## index
index | Re | Mach | Datasource
1 | 50000 | 0 | JavaFoil+Calcfoil stall+Eppler ext transition
2 | 50000 | 0 | XFOIL ncrit=9
3 | 50000 | 0.1 | JavaFoil+Calcfoil stall+Eppler ext transition
4 | 50000 | 0.1 | XFOIL ncrit=9
5 | 50000 | 0.25 | JavaFoil+Calcfoil stall+Eppler ext transition
6 | 50000 | 0.25 | XFOIL ncrit=9
7 | 50000 | 0.5 | JavaFoil+Calcfoil stall+Eppler ext transition
8 | 50000 | 0.5 | XFOIL ncrit=9
9 | 100000 | 0 | JavaFoil+Calcfoil stall+Eppler ext transition
10 | 100000 | 0 | XFOIL ncrit=9
11 | 100000 | 0.1 | JavaFoil+Calcfoil stall+Eppler ext transition
12 | 100000 | 0.1 | XFOIL ncrit=9
13 | 100000 | 0.25 | JavaFoil+Calcfoil stall+Eppler ext transition
14 | 100000 | 0.25 | XFOIL ncrit=9
15 | 100000 | 0.5 | JavaFoil+Calcfoil stall+Eppler ext transition
16 | 100000 | 0.5 | XFOIL ncrit=9
17 | 250000 | 0 | JavaFoil+Calcfoil stall+Eppler ext transition
18 | 250000 | 0 | XFOIL ncrit=9
19 | 250000 | 0.1 | JavaFoil+Calcfoil stall+Eppler ext transition
20 | 250000 | 0.1 | XFOIL ncrit=9
21 | 250000 | 0.25 | JavaFoil+Calcfoil stall+Eppler ext transition
22 | 250000 | 0.25 | XFOIL ncrit=9
23 | 250000 | 0.5 | JavaFoil+Calcfoil stall+Eppler ext transition
24 | 250000 | 0.5 | XFOIL ncrit=9
25 | 500000 | 0 | JavaFoil+Calcfoil stall+Eppler ext transition
26 | 500000 | 0 | XFOIL ncrit=9
27 | 500000 | 0.1 | JavaFoil+Calcfoil stall+Eppler ext transition
28 | 500000 | 0.1 | XFOIL ncrit=9
29 | 500000 | 0.25 | JavaFoil+Calcfoil stall+Eppler ext transition
30 | 500000 | 0.25 | XFOIL ncrit=9
31 | 500000 | 0.5 | JavaFoil+Calcfoil stall+Eppler ext transition
32 | 500000 | 0.5 | XFOIL ncrit=9
33 | 750000 | 0 | JavaFoil+Calcfoil stall+Eppler ext transition
34 | 750000 | 0 | XFOIL ncrit=9
35 | 750000 | 0.1 | JavaFoil+Calcfoil stall+Eppler ext transition
36 | 750000 | 0.1 | XFOIL ncrit=9
37 | 750000 | 0.25 | JavaFoil+Calcfoil stall+Eppler ext transition
38 | 750000 | 0.25 | XFOIL ncrit=9
39 | 750000 | 0.5 | JavaFoil+Calcfoil stall+Eppler ext transition
40 | 750000 | 0.5 | XFOIL ncrit=9
41 | 1000000 | 0 | JavaFoil+Calcfoil stall+Eppler ext transition
42 | 1000000 | 0 | XFOIL ncrit=9
43 | 1000000 | 0.1 | JavaFoil+Calcfoil stall+Eppler ext transition
44 | 1000000 | 0.1 | XFOIL ncrit=9
45 | 1000000 | 0.25 | JavaFoil+Calcfoil stall+Eppler ext transition
46 | 1000000 | 0.25 | XFOIL ncrit=9
47 | 1000000 | 0.5 | JavaFoil+Calcfoil stall+Eppler ext transition
48 | 1000000 | 0.5 | XFOIL ncrit=9
49 | 2000000 | 0 | JavaFoil+Calcfoil stall+Eppler ext transition
50 | 2000000 | 0 | XFOIL ncrit=9
51 | 2000000 | 0.1 | JavaFoil+Calcfoil stall+Eppler ext transition
52 | 2000000 | 0.1 | XFOIL ncrit=9
53 | 2000000 | 0.25 | JavaFoil+Calcfoil stall+Eppler ext transition
54 | 2000000 | 0.25 | XFOIL ncrit=9
55 | 2000000 | 0.5 | JavaFoil+Calcfoil stall+Eppler ext transition
56 | 2000000 | 0.5 | XFOIL ncrit=9
57 | 3000000 | 0 | JavaFoil+Calcfoil stall+Eppler ext transition
58 | 3000000 | 0 | XFOIL ncrit=9
59 | 3000000 | 0.1 | JavaFoil+Calcfoil stall+Eppler ext transition
60 | 3000000 | 0.1 | XFOIL ncrit=9
61 | 3000000 | 0.25 | JavaFoil+Calcfoil stall+Eppler ext transition
62 | 3000000 | 0.25 | XFOIL ncrit=9
63 | 3000000 | 0.5 | JavaFoil+Calcfoil stall+Eppler ext transition
64 | 3000000 | 0.5 | XFOIL ncrit=9
65 | 4000000 | 0 | JavaFoil+Calcfoil stall+Eppler ext transition
66 | 4000000 | 0 | XFOIL ncrit=9
67 | 4000000 | 0.1 | JavaFoil+Calcfoil stall+Eppler ext transition
68 | 4000000 | 0.1 | XFOIL ncrit=9
69 | 4000000 | 0.25 | JavaFoil+Calcfoil stall+Eppler ext transition
70 | 4000000 | 0.25 | XFOIL ncrit=9
71 | 4000000 | 0.5 | JavaFoil+Calcfoil stall+Eppler ext transition
72 | 4000000 | 0.5 | XFOIL ncrit=9
73 | 5000000 | 0 | JavaFoil+Calcfoil stall+Eppler ext transition
74 | 5000000 | 0 | XFOIL ncrit=9
75 | 5000000 | 0.1 | JavaFoil+Calcfoil stall+Eppler ext transition
76 | 5000000 | 0.1 | XFOIL ncrit=9
77 | 5000000 | 0.25 | JavaFoil+Calcfoil stall+Eppler ext transition
78 | 5000000 | 0.25 | XFOIL ncrit=9
79 | 5000000 | 0.5 | JavaFoil+Calcfoil stall+Eppler ext transition
80 | 5000000 | 0.5 | XFOIL ncrit=9
81 | 6000000 | 0 | JavaFoil+Calcfoil stall+Eppler ext transition
82 | 6000000 | 0 | XFOIL ncrit=9
83 | 6000000 | 0.1 | JavaFoil+Calcfoil stall+Eppler ext transition
84 | 6000000 | 0.1 | XFOIL ncrit=9
85 | 6000000 | 0.25 | JavaFoil+Calcfoil stall+Eppler ext transition
86 | 6000000 | 0.25 | XFOIL ncrit=9
87 | 6000000 | 0.5 | JavaFoil+Calcfoil stall+Eppler ext transition
88 | 6000000 | 0.5 | XFOIL ncrit=9
89 | 7000000 | 0 | JavaFoil+Calcfoil stall+Eppler ext transition
90 | 7000000 | 0 | XFOIL ncrit=9
91 | 7000000 | 0.1 | JavaFoil+Calcfoil stall+Eppler ext transition
92 | 7000000 | 0.1 | XFOIL ncrit=9
93 | 7000000 | 0.25 | JavaFoil+Calcfoil stall+Eppler ext transition
94 | 7000000 | 0.25 | XFOIL ncrit=9
95 | 7000000 | 0.5 | JavaFoil+Calcfoil stall+Eppler ext transition
96 | 7000000 | 0.5 | XFOIL ncrit=9
97 | 8000000 | 0 | JavaFoil+Calcfoil stall+Eppler ext transition
98 | 8000000 | 0 | XFOIL ncrit=9
99 | 8000000 | 0.1 | JavaFoil+Calcfoil stall+Eppler ext transition
100 | 8000000 | 0.1 | XFOIL ncrit=9
101 | 8000000 | 0.25 | JavaFoil+Calcfoil stall+Eppler ext transition
102 | 8000000 | 0.25 | XFOIL ncrit=9
103 | 8000000 | 0.5 | JavaFoil+Calcfoil stall+Eppler ext transition
104 | 8000000 | 0.5 | XFOIL ncrit=9
105 | 10000000 | 0 | JavaFoil+Calcfoil stall+Eppler ext transition
106 | 10000000 | 0 | XFOIL ncrit=9
107 | 10000000 | 0.1 | JavaFoil+Calcfoil stall+Eppler ext transition
108 | 10000000 | 0.1 | XFOIL ncrit=9
109 | 10000000 | 0.25 | JavaFoil+Calcfoil stall+Eppler ext transition
110 | 10000000 | 0.25 | XFOIL ncrit=9
111 | 10000000 | 0.5 | JavaFoil+Calcfoil stall+Eppler ext transition
112 | 10000000 | 0.5 | XFOIL ncrit=9
113 | 12000000 | 0 | JavaFoil+Calcfoil stall+Eppler ext transition
114 | 12000000 | 0 | XFOIL ncrit=9
115 | 12000000 | 0.1 | JavaFoil+Calcfoil stall+Eppler ext transition
116 | 12000000 | 0.1 | XFOIL ncrit=9
117 | 12000000 | 0.25 | JavaFoil+Calcfoil stall+Eppler ext transition
118 | 12000000 | 0.25 | XFOIL ncrit=9
119 | 12000000 | 0.5 | JavaFoil+Calcfoil stall+Eppler ext transition
120 | 12000000 | 0.5 | XFOIL ncrit=9
121 | 14000000 | 0 | JavaFoil+Calcfoil stall+Eppler ext transition
122 | 14000000 | 0 | XFOIL ncrit=9
123 | 14000000 | 0.1 | JavaFoil+Calcfoil stall+Eppler ext transition
124 | 14000000 | 0.1 | XFOIL ncrit=9
125 | 14000000 | 0.25 | JavaFoil+Calcfoil stall+Eppler ext transition
126 | 14000000 | 0.25 | XFOIL ncrit=9
127 | 14000000 | 0.5 | JavaFoil+Calcfoil stall+Eppler ext transition
128 | 14000000 | 0.5 | XFOIL ncrit=9
129 | 16000000 | 0 | JavaFoil+Calcfoil stall+Eppler ext transition
130 | 16000000 | 0 | XFOIL ncrit=9
131 | 16000000 | 0.1 | JavaFoil+Calcfoil stall+Eppler ext transition
132 | 16000000 | 0.1 | XFOIL ncrit=9
133 | 16000000 | 0.25 | JavaFoil+Calcfoil stall+Eppler ext transition
134 | 16000000 | 0.25 | XFOIL ncrit=9
135 | 16000000 | 0.5 | JavaFoil+Calcfoil stall+Eppler ext transition
136 | 16000000 | 0.5 | XFOIL ncrit=9
137 | 18000000 | 0 | JavaFoil+Calcfoil stall+Eppler ext transition
138 | 18000000 | 0 | XFOIL ncrit=9
139 | 18000000 | 0.1 | JavaFoil+Calcfoil stall+Eppler ext transition
140 | 18000000 | 0.1 | XFOIL ncrit=9
141 | 18000000 | 0.25 | JavaFoil+Calcfoil stall+Eppler ext transition
142 | 18000000 | 0.25 | XFOIL ncrit=9
143 | 18000000 | 0.5 | JavaFoil+Calcfoil stall+Eppler ext transition
144 | 18000000 | 0.5 | XFOIL ncrit=9
145 | 20000000 | 0 | JavaFoil+Calcfoil stall+Eppler ext transition
146 | 20000000 | 0 | XFOIL ncrit=9
147 | 20000000 | 0.1 | JavaFoil+Calcfoil stall+Eppler ext transition
148 | 20000000 | 0.1 | XFOIL ncrit=9
149 | 20000000 | 0.25 | JavaFoil+Calcfoil stall+Eppler ext transition
150 | 20000000 | 0.25 | XFOIL ncrit=9
151 | 20000000 | 0.5 | JavaFoil+Calcfoil stall+Eppler ext transition
152 | 20000000 | 0.5 | XFOIL ncrit=9

## 1. Re 50k Mach 0.00 (1)
BIGFOIL.COM POLAR EXPORT
NACA66-519 a=0.5
NACA66-519 a=0.5 |  |  |  | Cl Max: | 1.395 | at alpha= | 14.5 | deg
JavaFoil+Calcfoil stall+Eppler ext transition |  |  |  | L/D Max: | 35.821 | at alpha= | 6 | deg
Re: | 50000 |  |  | Cd Min: | 0.02173 | at alpha= | -2 | deg
Mach: | 0 |  |  | Cl=0 at alpha= | -3.38 | deg
|  |  |  | @ Cl=0.1, Cd= | 0.037303
|  |  |  | @ Cl=0.4, Cd= | 0.023711
|  |  |  | @ Cl=0.6, Cd= | 0.024821
alpha (deg) | Cl | Cd | Cm | Cl/Cd
-20 | -0.721 | 0.28759 | -0.006 | -2.508
-19.5 | -0.737 | 0.25481 | -0.006 | -2.893
-19 | -0.752 | 0.2501 | -0.006 | -3.006
-18.5 | -0.765 | 0.23312 | -0.006 | -3.284
-18 | -0.778 | 0.22477 | -0.006 | -3.46
-17.5 | -0.788 | 0.19917 | -0.007 | -3.957
-17 | -0.796 | 0.19457 | -0.007 | -4.093
-16.5 | -0.803 | 0.18365 | -0.007 | -4.371
-16 | -0.807 | 0.17253 | -0.008 | -4.675
-15.5 | -0.808 | 0.1611 | -0.008 | -5.013
-15 | -0.806 | 0.15024 | -0.008 | -5.364
-14.5 | -0.801 | 0.1398 | -0.009 | -5.729
-14 | -0.793 | 0.13169 | -0.009 | -6.021
-13.5 | -0.781 | 0.12174 | -0.01 | -6.419
-13 | -0.771 | 0.11676 | -0.017 | -6.601
-12.5 | -0.752 | 0.10804 | -0.018 | -6.964
-12 | -0.731 | 0.10245 | -0.019 | -7.133
-11.5 | -0.706 | 0.09597 | -0.019 | -7.353
-11 | -0.677 | 0.08875 | -0.02 | -7.631
-10.5 | -0.643 | 0.08353 | -0.021 | -7.7
-10 | -0.607 | 0.07944 | -0.021 | -7.639
-9.5 | -0.567 | 0.07926 | -0.02 | -7.153
-9 | -0.527 | 0.07573 | -0.02 | -6.958
-8.5 | -0.486 | 0.0705 | -0.021 | -6.887
-8 | -0.442 | 0.06578 | -0.022 | -6.727
-7.5 | -0.398 | 0.06213 | -0.022 | -6.408
-7 | -0.353 | 0.05852 | -0.023 | -6.026
-6.5 | -0.306 | 0.05532 | -0.023 | -5.533
-6 | -0.259 | 0.05278 | -0.024 | -4.901
-5.5 | -0.21 | 0.04992 | -0.025 | -4.216
-5 | -0.162 | 0.04735 | -0.026 | -3.412
-4.5 | -0.112 | 0.04557 | -0.026 | -2.461
-4 | -0.062 | 0.04374 | -0.027 | -1.426
-3.5 | -0.012 | 0.04236 | -0.028 | -0.291
-3 | 0.038 | 0.041 | -0.029 | 0.928
-2.5 | 0.089 | 0.03975 | -0.031 | 2.231
-2 | 0.17 | 0.02173 | -0.062 | 7.802
-1.5 | 0.223 | 0.02255 | -0.06 | 9.893
-1 | 0.283 | 0.02259 | -0.061 | 12.514
-0.5 | 0.343 | 0.02262 | -0.063 | 15.15
0 | 0.397 | 0.0237 | -0.064 | 16.755
0.5 | 0.456 | 0.02392 | -0.065 | 19.05
1 | 0.514 | 0.02428 | -0.067 | 21.172
1.5 | 0.572 | 0.02465 | -0.068 | 23.228
2 | 0.631 | 0.02501 | -0.069 | 25.214
2.5 | 0.689 | 0.02542 | -0.07 | 27.1
3 | 0.747 | 0.02595 | -0.072 | 28.789
3.5 | 0.805 | 0.02648 | -0.073 | 30.412
4 | 0.863 | 0.02709 | -0.074 | 31.859
4.5 | 0.915 | 0.02776 | -0.076 | 32.951
5 | 0.97 | 0.02845 | -0.077 | 34.112
5.5 | 1.025 | 0.02931 | -0.079 | 34.985
6 | 1.079 | 0.03012 | -0.08 | 35.821
6.5 | 1.158 | 0.03331 | -0.084 | 34.756
7 | 1.21 | 0.03461 | -0.085 | 34.954
7.5 | 1.259 | 0.03587 | -0.087 | 35.111
8 | 1.105 | 0.05756 | -0.042 | 19.194
8.5 | 1.143 | 0.06135 | -0.042 | 18.635
9 | 1.179 | 0.0658 | -0.04 | 17.92
9.5 | 1.214 | 0.07067 | -0.04 | 17.175
10 | 1.246 | 0.07501 | -0.04 | 16.609
10.5 | 1.276 | 0.08101 | -0.041 | 15.749
11 | 1.303 | 0.08695 | -0.04 | 14.982
11.5 | 1.327 | 0.0933 | -0.041 | 14.224
12 | 1.348 | 0.09871 | -0.04 | 13.657
12.5 | 1.366 | 0.10723 | -0.041 | 12.741
13 | 1.381 | 0.11411 | -0.041 | 12.104
13.5 | 1.39 | 0.12139 | -0.04 | 11.449
14 | 1.394 | 0.12944 | -0.04 | 10.77
14.5 | 1.395 | 0.13928 | -0.041 | 10.014
15 | 1.392 | 0.15074 | -0.04 | 9.232
15.5 | 1.385 | 0.16079 | -0.04 | 8.613
16 | 1.375 | 0.16876 | -0.04 | 8.148
16.5 | 1.362 | 0.17987 | -0.04 | 7.571
17 | 1.346 | 0.18954 | -0.041 | 7.101
17.5 | 1.327 | 0.20869 | -0.04 | 6.36
18 | 1.306 | 0.2185 | -0.04 | 5.977
18.5 | 1.283 | 0.23411 | -0.041 | 5.48
19 | 1.258 | 0.25384 | -0.04 | 4.955
19.5 | 1.228 | 0.26163 | -0.04 | 4.694

## 2. Re 50k Mach 0.00 (2)
BIGFOIL.COM POLAR EXPORT
NACA66-519 a=0.5
NACA66-519 a=0.5 |  |  |  | Cl Max: | 1.1285 | at alpha= | 15.5 | deg
XFOIL ncrit=9 |  |  |  | L/D Max: | 15.4368 | at alpha= | 15 | deg
Re: | 50000 |  |  | Cd Min: | 0.22881 | at alpha= | 20 | deg
Mach: | 0 |  |  | Cl=0 at alpha= | 2.6986 | deg
|  |  |  | @ Cl=0.1, Cd= | 0.071989
|  |  |  | @ Cl=0.4, Cd= | 0.10599
|  |  |  | @ Cl=0.6, Cd= | 0.11442
alpha (deg) | Cl | Cd | Cm | Cl/Cd
-11 | -0.4626 | 0.15503 | -0.0183 | -2.9839
-10.5 | -0.4676 | 0.15044 | -0.0159 | -3.1082
-10 | -0.4741 | 0.14597 | -0.0132 | -3.2479
-9.5 | -0.5125 | 0.14277 | -0.0098 | -3.5897
-9 | -0.4809 | 0.1367 | -0.0068 | -3.5179
-8.5 | -0.4901 | 0.13237 | -0.0027 | -3.7025
-8 | -0.4978 | 0.12822 | 0.0018 | -3.8824
-6 | -0.8377 | 0.06722 | -0.0001 | -12.4621
-5.5 | -0.8154 | 0.06099 | 0.0029 | -13.3694
-5 | -0.7868 | 0.05602 | 0.0063 | -14.045
-4.5 | -0.7512 | 0.05197 | 0.0085 | -14.4545
-4 | -0.7124 | 0.04899 | 0.0106 | -14.5417
-3.5 | -0.6713 | 0.04688 | 0.0124 | -14.3195
-3 | -0.6271 | 0.04513 | 0.0136 | -13.8954
-2 | -0.2081 | 0.0598 | -0.0253 | -3.4799
-1.5 | -0.1925 | 0.05979 | -0.0217 | -3.2196
-1 | -0.1767 | 0.05988 | -0.0181 | -2.9509
-0.5 | -0.1609 | 0.06006 | -0.0145 | -2.679
0 | -0.1454 | 0.0603 | -0.0108 | -2.4113
0.5 | -0.1303 | 0.06059 | -0.0072 | -2.1505
1 | -0.1158 | 0.06092 | -0.0034 | -1.9009
1.5 | -0.1021 | 0.06126 | 0.0003 | -1.6667
2 | -0.0647 | 0.06279 | -0.0009 | -1.0304
2.5 | -0.0137 | 0.06573 | -0.0048 | -0.20843
3 | 0.0208 | 0.06703 | -0.0053 | 0.31031
3.5 | 0.0563 | 0.0696 | -0.0058 | 0.80891
4 | 0.0748 | 0.07043 | -0.0032 | 1.062
4.5 | 0.0939 | 0.07154 | -0.0006 | 1.3126
5 | 0.1128 | 0.07293 | 0.002 | 1.5467
5.5 | 0.1316 | 0.07449 | 0.0045 | 1.7667
6 | 0.1539 | 0.07647 | 0.0062 | 2.0126
6.5 | 0.1812 | 0.07901 | 0.0067 | 2.2934
7 | 0.2115 | 0.08197 | 0.0065 | 2.5802
7.5 | 0.2444 | 0.0854 | 0.0056 | 2.8618
8 | 0.279 | 0.08929 | 0.0043 | 3.1247
9 | 0.3313 | 0.09634 | 0.0033 | 3.4389
9.5 | 0.3546 | 0.09971 | 0.0028 | 3.5563
10 | 0.3904 | 0.1044 | 0.0008 | 3.7395
10.5 | 0.421 | 0.10946 | -0.001 | 3.8462
11 | 0.4387 | 0.11293 | -0.0014 | 3.8847
11.5 | 0.4649 | 0.11769 | -0.0029 | 3.9502
12 | 0.5706 | 0.11398 | -0.0028 | 5.0061
12.5 | 0.6251 | 0.11479 | -0.0028 | 5.4456
14 | 0.9594 | 0.07013 | 0.0214 | 13.6803
14.5 | 1.0127 | 0.07165 | 0.0233 | 14.134
15 | 1.1221 | 0.07269 | 0.0218 | 15.4368
15.5 | 1.1285 | 0.07961 | 0.0234 | 14.1754
16 | 1.1159 | 0.08778 | 0.0249 | 12.7125
16.5 | 1.0731 | 0.09835 | 0.0253 | 10.911
17 | 0.9859 | 0.11539 | 0.0216 | 8.5441
17.5 | 0.918 | 0.13494 | 0.0138 | 6.803
18 | 0.757 | 0.18602 | -0.0155 | 4.0695
19 | 0.7394 | 0.21485 | -0.0326 | 3.4415
19.5 | 0.7436 | 0.22022 | -0.0367 | 3.3766
20 | 0.7683 | 0.22881 | -0.0391 | 3.3578

## 3. Re 50k Mach 0.10 (1)
BIGFOIL.COM POLAR EXPORT
NACA66-519 a=0.5
NACA66-519 a=0.5 |  |  |  | Cl Max: | 1.386 | at alpha= | 14 | deg
JavaFoil+Calcfoil stall+Eppler ext transition |  |  |  | L/D Max: | 35.763 | at alpha= | 6 | deg
Re: | 50000 |  |  | Cd Min: | 0.02182 | at alpha= | -2 | deg
Mach: | 0.1 |  |  | Cl=0 at alpha= | -3.38 | deg
|  |  |  | @ Cl=0.1, Cd= | 0.037384
|  |  |  | @ Cl=0.4, Cd= | 0.023775
|  |  |  | @ Cl=0.6, Cd= | 0.024907
alpha (deg) | Cl | Cd | Cm | Cl/Cd
-20 | -0.673 | 0.30821 | -0.006 | -2.184
-19.5 | -0.692 | 0.27065 | -0.006 | -2.558
-19 | -0.71 | 0.26367 | -0.006 | -2.694
-18.5 | -0.727 | 0.24535 | -0.006 | -2.965
-18 | -0.743 | 0.22825 | -0.006 | -3.255
-17.5 | -0.757 | 0.20742 | -0.007 | -3.649
-17 | -0.769 | 0.19902 | -0.007 | -3.863
-16.5 | -0.778 | 0.18655 | -0.007 | -4.172
-16 | -0.785 | 0.17465 | -0.008 | -4.497
-15.5 | -0.79 | 0.16331 | -0.008 | -4.835
-15 | -0.791 | 0.15182 | -0.008 | -5.208
-14.5 | -0.789 | 0.14359 | -0.009 | -5.492
-14 | -0.783 | 0.13269 | -0.009 | -5.901
-13.5 | -0.774 | 0.12418 | -0.01 | -6.231
-13 | -0.765 | 0.11764 | -0.017 | -6.502
-12.5 | -0.748 | 0.11157 | -0.018 | -6.708
-12 | -0.724 | 0.10068 | -0.011 | -7.193
-11.5 | -0.704 | 0.09629 | -0.019 | -7.314
-11 | -0.677 | 0.09042 | -0.02 | -7.487
-10.5 | -0.643 | 0.08503 | -0.021 | -7.568
-10 | -0.608 | 0.07857 | -0.021 | -7.734
-9.5 | -0.568 | 0.08029 | -0.02 | -7.074
-9 | -0.528 | 0.07542 | -0.02 | -7.004
-8.5 | -0.487 | 0.07019 | -0.021 | -6.937
-8 | -0.444 | 0.06632 | -0.022 | -6.694
-7.5 | -0.4 | 0.06252 | -0.022 | -6.391
-7 | -0.354 | 0.05885 | -0.023 | -6.016
-6.5 | -0.307 | 0.0556 | -0.024 | -5.529
-6 | -0.26 | 0.05244 | -0.024 | -4.954
-5.5 | -0.211 | 0.05011 | -0.025 | -4.219
-5 | -0.162 | 0.04746 | -0.026 | -3.42
-4.5 | -0.113 | 0.04572 | -0.026 | -2.465
-4 | -0.063 | 0.04391 | -0.027 | -1.427
-3.5 | -0.012 | 0.04243 | -0.028 | -0.291
-3 | 0.038 | 0.04108 | -0.029 | 0.93
-2.5 | 0.089 | 0.03983 | -0.031 | 2.237
-2 | 0.17 | 0.02182 | -0.062 | 7.807
-1.5 | 0.224 | 0.02265 | -0.06 | 9.894
-1 | 0.284 | 0.02265 | -0.062 | 12.548
-0.5 | 0.344 | 0.02276 | -0.063 | 15.126
0 | 0.399 | 0.02377 | -0.064 | 16.792
0.5 | 0.458 | 0.02406 | -0.066 | 19.035
1 | 0.517 | 0.02437 | -0.067 | 21.196
1.5 | 0.575 | 0.02475 | -0.068 | 23.248
2 | 0.634 | 0.02512 | -0.069 | 25.234
2.5 | 0.692 | 0.02552 | -0.071 | 27.121
3 | 0.751 | 0.02605 | -0.072 | 28.827
3.5 | 0.809 | 0.0266 | -0.073 | 30.42
4 | 0.867 | 0.02722 | -0.075 | 31.855
4.5 | 0.919 | 0.02797 | -0.076 | 32.868
5 | 0.975 | 0.02867 | -0.078 | 34.01
5.5 | 1.03 | 0.02947 | -0.079 | 34.963
6 | 1.084 | 0.03031 | -0.08 | 35.763
6.5 | 1.163 | 0.0336 | -0.084 | 34.611
7 | 1.215 | 0.03494 | -0.086 | 34.785
7.5 | 1.265 | 0.03621 | -0.087 | 34.927
8 | 1.11 | 0.05765 | -0.043 | 19.247
8.5 | 1.148 | 0.06154 | -0.042 | 18.648
9 | 1.183 | 0.06631 | -0.04 | 17.848
9.5 | 1.217 | 0.07053 | -0.04 | 17.262
10 | 1.249 | 0.07574 | -0.04 | 16.494
10.5 | 1.278 | 0.08063 | -0.04 | 15.856
11 | 1.304 | 0.08651 | -0.04 | 15.078
11.5 | 1.328 | 0.09286 | -0.04 | 14.298
12 | 1.348 | 0.10061 | -0.041 | 13.396
12.5 | 1.364 | 0.1067 | -0.04 | 12.786
13 | 1.378 | 0.1138 | -0.04 | 12.105
13.5 | 1.384 | 0.1249 | -0.041 | 11.081
14 | 1.386 | 0.13139 | -0.04 | 10.547
14.5 | 1.384 | 0.13985 | -0.04 | 9.894
15 | 1.378 | 0.14898 | -0.041 | 9.248
15.5 | 1.368 | 0.16137 | -0.04 | 8.475
16 | 1.354 | 0.17326 | -0.04 | 7.816
16.5 | 1.337 | 0.18427 | -0.04 | 7.257
17 | 1.317 | 0.19527 | -0.04 | 6.746
17.5 | 1.294 | 0.21556 | -0.04 | 6.005
18 | 1.269 | 0.22829 | -0.039 | 5.559
18.5 | 1.242 | 0.24099 | -0.04 | 5.152
19 | 1.212 | 0.25725 | -0.04 | 4.712

## 4. Re 50k Mach 0.10 (2)
BIGFOIL.COM POLAR EXPORT
NACA66-519 a=0.5
NACA66-519 a=0.5 |  |  |  | Cl Max: | 1.1177 | at alpha= | 15 | deg
XFOIL ncrit=9 |  |  |  | L/D Max: | 15.0959 | at alpha= | 15 | deg
Re: | 50000 |  |  | Cd Min: | 0.22984 | at alpha= | 20 | deg
Mach: | 0.1 |  |  | Cl=0 at alpha= | 2.6913 | deg
|  |  |  | @ Cl=0.1, Cd= | 0.072289
|  |  |  | @ Cl=0.4, Cd= | 0.10625
|  |  |  | @ Cl=0.6, Cd= | 0.11669
alpha (deg) | Cl | Cd | Cm | Cl/Cd
-11 | -0.4609 | 0.15578 | -0.0184 | -2.9587
-10.5 | -0.4659 | 0.15119 | -0.016 | -3.0816
-10 | -0.4734 | 0.14677 | -0.0133 | -3.2255
-9.5 | -0.5074 | 0.14334 | -0.01 | -3.5398
-9 | -0.4787 | 0.13742 | -0.007 | -3.4835
-8.5 | -0.4877 | 0.13306 | -0.003 | -3.6653
-8 | -0.4967 | 0.12894 | 0.0016 | -3.8522
-7.5 | -0.5033 | 0.1248 | 0.0065 | -4.0329
-6 | -0.8397 | 0.06826 | -0.0006 | -12.3015
-5.5 | -0.8183 | 0.06195 | 0.0025 | -13.209
-5 | -0.7912 | 0.05678 | 0.006 | -13.9345
-4.5 | -0.756 | 0.05258 | 0.0083 | -14.3781
-4 | -0.7174 | 0.04947 | 0.0104 | -14.5017
-3.5 | -0.6764 | 0.04733 | 0.0123 | -14.2911
-3 | -0.6322 | 0.04543 | 0.0136 | -13.9159
-2 | -0.2091 | 0.06009 | -0.0255 | -3.4798
-1.5 | -0.1933 | 0.06007 | -0.0219 | -3.2179
-1 | -0.1774 | 0.06016 | -0.0183 | -2.9488
-0.5 | -0.1615 | 0.06034 | -0.0146 | -2.6765
0 | -0.1458 | 0.06059 | -0.011 | -2.4063
0.5 | -0.1306 | 0.06089 | -0.0073 | -2.1449
1 | -0.1159 | 0.06123 | -0.0036 | -1.8929
1.5 | -0.102 | 0.06159 | 0.0002 | -1.6561
2 | -0.0631 | 0.06316 | -0.0014 | -0.99905
2.5 | -0.014 | 0.06587 | -0.0049 | -0.21254
3 | 0.0226 | 0.06747 | -0.0057 | 0.33496
3.5 | 0.0584 | 0.0702 | -0.0062 | 0.83191
4 | 0.0751 | 0.07067 | -0.0033 | 1.0627
4.5 | 0.0955 | 0.07195 | -0.0009 | 1.3273
5 | 0.115 | 0.07342 | 0.0016 | 1.5663
5.5 | 0.1338 | 0.075 | 0.0042 | 1.784
6 | 0.1556 | 0.07697 | 0.006 | 2.0216
6.5 | 0.1827 | 0.07951 | 0.0066 | 2.2978
7 | 0.2131 | 0.0825 | 0.0064 | 2.583
8 | 0.2818 | 0.09005 | 0.0041 | 3.1294
8.5 | 0.3124 | 0.09398 | 0.0032 | 3.3241
9 | 0.327 | 0.09625 | 0.004 | 3.3974
9.5 | 0.355 | 0.10005 | 0.003 | 3.5482
10 | 0.395 | 0.10521 | 0.0005 | 3.7544
10.5 | 0.415 | 0.10937 | -0.0002 | 3.7945
11 | 0.444 | 0.11358 | -0.0016 | 3.9091
11.5 | 0.4635 | 0.11784 | -0.0025 | 3.9333
12 | 0.5081 | 0.12214 | -0.0045 | 4.16
12.5 | 0.6296 | 0.11493 | -0.0024 | 5.4781
13 | 0.6651 | 0.11648 | -0.0016 | 5.71
13.5 | 0.9602 | 0.06675 | 0.0173 | 14.385
14 | 0.9603 | 0.0708 | 0.0224 | 13.5636
14.5 | 1.0145 | 0.07252 | 0.0241 | 13.9892
15 | 1.1177 | 0.07404 | 0.0229 | 15.0959
15.5 | 1.1161 | 0.08141 | 0.0247 | 13.7096
16 | 1.0937 | 0.09038 | 0.0259 | 12.1011
16.5 | 1.0409 | 0.10234 | 0.0254 | 10.171
17 | 0.9658 | 0.11922 | 0.0207 | 8.101
18 | 0.7571 | 0.18714 | -0.0158 | 4.0456
18.5 | 0.7189 | 0.20797 | -0.0301 | 3.4567
19 | 0.7404 | 0.21559 | -0.0328 | 3.4343
19.5 | 0.7449 | 0.22099 | -0.0369 | 3.3707
20 | 0.7707 | 0.22984 | -0.0393 | 3.3532

## 5. Re 50k Mach 0.25 (1)
BIGFOIL.COM POLAR EXPORT
NACA66-519 a=0.5
NACA66-519 a=0.5 |  |  |  | Cl Max: | 1.34 | at alpha= | 12.5 | deg
JavaFoil+Calcfoil stall+Eppler ext transition |  |  |  | L/D Max: | 35.555 | at alpha= | 6 | deg
Re: | 50000 |  |  | Cd Min: | 0.02223 | at alpha= | -2 | deg
Mach: | 0.25 |  |  | Cl=0 at alpha= | -3.375 | deg
|  |  |  | @ Cl=0.1, Cd= | 0.038432
|  |  |  | @ Cl=0.4, Cd= | 0.024114
|  |  |  | @ Cl=0.6, Cd= | 0.025378
alpha (deg) | Cl | Cd | Cm | Cl/Cd
-18 | -0.422 | 0.39283 | -0.007 | -1.075
-17.5 | -0.472 | 0.34473 | -0.007 | -1.37
-17 | -0.518 | 0.29639 | -0.008 | -1.749
-16.5 | -0.56 | 0.25976 | -0.008 | -2.157
-16 | -0.598 | 0.23367 | -0.008 | -2.559
-15.5 | -0.631 | 0.21363 | -0.008 | -2.952
-15 | -0.658 | 0.18589 | -0.008 | -3.54
-14.5 | -0.68 | 0.16951 | -0.008 | -4.011
-14 | -0.696 | 0.15615 | -0.009 | -4.457
-13.5 | -0.706 | 0.13961 | -0.009 | -5.057
-13 | -0.71 | 0.125 | -0.01 | -5.679
-12.5 | -0.708 | 0.11882 | -0.01 | -5.955
-12 | -0.699 | 0.10582 | -0.011 | -6.608
-11.5 | -0.689 | 0.10337 | -0.019 | -6.662
-11 | -0.669 | 0.09522 | -0.02 | -7.025
-10.5 | -0.64 | 0.08995 | -0.021 | -7.116
-10 | -0.608 | 0.08338 | -0.022 | -7.293
-9.5 | -0.573 | 0.07731 | -0.023 | -7.416
-9 | -0.534 | 0.07911 | -0.021 | -6.748
-8.5 | -0.494 | 0.0736 | -0.021 | -6.709
-8 | -0.451 | 0.0686 | -0.022 | -6.581
-7.5 | -0.407 | 0.06426 | -0.023 | -6.339
-7 | -0.362 | 0.06044 | -0.023 | -5.982
-6.5 | -0.314 | 0.0569 | -0.024 | -5.525
-6 | -0.266 | 0.05379 | -0.025 | -4.945
-5.5 | -0.217 | 0.05081 | -0.025 | -4.265
-5 | -0.166 | 0.04846 | -0.026 | -3.435
-4.5 | -0.116 | 0.04618 | -0.027 | -2.503
-4 | -0.064 | 0.04434 | -0.028 | -1.451
-3.5 | -0.013 | 0.04282 | -0.029 | -0.297
-3 | 0.039 | 0.04136 | -0.03 | 0.949
-2.5 | 0.092 | 0.04016 | -0.032 | 2.279
-2 | 0.175 | 0.02223 | -0.064 | 7.863
-1.5 | 0.23 | 0.02314 | -0.062 | 9.943
-1 | 0.292 | 0.02315 | -0.063 | 12.601
-0.5 | 0.353 | 0.02324 | -0.065 | 15.202
0 | 0.41 | 0.0243 | -0.066 | 16.872
0.5 | 0.47 | 0.02458 | -0.067 | 19.14
1 | 0.531 | 0.0249 | -0.069 | 21.308
1.5 | 0.591 | 0.02531 | -0.07 | 23.348
2 | 0.651 | 0.02576 | -0.071 | 25.272
2.5 | 0.711 | 0.02612 | -0.073 | 27.234
3 | 0.771 | 0.0267 | -0.074 | 28.889
3.5 | 0.831 | 0.02729 | -0.075 | 30.456
4 | 0.891 | 0.02795 | -0.077 | 31.88
4.5 | 0.944 | 0.0287 | -0.078 | 32.884
5 | 1.001 | 0.02956 | -0.08 | 33.864
5.5 | 1.057 | 0.03036 | -0.081 | 34.823
6 | 1.112 | 0.03127 | -0.082 | 35.555
6.5 | 1.191 | 0.03501 | -0.086 | 34.028
7 | 1.244 | 0.03642 | -0.088 | 34.156
7.5 | 1.293 | 0.03792 | -0.089 | 34.1
8 | 1.134 | 0.05878 | -0.042 | 19.284
8.5 | 1.17 | 0.06301 | -0.041 | 18.575
9 | 1.205 | 0.06784 | -0.041 | 17.762
9.5 | 1.236 | 0.0725 | -0.04 | 17.052
10 | 1.264 | 0.0782 | -0.041 | 16.168
10.5 | 1.288 | 0.08379 | -0.04 | 15.377
11 | 1.309 | 0.09097 | -0.041 | 14.386
11.5 | 1.324 | 0.09728 | -0.041 | 13.609
12 | 1.334 | 0.10565 | -0.041 | 12.631
12.5 | 1.34 | 0.11456 | -0.041 | 11.697
13 | 1.34 | 0.12384 | -0.04 | 10.818
13.5 | 1.329 | 0.13254 | -0.039 | 10.028
14 | 1.311 | 0.14419 | -0.04 | 9.093
14.5 | 1.286 | 0.15885 | -0.04 | 8.098
15 | 1.255 | 0.17152 | -0.039 | 7.315
15.5 | 1.217 | 0.18602 | -0.039 | 6.54
16 | 1.172 | 0.19977 | -0.039 | 5.867
16.5 | 1.122 | 0.22064 | -0.039 | 5.085
17 | 1.066 | 0.2443 | -0.039 | 4.364
17.5 | 1.006 | 0.27489 | -0.039 | 3.658

## 6. Re 50k Mach 0.25 (2)
BIGFOIL.COM POLAR EXPORT
NACA66-519 a=0.5
NACA66-519 a=0.5 |  |  |  | Cl Max: | 1.0557 | at alpha= | 15.5 | deg
XFOIL ncrit=9 |  |  |  | L/D Max: | 13.1198 | at alpha= | 13.5 | deg
Re: | 50000 |  |  | Cd Min: | 0.2358 | at alpha= | 20 | deg
Mach: | 0.25 |  |  | Cl=0 at alpha= | 2.6119 | deg
|  |  |  | @ Cl=0.1, Cd= | 0.074062
|  |  |  | @ Cl=0.4, Cd= | 0.10896
|  |  |  | @ Cl=0.6, Cd= | 0.11669
alpha (deg) | Cl | Cd | Cm | Cl/Cd
-11 | -0.4567 | 0.16002 | -0.0188 | -2.854
-10.5 | -0.4622 | 0.15548 | -0.0165 | -2.9727
-10 | -0.4839 | 0.15195 | -0.0138 | -3.1846
-9.5 | -0.4833 | 0.14647 | -0.011 | -3.2997
-9 | -0.4693 | 0.14133 | -0.0078 | -3.3206
-8 | -0.4923 | 0.13289 | 0.0005 | -3.7046
-7.5 | -0.4761 | 0.12715 | 0.0031 | -3.7444
-7 | -0.5765 | 0.1026 | -0.0169 | -5.6189
-6 | -0.8473 | 0.07398 | -0.0031 | -11.4531
-5.5 | -0.8296 | 0.06716 | 0.0001 | -12.3526
-5 | -0.8124 | 0.0607 | 0.0042 | -13.3839
-4.5 | -0.7807 | 0.05608 | 0.007 | -13.9212
-4 | -0.7441 | 0.05228 | 0.0095 | -14.233
-3.5 | -0.7039 | 0.04965 | 0.0118 | -14.1772
-3 | -0.6596 | 0.04724 | 0.0133 | -13.9627
-2.5 | -0.6101 | 0.04612 | 0.0146 | -13.2285
-1.5 | -0.1984 | 0.06165 | -0.023 | -3.2182
-1 | -0.1818 | 0.06173 | -0.0193 | -2.9451
-0.5 | -0.1651 | 0.06192 | -0.0156 | -2.6663
0 | -0.1486 | 0.06219 | -0.0119 | -2.3895
0.5 | -0.1326 | 0.06253 | -0.0082 | -2.1206
1 | -0.117 | 0.06292 | -0.0044 | -1.8595
1.5 | -0.1021 | 0.06335 | -0.0006 | -1.6117
2 | -0.0545 | 0.06538 | -0.0038 | -0.83359
2.5 | -0.0094 | 0.06748 | -0.0063 | -0.1393
3 | 0.0326 | 0.07022 | -0.0079 | 0.46426
3.5 | 0.0562 | 0.07114 | -0.0061 | 0.78999
4 | 0.0824 | 0.07276 | -0.0047 | 1.1325
4.5 | 0.107 | 0.07458 | -0.0029 | 1.4347
5 | 0.1293 | 0.07651 | -0.0008 | 1.69
5.5 | 0.1491 | 0.07841 | 0.0018 | 1.9015
6 | 0.1698 | 0.08053 | 0.0041 | 2.1085
7 | 0.2192 | 0.08558 | 0.0062 | 2.5613
7.5 | 0.2395 | 0.08764 | 0.0073 | 2.7328
8 | 0.2637 | 0.09036 | 0.0075 | 2.9183
8.5 | 0.2929 | 0.09381 | 0.0068 | 3.1223
9 | 0.3282 | 0.09811 | 0.0051 | 3.3452
9.5 | 0.3723 | 0.10391 | 0.0022 | 3.5829
10 | 0.3811 | 0.10643 | 0.0031 | 3.5808
10.5 | 0.4156 | 0.11105 | 0.0012 | 3.7425
11 | 0.4364 | 0.11543 | 0.0003 | 3.7806
11.5 | 0.4681 | 0.1201 | -0.0014 | 3.8976
12 | 0.5669 | 0.11627 | -0.0003 | 4.8757
12.5 | 0.6305 | 0.11707 | -0.0003 | 5.3857
13 | 0.6934 | 0.1159 | 0.0013 | 5.9827
13.5 | 0.9399 | 0.07164 | 0.0237 | 13.1198
14 | 0.9695 | 0.07459 | 0.0269 | 12.9977
14.5 | 1.0123 | 0.07824 | 0.0283 | 12.9384
15 | 1.0369 | 0.08437 | 0.029 | 12.2899
15.5 | 1.0557 | 0.09122 | 0.0293 | 11.5731
16 | 1.0118 | 0.103 | 0.0281 | 9.8233
16.5 | 0.9579 | 0.11764 | 0.0238 | 8.1426
17 | 0.8141 | 0.15444 | 0.0039 | 5.2713
17.5 | 0.7664 | 0.17817 | -0.0095 | 4.3015
18.5 | 0.7247 | 0.21194 | -0.0313 | 3.4194
19 | 0.7457 | 0.21962 | -0.0343 | 3.3954
19.5 | 0.753 | 0.22541 | -0.0385 | 3.3406
20 | 0.7843 | 0.2358 | -0.0407 | 3.3261

## 7. Re 50k Mach 0.50 (1)
BIGFOIL.COM POLAR EXPORT
NACA66-519 a=0.5
NACA66-519 a=0.5 |  |  |  | Cl Max: | 1.308 | at alpha= | 6.5 | deg
JavaFoil+Calcfoil stall+Eppler ext transition |  |  |  | L/D Max: | 33.388 | at alpha= | 5.5 | deg
Re: | 50000 |  |  | Cd Min: | 0.02441 | at alpha= | -1.5 | deg
Mach: | 0.5 |  |  | Cl=0 at alpha= | -3.3793 | deg
|  |  |  | @ Cl=0.1, Cd= | 0.042251
|  |  |  | @ Cl=0.4, Cd= | 0.025773
|  |  |  | @ Cl=0.6, Cd= | 0.027495
alpha (deg) | Cl | Cd | Cm | Cl/Cd
-20 | -0.946 | 0.44851 | -0.014 | -2.108
-19.5 | -0.918 | 0.45142 | -0.015 | -2.034
-19 | -0.89 | 0.42651 | -0.015 | -2.087
-18.5 | -0.86 | 0.40951 | -0.015 | -2.101
-18 | -0.832 | 0.5507 | -0.016 | -1.511
-17.5 | -0.804 | 0.39441 | -0.016 | -2.039
-17 | -0.776 | 0.37445 | -0.017 | -2.073
-16.5 | -0.748 | 0.37255 | -0.017 | -2.009
-16 | -0.719 | 0.35598 | -0.017 | -2.019
-15.5 | -0.69 | 0.3486 | -0.017 | -1.98
-15 | -0.662 | 0.34665 | -0.018 | -1.91
-14.5 | -0.634 | 0.34282 | -0.018 | -1.849
-14 | -0.606 | 0.34208 | -0.019 | -1.771
-13.5 | -0.578 | 0.33843 | -0.02 | -1.707
-13 | -0.549 | 0.3349 | -0.02 | -1.64
-12.5 | -0.52 | 0.2773 | -0.019 | -1.875
-12 | -0.492 | 0.27585 | -0.019 | -1.782
-11.5 | -0.463 | 0.26995 | -0.02 | -1.716
-11 | -0.435 | 0.27029 | -0.021 | -1.609
-10.5 | -0.407 | 0.23973 | -0.021 | -1.696
-10 | -0.377 | 0.1642 | -0.013 | -2.294
-9.5 | -0.348 | 0.15112 | -0.013 | -2.305
-9 | -0.32 | 0.09254 | -0.013 | -3.458
-8.5 | -0.42 | 0.07683 | -0.015 | -5.473
-8 | -0.439 | 0.07761 | -0.026 | -5.654
-7.5 | -0.417 | 0.07828 | -0.025 | -5.325
-7 | -0.381 | 0.06991 | -0.025 | -5.456
-6.5 | -0.338 | 0.06449 | -0.026 | -5.242
-6 | -0.29 | 0.05942 | -0.027 | -4.874
-5.5 | -0.238 | 0.05507 | -0.028 | -4.32
-5 | -0.184 | 0.05188 | -0.029 | -3.541
-4.5 | -0.128 | 0.04907 | -0.03 | -2.61
-4 | -0.071 | 0.04672 | -0.031 | -1.529
-3.5 | -0.014 | 0.0448 | -0.032 | -0.315
-3 | 0.044 | 0.04339 | -0.033 | 1.007
-2.5 | 0.102 | 0.04221 | -0.035 | 2.417
-2 | 0.161 | 0.04126 | -0.037 | 3.895
-1.5 | 0.266 | 0.02441 | -0.072 | 10.906
-1 | 0.325 | 0.02553 | -0.07 | 12.716
-0.5 | 0.393 | 0.02567 | -0.072 | 15.323
0 | 0.458 | 0.02663 | -0.073 | 17.185
0.5 | 0.525 | 0.02703 | -0.075 | 19.424
1 | 0.592 | 0.02743 | -0.076 | 21.598
1.5 | 0.66 | 0.02798 | -0.077 | 23.579
2 | 0.727 | 0.0286 | -0.079 | 25.414
2.5 | 0.794 | 0.02933 | -0.08 | 27.073
3 | 0.861 | 0.02992 | -0.082 | 28.779
3.5 | 0.928 | 0.03081 | -0.083 | 30.126
4 | 0.995 | 0.03172 | -0.085 | 31.374
4.5 | 1.051 | 0.03275 | -0.087 | 32.092
5 | 1.113 | 0.03391 | -0.088 | 32.818
5.5 | 1.172 | 0.03512 | -0.09 | 33.388
6 | 1.254 | 0.04061 | -0.094 | 30.873
6.5 | 1.308 | 0.0426 | -0.095 | 30.709
7 | 1.153 | 0.05499 | -0.045 | 20.966
7.5 | 1.187 | 0.05964 | -0.043 | 19.9
8 | 1.212 | 0.06661 | -0.043 | 18.203
8.5 | 1.224 | 0.07297 | -0.042 | 16.776
9 | 1.213 | 0.08238 | -0.042 | 14.727
9.5 | 1.156 | 0.09315 | -0.04 | 12.406
10 | 0.752 | 0.17549 | -0.036 | 4.283
10.5 | 0.779 | 0.19944 | -0.036 | 3.905
11 | 0.807 | 0.23109 | -0.044 | 3.493
11.5 | 0.834 | 0.25374 | -0.044 | 3.288

## 8. Re 50k Mach 0.50 (2)
BIGFOIL.COM POLAR EXPORT
NACA66-519 a=0.5
NACA66-519 a=0.5 |  |  |  | Cl Max: | 0.8234 | at alpha= | 20 | deg
XFOIL ncrit=9 |  |  |  | L/D Max: | 6.1418 | at alpha= | 13.5 | deg
Re: | 50000 |  |  | Cd Min: | 0.25596 | at alpha= | 20 | deg
Mach: | 0.5 |  |  | Cl=0 at alpha= | 2.3403 | deg
|  |  |  | @ Cl=0.1, Cd= | 0.081566
|  |  |  | @ Cl=0.4, Cd= | 0.11757
|  |  |  | @ Cl=0.6, Cd= | 0.12734
alpha (deg) | Cl | Cd | Cm | Cl/Cd
-9.5 | -0.4466 | 0.1616 | -0.0139 | -2.7636
-8.5 | -0.4536 | 0.15179 | -0.0083 | -2.9883
-8 | -0.4539 | 0.14645 | -0.0056 | -3.0994
-7.5 | -0.5627 | 0.1285 | -0.0217 | -4.379
-7 | -0.5861 | 0.11668 | -0.0254 | -5.0231
-6.5 | -0.6439 | 0.10546 | -0.027 | -6.1056
-6 | -0.7313 | 0.09644 | -0.0211 | -7.583
-5.5 | -0.7768 | 0.08861 | -0.0148 | -8.7665
-5 | -0.8038 | 0.08096 | -0.0088 | -9.9284
-4.5 | -0.8221 | 0.07339 | -0.0028 | -11.2018
-4 | -0.8211 | 0.06682 | 0.0026 | -12.2882
-3.5 | -0.8002 | 0.0615 | 0.007 | -13.0114
-3 | -0.7674 | 0.05709 | 0.0106 | -13.4419
-2.5 | -0.7232 | 0.05373 | 0.0134 | -13.4599
-2 | -0.6695 | 0.05164 | 0.0154 | -12.9648
-1 | -0.2028 | 0.06863 | -0.0238 | -2.955
-0.5 | -0.1832 | 0.0688 | -0.0197 | -2.6628
0 | -0.1635 | 0.06913 | -0.0156 | -2.3651
0.5 | -0.1441 | 0.06959 | -0.0116 | -2.0707
1 | -0.125 | 0.07015 | -0.0076 | -1.7819
1.5 | -0.0859 | 0.07161 | -0.008 | -1.1996
2 | -0.0309 | 0.07408 | -0.0118 | -0.41712
2.5 | 0.0145 | 0.07644 | -0.0134 | 0.18969
3 | 0.0452 | 0.07797 | -0.0121 | 0.57971
3.5 | 0.0759 | 0.07977 | -0.0108 | 0.95149
4 | 0.1073 | 0.08211 | -0.0097 | 1.3068
5 | 0.1597 | 0.08696 | -0.0058 | 1.8365
5.5 | 0.1725 | 0.08805 | -0.0017 | 1.9591
6 | 0.1845 | 0.08926 | 0.0024 | 2.067
6.5 | 0.1969 | 0.09068 | 0.0063 | 2.1714
7 | 0.2114 | 0.09243 | 0.0098 | 2.2871
8 | 0.2627 | 0.09849 | 0.0121 | 2.6673
8.5 | 0.2949 | 0.10279 | 0.0115 | 2.869
9 | 0.3107 | 0.10528 | 0.0124 | 2.9512
9.5 | 0.3464 | 0.10973 | 0.0109 | 3.1568
10 | 0.3747 | 0.11431 | 0.0096 | 3.2779
10.5 | 0.4116 | 0.11906 | 0.0078 | 3.4571
11 | 0.4818 | 0.11833 | 0.0085 | 4.0717
11.5 | 0.5282 | 0.12167 | 0.0077 | 4.3413
12 | 0.5627 | 0.12533 | 0.0073 | 4.4897
12.5 | 0.6142 | 0.1281 | 0.0075 | 4.7947
13 | 0.6611 | 0.1289 | 0.0096 | 5.1288
13.5 | 0.7391 | 0.12034 | 0.019 | 6.1418
14 | 0.7554 | 0.12505 | 0.02 | 6.0408
14.5 | 0.7388 | 0.13776 | 0.0147 | 5.363
15 | 0.7346 | 0.14927 | 0.0098 | 4.9213
15.5 | 0.7425 | 0.15898 | 0.0058 | 4.6704
16 | 0.7353 | 0.17207 | -0.0013 | 4.2733
16.5 | 0.7377 | 0.18345 | -0.0075 | 4.0213
17 | 0.745 | 0.19414 | -0.0133 | 3.8374
17.5 | 0.7611 | 0.20503 | -0.0185 | 3.7121
18 | 0.7572 | 0.22564 | -0.031 | 3.3558
18.5 | 0.7652 | 0.23225 | -0.0364 | 3.2947
19 | 0.7805 | 0.23937 | -0.0412 | 3.2606
19.5 | 0.8103 | 0.25074 | -0.0448 | 3.2316
20 | 0.8234 | 0.25596 | -0.0497 | 3.2169

## 9. Re 100k Mach 0.00 (1)
BIGFOIL.COM POLAR EXPORT
NACA66-519 a=0.5
NACA66-519 a=0.5 |  |  |  | Cl Max: | 1.395 | at alpha= | 14.5 | deg
JavaFoil+Calcfoil stall+Eppler ext transition |  |  |  | L/D Max: | 47.757 | at alpha= | 6 | deg
Re: | 100000 |  |  | Cd Min: | 0.01638 | at alpha= | -0.5 | deg
Mach: | 0 |  |  | Cl=0 at alpha= | -3.38 | deg
|  |  |  | @ Cl=0.1, Cd= | 0.019496
|  |  |  | @ Cl=0.4, Cd= | 0.017696
|  |  |  | @ Cl=0.6, Cd= | 0.018553
alpha (deg) | Cl | Cd | Cm | Cl/Cd
-20 | -0.721 | 0.24235 | -0.006 | -2.977
-19.5 | -0.737 | 0.21986 | -0.006 | -3.353
-19 | -0.752 | 0.2163 | -0.006 | -3.476
-18.5 | -0.766 | 0.20392 | -0.006 | -3.754
-18 | -0.778 | 0.19113 | -0.007 | -4.069
-17.5 | -0.788 | 0.17361 | -0.007 | -4.54
-17 | -0.797 | 0.16981 | -0.007 | -4.691
-16.5 | -0.803 | 0.16144 | -0.008 | -4.972
-16 | -0.807 | 0.15136 | -0.008 | -5.329
-15.5 | -0.808 | 0.14127 | -0.009 | -5.717
-15 | -0.806 | 0.13282 | -0.009 | -6.067
-14.5 | -0.801 | 0.12526 | -0.009 | -6.395
-14 | -0.793 | 0.11685 | -0.01 | -6.786
-13.5 | -0.782 | 0.11049 | -0.01 | -7.074
-13 | -0.771 | 0.10583 | -0.018 | -7.288
-12.5 | -0.753 | 0.09851 | -0.019 | -7.644
-12 | -0.731 | 0.09344 | -0.019 | -7.828
-11.5 | -0.706 | 0.08756 | -0.02 | -8.068
-11 | -0.678 | 0.08139 | -0.021 | -8.33
-10.5 | -0.644 | 0.07675 | -0.022 | -8.389
-10 | -0.607 | 0.07248 | -0.022 | -8.378
-9.5 | -0.567 | 0.07175 | -0.02 | -7.904
-9 | -0.527 | 0.06773 | -0.021 | -7.781
-8.5 | -0.486 | 0.06304 | -0.021 | -7.703
-8 | -0.443 | 0.05953 | -0.022 | -7.434
-7.5 | -0.398 | 0.05629 | -0.022 | -7.074
-7 | -0.353 | 0.0529 | -0.023 | -6.667
-6.5 | -0.306 | 0.05001 | -0.024 | -6.122
-6 | -0.259 | 0.0476 | -0.025 | -5.437
-5.5 | -0.211 | 0.04512 | -0.025 | -4.666
-5 | -0.162 | 0.0429 | -0.026 | -3.767
-4.5 | -0.112 | 0.04106 | -0.027 | -2.732
-4 | -0.062 | 0.03941 | -0.028 | -1.583
-3.5 | -0.012 | 0.03807 | -0.029 | -0.323
-3 | 0.038 | 0.03659 | -0.031 | 1.041
-2.5 | 0.108 | 0.01729 | -0.061 | 6.25
-2 | 0.17 | 0.01714 | -0.062 | 9.922
-1.5 | 0.225 | 0.01641 | -0.061 | 13.703
-1 | 0.285 | 0.0164 | -0.062 | 17.385
-0.5 | 0.346 | 0.01638 | -0.064 | 21.098
0 | 0.398 | 0.01769 | -0.065 | 22.513
0.5 | 0.457 | 0.01786 | -0.066 | 25.589
1 | 0.516 | 0.01813 | -0.068 | 28.431
1.5 | 0.574 | 0.01841 | -0.069 | 31.18
2 | 0.632 | 0.01873 | -0.07 | 33.755
2.5 | 0.691 | 0.01905 | -0.072 | 36.249
3 | 0.749 | 0.01945 | -0.073 | 38.497
3.5 | 0.807 | 0.01985 | -0.075 | 40.647
4 | 0.865 | 0.02036 | -0.076 | 42.476
4.5 | 0.917 | 0.02091 | -0.078 | 43.857
5 | 0.973 | 0.02139 | -0.079 | 45.497
5.5 | 1.028 | 0.022 | -0.08 | 46.742
6 | 1.083 | 0.02267 | -0.082 | 47.757
6.5 | 1.161 | 0.02858 | -0.086 | 40.61
7 | 1.213 | 0.02975 | -0.087 | 40.767
7.5 | 1.262 | 0.03091 | -0.088 | 40.841
8 | 1.31 | 0.0323 | -0.09 | 40.555
8.5 | 1.355 | 0.0336 | -0.091 | 40.336
9 | 1.181 | 0.06064 | -0.044 | 19.471
9.5 | 1.214 | 0.06506 | -0.042 | 18.663
10 | 1.246 | 0.06927 | -0.042 | 17.994
10.5 | 1.276 | 0.0737 | -0.042 | 17.317
11 | 1.303 | 0.0786 | -0.041 | 16.577
11.5 | 1.327 | 0.08404 | -0.042 | 15.796
12 | 1.349 | 0.09004 | -0.042 | 14.979
12.5 | 1.367 | 0.09576 | -0.042 | 14.272
13 | 1.382 | 0.10157 | -0.042 | 13.603
13.5 | 1.39 | 0.10838 | -0.042 | 12.826
14 | 1.394 | 0.11649 | -0.042 | 11.97
14.5 | 1.395 | 0.1239 | -0.042 | 11.261
15 | 1.392 | 0.13072 | -0.041 | 10.647
15.5 | 1.385 | 0.14084 | -0.042 | 9.837
16 | 1.375 | 0.14821 | -0.042 | 9.28
16.5 | 1.362 | 0.1608 | -0.042 | 8.471
17 | 1.346 | 0.16769 | -0.042 | 8.029
17.5 | 1.327 | 0.17905 | -0.041 | 7.413
18 | 1.306 | 0.1931 | -0.042 | 6.765
18.5 | 1.283 | 0.19962 | -0.041 | 6.428
19 | 1.258 | 0.21553 | -0.041 | 5.837
19.5 | 1.228 | 0.22375 | -0.041 | 5.489

## 10. Re 100k Mach 0.00 (2)
BIGFOIL.COM POLAR EXPORT
NACA66-519 a=0.5
NACA66-519 a=0.5 |  |  |  | Cl Max: | 1.2164 | at alpha= | 16.5 | deg
XFOIL ncrit=9 |  |  |  | L/D Max: | 21.113 | at alpha= | 12.5 | deg
Re: | 100000 |  |  | Cd Min: | 0.21801 | at alpha= | 20 | deg
Mach: | 0 |  |  | Cl=0 at alpha= | -1.0227 | deg
|  |  |  | @ Cl=0.1, Cd= | 0.062388
|  |  |  | @ Cl=0.4, Cd= | 0.067423
|  |  |  | @ Cl=0.6, Cd= | 0.069134
alpha (deg) | Cl | Cd | Cm | Cl/Cd
-12.5 | -0.1297 | 0.11791 | -0.1234 | -1.1
-12 | -0.1939 | 0.11628 | -0.121 | -1.6675
-11.5 | -0.5294 | 0.14694 | -0.0315 | -3.6028
-11 | -0.5137 | 0.14287 | -0.0278 | -3.5956
-10.5 | -0.6292 | 0.13249 | -0.0368 | -4.749
-10 | -0.5511 | 0.13024 | -0.0269 | -4.2314
-9.5 | -0.651 | 0.11941 | -0.0323 | -5.4518
-9 | -0.6055 | 0.11623 | -0.0255 | -5.2095
-8.5 | -0.6904 | 0.10626 | -0.0255 | -6.4973
-8 | -0.7789 | 0.09743 | -0.0208 | -7.9945
-7.5 | -0.796 | 0.09069 | -0.0199 | -8.7772
-6 | -0.7675 | 0.05839 | -0.012 | -13.1444
-5.5 | -0.7295 | 0.05311 | -0.0106 | -13.7356
-5 | -0.6791 | 0.05072 | -0.0095 | -13.3892
-4.5 | -0.6413 | 0.04797 | -0.0076 | -13.3688
-4 | -0.5818 | 0.04729 | -0.0093 | -12.3028
-3.5 | -0.5447 | 0.04578 | -0.0069 | -11.8982
-3 | -0.484 | 0.04649 | -0.0088 | -10.4108
-2.5 | -0.4551 | 0.0451 | -0.0053 | -10.0909
-1.5 | -0.3772 | 0.04494 | -0.0018 | -8.3934
-1 | 0.0179 | 0.06013 | -0.0531 | 0.29769
-0.5 | 0.0496 | 0.06038 | -0.0523 | 0.82146
0 | 0.07 | 0.06103 | -0.0491 | 1.147
0.5 | 0.1217 | 0.06337 | -0.0512 | 1.9205
1 | 0.1327 | 0.06325 | -0.0463 | 2.098
1.5 | 0.1457 | 0.06379 | -0.0418 | 2.2841
2 | 0.1645 | 0.06484 | -0.0385 | 2.537
2.5 | 0.2155 | 0.06721 | -0.0401 | 3.2064
3 | 0.2249 | 0.06745 | -0.0351 | 3.3343
3.5 | 0.2361 | 0.06812 | -0.0306 | 3.4659
4 | 0.2512 | 0.06902 | -0.0267 | 3.6395
4.5 | 0.2677 | 0.06993 | -0.0229 | 3.8281
5 | 0.2881 | 0.07072 | -0.0195 | 4.0738
5.5 | 0.3357 | 0.07149 | -0.0187 | 4.6958
6 | 0.3691 | 0.06835 | -0.0138 | 5.4001
6.5 | 0.3976 | 0.06749 | -0.0096 | 5.8912
7 | 0.4189 | 0.0669 | -0.0049 | 6.2616
7.5 | 0.4296 | 0.06753 | -0.0008 | 6.3616
8 | 0.473 | 0.06827 | -0.0007 | 6.9284
8.5 | 0.5226 | 0.06884 | -0.0011 | 7.5915
9 | 0.5755 | 0.06911 | -0.0016 | 8.3273
9.5 | 0.6275 | 0.06916 | -0.0018 | 9.0732
10 | 0.6816 | 0.06872 | -0.0018 | 9.9185
10.5 | 0.7417 | 0.06721 | -0.0016 | 11.0356
11 | 0.8344 | 0.06032 | -0.0011 | 13.8329
12.5 | 1.013 | 0.04798 | 0.0067 | 21.113
13 | 0.973 | 0.05522 | 0.0126 | 17.6204
13.5 | 0.9539 | 0.06179 | 0.0161 | 15.4378
14 | 0.97 | 0.06505 | 0.0182 | 14.9116
14.5 | 1.0129 | 0.06591 | 0.0197 | 15.3679
15 | 1.0793 | 0.06588 | 0.0199 | 16.3828
15.5 | 1.1284 | 0.06824 | 0.0203 | 16.5358
16 | 1.1763 | 0.07129 | 0.0201 | 16.5002
16.5 | 1.2164 | 0.07688 | 0.02 | 15.8221
17 | 1.2045 | 0.08404 | 0.0218 | 14.3325
17.5 | 1.1782 | 0.09238 | 0.0228 | 12.7538
18 | 1.1418 | 0.10229 | 0.0226 | 11.1624
18.5 | 1.1001 | 0.11367 | 0.0203 | 9.678
19 | 1.0583 | 0.12663 | 0.016 | 8.3574
20 | 0.7792 | 0.21801 | -0.0348 | 3.5741

## 11. Re 100k Mach 0.10 (1)
BIGFOIL.COM POLAR EXPORT
NACA66-519 a=0.5
NACA66-519 a=0.5 |  |  |  | Cl Max: | 1.386 | at alpha= | 14 | deg
JavaFoil+Calcfoil stall+Eppler ext transition |  |  |  | L/D Max: | 47.747 | at alpha= | 6 | deg
Re: | 100000 |  |  | Cd Min: | 0.01644 | at alpha= | -0.5 | deg
Mach: | 0.1 |  |  | Cl=0 at alpha= | -3.38 | deg
|  |  |  | @ Cl=0.1, Cd= | 0.019778
|  |  |  | @ Cl=0.4, Cd= | 0.01774
|  |  |  | @ Cl=0.6, Cd= | 0.018627
alpha (deg) | Cl | Cd | Cm | Cl/Cd
-20 | -0.673 | 0.25796 | -0.006 | -2.61
-19.5 | -0.692 | 0.23216 | -0.006 | -2.982
-19 | -0.71 | 0.2242 | -0.006 | -3.169
-18.5 | -0.727 | 0.21129 | -0.007 | -3.443
-18 | -0.743 | 0.19894 | -0.007 | -3.735
-17.5 | -0.757 | 0.17857 | -0.007 | -4.239
-17 | -0.769 | 0.17489 | -0.007 | -4.396
-16.5 | -0.778 | 0.16357 | -0.008 | -4.759
-16 | -0.785 | 0.1529 | -0.008 | -5.137
-15.5 | -0.79 | 0.14407 | -0.008 | -5.481
-15 | -0.791 | 0.13599 | -0.009 | -5.815
-14.5 | -0.789 | 0.12693 | -0.009 | -6.213
-14 | -0.783 | 0.11893 | -0.01 | -6.584
-13.5 | -0.774 | 0.11158 | -0.01 | -6.936
-13 | -0.765 | 0.1069 | -0.018 | -7.161
-12.5 | -0.749 | 0.0992 | -0.019 | -7.55
-12 | -0.729 | 0.09501 | -0.019 | -7.67
-11.5 | -0.705 | 0.08796 | -0.02 | -8.015
-11 | -0.678 | 0.0829 | -0.021 | -8.175
-10.5 | -0.644 | 0.07686 | -0.022 | -8.378
-10 | -0.608 | 0.07236 | -0.022 | -8.406
-9.5 | -0.568 | 0.07174 | -0.02 | -7.918
-9 | -0.528 | 0.06762 | -0.021 | -7.813
-8.5 | -0.487 | 0.06345 | -0.021 | -7.676
-8 | -0.444 | 0.06004 | -0.022 | -7.395
-7.5 | -0.4 | 0.05624 | -0.022 | -7.107
-7 | -0.354 | 0.05316 | -0.023 | -6.662
-6.5 | -0.307 | 0.05023 | -0.024 | -6.121
-6 | -0.26 | 0.04743 | -0.025 | -5.479
-5.5 | -0.211 | 0.04527 | -0.025 | -4.671
-5 | -0.162 | 0.04301 | -0.026 | -3.775
-4.5 | -0.113 | 0.04117 | -0.027 | -2.737
-4 | -0.063 | 0.03953 | -0.028 | -1.586
-3.5 | -0.012 | 0.03814 | -0.029 | -0.324
-3 | 0.038 | 0.03664 | -0.031 | 1.045
-2.5 | 0.109 | 0.01733 | -0.061 | 6.265
-2 | 0.171 | 0.01722 | -0.063 | 9.924
-1.5 | 0.226 | 0.01649 | -0.061 | 13.698
-1 | 0.287 | 0.01645 | -0.063 | 17.42
-0.5 | 0.347 | 0.01644 | -0.064 | 21.118
0 | 0.4 | 0.01774 | -0.065 | 22.57
0.5 | 0.459 | 0.01795 | -0.067 | 25.592
1 | 0.518 | 0.01821 | -0.068 | 28.443
1.5 | 0.577 | 0.0185 | -0.069 | 31.177
2 | 0.635 | 0.01882 | -0.071 | 33.755
2.5 | 0.694 | 0.01914 | -0.072 | 36.252
3 | 0.753 | 0.0195 | -0.074 | 38.596
3.5 | 0.811 | 0.01996 | -0.075 | 40.632
4 | 0.869 | 0.02048 | -0.076 | 42.436
4.5 | 0.921 | 0.021 | -0.078 | 43.886
5 | 0.978 | 0.02157 | -0.079 | 45.315
5.5 | 1.033 | 0.02211 | -0.081 | 46.735
6 | 1.087 | 0.02277 | -0.082 | 47.747
6.5 | 1.166 | 0.02884 | -0.086 | 40.429
7 | 1.218 | 0.02995 | -0.087 | 40.66
7.5 | 1.268 | 0.03121 | -0.089 | 40.61
8 | 1.315 | 0.03257 | -0.09 | 40.379
8.5 | 1.36 | 0.03387 | -0.091 | 40.162
9 | 1.185 | 0.06094 | -0.043 | 19.441
9.5 | 1.218 | 0.06516 | -0.042 | 18.692
10 | 1.25 | 0.0693 | -0.041 | 18.031
10.5 | 1.279 | 0.07451 | -0.042 | 17.167
11 | 1.305 | 0.07951 | -0.041 | 16.41
11.5 | 1.328 | 0.08429 | -0.042 | 15.757
12 | 1.348 | 0.09012 | -0.042 | 14.959
12.5 | 1.365 | 0.09591 | -0.042 | 14.228
13 | 1.378 | 0.10417 | -0.042 | 13.23
13.5 | 1.384 | 0.11117 | -0.042 | 12.453
14 | 1.386 | 0.11731 | -0.041 | 11.816
14.5 | 1.384 | 0.12481 | -0.042 | 11.09
15 | 1.378 | 0.13139 | -0.042 | 10.489
15.5 | 1.368 | 0.14249 | -0.041 | 9.6
16 | 1.355 | 0.1554 | -0.042 | 8.717
16.5 | 1.338 | 0.16311 | -0.042 | 8.201
17 | 1.318 | 0.17189 | -0.042 | 7.665
17.5 | 1.295 | 0.18483 | -0.041 | 7.005
18 | 1.269 | 0.1984 | -0.041 | 6.398
18.5 | 1.242 | 0.20902 | -0.041 | 5.941
19 | 1.212 | 0.22101 | -0.042 | 5.486

## 12. Re 100k Mach 0.10 (2)
BIGFOIL.COM POLAR EXPORT
NACA66-519 a=0.5
NACA66-519 a=0.5 |  |  |  | Cl Max: | 1.2064 | at alpha= | 16.5 | deg
XFOIL ncrit=9 |  |  |  | L/D Max: | 20.5783 | at alpha= | 12.5 | deg
Re: | 100000 |  |  | Cd Min: | 0.21895 | at alpha= | 20 | deg
Mach: | 0.1 |  |  | Cl=0 at alpha= | -0.55743 | deg
|  |  |  | @ Cl=0.1, Cd= | 0.062738
|  |  |  | @ Cl=0.4, Cd= | 0.068035
|  |  |  | @ Cl=0.6, Cd= | 0.069007
alpha (deg) | Cl | Cd | Cm | Cl/Cd
-12.5 | -0.126 | 0.11869 | -0.1238 | -1.0616
-12 | -0.1993 | 0.11708 | -0.1222 | -1.7023
-11.5 | -0.5226 | 0.14813 | -0.031 | -3.528
-11 | -0.5105 | 0.1439 | -0.0277 | -3.5476
-10.5 | -0.6027 | 0.13437 | -0.0347 | -4.4854
-10 | -0.545 | 0.13155 | -0.0266 | -4.1429
-9.5 | -0.6611 | 0.12033 | -0.0329 | -5.4941
-9 | -0.594 | 0.11807 | -0.0249 | -5.0309
-8 | -0.7175 | 0.10031 | -0.0228 | -7.1528
-7.5 | -0.7801 | 0.09213 | -0.0208 | -8.4674
-7 | -0.7762 | 0.08616 | -0.0189 | -9.0088
-6.5 | -0.7635 | 0.08141 | -0.0162 | -9.3785
-6 | -0.77 | 0.0595 | -0.0126 | -12.9412
-5.5 | -0.734 | 0.05386 | -0.011 | -13.6279
-5 | -0.6825 | 0.05122 | -0.01 | -13.3249
-4.5 | -0.6456 | 0.04841 | -0.0079 | -13.3361
-4 | -0.5849 | 0.04777 | -0.0097 | -12.2441
-3.5 | -0.5484 | 0.0461 | -0.0072 | -11.8959
-2.5 | -0.4574 | 0.0454 | -0.0056 | -10.0749
-2 | -0.3991 | 0.04706 | -0.0071 | -8.4807
-1.5 | -0.3787 | 0.04526 | -0.0021 | -8.3672
-1 | -0.3907 | 0.04379 | 0.0135 | -8.9221
-0.5 | 0.0507 | 0.0607 | -0.0527 | 0.83526
0 | 0.0702 | 0.06127 | -0.0493 | 1.1457
0.5 | 0.1246 | 0.06395 | -0.0519 | 1.9484
1 | 0.1351 | 0.06368 | -0.0468 | 2.1215
1.5 | 0.1474 | 0.06411 | -0.0422 | 2.2992
2 | 0.1643 | 0.06505 | -0.0385 | 2.5257
2.5 | 0.2201 | 0.06786 | -0.0409 | 3.2434
3 | 0.2292 | 0.06797 | -0.0358 | 3.3721
3.5 | 0.2403 | 0.06855 | -0.0312 | 3.5055
4 | 0.2555 | 0.06941 | -0.0272 | 3.681
4.5 | 0.2728 | 0.0703 | -0.0235 | 3.8805
5 | 0.2968 | 0.07113 | -0.0204 | 4.1726
5.5 | 0.3417 | 0.06925 | -0.0176 | 4.9343
6 | 0.3798 | 0.06854 | -0.0149 | 5.5413
6.5 | 0.4102 | 0.06778 | -0.0109 | 6.0519
7 | 0.397 | 0.06739 | -0.0025 | 5.8911
7.5 | 0.4297 | 0.06773 | -0.0005 | 6.3443
8 | 0.4755 | 0.06837 | -0.0005 | 6.9548
8.5 | 0.5266 | 0.06889 | -0.0009 | 7.6441
9.5 | 0.6331 | 0.06906 | -0.0016 | 9.1674
10 | 0.6882 | 0.06852 | -0.0016 | 10.0438
10.5 | 0.7171 | 0.0696 | 0 | 10.3032
11.5 | 0.931 | 0.05092 | 0.0019 | 18.2836
12 | 0.9851 | 0.0483 | 0.0041 | 20.3954
12.5 | 1.0071 | 0.04894 | 0.0081 | 20.5783
13 | 0.9648 | 0.05661 | 0.0138 | 17.0429
13.5 | 0.9499 | 0.06285 | 0.017 | 15.1138
14 | 0.969 | 0.06587 | 0.019 | 14.7108
14.5 | 1.0141 | 0.06661 | 0.0205 | 15.2244
15 | 1.0808 | 0.06671 | 0.0209 | 16.2015
15.5 | 1.1284 | 0.06935 | 0.0213 | 16.2711
16 | 1.1717 | 0.07278 | 0.0213 | 16.0992
16.5 | 1.2064 | 0.07875 | 0.0214 | 15.3194
17 | 1.1906 | 0.08628 | 0.023 | 13.7993
17.5 | 1.1621 | 0.09502 | 0.0237 | 12.2301
18 | 1.1245 | 0.10532 | 0.0228 | 10.677
18.5 | 1.0839 | 0.11705 | 0.02 | 9.2601
19 | 0.8858 | 0.15961 | -0.003 | 5.5498
19.5 | 0.7956 | 0.21151 | -0.0277 | 3.7615
20 | 0.7802 | 0.21895 | -0.0352 | 3.5634

## 13. Re 100k Mach 0.25 (1)
BIGFOIL.COM POLAR EXPORT
NACA66-519 a=0.5
NACA66-519 a=0.5 |  |  |  | Cl Max: | 1.343 | at alpha= | 8 | deg
JavaFoil+Calcfoil stall+Eppler ext transition |  |  |  | L/D Max: | 47.335 | at alpha= | 6 | deg
Re: | 100000 |  |  | Cd Min: | 0.01682 | at alpha= | -1 | deg
Mach: | 0.25 |  |  | Cl=0 at alpha= | -3.375 | deg
|  |  |  | @ Cl=0.1, Cd= | 0.020611
|  |  |  | @ Cl=0.4, Cd= | 0.017866
|  |  |  | @ Cl=0.6, Cd= | 0.018965
alpha (deg) | Cl | Cd | Cm | Cl/Cd
-18 | -0.422 | 0.31648 | -0.008 | -1.334
-17.5 | -0.472 | 0.27977 | -0.008 | -1.688
-17 | -0.518 | 0.24477 | -0.008 | -2.118
-16.5 | -0.56 | 0.22152 | -0.008 | -2.53
-16 | -0.598 | 0.19443 | -0.008 | -3.075
-15.5 | -0.631 | 0.17587 | -0.008 | -3.586
-15 | -0.658 | 0.15986 | -0.008 | -4.117
-14.5 | -0.68 | 0.14825 | -0.009 | -4.587
-14 | -0.696 | 0.13326 | -0.009 | -5.224
-13.5 | -0.706 | 0.12328 | -0.009 | -5.727
-13 | -0.71 | 0.11049 | -0.011 | -6.425
-12.5 | -0.708 | 0.1046 | -0.011 | -6.765
-12 | -0.703 | 0.10031 | -0.019 | -7.008
-11.5 | -0.689 | 0.09411 | -0.02 | -7.321
-11 | -0.669 | 0.08718 | -0.021 | -7.676
-10.5 | -0.641 | 0.08133 | -0.022 | -7.877
-10 | -0.609 | 0.07552 | -0.022 | -8.058
-9.5 | -0.573 | 0.07153 | -0.023 | -8.017
-9 | -0.534 | 0.07018 | -0.021 | -7.607
-8.5 | -0.494 | 0.06481 | -0.022 | -7.619
-8 | -0.451 | 0.06135 | -0.022 | -7.359
-7.5 | -0.407 | 0.05738 | -0.023 | -7.099
-7 | -0.362 | 0.05406 | -0.024 | -6.689
-6.5 | -0.314 | 0.05097 | -0.024 | -6.168
-6 | -0.266 | 0.04824 | -0.025 | -5.514
-5.5 | -0.217 | 0.04559 | -0.026 | -4.753
-5 | -0.166 | 0.04355 | -0.027 | -3.823
-4.5 | -0.116 | 0.04156 | -0.027 | -2.782
-4 | -0.064 | 0.0398 | -0.028 | -1.617
-3.5 | -0.013 | 0.03841 | -0.029 | -0.331
-3 | 0.039 | 0.03681 | -0.032 | 1.068
-2.5 | 0.111 | 0.01769 | -0.063 | 6.296
-2 | 0.175 | 0.01751 | -0.064 | 10.01
-1.5 | 0.232 | 0.01686 | -0.063 | 13.743
-1 | 0.294 | 0.01682 | -0.064 | 17.483
-0.5 | 0.356 | 0.01685 | -0.066 | 21.142
0 | 0.411 | 0.01812 | -0.067 | 22.693
0.5 | 0.472 | 0.01833 | -0.068 | 25.732
1 | 0.532 | 0.01862 | -0.07 | 28.567
1.5 | 0.592 | 0.01892 | -0.071 | 31.3
2 | 0.653 | 0.01926 | -0.072 | 33.887
2.5 | 0.713 | 0.01958 | -0.074 | 36.417
3 | 0.773 | 0.02001 | -0.075 | 38.624
3.5 | 0.833 | 0.02046 | -0.077 | 40.697
4 | 0.893 | 0.021 | -0.078 | 42.515
4.5 | 0.946 | 0.02155 | -0.08 | 43.889
5 | 1.003 | 0.02216 | -0.081 | 45.285
5.5 | 1.06 | 0.0228 | -0.083 | 46.493
6 | 1.116 | 0.02357 | -0.084 | 47.335
6.5 | 1.194 | 0.03013 | -0.088 | 39.636
7 | 1.246 | 0.03135 | -0.09 | 39.758
7.5 | 1.296 | 0.03277 | -0.091 | 39.55
8 | 1.343 | 0.03424 | -0.092 | 39.211
8.5 | 1.172 | 0.05784 | -0.045 | 20.265
9 | 1.206 | 0.06213 | -0.044 | 19.41
9.5 | 1.237 | 0.06678 | -0.042 | 18.521
10 | 1.265 | 0.07113 | -0.042 | 17.779
10.5 | 1.289 | 0.07682 | -0.042 | 16.778
11 | 1.309 | 0.08221 | -0.043 | 15.923
11.5 | 1.324 | 0.0875 | -0.042 | 15.135
12 | 1.335 | 0.09447 | -0.042 | 14.13
12.5 | 1.34 | 0.10109 | -0.042 | 13.259
13 | 1.34 | 0.11006 | -0.042 | 12.177

## 14. Re 100k Mach 0.25 (2)
BIGFOIL.COM POLAR EXPORT
NACA66-519 a=0.5
NACA66-519 a=0.5 |  |  |  | Cl Max: | 1.1149 | at alpha= | 16 | deg
XFOIL ncrit=9 |  |  |  | L/D Max: | 19.1561 | at alpha= | 12 | deg
Re: | 100000 |  |  | Cd Min: | 0.2241 | at alpha= | 20 | deg
Mach: | 0.25 |  |  | Cl=0 at alpha= | -0.56856 | deg
|  |  |  | @ Cl=0.1, Cd= | 0.063904
|  |  |  | @ Cl=0.4, Cd= | 0.069585
|  |  |  | @ Cl=0.6, Cd= | 0.071059
alpha (deg) | Cl | Cd | Cm | Cl/Cd
-11 | -0.4998 | 0.14903 | -0.0277 | -3.3537
-10.5 | -0.5335 | 0.14202 | -0.0293 | -3.7565
-10 | -0.5226 | 0.13757 | -0.0259 | -3.7988
-9.5 | -0.5675 | 0.12971 | -0.0275 | -4.3751
-9 | -0.5615 | 0.12522 | -0.024 | -4.4841
-8.5 | -0.593 | 0.11786 | -0.0231 | -5.0314
-8 | -0.7194 | 0.10767 | -0.0256 | -6.6815
-7.5 | -0.7014 | 0.10096 | -0.0251 | -6.9473
-6 | -0.7755 | 0.06746 | -0.0192 | -11.4957
-5.5 | -0.7508 | 0.05809 | -0.0141 | -12.9248
-4 | -0.6182 | 0.04943 | -0.0093 | -12.5066
-3.5 | -0.5672 | 0.04802 | -0.0087 | -11.8117
-3 | -0.5233 | 0.04721 | -0.0071 | -11.0845
-2.5 | -0.4688 | 0.04733 | -0.0072 | -9.9049
-2 | -0.4372 | 0.04646 | -0.004 | -9.4102
-1 | -0.3757 | 0.04429 | 0.0028 | -8.4827
-0.5 | 0.0597 | 0.06281 | -0.0557 | 0.95049
0 | 0.0756 | 0.06291 | -0.0514 | 1.2017
0.5 | 0.0928 | 0.06353 | -0.0474 | 1.4607
1 | 0.1438 | 0.06618 | -0.0492 | 2.1729
1.5 | 0.1609 | 0.06631 | -0.045 | 2.4265
2 | 0.1734 | 0.06674 | -0.0403 | 2.5981
2.5 | 0.188 | 0.0676 | -0.0361 | 2.7811
3 | 0.2077 | 0.06876 | -0.0328 | 3.0207
3.5 | 0.2479 | 0.0709 | -0.0324 | 3.4965
4 | 0.2774 | 0.07217 | -0.0302 | 3.8437
4.5 | 0.2805 | 0.07241 | -0.0244 | 3.8738
5 | 0.3277 | 0.07087 | -0.0221 | 4.624
5.5 | 0.3626 | 0.07004 | -0.0188 | 5.177
6 | 0.388 | 0.06983 | -0.0148 | 5.5564
6.5 | 0.4115 | 0.06935 | -0.0103 | 5.9337
7 | 0.4266 | 0.06874 | -0.0045 | 6.206
7.5 | 0.4571 | 0.06843 | -0.0011 | 6.6798
8.5 | 0.517 | 0.07052 | 0.002 | 7.3313
9 | 0.5695 | 0.07095 | 0.0018 | 8.0268
9.5 | 0.6226 | 0.07114 | 0.0017 | 8.7518
10 | 0.6801 | 0.07063 | 0.0017 | 9.6291
10.5 | 0.7457 | 0.0688 | 0.0021 | 10.8387
11 | 0.7936 | 0.06699 | 0.0043 | 11.8465
11.5 | 0.9205 | 0.05387 | 0.007 | 17.0874
12 | 0.9783 | 0.05107 | 0.0097 | 19.1561
12.5 | 0.9716 | 0.05485 | 0.0147 | 17.7138
13 | 0.9331 | 0.06316 | 0.0188 | 14.7736
13.5 | 0.9364 | 0.06791 | 0.0213 | 13.7888
14 | 0.9671 | 0.07002 | 0.0233 | 13.8118
14.5 | 1.0206 | 0.07055 | 0.025 | 14.4663
15 | 1.0824 | 0.07188 | 0.0258 | 15.0584
15.5 | 1.1078 | 0.07677 | 0.0269 | 14.4301
16 | 1.1149 | 0.08298 | 0.0276 | 13.4358
16.5 | 1.1134 | 0.09021 | 0.0278 | 12.3423
17 | 1.0905 | 0.09963 | 0.027 | 10.9455
17.5 | 1.0304 | 0.11364 | 0.023 | 9.0672
18 | 0.9389 | 0.13577 | 0.0121 | 6.9154
18.5 | 0.8619 | 0.16228 | -0.0031 | 5.3112
20 | 0.7868 | 0.2241 | -0.0375 | 3.5109

## 15. Re 100k Mach 0.50 (1)
BIGFOIL.COM POLAR EXPORT
NACA66-519 a=0.5
NACA66-519 a=0.5 |  |  |  | Cl Max: | 1.361 | at alpha= | 7 | deg
JavaFoil+Calcfoil stall+Eppler ext transition |  |  |  | L/D Max: | 44.556 | at alpha= | 5.5 | deg
Re: | 100000 |  |  | Cd Min: | 0.01864 | at alpha= | -1 | deg
Mach: | 0.5 |  |  | Cl=0 at alpha= | -3.3793 | deg
|  |  |  | @ Cl=0.1, Cd= | 0.037217
|  |  |  | @ Cl=0.4, Cd= | 0.018772
|  |  |  | @ Cl=0.6, Cd= | 0.020524
alpha (deg) | Cl | Cd | Cm | Cl/Cd
-20 | -0.946 | 0.34786 | -0.014 | -2.718
-19.5 | -0.918 | 0.34805 | -0.015 | -2.638
-19 | -0.89 | 0.34628 | -0.015 | -2.571
-18.5 | -0.86 | 0.32411 | -0.015 | -2.655
-18 | -0.832 | 0.41439 | -0.016 | -2.008
-17.5 | -0.804 | 0.30176 | -0.016 | -2.665
-17 | -0.776 | 0.29021 | -0.017 | -2.675
-16.5 | -0.748 | 0.28748 | -0.018 | -2.603
-16 | -0.719 | 0.29053 | -0.017 | -2.474
-15.5 | -0.69 | 0.26581 | -0.018 | -2.597
-15 | -0.662 | 0.26419 | -0.018 | -2.506
-14.5 | -0.634 | 0.2603 | -0.019 | -2.436
-14 | -0.606 | 0.2586 | -0.019 | -2.343
-13.5 | -0.578 | 0.25492 | -0.02 | -2.266
-13 | -0.549 | 0.25137 | -0.021 | -2.186
-12.5 | -0.52 | 0.21897 | -0.02 | -2.375
-12 | -0.492 | 0.21975 | -0.02 | -2.237
-11.5 | -0.463 | 0.21437 | -0.02 | -2.161
-11 | -0.435 | 0.21395 | -0.021 | -2.033
-10.5 | -0.407 | 0.19071 | -0.022 | -2.132
-10 | -0.377 | 0.13393 | -0.014 | -2.813
-9.5 | -0.348 | 0.12472 | -0.014 | -2.793
-9 | -0.32 | 0.08031 | -0.013 | -3.984
-8.5 | -0.421 | 0.06822 | -0.016 | -6.164
-8 | -0.439 | 0.07008 | -0.026 | -6.263
-7.5 | -0.417 | 0.06738 | -0.025 | -6.187
-7 | -0.381 | 0.06136 | -0.026 | -6.216
-6.5 | -0.338 | 0.05668 | -0.027 | -5.964
-6 | -0.29 | 0.05242 | -0.027 | -5.526
-5.5 | -0.238 | 0.04878 | -0.028 | -4.877
-5 | -0.184 | 0.04598 | -0.029 | -3.995
-4.5 | -0.128 | 0.0435 | -0.03 | -2.944
-4 | -0.071 | 0.04153 | -0.031 | -1.72
-3.5 | -0.014 | 0.03984 | -0.032 | -0.355
-3 | 0.044 | 0.03854 | -0.033 | 1.135
-2.5 | 0.102 | 0.03717 | -0.036 | 2.749
-2 | 0.195 | 0.0192 | -0.071 | 10.134
-1.5 | 0.267 | 0.01904 | -0.072 | 14.023
-1 | 0.327 | 0.01864 | -0.071 | 17.523
-0.5 | 0.396 | 0.0187 | -0.072 | 21.177
0 | 0.459 | 0.01984 | -0.074 | 23.109
0.5 | 0.526 | 0.02015 | -0.076 | 26.116
1 | 0.594 | 0.02049 | -0.077 | 28.967
1.5 | 0.661 | 0.02087 | -0.079 | 31.667
2 | 0.728 | 0.02137 | -0.08 | 34.072
2.5 | 0.795 | 0.02188 | -0.082 | 36.343
3 | 0.862 | 0.02236 | -0.083 | 38.573
3.5 | 0.93 | 0.02297 | -0.085 | 40.486
4 | 0.997 | 0.02366 | -0.086 | 42.152
4.5 | 1.054 | 0.02451 | -0.088 | 42.996
5 | 1.116 | 0.02541 | -0.09 | 43.913
5.5 | 1.176 | 0.02639 | -0.092 | 44.556
6 | 1.256 | 0.03499 | -0.095 | 35.907
6.5 | 1.311 | 0.03682 | -0.097 | 35.6
7 | 1.361 | 0.03885 | -0.099 | 35.029
7.5 | 1.188 | 0.05458 | -0.047 | 21.763
8 | 1.213 | 0.05927 | -0.044 | 20.46
8.5 | 1.224 | 0.0655 | -0.044 | 18.693
9 | 1.213 | 0.07276 | -0.043 | 16.676
9.5 | 1.156 | 0.08347 | -0.042 | 13.848
10 | 0.752 | 0.13771 | -0.037 | 5.458
10.5 | 0.779 | 0.15808 | -0.037 | 4.927
11 | 0.807 | 0.17528 | -0.045 | 4.605
11.5 | 0.834 | 0.19202 | -0.044 | 4.344
12 | 0.862 | 0.20758 | -0.046 | 4.151

## 16. Re 100k Mach 0.50 (2)
BIGFOIL.COM POLAR EXPORT
NACA66-519 a=0.5
NACA66-519 a=0.5 |  |  |  | Cl Max: | 0.9378 | at alpha= | 14.5 | deg
XFOIL ncrit=9 |  |  |  | L/D Max: | 13.1948 | at alpha= | 12 | deg
Re: | 100000 |  |  | Cd Min: | 0.24014 | at alpha= | 19.5 | deg
Mach: | 0.5 |  |  | Cl=0 at alpha= | -0.074074 | deg
|  |  |  | @ Cl=0.1, Cd= | 0.070267
|  |  |  | @ Cl=0.4, Cd= | 0.076119
|  |  |  | @ Cl=0.6, Cd= | 0.081648
alpha (deg) | Cl | Cd | Cm | Cl/Cd
-10 | -0.4938 | 0.15617 | -0.0271 | -3.1619
-9.5 | -0.5269 | 0.15194 | -0.0276 | -3.4678
-9 | -0.4996 | 0.14547 | -0.0234 | -3.4344
-8 | -0.5111 | 0.13216 | -0.0286 | -3.8673
-7.5 | -0.5082 | 0.1253 | -0.0315 | -4.0559
-7 | -0.5079 | 0.11871 | -0.0333 | -4.2785
-6.5 | -0.6566 | 0.0913 | -0.0483 | -7.1917
-6 | -0.7021 | 0.08406 | -0.0418 | -8.3524
-5.5 | -0.7291 | 0.07683 | -0.0357 | -9.4898
-5 | -0.7372 | 0.07043 | -0.0283 | -10.4671
-4.5 | -0.731 | 0.06495 | -0.022 | -11.2548
-4 | -0.693 | 0.06101 | -0.0194 | -11.3588
-3.5 | -0.6663 | 0.057 | -0.0137 | -11.6895
-3 | -0.5974 | 0.05587 | -0.0142 | -10.6927
-2.5 | -0.5621 | 0.05315 | -0.0093 | -10.5757
-2 | -0.4917 | 0.0538 | -0.01 | -9.1394
-1.5 | -0.455 | 0.05207 | -0.0057 | -8.7382
-1 | -0.4179 | 0.05187 | -0.0015 | -8.0567
-0.5 | -0.368 | 0.05223 | 0.0008 | -7.0458
0 | 0.064 | 0.06945 | -0.0541 | 0.92153
0.5 | 0.0887 | 0.0698 | -0.051 | 1.2708
1 | 0.1078 | 0.07059 | -0.0467 | 1.5271
1.5 | 0.1342 | 0.0718 | -0.0436 | 1.8691
2 | 0.1758 | 0.07377 | -0.0428 | 2.3831
2.5 | 0.2102 | 0.07518 | -0.0406 | 2.796
3 | 0.2298 | 0.07597 | -0.0364 | 3.0249
3.5 | 0.281 | 0.07466 | -0.0342 | 3.7637
4 | 0.3138 | 0.07446 | -0.0305 | 4.2143
4.5 | 0.3511 | 0.07492 | -0.0278 | 4.6863
5 | 0.3887 | 0.07537 | -0.0251 | 5.1572
5.5 | 0.3948 | 0.07598 | -0.019 | 5.1961
6 | 0.4143 | 0.0765 | -0.0144 | 5.4157
6.5 | 0.436 | 0.07687 | -0.0098 | 5.6719
7 | 0.4596 | 0.07687 | -0.0049 | 5.9789
7.5 | 0.4795 | 0.07665 | 0.0007 | 6.2557
8 | 0.4979 | 0.07623 | 0.0067 | 6.5315
8.5 | 0.4978 | 0.07767 | 0.0122 | 6.4092
9 | 0.5385 | 0.07889 | 0.0133 | 6.826
10 | 0.6181 | 0.08246 | 0.0149 | 7.4958
10.5 | 0.6809 | 0.08224 | 0.0157 | 8.2794
11 | 0.7151 | 0.08414 | 0.0172 | 8.4989
11.5 | 0.8819 | 0.06733 | 0.0248 | 13.0982
12 | 0.9082 | 0.06883 | 0.0291 | 13.1948
12.5 | 0.8848 | 0.07659 | 0.0314 | 11.5524
13 | 0.8847 | 0.08279 | 0.0329 | 10.6861
13.5 | 0.9147 | 0.08626 | 0.0352 | 10.604
14 | 0.9359 | 0.0914 | 0.0363 | 10.2396
14.5 | 0.9378 | 0.09919 | 0.0355 | 9.4546
15 | 0.9271 | 0.10889 | 0.0329 | 8.5141
15.5 | 0.8867 | 0.12351 | 0.0258 | 7.1792
16 | 0.841 | 0.141 | 0.0154 | 5.9645
16.5 | 0.8046 | 0.15985 | 0.0039 | 5.0335
17 | 0.7913 | 0.17574 | -0.0052 | 4.5027
17.5 | 0.7929 | 0.1884 | -0.0121 | 4.2086
18 | 0.8069 | 0.19873 | -0.0171 | 4.0603
18.5 | 0.7836 | 0.22285 | -0.0321 | 3.5163
19 | 0.7986 | 0.23139 | -0.0373 | 3.4513
19.5 | 0.8242 | 0.24014 | -0.0408 | 3.4322

## 17. Re 250k Mach 0.00 (1)
BIGFOIL.COM POLAR EXPORT
NACA66-519 a=0.5
NACA66-519 a=0.5 |  |  |  | Cl Max: | 1.515 | at alpha= | 10.5 | deg
JavaFoil+Calcfoil stall+Eppler ext transition |  |  |  | L/D Max: | 71.023 | at alpha= | 6 | deg
Re: | 250000 |  |  | Cd Min: | 0.01055 | at alpha= | -0.5 | deg
Mach: | 0 |  |  | Cl=0 at alpha= | -3.379 | deg
|  |  |  | @ Cl=0.1, Cd= | 0.013197
|  |  |  | @ Cl=0.4, Cd= | 0.011902
|  |  |  | @ Cl=0.6, Cd= | 0.012646
alpha (deg) | Cl | Cd | Cm | Cl/Cd
-20 | -0.725 | 0.21506 | -0.011 | -3.371
-19.5 | -0.741 | 0.20399 | -0.011 | -3.633
-19 | -0.752 | 0.18584 | -0.007 | -4.047
-18.5 | -0.766 | 0.17533 | -0.007 | -4.367
-18 | -0.778 | 0.16755 | -0.007 | -4.642
-17.5 | -0.788 | 0.15448 | -0.008 | -5.102
-17 | -0.797 | 0.14929 | -0.008 | -5.336
-16.5 | -0.803 | 0.14135 | -0.009 | -5.68
-16 | -0.811 | 0.13902 | -0.015 | -5.835
-15.5 | -0.813 | 0.13226 | -0.016 | -6.144
-15 | -0.811 | 0.12333 | -0.016 | -6.574
-14.5 | -0.806 | 0.11866 | -0.017 | -6.793
-14 | -0.798 | 0.11114 | -0.018 | -7.181
-13.5 | -0.787 | 0.10368 | -0.018 | -7.588
-13 | -0.772 | 0.09724 | -0.019 | -7.94
-12.5 | -0.754 | 0.09099 | -0.02 | -8.284
-12 | -0.732 | 0.08508 | -0.02 | -8.604
-11.5 | -0.707 | 0.07985 | -0.021 | -8.854
-11 | -0.679 | 0.07549 | -0.022 | -8.99
-10.5 | -0.644 | 0.07123 | -0.023 | -9.047
-10 | -0.608 | 0.06656 | -0.023 | -9.136
-9.5 | -0.567 | 0.06402 | -0.021 | -8.86
-9 | -0.527 | 0.06032 | -0.021 | -8.74
-8.5 | -0.486 | 0.05669 | -0.022 | -8.569
-8 | -0.443 | 0.05359 | -0.023 | -8.262
-7.5 | -0.398 | 0.05063 | -0.023 | -7.867
-7 | -0.353 | 0.04781 | -0.024 | -7.38
-6.5 | -0.306 | 0.04534 | -0.025 | -6.757
-6 | -0.259 | 0.04303 | -0.026 | -6.016
-5.5 | -0.211 | 0.04078 | -0.026 | -5.164
-5 | -0.162 | 0.0386 | -0.028 | -4.195
-4.5 | -0.112 | 0.03705 | -0.029 | -3.032
-4 | -0.076 | 0.01388 | -0.059 | -5.494
-3.5 | -0.015 | 0.01364 | -0.06 | -1.104
-3 | 0.047 | 0.01338 | -0.061 | 3.478
-2.5 | 0.108 | 0.01317 | -0.062 | 8.237
-2 | 0.171 | 0.01301 | -0.064 | 13.121
-1.5 | 0.23 | 0.01063 | -0.064 | 21.605
-1 | 0.291 | 0.01057 | -0.065 | 27.559
-0.5 | 0.354 | 0.01055 | -0.066 | 33.513
0 | 0.403 | 0.01199 | -0.068 | 33.593
0.5 | 0.462 | 0.01213 | -0.069 | 38.094
1 | 0.521 | 0.01234 | -0.071 | 42.207
1.5 | 0.58 | 0.01256 | -0.072 | 46.154
2 | 0.638 | 0.01281 | -0.073 | 49.829
2.5 | 0.696 | 0.01306 | -0.075 | 53.327
3 | 0.755 | 0.01336 | -0.076 | 56.467
3.5 | 0.813 | 0.01365 | -0.077 | 59.553
4 | 0.871 | 0.01403 | -0.079 | 62.059
4.5 | 0.924 | 0.01419 | -0.08 | 65.118
5 | 0.981 | 0.01464 | -0.082 | 67.009
5.5 | 1.037 | 0.01499 | -0.083 | 69.22
6 | 1.092 | 0.01538 | -0.084 | 71.023
6.5 | 1.164 | 0.02359 | -0.087 | 49.358
7 | 1.216 | 0.02456 | -0.088 | 49.524
7.5 | 1.266 | 0.02564 | -0.09 | 49.384
8 | 1.314 | 0.02676 | -0.091 | 49.104
8.5 | 1.359 | 0.02789 | -0.092 | 48.746
9 | 1.402 | 0.02912 | -0.093 | 48.156
9.5 | 1.443 | 0.03038 | -0.094 | 47.493
10 | 1.48 | 0.03165 | -0.095 | 46.77
10.5 | 1.515 | 0.03309 | -0.097 | 45.779
11 | 1.305 | 0.07189 | -0.046 | 18.155
11.5 | 1.331 | 0.07632 | -0.048 | 17.434
12 | 1.351 | 0.08113 | -0.048 | 16.657
12.5 | 1.369 | 0.08672 | -0.047 | 15.788
13 | 1.384 | 0.09213 | -0.047 | 15.02
13.5 | 1.392 | 0.09866 | -0.046 | 14.105
14 | 1.396 | 0.10427 | -0.045 | 13.386
14.5 | 1.396 | 0.10929 | -0.046 | 12.777
15 | 1.393 | 0.11733 | -0.045 | 11.874
15.5 | 1.387 | 0.12575 | -0.046 | 11.028

## 18. Re 250k Mach 0.00 (2)
BIGFOIL.COM POLAR EXPORT
NACA66-519 a=0.5
NACA66-519 a=0.5 |  |  |  | Cl Max: | 1.2098 | at alpha= | 18 | deg
XFOIL ncrit=9 |  |  |  | L/D Max: | 41.8073 | at alpha= | 10 | deg
Re: | 250000 |  |  | Cd Min: | 0.11512 | at alpha= | 20 | deg
Mach: | 0 |  |  | Cl=0 at alpha= | 0.90234 | deg
|  |  |  | @ Cl=0.1, Cd= | 0.03476
|  |  |  | @ Cl=0.4, Cd= | 0.035988
|  |  |  | @ Cl=0.6, Cd= | 0.035672
alpha (deg) | Cl | Cd | Cm | Cl/Cd
-13.5 | -0.2003 | 0.10817 | -0.1108 | -1.8517
-13 | -0.1783 | 0.10366 | -0.1121 | -1.72
-12.5 | -0.2601 | 0.0853 | -0.1282 | -3.0492
-12 | -0.3412 | 0.07649 | -0.1304 | -4.4607
-11.5 | -0.2857 | 0.0689 | -0.132 | -4.1466
-11 | -0.3078 | 0.06303 | -0.1322 | -4.8834
-10.5 | -0.344 | 0.05807 | -0.1288 | -5.9239
-10 | -0.4179 | 0.05835 | -0.1149 | -7.162
-9.5 | -0.4169 | 0.0509 | -0.1117 | -8.1906
-8.5 | -0.4299 | 0.03704 | -0.0954 | -11.6064
-8 | -0.3999 | 0.03444 | -0.0924 | -11.6115
-7.5 | -0.3551 | 0.03198 | -0.0912 | -11.1038
-7 | -0.2958 | 0.02963 | -0.0922 | -9.9831
-6.5 | -0.3412 | 0.03241 | -0.0775 | -10.5276
-6 | -0.2921 | 0.0313 | -0.0769 | -9.3323
-5.5 | -0.3589 | 0.03341 | -0.0571 | -10.7423
-5 | -0.3224 | 0.03294 | -0.0543 | -9.7875
-4.5 | -0.2685 | 0.03149 | -0.0545 | -8.5265
-4 | -0.2893 | 0.03269 | -0.0429 | -8.8498
-3 | -0.2066 | 0.0316 | -0.039 | -6.538
-2.5 | -0.2075 | 0.03263 | -0.0311 | -6.3592
-2 | -0.171 | 0.03148 | -0.0287 | -5.432
-1.5 | -0.147 | 0.02937 | -0.0216 | -5.0051
0.5 | -0.0482 | 0.03401 | 0.0023 | -1.4172
1 | 0.0117 | 0.03403 | 0.0026 | 0.34381
2 | 0.0966 | 0.03477 | 0.0033 | 2.7783
2.5 | 0.1673 | 0.03457 | 0.0003 | 4.8395
3 | 0.1864 | 0.03542 | 0.004 | 5.2626
3.5 | 0.2565 | 0.03511 | 0.0012 | 7.3056
4.5 | 0.3108 | 0.03682 | 0.0061 | 8.4411
5 | 0.3769 | 0.03625 | 0.0042 | 10.3972
5.5 | 0.4474 | 0.03545 | 0.0018 | 12.6206
6.5 | 0.549 | 0.03549 | 0.0009 | 15.4691
7.5 | 0.6754 | 0.03594 | -0.006 | 18.7924
8 | 0.7652 | 0.03447 | -0.0121 | 22.199
8.5 | 0.8779 | 0.03014 | -0.0192 | 29.1274
9 | 0.9556 | 0.02683 | -0.0216 | 35.6168
9.5 | 1.0034 | 0.02563 | -0.0206 | 39.1494
10 | 1.0502 | 0.02512 | -0.0196 | 41.8073
10.5 | 1.0617 | 0.02689 | -0.0149 | 39.4831
11 | 1.0453 | 0.03094 | -0.0082 | 33.7847
11.5 | 1.0196 | 0.03622 | -0.0017 | 28.1502
12 | 0.9884 | 0.04251 | 0.0043 | 23.251
12.5 | 0.9808 | 0.04751 | 0.0079 | 20.6441
13 | 0.9888 | 0.05154 | 0.0099 | 19.1851
13.5 | 1.0002 | 0.05541 | 0.0116 | 18.0509
14 | 1.0091 | 0.05958 | 0.0131 | 16.9369
14.5 | 1.0259 | 0.06307 | 0.0142 | 16.2661
15 | 1.0454 | 0.06632 | 0.0149 | 15.763
15.5 | 1.074 | 0.06831 | 0.0161 | 15.7224
16 | 1.1009 | 0.07098 | 0.0167 | 15.51
16.5 | 1.1295 | 0.07346 | 0.0171 | 15.3757
17 | 1.1656 | 0.07526 | 0.0174 | 15.4876
17.5 | 1.2007 | 0.07782 | 0.0178 | 15.4292
18 | 1.2098 | 0.08295 | 0.0181 | 14.5847
18.5 | 1.2096 | 0.08907 | 0.0179 | 13.5803
19 | 1.2054 | 0.09598 | 0.0171 | 12.5589
19.5 | 1.192 | 0.1042 | 0.0156 | 11.4395
20 | 1.1626 | 0.11512 | 0.0125 | 10.099

## 19. Re 250k Mach 0.10 (1)
BIGFOIL.COM POLAR EXPORT
NACA66-519 a=0.5
NACA66-519 a=0.5 |  |  |  | Cl Max: | 1.517 | at alpha= | 10.5 | deg
JavaFoil+Calcfoil stall+Eppler ext transition |  |  |  | L/D Max: | 70.627 | at alpha= | 6 | deg
Re: | 250000 |  |  | Cd Min: | 0.0106 | at alpha= | -0.5 | deg
Mach: | 0.1 |  |  | Cl=0 at alpha= | -3.379 | deg
|  |  |  | @ Cl=0.1, Cd= | 0.013251
|  |  |  | @ Cl=0.4, Cd= | 0.011869
|  |  |  | @ Cl=0.6, Cd= | 0.012703
alpha (deg) | Cl | Cd | Cm | Cl/Cd
-20 | -0.673 | 0.21548 | -0.007 | -3.125
-19.5 | -0.696 | 0.21309 | -0.011 | -3.266
-19 | -0.711 | 0.19462 | -0.007 | -3.651
-18.5 | -0.728 | 0.18048 | -0.007 | -4.031
-18 | -0.743 | 0.17023 | -0.007 | -4.365
-17.5 | -0.757 | 0.15755 | -0.008 | -4.805
-17 | -0.769 | 0.15138 | -0.008 | -5.079
-16.5 | -0.778 | 0.14297 | -0.008 | -5.445
-16 | -0.786 | 0.13473 | -0.009 | -5.831
-15.5 | -0.79 | 0.12797 | -0.009 | -6.171
-15 | -0.795 | 0.12616 | -0.016 | -6.305
-14.5 | -0.793 | 0.11847 | -0.017 | -6.697
-14 | -0.788 | 0.11304 | -0.018 | -6.971
-13.5 | -0.779 | 0.10536 | -0.018 | -7.393
-13 | -0.766 | 0.09718 | -0.019 | -7.885
-12.5 | -0.75 | 0.09172 | -0.02 | -8.173
-12 | -0.729 | 0.08759 | -0.02 | -8.328
-11.5 | -0.706 | 0.08153 | -0.021 | -8.656
-11 | -0.678 | 0.07583 | -0.022 | -8.944
-10.5 | -0.645 | 0.07148 | -0.023 | -9.018
-10 | -0.609 | 0.06725 | -0.023 | -9.054
-9.5 | -0.568 | 0.06418 | -0.021 | -8.853
-9 | -0.528 | 0.06071 | -0.021 | -8.704
-8.5 | -0.487 | 0.05699 | -0.022 | -8.549
-8 | -0.444 | 0.05384 | -0.023 | -8.25
-7.5 | -0.4 | 0.05084 | -0.023 | -7.863
-7 | -0.354 | 0.048 | -0.024 | -7.381
-6.5 | -0.308 | 0.04538 | -0.025 | -6.778
-6 | -0.26 | 0.04298 | -0.026 | -6.049
-5.5 | -0.212 | 0.04088 | -0.026 | -5.175
-5 | -0.163 | 0.03869 | -0.028 | -4.203
-4.5 | -0.113 | 0.03718 | -0.029 | -3.036
-4 | -0.077 | 0.01395 | -0.059 | -5.495
-3.5 | -0.015 | 0.01368 | -0.06 | -1.106
-3 | 0.047 | 0.01343 | -0.061 | 3.482
-2.5 | 0.109 | 0.01322 | -0.063 | 8.246
-2 | 0.172 | 0.01305 | -0.064 | 13.138
-1.5 | 0.231 | 0.01068 | -0.064 | 21.587
-1 | 0.293 | 0.01062 | -0.065 | 27.587
-0.5 | 0.355 | 0.0106 | -0.067 | 33.501
0 | 0.405 | 0.01201 | -0.068 | 33.736
0.5 | 0.464 | 0.0122 | -0.07 | 38.06
1 | 0.523 | 0.0124 | -0.071 | 42.181
1.5 | 0.582 | 0.01263 | -0.072 | 46.111
2 | 0.641 | 0.01287 | -0.074 | 49.787
2.5 | 0.7 | 0.01313 | -0.075 | 53.277
3 | 0.759 | 0.0134 | -0.076 | 56.638
3.5 | 0.817 | 0.01373 | -0.078 | 59.496
4 | 0.875 | 0.01411 | -0.079 | 62.016
4.5 | 0.928 | 0.01425 | -0.08 | 65.155
5 | 0.985 | 0.01474 | -0.082 | 66.851
5.5 | 1.042 | 0.01504 | -0.083 | 69.292
6 | 1.097 | 0.01554 | -0.085 | 70.627
6.5 | 1.169 | 0.02379 | -0.088 | 49.165
7 | 1.222 | 0.02479 | -0.089 | 49.279
7.5 | 1.271 | 0.02585 | -0.09 | 49.189
8 | 1.319 | 0.02701 | -0.091 | 48.836
8.5 | 1.364 | 0.02812 | -0.092 | 48.527
9 | 1.407 | 0.02946 | -0.094 | 47.764
9.5 | 1.447 | 0.03074 | -0.095 | 47.078
10 | 1.484 | 0.03204 | -0.096 | 46.313
10.5 | 1.517 | 0.03341 | -0.097 | 45.415
11 | 1.306 | 0.07235 | -0.045 | 18.058
11.5 | 1.331 | 0.07671 | -0.047 | 17.349
12 | 1.351 | 0.08194 | -0.047 | 16.483
12.5 | 1.367 | 0.08734 | -0.046 | 15.648
13 | 1.38 | 0.09297 | -0.046 | 14.84
13.5 | 1.386 | 0.09817 | -0.045 | 14.114
14 | 1.387 | 0.10432 | -0.045 | 13.3
14.5 | 1.385 | 0.11105 | -0.046 | 12.475
15 | 1.38 | 0.11772 | -0.047 | 11.719
15.5 | 1.369 | 0.1285 | -0.046 | 10.657

## 20. Re 250k Mach 0.10 (2)
BIGFOIL.COM POLAR EXPORT
NACA66-519 a=0.5
NACA66-519 a=0.5 |  |  |  | Cl Max: | 1.2003 | at alpha= | 18 | deg
XFOIL ncrit=9 |  |  |  | L/D Max: | 40.7632 | at alpha= | 10 | deg
Re: | 250000 |  |  | Cd Min: | 0.12156 | at alpha= | 20 | deg
Mach: | 0.1 |  |  | Cl=0 at alpha= | 0.89098 | deg
|  |  |  | @ Cl=0.1, Cd= | 0.034845
|  |  |  | @ Cl=0.4, Cd= | 0.03604
|  |  |  | @ Cl=0.6, Cd= | 0.035029
alpha (deg) | Cl | Cd | Cm | Cl/Cd
-13.5 | -0.1936 | 0.10925 | -0.1111 | -1.7721
-13 | -0.172 | 0.10463 | -0.1125 | -1.6439
-12.5 | -0.2577 | 0.08632 | -0.129 | -2.9854
-12 | -0.2585 | 0.077 | -0.1312 | -3.3571
-11.5 | -0.2422 | 0.07271 | -0.1312 | -3.331
-11 | -0.2812 | 0.06473 | -0.1337 | -4.3442
-10.5 | -0.3287 | 0.05898 | -0.1309 | -5.5731
-10 | -0.4148 | 0.06 | -0.1158 | -6.9133
-9.5 | -0.4059 | 0.05145 | -0.1141 | -7.8892
-8.5 | -0.4294 | 0.03777 | -0.0967 | -11.3688
-8 | -0.4005 | 0.03496 | -0.0935 | -11.4559
-7.5 | -0.3565 | 0.03238 | -0.0921 | -11.0099
-7 | -0.298 | 0.02996 | -0.0928 | -9.9466
-6.5 | -0.3475 | 0.03283 | -0.0774 | -10.5848
-6 | -0.2937 | 0.03152 | -0.0775 | -9.3179
-5.5 | -0.3695 | 0.03387 | -0.0562 | -10.9094
-5 | -0.3234 | 0.03309 | -0.0549 | -9.7733
-4.5 | -0.2666 | 0.03162 | -0.0555 | -8.4314
-4 | -0.2094 | 0.0307 | -0.0559 | -6.8208
-3 | -0.2054 | 0.03169 | -0.0396 | -6.4815
-2.5 | -0.2109 | 0.03279 | -0.031 | -6.4318
-2 | -0.1679 | 0.03187 | -0.0294 | -5.2683
-1.5 | -0.1707 | 0.02989 | -0.0192 | -5.7109
0.5 | -0.0477 | 0.03408 | 0.0023 | -1.3996
1 | 0.0133 | 0.03411 | 0.0025 | 0.38991
2 | 0.098 | 0.03484 | 0.0033 | 2.8129
3.5 | 0.2583 | 0.0352 | 0.0012 | 7.3381
4.5 | 0.3119 | 0.03689 | 0.0062 | 8.4549
5 | 0.3797 | 0.03627 | 0.0042 | 10.4687
5.5 | 0.4511 | 0.03546 | 0.0017 | 12.7214
6 | 0.4807 | 0.0362 | 0.004 | 13.279
6.5 | 0.5565 | 0.03521 | 0.0007 | 15.8052
7.5 | 0.6935 | 0.03464 | -0.0064 | 20.0202
9 | 0.9663 | 0.02651 | -0.0219 | 36.4504
9.5 | 1.006 | 0.02576 | -0.0199 | 39.0528
10 | 1.0468 | 0.02568 | -0.0183 | 40.7632
10.5 | 1.0579 | 0.02751 | -0.0135 | 38.4551
11 | 1.04 | 0.03173 | -0.0068 | 32.7766
11.5 | 1.0138 | 0.03714 | -0.0003 | 27.2967
12 | 0.9824 | 0.04354 | 0.0055 | 22.5632
12.5 | 0.9775 | 0.04841 | 0.0088 | 20.1921
13 | 0.9853 | 0.05253 | 0.0109 | 18.7569
13.5 | 0.9973 | 0.05641 | 0.0124 | 17.6795
14 | 1.0058 | 0.06066 | 0.014 | 16.5809
14.5 | 1.0238 | 0.06409 | 0.015 | 15.9744
15 | 1.0438 | 0.06733 | 0.0158 | 15.5027
15.5 | 1.0737 | 0.06927 | 0.017 | 15.5002
16 | 1.101 | 0.07195 | 0.0175 | 15.3023
16.5 | 1.1296 | 0.07453 | 0.018 | 15.1563
17 | 1.1706 | 0.07601 | 0.0184 | 15.4006
17.5 | 1.1955 | 0.0797 | 0.0188 | 15
18 | 1.2003 | 0.08541 | 0.019 | 14.0534
18.5 | 1.1953 | 0.09223 | 0.0185 | 12.96
19 | 1.1849 | 0.10005 | 0.0174 | 11.8431
19.5 | 1.1649 | 0.10943 | 0.0151 | 10.6452
20 | 1.1303 | 0.12156 | 0.0109 | 9.2983

## 21. Re 250k Mach 0.25 (1)
BIGFOIL.COM POLAR EXPORT
NACA66-519 a=0.5
NACA66-519 a=0.5 |  |  |  | Cl Max: | 1.468 | at alpha= | 9.5 | deg
JavaFoil+Calcfoil stall+Eppler ext transition |  |  |  | L/D Max: | 70.09 | at alpha= | 6 | deg
Re: | 250000 |  |  | Cd Min: | 0.01087 | at alpha= | -0.5 | deg
Mach: | 0.25 |  |  | Cl=0 at alpha= | -3.375 | deg
|  |  |  | @ Cl=0.1, Cd= | 0.013513
|  |  |  | @ Cl=0.4, Cd= | 0.011867
|  |  |  | @ Cl=0.6, Cd= | 0.012973
alpha (deg) | Cl | Cd | Cm | Cl/Cd
-18 | -0.424 | 0.22201 | -0.013 | -1.91
-17.5 | -0.474 | 0.20886 | -0.013 | -2.272
-17 | -0.521 | 0.19417 | -0.014 | -2.682
-16.5 | -0.56 | 0.17995 | -0.009 | -3.115
-16 | -0.598 | 0.16155 | -0.009 | -3.701
-15.5 | -0.631 | 0.14912 | -0.009 | -4.229
-15 | -0.658 | 0.13719 | -0.01 | -4.798
-14.5 | -0.68 | 0.12576 | -0.009 | -5.408
-14 | -0.696 | 0.11601 | -0.01 | -6.001
-13.5 | -0.706 | 0.10764 | -0.01 | -6.561
-13 | -0.714 | 0.10413 | -0.019 | -6.858
-12.5 | -0.712 | 0.09909 | -0.019 | -7.183
-12 | -0.704 | 0.09165 | -0.02 | -7.678
-11.5 | -0.69 | 0.08558 | -0.021 | -8.06
-11 | -0.67 | 0.07895 | -0.022 | -8.486
-10.5 | -0.641 | 0.07412 | -0.023 | -8.653
-10 | -0.609 | 0.06951 | -0.024 | -8.765
-9.5 | -0.574 | 0.06502 | -0.024 | -8.829
-9 | -0.534 | 0.06235 | -0.022 | -8.565
-8.5 | -0.494 | 0.05803 | -0.023 | -8.511
-8 | -0.452 | 0.05469 | -0.023 | -8.257
-7.5 | -0.408 | 0.05157 | -0.024 | -7.901
-7 | -0.362 | 0.04864 | -0.025 | -7.437
-6.5 | -0.315 | 0.04592 | -0.025 | -6.849
-6 | -0.266 | 0.04358 | -0.026 | -6.108
-5.5 | -0.217 | 0.04125 | -0.027 | -5.257
-5 | -0.167 | 0.03925 | -0.028 | -4.244
-4.5 | -0.116 | 0.03752 | -0.028 | -3.083
-4 | -0.079 | 0.01425 | -0.06 | -5.513
-3.5 | -0.016 | 0.01396 | -0.062 | -1.111
-3 | 0.048 | 0.0137 | -0.063 | 3.501
-2.5 | 0.112 | 0.01347 | -0.064 | 8.303
-2 | 0.176 | 0.01327 | -0.065 | 13.263
-1.5 | 0.236 | 0.01094 | -0.065 | 21.594
-1 | 0.3 | 0.01089 | -0.067 | 27.574
-0.5 | 0.364 | 0.01087 | -0.068 | 33.506
0 | 0.416 | 0.01231 | -0.07 | 33.769
0.5 | 0.476 | 0.01247 | -0.071 | 38.193
1 | 0.537 | 0.01273 | -0.072 | 42.174
1.5 | 0.597 | 0.01296 | -0.074 | 46.087
2 | 0.658 | 0.01322 | -0.075 | 49.756
2.5 | 0.718 | 0.01344 | -0.077 | 53.442
3 | 0.778 | 0.01376 | -0.078 | 56.56
3.5 | 0.838 | 0.01413 | -0.079 | 59.346
4 | 0.899 | 0.01448 | -0.081 | 62.067
4.5 | 0.953 | 0.01484 | -0.082 | 64.21
5 | 1.011 | 0.01504 | -0.084 | 67.226
5.5 | 1.069 | 0.01544 | -0.085 | 69.25
6 | 1.125 | 0.01605 | -0.087 | 70.09
6.5 | 1.198 | 0.02491 | -0.09 | 48.075
7 | 1.25 | 0.02603 | -0.091 | 48.033
7.5 | 1.3 | 0.02723 | -0.092 | 47.747
8 | 1.347 | 0.02847 | -0.094 | 47.314
8.5 | 1.391 | 0.02975 | -0.095 | 46.735
9 | 1.431 | 0.03122 | -0.096 | 45.842
9.5 | 1.468 | 0.03257 | -0.097 | 45.059
10 | 1.268 | 0.06474 | -0.048 | 19.588
10.5 | 1.291 | 0.06925 | -0.046 | 18.638
11 | 1.312 | 0.07415 | -0.048 | 17.69
11.5 | 1.326 | 0.07925 | -0.047 | 16.739
12 | 1.336 | 0.08496 | -0.046 | 15.729
12.5 | 1.342 | 0.09008 | -0.046 | 14.895
13 | 1.341 | 0.09798 | -0.045 | 13.69
13.5 | 1.331 | 0.10323 | -0.045 | 12.89
14 | 1.313 | 0.11199 | -0.045 | 11.721
14.5 | 1.288 | 0.11898 | -0.045 | 10.823

## 22. Re 250k Mach 0.25 (2)
BIGFOIL.COM POLAR EXPORT
NACA66-519 a=0.5
NACA66-519 a=0.5 |  |  |  | Cl Max: | 1.1491 | at alpha= | 17.5 | deg
XFOIL ncrit=9 |  |  |  | L/D Max: | 36.9121 | at alpha= | 10 | deg
Re: | 250000 |  |  | Cd Min: | 0.15304 | at alpha= | 20 | deg
Mach: | 0.25 |  |  | Cl=0 at alpha= | 1.0541 | deg
|  |  |  | @ Cl=0.1, Cd= | 0.035901
|  |  |  | @ Cl=0.4, Cd= | 0.037241
|  |  |  | @ Cl=0.6, Cd= | 0.037108
alpha (deg) | Cl | Cd | Cm | Cl/Cd
-11 | -0.2253 | 0.07097 | -0.1391 | -3.1746
-10.5 | -0.3341 | 0.06679 | -0.1334 | -5.0022
-10 | -0.32 | 0.05765 | -0.1341 | -5.5507
-9.5 | -0.3222 | 0.05419 | -0.1293 | -5.9457
-9 | -0.3421 | 0.05211 | -0.1229 | -6.565
-8.5 | -0.4255 | 0.04255 | -0.1033 | -10
-8 | -0.3951 | 0.0377 | -0.1006 | -10.4801
-7.5 | -0.3589 | 0.03465 | -0.0976 | -10.3579
-7 | -0.4099 | 0.03705 | -0.0818 | -11.0634
-6.5 | -0.3632 | 0.03475 | -0.0802 | -10.4518
-6 | -0.4381 | 0.03689 | -0.0591 | -11.8758
-5.5 | -0.392 | 0.03549 | -0.0574 | -11.0454
-5 | -0.3235 | 0.03396 | -0.0591 | -9.5259
-4.5 | -0.3441 | 0.03514 | -0.0473 | -9.7923
-4 | -0.3049 | 0.03401 | -0.0447 | -8.965
-3.5 | -0.2523 | 0.03315 | -0.0438 | -7.6109
-3 | -0.2594 | 0.034 | -0.0345 | -7.6294
-2.5 | -0.2185 | 0.03347 | -0.0321 | -6.5282
-2 | -0.1604 | 0.03279 | -0.0322 | -4.8917
-1.5 | -0.1822 | 0.03162 | -0.0216 | -5.7622
-1 | -0.1463 | 0.03128 | -0.0152 | -4.6771
-0.5 | -0.1346 | 0.03295 | -0.0077 | -4.085
0 | -0.0985 | 0.03412 | -0.0005 | -2.8869
0.5 | -0.042 | 0.03451 | 0.0016 | -1.217
1.5 | 0.0338 | 0.03539 | 0.0065 | 0.95507
2.5 | 0.1271 | 0.03611 | 0.0064 | 3.5198
3.5 | 0.2229 | 0.03672 | 0.0067 | 6.0703
4.5 | 0.3234 | 0.03712 | 0.0064 | 8.7123
6.5 | 0.5258 | 0.03744 | 0.0064 | 14.0438
7.5 | 0.6688 | 0.0368 | -0.0007 | 18.1739
8 | 0.7819 | 0.03384 | -0.008 | 23.1058
9 | 0.9352 | 0.02978 | -0.0143 | 31.4036
9.5 | 0.9877 | 0.02866 | -0.0133 | 34.4627
10 | 1.0376 | 0.02811 | -0.0121 | 36.9121
10.5 | 1.0384 | 0.03091 | -0.0065 | 33.5943
11 | 1.0171 | 0.03578 | 0 | 28.4265
11.5 | 0.9854 | 0.04203 | 0.0062 | 23.4452
12 | 0.961 | 0.04835 | 0.0109 | 19.8759
12.5 | 0.9645 | 0.05297 | 0.0134 | 18.2084
13 | 0.9705 | 0.05759 | 0.0153 | 16.8519
13.5 | 0.983 | 0.06177 | 0.0167 | 15.9139
14 | 0.9931 | 0.0661 | 0.0181 | 15.0242
14.5 | 1.0147 | 0.06947 | 0.0191 | 14.6063
15 | 1.0384 | 0.07255 | 0.02 | 14.3129
15.5 | 1.0724 | 0.07451 | 0.0214 | 14.3927
16 | 1.0978 | 0.07785 | 0.0221 | 14.1015
16.5 | 1.1214 | 0.08154 | 0.0226 | 13.7528
17 | 1.1488 | 0.08509 | 0.0231 | 13.501
17.5 | 1.1491 | 0.09193 | 0.0229 | 12.4997
18 | 1.1319 | 0.1009 | 0.0214 | 11.218
18.5 | 1.1056 | 0.11145 | 0.0183 | 9.9201
19 | 1.0756 | 0.12334 | 0.0136 | 8.7206
19.5 | 1.0368 | 0.13756 | 0.0063 | 7.5371
20 | 0.9981 | 0.15304 | -0.0026 | 6.5218

## 23. Re 250k Mach 0.50 (1)
BIGFOIL.COM POLAR EXPORT
NACA66-519 a=0.5
NACA66-519 a=0.5 |  |  |  | Cl Max: | 1.435 | at alpha= | 8 | deg
JavaFoil+Calcfoil stall+Eppler ext transition |  |  |  | L/D Max: | 65.276 | at alpha= | 5.5 | deg
Re: | 250000 |  |  | Cd Min: | 0.01215 | at alpha= | -0.5 | deg
Mach: | 0.5 |  |  | Cl=0 at alpha= | -3.3955 | deg
|  |  |  | @ Cl=0.1, Cd= | 0.014761
|  |  |  | @ Cl=0.4, Cd= | 0.012151
|  |  |  | @ Cl=0.6, Cd= | 0.014123
alpha (deg) | Cl | Cd | Cm | Cl/Cd
-20 | -0.946 | 0.27435 | -0.015 | -3.447
-19.5 | -0.918 | 0.26612 | -0.015 | -3.45
-19 | -0.89 | 0.26297 | -0.016 | -3.386
-18.5 | -0.861 | 0.24274 | -0.016 | -3.545
-18 | -0.832 | 0.3061 | -0.016 | -2.719
-17.5 | -0.804 | 0.22852 | -0.017 | -3.52
-17 | -0.776 | 0.22489 | -0.017 | -3.452
-16.5 | -0.748 | 0.22188 | -0.018 | -3.373
-16 | -0.719 | 0.21442 | -0.018 | -3.353
-15.5 | -0.69 | 0.20577 | -0.018 | -3.355
-15 | -0.662 | 0.1999 | -0.019 | -3.312
-14.5 | -0.634 | 0.19597 | -0.019 | -3.235
-14 | -0.606 | 0.1936 | -0.02 | -3.129
-13.5 | -0.578 | 0.18989 | -0.02 | -3.042
-13 | -0.549 | 0.1863 | -0.021 | -2.949
-12.5 | -0.52 | 0.16552 | -0.02 | -3.143
-12 | -0.492 | 0.16078 | -0.02 | -3.057
-11.5 | -0.463 | 0.16271 | -0.021 | -2.847
-11 | -0.435 | 0.15475 | -0.021 | -2.81
-10.5 | -0.407 | 0.13877 | -0.022 | -2.93
-10 | -0.379 | 0.13869 | -0.024 | -2.731
-9.5 | -0.348 | 0.09936 | -0.015 | -3.507
-9 | -0.32 | 0.06986 | -0.014 | -4.581
-8.5 | -0.422 | 0.07496 | -0.025 | -5.635
-8 | -0.439 | 0.06265 | -0.027 | -7.009
-7.5 | -0.417 | 0.05847 | -0.026 | -7.131
-7 | -0.382 | 0.05356 | -0.026 | -7.123
-6.5 | -0.338 | 0.0496 | -0.027 | -6.818
-6 | -0.29 | 0.04613 | -0.028 | -6.28
-5.5 | -0.238 | 0.04335 | -0.029 | -5.49
-5 | -0.184 | 0.041 | -0.03 | -4.482
-4.5 | -0.128 | 0.03888 | -0.031 | -3.296
-4 | -0.072 | 0.03711 | -0.032 | -1.927
-3.5 | -0.014 | 0.03522 | -0.035 | -0.402
-3 | 0.053 | 0.01494 | -0.069 | 3.557
-2.5 | 0.124 | 0.01467 | -0.071 | 8.452
-2 | 0.195 | 0.01443 | -0.072 | 13.537
-1.5 | 0.268 | 0.01418 | -0.074 | 18.892
-1 | 0.332 | 0.01217 | -0.073 | 27.271
-0.5 | 0.403 | 0.01215 | -0.075 | 33.149
0 | 0.462 | 0.01364 | -0.076 | 33.844
0.5 | 0.53 | 0.01385 | -0.078 | 38.233
1 | 0.597 | 0.01411 | -0.08 | 42.338
1.5 | 0.665 | 0.01441 | -0.081 | 46.162
2 | 0.732 | 0.01473 | -0.083 | 49.721
2.5 | 0.8 | 0.0151 | -0.084 | 52.949
3 | 0.867 | 0.01545 | -0.086 | 56.106
3.5 | 0.935 | 0.01584 | -0.088 | 59.034
4 | 1.003 | 0.01631 | -0.089 | 61.508
4.5 | 1.06 | 0.01685 | -0.091 | 62.941
5 | 1.123 | 0.01744 | -0.093 | 64.401
5.5 | 1.184 | 0.01813 | -0.094 | 65.276
6 | 1.26 | 0.02925 | -0.098 | 43.082
6.5 | 1.315 | 0.03086 | -0.099 | 42.6
7 | 1.365 | 0.0326 | -0.101 | 41.857
7.5 | 1.405 | 0.03419 | -0.102 | 41.095
8 | 1.435 | 0.03631 | -0.104 | 39.511
8.5 | 1.226 | 0.0585 | -0.048 | 20.954
9 | 1.214 | 0.0639 | -0.045 | 18.996
9.5 | 1.157 | 0.07125 | -0.045 | 16.233
10 | 0.752 | 0.10866 | -0.038 | 6.918
10.5 | 0.779 | 0.12338 | -0.039 | 6.315
11 | 0.807 | 0.13564 | -0.045 | 5.951
11.5 | 0.834 | 0.14702 | -0.045 | 5.675
12 | 0.862 | 0.15474 | -0.047 | 5.568
12.5 | 0.89 | 0.16388 | -0.053 | 5.431
13 | 0.917 | 0.16756 | -0.054 | 5.473

## 24. Re 250k Mach 0.50 (2)
BIGFOIL.COM POLAR EXPORT
NACA66-519 a=0.5
NACA66-519 a=0.5 |  |  |  | Cl Max: | 0.9935 | at alpha= | 10 | deg
XFOIL ncrit=9 |  |  |  | L/D Max: | 25.0252 | at alpha= | 10 | deg
Re: | 250000 |  |  | Cd Min: | 0.10006 | at alpha= | 15 | deg
Mach: | 0.5 |  |  | Cl=0 at alpha= | 1.8288 | deg
|  |  |  | @ Cl=0.1, Cd= | 0.040336
|  |  |  | @ Cl=0.4, Cd= | 0.043214
|  |  |  | @ Cl=0.6, Cd= | 0.043559
alpha (deg) | Cl | Cd | Cm | Cl/Cd
-11 | -0.0344 | 0.09409 | -0.1472 | -0.36561
-10.5 | -0.0139 | 0.08907 | -0.1491 | -0.15606
-10 | -0.0725 | 0.07696 | -0.161 | -0.94205
-9.5 | -0.1066 | 0.06182 | -0.1663 | -1.7244
-9 | -0.1458 | 0.0554 | -0.1645 | -2.6318
-8.5 | -0.1911 | 0.05002 | -0.1581 | -3.8205
-8 | -0.2571 | 0.05028 | -0.1452 | -5.1134
-7.5 | -0.3199 | 0.04866 | -0.1283 | -6.5742
-7 | -0.4267 | 0.05292 | -0.1021 | -8.0631
-6.5 | -0.4494 | 0.05016 | -0.0892 | -8.9593
-6 | -0.5082 | 0.05031 | -0.0713 | -10.1014
-5.5 | -0.4933 | 0.04673 | -0.0641 | -10.5564
-5 | -0.4459 | 0.04311 | -0.0608 | -10.3433
-4.5 | -0.4638 | 0.04289 | -0.0485 | -10.8137
-4 | -0.4051 | 0.04087 | -0.0465 | -9.9119
-3.5 | -0.3264 | 0.03885 | -0.0476 | -8.4015
-3 | -0.3367 | 0.03925 | -0.0367 | -8.5783
-2.5 | -0.2776 | 0.03819 | -0.0348 | -7.2689
-2 | -0.2686 | 0.03848 | -0.0267 | -6.9802
-1.5 | -0.2226 | 0.03777 | -0.0236 | -5.8936
-1 | -0.1936 | 0.03783 | -0.0186 | -5.1176
-0.5 | -0.1924 | 0.03476 | -0.0084 | -5.5351
0 | -0.1346 | 0.03613 | -0.0021 | -3.7254
1 | -0.0945 | 0.03895 | 0.0139 | -2.4262
1.5 | -0.0486 | 0.0394 | 0.018 | -1.2335
2 | 0.0253 | 0.03928 | 0.0168 | 0.64409
2.5 | 0.0552 | 0.04014 | 0.0196 | 1.3752
3.5 | 0.1717 | 0.04065 | 0.0181 | 4.2239
4 | 0.2109 | 0.04157 | 0.0194 | 5.0734
4.5 | 0.2894 | 0.04105 | 0.0171 | 7.0499
5 | 0.3285 | 0.04189 | 0.0188 | 7.842
6 | 0.416 | 0.04351 | 0.0211 | 9.561
6.5 | 0.4932 | 0.04251 | 0.0198 | 11.602
7.5 | 0.5994 | 0.04357 | 0.0202 | 13.7572
8 | 0.699 | 0.04179 | 0.0162 | 16.7265
9 | 0.8756 | 0.0405 | 0.008 | 21.6198
9.5 | 0.9581 | 0.03841 | 0.008 | 24.944
10 | 0.9935 | 0.0397 | 0.0112 | 25.0252
10.5 | 0.985 | 0.04445 | 0.0164 | 22.1597
11 | 0.9531 | 0.05154 | 0.0213 | 18.4924
11.5 | 0.9215 | 0.05938 | 0.0248 | 15.5187
12 | 0.9176 | 0.06571 | 0.0267 | 13.9644
12.5 | 0.9195 | 0.07186 | 0.0279 | 12.7957
13 | 0.9252 | 0.07777 | 0.0289 | 11.8966
13.5 | 0.9449 | 0.08239 | 0.0301 | 11.4686
14 | 0.9661 | 0.08693 | 0.0312 | 11.1135
14.5 | 0.9829 | 0.09228 | 0.032 | 10.6513
15 | 0.9838 | 0.10006 | 0.0309 | 9.8321

## 25. Re 500k Mach 0.00 (1)
BIGFOIL.COM POLAR EXPORT
NACA66-519 a=0.5
NACA66-519 a=0.5 |  |  |  | Cl Max: | 1.65 | at alpha= | 14 | deg
JavaFoil+Calcfoil stall+Eppler ext transition |  |  |  | L/D Max: | 98.723 | at alpha= | 6 | deg
Re: | 500000 |  |  | Cd Min: | 0.00772 | at alpha= | -1.5 | deg
Mach: | 0 |  |  | Cl=0 at alpha= | -3.379 | deg
|  |  |  | @ Cl=0.1, Cd= | 0.010951
|  |  |  | @ Cl=0.4, Cd= | 0.0085029
|  |  |  | @ Cl=0.6, Cd= | 0.009222
alpha (deg) | Cl | Cd | Cm | Cl/Cd
-20 | -0.725 | 0.19724 | -0.011 | -3.678
-19.5 | -0.742 | 0.18491 | -0.011 | -4.01
-19 | -0.756 | 0.17987 | -0.012 | -4.205
-18.5 | -0.77 | 0.16912 | -0.012 | -4.554
-18 | -0.782 | 0.16189 | -0.013 | -4.833
-17.5 | -0.793 | 0.15092 | -0.014 | -5.255
-17 | -0.802 | 0.14397 | -0.014 | -5.569
-16.5 | -0.808 | 0.13861 | -0.015 | -5.83
-16 | -0.812 | 0.13124 | -0.016 | -6.188
-15.5 | -0.813 | 0.12409 | -0.016 | -6.555
-15 | -0.812 | 0.11736 | -0.017 | -6.916
-14.5 | -0.807 | 0.10959 | -0.017 | -7.361
-14 | -0.799 | 0.10321 | -0.018 | -7.738
-13.5 | -0.787 | 0.09891 | -0.019 | -7.962
-13 | -0.773 | 0.09226 | -0.02 | -8.376
-12.5 | -0.755 | 0.08644 | -0.021 | -8.728
-12 | -0.733 | 0.08091 | -0.021 | -9.056
-11.5 | -0.708 | 0.07588 | -0.022 | -9.326
-11 | -0.68 | 0.07146 | -0.023 | -9.513
-10.5 | -0.646 | 0.06676 | -0.024 | -9.682
-10 | -0.612 | 0.06186 | -0.026 | -9.887
-9.5 | -0.568 | 0.0601 | -0.022 | -9.443
-9 | -0.527 | 0.05681 | -0.022 | -9.284
-8.5 | -0.486 | 0.05348 | -0.023 | -9.09
-8 | -0.443 | 0.05039 | -0.024 | -8.792
-7.5 | -0.399 | 0.04786 | -0.024 | -8.329
-7 | -0.353 | 0.04508 | -0.026 | -7.838
-6.5 | -0.307 | 0.04253 | -0.027 | -7.218
-6 | -0.26 | 0.04021 | -0.028 | -6.456
-5.5 | -0.211 | 0.03812 | -0.029 | -5.543
-5 | -0.198 | 0.0122 | -0.057 | -16.211
-4.5 | -0.137 | 0.01191 | -0.059 | -11.537
-4 | -0.077 | 0.01161 | -0.06 | -6.587
-3.5 | -0.015 | 0.01137 | -0.061 | -1.329
-3 | 0.047 | 0.01113 | -0.063 | 4.194
-2.5 | 0.109 | 0.01092 | -0.064 | 9.967
-2 | 0.171 | 0.01076 | -0.065 | 15.919
-1.5 | 0.234 | 0.00772 | -0.066 | 30.306
-1 | 0.297 | 0.00773 | -0.068 | 38.392
-0.5 | 0.36 | 0.00776 | -0.069 | 46.371
0 | 0.409 | 0.00867 | -0.07 | 47.212
0.5 | 0.469 | 0.00862 | -0.072 | 54.437
1 | 0.529 | 0.009 | -0.073 | 58.784
1.5 | 0.588 | 0.00919 | -0.074 | 64.054
2 | 0.648 | 0.00935 | -0.075 | 69.24
2.5 | 0.707 | 0.00949 | -0.077 | 74.562
3 | 0.766 | 0.0097 | -0.078 | 79.009
3.5 | 0.825 | 0.00999 | -0.079 | 82.579
4 | 0.884 | 0.01019 | -0.08 | 86.745
4.5 | 0.938 | 0.01041 | -0.082 | 90.162
5 | 0.996 | 0.0106 | -0.083 | 93.977
5.5 | 1.053 | 0.01088 | -0.085 | 96.773
6 | 1.108 | 0.01123 | -0.086 | 98.723
6.5 | 1.167 | 0.02073 | -0.087 | 56.303
7 | 1.219 | 0.02159 | -0.089 | 56.482
7.5 | 1.269 | 0.02258 | -0.09 | 56.228
8 | 1.317 | 0.02354 | -0.091 | 55.949
8.5 | 1.363 | 0.02452 | -0.092 | 55.572
9 | 1.406 | 0.0256 | -0.093 | 54.91
9.5 | 1.447 | 0.02681 | -0.095 | 53.95
10 | 1.484 | 0.02796 | -0.096 | 53.09
10.5 | 1.519 | 0.0292 | -0.097 | 52.013
11 | 1.55 | 0.03028 | -0.098 | 51.187
11.5 | 1.578 | 0.03185 | -0.099 | 49.533
12 | 1.601 | 0.03337 | -0.1 | 47.982
12.5 | 1.622 | 0.03497 | -0.101 | 46.371
13 | 1.638 | 0.03661 | -0.102 | 44.74
13.5 | 1.646 | 0.03835 | -0.103 | 42.928
14 | 1.65 | 0.03968 | -0.104 | 41.571
14.5 | 1.648 | 0.04189 | -0.105 | 39.345
15 | 1.397 | 0.10993 | -0.052 | 12.706
15.5 | 1.391 | 0.1165 | -0.054 | 11.94
16 | 1.38 | 0.12393 | -0.053 | 11.135
16.5 | 1.366 | 0.13049 | -0.051 | 10.466
17 | 1.35 | 0.13713 | -0.053 | 9.847
17.5 | 1.33 | 0.144 | -0.05 | 9.236
18 | 1.309 | 0.15339 | -0.051 | 8.536
18.5 | 1.286 | 0.16064 | -0.05 | 8.003
19 | 1.26 | 0.1694 | -0.05 | 7.439

## 26. Re 500k Mach 0.00 (2)
BIGFOIL.COM POLAR EXPORT
NACA66-519 a=0.5
NACA66-519 a=0.5 |  |  |  | Cl Max: | 1.2474 | at alpha= | 20 | deg
XFOIL ncrit=9 |  |  |  | L/D Max: | 83.6505 | at alpha= | 7 | deg
Re: | 500000 |  |  | Cd Min: | 0.13645 | at alpha= | -16 | deg
Mach: | 0 |  |  | Cl=0 at alpha= | -4.1262 | deg
|  |  |  | @ Cl=0.1, Cd= | 0.011908
|  |  |  | @ Cl=0.4, Cd= | 0.014281
|  |  |  | @ Cl=0.6, Cd= | 0.01454
alpha (deg) | Cl | Cd | Cm | Cl/Cd
-16 | -0.2658 | 0.13645 | -0.087 | -1.948
-15.5 | -0.2417 | 0.13243 | -0.0888 | -1.8251
-15 | -0.2253 | 0.12706 | -0.0917 | -1.7732
-14.5 | -0.2567 | 0.11126 | -0.1007 | -2.3072
-14 | -0.2368 | 0.1071 | -0.1021 | -2.211
-13.5 | -0.2252 | 0.10141 | -0.1048 | -2.2207
-13 | -0.2276 | 0.09293 | -0.1093 | -2.4492
-12.5 | -0.3555 | 0.06472 | -0.1266 | -5.4929
-12 | -0.4418 | 0.05825 | -0.1226 | -7.5845
-11 | -0.5393 | 0.0463 | -0.1055 | -11.6479
-10.5 | -0.5086 | 0.04263 | -0.1048 | -11.9306
-10 | -0.531 | 0.03442 | -0.0947 | -15.4271
-9.5 | -0.5038 | 0.02777 | -0.0924 | -18.1419
-9 | -0.4607 | 0.02429 | -0.0914 | -18.9667
-8.5 | -0.4073 | 0.02228 | -0.0921 | -18.281
-8 | -0.3513 | 0.02069 | -0.0932 | -16.9792
-7.5 | -0.296 | 0.01947 | -0.094 | -15.2029
-7 | -0.238 | 0.01832 | -0.0954 | -12.9913
-6.5 | -0.1872 | 0.01759 | -0.0954 | -10.6424
-6 | -0.1438 | 0.0165 | -0.0943 | -8.7152
-5.5 | -0.1088 | 0.01595 | -0.0914 | -6.8213
-5 | -0.0697 | 0.01555 | -0.0892 | -4.4823
-4.5 | -0.0311 | 0.01508 | -0.0867 | -2.0623
-4 | 0.0105 | 0.01466 | -0.0848 | 0.71623
-3.5 | 0.0541 | 0.01433 | -0.0832 | 3.7753
-3 | 0.0639 | 0.01293 | -0.0761 | 4.942
-2.5 | 0.0706 | 0.01169 | -0.0678 | 6.0393
-2 | 0.1204 | 0.01206 | -0.0669 | 9.9834
-1.5 | 0.1731 | 0.0125 | -0.0663 | 13.848
-1 | 0.2294 | 0.01296 | -0.0661 | 17.7006
-0.5 | 0.2853 | 0.01357 | -0.0657 | 21.0243
0 | 0.3276 | 0.01412 | -0.0641 | 23.2011
0.5 | 0.3732 | 0.01432 | -0.0634 | 26.0615
1 | 0.4285 | 0.01424 | -0.0642 | 30.0913
1.5 | 0.4891 | 0.01409 | -0.0658 | 34.7126
2 | 0.5518 | 0.01398 | -0.0679 | 39.4707
2.5 | 0.5827 | 0.01455 | -0.0644 | 40.0481
3 | 0.6362 | 0.01452 | -0.0648 | 43.8154
3.5 | 0.7024 | 0.01421 | -0.0674 | 49.43
4 | 0.7726 | 0.01386 | -0.0707 | 55.7431
4.5 | 0.802 | 0.01415 | -0.0668 | 56.6784
5 | 0.8656 | 0.01373 | -0.0687 | 63.0444
5.5 | 0.9455 | 0.01301 | -0.0736 | 72.6749
6 | 0.979 | 0.01254 | -0.0697 | 78.0702
6.5 | 1.01 | 0.01219 | -0.0653 | 82.8548
7 | 1.0197 | 0.01219 | -0.0571 | 83.6505
7.5 | 1.0328 | 0.01255 | -0.0502 | 82.2948
8 | 1.0397 | 0.01359 | -0.0428 | 76.5048
8.5 | 1.0436 | 0.01497 | -0.0353 | 69.7128
9 | 1.0326 | 0.01716 | -0.0262 | 60.1748
10 | 1.0177 | 0.02508 | -0.0158 | 40.5781
10.5 | 1.0057 | 0.02915 | -0.01 | 34.5009
11 | 0.9925 | 0.03354 | -0.0045 | 29.5915
11.5 | 0.98 | 0.03817 | 0.0006 | 25.6746
12 | 0.9947 | 0.04116 | 0.003 | 24.1667
12.5 | 1.0124 | 0.04408 | 0.0049 | 22.9673
13 | 1.0316 | 0.047 | 0.0064 | 21.9489
13.5 | 1.0434 | 0.05064 | 0.0082 | 20.6043
14 | 1.0615 | 0.05387 | 0.0094 | 19.7048
14.5 | 1.0763 | 0.05748 | 0.0105 | 18.7248
15 | 1.0825 | 0.06198 | 0.0118 | 17.4653
15.5 | 1.1 | 0.06556 | 0.0124 | 16.7785
16 | 1.1164 | 0.06929 | 0.0128 | 16.112
16.5 | 1.1317 | 0.07318 | 0.0131 | 15.4646
17 | 1.1475 | 0.07698 | 0.0133 | 14.9065
17.5 | 1.1662 | 0.08032 | 0.0136 | 14.5194
18 | 1.1816 | 0.08448 | 0.0133 | 13.9867
18.5 | 1.1952 | 0.08891 | 0.0127 | 13.4428
19 | 1.2088 | 0.09331 | 0.012 | 12.9547
19.5 | 1.2221 | 0.09775 | 0.0111 | 12.5023
20 | 1.2474 | 0.10016 | 0.0113 | 12.4541

## 27. Re 500k Mach 0.10 (1)
BIGFOIL.COM POLAR EXPORT
NACA66-519 a=0.5
NACA66-519 a=0.5 |  |  |  | Cl Max: | 1.639 | at alpha= | 13.5 | deg
JavaFoil+Calcfoil stall+Eppler ext transition |  |  |  | L/D Max: | 98.653 | at alpha= | 6 | deg
Re: | 500000 |  |  | Cd Min: | 0.00774 | at alpha= | -1.5 | deg
Mach: | 0.1 |  |  | Cl=0 at alpha= | -3.379 | deg
|  |  |  | @ Cl=0.1, Cd= | 0.010982
|  |  |  | @ Cl=0.4, Cd= | 0.008482
|  |  |  | @ Cl=0.6, Cd= | 0.009254
alpha (deg) | Cl | Cd | Cm | Cl/Cd
-20 | -0.677 | 0.20358 | -0.011 | -3.325
-19.5 | -0.696 | 0.19295 | -0.011 | -3.609
-19 | -0.715 | 0.18551 | -0.012 | -3.852
-18.5 | -0.732 | 0.17349 | -0.012 | -4.217
-18 | -0.747 | 0.16799 | -0.013 | -4.449
-17.5 | -0.762 | 0.15742 | -0.014 | -4.838
-17 | -0.774 | 0.14735 | -0.014 | -5.25
-16.5 | -0.783 | 0.1393 | -0.015 | -5.623
-16 | -0.791 | 0.13154 | -0.016 | -6.01
-15.5 | -0.795 | 0.12421 | -0.016 | -6.4
-15 | -0.796 | 0.11734 | -0.017 | -6.785
-14.5 | -0.794 | 0.11284 | -0.018 | -7.039
-14 | -0.789 | 0.10481 | -0.018 | -7.524
-13.5 | -0.779 | 0.0983 | -0.019 | -7.93
-13 | -0.767 | 0.09157 | -0.02 | -8.374
-12.5 | -0.75 | 0.08715 | -0.021 | -8.611
-12 | -0.73 | 0.08182 | -0.021 | -8.922
-11.5 | -0.706 | 0.07601 | -0.022 | -9.292
-11 | -0.679 | 0.07212 | -0.023 | -9.415
-10.5 | -0.646 | 0.06736 | -0.024 | -9.592
-10 | -0.611 | 0.06258 | -0.026 | -9.771
-9.5 | -0.569 | 0.06034 | -0.022 | -9.422
-9 | -0.529 | 0.05696 | -0.022 | -9.283
-8.5 | -0.488 | 0.05355 | -0.023 | -9.104
-8 | -0.444 | 0.05076 | -0.024 | -8.756
-7.5 | -0.4 | 0.04793 | -0.024 | -8.346
-7 | -0.355 | 0.04511 | -0.026 | -7.864
-6.5 | -0.308 | 0.04266 | -0.027 | -7.224
-6 | -0.261 | 0.04032 | -0.028 | -6.465
-5.5 | -0.212 | 0.03824 | -0.029 | -5.549
-5 | -0.199 | 0.01226 | -0.058 | -16.213
-4.5 | -0.138 | 0.01195 | -0.059 | -11.553
-4 | -0.077 | 0.01167 | -0.06 | -6.584
-3.5 | -0.015 | 0.01141 | -0.062 | -1.33
-3 | 0.047 | 0.01117 | -0.063 | 4.198
-2.5 | 0.109 | 0.01095 | -0.064 | 9.982
-2 | 0.172 | 0.01079 | -0.065 | 15.935
-1.5 | 0.235 | 0.00774 | -0.067 | 30.356
-1 | 0.298 | 0.00776 | -0.068 | 38.442
-0.5 | 0.361 | 0.00778 | -0.069 | 46.45
0 | 0.411 | 0.00868 | -0.071 | 47.377
0.5 | 0.471 | 0.00868 | -0.072 | 54.305
1 | 0.531 | 0.00908 | -0.073 | 58.518
1.5 | 0.591 | 0.00923 | -0.075 | 64.034
2 | 0.651 | 0.00939 | -0.076 | 69.269
2.5 | 0.71 | 0.00956 | -0.077 | 74.277
3 | 0.77 | 0.00979 | -0.078 | 78.592
3.5 | 0.829 | 0.01 | -0.08 | 82.891
4 | 0.889 | 0.01026 | -0.081 | 86.617
4.5 | 0.943 | 0.01047 | -0.082 | 90.078
5 | 1.001 | 0.01071 | -0.084 | 93.479
5.5 | 1.058 | 0.01099 | -0.085 | 96.276
6 | 1.114 | 0.01129 | -0.086 | 98.653
6.5 | 1.172 | 0.02087 | -0.088 | 56.168
7 | 1.225 | 0.0218 | -0.089 | 56.198
7.5 | 1.275 | 0.02273 | -0.09 | 56.078
8 | 1.322 | 0.02377 | -0.092 | 55.628
8.5 | 1.368 | 0.02479 | -0.093 | 55.182
9 | 1.411 | 0.02594 | -0.094 | 54.381
9.5 | 1.451 | 0.02707 | -0.095 | 53.6
10 | 1.488 | 0.02827 | -0.096 | 52.627
10.5 | 1.521 | 0.02952 | -0.097 | 51.531
11 | 1.552 | 0.03071 | -0.099 | 50.534
11.5 | 1.578 | 0.03224 | -0.1 | 48.954
12 | 1.6 | 0.03383 | -0.101 | 47.301
12.5 | 1.619 | 0.03536 | -0.102 | 45.781
13 | 1.633 | 0.03716 | -0.103 | 43.95
13.5 | 1.639 | 0.03883 | -0.104 | 42.206
14 | 1.639 | 0.04063 | -0.105 | 40.347
14.5 | 1.392 | 0.1037 | -0.056 | 13.423
15 | 1.396 | 0.10723 | -0.065 | 13.017
15.5 | 1.372 | 0.11763 | -0.052 | 11.667
16 | 1.358 | 0.12545 | -0.051 | 10.827
16.5 | 1.342 | 0.13232 | -0.052 | 10.139
17 | 1.321 | 0.14026 | -0.052 | 9.42
17.5 | 1.298 | 0.14767 | -0.051 | 8.787
18 | 1.272 | 0.15593 | -0.05 | 8.156
18.5 | 1.244 | 0.16287 | -0.05 | 7.639

## 28. Re 500k Mach 0.10 (2)
BIGFOIL.COM POLAR EXPORT
NACA66-519 a=0.5
NACA66-519 a=0.5 |  |  |  | Cl Max: | 1.2342 | at alpha= | 20 | deg
XFOIL ncrit=9 |  |  |  | L/D Max: | 81.1849 | at alpha= | 7 | deg
Re: | 500000 |  |  | Cd Min: | 0.13712 | at alpha= | -16 | deg
Mach: | 0.1 |  |  | Cl=0 at alpha= | -4.1488 | deg
|  |  |  | @ Cl=0.1, Cd= | 0.011994
|  |  |  | @ Cl=0.4, Cd= | 0.014401
|  |  |  | @ Cl=0.6, Cd= | 0.014717
alpha (deg) | Cl | Cd | Cm | Cl/Cd
-16 | -0.2633 | 0.13712 | -0.0875 | -1.9202
-15.5 | -0.2383 | 0.13316 | -0.0892 | -1.7896
-15 | -0.2213 | 0.12785 | -0.092 | -1.7309
-14.5 | -0.2505 | 0.11259 | -0.1008 | -2.2249
-14 | -0.23 | 0.10845 | -0.1022 | -2.1208
-13.5 | -0.2179 | 0.10277 | -0.1049 | -2.1203
-13 | -0.2184 | 0.09455 | -0.1092 | -2.3099
-12.5 | -0.3633 | 0.06554 | -0.1274 | -5.5432
-12 | -0.4285 | 0.0598 | -0.1242 | -7.1656
-11.5 | -0.4695 | 0.05514 | -0.1179 | -8.5147
-11 | -0.5148 | 0.04693 | -0.11 | -10.9695
-10.5 | -0.4939 | 0.04346 | -0.108 | -11.3645
-9.5 | -0.4998 | 0.02888 | -0.0944 | -17.3061
-9 | -0.4609 | 0.02483 | -0.0927 | -18.5622
-8.5 | -0.4088 | 0.02266 | -0.0931 | -18.0406
-8 | -0.3525 | 0.02096 | -0.0941 | -16.8177
-7.5 | -0.2967 | 0.01969 | -0.095 | -15.0686
-7 | -0.2374 | 0.0185 | -0.0965 | -12.8324
-6.5 | -0.1853 | 0.0177 | -0.0967 | -10.4689
-6 | -0.1405 | 0.01663 | -0.0957 | -8.4486
-5.5 | -0.1056 | 0.01605 | -0.0928 | -6.5794
-5 | -0.0675 | 0.01564 | -0.0902 | -4.3159
-4.5 | -0.0288 | 0.01519 | -0.0878 | -1.896
-4 | 0.0122 | 0.01474 | -0.0856 | 0.82768
-3.5 | 0.0556 | 0.01444 | -0.0839 | 3.8504
-3 | 0.0669 | 0.01319 | -0.077 | 5.072
-2.5 | 0.0694 | 0.01178 | -0.068 | 5.8913
-2 | 0.1195 | 0.01213 | -0.0671 | 9.8516
-1.5 | 0.1729 | 0.01256 | -0.0665 | 13.7659
-1 | 0.2299 | 0.01304 | -0.0663 | 17.6304
-0.5 | 0.2861 | 0.0137 | -0.066 | 20.8832
0 | 0.3225 | 0.01435 | -0.0633 | 22.4739
0.5 | 0.3717 | 0.01446 | -0.0631 | 25.7054
1 | 0.4289 | 0.01434 | -0.0642 | 29.9093
1.5 | 0.4906 | 0.01418 | -0.066 | 34.598
2 | 0.5542 | 0.01411 | -0.0681 | 39.2771
2.5 | 0.5776 | 0.01477 | -0.0632 | 39.1063
3 | 0.6364 | 0.01463 | -0.0645 | 43.4997
3.5 | 0.7048 | 0.01429 | -0.0674 | 49.3212
4 | 0.7768 | 0.01397 | -0.071 | 55.6049
4.5 | 0.7986 | 0.01432 | -0.0656 | 55.7682
5 | 0.8679 | 0.01381 | -0.0685 | 62.8458
5.5 | 0.952 | 0.0131 | -0.0741 | 72.6718
6 | 0.9817 | 0.01262 | -0.0694 | 77.7892
6.5 | 1.0011 | 0.0124 | -0.0627 | 80.7339
7 | 1.014 | 0.01249 | -0.0552 | 81.1849
7.5 | 1.026 | 0.01295 | -0.0482 | 79.2278
8 | 1.0358 | 0.01396 | -0.0413 | 74.1977
8.5 | 1.0409 | 0.01533 | -0.034 | 67.8995
9 | 1.0289 | 0.01762 | -0.0247 | 58.3939
9.5 | 1.0078 | 0.02081 | -0.0152 | 48.4286
10 | 1.0143 | 0.02568 | -0.0146 | 39.4977
10.5 | 1.0021 | 0.02983 | -0.0088 | 33.5937
11 | 0.9883 | 0.0343 | -0.0033 | 28.8134
11.5 | 0.9772 | 0.0389 | 0.0016 | 25.1208
12 | 0.9928 | 0.04189 | 0.0039 | 23.7002
12.5 | 1.0108 | 0.04484 | 0.0057 | 22.5424
13 | 1.0292 | 0.04788 | 0.0073 | 21.4954
13.5 | 1.0409 | 0.05161 | 0.0091 | 20.1686
14 | 1.0581 | 0.055 | 0.0103 | 19.2382
14.5 | 1.0727 | 0.0587 | 0.0114 | 18.2743
15 | 1.0787 | 0.06327 | 0.0127 | 17.0492
15.5 | 1.097 | 0.06685 | 0.0132 | 16.4099
16 | 1.1129 | 0.0707 | 0.0136 | 15.7412
16.5 | 1.1288 | 0.07459 | 0.0139 | 15.1334
17 | 1.1456 | 0.07822 | 0.0143 | 14.6459
17.5 | 1.1637 | 0.08185 | 0.0144 | 14.2175
18 | 1.1787 | 0.08614 | 0.0141 | 13.6835
18.5 | 1.1917 | 0.09074 | 0.0134 | 13.1331
19 | 1.2046 | 0.0953 | 0.0127 | 12.6401
19.5 | 1.2174 | 0.09987 | 0.0117 | 12.1898
20 | 1.2342 | 0.10367 | 0.0115 | 11.9051

## 29. Re 500k Mach 0.25 (1)
BIGFOIL.COM POLAR EXPORT
NACA66-519 a=0.5
NACA66-519 a=0.5 |  |  |  | Cl Max: | 1.587 | at alpha= | 12.5 | deg
JavaFoil+Calcfoil stall+Eppler ext transition |  |  |  | L/D Max: | 97.436 | at alpha= | 6 | deg
Re: | 500000 |  |  | Cd Min: | 0.0079 | at alpha= | -1.5 | deg
Mach: | 0.25 |  |  | Cl=0 at alpha= | -3.375 | deg
|  |  |  | @ Cl=0.1, Cd= | 0.011211
|  |  |  | @ Cl=0.4, Cd= | 0.0085016
|  |  |  | @ Cl=0.6, Cd= | 0.0094529
alpha (deg) | Cl | Cd | Cm | Cl/Cd
-18 | -0.424 | 0.19667 | -0.013 | -2.157
-17.5 | -0.475 | 0.18811 | -0.013 | -2.523
-17 | -0.521 | 0.17507 | -0.014 | -2.976
-16.5 | -0.563 | 0.16388 | -0.015 | -3.437
-16 | -0.601 | 0.15032 | -0.015 | -3.998
-15.5 | -0.634 | 0.14103 | -0.016 | -4.496
-15 | -0.662 | 0.13196 | -0.017 | -5.015
-14.5 | -0.684 | 0.12389 | -0.017 | -5.52
-14 | -0.7 | 0.11333 | -0.018 | -6.177
-13.5 | -0.71 | 0.10695 | -0.019 | -6.642
-13 | -0.715 | 0.09896 | -0.02 | -7.223
-12.5 | -0.712 | 0.09371 | -0.02 | -7.602
-12 | -0.704 | 0.08512 | -0.021 | -8.274
-11.5 | -0.69 | 0.08106 | -0.022 | -8.516
-11 | -0.67 | 0.07486 | -0.023 | -8.956
-10.5 | -0.642 | 0.06976 | -0.024 | -9.202
-10 | -0.61 | 0.06535 | -0.024 | -9.329
-9.5 | -0.575 | 0.06146 | -0.026 | -9.357
-9 | -0.534 | 0.05818 | -0.023 | -9.183
-8.5 | -0.494 | 0.05461 | -0.023 | -9.049
-8 | -0.452 | 0.05139 | -0.024 | -8.791
-7.5 | -0.408 | 0.04849 | -0.025 | -8.409
-7 | -0.362 | 0.04573 | -0.026 | -7.914
-6.5 | -0.315 | 0.04326 | -0.026 | -7.275
-6 | -0.266 | 0.04097 | -0.027 | -6.501
-5.5 | -0.218 | 0.03848 | -0.03 | -5.653
-5 | -0.203 | 0.01253 | -0.059 | -16.242
-4.5 | -0.141 | 0.01222 | -0.06 | -11.577
-4 | -0.079 | 0.01192 | -0.062 | -6.609
-3.5 | -0.016 | 0.01165 | -0.063 | -1.336
-3 | 0.048 | 0.01139 | -0.064 | 4.224
-2.5 | 0.112 | 0.01117 | -0.066 | 10.036
-2 | 0.176 | 0.01096 | -0.067 | 16.106
-1.5 | 0.241 | 0.0079 | -0.068 | 30.491
-1 | 0.306 | 0.00792 | -0.07 | 38.615
-0.5 | 0.371 | 0.00795 | -0.071 | 46.631
0 | 0.422 | 0.00892 | -0.072 | 47.288
0.5 | 0.484 | 0.00906 | -0.074 | 53.393
1 | 0.545 | 0.00893 | -0.075 | 61.04
1.5 | 0.606 | 0.00951 | -0.076 | 63.718
2 | 0.668 | 0.00965 | -0.078 | 69.185
2.5 | 0.729 | 0.00985 | -0.079 | 73.967
3 | 0.789 | 0.0101 | -0.08 | 78.146
3.5 | 0.85 | 0.01036 | -0.082 | 82.04
4 | 0.912 | 0.01056 | -0.083 | 86.41
4.5 | 0.967 | 0.01082 | -0.084 | 89.431
5 | 1.026 | 0.01106 | -0.086 | 92.769
5.5 | 1.085 | 0.01136 | -0.087 | 95.435
6 | 1.141 | 0.01171 | -0.088 | 97.436
6.5 | 1.201 | 0.02185 | -0.09 | 54.948
7 | 1.253 | 0.02292 | -0.091 | 54.678
7.5 | 1.303 | 0.0239 | -0.093 | 54.528
8 | 1.35 | 0.02505 | -0.094 | 53.901
8.5 | 1.394 | 0.02624 | -0.095 | 53.113
9 | 1.435 | 0.02751 | -0.096 | 52.143
9.5 | 1.471 | 0.02873 | -0.098 | 51.198
10 | 1.504 | 0.03014 | -0.099 | 49.883
10.5 | 1.531 | 0.03149 | -0.1 | 48.635
11 | 1.554 | 0.03315 | -0.101 | 46.881
11.5 | 1.571 | 0.0348 | -0.102 | 45.148
12 | 1.582 | 0.03665 | -0.103 | 43.169
12.5 | 1.587 | 0.03862 | -0.104 | 41.093
13 | 1.348 | 0.09049 | -0.055 | 14.891
13.5 | 1.334 | 0.09705 | -0.052 | 13.745
14 | 1.315 | 0.10416 | -0.051 | 12.627
14.5 | 1.29 | 0.11019 | -0.051 | 11.709
15 | 1.257 | 0.1191 | -0.049 | 10.558
15.5 | 1.219 | 0.12626 | -0.048 | 9.652
16 | 1.174 | 0.13406 | -0.048 | 8.758
16.5 | 1.124 | 0.14431 | -0.048 | 7.786
17 | 1.067 | 0.15594 | -0.046 | 6.844
17.5 | 1.007 | 0.1639 | -0.045 | 6.141

## 30. Re 500k Mach 0.25 (2)
BIGFOIL.COM POLAR EXPORT
NACA66-519 a=0.5
NACA66-519 a=0.5 |  |  |  | Cl Max: | 1.1588 | at alpha= | 19 | deg
XFOIL ncrit=9 |  |  |  | L/D Max: | 76.1738 | at alpha= | 6.5 | deg
Re: | 500000 |  |  | Cd Min: | 0.12631 | at alpha= | 20 | deg
Mach: | 0.25 |  |  | Cl=0 at alpha= | -4.311 | deg
|  |  |  | @ Cl=0.1, Cd= | 0.012534
|  |  |  | @ Cl=0.4, Cd= | 0.014979
|  |  |  | @ Cl=0.6, Cd= | 0.015307
alpha (deg) | Cl | Cd | Cm | Cl/Cd
-14.5 | -0.2223 | 0.11877 | -0.102 | -1.8717
-14 | -0.1984 | 0.11449 | -0.1034 | -1.7329
-13.5 | -0.1842 | 0.10859 | -0.1063 | -1.6963
-13 | -0.1796 | 0.10103 | -0.1103 | -1.7777
-12.5 | -0.2829 | 0.07265 | -0.13 | -3.894
-12 | -0.3019 | 0.06453 | -0.1332 | -4.6784
-11.5 | -0.3383 | 0.05711 | -0.1338 | -5.9237
-11 | -0.3549 | 0.05233 | -0.1319 | -6.782
-10.5 | -0.3772 | 0.04795 | -0.1277 | -7.8665
-10 | -0.3983 | 0.04421 | -0.1213 | -9.0093
-9.5 | -0.4641 | 0.03346 | -0.1068 | -13.8703
-9 | -0.4473 | 0.02871 | -0.1022 | -15.5799
-8.5 | -0.4101 | 0.02511 | -0.0998 | -16.3321
-8 | -0.3586 | 0.02274 | -0.0995 | -15.7696
-7.5 | -0.3012 | 0.02105 | -0.1002 | -14.3088
-7 | -0.2375 | 0.01959 | -0.1021 | -12.1235
-6.5 | -0.1769 | 0.01843 | -0.1033 | -9.5985
-6 | -0.1254 | 0.0175 | -0.103 | -7.1657
-5.5 | -0.0868 | 0.01659 | -0.1004 | -5.2321
-5 | -0.0513 | 0.01611 | -0.0971 | -3.1844
-4.5 | -0.0138 | 0.01577 | -0.0938 | -0.87508
-4 | 0.0227 | 0.01525 | -0.0906 | 1.4885
-3.5 | 0.0605 | 0.01517 | -0.0876 | 3.9881
-3 | 0.0848 | 0.01464 | -0.0824 | 5.7923
-2.5 | 0.0743 | 0.01254 | -0.0713 | 5.925
-2 | 0.1162 | 0.01253 | -0.0682 | 9.2737
-1.5 | 0.1732 | 0.01294 | -0.0678 | 13.3849
-1 | 0.2237 | 0.0137 | -0.0664 | 16.3285
-0.5 | 0.2539 | 0.01482 | -0.0615 | 17.1323
0 | 0.308 | 0.01518 | -0.0608 | 20.2899
0.5 | 0.3686 | 0.01507 | -0.0622 | 24.4592
1 | 0.4345 | 0.01488 | -0.0646 | 29.2003
1.5 | 0.4411 | 0.0159 | -0.0566 | 27.7421
2 | 0.502 | 0.01573 | -0.0579 | 31.9135
2.5 | 0.5717 | 0.01543 | -0.0607 | 37.0512
3 | 0.6456 | 0.01511 | -0.0643 | 42.7267
4 | 0.7129 | 0.01557 | -0.057 | 45.7868
4.5 | 0.8026 | 0.01489 | -0.0633 | 53.9019
5.5 | 0.8739 | 0.01483 | -0.056 | 58.9278
6 | 0.8966 | 0.0151 | -0.0504 | 59.3775
6.5 | 0.9994 | 0.01312 | -0.0576 | 76.1738
7 | 1.0073 | 0.0136 | -0.0494 | 74.0662
7.5 | 0.9932 | 0.0152 | -0.0386 | 65.3421
8 | 1.0176 | 0.01596 | -0.0339 | 63.7594
8.5 | 1.0242 | 0.01749 | -0.0268 | 58.5592
9 | 1.0123 | 0.02008 | -0.0177 | 50.4133
9.5 | 0.9934 | 0.02354 | -0.0089 | 42.2005
10 | 0.9989 | 0.02882 | -0.0085 | 34.66
10.5 | 0.9847 | 0.03337 | -0.0029 | 29.5085
11 | 0.9667 | 0.03843 | 0.0027 | 25.1548
11.5 | 0.9658 | 0.04268 | 0.0064 | 22.6289
12 | 0.9832 | 0.04588 | 0.0085 | 21.4298
12.5 | 1.0004 | 0.04921 | 0.0104 | 20.3292
13 | 1.0142 | 0.05299 | 0.0121 | 19.1395
13.5 | 1.0267 | 0.05703 | 0.0137 | 18.0028
14 | 1.0412 | 0.06102 | 0.0149 | 17.0633
14.5 | 1.0531 | 0.06537 | 0.0159 | 16.1098
15 | 1.0638 | 0.06985 | 0.0169 | 15.2298
15.5 | 1.0809 | 0.07389 | 0.0174 | 14.6285
16 | 1.0978 | 0.07801 | 0.0177 | 14.0726
16.5 | 1.1149 | 0.08203 | 0.018 | 13.5914
17 | 1.1347 | 0.08563 | 0.0186 | 13.2512
17.5 | 1.1453 | 0.09094 | 0.0181 | 12.594
18 | 1.1533 | 0.0966 | 0.0174 | 11.9389
18.5 | 1.1584 | 0.1028 | 0.016 | 11.2685
19 | 1.1588 | 0.10977 | 0.0141 | 10.5566
19.5 | 1.1554 | 0.11733 | 0.0115 | 9.8474
20 | 1.1437 | 0.12631 | 0.008 | 9.0547

## 31. Re 500k Mach 0.50 (1)
BIGFOIL.COM POLAR EXPORT
NACA66-519 a=0.5
NACA66-519 a=0.5 |  |  |  | Cl Max: | 1.451 | at alpha= | 8.5 | deg
JavaFoil+Calcfoil stall+Eppler ext transition |  |  |  | L/D Max: | 90.614 | at alpha= | 5.5 | deg
Re: | 500000 |  |  | Cd Min: | 0.00875 | at alpha= | -1 | deg
Mach: | 0.5 |  |  | Cl=0 at alpha= | -3.3786 | deg
|  |  |  | @ Cl=0.1, Cd= | 0.012241
|  |  |  | @ Cl=0.4, Cd= | 0.0087669
|  |  |  | @ Cl=0.6, Cd= | 0.010403
alpha (deg) | Cl | Cd | Cm | Cl/Cd
-20 | -0.946 | 0.22808 | -0.015 | -4.147
-19.5 | -0.918 | 0.22262 | -0.015 | -4.124
-19 | -0.89 | 0.21868 | -0.016 | -4.072
-18.5 | -0.861 | 0.20764 | -0.016 | -4.147
-18 | -0.832 | 0.24951 | -0.016 | -3.336
-17.5 | -0.804 | 0.19537 | -0.017 | -4.117
-17 | -0.776 | 0.18995 | -0.018 | -4.087
-16.5 | -0.748 | 0.18678 | -0.018 | -4.007
-16 | -0.72 | 0.186 | -0.019 | -3.868
-15.5 | -0.69 | 0.17131 | -0.018 | -4.03
-15 | -0.662 | 0.16516 | -0.019 | -4.009
-14.5 | -0.634 | 0.16102 | -0.019 | -3.938
-14 | -0.606 | 0.15861 | -0.02 | -3.82
-13.5 | -0.578 | 0.15488 | -0.021 | -3.73
-13 | -0.549 | 0.15128 | -0.021 | -3.632
-12.5 | -0.52 | 0.13656 | -0.021 | -3.811
-12 | -0.492 | 0.13682 | -0.021 | -3.593
-11.5 | -0.463 | 0.13215 | -0.021 | -3.506
-11 | -0.435 | 0.13072 | -0.022 | -3.327
-10.5 | -0.407 | 0.11406 | -0.023 | -3.565
-10 | -0.379 | 0.08103 | -0.025 | -4.678
-9.5 | -0.351 | 0.07316 | -0.026 | -4.791
-9 | -0.32 | 0.06415 | -0.015 | -4.989
-8.5 | -0.423 | 0.07025 | -0.026 | -6.014
-8 | -0.439 | 0.05878 | -0.028 | -7.474
-7.5 | -0.417 | 0.05346 | -0.026 | -7.801
-7 | -0.382 | 0.04937 | -0.027 | -7.729
-6.5 | -0.338 | 0.04583 | -0.028 | -7.379
-6 | -0.29 | 0.04309 | -0.029 | -6.727
-5.5 | -0.238 | 0.04056 | -0.03 | -5.871
-5 | -0.184 | 0.03835 | -0.031 | -4.795
-4.5 | -0.128 | 0.03611 | -0.034 | -3.558
-4 | -0.087 | 0.01311 | -0.068 | -6.635
-3.5 | -0.017 | 0.01275 | -0.069 | -1.351
-3 | 0.053 | 0.01242 | -0.071 | 4.292
-2.5 | 0.124 | 0.01215 | -0.072 | 10.234
-2 | 0.196 | 0.01192 | -0.074 | 16.426
-1.5 | 0.269 | 0.01167 | -0.075 | 23.035
-1 | 0.339 | 0.00875 | -0.076 | 38.679
-0.5 | 0.411 | 0.00877 | -0.078 | 46.84
0 | 0.468 | 0.01003 | -0.079 | 46.674
0.5 | 0.537 | 0.01019 | -0.081 | 52.659
1 | 0.605 | 0.01042 | -0.082 | 58.05
1.5 | 0.673 | 0.01065 | -0.084 | 63.188
2 | 0.741 | 0.01093 | -0.085 | 67.759
2.5 | 0.808 | 0.01124 | -0.087 | 71.905
3 | 0.877 | 0.01146 | -0.089 | 76.577
3.5 | 0.947 | 0.01141 | -0.09 | 82.947
4 | 1.016 | 0.01189 | -0.092 | 85.433
4.5 | 1.073 | 0.01238 | -0.094 | 86.732
5 | 1.137 | 0.01284 | -0.095 | 88.563
5.5 | 1.201 | 0.01326 | -0.097 | 90.614
6 | 1.263 | 0.0256 | -0.099 | 49.326
6.5 | 1.318 | 0.02702 | -0.1 | 48.771
7 | 1.368 | 0.02858 | -0.102 | 47.848
7.5 | 1.408 | 0.03027 | -0.103 | 46.526
8 | 1.438 | 0.03204 | -0.104 | 44.873
8.5 | 1.451 | 0.03404 | -0.106 | 42.628
9 | 1.216 | 0.06043 | -0.051 | 20.125
9.5 | 1.158 | 0.06644 | -0.05 | 17.434
10 | 0.752 | 0.09446 | -0.04 | 7.96
10.5 | 0.779 | 0.10814 | -0.042 | 7.208
11 | 0.807 | 0.11514 | -0.046 | 7.011
11.5 | 0.834 | 0.12349 | -0.046 | 6.756
12 | 0.862 | 0.13102 | -0.048 | 6.577
12.5 | 0.89 | 0.13755 | -0.053 | 6.471
13 | 0.917 | 0.14109 | -0.054 | 6.501
13.5 | 0.944 | 0.14477 | -0.055 | 6.522

## 32. Re 500k Mach 0.50 (2)
BIGFOIL.COM POLAR EXPORT
NACA66-519 a=0.5
NACA66-519 a=0.5 |  |  |  | Cl Max: | 0.1054 | at alpha= | 0 | deg
XFOIL ncrit=9 |  |  |  | L/D Max: | 5.2298 | at alpha= | -3.5 | deg
Re: | 500000 |  |  | Cd Min: | 0.21823 | at alpha= | -20 | deg
Mach: | 0.5 |  |  | Cl=0 at alpha= | -0.927 | deg
|  |  |  | @ Cl=0.1, Cd= | 0.021178
|  |  |  | @ Cl=0.4, Cd= | 0.02122
|  |  |  | @ Cl=0.6, Cd= | 0.02122
alpha (deg) | Cl | Cd | Cm | Cl/Cd
-20 | -0.3255 | 0.21823 | -0.0621 | -1.4915
-19.5 | -0.3074 | 0.2101 | -0.0675 | -1.4631
-19 | -0.2885 | 0.20203 | -0.0721 | -1.428
-18.5 | -0.2655 | 0.1953 | -0.0762 | -1.3594
-18 | -0.2434 | 0.1887 | -0.0804 | -1.2899
-17 | -0.2058 | 0.17371 | -0.0892 | -1.1847
-16.5 | -0.2019 | 0.1647 | -0.0958 | -1.2259
-16 | -0.1704 | 0.15858 | -0.098 | -1.0745
-15.5 | -0.1661 | 0.14955 | -0.104 | -1.1107
-15 | -0.1362 | 0.14426 | -0.1064 | -0.94413
-14.5 | -0.1375 | 0.13514 | -0.1127 | -1.0175
-14 | -0.1074 | 0.12984 | -0.1146 | -0.82717
-13.5 | -0.0912 | 0.12326 | -0.1183 | -0.7399
-13 | -0.1039 | 0.11301 | -0.1269 | -0.91939
-12.5 | -0.0835 | 0.10623 | -0.1288 | -0.78603
-12 | -0.0637 | 0.10056 | -0.1313 | -0.63345
-11.5 | -0.0521 | 0.09393 | -0.1348 | -0.55467
-11 | -0.0854 | 0.07941 | -0.146 | -1.0754
-10.5 | -0.0755 | 0.07335 | -0.1477 | -1.0293
-10 | -0.1317 | 0.05676 | -0.1582 | -2.3203
-9.5 | -0.1826 | 0.04629 | -0.1589 | -3.9447
-9 | -0.2099 | 0.04091 | -0.1554 | -5.1308
-8.5 | -0.2331 | 0.03621 | -0.1497 | -6.4374
-8 | -0.2466 | 0.03224 | -0.1425 | -7.6489
-7.5 | -0.2457 | 0.02887 | -0.1349 | -8.5106
-7 | -0.2247 | 0.02608 | -0.1288 | -8.6158
-6.5 | -0.1708 | 0.02339 | -0.1272 | -7.3023
-6 | -0.0979 | 0.02142 | -0.1281 | -4.5705
-5.5 | -0.0333 | 0.02029 | -0.1278 | -1.6412
-5 | 0.0071 | 0.01975 | -0.1242 | 0.35949
-4.5 | 0.0413 | 0.01933 | -0.1194 | 2.1366
-4 | 0.0718 | 0.01893 | -0.1136 | 3.7929
-3.5 | 0.0956 | 0.01828 | -0.1065 | 5.2298
-3 | 0.0411 | 0.02028 | -0.0861 | 2.0266
-2.5 | 0.078 | 0.01971 | -0.0809 | 3.9574
-2 | -0.0037 | 0.02231 | -0.0566 | -0.16584
-1.5 | -0.0266 | 0.02429 | -0.0435 | -1.0951
-1 | -0.0073 | 0.02121 | -0.0366 | -0.34418
-0.5 | 0.0427 | 0.02073 | -0.0326 | 2.0598
0 | 0.1054 | 0.02122 | -0.0305 | 4.967

## 33. Re 750k Mach 0.00 (1)
BIGFOIL.COM POLAR EXPORT
NACA66-519 a=0.5
NACA66-519 a=0.5 |  |  |  | Cl Max: | 1.653 | at alpha= | 14 | deg
JavaFoil+Calcfoil stall+Eppler ext transition |  |  |  | L/D Max: | 118.63 | at alpha= | 6 | deg
Re: | 750000 |  |  | Cd Min: | 0.00666 | at alpha= | -1.5 | deg
Mach: | 0 |  |  | Cl=0 at alpha= | -3.379 | deg
|  |  |  | @ Cl=0.1, Cd= | 0.0098805
|  |  |  | @ Cl=0.4, Cd= | 0.0070462
|  |  |  | @ Cl=0.6, Cd= | 0.0074825
alpha (deg) | Cl | Cd | Cm | Cl/Cd
-20 | -0.726 | 0.18998 | -0.011 | -3.821
-19.5 | -0.742 | 0.17853 | -0.012 | -4.156
-19 | -0.757 | 0.1723 | -0.012 | -4.393
-18.5 | -0.771 | 0.16707 | -0.013 | -4.613
-18 | -0.783 | 0.15534 | -0.013 | -5.04
-17.5 | -0.794 | 0.14573 | -0.014 | -5.446
-17 | -0.802 | 0.13947 | -0.015 | -5.752
-16.5 | -0.809 | 0.13432 | -0.015 | -6.02
-16 | -0.813 | 0.12672 | -0.016 | -6.412
-15.5 | -0.814 | 0.11809 | -0.016 | -6.891
-15 | -0.812 | 0.11321 | -0.017 | -7.172
-14.5 | -0.807 | 0.10694 | -0.018 | -7.548
-14 | -0.799 | 0.10074 | -0.018 | -7.933
-13.5 | -0.788 | 0.09481 | -0.019 | -8.309
-13 | -0.773 | 0.08869 | -0.02 | -8.717
-12.5 | -0.755 | 0.08328 | -0.021 | -9.063
-12 | -0.734 | 0.07875 | -0.022 | -9.317
-11.5 | -0.709 | 0.07385 | -0.023 | -9.604
-11 | -0.682 | 0.06894 | -0.024 | -9.887
-10.5 | -0.65 | 0.06317 | -0.027 | -10.29
-10 | -0.623 | 0.05386 | -0.031 | -11.572
-9.5 | -0.568 | 0.05842 | -0.023 | -9.72
-9 | -0.528 | 0.05484 | -0.023 | -9.624
-8.5 | -0.487 | 0.0516 | -0.025 | -9.44
-8 | -0.444 | 0.0487 | -0.026 | -9.115
-7.5 | -0.399 | 0.04619 | -0.026 | -8.647
-7 | -0.431 | 0.01246 | -0.053 | -34.595
-6.5 | -0.374 | 0.01209 | -0.054 | -30.968
-6 | -0.317 | 0.01174 | -0.055 | -26.974
-5.5 | -0.258 | 0.01137 | -0.057 | -22.684
-5 | -0.198 | 0.01108 | -0.058 | -17.889
-4.5 | -0.138 | 0.01079 | -0.059 | -12.757
-4 | -0.077 | 0.0105 | -0.061 | -7.3
-3.5 | -0.015 | 0.01028 | -0.062 | -1.472
-3 | 0.047 | 0.01006 | -0.063 | 4.65
-2.5 | 0.109 | 0.00985 | -0.065 | 11.067
-2 | 0.171 | 0.0097 | -0.066 | 17.674
-1.5 | 0.236 | 0.00666 | -0.068 | 35.477
-1 | 0.299 | 0.00667 | -0.069 | 44.864
-0.5 | 0.362 | 0.00671 | -0.07 | 53.953
0 | 0.414 | 0.00717 | -0.072 | 57.736
0.5 | 0.475 | 0.00725 | -0.073 | 65.466
1 | 0.535 | 0.00738 | -0.074 | 72.507
1.5 | 0.595 | 0.00747 | -0.075 | 79.626
2 | 0.655 | 0.00762 | -0.077 | 86.028
2.5 | 0.715 | 0.00776 | -0.078 | 92.122
3 | 0.775 | 0.00795 | -0.079 | 97.489
3.5 | 0.835 | 0.00809 | -0.08 | 103.229
4 | 0.896 | 0.00829 | -0.082 | 108.054
4.5 | 0.949 | 0.00856 | -0.083 | 110.96
5 | 1.007 | 0.00879 | -0.084 | 114.592
5.5 | 1.063 | 0.00905 | -0.086 | 117.451
6 | 1.121 | 0.00945 | -0.087 | 118.63
6.5 | 1.169 | 0.01919 | -0.088 | 60.906
7 | 1.221 | 0.02004 | -0.089 | 60.961
7.5 | 1.271 | 0.02091 | -0.09 | 60.782
8 | 1.319 | 0.02185 | -0.091 | 60.372
8.5 | 1.365 | 0.02276 | -0.092 | 59.966
9 | 1.408 | 0.0238 | -0.094 | 59.174
9.5 | 1.449 | 0.02487 | -0.095 | 58.247
10 | 1.486 | 0.02597 | -0.096 | 57.245
10.5 | 1.521 | 0.0271 | -0.097 | 56.117
11 | 1.552 | 0.02811 | -0.098 | 55.223
11.5 | 1.58 | 0.02955 | -0.099 | 53.471
12 | 1.604 | 0.03106 | -0.1 | 51.639
12.5 | 1.624 | 0.03244 | -0.102 | 50.067
13 | 1.641 | 0.03403 | -0.103 | 48.22
13.5 | 1.649 | 0.03562 | -0.104 | 46.297
14 | 1.653 | 0.03715 | -0.105 | 44.5
14.5 | 1.652 | 0.03908 | -0.106 | 42.274
15 | 1.646 | 0.04092 | -0.107 | 40.236
15.5 | 1.636 | 0.04353 | -0.107 | 37.576
16 | 1.62 | 0.04598 | -0.108 | 35.24
16.5 | 1.59 | 0.05064 | -0.108 | 31.39
17 | 1.577 | 0.05154 | -0.11 | 30.59
17.5 | 1.333 | 0.1397 | -0.056 | 9.543
18 | 1.313 | 0.14758 | -0.057 | 8.894
18.5 | 1.288 | 0.15463 | -0.056 | 8.331
19 | 1.262 | 0.16262 | -0.055 | 7.763

## 34. Re 750k Mach 0.00 (2)
BIGFOIL.COM POLAR EXPORT
NACA66-519 a=0.5
NACA66-519 a=0.5 |  |  |  | Cl Max: | 1.2341 | at alpha= | 20 | deg
XFOIL ncrit=9 |  |  |  | L/D Max: | 117.288 | at alpha= | 6.5 | deg
Re: | 750000 |  |  | Cd Min: | 0.17271 | at alpha= | -19 | deg
Mach: | 0 |  |  | Cl=0 at alpha= | -4.107 | deg
|  |  |  | @ Cl=0.1, Cd= | 0.010257
|  |  |  | @ Cl=0.4, Cd= | 0.0097205
|  |  |  | @ Cl=0.6, Cd= | 0.0099183
alpha (deg) | Cl | Cd | Cm | Cl/Cd
-19 | -0.3423 | 0.17271 | -0.0618 | -1.9819
-18.5 | -0.323 | 0.16817 | -0.0653 | -1.9207
-18 | -0.311 | 0.16136 | -0.0694 | -1.9274
-17.5 | -0.288 | 0.15799 | -0.0724 | -1.8229
-17 | -0.2905 | 0.14791 | -0.078 | -1.964
-16.5 | -0.2638 | 0.1449 | -0.0802 | -1.8206
-16 | -0.2817 | 0.13066 | -0.0876 | -2.156
-15.5 | -0.2616 | 0.12644 | -0.0898 | -2.069
-15 | -0.6363 | 0.05052 | -0.1241 | -12.595
-14.5 | -0.6728 | 0.044 | -0.122 | -15.2909
-14 | -0.675 | 0.04049 | -0.1198 | -16.6708
-13.5 | -0.6535 | 0.03928 | -0.1184 | -16.637
-13 | -0.6374 | 0.03785 | -0.1161 | -16.8402
-12.5 | -0.6457 | 0.03437 | -0.111 | -18.7867
-12 | -0.643 | 0.03171 | -0.1059 | -20.2775
-11.5 | -0.6358 | 0.02864 | -0.1006 | -22.1997
-11 | -0.6179 | 0.02687 | -0.096 | -22.9959
-10.5 | -0.5889 | 0.02519 | -0.0929 | -23.3783
-10 | -0.5514 | 0.02348 | -0.0912 | -23.4838
-9.5 | -0.5008 | 0.02093 | -0.0919 | -23.9274
-9 | -0.4389 | 0.019 | -0.0944 | -23.1
-8.5 | -0.3855 | 0.01778 | -0.0952 | -21.6817
-8 | -0.3353 | 0.0168 | -0.0952 | -19.9583
-7.5 | -0.2874 | 0.01601 | -0.0948 | -17.9513
-7 | -0.2416 | 0.01534 | -0.0939 | -15.7497
-6.5 | -0.1981 | 0.01475 | -0.0925 | -13.4305
-6 | -0.1641 | 0.01379 | -0.0895 | -11.8999
-5.5 | -0.1242 | 0.01327 | -0.0873 | -9.3595
-5 | -0.0804 | 0.01286 | -0.0859 | -6.2519
-4.5 | -0.036 | 0.01243 | -0.0844 | -2.8962
-4 | 0.0098 | 0.01204 | -0.0833 | 0.81395
-3.5 | 0.0575 | 0.01174 | -0.0824 | 4.8978
-3 | 0.0935 | 0.01106 | -0.0796 | 8.4539
-2.5 | 0.1084 | 0.00922 | -0.0734 | 11.757
-2 | 0.148 | 0.00872 | -0.0709 | 16.9725
-1.5 | 0.2028 | 0.00891 | -0.071 | 22.7609
-1 | 0.2589 | 0.00914 | -0.0714 | 28.326
-0.5 | 0.316 | 0.00941 | -0.0719 | 33.5813
0 | 0.3739 | 0.00963 | -0.0727 | 38.8266
0.5 | 0.4316 | 0.00983 | -0.0738 | 43.9064
1 | 0.4866 | 0.00986 | -0.0746 | 49.3509
1.5 | 0.5416 | 0.00991 | -0.0753 | 54.6519
2 | 0.5983 | 0.00992 | -0.0762 | 60.3125
2.5 | 0.6581 | 0.00986 | -0.0778 | 66.7444
3 | 0.7197 | 0.0099 | -0.0797 | 72.697
3.5 | 0.7701 | 0.0099 | -0.0795 | 77.7879
4 | 0.8249 | 0.00978 | -0.0799 | 84.3456
4.5 | 0.8862 | 0.00963 | -0.0817 | 92.0249
5 | 0.9359 | 0.00955 | -0.0812 | 98
5.5 | 0.9934 | 0.00915 | -0.0819 | 108.5683
6 | 1.0295 | 0.00905 | -0.0787 | 113.7569
6.5 | 1.0509 | 0.00896 | -0.0723 | 117.2879
7 | 1.0583 | 0.00951 | -0.0638 | 111.2829
7.5 | 1.0602 | 0.01056 | -0.055 | 100.3977
8 | 1.044 | 0.01262 | -0.0441 | 82.7258
9.5 | 0.9794 | 0.02203 | -0.0143 | 44.4576
10 | 0.9678 | 0.02539 | -0.0071 | 38.1174
10.5 | 0.9857 | 0.02993 | -0.0084 | 32.9335
11 | 0.9785 | 0.03395 | -0.0034 | 28.8218
11.5 | 0.9941 | 0.0367 | -0.0008 | 27.0872
12 | 1.0156 | 0.03915 | 0.0011 | 25.9413
12.5 | 1.0409 | 0.04139 | 0.0025 | 25.1486
13 | 1.0589 | 0.04427 | 0.0043 | 23.9191
13.5 | 1.0794 | 0.04707 | 0.0057 | 22.9318
14 | 1.0995 | 0.04998 | 0.007 | 21.9988
14.5 | 1.1153 | 0.05337 | 0.0082 | 20.8975
15 | 1.1254 | 0.0574 | 0.0095 | 19.6063
15.5 | 1.1424 | 0.06092 | 0.0102 | 18.7525
16 | 1.1575 | 0.06474 | 0.0108 | 17.8792
16.5 | 1.1692 | 0.069 | 0.0112 | 16.9449
17 | 1.178 | 0.07365 | 0.0114 | 15.9946
17.5 | 1.186 | 0.07846 | 0.0115 | 15.116
18 | 1.1987 | 0.08298 | 0.0111 | 14.4456
18.5 | 1.2096 | 0.08778 | 0.0103 | 13.7799
19 | 1.2187 | 0.09289 | 0.0094 | 13.1198
19.5 | 1.227 | 0.09819 | 0.0082 | 12.4962
20 | 1.2341 | 0.10361 | 0.0068 | 11.911

## 35. Re 750k Mach 0.10 (1)
BIGFOIL.COM POLAR EXPORT
NACA66-519 a=0.5
NACA66-519 a=0.5 |  |  |  | Cl Max: | 1.643 | at alpha= | 14 | deg
JavaFoil+Calcfoil stall+Eppler ext transition |  |  |  | L/D Max: | 118.316 | at alpha= | 6 | deg
Re: | 750000 |  |  | Cd Min: | 0.00666 | at alpha= | -1.5 | deg
Mach: | 0.1 |  |  | Cl=0 at alpha= | -3.379 | deg
|  |  |  | @ Cl=0.1, Cd= | 0.0099202
|  |  |  | @ Cl=0.4, Cd= | 0.0070492
|  |  |  | @ Cl=0.6, Cd= | 0.0075447
alpha (deg) | Cl | Cd | Cm | Cl/Cd
-20 | -0.677 | 0.19945 | -0.011 | -3.396
-19.5 | -0.697 | 0.18625 | -0.012 | -3.741
-19 | -0.715 | 0.17863 | -0.012 | -4.003
-18.5 | -0.732 | 0.16679 | -0.013 | -4.389
-18 | -0.748 | 0.16094 | -0.013 | -4.647
-17.5 | -0.762 | 0.15187 | -0.014 | -5.018
-17 | -0.774 | 0.14227 | -0.014 | -5.44
-16.5 | -0.784 | 0.13493 | -0.015 | -5.809
-16 | -0.791 | 0.12782 | -0.016 | -6.189
-15.5 | -0.795 | 0.12074 | -0.016 | -6.588
-15 | -0.797 | 0.11578 | -0.017 | -6.88
-14.5 | -0.795 | 0.10889 | -0.018 | -7.297
-14 | -0.789 | 0.10239 | -0.018 | -7.706
-13.5 | -0.78 | 0.09604 | -0.019 | -8.12
-13 | -0.767 | 0.08955 | -0.02 | -8.567
-12.5 | -0.751 | 0.08392 | -0.021 | -8.946
-12 | -0.73 | 0.08001 | -0.021 | -9.129
-11.5 | -0.707 | 0.07454 | -0.023 | -9.49
-11 | -0.681 | 0.06966 | -0.024 | -9.77
-10.5 | -0.649 | 0.06444 | -0.026 | -10.066
-10 | -0.618 | 0.0576 | -0.029 | -10.724
-9.5 | -0.569 | 0.05846 | -0.022 | -9.73
-9 | -0.529 | 0.05503 | -0.023 | -9.614
-8.5 | -0.488 | 0.05187 | -0.025 | -9.413
-8 | -0.445 | 0.04922 | -0.025 | -9.039
-7.5 | -0.401 | 0.04637 | -0.026 | -8.641
-7 | -0.433 | 0.01252 | -0.053 | -34.543
-6.5 | -0.376 | 0.01215 | -0.054 | -30.931
-6 | -0.318 | 0.01179 | -0.056 | -26.966
-5.5 | -0.259 | 0.01143 | -0.057 | -22.675
-5 | -0.199 | 0.01111 | -0.058 | -17.914
-4.5 | -0.138 | 0.01084 | -0.06 | -12.761
-4 | -0.077 | 0.01056 | -0.061 | -7.293
-3.5 | -0.015 | 0.01032 | -0.062 | -1.474
-3 | 0.047 | 0.01008 | -0.064 | 4.663
-2.5 | 0.11 | 0.00989 | -0.065 | 11.079
-2 | 0.172 | 0.00972 | -0.066 | 17.727
-1.5 | 0.238 | 0.00666 | -0.068 | 35.675
-1 | 0.301 | 0.00667 | -0.069 | 45.109
-0.5 | 0.364 | 0.00671 | -0.071 | 54.208
0 | 0.416 | 0.0072 | -0.072 | 57.771
0.5 | 0.477 | 0.00732 | -0.073 | 65.123
1 | 0.537 | 0.0074 | -0.074 | 72.667
1.5 | 0.598 | 0.00754 | -0.076 | 79.307
2 | 0.658 | 0.00768 | -0.077 | 85.681
2.5 | 0.718 | 0.00783 | -0.078 | 91.795
3 | 0.778 | 0.00799 | -0.079 | 97.407
3.5 | 0.839 | 0.00816 | -0.081 | 102.901
4 | 0.9 | 0.00836 | -0.082 | 107.628
4.5 | 0.954 | 0.00859 | -0.083 | 110.993
5 | 1.011 | 0.00884 | -0.085 | 114.43
5.5 | 1.068 | 0.0091 | -0.086 | 117.338
6 | 1.126 | 0.00951 | -0.087 | 118.316
6.5 | 1.174 | 0.01936 | -0.088 | 60.643
7 | 1.227 | 0.02019 | -0.089 | 60.748
7.5 | 1.277 | 0.02111 | -0.091 | 60.469
8 | 1.324 | 0.02208 | -0.092 | 59.987
8.5 | 1.37 | 0.02299 | -0.093 | 59.578
9 | 1.413 | 0.02407 | -0.094 | 58.694
9.5 | 1.453 | 0.02515 | -0.095 | 57.778
10 | 1.49 | 0.02623 | -0.096 | 56.799
10.5 | 1.524 | 0.02741 | -0.098 | 55.586
11 | 1.554 | 0.02851 | -0.099 | 54.509
11.5 | 1.581 | 0.02992 | -0.1 | 52.831
12 | 1.603 | 0.03148 | -0.101 | 50.921
12.5 | 1.622 | 0.03291 | -0.102 | 49.278
13 | 1.636 | 0.03458 | -0.103 | 47.318
13.5 | 1.642 | 0.03624 | -0.104 | 45.311
14 | 1.643 | 0.03802 | -0.105 | 43.209
14.5 | 1.638 | 0.03974 | -0.106 | 41.221
15 | 1.629 | 0.04205 | -0.107 | 38.733
15.5 | 1.614 | 0.04436 | -0.108 | 36.378
16 | 1.591 | 0.04725 | -0.108 | 33.672
16.5 | 1.563 | 0.05134 | -0.109 | 30.448
17 | 1.337 | 0.12878 | -0.069 | 10.384
17.5 | 1.301 | 0.14235 | -0.056 | 9.137
18 | 1.274 | 0.14994 | -0.055 | 8.497
18.5 | 1.246 | 0.15691 | -0.056 | 7.944
19 | 1.217 | 0.16509 | -0.056 | 7.371

## 36. Re 750k Mach 0.10 (2)
BIGFOIL.COM POLAR EXPORT
NACA66-519 a=0.5
NACA66-519 a=0.5 |  |  |  | Cl Max: | 1.2279 | at alpha= | 20 | deg
XFOIL ncrit=9 |  |  |  | L/D Max: | 116.155 | at alpha= | 6.5 | deg
Re: | 750000 |  |  | Cd Min: | 0.1454 | at alpha= | -16.5 | deg
Mach: | 0.1 |  |  | Cl=0 at alpha= | -4.128 | deg
|  |  |  | @ Cl=0.1, Cd= | 0.010826
|  |  |  | @ Cl=0.4, Cd= | 0.0097763
|  |  |  | @ Cl=0.6, Cd= | 0.0099701
alpha (deg) | Cl | Cd | Cm | Cl/Cd
-16.5 | -0.2617 | 0.1454 | -0.0806 | -1.7999
-16 | -0.2787 | 0.13144 | -0.0881 | -2.1204
-15.5 | -0.2579 | 0.12728 | -0.0901 | -2.0262
-15 | -0.2407 | 0.12229 | -0.0929 | -1.9683
-14.5 | -0.3749 | 0.07889 | -0.1147 | -4.7522
-14 | -0.4385 | 0.06261 | -0.1244 | -7.0037
-13.5 | -0.5182 | 0.05038 | -0.1264 | -10.2858
-13 | -0.591 | 0.04113 | -0.1213 | -14.3691
-12.5 | -0.6112 | 0.03688 | -0.116 | -16.5727
-12 | -0.6196 | 0.03342 | -0.1103 | -18.5398
-11.5 | -0.6212 | 0.02983 | -0.1043 | -20.8247
-11 | -0.6088 | 0.02773 | -0.099 | -21.9546
-10.5 | -0.5853 | 0.0259 | -0.0951 | -22.5985
-10 | -0.5499 | 0.02398 | -0.093 | -22.9316
-9.5 | -0.5034 | 0.02146 | -0.0928 | -23.4576
-9 | -0.4414 | 0.01936 | -0.0953 | -22.7996
-8.5 | -0.3864 | 0.01803 | -0.0963 | -21.4309
-8 | -0.335 | 0.01699 | -0.0964 | -19.7175
-7.5 | -0.2861 | 0.01617 | -0.0961 | -17.6933
-7 | -0.2394 | 0.01545 | -0.0953 | -15.4951
-6.5 | -0.1952 | 0.01483 | -0.094 | -13.1625
-6 | -0.1603 | 0.01387 | -0.091 | -11.5573
-5.5 | -0.1219 | 0.01334 | -0.0885 | -9.1379
-5 | -0.0783 | 0.01293 | -0.0869 | -6.0557
-4.5 | -0.0337 | 0.0125 | -0.0854 | -2.696
-4 | 0.0116 | 0.01209 | -0.0841 | 0.95947
-3.5 | 0.0593 | 0.01182 | -0.0832 | 5.0169
-3 | 0.0969 | 0.01121 | -0.0806 | 8.6441
-2.5 | 0.1115 | 0.0094 | -0.0743 | 11.8617
-2 | 0.1484 | 0.00876 | -0.0712 | 16.9406
-1.5 | 0.2035 | 0.00895 | -0.0714 | 22.7374
-1 | 0.26 | 0.00919 | -0.0717 | 28.2916
-0.5 | 0.3176 | 0.00946 | -0.0722 | 33.5729
0 | 0.3758 | 0.0097 | -0.073 | 38.7423
0.5 | 0.4329 | 0.00988 | -0.074 | 43.8158
1 | 0.4879 | 0.00993 | -0.0747 | 49.1339
1.5 | 0.5433 | 0.00998 | -0.0754 | 54.4389
2 | 0.6008 | 0.00997 | -0.0765 | 60.2608
2.5 | 0.6615 | 0.00992 | -0.0781 | 66.6835
3.5 | 0.7723 | 0.00998 | -0.0794 | 77.3848
4 | 0.8285 | 0.00985 | -0.0801 | 84.1117
4.5 | 0.8911 | 0.0097 | -0.082 | 91.866
5 | 0.9387 | 0.00963 | -0.081 | 97.4766
5.5 | 0.995 | 0.00923 | -0.0814 | 107.8007
6 | 1.0325 | 0.00912 | -0.0784 | 113.2127
6.5 | 1.0512 | 0.00905 | -0.0713 | 116.1547
7 | 1.057 | 0.00968 | -0.0626 | 109.1942
7.5 | 1.059 | 0.01079 | -0.0539 | 98.1464
8 | 1.0418 | 0.01294 | -0.0429 | 80.51
9 | 0.9924 | 0.01925 | -0.0215 | 51.5532
9.5 | 0.9773 | 0.02252 | -0.0132 | 43.397
10 | 0.9658 | 0.0259 | -0.006 | 37.2896
11 | 0.9755 | 0.03464 | -0.0023 | 28.1611
11.5 | 0.9929 | 0.03734 | 0.0001 | 26.5908
12 | 1.0145 | 0.03981 | 0.002 | 25.4835
12.5 | 1.0393 | 0.04215 | 0.0034 | 24.6572
13 | 1.0552 | 0.04527 | 0.0054 | 23.309
13.5 | 1.0776 | 0.04797 | 0.0067 | 22.464
14 | 1.0966 | 0.05104 | 0.0079 | 21.4851
14.5 | 1.1104 | 0.0547 | 0.0093 | 20.2998
15 | 1.1218 | 0.05869 | 0.0105 | 19.114
15.5 | 1.1385 | 0.06232 | 0.0112 | 18.2686
16 | 1.1532 | 0.06626 | 0.0117 | 17.4042
16.5 | 1.1641 | 0.07068 | 0.0121 | 16.47
17 | 1.1709 | 0.07561 | 0.0123 | 15.486
17.5 | 1.1815 | 0.08029 | 0.0122 | 14.7154
18 | 1.1932 | 0.085 | 0.0118 | 14.0376
18.5 | 1.2037 | 0.08996 | 0.011 | 13.3804
19 | 1.2127 | 0.09517 | 0.01 | 12.7425
19.5 | 1.2206 | 0.10061 | 0.0086 | 12.132
20 | 1.2279 | 0.106 | 0.0072 | 11.584

## 37. Re 750k Mach 0.25 (1)
BIGFOIL.COM POLAR EXPORT
NACA66-519 a=0.5
NACA66-519 a=0.5 |  |  |  | Cl Max: | 1.59 | at alpha= | 12.5 | deg
JavaFoil+Calcfoil stall+Eppler ext transition |  |  |  | L/D Max: | 115.742 | at alpha= | 6 | deg
Re: | 750000 |  |  | Cd Min: | 0.00637 | at alpha= | -1.5 | deg
Mach: | 0.25 |  |  | Cl=0 at alpha= | -3.375 | deg
|  |  |  | @ Cl=0.1, Cd= | 0.010119
|  |  |  | @ Cl=0.4, Cd= | 0.00714
|  |  |  | @ Cl=0.6, Cd= | 0.0077386
alpha (deg) | Cl | Cd | Cm | Cl/Cd
-18 | -0.424 | 0.18788 | -0.013 | -2.259
-17.5 | -0.475 | 0.17861 | -0.014 | -2.658
-17 | -0.521 | 0.16667 | -0.014 | -3.127
-16.5 | -0.563 | 0.15562 | -0.015 | -3.62
-16 | -0.601 | 0.14382 | -0.015 | -4.18
-15.5 | -0.634 | 0.13471 | -0.016 | -4.707
-15 | -0.662 | 0.12898 | -0.017 | -5.133
-14.5 | -0.684 | 0.12114 | -0.017 | -5.648
-14 | -0.7 | 0.11109 | -0.018 | -6.305
-13.5 | -0.711 | 0.10424 | -0.019 | -6.818
-13 | -0.715 | 0.09513 | -0.02 | -7.516
-12.5 | -0.713 | 0.08968 | -0.021 | -7.946
-12 | -0.704 | 0.08321 | -0.021 | -8.466
-11.5 | -0.691 | 0.07804 | -0.022 | -8.848
-11 | -0.671 | 0.07326 | -0.023 | -9.156
-10.5 | -0.643 | 0.06821 | -0.025 | -9.424
-10 | -0.611 | 0.06332 | -0.026 | -9.65
-9.5 | -0.577 | 0.05901 | -0.027 | -9.774
-9 | -0.535 | 0.05642 | -0.023 | -9.476
-8.5 | -0.494 | 0.05292 | -0.024 | -9.343
-8 | -0.452 | 0.04986 | -0.025 | -9.065
-7.5 | -0.408 | 0.04691 | -0.026 | -8.703
-7 | -0.363 | 0.04417 | -0.028 | -8.212
-6.5 | -0.316 | 0.04152 | -0.029 | -7.602
-6 | -0.325 | 0.01208 | -0.057 | -26.908
-5.5 | -0.265 | 0.01172 | -0.058 | -22.631
-5 | -0.204 | 0.01138 | -0.06 | -17.907
-4.5 | -0.142 | 0.01108 | -0.061 | -12.785
-4 | -0.079 | 0.0108 | -0.062 | -7.31
-3.5 | -0.016 | 0.01052 | -0.064 | -1.482
-3 | 0.048 | 0.01029 | -0.065 | 4.683
-2.5 | 0.112 | 0.01008 | -0.067 | 11.146
-2 | 0.177 | 0.00987 | -0.068 | 17.912
-1.5 | 0.243 | 0.00637 | -0.07 | 38.17
-1 | 0.309 | 0.00684 | -0.071 | 45.204
-0.5 | 0.374 | 0.00686 | -0.072 | 54.495
0 | 0.426 | 0.00742 | -0.074 | 57.517
0.5 | 0.489 | 0.00752 | -0.075 | 65.029
1 | 0.551 | 0.00762 | -0.076 | 72.365
1.5 | 0.613 | 0.00777 | -0.078 | 78.882
2 | 0.675 | 0.00789 | -0.079 | 85.622
2.5 | 0.737 | 0.00807 | -0.08 | 91.316
3 | 0.799 | 0.00823 | -0.081 | 97.107
3.5 | 0.861 | 0.00842 | -0.083 | 102.227
4 | 0.923 | 0.00866 | -0.084 | 106.68
4.5 | 0.978 | 0.00893 | -0.085 | 109.563
5 | 1.037 | 0.00919 | -0.087 | 112.772
5.5 | 1.096 | 0.00952 | -0.088 | 115.053
6 | 1.153 | 0.00996 | -0.09 | 115.742
6.5 | 1.202 | 0.0203 | -0.09 | 59.238
7 | 1.255 | 0.02127 | -0.092 | 59.012
7.5 | 1.305 | 0.02225 | -0.093 | 58.652
8 | 1.352 | 0.02328 | -0.094 | 58.092
8.5 | 1.396 | 0.02439 | -0.095 | 57.25
9 | 1.437 | 0.02552 | -0.097 | 56.297
9.5 | 1.473 | 0.02672 | -0.098 | 55.141
10 | 1.506 | 0.02799 | -0.099 | 53.804
10.5 | 1.534 | 0.02928 | -0.1 | 52.387
11 | 1.556 | 0.03081 | -0.101 | 50.517
11.5 | 1.573 | 0.03233 | -0.102 | 48.677
12 | 1.585 | 0.03405 | -0.103 | 46.545
12.5 | 1.59 | 0.03595 | -0.105 | 44.214
13 | 1.588 | 0.03775 | -0.106 | 42.071
13.5 | 1.574 | 0.0399 | -0.107 | 39.439
14 | 1.549 | 0.04201 | -0.108 | 36.87
14.5 | 1.517 | 0.04441 | -0.108 | 34.165
15 | 1.26 | 0.11288 | -0.054 | 11.163
15.5 | 1.221 | 0.12187 | -0.053 | 10.019
16 | 1.176 | 0.12929 | -0.053 | 9.096
16.5 | 1.124 | 0.13816 | -0.051 | 8.139
17 | 1.068 | 0.1462 | -0.049 | 7.305
17.5 | 1.007 | 0.15948 | -0.049 | 6.316

## 38. Re 750k Mach 0.25 (2)
BIGFOIL.COM POLAR EXPORT
NACA66-519 a=0.5
NACA66-519 a=0.5 |  |  |  | Cl Max: | 1.1801 | at alpha= | 19.5 | deg
XFOIL ncrit=9 |  |  |  | L/D Max: | 108.868 | at alpha= | 6 | deg
Re: | 750000 |  |  | Cd Min: | 0.1314 | at alpha= | -15.5 | deg
Mach: | 0.25 |  |  | Cl=0 at alpha= | -4.2648 | deg
|  |  |  | @ Cl=0.1, Cd= | 0.012
|  |  |  | @ Cl=0.4, Cd= | 0.010206
|  |  |  | @ Cl=0.6, Cd= | 0.010308
alpha (deg) | Cl | Cd | Cm | Cl/Cd
-15.5 | -0.2401 | 0.1314 | -0.0921 | -1.8272
-15 | -0.219 | 0.12684 | -0.0946 | -1.7266
-14.5 | -0.203 | 0.12121 | -0.0979 | -1.6748
-14 | -0.2288 | 0.10524 | -0.1072 | -2.1741
-13.5 | -0.3467 | 0.0698 | -0.1255 | -4.967
-13 | -0.3808 | 0.05873 | -0.1318 | -6.4839
-12.5 | -0.4334 | 0.04934 | -0.1333 | -8.7839
-12 | -0.4793 | 0.04277 | -0.13 | -11.2065
-11.5 | -0.5074 | 0.03735 | -0.125 | -13.585
-11 | -0.5263 | 0.03325 | -0.1183 | -15.8286
-10.5 | -0.5342 | 0.03066 | -0.1106 | -17.4234
-10 | -0.5248 | 0.02752 | -0.1048 | -19.0698
-9.5 | -0.5005 | 0.02434 | -0.101 | -20.5629
-9 | -0.4516 | 0.02166 | -0.1008 | -20.8495
-8.5 | -0.3935 | 0.01964 | -0.1019 | -20.0356
-8 | -0.3366 | 0.01821 | -0.1025 | -18.4843
-7.5 | -0.2814 | 0.01712 | -0.1028 | -16.4369
-7 | -0.2295 | 0.01617 | -0.1024 | -14.1929
-6.5 | -0.181 | 0.01535 | -0.1015 | -11.7915
-6 | -0.1391 | 0.01441 | -0.0994 | -9.653
-5.5 | -0.103 | 0.0137 | -0.0962 | -7.5182
-5 | -0.0647 | 0.01328 | -0.0932 | -4.872
-4.5 | -0.0199 | 0.01291 | -0.0913 | -1.5414
-4 | 0.0224 | 0.01244 | -0.089 | 1.8006
-3.5 | 0.0693 | 0.01228 | -0.0876 | 5.6433
-3 | 0.1132 | 0.01188 | -0.0857 | 9.5286
-2.5 | 0.1269 | 0.01026 | -0.0788 | 12.3684
-2 | 0.1506 | 0.00903 | -0.0732 | 16.6777
-1.5 | 0.2073 | 0.0092 | -0.0733 | 22.5326
-1 | 0.2662 | 0.00944 | -0.0736 | 28.1992
-0.5 | 0.326 | 0.00979 | -0.0742 | 33.2993
0 | 0.3822 | 0.01018 | -0.0743 | 37.5442
0.5 | 0.4378 | 0.01026 | -0.0747 | 42.6706
1 | 0.4944 | 0.01033 | -0.0753 | 47.8606
1.5 | 0.5533 | 0.01033 | -0.0763 | 53.5624
2 | 0.6157 | 0.0103 | -0.0779 | 59.7767
2.5 | 0.6794 | 0.01041 | -0.0799 | 65.2642
3 | 0.7286 | 0.01049 | -0.079 | 69.4566
3.5 | 0.7845 | 0.01041 | -0.0793 | 75.3602
4 | 0.85 | 0.01019 | -0.0813 | 83.4151
4.5 | 0.9026 | 0.01022 | -0.0809 | 88.317
5 | 0.9547 | 0.01003 | -0.0802 | 95.1844
5.5 | 0.9997 | 0.00972 | -0.0779 | 102.8498
6 | 1.0386 | 0.00954 | -0.0745 | 108.8679
6.5 | 1.0416 | 0.00993 | -0.0645 | 104.8943
7 | 1.0479 | 0.01081 | -0.056 | 96.938
7.5 | 1.0488 | 0.01226 | -0.0473 | 85.5465
8 | 1.0306 | 0.01476 | -0.0364 | 69.8238
8.5 | 1.0012 | 0.01817 | -0.0249 | 55.1018
9 | 0.9801 | 0.02171 | -0.0156 | 45.1451
10 | 0.9537 | 0.02883 | -0.0005 | 33.0801
11 | 0.9644 | 0.03812 | 0.0027 | 25.2991
11.5 | 0.9859 | 0.04081 | 0.0047 | 24.1583
12 | 1.0076 | 0.04359 | 0.0066 | 23.1154
12.5 | 1.03 | 0.04641 | 0.0083 | 22.1935
13 | 1.0445 | 0.04999 | 0.0103 | 20.8942
13.5 | 1.0637 | 0.05332 | 0.0117 | 19.9494
14 | 1.0794 | 0.05708 | 0.013 | 18.9103
14.5 | 1.0834 | 0.06203 | 0.0146 | 17.4657
15 | 1.1019 | 0.06586 | 0.0152 | 16.7309
15.5 | 1.1152 | 0.07024 | 0.0158 | 15.877
16 | 1.1277 | 0.07486 | 0.0161 | 15.0641
16.5 | 1.137 | 0.07991 | 0.0162 | 14.2285
17 | 1.1452 | 0.08503 | 0.0164 | 13.4682
17.5 | 1.1569 | 0.09022 | 0.0157 | 12.8231
18 | 1.1659 | 0.09574 | 0.0149 | 12.1778
18.5 | 1.1728 | 0.10169 | 0.0136 | 11.5331
19 | 1.1775 | 0.10799 | 0.0119 | 10.9038
19.5 | 1.1801 | 0.11464 | 0.0098 | 10.294
20 | 1.1752 | 0.12224 | 0.0073 | 9.6139

## 39. Re 750k Mach 0.50 (1)
BIGFOIL.COM POLAR EXPORT
NACA66-519 a=0.5
NACA66-519 a=0.5 |  |  |  | Cl Max: | 1.453 | at alpha= | 8.5 | deg
JavaFoil+Calcfoil stall+Eppler ext transition |  |  |  | L/D Max: | 105.064 | at alpha= | 5.5 | deg
Re: | 750000 |  |  | Cd Min: | 0.00732 | at alpha= | -1 | deg
Mach: | 0.5 |  |  | Cl=0 at alpha= | -3.3786 | deg
|  |  |  | @ Cl=0.1, Cd= | 0.011027
|  |  |  | @ Cl=0.4, Cd= | 0.0073603
|  |  |  | @ Cl=0.6, Cd= | 0.0085513
alpha (deg) | Cl | Cd | Cm | Cl/Cd
-20 | -0.946 | 0.21137 | -0.015 | -4.475
-19.5 | -0.918 | 0.20809 | -0.015 | -4.412
-19 | -0.89 | 0.19955 | -0.016 | -4.462
-18.5 | -0.862 | 0.19398 | -0.016 | -4.441
-18 | -0.832 | 0.22521 | -0.016 | -3.696
-17.5 | -0.804 | 0.17694 | -0.017 | -4.547
-17 | -0.776 | 0.17484 | -0.018 | -4.441
-16.5 | -0.748 | 0.16677 | -0.018 | -4.488
-16 | -0.72 | 0.17204 | -0.019 | -4.185
-15.5 | -0.69 | 0.15886 | -0.018 | -4.346
-15 | -0.662 | 0.15386 | -0.019 | -4.304
-14.5 | -0.634 | 0.1499 | -0.02 | -4.23
-14 | -0.606 | 0.14716 | -0.02 | -4.118
-13.5 | -0.578 | 0.14345 | -0.021 | -4.028
-13 | -0.549 | 0.13958 | -0.022 | -3.937
-12.5 | -0.521 | 0.12603 | -0.022 | -4.131
-12 | -0.492 | 0.12292 | -0.021 | -4
-11.5 | -0.463 | 0.11835 | -0.022 | -3.915
-11 | -0.435 | 0.11678 | -0.022 | -3.725
-10.5 | -0.407 | 0.10524 | -0.023 | -3.865
-10 | -0.379 | 0.07739 | -0.026 | -4.898
-9.5 | -0.351 | 0.07059 | -0.027 | -4.967
-9 | -0.321 | 0.08777 | -0.025 | -3.661
-8.5 | -0.423 | 0.06663 | -0.026 | -6.341
-8 | -0.439 | 0.0568 | -0.028 | -7.737
-7.5 | -0.417 | 0.05134 | -0.027 | -8.126
-7 | -0.382 | 0.04736 | -0.028 | -8.06
-6.5 | -0.338 | 0.04421 | -0.029 | -7.653
-6 | -0.29 | 0.04161 | -0.03 | -6.969
-5.5 | -0.238 | 0.0392 | -0.031 | -6.079
-5 | -0.184 | 0.0368 | -0.034 | -5.012
-4.5 | -0.156 | 0.01225 | -0.067 | -12.742
-4 | -0.087 | 0.01187 | -0.069 | -7.339
-3.5 | -0.017 | 0.01151 | -0.07 | -1.498
-3 | 0.053 | 0.01121 | -0.072 | 4.763
-2.5 | 0.125 | 0.01093 | -0.073 | 11.403
-2 | 0.196 | 0.01069 | -0.075 | 18.345
-1.5 | 0.269 | 0.01046 | -0.076 | 25.741
-1 | 0.342 | 0.00732 | -0.078 | 46.68
-0.5 | 0.414 | 0.00737 | -0.079 | 56.216
0 | 0.473 | 0.00825 | -0.081 | 57.323
0.5 | 0.542 | 0.0084 | -0.083 | 64.574
1 | 0.611 | 0.00858 | -0.084 | 71.253
1.5 | 0.68 | 0.00846 | -0.086 | 80.335
2 | 0.749 | 0.00907 | -0.087 | 82.491
2.5 | 0.819 | 0.00924 | -0.089 | 88.638
3 | 0.888 | 0.00947 | -0.09 | 93.792
3.5 | 0.957 | 0.00973 | -0.092 | 98.383
4 | 1.026 | 0.01007 | -0.093 | 101.934
4.5 | 1.083 | 0.0104 | -0.095 | 104.222
5 | 1.149 | 0.01094 | -0.097 | 105.053
5.5 | 1.211 | 0.01153 | -0.098 | 105.064
6 | 1.264 | 0.02389 | -0.099 | 52.919
6.5 | 1.319 | 0.02527 | -0.1 | 52.223
7 | 1.37 | 0.02669 | -0.102 | 51.323
7.5 | 1.41 | 0.02823 | -0.103 | 49.949
8 | 1.44 | 0.02989 | -0.104 | 48.174
8.5 | 1.453 | 0.0319 | -0.106 | 45.546
9 | 1.439 | 0.03393 | -0.107 | 42.418
9.5 | 1.37 | 0.03646 | -0.108 | 37.569
10 | 0.752 | 0.07386 | -0.044 | 10.186
10.5 | 0.78 | 0.09603 | -0.044 | 8.119
11 | 0.807 | 0.10566 | -0.046 | 7.641
11.5 | 0.834 | 0.11229 | -0.046 | 7.431
12 | 0.862 | 0.11726 | -0.048 | 7.35
12.5 | 0.89 | 0.12601 | -0.054 | 7.065
13 | 0.917 | 0.12942 | -0.054 | 7.087
13.5 | 0.944 | 0.13298 | -0.055 | 7.1

## 40. Re 750k Mach 0.50 (2)
BIGFOIL.COM POLAR EXPORT
NACA66-519 a=0.5
NACA66-519 a=0.5 |  |  |  | Cl Max: | 1.0287 | at alpha= | 15.5 | deg
XFOIL ncrit=9 |  |  |  | L/D Max: | 56.4509 | at alpha= | 3.5 | deg
Re: | 750000 |  |  | Cd Min: | 0.22523 | at alpha= | 20 | deg
Mach: | 0.5 |  |  | Cl=0 at alpha= | -5.1975 | deg
|  |  |  | @ Cl=0.1, Cd= | 0.01437
|  |  |  | @ Cl=0.4, Cd= | 0.012781
|  |  |  | @ Cl=0.6, Cd= | 0.012664
alpha (deg) | Cl | Cd | Cm | Cl/Cd
-20 | -0.3315 | 0.21633 | -0.061 | -1.5324
-19.5 | -0.3084 | 0.2099 | -0.0655 | -1.4693
-19 | -0.2903 | 0.20156 | -0.0704 | -1.4403
-18.5 | -0.2711 | 0.19375 | -0.0745 | -1.3992
-18 | -0.2535 | 0.1855 | -0.0791 | -1.3666
-17.5 | -0.2391 | 0.17633 | -0.0839 | -1.356
-17 | -0.2156 | 0.17041 | -0.0881 | -1.2652
-16.5 | -0.1983 | 0.16269 | -0.0926 | -1.2189
-16 | -0.1929 | 0.15343 | -0.0989 | -1.2573
-15.5 | -0.1711 | 0.14758 | -0.1027 | -1.1594
-15 | -0.1509 | 0.14039 | -0.1061 | -1.0749
-14.5 | -0.127 | 0.13504 | -0.1093 | -0.94046
-14 | -0.1324 | 0.12416 | -0.1166 | -1.0664
-13.5 | -0.1039 | 0.11944 | -0.1184 | -0.86989
-13 | -0.0871 | 0.11295 | -0.122 | -0.77114
-12.5 | -0.0766 | 0.1055 | -0.1262 | -0.72607
-12 | -0.0898 | 0.09325 | -0.1347 | -0.963
-11.5 | -0.0859 | 0.08551 | -0.1379 | -1.0046
-11 | -0.0775 | 0.07899 | -0.1409 | -0.98114
-10.5 | -0.1261 | 0.05971 | -0.1529 | -2.1119
-10 | -0.1647 | 0.04954 | -0.1581 | -3.3246
-9.5 | -0.2049 | 0.04202 | -0.1575 | -4.8762
-9 | -0.237 | 0.03619 | -0.1533 | -6.5488
-8.5 | -0.2591 | 0.03135 | -0.1467 | -8.2648
-8 | -0.2662 | 0.02726 | -0.1394 | -9.7652
-7.5 | -0.251 | 0.02381 | -0.1334 | -10.5418
-7 | -0.2088 | 0.02096 | -0.1302 | -9.9618
-6.5 | -0.1468 | 0.01894 | -0.1294 | -7.7508
-6 | -0.0817 | 0.01752 | -0.1289 | -4.6632
-5.5 | -0.0265 | 0.0164 | -0.1272 | -1.6159
-5 | 0.0173 | 0.01554 | -0.124 | 1.1133
-4.5 | 0.059 | 0.01492 | -0.1203 | 3.9544
-4 | 0.0968 | 0.01441 | -0.1159 | 6.7176
-3.5 | 0.1295 | 0.014 | -0.1105 | 9.25
-3 | 0.1635 | 0.01375 | -0.1049 | 11.8909
-2.5 | 0.2056 | 0.01341 | -0.1009 | 15.3318
-2 | 0.2002 | 0.01236 | -0.089 | 16.1974
-1.5 | 0.1907 | 0.01097 | -0.076 | 17.3838
-1 | 0.247 | 0.0113 | -0.0742 | 21.8584
-0.5 | 0.3102 | 0.0117 | -0.0736 | 26.5128
0 | 0.3816 | 0.01204 | -0.0747 | 31.6944
0.5 | 0.3998 | 0.01278 | -0.0668 | 31.2833
1 | 0.4487 | 0.01289 | -0.0643 | 34.8099
1.5 | 0.5176 | 0.01279 | -0.0656 | 40.4691
2 | 0.6026 | 0.01266 | -0.0699 | 47.5987
2.5 | 0.5677 | 0.01398 | -0.0528 | 40.608
3 | 0.6484 | 0.01361 | -0.0559 | 47.6414
3.5 | 0.7412 | 0.01313 | -0.061 | 56.4509
4.5 | 0.7376 | 0.01602 | -0.0408 | 46.0424
5 | 0.8236 | 0.01526 | -0.0438 | 53.9712
6 | 0.888 | 0.01722 | -0.0348 | 51.5679
6.5 | 0.9434 | 0.01732 | -0.033 | 54.4688
7 | 0.9721 | 0.01871 | -0.0281 | 51.9562
7.5 | 0.9943 | 0.02036 | -0.0223 | 48.836
8 | 0.9938 | 0.02313 | -0.0141 | 42.9658
8.5 | 0.9804 | 0.02683 | -0.0054 | 36.5412
9 | 0.9618 | 0.03119 | 0.0029 | 30.8368
9.5 | 0.9436 | 0.03593 | 0.0102 | 26.2622
10 | 0.9265 | 0.04102 | 0.0164 | 22.5865
10.5 | 0.9041 | 0.04681 | 0.0222 | 19.3142
11 | 0.9136 | 0.05107 | 0.0253 | 17.8892
11.5 | 0.9537 | 0.05626 | 0.0215 | 16.9517
12 | 0.9694 | 0.06084 | 0.0232 | 15.9336
12.5 | 0.9824 | 0.06589 | 0.0246 | 14.9097
13 | 0.9869 | 0.07187 | 0.0257 | 13.7317
13.5 | 0.9988 | 0.07743 | 0.0265 | 12.8994
14 | 1.0095 | 0.08325 | 0.027 | 12.1261
14.5 | 1.0196 | 0.0893 | 0.0272 | 11.4177
15 | 1.0254 | 0.09603 | 0.0267 | 10.6779
15.5 | 1.0287 | 0.10346 | 0.0256 | 9.943
16 | 1.0213 | 0.11264 | 0.023 | 9.0669
16.5 | 1.0058 | 0.12337 | 0.0186 | 8.1527
17 | 0.9857 | 0.13538 | 0.0124 | 7.281
17.5 | 0.9633 | 0.14846 | 0.0047 | 6.4886
18 | 0.9401 | 0.16247 | -0.0041 | 5.7863
18.5 | 0.9255 | 0.17563 | -0.0126 | 5.2696
19 | 0.9016 | 0.19178 | -0.0227 | 4.7012
19.5 | 0.8726 | 0.21212 | -0.0337 | 4.1137
20 | 0.8735 | 0.22523 | -0.0408 | 3.8783

## 41. Re 1M Mach 0.00 (1)
BIGFOIL.COM POLAR EXPORT
NACA66-519 a=0.5
NACA66-519 a=0.5 |  |  |  | Cl Max: | 1.655 | at alpha= | 14 | deg
JavaFoil+Calcfoil stall+Eppler ext transition |  |  |  | L/D Max: | 129.685 | at alpha= | 6 | deg
Re: | 1000000 |  |  | Cd Min: | 0.00599 | at alpha= | -1.5 | deg
Mach: | 0 |  |  | Cl=0 at alpha= | -3.379 | deg
|  |  |  | @ Cl=0.1, Cd= | 0.0092376
|  |  |  | @ Cl=0.4, Cd= | 0.0062622
|  |  |  | @ Cl=0.6, Cd= | 0.0066118
alpha (deg) | Cl | Cd | Cm | Cl/Cd
-20 | -0.726 | 0.18513 | -0.011 | -3.922
-19.5 | -0.742 | 0.17477 | -0.012 | -4.247
-19 | -0.757 | 0.16832 | -0.012 | -4.499
-18.5 | -0.771 | 0.16154 | -0.013 | -4.772
-18 | -0.783 | 0.15179 | -0.013 | -5.16
-17.5 | -0.794 | 0.14485 | -0.014 | -5.48
-17 | -0.803 | 0.13688 | -0.015 | -5.863
-16.5 | -0.809 | 0.13093 | -0.015 | -6.178
-16 | -0.813 | 0.12236 | -0.016 | -6.643
-15.5 | -0.814 | 0.11613 | -0.017 | -7.01
-15 | -0.812 | 0.11133 | -0.017 | -7.296
-14.5 | -0.807 | 0.10523 | -0.018 | -7.673
-14 | -0.799 | 0.09914 | -0.019 | -8.064
-13.5 | -0.788 | 0.09338 | -0.019 | -8.44
-13 | -0.774 | 0.08748 | -0.02 | -8.843
-12.5 | -0.756 | 0.08215 | -0.021 | -9.201
-12 | -0.735 | 0.07686 | -0.022 | -9.558
-11.5 | -0.71 | 0.07201 | -0.024 | -9.866
-11 | -0.685 | 0.06626 | -0.026 | -10.332
-10.5 | -0.657 | 0.05836 | -0.029 | -11.253
-10 | -0.728 | 0.01639 | -0.045 | -44.424
-9.5 | -0.569 | 0.05694 | -0.024 | -9.99
-9 | -0.529 | 0.05379 | -0.024 | -9.831
-8.5 | -0.592 | 0.01298 | -0.049 | -45.621
-8 | -0.54 | 0.01255 | -0.051 | -43.036
-7.5 | -0.487 | 0.01187 | -0.052 | -41.012
-7 | -0.432 | 0.01175 | -0.053 | -36.725
-6.5 | -0.375 | 0.01137 | -0.055 | -32.979
-6 | -0.317 | 0.01103 | -0.056 | -28.765
-5.5 | -0.258 | 0.01067 | -0.057 | -24.206
-5 | -0.198 | 0.01038 | -0.059 | -19.116
-4.5 | -0.138 | 0.01012 | -0.06 | -13.628
-4 | -0.077 | 0.00984 | -0.061 | -7.799
-3.5 | -0.015 | 0.00963 | -0.063 | -1.574
-3 | 0.047 | 0.0094 | -0.064 | 4.98
-2.5 | 0.109 | 0.00921 | -0.065 | 11.847
-2 | 0.172 | 0.00905 | -0.067 | 18.968
-1.5 | 0.236 | 0.00599 | -0.068 | 39.427
-1 | 0.299 | 0.006 | -0.07 | 49.899
-0.5 | 0.362 | 0.00603 | -0.071 | 60.065
0 | 0.416 | 0.00636 | -0.072 | 65.481
0.5 | 0.477 | 0.00643 | -0.073 | 74.234
1 | 0.538 | 0.0065 | -0.075 | 82.88
1.5 | 0.599 | 0.00661 | -0.076 | 90.644
2 | 0.66 | 0.00672 | -0.077 | 98.109
2.5 | 0.72 | 0.00684 | -0.078 | 105.303
3 | 0.781 | 0.007 | -0.08 | 111.528
3.5 | 0.842 | 0.00718 | -0.081 | 117.167
4 | 0.902 | 0.00737 | -0.082 | 122.283
4.5 | 0.955 | 0.00762 | -0.084 | 125.338
5 | 1.013 | 0.00789 | -0.085 | 128.42
5.5 | 1.07 | 0.0083 | -0.086 | 128.923
6 | 1.125 | 0.00868 | -0.087 | 129.685
6.5 | 1.17 | 0.0182 | -0.088 | 64.293
7 | 1.223 | 0.019 | -0.089 | 64.345
7.5 | 1.273 | 0.01985 | -0.09 | 64.119
8 | 1.321 | 0.02074 | -0.091 | 63.676
8.5 | 1.366 | 0.02161 | -0.093 | 63.232
9 | 1.41 | 0.02259 | -0.094 | 62.415
9.5 | 1.45 | 0.0236 | -0.095 | 61.458
10 | 1.488 | 0.02463 | -0.096 | 60.41
10.5 | 1.523 | 0.0257 | -0.097 | 59.255
11 | 1.554 | 0.02673 | -0.098 | 58.138
11.5 | 1.582 | 0.02797 | -0.099 | 56.546
12 | 1.606 | 0.02935 | -0.101 | 54.714
12.5 | 1.626 | 0.03084 | -0.102 | 52.728
13 | 1.643 | 0.03236 | -0.103 | 50.769
13.5 | 1.651 | 0.03381 | -0.104 | 48.839
14 | 1.655 | 0.03533 | -0.105 | 46.846
14.5 | 1.654 | 0.03708 | -0.106 | 44.608
15 | 1.649 | 0.03888 | -0.107 | 42.409
15.5 | 1.638 | 0.0413 | -0.108 | 39.67
16 | 1.624 | 0.04337 | -0.109 | 37.45
16.5 | 1.606 | 0.04562 | -0.109 | 35.204
17 | 1.585 | 0.04801 | -0.11 | 33.007
17.5 | 1.555 | 0.05163 | -0.111 | 30.119
18 | 1.515 | 0.05936 | -0.11 | 25.528
18.5 | 1.324 | 0.13285 | -0.081 | 9.965
19 | 1.27 | 0.15633 | -0.065 | 8.122

## 42. Re 1M Mach 0.00 (2)
BIGFOIL.COM POLAR EXPORT
NACA66-519 a=0.5
NACA66-519 a=0.5 |  |  |  | Cl Max: | 1.2574 | at alpha= | 20 | deg
XFOIL ncrit=9 |  |  |  | L/D Max: | 134.818 | at alpha= | 6 | deg
Re: | 1000000 |  |  | Cd Min: | 0.17501 | at alpha= | -19.5 | deg
Mach: | 0 |  |  | Cl=0 at alpha= | -4.0566 | deg
|  |  |  | @ Cl=0.1, Cd= | 0.010165
|  |  |  | @ Cl=0.4, Cd= | 0.0079283
|  |  |  | @ Cl=0.6, Cd= | 0.0081356
alpha (deg) | Cl | Cd | Cm | Cl/Cd
-19.5 | -0.3688 | 0.17501 | -0.0582 | -2.1073
-19 | -0.3591 | 0.16739 | -0.0625 | -2.1453
-18.5 | -0.339 | 0.16322 | -0.066 | -2.077
-18 | -0.3275 | 0.15617 | -0.0705 | -2.0971
-16.5 | -0.7753 | 0.04672 | -0.1226 | -16.5946
-16 | -0.794 | 0.04096 | -0.1218 | -19.3848
-15.5 | -0.7838 | 0.03839 | -0.1208 | -20.4168
-15 | -0.7778 | 0.03548 | -0.119 | -21.9222
-14.5 | -0.7653 | 0.03339 | -0.117 | -22.92
-14 | -0.754 | 0.03112 | -0.1143 | -24.2288
-13.5 | -0.7371 | 0.0294 | -0.1116 | -25.0714
-13 | -0.7183 | 0.02788 | -0.1087 | -25.764
-12.5 | -0.6977 | 0.02593 | -0.1057 | -26.9071
-12 | -0.6742 | 0.02482 | -0.1025 | -27.1636
-11.5 | -0.6452 | 0.02327 | -0.0998 | -27.7267
-11 | -0.6046 | 0.021 | -0.0991 | -28.7905
-10.5 | -0.5625 | 0.01967 | -0.0983 | -28.5968
-10 | -0.5184 | 0.01851 | -0.0976 | -28.0065
-9.5 | -0.4798 | 0.01791 | -0.0959 | -26.7895
-9 | -0.4331 | 0.01691 | -0.0954 | -25.6121
-8.5 | -0.3863 | 0.01597 | -0.0949 | -24.1891
-8 | -0.3407 | 0.01519 | -0.094 | -22.4292
-7.5 | -0.2961 | 0.0144 | -0.093 | -20.5625
-7 | -0.2589 | 0.01334 | -0.0906 | -19.4078
-6.5 | -0.2202 | 0.01283 | -0.0883 | -17.1629
-6 | -0.1792 | 0.01244 | -0.0863 | -14.4051
-5.5 | -0.1345 | 0.01206 | -0.085 | -11.1526
-5 | -0.0903 | 0.01157 | -0.0835 | -7.8047
-4.5 | -0.0439 | 0.01116 | -0.0825 | -3.9337
-4 | 0.0056 | 0.0109 | -0.082 | 0.51376
-3.5 | 0.0539 | 0.01054 | -0.0813 | 5.1139
-3 | 0.1019 | 0.01015 | -0.0805 | 10.0394
-2.5 | 0.1283 | 0.0087 | -0.0762 | 14.7471
-2 | 0.1562 | 0.00733 | -0.0719 | 21.3097
-1.5 | 0.2122 | 0.00748 | -0.0725 | 28.369
-1 | 0.2684 | 0.0076 | -0.073 | 35.3158
-0.5 | 0.3253 | 0.00774 | -0.0737 | 42.0284
0 | 0.3822 | 0.00791 | -0.0744 | 48.3186
0.5 | 0.4406 | 0.00797 | -0.0755 | 55.2823
1 | 0.4997 | 0.00799 | -0.0769 | 62.5407
1.5 | 0.5593 | 0.00803 | -0.0784 | 69.6513
2 | 0.6171 | 0.00818 | -0.0796 | 75.4401
2.5 | 0.6729 | 0.00817 | -0.0804 | 82.3623
3 | 0.7298 | 0.00809 | -0.0814 | 90.2101
3.5 | 0.7888 | 0.008 | -0.0827 | 98.6
4 | 0.846 | 0.00804 | -0.0837 | 105.2239
4.5 | 0.8985 | 0.00798 | -0.0838 | 112.594
5 | 0.9532 | 0.0078 | -0.0841 | 122.2051
5.5 | 0.9992 | 0.00773 | -0.0828 | 129.2626
6 | 1.0381 | 0.0077 | -0.0801 | 134.8182
6.5 | 1.0528 | 0.00794 | -0.0725 | 132.5945
7 | 1.0514 | 0.00895 | -0.0626 | 117.4749
7.5 | 1.0396 | 0.01068 | -0.0518 | 97.3408
8 | 1.0078 | 0.01361 | -0.039 | 74.0485
8.5 | 0.9849 | 0.01675 | -0.0286 | 58.8
9 | 0.9722 | 0.01979 | -0.0203 | 49.1258
9.5 | 0.9642 | 0.02283 | -0.0132 | 42.2339
10 | 0.9582 | 0.02589 | -0.0067 | 37.0104
11.5 | 1.0112 | 0.03524 | -0.0024 | 28.6947
12 | 1.0356 | 0.03743 | -0.0007 | 27.6676
12.5 | 1.0615 | 0.03955 | 0.0008 | 26.8394
13 | 1.0854 | 0.04191 | 0.0022 | 25.8984
13.5 | 1.1014 | 0.04495 | 0.0042 | 24.5028
14 | 1.1266 | 0.04735 | 0.0051 | 23.793
14.5 | 1.1473 | 0.05018 | 0.0063 | 22.8637
15 | 1.1668 | 0.05322 | 0.0073 | 21.9241
15.5 | 1.1708 | 0.0578 | 0.0089 | 20.2561
16 | 1.1902 | 0.06108 | 0.0094 | 19.4859
16.5 | 1.2048 | 0.06494 | 0.0099 | 18.5525
17 | 1.219 | 0.06896 | 0.0101 | 17.6769
17.5 | 1.2326 | 0.07313 | 0.0101 | 16.8549
18 | 1.2337 | 0.07882 | 0.0101 | 15.6521
18.5 | 1.237 | 0.08439 | 0.0097 | 14.6581
19 | 1.2454 | 0.08958 | 0.0088 | 13.9027
19.5 | 1.2526 | 0.09503 | 0.0076 | 13.1811
20 | 1.2574 | 0.10088 | 0.0061 | 12.4643

## 43. Re 1M Mach 0.10 (1)
BIGFOIL.COM POLAR EXPORT
NACA66-519 a=0.5
NACA66-519 a=0.5 |  |  |  | Cl Max: | 1.645 | at alpha= | 14 | deg
JavaFoil+Calcfoil stall+Eppler ext transition |  |  |  | L/D Max: | 129.37 | at alpha= | 6 | deg
Re: | 1000000 |  |  | Cd Min: | 0.00599 | at alpha= | -1.5 | deg
Mach: | 0.1 |  |  | Cl=0 at alpha= | -3.379 | deg
|  |  |  | @ Cl=0.1, Cd= | 0.0092602
|  |  |  | @ Cl=0.4, Cd= | 0.0062733
|  |  |  | @ Cl=0.6, Cd= | 0.0066567
alpha (deg) | Cl | Cd | Cm | Cl/Cd
-20 | -0.678 | 0.19418 | -0.011 | -3.489
-19.5 | -0.697 | 0.1805 | -0.012 | -3.861
-19 | -0.715 | 0.17317 | -0.012 | -4.13
-18.5 | -0.732 | 0.16306 | -0.013 | -4.492
-18 | -0.748 | 0.15717 | -0.013 | -4.761
-17.5 | -0.762 | 0.14855 | -0.014 | -5.132
-17 | -0.774 | 0.13932 | -0.015 | -5.558
-16.5 | -0.784 | 0.1324 | -0.015 | -5.922
-16 | -0.791 | 0.12412 | -0.016 | -6.376
-15.5 | -0.796 | 0.11868 | -0.017 | -6.705
-15 | -0.797 | 0.11322 | -0.017 | -7.038
-14.5 | -0.795 | 0.10656 | -0.018 | -7.458
-14 | -0.789 | 0.10084 | -0.019 | -7.828
-13.5 | -0.78 | 0.09458 | -0.019 | -8.25
-13 | -0.768 | 0.08826 | -0.02 | -8.697
-12.5 | -0.751 | 0.08304 | -0.021 | -9.048
-12 | -0.731 | 0.07847 | -0.022 | -9.317
-11.5 | -0.708 | 0.07288 | -0.023 | -9.721
-11 | -0.683 | 0.06754 | -0.025 | -10.106
-10.5 | -0.652 | 0.06135 | -0.028 | -10.634
-10 | -0.726 | 0.01689 | -0.045 | -42.993
-9.5 | -0.57 | 0.05723 | -0.023 | -9.954
-9 | -0.53 | 0.05412 | -0.024 | -9.791
-8.5 | -0.594 | 0.013 | -0.05 | -45.644
-8 | -0.446 | 0.04775 | -0.027 | -9.342
-7.5 | -0.488 | 0.01172 | -0.052 | -41.656
-7 | -0.433 | 0.01181 | -0.053 | -36.666
-6.5 | -0.376 | 0.01143 | -0.055 | -32.934
-6 | -0.318 | 0.01108 | -0.056 | -28.755
-5.5 | -0.259 | 0.01072 | -0.057 | -24.194
-5 | -0.199 | 0.01042 | -0.059 | -19.122
-4.5 | -0.138 | 0.01016 | -0.06 | -13.63
-4 | -0.077 | 0.00989 | -0.061 | -7.793
-3.5 | -0.015 | 0.00966 | -0.063 | -1.576
-3 | 0.047 | 0.00942 | -0.064 | 4.995
-2.5 | 0.11 | 0.00923 | -0.066 | 11.877
-2 | 0.173 | 0.00907 | -0.067 | 19.018
-1.5 | 0.238 | 0.00599 | -0.069 | 39.672
-1 | 0.301 | 0.00604 | -0.07 | 49.779
-0.5 | 0.364 | 0.00608 | -0.071 | 59.846
0 | 0.418 | 0.00637 | -0.072 | 65.679
0.5 | 0.48 | 0.00646 | -0.074 | 74.254
1 | 0.541 | 0.00656 | -0.075 | 82.478
1.5 | 0.602 | 0.00666 | -0.076 | 90.317
2 | 0.663 | 0.00678 | -0.077 | 97.743
2.5 | 0.724 | 0.0069 | -0.079 | 104.898
3 | 0.785 | 0.00706 | -0.08 | 111.071
3.5 | 0.845 | 0.00725 | -0.081 | 116.678
4 | 0.906 | 0.00744 | -0.083 | 121.765
4.5 | 0.96 | 0.00766 | -0.084 | 125.323
5 | 1.018 | 0.00793 | -0.085 | 128.279
5.5 | 1.075 | 0.00839 | -0.087 | 128.049
6 | 1.13 | 0.00874 | -0.088 | 129.37
6.5 | 1.175 | 0.01834 | -0.088 | 64.103
7 | 1.228 | 0.01919 | -0.089 | 64.01
7.5 | 1.278 | 0.02003 | -0.091 | 63.807
8 | 1.326 | 0.02095 | -0.092 | 63.273
8.5 | 1.371 | 0.02183 | -0.093 | 62.82
9 | 1.415 | 0.02285 | -0.094 | 61.91
9.5 | 1.455 | 0.02386 | -0.095 | 60.958
10 | 1.492 | 0.0249 | -0.097 | 59.898
10.5 | 1.525 | 0.026 | -0.098 | 58.669
11 | 1.556 | 0.02704 | -0.099 | 57.535
11.5 | 1.582 | 0.02832 | -0.1 | 55.867
12 | 1.605 | 0.02974 | -0.101 | 53.952
12.5 | 1.623 | 0.03119 | -0.102 | 52.042
13 | 1.638 | 0.03276 | -0.103 | 49.998
13.5 | 1.644 | 0.0344 | -0.104 | 47.791
14 | 1.645 | 0.03595 | -0.105 | 45.746
14.5 | 1.641 | 0.03771 | -0.106 | 43.509
15 | 1.631 | 0.03986 | -0.107 | 40.932
15.5 | 1.617 | 0.04215 | -0.108 | 38.361
16 | 1.598 | 0.04439 | -0.109 | 36.007
16.5 | 1.575 | 0.04698 | -0.11 | 33.521
17 | 1.548 | 0.04988 | -0.111 | 31.035
17.5 | 1.504 | 0.05726 | -0.11 | 26.267
18 | 1.284 | 0.14278 | -0.067 | 8.993
18.5 | 1.254 | 0.15061 | -0.065 | 8.327
19 | 1.221 | 0.16096 | -0.062 | 7.583

## 44. Re 1M Mach 0.10 (2)
BIGFOIL.COM POLAR EXPORT
NACA66-519 a=0.5
NACA66-519 a=0.5 |  |  |  | Cl Max: | 1.2484 | at alpha= | 20 | deg
XFOIL ncrit=9 |  |  |  | L/D Max: | 134.31 | at alpha= | 6 | deg
Re: | 1000000 |  |  | Cd Min: | 0.18695 | at alpha= | -20 | deg
Mach: | 0.1 |  |  | Cl=0 at alpha= | -4.0719 | deg
|  |  |  | @ Cl=0.1, Cd= | 0.010262
|  |  |  | @ Cl=0.4, Cd= | 0.0079663
|  |  |  | @ Cl=0.6, Cd= | 0.0081752
alpha (deg) | Cl | Cd | Cm | Cl/Cd
-20 | -0.367 | 0.18695 | -0.0535 | -1.9631
-19.5 | -0.3683 | 0.17552 | -0.0584 | -2.0983
-19 | -0.3462 | 0.17183 | -0.0618 | -2.0148
-18.5 | -0.3319 | 0.16551 | -0.0659 | -2.0053
-18 | -0.327 | 0.15642 | -0.0709 | -2.0905
-17.5 | -0.3034 | 0.15308 | -0.0738 | -1.982
-17 | -0.6689 | 0.06536 | -0.1172 | -10.2341
-16.5 | -0.72 | 0.05283 | -0.1233 | -13.6286
-16 | -0.7475 | 0.04548 | -0.1245 | -16.4358
-15.5 | -0.7424 | 0.04216 | -0.1241 | -17.6091
-15 | -0.7456 | 0.03828 | -0.1226 | -19.4775
-14.5 | -0.7362 | 0.03585 | -0.1208 | -20.5356
-14 | -0.7308 | 0.0331 | -0.1181 | -22.0785
-13.5 | -0.7179 | 0.0311 | -0.1153 | -23.0836
-13 | -0.7027 | 0.02935 | -0.1122 | -23.9421
-12.5 | -0.6878 | 0.02702 | -0.1087 | -25.4552
-12 | -0.6669 | 0.02566 | -0.1052 | -25.9899
-11.5 | -0.6404 | 0.02383 | -0.1023 | -26.8737
-11 | -0.6059 | 0.02169 | -0.1006 | -27.9345
-10.5 | -0.5633 | 0.02013 | -0.0998 | -27.9831
-10 | -0.519 | 0.01885 | -0.0991 | -27.5332
-9.5 | -0.4808 | 0.01822 | -0.0972 | -26.3886
-9 | -0.4336 | 0.01716 | -0.0967 | -25.2681
-8.5 | -0.3857 | 0.01617 | -0.0962 | -23.8528
-8 | -0.3393 | 0.01534 | -0.0954 | -22.1186
-7.5 | -0.294 | 0.01473 | -0.0943 | -19.9593
-7 | -0.2555 | 0.01345 | -0.0922 | -18.9963
-6.5 | -0.2165 | 0.0129 | -0.0899 | -16.7829
-6 | -0.1767 | 0.01253 | -0.0876 | -14.1022
-5.5 | -0.1326 | 0.01211 | -0.0861 | -10.9496
-5 | -0.0881 | 0.01164 | -0.0846 | -7.5687
-4.5 | -0.0423 | 0.01121 | -0.0834 | -3.7734
-4 | 0.0071 | 0.01093 | -0.0828 | 0.64959
-3.5 | 0.0556 | 0.01058 | -0.082 | 5.2552
-3 | 0.1044 | 0.01023 | -0.0813 | 10.2053
-2.5 | 0.1309 | 0.00881 | -0.077 | 14.8581
-2 | 0.1572 | 0.0074 | -0.0724 | 21.2432
-1.5 | 0.2133 | 0.00751 | -0.0729 | 28.4021
-1 | 0.2696 | 0.00763 | -0.0734 | 35.3342
-0.5 | 0.3268 | 0.00777 | -0.0741 | 42.0592
0 | 0.384 | 0.00795 | -0.0747 | 48.3019
0.5 | 0.4429 | 0.00801 | -0.0759 | 55.2934
1 | 0.5025 | 0.00803 | -0.0773 | 62.5778
1.5 | 0.5624 | 0.00809 | -0.0788 | 69.5179
2 | 0.6198 | 0.00822 | -0.0799 | 75.4015
2.5 | 0.676 | 0.00821 | -0.0807 | 82.3386
3 | 0.7335 | 0.00814 | -0.0817 | 90.1106
3.5 | 0.7931 | 0.00805 | -0.0831 | 98.5217
4 | 0.8496 | 0.00809 | -0.0839 | 105.0185
4.5 | 0.9028 | 0.00803 | -0.084 | 112.4284
5 | 0.957 | 0.00785 | -0.0841 | 121.9108
5.5 | 1.0034 | 0.00778 | -0.0828 | 128.9717
6 | 1.0409 | 0.00775 | -0.0797 | 134.3097
6.5 | 1.0525 | 0.00805 | -0.0715 | 130.7453
7 | 1.0517 | 0.0091 | -0.0617 | 115.5714
7.5 | 1.0394 | 0.0109 | -0.0509 | 95.3578
8 | 1.0065 | 0.01392 | -0.038 | 72.306
9 | 0.9706 | 0.02021 | -0.0193 | 48.0257
9.5 | 0.9621 | 0.02331 | -0.0122 | 41.2741
10 | 0.9558 | 0.02644 | -0.0057 | 36.1498
10.5 | 0.9529 | 0.02971 | -0.0002 | 32.0734
11.5 | 1.0099 | 0.03587 | -0.0015 | 28.1544
12 | 1.0341 | 0.03812 | 0.0003 | 27.1275
12.5 | 1.0599 | 0.0403 | 0.0018 | 26.3002
13 | 1.0839 | 0.04271 | 0.0032 | 25.3781
13.5 | 1.0996 | 0.04585 | 0.0051 | 23.9826
14 | 1.1248 | 0.0483 | 0.0062 | 23.2878
14.5 | 1.1447 | 0.05129 | 0.0073 | 22.3182
15 | 1.1622 | 0.0546 | 0.0084 | 21.2857
15.5 | 1.1671 | 0.05918 | 0.0099 | 19.7212
16 | 1.1858 | 0.06261 | 0.0104 | 18.9395
16.5 | 1.1999 | 0.06663 | 0.0109 | 18.0084
17 | 1.2136 | 0.07078 | 0.0111 | 17.1461
17.5 | 1.2257 | 0.07521 | 0.011 | 16.297
18 | 1.2213 | 0.08162 | 0.011 | 14.9632
18.5 | 1.2309 | 0.08664 | 0.0103 | 14.2071
19 | 1.2382 | 0.09207 | 0.0094 | 13.4485
19.5 | 1.2444 | 0.09776 | 0.0081 | 12.7291
20 | 1.2484 | 0.10383 | 0.0064 | 12.0235

## 45. Re 1M Mach 0.25 (1)
BIGFOIL.COM POLAR EXPORT
NACA66-519 a=0.5
NACA66-519 a=0.5 |  |  |  | Cl Max: | 1.592 | at alpha= | 12.5 | deg
JavaFoil+Calcfoil stall+Eppler ext transition |  |  |  | L/D Max: | 126.763 | at alpha= | 6 | deg
Re: | 1000000 |  |  | Cd Min: | 0.00609 | at alpha= | -1.5 | deg
Mach: | 0.25 |  |  | Cl=0 at alpha= | -3.375 | deg
|  |  |  | @ Cl=0.1, Cd= | 0.0094475
|  |  |  | @ Cl=0.4, Cd= | 0.0063544
|  |  |  | @ Cl=0.6, Cd= | 0.0067981
alpha (deg) | Cl | Cd | Cm | Cl/Cd
-18 | -0.424 | 0.18456 | -0.013 | -2.299
-17.5 | -0.475 | 0.16966 | -0.014 | -2.798
-17 | -0.521 | 0.16045 | -0.014 | -3.248
-16.5 | -0.563 | 0.15217 | -0.015 | -3.703
-16 | -0.601 | 0.14213 | -0.016 | -4.231
-15.5 | -0.634 | 0.13178 | -0.016 | -4.814
-15 | -0.662 | 0.12281 | -0.017 | -5.392
-14.5 | -0.684 | 0.11536 | -0.018 | -5.932
-14 | -0.701 | 0.10915 | -0.018 | -6.42
-13.5 | -0.711 | 0.10257 | -0.019 | -6.932
-13 | -0.715 | 0.09322 | -0.02 | -7.671
-12.5 | -0.713 | 0.08924 | -0.021 | -7.988
-12 | -0.705 | 0.08202 | -0.022 | -8.592
-11.5 | -0.691 | 0.07691 | -0.023 | -8.982
-11 | -0.671 | 0.07218 | -0.023 | -9.297
-10.5 | -0.644 | 0.0665 | -0.025 | -9.679
-10 | -0.613 | 0.06163 | -0.027 | -9.941
-9.5 | -0.58 | 0.05629 | -0.03 | -10.306
-9 | -0.535 | 0.05509 | -0.024 | -9.711
-8.5 | -0.495 | 0.05144 | -0.025 | -9.626
-8 | -0.453 | 0.04877 | -0.026 | -9.283
-7.5 | -0.497 | 0.0125 | -0.053 | -39.758
-7 | -0.442 | 0.01213 | -0.055 | -36.409
-6.5 | -0.384 | 0.01173 | -0.056 | -32.754
-6 | -0.326 | 0.01136 | -0.057 | -28.657
-5.5 | -0.265 | 0.01099 | -0.059 | -24.145
-5 | -0.204 | 0.01068 | -0.06 | -19.119
-4.5 | -0.142 | 0.01037 | -0.062 | -13.68
-4 | -0.079 | 0.01011 | -0.063 | -7.816
-3.5 | -0.016 | 0.00984 | -0.064 | -1.586
-3 | 0.048 | 0.00961 | -0.066 | 5.019
-2.5 | 0.112 | 0.00941 | -0.067 | 11.946
-2 | 0.177 | 0.00922 | -0.068 | 19.192
-1.5 | 0.244 | 0.00609 | -0.07 | 40.077
-1 | 0.309 | 0.00614 | -0.072 | 50.319
-0.5 | 0.374 | 0.00617 | -0.073 | 60.648
0 | 0.429 | 0.00656 | -0.074 | 65.463
0.5 | 0.492 | 0.00662 | -0.076 | 74.269
1 | 0.555 | 0.00674 | -0.077 | 82.326
1.5 | 0.617 | 0.00682 | -0.078 | 90.49
2 | 0.68 | 0.00695 | -0.079 | 97.776
2.5 | 0.742 | 0.00711 | -0.081 | 104.383
3 | 0.805 | 0.00729 | -0.082 | 110.412
3.5 | 0.867 | 0.00749 | -0.083 | 115.784
4 | 0.929 | 0.0077 | -0.085 | 120.687
4.5 | 0.984 | 0.00795 | -0.086 | 123.738
5 | 1.043 | 0.00831 | -0.087 | 125.499
5.5 | 1.101 | 0.00875 | -0.089 | 125.841
6 | 1.158 | 0.00913 | -0.09 | 126.763
6.5 | 1.204 | 0.01927 | -0.09 | 62.451
7 | 1.257 | 0.02021 | -0.092 | 62.189
7.5 | 1.307 | 0.02111 | -0.093 | 61.894
8 | 1.354 | 0.02211 | -0.094 | 61.213
8.5 | 1.398 | 0.02316 | -0.095 | 60.334
9 | 1.438 | 0.0242 | -0.097 | 59.428
9.5 | 1.475 | 0.02537 | -0.098 | 58.142
10 | 1.508 | 0.02657 | -0.099 | 56.749
10.5 | 1.535 | 0.02778 | -0.1 | 55.267
11 | 1.558 | 0.0292 | -0.101 | 53.368
11.5 | 1.575 | 0.03076 | -0.103 | 51.224
12 | 1.587 | 0.03238 | -0.104 | 49
12.5 | 1.592 | 0.0342 | -0.105 | 46.536
13 | 1.59 | 0.03591 | -0.106 | 44.28
13.5 | 1.576 | 0.03798 | -0.107 | 41.492
14 | 1.553 | 0.03995 | -0.108 | 38.866
14.5 | 1.521 | 0.04215 | -0.109 | 36.082
15 | 1.479 | 0.04515 | -0.109 | 32.753
15.5 | 1.421 | 0.04969 | -0.109 | 28.594
16 | 1.179 | 0.1244 | -0.059 | 9.48
16.5 | 1.126 | 0.13455 | -0.054 | 8.368
17 | 1.069 | 0.14477 | -0.052 | 7.384
17.5 | 1.008 | 0.15468 | -0.051 | 6.516

## 46. Re 1M Mach 0.25 (2)
BIGFOIL.COM POLAR EXPORT
NACA66-519 a=0.5
NACA66-519 a=0.5 |  |  |  | Cl Max: | 1.1983 | at alpha= | 19.5 | deg
XFOIL ncrit=9 |  |  |  | L/D Max: | 128.219 | at alpha= | 6 | deg
Re: | 1000000 |  |  | Cd Min: | 0.14529 | at alpha= | -16.5 | deg
Mach: | 0.25 |  |  | Cl=0 at alpha= | -4.1715 | deg
|  |  |  | @ Cl=0.1, Cd= | 0.010621
|  |  |  | @ Cl=0.4, Cd= | 0.0081765
|  |  |  | @ Cl=0.6, Cd= | 0.0084683
alpha (deg) | Cl | Cd | Cm | Cl/Cd
-16.5 | -0.2588 | 0.14529 | -0.0831 | -1.7813
-16 | -0.2578 | 0.13565 | -0.0886 | -1.9005
-15.5 | -0.2343 | 0.13186 | -0.091 | -1.7769
-15 | -0.2182 | 0.12619 | -0.0943 | -1.7291
-14.5 | -0.2349 | 0.11181 | -0.1021 | -2.1009
-14 | -0.3946 | 0.0684 | -0.1233 | -5.769
-13.5 | -0.4728 | 0.0519 | -0.1327 | -9.1098
-13 | -0.5243 | 0.04318 | -0.1325 | -12.1422
-12.5 | -0.563 | 0.03673 | -0.1286 | -15.3281
-12 | -0.5791 | 0.03253 | -0.1237 | -17.802
-11.5 | -0.5857 | 0.02861 | -0.1182 | -20.4719
-11 | -0.5774 | 0.02665 | -0.1129 | -21.666
-10.5 | -0.5556 | 0.02335 | -0.1095 | -23.7944
-10 | -0.5188 | 0.02121 | -0.1074 | -24.4602
-9.5 | -0.4842 | 0.02037 | -0.1045 | -23.7703
-9 | -0.4379 | 0.01887 | -0.1034 | -23.2061
-8.5 | -0.3859 | 0.01745 | -0.1031 | -22.1146
-8 | -0.3342 | 0.01629 | -0.1027 | -20.5157
-7.5 | -0.2848 | 0.01539 | -0.1018 | -18.5055
-7 | -0.2394 | 0.0142 | -0.1005 | -16.8592
-6.5 | -0.1978 | 0.01344 | -0.0983 | -14.7173
-6 | -0.1569 | 0.01289 | -0.0959 | -12.1722
-5.5 | -0.1177 | 0.01241 | -0.093 | -9.4843
-5 | -0.0739 | 0.01205 | -0.0909 | -6.1328
-4.5 | -0.032 | 0.01148 | -0.0886 | -2.7875
-4 | 0.0167 | 0.01117 | -0.0875 | 1.4951
-3.5 | 0.0656 | 0.01082 | -0.0863 | 6.0628
-3 | 0.1158 | 0.01053 | -0.0855 | 10.9972
-2.5 | 0.1467 | 0.00948 | -0.0815 | 15.4747
-2 | 0.1616 | 0.00765 | -0.0747 | 21.1242
-1.5 | 0.2183 | 0.00769 | -0.075 | 28.3875
-1 | 0.276 | 0.00783 | -0.0753 | 35.249
-0.5 | 0.335 | 0.00798 | -0.076 | 41.9799
0 | 0.3943 | 0.00817 | -0.0767 | 48.2619
0.5 | 0.4556 | 0.00824 | -0.0779 | 55.2913
1 | 0.5174 | 0.00831 | -0.0795 | 62.2623
1.5 | 0.5763 | 0.00846 | -0.0805 | 68.1206
2 | 0.6336 | 0.00848 | -0.0812 | 74.717
2.5 | 0.6925 | 0.00847 | -0.0821 | 81.7591
3 | 0.754 | 0.00843 | -0.0835 | 89.4425
3.5 | 0.816 | 0.00844 | -0.0849 | 96.6825
4 | 0.868 | 0.00838 | -0.0844 | 103.58
4.5 | 0.9259 | 0.00829 | -0.0849 | 111.6888
5 | 0.9754 | 0.00815 | -0.0836 | 119.681
5.5 | 1.0223 | 0.00808 | -0.0819 | 126.5223
6 | 1.0437 | 0.00814 | -0.075 | 128.2187
6.5 | 1.0503 | 0.00879 | -0.0659 | 119.4881
7 | 1.0501 | 0.01013 | -0.0565 | 103.6624
7.5 | 1.0344 | 0.0123 | -0.0454 | 84.0976
8 | 0.9975 | 0.01578 | -0.0322 | 63.2129
8.5 | 0.9738 | 0.01928 | -0.022 | 50.5083
9 | 0.9607 | 0.02262 | -0.014 | 42.4713
9.5 | 0.9525 | 0.02595 | -0.007 | 36.7052
10 | 0.9442 | 0.02946 | -0.0005 | 32.0502
10.5 | 0.9372 | 0.03306 | 0.0055 | 28.3485
11 | 0.9735 | 0.03685 | 0.0025 | 26.4179
11.5 | 1.0038 | 0.0393 | 0.0032 | 25.542
12 | 1.0271 | 0.04187 | 0.0052 | 24.5307
12.5 | 1.0523 | 0.04442 | 0.0067 | 23.6898
13 | 1.0724 | 0.04744 | 0.0085 | 22.6054
13.5 | 1.0895 | 0.05082 | 0.0103 | 21.4384
14 | 1.1099 | 0.05408 | 0.0115 | 20.5233
14.5 | 1.1265 | 0.05777 | 0.0127 | 19.4997
15 | 1.1336 | 0.06249 | 0.014 | 18.1405
15.5 | 1.1454 | 0.06696 | 0.0149 | 17.1057
16 | 1.1588 | 0.07141 | 0.0153 | 16.2274
16.5 | 1.1688 | 0.07637 | 0.0155 | 15.3044
17 | 1.179 | 0.08149 | 0.0153 | 14.468
17.5 | 1.1822 | 0.08745 | 0.0148 | 13.5186
18 | 1.1863 | 0.0935 | 0.0141 | 12.6877
18.5 | 1.1932 | 0.09948 | 0.0128 | 11.9944
19 | 1.1966 | 0.10595 | 0.0112 | 11.294
19.5 | 1.1983 | 0.11289 | 0.009 | 10.6148
20 | 1.1974 | 0.12028 | 0.0063 | 9.9551

## 47. Re 1M Mach 0.50 (1)
BIGFOIL.COM POLAR EXPORT
NACA66-519 a=0.5
NACA66-519 a=0.5 |  |  |  | Cl Max: | 1.454 | at alpha= | 8.5 | deg
JavaFoil+Calcfoil stall+Eppler ext transition |  |  |  | L/D Max: | 115.254 | at alpha= | 5.5 | deg
Re: | 1000000 |  |  | Cd Min: | 0.00631 | at alpha= | -0.5 | deg
Mach: | 0.5 |  |  | Cl=0 at alpha= | -3.3786 | deg
|  |  |  | @ Cl=0.1, Cd= | 0.01028
|  |  |  | @ Cl=0.4, Cd= | 0.0063682
|  |  |  | @ Cl=0.6, Cd= | 0.0075804
alpha (deg) | Cl | Cd | Cm | Cl/Cd
-20 | -0.946 | 0.20136 | -0.015 | -4.698
-19.5 | -0.918 | 0.19582 | -0.015 | -4.689
-19 | -0.89 | 0.18824 | -0.016 | -4.731
-18.5 | -0.862 | 0.18518 | -0.016 | -4.655
-18 | -0.832 | 0.20841 | -0.016 | -3.994
-17.5 | -0.805 | 0.16918 | -0.017 | -4.756
-17 | -0.776 | 0.16209 | -0.018 | -4.79
-16.5 | -0.748 | 0.15859 | -0.018 | -4.72
-16 | -0.72 | 0.15978 | -0.019 | -4.508
-15.5 | -0.691 | 0.14838 | -0.019 | -4.654
-15 | -0.662 | 0.14371 | -0.019 | -4.608
-14.5 | -0.634 | 0.13975 | -0.02 | -4.538
-14 | -0.606 | 0.13691 | -0.02 | -4.426
-13.5 | -0.578 | 0.13317 | -0.021 | -4.339
-13 | -0.55 | 0.12958 | -0.022 | -4.241
-12.5 | -0.521 | 0.11663 | -0.022 | -4.466
-12 | -0.492 | 0.11691 | -0.021 | -4.206
-11.5 | -0.463 | 0.11192 | -0.022 | -4.141
-11 | -0.435 | 0.11077 | -0.022 | -3.928
-10.5 | -0.407 | 0.0997 | -0.023 | -4.08
-10 | -0.379 | 0.07542 | -0.026 | -5.027
-9.5 | -0.351 | 0.06953 | -0.027 | -5.044
-9 | -0.321 | 0.08224 | -0.025 | -3.908
-8.5 | -0.423 | 0.06522 | -0.027 | -6.479
-8 | -0.44 | 0.05609 | -0.029 | -7.839
-7.5 | -0.417 | 0.05002 | -0.027 | -8.343
-7 | -0.382 | 0.04636 | -0.029 | -8.238
-6.5 | -0.339 | 0.04339 | -0.03 | -7.802
-6 | -0.29 | 0.0407 | -0.031 | -7.128
-5.5 | -0.239 | 0.03805 | -0.034 | -6.279
-5 | -0.224 | 0.01188 | -0.066 | -18.845
-4.5 | -0.156 | 0.01147 | -0.068 | -13.618
-4 | -0.087 | 0.0111 | -0.069 | -7.86
-3.5 | -0.017 | 0.01076 | -0.071 | -1.604
-3 | 0.053 | 0.01045 | -0.072 | 5.113
-2.5 | 0.125 | 0.01019 | -0.074 | 12.236
-2 | 0.196 | 0.00996 | -0.075 | 19.73
-1.5 | 0.269 | 0.00974 | -0.077 | 27.673
-1 | 0.344 | 0.00656 | -0.079 | 52.389
-0.5 | 0.417 | 0.00631 | -0.081 | 66.066
0 | 0.476 | 0.00712 | -0.082 | 66.883
0.5 | 0.546 | 0.00751 | -0.084 | 72.716
1 | 0.615 | 0.0076 | -0.085 | 80.94
1.5 | 0.685 | 0.00779 | -0.087 | 87.941
2 | 0.755 | 0.00795 | -0.088 | 94.893
2.5 | 0.824 | 0.00818 | -0.09 | 100.732
3 | 0.894 | 0.00839 | -0.091 | 106.557
3.5 | 0.963 | 0.00866 | -0.093 | 111.158
4 | 1.032 | 0.00899 | -0.094 | 114.756
4.5 | 1.09 | 0.00953 | -0.096 | 114.324
5 | 1.153 | 0.01004 | -0.097 | 114.831
5.5 | 1.215 | 0.01054 | -0.098 | 115.254
6 | 1.266 | 0.02274 | -0.099 | 55.667
6.5 | 1.321 | 0.02405 | -0.1 | 54.92
7 | 1.371 | 0.0254 | -0.102 | 53.974
7.5 | 1.412 | 0.0268 | -0.103 | 52.674
8 | 1.441 | 0.02847 | -0.105 | 50.619
8.5 | 1.454 | 0.03024 | -0.106 | 48.104
9 | 1.441 | 0.03235 | -0.107 | 44.532
9.5 | 1.371 | 0.03486 | -0.108 | 39.332
10 | 0.753 | 0.07373 | -0.046 | 10.211
10.5 | 0.78 | 0.09383 | -0.045 | 8.312
11 | 0.807 | 0.09938 | -0.047 | 8.125
11.5 | 0.835 | 0.10672 | -0.047 | 7.82
12 | 0.862 | 0.11323 | -0.049 | 7.613
12.5 | 0.89 | 0.11898 | -0.054 | 7.483
13 | 0.917 | 0.12231 | -0.054 | 7.5
13.5 | 0.944 | 0.12575 | -0.055 | 7.509

## 48. Re 1M Mach 0.50 (2)
BIGFOIL.COM POLAR EXPORT
NACA66-519 a=0.5
NACA66-519 a=0.5 |  |  |  | Cl Max: | 1.0481 | at alpha= | 15.5 | deg
XFOIL ncrit=9 |  |  |  | L/D Max: | 88.5274 | at alpha= | 4.5 | deg
Re: | 1000000 |  |  | Cd Min: | 0.22071 | at alpha= | 20 | deg
Mach: | 0.5 |  |  | Cl=0 at alpha= | -5.0989 | deg
|  |  |  | @ Cl=0.1, Cd= | 0.012481
|  |  |  | @ Cl=0.4, Cd= | 0.0095552
|  |  |  | @ Cl=0.6, Cd= | 0.00983
alpha (deg) | Cl | Cd | Cm | Cl/Cd
-20 | -0.3324 | 0.21596 | -0.0604 | -1.5392
-19.5 | -0.3127 | 0.20797 | -0.0652 | -1.5036
-19 | -0.2941 | 0.19979 | -0.0698 | -1.472
-18.5 | -0.2776 | 0.19117 | -0.0744 | -1.4521
-18 | -0.2585 | 0.18357 | -0.079 | -1.4082
-17 | -0.2227 | 0.16811 | -0.088 | -1.3247
-16.5 | -0.2077 | 0.15972 | -0.0926 | -1.3004
-16 | -0.1863 | 0.15345 | -0.0969 | -1.2141
-15.5 | -0.1759 | 0.14505 | -0.1027 | -1.2127
-15 | -0.1498 | 0.13969 | -0.1055 | -1.0724
-14.5 | -0.1445 | 0.13059 | -0.1117 | -1.1065
-14 | -0.1325 | 0.12244 | -0.1158 | -1.0822
-13.5 | -0.104 | 0.11844 | -0.1179 | -0.87808
-13 | -0.0905 | 0.11144 | -0.1219 | -0.8121
-12.5 | -0.0979 | 0.09974 | -0.1294 | -0.98155
-11.5 | -0.1056 | 0.08014 | -0.1386 | -1.3177
-11 | -0.1235 | 0.06821 | -0.1454 | -1.8106
-10.5 | -0.1629 | 0.05339 | -0.1558 | -3.0511
-10 | -0.202 | 0.04449 | -0.1587 | -4.5403
-9.5 | -0.2391 | 0.03761 | -0.1566 | -6.3574
-9 | -0.2667 | 0.03223 | -0.1514 | -8.2749
-8.5 | -0.2832 | 0.02772 | -0.1444 | -10.2165
-8 | -0.281 | 0.024 | -0.1376 | -11.7083
-7.5 | -0.2535 | 0.0209 | -0.1328 | -12.1292
-7 | -0.2028 | 0.01857 | -0.1305 | -10.9208
-6.5 | -0.1418 | 0.01671 | -0.1296 | -8.4859
-6 | -0.0868 | 0.01549 | -0.1278 | -5.6036
-5.5 | -0.0373 | 0.01454 | -0.1252 | -2.5653
-5 | 0.0092 | 0.01374 | -0.1221 | 0.66958
-4.5 | 0.0551 | 0.01308 | -0.119 | 4.2125
-4 | 0.0937 | 0.01253 | -0.1147 | 7.4781
-3.5 | 0.134 | 0.01222 | -0.1104 | 10.9656
-3 | 0.1693 | 0.01198 | -0.1051 | 14.1319
-2.5 | 0.2145 | 0.01174 | -0.1017 | 18.2709
-2 | 0.2329 | 0.01071 | -0.0939 | 21.746
-1.5 | 0.2326 | 0.00871 | -0.0828 | 26.7049
-1 | 0.2982 | 0.00889 | -0.0829 | 33.5433
-0.5 | 0.3579 | 0.00928 | -0.0821 | 38.5668
0 | 0.4145 | 0.00965 | -0.0807 | 42.9534
0.5 | 0.4745 | 0.00979 | -0.0801 | 48.4678
1 | 0.5408 | 0.00983 | -0.0809 | 55.0153
1.5 | 0.613 | 0.00983 | -0.0829 | 62.3601
2 | 0.6651 | 0.01005 | -0.081 | 66.1791
2.5 | 0.7079 | 0.01021 | -0.0772 | 69.334
3 | 0.7728 | 0.01012 | -0.0774 | 76.3636
3.5 | 0.8315 | 0.01014 | -0.0764 | 82.002
4 | 0.8452 | 0.01062 | -0.0673 | 79.5857
4.5 | 0.9198 | 0.01039 | -0.0688 | 88.5274
5 | 0.9285 | 0.01136 | -0.0595 | 81.7342
5.5 | 0.955 | 0.01223 | -0.0534 | 78.0867
6 | 0.989 | 0.01305 | -0.0485 | 75.7854
6.5 | 1.0044 | 0.01468 | -0.0413 | 68.4196
7 | 1.0149 | 0.01662 | -0.0335 | 61.065
7.5 | 1.0011 | 0.0198 | -0.0234 | 50.5606
8 | 0.9792 | 0.02361 | -0.0131 | 41.474
8.5 | 0.9596 | 0.02781 | -0.0042 | 34.5056
9 | 0.9453 | 0.03206 | 0.0035 | 29.4853
9.5 | 0.9321 | 0.03664 | 0.0101 | 25.4394
10 | 0.9136 | 0.04192 | 0.0161 | 21.7939
10.5 | 0.9107 | 0.04664 | 0.0206 | 19.5262
11 | 0.9308 | 0.05009 | 0.0235 | 18.5826
11.5 | 0.9521 | 0.05351 | 0.0263 | 17.7929
12 | 0.9868 | 0.05883 | 0.0234 | 16.7738
12.5 | 1.0066 | 0.06366 | 0.0239 | 15.8121
13 | 1.0159 | 0.06916 | 0.0252 | 14.6891
13.5 | 1.0214 | 0.07518 | 0.0262 | 13.5861
14 | 1.0308 | 0.08113 | 0.0268 | 12.7055
14.5 | 1.0399 | 0.08728 | 0.027 | 11.9145
15 | 1.0468 | 0.09396 | 0.0266 | 11.1409
15.5 | 1.0481 | 0.10148 | 0.0254 | 10.3281
16 | 1.0415 | 0.11034 | 0.0231 | 9.439
16.5 | 1.0285 | 0.12056 | 0.0193 | 8.531
17 | 1.0087 | 0.13225 | 0.0137 | 7.6272
17.5 | 0.9859 | 0.1451 | 0.0064 | 6.7946
18 | 0.9616 | 0.15896 | -0.0022 | 6.0493
18.5 | 0.9414 | 0.17295 | -0.0112 | 5.4432
19 | 0.9205 | 0.18802 | -0.0207 | 4.8958
19.5 | 0.9097 | 0.20167 | -0.0291 | 4.5108
20 | 0.886 | 0.22071 | -0.0392 | 4.0143

## 49. Re 2M Mach 0.00 (1)
BIGFOIL.COM POLAR EXPORT
NACA66-519 a=0.5
NACA66-519 a=0.5 |  |  |  | Cl Max: | 1.66 | at alpha= | 14 | deg
JavaFoil+Calcfoil stall+Eppler ext transition |  |  |  | L/D Max: | 151.827 | at alpha= | 6 | deg
Re: | 2000000 |  |  | Cd Min: | 0.00484 | at alpha= | -1.5 | deg
Mach: | 0 |  |  | Cl=0 at alpha= | -3.379 | deg
|  |  |  | @ Cl=0.1, Cd= | 0.0074622
|  |  |  | @ Cl=0.4, Cd= | 0.0049786
|  |  |  | @ Cl=0.6, Cd= | 0.0053111
alpha (deg) | Cl | Cd | Cm | Cl/Cd
-20 | -0.727 | 0.17668 | -0.011 | -4.113
-19.5 | -0.743 | 0.16526 | -0.012 | -4.495
-19 | -0.758 | 0.15894 | -0.013 | -4.768
-18.5 | -0.772 | 0.15241 | -0.013 | -5.062
-18 | -0.784 | 0.14656 | -0.014 | -5.349
-17.5 | -0.794 | 0.13837 | -0.014 | -5.742
-17 | -0.803 | 0.13038 | -0.015 | -6.16
-16.5 | -0.81 | 0.12472 | -0.016 | -6.491
-16 | -0.814 | 0.11782 | -0.016 | -6.907
-15.5 | -0.815 | 0.1114 | -0.017 | -7.318
-15 | -0.814 | 0.10594 | -0.018 | -7.68
-14.5 | -0.809 | 0.09976 | -0.019 | -8.112
-14 | -0.801 | 0.09514 | -0.019 | -8.417
-13.5 | -0.791 | 0.08828 | -0.021 | -8.957
-13 | -0.776 | 0.08327 | -0.021 | -9.319
-12.5 | -0.759 | 0.07757 | -0.023 | -9.791
-12 | -0.74 | 0.07155 | -0.025 | -10.343
-11.5 | -0.72 | 0.06415 | -0.027 | -11.224
-11 | -0.806 | 0.01715 | -0.042 | -47.015
-10.5 | -0.775 | 0.01489 | -0.044 | -52.04
-10 | -0.735 | 0.0139 | -0.045 | -52.862
-9.5 | -0.692 | 0.0122 | -0.047 | -56.751
-9 | -0.644 | 0.01173 | -0.048 | -54.919
-8.5 | -0.594 | 0.01129 | -0.05 | -52.612
-8 | -0.542 | 0.01087 | -0.051 | -49.877
-7.5 | -0.488 | 0.01052 | -0.052 | -46.437
-7 | -0.433 | 0.0102 | -0.054 | -42.451
-6.5 | -0.376 | 0.00984 | -0.055 | -38.218
-6 | -0.318 | 0.00956 | -0.057 | -33.274
-5.5 | -0.259 | 0.00927 | -0.058 | -27.944
-5 | -0.199 | 0.00906 | -0.059 | -21.966
-4.5 | -0.138 | 0.00883 | -0.061 | -15.667
-4 | -0.077 | 0.0082 | -0.062 | -9.392
-3.5 | -0.015 | 0.00831 | -0.063 | -1.829
-3 | 0.047 | 0.00811 | -0.065 | 5.791
-2.5 | 0.11 | 0.00734 | -0.066 | 14.913
-2 | 0.173 | 0.008 | -0.068 | 21.592
-1.5 | 0.236 | 0.00484 | -0.069 | 48.783
-1 | 0.299 | 0.00487 | -0.07 | 61.456
-0.5 | 0.362 | 0.0049 | -0.071 | 73.959
0 | 0.42 | 0.00502 | -0.073 | 83.735
0.5 | 0.482 | 0.0051 | -0.074 | 94.535
1 | 0.543 | 0.00521 | -0.075 | 104.234
1.5 | 0.605 | 0.00532 | -0.077 | 113.725
2 | 0.666 | 0.00547 | -0.078 | 121.815
2.5 | 0.727 | 0.00557 | -0.079 | 130.654
3 | 0.788 | 0.00569 | -0.08 | 138.469
3.5 | 0.848 | 0.00604 | -0.082 | 140.443
4 | 0.908 | 0.00637 | -0.083 | 142.607
4.5 | 0.962 | 0.00659 | -0.084 | 145.878
5 | 1.019 | 0.00686 | -0.085 | 148.602
5.5 | 1.076 | 0.00711 | -0.087 | 151.301
6 | 1.131 | 0.00745 | -0.088 | 151.827
6.5 | 1.174 | 0.01611 | -0.088 | 72.84
7 | 1.226 | 0.0168 | -0.089 | 72.969
7.5 | 1.276 | 0.01757 | -0.091 | 72.641
8 | 1.324 | 0.01833 | -0.092 | 72.271
8.5 | 1.37 | 0.01912 | -0.093 | 71.678
9 | 1.414 | 0.01997 | -0.094 | 70.789
9.5 | 1.454 | 0.02081 | -0.095 | 69.91
10 | 1.492 | 0.02172 | -0.096 | 68.699
10.5 | 1.527 | 0.02274 | -0.098 | 67.142
11 | 1.559 | 0.02369 | -0.099 | 65.784
11.5 | 1.586 | 0.02477 | -0.1 | 64.055
12 | 1.61 | 0.02601 | -0.101 | 61.927
12.5 | 1.631 | 0.02717 | -0.102 | 60.011
13 | 1.647 | 0.02847 | -0.103 | 57.858
13.5 | 1.656 | 0.0299 | -0.104 | 55.4
14 | 1.66 | 0.03122 | -0.105 | 53.183
14.5 | 1.659 | 0.03268 | -0.106 | 50.78
15 | 1.654 | 0.03427 | -0.107 | 48.274
15.5 | 1.644 | 0.03637 | -0.108 | 45.211
16 | 1.631 | 0.03812 | -0.109 | 42.775
16.5 | 1.613 | 0.04009 | -0.11 | 40.243
17 | 1.592 | 0.04203 | -0.111 | 37.882
17.5 | 1.567 | 0.04435 | -0.112 | 35.338
18 | 1.539 | 0.04753 | -0.112 | 32.379
18.5 | 1.509 | 0.04951 | -0.113 | 30.491
19 | 1.476 | 0.05282 | -0.114 | 27.953

## 50. Re 2M Mach 0.00 (2)
BIGFOIL.COM POLAR EXPORT
NACA66-519 a=0.5
NACA66-519 a=0.5 |  |  |  | Cl Max: | 1.3899 | at alpha= | 20 | deg
XFOIL ncrit=9 |  |  |  | L/D Max: | 169.912 | at alpha= | 5 | deg
Re: | 2000000 |  |  | Cd Min: | 0.08334 | at alpha= | 20 | deg
Mach: | 0 |  |  | Cl=0 at alpha= | -3.9206 | deg
|  |  |  | @ Cl=0.1, Cd= | 0.008341
|  |  |  | @ Cl=0.4, Cd= | 0.0053932
|  |  |  | @ Cl=0.6, Cd= | 0.0055864
alpha (deg) | Cl | Cd | Cm | Cl/Cd
-20 | -1.1652 | 0.04107 | -0.1167 | -28.3711
-19.5 | -1.1579 | 0.03736 | -0.1165 | -30.993
-19 | -1.138 | 0.03487 | -0.1162 | -32.6355
-18.5 | -1.122 | 0.03226 | -0.1154 | -34.7799
-18 | -1.0906 | 0.03082 | -0.1151 | -35.3861
-17.5 | -1.0642 | 0.02911 | -0.1142 | -36.5579
-17 | -1.0344 | 0.02773 | -0.1134 | -37.3026
-16.5 | -1.0048 | 0.02635 | -0.1124 | -38.1328
-16 | -0.9724 | 0.02518 | -0.1114 | -38.618
-15.5 | -0.9506 | 0.02341 | -0.1094 | -40.6066
-15 | -0.9261 | 0.02187 | -0.1073 | -42.3457
-14.5 | -0.8927 | 0.02086 | -0.1059 | -42.7948
-14 | -0.8592 | 0.01983 | -0.1043 | -43.3283
-13.5 | -0.8212 | 0.01909 | -0.1032 | -43.0173
-13 | -0.785 | 0.01825 | -0.1017 | -43.0137
-12.5 | -0.7496 | 0.01736 | -0.1 | -43.1797
-12 | -0.7094 | 0.01678 | -0.0988 | -42.2765
-11.5 | -0.6723 | 0.01594 | -0.0971 | -42.1769
-11 | -0.6325 | 0.01525 | -0.0956 | -41.4754
-10.5 | -0.5973 | 0.01424 | -0.0935 | -41.9452
-10 | -0.5594 | 0.01345 | -0.0915 | -41.5911
-9.5 | -0.5168 | 0.01292 | -0.0902 | -40
-9 | -0.4753 | 0.01235 | -0.0886 | -38.4858
-8.5 | -0.4331 | 0.01186 | -0.087 | -36.5177
-8 | -0.3885 | 0.01157 | -0.0857 | -33.5782
-7.5 | -0.3473 | 0.01126 | -0.0837 | -30.8437
-7 | -0.3075 | 0.01065 | -0.0814 | -28.8732
-6.5 | -0.2615 | 0.0102 | -0.0803 | -25.6373
-6 | -0.2125 | 0.00986 | -0.0797 | -21.5517
-5.5 | -0.1623 | 0.00956 | -0.0794 | -16.977
-5 | -0.1105 | 0.00931 | -0.0793 | -11.869
-4.5 | -0.0609 | 0.00894 | -0.0788 | -6.8121
-4 | -0.0084 | 0.00871 | -0.0788 | -0.96441
-3.5 | 0.0445 | 0.00851 | -0.0789 | 5.2291
-3 | 0.0977 | 0.00836 | -0.0791 | 11.6866
-2.5 | 0.1473 | 0.00795 | -0.0786 | 18.5283
-2 | 0.187 | 0.00697 | -0.0766 | 26.8293
-1.5 | 0.2203 | 0.00543 | -0.0736 | 40.5709
-1 | 0.2776 | 0.00534 | -0.0745 | 51.985
-0.5 | 0.3362 | 0.00535 | -0.0756 | 62.8411
0 | 0.3953 | 0.00539 | -0.0769 | 73.3395
0.5 | 0.4539 | 0.00543 | -0.078 | 83.5912
1 | 0.5131 | 0.00553 | -0.0794 | 92.7848
1.5 | 0.5724 | 0.00561 | -0.0808 | 102.0321
2 | 0.6309 | 0.00556 | -0.082 | 113.4712
2.5 | 0.6892 | 0.00553 | -0.0832 | 124.6293
3 | 0.7469 | 0.00552 | -0.0843 | 135.308
3.5 | 0.8044 | 0.00559 | -0.0854 | 143.8998
4 | 0.8608 | 0.00557 | -0.0862 | 154.5422
4.5 | 0.9148 | 0.0056 | -0.0866 | 163.3571
5 | 0.9668 | 0.00569 | -0.0866 | 169.9121
5.5 | 1.0071 | 0.00595 | -0.0842 | 169.2605
6 | 1.0055 | 0.00671 | -0.0734 | 149.851
6.5 | 0.9923 | 0.00822 | -0.0615 | 120.7178
7 | 0.9698 | 0.0105 | -0.0491 | 92.3619
7.5 | 0.9486 | 0.01323 | -0.0381 | 71.7007
8 | 0.9414 | 0.01571 | -0.0298 | 59.9236
8.5 | 0.9382 | 0.0183 | -0.0227 | 51.2678
9 | 0.9414 | 0.02075 | -0.0168 | 45.3687
9.5 | 0.9421 | 0.02351 | -0.0111 | 40.0723
10.5 | 0.9673 | 0.02824 | -0.0032 | 34.2528
11 | 0.9953 | 0.02977 | -0.0011 | 33.433
11.5 | 1.0213 | 0.03135 | 0.0012 | 32.5774
12 | 1.0715 | 0.03317 | -0.0019 | 32.3033
13 | 1.1428 | 0.03728 | -0.0029 | 30.6545
13.5 | 1.1713 | 0.03914 | -0.0017 | 29.9259
14 | 1.1963 | 0.04133 | -0.0003 | 28.9451
14.5 | 1.2192 | 0.04371 | 0.0011 | 27.8929
15 | 1.2399 | 0.04639 | 0.0025 | 26.7277
15.5 | 1.2639 | 0.04881 | 0.0035 | 25.8943
16 | 1.2856 | 0.05153 | 0.0044 | 24.9486
16.5 | 1.3059 | 0.05445 | 0.0052 | 23.9835
17 | 1.3234 | 0.05767 | 0.0061 | 22.9478
17.5 | 1.3298 | 0.06207 | 0.0072 | 21.4242
18 | 1.3494 | 0.06533 | 0.0073 | 20.6551
18.5 | 1.3628 | 0.06929 | 0.0075 | 19.6681
19 | 1.3742 | 0.07357 | 0.0075 | 18.6788
19.5 | 1.3826 | 0.07832 | 0.0073 | 17.6532
20 | 1.3899 | 0.08334 | 0.0067 | 16.6775

## 51. Re 2M Mach 0.10 (1)
BIGFOIL.COM POLAR EXPORT
NACA66-519 a=0.5
NACA66-519 a=0.5 |  |  |  | Cl Max: | 1.65 | at alpha= | 14 | deg
JavaFoil+Calcfoil stall+Eppler ext transition |  |  |  | L/D Max: | 151.422 | at alpha= | 6 | deg
Re: | 2000000 |  |  | Cd Min: | 0.00487 | at alpha= | -1.5 | deg
Mach: | 0.1 |  |  | Cl=0 at alpha= | -3.379 | deg
|  |  |  | @ Cl=0.1, Cd= | 0.0074838
|  |  |  | @ Cl=0.4, Cd= | 0.0049745
|  |  |  | @ Cl=0.6, Cd= | 0.0053458
alpha (deg) | Cl | Cd | Cm | Cl/Cd
-20 | -0.678 | 0.18281 | -0.011 | -3.709
-19.5 | -0.697 | 0.16995 | -0.012 | -4.104
-19 | -0.716 | 0.16341 | -0.012 | -4.38
-18.5 | -0.733 | 0.15412 | -0.013 | -4.756
-18 | -0.749 | 0.14936 | -0.014 | -5.013
-17.5 | -0.763 | 0.13915 | -0.014 | -5.482
-17 | -0.775 | 0.13334 | -0.015 | -5.812
-16.5 | -0.785 | 0.12693 | -0.016 | -6.183
-16 | -0.792 | 0.11856 | -0.016 | -6.68
-15.5 | -0.796 | 0.11216 | -0.017 | -7.1
-15 | -0.798 | 0.1062 | -0.018 | -7.511
-14.5 | -0.795 | 0.10192 | -0.018 | -7.804
-14 | -0.791 | 0.09546 | -0.019 | -8.287
-13.5 | -0.781 | 0.09076 | -0.02 | -8.611
-13 | -0.77 | 0.08437 | -0.021 | -9.122
-12.5 | -0.754 | 0.07883 | -0.022 | -9.565
-12 | -0.735 | 0.07406 | -0.024 | -9.918
-11.5 | -0.715 | 0.0668 | -0.026 | -10.703
-11 | -0.711 | 0.04933 | -0.033 | -14.419
-10.5 | -0.773 | 0.01532 | -0.044 | -50.482
-10 | -0.735 | 0.0141 | -0.046 | -52.111
-9.5 | -0.693 | 0.01226 | -0.047 | -56.538
-9 | -0.646 | 0.01179 | -0.049 | -54.769
-8.5 | -0.596 | 0.01135 | -0.05 | -52.515
-8 | -0.544 | 0.01096 | -0.051 | -49.625
-7.5 | -0.49 | 0.01058 | -0.053 | -46.335
-7 | -0.435 | 0.01024 | -0.054 | -42.442
-6.5 | -0.378 | 0.00992 | -0.055 | -38.082
-6 | -0.32 | 0.00963 | -0.057 | -33.189
-5.5 | -0.26 | 0.00934 | -0.058 | -27.873
-5 | -0.2 | 0.00909 | -0.06 | -22.008
-4.5 | -0.139 | 0.00886 | -0.061 | -15.675
-4 | -0.077 | 0.00824 | -0.062 | -9.39
-3.5 | -0.015 | 0.00834 | -0.064 | -1.831
-3 | 0.047 | 0.00814 | -0.065 | 5.8
-2.5 | 0.11 | 0.00736 | -0.066 | 14.95
-2 | 0.173 | 0.00756 | -0.068 | 22.927
-1.5 | 0.238 | 0.00487 | -0.069 | 48.752
-1 | 0.301 | 0.0049 | -0.07 | 61.412
-0.5 | 0.364 | 0.0049 | -0.072 | 74.213
0 | 0.422 | 0.00502 | -0.073 | 84.043
0.5 | 0.484 | 0.0051 | -0.074 | 94.896
1 | 0.546 | 0.00525 | -0.076 | 104.009
1.5 | 0.608 | 0.00536 | -0.077 | 113.275
2 | 0.669 | 0.00548 | -0.078 | 122.071
2.5 | 0.731 | 0.00558 | -0.08 | 130.851
3 | 0.792 | 0.00573 | -0.081 | 138.266
3.5 | 0.852 | 0.00611 | -0.082 | 139.423
4 | 0.913 | 0.00639 | -0.083 | 142.72
4.5 | 0.966 | 0.00666 | -0.085 | 145.138
5 | 1.024 | 0.00689 | -0.086 | 148.508
5.5 | 1.081 | 0.00715 | -0.087 | 151.127
6 | 1.136 | 0.0075 | -0.088 | 151.422
6.5 | 1.179 | 0.01624 | -0.088 | 72.585
7 | 1.231 | 0.01696 | -0.09 | 72.595
7.5 | 1.282 | 0.01772 | -0.091 | 72.342
8 | 1.33 | 0.01856 | -0.092 | 71.627
8.5 | 1.375 | 0.01929 | -0.093 | 71.294
9 | 1.418 | 0.02016 | -0.095 | 70.344
9.5 | 1.459 | 0.02104 | -0.096 | 69.317
10 | 1.496 | 0.02195 | -0.097 | 68.148
10.5 | 1.53 | 0.02301 | -0.098 | 66.484
11 | 1.56 | 0.02397 | -0.099 | 65.093
11.5 | 1.587 | 0.0251 | -0.1 | 63.217
12 | 1.61 | 0.02638 | -0.101 | 61.012
12.5 | 1.628 | 0.02757 | -0.103 | 59.055
13 | 1.643 | 0.02892 | -0.104 | 56.805
13.5 | 1.649 | 0.03031 | -0.105 | 54.397
14 | 1.65 | 0.03175 | -0.106 | 51.965
14.5 | 1.646 | 0.03332 | -0.107 | 49.402
15 | 1.637 | 0.03503 | -0.108 | 46.72
15.5 | 1.623 | 0.03714 | -0.109 | 43.704
16 | 1.605 | 0.03892 | -0.11 | 41.242
16.5 | 1.583 | 0.04103 | -0.11 | 38.574
17 | 1.557 | 0.04328 | -0.111 | 35.968
17.5 | 1.526 | 0.04626 | -0.112 | 32.997
18 | 1.493 | 0.04908 | -0.113 | 30.427
18.5 | 1.458 | 0.05186 | -0.114 | 28.109
19 | 1.418 | 0.05592 | -0.114 | 25.368

## 52. Re 2M Mach 0.10 (2)
BIGFOIL.COM POLAR EXPORT
NACA66-519 a=0.5
NACA66-519 a=0.5 |  |  |  | Cl Max: | 1.38 | at alpha= | 20 | deg
XFOIL ncrit=9 |  |  |  | L/D Max: | 169.913 | at alpha= | 5 | deg
Re: | 2000000 |  |  | Cd Min: | 0.08637 | at alpha= | 20 | deg
Mach: | 0.1 |  |  | Cl=0 at alpha= | -3.9323 | deg
|  |  |  | @ Cl=0.1, Cd= | 0.0083879
|  |  |  | @ Cl=0.4, Cd= | 0.0054116
|  |  |  | @ Cl=0.6, Cd= | 0.0056135
alpha (deg) | Cl | Cd | Cm | Cl/Cd
-20 | -1.1482 | 0.04424 | -0.1192 | -25.9539
-19.5 | -1.1461 | 0.03973 | -0.1195 | -28.8472
-19 | -1.1284 | 0.03686 | -0.1194 | -30.6131
-18.5 | -1.1126 | 0.03406 | -0.1187 | -32.6659
-18 | -1.0883 | 0.03197 | -0.1181 | -34.0413
-17.5 | -1.0614 | 0.03018 | -0.1173 | -35.169
-17 | -1.0307 | 0.02877 | -0.1165 | -35.8255
-16.5 | -1.0028 | 0.02719 | -0.1154 | -36.8812
-16 | -0.9714 | 0.02588 | -0.1143 | -37.5348
-15.5 | -0.9348 | 0.02495 | -0.1134 | -37.4669
-15 | -0.9203 | 0.02272 | -0.1105 | -40.5062
-14.5 | -0.89 | 0.02147 | -0.1087 | -41.4532
-14 | -0.8568 | 0.02037 | -0.1071 | -42.0619
-13.5 | -0.8188 | 0.01961 | -0.1059 | -41.7542
-13 | -0.7828 | 0.01872 | -0.1042 | -41.8162
-12.5 | -0.7475 | 0.01778 | -0.1024 | -42.0416
-12 | -0.7075 | 0.01717 | -0.1011 | -41.2056
-11.5 | -0.6709 | 0.01624 | -0.0992 | -41.3116
-11 | -0.6313 | 0.0155 | -0.0977 | -40.729
-10.5 | -0.5944 | 0.01455 | -0.0956 | -40.8522
-10 | -0.5573 | 0.01366 | -0.0935 | -40.798
-9.5 | -0.5148 | 0.0131 | -0.092 | -39.2977
-9 | -0.4733 | 0.0125 | -0.0904 | -37.864
-8.5 | -0.4308 | 0.01199 | -0.0887 | -35.9299
-8 | -0.3857 | 0.01167 | -0.0874 | -33.0506
-7.5 | -0.3442 | 0.01131 | -0.0854 | -30.4332
-7 | -0.3053 | 0.01076 | -0.0829 | -28.3736
-6.5 | -0.2603 | 0.01026 | -0.0815 | -25.3704
-6 | -0.2114 | 0.00991 | -0.0808 | -21.332
-5.5 | -0.1613 | 0.00959 | -0.0803 | -16.8196
-5 | -0.1095 | 0.00934 | -0.0801 | -11.7238
-4.5 | -0.0597 | 0.00898 | -0.0796 | -6.6481
-4 | -0.0072 | 0.00874 | -0.0795 | -0.8238
-3.5 | 0.046 | 0.00855 | -0.0796 | 5.3801
-3 | 0.0992 | 0.0084 | -0.0797 | 11.8095
-2 | 0.1894 | 0.00703 | -0.0773 | 26.9417
-1.5 | 0.2239 | 0.00557 | -0.0744 | 40.1975
-1 | 0.2793 | 0.00536 | -0.0749 | 52.1082
-0.5 | 0.3382 | 0.00537 | -0.076 | 62.9795
0 | 0.3976 | 0.00541 | -0.0773 | 73.4935
0.5 | 0.4566 | 0.00545 | -0.0785 | 83.7798
1 | 0.5162 | 0.00557 | -0.0798 | 92.675
1.5 | 0.5757 | 0.00563 | -0.0812 | 102.2558
2 | 0.6346 | 0.00559 | -0.0825 | 113.5242
2.5 | 0.6932 | 0.00555 | -0.0837 | 124.9009
3 | 0.7512 | 0.00555 | -0.0847 | 135.3514
3.5 | 0.809 | 0.00561 | -0.0858 | 144.2068
4 | 0.8657 | 0.00559 | -0.0866 | 154.8658
4.5 | 0.9198 | 0.00563 | -0.0869 | 163.3748
5 | 0.9719 | 0.00572 | -0.0868 | 169.9126
5.5 | 1.0113 | 0.00598 | -0.0842 | 169.1137
6 | 1.0067 | 0.00679 | -0.0727 | 148.2622
6.5 | 0.9933 | 0.00835 | -0.0608 | 118.9581
7 | 0.97 | 0.01071 | -0.0484 | 90.5696
7.5 | 0.9484 | 0.01349 | -0.0373 | 70.3039
8 | 0.9408 | 0.01602 | -0.029 | 58.7266
8.5 | 0.9366 | 0.0187 | -0.0218 | 50.0856
9 | 0.9393 | 0.0212 | -0.0159 | 44.3066
9.5 | 0.9394 | 0.02405 | -0.01 | 39.0603
10.5 | 0.9665 | 0.02873 | -0.0024 | 33.6408
11.5 | 1.0202 | 0.03197 | 0.0021 | 31.9112
12 | 1.069 | 0.03371 | -0.0005 | 31.7117
12.5 | 1.1154 | 0.03598 | -0.0034 | 31.0006
13 | 1.1426 | 0.03797 | -0.0019 | 30.0922
13.5 | 1.1702 | 0.03996 | -0.0006 | 29.2843
14 | 1.1953 | 0.0422 | 0.0008 | 28.3246
14.5 | 1.2149 | 0.04492 | 0.0025 | 27.0459
15 | 1.2392 | 0.04735 | 0.0036 | 26.1711
15.5 | 1.261 | 0.05005 | 0.0048 | 25.1948
16 | 1.2837 | 0.05274 | 0.0057 | 24.3402
16.5 | 1.3028 | 0.05586 | 0.0065 | 23.3226
17 | 1.3168 | 0.05952 | 0.0075 | 22.1237
17.5 | 1.3257 | 0.06381 | 0.0084 | 20.7757
18 | 1.3437 | 0.06733 | 0.0086 | 19.9569
18.5 | 1.3568 | 0.07143 | 0.0087 | 18.9948
19 | 1.3673 | 0.07594 | 0.0087 | 18.005
19.5 | 1.3744 | 0.08099 | 0.0083 | 16.97
20 | 1.38 | 0.08637 | 0.0076 | 15.9778

## 53. Re 2M Mach 0.25 (1)
BIGFOIL.COM POLAR EXPORT
NACA66-519 a=0.5
NACA66-519 a=0.5 |  |  |  | Cl Max: | 1.596 | at alpha= | 12.5 | deg
JavaFoil+Calcfoil stall+Eppler ext transition |  |  |  | L/D Max: | 148.311 | at alpha= | 6 | deg
Re: | 2000000 |  |  | Cd Min: | 0.00491 | at alpha= | -1.5 | deg
Mach: | 0.25 |  |  | Cl=0 at alpha= | -3.375 | deg
|  |  |  | @ Cl=0.1, Cd= | 0.008138
|  |  |  | @ Cl=0.4, Cd= | 0.0050749
|  |  |  | @ Cl=0.6, Cd= | 0.0054362
alpha (deg) | Cl | Cd | Cm | Cl/Cd
-18 | -0.425 | 0.17338 | -0.013 | -2.448
-17.5 | -0.475 | 0.16074 | -0.014 | -2.955
-17 | -0.521 | 0.15062 | -0.015 | -3.462
-16.5 | -0.564 | 0.13973 | -0.015 | -4.035
-16 | -0.602 | 0.13273 | -0.016 | -4.534
-15.5 | -0.635 | 0.12443 | -0.017 | -5.102
-15 | -0.663 | 0.11567 | -0.017 | -5.729
-14.5 | -0.685 | 0.10953 | -0.018 | -6.252
-14 | -0.701 | 0.10374 | -0.019 | -6.76
-13.5 | -0.711 | 0.09704 | -0.019 | -7.331
-13 | -0.716 | 0.08949 | -0.02 | -7.997
-12.5 | -0.713 | 0.08438 | -0.021 | -8.454
-12 | -0.705 | 0.07907 | -0.022 | -8.92
-11.5 | -0.692 | 0.07376 | -0.023 | -9.38
-11 | -0.673 | 0.0686 | -0.025 | -9.809
-10.5 | -0.649 | 0.06153 | -0.028 | -10.544
-10 | -0.714 | 0.01839 | -0.045 | -38.855
-9.5 | -0.692 | 0.01417 | -0.048 | -48.843
-9 | -0.651 | 0.01234 | -0.05 | -52.752
-8.5 | -0.603 | 0.0118 | -0.051 | -51.118
-8 | -0.552 | 0.01132 | -0.053 | -48.758
-7.5 | -0.499 | 0.01096 | -0.054 | -45.485
-7 | -0.443 | 0.01059 | -0.055 | -41.846
-6.5 | -0.386 | 0.01023 | -0.057 | -37.708
-6 | -0.327 | 0.0099 | -0.058 | -32.996
-5.5 | -0.266 | 0.00958 | -0.06 | -27.813
-5 | -0.205 | 0.00896 | -0.061 | -22.859
-4.5 | -0.142 | 0.00897 | -0.062 | -15.869
-4 | -0.079 | 0.00873 | -0.064 | -9.083
-3.5 | -0.016 | 0.0085 | -0.065 | -1.842
-3 | 0.048 | 0.00829 | -0.066 | 5.837
-2.5 | 0.113 | 0.0081 | -0.068 | 13.935
-2 | 0.178 | 0.00792 | -0.069 | 22.412
-1.5 | 0.244 | 0.00491 | -0.071 | 49.676
-1 | 0.309 | 0.00495 | -0.072 | 62.467
-0.5 | 0.374 | 0.005 | -0.074 | 74.716
0 | 0.433 | 0.00517 | -0.075 | 83.792
0.5 | 0.497 | 0.00524 | -0.076 | 94.749
1 | 0.56 | 0.00536 | -0.078 | 104.484
1.5 | 0.623 | 0.00548 | -0.079 | 113.818
2 | 0.686 | 0.0056 | -0.08 | 122.557
2.5 | 0.749 | 0.00575 | -0.082 | 130.389
3 | 0.812 | 0.00595 | -0.083 | 136.379
3.5 | 0.874 | 0.00636 | -0.084 | 137.511
4 | 0.936 | 0.00664 | -0.085 | 140.97
4.5 | 0.991 | 0.0069 | -0.087 | 143.622
5 | 1.049 | 0.00715 | -0.088 | 146.681
5.5 | 1.107 | 0.00748 | -0.089 | 148.016
6 | 1.163 | 0.00784 | -0.091 | 148.311
6.5 | 1.207 | 0.01705 | -0.091 | 70.805
7 | 1.26 | 0.01787 | -0.092 | 70.498
7.5 | 1.31 | 0.01871 | -0.093 | 70.031
8 | 1.357 | 0.01957 | -0.095 | 69.349
8.5 | 1.402 | 0.02049 | -0.096 | 68.401
9 | 1.442 | 0.02141 | -0.097 | 67.379
9.5 | 1.479 | 0.0224 | -0.098 | 66.031
10 | 1.512 | 0.02344 | -0.099 | 64.495
10.5 | 1.54 | 0.0246 | -0.101 | 62.587
11 | 1.563 | 0.02578 | -0.102 | 60.61
11.5 | 1.58 | 0.02717 | -0.103 | 58.145
12 | 1.591 | 0.02857 | -0.104 | 55.699
12.5 | 1.596 | 0.03013 | -0.105 | 52.973
13 | 1.595 | 0.0317 | -0.106 | 50.314
13.5 | 1.581 | 0.03353 | -0.107 | 47.142
14 | 1.558 | 0.03524 | -0.108 | 44.205
14.5 | 1.526 | 0.03715 | -0.109 | 41.077
15 | 1.486 | 0.03959 | -0.11 | 37.546
15.5 | 1.439 | 0.04174 | -0.111 | 34.478
16 | 1.384 | 0.04445 | -0.112 | 31.123
16.5 | 1.316 | 0.04925 | -0.112 | 26.717
17 | 1.084 | 0.12934 | -0.071 | 8.379
17.5 | 1.013 | 0.14272 | -0.061 | 7.094

## 54. Re 2M Mach 0.25 (2)
BIGFOIL.COM POLAR EXPORT
NACA66-519 a=0.5
NACA66-519 a=0.5 |  |  |  | Cl Max: | 1.3146 | at alpha= | 19.5 | deg
XFOIL ncrit=9 |  |  |  | L/D Max: | 169.338 | at alpha= | 5 | deg
Re: | 2000000 |  |  | Cd Min: | 0.10547 | at alpha= | 20 | deg
Mach: | 0.25 |  |  | Cl=0 at alpha= | -4.0019 | deg
|  |  |  | @ Cl=0.1, Cd= | 0.0085671
|  |  |  | @ Cl=0.4, Cd= | 0.0055149
|  |  |  | @ Cl=0.6, Cd= | 0.00574
alpha (deg) | Cl | Cd | Cm | Cl/Cd
-19 | -0.8512 | 0.0783 | -0.1131 | -10.871
-18.5 | -0.9509 | 0.05695 | -0.1275 | -16.6971
-18 | -0.9475 | 0.0507 | -0.1306 | -18.6884
-17.5 | -0.9645 | 0.04332 | -0.1329 | -22.2645
-17 | -0.9528 | 0.03936 | -0.133 | -24.2073
-16.5 | -0.9458 | 0.03538 | -0.1322 | -26.7326
-16 | -0.9025 | 0.03433 | -0.1317 | -26.289
-15.5 | -0.8783 | 0.03206 | -0.1304 | -27.3955
-15 | -0.8632 | 0.02932 | -0.1283 | -29.4407
-14.5 | -0.8317 | 0.02773 | -0.1267 | -29.9928
-14 | -0.8231 | 0.0248 | -0.1233 | -33.1895
-13.5 | -0.7918 | 0.02343 | -0.1212 | -33.7943
-13 | -0.7583 | 0.02225 | -0.119 | -34.0809
-12.5 | -0.7282 | 0.02083 | -0.1163 | -34.9592
-12 | -0.6907 | 0.01992 | -0.1142 | -34.6737
-11.5 | -0.6587 | 0.01839 | -0.1114 | -35.8184
-11 | -0.6207 | 0.01732 | -0.1092 | -35.8372
-10.5 | -0.5758 | 0.0169 | -0.1076 | -34.071
-10 | -0.5429 | 0.0152 | -0.1046 | -35.7171
-9.5 | -0.5033 | 0.01423 | -0.1023 | -35.3689
-9 | -0.4614 | 0.01345 | -0.1002 | -34.3048
-8.5 | -0.418 | 0.01281 | -0.0982 | -32.6308
-8 | -0.3717 | 0.01237 | -0.0967 | -30.0485
-7.5 | -0.3279 | 0.01175 | -0.0947 | -27.9064
-7 | -0.2838 | 0.01124 | -0.0927 | -25.2491
-6.5 | -0.2486 | 0.01059 | -0.089 | -23.475
-6 | -0.2037 | 0.01017 | -0.087 | -20.0295
-5.5 | -0.1542 | 0.00982 | -0.0859 | -15.7026
-5 | -0.1028 | 0.00952 | -0.0851 | -10.7983
-4.5 | -0.0519 | 0.00919 | -0.0843 | -5.6474
-4 | 0.0002 | 0.00891 | -0.0838 | 0.022447
-3.5 | 0.0546 | 0.00877 | -0.0837 | 6.2258
-3 | 0.1083 | 0.00853 | -0.0835 | 12.6964
-2.5 | 0.1625 | 0.00827 | -0.0834 | 19.6493
-2 | 0.2024 | 0.00734 | -0.081 | 27.5749
-1.5 | 0.24 | 0.00615 | -0.0783 | 39.0244
-1 | 0.2884 | 0.00545 | -0.0773 | 52.9174
-0.5 | 0.3494 | 0.00549 | -0.0785 | 63.643
0 | 0.4104 | 0.00552 | -0.0797 | 74.3478
0.5 | 0.4713 | 0.00561 | -0.0809 | 84.0107
1 | 0.5327 | 0.00575 | -0.0823 | 92.6435
1.5 | 0.5937 | 0.00574 | -0.0836 | 103.4321
2 | 0.6546 | 0.00574 | -0.0848 | 114.0418
2.5 | 0.715 | 0.00571 | -0.086 | 125.2189
3 | 0.7749 | 0.00575 | -0.0871 | 134.7652
3.5 | 0.8336 | 0.00575 | -0.0879 | 144.9739
4 | 0.8915 | 0.00575 | -0.0884 | 155.0435
4.5 | 0.9461 | 0.00578 | -0.0883 | 163.6851
5 | 0.9974 | 0.00589 | -0.0876 | 169.3379
5.5 | 1.0264 | 0.00617 | -0.0822 | 166.3533
6 | 1.0147 | 0.00727 | -0.0695 | 139.5736
6.5 | 0.9973 | 0.00919 | -0.0571 | 108.5201
7 | 0.9712 | 0.01189 | -0.0444 | 81.6821
7.5 | 0.9494 | 0.01486 | -0.0334 | 63.8896
8 | 0.9379 | 0.01777 | -0.0247 | 52.78
8.5 | 0.9308 | 0.02075 | -0.0171 | 44.8578
9 | 0.9326 | 0.02351 | -0.0112 | 39.6682
10 | 0.9368 | 0.02957 | -0.0004 | 31.6808
10.5 | 0.9623 | 0.03152 | 0.0021 | 30.5298
11 | 0.9926 | 0.03322 | 0.0041 | 29.8796
11.5 | 1.019 | 0.03514 | 0.0065 | 28.9983
12 | 1.0526 | 0.03684 | 0.0077 | 28.5722
12.5 | 1.1096 | 0.0399 | 0.0021 | 27.8095
13 | 1.1388 | 0.042 | 0.0036 | 27.1143
13.5 | 1.1635 | 0.04454 | 0.0053 | 26.1226
14 | 1.1848 | 0.04741 | 0.0071 | 24.9905
14.5 | 1.2068 | 0.0503 | 0.0086 | 23.992
15 | 1.2274 | 0.05346 | 0.01 | 22.9592
15.5 | 1.2457 | 0.05691 | 0.0112 | 21.8889
16 | 1.2646 | 0.0604 | 0.0122 | 20.9371
16.5 | 1.2751 | 0.06483 | 0.0133 | 19.6684
17 | 1.2807 | 0.06997 | 0.0141 | 18.3036
17.5 | 1.2954 | 0.0743 | 0.0143 | 17.4347
18 | 1.303 | 0.07959 | 0.0142 | 16.3714
18.5 | 1.3106 | 0.08505 | 0.0138 | 15.4098
19 | 1.314 | 0.09117 | 0.0129 | 14.4126
19.5 | 1.3146 | 0.09785 | 0.0115 | 13.4348
20 | 1.3094 | 0.10547 | 0.0094 | 12.4149

## 55. Re 2M Mach 0.50 (1)
BIGFOIL.COM POLAR EXPORT
NACA66-519 a=0.5
NACA66-519 a=0.5 |  |  |  | Cl Max: | 1.458 | at alpha= | 8.5 | deg
JavaFoil+Calcfoil stall+Eppler ext transition |  |  |  | L/D Max: | 135.485 | at alpha= | 5 | deg
Re: | 2000000 |  |  | Cd Min: | 0.00531 | at alpha= | -1 | deg
Mach: | 0.5 |  |  | Cl=0 at alpha= | -3.3803 | deg
|  |  |  | @ Cl=0.1, Cd= | 0.0088245
|  |  |  | @ Cl=0.4, Cd= | 0.0053475
|  |  |  | @ Cl=0.6, Cd= | 0.0059697
alpha (deg) | Cl | Cd | Cm | Cl/Cd
-20 | -0.947 | 0.17879 | -0.015 | -5.295
-19.5 | -0.919 | 0.17572 | -0.015 | -5.228
-19 | -0.891 | 0.16907 | -0.016 | -5.269
-18.5 | -0.864 | 0.16238 | -0.017 | -5.32
-18 | -0.833 | 0.18233 | -0.017 | -4.568
-17.5 | -0.805 | 0.15183 | -0.017 | -5.301
-17 | -0.777 | 0.14642 | -0.018 | -5.305
-16.5 | -0.749 | 0.1408 | -0.019 | -5.318
-16 | -0.721 | 0.14412 | -0.019 | -5.004
-15.5 | -0.691 | 0.13397 | -0.019 | -5.158
-15 | -0.662 | 0.12898 | -0.019 | -5.137
-14.5 | -0.634 | 0.12502 | -0.02 | -5.074
-14 | -0.606 | 0.12238 | -0.021 | -4.954
-13.5 | -0.578 | 0.11863 | -0.021 | -4.872
-13 | -0.55 | 0.11501 | -0.022 | -4.78
-12.5 | -0.521 | 0.10613 | -0.023 | -4.912
-12 | -0.492 | 0.102 | -0.022 | -4.823
-11.5 | -0.464 | 0.09903 | -0.023 | -4.683
-11 | -0.435 | 0.09592 | -0.023 | -4.538
-10.5 | -0.407 | 0.08767 | -0.024 | -4.642
-10 | -0.379 | 0.07285 | -0.027 | -5.207
-9.5 | -0.351 | 0.06669 | -0.027 | -5.261
-9 | -0.321 | 0.07654 | -0.026 | -4.2
-8.5 | -0.423 | 0.06251 | -0.027 | -6.761
-8 | -0.44 | 0.05317 | -0.03 | -8.273
-7.5 | -0.418 | 0.04744 | -0.029 | -8.808
-7 | -0.383 | 0.04387 | -0.032 | -8.735
-6.5 | -0.412 | 0.01162 | -0.062 | -35.459
-6 | -0.353 | 0.01115 | -0.064 | -31.689
-5.5 | -0.291 | 0.01067 | -0.066 | -27.237
-5 | -0.225 | 0.01026 | -0.067 | -21.892
-4.5 | -0.157 | 0.00989 | -0.069 | -15.842
-4 | -0.088 | 0.00956 | -0.07 | -9.156
-3.5 | -0.017 | 0.00926 | -0.072 | -1.871
-3 | 0.054 | 0.00898 | -0.073 | 5.974
-2.5 | 0.125 | 0.00874 | -0.075 | 14.319
-2 | 0.197 | 0.00853 | -0.076 | 23.104
-1.5 | 0.27 | 0.00828 | -0.078 | 32.624
-1 | 0.346 | 0.00531 | -0.08 | 65.031
-0.5 | 0.418 | 0.00536 | -0.082 | 77.947
0 | 0.481 | 0.00572 | -0.083 | 84.001
0.5 | 0.551 | 0.00588 | -0.085 | 93.843
1 | 0.622 | 0.00601 | -0.086 | 103.456
1.5 | 0.692 | 0.00619 | -0.088 | 111.886
2 | 0.762 | 0.00635 | -0.089 | 119.989
2.5 | 0.832 | 0.00663 | -0.091 | 125.38
3 | 0.901 | 0.00711 | -0.092 | 126.667
3.5 | 0.97 | 0.00745 | -0.093 | 130.168
4 | 1.039 | 0.00779 | -0.095 | 133.445
4.5 | 1.096 | 0.00813 | -0.096 | 134.787
5 | 1.16 | 0.00856 | -0.098 | 135.485
5.5 | 1.221 | 0.00903 | -0.099 | 135.15
6 | 1.269 | 0.02012 | -0.099 | 63.059
6.5 | 1.324 | 0.02131 | -0.101 | 62.126
7 | 1.374 | 0.02254 | -0.102 | 60.989
7.5 | 1.415 | 0.02385 | -0.104 | 59.344
8 | 1.445 | 0.02519 | -0.105 | 57.349
8.5 | 1.458 | 0.02687 | -0.106 | 54.265
9 | 1.444 | 0.02858 | -0.108 | 50.535
9.5 | 1.375 | 0.03098 | -0.109 | 44.379
10 | 0.755 | 0.06902 | -0.053 | 10.935
10.5 | 0.78 | 0.08439 | -0.048 | 9.247
11 | 0.808 | 0.08876 | -0.049 | 9.101
11.5 | 0.835 | 0.09583 | -0.049 | 8.714
12 | 0.863 | 0.09991 | -0.051 | 8.634
12.5 | 0.891 | 0.10422 | -0.055 | 8.546
13 | 0.918 | 0.10925 | -0.055 | 8.399
13.5 | 0.945 | 0.11225 | -0.056 | 8.415

## 56. Re 2M Mach 0.50 (2)
BIGFOIL.COM POLAR EXPORT
NACA66-519 a=0.5
NACA66-519 a=0.5 |  |  |  | Cl Max: | 1.111 | at alpha= | 15 | deg
XFOIL ncrit=9 |  |  |  | L/D Max: | 139.587 | at alpha= | 4 | deg
Re: | 2000000 |  |  | Cd Min: | 0.20906 | at alpha= | 20 | deg
Mach: | 0.5 |  |  | Cl=0 at alpha= | -4.6992 | deg
|  |  |  | @ Cl=0.1, Cd= | 0.0095509
|  |  |  | @ Cl=0.4, Cd= | 0.0061584
|  |  |  | @ Cl=0.6, Cd= | 0.0063724
alpha (deg) | Cl | Cd | Cm | Cl/Cd
-20 | -0.3477 | 0.20873 | -0.061 | -1.6658
-19 | -0.3084 | 0.19387 | -0.0705 | -1.5908
-18.5 | -0.2955 | 0.18457 | -0.0755 | -1.601
-18 | -0.2778 | 0.17672 | -0.0803 | -1.572
-17.5 | -0.2595 | 0.16922 | -0.0849 | -1.5335
-17 | -0.2466 | 0.16039 | -0.0899 | -1.5375
-16.5 | -0.2221 | 0.15481 | -0.094 | -1.4347
-16 | -0.2063 | 0.14704 | -0.0986 | -1.403
-15.5 | -0.1811 | 0.1418 | -0.1024 | -1.2772
-15 | -0.1773 | 0.13136 | -0.108 | -1.3497
-14.5 | -0.1483 | 0.12737 | -0.1112 | -1.1643
-14 | -0.1352 | 0.11972 | -0.1157 | -1.1293
-13.5 | -0.1272 | 0.11124 | -0.1204 | -1.1435
-13 | -0.1246 | 0.1021 | -0.1254 | -1.2204
-12.5 | -0.1284 | 0.09245 | -0.1306 | -1.3889
-12 | -0.1367 | 0.08245 | -0.1362 | -1.658
-11.5 | -0.1752 | 0.06808 | -0.1442 | -2.5734
-11 | -0.2445 | 0.04822 | -0.1577 | -5.0705
-10.5 | -0.2784 | 0.04021 | -0.1599 | -6.9237
-10 | -0.3218 | 0.03293 | -0.1572 | -9.7722
-9.5 | -0.3354 | 0.02879 | -0.1523 | -11.6499
-9 | -0.3477 | 0.02457 | -0.1458 | -14.1514
-8.5 | -0.3416 | 0.02126 | -0.1393 | -16.0677
-8 | -0.3162 | 0.01831 | -0.1342 | -17.2693
-7.5 | -0.2698 | 0.01584 | -0.1311 | -17.0328
-7 | -0.2177 | 0.0142 | -0.1285 | -15.331
-6.5 | -0.1666 | 0.01316 | -0.1257 | -12.6596
-6 | -0.1237 | 0.01201 | -0.1219 | -10.2998
-5.5 | -0.0774 | 0.01124 | -0.1185 | -6.8861
-5 | -0.029 | 0.01069 | -0.1155 | -2.7128
-4.5 | 0.0192 | 0.0102 | -0.1125 | 1.8824
-4 | 0.0631 | 0.00978 | -0.1086 | 6.4519
-3.5 | 0.1082 | 0.0095 | -0.1048 | 11.3895
-3 | 0.1626 | 0.00927 | -0.103 | 17.5405
-2.5 | 0.2174 | 0.009 | -0.1013 | 24.1556
-2 | 0.2723 | 0.00873 | -0.0997 | 31.1913
-1.5 | 0.3 | 0.0076 | -0.0936 | 39.4737
-1 | 0.3253 | 0.00612 | -0.0873 | 53.1536
-0.5 | 0.3919 | 0.00615 | -0.0879 | 63.7236
0 | 0.4592 | 0.00622 | -0.0887 | 73.8264
0.5 | 0.5265 | 0.00631 | -0.0896 | 83.439
1 | 0.5945 | 0.00637 | -0.0906 | 93.3281
1.5 | 0.6624 | 0.0064 | -0.0916 | 103.5
2 | 0.73 | 0.00652 | -0.0925 | 111.9632
2.5 | 0.7915 | 0.00655 | -0.0922 | 120.8397
3 | 0.8526 | 0.00658 | -0.0916 | 129.5745
3.5 | 0.9095 | 0.00664 | -0.09 | 136.9729
4 | 0.9464 | 0.00678 | -0.0845 | 139.587
4.5 | 0.9845 | 0.00712 | -0.0794 | 138.2725
5 | 1.0178 | 0.00773 | -0.0737 | 131.6688
5.5 | 1.0357 | 0.00891 | -0.0658 | 116.2402
6 | 1.0345 | 0.01085 | -0.0553 | 95.3456
6.5 | 1.012 | 0.01372 | -0.0425 | 73.7609
7 | 0.9739 | 0.01766 | -0.0288 | 55.1472
7.5 | 0.9462 | 0.02162 | -0.0175 | 43.765
8 | 0.9329 | 0.0253 | -0.0088 | 36.8735
8.5 | 0.9252 | 0.02903 | -0.0014 | 31.8705
9 | 0.9169 | 0.03306 | 0.0053 | 27.7344
9.5 | 0.9064 | 0.03761 | 0.0115 | 24.1
10 | 0.9216 | 0.04103 | 0.0151 | 22.4616
10.5 | 0.9534 | 0.04366 | 0.0174 | 21.8369
11 | 0.9812 | 0.04664 | 0.0199 | 21.0377
11.5 | 1.0101 | 0.04968 | 0.0222 | 20.3321
12 | 1.0359 | 0.05307 | 0.0244 | 19.5195
12.5 | 1.0535 | 0.05716 | 0.0269 | 18.4307
13 | 1.0683 | 0.06141 | 0.0296 | 17.3962
13.5 | 1.1042 | 0.06798 | 0.0248 | 16.243
15 | 1.111 | 0.08727 | 0.0275 | 12.7306
15.5 | 1.1081 | 0.09499 | 0.0269 | 11.6654
16 | 1.1014 | 0.10356 | 0.0252 | 10.6354
16.5 | 1.0896 | 0.11317 | 0.0223 | 9.628
17 | 1.0751 | 0.12371 | 0.0178 | 8.6905
17.5 | 1.0562 | 0.13524 | 0.0119 | 7.8098
18 | 1.0353 | 0.14767 | 0.0047 | 7.0109
18.5 | 1.0094 | 0.16143 | -0.0038 | 6.2529
19 | 0.9847 | 0.17575 | -0.013 | 5.6028
19.5 | 0.9585 | 0.19134 | -0.0229 | 5.0094
20 | 0.9284 | 0.20906 | -0.0335 | 4.4408

## 57. Re 3M Mach 0.00 (1)
BIGFOIL.COM POLAR EXPORT
NACA66-519 a=0.5
NACA66-519 a=0.5 |  |  |  | Cl Max: | 1.663 | at alpha= | 14 | deg
JavaFoil+Calcfoil stall+Eppler ext transition |  |  |  | L/D Max: | 159.536 | at alpha= | 5.5 | deg
Re: | 3000000 |  |  | Cd Min: | 0.00437 | at alpha= | -1.5 | deg
Mach: | 0 |  |  | Cl=0 at alpha= | -3.379 | deg
|  |  |  | @ Cl=0.1, Cd= | 0.0075918
|  |  |  | @ Cl=0.4, Cd= | 0.0045509
|  |  |  | @ Cl=0.6, Cd= | 0.004861
alpha (deg) | Cl | Cd | Cm | Cl/Cd
-16.5 | -0.811 | 0.12116 | -0.016 | -6.691
-16 | -0.815 | 0.1148 | -0.017 | -7.099
-15.5 | -0.816 | 0.10845 | -0.018 | -7.529
-15 | -0.815 | 0.10277 | -0.018 | -7.928
-14.5 | -0.811 | 0.09723 | -0.019 | -8.336
-14 | -0.803 | 0.09123 | -0.02 | -8.807
-13.5 | -0.793 | 0.08533 | -0.022 | -9.296
-13 | -0.779 | 0.08002 | -0.023 | -9.735
-12.5 | -0.763 | 0.07383 | -0.024 | -10.337
-12 | -0.748 | 0.0658 | -0.027 | -11.362
-11.5 | -0.836 | 0.01784 | -0.041 | -46.849
-11 | -0.815 | 0.0148 | -0.043 | -55.081
-10.5 | -0.778 | 0.01364 | -0.044 | -57.048
-10 | -0.737 | 0.01281 | -0.046 | -57.527
-9.5 | -0.694 | 0.01122 | -0.047 | -61.813
-9 | -0.646 | 0.0108 | -0.048 | -59.819
-8.5 | -0.595 | 0.01041 | -0.05 | -57.211
-8 | -0.543 | 0.01002 | -0.051 | -54.213
-7.5 | -0.489 | 0.0097 | -0.053 | -50.459
-7 | -0.434 | 0.00942 | -0.054 | -46.083
-6.5 | -0.377 | 0.00911 | -0.055 | -41.394
-6 | -0.319 | 0.00883 | -0.057 | -36.115
-5.5 | -0.26 | 0.00856 | -0.058 | -30.325
-5 | -0.199 | 0.00832 | -0.059 | -23.964
-4.5 | -0.139 | 0.00814 | -0.061 | -17.035
-4 | -0.077 | 0.0079 | -0.062 | -9.768
-3.5 | -0.015 | 0.00713 | -0.064 | -2.137
-3 | 0.047 | 0.00776 | -0.065 | 6.084
-2.5 | 0.11 | 0.00756 | -0.067 | 14.529
-2 | 0.173 | 0.00697 | -0.068 | 24.771
-1.5 | 0.236 | 0.00437 | -0.069 | 54.098
-1 | 0.299 | 0.00443 | -0.07 | 67.537
-0.5 | 0.362 | 0.00448 | -0.072 | 80.791
0 | 0.421 | 0.00459 | -0.073 | 91.741
0.5 | 0.483 | 0.0047 | -0.074 | 102.88
1 | 0.545 | 0.00479 | -0.076 | 113.891
1.5 | 0.607 | 0.00487 | -0.077 | 124.532
2 | 0.667 | 0.00514 | -0.078 | 129.866
2.5 | 0.728 | 0.00539 | -0.079 | 134.968
3 | 0.789 | 0.00558 | -0.081 | 141.421
3.5 | 0.849 | 0.00578 | -0.082 | 146.878
4 | 0.91 | 0.00596 | -0.083 | 152.677
4.5 | 0.964 | 0.00621 | -0.084 | 155.118
5 | 1.021 | 0.00647 | -0.086 | 157.866
5.5 | 1.077 | 0.00675 | -0.087 | 159.536
6 | 1.131 | 0.00752 | -0.088 | 150.485
6.5 | 1.176 | 0.015 | -0.088 | 78.372
7 | 1.229 | 0.01566 | -0.089 | 78.467
7.5 | 1.279 | 0.01639 | -0.091 | 78.032
8 | 1.327 | 0.0171 | -0.092 | 77.611
8.5 | 1.373 | 0.0178 | -0.093 | 77.099
9 | 1.416 | 0.0186 | -0.094 | 76.16
9.5 | 1.457 | 0.01937 | -0.095 | 75.231
10 | 1.495 | 0.02025 | -0.097 | 73.826
10.5 | 1.53 | 0.02115 | -0.098 | 72.312
11 | 1.561 | 0.02204 | -0.099 | 70.825
11.5 | 1.589 | 0.02309 | -0.1 | 68.825
12 | 1.613 | 0.02421 | -0.101 | 66.641
12.5 | 1.634 | 0.02532 | -0.102 | 64.52
13 | 1.65 | 0.02655 | -0.103 | 62.15
13.5 | 1.659 | 0.0277 | -0.104 | 59.905
14 | 1.663 | 0.02895 | -0.105 | 57.455
14.5 | 1.662 | 0.03037 | -0.106 | 54.739
15 | 1.657 | 0.03181 | -0.107 | 52.095
15.5 | 1.647 | 0.03378 | -0.108 | 48.762
16 | 1.634 | 0.03526 | -0.109 | 46.34
16.5 | 1.617 | 0.03693 | -0.11 | 43.776
17 | 1.596 | 0.03906 | -0.111 | 40.846
17.5 | 1.571 | 0.04091 | -0.112 | 38.411
18 | 1.543 | 0.04367 | -0.113 | 35.337
18.5 | 1.514 | 0.04536 | -0.114 | 33.386
19 | 1.481 | 0.04838 | -0.114 | 30.622

## 58. Re 3M Mach 0.00 (2)
BIGFOIL.COM POLAR EXPORT
NACA66-519 a=0.5
NACA66-519 a=0.5 |  |  |  | Cl Max: | 1.4549 | at alpha= | 20 | deg
XFOIL ncrit=9 |  |  |  | L/D Max: | 188.429 | at alpha= | 4.5 | deg
Re: | 3000000 |  |  | Cd Min: | 0.07531 | at alpha= | 20 | deg
Mach: | 0 |  |  | Cl=0 at alpha= | -3.8644 | deg
|  |  |  | @ Cl=0.1, Cd= | 0.0074385
|  |  |  | @ Cl=0.4, Cd= | 0.0046
|  |  |  | @ Cl=0.6, Cd= | 0.0046534
alpha (deg) | Cl | Cd | Cm | Cl/Cd
-20 | -1.1691 | 0.04029 | -0.1171 | -29.0171
-19.5 | -1.1613 | 0.0367 | -0.1168 | -31.6431
-19 | -1.1651 | 0.0325 | -0.1154 | -35.8492
-18.5 | -1.1563 | 0.02954 | -0.1138 | -39.1435
-18 | -1.1698 | 0.02535 | -0.11 | -46.146
-17.5 | -1.1456 | 0.02372 | -0.1084 | -48.2968
-17 | -1.1171 | 0.02241 | -0.1069 | -49.8483
-16.5 | -1.0881 | 0.02115 | -0.1052 | -51.4468
-16 | -1.056 | 0.02004 | -0.1038 | -52.6946
-15.5 | -1.0211 | 0.01912 | -0.1024 | -53.4048
-15 | -0.9861 | 0.01824 | -0.101 | -54.0625
-14.5 | -0.9479 | 0.01754 | -0.0998 | -54.0422
-14 | -0.9111 | 0.01675 | -0.0983 | -54.394
-13.5 | -0.87 | 0.01618 | -0.0973 | -53.7701
-13 | -0.8349 | 0.01528 | -0.0954 | -54.6401
-12.5 | -0.7998 | 0.0144 | -0.0933 | -55.5417
-12 | -0.7592 | 0.0138 | -0.092 | -55.0145
-11.5 | -0.7198 | 0.01316 | -0.0903 | -54.696
-11 | -0.6779 | 0.01266 | -0.0889 | -53.5466
-10.5 | -0.6343 | 0.01223 | -0.0878 | -51.8643
-10 | -0.5921 | 0.01171 | -0.0863 | -50.5636
-9.5 | -0.5463 | 0.01138 | -0.0853 | -48.0053
-9 | -0.5034 | 0.01095 | -0.0837 | -45.9726
-8.5 | -0.466 | 0.01038 | -0.081 | -44.894
-8 | -0.4235 | 0.01005 | -0.0792 | -42.1393
-7.5 | -0.3759 | 0.0097 | -0.0784 | -38.7526
-7 | -0.3266 | 0.00941 | -0.0779 | -34.7078
-6.5 | -0.2761 | 0.00915 | -0.0775 | -30.1749
-6 | -0.2248 | 0.00894 | -0.0774 | -25.1454
-5.5 | -0.1751 | 0.00857 | -0.0769 | -20.4317
-5 | -0.1224 | 0.0083 | -0.077 | -14.747
-4.5 | -0.0686 | 0.00808 | -0.0772 | -8.4901
-4 | -0.0147 | 0.00786 | -0.0775 | -1.8702
-3.5 | 0.0395 | 0.00764 | -0.0779 | 5.1702
-3 | 0.0944 | 0.00746 | -0.0784 | 12.6542
-2.5 | 0.149 | 0.00725 | -0.0788 | 20.5517
-2 | 0.1964 | 0.00666 | -0.078 | 29.4895
-1.5 | 0.2407 | 0.00588 | -0.0768 | 40.9354
-1 | 0.2807 | 0.00469 | -0.0749 | 59.8507
-0.5 | 0.3394 | 0.00461 | -0.0761 | 73.6226
0 | 0.3989 | 0.0046 | -0.0775 | 86.7174
0.5 | 0.4584 | 0.0046 | -0.0789 | 99.6522
1 | 0.5181 | 0.00463 | -0.0803 | 111.9006
1.5 | 0.5773 | 0.00463 | -0.0817 | 124.6868
2 | 0.6356 | 0.00469 | -0.0829 | 135.5224
2.5 | 0.6947 | 0.00468 | -0.0842 | 148.4402
3 | 0.7537 | 0.00469 | -0.0856 | 160.7036
3.5 | 0.8109 | 0.00475 | -0.0866 | 170.7158
4 | 0.8686 | 0.00478 | -0.0877 | 181.7155
4.5 | 0.9233 | 0.0049 | -0.0883 | 188.4286
5 | 0.9648 | 0.00529 | -0.0862 | 182.3819
5.5 | 0.9764 | 0.00601 | -0.078 | 162.4626
6 | 0.9506 | 0.00757 | -0.0632 | 125.5746
6.5 | 0.938 | 0.00946 | -0.0523 | 99.1543
7 | 0.9277 | 0.01162 | -0.0425 | 79.8365
7.5 | 0.9124 | 0.01428 | -0.0327 | 63.8936
8 | 0.9193 | 0.01628 | -0.0266 | 56.4681
8.5 | 0.922 | 0.01867 | -0.0204 | 49.384
9 | 0.9302 | 0.02093 | -0.0153 | 44.4434
9.5 | 0.9417 | 0.02321 | -0.0109 | 40.573
10 | 0.9608 | 0.02518 | -0.0076 | 38.1573
10.5 | 0.9923 | 0.02654 | -0.0059 | 37.3888
12 | 1.0819 | 0.03096 | -0.0007 | 34.9451
12.5 | 1.1087 | 0.03237 | 0.0016 | 34.2508
13 | 1.1791 | 0.03459 | -0.0064 | 34.0879
14 | 1.2376 | 0.03855 | -0.0046 | 32.1038
14.5 | 1.2649 | 0.04046 | -0.0033 | 31.263
15 | 1.2891 | 0.04268 | -0.0019 | 30.2038
15.5 | 1.3095 | 0.04522 | -0.0003 | 28.9584
16 | 1.3311 | 0.04772 | 0.001 | 27.894
16.5 | 1.3524 | 0.05034 | 0.0021 | 26.8653
17 | 1.3753 | 0.05286 | 0.0029 | 26.0178
17.5 | 1.3935 | 0.05589 | 0.0039 | 24.9329
18 | 1.41 | 0.05913 | 0.0047 | 23.8458
18.5 | 1.4248 | 0.06262 | 0.0054 | 22.7531
19 | 1.4314 | 0.06708 | 0.0061 | 21.3387
19.5 | 1.4428 | 0.07118 | 0.0063 | 20.2697
20 | 1.4549 | 0.07531 | 0.0062 | 19.3188

## 59. Re 3M Mach 0.10 (1)
BIGFOIL.COM POLAR EXPORT
NACA66-519 a=0.5
NACA66-519 a=0.5 |  |  |  | Cl Max: | 1.653 | at alpha= | 14 | deg
JavaFoil+Calcfoil stall+Eppler ext transition |  |  |  | L/D Max: | 159.577 | at alpha= | 5.5 | deg
Re: | 3000000 |  |  | Cd Min: | 0.00439 | at alpha= | -1.5 | deg
Mach: | 0.1 |  |  | Cl=0 at alpha= | -3.379 | deg
|  |  |  | @ Cl=0.1, Cd= | 0.0072905
|  |  |  | @ Cl=0.4, Cd= | 0.0045932
|  |  |  | @ Cl=0.6, Cd= | 0.0048823
alpha (deg) | Cl | Cd | Cm | Cl/Cd
-16 | -0.793 | 0.11705 | -0.017 | -6.773
-15.5 | -0.798 | 0.11003 | -0.017 | -7.248
-15 | -0.799 | 0.10487 | -0.018 | -7.618
-14.5 | -0.797 | 0.09874 | -0.019 | -8.076
-14 | -0.792 | 0.09252 | -0.02 | -8.562
-13.5 | -0.784 | 0.08685 | -0.021 | -9.028
-13 | -0.772 | 0.08151 | -0.022 | -9.469
-12.5 | -0.757 | 0.07553 | -0.024 | -10.027
-12 | -0.738 | 0.07067 | -0.025 | -10.446
-11.5 | -0.738 | 0.05224 | -0.032 | -14.133
-11 | -0.812 | 0.01542 | -0.043 | -52.632
-10.5 | -0.778 | 0.01388 | -0.044 | -56.024
-10 | -0.737 | 0.01298 | -0.046 | -56.77
-9.5 | -0.695 | 0.01132 | -0.047 | -61.363
-9 | -0.647 | 0.01089 | -0.049 | -59.428
-8.5 | -0.597 | 0.01049 | -0.05 | -56.895
-8 | -0.545 | 0.01015 | -0.051 | -53.711
-7.5 | -0.491 | 0.00976 | -0.053 | -50.292
-7 | -0.436 | 0.00945 | -0.054 | -46.072
-6.5 | -0.378 | 0.00917 | -0.056 | -41.273
-6 | -0.32 | 0.00886 | -0.057 | -36.145
-5.5 | -0.261 | 0.00862 | -0.058 | -30.253
-5 | -0.2 | 0.00838 | -0.06 | -23.91
-4.5 | -0.139 | 0.00813 | -0.061 | -17.133
-4 | -0.078 | 0.00796 | -0.063 | -9.741
-3.5 | -0.015 | 0.00712 | -0.064 | -2.149
-3 | 0.047 | 0.00777 | -0.066 | 6.104
-2.5 | 0.11 | 0.0072 | -0.067 | 15.338
-2 | 0.174 | 0.0073 | -0.068 | 23.766
-1.5 | 0.238 | 0.00439 | -0.069 | 54.066
-1 | 0.301 | 0.00443 | -0.071 | 67.939
-0.5 | 0.364 | 0.00452 | -0.072 | 80.461
0 | 0.423 | 0.00464 | -0.073 | 91.26
0.5 | 0.486 | 0.00472 | -0.075 | 102.781
1 | 0.548 | 0.00478 | -0.076 | 114.448
1.5 | 0.609 | 0.0049 | -0.077 | 124.248
2 | 0.671 | 0.00515 | -0.078 | 130.156
2.5 | 0.731 | 0.00543 | -0.08 | 134.784
3 | 0.793 | 0.00563 | -0.081 | 140.807
3.5 | 0.853 | 0.00581 | -0.082 | 147.021
4 | 0.914 | 0.00602 | -0.083 | 151.947
4.5 | 0.968 | 0.00625 | -0.085 | 154.885
5 | 1.026 | 0.00652 | -0.086 | 157.197
5.5 | 1.082 | 0.00678 | -0.087 | 159.577
6 | 1.136 | 0.00759 | -0.088 | 149.69
6.5 | 1.181 | 0.01512 | -0.089 | 78.087
7 | 1.234 | 0.01581 | -0.09 | 78.035
7.5 | 1.284 | 0.01652 | -0.091 | 77.726
8 | 1.332 | 0.01728 | -0.092 | 77.066
8.5 | 1.378 | 0.01797 | -0.094 | 76.678
9 | 1.421 | 0.01878 | -0.095 | 75.676
9.5 | 1.461 | 0.01962 | -0.096 | 74.466
10 | 1.499 | 0.02048 | -0.097 | 73.178
10.5 | 1.532 | 0.02141 | -0.098 | 71.556
11 | 1.563 | 0.02231 | -0.099 | 70.062
11.5 | 1.59 | 0.02338 | -0.101 | 67.988
12 | 1.612 | 0.02456 | -0.102 | 65.656
12.5 | 1.631 | 0.02569 | -0.103 | 63.49
13 | 1.646 | 0.02697 | -0.104 | 61.018
13.5 | 1.652 | 0.02817 | -0.105 | 58.635
14 | 1.653 | 0.02955 | -0.106 | 55.926
14.5 | 1.649 | 0.03096 | -0.107 | 53.266
15 | 1.64 | 0.03264 | -0.108 | 50.232
15.5 | 1.626 | 0.03448 | -0.109 | 47.156
16 | 1.608 | 0.03593 | -0.11 | 44.769
16.5 | 1.587 | 0.03794 | -0.111 | 41.814
17 | 1.56 | 0.04034 | -0.112 | 38.677
17.5 | 1.531 | 0.04263 | -0.113 | 35.905
18 | 1.498 | 0.04506 | -0.113 | 33.248
18.5 | 1.463 | 0.0473 | -0.114 | 30.928
19 | 1.425 | 0.05062 | -0.115 | 28.147

## 60. Re 3M Mach 0.10 (2)
BIGFOIL.COM POLAR EXPORT
NACA66-519 a=0.5
NACA66-519 a=0.5 |  |  |  | Cl Max: | 1.4471 | at alpha= | 20 | deg
XFOIL ncrit=9 |  |  |  | L/D Max: | 188.72 | at alpha= | 4.5 | deg
Re: | 3000000 |  |  | Cd Min: | 0.078 | at alpha= | 20 | deg
Mach: | 0.1 |  |  | Cl=0 at alpha= | -3.8755 | deg
|  |  |  | @ Cl=0.1, Cd= | 0.0074643
|  |  |  | @ Cl=0.4, Cd= | 0.0046102
|  |  |  | @ Cl=0.6, Cd= | 0.0046729
alpha (deg) | Cl | Cd | Cm | Cl/Cd
-20 | -1.1339 | 0.04512 | -0.1196 | -25.1308
-19.5 | -1.1306 | 0.04063 | -0.1202 | -27.8267
-19 | -1.1458 | 0.03512 | -0.1193 | -32.6253
-18.5 | -1.1359 | 0.03202 | -0.1181 | -35.4747
-18 | -1.1399 | 0.02818 | -0.1155 | -40.4507
-17 | -1.117 | 0.02315 | -0.1103 | -48.2505
-16.5 | -1.087 | 0.02188 | -0.1087 | -49.6801
-16 | -1.0571 | 0.02059 | -0.1069 | -51.3405
-15.5 | -1.0233 | 0.01956 | -0.1053 | -52.316
-15 | -0.9874 | 0.01865 | -0.1038 | -52.9437
-14.5 | -0.9488 | 0.01794 | -0.1025 | -52.8874
-14 | -0.9122 | 0.01709 | -0.1009 | -53.3762
-13.5 | -0.8706 | 0.01649 | -0.0998 | -52.7956
-13 | -0.8305 | 0.01582 | -0.0984 | -52.4968
-12.5 | -0.7982 | 0.01475 | -0.0959 | -54.1153
-12 | -0.759 | 0.01405 | -0.0942 | -54.0214
-11.5 | -0.7195 | 0.01336 | -0.0925 | -53.8548
-11 | -0.6773 | 0.01286 | -0.091 | -52.6672
-10.5 | -0.6333 | 0.01241 | -0.0898 | -51.0314
-10 | -0.5911 | 0.01185 | -0.0882 | -49.8819
-9.5 | -0.545 | 0.01151 | -0.0872 | -47.3501
-9 | -0.5017 | 0.01105 | -0.0856 | -45.4027
-8.5 | -0.4622 | 0.01049 | -0.0832 | -44.061
-8 | -0.4219 | 0.0101 | -0.0808 | -41.7723
-7.5 | -0.3753 | 0.00976 | -0.0797 | -38.4529
-7 | -0.3262 | 0.00946 | -0.079 | -34.482
-6.5 | -0.2758 | 0.0092 | -0.0786 | -29.9783
-6 | -0.2245 | 0.00898 | -0.0783 | -25
-5.5 | -0.1745 | 0.0086 | -0.0778 | -20.2907
-5 | -0.1217 | 0.00833 | -0.0778 | -14.6098
-4.5 | -0.0678 | 0.0081 | -0.078 | -8.3704
-4 | -0.0135 | 0.00789 | -0.0783 | -1.711
-3.5 | 0.0407 | 0.00766 | -0.0785 | 5.3133
-3 | 0.0959 | 0.00748 | -0.079 | 12.8209
-2.5 | 0.1507 | 0.00727 | -0.0794 | 20.729
-2 | 0.1988 | 0.00671 | -0.0787 | 29.6274
-1.5 | 0.2429 | 0.00593 | -0.0774 | 40.9612
-1 | 0.2826 | 0.0047 | -0.0754 | 60.1277
-0.5 | 0.3416 | 0.00462 | -0.0766 | 73.9394
0 | 0.4014 | 0.00461 | -0.078 | 87.0716
0.5 | 0.4612 | 0.00461 | -0.0793 | 100.0434
1 | 0.5213 | 0.00465 | -0.0808 | 112.1075
1.5 | 0.5808 | 0.00465 | -0.0821 | 124.9032
2 | 0.6394 | 0.00472 | -0.0833 | 135.4661
2.5 | 0.699 | 0.0047 | -0.0847 | 148.7234
3 | 0.7583 | 0.00471 | -0.0861 | 160.9979
3.5 | 0.8155 | 0.00477 | -0.087 | 170.9644
4 | 0.8736 | 0.0048 | -0.0881 | 182
4.5 | 0.9285 | 0.00492 | -0.0886 | 188.7195
5 | 0.9698 | 0.00532 | -0.0864 | 182.2932
5.5 | 0.9787 | 0.00603 | -0.0776 | 162.3051
6 | 0.9523 | 0.00766 | -0.0628 | 124.3211
6.5 | 0.9392 | 0.00961 | -0.0517 | 97.7315
7 | 0.9278 | 0.01183 | -0.0418 | 78.4277
7.5 | 0.9126 | 0.01452 | -0.032 | 62.8512
8 | 0.9178 | 0.01663 | -0.0257 | 55.1894
8.5 | 0.9202 | 0.01908 | -0.0195 | 48.2285
9 | 0.9282 | 0.02138 | -0.0143 | 43.4144
10 | 0.96 | 0.02564 | -0.0067 | 37.4415
10.5 | 0.992 | 0.02701 | -0.0051 | 36.7271
11.5 | 1.0537 | 0.02996 | -0.0017 | 35.1702
12 | 1.081 | 0.03162 | 0.0003 | 34.1872
12.5 | 1.1095 | 0.03297 | 0.0025 | 33.6518
13 | 1.1767 | 0.03525 | -0.0048 | 33.3816
14.5 | 1.2633 | 0.04142 | -0.002 | 30.4998
15 | 1.2888 | 0.04359 | -0.0006 | 29.5664
15.5 | 1.306 | 0.04645 | 0.0012 | 28.1163
16 | 1.3301 | 0.04882 | 0.0023 | 27.245
16.5 | 1.351 | 0.05155 | 0.0035 | 26.2076
17 | 1.3717 | 0.05439 | 0.0045 | 25.2197
17.5 | 1.3914 | 0.05734 | 0.0053 | 24.2658
18 | 1.4056 | 0.06088 | 0.0062 | 23.088
18.5 | 1.4168 | 0.06488 | 0.007 | 21.8372
19 | 1.4265 | 0.06918 | 0.0075 | 20.6201
19.5 | 1.4364 | 0.07356 | 0.0076 | 19.5269
20 | 1.4471 | 0.078 | 0.0074 | 18.5526

## 61. Re 3M Mach 0.25 (1)
BIGFOIL.COM POLAR EXPORT
NACA66-519 a=0.5
NACA66-519 a=0.5 |  |  |  | Cl Max: | 1.599 | at alpha= | 12.5 | deg
JavaFoil+Calcfoil stall+Eppler ext transition |  |  |  | L/D Max: | 157.435 | at alpha= | 5.5 | deg
Re: | 3000000 |  |  | Cd Min: | 0.00444 | at alpha= | -1.5 | deg
Mach: | 0.25 |  |  | Cl=0 at alpha= | -3.375 | deg
|  |  |  | @ Cl=0.1, Cd= | 0.006978
|  |  |  | @ Cl=0.4, Cd= | 0.0046407
|  |  |  | @ Cl=0.6, Cd= | 0.0049843
alpha (deg) | Cl | Cd | Cm | Cl/Cd
-15 | -0.663 | 0.11446 | -0.018 | -5.793
-14.5 | -0.685 | 0.10638 | -0.018 | -6.441
-14 | -0.702 | 0.10097 | -0.019 | -6.95
-13.5 | -0.712 | 0.09402 | -0.02 | -7.572
-13 | -0.716 | 0.08766 | -0.021 | -8.167
-12.5 | -0.714 | 0.08274 | -0.022 | -8.634
-12 | -0.706 | 0.07702 | -0.023 | -9.17
-11.5 | -0.693 | 0.07173 | -0.024 | -9.662
-11 | -0.675 | 0.06612 | -0.026 | -10.214
-10.5 | -0.662 | 0.05281 | -0.032 | -12.535
-10 | -0.732 | 0.0143 | -0.047 | -51.189
-9.5 | -0.695 | 0.01304 | -0.048 | -53.269
-9 | -0.653 | 0.01138 | -0.05 | -57.326
-8.5 | -0.604 | 0.01088 | -0.051 | -55.549
-8 | -0.553 | 0.01048 | -0.053 | -52.792
-7.5 | -0.5 | 0.01013 | -0.054 | -49.322
-7 | -0.444 | 0.00974 | -0.056 | -45.572
-6.5 | -0.386 | 0.00941 | -0.057 | -41.065
-6 | -0.327 | 0.0091 | -0.058 | -35.963
-5.5 | -0.267 | 0.00884 | -0.06 | -30.192
-5 | -0.205 | 0.00855 | -0.061 | -23.983
-4.5 | -0.143 | 0.00835 | -0.063 | -17.071
-4 | -0.079 | 0.00813 | -0.064 | -9.771
-3.5 | -0.016 | 0.00793 | -0.066 | -1.979
-3 | 0.048 | 0.00733 | -0.067 | 6.617
-2.5 | 0.113 | 0.00689 | -0.068 | 16.42
-2 | 0.178 | 0.00752 | -0.07 | 23.709
-1.5 | 0.244 | 0.00444 | -0.071 | 55.029
-1 | 0.309 | 0.0045 | -0.073 | 68.618
-0.5 | 0.374 | 0.00458 | -0.074 | 81.565
0 | 0.434 | 0.00472 | -0.075 | 91.973
0.5 | 0.498 | 0.00482 | -0.077 | 103.363
1 | 0.562 | 0.00493 | -0.078 | 114.011
1.5 | 0.625 | 0.00502 | -0.079 | 124.418
2 | 0.688 | 0.00532 | -0.08 | 129.336
2.5 | 0.75 | 0.00559 | -0.082 | 134.306
3 | 0.813 | 0.00578 | -0.083 | 140.607
3.5 | 0.876 | 0.00601 | -0.084 | 145.775
4 | 0.938 | 0.00621 | -0.086 | 150.989
4.5 | 0.992 | 0.00646 | -0.087 | 153.566
5 | 1.051 | 0.00676 | -0.088 | 155.392
5.5 | 1.109 | 0.00704 | -0.089 | 157.435
6 | 1.164 | 0.00805 | -0.091 | 144.644
6.5 | 1.209 | 0.01586 | -0.091 | 76.218
7 | 1.262 | 0.01666 | -0.092 | 75.76
7.5 | 1.312 | 0.01744 | -0.093 | 75.253
8 | 1.36 | 0.01824 | -0.095 | 74.544
8.5 | 1.404 | 0.01909 | -0.096 | 73.539
9 | 1.445 | 0.01994 | -0.097 | 72.453
9.5 | 1.482 | 0.02087 | -0.098 | 70.983
10 | 1.514 | 0.02185 | -0.1 | 69.31
10.5 | 1.542 | 0.02292 | -0.101 | 67.291
11 | 1.565 | 0.02404 | -0.102 | 65.116
11.5 | 1.583 | 0.02517 | -0.103 | 62.885
12 | 1.594 | 0.02652 | -0.104 | 60.091
12.5 | 1.599 | 0.02808 | -0.105 | 56.953
13 | 1.598 | 0.02949 | -0.106 | 54.185
13.5 | 1.583 | 0.03108 | -0.107 | 50.948
14 | 1.561 | 0.03275 | -0.109 | 47.647
14.5 | 1.529 | 0.03458 | -0.11 | 44.229
15 | 1.489 | 0.03679 | -0.111 | 40.482
15.5 | 1.442 | 0.03872 | -0.111 | 37.241
16 | 1.387 | 0.04139 | -0.112 | 33.502
16.5 | 1.324 | 0.04437 | -0.113 | 29.839
17 | 1.254 | 0.0477 | -0.114 | 26.285
17.5 | 1.174 | 0.05348 | -0.114 | 21.954

## 62. Re 3M Mach 0.25 (2)
BIGFOIL.COM POLAR EXPORT
NACA66-519 a=0.5
NACA66-519 a=0.5 |  |  |  | Cl Max: | 1.3916 | at alpha= | 19.5 | deg
XFOIL ncrit=9 |  |  |  | L/D Max: | 189.307 | at alpha= | 4.5 | deg
Re: | 3000000 |  |  | Cd Min: | 0.12346 | at alpha= | -20 | deg
Mach: | 0.25 |  |  | Cl=0 at alpha= | -3.9399 | deg
|  |  |  | @ Cl=0.1, Cd= | 0.007615
|  |  |  | @ Cl=0.4, Cd= | 0.00469
|  |  |  | @ Cl=0.6, Cd= | 0.0047802
alpha (deg) | Cl | Cd | Cm | Cl/Cd
-20 | -0.6678 | 0.12346 | -0.0844 | -5.409
-19.5 | -0.8105 | 0.09196 | -0.1044 | -8.8136
-19 | -0.9443 | 0.06421 | -0.1235 | -14.7064
-18.5 | -0.9606 | 0.05501 | -0.1291 | -17.4623
-18 | -1.008 | 0.04414 | -0.1335 | -22.8364
-17.5 | -1.0221 | 0.03808 | -0.1336 | -26.8409
-16.5 | -1.029 | 0.0294 | -0.1296 | -35
-16 | -1.046 | 0.02482 | -0.1252 | -42.1434
-15.5 | -1.0132 | 0.02336 | -0.1231 | -43.3733
-15 | -0.9838 | 0.02178 | -0.1205 | -45.1699
-14.5 | -0.9483 | 0.02058 | -0.1182 | -46.0787
-14 | -0.9083 | 0.0196 | -0.1163 | -46.3418
-13.5 | -0.8658 | 0.01879 | -0.1146 | -46.0777
-13 | -0.8252 | 0.0179 | -0.1125 | -46.1006
-12.5 | -0.7874 | 0.01691 | -0.1102 | -46.5642
-12 | -0.7502 | 0.01588 | -0.1076 | -47.2418
-11.5 | -0.715 | 0.01478 | -0.1047 | -48.3762
-11 | -0.6715 | 0.01412 | -0.1028 | -47.5567
-10.5 | -0.6248 | 0.0136 | -0.1013 | -45.9412
-10 | -0.5831 | 0.01283 | -0.099 | -45.4482
-9.5 | -0.5359 | 0.01235 | -0.0975 | -43.3927
-9 | -0.4923 | 0.01172 | -0.0955 | -42.0051
-8.5 | -0.4467 | 0.01121 | -0.0937 | -39.8483
-8 | -0.4065 | 0.01051 | -0.091 | -38.6775
-7.5 | -0.3634 | 0.01006 | -0.0886 | -36.1233
-7 | -0.3206 | 0.00976 | -0.086 | -32.8484
-6.5 | -0.2715 | 0.00947 | -0.0847 | -28.6695
-6 | -0.2204 | 0.00917 | -0.0838 | -24.0349
-5.5 | -0.1681 | 0.00886 | -0.0832 | -18.9729
-5 | -0.1167 | 0.00848 | -0.0825 | -13.7618
-4.5 | -0.0622 | 0.00823 | -0.0823 | -7.5577
-4 | -0.0066 | 0.00803 | -0.0824 | -0.82192
-3.5 | 0.0483 | 0.00778 | -0.0824 | 6.2082
-3 | 0.1047 | 0.0076 | -0.0827 | 13.7763
-2.5 | 0.1608 | 0.00741 | -0.083 | 21.7004
-1.5 | 0.2548 | 0.00619 | -0.0805 | 41.1632
-1 | 0.2933 | 0.00481 | -0.0781 | 60.9771
-0.5 | 0.3532 | 0.00469 | -0.0791 | 75.3092
0 | 0.415 | 0.00469 | -0.0805 | 88.4861
0.5 | 0.4768 | 0.0047 | -0.0819 | 101.4468
1 | 0.5386 | 0.00474 | -0.0833 | 113.6287
1.5 | 0.5998 | 0.00478 | -0.0846 | 125.4812
2 | 0.6607 | 0.00483 | -0.0859 | 136.7909
2.5 | 0.722 | 0.00481 | -0.0873 | 150.104
3 | 0.7828 | 0.00482 | -0.0885 | 162.4066
3.5 | 0.8413 | 0.0049 | -0.0893 | 171.6939
4 | 0.9006 | 0.00493 | -0.0902 | 182.6775
4.5 | 0.956 | 0.00505 | -0.0903 | 189.3069
5 | 0.9949 | 0.00545 | -0.0871 | 182.5505
5.5 | 0.9908 | 0.00627 | -0.0753 | 158.0223
6 | 0.962 | 0.00822 | -0.0603 | 117.0316
6.5 | 0.9426 | 0.01058 | -0.0483 | 89.0926
7 | 0.9285 | 0.01308 | -0.038 | 70.9862
7.5 | 0.9129 | 0.01596 | -0.0283 | 57.1992
8 | 0.914 | 0.01843 | -0.0215 | 49.5931
9 | 0.9213 | 0.02369 | -0.0097 | 38.8898
9.5 | 0.9292 | 0.02637 | -0.0048 | 35.237
10 | 0.9554 | 0.0282 | -0.0022 | 33.8794
11 | 1.0201 | 0.03139 | 0.0014 | 32.4976
11.5 | 1.0508 | 0.03309 | 0.0033 | 31.7558
12 | 1.0809 | 0.03487 | 0.0051 | 30.998
12.5 | 1.1105 | 0.03653 | 0.0072 | 30.3997
13 | 1.1568 | 0.03919 | 0.0044 | 29.5177
14.5 | 1.2577 | 0.04647 | 0.0048 | 27.0648
15 | 1.2743 | 0.04967 | 0.0069 | 25.6553
15.5 | 1.295 | 0.05268 | 0.0085 | 24.5824
16 | 1.3189 | 0.05551 | 0.0096 | 23.7597
16.5 | 1.3353 | 0.0591 | 0.011 | 22.5939
17 | 1.3526 | 0.06274 | 0.012 | 21.5588
17.5 | 1.3645 | 0.06703 | 0.0129 | 20.3566
18 | 1.3684 | 0.07227 | 0.0137 | 18.9346
18.5 | 1.3814 | 0.0768 | 0.0138 | 17.987
19 | 1.3882 | 0.08217 | 0.0137 | 16.8942
19.5 | 1.3916 | 0.08809 | 0.0131 | 15.7975
20 | 1.3907 | 0.09476 | 0.0119 | 14.676

## 63. Re 3M Mach 0.50 (1)
BIGFOIL.COM POLAR EXPORT
NACA66-519 a=0.5
NACA66-519 a=0.5 |  |  |  | Cl Max: | 1.461 | at alpha= | 8.5 | deg
JavaFoil+Calcfoil stall+Eppler ext transition |  |  |  | L/D Max: | 144.398 | at alpha= | 5 | deg
Re: | 3000000 |  |  | Cd Min: | 0.00481 | at alpha= | -1 | deg
Mach: | 0.5 |  |  | Cl=0 at alpha= | -3.3803 | deg
|  |  |  | @ Cl=0.1, Cd= | 0.008121
|  |  |  | @ Cl=0.4, Cd= | 0.0049
|  |  |  | @ Cl=0.6, Cd= | 0.0053961
alpha (deg) | Cl | Cd | Cm | Cl/Cd
-20 | -0.947 | 0.17028 | -0.015 | -5.564
-19.5 | -0.919 | 0.16524 | -0.015 | -5.563
-19 | -0.891 | 0.1617 | -0.016 | -5.512
-18.5 | -0.865 | 0.15353 | -0.017 | -5.632
-18 | -0.833 | 0.17125 | -0.017 | -4.865
-17.5 | -0.805 | 0.14393 | -0.017 | -5.595
-17 | -0.777 | 0.13786 | -0.018 | -5.636
-16.5 | -0.749 | 0.13529 | -0.019 | -5.536
-16 | -0.722 | 0.13597 | -0.02 | -5.308
-15.5 | -0.692 | 0.12691 | -0.019 | -5.45
-15 | -0.663 | 0.12133 | -0.02 | -5.464
-14.5 | -0.635 | 0.1174 | -0.02 | -5.407
-14 | -0.607 | 0.11518 | -0.021 | -5.267
-13.5 | -0.578 | 0.11144 | -0.022 | -5.19
-13 | -0.55 | 0.10782 | -0.022 | -5.102
-12.5 | -0.522 | 0.09901 | -0.023 | -5.268
-12 | -0.492 | 0.09748 | -0.022 | -5.05
-11.5 | -0.464 | 0.0942 | -0.023 | -4.925
-11 | -0.436 | 0.09151 | -0.024 | -4.759
-10.5 | -0.407 | 0.0834 | -0.025 | -4.883
-10 | -0.379 | 0.07088 | -0.027 | -5.353
-9.5 | -0.351 | 0.06481 | -0.028 | -5.415
-9 | -0.321 | 0.0753 | -0.026 | -4.269
-8.5 | -0.423 | 0.0605 | -0.027 | -6.987
-8 | -0.44 | 0.05252 | -0.03 | -8.38
-7.5 | -0.508 | 0.01181 | -0.06 | -42.982
-7 | -0.465 | 0.01108 | -0.061 | -41.987
-6.5 | -0.413 | 0.01075 | -0.063 | -38.402
-6 | -0.354 | 0.01031 | -0.064 | -34.364
-5.5 | -0.291 | 0.00985 | -0.066 | -29.578
-5 | -0.225 | 0.00948 | -0.067 | -23.745
-4.5 | -0.157 | 0.00912 | -0.069 | -17.21
-4 | -0.088 | 0.00882 | -0.071 | -9.934
-3.5 | -0.017 | 0.00852 | -0.072 | -2.036
-3 | 0.054 | 0.00827 | -0.074 | 6.495
-2.5 | 0.125 | 0.00804 | -0.075 | 15.577
-2 | 0.197 | 0.00783 | -0.077 | 25.216
-1.5 | 0.271 | 0.00763 | -0.078 | 35.483
-1 | 0.346 | 0.00481 | -0.081 | 71.88
-0.5 | 0.418 | 0.00493 | -0.082 | 84.832
0 | 0.482 | 0.00522 | -0.083 | 92.461
0.5 | 0.553 | 0.00531 | -0.085 | 104.069
1 | 0.624 | 0.00544 | -0.086 | 114.614
1.5 | 0.694 | 0.00582 | -0.088 | 119.108
2 | 0.763 | 0.00618 | -0.089 | 123.422
2.5 | 0.833 | 0.00643 | -0.091 | 129.457
3 | 0.903 | 0.0067 | -0.092 | 134.655
3.5 | 0.972 | 0.00696 | -0.094 | 139.737
4 | 1.041 | 0.00727 | -0.095 | 143.117
4.5 | 1.098 | 0.00765 | -0.096 | 143.5
5 | 1.162 | 0.00804 | -0.098 | 144.398
5.5 | 1.221 | 0.00917 | -0.099 | 133.253
6 | 1.271 | 0.0188 | -0.1 | 67.589
6.5 | 1.326 | 0.01991 | -0.101 | 66.612
7 | 1.377 | 0.02104 | -0.102 | 65.415
7.5 | 1.417 | 0.02226 | -0.104 | 63.686
8 | 1.447 | 0.02351 | -0.105 | 61.552
8.5 | 1.461 | 0.02505 | -0.106 | 58.293
9 | 1.447 | 0.02672 | -0.108 | 54.137
9.5 | 1.377 | 0.02885 | -0.109 | 47.728
10 | 0.895 | 0.03179 | -0.11 | 28.137
10.5 | 0.781 | 0.08087 | -0.049 | 9.654
11 | 0.809 | 0.0733 | -0.054 | 11.042
11.5 | 0.836 | 0.08309 | -0.052 | 10.06
12 | 0.863 | 0.09636 | -0.054 | 8.959
12.5 | 0.891 | 0.09984 | -0.056 | 8.924
13 | 0.918 | 0.10255 | -0.056 | 8.952
13.5 | 0.945 | 0.10705 | -0.057 | 8.827

## 64. Re 3M Mach 0.50 (2)
BIGFOIL.COM POLAR EXPORT
NACA66-519 a=0.5
NACA66-519 a=0.5 |  |  |  | Cl Max: | 1.1648 | at alpha= | 15 | deg
XFOIL ncrit=9 |  |  |  | L/D Max: | 170.053 | at alpha= | 4 | deg
Re: | 3000000 |  |  | Cd Min: | 0.19544 | at alpha= | 20 | deg
Mach: | 0.5 |  |  | Cl=0 at alpha= | -4.4399 | deg
|  |  |  | @ Cl=0.1, Cd= | 0.0084476
|  |  |  | @ Cl=0.4, Cd= | 0.0051227
|  |  |  | @ Cl=0.6, Cd= | 0.0052933
alpha (deg) | Cl | Cd | Cm | Cl/Cd
-14 | -0.1547 | 0.11479 | -0.1179 | -1.3477
-13.5 | -0.1567 | 0.1047 | -0.1233 | -1.4967
-13 | -0.1677 | 0.09384 | -0.1293 | -1.7871
-12.5 | -0.1848 | 0.0828 | -0.1357 | -2.2319
-12 | -0.1728 | 0.07624 | -0.1398 | -2.2665
-11.5 | -0.2619 | 0.05271 | -0.1557 | -4.9687
-11 | -0.2761 | 0.04481 | -0.1602 | -6.1616
-10.5 | -0.3065 | 0.03765 | -0.1604 | -8.1408
-10 | -0.3512 | 0.03074 | -0.1564 | -11.4249
-9.5 | -0.3725 | 0.02589 | -0.1503 | -14.3878
-9 | -0.3875 | 0.02123 | -0.1428 | -18.2525
-8.5 | -0.3761 | 0.01736 | -0.1364 | -21.6647
-8 | -0.3382 | 0.01502 | -0.132 | -22.5166
-7.5 | -0.2928 | 0.01339 | -0.1283 | -21.8671
-7 | -0.2467 | 0.01219 | -0.1246 | -20.2379
-6.5 | -0.1974 | 0.01134 | -0.1214 | -17.4074
-6 | -0.1496 | 0.01056 | -0.118 | -14.1667
-5.5 | -0.1004 | 0.00991 | -0.1149 | -10.1312
-5 | -0.0495 | 0.00942 | -0.112 | -5.2548
-4.5 | -0.0056 | 0.00891 | -0.108 | -0.62851
-4 | 0.041 | 0.00866 | -0.1043 | 4.7344
-3.5 | 0.0967 | 0.00846 | -0.1025 | 11.4303
-3 | 0.1524 | 0.00825 | -0.1009 | 18.4727
-2.5 | 0.2125 | 0.00804 | -0.1002 | 26.4303
-2 | 0.2724 | 0.00783 | -0.0996 | 34.7893
-1.5 | 0.3178 | 0.00715 | -0.0965 | 44.4476
-1 | 0.3556 | 0.00609 | -0.0923 | 58.3908
-0.5 | 0.4015 | 0.00509 | -0.0895 | 78.8802
0 | 0.4703 | 0.00511 | -0.0907 | 92.0352
0.5 | 0.5394 | 0.00524 | -0.0919 | 102.9389
1 | 0.6076 | 0.0053 | -0.093 | 114.6415
1.5 | 0.6761 | 0.00533 | -0.0941 | 126.848
2 | 0.7439 | 0.00536 | -0.095 | 138.7873
2.5 | 0.809 | 0.00541 | -0.0952 | 149.5379
3 | 0.8718 | 0.00549 | -0.095 | 158.7978
3.5 | 0.9297 | 0.00553 | -0.0936 | 168.1193
4 | 0.971 | 0.00571 | -0.0888 | 170.0525
4.5 | 1.006 | 0.00618 | -0.0831 | 162.7832
5 | 1.0259 | 0.00714 | -0.0751 | 143.6835
5.5 | 1.0327 | 0.00869 | -0.0654 | 118.8377
6 | 1.0115 | 0.01128 | -0.052 | 89.672
6.5 | 0.9599 | 0.01528 | -0.0355 | 62.8207
7 | 0.9421 | 0.0186 | -0.0248 | 50.6505
7.5 | 0.9194 | 0.02241 | -0.0144 | 41.0263
8 | 0.9119 | 0.02585 | -0.0065 | 35.2766
8.5 | 0.9117 | 0.02927 | 0 | 31.1479
9 | 0.9028 | 0.03339 | 0.0067 | 27.038
9.5 | 0.9114 | 0.03693 | 0.0114 | 24.6791
10 | 0.9456 | 0.03925 | 0.0137 | 24.0917
10.5 | 0.9798 | 0.04168 | 0.016 | 23.5077
11 | 1.0136 | 0.04423 | 0.0182 | 22.9166
11.5 | 1.0435 | 0.0472 | 0.0205 | 22.1081
12 | 1.0731 | 0.05029 | 0.0228 | 21.3382
12.5 | 1.098 | 0.05385 | 0.025 | 20.39
13 | 1.1175 | 0.05801 | 0.0273 | 19.2639
13.5 | 1.1329 | 0.06257 | 0.0295 | 18.1061
14 | 1.1435 | 0.06788 | 0.0312 | 16.8459
14.5 | 1.1644 | 0.0751 | 0.0279 | 15.5047
15 | 1.1648 | 0.08194 | 0.0285 | 14.2153
15.5 | 1.1572 | 0.08985 | 0.0282 | 12.8792
16 | 1.1457 | 0.09863 | 0.027 | 11.6161
16.5 | 1.1297 | 0.10837 | 0.0245 | 10.4245
17 | 1.1101 | 0.11919 | 0.0204 | 9.3137
17.5 | 1.0881 | 0.13085 | 0.0148 | 8.3156
18 | 1.0659 | 0.14315 | 0.008 | 7.446
18.5 | 1.0475 | 0.15549 | 0.0005 | 6.7368
19 | 1.0288 | 0.1683 | -0.0077 | 6.1129
19.5 | 1.0125 | 0.18126 | -0.0162 | 5.5859
20 | 0.9923 | 0.19544 | -0.0253 | 5.0773

## 65. Re 4M Mach 0.00 (1)
BIGFOIL.COM POLAR EXPORT
NACA66-519 a=0.5
NACA66-519 a=0.5 |  |  |  | Cl Max: | 1.665 | at alpha= | 14 | deg
JavaFoil+Calcfoil stall+Eppler ext transition |  |  |  | L/D Max: | 160.165 | at alpha= | 4.5 | deg
Re: | 4000000 |  |  | Cd Min: | 0.00381 | at alpha= | -1.5 | deg
Mach: | 0 |  |  | Cl=0 at alpha= | -3.379 | deg
|  |  |  | @ Cl=0.1, Cd= | 0.0071386
|  |  |  | @ Cl=0.4, Cd= | 0.004357
|  |  |  | @ Cl=0.6, Cd= | 0.0048893
alpha (deg) | Cl | Cd | Cm | Cl/Cd
-16.5 | -0.811 | 0.1187 | -0.016 | -6.836
-16 | -0.816 | 0.1124 | -0.017 | -7.257
-15.5 | -0.817 | 0.1068 | -0.018 | -7.653
-15 | -0.816 | 0.10124 | -0.019 | -8.058
-14.5 | -0.812 | 0.09503 | -0.02 | -8.544
-14 | -0.805 | 0.08889 | -0.021 | -9.058
-13.5 | -0.796 | 0.08279 | -0.022 | -9.61
-13 | -0.782 | 0.07738 | -0.024 | -10.103
-12.5 | -0.768 | 0.06981 | -0.026 | -11.008
-12 | -0.791 | 0.04174 | -0.034 | -18.954
-11.5 | -0.845 | 0.01554 | -0.041 | -54.401
-11 | -0.818 | 0.01379 | -0.043 | -59.324
-10.5 | -0.78 | 0.01285 | -0.044 | -60.692
-10 | -0.738 | 0.01211 | -0.046 | -60.958
-9.5 | -0.695 | 0.0106 | -0.047 | -65.531
-9 | -0.647 | 0.01021 | -0.048 | -63.359
-8.5 | -0.596 | 0.00984 | -0.05 | -60.593
-8 | -0.544 | 0.00948 | -0.051 | -57.403
-7.5 | -0.49 | 0.00919 | -0.053 | -53.318
-7 | -0.435 | 0.00889 | -0.054 | -48.894
-6.5 | -0.377 | 0.00862 | -0.055 | -43.776
-6 | -0.319 | 0.00836 | -0.057 | -38.201
-5.5 | -0.26 | 0.00812 | -0.058 | -32.02
-5 | -0.2 | 0.0079 | -0.06 | -25.29
-4.5 | -0.139 | 0.00706 | -0.061 | -19.659
-4 | -0.077 | 0.00686 | -0.062 | -11.264
-3.5 | -0.015 | 0.00746 | -0.064 | -2.049
-3 | 0.047 | 0.00729 | -0.065 | 6.471
-2.5 | 0.11 | 0.00711 | -0.067 | 15.455
-2 | 0.173 | 0.00705 | -0.068 | 24.494
-1.5 | 0.236 | 0.00381 | -0.069 | 62.112
-1 | 0.299 | 0.00422 | -0.071 | 70.953
-0.5 | 0.362 | 0.0043 | -0.072 | 84.134
0 | 0.422 | 0.00439 | -0.073 | 96.131
0.5 | 0.484 | 0.00446 | -0.074 | 108.59
1 | 0.545 | 0.0047 | -0.076 | 116.005
1.5 | 0.606 | 0.00491 | -0.077 | 123.429
2 | 0.668 | 0.00509 | -0.078 | 131.203
2.5 | 0.729 | 0.00524 | -0.079 | 139.114
3 | 0.79 | 0.00539 | -0.081 | 146.538
3.5 | 0.85 | 0.00559 | -0.082 | 152.026
4 | 0.911 | 0.0058 | -0.083 | 157.019
4.5 | 0.964 | 0.00602 | -0.084 | 160.165
5 | 1.021 | 0.00645 | -0.086 | 158.225
5.5 | 1.076 | 0.00727 | -0.087 | 148.093
6 | 1.13 | 0.00826 | -0.088 | 136.763
6.5 | 1.177 | 0.01425 | -0.088 | 82.591
7 | 1.23 | 0.01487 | -0.09 | 82.697
7.5 | 1.28 | 0.01555 | -0.091 | 82.305
8 | 1.328 | 0.01625 | -0.092 | 81.737
8.5 | 1.374 | 0.01693 | -0.093 | 81.172
9 | 1.418 | 0.01768 | -0.094 | 80.193
9.5 | 1.459 | 0.01846 | -0.096 | 79.03
10 | 1.497 | 0.01927 | -0.097 | 77.672
10.5 | 1.532 | 0.02005 | -0.098 | 76.395
11 | 1.563 | 0.02098 | -0.099 | 74.489
11.5 | 1.591 | 0.02191 | -0.1 | 72.607
12 | 1.615 | 0.02301 | -0.101 | 70.195
12.5 | 1.636 | 0.02412 | -0.102 | 67.815
13 | 1.652 | 0.02522 | -0.103 | 65.512
13.5 | 1.662 | 0.02639 | -0.105 | 62.971
14 | 1.665 | 0.02748 | -0.106 | 60.608
14.5 | 1.665 | 0.02888 | -0.107 | 57.632
15 | 1.66 | 0.03022 | -0.108 | 54.918
15.5 | 1.65 | 0.03205 | -0.109 | 51.474
16 | 1.636 | 0.03343 | -0.11 | 48.956
16.5 | 1.619 | 0.03508 | -0.111 | 46.158
17 | 1.598 | 0.03701 | -0.111 | 43.18
17.5 | 1.574 | 0.03882 | -0.112 | 40.551
18 | 1.546 | 0.0414 | -0.113 | 37.347
18.5 | 1.517 | 0.04295 | -0.114 | 35.325
19 | 1.485 | 0.04567 | -0.115 | 32.505

## 66. Re 4M Mach 0.00 (2)
BIGFOIL.COM POLAR EXPORT
NACA66-519 a=0.5
NACA66-519 a=0.5 |  |  |  | Cl Max: | 1.5027 | at alpha= | 20 | deg
XFOIL ncrit=9 |  |  |  | L/D Max: | 197.466 | at alpha= | 4 | deg
Re: | 4000000 |  |  | Cd Min: | 0.07002 | at alpha= | 20 | deg
Mach: | 0 |  |  | Cl=0 at alpha= | -3.8318 | deg
|  |  |  | @ Cl=0.1, Cd= | 0.0069855
|  |  |  | @ Cl=0.4, Cd= | 0.0041404
|  |  |  | @ Cl=0.6, Cd= | 0.00419
alpha (deg) | Cl | Cd | Cm | Cl/Cd
-20 | -1.1831 | 0.03886 | -0.1172 | -30.4452
-19.5 | -1.1786 | 0.03511 | -0.1166 | -33.5688
-19 | -1.1757 | 0.03156 | -0.1152 | -37.2529
-18.5 | -1.1628 | 0.02892 | -0.1137 | -40.2075
-18 | -1.1547 | 0.02615 | -0.1113 | -44.1568
-17.5 | -1.1405 | 0.02391 | -0.1089 | -47.6997
-17 | -1.1333 | 0.02133 | -0.1055 | -53.1317
-16.5 | -1.1186 | 0.0193 | -0.1023 | -57.9585
-16 | -1.086 | 0.0183 | -0.1007 | -59.3443
-15.5 | -1.0513 | 0.01744 | -0.0991 | -60.281
-15 | -1.0179 | 0.01646 | -0.0973 | -61.8408
-14.5 | -0.9808 | 0.01569 | -0.0958 | -62.5112
-14 | -0.943 | 0.01497 | -0.0943 | -62.9927
-13.5 | -0.9031 | 0.01438 | -0.093 | -62.8025
-13 | -0.8626 | 0.01382 | -0.0916 | -62.4168
-12.5 | -0.8223 | 0.01326 | -0.0902 | -62.0136
-12 | -0.7783 | 0.01285 | -0.0892 | -60.5681
-11.5 | -0.7398 | 0.01215 | -0.0873 | -60.8889
-11 | -0.6993 | 0.01155 | -0.0856 | -60.5455
-10.5 | -0.6572 | 0.01105 | -0.0841 | -59.4751
-10 | -0.6147 | 0.0106 | -0.0825 | -57.9906
-9.5 | -0.5709 | 0.01024 | -0.081 | -55.752
-9 | -0.5285 | 0.00995 | -0.0792 | -53.1156
-8.5 | -0.485 | 0.0097 | -0.0775 | -50
-8 | -0.4354 | 0.00949 | -0.0771 | -45.8799
-7.5 | -0.3882 | 0.00905 | -0.0761 | -42.895
-7 | -0.3384 | 0.00871 | -0.0757 | -38.8519
-6.5 | -0.2865 | 0.00845 | -0.0756 | -33.9053
-6 | -0.2339 | 0.0082 | -0.0757 | -28.5244
-5.5 | -0.1803 | 0.00798 | -0.0759 | -22.594
-5 | -0.1274 | 0.00771 | -0.076 | -16.524
-4.5 | -0.0734 | 0.00749 | -0.0763 | -9.7997
-4 | -0.0185 | 0.00732 | -0.0768 | -2.5273
-3.5 | 0.0365 | 0.00716 | -0.0773 | 5.0978
-3 | 0.0915 | 0.00701 | -0.0778 | 13.0528
-2.5 | 0.1471 | 0.00685 | -0.0784 | 21.4745
-2 | 0.1995 | 0.00646 | -0.0785 | 30.8824
-1.5 | 0.2475 | 0.0058 | -0.0779 | 42.6724
-1 | 0.2952 | 0.00505 | -0.0773 | 58.4554
-0.5 | 0.3426 | 0.00415 | -0.0767 | 82.5542
0 | 0.4024 | 0.00414 | -0.0781 | 97.1981
0.5 | 0.4616 | 0.00413 | -0.0795 | 111.7676
1 | 0.5205 | 0.0042 | -0.0808 | 123.9286
1.5 | 0.5803 | 0.00419 | -0.0822 | 138.4964
2 | 0.6404 | 0.00419 | -0.0838 | 152.8401
2.5 | 0.6998 | 0.00423 | -0.0852 | 165.4374
3 | 0.7577 | 0.00431 | -0.0864 | 175.8005
3.5 | 0.817 | 0.00432 | -0.0878 | 189.1204
4 | 0.8728 | 0.00442 | -0.0886 | 197.4661
4.5 | 0.9214 | 0.00472 | -0.0879 | 195.2119
5 | 0.9484 | 0.00549 | -0.083 | 172.7505
5.5 | 0.932 | 0.00661 | -0.0694 | 140.9985
6 | 0.9131 | 0.00836 | -0.0566 | 109.2225
6.5 | 0.9075 | 0.0102 | -0.0472 | 88.9706
7 | 0.9047 | 0.01223 | -0.0389 | 73.9738
7.5 | 0.8957 | 0.01467 | -0.0301 | 61.0566
8 | 0.9096 | 0.01645 | -0.0252 | 55.2948
8.5 | 0.9148 | 0.01873 | -0.0193 | 48.8414
9 | 0.9305 | 0.02067 | -0.0152 | 45.0169
9.5 | 0.9463 | 0.02272 | -0.0112 | 41.6505
10 | 0.9779 | 0.02402 | -0.0094 | 40.7119
10.5 | 1.0088 | 0.02542 | -0.0076 | 39.6853
11.5 | 1.0729 | 0.02814 | -0.0046 | 38.1272
12 | 1.105 | 0.02951 | -0.0032 | 37.4449
12.5 | 1.1346 | 0.03102 | -0.0016 | 36.5764
13 | 1.1606 | 0.0326 | 0.0006 | 35.6012
13.5 | 1.221 | 0.03449 | -0.0049 | 35.4016
14 | 1.2968 | 0.03715 | -0.0146 | 34.9071
15 | 1.324 | 0.04089 | -0.0062 | 32.3796
15.5 | 1.3479 | 0.04304 | -0.0047 | 31.3174
16 | 1.3721 | 0.04518 | -0.0034 | 30.3696
16.5 | 1.3926 | 0.04766 | -0.0018 | 29.2195
17 | 1.4117 | 0.05026 | -0.0004 | 28.0879
17.5 | 1.4287 | 0.05309 | 0.0011 | 26.9109
18 | 1.4442 | 0.0562 | 0.0024 | 25.6975
18.5 | 1.461 | 0.05927 | 0.0033 | 24.6499
19 | 1.4781 | 0.06241 | 0.004 | 23.6837
19.5 | 1.4905 | 0.06613 | 0.0047 | 22.5389
20 | 1.5027 | 0.07002 | 0.005 | 21.461

## 67. Re 4M Mach 0.10 (1)
BIGFOIL.COM POLAR EXPORT
NACA66-519 a=0.5
NACA66-519 a=0.5 |  |  |  | Cl Max: | 1.655 | at alpha= | 14 | deg
JavaFoil+Calcfoil stall+Eppler ext transition |  |  |  | L/D Max: | 159.628 | at alpha= | 4.5 | deg
Re: | 4000000 |  |  | Cd Min: | 0.00383 | at alpha= | -1.5 | deg
Mach: | 0.1 |  |  | Cl=0 at alpha= | -3.379 | deg
|  |  |  | @ Cl=0.1, Cd= | 0.0071822
|  |  |  | @ Cl=0.4, Cd= | 0.004364
|  |  |  | @ Cl=0.6, Cd= | 0.004919
alpha (deg) | Cl | Cd | Cm | Cl/Cd
-16.5 | -0.786 | 0.12128 | -0.016 | -6.481
-16 | -0.794 | 0.11469 | -0.017 | -6.92
-15.5 | -0.798 | 0.10834 | -0.018 | -7.37
-15 | -0.8 | 0.10283 | -0.019 | -7.777
-14.5 | -0.798 | 0.09678 | -0.019 | -8.247
-14 | -0.794 | 0.09084 | -0.021 | -8.738
-13.5 | -0.786 | 0.08469 | -0.022 | -9.28
-13 | -0.774 | 0.07912 | -0.023 | -9.783
-12.5 | -0.76 | 0.07267 | -0.025 | -10.464
-12 | -0.762 | 0.05543 | -0.031 | -13.748
-11.5 | -0.838 | 0.01665 | -0.041 | -50.347
-11 | -0.816 | 0.0142 | -0.043 | -57.477
-10.5 | -0.78 | 0.01309 | -0.044 | -59.529
-10 | -0.739 | 0.01227 | -0.046 | -60.211
-9.5 | -0.696 | 0.01072 | -0.047 | -64.943
-9 | -0.648 | 0.01031 | -0.049 | -62.863
-8.5 | -0.598 | 0.00992 | -0.05 | -60.266
-8 | -0.546 | 0.00959 | -0.051 | -56.886
-7.5 | -0.492 | 0.00924 | -0.053 | -53.202
-7 | -0.436 | 0.00895 | -0.054 | -48.716
-6.5 | -0.379 | 0.00869 | -0.056 | -43.627
-6 | -0.321 | 0.00839 | -0.057 | -38.236
-5.5 | -0.261 | 0.00813 | -0.058 | -32.109
-5 | -0.201 | 0.00791 | -0.06 | -25.377
-4.5 | -0.139 | 0.0071 | -0.061 | -19.642
-4 | -0.078 | 0.0069 | -0.063 | -11.246
-3.5 | -0.015 | 0.00756 | -0.064 | -2.033
-3 | 0.047 | 0.0073 | -0.066 | 6.497
-2.5 | 0.11 | 0.00716 | -0.067 | 15.434
-2 | 0.174 | 0.00701 | -0.068 | 24.76
-1.5 | 0.238 | 0.00383 | -0.07 | 62.023
-1 | 0.301 | 0.00424 | -0.071 | 70.909
-0.5 | 0.364 | 0.00431 | -0.072 | 84.523
0 | 0.424 | 0.0044 | -0.073 | 96.457
0.5 | 0.486 | 0.00446 | -0.075 | 108.927
1 | 0.548 | 0.00474 | -0.076 | 115.591
1.5 | 0.609 | 0.00495 | -0.077 | 122.995
2 | 0.671 | 0.0051 | -0.078 | 131.419
2.5 | 0.732 | 0.00526 | -0.08 | 139.319
3 | 0.793 | 0.00541 | -0.081 | 146.51
3.5 | 0.854 | 0.00561 | -0.082 | 152.146
4 | 0.915 | 0.00582 | -0.084 | 157.097
4.5 | 0.969 | 0.00607 | -0.085 | 159.628
5 | 1.026 | 0.00654 | -0.086 | 156.812
5.5 | 1.081 | 0.00736 | -0.087 | 146.924
6 | 1.135 | 0.00834 | -0.088 | 136.037
6.5 | 1.182 | 0.01437 | -0.089 | 82.286
7 | 1.235 | 0.01502 | -0.09 | 82.228
7.5 | 1.285 | 0.01572 | -0.091 | 81.796
8 | 1.334 | 0.01642 | -0.092 | 81.204
8.5 | 1.38 | 0.01712 | -0.094 | 80.605
9 | 1.423 | 0.01788 | -0.095 | 79.564
9.5 | 1.463 | 0.01865 | -0.096 | 78.454
10 | 1.5 | 0.0195 | -0.097 | 76.937
10.5 | 1.534 | 0.02029 | -0.098 | 75.618
11 | 1.565 | 0.02124 | -0.1 | 73.682
11.5 | 1.592 | 0.02222 | -0.101 | 71.632
12 | 1.614 | 0.02333 | -0.102 | 69.204
12.5 | 1.633 | 0.02441 | -0.103 | 66.882
13 | 1.648 | 0.02563 | -0.104 | 64.283
13.5 | 1.654 | 0.02675 | -0.105 | 61.826
14 | 1.655 | 0.02804 | -0.106 | 59.01
14.5 | 1.651 | 0.02935 | -0.107 | 56.242
15 | 1.642 | 0.031 | -0.108 | 52.964
15.5 | 1.628 | 0.03271 | -0.109 | 49.78
16 | 1.611 | 0.03417 | -0.11 | 47.148
16.5 | 1.589 | 0.03589 | -0.111 | 44.262
17 | 1.563 | 0.03816 | -0.112 | 40.947
17.5 | 1.533 | 0.04031 | -0.113 | 38.039
18 | 1.501 | 0.04258 | -0.114 | 35.255
18.5 | 1.466 | 0.04472 | -0.114 | 32.783
19 | 1.428 | 0.04771 | -0.115 | 29.938

## 68. Re 4M Mach 0.10 (2)
BIGFOIL.COM POLAR EXPORT
NACA66-519 a=0.5
NACA66-519 a=0.5 |  |  |  | Cl Max: | 1.4962 | at alpha= | 20 | deg
XFOIL ncrit=9 |  |  |  | L/D Max: | 197.77 | at alpha= | 4 | deg
Re: | 4000000 |  |  | Cd Min: | 0.07243 | at alpha= | 20 | deg
Mach: | 0.1 |  |  | Cl=0 at alpha= | -3.8409 | deg
|  |  |  | @ Cl=0.1, Cd= | 0.0070081
|  |  |  | @ Cl=0.4, Cd= | 0.0041508
|  |  |  | @ Cl=0.6, Cd= | 0.0042027
alpha (deg) | Cl | Cd | Cm | Cl/Cd
-20 | -1.156 | 0.04276 | -0.1202 | -27.0346
-19.5 | -1.1575 | 0.03812 | -0.1201 | -30.3646
-19 | -1.1568 | 0.03408 | -0.1192 | -33.9437
-18.5 | -1.1464 | 0.03108 | -0.1179 | -36.8855
-18 | -1.141 | 0.02793 | -0.1156 | -40.8521
-17.5 | -1.1287 | 0.02544 | -0.1133 | -44.3671
-17 | -1.1137 | 0.02321 | -0.1107 | -47.9836
-16.5 | -1.0995 | 0.02103 | -0.1076 | -52.2825
-16 | -1.0882 | 0.01879 | -0.1038 | -57.9138
-15.5 | -1.0539 | 0.01783 | -0.1021 | -59.1082
-15 | -1.0177 | 0.01696 | -0.1005 | -60.0059
-14.5 | -0.9826 | 0.01603 | -0.0986 | -61.2976
-14 | -0.9451 | 0.01526 | -0.0969 | -61.9332
-13.5 | -0.9044 | 0.01466 | -0.0955 | -61.6917
-13 | -0.8637 | 0.01407 | -0.0941 | -61.3859
-12.5 | -0.8236 | 0.01346 | -0.0924 | -61.1887
-12 | -0.7788 | 0.01305 | -0.0914 | -59.6782
-11.5 | -0.7381 | 0.01242 | -0.0897 | -59.4283
-11 | -0.6984 | 0.01175 | -0.0878 | -59.4383
-10.5 | -0.6568 | 0.01119 | -0.0861 | -58.6953
-10 | -0.614 | 0.01071 | -0.0844 | -57.3296
-9.5 | -0.5696 | 0.01035 | -0.083 | -55.0338
-9 | -0.5262 | 0.01001 | -0.0812 | -52.5674
-8.5 | -0.484 | 0.00975 | -0.0792 | -49.641
-8 | -0.4354 | 0.00955 | -0.0784 | -45.5916
-7.5 | -0.3878 | 0.00912 | -0.0774 | -42.5219
-7 | -0.3384 | 0.00875 | -0.0767 | -38.6743
-6.5 | -0.2865 | 0.00849 | -0.0766 | -33.7456
-6 | -0.2337 | 0.00823 | -0.0765 | -28.3961
-5.5 | -0.1801 | 0.008 | -0.0767 | -22.5125
-5 | -0.1268 | 0.00774 | -0.0768 | -16.3824
-4.5 | -0.0727 | 0.00751 | -0.077 | -9.6804
-4 | -0.0176 | 0.00734 | -0.0775 | -2.3978
-3.5 | 0.0377 | 0.00718 | -0.0779 | 5.2507
-3 | 0.0928 | 0.00703 | -0.0784 | 13.2006
-2.5 | 0.1488 | 0.00686 | -0.079 | 21.691
-2 | 0.2018 | 0.00649 | -0.0792 | 31.094
-1.5 | 0.2499 | 0.00584 | -0.0785 | 42.7911
-1 | 0.2975 | 0.00507 | -0.0779 | 58.6785
-0.5 | 0.3448 | 0.00416 | -0.0772 | 82.8846
0 | 0.4049 | 0.00415 | -0.0786 | 97.5663
0.5 | 0.4645 | 0.00414 | -0.08 | 112.1981
1 | 0.5237 | 0.00422 | -0.0812 | 124.0995
1.5 | 0.5839 | 0.0042 | -0.0827 | 139.0238
2 | 0.6444 | 0.00421 | -0.0843 | 153.0641
2.5 | 0.704 | 0.00424 | -0.0857 | 166.0377
3 | 0.7624 | 0.00432 | -0.0869 | 176.4815
3.5 | 0.822 | 0.00434 | -0.0883 | 189.4009
4 | 0.8781 | 0.00444 | -0.089 | 197.7703
4.5 | 0.9268 | 0.00474 | -0.0883 | 195.5274
5 | 0.9532 | 0.0055 | -0.0832 | 173.3091
5.5 | 0.9349 | 0.00664 | -0.0691 | 140.7982
6 | 0.9137 | 0.00849 | -0.056 | 107.6207
6.5 | 0.9084 | 0.01036 | -0.0467 | 87.6834
7 | 0.9044 | 0.01247 | -0.0381 | 72.5261
7.5 | 0.895 | 0.01497 | -0.0293 | 59.7862
8 | 0.9082 | 0.01681 | -0.0243 | 54.0274
8.5 | 0.9126 | 0.01916 | -0.0183 | 47.6305
9 | 0.9293 | 0.02108 | -0.0143 | 44.0844
9.5 | 0.9454 | 0.02314 | -0.0104 | 40.8557
10 | 0.9761 | 0.02454 | -0.0084 | 39.7759
10.5 | 1.0088 | 0.02586 | -0.0068 | 39.0101
11 | 1.0415 | 0.02722 | -0.0053 | 38.2623
11.5 | 1.0727 | 0.02868 | -0.0037 | 37.4024
12 | 1.1057 | 0.03003 | -0.0023 | 36.8198
12.5 | 1.1329 | 0.03175 | -0.0004 | 35.6819
13 | 1.1618 | 0.0332 | 0.0015 | 34.994
13.5 | 1.219 | 0.03516 | -0.0033 | 34.6701
14 | 1.2936 | 0.03807 | -0.0129 | 33.9795
15 | 1.3226 | 0.04188 | -0.0048 | 31.5807
15.5 | 1.3479 | 0.04395 | -0.0033 | 30.6689
16 | 1.37 | 0.04635 | -0.0018 | 29.5577
16.5 | 1.3911 | 0.04879 | -0.0002 | 28.512
17 | 1.4087 | 0.05161 | 0.0014 | 27.2951
17.5 | 1.4216 | 0.05492 | 0.0031 | 25.8849
18 | 1.4423 | 0.05766 | 0.004 | 25.0139
18.5 | 1.4586 | 0.06088 | 0.005 | 23.9586
19 | 1.4732 | 0.06442 | 0.0057 | 22.8687
19.5 | 1.4846 | 0.06839 | 0.0063 | 21.7079
20 | 1.4962 | 0.07243 | 0.0065 | 20.6572

## 69. Re 4M Mach 0.25 (1)
BIGFOIL.COM POLAR EXPORT
NACA66-519 a=0.5
NACA66-519 a=0.5 |  |  |  | Cl Max: | 1.601 | at alpha= | 12.5 | deg
JavaFoil+Calcfoil stall+Eppler ext transition |  |  |  | L/D Max: | 157.947 | at alpha= | 4.5 | deg
Re: | 4000000 |  |  | Cd Min: | 0.00422 | at alpha= | -1.5 | deg
Mach: | 0.25 |  |  | Cl=0 at alpha= | -3.3769 | deg
|  |  |  | @ Cl=0.1, Cd= | 0.007218
|  |  |  | @ Cl=0.4, Cd= | 0.0044111
|  |  |  | @ Cl=0.6, Cd= | 0.0049927
alpha (deg) | Cl | Cd | Cm | Cl/Cd
-15.5 | -0.635 | 0.11873 | -0.017 | -5.351
-15 | -0.663 | 0.11247 | -0.018 | -5.897
-14.5 | -0.686 | 0.10598 | -0.018 | -6.469
-14 | -0.702 | 0.09936 | -0.019 | -7.065
-13.5 | -0.712 | 0.09257 | -0.02 | -7.693
-13 | -0.716 | 0.08689 | -0.021 | -8.244
-12.5 | -0.715 | 0.08101 | -0.022 | -8.828
-12 | -0.707 | 0.07562 | -0.023 | -9.352
-11.5 | -0.695 | 0.07012 | -0.025 | -9.908
-11 | -0.678 | 0.06394 | -0.027 | -10.602
-10.5 | -0.763 | 0.01582 | -0.045 | -48.194
-10 | -0.735 | 0.01333 | -0.047 | -55.167
-9.5 | -0.696 | 0.01232 | -0.048 | -56.52
-9 | -0.654 | 0.01076 | -0.05 | -60.74
-8.5 | -0.605 | 0.0103 | -0.051 | -58.763
-8 | -0.554 | 0.00989 | -0.053 | -56.021
-7.5 | -0.5 | 0.00956 | -0.054 | -52.352
-7 | -0.445 | 0.00922 | -0.056 | -48.209
-6.5 | -0.387 | 0.00891 | -0.057 | -43.433
-6 | -0.328 | 0.00862 | -0.059 | -38.024
-5.5 | -0.267 | 0.00834 | -0.06 | -32.06
-5 | -0.205 | 0.00813 | -0.061 | -25.282
-4.5 | -0.143 | 0.00789 | -0.063 | -18.099
-4 | -0.08 | 0.00768 | -0.064 | -10.362
-3.5 | -0.016 | 0.00688 | -0.066 | -2.284
-3 | 0.049 | 0.0067 | -0.067 | 7.253
-2.5 | 0.113 | 0.00735 | -0.069 | 15.425
-2 | 0.178 | 0.00712 | -0.07 | 25.041
-1.5 | 0.244 | 0.00422 | -0.071 | 57.793
-1 | 0.309 | 0.00428 | -0.073 | 72.185
-0.5 | 0.374 | 0.00436 | -0.074 | 85.772
0 | 0.435 | 0.00448 | -0.075 | 97.118
0.5 | 0.499 | 0.00457 | -0.077 | 109.162
1 | 0.562 | 0.00486 | -0.078 | 115.502
1.5 | 0.625 | 0.00508 | -0.079 | 123.012
2 | 0.688 | 0.00526 | -0.081 | 130.698
2.5 | 0.751 | 0.00542 | -0.082 | 138.449
3 | 0.814 | 0.00558 | -0.083 | 145.871
3.5 | 0.876 | 0.0058 | -0.084 | 150.968
4 | 0.939 | 0.00604 | -0.086 | 155.449
4.5 | 0.993 | 0.00629 | -0.087 | 157.947
5 | 1.051 | 0.00696 | -0.088 | 150.974
5.5 | 1.107 | 0.0078 | -0.089 | 141.972
6 | 1.162 | 0.00887 | -0.09 | 131.106
6.5 | 1.211 | 0.01511 | -0.091 | 80.121
7 | 1.264 | 0.01587 | -0.092 | 79.666
7.5 | 1.314 | 0.01658 | -0.094 | 79.272
8 | 1.361 | 0.01736 | -0.095 | 78.426
8.5 | 1.406 | 0.01812 | -0.096 | 77.587
9 | 1.446 | 0.01894 | -0.097 | 76.357
9.5 | 1.484 | 0.01986 | -0.099 | 74.7
10 | 1.516 | 0.02078 | -0.1 | 72.953
10.5 | 1.544 | 0.02168 | -0.101 | 71.225
11 | 1.567 | 0.02284 | -0.102 | 68.634
11.5 | 1.584 | 0.02393 | -0.103 | 66.202
12 | 1.596 | 0.02521 | -0.104 | 63.29
12.5 | 1.601 | 0.02668 | -0.105 | 59.999
13 | 1.6 | 0.028 | -0.107 | 57.132
13.5 | 1.586 | 0.02961 | -0.108 | 53.554
14 | 1.563 | 0.03106 | -0.109 | 50.313
14.5 | 1.531 | 0.03274 | -0.11 | 46.767
15 | 1.492 | 0.035 | -0.111 | 42.623
15.5 | 1.444 | 0.03671 | -0.112 | 39.345
16 | 1.389 | 0.03927 | -0.113 | 35.373
16.5 | 1.327 | 0.04183 | -0.113 | 31.718
17 | 1.258 | 0.04474 | -0.114 | 28.107
17.5 | 1.181 | 0.04904 | -0.115 | 24.087

## 70. Re 4M Mach 0.25 (2)
BIGFOIL.COM POLAR EXPORT
NACA66-519 a=0.5
NACA66-519 a=0.5 |  |  |  | Cl Max: | 1.4499 | at alpha= | 20 | deg
XFOIL ncrit=9 |  |  |  | L/D Max: | 198.728 | at alpha= | 4 | deg
Re: | 4000000 |  |  | Cd Min: | 0.15258 | at alpha= | -20 | deg
Mach: | 0.25 |  |  | Cl=0 at alpha= | -3.8915 | deg
|  |  |  | @ Cl=0.1, Cd= | 0.0071332
|  |  |  | @ Cl=0.4, Cd= | 0.00422
|  |  |  | @ Cl=0.6, Cd= | 0.0042813
alpha (deg) | Cl | Cd | Cm | Cl/Cd
-20 | -0.5101 | 0.15258 | -0.0685 | -3.3432
-19.5 | -0.8159 | 0.09069 | -0.1055 | -8.9966
-19 | -0.9449 | 0.06366 | -0.1242 | -14.8429
-18.5 | -0.9733 | 0.05317 | -0.1305 | -18.3054
-18 | -1.011 | 0.04358 | -0.134 | -23.1987
-17.5 | -1.0241 | 0.03766 | -0.134 | -27.1933
-17 | -1.0424 | 0.03214 | -0.132 | -32.4331
-16.5 | -1.0333 | 0.02894 | -0.1297 | -35.7049
-15.5 | -1.0234 | 0.02267 | -0.1224 | -45.1434
-15 | -1.0098 | 0.02022 | -0.1184 | -49.9407
-14.5 | -0.9873 | 0.01835 | -0.1148 | -53.8038
-14 | -0.9503 | 0.01729 | -0.1123 | -54.9624
-13.5 | -0.9106 | 0.01638 | -0.1099 | -55.5922
-13 | -0.8673 | 0.01568 | -0.108 | -55.3125
-12.5 | -0.8262 | 0.01486 | -0.1057 | -55.5989
-12 | -0.7789 | 0.01436 | -0.1042 | -54.2409
-11.5 | -0.7395 | 0.01346 | -0.1016 | -54.9406
-11 | -0.6934 | 0.01292 | -0.0999 | -53.6687
-10.5 | -0.6524 | 0.01214 | -0.0974 | -53.7397
-10 | -0.6099 | 0.01146 | -0.0951 | -53.2199
-9.5 | -0.5631 | 0.01102 | -0.0934 | -51.098
-9 | -0.5172 | 0.01057 | -0.0916 | -48.9309
-8.5 | -0.4718 | 0.01014 | -0.0895 | -46.5286
-8 | -0.4244 | 0.00983 | -0.0878 | -43.174
-7.5 | -0.382 | 0.00946 | -0.0851 | -40.3805
-7 | -0.3359 | 0.00901 | -0.0832 | -37.2808
-6.5 | -0.2844 | 0.00869 | -0.0824 | -32.7273
-6 | -0.2314 | 0.0084 | -0.0818 | -27.5476
-5.5 | -0.1773 | 0.00814 | -0.0815 | -21.7813
-5 | -0.122 | 0.00793 | -0.0814 | -15.3846
-4.5 | -0.0681 | 0.00765 | -0.0812 | -8.902
-4 | -0.0123 | 0.00746 | -0.0813 | -1.6488
-3.5 | 0.0444 | 0.00733 | -0.0817 | 6.0573
-3 | 0.1009 | 0.00713 | -0.082 | 14.1515
-2.5 | 0.1587 | 0.00695 | -0.0826 | 22.8345
-2 | 0.2144 | 0.00666 | -0.0828 | 32.1922
-1.5 | 0.2627 | 0.006 | -0.0818 | 43.7833
-1 | 0.3102 | 0.00521 | -0.0808 | 59.5393
-0.5 | 0.3569 | 0.00422 | -0.0797 | 84.5735
0 | 0.4187 | 0.00422 | -0.0812 | 99.218
0.5 | 0.48 | 0.00424 | -0.0825 | 113.2075
1 | 0.5417 | 0.0043 | -0.0839 | 125.9767
1.5 | 0.6039 | 0.00428 | -0.0854 | 141.0981
2 | 0.6662 | 0.00429 | -0.087 | 155.2914
2.5 | 0.7271 | 0.00434 | -0.0882 | 167.5346
3 | 0.7879 | 0.0044 | -0.0895 | 179.0682
3.5 | 0.849 | 0.00444 | -0.0908 | 191.2162
4 | 0.9062 | 0.00456 | -0.0913 | 198.7281
4.5 | 0.9554 | 0.00484 | -0.0902 | 197.3967
5 | 0.9747 | 0.00553 | -0.0831 | 176.2568
5.5 | 0.9513 | 0.00688 | -0.068 | 138.2703
6.5 | 0.9112 | 0.01137 | -0.0434 | 80.1407
7.5 | 0.8938 | 0.01648 | -0.0256 | 54.2354
8 | 0.904 | 0.01861 | -0.02 | 48.576
8.5 | 0.9064 | 0.02124 | -0.0138 | 42.6742
9 | 0.9198 | 0.0235 | -0.0093 | 39.1404
10 | 0.9717 | 0.02709 | -0.0038 | 35.8693
10.5 | 1.0069 | 0.02848 | -0.0022 | 35.3546
11 | 1.0379 | 0.03014 | -0.0002 | 34.436
11.5 | 1.0722 | 0.03165 | 0.0013 | 33.8768
12 | 1.1051 | 0.03327 | 0.0029 | 33.2161
12.5 | 1.1331 | 0.03519 | 0.0049 | 32.1995
13 | 1.1645 | 0.03686 | 0.0067 | 31.5925
13.5 | 1.2046 | 0.03913 | 0.0057 | 30.7846
14 | 1.2764 | 0.04257 | -0.0032 | 29.9836
14.5 | 1.2927 | 0.04464 | 0.001 | 28.9583
15 | 1.3179 | 0.04702 | 0.0028 | 28.0285
15.5 | 1.3377 | 0.04983 | 0.0049 | 26.8453
16 | 1.3581 | 0.0527 | 0.0067 | 25.7704
16.5 | 1.3733 | 0.05611 | 0.0086 | 24.4751
17 | 1.3901 | 0.05952 | 0.0102 | 23.3552
17.5 | 1.406 | 0.06316 | 0.0114 | 22.2609
18 | 1.4189 | 0.06726 | 0.0124 | 21.0957
18.5 | 1.4324 | 0.07144 | 0.0131 | 20.0504
19 | 1.4419 | 0.0762 | 0.0134 | 18.9226
19.5 | 1.4481 | 0.08151 | 0.0134 | 17.7659
20 | 1.4499 | 0.0875 | 0.0129 | 16.5703

## 71. Re 4M Mach 0.50 (1)
BIGFOIL.COM POLAR EXPORT
NACA66-519 a=0.5
NACA66-519 a=0.5 |  |  |  | Cl Max: | 1.462 | at alpha= | 8.5 | deg
JavaFoil+Calcfoil stall+Eppler ext transition |  |  |  | L/D Max: | 149.263 | at alpha= | 4.5 | deg
Re: | 4000000 |  |  | Cd Min: | 0.00459 | at alpha= | -1 | deg
Mach: | 0.5 |  |  | Cl=0 at alpha= | -3.3803 | deg
|  |  |  | @ Cl=0.1, Cd= | 0.0076769
|  |  |  | @ Cl=0.4, Cd= | 0.0046425
|  |  |  | @ Cl=0.6, Cd= | 0.0054203
alpha (deg) | Cl | Cd | Cm | Cl/Cd
-20 | -0.948 | 0.16395 | -0.015 | -5.782
-19.5 | -0.92 | 0.16094 | -0.016 | -5.715
-19 | -0.892 | 0.15473 | -0.016 | -5.762
-18.5 | -0.865 | 0.14917 | -0.017 | -5.802
-18 | -0.834 | 0.16165 | -0.017 | -5.157
-17.5 | -0.806 | 0.14028 | -0.018 | -5.745
-17 | -0.777 | 0.13422 | -0.018 | -5.792
-16.5 | -0.749 | 0.12982 | -0.019 | -5.772
-16 | -0.722 | 0.13077 | -0.02 | -5.522
-15.5 | -0.693 | 0.12357 | -0.02 | -5.605
-15 | -0.663 | 0.11757 | -0.02 | -5.641
-14.5 | -0.635 | 0.11364 | -0.021 | -5.588
-14 | -0.607 | 0.10925 | -0.021 | -5.554
-13.5 | -0.579 | 0.1055 | -0.022 | -5.484
-13 | -0.55 | 0.10189 | -0.023 | -5.401
-12.5 | -0.522 | 0.09585 | -0.023 | -5.444
-12 | -0.493 | 0.09009 | -0.023 | -5.469
-11.5 | -0.464 | 0.08065 | -0.024 | -5.758
-11 | -0.436 | 0.07475 | -0.025 | -5.833
-10.5 | -0.408 | 0.06794 | -0.025 | -6.001
-10 | -0.38 | 0.06951 | -0.027 | -5.46
-9.5 | -0.351 | 0.06354 | -0.028 | -5.525
-9 | -0.321 | 0.07186 | -0.026 | -4.474
-8.5 | -0.423 | 0.05971 | -0.027 | -7.08
-8 | -0.44 | 0.0518 | -0.03 | -8.498
-7.5 | -0.509 | 0.01129 | -0.06 | -45.05
-7 | -0.466 | 0.01077 | -0.062 | -43.28
-6.5 | -0.413 | 0.01024 | -0.063 | -40.368
-6 | -0.355 | 0.00933 | -0.065 | -38.03
-5.5 | -0.292 | 0.00932 | -0.066 | -31.31
-5 | -0.225 | 0.00895 | -0.068 | -25.171
-4.5 | -0.157 | 0.00864 | -0.069 | -18.207
-4 | -0.088 | 0.00833 | -0.071 | -10.534
-3.5 | -0.017 | 0.00806 | -0.072 | -2.155
-3 | 0.054 | 0.0078 | -0.074 | 6.891
-2.5 | 0.125 | 0.00761 | -0.076 | 16.481
-2 | 0.198 | 0.00748 | -0.077 | 26.433
-1.5 | 0.271 | 0.00731 | -0.079 | 37.069
-1 | 0.346 | 0.00459 | -0.081 | 75.317
-0.5 | 0.418 | 0.00466 | -0.082 | 89.758
0 | 0.483 | 0.0049 | -0.084 | 98.553
0.5 | 0.554 | 0.00521 | -0.085 | 106.344
1 | 0.624 | 0.00553 | -0.086 | 112.823
1.5 | 0.694 | 0.00574 | -0.088 | 120.875
2 | 0.764 | 0.00598 | -0.089 | 127.774
2.5 | 0.834 | 0.0062 | -0.091 | 134.487
3 | 0.903 | 0.00642 | -0.092 | 140.623
3.5 | 0.973 | 0.00672 | -0.094 | 144.81
4 | 1.042 | 0.00705 | -0.095 | 147.761
4.5 | 1.099 | 0.00736 | -0.096 | 149.263
5 | 1.16 | 0.00868 | -0.098 | 133.701
5.5 | 1.22 | 0.01007 | -0.099 | 121.129
6 | 1.272 | 0.01791 | -0.1 | 71.041
6.5 | 1.328 | 0.01896 | -0.101 | 70.039
7 | 1.378 | 0.02001 | -0.102 | 68.865
7.5 | 1.419 | 0.02115 | -0.104 | 67.082
8 | 1.449 | 0.02245 | -0.105 | 64.549
8.5 | 1.462 | 0.0238 | -0.107 | 61.439
9 | 1.448 | 0.02538 | -0.108 | 57.063
9.5 | 1.379 | 0.02751 | -0.109 | 50.113
10 | 0.896 | 0.03036 | -0.11 | 29.5
10.5 | 0.781 | 0.07628 | -0.05 | 10.239
11 | 0.959 | 0.03281 | -0.113 | 29.235
11.5 | 0.837 | 0.08045 | -0.056 | 10.404
12 | 0.864 | 0.0916 | -0.055 | 9.429
12.5 | 0.891 | 0.09524 | -0.057 | 9.359
13 | 0.919 | 0.0999 | -0.058 | 9.194
13.5 | 0.946 | 0.10334 | -0.059 | 9.151

## 72. Re 4M Mach 0.50 (2)
BIGFOIL.COM POLAR EXPORT
NACA66-519 a=0.5
NACA66-519 a=0.5 |  |  |  | Cl Max: | 1.2015 | at alpha= | 15 | deg
XFOIL ncrit=9 |  |  |  | L/D Max: | 188.862 | at alpha= | 3.5 | deg
Re: | 4000000 |  |  | Cd Min: | 0.19269 | at alpha= | 20 | deg
Mach: | 0.5 |  |  | Cl=0 at alpha= | -4.2845 | deg
|  |  |  | @ Cl=0.1, Cd= | 0.0077715
|  |  |  | @ Cl=0.4, Cd= | 0.004882
|  |  |  | @ Cl=0.6, Cd= | 0.0046782
alpha (deg) | Cl | Cd | Cm | Cl/Cd
-14.5 | -0.1827 | 0.11867 | -0.1153 | -1.5396
-14 | -0.1756 | 0.11025 | -0.1203 | -1.5927
-13.5 | -0.1629 | 0.10305 | -0.1247 | -1.5808
-13 | -0.169 | 0.09307 | -0.1304 | -1.8158
-12.5 | -0.2032 | 0.07947 | -0.1381 | -2.5569
-12 | -0.2469 | 0.06446 | -0.1473 | -3.8303
-11.5 | -0.3011 | 0.04765 | -0.1598 | -6.319
-11 | -0.3496 | 0.03825 | -0.162 | -9.1399
-10.5 | -0.3849 | 0.03171 | -0.1593 | -12.1381
-10 | -0.4234 | 0.02582 | -0.1531 | -16.3981
-9.5 | -0.4258 | 0.02225 | -0.1468 | -19.1371
-9 | -0.4206 | 0.01878 | -0.1401 | -22.3962
-8.5 | -0.3972 | 0.01565 | -0.1344 | -25.3802
-8 | -0.3543 | 0.01373 | -0.1303 | -25.8048
-7.5 | -0.3101 | 0.01224 | -0.1262 | -25.335
-7 | -0.2642 | 0.01116 | -0.1223 | -23.6738
-6.5 | -0.2193 | 0.01023 | -0.1182 | -21.437
-6 | -0.1703 | 0.00955 | -0.1148 | -17.8325
-5.5 | -0.1194 | 0.00903 | -0.1118 | -13.2226
-5 | -0.0695 | 0.00864 | -0.1086 | -8.044
-4.5 | -0.0225 | 0.00838 | -0.1049 | -2.685
-4 | 0.0297 | 0.00806 | -0.1022 | 3.6849
-3.5 | 0.0883 | 0.00781 | -0.101 | 11.306
-3 | 0.149 | 0.00761 | -0.1002 | 19.5795
-2.5 | 0.2096 | 0.00739 | -0.0996 | 28.3627
-2 | 0.2719 | 0.00721 | -0.0994 | 37.7115
-1.5 | 0.3272 | 0.00682 | -0.0981 | 47.9765
-1 | 0.3694 | 0.00596 | -0.0945 | 61.9799
-0.5 | 0.4063 | 0.00466 | -0.0903 | 87.1888
0 | 0.4759 | 0.00462 | -0.0917 | 103.0087
0.5 | 0.5463 | 0.00464 | -0.0932 | 117.7371
1 | 0.6166 | 0.00469 | -0.0947 | 131.4712
1.5 | 0.6857 | 0.0047 | -0.0959 | 145.8936
2 | 0.7521 | 0.00479 | -0.0965 | 157.0146
2.5 | 0.8204 | 0.00482 | -0.0974 | 170.2075
3 | 0.8864 | 0.00488 | -0.0978 | 181.6393
3.5 | 0.9462 | 0.00501 | -0.0967 | 188.8623
4 | 0.9849 | 0.00522 | -0.0914 | 188.6782
4.5 | 1.0126 | 0.00585 | -0.0843 | 173.094
5 | 1.0248 | 0.007 | -0.0749 | 146.4
5.5 | 1.0182 | 0.00889 | -0.0631 | 114.5332
6 | 0.9733 | 0.01227 | -0.0465 | 79.3236
6.5 | 0.9312 | 0.01611 | -0.0317 | 57.8026
7 | 0.921 | 0.01919 | -0.0221 | 47.9937
7.5 | 0.8992 | 0.02296 | -0.012 | 39.1638
8 | 0.9012 | 0.02606 | -0.0052 | 34.5817
8.5 | 0.9002 | 0.02952 | 0.0013 | 30.4946
9 | 0.8975 | 0.03337 | 0.0075 | 26.8954
10 | 0.963 | 0.03797 | 0.0127 | 25.3621
10.5 | 1.0001 | 0.0402 | 0.0149 | 24.8781
11 | 1.034 | 0.04271 | 0.0172 | 24.2098
11.5 | 1.0675 | 0.04542 | 0.0195 | 23.5029
12 | 1.0973 | 0.04844 | 0.0219 | 22.6528
12.5 | 1.127 | 0.05164 | 0.024 | 21.8242
13.5 | 1.1717 | 0.05963 | 0.0284 | 19.6495
14 | 1.1824 | 0.06474 | 0.0305 | 18.2638
14.5 | 1.1853 | 0.07049 | 0.0327 | 16.8152
15 | 1.2015 | 0.07905 | 0.0281 | 15.1992
17 | 1.1441 | 0.11504 | 0.0227 | 9.9452
17.5 | 1.123 | 0.12637 | 0.0176 | 8.8866
18 | 1.0976 | 0.13875 | 0.011 | 7.9106
18.5 | 1.0701 | 0.15203 | 0.0031 | 7.0387
19 | 1.0475 | 0.16522 | -0.0053 | 6.34
19.5 | 1.0263 | 0.17871 | -0.0141 | 5.7428
20 | 1.006 | 0.19269 | -0.0232 | 5.2208

## 73. Re 5M Mach 0.00 (1)
BIGFOIL.COM POLAR EXPORT
NACA66-519 a=0.5
NACA66-519 a=0.5 |  |  |  | Cl Max: | 1.667 | at alpha= | 14 | deg
JavaFoil+Calcfoil stall+Eppler ext transition |  |  |  | L/D Max: | 161.07 | at alpha= | 4 | deg
Re: | 5000000 |  |  | Cd Min: | 0.00372 | at alpha= | -1 | deg
Mach: | 0 |  |  | Cl=0 at alpha= | -3.379 | deg
|  |  |  | @ Cl=0.1, Cd= | 0.0068991
|  |  |  | @ Cl=0.4, Cd= | 0.004263
|  |  |  | @ Cl=0.6, Cd= | 0.0048164
alpha (deg) | Cl | Cd | Cm | Cl/Cd
-17 | -0.805 | 0.12459 | -0.016 | -6.459
-16.5 | -0.812 | 0.11801 | -0.016 | -6.877
-16 | -0.816 | 0.11196 | -0.017 | -7.286
-15.5 | -0.818 | 0.10596 | -0.018 | -7.716
-15 | -0.816 | 0.1001 | -0.019 | -8.154
-14.5 | -0.812 | 0.09403 | -0.02 | -8.64
-14 | -0.807 | 0.08713 | -0.022 | -9.259
-13.5 | -0.797 | 0.08107 | -0.023 | -9.835
-13 | -0.794 | 0.06881 | -0.026 | -11.537
-12.5 | -0.779 | 0.06294 | -0.028 | -12.373
-12 | -0.866 | 0.01745 | -0.039 | -49.657
-11.5 | -0.849 | 0.01448 | -0.041 | -58.625
-11 | -0.82 | 0.01318 | -0.043 | -62.221
-10.5 | -0.782 | 0.0123 | -0.044 | -63.562
-10 | -0.739 | 0.01162 | -0.046 | -63.639
-9.5 | -0.696 | 0.01017 | -0.047 | -68.435
-9 | -0.647 | 0.00981 | -0.049 | -66.028
-8.5 | -0.597 | 0.00944 | -0.05 | -63.237
-8 | -0.545 | 0.00911 | -0.051 | -59.776
-7.5 | -0.491 | 0.00882 | -0.053 | -55.62
-7 | -0.435 | 0.00853 | -0.054 | -50.998
-6.5 | -0.378 | 0.00828 | -0.055 | -45.661
-6 | -0.32 | 0.00803 | -0.057 | -39.83
-5.5 | -0.26 | 0.00778 | -0.058 | -33.452
-5 | -0.2 | 0.00693 | -0.06 | -28.864
-4.5 | -0.139 | 0.00758 | -0.061 | -18.394
-4 | -0.078 | 0.00734 | -0.063 | -10.554
-3.5 | -0.015 | 0.00711 | -0.064 | -2.151
-3 | 0.047 | 0.007 | -0.065 | 6.745
-2.5 | 0.11 | 0.00688 | -0.067 | 15.979
-2 | 0.173 | 0.00674 | -0.068 | 25.617
-1.5 | 0.236 | 0.00415 | -0.07 | 56.943
-1 | 0.299 | 0.00372 | -0.071 | 80.426
-0.5 | 0.362 | 0.00413 | -0.072 | 87.742
0 | 0.422 | 0.00434 | -0.073 | 97.188
0.5 | 0.484 | 0.00456 | -0.074 | 106.102
1 | 0.545 | 0.00471 | -0.076 | 115.733
1.5 | 0.607 | 0.00483 | -0.077 | 125.519
2 | 0.668 | 0.00496 | -0.078 | 134.727
2.5 | 0.729 | 0.00511 | -0.079 | 142.631
3 | 0.79 | 0.00529 | -0.081 | 149.382
3.5 | 0.851 | 0.00549 | -0.082 | 154.954
4 | 0.911 | 0.00566 | -0.083 | 161.07
4.5 | 0.963 | 0.00642 | -0.084 | 150.146
5 | 1.02 | 0.00711 | -0.085 | 143.457
5.5 | 1.075 | 0.00793 | -0.087 | 135.637
6 | 1.129 | 0.00891 | -0.088 | 126.68
6.5 | 1.179 | 0.0137 | -0.089 | 86.03
7 | 1.231 | 0.01432 | -0.09 | 86.018
7.5 | 1.282 | 0.01496 | -0.091 | 85.651
8 | 1.33 | 0.01563 | -0.092 | 85.079
8.5 | 1.376 | 0.01626 | -0.093 | 84.615
9 | 1.419 | 0.01697 | -0.095 | 83.657
9.5 | 1.46 | 0.01776 | -0.096 | 82.212
10 | 1.498 | 0.01851 | -0.097 | 80.945
10.5 | 1.533 | 0.01927 | -0.098 | 79.558
11 | 1.565 | 0.02014 | -0.099 | 77.663
11.5 | 1.593 | 0.02103 | -0.1 | 75.71
12 | 1.617 | 0.02213 | -0.101 | 73.06
12.5 | 1.637 | 0.02314 | -0.103 | 70.753
13 | 1.654 | 0.02427 | -0.104 | 68.148
13.5 | 1.663 | 0.02534 | -0.105 | 65.624
14 | 1.667 | 0.02648 | -0.106 | 62.965
14.5 | 1.666 | 0.02778 | -0.107 | 59.983
15 | 1.661 | 0.02904 | -0.108 | 57.208
15.5 | 1.651 | 0.03077 | -0.109 | 53.663
16 | 1.638 | 0.03208 | -0.11 | 51.07
16.5 | 1.621 | 0.03363 | -0.111 | 48.198
17 | 1.6 | 0.03544 | -0.112 | 45.137
17.5 | 1.576 | 0.03732 | -0.113 | 42.22
18 | 1.548 | 0.03959 | -0.113 | 39.102
18.5 | 1.519 | 0.04118 | -0.114 | 36.889
19 | 1.487 | 0.04364 | -0.115 | 34.067

## 74. Re 5M Mach 0.00 (2)
BIGFOIL.COM POLAR EXPORT
NACA66-519 a=0.5
NACA66-519 a=0.5 |  |  |  | Cl Max: | 1.5332 | at alpha= | 20 | deg
XFOIL ncrit=9 |  |  |  | L/D Max: | 205.117 | at alpha= | 4 | deg
Re: | 5000000 |  |  | Cd Min: | 0.06696 | at alpha= | 20 | deg
Mach: | 0 |  |  | Cl=0 at alpha= | -3.8046 | deg
|  |  |  | @ Cl=0.1, Cd= | 0.0066123
|  |  |  | @ Cl=0.4, Cd= | 0.0038799
|  |  |  | @ Cl=0.6, Cd= | 0.0038954
alpha (deg) | Cl | Cd | Cm | Cl/Cd
-20 | -1.2168 | 0.03596 | -0.1166 | -33.8376
-19.5 | -1.2072 | 0.0328 | -0.1157 | -36.8049
-19 | -1.1962 | 0.02998 | -0.1143 | -39.8999
-18.5 | -1.1823 | 0.02753 | -0.1126 | -42.9459
-18 | -1.1645 | 0.02544 | -0.1108 | -45.7744
-17.5 | -1.1474 | 0.02341 | -0.1085 | -49.0132
-17 | -1.1277 | 0.02161 | -0.1061 | -52.1842
-16 | -1.1023 | 0.01738 | -0.0989 | -63.4235
-15.5 | -1.0713 | 0.01631 | -0.0968 | -65.6836
-15 | -1.0351 | 0.01552 | -0.0952 | -66.6946
-14.5 | -0.9975 | 0.01483 | -0.0937 | -67.2623
-14 | -0.9609 | 0.01408 | -0.0919 | -68.2457
-13.5 | -0.9219 | 0.01344 | -0.0904 | -68.5938
-13 | -0.8813 | 0.01287 | -0.089 | -68.4771
-12.5 | -0.8405 | 0.01232 | -0.0875 | -68.2224
-12 | -0.7972 | 0.01188 | -0.0863 | -67.1044
-11.5 | -0.7556 | 0.01137 | -0.0848 | -66.4556
-11 | -0.7124 | 0.01095 | -0.0835 | -65.0594
-10.5 | -0.6695 | 0.01054 | -0.082 | -63.5199
-10 | -0.6291 | 0.01004 | -0.08 | -62.6594
-9.5 | -0.5881 | 0.00967 | -0.0779 | -60.817
-9 | -0.5453 | 0.00942 | -0.0761 | -57.8875
-8.5 | -0.4967 | 0.00912 | -0.0754 | -54.4627
-8 | -0.4466 | 0.00884 | -0.075 | -50.5204
-7.5 | -0.3954 | 0.00858 | -0.0748 | -46.0839
-7 | -0.3442 | 0.00828 | -0.0746 | -41.57
-6.5 | -0.2926 | 0.00798 | -0.0744 | -36.6667
-6 | -0.2395 | 0.00775 | -0.0746 | -30.9032
-5.5 | -0.1856 | 0.00755 | -0.0749 | -24.5828
-5 | -0.1311 | 0.00738 | -0.0753 | -17.7642
-4.5 | -0.0771 | 0.00718 | -0.0756 | -10.7382
-4 | -0.022 | 0.007 | -0.0761 | -3.1429
-3.5 | 0.0343 | 0.00683 | -0.0769 | 5.022
-3 | 0.0902 | 0.00664 | -0.0775 | 13.5843
-2.5 | 0.1468 | 0.00648 | -0.0784 | 22.6543
-2 | 0.2016 | 0.00622 | -0.0789 | 32.4116
-1.5 | 0.2521 | 0.00569 | -0.0787 | 44.3058
-1 | 0.3013 | 0.00505 | -0.0783 | 59.6634
-0.5 | 0.3467 | 0.00403 | -0.0774 | 86.0298
0 | 0.4035 | 0.00387 | -0.0784 | 104.2636
0.5 | 0.4636 | 0.00391 | -0.0799 | 118.5678
1 | 0.5237 | 0.00387 | -0.0814 | 135.323
1.5 | 0.5842 | 0.00389 | -0.083 | 150.1799
2 | 0.6431 | 0.00391 | -0.0843 | 164.4757
2.5 | 0.7021 | 0.00396 | -0.0857 | 177.298
3 | 0.7617 | 0.00398 | -0.0872 | 191.3819
3.5 | 0.8193 | 0.00407 | -0.0883 | 201.3022
4 | 0.8738 | 0.00426 | -0.0888 | 205.1174
4.5 | 0.9132 | 0.00488 | -0.0864 | 187.1311
5 | 0.9189 | 0.00586 | -0.0771 | 156.8089
5.5 | 0.9006 | 0.00714 | -0.0635 | 126.1345
6 | 0.8889 | 0.0089 | -0.0525 | 99.8764
6.5 | 0.8898 | 0.01064 | -0.0443 | 83.6278
7 | 0.8895 | 0.0126 | -0.0365 | 70.5952
7.5 | 0.8875 | 0.01484 | -0.0288 | 59.8046
8 | 0.9028 | 0.01656 | -0.0241 | 54.5169
8.5 | 0.9147 | 0.01855 | -0.0191 | 49.31
9 | 0.9306 | 0.02049 | -0.015 | 45.4173
9.5 | 0.9568 | 0.02201 | -0.0124 | 43.4711
10 | 0.9898 | 0.02323 | -0.0107 | 42.6087
10.5 | 1.0238 | 0.02443 | -0.0092 | 41.9075
11 | 1.0554 | 0.0258 | -0.0076 | 40.907
11.5 | 1.0898 | 0.02702 | -0.0064 | 40.3331
12 | 1.1197 | 0.02852 | -0.0047 | 39.2602
12.5 | 1.1516 | 0.02991 | -0.0034 | 38.5022
13 | 1.1821 | 0.0314 | -0.0019 | 37.6465
14 | 1.2672 | 0.03507 | -0.0054 | 36.1334
14.5 | 1.3443 | 0.03773 | -0.0153 | 35.6295
15 | 1.3572 | 0.03943 | -0.0107 | 34.4205
15.5 | 1.3814 | 0.04155 | -0.0092 | 33.2467
16 | 1.4054 | 0.04374 | -0.0078 | 32.1308
16.5 | 1.423 | 0.04644 | -0.006 | 30.6417
17 | 1.4457 | 0.0487 | -0.0046 | 29.6858
17.5 | 1.4631 | 0.05139 | -0.003 | 28.4705
18 | 1.4826 | 0.05385 | -0.0015 | 27.532
18.5 | 1.4969 | 0.05679 | 0.0001 | 26.3585
19 | 1.5094 | 0.05996 | 0.0017 | 25.1734
19.5 | 1.5217 | 0.06333 | 0.0029 | 24.0281
20 | 1.5332 | 0.06696 | 0.0037 | 22.8973

## 75. Re 5M Mach 0.10 (1)
BIGFOIL.COM POLAR EXPORT
NACA66-519 a=0.5
NACA66-519 a=0.5 |  |  |  | Cl Max: | 1.657 | at alpha= | 14 | deg
JavaFoil+Calcfoil stall+Eppler ext transition |  |  |  | L/D Max: | 160.528 | at alpha= | 4 | deg
Re: | 5000000 |  |  | Cd Min: | 0.00371 | at alpha= | -1 | deg
Mach: | 0.1 |  |  | Cl=0 at alpha= | -3.379 | deg
|  |  |  | @ Cl=0.1, Cd= | 0.0069054
|  |  |  | @ Cl=0.4, Cd= | 0.00428
|  |  |  | @ Cl=0.6, Cd= | 0.0048442
alpha (deg) | Cl | Cd | Cm | Cl/Cd
-16.5 | -0.786 | 0.1203 | -0.016 | -6.535
-16 | -0.794 | 0.11399 | -0.017 | -6.963
-15.5 | -0.798 | 0.10725 | -0.018 | -7.444
-15 | -0.8 | 0.10188 | -0.019 | -7.851
-14.5 | -0.798 | 0.09582 | -0.02 | -8.332
-14 | -0.794 | 0.08976 | -0.021 | -8.847
-13.5 | -0.787 | 0.08292 | -0.022 | -9.497
-13 | -0.781 | 0.07385 | -0.025 | -10.571
-12.5 | -0.765 | 0.06943 | -0.026 | -11.015
-12 | -0.761 | 0.05585 | -0.03 | -13.62
-11.5 | -0.844 | 0.01515 | -0.041 | -55.707
-11 | -0.818 | 0.0135 | -0.043 | -60.623
-10.5 | -0.781 | 0.0125 | -0.044 | -62.486
-10 | -0.74 | 0.01177 | -0.046 | -62.847
-9.5 | -0.697 | 0.01027 | -0.047 | -67.842
-9 | -0.649 | 0.00989 | -0.049 | -65.633
-8.5 | -0.599 | 0.00948 | -0.05 | -63.133
-8 | -0.546 | 0.00919 | -0.052 | -59.476
-7.5 | -0.492 | 0.00885 | -0.053 | -55.615
-7 | -0.437 | 0.00859 | -0.054 | -50.826
-6.5 | -0.379 | 0.00831 | -0.056 | -45.661
-6 | -0.321 | 0.00805 | -0.057 | -39.869
-5.5 | -0.261 | 0.00783 | -0.059 | -33.388
-5 | -0.201 | 0.00698 | -0.06 | -28.773
-4.5 | -0.14 | 0.00679 | -0.061 | -20.561
-4 | -0.078 | 0.00741 | -0.063 | -10.516
-3.5 | -0.015 | 0.00722 | -0.064 | -2.127
-3 | 0.047 | 0.00704 | -0.066 | 6.738
-2.5 | 0.11 | 0.00688 | -0.067 | 16.042
-2 | 0.174 | 0.00683 | -0.068 | 25.42
-1.5 | 0.238 | 0.00417 | -0.07 | 56.98
-1 | 0.301 | 0.00371 | -0.071 | 80.969
-0.5 | 0.364 | 0.00413 | -0.072 | 88.141
0 | 0.424 | 0.00438 | -0.073 | 96.89
0.5 | 0.486 | 0.0046 | -0.075 | 105.714
1 | 0.548 | 0.00471 | -0.076 | 116.217
1.5 | 0.61 | 0.00487 | -0.077 | 125.254
2 | 0.671 | 0.005 | -0.079 | 134.218
2.5 | 0.733 | 0.00513 | -0.08 | 142.838
3 | 0.794 | 0.00533 | -0.081 | 148.947
3.5 | 0.855 | 0.00551 | -0.082 | 155.065
4 | 0.916 | 0.0057 | -0.084 | 160.528
4.5 | 0.968 | 0.00646 | -0.085 | 149.862
5 | 1.024 | 0.0072 | -0.086 | 142.221
5.5 | 1.08 | 0.00799 | -0.087 | 135.155
6 | 1.134 | 0.00902 | -0.088 | 125.722
6.5 | 1.184 | 0.01383 | -0.089 | 85.584
7 | 1.237 | 0.01444 | -0.09 | 85.653
7.5 | 1.287 | 0.0151 | -0.091 | 85.196
8 | 1.335 | 0.01579 | -0.093 | 84.531
8.5 | 1.381 | 0.01644 | -0.094 | 83.993
9 | 1.424 | 0.01716 | -0.095 | 82.985
9.5 | 1.464 | 0.01794 | -0.096 | 81.622
10 | 1.502 | 0.01874 | -0.097 | 80.155
10.5 | 1.536 | 0.01952 | -0.099 | 78.689
11 | 1.566 | 0.02039 | -0.1 | 76.82
11.5 | 1.593 | 0.02133 | -0.101 | 74.695
12 | 1.616 | 0.02239 | -0.102 | 72.151
12.5 | 1.635 | 0.0235 | -0.103 | 69.559
13 | 1.649 | 0.02461 | -0.104 | 67.024
13.5 | 1.656 | 0.02576 | -0.105 | 64.277
14 | 1.657 | 0.02699 | -0.106 | 61.386
14.5 | 1.653 | 0.02824 | -0.107 | 58.535
15 | 1.644 | 0.02979 | -0.108 | 55.18
15.5 | 1.63 | 0.03141 | -0.109 | 51.906
16 | 1.613 | 0.03277 | -0.11 | 49.219
16.5 | 1.591 | 0.0345 | -0.111 | 46.113
17 | 1.565 | 0.03662 | -0.112 | 42.726
17.5 | 1.535 | 0.03858 | -0.113 | 39.789
18 | 1.503 | 0.04065 | -0.114 | 36.975
18.5 | 1.468 | 0.04291 | -0.115 | 34.216
19 | 1.43 | 0.04556 | -0.115 | 31.399

## 76. Re 5M Mach 0.10 (2)
BIGFOIL.COM POLAR EXPORT
NACA66-519 a=0.5
NACA66-519 a=0.5 |  |  |  | Cl Max: | 1.5249 | at alpha= | 20 | deg
XFOIL ncrit=9 |  |  |  | L/D Max: | 205.397 | at alpha= | 4 | deg
Re: | 5000000 |  |  | Cd Min: | 0.0695 | at alpha= | 20 | deg
Mach: | 0.1 |  |  | Cl=0 at alpha= | -3.8133 | deg
|  |  |  | @ Cl=0.1, Cd= | 0.0066366
|  |  |  | @ Cl=0.4, Cd= | 0.0039112
|  |  |  | @ Cl=0.6, Cd= | 0.0039141
alpha (deg) | Cl | Cd | Cm | Cl/Cd
-20 | -1.1934 | 0.03933 | -0.1201 | -30.3432
-19.5 | -1.1862 | 0.03566 | -0.1197 | -33.2642
-19 | -1.1829 | 0.03203 | -0.1184 | -36.931
-18.5 | -1.1718 | 0.02922 | -0.1167 | -40.1027
-18 | -1.1573 | 0.02678 | -0.1148 | -43.2151
-17.5 | -1.1388 | 0.02473 | -0.1127 | -46.0493
-17 | -1.1209 | 0.02275 | -0.1102 | -49.2703
-16.5 | -1.0991 | 0.02104 | -0.1078 | -52.2386
-16 | -1.0793 | 0.01922 | -0.1048 | -56.155
-15.5 | -1.0699 | 0.01691 | -0.1004 | -63.2703
-15 | -1.0379 | 0.01586 | -0.0982 | -65.4414
-14.5 | -0.9997 | 0.01515 | -0.0965 | -65.9868
-14 | -0.9618 | 0.01442 | -0.0948 | -66.699
-13.5 | -0.9237 | 0.01369 | -0.093 | -67.4726
-13 | -0.8832 | 0.01308 | -0.0914 | -67.5229
-12.5 | -0.8418 | 0.01251 | -0.0899 | -67.2902
-12 | -0.7982 | 0.01205 | -0.0886 | -66.2407
-11.5 | -0.7565 | 0.01151 | -0.0869 | -65.7255
-11 | -0.7129 | 0.01108 | -0.0855 | -64.3412
-10.5 | -0.668 | 0.01072 | -0.0842 | -62.3134
-10 | -0.6279 | 0.01017 | -0.0821 | -61.7404
-9.5 | -0.5863 | 0.00975 | -0.08 | -60.1333
-9 | -0.5441 | 0.00946 | -0.0779 | -57.5159
-8.5 | -0.4972 | 0.00917 | -0.0768 | -54.2203
-8 | -0.447 | 0.00889 | -0.0762 | -50.2812
-7.5 | -0.3958 | 0.00862 | -0.0759 | -45.9165
-7 | -0.3442 | 0.00834 | -0.0757 | -41.271
-6.5 | -0.2928 | 0.00802 | -0.0754 | -36.5087
-6 | -0.2396 | 0.00778 | -0.0754 | -30.7969
-5.5 | -0.1855 | 0.00757 | -0.0757 | -24.5046
-5 | -0.1308 | 0.0074 | -0.076 | -17.6757
-4.5 | -0.0766 | 0.0072 | -0.0763 | -10.6389
-4 | -0.0211 | 0.00701 | -0.0768 | -3.01
-3.5 | 0.0354 | 0.00684 | -0.0775 | 5.1754
-3 | 0.0917 | 0.00666 | -0.0782 | 13.7688
-2.5 | 0.1485 | 0.0065 | -0.079 | 22.8462
-1.5 | 0.2543 | 0.00571 | -0.0792 | 44.5359
-1 | 0.3037 | 0.00508 | -0.0789 | 59.7835
-0.5 | 0.3495 | 0.00409 | -0.078 | 85.4523
0 | 0.406 | 0.00389 | -0.0788 | 104.3702
0.5 | 0.4666 | 0.00392 | -0.0804 | 119.0306
1 | 0.527 | 0.00388 | -0.0819 | 135.8247
1.5 | 0.5879 | 0.00391 | -0.0835 | 150.3581
2 | 0.6471 | 0.00393 | -0.0848 | 164.6565
2.5 | 0.7065 | 0.00397 | -0.0862 | 177.9597
3 | 0.7664 | 0.004 | -0.0877 | 191.6
3.5 | 0.8244 | 0.00409 | -0.0888 | 201.5648
4 | 0.8791 | 0.00428 | -0.0893 | 205.3972
4.5 | 0.9186 | 0.00488 | -0.0868 | 188.2377
5 | 0.9208 | 0.00585 | -0.0767 | 157.4017
5.5 | 0.9029 | 0.0072 | -0.0632 | 125.4028
6 | 0.8892 | 0.00905 | -0.0519 | 98.2541
6.5 | 0.8901 | 0.01083 | -0.0437 | 82.1884
7 | 0.8896 | 0.01282 | -0.0358 | 69.3916
8.5 | 0.9127 | 0.01896 | -0.0182 | 48.1382
9 | 0.9299 | 0.02086 | -0.0142 | 44.5781
9.5 | 0.9558 | 0.02244 | -0.0115 | 42.5936
10 | 0.9897 | 0.02364 | -0.0099 | 41.8655
10.5 | 1.0223 | 0.02496 | -0.0082 | 40.9575
11 | 1.0558 | 0.02625 | -0.0067 | 40.221
11.5 | 1.0886 | 0.02762 | -0.0053 | 39.4135
12 | 1.1198 | 0.02908 | -0.0037 | 38.5076
12.5 | 1.1526 | 0.03046 | -0.0024 | 37.8398
13 | 1.1816 | 0.03209 | -0.0008 | 36.8214
13.5 | 1.2099 | 0.03359 | 0.0011 | 36.0196
14 | 1.2648 | 0.03592 | -0.0038 | 35.2116
14.5 | 1.3425 | 0.03858 | -0.0136 | 34.7978
15 | 1.3579 | 0.04025 | -0.0093 | 33.7366
15.5 | 1.3802 | 0.0426 | -0.0077 | 32.3991
16 | 1.4048 | 0.04476 | -0.0062 | 31.3852
16.5 | 1.4204 | 0.04768 | -0.0042 | 29.7903
17 | 1.4433 | 0.04999 | -0.0028 | 28.8718
17.5 | 1.4619 | 0.0526 | -0.0012 | 27.7928
18 | 1.4776 | 0.05548 | 0.0006 | 26.633
18.5 | 1.4926 | 0.05842 | 0.0022 | 25.5495
19 | 1.5061 | 0.06162 | 0.0036 | 24.4417
19.5 | 1.5169 | 0.06532 | 0.0048 | 23.2226
20 | 1.5249 | 0.0695 | 0.0056 | 21.941

## 77. Re 5M Mach 0.25 (1)
BIGFOIL.COM POLAR EXPORT
NACA66-519 a=0.5
NACA66-519 a=0.5 |  |  |  | Cl Max: | 1.602 | at alpha= | 12.5 | deg
JavaFoil+Calcfoil stall+Eppler ext transition |  |  |  | L/D Max: | 159.555 | at alpha= | 4 | deg
Re: | 5000000 |  |  | Cd Min: | 0.00408 | at alpha= | -1.5 | deg
Mach: | 0.25 |  |  | Cl=0 at alpha= | -3.3769 | deg
|  |  |  | @ Cl=0.1, Cd= | 0.0071442
|  |  |  | @ Cl=0.4, Cd= | 0.0043266
|  |  |  | @ Cl=0.6, Cd= | 0.0049325
alpha (deg) | Cl | Cd | Cm | Cl/Cd
-15.5 | -0.635 | 0.11722 | -0.017 | -5.421
-15 | -0.663 | 0.11127 | -0.018 | -5.962
-14.5 | -0.685 | 0.1046 | -0.018 | -6.553
-14 | -0.702 | 0.09824 | -0.019 | -7.144
-13.5 | -0.712 | 0.09262 | -0.02 | -7.689
-13 | -0.717 | 0.08564 | -0.021 | -8.372
-12.5 | -0.715 | 0.08109 | -0.022 | -8.816
-12 | -0.708 | 0.07471 | -0.024 | -9.476
-11.5 | -0.7 | 0.06614 | -0.027 | -10.578
-11 | -0.681 | 0.06156 | -0.028 | -11.063
-10.5 | -0.768 | 0.01442 | -0.045 | -53.302
-10 | -0.738 | 0.01262 | -0.047 | -58.433
-9.5 | -0.697 | 0.01182 | -0.048 | -58.972
-9 | -0.655 | 0.01032 | -0.05 | -63.449
-8.5 | -0.606 | 0.00988 | -0.051 | -61.351
-8 | -0.555 | 0.00949 | -0.053 | -58.464
-7.5 | -0.501 | 0.00919 | -0.054 | -54.523
-7 | -0.445 | 0.00885 | -0.056 | -50.29
-6.5 | -0.387 | 0.00855 | -0.057 | -45.297
-6 | -0.328 | 0.00827 | -0.059 | -39.691
-5.5 | -0.268 | 0.00798 | -0.06 | -33.506
-5 | -0.206 | 0.00778 | -0.061 | -26.42
-4.5 | -0.143 | 0.00756 | -0.063 | -18.909
-4 | -0.08 | 0.00675 | -0.064 | -11.794
-3.5 | -0.016 | 0.00741 | -0.066 | -2.129
-3 | 0.049 | 0.0072 | -0.067 | 6.762
-2.5 | 0.113 | 0.00713 | -0.069 | 15.901
-2 | 0.178 | 0.00652 | -0.07 | 27.369
-1.5 | 0.244 | 0.00408 | -0.071 | 59.856
-1 | 0.309 | 0.00415 | -0.073 | 74.387
-0.5 | 0.374 | 0.00422 | -0.074 | 88.516
0 | 0.435 | 0.00447 | -0.075 | 97.231
0.5 | 0.498 | 0.00469 | -0.077 | 106.382
1 | 0.562 | 0.00483 | -0.078 | 116.345
1.5 | 0.625 | 0.005 | -0.079 | 125.137
2 | 0.688 | 0.00512 | -0.081 | 134.355
2.5 | 0.751 | 0.00529 | -0.082 | 142.14
3 | 0.814 | 0.00548 | -0.083 | 148.614
3.5 | 0.877 | 0.00569 | -0.084 | 154.072
4 | 0.939 | 0.00589 | -0.086 | 159.555
4.5 | 0.992 | 0.00676 | -0.087 | 146.783
5 | 1.05 | 0.00756 | -0.088 | 138.784
5.5 | 1.106 | 0.00847 | -0.089 | 130.651
6 | 1.162 | 0.00949 | -0.09 | 122.341
6.5 | 1.212 | 0.01454 | -0.091 | 83.356
7 | 1.265 | 0.01526 | -0.092 | 82.922
7.5 | 1.315 | 0.01595 | -0.094 | 82.474
8 | 1.363 | 0.01668 | -0.095 | 81.702
8.5 | 1.407 | 0.01744 | -0.096 | 80.665
9 | 1.448 | 0.01824 | -0.097 | 79.395
9.5 | 1.485 | 0.01912 | -0.099 | 77.683
10 | 1.518 | 0.02 | -0.1 | 75.878
10.5 | 1.546 | 0.02087 | -0.101 | 74.093
11 | 1.569 | 0.02195 | -0.102 | 71.466
11.5 | 1.586 | 0.02305 | -0.103 | 68.815
12 | 1.598 | 0.02428 | -0.105 | 65.799
12.5 | 1.602 | 0.02561 | -0.106 | 62.58
13 | 1.601 | 0.02688 | -0.107 | 59.576
13.5 | 1.587 | 0.0284 | -0.108 | 55.878
14 | 1.564 | 0.02988 | -0.109 | 52.351
14.5 | 1.533 | 0.03148 | -0.11 | 48.699
15 | 1.493 | 0.03356 | -0.111 | 44.493
15.5 | 1.446 | 0.03528 | -0.112 | 40.987
16 | 1.391 | 0.0376 | -0.113 | 36.989
16.5 | 1.329 | 0.04014 | -0.114 | 33.108
17 | 1.26 | 0.04287 | -0.114 | 29.394
17.5 | 1.184 | 0.04633 | -0.115 | 25.557

## 78. Re 5M Mach 0.25 (2)
BIGFOIL.COM POLAR EXPORT
NACA66-519 a=0.5
NACA66-519 a=0.5 |  |  |  | Cl Max: | 1.4833 | at alpha= | 20 | deg
XFOIL ncrit=9 |  |  |  | L/D Max: | 207.169 | at alpha= | 4 | deg
Re: | 5000000 |  |  | Cd Min: | 0.16541 | at alpha= | -20 | deg
Mach: | 0.25 |  |  | Cl=0 at alpha= | -3.8639 | deg
|  |  |  | @ Cl=0.1, Cd= | 0.0067397
|  |  |  | @ Cl=0.4, Cd= | 0.0041091
|  |  |  | @ Cl=0.6, Cd= | 0.0039748
alpha (deg) | Cl | Cd | Cm | Cl/Cd
-20 | -0.4499 | 0.16541 | -0.063 | -2.7199
-19.5 | -0.9095 | 0.07612 | -0.1159 | -11.9482
-18.5 | -1.0177 | 0.04827 | -0.1331 | -21.0835
-18 | -1.0477 | 0.04025 | -0.1347 | -26.0298
-17.5 | -1.0571 | 0.03504 | -0.1338 | -30.1684
-17 | -1.0599 | 0.03086 | -0.1316 | -34.3454
-16.5 | -1.0525 | 0.02762 | -0.129 | -38.1064
-16 | -1.0419 | 0.02481 | -0.1258 | -41.9952
-15.5 | -1.0273 | 0.02237 | -0.1223 | -45.9231
-15 | -1.0072 | 0.02032 | -0.1187 | -49.5669
-14.5 | -0.985 | 0.01844 | -0.115 | -53.4165
-14 | -0.9706 | 0.01623 | -0.1102 | -59.8028
-13.5 | -0.9311 | 0.01532 | -0.1077 | -60.7768
-13 | -0.8901 | 0.01449 | -0.1053 | -61.4286
-12.5 | -0.8488 | 0.01369 | -0.103 | -62.0015
-12 | -0.8018 | 0.01318 | -0.1013 | -60.8346
-11.5 | -0.7601 | 0.01243 | -0.0988 | -61.1504
-11 | -0.7143 | 0.01192 | -0.097 | -59.9245
-10.5 | -0.6669 | 0.01149 | -0.0953 | -58.0418
-10 | -0.6227 | 0.01094 | -0.0932 | -56.9196
-9.5 | -0.5793 | 0.01033 | -0.0908 | -56.0794
-9 | -0.5337 | 0.00986 | -0.0888 | -54.1278
-8.5 | -0.4882 | 0.00945 | -0.0867 | -51.6614
-8 | -0.444 | 0.00915 | -0.0843 | -48.5246
-7.5 | -0.3959 | 0.00885 | -0.0826 | -44.7345
-7 | -0.343 | 0.0086 | -0.0819 | -39.8837
-6.5 | -0.2918 | 0.00824 | -0.081 | -35.4126
-6 | -0.2386 | 0.00795 | -0.0805 | -30.0126
-5.5 | -0.1839 | 0.00772 | -0.0803 | -23.8212
-5 | -0.1284 | 0.00754 | -0.0803 | -17.0292
-4.5 | -0.072 | 0.00734 | -0.0805 | -9.8093
-4 | -0.0157 | 0.0071 | -0.0807 | -2.2113
-3.5 | 0.042 | 0.00692 | -0.0812 | 6.0694
-3 | 0.0999 | 0.00674 | -0.0818 | 14.822
-2.5 | 0.1582 | 0.00657 | -0.0824 | 24.0791
-2 | 0.2159 | 0.00638 | -0.0831 | 33.8401
-1.5 | 0.2673 | 0.00586 | -0.0826 | 45.6143
-1 | 0.3166 | 0.0052 | -0.0819 | 60.8846
-0.5 | 0.3644 | 0.00434 | -0.081 | 83.9631
0 | 0.4199 | 0.00398 | -0.0814 | 105.5025
0.5 | 0.483 | 0.00397 | -0.0831 | 121.6625
1 | 0.5454 | 0.00394 | -0.0846 | 138.4264
1.5 | 0.6081 | 0.00398 | -0.0863 | 152.7889
2 | 0.6688 | 0.00402 | -0.0875 | 166.3682
2.5 | 0.7309 | 0.00404 | -0.089 | 180.9158
3 | 0.7925 | 0.00408 | -0.0904 | 194.2402
3.5 | 0.8524 | 0.00417 | -0.0915 | 204.4125
4 | 0.9074 | 0.00438 | -0.0915 | 207.1689
4.5 | 0.9465 | 0.00494 | -0.0885 | 191.5992
5 | 0.9396 | 0.00589 | -0.0761 | 159.5246
5.5 | 0.9168 | 0.00755 | -0.0619 | 121.4305
6 | 0.8969 | 0.00975 | -0.0495 | 91.9897
6.5 | 0.8915 | 0.01189 | -0.0403 | 74.979
7 | 0.8898 | 0.01408 | -0.0322 | 63.196
7.5 | 0.8837 | 0.0167 | -0.0241 | 52.9162
8 | 0.8964 | 0.01876 | -0.0189 | 47.7825
8.5 | 0.9063 | 0.02103 | -0.0136 | 43.0956
9 | 0.9215 | 0.02322 | -0.0093 | 39.6856
9.5 | 0.9518 | 0.02473 | -0.0069 | 38.4877
10 | 0.9867 | 0.0261 | -0.0052 | 37.8046
10.5 | 1.0194 | 0.0276 | -0.0033 | 36.9348
11 | 1.0554 | 0.02897 | -0.0019 | 36.4308
11.5 | 1.0863 | 0.03066 | 0 | 35.4305
12 | 1.1197 | 0.03226 | 0.0016 | 34.7086
12.5 | 1.1522 | 0.03393 | 0.0032 | 33.9581
13 | 1.1832 | 0.0357 | 0.0049 | 33.1429
13.5 | 1.2104 | 0.03766 | 0.007 | 32.1402
14 | 1.2532 | 0.03996 | 0.0054 | 31.3614
14.5 | 1.3293 | 0.04305 | -0.0036 | 30.878
15 | 1.3517 | 0.04563 | -0.0014 | 29.6231
15.5 | 1.3717 | 0.04838 | 0.0008 | 28.3526
16 | 1.391 | 0.05119 | 0.003 | 27.1733
16.5 | 1.4074 | 0.0543 | 0.0052 | 25.919
17 | 1.4268 | 0.05722 | 0.0071 | 24.9353
17.5 | 1.4428 | 0.0604 | 0.0091 | 23.8874
18 | 1.4545 | 0.0642 | 0.0108 | 22.6558
18.5 | 1.4653 | 0.06835 | 0.012 | 21.4382
19 | 1.4694 | 0.07335 | 0.013 | 20.0327
19.5 | 1.477 | 0.07829 | 0.0134 | 18.8658
20 | 1.4833 | 0.08361 | 0.0132 | 17.7407

## 79. Re 5M Mach 0.50 (1)
BIGFOIL.COM POLAR EXPORT
NACA66-519 a=0.5
NACA66-519 a=0.5 |  |  |  | Cl Max: | 1.463 | at alpha= | 8.5 | deg
JavaFoil+Calcfoil stall+Eppler ext transition |  |  |  | L/D Max: | 147.711 | at alpha= | 3.5 | deg
Re: | 5000000 |  |  | Cd Min: | 0.00441 | at alpha= | -1 | deg
Mach: | 0.5 |  |  | Cl=0 at alpha= | -3.3803 | deg
|  |  |  | @ Cl=0.1, Cd= | 0.007435
|  |  |  | @ Cl=0.4, Cd= | 0.0044775
|  |  |  | @ Cl=0.6, Cd= | 0.005369
alpha (deg) | Cl | Cd | Cm | Cl/Cd
-20 | -0.948 | 0.15872 | -0.015 | -5.975
-19.5 | -0.92 | 0.15662 | -0.016 | -5.874
-19 | -0.892 | 0.15062 | -0.016 | -5.922
-18.5 | -0.867 | 0.14729 | -0.018 | -5.883
-18 | -0.834 | 0.15731 | -0.017 | -5.301
-17.5 | -0.806 | 0.13508 | -0.018 | -5.968
-17 | -0.778 | 0.12992 | -0.018 | -5.985
-16.5 | -0.75 | 0.1258 | -0.019 | -5.958
-16 | -0.722 | 0.12721 | -0.02 | -5.677
-15.5 | -0.693 | 0.11982 | -0.02 | -5.785
-15 | -0.664 | 0.11478 | -0.02 | -5.781
-14.5 | -0.635 | 0.11086 | -0.021 | -5.732
-14 | -0.607 | 0.10631 | -0.021 | -5.711
-13.5 | -0.579 | 0.10261 | -0.022 | -5.642
-13 | -0.551 | 0.09899 | -0.023 | -5.562
-12.5 | -0.522 | 0.09321 | -0.023 | -5.599
-12 | -0.493 | 0.08901 | -0.023 | -5.539
-11.5 | -0.465 | 0.07917 | -0.024 | -5.871
-11 | -0.436 | 0.07295 | -0.025 | -5.983
-10.5 | -0.408 | 0.06625 | -0.026 | -6.163
-10 | -0.38 | 0.06828 | -0.027 | -5.559
-9.5 | -0.351 | 0.06293 | -0.028 | -5.579
-9 | -0.322 | 0.07216 | -0.026 | -4.456
-8.5 | -0.423 | 0.05862 | -0.028 | -7.212
-8 | -0.44 | 0.05113 | -0.031 | -8.611
-7.5 | -0.509 | 0.01085 | -0.06 | -46.909
-7 | -0.467 | 0.01029 | -0.062 | -45.327
-6.5 | -0.414 | 0.00978 | -0.063 | -42.311
-6 | -0.355 | 0.00937 | -0.065 | -37.881
-5.5 | -0.292 | 0.00869 | -0.066 | -33.591
-5 | -0.226 | 0.00858 | -0.068 | -26.3
-4.5 | -0.157 | 0.00827 | -0.069 | -19.03
-4 | -0.088 | 0.008 | -0.071 | -10.986
-3.5 | -0.017 | 0.00772 | -0.073 | -2.253
-3 | 0.054 | 0.00755 | -0.074 | 7.129
-2.5 | 0.126 | 0.00737 | -0.076 | 17.041
-2 | 0.198 | 0.00722 | -0.077 | 27.417
-1.5 | 0.271 | 0.00706 | -0.079 | 38.446
-1 | 0.346 | 0.00441 | -0.081 | 78.362
-0.5 | 0.418 | 0.0045 | -0.082 | 92.864
0 | 0.483 | 0.00503 | -0.084 | 95.918
0.5 | 0.553 | 0.00523 | -0.085 | 105.795
1 | 0.624 | 0.00544 | -0.086 | 114.76
1.5 | 0.694 | 0.00562 | -0.088 | 123.453
2 | 0.764 | 0.0058 | -0.089 | 131.695
2.5 | 0.834 | 0.00609 | -0.091 | 136.986
3 | 0.904 | 0.0063 | -0.092 | 143.474
3.5 | 0.973 | 0.00659 | -0.094 | 147.711
4 | 1.042 | 0.00718 | -0.095 | 145.057
4.5 | 1.097 | 0.00821 | -0.096 | 133.591
5 | 1.159 | 0.00941 | -0.098 | 123.189
5.5 | 1.219 | 0.01089 | -0.099 | 111.964
6 | 1.273 | 0.01725 | -0.1 | 73.836
6.5 | 1.329 | 0.01824 | -0.101 | 72.856
7 | 1.379 | 0.01928 | -0.103 | 71.541
7.5 | 1.42 | 0.02039 | -0.104 | 69.66
8 | 1.45 | 0.02155 | -0.105 | 67.275
8.5 | 1.463 | 0.02292 | -0.107 | 63.862
9 | 1.45 | 0.02444 | -0.108 | 59.32
9.5 | 1.38 | 0.02647 | -0.109 | 52.128
10 | 0.897 | 0.02908 | -0.111 | 30.833
10.5 | 0.782 | 0.07522 | -0.052 | 10.39
11 | 0.96 | 0.03182 | -0.113 | 30.171
11.5 | 0.989 | 0.03446 | -0.114 | 28.706
12 | 0.864 | 0.08963 | -0.056 | 9.64
12.5 | 1.054 | 0.03651 | -0.117 | 28.86
13 | 1.082 | 0.0396 | -0.118 | 27.332
13.5 | 0.948 | 0.1021 | -0.063 | 9.284

## 80. Re 5M Mach 0.50 (2)
BIGFOIL.COM POLAR EXPORT
NACA66-519 a=0.5
NACA66-519 a=0.5 |  |  |  | Cl Max: | 1.2194 | at alpha= | 15.5 | deg
XFOIL ncrit=9 |  |  |  | L/D Max: | 205.944 | at alpha= | 3.5 | deg
Re: | 5000000 |  |  | Cd Min: | 0.18842 | at alpha= | 20 | deg
Mach: | 0.5 |  |  | Cl=0 at alpha= | -4.2097 | deg
|  |  |  | @ Cl=0.1, Cd= | 0.0073068
|  |  |  | @ Cl=0.4, Cd= | 0.0054645
|  |  |  | @ Cl=0.6, Cd= | 0.0042835
alpha (deg) | Cl | Cd | Cm | Cl/Cd
-14.5 | -0.2029 | 0.11449 | -0.1174 | -1.7722
-14 | -0.2139 | 0.10337 | -0.124 | -2.0693
-13.5 | -0.1953 | 0.09734 | -0.1279 | -2.0064
-13 | -0.2003 | 0.08787 | -0.1335 | -2.2795
-12.5 | -0.2421 | 0.07355 | -0.1421 | -3.2916
-12 | -0.2681 | 0.05963 | -0.1513 | -4.4961
-11.5 | -0.3313 | 0.04453 | -0.1618 | -7.4399
-11 | -0.3644 | 0.03702 | -0.1624 | -9.8433
-10.5 | -0.4075 | 0.03009 | -0.1588 | -13.5427
-10 | -0.4442 | 0.02443 | -0.1521 | -18.1826
-9.5 | -0.4665 | 0.01946 | -0.144 | -23.9723
-9 | -0.4499 | 0.01646 | -0.1377 | -27.3329
-8.5 | -0.4169 | 0.01405 | -0.1325 | -29.6726
-8 | -0.3703 | 0.01267 | -0.1285 | -29.2265
-7.5 | -0.3298 | 0.01123 | -0.1237 | -29.3678
-7 | -0.2823 | 0.01035 | -0.1198 | -27.2754
-6.5 | -0.232 | 0.00968 | -0.1164 | -23.9669
-6 | -0.1822 | 0.00909 | -0.113 | -20.044
-5.5 | -0.1338 | 0.00849 | -0.1094 | -15.7597
-5 | -0.0843 | 0.00812 | -0.106 | -10.3818
-4.5 | -0.0342 | 0.00787 | -0.1027 | -4.3456
-4 | 0.0247 | 0.00763 | -0.1013 | 3.2372
-3.5 | 0.0836 | 0.00736 | -0.1001 | 11.3587
-3 | 0.1453 | 0.00716 | -0.0995 | 20.2933
-2.5 | 0.2078 | 0.00699 | -0.0993 | 29.7282
-2 | 0.2707 | 0.00684 | -0.0992 | 39.576
-1.5 | 0.3304 | 0.00663 | -0.0986 | 49.8341
-1 | 0.3777 | 0.00588 | -0.096 | 64.2347
-0.5 | 0.426 | 0.00498 | -0.0937 | 85.5422
0 | 0.4819 | 0.00426 | -0.0928 | 113.1221
0.5 | 0.5527 | 0.00427 | -0.0944 | 129.4379
1 | 0.6227 | 0.00429 | -0.0958 | 145.1515
1.5 | 0.6906 | 0.0044 | -0.0968 | 156.9545
2 | 0.7616 | 0.00443 | -0.0983 | 171.9187
2.5 | 0.8309 | 0.00447 | -0.0994 | 185.8837
3 | 0.8949 | 0.00457 | -0.0994 | 195.8206
3.5 | 0.9597 | 0.00466 | -0.0994 | 205.9442
4 | 0.9902 | 0.00497 | -0.0924 | 199.2354
4.5 | 1.013 | 0.00568 | -0.0844 | 178.3451
5 | 1.0132 | 0.00712 | -0.073 | 142.3034
5.5 | 0.9909 | 0.00952 | -0.0589 | 104.0861
6 | 0.9447 | 0.01302 | -0.0423 | 72.5576
6.5 | 0.9122 | 0.01658 | -0.0291 | 55.0181
7 | 0.9048 | 0.01961 | -0.02 | 46.1397
8 | 0.8946 | 0.02614 | -0.0043 | 34.2234
8.5 | 0.8955 | 0.02953 | 0.002 | 30.3251
9 | 0.9041 | 0.03283 | 0.0071 | 27.5388
9.5 | 0.9394 | 0.03489 | 0.0097 | 26.9246
10 | 0.9777 | 0.03695 | 0.0119 | 26.4601
10.5 | 1.0152 | 0.03911 | 0.0141 | 25.9576
11 | 1.0508 | 0.04151 | 0.0164 | 25.3144
11.5 | 1.0847 | 0.0441 | 0.0188 | 24.5964
12 | 1.1179 | 0.04693 | 0.021 | 23.8206
12.5 | 1.1489 | 0.04998 | 0.0233 | 22.9872
13 | 1.1748 | 0.05359 | 0.0256 | 21.922
13.5 | 1.1953 | 0.05777 | 0.0279 | 20.6907
14 | 1.2098 | 0.06262 | 0.03 | 19.3197
14.5 | 1.2173 | 0.06827 | 0.0318 | 17.8307
15 | 1.2169 | 0.07461 | 0.0335 | 16.3101
15.5 | 1.2194 | 0.08383 | 0.0297 | 14.5461
17 | 1.163 | 0.11268 | 0.0241 | 10.3213
17.5 | 1.136 | 0.12455 | 0.0189 | 9.1208
18 | 1.1093 | 0.13698 | 0.0124 | 8.0983
18.5 | 1.0863 | 0.14957 | 0.005 | 7.2628
19 | 1.0653 | 0.16239 | -0.0031 | 6.5601
19.5 | 1.0474 | 0.17513 | -0.0114 | 5.9807
20 | 1.0292 | 0.18842 | -0.0202 | 5.4623

## 81. Re 6M Mach 0.00 (1)
BIGFOIL.COM POLAR EXPORT
NACA66-519 a=0.5
NACA66-519 a=0.5 |  |  |  | Cl Max: | 1.668 | at alpha= | 14 | deg
JavaFoil+Calcfoil stall+Eppler ext transition |  |  |  | L/D Max: | 155.625 | at alpha= | 3.5 | deg
Re: | 6000000 |  |  | Cd Min: | 0.00366 | at alpha= | -1 | deg
Mach: | 0 |  |  | Cl=0 at alpha= | -3.379 | deg
|  |  |  | @ Cl=0.1, Cd= | 0.0067038
|  |  |  | @ Cl=0.4, Cd= | 0.004344
|  |  |  | @ Cl=0.6, Cd= | 0.0047476
alpha (deg) | Cl | Cd | Cm | Cl/Cd
-17.5 | -0.797 | 0.12806 | -0.015 | -6.225
-17 | -0.805 | 0.12322 | -0.016 | -6.535
-16.5 | -0.812 | 0.11668 | -0.017 | -6.959
-16 | -0.816 | 0.11071 | -0.017 | -7.374
-15.5 | -0.818 | 0.10425 | -0.018 | -7.851
-15 | -0.817 | 0.0986 | -0.019 | -8.289
-14.5 | -0.814 | 0.09257 | -0.02 | -8.788
-14 | -0.808 | 0.08555 | -0.022 | -9.449
-13.5 | -0.8 | 0.07886 | -0.024 | -10.141
-13 | -0.806 | 0.06076 | -0.028 | -13.27
-12.5 | -0.891 | 0.01806 | -0.038 | -49.351
-12 | -0.878 | 0.01487 | -0.04 | -59.042
-11.5 | -0.851 | 0.01384 | -0.041 | -61.504
-11 | -0.821 | 0.01268 | -0.043 | -64.787
-10.5 | -0.783 | 0.01187 | -0.044 | -65.931
-10 | -0.74 | 0.01123 | -0.046 | -65.912
-9.5 | -0.696 | 0.00983 | -0.047 | -70.845
-9 | -0.648 | 0.00947 | -0.049 | -68.482
-8.5 | -0.598 | 0.00913 | -0.05 | -65.448
-8 | -0.545 | 0.00882 | -0.051 | -61.844
-7.5 | -0.491 | 0.00849 | -0.053 | -57.886
-7 | -0.435 | 0.00825 | -0.054 | -52.776
-6.5 | -0.378 | 0.00799 | -0.055 | -47.367
-6 | -0.32 | 0.00775 | -0.057 | -41.311
-5.5 | -0.261 | 0.00692 | -0.058 | -37.69
-5 | -0.201 | 0.00753 | -0.06 | -26.683
-4.5 | -0.139 | 0.00727 | -0.061 | -19.183
-4 | -0.078 | 0.0071 | -0.063 | -10.909
-3.5 | -0.015 | 0.00691 | -0.064 | -2.211
-3 | 0.047 | 0.00683 | -0.065 | 6.91
-2.5 | 0.11 | 0.00668 | -0.067 | 16.442
-2 | 0.173 | 0.00658 | -0.068 | 26.25
-1.5 | 0.236 | 0.00463 | -0.07 | 51.099
-1 | 0.299 | 0.00366 | -0.071 | 81.82
-0.5 | 0.362 | 0.00423 | -0.072 | 85.603
0 | 0.422 | 0.00441 | -0.073 | 95.63
0.5 | 0.484 | 0.00451 | -0.074 | 107.356
1 | 0.545 | 0.00465 | -0.076 | 117.271
1.5 | 0.607 | 0.00476 | -0.077 | 127.477
2 | 0.668 | 0.0049 | -0.078 | 136.278
2.5 | 0.729 | 0.00506 | -0.079 | 144.083
3 | 0.79 | 0.00522 | -0.081 | 151.353
3.5 | 0.851 | 0.00547 | -0.082 | 155.625
4 | 0.91 | 0.00615 | -0.083 | 147.846
4.5 | 0.962 | 0.00689 | -0.084 | 139.729
5 | 1.019 | 0.00757 | -0.085 | 134.642
5.5 | 1.074 | 0.00843 | -0.087 | 127.459
6 | 1.129 | 0.00913 | -0.088 | 123.692
6.5 | 1.18 | 0.01327 | -0.089 | 88.882
7 | 1.232 | 0.01387 | -0.09 | 88.868
7.5 | 1.283 | 0.01449 | -0.091 | 88.538
8 | 1.331 | 0.01514 | -0.092 | 87.931
8.5 | 1.377 | 0.01577 | -0.093 | 87.317
9 | 1.421 | 0.01643 | -0.095 | 86.465
9.5 | 1.462 | 0.0172 | -0.096 | 84.994
10 | 1.5 | 0.01796 | -0.097 | 83.515
10.5 | 1.534 | 0.01865 | -0.098 | 82.289
11 | 1.566 | 0.01951 | -0.099 | 80.25
11.5 | 1.594 | 0.0204 | -0.1 | 78.149
12 | 1.618 | 0.0214 | -0.102 | 75.602
12.5 | 1.639 | 0.02242 | -0.103 | 73.108
13 | 1.655 | 0.02348 | -0.104 | 70.493
13.5 | 1.664 | 0.0245 | -0.105 | 67.921
14 | 1.668 | 0.02559 | -0.106 | 65.189
14.5 | 1.668 | 0.02686 | -0.107 | 62.099
15 | 1.663 | 0.02808 | -0.108 | 59.21
15.5 | 1.653 | 0.02979 | -0.109 | 55.494
16 | 1.64 | 0.03103 | -0.11 | 52.839
16.5 | 1.622 | 0.03267 | -0.111 | 49.656
17 | 1.601 | 0.03435 | -0.112 | 46.626
17.5 | 1.577 | 0.03602 | -0.113 | 43.786
18 | 1.55 | 0.03826 | -0.114 | 40.511
18.5 | 1.521 | 0.03995 | -0.114 | 38.062
19 | 1.488 | 0.04243 | -0.115 | 35.071

## 82. Re 6M Mach 0.00 (2)
BIGFOIL.COM POLAR EXPORT
NACA66-519 a=0.5
NACA66-519 a=0.5 |  |  |  | Cl Max: | 1.5537 | at alpha= | 20 | deg
XFOIL ncrit=9 |  |  |  | L/D Max: | 207.646 | at alpha= | 3.5 | deg
Re: | 6000000 |  |  | Cd Min: | 0.06545 | at alpha= | 20 | deg
Mach: | 0 |  |  | Cl=0 at alpha= | -3.7912 | deg
|  |  |  | @ Cl=0.1, Cd= | 0.0063423
|  |  |  | @ Cl=0.4, Cd= | 0.0037798
|  |  |  | @ Cl=0.6, Cd= | 0.0037022
alpha (deg) | Cl | Cd | Cm | Cl/Cd
-20 | -1.2388 | 0.03414 | -0.116 | -36.2859
-19.5 | -1.2236 | 0.03151 | -0.1151 | -38.8321
-19 | -1.2175 | 0.02846 | -0.1132 | -42.7793
-18.5 | -1.2013 | 0.02624 | -0.1114 | -45.7812
-18 | -1.1831 | 0.02424 | -0.1095 | -48.8078
-17.5 | -1.1615 | 0.02255 | -0.1074 | -51.5078
-17 | -1.1364 | 0.0211 | -0.1054 | -53.8578
-16.5 | -1.1118 | 0.01962 | -0.1032 | -56.6667
-16 | -1.0896 | 0.01805 | -0.1004 | -60.3657
-15 | -1.0483 | 0.01487 | -0.0936 | -70.4976
-14.5 | -1.0114 | 0.01415 | -0.0919 | -71.477
-14 | -0.9725 | 0.0135 | -0.0904 | -72.037
-13.5 | -0.9339 | 0.01285 | -0.0887 | -72.677
-13 | -0.8941 | 0.01225 | -0.0871 | -72.9878
-12.5 | -0.853 | 0.01172 | -0.0856 | -72.7816
-12 | -0.8105 | 0.01128 | -0.0843 | -71.8528
-11.5 | -0.7687 | 0.01081 | -0.0827 | -71.1101
-11 | -0.7257 | 0.01042 | -0.0813 | -69.6449
-10.5 | -0.6818 | 0.01008 | -0.0799 | -67.6389
-10 | -0.6395 | 0.00968 | -0.0781 | -66.064
-9.5 | -0.5998 | 0.00933 | -0.0757 | -64.2872
-9 | -0.5541 | 0.009 | -0.0744 | -61.5667
-8.5 | -0.5046 | 0.0087 | -0.0739 | -58
-8 | -0.4539 | 0.00843 | -0.0736 | -53.8434
-7.5 | -0.402 | 0.00818 | -0.0736 | -49.1443
-7 | -0.3493 | 0.00796 | -0.0737 | -43.8819
-6.5 | -0.2968 | 0.0077 | -0.0737 | -38.5455
-6 | -0.2439 | 0.00747 | -0.0738 | -32.6506
-5.5 | -0.1899 | 0.00728 | -0.0741 | -26.0852
-5 | -0.1347 | 0.00709 | -0.0746 | -18.9986
-4.5 | -0.0789 | 0.00691 | -0.0753 | -11.4182
-4 | -0.0236 | 0.0067 | -0.0758 | -3.5224
-3.5 | 0.0329 | 0.00653 | -0.0766 | 5.0383
-3 | 0.0895 | 0.00637 | -0.0774 | 14.0502
-2.5 | 0.1464 | 0.00622 | -0.0783 | 23.537
-2 | 0.2026 | 0.00603 | -0.079 | 33.5987
-1.5 | 0.2547 | 0.00561 | -0.0791 | 45.4011
-1 | 0.3049 | 0.00507 | -0.0789 | 60.1381
-0.5 | 0.3555 | 0.00452 | -0.0789 | 78.6504
0 | 0.4054 | 0.00369 | -0.0787 | 109.8645
0.5 | 0.4658 | 0.00365 | -0.0803 | 127.6164
1 | 0.5261 | 0.00366 | -0.0819 | 143.7432
1.5 | 0.5854 | 0.00369 | -0.0833 | 158.645
2 | 0.6452 | 0.00374 | -0.0848 | 172.5134
2.5 | 0.7052 | 0.00375 | -0.0863 | 188.0533
3 | 0.7633 | 0.00383 | -0.0875 | 199.295
3.5 | 0.8202 | 0.00395 | -0.0885 | 207.6456
4 | 0.8712 | 0.00426 | -0.0884 | 204.507
4.5 | 0.8991 | 0.00516 | -0.0837 | 174.2442
5 | 0.8889 | 0.0062 | -0.0711 | 143.371
5.5 | 0.8768 | 0.00762 | -0.0592 | 115.0656
6 | 0.8728 | 0.00926 | -0.0497 | 94.2549
6.5 | 0.8748 | 0.01102 | -0.0419 | 79.3829
7 | 0.8813 | 0.01279 | -0.0352 | 68.9054
7.5 | 0.8811 | 0.01495 | -0.0278 | 58.9365
8 | 0.8996 | 0.01656 | -0.0235 | 54.3237
8.5 | 0.9157 | 0.01836 | -0.0191 | 49.8747
9 | 0.9347 | 0.02015 | -0.0154 | 46.3871
9.5 | 0.9686 | 0.02127 | -0.0137 | 45.5383
10 | 1.0006 | 0.02254 | -0.0119 | 44.3922
10.5 | 1.0348 | 0.02371 | -0.0104 | 43.644
11 | 1.0676 | 0.025 | -0.0089 | 42.704
11.5 | 1.1002 | 0.02631 | -0.0074 | 41.8168
12 | 1.133 | 0.02764 | -0.0061 | 40.9913
12.5 | 1.1646 | 0.02905 | -0.0047 | 40.0895
13 | 1.1971 | 0.03041 | -0.0035 | 39.3653
13.5 | 1.2234 | 0.03217 | -0.0017 | 38.0292
14 | 1.2504 | 0.0336 | 0.0005 | 37.2143
14.5 | 1.3221 | 0.03574 | -0.0078 | 36.9922
15 | 1.3954 | 0.03863 | -0.0174 | 36.1222
15.5 | 1.4052 | 0.0404 | -0.0122 | 34.7822
16 | 1.4263 | 0.04283 | -0.0106 | 33.3014
16.5 | 1.4513 | 0.04497 | -0.0094 | 32.2726
17 | 1.4738 | 0.04738 | -0.0082 | 31.106
17.5 | 1.496 | 0.04969 | -0.0069 | 30.1067
18 | 1.5128 | 0.05254 | -0.0054 | 28.7933
18.5 | 1.5285 | 0.05546 | -0.0039 | 27.5604
19 | 1.542 | 0.05845 | -0.0022 | 26.3815
19.5 | 1.5498 | 0.06173 | -0.0001 | 25.1061
20 | 1.5537 | 0.06545 | 0.0021 | 23.7387

## 83. Re 6M Mach 0.10 (1)
BIGFOIL.COM POLAR EXPORT
NACA66-519 a=0.5
NACA66-519 a=0.5 |  |  |  | Cl Max: | 1.658 | at alpha= | 14 | deg
JavaFoil+Calcfoil stall+Eppler ext transition |  |  |  | L/D Max: | 155.218 | at alpha= | 3.5 | deg
Re: | 6000000 |  |  | Cd Min: | 0.00365 | at alpha= | -1 | deg
Mach: | 0.1 |  |  | Cl=0 at alpha= | -3.379 | deg
|  |  |  | @ Cl=0.1, Cd= | 0.0067479
|  |  |  | @ Cl=0.4, Cd= | 0.004364
|  |  |  | @ Cl=0.6, Cd= | 0.0047423
alpha (deg) | Cl | Cd | Cm | Cl/Cd
-17.5 | -0.765 | 0.13016 | -0.015 | -5.875
-17 | -0.777 | 0.12615 | -0.016 | -6.156
-16.5 | -0.787 | 0.11894 | -0.016 | -6.613
-16 | -0.794 | 0.11267 | -0.017 | -7.049
-15.5 | -0.799 | 0.10662 | -0.018 | -7.494
-15 | -0.8 | 0.10051 | -0.019 | -7.962
-14.5 | -0.799 | 0.09434 | -0.02 | -8.475
-14 | -0.795 | 0.0885 | -0.021 | -8.986
-13.5 | -0.789 | 0.08136 | -0.023 | -9.698
-13 | -0.786 | 0.06992 | -0.026 | -11.241
-12.5 | -0.869 | 0.02255 | -0.037 | -38.518
-12 | -0.852 | 0.0198 | -0.039 | -43.055
-11.5 | -0.847 | 0.01431 | -0.041 | -59.214
-11 | -0.82 | 0.01296 | -0.043 | -63.239
-10.5 | -0.782 | 0.01207 | -0.045 | -64.806
-10 | -0.741 | 0.01138 | -0.046 | -65.099
-9.5 | -0.698 | 0.00991 | -0.047 | -70.355
-9 | -0.65 | 0.00951 | -0.049 | -68.313
-8.5 | -0.599 | 0.00917 | -0.05 | -65.33
-8 | -0.547 | 0.00885 | -0.052 | -61.823
-7.5 | -0.493 | 0.00856 | -0.053 | -57.578
-7 | -0.437 | 0.00828 | -0.054 | -52.788
-6.5 | -0.38 | 0.00804 | -0.056 | -47.23
-6 | -0.321 | 0.00777 | -0.057 | -41.359
-5.5 | -0.262 | 0.00693 | -0.059 | -37.774
-5 | -0.201 | 0.00671 | -0.06 | -29.974
-4.5 | -0.14 | 0.00736 | -0.062 | -19.024
-4 | -0.078 | 0.00711 | -0.063 | -10.947
-3.5 | -0.015 | 0.00702 | -0.064 | -2.187
-3 | 0.047 | 0.00679 | -0.066 | 6.988
-2.5 | 0.11 | 0.00674 | -0.067 | 16.371
-2 | 0.174 | 0.00666 | -0.068 | 26.064
-1.5 | 0.238 | 0.00468 | -0.07 | 50.748
-1 | 0.301 | 0.00365 | -0.071 | 82.359
-0.5 | 0.364 | 0.00425 | -0.072 | 85.716
0 | 0.424 | 0.00444 | -0.073 | 95.549
0.5 | 0.486 | 0.00453 | -0.075 | 107.235
1 | 0.548 | 0.00465 | -0.076 | 117.756
1.5 | 0.61 | 0.00476 | -0.077 | 127.987
2 | 0.671 | 0.00494 | -0.079 | 135.945
2.5 | 0.733 | 0.0051 | -0.08 | 143.794
3 | 0.794 | 0.00524 | -0.081 | 151.506
3.5 | 0.855 | 0.00551 | -0.082 | 155.218
4 | 0.914 | 0.00619 | -0.083 | 147.618
4.5 | 0.967 | 0.00692 | -0.085 | 139.759
5 | 1.023 | 0.00766 | -0.086 | 133.54
5.5 | 1.079 | 0.00849 | -0.087 | 127.152
6 | 1.134 | 0.00924 | -0.088 | 122.81
6.5 | 1.185 | 0.01338 | -0.089 | 88.545
7 | 1.238 | 0.01399 | -0.09 | 88.483
7.5 | 1.288 | 0.01463 | -0.091 | 88.019
8 | 1.336 | 0.0153 | -0.093 | 87.322
8.5 | 1.382 | 0.01592 | -0.094 | 86.807
9 | 1.425 | 0.01662 | -0.095 | 85.766
9.5 | 1.466 | 0.01738 | -0.096 | 84.342
10 | 1.503 | 0.01816 | -0.097 | 82.783
10.5 | 1.537 | 0.01888 | -0.099 | 81.419
11 | 1.568 | 0.01975 | -0.1 | 79.382
11.5 | 1.595 | 0.02066 | -0.101 | 77.184
12 | 1.617 | 0.0217 | -0.102 | 74.518
12.5 | 1.636 | 0.02272 | -0.103 | 72.004
13 | 1.651 | 0.02387 | -0.104 | 69.156
13.5 | 1.657 | 0.02491 | -0.105 | 66.534
14 | 1.658 | 0.0261 | -0.106 | 63.516
14.5 | 1.654 | 0.02736 | -0.107 | 60.455
15 | 1.645 | 0.02878 | -0.108 | 57.152
15.5 | 1.632 | 0.03039 | -0.109 | 53.684
16 | 1.614 | 0.03174 | -0.11 | 50.844
16.5 | 1.592 | 0.03336 | -0.111 | 47.728
17 | 1.566 | 0.03536 | -0.112 | 44.294
17.5 | 1.537 | 0.03731 | -0.113 | 41.196
18 | 1.504 | 0.03943 | -0.114 | 38.152
18.5 | 1.47 | 0.04161 | -0.115 | 35.325
19 | 1.432 | 0.04394 | -0.116 | 32.597

## 84. Re 6M Mach 0.10 (2)
BIGFOIL.COM POLAR EXPORT
NACA66-519 a=0.5
NACA66-519 a=0.5 |  |  |  | Cl Max: | 1.5492 | at alpha= | 20 | deg
XFOIL ncrit=9 |  |  |  | L/D Max: | 208.434 | at alpha= | 3.5 | deg
Re: | 6000000 |  |  | Cd Min: | 0.0674 | at alpha= | 20 | deg
Mach: | 0.1 |  |  | Cl=0 at alpha= | -3.7995 | deg
|  |  |  | @ Cl=0.1, Cd= | 0.0063645
|  |  |  | @ Cl=0.4, Cd= | 0.0038358
|  |  |  | @ Cl=0.6, Cd= | 0.003709
alpha (deg) | Cl | Cd | Cm | Cl/Cd
-20 | -1.2138 | 0.03752 | -0.12 | -32.3507
-19.5 | -1.2023 | 0.03432 | -0.1194 | -35.0321
-19 | -1.2053 | 0.03039 | -0.1174 | -39.6611
-18.5 | -1.1904 | 0.0279 | -0.1158 | -42.6667
-18 | -1.1758 | 0.02555 | -0.1136 | -46.0196
-17.5 | -1.1566 | 0.02361 | -0.1114 | -48.9877
-17 | -1.133 | 0.02199 | -0.1093 | -51.5234
-16.5 | -1.1082 | 0.02046 | -0.107 | -54.1642
-16 | -1.0846 | 0.0189 | -0.1044 | -57.3862
-15.5 | -1.0575 | 0.01758 | -0.1018 | -60.1536
-15 | -1.0369 | 0.01592 | -0.0983 | -65.1319
-14.5 | -1.0142 | 0.01443 | -0.0947 | -70.2841
-14 | -0.9756 | 0.01373 | -0.093 | -71.0561
-13.5 | -0.9351 | 0.01312 | -0.0914 | -71.2729
-13 | -0.8956 | 0.01247 | -0.0896 | -71.8204
-12.5 | -0.8546 | 0.0119 | -0.088 | -71.8151
-12 | -0.8119 | 0.01144 | -0.0865 | -70.9703
-11.5 | -0.7696 | 0.01094 | -0.0849 | -70.3473
-11 | -0.7261 | 0.01054 | -0.0834 | -68.8899
-10.5 | -0.6816 | 0.01018 | -0.082 | -66.9548
-10 | -0.6386 | 0.00977 | -0.0802 | -65.3634
-9.5 | -0.5974 | 0.00938 | -0.0779 | -63.6887
-9 | -0.5548 | 0.00906 | -0.0759 | -61.2362
-8.5 | -0.5054 | 0.00875 | -0.0752 | -57.76
-8 | -0.4547 | 0.00847 | -0.0748 | -53.6836
-7.5 | -0.4027 | 0.00822 | -0.0746 | -48.9903
-7 | -0.3498 | 0.00799 | -0.0746 | -43.7797
-6.5 | -0.297 | 0.00775 | -0.0746 | -38.3226
-6 | -0.2441 | 0.0075 | -0.0746 | -32.5467
-5.5 | -0.1899 | 0.00731 | -0.0748 | -25.9781
-5 | -0.1344 | 0.00711 | -0.0753 | -18.903
-4.5 | -0.0783 | 0.00693 | -0.076 | -11.2987
-4 | -0.0227 | 0.00671 | -0.0765 | -3.383
-3.5 | 0.0339 | 0.00654 | -0.0772 | 5.1835
-3 | 0.0909 | 0.00639 | -0.078 | 14.2254
-2.5 | 0.148 | 0.00623 | -0.0789 | 23.756
-2 | 0.2046 | 0.00605 | -0.0797 | 33.8182
-1.5 | 0.257 | 0.00564 | -0.0797 | 45.5674
-0.5 | 0.358 | 0.00454 | -0.0794 | 78.8546
0 | 0.4081 | 0.0037 | -0.0792 | 110.2973
0.5 | 0.4688 | 0.00366 | -0.0808 | 128.0874
1 | 0.5295 | 0.00367 | -0.0824 | 144.2779
1.5 | 0.5891 | 0.0037 | -0.0838 | 159.2162
2 | 0.6494 | 0.00375 | -0.0853 | 173.1733
2.5 | 0.7097 | 0.00377 | -0.0869 | 188.2493
3 | 0.7681 | 0.00385 | -0.0881 | 199.5065
3.5 | 0.8254 | 0.00396 | -0.089 | 208.4343
4 | 0.8767 | 0.00427 | -0.0888 | 205.3162
4.5 | 0.9047 | 0.00515 | -0.0841 | 175.6699
5 | 0.8899 | 0.00625 | -0.0706 | 142.384
5.5 | 0.8786 | 0.0077 | -0.0589 | 114.1039
6 | 0.8736 | 0.0094 | -0.0492 | 92.9362
6.5 | 0.8756 | 0.01118 | -0.0413 | 78.3184
7 | 0.8814 | 0.013 | -0.0345 | 67.8
7.5 | 0.8797 | 0.01527 | -0.0269 | 57.6097
8 | 0.8978 | 0.01693 | -0.0226 | 53.0301
8.5 | 0.9144 | 0.01873 | -0.0183 | 48.8201
9 | 0.9342 | 0.02051 | -0.0146 | 45.5485
9.5 | 0.9665 | 0.02177 | -0.0126 | 44.396
10 | 1.0005 | 0.02294 | -0.011 | 43.6138
10.5 | 1.0341 | 0.02419 | -0.0094 | 42.7491
11 | 1.0673 | 0.02549 | -0.0079 | 41.8713
11.5 | 1.1007 | 0.02679 | -0.0065 | 41.0862
12 | 1.1319 | 0.02827 | -0.0049 | 40.0389
12.5 | 1.1655 | 0.0296 | -0.0037 | 39.375
13 | 1.1965 | 0.03111 | -0.0023 | 38.4603
13.5 | 1.2238 | 0.03285 | -0.0005 | 37.2542
14 | 1.2521 | 0.03426 | 0.0015 | 36.547
14.5 | 1.3194 | 0.0367 | -0.0061 | 35.951
15 | 1.3942 | 0.03949 | -0.0156 | 35.3051
15.5 | 1.4033 | 0.0415 | -0.0106 | 33.8145
16 | 1.4263 | 0.04384 | -0.009 | 32.5342
16.5 | 1.4493 | 0.04624 | -0.0077 | 31.343
17 | 1.4737 | 0.0485 | -0.0065 | 30.3856
17.5 | 1.4924 | 0.05122 | -0.005 | 29.1371
18 | 1.5111 | 0.05391 | -0.0035 | 28.0301
18.5 | 1.5247 | 0.05706 | -0.0018 | 26.721
19 | 1.5328 | 0.06046 | 0.0004 | 25.3523
19.5 | 1.5397 | 0.06389 | 0.0027 | 24.0992
20 | 1.5492 | 0.0674 | 0.0042 | 22.9852

## 85. Re 6M Mach 0.25 (1)
BIGFOIL.COM POLAR EXPORT
NACA66-519 a=0.5
NACA66-519 a=0.5 |  |  |  | Cl Max: | 1.604 | at alpha= | 12.5 | deg
JavaFoil+Calcfoil stall+Eppler ext transition |  |  |  | L/D Max: | 152.945 | at alpha= | 3.5 | deg
Re: | 6000000 |  |  | Cd Min: | 0.00411 | at alpha= | -1 | deg
Mach: | 0.25 |  |  | Cl=0 at alpha= | -3.3769 | deg
|  |  |  | @ Cl=0.1, Cd= | 0.0069542
|  |  |  | @ Cl=0.4, Cd= | 0.0044182
|  |  |  | @ Cl=0.6, Cd= | 0.0048491
alpha (deg) | Cl | Cd | Cm | Cl/Cd
-15.5 | -0.636 | 0.11627 | -0.017 | -5.466
-15 | -0.663 | 0.10894 | -0.018 | -6.09
-14.5 | -0.686 | 0.10373 | -0.018 | -6.609
-14 | -0.702 | 0.09742 | -0.019 | -7.205
-13.5 | -0.712 | 0.09114 | -0.02 | -7.816
-13 | -0.718 | 0.08326 | -0.022 | -8.63
-12.5 | -0.715 | 0.08004 | -0.022 | -8.937
-12 | -0.71 | 0.07291 | -0.025 | -9.735
-11.5 | -0.703 | 0.0639 | -0.028 | -10.996
-11 | -0.687 | 0.05779 | -0.03 | -11.88
-10.5 | -0.771 | 0.01365 | -0.045 | -56.489
-10 | -0.739 | 0.01218 | -0.047 | -60.655
-9.5 | -0.698 | 0.01139 | -0.048 | -61.317
-9 | -0.655 | 0.00997 | -0.05 | -65.708
-8.5 | -0.607 | 0.00955 | -0.051 | -63.51
-8 | -0.555 | 0.00919 | -0.053 | -60.442
-7.5 | -0.501 | 0.00886 | -0.054 | -56.624
-7 | -0.446 | 0.00851 | -0.056 | -52.332
-6.5 | -0.388 | 0.00824 | -0.057 | -47.034
-6 | -0.328 | 0.008 | -0.059 | -41.054
-5.5 | -0.268 | 0.00773 | -0.06 | -34.647
-5 | -0.206 | 0.0075 | -0.062 | -27.459
-4.5 | -0.143 | 0.00671 | -0.063 | -21.329
-4 | -0.08 | 0.00737 | -0.065 | -10.848
-3.5 | -0.016 | 0.0072 | -0.066 | -2.191
-3 | 0.049 | 0.00701 | -0.067 | 6.95
-2.5 | 0.113 | 0.00694 | -0.069 | 16.346
-2 | 0.178 | 0.00681 | -0.07 | 26.193
-1.5 | 0.244 | 0.0043 | -0.071 | 56.712
-1 | 0.309 | 0.00411 | -0.073 | 75.161
-0.5 | 0.374 | 0.00435 | -0.074 | 85.97
0 | 0.435 | 0.00451 | -0.075 | 96.4
0.5 | 0.499 | 0.00464 | -0.077 | 107.465
1 | 0.562 | 0.00476 | -0.078 | 117.973
1.5 | 0.626 | 0.00491 | -0.079 | 127.521
2 | 0.689 | 0.00506 | -0.081 | 136.009
2.5 | 0.752 | 0.00522 | -0.082 | 144.091
3 | 0.815 | 0.0054 | -0.083 | 150.941
3.5 | 0.877 | 0.00573 | -0.084 | 152.945
4 | 0.938 | 0.00645 | -0.086 | 145.448
4.5 | 0.991 | 0.00725 | -0.087 | 136.597
5 | 1.049 | 0.00806 | -0.088 | 130.091
5.5 | 1.106 | 0.00893 | -0.089 | 123.797
6 | 1.158 | 0.01347 | -0.09 | 85.932
6.5 | 1.213 | 0.01407 | -0.091 | 86.187
7 | 1.266 | 0.01479 | -0.093 | 85.625
7.5 | 1.316 | 0.01543 | -0.094 | 85.286
8 | 1.364 | 0.01616 | -0.095 | 84.403
8.5 | 1.408 | 0.01688 | -0.096 | 83.413
9 | 1.449 | 0.01765 | -0.098 | 82.099
9.5 | 1.486 | 0.0185 | -0.099 | 80.348
10 | 1.519 | 0.01935 | -0.1 | 78.496
10.5 | 1.547 | 0.02018 | -0.101 | 76.66
11 | 1.57 | 0.02127 | -0.102 | 73.814
11.5 | 1.587 | 0.02228 | -0.103 | 71.265
12 | 1.599 | 0.02348 | -0.105 | 68.082
12.5 | 1.604 | 0.02484 | -0.106 | 64.585
13 | 1.603 | 0.02606 | -0.107 | 61.492
13.5 | 1.589 | 0.02753 | -0.108 | 57.693
14 | 1.565 | 0.02887 | -0.109 | 54.227
14.5 | 1.534 | 0.0305 | -0.11 | 50.31
15 | 1.495 | 0.0325 | -0.111 | 45.982
15.5 | 1.447 | 0.03412 | -0.112 | 42.428
16 | 1.392 | 0.03641 | -0.113 | 38.247
16.5 | 1.33 | 0.03872 | -0.114 | 34.359
17 | 1.261 | 0.04151 | -0.115 | 30.381
17.5 | 1.186 | 0.04455 | -0.115 | 26.624

## 86. Re 6M Mach 0.25 (2)
BIGFOIL.COM POLAR EXPORT
NACA66-519 a=0.5
NACA66-519 a=0.5 |  |  |  | Cl Max: | 1.5144 | at alpha= | 20 | deg
XFOIL ncrit=9 |  |  |  | L/D Max: | 211.312 | at alpha= | 3.5 | deg
Re: | 6000000 |  |  | Cd Min: | 0.08861 | at alpha= | -20 | deg
Mach: | 0.25 |  |  | Cl=0 at alpha= | -3.848 | deg
|  |  |  | @ Cl=0.1, Cd= | 0.0064671
|  |  |  | @ Cl=0.4, Cd= | 0.0041305
|  |  |  | @ Cl=0.6, Cd= | 0.0037639
alpha (deg) | Cl | Cd | Cm | Cl/Cd
-20 | -0.8795 | 0.08861 | -0.1074 | -9.9255
-19.5 | -0.9374 | 0.07189 | -0.1191 | -13.0394
-19 | -1.0309 | 0.05291 | -0.1314 | -19.484
-18.5 | -1.0408 | 0.04586 | -0.1342 | -22.6952
-18 | -1.0721 | 0.03821 | -0.1349 | -28.0581
-17.5 | -1.0782 | 0.03344 | -0.1335 | -32.2428
-17 | -1.0829 | 0.02925 | -0.1309 | -37.0222
-16.5 | -1.0717 | 0.02637 | -0.1281 | -40.6409
-16 | -1.0595 | 0.02373 | -0.1248 | -44.6481
-15.5 | -1.0395 | 0.02166 | -0.1215 | -47.9917
-15 | -1.0151 | 0.01989 | -0.1182 | -51.0357
-14.5 | -0.9891 | 0.01821 | -0.1147 | -54.3163
-14 | -0.959 | 0.01678 | -0.1114 | -57.1514
-13.5 | -0.9467 | 0.01452 | -0.106 | -65.1997
-13 | -0.9041 | 0.01379 | -0.1037 | -65.562
-12.5 | -0.8611 | 0.0131 | -0.1014 | -65.7328
-12 | -0.818 | 0.01244 | -0.0991 | -65.7556
-11.5 | -0.7749 | 0.01178 | -0.0968 | -65.781
-11 | -0.7288 | 0.0113 | -0.0949 | -64.4956
-10.5 | -0.6815 | 0.01084 | -0.0931 | -62.869
-10 | -0.6363 | 0.01032 | -0.0911 | -61.657
-9.5 | -0.5888 | 0.00992 | -0.0893 | -59.3548
-9 | -0.5448 | 0.00942 | -0.0869 | -57.8344
-8.5 | -0.5015 | 0.00901 | -0.0843 | -55.6604
-8 | -0.4564 | 0.00873 | -0.082 | -52.2795
-7.5 | -0.4045 | 0.00845 | -0.0811 | -47.8698
-7 | -0.3514 | 0.00819 | -0.0804 | -42.906
-6.5 | -0.2969 | 0.00797 | -0.0801 | -37.2522
-6 | -0.2439 | 0.00768 | -0.0795 | -31.7578
-5.5 | -0.1887 | 0.00743 | -0.0794 | -25.397
-5 | -0.1321 | 0.00721 | -0.0796 | -18.3218
-4.5 | -0.0748 | 0.00701 | -0.0799 | -10.6705
-4 | -0.0176 | 0.0068 | -0.0803 | -2.5882
-3.5 | 0.0403 | 0.00662 | -0.0809 | 6.0876
-3 | 0.099 | 0.00647 | -0.0816 | 15.3014
-2.5 | 0.1573 | 0.0063 | -0.0823 | 24.9683
-2 | 0.2158 | 0.00615 | -0.083 | 35.0894
-1.5 | 0.2697 | 0.00577 | -0.083 | 46.7418
-1 | 0.3202 | 0.00522 | -0.0825 | 61.341
-0.5 | 0.372 | 0.00461 | -0.0823 | 80.6941
0 | 0.4228 | 0.00374 | -0.0819 | 113.0481
0.5 | 0.4855 | 0.00371 | -0.0836 | 130.8625
1 | 0.5482 | 0.00373 | -0.0852 | 146.9705
1.5 | 0.6093 | 0.00377 | -0.0865 | 161.618
2 | 0.6721 | 0.00381 | -0.0882 | 176.4042
2.5 | 0.7346 | 0.00384 | -0.0897 | 191.3021
3 | 0.7949 | 0.00392 | -0.0909 | 202.7806
3.5 | 0.8537 | 0.00404 | -0.0918 | 211.3119
4 | 0.9058 | 0.00434 | -0.0913 | 208.7097
4.5 | 0.935 | 0.0051 | -0.0863 | 183.3333
5 | 0.9066 | 0.00638 | -0.0698 | 142.1003
5.5 | 0.8906 | 0.00813 | -0.0573 | 109.5449
6 | 0.8785 | 0.01021 | -0.0465 | 86.0431
6.5 | 0.877 | 0.01224 | -0.038 | 71.6503
7 | 0.8809 | 0.0143 | -0.0309 | 61.6014
7.5 | 0.8767 | 0.01684 | -0.023 | 52.0606
8 | 0.8927 | 0.01876 | -0.0183 | 47.5853
8.5 | 0.907 | 0.02086 | -0.0136 | 43.4803
9 | 0.9295 | 0.02265 | -0.01 | 41.0375
9.5 | 0.9613 | 0.02412 | -0.0079 | 39.8549
10 | 0.9978 | 0.02535 | -0.0063 | 39.3609
10.5 | 1.0313 | 0.02683 | -0.0045 | 38.4383
11 | 1.0664 | 0.02821 | -0.0029 | 37.8022
12 | 1.133 | 0.03135 | 0.0004 | 36.1404
12.5 | 1.167 | 0.03289 | 0.0019 | 35.4819
13 | 1.1959 | 0.03484 | 0.0038 | 34.3255
13.5 | 1.2266 | 0.03664 | 0.0055 | 33.4771
14 | 1.254 | 0.0386 | 0.0075 | 32.487
14.5 | 1.308 | 0.041 | 0.0036 | 31.9024
15 | 1.3787 | 0.04471 | -0.0052 | 30.8365
16 | 1.4211 | 0.04987 | -0.0005 | 28.4961
16.5 | 1.4416 | 0.05272 | 0.0015 | 27.3445
17 | 1.4613 | 0.05569 | 0.0033 | 26.2399
17.5 | 1.4748 | 0.05906 | 0.0055 | 24.9712
18 | 1.4787 | 0.06298 | 0.0084 | 23.4789
18.5 | 1.4887 | 0.06667 | 0.0106 | 22.3294
19 | 1.499 | 0.07073 | 0.012 | 21.1933
19.5 | 1.5081 | 0.07516 | 0.0128 | 20.0652
20 | 1.5144 | 0.08023 | 0.0132 | 18.8757

## 87. Re 6M Mach 0.50 (1)
BIGFOIL.COM POLAR EXPORT
NACA66-519 a=0.5
NACA66-519 a=0.5 |  |  |  | Cl Max: | 1.465 | at alpha= | 8.5 | deg
JavaFoil+Calcfoil stall+Eppler ext transition |  |  |  | L/D Max: | 145.701 | at alpha= | 3 | deg
Re: | 6000000 |  |  | Cd Min: | 0.00444 | at alpha= | -1 | deg
Mach: | 0.5 |  |  | Cl=0 at alpha= | -3.3803 | deg
|  |  |  | @ Cl=0.1, Cd= | 0.0072414
|  |  |  | @ Cl=0.4, Cd= | 0.0046125
|  |  |  | @ Cl=0.6, Cd= | 0.0052586
alpha (deg) | Cl | Cd | Cm | Cl/Cd
-20 | -0.95 | 0.15687 | -0.015 | -6.056
-19.5 | -0.92 | 0.15105 | -0.016 | -6.094
-19 | -0.892 | 0.14707 | -0.016 | -6.067
-18.5 | -0.867 | 0.14526 | -0.018 | -5.971
-18 | -0.834 | 0.15013 | -0.017 | -5.556
-17.5 | -0.807 | 0.13404 | -0.018 | -6.021
-17 | -0.778 | 0.1276 | -0.018 | -6.097
-16.5 | -0.75 | 0.12359 | -0.019 | -6.068
-16 | -0.722 | 0.12542 | -0.02 | -5.76
-15.5 | -0.694 | 0.11589 | -0.021 | -5.986
-15 | -0.664 | 0.11234 | -0.02 | -5.908
-14.5 | -0.636 | 0.10842 | -0.021 | -5.862
-14 | -0.607 | 0.10388 | -0.022 | -5.846
-13.5 | -0.579 | 0.10016 | -0.022 | -5.781
-13 | -0.551 | 0.09896 | -0.023 | -5.566
-12.5 | -0.522 | 0.09355 | -0.023 | -5.58
-12 | -0.493 | 0.08694 | -0.024 | -5.673
-11.5 | -0.465 | 0.07792 | -0.025 | -5.968
-11 | -0.437 | 0.07194 | -0.026 | -6.07
-10.5 | -0.409 | 0.06535 | -0.027 | -6.251
-10 | -0.38 | 0.06826 | -0.027 | -5.561
-9.5 | -0.351 | 0.06233 | -0.028 | -5.634
-9 | -0.322 | 0.071 | -0.026 | -4.529
-8.5 | -0.423 | 0.05803 | -0.028 | -7.287
-8 | -0.44 | 0.05077 | -0.031 | -8.674
-7.5 | -0.51 | 0.01048 | -0.06 | -48.624
-7 | -0.467 | 0.00993 | -0.062 | -47.031
-6.5 | -0.414 | 0.00945 | -0.063 | -43.844
-6 | -0.355 | 0.00906 | -0.065 | -39.226
-5.5 | -0.292 | 0.00872 | -0.067 | -33.514
-5 | -0.226 | 0.00804 | -0.068 | -28.082
-4.5 | -0.158 | 0.00798 | -0.07 | -19.744
-4 | -0.088 | 0.00775 | -0.071 | -11.343
-3.5 | -0.017 | 0.00754 | -0.073 | -2.308
-3 | 0.054 | 0.00735 | -0.074 | 7.328
-2.5 | 0.126 | 0.00718 | -0.076 | 17.52
-2 | 0.198 | 0.00702 | -0.077 | 28.201
-1.5 | 0.272 | 0.00686 | -0.079 | 39.611
-1 | 0.346 | 0.00444 | -0.081 | 77.818
-0.5 | 0.418 | 0.00467 | -0.082 | 89.475
0 | 0.483 | 0.00499 | -0.084 | 96.8
0.5 | 0.554 | 0.00516 | -0.085 | 107.337
1 | 0.624 | 0.00531 | -0.087 | 117.599
1.5 | 0.694 | 0.00552 | -0.088 | 125.805
2 | 0.765 | 0.00575 | -0.089 | 133.071
2.5 | 0.834 | 0.006 | -0.091 | 139.08
3 | 0.904 | 0.00621 | -0.092 | 145.701
3.5 | 0.972 | 0.0069 | -0.094 | 140.939
4 | 1.04 | 0.00776 | -0.095 | 134.043
4.5 | 1.096 | 0.00881 | -0.096 | 124.461
5 | 1.159 | 0.0101 | -0.097 | 114.713
5.5 | 1.219 | 0.01113 | -0.099 | 109.613
6 | 1.274 | 0.01672 | -0.1 | 76.232
6.5 | 1.33 | 0.01769 | -0.101 | 75.189
7 | 1.38 | 0.0187 | -0.103 | 73.839
7.5 | 1.421 | 0.01975 | -0.104 | 71.981
8 | 1.451 | 0.0209 | -0.105 | 69.432
8.5 | 1.465 | 0.02221 | -0.107 | 65.93
9 | 1.451 | 0.02369 | -0.108 | 61.242
9.5 | 1.381 | 0.02563 | -0.109 | 53.888
10 | 0.897 | 0.02817 | -0.111 | 31.856
10.5 | 0.782 | 0.07419 | -0.053 | 10.538
11 | 0.961 | 0.03093 | -0.113 | 31.068
11.5 | 0.991 | 0.03383 | -0.114 | 29.287
12 | 0.864 | 0.08896 | -0.056 | 9.715
12.5 | 1.055 | 0.03571 | -0.117 | 29.531
13 | 1.084 | 0.03883 | -0.118 | 27.921
13.5 | 1.108 | 0.04378 | -0.118 | 25.317

## 88. Re 6M Mach 0.50 (2)
BIGFOIL.COM POLAR EXPORT
NACA66-519 a=0.5
NACA66-519 a=0.5 |  |  |  | Cl Max: | 1.2449 | at alpha= | 15 | deg
XFOIL ncrit=9 |  |  |  | L/D Max: | 216.174 | at alpha= | 3.5 | deg
Re: | 6000000 |  |  | Cd Min: | 0.1849 | at alpha= | 20 | deg
Mach: | 0.5 |  |  | Cl=0 at alpha= | -4.1589 | deg
|  |  |  | @ Cl=0.1, Cd= | 0.0069991
|  |  |  | @ Cl=0.4, Cd= | 0.0055268
|  |  |  | @ Cl=0.6, Cd= | 0.004066
alpha (deg) | Cl | Cd | Cm | Cl/Cd
-14.5 | -0.217 | 0.11183 | -0.1191 | -1.9404
-14 | -0.241 | 0.09892 | -0.1268 | -2.4363
-13.5 | -0.2412 | 0.09019 | -0.1322 | -2.6744
-13 | -0.2481 | 0.08078 | -0.138 | -3.0713
-12.5 | -0.3054 | 0.06344 | -0.1491 | -4.814
-12 | -0.3022 | 0.05411 | -0.1562 | -5.5849
-11.5 | -0.3759 | 0.0405 | -0.1636 | -9.2815
-11 | -0.3984 | 0.03444 | -0.1624 | -11.5679
-10.5 | -0.4222 | 0.02907 | -0.1585 | -14.5236
-10 | -0.462 | 0.02333 | -0.1511 | -19.8028
-9.5 | -0.4834 | 0.01841 | -0.1427 | -26.2575
-9 | -0.4722 | 0.0149 | -0.1357 | -31.6913
-8.5 | -0.4359 | 0.01288 | -0.1305 | -33.8432
-8 | -0.3871 | 0.0118 | -0.1265 | -32.8051
-7.5 | -0.3464 | 0.01055 | -0.1215 | -32.8341
-7 | -0.2966 | 0.00979 | -0.1178 | -30.2962
-6.5 | -0.2451 | 0.00915 | -0.1144 | -26.7869
-6 | -0.1931 | 0.00859 | -0.1113 | -22.4796
-5.5 | -0.1411 | 0.00814 | -0.1082 | -17.3342
-5 | -0.0964 | 0.00776 | -0.1038 | -12.4227
-4.5 | -0.041 | 0.00751 | -0.1014 | -5.4594
-4 | 0.0191 | 0.00728 | -0.1003 | 2.6236
-3.5 | 0.0802 | 0.00706 | -0.0994 | 11.3598
-3 | 0.142 | 0.00687 | -0.0989 | 20.6696
-2.5 | 0.2053 | 0.00674 | -0.0988 | 30.4599
-2 | 0.269 | 0.00658 | -0.0989 | 40.8815
-1.5 | 0.3333 | 0.00639 | -0.0992 | 52.1596
-1 | 0.3846 | 0.00574 | -0.0972 | 67.0035
-0.5 | 0.4366 | 0.00502 | -0.0956 | 86.9721
0 | 0.4863 | 0.00399 | -0.0936 | 121.8797
0.5 | 0.5569 | 0.00401 | -0.0952 | 138.8778
1 | 0.6262 | 0.0041 | -0.0965 | 152.7317
1.5 | 0.6971 | 0.0041 | -0.0981 | 170.0244
2 | 0.7685 | 0.00413 | -0.0997 | 186.0775
2.5 | 0.8353 | 0.00424 | -0.1003 | 197.0047
3 | 0.9049 | 0.0043 | -0.1013 | 210.4419
3.5 | 0.9663 | 0.00447 | -0.1006 | 216.1745
4 | 0.9896 | 0.0049 | -0.0923 | 201.9592
4.5 | 1.0104 | 0.00565 | -0.0839 | 178.8319
5 | 0.9978 | 0.00738 | -0.0704 | 135.2033
5.5 | 0.9616 | 0.01022 | -0.0543 | 94.09
6 | 0.9214 | 0.01366 | -0.039 | 67.4524
6.5 | 0.8972 | 0.01701 | -0.0271 | 52.7454
7 | 0.893 | 0.01991 | -0.0185 | 44.8518
7.5 | 0.8811 | 0.02335 | -0.0096 | 37.7345
8 | 0.8882 | 0.02627 | -0.0035 | 33.8104
8.5 | 0.8925 | 0.02951 | 0.0025 | 30.244
9 | 0.9141 | 0.03212 | 0.0065 | 28.4589
10 | 0.9901 | 0.03607 | 0.0111 | 27.4494
10.5 | 1.0273 | 0.03827 | 0.0134 | 26.8435
11 | 1.0644 | 0.04053 | 0.0157 | 26.262
11.5 | 1.0994 | 0.04305 | 0.0181 | 25.5377
12 | 1.1338 | 0.04575 | 0.0204 | 24.7825
12.5 | 1.1659 | 0.04871 | 0.0227 | 23.9355
13 | 1.1934 | 0.05213 | 0.0251 | 22.8928
13.5 | 1.2168 | 0.05608 | 0.0274 | 21.6976
14 | 1.2338 | 0.0607 | 0.0297 | 20.3262
14.5 | 1.2442 | 0.06609 | 0.0316 | 18.8258
15 | 1.2449 | 0.07256 | 0.033 | 17.1568
15.5 | 1.2348 | 0.08009 | 0.034 | 15.4177
16 | 1.2274 | 0.09022 | 0.03 | 13.6045
16.5 | 1.2025 | 0.10009 | 0.0285 | 12.0142
17 | 1.1764 | 0.11101 | 0.0252 | 10.5972
17.5 | 1.1504 | 0.12264 | 0.0203 | 9.3803
18 | 1.1248 | 0.13485 | 0.0139 | 8.3411
18.5 | 1.1037 | 0.14704 | 0.0069 | 7.5061
19 | 1.0834 | 0.15963 | -0.001 | 6.7869
19.5 | 1.0665 | 0.17204 | -0.009 | 6.1991
20 | 1.0494 | 0.1849 | -0.0175 | 5.6755

## 89. Re 7M Mach 0.00 (1)
BIGFOIL.COM POLAR EXPORT
NACA66-519 a=0.5
NACA66-519 a=0.5 |  |  |  | Cl Max: | 1.67 | at alpha= | 14 | deg
JavaFoil+Calcfoil stall+Eppler ext transition |  |  |  | L/D Max: | 146.889 | at alpha= | 3 | deg
Re: | 7000000 |  |  | Cd Min: | 0.00422 | at alpha= | -0.5 | deg
Mach: | 0 |  |  | Cl=0 at alpha= | -3.379 | deg
|  |  |  | @ Cl=0.1, Cd= | 0.0065354
|  |  |  | @ Cl=0.4, Cd= | 0.004315
|  |  |  | @ Cl=0.6, Cd= | 0.0047139
alpha (deg) | Cl | Cd | Cm | Cl/Cd
-17.5 | -0.798 | 0.12711 | -0.015 | -6.275
-17 | -0.806 | 0.12248 | -0.016 | -6.578
-16.5 | -0.813 | 0.11601 | -0.017 | -7.004
-16 | -0.817 | 0.10926 | -0.018 | -7.48
-15.5 | -0.819 | 0.10311 | -0.019 | -7.947
-15 | -0.818 | 0.0974 | -0.02 | -8.4
-14.5 | -0.815 | 0.0913 | -0.021 | -8.925
-14 | -0.81 | 0.08392 | -0.022 | -9.65
-13.5 | -0.803 | 0.07651 | -0.024 | -10.488
-13 | -0.843 | 0.04143 | -0.032 | -20.339
-12.5 | -0.896 | 0.01671 | -0.038 | -53.618
-12 | -0.88 | 0.01426 | -0.04 | -61.712
-11.5 | -0.853 | 0.01333 | -0.042 | -64.007
-11 | -0.823 | 0.01228 | -0.043 | -66.969
-10.5 | -0.783 | 0.01151 | -0.044 | -68.041
-10 | -0.741 | 0.01091 | -0.046 | -67.94
-9.5 | -0.697 | 0.00953 | -0.047 | -73.122
-9 | -0.649 | 0.0092 | -0.049 | -70.529
-8.5 | -0.598 | 0.00888 | -0.05 | -67.387
-8 | -0.546 | 0.00855 | -0.051 | -63.819
-7.5 | -0.492 | 0.00825 | -0.053 | -59.601
-7 | -0.436 | 0.00801 | -0.054 | -54.433
-6.5 | -0.379 | 0.00778 | -0.056 | -48.687
-6 | -0.32 | 0.0069 | -0.057 | -46.414
-5.5 | -0.261 | 0.00672 | -0.058 | -38.851
-5 | -0.201 | 0.00732 | -0.06 | -27.426
-4.5 | -0.139 | 0.00709 | -0.061 | -19.651
-4 | -0.078 | 0.00698 | -0.063 | -11.101
-3.5 | -0.015 | 0.00678 | -0.064 | -2.254
-3 | 0.047 | 0.00667 | -0.065 | 7.071
-2.5 | 0.11 | 0.00651 | -0.067 | 16.868
-2 | 0.173 | 0.00647 | -0.068 | 26.692
-1.5 | 0.236 | 0.00499 | -0.07 | 47.355
-1 | 0.299 | 0.00469 | -0.071 | 63.802
-0.5 | 0.362 | 0.00422 | -0.072 | 85.772
0 | 0.422 | 0.00437 | -0.073 | 96.623
0.5 | 0.484 | 0.00446 | -0.074 | 108.414
1 | 0.546 | 0.00459 | -0.076 | 118.954
1.5 | 0.607 | 0.00473 | -0.077 | 128.324
2 | 0.668 | 0.00486 | -0.078 | 137.628
2.5 | 0.73 | 0.00499 | -0.08 | 146.269
3 | 0.79 | 0.00538 | -0.081 | 146.889
3.5 | 0.85 | 0.00591 | -0.082 | 143.845
4 | 0.909 | 0.00656 | -0.083 | 138.629
4.5 | 0.962 | 0.00725 | -0.084 | 132.669
5 | 1.018 | 0.00799 | -0.085 | 127.538
5.5 | 1.074 | 0.00858 | -0.087 | 125.161
6 | 1.129 | 0.00946 | -0.088 | 119.354
6.5 | 1.181 | 0.01293 | -0.089 | 91.314
7 | 1.233 | 0.0135 | -0.09 | 91.394
7.5 | 1.284 | 0.01412 | -0.091 | 90.926
8 | 1.332 | 0.01473 | -0.092 | 90.453
8.5 | 1.378 | 0.01534 | -0.094 | 89.831
9 | 1.422 | 0.01598 | -0.095 | 88.968
9.5 | 1.463 | 0.01673 | -0.096 | 87.457
10 | 1.501 | 0.01746 | -0.097 | 85.942
10.5 | 1.536 | 0.01815 | -0.098 | 84.608
11 | 1.567 | 0.01898 | -0.099 | 82.554
11.5 | 1.595 | 0.01984 | -0.101 | 80.394
12 | 1.619 | 0.02083 | -0.102 | 77.758
12.5 | 1.64 | 0.02178 | -0.103 | 75.278
13 | 1.657 | 0.02283 | -0.104 | 72.563
13.5 | 1.666 | 0.02385 | -0.105 | 69.84
14 | 1.67 | 0.02501 | -0.106 | 66.755
14.5 | 1.669 | 0.02613 | -0.107 | 63.865
15 | 1.664 | 0.02752 | -0.108 | 60.458
15.5 | 1.654 | 0.029 | -0.109 | 57.044
16 | 1.641 | 0.0303 | -0.11 | 54.153
16.5 | 1.624 | 0.03174 | -0.111 | 51.147
17 | 1.603 | 0.03336 | -0.112 | 48.036
17.5 | 1.579 | 0.03507 | -0.113 | 45.013
18 | 1.551 | 0.03733 | -0.114 | 41.553
18.5 | 1.522 | 0.03868 | -0.115 | 39.347
19 | 1.49 | 0.04113 | -0.115 | 36.215

## 90. Re 7M Mach 0.00 (2)
BIGFOIL.COM POLAR EXPORT
NACA66-519 a=0.5
NACA66-519 a=0.5 |  |  |  | Cl Max: | 1.5891 | at alpha= | 20 | deg
XFOIL ncrit=9 |  |  |  | L/D Max: | 208.524 | at alpha= | 3.5 | deg
Re: | 7000000 |  |  | Cd Min: | 0.06377 | at alpha= | 20 | deg
Mach: | 0 |  |  | Cl=0 at alpha= | -3.78 | deg
|  |  |  | @ Cl=0.1, Cd= | 0.0061402
|  |  |  | @ Cl=0.4, Cd= | 0.0036557
|  |  |  | @ Cl=0.6, Cd= | 0.0035522
alpha (deg) | Cl | Cd | Cm | Cl/Cd
-20 | -1.2507 | 0.03315 | -0.1157 | -37.7285
-19.5 | -1.2347 | 0.03068 | -0.1147 | -40.2445
-19 | -1.2328 | 0.02739 | -0.1124 | -45.0091
-18.5 | -1.2134 | 0.02542 | -0.1107 | -47.7341
-18 | -1.1956 | 0.02345 | -0.1085 | -50.9851
-17.5 | -1.1744 | 0.02176 | -0.1063 | -53.9706
-17 | -1.1489 | 0.02034 | -0.1043 | -56.4848
-16.5 | -1.122 | 0.01904 | -0.1022 | -58.9286
-16 | -1.0951 | 0.01777 | -0.0998 | -61.6263
-15.5 | -1.0657 | 0.01664 | -0.0976 | -64.0445
-15 | -1.0367 | 0.01549 | -0.0951 | -66.927
-14.5 | -1.0225 | 0.0136 | -0.0905 | -75.1838
-14 | -0.9834 | 0.01297 | -0.0889 | -75.8211
-13.5 | -0.9425 | 0.01244 | -0.0875 | -75.7637
-13 | -0.9031 | 0.01185 | -0.0858 | -76.211
-12.5 | -0.8626 | 0.01133 | -0.0842 | -76.1342
-12 | -0.8209 | 0.01086 | -0.0826 | -75.5893
-11.5 | -0.7789 | 0.01042 | -0.0811 | -74.7505
-11 | -0.7359 | 0.01002 | -0.0796 | -73.4431
-10.5 | -0.6925 | 0.00966 | -0.078 | -71.6874
-10 | -0.651 | 0.00931 | -0.076 | -69.9248
-9.5 | -0.6076 | 0.00908 | -0.0742 | -66.9163
-9 | -0.56 | 0.00872 | -0.0734 | -64.2202
-8.5 | -0.5105 | 0.00841 | -0.0729 | -60.7015
-8 | -0.4594 | 0.00814 | -0.0726 | -56.4373
-7.5 | -0.4071 | 0.00791 | -0.0726 | -51.4665
-7 | -0.3542 | 0.00769 | -0.0727 | -46.0598
-6.5 | -0.3002 | 0.00752 | -0.073 | -39.9202
-6 | -0.2471 | 0.00725 | -0.0732 | -34.0828
-5.5 | -0.1924 | 0.00703 | -0.0736 | -27.3684
-5 | -0.1369 | 0.00684 | -0.0742 | -20.0146
-4.5 | -0.0808 | 0.00667 | -0.0749 | -12.1139
-4 | -0.0249 | 0.00647 | -0.0756 | -3.8485
-3.5 | 0.0317 | 0.00631 | -0.0764 | 5.0238
-3 | 0.0887 | 0.00617 | -0.0773 | 14.376
-2.5 | 0.1455 | 0.00602 | -0.0781 | 24.1694
-2 | 0.2022 | 0.00588 | -0.079 | 34.3878
-1.5 | 0.2556 | 0.00555 | -0.0793 | 46.0541
-1 | 0.3071 | 0.00507 | -0.0793 | 60.572
0 | 0.4076 | 0.00354 | -0.0791 | 115.1412
0.5 | 0.4675 | 0.00349 | -0.0806 | 133.9542
1 | 0.5272 | 0.00353 | -0.0821 | 149.3484
1.5 | 0.5869 | 0.00355 | -0.0836 | 165.3239
2 | 0.6473 | 0.00356 | -0.0852 | 181.8258
2.5 | 0.706 | 0.00365 | -0.0865 | 193.4247
3 | 0.7653 | 0.00371 | -0.0879 | 206.2803
3.5 | 0.8195 | 0.00393 | -0.0884 | 208.5242
4 | 0.8661 | 0.00439 | -0.0874 | 197.2893
4.5 | 0.881 | 0.0055 | -0.0801 | 160.1818
5.5 | 0.8603 | 0.00796 | -0.0563 | 108.0779
6 | 0.8628 | 0.00948 | -0.048 | 91.0127
6.5 | 0.8653 | 0.01123 | -0.0403 | 77.0525
7 | 0.8745 | 0.01292 | -0.034 | 67.6858
7.5 | 0.8791 | 0.01493 | -0.0274 | 58.8814
8 | 0.8986 | 0.01648 | -0.0233 | 54.5267
8.5 | 0.917 | 0.01821 | -0.0192 | 50.3569
9 | 0.9415 | 0.0197 | -0.0161 | 47.7919
9.5 | 0.9762 | 0.02079 | -0.0145 | 46.9553
10 | 1.0101 | 0.02195 | -0.0129 | 46.0182
10.5 | 1.044 | 0.02311 | -0.0114 | 45.1752
11 | 1.0789 | 0.02427 | -0.0101 | 44.4541
11.5 | 1.1096 | 0.02569 | -0.0084 | 43.1919
12 | 1.1446 | 0.02686 | -0.0073 | 42.6136
12.5 | 1.1753 | 0.02834 | -0.0058 | 41.4714
13 | 1.207 | 0.02976 | -0.0045 | 40.5578
13.5 | 1.2364 | 0.03133 | -0.003 | 39.4638
14 | 1.2653 | 0.03288 | -0.0014 | 38.4824
14.5 | 1.2968 | 0.03425 | -0.0003 | 37.8628
15 | 1.3751 | 0.03706 | -0.0109 | 37.1047
16.5 | 1.4716 | 0.04393 | -0.0119 | 33.4987
17 | 1.4968 | 0.04608 | -0.0108 | 32.4826
17.5 | 1.5172 | 0.04863 | -0.0094 | 31.1988
18 | 1.5332 | 0.05152 | -0.0079 | 29.7593
18.5 | 1.5515 | 0.05425 | -0.0065 | 28.5991
19 | 1.5637 | 0.05757 | -0.005 | 27.1617
19.5 | 1.576 | 0.06076 | -0.0035 | 25.9381
20 | 1.5891 | 0.06377 | -0.002 | 24.9192

## 91. Re 7M Mach 0.10 (1)
BIGFOIL.COM POLAR EXPORT
NACA66-519 a=0.5
NACA66-519 a=0.5 |  |  |  | Cl Max: | 1.659 | at alpha= | 14 | deg
JavaFoil+Calcfoil stall+Eppler ext transition |  |  |  | L/D Max: | 146.997 | at alpha= | 3 | deg
Re: | 7000000 |  |  | Cd Min: | 0.00425 | at alpha= | -0.5 | deg
Mach: | 0.1 |  |  | Cl=0 at alpha= | -3.379 | deg
|  |  |  | @ Cl=0.1, Cd= | 0.0065859
|  |  |  | @ Cl=0.4, Cd= | 0.004328
|  |  |  | @ Cl=0.6, Cd= | 0.0047326
alpha (deg) | Cl | Cd | Cm | Cl/Cd
-17.5 | -0.765 | 0.1295 | -0.015 | -5.909
-17 | -0.777 | 0.12452 | -0.016 | -6.239
-16.5 | -0.787 | 0.11824 | -0.017 | -6.656
-16 | -0.795 | 0.11195 | -0.017 | -7.098
-15.5 | -0.8 | 0.10512 | -0.018 | -7.607
-15 | -0.801 | 0.09956 | -0.019 | -8.047
-14.5 | -0.8 | 0.09317 | -0.02 | -8.591
-14 | -0.796 | 0.08712 | -0.022 | -9.141
-13.5 | -0.791 | 0.0797 | -0.023 | -9.921
-13 | -0.794 | 0.06456 | -0.028 | -12.299
-12.5 | -0.882 | 0.01881 | -0.038 | -46.914
-12 | -0.863 | 0.01706 | -0.04 | -50.59
-11.5 | -0.849 | 0.01372 | -0.042 | -61.898
-11 | -0.821 | 0.01254 | -0.043 | -65.449
-10.5 | -0.783 | 0.01171 | -0.045 | -66.886
-10 | -0.741 | 0.01105 | -0.046 | -67.103
-9.5 | -0.698 | 0.00961 | -0.048 | -72.62
-9 | -0.65 | 0.00927 | -0.049 | -70.122
-8.5 | -0.6 | 0.00892 | -0.05 | -67.276
-8 | -0.547 | 0.0086 | -0.052 | -63.66
-7.5 | -0.493 | 0.0083 | -0.053 | -59.406
-7 | -0.437 | 0.00806 | -0.054 | -54.277
-6.5 | -0.38 | 0.0078 | -0.056 | -48.713
-6 | -0.322 | 0.00696 | -0.057 | -46.24
-5.5 | -0.262 | 0.00673 | -0.059 | -38.949
-5 | -0.202 | 0.00729 | -0.06 | -27.691
-4.5 | -0.14 | 0.00718 | -0.062 | -19.503
-4 | -0.078 | 0.00695 | -0.063 | -11.206
-3.5 | -0.015 | 0.00684 | -0.064 | -2.244
-3 | 0.047 | 0.00667 | -0.066 | 7.106
-2.5 | 0.11 | 0.00657 | -0.067 | 16.797
-2 | 0.174 | 0.0065 | -0.068 | 26.697
-1.5 | 0.238 | 0.005 | -0.07 | 47.497
-1 | 0.301 | 0.00472 | -0.071 | 63.767
-0.5 | 0.364 | 0.00425 | -0.072 | 85.598
0 | 0.424 | 0.00438 | -0.073 | 96.89
0.5 | 0.486 | 0.00448 | -0.075 | 108.45
1 | 0.548 | 0.00459 | -0.076 | 119.409
1.5 | 0.61 | 0.00476 | -0.077 | 128.066
2 | 0.671 | 0.0049 | -0.079 | 137.002
2.5 | 0.733 | 0.00503 | -0.08 | 145.851
3 | 0.794 | 0.0054 | -0.081 | 146.997
3.5 | 0.854 | 0.00595 | -0.082 | 143.353
4 | 0.913 | 0.00661 | -0.083 | 138.205
4.5 | 0.966 | 0.0073 | -0.085 | 132.381
5 | 1.023 | 0.00805 | -0.086 | 127.081
5.5 | 1.079 | 0.00867 | -0.087 | 124.476
6 | 1.134 | 0.00955 | -0.088 | 118.735
6.5 | 1.186 | 0.01304 | -0.089 | 90.963
7 | 1.239 | 0.01361 | -0.09 | 90.987
7.5 | 1.289 | 0.01424 | -0.092 | 90.502
8 | 1.337 | 0.01489 | -0.093 | 89.795
8.5 | 1.383 | 0.01549 | -0.094 | 89.309
9 | 1.427 | 0.01617 | -0.095 | 88.241
9.5 | 1.467 | 0.01693 | -0.096 | 86.669
10 | 1.504 | 0.01767 | -0.098 | 85.136
10.5 | 1.538 | 0.01837 | -0.099 | 83.739
11 | 1.569 | 0.01921 | -0.1 | 81.672
11.5 | 1.596 | 0.0201 | -0.101 | 79.399
12 | 1.618 | 0.02112 | -0.102 | 76.643
12.5 | 1.637 | 0.02211 | -0.103 | 74.064
13 | 1.652 | 0.02317 | -0.104 | 71.278
13.5 | 1.658 | 0.02426 | -0.105 | 68.361
14 | 1.659 | 0.02552 | -0.106 | 65.021
14.5 | 1.655 | 0.02656 | -0.107 | 62.325
15 | 1.646 | 0.02802 | -0.109 | 58.75
15.5 | 1.633 | 0.02957 | -0.109 | 55.22
16 | 1.615 | 0.03086 | -0.11 | 52.333
16.5 | 1.593 | 0.03241 | -0.111 | 49.168
17 | 1.568 | 0.03443 | -0.112 | 45.53
17.5 | 1.538 | 0.03641 | -0.113 | 42.238
18 | 1.506 | 0.03828 | -0.114 | 39.33
18.5 | 1.472 | 0.04013 | -0.115 | 36.666
19 | 1.434 | 0.04263 | -0.116 | 33.634

## 92. Re 7M Mach 0.10 (2)
BIGFOIL.COM POLAR EXPORT
NACA66-519 a=0.5
NACA66-519 a=0.5 |  |  |  | Cl Max: | 1.5817 | at alpha= | 20 | deg
XFOIL ncrit=9 |  |  |  | L/D Max: | 208.785 | at alpha= | 3.5 | deg
Re: | 7000000 |  |  | Cd Min: | 0.06575 | at alpha= | 20 | deg
Mach: | 0.1 |  |  | Cl=0 at alpha= | -3.7884 | deg
|  |  |  | @ Cl=0.1, Cd= | 0.0061622
|  |  |  | @ Cl=0.4, Cd= | 0.0037594
|  |  |  | @ Cl=0.6, Cd= | 0.00356
alpha (deg) | Cl | Cd | Cm | Cl/Cd
-20 | -1.2266 | 0.0364 | -0.1199 | -33.6978
-19.5 | -1.2134 | 0.03342 | -0.1191 | -36.3076
-19 | -1.2202 | 0.0293 | -0.1168 | -41.6451
-18.5 | -1.2014 | 0.02713 | -0.1152 | -44.2831
-18 | -1.1884 | 0.02474 | -0.1128 | -48.0356
-17.5 | -1.1698 | 0.0228 | -0.1105 | -51.307
-17 | -1.1467 | 0.02117 | -0.1082 | -54.1663
-16.5 | -1.1204 | 0.01976 | -0.1059 | -56.7004
-16 | -1.0921 | 0.0185 | -0.1037 | -59.0324
-15.5 | -1.0628 | 0.01732 | -0.1013 | -61.3626
-15 | -1.0338 | 0.01611 | -0.0987 | -64.1713
-14.5 | -1.0227 | 0.01399 | -0.0937 | -73.1022
-14 | -0.9857 | 0.01323 | -0.0917 | -74.5049
-13.5 | -0.9455 | 0.01263 | -0.09 | -74.8614
-13 | -0.9046 | 0.01207 | -0.0884 | -74.9461
-12.5 | -0.8638 | 0.01152 | -0.0866 | -74.9826
-12 | -0.8222 | 0.01101 | -0.0849 | -74.6776
-11.5 | -0.7798 | 0.01054 | -0.0832 | -73.9848
-11 | -0.7363 | 0.01013 | -0.0817 | -72.6851
-10.5 | -0.6922 | 0.00975 | -0.0801 | -70.9949
-10 | -0.6496 | 0.00937 | -0.0782 | -69.3276
-9.5 | -0.6073 | 0.00912 | -0.0761 | -66.5899
-9 | -0.5608 | 0.00879 | -0.0748 | -63.7998
-8.5 | -0.5115 | 0.00846 | -0.0741 | -60.461
-8 | -0.4604 | 0.00819 | -0.0738 | -56.2149
-7.5 | -0.408 | 0.00795 | -0.0737 | -51.3208
-7 | -0.3549 | 0.00773 | -0.0737 | -45.912
-6.5 | -0.3008 | 0.00755 | -0.0739 | -39.8411
-6 | -0.2473 | 0.00728 | -0.074 | -33.9698
-5.5 | -0.1924 | 0.00705 | -0.0744 | -27.2908
-5 | -0.1367 | 0.00685 | -0.0749 | -19.9562
-4.5 | -0.0803 | 0.00668 | -0.0756 | -12.021
-4 | -0.024 | 0.00649 | -0.0762 | -3.698
-3.5 | 0.0327 | 0.00632 | -0.077 | 5.1741
-3 | 0.0901 | 0.00619 | -0.0779 | 14.5557
-2.5 | 0.1471 | 0.00603 | -0.0787 | 24.3947
-2 | 0.2042 | 0.00589 | -0.0796 | 34.6689
-1.5 | 0.2579 | 0.00557 | -0.0799 | 46.3016
-1 | 0.3096 | 0.00509 | -0.0798 | 60.8251
-0.5 | 0.3621 | 0.00453 | -0.0801 | 79.9338
0 | 0.4103 | 0.00355 | -0.0796 | 115.5775
0.5 | 0.4705 | 0.0035 | -0.0811 | 134.4286
1 | 0.5306 | 0.00354 | -0.0826 | 149.887
1.5 | 0.5907 | 0.00356 | -0.0841 | 165.927
2 | 0.6515 | 0.00356 | -0.0857 | 183.0056
2.5 | 0.7105 | 0.00366 | -0.087 | 194.1257
3 | 0.7702 | 0.00372 | -0.0885 | 207.043
3.5 | 0.8247 | 0.00395 | -0.0889 | 208.7848
4 | 0.8716 | 0.00439 | -0.0879 | 198.5421
5 | 0.8699 | 0.00654 | -0.0668 | 133.0122
5.5 | 0.8612 | 0.00806 | -0.0558 | 106.8486
6 | 0.8634 | 0.00963 | -0.0475 | 89.6573
6.5 | 0.8663 | 0.01139 | -0.0398 | 76.0579
7 | 0.8739 | 0.01316 | -0.0333 | 66.4058
8 | 0.8966 | 0.01685 | -0.0223 | 53.2107
8.5 | 0.9158 | 0.01856 | -0.0183 | 49.3427
9.5 | 0.9759 | 0.02116 | -0.0137 | 46.12
10 | 1.0091 | 0.0224 | -0.012 | 45.0491
10.5 | 1.0444 | 0.02352 | -0.0105 | 44.4048
11 | 1.077 | 0.02486 | -0.0089 | 43.3226
11.5 | 1.1104 | 0.02615 | -0.0075 | 42.4627
12 | 1.1445 | 0.02743 | -0.0062 | 41.7244
13 | 1.208 | 0.03034 | -0.0034 | 39.8154
13.5 | 1.2357 | 0.03208 | -0.0017 | 38.5193
14 | 1.2669 | 0.03353 | -0.0003 | 37.7841
14.5 | 1.2941 | 0.03511 | 0.0015 | 36.8584
15 | 1.3738 | 0.03798 | -0.0092 | 36.1717
16.5 | 1.4726 | 0.04494 | -0.0103 | 32.7681
17 | 1.4946 | 0.04746 | -0.0089 | 31.4918
17.5 | 1.5169 | 0.04984 | -0.0076 | 30.4354
18 | 1.5307 | 0.05302 | -0.0059 | 28.8702
18.5 | 1.5451 | 0.05619 | -0.0043 | 27.4978
19 | 1.5611 | 0.05915 | -0.0029 | 26.3922
19.5 | 1.5734 | 0.06237 | -0.0013 | 25.2269
20 | 1.5817 | 0.06575 | 0.0007 | 24.0563

## 93. Re 7M Mach 0.25 (1)
BIGFOIL.COM POLAR EXPORT
NACA66-519 a=0.5
NACA66-519 a=0.5 |  |  |  | Cl Max: | 1.605 | at alpha= | 12.5 | deg
JavaFoil+Calcfoil stall+Eppler ext transition |  |  |  | L/D Max: | 145.607 | at alpha= | 2.5 | deg
Re: | 7000000 |  |  | Cd Min: | 0.00432 | at alpha= | -0.5 | deg
Mach: | 0.25 |  |  | Cl=0 at alpha= | -3.3769 | deg
|  |  |  | @ Cl=0.1, Cd= | 0.0067722
|  |  |  | @ Cl=0.4, Cd= | 0.0043839
|  |  |  | @ Cl=0.6, Cd= | 0.0048069
alpha (deg) | Cl | Cd | Cm | Cl/Cd
-15.5 | -0.636 | 0.11605 | -0.017 | -5.478
-15 | -0.664 | 0.10865 | -0.018 | -6.107
-14.5 | -0.686 | 0.10344 | -0.019 | -6.629
-14 | -0.702 | 0.09715 | -0.019 | -7.227
-13.5 | -0.713 | 0.09033 | -0.02 | -7.891
-13 | -0.719 | 0.08234 | -0.022 | -8.736
-12.5 | -0.716 | 0.07932 | -0.023 | -9.023
-12 | -0.711 | 0.07188 | -0.025 | -9.889
-11.5 | -0.707 | 0.06065 | -0.029 | -11.662
-11 | -0.7 | 0.0496 | -0.033 | -14.122
-10.5 | -0.773 | 0.01312 | -0.045 | -58.93
-10 | -0.74 | 0.01182 | -0.047 | -62.586
-9.5 | -0.699 | 0.01109 | -0.049 | -63.001
-9 | -0.656 | 0.00969 | -0.05 | -67.693
-8.5 | -0.607 | 0.00928 | -0.052 | -65.406
-8 | -0.556 | 0.00893 | -0.053 | -62.243
-7.5 | -0.502 | 0.00861 | -0.054 | -58.312
-7 | -0.446 | 0.0083 | -0.056 | -53.693
-6.5 | -0.388 | 0.00803 | -0.057 | -48.363
-6 | -0.329 | 0.00776 | -0.059 | -42.36
-5.5 | -0.268 | 0.00754 | -0.06 | -35.556
-5 | -0.206 | 0.00669 | -0.062 | -30.807
-4.5 | -0.143 | 0.00652 | -0.063 | -21.962
-4 | -0.08 | 0.00714 | -0.065 | -11.192
-3.5 | -0.016 | 0.00705 | -0.066 | -2.236
-3 | 0.049 | 0.00682 | -0.067 | 7.138
-2.5 | 0.113 | 0.00676 | -0.069 | 16.779
-2 | 0.178 | 0.00665 | -0.07 | 26.828
-1.5 | 0.244 | 0.00496 | -0.071 | 49.225
-1 | 0.309 | 0.00477 | -0.073 | 64.778
-0.5 | 0.374 | 0.00432 | -0.074 | 86.501
0 | 0.435 | 0.00447 | -0.075 | 97.367
0.5 | 0.499 | 0.00458 | -0.077 | 108.888
1 | 0.562 | 0.0047 | -0.078 | 119.606
1.5 | 0.626 | 0.00488 | -0.079 | 128.306
2 | 0.689 | 0.00502 | -0.081 | 137.2
2.5 | 0.752 | 0.00516 | -0.082 | 145.607
3 | 0.814 | 0.0056 | -0.083 | 145.375
3.5 | 0.876 | 0.00616 | -0.084 | 142.151
4 | 0.937 | 0.00688 | -0.086 | 136.246
4.5 | 0.99 | 0.00764 | -0.087 | 129.554
5 | 1.048 | 0.00842 | -0.088 | 124.469
5.5 | 1.106 | 0.0091 | -0.089 | 121.515
6 | 1.159 | 0.01313 | -0.09 | 88.266
6.5 | 1.214 | 0.01371 | -0.091 | 88.555
7 | 1.267 | 0.0144 | -0.093 | 88.014
7.5 | 1.317 | 0.01502 | -0.094 | 87.71
8 | 1.365 | 0.01572 | -0.095 | 86.804
8.5 | 1.409 | 0.01645 | -0.096 | 85.664
9 | 1.45 | 0.01718 | -0.098 | 84.407
9.5 | 1.487 | 0.01801 | -0.099 | 82.6
10 | 1.52 | 0.01886 | -0.1 | 80.607
10.5 | 1.548 | 0.01964 | -0.101 | 78.824
11 | 1.571 | 0.02066 | -0.102 | 76.04
11.5 | 1.589 | 0.0217 | -0.104 | 73.203
12 | 1.6 | 0.02285 | -0.105 | 70.009
12.5 | 1.605 | 0.02414 | -0.106 | 66.481
13 | 1.604 | 0.02531 | -0.107 | 63.364
13.5 | 1.59 | 0.0268 | -0.108 | 59.308
14 | 1.567 | 0.0281 | -0.109 | 55.758
14.5 | 1.535 | 0.02967 | -0.11 | 51.75
15 | 1.496 | 0.03175 | -0.111 | 47.101
15.5 | 1.449 | 0.03321 | -0.112 | 43.614
16 | 1.393 | 0.03531 | -0.113 | 39.467
16.5 | 1.332 | 0.03759 | -0.114 | 35.425
17 | 1.263 | 0.04028 | -0.115 | 31.345
17.5 | 1.187 | 0.04358 | -0.115 | 27.244

## 94. Re 7M Mach 0.25 (2)
BIGFOIL.COM POLAR EXPORT
NACA66-519 a=0.5
NACA66-519 a=0.5 |  |  |  | Cl Max: | 1.5405 | at alpha= | 20 | deg
XFOIL ncrit=9 |  |  |  | L/D Max: | 212.239 | at alpha= | 3.5 | deg
Re: | 7000000 |  |  | Cd Min: | 0.08311 | at alpha= | -20 | deg
Mach: | 0.25 |  |  | Cl=0 at alpha= | -3.8353 | deg
|  |  |  | @ Cl=0.1, Cd= | 0.0062539
|  |  |  | @ Cl=0.4, Cd= | 0.0041211
|  |  |  | @ Cl=0.6, Cd= | 0.0036081
alpha (deg) | Cl | Cd | Cm | Cl/Cd
-20 | -0.9148 | 0.08311 | -0.1115 | -11.0071
-19.5 | -0.9537 | 0.06944 | -0.121 | -13.7342
-19 | -1.0553 | 0.05019 | -0.1329 | -21.0261
-18.5 | -1.0545 | 0.04448 | -0.1348 | -23.7073
-18 | -1.087 | 0.03697 | -0.1349 | -29.4022
-17.5 | -1.0918 | 0.03242 | -0.1333 | -33.6767
-17 | -1.1001 | 0.02811 | -0.1303 | -39.1355
-16.5 | -1.084 | 0.02559 | -0.1276 | -42.3603
-16 | -1.074 | 0.0229 | -0.1239 | -46.8996
-15.5 | -1.0534 | 0.02089 | -0.1205 | -50.426
-15 | -1.0273 | 0.01921 | -0.1172 | -53.4774
-14.5 | -0.9975 | 0.01776 | -0.114 | -56.1655
-14 | -0.9649 | 0.01649 | -0.1109 | -58.5143
-13 | -0.9164 | 0.01323 | -0.1022 | -69.2668
-12.5 | -0.8731 | 0.01257 | -0.0999 | -69.459
-12 | -0.8289 | 0.01197 | -0.0977 | -69.2481
-11.5 | -0.7852 | 0.01134 | -0.0954 | -69.2416
-11 | -0.7394 | 0.01082 | -0.0933 | -68.3364
-10.5 | -0.6925 | 0.01036 | -0.0915 | -66.8436
-10 | -0.6468 | 0.00988 | -0.0894 | -65.4656
-9.5 | -0.5998 | 0.00948 | -0.0875 | -63.27
-9 | -0.5532 | 0.00913 | -0.0855 | -60.5915
-8.5 | -0.5119 | 0.00876 | -0.0824 | -58.4361
-8 | -0.4637 | 0.00844 | -0.0807 | -54.9408
-7.5 | -0.4112 | 0.00817 | -0.0799 | -50.3305
-7 | -0.3577 | 0.00791 | -0.0793 | -45.2212
-6.5 | -0.3026 | 0.0077 | -0.0791 | -39.2987
-6 | -0.2467 | 0.00746 | -0.079 | -33.0697
-5.5 | -0.1916 | 0.00717 | -0.0788 | -26.7225
-5 | -0.1348 | 0.00695 | -0.0791 | -19.3957
-4.5 | -0.0771 | 0.00676 | -0.0795 | -11.4053
-4 | -0.0191 | 0.00659 | -0.08 | -2.8983
-3.5 | 0.0389 | 0.0064 | -0.0806 | 6.0781
-3 | 0.0976 | 0.00626 | -0.0813 | 15.5911
-2.5 | 0.1562 | 0.00611 | -0.0821 | 25.5646
-2 | 0.2149 | 0.00598 | -0.0829 | 35.9365
-1.5 | 0.2705 | 0.0057 | -0.0832 | 47.4561
-1 | 0.3233 | 0.00517 | -0.083 | 62.5338
-0.5 | 0.3768 | 0.00461 | -0.0831 | 81.7354
0 | 0.4252 | 0.00359 | -0.0824 | 118.4401
0.5 | 0.4874 | 0.00355 | -0.0839 | 137.2958
1 | 0.5492 | 0.0036 | -0.0854 | 152.5556
1.5 | 0.6118 | 0.00361 | -0.087 | 169.4737
2 | 0.6745 | 0.00362 | -0.0886 | 186.326
2.5 | 0.7355 | 0.00372 | -0.0899 | 197.7151
3 | 0.797 | 0.00379 | -0.0913 | 210.2902
3.5 | 0.8532 | 0.00402 | -0.0917 | 212.2388
4 | 0.9019 | 0.00441 | -0.0906 | 204.5125
4.5 | 0.9125 | 0.00541 | -0.0818 | 168.6691
5 | 0.8823 | 0.00679 | -0.0654 | 129.9411
5.5 | 0.8698 | 0.0086 | -0.0538 | 101.1395
6 | 0.8657 | 0.01053 | -0.0444 | 82.2127
6.5 | 0.8676 | 0.01246 | -0.0366 | 69.6308
7 | 0.8733 | 0.01445 | -0.0297 | 60.436
8 | 0.8913 | 0.01869 | -0.018 | 47.6886
9 | 0.9366 | 0.0222 | -0.0108 | 42.1892
9.5 | 0.9706 | 0.02352 | -0.0088 | 41.267
10 | 1.0062 | 0.02483 | -0.0071 | 40.5236
10.5 | 1.0428 | 0.02607 | -0.0056 | 40
11 | 1.0754 | 0.02762 | -0.0037 | 38.9356
11.5 | 1.1113 | 0.02896 | -0.0022 | 38.3736
12 | 1.144 | 0.0306 | -0.0006 | 37.3856
12.5 | 1.1767 | 0.03223 | 0.0011 | 36.5095
13 | 1.2078 | 0.03401 | 0.0028 | 35.5131
13.5 | 1.2393 | 0.03579 | 0.0044 | 34.627
14 | 1.27 | 0.03762 | 0.006 | 33.7586
15 | 1.363 | 0.04268 | 0.0009 | 31.9353
15.5 | 1.432 | 0.04644 | -0.0076 | 30.8355
16.5 | 1.4654 | 0.05155 | -0.0011 | 28.4268
17 | 1.4836 | 0.0547 | 0.0008 | 27.1225
17.5 | 1.4975 | 0.05818 | 0.0029 | 25.7391
18 | 1.5122 | 0.06148 | 0.0049 | 24.5966
18.5 | 1.5235 | 0.06501 | 0.0071 | 23.4349
19 | 1.5285 | 0.06878 | 0.0099 | 22.223
19.5 | 1.5345 | 0.07287 | 0.0119 | 21.058
20 | 1.5405 | 0.07758 | 0.0128 | 19.8569

## 95. Re 7M Mach 0.50 (1)
BIGFOIL.COM POLAR EXPORT
NACA66-519 a=0.5
NACA66-519 a=0.5 |  |  |  | Cl Max: | 1.481 | at alpha= | 20 | deg
JavaFoil+Calcfoil stall+Eppler ext transition |  |  |  | L/D Max: | 140.988 | at alpha= | 2.5 | deg
Re: | 7000000 |  |  | Cd Min: | 0.00464 | at alpha= | -0.5 | deg
Mach: | 0.5 |  |  | Cl=0 at alpha= | -3.3803 | deg
|  |  |  | @ Cl=0.1, Cd= | 0.0070814
|  |  |  | @ Cl=0.4, Cd= | 0.004785
|  |  |  | @ Cl=0.6, Cd= | 0.0051951
alpha (deg) | Cl | Cd | Cm | Cl/Cd
-20 | -0.951 | 0.15495 | -0.016 | -6.138
-19.5 | -0.921 | 0.14988 | -0.016 | -6.143
-19 | -0.892 | 0.14564 | -0.016 | -6.127
-18.5 | -0.868 | 0.14328 | -0.018 | -6.058
-18 | -0.834 | 0.15002 | -0.017 | -5.561
-17.5 | -0.808 | 0.13053 | -0.018 | -6.19
-17 | -0.778 | 0.12547 | -0.018 | -6.201
-16.5 | -0.75 | 0.12153 | -0.019 | -6.171
-16 | -0.723 | 0.12397 | -0.02 | -5.831
-15.5 | -0.694 | 0.11537 | -0.021 | -6.016
-15 | -0.664 | 0.11003 | -0.021 | -6.038
-14.5 | -0.636 | 0.10084 | -0.021 | -6.31
-14 | -0.609 | 0.09396 | -0.023 | -6.478
-13.5 | -0.581 | 0.08792 | -0.024 | -6.604
-13 | -0.553 | 0.082 | -0.025 | -6.739
-12.5 | -0.522 | 0.09109 | -0.023 | -5.731
-12 | -0.493 | 0.08489 | -0.024 | -5.812
-11.5 | -0.465 | 0.0771 | -0.025 | -6.034
-11 | -0.437 | 0.07028 | -0.026 | -6.217
-10.5 | -0.41 | 0.06402 | -0.028 | -6.397
-10 | -0.38 | 0.06757 | -0.027 | -5.619
-9.5 | -0.351 | 0.06244 | -0.028 | -5.625
-9 | -0.322 | 0.07046 | -0.026 | -4.564
-8.5 | -0.423 | 0.05776 | -0.028 | -7.322
-8 | -0.44 | 0.05028 | -0.031 | -8.759
-7.5 | -0.51 | 0.01015 | -0.06 | -50.28
-7 | -0.467 | 0.00967 | -0.062 | -48.302
-6.5 | -0.415 | 0.00919 | -0.064 | -45.115
-6 | -0.356 | 0.00878 | -0.065 | -40.506
-5.5 | -0.292 | 0.00845 | -0.067 | -34.61
-5 | -0.226 | 0.00815 | -0.068 | -27.726
-4.5 | -0.158 | 0.00754 | -0.07 | -20.906
-4 | -0.088 | 0.0076 | -0.071 | -11.578
-3.5 | -0.017 | 0.00736 | -0.073 | -2.368
-3 | 0.054 | 0.00719 | -0.074 | 7.497
-2.5 | 0.126 | 0.00702 | -0.076 | 17.916
-2 | 0.198 | 0.00687 | -0.077 | 28.852
-1.5 | 0.272 | 0.00635 | -0.079 | 42.808
-1 | 0.346 | 0.00522 | -0.081 | 66.191
-0.5 | 0.418 | 0.00464 | -0.082 | 90.055
0 | 0.483 | 0.00492 | -0.084 | 98.104
0.5 | 0.554 | 0.00509 | -0.085 | 108.884
1 | 0.624 | 0.00525 | -0.087 | 118.971
1.5 | 0.695 | 0.00549 | -0.088 | 126.495
2 | 0.765 | 0.00568 | -0.089 | 134.66
2.5 | 0.835 | 0.00592 | -0.091 | 140.988
3 | 0.903 | 0.00658 | -0.092 | 137.345
3.5 | 0.972 | 0.0073 | -0.094 | 133.134
4 | 1.04 | 0.00825 | -0.095 | 126.017
4.5 | 1.096 | 0.00935 | -0.096 | 117.175
5 | 1.159 | 0.01034 | -0.098 | 112.106
5.5 | 1.22 | 0.01141 | -0.099 | 106.921
6 | 1.275 | 0.01627 | -0.1 | 78.392
6.5 | 1.331 | 0.01722 | -0.101 | 77.294
7 | 1.381 | 0.01817 | -0.103 | 76.003
7.5 | 1.422 | 0.01922 | -0.104 | 74.016
8 | 1.452 | 0.02039 | -0.106 | 71.226
8.5 | 1.466 | 0.02164 | -0.107 | 67.725
9 | 1.452 | 0.02305 | -0.108 | 62.987
9.5 | 1.382 | 0.02492 | -0.11 | 55.452
10 | 0.898 | 0.02751 | -0.111 | 32.641
10.5 | 0.782 | 0.07363 | -0.053 | 10.621
11 | 0.962 | 0.03003 | -0.113 | 32.017
11.5 | 0.992 | 0.03295 | -0.114 | 30.096
12 | 0.865 | 0.08711 | -0.058 | 9.929
12.5 | 1.055 | 0.03478 | -0.117 | 30.343
13 | 1.085 | 0.03763 | -0.118 | 28.833
13.5 | 1.112 | 0.04188 | -0.119 | 26.555
14 | 1.136 | 0.04839 | -0.119 | 23.476
14.5 | 1.014 | 0.10509 | -0.078 | 9.652
15 | 1.2 | 0.05023 | -0.122 | 23.888
15.5 | 1.226 | 0.05033 | -0.123 | 24.366
16 | 1.26 | 0.05271 | -0.124 | 23.909
16.5 | 1.284 | 0.05983 | -0.124 | 21.46
17 | 1.311 | 0.05985 | -0.125 | 21.902
17.5 | 1.344 | 0.06213 | -0.127 | 21.636
18 | 1.363 | 0.07258 | -0.126 | 18.773
18.5 | 1.405 | 0.06237 | -0.129 | 22.524
19 | 1.433 | 0.06731 | -0.13 | 21.285
19.5 | 1.457 | 0.07457 | -0.131 | 19.535
20 | 1.481 | 0.07299 | -0.131 | 20.289

## 96. Re 7M Mach 0.50 (2)
BIGFOIL.COM POLAR EXPORT
NACA66-519 a=0.5
NACA66-519 a=0.5 |  |  |  | Cl Max: | 1.2668 | at alpha= | 15 | deg
XFOIL ncrit=9 |  |  |  | L/D Max: | 221.259 | at alpha= | 3.5 | deg
Re: | 7000000 |  |  | Cd Min: | 0.10884 | at alpha= | -14.5 | deg
Mach: | 0.5 |  |  | Cl=0 at alpha= | -4.1182 | deg
|  |  |  | @ Cl=0.1, Cd= | 0.006793
|  |  |  | @ Cl=0.4, Cd= | 0.0055059
|  |  |  | @ Cl=0.6, Cd= | 0.0038714
alpha (deg) | Cl | Cd | Cm | Cl/Cd
-14.5 | -0.2338 | 0.10884 | -0.1209 | -2.1481
-14 | -0.2625 | 0.09548 | -0.1291 | -2.7493
-13.5 | -0.2849 | 0.08379 | -0.1366 | -3.4002
-13 | -0.3093 | 0.07206 | -0.1441 | -4.2923
-12.5 | -0.3574 | 0.05529 | -0.1562 | -6.4641
-12 | -0.3419 | 0.04906 | -0.1605 | -6.969
-11.5 | -0.4192 | 0.03713 | -0.1644 | -11.2901
-11 | -0.4368 | 0.0318 | -0.162 | -13.7358
-10.5 | -0.4446 | 0.02763 | -0.1577 | -16.0912
-10 | -0.4868 | 0.02188 | -0.1496 | -22.2486
-9.5 | -0.4961 | 0.01769 | -0.1417 | -28.0441
-9 | -0.486 | 0.01412 | -0.1344 | -34.4193
-8.5 | -0.4521 | 0.0121 | -0.1287 | -37.3636
-8 | -0.4043 | 0.01106 | -0.1244 | -36.5552
-7.5 | -0.3599 | 0.00998 | -0.1197 | -36.0621
-7 | -0.308 | 0.0093 | -0.1162 | -33.1183
-6.5 | -0.2554 | 0.00872 | -0.1129 | -29.289
-6 | -0.203 | 0.00821 | -0.1097 | -24.7259
-5.5 | -0.1514 | 0.0078 | -0.1064 | -19.4103
-5 | -0.1043 | 0.00752 | -0.1023 | -13.8697
-4.5 | -0.0465 | 0.00724 | -0.1005 | -6.4227
-4 | 0.0144 | 0.00703 | -0.0994 | 2.0484
-3.5 | 0.077 | 0.00686 | -0.0989 | 11.2245
-3 | 0.1388 | 0.00668 | -0.0983 | 20.7784
-2.5 | 0.2039 | 0.0065 | -0.0986 | 31.3692
-2 | 0.269 | 0.00633 | -0.0989 | 42.4961
-1.5 | 0.3344 | 0.00617 | -0.0994 | 54.1977
-1 | 0.3893 | 0.00563 | -0.098 | 69.1474
-0.5 | 0.4436 | 0.005 | -0.0968 | 88.72
0 | 0.4897 | 0.00384 | -0.0943 | 127.526
0.5 | 0.5594 | 0.00386 | -0.0957 | 144.9223
1 | 0.6305 | 0.00388 | -0.0973 | 162.5
1.5 | 0.7028 | 0.0039 | -0.0992 | 180.2051
2 | 0.7723 | 0.00395 | -0.1004 | 195.519
2.5 | 0.8417 | 0.00403 | -0.1015 | 208.8586
3 | 0.9091 | 0.00413 | -0.1022 | 220.1211
3.5 | 0.9669 | 0.00437 | -0.1008 | 221.2586
4.5 | 1.0054 | 0.00568 | -0.083 | 177.007
5 | 0.9738 | 0.00788 | -0.0665 | 123.5787
5.5 | 0.9363 | 0.01085 | -0.0505 | 86.2949
6 | 0.9027 | 0.01414 | -0.0363 | 63.8402
6.5 | 0.8849 | 0.01732 | -0.0254 | 51.0912
7 | 0.884 | 0.02014 | -0.0173 | 43.8928
7.5 | 0.8739 | 0.02351 | -0.0087 | 37.1714
8 | 0.8837 | 0.02632 | -0.0029 | 33.5752
8.5 | 0.8874 | 0.02962 | 0.0032 | 29.9595
9 | 0.9223 | 0.03157 | 0.0059 | 29.2144
9.5 | 0.9594 | 0.03356 | 0.0084 | 28.5876
10 | 1.0003 | 0.03541 | 0.0105 | 28.2491
10.5 | 1.0372 | 0.03757 | 0.0129 | 27.6071
11 | 1.0757 | 0.03975 | 0.0151 | 27.0616
11.5 | 1.1112 | 0.0422 | 0.0175 | 26.3318
12 | 1.1479 | 0.04472 | 0.0198 | 25.6686
12.5 | 1.1789 | 0.04773 | 0.0223 | 24.6994
13.5 | 1.2336 | 0.05477 | 0.0271 | 22.5233
14 | 1.2528 | 0.0592 | 0.0294 | 21.1622
14.5 | 1.2654 | 0.06436 | 0.0314 | 19.6613
15 | 1.2668 | 0.07076 | 0.033 | 17.9028
15.5 | 1.254 | 0.07867 | 0.0337 | 15.94
16 | 1.2332 | 0.08772 | 0.0335 | 14.0584
16.5 | 1.216 | 0.09879 | 0.029 | 12.3089

## 97. Re 8M Mach 0.00 (1)
BIGFOIL.COM POLAR EXPORT
NACA66-519 a=0.5
NACA66-519 a=0.5 |  |  |  | Cl Max: | 1.671 | at alpha= | 14 | deg
JavaFoil+Calcfoil stall+Eppler ext transition |  |  |  | L/D Max: | 139.71 | at alpha= | 2.5 | deg
Re: | 8000000 |  |  | Cd Min: | 0.00421 | at alpha= | -0.5 | deg
Mach: | 0 |  |  | Cl=0 at alpha= | -3.379 | deg
|  |  |  | @ Cl=0.1, Cd= | 0.006469
|  |  |  | @ Cl=0.4, Cd= | 0.0042797
|  |  |  | @ Cl=0.6, Cd= | 0.0046762
alpha (deg) | Cl | Cd | Cm | Cl/Cd
-18 | -0.787 | 0.13307 | -0.015 | -5.913
-17.5 | -0.798 | 0.1257 | -0.016 | -6.35
-17 | -0.806 | 0.12138 | -0.016 | -6.64
-16.5 | -0.813 | 0.11465 | -0.017 | -7.093
-16 | -0.818 | 0.10824 | -0.018 | -7.557
-15.5 | -0.82 | 0.1021 | -0.019 | -8.033
-15 | -0.819 | 0.09626 | -0.02 | -8.508
-14.5 | -0.816 | 0.08999 | -0.021 | -9.065
-14 | -0.812 | 0.08238 | -0.023 | -9.852
-13.5 | -0.806 | 0.07374 | -0.025 | -10.933
-13 | -0.901 | 0.02099 | -0.036 | -42.951
-12.5 | -0.899 | 0.01589 | -0.039 | -56.603
-12 | -0.882 | 0.01379 | -0.04 | -63.95
-11.5 | -0.854 | 0.01292 | -0.042 | -66.12
-11 | -0.823 | 0.01197 | -0.043 | -68.773
-10.5 | -0.784 | 0.01121 | -0.044 | -69.966
-10 | -0.742 | 0.01063 | -0.046 | -69.744
-9.5 | -0.698 | 0.00928 | -0.047 | -75.151
-9 | -0.649 | 0.00897 | -0.049 | -72.342
-8.5 | -0.599 | 0.00865 | -0.05 | -69.244
-8 | -0.546 | 0.00835 | -0.051 | -65.424
-7.5 | -0.492 | 0.00809 | -0.053 | -60.829
-7 | -0.436 | 0.00783 | -0.054 | -55.717
-6.5 | -0.379 | 0.00697 | -0.056 | -54.361
-6 | -0.321 | 0.00673 | -0.057 | -47.615
-5.5 | -0.262 | 0.00731 | -0.059 | -35.772
-5 | -0.201 | 0.00716 | -0.06 | -28.053
-4.5 | -0.139 | 0.00697 | -0.061 | -19.987
-4 | -0.078 | 0.00683 | -0.063 | -11.353
-3.5 | -0.015 | 0.00662 | -0.064 | -2.311
-3 | 0.047 | 0.00657 | -0.065 | 7.186
-2.5 | 0.11 | 0.00645 | -0.067 | 17.045
-2 | 0.173 | 0.0065 | -0.068 | 26.574
-1.5 | 0.236 | 0.00501 | -0.069 | 47.216
-1 | 0.299 | 0.00454 | -0.071 | 65.952
-0.5 | 0.362 | 0.00421 | -0.072 | 86.058
0 | 0.422 | 0.00432 | -0.073 | 97.707
0.5 | 0.484 | 0.00441 | -0.074 | 109.706
1 | 0.546 | 0.00457 | -0.076 | 119.259
1.5 | 0.607 | 0.00469 | -0.077 | 129.529
2 | 0.668 | 0.00484 | -0.078 | 138.155
2.5 | 0.729 | 0.00522 | -0.079 | 139.71
3 | 0.789 | 0.00568 | -0.081 | 138.933
3.5 | 0.849 | 0.00626 | -0.082 | 135.629
4 | 0.908 | 0.00685 | -0.083 | 132.638
4.5 | 0.961 | 0.00755 | -0.084 | 127.249
5 | 1.018 | 0.00811 | -0.085 | 125.587
5.5 | 1.074 | 0.00877 | -0.087 | 122.555
6 | 1.127 | 0.01215 | -0.088 | 92.767
6.5 | 1.181 | 0.01263 | -0.089 | 93.492
7 | 1.234 | 0.01319 | -0.09 | 93.557
7.5 | 1.285 | 0.01378 | -0.091 | 93.226
8 | 1.333 | 0.01439 | -0.092 | 92.608
8.5 | 1.379 | 0.01497 | -0.094 | 92.116
9 | 1.423 | 0.01562 | -0.095 | 91.101
9.5 | 1.464 | 0.01634 | -0.096 | 89.57
10 | 1.502 | 0.01703 | -0.097 | 88.163
10.5 | 1.537 | 0.01771 | -0.098 | 86.775
11 | 1.568 | 0.01852 | -0.099 | 84.657
11.5 | 1.596 | 0.01936 | -0.101 | 82.458
12 | 1.62 | 0.02032 | -0.102 | 79.736
12.5 | 1.641 | 0.02133 | -0.103 | 76.934
13 | 1.658 | 0.02229 | -0.104 | 74.376
13.5 | 1.667 | 0.02333 | -0.105 | 71.428
14 | 1.671 | 0.0244 | -0.106 | 68.479
14.5 | 1.67 | 0.0255 | -0.107 | 65.503
15 | 1.665 | 0.02684 | -0.108 | 62.023
15.5 | 1.655 | 0.0282 | -0.109 | 58.699
16 | 1.642 | 0.02962 | -0.11 | 55.441
16.5 | 1.625 | 0.03094 | -0.111 | 52.509
17 | 1.604 | 0.0325 | -0.112 | 49.348
17.5 | 1.58 | 0.03422 | -0.113 | 46.156
18 | 1.552 | 0.03618 | -0.114 | 42.902
18.5 | 1.523 | 0.03798 | -0.115 | 40.103
19 | 1.49 | 0.04047 | -0.115 | 36.827

## 98. Re 8M Mach 0.00 (2)
BIGFOIL.COM POLAR EXPORT
NACA66-519 a=0.5
NACA66-519 a=0.5 |  |  |  | Cl Max: | 1.6141 | at alpha= | 20 | deg
XFOIL ncrit=9 |  |  |  | L/D Max: | 210.275 | at alpha= | 3 | deg
Re: | 8000000 |  |  | Cd Min: | 0.06245 | at alpha= | 20 | deg
Mach: | 0 |  |  | Cl=0 at alpha= | -3.7699 | deg
|  |  |  | @ Cl=0.1, Cd= | 0.0059817
|  |  |  | @ Cl=0.4, Cd= | 0.0039029
|  |  |  | @ Cl=0.6, Cd= | 0.0034357
alpha (deg) | Cl | Cd | Cm | Cl/Cd
-20 | -1.2616 | 0.03232 | -0.1153 | -39.0347
-19.5 | -1.2458 | 0.02985 | -0.1142 | -41.7353
-19 | -1.2426 | 0.0267 | -0.1118 | -46.5393
-18.5 | -1.2219 | 0.02487 | -0.1101 | -49.1315
-18 | -1.2046 | 0.02289 | -0.1078 | -52.6256
-17.5 | -1.1844 | 0.02116 | -0.1055 | -55.9735
-17 | -1.1593 | 0.01974 | -0.1033 | -58.7285
-16.5 | -1.1313 | 0.01853 | -0.1013 | -61.0523
-16 | -1.1022 | 0.0174 | -0.0991 | -63.3448
-15.5 | -1.071 | 0.01638 | -0.097 | -65.3846
-15 | -1.0403 | 0.01532 | -0.0947 | -67.9047
-14.5 | -1.0279 | 0.01334 | -0.0897 | -77.054
-14 | -0.9918 | 0.01259 | -0.0877 | -78.7768
-13.5 | -0.9519 | 0.01204 | -0.0862 | -79.0615
-13 | -0.9105 | 0.01155 | -0.0847 | -78.8312
-12.5 | -0.8698 | 0.01105 | -0.0831 | -78.7149
-12 | -0.8291 | 0.01054 | -0.0813 | -78.6622
-11.5 | -0.787 | 0.01009 | -0.0797 | -77.998
-11 | -0.7443 | 0.0097 | -0.0781 | -76.732
-10.5 | -0.7017 | 0.00934 | -0.0763 | -75.1285
-9 | -0.5643 | 0.00853 | -0.0726 | -66.1547
-8.5 | -0.5149 | 0.0082 | -0.072 | -62.7927
-8 | -0.4637 | 0.00794 | -0.0718 | -58.4005
-7.5 | -0.4113 | 0.0077 | -0.0719 | -53.4156
-7 | -0.3581 | 0.00749 | -0.072 | -47.8104
-6.5 | -0.3035 | 0.00729 | -0.0724 | -41.6324
-6 | -0.2491 | 0.00706 | -0.0728 | -35.2833
-5.5 | -0.1944 | 0.00683 | -0.0732 | -28.4627
-5 | -0.1388 | 0.00664 | -0.0738 | -20.9036
-4 | -0.026 | 0.0063 | -0.0754 | -4.127
-3.5 | 0.0305 | 0.00614 | -0.0761 | 4.9674
-3 | 0.0876 | 0.00601 | -0.0771 | 14.5757
-2.5 | 0.1446 | 0.00588 | -0.078 | 24.5918
-2 | 0.2015 | 0.00576 | -0.0789 | 34.9826
-1.5 | 0.2563 | 0.00547 | -0.0794 | 46.8556
-1 | 0.3092 | 0.00499 | -0.0796 | 61.9639
-0.5 | 0.3626 | 0.00452 | -0.08 | 80.2212
0 | 0.4123 | 0.0037 | -0.0799 | 111.4324
0.5 | 0.4684 | 0.00341 | -0.0808 | 137.3607
1 | 0.528 | 0.00342 | -0.0823 | 154.386
1.5 | 0.5888 | 0.00343 | -0.0839 | 171.6618
2 | 0.6482 | 0.00346 | -0.0854 | 187.341
2.5 | 0.7074 | 0.00352 | -0.0868 | 200.9659
3 | 0.7654 | 0.00364 | -0.088 | 210.2747
3.5 | 0.8173 | 0.00398 | -0.088 | 205.3518
4 | 0.8578 | 0.00462 | -0.0858 | 185.671
4.5 | 0.8625 | 0.00575 | -0.0764 | 150
5 | 0.8542 | 0.00672 | -0.0645 | 127.1131
5.5 | 0.8479 | 0.00821 | -0.0541 | 103.2765
6 | 0.8542 | 0.00969 | -0.0466 | 88.1527
6.5 | 0.8601 | 0.01133 | -0.0395 | 75.9135
7 | 0.8694 | 0.01301 | -0.0332 | 66.8255
7.5 | 0.8766 | 0.01494 | -0.027 | 58.6747
8 | 0.8996 | 0.01635 | -0.0233 | 55.0214
8.5 | 0.9189 | 0.01801 | -0.0193 | 51.0217
9 | 0.9502 | 0.01921 | -0.0172 | 49.4638
9.5 | 0.9837 | 0.02033 | -0.0154 | 48.3866
10 | 1.019 | 0.0214 | -0.0139 | 47.6168
10.5 | 1.0523 | 0.0226 | -0.0123 | 46.5619
11 | 1.0867 | 0.02376 | -0.0109 | 45.7365
11.5 | 1.1189 | 0.02508 | -0.0094 | 44.6132
12 | 1.1534 | 0.02631 | -0.0082 | 43.8388
12.5 | 1.1851 | 0.02766 | -0.0068 | 42.8453
13 | 1.215 | 0.02921 | -0.0052 | 41.5953
13.5 | 1.2479 | 0.03056 | -0.0041 | 40.8344
14 | 1.2761 | 0.03221 | -0.0026 | 39.6181
14.5 | 1.305 | 0.03372 | -0.001 | 38.7011
15 | 1.3545 | 0.03566 | -0.0045 | 37.9837
15.5 | 1.4276 | 0.03868 | -0.0143 | 36.908
16 | 1.459 | 0.04057 | -0.0138 | 35.9625
16.5 | 1.4881 | 0.04303 | -0.0138 | 34.5828
17 | 1.5136 | 0.04515 | -0.0127 | 33.5238
17.5 | 1.5337 | 0.04775 | -0.0113 | 32.1194
18 | 1.5512 | 0.05046 | -0.0098 | 30.7412
18.5 | 1.5681 | 0.05339 | -0.0085 | 29.3707
19 | 1.5849 | 0.05634 | -0.0073 | 28.131
19.5 | 1.6021 | 0.05916 | -0.0061 | 27.0808
20 | 1.6141 | 0.06245 | -0.0048 | 25.8463

## 99. Re 8M Mach 0.10 (1)
BIGFOIL.COM POLAR EXPORT
NACA66-519 a=0.5
NACA66-519 a=0.5 |  |  |  | Cl Max: | 1.66 | at alpha= | 14 | deg
JavaFoil+Calcfoil stall+Eppler ext transition |  |  |  | L/D Max: | 139.126 | at alpha= | 2.5 | deg
Re: | 8000000 |  |  | Cd Min: | 0.00421 | at alpha= | -0.5 | deg
Mach: | 0.1 |  |  | Cl=0 at alpha= | -3.379 | deg
|  |  |  | @ Cl=0.1, Cd= | 0.0064711
|  |  |  | @ Cl=0.4, Cd= | 0.004282
|  |  |  | @ Cl=0.6, Cd= | 0.0046974
alpha (deg) | Cl | Cd | Cm | Cl/Cd
-17.5 | -0.765 | 0.12836 | -0.015 | -5.964
-17 | -0.777 | 0.12339 | -0.016 | -6.298
-16.5 | -0.787 | 0.11715 | -0.017 | -6.721
-16 | -0.795 | 0.11068 | -0.017 | -7.182
-15.5 | -0.8 | 0.10411 | -0.019 | -7.688
-15 | -0.802 | 0.09851 | -0.019 | -8.141
-14.5 | -0.801 | 0.09214 | -0.021 | -8.695
-14 | -0.797 | 0.08596 | -0.022 | -9.277
-13.5 | -0.792 | 0.07816 | -0.024 | -10.138
-13 | -0.806 | 0.057 | -0.029 | -14.142
-12.5 | -0.888 | 0.01725 | -0.038 | -51.475
-12 | -0.868 | 0.01587 | -0.04 | -54.692
-11.5 | -0.851 | 0.01329 | -0.042 | -64.044
-11 | -0.822 | 0.0122 | -0.043 | -67.348
-10.5 | -0.784 | 0.0114 | -0.045 | -68.755
-10 | -0.742 | 0.01077 | -0.046 | -68.878
-9.5 | -0.699 | 0.00938 | -0.048 | -74.484
-9 | -0.651 | 0.00906 | -0.049 | -71.768
-8.5 | -0.6 | 0.00871 | -0.05 | -68.875
-8 | -0.548 | 0.00837 | -0.052 | -65.428
-7.5 | -0.494 | 0.00811 | -0.053 | -60.827
-7 | -0.438 | 0.00786 | -0.054 | -55.696
-6.5 | -0.38 | 0.00762 | -0.056 | -49.958
-6 | -0.322 | 0.00678 | -0.057 | -47.455
-5.5 | -0.263 | 0.00737 | -0.059 | -35.649
-5 | -0.202 | 0.00716 | -0.06 | -28.182
-4.5 | -0.14 | 0.00702 | -0.062 | -19.956
-4 | -0.078 | 0.00683 | -0.063 | -11.395
-3.5 | -0.015 | 0.00672 | -0.064 | -2.286
-3 | 0.047 | 0.00653 | -0.066 | 7.269
-2.5 | 0.11 | 0.00646 | -0.067 | 17.099
-2 | 0.174 | 0.00658 | -0.068 | 26.392
-1.5 | 0.238 | 0.00484 | -0.07 | 49.1
-1 | 0.301 | 0.00492 | -0.071 | 61.188
-0.5 | 0.364 | 0.00421 | -0.072 | 86.416
0 | 0.424 | 0.00433 | -0.073 | 97.992
0.5 | 0.486 | 0.00447 | -0.075 | 108.789
1 | 0.548 | 0.00458 | -0.076 | 119.795
1.5 | 0.61 | 0.00472 | -0.077 | 129.266
2 | 0.672 | 0.00485 | -0.079 | 138.61
2.5 | 0.732 | 0.00526 | -0.08 | 139.126
3 | 0.793 | 0.0057 | -0.081 | 138.994
3.5 | 0.853 | 0.00632 | -0.082 | 134.977
4 | 0.913 | 0.0069 | -0.083 | 132.368
4.5 | 0.966 | 0.00763 | -0.085 | 126.612
5 | 1.023 | 0.00817 | -0.086 | 125.209
5.5 | 1.079 | 0.00887 | -0.087 | 121.736
6 | 1.132 | 0.01226 | -0.088 | 92.309
6.5 | 1.186 | 0.01274 | -0.089 | 93.133
7 | 1.239 | 0.01332 | -0.09 | 93.045
7.5 | 1.29 | 0.01391 | -0.092 | 92.756
8 | 1.338 | 0.01454 | -0.093 | 92.033
8.5 | 1.384 | 0.01514 | -0.094 | 91.436
9 | 1.427 | 0.01577 | -0.095 | 90.498
9.5 | 1.468 | 0.01651 | -0.096 | 88.885
10 | 1.505 | 0.01725 | -0.098 | 87.281
10.5 | 1.539 | 0.01792 | -0.099 | 85.886
11 | 1.57 | 0.01874 | -0.1 | 83.753
11.5 | 1.597 | 0.01971 | -0.101 | 81.011
12 | 1.619 | 0.0206 | -0.102 | 78.597
12.5 | 1.638 | 0.02164 | -0.103 | 75.689
13 | 1.653 | 0.02273 | -0.104 | 72.722
13.5 | 1.659 | 0.02372 | -0.105 | 69.95
14 | 1.66 | 0.02499 | -0.107 | 66.421
14.5 | 1.656 | 0.02616 | -0.108 | 63.305
15 | 1.647 | 0.02733 | -0.109 | 60.273
15.5 | 1.634 | 0.02876 | -0.11 | 56.806
16 | 1.616 | 0.03018 | -0.111 | 53.554
16.5 | 1.595 | 0.03166 | -0.112 | 50.365
17 | 1.569 | 0.03342 | -0.112 | 46.945
17.5 | 1.54 | 0.03533 | -0.113 | 43.58
18 | 1.507 | 0.03718 | -0.114 | 40.543
18.5 | 1.473 | 0.03909 | -0.115 | 37.67
19 | 1.435 | 0.04159 | -0.116 | 34.507

## 100. Re 8M Mach 0.10 (2)
BIGFOIL.COM POLAR EXPORT
NACA66-519 a=0.5
NACA66-519 a=0.5 |  |  |  | Cl Max: | 1.6086 | at alpha= | 20 | deg
XFOIL ncrit=9 |  |  |  | L/D Max: | 211.068 | at alpha= | 3 | deg
Re: | 8000000 |  |  | Cd Min: | 0.0645 | at alpha= | 20 | deg
Mach: | 0.1 |  |  | Cl=0 at alpha= | -3.7778 | deg
|  |  |  | @ Cl=0.1, Cd= | 0.0059948
|  |  |  | @ Cl=0.4, Cd= | 0.0039423
|  |  |  | @ Cl=0.6, Cd= | 0.0034437
alpha (deg) | Cl | Cd | Cm | Cl/Cd
-20 | -1.2373 | 0.03551 | -0.1197 | -34.8437
-19.5 | -1.2264 | 0.03241 | -0.1187 | -37.8402
-19 | -1.2301 | 0.02858 | -0.1164 | -43.0406
-18.5 | -1.2106 | 0.02652 | -0.1147 | -45.6486
-18 | -1.1975 | 0.02417 | -0.1122 | -49.5449
-17.5 | -1.1795 | 0.02222 | -0.1097 | -53.0828
-17 | -1.1575 | 0.02055 | -0.1072 | -56.326
-16.5 | -1.1302 | 0.01924 | -0.105 | -58.7422
-16 | -1.1028 | 0.01794 | -0.1025 | -61.4716
-15.5 | -1.0713 | 0.01687 | -0.1004 | -63.5033
-15 | -1.0386 | 0.01586 | -0.0982 | -65.4855
-14.5 | -1.0107 | 0.01461 | -0.0952 | -69.1786
-14 | -0.9902 | 0.01303 | -0.091 | -75.9939
-13.5 | -0.9544 | 0.01224 | -0.0888 | -77.9739
-13 | -0.9131 | 0.01172 | -0.0871 | -77.9096
-12.5 | -0.8712 | 0.01124 | -0.0855 | -77.5089
-12 | -0.8302 | 0.01069 | -0.0836 | -77.6614
-11.5 | -0.7877 | 0.01022 | -0.082 | -77.0744
-11 | -0.7445 | 0.0098 | -0.0803 | -75.9694
-10.5 | -0.7012 | 0.00943 | -0.0785 | -74.3584
-10 | -0.6594 | 0.00909 | -0.0764 | -72.5413
-9.5 | -0.6156 | 0.00885 | -0.0746 | -69.5593
-9 | -0.5655 | 0.00859 | -0.074 | -65.8324
-8.5 | -0.5161 | 0.00826 | -0.0733 | -62.4818
-8 | -0.4649 | 0.00798 | -0.073 | -58.2581
-7.5 | -0.4123 | 0.00774 | -0.0729 | -53.2687
-7 | -0.3589 | 0.00752 | -0.073 | -47.7261
-6.5 | -0.3041 | 0.00731 | -0.0733 | -41.6005
-6 | -0.2493 | 0.00709 | -0.0736 | -35.1622
-5.5 | -0.1945 | 0.00685 | -0.074 | -28.3942
-5 | -0.1386 | 0.00665 | -0.0745 | -20.8421
-4.5 | -0.082 | 0.00648 | -0.0753 | -12.6543
-4 | -0.0252 | 0.00632 | -0.076 | -3.9873
-3.5 | 0.0315 | 0.00615 | -0.0768 | 5.122
-3 | 0.0889 | 0.00602 | -0.0777 | 14.7674
-2.5 | 0.1461 | 0.00589 | -0.0785 | 24.8048
-2 | 0.2034 | 0.00577 | -0.0794 | 35.2513
-1.5 | 0.2587 | 0.00548 | -0.08 | 47.208
-1 | 0.3117 | 0.00501 | -0.0802 | 62.2156
-0.5 | 0.3653 | 0.00453 | -0.0806 | 80.6402
0 | 0.4149 | 0.00369 | -0.0804 | 112.439
0.5 | 0.4715 | 0.00341 | -0.0813 | 138.2698
1 | 0.5315 | 0.00343 | -0.0828 | 154.9563
1.5 | 0.5927 | 0.00344 | -0.0845 | 172.2965
2 | 0.6525 | 0.00347 | -0.0859 | 188.0403
2.5 | 0.712 | 0.00353 | -0.0873 | 201.6997
3 | 0.7704 | 0.00365 | -0.0885 | 211.0685
3.5 | 0.8225 | 0.00398 | -0.0885 | 206.6583
4 | 0.864 | 0.0046 | -0.0864 | 187.8261
4.5 | 0.8663 | 0.00572 | -0.0764 | 151.451
5 | 0.8542 | 0.0068 | -0.0638 | 125.6176
5.5 | 0.8491 | 0.0083 | -0.0537 | 102.3012
6 | 0.8527 | 0.0099 | -0.0457 | 86.1313
6.5 | 0.8603 | 0.01152 | -0.0388 | 74.6788
7 | 0.8698 | 0.01321 | -0.0326 | 65.8441
7.5 | 0.8745 | 0.01529 | -0.026 | 57.1942
8 | 0.8984 | 0.01668 | -0.0225 | 53.8609
8.5 | 0.9184 | 0.01834 | -0.0185 | 50.0763
9 | 0.9483 | 0.01965 | -0.0162 | 48.2595
9.5 | 0.9836 | 0.0207 | -0.0145 | 47.5169
10 | 1.0168 | 0.02193 | -0.0128 | 46.3657
10.5 | 1.0524 | 0.02302 | -0.0114 | 45.7168
11 | 1.0861 | 0.02426 | -0.0099 | 44.7692
11.5 | 1.119 | 0.02559 | -0.0084 | 43.728
12 | 1.1544 | 0.02679 | -0.0072 | 43.0907
12.5 | 1.1836 | 0.02836 | -0.0055 | 41.7348
13 | 1.2163 | 0.02978 | -0.0042 | 40.8428
13.5 | 1.2474 | 0.03131 | -0.0028 | 39.8403
14 | 1.2772 | 0.03289 | -0.0014 | 38.8325
14.5 | 1.3065 | 0.03443 | 0.0002 | 37.9466
15 | 1.3516 | 0.03663 | -0.0026 | 36.8987
15.5 | 1.4277 | 0.0395 | -0.0125 | 36.1443
16.5 | 1.4888 | 0.04409 | -0.0122 | 33.7673
17 | 1.5116 | 0.04651 | -0.0108 | 32.5005
17.5 | 1.5331 | 0.04901 | -0.0095 | 31.2814
18 | 1.5481 | 0.05208 | -0.0078 | 29.7254
18.5 | 1.5677 | 0.0548 | -0.0065 | 28.6077
19 | 1.5837 | 0.05788 | -0.0053 | 27.3618
19.5 | 1.5965 | 0.06117 | -0.0038 | 26.0994
20 | 1.6086 | 0.0645 | -0.0024 | 24.9395

## 101. Re 8M Mach 0.25 (1)
BIGFOIL.COM POLAR EXPORT
NACA66-519 a=0.5
NACA66-519 a=0.5 |  |  |  | Cl Max: | 1.606 | at alpha= | 12.5 | deg
JavaFoil+Calcfoil stall+Eppler ext transition |  |  |  | L/D Max: | 138.857 | at alpha= | 2.5 | deg
Re: | 8000000 |  |  | Cd Min: | 0.00427 | at alpha= | -0.5 | deg
Mach: | 0.25 |  |  | Cl=0 at alpha= | -3.3769 | deg
|  |  |  | @ Cl=0.1, Cd= | 0.0066123
|  |  |  | @ Cl=0.4, Cd= | 0.0043339
|  |  |  | @ Cl=0.6, Cd= | 0.0047831
alpha (deg) | Cl | Cd | Cm | Cl/Cd
-16 | -0.603 | 0.12131 | -0.017 | -4.967
-15.5 | -0.636 | 0.11463 | -0.017 | -5.546
-15 | -0.664 | 0.10749 | -0.018 | -6.174
-14.5 | -0.686 | 0.10229 | -0.019 | -6.703
-14 | -0.702 | 0.09615 | -0.019 | -7.302
-13.5 | -0.713 | 0.08984 | -0.021 | -7.938
-13 | -0.72 | 0.08152 | -0.023 | -8.834
-12.5 | -0.716 | 0.07886 | -0.023 | -9.081
-12 | -0.712 | 0.07082 | -0.025 | -10.053
-11.5 | -0.715 | 0.05561 | -0.031 | -12.864
-11 | -0.786 | 0.01746 | -0.043 | -45.048
-10.5 | -0.774 | 0.0127 | -0.045 | -60.983
-10 | -0.74 | 0.01151 | -0.047 | -64.317
-9.5 | -0.699 | 0.01082 | -0.049 | -64.661
-9 | -0.656 | 0.00943 | -0.05 | -69.563
-8.5 | -0.608 | 0.00904 | -0.052 | -67.225
-8 | -0.556 | 0.00873 | -0.053 | -63.726
-7.5 | -0.502 | 0.0084 | -0.054 | -59.769
-7 | -0.446 | 0.00809 | -0.056 | -55.128
-6.5 | -0.388 | 0.00782 | -0.057 | -49.693
-6 | -0.329 | 0.00757 | -0.059 | -43.467
-5.5 | -0.268 | 0.00672 | -0.06 | -39.886
-5 | -0.206 | 0.00657 | -0.062 | -31.378
-4.5 | -0.144 | 0.00717 | -0.063 | -20.039
-4 | -0.08 | 0.00698 | -0.065 | -11.457
-3.5 | -0.016 | 0.00688 | -0.066 | -2.294
-3 | 0.049 | 0.0067 | -0.067 | 7.274
-2.5 | 0.113 | 0.00659 | -0.069 | 17.213
-2 | 0.178 | 0.00623 | -0.07 | 28.634
-1.5 | 0.244 | 0.0053 | -0.071 | 46.02
-1 | 0.309 | 0.00501 | -0.073 | 61.628
-0.5 | 0.374 | 0.00427 | -0.074 | 87.587
0 | 0.435 | 0.00442 | -0.075 | 98.388
0.5 | 0.499 | 0.00454 | -0.077 | 109.875
1 | 0.562 | 0.0047 | -0.078 | 119.612
1.5 | 0.626 | 0.00484 | -0.079 | 129.359
2 | 0.689 | 0.00499 | -0.081 | 138.05
2.5 | 0.751 | 0.00541 | -0.082 | 138.857
3 | 0.813 | 0.00591 | -0.083 | 137.702
3.5 | 0.875 | 0.00654 | -0.084 | 133.671
4 | 0.936 | 0.00719 | -0.085 | 130.258
4.5 | 0.99 | 0.00795 | -0.087 | 124.593
5 | 1.049 | 0.00857 | -0.088 | 122.376
5.5 | 1.106 | 0.00934 | -0.089 | 118.442
6 | 1.159 | 0.01284 | -0.09 | 90.305
6.5 | 1.215 | 0.01339 | -0.091 | 90.69
7 | 1.268 | 0.01406 | -0.093 | 90.188
7.5 | 1.318 | 0.01468 | -0.094 | 89.771
8 | 1.366 | 0.01535 | -0.095 | 88.997
8.5 | 1.41 | 0.01606 | -0.096 | 87.831
9 | 1.451 | 0.01679 | -0.098 | 86.438
9.5 | 1.488 | 0.01758 | -0.099 | 84.682
10 | 1.521 | 0.01841 | -0.1 | 82.634
10.5 | 1.549 | 0.01928 | -0.101 | 80.362
11 | 1.572 | 0.02033 | -0.102 | 77.334
11.5 | 1.59 | 0.02118 | -0.104 | 75.069
12 | 1.601 | 0.02232 | -0.105 | 71.735
12.5 | 1.606 | 0.02365 | -0.106 | 67.91
13 | 1.605 | 0.02495 | -0.107 | 64.31
13.5 | 1.59 | 0.02617 | -0.108 | 60.776
14 | 1.568 | 0.02743 | -0.109 | 57.153
14.5 | 1.536 | 0.02894 | -0.11 | 53.095
15 | 1.496 | 0.03094 | -0.111 | 48.361
15.5 | 1.449 | 0.03236 | -0.112 | 44.796
16 | 1.395 | 0.03451 | -0.113 | 40.415
16.5 | 1.332 | 0.03682 | -0.114 | 36.176
17 | 1.264 | 0.03927 | -0.115 | 32.174
17.5 | 1.188 | 0.04244 | -0.116 | 28.003

## 102. Re 8M Mach 0.25 (2)
BIGFOIL.COM POLAR EXPORT
NACA66-519 a=0.5
NACA66-519 a=0.5 |  |  |  | Cl Max: | 1.5614 | at alpha= | 20 | deg
XFOIL ncrit=9 |  |  |  | L/D Max: | 215.541 | at alpha= | 3 | deg
Re: | 8000000 |  |  | Cd Min: | 0.07987 | at alpha= | -20 | deg
Mach: | 0.25 |  |  | Cl=0 at alpha= | -3.8222 | deg
|  |  |  | @ Cl=0.1, Cd= | 0.0060923
|  |  |  | @ Cl=0.4, Cd= | 0.0042119
|  |  |  | @ Cl=0.6, Cd= | 0.0034856
alpha (deg) | Cl | Cd | Cm | Cl/Cd
-20 | -0.9357 | 0.07987 | -0.114 | -11.7153
-19.5 | -0.9872 | 0.06487 | -0.1244 | -15.2181
-19 | -1.0709 | 0.04852 | -0.1338 | -22.0713
-18.5 | -1.0634 | 0.04359 | -0.1351 | -24.3955
-18 | -1.0978 | 0.03607 | -0.135 | -30.4353
-17.5 | -1.1013 | 0.03171 | -0.1332 | -34.7304
-17 | -1.112 | 0.02733 | -0.1298 | -40.6879
-16.5 | -1.0929 | 0.02505 | -0.1271 | -43.6287
-16 | -1.0852 | 0.02227 | -0.1232 | -48.7292
-15.5 | -1.0632 | 0.02032 | -0.1197 | -52.3228
-15 | -1.0365 | 0.01869 | -0.1164 | -55.4575
-14.5 | -1.0071 | 0.01726 | -0.1131 | -58.3488
-14 | -0.9733 | 0.01607 | -0.11 | -60.5663
-13.5 | -0.9415 | 0.01481 | -0.1066 | -63.5719
-13 | -0.9236 | 0.01292 | -0.1013 | -71.4861
-12.5 | -0.8827 | 0.01217 | -0.0986 | -72.5308
-12 | -0.8365 | 0.01164 | -0.0967 | -71.8643
-11.5 | -0.7924 | 0.01102 | -0.0943 | -71.9056
-11 | -0.7474 | 0.01048 | -0.0922 | -71.3168
-10.5 | -0.7013 | 0.01 | -0.0901 | -70.13
-10 | -0.6555 | 0.00954 | -0.088 | -68.7107
-9.5 | -0.609 | 0.00916 | -0.0859 | -66.4847
-9 | -0.5637 | 0.00882 | -0.0836 | -63.9116
-8.5 | -0.519 | 0.00859 | -0.0811 | -60.4191
-8 | -0.4692 | 0.00824 | -0.0797 | -56.9417
-7.5 | -0.4165 | 0.00795 | -0.0789 | -52.3899
-7 | -0.3622 | 0.00768 | -0.0785 | -47.1615
-6.5 | -0.3065 | 0.00745 | -0.0783 | -41.1409
-6 | -0.25 | 0.00723 | -0.0784 | -34.5781
-5.5 | -0.1939 | 0.00697 | -0.0784 | -27.8192
-5 | -0.137 | 0.00675 | -0.0786 | -20.2963
-4.5 | -0.0792 | 0.00657 | -0.0791 | -12.0548
-4 | -0.0207 | 0.00641 | -0.0797 | -3.2293
-3.5 | 0.0375 | 0.00624 | -0.0803 | 6.0096
-3 | 0.0962 | 0.0061 | -0.0811 | 15.7705
-2.5 | 0.1551 | 0.00598 | -0.0819 | 25.9365
-2 | 0.2143 | 0.00584 | -0.0828 | 36.6952
-1.5 | 0.2717 | 0.00557 | -0.0834 | 48.7792
-1 | 0.3256 | 0.00509 | -0.0834 | 63.9686
-0.5 | 0.38 | 0.00459 | -0.0836 | 82.7887
0 | 0.4292 | 0.00366 | -0.0831 | 117.2678
0.5 | 0.4884 | 0.00346 | -0.0841 | 141.1561
1 | 0.5507 | 0.00347 | -0.0857 | 158.7032
1.5 | 0.614 | 0.00349 | -0.0874 | 175.9312
2 | 0.6758 | 0.00352 | -0.0889 | 191.9886
2.5 | 0.7373 | 0.00358 | -0.0903 | 205.9497
3 | 0.7975 | 0.0037 | -0.0914 | 215.5405
3.5 | 0.8509 | 0.00403 | -0.0913 | 211.1414
4 | 0.8963 | 0.00452 | -0.0895 | 198.2965
4.5 | 0.8871 | 0.00562 | -0.0767 | 157.847
5 | 0.863 | 0.00716 | -0.0619 | 120.5307
5.5 | 0.8552 | 0.00893 | -0.0513 | 95.7671
6 | 0.8551 | 0.01078 | -0.0427 | 79.3228
7 | 0.8698 | 0.01449 | -0.0291 | 60.0276
7.5 | 0.8692 | 0.01693 | -0.0218 | 51.3408
8 | 0.8915 | 0.0186 | -0.0179 | 47.9301
8.5 | 0.911 | 0.02041 | -0.0137 | 44.635
9 | 0.9431 | 0.02179 | -0.0115 | 43.2813
9.5 | 0.98 | 0.02295 | -0.0098 | 42.7015
10 | 1.0139 | 0.02432 | -0.0079 | 41.69
10.5 | 1.0513 | 0.02553 | -0.0064 | 41.179
11 | 1.0834 | 0.02708 | -0.0045 | 40.0074
11.5 | 1.12 | 0.02841 | -0.0031 | 39.4227
12 | 1.154 | 0.02991 | -0.0014 | 38.5824
12.5 | 1.1851 | 0.03165 | 0.0004 | 37.4439
13 | 1.2202 | 0.03316 | 0.0017 | 36.7973
13.5 | 1.2497 | 0.03509 | 0.0035 | 35.6141
14 | 1.281 | 0.03689 | 0.0051 | 34.7249
14.5 | 1.3063 | 0.0391 | 0.0072 | 33.4092
15 | 1.3414 | 0.04099 | 0.0077 | 32.7251
15.5 | 1.419 | 0.04474 | -0.0025 | 31.7166
17 | 1.5005 | 0.05387 | -0.001 | 27.8541
17.5 | 1.5215 | 0.05681 | 0.0007 | 26.7823
18 | 1.5355 | 0.06032 | 0.0026 | 25.4559
18.5 | 1.5484 | 0.06392 | 0.0045 | 24.224
19 | 1.5577 | 0.06777 | 0.0065 | 22.9851
19.5 | 1.5611 | 0.07156 | 0.0095 | 21.8153
20 | 1.5614 | 0.07578 | 0.0121 | 20.6044

## 103. Re 8M Mach 0.50 (1)
BIGFOIL.COM POLAR EXPORT
NACA66-519 a=0.5
NACA66-519 a=0.5 |  |  |  | Cl Max: | 1.466 | at alpha= | 8.5 | deg
JavaFoil+Calcfoil stall+Eppler ext transition |  |  |  | L/D Max: | 136.26 | at alpha= | 2 | deg
Re: | 8000000 |  |  | Cd Min: | 0.0046 | at alpha= | -0.5 | deg
Mach: | 0.5 |  |  | Cl=0 at alpha= | -3.3803 | deg
|  |  |  | @ Cl=0.1, Cd= | 0.0069414
|  |  |  | @ Cl=0.4, Cd= | 0.004815
|  |  |  | @ Cl=0.6, Cd= | 0.0051883
alpha (deg) | Cl | Cd | Cm | Cl/Cd
-20 | -0.952 | 0.15108 | -0.016 | -6.3
-19.5 | -0.921 | 0.14976 | -0.016 | -6.149
-19 | -0.893 | 0.14422 | -0.017 | -6.19
-18.5 | -0.868 | 0.14102 | -0.018 | -6.158
-18 | -0.837 | 0.15287 | -0.018 | -5.473
-17.5 | -0.809 | 0.12792 | -0.019 | -6.322
-17 | -0.778 | 0.12485 | -0.018 | -6.233
-16.5 | -0.75 | 0.12099 | -0.019 | -6.201
-16 | -0.723 | 0.12248 | -0.02 | -5.906
-15.5 | -0.695 | 0.11307 | -0.021 | -6.143
-15 | -0.665 | 0.10801 | -0.021 | -6.158
-14.5 | -0.637 | 0.09964 | -0.022 | -6.396
-14 | -0.609 | 0.09332 | -0.023 | -6.53
-13.5 | -0.582 | 0.08582 | -0.025 | -6.784
-13 | -0.556 | 0.07892 | -0.027 | -7.04
-12.5 | -0.522 | 0.08966 | -0.024 | -5.823
-12 | -0.494 | 0.08408 | -0.024 | -5.869
-11.5 | -0.465 | 0.07554 | -0.025 | -6.16
-11 | -0.437 | 0.06971 | -0.026 | -6.269
-10.5 | -0.411 | 0.06278 | -0.03 | -6.543
-10 | -0.38 | 0.0671 | -0.027 | -5.659
-9.5 | -0.351 | 0.062 | -0.028 | -5.665
-9 | -0.322 | 0.07022 | -0.026 | -4.579
-8.5 | -0.423 | 0.05769 | -0.028 | -7.332
-8 | -0.441 | 0.0501 | -0.031 | -8.797
-7.5 | -0.51 | 0.00991 | -0.06 | -51.532
-7 | -0.468 | 0.0094 | -0.062 | -49.768
-6.5 | -0.415 | 0.00894 | -0.064 | -46.386
-6 | -0.356 | 0.00858 | -0.065 | -41.491
-5.5 | -0.293 | 0.00826 | -0.067 | -35.436
-5 | -0.226 | 0.00798 | -0.068 | -28.34
-4.5 | -0.158 | 0.00739 | -0.07 | -21.339
-4 | -0.088 | 0.00745 | -0.071 | -11.814
-3.5 | -0.017 | 0.00722 | -0.073 | -2.413
-3 | 0.054 | 0.00705 | -0.074 | 7.65
-2.5 | 0.126 | 0.00688 | -0.076 | 18.312
-2 | 0.198 | 0.00697 | -0.077 | 28.446
-1.5 | 0.272 | 0.00637 | -0.079 | 42.727
-1 | 0.346 | 0.00546 | -0.081 | 63.319
-0.5 | 0.418 | 0.0046 | -0.082 | 90.935
0 | 0.483 | 0.00489 | -0.084 | 98.79
0.5 | 0.554 | 0.00507 | -0.085 | 109.292
1 | 0.624 | 0.00525 | -0.087 | 118.951
1.5 | 0.695 | 0.00544 | -0.088 | 127.817
2 | 0.765 | 0.00561 | -0.089 | 136.26
2.5 | 0.834 | 0.00625 | -0.091 | 133.373
3 | 0.903 | 0.00687 | -0.092 | 131.346
3.5 | 0.971 | 0.00773 | -0.093 | 125.571
4 | 1.039 | 0.00866 | -0.095 | 119.959
4.5 | 1.096 | 0.0096 | -0.096 | 114.174
5 | 1.159 | 0.01049 | -0.098 | 110.491
5.5 | 1.217 | 0.01513 | -0.099 | 80.472
6 | 1.276 | 0.01594 | -0.1 | 80.031
6.5 | 1.332 | 0.01683 | -0.101 | 79.096
7 | 1.382 | 0.01779 | -0.103 | 77.69
7.5 | 1.423 | 0.01879 | -0.104 | 75.756
8 | 1.453 | 0.01987 | -0.106 | 73.116
8.5 | 1.466 | 0.02116 | -0.107 | 69.317
9 | 1.452 | 0.02254 | -0.108 | 64.453
9.5 | 1.383 | 0.02436 | -0.11 | 56.762
10 | 0.899 | 0.02689 | -0.111 | 33.412
10.5 | 0.782 | 0.07323 | -0.054 | 10.681
11 | 0.962 | 0.02944 | -0.113 | 32.677
11.5 | 0.992 | 0.03223 | -0.115 | 30.797
12 | 0.866 | 0.0867 | -0.06 | 9.99
12.5 | 1.056 | 0.03393 | -0.117 | 31.127
13 | 1.086 | 0.03677 | -0.118 | 29.531
13.5 | 1.114 | 0.0409 | -0.119 | 27.229

## 104. Re 8M Mach 0.50 (2)
BIGFOIL.COM POLAR EXPORT
NACA66-519 a=0.5
NACA66-519 a=0.5 |  |  |  | Cl Max: | 1.2808 | at alpha= | 15 | deg
XFOIL ncrit=9 |  |  |  | L/D Max: | 227.556 | at alpha= | 3 | deg
Re: | 8000000 |  |  | Cd Min: | 0.10818 | at alpha= | 17 | deg
Mach: | 0.5 |  |  | Cl=0 at alpha= | -4.084 | deg
|  |  |  | @ Cl=0.1, Cd= | 0.0065878
|  |  |  | @ Cl=0.4, Cd= | 0.0054798
|  |  |  | @ Cl=0.6, Cd= | 0.0037148
alpha (deg) | Cl | Cd | Cm | Cl/Cd
-14.5 | -0.2541 | 0.10533 | -0.1232 | -2.4124
-14 | -0.282 | 0.09237 | -0.1314 | -3.0529
-13.5 | -0.3074 | 0.08045 | -0.1391 | -3.821
-13 | -0.3387 | 0.06756 | -0.1475 | -5.0133
-12.5 | -0.3635 | 0.05415 | -0.1574 | -6.7128
-11.5 | -0.431 | 0.03612 | -0.1647 | -11.9324
-11 | -0.4723 | 0.02956 | -0.1612 | -15.9777
-10.5 | -0.4689 | 0.02616 | -0.1567 | -17.9243
-10 | -0.5099 | 0.02055 | -0.1481 | -24.8127
-9.5 | -0.5102 | 0.0169 | -0.1405 | -30.1893
-9 | -0.4975 | 0.01352 | -0.1333 | -36.7973
-8.5 | -0.4616 | 0.01167 | -0.1276 | -39.5544
-8 | -0.4181 | 0.01045 | -0.1227 | -40.0096
-7.5 | -0.3705 | 0.00954 | -0.1183 | -38.8365
-7 | -0.3177 | 0.00891 | -0.1147 | -35.6566
-6.5 | -0.2641 | 0.00838 | -0.1115 | -31.5155
-6 | -0.2115 | 0.0079 | -0.1082 | -26.7722
-5.5 | -0.1612 | 0.00756 | -0.1046 | -21.3228
-5 | -0.1092 | 0.00733 | -0.1014 | -14.8977
-4.5 | -0.051 | 0.00705 | -0.0997 | -7.234
-4 | 0.0103 | 0.00685 | -0.0987 | 1.5036
-3.5 | 0.0737 | 0.00667 | -0.0983 | 11.0495
-3 | 0.1377 | 0.00647 | -0.0981 | 21.2828
-2.5 | 0.2031 | 0.00629 | -0.0984 | 32.2893
-2 | 0.269 | 0.00614 | -0.0989 | 43.8111
-1.5 | 0.3349 | 0.00598 | -0.0995 | 56.0033
-1 | 0.3932 | 0.00555 | -0.0987 | 70.8468
-0.5 | 0.4484 | 0.00498 | -0.0976 | 90.0402
0 | 0.4949 | 0.00389 | -0.0952 | 127.2237
0.5 | 0.562 | 0.00372 | -0.0962 | 151.0753
1 | 0.6345 | 0.00371 | -0.0981 | 171.0243
1.5 | 0.7064 | 0.00375 | -0.0999 | 188.3733
2 | 0.7752 | 0.00383 | -0.101 | 202.4021
2.5 | 0.8464 | 0.00387 | -0.1025 | 218.708
3 | 0.9125 | 0.00401 | -0.1029 | 227.5561
3.5 | 0.9653 | 0.00433 | -0.1005 | 222.933
4 | 0.9874 | 0.00479 | -0.0919 | 206.1378
4.5 | 0.9959 | 0.00578 | -0.0814 | 172.301
5 | 0.9488 | 0.00845 | -0.0625 | 112.284
5.5 | 0.9163 | 0.01135 | -0.0475 | 80.7313
6 | 0.8894 | 0.01447 | -0.0344 | 61.4651
6.5 | 0.877 | 0.01749 | -0.0243 | 50.1429
7 | 0.8787 | 0.02023 | -0.0166 | 43.4355
7.5 | 0.8681 | 0.02365 | -0.008 | 36.7061
8 | 0.8828 | 0.02624 | -0.0027 | 33.6433
8.5 | 0.8908 | 0.02932 | 0.003 | 30.382
9 | 0.929 | 0.03114 | 0.0055 | 29.833
9.5 | 0.9677 | 0.03301 | 0.0078 | 29.3154
10 | 1.0084 | 0.03485 | 0.01 | 28.9354
10.5 | 1.0465 | 0.03694 | 0.0123 | 28.3297
11 | 1.0853 | 0.03908 | 0.0146 | 27.7712
11.5 | 1.1218 | 0.04148 | 0.017 | 27.0444
12 | 1.1575 | 0.044 | 0.0194 | 26.3068
12.5 | 1.1908 | 0.04688 | 0.0218 | 25.401
13 | 1.2219 | 0.05002 | 0.0243 | 24.4282
13.5 | 1.2492 | 0.05358 | 0.0267 | 23.3147
14 | 1.2699 | 0.05785 | 0.0292 | 21.9516
14.5 | 1.2805 | 0.06311 | 0.0314 | 20.29
15 | 1.2808 | 0.06957 | 0.0331 | 18.4102
15.5 | 1.2665 | 0.07764 | 0.0338 | 16.3125
16 | 1.2463 | 0.08679 | 0.0334 | 14.3599
16.5 | 1.2236 | 0.09652 | 0.0319 | 12.6772
17 | 1.2046 | 0.10818 | 0.0264 | 11.1351

## 105. Re 10M Mach 0.00 (1)
BIGFOIL.COM POLAR EXPORT
NACA66-519 a=0.5
NACA66-519 a=0.5 |  |  |  | Cl Max: | 1.673 | at alpha= | 14 | deg
JavaFoil+Calcfoil stall+Eppler ext transition |  |  |  | L/D Max: | 127.82 | at alpha= | 3 | deg
Re: | 10000000 |  |  | Cd Min: | 0.00439 | at alpha= | 0.5 | deg
Mach: | 0 |  |  | Cl=0 at alpha= | -3.379 | deg
|  |  |  | @ Cl=0.1, Cd= | 0.0064848
|  |  |  | @ Cl=0.4, Cd= | 0.0049257
|  |  |  | @ Cl=0.6, Cd= | 0.0048353
alpha (deg) | Cl | Cd | Cm | Cl/Cd
-18 | -0.786 | 0.13401 | -0.015 | -5.868
-17.5 | -0.799 | 0.12394 | -0.016 | -6.448
-17 | -0.807 | 0.11902 | -0.016 | -6.783
-16.5 | -0.815 | 0.11266 | -0.017 | -7.23
-16 | -0.819 | 0.10651 | -0.018 | -7.691
-15.5 | -0.822 | 0.10006 | -0.019 | -8.211
-15 | -0.821 | 0.09425 | -0.02 | -8.708
-14.5 | -0.818 | 0.08797 | -0.022 | -9.297
-14 | -0.816 | 0.07889 | -0.024 | -10.34
-13.5 | -0.816 | 0.06664 | -0.027 | -12.25
-13 | -0.914 | 0.01765 | -0.037 | -51.75
-12.5 | -0.903 | 0.01477 | -0.039 | -61.139
-12 | -0.884 | 0.01309 | -0.04 | -67.548
-11.5 | -0.856 | 0.01231 | -0.042 | -69.565
-11 | -0.825 | 0.01146 | -0.043 | -72.014
-10.5 | -0.785 | 0.01075 | -0.045 | -73.039
-10 | -0.743 | 0.0102 | -0.046 | -72.778
-9.5 | -0.698 | 0.00895 | -0.047 | -78.064
-9 | -0.65 | 0.00863 | -0.049 | -75.282
-8.5 | -0.599 | 0.00832 | -0.05 | -72.059
-8 | -0.547 | 0.00799 | -0.051 | -68.478
-7.5 | -0.493 | 0.00775 | -0.053 | -63.544
-7 | -0.437 | 0.00688 | -0.054 | -63.484
-6.5 | -0.381 | 0.00749 | -0.056 | -50.839
-6 | -0.322 | 0.00723 | -0.057 | -44.481
-5.5 | -0.262 | 0.00713 | -0.059 | -36.706
-5 | -0.201 | 0.00693 | -0.06 | -28.966
-4.5 | -0.139 | 0.00672 | -0.061 | -20.749
-4 | -0.078 | 0.00658 | -0.063 | -11.779
-3.5 | -0.015 | 0.00645 | -0.064 | -2.371
-3 | 0.047 | 0.00651 | -0.065 | 7.253
-2.5 | 0.11 | 0.00648 | -0.067 | 16.961
-2 | 0.173 | 0.00643 | -0.068 | 26.869
-1.5 | 0.236 | 0.00639 | -0.069 | 36.996
-1 | 0.299 | 0.00481 | -0.071 | 62.248
-0.5 | 0.362 | 0.00497 | -0.072 | 72.846
0 | 0.422 | 0.0049 | -0.073 | 86.135
0.5 | 0.484 | 0.00439 | -0.074 | 110.344
1 | 0.546 | 0.00449 | -0.076 | 121.495
1.5 | 0.607 | 0.00488 | -0.077 | 124.343
2 | 0.667 | 0.00525 | -0.078 | 127.164
2.5 | 0.728 | 0.00573 | -0.079 | 127.113
3 | 0.788 | 0.00617 | -0.081 | 127.82
3.5 | 0.848 | 0.00675 | -0.082 | 125.671
4 | 0.908 | 0.00726 | -0.083 | 125.115
4.5 | 0.961 | 0.00776 | -0.084 | 123.858
5 | 1.019 | 0.00844 | -0.085 | 120.64
5.5 | 1.075 | 0.00906 | -0.087 | 118.617
6 | 1.128 | 0.01171 | -0.088 | 96.342
6.5 | 1.183 | 0.01219 | -0.089 | 97.058
7 | 1.236 | 0.01273 | -0.09 | 97.039
7.5 | 1.286 | 0.01327 | -0.091 | 96.902
8 | 1.335 | 0.01383 | -0.093 | 96.5
8.5 | 1.381 | 0.01439 | -0.094 | 95.922
9 | 1.425 | 0.01504 | -0.095 | 94.685
9.5 | 1.465 | 0.01569 | -0.096 | 93.413
10 | 1.504 | 0.01638 | -0.097 | 91.799
10.5 | 1.538 | 0.01703 | -0.098 | 90.353
11 | 1.57 | 0.01784 | -0.1 | 88.003
11.5 | 1.598 | 0.01864 | -0.101 | 85.712
12 | 1.622 | 0.01958 | -0.102 | 82.832
12.5 | 1.643 | 0.02052 | -0.103 | 80.072
13 | 1.66 | 0.02151 | -0.104 | 77.164
13.5 | 1.668 | 0.02238 | -0.105 | 74.538
14 | 1.673 | 0.02346 | -0.106 | 71.29
14.5 | 1.672 | 0.02464 | -0.107 | 67.843
15 | 1.667 | 0.02577 | -0.108 | 64.676
15.5 | 1.657 | 0.02726 | -0.109 | 60.796
16 | 1.644 | 0.02841 | -0.11 | 57.867
16.5 | 1.626 | 0.02974 | -0.111 | 54.693
17 | 1.606 | 0.03138 | -0.112 | 51.169
17.5 | 1.582 | 0.03284 | -0.113 | 48.159
18 | 1.554 | 0.03469 | -0.114 | 44.811
18.5 | 1.525 | 0.03636 | -0.115 | 41.939
19 | 1.492 | 0.03881 | -0.116 | 38.454

## 106. Re 10M Mach 0.00 (2)
BIGFOIL.COM POLAR EXPORT
NACA66-519 a=0.5
NACA66-519 a=0.5 |  |  |  | Cl Max: | 1.6493 | at alpha= | 20 | deg
XFOIL ncrit=9 |  |  |  | L/D Max: | 212.278 | at alpha= | 3 | deg
Re: | 10000000 |  |  | Cd Min: | 0.06027 | at alpha= | 20 | deg
Mach: | 0 |  |  | Cl=0 at alpha= | -3.75 | deg
|  |  |  | @ Cl=0.1, Cd= | 0.0057549
|  |  |  | @ Cl=0.4, Cd= | 0.0042582
|  |  |  | @ Cl=0.6, Cd= | 0.0032802
alpha (deg) | Cl | Cd | Cm | Cl/Cd
-20 | -1.2837 | 0.03065 | -0.1145 | -41.8825
-19.5 | -1.2703 | 0.02812 | -0.1129 | -45.1743
-19 | -1.2596 | 0.02562 | -0.1107 | -49.1647
-18.5 | -1.2384 | 0.02383 | -0.109 | -51.9681
-18 | -1.2189 | 0.02204 | -0.1067 | -55.304
-17.5 | -1.1983 | 0.02037 | -0.1043 | -58.8267
-17 | -1.1746 | 0.01893 | -0.1019 | -62.0497
-16.5 | -1.1451 | 0.01782 | -0.0998 | -64.2593
-16 | -1.1178 | 0.01658 | -0.0974 | -67.4186
-15.5 | -1.0846 | 0.01567 | -0.0954 | -69.2151
-15 | -1.051 | 0.0148 | -0.0934 | -71.0135
-14.5 | -1.0198 | 0.01381 | -0.0909 | -73.845
-14 | -0.9836 | 0.01308 | -0.0889 | -75.1988
-13.5 | -0.966 | 0.01146 | -0.0841 | -84.2932
-13 | -0.925 | 0.01097 | -0.0825 | -84.3209
-12.5 | -0.8831 | 0.01052 | -0.081 | -83.9449
-12 | -0.841 | 0.01008 | -0.0794 | -83.4325
-11.5 | -0.7992 | 0.00965 | -0.0776 | -82.8187
-11 | -0.7576 | 0.00926 | -0.0757 | -81.8143
-10.5 | -0.7178 | 0.00892 | -0.0733 | -80.4709
-10 | -0.6736 | 0.00866 | -0.0717 | -77.7829
-9.5 | -0.6241 | 0.00839 | -0.0712 | -74.3862
-9 | -0.5733 | 0.00815 | -0.071 | -70.3436
-8.5 | -0.5215 | 0.00792 | -0.0709 | -65.846
-8 | -0.4699 | 0.00764 | -0.0707 | -61.5052
-7.5 | -0.417 | 0.00737 | -0.0708 | -56.5807
-7 | -0.3632 | 0.00714 | -0.0711 | -50.8683
-6.5 | -0.3083 | 0.00693 | -0.0715 | -44.4877
-6 | -0.2528 | 0.00674 | -0.0721 | -37.5074
-5.5 | -0.1975 | 0.00654 | -0.0726 | -30.1988
-5 | -0.1418 | 0.00635 | -0.0733 | -22.3307
-4.5 | -0.0854 | 0.00619 | -0.074 | -13.7964
-4 | -0.0284 | 0.00605 | -0.0749 | -4.6942
-3.5 | 0.0284 | 0.00591 | -0.0758 | 4.8054
-3 | 0.0855 | 0.00579 | -0.0767 | 14.7668
-2.5 | 0.1433 | 0.00565 | -0.0777 | 25.3628
-2 | 0.2012 | 0.00551 | -0.0788 | 36.5154
-1.5 | 0.2578 | 0.00527 | -0.0797 | 48.9184
-0.5 | 0.3662 | 0.00451 | -0.0806 | 81.1973
0 | 0.4199 | 0.00411 | -0.0811 | 102.1655
0.5 | 0.4699 | 0.00324 | -0.0811 | 145.0309
1 | 0.5305 | 0.00324 | -0.0827 | 163.7346
1.5 | 0.5898 | 0.00327 | -0.0842 | 180.367
2 | 0.6497 | 0.00333 | -0.0857 | 195.1051
2.5 | 0.708 | 0.00344 | -0.0869 | 205.814
3 | 0.7642 | 0.0036 | -0.0878 | 212.2778
3.5 | 0.8117 | 0.00409 | -0.087 | 198.4597
4 | 0.8336 | 0.00518 | -0.0811 | 160.9266
4.5 | 0.8296 | 0.00608 | -0.0697 | 136.4474
5 | 0.8341 | 0.00706 | -0.0608 | 118.1445
5.5 | 0.8328 | 0.00851 | -0.0515 | 97.8613
6 | 0.8443 | 0.00986 | -0.0449 | 85.6288
6.5 | 0.8507 | 0.01153 | -0.0379 | 73.7814
7 | 0.8641 | 0.01308 | -0.0323 | 66.0627
7.5 | 0.8784 | 0.01471 | -0.0271 | 59.7145
8 | 0.8986 | 0.01625 | -0.023 | 55.2985
8.5 | 0.9283 | 0.01746 | -0.0205 | 53.1672
9 | 0.9623 | 0.01849 | -0.0186 | 52.0443
9.5 | 0.9963 | 0.01959 | -0.0169 | 50.8576
10 | 1.0321 | 0.02061 | -0.0154 | 50.0776
10.5 | 1.0671 | 0.0217 | -0.014 | 49.1751
11 | 1.0997 | 0.02294 | -0.0123 | 47.9381
11.5 | 1.1357 | 0.02401 | -0.0112 | 47.3011
12 | 1.1671 | 0.0254 | -0.0096 | 45.9488
12.5 | 1.1999 | 0.02669 | -0.0083 | 44.9569
13 | 1.2316 | 0.02809 | -0.0069 | 43.8448
13.5 | 1.2634 | 0.02953 | -0.0057 | 42.7836
14.5 | 1.3208 | 0.03277 | -0.0027 | 40.3052
15 | 1.3507 | 0.03425 | -0.0014 | 39.4365
15.5 | 1.3921 | 0.03627 | -0.0034 | 38.3816
16 | 1.4717 | 0.03899 | -0.0141 | 37.7456
17.5 | 1.5609 | 0.0461 | -0.0142 | 33.859
18 | 1.5797 | 0.04879 | -0.0128 | 32.3775
18.5 | 1.5998 | 0.05138 | -0.0116 | 31.1366
19 | 1.6187 | 0.05415 | -0.0105 | 29.8929
19.5 | 1.6343 | 0.05723 | -0.0094 | 28.5567
20 | 1.6493 | 0.06027 | -0.0082 | 27.3652

## 107. Re 10M Mach 0.10 (1)
BIGFOIL.COM POLAR EXPORT
NACA66-519 a=0.5
NACA66-519 a=0.5 |  |  |  | Cl Max: | 1.662 | at alpha= | 14 | deg
JavaFoil+Calcfoil stall+Eppler ext transition |  |  |  | L/D Max: | 127.394 | at alpha= | 3 | deg
Re: | 10000000 |  |  | Cd Min: | 0.0044 | at alpha= | 0.5 | deg
Mach: | 0.1 |  |  | Cl=0 at alpha= | -3.379 | deg
|  |  |  | @ Cl=0.1, Cd= | 0.0064511
|  |  |  | @ Cl=0.4, Cd= | 0.004942
|  |  |  | @ Cl=0.6, Cd= | 0.0048471
alpha (deg) | Cl | Cd | Cm | Cl/Cd
-17.5 | -0.766 | 0.12694 | -0.016 | -6.035
-17 | -0.778 | 0.12152 | -0.016 | -6.401
-16.5 | -0.788 | 0.11559 | -0.017 | -6.818
-16 | -0.796 | 0.10842 | -0.018 | -7.346
-15.5 | -0.802 | 0.1024 | -0.019 | -7.828
-15 | -0.803 | 0.09678 | -0.02 | -8.299
-14.5 | -0.803 | 0.09021 | -0.021 | -8.9
-14 | -0.799 | 0.08396 | -0.022 | -9.523
-13.5 | -0.797 | 0.07434 | -0.025 | -10.724
-13 | -0.892 | 0.0215 | -0.036 | -41.493
-12.5 | -0.894 | 0.01567 | -0.039 | -57.074
-12 | -0.873 | 0.01455 | -0.04 | -60.007
-11.5 | -0.853 | 0.01259 | -0.042 | -67.762
-11 | -0.823 | 0.01166 | -0.043 | -70.609
-10.5 | -0.785 | 0.01092 | -0.045 | -71.882
-10 | -0.743 | 0.01034 | -0.046 | -71.885
-9.5 | -0.7 | 0.00902 | -0.048 | -77.548
-9 | -0.651 | 0.00867 | -0.049 | -75.121
-8.5 | -0.601 | 0.00833 | -0.05 | -72.113
-8 | -0.549 | 0.00808 | -0.052 | -67.926
-7.5 | -0.494 | 0.00779 | -0.053 | -63.445
-7 | -0.438 | 0.00646 | -0.054 | -67.834
-6.5 | -0.381 | 0.0067 | -0.056 | -56.854
-6 | -0.323 | 0.0073 | -0.057 | -44.256
-5.5 | -0.263 | 0.00713 | -0.059 | -36.869
-5 | -0.202 | 0.00689 | -0.06 | -29.282
-4.5 | -0.14 | 0.0068 | -0.062 | -20.602
-4 | -0.078 | 0.00658 | -0.063 | -11.83
-3.5 | -0.015 | 0.00646 | -0.064 | -2.378
-3 | 0.047 | 0.00651 | -0.066 | 7.291
-2.5 | 0.11 | 0.00644 | -0.067 | 17.137
-2 | 0.174 | 0.00646 | -0.068 | 26.887
-1.5 | 0.238 | 0.00593 | -0.07 | 40.033
-1 | 0.301 | 0.00484 | -0.071 | 62.176
-0.5 | 0.364 | 0.00502 | -0.072 | 72.475
0 | 0.424 | 0.00489 | -0.073 | 86.761
0.5 | 0.486 | 0.0044 | -0.075 | 110.46
1 | 0.548 | 0.00452 | -0.076 | 121.272
1.5 | 0.61 | 0.00491 | -0.077 | 124.087
2 | 0.671 | 0.00529 | -0.078 | 126.839
2.5 | 0.731 | 0.00575 | -0.08 | 127.147
3 | 0.792 | 0.00622 | -0.081 | 127.394
3.5 | 0.852 | 0.00679 | -0.082 | 125.579
4 | 0.912 | 0.00731 | -0.083 | 124.827
4.5 | 0.966 | 0.00783 | -0.085 | 123.388
5 | 1.023 | 0.00851 | -0.086 | 120.189
5.5 | 1.08 | 0.00915 | -0.087 | 117.966
6 | 1.133 | 0.0118 | -0.088 | 96.008
6.5 | 1.188 | 0.0123 | -0.089 | 96.582
7 | 1.241 | 0.01286 | -0.091 | 96.471
7.5 | 1.291 | 0.01338 | -0.092 | 96.497
8 | 1.34 | 0.01397 | -0.093 | 95.909
8.5 | 1.386 | 0.01456 | -0.094 | 95.205
9 | 1.429 | 0.01518 | -0.095 | 94.114
9.5 | 1.469 | 0.01586 | -0.097 | 92.635
10 | 1.507 | 0.01657 | -0.098 | 90.954
10.5 | 1.541 | 0.01723 | -0.099 | 89.454
11 | 1.572 | 0.01806 | -0.1 | 87.024
11.5 | 1.598 | 0.01897 | -0.101 | 84.25
12 | 1.621 | 0.01986 | -0.102 | 81.642
12.5 | 1.64 | 0.02079 | -0.103 | 78.893
13 | 1.655 | 0.02182 | -0.104 | 75.816
13.5 | 1.661 | 0.02277 | -0.106 | 72.95
14 | 1.662 | 0.02399 | -0.107 | 69.268
14.5 | 1.658 | 0.02511 | -0.108 | 66.044
15 | 1.649 | 0.0263 | -0.109 | 62.726
15.5 | 1.636 | 0.0278 | -0.11 | 58.847
16 | 1.618 | 0.02901 | -0.111 | 55.788
16.5 | 1.596 | 0.03063 | -0.112 | 52.107
17 | 1.571 | 0.0321 | -0.113 | 48.931
17.5 | 1.541 | 0.03388 | -0.114 | 45.497
18 | 1.509 | 0.03575 | -0.114 | 42.213
18.5 | 1.474 | 0.03757 | -0.115 | 39.243
19 | 1.437 | 0.0398 | -0.116 | 36.114

## 108. Re 10M Mach 0.10 (2)
BIGFOIL.COM POLAR EXPORT
NACA66-519 a=0.5
NACA66-519 a=0.5 |  |  |  | Cl Max: | 1.6446 | at alpha= | 20 | deg
XFOIL ncrit=9 |  |  |  | L/D Max: | 213.694 | at alpha= | 3 | deg
Re: | 10000000 |  |  | Cd Min: | 0.06234 | at alpha= | 20 | deg
Mach: | 0.1 |  |  | Cl=0 at alpha= | -3.7566 | deg
|  |  |  | @ Cl=0.1, Cd= | 0.005768
|  |  |  | @ Cl=0.4, Cd= | 0.0042834
|  |  |  | @ Cl=0.6, Cd= | 0.0032863
alpha (deg) | Cl | Cd | Cm | Cl/Cd
-20 | -1.2694 | 0.03299 | -0.1188 | -38.4783
-19.5 | -1.2594 | 0.03004 | -0.1174 | -41.9241
-18.5 | -1.2292 | 0.02531 | -0.1136 | -48.5658
-18 | -1.2121 | 0.02325 | -0.1112 | -52.1333
-17.5 | -1.1927 | 0.02143 | -0.1087 | -55.6556
-17 | -1.1712 | 0.01979 | -0.106 | -59.1814
-16.5 | -1.1424 | 0.01857 | -0.1038 | -61.5186
-16 | -1.1174 | 0.01717 | -0.101 | -65.0786
-15.5 | -1.0851 | 0.01616 | -0.0989 | -67.1473
-15 | -1.0523 | 0.0152 | -0.0966 | -69.2303
-14.5 | -1.0188 | 0.01428 | -0.0942 | -71.3445
-14 | -0.9821 | 0.01353 | -0.0922 | -72.5868
-13.5 | -0.9682 | 0.01169 | -0.0868 | -82.8229
-13 | -0.9274 | 0.01114 | -0.085 | -83.2496
-12.5 | -0.885 | 0.01066 | -0.0834 | -83.0206
-12 | -0.8419 | 0.01023 | -0.0818 | -82.2972
-11.5 | -0.7996 | 0.00978 | -0.08 | -81.7587
-11 | -0.7573 | 0.00937 | -0.0781 | -80.8218
-10.5 | -0.7163 | 0.00897 | -0.0758 | -79.8551
-10 | -0.6751 | 0.00872 | -0.0734 | -77.4197
-9.5 | -0.626 | 0.00845 | -0.0727 | -74.0828
-9 | -0.5751 | 0.0082 | -0.0723 | -70.1341
-8.5 | -0.5232 | 0.00796 | -0.072 | -65.7286
-8 | -0.4712 | 0.00768 | -0.0718 | -61.3542
-7.5 | -0.4182 | 0.0074 | -0.0718 | -56.5135
-7 | -0.3642 | 0.00716 | -0.072 | -50.8659
-6.5 | -0.3091 | 0.00695 | -0.0724 | -44.4748
-6 | -0.2534 | 0.00676 | -0.0729 | -37.4852
-5.5 | -0.1977 | 0.00656 | -0.0734 | -30.1372
-5 | -0.1417 | 0.00636 | -0.074 | -22.2799
-4.5 | -0.085 | 0.0062 | -0.0747 | -13.7097
-4 | -0.0278 | 0.00607 | -0.0755 | -4.5799
-3.5 | 0.0293 | 0.00593 | -0.0764 | 4.941
-3 | 0.0867 | 0.0058 | -0.0773 | 14.9483
-2.5 | 0.1449 | 0.00566 | -0.0783 | 25.6007
-2 | 0.2031 | 0.00552 | -0.0794 | 36.7935
-1.5 | 0.2602 | 0.00529 | -0.0803 | 49.1871
-1 | 0.3144 | 0.00489 | -0.0807 | 64.2945
-0.5 | 0.3689 | 0.00452 | -0.0812 | 81.615
0 | 0.4228 | 0.00411 | -0.0817 | 102.871
0.5 | 0.473 | 0.00325 | -0.0816 | 145.5385
1 | 0.534 | 0.00325 | -0.0833 | 164.3077
1.5 | 0.5937 | 0.00328 | -0.0847 | 181.0061
2 | 0.654 | 0.00334 | -0.0862 | 195.8084
2.5 | 0.7126 | 0.00344 | -0.0875 | 207.1512
3 | 0.7693 | 0.0036 | -0.0883 | 213.6944
3.5 | 0.817 | 0.00409 | -0.0875 | 199.7555
4 | 0.8399 | 0.00514 | -0.0818 | 163.4047
4.5 | 0.8325 | 0.00608 | -0.0696 | 136.9243
5 | 0.8352 | 0.00713 | -0.0603 | 117.1388
5.5 | 0.8341 | 0.00861 | -0.0511 | 96.8757
6.5 | 0.8512 | 0.0117 | -0.0373 | 72.7521
7 | 0.8621 | 0.01337 | -0.0313 | 64.4802
7.5 | 0.8764 | 0.01505 | -0.0261 | 58.2326
8 | 0.8977 | 0.01655 | -0.0222 | 54.2417
8.5 | 0.9272 | 0.01781 | -0.0196 | 52.0606
9 | 0.9619 | 0.01883 | -0.0177 | 51.0834
9.5 | 0.9954 | 0.02 | -0.0159 | 49.77
10 | 1.0324 | 0.02098 | -0.0146 | 49.2088
10.5 | 1.0653 | 0.02223 | -0.0128 | 47.9217
11 | 1.1005 | 0.02336 | -0.0114 | 47.1104
11.5 | 1.1341 | 0.02462 | -0.01 | 46.0642
12 | 1.1677 | 0.02591 | -0.0086 | 45.0675
12.5 | 1.2012 | 0.0272 | -0.0072 | 44.1618
13 | 1.2318 | 0.02873 | -0.0057 | 42.875
13.5 | 1.2651 | 0.03011 | -0.0045 | 42.0159
14 | 1.2927 | 0.03187 | -0.0029 | 40.5617
14.5 | 1.3226 | 0.03346 | -0.0015 | 39.5278
15 | 1.3512 | 0.03509 | 0 | 38.5067
15.5 | 1.3914 | 0.03709 | -0.0015 | 37.5142
16 | 1.4721 | 0.03985 | -0.0122 | 36.941
17 | 1.537 | 0.04505 | -0.0136 | 34.1176
17.5 | 1.5574 | 0.0477 | -0.0122 | 32.6499
18 | 1.5807 | 0.05002 | -0.011 | 31.6014
18.5 | 1.5983 | 0.05296 | -0.0096 | 30.1794
19 | 1.6161 | 0.05589 | -0.0084 | 28.9157
19.5 | 1.6333 | 0.05884 | -0.0072 | 27.7583
20 | 1.6446 | 0.06234 | -0.0059 | 26.3811

## 109. Re 10M Mach 0.25 (1)
BIGFOIL.COM POLAR EXPORT
NACA66-519 a=0.5
NACA66-519 a=0.5 |  |  |  | Cl Max: | 1.608 | at alpha= | 12.5 | deg
JavaFoil+Calcfoil stall+Eppler ext transition |  |  |  | L/D Max: | 126.805 | at alpha= | 2 | deg
Re: | 10000000 |  |  | Cd Min: | 0.00451 | at alpha= | 0.5 | deg
Mach: | 0.25 |  |  | Cl=0 at alpha= | -3.3769 | deg
|  |  |  | @ Cl=0.1, Cd= | 0.0066523
|  |  |  | @ Cl=0.4, Cd= | 0.0050274
|  |  |  | @ Cl=0.6, Cd= | 0.0048547
alpha (deg) | Cl | Cd | Cm | Cl/Cd
-16.5 | -0.565 | 0.12948 | -0.016 | -4.36
-16 | -0.603 | 0.11994 | -0.017 | -5.026
-15.5 | -0.636 | 0.11356 | -0.017 | -5.6
-15 | -0.664 | 0.10733 | -0.018 | -6.185
-14.5 | -0.686 | 0.10093 | -0.019 | -6.795
-14 | -0.703 | 0.09541 | -0.02 | -7.365
-13.5 | -0.714 | 0.08857 | -0.021 | -8.058
-13 | -0.721 | 0.07996 | -0.023 | -9.022
-12.5 | -0.717 | 0.07751 | -0.023 | -9.254
-12 | -0.718 | 0.06608 | -0.027 | -10.865
-11.5 | -0.805 | 0.01908 | -0.041 | -42.181
-11 | -0.799 | 0.01453 | -0.044 | -54.977
-10.5 | -0.774 | 0.01246 | -0.045 | -62.127
-10 | -0.741 | 0.01103 | -0.047 | -67.195
-9.5 | -0.7 | 0.01035 | -0.049 | -67.688
-9 | -0.657 | 0.00907 | -0.05 | -72.448
-8.5 | -0.608 | 0.00866 | -0.052 | -70.269
-8 | -0.557 | 0.00835 | -0.053 | -66.712
-7.5 | -0.503 | 0.00803 | -0.054 | -62.602
-7 | -0.447 | 0.00778 | -0.056 | -57.437
-6.5 | -0.389 | 0.00754 | -0.057 | -51.594
-6 | -0.329 | 0.00673 | -0.059 | -48.961
-5.5 | -0.269 | 0.00653 | -0.06 | -41.157
-5 | -0.207 | 0.00715 | -0.062 | -28.957
-4.5 | -0.144 | 0.00694 | -0.063 | -20.714
-4 | -0.08 | 0.0068 | -0.065 | -11.757
-3.5 | -0.016 | 0.0066 | -0.066 | -2.39
-3 | 0.049 | 0.00674 | -0.067 | 7.225
-2.5 | 0.113 | 0.00663 | -0.069 | 17.119
-2 | 0.178 | 0.00612 | -0.07 | 29.147
-1.5 | 0.244 | 0.00641 | -0.071 | 38.101
-1 | 0.309 | 0.00533 | -0.073 | 57.988
-0.5 | 0.374 | 0.00507 | -0.074 | 73.764
0 | 0.435 | 0.00497 | -0.075 | 87.611
0.5 | 0.499 | 0.00451 | -0.077 | 110.709
1 | 0.563 | 0.00461 | -0.078 | 121.972
1.5 | 0.625 | 0.00502 | -0.079 | 124.684
2 | 0.688 | 0.00542 | -0.08 | 126.805
2.5 | 0.75 | 0.00595 | -0.082 | 126.152
3 | 0.812 | 0.00641 | -0.083 | 126.721
3.5 | 0.874 | 0.00705 | -0.084 | 123.945
4 | 0.936 | 0.00759 | -0.085 | 123.352
4.5 | 0.99 | 0.00815 | -0.087 | 121.481
5 | 1.049 | 0.0089 | -0.088 | 117.851
5.5 | 1.106 | 0.0096 | -0.089 | 115.25
6 | 1.161 | 0.01238 | -0.09 | 93.737
6.5 | 1.216 | 0.01292 | -0.092 | 94.162
7 | 1.269 | 0.01353 | -0.093 | 93.841
7.5 | 1.32 | 0.01414 | -0.094 | 93.312
8 | 1.367 | 0.01477 | -0.095 | 92.535
8.5 | 1.412 | 0.01543 | -0.097 | 91.477
9 | 1.453 | 0.01613 | -0.098 | 90.045
9.5 | 1.49 | 0.01692 | -0.099 | 88.046
10 | 1.523 | 0.01774 | -0.1 | 85.863
10.5 | 1.551 | 0.01853 | -0.101 | 83.675
11 | 1.574 | 0.01943 | -0.103 | 80.995
11.5 | 1.591 | 0.02046 | -0.104 | 77.775
12 | 1.603 | 0.02149 | -0.105 | 74.59
12.5 | 1.608 | 0.02271 | -0.106 | 70.782
13 | 1.606 | 0.02396 | -0.107 | 67.055
13.5 | 1.592 | 0.02531 | -0.108 | 62.897
14 | 1.569 | 0.02633 | -0.109 | 59.61
14.5 | 1.538 | 0.02789 | -0.11 | 55.145
15 | 1.498 | 0.02976 | -0.111 | 50.339
15.5 | 1.451 | 0.03111 | -0.112 | 46.652
16 | 1.396 | 0.03312 | -0.113 | 42.156
16.5 | 1.334 | 0.03539 | -0.114 | 37.696
17 | 1.265 | 0.03788 | -0.115 | 33.402
17.5 | 1.189 | 0.04117 | -0.116 | 28.893

## 110. Re 10M Mach 0.25 (2)
BIGFOIL.COM POLAR EXPORT
NACA66-519 a=0.5
NACA66-519 a=0.5 |  |  |  | Cl Max: | 1.6063 | at alpha= | 20 | deg
XFOIL ncrit=9 |  |  |  | L/D Max: | 219.559 | at alpha= | 3 | deg
Re: | 10000000 |  |  | Cd Min: | 0.0743 | at alpha= | 20 | deg
Mach: | 0.25 |  |  | Cl=0 at alpha= | -3.7968 | deg
|  |  |  | @ Cl=0.1, Cd= | 0.0058372
|  |  |  | @ Cl=0.4, Cd= | 0.0044547
|  |  |  | @ Cl=0.6, Cd= | 0.0033025
alpha (deg) | Cl | Cd | Cm | Cl/Cd
-20 | -1.0215 | 0.06782 | -0.1229 | -15.0619
-19.5 | -1.0654 | 0.05525 | -0.1309 | -19.2833
-19 | -1.0933 | 0.04617 | -0.135 | -23.6799
-18.5 | -1.1196 | 0.03882 | -0.1359 | -28.8408
-18 | -1.1271 | 0.03386 | -0.1347 | -33.2871
-17.5 | -1.131 | 0.02972 | -0.1323 | -38.0552
-17 | -1.1291 | 0.02627 | -0.1291 | -42.9806
-16.5 | -1.1092 | 0.02407 | -0.1263 | -46.0823
-16 | -1.0993 | 0.02143 | -0.1223 | -51.2972
-15.5 | -1.077 | 0.01956 | -0.1187 | -55.0613
-15 | -1.0499 | 0.01801 | -0.1153 | -58.2954
-14.5 | -1.0215 | 0.01656 | -0.1117 | -61.6848
-14 | -0.9864 | 0.01547 | -0.1087 | -63.7621
-13.5 | -0.952 | 0.01435 | -0.1054 | -66.3415
-13 | -0.9165 | 0.01329 | -0.1022 | -68.9616
-12.5 | -0.8862 | 0.01201 | -0.0981 | -73.7885
-12 | -0.8515 | 0.011 | -0.0946 | -77.4091
-11.5 | -0.8066 | 0.01045 | -0.0923 | -77.1866
-11 | -0.7596 | 0.01002 | -0.0903 | -75.8084
-10.5 | -0.715 | 0.00951 | -0.0879 | -75.184
-10 | -0.6695 | 0.00908 | -0.0857 | -73.7335
-9.5 | -0.6245 | 0.00871 | -0.0832 | -71.6992
-9 | -0.5812 | 0.00846 | -0.0804 | -68.6998
-8.5 | -0.5304 | 0.00818 | -0.0791 | -64.8411
-8 | -0.4766 | 0.00792 | -0.0784 | -60.1768
-7.5 | -0.4234 | 0.0076 | -0.0777 | -55.7105
-7 | -0.3686 | 0.00732 | -0.0773 | -50.3552
-6.5 | -0.3124 | 0.00708 | -0.0772 | -44.1243
-6 | -0.2554 | 0.00687 | -0.0774 | -37.1761
-5.5 | -0.1979 | 0.00668 | -0.0777 | -29.6257
-5 | -0.1407 | 0.00647 | -0.078 | -21.7465
-4.5 | -0.0827 | 0.00629 | -0.0785 | -13.1479
-3.5 | 0.0349 | 0.00601 | -0.0799 | 5.807
-3 | 0.0941 | 0.00585 | -0.0807 | 16.0855
-2.5 | 0.1542 | 0.00572 | -0.0817 | 26.958
-2 | 0.2141 | 0.00557 | -0.0828 | 38.4381
-1.5 | 0.2733 | 0.00538 | -0.0837 | 50.7993
-1 | 0.3288 | 0.00498 | -0.084 | 66.0241
-0.5 | 0.384 | 0.00458 | -0.0843 | 83.8428
0 | 0.4389 | 0.00415 | -0.0847 | 105.759
0.5 | 0.4904 | 0.00328 | -0.0845 | 149.5122
1 | 0.5536 | 0.00328 | -0.0862 | 168.7805
1.5 | 0.6154 | 0.00331 | -0.0877 | 185.9215
2 | 0.6778 | 0.00337 | -0.0893 | 201.1276
2.5 | 0.7383 | 0.00348 | -0.0905 | 212.1552
3 | 0.797 | 0.00363 | -0.0914 | 219.5592
3.5 | 0.8467 | 0.00407 | -0.0905 | 208.0344
4 | 0.873 | 0.00497 | -0.085 | 175.6539
4.5 | 0.8522 | 0.00608 | -0.0699 | 140.1645
5 | 0.8378 | 0.00768 | -0.0575 | 109.0885
5.5 | 0.8362 | 0.00936 | -0.0482 | 89.3376
6 | 0.8429 | 0.01102 | -0.0407 | 76.4882
6.5 | 0.8494 | 0.01286 | -0.0337 | 66.0498
7.5 | 0.8696 | 0.01675 | -0.0216 | 51.9164
8 | 0.8893 | 0.0185 | -0.0174 | 48.0703
8.5 | 0.9215 | 0.01978 | -0.0149 | 46.5875
9 | 0.9554 | 0.02105 | -0.0128 | 45.3872
9.5 | 0.9921 | 0.02221 | -0.011 | 44.6691
10 | 1.0286 | 0.02343 | -0.0094 | 43.901
10.5 | 1.0635 | 0.02474 | -0.0076 | 42.9871
11 | 1.1013 | 0.02596 | -0.0062 | 42.423
11.5 | 1.1332 | 0.02753 | -0.0043 | 41.1624
12 | 1.1691 | 0.02891 | -0.0028 | 40.4393
12.5 | 1.2012 | 0.03056 | -0.001 | 39.3063
13 | 1.2358 | 0.03211 | 0.0004 | 38.4865
13.5 | 1.2675 | 0.03384 | 0.0021 | 37.4557
14 | 1.2956 | 0.03587 | 0.0039 | 36.1193
14.5 | 1.3288 | 0.03758 | 0.0053 | 35.3592
15 | 1.356 | 0.03973 | 0.0071 | 34.1304
15.5 | 1.3837 | 0.04159 | 0.0091 | 33.27
16 | 1.4588 | 0.04552 | -0.0009 | 32.0475
16.5 | 1.523 | 0.0495 | -0.0086 | 30.7677
18.5 | 1.5863 | 0.06175 | 0.0012 | 25.6891
19 | 1.5971 | 0.06568 | 0.003 | 24.3164
19.5 | 1.6055 | 0.0698 | 0.0047 | 23.0014
20 | 1.6063 | 0.0743 | 0.007 | 21.6191

## 111. Re 10M Mach 0.50 (1)
BIGFOIL.COM POLAR EXPORT
NACA66-519 a=0.5
NACA66-519 a=0.5 |  |  |  | Cl Max: | 1.468 | at alpha= | 8.5 | deg
JavaFoil+Calcfoil stall+Eppler ext transition |  |  |  | L/D Max: | 125.376 | at alpha= | 1.5 | deg
Re: | 10000000 |  |  | Cd Min: | 0.00498 | at alpha= | 0.5 | deg
Mach: | 0.5 |  |  | Cl=0 at alpha= | -3.3803 | deg
|  |  |  | @ Cl=0.1, Cd= | 0.0066275
|  |  |  | @ Cl=0.4, Cd= | 0.0055075
|  |  |  | @ Cl=0.6, Cd= | 0.0050837
alpha (deg) | Cl | Cd | Cm | Cl/Cd
-20 | -0.954 | 0.14759 | -0.016 | -6.463
-19.5 | -0.923 | 0.14443 | -0.016 | -6.388
-19 | -0.893 | 0.14096 | -0.017 | -6.335
-18.5 | -0.871 | 0.13517 | -0.018 | -6.44
-18 | -0.837 | 0.15343 | -0.018 | -5.456
-17.5 | -0.811 | 0.12428 | -0.019 | -6.527
-17 | -0.78 | 0.12228 | -0.019 | -6.377
-16.5 | -0.751 | 0.1148 | -0.02 | -6.546
-16 | -0.724 | 0.1196 | -0.021 | -6.052
-15.5 | -0.696 | 0.11001 | -0.022 | -6.327
-15 | -0.666 | 0.10574 | -0.021 | -6.297
-14.5 | -0.639 | 0.09694 | -0.023 | -6.591
-14 | -0.612 | 0.08921 | -0.025 | -6.864
-13.5 | -0.587 | 0.08033 | -0.027 | -7.314
-13 | -0.575 | 0.06136 | -0.033 | -9.371
-12.5 | -0.522 | 0.08852 | -0.024 | -5.899
-12 | -0.494 | 0.08245 | -0.024 | -5.987
-11.5 | -0.465 | 0.07448 | -0.025 | -6.25
-11 | -0.438 | 0.06884 | -0.027 | -6.362
-10.5 | -0.415 | 0.05782 | -0.033 | -7.184
-10 | -0.38 | 0.06647 | -0.027 | -5.714
-9.5 | -0.351 | 0.06137 | -0.028 | -5.723
-9 | -0.322 | 0.06851 | -0.026 | -4.694
-8.5 | -0.423 | 0.05683 | -0.028 | -7.445
-8 | -0.441 | 0.04962 | -0.032 | -8.889
-7.5 | -0.511 | 0.00953 | -0.06 | -53.608
-7 | -0.468 | 0.00903 | -0.062 | -51.845
-6.5 | -0.415 | 0.00862 | -0.064 | -48.17
-6 | -0.356 | 0.00826 | -0.065 | -43.119
-5.5 | -0.293 | 0.00798 | -0.067 | -36.695
-5 | -0.226 | 0.00772 | -0.069 | -29.341
-4.5 | -0.158 | 0.00714 | -0.07 | -22.113
-4 | -0.088 | 0.00721 | -0.071 | -12.238
-3.5 | -0.017 | 0.00698 | -0.073 | -2.499
-3 | 0.054 | 0.00703 | -0.074 | 7.682
-2.5 | 0.126 | 0.0064 | -0.076 | 19.705
-2 | 0.199 | 0.00632 | -0.077 | 31.389
-1.5 | 0.273 | 0.00697 | -0.079 | 39.174
-1 | 0.346 | 0.00571 | -0.081 | 60.481
-0.5 | 0.418 | 0.00544 | -0.082 | 76.878
0 | 0.483 | 0.00547 | -0.084 | 88.384
0.5 | 0.554 | 0.00498 | -0.085 | 111.138
1 | 0.625 | 0.00514 | -0.087 | 121.445
1.5 | 0.695 | 0.00554 | -0.088 | 125.376
2 | 0.764 | 0.00617 | -0.089 | 123.719
2.5 | 0.833 | 0.00686 | -0.091 | 121.433
3 | 0.902 | 0.00748 | -0.092 | 120.501
3.5 | 0.97 | 0.00836 | -0.093 | 116.123
4 | 1.039 | 0.00906 | -0.095 | 114.662
4.5 | 1.096 | 0.00982 | -0.096 | 111.636
5 | 1.159 | 0.01093 | -0.098 | 106.066
5.5 | 1.219 | 0.01457 | -0.099 | 83.624
6 | 1.277 | 0.01537 | -0.1 | 83.136
6.5 | 1.333 | 0.01621 | -0.102 | 82.215
7 | 1.384 | 0.01713 | -0.103 | 80.749
7.5 | 1.424 | 0.01807 | -0.104 | 78.836
8 | 1.454 | 0.01915 | -0.106 | 75.97
8.5 | 1.468 | 0.02032 | -0.107 | 72.231
9 | 1.454 | 0.02174 | -0.108 | 66.87
9.5 | 1.384 | 0.02343 | -0.11 | 59.062
10 | 0.899 | 0.02591 | -0.111 | 34.715
10.5 | 0.783 | 0.07147 | -0.056 | 10.956
11 | 0.963 | 0.02821 | -0.114 | 34.134
11.5 | 0.994 | 0.03104 | -0.115 | 32.011
12 | 1.021 | 0.03412 | -0.115 | 29.919
12.5 | 1.057 | 0.0327 | -0.117 | 32.331
13 | 1.087 | 0.03535 | -0.118 | 30.753
13.5 | 1.115 | 0.03918 | -0.119 | 28.469

## 112. Re 10M Mach 0.50 (2)
BIGFOIL.COM POLAR EXPORT
NACA66-519 a=0.5
NACA66-519 a=0.5 |  |  |  | Cl Max: | 1.3067 | at alpha= | 14.5 | deg
XFOIL ncrit=9 |  |  |  | L/D Max: | 234.59 | at alpha= | 3 | deg
Re: | 10000000 |  |  | Cd Min: | 0.1672 | at alpha= | 19.5 | deg
Mach: | 0.5 |  |  | Cl=0 at alpha= | -4.0417 | deg
|  |  |  | @ Cl=0.1, Cd= | 0.0062478
|  |  |  | @ Cl=0.4, Cd= | 0.0053727
|  |  |  | @ Cl=0.6, Cd= | 0.0034835
alpha (deg) | Cl | Cd | Cm | Cl/Cd
-15 | -0.3136 | 0.10504 | -0.1237 | -2.9855
-14.5 | -0.3062 | 0.09719 | -0.1287 | -3.1505
-14 | -0.3272 | 0.08573 | -0.1363 | -3.8166
-13.5 | -0.3371 | 0.07603 | -0.1426 | -4.4338
-13 | -0.3603 | 0.06368 | -0.1504 | -5.658
-12.5 | -0.3838 | 0.05126 | -0.1602 | -7.4873
-12 | -0.4147 | 0.04186 | -0.1653 | -9.9068
-11.5 | -0.4516 | 0.03452 | -0.165 | -13.0823
-11 | -0.489 | 0.02842 | -0.1609 | -17.2062
-10.5 | -0.5162 | 0.0235 | -0.1544 | -21.966
-10 | -0.5502 | 0.01834 | -0.1453 | -30
-9.5 | -0.5381 | 0.01526 | -0.1382 | -35.2621
-9 | -0.5167 | 0.01248 | -0.1313 | -41.4022
-8.5 | -0.4804 | 0.01082 | -0.1254 | -44.3993
-8 | -0.4331 | 0.00983 | -0.1207 | -44.059
-7.5 | -0.3825 | 0.00906 | -0.1166 | -42.2185
-7 | -0.3329 | 0.00835 | -0.1125 | -39.8683
-6.5 | -0.2789 | 0.00788 | -0.1092 | -35.3934
-6 | -0.2265 | 0.00748 | -0.1057 | -30.2807
-5.5 | -0.1781 | 0.00724 | -0.1016 | -24.5994
-5 | -0.1193 | 0.007 | -0.0997 | -17.0429
-4.5 | -0.0571 | 0.00677 | -0.0986 | -8.4343
-4 | 0.0052 | 0.00652 | -0.0978 | 0.79755
-3.5 | 0.07 | 0.00633 | -0.0976 | 11.0585
-3 | 0.1357 | 0.00615 | -0.0978 | 22.065
-2.5 | 0.2015 | 0.00598 | -0.0981 | 33.6957
-2 | 0.2684 | 0.00584 | -0.0988 | 45.9589
-1.5 | 0.335 | 0.0057 | -0.0995 | 58.7719
-1 | 0.3966 | 0.0054 | -0.0994 | 73.4444
-0.5 | 0.4538 | 0.00494 | -0.0986 | 91.8623
0 | 0.5107 | 0.00431 | -0.0979 | 118.4919
0.5 | 0.5676 | 0.00347 | -0.0973 | 163.5735
1 | 0.6398 | 0.0035 | -0.0992 | 182.8
1.5 | 0.7096 | 0.00355 | -0.1005 | 199.8873
2 | 0.782 | 0.0036 | -0.1023 | 217.2222
2.5 | 0.8505 | 0.00373 | -0.1033 | 228.0161
3 | 0.9149 | 0.0039 | -0.1033 | 234.5897
3.5 | 0.961 | 0.00433 | -0.0997 | 221.94
4 | 0.9778 | 0.00484 | -0.0901 | 202.0248
4.5 | 0.9641 | 0.00628 | -0.0758 | 153.5191
5 | 0.9119 | 0.00927 | -0.0566 | 98.3711
5.5 | 0.8823 | 0.01223 | -0.0424 | 72.1423
6 | 0.8667 | 0.01512 | -0.0312 | 57.3214
6.5 | 0.8636 | 0.01782 | -0.0224 | 48.4624
7 | 0.8713 | 0.02032 | -0.0155 | 42.8789
7.5 | 0.8605 | 0.02377 | -0.0069 | 36.2011
8 | 0.8815 | 0.02613 | -0.0023 | 33.7352
8.5 | 0.9038 | 0.0285 | 0.002 | 31.7123
9 | 0.9413 | 0.03034 | 0.0046 | 31.025
9.5 | 0.9838 | 0.03199 | 0.0067 | 30.7534
10 | 1.0216 | 0.03399 | 0.0091 | 30.0559
10.5 | 1.0635 | 0.0358 | 0.0113 | 29.7067
11 | 1.1011 | 0.03803 | 0.0137 | 28.9535
11.5 | 1.1389 | 0.04028 | 0.0162 | 28.2746
12 | 1.1751 | 0.04279 | 0.0186 | 27.462
12.5 | 1.2109 | 0.04542 | 0.0211 | 26.6601
13 | 1.245 | 0.04834 | 0.0235 | 25.7551
13.5 | 1.2715 | 0.05188 | 0.0262 | 24.5085
14 | 1.2929 | 0.05606 | 0.0288 | 23.0628
14.5 | 1.3067 | 0.061 | 0.0313 | 21.4213
15 | 1.3047 | 0.06755 | 0.0332 | 19.3146
15.5 | 1.29 | 0.07555 | 0.0342 | 17.0748
16 | 1.2695 | 0.08466 | 0.0339 | 14.9953
16.5 | 1.2472 | 0.09449 | 0.0323 | 13.1993
17 | 1.2239 | 0.10507 | 0.0293 | 11.6484
18 | 1.1693 | 0.12896 | 0.0183 | 9.0672
18.5 | 1.1409 | 0.1417 | 0.0111 | 8.0515
19 | 1.1174 | 0.15443 | 0.0033 | 7.2356
19.5 | 1.0963 | 0.1672 | -0.005 | 6.5568

## 113. Re 12M Mach 0.00 (1)
BIGFOIL.COM POLAR EXPORT
NACA66-519 a=0.5
NACA66-519 a=0.5 |  |  |  | Cl Max: | 1.674 | at alpha= | 14 | deg
JavaFoil+Calcfoil stall+Eppler ext transition |  |  |  | L/D Max: | 123.005 | at alpha= | 4 | deg
Re: | 12000000 |  |  | Cd Min: | 0.00486 | at alpha= | 1 | deg
Mach: | 0 |  |  | Cl=0 at alpha= | -3.379 | deg
|  |  |  | @ Cl=0.1, Cd= | 0.0063706
|  |  |  | @ Cl=0.4, Cd= | 0.005124
|  |  |  | @ Cl=0.6, Cd= | 0.0052116
alpha (deg) | Cl | Cd | Cm | Cl/Cd
-18 | -0.787 | 0.13258 | -0.015 | -5.934
-17.5 | -0.8 | 0.12243 | -0.016 | -6.534
-17 | -0.808 | 0.11775 | -0.017 | -6.863
-16.5 | -0.816 | 0.11119 | -0.018 | -7.335
-16 | -0.821 | 0.10466 | -0.019 | -7.841
-15.5 | -0.823 | 0.0979 | -0.02 | -8.41
-15 | -0.823 | 0.0924 | -0.021 | -8.902
-14.5 | -0.824 | 0.08224 | -0.023 | -10.026
-14 | -0.827 | 0.07091 | -0.026 | -11.656
-13.5 | -0.835 | 0.05524 | -0.029 | -15.107
-13 | -0.919 | 0.01622 | -0.037 | -56.628
-12.5 | -0.906 | 0.01401 | -0.039 | -64.657
-12 | -0.886 | 0.01256 | -0.04 | -70.534
-11.5 | -0.858 | 0.01183 | -0.042 | -72.485
-11 | -0.826 | 0.01106 | -0.043 | -74.704
-10.5 | -0.786 | 0.0104 | -0.045 | -75.631
-10 | -0.743 | 0.00987 | -0.046 | -75.331
-9.5 | -0.699 | 0.00871 | -0.047 | -80.289
-9 | -0.651 | 0.00834 | -0.049 | -78.063
-8.5 | -0.6 | 0.00802 | -0.05 | -74.849
-8 | -0.547 | 0.00775 | -0.052 | -70.646
-7.5 | -0.493 | 0.00689 | -0.053 | -71.622
-7 | -0.439 | 0.00754 | -0.054 | -58.142
-6.5 | -0.381 | 0.00725 | -0.056 | -52.487
-6 | -0.322 | 0.00707 | -0.057 | -45.493
-5.5 | -0.262 | 0.00691 | -0.059 | -37.848
-5 | -0.201 | 0.00669 | -0.06 | -30.007
-4.5 | -0.139 | 0.00661 | -0.061 | -21.074
-4 | -0.078 | 0.00655 | -0.063 | -11.831
-3.5 | -0.015 | 0.00655 | -0.064 | -2.335
-3 | 0.047 | 0.00648 | -0.065 | 7.279
-2.5 | 0.11 | 0.00635 | -0.067 | 17.308
-2 | 0.173 | 0.00631 | -0.068 | 27.383
-1.5 | 0.236 | 0.00628 | -0.069 | 37.65
-1 | 0.299 | 0.00492 | -0.071 | 60.881
-0.5 | 0.362 | 0.0052 | -0.072 | 69.607
0 | 0.422 | 0.00508 | -0.073 | 83.059
0.5 | 0.484 | 0.0051 | -0.074 | 94.903
1 | 0.545 | 0.00486 | -0.076 | 112.114
1.5 | 0.606 | 0.00525 | -0.077 | 115.429
2 | 0.667 | 0.00563 | -0.078 | 118.389
2.5 | 0.727 | 0.00605 | -0.079 | 120.111
3 | 0.788 | 0.00655 | -0.08 | 120.296
3.5 | 0.848 | 0.00695 | -0.082 | 121.991
4 | 0.908 | 0.00738 | -0.083 | 123.005
4.5 | 0.962 | 0.00801 | -0.084 | 120.099
5 | 1.019 | 0.00858 | -0.085 | 118.786
5.5 | 1.075 | 0.0091 | -0.087 | 118.149
6 | 1.129 | 0.01137 | -0.088 | 99.352
6.5 | 1.184 | 0.01182 | -0.089 | 100.147
7 | 1.237 | 0.01235 | -0.09 | 100.152
7.5 | 1.287 | 0.01287 | -0.091 | 100.044
8 | 1.336 | 0.01343 | -0.093 | 99.485
8.5 | 1.382 | 0.01395 | -0.094 | 99.042
9 | 1.426 | 0.01455 | -0.095 | 97.963
9.5 | 1.467 | 0.01523 | -0.096 | 96.314
10 | 1.505 | 0.01584 | -0.097 | 95.002
10.5 | 1.54 | 0.01651 | -0.099 | 93.247
11 | 1.571 | 0.0173 | -0.1 | 90.835
11.5 | 1.599 | 0.01813 | -0.101 | 88.216
12 | 1.624 | 0.01895 | -0.102 | 85.689
12.5 | 1.644 | 0.0199 | -0.103 | 82.6
13 | 1.661 | 0.02085 | -0.104 | 79.645
13.5 | 1.67 | 0.02169 | -0.105 | 77.013
14 | 1.674 | 0.02278 | -0.106 | 73.465
14.5 | 1.673 | 0.02382 | -0.107 | 70.238
15 | 1.668 | 0.02499 | -0.108 | 66.756
15.5 | 1.659 | 0.02636 | -0.109 | 62.932
16 | 1.645 | 0.02746 | -0.11 | 59.918
16.5 | 1.628 | 0.02899 | -0.111 | 56.153
17 | 1.607 | 0.03031 | -0.112 | 53.018
17.5 | 1.583 | 0.03172 | -0.113 | 49.91
18 | 1.556 | 0.03355 | -0.114 | 46.377
18.5 | 1.526 | 0.03537 | -0.115 | 43.154
19 | 1.493 | 0.03783 | -0.116 | 39.474

## 114. Re 12M Mach 0.00 (2)
BIGFOIL.COM POLAR EXPORT
NACA66-519 a=0.5
NACA66-519 a=0.5 |  |  |  | Cl Max: | 1.6724 | at alpha= | 20 | deg
XFOIL ncrit=9 |  |  |  | L/D Max: | 206.369 | at alpha= | 3 | deg
Re: | 12000000 |  |  | Cd Min: | 0.05879 | at alpha= | 20 | deg
Mach: | 0 |  |  | Cl=0 at alpha= | -3.7335 | deg
|  |  |  | @ Cl=0.1, Cd= | 0.0055381
|  |  |  | @ Cl=0.4, Cd= | 0.0043015
|  |  |  | @ Cl=0.6, Cd= | 0.0031856
alpha (deg) | Cl | Cd | Cm | Cl/Cd
-20 | -1.3086 | 0.02891 | -0.1132 | -45.2646
-19 | -1.2734 | 0.02471 | -0.1099 | -51.5338
-18 | -1.2315 | 0.0213 | -0.1057 | -57.8169
-17.5 | -1.2095 | 0.01975 | -0.1033 | -61.2405
-17 | -1.1844 | 0.0184 | -0.1009 | -64.3696
-16.5 | -1.1546 | 0.01731 | -0.0988 | -66.7013
-16 | -1.1283 | 0.01606 | -0.0962 | -70.2553
-15.5 | -1.0947 | 0.01521 | -0.0942 | -71.9724
-15 | -1.0609 | 0.01436 | -0.0921 | -73.8788
-14 | -0.9902 | 0.01284 | -0.088 | -77.1184
-13.5 | -0.9734 | 0.01118 | -0.0829 | -87.0662
-13 | -0.9356 | 0.01055 | -0.0808 | -88.6825
-12.5 | -0.8938 | 0.01011 | -0.0792 | -88.4075
-12 | -0.8513 | 0.00972 | -0.0776 | -87.5823
-11.5 | -0.8096 | 0.00932 | -0.0758 | -86.867
-11 | -0.7686 | 0.00897 | -0.0737 | -85.6856
-10.5 | -0.7294 | 0.00867 | -0.0711 | -84.1292
-10 | -0.6813 | 0.00838 | -0.0704 | -81.3007
-9.5 | -0.6313 | 0.00811 | -0.0699 | -77.8422
-9 | -0.5799 | 0.00786 | -0.0698 | -73.7786
-8.5 | -0.5273 | 0.00762 | -0.0698 | -69.1995
-8 | -0.4741 | 0.00739 | -0.07 | -64.1543
-7.5 | -0.4208 | 0.00713 | -0.0701 | -59.0182
-7 | -0.3669 | 0.00688 | -0.0704 | -53.3285
-6.5 | -0.3119 | 0.00668 | -0.0708 | -46.6916
-6 | -0.2562 | 0.0065 | -0.0715 | -39.4154
-5.5 | -0.2001 | 0.00634 | -0.0722 | -31.5615
-5 | -0.1442 | 0.00616 | -0.0728 | -23.4091
-4.5 | -0.0878 | 0.006 | -0.0736 | -14.6333
-4 | -0.0307 | 0.00587 | -0.0745 | -5.23
-3.5 | 0.0269 | 0.00573 | -0.0755 | 4.6946
-3 | 0.0845 | 0.00557 | -0.0765 | 15.1706
-2.5 | 0.1428 | 0.00545 | -0.0776 | 26.2018
-2 | 0.2009 | 0.00531 | -0.0788 | 37.8343
-1.5 | 0.2585 | 0.00514 | -0.0798 | 50.2918
-1 | 0.3133 | 0.00483 | -0.0803 | 64.8654
-0.5 | 0.3678 | 0.00451 | -0.0809 | 81.5521
0 | 0.4234 | 0.00415 | -0.0817 | 102.0241
0.5 | 0.4718 | 0.00316 | -0.0814 | 149.3038
1 | 0.5309 | 0.00314 | -0.0828 | 169.0764
1.5 | 0.5909 | 0.00317 | -0.0844 | 186.4038
2 | 0.6493 | 0.00327 | -0.0856 | 198.5627
2.5 | 0.7066 | 0.00344 | -0.0867 | 205.407
3 | 0.7615 | 0.00369 | -0.0873 | 206.3686
3.5 | 0.801 | 0.00441 | -0.0849 | 181.6327
4.5 | 0.8106 | 0.00632 | -0.066 | 128.2595
5 | 0.8207 | 0.0073 | -0.0583 | 112.4247
5.5 | 0.8231 | 0.00871 | -0.0498 | 94.5006
6.5 | 0.845 | 0.01161 | -0.0369 | 72.7821
7 | 0.862 | 0.01305 | -0.0319 | 66.0536
7.5 | 0.8804 | 0.01454 | -0.0273 | 60.5502
8 | 0.9032 | 0.01594 | -0.0235 | 56.6625
8.5 | 0.9396 | 0.01683 | -0.0219 | 55.8289
9 | 0.9724 | 0.01794 | -0.0198 | 54.2029
9.5 | 1.0088 | 0.01887 | -0.0183 | 53.4605
10 | 1.0425 | 0.02 | -0.0167 | 52.125
10.5 | 1.0781 | 0.02103 | -0.0152 | 51.2649
11 | 1.1118 | 0.02221 | -0.0137 | 50.0585
11.5 | 1.1459 | 0.02337 | -0.0123 | 49.0329
12 | 1.1798 | 0.02458 | -0.0109 | 47.9984
12.5 | 1.2116 | 0.02594 | -0.0095 | 46.7078
13 | 1.2463 | 0.02713 | -0.0084 | 45.9381
13.5 | 1.2751 | 0.02872 | -0.0068 | 44.3976
14 | 1.3057 | 0.03022 | -0.0055 | 43.2065
14.5 | 1.3357 | 0.03179 | -0.0042 | 42.0164
15 | 1.3653 | 0.03335 | -0.0029 | 40.9385
15.5 | 1.3944 | 0.03487 | -0.0015 | 39.9885
16 | 1.4382 | 0.03703 | -0.0043 | 38.8388
16.5 | 1.5149 | 0.04005 | -0.0148 | 37.8252
17 | 1.5268 | 0.04219 | -0.011 | 36.1887
17.5 | 1.5733 | 0.04478 | -0.0147 | 35.134
18 | 1.6017 | 0.04742 | -0.0151 | 33.7769
18.5 | 1.6234 | 0.04985 | -0.014 | 32.5657
19 | 1.6407 | 0.05275 | -0.0127 | 31.1033
19.5 | 1.6602 | 0.05541 | -0.0117 | 29.9621
20 | 1.6724 | 0.05879 | -0.0104 | 28.447

## 115. Re 12M Mach 0.10 (1)
BIGFOIL.COM POLAR EXPORT
NACA66-519 a=0.5
NACA66-519 a=0.5 |  |  |  | Cl Max: | 1.663 | at alpha= | 13.5 | deg
JavaFoil+Calcfoil stall+Eppler ext transition |  |  |  | L/D Max: | 122.542 | at alpha= | 4 | deg
Re: | 12000000 |  |  | Cd Min: | 0.00489 | at alpha= | 1 | deg
Mach: | 0.1 |  |  | Cl=0 at alpha= | -3.379 | deg
|  |  |  | @ Cl=0.1, Cd= | 0.0063727
|  |  |  | @ Cl=0.4, Cd= | 0.005134
|  |  |  | @ Cl=0.6, Cd= | 0.0051977
alpha (deg) | Cl | Cd | Cm | Cl/Cd
-18 | -0.751 | 0.13554 | -0.015 | -5.541
-17.5 | -0.767 | 0.12498 | -0.016 | -6.136
-17 | -0.779 | 0.12037 | -0.016 | -6.468
-16.5 | -0.789 | 0.11379 | -0.017 | -6.935
-16 | -0.797 | 0.10693 | -0.018 | -7.456
-15.5 | -0.803 | 0.10063 | -0.019 | -7.978
-15 | -0.805 | 0.09471 | -0.02 | -8.499
-14.5 | -0.805 | 0.08851 | -0.022 | -9.091
-14 | -0.806 | 0.07811 | -0.024 | -10.324
-13.5 | -0.804 | 0.06926 | -0.026 | -11.611
-13 | -0.903 | 0.01823 | -0.037 | -49.559
-12.5 | -0.898 | 0.01471 | -0.039 | -61.014
-12 | -0.876 | 0.01372 | -0.04 | -63.865
-11.5 | -0.855 | 0.01212 | -0.042 | -70.556
-11 | -0.825 | 0.01124 | -0.043 | -73.343
-10.5 | -0.786 | 0.01056 | -0.045 | -74.427
-10 | -0.744 | 0.01 | -0.046 | -74.409
-9.5 | -0.7 | 0.00878 | -0.048 | -79.764
-9 | -0.652 | 0.00837 | -0.049 | -77.896
-8.5 | -0.602 | 0.00808 | -0.05 | -74.448
-8 | -0.549 | 0.00782 | -0.052 | -70.19
-7.5 | -0.495 | 0.00647 | -0.053 | -76.411
-7 | -0.439 | 0.00671 | -0.055 | -65.439
-6.5 | -0.382 | 0.00732 | -0.056 | -52.194
-6 | -0.323 | 0.00707 | -0.057 | -45.704
-5.5 | -0.263 | 0.00696 | -0.059 | -37.776
-5 | -0.202 | 0.00677 | -0.06 | -29.809
-4.5 | -0.14 | 0.00657 | -0.062 | -21.327
-4 | -0.078 | 0.00663 | -0.063 | -11.738
-3.5 | -0.015 | 0.00651 | -0.064 | -2.359
-3 | 0.047 | 0.00644 | -0.066 | 7.366
-2.5 | 0.11 | 0.00636 | -0.067 | 17.358
-2 | 0.174 | 0.00638 | -0.068 | 27.199
-1.5 | 0.238 | 0.006 | -0.07 | 39.594
-1 | 0.301 | 0.0049 | -0.071 | 61.325
-0.5 | 0.364 | 0.0052 | -0.072 | 70.003
0 | 0.424 | 0.00509 | -0.073 | 83.38
0.5 | 0.486 | 0.0051 | -0.075 | 95.34
1 | 0.547 | 0.00489 | -0.076 | 111.872
1.5 | 0.609 | 0.00525 | -0.077 | 115.881
2 | 0.67 | 0.00567 | -0.078 | 118.208
2.5 | 0.731 | 0.0061 | -0.08 | 119.725
3 | 0.791 | 0.00658 | -0.081 | 120.238
3.5 | 0.852 | 0.00699 | -0.082 | 121.875
4 | 0.913 | 0.00745 | -0.083 | 122.542
4.5 | 0.966 | 0.00808 | -0.085 | 119.516
5 | 1.024 | 0.00864 | -0.086 | 118.412
5.5 | 1.08 | 0.00918 | -0.087 | 117.626
6 | 1.134 | 0.01146 | -0.088 | 99.007
6.5 | 1.189 | 0.01194 | -0.089 | 99.604
7 | 1.242 | 0.01247 | -0.091 | 99.567
7.5 | 1.293 | 0.01298 | -0.092 | 99.594
8 | 1.341 | 0.01355 | -0.093 | 98.991
8.5 | 1.387 | 0.01411 | -0.094 | 98.29
9 | 1.43 | 0.0147 | -0.095 | 97.306
9.5 | 1.471 | 0.01538 | -0.097 | 95.636
10 | 1.508 | 0.01601 | -0.098 | 94.182
10.5 | 1.543 | 0.01673 | -0.099 | 92.221
11 | 1.573 | 0.01751 | -0.1 | 89.824
11.5 | 1.6 | 0.01837 | -0.101 | 87.091
12 | 1.623 | 0.01928 | -0.102 | 84.16
12.5 | 1.641 | 0.02022 | -0.104 | 81.185
13 | 1.656 | 0.0212 | -0.105 | 78.119
13.5 | 1.663 | 0.02213 | -0.106 | 75.129
14 | 1.663 | 0.02333 | -0.107 | 71.302
14.5 | 1.66 | 0.02428 | -0.108 | 68.366
15 | 1.651 | 0.02544 | -0.109 | 64.881
15.5 | 1.637 | 0.02688 | -0.11 | 60.92
16 | 1.62 | 0.02805 | -0.111 | 57.743
16.5 | 1.598 | 0.0296 | -0.112 | 53.965
17 | 1.572 | 0.03125 | -0.113 | 50.298
17.5 | 1.543 | 0.03272 | -0.114 | 47.158
18 | 1.511 | 0.03457 | -0.115 | 43.698
18.5 | 1.476 | 0.03629 | -0.115 | 40.669

## 116. Re 12M Mach 0.10 (2)
BIGFOIL.COM POLAR EXPORT
NACA66-519 a=0.5
NACA66-519 a=0.5 |  |  |  | Cl Max: | 1.6667 | at alpha= | 20 | deg
XFOIL ncrit=9 |  |  |  | L/D Max: | 207.724 | at alpha= | 3 | deg
Re: | 12000000 |  |  | Cd Min: | 0.06097 | at alpha= | 20 | deg
Mach: | 0.1 |  |  | Cl=0 at alpha= | -3.7405 | deg
|  |  |  | @ Cl=0.1, Cd= | 0.0055509
|  |  |  | @ Cl=0.4, Cd= | 0.00433
|  |  |  | @ Cl=0.6, Cd= | 0.0031887
alpha (deg) | Cl | Cd | Cm | Cl/Cd
-20 | -1.2966 | 0.03102 | -0.1178 | -41.7988
-19.5 | -1.2833 | 0.0284 | -0.1162 | -45.1866
-19 | -1.2642 | 0.02629 | -0.1145 | -48.0867
-18.5 | -1.2502 | 0.02402 | -0.1122 | -52.0483
-18 | -1.2282 | 0.02233 | -0.11 | -55.0022
-17.5 | -1.2061 | 0.0207 | -0.1076 | -58.2657
-17 | -1.1829 | 0.01917 | -0.105 | -61.7058
-16.5 | -1.1535 | 0.01798 | -0.1028 | -64.1546
-16 | -1.1274 | 0.01666 | -0.1 | -67.6711
-15.5 | -1.0943 | 0.01572 | -0.0978 | -69.612
-15 | -1.0612 | 0.01479 | -0.0955 | -71.7512
-14.5 | -1.0291 | 0.01383 | -0.0929 | -74.4107
-14 | -0.9918 | 0.01313 | -0.0909 | -75.5369
-13.5 | -0.9619 | 0.01204 | -0.0877 | -79.892
-13 | -0.9374 | 0.01074 | -0.0835 | -87.2812
-12.5 | -0.896 | 0.01024 | -0.0816 | -87.5
-12 | -0.853 | 0.00983 | -0.08 | -86.7752
-11.5 | -0.8105 | 0.00942 | -0.0781 | -86.0403
-11 | -0.7678 | 0.00907 | -0.0762 | -84.6527
-10.5 | -0.7289 | 0.00873 | -0.0734 | -83.4937
-10 | -0.6833 | 0.00845 | -0.072 | -80.8639
-9.5 | -0.6335 | 0.00816 | -0.0713 | -77.6348
-9 | -0.582 | 0.0079 | -0.071 | -73.6709
-8.5 | -0.5293 | 0.00766 | -0.0709 | -69.0992
-8 | -0.4756 | 0.00742 | -0.071 | -64.097
-7.5 | -0.4222 | 0.00716 | -0.0711 | -58.9665
-7 | -0.368 | 0.00691 | -0.0713 | -53.2562
-6.5 | -0.3128 | 0.0067 | -0.0717 | -46.6866
-6 | -0.2569 | 0.00652 | -0.0722 | -39.4018
-5.5 | -0.2005 | 0.00636 | -0.0729 | -31.5252
-5 | -0.1442 | 0.00617 | -0.0735 | -23.3712
-4.5 | -0.0875 | 0.00601 | -0.0742 | -14.5591
-4 | -0.0301 | 0.00588 | -0.0751 | -5.119
-3.5 | 0.0279 | 0.00574 | -0.0761 | 4.8606
-3 | 0.0858 | 0.00558 | -0.0771 | 15.3763
-2.5 | 0.1444 | 0.00546 | -0.0782 | 26.4469
-2 | 0.2028 | 0.00531 | -0.0794 | 38.1921
-1.5 | 0.2609 | 0.00516 | -0.0804 | 50.562
-1 | 0.3159 | 0.00485 | -0.0809 | 65.134
-0.5 | 0.3705 | 0.00452 | -0.0815 | 81.969
0 | 0.4264 | 0.00416 | -0.0823 | 102.5
0.5 | 0.475 | 0.00316 | -0.082 | 150.3165
1 | 0.5345 | 0.00315 | -0.0834 | 169.6825
1.5 | 0.5949 | 0.00318 | -0.0849 | 187.0755
2 | 0.6537 | 0.00328 | -0.0862 | 199.2988
2.5 | 0.7113 | 0.00344 | -0.0873 | 206.7733
3 | 0.7665 | 0.00369 | -0.0878 | 207.7236
3.5 | 0.8066 | 0.00439 | -0.0855 | 183.7358
4 | 0.8173 | 0.00553 | -0.0773 | 147.7939
4.5 | 0.8119 | 0.00636 | -0.0657 | 127.6572
5 | 0.8217 | 0.00737 | -0.0579 | 111.4925
5.5 | 0.8245 | 0.00881 | -0.0494 | 93.5868
6 | 0.8371 | 0.01016 | -0.043 | 82.3917
6.5 | 0.8444 | 0.01182 | -0.0362 | 71.4382
7 | 0.8601 | 0.01333 | -0.0309 | 64.5236
7.5 | 0.8795 | 0.01482 | -0.0264 | 59.3455
8 | 0.9026 | 0.01623 | -0.0227 | 55.6131
8.5 | 0.9367 | 0.01728 | -0.0207 | 54.2072
9 | 0.9722 | 0.01828 | -0.019 | 53.1838
9.5 | 1.0064 | 0.01935 | -0.0172 | 52.0103
10 | 1.0425 | 0.02039 | -0.0157 | 51.128
10.5 | 1.0778 | 0.02148 | -0.0142 | 50.1769
11 | 1.1117 | 0.02267 | -0.0127 | 49.0384
11.5 | 1.1468 | 0.02382 | -0.0113 | 48.1444
12 | 1.1783 | 0.02522 | -0.0096 | 46.7209
12.5 | 1.2131 | 0.02644 | -0.0084 | 45.8812
13 | 1.2453 | 0.02783 | -0.007 | 44.7467
13.5 | 1.2764 | 0.02933 | -0.0056 | 43.5186
14 | 1.3073 | 0.03085 | -0.0042 | 42.376
14.5 | 1.3363 | 0.03255 | -0.0028 | 41.0538
15 | 1.3678 | 0.03404 | -0.0016 | 40.1821
15.5 | 1.393 | 0.03593 | 0.0001 | 38.7698
16 | 1.438 | 0.03785 | -0.0023 | 37.9921
16.5 | 1.5146 | 0.04101 | -0.0128 | 36.9325
18 | 1.6012 | 0.04881 | -0.0131 | 32.8048
18.5 | 1.622 | 0.05141 | -0.0119 | 31.5503
19 | 1.6405 | 0.05427 | -0.0106 | 30.2285
19.5 | 1.6549 | 0.05754 | -0.0093 | 28.7609
20 | 1.6667 | 0.06097 | -0.008 | 27.3364

## 117. Re 12M Mach 0.25 (1)
BIGFOIL.COM POLAR EXPORT
NACA66-519 a=0.5
NACA66-519 a=0.5 |  |  |  | Cl Max: | 1.609 | at alpha= | 12.5 | deg
JavaFoil+Calcfoil stall+Eppler ext transition |  |  |  | L/D Max: | 121.135 | at alpha= | 4 | deg
Re: | 12000000 |  |  | Cd Min: | 0.005 | at alpha= | 1 | deg
Mach: | 0.25 |  |  | Cl=0 at alpha= | -3.3769 | deg
|  |  |  | @ Cl=0.1, Cd= | 0.0065623
|  |  |  | @ Cl=0.4, Cd= | 0.0052461
|  |  |  | @ Cl=0.6, Cd= | 0.0052513
alpha (deg) | Cl | Cd | Cm | Cl/Cd
-16.5 | -0.565 | 0.12844 | -0.016 | -4.397
-16 | -0.603 | 0.11923 | -0.017 | -5.057
-15.5 | -0.636 | 0.11279 | -0.017 | -5.639
-15 | -0.664 | 0.106 | -0.018 | -6.265
-14.5 | -0.686 | 0.10063 | -0.019 | -6.817
-14 | -0.703 | 0.09457 | -0.02 | -7.432
-13.5 | -0.714 | 0.08791 | -0.021 | -8.125
-13 | -0.723 | 0.07846 | -0.024 | -9.21
-12.5 | -0.718 | 0.07634 | -0.024 | -9.409
-12 | -0.724 | 0.06209 | -0.029 | -11.656
-11.5 | -0.817 | 0.0159 | -0.042 | -51.43
-11 | -0.804 | 0.01345 | -0.044 | -59.726
-10.5 | -0.776 | 0.01192 | -0.046 | -65.082
-10 | -0.742 | 0.01065 | -0.047 | -69.685
-9.5 | -0.701 | 0.01007 | -0.049 | -69.647
-9 | -0.657 | 0.00884 | -0.05 | -74.398
-8.5 | -0.609 | 0.00838 | -0.052 | -72.65
-8 | -0.557 | 0.00809 | -0.053 | -68.9
-7.5 | -0.503 | 0.0078 | -0.055 | -64.568
-7 | -0.447 | 0.00757 | -0.056 | -59.045
-6.5 | -0.389 | 0.00672 | -0.057 | -57.888
-6 | -0.33 | 0.00653 | -0.059 | -50.541
-5.5 | -0.269 | 0.00714 | -0.06 | -37.744
-5 | -0.207 | 0.00692 | -0.062 | -29.901
-4.5 | -0.144 | 0.00678 | -0.063 | -21.209
-4 | -0.08 | 0.00676 | -0.065 | -11.83
-3.5 | -0.016 | 0.0067 | -0.066 | -2.354
-3 | 0.049 | 0.00665 | -0.067 | 7.32
-2.5 | 0.113 | 0.00654 | -0.069 | 17.344
-2 | 0.178 | 0.00603 | -0.07 | 29.597
-1.5 | 0.244 | 0.00625 | -0.071 | 39.04
-1 | 0.309 | 0.00538 | -0.073 | 57.4
-0.5 | 0.374 | 0.00531 | -0.074 | 70.387
0 | 0.435 | 0.00516 | -0.075 | 84.397
0.5 | 0.499 | 0.00517 | -0.077 | 96.434
1 | 0.562 | 0.005 | -0.078 | 112.33
1.5 | 0.624 | 0.00541 | -0.079 | 115.46
2 | 0.687 | 0.00582 | -0.08 | 117.97
2.5 | 0.75 | 0.00628 | -0.082 | 119.327
3 | 0.812 | 0.00682 | -0.083 | 119.085
3.5 | 0.874 | 0.00726 | -0.084 | 120.381
4 | 0.936 | 0.00773 | -0.085 | 121.135
4.5 | 0.99 | 0.00842 | -0.087 | 117.596
5 | 1.049 | 0.00904 | -0.088 | 116.108
5.5 | 1.107 | 0.0096 | -0.089 | 115.293
6 | 1.162 | 0.01202 | -0.09 | 96.669
6.5 | 1.217 | 0.01254 | -0.092 | 97.04
7 | 1.271 | 0.01312 | -0.093 | 96.812
7.5 | 1.321 | 0.01372 | -0.094 | 96.283
8 | 1.368 | 0.01433 | -0.095 | 95.519
8.5 | 1.413 | 0.01497 | -0.097 | 94.415
9 | 1.454 | 0.01568 | -0.098 | 92.758
9.5 | 1.491 | 0.01637 | -0.099 | 91.082
10 | 1.524 | 0.01716 | -0.1 | 88.837
10.5 | 1.552 | 0.01802 | -0.102 | 86.148
11 | 1.575 | 0.01892 | -0.103 | 83.24
11.5 | 1.593 | 0.01976 | -0.104 | 80.577
12 | 1.604 | 0.02079 | -0.105 | 77.156
12.5 | 1.609 | 0.02207 | -0.106 | 72.927
13 | 1.608 | 0.02318 | -0.107 | 69.378
13.5 | 1.594 | 0.0245 | -0.108 | 65.046
14 | 1.571 | 0.02564 | -0.109 | 61.25
14.5 | 1.539 | 0.02698 | -0.11 | 57.058
15 | 1.5 | 0.0287 | -0.111 | 52.252
15.5 | 1.452 | 0.03024 | -0.112 | 48.024
16 | 1.398 | 0.03197 | -0.113 | 43.718
16.5 | 1.335 | 0.0342 | -0.114 | 39.045
17 | 1.266 | 0.03706 | -0.115 | 34.163
17.5 | 1.19 | 0.04023 | -0.116 | 29.585

## 118. Re 12M Mach 0.25 (2)
BIGFOIL.COM POLAR EXPORT
NACA66-519 a=0.5
NACA66-519 a=0.5 |  |  |  | Cl Max: | 1.6409 | at alpha= | 20 | deg
XFOIL ncrit=9 |  |  |  | L/D Max: | 214.016 | at alpha= | 3 | deg
Re: | 12000000 |  |  | Cd Min: | 0.07248 | at alpha= | 20 | deg
Mach: | 0.25 |  |  | Cl=0 at alpha= | -3.7801 | deg
|  |  |  | @ Cl=0.1, Cd= | 0.0056151
|  |  |  | @ Cl=0.4, Cd= | 0.0044844
|  |  |  | @ Cl=0.6, Cd= | 0.0031919
alpha (deg) | Cl | Cd | Cm | Cl/Cd
-20 | -1.0867 | 0.0596 | -0.1288 | -18.2332
-19.5 | -1.1158 | 0.04976 | -0.1341 | -22.4236
-19 | -1.1427 | 0.04171 | -0.1363 | -27.3963
-18.5 | -1.1575 | 0.03591 | -0.1359 | -32.2334
-18 | -1.1618 | 0.03149 | -0.134 | -36.8943
-17.5 | -1.1596 | 0.02789 | -0.1313 | -41.5776
-17 | -1.1452 | 0.02528 | -0.1284 | -45.3006
-16.5 | -1.1312 | 0.0228 | -0.125 | -49.614
-16 | -1.1123 | 0.02073 | -0.1214 | -53.6565
-15.5 | -1.0894 | 0.01895 | -0.1177 | -57.4881
-15 | -1.0612 | 0.01748 | -0.1143 | -60.7094
-14.5 | -1.032 | 0.01609 | -0.1107 | -64.1392
-14 | -0.9962 | 0.01504 | -0.1077 | -66.2367
-13.5 | -0.9625 | 0.01388 | -0.1043 | -69.3444
-13 | -0.9241 | 0.01297 | -0.1013 | -71.249
-12.5 | -0.8844 | 0.01215 | -0.0984 | -72.7901
-12 | -0.8632 | 0.01055 | -0.0929 | -81.8199
-11.5 | -0.8171 | 0.01006 | -0.0907 | -81.2227
-11 | -0.7711 | 0.00962 | -0.0885 | -80.1559
-10.5 | -0.7251 | 0.0092 | -0.0863 | -78.8152
-10 | -0.6802 | 0.00879 | -0.0838 | -77.3834
-9.5 | -0.6377 | 0.00842 | -0.0808 | -75.7363
-9 | -0.5909 | 0.00815 | -0.0786 | -72.5031
-8.5 | -0.5379 | 0.00786 | -0.0777 | -68.4351
-7.5 | -0.4281 | 0.00735 | -0.0768 | -58.2449
-7 | -0.3731 | 0.00707 | -0.0765 | -52.7723
-6.5 | -0.3169 | 0.00683 | -0.0764 | -46.3982
-6 | -0.2596 | 0.00663 | -0.0766 | -39.1554
-5.5 | -0.2017 | 0.00645 | -0.077 | -31.2713
-5 | -0.1436 | 0.00628 | -0.0775 | -22.8662
-4.5 | -0.0854 | 0.0061 | -0.078 | -14
-4 | -0.0263 | 0.00594 | -0.0787 | -4.4276
-3.5 | 0.0335 | 0.0058 | -0.0796 | 5.7759
-3 | 0.0931 | 0.00563 | -0.0805 | 16.5364
-2.5 | 0.1533 | 0.0055 | -0.0816 | 27.8727
-2 | 0.2136 | 0.00536 | -0.0827 | 39.8507
-1.5 | 0.2736 | 0.00522 | -0.0838 | 52.4138
-1 | 0.3301 | 0.00491 | -0.0842 | 67.2301
-0.5 | 0.386 | 0.00458 | -0.0847 | 84.2795
0 | 0.4431 | 0.00419 | -0.0854 | 105.7518
0.5 | 0.4924 | 0.00317 | -0.0849 | 155.3312
1 | 0.5542 | 0.00317 | -0.0864 | 174.8265
1.5 | 0.6169 | 0.0032 | -0.088 | 192.7812
2 | 0.6778 | 0.0033 | -0.0893 | 205.3939
2.5 | 0.7373 | 0.00347 | -0.0904 | 212.4784
3 | 0.794 | 0.00371 | -0.0908 | 214.0162
3.5 | 0.839 | 0.00426 | -0.089 | 196.9484
4 | 0.8457 | 0.00535 | -0.0796 | 158.0748
4.5 | 0.828 | 0.00645 | -0.0654 | 128.3721
5 | 0.823 | 0.00796 | -0.0549 | 103.392
5.5 | 0.8249 | 0.00962 | -0.0463 | 85.7484
6 | 0.8355 | 0.01116 | -0.0395 | 74.8656
6.5 | 0.8423 | 0.01299 | -0.0325 | 64.8422
7 | 0.8569 | 0.01471 | -0.027 | 58.2529
8 | 0.8956 | 0.0181 | -0.018 | 49.4807
8.5 | 0.9308 | 0.01924 | -0.0159 | 48.3784
9 | 0.9675 | 0.02035 | -0.0141 | 47.543
9.5 | 1.0028 | 0.02158 | -0.0122 | 46.469
10 | 1.0404 | 0.0227 | -0.0106 | 45.8326
10.5 | 1.075 | 0.02406 | -0.0088 | 44.68
11 | 1.1123 | 0.02525 | -0.0073 | 44.0515
11.5 | 1.145 | 0.02678 | -0.0054 | 42.7558
12 | 1.1804 | 0.02816 | -0.0038 | 41.9176
12.5 | 1.2164 | 0.02955 | -0.0024 | 41.1641
13 | 1.2474 | 0.03131 | -0.0006 | 39.8403
13.5 | 1.2808 | 0.03292 | 0.001 | 38.9064
14 | 1.3095 | 0.03491 | 0.0028 | 37.5107
14.5 | 1.3429 | 0.0366 | 0.0042 | 36.6913
15 | 1.3712 | 0.03872 | 0.0059 | 35.4132
15.5 | 1.4 | 0.04071 | 0.0076 | 34.3896
16 | 1.425 | 0.04312 | 0.0093 | 33.0473
16.5 | 1.5021 | 0.04701 | -0.0009 | 31.9528
17 | 1.5678 | 0.0509 | -0.0088 | 30.8016
18 | 1.5936 | 0.05697 | -0.0025 | 27.9726
18.5 | 1.6087 | 0.06051 | -0.0008 | 26.5857
19 | 1.6199 | 0.06444 | 0.001 | 25.1381
19.5 | 1.6317 | 0.06838 | 0.0025 | 23.8622
20 | 1.6409 | 0.07248 | 0.004 | 22.6393

## 119. Re 12M Mach 0.50 (1)
BIGFOIL.COM POLAR EXPORT
NACA66-519 a=0.5
NACA66-519 a=0.5 |  |  |  | Cl Max: | 1.469 | at alpha= | 8.5 | deg
JavaFoil+Calcfoil stall+Eppler ext transition |  |  |  | L/D Max: | 114.811 | at alpha= | 2 | deg
Re: | 12000000 |  |  | Cd Min: | 0.00555 | at alpha= | 1 | deg
Mach: | 0.5 |  |  | Cl=0 at alpha= | -3.3803 | deg
|  |  |  | @ Cl=0.1, Cd= | 0.0063125
|  |  |  | @ Cl=0.4, Cd= | 0.0057525
|  |  |  | @ Cl=0.6, Cd= | 0.0055534
alpha (deg) | Cl | Cd | Cm | Cl/Cd
-20 | -0.954 | 0.15494 | -0.016 | -6.156
-19.5 | -0.924 | 0.15137 | -0.016 | -6.103
-19 | -0.894 | 0.14743 | -0.017 | -6.067
-18.5 | -0.872 | 0.13288 | -0.019 | -6.561
-18 | -0.837 | 0.1548 | -0.018 | -5.409
-17.5 | -0.813 | 0.12096 | -0.02 | -6.724
-17 | -0.781 | 0.11944 | -0.019 | -6.539
-16.5 | -0.753 | 0.11246 | -0.02 | -6.697
-16 | -0.724 | 0.11871 | -0.021 | -6.102
-15.5 | -0.697 | 0.10813 | -0.022 | -6.446
-15 | -0.667 | 0.10349 | -0.022 | -6.448
-14.5 | -0.641 | 0.09429 | -0.024 | -6.803
-14 | -0.617 | 0.08445 | -0.026 | -7.301
-13.5 | -0.602 | 0.06675 | -0.031 | -9.022
-13 | -0.647 | 0.02051 | -0.042 | -31.553
-12.5 | -0.522 | 0.08724 | -0.024 | -5.986
-12 | -0.494 | 0.08225 | -0.024 | -6.003
-11.5 | -0.466 | 0.07409 | -0.026 | -6.288
-11 | -0.439 | 0.06749 | -0.028 | -6.5
-10.5 | -0.48 | 0.01713 | -0.049 | -27.998
-10 | -0.38 | 0.0663 | -0.027 | -5.728
-9.5 | -0.351 | 0.06132 | -0.028 | -5.729
-9 | -0.322 | 0.06758 | -0.026 | -4.759
-8.5 | -0.423 | 0.05638 | -0.028 | -7.505
-8 | -0.442 | 0.04911 | -0.032 | -8.99
-7.5 | -0.511 | 0.00929 | -0.06 | -55.056
-7 | -0.469 | 0.00875 | -0.062 | -53.54
-6.5 | -0.416 | 0.00839 | -0.064 | -49.572
-6 | -0.357 | 0.00805 | -0.065 | -44.275
-5.5 | -0.293 | 0.00775 | -0.067 | -37.813
-5 | -0.227 | 0.00749 | -0.069 | -30.248
-4.5 | -0.158 | 0.00728 | -0.07 | -21.72
-4 | -0.088 | 0.00717 | -0.071 | -12.311
-3.5 | -0.017 | 0.00706 | -0.073 | -2.473
-3 | 0.054 | 0.00637 | -0.074 | 8.488
-2.5 | 0.126 | 0.00628 | -0.076 | 20.084
-2 | 0.199 | 0.00695 | -0.078 | 28.638
-1.5 | 0.273 | 0.00677 | -0.079 | 40.277
-1 | 0.346 | 0.00582 | -0.081 | 59.37
-0.5 | 0.418 | 0.00573 | -0.082 | 72.993
0 | 0.483 | 0.00564 | -0.084 | 85.744
0.5 | 0.554 | 0.00556 | -0.085 | 99.671
1 | 0.624 | 0.00555 | -0.086 | 112.311
1.5 | 0.694 | 0.00606 | -0.088 | 114.425
2 | 0.763 | 0.00665 | -0.089 | 114.811
2.5 | 0.832 | 0.00728 | -0.091 | 114.259
3 | 0.901 | 0.00798 | -0.092 | 112.961
3.5 | 0.971 | 0.00856 | -0.093 | 113.39
4 | 1.039 | 0.00922 | -0.095 | 112.784
4.5 | 1.096 | 0.01015 | -0.096 | 108.016
5 | 1.16 | 0.01106 | -0.098 | 104.843
5.5 | 1.22 | 0.01415 | -0.099 | 86.178
6 | 1.278 | 0.01495 | -0.1 | 85.521
6.5 | 1.334 | 0.01576 | -0.102 | 84.636
7 | 1.385 | 0.01662 | -0.103 | 83.301
7.5 | 1.426 | 0.01754 | -0.104 | 81.295
8 | 1.456 | 0.01851 | -0.106 | 78.625
8.5 | 1.469 | 0.01973 | -0.107 | 74.456
9 | 1.455 | 0.02108 | -0.109 | 69.032
9.5 | 1.385 | 0.02272 | -0.11 | 60.965
10 | 0.9 | 0.02511 | -0.111 | 35.847
10.5 | 0.928 | 0.02764 | -0.112 | 33.584
11 | 0.964 | 0.02738 | -0.114 | 35.202
11.5 | 0.994 | 0.03004 | -0.115 | 33.108
12 | 1.023 | 0.033 | -0.116 | 31.003
12.5 | 1.058 | 0.03151 | -0.117 | 33.576
13 | 1.088 | 0.03429 | -0.119 | 31.736
13.5 | 1.117 | 0.03782 | -0.119 | 29.531

## 120. Re 12M Mach 0.50 (2)
BIGFOIL.COM POLAR EXPORT
NACA66-519 a=0.5
NACA66-519 a=0.5 |  |  |  | Cl Max: | 1.3265 | at alpha= | 14.5 | deg
XFOIL ncrit=9 |  |  |  | L/D Max: | 236.176 | at alpha= | 3 | deg
Re: | 12000000 |  |  | Cd Min: | 0.19713 | at alpha= | -20 | deg
Mach: | 0.5 |  |  | Cl=0 at alpha= | -4.0141 | deg
|  |  |  | @ Cl=0.1, Cd= | 0.0060008
|  |  |  | @ Cl=0.4, Cd= | 0.0052842
|  |  |  | @ Cl=0.6, Cd= | 0.0033405
alpha (deg) | Cl | Cd | Cm | Cl/Cd
-20 | -0.3769 | 0.19713 | -0.0654 | -1.9119
-19.5 | -0.357 | 0.19 | -0.0703 | -1.8789
-19 | -0.3406 | 0.18197 | -0.0754 | -1.8717
-18.5 | -0.3185 | 0.1754 | -0.0801 | -1.8158
-18 | -0.3028 | 0.16733 | -0.0852 | -1.8096
-17.5 | -0.2878 | 0.15929 | -0.0903 | -1.8068
-17 | -0.2806 | 0.1498 | -0.096 | -1.8732
-16.5 | -0.2675 | 0.14162 | -0.1012 | -1.8889
-16 | -0.2704 | 0.13077 | -0.1077 | -2.0678
-15.5 | -0.2881 | 0.11786 | -0.1156 | -2.4444
-13.5 | -0.3703 | 0.07135 | -0.1462 | -5.1899
-13 | -0.3859 | 0.05963 | -0.1541 | -6.4716
-12.5 | -0.4023 | 0.04897 | -0.1623 | -8.2152
-12 | -0.4304 | 0.04041 | -0.1661 | -10.6508
-11.5 | -0.4773 | 0.03275 | -0.165 | -14.574
-11 | -0.5059 | 0.02737 | -0.1605 | -18.4837
-10.5 | -0.5483 | 0.02175 | -0.1527 | -25.2092
-10 | -0.5722 | 0.01712 | -0.1437 | -33.4229
-9.5 | -0.5623 | 0.01391 | -0.1361 | -40.4242
-9 | -0.5347 | 0.01163 | -0.1294 | -45.9759
-8.5 | -0.4956 | 0.0102 | -0.1236 | -48.5882
-8 | -0.447 | 0.0093 | -0.1189 | -48.0645
-7.5 | -0.3955 | 0.0086 | -0.1148 | -45.9884
-7 | -0.3424 | 0.00805 | -0.111 | -42.5342
-6.5 | -0.2905 | 0.00756 | -0.1073 | -38.4259
-6 | -0.2404 | 0.00722 | -0.1033 | -33.2964
-5.5 | -0.1874 | 0.00698 | -0.0999 | -26.8481
-5 | -0.1257 | 0.00673 | -0.0985 | -18.6776
-4.5 | -0.0621 | 0.0065 | -0.0977 | -9.5538
-4 | 0.0018 | 0.00628 | -0.0972 | 0.28662
-3.5 | 0.0671 | 0.00608 | -0.0971 | 11.0362
-3 | 0.1336 | 0.00592 | -0.0974 | 22.5676
-2.5 | 0.2 | 0.00576 | -0.0979 | 34.7222
-2 | 0.2671 | 0.00563 | -0.0986 | 47.4423
-1.5 | 0.334 | 0.00551 | -0.0994 | 60.6171
-1 | 0.3979 | 0.0053 | -0.0996 | 75.0755
-0.5 | 0.4579 | 0.00485 | -0.0993 | 94.4124
0 | 0.5188 | 0.00435 | -0.0993 | 119.2644
0.5 | 0.5711 | 0.00332 | -0.0979 | 172.0181
1 | 0.6417 | 0.00337 | -0.0995 | 190.4154
1.5 | 0.7142 | 0.00339 | -0.1014 | 210.6785
2 | 0.7841 | 0.00348 | -0.1028 | 225.3161
2.5 | 0.8518 | 0.00362 | -0.1036 | 235.3039
3 | 0.914 | 0.00387 | -0.1032 | 236.1757
3.5 | 0.9555 | 0.00437 | -0.0987 | 218.6499
4 | 0.9613 | 0.00501 | -0.087 | 191.8762
4.5 | 0.9317 | 0.00689 | -0.0702 | 135.225
5 | 0.8821 | 0.00998 | -0.0519 | 88.3868
5.5 | 0.8583 | 0.01283 | -0.0388 | 66.8979
6 | 0.8497 | 0.01556 | -0.0288 | 54.608
6.5 | 0.8567 | 0.01796 | -0.0214 | 47.7004
7 | 0.8661 | 0.0204 | -0.0147 | 42.4559
7.5 | 0.8579 | 0.02373 | -0.0064 | 36.1525
8.5 | 0.9132 | 0.02794 | 0.0013 | 32.6843
9 | 0.9512 | 0.02973 | 0.0038 | 31.9946
9.5 | 0.9944 | 0.03132 | 0.0059 | 31.7497
10 | 1.0338 | 0.03322 | 0.0083 | 31.1198
10.5 | 1.0754 | 0.03506 | 0.0106 | 30.6731
11 | 1.1141 | 0.03714 | 0.013 | 29.9973
11.5 | 1.1526 | 0.03938 | 0.0155 | 29.2687
12 | 1.1898 | 0.04177 | 0.018 | 28.4846
12.5 | 1.2277 | 0.04425 | 0.0204 | 27.7446
13 | 1.2587 | 0.04733 | 0.0231 | 26.5941
13.5 | 1.2884 | 0.05066 | 0.0258 | 25.4323
14 | 1.312 | 0.05459 | 0.0285 | 24.0337
14.5 | 1.3265 | 0.05948 | 0.0311 | 22.3016
15 | 1.3263 | 0.06572 | 0.0334 | 20.1811
15.5 | 1.3092 | 0.07385 | 0.0345 | 17.7278
16 | 1.288 | 0.08293 | 0.0345 | 15.5312
16.5 | 1.2649 | 0.09276 | 0.033 | 13.6363
17 | 1.2394 | 0.10355 | 0.0299 | 11.9691
17.5 | 1.2088 | 0.1154 | 0.0252 | 10.4749
18 | 1.1784 | 0.12784 | 0.0191 | 9.2178
20 | 1.0901 | 0.17793 | -0.0118 | 6.1266

## 121. Re 14M Mach 0.00 (1)
BIGFOIL.COM POLAR EXPORT
NACA66-519 a=0.5
NACA66-519 a=0.5 |  |  |  | Cl Max: | 1.675 | at alpha= | 14 | deg
JavaFoil+Calcfoil stall+Eppler ext transition |  |  |  | L/D Max: | 120.579 | at alpha= | 3.5 | deg
Re: | 14000000 |  |  | Cd Min: | 0.00502 | at alpha= | -1 | deg
Mach: | 0 |  |  | Cl=0 at alpha= | -3.379 | deg
|  |  |  | @ Cl=0.1, Cd= | 0.0062748
|  |  |  | @ Cl=0.4, Cd= | 0.0054247
|  |  |  | @ Cl=0.6, Cd= | 0.0058874
alpha (deg) | Cl | Cd | Cm | Cl/Cd
-18 | -0.787 | 0.13162 | -0.015 | -5.98
-17.5 | -0.799 | 0.12286 | -0.016 | -6.506
-17 | -0.809 | 0.11653 | -0.017 | -6.941
-16.5 | -0.816 | 0.10984 | -0.018 | -7.43
-16 | -0.822 | 0.10311 | -0.019 | -7.968
-15.5 | -0.824 | 0.09662 | -0.02 | -8.533
-15 | -0.824 | 0.09059 | -0.021 | -9.099
-14.5 | -0.823 | 0.08308 | -0.023 | -9.907
-14 | -0.836 | 0.06448 | -0.027 | -12.962
-13.5 | -0.918 | 0.02126 | -0.035 | -43.177
-13 | -0.922 | 0.0153 | -0.037 | -60.27
-12.5 | -0.908 | 0.01344 | -0.039 | -67.557
-12 | -0.887 | 0.01217 | -0.04 | -72.907
-11.5 | -0.859 | 0.01146 | -0.042 | -74.945
-11 | -0.827 | 0.01072 | -0.043 | -77.113
-10.5 | -0.787 | 0.01009 | -0.045 | -78.048
-10 | -0.744 | 0.00959 | -0.046 | -77.593
-9.5 | -0.7 | 0.00848 | -0.047 | -82.522
-9 | -0.651 | 0.00813 | -0.049 | -80.062
-8.5 | -0.601 | 0.00784 | -0.05 | -76.594
-8 | -0.548 | 0.00695 | -0.052 | -78.834
-7.5 | -0.494 | 0.00676 | -0.053 | -73.077
-7 | -0.439 | 0.00735 | -0.054 | -59.689
-6.5 | -0.381 | 0.0071 | -0.056 | -53.625
-6 | -0.322 | 0.00686 | -0.057 | -46.887
-5.5 | -0.262 | 0.00677 | -0.059 | -38.639
-5 | -0.201 | 0.00672 | -0.06 | -29.864
-4.5 | -0.139 | 0.00667 | -0.061 | -20.898
-4 | -0.078 | 0.00653 | -0.063 | -11.862
-3.5 | -0.015 | 0.00646 | -0.064 | -2.365
-3 | 0.047 | 0.0063 | -0.065 | 7.498
-2.5 | 0.11 | 0.00627 | -0.067 | 17.528
-2 | 0.173 | 0.00626 | -0.068 | 27.601
-1.5 | 0.236 | 0.00623 | -0.069 | 37.931
-1 | 0.299 | 0.00502 | -0.071 | 59.572
-0.5 | 0.362 | 0.00526 | -0.072 | 68.782
0 | 0.422 | 0.00552 | -0.073 | 76.419
0.5 | 0.483 | 0.00557 | -0.074 | 86.725
1 | 0.544 | 0.00577 | -0.076 | 94.341
1.5 | 0.606 | 0.0059 | -0.077 | 102.673
2 | 0.666 | 0.00592 | -0.078 | 112.525
2.5 | 0.727 | 0.0063 | -0.079 | 115.468
3 | 0.788 | 0.00666 | -0.08 | 118.246
3.5 | 0.848 | 0.00704 | -0.082 | 120.579
4 | 0.908 | 0.00759 | -0.083 | 119.692
4.5 | 0.962 | 0.0081 | -0.084 | 118.755
5 | 1.019 | 0.00859 | -0.085 | 118.711
5.5 | 1.074 | 0.01062 | -0.087 | 101.191
6 | 1.13 | 0.01108 | -0.088 | 101.966
6.5 | 1.185 | 0.01153 | -0.089 | 102.769
7 | 1.238 | 0.01203 | -0.09 | 102.856
7.5 | 1.288 | 0.01254 | -0.091 | 102.766
8 | 1.337 | 0.01306 | -0.093 | 102.389
8.5 | 1.383 | 0.01359 | -0.094 | 101.745
9 | 1.427 | 0.01418 | -0.095 | 100.618
9.5 | 1.468 | 0.01482 | -0.096 | 99.079
10 | 1.506 | 0.01545 | -0.097 | 97.45
10.5 | 1.541 | 0.01615 | -0.099 | 95.426
11 | 1.573 | 0.01682 | -0.1 | 93.489
11.5 | 1.601 | 0.01765 | -0.101 | 90.713
12 | 1.625 | 0.01847 | -0.102 | 87.982
12.5 | 1.645 | 0.01936 | -0.103 | 84.97
13 | 1.662 | 0.0203 | -0.104 | 81.897
13.5 | 1.671 | 0.02114 | -0.105 | 79.067
14 | 1.675 | 0.02214 | -0.106 | 75.673
14.5 | 1.675 | 0.02318 | -0.107 | 72.241
15 | 1.669 | 0.02427 | -0.108 | 68.79
15.5 | 1.66 | 0.0256 | -0.109 | 64.833
16 | 1.647 | 0.02688 | -0.11 | 61.26
16.5 | 1.629 | 0.02815 | -0.111 | 57.886
17 | 1.608 | 0.02942 | -0.112 | 54.662
17.5 | 1.584 | 0.03087 | -0.113 | 51.332
18 | 1.557 | 0.03255 | -0.114 | 47.833
18.5 | 1.527 | 0.03428 | -0.115 | 44.554
19 | 1.495 | 0.03671 | -0.116 | 40.72

## 122. Re 14M Mach 0.00 (2)
BIGFOIL.COM POLAR EXPORT
NACA66-519 a=0.5
NACA66-519 a=0.5 |  |  |  | Cl Max: | 1.6883 | at alpha= | 20 | deg
XFOIL ncrit=9 |  |  |  | L/D Max: | 201.834 | at alpha= | 2.5 | deg
Re: | 14000000 |  |  | Cd Min: | 0.05778 | at alpha= | 20 | deg
Mach: | 0 |  |  | Cl=0 at alpha= | -3.7233 | deg
|  |  |  | @ Cl=0.1, Cd= | 0.0053737
|  |  |  | @ Cl=0.4, Cd= | 0.0042001
|  |  |  | @ Cl=0.6, Cd= | 0.0031866
alpha (deg) | Cl | Cd | Cm | Cl/Cd
-19.5 | -1.3113 | 0.02546 | -0.1104 | -51.5043
-19 | -1.2896 | 0.02373 | -0.1087 | -54.3447
-18 | -1.2463 | 0.0205 | -0.1044 | -60.7951
-17.5 | -1.2211 | 0.01914 | -0.1022 | -63.7983
-17 | -1.1941 | 0.01789 | -0.0999 | -66.7468
-16.5 | -1.1639 | 0.01684 | -0.0979 | -69.1152
-16 | -1.136 | 0.01569 | -0.0953 | -72.4028
-15.5 | -1.1022 | 0.01488 | -0.0933 | -74.0726
-15 | -1.0684 | 0.01405 | -0.0912 | -76.0427
-14.5 | -1.0364 | 0.01314 | -0.0887 | -78.8737
-14 | -0.9982 | 0.01251 | -0.0869 | -79.7922
-13.5 | -0.9654 | 0.01162 | -0.0842 | -83.0809
-13 | -0.942 | 0.01033 | -0.0798 | -91.1907
-12.5 | -0.9029 | 0.0098 | -0.0777 | -92.1327
-12 | -0.861 | 0.0094 | -0.076 | -91.5957
-11.5 | -0.8196 | 0.00904 | -0.074 | -90.6637
-11 | -0.7794 | 0.00876 | -0.0717 | -88.9726
-10.5 | -0.7357 | 0.00848 | -0.07 | -86.7571
-10 | -0.6868 | 0.00818 | -0.0694 | -83.9609
-9.5 | -0.6367 | 0.00788 | -0.069 | -80.7995
-9 | -0.5848 | 0.00762 | -0.0689 | -76.7454
-8.5 | -0.5318 | 0.00738 | -0.069 | -72.0596
-8 | -0.4781 | 0.00716 | -0.0692 | -66.7737
-7.5 | -0.4239 | 0.00694 | -0.0695 | -61.0807
-7 | -0.3698 | 0.0067 | -0.0698 | -55.194
-6.5 | -0.3148 | 0.0065 | -0.0703 | -48.4308
-6 | -0.259 | 0.00633 | -0.0709 | -40.9163
-5 | -0.1462 | 0.00601 | -0.0725 | -24.3261
-4.5 | -0.0896 | 0.00585 | -0.0733 | -15.3162
-4 | -0.0321 | 0.00569 | -0.0742 | -5.6415
-3.5 | 0.0259 | 0.00556 | -0.0753 | 4.6583
-3 | 0.0837 | 0.00541 | -0.0764 | 15.4713
-2.5 | 0.1421 | 0.00528 | -0.0775 | 26.9129
-2 | 0.2003 | 0.00516 | -0.0787 | 38.8178
-1.5 | 0.2582 | 0.00504 | -0.0797 | 51.2302
-1 | 0.3138 | 0.0048 | -0.0804 | 65.375
-0.5 | 0.3694 | 0.00446 | -0.0812 | 82.8251
1 | 0.5319 | 0.00308 | -0.083 | 172.6948
1.5 | 0.5905 | 0.00316 | -0.0843 | 186.8671
2 | 0.6476 | 0.00332 | -0.0853 | 195.0602
2.5 | 0.7044 | 0.00349 | -0.0863 | 201.8338
3 | 0.7575 | 0.0038 | -0.0865 | 199.3421
3.5 | 0.7864 | 0.00481 | -0.0821 | 163.4927
4 | 0.793 | 0.00573 | -0.073 | 138.3944
4.5 | 0.7959 | 0.00654 | -0.0632 | 121.6972
5 | 0.8109 | 0.00746 | -0.0565 | 108.6997
5.5 | 0.8178 | 0.0088 | -0.0488 | 92.9318
6 | 0.8314 | 0.01011 | -0.0427 | 82.2354
6.5 | 0.8419 | 0.01164 | -0.0363 | 72.3282
7 | 0.8641 | 0.01288 | -0.0321 | 67.0885
7.5 | 0.8819 | 0.0144 | -0.0274 | 61.2431
8 | 0.9103 | 0.01557 | -0.0244 | 58.465
8.5 | 0.9471 | 0.01642 | -0.0228 | 57.6797
9 | 0.9805 | 0.01749 | -0.0208 | 56.0606
9.5 | 1.0177 | 0.01839 | -0.0194 | 55.3399
10 | 1.0518 | 0.01946 | -0.0177 | 54.0493
10.5 | 1.0873 | 0.02051 | -0.0163 | 53.0132
11 | 1.1239 | 0.02149 | -0.0151 | 52.2987
11.5 | 1.1544 | 0.02284 | -0.0132 | 50.5429
12 | 1.1902 | 0.02393 | -0.0121 | 49.7367
12.5 | 1.2214 | 0.02531 | -0.0105 | 48.2576
13 | 1.2557 | 0.02652 | -0.0094 | 47.3492
13.5 | 1.2864 | 0.02797 | -0.0079 | 45.9921
14 | 1.3158 | 0.02953 | -0.0064 | 44.5581
14.5 | 1.3493 | 0.03085 | -0.0055 | 43.7374
15 | 1.3768 | 0.0326 | -0.004 | 42.2331
15.5 | 1.4069 | 0.03411 | -0.0028 | 41.246
16 | 1.4314 | 0.03595 | -0.0011 | 39.8164
16.5 | 1.484 | 0.03842 | -0.0061 | 38.6257
17 | 1.5623 | 0.04118 | -0.0166 | 37.9383
18.5 | 1.6398 | 0.04883 | -0.0156 | 33.5818
19 | 1.6599 | 0.05139 | -0.0144 | 32.3001
19.5 | 1.6759 | 0.05442 | -0.0132 | 30.7957
20 | 1.6883 | 0.05778 | -0.0119 | 29.2195

## 123. Re 14M Mach 0.10 (1)
BIGFOIL.COM POLAR EXPORT
NACA66-519 a=0.5
NACA66-519 a=0.5 |  |  |  | Cl Max: | 1.665 | at alpha= | 14 | deg
JavaFoil+Calcfoil stall+Eppler ext transition |  |  |  | L/D Max: | 120.137 | at alpha= | 3.5 | deg
Re: | 14000000 |  |  | Cd Min: | 0.00501 | at alpha= | -1 | deg
Mach: | 0.1 |  |  | Cl=0 at alpha= | -3.379 | deg
|  |  |  | @ Cl=0.1, Cd= | 0.0063448
|  |  |  | @ Cl=0.4, Cd= | 0.005406
|  |  |  | @ Cl=0.6, Cd= | 0.005909
alpha (deg) | Cl | Cd | Cm | Cl/Cd
-18 | -0.751 | 0.13454 | -0.015 | -5.585
-17.5 | -0.766 | 0.12564 | -0.016 | -6.097
-17 | -0.779 | 0.1191 | -0.017 | -6.543
-16.5 | -0.79 | 0.11254 | -0.017 | -7.019
-16 | -0.798 | 0.10599 | -0.018 | -7.529
-15.5 | -0.804 | 0.09928 | -0.02 | -8.098
-15 | -0.806 | 0.09355 | -0.021 | -8.614
-14.5 | -0.806 | 0.08671 | -0.022 | -9.299
-14 | -0.805 | 0.07907 | -0.024 | -10.179
-13.5 | -0.826 | 0.05519 | -0.029 | -14.974
-13 | -0.91 | 0.0166 | -0.037 | -54.819
-12.5 | -0.9 | 0.01407 | -0.039 | -63.954
-12 | -0.879 | 0.01313 | -0.04 | -66.92
-11.5 | -0.856 | 0.01172 | -0.042 | -73.051
-11 | -0.826 | 0.01091 | -0.043 | -75.71
-10.5 | -0.787 | 0.01024 | -0.045 | -76.821
-10 | -0.745 | 0.00972 | -0.046 | -76.622
-9.5 | -0.701 | 0.00856 | -0.048 | -81.834
-9 | -0.653 | 0.00817 | -0.049 | -79.911
-8.5 | -0.602 | 0.00787 | -0.05 | -76.502
-8 | -0.55 | 0.00654 | -0.052 | -84.057
-7.5 | -0.495 | 0.0068 | -0.053 | -72.841
-7 | -0.44 | 0.00737 | -0.055 | -59.716
-6.5 | -0.382 | 0.00716 | -0.056 | -53.364
-6 | -0.323 | 0.00692 | -0.057 | -46.688
-5.5 | -0.263 | 0.00677 | -0.059 | -38.846
-5 | -0.202 | 0.00676 | -0.06 | -29.85
-4.5 | -0.14 | 0.00662 | -0.062 | -21.144
-4 | -0.078 | 0.00657 | -0.063 | -11.851
-3.5 | -0.015 | 0.00643 | -0.064 | -2.389
-3 | 0.047 | 0.00637 | -0.066 | 7.45
-2.5 | 0.11 | 0.00634 | -0.067 | 17.418
-2 | 0.174 | 0.00626 | -0.068 | 27.739
-1.5 | 0.238 | 0.00594 | -0.07 | 39.968
-1 | 0.301 | 0.00501 | -0.071 | 60.031
-0.5 | 0.364 | 0.00525 | -0.072 | 69.261
0 | 0.424 | 0.00551 | -0.073 | 76.944
0.5 | 0.486 | 0.00558 | -0.075 | 86.944
1 | 0.547 | 0.00577 | -0.076 | 94.739
1.5 | 0.608 | 0.00593 | -0.077 | 102.556
2 | 0.669 | 0.00593 | -0.078 | 112.816
2.5 | 0.73 | 0.00636 | -0.08 | 114.911
3 | 0.791 | 0.0067 | -0.081 | 118.172
3.5 | 0.852 | 0.00709 | -0.082 | 120.137
4 | 0.913 | 0.00764 | -0.083 | 119.527
4.5 | 0.966 | 0.00817 | -0.085 | 118.217
5 | 1.024 | 0.00864 | -0.086 | 118.485
5.5 | 1.079 | 0.01072 | -0.087 | 100.727
6 | 1.135 | 0.01117 | -0.088 | 101.612
6.5 | 1.19 | 0.01164 | -0.089 | 102.211
7 | 1.243 | 0.01214 | -0.091 | 102.404
7.5 | 1.294 | 0.01265 | -0.092 | 102.259
8 | 1.342 | 0.0132 | -0.093 | 101.69
8.5 | 1.388 | 0.01375 | -0.094 | 100.974
9 | 1.432 | 0.01435 | -0.096 | 99.787
9.5 | 1.472 | 0.01496 | -0.097 | 98.37
10 | 1.509 | 0.01562 | -0.098 | 96.64
10.5 | 1.544 | 0.01635 | -0.099 | 94.399
11 | 1.574 | 0.01711 | -0.1 | 92.009
11.5 | 1.601 | 0.01788 | -0.101 | 89.562
12 | 1.624 | 0.01873 | -0.103 | 86.694
12.5 | 1.643 | 0.01965 | -0.104 | 83.59
13 | 1.657 | 0.0206 | -0.105 | 80.439
13.5 | 1.664 | 0.02151 | -0.106 | 77.375
14 | 1.665 | 0.02266 | -0.107 | 73.467
14.5 | 1.661 | 0.02365 | -0.108 | 70.233
15 | 1.652 | 0.02473 | -0.109 | 66.806
15.5 | 1.639 | 0.02612 | -0.11 | 62.729
16 | 1.621 | 0.0274 | -0.111 | 59.15
16.5 | 1.599 | 0.02874 | -0.112 | 55.633
17 | 1.573 | 0.03034 | -0.113 | 51.852
17.5 | 1.544 | 0.03182 | -0.114 | 48.531
18 | 1.512 | 0.03388 | -0.115 | 44.613
18.5 | 1.477 | 0.03559 | -0.115 | 41.494
19 | 1.439 | 0.038 | -0.116 | 37.875

## 124. Re 14M Mach 0.10 (2)
BIGFOIL.COM POLAR EXPORT
NACA66-519 a=0.5
NACA66-519 a=0.5 |  |  |  | Cl Max: | 1.6873 | at alpha= | 20 | deg
XFOIL ncrit=9 |  |  |  | L/D Max: | 203.152 | at alpha= | 2.5 | deg
Re: | 14000000 |  |  | Cd Min: | 0.05952 | at alpha= | 20 | deg
Mach: | 0.1 |  |  | Cl=0 at alpha= | -3.7298 | deg
|  |  |  | @ Cl=0.1, Cd= | 0.0053867
|  |  |  | @ Cl=0.4, Cd= | 0.0043062
|  |  |  | @ Cl=0.6, Cd= | 0.0031753
alpha (deg) | Cl | Cd | Cm | Cl/Cd
-20 | -1.3177 | 0.02956 | -0.1169 | -44.5771
-19.5 | -1.303 | 0.02709 | -0.1151 | -48.0989
-19 | -1.2834 | 0.0251 | -0.1133 | -51.1315
-18.5 | -1.2665 | 0.02306 | -0.1109 | -54.9219
-18 | -1.2434 | 0.02146 | -0.1087 | -57.9404
-17 | -1.1929 | 0.01863 | -0.104 | -64.0311
-16.5 | -1.1638 | 0.01746 | -0.1017 | -66.6552
-16 | -1.1364 | 0.01624 | -0.099 | -69.9754
-15.5 | -1.1032 | 0.01533 | -0.0968 | -71.9635
-15 | -1.0692 | 0.01446 | -0.0945 | -73.9419
-14.5 | -1.0372 | 0.01349 | -0.0919 | -76.8866
-14 | -0.999 | 0.01282 | -0.0899 | -77.9251
-13.5 | -0.9644 | 0.01198 | -0.0873 | -80.5008
-13 | -0.9427 | 0.01056 | -0.0826 | -89.2708
-12.5 | -0.9042 | 0.00996 | -0.0803 | -90.7831
-12 | -0.8624 | 0.00952 | -0.0784 | -90.5882
-11.5 | -0.8201 | 0.00914 | -0.0765 | -89.7265
-11 | -0.7784 | 0.00881 | -0.0743 | -88.3541
-10.5 | -0.7378 | 0.00855 | -0.0718 | -86.2924
-10 | -0.689 | 0.00825 | -0.0709 | -83.5152
-9.5 | -0.639 | 0.00793 | -0.0703 | -80.5801
-9 | -0.5871 | 0.00766 | -0.0701 | -76.6449
-8.5 | -0.5339 | 0.00742 | -0.0701 | -71.9542
-8 | -0.4799 | 0.00719 | -0.0702 | -66.7455
-7.5 | -0.4254 | 0.00697 | -0.0705 | -61.033
-7 | -0.371 | 0.00673 | -0.0707 | -55.1263
-6.5 | -0.3158 | 0.00652 | -0.0711 | -48.4356
-6 | -0.2597 | 0.00634 | -0.0717 | -40.9621
-5.5 | -0.2031 | 0.00619 | -0.0724 | -32.811
-5 | -0.1463 | 0.00603 | -0.0731 | -24.262
-4.5 | -0.0893 | 0.00586 | -0.0739 | -15.2389
-4 | -0.0315 | 0.0057 | -0.0749 | -5.5263
-3.5 | 0.0268 | 0.00557 | -0.0759 | 4.8115
-3 | 0.085 | 0.00542 | -0.077 | 15.6827
-2.5 | 0.1436 | 0.00529 | -0.0781 | 27.1456
-2 | 0.2022 | 0.00516 | -0.0792 | 39.186
-1.5 | 0.2604 | 0.00505 | -0.0803 | 51.5644
-1 | 0.3163 | 0.00481 | -0.081 | 65.7588
-0.5 | 0.3722 | 0.00447 | -0.0818 | 83.2662
0 | 0.4282 | 0.00414 | -0.0826 | 103.43
0.5 | 0.4815 | 0.00365 | -0.083 | 131.9178
1 | 0.5355 | 0.00308 | -0.0836 | 173.8636
1.5 | 0.5945 | 0.00316 | -0.0849 | 188.1329
2 | 0.652 | 0.00332 | -0.0859 | 196.3855
2.5 | 0.709 | 0.00349 | -0.0868 | 203.1519
3 | 0.7625 | 0.0038 | -0.0871 | 200.6579
3.5 | 0.7924 | 0.00477 | -0.0828 | 166.1216
4 | 0.7958 | 0.0057 | -0.0729 | 139.614
4.5 | 0.7968 | 0.00659 | -0.0628 | 120.9105
5 | 0.8126 | 0.00752 | -0.0562 | 108.0585
5.5 | 0.8166 | 0.00897 | -0.048 | 91.0368
6 | 0.8318 | 0.01026 | -0.0421 | 81.0721
6.5 | 0.8417 | 0.01183 | -0.0357 | 71.1496
7.5 | 0.881 | 0.01466 | -0.0266 | 60.0955
8 | 0.9093 | 0.01588 | -0.0236 | 57.2607
8.5 | 0.9465 | 0.01674 | -0.0219 | 56.5412
9 | 0.9798 | 0.01785 | -0.0199 | 54.8908
9.5 | 1.0179 | 0.01873 | -0.0186 | 54.346
10 | 1.0507 | 0.0199 | -0.0167 | 52.799
10.5 | 1.088 | 0.02089 | -0.0154 | 52.0823
11 | 1.1216 | 0.02209 | -0.0138 | 50.7741
11.5 | 1.1554 | 0.02329 | -0.0122 | 49.6093
12 | 1.1897 | 0.0245 | -0.0108 | 48.5592
12.5 | 1.2223 | 0.02585 | -0.0094 | 47.2843
13 | 1.2573 | 0.02705 | -0.0082 | 46.4806
13.5 | 1.2857 | 0.0287 | -0.0065 | 44.7979
14 | 1.3181 | 0.03012 | -0.0052 | 43.7616
14.5 | 1.3482 | 0.03174 | -0.0039 | 42.4764
15 | 1.3788 | 0.03331 | -0.0027 | 41.393
15.5 | 1.409 | 0.03488 | -0.0014 | 40.3956
16.5 | 1.484 | 0.03926 | -0.004 | 37.7993
17 | 1.5594 | 0.04251 | -0.0144 | 36.6831
17.5 | 1.5657 | 0.04422 | -0.0087 | 35.4071
18 | 1.6024 | 0.04747 | -0.0114 | 33.7561
18.5 | 1.6405 | 0.05017 | -0.0136 | 32.6988
19 | 1.656 | 0.0533 | -0.0122 | 31.0694
19.5 | 1.6724 | 0.05637 | -0.0109 | 29.6683
20 | 1.6873 | 0.05952 | -0.0097 | 28.3485

## 125. Re 14M Mach 0.25 (1)
BIGFOIL.COM POLAR EXPORT
NACA66-519 a=0.5
NACA66-519 a=0.5 |  |  |  | Cl Max: | 1.61 | at alpha= | 12.5 | deg
JavaFoil+Calcfoil stall+Eppler ext transition |  |  |  | L/D Max: | 119.046 | at alpha= | 3.5 | deg
Re: | 14000000 |  |  | Cd Min: | 0.00537 | at alpha= | -0.5 | deg
Mach: | 0.25 |  |  | Cl=0 at alpha= | -3.3769 | deg
|  |  |  | @ Cl=0.1, Cd= | 0.006462
|  |  |  | @ Cl=0.4, Cd= | 0.0054808
|  |  |  | @ Cl=0.6, Cd= | 0.0057552
alpha (deg) | Cl | Cd | Cm | Cl/Cd
-16.5 | -0.565 | 0.1263 | -0.016 | -4.472
-16 | -0.603 | 0.11818 | -0.017 | -5.101
-15.5 | -0.636 | 0.11207 | -0.018 | -5.677
-15 | -0.664 | 0.10463 | -0.018 | -6.351
-14.5 | -0.687 | 0.09882 | -0.019 | -6.952
-14 | -0.704 | 0.09297 | -0.02 | -7.572
-13.5 | -0.715 | 0.08663 | -0.021 | -8.25
-13 | -0.721 | 0.0799 | -0.023 | -9.021
-12.5 | -0.724 | 0.07156 | -0.026 | -10.111
-12 | -0.731 | 0.05756 | -0.03 | -12.693
-11.5 | -0.822 | 0.01469 | -0.042 | -55.979
-11 | -0.81 | 0.0122 | -0.044 | -66.421
-10.5 | -0.777 | 0.0115 | -0.046 | -67.621
-10 | -0.743 | 0.01035 | -0.047 | -71.789
-9.5 | -0.702 | 0.00981 | -0.049 | -71.508
-9 | -0.658 | 0.00859 | -0.05 | -76.604
-8.5 | -0.609 | 0.00819 | -0.052 | -74.44
-8 | -0.558 | 0.00792 | -0.053 | -70.451
-7.5 | -0.504 | 0.00764 | -0.055 | -65.935
-7 | -0.448 | 0.00678 | -0.056 | -66.031
-6.5 | -0.39 | 0.00657 | -0.057 | -59.328
-6 | -0.331 | 0.00711 | -0.059 | -46.512
-5.5 | -0.269 | 0.00697 | -0.06 | -38.651
-5 | -0.207 | 0.0069 | -0.062 | -29.987
-4.5 | -0.144 | 0.0068 | -0.063 | -21.139
-4 | -0.08 | 0.00673 | -0.065 | -11.878
-3.5 | -0.016 | 0.00661 | -0.066 | -2.387
-3 | 0.049 | 0.00647 | -0.067 | 7.53
-2.5 | 0.113 | 0.00646 | -0.069 | 17.57
-2 | 0.178 | 0.00591 | -0.07 | 30.201
-1.5 | 0.244 | 0.0062 | -0.071 | 39.337
-1 | 0.309 | 0.00549 | -0.073 | 56.288
-0.5 | 0.374 | 0.00537 | -0.074 | 69.641
0 | 0.435 | 0.00563 | -0.075 | 77.147
0.5 | 0.498 | 0.00566 | -0.077 | 87.957
1 | 0.561 | 0.00591 | -0.078 | 94.878
1.5 | 0.624 | 0.00566 | -0.079 | 110.339
2 | 0.687 | 0.0061 | -0.08 | 112.551
2.5 | 0.749 | 0.00655 | -0.082 | 114.398
3 | 0.812 | 0.00694 | -0.083 | 117.009
3.5 | 0.874 | 0.00734 | -0.084 | 119.046
4 | 0.936 | 0.00796 | -0.085 | 117.691
4.5 | 0.991 | 0.00851 | -0.087 | 116.429
5 | 1.05 | 0.00905 | -0.088 | 116.01
5.5 | 1.106 | 0.01121 | -0.089 | 98.686
6 | 1.163 | 0.01172 | -0.09 | 99.205
6.5 | 1.218 | 0.01227 | -0.092 | 99.318
7 | 1.272 | 0.01278 | -0.093 | 99.532
7.5 | 1.322 | 0.01335 | -0.094 | 99.033
8 | 1.37 | 0.01396 | -0.096 | 98.091
8.5 | 1.414 | 0.01456 | -0.097 | 97.13
9 | 1.455 | 0.01522 | -0.098 | 95.603
9.5 | 1.492 | 0.01596 | -0.099 | 93.537
10 | 1.525 | 0.01669 | -0.1 | 91.395
10.5 | 1.554 | 0.0175 | -0.102 | 88.76
11 | 1.576 | 0.01845 | -0.103 | 85.454
11.5 | 1.594 | 0.01929 | -0.104 | 82.618
12 | 1.605 | 0.02027 | -0.105 | 79.193
12.5 | 1.61 | 0.02146 | -0.106 | 75.025
13 | 1.609 | 0.02264 | -0.107 | 71.069
13.5 | 1.595 | 0.0238 | -0.108 | 67.001
14 | 1.572 | 0.02493 | -0.11 | 63.057
14.5 | 1.54 | 0.02626 | -0.111 | 58.668
15 | 1.501 | 0.02788 | -0.112 | 53.835
15.5 | 1.454 | 0.02946 | -0.113 | 49.344
16 | 1.399 | 0.03123 | -0.114 | 44.779
16.5 | 1.336 | 0.03343 | -0.114 | 39.982
17 | 1.267 | 0.03591 | -0.115 | 35.288
17.5 | 1.192 | 0.03906 | -0.116 | 30.515

## 126. Re 14M Mach 0.25 (2)
BIGFOIL.COM POLAR EXPORT
NACA66-519 a=0.5
NACA66-519 a=0.5 |  |  |  | Cl Max: | 1.5509 | at alpha= | 17 | deg
XFOIL ncrit=9 |  |  |  | L/D Max: | 210.659 | at alpha= | 2.5 | deg
Re: | 14000000 |  |  | Cd Min: | 0.05439 | at alpha= | -20 | deg
Mach: | 0.25 |  |  | Cl=0 at alpha= | -3.7679 | deg
|  |  |  | @ Cl=0.1, Cd= | 0.0054521
|  |  |  | @ Cl=0.4, Cd= | 0.0043727
|  |  |  | @ Cl=0.6, Cd= | 0.0031582
alpha (deg) | Cl | Cd | Cm | Cl/Cd
-20 | -1.1317 | 0.05439 | -0.1322 | -20.8071
-19.5 | -1.1533 | 0.04605 | -0.1358 | -25.0445
-19 | -1.1793 | 0.03876 | -0.1367 | -30.4257
-18.5 | -1.1857 | 0.03388 | -0.1355 | -34.997
-18 | -1.1872 | 0.02981 | -0.1333 | -39.8256
-17.5 | -1.1811 | 0.02656 | -0.1304 | -44.4691
-17 | -1.1662 | 0.02406 | -0.1273 | -48.4705
-16.5 | -1.1499 | 0.0218 | -0.1237 | -52.7477
-16 | -1.1271 | 0.01996 | -0.1203 | -56.4679
-15.5 | -1.0998 | 0.01843 | -0.1169 | -59.6744
-15 | -1.071 | 0.01701 | -0.1134 | -62.963
-14.5 | -1.0403 | 0.01569 | -0.1099 | -66.3034
-14 | -1.0045 | 0.01465 | -0.1068 | -68.5666
-13.5 | -0.9701 | 0.01355 | -0.1034 | -71.5941
-13 | -0.9328 | 0.01262 | -0.1002 | -73.9144
-12.5 | -0.8919 | 0.01188 | -0.0974 | -75.0758
-12 | -0.8718 | 0.01025 | -0.0917 | -85.0537
-11.5 | -0.8229 | 0.0099 | -0.0898 | -83.1212
-11 | -0.7808 | 0.00931 | -0.087 | -83.8668
-10.5 | -0.7345 | 0.00893 | -0.0848 | -82.2508
-10 | -0.6893 | 0.00855 | -0.0822 | -80.6199
-9.5 | -0.6479 | 0.00822 | -0.079 | -78.82
-9 | -0.5973 | 0.00791 | -0.0775 | -75.512
-8.5 | -0.5438 | 0.00762 | -0.0767 | -71.3648
-8 | -0.4887 | 0.00737 | -0.0762 | -66.3094
-7.5 | -0.4328 | 0.00713 | -0.076 | -60.7013
-7 | -0.3768 | 0.00689 | -0.0758 | -54.688
-6.5 | -0.3203 | 0.00666 | -0.0758 | -48.0931
-6 | -0.263 | 0.00646 | -0.076 | -40.7121
-5.5 | -0.2048 | 0.00628 | -0.0764 | -32.6115
-5 | -0.146 | 0.00612 | -0.077 | -23.8562
-4.5 | -0.0872 | 0.00593 | -0.0776 | -14.7049
-4 | -0.0279 | 0.00576 | -0.0784 | -4.8438
-3.5 | 0.0322 | 0.00561 | -0.0794 | 5.7398
-3 | 0.0923 | 0.00547 | -0.0804 | 16.8739
-2.5 | 0.1525 | 0.00533 | -0.0814 | 28.6116
-2 | 0.2129 | 0.00521 | -0.0826 | 40.8637
0 | 0.4453 | 0.00417 | -0.0857 | 106.7866
0.5 | 0.4993 | 0.00362 | -0.086 | 137.9282
1 | 0.5555 | 0.0031 | -0.0866 | 179.1935
1.5 | 0.6167 | 0.00318 | -0.088 | 193.9308
2 | 0.6767 | 0.00331 | -0.0891 | 204.4411
2.5 | 0.7352 | 0.00349 | -0.09 | 210.659
3 | 0.7904 | 0.00379 | -0.0902 | 208.5488
3.5 | 0.8243 | 0.00461 | -0.0862 | 178.8069
4 | 0.8156 | 0.0056 | -0.0734 | 145.6429
4.5 | 0.8101 | 0.00676 | -0.0621 | 119.8373
5 | 0.8137 | 0.00813 | -0.0532 | 100.0861
5.5 | 0.8175 | 0.00975 | -0.045 | 83.8462
6 | 0.8297 | 0.01128 | -0.0385 | 73.555
6.5 | 0.8372 | 0.01309 | -0.0317 | 63.9572
7 | 0.8556 | 0.01466 | -0.0267 | 58.3629
7.5 | 0.8719 | 0.01643 | -0.0217 | 53.0676
8.5 | 0.9387 | 0.0188 | -0.0169 | 49.9309
9 | 0.976 | 0.01986 | -0.0151 | 49.144
9.5 | 1.0122 | 0.02105 | -0.0133 | 48.0855
10 | 1.049 | 0.0222 | -0.0115 | 47.2523
10.5 | 1.086 | 0.02338 | -0.0099 | 46.45
11 | 1.1214 | 0.02471 | -0.0082 | 45.3824
11.5 | 1.1576 | 0.02598 | -0.0066 | 44.5574
12 | 1.1908 | 0.02752 | -0.0048 | 43.2703
12.5 | 1.2256 | 0.02893 | -0.0032 | 42.3643
13 | 1.2575 | 0.03063 | -0.0014 | 41.0545
13.5 | 1.2903 | 0.03227 | 0.0002 | 39.9845
14 | 1.3234 | 0.03394 | 0.0017 | 38.9923
14.5 | 1.3537 | 0.03587 | 0.0034 | 37.7391
15 | 1.3854 | 0.0377 | 0.0048 | 36.748
15.5 | 1.4118 | 0.03996 | 0.0066 | 35.3303
16 | 1.439 | 0.04209 | 0.0084 | 34.1886
16.5 | 1.4735 | 0.04484 | 0.0078 | 32.8613
17 | 1.5509 | 0.04854 | -0.0021 | 31.951

## 127. Re 14M Mach 0.50 (1)
BIGFOIL.COM POLAR EXPORT
NACA66-519 a=0.5
NACA66-519 a=0.5 |  |  |  | Cl Max: | 1.47 | at alpha= | 8.5 | deg
JavaFoil+Calcfoil stall+Eppler ext transition |  |  |  | L/D Max: | 111.853 | at alpha= | 3.5 | deg
Re: | 14000000 |  |  | Cd Min: | 0.00572 | at alpha= | -0.5 | deg
Mach: | 0.5 |  |  | Cl=0 at alpha= | -3.3803 | deg
|  |  |  | @ Cl=0.1, Cd= | 0.0066896
|  |  |  | @ Cl=0.4, Cd= | 0.0059543
|  |  |  | @ Cl=0.6, Cd= | 0.006418
alpha (deg) | Cl | Cd | Cm | Cl/Cd
-20 | -0.952 | 0.16582 | -0.016 | -5.744
-19.5 | -0.924 | 0.16199 | -0.016 | -5.701
-19 | -0.894 | 0.15615 | -0.017 | -5.725
-18.5 | -0.869 | 0.14302 | -0.018 | -6.075
-18 | -0.837 | 0.15932 | -0.018 | -5.254
-17.5 | -0.81 | 0.13094 | -0.019 | -6.19
-17 | -0.781 | 0.12581 | -0.02 | -6.209
-16.5 | -0.753 | 0.11588 | -0.02 | -6.5
-16 | -0.725 | 0.11565 | -0.021 | -6.266
-15.5 | -0.698 | 0.10624 | -0.022 | -6.572
-15 | -0.668 | 0.10197 | -0.023 | -6.555
-14.5 | -0.643 | 0.09118 | -0.025 | -7.057
-14 | -0.623 | 0.07837 | -0.028 | -7.945
-13.5 | -0.667 | 0.02669 | -0.04 | -24.991
-13 | -0.652 | 0.01849 | -0.043 | -35.281
-12.5 | -0.522 | 0.08632 | -0.024 | -6.05
-12 | -0.494 | 0.08104 | -0.024 | -6.094
-11.5 | -0.466 | 0.07321 | -0.026 | -6.371
-11 | -0.44 | 0.06633 | -0.029 | -6.627
-10.5 | -0.487 | 0.01441 | -0.05 | -33.816
-10 | -0.38 | 0.06571 | -0.027 | -5.78
-9.5 | -0.351 | 0.06074 | -0.028 | -5.784
-9 | -0.322 | 0.06713 | -0.026 | -4.791
-8.5 | -0.423 | 0.05602 | -0.029 | -7.557
-8 | -0.442 | 0.04868 | -0.033 | -9.078
-7.5 | -0.512 | 0.00911 | -0.061 | -56.186
-7 | -0.469 | 0.00859 | -0.062 | -54.591
-6.5 | -0.416 | 0.00821 | -0.064 | -50.705
-6 | -0.357 | 0.0079 | -0.065 | -45.194
-5.5 | -0.293 | 0.00761 | -0.067 | -38.583
-5 | -0.227 | 0.00748 | -0.069 | -30.32
-4.5 | -0.158 | 0.00727 | -0.07 | -21.77
-4 | -0.088 | 0.00714 | -0.071 | -12.365
-3.5 | -0.017 | 0.00639 | -0.073 | -2.736
-3 | 0.054 | 0.00628 | -0.075 | 8.62
-2.5 | 0.127 | 0.00693 | -0.076 | 18.27
-2 | 0.199 | 0.00678 | -0.078 | 29.359
-1.5 | 0.273 | 0.00672 | -0.079 | 40.596
-1 | 0.345 | 0.00667 | -0.081 | 51.796
-0.5 | 0.418 | 0.00572 | -0.082 | 73.058
0 | 0.483 | 0.00602 | -0.084 | 80.161
0.5 | 0.553 | 0.00623 | -0.085 | 88.742
1 | 0.623 | 0.00651 | -0.086 | 95.682
1.5 | 0.693 | 0.00642 | -0.088 | 107.922
2 | 0.763 | 0.00697 | -0.089 | 109.416
2.5 | 0.832 | 0.00762 | -0.091 | 109.249
3 | 0.902 | 0.00809 | -0.092 | 111.438
3.5 | 0.971 | 0.00868 | -0.093 | 111.853
4 | 1.04 | 0.00951 | -0.095 | 109.305
4.5 | 1.097 | 0.01027 | -0.096 | 106.796
5 | 1.16 | 0.01099 | -0.098 | 105.575
5.5 | 1.22 | 0.01381 | -0.099 | 88.378
6 | 1.279 | 0.01455 | -0.1 | 87.91
6.5 | 1.335 | 0.01535 | -0.102 | 86.997
7 | 1.386 | 0.0162 | -0.103 | 85.537
7.5 | 1.427 | 0.01709 | -0.105 | 83.5
8 | 1.457 | 0.0181 | -0.106 | 80.482
8.5 | 1.47 | 0.01917 | -0.107 | 76.69
9 | 1.456 | 0.02056 | -0.109 | 70.828
9.5 | 1.386 | 0.02218 | -0.11 | 62.505
10 | 0.901 | 0.02453 | -0.111 | 36.722
10.5 | 0.931 | 0.02684 | -0.112 | 34.67
11 | 0.965 | 0.02664 | -0.114 | 36.211
11.5 | 0.996 | 0.02914 | -0.115 | 34.166
12 | 1.025 | 0.03207 | -0.116 | 31.949
12.5 | 1.059 | 0.03063 | -0.118 | 34.566
13 | 1.089 | 0.03327 | -0.119 | 32.733
13.5 | 1.118 | 0.03664 | -0.12 | 30.511

## 128. Re 14M Mach 0.50 (2)
BIGFOIL.COM POLAR EXPORT
NACA66-519 a=0.5
NACA66-519 a=0.5 |  |  |  | Cl Max: | 1.3445 | at alpha= | 14.5 | deg
XFOIL ncrit=9 |  |  |  | L/D Max: | 236.306 | at alpha= | 2.5 | deg
Re: | 14000000 |  |  | Cd Min: | 0.1513 | at alpha= | 19 | deg
Mach: | 0.5 |  |  | Cl=0 at alpha= | -3.9924 | deg
|  |  |  | @ Cl=0.1, Cd= | 0.0058106
|  |  |  | @ Cl=0.4, Cd= | 0.0051905
|  |  |  | @ Cl=0.6, Cd= | 0.0034157
alpha (deg) | Cl | Cd | Cm | Cl/Cd
-15 | -0.3015 | 0.10619 | -0.1233 | -2.8393
-14.5 | -0.3517 | 0.09037 | -0.134 | -3.8918
-14 | -0.3633 | 0.0804 | -0.1406 | -4.5187
-12.5 | -0.4384 | 0.04528 | -0.1652 | -9.682
-12 | -0.4491 | 0.03887 | -0.1668 | -11.5539
-11.5 | -0.4914 | 0.03174 | -0.165 | -15.482
-11 | -0.5181 | 0.02656 | -0.1602 | -19.5068
-10.5 | -0.5596 | 0.02109 | -0.1521 | -26.5339
-10 | -0.5844 | 0.01648 | -0.1428 | -35.4612
-9.5 | -0.5823 | 0.0129 | -0.1343 | -45.1395
-9 | -0.5506 | 0.01097 | -0.1277 | -50.1914
-8.5 | -0.509 | 0.00972 | -0.1219 | -52.3663
-8 | -0.4589 | 0.00891 | -0.1173 | -51.5039
-7.5 | -0.4066 | 0.00826 | -0.1131 | -49.2252
-7 | -0.353 | 0.00775 | -0.1094 | -45.5484
-6.5 | -0.2984 | 0.00737 | -0.106 | -40.4885
-6 | -0.2516 | 0.00703 | -0.1012 | -35.7895
-5.5 | -0.1933 | 0.00676 | -0.0989 | -28.5947
-5 | -0.1306 | 0.00651 | -0.0976 | -20.0614
-4.5 | -0.0662 | 0.00629 | -0.097 | -10.5246
-4 | -0.001 | 0.00609 | -0.0967 | -0.1642
-3.5 | 0.0647 | 0.00589 | -0.0966 | 10.9847
-3 | 0.1314 | 0.00574 | -0.097 | 22.892
-2.5 | 0.1984 | 0.0056 | -0.0976 | 35.4286
-2 | 0.2656 | 0.00548 | -0.0983 | 48.4672
-1.5 | 0.333 | 0.00537 | -0.0992 | 62.0112
-1 | 0.4002 | 0.00519 | -0.1001 | 77.1098
0 | 0.5237 | 0.00436 | -0.1002 | 120.1147
0.5 | 0.5772 | 0.0035 | -0.099 | 164.9143
1 | 0.6448 | 0.00325 | -0.1001 | 198.4
1.5 | 0.716 | 0.0033 | -0.1018 | 216.9697
2 | 0.7866 | 0.00339 | -0.1033 | 232.0354
2.5 | 0.8507 | 0.0036 | -0.1034 | 236.3056
3 | 0.9112 | 0.00387 | -0.1027 | 235.4522
3.5 | 0.9455 | 0.00443 | -0.0967 | 213.4312
4.5 | 0.9038 | 0.00746 | -0.0656 | 121.1528
5 | 0.859 | 0.01053 | -0.0483 | 81.5764
5.5 | 0.8416 | 0.01326 | -0.0363 | 63.4691
6 | 0.8359 | 0.01591 | -0.0268 | 52.5393
6.5 | 0.8481 | 0.01814 | -0.0202 | 46.753
7 | 0.8629 | 0.02042 | -0.0142 | 42.2576
7.5 | 0.8564 | 0.02368 | -0.0061 | 36.1655
8 | 0.8796 | 0.02593 | -0.0017 | 33.9221
8.5 | 0.9213 | 0.02744 | 0.0006 | 33.5751
9 | 0.962 | 0.02908 | 0.003 | 33.0812
9.5 | 1.0031 | 0.0308 | 0.0053 | 32.5682
10 | 1.0466 | 0.03242 | 0.0074 | 32.2825
10.5 | 1.0847 | 0.03446 | 0.01 | 31.4771
11 | 1.1264 | 0.03636 | 0.0123 | 30.9791
11.5 | 1.1636 | 0.03864 | 0.0149 | 30.1139
12 | 1.2045 | 0.04081 | 0.0172 | 29.5148
12.5 | 1.2386 | 0.04348 | 0.02 | 28.4867
13 | 1.2723 | 0.04639 | 0.0226 | 27.4262
13.5 | 1.3049 | 0.04946 | 0.0253 | 26.3829
14 | 1.3304 | 0.05323 | 0.0281 | 24.9934
14.5 | 1.3445 | 0.05806 | 0.031 | 23.1571
15 | 1.3432 | 0.06436 | 0.0334 | 20.8701
15.5 | 1.3255 | 0.07242 | 0.0349 | 18.303
16 | 1.3036 | 0.08146 | 0.0349 | 16.0029
16.5 | 1.2793 | 0.09131 | 0.0336 | 14.0105
17 | 1.2481 | 0.10262 | 0.0304 | 12.1623
17.5 | 1.2181 | 0.11437 | 0.0258 | 10.6505
18 | 1.1882 | 0.12683 | 0.0197 | 9.3684
18.5 | 1.162 | 0.13918 | 0.0128 | 8.3489
19 | 1.1377 | 0.1513 | 0.0061 | 7.5195

## 129. Re 16M Mach 0.00 (1)
BIGFOIL.COM POLAR EXPORT
NACA66-519 a=0.5
NACA66-519 a=0.5 |  |  |  | Cl Max: | 1.676 | at alpha= | 14 | deg
JavaFoil+Calcfoil stall+Eppler ext transition |  |  |  | L/D Max: | 119.812 | at alpha= | 5 | deg
Re: | 16000000 |  |  | Cd Min: | 0.00561 | at alpha= | -1 | deg
Mach: | 0 |  |  | Cl=0 at alpha= | -3.379 | deg
|  |  |  | @ Cl=0.1, Cd= | 0.0062232
|  |  |  | @ Cl=0.4, Cd= | 0.0057637
|  |  |  | @ Cl=0.6, Cd= | 0.0062728
alpha (deg) | Cl | Cd | Cm | Cl/Cd
-18 | -0.788 | 0.13077 | -0.015 | -6.023
-17.5 | -0.8 | 0.122 | -0.016 | -6.556
-17 | -0.811 | 0.11354 | -0.017 | -7.143
-16.5 | -0.819 | 0.10678 | -0.018 | -7.666
-16 | -0.824 | 0.09997 | -0.02 | -8.246
-15.5 | -0.829 | 0.09251 | -0.021 | -8.957
-15 | -0.829 | 0.08652 | -0.022 | -9.578
-14.5 | -0.826 | 0.08099 | -0.023 | -10.193
-14 | -0.829 | 0.06905 | -0.026 | -12.001
-13.5 | -0.918 | 0.02095 | -0.035 | -43.836
-13 | -0.925 | 0.01461 | -0.038 | -63.324
-12.5 | -0.909 | 0.01298 | -0.039 | -70.095
-12 | -0.888 | 0.01185 | -0.04 | -74.954
-11.5 | -0.861 | 0.01102 | -0.042 | -78.067
-11 | -0.828 | 0.01036 | -0.043 | -79.91
-10.5 | -0.788 | 0.00981 | -0.045 | -80.324
-10 | -0.745 | 0.00936 | -0.046 | -79.569
-9.5 | -0.7 | 0.00831 | -0.047 | -84.255
-9 | -0.652 | 0.00799 | -0.049 | -81.605
-8.5 | -0.601 | 0.00658 | -0.05 | -91.411
-8 | -0.549 | 0.00682 | -0.052 | -80.405
-7.5 | -0.495 | 0.00747 | -0.053 | -66.276
-7 | -0.439 | 0.00722 | -0.054 | -60.757
-6.5 | -0.381 | 0.00696 | -0.056 | -54.727
-6 | -0.322 | 0.00682 | -0.057 | -47.155
-5.5 | -0.262 | 0.00682 | -0.059 | -38.372
-5 | -0.201 | 0.00666 | -0.06 | -30.165
-4.5 | -0.139 | 0.00652 | -0.061 | -21.36
-4 | -0.078 | 0.00642 | -0.063 | -12.079
-3.5 | -0.015 | 0.00633 | -0.064 | -2.413
-3 | 0.047 | 0.00624 | -0.065 | 7.562
-2.5 | 0.11 | 0.00622 | -0.067 | 17.679
-2 | 0.173 | 0.0062 | -0.068 | 27.849
-1.5 | 0.236 | 0.00617 | -0.069 | 38.28
-1 | 0.299 | 0.00561 | -0.071 | 53.359
-0.5 | 0.362 | 0.00568 | -0.072 | 63.758
0 | 0.421 | 0.00581 | -0.073 | 72.475
0.5 | 0.483 | 0.00594 | -0.074 | 81.299
1 | 0.544 | 0.00608 | -0.075 | 89.448
1.5 | 0.605 | 0.00629 | -0.077 | 96.227
2 | 0.666 | 0.00651 | -0.078 | 102.26
2.5 | 0.727 | 0.00637 | -0.079 | 114.105
3 | 0.788 | 0.00672 | -0.08 | 117.197
3.5 | 0.848 | 0.00722 | -0.082 | 117.48
4 | 0.909 | 0.00766 | -0.083 | 118.684
4.5 | 0.962 | 0.00814 | -0.084 | 118.233
5 | 1.02 | 0.00851 | -0.085 | 119.812
5.5 | 1.075 | 0.01041 | -0.087 | 103.307
6 | 1.131 | 0.01084 | -0.088 | 104.271
6.5 | 1.186 | 0.01129 | -0.089 | 105.001
7 | 1.239 | 0.01175 | -0.09 | 105.421
7.5 | 1.289 | 0.01223 | -0.092 | 105.386
8 | 1.338 | 0.01276 | -0.093 | 104.833
8.5 | 1.384 | 0.01331 | -0.094 | 103.975
9 | 1.428 | 0.01386 | -0.095 | 103.032
9.5 | 1.469 | 0.01445 | -0.096 | 101.663
10 | 1.507 | 0.01508 | -0.098 | 99.939
10.5 | 1.542 | 0.01576 | -0.099 | 97.838
11 | 1.574 | 0.01647 | -0.1 | 95.565
11.5 | 1.602 | 0.01721 | -0.101 | 93.055
12 | 1.626 | 0.01802 | -0.102 | 90.236
12.5 | 1.647 | 0.01896 | -0.103 | 86.832
13 | 1.663 | 0.0198 | -0.104 | 83.99
13.5 | 1.673 | 0.02065 | -0.105 | 81.003
14 | 1.676 | 0.02161 | -0.106 | 77.586
14.5 | 1.676 | 0.02264 | -0.108 | 74.032
15 | 1.671 | 0.02368 | -0.109 | 70.542
15.5 | 1.661 | 0.025 | -0.11 | 66.443
16 | 1.648 | 0.02619 | -0.111 | 62.909
16.5 | 1.63 | 0.02742 | -0.112 | 59.461
17 | 1.61 | 0.02873 | -0.112 | 56.032
17.5 | 1.585 | 0.03038 | -0.113 | 52.18
18 | 1.558 | 0.03216 | -0.114 | 48.447
18.5 | 1.528 | 0.03378 | -0.115 | 45.246
19 | 1.495 | 0.03641 | -0.116 | 41.068

## 130. Re 16M Mach 0.00 (2)
BIGFOIL.COM POLAR EXPORT
NACA66-519 a=0.5
NACA66-519 a=0.5 |  |  |  | Cl Max: | 1.6085 | at alpha= | 17.5 | deg
XFOIL ncrit=9 |  |  |  | L/D Max: | 199.122 | at alpha= | 2.5 | deg
Re: | 16000000 |  |  | Cd Min: | 0.0428 | at alpha= | 17.5 | deg
Mach: | 0 |  |  | Cl=0 at alpha= | -3.7143 | deg
|  |  |  | @ Cl=0.1, Cd= | 0.005235
|  |  |  | @ Cl=0.4, Cd= | 0.0042811
|  |  |  | @ Cl=0.6, Cd= | 0.0032287
alpha (deg) | Cl | Cd | Cm | Cl/Cd
-20 | -1.3433 | 0.02659 | -0.1112 | -50.519
-19.5 | -1.3251 | 0.02459 | -0.1095 | -53.8878
-19 | -1.3033 | 0.02291 | -0.1076 | -56.8878
-18.5 | -1.2831 | 0.02123 | -0.1054 | -60.4381
-18 | -1.258 | 0.01985 | -0.1033 | -63.3753
-17.5 | -1.2324 | 0.01854 | -0.1011 | -66.4725
-17 | -1.2033 | 0.01744 | -0.099 | -68.9966
-16 | -1.1438 | 0.01535 | -0.0944 | -74.5147
-15.5 | -1.1095 | 0.01456 | -0.0924 | -76.2019
-15 | -1.0751 | 0.01376 | -0.0903 | -78.1323
-14.5 | -1.0427 | 0.01286 | -0.0878 | -81.0809
-14 | -1.0045 | 0.01226 | -0.086 | -81.9331
-13.5 | -0.9697 | 0.01148 | -0.0835 | -84.4686
-12.5 | -0.9088 | 0.00962 | -0.0767 | -94.4699
-12 | -0.8693 | 0.00916 | -0.0745 | -94.9017
-11.5 | -0.8286 | 0.00882 | -0.0724 | -93.9456
-11 | -0.7888 | 0.00858 | -0.0699 | -91.9347
-10.5 | -0.7407 | 0.0083 | -0.0691 | -89.241
-10 | -0.691 | 0.008 | -0.0686 | -86.375
-9.5 | -0.6408 | 0.00769 | -0.0682 | -83.329
-9 | -0.5887 | 0.00743 | -0.0682 | -79.2328
-8.5 | -0.5355 | 0.00719 | -0.0683 | -74.4784
-8 | -0.4815 | 0.00698 | -0.0686 | -68.9828
-7.5 | -0.4269 | 0.00678 | -0.069 | -62.9646
-7 | -0.3723 | 0.00657 | -0.0694 | -56.6667
-6.5 | -0.3172 | 0.00636 | -0.0699 | -49.8742
-6 | -0.2614 | 0.00619 | -0.0705 | -42.2294
-5.5 | -0.2048 | 0.00603 | -0.0713 | -33.9635
-5 | -0.1478 | 0.00588 | -0.0722 | -25.1361
-4.5 | -0.0908 | 0.0057 | -0.073 | -15.9298
-4 | -0.0332 | 0.00555 | -0.074 | -5.982
-3.5 | 0.0249 | 0.00541 | -0.0751 | 4.6026
-3 | 0.083 | 0.00527 | -0.0762 | 15.7495
-2.5 | 0.1413 | 0.00515 | -0.0774 | 27.4369
-2 | 0.1995 | 0.00505 | -0.0785 | 39.505
-1.5 | 0.2575 | 0.00496 | -0.0796 | 51.9153
-1 | 0.3144 | 0.00472 | -0.0806 | 66.6102
-0.5 | 0.3706 | 0.00443 | -0.0814 | 83.6569
0 | 0.4259 | 0.00415 | -0.0821 | 102.6265
1 | 0.5314 | 0.00307 | -0.0829 | 173.0945
1.5 | 0.589 | 0.00319 | -0.084 | 184.6395
2 | 0.6458 | 0.00339 | -0.085 | 190.5015
2.5 | 0.7029 | 0.00353 | -0.086 | 199.1218
3 | 0.7495 | 0.00406 | -0.085 | 184.6059
3.5 | 0.7734 | 0.00511 | -0.0796 | 151.3503
4.5 | 0.7837 | 0.00674 | -0.0609 | 116.276
5 | 0.8047 | 0.00755 | -0.0554 | 106.5828
5.5 | 0.814 | 0.00884 | -0.0481 | 92.0814
6 | 0.8287 | 0.01014 | -0.0422 | 81.7258
6.5 | 0.8411 | 0.01161 | -0.0361 | 72.4462
7 | 0.8652 | 0.01277 | -0.0322 | 67.7525
7.5 | 0.8841 | 0.01423 | -0.0276 | 62.1293
8 | 0.919 | 0.01513 | -0.0256 | 60.7403
8.5 | 0.9542 | 0.01606 | -0.0237 | 59.4147
9 | 0.9902 | 0.01697 | -0.0221 | 58.35
9.5 | 1.0248 | 0.018 | -0.0203 | 56.9333
10 | 1.0615 | 0.01892 | -0.0189 | 56.1047
10.5 | 1.0952 | 0.02004 | -0.0172 | 54.6507
11 | 1.1317 | 0.02105 | -0.016 | 53.7625
11.5 | 1.163 | 0.02232 | -0.0142 | 52.1057
12 | 1.1985 | 0.02342 | -0.013 | 51.1742
12.5 | 1.2313 | 0.02467 | -0.0115 | 49.9108
13 | 1.2635 | 0.02603 | -0.0102 | 48.5401
13.5 | 1.2962 | 0.02731 | -0.0089 | 47.4625
14 | 1.3253 | 0.02891 | -0.0074 | 45.8423
14.5 | 1.3581 | 0.03025 | -0.0063 | 44.8959
15 | 1.3872 | 0.03188 | -0.005 | 43.5132
15.5 | 1.4165 | 0.03348 | -0.0038 | 42.3088
16 | 1.4453 | 0.0351 | -0.0025 | 41.1766
16.5 | 1.4627 | 0.03724 | 0.0001 | 39.2777
17 | 1.5368 | 0.03965 | -0.0092 | 38.7591
17.5 | 1.6085 | 0.0428 | -0.0189 | 37.5818

## 131. Re 16M Mach 0.10 (1)
BIGFOIL.COM POLAR EXPORT
NACA66-519 a=0.5
NACA66-519 a=0.5 |  |  |  | Cl Max: | 1.666 | at alpha= | 14 | deg
JavaFoil+Calcfoil stall+Eppler ext transition |  |  |  | L/D Max: | 119.248 | at alpha= | 5 | deg
Re: | 16000000 |  |  | Cd Min: | 0.00563 | at alpha= | -1 | deg
Mach: | 0.1 |  |  | Cl=0 at alpha= | -3.379 | deg
|  |  |  | @ Cl=0.1, Cd= | 0.0062932
|  |  |  | @ Cl=0.4, Cd= | 0.0057593
|  |  |  | @ Cl=0.6, Cd= | 0.0063111
alpha (deg) | Cl | Cd | Cm | Cl/Cd
-18 | -0.752 | 0.13333 | -0.015 | -5.637
-17.5 | -0.767 | 0.12476 | -0.016 | -6.145
-17 | -0.78 | 0.11791 | -0.017 | -6.613
-16.5 | -0.792 | 0.10974 | -0.018 | -7.216
-16 | -0.8 | 0.10312 | -0.019 | -7.762
-15.5 | -0.806 | 0.09635 | -0.02 | -8.37
-15 | -0.809 | 0.09041 | -0.021 | -8.948
-14.5 | -0.811 | 0.08272 | -0.023 | -9.804
-14 | -0.808 | 0.07683 | -0.024 | -10.512
-13.5 | -0.827 | 0.05452 | -0.029 | -15.173
-13 | -0.913 | 0.01568 | -0.037 | -58.223
-12.5 | -0.902 | 0.01353 | -0.039 | -66.686
-12 | -0.879 | 0.01299 | -0.04 | -67.621
-11.5 | -0.858 | 0.01124 | -0.042 | -76.337
-11 | -0.827 | 0.01053 | -0.043 | -78.583
-10.5 | -0.788 | 0.00991 | -0.045 | -79.481
-10 | -0.745 | 0.00946 | -0.046 | -78.758
-9.5 | -0.701 | 0.00838 | -0.048 | -83.687
-9 | -0.653 | 0.00806 | -0.049 | -81.037
-8.5 | -0.603 | 0.00772 | -0.05 | -78.029
-8 | -0.55 | 0.00684 | -0.052 | -80.439
-7.5 | -0.497 | 0.00746 | -0.053 | -66.66
-7 | -0.44 | 0.00722 | -0.055 | -60.993
-6.5 | -0.382 | 0.00695 | -0.056 | -54.986
-6 | -0.323 | 0.0069 | -0.057 | -46.806
-5.5 | -0.263 | 0.00682 | -0.059 | -38.564
-5 | -0.202 | 0.00673 | -0.06 | -29.976
-4.5 | -0.14 | 0.00655 | -0.062 | -21.368
-4 | -0.078 | 0.0065 | -0.063 | -11.989
-3.5 | -0.015 | 0.00634 | -0.064 | -2.421
-3 | 0.047 | 0.00631 | -0.066 | 7.515
-2.5 | 0.11 | 0.00629 | -0.067 | 17.572
-2 | 0.174 | 0.00621 | -0.068 | 27.976
-1.5 | 0.238 | 0.00618 | -0.07 | 38.423
-1 | 0.301 | 0.00563 | -0.071 | 53.436
-0.5 | 0.364 | 0.00568 | -0.072 | 64.117
0 | 0.423 | 0.00581 | -0.073 | 72.801
0.5 | 0.485 | 0.00595 | -0.075 | 81.478
1 | 0.547 | 0.00612 | -0.076 | 89.305
1.5 | 0.608 | 0.00634 | -0.077 | 95.997
2 | 0.669 | 0.00655 | -0.078 | 102.114
2.5 | 0.731 | 0.00642 | -0.08 | 113.736
3 | 0.792 | 0.00677 | -0.081 | 117.003
3.5 | 0.852 | 0.00726 | -0.082 | 117.341
4 | 0.913 | 0.0077 | -0.083 | 118.514
4.5 | 0.967 | 0.00818 | -0.085 | 118.125
5 | 1.025 | 0.00859 | -0.086 | 119.248
5.5 | 1.08 | 0.01048 | -0.087 | 103.08
6 | 1.136 | 0.01093 | -0.088 | 103.911
6.5 | 1.191 | 0.0114 | -0.09 | 104.424
7 | 1.244 | 0.01187 | -0.091 | 104.8
7.5 | 1.295 | 0.01235 | -0.092 | 104.821
8 | 1.343 | 0.01288 | -0.093 | 104.232
8.5 | 1.389 | 0.01343 | -0.094 | 103.386
9 | 1.433 | 0.014 | -0.096 | 102.335
9.5 | 1.473 | 0.01462 | -0.097 | 100.736
10 | 1.511 | 0.01526 | -0.098 | 98.962
10.5 | 1.545 | 0.01594 | -0.099 | 96.941
11 | 1.575 | 0.0167 | -0.1 | 94.369
11.5 | 1.602 | 0.01744 | -0.101 | 91.845
12 | 1.625 | 0.01826 | -0.103 | 89.002
12.5 | 1.644 | 0.01923 | -0.104 | 85.48
13 | 1.659 | 0.02011 | -0.105 | 82.458
13.5 | 1.665 | 0.02096 | -0.106 | 79.441
14 | 1.666 | 0.02213 | -0.107 | 75.272
14.5 | 1.662 | 0.02304 | -0.108 | 72.136
15 | 1.653 | 0.02413 | -0.109 | 68.504
15.5 | 1.64 | 0.0255 | -0.11 | 64.298
16 | 1.622 | 0.02675 | -0.111 | 60.641
16.5 | 1.6 | 0.02805 | -0.112 | 57.048
17 | 1.574 | 0.0296 | -0.113 | 53.182
17.5 | 1.545 | 0.03142 | -0.114 | 49.166
18 | 1.512 | 0.03316 | -0.115 | 45.606
18.5 | 1.478 | 0.03468 | -0.116 | 42.613
19 | 1.44 | 0.03699 | -0.116 | 38.936

## 132. Re 16M Mach 0.10 (2)
BIGFOIL.COM POLAR EXPORT
NACA66-519 a=0.5
NACA66-519 a=0.5 |  |  |  | Cl Max: | 1.6075 | at alpha= | 17.5 | deg
XFOIL ncrit=9 |  |  |  | L/D Max: | 199.859 | at alpha= | 2.5 | deg
Re: | 16000000 |  |  | Cd Min: | 0.04405 | at alpha= | 17.5 | deg
Mach: | 0.1 |  |  | Cl=0 at alpha= | -3.7209 | deg
|  |  |  | @ Cl=0.1, Cd= | 0.0052479
|  |  |  | @ Cl=0.4, Cd= | 0.004306
|  |  |  | @ Cl=0.6, Cd= | 0.0032054
alpha (deg) | Cl | Cd | Cm | Cl/Cd
-20 | -1.3335 | 0.02847 | -0.1161 | -46.8388
-19.5 | -1.3171 | 0.02617 | -0.1143 | -50.3286
-18.5 | -1.2799 | 0.02229 | -0.1099 | -57.4204
-18 | -1.2561 | 0.02075 | -0.1077 | -60.5349
-17.5 | -1.2315 | 0.0193 | -0.1053 | -63.8083
-17 | -1.2024 | 0.01813 | -0.1031 | -66.321
-16.5 | -1.174 | 0.01695 | -0.1006 | -69.2625
-16 | -1.1441 | 0.01588 | -0.0981 | -72.0466
-15.5 | -1.1111 | 0.01499 | -0.0958 | -74.1227
-15 | -1.077 | 0.01413 | -0.0936 | -76.2208
-14.5 | -1.0438 | 0.01321 | -0.091 | -79.0159
-14 | -1.0052 | 0.01257 | -0.0891 | -79.9682
-13.5 | -0.9702 | 0.01175 | -0.0865 | -82.5702
-13 | -0.9336 | 0.01104 | -0.084 | -84.5652
-12.5 | -0.9088 | 0.00984 | -0.0796 | -92.3577
-12 | -0.8707 | 0.00927 | -0.077 | -93.9266
-11.5 | -0.8285 | 0.00891 | -0.075 | -92.9854
-11 | -0.7885 | 0.00862 | -0.0724 | -91.4733
-10.5 | -0.7433 | 0.00837 | -0.0708 | -88.8053
-10 | -0.6936 | 0.00806 | -0.0701 | -86.0546
-9.5 | -0.6432 | 0.00774 | -0.0696 | -83.1008
-9 | -0.5911 | 0.00747 | -0.0694 | -79.1299
-8.5 | -0.5377 | 0.00723 | -0.0694 | -74.3707
-8 | -0.4834 | 0.00701 | -0.0696 | -68.9586
-7.5 | -0.4285 | 0.00681 | -0.0699 | -62.9222
-7 | -0.3736 | 0.00659 | -0.0702 | -56.692
-6.5 | -0.3182 | 0.00639 | -0.0707 | -49.7966
-6 | -0.2621 | 0.0062 | -0.0713 | -42.2742
-5.5 | -0.2053 | 0.00605 | -0.072 | -33.9339
-5 | -0.1478 | 0.00589 | -0.0729 | -25.0934
-4.5 | -0.0905 | 0.00571 | -0.0737 | -15.8494
-4 | -0.0326 | 0.00555 | -0.0746 | -5.8739
-3.5 | 0.0258 | 0.00542 | -0.0757 | 4.7601
-3 | 0.0843 | 0.00528 | -0.0768 | 15.9659
-2.5 | 0.1429 | 0.00516 | -0.078 | 27.6938
-2 | 0.2014 | 0.00506 | -0.0791 | 39.8024
-1.5 | 0.2598 | 0.00497 | -0.0802 | 52.2736
-0.5 | 0.3734 | 0.00444 | -0.082 | 84.0991
0 | 0.429 | 0.00416 | -0.0827 | 103.125
0.5 | 0.4843 | 0.00377 | -0.0835 | 128.4615
1 | 0.535 | 0.00308 | -0.0835 | 173.7013
1.5 | 0.5931 | 0.00318 | -0.0846 | 186.5094
2 | 0.6501 | 0.00339 | -0.0856 | 191.7699
2.5 | 0.7075 | 0.00354 | -0.0866 | 199.8588
3 | 0.7552 | 0.00403 | -0.0857 | 187.3945
3.5 | 0.7795 | 0.00506 | -0.0803 | 154.0514
4 | 0.7772 | 0.00591 | -0.0691 | 131.5059
4.5 | 0.7843 | 0.0068 | -0.0605 | 115.3382
5 | 0.8035 | 0.00768 | -0.0546 | 104.6224
6 | 0.829 | 0.01029 | -0.0416 | 80.5637
6.5 | 0.8405 | 0.01182 | -0.0354 | 71.1083
7 | 0.8647 | 0.013 | -0.0314 | 66.5154
7.5 | 0.8833 | 0.01449 | -0.0268 | 60.9593
8 | 0.9162 | 0.01552 | -0.0245 | 59.0335
8.5 | 0.9541 | 0.01636 | -0.0229 | 58.3191
9 | 0.9875 | 0.01743 | -0.0209 | 56.6552
9.5 | 1.025 | 0.01834 | -0.0194 | 55.8888
10 | 1.0591 | 0.01945 | -0.0177 | 54.4524
10.5 | 1.0957 | 0.02044 | -0.0163 | 53.6057
11 | 1.1317 | 0.0215 | -0.0149 | 52.6372
11.5 | 1.1635 | 0.02279 | -0.0131 | 51.0531
12 | 1.2 | 0.02387 | -0.012 | 50.2723
12.5 | 1.2301 | 0.02534 | -0.0102 | 48.5438
13 | 1.265 | 0.02656 | -0.009 | 47.628
13.5 | 1.2947 | 0.0281 | -0.0073 | 46.0747
14 | 1.3273 | 0.02952 | -0.0061 | 44.9627
14.5 | 1.3604 | 0.03089 | -0.005 | 44.0401
15 | 1.3877 | 0.0327 | -0.0035 | 42.4373
15.5 | 1.4189 | 0.03422 | -0.0024 | 41.4641
16 | 1.443 | 0.03628 | -0.0007 | 39.774
16.5 | 1.4664 | 0.03811 | 0.0014 | 38.4781
17 | 1.535 | 0.04077 | -0.0069 | 37.6502
17.5 | 1.6075 | 0.04405 | -0.0167 | 36.4926

## 133. Re 16M Mach 0.25 (1)
BIGFOIL.COM POLAR EXPORT
NACA66-519 a=0.5
NACA66-519 a=0.5 |  |  |  | Cl Max: | 1.611 | at alpha= | 12.5 | deg
JavaFoil+Calcfoil stall+Eppler ext transition |  |  |  | L/D Max: | 117.197 | at alpha= | 5 | deg
Re: | 16000000 |  |  | Cd Min: | 0.00569 | at alpha= | -1 | deg
Mach: | 0.25 |  |  | Cl=0 at alpha= | -3.3769 | deg
|  |  |  | @ Cl=0.1, Cd= | 0.0064422
|  |  |  | @ Cl=0.4, Cd= | 0.005811
|  |  |  | @ Cl=0.6, Cd= | 0.006371
alpha (deg) | Cl | Cd | Cm | Cl/Cd
-16.5 | -0.565 | 0.12668 | -0.016 | -4.458
-16 | -0.603 | 0.11666 | -0.017 | -5.169
-15.5 | -0.636 | 0.1105 | -0.018 | -5.76
-15 | -0.665 | 0.10437 | -0.019 | -6.368
-14.5 | -0.687 | 0.09923 | -0.019 | -6.921
-14 | -0.704 | 0.09286 | -0.02 | -7.579
-13.5 | -0.717 | 0.08478 | -0.022 | -8.453
-13 | -0.722 | 0.07914 | -0.023 | -9.118
-12.5 | -0.724 | 0.07078 | -0.026 | -10.235
-12 | -0.746 | 0.0482 | -0.033 | -15.483
-11.5 | -0.826 | 0.01381 | -0.042 | -59.831
-11 | -0.811 | 0.01185 | -0.044 | -68.448
-10.5 | -0.778 | 0.01117 | -0.046 | -69.709
-10 | -0.744 | 0.01008 | -0.047 | -73.801
-9.5 | -0.702 | 0.00956 | -0.049 | -73.45
-9 | -0.659 | 0.00843 | -0.05 | -78.117
-8.5 | -0.61 | 0.00808 | -0.052 | -75.457
-8 | -0.558 | 0.00776 | -0.053 | -71.907
-7.5 | -0.504 | 0.0075 | -0.055 | -67.27
-7 | -0.448 | 0.00663 | -0.056 | -67.559
-6.5 | -0.391 | 0.00723 | -0.058 | -54.108
-6 | -0.331 | 0.00711 | -0.059 | -46.559
-5.5 | -0.269 | 0.00698 | -0.06 | -38.585
-5 | -0.207 | 0.00687 | -0.062 | -30.114
-4.5 | -0.144 | 0.00672 | -0.063 | -21.388
-4 | -0.08 | 0.00661 | -0.065 | -12.102
-3.5 | -0.016 | 0.00647 | -0.066 | -2.44
-3 | 0.049 | 0.00649 | -0.067 | 7.509
-2.5 | 0.113 | 0.00643 | -0.069 | 17.641
-2 | 0.178 | 0.00583 | -0.07 | 30.604
-1.5 | 0.244 | 0.00613 | -0.071 | 39.809
-1 | 0.309 | 0.00569 | -0.073 | 54.326
-0.5 | 0.374 | 0.00572 | -0.074 | 65.417
0 | 0.434 | 0.00593 | -0.075 | 73.213
0.5 | 0.498 | 0.00611 | -0.076 | 81.412
1 | 0.561 | 0.00621 | -0.078 | 90.258
1.5 | 0.624 | 0.00647 | -0.079 | 96.428
2 | 0.687 | 0.00672 | -0.08 | 102.207
2.5 | 0.749 | 0.00663 | -0.082 | 112.995
3 | 0.812 | 0.00701 | -0.083 | 115.886
3.5 | 0.874 | 0.00753 | -0.084 | 116.079
4 | 0.937 | 0.00802 | -0.086 | 116.759
4.5 | 0.991 | 0.00852 | -0.087 | 116.335
5 | 1.05 | 0.00896 | -0.088 | 117.197
5.5 | 1.107 | 0.01098 | -0.089 | 100.781
6 | 1.163 | 0.01147 | -0.091 | 101.454
6.5 | 1.219 | 0.01197 | -0.092 | 101.823
7 | 1.272 | 0.01249 | -0.093 | 101.845
7.5 | 1.323 | 0.01304 | -0.094 | 101.47
8 | 1.371 | 0.01364 | -0.096 | 100.443
8.5 | 1.415 | 0.01426 | -0.097 | 99.241
9 | 1.456 | 0.0149 | -0.098 | 97.731
9.5 | 1.493 | 0.0156 | -0.099 | 95.756
10 | 1.526 | 0.01634 | -0.1 | 93.432
10.5 | 1.555 | 0.01716 | -0.102 | 90.578
11 | 1.577 | 0.01798 | -0.103 | 87.731
11.5 | 1.595 | 0.01884 | -0.104 | 84.682
12 | 1.606 | 0.01981 | -0.105 | 81.071
12.5 | 1.611 | 0.02092 | -0.106 | 77.009
13 | 1.61 | 0.02211 | -0.107 | 72.827
13.5 | 1.596 | 0.02321 | -0.109 | 68.762
14 | 1.573 | 0.02436 | -0.11 | 64.582
14.5 | 1.542 | 0.02567 | -0.111 | 60.066
15 | 1.502 | 0.0273 | -0.112 | 55.013
15.5 | 1.455 | 0.02868 | -0.113 | 50.724
16 | 1.4 | 0.03048 | -0.114 | 45.929
16.5 | 1.337 | 0.03258 | -0.115 | 41.058
17 | 1.268 | 0.03535 | -0.115 | 35.858
17.5 | 1.192 | 0.03872 | -0.116 | 30.782

## 134. Re 16M Mach 0.25 (2)
BIGFOIL.COM POLAR EXPORT
NACA66-519 a=0.5
NACA66-519 a=0.5 |  |  |  | Cl Max: | 1.592 | at alpha= | 17.5 | deg
XFOIL ncrit=9 |  |  |  | L/D Max: | 206.507 | at alpha= | 2.5 | deg
Re: | 16000000 |  |  | Cd Min: | 0.0511 | at alpha= | 17.5 | deg
Mach: | 0.25 |  |  | Cl=0 at alpha= | -3.7579 | deg
|  |  |  | @ Cl=0.1, Cd= | 0.0053215
|  |  |  | @ Cl=0.4, Cd= | 0.004426
|  |  |  | @ Cl=0.6, Cd= | 0.0031516
alpha (deg) | Cl | Cd | Cm | Cl/Cd
-20 | -1.166 | 0.05073 | -0.1344 | -22.9844
-19.5 | -1.1815 | 0.04349 | -0.1367 | -27.1672
-19 | -1.2072 | 0.03663 | -0.1367 | -32.9566
-18.5 | -1.2064 | 0.03242 | -0.1352 | -37.2116
-18 | -1.2075 | 0.02851 | -0.1326 | -42.3536
-17.5 | -1.1988 | 0.02553 | -0.1296 | -46.9565
-17 | -1.1834 | 0.02311 | -0.1263 | -51.2073
-16.5 | -1.1638 | 0.02106 | -0.1228 | -55.2612
-16 | -1.1405 | 0.0193 | -0.1192 | -59.0933
-15.5 | -1.1113 | 0.01787 | -0.1159 | -62.188
-15 | -1.0804 | 0.01655 | -0.1125 | -65.281
-14.5 | -1.0484 | 0.01531 | -0.1091 | -68.4781
-14 | -1.0122 | 0.01431 | -0.1059 | -70.7338
-13.5 | -0.9766 | 0.01329 | -0.1026 | -73.4838
-13 | -0.9392 | 0.01237 | -0.0994 | -75.9256
-12.5 | -0.899 | 0.01162 | -0.0965 | -77.3666
-12 | -0.8769 | 0.01009 | -0.0909 | -86.9078
-11.5 | -0.814 | 0.01035 | -0.0912 | -78.6473
-11 | -0.7888 | 0.00907 | -0.0857 | -86.968
-10.5 | -0.743 | 0.00867 | -0.0833 | -85.6978
-10 | -0.6988 | 0.00832 | -0.0805 | -83.9904
-9.5 | -0.6543 | 0.00805 | -0.0778 | -81.2795
-9 | -0.6021 | 0.00772 | -0.0767 | -77.9922
-8.5 | -0.5484 | 0.00743 | -0.0759 | -73.8089
-8 | -0.4931 | 0.00718 | -0.0755 | -68.6769
-7.5 | -0.4369 | 0.00696 | -0.0753 | -62.773
-7 | -0.3799 | 0.00675 | -0.0753 | -56.2815
-6.5 | -0.3231 | 0.00653 | -0.0753 | -49.4793
-6 | -0.2657 | 0.00631 | -0.0755 | -42.1078
-5.5 | -0.2072 | 0.00613 | -0.076 | -33.801
-4.5 | -0.0886 | 0.00579 | -0.0774 | -15.3022
-4 | -0.0291 | 0.00561 | -0.0782 | -5.1872
-3.5 | 0.031 | 0.00547 | -0.0791 | 5.6673
-3 | 0.0914 | 0.00534 | -0.0802 | 17.1161
-2.5 | 0.1517 | 0.00521 | -0.0813 | 29.1171
-2 | 0.2121 | 0.00511 | -0.0824 | 41.5068
-1.5 | 0.2723 | 0.00501 | -0.0835 | 54.3513
-1 | 0.3315 | 0.00479 | -0.0845 | 69.2067
0 | 0.4463 | 0.00418 | -0.0859 | 106.7703
0.5 | 0.5025 | 0.00375 | -0.0865 | 134
1 | 0.5554 | 0.00307 | -0.0866 | 180.9121
1.5 | 0.6155 | 0.00318 | -0.0878 | 193.5535
2 | 0.6748 | 0.00337 | -0.0888 | 200.2374
2.5 | 0.7331 | 0.00355 | -0.0896 | 206.507
3.5 | 0.8101 | 0.00489 | -0.0834 | 165.6646
4 | 0.7927 | 0.00591 | -0.0689 | 134.1286
4.5 | 0.7965 | 0.00701 | -0.0596 | 113.6234
5 | 0.8063 | 0.00826 | -0.0519 | 97.615
5.5 | 0.814 | 0.00978 | -0.0444 | 83.2311
6.5 | 0.8344 | 0.01312 | -0.0312 | 63.5976
7 | 0.8557 | 0.01458 | -0.0266 | 58.69
7.5 | 0.8743 | 0.01623 | -0.0219 | 53.8694
8 | 0.9098 | 0.01732 | -0.0197 | 52.5289
8.5 | 0.9474 | 0.01835 | -0.0179 | 51.6294
9 | 0.9835 | 0.01945 | -0.0159 | 50.5656
9.5 | 1.0215 | 0.02051 | -0.0143 | 49.805
10 | 1.0572 | 0.02175 | -0.0124 | 48.6069
10.5 | 1.0956 | 0.02281 | -0.0109 | 48.0316
11 | 1.1289 | 0.02425 | -0.009 | 46.5526
11.5 | 1.1658 | 0.02549 | -0.0074 | 45.7356
12 | 1.2001 | 0.02692 | -0.0057 | 44.5802
12.5 | 1.2334 | 0.02843 | -0.0039 | 43.3837
13 | 1.2684 | 0.02988 | -0.0024 | 42.4498
13.5 | 1.2996 | 0.03166 | -0.0006 | 41.0486
14 | 1.3348 | 0.03317 | 0.0008 | 40.2412
14.5 | 1.3623 | 0.03525 | 0.0027 | 38.6468
15 | 1.3945 | 0.03706 | 0.0042 | 37.6282
15.5 | 1.4215 | 0.0393 | 0.0059 | 36.1705
16 | 1.4516 | 0.04126 | 0.0074 | 35.1818
17 | 1.5271 | 0.04656 | 0.0054 | 32.7985
17.5 | 1.592 | 0.0511 | -0.0034 | 31.1546

## 135. Re 16M Mach 0.50 (1)
BIGFOIL.COM POLAR EXPORT
NACA66-519 a=0.5
NACA66-519 a=0.5 |  |  |  | Cl Max: | 1.471 | at alpha= | 8.5 | deg
JavaFoil+Calcfoil stall+Eppler ext transition |  |  |  | L/D Max: | 109.64 | at alpha= | 3 | deg
Re: | 16000000 |  |  | Cd Min: | 0.0061 | at alpha= | -0.5 | deg
Mach: | 0.5 |  |  | Cl=0 at alpha= | -3.3803 | deg
|  |  |  | @ Cl=0.1, Cd= | 0.0068896
|  |  |  | @ Cl=0.4, Cd= | 0.0062184
|  |  |  | @ Cl=0.6, Cd= | 0.0068144
alpha (deg) | Cl | Cd | Cm | Cl/Cd
-20 | -0.951 | 0.17846 | -0.016 | -5.331
-19.5 | -0.922 | 0.17139 | -0.016 | -5.382
-19 | -0.893 | 0.16342 | -0.017 | -5.465
-18.5 | -0.867 | 0.15024 | -0.018 | -5.774
-18 | -0.837 | 0.15849 | -0.018 | -5.281
-17.5 | -0.809 | 0.13832 | -0.019 | -5.852
-17 | -0.78 | 0.13289 | -0.019 | -5.868
-16.5 | -0.752 | 0.12555 | -0.02 | -5.989
-16 | -0.725 | 0.11474 | -0.021 | -6.322
-15.5 | -0.699 | 0.10478 | -0.023 | -6.673
-15 | -0.67 | 0.0996 | -0.023 | -6.723
-14.5 | -0.646 | 0.0883 | -0.026 | -7.315
-14 | -0.632 | 0.06973 | -0.031 | -9.063
-13.5 | -0.677 | 0.02217 | -0.041 | -30.545
-13 | -0.655 | 0.01748 | -0.043 | -37.458
-12.5 | -0.522 | 0.08685 | -0.024 | -6.014
-12 | -0.494 | 0.07991 | -0.024 | -6.181
-11.5 | -0.467 | 0.07201 | -0.027 | -6.482
-11 | -0.441 | 0.06505 | -0.03 | -6.774
-10.5 | -0.491 | 0.01308 | -0.051 | -37.548
-10 | -0.38 | 0.06429 | -0.028 | -5.912
-9.5 | -0.351 | 0.0605 | -0.028 | -5.808
-9 | -0.322 | 0.06654 | -0.026 | -4.833
-8.5 | -0.423 | 0.05528 | -0.029 | -7.659
-8 | -0.442 | 0.04817 | -0.033 | -9.183
-7.5 | -0.512 | 0.00896 | -0.061 | -57.17
-7 | -0.469 | 0.00841 | -0.062 | -55.792
-6.5 | -0.416 | 0.008 | -0.064 | -52.068
-6 | -0.357 | 0.00771 | -0.065 | -46.331
-5.5 | -0.294 | 0.00768 | -0.067 | -38.25
-5 | -0.227 | 0.00714 | -0.068 | -31.797
-4.5 | -0.158 | 0.00719 | -0.07 | -22.01
-4 | -0.088 | 0.00702 | -0.071 | -12.586
-3.5 | -0.017 | 0.0063 | -0.073 | -2.777
-3 | 0.054 | 0.00694 | -0.075 | 7.823
-2.5 | 0.127 | 0.00686 | -0.076 | 18.451
-2 | 0.199 | 0.0067 | -0.078 | 29.71
-1.5 | 0.273 | 0.00664 | -0.079 | 41.085
-1 | 0.345 | 0.00658 | -0.081 | 52.522
-0.5 | 0.418 | 0.0061 | -0.082 | 68.547
0 | 0.482 | 0.00641 | -0.084 | 75.315
0.5 | 0.553 | 0.00666 | -0.085 | 82.993
1 | 0.623 | 0.00689 | -0.086 | 90.413
1.5 | 0.693 | 0.00723 | -0.088 | 95.765
2 | 0.763 | 0.00722 | -0.089 | 105.557
2.5 | 0.832 | 0.0077 | -0.091 | 108.116
3 | 0.902 | 0.00822 | -0.092 | 109.64
3.5 | 0.971 | 0.00891 | -0.093 | 108.958
4 | 1.04 | 0.0096 | -0.095 | 108.365
4.5 | 1.097 | 0.01026 | -0.096 | 106.985
5 | 1.16 | 0.01284 | -0.098 | 90.307
5.5 | 1.221 | 0.01349 | -0.099 | 90.563
6 | 1.28 | 0.01424 | -0.1 | 89.905
6.5 | 1.336 | 0.01499 | -0.102 | 89.144
7 | 1.387 | 0.01582 | -0.103 | 87.662
7.5 | 1.427 | 0.01669 | -0.105 | 85.533
8 | 1.458 | 0.01767 | -0.106 | 82.485
8.5 | 1.471 | 0.01874 | -0.107 | 78.51
9 | 1.457 | 0.02012 | -0.109 | 72.412
9.5 | 1.387 | 0.02171 | -0.11 | 63.887
10 | 0.901 | 0.02394 | -0.111 | 37.645
10.5 | 0.93 | 0.02654 | -0.112 | 35.045
11 | 0.965 | 0.02609 | -0.114 | 36.999
11.5 | 0.996 | 0.02838 | -0.115 | 35.095
12 | 1.026 | 0.03122 | -0.116 | 32.852
12.5 | 1.06 | 0.03005 | -0.118 | 35.257
13 | 1.09 | 0.03249 | -0.119 | 33.542
13.5 | 1.119 | 0.03587 | -0.12 | 31.189

## 136. Re 16M Mach 0.50 (2)
BIGFOIL.COM POLAR EXPORT
NACA66-519 a=0.5
NACA66-519 a=0.5 |  |  |  | Cl Max: | 1.36 | at alpha= | 14.5 | deg
XFOIL ncrit=9 |  |  |  | L/D Max: | 234.42 | at alpha= | 2.5 | deg
Re: | 16000000 |  |  | Cd Min: | 0.16264 | at alpha= | 19.5 | deg
Mach: | 0.5 |  |  | Cl=0 at alpha= | -3.9742 | deg
|  |  |  | @ Cl=0.1, Cd= | 0.0056659
|  |  |  | @ Cl=0.4, Cd= | 0.0050728
|  |  |  | @ Cl=0.6, Cd= | 0.0036315
alpha (deg) | Cl | Cd | Cm | Cl/Cd
-14.5 | -0.3382 | 0.09201 | -0.133 | -3.6757
-14 | -0.3575 | 0.08097 | -0.1404 | -4.4152
-13.5 | -0.4064 | 0.06597 | -0.1503 | -6.1604
-13 | -0.4305 | 0.05338 | -0.1602 | -8.0648
-12.5 | -0.4449 | 0.04454 | -0.166 | -9.9888
-12 | -0.4666 | 0.03747 | -0.1673 | -12.4526
-11.5 | -0.5241 | 0.02974 | -0.1646 | -17.6227
-11 | -0.5291 | 0.02587 | -0.1599 | -20.4523
-10.5 | -0.5718 | 0.02044 | -0.1514 | -27.9746
-10 | -0.5956 | 0.01591 | -0.1419 | -37.4356
-9.5 | -0.5994 | 0.0121 | -0.1327 | -49.5372
-9 | -0.5645 | 0.01044 | -0.1261 | -54.0709
-8.5 | -0.5207 | 0.00932 | -0.1204 | -55.8691
-8 | -0.469 | 0.0086 | -0.1159 | -54.5349
-7.5 | -0.4159 | 0.008 | -0.1118 | -51.9875
-7 | -0.362 | 0.00752 | -0.108 | -48.1383
-6.5 | -0.3076 | 0.00714 | -0.1044 | -43.0812
-6 | -0.259 | 0.00687 | -0.0999 | -37.7001
-5.5 | -0.198 | 0.00658 | -0.0981 | -30.0912
-5 | -0.1345 | 0.00633 | -0.0969 | -21.248
-4.5 | -0.0695 | 0.00612 | -0.0964 | -11.3562
-4 | -0.0034 | 0.00594 | -0.0962 | -0.57239
-3.5 | 0.0625 | 0.00575 | -0.0962 | 10.8696
-3 | 0.1294 | 0.0056 | -0.0966 | 23.1071
-2.5 | 0.1969 | 0.00548 | -0.0973 | 35.9307
-2 | 0.2643 | 0.00536 | -0.0981 | 49.3097
-1.5 | 0.3329 | 0.00523 | -0.0992 | 63.652
-1 | 0.4012 | 0.00507 | -0.1003 | 79.1321
-0.5 | 0.4641 | 0.00471 | -0.1005 | 98.535
0 | 0.5266 | 0.00436 | -0.1007 | 120.7798
0.5 | 0.585 | 0.00378 | -0.1003 | 154.7619
1 | 0.6466 | 0.00317 | -0.1005 | 203.9748
1.5 | 0.7168 | 0.00323 | -0.102 | 221.9195
2 | 0.7856 | 0.00338 | -0.1031 | 232.426
2.5 | 0.8486 | 0.00362 | -0.103 | 234.4199
3 | 0.9077 | 0.00389 | -0.102 | 233.3419
3.5 | 0.9258 | 0.00449 | -0.0928 | 206.1915
4 | 0.9073 | 0.00578 | -0.0772 | 156.9723
4.5 | 0.8804 | 0.00798 | -0.0617 | 110.3258
5 | 0.8395 | 0.01103 | -0.0453 | 76.1106
5.5 | 0.8258 | 0.01369 | -0.034 | 60.3214
6 | 0.8279 | 0.01609 | -0.0257 | 51.4543
7 | 0.8564 | 0.02056 | -0.0133 | 41.6537
8 | 0.8876 | 0.02547 | -0.0024 | 34.8488
8.5 | 0.9288 | 0.02701 | 0 | 34.3873
9 | 0.9715 | 0.02851 | 0.0022 | 34.0758
9.5 | 1.0107 | 0.03033 | 0.0047 | 33.3234
10 | 1.0551 | 0.03191 | 0.0068 | 33.0649
10.5 | 1.0929 | 0.03394 | 0.0095 | 32.2009
11 | 1.1356 | 0.03578 | 0.0117 | 31.7384
11.5 | 1.1732 | 0.03803 | 0.0144 | 30.8493
12 | 1.2146 | 0.04013 | 0.0168 | 30.2666
12.5 | 1.2483 | 0.04284 | 0.0196 | 29.1387
13 | 1.2853 | 0.04547 | 0.0222 | 28.267
13.5 | 1.3189 | 0.04849 | 0.0249 | 27.1994
14 | 1.3437 | 0.05224 | 0.0279 | 25.7217
14.5 | 1.36 | 0.05688 | 0.0308 | 23.91
15 | 1.3579 | 0.06315 | 0.0335 | 21.5028
15.5 | 1.3404 | 0.07113 | 0.0351 | 18.8444
16 | 1.3172 | 0.08015 | 0.0354 | 16.4342
16.5 | 1.2885 | 0.09036 | 0.0341 | 14.2596
17 | 1.2567 | 0.10166 | 0.031 | 12.3618
17.5 | 1.2265 | 0.11343 | 0.0263 | 10.8128
18 | 1.197 | 0.1258 | 0.0204 | 9.5151
18.5 | 1.171 | 0.13815 | 0.0135 | 8.4763
19 | 1.1477 | 0.15061 | 0.006 | 7.6203
19.5 | 1.1266 | 0.16264 | -0.0011 | 6.927

## 137. Re 18M Mach 0.00 (1)
BIGFOIL.COM POLAR EXPORT
NACA66-519 a=0.5
NACA66-519 a=0.5 |  |  |  | Cl Max: | 1.677 | at alpha= | 14 | deg
JavaFoil+Calcfoil stall+Eppler ext transition |  |  |  | L/D Max: | 120.121 | at alpha= | 5 | deg
Re: | 18000000 |  |  | Cd Min: | 0.00583 | at alpha= | -1.5 | deg
Mach: | 0 |  |  | Cl=0 at alpha= | -3.379 | deg
|  |  |  | @ Cl=0.1, Cd= | 0.0061548
|  |  |  | @ Cl=0.4, Cd= | 0.0059895
|  |  |  | @ Cl=0.6, Cd= | 0.0065436
alpha (deg) | Cl | Cd | Cm | Cl/Cd
-18 | -0.788 | 0.12942 | -0.015 | -6.089
-17.5 | -0.8 | 0.12113 | -0.016 | -6.608
-17 | -0.81 | 0.11425 | -0.017 | -7.091
-16.5 | -0.82 | 0.1056 | -0.019 | -7.76
-16 | -0.826 | 0.09869 | -0.02 | -8.366
-15.5 | -0.83 | 0.09115 | -0.021 | -9.104
-15 | -0.831 | 0.08432 | -0.023 | -9.857
-14.5 | -0.836 | 0.07296 | -0.025 | -11.461
-14 | -0.837 | 0.06365 | -0.027 | -13.144
-13.5 | -0.919 | 0.02058 | -0.035 | -44.634
-13 | -0.923 | 0.01485 | -0.037 | -62.141
-12.5 | -0.909 | 0.01289 | -0.039 | -70.5
-12 | -0.889 | 0.01155 | -0.041 | -76.958
-11.5 | -0.861 | 0.01078 | -0.042 | -79.938
-11 | -0.829 | 0.01013 | -0.043 | -81.807
-10.5 | -0.789 | 0.00959 | -0.045 | -82.214
-10 | -0.745 | 0.00919 | -0.046 | -81.13
-9.5 | -0.701 | 0.00819 | -0.048 | -85.564
-9 | -0.652 | 0.00788 | -0.049 | -82.727
-8.5 | -0.602 | 0.0069 | -0.05 | -87.161
-8 | -0.55 | 0.00748 | -0.052 | -73.551
-7.5 | -0.495 | 0.00726 | -0.053 | -68.232
-7 | -0.439 | 0.00702 | -0.054 | -62.451
-6.5 | -0.381 | 0.00703 | -0.056 | -54.13
-6 | -0.322 | 0.00687 | -0.057 | -46.796
-5.5 | -0.262 | 0.0067 | -0.059 | -39.035
-5 | -0.201 | 0.00658 | -0.06 | -30.499
-4.5 | -0.139 | 0.00645 | -0.061 | -21.619
-4 | -0.078 | 0.00635 | -0.063 | -12.204
-3.5 | -0.015 | 0.00626 | -0.064 | -2.441
-3 | 0.047 | 0.00618 | -0.065 | 7.632
-2.5 | 0.11 | 0.00615 | -0.067 | 17.857
-2 | 0.173 | 0.00614 | -0.068 | 28.112
-1.5 | 0.236 | 0.00583 | -0.069 | 40.547
-1 | 0.299 | 0.00583 | -0.07 | 51.315
-0.5 | 0.362 | 0.00588 | -0.072 | 61.533
0 | 0.421 | 0.00605 | -0.073 | 69.62
0.5 | 0.483 | 0.00617 | -0.074 | 78.216
1 | 0.544 | 0.00636 | -0.075 | 85.487
1.5 | 0.605 | 0.00656 | -0.077 | 92.247
2 | 0.666 | 0.0067 | -0.078 | 99.382
2.5 | 0.727 | 0.00688 | -0.079 | 105.692
3 | 0.788 | 0.00687 | -0.08 | 114.729
3.5 | 0.849 | 0.00726 | -0.082 | 116.875
4 | 0.909 | 0.00768 | -0.083 | 118.287
4.5 | 0.963 | 0.00808 | -0.084 | 119.085
5 | 1.02 | 0.00849 | -0.086 | 120.121
5.5 | 1.076 | 0.01019 | -0.087 | 105.606
6 | 1.132 | 0.01062 | -0.088 | 106.514
6.5 | 1.186 | 0.01107 | -0.089 | 107.196
7 | 1.239 | 0.01152 | -0.09 | 107.585
7.5 | 1.29 | 0.012 | -0.092 | 107.469
8 | 1.339 | 0.01251 | -0.093 | 107.035
8.5 | 1.385 | 0.01302 | -0.094 | 106.356
9 | 1.429 | 0.0136 | -0.095 | 105.062
9.5 | 1.47 | 0.01419 | -0.096 | 103.599
10 | 1.508 | 0.01475 | -0.098 | 102.248
10.5 | 1.543 | 0.01541 | -0.099 | 100.153
11 | 1.575 | 0.01613 | -0.1 | 97.654
11.5 | 1.603 | 0.01697 | -0.101 | 94.463
12 | 1.627 | 0.01767 | -0.102 | 92.107
12.5 | 1.648 | 0.01854 | -0.103 | 88.854
13 | 1.664 | 0.01946 | -0.104 | 85.518
13.5 | 1.674 | 0.0202 | -0.105 | 82.867
14 | 1.677 | 0.02119 | -0.107 | 79.17
14.5 | 1.677 | 0.02215 | -0.108 | 75.704
15 | 1.672 | 0.02317 | -0.109 | 72.153
15.5 | 1.662 | 0.02458 | -0.11 | 67.605
16 | 1.649 | 0.02561 | -0.111 | 64.375
16.5 | 1.632 | 0.02687 | -0.112 | 60.729
17 | 1.611 | 0.02808 | -0.113 | 57.362
17.5 | 1.586 | 0.02968 | -0.113 | 53.441
18 | 1.559 | 0.03161 | -0.114 | 49.317
18.5 | 1.529 | 0.03335 | -0.115 | 45.843
19 | 1.496 | 0.03587 | -0.116 | 41.702

## 138. Re 18M Mach 0.00 (2)
BIGFOIL.COM POLAR EXPORT
NACA66-519 a=0.5
NACA66-519 a=0.5 |  |  |  | Cl Max: | 1.7214 | at alpha= | 20 | deg
XFOIL ncrit=9 |  |  |  | L/D Max: | 194.75 | at alpha= | 2.5 | deg
Re: | 18000000 |  |  | Cd Min: | 0.05534 | at alpha= | 20 | deg
Mach: | 0 |  |  | Cl=0 at alpha= | -3.7062 | deg
|  |  |  | @ Cl=0.1, Cd= | 0.0051365
|  |  |  | @ Cl=0.4, Cd= | 0.0042732
|  |  |  | @ Cl=0.6, Cd= | 0.0033041
alpha (deg) | Cl | Cd | Cm | Cl/Cd
-20 | -1.3558 | 0.02578 | -0.1105 | -52.5912
-19.5 | -1.337 | 0.02387 | -0.1086 | -56.0117
-19 | -1.3153 | 0.02222 | -0.1066 | -59.1944
-18.5 | -1.2938 | 0.02063 | -0.1044 | -62.7145
-18 | -1.268 | 0.0193 | -0.1023 | -65.6995
-17.5 | -1.2416 | 0.01805 | -0.1001 | -68.7867
-16.5 | -1.1823 | 0.01597 | -0.0957 | -74.0326
-16 | -1.1511 | 0.01504 | -0.0935 | -76.5359
-15.5 | -1.1167 | 0.01425 | -0.0915 | -78.3649
-15 | -1.0816 | 0.01348 | -0.0894 | -80.2374
-14.5 | -1.0481 | 0.01264 | -0.0871 | -82.9193
-14 | -1.0098 | 0.01205 | -0.0852 | -83.8008
-13.5 | -0.9749 | 0.0113 | -0.0827 | -86.2743
-13 | -0.9381 | 0.01064 | -0.0804 | -88.1673
-12.5 | -0.9135 | 0.0095 | -0.0759 | -96.1579
-12 | -0.8769 | 0.00896 | -0.0732 | -97.8683
-11.5 | -0.8368 | 0.00865 | -0.0708 | -96.7399
-11 | -0.7945 | 0.0084 | -0.0688 | -94.5833
-10.5 | -0.7452 | 0.00812 | -0.0683 | -91.7734
-10 | -0.6947 | 0.00785 | -0.0679 | -88.4968
-9.5 | -0.644 | 0.00754 | -0.0676 | -85.4111
-9 | -0.5919 | 0.00727 | -0.0676 | -81.4168
-8.5 | -0.5386 | 0.00704 | -0.0677 | -76.5057
-8 | -0.4844 | 0.00684 | -0.0681 | -70.8187
-7.5 | -0.4296 | 0.00664 | -0.0685 | -64.6988
-7 | -0.3744 | 0.00645 | -0.069 | -58.0465
-6.5 | -0.3191 | 0.00626 | -0.0695 | -50.9744
-6 | -0.2632 | 0.00607 | -0.0702 | -43.3608
-5.5 | -0.2064 | 0.0059 | -0.071 | -34.9831
-4.5 | -0.0918 | 0.00558 | -0.0729 | -16.4516
-4 | -0.0342 | 0.00542 | -0.0738 | -6.31
-3.5 | 0.024 | 0.00529 | -0.075 | 4.5369
-3 | 0.0823 | 0.00517 | -0.0761 | 15.9188
-2.5 | 0.1404 | 0.00506 | -0.0772 | 27.747
-2 | 0.1987 | 0.00498 | -0.0784 | 39.8996
-1.5 | 0.2574 | 0.00486 | -0.0796 | 52.963
-1 | 0.3148 | 0.00465 | -0.0806 | 67.6989
-0.5 | 0.3707 | 0.00442 | -0.0814 | 83.8688
0 | 0.4266 | 0.00414 | -0.0822 | 103.0435
0.5 | 0.4821 | 0.0039 | -0.083 | 123.6154
1 | 0.5337 | 0.00342 | -0.0832 | 156.0526
1.5 | 0.587 | 0.00327 | -0.0837 | 179.5107
2 | 0.6442 | 0.00342 | -0.0847 | 188.3626
2.5 | 0.7011 | 0.0036 | -0.0857 | 194.75
3 | 0.7399 | 0.00437 | -0.0832 | 169.3135
3.5 | 0.763 | 0.00531 | -0.0775 | 143.6911
4 | 0.7662 | 0.00601 | -0.0675 | 127.4875
4.5 | 0.7755 | 0.00688 | -0.0594 | 112.718
5 | 0.7998 | 0.00763 | -0.0545 | 104.8231
5.5 | 0.8097 | 0.00891 | -0.0474 | 90.8754
6 | 0.8234 | 0.01024 | -0.0413 | 80.4102
6.5 | 0.8418 | 0.01154 | -0.0362 | 72.9463
7 | 0.8671 | 0.01266 | -0.0324 | 68.4913
7.5 | 0.8891 | 0.01397 | -0.0283 | 63.6435
8 | 0.9252 | 0.01482 | -0.0264 | 62.4291
8.5 | 0.9608 | 0.01573 | -0.0246 | 61.0807
9 | 0.9973 | 0.01661 | -0.023 | 60.0421
9.5 | 1.0311 | 0.01765 | -0.0211 | 58.4193
10 | 1.0684 | 0.01855 | -0.0198 | 57.5957
10.5 | 1.1028 | 0.01962 | -0.0182 | 56.208
11 | 1.1378 | 0.02067 | -0.0167 | 55.046
11.5 | 1.1726 | 0.02177 | -0.0153 | 53.8631
12 | 1.2056 | 0.02298 | -0.0138 | 52.463
12.5 | 1.2395 | 0.02417 | -0.0124 | 51.2826
13 | 1.2702 | 0.02558 | -0.0108 | 49.656
13.5 | 1.3034 | 0.02686 | -0.0096 | 48.5257
14 | 1.3342 | 0.0283 | -0.0082 | 47.1449
14.5 | 1.3655 | 0.02976 | -0.007 | 45.8837
15 | 1.3978 | 0.03115 | -0.006 | 44.8732
15.5 | 1.4244 | 0.03295 | -0.0045 | 43.2291
16 | 1.4533 | 0.03458 | -0.0033 | 42.0272
16.5 | 1.4753 | 0.03669 | -0.0015 | 40.2099
17 | 1.5125 | 0.03834 | -0.0022 | 39.4497
17.5 | 1.5631 | 0.04088 | -0.0069 | 38.2363
18 | 1.5916 | 0.04362 | -0.0075 | 36.4878
18.5 | 1.6308 | 0.04629 | -0.0102 | 35.2301
19 | 1.6654 | 0.0493 | -0.0125 | 33.7809
19.5 | 1.6975 | 0.05257 | -0.0146 | 32.2903
20 | 1.7214 | 0.05534 | -0.0146 | 31.1059

## 139. Re 18M Mach 0.10 (1)
BIGFOIL.COM POLAR EXPORT
NACA66-519 a=0.5
NACA66-519 a=0.5 |  |  |  | Cl Max: | 1.667 | at alpha= | 14 | deg
JavaFoil+Calcfoil stall+Eppler ext transition |  |  |  | L/D Max: | 119.814 | at alpha= | 5 | deg
Re: | 18000000 |  |  | Cd Min: | 0.00581 | at alpha= | -1.5 | deg
Mach: | 0.1 |  |  | Cl=0 at alpha= | -3.379 | deg
|  |  |  | @ Cl=0.1, Cd= | 0.0061827
|  |  |  | @ Cl=0.4, Cd= | 0.0060071
|  |  |  | @ Cl=0.6, Cd= | 0.006549
alpha (deg) | Cl | Cd | Cm | Cl/Cd
-18 | -0.752 | 0.13258 | -0.015 | -5.672
-17.5 | -0.767 | 0.12384 | -0.016 | -6.195
-17 | -0.78 | 0.11707 | -0.017 | -6.665
-16.5 | -0.791 | 0.11055 | -0.018 | -7.155
-16 | -0.801 | 0.10193 | -0.019 | -7.859
-15.5 | -0.808 | 0.09504 | -0.021 | -8.498
-15 | -0.81 | 0.08953 | -0.022 | -9.047
-14.5 | -0.814 | 0.08049 | -0.023 | -10.107
-14 | -0.82 | 0.06814 | -0.026 | -12.03
-13.5 | -0.827 | 0.05468 | -0.029 | -15.12
-13 | -0.908 | 0.01658 | -0.037 | -54.76
-12.5 | -0.901 | 0.01361 | -0.039 | -66.198
-12 | -0.881 | 0.01235 | -0.041 | -71.357
-11.5 | -0.859 | 0.01099 | -0.042 | -78.142
-11 | -0.828 | 0.01029 | -0.044 | -80.45
-10.5 | -0.788 | 0.00972 | -0.045 | -81.129
-10 | -0.746 | 0.00925 | -0.046 | -80.675
-9.5 | -0.702 | 0.00826 | -0.048 | -84.999
-9 | -0.653 | 0.00794 | -0.049 | -82.282
-8.5 | -0.603 | 0.00698 | -0.051 | -86.394
-8 | -0.552 | 0.00761 | -0.052 | -72.585
-7.5 | -0.497 | 0.00739 | -0.053 | -67.243
-7 | -0.44 | 0.00705 | -0.055 | -62.423
-6.5 | -0.382 | 0.007 | -0.056 | -54.601
-6 | -0.323 | 0.00693 | -0.057 | -46.646
-5.5 | -0.263 | 0.00671 | -0.059 | -39.161
-5 | -0.202 | 0.00665 | -0.06 | -30.322
-4.5 | -0.14 | 0.00648 | -0.062 | -21.621
-4 | -0.078 | 0.00643 | -0.063 | -12.115
-3.5 | -0.015 | 0.00627 | -0.064 | -2.45
-3 | 0.047 | 0.00625 | -0.066 | 7.585
-2.5 | 0.11 | 0.00617 | -0.067 | 17.891
-2 | 0.174 | 0.00616 | -0.068 | 28.166
-1.5 | 0.238 | 0.00581 | -0.07 | 40.895
-1 | 0.301 | 0.0063 | -0.071 | 47.775
-0.5 | 0.364 | 0.00594 | -0.072 | 61.237
0 | 0.423 | 0.00605 | -0.073 | 69.898
0.5 | 0.485 | 0.00619 | -0.075 | 78.328
1 | 0.547 | 0.00641 | -0.076 | 85.278
1.5 | 0.608 | 0.00657 | -0.077 | 92.609
2 | 0.669 | 0.00671 | -0.078 | 99.728
2.5 | 0.731 | 0.0069 | -0.08 | 105.87
3 | 0.792 | 0.00691 | -0.081 | 114.626
3.5 | 0.853 | 0.0073 | -0.082 | 116.737
4 | 0.913 | 0.00775 | -0.083 | 117.829
4.5 | 0.967 | 0.00815 | -0.085 | 118.634
5 | 1.025 | 0.00855 | -0.086 | 119.814
5.5 | 1.081 | 0.01028 | -0.087 | 105.144
6 | 1.137 | 0.01071 | -0.088 | 106.144
6.5 | 1.191 | 0.01116 | -0.09 | 106.773
7 | 1.245 | 0.01164 | -0.091 | 106.945
7.5 | 1.295 | 0.01212 | -0.092 | 106.893
8 | 1.344 | 0.01265 | -0.093 | 106.258
8.5 | 1.39 | 0.01317 | -0.095 | 105.554
9 | 1.433 | 0.01373 | -0.096 | 104.382
9.5 | 1.474 | 0.01433 | -0.097 | 102.838
10 | 1.512 | 0.01493 | -0.098 | 101.212
10.5 | 1.546 | 0.01561 | -0.099 | 99.051
11 | 1.576 | 0.01635 | -0.1 | 96.394
11.5 | 1.603 | 0.01719 | -0.102 | 93.254
12 | 1.626 | 0.0179 | -0.103 | 90.838
12.5 | 1.645 | 0.01883 | -0.104 | 87.377
13 | 1.659 | 0.01975 | -0.105 | 84.009
13.5 | 1.666 | 0.0205 | -0.106 | 81.27
14 | 1.667 | 0.0217 | -0.107 | 76.804
14.5 | 1.663 | 0.02253 | -0.108 | 73.812
15 | 1.654 | 0.02361 | -0.109 | 70.081
15.5 | 1.641 | 0.02508 | -0.11 | 65.405
16 | 1.623 | 0.02615 | -0.111 | 62.059
16.5 | 1.601 | 0.02742 | -0.112 | 58.396
17 | 1.575 | 0.02893 | -0.113 | 54.458
17.5 | 1.546 | 0.0307 | -0.114 | 50.349
18 | 1.514 | 0.03249 | -0.115 | 46.594
18.5 | 1.479 | 0.03428 | -0.116 | 43.135
19 | 1.441 | 0.03679 | -0.116 | 39.159

## 140. Re 18M Mach 0.10 (2)
BIGFOIL.COM POLAR EXPORT
NACA66-519 a=0.5
NACA66-519 a=0.5 |  |  |  | Cl Max: | 1.7179 | at alpha= | 20 | deg
XFOIL ncrit=9 |  |  |  | L/D Max: | 196.056 | at alpha= | 2.5 | deg
Re: | 18000000 |  |  | Cd Min: | 0.05743 | at alpha= | 20 | deg
Mach: | 0.1 |  |  | Cl=0 at alpha= | -3.7128 | deg
|  |  |  | @ Cl=0.1, Cd= | 0.005149
|  |  |  | @ Cl=0.4, Cd= | 0.0042933
|  |  |  | @ Cl=0.6, Cd= | 0.0032861
alpha (deg) | Cl | Cd | Cm | Cl/Cd
-20 | -1.3466 | 0.02759 | -0.1154 | -48.8075
-19.5 | -1.3297 | 0.02541 | -0.1135 | -52.3298
-19 | -1.3121 | 0.0234 | -0.1113 | -56.0726
-18.5 | -1.2921 | 0.02163 | -0.1089 | -59.7365
-18 | -1.2678 | 0.02013 | -0.1066 | -62.9806
-17.5 | -1.2424 | 0.01875 | -0.1042 | -66.2613
-17 | -1.2126 | 0.01763 | -0.102 | -68.7805
-16.5 | -1.1833 | 0.01651 | -0.0996 | -71.6717
-16 | -1.1515 | 0.01554 | -0.0973 | -74.0991
-15.5 | -1.1178 | 0.01467 | -0.095 | -76.1963
-15 | -1.0835 | 0.01383 | -0.0927 | -78.3442
-14.5 | -1.0496 | 0.01298 | -0.0902 | -80.8629
-14 | -1.0114 | 0.01233 | -0.0882 | -82.0276
-13.5 | -0.9764 | 0.01153 | -0.0856 | -84.6834
-13 | -0.9377 | 0.01093 | -0.0834 | -85.7914
-12.5 | -0.9003 | 0.01028 | -0.0809 | -87.5778
-12 | -0.8778 | 0.00907 | -0.0758 | -96.7806
-11.5 | -0.8358 | 0.00874 | -0.0736 | -95.6293
-11 | -0.7968 | 0.00846 | -0.0708 | -94.1844
-10.5 | -0.7482 | 0.00818 | -0.0699 | -91.467
-10 | -0.6975 | 0.0079 | -0.0694 | -88.2911
-9.5 | -0.6466 | 0.0076 | -0.069 | -85.0789
-9 | -0.5944 | 0.00732 | -0.0688 | -81.2022
-8.5 | -0.5409 | 0.00708 | -0.0688 | -76.3983
-8 | -0.4864 | 0.00687 | -0.069 | -70.8006
-7.5 | -0.4313 | 0.00667 | -0.0694 | -64.6627
-7 | -0.3758 | 0.00648 | -0.0698 | -57.9938
-6.5 | -0.3201 | 0.00628 | -0.0703 | -50.9713
-6 | -0.264 | 0.00609 | -0.0709 | -43.3498
-5.5 | -0.2069 | 0.00592 | -0.0717 | -34.9493
-5 | -0.1492 | 0.00576 | -0.0726 | -25.9028
-4.5 | -0.0915 | 0.00559 | -0.0735 | -16.3685
-4 | -0.0336 | 0.00543 | -0.0745 | -6.1878
-3.5 | 0.0249 | 0.0053 | -0.0756 | 4.6981
-3 | 0.0835 | 0.00518 | -0.0767 | 16.1197
-2.5 | 0.142 | 0.00507 | -0.0778 | 28.0079
-2 | 0.2006 | 0.00499 | -0.079 | 40.2004
-1.5 | 0.2596 | 0.00486 | -0.0802 | 53.4156
-0.5 | 0.3735 | 0.00443 | -0.082 | 84.3115
0 | 0.4297 | 0.00414 | -0.0828 | 103.7923
0.5 | 0.4856 | 0.00389 | -0.0836 | 124.8329
1 | 0.5367 | 0.00336 | -0.0837 | 159.7321
1.5 | 0.5912 | 0.00326 | -0.0843 | 181.3497
2 | 0.6485 | 0.00343 | -0.0852 | 189.0671
2.5 | 0.7058 | 0.0036 | -0.0862 | 196.0556
3 | 0.746 | 0.00432 | -0.0839 | 172.6852
3.5 | 0.7671 | 0.0053 | -0.0778 | 144.7358
4 | 0.7671 | 0.00603 | -0.0671 | 127.2139
5 | 0.7992 | 0.00775 | -0.0538 | 103.1226
5.5 | 0.8104 | 0.00902 | -0.0469 | 89.8448
6 | 0.8248 | 0.01036 | -0.0409 | 79.6139
6.5 | 0.8414 | 0.01173 | -0.0355 | 71.7306
7 | 0.8666 | 0.01288 | -0.0316 | 67.2826
7.5 | 0.888 | 0.01425 | -0.0274 | 62.3158
8 | 0.9224 | 0.01519 | -0.0253 | 60.7242
8.5 | 0.9603 | 0.01604 | -0.0237 | 59.8691
9 | 0.9956 | 0.01701 | -0.0219 | 58.5303
9.5 | 1.031 | 0.018 | -0.0202 | 57.2778
10 | 1.0687 | 0.01891 | -0.0188 | 56.5151
10.5 | 1.1025 | 0.02006 | -0.0171 | 54.9601
11 | 1.1388 | 0.02108 | -0.0157 | 54.0228
11.5 | 1.1709 | 0.02237 | -0.014 | 52.3424
12 | 1.2071 | 0.02343 | -0.0127 | 51.5194
12.5 | 1.2377 | 0.02487 | -0.011 | 49.7668
13 | 1.2716 | 0.02613 | -0.0097 | 48.6644
13.5 | 1.3054 | 0.0274 | -0.0084 | 47.6423
14 | 1.3351 | 0.02899 | -0.0069 | 46.0538
14.5 | 1.3678 | 0.0304 | -0.0057 | 44.9934
15 | 1.3955 | 0.03218 | -0.0042 | 43.3654
15.5 | 1.4265 | 0.03371 | -0.0031 | 42.3168
16 | 1.4525 | 0.03564 | -0.0015 | 40.7548
16.5 | 1.4782 | 0.03754 | 0 | 39.3767
17 | 1.5139 | 0.03923 | -0.0003 | 38.5904
17.5 | 1.5634 | 0.04212 | -0.0051 | 37.1178
18 | 1.5933 | 0.04476 | -0.0056 | 35.5965
18.5 | 1.6295 | 0.04778 | -0.008 | 34.1042
19 | 1.6648 | 0.05082 | -0.0102 | 32.7588
19.5 | 1.6979 | 0.05412 | -0.0124 | 31.3729
20 | 1.7179 | 0.05743 | -0.0123 | 29.9129

## 141. Re 18M Mach 0.25 (1)
BIGFOIL.COM POLAR EXPORT
NACA66-519 a=0.5
NACA66-519 a=0.5 |  |  |  | Cl Max: | 1.612 | at alpha= | 12.5 | deg
JavaFoil+Calcfoil stall+Eppler ext transition |  |  |  | L/D Max: | 117.739 | at alpha= | 5 | deg
Re: | 18000000 |  |  | Cd Min: | 0.00595 | at alpha= | -2 | deg
Mach: | 0.25 |  |  | Cl=0 at alpha= | -3.3769 | deg
|  |  |  | @ Cl=0.1, Cd= | 0.0063281
|  |  |  | @ Cl=0.4, Cd= | 0.0060607
|  |  |  | @ Cl=0.6, Cd= | 0.0066776
alpha (deg) | Cl | Cd | Cm | Cl/Cd
-16.5 | -0.565 | 0.12561 | -0.016 | -4.497
-16 | -0.603 | 0.11728 | -0.017 | -5.143
-15.5 | -0.637 | 0.10986 | -0.018 | -5.796
-15 | -0.665 | 0.1038 | -0.019 | -6.406
-14.5 | -0.687 | 0.09844 | -0.019 | -6.978
-14 | -0.704 | 0.09226 | -0.02 | -7.631
-13.5 | -0.715 | 0.08626 | -0.022 | -8.29
-13 | -0.722 | 0.07834 | -0.024 | -9.221
-12.5 | -0.727 | 0.06917 | -0.027 | -10.503
-12 | -0.723 | 0.06184 | -0.029 | -11.697
-11.5 | -0.821 | 0.01447 | -0.042 | -56.779
-11 | -0.812 | 0.0116 | -0.044 | -70.028
-10.5 | -0.78 | 0.01074 | -0.046 | -72.64
-10 | -0.744 | 0.00991 | -0.047 | -75.112
-9.5 | -0.703 | 0.00932 | -0.049 | -75.406
-9 | -0.658 | 0.00894 | -0.05 | -73.531
-8.5 | -0.61 | 0.00792 | -0.052 | -77.096
-8 | -0.559 | 0.0076 | -0.053 | -73.462
-7.5 | -0.505 | 0.00675 | -0.055 | -74.807
-7 | -0.45 | 0.0074 | -0.056 | -60.791
-6.5 | -0.391 | 0.00728 | -0.058 | -53.671
-6 | -0.331 | 0.0071 | -0.059 | -46.615
-5.5 | -0.269 | 0.00688 | -0.06 | -39.147
-5 | -0.207 | 0.00681 | -0.062 | -30.395
-4.5 | -0.144 | 0.00659 | -0.063 | -21.803
-4 | -0.08 | 0.00653 | -0.065 | -12.238
-3.5 | -0.016 | 0.00644 | -0.066 | -2.449
-3 | 0.049 | 0.00636 | -0.067 | 7.657
-2.5 | 0.113 | 0.00632 | -0.069 | 17.956
-2 | 0.178 | 0.00595 | -0.07 | 29.965
-1.5 | 0.244 | 0.00628 | -0.071 | 38.884
-1 | 0.309 | 0.00639 | -0.073 | 48.34
-0.5 | 0.374 | 0.006 | -0.074 | 62.35
0 | 0.434 | 0.00614 | -0.075 | 70.658
0.5 | 0.498 | 0.00631 | -0.076 | 78.83
1 | 0.561 | 0.00656 | -0.078 | 85.419
1.5 | 0.624 | 0.00675 | -0.079 | 92.429
2 | 0.687 | 0.00691 | -0.08 | 99.353
2.5 | 0.75 | 0.00711 | -0.082 | 105.459
3 | 0.812 | 0.00716 | -0.083 | 113.498
3.5 | 0.875 | 0.00759 | -0.084 | 115.157
4 | 0.937 | 0.00805 | -0.086 | 116.46
4.5 | 0.992 | 0.00848 | -0.087 | 116.914
5 | 1.051 | 0.00892 | -0.088 | 117.739
5.5 | 1.107 | 0.01076 | -0.089 | 102.957
6 | 1.164 | 0.01125 | -0.091 | 103.482
6.5 | 1.22 | 0.01173 | -0.092 | 103.986
7 | 1.273 | 0.01223 | -0.093 | 104.085
7.5 | 1.324 | 0.01278 | -0.094 | 103.576
8 | 1.371 | 0.01335 | -0.096 | 102.726
8.5 | 1.416 | 0.01395 | -0.097 | 101.501
9 | 1.457 | 0.01461 | -0.098 | 99.757
9.5 | 1.494 | 0.01528 | -0.099 | 97.8
10 | 1.527 | 0.01598 | -0.101 | 95.572
10.5 | 1.556 | 0.01679 | -0.102 | 92.658
11 | 1.578 | 0.01761 | -0.103 | 89.644
11.5 | 1.596 | 0.0185 | -0.104 | 86.253
12 | 1.607 | 0.01939 | -0.105 | 82.918
12.5 | 1.612 | 0.02059 | -0.106 | 78.301
13 | 1.611 | 0.02163 | -0.108 | 74.492
13.5 | 1.597 | 0.02285 | -0.109 | 69.897
14 | 1.574 | 0.02382 | -0.11 | 66.08
14.5 | 1.543 | 0.02511 | -0.111 | 61.44
15 | 1.503 | 0.0267 | -0.112 | 56.281
15.5 | 1.456 | 0.02819 | -0.113 | 51.625
16 | 1.401 | 0.02978 | -0.114 | 47.033
16.5 | 1.338 | 0.03218 | -0.115 | 41.577
17 | 1.269 | 0.03456 | -0.115 | 36.712
17.5 | 1.193 | 0.0377 | -0.116 | 31.642

## 142. Re 18M Mach 0.25 (2)
BIGFOIL.COM POLAR EXPORT
NACA66-519 a=0.5
NACA66-519 a=0.5 |  |  |  | Cl Max: | 1.6388 | at alpha= | 18 | deg
XFOIL ncrit=9 |  |  |  | L/D Max: | 202.521 | at alpha= | 2.5 | deg
Re: | 18000000 |  |  | Cd Min: | 0.05356 | at alpha= | 18 | deg
Mach: | 0.25 |  |  | Cl=0 at alpha= | -3.7487 | deg
|  |  |  | @ Cl=0.1, Cd= | 0.0052111
|  |  |  | @ Cl=0.4, Cd= | 0.0044075
|  |  |  | @ Cl=0.6, Cd= | 0.0031988
alpha (deg) | Cl | Cd | Cm | Cl/Cd
-20 | -1.1918 | 0.04815 | -0.1357 | -24.7518
-19.5 | -1.203 | 0.04164 | -0.1372 | -28.8905
-19 | -1.23 | 0.03496 | -0.1366 | -35.1831
-18.5 | -1.2237 | 0.03126 | -0.1349 | -39.1459
-18 | -1.2243 | 0.02747 | -0.132 | -44.5686
-17.5 | -1.2121 | 0.02476 | -0.1289 | -48.954
-17 | -1.1973 | 0.02237 | -0.1254 | -53.5226
-16.5 | -1.1763 | 0.02043 | -0.1219 | -57.5771
-16 | -1.1525 | 0.01872 | -0.1182 | -61.5652
-15.5 | -1.1224 | 0.01734 | -0.1149 | -64.729
-15 | -1.0905 | 0.01609 | -0.1115 | -67.775
-14.5 | -1.0569 | 0.01495 | -0.1082 | -70.6957
-14 | -1.0197 | 0.01399 | -0.1051 | -72.8878
-13.5 | -0.9831 | 0.01303 | -0.1018 | -75.449
-13 | -0.9448 | 0.01217 | -0.0987 | -77.6335
-12.5 | -0.9047 | 0.01142 | -0.0957 | -79.2207
-12 | -0.8678 | 0.01053 | -0.0922 | -82.4122
-11.5 | -0.8188 | 0.01021 | -0.0904 | -80.1959
-11 | -0.7957 | 0.00886 | -0.0846 | -89.8081
-10.5 | -0.7507 | 0.00846 | -0.082 | -88.7352
-10 | -0.7079 | 0.00816 | -0.0789 | -86.7525
-9.5 | -0.6588 | 0.00789 | -0.077 | -83.4981
-9 | -0.6061 | 0.00758 | -0.076 | -79.9604
-8.5 | -0.5523 | 0.00728 | -0.0752 | -75.8654
-8 | -0.4968 | 0.00704 | -0.0748 | -70.5682
-7.5 | -0.4402 | 0.00682 | -0.0747 | -64.5455
-7 | -0.383 | 0.00661 | -0.0747 | -57.9425
-6.5 | -0.3254 | 0.00641 | -0.0749 | -50.7644
-6 | -0.2677 | 0.00619 | -0.0751 | -43.2472
-5.5 | -0.209 | 0.00599 | -0.0757 | -34.8915
-4.5 | -0.0899 | 0.00566 | -0.0771 | -15.8834
-4 | -0.0302 | 0.00549 | -0.078 | -5.5009
-3.5 | 0.0299 | 0.00535 | -0.079 | 5.5888
-3 | 0.0905 | 0.00523 | -0.08 | 17.304
-2.5 | 0.1507 | 0.00511 | -0.0811 | 29.4912
-2 | 0.2112 | 0.00503 | -0.0823 | 41.9881
-1.5 | 0.2721 | 0.00491 | -0.0835 | 55.4175
-1 | 0.332 | 0.00472 | -0.0846 | 70.339
-0.5 | 0.3896 | 0.00446 | -0.0853 | 87.3543
0 | 0.4471 | 0.00417 | -0.086 | 107.2182
0.5 | 0.5049 | 0.00385 | -0.0869 | 131.1429
1 | 0.5557 | 0.0031 | -0.0867 | 179.2581
1.5 | 0.614 | 0.00323 | -0.0875 | 190.0929
2 | 0.6728 | 0.00341 | -0.0884 | 197.3021
2.5 | 0.7311 | 0.00361 | -0.0892 | 202.5208
3 | 0.7763 | 0.00417 | -0.0875 | 186.1631
3.5 | 0.7949 | 0.00514 | -0.0805 | 154.6498
4 | 0.7746 | 0.00619 | -0.0655 | 125.1373
4.5 | 0.7843 | 0.00725 | -0.0574 | 108.1793
5.5 | 0.8109 | 0.00982 | -0.0438 | 82.5764
6 | 0.826 | 0.01125 | -0.0378 | 73.4222
6.5 | 0.8343 | 0.01305 | -0.0311 | 63.931
7 | 0.8575 | 0.01445 | -0.0268 | 59.3426
7.5 | 0.8809 | 0.01589 | -0.0227 | 55.4374
8 | 0.9153 | 0.01701 | -0.0204 | 53.8095
8.5 | 0.9558 | 0.01789 | -0.0189 | 53.4265
9 | 0.99 | 0.0191 | -0.0167 | 51.8325
9.5 | 1.0288 | 0.0201 | -0.0151 | 51.1841
10 | 1.0642 | 0.02134 | -0.0132 | 49.8688
10.5 | 1.1022 | 0.02245 | -0.0117 | 49.0958
11 | 1.1362 | 0.02379 | -0.0097 | 47.7596
11.5 | 1.1726 | 0.02507 | -0.0081 | 46.773
12 | 1.2103 | 0.02628 | -0.0067 | 46.054
12.5 | 1.2404 | 0.02799 | -0.0046 | 44.3158
13 | 1.2769 | 0.02933 | -0.0031 | 43.5356
13.5 | 1.308 | 0.0311 | -0.0013 | 42.0579
14 | 1.3426 | 0.03263 | 0.0001 | 41.1462
14.5 | 1.3705 | 0.03469 | 0.0021 | 39.5071
15 | 1.402 | 0.03652 | 0.0036 | 38.3899
15.5 | 1.431 | 0.03861 | 0.0052 | 37.0629
16 | 1.4609 | 0.04062 | 0.0067 | 35.965
16.5 | 1.4862 | 0.04304 | 0.0085 | 34.5307
17.5 | 1.5695 | 0.04933 | 0.0034 | 31.8163
18 | 1.6388 | 0.05356 | -0.0055 | 30.5975

## 143. Re 18M Mach 0.50 (1)
BIGFOIL.COM POLAR EXPORT
NACA66-519 a=0.5
NACA66-519 a=0.5 |  |  |  | Cl Max: | 1.472 | at alpha= | 8.5 | deg
JavaFoil+Calcfoil stall+Eppler ext transition |  |  |  | L/D Max: | 108.369 | at alpha= | 3.5 | deg
Re: | 18000000 |  |  | Cd Min: | 0.00625 | at alpha= | -3.5 | deg
Mach: | 0.5 |  |  | Cl=0 at alpha= | -3.375 | deg
|  |  |  | @ Cl=0.1, Cd= | 0.0068033
|  |  |  | @ Cl=0.4, Cd= | 0.0064975
|  |  |  | @ Cl=0.6, Cd= | 0.0071314
alpha (deg) | Cl | Cd | Cm | Cl/Cd
-20 | -0.952 | 0.1765 | -0.016 | -5.393
-19.5 | -0.923 | 0.17194 | -0.016 | -5.368
-19 | -0.894 | 0.16849 | -0.017 | -5.306
-18.5 | -0.867 | 0.15213 | -0.018 | -5.702
-18 | -0.837 | 0.1562 | -0.018 | -5.36
-17.5 | -0.809 | 0.14188 | -0.019 | -5.702
-17 | -0.78 | 0.1405 | -0.019 | -5.548
-16.5 | -0.751 | 0.13064 | -0.02 | -5.752
-16 | -0.724 | 0.12328 | -0.021 | -5.872
-15.5 | -0.7 | 0.10351 | -0.023 | -6.759
-15 | -0.671 | 0.09825 | -0.024 | -6.826
-14.5 | -0.649 | 0.08542 | -0.027 | -7.594
-14 | -0.631 | 0.07117 | -0.03 | -8.86
-13.5 | -0.675 | 0.02311 | -0.041 | -29.195
-13 | -0.654 | 0.01762 | -0.043 | -37.114
-12.5 | -0.522 | 0.08602 | -0.024 | -6.072
-12 | -0.494 | 0.07957 | -0.025 | -6.208
-11.5 | -0.467 | 0.07176 | -0.027 | -6.508
-11 | -0.444 | 0.06122 | -0.032 | -7.252
-10.5 | -0.492 | 0.01266 | -0.051 | -38.874
-10 | -0.38 | 0.06391 | -0.028 | -5.95
-9.5 | -0.352 | 0.05908 | -0.03 | -5.96
-9 | -0.322 | 0.06673 | -0.026 | -4.82
-8.5 | -0.423 | 0.05523 | -0.029 | -7.666
-8 | -0.443 | 0.04768 | -0.034 | -9.29
-7.5 | -0.513 | 0.00882 | -0.061 | -58.109
-7 | -0.47 | 0.00823 | -0.062 | -57.061
-6.5 | -0.417 | 0.00792 | -0.064 | -52.61
-6 | -0.357 | 0.0078 | -0.065 | -45.839
-5.5 | -0.294 | 0.00758 | -0.067 | -38.773
-5 | -0.227 | 0.00705 | -0.068 | -32.228
-4.5 | -0.158 | 0.00711 | -0.07 | -22.276
-4 | -0.088 | 0.00635 | -0.072 | -13.923
-3.5 | -0.018 | 0.00625 | -0.073 | -2.8
-3 | 0.054 | 0.00686 | -0.075 | 7.91
-2.5 | 0.127 | 0.00677 | -0.076 | 18.682
-2 | 0.199 | 0.00668 | -0.078 | 29.797
-1.5 | 0.273 | 0.00658 | -0.079 | 41.485
-1 | 0.346 | 0.00685 | -0.081 | 50.448
-0.5 | 0.418 | 0.00638 | -0.082 | 65.541
0 | 0.482 | 0.00675 | -0.083 | 71.448
0.5 | 0.553 | 0.00693 | -0.085 | 79.753
1 | 0.623 | 0.00723 | -0.086 | 86.169
1.5 | 0.693 | 0.00757 | -0.088 | 91.461
2 | 0.763 | 0.00781 | -0.089 | 97.636
2.5 | 0.832 | 0.00777 | -0.091 | 107.081
3 | 0.902 | 0.00838 | -0.092 | 107.629
3.5 | 0.971 | 0.00896 | -0.093 | 108.369
4 | 1.04 | 0.00962 | -0.095 | 108.145
4.5 | 1.098 | 0.01019 | -0.096 | 107.722
5 | 1.16 | 0.01258 | -0.098 | 92.241
5.5 | 1.222 | 0.01326 | -0.099 | 92.191
6 | 1.281 | 0.01395 | -0.101 | 91.855
6.5 | 1.337 | 0.01472 | -0.102 | 90.797
7 | 1.387 | 0.01552 | -0.103 | 89.406
7.5 | 1.428 | 0.01636 | -0.105 | 87.336
8 | 1.458 | 0.01731 | -0.106 | 84.248
8.5 | 1.472 | 0.01835 | -0.107 | 80.188
9 | 1.458 | 0.01975 | -0.109 | 73.802
9.5 | 1.388 | 0.02127 | -0.11 | 65.254
10 | 0.902 | 0.02351 | -0.111 | 38.359
10.5 | 0.931 | 0.02603 | -0.112 | 35.788
11 | 0.966 | 0.02546 | -0.114 | 37.93
11.5 | 0.997 | 0.0278 | -0.115 | 35.862
12 | 1.026 | 0.0306 | -0.116 | 33.535
12.5 | 1.06 | 0.02929 | -0.118 | 36.188
13 | 1.09 | 0.03176 | -0.119 | 34.33
13.5 | 1.12 | 0.03513 | -0.12 | 31.869

## 144. Re 18M Mach 0.50 (2)
BIGFOIL.COM POLAR EXPORT
NACA66-519 a=0.5
NACA66-519 a=0.5 |  |  |  | Cl Max: | 1.3723 | at alpha= | 14.5 | deg
XFOIL ncrit=9 |  |  |  | L/D Max: | 232 | at alpha= | 2.5 | deg
Re: | 18000000 |  |  | Cd Min: | 0.16202 | at alpha= | 19.5 | deg
Mach: | 0.5 |  |  | Cl=0 at alpha= | -3.9556 | deg
|  |  |  | @ Cl=0.1, Cd= | 0.0055517
|  |  |  | @ Cl=0.4, Cd= | 0.0049733
|  |  |  | @ Cl=0.6, Cd= | 0.0037203
alpha (deg) | Cl | Cd | Cm | Cl/Cd
-14.5 | -0.3714 | 0.08774 | -0.1367 | -4.233
-14 | -0.3853 | 0.07753 | -0.1434 | -4.9697
-13.5 | -0.4122 | 0.06513 | -0.1513 | -6.3289
-13 | -0.4349 | 0.05271 | -0.1611 | -8.2508
-11.5 | -0.4987 | 0.03115 | -0.1655 | -16.0096
-11 | -0.5353 | 0.02556 | -0.16 | -20.9429
-10.5 | -0.5826 | 0.01987 | -0.1507 | -29.3206
-10 | -0.6042 | 0.0155 | -0.1412 | -38.9806
-9.5 | -0.6118 | 0.01159 | -0.1315 | -52.7869
-9 | -0.577 | 0.01 | -0.1247 | -57.7
-8.5 | -0.5312 | 0.00899 | -0.1191 | -59.0879
-8 | -0.4777 | 0.00834 | -0.1147 | -57.2782
-7.5 | -0.4241 | 0.00778 | -0.1106 | -54.5116
-7 | -0.3698 | 0.00731 | -0.1068 | -50.5882
-6.5 | -0.3166 | 0.00696 | -0.1029 | -45.4885
-6 | -0.2634 | 0.00673 | -0.0992 | -39.1382
-5.5 | -0.2017 | 0.00644 | -0.0974 | -31.3199
-5 | -0.1378 | 0.00619 | -0.0964 | -22.2617
-4.5 | -0.0724 | 0.00599 | -0.0958 | -12.0868
-4 | -0.0059 | 0.00581 | -0.0958 | -1.0155
-3.5 | 0.0605 | 0.00564 | -0.0959 | 10.727
-3 | 0.1276 | 0.00549 | -0.0963 | 23.2423
-2.5 | 0.1955 | 0.00538 | -0.0971 | 36.3383
-2 | 0.2637 | 0.00523 | -0.098 | 50.4207
-1.5 | 0.3328 | 0.00511 | -0.0992 | 65.1272
-1 | 0.4016 | 0.00497 | -0.1004 | 80.8048
-0.5 | 0.4655 | 0.00467 | -0.1007 | 99.6788
0.5 | 0.5895 | 0.00385 | -0.1011 | 153.1169
1 | 0.647 | 0.00314 | -0.1006 | 206.051
1.5 | 0.7181 | 0.00318 | -0.1022 | 225.8176
2 | 0.7835 | 0.00339 | -0.1027 | 231.1209
2.5 | 0.8468 | 0.00365 | -0.1027 | 232
3 | 0.9033 | 0.00395 | -0.1012 | 228.6835
3.5 | 0.9045 | 0.00467 | -0.0886 | 193.6831
4.5 | 0.8611 | 0.00839 | -0.0585 | 102.6341
5 | 0.8239 | 0.01141 | -0.0428 | 72.2086
5.5 | 0.8173 | 0.0139 | -0.0328 | 58.7986
6 | 0.8201 | 0.01628 | -0.0245 | 50.3747
6.5 | 0.8391 | 0.01828 | -0.0188 | 45.9026
7 | 0.8533 | 0.02058 | -0.0128 | 41.4626
7.5 | 0.8527 | 0.02364 | -0.0053 | 36.0702
8 | 0.8947 | 0.02506 | -0.003 | 35.7023
8.5 | 0.9351 | 0.02665 | -0.0006 | 35.0882
9 | 0.9779 | 0.02814 | 0.0017 | 34.7512
9.5 | 1.018 | 0.02989 | 0.0042 | 34.0582
10 | 1.0622 | 0.03149 | 0.0063 | 33.7313
10.5 | 1.1009 | 0.03346 | 0.0089 | 32.902
11 | 1.1435 | 0.03528 | 0.0113 | 32.4121
12 | 1.2226 | 0.03961 | 0.0164 | 30.8659
12.5 | 1.2579 | 0.0422 | 0.0191 | 29.8081
13 | 1.2975 | 0.04464 | 0.0217 | 29.0659
13.5 | 1.3295 | 0.04776 | 0.0246 | 27.8371
14 | 1.3553 | 0.05142 | 0.0276 | 26.3574
14.5 | 1.3723 | 0.05597 | 0.0307 | 24.5185
15 | 1.372 | 0.06203 | 0.0335 | 22.1183
15.5 | 1.3521 | 0.07011 | 0.0353 | 19.2854
16 | 1.3267 | 0.07927 | 0.0357 | 16.7365
16.5 | 1.2957 | 0.0896 | 0.0345 | 14.4609
17 | 1.2649 | 0.10075 | 0.0315 | 12.5548
17.5 | 1.234 | 0.11256 | 0.0269 | 10.963
18 | 1.2049 | 0.12484 | 0.021 | 9.6516
18.5 | 1.1786 | 0.13723 | 0.0141 | 8.5885
19 | 1.1556 | 0.14966 | 0.0067 | 7.7215
19.5 | 1.1353 | 0.16202 | -0.0011 | 7.0072

## 145. Re 20M Mach 0.00 (1)
BIGFOIL.COM POLAR EXPORT
NACA66-519 a=0.5
NACA66-519 a=0.5 |  |  |  | Cl Max: | 1.678 | at alpha= | 14 | deg
JavaFoil+Calcfoil stall+Eppler ext transition |  |  |  | L/D Max: | 121.311 | at alpha= | 5 | deg
Re: | 20000000 |  |  | Cd Min: | 0.00608 | at alpha= | -0.5 | deg
Mach: | 0 |  |  | Cl=0 at alpha= | -3.379 | deg
|  |  |  | @ Cl=0.1, Cd= | 0.0061789
|  |  |  | @ Cl=0.4, Cd= | 0.0061637
|  |  |  | @ Cl=0.6, Cd= | 0.0066769
alpha (deg) | Cl | Cd | Cm | Cl/Cd
-18 | -0.789 | 0.12887 | -0.015 | -6.12
-17.5 | -0.801 | 0.11998 | -0.016 | -6.675
-17 | -0.811 | 0.11321 | -0.017 | -7.161
-16.5 | -0.818 | 0.10677 | -0.018 | -7.665
-16 | -0.827 | 0.09745 | -0.02 | -8.482
-15.5 | -0.832 | 0.08943 | -0.022 | -9.301
-15 | -0.833 | 0.08274 | -0.023 | -10.068
-14.5 | -0.842 | 0.06908 | -0.026 | -12.183
-14 | -0.921 | 0.02461 | -0.033 | -37.425
-13.5 | -0.925 | 0.01879 | -0.035 | -49.217
-13 | -0.927 | 0.01391 | -0.038 | -66.663
-12.5 | -0.91 | 0.01262 | -0.039 | -72.115
-12 | -0.889 | 0.01148 | -0.041 | -77.408
-11.5 | -0.862 | 0.01058 | -0.042 | -81.449
-11 | -0.829 | 0.00996 | -0.043 | -83.282
-10.5 | -0.789 | 0.00945 | -0.045 | -83.526
-10 | -0.746 | 0.00905 | -0.046 | -82.436
-9.5 | -0.701 | 0.00807 | -0.048 | -86.835
-9 | -0.653 | 0.00663 | -0.049 | -98.425
-8.5 | -0.602 | 0.00682 | -0.05 | -88.259
-8 | -0.55 | 0.00742 | -0.052 | -74.221
-7.5 | -0.495 | 0.00721 | -0.053 | -68.725
-7 | -0.439 | 0.00707 | -0.054 | -62.043
-6.5 | -0.381 | 0.00695 | -0.056 | -54.776
-6 | -0.322 | 0.00679 | -0.057 | -47.357
-5.5 | -0.262 | 0.00661 | -0.059 | -39.606
-5 | -0.201 | 0.00652 | -0.06 | -30.816
-4.5 | -0.139 | 0.00646 | -0.061 | -21.572
-4 | -0.078 | 0.00629 | -0.063 | -12.326
-3.5 | -0.015 | 0.00624 | -0.064 | -2.45
-3 | 0.047 | 0.00612 | -0.065 | 7.71
-2.5 | 0.11 | 0.00619 | -0.067 | 17.757
-2 | 0.173 | 0.00634 | -0.068 | 27.247
-1.5 | 0.236 | 0.0063 | -0.069 | 37.486
-1 | 0.299 | 0.00644 | -0.07 | 46.443
-0.5 | 0.362 | 0.00608 | -0.072 | 59.579
0 | 0.421 | 0.00621 | -0.073 | 67.836
0.5 | 0.483 | 0.00638 | -0.074 | 75.658
1 | 0.544 | 0.00653 | -0.075 | 83.305
1.5 | 0.605 | 0.00669 | -0.077 | 90.514
2 | 0.667 | 0.00682 | -0.078 | 97.779
2.5 | 0.727 | 0.00708 | -0.079 | 102.696
3 | 0.788 | 0.00732 | -0.081 | 107.676
3.5 | 0.849 | 0.00731 | -0.082 | 116.133
4 | 0.909 | 0.00767 | -0.083 | 118.607
4.5 | 0.963 | 0.00803 | -0.084 | 119.919
5 | 1.021 | 0.00841 | -0.086 | 121.311
5.5 | 1.076 | 0.01003 | -0.087 | 107.302
6 | 1.132 | 0.01045 | -0.088 | 108.374
6.5 | 1.187 | 0.01088 | -0.089 | 109.129
7 | 1.24 | 0.01132 | -0.09 | 109.553
7.5 | 1.291 | 0.01177 | -0.092 | 109.675
8 | 1.339 | 0.01228 | -0.093 | 109.076
8.5 | 1.386 | 0.01279 | -0.094 | 108.372
9 | 1.429 | 0.01333 | -0.095 | 107.251
9.5 | 1.471 | 0.0139 | -0.097 | 105.77
10 | 1.509 | 0.01451 | -0.098 | 103.98
10.5 | 1.544 | 0.01517 | -0.099 | 101.751
11 | 1.576 | 0.01583 | -0.1 | 99.511
11.5 | 1.604 | 0.01663 | -0.101 | 96.417
12 | 1.628 | 0.01732 | -0.102 | 93.996
12.5 | 1.649 | 0.01818 | -0.103 | 90.682
13 | 1.665 | 0.01908 | -0.104 | 87.286
13.5 | 1.675 | 0.0198 | -0.106 | 84.567
14 | 1.678 | 0.02078 | -0.107 | 80.776
14.5 | 1.678 | 0.02172 | -0.108 | 77.247
15 | 1.673 | 0.02272 | -0.109 | 73.628
15.5 | 1.663 | 0.0241 | -0.11 | 68.996
16 | 1.65 | 0.02511 | -0.111 | 65.708
16.5 | 1.632 | 0.02629 | -0.112 | 62.097
17 | 1.612 | 0.02753 | -0.113 | 58.537
17.5 | 1.587 | 0.02924 | -0.114 | 54.286
18 | 1.559 | 0.03139 | -0.114 | 49.662
18.5 | 1.53 | 0.03268 | -0.115 | 46.81
19 | 1.497 | 0.03512 | -0.116 | 42.617

## 146. Re 20M Mach 0.00 (2)
BIGFOIL.COM POLAR EXPORT
NACA66-519 a=0.5
NACA66-519 a=0.5 |  |  |  | Cl Max: | 1.7268 | at alpha= | 20 | deg
XFOIL ncrit=9 |  |  |  | L/D Max: | 188.113 | at alpha= | 2.5 | deg
Re: | 20000000 |  |  | Cd Min: | 0.05437 | at alpha= | 20 | deg
Mach: | 0 |  |  | Cl=0 at alpha= | -3.6993 | deg
|  |  |  | @ Cl=0.1, Cd= | 0.0050582
|  |  |  | @ Cl=0.4, Cd= | 0.0042654
|  |  |  | @ Cl=0.6, Cd= | 0.0033757
alpha (deg) | Cl | Cd | Cm | Cl/Cd
-20 | -1.368 | 0.02504 | -0.1096 | -54.6326
-19.5 | -1.3482 | 0.02323 | -0.1077 | -58.037
-19 | -1.3268 | 0.0216 | -0.1057 | -61.4259
-18 | -1.2776 | 0.01881 | -0.1014 | -67.9213
-17.5 | -1.2502 | 0.01762 | -0.0992 | -70.9535
-17 | -1.22 | 0.01661 | -0.0971 | -73.4497
-16.5 | -1.1897 | 0.01562 | -0.0949 | -76.1652
-16 | -1.1574 | 0.01475 | -0.0927 | -78.4678
-15 | -1.0879 | 0.01322 | -0.0886 | -82.292
-14.5 | -1.0534 | 0.01244 | -0.0863 | -84.6785
-14 | -1.015 | 0.01186 | -0.0844 | -85.5818
-13.5 | -0.9801 | 0.01111 | -0.0819 | -88.2178
-13 | -0.9416 | 0.01056 | -0.0798 | -89.1667
-12.5 | -0.9047 | 0.00995 | -0.0774 | -90.9246
-12 | -0.8836 | 0.0088 | -0.072 | -100.4091
-11.5 | -0.8439 | 0.00854 | -0.0695 | -98.8173
-11 | -0.7989 | 0.00824 | -0.0681 | -96.9539
-10.5 | -0.7491 | 0.00797 | -0.0676 | -93.99
-10 | -0.6981 | 0.0077 | -0.0673 | -90.6623
-9.5 | -0.6467 | 0.00742 | -0.0671 | -87.1563
-9 | -0.5946 | 0.00715 | -0.0671 | -83.1608
-8.5 | -0.5413 | 0.00692 | -0.0672 | -78.2225
-8 | -0.4869 | 0.00672 | -0.0676 | -72.4554
-7.5 | -0.4319 | 0.00653 | -0.0681 | -66.1409
-7 | -0.3764 | 0.00635 | -0.0686 | -59.2756
-6.5 | -0.3207 | 0.00616 | -0.0692 | -52.0617
-6 | -0.2647 | 0.00595 | -0.0699 | -44.4874
-5.5 | -0.2077 | 0.00579 | -0.0708 | -35.8722
-5 | -0.1503 | 0.00563 | -0.0717 | -26.6963
-4.5 | -0.0927 | 0.00548 | -0.0727 | -16.9161
-4 | -0.035 | 0.00532 | -0.0737 | -6.5789
-3.5 | 0.0232 | 0.0052 | -0.0748 | 4.4615
-3 | 0.0815 | 0.00509 | -0.0759 | 16.0118
-2.5 | 0.1396 | 0.00499 | -0.0771 | 27.976
-2 | 0.1983 | 0.00489 | -0.0783 | 40.5521
-1.5 | 0.2572 | 0.00477 | -0.0796 | 53.9203
-0.5 | 0.3709 | 0.0044 | -0.0815 | 84.2955
0 | 0.4271 | 0.00414 | -0.0823 | 103.1643
0.5 | 0.4827 | 0.00401 | -0.0831 | 120.3741
1 | 0.5346 | 0.0037 | -0.0833 | 144.4865
1.5 | 0.5854 | 0.00334 | -0.0834 | 175.2695
2 | 0.6426 | 0.00348 | -0.0844 | 184.6552
2.5 | 0.6979 | 0.00371 | -0.0851 | 188.1132
3 | 0.7314 | 0.00462 | -0.0816 | 158.3117
3.5 | 0.7537 | 0.00548 | -0.0757 | 137.5365
4 | 0.7575 | 0.00612 | -0.0658 | 123.7745
4.5 | 0.7684 | 0.00701 | -0.0581 | 109.6148
5 | 0.7951 | 0.00772 | -0.0536 | 102.9922
5.5 | 0.8062 | 0.00896 | -0.0467 | 89.9777
6 | 0.8214 | 0.01026 | -0.0409 | 80.0585
6.5 | 0.8427 | 0.01145 | -0.0363 | 73.5983
7 | 0.8681 | 0.01258 | -0.0325 | 69.0064
7.5 | 0.8943 | 0.01373 | -0.029 | 65.1347
8 | 0.9307 | 0.01455 | -0.0271 | 63.9656
8.5 | 0.9664 | 0.01544 | -0.0253 | 62.5907
9 | 1.0029 | 0.01633 | -0.0237 | 61.4146
9.5 | 1.0378 | 0.0173 | -0.0219 | 59.9884
10 | 1.0743 | 0.01823 | -0.0205 | 58.9303
10.5 | 1.1111 | 0.01917 | -0.0192 | 57.9604
11 | 1.1436 | 0.02034 | -0.0174 | 56.2242
11.5 | 1.1798 | 0.02135 | -0.0161 | 55.26
12 | 1.2123 | 0.02259 | -0.0145 | 53.6653
12.5 | 1.2453 | 0.0238 | -0.013 | 52.3235
13 | 1.2772 | 0.02515 | -0.0116 | 50.7833
13.5 | 1.3101 | 0.02643 | -0.0103 | 49.5687
14 | 1.3444 | 0.02763 | -0.0093 | 48.6573
14.5 | 1.3717 | 0.02934 | -0.0076 | 46.7519
15 | 1.4039 | 0.03073 | -0.0065 | 45.685
15.5 | 1.4313 | 0.03248 | -0.0052 | 44.0671
16 | 1.4601 | 0.03412 | -0.0039 | 42.7931
16.5 | 1.4852 | 0.03604 | -0.0025 | 41.2098
17 | 1.5122 | 0.03775 | -0.0011 | 40.0583
17.5 | 1.5658 | 0.03987 | -0.0059 | 39.2726
18 | 1.5898 | 0.04283 | -0.006 | 37.1188
18.5 | 1.6279 | 0.04508 | -0.0078 | 36.1114
19 | 1.6593 | 0.04822 | -0.0097 | 34.411
19.5 | 1.6961 | 0.05099 | -0.0121 | 33.2634
20 | 1.7268 | 0.05437 | -0.0143 | 31.7602

## 147. Re 20M Mach 0.10 (1)
BIGFOIL.COM POLAR EXPORT
NACA66-519 a=0.5
NACA66-519 a=0.5 |  |  |  | Cl Max: | 1.668 | at alpha= | 14 | deg
JavaFoil+Calcfoil stall+Eppler ext transition |  |  |  | L/D Max: | 120.679 | at alpha= | 5 | deg
Re: | 20000000 |  |  | Cd Min: | 0.00608 | at alpha= | -0.5 | deg
Mach: | 0.1 |  |  | Cl=0 at alpha= | -3.379 | deg
|  |  |  | @ Cl=0.1, Cd= | 0.0061905
|  |  |  | @ Cl=0.4, Cd= | 0.0061959
|  |  |  | @ Cl=0.6, Cd= | 0.0066756
alpha (deg) | Cl | Cd | Cm | Cl/Cd
-18 | -0.752 | 0.13185 | -0.015 | -5.704
-17.5 | -0.768 | 0.12266 | -0.016 | -6.261
-17 | -0.781 | 0.11614 | -0.017 | -6.722
-16.5 | -0.792 | 0.1095 | -0.018 | -7.228
-16 | -0.8 | 0.10297 | -0.019 | -7.77
-15.5 | -0.809 | 0.09381 | -0.021 | -8.62
-15 | -0.811 | 0.08796 | -0.022 | -9.226
-14.5 | -0.815 | 0.07896 | -0.024 | -10.326
-14 | -0.827 | 0.0633 | -0.027 | -13.062
-13.5 | -0.85 | 0.04206 | -0.032 | -20.216
-13 | -0.911 | 0.01574 | -0.037 | -57.881
-12.5 | -0.902 | 0.0132 | -0.039 | -68.344
-12 | -0.883 | 0.01192 | -0.041 | -74.082
-11.5 | -0.859 | 0.01077 | -0.042 | -79.769
-11 | -0.828 | 0.01009 | -0.044 | -82.081
-10.5 | -0.789 | 0.00954 | -0.045 | -82.658
-10 | -0.746 | 0.00908 | -0.046 | -82.197
-9.5 | -0.701 | 0.00874 | -0.048 | -80.219
-9 | -0.654 | 0.00783 | -0.049 | -83.521
-8.5 | -0.604 | 0.00688 | -0.051 | -87.715
-8 | -0.552 | 0.00739 | -0.052 | -74.71
-7.5 | -0.497 | 0.0073 | -0.053 | -68.074
-7 | -0.44 | 0.0071 | -0.055 | -62.03
-6.5 | -0.382 | 0.00695 | -0.056 | -55.038
-6 | -0.323 | 0.00684 | -0.057 | -47.212
-5.5 | -0.263 | 0.00661 | -0.059 | -39.75
-5 | -0.202 | 0.00654 | -0.06 | -30.838
-4.5 | -0.14 | 0.00641 | -0.062 | -21.838
-4 | -0.078 | 0.00637 | -0.063 | -12.236
-3.5 | -0.015 | 0.00624 | -0.064 | -2.464
-3 | 0.047 | 0.00614 | -0.066 | 7.72
-2.5 | 0.11 | 0.0062 | -0.067 | 17.803
-2 | 0.174 | 0.00641 | -0.068 | 27.07
-1.5 | 0.238 | 0.00627 | -0.069 | 37.884
-1 | 0.301 | 0.00642 | -0.071 | 46.83
-0.5 | 0.364 | 0.00608 | -0.072 | 59.861
0 | 0.423 | 0.00627 | -0.073 | 67.412
0.5 | 0.485 | 0.0064 | -0.075 | 75.749
1 | 0.547 | 0.00658 | -0.076 | 83.083
1.5 | 0.608 | 0.00669 | -0.077 | 90.907
2 | 0.67 | 0.00687 | -0.078 | 97.529
2.5 | 0.731 | 0.00711 | -0.08 | 102.752
3 | 0.792 | 0.00735 | -0.081 | 107.697
3.5 | 0.853 | 0.00735 | -0.082 | 115.991
4 | 0.914 | 0.00772 | -0.083 | 118.421
4.5 | 0.968 | 0.0081 | -0.085 | 119.456
5 | 1.025 | 0.0085 | -0.086 | 120.679
5.5 | 1.081 | 0.0101 | -0.087 | 107.066
6 | 1.137 | 0.01053 | -0.088 | 108.019
6.5 | 1.192 | 0.01097 | -0.09 | 108.703
7 | 1.245 | 0.01142 | -0.091 | 109.07
7.5 | 1.296 | 0.01189 | -0.092 | 109.035
8 | 1.345 | 0.0124 | -0.093 | 108.405
8.5 | 1.391 | 0.01291 | -0.095 | 107.74
9 | 1.434 | 0.01348 | -0.096 | 106.36
9.5 | 1.475 | 0.01407 | -0.097 | 104.804
10 | 1.512 | 0.01468 | -0.098 | 103.04
10.5 | 1.547 | 0.01536 | -0.099 | 100.712
11 | 1.577 | 0.01605 | -0.1 | 98.26
11.5 | 1.604 | 0.01686 | -0.102 | 95.14
12 | 1.627 | 0.01757 | -0.103 | 92.611
12.5 | 1.646 | 0.01845 | -0.104 | 89.185
13 | 1.66 | 0.01938 | -0.105 | 85.674
13.5 | 1.667 | 0.02025 | -0.106 | 82.339
14 | 1.668 | 0.0213 | -0.107 | 78.31
14.5 | 1.664 | 0.02209 | -0.108 | 75.313
15 | 1.655 | 0.02315 | -0.109 | 71.514
15.5 | 1.642 | 0.02461 | -0.11 | 66.714
16 | 1.624 | 0.02566 | -0.111 | 63.285
16.5 | 1.602 | 0.0269 | -0.112 | 59.557
17 | 1.576 | 0.02838 | -0.113 | 55.55
17.5 | 1.547 | 0.0302 | -0.114 | 51.211
18 | 1.514 | 0.03231 | -0.115 | 46.849
18.5 | 1.48 | 0.03357 | -0.116 | 44.07
19 | 1.441 | 0.03599 | -0.116 | 40.054

## 148. Re 20M Mach 0.10 (2)
BIGFOIL.COM POLAR EXPORT
NACA66-519 a=0.5
NACA66-519 a=0.5 |  |  |  | Cl Max: | 1.7256 | at alpha= | 20 | deg
XFOIL ncrit=9 |  |  |  | L/D Max: | 191.033 | at alpha= | 2.5 | deg
Re: | 20000000 |  |  | Cd Min: | 0.05616 | at alpha= | 20 | deg
Mach: | 0.1 |  |  | Cl=0 at alpha= | -3.7051 | deg
|  |  |  | @ Cl=0.1, Cd= | 0.0050704
|  |  |  | @ Cl=0.4, Cd= | 0.0042845
|  |  |  | @ Cl=0.6, Cd= | 0.0033656
alpha (deg) | Cl | Cd | Cm | Cl/Cd
-20 | -1.3584 | 0.02685 | -0.1148 | -50.5922
-19.5 | -1.3392 | 0.02484 | -0.1129 | -53.913
-19 | -1.3226 | 0.02279 | -0.1105 | -58.0342
-18.5 | -1.3009 | 0.02112 | -0.1082 | -61.5956
-18 | -1.2766 | 0.01965 | -0.1059 | -64.9669
-17.5 | -1.2508 | 0.01832 | -0.1034 | -68.2751
-17 | -1.2217 | 0.0172 | -0.1011 | -71.0291
-16.5 | -1.1919 | 0.01612 | -0.0986 | -73.9392
-16 | -1.1594 | 0.01519 | -0.0963 | -76.3265
-14.5 | -1.0549 | 0.01276 | -0.0895 | -82.6724
-14 | -1.0169 | 0.01212 | -0.0874 | -83.9026
-13.5 | -0.9816 | 0.01136 | -0.0848 | -86.4085
-13 | -0.9431 | 0.01076 | -0.0826 | -87.6487
-12.5 | -0.904 | 0.0102 | -0.0803 | -88.6275
-12 | -0.8839 | 0.00891 | -0.0747 | -99.2031
-11.5 | -0.8399 | 0.00868 | -0.0729 | -96.7627
-11 | -0.8021 | 0.00831 | -0.0698 | -96.5223
-10.5 | -0.7524 | 0.00802 | -0.0692 | -93.8155
-10 | -0.7013 | 0.00775 | -0.0687 | -90.4903
-9.5 | -0.6495 | 0.00747 | -0.0684 | -86.9478
-9 | -0.5971 | 0.0072 | -0.0683 | -82.9306
-8.5 | -0.5437 | 0.00695 | -0.0683 | -78.2302
-8 | -0.4891 | 0.00675 | -0.0686 | -72.4593
-7.5 | -0.4337 | 0.00655 | -0.069 | -66.2137
-7 | -0.3779 | 0.00637 | -0.0695 | -59.325
-6.5 | -0.3218 | 0.00618 | -0.07 | -52.0712
-6 | -0.2655 | 0.00597 | -0.0706 | -44.4724
-5.5 | -0.2082 | 0.0058 | -0.0714 | -35.8966
-5 | -0.1505 | 0.00565 | -0.0724 | -26.6372
-4.5 | -0.0925 | 0.00549 | -0.0733 | -16.8488
-4 | -0.0345 | 0.00533 | -0.0743 | -6.4728
-3.5 | 0.024 | 0.0052 | -0.0754 | 4.6154
-3 | 0.0827 | 0.0051 | -0.0765 | 16.2157
-2.5 | 0.1411 | 0.005 | -0.0777 | 28.22
-2 | 0.2002 | 0.0049 | -0.0789 | 40.8571
-1.5 | 0.2594 | 0.00478 | -0.0802 | 54.2678
-1 | 0.3172 | 0.00463 | -0.0812 | 68.5097
-0.5 | 0.3737 | 0.00441 | -0.082 | 84.7392
0 | 0.4303 | 0.00414 | -0.0829 | 103.9372
0.5 | 0.4863 | 0.00399 | -0.0837 | 121.8797
1 | 0.5383 | 0.00369 | -0.0839 | 145.8808
1.5 | 0.5895 | 0.00334 | -0.0839 | 176.497
2 | 0.6468 | 0.00348 | -0.0849 | 185.8621
2.5 | 0.703 | 0.00368 | -0.0857 | 191.0326
3 | 0.7364 | 0.0046 | -0.0821 | 160.087
3.5 | 0.758 | 0.00546 | -0.076 | 138.8278
4 | 0.7567 | 0.00617 | -0.0651 | 122.6418
4.5 | 0.7704 | 0.00705 | -0.0579 | 109.2766
5.5 | 0.8071 | 0.00907 | -0.0463 | 88.9857
6 | 0.8219 | 0.0104 | -0.0403 | 79.0288
6.5 | 0.8426 | 0.01163 | -0.0356 | 72.4506
7 | 0.8674 | 0.0128 | -0.0317 | 67.7656
7.5 | 0.8927 | 0.01403 | -0.028 | 63.6279
8 | 0.9303 | 0.01482 | -0.0263 | 62.7733
8.5 | 0.9653 | 0.01577 | -0.0244 | 61.2112
9 | 1.003 | 0.01664 | -0.0229 | 60.2764
9.5 | 1.0368 | 0.0177 | -0.0209 | 58.5763
10 | 1.0749 | 0.01857 | -0.0196 | 57.8837
10.5 | 1.1086 | 0.01973 | -0.0178 | 56.1885
11 | 1.1445 | 0.02075 | -0.0164 | 55.1566
11.5 | 1.1778 | 0.02196 | -0.0147 | 53.6339
12 | 1.2135 | 0.02306 | -0.0134 | 52.6236
12.5 | 1.2466 | 0.0243 | -0.0119 | 51.3004
13 | 1.2779 | 0.02574 | -0.0103 | 49.6465
13.5 | 1.3124 | 0.02695 | -0.0091 | 48.6976
14 | 1.3425 | 0.02851 | -0.0076 | 47.0887
14.5 | 1.3738 | 0.02999 | -0.0063 | 45.8086
15 | 1.4034 | 0.03162 | -0.0049 | 44.3833
15.5 | 1.4331 | 0.03327 | -0.0037 | 43.0748
16 | 1.4633 | 0.03488 | -0.0025 | 41.9524
16.5 | 1.487 | 0.03699 | -0.0008 | 40.2001
17.5 | 1.5624 | 0.0413 | -0.0036 | 37.8305
18 | 1.5924 | 0.04392 | -0.0041 | 36.2568
18.5 | 1.6246 | 0.04678 | -0.0055 | 34.7285
19 | 1.6615 | 0.04946 | -0.0076 | 33.5928
19.5 | 1.6933 | 0.05283 | -0.0097 | 32.0519
20 | 1.7256 | 0.05616 | -0.0118 | 30.7265

## 149. Re 20M Mach 0.25 (1)
BIGFOIL.COM POLAR EXPORT
NACA66-519 a=0.5
NACA66-519 a=0.5 |  |  |  | Cl Max: | 1.613 | at alpha= | 12.5 | deg
JavaFoil+Calcfoil stall+Eppler ext transition |  |  |  | L/D Max: | 118.579 | at alpha= | 5 | deg
Re: | 20000000 |  |  | Cd Min: | 0.0062 | at alpha= | -0.5 | deg
Mach: | 0.25 |  |  | Cl=0 at alpha= | -3.3769 | deg
|  |  |  | @ Cl=0.1, Cd= | 0.0062741
|  |  |  | @ Cl=0.4, Cd= | 0.0062737
|  |  |  | @ Cl=0.6, Cd= | 0.0068305
alpha (deg) | Cl | Cd | Cm | Cl/Cd
-16.5 | -0.565 | 0.12491 | -0.016 | -4.522
-16 | -0.603 | 0.11661 | -0.017 | -5.173
-15.5 | -0.637 | 0.11028 | -0.018 | -5.774
-15 | -0.665 | 0.1032 | -0.019 | -6.444
-14.5 | -0.687 | 0.09807 | -0.019 | -7.008
-14 | -0.704 | 0.09187 | -0.021 | -7.666
-13.5 | -0.716 | 0.08564 | -0.022 | -8.356
-13 | -0.723 | 0.07752 | -0.024 | -9.327
-12.5 | -0.728 | 0.06759 | -0.027 | -10.777
-12 | -0.729 | 0.05826 | -0.03 | -12.508
-11.5 | -0.824 | 0.01395 | -0.042 | -59.031
-11 | -0.813 | 0.01131 | -0.044 | -71.866
-10.5 | -0.78 | 0.01061 | -0.046 | -73.527
-10 | -0.744 | 0.00985 | -0.047 | -75.563
-9.5 | -0.704 | 0.00918 | -0.049 | -76.622
-9 | -0.658 | 0.00881 | -0.05 | -74.685
-8.5 | -0.611 | 0.00783 | -0.052 | -77.978
-8 | -0.559 | 0.00638 | -0.053 | -87.666
-7.5 | -0.505 | 0.00666 | -0.055 | -75.834
-7 | -0.45 | 0.00741 | -0.056 | -60.713
-6.5 | -0.391 | 0.00719 | -0.058 | -54.364
-6 | -0.331 | 0.00701 | -0.059 | -47.212
-5.5 | -0.269 | 0.00678 | -0.06 | -39.756
-5 | -0.207 | 0.00666 | -0.062 | -31.047
-4.5 | -0.144 | 0.00652 | -0.063 | -22.039
-4 | -0.08 | 0.00648 | -0.065 | -12.346
-3.5 | -0.016 | 0.00633 | -0.066 | -2.493
-3 | 0.049 | 0.00629 | -0.067 | 7.749
-2.5 | 0.113 | 0.00627 | -0.069 | 18.102
-2 | 0.178 | 0.00637 | -0.07 | 28.01
-1.5 | 0.244 | 0.00635 | -0.071 | 38.413
-1 | 0.309 | 0.00651 | -0.073 | 47.473
-0.5 | 0.374 | 0.0062 | -0.074 | 60.295
0 | 0.434 | 0.00637 | -0.075 | 68.148
0.5 | 0.497 | 0.00653 | -0.076 | 76.205
1 | 0.561 | 0.00675 | -0.078 | 83.114
1.5 | 0.624 | 0.00688 | -0.079 | 90.737
2 | 0.687 | 0.00704 | -0.08 | 97.617
2.5 | 0.75 | 0.0073 | -0.082 | 102.712
3 | 0.812 | 0.00759 | -0.083 | 106.976
3.5 | 0.875 | 0.00764 | -0.084 | 114.547
4 | 0.937 | 0.00802 | -0.086 | 116.904
4.5 | 0.992 | 0.00843 | -0.087 | 117.601
5 | 1.051 | 0.00886 | -0.088 | 118.579
5.5 | 1.108 | 0.01056 | -0.089 | 104.899
6 | 1.165 | 0.01106 | -0.091 | 105.34
6.5 | 1.22 | 0.01154 | -0.092 | 105.754
7 | 1.274 | 0.01203 | -0.093 | 105.867
7.5 | 1.324 | 0.01253 | -0.094 | 105.691
8 | 1.372 | 0.01311 | -0.096 | 104.649
8.5 | 1.417 | 0.0137 | -0.097 | 103.409
9 | 1.458 | 0.01431 | -0.098 | 101.85
9.5 | 1.495 | 0.01498 | -0.099 | 99.797
10 | 1.528 | 0.01572 | -0.101 | 97.187
10.5 | 1.556 | 0.01649 | -0.102 | 94.382
11 | 1.579 | 0.01731 | -0.103 | 91.253
11.5 | 1.597 | 0.01814 | -0.104 | 88.038
12 | 1.608 | 0.01909 | -0.105 | 84.261
12.5 | 1.613 | 0.02017 | -0.106 | 79.977
13 | 1.612 | 0.02118 | -0.108 | 76.103
13.5 | 1.598 | 0.02237 | -0.109 | 71.423
14 | 1.575 | 0.02336 | -0.11 | 67.41
14.5 | 1.543 | 0.02467 | -0.111 | 62.561
15 | 1.504 | 0.0262 | -0.112 | 57.396
15.5 | 1.456 | 0.0276 | -0.113 | 52.772
16 | 1.401 | 0.02921 | -0.114 | 47.974
16.5 | 1.338 | 0.03179 | -0.115 | 42.093
17 | 1.269 | 0.03432 | -0.115 | 36.967
17.5 | 1.193 | 0.03756 | -0.116 | 31.755

## 150. Re 20M Mach 0.25 (2)
BIGFOIL.COM POLAR EXPORT
NACA66-519 a=0.5
NACA66-519 a=0.5 |  |  |  | Cl Max: | 1.7099 | at alpha= | 20 | deg
XFOIL ncrit=9 |  |  |  | L/D Max: | 198.583 | at alpha= | 2.5 | deg
Re: | 20000000 |  |  | Cd Min: | 0.06682 | at alpha= | 20 | deg
Mach: | 0.25 |  |  | Cl=0 at alpha= | -3.7404 | deg
|  |  |  | @ Cl=0.1, Cd= | 0.0051309
|  |  |  | @ Cl=0.4, Cd= | 0.0043884
|  |  |  | @ Cl=0.6, Cd= | 0.0033755
alpha (deg) | Cl | Cd | Cm | Cl/Cd
-20 | -1.2113 | 0.04627 | -0.1365 | -26.1789
-19.5 | -1.2197 | 0.04025 | -0.1375 | -30.3031
-19 | -1.249 | 0.03361 | -0.1364 | -37.1616
-18.5 | -1.2354 | 0.03048 | -0.1346 | -40.5315
-18 | -1.2383 | 0.02665 | -0.1314 | -46.4653
-17.5 | -1.2223 | 0.02418 | -0.1284 | -50.55
-17 | -1.2102 | 0.02172 | -0.1246 | -55.7182
-16.5 | -1.187 | 0.01991 | -0.1211 | -59.6183
-16 | -1.1621 | 0.01825 | -0.1174 | -63.6767
-15.5 | -1.1314 | 0.01691 | -0.114 | -66.9072
-15 | -1.0989 | 0.0157 | -0.1107 | -69.9936
-14.5 | -1.0649 | 0.0146 | -0.1073 | -72.9384
-14 | -1.0275 | 0.01368 | -0.1042 | -75.1096
-13.5 | -0.9895 | 0.0128 | -0.1011 | -77.3047
-13 | -0.9503 | 0.01199 | -0.098 | -79.2577
-12.5 | -0.9097 | 0.01125 | -0.095 | -80.8622
-12 | -0.8711 | 0.01045 | -0.0917 | -83.3589
-11.5 | -0.8235 | 0.01005 | -0.0897 | -81.9403
-11 | -0.7992 | 0.00877 | -0.084 | -91.1288
-10.5 | -0.7578 | 0.00829 | -0.0808 | -91.4113
-10 | -0.7153 | 0.00802 | -0.0775 | -89.1895
-9.5 | -0.6632 | 0.00774 | -0.0763 | -85.6848
-9 | -0.6095 | 0.00745 | -0.0754 | -81.8121
-8.5 | -0.5555 | 0.00716 | -0.0746 | -77.5838
-8 | -0.4999 | 0.00691 | -0.0742 | -72.3444
-7.5 | -0.4431 | 0.0067 | -0.0741 | -66.1343
-7 | -0.3856 | 0.00649 | -0.0742 | -59.4145
-6.5 | -0.3273 | 0.0063 | -0.0745 | -51.9524
-6 | -0.2693 | 0.00607 | -0.0749 | -44.3657
-5.5 | -0.2105 | 0.00588 | -0.0754 | -35.7993
-5 | -0.151 | 0.00571 | -0.0761 | -26.4448
-4.5 | -0.091 | 0.00556 | -0.0769 | -16.3669
-4 | -0.0312 | 0.00539 | -0.0778 | -5.7885
-3.5 | 0.0289 | 0.00525 | -0.0788 | 5.5048
-3 | 0.0895 | 0.00515 | -0.0799 | 17.3786
-2.5 | 0.1499 | 0.00504 | -0.081 | 29.7421
-2 | 0.2108 | 0.00493 | -0.0822 | 42.7586
-1.5 | 0.2719 | 0.00481 | -0.0835 | 56.5281
-1 | 0.332 | 0.00467 | -0.0846 | 71.0921
-0.5 | 0.3896 | 0.00444 | -0.0853 | 87.7477
0 | 0.448 | 0.00415 | -0.0862 | 107.9518
0.5 | 0.5056 | 0.00395 | -0.087 | 128
1.5 | 0.6124 | 0.0033 | -0.0872 | 185.5758
2 | 0.6713 | 0.00344 | -0.0882 | 195.1453
2.5 | 0.7288 | 0.00367 | -0.0888 | 198.5831
3 | 0.7671 | 0.00441 | -0.0857 | 173.9456
3.5 | 0.7807 | 0.00532 | -0.0776 | 146.7481
4 | 0.7644 | 0.00634 | -0.0636 | 120.5678
4.5 | 0.7758 | 0.00742 | -0.0559 | 104.5553
5.5 | 0.809 | 0.00983 | -0.0435 | 82.2991
6 | 0.8224 | 0.01131 | -0.0372 | 72.7144
6.5 | 0.8347 | 0.01297 | -0.0311 | 64.3562
7 | 0.8596 | 0.01431 | -0.027 | 60.0699
7.5 | 0.8859 | 0.01565 | -0.0233 | 56.607
8 | 0.9211 | 0.01672 | -0.0211 | 55.0897
8.5 | 0.961 | 0.01761 | -0.0195 | 54.5713
9 | 0.9958 | 0.01879 | -0.0174 | 52.9963
9.5 | 1.0347 | 0.01979 | -0.0158 | 52.284
10 | 1.0712 | 0.02094 | -0.014 | 51.1557
10.5 | 1.1079 | 0.02212 | -0.0122 | 50.0859
11 | 1.1453 | 0.02327 | -0.0107 | 49.2179
11.5 | 1.1784 | 0.02471 | -0.0087 | 47.6892
12 | 1.217 | 0.02589 | -0.0073 | 47.0066
12.5 | 1.2468 | 0.02757 | -0.0051 | 45.2231
13 | 1.2839 | 0.0289 | -0.0038 | 44.4256
13.5 | 1.3162 | 0.03056 | -0.002 | 43.0694
14 | 1.3496 | 0.03219 | -0.0005 | 41.9261
14.5 | 1.3795 | 0.03404 | 0.0014 | 40.5259
15 | 1.4095 | 0.03601 | 0.0031 | 39.1419
16 | 1.4689 | 0.04008 | 0.0061 | 36.6492
16.5 | 1.4991 | 0.04211 | 0.0076 | 35.5996
17 | 1.5204 | 0.04481 | 0.0096 | 33.9299
18 | 1.5955 | 0.05109 | 0.0061 | 31.2292
18.5 | 1.6245 | 0.05452 | 0.0056 | 29.7964
19 | 1.6548 | 0.05828 | 0.0043 | 28.394
19.5 | 1.6859 | 0.06212 | 0.0027 | 27.1394
20 | 1.7099 | 0.06682 | 0.0011 | 25.5896

## 151. Re 20M Mach 0.50 (1)
BIGFOIL.COM POLAR EXPORT
NACA66-519 a=0.5
NACA66-519 a=0.5 |  |  |  | Cl Max: | 1.472 | at alpha= | 8.5 | deg
JavaFoil+Calcfoil stall+Eppler ext transition |  |  |  | L/D Max: | 108.662 | at alpha= | 4 | deg
Re: | 20000000 |  |  | Cd Min: | 0.0063 | at alpha= | -4 | deg
Mach: | 0.5 |  |  | Cl=0 at alpha= | -3.375 | deg
|  |  |  | @ Cl=0.1, Cd= | 0.0067133
|  |  |  | @ Cl=0.4, Cd= | 0.0066975
|  |  |  | @ Cl=0.6, Cd= | 0.0073928
alpha (deg) | Cl | Cd | Cm | Cl/Cd
-20 | -0.952 | 0.18593 | -0.016 | -5.118
-19.5 | -0.923 | 0.17773 | -0.016 | -5.192
-19 | -0.894 | 0.16974 | -0.017 | -5.265
-18.5 | -0.867 | 0.15964 | -0.018 | -5.43
-18 | -0.838 | 0.15618 | -0.018 | -5.363
-17.5 | -0.809 | 0.14923 | -0.019 | -5.418
-17 | -0.78 | 0.14167 | -0.019 | -5.502
-16.5 | -0.751 | 0.13129 | -0.02 | -5.724
-16 | -0.723 | 0.12653 | -0.021 | -5.718
-15.5 | -0.696 | 0.11041 | -0.022 | -6.308
-15 | -0.668 | 0.10513 | -0.022 | -6.351
-14.5 | -0.641 | 0.09558 | -0.024 | -6.711
-14 | -0.615 | 0.08821 | -0.026 | -6.966
-13.5 | -0.59 | 0.07826 | -0.028 | -7.543
-13 | -0.576 | 0.06105 | -0.033 | -9.427
-12.5 | -0.522 | 0.08559 | -0.024 | -6.103
-12 | -0.494 | 0.07889 | -0.025 | -6.264
-11.5 | -0.468 | 0.0702 | -0.028 | -6.669
-11 | -0.448 | 0.05757 | -0.034 | -7.779
-10.5 | -0.493 | 0.01242 | -0.051 | -39.646
-10 | -0.38 | 0.06369 | -0.028 | -5.972
-9.5 | -0.352 | 0.05883 | -0.03 | -5.988
-9 | -0.322 | 0.06527 | -0.026 | -4.928
-8.5 | -0.423 | 0.05504 | -0.029 | -7.693
-8 | -0.444 | 0.04701 | -0.035 | -9.436
-7.5 | -0.513 | 0.00865 | -0.061 | -59.262
-7 | -0.47 | 0.00821 | -0.062 | -57.231
-6.5 | -0.417 | 0.00794 | -0.064 | -52.51
-6 | -0.358 | 0.00773 | -0.066 | -46.276
-5.5 | -0.294 | 0.00751 | -0.067 | -39.156
-5 | -0.227 | 0.00694 | -0.069 | -32.729
-4.5 | -0.158 | 0.00642 | -0.07 | -24.674
-4 | -0.089 | 0.0063 | -0.072 | -14.048
-3.5 | -0.018 | 0.00688 | -0.073 | -2.551
-3 | 0.054 | 0.00677 | -0.075 | 8.015
-2.5 | 0.127 | 0.00668 | -0.076 | 18.938
-2 | 0.199 | 0.00669 | -0.078 | 29.774
-1.5 | 0.273 | 0.00684 | -0.079 | 39.91
-1 | 0.346 | 0.00696 | -0.081 | 49.621
-0.5 | 0.418 | 0.00661 | -0.082 | 63.251
0 | 0.482 | 0.00697 | -0.083 | 69.133
0.5 | 0.552 | 0.00719 | -0.085 | 76.86
1 | 0.623 | 0.00749 | -0.086 | 83.101
1.5 | 0.693 | 0.00772 | -0.088 | 89.798
2 | 0.763 | 0.00801 | -0.089 | 95.258
2.5 | 0.833 | 0.00837 | -0.091 | 99.447
3 | 0.902 | 0.00846 | -0.092 | 106.675
3.5 | 0.972 | 0.00901 | -0.094 | 107.795
4 | 1.041 | 0.00958 | -0.095 | 108.662
4.5 | 1.098 | 0.01015 | -0.096 | 108.208
5 | 1.161 | 0.01237 | -0.098 | 93.849
5.5 | 1.223 | 0.01304 | -0.099 | 93.753
6 | 1.282 | 0.01371 | -0.101 | 93.465
6.5 | 1.338 | 0.01446 | -0.102 | 92.514
7 | 1.388 | 0.01524 | -0.103 | 91.095
7.5 | 1.429 | 0.01612 | -0.105 | 88.651
8 | 1.459 | 0.017 | -0.106 | 85.844
8.5 | 1.472 | 0.01802 | -0.108 | 81.734
9 | 1.458 | 0.01939 | -0.109 | 75.211
9.5 | 1.388 | 0.0209 | -0.11 | 66.423
10 | 0.902 | 0.02305 | -0.111 | 39.139
10.5 | 0.933 | 0.02547 | -0.113 | 36.617
11 | 0.966 | 0.02504 | -0.114 | 38.587
11.5 | 0.997 | 0.0272 | -0.115 | 36.66
12 | 1.027 | 0.03007 | -0.116 | 34.149
12.5 | 1.061 | 0.02879 | -0.118 | 36.841
13 | 1.091 | 0.03119 | -0.119 | 34.977
13.5 | 1.12 | 0.0344 | -0.12 | 32.57

## 152. Re 20M Mach 0.50 (2)
BIGFOIL.COM POLAR EXPORT
NACA66-519 a=0.5
NACA66-519 a=0.5 |  |  |  | Cl Max: | 1.3833 | at alpha= | 14.5 | deg
XFOIL ncrit=9 |  |  |  | L/D Max: | 230 | at alpha= | 2.5 | deg
Re: | 20000000 |  |  | Cd Min: | 0.16119 | at alpha= | 19.5 | deg
Mach: | 0.5 |  |  | Cl=0 at alpha= | -3.9387 | deg
|  |  |  | @ Cl=0.1, Cd= | 0.0054579
|  |  |  | @ Cl=0.4, Cd= | 0.0048826
|  |  |  | @ Cl=0.6, Cd= | 0.0038199
alpha (deg) | Cl | Cd | Cm | Cl/Cd
-10 | -0.6117 | 0.01516 | -0.1406 | -40.3496
-9.5 | -0.6203 | 0.01127 | -0.1306 | -55.0399
-9 | -0.5888 | 0.00961 | -0.1233 | -61.2695
-8.5 | -0.5411 | 0.00869 | -0.1178 | -62.267
-8 | -0.4857 | 0.00812 | -0.1136 | -59.8153
-7.5 | -0.4312 | 0.00758 | -0.1095 | -56.8865
-7 | -0.3766 | 0.00713 | -0.1056 | -52.8191
-6.5 | -0.3253 | 0.00683 | -0.1013 | -47.6281
-6 | -0.2679 | 0.00658 | -0.0984 | -40.7143
-5.5 | -0.2049 | 0.00632 | -0.0969 | -32.4209
-5 | -0.1407 | 0.00608 | -0.0959 | -23.1414
-4.5 | -0.075 | 0.00588 | -0.0954 | -12.7551
-4 | -0.0082 | 0.00571 | -0.0954 | -1.4361
-3.5 | 0.0587 | 0.00555 | -0.0956 | 10.5766
-3 | 0.126 | 0.0054 | -0.096 | 23.3333
-2.5 | 0.1946 | 0.00527 | -0.0969 | 36.926
-2 | 0.2633 | 0.00513 | -0.0979 | 51.3255
-1.5 | 0.3325 | 0.005 | -0.0991 | 66.5
-1 | 0.4015 | 0.00488 | -0.1004 | 82.2746
-0.5 | 0.466 | 0.00464 | -0.1008 | 100.431
0.5 | 0.5926 | 0.00392 | -0.1016 | 151.1735
1 | 0.6488 | 0.00316 | -0.1009 | 205.3165
1.5 | 0.717 | 0.0032 | -0.102 | 224.0625
2 | 0.7815 | 0.00341 | -0.1023 | 229.1789
2.5 | 0.8441 | 0.00367 | -0.1022 | 230
3 | 0.8972 | 0.00404 | -0.1 | 222.0792
3.5 | 0.8816 | 0.00494 | -0.0843 | 178.4615
4 | 0.8722 | 0.00637 | -0.071 | 136.9231
4.5 | 0.8431 | 0.00881 | -0.0556 | 95.6981
5 | 0.8105 | 0.01174 | -0.0408 | 69.0375
5.5 | 0.8088 | 0.01412 | -0.0315 | 57.2805
6 | 0.8158 | 0.01637 | -0.0239 | 49.8351
6.5 | 0.8329 | 0.01843 | -0.018 | 45.1926
7 | 0.8518 | 0.02056 | -0.0125 | 41.43
7.5 | 0.8561 | 0.02342 | -0.0056 | 36.5542
8 | 0.9003 | 0.02474 | -0.0035 | 36.3905
8.5 | 0.9408 | 0.02633 | -0.001 | 35.7311
9 | 0.9838 | 0.02781 | 0.0012 | 35.3758
9.5 | 1.0254 | 0.02945 | 0.0036 | 34.8183
10 | 1.0682 | 0.03112 | 0.0059 | 34.3252
10.5 | 1.1104 | 0.03289 | 0.0083 | 33.761
11 | 1.1505 | 0.03485 | 0.0108 | 33.0129
11.5 | 1.1914 | 0.03685 | 0.0133 | 32.3311
12 | 1.2295 | 0.03917 | 0.016 | 31.3888
12.5 | 1.2673 | 0.04157 | 0.0187 | 30.4859
13 | 1.3062 | 0.04408 | 0.0214 | 29.6325
13.5 | 1.3389 | 0.0471 | 0.0243 | 28.4268
14 | 1.3661 | 0.05068 | 0.0273 | 26.9554
14.5 | 1.3833 | 0.05515 | 0.0305 | 25.0825
15 | 1.3829 | 0.0612 | 0.0335 | 22.5964
15.5 | 1.3621 | 0.06927 | 0.0355 | 19.6636
16 | 1.3335 | 0.07862 | 0.036 | 16.9613
16.5 | 1.3025 | 0.08894 | 0.0348 | 14.6447
17 | 1.2721 | 0.09995 | 0.032 | 12.7274
17.5 | 1.2409 | 0.11176 | 0.0274 | 11.1033
18 | 1.2117 | 0.12402 | 0.0216 | 9.7702
18.5 | 1.1854 | 0.1364 | 0.0148 | 8.6906
19 | 1.1624 | 0.14878 | 0.0074 | 7.8129
19.5 | 1.142 | 0.16119 | -0.0005 | 7.0848