## index
index | Re | Mach | Datasource
1 | 50000 | 0 | JavaFoil+Calcfoil stall+Eppler ext transition
2 | 50000 | 0 | XFOIL ncrit=9
3 | 50000 | 0.1 | JavaFoil+Calcfoil stall+Eppler ext transition
4 | 50000 | 0.1 | XFOIL ncrit=9
5 | 50000 | 0.25 | JavaFoil+Calcfoil stall+Eppler ext transition
6 | 50000 | 0.25 | XFOIL ncrit=9
7 | 50000 | 0.5 | JavaFoil+Calcfoil stall+Eppler ext transition
8 | 50000 | 0.5 | XFOIL ncrit=9
9 | 100000 | 0 | JavaFoil+Calcfoil stall+Eppler ext transition
10 | 100000 | 0 | Wind Tunnel (SoarTech 8)
11 | 100000 | 0 | Wind Tunnel (SoarTech 8)
12 | 100000 | 0 | XFOIL ncrit=9
13 | 100000 | 0.1 | JavaFoil+Calcfoil stall+Eppler ext transition
14 | 100000 | 0.1 | XFOIL ncrit=9
15 | 100000 | 0.25 | JavaFoil+Calcfoil stall+Eppler ext transition
16 | 100000 | 0.25 | XFOIL ncrit=9
17 | 100000 | 0.5 | JavaFoil+Calcfoil stall+Eppler ext transition
18 | 100000 | 0.5 | XFOIL ncrit=9
19 | 250000 | 0 | JavaFoil+Calcfoil stall+Eppler ext transition
20 | 250000 | 0 | XFOIL ncrit=9
21 | 250000 | 0.1 | JavaFoil+Calcfoil stall+Eppler ext transition
22 | 250000 | 0.1 | XFOIL ncrit=9
23 | 250000 | 0.25 | JavaFoil+Calcfoil stall+Eppler ext transition
24 | 250000 | 0.25 | XFOIL ncrit=9
25 | 250000 | 0.5 | JavaFoil+Calcfoil stall+Eppler ext transition
26 | 250000 | 0.5 | XFOIL ncrit=9
27 | 500000 | 0 | JavaFoil+Calcfoil stall+Eppler ext transition
28 | 500000 | 0 | XFOIL ncrit=9
29 | 500000 | 0.1 | JavaFoil+Calcfoil stall+Eppler ext transition
30 | 500000 | 0.1 | XFOIL ncrit=9
31 | 500000 | 0.25 | JavaFoil+Calcfoil stall+Eppler ext transition
32 | 500000 | 0.25 | XFOIL ncrit=9
33 | 500000 | 0.5 | JavaFoil+Calcfoil stall+Eppler ext transition
34 | 500000 | 0.5 | XFOIL ncrit=9
35 | 750000 | 0 | JavaFoil+Calcfoil stall+Eppler ext transition
36 | 750000 | 0 | XFOIL ncrit=9
37 | 750000 | 0.1 | JavaFoil+Calcfoil stall+Eppler ext transition
38 | 750000 | 0.1 | XFOIL ncrit=9
39 | 750000 | 0.25 | JavaFoil+Calcfoil stall+Eppler ext transition
40 | 750000 | 0.25 | XFOIL ncrit=9
41 | 750000 | 0.5 | JavaFoil+Calcfoil stall+Eppler ext transition
42 | 750000 | 0.5 | XFOIL ncrit=9
43 | 1000000 | 0 | JavaFoil+Calcfoil stall+Eppler ext transition
44 | 1000000 | 0 | XFOIL ncrit=9
45 | 1000000 | 0.1 | JavaFoil+Calcfoil stall+Eppler ext transition
46 | 1000000 | 0.1 | XFOIL ncrit=9
47 | 1000000 | 0.25 | JavaFoil+Calcfoil stall+Eppler ext transition
48 | 1000000 | 0.25 | XFOIL ncrit=9
49 | 1000000 | 0.5 | JavaFoil+Calcfoil stall+Eppler ext transition
50 | 1000000 | 0.5 | XFOIL ncrit=9
51 | 2000000 | 0 | JavaFoil+Calcfoil stall+Eppler ext transition
52 | 2000000 | 0 | XFOIL ncrit=9
53 | 2000000 | 0.1 | JavaFoil+Calcfoil stall+Eppler ext transition
54 | 2000000 | 0.1 | XFOIL ncrit=9
55 | 2000000 | 0.25 | JavaFoil+Calcfoil stall+Eppler ext transition
56 | 2000000 | 0.25 | XFOIL ncrit=9
57 | 2000000 | 0.5 | JavaFoil+Calcfoil stall+Eppler ext transition
58 | 2000000 | 0.5 | XFOIL ncrit=9
59 | 3000000 | 0 | JavaFoil+Calcfoil stall+Eppler ext transition
60 | 3000000 | 0 | XFOIL ncrit=9
61 | 3000000 | 0.1 | JavaFoil+Calcfoil stall+Eppler ext transition
62 | 3000000 | 0.1 | XFOIL ncrit=9
63 | 3000000 | 0.25 | JavaFoil+Calcfoil stall+Eppler ext transition
64 | 3000000 | 0.25 | XFOIL ncrit=9
65 | 3000000 | 0.5 | JavaFoil+Calcfoil stall+Eppler ext transition
66 | 3000000 | 0.5 | XFOIL ncrit=9
67 | 4000000 | 0 | JavaFoil+Calcfoil stall+Eppler ext transition
68 | 4000000 | 0 | XFOIL ncrit=9
69 | 4000000 | 0.1 | JavaFoil+Calcfoil stall+Eppler ext transition
70 | 4000000 | 0.1 | XFOIL ncrit=9
71 | 4000000 | 0.25 | JavaFoil+Calcfoil stall+Eppler ext transition
72 | 4000000 | 0.25 | XFOIL ncrit=9
73 | 4000000 | 0.5 | JavaFoil+Calcfoil stall+Eppler ext transition
74 | 4000000 | 0.5 | XFOIL ncrit=9
75 | 5000000 | 0 | JavaFoil+Calcfoil stall+Eppler ext transition
76 | 5000000 | 0 | XFOIL ncrit=9
77 | 5000000 | 0.1 | JavaFoil+Calcfoil stall+Eppler ext transition
78 | 5000000 | 0.1 | XFOIL ncrit=9
79 | 5000000 | 0.25 | JavaFoil+Calcfoil stall+Eppler ext transition
80 | 5000000 | 0.25 | XFOIL ncrit=9
81 | 5000000 | 0.5 | JavaFoil+Calcfoil stall+Eppler ext transition
82 | 5000000 | 0.5 | XFOIL ncrit=9
83 | 6000000 | 0 | JavaFoil+Calcfoil stall+Eppler ext transition
84 | 6000000 | 0 | XFOIL ncrit=9
85 | 6000000 | 0.1 | JavaFoil+Calcfoil stall+Eppler ext transition
86 | 6000000 | 0.1 | XFOIL ncrit=9
87 | 6000000 | 0.25 | JavaFoil+Calcfoil stall+Eppler ext transition
88 | 6000000 | 0.25 | XFOIL ncrit=9
89 | 6000000 | 0.5 | JavaFoil+Calcfoil stall+Eppler ext transition
90 | 6000000 | 0.5 | XFOIL ncrit=9
91 | 7000000 | 0 | JavaFoil+Calcfoil stall+Eppler ext transition
92 | 7000000 | 0 | XFOIL ncrit=9
93 | 7000000 | 0.1 | JavaFoil+Calcfoil stall+Eppler ext transition
94 | 7000000 | 0.1 | XFOIL ncrit=9
95 | 7000000 | 0.25 | JavaFoil+Calcfoil stall+Eppler ext transition
96 | 7000000 | 0.25 | XFOIL ncrit=9
97 | 7000000 | 0.5 | JavaFoil+Calcfoil stall+Eppler ext transition
98 | 7000000 | 0.5 | XFOIL ncrit=9
99 | 8000000 | 0 | JavaFoil+Calcfoil stall+Eppler ext transition
100 | 8000000 | 0 | XFOIL ncrit=9
101 | 8000000 | 0.1 | JavaFoil+Calcfoil stall+Eppler ext transition
102 | 8000000 | 0.1 | XFOIL ncrit=9
103 | 8000000 | 0.25 | JavaFoil+Calcfoil stall+Eppler ext transition
104 | 8000000 | 0.25 | XFOIL ncrit=9
105 | 8000000 | 0.5 | JavaFoil+Calcfoil stall+Eppler ext transition
106 | 8000000 | 0.5 | XFOIL ncrit=9
107 | 10000000 | 0 | JavaFoil+Calcfoil stall+Eppler ext transition
108 | 10000000 | 0 | XFOIL ncrit=9
109 | 10000000 | 0.1 | JavaFoil+Calcfoil stall+Eppler ext transition
110 | 10000000 | 0.1 | XFOIL ncrit=9
111 | 10000000 | 0.25 | JavaFoil+Calcfoil stall+Eppler ext transition
112 | 10000000 | 0.25 | XFOIL ncrit=9
113 | 10000000 | 0.5 | JavaFoil+Calcfoil stall+Eppler ext transition
114 | 10000000 | 0.5 | XFOIL ncrit=9
115 | 12000000 | 0 | JavaFoil+Calcfoil stall+Eppler ext transition
116 | 12000000 | 0 | XFOIL ncrit=9
117 | 12000000 | 0.1 | JavaFoil+Calcfoil stall+Eppler ext transition
118 | 12000000 | 0.1 | XFOIL ncrit=9
119 | 12000000 | 0.25 | JavaFoil+Calcfoil stall+Eppler ext transition
120 | 12000000 | 0.25 | XFOIL ncrit=9
121 | 12000000 | 0.5 | JavaFoil+Calcfoil stall+Eppler ext transition
122 | 12000000 | 0.5 | XFOIL ncrit=9
123 | 14000000 | 0 | JavaFoil+Calcfoil stall+Eppler ext transition
124 | 14000000 | 0 | XFOIL ncrit=9
125 | 14000000 | 0.1 | JavaFoil+Calcfoil stall+Eppler ext transition
126 | 14000000 | 0.1 | XFOIL ncrit=9
127 | 14000000 | 0.25 | JavaFoil+Calcfoil stall+Eppler ext transition
128 | 14000000 | 0.25 | XFOIL ncrit=9
129 | 14000000 | 0.5 | JavaFoil+Calcfoil stall+Eppler ext transition
130 | 14000000 | 0.5 | XFOIL ncrit=9
131 | 16000000 | 0 | JavaFoil+Calcfoil stall+Eppler ext transition
132 | 16000000 | 0 | XFOIL ncrit=9
133 | 16000000 | 0.1 | JavaFoil+Calcfoil stall+Eppler ext transition
134 | 16000000 | 0.1 | XFOIL ncrit=9
135 | 16000000 | 0.25 | JavaFoil+Calcfoil stall+Eppler ext transition
136 | 16000000 | 0.25 | XFOIL ncrit=9
137 | 16000000 | 0.5 | JavaFoil+Calcfoil stall+Eppler ext transition
138 | 16000000 | 0.5 | XFOIL ncrit=9
139 | 18000000 | 0 | JavaFoil+Calcfoil stall+Eppler ext transition
140 | 18000000 | 0 | XFOIL ncrit=9
141 | 18000000 | 0.1 | JavaFoil+Calcfoil stall+Eppler ext transition
142 | 18000000 | 0.1 | XFOIL ncrit=9
143 | 18000000 | 0.25 | JavaFoil+Calcfoil stall+Eppler ext transition
144 | 18000000 | 0.25 | XFOIL ncrit=9
145 | 18000000 | 0.5 | JavaFoil+Calcfoil stall+Eppler ext transition
146 | 18000000 | 0.5 | XFOIL ncrit=9
147 | 20000000 | 0 | JavaFoil+Calcfoil stall+Eppler ext transition
148 | 20000000 | 0 | XFOIL ncrit=9
149 | 20000000 | 0.1 | JavaFoil+Calcfoil stall+Eppler ext transition
150 | 20000000 | 0.1 | XFOIL ncrit=9
151 | 20000000 | 0.25 | JavaFoil+Calcfoil stall+Eppler ext transition
152 | 20000000 | 0.25 | XFOIL ncrit=9
153 | 20000000 | 0.5 | JavaFoil+Calcfoil stall+Eppler ext transition
154 | 20000000 | 0.5 | XFOIL ncrit=9
155 | 60287 | 0 | Wind Tunnel (SoarTech 8)
156 | 60287 | 0 | Wind Tunnel (SoarTech 8)
157 | 81074 | 0 | Wind Tunnel (SoarTech 8)
158 | 100031 | 0 | JavaFoil+Calcfoil stall+Eppler ext transition
159 | 100031 | 0 | Wind Tunnel (SoarTech 8)
160 | 100031 | 0 | Wind Tunnel (SoarTech 8)
161 | 100031 | 0 | XFOIL ncrit=9
162 | 100031 | 0.1 | JavaFoil+Calcfoil stall+Eppler ext transition
163 | 100031 | 0.1 | XFOIL ncrit=9
164 | 100031 | 0.25 | JavaFoil+Calcfoil stall+Eppler ext transition
165 | 100031 | 0.25 | XFOIL ncrit=9
166 | 100031 | 0.5 | JavaFoil+Calcfoil stall+Eppler ext transition
167 | 100031 | 0.5 | XFOIL ncrit=9
168 | 100500 | 0 | JavaFoil+Calcfoil stall+Eppler ext transition
169 | 100500 | 0 | Wind Tunnel (SoarTech 8)
170 | 100500 | 0 | Wind Tunnel (SoarTech 8)
171 | 100500 | 0 | XFOIL ncrit=9
172 | 100500 | 0.1 | JavaFoil+Calcfoil stall+Eppler ext transition
173 | 100500 | 0.1 | XFOIL ncrit=9
174 | 100500 | 0.25 | JavaFoil+Calcfoil stall+Eppler ext transition
175 | 100500 | 0.25 | XFOIL ncrit=9
176 | 100500 | 0.5 | JavaFoil+Calcfoil stall+Eppler ext transition
177 | 100500 | 0.5 | XFOIL ncrit=9
178 | 147400 | 0 | Wind Tunnel (SoarTech 8)
179 | 203900 | 0 | Wind Tunnel (SoarTech 8)
180 | 301000 | 0 | Wind Tunnel (SoarTech 8)
181 | 60900 | 0 | Wind Tunnel (SoarTech 8)
182 | 60900 | 0 | Wind Tunnel (SoarTech 8)

## 1. Re 50k Mach 0.00 (1)
BIGFOIL.COM POLAR EXPORT
s3010
S3010-103-84 |  |  |  | Cl Max: | 1.225 | at alpha= | 10 | deg
JavaFoil+Calcfoil stall+Eppler ext transition |  |  |  | L/D Max: | 41.192 | at alpha= | 5.5 | deg
Re: | 50000 |  |  | Cd Min: | 0.01478 | at alpha= | -1 | deg
Mach: | 0 |  |  | Cl=0 at alpha= | -2.5848 | deg
|  |  |  | @ Cl=0.1, Cd= | 0.014957
|  |  |  | @ Cl=0.4, Cd= | 0.015626
|  |  |  | @ Cl=0.6, Cd= | 0.017271
alpha (deg) | Cl | Cd | Cm | Cl/Cd
-17 | -0.454 | 0.30427 | -0.016 | -1.491
-16.5 | -0.467 | 0.29799 | -0.016 | -1.567
-16 | -0.48 | 0.27009 | -0.016 | -1.777
-15.5 | -0.492 | 0.24197 | -0.016 | -2.033
-15 | -0.503 | 0.22498 | -0.016 | -2.238
-14.5 | -0.514 | 0.20778 | -0.016 | -2.472
-14 | -0.523 | 0.19761 | -0.016 | -2.645
-13.5 | -0.53 | 0.18492 | -0.016 | -2.866
-13 | -0.536 | 0.16778 | -0.016 | -3.192
-12.5 | -0.539 | 0.1566 | -0.015 | -3.44
-12 | -0.54 | 0.14326 | -0.016 | -3.766
-11.5 | -0.538 | 0.1319 | -0.015 | -4.076
-11 | -0.533 | 0.12059 | -0.015 | -4.418
-10.5 | -0.525 | 0.11386 | -0.015 | -4.608
-10 | -0.513 | 0.10094 | -0.016 | -5.085
-9.5 | -0.498 | 0.09427 | -0.016 | -5.286
-9 | -0.48 | 0.08644 | -0.016 | -5.551
-8.5 | -0.458 | 0.07779 | -0.016 | -5.886
-8 | -0.432 | 0.07134 | -0.016 | -6.061
-7.5 | -0.404 | 0.06791 | -0.016 | -5.943
-7 | -0.372 | 0.06181 | -0.017 | -6.014
-6.5 | -0.337 | 0.05727 | -0.017 | -5.884
-6 | -0.3 | 0.05311 | -0.017 | -5.643
-5.5 | -0.26 | 0.04982 | -0.017 | -5.22
-5 | -0.219 | 0.04739 | -0.017 | -4.611
-4.5 | -0.175 | 0.04458 | -0.018 | -3.934
-4 | -0.131 | 0.04206 | -0.019 | -3.112
-3.5 | -0.085 | 0.04026 | -0.021 | -2.123
-3 | -0.049 | 0.01516 | -0.048 | -3.205
-2.5 | 0.01 | 0.0153 | -0.048 | 0.64
-2 | 0.069 | 0.01513 | -0.048 | 4.534
-1.5 | 0.128 | 0.0148 | -0.048 | 8.629
-1 | 0.187 | 0.01478 | -0.048 | 12.632
-0.5 | 0.246 | 0.01484 | -0.049 | 16.557
0 | 0.303 | 0.01509 | -0.049 | 20.107
0.5 | 0.362 | 0.01539 | -0.049 | 23.49
1 | 0.42 | 0.01575 | -0.049 | 26.643
1.5 | 0.477 | 0.01614 | -0.049 | 29.557
2 | 0.534 | 0.01662 | -0.049 | 32.133
2.5 | 0.59 | 0.01716 | -0.049 | 34.403
3 | 0.646 | 0.01778 | -0.049 | 36.334
3.5 | 0.701 | 0.01844 | -0.049 | 38.026
4 | 0.756 | 0.01923 | -0.049 | 39.316
4.5 | 0.81 | 0.02012 | -0.049 | 40.262
5 | 0.863 | 0.02108 | -0.049 | 40.925
5.5 | 0.915 | 0.02221 | -0.049 | 41.192
6 | 0.965 | 0.02352 | -0.049 | 41.04
6.5 | 1.014 | 0.02501 | -0.049 | 40.525
7 | 1.06 | 0.02674 | -0.049 | 39.64
7.5 | 1.103 | 0.02875 | -0.049 | 38.362
8 | 1.143 | 0.03114 | -0.049 | 36.697
8.5 | 1.178 | 0.03402 | -0.048 | 34.619
9 | 1.204 | 0.03772 | -0.048 | 31.918
9.5 | 1.218 | 0.04294 | -0.047 | 28.359
10 | 1.225 | 0.04953 | -0.046 | 24.74
10.5 | 1.194 | 0.06585 | -0.041 | 18.126
11 | 1.165 | 0.08371 | -0.034 | 13.914
11.5 | 1.164 | 0.09271 | -0.03 | 12.555
12 | 1.173 | 0.09774 | -0.03 | 12.001
12.5 | 1.166 | 0.10633 | -0.025 | 10.964
13 | 1.161 | 0.11464 | -0.021 | 10.131
13.5 | 1.154 | 0.12266 | -0.019 | 9.409
14 | 1.143 | 0.13127 | -0.017 | 8.705
14.5 | 1.128 | 0.14134 | -0.017 | 7.978
15 | 1.109 | 0.15201 | -0.017 | 7.294

## 2. Re 50k Mach 0.00 (2)
BIGFOIL.COM POLAR EXPORT
s3010
S3010-103-84 |  |  |  | Cl Max: | 1.2486 | at alpha= | 10.5 | deg
XFOIL ncrit=9 |  |  |  | L/D Max: | 28.4703 | at alpha= | 8 | deg
Re: | 50000 |  |  | Cd Min: | 0.25872 | at alpha= | -20 | deg
Mach: | 0 |  |  | Cl=0 at alpha= | -0.8674 | deg
|  |  |  | @ Cl=0.1, Cd= | 0.023885
|  |  |  | @ Cl=0.4, Cd= | 0.028326
|  |  |  | @ Cl=0.6, Cd= | 0.031456
alpha (deg) | Cl | Cd | Cm | Cl/Cd
-20 | -0.7233 | 0.25872 | 0.0562 | -2.7957
-19.5 | -0.6995 | 0.24622 | 0.0537 | -2.841
-19 | -0.6783 | 0.23818 | 0.0509 | -2.8478
-18.5 | -0.6607 | 0.23247 | 0.0469 | -2.8421
-18 | -0.6518 | 0.23162 | 0.0411 | -2.8141
-17.5 | -0.6287 | 0.22087 | 0.0386 | -2.8465
-17 | -0.6079 | 0.21357 | 0.0358 | -2.8464
-16.5 | -0.5978 | 0.21073 | 0.0307 | -2.8368
-16 | -0.5815 | 0.20328 | 0.0272 | -2.8606
-15.5 | -0.5576 | 0.19451 | 0.0254 | -2.8667
-15 | -0.5497 | 0.19118 | 0.0207 | -2.8753
-14.5 | -0.5313 | 0.18281 | 0.0179 | -2.9063
-14 | -0.5114 | 0.17545 | 0.0157 | -2.9148
-13.5 | -0.521 | 0.17547 | 0.0099 | -2.9692
-13 | -0.4827 | 0.16238 | 0.0101 | -2.9727
-12.5 | -0.4843 | 0.15854 | 0.0056 | -3.0547
-12 | -0.4597 | 0.15 | 0.0045 | -3.0647
-11.5 | -0.4463 | 0.14276 | 0.0022 | -3.1262
-11 | -0.4508 | 0.13939 | -0.0018 | -3.2341
-10.5 | -0.4212 | 0.12971 | -0.002 | -3.2472
-10 | -0.41 | 0.12297 | -0.004 | -3.3341
-9.5 | -0.405 | 0.11704 | -0.0064 | -3.4604
-9 | -0.3932 | 0.11058 | -0.0077 | -3.5558
-8.5 | -0.3772 | 0.10402 | -0.0082 | -3.6262
-8 | -0.3739 | 0.09879 | -0.0094 | -3.7848
-7 | -0.3503 | 0.08632 | -0.0091 | -4.0582
-6.5 | -0.3553 | 0.08148 | -0.0079 | -4.3606
-6 | -0.3662 | 0.07736 | -0.0058 | -4.7337
-5.5 | -0.4017 | 0.05686 | -0.0383 | -7.0647
-5 | -0.3831 | 0.0461 | -0.0409 | -8.3102
-4.5 | -0.3534 | 0.03886 | -0.0409 | -9.0942
-4 | -0.3158 | 0.03388 | -0.0402 | -9.3211
-3.5 | -0.2707 | 0.02968 | -0.0393 | -9.1206
-3 | -0.2278 | 0.0269 | -0.038 | -8.4684
-2.5 | -0.1848 | 0.02448 | -0.0365 | -7.549
-2 | -0.145 | 0.02184 | -0.0339 | -6.6392
-1.5 | -0.1147 | 0.02005 | -0.0273 | -5.7207
-1 | -0.0266 | 0.02165 | -0.037 | -1.2286
-0.5 | 0.0737 | 0.02344 | -0.0478 | 3.1442
0 | 0.167 | 0.02502 | -0.0564 | 6.6747
0.5 | 0.2559 | 0.02637 | -0.0634 | 9.7042
1 | 0.3419 | 0.02748 | -0.0691 | 12.4418
1.5 | 0.4126 | 0.02851 | -0.0716 | 14.4721
2 | 0.4745 | 0.02951 | -0.0722 | 16.0793
2.5 | 0.5331 | 0.03044 | -0.0719 | 17.5131
3 | 0.5889 | 0.0313 | -0.0707 | 18.8147
3.5 | 0.6431 | 0.03206 | -0.0689 | 20.0593
4 | 0.6965 | 0.03269 | -0.0666 | 21.3062
4.5 | 0.7495 | 0.03322 | -0.064 | 22.5617
5 | 0.8034 | 0.03354 | -0.0612 | 23.9535
5.5 | 0.8589 | 0.0336 | -0.0581 | 25.5625
6 | 0.9024 | 0.03492 | -0.0552 | 25.8419
6.5 | 0.9536 | 0.03543 | -0.0522 | 26.915
7 | 1.0046 | 0.03608 | -0.0493 | 27.8437
7.5 | 1.0466 | 0.03773 | -0.0464 | 27.7392
8 | 1.0981 | 0.03857 | -0.0437 | 28.4703
8.5 | 1.1307 | 0.04142 | -0.0408 | 27.2984
9 | 1.1704 | 0.04373 | -0.0381 | 26.7642
9.5 | 1.2055 | 0.04668 | -0.0354 | 25.8248
10 | 1.2196 | 0.05175 | -0.0323 | 23.5671
10.5 | 1.2486 | 0.05577 | -0.0297 | 22.3884
11 | 1.21 | 0.06523 | -0.0264 | 18.5497
11.5 | 1.1533 | 0.07709 | -0.0257 | 14.9604
13 | 0.8491 | 0.16541 | -0.08 | 5.1333
13.5 | 0.8582 | 0.1731 | -0.0821 | 4.9578
14 | 0.8577 | 0.1789 | -0.085 | 4.7943
14.5 | 0.8732 | 0.18694 | -0.0872 | 4.671
15 | 0.8815 | 0.19339 | -0.0902 | 4.5581
15.5 | 0.8991 | 0.20165 | -0.0927 | 4.4587

## 3. Re 50k Mach 0.10 (1)
BIGFOIL.COM POLAR EXPORT
s3010
S3010-103-84 |  |  |  | Cl Max: | 1.219 | at alpha= | 10 | deg
JavaFoil+Calcfoil stall+Eppler ext transition |  |  |  | L/D Max: | 41.024 | at alpha= | 5.5 | deg
Re: | 50000 |  |  | Cd Min: | 0.01481 | at alpha= | -1 | deg
Mach: | 0.1 |  |  | Cl=0 at alpha= | -2.5848 | deg
|  |  |  | @ Cl=0.1, Cd= | 0.014972
|  |  |  | @ Cl=0.4, Cd= | 0.01566
|  |  |  | @ Cl=0.6, Cd= | 0.0173
alpha (deg) | Cl | Cd | Cm | Cl/Cd
-17 | -0.409 | 0.33497 | -0.016 | -1.221
-16.5 | -0.424 | 0.32816 | -0.016 | -1.294
-16 | -0.44 | 0.29184 | -0.016 | -1.507
-15.5 | -0.455 | 0.26691 | -0.016 | -1.704
-15 | -0.469 | 0.24757 | -0.016 | -1.894
-14.5 | -0.482 | 0.22143 | -0.016 | -2.178
-14 | -0.494 | 0.20383 | -0.016 | -2.424
-13.5 | -0.504 | 0.19312 | -0.016 | -2.612
-13 | -0.513 | 0.17177 | -0.016 | -2.986
-12.5 | -0.519 | 0.16597 | -0.016 | -3.127
-12 | -0.523 | 0.15122 | -0.016 | -3.457
-11.5 | -0.523 | 0.13847 | -0.016 | -3.781
-11 | -0.521 | 0.12691 | -0.016 | -4.106
-10.5 | -0.515 | 0.11562 | -0.016 | -4.458
-10 | -0.506 | 0.10269 | -0.016 | -4.928
-9.5 | -0.493 | 0.09566 | -0.016 | -5.153
-9 | -0.476 | 0.0877 | -0.016 | -5.428
-8.5 | -0.455 | 0.07886 | -0.016 | -5.775
-8 | -0.431 | 0.07319 | -0.016 | -5.889
-7.5 | -0.403 | 0.06837 | -0.016 | -5.894
-7 | -0.372 | 0.06246 | -0.017 | -5.953
-6.5 | -0.337 | 0.05751 | -0.017 | -5.867
-6 | -0.3 | 0.05372 | -0.017 | -5.591
-5.5 | -0.261 | 0.05016 | -0.017 | -5.202
-5 | -0.219 | 0.04744 | -0.017 | -4.624
-4.5 | -0.176 | 0.04478 | -0.018 | -3.933
-4 | -0.131 | 0.0422 | -0.019 | -3.116
-3.5 | -0.086 | 0.04034 | -0.021 | -2.129
-3 | -0.049 | 0.01515 | -0.048 | -3.221
-2.5 | 0.01 | 0.0152 | -0.048 | 0.647
-2 | 0.069 | 0.01514 | -0.048 | 4.553
-1.5 | 0.128 | 0.01482 | -0.049 | 8.657
-1 | 0.188 | 0.01481 | -0.049 | 12.671
-0.5 | 0.247 | 0.01487 | -0.049 | 16.609
0 | 0.305 | 0.01512 | -0.049 | 20.156
0.5 | 0.363 | 0.01543 | -0.049 | 23.544
1 | 0.421 | 0.01579 | -0.049 | 26.696
1.5 | 0.479 | 0.01619 | -0.049 | 29.608
2 | 0.537 | 0.01668 | -0.049 | 32.174
2.5 | 0.593 | 0.01722 | -0.049 | 34.436
3 | 0.649 | 0.01786 | -0.049 | 36.346
3.5 | 0.704 | 0.01852 | -0.049 | 38.023
4 | 0.759 | 0.01932 | -0.05 | 39.288
4.5 | 0.814 | 0.02024 | -0.05 | 40.202
5 | 0.867 | 0.02123 | -0.05 | 40.824
5.5 | 0.919 | 0.02239 | -0.05 | 41.024
6 | 0.969 | 0.02371 | -0.05 | 40.876
6.5 | 1.017 | 0.02525 | -0.049 | 40.283
7 | 1.064 | 0.027 | -0.049 | 39.397
7.5 | 1.106 | 0.02909 | -0.049 | 38.035
8 | 1.146 | 0.03158 | -0.049 | 36.28
8.5 | 1.181 | 0.03454 | -0.049 | 34.182
9 | 1.205 | 0.03849 | -0.048 | 31.312
9.5 | 1.217 | 0.04415 | -0.047 | 27.554
10 | 1.219 | 0.05189 | -0.045 | 23.494
10.5 | 1.184 | 0.06939 | -0.04 | 17.065
11 | 1.164 | 0.08468 | -0.034 | 13.746
11.5 | 1.161 | 0.09388 | -0.029 | 12.366
12 | 1.165 | 0.09976 | -0.028 | 11.677
12.5 | 1.159 | 0.10783 | -0.024 | 10.749
13 | 1.152 | 0.11591 | -0.021 | 9.941
13.5 | 1.142 | 0.12432 | -0.018 | 9.184
14 | 1.127 | 0.13319 | -0.017 | 8.462
14.5 | 1.108 | 0.14486 | -0.017 | 7.65
15 | 1.085 | 0.15754 | -0.016 | 6.887

## 4. Re 50k Mach 0.10 (2)
BIGFOIL.COM POLAR EXPORT
s3010
S3010-103-84 |  |  |  | Cl Max: | 1.2385 | at alpha= | 10.5 | deg
XFOIL ncrit=9 |  |  |  | L/D Max: | 27.8562 | at alpha= | 7.5 | deg
Re: | 50000 |  |  | Cd Min: | 0.26069 | at alpha= | -20 | deg
Mach: | 0.1 |  |  | Cl=0 at alpha= | -0.88258 | deg
|  |  |  | @ Cl=0.1, Cd= | 0.023949
|  |  |  | @ Cl=0.4, Cd= | 0.028698
|  |  |  | @ Cl=0.6, Cd= | 0.031642
alpha (deg) | Cl | Cd | Cm | Cl/Cd
-20 | -0.727 | 0.26069 | 0.0563 | -2.7888
-19.5 | -0.7007 | 0.24637 | 0.0544 | -2.8441
-19 | -0.6801 | 0.23884 | 0.0513 | -2.8475
-18.5 | -0.6627 | 0.2333 | 0.0471 | -2.8405
-18 | -0.6549 | 0.23324 | 0.0411 | -2.8078
-17.5 | -0.6291 | 0.22106 | 0.0391 | -2.8458
-17 | -0.6092 | 0.21417 | 0.036 | -2.8445
-16.5 | -0.6005 | 0.21209 | 0.0306 | -2.8313
-16 | -0.5801 | 0.20293 | 0.0278 | -2.8586
-15.5 | -0.5582 | 0.19499 | 0.0255 | -2.8627
-15 | -0.5522 | 0.1924 | 0.0206 | -2.8701
-14.5 | -0.5298 | 0.18279 | 0.0183 | -2.8984
-14 | -0.5119 | 0.17601 | 0.0158 | -2.9084
-13.5 | -0.5239 | 0.17673 | 0.0096 | -2.9644
-13 | -0.4828 | 0.16291 | 0.0101 | -2.9636
-12.5 | -0.4763 | 0.15729 | 0.0065 | -3.0282
-12 | -0.4611 | 0.1508 | 0.0043 | -3.0577
-11.5 | -0.444 | 0.14294 | 0.0024 | -3.1062
-11 | -0.4534 | 0.14041 | -0.0022 | -3.2291
-10.5 | -0.4213 | 0.13025 | -0.0021 | -3.2345
-10 | -0.4077 | 0.12322 | -0.0039 | -3.3087
-9.5 | -0.4005 | 0.11705 | -0.0061 | -3.4216
-9 | -0.3882 | 0.1106 | -0.0073 | -3.5099
-8.5 | -0.3749 | 0.10432 | -0.0081 | -3.5938
-8 | -0.3763 | 0.09954 | -0.0098 | -3.7804
-7 | -0.3487 | 0.08664 | -0.0092 | -4.0247
-6.5 | -0.3501 | 0.08152 | -0.0081 | -4.2947
-6 | -0.3632 | 0.07756 | -0.0058 | -4.6828
-5.5 | -0.4037 | 0.05752 | -0.0382 | -7.0184
-5 | -0.3853 | 0.04686 | -0.0407 | -8.2224
-4.5 | -0.3569 | 0.03968 | -0.0407 | -8.9945
-4 | -0.3195 | 0.03445 | -0.0402 | -9.2743
-3.5 | -0.2744 | 0.03016 | -0.0394 | -9.0981
-3 | -0.2312 | 0.02725 | -0.0382 | -8.4844
-2.5 | -0.1874 | 0.02482 | -0.0367 | -7.5504
-2 | -0.1465 | 0.02222 | -0.0345 | -6.5932
-1.5 | -0.1186 | 0.02015 | -0.0269 | -5.8859
-1 | -0.024 | 0.02179 | -0.0379 | -1.1014
-0.5 | 0.0782 | 0.02359 | -0.0488 | 3.315
0 | 0.1735 | 0.02516 | -0.0576 | 6.8959
0.5 | 0.2574 | 0.02649 | -0.0637 | 9.7169
1 | 0.3338 | 0.0277 | -0.068 | 12.0505
1.5 | 0.4061 | 0.02879 | -0.0708 | 14.1056
2 | 0.4712 | 0.02979 | -0.0719 | 15.8174
2.5 | 0.532 | 0.0307 | -0.0717 | 17.329
3 | 0.5897 | 0.03151 | -0.0706 | 18.7147
3.5 | 0.6453 | 0.03222 | -0.0689 | 20.0279
4 | 0.7001 | 0.03278 | -0.0666 | 21.3575
4.5 | 0.7546 | 0.0332 | -0.0639 | 22.7289
5 | 0.8101 | 0.0334 | -0.061 | 24.2545
5.5 | 0.8546 | 0.03464 | -0.0581 | 24.6709
6 | 0.9048 | 0.0353 | -0.0551 | 25.6317
6.5 | 0.9611 | 0.03535 | -0.0519 | 27.1881
7 | 1.0016 | 0.03717 | -0.0491 | 26.9465
7.5 | 1.0538 | 0.03783 | -0.0461 | 27.8562
8 | 1.0927 | 0.04002 | -0.0432 | 27.3038
8.5 | 1.1334 | 0.0421 | -0.0404 | 26.9216
9 | 1.1806 | 0.04383 | -0.0377 | 26.9359
9.5 | 1.2137 | 0.04714 | -0.035 | 25.7467
10 | 1.2101 | 0.0537 | -0.0315 | 22.5345
10.5 | 1.2385 | 0.05779 | -0.0288 | 21.431
11 | 1.1541 | 0.07122 | -0.0265 | 16.2047
12.5 | 0.821 | 0.15654 | -0.0793 | 5.2447
13 | 0.8482 | 0.16598 | -0.0805 | 5.1103
13.5 | 0.858 | 0.17371 | -0.0826 | 4.9393
14 | 0.8584 | 0.17954 | -0.0855 | 4.7811
14.5 | 0.8743 | 0.18763 | -0.0878 | 4.6597
15 | 0.883 | 0.19411 | -0.0908 | 4.549
15.5 | 0.9009 | 0.20242 | -0.0933 | 4.4506

## 5. Re 50k Mach 0.25 (1)
BIGFOIL.COM POLAR EXPORT
s3010
S3010-103-84 |  |  |  | Cl Max: | 1.207 | at alpha= | 9 | deg
JavaFoil+Calcfoil stall+Eppler ext transition |  |  |  | L/D Max: | 40.28 | at alpha= | 5.5 | deg
Re: | 50000 |  |  | Cd Min: | 0.01497 | at alpha= | -1 | deg
Mach: | 0.25 |  |  | Cl=0 at alpha= | -2.5833 | deg
|  |  |  | @ Cl=0.1, Cd= | 0.015179
|  |  |  | @ Cl=0.4, Cd= | 0.0158
|  |  |  | @ Cl=0.6, Cd= | 0.017497
alpha (deg) | Cl | Cd | Cm | Cl/Cd
-14.5 | -0.158 | 0.66746 | -0.018 | -0.237
-14 | -0.217 | 0.46714 | -0.017 | -0.464
-13.5 | -0.263 | 0.36667 | -0.017 | -0.718
-13 | -0.304 | 0.25963 | -0.019 | -1.172
-12.5 | -0.34 | 0.27697 | -0.017 | -1.226
-12 | -0.371 | 0.23661 | -0.017 | -1.567
-11.5 | -0.397 | 0.19691 | -0.016 | -2.017
-11 | -0.418 | 0.16594 | -0.017 | -2.52
-10.5 | -0.433 | 0.15154 | -0.016 | -2.859
-10 | -0.443 | 0.12391 | -0.016 | -3.572
-9.5 | -0.445 | 0.11721 | -0.016 | -3.8
-9 | -0.442 | 0.10159 | -0.016 | -4.351
-8.5 | -0.432 | 0.08917 | -0.016 | -4.85
-8 | -0.417 | 0.07929 | -0.017 | -5.257
-7.5 | -0.396 | 0.07228 | -0.017 | -5.472
-7 | -0.369 | 0.06569 | -0.017 | -5.619
-6.5 | -0.338 | 0.06026 | -0.017 | -5.611
-6 | -0.303 | 0.05579 | -0.017 | -5.433
-5.5 | -0.265 | 0.05134 | -0.018 | -5.155
-5 | -0.223 | 0.04798 | -0.018 | -4.656
-4.5 | -0.18 | 0.04526 | -0.018 | -3.975
-4 | -0.135 | 0.04268 | -0.019 | -3.153
-3.5 | -0.088 | 0.04088 | -0.02 | -2.152
-3 | -0.05 | 0.01516 | -0.049 | -3.303
-2.5 | 0.01 | 0.01532 | -0.05 | 0.66
-2 | 0.071 | 0.01535 | -0.05 | 4.613
-1.5 | 0.132 | 0.01499 | -0.05 | 8.797
-1 | 0.193 | 0.01497 | -0.05 | 12.886
-0.5 | 0.254 | 0.01504 | -0.05 | 16.873
0 | 0.313 | 0.01533 | -0.05 | 20.404
0.5 | 0.373 | 0.01564 | -0.05 | 23.823
1 | 0.432 | 0.01599 | -0.05 | 27.038
1.5 | 0.491 | 0.01646 | -0.051 | 29.855
2 | 0.55 | 0.01698 | -0.051 | 32.381
2.5 | 0.607 | 0.01757 | -0.051 | 34.579
3 | 0.665 | 0.01826 | -0.051 | 36.408
3.5 | 0.721 | 0.019 | -0.051 | 37.943
4 | 0.777 | 0.01989 | -0.051 | 39.069
4.5 | 0.832 | 0.0209 | -0.051 | 39.819
5 | 0.886 | 0.02202 | -0.051 | 40.261
5.5 | 0.939 | 0.02332 | -0.051 | 40.28
6 | 0.99 | 0.02484 | -0.051 | 39.838
6.5 | 1.038 | 0.02661 | -0.051 | 38.996
7 | 1.084 | 0.02866 | -0.05 | 37.808
7.5 | 1.126 | 0.0311 | -0.05 | 36.202
8 | 1.163 | 0.03409 | -0.05 | 34.117
8.5 | 1.192 | 0.03819 | -0.049 | 31.209
9 | 1.207 | 0.04361 | -0.048 | 27.685
9.5 | 1.207 | 0.05178 | -0.046 | 23.31
10 | 1.178 | 0.06699 | -0.041 | 17.592
10.5 | 1.147 | 0.08377 | -0.034 | 13.696
11 | 1.157 | 0.0886 | -0.035 | 13.062
11.5 | 1.137 | 0.09931 | -0.028 | 11.446
12 | 1.12 | 0.1078 | -0.022 | 10.394
12.5 | 1.1 | 0.1164 | -0.018 | 9.448
13 | 1.072 | 0.12821 | -0.017 | 8.36
13.5 | 1.035 | 0.14049 | -0.017 | 7.368
14 | 0.99 | 0.15873 | -0.016 | 6.236

## 6. Re 50k Mach 0.25 (2)
BIGFOIL.COM POLAR EXPORT
s3010
S3010-103-84 |  |  |  | Cl Max: | 1.1314 | at alpha= | 9 | deg
XFOIL ncrit=9 |  |  |  | L/D Max: | 25.2686 | at alpha= | 7.5 | deg
Re: | 50000 |  |  | Cd Min: | 0.26091 | at alpha= | -20 | deg
Mach: | 0.25 |  |  | Cl=0 at alpha= | -0.95432 | deg
|  |  |  | @ Cl=0.1, Cd= | 0.024417
|  |  |  | @ Cl=0.4, Cd= | 0.029259
|  |  |  | @ Cl=0.6, Cd= | 0.032615
alpha (deg) | Cl | Cd | Cm | Cl/Cd
-20 | -0.7358 | 0.26091 | 0.0597 | -2.8201
-19.5 | -0.7106 | 0.24926 | 0.0575 | -2.8508
-19 | -0.6911 | 0.24286 | 0.0535 | -2.8457
-18.5 | -0.676 | 0.23935 | 0.0481 | -2.8243
-18 | -0.6701 | 0.24062 | 0.0418 | -2.7849
-17.5 | -0.635 | 0.22355 | 0.0413 | -2.8405
-17 | -0.6181 | 0.21831 | 0.037 | -2.8313
-16.5 | -0.6173 | 0.22057 | 0.0304 | -2.7987
-16 | -0.5805 | 0.20418 | 0.0299 | -2.8431
-15.5 | -0.5637 | 0.19833 | 0.0262 | -2.8422
-15 | -0.5678 | 0.19995 | 0.0199 | -2.8397
-14.5 | -0.5278 | 0.18432 | 0.0196 | -2.8635
-14 | -0.52 | 0.18069 | 0.0152 | -2.8779
-13.5 | -0.497 | 0.17135 | 0.0131 | -2.9005
-13 | -0.4909 | 0.16753 | 0.0092 | -2.9302
-12.5 | -0.4654 | 0.15787 | 0.0078 | -2.948
-12 | -0.474 | 0.15643 | 0.0027 | -3.0301
-11.5 | -0.4382 | 0.1448 | 0.0026 | -3.0262
-11 | -0.4296 | 0.13856 | -0.0004 | -3.1005
-10.5 | -0.4316 | 0.13486 | -0.0039 | -3.2004
-10 | -0.4037 | 0.12554 | -0.0044 | -3.2157
-9.5 | -0.3884 | 0.11847 | -0.0058 | -3.2785
-9 | -0.3791 | 0.11245 | -0.0074 | -3.3713
-8.5 | -0.3784 | 0.10749 | -0.0094 | -3.5203
-8 | -0.3647 | 0.10055 | -0.0101 | -3.6271
-7.5 | -0.3435 | 0.09349 | -0.0098 | -3.6742
-7 | -0.3588 | 0.09008 | -0.0104 | -3.9831
-6.5 | -0.3298 | 0.0822 | -0.009 | -4.0122
-6 | -0.3427 | 0.0782 | -0.0061 | -4.3824
-5.5 | -0.3945 | 0.06468 | -0.0295 | -6.0993
-5 | -0.3944 | 0.05277 | -0.0366 | -7.4739
-4.5 | -0.3736 | 0.04421 | -0.0391 | -8.4506
-4 | -0.3397 | 0.03781 | -0.0398 | -8.9844
-3.5 | -0.2958 | 0.03272 | -0.0399 | -9.0403
-3 | -0.2497 | 0.02924 | -0.0391 | -8.5397
-2.5 | -0.2041 | 0.0266 | -0.0379 | -7.6729
-2 | -0.1601 | 0.02434 | -0.0365 | -6.5776
-1.5 | -0.1267 | 0.02205 | -0.0309 | -5.746
-1 | -0.0092 | 0.02259 | -0.0425 | -0.40726
-0.5 | 0.0915 | 0.02428 | -0.0527 | 3.7685
0 | 0.1853 | 0.02579 | -0.0607 | 7.185
0.5 | 0.2741 | 0.02709 | -0.067 | 10.1181
1 | 0.3468 | 0.02834 | -0.0702 | 12.2371
1.5 | 0.4145 | 0.02951 | -0.0719 | 14.0461
2 | 0.4778 | 0.03063 | -0.0723 | 15.5991
2.5 | 0.5382 | 0.03165 | -0.0718 | 17.0047
3 | 0.5967 | 0.03257 | -0.0706 | 18.3205
3.5 | 0.6539 | 0.03335 | -0.0687 | 19.6072
4 | 0.711 | 0.03395 | -0.0662 | 20.9426
4.5 | 0.7687 | 0.03438 | -0.0635 | 22.3589
5 | 0.8096 | 0.03619 | -0.0606 | 22.3708
5.5 | 0.8614 | 0.03704 | -0.0575 | 23.2559
6 | 0.9213 | 0.03711 | -0.0541 | 24.8262
6.5 | 0.9602 | 0.03929 | -0.051 | 24.4388
7 | 1.01 | 0.04045 | -0.0477 | 24.9691
7.5 | 1.0585 | 0.04189 | -0.0444 | 25.2686
8 | 1.0856 | 0.04545 | -0.0412 | 23.8856
8.5 | 1.1115 | 0.04923 | -0.038 | 22.5777
9 | 1.1314 | 0.05366 | -0.0348 | 21.0846
9.5 | 1.0457 | 0.06828 | -0.035 | 15.3149
10 | 0.9338 | 0.09343 | -0.0479 | 9.9946
11 | 0.8908 | 0.1191 | -0.0578 | 7.4794
11.5 | 0.8793 | 0.13156 | -0.0629 | 6.6836
12.5 | 0.8352 | 0.1612 | -0.081 | 5.1811
13 | 0.8465 | 0.16909 | -0.0831 | 5.0062
13.5 | 0.86 | 0.17708 | -0.0854 | 4.8566
14 | 0.8643 | 0.18313 | -0.0884 | 4.7196

## 7. Re 50k Mach 0.50 (1)
BIGFOIL.COM POLAR EXPORT
s3010
S3010-103-84 |  |  |  | Cl Max: | 1.209 | at alpha= | 20 | deg
JavaFoil+Calcfoil stall+Eppler ext transition |  |  |  | L/D Max: | 37.239 | at alpha= | 4 | deg
Re: | 50000 |  |  | Cd Min: | 0.01575 | at alpha= | -1 | deg
Mach: | 0.5 |  |  | Cl=0 at alpha= | -2.5982 | deg
|  |  |  | @ Cl=0.1, Cd= | 0.015971
|  |  |  | @ Cl=0.4, Cd= | 0.016571
|  |  |  | @ Cl=0.6, Cd= | 0.018506
alpha (deg) | Cl | Cd | Cm | Cl/Cd
-20 | -0.927 | 0.42823 | -0.028 | -2.164
-19.5 | -0.901 | 0.41723 | -0.028 | -2.159
-19 | -0.875 | 0.41291 | -0.028 | -2.119
-18.5 | -0.85 | 0.40574 | -0.028 | -2.094
-18 | -0.824 | 0.40135 | -0.028 | -2.052
-17.5 | -0.798 | 0.3863 | -0.028 | -2.065
-17 | -0.772 | 0.3795 | -0.028 | -2.034
-16.5 | -0.746 | 0.37038 | -0.028 | -2.014
-16 | -0.72 | 0.38774 | -0.028 | -1.856
-15.5 | -0.691 | 0.33584 | -0.026 | -2.059
-15 | -0.665 | 0.30228 | -0.026 | -2.199
-14.5 | -0.638 | 0.29719 | -0.025 | -2.148
-14 | -0.612 | 0.28486 | -0.025 | -2.149
-13.5 | -0.586 | 0.29291 | -0.025 | -2
-13 | -0.559 | 0.29336 | -0.025 | -1.907
-12.5 | -0.533 | 0.29191 | -0.025 | -1.826
-12 | -0.507 | 0.28628 | -0.025 | -1.769
-11.5 | -0.479 | 0.2487 | -0.023 | -1.925
-11 | -0.452 | 0.24164 | -0.022 | -1.871
-10.5 | -0.425 | 0.22761 | -0.022 | -1.869
-10 | -0.399 | 0.22407 | -0.022 | -1.78
-9.5 | -0.372 | 0.23454 | -0.022 | -1.587
-9 | -0.345 | 0.23189 | -0.022 | -1.49
-8.5 | -0.319 | 0.19974 | -0.022 | -1.596
-8 | -0.291 | 0.15834 | -0.019 | -1.841
-7.5 | -0.265 | 0.30409 | -0.021 | -0.871
-7 | -0.238 | 0.15788 | -0.019 | -1.507
-6.5 | -0.211 | 0.14497 | -0.019 | -1.456
-6 | -0.184 | 0.14068 | -0.019 | -1.309
-5.5 | -0.231 | 0.08057 | -0.019 | -2.862
-5 | -0.225 | 0.06041 | -0.019 | -3.724
-4.5 | -0.19 | 0.05175 | -0.019 | -3.68
-4 | -0.146 | 0.04728 | -0.02 | -3.088
-3.5 | -0.097 | 0.04333 | -0.021 | -2.231
-3 | -0.045 | 0.04081 | -0.023 | -1.094
-2.5 | 0.011 | 0.0158 | -0.055 | 0.712
-2 | 0.079 | 0.01599 | -0.055 | 4.939
-1.5 | 0.147 | 0.01593 | -0.055 | 9.24
-1 | 0.215 | 0.01575 | -0.056 | 13.678
-0.5 | 0.284 | 0.01586 | -0.056 | 17.879
0 | 0.347 | 0.01625 | -0.056 | 21.348
0.5 | 0.413 | 0.01665 | -0.056 | 24.788
1 | 0.478 | 0.0172 | -0.056 | 27.802
1.5 | 0.543 | 0.0178 | -0.056 | 30.49
2 | 0.606 | 0.01858 | -0.056 | 32.647
2.5 | 0.669 | 0.02018 | -0.056 | 33.18
3 | 0.732 | 0.02112 | -0.056 | 34.639
3.5 | 0.794 | 0.02156 | -0.056 | 36.797
4 | 0.854 | 0.02292 | -0.056 | 37.239
4.5 | 0.912 | 0.0245 | -0.056 | 37.238
5 | 0.969 | 0.02635 | -0.056 | 36.782
5.5 | 1.022 | 0.02859 | -0.055 | 35.74
6 | 1.072 | 0.03131 | -0.055 | 34.234
6.5 | 1.116 | 0.03472 | -0.054 | 32.13
7 | 1.151 | 0.03923 | -0.054 | 29.333
7.5 | 1.174 | 0.04565 | -0.052 | 25.713
8 | 1.177 | 0.05558 | -0.049 | 21.176
8.5 | 1.137 | 0.07404 | -0.041 | 15.351
9 | 1.088 | 0.08842 | -0.031 | 12.303
9.5 | 0.973 | 0.10394 | -0.021 | 9.357
10 | 0.674 | 0.16232 | -0.017 | 4.152
10.5 | 0.701 | 0.20284 | -0.022 | 3.456
11 | 0.728 | 0.25844 | -0.026 | 2.819
11.5 | 0.755 | 0.25363 | -0.026 | 2.976
12 | 0.781 | 0.26297 | -0.027 | 2.972
12.5 | 0.809 | 0.305 | -0.03 | 2.654
13 | 0.836 | 0.32245 | -0.03 | 2.591
13.5 | 0.862 | 0.32833 | -0.031 | 2.625
14 | 0.891 | 0.35629 | -0.033 | 2.5
14.5 | 0.917 | 0.35929 | -0.034 | 2.552
15 | 0.943 | 0.36779 | -0.034 | 2.563
15.5 | 0.969 | 0.3803 | -0.034 | 2.548
16 | 0.999 | 0.41273 | -0.037 | 2.42
16.5 | 1.025 | 0.42555 | -0.037 | 2.408
17 | 1.05 | 0.41561 | -0.037 | 2.527
17.5 | 1.076 | 0.43492 | -0.037 | 2.474
18 | 1.102 | 0.4421 | -0.038 | 2.492
18.5 | 1.133 | 0.45789 | -0.04 | 2.474
19 | 1.158 | 0.49272 | -0.04 | 2.35
19.5 | 1.183 | 0.49676 | -0.04 | 2.382
20 | 1.209 | 0.48837 | -0.041 | 2.475

## 8. Re 50k Mach 0.50 (2)
BIGFOIL.COM POLAR EXPORT
s3010
S3010-103-84 |  |  |  | Cl Max: | 1.1624 | at alpha= | 20 | deg
XFOIL ncrit=9 |  |  |  | L/D Max: | 16.6926 | at alpha= | 4 | deg
Re: | 50000 |  |  | Cd Min: | 0.3085 | at alpha= | 20 | deg
Mach: | 0.5 |  |  | Cl=0 at alpha= | -0.96295 | deg
|  |  |  | @ Cl=0.1, Cd= | 0.026881
|  |  |  | @ Cl=0.4, Cd= | 0.032171
|  |  |  | @ Cl=0.6, Cd= | 0.03892
alpha (deg) | Cl | Cd | Cm | Cl/Cd
-20 | -0.7952 | 0.27981 | 0.0734 | -2.8419
-19.5 | -0.7781 | 0.27862 | 0.0664 | -2.7927
-19 | -0.7512 | 0.26586 | 0.0624 | -2.8255
-18.5 | -0.7245 | 0.2556 | 0.0585 | -2.8345
-18 | -0.7034 | 0.24978 | 0.0531 | -2.8161
-17.5 | -0.6879 | 0.24725 | 0.0466 | -2.7822
-17 | -0.6551 | 0.23277 | 0.0442 | -2.8144
-16.5 | -0.6335 | 0.22624 | 0.0393 | -2.8001
-16 | -0.6248 | 0.22646 | 0.0325 | -2.759
-15.5 | -0.5871 | 0.21013 | 0.0309 | -2.794
-15 | -0.5692 | 0.20488 | 0.026 | -2.7782
-14.5 | -0.5471 | 0.19664 | 0.0219 | -2.7822
-14 | -0.5235 | 0.18877 | 0.0186 | -2.7732
-13.5 | -0.5043 | 0.18152 | 0.0146 | -2.7782
-13 | -0.4864 | 0.17537 | 0.011 | -2.7736
-12.5 | -0.462 | 0.1663 | 0.0082 | -2.7781
-12 | -0.457 | 0.16311 | 0.0038 | -2.8018
-11.5 | -0.4238 | 0.15195 | 0.0022 | -2.7891
-11 | -0.4112 | 0.14565 | -0.0011 | -2.8232
-10.5 | -0.4077 | 0.14171 | -0.0045 | -2.877
-10 | -0.3836 | 0.13306 | -0.0062 | -2.8829
-9.5 | -0.3695 | 0.1264 | -0.0082 | -2.9233
-9 | -0.3605 | 0.12057 | -0.0101 | -2.99
-8.5 | -0.3483 | 0.11406 | -0.0117 | -3.0537
-8 | -0.3239 | 0.10575 | -0.0125 | -3.0629
-7.5 | -0.3039 | 0.09854 | -0.0131 | -3.084
-7 | -0.2888 | 0.0922 | -0.0133 | -3.1323
-6.5 | -0.2951 | 0.08805 | -0.0129 | -3.3515
-6 | -0.2803 | 0.08156 | -0.0113 | -3.4367
-5.5 | -0.3679 | 0.07328 | -0.0276 | -5.0205
-5 | -0.3934 | 0.0673 | -0.0282 | -5.8455
-4.5 | -0.4013 | 0.06168 | -0.0267 | -6.5062
-3.5 | -0.377 | 0.04645 | -0.0356 | -8.1163
-3 | -0.3355 | 0.03992 | -0.0388 | -8.4043
-2.5 | -0.2807 | 0.03509 | -0.0412 | -7.9994
-2 | -0.1637 | 0.0307 | -0.0517 | -5.3322
-1.5 | -0.0622 | 0.0279 | -0.0576 | -2.2294
-1 | -0.0105 | 0.02628 | -0.0499 | -0.39954
-0.5 | 0.1312 | 0.02705 | -0.065 | 4.8503
0 | 0.2108 | 0.0285 | -0.069 | 7.3965
0.5 | 0.2904 | 0.03001 | -0.0723 | 9.6768
1 | 0.3663 | 0.03149 | -0.0742 | 11.6323
1.5 | 0.4376 | 0.03293 | -0.0748 | 13.2888
2 | 0.4902 | 0.03479 | -0.0733 | 14.0903
2.5 | 0.5409 | 0.03681 | -0.0716 | 14.6944
3 | 0.5952 | 0.03876 | -0.0698 | 15.356
3.5 | 0.6513 | 0.04063 | -0.0676 | 16.03
4 | 0.7086 | 0.04245 | -0.0652 | 16.6926
4.5 | 0.7326 | 0.04639 | -0.0625 | 15.7922
5 | 0.7563 | 0.05059 | -0.06 | 14.9496
5.5 | 0.7755 | 0.05536 | -0.0579 | 14.0083
6 | 0.7945 | 0.06051 | -0.0562 | 13.1301
6.5 | 0.8211 | 0.06536 | -0.0544 | 12.5627
7 | 0.8039 | 0.07414 | -0.0558 | 10.843
7.5 | 0.8251 | 0.08021 | -0.0551 | 10.2867
8 | 0.8148 | 0.08908 | -0.0572 | 9.1468
8.5 | 0.8154 | 0.0977 | -0.0593 | 8.346
9 | 0.8184 | 0.10608 | -0.0613 | 7.7149
9.5 | 0.8254 | 0.11495 | -0.0638 | 7.1805
10 | 0.8377 | 0.12354 | -0.0658 | 6.7808
10.5 | 0.8329 | 0.13384 | -0.0706 | 6.2231
11 | 0.846 | 0.14429 | -0.0745 | 5.8632
12 | 0.8409 | 0.16732 | -0.0888 | 5.0257
12.5 | 0.863 | 0.17648 | -0.0915 | 4.8901
13 | 0.8749 | 0.18359 | -0.0947 | 4.7655
13.5 | 0.8988 | 0.19313 | -0.0976 | 4.6539
14 | 0.9135 | 0.20045 | -0.1012 | 4.5572
14.5 | 0.9388 | 0.21052 | -0.1043 | 4.4594
15 | 0.9574 | 0.21874 | -0.1081 | 4.3769
15.5 | 0.9814 | 0.22889 | -0.1114 | 4.2876
16 | 0.9985 | 0.23634 | -0.1159 | 4.2248
16.5 | 1.0145 | 0.24342 | -0.1206 | 4.1677
17 | 1.0301 | 0.2505 | -0.126 | 4.1122
17.5 | 1.05 | 0.25904 | -0.1309 | 4.0534
18 | 1.0708 | 0.26808 | -0.1359 | 3.9943
18.5 | 1.0968 | 0.27963 | -0.1397 | 3.9223
19 | 1.1228 | 0.2912 | -0.1434 | 3.8558
19.5 | 1.1345 | 0.29478 | -0.1512 | 3.8486
20 | 1.1624 | 0.3085 | -0.1546 | 3.7679

## 9. Re 100k Mach 0.00 (1)
BIGFOIL.COM POLAR EXPORT
s3010
S3010-103-84 |  |  |  | Cl Max: | 1.291 | at alpha= | 10.5 | deg
JavaFoil+Calcfoil stall+Eppler ext transition |  |  |  | L/D Max: | 54.837 | at alpha= | 5.5 | deg
Re: | 100000 |  |  | Cd Min: | 0.00964 | at alpha= | -1 | deg
Mach: | 0 |  |  | Cl=0 at alpha= | -2.5848 | deg
|  |  |  | @ Cl=0.1, Cd= | 0.010066
|  |  |  | @ Cl=0.4, Cd= | 0.010011
|  |  |  | @ Cl=0.6, Cd= | 0.012995
alpha (deg) | Cl | Cd | Cm | Cl/Cd
-17 | -0.454 | 0.25439 | -0.016 | -1.783
-16.5 | -0.467 | 0.24858 | -0.016 | -1.878
-16 | -0.48 | 0.22057 | -0.016 | -2.176
-15.5 | -0.492 | 0.20197 | -0.016 | -2.436
-15 | -0.503 | 0.19036 | -0.016 | -2.645
-14.5 | -0.514 | 0.17328 | -0.016 | -2.965
-14 | -0.523 | 0.16339 | -0.016 | -3.199
-13.5 | -0.53 | 0.15839 | -0.016 | -3.346
-13 | -0.536 | 0.13853 | -0.016 | -3.866
-12.5 | -0.539 | 0.13376 | -0.016 | -4.028
-12 | -0.54 | 0.12253 | -0.016 | -4.404
-11.5 | -0.538 | 0.11414 | -0.016 | -4.711
-11 | -0.533 | 0.10458 | -0.016 | -5.094
-10.5 | -0.525 | 0.09672 | -0.016 | -5.425
-10 | -0.513 | 0.08682 | -0.016 | -5.913
-9.5 | -0.498 | 0.08055 | -0.016 | -6.186
-9 | -0.48 | 0.07519 | -0.016 | -6.382
-8.5 | -0.458 | 0.06734 | -0.016 | -6.799
-8 | -0.432 | 0.06262 | -0.016 | -6.906
-7.5 | -0.404 | 0.0593 | -0.016 | -6.806
-7 | -0.372 | 0.05431 | -0.017 | -6.846
-6.5 | -0.337 | 0.05036 | -0.017 | -6.693
-6 | -0.3 | 0.04704 | -0.017 | -6.371
-5.5 | -0.26 | 0.04413 | -0.018 | -5.894
-5 | -0.219 | 0.04185 | -0.018 | -5.223
-4.5 | -0.175 | 0.03948 | -0.018 | -4.443
-4 | -0.131 | 0.03717 | -0.021 | -3.527
-3.5 | -0.106 | 0.01082 | -0.048 | -9.82
-3 | -0.049 | 0.01084 | -0.048 | -4.479
-2.5 | 0.01 | 0.01078 | -0.048 | 0.909
-2 | 0.069 | 0.01035 | -0.048 | 6.629
-1.5 | 0.128 | 0.00981 | -0.048 | 13.017
-1 | 0.187 | 0.00964 | -0.049 | 19.373
-0.5 | 0.246 | 0.00968 | -0.049 | 25.385
0 | 0.304 | 0.00975 | -0.049 | 31.22
0.5 | 0.363 | 0.00986 | -0.049 | 36.835
1 | 0.422 | 0.0101 | -0.049 | 41.754
1.5 | 0.48 | 0.0104 | -0.049 | 46.183
2 | 0.539 | 0.01072 | -0.05 | 50.253
2.5 | 0.597 | 0.01297 | -0.05 | 46.001
3 | 0.654 | 0.01344 | -0.05 | 48.657
3.5 | 0.711 | 0.01391 | -0.05 | 51.133
4 | 0.768 | 0.01457 | -0.05 | 52.705
4.5 | 0.823 | 0.01529 | -0.05 | 53.839
5 | 0.878 | 0.01607 | -0.05 | 54.611
5.5 | 0.931 | 0.01697 | -0.05 | 54.837
6 | 0.982 | 0.01805 | -0.05 | 54.436
6.5 | 1.032 | 0.01918 | -0.05 | 53.81
7 | 1.08 | 0.02054 | -0.05 | 52.558
7.5 | 1.125 | 0.02203 | -0.05 | 51.066
8 | 1.168 | 0.02376 | -0.05 | 49.148
8.5 | 1.206 | 0.02577 | -0.05 | 46.797
9 | 1.237 | 0.02832 | -0.05 | 43.656
9.5 | 1.262 | 0.03088 | -0.049 | 40.873
10 | 1.281 | 0.03426 | -0.049 | 37.386
10.5 | 1.291 | 0.0385 | -0.048 | 33.53
11 | 1.29 | 0.04486 | -0.047 | 28.744
11.5 | 1.282 | 0.05226 | -0.046 | 24.531
12 | 1.278 | 0.05885 | -0.045 | 21.72
12.5 | 1.24 | 0.07505 | -0.042 | 16.525
13 | 1.185 | 0.09901 | -0.034 | 11.969
13.5 | 1.16 | 0.11145 | -0.026 | 10.409
14 | 1.145 | 0.11879 | -0.022 | 9.636
14.5 | 1.129 | 0.12702 | -0.02 | 8.887
15 | 1.109 | 0.13456 | -0.017 | 8.24
15.5 | 1.087 | 0.14701 | -0.017 | 7.39

## 10. Re 100k Mach 0.00 (2)
BIGFOIL.COM POLAR EXPORT
s3010
S3010-103-84 |  |  |  | Cl Max: | 1.19 | at alpha= | 10.73 | deg
Wind Tunnel (SoarTech 8) |  |  |  | L/D Max: |  | at alpha= |  | deg
Re: | 100000 |  |  | Cd Min: |  | at alpha= |  | deg
Mach: | 0 |  |  | Cl=0 at alpha= | -2.81 | deg
@ Cl=0.1, Cd=
@ Cl=0.4, Cd=
@ Cl=0.6, Cd=
alpha (deg) | Cl | Cd | Cm | Cl/Cd
-6.1 | -0.34
-5.99 | -0.33
-5.69 | -0.32
-5.59 | -0.31
-5.26 | -0.29
-5.17 | -0.28
-4.88 | -0.26
-4.75 | -0.24
-4.46 | -0.22
-4.35 | -0.2
-4.06 | -0.18
-3.95 | -0.15
-3.64 | -0.12
-3.52 | -0.1
-3.22 | -0.06
-3.11 | -0.03
-2.81 | 0
-2.71 | 0.02
-2.41 | 0.05
-2.31 | 0.07
-2 | 0.1
-1.88 | 0.12
-1.58 | 0.15
-1.48 | 0.17
-1.18 | 0.2
-1.07 | 0.21
-0.78 | 0.24
-0.67 | 0.25
-0.36 | 0.28
-0.26 | 0.28
0.04 | 0.31
0.15 | 0.32
0.46 | 0.35
0.55 | 0.36
0.87 | 0.38
0.96 | 0.4
1.28 | 0.42
1.37 | 0.43
1.68 | 0.46
1.77 | 0.47
2.1 | 0.5
2.19 | 0.51
2.5 | 0.54
2.6 | 0.55
2.9 | 0.58
3.01 | 0.59
3.32 | 0.62
3.42 | 0.64
3.72 | 0.66
3.82 | 0.68
4.12 | 0.7
4.24 | 0.72
4.54 | 0.74
4.66 | 0.75
4.94 | 0.78
5.05 | 0.79
5.35 | 0.82
5.46 | 0.82
5.76 | 0.85
5.88 | 0.86
6.16 | 0.89
6.27 | 0.9
6.57 | 0.93
6.68 | 0.94
6.99 | 0.96
7.1 | 0.97
7.38 | 0.99
7.49 | 1.01
7.79 | 1.02
7.91 | 1.04
8.2 | 1.05
8.31 | 1.07
8.6 | 1.09
8.72 | 1.1
9.02 | 1.13
9.12 | 1.13
9.42 | 1.15
9.52 | 1.15
9.83 | 1.16
9.94 | 1.17
10.22 | 1.18
10.33 | 1.17
10.63 | 1.18
10.73 | 1.19
11.03 | 1.19
11.13 | 1.19
11.44 | 1.18
11.54 | 1.18
11.83 | 1.17
11.93 | 1.18
12.22 | 1.17
12.3 | 0.99
12.62 | 1.16
12.71 | 1.1
12.98 | 0.89
13.08 | 0.92
13.36 | 0.89
13.49 | 0.89
13.77 | 0.91
13.88 | 0.9
14.17 | 0.87
14.27 | 0.9
14.59 | 0.91
14.69 | 0.91
14.96 | 0.84
15.06 | 0.88
15.36 | 0.91
15.46 | 0.84
15.76 | 0.84
15.86 | 0.82
16.16 | 0.83
16.27 | 0.86
16.55 | 0.83
16.66 | 0.84
16.97 | 0.88
17.06 | 0.88
17.34 | 0.83

## 11. Re 100k Mach 0.00 (3)
BIGFOIL.COM POLAR EXPORT
s3010
S3010-103-84 |  |  |  | Cl Max: | 1.148 | at alpha= | 10.34 | deg
Wind Tunnel (SoarTech 8) |  |  |  | L/D Max: | 45 | at alpha= | 5.25 | deg
Re: | 100000 |  |  | Cd Min: | 0.0132 | at alpha= | -1.89 | deg
Mach: | 0 |  |  | Cl=0 at alpha= | -2.9217 | deg
|  |  |  | @ Cl=0.1, Cd= | 0.013491
|  |  |  | @ Cl=0.4, Cd= | 0.014783
|  |  |  | @ Cl=0.6, Cd= | 0.016047
alpha (deg) | Cl | Cd | Cm | Cl/Cd
-3.95 | -0.142 | 0.0171 |  | -8.3041
-2.9 | 0.003 | 0.0145 |  | 0.2069
-1.89 | 0.128 | 0.0132 |  | 9.697
-0.86 | 0.235 | 0.0135 |  | 17.4074
0.15 | 0.324 | 0.014 |  | 23.1429
1.17 | 0.421 | 0.015 |  | 28.0667
2.19 | 0.517 | 0.0158 |  | 32.7215
3.22 | 0.618 | 0.0161 |  | 38.3851
4.24 | 0.713 | 0.017 |  | 41.9412
5.25 | 0.801 | 0.0178 |  | 45
6.27 | 0.89 | 0.0213 |  | 41.784
7.3 | 0.972 | 0.0237 |  | 41.0127
8.32 | 1.051 | 0.0256 |  | 41.0547
9.32 | 1.12 | 0.0305 |  | 36.7213
10.34 | 1.148 | 0.0332 |  | 34.5783
11.34 | 1.148 | 0.048 |  | 23.9167

## 12. Re 100k Mach 0.00 (4)
BIGFOIL.COM POLAR EXPORT
s3010
S3010-103-84 |  |  |  | Cl Max: | 1.3979 | at alpha= | 12 | deg
XFOIL ncrit=9 |  |  |  | L/D Max: | 50.145 | at alpha= | 7 | deg
Re: | 100000 |  |  | Cd Min: | 0.24807 | at alpha= | -20 | deg
Mach: | 0 |  |  | Cl=0 at alpha= | -2.4982 | deg
|  |  |  | @ Cl=0.1, Cd= | 0.014814
|  |  |  | @ Cl=0.4, Cd= | 0.014702
|  |  |  | @ Cl=0.6, Cd= | 0.015545
alpha (deg) | Cl | Cd | Cm | Cl/Cd
-20 | -0.7139 | 0.24807 | 0.0604 | -2.8778
-19.5 | -0.6962 | 0.24213 | 0.056 | -2.8753
-19 | -0.6836 | 0.2394 | 0.0498 | -2.8555
-18.5 | -0.6653 | 0.23109 | 0.0462 | -2.879
-18 | -0.6436 | 0.22301 | 0.044 | -2.886
-17.5 | -0.6254 | 0.21663 | 0.0404 | -2.887
-17 | -0.6086 | 0.21064 | 0.0362 | -2.8893
-16 | -0.585 | 0.19991 | 0.0262 | -2.9263
-15.5 | -0.5588 | 0.19044 | 0.0253 | -2.9343
-15 | -0.5417 | 0.18391 | 0.0222 | -2.9455
-14.5 | -0.5297 | 0.17834 | 0.0176 | -2.9702
-14 | -0.5402 | 0.17758 | 0.0098 | -3.042
-13.5 | -0.4982 | 0.16367 | 0.0118 | -3.0439
-13 | -0.4832 | 0.15704 | 0.009 | -3.0769
-12.5 | -0.4863 | 0.15305 | 0.0027 | -3.1774
-12 | -0.4765 | 0.14478 | -0.0008 | -3.2912
-11.5 | -0.4468 | 0.13624 | -0.0002 | -3.2795
-11 | -0.4389 | 0.13002 | -0.0039 | -3.3756
-10.5 | -0.4626 | 0.12657 | -0.0142 | -3.6549
-10 | -0.4165 | 0.11567 | -0.0092 | -3.6008
-9.5 | -0.4163 | 0.10978 | -0.0142 | -3.7921
-9 | -0.4058 | 0.10205 | -0.0164 | -3.9765
-8.5 | -0.4028 | 0.09634 | -0.0203 | -4.181
-8 | -0.3898 | 0.08898 | -0.0213 | -4.3808
-7.5 | -0.4178 | 0.08275 | -0.0337 | -5.0489
-7 | -0.3889 | 0.07609 | -0.0273 | -5.1111
-6.5 | -0.4015 | 0.06855 | -0.0348 | -5.857
-5 | -0.3966 | 0.0364 | -0.0403 | -10.8956
-4.5 | -0.339 | 0.02861 | -0.0427 | -11.849
-4 | -0.2532 | 0.02444 | -0.0494 | -10.3601
-3.5 | -0.1664 | 0.021 | -0.0548 | -7.9238
-3 | -0.0809 | 0.01817 | -0.0604 | -4.4524
-2.5 | -0.0002 | 0.01586 | -0.0656 | -0.01261
-2 | 0.0563 | 0.01504 | -0.0632 | 3.7434
-1.5 | 0.1605 | 0.0145 | -0.0683 | 11.069
-1 | 0.251 | 0.01415 | -0.0748 | 17.7385
-0.5 | 0.2927 | 0.01427 | -0.0717 | 20.5116
0 | 0.3366 | 0.01446 | -0.0687 | 23.278
0.5 | 0.3833 | 0.01464 | -0.0661 | 26.1817
1 | 0.4319 | 0.01482 | -0.0638 | 29.143
1.5 | 0.482 | 0.01499 | -0.0616 | 32.1548
2 | 0.5331 | 0.01517 | -0.0596 | 35.1417
2.5 | 0.5842 | 0.01545 | -0.058 | 37.8123
3 | 0.6358 | 0.01576 | -0.0564 | 40.3426
3.5 | 0.6875 | 0.01613 | -0.055 | 42.6224
4 | 0.7394 | 0.01654 | -0.0536 | 44.7037
4.5 | 0.7911 | 0.01702 | -0.0522 | 46.4806
5 | 0.8416 | 0.0176 | -0.0509 | 47.8182
5.5 | 0.8919 | 0.01822 | -0.0496 | 48.9517
6 | 0.9419 | 0.01891 | -0.0482 | 49.8096
6.5 | 0.9902 | 0.01976 | -0.0468 | 50.1113
7 | 1.0375 | 0.02069 | -0.0453 | 50.145
7.5 | 1.0833 | 0.02179 | -0.0437 | 49.7155
8 | 1.1269 | 0.02307 | -0.042 | 48.847
8.5 | 1.1694 | 0.02457 | -0.0402 | 47.5946
9 | 1.2093 | 0.02638 | -0.0383 | 45.8415
9.5 | 1.247 | 0.02844 | -0.0362 | 43.8467
10 | 1.2823 | 0.03071 | -0.034 | 41.7551
10.5 | 1.3138 | 0.0335 | -0.0315 | 39.2179
11 | 1.3448 | 0.03643 | -0.0291 | 36.9146
11.5 | 1.3749 | 0.03977 | -0.0269 | 34.5713
12 | 1.3979 | 0.04356 | -0.0243 | 32.0914
12.5 | 1.3918 | 0.04676 | -0.0189 | 29.7648
13 | 1.3804 | 0.05141 | -0.0149 | 26.8508
13.5 | 1.3747 | 0.05654 | -0.0128 | 24.3138
14 | 1.3526 | 0.06326 | -0.0122 | 21.3816
14.5 | 1.3318 | 0.07172 | -0.0133 | 18.5694
15 | 1.2832 | 0.0844 | -0.0183 | 15.2038
15.5 | 1.2236 | 0.10126 | -0.0276 | 12.0837
16 | 1.1579 | 0.1228 | -0.0408 | 9.4292
16.5 | 0.9507 | 0.20587 | -0.0918 | 4.618
17 | 0.9509 | 0.21419 | -0.0983 | 4.4395

## 13. Re 100k Mach 0.10 (1)
BIGFOIL.COM POLAR EXPORT
s3010
S3010-103-84 |  |  |  | Cl Max: | 1.289 | at alpha= | 10.5 | deg
JavaFoil+Calcfoil stall+Eppler ext transition |  |  |  | L/D Max: | 54.67 | at alpha= | 5.5 | deg
Re: | 100000 |  |  | Cd Min: | 0.00964 | at alpha= | -1 | deg
Mach: | 0.1 |  |  | Cl=0 at alpha= | -2.5848 | deg
|  |  |  | @ Cl=0.1, Cd= | 0.010105
|  |  |  | @ Cl=0.4, Cd= | 0.010031
|  |  |  | @ Cl=0.6, Cd= | 0.013018
alpha (deg) | Cl | Cd | Cm | Cl/Cd
-16.5 | -0.425 | 0.26485 | -0.016 | -1.603
-16 | -0.44 | 0.23673 | -0.017 | -1.859
-15.5 | -0.455 | 0.21647 | -0.017 | -2.101
-15 | -0.469 | 0.19808 | -0.016 | -2.368
-14.5 | -0.482 | 0.18646 | -0.016 | -2.586
-14 | -0.494 | 0.16927 | -0.016 | -2.919
-13.5 | -0.504 | 0.15908 | -0.016 | -3.171
-13 | -0.513 | 0.14465 | -0.016 | -3.546
-12.5 | -0.519 | 0.13972 | -0.016 | -3.715
-12 | -0.523 | 0.12754 | -0.016 | -4.099
-11.5 | -0.524 | 0.11836 | -0.016 | -4.423
-11 | -0.521 | 0.10604 | -0.016 | -4.915
-10.5 | -0.515 | 0.09785 | -0.016 | -5.267
-10 | -0.506 | 0.08843 | -0.016 | -5.723
-9.5 | -0.493 | 0.08353 | -0.016 | -5.902
-9 | -0.476 | 0.07641 | -0.016 | -6.231
-8.5 | -0.455 | 0.06894 | -0.016 | -6.606
-8 | -0.431 | 0.06323 | -0.016 | -6.817
-7.5 | -0.403 | 0.05978 | -0.016 | -6.742
-7 | -0.372 | 0.05467 | -0.017 | -6.802
-6.5 | -0.337 | 0.05064 | -0.017 | -6.664
-6 | -0.3 | 0.04723 | -0.017 | -6.36
-5.5 | -0.261 | 0.04413 | -0.018 | -5.912
-5 | -0.219 | 0.04186 | -0.018 | -5.24
-4.5 | -0.176 | 0.03959 | -0.018 | -4.448
-4 | -0.132 | 0.03724 | -0.021 | -3.536
-3.5 | -0.107 | 0.01091 | -0.048 | -9.788
-3 | -0.049 | 0.01082 | -0.048 | -4.51
-2.5 | 0.01 | 0.01084 | -0.048 | 0.908
-2 | 0.069 | 0.01041 | -0.049 | 6.624
-1.5 | 0.128 | 0.00983 | -0.049 | 13.058
-1 | 0.188 | 0.00964 | -0.049 | 19.471
-0.5 | 0.247 | 0.00969 | -0.049 | 25.496
0 | 0.306 | 0.00976 | -0.049 | 31.35
0.5 | 0.365 | 0.00993 | -0.049 | 36.742
1 | 0.424 | 0.0101 | -0.049 | 41.965
1.5 | 0.483 | 0.01041 | -0.05 | 46.38
2 | 0.541 | 0.0126 | -0.05 | 42.977
2.5 | 0.599 | 0.01301 | -0.05 | 46.075
3 | 0.657 | 0.01349 | -0.05 | 48.716
3.5 | 0.715 | 0.01396 | -0.05 | 51.188
4 | 0.771 | 0.01463 | -0.05 | 52.73
4.5 | 0.827 | 0.01538 | -0.05 | 53.779
5 | 0.882 | 0.01618 | -0.051 | 54.497
5.5 | 0.935 | 0.0171 | -0.051 | 54.67
6 | 0.986 | 0.01818 | -0.051 | 54.235
6.5 | 1.036 | 0.01935 | -0.051 | 53.56
7 | 1.084 | 0.02079 | -0.05 | 52.122
7.5 | 1.129 | 0.02228 | -0.05 | 50.681
8 | 1.171 | 0.02403 | -0.05 | 48.741
8.5 | 1.21 | 0.02614 | -0.05 | 46.284
9 | 1.239 | 0.02878 | -0.05 | 43.069
9.5 | 1.264 | 0.03144 | -0.049 | 40.192
10 | 1.281 | 0.03501 | -0.049 | 36.587
10.5 | 1.289 | 0.03956 | -0.048 | 32.583
11 | 1.286 | 0.04628 | -0.047 | 27.782
11.5 | 1.272 | 0.05476 | -0.046 | 23.234
12 | 1.265 | 0.06217 | -0.045 | 20.345
12.5 | 1.218 | 0.08134 | -0.04 | 14.972
13 | 1.167 | 0.10315 | -0.031 | 11.312
13.5 | 1.146 | 0.11297 | -0.025 | 10.146
14 | 1.129 | 0.12078 | -0.021 | 9.346
14.5 | 1.109 | 0.12848 | -0.018 | 8.628
15 | 1.085 | 0.13903 | -0.017 | 7.805
15.5 | 1.059 | 0.14998 | -0.017 | 7.058

## 14. Re 100k Mach 0.10 (2)
BIGFOIL.COM POLAR EXPORT
s3010
S3010-103-84 |  |  |  | Cl Max: | 1.397 | at alpha= | 12.5 | deg
XFOIL ncrit=9 |  |  |  | L/D Max: | 49.9348 | at alpha= | 6.5 | deg
Re: | 100000 |  |  | Cd Min: | 0.24884 | at alpha= | -20 | deg
Mach: | 0.1 |  |  | Cl=0 at alpha= | -2.4992 | deg
|  |  |  | @ Cl=0.1, Cd= | 0.014875
|  |  |  | @ Cl=0.4, Cd= | 0.014722
|  |  |  | @ Cl=0.6, Cd= | 0.015615
alpha (deg) | Cl | Cd | Cm | Cl/Cd
-20 | -0.7161 | 0.24884 | 0.0608 | -2.8778
-19.5 | -0.6984 | 0.24293 | 0.0564 | -2.8749
-19 | -0.6865 | 0.24073 | 0.05 | -2.8517
-18.5 | -0.666 | 0.2312 | 0.0469 | -2.8806
-18 | -0.645 | 0.2236 | 0.0444 | -2.8846
-17.5 | -0.6267 | 0.21722 | 0.0408 | -2.8851
-17 | -0.6101 | 0.21133 | 0.0364 | -2.887
-16.5 | -0.6043 | 0.20959 | 0.0296 | -2.8832
-16 | -0.5827 | 0.19935 | 0.0271 | -2.923
-15.5 | -0.5591 | 0.19089 | 0.0256 | -2.9289
-15 | -0.542 | 0.18438 | 0.0224 | -2.9396
-14.5 | -0.5312 | 0.1792 | 0.0174 | -2.9643
-14 | -0.5417 | 0.1785 | 0.0096 | -3.0347
-13.5 | -0.4975 | 0.16406 | 0.0121 | -3.0324
-13 | -0.4828 | 0.15747 | 0.009 | -3.066
-12.5 | -0.4883 | 0.15399 | 0.0023 | -3.171
-12 | -0.47 | 0.14444 | 0.0003 | -3.2539
-11.5 | -0.4453 | 0.13663 | -0.0001 | -3.2592
-11 | -0.4397 | 0.13066 | -0.0043 | -3.3652
-10.5 | -0.4634 | 0.12729 | -0.0146 | -3.6405
-10 | -0.4141 | 0.11606 | -0.0091 | -3.568
-9.5 | -0.4188 | 0.11052 | -0.0152 | -3.7894
-9 | -0.4005 | 0.10248 | -0.0156 | -3.9081
-8.5 | -0.4059 | 0.09703 | -0.0214 | -4.1832
-8 | -0.3853 | 0.08942 | -0.0209 | -4.3089
-7.5 | -0.4227 | 0.0832 | -0.0362 | -5.0805
-7 | -0.385 | 0.07668 | -0.0265 | -5.0209
-6.5 | -0.3977 | 0.06925 | -0.0339 | -5.743
-5.5 | -0.416 | 0.06005 | -0.0279 | -6.9276
-5 | -0.4066 | 0.04412 | -0.0377 | -9.2158
-4.5 | -0.3386 | 0.02895 | -0.0437 | -11.696
-4 | -0.2526 | 0.0247 | -0.0503 | -10.2267
-3.5 | -0.1646 | 0.02115 | -0.0557 | -7.7825
-3 | -0.0776 | 0.01833 | -0.0614 | -4.2335
-2.5 | -0.0001 | 0.016 | -0.066 | -0.00625
-2 | 0.0587 | 0.0151 | -0.0641 | 3.8874
-1.5 | 0.154 | 0.01458 | -0.0672 | 10.5624
-1 | 0.2503 | 0.01423 | -0.0748 | 17.5896
-0.5 | 0.293 | 0.01434 | -0.0718 | 20.4324
0 | 0.3382 | 0.01447 | -0.0688 | 23.3725
0.5 | 0.385 | 0.01466 | -0.0662 | 26.2619
1 | 0.4337 | 0.01486 | -0.0639 | 29.1857
1.5 | 0.4839 | 0.01507 | -0.0618 | 32.1102
2 | 0.5351 | 0.01529 | -0.0599 | 34.9967
2.5 | 0.5869 | 0.01554 | -0.0581 | 37.7671
3 | 0.639 | 0.01584 | -0.0565 | 40.3409
3.5 | 0.6911 | 0.01621 | -0.055 | 42.6342
4 | 0.743 | 0.01666 | -0.0537 | 44.5978
4.5 | 0.7946 | 0.01716 | -0.0523 | 46.3054
5 | 0.8459 | 0.01772 | -0.0509 | 47.737
5.5 | 0.8969 | 0.01834 | -0.0495 | 48.904
6 | 0.9468 | 0.01908 | -0.0481 | 49.6226
6.5 | 0.9952 | 0.01993 | -0.0466 | 49.9348
7.5 | 1.0885 | 0.02204 | -0.0434 | 49.3875
8 | 1.133 | 0.02335 | -0.0416 | 48.5225
8.5 | 1.1746 | 0.02496 | -0.0397 | 47.0593
9 | 1.2138 | 0.0268 | -0.0376 | 45.291
9.5 | 1.251 | 0.02894 | -0.0354 | 43.2274
10 | 1.2872 | 0.0314 | -0.0332 | 40.9936
10.5 | 1.3177 | 0.03417 | -0.0305 | 38.5631
11 | 1.3514 | 0.03728 | -0.0284 | 36.25
11.5 | 1.3768 | 0.041 | -0.0257 | 33.5805
12 | 1.392 | 0.04471 | -0.0223 | 31.134
12.5 | 1.397 | 0.04826 | -0.0183 | 28.9474
13 | 1.3689 | 0.05331 | -0.0136 | 25.6781
13.5 | 1.3609 | 0.0589 | -0.012 | 23.1053
14 | 1.3289 | 0.06724 | -0.0126 | 19.7635
14.5 | 1.315 | 0.07519 | -0.014 | 17.489
15 | 1.2634 | 0.08885 | -0.0203 | 14.2195
15.5 | 1.2055 | 0.10622 | -0.0302 | 11.3491
16.5 | 0.9771 | 0.20917 | -0.0877 | 4.6713
17 | 0.9532 | 0.21511 | -0.0991 | 4.4312
17.5 | 0.9693 | 0.22349 | -0.1023 | 4.3371

## 15. Re 100k Mach 0.25 (1)
BIGFOIL.COM POLAR EXPORT
s3010
S3010-103-84 |  |  |  | Cl Max: | 1.275 | at alpha= | 10 | deg
JavaFoil+Calcfoil stall+Eppler ext transition |  |  |  | L/D Max: | 53.848 | at alpha= | 5 | deg
Re: | 100000 |  |  | Cd Min: | 0.00978 | at alpha= | -0.5 | deg
Mach: | 0.25 |  |  | Cl=0 at alpha= | -2.5833 | deg
|  |  |  | @ Cl=0.1, Cd= | 0.010242
|  |  |  | @ Cl=0.4, Cd= | 0.010116
|  |  |  | @ Cl=0.6, Cd= | 0.013151
alpha (deg) | Cl | Cd | Cm | Cl/Cd
-14.5 | -0.158 | 0.49324 | -0.018 | -0.321
-14 | -0.217 | 0.36012 | -0.018 | -0.602
-13.5 | -0.263 | 0.2885 | -0.018 | -0.912
-13 | -0.304 | 0.20279 | -0.019 | -1.5
-12.5 | -0.34 | 0.21528 | -0.017 | -1.578
-12 | -0.371 | 0.18747 | -0.017 | -1.978
-11.5 | -0.397 | 0.16269 | -0.017 | -2.441
-11 | -0.418 | 0.13086 | -0.017 | -3.195
-10.5 | -0.433 | 0.1211 | -0.016 | -3.578
-10 | -0.443 | 0.10464 | -0.017 | -4.23
-9.5 | -0.445 | 0.09655 | -0.016 | -4.614
-9 | -0.442 | 0.08706 | -0.016 | -5.078
-8.5 | -0.432 | 0.07584 | -0.016 | -5.703
-8 | -0.417 | 0.06904 | -0.017 | -6.038
-7.5 | -0.396 | 0.06208 | -0.017 | -6.372
-7 | -0.369 | 0.05746 | -0.017 | -6.424
-6.5 | -0.338 | 0.05273 | -0.017 | -6.413
-6 | -0.303 | 0.04878 | -0.018 | -6.214
-5.5 | -0.265 | 0.04527 | -0.018 | -5.847
-5 | -0.223 | 0.04232 | -0.018 | -5.28
-4.5 | -0.18 | 0.03987 | -0.019 | -4.512
-4 | -0.135 | 0.03771 | -0.019 | -3.57
-3.5 | -0.088 | 0.03578 | -0.023 | -2.464
-3 | -0.05 | 0.01087 | -0.05 | -4.607
-2.5 | 0.01 | 0.01086 | -0.05 | 0.931
-2 | 0.071 | 0.01048 | -0.05 | 6.762
-1.5 | 0.132 | 0.00998 | -0.05 | 13.215
-1 | 0.193 | 0.00979 | -0.05 | 19.709
-0.5 | 0.254 | 0.00978 | -0.05 | 25.956
0 | 0.314 | 0.0098 | -0.051 | 32.071
0.5 | 0.375 | 0.01002 | -0.051 | 37.424
1 | 0.435 | 0.01025 | -0.051 | 42.502
1.5 | 0.496 | 0.0124 | -0.051 | 39.984
2 | 0.556 | 0.01283 | -0.051 | 43.31
2.5 | 0.615 | 0.01326 | -0.051 | 46.416
3 | 0.675 | 0.01374 | -0.051 | 49.105
3.5 | 0.733 | 0.01435 | -0.052 | 51.09
4 | 0.79 | 0.01506 | -0.052 | 52.483
4.5 | 0.847 | 0.01587 | -0.052 | 53.366
5 | 0.902 | 0.01676 | -0.052 | 53.848
5.5 | 0.956 | 0.01784 | -0.052 | 53.603
6 | 1.008 | 0.01898 | -0.052 | 53.106
6.5 | 1.058 | 0.02033 | -0.052 | 52.06
7 | 1.105 | 0.02193 | -0.052 | 50.398
7.5 | 1.15 | 0.02378 | -0.051 | 48.37
8 | 1.191 | 0.02583 | -0.051 | 46.12
8.5 | 1.227 | 0.02842 | -0.051 | 43.164
9 | 1.251 | 0.03154 | -0.051 | 39.674
9.5 | 1.269 | 0.03509 | -0.05 | 36.149
10 | 1.275 | 0.04002 | -0.049 | 31.852
10.5 | 1.265 | 0.04718 | -0.048 | 26.821
11 | 1.254 | 0.05498 | -0.047 | 22.812
11.5 | 1.219 | 0.06732 | -0.044 | 18.113
12 | 1.145 | 0.0931 | -0.035 | 12.296
12.5 | 1.104 | 0.10573 | -0.025 | 10.441
13 | 1.072 | 0.11332 | -0.019 | 9.461
13.5 | 1.035 | 0.12294 | -0.017 | 8.42
14 | 0.99 | 0.13737 | -0.017 | 7.206
14.5 | 0.937 | 0.14875 | -0.017 | 6.297
15 | 0.876 | 0.16632 | -0.017 | 5.268

## 16. Re 100k Mach 0.25 (2)
BIGFOIL.COM POLAR EXPORT
s3010
S3010-103-84 |  |  |  | Cl Max: | 1.3494 | at alpha= | 12 | deg
XFOIL ncrit=9 |  |  |  | L/D Max: | 48.8174 | at alpha= | 6.5 | deg
Re: | 100000 |  |  | Cd Min: | 0.25328 | at alpha= | -20 | deg
Mach: | 0.25 |  |  | Cl=0 at alpha= | -2.5595 | deg
|  |  |  | @ Cl=0.1, Cd= | 0.015239
|  |  |  | @ Cl=0.4, Cd= | 0.014951
|  |  |  | @ Cl=0.6, Cd= | 0.015927
alpha (deg) | Cl | Cd | Cm | Cl/Cd
-20 | -0.7293 | 0.25328 | 0.0634 | -2.8794
-19.5 | -0.7118 | 0.24818 | 0.0581 | -2.8681
-19 | -0.7035 | 0.2486 | 0.0508 | -2.8298
-18.5 | -0.6735 | 0.23378 | 0.0501 | -2.8809
-18 | -0.6537 | 0.22706 | 0.0466 | -2.879
-17.5 | -0.6349 | 0.22062 | 0.0424 | -2.8778
-17 | -0.6209 | 0.21644 | 0.0366 | -2.8687
-16.5 | -0.6185 | 0.21638 | 0.0296 | -2.8584
-16 | -0.5819 | 0.20053 | 0.03 | -2.9018
-15.5 | -0.562 | 0.19351 | 0.027 | -2.9042
-15 | -0.5452 | 0.18713 | 0.0231 | -2.9135
-14.5 | -0.5429 | 0.18487 | 0.0163 | -2.9367
-14 | -0.5156 | 0.17353 | 0.0151 | -2.9712
-13.5 | -0.4953 | 0.16627 | 0.0129 | -2.9789
-13 | -0.4845 | 0.16046 | 0.0085 | -3.0194
-12.5 | -0.4974 | 0.1588 | 0.0004 | -3.1322
-12 | -0.4549 | 0.14552 | 0.0027 | -3.126
-11.5 | -0.4394 | 0.13874 | 0.0001 | -3.1671
-11 | -0.4502 | 0.13516 | -0.0075 | -3.3309
-10.5 | -0.4216 | 0.12494 | -0.0071 | -3.3744
-10 | -0.4046 | 0.11813 | -0.0089 | -3.425
-9.5 | -0.4293 | 0.11457 | -0.0191 | -3.7471
-9 | -0.3845 | 0.10466 | -0.0144 | -3.6738
-8.5 | -0.418 | 0.10076 | -0.0261 | -4.1485
-8 | -0.369 | 0.09155 | -0.0201 | -4.0306
-7.5 | -0.3814 | 0.08504 | -0.0259 | -4.4849
-7 | -0.3695 | 0.07914 | -0.0258 | -4.6689
-6.5 | -0.3753 | 0.07259 | -0.0291 | -5.1701
-6 | -0.4111 | 0.06767 | -0.0323 | -6.0751
-5.5 | -0.4125 | 0.06362 | -0.0249 | -6.4838
-5 | -0.413 | 0.04182 | -0.04 | -9.8757
-4.5 | -0.3364 | 0.03133 | -0.0483 | -10.7373
-4 | -0.2451 | 0.02608 | -0.0557 | -9.398
-3.5 | -0.1577 | 0.0221 | -0.0605 | -7.1357
-3 | -0.0703 | 0.01932 | -0.0655 | -3.6387
-2.5 | 0.0095 | 0.0166 | -0.07 | 0.57229
-2 | 0.0696 | 0.01549 | -0.0684 | 4.4932
-1.5 | 0.1289 | 0.015 | -0.064 | 8.5933
-1 | 0.2588 | 0.01441 | -0.0761 | 17.9598
-0.5 | 0.2994 | 0.01452 | -0.0725 | 20.6198
0 | 0.3444 | 0.01471 | -0.0694 | 23.4126
0.5 | 0.3929 | 0.01492 | -0.0668 | 26.3338
1 | 0.4436 | 0.01514 | -0.0645 | 29.2999
1.5 | 0.4957 | 0.01537 | -0.0624 | 32.2511
2 | 0.5488 | 0.01564 | -0.0605 | 35.0895
2.5 | 0.6023 | 0.01594 | -0.0588 | 37.7854
3 | 0.6561 | 0.0163 | -0.0571 | 40.2515
3.5 | 0.71 | 0.01672 | -0.0555 | 42.4641
4 | 0.7637 | 0.01721 | -0.054 | 44.3754
4.5 | 0.8173 | 0.01776 | -0.0524 | 46.0191
5 | 0.8708 | 0.01837 | -0.0508 | 47.4034
5.5 | 0.9224 | 0.01914 | -0.0492 | 48.1923
6 | 0.9736 | 0.01998 | -0.0475 | 48.7287
6.5 | 1.0237 | 0.02097 | -0.0457 | 48.8174
7 | 1.0716 | 0.02212 | -0.0437 | 48.4448
7.5 | 1.1185 | 0.02347 | -0.0417 | 47.6566
8 | 1.1614 | 0.02512 | -0.0393 | 46.2341
8.5 | 1.2028 | 0.02702 | -0.0368 | 44.5152
9 | 1.2409 | 0.02927 | -0.0341 | 42.3949
9.5 | 1.275 | 0.03195 | -0.0312 | 39.9061
10 | 1.3096 | 0.03497 | -0.0285 | 37.4492
10.5 | 1.3304 | 0.03861 | -0.0247 | 34.4574
11 | 1.3458 | 0.04276 | -0.0209 | 31.4733
11.5 | 1.3491 | 0.04722 | -0.0165 | 28.5705
12 | 1.3494 | 0.05193 | -0.0131 | 25.985
12.5 | 1.3083 | 0.05981 | -0.0114 | 21.8743
13 | 1.2988 | 0.06625 | -0.0115 | 19.6045
13.5 | 1.2448 | 0.07904 | -0.0166 | 15.749
14 | 1.1836 | 0.09585 | -0.0258 | 12.3485
14.5 | 0.9405 | 0.16867 | -0.0745 | 5.576
15 | 0.9642 | 0.17886 | -0.0759 | 5.3908
15.5 | 0.9381 | 0.19725 | -0.0894 | 4.7559
16 | 0.9633 | 0.2063 | -0.0908 | 4.6694
16.5 | 0.9835 | 0.21506 | -0.093 | 4.5731
17 | 0.9664 | 0.22017 | -0.1036 | 4.3893

## 17. Re 100k Mach 0.50 (1)
BIGFOIL.COM POLAR EXPORT
s3010
S3010-103-84 |  |  |  | Cl Max: | 1.238 | at alpha= | 8 | deg
JavaFoil+Calcfoil stall+Eppler ext transition |  |  |  | L/D Max: | 50.448 | at alpha= | 4 | deg
Re: | 100000 |  |  | Cd Min: | 0.0121 | at alpha= | -0.5 | deg
Mach: | 0.5 |  |  | Cl=0 at alpha= | -2.5982 | deg
|  |  |  | @ Cl=0.1, Cd= | 0.012561
|  |  |  | @ Cl=0.4, Cd= | 0.012497
|  |  |  | @ Cl=0.6, Cd= | 0.013744
alpha (deg) | Cl | Cd | Cm | Cl/Cd
-20 | -0.927 | 0.34352 | -0.029 | -2.699
-19.5 | -0.901 | 0.33398 | -0.028 | -2.698
-19 | -0.875 | 0.32537 | -0.028 | -2.69
-18.5 | -0.85 | 0.32137 | -0.028 | -2.644
-18 | -0.824 | 0.30595 | -0.028 | -2.692
-17.5 | -0.798 | 0.30311 | -0.028 | -2.632
-17 | -0.772 | 0.30704 | -0.028 | -2.514
-16.5 | -0.746 | 0.30219 | -0.028 | -2.469
-16 | -0.72 | 0.29321 | -0.028 | -2.455
-15.5 | -0.692 | 0.26626 | -0.026 | -2.597
-15 | -0.665 | 0.24597 | -0.026 | -2.703
-14.5 | -0.639 | 0.23835 | -0.025 | -2.679
-14 | -0.612 | 0.23004 | -0.025 | -2.662
-13.5 | -0.586 | 0.23655 | -0.025 | -2.477
-13 | -0.559 | 0.23036 | -0.025 | -2.429
-12.5 | -0.533 | 0.2281 | -0.025 | -2.337
-12 | -0.507 | 0.2245 | -0.025 | -2.256
-11.5 | -0.479 | 0.19136 | -0.023 | -2.503
-11 | -0.452 | 0.19216 | -0.022 | -2.352
-10.5 | -0.425 | 0.17712 | -0.022 | -2.402
-10 | -0.399 | 0.1738 | -0.022 | -2.295
-9.5 | -0.372 | 0.18117 | -0.022 | -2.054
-9 | -0.345 | 0.1785 | -0.022 | -1.935
-8.5 | -0.319 | 0.15243 | -0.022 | -2.091
-8 | -0.291 | 0.12311 | -0.019 | -2.368
-7.5 | -0.265 | 0.22736 | -0.021 | -1.165
-7 | -0.238 | 0.12562 | -0.019 | -1.894
-6.5 | -0.211 | 0.1128 | -0.019 | -1.871
-6 | -0.184 | 0.10922 | -0.019 | -1.686
-5.5 | -0.231 | 0.06589 | -0.019 | -3.5
-5 | -0.225 | 0.05112 | -0.019 | -4.402
-4.5 | -0.19 | 0.04419 | -0.019 | -4.31
-4 | -0.146 | 0.04073 | -0.02 | -3.585
-3.5 | -0.097 | 0.03924 | -0.021 | -2.464
-3 | -0.045 | 0.03533 | -0.026 | -1.266
-2.5 | 0.011 | 0.01272 | -0.056 | 0.884
-2 | 0.079 | 0.01261 | -0.056 | 6.265
-1.5 | 0.147 | 0.01245 | -0.056 | 11.825
-1 | 0.216 | 0.01214 | -0.056 | 17.76
-0.5 | 0.284 | 0.0121 | -0.056 | 23.432
0 | 0.351 | 0.0123 | -0.056 | 28.493
0.5 | 0.418 | 0.01257 | -0.057 | 33.238
1 | 0.485 | 0.01293 | -0.057 | 37.506
1.5 | 0.551 | 0.01335 | -0.057 | 41.313
2 | 0.617 | 0.01388 | -0.057 | 44.447
2.5 | 0.682 | 0.01451 | -0.057 | 47.015
3 | 0.746 | 0.01527 | -0.057 | 48.863
3.5 | 0.809 | 0.0162 | -0.057 | 49.93
4 | 0.871 | 0.01726 | -0.057 | 50.448
4.5 | 0.931 | 0.0185 | -0.057 | 50.317
5 | 0.989 | 0.02001 | -0.057 | 49.406
5.5 | 1.044 | 0.02163 | -0.057 | 48.254
6 | 1.096 | 0.02375 | -0.057 | 46.158
6.5 | 1.144 | 0.02623 | -0.056 | 43.606
7 | 1.185 | 0.0293 | -0.056 | 40.444
7.5 | 1.218 | 0.03326 | -0.055 | 36.628
8 | 1.238 | 0.03868 | -0.054 | 32.006
8.5 | 1.231 | 0.04742 | -0.052 | 25.955
9 | 1.133 | 0.06944 | -0.044 | 16.316
9.5 | 0.976 | 0.09219 | -0.028 | 10.591
10 | 0.674 | 0.1341 | -0.017 | 5.026
10.5 | 0.701 | 0.16168 | -0.022 | 4.336
11 | 0.728 | 0.20117 | -0.026 | 3.621
11.5 | 0.755 | 0.19907 | -0.026 | 3.792
12 | 0.782 | 0.21219 | -0.028 | 3.684
12.5 | 0.809 | 0.22559 | -0.03 | 3.588
13 | 0.836 | 0.253 | -0.03 | 3.303

## 18. Re 100k Mach 0.50 (2)
BIGFOIL.COM POLAR EXPORT
s3010
S3010-103-84 |  |  |  | Cl Max: | 1.2085 | at alpha= | 8 | deg
XFOIL ncrit=9 |  |  |  | L/D Max: | 43.471 | at alpha= | 5 | deg
Re: | 100000 |  |  | Cd Min: | 0.2831 | at alpha= | -20 | deg
Mach: | 0.5 |  |  | Cl=0 at alpha= | -2.7104 | deg
|  |  |  | @ Cl=0.1, Cd= | 0.017596
|  |  |  | @ Cl=0.4, Cd= | 0.016128
|  |  |  | @ Cl=0.6, Cd= | 0.017446
alpha (deg) | Cl | Cd | Cm | Cl/Cd
-20 | -0.8018 | 0.2831 | 0.0727 | -2.8322
-19.5 | -0.7729 | 0.2687 | 0.0701 | -2.8764
-19 | -0.7487 | 0.2605 | 0.0655 | -2.8741
-18.5 | -0.7254 | 0.25306 | 0.0602 | -2.8665
-18 | -0.7071 | 0.24937 | 0.0532 | -2.8355
-17.5 | -0.6865 | 0.24211 | 0.0476 | -2.8355
-17 | -0.6562 | 0.22941 | 0.0453 | -2.8604
-16.5 | -0.632 | 0.22143 | 0.0411 | -2.8542
-16 | -0.6098 | 0.21421 | 0.0362 | -2.8467
-15.5 | -0.5975 | 0.21162 | 0.029 | -2.8235
-15 | -0.5688 | 0.19964 | 0.0263 | -2.8491
-14.5 | -0.5426 | 0.19089 | 0.0234 | -2.8425
-14 | -0.5234 | 0.18437 | 0.0185 | -2.8389
-13.5 | -0.5245 | 0.18395 | 0.0108 | -2.8513
-13 | -0.4825 | 0.16865 | 0.0107 | -2.861
-12.5 | -0.4606 | 0.16104 | 0.0076 | -2.8602
-12 | -0.4562 | 0.15726 | 0.0012 | -2.9009
-11.5 | -0.4313 | 0.14722 | -0.0011 | -2.9296
-11 | -0.4067 | 0.13911 | -0.003 | -2.9236
-10.5 | -0.4106 | 0.13564 | -0.0097 | -3.0271
-10 | -0.3762 | 0.12496 | -0.0096 | -3.0106
-9.5 | -0.3809 | 0.12103 | -0.0158 | -3.1472
-9 | -0.3491 | 0.11117 | -0.0157 | -3.1402
-8.5 | -0.3544 | 0.10684 | -0.0217 | -3.3171
-8 | -0.3246 | 0.09774 | -0.0214 | -3.3211
-7.5 | -0.3462 | 0.09436 | -0.0293 | -3.6689
-7 | -0.3051 | 0.08489 | -0.0262 | -3.5941
-6.5 | -0.3383 | 0.08139 | -0.0303 | -4.1565
-6 | -0.3317 | 0.07569 | -0.0244 | -4.3823
-5.5 | -0.3722 | 0.07377 | -0.0171 | -5.0454
-5 | -0.3661 | 0.05698 | -0.0411 | -6.4251
-4.5 | -0.3024 | 0.04275 | -0.0617 | -7.0737
-4 | -0.2201 | 0.03279 | -0.0738 | -6.7124
-3.5 | -0.1335 | 0.02643 | -0.0791 | -5.0511
-3 | -0.0417 | 0.02232 | -0.0827 | -1.8683
-2.5 | 0.0303 | 0.01964 | -0.0822 | 1.5428
-2 | 0.0932 | 0.01773 | -0.0807 | 5.2566
-1.5 | 0.1481 | 0.01665 | -0.0754 | 8.8949
-1 | 0.1931 | 0.01623 | -0.0667 | 11.8977
-0.5 | 0.3258 | 0.01573 | -0.0764 | 20.712
0 | 0.3727 | 0.01598 | -0.0728 | 23.3229
0.5 | 0.4282 | 0.01628 | -0.0701 | 26.3022
1 | 0.4867 | 0.01663 | -0.0678 | 29.2664
1.5 | 0.5466 | 0.01704 | -0.0656 | 32.0775
2 | 0.6071 | 0.0175 | -0.0634 | 34.6914
2.5 | 0.6681 | 0.01803 | -0.0613 | 37.0549
3 | 0.7293 | 0.01863 | -0.0592 | 39.1465
3.5 | 0.7909 | 0.01931 | -0.057 | 40.9581
4 | 0.8514 | 0.02014 | -0.0546 | 42.2741
4.5 | 0.9091 | 0.02121 | -0.0521 | 42.8619
5 | 0.9681 | 0.02227 | -0.0493 | 43.471
5.5 | 1.0224 | 0.02373 | -0.0463 | 43.0847
6 | 1.0741 | 0.0254 | -0.0429 | 42.2874
6.5 | 1.1243 | 0.02725 | -0.0391 | 41.2587
7 | 1.1677 | 0.02964 | -0.035 | 39.3961
7.5 | 1.2002 | 0.03266 | -0.0304 | 36.7483
8 | 1.2085 | 0.03693 | -0.0251 | 32.7241
8.5 | 1.2032 | 0.04177 | -0.0199 | 28.8054
9 | 1.1736 | 0.04917 | -0.0178 | 23.8682
9.5 | 1.1419 | 0.05849 | -0.0193 | 19.523
10 | 1.0131 | 0.08349 | -0.0363 | 12.1344
10.5 | 1 | 0.09467 | -0.0407 | 10.563
11 | 0.9347 | 0.11644 | -0.055 | 8.0273
11.5 | 0.936 | 0.12662 | -0.0591 | 7.3922
12 | 0.9229 | 0.14007 | -0.0668 | 6.5888
12.5 | 0.9339 | 0.1494 | -0.0704 | 6.251
13 | 0.9307 | 0.16204 | -0.0779 | 5.7436

## 19. Re 250k Mach 0.00 (1)
BIGFOIL.COM POLAR EXPORT
s3010
S3010-103-84 |  |  |  | Cl Max: | 1.338 | at alpha= | 11.5 | deg
JavaFoil+Calcfoil stall+Eppler ext transition |  |  |  | L/D Max: | 94.032 | at alpha= | 5 | deg
Re: | 250000 |  |  | Cd Min: | 0.0069 | at alpha= | -0.5 | deg
Mach: | 0 |  |  | Cl=0 at alpha= | -2.5848 | deg
|  |  |  | @ Cl=0.1, Cd= | 0.0074927
|  |  |  | @ Cl=0.4, Cd= | 0.0071117
|  |  |  | @ Cl=0.6, Cd= | 0.0079568
alpha (deg) | Cl | Cd | Cm | Cl/Cd
-17 | -0.454 | 0.20054 | -0.017 | -2.263
-16.5 | -0.467 | 0.19536 | -0.017 | -2.391
-16 | -0.48 | 0.17526 | -0.017 | -2.739
-15.5 | -0.492 | 0.16592 | -0.017 | -2.967
-15 | -0.504 | 0.1539 | -0.017 | -3.272
-14.5 | -0.514 | 0.14444 | -0.017 | -3.558
-14 | -0.523 | 0.13277 | -0.017 | -3.938
-13.5 | -0.53 | 0.12856 | -0.016 | -4.124
-13 | -0.536 | 0.11587 | -0.016 | -4.623
-12.5 | -0.539 | 0.11014 | -0.016 | -4.893
-12 | -0.54 | 0.1023 | -0.016 | -5.276
-11.5 | -0.538 | 0.09529 | -0.016 | -5.643
-11 | -0.533 | 0.08814 | -0.016 | -6.046
-10.5 | -0.525 | 0.08234 | -0.016 | -6.374
-10 | -0.513 | 0.07475 | -0.016 | -6.868
-9.5 | -0.498 | 0.0704 | -0.016 | -7.08
-9 | -0.48 | 0.06536 | -0.016 | -7.343
-8.5 | -0.458 | 0.05983 | -0.017 | -7.654
-8 | -0.433 | 0.05589 | -0.017 | -7.739
-7.5 | -0.404 | 0.05273 | -0.017 | -7.656
-7 | -0.372 | 0.04878 | -0.017 | -7.623
-6.5 | -0.337 | 0.04579 | -0.018 | -7.362
-6 | -0.3 | 0.04291 | -0.018 | -6.987
-5.5 | -0.26 | 0.04046 | -0.018 | -6.431
-5 | -0.219 | 0.03846 | -0.018 | -5.685
-4.5 | -0.176 | 0.03616 | -0.022 | -4.865
-4 | -0.163 | 0.00874 | -0.048 | -18.642
-3.5 | -0.106 | 0.00865 | -0.048 | -12.283
-3 | -0.049 | 0.00851 | -0.048 | -5.711
-2.5 | 0.01 | 0.00835 | -0.048 | 1.173
-2 | 0.069 | 0.00785 | -0.048 | 8.749
-1.5 | 0.128 | 0.00717 | -0.048 | 17.816
-1 | 0.187 | 0.00696 | -0.049 | 26.838
-0.5 | 0.246 | 0.0069 | -0.049 | 35.616
0 | 0.305 | 0.00691 | -0.049 | 44.052
0.5 | 0.363 | 0.00698 | -0.049 | 52.025
1 | 0.422 | 0.00719 | -0.049 | 58.663
1.5 | 0.481 | 0.00737 | -0.049 | 65.248
2 | 0.539 | 0.00764 | -0.05 | 70.525
2.5 | 0.597 | 0.00794 | -0.05 | 75.206
3 | 0.656 | 0.00827 | -0.05 | 79.223
3.5 | 0.713 | 0.00866 | -0.05 | 82.361
4 | 0.771 | 0.0091 | -0.05 | 84.688
4.5 | 0.828 | 0.00964 | -0.051 | 85.859
5 | 0.885 | 0.00941 | -0.051 | 94.032
5.5 | 0.94 | 0.01266 | -0.051 | 74.231
6 | 0.994 | 0.01353 | -0.051 | 73.46
6.5 | 1.045 | 0.01441 | -0.051 | 72.55
7 | 1.094 | 0.01548 | -0.051 | 70.701
7.5 | 1.141 | 0.01661 | -0.051 | 68.728
8 | 1.186 | 0.01791 | -0.051 | 66.204
8.5 | 1.226 | 0.01943 | -0.051 | 63.107
9 | 1.258 | 0.02133 | -0.051 | 58.994
9.5 | 1.287 | 0.02301 | -0.051 | 55.937
10 | 1.309 | 0.02537 | -0.05 | 51.595
10.5 | 1.326 | 0.02777 | -0.05 | 47.738
11 | 1.334 | 0.0312 | -0.05 | 42.756
11.5 | 1.338 | 0.03473 | -0.049 | 38.508
12 | 1.329 | 0.04052 | -0.049 | 32.801
12.5 | 1.316 | 0.04648 | -0.048 | 28.323
13 | 1.295 | 0.05417 | -0.047 | 23.915
13.5 | 1.266 | 0.06413 | -0.045 | 19.747
14 | 1.227 | 0.07804 | -0.043 | 15.725
14.5 | 1.181 | 0.09601 | -0.04 | 12.301
15 | 1.134 | 0.11521 | -0.034 | 9.842
15.5 | 1.094 | 0.13114 | -0.028 | 8.346
16 | 1.065 | 0.13966 | -0.024 | 7.624
16.5 | 1.035 | 0.14913 | -0.022 | 6.942

## 20. Re 250k Mach 0.00 (2)
BIGFOIL.COM POLAR EXPORT
s3010
S3010-103-84 |  |  |  | Cl Max: | 1.4021 | at alpha= | 13 | deg
XFOIL ncrit=9 |  |  |  | L/D Max: | 76.3358 | at alpha= | 6 | deg
Re: | 250000 |  |  | Cd Min: | 0.24696 | at alpha= | -20 | deg
Mach: | 0 |  |  | Cl=0 at alpha= | -2.7964 | deg
|  |  |  | @ Cl=0.1, Cd= | 0.0091078
|  |  |  | @ Cl=0.4, Cd= | 0.0084309
|  |  |  | @ Cl=0.6, Cd= | 0.0093969
alpha (deg) | Cl | Cd | Cm | Cl/Cd
-20 | -0.7154 | 0.24696 | 0.0606 | -2.8968
-19 | -0.6804 | 0.2335 | 0.0527 | -2.9139
-18.5 | -0.662 | 0.22731 | 0.0491 | -2.9123
-18 | -0.6443 | 0.22102 | 0.0453 | -2.9151
-17.5 | -0.6269 | 0.21437 | 0.0413 | -2.9244
-17 | -0.6146 | 0.20839 | 0.0351 | -2.9493
-16.5 | -0.597 | 0.20044 | 0.0319 | -2.9784
-16 | -0.5768 | 0.19379 | 0.0297 | -2.9764
-15.5 | -0.5596 | 0.18731 | 0.0264 | -2.9876
-15 | -0.5444 | 0.1804 | 0.0223 | -3.0177
-14.5 | -0.5403 | 0.17432 | 0.0155 | -3.0995
-14 | -0.5218 | 0.16556 | 0.0133 | -3.1517
-13.5 | -0.5012 | 0.15879 | 0.0118 | -3.1564
-13 | -0.4862 | 0.15208 | 0.009 | -3.197
-12.5 | -0.476 | 0.14482 | 0.0048 | -3.2868
-12 | -0.4804 | 0.13736 | -0.0033 | -3.4974
-11.5 | -0.4591 | 0.12913 | -0.0029 | -3.5553
-11 | -0.4414 | 0.12295 | -0.0043 | -3.5901
-10.5 | -0.4317 | 0.11593 | -0.0079 | -3.7238
-10 | -0.4423 | 0.10716 | -0.0182 | -4.1275
-9.5 | -0.4282 | 0.09906 | -0.0179 | -4.3226
-9 | -0.4124 | 0.09328 | -0.0189 | -4.4211
-8.5 | -0.4054 | 0.08642 | -0.0223 | -4.691
-8 | -0.4237 | 0.07595 | -0.0346 | -5.5787
-7.5 | -0.4436 | 0.06054 | -0.0496 | -7.3274
-7 | -0.4285 | 0.0566 | -0.0466 | -7.5707
-6.5 | -0.4112 | 0.05065 | -0.0489 | -8.1185
-6 | -0.3531 | 0.02692 | -0.0632 | -13.1166
-5.5 | -0.2835 | 0.02128 | -0.0672 | -13.3224
-5 | -0.2184 | 0.01777 | -0.0687 | -12.2904
-4.5 | -0.1653 | 0.01577 | -0.0673 | -10.4819
-4 | -0.1182 | 0.01384 | -0.065 | -8.5405
-3.5 | -0.0696 | 0.01271 | -0.063 | -5.476
-3 | -0.0206 | 0.01112 | -0.0612 | -1.8525
-2.5 | 0.03 | 0.01024 | -0.0602 | 2.9297
-2 | 0.0795 | 0.00935 | -0.0588 | 8.5027
-1.5 | 0.1286 | 0.00877 | -0.0567 | 14.6636
-1 | 0.1736 | 0.00835 | -0.0529 | 20.7904
-0.5 | 0.2335 | 0.00813 | -0.052 | 28.7208
0 | 0.31 | 0.00813 | -0.056 | 38.1304
0.5 | 0.3614 | 0.0083 | -0.0549 | 43.5422
1 | 0.4145 | 0.00848 | -0.0542 | 48.8797
1.5 | 0.4681 | 0.0087 | -0.0535 | 53.8046
2 | 0.522 | 0.00895 | -0.0529 | 58.324
2.5 | 0.576 | 0.00925 | -0.0523 | 62.2703
3 | 0.6299 | 0.00958 | -0.0518 | 65.7516
3.5 | 0.6836 | 0.00994 | -0.0513 | 68.7726
4 | 0.737 | 0.01034 | -0.0507 | 71.2766
4.5 | 0.7901 | 0.01077 | -0.0502 | 73.3612
5 | 0.8427 | 0.01125 | -0.0496 | 74.9067
5.5 | 0.8947 | 0.01178 | -0.049 | 75.9508
6 | 0.9458 | 0.01239 | -0.0483 | 76.3358
6.5 | 0.9957 | 0.0131 | -0.0475 | 76.0076
7 | 1.0449 | 0.01388 | -0.0466 | 75.281
7.5 | 1.0927 | 0.01476 | -0.0457 | 74.0312
8 | 1.1387 | 0.01578 | -0.0445 | 72.161
8.5 | 1.183 | 0.01692 | -0.0432 | 69.9173
9 | 1.2252 | 0.01818 | -0.0417 | 67.3927
9.5 | 1.2642 | 0.01963 | -0.0398 | 64.4014
10 | 1.2993 | 0.02126 | -0.0375 | 61.1148
10.5 | 1.3288 | 0.02314 | -0.0346 | 57.4244
11 | 1.3534 | 0.02487 | -0.0311 | 54.419
11.5 | 1.3704 | 0.02697 | -0.0273 | 50.812
12 | 1.3812 | 0.02984 | -0.0239 | 46.2869
12.5 | 1.3934 | 0.0329 | -0.0216 | 42.3526
13 | 1.4021 | 0.03668 | -0.02 | 38.2252
13.5 | 1.4011 | 0.04184 | -0.0192 | 33.4871
14 | 1.3924 | 0.0484 | -0.0196 | 28.7686
14.5 | 1.3848 | 0.05555 | -0.0212 | 24.9289
15 | 1.3691 | 0.06419 | -0.0236 | 21.3289
15.5 | 1.3554 | 0.07327 | -0.027 | 18.4987
16 | 1.3378 | 0.08326 | -0.0306 | 16.0677
16.5 | 1.3255 | 0.09318 | -0.0349 | 14.2252
17 | 1.3131 | 0.10345 | -0.0396 | 12.6931
17.5 | 1.3034 | 0.11338 | -0.0443 | 11.4959
18 | 1.2916 | 0.12365 | -0.049 | 10.4456

## 21. Re 250k Mach 0.10 (1)
BIGFOIL.COM POLAR EXPORT
s3010
S3010-103-84 |  |  |  | Cl Max: | 1.332 | at alpha= | 11.5 | deg
JavaFoil+Calcfoil stall+Eppler ext transition |  |  |  | L/D Max: | 93.928 | at alpha= | 5 | deg
Re: | 250000 |  |  | Cd Min: | 0.00691 | at alpha= | -0.5 | deg
Mach: | 0.1 |  |  | Cl=0 at alpha= | -2.5848 | deg
|  |  |  | @ Cl=0.1, Cd= | 0.0075432
|  |  |  | @ Cl=0.4, Cd= | 0.0071349
|  |  |  | @ Cl=0.6, Cd= | 0.00795
alpha (deg) | Cl | Cd | Cm | Cl/Cd
-16.5 | -0.425 | 0.20952 | -0.017 | -2.027
-16 | -0.44 | 0.18904 | -0.017 | -2.328
-15.5 | -0.455 | 0.17342 | -0.017 | -2.624
-15 | -0.469 | 0.16111 | -0.017 | -2.912
-14.5 | -0.482 | 0.14964 | -0.017 | -3.223
-14 | -0.494 | 0.14037 | -0.017 | -3.521
-13.5 | -0.505 | 0.12864 | -0.017 | -3.922
-13 | -0.513 | 0.12049 | -0.017 | -4.258
-12.5 | -0.519 | 0.11452 | -0.016 | -4.533
-12 | -0.523 | 0.10633 | -0.016 | -4.917
-11.5 | -0.524 | 0.09705 | -0.016 | -5.395
-11 | -0.521 | 0.09012 | -0.016 | -5.783
-10.5 | -0.515 | 0.08408 | -0.016 | -6.131
-10 | -0.506 | 0.07528 | -0.016 | -6.723
-9.5 | -0.493 | 0.0717 | -0.016 | -6.876
-9 | -0.476 | 0.06653 | -0.016 | -7.156
-8.5 | -0.456 | 0.06052 | -0.017 | -7.527
-8 | -0.431 | 0.05656 | -0.017 | -7.623
-7.5 | -0.403 | 0.05322 | -0.017 | -7.574
-7 | -0.372 | 0.04914 | -0.017 | -7.568
-6.5 | -0.338 | 0.0459 | -0.017 | -7.353
-6 | -0.3 | 0.04315 | -0.018 | -6.963
-5.5 | -0.261 | 0.04064 | -0.018 | -6.422
-5 | -0.219 | 0.0386 | -0.019 | -5.685
-4.5 | -0.177 | 0.03625 | -0.022 | -4.873
-4 | -0.164 | 0.00878 | -0.048 | -18.65
-3.5 | -0.107 | 0.00863 | -0.048 | -12.365
-3 | -0.049 | 0.00857 | -0.048 | -5.699
-2.5 | 0.01 | 0.00845 | -0.048 | 1.165
-2 | 0.069 | 0.00789 | -0.049 | 8.745
-1.5 | 0.128 | 0.00723 | -0.049 | 17.771
-1 | 0.188 | 0.00702 | -0.049 | 26.766
-0.5 | 0.247 | 0.00691 | -0.049 | 35.78
0 | 0.306 | 0.00692 | -0.049 | 44.239
0.5 | 0.365 | 0.00704 | -0.049 | 51.852
1 | 0.424 | 0.0072 | -0.05 | 58.948
1.5 | 0.483 | 0.00743 | -0.05 | 65.041
2 | 0.542 | 0.0077 | -0.05 | 70.381
2.5 | 0.6 | 0.00795 | -0.05 | 75.559
3 | 0.659 | 0.00833 | -0.05 | 79.088
3.5 | 0.717 | 0.00867 | -0.05 | 82.714
4 | 0.775 | 0.00912 | -0.051 | 84.956
4.5 | 0.832 | 0.00973 | -0.051 | 85.516
5 | 0.889 | 0.00946 | -0.051 | 93.928
5.5 | 0.944 | 0.01276 | -0.051 | 73.971
6 | 0.998 | 0.01363 | -0.051 | 73.207
6.5 | 1.049 | 0.01452 | -0.051 | 72.263
7 | 1.098 | 0.01567 | -0.051 | 70.099
7.5 | 1.146 | 0.01678 | -0.051 | 68.284
8 | 1.19 | 0.0181 | -0.051 | 65.739
8.5 | 1.23 | 0.01969 | -0.051 | 62.458
9 | 1.261 | 0.02163 | -0.051 | 58.318
9.5 | 1.29 | 0.02338 | -0.051 | 55.144
10 | 1.31 | 0.02582 | -0.051 | 50.744
10.5 | 1.325 | 0.02838 | -0.05 | 46.697
11 | 1.331 | 0.03216 | -0.05 | 41.389
11.5 | 1.332 | 0.03579 | -0.049 | 37.222
12 | 1.321 | 0.04196 | -0.049 | 31.472
12.5 | 1.304 | 0.0485 | -0.048 | 26.883
13 | 1.278 | 0.05702 | -0.046 | 22.415
13.5 | 1.244 | 0.0682 | -0.045 | 18.237
14 | 1.197 | 0.08454 | -0.042 | 14.162
14.5 | 1.145 | 0.10456 | -0.037 | 10.955
15 | 1.094 | 0.12516 | -0.028 | 8.74
15.5 | 1.063 | 0.13392 | -0.025 | 7.936
16 | 1.031 | 0.1428 | -0.022 | 7.217
16.5 | 0.997 | 0.15149 | -0.02 | 6.583

## 22. Re 250k Mach 0.10 (2)
BIGFOIL.COM POLAR EXPORT
s3010
S3010-103-84 |  |  |  | Cl Max: | 1.3964 | at alpha= | 13 | deg
XFOIL ncrit=9 |  |  |  | L/D Max: | 76.0112 | at alpha= | 6 | deg
Re: | 250000 |  |  | Cd Min: | 0.24781 | at alpha= | -20 | deg
Mach: | 0.1 |  |  | Cl=0 at alpha= | -2.7941 | deg
|  |  |  | @ Cl=0.1, Cd= | 0.0091769
|  |  |  | @ Cl=0.4, Cd= | 0.0084572
|  |  |  | @ Cl=0.6, Cd= | 0.0094164
alpha (deg) | Cl | Cd | Cm | Cl/Cd
-20 | -0.7179 | 0.24781 | 0.0609 | -2.897
-19.5 | -0.705 | 0.2428 | 0.0548 | -2.9036
-19 | -0.6823 | 0.23423 | 0.0532 | -2.9129
-18.5 | -0.6637 | 0.228 | 0.0496 | -2.911
-18 | -0.6459 | 0.22166 | 0.0457 | -2.9139
-17.5 | -0.6283 | 0.21496 | 0.0416 | -2.9229
-17 | -0.6164 | 0.20912 | 0.0353 | -2.9476
-16.5 | -0.5973 | 0.20094 | 0.0324 | -2.9725
-16 | -0.5774 | 0.19435 | 0.0301 | -2.9709
-15.5 | -0.5601 | 0.18782 | 0.0266 | -2.9821
-15 | -0.5451 | 0.1809 | 0.0223 | -3.0133
-14.5 | -0.5415 | 0.17498 | 0.0154 | -3.0946
-14 | -0.52 | 0.16602 | 0.0139 | -3.1322
-13.5 | -0.5006 | 0.15931 | 0.0121 | -3.1423
-13 | -0.4855 | 0.15254 | 0.0091 | -3.1828
-12.5 | -0.4766 | 0.1453 | 0.0044 | -3.2801
-12 | -0.48 | 0.13791 | -0.0034 | -3.4805
-11.5 | -0.4563 | 0.12974 | -0.0024 | -3.517
-11 | -0.4395 | 0.12347 | -0.0042 | -3.5596
-10.5 | -0.4305 | 0.11635 | -0.008 | -3.7
-10 | -0.4408 | 0.10774 | -0.0183 | -4.0913
-9.5 | -0.4238 | 0.09992 | -0.0172 | -4.2414
-9 | -0.4088 | 0.09397 | -0.0185 | -4.3503
-8.5 | -0.4022 | 0.08699 | -0.0221 | -4.6235
-8 | -0.4245 | 0.07581 | -0.0368 | -5.5995
-7.5 | -0.436 | 0.06227 | -0.048 | -7.0018
-7 | -0.4217 | 0.0582 | -0.0456 | -7.2457
-6.5 | -0.4097 | 0.05196 | -0.0481 | -7.8849
-6 | -0.3539 | 0.02833 | -0.0642 | -12.4921
-5.5 | -0.2837 | 0.02165 | -0.068 | -13.1039
-5 | -0.2192 | 0.01802 | -0.0693 | -12.1643
-4.5 | -0.1668 | 0.01593 | -0.0677 | -10.4708
-4 | -0.1194 | 0.01396 | -0.0654 | -8.553
-3.5 | -0.0705 | 0.0128 | -0.0633 | -5.5078
-3 | -0.021 | 0.01122 | -0.0615 | -1.8717
-2.5 | 0.03 | 0.01031 | -0.0605 | 2.9098
-2 | 0.0799 | 0.00942 | -0.059 | 8.482
-1.5 | 0.1295 | 0.00882 | -0.057 | 14.6825
-1 | 0.175 | 0.00839 | -0.0533 | 20.8582
-0.5 | 0.233 | 0.00816 | -0.0519 | 28.5539
0 | 0.3117 | 0.00815 | -0.0563 | 38.2454
0.5 | 0.3635 | 0.00832 | -0.0552 | 43.6899
1 | 0.4167 | 0.00852 | -0.0543 | 48.9085
1.5 | 0.4706 | 0.00874 | -0.0537 | 53.8444
2 | 0.5249 | 0.00899 | -0.053 | 58.3871
2.5 | 0.5792 | 0.00929 | -0.0525 | 62.3466
3 | 0.6335 | 0.00962 | -0.0519 | 65.8524
3.5 | 0.6875 | 0.00998 | -0.0514 | 68.8878
4 | 0.7413 | 0.01039 | -0.0508 | 71.3474
4.5 | 0.7947 | 0.01083 | -0.0503 | 73.3795
5 | 0.8475 | 0.01132 | -0.0496 | 74.8675
5.5 | 0.8997 | 0.01187 | -0.049 | 75.7961
6 | 0.9509 | 0.01251 | -0.0482 | 76.0112
6.5 | 1.0015 | 0.0132 | -0.0474 | 75.8712
7 | 1.0508 | 0.014 | -0.0465 | 75.0571
7.5 | 1.0984 | 0.01494 | -0.0454 | 73.5207
8 | 1.1442 | 0.01602 | -0.0441 | 71.4232
9 | 1.2302 | 0.0185 | -0.041 | 66.4973
9.5 | 1.2696 | 0.01993 | -0.039 | 63.703
10 | 1.3017 | 0.0218 | -0.0363 | 59.711
10.5 | 1.3325 | 0.02353 | -0.0334 | 56.6298
11 | 1.3537 | 0.02537 | -0.0295 | 53.3583
11.5 | 1.3697 | 0.02766 | -0.0258 | 49.5192
12 | 1.3802 | 0.0307 | -0.0226 | 44.9577
12.5 | 1.3871 | 0.03438 | -0.0204 | 40.3461
13 | 1.3964 | 0.03832 | -0.0192 | 36.4405
13.5 | 1.3946 | 0.04383 | -0.0187 | 31.8184
14 | 1.3845 | 0.05083 | -0.0196 | 27.2379
14.5 | 1.3718 | 0.05882 | -0.0217 | 23.322
15 | 1.3569 | 0.06767 | -0.0244 | 20.0517
15.5 | 1.3424 | 0.07715 | -0.0281 | 17.3999
16 | 1.3252 | 0.08736 | -0.0321 | 15.1694
16.5 | 1.3117 | 0.09772 | -0.0367 | 13.423
17 | 1.2983 | 0.10843 | -0.0418 | 11.9736
17.5 | 1.2874 | 0.11888 | -0.0471 | 10.8294
18 | 1.2749 | 0.12958 | -0.0523 | 9.8387

## 23. Re 250k Mach 0.25 (1)
BIGFOIL.COM POLAR EXPORT
s3010
S3010-103-84 |  |  |  | Cl Max: | 1.314 | at alpha= | 10.5 | deg
JavaFoil+Calcfoil stall+Eppler ext transition |  |  |  | L/D Max: | 84.782 | at alpha= | 4 | deg
Re: | 250000 |  |  | Cd Min: | 0.00701 | at alpha= | -0.5 | deg
Mach: | 0.25 |  |  | Cl=0 at alpha= | -2.5833 | deg
|  |  |  | @ Cl=0.1, Cd= | 0.0077115
|  |  |  | @ Cl=0.4, Cd= | 0.0071961
|  |  |  | @ Cl=0.6, Cd= | 0.008008
alpha (deg) | Cl | Cd | Cm | Cl/Cd
-14.5 | -0.158 | 0.13607 | -0.02 | -1.164
-14 | -0.217 | 0.12749 | -0.019 | -1.701
-13.5 | -0.263 | 0.21327 | -0.019 | -1.235
-13 | -0.304 | 0.15923 | -0.02 | -1.911
-12.5 | -0.34 | 0.164 | -0.018 | -2.072
-12 | -0.371 | 0.14553 | -0.018 | -2.549
-11.5 | -0.397 | 0.12607 | -0.017 | -3.151
-11 | -0.418 | 0.1064 | -0.017 | -3.931
-10.5 | -0.433 | 0.10046 | -0.017 | -4.314
-10 | -0.443 | 0.08628 | -0.017 | -5.13
-9.5 | -0.446 | 0.08099 | -0.017 | -5.501
-9 | -0.442 | 0.0725 | -0.017 | -6.098
-8.5 | -0.432 | 0.06465 | -0.017 | -6.69
-8 | -0.417 | 0.05956 | -0.017 | -7
-7.5 | -0.396 | 0.05493 | -0.017 | -7.203
-7 | -0.369 | 0.05094 | -0.017 | -7.248
-6.5 | -0.338 | 0.0473 | -0.018 | -7.151
-6 | -0.303 | 0.04402 | -0.018 | -6.888
-5.5 | -0.265 | 0.04133 | -0.018 | -6.406
-5 | -0.224 | 0.03883 | -0.019 | -5.756
-4.5 | -0.18 | 0.03671 | -0.019 | -4.902
-4 | -0.168 | 0.00881 | -0.049 | -19.031
-3.5 | -0.109 | 0.00869 | -0.049 | -12.595
-3 | -0.05 | 0.0086 | -0.05 | -5.824
-2.5 | 0.01 | 0.00849 | -0.05 | 1.19
-2 | 0.071 | 0.00803 | -0.05 | 8.828
-1.5 | 0.132 | 0.00736 | -0.05 | 17.914
-1 | 0.193 | 0.00713 | -0.05 | 27.075
-0.5 | 0.254 | 0.00701 | -0.05 | 36.2
0 | 0.314 | 0.00705 | -0.051 | 44.632
0.5 | 0.375 | 0.00711 | -0.051 | 52.766
1 | 0.436 | 0.00732 | -0.051 | 59.527
1.5 | 0.496 | 0.00748 | -0.051 | 66.338
2 | 0.557 | 0.00775 | -0.051 | 71.831
2.5 | 0.617 | 0.00811 | -0.051 | 75.996
3 | 0.677 | 0.00847 | -0.052 | 79.905
3.5 | 0.736 | 0.00889 | -0.052 | 82.864
4 | 0.796 | 0.00938 | -0.052 | 84.782
4.5 | 0.854 | 0.01171 | -0.052 | 72.952
5 | 0.911 | 0.01244 | -0.052 | 73.231
5.5 | 0.967 | 0.01332 | -0.052 | 72.625
6 | 1.021 | 0.0142 | -0.052 | 71.905
6.5 | 1.073 | 0.01522 | -0.052 | 70.514
7 | 1.122 | 0.01649 | -0.052 | 67.998
7.5 | 1.168 | 0.01791 | -0.052 | 65.233
8 | 1.211 | 0.01942 | -0.052 | 62.371
8.5 | 1.249 | 0.02128 | -0.052 | 58.684
9 | 1.277 | 0.02352 | -0.052 | 54.284
9.5 | 1.298 | 0.02584 | -0.052 | 50.238
10 | 1.311 | 0.02885 | -0.051 | 45.441
10.5 | 1.314 | 0.0324 | -0.051 | 40.549
11 | 1.3 | 0.03887 | -0.05 | 33.444
11.5 | 1.281 | 0.04461 | -0.049 | 28.726
12 | 1.247 | 0.05313 | -0.048 | 23.471
12.5 | 1.197 | 0.06549 | -0.046 | 18.282
13 | 1.125 | 0.08603 | -0.041 | 13.078
13.5 | 1.048 | 0.10915 | -0.031 | 9.599
14 | 0.991 | 0.12039 | -0.02 | 8.231
14.5 | 0.937 | 0.12768 | -0.018 | 7.338
15 | 0.876 | 0.14022 | -0.017 | 6.25
15.5 | 0.809 | 0.15579 | -0.017 | 5.196

## 24. Re 250k Mach 0.25 (2)
BIGFOIL.COM POLAR EXPORT
s3010
S3010-103-84 |  |  |  | Cl Max: | 1.3667 | at alpha= | 12.5 | deg
XFOIL ncrit=9 |  |  |  | L/D Max: | 75.0689 | at alpha= | 6 | deg
Re: | 250000 |  |  | Cd Min: | 0.25293 | at alpha= | -20 | deg
Mach: | 0.25 |  |  | Cl=0 at alpha= | -2.7839 | deg
|  |  |  | @ Cl=0.1, Cd= | 0.0095236
|  |  |  | @ Cl=0.4, Cd= | 0.0085583
|  |  |  | @ Cl=0.6, Cd= | 0.0095299
alpha (deg) | Cl | Cd | Cm | Cl/Cd
-20 | -0.7326 | 0.25293 | 0.063 | -2.8965
-19.5 | -0.7131 | 0.24514 | 0.0593 | -2.9089
-19 | -0.6932 | 0.23838 | 0.0559 | -2.908
-18.5 | -0.6739 | 0.23187 | 0.0519 | -2.9064
-18 | -0.6551 | 0.22523 | 0.0478 | -2.9086
-17.5 | -0.6372 | 0.21842 | 0.0429 | -2.9173
-17 | -0.6265 | 0.21332 | 0.0361 | -2.9369
-16.5 | -0.6011 | 0.20402 | 0.0349 | -2.9463
-16 | -0.5818 | 0.19743 | 0.0317 | -2.9469
-15.5 | -0.5638 | 0.19059 | 0.0278 | -2.9582
-15 | -0.5522 | 0.18425 | 0.0218 | -2.997
-14.5 | -0.5467 | 0.17847 | 0.0155 | -3.0633
-14 | -0.5158 | 0.16876 | 0.016 | -3.0564
-13.5 | -0.4981 | 0.16199 | 0.0132 | -3.0749
-13 | -0.483 | 0.15495 | 0.0098 | -3.1171
-12.5 | -0.4826 | 0.14841 | 0.0025 | -3.2518
-12 | -0.4701 | 0.13965 | -0.0007 | -3.3663
-11.5 | -0.4452 | 0.13266 | -0.0008 | -3.3559
-11 | -0.4312 | 0.12596 | -0.0036 | -3.4233
-10.5 | -0.4328 | 0.1186 | -0.0113 | -3.6492
-10 | -0.4255 | 0.10973 | -0.0146 | -3.8777
-9.5 | -0.4046 | 0.10358 | -0.0146 | -3.9062
-9 | -0.3929 | 0.09696 | -0.0173 | -4.0522
-8.5 | -0.3958 | 0.08882 | -0.0252 | -4.4562
-7.5 | -0.3957 | 0.07279 | -0.0331 | -5.4362
-7 | -0.391 | 0.06629 | -0.037 | -5.8983
-6 | -0.3514 | 0.03072 | -0.0677 | -11.4388
-5.5 | -0.2858 | 0.02396 | -0.0718 | -11.9282
-5 | -0.2273 | 0.01969 | -0.072 | -11.5439
-4.5 | -0.1749 | 0.01694 | -0.0699 | -10.3247
-4 | -0.126 | 0.01466 | -0.0672 | -8.5948
-3.5 | -0.0746 | 0.01351 | -0.065 | -5.5218
-3 | -0.0226 | 0.01206 | -0.0631 | -1.874
-2.5 | 0.0297 | 0.01068 | -0.0619 | 2.7809
-2 | 0.0822 | 0.00975 | -0.0607 | 8.4308
-1.5 | 0.1341 | 0.00909 | -0.0588 | 14.7525
-1 | 0.1826 | 0.00861 | -0.0555 | 21.2079
-0.5 | 0.2325 | 0.00835 | -0.0519 | 27.8443
0 | 0.3213 | 0.00828 | -0.0575 | 38.8043
0.5 | 0.3743 | 0.00846 | -0.0564 | 44.2435
1 | 0.4292 | 0.00867 | -0.0555 | 49.504
1.5 | 0.4848 | 0.00892 | -0.0547 | 54.3498
2 | 0.5408 | 0.0092 | -0.054 | 58.7826
2.5 | 0.5969 | 0.00951 | -0.0534 | 62.7655
3 | 0.653 | 0.00987 | -0.0528 | 66.1601
3.5 | 0.7088 | 0.01027 | -0.0521 | 69.0166
4 | 0.7643 | 0.01071 | -0.0514 | 71.3632
4.5 | 0.8193 | 0.0112 | -0.0507 | 73.1518
5 | 0.8737 | 0.01175 | -0.0498 | 74.3574
5.5 | 0.9274 | 0.01238 | -0.0489 | 74.9111
6 | 0.9804 | 0.01306 | -0.0479 | 75.0689
6.5 | 1.0318 | 0.01387 | -0.0467 | 74.3908
7 | 1.0814 | 0.01486 | -0.0453 | 72.7725
7.5 | 1.13 | 0.0159 | -0.0437 | 71.0692
8 | 1.176 | 0.0171 | -0.0419 | 68.7719
8.5 | 1.219 | 0.0185 | -0.0398 | 65.8919
9 | 1.2572 | 0.02015 | -0.0371 | 62.3921
9.5 | 1.2926 | 0.02188 | -0.034 | 59.0768
10 | 1.3166 | 0.02398 | -0.0298 | 54.9041
10.5 | 1.3329 | 0.0264 | -0.0252 | 50.4886
11 | 1.3458 | 0.02926 | -0.0216 | 45.9945
11.5 | 1.3579 | 0.03263 | -0.0191 | 41.6151
12 | 1.3661 | 0.03681 | -0.0173 | 37.1122
12.5 | 1.3667 | 0.04217 | -0.0166 | 32.4093
13 | 1.3599 | 0.04887 | -0.0173 | 27.8269
13.5 | 1.3493 | 0.05665 | -0.0191 | 23.8182
14 | 1.333 | 0.06578 | -0.0219 | 20.2645
14.5 | 1.3141 | 0.07586 | -0.0259 | 17.3227
15 | 1.2958 | 0.08669 | -0.0305 | 14.9475
15.5 | 1.2778 | 0.09806 | -0.036 | 13.0308
16 | 1.2603 | 0.10947 | -0.0417 | 11.5127
16.5 | 1.2375 | 0.12301 | -0.0492 | 10.0602
17 | 1.2111 | 0.13801 | -0.0582 | 8.7755
17.5 | 1.1791 | 0.1553 | -0.0692 | 7.5924

## 25. Re 250k Mach 0.50 (1)
BIGFOIL.COM POLAR EXPORT
s3010
S3010-103-84 |  |  |  | Cl Max: | 1.276 | at alpha= | 8.5 | deg
JavaFoil+Calcfoil stall+Eppler ext transition |  |  |  | L/D Max: | 74.927 | at alpha= | 2 | deg
Re: | 250000 |  |  | Cd Min: | 0.00744 | at alpha= | 0 | deg
Mach: | 0.5 |  |  | Cl=0 at alpha= | -2.5821 | deg
|  |  |  | @ Cl=0.1, Cd= | 0.0082896
|  |  |  | @ Cl=0.4, Cd= | 0.0075121
|  |  |  | @ Cl=0.6, Cd= | 0.0081991
alpha (deg) | Cl | Cd | Cm | Cl/Cd
-20 | -0.928 | 0.26288 | -0.029 | -3.53
-19.5 | -0.901 | 0.25576 | -0.028 | -3.524
-19 | -0.875 | 0.24957 | -0.028 | -3.508
-18.5 | -0.85 | 0.24188 | -0.028 | -3.513
-18 | -0.824 | 0.23893 | -0.028 | -3.448
-17.5 | -0.798 | 0.232 | -0.028 | -3.44
-17 | -0.772 | 0.22724 | -0.028 | -3.398
-16.5 | -0.746 | 0.22583 | -0.028 | -3.304
-16 | -0.72 | 0.22156 | -0.028 | -3.249
-15.5 | -0.693 | 0.21027 | -0.027 | -3.293
-15 | -0.665 | 0.18684 | -0.026 | -3.56
-14.5 | -0.639 | 0.18166 | -0.026 | -3.516
-14 | -0.612 | 0.17758 | -0.026 | -3.448
-13.5 | -0.586 | 0.17738 | -0.025 | -3.303
-13 | -0.559 | 0.172 | -0.025 | -3.253
-12.5 | -0.533 | 0.16853 | -0.025 | -3.163
-12 | -0.507 | 0.16682 | -0.025 | -3.037
-11.5 | -0.479 | 0.14651 | -0.024 | -3.271
-11 | -0.452 | 0.14275 | -0.022 | -3.167
-10.5 | -0.426 | 0.13332 | -0.022 | -3.192
-10 | -0.399 | 0.13019 | -0.022 | -3.064
-9.5 | -0.372 | 0.13282 | -0.022 | -2.802
-9 | -0.345 | 0.13013 | -0.022 | -2.655
-8.5 | -0.319 | 0.11255 | -0.022 | -2.832
-8 | -0.292 | 0.09534 | -0.02 | -3.058
-7.5 | -0.265 | 0.16076 | -0.021 | -1.648
-7 | -0.238 | 0.09394 | -0.02 | -2.533
-6.5 | -0.211 | 0.08562 | -0.02 | -2.466
-6 | -0.184 | 0.08268 | -0.02 | -2.228
-5.5 | -0.231 | 0.05474 | -0.019 | -4.214
-5 | -0.225 | 0.04426 | -0.019 | -5.084
-4.5 | -0.19 | 0.03972 | -0.02 | -4.795
-4 | -0.146 | 0.03694 | -0.021 | -3.953
-3.5 | -0.097 | 0.03433 | -0.025 | -2.824
-3 | -0.056 | 0.00883 | -0.055 | -6.286
-2.5 | 0.011 | 0.00871 | -0.056 | 1.291
-2 | 0.079 | 0.00841 | -0.056 | 9.395
-1.5 | 0.147 | 0.00802 | -0.056 | 18.365
-1 | 0.216 | 0.00757 | -0.056 | 28.463
-0.5 | 0.284 | 0.00746 | -0.056 | 38.05
0 | 0.351 | 0.00744 | -0.057 | 47.197
0.5 | 0.419 | 0.00754 | -0.057 | 55.538
1 | 0.487 | 0.00771 | -0.057 | 63.077
1.5 | 0.554 | 0.008 | -0.057 | 69.205
2 | 0.621 | 0.00829 | -0.057 | 74.927
2.5 | 0.688 | 0.01053 | -0.057 | 65.265
3 | 0.753 | 0.01107 | -0.058 | 68.087
3.5 | 0.819 | 0.0118 | -0.058 | 69.361
4 | 0.882 | 0.01267 | -0.058 | 69.627
4.5 | 0.944 | 0.01363 | -0.058 | 69.226
5 | 1.003 | 0.01484 | -0.058 | 67.601
5.5 | 1.06 | 0.01607 | -0.058 | 65.974
6 | 1.114 | 0.0177 | -0.058 | 62.922
6.5 | 1.164 | 0.01959 | -0.057 | 59.399
7 | 1.207 | 0.02185 | -0.057 | 55.248
7.5 | 1.245 | 0.02471 | -0.057 | 50.382
8 | 1.27 | 0.02848 | -0.056 | 44.596
8.5 | 1.276 | 0.03363 | -0.055 | 37.935
9 | 1.226 | 0.0416 | -0.054 | 29.469
9.5 | 1.037 | 0.06626 | -0.047 | 15.648
10 | 0.674 | 0.10493 | -0.018 | 6.424
10.5 | 0.701 | 0.12627 | -0.022 | 5.552
11 | 0.729 | 0.14786 | -0.026 | 4.927
11.5 | 0.755 | 0.15238 | -0.026 | 4.954
12 | 0.783 | 0.16626 | -0.029 | 4.708
12.5 | 0.81 | 0.17179 | -0.03 | 4.712
13 | 0.836 | 0.18676 | -0.03 | 4.475
13.5 | 0.863 | 0.19099 | -0.031 | 4.516

## 26. Re 250k Mach 0.50 (2)
BIGFOIL.COM POLAR EXPORT
s3010
S3010-103-84 |  |  |  | Cl Max: | 1.301 | at alpha= | 10 | deg
XFOIL ncrit=9 |  |  |  | L/D Max: | 71.1977 | at alpha= | 5 | deg
Re: | 250000 |  |  | Cd Min: | 0.27504 | at alpha= | -20 | deg
Mach: | 0.5 |  |  | Cl=0 at alpha= | -2.7295 | deg
|  |  |  | @ Cl=0.1, Cd= | 0.011078
|  |  |  | @ Cl=0.4, Cd= | 0.009113
|  |  |  | @ Cl=0.6, Cd= | 0.010078
alpha (deg) | Cl | Cd | Cm | Cl/Cd
-20 | -0.7979 | 0.27504 | 0.0776 | -2.901
-19.5 | -0.7745 | 0.26722 | 0.0727 | -2.8984
-19 | -0.751 | 0.25923 | 0.0675 | -2.897
-18.5 | -0.7276 | 0.25128 | 0.0618 | -2.8956
-18 | -0.7079 | 0.245 | 0.055 | -2.8894
-17.5 | -0.6819 | 0.23494 | 0.0518 | -2.9024
-17 | -0.6578 | 0.22702 | 0.0475 | -2.8975
-16.5 | -0.6344 | 0.21922 | 0.0429 | -2.8939
-16 | -0.6127 | 0.21173 | 0.0373 | -2.8938
-15.5 | -0.5954 | 0.20481 | 0.0309 | -2.9071
-15 | -0.568 | 0.19545 | 0.0288 | -2.9061
-14.5 | -0.545 | 0.18777 | 0.0248 | -2.9025
-14 | -0.5235 | 0.18015 | 0.0206 | -2.9059
-13.5 | -0.5087 | 0.17354 | 0.014 | -2.9313
-13 | -0.4927 | 0.16554 | 0.0092 | -2.9763
-12.5 | -0.4646 | 0.15667 | 0.008 | -2.9655
-12 | -0.4446 | 0.14928 | 0.0046 | -2.9783
-11.5 | -0.436 | 0.14293 | -0.002 | -3.0504
-11 | -0.4199 | 0.13431 | -0.0055 | -3.1263
-10.5 | -0.3952 | 0.12661 | -0.0067 | -3.1214
-10 | -0.3784 | 0.11948 | -0.0099 | -3.1671
-9.5 | -0.3764 | 0.1129 | -0.0174 | -3.3339
-9 | -0.368 | 0.10459 | -0.0221 | -3.5185
-8.5 | -0.3426 | 0.09727 | -0.0214 | -3.5222
-8 | -0.3273 | 0.09062 | -0.024 | -3.6118
-7.5 | -0.3317 | 0.08344 | -0.0337 | -3.9753
-7 | -0.3271 | 0.07518 | -0.0367 | -4.3509
-6.5 | -0.324 | 0.06989 | -0.0354 | -4.6359
-6 | -0.2949 | 0.0511 | -0.0644 | -5.771
-5.5 | -0.2592 | 0.04058 | -0.0767 | -6.3874
-5 | -0.2403 | 0.03112 | -0.08 | -7.7217
-4.5 | -0.2059 | 0.02344 | -0.0789 | -8.7841
-4 | -0.1541 | 0.01904 | -0.0763 | -8.0935
-3.5 | -0.095 | 0.01614 | -0.0735 | -5.886
-3 | -0.0337 | 0.01416 | -0.071 | -2.3799
-2.5 | 0.0286 | 0.01261 | -0.0688 | 2.268
-2 | 0.0911 | 0.01121 | -0.0675 | 8.1267
-1.5 | 0.1527 | 0.0103 | -0.0662 | 14.8252
-1 | 0.2129 | 0.00969 | -0.064 | 21.9711
-0.5 | 0.2689 | 0.00927 | -0.0602 | 29.0076
0 | 0.3276 | 0.00906 | -0.0564 | 36.1589
0.5 | 0.4233 | 0.00913 | -0.0615 | 46.3636
1 | 0.485 | 0.00942 | -0.0603 | 51.4862
1.5 | 0.548 | 0.00976 | -0.0592 | 56.1475
2 | 0.6117 | 0.01015 | -0.0582 | 60.266
2.5 | 0.6754 | 0.01059 | -0.057 | 63.7771
3 | 0.739 | 0.01109 | -0.0558 | 66.6366
3.5 | 0.8022 | 0.01165 | -0.0545 | 68.8584
4 | 0.8646 | 0.0123 | -0.0529 | 70.2927
4.5 | 0.9264 | 0.01302 | -0.0511 | 71.1521
5 | 0.9868 | 0.01386 | -0.049 | 71.1977
5.5 | 1.0447 | 0.01488 | -0.0464 | 70.2083
6 | 1.0999 | 0.01608 | -0.0435 | 68.4017
6.5 | 1.1515 | 0.01748 | -0.04 | 65.8753
7 | 1.1972 | 0.01915 | -0.0359 | 62.517
7.5 | 1.2336 | 0.02115 | -0.0308 | 58.3262
8 | 1.2592 | 0.02345 | -0.0249 | 53.6972
8.5 | 1.2781 | 0.02651 | -0.0198 | 48.212
9 | 1.2922 | 0.03043 | -0.0159 | 42.4647
9.5 | 1.3008 | 0.03533 | -0.0132 | 36.8186
10 | 1.301 | 0.04145 | -0.0118 | 31.3872
10.5 | 1.2955 | 0.04852 | -0.012 | 26.7003
11 | 1.2746 | 0.05809 | -0.0149 | 21.9418
11.5 | 1.2548 | 0.06798 | -0.0188 | 18.4584
12 | 1.2112 | 0.08228 | -0.0271 | 14.7205
12.5 | 1.1557 | 0.09973 | -0.0384 | 11.5883
13 | 1.0677 | 0.12535 | -0.0562 | 8.5178
13.5 | 1.0337 | 0.14355 | -0.0676 | 7.201
14 | 1.022 | 0.1579 | -0.0762 | 6.4725
14.5 | 1.0161 | 0.17215 | -0.085 | 5.9024
15 | 1.0211 | 0.18384 | -0.092 | 5.5543

## 27. Re 500k Mach 0.00 (1)
BIGFOIL.COM POLAR EXPORT
s3010
S3010-103-84 |  |  |  | Cl Max: | 1.358 | at alpha= | 11.5 | deg
JavaFoil+Calcfoil stall+Eppler ext transition |  |  |  | L/D Max: | 113.545 | at alpha= | 6 | deg
Re: | 500000 |  |  | Cd Min: | 0.00553 | at alpha= | -0.5 | deg
Mach: | 0 |  |  | Cl=0 at alpha= | -2.5848 | deg
|  |  |  | @ Cl=0.1, Cd= | 0.0061532
|  |  |  | @ Cl=0.4, Cd= | 0.0056964
|  |  |  | @ Cl=0.6, Cd= | 0.0063603
alpha (deg) | Cl | Cd | Cm | Cl/Cd
-17 | -0.454 | 0.14926 | -0.019 | -3.045
-16.5 | -0.468 | 0.14231 | -0.019 | -3.286
-16 | -0.481 | 0.13515 | -0.019 | -3.556
-15.5 | -0.493 | 0.1455 | -0.018 | -3.385
-15 | -0.504 | 0.13696 | -0.018 | -3.679
-14.5 | -0.514 | 0.12795 | -0.017 | -4.018
-14 | -0.523 | 0.11981 | -0.018 | -4.366
-13.5 | -0.53 | 0.11445 | -0.017 | -4.634
-13 | -0.536 | 0.10489 | -0.017 | -5.108
-12.5 | -0.539 | 0.10019 | -0.017 | -5.38
-12 | -0.54 | 0.09244 | -0.017 | -5.84
-11.5 | -0.538 | 0.08683 | -0.017 | -6.195
-11 | -0.533 | 0.08095 | -0.017 | -6.584
-10.5 | -0.525 | 0.07474 | -0.017 | -7.023
-10 | -0.514 | 0.06918 | -0.017 | -7.423
-9.5 | -0.499 | 0.06508 | -0.017 | -7.66
-9 | -0.48 | 0.06108 | -0.017 | -7.86
-8.5 | -0.458 | 0.05616 | -0.017 | -8.157
-8 | -0.433 | 0.05274 | -0.018 | -8.203
-7.5 | -0.404 | 0.04972 | -0.018 | -8.123
-7 | -0.372 | 0.0462 | -0.018 | -8.052
-6.5 | -0.337 | 0.04353 | -0.018 | -7.748
-6 | -0.301 | 0.04054 | -0.022 | -7.421
-5.5 | -0.324 | 0.00787 | -0.047 | -41.162
-5 | -0.272 | 0.00776 | -0.047 | -35.085
-4.5 | -0.218 | 0.00762 | -0.048 | -28.682
-4 | -0.163 | 0.00749 | -0.048 | -21.768
-3.5 | -0.106 | 0.00737 | -0.048 | -14.417
-3 | -0.049 | 0.00727 | -0.048 | -6.685
-2.5 | 0.01 | 0.00704 | -0.048 | 1.391
-2 | 0.069 | 0.0065 | -0.048 | 10.57
-1.5 | 0.128 | 0.00584 | -0.049 | 21.885
-1 | 0.187 | 0.00566 | -0.049 | 33.047
-0.5 | 0.246 | 0.00553 | -0.049 | 44.511
0 | 0.305 | 0.00558 | -0.049 | 54.607
0.5 | 0.363 | 0.00564 | -0.049 | 64.461
1 | 0.422 | 0.00573 | -0.049 | 73.62
1.5 | 0.481 | 0.00588 | -0.05 | 81.708
2 | 0.539 | 0.00612 | -0.05 | 88.1
2.5 | 0.598 | 0.00635 | -0.05 | 94.065
3 | 0.656 | 0.00665 | -0.05 | 98.664
3.5 | 0.714 | 0.00697 | -0.05 | 102.478
4 | 0.771 | 0.00733 | -0.05 | 105.281
4.5 | 0.829 | 0.00782 | -0.051 | 106.007
5 | 0.885 | 0.00834 | -0.051 | 106.117
5.5 | 0.942 | 0.00887 | -0.051 | 106.113
6 | 0.997 | 0.00878 | -0.051 | 113.545
6.5 | 1.05 | 0.01194 | -0.051 | 87.915
7 | 1.101 | 0.01286 | -0.051 | 85.595
7.5 | 1.15 | 0.01381 | -0.051 | 83.285
8 | 1.195 | 0.01488 | -0.051 | 80.296
8.5 | 1.237 | 0.01615 | -0.051 | 76.576
9 | 1.27 | 0.01772 | -0.051 | 71.668
9.5 | 1.3 | 0.01905 | -0.051 | 68.258
10 | 1.323 | 0.02097 | -0.051 | 63.112
10.5 | 1.342 | 0.02279 | -0.051 | 58.887
11 | 1.353 | 0.0254 | -0.051 | 53.244
11.5 | 1.358 | 0.02807 | -0.05 | 48.371
12 | 1.351 | 0.03285 | -0.05 | 41.119
12.5 | 1.342 | 0.03707 | -0.049 | 36.191
13 | 1.325 | 0.04232 | -0.049 | 31.318
13.5 | 1.302 | 0.04882 | -0.048 | 26.671
14 | 1.272 | 0.05717 | -0.047 | 22.244
14.5 | 1.236 | 0.06731 | -0.046 | 18.36
15 | 1.198 | 0.0786 | -0.044 | 15.238
15.5 | 1.146 | 0.09729 | -0.041 | 11.781
16 | 1.103 | 0.11256 | -0.039 | 9.796
16.5 | 1.061 | 0.12745 | -0.036 | 8.322

## 28. Re 500k Mach 0.00 (2)
BIGFOIL.COM POLAR EXPORT
s3010
S3010-103-84 |  |  |  | Cl Max: | 1.4926 | at alpha= | 13.5 | deg
XFOIL ncrit=9 |  |  |  | L/D Max: | 95.6582 | at alpha= | 5.5 | deg
Re: | 500000 |  |  | Cd Min: | 0.2461 | at alpha= | -20 | deg
Mach: | 0 |  |  | Cl=0 at alpha= | -2.6747 | deg
|  |  |  | @ Cl=0.1, Cd= | 0.0076634
|  |  |  | @ Cl=0.4, Cd= | 0.006368
|  |  |  | @ Cl=0.6, Cd= | 0.0072642
alpha (deg) | Cl | Cd | Cm | Cl/Cd
-20 | -0.7149 | 0.2461 | 0.0615 | -2.9049
-19.5 | -0.6987 | 0.23915 | 0.0562 | -2.9216
-19 | -0.6824 | 0.232 | 0.0518 | -2.9414
-18.5 | -0.6629 | 0.22577 | 0.049 | -2.9362
-18 | -0.6451 | 0.21967 | 0.0453 | -2.9367
-17.5 | -0.6275 | 0.21325 | 0.0415 | -2.9426
-17 | -0.61 | 0.20652 | 0.0376 | -2.9537
-16.5 | -0.5949 | 0.19879 | 0.0326 | -2.9926
-16 | -0.5848 | 0.1913 | 0.0269 | -3.057
-15.5 | -0.5636 | 0.18409 | 0.0254 | -3.0615
-15 | -0.5464 | 0.17778 | 0.0224 | -3.0735
-14.5 | -0.5298 | 0.17124 | 0.0191 | -3.0939
-14 | -0.5153 | 0.16406 | 0.0155 | -3.1409
-13.5 | -0.5081 | 0.15546 | 0.0098 | -3.2684
-13 | -0.501 | 0.14688 | 0.0047 | -3.4109
-12.5 | -0.4811 | 0.14038 | 0.0042 | -3.4271
-12 | -0.4665 | 0.13392 | 0.0016 | -3.4834
-11.5 | -0.4549 | 0.1268 | -0.0016 | -3.5875
-11 | -0.4556 | 0.11666 | -0.0085 | -3.9054
-10.5 | -0.454 | 0.10691 | -0.013 | -4.2466
-10 | -0.4386 | 0.10168 | -0.0139 | -4.3135
-9.5 | -0.427 | 0.09556 | -0.0164 | -4.4684
-9 | -0.422 | 0.08796 | -0.0204 | -4.7976
-8.5 | -0.4389 | 0.07339 | -0.033 | -5.9804
-8 | -0.4684 | 0.05623 | -0.0505 | -8.3301
-7.5 | -0.4614 | 0.04957 | -0.0514 | -9.308
-7 | -0.4143 | 0.04177 | -0.0602 | -9.9186
-6.5 | -0.3873 | 0.02208 | -0.0648 | -17.5408
-6 | -0.3463 | 0.01718 | -0.0622 | -20.1572
-5.5 | -0.2986 | 0.01494 | -0.0603 | -19.9866
-5 | -0.2484 | 0.01346 | -0.0589 | -18.4547
-4.5 | -0.1965 | 0.01232 | -0.0577 | -15.9497
-4 | -0.1443 | 0.01093 | -0.0567 | -13.2022
-3.5 | -0.0901 | 0.01021 | -0.056 | -8.8247
-3 | -0.0352 | 0.00951 | -0.0555 | -3.7014
-2.5 | 0.0189 | 0.00855 | -0.0552 | 2.2105
-2 | 0.0736 | 0.00798 | -0.055 | 9.2231
-1.5 | 0.1278 | 0.00733 | -0.0548 | 17.4352
-1 | 0.1816 | 0.00687 | -0.0542 | 26.4338
-0.5 | 0.2336 | 0.00651 | -0.0529 | 35.8833
0 | 0.2821 | 0.00627 | -0.0504 | 44.992
0.5 | 0.3505 | 0.00622 | -0.0522 | 56.3505
1 | 0.4107 | 0.0064 | -0.0531 | 64.1719
1.5 | 0.4653 | 0.00663 | -0.0527 | 70.181
2 | 0.5204 | 0.00687 | -0.0524 | 75.7496
2.5 | 0.5754 | 0.00713 | -0.0521 | 80.7013
3 | 0.6304 | 0.00743 | -0.0519 | 84.8452
3.5 | 0.6852 | 0.00775 | -0.0516 | 88.4129
4 | 0.7397 | 0.00811 | -0.0514 | 91.2084
4.5 | 0.7939 | 0.00851 | -0.0511 | 93.2902
5 | 0.8478 | 0.00894 | -0.0508 | 94.8322
5.5 | 0.9011 | 0.00942 | -0.0505 | 95.6582
6 | 0.9537 | 0.00997 | -0.0501 | 95.657
6.5 | 1.0055 | 0.0106 | -0.0496 | 94.8585
7 | 1.0563 | 0.0113 | -0.049 | 93.4779
7.5 | 1.1061 | 0.01209 | -0.0483 | 91.4888
8 | 1.1552 | 0.01291 | -0.0476 | 89.481
8.5 | 1.2031 | 0.01379 | -0.0467 | 87.2444
9 | 1.2493 | 0.01478 | -0.0456 | 84.5264
9.5 | 1.2928 | 0.01595 | -0.0443 | 81.0533
10 | 1.3355 | 0.01707 | -0.0428 | 78.2367
10.5 | 1.3744 | 0.01839 | -0.041 | 74.7363
11 | 1.4101 | 0.01979 | -0.0387 | 71.2532
11.5 | 1.4416 | 0.02126 | -0.036 | 67.8081
12 | 1.4635 | 0.02283 | -0.0319 | 64.1042
12.5 | 1.4802 | 0.02486 | -0.028 | 59.5414
13 | 1.4912 | 0.02761 | -0.0247 | 54.0094
13.5 | 1.4926 | 0.0316 | -0.022 | 47.2342
14 | 1.4903 | 0.03654 | -0.0205 | 40.7854
14.5 | 1.4807 | 0.04294 | -0.0204 | 34.483
15 | 1.473 | 0.04981 | -0.0214 | 29.5724
15.5 | 1.457 | 0.0584 | -0.0239 | 24.9486
16 | 1.4273 | 0.06988 | -0.0284 | 20.425
16.5 | 1.4031 | 0.0814 | -0.0334 | 17.2371
17 | 1.3788 | 0.09361 | -0.0391 | 14.7292
17.5 | 1.3562 | 0.10611 | -0.0453 | 12.7811
18 | 1.334 | 0.11896 | -0.0519 | 11.2139
18.5 | 1.3154 | 0.13141 | -0.0586 | 10.0099

## 29. Re 500k Mach 0.10 (1)
BIGFOIL.COM POLAR EXPORT
s3010
S3010-103-84 |  |  |  | Cl Max: | 1.353 | at alpha= | 11.5 | deg
JavaFoil+Calcfoil stall+Eppler ext transition |  |  |  | L/D Max: | 113.33 | at alpha= | 6 | deg
Re: | 500000 |  |  | Cd Min: | 0.00558 | at alpha= | -0.5 | deg
Mach: | 0.1 |  |  | Cl=0 at alpha= | -2.5848 | deg
|  |  |  | @ Cl=0.1, Cd= | 0.0061927
|  |  |  | @ Cl=0.4, Cd= | 0.0056993
|  |  |  | @ Cl=0.6, Cd= | 0.0063954
alpha (deg) | Cl | Cd | Cm | Cl/Cd
-16.5 | -0.425 | 0.14547 | -0.019 | -2.924
-16 | -0.441 | 0.1349 | -0.019 | -3.266
-15.5 | -0.456 | 0.13062 | -0.019 | -3.488
-15 | -0.47 | 0.12176 | -0.018 | -3.856
-14.5 | -0.483 | 0.1347 | -0.018 | -3.583
-14 | -0.494 | 0.1234 | -0.018 | -4.007
-13.5 | -0.505 | 0.1158 | -0.018 | -4.359
-13 | -0.513 | 0.10806 | -0.017 | -4.749
-12.5 | -0.519 | 0.10181 | -0.017 | -5.101
-12 | -0.523 | 0.09542 | -0.017 | -5.481
-11.5 | -0.524 | 0.08827 | -0.017 | -5.934
-11 | -0.521 | 0.0817 | -0.017 | -6.381
-10.5 | -0.516 | 0.07634 | -0.017 | -6.755
-10 | -0.506 | 0.06946 | -0.017 | -7.288
-9.5 | -0.493 | 0.06592 | -0.017 | -7.481
-9 | -0.476 | 0.06137 | -0.017 | -7.76
-8.5 | -0.456 | 0.05646 | -0.017 | -8.07
-8 | -0.431 | 0.05285 | -0.018 | -8.159
-7.5 | -0.403 | 0.05005 | -0.018 | -8.057
-7 | -0.372 | 0.04638 | -0.018 | -8.021
-6.5 | -0.338 | 0.04357 | -0.018 | -7.751
-6 | -0.301 | 0.04084 | -0.021 | -7.377
-5.5 | -0.325 | 0.00785 | -0.048 | -41.415
-5 | -0.273 | 0.0078 | -0.048 | -35.03
-4.5 | -0.219 | 0.00766 | -0.048 | -28.649
-4 | -0.164 | 0.00749 | -0.048 | -21.85
-3.5 | -0.107 | 0.0074 | -0.048 | -14.423
-3 | -0.049 | 0.00725 | -0.048 | -6.731
-2.5 | 0.01 | 0.00722 | -0.048 | 1.364
-2 | 0.069 | 0.00655 | -0.049 | 10.531
-1.5 | 0.128 | 0.00587 | -0.049 | 21.863
-1 | 0.188 | 0.00566 | -0.049 | 33.208
-0.5 | 0.247 | 0.00558 | -0.049 | 44.288
0 | 0.306 | 0.00558 | -0.049 | 54.836
0.5 | 0.365 | 0.00564 | -0.049 | 64.729
1 | 0.424 | 0.00574 | -0.05 | 73.946
1.5 | 0.483 | 0.00593 | -0.05 | 81.414
2 | 0.542 | 0.00613 | -0.05 | 88.485
2.5 | 0.601 | 0.0064 | -0.05 | 93.863
3 | 0.659 | 0.00665 | -0.05 | 99.135
3.5 | 0.717 | 0.00701 | -0.05 | 102.302
4 | 0.775 | 0.00738 | -0.051 | 104.977
4.5 | 0.833 | 0.00787 | -0.051 | 105.817
5 | 0.89 | 0.00839 | -0.051 | 106.062
5.5 | 0.946 | 0.00899 | -0.051 | 105.239
6 | 1.001 | 0.00884 | -0.051 | 113.33
6.5 | 1.055 | 0.01204 | -0.051 | 87.585
7 | 1.105 | 0.01303 | -0.052 | 84.848
7.5 | 1.154 | 0.01395 | -0.052 | 82.766
8 | 1.199 | 0.01503 | -0.052 | 79.787
8.5 | 1.241 | 0.01637 | -0.052 | 75.764
9 | 1.273 | 0.01796 | -0.051 | 70.89
9.5 | 1.303 | 0.01934 | -0.051 | 67.348
10 | 1.325 | 0.02131 | -0.051 | 62.173
10.5 | 1.342 | 0.02326 | -0.051 | 57.692
11 | 1.35 | 0.02617 | -0.051 | 51.581
11.5 | 1.353 | 0.02887 | -0.05 | 46.872
12 | 1.343 | 0.03389 | -0.05 | 39.623
12.5 | 1.33 | 0.03851 | -0.049 | 34.536
13 | 1.31 | 0.04426 | -0.049 | 29.59
13.5 | 1.282 | 0.05149 | -0.048 | 24.892
14 | 1.246 | 0.06076 | -0.046 | 20.507
14.5 | 1.206 | 0.07191 | -0.045 | 16.764
15 | 1.152 | 0.0896 | -0.042 | 12.858
15.5 | 1.104 | 0.10565 | -0.039 | 10.451
16 | 1.058 | 0.12116 | -0.036 | 8.732
16.5 | 1.014 | 0.13529 | -0.033 | 7.497

## 30. Re 500k Mach 0.10 (2)
BIGFOIL.COM POLAR EXPORT
s3010
S3010-103-84 |  |  |  | Cl Max: | 1.4837 | at alpha= | 13.5 | deg
XFOIL ncrit=9 |  |  |  | L/D Max: | 95.6118 | at alpha= | 5.5 | deg
Re: | 500000 |  |  | Cd Min: | 0.24686 | at alpha= | -20 | deg
Mach: | 0.1 |  |  | Cl=0 at alpha= | -2.6737 | deg
|  |  |  | @ Cl=0.1, Cd= | 0.0077147
|  |  |  | @ Cl=0.4, Cd= | 0.006382
|  |  |  | @ Cl=0.6, Cd= | 0.0072856
alpha (deg) | Cl | Cd | Cm | Cl/Cd
-20 | -0.7172 | 0.24686 | 0.062 | -2.9053
-19.5 | -0.7009 | 0.23993 | 0.0566 | -2.9213
-19 | -0.6841 | 0.23273 | 0.0524 | -2.9395
-18.5 | -0.6646 | 0.2265 | 0.0494 | -2.9342
-18 | -0.6467 | 0.22036 | 0.0457 | -2.9347
-17.5 | -0.6289 | 0.21388 | 0.0419 | -2.9404
-17 | -0.6112 | 0.20711 | 0.038 | -2.9511
-16.5 | -0.5961 | 0.19935 | 0.0328 | -2.9902
-16 | -0.5856 | 0.19192 | 0.0272 | -3.0513
-15.5 | -0.5639 | 0.18472 | 0.0257 | -3.0527
-15 | -0.5466 | 0.17836 | 0.0227 | -3.0646
-14.5 | -0.5299 | 0.17177 | 0.0193 | -3.0849
-14 | -0.5151 | 0.16453 | 0.0157 | -3.1307
-13.5 | -0.5083 | 0.15594 | 0.0098 | -3.2596
-13 | -0.5005 | 0.1471 | 0.0052 | -3.4024
-12.5 | -0.4796 | 0.14105 | 0.0045 | -3.4002
-12 | -0.4651 | 0.13451 | 0.0018 | -3.4577
-11.5 | -0.4534 | 0.12733 | -0.0014 | -3.5608
-11 | -0.4543 | 0.11714 | -0.0085 | -3.8783
-10.5 | -0.4508 | 0.10787 | -0.0124 | -4.1791
-10 | -0.435 | 0.10259 | -0.0135 | -4.2402
-9.5 | -0.4235 | 0.09634 | -0.0161 | -4.3959
-9 | -0.419 | 0.0885 | -0.0203 | -4.7345
-8.5 | -0.4342 | 0.07431 | -0.0326 | -5.8431
-8 | -0.4721 | 0.05528 | -0.0502 | -8.5402
-7.5 | -0.4501 | 0.05295 | -0.0495 | -8.5005
-7 | -0.4123 | 0.04367 | -0.0593 | -9.4413
-6.5 | -0.3879 | 0.02317 | -0.0654 | -16.7415
-6 | -0.3486 | 0.0177 | -0.0628 | -19.6949
-5.5 | -0.3007 | 0.01522 | -0.0608 | -19.7569
-5 | -0.2503 | 0.01363 | -0.0593 | -18.3639
-4.5 | -0.1979 | 0.01244 | -0.0581 | -15.9084
-4 | -0.1454 | 0.01103 | -0.0571 | -13.1822
-3.5 | -0.091 | 0.01026 | -0.0564 | -8.8694
-3 | -0.0355 | 0.00958 | -0.0558 | -3.7056
-2.5 | 0.0189 | 0.0086 | -0.0555 | 2.1977
-2 | 0.074 | 0.00802 | -0.0553 | 9.2269
-1.5 | 0.1285 | 0.00738 | -0.055 | 17.4119
-1 | 0.1828 | 0.00691 | -0.0545 | 26.4544
-0.5 | 0.235 | 0.00655 | -0.0532 | 35.8779
0 | 0.2841 | 0.00631 | -0.0508 | 45.0238
0.5 | 0.351 | 0.00624 | -0.0522 | 56.25
1 | 0.4131 | 0.00642 | -0.0533 | 64.3458
1.5 | 0.4681 | 0.00665 | -0.0529 | 70.391
2 | 0.5232 | 0.00691 | -0.0526 | 75.7164
2.5 | 0.5787 | 0.00717 | -0.0523 | 80.7113
3 | 0.634 | 0.00747 | -0.0521 | 84.8728
3.5 | 0.6892 | 0.00779 | -0.0518 | 88.4724
4 | 0.7441 | 0.00815 | -0.0515 | 91.3006
4.5 | 0.7987 | 0.00855 | -0.0512 | 93.4152
5 | 0.8528 | 0.00899 | -0.0509 | 94.861
5.5 | 0.9064 | 0.00948 | -0.0505 | 95.6118
6 | 0.9593 | 0.01006 | -0.05 | 95.3579
6.5 | 1.0112 | 0.01071 | -0.0495 | 94.4164
7 | 1.0624 | 0.01142 | -0.0489 | 93.0298
7.5 | 1.1128 | 0.0122 | -0.0482 | 91.2131
8 | 1.1618 | 0.01306 | -0.0473 | 88.9587
8.5 | 1.2096 | 0.014 | -0.0463 | 86.4
9 | 1.2562 | 0.01499 | -0.0451 | 83.8025
9.5 | 1.3001 | 0.01614 | -0.0437 | 80.5514
10 | 1.3416 | 0.01738 | -0.042 | 77.1922
10.5 | 1.3795 | 0.01879 | -0.0399 | 73.4167
11 | 1.4139 | 0.02024 | -0.0373 | 69.8567
11.5 | 1.4412 | 0.0218 | -0.0338 | 66.1101
12 | 1.4619 | 0.0235 | -0.0298 | 62.2085
12.5 | 1.4776 | 0.02576 | -0.0261 | 57.3602
13 | 1.4836 | 0.02912 | -0.0229 | 50.9478
13.5 | 1.4837 | 0.03354 | -0.0207 | 44.2367
14 | 1.4793 | 0.03904 | -0.0198 | 37.8919
14.5 | 1.4692 | 0.04589 | -0.0203 | 32.0157
15 | 1.4582 | 0.05352 | -0.022 | 27.2459
15.5 | 1.4394 | 0.06291 | -0.0251 | 22.8803
16 | 1.4092 | 0.0749 | -0.0301 | 18.8144
16.5 | 1.3816 | 0.08733 | -0.0358 | 15.8205
17 | 1.3577 | 0.09979 | -0.0418 | 13.6056
17.5 | 1.336 | 0.11238 | -0.0482 | 11.8882
18 | 1.3158 | 0.12504 | -0.0549 | 10.523
18.5 | 1.2992 | 0.13729 | -0.0617 | 9.4632

## 31. Re 500k Mach 0.25 (1)
BIGFOIL.COM POLAR EXPORT
s3010
S3010-103-84 |  |  |  | Cl Max: | 1.333 | at alpha= | 10.5 | deg
JavaFoil+Calcfoil stall+Eppler ext transition |  |  |  | L/D Max: | 113.628 | at alpha= | 5.5 | deg
Re: | 500000 |  |  | Cd Min: | 0.00566 | at alpha= | 0 | deg
Mach: | 0.25 |  |  | Cl=0 at alpha= | -2.5833 | deg
|  |  |  | @ Cl=0.1, Cd= | 0.0063672
|  |  |  | @ Cl=0.4, Cd= | 0.0057597
|  |  |  | @ Cl=0.6, Cd= | 0.0064235
alpha (deg) | Cl | Cd | Cm | Cl/Cd
-14.5 | -0.159 | 0.12176 | -0.021 | -1.303
-14 | -0.217 | 0.11478 | -0.021 | -1.892
-13.5 | -0.264 | 0.10812 | -0.021 | -2.44
-13 | -0.304 | 0.13111 | -0.02 | -2.32
-12.5 | -0.34 | 0.09834 | -0.02 | -3.459
-12 | -0.371 | 0.09275 | -0.019 | -4.003
-11.5 | -0.397 | 0.10954 | -0.018 | -3.628
-11 | -0.418 | 0.09541 | -0.018 | -4.386
-10.5 | -0.434 | 0.08895 | -0.018 | -4.874
-10 | -0.443 | 0.07744 | -0.018 | -5.718
-9.5 | -0.446 | 0.07282 | -0.017 | -6.119
-9 | -0.442 | 0.06625 | -0.017 | -6.675
-8.5 | -0.433 | 0.05968 | -0.017 | -7.249
-8 | -0.417 | 0.05551 | -0.018 | -7.512
-7.5 | -0.396 | 0.05125 | -0.018 | -7.722
-7 | -0.369 | 0.04778 | -0.018 | -7.73
-6.5 | -0.338 | 0.04465 | -0.018 | -7.577
-6 | -0.303 | 0.0417 | -0.019 | -7.274
-5.5 | -0.265 | 0.03905 | -0.022 | -6.797
-5 | -0.278 | 0.00783 | -0.049 | -35.543
-4.5 | -0.224 | 0.00769 | -0.049 | -29.125
-4 | -0.168 | 0.00757 | -0.049 | -22.128
-3.5 | -0.109 | 0.00745 | -0.049 | -14.695
-3 | -0.05 | 0.00737 | -0.05 | -6.803
-2.5 | 0.01 | 0.00725 | -0.05 | 1.394
-2 | 0.071 | 0.0067 | -0.05 | 10.58
-1.5 | 0.132 | 0.006 | -0.05 | 22.003
-1 | 0.193 | 0.00576 | -0.05 | 33.495
-0.5 | 0.254 | 0.00567 | -0.05 | 44.765
0 | 0.315 | 0.00566 | -0.051 | 55.581
0.5 | 0.375 | 0.00569 | -0.051 | 65.956
1 | 0.436 | 0.00586 | -0.051 | 74.445
1.5 | 0.496 | 0.00599 | -0.051 | 82.874
2 | 0.557 | 0.00623 | -0.051 | 89.409
2.5 | 0.617 | 0.0065 | -0.051 | 94.951
3 | 0.677 | 0.0068 | -0.052 | 99.51
3.5 | 0.737 | 0.00713 | -0.052 | 103.25
4 | 0.796 | 0.00758 | -0.052 | 104.94
4.5 | 0.855 | 0.00808 | -0.052 | 105.84
5 | 0.913 | 0.00867 | -0.052 | 105.291
5.5 | 0.971 | 0.00854 | -0.053 | 113.628
6 | 1.026 | 0.01174 | -0.053 | 87.374
6.5 | 1.08 | 0.0126 | -0.053 | 85.659
7 | 1.13 | 0.01369 | -0.053 | 82.537
7.5 | 1.177 | 0.01487 | -0.053 | 79.163
8 | 1.221 | 0.01612 | -0.053 | 75.794
8.5 | 1.261 | 0.01764 | -0.053 | 71.471
9 | 1.29 | 0.01947 | -0.053 | 66.246
9.5 | 1.313 | 0.02131 | -0.052 | 61.594
10 | 1.327 | 0.02366 | -0.052 | 56.083
10.5 | 1.333 | 0.02633 | -0.052 | 50.613
11 | 1.32 | 0.03172 | -0.051 | 41.626
11.5 | 1.305 | 0.03593 | -0.05 | 36.322
12 | 1.276 | 0.04179 | -0.05 | 30.539
12.5 | 1.234 | 0.04964 | -0.049 | 24.867
13 | 1.18 | 0.06012 | -0.047 | 19.632
13.5 | 1.114 | 0.0745 | -0.044 | 14.947
14 | 1.021 | 0.10214 | -0.038 | 9.999
14.5 | 0.952 | 0.11666 | -0.033 | 8.159
15 | 0.88 | 0.13099 | -0.026 | 6.72
15.5 | 0.81 | 0.13988 | -0.018 | 5.788

## 32. Re 500k Mach 0.25 (2)
BIGFOIL.COM POLAR EXPORT
s3010
S3010-103-84 |  |  |  | Cl Max: | 1.4555 | at alpha= | 12.5 | deg
XFOIL ncrit=9 |  |  |  | L/D Max: | 94.6006 | at alpha= | 5.5 | deg
Re: | 500000 |  |  | Cd Min: | 0.25123 | at alpha= | -20 | deg
Mach: | 0.25 |  |  | Cl=0 at alpha= | -2.6667 | deg
|  |  |  | @ Cl=0.1, Cd= | 0.0079906
|  |  |  | @ Cl=0.4, Cd= | 0.0064912
|  |  |  | @ Cl=0.6, Cd= | 0.0073663
alpha (deg) | Cl | Cd | Cm | Cl/Cd
-20 | -0.7306 | 0.25123 | 0.0647 | -2.9081
-19.5 | -0.7136 | 0.24435 | 0.0592 | -2.9204
-19 | -0.6945 | 0.2369 | 0.0554 | -2.9316
-18.5 | -0.6747 | 0.23058 | 0.052 | -2.9261
-18 | -0.6559 | 0.22417 | 0.048 | -2.9259
-17.5 | -0.637 | 0.21739 | 0.044 | -2.9302
-17 | -0.6184 | 0.21036 | 0.0398 | -2.9397
-16.5 | -0.6031 | 0.2026 | 0.0341 | -2.9768
-16 | -0.5887 | 0.19488 | 0.0293 | -3.0208
-15.5 | -0.5664 | 0.18807 | 0.0275 | -3.0116
-15 | -0.5485 | 0.18145 | 0.0241 | -3.0229
-14.5 | -0.531 | 0.17455 | 0.0205 | -3.0421
-14 | -0.5162 | 0.16677 | 0.0161 | -3.0953
-13.5 | -0.5089 | 0.15865 | 0.0101 | -3.2077
-13 | -0.4916 | 0.15061 | 0.0078 | -3.2641
-12.5 | -0.4732 | 0.14431 | 0.0058 | -3.2791
-12 | -0.4586 | 0.1374 | 0.0027 | -3.3377
-11.5 | -0.4466 | 0.12984 | -0.0009 | -3.4396
-11 | -0.4471 | 0.11992 | -0.0084 | -3.7283
-10.5 | -0.4349 | 0.11248 | -0.01 | -3.8665
-10 | -0.4185 | 0.10667 | -0.0117 | -3.9233
-9.5 | -0.408 | 0.09975 | -0.0149 | -4.0902
-9 | -0.4119 | 0.08901 | -0.0237 | -4.6276
-8.5 | -0.4116 | 0.08068 | -0.0267 | -5.1016
-8 | -0.4023 | 0.0749 | -0.0289 | -5.3712
-7.5 | -0.404 | 0.06781 | -0.0331 | -5.9578
-7 | -0.3986 | 0.05499 | -0.0494 | -7.2486
-6.5 | -0.3696 | 0.03708 | -0.0675 | -9.9676
-6 | -0.3565 | 0.02185 | -0.0658 | -16.3158
-5.5 | -0.3121 | 0.0172 | -0.0635 | -18.1453
-5 | -0.2601 | 0.01472 | -0.0618 | -17.6698
-4.5 | -0.2058 | 0.01322 | -0.0604 | -15.5673
-4 | -0.1513 | 0.01167 | -0.0591 | -12.9649
-3.5 | -0.0951 | 0.01058 | -0.0583 | -8.9887
-3 | -0.038 | 0.00984 | -0.0575 | -3.8618
-2.5 | 0.019 | 0.00887 | -0.0571 | 2.1421
-2 | 0.076 | 0.00827 | -0.0568 | 9.1898
-1.5 | 0.1327 | 0.00761 | -0.0566 | 17.4376
-1 | 0.1888 | 0.00711 | -0.056 | 26.5541
-0.5 | 0.2434 | 0.00673 | -0.0549 | 36.1664
0 | 0.2952 | 0.00648 | -0.0527 | 45.5556
0.5 | 0.3552 | 0.00639 | -0.052 | 55.5869
1 | 0.426 | 0.00655 | -0.0545 | 65.0382
1.5 | 0.4827 | 0.00679 | -0.0541 | 71.0898
2 | 0.5397 | 0.00706 | -0.0537 | 76.4448
2.5 | 0.597 | 0.00735 | -0.0534 | 81.2245
3 | 0.6541 | 0.00766 | -0.053 | 85.3916
3.5 | 0.7112 | 0.00801 | -0.0526 | 88.789
4 | 0.768 | 0.0084 | -0.0522 | 91.4286
4.5 | 0.8244 | 0.00883 | -0.0518 | 93.3635
5 | 0.8804 | 0.00932 | -0.0513 | 94.4635
5.5 | 0.9356 | 0.00989 | -0.0506 | 94.6006
6 | 0.9901 | 0.01054 | -0.0499 | 93.9374
6.5 | 1.044 | 0.01124 | -0.0491 | 92.8826
7 | 1.0967 | 0.01203 | -0.0481 | 91.1638
7.5 | 1.1482 | 0.01292 | -0.0469 | 88.87
8 | 1.1982 | 0.01389 | -0.0455 | 86.2635
8.5 | 1.2461 | 0.01501 | -0.0439 | 83.018
9 | 1.2918 | 0.01621 | -0.0419 | 79.6915
9.5 | 1.3343 | 0.01755 | -0.0396 | 76.0285
10 | 1.3723 | 0.01906 | -0.0368 | 71.999
10.5 | 1.4032 | 0.02071 | -0.0331 | 67.7547
11 | 1.4243 | 0.02254 | -0.0283 | 63.1899
11.5 | 1.4415 | 0.0249 | -0.0242 | 57.8916
12 | 1.4536 | 0.02801 | -0.0209 | 51.8958
12.5 | 1.4555 | 0.03248 | -0.0186 | 44.8122
13 | 1.4484 | 0.03852 | -0.0177 | 37.6012
13.5 | 1.4406 | 0.04541 | -0.0182 | 31.7243
14 | 1.4188 | 0.0547 | -0.0207 | 25.9378
14.5 | 1.3971 | 0.06481 | -0.0243 | 21.5569
15 | 1.3738 | 0.07597 | -0.029 | 18.0835
15.5 | 1.3482 | 0.08819 | -0.0347 | 15.2874
16 | 1.3217 | 0.10119 | -0.0412 | 13.0616
16.5 | 1.298 | 0.11427 | -0.0481 | 11.3591
17 | 1.2762 | 0.12739 | -0.0552 | 10.0181
17.5 | 1.2573 | 0.14024 | -0.0626 | 8.9653

## 33. Re 500k Mach 0.50 (1)
BIGFOIL.COM POLAR EXPORT
s3010
S3010-103-84 |  |  |  | Cl Max: | 1.294 | at alpha= | 8.5 | deg
JavaFoil+Calcfoil stall+Eppler ext transition |  |  |  | L/D Max: | 113.39 | at alpha= | 3.5 | deg
Re: | 500000 |  |  | Cd Min: | 0.00605 | at alpha= | 0 | deg
Mach: | 0.5 |  |  | Cl=0 at alpha= | -2.5821 | deg
|  |  |  | @ Cl=0.1, Cd= | 0.0069412
|  |  |  | @ Cl=0.4, Cd= | 0.0061077
|  |  |  | @ Cl=0.6, Cd= | 0.006576
alpha (deg) | Cl | Cd | Cm | Cl/Cd
-20 | -0.93 | 0.2275 | -0.03 | -4.088
-19.5 | -0.902 | 0.21768 | -0.029 | -4.144
-19 | -0.876 | 0.21393 | -0.028 | -4.094
-18.5 | -0.85 | 0.20502 | -0.028 | -4.146
-18 | -0.824 | 0.19879 | -0.028 | -4.145
-17.5 | -0.798 | 0.19417 | -0.028 | -4.11
-17 | -0.772 | 0.19033 | -0.028 | -4.057
-16.5 | -0.746 | 0.18394 | -0.028 | -4.056
-16 | -0.72 | 0.18575 | -0.028 | -3.876
-15.5 | -0.694 | 0.177 | -0.028 | -3.919
-15 | -0.666 | 0.16071 | -0.026 | -4.142
-14.5 | -0.639 | 0.15436 | -0.026 | -4.139
-14 | -0.613 | 0.1497 | -0.026 | -4.092
-13.5 | -0.586 | 0.1477 | -0.026 | -3.968
-13 | -0.56 | 0.14187 | -0.025 | -3.944
-12.5 | -0.533 | 0.13889 | -0.026 | -3.838
-12 | -0.507 | 0.13462 | -0.025 | -3.763
-11.5 | -0.48 | 0.12505 | -0.025 | -3.837
-11 | -0.452 | 0.11993 | -0.023 | -3.771
-10.5 | -0.426 | 0.11207 | -0.023 | -3.798
-10 | -0.399 | 0.1091 | -0.023 | -3.657
-9.5 | -0.372 | 0.10989 | -0.022 | -3.387
-9 | -0.346 | 0.1072 | -0.022 | -3.223
-8.5 | -0.319 | 0.09522 | -0.023 | -3.349
-8 | -0.292 | 0.08211 | -0.021 | -3.552
-7.5 | -0.265 | 0.12492 | -0.021 | -2.121
-7 | -0.238 | 0.08058 | -0.021 | -2.954
-6.5 | -0.211 | 0.07306 | -0.021 | -2.891
-6 | -0.184 | 0.07047 | -0.021 | -2.615
-5.5 | -0.231 | 0.04889 | -0.02 | -4.718
-5 | -0.225 | 0.04091 | -0.019 | -5.501
-4.5 | -0.191 | 0.03731 | -0.021 | -5.106
-4 | -0.146 | 0.03508 | -0.022 | -4.166
-3.5 | -0.12 | 0.00773 | -0.055 | -15.572
-3 | -0.056 | 0.00757 | -0.055 | -7.332
-2.5 | 0.011 | 0.00741 | -0.056 | 1.518
-2 | 0.079 | 0.00704 | -0.056 | 11.23
-1.5 | 0.147 | 0.00672 | -0.056 | 21.911
-1 | 0.216 | 0.00621 | -0.056 | 34.702
-0.5 | 0.284 | 0.00606 | -0.056 | 46.857
0 | 0.351 | 0.00605 | -0.057 | 58.089
0.5 | 0.419 | 0.00613 | -0.057 | 68.399
1 | 0.487 | 0.0062 | -0.057 | 78.436
1.5 | 0.554 | 0.00637 | -0.057 | 87.024
2 | 0.621 | 0.00667 | -0.057 | 93.213
2.5 | 0.688 | 0.00697 | -0.057 | 98.7
3 | 0.755 | 0.00739 | -0.058 | 102.158
3.5 | 0.821 | 0.00724 | -0.058 | 113.39
4 | 0.885 | 0.01035 | -0.058 | 85.511
4.5 | 0.949 | 0.01118 | -0.058 | 84.889
5 | 1.01 | 0.01222 | -0.058 | 82.639
5.5 | 1.068 | 0.01323 | -0.058 | 80.718
6 | 1.123 | 0.01461 | -0.058 | 76.869
6.5 | 1.174 | 0.01618 | -0.058 | 72.555
7 | 1.219 | 0.01806 | -0.058 | 67.485
7.5 | 1.258 | 0.02041 | -0.058 | 61.638
8 | 1.285 | 0.02348 | -0.057 | 54.74
8.5 | 1.294 | 0.02753 | -0.057 | 47.005
9 | 1.251 | 0.03326 | -0.056 | 37.612
9.5 | 1.076 | 0.05047 | -0.051 | 21.311
10 | 0.674 | 0.09263 | -0.019 | 7.279
10.5 | 0.701 | 0.10739 | -0.023 | 6.53
11 | 0.729 | 0.1228 | -0.026 | 5.933
11.5 | 0.755 | 0.12815 | -0.027 | 5.893
12 | 0.784 | 0.13635 | -0.031 | 5.749
12.5 | 0.81 | 0.14389 | -0.03 | 5.627
13 | 0.836 | 0.1514 | -0.031 | 5.521
13.5 | 0.863 | 0.16162 | -0.032 | 5.342

## 34. Re 500k Mach 0.50 (2)
BIGFOIL.COM POLAR EXPORT
s3010
S3010-103-84 |  |  |  | Cl Max: | 1.3786 | at alpha= | 10.5 | deg
XFOIL ncrit=9 |  |  |  | L/D Max: | 91.345 | at alpha= | 4.5 | deg
Re: | 500000 |  |  | Cd Min: | 0.26621 | at alpha= | -19.5 | deg
Mach: | 0.5 |  |  | Cl=0 at alpha= | -2.6376 | deg
|  |  |  | @ Cl=0.1, Cd= | 0.0090528
|  |  |  | @ Cl=0.4, Cd= | 0.0071004
|  |  |  | @ Cl=0.6, Cd= | 0.007702
alpha (deg) | Cl | Cd | Cm | Cl/Cd
-19.5 | -0.7757 | 0.26621 | 0.0728 | -2.9139
-19 | -0.7523 | 0.25845 | 0.0681 | -2.9108
-18.5 | -0.7287 | 0.25058 | 0.0631 | -2.9081
-18 | -0.7054 | 0.24262 | 0.0582 | -2.9074
-17.5 | -0.6822 | 0.23416 | 0.0526 | -2.9134
-17 | -0.6611 | 0.22624 | 0.0465 | -2.9221
-16.5 | -0.637 | 0.21755 | 0.0427 | -2.9281
-16 | -0.6136 | 0.20994 | 0.0388 | -2.9227
-15.5 | -0.5908 | 0.20228 | 0.0344 | -2.9207
-15 | -0.5686 | 0.19437 | 0.0299 | -2.9253
-14.5 | -0.5519 | 0.18628 | 0.0229 | -2.9627
-14 | -0.5281 | 0.1777 | 0.0199 | -2.9719
-13.5 | -0.5056 | 0.17022 | 0.0167 | -2.9703
-13 | -0.4848 | 0.1627 | 0.0129 | -2.9797
-12.5 | -0.4655 | 0.15487 | 0.0088 | -3.0057
-12 | -0.4557 | 0.1467 | 0.0018 | -3.1063
-11.5 | -0.4343 | 0.13828 | -0.0005 | -3.1407
-11 | -0.4139 | 0.13132 | -0.0028 | -3.1518
-10.5 | -0.3968 | 0.124 | -0.0063 | -3.2
-10 | -0.3904 | 0.11565 | -0.0133 | -3.3757
-9.5 | -0.3749 | 0.10775 | -0.0155 | -3.4794
-9 | -0.3559 | 0.10141 | -0.0173 | -3.5095
-8.5 | -0.3435 | 0.09421 | -0.021 | -3.6461
-8 | -0.342 | 0.08519 | -0.0298 | -4.0146
-7.5 | -0.3342 | 0.07742 | -0.032 | -4.3167
-7 | -0.3229 | 0.07127 | -0.0342 | -4.5307
-6.5 | -0.2862 | 0.0615 | -0.0485 | -4.6537
-6 | -0.3023 | 0.04787 | -0.0612 | -6.315
-5.5 | -0.3076 | 0.03369 | -0.0698 | -9.1303
-5 | -0.2825 | 0.02523 | -0.0718 | -11.197
-4.5 | -0.2366 | 0.01892 | -0.071 | -12.5053
-4 | -0.1771 | 0.01501 | -0.0694 | -11.7988
-3.5 | -0.1138 | 0.01261 | -0.0674 | -9.0246
-3 | -0.0482 | 0.01115 | -0.0659 | -4.3229
-2.5 | 0.0183 | 0.01019 | -0.0646 | 1.7959
-2 | 0.0845 | 0.0092 | -0.0638 | 9.1848
-1 | 0.2151 | 0.00796 | -0.0627 | 27.0226
-0.5 | 0.2792 | 0.00755 | -0.0618 | 36.9801
0 | 0.3416 | 0.00728 | -0.0602 | 46.9231
0.5 | 0.3988 | 0.0071 | -0.0571 | 56.169
1 | 0.48 | 0.00713 | -0.059 | 67.3212
1.5 | 0.548 | 0.00743 | -0.0589 | 73.755
2 | 0.613 | 0.00777 | -0.0582 | 78.8932
2.5 | 0.6783 | 0.00815 | -0.0574 | 83.227
3 | 0.7436 | 0.00858 | -0.0566 | 86.6667
3.5 | 0.8087 | 0.00906 | -0.0555 | 89.2605
4 | 0.8734 | 0.00961 | -0.0543 | 90.8845
4.5 | 0.9372 | 0.01026 | -0.0529 | 91.345
5 | 1.0001 | 0.01102 | -0.0512 | 90.7532
5.5 | 1.062 | 0.01187 | -0.0491 | 89.4693
6 | 1.1219 | 0.01285 | -0.0467 | 87.3074
6.5 | 1.179 | 0.014 | -0.0437 | 84.2143
7 | 1.232 | 0.01533 | -0.0401 | 80.3653
7.5 | 1.2775 | 0.01695 | -0.0356 | 75.3687
8 | 1.3124 | 0.01872 | -0.0297 | 70.1068
8.5 | 1.3365 | 0.02115 | -0.0238 | 63.1915
9 | 1.3543 | 0.02452 | -0.0191 | 55.2325
9.5 | 1.3666 | 0.0289 | -0.0158 | 47.2872
10 | 1.3757 | 0.03419 | -0.0141 | 40.2369
10.5 | 1.3786 | 0.04062 | -0.0138 | 33.9389
11 | 1.3682 | 0.04885 | -0.0152 | 28.0082
11.5 | 1.3513 | 0.05831 | -0.018 | 23.1744
12 | 1.3238 | 0.06946 | -0.0225 | 19.0585
12.5 | 1.2948 | 0.08163 | -0.0285 | 15.8618
13 | 1.263 | 0.09489 | -0.0357 | 13.3101
13.5 | 1.2323 | 0.10875 | -0.0436 | 11.3315
14 | 1.2032 | 0.12321 | -0.0525 | 9.7654
14.5 | 1.178 | 0.13779 | -0.0618 | 8.5492
15 | 1.154 | 0.153 | -0.072 | 7.5425
15.5 | 1.1258 | 0.17023 | -0.0839 | 6.6134

## 35. Re 750k Mach 0.00 (1)
BIGFOIL.COM POLAR EXPORT
s3010
S3010-103-84 |  |  |  | Cl Max: | 1.368 | at alpha= | 11.5 | deg
JavaFoil+Calcfoil stall+Eppler ext transition |  |  |  | L/D Max: | 118.809 | at alpha= | 4.5 | deg
Re: | 750000 |  |  | Cd Min: | 0.00521 | at alpha= | -1 | deg
Mach: | 0 |  |  | Cl=0 at alpha= | -2.5848 | deg
|  |  |  | @ Cl=0.1, Cd= | 0.005619
|  |  |  | @ Cl=0.4, Cd= | 0.005321
|  |  |  | @ Cl=0.6, Cd= | 0.0056493
alpha (deg) | Cl | Cd | Cm | Cl/Cd
-17 | -0.455 | 0.14209 | -0.02 | -3.203
-16.5 | -0.468 | 0.13654 | -0.02 | -3.43
-16 | -0.481 | 0.12664 | -0.02 | -3.8
-15.5 | -0.493 | 0.12382 | -0.02 | -3.985
-15 | -0.505 | 0.11658 | -0.02 | -4.329
-14.5 | -0.515 | 0.10979 | -0.019 | -4.688
-14 | -0.524 | 0.10367 | -0.019 | -5.051
-13.5 | -0.531 | 0.10955 | -0.018 | -4.844
-13 | -0.536 | 0.09998 | -0.018 | -5.361
-12.5 | -0.539 | 0.09455 | -0.017 | -5.703
-12 | -0.54 | 0.08916 | -0.018 | -6.058
-11.5 | -0.538 | 0.08274 | -0.017 | -6.503
-11 | -0.533 | 0.07734 | -0.017 | -6.894
-10.5 | -0.525 | 0.07175 | -0.017 | -7.317
-10 | -0.514 | 0.06661 | -0.017 | -7.711
-9.5 | -0.499 | 0.06295 | -0.017 | -7.921
-9 | -0.48 | 0.05881 | -0.018 | -8.166
-8.5 | -0.458 | 0.05472 | -0.018 | -8.374
-8 | -0.433 | 0.05115 | -0.018 | -8.461
-7.5 | -0.404 | 0.04847 | -0.018 | -8.336
-7 | -0.373 | 0.04484 | -0.021 | -8.318
-6.5 | -0.42 | 0.0076 | -0.047 | -55.198
-6 | -0.373 | 0.00747 | -0.047 | -49.948
-5.5 | -0.324 | 0.00732 | -0.047 | -44.279
-5 | -0.272 | 0.00718 | -0.047 | -37.921
-4.5 | -0.218 | 0.00707 | -0.048 | -30.882
-4 | -0.163 | 0.00692 | -0.048 | -23.563
-3.5 | -0.106 | 0.00684 | -0.048 | -15.54
-3 | -0.049 | 0.00669 | -0.048 | -7.265
-2.5 | 0.01 | 0.00646 | -0.048 | 1.518
-2 | 0.069 | 0.00595 | -0.048 | 11.539
-1.5 | 0.128 | 0.00532 | -0.049 | 24.033
-1 | 0.187 | 0.00521 | -0.049 | 35.891
-0.5 | 0.246 | 0.00533 | -0.049 | 46.182
0 | 0.305 | 0.00527 | -0.049 | 57.794
0.5 | 0.364 | 0.00529 | -0.049 | 68.69
1 | 0.422 | 0.00534 | -0.049 | 79.144
1.5 | 0.481 | 0.00545 | -0.05 | 88.307
2 | 0.539 | 0.00546 | -0.05 | 98.841
2.5 | 0.598 | 0.00564 | -0.05 | 105.961
3 | 0.656 | 0.00591 | -0.05 | 110.961
3.5 | 0.714 | 0.00621 | -0.05 | 114.887
4 | 0.771 | 0.00656 | -0.05 | 117.535
4.5 | 0.829 | 0.00698 | -0.051 | 118.809
5 | 0.886 | 0.00747 | -0.051 | 118.496
5.5 | 0.942 | 0.00798 | -0.051 | 118.059
6 | 0.997 | 0.00862 | -0.051 | 115.647
6.5 | 1.052 | 0.00925 | -0.051 | 113.671
7 | 1.103 | 0.01164 | -0.051 | 94.764
7.5 | 1.153 | 0.0125 | -0.052 | 92.25
8 | 1.2 | 0.01347 | -0.052 | 89.043
8.5 | 1.242 | 0.01463 | -0.052 | 84.902
9 | 1.276 | 0.01603 | -0.052 | 79.608
9.5 | 1.307 | 0.01718 | -0.051 | 76.033
10 | 1.33 | 0.0189 | -0.051 | 70.395
10.5 | 1.35 | 0.02048 | -0.051 | 65.913
11 | 1.361 | 0.02275 | -0.051 | 59.825
11.5 | 1.368 | 0.02507 | -0.051 | 54.556
12 | 1.361 | 0.02934 | -0.05 | 46.399
12.5 | 1.353 | 0.03293 | -0.05 | 41.099
13 | 1.339 | 0.03731 | -0.049 | 35.876
13.5 | 1.317 | 0.04271 | -0.049 | 30.838
14 | 1.289 | 0.04957 | -0.048 | 25.994
14.5 | 1.255 | 0.05786 | -0.047 | 21.689
15 | 1.218 | 0.06712 | -0.046 | 18.149
15.5 | 1.171 | 0.08159 | -0.044 | 14.354
16 | 1.127 | 0.09508 | -0.042 | 11.855
16.5 | 1.084 | 0.10886 | -0.04 | 9.955

## 36. Re 750k Mach 0.00 (2)
BIGFOIL.COM POLAR EXPORT
s3010
S3010-103-84 |  |  |  | Cl Max: | 1.5359 | at alpha= | 14 | deg
XFOIL ncrit=9 |  |  |  | L/D Max: | 106.584 | at alpha= | 5.5 | deg
Re: | 750000 |  |  | Cd Min: | 0.24507 | at alpha= | -20 | deg
Mach: | 0 |  |  | Cl=0 at alpha= | -2.6476 | deg
|  |  |  | @ Cl=0.1, Cd= | 0.0071725
|  |  |  | @ Cl=0.4, Cd= | 0.0056218
|  |  |  | @ Cl=0.6, Cd= | 0.0064458
alpha (deg) | Cl | Cd | Cm | Cl/Cd
-20 | -0.7153 | 0.24507 | 0.0608 | -2.9188
-19.5 | -0.6997 | 0.23807 | 0.0558 | -2.9391
-19 | -0.6814 | 0.23111 | 0.0525 | -2.9484
-18.5 | -0.663 | 0.22522 | 0.049 | -2.9438
-18 | -0.6452 | 0.21913 | 0.0452 | -2.9444
-17.5 | -0.6275 | 0.21275 | 0.0413 | -2.9495
-17 | -0.61 | 0.20593 | 0.0374 | -2.9622
-16.5 | -0.5947 | 0.19773 | 0.0325 | -3.0076
-16 | -0.5823 | 0.18979 | 0.0276 | -3.0681
-15.5 | -0.5651 | 0.1824 | 0.0249 | -3.0981
-15 | -0.5477 | 0.17617 | 0.0219 | -3.1089
-14.5 | -0.5311 | 0.16976 | 0.0186 | -3.1285
-14 | -0.5163 | 0.16276 | 0.0152 | -3.1722
-13.5 | -0.5022 | 0.15545 | 0.0117 | -3.2306
-13 | -0.4961 | 0.14581 | 0.006 | -3.4024
-12.5 | -0.4872 | 0.13706 | 0.0018 | -3.5546
-12 | -0.4748 | 0.13005 | -0.0002 | -3.6509
-11.5 | -0.4609 | 0.12369 | -0.0028 | -3.7263
-11 | -0.4493 | 0.11696 | -0.0057 | -3.8415
-10.5 | -0.4412 | 0.10925 | -0.0093 | -4.0384
-10 | -0.4459 | 0.09699 | -0.0167 | -4.5974
-9.5 | -0.4498 | 0.08788 | -0.0206 | -5.1183
-9 | -0.4426 | 0.08163 | -0.0236 | -5.422
-8.5 | -0.4419 | 0.07411 | -0.0279 | -5.9628
-8 | -0.4599 | 0.06271 | -0.0379 | -7.3338
-7.5 | -0.4546 | 0.04112 | -0.0594 | -11.0554
-6.5 | -0.4119 | 0.0162 | -0.059 | -25.4259
-6 | -0.3625 | 0.01431 | -0.0579 | -25.3319
-5.5 | -0.3111 | 0.01285 | -0.0569 | -24.2101
-5 | -0.2585 | 0.01167 | -0.0561 | -22.1508
-4.5 | -0.2044 | 0.01077 | -0.0555 | -18.9786
-4 | -0.1502 | 0.00978 | -0.055 | -15.3579
-3.5 | -0.0949 | 0.00916 | -0.0546 | -10.3603
-3 | -0.0389 | 0.00865 | -0.0543 | -4.4971
-2.5 | 0.0163 | 0.0079 | -0.0541 | 2.0633
-2 | 0.072 | 0.00741 | -0.054 | 9.7166
-1.5 | 0.1274 | 0.00694 | -0.054 | 18.3573
-1 | 0.1826 | 0.00643 | -0.0539 | 28.3981
-0.5 | 0.2374 | 0.00607 | -0.0536 | 39.1104
0.5 | 0.3415 | 0.00565 | -0.051 | 60.4425
1 | 0.4038 | 0.00562 | -0.0517 | 71.8505
1.5 | 0.4654 | 0.00582 | -0.0528 | 79.9656
2 | 0.5208 | 0.00606 | -0.0526 | 85.9406
2.5 | 0.5762 | 0.00633 | -0.0524 | 91.0269
3 | 0.6317 | 0.0066 | -0.0523 | 95.7121
3.5 | 0.687 | 0.0069 | -0.0521 | 99.5652
4 | 0.7421 | 0.00723 | -0.052 | 102.6418
4.5 | 0.7968 | 0.0076 | -0.0518 | 104.8421
5 | 0.8511 | 0.00802 | -0.0516 | 106.1222
5.5 | 0.9049 | 0.00849 | -0.0513 | 106.5842
6 | 0.958 | 0.00902 | -0.051 | 106.2084
6.5 | 1.0105 | 0.00961 | -0.0506 | 105.1509
7 | 1.0622 | 0.01026 | -0.0502 | 103.5283
7.5 | 1.1133 | 0.01094 | -0.0497 | 101.7642
8 | 1.1635 | 0.01167 | -0.049 | 99.7001
8.5 | 1.2124 | 0.0125 | -0.0483 | 96.992
9 | 1.2595 | 0.01345 | -0.0473 | 93.6431
9.5 | 1.3061 | 0.01437 | -0.0463 | 90.8907
10 | 1.3499 | 0.01546 | -0.045 | 87.3157
10.5 | 1.392 | 0.0166 | -0.0435 | 83.8554
11 | 1.4318 | 0.01778 | -0.0417 | 80.5287
11.5 | 1.468 | 0.01909 | -0.0394 | 76.8989
12 | 1.4988 | 0.02051 | -0.0366 | 73.0765
12.5 | 1.5176 | 0.02212 | -0.032 | 68.6076
13 | 1.5245 | 0.02473 | -0.0273 | 61.6458
13.5 | 1.53 | 0.02793 | -0.0237 | 54.7798
14 | 1.5359 | 0.0316 | -0.0214 | 48.6044
14.5 | 1.534 | 0.03652 | -0.0201 | 42.0044
15 | 1.5263 | 0.04273 | -0.02 | 35.7196
15.5 | 1.5186 | 0.04962 | -0.0212 | 30.6046
16 | 1.5023 | 0.05827 | -0.0237 | 25.7817
16.5 | 1.4832 | 0.06816 | -0.0275 | 21.7606
17 | 1.4561 | 0.0801 | -0.0328 | 18.1785
17.5 | 1.4263 | 0.09331 | -0.0391 | 15.2856
18 | 1.3943 | 0.10761 | -0.0464 | 12.957
18.5 | 1.3633 | 0.12238 | -0.0543 | 11.1399
19 | 1.3365 | 0.13674 | -0.0623 | 9.774

## 37. Re 750k Mach 0.10 (1)
BIGFOIL.COM POLAR EXPORT
s3010
S3010-103-84 |  |  |  | Cl Max: | 1.363 | at alpha= | 11.5 | deg
JavaFoil+Calcfoil stall+Eppler ext transition |  |  |  | L/D Max: | 124.272 | at alpha= | 6.5 | deg
Re: | 750000 |  |  | Cd Min: | 0.0052 | at alpha= | -1 | deg
Mach: | 0.1 |  |  | Cl=0 at alpha= | -2.5848 | deg
|  |  |  | @ Cl=0.1, Cd= | 0.0056352
|  |  |  | @ Cl=0.4, Cd= | 0.0053597
|  |  |  | @ Cl=0.6, Cd= | 0.0056763
alpha (deg) | Cl | Cd | Cm | Cl/Cd
-16.5 | -0.426 | 0.13776 | -0.021 | -3.092
-16 | -0.441 | 0.13085 | -0.02 | -3.372
-15.5 | -0.456 | 0.12308 | -0.021 | -3.707
-15 | -0.47 | 0.11754 | -0.02 | -4.002
-14.5 | -0.483 | 0.11118 | -0.02 | -4.347
-14 | -0.495 | 0.10499 | -0.019 | -4.715
-13.5 | -0.505 | 0.10007 | -0.019 | -5.051
-13 | -0.513 | 0.10142 | -0.018 | -5.062
-12.5 | -0.52 | 0.0975 | -0.018 | -5.328
-12 | -0.523 | 0.091 | -0.018 | -5.75
-11.5 | -0.524 | 0.08431 | -0.018 | -6.215
-11 | -0.522 | 0.07829 | -0.017 | -6.662
-10.5 | -0.516 | 0.07359 | -0.017 | -7.009
-10 | -0.506 | 0.06725 | -0.017 | -7.53
-9.5 | -0.493 | 0.0635 | -0.017 | -7.767
-9 | -0.476 | 0.0593 | -0.017 | -8.034
-8.5 | -0.456 | 0.05496 | -0.018 | -8.293
-8 | -0.431 | 0.05138 | -0.018 | -8.396
-7.5 | -0.403 | 0.04863 | -0.018 | -8.295
-7 | -0.373 | 0.04505 | -0.022 | -8.283
-6.5 | -0.342 | 0.04006 | -0.027 | -8.545
-6 | -0.374 | 0.0075 | -0.047 | -49.859
-5.5 | -0.325 | 0.0073 | -0.048 | -44.521
-5 | -0.273 | 0.00722 | -0.048 | -37.836
-4.5 | -0.219 | 0.00708 | -0.048 | -30.991
-4 | -0.164 | 0.00695 | -0.048 | -23.563
-3.5 | -0.107 | 0.00682 | -0.048 | -15.65
-3 | -0.049 | 0.00674 | -0.048 | -7.249
-2.5 | 0.01 | 0.00665 | -0.048 | 1.481
-2 | 0.069 | 0.00594 | -0.049 | 11.617
-1.5 | 0.128 | 0.00536 | -0.049 | 23.976
-1 | 0.188 | 0.0052 | -0.049 | 36.151
-0.5 | 0.247 | 0.00536 | -0.049 | 46.085
0 | 0.306 | 0.0053 | -0.049 | 57.798
0.5 | 0.365 | 0.00533 | -0.049 | 68.519
1 | 0.424 | 0.00538 | -0.05 | 78.944
1.5 | 0.483 | 0.00545 | -0.05 | 88.668
2 | 0.542 | 0.00546 | -0.05 | 99.257
2.5 | 0.601 | 0.00568 | -0.05 | 105.671
3 | 0.659 | 0.00591 | -0.05 | 111.486
3.5 | 0.717 | 0.00622 | -0.05 | 115.345
4 | 0.775 | 0.00658 | -0.051 | 117.911
4.5 | 0.833 | 0.00703 | -0.051 | 118.531
5 | 0.89 | 0.00751 | -0.051 | 118.471
5.5 | 0.946 | 0.00801 | -0.051 | 118.191
6 | 1.002 | 0.00866 | -0.051 | 115.771
6.5 | 1.057 | 0.0085 | -0.052 | 124.272
7 | 1.108 | 0.0118 | -0.052 | 93.947
7.5 | 1.158 | 0.01262 | -0.052 | 91.73
8 | 1.204 | 0.01361 | -0.052 | 88.48
8.5 | 1.246 | 0.01481 | -0.052 | 84.113
9 | 1.279 | 0.01624 | -0.052 | 78.781
9.5 | 1.309 | 0.01744 | -0.052 | 75.051
10 | 1.332 | 0.0192 | -0.052 | 69.383
10.5 | 1.35 | 0.02089 | -0.051 | 64.611
11 | 1.359 | 0.02343 | -0.051 | 57.986
11.5 | 1.363 | 0.02576 | -0.051 | 52.921
12 | 1.354 | 0.03024 | -0.05 | 44.761
12.5 | 1.342 | 0.03415 | -0.05 | 39.3
13 | 1.323 | 0.03895 | -0.049 | 33.973
13.5 | 1.297 | 0.0449 | -0.049 | 28.889
14 | 1.263 | 0.05258 | -0.048 | 24.029
14.5 | 1.225 | 0.06164 | -0.047 | 19.875
15 | 1.177 | 0.075 | -0.045 | 15.696
15.5 | 1.13 | 0.08835 | -0.043 | 12.791
16 | 1.082 | 0.10298 | -0.041 | 10.505
16.5 | 1.035 | 0.11736 | -0.039 | 8.818

## 38. Re 750k Mach 0.10 (2)
BIGFOIL.COM POLAR EXPORT
s3010
S3010-103-84 |  |  |  | Cl Max: | 1.5288 | at alpha= | 14 | deg
XFOIL ncrit=9 |  |  |  | L/D Max: | 106.343 | at alpha= | 5.5 | deg
Re: | 750000 |  |  | Cd Min: | 0.24589 | at alpha= | -20 | deg
Mach: | 0.1 |  |  | Cl=0 at alpha= | -2.6466 | deg
|  |  |  | @ Cl=0.1, Cd= | 0.0072126
|  |  |  | @ Cl=0.4, Cd= | 0.0056534
|  |  |  | @ Cl=0.6, Cd= | 0.0064562
alpha (deg) | Cl | Cd | Cm | Cl/Cd
-20 | -0.7176 | 0.24589 | 0.0613 | -2.9184
-19.5 | -0.7018 | 0.23888 | 0.0563 | -2.9379
-19 | -0.6832 | 0.2319 | 0.053 | -2.9461
-18.5 | -0.6647 | 0.22596 | 0.0494 | -2.9417
-18 | -0.6468 | 0.21981 | 0.0456 | -2.9425
-17.5 | -0.6289 | 0.21339 | 0.0417 | -2.9472
-17 | -0.6112 | 0.20653 | 0.0378 | -2.9594
-16.5 | -0.5957 | 0.19833 | 0.0329 | -3.0036
-16 | -0.5829 | 0.19042 | 0.0279 | -3.0611
-15.5 | -0.5654 | 0.18305 | 0.0252 | -3.0888
-15 | -0.5479 | 0.17679 | 0.0222 | -3.0992
-14.5 | -0.531 | 0.17034 | 0.0189 | -3.1173
-14 | -0.516 | 0.1633 | 0.0154 | -3.1598
-13.5 | -0.5018 | 0.15593 | 0.0118 | -3.2181
-13 | -0.4955 | 0.14634 | 0.0062 | -3.386
-12.5 | -0.4862 | 0.13767 | 0.002 | -3.5316
-12 | -0.4727 | 0.13082 | 0.0001 | -3.6134
-11.5 | -0.4588 | 0.1244 | -0.0025 | -3.6881
-11 | -0.4472 | 0.1176 | -0.0055 | -3.8027
-10.5 | -0.4389 | 0.10986 | -0.0092 | -3.9951
-10 | -0.4428 | 0.09779 | -0.0164 | -4.5281
-9.5 | -0.4445 | 0.08921 | -0.0199 | -4.9826
-9 | -0.4362 | 0.08304 | -0.0228 | -5.2529
-8.5 | -0.4341 | 0.07567 | -0.0269 | -5.7368
-8 | -0.4482 | 0.06615 | -0.0334 | -6.7755
-7.5 | -0.4494 | 0.04471 | -0.0571 | -10.0514
-6.5 | -0.4143 | 0.01674 | -0.0596 | -24.7491
-6 | -0.3649 | 0.01462 | -0.0584 | -24.959
-5.5 | -0.3133 | 0.01306 | -0.0574 | -23.9893
-5 | -0.2602 | 0.01182 | -0.0565 | -22.0135
-4.5 | -0.2059 | 0.01086 | -0.0559 | -18.9595
-4 | -0.1513 | 0.00987 | -0.0553 | -15.3293
-3.5 | -0.0957 | 0.0092 | -0.0549 | -10.4022
-3 | -0.0393 | 0.00868 | -0.0546 | -4.5276
-2.5 | 0.0163 | 0.00795 | -0.0544 | 2.0503
-2 | 0.0724 | 0.00745 | -0.0543 | 9.7181
-1.5 | 0.1282 | 0.00697 | -0.0543 | 18.3931
-1 | 0.1837 | 0.00646 | -0.0542 | 28.4365
-0.5 | 0.2389 | 0.0061 | -0.0539 | 39.1639
0 | 0.293 | 0.00586 | -0.0531 | 50
0.5 | 0.3438 | 0.00569 | -0.0513 | 60.4218
1 | 0.4053 | 0.00565 | -0.0517 | 71.7345
1.5 | 0.4681 | 0.00584 | -0.0531 | 80.1541
2 | 0.5238 | 0.00608 | -0.0528 | 86.1513
2.5 | 0.5796 | 0.00635 | -0.0527 | 91.2756
3 | 0.6353 | 0.00664 | -0.0525 | 95.6777
3.5 | 0.691 | 0.00694 | -0.0523 | 99.5677
4 | 0.7465 | 0.00727 | -0.0521 | 102.6823
4.5 | 0.8016 | 0.00765 | -0.0519 | 104.7843
5 | 0.8562 | 0.00808 | -0.0517 | 105.9653
5.5 | 0.9103 | 0.00856 | -0.0514 | 106.3435
6 | 0.9637 | 0.00911 | -0.051 | 105.7849
6.5 | 1.0165 | 0.00971 | -0.0506 | 104.6859
7 | 1.0686 | 0.01037 | -0.0501 | 103.0473
7.5 | 1.1199 | 0.01107 | -0.0495 | 101.1653
8 | 1.1704 | 0.01181 | -0.0488 | 99.1025
8.5 | 1.2199 | 0.01263 | -0.048 | 96.5875
9 | 1.2671 | 0.0136 | -0.0469 | 93.1691
9.5 | 1.3134 | 0.01458 | -0.0458 | 90.0823
10 | 1.3572 | 0.01572 | -0.0443 | 86.3359
10.5 | 1.3996 | 0.01683 | -0.0426 | 83.161
11 | 1.4389 | 0.01806 | -0.0406 | 79.6733
11.5 | 1.4741 | 0.01942 | -0.0381 | 75.9063
12 | 1.5011 | 0.0209 | -0.0345 | 71.823
12.5 | 1.5152 | 0.02287 | -0.0296 | 66.2527
13 | 1.5211 | 0.02577 | -0.0252 | 59.026
13.5 | 1.5251 | 0.02933 | -0.022 | 51.998
14 | 1.5288 | 0.03348 | -0.0201 | 45.6631
14.5 | 1.5228 | 0.03918 | -0.0193 | 38.8668
15 | 1.514 | 0.0459 | -0.02 | 32.9847
15.5 | 1.5022 | 0.05368 | -0.0218 | 27.9844
16 | 1.4822 | 0.06333 | -0.0251 | 23.4044
16.5 | 1.4599 | 0.07418 | -0.0297 | 19.6805
17 | 1.4301 | 0.08702 | -0.0356 | 16.4342
17.5 | 1.3992 | 0.10085 | -0.0425 | 13.8741
18 | 1.3678 | 0.11541 | -0.0502 | 11.8517
18.5 | 1.3392 | 0.12992 | -0.0582 | 10.3079
19 | 1.3156 | 0.14388 | -0.0662 | 9.1437

## 39. Re 750k Mach 0.25 (1)
BIGFOIL.COM POLAR EXPORT
s3010
S3010-103-84 |  |  |  | Cl Max: | 1.342 | at alpha= | 10.5 | deg
JavaFoil+Calcfoil stall+Eppler ext transition |  |  |  | L/D Max: | 125.198 | at alpha= | 6 | deg
Re: | 750000 |  |  | Cd Min: | 0.00527 | at alpha= | -1 | deg
Mach: | 0.25 |  |  | Cl=0 at alpha= | -2.5833 | deg
|  |  |  | @ Cl=0.1, Cd= | 0.0057762
|  |  |  | @ Cl=0.4, Cd= | 0.0054041
|  |  |  | @ Cl=0.6, Cd= | 0.0057205
alpha (deg) | Cl | Cd | Cm | Cl/Cd
-14.5 | -0.159 | 0.11543 | -0.022 | -1.375
-14 | -0.217 | 0.11106 | -0.022 | -1.957
-13.5 | -0.264 | 0.10281 | -0.022 | -2.568
-13 | -0.304 | 0.12245 | -0.02 | -2.485
-12.5 | -0.341 | 0.09438 | -0.021 | -3.609
-12 | -0.372 | 0.08893 | -0.021 | -4.181
-11.5 | -0.398 | 0.08361 | -0.02 | -4.759
-11 | -0.419 | 0.07763 | -0.019 | -5.393
-10.5 | -0.434 | 0.0836 | -0.018 | -5.188
-10 | -0.443 | 0.07415 | -0.018 | -5.974
-9.5 | -0.446 | 0.06962 | -0.018 | -6.403
-9 | -0.442 | 0.06335 | -0.018 | -6.982
-8.5 | -0.433 | 0.05776 | -0.018 | -7.49
-8 | -0.417 | 0.05326 | -0.018 | -7.832
-7.5 | -0.396 | 0.04981 | -0.018 | -7.947
-7 | -0.369 | 0.04654 | -0.019 | -7.938
-6.5 | -0.338 | 0.04351 | -0.019 | -7.778
-6 | -0.306 | 0.03948 | -0.026 | -7.746
-5.5 | -0.33 | 0.00746 | -0.049 | -44.203
-5 | -0.278 | 0.00725 | -0.049 | -38.379
-4.5 | -0.224 | 0.00714 | -0.049 | -31.391
-4 | -0.168 | 0.007 | -0.049 | -23.942
-3.5 | -0.109 | 0.0069 | -0.049 | -15.858
-3 | -0.05 | 0.0068 | -0.05 | -7.367
-2.5 | 0.01 | 0.00667 | -0.05 | 1.517
-2 | 0.071 | 0.00609 | -0.05 | 11.629
-1.5 | 0.132 | 0.00543 | -0.05 | 24.305
-1 | 0.193 | 0.00527 | -0.05 | 36.62
-0.5 | 0.254 | 0.00544 | -0.05 | 46.712
0 | 0.315 | 0.0054 | -0.051 | 58.231
0.5 | 0.375 | 0.0054 | -0.051 | 69.477
1 | 0.436 | 0.00541 | -0.051 | 80.525
1.5 | 0.496 | 0.00556 | -0.051 | 89.372
2 | 0.557 | 0.00557 | -0.051 | 100.048
2.5 | 0.617 | 0.00578 | -0.051 | 106.677
3 | 0.677 | 0.00606 | -0.052 | 111.758
3.5 | 0.737 | 0.00637 | -0.052 | 115.757
4 | 0.796 | 0.00676 | -0.052 | 117.827
4.5 | 0.855 | 0.00722 | -0.052 | 118.363
5 | 0.914 | 0.00777 | -0.052 | 117.593
5.5 | 0.971 | 0.00843 | -0.053 | 115.185
6 | 1.028 | 0.00821 | -0.053 | 125.198
6.5 | 1.082 | 0.01139 | -0.053 | 94.989
7 | 1.133 | 0.01238 | -0.053 | 91.546
7.5 | 1.182 | 0.01346 | -0.053 | 87.817
8 | 1.227 | 0.01457 | -0.053 | 84.187
8.5 | 1.267 | 0.01594 | -0.053 | 79.448
9 | 1.296 | 0.01756 | -0.053 | 73.81
9.5 | 1.32 | 0.0192 | -0.053 | 68.745
10 | 1.335 | 0.02126 | -0.053 | 62.791
10.5 | 1.342 | 0.02357 | -0.052 | 56.918
11 | 1.33 | 0.02839 | -0.052 | 46.853
11.5 | 1.316 | 0.03203 | -0.051 | 41.08
12 | 1.289 | 0.03695 | -0.05 | 34.885
12.5 | 1.25 | 0.04341 | -0.05 | 28.784
13 | 1.198 | 0.05195 | -0.048 | 23.06
13.5 | 1.135 | 0.06319 | -0.047 | 17.961
14 | 1.051 | 0.08362 | -0.043 | 12.572
14.5 | 0.978 | 0.09784 | -0.04 | 9.999
15 | 0.896 | 0.11706 | -0.036 | 7.657
15.5 | 0.813 | 0.13763 | -0.027 | 5.91

## 40. Re 750k Mach 0.25 (2)
BIGFOIL.COM POLAR EXPORT
s3010
S3010-103-84 |  |  |  | Cl Max: | 1.4968 | at alpha= | 12.5 | deg
XFOIL ncrit=9 |  |  |  | L/D Max: | 105.537 | at alpha= | 5 | deg
Re: | 750000 |  |  | Cd Min: | 0.25052 | at alpha= | -20 | deg
Mach: | 0.25 |  |  | Cl=0 at alpha= | -2.6426 | deg
|  |  |  | @ Cl=0.1, Cd= | 0.0074174
|  |  |  | @ Cl=0.4, Cd= | 0.0057883
|  |  |  | @ Cl=0.6, Cd= | 0.0065099
alpha (deg) | Cl | Cd | Cm | Cl/Cd
-20 | -0.7311 | 0.25052 | 0.0642 | -2.9183
-19 | -0.6942 | 0.23631 | 0.0558 | -2.9377
-18.5 | -0.6749 | 0.23008 | 0.052 | -2.9333
-18 | -0.656 | 0.22364 | 0.0479 | -2.9333
-17.5 | -0.6371 | 0.21694 | 0.0439 | -2.9368
-17 | -0.6184 | 0.20984 | 0.0397 | -2.947
-16.5 | -0.6019 | 0.20162 | 0.0345 | -2.9853
-16 | -0.5874 | 0.19382 | 0.0295 | -3.0306
-15.5 | -0.5678 | 0.18655 | 0.027 | -3.0437
-15 | -0.5496 | 0.18008 | 0.0238 | -3.052
-14.5 | -0.5318 | 0.17338 | 0.0202 | -3.0673
-14 | -0.5156 | 0.16617 | 0.0166 | -3.1028
-13.5 | -0.5021 | 0.15789 | 0.012 | -3.1801
-13 | -0.493 | 0.14916 | 0.0069 | -3.3052
-12.5 | -0.4813 | 0.14075 | 0.0036 | -3.4195
-12 | -0.4636 | 0.13459 | 0.0016 | -3.4445
-11.5 | -0.4495 | 0.12784 | -0.0014 | -3.5161
-11 | -0.4373 | 0.12067 | -0.0046 | -3.6239
-10.5 | -0.4333 | 0.11099 | -0.0103 | -3.904
-10 | -0.4335 | 0.10063 | -0.0155 | -4.3079
-9.5 | -0.421 | 0.095 | -0.0172 | -4.4316
-9 | -0.4105 | 0.08873 | -0.02 | -4.6264
-8.5 | -0.4055 | 0.08131 | -0.0239 | -4.9871
-8 | -0.4088 | 0.07227 | -0.0294 | -5.6566
-7.5 | -0.4334 | 0.04937 | -0.0551 | -8.7786
-7 | -0.4152 | 0.03927 | -0.0632 | -10.573
-6.5 | -0.4135 | 0.02506 | -0.0635 | -16.5004
-6 | -0.377 | 0.01694 | -0.0615 | -22.255
-5.5 | -0.3247 | 0.01447 | -0.0602 | -22.4395
-5 | -0.27 | 0.01274 | -0.0591 | -21.1931
-4.5 | -0.2142 | 0.01144 | -0.0582 | -18.7238
-4 | -0.1571 | 0.01045 | -0.0574 | -15.0335
-3.5 | -0.1 | 0.00946 | -0.0568 | -10.5708
-3 | -0.0416 | 0.00891 | -0.0564 | -4.6689
-2.5 | 0.0166 | 0.00822 | -0.056 | 2.0195
-2 | 0.0744 | 0.00763 | -0.0559 | 9.751
-1.5 | 0.1322 | 0.00715 | -0.0558 | 18.4895
-1 | 0.1896 | 0.00663 | -0.0557 | 28.5973
-0.5 | 0.2467 | 0.00627 | -0.0554 | 39.3461
0 | 0.3029 | 0.00603 | -0.0547 | 50.2322
0.5 | 0.3565 | 0.00585 | -0.0531 | 60.9402
1 | 0.4129 | 0.00577 | -0.0519 | 71.5598
1.5 | 0.483 | 0.00596 | -0.0543 | 81.0403
2 | 0.5405 | 0.00622 | -0.054 | 86.8971
2.5 | 0.5981 | 0.0065 | -0.0537 | 92.0154
3 | 0.6558 | 0.0068 | -0.0535 | 96.4412
3.5 | 0.7135 | 0.00713 | -0.0532 | 100.0701
4 | 0.7709 | 0.00749 | -0.0529 | 102.9239
4.5 | 0.8279 | 0.00791 | -0.0526 | 104.665
5 | 0.8844 | 0.00838 | -0.0522 | 105.537
5.5 | 0.9403 | 0.00893 | -0.0516 | 105.2968
6 | 0.9957 | 0.00952 | -0.051 | 104.5903
6.5 | 1.0505 | 0.01017 | -0.0503 | 103.294
7 | 1.1043 | 0.01089 | -0.0495 | 101.405
7.5 | 1.1571 | 0.0117 | -0.0484 | 98.8974
8 | 1.2088 | 0.01257 | -0.0472 | 96.1655
8.5 | 1.2593 | 0.0135 | -0.0459 | 93.2815
9 | 1.307 | 0.01461 | -0.0441 | 89.4593
9.5 | 1.3527 | 0.01579 | -0.0421 | 85.6681
10 | 1.3943 | 0.01715 | -0.0396 | 81.3003
10.5 | 1.4332 | 0.01853 | -0.0368 | 77.3448
11 | 1.4638 | 0.02006 | -0.0328 | 72.9711
11.5 | 1.4828 | 0.02192 | -0.0277 | 67.646
12 | 1.4928 | 0.0247 | -0.0231 | 60.4372
12.5 | 1.4968 | 0.02847 | -0.0196 | 52.5746
13 | 1.4939 | 0.03353 | -0.0175 | 44.5541
13.5 | 1.4921 | 0.03921 | -0.0169 | 38.0541
14 | 1.4804 | 0.04665 | -0.0178 | 31.7342
14.5 | 1.4606 | 0.05588 | -0.0205 | 26.1382
15 | 1.4303 | 0.06743 | -0.0251 | 21.2116
15.5 | 1.4031 | 0.07949 | -0.0306 | 17.6513
16 | 1.3713 | 0.09301 | -0.0372 | 14.7436
16.5 | 1.3417 | 0.10688 | -0.0444 | 12.5533
17 | 1.3127 | 0.12122 | -0.0522 | 10.8291
17.5 | 1.2884 | 0.13518 | -0.0601 | 9.531

## 41. Re 750k Mach 0.50 (1)
BIGFOIL.COM POLAR EXPORT
s3010
S3010-103-84 |  |  |  | Cl Max: | 1.303 | at alpha= | 8.5 | deg
JavaFoil+Calcfoil stall+Eppler ext transition |  |  |  | L/D Max: | 116.058 | at alpha= | 4 | deg
Re: | 750000 |  |  | Cd Min: | 0.00552 | at alpha= | -0.5 | deg
Mach: | 0.5 |  |  | Cl=0 at alpha= | -2.5821 | deg
|  |  |  | @ Cl=0.1, Cd= | 0.0063665
|  |  |  | @ Cl=0.4, Cd= | 0.0055472
|  |  |  | @ Cl=0.6, Cd= | 0.0059743
alpha (deg) | Cl | Cd | Cm | Cl/Cd
-20 | -0.932 | 0.20863 | -0.031 | -4.465
-19.5 | -0.903 | 0.20422 | -0.029 | -4.422
-19 | -0.876 | 0.19568 | -0.029 | -4.478
-18.5 | -0.85 | 0.18738 | -0.029 | -4.538
-18 | -0.824 | 0.18406 | -0.028 | -4.478
-17.5 | -0.798 | 0.17912 | -0.028 | -4.457
-17 | -0.772 | 0.17376 | -0.028 | -4.445
-16.5 | -0.746 | 0.17047 | -0.028 | -4.378
-16 | -0.72 | 0.16703 | -0.028 | -4.31
-15.5 | -0.694 | 0.16163 | -0.029 | -4.296
-15 | -0.666 | 0.14674 | -0.027 | -4.539
-14.5 | -0.639 | 0.14035 | -0.026 | -4.553
-14 | -0.613 | 0.13613 | -0.026 | -4.501
-13.5 | -0.586 | 0.13415 | -0.026 | -4.369
-13 | -0.56 | 0.13061 | -0.026 | -4.285
-12.5 | -0.533 | 0.12559 | -0.026 | -4.246
-12 | -0.507 | 0.1229 | -0.026 | -4.123
-11.5 | -0.48 | 0.1138 | -0.026 | -4.22
-11 | -0.452 | 0.10829 | -0.023 | -4.178
-10.5 | -0.426 | 0.10208 | -0.023 | -4.17
-10 | -0.399 | 0.09921 | -0.023 | -4.022
-9.5 | -0.372 | 0.1009 | -0.023 | -3.69
-9 | -0.346 | 0.09822 | -0.023 | -3.519
-8.5 | -0.319 | 0.08633 | -0.023 | -3.695
-8 | -0.292 | 0.0743 | -0.022 | -3.928
-7.5 | -0.265 | 0.10931 | -0.021 | -2.424
-7 | -0.238 | 0.05432 | -0.022 | -4.386
-6.5 | -0.211 | 0.04808 | -0.022 | -4.396
-6 | -0.185 | 0.04409 | -0.023 | -4.185
-5.5 | -0.231 | 0.04657 | -0.02 | -4.954
-5 | -0.225 | 0.03981 | -0.02 | -5.655
-4.5 | -0.191 | 0.03631 | -0.021 | -5.25
-4 | -0.182 | 0.00732 | -0.055 | -24.844
-3.5 | -0.12 | 0.00709 | -0.055 | -16.978
-3 | -0.056 | 0.00696 | -0.055 | -7.971
-2.5 | 0.011 | 0.00678 | -0.056 | 1.66
-2 | 0.079 | 0.00649 | -0.056 | 12.186
-1.5 | 0.147 | 0.00609 | -0.056 | 24.173
-1 | 0.216 | 0.00559 | -0.056 | 38.547
-0.5 | 0.284 | 0.00552 | -0.056 | 51.392
0 | 0.351 | 0.00554 | -0.057 | 63.475
0.5 | 0.419 | 0.00555 | -0.057 | 75.506
1 | 0.487 | 0.00581 | -0.057 | 83.777
1.5 | 0.554 | 0.00594 | -0.057 | 93.353
2 | 0.621 | 0.00599 | -0.057 | 103.776
2.5 | 0.688 | 0.00623 | -0.058 | 110.557
3 | 0.755 | 0.00659 | -0.058 | 114.643
3.5 | 0.821 | 0.00708 | -0.058 | 115.991
4 | 0.887 | 0.00764 | -0.058 | 116.058
4.5 | 0.95 | 0.01005 | -0.058 | 94.593
5 | 1.013 | 0.01099 | -0.058 | 92.098
5.5 | 1.072 | 0.01192 | -0.058 | 89.911
6 | 1.127 | 0.01317 | -0.058 | 85.575
6.5 | 1.179 | 0.01459 | -0.058 | 80.801
7 | 1.225 | 0.01628 | -0.058 | 75.229
7.5 | 1.264 | 0.0184 | -0.058 | 68.74
8 | 1.293 | 0.02115 | -0.058 | 61.123
8.5 | 1.303 | 0.02473 | -0.057 | 52.701
9 | 1.262 | 0.02964 | -0.056 | 42.566
9.5 | 1.091 | 0.04432 | -0.053 | 24.606
10 | 0.675 | 0.08813 | -0.024 | 7.663
10.5 | 0.701 | 0.09835 | -0.024 | 7.133
11 | 0.729 | 0.11088 | -0.026 | 6.572
11.5 | 0.755 | 0.11619 | -0.027 | 6.502
12 | 0.785 | 0.12557 | -0.031 | 6.249
12.5 | 0.81 | 0.1309 | -0.03 | 6.187
13 | 0.836 | 0.13762 | -0.031 | 6.075
13.5 | 0.865 | 0.14717 | -0.033 | 5.874

## 42. Re 750k Mach 0.50 (2)
BIGFOIL.COM POLAR EXPORT
s3010
S3010-103-84 |  |  |  | Cl Max: | 1.4445 | at alpha= | 10.5 | deg
XFOIL ncrit=9 |  |  |  | L/D Max: | 103.111 | at alpha= | 4.5 | deg
Re: | 750000 |  |  | Cd Min: | 0.26582 | at alpha= | -19.5 | deg
Mach: | 0.5 |  |  | Cl=0 at alpha= | -2.615 | deg
|  |  |  | @ Cl=0.1, Cd= | 0.0083087
|  |  |  | @ Cl=0.4, Cd= | 0.006595
|  |  |  | @ Cl=0.6, Cd= | 0.006758
alpha (deg) | Cl | Cd | Cm | Cl/Cd
-19.5 | -0.776 | 0.26582 | 0.0731 | -2.9193
-19 | -0.7527 | 0.25818 | 0.0683 | -2.9154
-18.5 | -0.7291 | 0.25031 | 0.0633 | -2.9128
-18 | -0.7058 | 0.24235 | 0.0584 | -2.9123
-17.5 | -0.6822 | 0.23381 | 0.0532 | -2.9178
-17 | -0.6598 | 0.22535 | 0.0474 | -2.9279
-16 | -0.6147 | 0.20883 | 0.0384 | -2.9435
-15.5 | -0.5916 | 0.20142 | 0.0344 | -2.9371
-15 | -0.5692 | 0.19371 | 0.03 | -2.9384
-14.5 | -0.5471 | 0.18563 | 0.0255 | -2.9473
-14 | -0.528 | 0.17703 | 0.0199 | -2.9825
-13.5 | -0.511 | 0.16854 | 0.0146 | -3.0319
-13 | -0.4873 | 0.16097 | 0.0122 | -3.0273
-12.5 | -0.467 | 0.15366 | 0.0087 | -3.0392
-12 | -0.448 | 0.14604 | 0.0049 | -3.0677
-11.5 | -0.4311 | 0.13784 | 0.0006 | -3.1275
-11 | -0.4219 | 0.12884 | -0.0057 | -3.2746
-10.5 | -0.4034 | 0.12125 | -0.0078 | -3.327
-10 | -0.3852 | 0.11459 | -0.0104 | -3.3615
-9.5 | -0.3706 | 0.10733 | -0.0138 | -3.4529
-8.5 | -0.3526 | 0.09105 | -0.0226 | -3.8726
-8 | -0.3387 | 0.08456 | -0.0254 | -4.0054
-7.5 | -0.329 | 0.07749 | -0.0291 | -4.2457
-6.5 | -0.3121 | 0.05635 | -0.051 | -5.5386
-6 | -0.3147 | 0.04672 | -0.06 | -6.7359
-5.5 | -0.3207 | 0.03233 | -0.0678 | -9.9196
-5 | -0.2953 | 0.02276 | -0.0702 | -12.9745
-4.5 | -0.2462 | 0.0165 | -0.0694 | -14.9212
-4 | -0.1836 | 0.0133 | -0.0677 | -13.8045
-3.5 | -0.1192 | 0.01115 | -0.066 | -10.6906
-3 | -0.0522 | 0.00994 | -0.0647 | -5.2515
-2.5 | 0.0156 | 0.00916 | -0.0637 | 1.7031
-2 | 0.0829 | 0.00846 | -0.0629 | 9.7991
-1.5 | 0.1496 | 0.00787 | -0.0625 | 19.0089
-1 | 0.2159 | 0.00738 | -0.0622 | 29.2547
-0.5 | 0.2817 | 0.00699 | -0.0618 | 40.3004
0 | 0.3469 | 0.00672 | -0.0612 | 51.622
0.5 | 0.4106 | 0.00657 | -0.0601 | 62.4962
1 | 0.4694 | 0.00645 | -0.0575 | 72.7752
1.5 | 0.5494 | 0.00652 | -0.0594 | 84.2638
2 | 0.6153 | 0.00683 | -0.0588 | 90.0878
2.5 | 0.6813 | 0.00719 | -0.0581 | 94.7566
3 | 0.7475 | 0.00759 | -0.0574 | 98.4848
3.5 | 0.8135 | 0.00803 | -0.0565 | 101.3076
4 | 0.8793 | 0.00855 | -0.0555 | 102.8421
4.5 | 0.9445 | 0.00916 | -0.0542 | 103.1114
5 | 1.0088 | 0.00986 | -0.0526 | 102.3124
5.5 | 1.0724 | 0.01065 | -0.0508 | 100.6948
6 | 1.1346 | 0.01155 | -0.0485 | 98.2338
6.5 | 1.1949 | 0.01255 | -0.0458 | 95.2112
7 | 1.2527 | 0.0137 | -0.0426 | 91.438
7.5 | 1.306 | 0.01502 | -0.0386 | 86.9507
8 | 1.351 | 0.01662 | -0.0337 | 81.2876
8.5 | 1.3794 | 0.01855 | -0.0269 | 74.3612
9 | 1.4021 | 0.02118 | -0.0211 | 66.1992
9.5 | 1.4227 | 0.02458 | -0.0167 | 57.8804
10 | 1.4391 | 0.0289 | -0.0136 | 49.7958
10.5 | 1.4445 | 0.03472 | -0.012 | 41.6043
11 | 1.4306 | 0.04291 | -0.0125 | 33.3395
11.5 | 1.405 | 0.05293 | -0.0153 | 26.5445
12 | 1.3735 | 0.06422 | -0.0196 | 21.3874
12.5 | 1.3403 | 0.07651 | -0.0254 | 17.518
13 | 1.3053 | 0.08985 | -0.0326 | 14.5275
13.5 | 1.2726 | 0.10362 | -0.0404 | 12.2814
14 | 1.2424 | 0.11783 | -0.0489 | 10.544
14.5 | 1.2159 | 0.13218 | -0.0579 | 9.1988
15 | 1.1939 | 0.1466 | -0.0673 | 8.1439
15.5 | 1.1759 | 0.16096 | -0.077 | 7.3055

## 43. Re 1M Mach 0.00 (1)
BIGFOIL.COM POLAR EXPORT
s3010
S3010-103-84 |  |  |  | Cl Max: | 1.374 | at alpha= | 11.5 | deg
JavaFoil+Calcfoil stall+Eppler ext transition |  |  |  | L/D Max: | 129.802 | at alpha= | 7 | deg
Re: | 1000000 |  |  | Cd Min: | 0.00511 | at alpha= | -1 | deg
Mach: | 0 |  |  | Cl=0 at alpha= | -2.5848 | deg
|  |  |  | @ Cl=0.1, Cd= | 0.0054241
|  |  |  | @ Cl=0.4, Cd= | 0.0051686
|  |  |  | @ Cl=0.6, Cd= | 0.0054438
alpha (deg) | Cl | Cd | Cm | Cl/Cd
-17 | -0.455 | 0.13759 | -0.021 | -3.31
-16.5 | -0.469 | 0.13214 | -0.021 | -3.547
-16 | -0.482 | 0.12534 | -0.021 | -3.843
-15.5 | -0.494 | 0.11922 | -0.021 | -4.143
-15 | -0.505 | 0.11128 | -0.021 | -4.54
-14.5 | -0.515 | 0.1061 | -0.021 | -4.858
-14 | -0.525 | 0.10266 | -0.021 | -5.109
-13.5 | -0.531 | 0.09706 | -0.02 | -5.476
-13 | -0.537 | 0.09135 | -0.02 | -5.876
-12.5 | -0.539 | 0.09199 | -0.018 | -5.864
-12 | -0.54 | 0.0864 | -0.018 | -6.253
-11.5 | -0.538 | 0.08078 | -0.018 | -6.663
-11 | -0.533 | 0.07527 | -0.018 | -7.085
-10.5 | -0.525 | 0.07026 | -0.018 | -7.475
-10 | -0.514 | 0.06476 | -0.018 | -7.933
-9.5 | -0.499 | 0.06146 | -0.018 | -8.115
-9 | -0.48 | 0.05777 | -0.018 | -8.315
-8.5 | -0.458 | 0.05347 | -0.018 | -8.573
-8 | -0.434 | 0.05026 | -0.021 | -8.634
-7.5 | -0.405 | 0.04741 | -0.022 | -8.545
-7 | -0.463 | 0.00751 | -0.047 | -61.622
-6.5 | -0.42 | 0.00726 | -0.047 | -57.798
-6 | -0.373 | 0.00713 | -0.047 | -52.378
-5.5 | -0.324 | 0.00696 | -0.047 | -46.531
-5 | -0.272 | 0.0069 | -0.047 | -39.478
-4.5 | -0.218 | 0.00674 | -0.048 | -32.424
-4 | -0.163 | 0.00659 | -0.048 | -24.757
-3.5 | -0.106 | 0.00651 | -0.048 | -16.332
-3 | -0.049 | 0.00639 | -0.048 | -7.611
-2.5 | 0.01 | 0.00614 | -0.048 | 1.597
-2 | 0.069 | 0.00565 | -0.048 | 12.147
-1.5 | 0.128 | 0.00522 | -0.049 | 24.501
-1 | 0.187 | 0.00511 | -0.049 | 36.617
-0.5 | 0.246 | 0.00518 | -0.049 | 47.532
0 | 0.305 | 0.00515 | -0.049 | 59.173
0.5 | 0.364 | 0.00515 | -0.049 | 70.539
1 | 0.422 | 0.00518 | -0.049 | 81.59
1.5 | 0.481 | 0.00521 | -0.05 | 92.254
2 | 0.539 | 0.0053 | -0.05 | 101.853
2.5 | 0.598 | 0.00544 | -0.05 | 109.926
3 | 0.656 | 0.00555 | -0.05 | 118.163
3.5 | 0.714 | 0.00582 | -0.05 | 122.683
4 | 0.772 | 0.00615 | -0.05 | 125.422
4.5 | 0.829 | 0.00652 | -0.051 | 127.07
5 | 0.886 | 0.00693 | -0.051 | 127.759
5.5 | 0.942 | 0.00739 | -0.051 | 127.47
6 | 0.998 | 0.00801 | -0.051 | 124.58
6.5 | 1.052 | 0.00861 | -0.051 | 122.186
7 | 1.105 | 0.00851 | -0.052 | 129.802
7.5 | 1.155 | 0.0117 | -0.052 | 98.776
8 | 1.202 | 0.0126 | -0.052 | 95.429
8.5 | 1.245 | 0.01367 | -0.052 | 91.114
9 | 1.28 | 0.01497 | -0.052 | 85.516
9.5 | 1.311 | 0.01603 | -0.052 | 81.772
10 | 1.335 | 0.01761 | -0.052 | 75.805
10.5 | 1.355 | 0.01904 | -0.051 | 71.16
11 | 1.367 | 0.02111 | -0.051 | 64.756
11.5 | 1.374 | 0.02321 | -0.051 | 59.199
12 | 1.368 | 0.02715 | -0.051 | 50.395
12.5 | 1.361 | 0.03037 | -0.05 | 44.809
13 | 1.347 | 0.03428 | -0.05 | 39.293
13.5 | 1.326 | 0.03905 | -0.049 | 33.963
14 | 1.299 | 0.0451 | -0.049 | 28.802
14.5 | 1.266 | 0.05244 | -0.048 | 24.146
15 | 1.23 | 0.06064 | -0.047 | 20.284
15.5 | 1.185 | 0.07331 | -0.045 | 16.158
16 | 1.142 | 0.08499 | -0.044 | 13.436
16.5 | 1.097 | 0.09807 | -0.042 | 11.189

## 44. Re 1M Mach 0.00 (2)
BIGFOIL.COM POLAR EXPORT
s3010
S3010-103-84 |  |  |  | Cl Max: | 1.5673 | at alpha= | 14.5 | deg
XFOIL ncrit=9 |  |  |  | L/D Max: | 113.529 | at alpha= | 5.5 | deg
Re: | 1000000 |  |  | Cd Min: | 0.24514 | at alpha= | -20 | deg
Mach: | 0 |  |  | Cl=0 at alpha= | -2.6372 | deg
|  |  |  | @ Cl=0.1, Cd= | 0.0068699
|  |  |  | @ Cl=0.4, Cd= | 0.0053313
|  |  |  | @ Cl=0.6, Cd= | 0.0059615
alpha (deg) | Cl | Cd | Cm | Cl/Cd
-20 | -0.7151 | 0.24514 | 0.0612 | -2.9171
-19.5 | -0.6972 | 0.23907 | 0.0572 | -2.9163
-19 | -0.6794 | 0.23267 | 0.0531 | -2.92
-18.5 | -0.6615 | 0.22557 | 0.049 | -2.9326
-18 | -0.6449 | 0.2182 | 0.0445 | -2.9555
-17.5 | -0.6301 | 0.2105 | 0.0396 | -2.9933
-17 | -0.6146 | 0.20262 | 0.0357 | -3.0333
-16.5 | -0.5956 | 0.1967 | 0.0328 | -3.028
-16 | -0.5784 | 0.19035 | 0.0293 | -3.0386
-15.5 | -0.5615 | 0.18386 | 0.0258 | -3.054
-15 | -0.5456 | 0.17682 | 0.0221 | -3.0856
-14.5 | -0.5331 | 0.16797 | 0.0173 | -3.1738
-14 | -0.5215 | 0.15977 | 0.013 | -3.2641
-13.5 | -0.509 | 0.15181 | 0.0092 | -3.3529
-13 | -0.4978 | 0.14397 | 0.0063 | -3.4577
-12.5 | -0.4824 | 0.13787 | 0.0038 | -3.4989
-12 | -0.4698 | 0.13099 | 0.0007 | -3.5865
-11.5 | -0.4591 | 0.12361 | -0.0026 | -3.7141
-11 | -0.4572 | 0.11294 | -0.0082 | -4.0482
-10.5 | -0.4523 | 0.10384 | -0.0125 | -4.3557
-10 | -0.4564 | 0.09439 | -0.0166 | -4.8353
-9.5 | -0.4486 | 0.08791 | -0.0197 | -5.1029
-9 | -0.445 | 0.08063 | -0.0236 | -5.519
-8.5 | -0.4512 | 0.07162 | -0.029 | -6.2999
-8 | -0.4864 | 0.05155 | -0.0486 | -9.4355
-7.5 | -0.5057 | 0.02314 | -0.0602 | -21.8539
-7 | -0.4691 | 0.01695 | -0.0582 | -27.6755
-6.5 | -0.4203 | 0.01467 | -0.0571 | -28.6503
-6 | -0.3689 | 0.01315 | -0.0562 | -28.0532
-5.5 | -0.3158 | 0.01193 | -0.0556 | -26.4711
-5 | -0.2616 | 0.01104 | -0.0551 | -23.6957
-4.5 | -0.2082 | 0.00978 | -0.0545 | -21.2883
-4 | -0.1529 | 0.0091 | -0.0543 | -16.8022
-3.5 | -0.0968 | 0.00861 | -0.054 | -11.2427
-3 | -0.0407 | 0.00815 | -0.0538 | -4.9939
-2.5 | 0.0154 | 0.00754 | -0.0536 | 2.0424
-2 | 0.0713 | 0.00708 | -0.0536 | 10.0706
-1.5 | 0.1273 | 0.00667 | -0.0537 | 19.0855
-1 | 0.1831 | 0.00624 | -0.0537 | 29.3429
-0.5 | 0.2387 | 0.00589 | -0.0537 | 40.5263
0 | 0.294 | 0.00563 | -0.0534 | 52.2202
0.5 | 0.3482 | 0.00547 | -0.0528 | 63.6563
1 | 0.3982 | 0.00533 | -0.0509 | 74.7092
1.5 | 0.4655 | 0.00538 | -0.053 | 86.5242
2 | 0.5212 | 0.00561 | -0.0528 | 92.9055
2.5 | 0.577 | 0.00585 | -0.0527 | 98.6325
3 | 0.6327 | 0.00612 | -0.0526 | 103.3824
3.5 | 0.6883 | 0.00642 | -0.0525 | 107.2118
4 | 0.7435 | 0.00676 | -0.0524 | 109.9852
4.5 | 0.7985 | 0.00712 | -0.0522 | 112.1489
5 | 0.853 | 0.00753 | -0.0521 | 113.2802
5.5 | 0.9071 | 0.00799 | -0.0519 | 113.5294
6 | 0.9607 | 0.00849 | -0.0516 | 113.1567
6.5 | 1.0136 | 0.00904 | -0.0513 | 112.1239
7 | 1.0657 | 0.00966 | -0.0509 | 110.3209
7.5 | 1.1173 | 0.01031 | -0.0504 | 108.3705
8 | 1.1683 | 0.01096 | -0.0499 | 106.5967
8.5 | 1.2177 | 0.01176 | -0.0492 | 103.5459
9 | 1.2657 | 0.01265 | -0.0484 | 100.0553
9.5 | 1.3133 | 0.01349 | -0.0475 | 97.3536
10 | 1.3585 | 0.01449 | -0.0463 | 93.7543
10.5 | 1.4022 | 0.01554 | -0.0449 | 90.2317
11 | 1.444 | 0.01662 | -0.0434 | 86.8833
11.5 | 1.4829 | 0.01779 | -0.0415 | 83.3558
12 | 1.5167 | 0.01916 | -0.0389 | 79.1597
12.5 | 1.5365 | 0.0209 | -0.0344 | 73.5167
13 | 1.5459 | 0.02309 | -0.0292 | 66.9511
13.5 | 1.5549 | 0.02575 | -0.0253 | 60.3845
14 | 1.5642 | 0.02882 | -0.0225 | 54.2748
14.5 | 1.5673 | 0.0329 | -0.0205 | 47.6383
15 | 1.5604 | 0.03855 | -0.0196 | 40.4773
15.5 | 1.5552 | 0.04471 | -0.02 | 34.7842
16 | 1.5441 | 0.0522 | -0.0216 | 29.5805
16.5 | 1.5292 | 0.06089 | -0.0244 | 25.1141
17 | 1.5049 | 0.07181 | -0.0288 | 20.9567
17.5 | 1.4769 | 0.0842 | -0.0345 | 17.5404
18 | 1.4441 | 0.09818 | -0.0414 | 14.7087
18.5 | 1.4084 | 0.11342 | -0.0494 | 12.4176
19 | 1.3752 | 0.12884 | -0.0579 | 10.6737
19.5 | 1.3457 | 0.144 | -0.0667 | 9.3451

## 45. Re 1M Mach 0.10 (1)
BIGFOIL.COM POLAR EXPORT
s3010
S3010-103-84 |  |  |  | Cl Max: | 1.369 | at alpha= | 11.5 | deg
JavaFoil+Calcfoil stall+Eppler ext transition |  |  |  | L/D Max: | 128.703 | at alpha= | 7 | deg
Re: | 1000000 |  |  | Cd Min: | 0.00515 | at alpha= | 0 | deg
Mach: | 0.1 |  |  | Cl=0 at alpha= | -2.5848 | deg
|  |  |  | @ Cl=0.1, Cd= | 0.0054503
|  |  |  | @ Cl=0.4, Cd= | 0.0051678
|  |  |  | @ Cl=0.6, Cd= | 0.0054383
alpha (deg) | Cl | Cd | Cm | Cl/Cd
-17 | -0.41 | 0.13834 | -0.021 | -2.967
-16.5 | -0.426 | 0.13359 | -0.021 | -3.19
-16 | -0.442 | 0.12536 | -0.021 | -3.523
-15.5 | -0.457 | 0.12009 | -0.021 | -3.802
-15 | -0.471 | 0.11261 | -0.021 | -4.18
-14.5 | -0.484 | 0.10672 | -0.021 | -4.534
-14 | -0.496 | 0.10187 | -0.021 | -4.866
-13.5 | -0.506 | 0.09713 | -0.021 | -5.211
-13 | -0.514 | 0.0922 | -0.02 | -5.578
-12.5 | -0.52 | 0.0879 | -0.019 | -5.916
-12 | -0.524 | 0.08325 | -0.019 | -6.289
-11.5 | -0.524 | 0.08186 | -0.018 | -6.402
-11 | -0.522 | 0.07666 | -0.018 | -6.805
-10.5 | -0.516 | 0.0709 | -0.018 | -7.276
-10 | -0.507 | 0.06553 | -0.018 | -7.729
-9.5 | -0.493 | 0.06215 | -0.018 | -7.938
-9 | -0.477 | 0.05834 | -0.018 | -8.168
-8.5 | -0.456 | 0.05375 | -0.018 | -8.483
-8 | -0.432 | 0.05063 | -0.02 | -8.532
-7.5 | -0.404 | 0.04782 | -0.021 | -8.453
-7 | -0.463 | 0.0076 | -0.047 | -60.945
-6.5 | -0.42 | 0.00729 | -0.047 | -57.681
-6 | -0.374 | 0.00716 | -0.047 | -52.229
-5.5 | -0.325 | 0.00702 | -0.048 | -46.263
-5 | -0.273 | 0.00688 | -0.048 | -39.702
-4.5 | -0.219 | 0.00672 | -0.048 | -32.626
-4 | -0.164 | 0.00662 | -0.048 | -24.75
-3.5 | -0.107 | 0.00651 | -0.048 | -16.405
-3 | -0.049 | 0.00641 | -0.048 | -7.617
-2.5 | 0.01 | 0.00635 | -0.048 | 1.55
-2 | 0.069 | 0.00565 | -0.049 | 12.223
-1.5 | 0.128 | 0.00527 | -0.049 | 24.37
-1 | 0.188 | 0.00529 | -0.049 | 35.495
-0.5 | 0.247 | 0.0052 | -0.049 | 47.537
0 | 0.306 | 0.00515 | -0.049 | 59.505
0.5 | 0.365 | 0.00515 | -0.049 | 70.88
1 | 0.424 | 0.00518 | -0.05 | 81.989
1.5 | 0.483 | 0.00523 | -0.05 | 92.369
2 | 0.542 | 0.00534 | -0.05 | 101.562
2.5 | 0.601 | 0.00544 | -0.05 | 110.467
3 | 0.659 | 0.00554 | -0.05 | 118.901
3.5 | 0.718 | 0.00582 | -0.05 | 123.233
4 | 0.775 | 0.00616 | -0.051 | 125.814
4.5 | 0.833 | 0.00653 | -0.051 | 127.541
5 | 0.89 | 0.007 | -0.051 | 127.189
5.5 | 0.947 | 0.00749 | -0.051 | 126.413
6 | 1.002 | 0.00811 | -0.051 | 123.638
6.5 | 1.057 | 0.00871 | -0.052 | 121.339
7 | 1.11 | 0.00862 | -0.052 | 128.703
7.5 | 1.16 | 0.01181 | -0.052 | 98.232
8 | 1.207 | 0.01272 | -0.052 | 94.889
8.5 | 1.249 | 0.01384 | -0.052 | 90.244
9 | 1.283 | 0.01517 | -0.052 | 84.613
9.5 | 1.314 | 0.01627 | -0.052 | 80.757
10 | 1.337 | 0.01787 | -0.052 | 74.784
10.5 | 1.355 | 0.01942 | -0.052 | 69.784
11 | 1.364 | 0.02174 | -0.051 | 62.769
11.5 | 1.369 | 0.02383 | -0.051 | 57.473
12 | 1.361 | 0.02797 | -0.051 | 48.654
12.5 | 1.35 | 0.03148 | -0.05 | 42.88
13 | 1.332 | 0.03573 | -0.05 | 37.274
13.5 | 1.307 | 0.04101 | -0.049 | 31.86
14 | 1.274 | 0.04774 | -0.048 | 26.695
14.5 | 1.237 | 0.05574 | -0.048 | 22.189
15 | 1.19 | 0.0674 | -0.046 | 17.659
15.5 | 1.144 | 0.07909 | -0.045 | 14.47
16 | 1.096 | 0.09215 | -0.043 | 11.897
16.5 | 1.048 | 0.10623 | -0.041 | 9.863

## 46. Re 1M Mach 0.10 (2)
BIGFOIL.COM POLAR EXPORT
s3010
S3010-103-84 |  |  |  | Cl Max: | 1.5583 | at alpha= | 14 | deg
XFOIL ncrit=9 |  |  |  | L/D Max: | 113.661 | at alpha= | 5.5 | deg
Re: | 1000000 |  |  | Cd Min: | 0.24597 | at alpha= | -20 | deg
Mach: | 0.1 |  |  | Cl=0 at alpha= | -2.6365 | deg
|  |  |  | @ Cl=0.1, Cd= | 0.0068986
|  |  |  | @ Cl=0.4, Cd= | 0.0053625
|  |  |  | @ Cl=0.6, Cd= | 0.0059743
alpha (deg) | Cl | Cd | Cm | Cl/Cd
-20 | -0.7175 | 0.24597 | 0.0618 | -2.917
-19.5 | -0.6994 | 0.23985 | 0.0577 | -2.916
-19 | -0.6814 | 0.2334 | 0.0536 | -2.9195
-18.5 | -0.6633 | 0.22624 | 0.0494 | -2.9318
-18 | -0.6465 | 0.21887 | 0.0449 | -2.9538
-17.5 | -0.6314 | 0.21118 | 0.04 | -2.9899
-17 | -0.6156 | 0.20333 | 0.036 | -3.0276
-16.5 | -0.5964 | 0.19735 | 0.0332 | -3.022
-16 | -0.579 | 0.19097 | 0.0297 | -3.0319
-15.5 | -0.562 | 0.18444 | 0.0261 | -3.0471
-15 | -0.5459 | 0.17738 | 0.0224 | -3.0776
-14.5 | -0.5333 | 0.1685 | 0.0175 | -3.165
-14 | -0.5213 | 0.16035 | 0.0133 | -3.251
-13.5 | -0.5085 | 0.15241 | 0.0094 | -3.3364
-13 | -0.4964 | 0.14475 | 0.0067 | -3.4294
-12.5 | -0.481 | 0.13857 | 0.004 | -3.4712
-12 | -0.4682 | 0.13164 | 0.0009 | -3.5567
-11.5 | -0.4573 | 0.12425 | -0.0024 | -3.6805
-11 | -0.455 | 0.11363 | -0.008 | -4.0042
-10.5 | -0.4495 | 0.10467 | -0.0122 | -4.2944
-10 | -0.4518 | 0.09555 | -0.0161 | -4.7284
-9.5 | -0.4433 | 0.08915 | -0.0191 | -4.9725
-9 | -0.4386 | 0.08201 | -0.0228 | -5.3481
-8.5 | -0.4425 | 0.07329 | -0.0279 | -6.0377
-8 | -0.4666 | 0.06012 | -0.04 | -7.7611
-7 | -0.4705 | 0.01804 | -0.059 | -26.0809
-6.5 | -0.4229 | 0.01511 | -0.0577 | -27.9881
-6 | -0.3714 | 0.01341 | -0.0568 | -27.6957
-5.5 | -0.318 | 0.0121 | -0.0561 | -26.281
-5 | -0.2635 | 0.01115 | -0.0555 | -23.6323
-4.5 | -0.2097 | 0.00989 | -0.0549 | -21.2032
-4 | -0.154 | 0.00915 | -0.0546 | -16.8306
-3.5 | -0.0976 | 0.00865 | -0.0543 | -11.2832
-3 | -0.041 | 0.00817 | -0.0541 | -5.0184
-2.5 | 0.0154 | 0.0076 | -0.0539 | 2.0263
-2 | 0.0716 | 0.0071 | -0.0539 | 10.0845
-1.5 | 0.128 | 0.0067 | -0.054 | 19.1045
-1 | 0.1842 | 0.00627 | -0.054 | 29.378
-0.5 | 0.2401 | 0.00592 | -0.0539 | 40.5574
0 | 0.2957 | 0.00566 | -0.0537 | 52.2438
0.5 | 0.3503 | 0.0055 | -0.053 | 63.6909
1 | 0.4009 | 0.00536 | -0.0513 | 74.7948
1.5 | 0.4681 | 0.0054 | -0.0532 | 86.6852
2.5 | 0.5804 | 0.00588 | -0.0529 | 98.7075
3 | 0.6365 | 0.00615 | -0.0528 | 103.4959
3.5 | 0.6924 | 0.00645 | -0.0527 | 107.3488
4 | 0.748 | 0.00678 | -0.0526 | 110.3245
4.5 | 0.8034 | 0.00715 | -0.0524 | 112.3636
5 | 0.8583 | 0.00757 | -0.0522 | 113.3818
5.5 | 0.9127 | 0.00803 | -0.0519 | 113.6613
6 | 0.9667 | 0.00854 | -0.0517 | 113.1967
6.5 | 1.0199 | 0.00911 | -0.0513 | 111.9539
7 | 1.0725 | 0.00973 | -0.0508 | 110.2261
7.5 | 1.1243 | 0.0104 | -0.0503 | 108.1058
8 | 1.1755 | 0.01109 | -0.0497 | 105.9964
8.5 | 1.2252 | 0.0119 | -0.0489 | 102.958
9 | 1.2737 | 0.01278 | -0.048 | 99.6635
9.5 | 1.3211 | 0.01368 | -0.0469 | 96.5716
10 | 1.3661 | 0.01474 | -0.0456 | 92.6798
10.5 | 1.4099 | 0.01579 | -0.0441 | 89.2907
11 | 1.4513 | 0.01692 | -0.0423 | 85.7742
11.5 | 1.4894 | 0.01815 | -0.0401 | 82.0606
12 | 1.5214 | 0.01959 | -0.0372 | 77.6621
12.5 | 1.534 | 0.02156 | -0.0317 | 71.1503
13 | 1.5424 | 0.02402 | -0.0268 | 64.2132
13.5 | 1.5518 | 0.02689 | -0.0233 | 57.7092
14 | 1.5583 | 0.03045 | -0.0208 | 51.1757
14.5 | 1.5582 | 0.03514 | -0.0193 | 44.3426
15 | 1.5469 | 0.04167 | -0.0191 | 37.1226
15.5 | 1.5406 | 0.04836 | -0.0201 | 31.8569
16 | 1.5248 | 0.05691 | -0.0225 | 26.7932
16.5 | 1.5061 | 0.06668 | -0.0262 | 22.587
17 | 1.4779 | 0.07873 | -0.0315 | 18.7718
17.5 | 1.4467 | 0.09212 | -0.038 | 15.7045
18 | 1.4124 | 0.10682 | -0.0456 | 13.2222
18.5 | 1.3778 | 0.12227 | -0.0539 | 11.2685
19 | 1.3469 | 0.13754 | -0.0626 | 9.7928

## 47. Re 1M Mach 0.25 (1)
BIGFOIL.COM POLAR EXPORT
s3010
S3010-103-84 |  |  |  | Cl Max: | 1.347 | at alpha= | 10.5 | deg
JavaFoil+Calcfoil stall+Eppler ext transition |  |  |  | L/D Max: | 131.335 | at alpha= | 6.5 | deg
Re: | 1000000 |  |  | Cd Min: | 0.00514 | at alpha= | -1 | deg
Mach: | 0.25 |  |  | Cl=0 at alpha= | -2.5833 | deg
|  |  |  | @ Cl=0.1, Cd= | 0.0055613
|  |  |  | @ Cl=0.4, Cd= | 0.0052582
|  |  |  | @ Cl=0.6, Cd= | 0.0054975
alpha (deg) | Cl | Cd | Cm | Cl/Cd
-14.5 | -0.159 | 0.1116 | -0.022 | -1.423
-14 | -0.217 | 0.1052 | -0.022 | -2.067
-13.5 | -0.264 | 0.10158 | -0.022 | -2.601
-13 | -0.304 | 0.11453 | -0.02 | -2.657
-12.5 | -0.341 | 0.09151 | -0.022 | -3.725
-12 | -0.372 | 0.08531 | -0.022 | -4.363
-11.5 | -0.398 | 0.08102 | -0.021 | -4.917
-11 | -0.419 | 0.07526 | -0.021 | -5.571
-10.5 | -0.434 | 0.07242 | -0.02 | -5.994
-10 | -0.443 | 0.07204 | -0.019 | -6.151
-9.5 | -0.446 | 0.0672 | -0.018 | -6.635
-9 | -0.442 | 0.06191 | -0.018 | -7.146
-8.5 | -0.433 | 0.05615 | -0.018 | -7.707
-8 | -0.417 | 0.05239 | -0.019 | -7.964
-7.5 | -0.396 | 0.04882 | -0.019 | -8.109
-7 | -0.37 | 0.04555 | -0.019 | -8.112
-6.5 | -0.34 | 0.04212 | -0.024 | -8.076
-6 | -0.378 | 0.0073 | -0.049 | -51.738
-5.5 | -0.33 | 0.00712 | -0.049 | -46.332
-5 | -0.278 | 0.00696 | -0.049 | -39.96
-4.5 | -0.224 | 0.0068 | -0.049 | -32.944
-4 | -0.168 | 0.00666 | -0.049 | -25.188
-3.5 | -0.109 | 0.00658 | -0.049 | -16.633
-3 | -0.05 | 0.00648 | -0.05 | -7.739
-2.5 | 0.01 | 0.0064 | -0.05 | 1.579
-2 | 0.071 | 0.00578 | -0.05 | 12.268
-1.5 | 0.132 | 0.00532 | -0.05 | 24.802
-1 | 0.193 | 0.00514 | -0.05 | 37.53
-0.5 | 0.254 | 0.0053 | -0.05 | 47.973
0 | 0.315 | 0.00524 | -0.051 | 60.041
0.5 | 0.375 | 0.00525 | -0.051 | 71.484
1 | 0.436 | 0.00527 | -0.051 | 82.666
1.5 | 0.497 | 0.00531 | -0.051 | 93.558
2 | 0.557 | 0.00539 | -0.051 | 103.272
2.5 | 0.617 | 0.00554 | -0.052 | 111.362
3 | 0.677 | 0.00568 | -0.052 | 119.213
3.5 | 0.737 | 0.00596 | -0.052 | 123.544
4 | 0.796 | 0.00633 | -0.052 | 125.848
4.5 | 0.855 | 0.00674 | -0.052 | 126.961
5 | 0.914 | 0.0072 | -0.052 | 126.991
5.5 | 0.971 | 0.0078 | -0.053 | 124.531
6 | 1.028 | 0.00841 | -0.053 | 122.311
6.5 | 1.083 | 0.00825 | -0.053 | 131.335
7 | 1.135 | 0.01157 | -0.053 | 98.098
7.5 | 1.185 | 0.01258 | -0.053 | 94.195
8 | 1.23 | 0.01361 | -0.053 | 90.351
8.5 | 1.27 | 0.01488 | -0.053 | 85.376
9 | 1.301 | 0.01638 | -0.053 | 79.421
9.5 | 1.325 | 0.01788 | -0.053 | 74.087
10 | 1.34 | 0.01977 | -0.053 | 67.797
10.5 | 1.347 | 0.02187 | -0.053 | 61.62
11 | 1.337 | 0.02633 | -0.052 | 50.769
11.5 | 1.323 | 0.02962 | -0.051 | 44.663
12 | 1.297 | 0.03401 | -0.051 | 38.136
12.5 | 1.259 | 0.03974 | -0.05 | 31.681
13 | 1.209 | 0.04717 | -0.049 | 25.623
13.5 | 1.147 | 0.05702 | -0.048 | 20.118
14 | 1.068 | 0.07378 | -0.045 | 14.473
14.5 | 0.994 | 0.08675 | -0.043 | 11.46
15 | 0.91 | 0.10551 | -0.039 | 8.627
15.5 | 0.82 | 0.12943 | -0.032 | 6.338

## 48. Re 1M Mach 0.25 (2)
BIGFOIL.COM POLAR EXPORT
s3010
S3010-103-84 |  |  |  | Cl Max: | 1.5253 | at alpha= | 13.5 | deg
XFOIL ncrit=9 |  |  |  | L/D Max: | 112.982 | at alpha= | 5.5 | deg
Re: | 1000000 |  |  | Cd Min: | 0.25067 | at alpha= | -20 | deg
Mach: | 0.25 |  |  | Cl=0 at alpha= | -2.633 | deg
|  |  |  | @ Cl=0.1, Cd= | 0.0070801
|  |  |  | @ Cl=0.4, Cd= | 0.0055478
|  |  |  | @ Cl=0.6, Cd= | 0.006014
alpha (deg) | Cl | Cd | Cm | Cl/Cd
-20 | -0.7309 | 0.25067 | 0.0648 | -2.9158
-19.5 | -0.7119 | 0.24428 | 0.0605 | -2.9143
-19 | -0.6929 | 0.23755 | 0.0563 | -2.9169
-18.5 | -0.6738 | 0.23005 | 0.0518 | -2.9289
-18 | -0.6559 | 0.22262 | 0.0472 | -2.9463
-17.5 | -0.6395 | 0.21494 | 0.0422 | -2.9752
-17 | -0.6218 | 0.20722 | 0.0382 | -3.0007
-16.5 | -0.6019 | 0.20096 | 0.0351 | -2.9951
-16 | -0.5835 | 0.19437 | 0.0314 | -3.002
-15.5 | -0.5654 | 0.18759 | 0.0277 | -3.014
-15 | -0.5483 | 0.18039 | 0.0239 | -3.0395
-14.5 | -0.5347 | 0.1714 | 0.0186 | -3.1196
-14 | -0.5208 | 0.16339 | 0.0144 | -3.1875
-13.5 | -0.5081 | 0.15495 | 0.0105 | -3.2791
-13 | -0.4904 | 0.1486 | 0.0082 | -3.3001
-12.5 | -0.4749 | 0.14202 | 0.0052 | -3.3439
-12 | -0.4611 | 0.13486 | 0.0019 | -3.4191
-11.5 | -0.449 | 0.12735 | -0.0015 | -3.5257
-11 | -0.4449 | 0.11697 | -0.0072 | -3.8035
-10.5 | -0.4368 | 0.10844 | -0.0111 | -4.028
-10 | -0.4319 | 0.10079 | -0.0141 | -4.2851
-9.5 | -0.4207 | 0.09454 | -0.0169 | -4.45
-9 | -0.4133 | 0.08746 | -0.0203 | -4.7256
-8.5 | -0.4122 | 0.07903 | -0.0249 | -5.2157
-8 | -0.4263 | 0.06591 | -0.0337 | -6.4679
-7.5 | -0.44 | 0.04266 | -0.0608 | -10.3141
-7 | -0.4669 | 0.02592 | -0.0626 | -18.0131
-6.5 | -0.4318 | 0.0195 | -0.0613 | -22.1436
-6 | -0.3839 | 0.0154 | -0.06 | -24.9286
-5.5 | -0.33 | 0.01326 | -0.0589 | -24.8869
-5 | -0.2737 | 0.01189 | -0.058 | -23.0193
-4.5 | -0.2173 | 0.0106 | -0.0573 | -20.5
-4 | -0.1605 | 0.0095 | -0.0567 | -16.8947
-3.5 | -0.102 | 0.00887 | -0.0563 | -11.4994
-3 | -0.0433 | 0.00833 | -0.0559 | -5.1981
-2.5 | 0.0157 | 0.00791 | -0.0556 | 1.9848
-2 | 0.0736 | 0.00727 | -0.0555 | 10.1238
-1.5 | 0.132 | 0.00685 | -0.0555 | 19.2701
-1 | 0.1901 | 0.00643 | -0.0555 | 29.5645
-0.5 | 0.248 | 0.00607 | -0.0554 | 40.8567
0 | 0.3055 | 0.0058 | -0.0551 | 52.6724
0.5 | 0.3622 | 0.00564 | -0.0546 | 64.2199
1 | 0.4155 | 0.00551 | -0.053 | 75.4083
1.5 | 0.479 | 0.00552 | -0.0535 | 86.7754
2 | 0.5412 | 0.00575 | -0.0542 | 94.1217
2.5 | 0.5992 | 0.00601 | -0.0541 | 99.7005
3 | 0.6572 | 0.0063 | -0.0539 | 104.3175
3.5 | 0.7151 | 0.00663 | -0.0536 | 107.8582
4 | 0.7727 | 0.00699 | -0.0534 | 110.5436
4.5 | 0.83 | 0.00739 | -0.0531 | 112.3139
5 | 0.8869 | 0.00785 | -0.0527 | 112.9809
5.5 | 0.9434 | 0.00835 | -0.0523 | 112.982
6 | 0.9993 | 0.00891 | -0.0517 | 112.1549
6.5 | 1.0545 | 0.00953 | -0.0511 | 110.6506
7 | 1.1091 | 0.01021 | -0.0503 | 108.6288
7.5 | 1.1626 | 0.01096 | -0.0494 | 106.0766
8 | 1.2152 | 0.01177 | -0.0483 | 103.2455
8.5 | 1.2663 | 0.01268 | -0.047 | 99.8659
9 | 1.3156 | 0.01369 | -0.0454 | 96.0993
9.5 | 1.3632 | 0.01476 | -0.0436 | 92.3577
10 | 1.4073 | 0.016 | -0.0413 | 87.9562
10.5 | 1.4485 | 0.01731 | -0.0387 | 83.68
11 | 1.485 | 0.01872 | -0.0355 | 79.3269
11.5 | 1.5049 | 0.02051 | -0.0301 | 73.374
12 | 1.5136 | 0.02307 | -0.0246 | 65.609
12.5 | 1.5211 | 0.02629 | -0.0205 | 57.8585
13 | 1.5234 | 0.03055 | -0.0177 | 49.8658
13.5 | 1.5253 | 0.03549 | -0.0164 | 42.9783
14 | 1.5169 | 0.04214 | -0.0165 | 35.9967
14.5 | 1.5012 | 0.05041 | -0.0182 | 29.7798
15 | 1.4738 | 0.06103 | -0.022 | 24.1488
15.5 | 1.4419 | 0.07335 | -0.0273 | 19.6578
16 | 1.4082 | 0.08686 | -0.0339 | 16.2123
16.5 | 1.3769 | 0.10075 | -0.041 | 13.6665
17 | 1.3423 | 0.1159 | -0.0492 | 11.5815
17.5 | 1.3127 | 0.13074 | -0.0577 | 10.0405
18 | 1.2884 | 0.14505 | -0.0661 | 8.8825
18.5 | 1.2694 | 0.1586 | -0.0745 | 8.0038

## 49. Re 1M Mach 0.50 (1)
BIGFOIL.COM POLAR EXPORT
s3010
S3010-103-84 |  |  |  | Cl Max: | 1.309 | at alpha= | 8.5 | deg
JavaFoil+Calcfoil stall+Eppler ext transition |  |  |  | L/D Max: | 136.556 | at alpha= | 4.5 | deg
Re: | 1000000 |  |  | Cd Min: | 0.00536 | at alpha= | -0.5 | deg
Mach: | 0.5 |  |  | Cl=0 at alpha= | -2.5821 | deg
|  |  |  | @ Cl=0.1, Cd= | 0.0060619
|  |  |  | @ Cl=0.4, Cd= | 0.0054897
|  |  |  | @ Cl=0.6, Cd= | 0.0057515
alpha (deg) | Cl | Cd | Cm | Cl/Cd
-20 | -0.933 | 0.19527 | -0.031 | -4.776
-19.5 | -0.904 | 0.19115 | -0.03 | -4.728
-19 | -0.877 | 0.18641 | -0.029 | -4.703
-18.5 | -0.851 | 0.17909 | -0.029 | -4.75
-18 | -0.824 | 0.17439 | -0.029 | -4.727
-17.5 | -0.798 | 0.16952 | -0.028 | -4.71
-17 | -0.772 | 0.16341 | -0.028 | -4.727
-16.5 | -0.746 | 0.15775 | -0.028 | -4.731
-16 | -0.72 | 0.15776 | -0.028 | -4.564
-15.5 | -0.695 | 0.14936 | -0.029 | -4.652
-15 | -0.667 | 0.13928 | -0.027 | -4.786
-14.5 | -0.639 | 0.13317 | -0.026 | -4.801
-14 | -0.613 | 0.13106 | -0.026 | -4.676
-13.5 | -0.586 | 0.12746 | -0.026 | -4.6
-13 | -0.56 | 0.12343 | -0.026 | -4.535
-12.5 | -0.533 | 0.11952 | -0.026 | -4.462
-12 | -0.507 | 0.11564 | -0.026 | -4.382
-11.5 | -0.481 | 0.1104 | -0.026 | -4.353
-11 | -0.453 | 0.10391 | -0.024 | -4.355
-10.5 | -0.426 | 0.09753 | -0.023 | -4.366
-10 | -0.399 | 0.09481 | -0.023 | -4.21
-9.5 | -0.372 | 0.09493 | -0.023 | -3.923
-9 | -0.346 | 0.09222 | -0.023 | -3.748
-8.5 | -0.319 | 0.08214 | -0.024 | -3.884
-8 | -0.292 | 0.06996 | -0.023 | -4.174
-7.5 | -0.265 | 0.10071 | -0.021 | -2.631
-7 | -0.238 | 0.0524 | -0.024 | -4.551
-6.5 | -0.212 | 0.04686 | -0.024 | -4.518
-6 | -0.185 | 0.04296 | -0.025 | -4.303
-5.5 | -0.231 | 0.04522 | -0.021 | -5.103
-5 | -0.225 | 0.03893 | -0.02 | -5.783
-4.5 | -0.191 | 0.03548 | -0.026 | -5.389
-4 | -0.182 | 0.007 | -0.055 | -25.973
-3.5 | -0.12 | 0.00675 | -0.055 | -17.831
-3 | -0.056 | 0.00666 | -0.055 | -8.341
-2.5 | 0.011 | 0.0065 | -0.056 | 1.73
-2 | 0.079 | 0.00617 | -0.056 | 12.81
-1.5 | 0.147 | 0.00582 | -0.056 | 25.305
-1 | 0.216 | 0.00545 | -0.056 | 39.54
-0.5 | 0.284 | 0.00536 | -0.056 | 52.963
0 | 0.351 | 0.00536 | -0.057 | 65.557
0.5 | 0.419 | 0.00554 | -0.057 | 75.694
1 | 0.487 | 0.0056 | -0.057 | 86.915
1.5 | 0.554 | 0.00565 | -0.057 | 98.17
2 | 0.622 | 0.0058 | -0.057 | 107.11
2.5 | 0.688 | 0.00596 | -0.058 | 115.422
3 | 0.755 | 0.00619 | -0.058 | 122.008
3.5 | 0.821 | 0.0066 | -0.058 | 124.36
4 | 0.887 | 0.00711 | -0.058 | 124.772
4.5 | 0.951 | 0.00697 | -0.058 | 136.556
5 | 1.014 | 0.01025 | -0.058 | 98.893
5.5 | 1.074 | 0.01111 | -0.059 | 96.665
6 | 1.13 | 0.01228 | -0.059 | 92.047
6.5 | 1.182 | 0.0136 | -0.058 | 86.935
7 | 1.229 | 0.01518 | -0.058 | 80.952
7.5 | 1.269 | 0.01713 | -0.058 | 74.085
8 | 1.298 | 0.01968 | -0.058 | 65.933
8.5 | 1.309 | 0.02297 | -0.057 | 56.973
9 | 1.269 | 0.02742 | -0.057 | 46.258
9.5 | 1.1 | 0.04063 | -0.054 | 27.069
10 | 0.678 | 0.08614 | -0.029 | 7.871
10.5 | 0.702 | 0.09405 | -0.024 | 7.461
11 | 0.729 | 0.10476 | -0.026 | 6.957
11.5 | 0.756 | 0.10894 | -0.028 | 6.936
12 | 0.785 | 0.11669 | -0.032 | 6.728
12.5 | 0.81 | 0.12245 | -0.031 | 6.615
13 | 0.836 | 0.13161 | -0.031 | 6.355
13.5 | 0.866 | 0.13744 | -0.034 | 6.299

## 50. Re 1M Mach 0.50 (2)
BIGFOIL.COM POLAR EXPORT
s3010
S3010-103-84 |  |  |  | Cl Max: | 1.4808 | at alpha= | 10.5 | deg
XFOIL ncrit=9 |  |  |  | L/D Max: | 110.829 | at alpha= | 4.5 | deg
Re: | 1000000 |  |  | Cd Min: | 0.27491 | at alpha= | -20 | deg
Mach: | 0.5 |  |  | Cl=0 at alpha= | -2.6054 | deg
|  |  |  | @ Cl=0.1, Cd= | 0.0079214
|  |  |  | @ Cl=0.4, Cd= | 0.0063115
|  |  |  | @ Cl=0.6, Cd= | 0.0062702
alpha (deg) | Cl | Cd | Cm | Cl/Cd
-20 | -0.799 | 0.27491 | 0.0788 | -2.9064
-19.5 | -0.7758 | 0.26684 | 0.0736 | -2.9074
-19 | -0.7521 | 0.25831 | 0.0684 | -2.9116
-18.5 | -0.7288 | 0.2495 | 0.0627 | -2.921
-18 | -0.7064 | 0.24115 | 0.0574 | -2.9293
-17.5 | -0.6837 | 0.23256 | 0.0524 | -2.9399
-17 | -0.6598 | 0.225 | 0.0483 | -2.9324
-16.5 | -0.6366 | 0.21737 | 0.0437 | -2.9286
-16 | -0.6138 | 0.20954 | 0.0391 | -2.9293
-15.5 | -0.5912 | 0.20147 | 0.0345 | -2.9344
-15 | -0.5699 | 0.19262 | 0.0292 | -2.9587
-14.5 | -0.551 | 0.18392 | 0.0235 | -2.9959
-14 | -0.5293 | 0.17571 | 0.0199 | -3.0123
-13.5 | -0.5067 | 0.16868 | 0.0166 | -3.0039
-13 | -0.486 | 0.16116 | 0.0127 | -3.0156
-12.5 | -0.4667 | 0.15334 | 0.0087 | -3.0436
-12 | -0.45 | 0.1446 | 0.0038 | -3.112
-11.5 | -0.4362 | 0.13593 | -0.0012 | -3.209
-11 | -0.4205 | 0.12775 | -0.0045 | -3.2916
-10.5 | -0.4023 | 0.1208 | -0.0073 | -3.3303
-10 | -0.3857 | 0.11388 | -0.0104 | -3.3869
-9.5 | -0.3728 | 0.10601 | -0.0144 | -3.5166
-9 | -0.366 | 0.09657 | -0.0204 | -3.79
-7.5 | -0.3211 | 0.07493 | -0.0335 | -4.2853
-7 | -0.3078 | 0.06318 | -0.0458 | -4.8718
-6 | -0.329 | 0.04497 | -0.0588 | -7.316
-5.5 | -0.3359 | 0.02856 | -0.0681 | -11.7612
-5 | -0.3045 | 0.02 | -0.0696 | -15.225
-4.5 | -0.2521 | 0.01461 | -0.0686 | -17.2553
-4 | -0.1885 | 0.01188 | -0.067 | -15.867
-3.5 | -0.1216 | 0.01036 | -0.0655 | -11.7375
-3 | -0.0539 | 0.00931 | -0.0643 | -5.7895
-2.5 | 0.0144 | 0.00859 | -0.0633 | 1.6764
-2 | 0.0826 | 0.00808 | -0.0626 | 10.2228
-1.5 | 0.1495 | 0.00747 | -0.0623 | 20.0134
-1 | 0.2164 | 0.00709 | -0.062 | 30.5219
-0.5 | 0.2829 | 0.00669 | -0.0618 | 42.287
0 | 0.349 | 0.00642 | -0.0615 | 54.3614
0.5 | 0.4148 | 0.00628 | -0.0609 | 66.051
1 | 0.4786 | 0.00618 | -0.0598 | 77.4434
1.5 | 0.5363 | 0.00612 | -0.057 | 87.6307
2 | 0.6169 | 0.00631 | -0.0592 | 97.7655
2.5 | 0.6835 | 0.00664 | -0.0586 | 102.9367
3 | 0.7502 | 0.00702 | -0.0579 | 106.8661
3.5 | 0.8167 | 0.00746 | -0.0572 | 109.4772
4 | 0.8829 | 0.00797 | -0.0562 | 110.7779
4.5 | 0.9487 | 0.00856 | -0.055 | 110.8294
5 | 1.0142 | 0.0092 | -0.0535 | 110.2391
5.5 | 1.0791 | 0.00992 | -0.0518 | 108.7802
6 | 1.1428 | 0.01075 | -0.0497 | 106.307
7 | 1.2651 | 0.01272 | -0.0441 | 99.4575
7.5 | 1.3217 | 0.01393 | -0.0404 | 94.8816
8 | 1.3725 | 0.01534 | -0.0359 | 89.472
8.5 | 1.4098 | 0.01705 | -0.0297 | 82.6862
9 | 1.4367 | 0.01913 | -0.023 | 75.1019
9.5 | 1.4614 | 0.02191 | -0.0176 | 66.7001
10 | 1.4797 | 0.02571 | -0.0134 | 57.5535
10.5 | 1.4808 | 0.03149 | -0.0109 | 47.0245
11 | 1.4664 | 0.03943 | -0.0107 | 37.19
11.5 | 1.4409 | 0.04924 | -0.0129 | 29.2628
12 | 1.409 | 0.06039 | -0.017 | 23.3317
12.5 | 1.374 | 0.07265 | -0.0227 | 18.9126
13 | 1.3367 | 0.08601 | -0.0297 | 15.5412
13.5 | 1.3022 | 0.09981 | -0.0375 | 13.0468
14 | 1.2695 | 0.11413 | -0.0461 | 11.1233
14.5 | 1.2411 | 0.12852 | -0.0552 | 9.6569
15 | 1.2173 | 0.14301 | -0.0646 | 8.512
15.5 | 1.1976 | 0.15739 | -0.0743 | 7.6091

## 51. Re 2M Mach 0.00 (1)
BIGFOIL.COM POLAR EXPORT
s3010
S3010-103-84 |  |  |  | Cl Max: | 1.387 | at alpha= | 11.5 | deg
JavaFoil+Calcfoil stall+Eppler ext transition |  |  |  | L/D Max: | 141.678 | at alpha= | 8 | deg
Re: | 2000000 |  |  | Cd Min: | 0.00498 | at alpha= | 1 | deg
Mach: | 0 |  |  | Cl=0 at alpha= | -2.5848 | deg
|  |  |  | @ Cl=0.1, Cd= | 0.005302
|  |  |  | @ Cl=0.4, Cd= | 0.0049838
|  |  |  | @ Cl=0.6, Cd= | 0.0051248
alpha (deg) | Cl | Cd | Cm | Cl/Cd
-13.5 | -0.534 | 0.09059 | -0.024 | -5.896
-13 | -0.54 | 0.08499 | -0.024 | -6.354
-12.5 | -0.542 | 0.08196 | -0.023 | -6.618
-12 | -0.543 | 0.07792 | -0.023 | -6.971
-11.5 | -0.54 | 0.07428 | -0.022 | -7.275
-11 | -0.535 | 0.07024 | -0.021 | -7.616
-10.5 | -0.527 | 0.06702 | -0.021 | -7.859
-10 | -0.517 | 0.06107 | -0.024 | -8.468
-9.5 | -0.502 | 0.05815 | -0.023 | -8.624
-9 | -0.486 | 0.05294 | -0.026 | -9.175
-8.5 | -0.559 | 0.01074 | -0.046 | -52.043
-8 | -0.539 | 0.00725 | -0.047 | -74.257
-7.5 | -0.503 | 0.00705 | -0.047 | -71.341
-7 | -0.463 | 0.00679 | -0.047 | -68.196
-6.5 | -0.42 | 0.00657 | -0.047 | -63.92
-6 | -0.373 | 0.00641 | -0.047 | -58.222
-5.5 | -0.324 | 0.00627 | -0.047 | -51.699
-5 | -0.272 | 0.0062 | -0.047 | -43.931
-4.5 | -0.219 | 0.00609 | -0.048 | -35.89
-4 | -0.163 | 0.00601 | -0.048 | -27.152
-3.5 | -0.106 | 0.0059 | -0.048 | -18.008
-3 | -0.049 | 0.00582 | -0.048 | -8.346
-2.5 | 0.01 | 0.00558 | -0.048 | 1.757
-2 | 0.069 | 0.00526 | -0.048 | 13.064
-1.5 | 0.128 | 0.00534 | -0.049 | 23.924
-1 | 0.187 | 0.00516 | -0.049 | 36.232
-0.5 | 0.246 | 0.00508 | -0.049 | 48.407
0 | 0.305 | 0.00501 | -0.049 | 60.845
0.5 | 0.364 | 0.00499 | -0.049 | 72.891
1 | 0.422 | 0.00498 | -0.049 | 84.783
1.5 | 0.481 | 0.00502 | -0.05 | 95.814
2 | 0.54 | 0.00506 | -0.05 | 106.632
2.5 | 0.598 | 0.00512 | -0.05 | 116.736
3 | 0.656 | 0.00526 | -0.05 | 124.848
3.5 | 0.714 | 0.00542 | -0.05 | 131.658
4 | 0.772 | 0.00562 | -0.05 | 137.319
4.5 | 0.829 | 0.00591 | -0.051 | 140.238
5 | 0.886 | 0.00628 | -0.051 | 141.147
5.5 | 0.942 | 0.00666 | -0.051 | 141.541
6 | 0.998 | 0.00707 | -0.051 | 141.082
6.5 | 1.053 | 0.00752 | -0.051 | 139.967
7 | 1.106 | 0.00815 | -0.052 | 135.762
7.5 | 1.158 | 0.00873 | -0.052 | 132.626
8 | 1.207 | 0.00852 | -0.052 | 141.678
8.5 | 1.252 | 0.01171 | -0.052 | 106.936
9 | 1.288 | 0.01282 | -0.052 | 100.484
9.5 | 1.32 | 0.01369 | -0.052 | 96.478
10 | 1.346 | 0.01499 | -0.052 | 89.777
10.5 | 1.366 | 0.01612 | -0.052 | 84.784
11 | 1.38 | 0.01777 | -0.052 | 77.615
11.5 | 1.387 | 0.01946 | -0.052 | 71.281
12 | 1.383 | 0.0227 | -0.051 | 60.924
12.5 | 1.377 | 0.02519 | -0.051 | 54.672
13 | 1.365 | 0.02821 | -0.051 | 48.386
13.5 | 1.346 | 0.03185 | -0.05 | 42.254
14 | 1.321 | 0.0364 | -0.05 | 36.283
14.5 | 1.29 | 0.0419 | -0.049 | 30.778
15 | 1.255 | 0.04816 | -0.049 | 26.054
15.5 | 1.211 | 0.05784 | -0.048 | 20.943
16 | 1.169 | 0.06702 | -0.047 | 17.446
16.5 | 1.125 | 0.07732 | -0.046 | 14.555

## 52. Re 2M Mach 0.00 (2)
BIGFOIL.COM POLAR EXPORT
s3010
S3010-103-84 |  |  |  | Cl Max: | 1.6568 | at alpha= | 15.5 | deg
XFOIL ncrit=9 |  |  |  | L/D Max: | 129.872 | at alpha= | 5.5 | deg
Re: | 2000000 |  |  | Cd Min: | 0.17471 | at alpha= | -15 | deg
Mach: | 0 |  |  | Cl=0 at alpha= | -2.6226 | deg
|  |  |  | @ Cl=0.1, Cd= | 0.0063082
|  |  |  | @ Cl=0.4, Cd= | 0.0051386
|  |  |  | @ Cl=0.6, Cd= | 0.005119
alpha (deg) | Cl | Cd | Cm | Cl/Cd
-15 | -0.5465 | 0.17471 | 0.021 | -3.128
-14.5 | -0.5306 | 0.16773 | 0.0174 | -3.1634
-14 | -0.5187 | 0.15882 | 0.0132 | -3.266
-13.5 | -0.5058 | 0.15096 | 0.0094 | -3.3506
-13 | -0.4949 | 0.14275 | 0.0058 | -3.4669
-12.5 | -0.4854 | 0.13424 | 0.0021 | -3.6159
-12 | -0.4876 | 0.12327 | -0.0023 | -3.9555
-11.5 | -0.4781 | 0.11613 | -0.0056 | -4.1169
-11 | -0.4659 | 0.11001 | -0.0084 | -4.2351
-10.5 | -0.7123 | 0.0424 | -0.0514 | -16.7995
-10 | -0.7478 | 0.02968 | -0.0569 | -25.1954
-9.5 | -0.7164 | 0.0224 | -0.0598 | -31.9821
-9 | -0.6818 | 0.01901 | -0.058 | -35.8653
-8.5 | -0.6365 | 0.01718 | -0.0568 | -37.0489
-8 | -0.5874 | 0.01573 | -0.0561 | -37.3427
-7.5 | -0.5409 | 0.01291 | -0.0552 | -41.8978
-7 | -0.4891 | 0.01157 | -0.0547 | -42.2731
-6.5 | -0.4348 | 0.01082 | -0.0544 | -40.1848
-6 | -0.38 | 0.01011 | -0.0541 | -37.5865
-5.5 | -0.3249 | 0.00943 | -0.0538 | -34.4539
-5 | -0.2691 | 0.00885 | -0.0537 | -30.4068
-4.5 | -0.2129 | 0.00837 | -0.0535 | -25.4361
-4 | -0.1569 | 0.00772 | -0.0533 | -20.3238
-3.5 | -0.1001 | 0.0074 | -0.0533 | -13.527
-3 | -0.0431 | 0.00716 | -0.0532 | -6.0196
-2.5 | 0.014 | 0.00692 | -0.0532 | 2.0231
-2 | 0.0704 | 0.00647 | -0.0532 | 10.881
-1.5 | 0.1271 | 0.00616 | -0.0533 | 20.6331
-1 | 0.1839 | 0.00589 | -0.0535 | 31.2224
-0.5 | 0.2404 | 0.00563 | -0.0536 | 42.6998
0 | 0.2967 | 0.00537 | -0.0537 | 55.2514
0.5 | 0.3532 | 0.00523 | -0.0538 | 67.5335
1 | 0.4095 | 0.00512 | -0.0538 | 79.9805
1.5 | 0.4649 | 0.00505 | -0.0535 | 92.0594
2 | 0.5179 | 0.00499 | -0.0526 | 103.7876
2.5 | 0.5786 | 0.00502 | -0.0533 | 115.259
3 | 0.6348 | 0.00528 | -0.0533 | 120.2273
3.5 | 0.6907 | 0.00558 | -0.0532 | 123.7814
4 | 0.7464 | 0.0059 | -0.0532 | 126.5085
4.5 | 0.8018 | 0.00625 | -0.0531 | 128.288
5 | 0.857 | 0.00662 | -0.0531 | 129.4562
5.5 | 0.9117 | 0.00702 | -0.0529 | 129.8718
6 | 0.966 | 0.00747 | -0.0528 | 129.3173
6.5 | 1.0196 | 0.00797 | -0.0526 | 127.9297
7 | 1.0727 | 0.00851 | -0.0523 | 126.0517
7.5 | 1.1257 | 0.00903 | -0.052 | 124.6622
8 | 1.1771 | 0.0097 | -0.0515 | 121.3505
8.5 | 1.2281 | 0.01035 | -0.051 | 118.657
9 | 1.2779 | 0.01109 | -0.0504 | 115.2299
9.5 | 1.327 | 0.01185 | -0.0497 | 111.9831
10 | 1.3749 | 0.01266 | -0.0488 | 108.6019
10.5 | 1.4214 | 0.01352 | -0.0478 | 105.1331
11 | 1.4662 | 0.01445 | -0.0465 | 101.4671
11.5 | 1.508 | 0.01554 | -0.0449 | 97.0399
12 | 1.5415 | 0.01714 | -0.0423 | 89.9358
12.5 | 1.575 | 0.01848 | -0.0396 | 85.2273
13 | 1.5993 | 0.01986 | -0.0355 | 80.5287
13.5 | 1.6113 | 0.02164 | -0.0301 | 74.4593
14 | 1.628 | 0.02353 | -0.0264 | 69.1883
14.5 | 1.641 | 0.02601 | -0.0233 | 63.0911
15 | 1.6512 | 0.02907 | -0.0209 | 56.8008
15.5 | 1.6568 | 0.03295 | -0.0192 | 50.2822
16 | 1.6544 | 0.03811 | -0.0184 | 43.4112
16.5 | 1.6483 | 0.04427 | -0.0188 | 37.2329
17 | 1.6309 | 0.05245 | -0.0206 | 31.0944
17.5 | 1.6074 | 0.06243 | -0.024 | 25.7472
18 | 1.5765 | 0.07447 | -0.0291 | 21.1696
18.5 | 1.5424 | 0.08796 | -0.0356 | 17.5352
19 | 1.5023 | 0.10343 | -0.0436 | 14.5248
19.5 | 1.4579 | 0.12057 | -0.053 | 12.0917
20 | 1.4168 | 0.13775 | -0.0629 | 10.2853

## 53. Re 2M Mach 0.10 (1)
BIGFOIL.COM POLAR EXPORT
s3010
S3010-103-84 |  |  |  | Cl Max: | 1.383 | at alpha= | 11.5 | deg
JavaFoil+Calcfoil stall+Eppler ext transition |  |  |  | L/D Max: | 142.032 | at alpha= | 5.5 | deg
Re: | 2000000 |  |  | Cd Min: | 0.00498 | at alpha= | 0.5 | deg
Mach: | 0.1 |  |  | Cl=0 at alpha= | -2.5848 | deg
|  |  |  | @ Cl=0.1, Cd= | 0.0053125
|  |  |  | @ Cl=0.4, Cd= | 0.00498
|  |  |  | @ Cl=0.6, Cd= | 0.0051291
alpha (deg) | Cl | Cd | Cm | Cl/Cd
-13 | -0.517 | 0.08571 | -0.024 | -6.035
-12.5 | -0.523 | 0.0823 | -0.023 | -6.352
-12 | -0.526 | 0.07804 | -0.023 | -6.745
-11.5 | -0.527 | 0.07416 | -0.023 | -7.101
-11 | -0.523 | 0.0702 | -0.022 | -7.456
-10.5 | -0.518 | 0.06681 | -0.021 | -7.746
-10 | -0.508 | 0.06223 | -0.022 | -8.169
-9.5 | -0.495 | 0.0592 | -0.022 | -8.361
-9 | -0.48 | 0.05451 | -0.024 | -8.803
-8.5 | -0.497 | 0.02799 | -0.039 | -17.77
-8 | -0.536 | 0.00955 | -0.047 | -56.195
-7.5 | -0.502 | 0.00711 | -0.047 | -70.563
-7 | -0.463 | 0.00685 | -0.047 | -67.649
-6.5 | -0.42 | 0.00661 | -0.047 | -63.635
-6 | -0.374 | 0.00645 | -0.047 | -58.034
-5.5 | -0.325 | 0.0063 | -0.048 | -51.565
-5 | -0.273 | 0.0062 | -0.048 | -44.069
-4.5 | -0.219 | 0.00612 | -0.048 | -35.849
-4 | -0.164 | 0.00599 | -0.048 | -27.346
-3.5 | -0.107 | 0.00593 | -0.048 | -18.026
-3 | -0.049 | 0.00583 | -0.048 | -8.377
-2.5 | 0.01 | 0.00578 | -0.048 | 1.705
-2 | 0.069 | 0.00526 | -0.049 | 13.119
-1.5 | 0.128 | 0.00536 | -0.049 | 23.968
-1 | 0.188 | 0.00515 | -0.049 | 36.485
-0.5 | 0.247 | 0.00508 | -0.049 | 48.689
0 | 0.306 | 0.00505 | -0.049 | 60.708
0.5 | 0.365 | 0.00498 | -0.049 | 73.364
1 | 0.425 | 0.00498 | -0.05 | 85.312
1.5 | 0.483 | 0.00502 | -0.05 | 96.378
2 | 0.542 | 0.00508 | -0.05 | 106.848
2.5 | 0.601 | 0.00513 | -0.05 | 117.041
3 | 0.659 | 0.0053 | -0.05 | 124.351
3.5 | 0.718 | 0.00547 | -0.051 | 131.281
4 | 0.776 | 0.00563 | -0.051 | 137.822
4.5 | 0.833 | 0.00592 | -0.051 | 140.741
5 | 0.89 | 0.00629 | -0.051 | 141.573
5.5 | 0.947 | 0.00667 | -0.051 | 142.032
6 | 1.003 | 0.00709 | -0.051 | 141.387
6.5 | 1.058 | 0.00761 | -0.052 | 138.946
7 | 1.111 | 0.00818 | -0.052 | 135.786
7.5 | 1.163 | 0.00883 | -0.052 | 131.652
8 | 1.212 | 0.01092 | -0.052 | 110.993
8.5 | 1.256 | 0.01187 | -0.052 | 105.868
9 | 1.292 | 0.01298 | -0.052 | 99.519
9.5 | 1.323 | 0.01388 | -0.052 | 95.36
10 | 1.347 | 0.0152 | -0.052 | 88.663
10.5 | 1.367 | 0.01642 | -0.052 | 83.237
11 | 1.377 | 0.01831 | -0.052 | 75.206
11.5 | 1.383 | 0.01994 | -0.052 | 69.37
12 | 1.376 | 0.02334 | -0.051 | 58.945
12.5 | 1.367 | 0.02606 | -0.051 | 52.435
13 | 1.35 | 0.02935 | -0.051 | 46.006
13.5 | 1.327 | 0.03334 | -0.05 | 39.798
14 | 1.297 | 0.0384 | -0.05 | 33.771
14.5 | 1.261 | 0.0444 | -0.049 | 28.404
15 | 1.217 | 0.05315 | -0.048 | 22.89
15.5 | 1.172 | 0.06233 | -0.047 | 18.796
16 | 1.124 | 0.07253 | -0.046 | 15.502
16.5 | 1.076 | 0.08394 | -0.045 | 12.814

## 54. Re 2M Mach 0.10 (2)
BIGFOIL.COM POLAR EXPORT
s3010
S3010-103-84 |  |  |  | Cl Max: | 1.6468 | at alpha= | 15.5 | deg
XFOIL ncrit=9 |  |  |  | L/D Max: | 129.576 | at alpha= | 5.5 | deg
Re: | 2000000 |  |  | Cd Min: | 0.24474 | at alpha= | -20 | deg
Mach: | 0.1 |  |  | Cl=0 at alpha= | -2.6211 | deg
|  |  |  | @ Cl=0.1, Cd= | 0.0063312
|  |  |  | @ Cl=0.4, Cd= | 0.0051785
|  |  |  | @ Cl=0.6, Cd= | 0.0051224
alpha (deg) | Cl | Cd | Cm | Cl/Cd
-20 | -0.717 | 0.24474 | 0.0612 | -2.9296
-19.5 | -0.6987 | 0.23894 | 0.0571 | -2.9242
-19 | -0.6804 | 0.23267 | 0.053 | -2.9243
-18.5 | -0.6622 | 0.22515 | 0.0487 | -2.9412
-18 | -0.6452 | 0.21794 | 0.0445 | -2.9604
-17.5 | -0.6286 | 0.21043 | 0.0402 | -2.9872
-17 | -0.6118 | 0.20306 | 0.0361 | -3.0129
-16.5 | -0.5985 | 0.19423 | 0.0318 | -3.0814
-16 | -0.5811 | 0.18796 | 0.0284 | -3.0916
-15.5 | -0.5631 | 0.18214 | 0.025 | -3.0916
-15 | -0.5468 | 0.1753 | 0.0213 | -3.1192
-14.5 | -0.5306 | 0.16829 | 0.0177 | -3.1529
-14 | -0.5184 | 0.15944 | 0.0134 | -3.2514
-13.5 | -0.5052 | 0.15157 | 0.0097 | -3.3331
-13 | -0.4939 | 0.1434 | 0.006 | -3.4442
-12.5 | -0.484 | 0.13494 | 0.0023 | -3.5868
-12 | -0.4853 | 0.12411 | -0.0021 | -3.9102
-11.5 | -0.4754 | 0.11698 | -0.0053 | -4.0639
-11 | -0.463 | 0.11086 | -0.0081 | -4.1764
-10.5 | -0.4571 | 0.10289 | -0.0118 | -4.4426
-10 | -0.6797 | 0.04223 | -0.0513 | -16.0952
-9.5 | -0.707 | 0.0268 | -0.0596 | -26.3806
-9 | -0.6789 | 0.02116 | -0.0591 | -32.0841
-8.5 | -0.6386 | 0.01819 | -0.0578 | -35.1072
-8 | -0.5901 | 0.01649 | -0.0569 | -35.7853
-7 | -0.4925 | 0.01183 | -0.0554 | -41.6314
-6.5 | -0.4379 | 0.01101 | -0.055 | -39.7729
-6 | -0.3827 | 0.01027 | -0.0546 | -37.2639
-5.5 | -0.3272 | 0.00954 | -0.0543 | -34.2977
-5 | -0.271 | 0.00893 | -0.0541 | -30.3471
-4.5 | -0.2145 | 0.00843 | -0.0539 | -25.4448
-4 | -0.1581 | 0.00776 | -0.0537 | -20.3737
-3.5 | -0.1009 | 0.00742 | -0.0536 | -13.5984
-3 | -0.0435 | 0.00719 | -0.0536 | -6.0501
-2.5 | 0.0139 | 0.00695 | -0.0535 | 2
-2 | 0.0708 | 0.00649 | -0.0535 | 10.9091
-1.5 | 0.1278 | 0.00618 | -0.0536 | 20.6796
-1 | 0.1849 | 0.00592 | -0.0537 | 31.2331
-0.5 | 0.2418 | 0.00564 | -0.0539 | 42.8723
0 | 0.2985 | 0.00539 | -0.054 | 55.3803
0.5 | 0.3553 | 0.00525 | -0.054 | 67.6762
1.5 | 0.4678 | 0.00507 | -0.0538 | 92.2682
2 | 0.5211 | 0.00502 | -0.0529 | 103.8048
2.5 | 0.5821 | 0.00504 | -0.0535 | 115.496
3 | 0.6386 | 0.0053 | -0.0535 | 120.4906
3.5 | 0.6949 | 0.00559 | -0.0534 | 124.3113
4 | 0.751 | 0.00592 | -0.0534 | 126.8581
4.5 | 0.8067 | 0.00628 | -0.0533 | 128.4554
5 | 0.8622 | 0.00667 | -0.0532 | 129.2654
5.5 | 0.9174 | 0.00708 | -0.053 | 129.5763
6 | 0.972 | 0.00753 | -0.0528 | 129.0837
6.5 | 1.0262 | 0.00802 | -0.0526 | 127.9551
7 | 1.0797 | 0.00857 | -0.0522 | 125.986
7.5 | 1.1329 | 0.00911 | -0.0519 | 124.3578
8 | 1.1848 | 0.00978 | -0.0514 | 121.1452
8.5 | 1.2359 | 0.01048 | -0.0507 | 117.9294
9 | 1.2864 | 0.01121 | -0.05 | 114.7547
9.5 | 1.3355 | 0.01201 | -0.0492 | 111.199
10 | 1.3834 | 0.01286 | -0.0482 | 107.5739
10.5 | 1.43 | 0.01376 | -0.047 | 103.9244
11 | 1.4748 | 0.01472 | -0.0456 | 100.1902
11.5 | 1.5145 | 0.01599 | -0.0436 | 94.7154
12 | 1.5474 | 0.0176 | -0.0407 | 87.9205
12.5 | 1.5801 | 0.01893 | -0.0377 | 83.4707
13 | 1.597 | 0.02045 | -0.0324 | 78.0929
13.5 | 1.6103 | 0.02239 | -0.0276 | 71.9205
14 | 1.6255 | 0.02458 | -0.024 | 66.131
14.5 | 1.6365 | 0.02745 | -0.0211 | 59.6175
15 | 1.6443 | 0.031 | -0.019 | 53.0419
15.5 | 1.6468 | 0.03551 | -0.0178 | 46.3757
16 | 1.64 | 0.04154 | -0.0177 | 39.48
16.5 | 1.6289 | 0.04874 | -0.0189 | 33.4202
17 | 1.607 | 0.05811 | -0.0217 | 27.6544
17.5 | 1.5784 | 0.06948 | -0.0263 | 22.7173
18 | 1.5436 | 0.08276 | -0.0325 | 18.6515
18.5 | 1.5068 | 0.09731 | -0.0398 | 15.4845
19 | 1.4659 | 0.11341 | -0.0485 | 12.9257
19.5 | 1.4229 | 0.13071 | -0.0583 | 10.8859
20 | 1.385 | 0.14765 | -0.0685 | 9.3803

## 55. Re 2M Mach 0.25 (1)
BIGFOIL.COM POLAR EXPORT
s3010
S3010-103-84 |  |  |  | Cl Max: | 1.36 | at alpha= | 10.5 | deg
JavaFoil+Calcfoil stall+Eppler ext transition |  |  |  | L/D Max: | 141.03 | at alpha= | 5.5 | deg
Re: | 2000000 |  |  | Cd Min: | 0.00504 | at alpha= | 1 | deg
Mach: | 0.25 |  |  | Cl=0 at alpha= | -2.5833 | deg
|  |  |  | @ Cl=0.1, Cd= | 0.0052434
|  |  |  | @ Cl=0.4, Cd= | 0.0050459
|  |  |  | @ Cl=0.6, Cd= | 0.005226
alpha (deg) | Cl | Cd | Cm | Cl/Cd
-12 | -0.374 | 0.07967 | -0.024 | -4.69
-11.5 | -0.4 | 0.07571 | -0.024 | -5.285
-11 | -0.421 | 0.07126 | -0.024 | -5.912
-10.5 | -0.436 | 0.06758 | -0.024 | -6.454
-10 | -0.446 | 0.06332 | -0.024 | -7.038
-9.5 | -0.447 | 0.06061 | -0.022 | -7.38
-9 | -0.444 | 0.05775 | -0.022 | -7.683
-8.5 | -0.434 | 0.05376 | -0.021 | -8.068
-8 | -0.42 | 0.04929 | -0.025 | -8.52
-7.5 | -0.406 | 0.04139 | -0.031 | -9.804
-7 | -0.46 | 0.00704 | -0.048 | -65.322
-6.5 | -0.421 | 0.00675 | -0.049 | -62.444
-6 | -0.378 | 0.00656 | -0.049 | -57.587
-5.5 | -0.33 | 0.00641 | -0.049 | -51.469
-5 | -0.278 | 0.00625 | -0.049 | -44.522
-4.5 | -0.224 | 0.00614 | -0.049 | -36.52
-4 | -0.168 | 0.00606 | -0.049 | -27.676
-3.5 | -0.11 | 0.00594 | -0.049 | -18.424
-3 | -0.05 | 0.00593 | -0.05 | -8.456
-2.5 | 0.01 | 0.00581 | -0.05 | 1.74
-2 | 0.071 | 0.00531 | -0.05 | 13.359
-1.5 | 0.132 | 0.00517 | -0.05 | 25.543
-1 | 0.193 | 0.00526 | -0.05 | 36.701
-0.5 | 0.254 | 0.00511 | -0.05 | 49.682
0 | 0.315 | 0.00507 | -0.051 | 62.02
0.5 | 0.375 | 0.00505 | -0.051 | 74.389
1 | 0.436 | 0.00504 | -0.051 | 86.452
1.5 | 0.497 | 0.00509 | -0.051 | 97.597
2 | 0.557 | 0.00514 | -0.051 | 108.42
2.5 | 0.617 | 0.00526 | -0.052 | 117.434
3 | 0.677 | 0.00539 | -0.052 | 125.613
3.5 | 0.737 | 0.00556 | -0.052 | 132.493
4 | 0.796 | 0.00577 | -0.052 | 137.916
4.5 | 0.855 | 0.00607 | -0.052 | 140.822
5 | 0.914 | 0.00651 | -0.052 | 140.483
5.5 | 0.972 | 0.00689 | -0.053 | 141.03
6 | 1.029 | 0.00741 | -0.053 | 138.871
6.5 | 1.084 | 0.00798 | -0.053 | 135.864
7 | 1.138 | 0.00857 | -0.053 | 132.861
7.5 | 1.189 | 0.01083 | -0.053 | 109.866
8 | 1.237 | 0.01168 | -0.054 | 105.938
8.5 | 1.279 | 0.01272 | -0.054 | 100.518
9 | 1.31 | 0.01396 | -0.053 | 93.839
9.5 | 1.335 | 0.01519 | -0.053 | 87.913
10 | 1.352 | 0.01673 | -0.053 | 80.831
10.5 | 1.36 | 0.0184 | -0.053 | 73.918
11 | 1.351 | 0.02212 | -0.053 | 61.077
11.5 | 1.339 | 0.02471 | -0.052 | 54.179
12 | 1.314 | 0.02811 | -0.052 | 46.752
12.5 | 1.278 | 0.03245 | -0.051 | 39.394
13 | 1.231 | 0.03801 | -0.051 | 32.374
13.5 | 1.171 | 0.04529 | -0.05 | 25.864
14 | 1.096 | 0.05752 | -0.048 | 19.052
14.5 | 1.023 | 0.06723 | -0.047 | 15.214
15 | 0.938 | 0.08246 | -0.044 | 11.377
15.5 | 0.843 | 0.10603 | -0.04 | 7.948

## 56. Re 2M Mach 0.25 (2)
BIGFOIL.COM POLAR EXPORT
s3010
S3010-103-84 |  |  |  | Cl Max: | 1.5994 | at alpha= | 14 | deg
XFOIL ncrit=9 |  |  |  | L/D Max: | 129.658 | at alpha= | 5.5 | deg
Re: | 2000000 |  |  | Cd Min: | 0.15785 | at alpha= | 19 | deg
Mach: | 0.25 |  |  | Cl=0 at alpha= | -2.616 | deg
|  |  |  | @ Cl=0.1, Cd= | 0.0064826
|  |  |  | @ Cl=0.4, Cd= | 0.0052994
|  |  |  | @ Cl=0.6, Cd= | 0.0051605
alpha (deg) | Cl | Cd | Cm | Cl/Cd
-8 | -0.5809 | 0.02563 | -0.061 | -22.6648
-7.5 | -0.5444 | 0.02094 | -0.0604 | -25.9981
-7 | -0.5062 | 0.01505 | -0.0594 | -33.6346
-6.5 | -0.4545 | 0.01247 | -0.0585 | -36.4475
-6 | -0.3976 | 0.01131 | -0.0578 | -35.1547
-5.5 | -0.3401 | 0.01028 | -0.0572 | -33.0837
-5 | -0.2819 | 0.00946 | -0.0566 | -29.7992
-4.5 | -0.2232 | 0.00878 | -0.0562 | -25.4214
-4 | -0.1644 | 0.00811 | -0.0558 | -20.2713
-3.5 | -0.1053 | 0.00759 | -0.0556 | -13.8735
-3 | -0.0457 | 0.0073 | -0.0554 | -6.2603
-2.5 | 0.0138 | 0.00703 | -0.0552 | 1.963
-1.5 | 0.1319 | 0.00628 | -0.0552 | 21.0032
-1 | 0.1909 | 0.00601 | -0.0553 | 31.7637
-0.5 | 0.2497 | 0.00576 | -0.0554 | 43.3507
0 | 0.3083 | 0.0055 | -0.0555 | 56.0545
0.5 | 0.3671 | 0.00535 | -0.0555 | 68.6168
1 | 0.4256 | 0.00526 | -0.0554 | 80.9125
1.5 | 0.4834 | 0.00519 | -0.0552 | 93.1407
2 | 0.5393 | 0.00514 | -0.0543 | 104.9222
2.5 | 0.5999 | 0.00516 | -0.0544 | 116.2597
3 | 0.6598 | 0.00544 | -0.0546 | 121.2868
3.5 | 0.7181 | 0.00575 | -0.0545 | 124.887
4 | 0.7762 | 0.00609 | -0.0543 | 127.4548
4.5 | 0.8341 | 0.00647 | -0.0541 | 128.9181
5 | 0.8917 | 0.00688 | -0.0538 | 129.6076
5.5 | 0.9491 | 0.00732 | -0.0535 | 129.6585
6 | 1.0059 | 0.00782 | -0.0531 | 128.6317
6.5 | 1.0622 | 0.00836 | -0.0525 | 127.0574
7.5 | 1.1733 | 0.00956 | -0.0511 | 122.7301
8 | 1.2271 | 0.01032 | -0.0502 | 118.905
8.5 | 1.2803 | 0.01108 | -0.0491 | 115.5505
9 | 1.3319 | 0.01195 | -0.0478 | 111.4561
9.5 | 1.3824 | 0.01286 | -0.0463 | 107.4961
10 | 1.4309 | 0.01387 | -0.0445 | 103.1651
10.5 | 1.4766 | 0.01499 | -0.0423 | 98.5057
11 | 1.5141 | 0.01657 | -0.0391 | 91.376
12 | 1.5639 | 0.01987 | -0.0292 | 78.7066
12.5 | 1.5774 | 0.02203 | -0.0239 | 71.6024
13 | 1.5861 | 0.02503 | -0.0196 | 63.368
13.5 | 1.5963 | 0.02846 | -0.0167 | 56.0892
14 | 1.5994 | 0.03303 | -0.0148 | 48.4226
14.5 | 1.5961 | 0.03886 | -0.0143 | 41.0731
15 | 1.5869 | 0.04596 | -0.0151 | 34.5279
15.5 | 1.5694 | 0.0548 | -0.0176 | 28.6387
16 | 1.5408 | 0.06601 | -0.022 | 23.3419
16.5 | 1.5099 | 0.07846 | -0.0278 | 19.2442
17 | 1.4714 | 0.093 | -0.0352 | 15.8215
17.5 | 1.4305 | 0.10881 | -0.0439 | 13.1468
18 | 1.3898 | 0.12537 | -0.0534 | 11.0856
18.5 | 1.353 | 0.14186 | -0.0634 | 9.5376
19 | 1.3214 | 0.15785 | -0.0736 | 8.3712

## 57. Re 2M Mach 0.50 (1)
BIGFOIL.COM POLAR EXPORT
s3010
S3010-103-84 |  |  |  | Cl Max: | 1.321 | at alpha= | 8.5 | deg
JavaFoil+Calcfoil stall+Eppler ext transition |  |  |  | L/D Max: | 136.899 | at alpha= | 4.5 | deg
Re: | 2000000 |  |  | Cd Min: | 0.00513 | at alpha= | -0.5 | deg
Mach: | 0.5 |  |  | Cl=0 at alpha= | -2.5821 | deg
|  |  |  | @ Cl=0.1, Cd= | 0.0055259
|  |  |  | @ Cl=0.4, Cd= | 0.0052556
|  |  |  | @ Cl=0.6, Cd= | 0.0054312
alpha (deg) | Cl | Cd | Cm | Cl/Cd
-20 | -0.935 | 0.17974 | -0.032 | -5.202
-19.5 | -0.908 | 0.17148 | -0.031 | -5.292
-19 | -0.879 | 0.16738 | -0.03 | -5.251
-18.5 | -0.852 | 0.16294 | -0.029 | -5.229
-18 | -0.826 | 0.15632 | -0.029 | -5.283
-17.5 | -0.799 | 0.15068 | -0.029 | -5.305
-17 | -0.773 | 0.1466 | -0.029 | -5.274
-16.5 | -0.747 | 0.14141 | -0.029 | -5.281
-16 | -0.721 | 0.13983 | -0.029 | -5.154
-15.5 | -0.696 | 0.13485 | -0.03 | -5.16
-15 | -0.669 | 0.12461 | -0.029 | -5.365
-14.5 | -0.64 | 0.12105 | -0.027 | -5.289
-14 | -0.614 | 0.11483 | -0.027 | -5.343
-13.5 | -0.587 | 0.11361 | -0.027 | -5.165
-13 | -0.56 | 0.1089 | -0.026 | -5.143
-12.5 | -0.534 | 0.10558 | -0.026 | -5.054
-12 | -0.507 | 0.10177 | -0.026 | -4.982
-11.5 | -0.481 | 0.09878 | -0.027 | -4.87
-11 | -0.453 | 0.09203 | -0.025 | -4.923
-10.5 | -0.426 | 0.08713 | -0.024 | -4.891
-10 | -0.399 | 0.08286 | -0.024 | -4.821
-9.5 | -0.373 | 0.08381 | -0.024 | -4.447
-9 | -0.346 | 0.08107 | -0.024 | -4.267
-8.5 | -0.319 | 0.07272 | -0.025 | -4.392
-8 | -0.292 | 0.06513 | -0.024 | -4.488
-7.5 | -0.265 | 0.0666 | -0.022 | -3.979
-7 | -0.239 | 0.04906 | -0.025 | -4.869
-6.5 | -0.213 | 0.0442 | -0.028 | -4.81
-6 | -0.191 | 0.03413 | -0.038 | -5.598
-5.5 | -0.232 | 0.03952 | -0.025 | -5.86
-5 | -0.226 | 0.03729 | -0.024 | -6.051
-4.5 | -0.237 | 0.00647 | -0.055 | -36.661
-4 | -0.182 | 0.00635 | -0.055 | -28.63
-3.5 | -0.12 | 0.00616 | -0.055 | -19.559
-3 | -0.056 | 0.00603 | -0.055 | -9.202
-2.5 | 0.011 | 0.00591 | -0.056 | 1.904
-2 | 0.079 | 0.0056 | -0.056 | 14.107
-1.5 | 0.147 | 0.00536 | -0.056 | 27.487
-1 | 0.216 | 0.00525 | -0.056 | 41.065
-0.5 | 0.284 | 0.00513 | -0.056 | 55.314
0 | 0.351 | 0.00527 | -0.057 | 66.716
0.5 | 0.419 | 0.00525 | -0.057 | 79.928
1 | 0.487 | 0.0053 | -0.057 | 91.927
1.5 | 0.554 | 0.00535 | -0.057 | 103.659
2 | 0.622 | 0.00547 | -0.057 | 113.698
2.5 | 0.689 | 0.00564 | -0.058 | 122.066
3 | 0.755 | 0.00589 | -0.058 | 128.227
3.5 | 0.821 | 0.00617 | -0.058 | 133.047
4 | 0.887 | 0.00649 | -0.058 | 136.565
4.5 | 0.952 | 0.00695 | -0.058 | 136.899
5 | 1.016 | 0.00743 | -0.059 | 136.754
5.5 | 1.077 | 0.00976 | -0.059 | 110.329
6 | 1.135 | 0.0107 | -0.059 | 106.052
6.5 | 1.189 | 0.01171 | -0.059 | 101.515
7 | 1.237 | 0.01293 | -0.059 | 95.697
7.5 | 1.278 | 0.01456 | -0.059 | 87.795
8 | 1.309 | 0.0167 | -0.058 | 78.364
8.5 | 1.321 | 0.01941 | -0.058 | 68.079
9 | 1.283 | 0.02296 | -0.057 | 55.892
9.5 | 1.119 | 0.03343 | -0.055 | 33.473
10 | 0.706 | 0.06871 | -0.044 | 10.267
10.5 | 0.705 | 0.087 | -0.03 | 8.101
11 | 0.729 | 0.09319 | -0.027 | 7.826
11.5 | 0.757 | 0.09879 | -0.029 | 7.659
12 | 0.788 | 0.10618 | -0.034 | 7.42
12.5 | 0.811 | 0.1083 | -0.031 | 7.486
13 | 0.837 | 0.11375 | -0.032 | 7.362
13.5 | 0.868 | 0.12359 | -0.036 | 7.026

## 58. Re 2M Mach 0.50 (2)
BIGFOIL.COM POLAR EXPORT
s3010
S3010-103-84 |  |  |  | Cl Max: | 1.5535 | at alpha= | 10.5 | deg
XFOIL ncrit=9 |  |  |  | L/D Max: | 129.567 | at alpha= | 4.5 | deg
Re: | 2000000 |  |  | Cd Min: | 0.27398 | at alpha= | -20 | deg
Mach: | 0.5 |  |  | Cl=0 at alpha= | -2.5914 | deg
|  |  |  | @ Cl=0.1, Cd= | 0.0071016
|  |  |  | @ Cl=0.4, Cd= | 0.005851
|  |  |  | @ Cl=0.6, Cd= | 0.0057041
alpha (deg) | Cl | Cd | Cm | Cl/Cd
-20 | -0.7986 | 0.27398 | 0.0785 | -2.9148
-19.5 | -0.7753 | 0.26629 | 0.0733 | -2.9115
-19 | -0.7518 | 0.25825 | 0.0682 | -2.9111
-18.5 | -0.7279 | 0.24934 | 0.063 | -2.9193
-18 | -0.7049 | 0.24073 | 0.0578 | -2.9282
-17.5 | -0.6821 | 0.23212 | 0.0526 | -2.9386
-17 | -0.6593 | 0.22371 | 0.0475 | -2.9471
-16.5 | -0.6371 | 0.21522 | 0.0425 | -2.9602
-16 | -0.6146 | 0.20748 | 0.0383 | -2.9622
-15.5 | -0.5916 | 0.20011 | 0.0339 | -2.9564
-15 | -0.5692 | 0.19232 | 0.0295 | -2.9597
-14.5 | -0.5475 | 0.18345 | 0.0245 | -2.9845
-14 | -0.5272 | 0.17512 | 0.0199 | -3.0105
-13.5 | -0.5077 | 0.16665 | 0.0153 | -3.0465
-13 | -0.4884 | 0.15834 | 0.011 | -3.0845
-12.5 | -0.4712 | 0.15 | 0.0072 | -3.1413
-12 | -0.4519 | 0.14267 | 0.0036 | -3.1674
-11.5 | -0.4341 | 0.13515 | -0.0001 | -3.212
-11 | -0.4169 | 0.12772 | -0.0037 | -3.2642
-10.5 | -0.4015 | 0.12002 | -0.0074 | -3.3453
-10 | -0.3904 | 0.11062 | -0.0122 | -3.5292
-9.5 | -0.379 | 0.10241 | -0.016 | -3.7008
-9 | -0.373 | 0.09401 | -0.0198 | -3.9677
-8.5 | -0.3531 | 0.08652 | -0.0257 | -4.0811
-8 | -0.3292 | 0.0767 | -0.0356 | -4.292
-7.5 | -0.3217 | 0.0709 | -0.038 | -4.5374
-7 | -0.3356 | 0.06092 | -0.043 | -5.5089
-6.5 | -0.3509 | 0.05267 | -0.0483 | -6.6622
-6 | -0.356 | 0.03929 | -0.0621 | -9.0608
-5.5 | -0.3493 | 0.02652 | -0.0683 | -13.1712
-5 | -0.319 | 0.01651 | -0.0693 | -19.3216
-4.5 | -0.2608 | 0.01197 | -0.0677 | -21.7878
-4 | -0.1935 | 0.0101 | -0.0661 | -19.1584
-3.5 | -0.1261 | 0.00864 | -0.0648 | -14.5949
-3 | -0.0568 | 0.00795 | -0.0638 | -7.1447
-2.5 | 0.0127 | 0.00753 | -0.063 | 1.6866
-2 | 0.0817 | 0.00722 | -0.0624 | 11.3158
-1.5 | 0.1497 | 0.00678 | -0.0621 | 22.0796
-1 | 0.2175 | 0.00643 | -0.0619 | 33.8258
-0.5 | 0.2852 | 0.0062 | -0.0618 | 46
0 | 0.3525 | 0.00595 | -0.0618 | 59.2437
0.5 | 0.4197 | 0.00581 | -0.0616 | 72.2375
1 | 0.4871 | 0.00573 | -0.0615 | 85.0087
1.5 | 0.5539 | 0.00569 | -0.0611 | 97.3462
2 | 0.6194 | 0.00571 | -0.0603 | 108.4764
2.5 | 0.678 | 0.0057 | -0.0576 | 118.9474
3 | 0.7553 | 0.00602 | -0.0591 | 125.4651
3.5 | 0.8227 | 0.00643 | -0.0584 | 127.9471
4 | 0.8902 | 0.00688 | -0.0576 | 129.3895
4.5 | 0.9575 | 0.00739 | -0.0566 | 129.567
5 | 1.0249 | 0.00793 | -0.0553 | 129.2434
5.5 | 1.092 | 0.00853 | -0.0538 | 128.0188
6 | 1.1582 | 0.00924 | -0.0519 | 125.3463
6.5 | 1.2233 | 0.01004 | -0.0496 | 121.8426
7 | 1.2879 | 0.01089 | -0.047 | 118.2645
7.5 | 1.35 | 0.01189 | -0.0437 | 113.5408
8 | 1.4085 | 0.01305 | -0.0397 | 107.931
8.5 | 1.4621 | 0.01438 | -0.0349 | 101.6759
9 | 1.5067 | 0.01582 | -0.0288 | 95.2402
9.5 | 1.5302 | 0.01784 | -0.0208 | 85.7735
10 | 1.545 | 0.02103 | -0.0142 | 73.4665
10.5 | 1.5535 | 0.02554 | -0.0094 | 60.8262
11 | 1.5466 | 0.03211 | -0.0068 | 48.1657
11.5 | 1.5241 | 0.04098 | -0.0073 | 37.1913
12 | 1.4913 | 0.05167 | -0.0104 | 28.862
12.5 | 1.4539 | 0.06359 | -0.0154 | 22.8637
13 | 1.4128 | 0.07681 | -0.0221 | 18.3934
13.5 | 1.3732 | 0.0907 | -0.03 | 15.14
14 | 1.3338 | 0.10542 | -0.0389 | 12.6522
14.5 | 1.2993 | 0.12025 | -0.0484 | 10.805
15 | 1.2682 | 0.13532 | -0.0584 | 9.3719
15.5 | 1.2432 | 0.15017 | -0.0686 | 8.2786

## 59. Re 3M Mach 0.00 (1)
BIGFOIL.COM POLAR EXPORT
s3010
S3010-103-84 |  |  |  | Cl Max: | 1.395 | at alpha= | 11.5 | deg
JavaFoil+Calcfoil stall+Eppler ext transition |  |  |  | L/D Max: | 149.034 | at alpha= | 6 | deg
Re: | 3000000 |  |  | Cd Min: | 0.00494 | at alpha= | 1 | deg
Mach: | 0 |  |  | Cl=0 at alpha= | -2.5848 | deg
|  |  |  | @ Cl=0.1, Cd= | 0.0053322
|  |  |  | @ Cl=0.4, Cd= | 0.0049552
|  |  |  | @ Cl=0.6, Cd= | 0.0051548
alpha (deg) | Cl | Cd | Cm | Cl/Cd
-13.5 | -0.537 | 0.08693 | -0.026 | -6.174
-13 | -0.543 | 0.08057 | -0.026 | -6.744
-12.5 | -0.546 | 0.07798 | -0.026 | -6.996
-12 | -0.546 | 0.07382 | -0.026 | -7.402
-11.5 | -0.544 | 0.07013 | -0.026 | -7.761
-11 | -0.539 | 0.06675 | -0.025 | -8.069
-10.5 | -0.53 | 0.06349 | -0.025 | -8.346
-10 | -0.526 | 0.05385 | -0.03 | -9.772
-9.5 | -0.512 | 0.05004 | -0.03 | -10.238
-9 | -0.54 | 0.02183 | -0.041 | -24.755
-8.5 | -0.57 | 0.00929 | -0.047 | -61.356
-8 | -0.539 | 0.0068 | -0.047 | -79.252
-7.5 | -0.503 | 0.00661 | -0.047 | -76.045
-7 | -0.463 | 0.00637 | -0.047 | -72.773
-6.5 | -0.42 | 0.00622 | -0.047 | -67.553
-6 | -0.373 | 0.00607 | -0.047 | -61.484
-5.5 | -0.324 | 0.00594 | -0.047 | -54.56
-5 | -0.272 | 0.00589 | -0.047 | -46.264
-4.5 | -0.219 | 0.00577 | -0.048 | -37.893
-4 | -0.163 | 0.00572 | -0.048 | -28.49
-3.5 | -0.106 | 0.00565 | -0.048 | -18.836
-3 | -0.049 | 0.00557 | -0.048 | -8.724
-2.5 | 0.01 | 0.00532 | -0.048 | 1.843
-2 | 0.069 | 0.00539 | -0.048 | 12.731
-1.5 | 0.128 | 0.00528 | -0.049 | 24.21
-1 | 0.187 | 0.00518 | -0.049 | 36.091
-0.5 | 0.246 | 0.00505 | -0.049 | 48.676
0 | 0.305 | 0.00501 | -0.049 | 60.869
0.5 | 0.364 | 0.00498 | -0.049 | 73.046
1 | 0.422 | 0.00494 | -0.049 | 85.497
1.5 | 0.481 | 0.00498 | -0.05 | 96.602
2 | 0.54 | 0.00505 | -0.05 | 106.828
2.5 | 0.598 | 0.00515 | -0.05 | 116.22
3 | 0.656 | 0.00529 | -0.05 | 124.054
3.5 | 0.714 | 0.0054 | -0.05 | 132.268
4 | 0.772 | 0.00557 | -0.05 | 138.526
4.5 | 0.829 | 0.00578 | -0.051 | 143.394
5 | 0.886 | 0.00601 | -0.051 | 147.424
5.5 | 0.943 | 0.00633 | -0.051 | 148.977
6 | 0.998 | 0.0067 | -0.051 | 149.034
6.5 | 1.053 | 0.00721 | -0.051 | 145.981
7 | 1.106 | 0.00764 | -0.052 | 144.799
7.5 | 1.158 | 0.00823 | -0.052 | 140.771
8 | 1.209 | 0.00882 | -0.052 | 136.977
8.5 | 1.254 | 0.01088 | -0.052 | 115.316
9 | 1.292 | 0.0118 | -0.052 | 109.528
9.5 | 1.325 | 0.01254 | -0.052 | 105.679
10 | 1.351 | 0.0137 | -0.052 | 98.631
10.5 | 1.372 | 0.01469 | -0.052 | 93.412
11 | 1.386 | 0.01615 | -0.052 | 85.833
11.5 | 1.395 | 0.01763 | -0.052 | 79.088
12 | 1.391 | 0.02052 | -0.052 | 67.778
12.5 | 1.386 | 0.02267 | -0.051 | 61.134
13 | 1.374 | 0.02527 | -0.051 | 54.39
13.5 | 1.356 | 0.0284 | -0.051 | 47.753
14 | 1.331 | 0.03229 | -0.051 | 41.231
14.5 | 1.302 | 0.03697 | -0.05 | 35.208
15 | 1.268 | 0.04233 | -0.05 | 29.945
15.5 | 1.225 | 0.05061 | -0.049 | 24.21
16 | 1.183 | 0.05866 | -0.048 | 20.173
16.5 | 1.139 | 0.06785 | -0.047 | 16.792

## 60. Re 3M Mach 0.00 (2)
BIGFOIL.COM POLAR EXPORT
s3010
S3010-103-84 |  |  |  | Cl Max: | 1.715 | at alpha= | 16.5 | deg
XFOIL ncrit=9 |  |  |  | L/D Max: | 138.47 | at alpha= | 5.5 | deg
Re: | 3000000 |  |  | Cd Min: | 0.20335 | at alpha= | -17 | deg
Mach: | 0 |  |  | Cl=0 at alpha= | -2.6152 | deg
|  |  |  | @ Cl=0.1, Cd= | 0.0060581
|  |  |  | @ Cl=0.4, Cd= | 0.0050838
|  |  |  | @ Cl=0.6, Cd= | 0.0049577
alpha (deg) | Cl | Cd | Cm | Cl/Cd
-17 | -0.6092 | 0.20335 | 0.0358 | -2.9958
-16.5 | -0.5919 | 0.19654 | 0.0319 | -3.0116
-16 | -0.576 | 0.18832 | 0.0279 | -3.0586
-15.5 | -0.5622 | 0.17981 | 0.0237 | -3.1266
-15 | -0.5477 | 0.17206 | 0.0199 | -3.1832
-13 | -0.8894 | 0.05416 | -0.041 | -16.4217
-12.5 | -0.9441 | 0.0351 | -0.0585 | -26.8974
-12 | -0.9539 | 0.02847 | -0.0585 | -33.5054
-11.5 | -0.9371 | 0.02313 | -0.0579 | -40.5145
-11 | -0.9034 | 0.01946 | -0.0572 | -46.4234
-10.5 | -0.8516 | 0.01678 | -0.0587 | -50.7509
-10 | -0.808 | 0.01529 | -0.0571 | -52.845
-9.5 | -0.7594 | 0.01426 | -0.0561 | -53.2539
-9 | -0.7082 | 0.01342 | -0.0554 | -52.772
-8.5 | -0.6562 | 0.01243 | -0.0549 | -52.7916
-8 | -0.603 | 0.0116 | -0.0545 | -51.9828
-7.5 | -0.549 | 0.01088 | -0.0542 | -50.4596
-7 | -0.4939 | 0.01036 | -0.0539 | -47.6737
-6.5 | -0.4382 | 0.00992 | -0.0538 | -44.1734
-5.5 | -0.3285 | 0.00818 | -0.0533 | -40.1589
-5 | -0.272 | 0.00775 | -0.0532 | -35.0968
-4.5 | -0.2154 | 0.00741 | -0.0532 | -29.0688
-4 | -0.1584 | 0.00711 | -0.0531 | -22.2785
-3.5 | -0.1013 | 0.00694 | -0.0531 | -14.5965
-3 | -0.0441 | 0.00665 | -0.0531 | -6.6316
-2.5 | 0.0132 | 0.00653 | -0.0531 | 2.0214
-2 | 0.0701 | 0.0062 | -0.0532 | 11.3065
-1.5 | 0.127 | 0.00593 | -0.0533 | 21.4165
-1 | 0.1839 | 0.0057 | -0.0534 | 32.2632
-0.5 | 0.2409 | 0.00555 | -0.0536 | 43.4054
0 | 0.2977 | 0.00531 | -0.0538 | 56.064
0.5 | 0.3544 | 0.00514 | -0.0539 | 68.9494
1 | 0.4112 | 0.00507 | -0.054 | 81.1045
1.5 | 0.4677 | 0.005 | -0.0541 | 93.54
2 | 0.5238 | 0.00499 | -0.054 | 104.9699
2.5 | 0.5788 | 0.00497 | -0.0537 | 116.4588
3 | 0.6304 | 0.00494 | -0.0524 | 127.6113
3.5 | 0.6919 | 0.00521 | -0.0536 | 132.8023
4 | 0.7478 | 0.00553 | -0.0536 | 135.226
4.5 | 0.8034 | 0.00587 | -0.0535 | 136.8654
5 | 0.8588 | 0.00622 | -0.0535 | 138.0707
5.5 | 0.9139 | 0.0066 | -0.0534 | 138.4697
6 | 0.9684 | 0.00703 | -0.0533 | 137.7525
6.5 | 1.0224 | 0.00751 | -0.0531 | 136.1385
7 | 1.0764 | 0.00794 | -0.053 | 135.5668
7.5 | 1.129 | 0.00854 | -0.0526 | 132.2014
8 | 1.1817 | 0.00907 | -0.0523 | 130.2867
8.5 | 1.2328 | 0.00974 | -0.0518 | 126.5708
9 | 1.2838 | 0.01037 | -0.0513 | 123.7994
9.5 | 1.3336 | 0.01108 | -0.0507 | 120.361
10 | 1.3825 | 0.01183 | -0.0499 | 116.8639
10.5 | 1.4301 | 0.01263 | -0.049 | 113.2304
11 | 1.476 | 0.01351 | -0.0479 | 109.2524
11.5 | 1.5154 | 0.01488 | -0.046 | 101.8414
12 | 1.5555 | 0.01601 | -0.0441 | 97.158
12.5 | 1.5942 | 0.01708 | -0.0421 | 93.3372
13 | 1.6297 | 0.01817 | -0.0397 | 89.6918
13.5 | 1.6536 | 0.0194 | -0.0354 | 85.2371
14 | 1.665 | 0.02112 | -0.0299 | 78.8352
14.5 | 1.6777 | 0.02322 | -0.0258 | 72.2524
15 | 1.6924 | 0.02554 | -0.0228 | 66.2647
15.5 | 1.7041 | 0.02844 | -0.0204 | 59.9191
16 | 1.7102 | 0.03221 | -0.0187 | 53.0953
16.5 | 1.715 | 0.03652 | -0.0179 | 46.9606
17 | 1.7108 | 0.04225 | -0.0179 | 40.4923
17.5 | 1.7052 | 0.04868 | -0.019 | 35.0288
18 | 1.6906 | 0.0569 | -0.0213 | 29.7118
18.5 | 1.6738 | 0.06616 | -0.0248 | 25.2993
19 | 1.6486 | 0.07736 | -0.0296 | 21.3108
19.5 | 1.6146 | 0.09078 | -0.0362 | 17.7859
20 | 1.5737 | 0.10622 | -0.0443 | 14.8155

## 61. Re 3M Mach 0.10 (1)
BIGFOIL.COM POLAR EXPORT
s3010
S3010-103-84 |  |  |  | Cl Max: | 1.391 | at alpha= | 11.5 | deg
JavaFoil+Calcfoil stall+Eppler ext transition |  |  |  | L/D Max: | 148.344 | at alpha= | 5.5 | deg
Re: | 3000000 |  |  | Cd Min: | 0.00497 | at alpha= | 0.5 | deg
Mach: | 0.1 |  |  | Cl=0 at alpha= | -2.5848 | deg
|  |  |  | @ Cl=0.1, Cd= | 0.0052131
|  |  |  | @ Cl=0.4, Cd= | 0.0049817
|  |  |  | @ Cl=0.6, Cd= | 0.0051881
alpha (deg) | Cl | Cd | Cm | Cl/Cd
-13.5 | -0.511 | 0.08646 | -0.026 | -5.909
-13 | -0.52 | 0.08122 | -0.026 | -6.404
-12.5 | -0.525 | 0.07851 | -0.026 | -6.694
-12 | -0.529 | 0.07417 | -0.026 | -7.136
-11.5 | -0.53 | 0.07037 | -0.026 | -7.531
-11 | -0.527 | 0.06673 | -0.025 | -7.898
-10.5 | -0.521 | 0.06346 | -0.025 | -8.21
-10 | -0.514 | 0.0574 | -0.027 | -8.962
-9.5 | -0.501 | 0.0541 | -0.028 | -9.267
-9 | -0.499 | 0.04103 | -0.034 | -12.164
-8.5 | -0.566 | 0.00947 | -0.047 | -59.811
-8 | -0.537 | 0.00687 | -0.047 | -78.126
-7.5 | -0.502 | 0.00672 | -0.047 | -74.769
-7 | -0.463 | 0.00642 | -0.047 | -72.158
-6.5 | -0.42 | 0.00625 | -0.047 | -67.252
-6 | -0.374 | 0.00611 | -0.047 | -61.283
-5.5 | -0.325 | 0.00597 | -0.048 | -54.415
-5 | -0.273 | 0.00587 | -0.048 | -46.564
-4.5 | -0.219 | 0.00581 | -0.048 | -37.758
-4 | -0.164 | 0.00571 | -0.048 | -28.699
-3.5 | -0.107 | 0.00567 | -0.048 | -18.856
-3 | -0.049 | 0.00556 | -0.048 | -8.791
-2.5 | 0.01 | 0.00553 | -0.048 | 1.781
-2 | 0.069 | 0.00515 | -0.049 | 13.41
-1.5 | 0.128 | 0.00527 | -0.049 | 24.384
-1 | 0.188 | 0.00518 | -0.049 | 36.284
-0.5 | 0.247 | 0.00505 | -0.049 | 48.945
0 | 0.306 | 0.005 | -0.049 | 61.268
0.5 | 0.365 | 0.00497 | -0.049 | 73.533
1 | 0.425 | 0.00499 | -0.05 | 85.068
1.5 | 0.483 | 0.00501 | -0.05 | 96.423
2 | 0.542 | 0.00508 | -0.05 | 106.658
2.5 | 0.601 | 0.00519 | -0.05 | 115.881
3 | 0.66 | 0.00529 | -0.05 | 124.735
3.5 | 0.718 | 0.00544 | -0.051 | 131.909
4 | 0.776 | 0.00561 | -0.051 | 138.37
4.5 | 0.833 | 0.00582 | -0.051 | 143.069
5 | 0.891 | 0.00605 | -0.051 | 147.147
5.5 | 0.947 | 0.00638 | -0.051 | 148.344
6 | 1.003 | 0.00678 | -0.052 | 147.921
6.5 | 1.058 | 0.00723 | -0.052 | 146.297
7 | 1.111 | 0.00773 | -0.052 | 143.733
7.5 | 1.164 | 0.00826 | -0.052 | 140.849
8 | 1.214 | 0.00893 | -0.052 | 135.879
8.5 | 1.259 | 0.01099 | -0.052 | 114.574
9 | 1.296 | 0.01194 | -0.052 | 108.537
9.5 | 1.328 | 0.01271 | -0.052 | 104.481
10 | 1.353 | 0.01388 | -0.052 | 97.478
10.5 | 1.373 | 0.01496 | -0.052 | 91.773
11 | 1.384 | 0.01663 | -0.052 | 83.226
11.5 | 1.391 | 0.01806 | -0.052 | 77.009
12 | 1.384 | 0.02109 | -0.052 | 65.63
12.5 | 1.376 | 0.02343 | -0.052 | 58.699
13 | 1.36 | 0.02626 | -0.051 | 51.796
13.5 | 1.337 | 0.0297 | -0.051 | 45.031
14 | 1.308 | 0.03401 | -0.05 | 38.465
14.5 | 1.273 | 0.03912 | -0.05 | 32.555
15 | 1.23 | 0.04652 | -0.049 | 26.453
15.5 | 1.185 | 0.05453 | -0.048 | 21.742
16 | 1.138 | 0.06353 | -0.047 | 17.918
16.5 | 1.089 | 0.07378 | -0.046 | 14.765

## 62. Re 3M Mach 0.10 (2)
BIGFOIL.COM POLAR EXPORT
s3010
S3010-103-84 |  |  |  | Cl Max: | 1.7018 | at alpha= | 16.5 | deg
XFOIL ncrit=9 |  |  |  | L/D Max: | 138.509 | at alpha= | 5.5 | deg
Re: | 3000000 |  |  | Cd Min: | 0.19719 | at alpha= | -16.5 | deg
Mach: | 0.1 |  |  | Cl=0 at alpha= | -2.6135 | deg
|  |  |  | @ Cl=0.1, Cd= | 0.0060756
|  |  |  | @ Cl=0.4, Cd= | 0.0051068
|  |  |  | @ Cl=0.6, Cd= | 0.0049863
alpha (deg) | Cl | Cd | Cm | Cl/Cd
-16.5 | -0.5929 | 0.19719 | 0.0323 | -3.0067
-16 | -0.5766 | 0.18902 | 0.0282 | -3.0505
-15.5 | -0.5625 | 0.1805 | 0.024 | -3.1163
-15 | -0.5478 | 0.17274 | 0.0202 | -3.1712
-14.5 | -0.533 | 0.16516 | 0.0164 | -3.2272
-14 | -0.5266 | 0.15526 | 0.0121 | -3.3917
-13.5 | -0.5114 | 0.14877 | 0.0088 | -3.4375
-12 | -0.9056 | 0.03556 | -0.0582 | -25.4668
-11.5 | -0.9162 | 0.02794 | -0.0592 | -32.7917
-11 | -0.8961 | 0.02263 | -0.0588 | -39.5979
-10.5 | -0.8524 | 0.01882 | -0.0599 | -45.2922
-10 | -0.8098 | 0.01668 | -0.0585 | -48.5492
-9.5 | -0.7634 | 0.01513 | -0.0573 | -50.456
-8.5 | -0.6604 | 0.01301 | -0.0559 | -50.761
-8 | -0.6073 | 0.01199 | -0.0553 | -50.6505
-7.5 | -0.5531 | 0.01113 | -0.0549 | -49.6945
-7 | -0.4977 | 0.01051 | -0.0546 | -47.3549
-6.5 | -0.4417 | 0.01002 | -0.0544 | -44.0818
-6 | -0.3868 | 0.00903 | -0.054 | -42.835
-5.5 | -0.3309 | 0.00827 | -0.0538 | -40.0121
-5 | -0.2741 | 0.00782 | -0.0537 | -35.0512
-4.5 | -0.217 | 0.00745 | -0.0536 | -29.1275
-4 | -0.1596 | 0.00714 | -0.0535 | -22.3529
-3.5 | -0.1021 | 0.00695 | -0.0535 | -14.6906
-3 | -0.0446 | 0.00667 | -0.0534 | -6.6867
-2.5 | 0.0131 | 0.00654 | -0.0534 | 2.0031
-2 | 0.0704 | 0.00622 | -0.0535 | 11.3183
-1.5 | 0.1278 | 0.00594 | -0.0536 | 21.5152
-1 | 0.185 | 0.00571 | -0.0537 | 32.3993
-0.5 | 0.2423 | 0.00556 | -0.0538 | 43.5791
0 | 0.2995 | 0.00533 | -0.054 | 56.1914
0.5 | 0.3566 | 0.00516 | -0.0542 | 69.1085
1 | 0.4137 | 0.00509 | -0.0543 | 81.277
1.5 | 0.4706 | 0.00502 | -0.0543 | 93.745
2 | 0.527 | 0.005 | -0.0543 | 105.4
2.5 | 0.5823 | 0.005 | -0.0539 | 116.46
3 | 0.634 | 0.00496 | -0.0525 | 127.8226
3.5 | 0.6961 | 0.00523 | -0.0538 | 133.0975
4 | 0.7524 | 0.00555 | -0.0538 | 135.5676
4.5 | 0.8084 | 0.00589 | -0.0537 | 137.2496
5 | 0.8641 | 0.00626 | -0.0536 | 138.0351
5.5 | 0.9197 | 0.00664 | -0.0535 | 138.509
6 | 0.9746 | 0.00708 | -0.0534 | 137.6554
6.5 | 1.029 | 0.00756 | -0.0532 | 136.1111
7 | 1.0834 | 0.008 | -0.0529 | 135.425
7.5 | 1.1365 | 0.0086 | -0.0525 | 132.1512
8 | 1.1894 | 0.00916 | -0.0521 | 129.8472
8.5 | 1.2412 | 0.00982 | -0.0516 | 126.3951
9 | 1.2924 | 0.01048 | -0.051 | 123.3206
9.5 | 1.3423 | 0.01124 | -0.0502 | 119.4217
10 | 1.3914 | 0.01201 | -0.0493 | 115.8535
10.5 | 1.4393 | 0.01282 | -0.0483 | 112.2699
11 | 1.4848 | 0.01378 | -0.047 | 107.7504
11.5 | 1.5232 | 0.01525 | -0.0448 | 99.882
12 | 1.5632 | 0.01638 | -0.0427 | 95.4335
12.5 | 1.6018 | 0.01743 | -0.0405 | 91.899
13 | 1.6346 | 0.01863 | -0.0375 | 87.7402
13.5 | 1.6514 | 0.01999 | -0.032 | 82.6113
14 | 1.6604 | 0.02211 | -0.0268 | 75.0972
14.5 | 1.6753 | 0.02432 | -0.0232 | 68.8857
15 | 1.6884 | 0.02701 | -0.0205 | 62.5102
15.5 | 1.6976 | 0.0304 | -0.0184 | 55.8421
16 | 1.7002 | 0.03483 | -0.0172 | 48.8142
16.5 | 1.7018 | 0.03986 | -0.0169 | 42.6944
17 | 1.6928 | 0.04656 | -0.0176 | 36.3574
17.5 | 1.6827 | 0.05408 | -0.0195 | 31.115
18 | 1.6629 | 0.06363 | -0.0229 | 26.1339
18.5 | 1.6396 | 0.07442 | -0.0275 | 22.0317
19 | 1.6078 | 0.08732 | -0.0337 | 18.4127
19.5 | 1.5687 | 0.10229 | -0.0415 | 15.3358
20 | 1.5229 | 0.11932 | -0.051 | 12.7632

## 63. Re 3M Mach 0.25 (1)
BIGFOIL.COM POLAR EXPORT
s3010
S3010-103-84 |  |  |  | Cl Max: | 1.367 | at alpha= | 10.5 | deg
JavaFoil+Calcfoil stall+Eppler ext transition |  |  |  | L/D Max: | 151.629 | at alpha= | 7.5 | deg
Re: | 3000000 |  |  | Cd Min: | 0.00498 | at alpha= | 0.5 | deg
Mach: | 0.25 |  |  | Cl=0 at alpha= | -2.5833 | deg
|  |  |  | @ Cl=0.1, Cd= | 0.0052556
|  |  |  | @ Cl=0.4, Cd= | 0.0049923
|  |  |  | @ Cl=0.6, Cd= | 0.0052288
alpha (deg) | Cl | Cd | Cm | Cl/Cd
-12.5 | -0.343 | 0.08182 | -0.026 | -4.194
-12 | -0.375 | 0.07693 | -0.026 | -4.872
-11.5 | -0.402 | 0.07252 | -0.026 | -5.538
-11 | -0.423 | 0.0677 | -0.027 | -6.25
-10.5 | -0.438 | 0.0644 | -0.026 | -6.808
-10 | -0.449 | 0.05965 | -0.027 | -7.521
-9.5 | -0.45 | 0.05768 | -0.026 | -7.802
-9 | -0.446 | 0.05494 | -0.025 | -8.119
-8.5 | -0.438 | 0.05025 | -0.027 | -8.716
-8 | -0.482 | 0.01578 | -0.044 | -30.518
-7.5 | -0.493 | 0.00694 | -0.048 | -71.012
-7 | -0.46 | 0.00657 | -0.048 | -69.954
-6.5 | -0.421 | 0.0064 | -0.049 | -65.791
-6 | -0.378 | 0.0062 | -0.049 | -60.869
-5.5 | -0.33 | 0.00607 | -0.049 | -54.358
-5 | -0.278 | 0.00593 | -0.049 | -46.947
-4.5 | -0.224 | 0.00582 | -0.049 | -38.5
-4 | -0.168 | 0.00577 | -0.049 | -29.066
-3.5 | -0.11 | 0.00567 | -0.049 | -19.3
-3 | -0.05 | 0.00567 | -0.05 | -8.848
-2.5 | 0.01 | 0.00556 | -0.05 | 1.819
-2 | 0.071 | 0.00517 | -0.05 | 13.708
-1.5 | 0.132 | 0.00535 | -0.05 | 24.664
-1 | 0.193 | 0.00522 | -0.05 | 36.991
-0.5 | 0.254 | 0.00513 | -0.05 | 49.475
0 | 0.315 | 0.00507 | -0.051 | 62.129
0.5 | 0.375 | 0.00498 | -0.051 | 75.33
1 | 0.436 | 0.00501 | -0.051 | 86.979
1.5 | 0.497 | 0.00503 | -0.051 | 98.76
2 | 0.557 | 0.00515 | -0.051 | 108.082
2.5 | 0.617 | 0.00526 | -0.052 | 117.423
3 | 0.677 | 0.00541 | -0.052 | 125.329
3.5 | 0.737 | 0.00553 | -0.052 | 133.267
4 | 0.797 | 0.00574 | -0.052 | 138.691
4.5 | 0.856 | 0.00597 | -0.052 | 143.389
5 | 0.914 | 0.00621 | -0.053 | 147.324
5.5 | 0.972 | 0.00659 | -0.053 | 147.518
6 | 1.029 | 0.00702 | -0.053 | 146.511
6.5 | 1.085 | 0.00754 | -0.053 | 143.869
7 | 1.139 | 0.00811 | -0.053 | 140.392
7.5 | 1.191 | 0.00786 | -0.053 | 151.629
8 | 1.239 | 0.01094 | -0.054 | 113.237
8.5 | 1.283 | 0.01178 | -0.054 | 108.866
9 | 1.315 | 0.01279 | -0.054 | 102.824
9.5 | 1.341 | 0.01388 | -0.054 | 96.642
10 | 1.358 | 0.01524 | -0.054 | 89.15
10.5 | 1.367 | 0.01672 | -0.053 | 81.789
11 | 1.359 | 0.02011 | -0.053 | 67.572
11.5 | 1.347 | 0.0223 | -0.053 | 60.396
12 | 1.324 | 0.02525 | -0.052 | 52.422
12.5 | 1.288 | 0.02898 | -0.052 | 44.455
13 | 1.242 | 0.03371 | -0.051 | 36.836
13.5 | 1.184 | 0.03987 | -0.05 | 29.686
14 | 1.11 | 0.05018 | -0.049 | 22.114
14.5 | 1.037 | 0.05877 | -0.048 | 17.638
15 | 0.952 | 0.07199 | -0.046 | 13.221
15.5 | 0.856 | 0.0935 | -0.043 | 9.152

## 64. Re 3M Mach 0.25 (2)
BIGFOIL.COM POLAR EXPORT
s3010
S3010-103-84 |  |  |  | Cl Max: | 1.645 | at alpha= | 14.5 | deg
XFOIL ncrit=9 |  |  |  | L/D Max: | 138.835 | at alpha= | 5 | deg
Re: | 3000000 |  |  | Cd Min: | 0.24959 | at alpha= | -20 | deg
Mach: | 0.25 |  |  | Cl=0 at alpha= | -2.6087 | deg
|  |  |  | @ Cl=0.1, Cd= | 0.0062065
|  |  |  | @ Cl=0.4, Cd= | 0.0052025
|  |  |  | @ Cl=0.6, Cd= | 0.0051
alpha (deg) | Cl | Cd | Cm | Cl/Cd
-20 | -0.7284 | 0.24959 | 0.064 | -2.9184
-19.5 | -0.7102 | 0.24195 | 0.0594 | -2.9353
-19 | -0.6919 | 0.23449 | 0.055 | -2.9507
-18.5 | -0.6747 | 0.22707 | 0.0506 | -2.9713
-18 | -0.6558 | 0.22078 | 0.0465 | -2.9704
-17.5 | -0.6364 | 0.21453 | 0.0425 | -2.9665
-17 | -0.6175 | 0.20772 | 0.0384 | -2.9728
-16.5 | -0.5989 | 0.20073 | 0.0343 | -2.9836
-16 | -0.5811 | 0.19262 | 0.0301 | -3.0168
-15.5 | -0.5654 | 0.18417 | 0.0258 | -3.07
-15 | -0.5494 | 0.17632 | 0.0218 | -3.1159
-14.5 | -0.5333 | 0.16853 | 0.0178 | -3.1644
-14 | -0.5236 | 0.15923 | 0.0136 | -3.2883
-13.5 | -0.5067 | 0.15279 | 0.0103 | -3.3163
-13 | -0.4922 | 0.14564 | 0.0068 | -3.3796
-12.5 | -0.4777 | 0.13878 | 0.0036 | -3.4421
-12 | -0.4647 | 0.13153 | 0.0002 | -3.533
-11.5 | -0.454 | 0.12384 | -0.0031 | -3.666
-11 | -0.4474 | 0.11432 | -0.0071 | -3.9136
-10 | -0.4453 | 0.0958 | -0.015 | -4.6482
-8.5 | -0.6561 | 0.02228 | -0.0615 | -29.4479
-7.5 | -0.5709 | 0.01412 | -0.0595 | -40.432
-7 | -0.517 | 0.01213 | -0.0585 | -42.6216
-6.5 | -0.4601 | 0.0109 | -0.0578 | -42.211
-6 | -0.4014 | 0.0102 | -0.0572 | -39.3529
-5.5 | -0.3443 | 0.00891 | -0.0566 | -38.642
-5 | -0.2855 | 0.00822 | -0.0562 | -34.7324
-4.5 | -0.226 | 0.00772 | -0.0559 | -29.2746
-4 | -0.1664 | 0.00734 | -0.0556 | -22.6703
-3.5 | -0.1065 | 0.00705 | -0.0554 | -15.1064
-3 | -0.0468 | 0.00677 | -0.0552 | -6.9129
-2.5 | 0.013 | 0.00661 | -0.0552 | 1.9667
-2 | 0.0726 | 0.00635 | -0.0551 | 11.4331
-1.5 | 0.1318 | 0.00604 | -0.0551 | 21.8212
-1 | 0.191 | 0.00579 | -0.0552 | 32.9879
-0.5 | 0.2503 | 0.00563 | -0.0553 | 44.4583
0 | 0.3093 | 0.00541 | -0.0555 | 57.1719
0.5 | 0.3683 | 0.00524 | -0.0556 | 70.2863
1 | 0.4275 | 0.00517 | -0.0557 | 82.6886
1.5 | 0.4862 | 0.00512 | -0.0557 | 94.9609
2 | 0.5447 | 0.0051 | -0.0556 | 106.8039
2.5 | 0.6021 | 0.0051 | -0.0552 | 118.0588
3 | 0.654 | 0.00509 | -0.0534 | 128.4872
3.5 | 0.7195 | 0.00537 | -0.0549 | 133.9851
4 | 0.7778 | 0.00571 | -0.0547 | 136.2172
4.5 | 0.8361 | 0.00606 | -0.0546 | 137.9703
5 | 0.8941 | 0.00644 | -0.0543 | 138.8354
5.5 | 0.9518 | 0.00686 | -0.054 | 138.7464
6 | 1.0089 | 0.00734 | -0.0536 | 137.4523
6.5 | 1.0657 | 0.00785 | -0.0532 | 135.758
7 | 1.1224 | 0.00836 | -0.0526 | 134.2584
7.5 | 1.1775 | 0.00902 | -0.0519 | 130.5432
8 | 1.233 | 0.00962 | -0.0511 | 128.1705
8.5 | 1.2865 | 0.01039 | -0.0501 | 123.821
9 | 1.3397 | 0.01114 | -0.0489 | 120.2603
9.5 | 1.3913 | 0.01199 | -0.0475 | 116.0384
10 | 1.4412 | 0.01293 | -0.0458 | 111.4617
10.5 | 1.4874 | 0.01409 | -0.0437 | 105.5642
11 | 1.5264 | 0.01565 | -0.0406 | 97.5335
11.5 | 1.5651 | 0.01699 | -0.0374 | 92.1189
12 | 1.5988 | 0.01825 | -0.0334 | 87.6055
12.5 | 1.6156 | 0.0198 | -0.0273 | 81.596
13 | 1.6283 | 0.02204 | -0.0221 | 73.8793
13.5 | 1.6348 | 0.02523 | -0.0179 | 64.7959
14 | 1.643 | 0.02889 | -0.0151 | 56.8709
14.5 | 1.645 | 0.03365 | -0.0134 | 48.8856
15 | 1.6439 | 0.03932 | -0.013 | 41.8082
15.5 | 1.6339 | 0.04657 | -0.014 | 35.0848
16 | 1.6108 | 0.05618 | -0.0169 | 28.6721
16.5 | 1.5896 | 0.06643 | -0.0209 | 23.9289
17 | 1.5514 | 0.07998 | -0.0274 | 19.3973
17.5 | 1.5153 | 0.09412 | -0.0347 | 16.0997
18 | 1.4708 | 0.11052 | -0.0439 | 13.308
18.5 | 1.4266 | 0.12765 | -0.054 | 11.1759
19 | 1.3865 | 0.14475 | -0.0646 | 9.5786
19.5 | 1.3514 | 0.16137 | -0.0754 | 8.3745

## 65. Re 3M Mach 0.50 (1)
BIGFOIL.COM POLAR EXPORT
s3010
S3010-103-84 |  |  |  | Cl Max: | 1.328 | at alpha= | 8.5 | deg
JavaFoil+Calcfoil stall+Eppler ext transition |  |  |  | L/D Max: | 155.217 | at alpha= | 5.5 | deg
Re: | 3000000 |  |  | Cd Min: | 0.00513 | at alpha= | -1 | deg
Mach: | 0.5 |  |  | Cl=0 at alpha= | -2.5821 | deg
|  |  |  | @ Cl=0.1, Cd= | 0.0052798
|  |  |  | @ Cl=0.4, Cd= | 0.0052013
|  |  |  | @ Cl=0.6, Cd= | 0.0053982
alpha (deg) | Cl | Cd | Cm | Cl/Cd
-20 | -0.936 | 0.17114 | -0.032 | -5.469
-19.5 | -0.909 | 0.16259 | -0.032 | -5.592
-19 | -0.882 | 0.15916 | -0.031 | -5.54
-18.5 | -0.853 | 0.1514 | -0.03 | -5.635
-18 | -0.827 | 0.14863 | -0.03 | -5.562
-17.5 | -0.8 | 0.14474 | -0.03 | -5.53
-17 | -0.774 | 0.13892 | -0.029 | -5.572
-16.5 | -0.748 | 0.1326 | -0.029 | -5.638
-16 | -0.721 | 0.13032 | -0.029 | -5.535
-15.5 | -0.696 | 0.128 | -0.03 | -5.44
-15 | -0.67 | 0.11736 | -0.03 | -5.707
-14.5 | -0.642 | 0.11488 | -0.029 | -5.586
-14 | -0.614 | 0.11095 | -0.027 | -5.534
-13.5 | -0.587 | 0.10661 | -0.027 | -5.508
-13 | -0.561 | 0.10366 | -0.027 | -5.409
-12.5 | -0.534 | 0.09902 | -0.027 | -5.392
-12 | -0.507 | 0.09557 | -0.026 | -5.308
-11.5 | -0.481 | 0.09217 | -0.027 | -5.222
-11 | -0.454 | 0.08982 | -0.026 | -5.052
-10.5 | -0.426 | 0.08186 | -0.025 | -5.208
-10 | -0.4 | 0.07945 | -0.025 | -5.031
-9.5 | -0.373 | 0.07736 | -0.025 | -4.82
-9 | -0.346 | 0.07642 | -0.025 | -4.53
-8.5 | -0.32 | 0.06953 | -0.025 | -4.596
-8 | -0.292 | 0.06138 | -0.024 | -4.765
-7.5 | -0.265 | 0.0623 | -0.022 | -4.255
-7 | -0.239 | 0.04759 | -0.027 | -5.033
-6.5 | -0.214 | 0.04173 | -0.031 | -5.13
-6 | -0.229 | 0.00904 | -0.054 | -25.351
-5.5 | -0.287 | 0.00661 | -0.055 | -43.458
-5 | -0.28 | 0.00637 | -0.055 | -43.978
-4.5 | -0.237 | 0.00615 | -0.055 | -38.566
-4 | -0.182 | 0.00603 | -0.055 | -30.185
-3.5 | -0.12 | 0.00584 | -0.055 | -20.606
-3 | -0.056 | 0.00578 | -0.055 | -9.601
-2.5 | 0.011 | 0.00564 | -0.056 | 1.996
-2 | 0.079 | 0.00532 | -0.056 | 14.861
-1.5 | 0.147 | 0.00519 | -0.056 | 28.41
-1 | 0.216 | 0.00513 | -0.056 | 42.035
-0.5 | 0.284 | 0.0053 | -0.056 | 53.553
0 | 0.352 | 0.00523 | -0.057 | 67.199
0.5 | 0.419 | 0.00519 | -0.057 | 80.807
1 | 0.487 | 0.00521 | -0.057 | 93.499
1.5 | 0.554 | 0.00529 | -0.057 | 104.83
2 | 0.622 | 0.00545 | -0.057 | 114.155
2.5 | 0.689 | 0.00562 | -0.058 | 122.562
3 | 0.755 | 0.0058 | -0.058 | 130.276
3.5 | 0.822 | 0.00608 | -0.058 | 135.067
4 | 0.887 | 0.0064 | -0.058 | 138.534
4.5 | 0.952 | 0.00669 | -0.058 | 142.308
5 | 1.016 | 0.00712 | -0.059 | 142.594
5.5 | 1.078 | 0.00694 | -0.059 | 155.217
6 | 1.137 | 0.0101 | -0.059 | 112.581
6.5 | 1.192 | 0.01104 | -0.059 | 107.952
7 | 1.24 | 0.01213 | -0.059 | 102.263
7.5 | 1.283 | 0.01345 | -0.059 | 95.381
8 | 1.315 | 0.01523 | -0.059 | 86.337
8.5 | 1.328 | 0.01766 | -0.058 | 75.205
9 | 1.291 | 0.02079 | -0.058 | 62.101
9.5 | 1.129 | 0.03001 | -0.056 | 37.609
10 | 0.725 | 0.05685 | -0.048 | 12.757
10.5 | 0.716 | 0.07914 | -0.038 | 9.046
11 | 0.73 | 0.08754 | -0.028 | 8.336
11.5 | 0.759 | 0.09356 | -0.032 | 8.117
12 | 0.791 | 0.09991 | -0.036 | 7.916
12.5 | 0.811 | 0.10037 | -0.032 | 8.084
13 | 0.841 | 0.1072 | -0.035 | 7.845
13.5 | 0.873 | 0.11444 | -0.038 | 7.625

## 66. Re 3M Mach 0.50 (2)
BIGFOIL.COM POLAR EXPORT
s3010
S3010-103-84 |  |  |  | Cl Max: | 1.5923 | at alpha= | 10.5 | deg
XFOIL ncrit=9 |  |  |  | L/D Max: | 140.394 | at alpha= | 4.5 | deg
Re: | 3000000 |  |  | Cd Min: | 0.27389 | at alpha= | -20 | deg
Mach: | 0.5 |  |  | Cl=0 at alpha= | -2.584 | deg
|  |  |  | @ Cl=0.1, Cd= | 0.0066852
|  |  |  | @ Cl=0.4, Cd= | 0.0056478
|  |  |  | @ Cl=0.6, Cd= | 0.0055555
alpha (deg) | Cl | Cd | Cm | Cl/Cd
-20 | -0.7971 | 0.27389 | 0.0783 | -2.9103
-19.5 | -0.7741 | 0.26525 | 0.073 | -2.9184
-19 | -0.7511 | 0.25648 | 0.0676 | -2.9285
-18.5 | -0.7281 | 0.24775 | 0.0624 | -2.9388
-18 | -0.7056 | 0.2401 | 0.0576 | -2.9388
-17.5 | -0.6819 | 0.23266 | 0.0528 | -2.9309
-17 | -0.6584 | 0.22475 | 0.0479 | -2.9295
-16.5 | -0.6349 | 0.21636 | 0.043 | -2.9345
-16 | -0.6124 | 0.20785 | 0.0382 | -2.9464
-15.5 | -0.5905 | 0.19917 | 0.0333 | -2.9648
-15 | -0.569 | 0.19073 | 0.0286 | -2.9833
-14 | -0.5289 | 0.17362 | 0.0195 | -3.0463
-13.5 | -0.5067 | 0.16668 | 0.0156 | -3.04
-13 | -0.4865 | 0.15889 | 0.0115 | -3.0619
-12.5 | -0.4671 | 0.15117 | 0.0075 | -3.0899
-12 | -0.4494 | 0.14243 | 0.0031 | -3.1552
-11.5 | -0.4332 | 0.13417 | -0.0009 | -3.2287
-11 | -0.4183 | 0.12589 | -0.0048 | -3.3227
-10.5 | -0.4042 | 0.11795 | -0.0084 | -3.4269
-10 | -0.3925 | 0.1104 | -0.0117 | -3.5553
-9 | -0.3508 | 0.09166 | -0.0272 | -3.8272
-8 | -0.3436 | 0.07517 | -0.0352 | -4.571
-7.5 | -0.3436 | 0.06704 | -0.0392 | -5.1253
-7 | -0.3554 | 0.05822 | -0.0442 | -6.1044
-6.5 | -0.3727 | 0.04865 | -0.0526 | -7.6608
-6 | -0.3776 | 0.03433 | -0.065 | -10.9991
-5.5 | -0.3693 | 0.02162 | -0.0693 | -17.0814
-5 | -0.3296 | 0.01345 | -0.0691 | -24.5056
-4.5 | -0.2658 | 0.01039 | -0.0674 | -25.5823
-4 | -0.1974 | 0.00885 | -0.0659 | -22.3051
-3.5 | -0.1278 | 0.00793 | -0.0646 | -16.116
-3 | -0.0579 | 0.0074 | -0.0637 | -7.8243
-2.5 | 0.0117 | 0.00697 | -0.063 | 1.6786
-2 | 0.0812 | 0.00677 | -0.0625 | 11.9941
-1.5 | 0.1499 | 0.00646 | -0.0621 | 23.2043
-1 | 0.2179 | 0.00614 | -0.062 | 35.4886
-0.5 | 0.286 | 0.00595 | -0.0619 | 48.0672
0 | 0.3538 | 0.00575 | -0.0619 | 61.5304
0.5 | 0.4216 | 0.0056 | -0.0618 | 75.2857
1 | 0.4895 | 0.00555 | -0.0617 | 88.1982
1.5 | 0.557 | 0.00553 | -0.0616 | 100.7233
2 | 0.6245 | 0.00557 | -0.0613 | 112.1185
2.5 | 0.6912 | 0.00563 | -0.0607 | 122.7709
3 | 0.7529 | 0.00568 | -0.0587 | 132.5528
3.5 | 0.8257 | 0.00596 | -0.059 | 138.5403
4 | 0.8938 | 0.00638 | -0.0582 | 140.094
4.5 | 0.9617 | 0.00685 | -0.0573 | 140.3942
5 | 1.0296 | 0.00738 | -0.0561 | 139.5122
5.5 | 1.0976 | 0.00793 | -0.0547 | 138.4111
6 | 1.1651 | 0.00857 | -0.0529 | 135.951
6.5 | 1.2318 | 0.0093 | -0.0508 | 132.4516
7 | 1.2984 | 0.01005 | -0.0483 | 129.194
7.5 | 1.3622 | 0.01099 | -0.0451 | 123.949
8 | 1.4241 | 0.01203 | -0.0414 | 118.3791
8.5 | 1.4822 | 0.01321 | -0.037 | 112.2029
9 | 1.5341 | 0.01457 | -0.0315 | 105.2917
9.5 | 1.5563 | 0.01655 | -0.0227 | 94.0363
10 | 1.5778 | 0.01904 | -0.0152 | 82.8676
10.5 | 1.5923 | 0.02277 | -0.0092 | 69.9297
11 | 1.5888 | 0.02863 | -0.0052 | 55.4942
11.5 | 1.5663 | 0.03704 | -0.0045 | 42.2867
12 | 1.5324 | 0.04747 | -0.007 | 32.2814
12.5 | 1.494 | 0.0592 | -0.0116 | 25.2365
13 | 1.4509 | 0.07236 | -0.0181 | 20.0511
13.5 | 1.4101 | 0.08612 | -0.0258 | 16.3737
14 | 1.37 | 0.10067 | -0.0347 | 13.6088
14.5 | 1.3336 | 0.11547 | -0.0441 | 11.5493
15 | 1.2983 | 0.13091 | -0.0546 | 9.9175
15.5 | 1.2695 | 0.14613 | -0.0651 | 8.6875

## 67. Re 4M Mach 0.00 (1)
BIGFOIL.COM POLAR EXPORT
s3010
S3010-103-84 |  |  |  | Cl Max: | 1.399 | at alpha= | 11.5 | deg
JavaFoil+Calcfoil stall+Eppler ext transition |  |  |  | L/D Max: | 153.23 | at alpha= | 8.5 | deg
Re: | 4000000 |  |  | Cd Min: | 0.00495 | at alpha= | 0.5 | deg
Mach: | 0 |  |  | Cl=0 at alpha= | -2.5848 | deg
|  |  |  | @ Cl=0.1, Cd= | 0.0052775
|  |  |  | @ Cl=0.4, Cd= | 0.0049562
|  |  |  | @ Cl=0.6, Cd= | 0.0051838
alpha (deg) | Cl | Cd | Cm | Cl/Cd
-14 | -0.532 | 0.08617 | -0.028 | -6.178
-13.5 | -0.539 | 0.08355 | -0.027 | -6.447
-13 | -0.547 | 0.0763 | -0.028 | -7.166
-12.5 | -0.549 | 0.07414 | -0.028 | -7.399
-12 | -0.55 | 0.06997 | -0.028 | -7.857
-11.5 | -0.548 | 0.06593 | -0.028 | -8.317
-11 | -0.544 | 0.06219 | -0.028 | -8.741
-10.5 | -0.535 | 0.05892 | -0.028 | -9.083
-10 | -0.546 | 0.04045 | -0.035 | -13.485
-9.5 | -0.55 | 0.02762 | -0.039 | -19.905
-9 | -0.594 | 0.00976 | -0.046 | -60.826
-8.5 | -0.57 | 0.0068 | -0.047 | -83.876
-8 | -0.539 | 0.00652 | -0.047 | -82.603
-7.5 | -0.503 | 0.00641 | -0.047 | -78.487
-7 | -0.463 | 0.00615 | -0.047 | -75.302
-6.5 | -0.42 | 0.00599 | -0.047 | -70.105
-6 | -0.373 | 0.00586 | -0.047 | -63.701
-5.5 | -0.324 | 0.00573 | -0.047 | -56.525
-5 | -0.272 | 0.00571 | -0.047 | -47.708
-4.5 | -0.219 | 0.00561 | -0.048 | -38.949
-4 | -0.163 | 0.00555 | -0.048 | -29.39
-3.5 | -0.106 | 0.00548 | -0.048 | -19.391
-3 | -0.049 | 0.00538 | -0.048 | -9.046
-2.5 | 0.01 | 0.00519 | -0.048 | 1.888
-2 | 0.069 | 0.00533 | -0.048 | 12.897
-1.5 | 0.128 | 0.00523 | -0.049 | 24.43
-1 | 0.187 | 0.00516 | -0.049 | 36.264
-0.5 | 0.246 | 0.00507 | -0.049 | 48.488
0 | 0.305 | 0.005 | -0.049 | 60.977
0.5 | 0.364 | 0.00495 | -0.049 | 73.451
1 | 0.422 | 0.00496 | -0.049 | 85.254
1.5 | 0.481 | 0.00502 | -0.05 | 95.891
2 | 0.54 | 0.00508 | -0.05 | 106.178
2.5 | 0.598 | 0.00518 | -0.05 | 115.407
3 | 0.656 | 0.00529 | -0.05 | 124.092
3.5 | 0.714 | 0.00545 | -0.05 | 130.963
4 | 0.772 | 0.00563 | -0.05 | 137.154
4.5 | 0.829 | 0.00581 | -0.051 | 142.703
5 | 0.886 | 0.00599 | -0.051 | 147.896
5.5 | 0.943 | 0.00618 | -0.051 | 152.561
6 | 0.998 | 0.00652 | -0.051 | 153.087
6.5 | 1.053 | 0.00696 | -0.051 | 151.312
7 | 1.106 | 0.00739 | -0.052 | 149.641
7.5 | 1.159 | 0.00788 | -0.052 | 147.079
8 | 1.209 | 0.00851 | -0.052 | 141.98
8.5 | 1.256 | 0.0082 | -0.052 | 153.23
9 | 1.294 | 0.01122 | -0.052 | 115.319
9.5 | 1.328 | 0.01192 | -0.052 | 111.419
10 | 1.355 | 0.01289 | -0.052 | 105.101
10.5 | 1.377 | 0.01379 | -0.052 | 99.847
11 | 1.391 | 0.01512 | -0.052 | 91.986
11.5 | 1.399 | 0.01647 | -0.052 | 84.956
12 | 1.396 | 0.01913 | -0.052 | 72.983
12.5 | 1.392 | 0.02107 | -0.052 | 66.046
13 | 1.381 | 0.0234 | -0.052 | 58.991
13.5 | 1.363 | 0.02621 | -0.051 | 52.001
14 | 1.339 | 0.02971 | -0.051 | 45.064
14.5 | 1.31 | 0.0339 | -0.05 | 38.635
15 | 1.276 | 0.03869 | -0.05 | 32.986
15.5 | 1.234 | 0.04608 | -0.049 | 26.787
16 | 1.193 | 0.0534 | -0.049 | 22.336
16.5 | 1.149 | 0.06182 | -0.048 | 18.578

## 68. Re 4M Mach 0.00 (2)
BIGFOIL.COM POLAR EXPORT
s3010
S3010-103-84 |  |  |  | Cl Max: | 1.757 | at alpha= | 16.5 | deg
XFOIL ncrit=9 |  |  |  | L/D Max: | 144.126 | at alpha= | 5.5 | deg
Re: | 4000000 |  |  | Cd Min: | 0.09746 | at alpha= | 20 | deg
Mach: | 0 |  |  | Cl=0 at alpha= | -2.6098 | deg
|  |  |  | @ Cl=0.1, Cd= | 0.0058984
|  |  |  | @ Cl=0.4, Cd= | 0.0050426
|  |  |  | @ Cl=0.6, Cd= | 0.0050033
alpha (deg) | Cl | Cd | Cm | Cl/Cd
-13.5 | -1.0547 | 0.0332 | -0.0608 | -31.7681
-13 | -1.0528 | 0.02865 | -0.0596 | -36.7469
-12.5 | -1.0299 | 0.025 | -0.0588 | -41.196
-12 | -0.9969 | 0.02198 | -0.058 | -45.3549
-11.5 | -0.9566 | 0.01961 | -0.0574 | -48.7812
-11 | -0.9037 | 0.01761 | -0.0586 | -51.3174
-10.5 | -0.8611 | 0.01622 | -0.0569 | -53.0888
-10 | -0.8134 | 0.01497 | -0.0559 | -54.3353
-9.5 | -0.7631 | 0.01394 | -0.0553 | -54.7418
-9 | -0.718 | 0.01117 | -0.0544 | -64.2793
-8 | -0.6088 | 0.01008 | -0.0539 | -60.3968
-7.5 | -0.5536 | 0.00957 | -0.0537 | -57.8474
-7 | -0.498 | 0.00912 | -0.0535 | -54.6053
-6.5 | -0.4421 | 0.00867 | -0.0534 | -50.9919
-6 | -0.3859 | 0.00828 | -0.0533 | -46.6063
-5.5 | -0.3295 | 0.00791 | -0.0532 | -41.6561
-5 | -0.2728 | 0.00757 | -0.0531 | -36.037
-4.5 | -0.2164 | 0.00699 | -0.053 | -30.9585
-4 | -0.1594 | 0.0067 | -0.053 | -23.791
-3.5 | -0.1021 | 0.00654 | -0.053 | -15.6116
-3 | -0.0448 | 0.00639 | -0.0531 | -7.011
-2.5 | 0.0126 | 0.00625 | -0.0531 | 2.016
-2 | 0.0698 | 0.00602 | -0.0532 | 11.5947
-1.5 | 0.1269 | 0.00579 | -0.0533 | 21.9171
-1 | 0.1839 | 0.00559 | -0.0534 | 32.898
-0.5 | 0.241 | 0.00543 | -0.0536 | 44.3831
0 | 0.2981 | 0.00524 | -0.0538 | 56.8893
0.5 | 0.3549 | 0.00509 | -0.054 | 69.725
1 | 0.412 | 0.00503 | -0.0541 | 81.9085
1.5 | 0.4688 | 0.005 | -0.0542 | 93.76
2 | 0.5254 | 0.00497 | -0.0543 | 105.7143
2.5 | 0.5817 | 0.00499 | -0.0543 | 116.5731
3 | 0.6367 | 0.00503 | -0.054 | 126.5805
3.5 | 0.688 | 0.00504 | -0.0528 | 136.5079
4 | 0.7485 | 0.00532 | -0.0538 | 140.6955
4.5 | 0.8045 | 0.00563 | -0.0538 | 142.8952
5 | 0.86 | 0.00598 | -0.0538 | 143.8127
5.5 | 0.9152 | 0.00635 | -0.0537 | 144.126
6 | 0.9701 | 0.00675 | -0.0536 | 143.7185
6.5 | 1.0243 | 0.00721 | -0.0535 | 142.0666
7 | 1.0786 | 0.00763 | -0.0533 | 141.363
7.5 | 1.1315 | 0.00819 | -0.0531 | 138.1563
8 | 1.1845 | 0.00869 | -0.0528 | 136.3061
8.5 | 1.236 | 0.00934 | -0.0523 | 132.334
9 | 1.2874 | 0.00995 | -0.0519 | 129.3869
9.5 | 1.3379 | 0.01059 | -0.0513 | 126.3362
10 | 1.3875 | 0.01128 | -0.0507 | 123.0053
10.5 | 1.4358 | 0.01204 | -0.0498 | 119.2525
11 | 1.4804 | 0.01308 | -0.0486 | 113.1804
11.5 | 1.5225 | 0.01425 | -0.0469 | 106.8421
12 | 1.5658 | 0.01515 | -0.0455 | 103.3531
12.5 | 1.6069 | 0.01611 | -0.0438 | 99.7455
13 | 1.6434 | 0.01725 | -0.0414 | 95.2696
13.5 | 1.6776 | 0.01831 | -0.0388 | 91.6221
14 | 1.6978 | 0.01944 | -0.0339 | 87.3354
14.5 | 1.7143 | 0.02094 | -0.0293 | 81.8672
15 | 1.73 | 0.02284 | -0.0256 | 75.7443
15.5 | 1.7429 | 0.02526 | -0.0225 | 68.9984
16 | 1.7508 | 0.02845 | -0.0199 | 61.5395
16.5 | 1.757 | 0.0322 | -0.0183 | 54.5652
17 | 1.7542 | 0.03729 | -0.0174 | 47.0421
17.5 | 1.7457 | 0.04358 | -0.0177 | 40.0574
18 | 1.7324 | 0.05108 | -0.0192 | 33.9154
18.5 | 1.7103 | 0.06058 | -0.0223 | 28.2321
19 | 1.6884 | 0.07083 | -0.0264 | 23.8374
19.5 | 1.6628 | 0.08238 | -0.0317 | 20.1845
20 | 1.621 | 0.09746 | -0.0394 | 16.6325

## 69. Re 4M Mach 0.10 (1)
BIGFOIL.COM POLAR EXPORT
s3010
S3010-103-84 |  |  |  | Cl Max: | 1.396 | at alpha= | 11.5 | deg
JavaFoil+Calcfoil stall+Eppler ext transition |  |  |  | L/D Max: | 152.408 | at alpha= | 8.5 | deg
Re: | 4000000 |  |  | Cd Min: | 0.00494 | at alpha= | 1 | deg
Mach: | 0.1 |  |  | Cl=0 at alpha= | -2.5848 | deg
|  |  |  | @ Cl=0.1, Cd= | 0.0052737
|  |  |  | @ Cl=0.4, Cd= | 0.0049569
|  |  |  | @ Cl=0.6, Cd= | 0.0051881
alpha (deg) | Cl | Cd | Cm | Cl/Cd
-14 | -0.503 | 0.08733 | -0.027 | -5.756
-13.5 | -0.513 | 0.08342 | -0.027 | -6.147
-13 | -0.523 | 0.07737 | -0.028 | -6.759
-12.5 | -0.528 | 0.07504 | -0.027 | -7.036
-12 | -0.532 | 0.07078 | -0.028 | -7.518
-11.5 | -0.533 | 0.06651 | -0.028 | -8.02
-11 | -0.531 | 0.06263 | -0.028 | -8.485
-10.5 | -0.526 | 0.05923 | -0.028 | -8.873
-10 | -0.525 | 0.04899 | -0.032 | -10.721
-9.5 | -0.518 | 0.0425 | -0.034 | -12.178
-9 | -0.577 | 0.01099 | -0.045 | -52.476
-8.5 | -0.567 | 0.00685 | -0.047 | -82.773
-8 | -0.537 | 0.00654 | -0.047 | -82.075
-7.5 | -0.502 | 0.00644 | -0.047 | -78.026
-7 | -0.463 | 0.00619 | -0.047 | -74.844
-6.5 | -0.42 | 0.00599 | -0.047 | -70.22
-6 | -0.374 | 0.00586 | -0.047 | -63.858
-5.5 | -0.325 | 0.00578 | -0.048 | -56.221
-5 | -0.273 | 0.00569 | -0.048 | -48.036
-4.5 | -0.219 | 0.00564 | -0.048 | -38.936
-4 | -0.164 | 0.00553 | -0.048 | -29.612
-3.5 | -0.107 | 0.00552 | -0.048 | -19.35
-3 | -0.049 | 0.00541 | -0.048 | -9.027
-2.5 | 0.01 | 0.00538 | -0.048 | 1.832
-2 | 0.069 | 0.0053 | -0.049 | 13.02
-1.5 | 0.128 | 0.00525 | -0.049 | 24.492
-1 | 0.188 | 0.00515 | -0.049 | 36.472
-0.5 | 0.247 | 0.00506 | -0.049 | 48.848
0 | 0.306 | 0.00501 | -0.049 | 61.133
0.5 | 0.366 | 0.00498 | -0.049 | 73.386
1 | 0.425 | 0.00494 | -0.05 | 85.88
1.5 | 0.484 | 0.00501 | -0.05 | 96.514
2 | 0.542 | 0.00508 | -0.05 | 106.874
2.5 | 0.601 | 0.00519 | -0.05 | 115.87
3 | 0.66 | 0.00532 | -0.05 | 123.965
3.5 | 0.718 | 0.00545 | -0.051 | 131.646
4 | 0.776 | 0.00566 | -0.051 | 137.057
4.5 | 0.833 | 0.00582 | -0.051 | 143.198
5 | 0.891 | 0.00603 | -0.051 | 147.671
5.5 | 0.947 | 0.00625 | -0.051 | 151.6
6 | 1.003 | 0.0066 | -0.052 | 152.064
6.5 | 1.058 | 0.00698 | -0.052 | 151.603
7 | 1.111 | 0.00747 | -0.052 | 148.72
7.5 | 1.164 | 0.00796 | -0.052 | 146.161
8 | 1.214 | 0.00856 | -0.052 | 141.904
8.5 | 1.261 | 0.00827 | -0.052 | 152.408
9 | 1.299 | 0.01133 | -0.053 | 114.581
9.5 | 1.331 | 0.01208 | -0.053 | 110.21
10 | 1.357 | 0.01309 | -0.053 | 103.628
10.5 | 1.377 | 0.01404 | -0.053 | 98.116
11 | 1.389 | 0.01556 | -0.052 | 89.253
11.5 | 1.396 | 0.01688 | -0.052 | 82.702
12 | 1.39 | 0.01965 | -0.052 | 70.73
12.5 | 1.382 | 0.02177 | -0.052 | 63.469
13 | 1.367 | 0.02431 | -0.052 | 56.225
13.5 | 1.344 | 0.02739 | -0.051 | 49.092
14 | 1.316 | 0.03126 | -0.051 | 42.087
14.5 | 1.282 | 0.03581 | -0.05 | 35.786
15 | 1.239 | 0.0424 | -0.05 | 29.234
15.5 | 1.195 | 0.04956 | -0.049 | 24.111
16 | 1.148 | 0.05779 | -0.048 | 19.861
16.5 | 1.099 | 0.06726 | -0.047 | 16.335

## 70. Re 4M Mach 0.10 (2)
BIGFOIL.COM POLAR EXPORT
s3010
S3010-103-84 |  |  |  | Cl Max: | 1.7451 | at alpha= | 16.5 | deg
XFOIL ncrit=9 |  |  |  | L/D Max: | 143.993 | at alpha= | 5 | deg
Re: | 4000000 |  |  | Cd Min: | 0.11028 | at alpha= | 20 | deg
Mach: | 0.1 |  |  | Cl=0 at alpha= | -2.609 | deg
|  |  |  | @ Cl=0.1, Cd= | 0.0059202
|  |  |  | @ Cl=0.4, Cd= | 0.0050652
|  |  |  | @ Cl=0.6, Cd= | 0.005018
alpha (deg) | Cl | Cd | Cm | Cl/Cd
-12.5 | -0.9655 | 0.03416 | -0.0596 | -28.2641
-12 | -0.9714 | 0.02744 | -0.0598 | -35.4009
-11.5 | -0.9468 | 0.02314 | -0.0591 | -40.9162
-11 | -0.9032 | 0.02004 | -0.0598 | -45.0699
-10.5 | -0.8618 | 0.01786 | -0.0585 | -48.2531
-10 | -0.8165 | 0.01616 | -0.0573 | -50.526
-9.5 | -0.7673 | 0.01477 | -0.0565 | -51.9499
-9 | -0.7225 | 0.01185 | -0.0555 | -60.9705
-8.5 | -0.6692 | 0.01084 | -0.055 | -61.7343
-8 | -0.6138 | 0.01029 | -0.0547 | -59.6501
-7.5 | -0.5581 | 0.00974 | -0.0544 | -57.2998
-7 | -0.502 | 0.00927 | -0.0542 | -54.1532
-6.5 | -0.4456 | 0.00878 | -0.054 | -50.7517
-6 | -0.3889 | 0.00836 | -0.0538 | -46.5191
-5.5 | -0.332 | 0.00798 | -0.0537 | -41.604
-5 | -0.2748 | 0.00765 | -0.0536 | -35.9216
-4.5 | -0.218 | 0.00704 | -0.0534 | -30.9659
-4 | -0.1606 | 0.00673 | -0.0534 | -23.8633
-3.5 | -0.103 | 0.00656 | -0.0534 | -15.7012
-3 | -0.0452 | 0.00641 | -0.0534 | -7.0515
-2.5 | 0.0126 | 0.00626 | -0.0534 | 2.0128
-2 | 0.0702 | 0.00605 | -0.0535 | 11.6033
-1.5 | 0.1276 | 0.0058 | -0.0536 | 22
-1 | 0.185 | 0.00559 | -0.0537 | 33.0948
-0.5 | 0.2425 | 0.00544 | -0.0539 | 44.5772
0 | 0.2998 | 0.00525 | -0.054 | 57.1048
0.5 | 0.3571 | 0.00511 | -0.0542 | 69.8826
1 | 0.4145 | 0.00505 | -0.0544 | 82.0792
1.5 | 0.4716 | 0.00501 | -0.0545 | 94.1317
2 | 0.5286 | 0.00499 | -0.0546 | 105.9319
2.5 | 0.5852 | 0.00501 | -0.0546 | 116.8064
3 | 0.6407 | 0.00504 | -0.0543 | 127.123
3.5 | 0.6921 | 0.00506 | -0.0529 | 136.7787
4 | 0.7531 | 0.00535 | -0.054 | 140.7664
4.5 | 0.8095 | 0.00566 | -0.054 | 143.0212
5 | 0.8654 | 0.00601 | -0.0539 | 143.9933
5.5 | 0.921 | 0.0064 | -0.0538 | 143.9062
6 | 0.9763 | 0.0068 | -0.0537 | 143.5735
6.5 | 1.0311 | 0.00724 | -0.0535 | 142.4171
7 | 1.0856 | 0.00768 | -0.0533 | 141.3542
7.5 | 1.1391 | 0.00824 | -0.053 | 138.2403
8 | 1.1924 | 0.00877 | -0.0526 | 135.9635
8.5 | 1.2443 | 0.00943 | -0.0521 | 131.9512
9 | 1.2962 | 0.01004 | -0.0516 | 129.1036
9.5 | 1.347 | 0.01072 | -0.0509 | 125.653
10 | 1.3968 | 0.01144 | -0.0501 | 122.0979
10.5 | 1.445 | 0.01226 | -0.0491 | 117.863
11 | 1.4884 | 0.01345 | -0.0475 | 110.6617
11.5 | 1.5314 | 0.01455 | -0.0458 | 105.2509
12 | 1.5751 | 0.01543 | -0.0443 | 102.0804
12.5 | 1.6152 | 0.01647 | -0.0422 | 98.0692
13 | 1.6504 | 0.01767 | -0.0395 | 93.4012
13.5 | 1.6795 | 0.01873 | -0.0358 | 89.669
14 | 1.6966 | 0.02006 | -0.0306 | 84.5763
14.5 | 1.7124 | 0.02184 | -0.0263 | 78.4066
15 | 1.7267 | 0.02407 | -0.0228 | 71.7366
15.5 | 1.7379 | 0.0269 | -0.0199 | 64.6059
16 | 1.7428 | 0.03066 | -0.0178 | 56.8428
16.5 | 1.7451 | 0.03514 | -0.0166 | 49.6614
17 | 1.7376 | 0.04115 | -0.0164 | 42.226
17.5 | 1.7221 | 0.04877 | -0.0176 | 35.3106
18 | 1.7025 | 0.05777 | -0.0203 | 29.4703
18.5 | 1.6769 | 0.06849 | -0.0246 | 24.4839
19 | 1.652 | 0.07984 | -0.0297 | 20.6914
19.5 | 1.6197 | 0.09308 | -0.0363 | 17.4012
20 | 1.5701 | 0.11028 | -0.0456 | 14.2374

## 71. Re 4M Mach 0.25 (1)
BIGFOIL.COM POLAR EXPORT
s3010
S3010-103-84 |  |  |  | Cl Max: | 1.372 | at alpha= | 10.5 | deg
JavaFoil+Calcfoil stall+Eppler ext transition |  |  |  | L/D Max: | 151.149 | at alpha= | 6 | deg
Re: | 4000000 |  |  | Cd Min: | 0.00499 | at alpha= | 1 | deg
Mach: | 0.25 |  |  | Cl=0 at alpha= | -2.5833 | deg
|  |  |  | @ Cl=0.1, Cd= | 0.005177
|  |  |  | @ Cl=0.4, Cd= | 0.004996
|  |  |  | @ Cl=0.6, Cd= | 0.0052403
alpha (deg) | Cl | Cd | Cm | Cl/Cd
-13 | -0.305 | 0.09494 | -0.021 | -3.21
-12.5 | -0.344 | 0.07938 | -0.027 | -4.334
-12 | -0.376 | 0.07457 | -0.027 | -5.04
-11.5 | -0.403 | 0.07018 | -0.027 | -5.741
-11 | -0.425 | 0.06511 | -0.028 | -6.528
-10.5 | -0.441 | 0.06154 | -0.028 | -7.16
-10 | -0.452 | 0.05593 | -0.03 | -8.085
-9.5 | -0.454 | 0.05401 | -0.029 | -8.405
-9 | -0.451 | 0.05097 | -0.029 | -8.839
-8.5 | -0.456 | 0.03723 | -0.036 | -12.251
-8 | -0.518 | 0.00918 | -0.048 | -56.463
-7.5 | -0.493 | 0.00665 | -0.048 | -74.049
-7 | -0.46 | 0.00638 | -0.048 | -72.125
-6.5 | -0.421 | 0.00612 | -0.049 | -68.883
-6 | -0.378 | 0.00599 | -0.049 | -63.086
-5.5 | -0.33 | 0.00587 | -0.049 | -56.207
-5 | -0.278 | 0.00575 | -0.049 | -48.434
-4.5 | -0.224 | 0.00564 | -0.049 | -39.741
-4 | -0.168 | 0.00561 | -0.049 | -29.902
-3.5 | -0.11 | 0.00553 | -0.049 | -19.818
-3 | -0.05 | 0.00549 | -0.05 | -9.124
-2.5 | 0.01 | 0.0054 | -0.05 | 1.873
-2 | 0.071 | 0.00512 | -0.05 | 13.852
-1.5 | 0.132 | 0.00524 | -0.05 | 25.21
-1 | 0.193 | 0.00518 | -0.05 | 37.276
-0.5 | 0.254 | 0.00513 | -0.05 | 49.54
0 | 0.315 | 0.00506 | -0.051 | 62.189
0.5 | 0.376 | 0.005 | -0.051 | 75.176
1 | 0.436 | 0.00499 | -0.051 | 87.427
1.5 | 0.497 | 0.00507 | -0.051 | 98.012
2 | 0.557 | 0.00514 | -0.051 | 108.477
2.5 | 0.617 | 0.00528 | -0.052 | 116.921
3 | 0.678 | 0.00539 | -0.052 | 125.797
3.5 | 0.737 | 0.00557 | -0.052 | 132.476
4 | 0.797 | 0.00575 | -0.052 | 138.662
4.5 | 0.856 | 0.00595 | -0.052 | 143.899
5 | 0.914 | 0.00618 | -0.053 | 147.863
5.5 | 0.972 | 0.00644 | -0.053 | 150.865
6 | 1.029 | 0.00681 | -0.053 | 151.149
6.5 | 1.085 | 0.00728 | -0.053 | 149.029
7 | 1.139 | 0.0078 | -0.053 | 145.97
7.5 | 1.192 | 0.00834 | -0.054 | 142.803
8 | 1.241 | 0.01047 | -0.054 | 118.482
8.5 | 1.284 | 0.01136 | -0.054 | 113.067
9 | 1.318 | 0.01218 | -0.054 | 108.208
9.5 | 1.344 | 0.01317 | -0.054 | 102.041
10 | 1.362 | 0.01429 | -0.054 | 95.325
10.5 | 1.372 | 0.01564 | -0.054 | 87.728
11 | 1.364 | 0.01878 | -0.053 | 72.635
11.5 | 1.353 | 0.02078 | -0.053 | 65.111
12 | 1.33 | 0.02343 | -0.053 | 56.759
12.5 | 1.295 | 0.02678 | -0.052 | 48.364
13 | 1.249 | 0.03103 | -0.052 | 40.261
13.5 | 1.192 | 0.03651 | -0.051 | 32.647
14 | 1.119 | 0.0456 | -0.05 | 24.538
14.5 | 1.046 | 0.05342 | -0.049 | 19.574
15 | 0.961 | 0.0656 | -0.047 | 14.641
15.5 | 0.865 | 0.08518 | -0.044 | 10.15

## 72. Re 4M Mach 0.25 (2)
BIGFOIL.COM POLAR EXPORT
s3010
S3010-103-84 |  |  |  | Cl Max: | 1.6933 | at alpha= | 15 | deg
XFOIL ncrit=9 |  |  |  | L/D Max: | 145.145 | at alpha= | 5.5 | deg
Re: | 4000000 |  |  | Cd Min: | 0.25002 | at alpha= | -20 | deg
Mach: | 0.25 |  |  | Cl=0 at alpha= | -2.6042 | deg
|  |  |  | @ Cl=0.1, Cd= | 0.0060557
|  |  |  | @ Cl=0.4, Cd= | 0.0051464
|  |  |  | @ Cl=0.6, Cd= | 0.0051167
alpha (deg) | Cl | Cd | Cm | Cl/Cd
-20 | -0.7287 | 0.25002 | 0.0637 | -2.9146
-19 | -0.6907 | 0.23505 | 0.0549 | -2.9385
-18.5 | -0.6722 | 0.22767 | 0.0505 | -2.9525
-18 | -0.6539 | 0.22051 | 0.0463 | -2.9654
-17.5 | -0.6358 | 0.21308 | 0.042 | -2.9839
-17 | -0.6211 | 0.20413 | 0.0374 | -3.0427
-16.5 | -0.6018 | 0.19798 | 0.0335 | -3.0397
-16 | -0.5835 | 0.19121 | 0.0296 | -3.0516
-15.5 | -0.5647 | 0.18482 | 0.0258 | -3.0554
-15 | -0.5476 | 0.17756 | 0.0219 | -3.084
-14.5 | -0.5315 | 0.16883 | 0.0177 | -3.1481
-14 | -0.517 | 0.16092 | 0.0139 | -3.2128
-13.5 | -0.5024 | 0.15321 | 0.0101 | -3.2792
-13 | -0.49 | 0.14511 | 0.0065 | -3.3767
-12.5 | -0.4793 | 0.13683 | 0.0029 | -3.5029
-12 | -0.4773 | 0.127 | -0.0012 | -3.7583
-10.5 | -0.4842 | 0.09633 | -0.0144 | -5.0265
-9 | -0.6969 | 0.02562 | -0.0614 | -27.2014
-8.5 | -0.6865 | 0.01563 | -0.0608 | -43.9219
-8 | -0.6373 | 0.01269 | -0.0597 | -50.2206
-7.5 | -0.5814 | 0.01127 | -0.0588 | -51.5883
-7 | -0.5232 | 0.01036 | -0.058 | -50.5019
-6.5 | -0.4645 | 0.00958 | -0.0574 | -48.4864
-6 | -0.4054 | 0.00895 | -0.0569 | -45.2961
-5.5 | -0.346 | 0.00839 | -0.0564 | -41.2396
-5 | -0.2863 | 0.00797 | -0.0561 | -35.9222
-4.5 | -0.2271 | 0.00735 | -0.0557 | -30.898
-4 | -0.1674 | 0.00688 | -0.0555 | -24.3314
-3.5 | -0.1075 | 0.00665 | -0.0553 | -16.1654
-3 | -0.0475 | 0.00651 | -0.0552 | -7.2965
-2.5 | 0.0125 | 0.00632 | -0.0551 | 1.9778
-2 | 0.0724 | 0.0062 | -0.0551 | 11.6774
-1.5 | 0.1317 | 0.00589 | -0.0551 | 22.3599
-1 | 0.191 | 0.00567 | -0.0552 | 33.6861
-0.5 | 0.2505 | 0.0055 | -0.0554 | 45.5455
0 | 0.3098 | 0.00533 | -0.0555 | 58.1238
0.5 | 0.369 | 0.00517 | -0.0557 | 71.3733
1.5 | 0.4874 | 0.00508 | -0.0559 | 95.9449
2 | 0.5463 | 0.00508 | -0.0559 | 107.5394
2.5 | 0.6048 | 0.00512 | -0.0558 | 118.125
3 | 0.6624 | 0.00516 | -0.0555 | 128.3721
3.5 | 0.7148 | 0.00516 | -0.0539 | 138.5271
4 | 0.7789 | 0.00547 | -0.055 | 142.3949
4.5 | 0.8373 | 0.00582 | -0.0548 | 143.866
5 | 0.8955 | 0.00619 | -0.0546 | 144.6688
5.5 | 0.9536 | 0.00657 | -0.0544 | 145.1446
6 | 1.011 | 0.00704 | -0.054 | 143.608
6.5 | 1.0681 | 0.00751 | -0.0536 | 142.2237
7 | 1.125 | 0.00801 | -0.0531 | 140.4494
7.5 | 1.1808 | 0.00862 | -0.0524 | 136.9838
8 | 1.2364 | 0.00921 | -0.0517 | 134.2454
8.5 | 1.2908 | 0.00991 | -0.0507 | 130.2523
9 | 1.3442 | 0.01067 | -0.0496 | 125.9794
9.5 | 1.3971 | 0.01144 | -0.0483 | 122.1241
10 | 1.4478 | 0.01233 | -0.0467 | 117.4209
10.5 | 1.4918 | 0.01373 | -0.0443 | 108.6526
11 | 1.5363 | 0.01491 | -0.0418 | 103.0382
11.5 | 1.5801 | 0.01598 | -0.0392 | 98.8798
12 | 1.6172 | 0.01729 | -0.0357 | 93.5338
12.5 | 1.6399 | 0.01865 | -0.03 | 87.9303
13 | 1.6576 | 0.02032 | -0.0245 | 81.5748
13.5 | 1.6734 | 0.02255 | -0.02 | 74.2084
14 | 1.6841 | 0.02557 | -0.0163 | 65.8623
14.5 | 1.6907 | 0.02945 | -0.0136 | 57.4092
15 | 1.6933 | 0.03423 | -0.0122 | 49.4683
15.5 | 1.6885 | 0.04034 | -0.012 | 41.8567
16 | 1.672 | 0.04841 | -0.0134 | 34.5383
16.5 | 1.6508 | 0.05792 | -0.0164 | 28.5014
17 | 1.6219 | 0.06935 | -0.0212 | 23.3872
17.5 | 1.5836 | 0.08307 | -0.0279 | 19.0634
18 | 1.5394 | 0.09864 | -0.0363 | 15.6062
18.5 | 1.4983 | 0.11451 | -0.0453 | 13.0844
19 | 1.452 | 0.13206 | -0.056 | 10.995
19.5 | 1.4089 | 0.14973 | -0.0673 | 9.4096
20 | 1.3733 | 0.16648 | -0.0785 | 8.249

## 73. Re 4M Mach 0.50 (1)
BIGFOIL.COM POLAR EXPORT
s3010
S3010-103-84 |  |  |  | Cl Max: | 1.333 | at alpha= | 8.5 | deg
JavaFoil+Calcfoil stall+Eppler ext transition |  |  |  | L/D Max: | 144.194 | at alpha= | 5 | deg
Re: | 4000000 |  |  | Cd Min: | 0.00505 | at alpha= | -1 | deg
Mach: | 0.5 |  |  | Cl=0 at alpha= | -2.5821 | deg
|  |  |  | @ Cl=0.1, Cd= | 0.0051968
|  |  |  | @ Cl=0.4, Cd= | 0.0051785
|  |  |  | @ Cl=0.6, Cd= | 0.0053912
alpha (deg) | Cl | Cd | Cm | Cl/Cd
-20 | -0.936 | 0.16615 | -0.032 | -5.636
-19.5 | -0.91 | 0.15669 | -0.032 | -5.809
-19 | -0.883 | 0.15196 | -0.032 | -5.812
-18.5 | -0.855 | 0.14673 | -0.031 | -5.83
-18 | -0.827 | 0.14262 | -0.03 | -5.801
-17.5 | -0.801 | 0.13816 | -0.03 | -5.797
-17 | -0.775 | 0.13321 | -0.03 | -5.814
-16.5 | -0.748 | 0.12809 | -0.029 | -5.84
-16 | -0.722 | 0.12663 | -0.029 | -5.699
-15.5 | -0.697 | 0.12678 | -0.03 | -5.495
-15 | -0.67 | 0.11432 | -0.03 | -5.863
-14.5 | -0.643 | 0.11062 | -0.029 | -5.81
-14 | -0.614 | 0.10505 | -0.028 | -5.849
-13.5 | -0.588 | 0.10292 | -0.027 | -5.71
-13 | -0.561 | 0.09997 | -0.027 | -5.611
-12.5 | -0.534 | 0.09497 | -0.027 | -5.625
-12 | -0.508 | 0.09287 | -0.027 | -5.466
-11.5 | -0.482 | 0.08998 | -0.028 | -5.351
-11 | -0.454 | 0.0839 | -0.027 | -5.413
-10.5 | -0.427 | 0.07754 | -0.025 | -5.502
-10 | -0.4 | 0.07049 | -0.025 | -5.673
-9.5 | -0.373 | 0.07596 | -0.025 | -4.912
-9 | -0.346 | 0.07328 | -0.025 | -4.726
-8.5 | -0.321 | 0.05383 | -0.028 | -5.956
-8 | -0.293 | 0.05984 | -0.025 | -4.888
-7.5 | -0.265 | 0.0586 | -0.022 | -4.524
-7 | -0.24 | 0.04632 | -0.028 | -5.179
-6.5 | -0.217 | 0.03772 | -0.036 | -5.754
-6 | -0.229 | 0.00663 | -0.054 | -34.584
-5.5 | -0.287 | 0.00639 | -0.055 | -44.938
-5 | -0.28 | 0.0062 | -0.055 | -45.232
-4.5 | -0.237 | 0.00593 | -0.055 | -40.023
-4 | -0.182 | 0.00584 | -0.055 | -31.165
-3.5 | -0.12 | 0.00564 | -0.055 | -21.351
-3 | -0.056 | 0.00559 | -0.055 | -9.935
-2.5 | 0.011 | 0.00548 | -0.056 | 2.053
-2 | 0.079 | 0.00524 | -0.056 | 15.086
-1.5 | 0.147 | 0.0051 | -0.056 | 28.887
-1 | 0.216 | 0.00505 | -0.056 | 42.761
-0.5 | 0.284 | 0.00524 | -0.056 | 54.199
0 | 0.352 | 0.0052 | -0.057 | 67.647
0.5 | 0.419 | 0.00517 | -0.057 | 81.042
1 | 0.487 | 0.00518 | -0.057 | 94.01
1.5 | 0.554 | 0.00531 | -0.057 | 104.485
2 | 0.622 | 0.00543 | -0.057 | 114.422
2.5 | 0.689 | 0.0056 | -0.058 | 122.967
3 | 0.755 | 0.00579 | -0.058 | 130.506
3.5 | 0.822 | 0.00609 | -0.058 | 134.96
4 | 0.887 | 0.0063 | -0.058 | 140.759
4.5 | 0.952 | 0.00664 | -0.058 | 143.308
5 | 1.016 | 0.00705 | -0.059 | 144.194
5.5 | 1.078 | 0.0075 | -0.059 | 143.749
6 | 1.137 | 0.00973 | -0.059 | 116.858
6.5 | 1.193 | 0.01058 | -0.059 | 112.787
7 | 1.242 | 0.01164 | -0.059 | 106.731
7.5 | 1.286 | 0.01287 | -0.059 | 99.9
8 | 1.318 | 0.01445 | -0.059 | 91.26
8.5 | 1.333 | 0.01658 | -0.059 | 80.355
9 | 1.296 | 0.0194 | -0.058 | 66.798
9.5 | 1.135 | 0.02784 | -0.056 | 40.773
10 | 0.736 | 0.05048 | -0.05 | 14.586
10.5 | 0.733 | 0.0686 | -0.044 | 10.681
11 | 0.73 | 0.08429 | -0.029 | 8.662
11.5 | 0.766 | 0.08839 | -0.037 | 8.667
12 | 0.794 | 0.09577 | -0.037 | 8.286
12.5 | 0.814 | 0.09715 | -0.034 | 8.375
13 | 0.847 | 0.10195 | -0.038 | 8.305
13.5 | 0.877 | 0.10812 | -0.039 | 8.109

## 74. Re 4M Mach 0.50 (2)
BIGFOIL.COM POLAR EXPORT
s3010
S3010-103-84 |  |  |  | Cl Max: | 1.6192 | at alpha= | 10.5 | deg
XFOIL ncrit=9 |  |  |  | L/D Max: | 147.672 | at alpha= | 4.5 | deg
Re: | 4000000 |  |  | Cd Min: | 0.2744 | at alpha= | -20 | deg
Mach: | 0.5 |  |  | Cl=0 at alpha= | -2.58 | deg
|  |  |  | @ Cl=0.1, Cd= | 0.0064217
|  |  |  | @ Cl=0.4, Cd= | 0.0055264
|  |  |  | @ Cl=0.6, Cd= | 0.0054757
alpha (deg) | Cl | Cd | Cm | Cl/Cd
-20 | -0.7975 | 0.2744 | 0.0781 | -2.9063
-19.5 | -0.7739 | 0.26617 | 0.0729 | -2.9075
-19 | -0.7503 | 0.25726 | 0.0677 | -2.9165
-18.5 | -0.7271 | 0.24847 | 0.0625 | -2.9263
-18 | -0.7043 | 0.23985 | 0.0574 | -2.9364
-17.5 | -0.6813 | 0.23127 | 0.0523 | -2.9459
-17 | -0.6583 | 0.22294 | 0.0473 | -2.9528
-16.5 | -0.6367 | 0.2146 | 0.0425 | -2.9669
-16 | -0.6136 | 0.20714 | 0.0379 | -2.9622
-15.5 | -0.5903 | 0.19964 | 0.0333 | -2.9568
-15 | -0.568 | 0.19159 | 0.0287 | -2.9647
-14.5 | -0.5468 | 0.18216 | 0.0238 | -3.0018
-14 | -0.5262 | 0.17397 | 0.0194 | -3.0247
-13.5 | -0.5059 | 0.16567 | 0.015 | -3.0537
-13 | -0.4867 | 0.15741 | 0.0107 | -3.0919
-12.5 | -0.4687 | 0.14915 | 0.0066 | -3.1425
-12 | -0.4517 | 0.1408 | 0.0025 | -3.2081
-11.5 | -0.4366 | 0.13295 | -0.0012 | -3.2839
-11 | -0.4241 | 0.12424 | -0.0052 | -3.4136
-10.5 | -0.4116 | 0.11618 | -0.0089 | -3.5428
-10 | -0.4016 | 0.10797 | -0.0126 | -3.7196
-9.5 | -0.3629 | 0.09835 | -0.0243 | -3.6899
-9 | -0.3529 | 0.09154 | -0.0269 | -3.8551
-8.5 | -0.3473 | 0.08353 | -0.0307 | -4.1578
-8 | -0.348 | 0.07468 | -0.0354 | -4.6599
-7.5 | -0.3467 | 0.06688 | -0.0396 | -5.1839
-7 | -0.3601 | 0.05779 | -0.0447 | -6.2312
-6.5 | -0.3769 | 0.04783 | -0.0542 | -7.88
-6 | -0.3807 | 0.03379 | -0.0657 | -11.2666
-5.5 | -0.3714 | 0.02123 | -0.0696 | -17.4941
-5 | -0.3326 | 0.01258 | -0.0691 | -26.4388
-4.5 | -0.2677 | 0.00975 | -0.0672 | -27.4564
-4 | -0.1995 | 0.00813 | -0.0657 | -24.5387
-3.5 | -0.1292 | 0.00739 | -0.0645 | -17.4831
-3 | -0.0588 | 0.00694 | -0.0636 | -8.4726
-2.5 | 0.0112 | 0.00668 | -0.063 | 1.6766
-2 | 0.0808 | 0.00648 | -0.0625 | 12.4691
-1.5 | 0.1499 | 0.00627 | -0.0622 | 23.9075
-1 | 0.2182 | 0.00596 | -0.062 | 36.6107
-0.5 | 0.2863 | 0.00579 | -0.0619 | 49.4473
0 | 0.3546 | 0.00562 | -0.0619 | 63.0961
0.5 | 0.4225 | 0.00548 | -0.0619 | 77.0985
1 | 0.4907 | 0.00544 | -0.0619 | 90.2022
1.5 | 0.5587 | 0.00543 | -0.0618 | 102.8913
2.5 | 0.6941 | 0.00558 | -0.0612 | 124.3907
3 | 0.761 | 0.0057 | -0.0605 | 133.5088
3.5 | 0.8222 | 0.00575 | -0.0583 | 142.9913
4 | 0.8958 | 0.00609 | -0.0586 | 147.0936
4.5 | 0.9643 | 0.00653 | -0.0577 | 147.6723
5 | 1.0328 | 0.00702 | -0.0566 | 147.1225
5.5 | 1.1014 | 0.00754 | -0.0552 | 146.0743
6 | 1.1693 | 0.00816 | -0.0535 | 143.2966
6.5 | 1.237 | 0.00884 | -0.0515 | 139.9321
7 | 1.3045 | 0.00955 | -0.049 | 136.5969
7.5 | 1.3695 | 0.01045 | -0.046 | 131.0526
8 | 1.4337 | 0.01139 | -0.0425 | 125.8736
8.5 | 1.494 | 0.01252 | -0.0382 | 119.3291
9 | 1.5476 | 0.01387 | -0.0328 | 111.5789
9.5 | 1.5763 | 0.01575 | -0.0244 | 100.0825
10 | 1.601 | 0.01782 | -0.0162 | 89.8429
10.5 | 1.6192 | 0.02105 | -0.0093 | 76.9216
11 | 1.6164 | 0.02652 | -0.0043 | 60.9502
11.5 | 1.591 | 0.03483 | -0.0029 | 45.679
12 | 1.5538 | 0.0453 | -0.0051 | 34.3002
12.5 | 1.517 | 0.05671 | -0.0093 | 26.7501
13 | 1.4757 | 0.06948 | -0.0155 | 21.2392
13.5 | 1.4351 | 0.08305 | -0.023 | 17.28
14 | 1.393 | 0.09767 | -0.0319 | 14.2623
14.5 | 1.3551 | 0.11254 | -0.0414 | 12.0411
15 | 1.3186 | 0.12802 | -0.0519 | 10.3
15.5 | 1.2886 | 0.14325 | -0.0625 | 8.9955

## 75. Re 5M Mach 0.00 (1)
BIGFOIL.COM POLAR EXPORT
s3010
S3010-103-84 |  |  |  | Cl Max: | 1.403 | at alpha= | 11.5 | deg
JavaFoil+Calcfoil stall+Eppler ext transition |  |  |  | L/D Max: | 154.915 | at alpha= | 6.5 | deg
Re: | 5000000 |  |  | Cd Min: | 0.00495 | at alpha= | 0.5 | deg
Mach: | 0 |  |  | Cl=0 at alpha= | -2.5848 | deg
|  |  |  | @ Cl=0.1, Cd= | 0.0052475
|  |  |  | @ Cl=0.4, Cd= | 0.0049622
|  |  |  | @ Cl=0.6, Cd= | 0.0052021
alpha (deg) | Cl | Cd | Cm | Cl/Cd
-14.5 | -0.524 | 0.08837 | -0.028 | -5.935
-14 | -0.534 | 0.08355 | -0.028 | -6.392
-13.5 | -0.541 | 0.08072 | -0.028 | -6.699
-13 | -0.55 | 0.07257 | -0.03 | -7.577
-12.5 | -0.551 | 0.07107 | -0.029 | -7.757
-12 | -0.553 | 0.06657 | -0.029 | -8.309
-11.5 | -0.553 | 0.06186 | -0.03 | -8.932
-11 | -0.549 | 0.05748 | -0.031 | -9.55
-10.5 | -0.542 | 0.05354 | -0.031 | -10.122
-10 | -0.582 | 0.0218 | -0.041 | -26.702
-9.5 | -0.6 | 0.01166 | -0.045 | -51.444
-9 | -0.597 | 0.00924 | -0.046 | -64.555
-8.5 | -0.57 | 0.00656 | -0.047 | -86.905
-8 | -0.539 | 0.00635 | -0.047 | -84.885
-7.5 | -0.503 | 0.00622 | -0.047 | -80.831
-7 | -0.463 | 0.00597 | -0.047 | -77.57
-6.5 | -0.42 | 0.00582 | -0.047 | -72.128
-6 | -0.373 | 0.00569 | -0.047 | -65.598
-5.5 | -0.324 | 0.00563 | -0.047 | -57.554
-5 | -0.272 | 0.00557 | -0.047 | -48.928
-4.5 | -0.219 | 0.00552 | -0.048 | -39.615
-4 | -0.163 | 0.00542 | -0.048 | -30.068
-3.5 | -0.106 | 0.00539 | -0.048 | -19.728
-3 | -0.049 | 0.0053 | -0.048 | -9.179
-2.5 | 0.01 | 0.00511 | -0.048 | 1.917
-2 | 0.069 | 0.0053 | -0.048 | 12.964
-1.5 | 0.128 | 0.0052 | -0.049 | 24.56
-1 | 0.187 | 0.00511 | -0.049 | 36.558
-0.5 | 0.246 | 0.00504 | -0.049 | 48.855
0 | 0.305 | 0.00499 | -0.049 | 61.098
0.5 | 0.364 | 0.00495 | -0.049 | 73.487
1 | 0.423 | 0.00497 | -0.049 | 85.065
1.5 | 0.482 | 0.00504 | -0.05 | 95.516
2 | 0.54 | 0.00511 | -0.05 | 105.64
2.5 | 0.599 | 0.0052 | -0.05 | 115.015
3 | 0.657 | 0.00532 | -0.05 | 123.533
3.5 | 0.715 | 0.00549 | -0.05 | 130.2
4 | 0.772 | 0.00565 | -0.05 | 136.622
4.5 | 0.829 | 0.0058 | -0.051 | 143.031
5 | 0.886 | 0.00603 | -0.051 | 147.019
5.5 | 0.943 | 0.00628 | -0.051 | 150.106
6 | 0.998 | 0.00651 | -0.051 | 153.28
6.5 | 1.053 | 0.0068 | -0.051 | 154.915
7 | 1.107 | 0.00719 | -0.052 | 153.955
7.5 | 1.159 | 0.00767 | -0.052 | 151.037
8 | 1.209 | 0.0082 | -0.052 | 147.433
8.5 | 1.256 | 0.00884 | -0.052 | 142.175
9 | 1.296 | 0.01085 | -0.052 | 119.415
9.5 | 1.33 | 0.01152 | -0.052 | 115.419
10 | 1.357 | 0.01237 | -0.052 | 109.714
10.5 | 1.379 | 0.01322 | -0.052 | 104.321
11 | 1.394 | 0.01444 | -0.052 | 96.587
11.5 | 1.403 | 0.01565 | -0.052 | 89.66
12 | 1.401 | 0.01813 | -0.052 | 77.236
12.5 | 1.396 | 0.01993 | -0.052 | 70.076
13 | 1.385 | 0.02207 | -0.052 | 62.766
13.5 | 1.368 | 0.02466 | -0.051 | 55.492
14 | 1.345 | 0.02786 | -0.051 | 48.254
14.5 | 1.316 | 0.03172 | -0.051 | 41.474
15 | 1.282 | 0.03611 | -0.05 | 35.517
15.5 | 1.241 | 0.04289 | -0.05 | 28.943
16 | 1.2 | 0.04963 | -0.049 | 24.173
16.5 | 1.156 | 0.05753 | -0.048 | 20.089

## 76. Re 5M Mach 0.00 (2)
BIGFOIL.COM POLAR EXPORT
s3010
S3010-103-84 |  |  |  | Cl Max: | 1.7855 | at alpha= | 17.5 | deg
XFOIL ncrit=9 |  |  |  | L/D Max: | 148.252 | at alpha= | 5.5 | deg
Re: | 5000000 |  |  | Cd Min: | 0.08202 | at alpha= | 20 | deg
Mach: | 0 |  |  | Cl=0 at alpha= | -2.6061 | deg
|  |  |  | @ Cl=0.1, Cd= | 0.0058069
|  |  |  | @ Cl=0.4, Cd= | 0.0050209
|  |  |  | @ Cl=0.6, Cd= | 0.0050254
alpha (deg) | Cl | Cd | Cm | Cl/Cd
-14.5 | -1.2136 | 0.0275 | -0.0616 | -44.1309
-14 | -1.1883 | 0.02467 | -0.0603 | -48.1678
-13.5 | -1.1568 | 0.02195 | -0.0592 | -52.7016
-13 | -1.1175 | 0.01985 | -0.0583 | -56.2972
-12.5 | -1.0744 | 0.01802 | -0.0576 | -59.6226
-12 | -1.0284 | 0.01639 | -0.057 | -62.7456
-11.5 | -0.9737 | 0.015 | -0.0578 | -64.9133
-11 | -0.9285 | 0.01398 | -0.0562 | -66.4163
-10.5 | -0.8783 | 0.0131 | -0.0554 | -67.0458
-10 | -0.8261 | 0.01239 | -0.0549 | -66.6747
-9.5 | -0.7725 | 0.01183 | -0.0545 | -65.3001
-9 | -0.7186 | 0.01123 | -0.0542 | -63.9893
-8.5 | -0.6674 | 0.00967 | -0.0537 | -69.0176
-8 | -0.6121 | 0.0092 | -0.0535 | -66.5326
-7.5 | -0.5564 | 0.00879 | -0.0534 | -63.2992
-7 | -0.5003 | 0.00841 | -0.0533 | -59.4887
-6.5 | -0.4441 | 0.00801 | -0.0532 | -55.4432
-6 | -0.3877 | 0.00766 | -0.0531 | -50.6136
-5.5 | -0.331 | 0.00731 | -0.053 | -45.2804
-5 | -0.2741 | 0.00703 | -0.053 | -38.99
-4.5 | -0.217 | 0.00679 | -0.053 | -31.9588
-4 | -0.16 | 0.00648 | -0.053 | -24.6914
-3.5 | -0.1027 | 0.00629 | -0.053 | -16.3275
-3 | -0.0453 | 0.00619 | -0.053 | -7.3183
-2.5 | 0.0122 | 0.00607 | -0.0531 | 2.0099
-2 | 0.0696 | 0.00594 | -0.0532 | 11.7172
-1.5 | 0.1267 | 0.00569 | -0.0533 | 22.2671
-1 | 0.1839 | 0.00551 | -0.0534 | 33.3757
-0.5 | 0.2411 | 0.00535 | -0.0536 | 45.0654
0.5 | 0.3553 | 0.00506 | -0.054 | 70.2174
1 | 0.4124 | 0.00501 | -0.0541 | 82.3154
1.5 | 0.4694 | 0.00498 | -0.0543 | 94.257
2 | 0.5261 | 0.00499 | -0.0544 | 105.4309
2.5 | 0.5827 | 0.00501 | -0.0545 | 116.3074
3 | 0.6388 | 0.00506 | -0.0545 | 126.2451
3.5 | 0.6935 | 0.00511 | -0.0542 | 135.7143
4 | 0.7492 | 0.00518 | -0.054 | 144.6332
4.5 | 0.8052 | 0.00548 | -0.054 | 146.9343
5 | 0.8608 | 0.00582 | -0.054 | 147.9038
5.5 | 0.9162 | 0.00618 | -0.0539 | 148.2524
6 | 0.9712 | 0.00656 | -0.0539 | 148.0488
6.5 | 1.0258 | 0.00697 | -0.0538 | 147.1736
7 | 1.0799 | 0.00742 | -0.0536 | 145.5391
7.5 | 1.1334 | 0.00792 | -0.0534 | 143.1061
8 | 1.1863 | 0.00846 | -0.0531 | 140.2246
8.5 | 1.2387 | 0.009 | -0.0528 | 137.6333
9 | 1.2898 | 0.00965 | -0.0523 | 133.658
9.5 | 1.3406 | 0.01029 | -0.0517 | 130.2818
10 | 1.3908 | 0.01093 | -0.0511 | 127.2461
10.5 | 1.4396 | 0.01165 | -0.0504 | 123.5708
11 | 1.4834 | 0.01281 | -0.049 | 115.8002
11.5 | 1.5284 | 0.01373 | -0.0477 | 111.3183
12 | 1.573 | 0.01455 | -0.0465 | 108.11
12.5 | 1.6146 | 0.01552 | -0.0448 | 104.0335
13 | 1.6557 | 0.01638 | -0.0431 | 101.0806
13.5 | 1.6933 | 0.01733 | -0.0409 | 97.7092
14 | 1.7225 | 0.01842 | -0.0375 | 93.5125
14.5 | 1.7377 | 0.0197 | -0.032 | 88.2081
15 | 1.7527 | 0.0214 | -0.0276 | 81.9019
15.5 | 1.7642 | 0.02369 | -0.0239 | 74.4702
16 | 1.7681 | 0.02695 | -0.0206 | 65.6067
16.5 | 1.7767 | 0.03028 | -0.0186 | 58.6757
17 | 1.7821 | 0.03429 | -0.0174 | 51.9714
17.5 | 1.7855 | 0.03892 | -0.017 | 45.8762
18 | 1.7781 | 0.0452 | -0.0175 | 39.3385
18.5 | 1.7729 | 0.05178 | -0.019 | 34.2391
19 | 1.7596 | 0.06001 | -0.0216 | 29.3218
19.5 | 1.7396 | 0.06982 | -0.0255 | 24.9155
20 | 1.709 | 0.08202 | -0.031 | 20.8364

## 77. Re 5M Mach 0.10 (1)
BIGFOIL.COM POLAR EXPORT
s3010
S3010-103-84 |  |  |  | Cl Max: | 1.399 | at alpha= | 11.5 | deg
JavaFoil+Calcfoil stall+Eppler ext transition |  |  |  | L/D Max: | 156.516 | at alpha= | 8.5 | deg
Re: | 5000000 |  |  | Cd Min: | 0.00499 | at alpha= | 0.5 | deg
Mach: | 0.1 |  |  | Cl=0 at alpha= | -2.5848 | deg
|  |  |  | @ Cl=0.1, Cd= | 0.0052275
|  |  |  | @ Cl=0.4, Cd= | 0.0049958
|  |  |  | @ Cl=0.6, Cd= | 0.0051966
alpha (deg) | Cl | Cd | Cm | Cl/Cd
-14 | -0.504 | 0.08453 | -0.028 | -5.966
-13.5 | -0.515 | 0.08071 | -0.028 | -6.376
-13 | -0.525 | 0.07427 | -0.029 | -7.073
-12.5 | -0.53 | 0.07221 | -0.029 | -7.342
-12 | -0.535 | 0.06787 | -0.029 | -7.878
-11.5 | -0.537 | 0.06298 | -0.03 | -8.526
-11 | -0.536 | 0.05839 | -0.03 | -9.18
-10.5 | -0.531 | 0.05473 | -0.031 | -9.701
-10 | -0.545 | 0.03607 | -0.037 | -15.104
-9.5 | -0.56 | 0.02072 | -0.041 | -26.999
-9 | -0.591 | 0.00948 | -0.047 | -62.32
-8.5 | -0.567 | 0.00663 | -0.047 | -85.562
-8 | -0.537 | 0.00637 | -0.047 | -84.287
-7.5 | -0.502 | 0.00625 | -0.047 | -80.34
-7 | -0.463 | 0.00601 | -0.047 | -77.091
-6.5 | -0.421 | 0.00586 | -0.047 | -71.816
-6 | -0.374 | 0.00574 | -0.047 | -65.183
-5.5 | -0.325 | 0.00564 | -0.048 | -57.689
-5 | -0.273 | 0.00559 | -0.048 | -48.876
-4.5 | -0.219 | 0.0055 | -0.048 | -39.894
-4 | -0.164 | 0.00541 | -0.048 | -30.302
-3.5 | -0.107 | 0.00537 | -0.048 | -19.884
-3 | -0.049 | 0.0053 | -0.048 | -9.219
-2.5 | 0.01 | 0.0053 | -0.048 | 1.86
-2 | 0.069 | 0.00528 | -0.049 | 13.075
-1.5 | 0.128 | 0.00518 | -0.049 | 24.791
-1 | 0.188 | 0.0051 | -0.049 | 36.838
-0.5 | 0.247 | 0.00506 | -0.049 | 48.874
0 | 0.306 | 0.005 | -0.049 | 61.23
0.5 | 0.366 | 0.00499 | -0.049 | 73.304
1 | 0.425 | 0.005 | -0.05 | 84.973
1.5 | 0.484 | 0.00503 | -0.05 | 96.181
2 | 0.543 | 0.0051 | -0.05 | 106.345
2.5 | 0.602 | 0.0052 | -0.05 | 115.78
3 | 0.66 | 0.00536 | -0.05 | 123.125
3.5 | 0.718 | 0.0055 | -0.051 | 130.67
4 | 0.776 | 0.00566 | -0.051 | 137.125
4.5 | 0.833 | 0.00584 | -0.051 | 142.719
5 | 0.891 | 0.00603 | -0.051 | 147.636
5.5 | 0.947 | 0.00629 | -0.051 | 150.498
6 | 1.003 | 0.00653 | -0.052 | 153.691
6.5 | 1.058 | 0.00682 | -0.052 | 155.066
7 | 1.112 | 0.00721 | -0.052 | 154.221
7.5 | 1.164 | 0.00771 | -0.052 | 151.012
8 | 1.214 | 0.00827 | -0.052 | 146.753
8.5 | 1.261 | 0.00806 | -0.052 | 156.516
9 | 1.3 | 0.01098 | -0.053 | 118.38
9.5 | 1.333 | 0.01167 | -0.053 | 114.196
10 | 1.359 | 0.01256 | -0.053 | 108.243
10.5 | 1.38 | 0.01346 | -0.053 | 102.545
11 | 1.392 | 0.0148 | -0.053 | 94.084
11.5 | 1.399 | 0.01603 | -0.053 | 87.313
12 | 1.394 | 0.01861 | -0.052 | 74.885
12.5 | 1.386 | 0.02057 | -0.052 | 67.376
13 | 1.371 | 0.0229 | -0.052 | 59.881
13.5 | 1.35 | 0.02574 | -0.052 | 52.446
14 | 1.321 | 0.0293 | -0.051 | 45.1
14.5 | 1.288 | 0.03347 | -0.051 | 38.467
15 | 1.246 | 0.03949 | -0.05 | 31.554
15.5 | 1.202 | 0.04608 | -0.049 | 26.084
16 | 1.155 | 0.05374 | -0.049 | 21.489
16.5 | 1.106 | 0.06263 | -0.048 | 17.654

## 78. Re 5M Mach 0.10 (2)
BIGFOIL.COM POLAR EXPORT
s3010
S3010-103-84 |  |  |  | Cl Max: | 1.7707 | at alpha= | 17.5 | deg
XFOIL ncrit=9 |  |  |  | L/D Max: | 148.339 | at alpha= | 5 | deg
Re: | 5000000 |  |  | Cd Min: | 0.09315 | at alpha= | 20 | deg
Mach: | 0.1 |  |  | Cl=0 at alpha= | -2.6054 | deg
|  |  |  | @ Cl=0.1, Cd= | 0.0058293
|  |  |  | @ Cl=0.4, Cd= | 0.005033
|  |  |  | @ Cl=0.6, Cd= | 0.0050421
alpha (deg) | Cl | Cd | Cm | Cl/Cd
-14 | -1.0794 | 0.03546 | -0.0633 | -30.4399
-13.5 | -1.1148 | 0.02881 | -0.0622 | -38.6949
-13 | -1.0968 | 0.02478 | -0.0611 | -44.2615
-12.5 | -1.0656 | 0.02156 | -0.0601 | -49.4249
-12 | -1.0267 | 0.01893 | -0.0591 | -54.2367
-11.5 | -0.9753 | 0.01674 | -0.0599 | -58.2616
-11 | -0.9325 | 0.01526 | -0.0579 | -61.1075
-10.5 | -0.8838 | 0.01401 | -0.0569 | -63.0835
-10 | -0.8323 | 0.01299 | -0.0562 | -64.0724
-9.5 | -0.7786 | 0.01228 | -0.0557 | -63.4039
-9 | -0.7244 | 0.01159 | -0.0552 | -62.5022
-8.5 | -0.6693 | 0.01096 | -0.0549 | -61.0675
-8 | -0.6173 | 0.00936 | -0.0543 | -65.9509
-7.5 | -0.561 | 0.00892 | -0.0541 | -62.8924
-7 | -0.5044 | 0.00853 | -0.0539 | -59.1325
-6.5 | -0.4476 | 0.00811 | -0.0538 | -55.1911
-6 | -0.3907 | 0.00774 | -0.0536 | -50.478
-5.5 | -0.3335 | 0.00737 | -0.0535 | -45.251
-5 | -0.2762 | 0.00708 | -0.0534 | -39.0113
-4.5 | -0.2187 | 0.00682 | -0.0534 | -32.0674
-4 | -0.1612 | 0.00652 | -0.0533 | -24.7239
-3.5 | -0.1035 | 0.00631 | -0.0533 | -16.4025
-3 | -0.0457 | 0.0062 | -0.0534 | -7.371
-2.5 | 0.0122 | 0.00608 | -0.0534 | 2.0066
-2 | 0.07 | 0.00596 | -0.0535 | 11.745
-1.5 | 0.1274 | 0.00571 | -0.0536 | 22.3117
-1 | 0.185 | 0.00552 | -0.0537 | 33.5145
-0.5 | 0.2425 | 0.00536 | -0.0539 | 45.2425
0 | 0.3001 | 0.00522 | -0.054 | 57.4904
0.5 | 0.3575 | 0.00507 | -0.0542 | 70.5128
1 | 0.4149 | 0.00502 | -0.0544 | 82.6494
1.5 | 0.4723 | 0.005 | -0.0545 | 94.46
2 | 0.5293 | 0.005 | -0.0547 | 105.86
2.5 | 0.5863 | 0.00503 | -0.0547 | 116.5606
3 | 0.6428 | 0.00508 | -0.0547 | 126.5354
3.5 | 0.6979 | 0.00513 | -0.0544 | 136.0429
4 | 0.7538 | 0.0052 | -0.0541 | 144.9615
4.5 | 0.8102 | 0.00551 | -0.0541 | 147.0417
5 | 0.8663 | 0.00584 | -0.0541 | 148.339
5.5 | 0.922 | 0.00622 | -0.0541 | 148.2315
6 | 0.9775 | 0.0066 | -0.054 | 148.1061
6.5 | 1.0325 | 0.00703 | -0.0538 | 146.8706
7 | 1.0871 | 0.00747 | -0.0536 | 145.5288
7.5 | 1.1409 | 0.008 | -0.0533 | 142.6125
8 | 1.1944 | 0.00852 | -0.053 | 140.1878
8.5 | 1.2471 | 0.00909 | -0.0525 | 137.1947
9 | 1.2986 | 0.00976 | -0.052 | 133.0533
9.5 | 1.35 | 0.01038 | -0.0514 | 130.0578
10 | 1.4005 | 0.01105 | -0.0507 | 126.7421
10.5 | 1.4486 | 0.0119 | -0.0496 | 121.7311
11 | 1.4926 | 0.01307 | -0.0481 | 114.2005
11.5 | 1.5384 | 0.01395 | -0.0468 | 110.2796
12 | 1.5825 | 0.01484 | -0.0452 | 106.6375
12.5 | 1.6243 | 0.0158 | -0.0434 | 102.8038
13 | 1.6646 | 0.01672 | -0.0414 | 99.5574
13.5 | 1.7004 | 0.01776 | -0.0388 | 95.7432
14 | 1.7205 | 0.01895 | -0.0336 | 90.7916
14.5 | 1.7354 | 0.0205 | -0.0285 | 84.6537
15 | 1.7491 | 0.02253 | -0.0244 | 77.6343
15.5 | 1.758 | 0.02528 | -0.0209 | 69.5411
16 | 1.7589 | 0.02914 | -0.0181 | 60.3603
16.5 | 1.769 | 0.03268 | -0.0167 | 54.131
17 | 1.7706 | 0.03743 | -0.0159 | 47.3043
17.5 | 1.7707 | 0.04282 | -0.0161 | 41.3522
18 | 1.7579 | 0.05024 | -0.0175 | 34.99
18.5 | 1.7479 | 0.05798 | -0.0198 | 30.1466
19 | 1.7299 | 0.06746 | -0.0235 | 25.6433
19.5 | 1.703 | 0.07895 | -0.0286 | 21.5706
20 | 1.6641 | 0.09315 | -0.0357 | 17.8647

## 79. Re 5M Mach 0.25 (1)
BIGFOIL.COM POLAR EXPORT
s3010
S3010-103-84 |  |  |  | Cl Max: | 1.375 | at alpha= | 10.5 | deg
JavaFoil+Calcfoil stall+Eppler ext transition |  |  |  | L/D Max: | 157.961 | at alpha= | 8 | deg
Re: | 5000000 |  |  | Cd Min: | 0.00499 | at alpha= | 0.5 | deg
Mach: | 0.25 |  |  | Cl=0 at alpha= | -2.5833 | deg
|  |  |  | @ Cl=0.1, Cd= | 0.0052582
|  |  |  | @ Cl=0.4, Cd= | 0.004998
|  |  |  | @ Cl=0.6, Cd= | 0.005246
alpha (deg) | Cl | Cd | Cm | Cl/Cd
-13.5 | -0.267 | 0.08704 | -0.027 | -3.063
-13 | -0.305 | 0.09206 | -0.022 | -3.311
-12.5 | -0.345 | 0.07764 | -0.027 | -4.439
-12 | -0.377 | 0.07267 | -0.028 | -5.185
-11.5 | -0.404 | 0.06765 | -0.029 | -5.977
-11 | -0.427 | 0.06261 | -0.029 | -6.817
-10.5 | -0.443 | 0.05902 | -0.03 | -7.503
-10 | -0.457 | 0.05166 | -0.032 | -8.843
-9.5 | -0.459 | 0.0499 | -0.032 | -9.192
-9 | -0.457 | 0.04545 | -0.033 | -10.067
-8.5 | -0.52 | 0.01111 | -0.046 | -46.844
-8 | -0.519 | 0.00672 | -0.048 | -77.219
-7.5 | -0.493 | 0.00644 | -0.048 | -76.555
-7 | -0.46 | 0.0062 | -0.048 | -74.213
-6.5 | -0.421 | 0.006 | -0.049 | -70.248
-6 | -0.378 | 0.00581 | -0.049 | -65.021
-5.5 | -0.33 | 0.00572 | -0.049 | -57.714
-5 | -0.278 | 0.0056 | -0.049 | -49.74
-4.5 | -0.224 | 0.00554 | -0.049 | -40.448
-4 | -0.168 | 0.00545 | -0.049 | -30.748
-3.5 | -0.11 | 0.00543 | -0.049 | -20.17
-3 | -0.05 | 0.00538 | -0.05 | -9.317
-2.5 | 0.01 | 0.00528 | -0.05 | 1.915
-2 | 0.071 | 0.00532 | -0.05 | 13.332
-1.5 | 0.132 | 0.00519 | -0.05 | 25.411
-1 | 0.193 | 0.00512 | -0.05 | 37.701
-0.5 | 0.254 | 0.0051 | -0.05 | 49.84
0 | 0.315 | 0.00505 | -0.051 | 62.325
0.5 | 0.376 | 0.00499 | -0.051 | 75.304
1 | 0.436 | 0.00501 | -0.051 | 87.073
1.5 | 0.497 | 0.00508 | -0.051 | 97.819
2 | 0.557 | 0.00516 | -0.051 | 108.018
2.5 | 0.617 | 0.00528 | -0.052 | 116.971
3 | 0.678 | 0.00541 | -0.052 | 125.241
3.5 | 0.737 | 0.0056 | -0.052 | 131.575
4 | 0.797 | 0.00576 | -0.052 | 138.229
4.5 | 0.856 | 0.00596 | -0.052 | 143.698
5 | 0.914 | 0.00621 | -0.053 | 147.297
5.5 | 0.972 | 0.0065 | -0.053 | 149.635
6 | 1.029 | 0.00673 | -0.053 | 152.936
6.5 | 1.085 | 0.00711 | -0.053 | 152.552
7 | 1.139 | 0.00752 | -0.053 | 151.408
7.5 | 1.192 | 0.00812 | -0.054 | 146.74
8 | 1.242 | 0.00786 | -0.054 | 157.961
8.5 | 1.286 | 0.01096 | -0.054 | 117.29
9 | 1.32 | 0.01174 | -0.054 | 112.426
9.5 | 1.346 | 0.0127 | -0.054 | 105.977
10 | 1.365 | 0.0137 | -0.054 | 99.676
10.5 | 1.375 | 0.01497 | -0.054 | 91.842
11 | 1.368 | 0.01782 | -0.053 | 76.755
11.5 | 1.357 | 0.01967 | -0.053 | 68.981
12 | 1.335 | 0.02212 | -0.053 | 60.325
12.5 | 1.301 | 0.02522 | -0.053 | 51.577
13 | 1.255 | 0.02911 | -0.052 | 43.096
13.5 | 1.198 | 0.03413 | -0.051 | 35.1
14 | 1.126 | 0.04239 | -0.05 | 26.558
14.5 | 1.052 | 0.04963 | -0.049 | 21.204
15 | 0.967 | 0.06091 | -0.048 | 15.881
15.5 | 0.871 | 0.07922 | -0.045 | 11

## 80. Re 5M Mach 0.25 (2)
BIGFOIL.COM POLAR EXPORT
s3010
S3010-103-84 |  |  |  | Cl Max: | 1.7178 | at alpha= | 14.5 | deg
XFOIL ncrit=9 |  |  |  | L/D Max: | 149.655 | at alpha= | 5.5 | deg
Re: | 5000000 |  |  | Cd Min: | 0.1689 | at alpha= | -14.5 | deg
Mach: | 0.25 |  |  | Cl=0 at alpha= | -2.6003 | deg
|  |  |  | @ Cl=0.1, Cd= | 0.0059179
|  |  |  | @ Cl=0.4, Cd= | 0.0050994
|  |  |  | @ Cl=0.6, Cd= | 0.0051049
alpha (deg) | Cl | Cd | Cm | Cl/Cd
-14.5 | -0.5306 | 0.1689 | 0.0175 | -3.1415
-14 | -0.5161 | 0.16101 | 0.0137 | -3.2054
-13.5 | -0.5013 | 0.15336 | 0.01 | -3.2688
-13 | -0.489 | 0.14528 | 0.0064 | -3.3659
-12.5 | -0.4814 | 0.13683 | 0.0027 | -3.5182
-12 | -0.4801 | 0.12637 | -0.0014 | -3.7992
-11.5 | -0.4809 | 0.11608 | -0.0055 | -4.1428
-10.5 | -0.6811 | 0.0599 | -0.0388 | -11.3706
-10 | -0.7594 | 0.03339 | -0.0617 | -22.7433
-9.5 | -0.7717 | 0.02278 | -0.0626 | -33.8762
-9 | -0.7403 | 0.01731 | -0.0616 | -42.7672
-8.5 | -0.691 | 0.01471 | -0.0605 | -46.9748
-8 | -0.6375 | 0.01279 | -0.0595 | -49.8436
-7.5 | -0.5856 | 0.01014 | -0.0584 | -57.7515
-7 | -0.5268 | 0.00933 | -0.0577 | -56.463
-6.5 | -0.4672 | 0.00878 | -0.0572 | -53.2118
-6 | -0.4075 | 0.00826 | -0.0567 | -49.3341
-5.5 | -0.3478 | 0.00776 | -0.0563 | -44.8196
-5 | -0.2879 | 0.00737 | -0.0559 | -39.0638
-4.5 | -0.2279 | 0.00702 | -0.0557 | -32.4644
-4 | -0.1679 | 0.00676 | -0.0555 | -24.8373
-3.5 | -0.1081 | 0.0064 | -0.0553 | -16.8906
-3 | -0.048 | 0.00626 | -0.0552 | -7.6677
-2 | 0.0721 | 0.00604 | -0.0551 | 11.9371
-1.5 | 0.1315 | 0.00578 | -0.0551 | 22.7509
-1 | 0.191 | 0.00559 | -0.0552 | 34.1682
-0.5 | 0.2506 | 0.00542 | -0.0554 | 46.2362
0 | 0.3101 | 0.00529 | -0.0555 | 58.62
0.5 | 0.3694 | 0.00512 | -0.0557 | 72.1484
1 | 0.4288 | 0.00508 | -0.0558 | 84.4094
1.5 | 0.4881 | 0.00507 | -0.0559 | 96.2722
2 | 0.5472 | 0.00506 | -0.056 | 108.1423
2.5 | 0.606 | 0.00511 | -0.056 | 118.591
3 | 0.6645 | 0.0052 | -0.056 | 127.7885
3.5 | 0.7218 | 0.00524 | -0.0556 | 137.7481
4 | 0.7797 | 0.00531 | -0.0552 | 146.8362
4.5 | 0.8382 | 0.00565 | -0.055 | 148.354
5 | 0.8966 | 0.006 | -0.0549 | 149.4333
5.5 | 0.9548 | 0.00638 | -0.0546 | 149.6552
6 | 1.0123 | 0.00684 | -0.0543 | 147.9971
6.5 | 1.07 | 0.00725 | -0.0539 | 147.5862
7 | 1.1266 | 0.0078 | -0.0534 | 144.4359
7.5 | 1.1834 | 0.0083 | -0.0528 | 142.5783
8 | 1.2387 | 0.00895 | -0.052 | 138.4022
8.5 | 1.2939 | 0.00958 | -0.0512 | 135.0626
9 | 1.3478 | 0.01031 | -0.0501 | 130.7274
9.5 | 1.4007 | 0.01109 | -0.0488 | 126.303
10 | 1.4522 | 0.01194 | -0.0473 | 121.6248
10.5 | 1.4968 | 0.01332 | -0.0449 | 112.3724
11 | 1.5447 | 0.01428 | -0.0428 | 108.1723
11.5 | 1.589 | 0.01537 | -0.0402 | 103.3832
12 | 1.6311 | 0.01645 | -0.0373 | 99.155
12.5 | 1.666 | 0.01764 | -0.0334 | 94.4444
13 | 1.6828 | 0.01906 | -0.027 | 88.2896
13.5 | 1.6987 | 0.021 | -0.0218 | 80.8905
14 | 1.7095 | 0.02373 | -0.0175 | 72.0396
14.5 | 1.7178 | 0.02717 | -0.0142 | 63.2241
15 | 1.7157 | 0.03205 | -0.012 | 53.532
15.5 | 1.7077 | 0.0382 | -0.0113 | 44.7042
16 | 1.6919 | 0.04596 | -0.0123 | 36.8124
16.5 | 1.6854 | 0.05335 | -0.0141 | 31.5914
17 | 1.6533 | 0.0648 | -0.0186 | 25.5139
17.5 | 1.628 | 0.07619 | -0.0237 | 21.3676
18 | 1.5853 | 0.091 | -0.0314 | 17.4209
18.5 | 1.5428 | 0.10668 | -0.0402 | 14.4619
19 | 1.4951 | 0.1241 | -0.0506 | 12.0475
19.5 | 1.4489 | 0.14195 | -0.0618 | 10.2071

## 81. Re 5M Mach 0.50 (1)
BIGFOIL.COM POLAR EXPORT
s3010
S3010-103-84 |  |  |  | Cl Max: | 1.336 | at alpha= | 8.5 | deg
JavaFoil+Calcfoil stall+Eppler ext transition |  |  |  | L/D Max: | 145.031 | at alpha= | 5.5 | deg
Re: | 5000000 |  |  | Cd Min: | 0.00497 | at alpha= | -1 | deg
Mach: | 0.5 |  |  | Cl=0 at alpha= | -2.5821 | deg
|  |  |  | @ Cl=0.1, Cd= | 0.0051268
|  |  |  | @ Cl=0.4, Cd= | 0.0051628
|  |  |  | @ Cl=0.6, Cd= | 0.0053782
alpha (deg) | Cl | Cd | Cm | Cl/Cd
-20 | -0.937 | 0.1637 | -0.032 | -5.722
-19.5 | -0.911 | 0.15471 | -0.032 | -5.888
-19 | -0.884 | 0.14765 | -0.032 | -5.989
-18.5 | -0.857 | 0.14207 | -0.032 | -6.031
-18 | -0.828 | 0.14033 | -0.03 | -5.901
-17.5 | -0.801 | 0.13343 | -0.03 | -6.006
-17 | -0.775 | 0.12991 | -0.03 | -5.966
-16.5 | -0.749 | 0.12667 | -0.03 | -5.91
-16 | -0.722 | 0.12445 | -0.03 | -5.803
-15.5 | -0.697 | 0.12148 | -0.03 | -5.736
-15 | -0.671 | 0.11203 | -0.03 | -5.985
-14.5 | -0.644 | 0.10743 | -0.03 | -5.99
-14 | -0.615 | 0.10431 | -0.029 | -5.901
-13.5 | -0.588 | 0.09977 | -0.028 | -5.892
-13 | -0.561 | 0.09601 | -0.027 | -5.844
-12.5 | -0.534 | 0.09402 | -0.027 | -5.685
-12 | -0.508 | 0.08959 | -0.027 | -5.669
-11.5 | -0.482 | 0.08695 | -0.028 | -5.539
-11 | -0.454 | 0.08174 | -0.027 | -5.56
-10.5 | -0.427 | 0.07597 | -0.026 | -5.622
-10 | -0.401 | 0.06923 | -0.026 | -5.786
-9.5 | -0.374 | 0.06467 | -0.026 | -5.778
-9 | -0.347 | 0.05891 | -0.026 | -5.889
-8.5 | -0.322 | 0.05248 | -0.029 | -6.127
-8 | -0.293 | 0.05882 | -0.025 | -4.974
-7.5 | -0.265 | 0.05725 | -0.023 | -4.632
-7 | -0.24 | 0.04556 | -0.029 | -5.275
-6.5 | -0.224 | 0.02935 | -0.042 | -7.647
-6 | -0.229 | 0.00638 | -0.054 | -35.964
-5.5 | -0.287 | 0.00622 | -0.055 | -46.174
-5 | -0.28 | 0.00604 | -0.055 | -46.44
-4.5 | -0.237 | 0.00582 | -0.055 | -40.772
-4 | -0.182 | 0.00567 | -0.055 | -32.074
-3.5 | -0.12 | 0.00554 | -0.055 | -21.735
-3 | -0.056 | 0.00545 | -0.055 | -10.191
-2.5 | 0.011 | 0.00534 | -0.056 | 2.105
-2 | 0.079 | 0.00517 | -0.056 | 15.309
-1.5 | 0.147 | 0.00503 | -0.056 | 29.331
-1 | 0.216 | 0.00497 | -0.056 | 43.433
-0.5 | 0.284 | 0.00517 | -0.056 | 54.914
0 | 0.352 | 0.00517 | -0.057 | 68.046
0.5 | 0.419 | 0.00516 | -0.057 | 81.277
1 | 0.487 | 0.00524 | -0.057 | 92.902
1.5 | 0.554 | 0.00527 | -0.057 | 105.269
2 | 0.622 | 0.00543 | -0.057 | 114.587
2.5 | 0.689 | 0.00557 | -0.058 | 123.609
3 | 0.756 | 0.00579 | -0.058 | 130.412
3.5 | 0.822 | 0.00605 | -0.058 | 135.82
4 | 0.887 | 0.00628 | -0.058 | 141.239
4.5 | 0.952 | 0.00658 | -0.058 | 144.632
5 | 1.016 | 0.00703 | -0.059 | 144.631
5.5 | 1.078 | 0.00744 | -0.059 | 145.031
6 | 1.138 | 0.00957 | -0.059 | 118.918
6.5 | 1.194 | 0.01023 | -0.059 | 116.706
7 | 1.244 | 0.01124 | -0.059 | 110.637
7.5 | 1.287 | 0.0125 | -0.059 | 102.996
8 | 1.321 | 0.01387 | -0.059 | 95.2
8.5 | 1.336 | 0.01589 | -0.059 | 84.058
9 | 1.299 | 0.01856 | -0.058 | 69.992
9.5 | 1.14 | 0.02629 | -0.057 | 43.356
10 | 0.744 | 0.0463 | -0.051 | 16.064
10.5 | 0.747 | 0.06025 | -0.047 | 12.401
11 | 0.731 | 0.08341 | -0.03 | 8.768
11.5 | 0.775 | 0.08189 | -0.041 | 9.466
12 | 0.797 | 0.0924 | -0.039 | 8.624
12.5 | 0.818 | 0.09367 | -0.037 | 8.735
13 | 0.854 | 0.09609 | -0.041 | 8.886
13.5 | 0.88 | 0.10478 | -0.041 | 8.398

## 82. Re 5M Mach 0.50 (2)
BIGFOIL.COM POLAR EXPORT
s3010
S3010-103-84 |  |  |  | Cl Max: | 1.64 | at alpha= | 10.5 | deg
XFOIL ncrit=9 |  |  |  | L/D Max: | 356.709 | at alpha= | -0.5 | deg
Re: | 5000000 |  |  | Cd Min: | 0.27229 | at alpha= | -20 | deg
Mach: | 0.5 |  |  | Cl=0 at alpha= | -2.562 | deg
|  |  |  | @ Cl=0.1, Cd= | 0.00091019
|  |  |  | @ Cl=0.4, Cd= | 0.005441
|  |  |  | @ Cl=0.6, Cd= | 0.0054038
alpha (deg) | Cl | Cd | Cm | Cl/Cd
-20 | -0.7979 | 0.27229 | 0.0778 | -2.9303
-19.5 | -0.7746 | 0.26488 | 0.0726 | -2.9243
-19 | -0.7509 | 0.25717 | 0.0675 | -2.9199
-18.5 | -0.7268 | 0.24908 | 0.0624 | -2.9179
-18 | -0.7036 | 0.24029 | 0.0574 | -2.9281
-17.5 | -0.6806 | 0.23157 | 0.0523 | -2.9391
-17 | -0.6576 | 0.2232 | 0.0473 | -2.9462
-16.5 | -0.6349 | 0.21483 | 0.0424 | -2.9554
-16 | -0.6127 | 0.20651 | 0.0376 | -2.9669
-15.5 | -0.5909 | 0.19788 | 0.0328 | -2.9862
-14.5 | -0.5456 | 0.18249 | 0.0238 | -2.9898
-14 | -0.438 | 0.15952 | 0.0281 | -2.7457
-13.5 | -0.4216 | 0.15281 | 0.0233 | -2.759
-13 | -0.4056 | 0.14635 | 0.0184 | -2.7714
-12.5 | -0.3928 | 0.14077 | 0.0133 | -2.7904
-12 | -0.378 | 0.13375 | 0.0087 | -2.8262
-11.5 | -0.3639 | 0.12578 | 0.0039 | -2.8931
-11 | -0.352 | 0.11722 | -0.0009 | -3.0029
-10.5 | -0.3427 | 0.10787 | -0.0058 | -3.177
-9.5 | -0.3248 | 0.09004 | -0.0149 | -3.6073
-8.5 | -0.3193 | 0.07045 | -0.0242 | -4.5323
-8 | -0.3269 | 0.05956 | -0.0294 | -5.4886
-7.5 | -0.3292 | 0.05066 | -0.0339 | -6.4982
-7 | -0.3493 | 0.04032 | -0.0398 | -8.6632
-6.5 | -0.3769 | 0.0302 | -0.0507 | -12.4801
-6 | -0.3844 | 0.01763 | -0.0611 | -21.8037
-5.5 | -0.3772 | 0.00726 | -0.0651 | -51.9559
-5 | -0.3341 | 0.00265 | -0.0655 | -126.0755
-4.5 | -0.2692 | 0.00161 | -0.0643 | -167.205
-4 | -0.1999 | 0.0013 | -0.0632 | -153.7692
-3.5 | -0.1304 | 0.0011 | -0.0623 | -118.5455
-3 | -0.0608 | 0.001 | -0.0616 | -60.8
-2.5 | 0.0086 | 0.00095 | -0.0611 | 9.0526
-2 | 0.0776 | 0.00092 | -0.0607 | 84.3478
-1.5 | 0.1461 | 0.00089 | -0.0605 | 164.1573
-1 | 0.2139 | 0.00083 | -0.0604 | 257.7108
-0.5 | 0.2818 | 0.00079 | -0.0605 | 356.7089
0 | 0.3551 | 0.00554 | -0.0619 | 64.0975
0.5 | 0.4231 | 0.00539 | -0.062 | 78.4972
1 | 0.4914 | 0.00536 | -0.0619 | 91.6791
1.5 | 0.5596 | 0.00538 | -0.0619 | 104.0149
2 | 0.6276 | 0.00542 | -0.0617 | 115.7934
2.5 | 0.6956 | 0.00554 | -0.0614 | 125.5596
3 | 0.7635 | 0.00566 | -0.061 | 134.894
3.5 | 0.8305 | 0.00579 | -0.0602 | 143.437
4.5 | 0.966 | 0.00633 | -0.058 | 152.6066
5 | 1.0352 | 0.00675 | -0.057 | 153.363
5.5 | 1.1039 | 0.00729 | -0.0556 | 151.4266
6 | 1.1722 | 0.00789 | -0.0539 | 148.5678
6.5 | 1.2411 | 0.00849 | -0.052 | 146.1837
7 | 1.3086 | 0.00922 | -0.0496 | 141.9306
7.5 | 1.3754 | 0.01003 | -0.0467 | 137.1286
8 | 1.4398 | 0.01099 | -0.0432 | 131.01
8.5 | 1.5026 | 0.01201 | -0.0391 | 125.1124
9 | 1.5538 | 0.01354 | -0.0335 | 114.7563
9.5 | 1.5956 | 0.0151 | -0.0262 | 105.6689
10 | 1.622 | 0.01687 | -0.0174 | 96.147
10.5 | 1.64 | 0.01984 | -0.0096 | 82.6613
11 | 1.6184 | 0.02634 | -0.0038 | 61.4427
11.5 | 1.5936 | 0.03458 | -0.0024 | 46.0844
12 | 1.5583 | 0.04487 | -0.0044 | 34.7292
12.5 | 1.5185 | 0.05654 | -0.0088 | 26.8571
13 | 1.4768 | 0.06936 | -0.0151 | 21.2918
13.5 | 1.4383 | 0.0827 | -0.0225 | 17.3918
14 | 1.3919 | 0.09793 | -0.032 | 14.2132

## 83. Re 6M Mach 0.00 (1)
BIGFOIL.COM POLAR EXPORT
s3010
S3010-103-84 |  |  |  | Cl Max: | 1.406 | at alpha= | 11.5 | deg
JavaFoil+Calcfoil stall+Eppler ext transition |  |  |  | L/D Max: | 156.628 | at alpha= | 9 | deg
Re: | 6000000 |  |  | Cd Min: | 0.00499 | at alpha= | 0.5 | deg
Mach: | 0 |  |  | Cl=0 at alpha= | -2.5848 | deg
|  |  |  | @ Cl=0.1, Cd= | 0.0051627
|  |  |  | @ Cl=0.4, Cd= | 0.0050144
|  |  |  | @ Cl=0.6, Cd= | 0.0056428
alpha (deg) | Cl | Cd | Cm | Cl/Cd
-14.5 | -0.526 | 0.08579 | -0.029 | -6.133
-14 | -0.535 | 0.0827 | -0.029 | -6.463
-13.5 | -0.542 | 0.07836 | -0.029 | -6.922
-13 | -0.553 | 0.06947 | -0.031 | -7.956
-12.5 | -0.554 | 0.06794 | -0.03 | -8.158
-12 | -0.556 | 0.06338 | -0.031 | -8.778
-11.5 | -0.557 | 0.05782 | -0.032 | -9.636
-11 | -0.556 | 0.05196 | -0.033 | -10.699
-10.5 | -0.55 | 0.04723 | -0.034 | -11.653
-10 | -0.612 | 0.01292 | -0.044 | -47.344
-9.5 | -0.615 | 0.00978 | -0.046 | -62.82
-9 | -0.597 | 0.00895 | -0.046 | -66.739
-8.5 | -0.57 | 0.0064 | -0.047 | -89.107
-8 | -0.539 | 0.00617 | -0.047 | -87.301
-7.5 | -0.503 | 0.00606 | -0.047 | -82.967
-7 | -0.463 | 0.00587 | -0.047 | -78.957
-6.5 | -0.42 | 0.00572 | -0.047 | -73.444
-6 | -0.373 | 0.00561 | -0.047 | -66.575
-5.5 | -0.324 | 0.0055 | -0.047 | -58.968
-5 | -0.272 | 0.00549 | -0.047 | -49.657
-4.5 | -0.219 | 0.0054 | -0.048 | -40.497
-4 | -0.163 | 0.00534 | -0.048 | -30.524
-3.5 | -0.106 | 0.00529 | -0.048 | -20.103
-3 | -0.049 | 0.00519 | -0.048 | -9.362
-2.5 | 0.01 | 0.00539 | -0.048 | 1.819
-2 | 0.069 | 0.00521 | -0.048 | 13.185
-1.5 | 0.128 | 0.00512 | -0.049 | 24.984
-1 | 0.187 | 0.00509 | -0.049 | 36.736
-0.5 | 0.246 | 0.00503 | -0.049 | 48.867
0 | 0.305 | 0.005 | -0.049 | 61.066
0.5 | 0.364 | 0.00499 | -0.049 | 72.879
1 | 0.423 | 0.00503 | -0.049 | 84.117
1.5 | 0.482 | 0.00542 | -0.05 | 88.775
2 | 0.54 | 0.00553 | -0.05 | 97.717
2.5 | 0.599 | 0.00564 | -0.05 | 106.073
3 | 0.657 | 0.0058 | -0.05 | 113.272
3.5 | 0.715 | 0.006 | -0.05 | 119.067
4 | 0.773 | 0.00566 | -0.051 | 136.44
4.5 | 0.83 | 0.00582 | -0.051 | 142.577
5 | 0.887 | 0.00661 | -0.051 | 134.186
5.5 | 0.944 | 0.00628 | -0.051 | 150.204
6 | 0.999 | 0.00654 | -0.051 | 152.574
6.5 | 1.053 | 0.00678 | -0.051 | 155.345
7 | 1.107 | 0.00707 | -0.052 | 156.426
7.5 | 1.159 | 0.00751 | -0.052 | 154.266
8 | 1.209 | 0.008 | -0.052 | 151.144
8.5 | 1.256 | 0.0086 | -0.052 | 146.091
9 | 1.297 | 0.00828 | -0.052 | 156.628
9.5 | 1.331 | 0.01124 | -0.053 | 118.438
10 | 1.359 | 0.01201 | -0.053 | 113.153
10.5 | 1.381 | 0.01284 | -0.053 | 107.572
11 | 1.396 | 0.01402 | -0.053 | 99.549
11.5 | 1.406 | 0.01507 | -0.052 | 93.279
12 | 1.404 | 0.01736 | -0.052 | 80.865
12.5 | 1.4 | 0.01904 | -0.052 | 73.51
13 | 1.389 | 0.02105 | -0.052 | 65.992
13.5 | 1.372 | 0.02346 | -0.052 | 58.499
14 | 1.349 | 0.02645 | -0.051 | 51.007
14.5 | 1.32 | 0.03005 | -0.051 | 43.933
15 | 1.287 | 0.03414 | -0.051 | 37.709
15.5 | 1.247 | 0.04026 | -0.05 | 30.977
16 | 1.206 | 0.04648 | -0.049 | 25.944
16.5 | 1.162 | 0.05382 | -0.049 | 21.594

## 84. Re 6M Mach 0.00 (2)
BIGFOIL.COM POLAR EXPORT
s3010
S3010-103-84 |  |  |  | Cl Max: | 1.8194 | at alpha= | 17.5 | deg
XFOIL ncrit=9 |  |  |  | L/D Max: | 152.09 | at alpha= | 5.5 | deg
Re: | 6000000 |  |  | Cd Min: | 0.07334 | at alpha= | 20 | deg
Mach: | 0 |  |  | Cl=0 at alpha= | -2.6033 | deg
|  |  |  | @ Cl=0.1, Cd= | 0.0057223
|  |  |  | @ Cl=0.4, Cd= | 0.0050111
|  |  |  | @ Cl=0.6, Cd= | 0.0050478
alpha (deg) | Cl | Cd | Cm | Cl/Cd
-16.5 | -1.2895 | 0.03705 | -0.064 | -34.8043
-16 | -1.3224 | 0.02986 | -0.0666 | -44.2867
-15.5 | -1.328 | 0.02612 | -0.0628 | -50.8423
-15 | -1.2996 | 0.02379 | -0.0613 | -54.628
-14.5 | -1.2692 | 0.02112 | -0.0599 | -60.0947
-14 | -1.2282 | 0.01942 | -0.059 | -63.2441
-13.5 | -1.1849 | 0.01778 | -0.0581 | -66.6423
-13 | -1.1385 | 0.0164 | -0.0574 | -69.4207
-12.5 | -1.0903 | 0.01515 | -0.0569 | -71.967
-12 | -1.0347 | 0.01397 | -0.0576 | -74.0659
-11.5 | -0.9886 | 0.01313 | -0.056 | -75.2932
-11 | -0.9382 | 0.01233 | -0.0552 | -76.0908
-10.5 | -0.8857 | 0.0117 | -0.0547 | -75.7009
-10 | -0.8319 | 0.01118 | -0.0544 | -74.4097
-9.5 | -0.7776 | 0.01068 | -0.0541 | -72.809
-9 | -0.7228 | 0.0102 | -0.0538 | -70.8627
-8.5 | -0.6674 | 0.00982 | -0.0537 | -67.9633
-8 | -0.6141 | 0.00869 | -0.0533 | -70.6674
-7.5 | -0.5582 | 0.00827 | -0.0532 | -67.497
-7 | -0.5019 | 0.00792 | -0.0531 | -63.3712
-6.5 | -0.4455 | 0.00758 | -0.053 | -58.7731
-6 | -0.3888 | 0.00727 | -0.053 | -53.4801
-5.5 | -0.3319 | 0.00696 | -0.0529 | -47.6868
-5 | -0.2749 | 0.00671 | -0.0529 | -40.9687
-4.5 | -0.2177 | 0.0065 | -0.0529 | -33.4923
-4 | -0.1605 | 0.00635 | -0.0529 | -25.2756
-3.5 | -0.1031 | 0.00613 | -0.053 | -16.8189
-3 | -0.0457 | 0.00603 | -0.053 | -7.5788
-2.5 | 0.0119 | 0.00595 | -0.0531 | 2
-2 | 0.0694 | 0.00584 | -0.0532 | 11.8836
-1.5 | 0.1266 | 0.00562 | -0.0533 | 22.5267
-1 | 0.1839 | 0.00545 | -0.0534 | 33.7431
-0.5 | 0.2411 | 0.00529 | -0.0536 | 45.5766
0 | 0.2985 | 0.00519 | -0.0538 | 57.5145
0.5 | 0.3556 | 0.00505 | -0.054 | 70.4158
1 | 0.4127 | 0.005 | -0.0542 | 82.54
1.5 | 0.4698 | 0.00498 | -0.0543 | 94.3373
2 | 0.5266 | 0.00499 | -0.0545 | 105.5311
2.5 | 0.5833 | 0.00503 | -0.0546 | 115.9642
3 | 0.6397 | 0.00509 | -0.0547 | 125.6778
3.5 | 0.6955 | 0.00517 | -0.0546 | 134.5261
4 | 0.7495 | 0.00521 | -0.0541 | 143.858
4.5 | 0.8058 | 0.00535 | -0.0541 | 150.6168
5 | 0.8615 | 0.00569 | -0.0541 | 151.406
5.5 | 0.9171 | 0.00603 | -0.0541 | 152.0896
6 | 0.972 | 0.00643 | -0.054 | 151.1664
6.5 | 1.0271 | 0.00679 | -0.054 | 151.2666
7 | 1.0809 | 0.00729 | -0.0538 | 148.2716
7.5 | 1.135 | 0.00771 | -0.0536 | 147.2114
8 | 1.1877 | 0.00827 | -0.0533 | 143.6155
8.5 | 1.2402 | 0.00881 | -0.053 | 140.7719
9 | 1.2921 | 0.00938 | -0.0526 | 137.7505
9.5 | 1.3433 | 0.00998 | -0.0521 | 134.5992
10 | 1.3937 | 0.01061 | -0.0516 | 131.3572
10.5 | 1.4419 | 0.01142 | -0.0507 | 126.2609
11 | 1.4868 | 0.01249 | -0.0494 | 119.0392
11.5 | 1.5332 | 0.01328 | -0.0484 | 115.4518
12 | 1.5781 | 0.01412 | -0.0471 | 111.7635
12.5 | 1.6223 | 0.0149 | -0.0458 | 108.8792
13 | 1.6646 | 0.01573 | -0.0443 | 105.8233
13.5 | 1.7035 | 0.01667 | -0.0423 | 102.1896
14 | 1.7367 | 0.01778 | -0.0395 | 97.6772
14.5 | 1.7528 | 0.01901 | -0.0339 | 92.2041
15 | 1.7652 | 0.02067 | -0.0288 | 85.3991
15.5 | 1.7808 | 0.02254 | -0.0251 | 79.0062
16 | 1.7938 | 0.02492 | -0.022 | 71.9823
16.5 | 1.8065 | 0.02764 | -0.0197 | 65.3582
17 | 1.8142 | 0.03114 | -0.0179 | 58.2595
17.5 | 1.8194 | 0.03527 | -0.0169 | 51.5849
18 | 1.8174 | 0.04055 | -0.0167 | 44.8187
18.5 | 1.8135 | 0.04652 | -0.0174 | 38.9832
19 | 1.8042 | 0.05373 | -0.0192 | 33.579
19.5 | 1.7885 | 0.0624 | -0.0221 | 28.6619
20 | 1.762 | 0.07334 | -0.0267 | 24.0251

## 85. Re 6M Mach 0.10 (1)
BIGFOIL.COM POLAR EXPORT
s3010
S3010-103-84 |  |  |  | Cl Max: | 1.402 | at alpha= | 11.5 | deg
JavaFoil+Calcfoil stall+Eppler ext transition |  |  |  | L/D Max: | 156.652 | at alpha= | 7 | deg
Re: | 6000000 |  |  | Cd Min: | 0.00498 | at alpha= | 0 | deg
Mach: | 0.1 |  |  | Cl=0 at alpha= | -2.5848 | deg
|  |  |  | @ Cl=0.1, Cd= | 0.0051627
|  |  |  | @ Cl=0.4, Cd= | 0.0050146
|  |  |  | @ Cl=0.6, Cd= | 0.005247
alpha (deg) | Cl | Cd | Cm | Cl/Cd
-14.5 | -0.492 | 0.0893 | -0.028 | -5.506
-14 | -0.506 | 0.08216 | -0.029 | -6.157
-13.5 | -0.516 | 0.07853 | -0.029 | -6.573
-13 | -0.528 | 0.07148 | -0.03 | -7.381
-12.5 | -0.533 | 0.06937 | -0.03 | -7.679
-12 | -0.538 | 0.06482 | -0.03 | -8.295
-11.5 | -0.541 | 0.05953 | -0.031 | -9.081
-11 | -0.541 | 0.054 | -0.032 | -10.022
-10.5 | -0.538 | 0.04915 | -0.033 | -10.949
-10 | -0.574 | 0.02148 | -0.041 | -26.735
-9.5 | -0.594 | 0.01137 | -0.045 | -52.27
-9 | -0.592 | 0.0091 | -0.047 | -65.016
-8.5 | -0.567 | 0.00647 | -0.047 | -87.624
-8 | -0.537 | 0.0062 | -0.047 | -86.654
-7.5 | -0.502 | 0.00609 | -0.047 | -82.449
-7 | -0.463 | 0.0059 | -0.047 | -78.499
-6.5 | -0.421 | 0.00572 | -0.047 | -73.572
-6 | -0.374 | 0.00561 | -0.047 | -66.752
-5.5 | -0.325 | 0.00555 | -0.048 | -58.633
-5 | -0.273 | 0.00547 | -0.048 | -50.006
-4.5 | -0.219 | 0.00542 | -0.048 | -40.504
-4 | -0.164 | 0.00532 | -0.048 | -30.77
-3.5 | -0.107 | 0.00531 | -0.048 | -20.139
-3 | -0.049 | 0.00521 | -0.048 | -9.384
-2.5 | 0.01 | 0.00548 | -0.048 | 1.799
-2 | 0.069 | 0.00521 | -0.049 | 13.252
-1.5 | 0.128 | 0.00512 | -0.049 | 25.107
-1 | 0.188 | 0.00508 | -0.049 | 37.026
-0.5 | 0.247 | 0.00505 | -0.049 | 48.96
0 | 0.307 | 0.00498 | -0.049 | 61.55
0.5 | 0.366 | 0.00498 | -0.05 | 73.413
1 | 0.425 | 0.00504 | -0.05 | 84.329
1.5 | 0.484 | 0.00507 | -0.05 | 95.423
2 | 0.543 | 0.00516 | -0.05 | 105.199
2.5 | 0.602 | 0.00525 | -0.05 | 114.554
3 | 0.66 | 0.00537 | -0.05 | 122.942
3.5 | 0.718 | 0.006 | -0.051 | 119.747
4 | 0.776 | 0.00565 | -0.051 | 137.318
4.5 | 0.834 | 0.00585 | -0.051 | 142.44
5 | 0.891 | 0.00607 | -0.051 | 146.887
5.5 | 0.947 | 0.0063 | -0.051 | 150.315
6 | 1.003 | 0.00655 | -0.052 | 153.081
6.5 | 1.058 | 0.0068 | -0.052 | 155.737
7 | 1.112 | 0.0071 | -0.052 | 156.652
7.5 | 1.164 | 0.00753 | -0.052 | 154.566
8 | 1.214 | 0.00809 | -0.052 | 150.157
8.5 | 1.261 | 0.00868 | -0.052 | 145.253
9 | 1.301 | 0.01068 | -0.053 | 121.761
9.5 | 1.334 | 0.01141 | -0.053 | 116.894
10 | 1.361 | 0.01216 | -0.053 | 111.947
10.5 | 1.382 | 0.01302 | -0.053 | 106.112
11 | 1.395 | 0.01432 | -0.053 | 97.432
11.5 | 1.402 | 0.01541 | -0.053 | 90.994
12 | 1.397 | 0.01782 | -0.052 | 78.432
12.5 | 1.39 | 0.01965 | -0.052 | 70.731
13 | 1.375 | 0.02183 | -0.052 | 62.997
13.5 | 1.354 | 0.02448 | -0.052 | 55.321
14 | 1.326 | 0.02779 | -0.051 | 47.711
14.5 | 1.292 | 0.03169 | -0.051 | 40.78
15 | 1.251 | 0.03727 | -0.05 | 33.574
15.5 | 1.208 | 0.0432 | -0.05 | 27.967
16 | 1.161 | 0.05027 | -0.049 | 23.101
16.5 | 1.112 | 0.05874 | -0.048 | 18.928

## 86. Re 6M Mach 0.10 (2)
BIGFOIL.COM POLAR EXPORT
s3010
S3010-103-84 |  |  |  | Cl Max: | 1.8069 | at alpha= | 17.5 | deg
XFOIL ncrit=9 |  |  |  | L/D Max: | 152.043 | at alpha= | 5.5 | deg
Re: | 6000000 |  |  | Cd Min: | 0.18528 | at alpha= | -16 | deg
Mach: | 0.1 |  |  | Cl=0 at alpha= | -2.6026 | deg
|  |  |  | @ Cl=0.1, Cd= | 0.0057392
|  |  |  | @ Cl=0.4, Cd= | 0.0050232
|  |  |  | @ Cl=0.6, Cd= | 0.0050616
alpha (deg) | Cl | Cd | Cm | Cl/Cd
-16 | -0.5807 | 0.18528 | 0.0268 | -3.1342
-14.5 | -1.233 | 0.02722 | -0.064 | -45.2976
-14 | -1.208 | 0.02423 | -0.0625 | -49.8556
-13.5 | -1.1765 | 0.02135 | -0.0612 | -55.1054
-13 | -1.1365 | 0.01914 | -0.0602 | -59.3783
-12.5 | -1.0924 | 0.01723 | -0.0592 | -63.401
-11.5 | -0.9944 | 0.01427 | -0.058 | -69.6847
-11 | -0.945 | 0.01317 | -0.0569 | -71.754
-10.5 | -0.893 | 0.01228 | -0.0562 | -72.7199
-10 | -0.839 | 0.0116 | -0.0556 | -72.3276
-9.5 | -0.7843 | 0.01101 | -0.0552 | -71.2352
-9 | -0.7291 | 0.01042 | -0.0548 | -69.9712
-8.5 | -0.6732 | 0.00997 | -0.0546 | -67.5226
-8 | -0.6191 | 0.0089 | -0.0542 | -69.5618
-7.5 | -0.5629 | 0.00839 | -0.0539 | -67.0918
-7 | -0.506 | 0.00802 | -0.0538 | -63.0923
-6.5 | -0.449 | 0.00766 | -0.0536 | -58.6162
-6 | -0.3919 | 0.00733 | -0.0535 | -53.4652
-5.5 | -0.3345 | 0.00701 | -0.0534 | -47.7175
-5 | -0.277 | 0.00675 | -0.0534 | -41.037
-4.5 | -0.2194 | 0.00652 | -0.0533 | -33.6503
-3.5 | -0.1039 | 0.00614 | -0.0533 | -16.9218
-3 | -0.0461 | 0.00603 | -0.0534 | -7.6451
-2.5 | 0.0119 | 0.00596 | -0.0534 | 1.9966
-2 | 0.0698 | 0.00586 | -0.0535 | 11.9113
-1.5 | 0.1273 | 0.00563 | -0.0536 | 22.611
-1 | 0.185 | 0.00546 | -0.0537 | 33.8828
-0.5 | 0.2426 | 0.0053 | -0.0539 | 45.7736
0 | 0.3003 | 0.0052 | -0.054 | 57.75
0.5 | 0.3578 | 0.00506 | -0.0542 | 70.7115
1 | 0.4152 | 0.00501 | -0.0544 | 82.8743
1.5 | 0.4727 | 0.00499 | -0.0546 | 94.7295
2 | 0.5298 | 0.005 | -0.0547 | 105.96
2.5 | 0.5868 | 0.00505 | -0.0548 | 116.198
3 | 0.6437 | 0.0051 | -0.0549 | 126.2157
3.5 | 0.6999 | 0.00518 | -0.0549 | 135.1158
4 | 0.7542 | 0.00523 | -0.0543 | 144.2065
4.5 | 0.8109 | 0.00538 | -0.0543 | 150.7249
5 | 0.867 | 0.00572 | -0.0543 | 151.5734
5.5 | 0.9229 | 0.00607 | -0.0542 | 152.0428
6 | 0.9784 | 0.00646 | -0.0541 | 151.4551
6.5 | 1.0339 | 0.00683 | -0.054 | 151.3763
7 | 1.0881 | 0.00733 | -0.0538 | 148.4447
7.5 | 1.1426 | 0.00776 | -0.0536 | 147.2423
8 | 1.1957 | 0.00835 | -0.0532 | 143.1976
8.5 | 1.2488 | 0.00888 | -0.0528 | 140.6306
9 | 1.3011 | 0.00947 | -0.0523 | 137.3918
9.5 | 1.3526 | 0.0101 | -0.0517 | 133.9208
10 | 1.4031 | 0.01078 | -0.051 | 130.1577
10.5 | 1.4508 | 0.01169 | -0.05 | 124.1061
11 | 1.4964 | 0.01273 | -0.0486 | 117.5491
11.5 | 1.5433 | 0.01352 | -0.0474 | 114.1494
12 | 1.5882 | 0.01438 | -0.046 | 110.4451
12.5 | 1.6326 | 0.01517 | -0.0445 | 107.6203
13 | 1.6741 | 0.01607 | -0.0426 | 104.1755
13.5 | 1.7115 | 0.01709 | -0.0402 | 100.1463
14 | 1.737 | 0.01831 | -0.0359 | 94.8662
14.5 | 1.7489 | 0.01979 | -0.03 | 88.3729
15 | 1.7636 | 0.0216 | -0.0256 | 81.6481
15.5 | 1.7785 | 0.02376 | -0.0222 | 74.8527
16 | 1.7895 | 0.02657 | -0.0193 | 67.3504
16.5 | 1.8006 | 0.02973 | -0.0173 | 60.5651
17 | 1.8049 | 0.03387 | -0.016 | 53.289
17.5 | 1.8069 | 0.03869 | -0.0155 | 46.702
18 | 1.8001 | 0.04494 | -0.016 | 40.0556
18.5 | 1.7919 | 0.05199 | -0.0175 | 34.4662
19 | 1.7773 | 0.06047 | -0.0203 | 29.3914
19.5 | 1.7553 | 0.07062 | -0.0244 | 24.8556
20 | 1.7218 | 0.08332 | -0.0303 | 20.6649

## 87. Re 6M Mach 0.25 (1)
BIGFOIL.COM POLAR EXPORT
s3010
S3010-103-84 |  |  |  | Cl Max: | 1.377 | at alpha= | 10.5 | deg
JavaFoil+Calcfoil stall+Eppler ext transition |  |  |  | L/D Max: | 154.022 | at alpha= | 7 | deg
Re: | 6000000 |  |  | Cd Min: | 0.00501 | at alpha= | 0 | deg
Mach: | 0.25 |  |  | Cl=0 at alpha= | -2.5833 | deg
|  |  |  | @ Cl=0.1, Cd= | 0.0051825
|  |  |  | @ Cl=0.4, Cd= | 0.005044
|  |  |  | @ Cl=0.6, Cd= | 0.0052688
alpha (deg) | Cl | Cd | Cm | Cl/Cd
-13.5 | -0.267 | 0.08608 | -0.027 | -3.1
-13 | -0.305 | 0.09026 | -0.022 | -3.378
-12.5 | -0.345 | 0.0766 | -0.028 | -4.503
-12 | -0.377 | 0.07168 | -0.028 | -5.264
-11.5 | -0.405 | 0.06664 | -0.029 | -6.077
-11 | -0.429 | 0.06022 | -0.031 | -7.122
-10.5 | -0.445 | 0.05615 | -0.031 | -7.935
-10 | -0.462 | 0.04706 | -0.034 | -9.819
-9.5 | -0.465 | 0.04464 | -0.034 | -10.42
-9 | -0.469 | 0.03746 | -0.036 | -12.509
-8.5 | -0.536 | 0.0093 | -0.048 | -57.61
-8 | -0.519 | 0.00654 | -0.048 | -79.39
-7.5 | -0.493 | 0.00629 | -0.048 | -78.351
-7 | -0.46 | 0.00603 | -0.048 | -76.238
-6.5 | -0.421 | 0.00584 | -0.049 | -72.192
-6 | -0.378 | 0.00574 | -0.049 | -65.79
-5.5 | -0.33 | 0.00562 | -0.049 | -58.689
-5 | -0.278 | 0.00551 | -0.049 | -50.498
-4.5 | -0.224 | 0.00542 | -0.049 | -41.396
-4 | -0.168 | 0.00537 | -0.049 | -31.226
-3.5 | -0.11 | 0.00532 | -0.049 | -20.574
-3 | -0.05 | 0.0053 | -0.05 | -9.454
-2.5 | 0.01 | 0.00521 | -0.05 | 1.941
-2 | 0.071 | 0.00523 | -0.05 | 13.567
-1.5 | 0.132 | 0.00513 | -0.05 | 25.706
-1 | 0.193 | 0.00508 | -0.05 | 37.988
-0.5 | 0.254 | 0.00505 | -0.05 | 50.263
0 | 0.315 | 0.00501 | -0.051 | 62.884
0.5 | 0.376 | 0.00502 | -0.051 | 74.763
1 | 0.436 | 0.00508 | -0.051 | 85.882
1.5 | 0.497 | 0.00512 | -0.051 | 97.02
2 | 0.557 | 0.00519 | -0.051 | 107.429
2.5 | 0.617 | 0.0053 | -0.052 | 116.483
3 | 0.678 | 0.00543 | -0.052 | 124.851
3.5 | 0.737 | 0.0056 | -0.052 | 131.603
4 | 0.797 | 0.00576 | -0.052 | 138.428
4.5 | 0.856 | 0.00596 | -0.052 | 143.509
5 | 0.914 | 0.00623 | -0.053 | 146.705
5.5 | 0.972 | 0.00647 | -0.053 | 150.158
6 | 1.029 | 0.00674 | -0.053 | 152.62
6.5 | 1.085 | 0.00707 | -0.053 | 153.573
7 | 1.139 | 0.0074 | -0.053 | 154.022
7.5 | 1.192 | 0.0079 | -0.054 | 150.852
8 | 1.242 | 0.00853 | -0.054 | 145.569
8.5 | 1.287 | 0.01067 | -0.054 | 120.625
9 | 1.321 | 0.01144 | -0.054 | 115.477
9.5 | 1.348 | 0.0123 | -0.054 | 109.651
10 | 1.368 | 0.01326 | -0.054 | 103.159
10.5 | 1.377 | 0.01448 | -0.054 | 95.083
11 | 1.371 | 0.01708 | -0.053 | 80.277
11.5 | 1.361 | 0.01883 | -0.053 | 72.273
12 | 1.338 | 0.02113 | -0.053 | 63.351
12.5 | 1.305 | 0.02401 | -0.053 | 54.334
13 | 1.259 | 0.02765 | -0.052 | 45.55
13.5 | 1.203 | 0.03231 | -0.052 | 37.216
14 | 1.132 | 0.03976 | -0.051 | 28.469
14.5 | 1.058 | 0.04667 | -0.05 | 22.668
15 | 0.972 | 0.05747 | -0.048 | 16.919
15.5 | 0.877 | 0.07473 | -0.046 | 11.73

## 88. Re 6M Mach 0.25 (2)
BIGFOIL.COM POLAR EXPORT
s3010
S3010-103-84 |  |  |  | Cl Max: | 1.7456 | at alpha= | 15.5 | deg
XFOIL ncrit=9 |  |  |  | L/D Max: | 153.436 | at alpha= | 5 | deg
Re: | 6000000 |  |  | Cd Min: | 0.17449 | at alpha= | -15 | deg
Mach: | 0.25 |  |  | Cl=0 at alpha= | -2.5973 | deg
|  |  |  | @ Cl=0.1, Cd= | 0.0058059
|  |  |  | @ Cl=0.4, Cd= | 0.0050845
|  |  |  | @ Cl=0.6, Cd= | 0.0051132
alpha (deg) | Cl | Cd | Cm | Cl/Cd
-15 | -0.5517 | 0.17449 | 0.0207 | -3.1618
-14.5 | -0.5312 | 0.16903 | 0.0173 | -3.1426
-14 | -0.5165 | 0.16125 | 0.0135 | -3.2031
-13.5 | -0.523 | 0.14585 | 0.0077 | -3.5859
-13 | -0.5119 | 0.13811 | 0.0041 | -3.7065
-11 | -0.5687 | 0.08859 | -0.0178 | -6.4195
-10.5 | -0.8031 | 0.03459 | -0.0626 | -23.2177
-10 | -0.8218 | 0.02431 | -0.0636 | -33.805
-9.5 | -0.7991 | 0.01779 | -0.0625 | -44.9185
-9 | -0.7541 | 0.01438 | -0.0612 | -52.4409
-8.5 | -0.7004 | 0.0125 | -0.0601 | -56.032
-8 | -0.6442 | 0.0111 | -0.0592 | -58.036
-7.5 | -0.5859 | 0.01013 | -0.0584 | -57.8381
-7 | -0.529 | 0.00871 | -0.0576 | -60.7348
-6.5 | -0.4691 | 0.00821 | -0.057 | -57.1376
-6 | -0.409 | 0.00778 | -0.0566 | -52.5707
-5.5 | -0.349 | 0.00736 | -0.0562 | -47.4185
-5 | -0.2889 | 0.007 | -0.0558 | -41.2714
-4.5 | -0.2287 | 0.0067 | -0.0556 | -34.1343
-4 | -0.1686 | 0.00647 | -0.0554 | -26.0587
-3.5 | -0.1085 | 0.00625 | -0.0553 | -17.36
-3 | -0.0484 | 0.00609 | -0.0552 | -7.9475
-2.5 | 0.0117 | 0.006 | -0.0551 | 1.95
-2 | 0.0718 | 0.00591 | -0.0551 | 12.1489
-1.5 | 0.1314 | 0.00569 | -0.0552 | 23.0931
-1 | 0.191 | 0.00552 | -0.0552 | 34.6014
-0.5 | 0.2507 | 0.00535 | -0.0554 | 46.8598
0 | 0.3103 | 0.00526 | -0.0555 | 58.9924
0.5 | 0.3697 | 0.00511 | -0.0557 | 72.3483
1 | 0.4291 | 0.00506 | -0.0558 | 84.8024
1.5 | 0.4885 | 0.00506 | -0.056 | 96.5415
2 | 0.5477 | 0.00506 | -0.0561 | 108.2411
2.5 | 0.6067 | 0.00512 | -0.0561 | 118.4961
3 | 0.6654 | 0.00521 | -0.0561 | 127.7159
3.5 | 0.7239 | 0.00528 | -0.056 | 137.1023
4 | 0.7804 | 0.00535 | -0.0554 | 145.8692
4.5 | 0.8389 | 0.00553 | -0.0552 | 151.6998
5 | 0.8976 | 0.00585 | -0.0551 | 153.4359
5.5 | 0.9556 | 0.00625 | -0.0548 | 152.896
6 | 1.0135 | 0.00667 | -0.0545 | 151.949
6.5 | 1.0712 | 0.0071 | -0.0541 | 150.8732
7 | 1.1283 | 0.00758 | -0.0537 | 148.8522
7.5 | 1.1849 | 0.00812 | -0.0531 | 145.9236
8 | 1.241 | 0.00869 | -0.0524 | 142.8078
8.5 | 1.2961 | 0.00934 | -0.0515 | 138.7687
9 | 1.3504 | 0.01004 | -0.0504 | 134.502
9.5 | 1.4042 | 0.01075 | -0.0493 | 130.6233
10 | 1.4544 | 0.01175 | -0.0476 | 123.7787
10.5 | 1.5014 | 0.01294 | -0.0455 | 116.0278
11 | 1.5503 | 0.01384 | -0.0435 | 112.0159
11.5 | 1.5971 | 0.0148 | -0.0412 | 107.9122
12 | 1.6415 | 0.01579 | -0.0386 | 103.9582
12.5 | 1.6804 | 0.01695 | -0.0352 | 99.1386
13 | 1.7013 | 0.01827 | -0.0291 | 93.1199
13.5 | 1.7148 | 0.0201 | -0.0232 | 85.3134
14 | 1.7222 | 0.02284 | -0.0181 | 75.4028
14.5 | 1.7315 | 0.02605 | -0.0145 | 66.4683
15 | 1.7432 | 0.02957 | -0.0122 | 58.9516
15.5 | 1.7456 | 0.03439 | -0.0107 | 50.7589
16 | 1.7357 | 0.04103 | -0.0107 | 42.3032
16.5 | 1.7299 | 0.04789 | -0.0117 | 36.1224
17 | 1.7064 | 0.05761 | -0.0148 | 29.6199
17.5 | 1.6835 | 0.06812 | -0.019 | 24.7137
18 | 1.6441 | 0.08175 | -0.0257 | 20.1113
18.5 | 1.607 | 0.09589 | -0.0332 | 16.7588
19 | 1.5628 | 0.11196 | -0.0424 | 13.9586
19.5 | 1.5133 | 0.12972 | -0.0533 | 11.6659
20 | 1.4658 | 0.14786 | -0.065 | 9.9134

## 89. Re 6M Mach 0.50 (1)
BIGFOIL.COM POLAR EXPORT
s3010
S3010-103-84 |  |  |  | Cl Max: | 1.338 | at alpha= | 8.5 | deg
JavaFoil+Calcfoil stall+Eppler ext transition |  |  |  | L/D Max: | 159.691 | at alpha= | 6 | deg
Re: | 6000000 |  |  | Cd Min: | 0.00494 | at alpha= | -1 | deg
Mach: | 0.5 |  |  | Cl=0 at alpha= | -2.5821 | deg
|  |  |  | @ Cl=0.1, Cd= | 0.0050384
|  |  |  | @ Cl=0.4, Cd= | 0.0051458
|  |  |  | @ Cl=0.6, Cd= | 0.0053473
alpha (deg) | Cl | Cd | Cm | Cl/Cd
-20 | -0.937 | 0.16084 | -0.032 | -5.825
-19.5 | -0.911 | 0.1497 | -0.032 | -6.086
-19 | -0.885 | 0.14428 | -0.032 | -6.132
-18.5 | -0.858 | 0.13887 | -0.032 | -6.178
-18 | -0.83 | 0.13683 | -0.031 | -6.064
-17.5 | -0.802 | 0.13224 | -0.03 | -6.062
-17 | -0.775 | 0.12858 | -0.03 | -6.03
-16.5 | -0.749 | 0.12178 | -0.03 | -6.149
-16 | -0.722 | 0.11922 | -0.03 | -6.059
-15.5 | -0.697 | 0.12231 | -0.03 | -5.698
-15 | -0.671 | 0.11035 | -0.03 | -6.079
-14.5 | -0.644 | 0.10618 | -0.03 | -6.064
-14 | -0.616 | 0.10199 | -0.029 | -6.042
-13.5 | -0.588 | 0.0977 | -0.028 | -6.018
-13 | -0.561 | 0.09465 | -0.028 | -5.931
-12.5 | -0.535 | 0.09121 | -0.027 | -5.861
-12 | -0.508 | 0.08816 | -0.027 | -5.762
-11.5 | -0.482 | 0.08621 | -0.028 | -5.587
-11 | -0.455 | 0.08186 | -0.027 | -5.555
-10.5 | -0.428 | 0.07553 | -0.027 | -5.662
-10 | -0.401 | 0.06822 | -0.027 | -5.879
-9.5 | -0.374 | 0.06344 | -0.027 | -5.899
-9 | -0.348 | 0.0581 | -0.028 | -5.982
-8.5 | -0.323 | 0.05082 | -0.031 | -6.354
-8 | -0.293 | 0.05742 | -0.025 | -5.096
-7.5 | -0.265 | 0.05627 | -0.023 | -4.714
-7 | -0.241 | 0.04448 | -0.031 | -5.417
-6.5 | -0.257 | 0.00964 | -0.053 | -26.651
-6 | -0.229 | 0.00625 | -0.054 | -36.708
-5.5 | -0.287 | 0.00608 | -0.055 | -47.253
-5 | -0.28 | 0.00589 | -0.055 | -47.601
-4.5 | -0.237 | 0.00566 | -0.055 | -41.911
-4 | -0.182 | 0.00558 | -0.055 | -32.603
-3.5 | -0.12 | 0.00545 | -0.055 | -22.087
-3 | -0.056 | 0.00536 | -0.055 | -10.359
-2.5 | 0.011 | 0.00526 | -0.056 | 2.139
-2 | 0.079 | 0.00506 | -0.056 | 15.623
-1.5 | 0.147 | 0.00499 | -0.056 | 29.551
-1 | 0.216 | 0.00494 | -0.056 | 43.659
-0.5 | 0.284 | 0.00514 | -0.056 | 55.239
0 | 0.352 | 0.00511 | -0.057 | 68.849
0.5 | 0.419 | 0.00516 | -0.057 | 81.221
1 | 0.487 | 0.0052 | -0.057 | 93.747
1.5 | 0.555 | 0.00526 | -0.057 | 105.337
2 | 0.622 | 0.00539 | -0.057 | 115.441
2.5 | 0.689 | 0.00558 | -0.058 | 123.412
3 | 0.756 | 0.00576 | -0.058 | 131.158
3.5 | 0.822 | 0.00603 | -0.058 | 136.336
4 | 0.887 | 0.00624 | -0.058 | 142.125
4.5 | 0.952 | 0.00657 | -0.058 | 144.989
5 | 1.016 | 0.007 | -0.059 | 145.136
5.5 | 1.079 | 0.0074 | -0.059 | 145.811
6 | 1.139 | 0.00713 | -0.059 | 159.691
6.5 | 1.195 | 0.01013 | -0.059 | 117.985
7 | 1.245 | 0.01096 | -0.059 | 113.6
7.5 | 1.289 | 0.01213 | -0.059 | 106.235
8 | 1.323 | 0.01346 | -0.059 | 98.28
8.5 | 1.338 | 0.01537 | -0.059 | 87.058
9 | 1.302 | 0.01788 | -0.058 | 72.822
9.5 | 1.144 | 0.02509 | -0.057 | 45.579
10 | 0.748 | 0.04392 | -0.052 | 17.027
10.5 | 0.757 | 0.05452 | -0.049 | 13.893
11 | 0.735 | 0.08147 | -0.033 | 9.017
11.5 | 0.784 | 0.0761 | -0.043 | 10.307
12 | 0.799 | 0.09077 | -0.04 | 8.798
12.5 | 0.827 | 0.08762 | -0.04 | 9.436
13 | 0.862 | 0.08985 | -0.043 | 9.589
13.5 | 0.884 | 0.10059 | -0.042 | 8.784

## 90. Re 6M Mach 0.50 (2)
BIGFOIL.COM POLAR EXPORT
s3010
S3010-103-84 |  |  |  | Cl Max: | 1.6572 | at alpha= | 10.5 | deg
XFOIL ncrit=9 |  |  |  | L/D Max: | 157.59 | at alpha= | 4.5 | deg
Re: | 6000000 |  |  | Cd Min: | 0.27351 | at alpha= | -20 | deg
Mach: | 0.5 |  |  | Cl=0 at alpha= | -2.574 | deg
|  |  |  | @ Cl=0.1, Cd= | 0.0061044
|  |  |  | @ Cl=0.4, Cd= | 0.0053815
|  |  |  | @ Cl=0.6, Cd= | 0.0053708
alpha (deg) | Cl | Cd | Cm | Cl/Cd
-20 | -0.7971 | 0.27351 | 0.0778 | -2.9143
-19.5 | -0.7742 | 0.26489 | 0.0725 | -2.9227
-19 | -0.7507 | 0.25562 | 0.0673 | -2.9368
-18.5 | -0.7279 | 0.24791 | 0.0621 | -2.9361
-18 | -0.7041 | 0.24035 | 0.0571 | -2.9295
-17.5 | -0.6801 | 0.2318 | 0.0522 | -2.934
-17 | -0.657 | 0.22343 | 0.0472 | -2.9405
-16.5 | -0.6347 | 0.21533 | 0.0423 | -2.9476
-16 | -0.6125 | 0.20708 | 0.0375 | -2.9578
-15.5 | -0.5907 | 0.19843 | 0.0327 | -2.9769
-15 | -0.5695 | 0.18982 | 0.028 | -3.0002
-14.5 | -0.5467 | 0.18219 | 0.0235 | -3.0007
-14 | -0.5268 | 0.17358 | 0.0189 | -3.0349
-13.5 | -0.5039 | 0.16586 | 0.0147 | -3.0381
-13 | -0.4848 | 0.15754 | 0.0104 | -3.0773
-12.5 | -0.4675 | 0.14962 | 0.0063 | -3.1246
-12 | -0.4524 | 0.14077 | 0.0021 | -3.2138
-11.5 | -0.4393 | 0.13197 | -0.0019 | -3.3288
-11 | -0.4261 | 0.1238 | -0.0055 | -3.4418
-10.5 | -0.4024 | 0.11367 | -0.0139 | -3.5401
-10 | -0.3842 | 0.10517 | -0.0197 | -3.6531
-9.5 | -0.376 | 0.09678 | -0.0236 | -3.8851
-8.5 | -0.3584 | 0.08113 | -0.0316 | -4.4176
-8 | -0.3645 | 0.07166 | -0.037 | -5.0865
-7.5 | -0.3739 | 0.06257 | -0.0423 | -5.9757
-7 | -0.3991 | 0.05352 | -0.0472 | -7.457
-6.5 | -0.4075 | 0.04107 | -0.0613 | -9.9221
-6 | -0.4059 | 0.02839 | -0.0685 | -14.2973
-5.5 | -0.3872 | 0.01748 | -0.0704 | -22.151
-5 | -0.3382 | 0.011 | -0.069 | -30.7455
-4.5 | -0.2718 | 0.00855 | -0.0671 | -31.7895
-4 | -0.2013 | 0.00751 | -0.0656 | -26.8043
-3.5 | -0.1304 | 0.00692 | -0.0645 | -18.8439
-3 | -0.0599 | 0.00648 | -0.0636 | -9.2438
-2.5 | 0.0104 | 0.00624 | -0.063 | 1.6667
-2 | 0.0803 | 0.00613 | -0.0625 | 13.0995
-1.5 | 0.1497 | 0.00604 | -0.0622 | 24.7848
-1 | 0.2183 | 0.00575 | -0.0621 | 37.9652
0 | 0.3554 | 0.00546 | -0.062 | 65.0916
0.5 | 0.4236 | 0.00534 | -0.062 | 79.3258
1 | 0.492 | 0.0053 | -0.062 | 92.8302
1.5 | 0.5603 | 0.00533 | -0.0619 | 105.122
2 | 0.6284 | 0.0054 | -0.0618 | 116.3704
2.5 | 0.6967 | 0.00549 | -0.0616 | 126.9035
3 | 0.765 | 0.00561 | -0.0612 | 136.3636
3.5 | 0.833 | 0.00577 | -0.0606 | 144.3674
4 | 0.899 | 0.00593 | -0.0594 | 151.602
4.5 | 0.9676 | 0.00614 | -0.0583 | 157.5896
5 | 1.0367 | 0.00659 | -0.0572 | 157.3141
5.5 | 1.1057 | 0.0071 | -0.0559 | 155.7324
6 | 1.1749 | 0.00764 | -0.0543 | 153.7827
6.5 | 1.2439 | 0.00824 | -0.0524 | 150.9587
7 | 1.3121 | 0.00895 | -0.05 | 146.6034
7.5 | 1.3795 | 0.00973 | -0.0472 | 141.778
8 | 1.445 | 0.01064 | -0.0437 | 135.8083
8.5 | 1.5082 | 0.01167 | -0.0396 | 129.2374
9 | 1.5583 | 0.0133 | -0.0339 | 117.1654
9.5 | 1.6096 | 0.01464 | -0.0276 | 109.9454
10 | 1.6382 | 0.0162 | -0.0184 | 101.1235
10.5 | 1.6572 | 0.01892 | -0.01 | 87.5899

## 91. Re 7M Mach 0.00 (1)
BIGFOIL.COM POLAR EXPORT
s3010
S3010-103-84 |  |  |  | Cl Max: | 1.408 | at alpha= | 11.5 | deg
JavaFoil+Calcfoil stall+Eppler ext transition |  |  |  | L/D Max: | 160.177 | at alpha= | 9 | deg
Re: | 7000000 |  |  | Cd Min: | 0.00501 | at alpha= | -0.5 | deg
Mach: | 0 |  |  | Cl=0 at alpha= | -2.5848 | deg
|  |  |  | @ Cl=0.1, Cd= | 0.0052556
|  |  |  | @ Cl=0.4, Cd= | 0.0053766
|  |  |  | @ Cl=0.6, Cd= | 0.0057026
alpha (deg) | Cl | Cd | Cm | Cl/Cd
-15 | -0.514 | 0.09142 | -0.028 | -5.627
-14.5 | -0.526 | 0.0855 | -0.029 | -6.154
-14 | -0.536 | 0.08034 | -0.029 | -6.675
-13.5 | -0.544 | 0.07685 | -0.029 | -7.073
-13 | -0.554 | 0.06813 | -0.031 | -8.13
-12.5 | -0.556 | 0.06601 | -0.031 | -8.424
-12 | -0.559 | 0.06095 | -0.031 | -9.169
-11.5 | -0.561 | 0.05486 | -0.033 | -10.219
-11 | -0.562 | 0.04761 | -0.034 | -11.795
-10.5 | -0.561 | 0.04001 | -0.036 | -14.02
-10 | -0.63 | 0.01016 | -0.046 | -61.993
-9.5 | -0.619 | 0.00933 | -0.046 | -66.334
-9 | -0.598 | 0.00662 | -0.046 | -90.265
-8.5 | -0.57 | 0.00626 | -0.047 | -91.124
-8 | -0.539 | 0.0061 | -0.047 | -88.308
-7.5 | -0.503 | 0.00596 | -0.047 | -84.357
-7 | -0.463 | 0.00577 | -0.047 | -80.268
-6.5 | -0.42 | 0.00559 | -0.047 | -75.143
-6 | -0.374 | 0.00554 | -0.047 | -67.376
-5.5 | -0.324 | 0.00544 | -0.047 | -59.557
-5 | -0.272 | 0.00541 | -0.047 | -50.362
-4.5 | -0.219 | 0.00532 | -0.048 | -41.088
-4 | -0.163 | 0.00525 | -0.048 | -31.101
-3.5 | -0.106 | 0.00522 | -0.048 | -20.361
-3 | -0.049 | 0.00513 | -0.048 | -9.48
-2.5 | 0.01 | 0.00531 | -0.048 | 1.846
-2 | 0.069 | 0.00514 | -0.048 | 13.355
-1.5 | 0.128 | 0.00536 | -0.049 | 23.849
-1 | 0.187 | 0.00535 | -0.049 | 34.965
-0.5 | 0.246 | 0.00501 | -0.049 | 49.088
0 | 0.305 | 0.00501 | -0.049 | 60.875
0.5 | 0.364 | 0.00534 | -0.049 | 68.162
1 | 0.423 | 0.0054 | -0.049 | 78.231
1.5 | 0.482 | 0.00548 | -0.05 | 87.818
2 | 0.54 | 0.00555 | -0.05 | 97.28
2.5 | 0.599 | 0.0057 | -0.05 | 105.076
3 | 0.657 | 0.00585 | -0.05 | 112.289
3.5 | 0.715 | 0.00598 | -0.05 | 119.444
4 | 0.773 | 0.00617 | -0.051 | 125.277
4.5 | 0.83 | 0.00636 | -0.051 | 130.609
5 | 0.887 | 0.00666 | -0.051 | 133.177
5.5 | 0.944 | 0.00689 | -0.051 | 136.948
6 | 0.999 | 0.00652 | -0.051 | 153.19
6.5 | 1.053 | 0.00684 | -0.051 | 154.087
7 | 1.107 | 0.00705 | -0.052 | 157.027
7.5 | 1.159 | 0.00734 | -0.052 | 157.879
8 | 1.209 | 0.00787 | -0.052 | 153.627
8.5 | 1.257 | 0.00841 | -0.052 | 149.483
9 | 1.297 | 0.0081 | -0.052 | 160.177
9.5 | 1.332 | 0.01101 | -0.053 | 120.98
10 | 1.361 | 0.0117 | -0.053 | 116.243
10.5 | 1.383 | 0.0125 | -0.053 | 110.606
11 | 1.398 | 0.01361 | -0.053 | 102.749
11.5 | 1.408 | 0.0146 | -0.053 | 96.452
12 | 1.407 | 0.01674 | -0.052 | 84.029
12.5 | 1.403 | 0.01833 | -0.052 | 76.52
13 | 1.392 | 0.02023 | -0.052 | 68.832
13.5 | 1.376 | 0.0225 | -0.052 | 61.147
14 | 1.353 | 0.02533 | -0.052 | 53.413
14.5 | 1.324 | 0.02871 | -0.051 | 46.124
15 | 1.292 | 0.03249 | -0.051 | 39.756
15.5 | 1.252 | 0.03832 | -0.05 | 32.663
16 | 1.211 | 0.0442 | -0.05 | 27.388
16.5 | 1.167 | 0.05116 | -0.049 | 22.809

## 92. Re 7M Mach 0.00 (2)
BIGFOIL.COM POLAR EXPORT
s3010
S3010-103-84 |  |  |  | Cl Max: | 1.8455 | at alpha= | 18 | deg
XFOIL ncrit=9 |  |  |  | L/D Max: | 155.09 | at alpha= | 5 | deg
Re: | 7000000 |  |  | Cd Min: | 0.06751 | at alpha= | 20 | deg
Mach: | 0 |  |  | Cl=0 at alpha= | -2.6007 | deg
|  |  |  | @ Cl=0.1, Cd= | 0.0056525
|  |  |  | @ Cl=0.4, Cd= | 0.0049959
|  |  |  | @ Cl=0.6, Cd= | 0.0050601
alpha (deg) | Cl | Cd | Cm | Cl/Cd
-17.5 | -1.3801 | 0.03751 | -0.0655 | -36.7929
-17 | -1.4218 | 0.0291 | -0.0691 | -48.8591
-16.5 | -1.4303 | 0.02588 | -0.0643 | -55.2666
-16 | -1.4045 | 0.02359 | -0.0625 | -59.5379
-15.5 | -1.372 | 0.02147 | -0.061 | -63.9031
-15 | -1.3326 | 0.01981 | -0.0599 | -67.2691
-14.5 | -1.2914 | 0.01809 | -0.0589 | -71.3875
-14 | -1.2456 | 0.0168 | -0.0581 | -74.1429
-13.5 | -1.1983 | 0.01558 | -0.0574 | -76.9127
-13 | -1.1491 | 0.01453 | -0.0569 | -79.0847
-12.5 | -1.0968 | 0.01355 | -0.0568 | -80.9446
-12 | -1.0463 | 0.01274 | -0.0561 | -82.1272
-11.5 | -0.9959 | 0.01203 | -0.0552 | -82.7847
-11 | -0.9435 | 0.01138 | -0.0547 | -82.9086
-10.5 | -0.8899 | 0.01087 | -0.0543 | -81.8675
-10 | -0.8355 | 0.01041 | -0.054 | -80.2594
-9.5 | -0.7806 | 0.00998 | -0.0538 | -78.2164
-9 | -0.7254 | 0.00957 | -0.0536 | -75.7994
-8.5 | -0.6696 | 0.00925 | -0.0535 | -72.3892
-8 | -0.6149 | 0.00853 | -0.0532 | -72.0868
-7.5 | -0.5594 | 0.00796 | -0.0531 | -70.2764
-7 | -0.503 | 0.00758 | -0.053 | -66.3588
-6.5 | -0.4464 | 0.00727 | -0.0529 | -61.403
-6 | -0.3896 | 0.00699 | -0.0529 | -55.7368
-5.5 | -0.3326 | 0.00672 | -0.0529 | -49.494
-5 | -0.2755 | 0.0065 | -0.0529 | -42.3846
-4.5 | -0.2182 | 0.0063 | -0.0529 | -34.6349
-4 | -0.1609 | 0.00617 | -0.0529 | -26.0778
-3.5 | -0.1035 | 0.00601 | -0.053 | -17.2213
-3 | -0.046 | 0.0059 | -0.053 | -7.7966
-2.5 | 0.0116 | 0.00583 | -0.0531 | 1.9897
-2 | 0.0692 | 0.00576 | -0.0532 | 12.0139
-1.5 | 0.1265 | 0.00556 | -0.0533 | 22.7518
-1 | 0.1838 | 0.00539 | -0.0534 | 34.1002
-0.5 | 0.2412 | 0.00525 | -0.0536 | 45.9429
0 | 0.2986 | 0.00517 | -0.0538 | 57.7563
0.5 | 0.3558 | 0.00505 | -0.054 | 70.4554
1 | 0.413 | 0.00498 | -0.0542 | 82.9317
1.5 | 0.4701 | 0.00498 | -0.0544 | 94.3976
2 | 0.527 | 0.00499 | -0.0545 | 105.6112
2.5 | 0.5838 | 0.00504 | -0.0547 | 115.8333
3 | 0.6403 | 0.00511 | -0.0548 | 125.3033
3.5 | 0.6964 | 0.00521 | -0.0548 | 133.666
4 | 0.7521 | 0.00526 | -0.0547 | 142.9848
4.5 | 0.8026 | 0.00531 | -0.0534 | 151.1488
5 | 0.8623 | 0.00556 | -0.0543 | 155.0899
6 | 0.9729 | 0.0063 | -0.0542 | 154.4286
6.5 | 1.0278 | 0.00668 | -0.0541 | 153.8623
7 | 1.0821 | 0.00712 | -0.054 | 151.9803
7.5 | 1.1361 | 0.00757 | -0.0538 | 150.0793
8 | 1.1891 | 0.0081 | -0.0536 | 146.8025
8.5 | 1.242 | 0.0086 | -0.0533 | 144.4186
9 | 1.2936 | 0.00921 | -0.0528 | 140.456
9.5 | 1.345 | 0.0098 | -0.0524 | 137.2449
10 | 1.3956 | 0.01042 | -0.0518 | 133.9347
10.5 | 1.4432 | 0.0113 | -0.0509 | 127.7168
11 | 1.4896 | 0.01222 | -0.0498 | 121.8985
11.5 | 1.5368 | 0.01296 | -0.0489 | 118.5802
12 | 1.5829 | 0.0137 | -0.0478 | 115.5401
12.5 | 1.6282 | 0.01443 | -0.0466 | 112.8344
13 | 1.671 | 0.01526 | -0.0451 | 109.502
13.5 | 1.7106 | 0.01619 | -0.0432 | 105.6578
14 | 1.7443 | 0.01735 | -0.0405 | 100.536
14.5 | 1.7677 | 0.01842 | -0.036 | 95.9663
15 | 1.7844 | 0.01965 | -0.031 | 90.8092
15.5 | 1.8007 | 0.02129 | -0.0269 | 84.5796
16 | 1.8149 | 0.02339 | -0.0235 | 77.593
16.5 | 1.8286 | 0.02585 | -0.0208 | 70.7389
17 | 1.8375 | 0.02901 | -0.0186 | 63.3402
17.5 | 1.8442 | 0.03275 | -0.0171 | 56.3115
18 | 1.8455 | 0.03741 | -0.0165 | 49.3317
18.5 | 1.8432 | 0.04291 | -0.0166 | 42.955
19 | 1.836 | 0.04949 | -0.0178 | 37.0984
19.5 | 1.8218 | 0.05757 | -0.0202 | 31.645
20 | 1.7993 | 0.06751 | -0.0239 | 26.6523

## 93. Re 7M Mach 0.10 (1)
BIGFOIL.COM POLAR EXPORT
s3010
S3010-103-84 |  |  |  | Cl Max: | 1.405 | at alpha= | 11.5 | deg
JavaFoil+Calcfoil stall+Eppler ext transition |  |  |  | L/D Max: | 158.523 | at alpha= | 9 | deg
Re: | 7000000 |  |  | Cd Min: | 0.00498 | at alpha= | -0.5 | deg
Mach: | 0.1 |  |  | Cl=0 at alpha= | -2.5848 | deg
|  |  |  | @ Cl=0.1, Cd= | 0.0051322
|  |  |  | @ Cl=0.4, Cd= | 0.0052417
|  |  |  | @ Cl=0.6, Cd= | 0.0056946
alpha (deg) | Cl | Cd | Cm | Cl/Cd
-14.5 | -0.493 | 0.08774 | -0.028 | -5.614
-14 | -0.506 | 0.08194 | -0.029 | -6.174
-13.5 | -0.518 | 0.07623 | -0.03 | -6.794
-13 | -0.528 | 0.07071 | -0.03 | -7.468
-12.5 | -0.534 | 0.0679 | -0.03 | -7.863
-12 | -0.539 | 0.063 | -0.031 | -8.56
-11.5 | -0.543 | 0.05712 | -0.032 | -9.51
-11 | -0.546 | 0.05043 | -0.033 | -10.82
-10.5 | -0.545 | 0.04379 | -0.035 | -12.454
-10 | -0.606 | 0.01229 | -0.045 | -49.304
-9.5 | -0.608 | 0.00971 | -0.046 | -62.567
-9 | -0.593 | 0.00884 | -0.047 | -67.047
-8.5 | -0.567 | 0.00633 | -0.047 | -89.577
-8 | -0.537 | 0.00613 | -0.047 | -87.625
-7.5 | -0.502 | 0.00601 | -0.047 | -83.565
-7 | -0.463 | 0.00583 | -0.047 | -79.538
-6.5 | -0.421 | 0.00564 | -0.047 | -74.586
-6 | -0.374 | 0.00553 | -0.047 | -67.753
-5.5 | -0.325 | 0.00547 | -0.048 | -59.463
-5 | -0.273 | 0.00539 | -0.048 | -50.702
-4.5 | -0.219 | 0.00534 | -0.048 | -41.089
-4 | -0.164 | 0.00526 | -0.048 | -31.127
-3.5 | -0.107 | 0.0052 | -0.048 | -20.54
-3 | -0.049 | 0.00516 | -0.048 | -9.464
-2.5 | 0.01 | 0.0054 | -0.048 | 1.825
-2 | 0.069 | 0.00519 | -0.049 | 13.293
-1.5 | 0.128 | 0.00508 | -0.049 | 25.288
-1 | 0.188 | 0.00534 | -0.049 | 35.2
-0.5 | 0.247 | 0.00498 | -0.049 | 49.599
0 | 0.307 | 0.005 | -0.049 | 61.325
0.5 | 0.366 | 0.00504 | -0.05 | 72.633
1 | 0.425 | 0.00539 | -0.05 | 78.887
1.5 | 0.484 | 0.00548 | -0.05 | 88.383
2 | 0.543 | 0.00554 | -0.05 | 97.979
2.5 | 0.602 | 0.0057 | -0.05 | 105.451
3 | 0.66 | 0.00584 | -0.05 | 112.933
3.5 | 0.718 | 0.00603 | -0.051 | 119.14
4 | 0.776 | 0.00617 | -0.051 | 125.932
4.5 | 0.834 | 0.00586 | -0.051 | 142.419
5 | 0.891 | 0.00667 | -0.051 | 133.677
5.5 | 0.948 | 0.00633 | -0.051 | 149.765
6 | 1.003 | 0.00655 | -0.052 | 153.19
6.5 | 1.058 | 0.00683 | -0.052 | 154.881
7 | 1.112 | 0.00709 | -0.052 | 156.872
7.5 | 1.164 | 0.00741 | -0.052 | 157.232
8 | 1.215 | 0.00793 | -0.052 | 153.111
8.5 | 1.262 | 0.00845 | -0.053 | 149.268
9 | 1.302 | 0.00821 | -0.053 | 158.523
9.5 | 1.335 | 0.01115 | -0.053 | 119.713
10 | 1.363 | 0.01185 | -0.053 | 114.987
10.5 | 1.384 | 0.01272 | -0.053 | 108.763
11 | 1.397 | 0.01389 | -0.053 | 100.555
11.5 | 1.405 | 0.01493 | -0.053 | 94.043
12 | 1.4 | 0.01717 | -0.052 | 81.548
12.5 | 1.393 | 0.01891 | -0.052 | 73.656
13 | 1.379 | 0.02097 | -0.052 | 65.735
13.5 | 1.358 | 0.02346 | -0.052 | 57.86
14 | 1.33 | 0.02661 | -0.052 | 49.965
14.5 | 1.296 | 0.03027 | -0.051 | 42.829
15 | 1.256 | 0.03546 | -0.051 | 35.414
15.5 | 1.213 | 0.04111 | -0.05 | 29.495
16 | 1.166 | 0.0478 | -0.049 | 24.393
16.5 | 1.116 | 0.0559 | -0.049 | 19.968

## 94. Re 7M Mach 0.10 (2)
BIGFOIL.COM POLAR EXPORT
s3010
S3010-103-84 |  |  |  | Cl Max: | 1.8334 | at alpha= | 17.5 | deg
XFOIL ncrit=9 |  |  |  | L/D Max: | 155.242 | at alpha= | 5 | deg
Re: | 7000000 |  |  | Cd Min: | 0.07677 | at alpha= | 20 | deg
Mach: | 0.1 |  |  | Cl=0 at alpha= | -2.6 | deg
|  |  |  | @ Cl=0.1, Cd= | 0.0056597
|  |  |  | @ Cl=0.4, Cd= | 0.0050088
|  |  |  | @ Cl=0.6, Cd= | 0.0050656
alpha (deg) | Cl | Cd | Cm | Cl/Cd
-16 | -1.2793 | 0.03451 | -0.0684 | -37.0704
-15.5 | -1.3308 | 0.02764 | -0.0663 | -48.1476
-15 | -1.3096 | 0.02477 | -0.0644 | -52.8704
-14.5 | -1.2846 | 0.02151 | -0.0626 | -59.7211
-14 | -1.2444 | 0.01959 | -0.0614 | -63.5222
-13.5 | -1.2013 | 0.01776 | -0.0603 | -67.6408
-13 | -1.1544 | 0.01626 | -0.0594 | -70.9963
-12.5 | -1.1056 | 0.01492 | -0.0587 | -74.1019
-12 | -1.0535 | 0.01378 | -0.0582 | -76.4514
-11.5 | -1.0039 | 0.01283 | -0.0571 | -78.2463
-11 | -0.9517 | 0.01197 | -0.0563 | -79.5071
-10.5 | -0.898 | 0.01129 | -0.0557 | -79.5394
-10 | -0.8431 | 0.01073 | -0.0553 | -78.5741
-9.5 | -0.7878 | 0.0102 | -0.0549 | -77.2353
-9 | -0.732 | 0.00973 | -0.0546 | -75.2312
-8.5 | -0.6756 | 0.00936 | -0.0543 | -72.1795
-8 | -0.6189 | 0.00905 | -0.0541 | -68.3867
-7.5 | -0.564 | 0.0081 | -0.0538 | -69.6296
-7 | -0.5072 | 0.00767 | -0.0536 | -66.1278
-6.5 | -0.4501 | 0.00734 | -0.0535 | -61.3215
-6 | -0.3927 | 0.00705 | -0.0534 | -55.7021
-5.5 | -0.3352 | 0.00676 | -0.0533 | -49.5858
-5 | -0.2777 | 0.00653 | -0.0533 | -42.5268
-4.5 | -0.2199 | 0.00633 | -0.0533 | -34.7393
-4 | -0.1621 | 0.00619 | -0.0533 | -26.1874
-3.5 | -0.1043 | 0.00602 | -0.0533 | -17.3256
-3 | -0.0464 | 0.00591 | -0.0533 | -7.8511
-2.5 | 0.0116 | 0.00584 | -0.0534 | 1.9863
-2 | 0.0696 | 0.00576 | -0.0535 | 12.0833
-1.5 | 0.1272 | 0.00557 | -0.0536 | 22.8366
-1 | 0.1849 | 0.0054 | -0.0537 | 34.2407
-0.5 | 0.2426 | 0.00525 | -0.0539 | 46.2095
0 | 0.3004 | 0.00517 | -0.0541 | 58.1044
0.5 | 0.3579 | 0.00506 | -0.0542 | 70.7312
1 | 0.4155 | 0.00499 | -0.0544 | 83.2665
1.5 | 0.473 | 0.00499 | -0.0546 | 94.7896
2 | 0.5302 | 0.00501 | -0.0548 | 105.8283
2.5 | 0.5873 | 0.00505 | -0.0549 | 116.297
3 | 0.6442 | 0.00512 | -0.055 | 125.8203
3.5 | 0.7007 | 0.00522 | -0.055 | 134.2337
4 | 0.7568 | 0.00528 | -0.0549 | 143.3333
4.5 | 0.8076 | 0.00533 | -0.0536 | 151.5197
5 | 0.8678 | 0.00559 | -0.0544 | 155.2415
5.5 | 0.9236 | 0.00596 | -0.0544 | 154.9664
6 | 0.9792 | 0.00634 | -0.0543 | 154.4479
6.5 | 1.0346 | 0.00672 | -0.0542 | 153.9583
7 | 1.0893 | 0.00717 | -0.054 | 151.9247
7.5 | 1.1436 | 0.00763 | -0.0538 | 149.882
8 | 1.1973 | 0.00815 | -0.0534 | 146.908
8.5 | 1.2505 | 0.00868 | -0.0531 | 144.0668
9 | 1.3025 | 0.00931 | -0.0526 | 139.9033
9.5 | 1.3544 | 0.0099 | -0.052 | 136.8081
10 | 1.4055 | 0.01053 | -0.0514 | 133.4758
10.5 | 1.4522 | 0.01156 | -0.0502 | 125.6228
11 | 1.4999 | 0.01239 | -0.0491 | 121.0573
11.5 | 1.547 | 0.01318 | -0.0479 | 117.3748
12 | 1.5938 | 0.01392 | -0.0467 | 114.4971
12.5 | 1.6388 | 0.0147 | -0.0453 | 111.483
13 | 1.6809 | 0.0156 | -0.0435 | 107.75
13.5 | 1.719 | 0.01662 | -0.0412 | 103.4296
14 | 1.7498 | 0.01783 | -0.0378 | 98.138
14.5 | 1.7661 | 0.01898 | -0.0321 | 93.0506
15 | 1.7835 | 0.02044 | -0.0275 | 87.2554
15.5 | 1.7992 | 0.02236 | -0.0237 | 80.4651
16 | 1.8115 | 0.02485 | -0.0205 | 72.8974
16.5 | 1.8236 | 0.02772 | -0.0181 | 65.7864
17 | 1.8296 | 0.03147 | -0.0163 | 58.1379
17.5 | 1.8334 | 0.03587 | -0.0153 | 51.1124
18 | 1.8303 | 0.0414 | -0.0153 | 44.2101
18.5 | 1.8234 | 0.04791 | -0.0162 | 38.0589
19 | 1.8117 | 0.05563 | -0.0183 | 32.567
19.5 | 1.7922 | 0.06505 | -0.0217 | 27.5511
20 | 1.7622 | 0.07677 | -0.0269 | 22.9543

## 95. Re 7M Mach 0.25 (1)
BIGFOIL.COM POLAR EXPORT
s3010
S3010-103-84 |  |  |  | Cl Max: | 1.379 | at alpha= | 10.5 | deg
JavaFoil+Calcfoil stall+Eppler ext transition |  |  |  | L/D Max: | 159.079 | at alpha= | 8.5 | deg
Re: | 7000000 |  |  | Cd Min: | 0.005 | at alpha= | 0 | deg
Mach: | 0.25 |  |  | Cl=0 at alpha= | -2.5833 | deg
|  |  |  | @ Cl=0.1, Cd= | 0.0051667
|  |  |  | @ Cl=0.4, Cd= | 0.005044
|  |  |  | @ Cl=0.6, Cd= | 0.0052732
alpha (deg) | Cl | Cd | Cm | Cl/Cd
-13.5 | -0.267 | 0.08462 | -0.028 | -3.159
-13 | -0.305 | 0.08928 | -0.022 | -3.416
-12.5 | -0.346 | 0.0755 | -0.028 | -4.577
-12 | -0.378 | 0.07016 | -0.029 | -5.389
-11.5 | -0.406 | 0.0652 | -0.03 | -6.226
-11 | -0.433 | 0.05527 | -0.033 | -7.842
-10.5 | -0.447 | 0.05432 | -0.032 | -8.233
-10 | -0.468 | 0.0421 | -0.036 | -11.121
-9.5 | -0.475 | 0.03737 | -0.037 | -12.718
-9 | -0.494 | 0.02301 | -0.042 | -21.481
-8.5 | -0.537 | 0.00893 | -0.048 | -60.146
-8 | -0.519 | 0.00643 | -0.048 | -80.758
-7.5 | -0.493 | 0.00615 | -0.048 | -80.136
-7 | -0.46 | 0.00593 | -0.048 | -77.513
-6.5 | -0.421 | 0.00577 | -0.049 | -72.995
-6 | -0.378 | 0.00565 | -0.049 | -66.841
-5.5 | -0.33 | 0.00554 | -0.049 | -59.528
-5 | -0.278 | 0.00544 | -0.049 | -51.234
-4.5 | -0.224 | 0.00534 | -0.049 | -42.008
-4 | -0.168 | 0.00529 | -0.049 | -31.728
-3.5 | -0.11 | 0.00525 | -0.05 | -20.857
-3 | -0.05 | 0.0052 | -0.05 | -9.635
-2.5 | 0.01 | 0.00511 | -0.05 | 1.978
-2 | 0.071 | 0.0052 | -0.05 | 13.625
-1.5 | 0.132 | 0.00513 | -0.05 | 25.741
-1 | 0.193 | 0.00507 | -0.05 | 38.098
-0.5 | 0.254 | 0.00504 | -0.05 | 50.428
0 | 0.315 | 0.005 | -0.051 | 62.961
0.5 | 0.376 | 0.00504 | -0.051 | 74.508
1 | 0.436 | 0.00505 | -0.051 | 86.385
1.5 | 0.497 | 0.00512 | -0.051 | 96.968
2 | 0.557 | 0.00518 | -0.051 | 107.564
2.5 | 0.617 | 0.00531 | -0.052 | 116.216
3 | 0.678 | 0.00548 | -0.052 | 123.717
3.5 | 0.737 | 0.0056 | -0.052 | 131.723
4 | 0.797 | 0.00575 | -0.052 | 138.575
4.5 | 0.856 | 0.00596 | -0.052 | 143.484
5 | 0.914 | 0.00624 | -0.053 | 146.537
5.5 | 0.972 | 0.00649 | -0.053 | 149.818
6 | 1.029 | 0.00678 | -0.053 | 151.817
6.5 | 1.085 | 0.00709 | -0.053 | 153.102
7 | 1.139 | 0.00741 | -0.053 | 153.664
7.5 | 1.192 | 0.00778 | -0.054 | 153.227
8 | 1.242 | 0.00838 | -0.054 | 148.249
8.5 | 1.287 | 0.00809 | -0.054 | 159.079
9 | 1.323 | 0.0112 | -0.054 | 118.03
9.5 | 1.35 | 0.01198 | -0.054 | 112.706
10 | 1.369 | 0.01291 | -0.054 | 106.071
10.5 | 1.379 | 0.01415 | -0.054 | 97.436
11 | 1.374 | 0.01649 | -0.054 | 83.333
11.5 | 1.364 | 0.01814 | -0.053 | 75.152
12 | 1.341 | 0.02032 | -0.053 | 66.021
12.5 | 1.308 | 0.02304 | -0.053 | 56.763
13 | 1.263 | 0.02646 | -0.052 | 47.72
13.5 | 1.206 | 0.03087 | -0.052 | 39.086
14 | 1.136 | 0.03783 | -0.051 | 30.026
14.5 | 1.062 | 0.04437 | -0.05 | 23.943
15 | 0.977 | 0.05458 | -0.049 | 17.897
15.5 | 0.881 | 0.07103 | -0.047 | 12.405

## 96. Re 7M Mach 0.25 (2)
BIGFOIL.COM POLAR EXPORT
s3010
S3010-103-84 |  |  |  | Cl Max: | 1.7728 | at alpha= | 15.5 | deg
XFOIL ncrit=9 |  |  |  | L/D Max: | 156.209 | at alpha= | 5 | deg
Re: | 7000000 |  |  | Cd Min: | 0.18151 | at alpha= | -15.5 | deg
Mach: | 0.25 |  |  | Cl=0 at alpha= | -2.5955 | deg
|  |  |  | @ Cl=0.1, Cd= | 0.0057195
|  |  |  | @ Cl=0.4, Cd= | 0.0050773
|  |  |  | @ Cl=0.6, Cd= | 0.0051216
alpha (deg) | Cl | Cd | Cm | Cl/Cd
-15.5 | -0.5674 | 0.18151 | 0.0245 | -3.126
-14 | -0.5274 | 0.15628 | 0.0122 | -3.3747
-13.5 | -0.5174 | 0.14747 | 0.0082 | -3.5085
-11.5 | -0.759 | 0.06272 | -0.0388 | -12.1014
-11 | -0.8198 | 0.03934 | -0.061 | -20.8388
-10.5 | -0.8631 | 0.02686 | -0.0645 | -32.1333
-10 | -0.8516 | 0.01941 | -0.0636 | -43.8743
-9.5 | -0.813 | 0.01507 | -0.0622 | -53.9482
-9 | -0.7613 | 0.01282 | -0.061 | -59.3838
-8.5 | -0.7061 | 0.01116 | -0.0599 | -63.2706
-8 | -0.648 | 0.01013 | -0.0589 | -63.9684
-7.5 | -0.5887 | 0.0094 | -0.0582 | -62.6277
-7 | -0.5296 | 0.00858 | -0.0575 | -61.7249
-6.5 | -0.4704 | 0.00782 | -0.0569 | -60.1535
-6 | -0.4101 | 0.00743 | -0.0565 | -55.1952
-5.5 | -0.3499 | 0.00706 | -0.0561 | -49.5609
-5 | -0.2896 | 0.00675 | -0.0558 | -42.9037
-4.5 | -0.2293 | 0.00648 | -0.0555 | -35.3858
-4 | -0.1691 | 0.00628 | -0.0554 | -26.9268
-3.5 | -0.1089 | 0.00615 | -0.0552 | -17.7073
-3 | -0.0487 | 0.00596 | -0.0552 | -8.1711
-2.5 | 0.0115 | 0.00588 | -0.0551 | 1.9558
-2 | 0.0715 | 0.00581 | -0.0551 | 12.3064
-1.5 | 0.1313 | 0.00562 | -0.0552 | 23.363
-0.5 | 0.2507 | 0.00529 | -0.0554 | 47.3913
0 | 0.3104 | 0.00522 | -0.0555 | 59.4636
0.5 | 0.3699 | 0.00509 | -0.0557 | 72.6719
1.5 | 0.4889 | 0.00504 | -0.056 | 97.004
2 | 0.5481 | 0.00506 | -0.0561 | 108.3202
2.5 | 0.6071 | 0.00513 | -0.0562 | 118.3431
3 | 0.6661 | 0.00521 | -0.0562 | 127.8503
3.5 | 0.7249 | 0.0053 | -0.0562 | 136.7736
4 | 0.7828 | 0.00541 | -0.056 | 144.695
4.5 | 0.8357 | 0.00543 | -0.0545 | 153.9042
5 | 0.8982 | 0.00575 | -0.0552 | 156.2087
5.5 | 0.9565 | 0.00613 | -0.055 | 156.0359
6 | 1.0145 | 0.00653 | -0.0547 | 155.3599
6.5 | 1.0726 | 0.00692 | -0.0544 | 155
7 | 1.1293 | 0.00746 | -0.0538 | 151.3807
7.5 | 1.1866 | 0.00792 | -0.0533 | 149.8232
8 | 1.2423 | 0.00855 | -0.0526 | 145.2982
8.5 | 1.298 | 0.00914 | -0.0517 | 142.0131
9 | 1.3528 | 0.00981 | -0.0508 | 137.9001
9.5 | 1.4063 | 0.01055 | -0.0496 | 133.2986
10 | 1.4557 | 0.01165 | -0.0478 | 124.9528
10.5 | 1.5056 | 0.0126 | -0.046 | 119.4921
11 | 1.5549 | 0.01349 | -0.0441 | 115.2632
11.5 | 1.6037 | 0.01433 | -0.042 | 111.9121
12 | 1.6491 | 0.01531 | -0.0395 | 107.7139
12.5 | 1.6894 | 0.01645 | -0.0363 | 102.6991
13 | 1.714 | 0.0178 | -0.0307 | 96.2921
13.5 | 1.7288 | 0.01938 | -0.0244 | 89.2054
14 | 1.7441 | 0.02147 | -0.0195 | 81.2343
14.5 | 1.7556 | 0.02428 | -0.0155 | 72.3064
15 | 1.7681 | 0.02749 | -0.0126 | 64.3179
15.5 | 1.7728 | 0.03184 | -0.0106 | 55.6784
16 | 1.7669 | 0.03775 | -0.0099 | 46.8053
16.5 | 1.7632 | 0.04407 | -0.0103 | 40.0091
17 | 1.7436 | 0.05284 | -0.0125 | 32.9977
17.5 | 1.7237 | 0.06253 | -0.0159 | 27.566
18 | 1.6886 | 0.07505 | -0.0216 | 22.4997
18.5 | 1.6545 | 0.08827 | -0.0283 | 18.7436
19 | 1.6128 | 0.10344 | -0.0367 | 15.5916
19.5 | 1.5638 | 0.12063 | -0.047 | 12.9636
20 | 1.5125 | 0.13897 | -0.0587 | 10.8836

## 97. Re 7M Mach 0.50 (1)
BIGFOIL.COM POLAR EXPORT
s3010
S3010-103-84 |  |  |  | Cl Max: | 1.34 | at alpha= | 8.5 | deg
JavaFoil+Calcfoil stall+Eppler ext transition |  |  |  | L/D Max: | 146.044 | at alpha= | 5.5 | deg
Re: | 7000000 |  |  | Cd Min: | 0.00493 | at alpha= | -1.5 | deg
Mach: | 0.5 |  |  | Cl=0 at alpha= | -2.5821 | deg
|  |  |  | @ Cl=0.1, Cd= | 0.0050268
|  |  |  | @ Cl=0.4, Cd= | 0.0051358
|  |  |  | @ Cl=0.6, Cd= | 0.0053405
alpha (deg) | Cl | Cd | Cm | Cl/Cd
-20 | -0.937 | 0.15797 | -0.033 | -5.934
-19.5 | -0.912 | 0.14951 | -0.033 | -6.1
-19 | -0.885 | 0.14205 | -0.032 | -6.231
-18.5 | -0.859 | 0.13717 | -0.032 | -6.259
-18 | -0.831 | 0.13405 | -0.032 | -6.197
-17.5 | -0.802 | 0.13102 | -0.031 | -6.124
-17 | -0.775 | 0.12703 | -0.03 | -6.104
-16.5 | -0.749 | 0.12006 | -0.03 | -6.239
-16 | -0.723 | 0.1174 | -0.03 | -6.155
-15.5 | -0.697 | 0.11984 | -0.03 | -5.816
-15 | -0.671 | 0.1093 | -0.031 | -6.142
-14.5 | -0.644 | 0.10538 | -0.03 | -6.114
-14 | -0.617 | 0.09983 | -0.03 | -6.177
-13.5 | -0.588 | 0.09812 | -0.028 | -5.998
-13 | -0.561 | 0.09276 | -0.028 | -6.053
-12.5 | -0.535 | 0.08902 | -0.028 | -6.007
-12 | -0.508 | 0.08575 | -0.027 | -5.925
-11.5 | -0.482 | 0.08402 | -0.028 | -5.733
-11 | -0.455 | 0.07995 | -0.028 | -5.689
-10.5 | -0.428 | 0.07344 | -0.027 | -5.826
-10 | -0.401 | 0.06726 | -0.028 | -5.967
-9.5 | -0.374 | 0.06181 | -0.028 | -6.058
-9 | -0.348 | 0.05706 | -0.028 | -6.096
-8.5 | -0.325 | 0.04869 | -0.033 | -6.668
-8 | -0.293 | 0.05748 | -0.025 | -5.091
-7.5 | -0.265 | 0.05488 | -0.023 | -4.835
-7 | -0.241 | 0.0437 | -0.031 | -5.522
-6.5 | -0.262 | 0.00881 | -0.054 | -29.684
-6 | -0.229 | 0.0061 | -0.054 | -37.596
-5.5 | -0.287 | 0.00597 | -0.055 | -48.149
-5 | -0.28 | 0.0058 | -0.055 | -48.388
-4.5 | -0.237 | 0.0056 | -0.055 | -42.395
-4 | -0.182 | 0.0055 | -0.055 | -33.114
-3.5 | -0.12 | 0.00537 | -0.055 | -22.446
-3 | -0.056 | 0.00528 | -0.055 | -10.51
-2.5 | 0.011 | 0.00518 | -0.056 | 2.173
-2 | 0.079 | 0.00507 | -0.056 | 15.604
-1.5 | 0.147 | 0.00493 | -0.056 | 29.883
-1 | 0.216 | 0.00511 | -0.056 | 42.199
-0.5 | 0.284 | 0.00511 | -0.056 | 55.547
0 | 0.352 | 0.0051 | -0.057 | 68.963
0.5 | 0.419 | 0.00515 | -0.057 | 81.399
1 | 0.487 | 0.00517 | -0.057 | 94.132
1.5 | 0.555 | 0.00528 | -0.057 | 105.02
2 | 0.622 | 0.00537 | -0.057 | 115.735
2.5 | 0.689 | 0.00556 | -0.058 | 123.836
3 | 0.756 | 0.00579 | -0.058 | 130.489
3.5 | 0.822 | 0.00599 | -0.058 | 137.107
4 | 0.887 | 0.00622 | -0.058 | 142.589
4.5 | 0.952 | 0.00654 | -0.058 | 145.509
5 | 1.016 | 0.00697 | -0.059 | 145.864
5.5 | 1.078 | 0.00738 | -0.059 | 146.044
6 | 1.139 | 0.00783 | -0.059 | 145.444
6.5 | 1.196 | 0.01006 | -0.059 | 118.836
7 | 1.246 | 0.01076 | -0.059 | 115.814
7.5 | 1.29 | 0.01184 | -0.059 | 108.999
8 | 1.324 | 0.01314 | -0.059 | 100.793
8.5 | 1.34 | 0.01495 | -0.059 | 89.62
9 | 1.304 | 0.01733 | -0.059 | 75.246
9.5 | 1.147 | 0.02407 | -0.057 | 47.658
10 | 0.753 | 0.04147 | -0.053 | 18.147
10.5 | 0.763 | 0.05118 | -0.05 | 14.914
11 | 0.752 | 0.07205 | -0.042 | 10.432
11.5 | 0.792 | 0.07066 | -0.045 | 11.216
12 | 0.801 | 0.08783 | -0.041 | 9.123
12.5 | 0.84 | 0.07958 | -0.044 | 10.556
13 | 0.868 | 0.08498 | -0.045 | 10.215
13.5 | 0.887 | 0.09721 | -0.043 | 9.121

## 98. Re 7M Mach 0.50 (2)
BIGFOIL.COM POLAR EXPORT
s3010
S3010-103-84 |  |  |  | Cl Max: | 1.6712 | at alpha= | 10.5 | deg
XFOIL ncrit=9 |  |  |  | L/D Max: | 161.196 | at alpha= | 5 | deg
Re: | 7000000 |  |  | Cd Min: | 0.01822 | at alpha= | 10.5 | deg
Mach: | 0.5 |  |  | Cl=0 at alpha= | -99 | deg
|  |  |  | @ Cl=0.1, Cd= | 0.0054
|  |  |  | @ Cl=0.4, Cd= | 0.0053286
|  |  |  | @ Cl=0.6, Cd= | 0.0053446
alpha (deg) | Cl | Cd | Cm | Cl/Cd
0 | 0.3556 | 0.0054 | -0.062 | 65.8519
0.5 | 0.424 | 0.00529 | -0.062 | 80.1512
1 | 0.4924 | 0.00527 | -0.062 | 93.4345
1.5 | 0.5606 | 0.00531 | -0.062 | 105.5744
2 | 0.629 | 0.00537 | -0.0619 | 117.1322
2.5 | 0.6975 | 0.00545 | -0.0617 | 127.9817
3 | 0.7659 | 0.00559 | -0.0613 | 137.0125
3.5 | 0.8342 | 0.00576 | -0.0608 | 144.8264
4 | 0.9024 | 0.00591 | -0.06 | 152.6904
4.5 | 0.9639 | 0.00603 | -0.0575 | 159.8507
5 | 1.0381 | 0.00644 | -0.0574 | 161.1957
5.5 | 1.1074 | 0.00694 | -0.0561 | 159.5677
6 | 1.1766 | 0.00748 | -0.0546 | 157.2995
6.5 | 1.246 | 0.00807 | -0.0526 | 154.399
7 | 1.3149 | 0.00872 | -0.0503 | 150.7913
7.5 | 1.3824 | 0.00952 | -0.0475 | 145.2101
8 | 1.449 | 0.01038 | -0.0442 | 139.5954
8.5 | 1.5134 | 0.01137 | -0.0402 | 133.1047
9 | 1.5646 | 0.01298 | -0.0345 | 120.5393
9.5 | 1.6198 | 0.01421 | -0.0285 | 113.9901
10 | 1.6516 | 0.01571 | -0.0194 | 105.1305
10.5 | 1.6712 | 0.01822 | -0.0104 | 91.7234

## 99. Re 8M Mach 0.00 (1)
BIGFOIL.COM POLAR EXPORT
s3010
S3010-103-84 |  |  |  | Cl Max: | 1.41 | at alpha= | 11.5 | deg
JavaFoil+Calcfoil stall+Eppler ext transition |  |  |  | L/D Max: | 158.286 | at alpha= | 7.5 | deg
Re: | 8000000 |  |  | Cd Min: | 0.00507 | at alpha= | -3 | deg
Mach: | 0 |  |  | Cl=0 at alpha= | -2.5848 | deg
|  |  |  | @ Cl=0.1, Cd= | 0.0054142
|  |  |  | @ Cl=0.4, Cd= | 0.00538
|  |  |  | @ Cl=0.6, Cd= | 0.0056828
alpha (deg) | Cl | Cd | Cm | Cl/Cd
-15 | -0.515 | 0.08993 | -0.029 | -5.73
-14.5 | -0.527 | 0.08409 | -0.029 | -6.268
-14 | -0.538 | 0.07846 | -0.03 | -6.852
-13.5 | -0.545 | 0.07494 | -0.03 | -7.274
-13 | -0.556 | 0.06569 | -0.032 | -8.466
-12.5 | -0.559 | 0.06331 | -0.032 | -8.824
-12 | -0.562 | 0.058 | -0.032 | -9.693
-11.5 | -0.566 | 0.05088 | -0.034 | -11.115
-11 | -0.57 | 0.0417 | -0.036 | -13.672
-10.5 | -0.575 | 0.03151 | -0.038 | -18.261
-10 | -0.635 | 0.00962 | -0.046 | -65.989
-9.5 | -0.619 | 0.00907 | -0.046 | -68.316
-9 | -0.598 | 0.00648 | -0.046 | -92.269
-8.5 | -0.57 | 0.00618 | -0.047 | -92.371
-8 | -0.539 | 0.00595 | -0.047 | -90.594
-7.5 | -0.503 | 0.00589 | -0.047 | -85.424
-7 | -0.463 | 0.00571 | -0.047 | -81.09
-6.5 | -0.42 | 0.00553 | -0.047 | -76.005
-6 | -0.374 | 0.00547 | -0.047 | -68.264
-5.5 | -0.324 | 0.00537 | -0.047 | -60.357
-5 | -0.272 | 0.00533 | -0.048 | -51.097
-4.5 | -0.219 | 0.00526 | -0.048 | -41.544
-4 | -0.163 | 0.00518 | -0.048 | -31.485
-3.5 | -0.106 | 0.00516 | -0.048 | -20.6
-3 | -0.049 | 0.00507 | -0.048 | -9.592
-2.5 | 0.01 | 0.00525 | -0.048 | 1.869
-2 | 0.069 | 0.00543 | -0.048 | 12.643
-1.5 | 0.128 | 0.0054 | -0.049 | 23.678
-1 | 0.187 | 0.0053 | -0.049 | 35.305
-0.5 | 0.246 | 0.00529 | -0.049 | 46.464
0 | 0.305 | 0.00532 | -0.049 | 57.37
0.5 | 0.364 | 0.00538 | -0.049 | 67.698
1 | 0.423 | 0.00538 | -0.049 | 78.541
1.5 | 0.482 | 0.00547 | -0.05 | 88.065
2 | 0.54 | 0.00556 | -0.05 | 97.188
2.5 | 0.599 | 0.00568 | -0.05 | 105.407
3 | 0.657 | 0.00584 | -0.05 | 112.492
3.5 | 0.715 | 0.00601 | -0.05 | 119.025
4 | 0.773 | 0.00614 | -0.051 | 125.808
4.5 | 0.83 | 0.00638 | -0.051 | 130.054
5 | 0.887 | 0.00663 | -0.051 | 133.822
5.5 | 0.944 | 0.00691 | -0.051 | 136.466
6 | 0.999 | 0.00656 | -0.051 | 152.279
6.5 | 1.054 | 0.00678 | -0.051 | 155.342
7 | 1.107 | 0.00711 | -0.052 | 155.593
7.5 | 1.159 | 0.00732 | -0.052 | 158.286
8 | 1.21 | 0.00773 | -0.052 | 156.412
8.5 | 1.257 | 0.00826 | -0.052 | 152.186
9 | 1.298 | 0.00882 | -0.052 | 147.136
9.5 | 1.333 | 0.01078 | -0.053 | 123.643
10 | 1.362 | 0.01144 | -0.053 | 119.084
10.5 | 1.384 | 0.01224 | -0.053 | 113.079
11 | 1.4 | 0.0133 | -0.053 | 105.214
11.5 | 1.41 | 0.01423 | -0.053 | 99.124
12 | 1.409 | 0.01623 | -0.052 | 86.835
12.5 | 1.405 | 0.01774 | -0.052 | 79.217
13 | 1.395 | 0.01955 | -0.052 | 71.382
13.5 | 1.379 | 0.02171 | -0.052 | 63.509
14 | 1.356 | 0.02439 | -0.052 | 55.59
14.5 | 1.328 | 0.0276 | -0.051 | 48.106
15 | 1.295 | 0.0312 | -0.051 | 41.516
15.5 | 1.255 | 0.03672 | -0.051 | 34.188
16 | 1.214 | 0.04233 | -0.05 | 28.688
16.5 | 1.171 | 0.04898 | -0.049 | 23.906

## 100. Re 8M Mach 0.00 (2)
BIGFOIL.COM POLAR EXPORT
s3010
S3010-103-84 |  |  |  | Cl Max: | 1.8663 | at alpha= | 18 | deg
XFOIL ncrit=9 |  |  |  | L/D Max: | 157.053 | at alpha= | 6.5 | deg
Re: | 8000000 |  |  | Cd Min: | 0.06365 | at alpha= | 20 | deg
Mach: | 0 |  |  | Cl=0 at alpha= | -2.599 | deg
|  |  |  | @ Cl=0.1, Cd= | 0.0055826
|  |  |  | @ Cl=0.4, Cd= | 0.0049883
|  |  |  | @ Cl=0.6, Cd= | 0.0050653
alpha (deg) | Cl | Cd | Cm | Cl/Cd
-18 | -1.3748 | 0.04632 | -0.0581 | -29.6805
-17.5 | -1.4498 | 0.03004 | -0.0708 | -48.2623
-17 | -1.469 | 0.02669 | -0.0658 | -55.0393
-16.5 | -1.4519 | 0.02394 | -0.0634 | -60.6475
-16 | -1.4221 | 0.02172 | -0.0617 | -65.4742
-15.5 | -1.3858 | 0.01982 | -0.0604 | -69.9193
-15 | -1.3444 | 0.01824 | -0.0593 | -73.7061
-14.5 | -1.3011 | 0.01667 | -0.0584 | -78.0504
-14 | -1.2542 | 0.01545 | -0.0576 | -81.178
-13.5 | -1.2054 | 0.01437 | -0.057 | -83.8831
-13 | -1.1552 | 0.01342 | -0.0565 | -86.0805
-12.5 | -1.1014 | 0.01261 | -0.0565 | -87.3434
-12 | -1.0523 | 0.01193 | -0.0554 | -88.2062
-11.5 | -1.0002 | 0.01132 | -0.0548 | -88.3569
-11 | -0.9469 | 0.01076 | -0.0544 | -88.0019
-10.5 | -0.8927 | 0.0103 | -0.054 | -86.6699
-10 | -0.838 | 0.00988 | -0.0538 | -84.8178
-9.5 | -0.7827 | 0.00949 | -0.0536 | -82.4763
-9 | -0.7272 | 0.00913 | -0.0534 | -79.6495
-8.5 | -0.6712 | 0.00883 | -0.0533 | -76.0136
-8 | -0.615 | 0.00856 | -0.0532 | -71.8458
-7.5 | -0.56 | 0.00782 | -0.053 | -71.6113
-7 | -0.5038 | 0.00738 | -0.0529 | -68.2656
-6.5 | -0.4471 | 0.00705 | -0.0529 | -63.4184
-6 | -0.3903 | 0.00678 | -0.0528 | -57.5664
-5.5 | -0.3332 | 0.00654 | -0.0528 | -50.948
-5 | -0.276 | 0.00634 | -0.0528 | -43.5331
-4.5 | -0.2187 | 0.00616 | -0.0528 | -35.5032
-4 | -0.1613 | 0.00604 | -0.0529 | -26.7053
-3.5 | -0.1037 | 0.00592 | -0.0529 | -17.5169
-3 | -0.0462 | 0.00581 | -0.053 | -7.9518
-2.5 | 0.0114 | 0.00574 | -0.0531 | 1.9861
-2 | 0.069 | 0.00568 | -0.0532 | 12.1479
-1.5 | 0.1263 | 0.0055 | -0.0533 | 22.9636
-1 | 0.1838 | 0.00534 | -0.0535 | 34.4195
-0.5 | 0.2412 | 0.0052 | -0.0536 | 46.3846
0 | 0.2987 | 0.00513 | -0.0538 | 58.2261
0.5 | 0.3559 | 0.00505 | -0.054 | 70.4752
1 | 0.4131 | 0.00497 | -0.0542 | 83.1187
1.5 | 0.4702 | 0.00499 | -0.0544 | 94.2285
2 | 0.5273 | 0.005 | -0.0545 | 105.46
2.5 | 0.5841 | 0.00504 | -0.0547 | 115.8929
3 | 0.6407 | 0.00513 | -0.0548 | 124.8928
3.5 | 0.6971 | 0.00521 | -0.0549 | 133.8004
4 | 0.753 | 0.0053 | -0.0549 | 142.0755
4.5 | 0.808 | 0.00538 | -0.0547 | 150.1859
5 | 0.8626 | 0.0055 | -0.0544 | 156.8364
5.5 | 0.9182 | 0.00585 | -0.0543 | 156.9573
6 | 0.9735 | 0.00621 | -0.0543 | 156.7633
6.5 | 1.0287 | 0.00655 | -0.0543 | 157.0534
7 | 1.0828 | 0.00703 | -0.0541 | 154.0256
7.5 | 1.1369 | 0.00745 | -0.054 | 152.604
8 | 1.1903 | 0.00795 | -0.0537 | 149.7233
8.5 | 1.243 | 0.00848 | -0.0534 | 146.5802
9 | 1.2951 | 0.00904 | -0.0531 | 143.2633
9.5 | 1.3468 | 0.00959 | -0.0527 | 140.438
10 | 1.3975 | 0.01022 | -0.0521 | 136.7417
10.5 | 1.4444 | 0.01119 | -0.0511 | 129.0795
11 | 1.4925 | 0.01194 | -0.0502 | 125
11.5 | 1.5398 | 0.01268 | -0.0493 | 121.4353
12 | 1.5871 | 0.01334 | -0.0483 | 118.973
12.5 | 1.6327 | 0.01406 | -0.0472 | 116.1238
13 | 1.6758 | 0.0149 | -0.0458 | 112.4698
13.5 | 1.7159 | 0.01583 | -0.0439 | 108.3955
14 | 1.7526 | 0.01683 | -0.0416 | 104.1355
14.5 | 1.7842 | 0.01781 | -0.0385 | 100.1797
15 | 1.8005 | 0.01889 | -0.033 | 95.315
15.5 | 1.8168 | 0.02036 | -0.0285 | 89.2338
16 | 1.8315 | 0.02227 | -0.0248 | 82.2407
16.5 | 1.8458 | 0.02453 | -0.0218 | 75.2466
17 | 1.8554 | 0.02746 | -0.0193 | 67.5674
17.5 | 1.8627 | 0.03097 | -0.0175 | 60.1453
18 | 1.8663 | 0.03522 | -0.0165 | 52.9898
18.5 | 1.8643 | 0.04045 | -0.0163 | 46.089
19 | 1.8586 | 0.0466 | -0.017 | 39.8841
19.5 | 1.846 | 0.0542 | -0.0189 | 34.059
20 | 1.825 | 0.06365 | -0.0222 | 28.6724

## 101. Re 8M Mach 0.10 (1)
BIGFOIL.COM POLAR EXPORT
s3010
S3010-103-84 |  |  |  | Cl Max: | 1.406 | at alpha= | 11.5 | deg
JavaFoil+Calcfoil stall+Eppler ext transition |  |  |  | L/D Max: | 158.822 | at alpha= | 7.5 | deg
Re: | 8000000 |  |  | Cd Min: | 0.005 | at alpha= | -0.5 | deg
Mach: | 0.1 |  |  | Cl=0 at alpha= | -2.5848 | deg
|  |  |  | @ Cl=0.1, Cd= | 0.0052756
|  |  |  | @ Cl=0.4, Cd= | 0.0053903
|  |  |  | @ Cl=0.6, Cd= | 0.0056756
alpha (deg) | Cl | Cd | Cm | Cl/Cd
-15 | -0.479 | 0.09215 | -0.028 | -5.197
-14.5 | -0.493 | 0.08641 | -0.029 | -5.708
-14 | -0.507 | 0.08054 | -0.029 | -6.293
-13.5 | -0.519 | 0.0744 | -0.03 | -6.978
-13 | -0.53 | 0.06814 | -0.031 | -7.784
-12.5 | -0.536 | 0.06551 | -0.031 | -8.184
-12 | -0.542 | 0.0603 | -0.032 | -8.99
-11.5 | -0.547 | 0.0537 | -0.033 | -10.191
-11 | -0.552 | 0.04576 | -0.035 | -12.059
-10.5 | -0.556 | 0.03679 | -0.037 | -15.116
-10 | -0.617 | 0.01044 | -0.045 | -59.117
-9.5 | -0.611 | 0.0093 | -0.046 | -65.733
-9 | -0.593 | 0.00654 | -0.047 | -90.694
-8.5 | -0.567 | 0.00621 | -0.047 | -91.393
-8 | -0.537 | 0.00599 | -0.047 | -89.614
-7.5 | -0.502 | 0.00586 | -0.047 | -85.697
-7 | -0.463 | 0.00575 | -0.047 | -80.64
-6.5 | -0.421 | 0.00556 | -0.047 | -75.696
-6 | -0.374 | 0.00545 | -0.047 | -68.673
-5.5 | -0.325 | 0.0054 | -0.048 | -60.265
-5 | -0.273 | 0.00531 | -0.048 | -51.439
-4.5 | -0.219 | 0.00528 | -0.048 | -41.576
-4 | -0.164 | 0.00522 | -0.048 | -31.412
-3.5 | -0.107 | 0.00516 | -0.048 | -20.702
-3 | -0.049 | 0.00507 | -0.048 | -9.634
-2.5 | 0.01 | 0.00533 | -0.048 | 1.849
-2 | 0.069 | 0.00516 | -0.049 | 13.39
-1.5 | 0.128 | 0.00538 | -0.049 | 23.862
-1 | 0.188 | 0.00535 | -0.049 | 35.142
-0.5 | 0.247 | 0.005 | -0.049 | 49.477
0 | 0.307 | 0.00533 | -0.049 | 57.508
0.5 | 0.366 | 0.00535 | -0.05 | 68.318
1 | 0.425 | 0.00542 | -0.05 | 78.445
1.5 | 0.484 | 0.0055 | -0.05 | 87.969
2 | 0.543 | 0.00555 | -0.05 | 97.805
2.5 | 0.602 | 0.00568 | -0.05 | 105.824
3 | 0.66 | 0.00583 | -0.05 | 113.291
3.5 | 0.718 | 0.006 | -0.051 | 119.7
4 | 0.776 | 0.00619 | -0.051 | 125.444
4.5 | 0.834 | 0.00639 | -0.051 | 130.447
5 | 0.891 | 0.00669 | -0.051 | 133.262
5.5 | 0.948 | 0.00692 | -0.051 | 137.061
6 | 1.004 | 0.00657 | -0.052 | 152.784
6.5 | 1.058 | 0.00682 | -0.052 | 155.241
7 | 1.112 | 0.00715 | -0.052 | 155.555
7.5 | 1.164 | 0.00733 | -0.052 | 158.822
8 | 1.215 | 0.00782 | -0.052 | 155.387
8.5 | 1.262 | 0.0083 | -0.053 | 151.981
9 | 1.302 | 0.00892 | -0.053 | 145.954
9.5 | 1.336 | 0.0109 | -0.053 | 122.547
10 | 1.364 | 0.01161 | -0.053 | 117.522
10.5 | 1.385 | 0.01242 | -0.053 | 111.561
11 | 1.399 | 0.01352 | -0.053 | 103.414
11.5 | 1.406 | 0.01456 | -0.053 | 96.613
12 | 1.403 | 0.01664 | -0.053 | 84.301
12.5 | 1.396 | 0.0183 | -0.052 | 76.276
13 | 1.381 | 0.02026 | -0.052 | 68.194
13.5 | 1.361 | 0.02262 | -0.052 | 60.145
14 | 1.333 | 0.02561 | -0.052 | 52.044
14.5 | 1.3 | 0.02908 | -0.051 | 44.692
15 | 1.26 | 0.03401 | -0.051 | 37.034
15.5 | 1.216 | 0.03936 | -0.05 | 30.902
16 | 1.17 | 0.04573 | -0.05 | 25.584
16.5 | 1.121 | 0.05345 | -0.049 | 20.962

## 102. Re 8M Mach 0.10 (2)
BIGFOIL.COM POLAR EXPORT
s3010
S3010-103-84 |  |  |  | Cl Max: | 1.8532 | at alpha= | 17.5 | deg
XFOIL ncrit=9 |  |  |  | L/D Max: | 157.287 | at alpha= | 6 | deg
Re: | 8000000 |  |  | Cd Min: | 0.07237 | at alpha= | 20 | deg
Mach: | 0.1 |  |  | Cl=0 at alpha= | -2.5983 | deg
|  |  |  | @ Cl=0.1, Cd= | 0.0055898
|  |  |  | @ Cl=0.4, Cd= | 0.0049918
|  |  |  | @ Cl=0.6, Cd= | 0.0050695
alpha (deg) | Cl | Cd | Cm | Cl/Cd
-16.5 | -1.367 | 0.0309 | -0.0719 | -44.2395
-16 | -1.3898 | 0.02695 | -0.0672 | -51.5696
-15.5 | -1.3726 | 0.02375 | -0.065 | -57.7937
-15 | -1.3403 | 0.02138 | -0.0633 | -62.6894
-14.5 | -1.3041 | 0.019 | -0.0619 | -68.6368
-14 | -1.2602 | 0.01733 | -0.0608 | -72.7178
-13.5 | -1.2133 | 0.01587 | -0.0598 | -76.4524
-13 | -1.164 | 0.01463 | -0.059 | -79.5625
-12.5 | -1.1098 | 0.01356 | -0.0589 | -81.8437
-12 | -1.0615 | 0.0127 | -0.0574 | -83.5827
-11.5 | -1.0094 | 0.01191 | -0.0566 | -84.7523
-11 | -0.9559 | 0.0112 | -0.0559 | -85.3482
-10.5 | -0.9013 | 0.01063 | -0.0554 | -84.7883
-10 | -0.8459 | 0.01013 | -0.0551 | -83.5044
-9.5 | -0.7901 | 0.00966 | -0.0547 | -81.7909
-9 | -0.734 | 0.00925 | -0.0544 | -79.3514
-8.5 | -0.6773 | 0.00893 | -0.0542 | -75.8455
-8 | -0.6204 | 0.00864 | -0.054 | -71.8056
-7.5 | -0.5644 | 0.00805 | -0.0538 | -70.1118
-7 | -0.5079 | 0.00748 | -0.0536 | -67.9011
-6.5 | -0.4508 | 0.00712 | -0.0534 | -63.3146
-6 | -0.3934 | 0.00684 | -0.0533 | -57.5146
-5.5 | -0.3358 | 0.00658 | -0.0533 | -51.0334
-5 | -0.2781 | 0.00637 | -0.0533 | -43.6578
-4.5 | -0.2203 | 0.00618 | -0.0532 | -35.6472
-3.5 | -0.1045 | 0.00595 | -0.0533 | -17.563
-3 | -0.0466 | 0.00581 | -0.0533 | -8.0207
-2.5 | 0.0114 | 0.00574 | -0.0534 | 1.9861
-2 | 0.0694 | 0.00568 | -0.0535 | 12.2183
-1.5 | 0.1271 | 0.00551 | -0.0536 | 23.0672
-1 | 0.1849 | 0.00535 | -0.0537 | 34.5607
-0.5 | 0.2426 | 0.00521 | -0.0539 | 46.5643
0 | 0.3005 | 0.00514 | -0.0541 | 58.463
0.5 | 0.358 | 0.00505 | -0.0543 | 70.8911
1 | 0.4157 | 0.00497 | -0.0545 | 83.6419
1.5 | 0.4731 | 0.00499 | -0.0546 | 94.8096
2 | 0.5305 | 0.00501 | -0.0548 | 105.8882
2.5 | 0.5877 | 0.00505 | -0.0549 | 116.3762
3 | 0.6446 | 0.00514 | -0.055 | 125.4086
4 | 0.7578 | 0.00532 | -0.0551 | 142.4436
4.5 | 0.8131 | 0.0054 | -0.0549 | 150.5741
5 | 0.8682 | 0.00552 | -0.0545 | 157.2826
5.5 | 0.9241 | 0.00588 | -0.0545 | 157.1599
6 | 0.9799 | 0.00623 | -0.0544 | 157.2873
6.5 | 1.0355 | 0.00659 | -0.0543 | 157.132
7 | 1.09 | 0.00708 | -0.0541 | 153.9548
7.5 | 1.1447 | 0.0075 | -0.0539 | 152.6267
8 | 1.1984 | 0.00802 | -0.0536 | 149.4264
8.5 | 1.2515 | 0.00857 | -0.0532 | 146.0327
9 | 1.3042 | 0.00912 | -0.0528 | 143.0044
9.5 | 1.3564 | 0.00968 | -0.0523 | 140.124
10 | 1.4068 | 0.0104 | -0.0516 | 135.2692
10.5 | 1.4541 | 0.01139 | -0.0504 | 127.6646
11 | 1.5029 | 0.01212 | -0.0495 | 124.0017
11.5 | 1.5506 | 0.01287 | -0.0484 | 120.4817
12 | 1.5981 | 0.01355 | -0.0473 | 117.941
12.5 | 1.6435 | 0.01433 | -0.0459 | 114.6895
13 | 1.6859 | 0.01524 | -0.0442 | 110.6234
13.5 | 1.7246 | 0.01627 | -0.0419 | 105.9988
14 | 1.7609 | 0.01724 | -0.0393 | 102.1404
14.5 | 1.7829 | 0.01829 | -0.0343 | 97.4795
15 | 1.7996 | 0.01959 | -0.0293 | 91.8632
15.5 | 1.8156 | 0.02133 | -0.0251 | 85.1195
16 | 1.8289 | 0.0236 | -0.0216 | 77.4958
16.5 | 1.8416 | 0.02624 | -0.0189 | 70.1829
17 | 1.8487 | 0.02971 | -0.0167 | 62.2248
17.5 | 1.8532 | 0.03384 | -0.0154 | 54.7636
18 | 1.853 | 0.03886 | -0.0149 | 47.684
18.5 | 1.8465 | 0.04505 | -0.0154 | 40.9878
19 | 1.8358 | 0.05239 | -0.0171 | 35.041
19.5 | 1.8169 | 0.06145 | -0.0201 | 29.5671
20 | 1.7899 | 0.07237 | -0.0246 | 24.7326

## 103. Re 8M Mach 0.25 (1)
BIGFOIL.COM POLAR EXPORT
s3010
S3010-103-84 |  |  |  | Cl Max: | 1.38 | at alpha= | 10.5 | deg
JavaFoil+Calcfoil stall+Eppler ext transition |  |  |  | L/D Max: | 162.642 | at alpha= | 8.5 | deg
Re: | 8000000 |  |  | Cd Min: | 0.00502 | at alpha= | -1 | deg
Mach: | 0.25 |  |  | Cl=0 at alpha= | -2.5833 | deg
|  |  |  | @ Cl=0.1, Cd= | 0.0051162
|  |  |  | @ Cl=0.4, Cd= | 0.005056
|  |  |  | @ Cl=0.6, Cd= | 0.005267
alpha (deg) | Cl | Cd | Cm | Cl/Cd
-13.5 | -0.268 | 0.08367 | -0.028 | -3.199
-13 | -0.305 | 0.08788 | -0.023 | -3.475
-12.5 | -0.346 | 0.07421 | -0.029 | -4.664
-12 | -0.379 | 0.06906 | -0.029 | -5.485
-11.5 | -0.407 | 0.06388 | -0.03 | -6.369
-11 | -0.436 | 0.05263 | -0.034 | -8.283
-10.5 | -0.45 | 0.05175 | -0.033 | -8.692
-10 | -0.476 | 0.03643 | -0.038 | -13.068
-9.5 | -0.488 | 0.02955 | -0.04 | -16.504
-9 | -0.519 | 0.01407 | -0.045 | -36.854
-8.5 | -0.538 | 0.00868 | -0.048 | -61.991
-8 | -0.519 | 0.00629 | -0.048 | -82.517
-7.5 | -0.493 | 0.00602 | -0.048 | -81.905
-7 | -0.46 | 0.00587 | -0.048 | -78.332
-6.5 | -0.421 | 0.00569 | -0.049 | -74.113
-6 | -0.378 | 0.00552 | -0.049 | -68.389
-5.5 | -0.33 | 0.00546 | -0.049 | -60.383
-5 | -0.278 | 0.00535 | -0.049 | -52.002
-4.5 | -0.224 | 0.0053 | -0.049 | -42.315
-4 | -0.168 | 0.00522 | -0.049 | -32.146
-3.5 | -0.11 | 0.00519 | -0.05 | -21.11
-3 | -0.05 | 0.00514 | -0.05 | -9.755
-2.5 | 0.01 | 0.00533 | -0.05 | 1.897
-2 | 0.071 | 0.00514 | -0.05 | 13.783
-1.5 | 0.132 | 0.00509 | -0.05 | 25.939
-1 | 0.193 | 0.00502 | -0.05 | 38.463
-0.5 | 0.254 | 0.00503 | -0.05 | 50.544
0 | 0.315 | 0.00503 | -0.051 | 62.624
0.5 | 0.376 | 0.00504 | -0.051 | 74.571
1 | 0.436 | 0.00508 | -0.051 | 85.874
1.5 | 0.497 | 0.00511 | -0.051 | 97.261
2 | 0.558 | 0.00519 | -0.051 | 107.39
2.5 | 0.618 | 0.0053 | -0.052 | 116.619
3 | 0.678 | 0.00547 | -0.052 | 123.898
3.5 | 0.738 | 0.00558 | -0.052 | 132.211
4 | 0.797 | 0.00575 | -0.052 | 138.69
4.5 | 0.856 | 0.00597 | -0.052 | 143.453
5 | 0.915 | 0.00623 | -0.053 | 146.83
5.5 | 0.972 | 0.00648 | -0.053 | 149.926
6 | 1.029 | 0.00674 | -0.053 | 152.706
6.5 | 1.085 | 0.00705 | -0.053 | 154.042
7 | 1.14 | 0.00742 | -0.053 | 153.664
7.5 | 1.192 | 0.00765 | -0.054 | 155.835
8 | 1.242 | 0.00821 | -0.054 | 151.277
8.5 | 1.288 | 0.00792 | -0.054 | 162.642
9 | 1.323 | 0.01095 | -0.054 | 120.804
9.5 | 1.351 | 0.01172 | -0.054 | 115.262
10 | 1.371 | 0.01263 | -0.054 | 108.492
10.5 | 1.38 | 0.01385 | -0.054 | 99.678
11 | 1.376 | 0.01599 | -0.054 | 86.059
11.5 | 1.366 | 0.01757 | -0.054 | 77.728
12 | 1.344 | 0.01965 | -0.053 | 68.411
12.5 | 1.311 | 0.02224 | -0.053 | 58.947
13 | 1.266 | 0.02549 | -0.053 | 49.671
13.5 | 1.21 | 0.02967 | -0.052 | 40.768
14 | 1.14 | 0.03626 | -0.051 | 31.441
14.5 | 1.066 | 0.04245 | -0.051 | 25.114
15 | 0.981 | 0.05225 | -0.049 | 18.767
15.5 | 0.885 | 0.06801 | -0.047 | 13.008

## 104. Re 8M Mach 0.25 (2)
BIGFOIL.COM POLAR EXPORT
s3010
S3010-103-84 |  |  |  | Cl Max: | 1.7943 | at alpha= | 15.5 | deg
XFOIL ncrit=9 |  |  |  | L/D Max: | 159.663 | at alpha= | 5 | deg
Re: | 8000000 |  |  | Cd Min: | 0.13112 | at alpha= | 20 | deg
Mach: | 0.25 |  |  | Cl=0 at alpha= | -2.5932 | deg
|  |  |  | @ Cl=0.1, Cd= | 0.0056439
|  |  |  | @ Cl=0.4, Cd= | 0.0050498
|  |  |  | @ Cl=0.6, Cd= | 0.0051136
alpha (deg) | Cl | Cd | Cm | Cl/Cd
-12 | -0.7698 | 0.06938 | -0.0339 | -11.0954
-11.5 | -0.8441 | 0.04862 | -0.0525 | -17.3612
-11 | -0.8875 | 0.03105 | -0.0651 | -28.5829
-10.5 | -0.8991 | 0.02164 | -0.0648 | -41.5481
-10 | -0.8684 | 0.01642 | -0.0634 | -52.8867
-9.5 | -0.8217 | 0.0133 | -0.0619 | -61.782
-9 | -0.7668 | 0.01163 | -0.0607 | -65.9329
-8.5 | -0.7097 | 0.01031 | -0.0597 | -68.8361
-8 | -0.6505 | 0.00949 | -0.0588 | -68.5458
-7.5 | -0.5906 | 0.00889 | -0.0581 | -66.4342
-7 | -0.5301 | 0.00848 | -0.0575 | -62.5118
-6.5 | -0.4712 | 0.0076 | -0.0568 | -62
-6 | -0.4109 | 0.00717 | -0.0564 | -57.3082
-5.5 | -0.3505 | 0.00683 | -0.056 | -51.3177
-5 | -0.2902 | 0.00656 | -0.0557 | -44.2378
-4.5 | -0.2298 | 0.00632 | -0.0555 | -36.3608
-4 | -0.1695 | 0.00614 | -0.0553 | -27.6059
-3.5 | -0.1092 | 0.00601 | -0.0552 | -18.1697
-3 | -0.0489 | 0.00586 | -0.0552 | -8.3447
-2.5 | 0.0112 | 0.00579 | -0.0551 | 1.9344
-2 | 0.0714 | 0.00573 | -0.0551 | 12.4607
-1.5 | 0.1312 | 0.00555 | -0.0552 | 23.6396
-1 | 0.191 | 0.00539 | -0.0553 | 35.436
-0.5 | 0.2507 | 0.00525 | -0.0554 | 47.7524
0 | 0.3105 | 0.00517 | -0.0555 | 60.058
0.5 | 0.3701 | 0.00508 | -0.0557 | 72.8543
1 | 0.4296 | 0.00502 | -0.0559 | 85.5777
1.5 | 0.4891 | 0.00503 | -0.056 | 97.2366
2 | 0.5484 | 0.00507 | -0.0561 | 108.1657
2.5 | 0.6076 | 0.00512 | -0.0562 | 118.6719
3.5 | 0.7254 | 0.00533 | -0.0563 | 136.0976
4 | 0.784 | 0.00541 | -0.0562 | 144.9168
4.5 | 0.8414 | 0.00553 | -0.0558 | 152.1519
5 | 0.8989 | 0.00563 | -0.0553 | 159.6625
5.5 | 0.9571 | 0.00604 | -0.0551 | 158.4603
6 | 1.0154 | 0.00641 | -0.0548 | 158.4087
6.5 | 1.0733 | 0.00683 | -0.0545 | 157.1449
7 | 1.1307 | 0.0073 | -0.054 | 154.8904
7.5 | 1.1877 | 0.0078 | -0.0535 | 152.2692
8 | 1.2438 | 0.00838 | -0.0528 | 148.4248
8.5 | 1.2997 | 0.00896 | -0.052 | 145.0558
9 | 1.3543 | 0.00965 | -0.051 | 140.342
9.5 | 1.4087 | 0.01033 | -0.0499 | 136.3698
10 | 1.4575 | 0.01149 | -0.048 | 126.8494
10.5 | 1.5088 | 0.01233 | -0.0464 | 122.3682
11 | 1.5595 | 0.01313 | -0.0446 | 118.7738
11.5 | 1.6089 | 0.01396 | -0.0427 | 115.2507
12 | 1.6548 | 0.01493 | -0.0402 | 110.8372
12.5 | 1.6958 | 0.01608 | -0.0371 | 105.4602
13 | 1.7288 | 0.0173 | -0.0327 | 99.9306
13.5 | 1.7459 | 0.01859 | -0.0262 | 93.9161
14 | 1.7613 | 0.02048 | -0.0208 | 86.001
14.5 | 1.7744 | 0.02299 | -0.0165 | 77.1814
15 | 1.7876 | 0.02597 | -0.0132 | 68.8333
15.5 | 1.7943 | 0.02993 | -0.0108 | 59.9499
16 | 1.7914 | 0.0353 | -0.0094 | 50.7479
16.5 | 1.79 | 0.04112 | -0.0093 | 43.5311
17 | 1.7738 | 0.04916 | -0.0108 | 36.0822
17.5 | 1.7565 | 0.05817 | -0.0136 | 30.196
18 | 1.7257 | 0.06972 | -0.0185 | 24.7519
18.5 | 1.6935 | 0.08229 | -0.0246 | 20.5797
19 | 1.6521 | 0.097 | -0.0325 | 17.032
19.5 | 1.6052 | 0.11338 | -0.0421 | 14.1577
20 | 1.5548 | 0.13112 | -0.0531 | 11.8578

## 105. Re 8M Mach 0.50 (1)
BIGFOIL.COM POLAR EXPORT
s3010
S3010-103-84 |  |  |  | Cl Max: | 1.341 | at alpha= | 8.5 | deg
JavaFoil+Calcfoil stall+Eppler ext transition |  |  |  | L/D Max: | 147.115 | at alpha= | 5.5 | deg
Re: | 8000000 |  |  | Cd Min: | 0.00491 | at alpha= | -1.5 | deg
Mach: | 0.5 |  |  | Cl=0 at alpha= | -2.5821 | deg
|  |  |  | @ Cl=0.1, Cd= | 0.0049791
|  |  |  | @ Cl=0.4, Cd= | 0.0051515
|  |  |  | @ Cl=0.6, Cd= | 0.0053642
alpha (deg) | Cl | Cd | Cm | Cl/Cd
-20 | -0.938 | 0.15675 | -0.033 | -5.983
-19.5 | -0.913 | 0.14773 | -0.033 | -6.179
-19 | -0.886 | 0.14111 | -0.033 | -6.278
-18.5 | -0.859 | 0.13615 | -0.032 | -6.31
-18 | -0.831 | 0.131 | -0.032 | -6.346
-17.5 | -0.803 | 0.12845 | -0.031 | -6.254
-17 | -0.776 | 0.12471 | -0.03 | -6.22
-16.5 | -0.749 | 0.12001 | -0.03 | -6.243
-16 | -0.723 | 0.11681 | -0.03 | -6.188
-15.5 | -0.697 | 0.11749 | -0.03 | -5.933
-15 | -0.672 | 0.10796 | -0.031 | -6.223
-14.5 | -0.644 | 0.10231 | -0.03 | -6.299
-14 | -0.617 | 0.09948 | -0.03 | -6.205
-13.5 | -0.589 | 0.0956 | -0.029 | -6.161
-13 | -0.562 | 0.09253 | -0.028 | -6.069
-12.5 | -0.535 | 0.08855 | -0.028 | -6.04
-12 | -0.508 | 0.08517 | -0.028 | -5.966
-11.5 | -0.482 | 0.08453 | -0.028 | -5.699
-11 | -0.455 | 0.07963 | -0.028 | -5.714
-10.5 | -0.428 | 0.07292 | -0.028 | -5.87
-10 | -0.402 | 0.0662 | -0.028 | -6.065
-9.5 | -0.375 | 0.06137 | -0.028 | -6.105
-9 | -0.348 | 0.05678 | -0.029 | -6.133
-8.5 | -0.327 | 0.04651 | -0.035 | -7.025
-8 | -0.293 | 0.05711 | -0.025 | -5.124
-7.5 | -0.265 | 0.05435 | -0.024 | -4.882
-7 | -0.242 | 0.04278 | -0.032 | -5.658
-6.5 | -0.262 | 0.00853 | -0.054 | -30.744
-6 | -0.229 | 0.00605 | -0.054 | -37.889
-5.5 | -0.287 | 0.00589 | -0.055 | -48.827
-5 | -0.28 | 0.00573 | -0.055 | -48.913
-4.5 | -0.237 | 0.00552 | -0.055 | -43.012
-4 | -0.182 | 0.00543 | -0.055 | -33.486
-3.5 | -0.12 | 0.00532 | -0.055 | -22.626
-3 | -0.056 | 0.00523 | -0.055 | -10.617
-2.5 | 0.011 | 0.0051 | -0.056 | 2.208
-2 | 0.079 | 0.00501 | -0.056 | 15.78
-1.5 | 0.147 | 0.00491 | -0.056 | 29.994
-1 | 0.216 | 0.00506 | -0.056 | 42.669
-0.5 | 0.284 | 0.00506 | -0.056 | 56.113
0 | 0.352 | 0.00513 | -0.057 | 68.548
0.5 | 0.419 | 0.00516 | -0.057 | 81.202
1 | 0.487 | 0.00519 | -0.057 | 93.764
1.5 | 0.555 | 0.00525 | -0.057 | 105.639
2 | 0.622 | 0.00542 | -0.057 | 114.706
2.5 | 0.689 | 0.00558 | -0.058 | 123.527
3 | 0.756 | 0.00576 | -0.058 | 131.233
3.5 | 0.822 | 0.00595 | -0.058 | 138.022
4 | 0.887 | 0.00625 | -0.058 | 142.093
4.5 | 0.952 | 0.00654 | -0.058 | 145.536
5 | 1.016 | 0.00695 | -0.059 | 146.241
5.5 | 1.079 | 0.00733 | -0.059 | 147.115
6 | 1.139 | 0.00782 | -0.059 | 145.776
6.5 | 1.196 | 0.00998 | -0.059 | 119.817
7 | 1.247 | 0.01076 | -0.059 | 115.945
7.5 | 1.292 | 0.01162 | -0.059 | 111.159
8 | 1.326 | 0.01285 | -0.059 | 103.188
8.5 | 1.341 | 0.01458 | -0.059 | 92.006
9 | 1.306 | 0.01697 | -0.059 | 76.967
9.5 | 1.15 | 0.02328 | -0.057 | 49.403
10 | 0.756 | 0.03953 | -0.053 | 19.133
10.5 | 0.769 | 0.04812 | -0.051 | 15.98
11 | 0.77 | 0.06226 | -0.046 | 12.369
11.5 | 0.8 | 0.06624 | -0.047 | 12.072
12 | 0.804 | 0.0853 | -0.041 | 9.424
12.5 | 0.851 | 0.07256 | -0.047 | 11.729
13 | 0.874 | 0.08048 | -0.046 | 10.865
13.5 | 0.89 | 0.09399 | -0.044 | 9.468

## 106. Re 8M Mach 0.50 (2)
BIGFOIL.COM POLAR EXPORT
s3010
S3010-103-84 |  |  |  | Cl Max: | 1.6821 | at alpha= | 10.5 | deg
XFOIL ncrit=9 |  |  |  | L/D Max: | 163.88 | at alpha= | 5 | deg
Re: | 8000000 |  |  | Cd Min: | 0.0177 | at alpha= | 10.5 | deg
Mach: | 0.5 |  |  | Cl=0 at alpha= | -99 | deg
|  |  |  | @ Cl=0.1, Cd= | 0.00534
|  |  |  | @ Cl=0.4, Cd= | 0.0052884
|  |  |  | @ Cl=0.6, Cd= | 0.0053141
alpha (deg) | Cl | Cd | Cm | Cl/Cd
0 | 0.3558 | 0.00534 | -0.062 | 66.6292
0.5 | 0.4243 | 0.00526 | -0.0621 | 80.6654
1 | 0.4926 | 0.00524 | -0.0621 | 94.0076
1.5 | 0.5611 | 0.00528 | -0.062 | 106.2689
2 | 0.6295 | 0.00534 | -0.0619 | 117.8839
2.5 | 0.698 | 0.00545 | -0.0617 | 128.0734
3 | 0.7666 | 0.00558 | -0.0614 | 137.3835
3.5 | 0.8353 | 0.00573 | -0.061 | 145.7766
4 | 0.9038 | 0.00592 | -0.0603 | 152.6689
4.5 | 0.9715 | 0.00606 | -0.0591 | 160.3135
5 | 1.039 | 0.00634 | -0.0576 | 163.8801
5.5 | 1.1088 | 0.00679 | -0.0563 | 163.299
6 | 1.1781 | 0.00735 | -0.0548 | 160.2857
6.5 | 1.2482 | 0.00788 | -0.0529 | 158.401
7 | 1.3167 | 0.00859 | -0.0506 | 153.2829
7.5 | 1.3855 | 0.00929 | -0.0479 | 149.1389
8 | 1.4519 | 0.01019 | -0.0445 | 142.4828
8.5 | 1.5171 | 0.01114 | -0.0406 | 136.1849
9 | 1.57 | 0.01271 | -0.035 | 123.5248
9.5 | 1.6286 | 0.01383 | -0.0293 | 117.7585
10 | 1.6656 | 0.01525 | -0.0205 | 109.2197
10.5 | 1.6821 | 0.0177 | -0.0107 | 95.0339

## 107. Re 10M Mach 0.00 (1)
BIGFOIL.COM POLAR EXPORT
s3010
S3010-103-84 |  |  |  | Cl Max: | 1.413 | at alpha= | 11.5 | deg
JavaFoil+Calcfoil stall+Eppler ext transition |  |  |  | L/D Max: | 162.769 | at alpha= | 9.5 | deg
Re: | 10000000 |  |  | Cd Min: | 0.00506 | at alpha= | -3.5 | deg
Mach: | 0 |  |  | Cl=0 at alpha= | -2.5848 | deg
|  |  |  | @ Cl=0.1, Cd= | 0.0053375
|  |  |  | @ Cl=0.4, Cd= | 0.0054005
|  |  |  | @ Cl=0.6, Cd= | 0.0057017
alpha (deg) | Cl | Cd | Cm | Cl/Cd
-15 | -0.517 | 0.08679 | -0.03 | -5.96
-14.5 | -0.529 | 0.0811 | -0.03 | -6.525
-14 | -0.54 | 0.0755 | -0.031 | -7.152
-13.5 | -0.548 | 0.07192 | -0.031 | -7.613
-13 | -0.56 | 0.06165 | -0.033 | -9.085
-12.5 | -0.563 | 0.0593 | -0.033 | -9.493
-12 | -0.569 | 0.05183 | -0.034 | -10.985
-11.5 | -0.577 | 0.04253 | -0.036 | -13.564
-11 | -0.59 | 0.0296 | -0.039 | -19.946
-10.5 | -0.606 | 0.01797 | -0.042 | -33.747
-10 | -0.638 | 0.00912 | -0.046 | -69.892
-9.5 | -0.62 | 0.00871 | -0.046 | -71.211
-9 | -0.598 | 0.00629 | -0.046 | -95.109
-8.5 | -0.571 | 0.00595 | -0.047 | -95.828
-8 | -0.539 | 0.0058 | -0.047 | -92.908
-7.5 | -0.503 | 0.00573 | -0.047 | -87.781
-7 | -0.463 | 0.00557 | -0.047 | -83.127
-6.5 | -0.42 | 0.00545 | -0.047 | -77.065
-6 | -0.374 | 0.00534 | -0.047 | -69.888
-5.5 | -0.324 | 0.00525 | -0.047 | -61.699
-5 | -0.272 | 0.00523 | -0.048 | -52.089
-4.5 | -0.219 | 0.00515 | -0.048 | -42.451
-4 | -0.163 | 0.00512 | -0.048 | -31.884
-3.5 | -0.106 | 0.00506 | -0.048 | -21.013
-3 | -0.049 | 0.00528 | -0.048 | -9.218
-2.5 | 0.01 | 0.0055 | -0.048 | 1.784
-2 | 0.069 | 0.00539 | -0.048 | 12.735
-1.5 | 0.128 | 0.00529 | -0.049 | 24.178
-1 | 0.187 | 0.00528 | -0.049 | 35.384
-0.5 | 0.246 | 0.0053 | -0.049 | 46.383
0 | 0.305 | 0.0053 | -0.049 | 57.6
0.5 | 0.364 | 0.00537 | -0.049 | 67.75
1 | 0.423 | 0.00542 | -0.049 | 78.001
1.5 | 0.482 | 0.00547 | -0.05 | 88.035
2 | 0.54 | 0.00558 | -0.05 | 96.847
2.5 | 0.599 | 0.0057 | -0.05 | 104.983
3 | 0.657 | 0.0058 | -0.05 | 113.167
3.5 | 0.715 | 0.00599 | -0.05 | 119.362
4 | 0.773 | 0.00614 | -0.051 | 125.802
4.5 | 0.83 | 0.00639 | -0.051 | 129.906
5 | 0.887 | 0.00663 | -0.051 | 133.721
5.5 | 0.944 | 0.00688 | -0.051 | 137.206
6 | 0.999 | 0.00713 | -0.051 | 140.241
6.5 | 1.054 | 0.0068 | -0.052 | 155.09
7 | 1.107 | 0.00707 | -0.052 | 156.505
7.5 | 1.159 | 0.0074 | -0.052 | 156.608
8 | 1.21 | 0.00775 | -0.052 | 156.141
8.5 | 1.257 | 0.00801 | -0.052 | 156.983
9 | 1.298 | 0.00854 | -0.052 | 151.994
9.5 | 1.334 | 0.0082 | -0.053 | 162.769
10 | 1.364 | 0.01107 | -0.053 | 123.204
10.5 | 1.387 | 0.01181 | -0.053 | 117.407
11 | 1.403 | 0.01279 | -0.053 | 109.695
11.5 | 1.413 | 0.01371 | -0.053 | 103.009
12 | 1.413 | 0.01541 | -0.053 | 91.707
12.5 | 1.409 | 0.01683 | -0.052 | 83.741
13 | 1.399 | 0.01851 | -0.052 | 75.624
13.5 | 1.383 | 0.0205 | -0.052 | 67.466
14 | 1.361 | 0.02298 | -0.052 | 59.204
14.5 | 1.333 | 0.02585 | -0.052 | 51.577
15 | 1.301 | 0.02927 | -0.051 | 44.435
15.5 | 1.261 | 0.03438 | -0.051 | 36.679
16 | 1.22 | 0.03958 | -0.05 | 30.834
16.5 | 1.177 | 0.0459 | -0.05 | 25.633

## 108. Re 10M Mach 0.00 (2)
BIGFOIL.COM POLAR EXPORT
s3010
S3010-103-84 |  |  |  | Cl Max: | 1.8939 | at alpha= | 18 | deg
XFOIL ncrit=9 |  |  |  | L/D Max: | 161.374 | at alpha= | 6 | deg
Re: | 10000000 |  |  | Cd Min: | 0.22189 | at alpha= | -20 | deg
Mach: | 0 |  |  | Cl=0 at alpha= | -2.5962 | deg
|  |  |  | @ Cl=0.1, Cd= | 0.0054675
|  |  |  | @ Cl=0.4, Cd= | 0.004954
|  |  |  | @ Cl=0.6, Cd= | 0.0050717
alpha (deg) | Cl | Cd | Cm | Cl/Cd
-20 | -0.5773 | 0.22189 | 0.0631 | -2.6017
-18 | -1.3997 | 0.04163 | -0.0626 | -33.6224
-17.5 | -1.456 | 0.02947 | -0.071 | -49.4062
-17 | -1.4738 | 0.02627 | -0.0656 | -56.102
-16.5 | -1.4573 | 0.0234 | -0.0632 | -62.2778
-16 | -1.4288 | 0.02098 | -0.0614 | -68.103
-15.5 | -1.3922 | 0.01903 | -0.0601 | -73.1582
-15 | -1.3507 | 0.01739 | -0.059 | -77.6711
-14.5 | -1.3072 | 0.01577 | -0.058 | -82.8916
-14 | -1.2602 | 0.01448 | -0.0573 | -87.0304
-13.5 | -1.211 | 0.01341 | -0.0567 | -90.3057
-13 | -1.1592 | 0.01245 | -0.0564 | -93.1084
-12.5 | -1.1103 | 0.01169 | -0.0553 | -94.9786
-12 | -1.0585 | 0.01102 | -0.0547 | -96.0526
-11.5 | -1.0053 | 0.01044 | -0.0543 | -96.2931
-11 | -0.9513 | 0.00995 | -0.0539 | -95.608
-10.5 | -0.8964 | 0.00955 | -0.0537 | -93.8639
-10 | -0.8412 | 0.00917 | -0.0535 | -91.7339
-9.5 | -0.7856 | 0.00884 | -0.0533 | -88.8688
-9 | -0.7298 | 0.00851 | -0.0532 | -85.7579
-8.5 | -0.6736 | 0.00825 | -0.0531 | -81.6485
-8 | -0.6171 | 0.008 | -0.053 | -77.1375
-7.5 | -0.5606 | 0.00772 | -0.053 | -72.6166
-7 | -0.5046 | 0.00722 | -0.0529 | -69.8892
-6.5 | -0.4481 | 0.00683 | -0.0528 | -65.6076
-6 | -0.3911 | 0.00654 | -0.0528 | -59.8012
-5.5 | -0.334 | 0.0063 | -0.0527 | -53.0159
-5 | -0.2767 | 0.00612 | -0.0528 | -45.2124
-4.5 | -0.2193 | 0.00597 | -0.0528 | -36.7337
-4 | -0.1618 | 0.00584 | -0.0529 | -27.7055
-3.5 | -0.1042 | 0.00577 | -0.0529 | -18.0589
-3 | -0.0466 | 0.00566 | -0.053 | -8.2332
-2.5 | 0.0111 | 0.00559 | -0.0531 | 1.9857
-2 | 0.0687 | 0.00556 | -0.0532 | 12.3561
-1.5 | 0.1262 | 0.00539 | -0.0533 | 23.4137
-1 | 0.1837 | 0.00526 | -0.0535 | 34.924
-0.5 | 0.2412 | 0.00514 | -0.0536 | 46.9261
0 | 0.2987 | 0.00507 | -0.0538 | 58.9152
0.5 | 0.3561 | 0.005 | -0.054 | 71.22
1 | 0.4133 | 0.00494 | -0.0542 | 83.664
1.5 | 0.4706 | 0.00496 | -0.0544 | 94.879
2 | 0.5276 | 0.00502 | -0.0546 | 105.0996
2.5 | 0.5846 | 0.00505 | -0.0547 | 115.7624
3 | 0.6413 | 0.00513 | -0.0549 | 125.0097
3.5 | 0.6979 | 0.00522 | -0.055 | 133.6973
4 | 0.7542 | 0.00533 | -0.0551 | 141.5009
4.5 | 0.8102 | 0.00543 | -0.0551 | 149.2081
5 | 0.8649 | 0.00557 | -0.0549 | 155.2783
5.5 | 0.9191 | 0.0057 | -0.0545 | 161.2456
6 | 0.9747 | 0.00604 | -0.0545 | 161.3742
6.5 | 1.0297 | 0.00641 | -0.0545 | 160.6396
7 | 1.0844 | 0.0068 | -0.0544 | 159.4706
7.5 | 1.1383 | 0.00728 | -0.0542 | 156.3599
8 | 1.192 | 0.00774 | -0.054 | 154.0052
8.5 | 1.2451 | 0.00822 | -0.0538 | 151.472
9 | 1.2974 | 0.00877 | -0.0534 | 147.9361
9.5 | 1.3493 | 0.00932 | -0.053 | 144.7747
10 | 1.3996 | 0.00999 | -0.0524 | 140.1001
10.5 | 1.4475 | 0.01088 | -0.0515 | 133.0423
11 | 1.4968 | 0.01153 | -0.0508 | 129.8179
11.5 | 1.5454 | 0.01217 | -0.05 | 126.9844
12 | 1.5932 | 0.0128 | -0.0492 | 124.4688
12.5 | 1.6392 | 0.01353 | -0.0481 | 121.153
13 | 1.683 | 0.01435 | -0.0467 | 117.2822
13.5 | 1.7252 | 0.01517 | -0.0452 | 113.7245
14 | 1.7655 | 0.01599 | -0.0434 | 110.4128
14.5 | 1.8019 | 0.0169 | -0.0411 | 106.6213
15 | 1.8267 | 0.01786 | -0.0367 | 102.2788
15.5 | 1.8416 | 0.01908 | -0.0313 | 96.5199
16 | 1.8561 | 0.02075 | -0.027 | 89.4506
16.5 | 1.8703 | 0.02279 | -0.0235 | 82.0667
17 | 1.88 | 0.02546 | -0.0204 | 73.8413
17.5 | 1.8882 | 0.02865 | -0.0182 | 65.9058
18 | 1.8939 | 0.03242 | -0.0167 | 58.4176
18.5 | 1.8929 | 0.03726 | -0.0159 | 50.8025
19 | 1.8888 | 0.0429 | -0.0161 | 44.028
19.5 | 1.8765 | 0.05012 | -0.0175 | 37.4401
20 | 1.858 | 0.05882 | -0.0201 | 31.5879

## 109. Re 10M Mach 0.10 (1)
BIGFOIL.COM POLAR EXPORT
s3010
S3010-103-84 |  |  |  | Cl Max: | 1.409 | at alpha= | 11.5 | deg
JavaFoil+Calcfoil stall+Eppler ext transition |  |  |  | L/D Max: | 161.176 | at alpha= | 9.5 | deg
Re: | 10000000 |  |  | Cd Min: | 0.00507 | at alpha= | -3.5 | deg
Mach: | 0.1 |  |  | Cl=0 at alpha= | -2.5848 | deg
|  |  |  | @ Cl=0.1, Cd= | 0.0053332
|  |  |  | @ Cl=0.4, Cd= | 0.0053846
|  |  |  | @ Cl=0.6, Cd= | 0.0057356
alpha (deg) | Cl | Cd | Cm | Cl/Cd
-15 | -0.481 | 0.08928 | -0.029 | -5.383
-14.5 | -0.495 | 0.0833 | -0.03 | -5.944
-14 | -0.509 | 0.07764 | -0.03 | -6.553
-13.5 | -0.522 | 0.07128 | -0.031 | -7.319
-13 | -0.533 | 0.06508 | -0.032 | -8.191
-12.5 | -0.539 | 0.06229 | -0.032 | -8.657
-12 | -0.548 | 0.05525 | -0.033 | -9.911
-11.5 | -0.556 | 0.04702 | -0.035 | -11.814
-11 | -0.567 | 0.03551 | -0.038 | -15.972
-10.5 | -0.582 | 0.0233 | -0.041 | -24.979
-10 | -0.626 | 0.0094 | -0.046 | -66.619
-9.5 | -0.613 | 0.00887 | -0.047 | -69.058
-9 | -0.593 | 0.00634 | -0.047 | -93.537
-8.5 | -0.567 | 0.00605 | -0.047 | -93.771
-8 | -0.537 | 0.00585 | -0.047 | -91.877
-7.5 | -0.502 | 0.00572 | -0.047 | -87.787
-7 | -0.463 | 0.00561 | -0.047 | -82.651
-6.5 | -0.421 | 0.00543 | -0.047 | -77.454
-6 | -0.374 | 0.00532 | -0.047 | -70.334
-5.5 | -0.325 | 0.00528 | -0.048 | -61.598
-5 | -0.273 | 0.00521 | -0.048 | -52.457
-4.5 | -0.219 | 0.00517 | -0.048 | -42.478
-4 | -0.164 | 0.0051 | -0.048 | -32.149
-3.5 | -0.107 | 0.00507 | -0.048 | -21.063
-3 | -0.049 | 0.00526 | -0.048 | -9.292
-2.5 | 0.01 | 0.00549 | -0.049 | 1.796
-2 | 0.069 | 0.00537 | -0.049 | 12.844
-1.5 | 0.128 | 0.0053 | -0.049 | 24.237
-1 | 0.188 | 0.0053 | -0.049 | 35.475
-0.5 | 0.247 | 0.00529 | -0.049 | 46.748
0 | 0.307 | 0.00531 | -0.049 | 57.761
0.5 | 0.366 | 0.00535 | -0.05 | 68.376
1 | 0.425 | 0.00541 | -0.05 | 78.514
1.5 | 0.484 | 0.0055 | -0.05 | 87.929
2 | 0.543 | 0.00561 | -0.05 | 96.771
2.5 | 0.602 | 0.00574 | -0.05 | 104.83
3 | 0.66 | 0.00581 | -0.05 | 113.601
3.5 | 0.718 | 0.00598 | -0.051 | 120.049
4 | 0.776 | 0.0062 | -0.051 | 125.178
4.5 | 0.834 | 0.0064 | -0.051 | 130.299
5 | 0.891 | 0.00663 | -0.051 | 134.394
5.5 | 0.948 | 0.00689 | -0.051 | 137.511
6 | 1.004 | 0.00719 | -0.052 | 139.639
6.5 | 1.059 | 0.00681 | -0.052 | 155.568
7 | 1.112 | 0.00714 | -0.052 | 155.85
7.5 | 1.165 | 0.00743 | -0.052 | 156.821
8 | 1.215 | 0.00782 | -0.052 | 155.317
8.5 | 1.262 | 0.00808 | -0.053 | 156.162
9 | 1.303 | 0.00865 | -0.053 | 150.549
9.5 | 1.337 | 0.0083 | -0.053 | 161.176
10 | 1.366 | 0.0112 | -0.053 | 121.909
10.5 | 1.387 | 0.01201 | -0.053 | 115.467
11 | 1.401 | 0.01304 | -0.053 | 107.43
11.5 | 1.409 | 0.01397 | -0.053 | 100.857
12 | 1.407 | 0.01582 | -0.053 | 88.936
12.5 | 1.4 | 0.01732 | -0.053 | 80.831
13 | 1.386 | 0.01912 | -0.052 | 72.476
13.5 | 1.366 | 0.0213 | -0.052 | 64.111
14 | 1.338 | 0.02403 | -0.052 | 55.679
14.5 | 1.305 | 0.02721 | -0.052 | 47.976
15 | 1.265 | 0.03179 | -0.051 | 39.8
15.5 | 1.222 | 0.03683 | -0.051 | 33.188
16 | 1.175 | 0.04289 | -0.05 | 27.41
16.5 | 1.126 | 0.05 | -0.049 | 22.529

## 110. Re 10M Mach 0.10 (2)
BIGFOIL.COM POLAR EXPORT
s3010
S3010-103-84 |  |  |  | Cl Max: | 1.8819 | at alpha= | 18 | deg
XFOIL ncrit=9 |  |  |  | L/D Max: | 161.615 | at alpha= | 6 | deg
Re: | 10000000 |  |  | Cd Min: | 0.09222 | at alpha= | -17.5 | deg
Mach: | 0.1 |  |  | Cl=0 at alpha= | -2.5948 | deg
|  |  |  | @ Cl=0.1, Cd= | 0.0054791
|  |  |  | @ Cl=0.4, Cd= | 0.0049637
|  |  |  | @ Cl=0.6, Cd= | 0.0050765
alpha (deg) | Cl | Cd | Cm | Cl/Cd
-17.5 | -1.0791 | 0.09222 | -0.0255 | -11.7014
-17 | -1.3305 | 0.04135 | -0.0637 | -32.1765
-16.5 | -1.386 | 0.0296 | -0.0719 | -46.8243
-16 | -1.4061 | 0.02553 | -0.0667 | -55.0764
-15.5 | -1.385 | 0.02244 | -0.0645 | -61.7201
-15 | -1.3519 | 0.01998 | -0.0629 | -67.6627
-14.5 | -1.3139 | 0.01768 | -0.0614 | -74.3156
-14 | -1.2695 | 0.01595 | -0.0603 | -79.5925
-13.5 | -1.2214 | 0.01457 | -0.0594 | -83.8298
-13 | -1.1692 | 0.01334 | -0.059 | -87.6462
-12.5 | -1.1211 | 0.01241 | -0.0575 | -90.3384
-12 | -1.0691 | 0.01158 | -0.0567 | -92.323
-11.5 | -1.0155 | 0.01086 | -0.056 | -93.5083
-11 | -0.9609 | 0.01027 | -0.0555 | -93.5638
-10.5 | -0.9054 | 0.00978 | -0.0551 | -92.5767
-10 | -0.8496 | 0.00934 | -0.0547 | -90.9636
-9.5 | -0.7933 | 0.00896 | -0.0544 | -88.5379
-9 | -0.7367 | 0.00861 | -0.0542 | -85.5633
-8.5 | -0.6798 | 0.00832 | -0.054 | -81.7067
-8 | -0.6227 | 0.00807 | -0.0538 | -77.1623
-7.5 | -0.5655 | 0.00778 | -0.0537 | -72.6864
-7 | -0.5086 | 0.00737 | -0.0535 | -69.0095
-6.5 | -0.4517 | 0.0069 | -0.0534 | -65.4638
-6 | -0.3943 | 0.00658 | -0.0533 | -59.924
-5.5 | -0.3366 | 0.00634 | -0.0532 | -53.0915
-5 | -0.2789 | 0.00614 | -0.0532 | -45.4235
-4 | -0.163 | 0.00585 | -0.0532 | -27.8632
-3.5 | -0.105 | 0.00577 | -0.0533 | -18.1976
-3 | -0.047 | 0.00567 | -0.0533 | -8.2892
-2.5 | 0.011 | 0.0056 | -0.0534 | 1.9643
-2 | 0.069 | 0.00557 | -0.0535 | 12.3878
-1.5 | 0.127 | 0.0054 | -0.0536 | 23.5185
-1 | 0.1848 | 0.00527 | -0.0538 | 35.0664
-0.5 | 0.2427 | 0.00515 | -0.0539 | 47.1262
0 | 0.3005 | 0.00508 | -0.0541 | 59.1535
0.5 | 0.3582 | 0.005 | -0.0543 | 71.64
1 | 0.4158 | 0.00495 | -0.0545 | 84
1.5 | 0.4734 | 0.00497 | -0.0546 | 95.2515
2 | 0.5308 | 0.00502 | -0.0548 | 105.7371
2.5 | 0.5882 | 0.00506 | -0.055 | 116.2451
3 | 0.6453 | 0.00514 | -0.0551 | 125.5447
3.5 | 0.7023 | 0.00524 | -0.0552 | 134.0267
4 | 0.7589 | 0.00535 | -0.0553 | 141.8505
4.5 | 0.8153 | 0.00546 | -0.0553 | 149.3223
5 | 0.8704 | 0.00558 | -0.0551 | 155.9857
5.5 | 0.9251 | 0.00573 | -0.0546 | 161.4485
6 | 0.981 | 0.00607 | -0.0546 | 161.6145
6.5 | 1.0366 | 0.00644 | -0.0545 | 160.9627
7 | 1.0917 | 0.00685 | -0.0544 | 159.3723
7.5 | 1.1461 | 0.00733 | -0.0542 | 156.3574
8 | 1.2003 | 0.00779 | -0.0539 | 154.0822
8.5 | 1.2538 | 0.0083 | -0.0536 | 151.0602
9 | 1.3065 | 0.00887 | -0.0531 | 147.2943
9.5 | 1.3588 | 0.00943 | -0.0526 | 144.0933
10 | 1.4091 | 0.01017 | -0.0519 | 138.5546
10.5 | 1.4576 | 0.01104 | -0.0509 | 132.029
11 | 1.5072 | 0.01171 | -0.0501 | 128.7105
11.5 | 1.5565 | 0.01234 | -0.0492 | 126.1345
12 | 1.6045 | 0.01302 | -0.0482 | 123.2335
12.5 | 1.6503 | 0.0138 | -0.0468 | 119.587
13 | 1.6938 | 0.01467 | -0.0452 | 115.4601
13.5 | 1.7362 | 0.01548 | -0.0435 | 112.1576
14 | 1.7754 | 0.01637 | -0.0413 | 108.4545
14.5 | 1.809 | 0.01735 | -0.0383 | 104.2651
15 | 1.8248 | 0.01843 | -0.0323 | 99.0125
15.5 | 1.8405 | 0.01992 | -0.0275 | 92.3946
16 | 1.8541 | 0.0219 | -0.0234 | 84.6621
16.5 | 1.8667 | 0.02432 | -0.0202 | 76.7558
17 | 1.8745 | 0.02746 | -0.0175 | 68.2629
17.5 | 1.8797 | 0.03125 | -0.0156 | 60.1504
18 | 1.8819 | 0.03576 | -0.0147 | 52.6258
18.5 | 1.8764 | 0.04153 | -0.0146 | 45.1818
19 | 1.8668 | 0.04835 | -0.0157 | 38.6101
19.5 | 1.8467 | 0.05719 | -0.0182 | 32.2906
20 | 1.8228 | 0.06736 | -0.0222 | 27.0606

## 111. Re 10M Mach 0.25 (1)
BIGFOIL.COM POLAR EXPORT
s3010
S3010-103-84 |  |  |  | Cl Max: | 1.383 | at alpha= | 10.5 | deg
JavaFoil+Calcfoil stall+Eppler ext transition |  |  |  | L/D Max: | 154.067 | at alpha= | 7 | deg
Re: | 10000000 |  |  | Cd Min: | 0.00499 | at alpha= | -0.5 | deg
Mach: | 0.25 |  |  | Cl=0 at alpha= | -2.5833 | deg
|  |  |  | @ Cl=0.1, Cd= | 0.0050467
|  |  |  | @ Cl=0.4, Cd= | 0.0050497
|  |  |  | @ Cl=0.6, Cd= | 0.005714
alpha (deg) | Cl | Cd | Cm | Cl/Cd
-14 | -0.22 | 0.08818 | -0.028 | -2.496
-13.5 | -0.268 | 0.08196 | -0.029 | -3.271
-13 | -0.306 | 0.08593 | -0.024 | -3.56
-12.5 | -0.347 | 0.0727 | -0.029 | -4.77
-12 | -0.38 | 0.06691 | -0.03 | -5.681
-11.5 | -0.409 | 0.06115 | -0.031 | -6.686
-11 | -0.44 | 0.04854 | -0.035 | -9.064
-10.5 | -0.454 | 0.04765 | -0.035 | -9.534
-10 | -0.495 | 0.02483 | -0.041 | -19.942
-9.5 | -0.516 | 0.01653 | -0.044 | -31.218
-9 | -0.542 | 0.00962 | -0.047 | -56.335
-8.5 | -0.539 | 0.00636 | -0.048 | -84.757
-8 | -0.519 | 0.0061 | -0.048 | -85.086
-7.5 | -0.493 | 0.00588 | -0.048 | -83.832
-7 | -0.46 | 0.00573 | -0.048 | -80.333
-6.5 | -0.421 | 0.00556 | -0.049 | -75.86
-6 | -0.378 | 0.00544 | -0.049 | -69.437
-5.5 | -0.33 | 0.00534 | -0.049 | -61.785
-5 | -0.278 | 0.00525 | -0.049 | -53.086
-4.5 | -0.224 | 0.00516 | -0.049 | -43.449
-4 | -0.168 | 0.00515 | -0.049 | -32.569
-3.5 | -0.11 | 0.00508 | -0.05 | -21.553
-3 | -0.05 | 0.00503 | -0.05 | -9.974
-2.5 | 0.01 | 0.00525 | -0.05 | 1.928
-2 | 0.071 | 0.00508 | -0.05 | 13.949
-1.5 | 0.132 | 0.00501 | -0.05 | 26.37
-1 | 0.193 | 0.00528 | -0.05 | 36.548
-0.5 | 0.254 | 0.00499 | -0.05 | 50.9
0 | 0.315 | 0.00501 | -0.051 | 62.932
0.5 | 0.376 | 0.00503 | -0.051 | 74.783
1 | 0.437 | 0.00508 | -0.051 | 86.009
1.5 | 0.497 | 0.00552 | -0.051 | 90.122
2 | 0.558 | 0.00563 | -0.051 | 99.057
2.5 | 0.618 | 0.00575 | -0.052 | 107.43
3 | 0.678 | 0.00591 | -0.052 | 114.639
3.5 | 0.738 | 0.00609 | -0.052 | 121.123
4 | 0.797 | 0.00631 | -0.052 | 126.428
4.5 | 0.857 | 0.00652 | -0.052 | 131.468
5 | 0.915 | 0.00621 | -0.053 | 147.231
5.5 | 0.972 | 0.00645 | -0.053 | 150.676
6 | 1.03 | 0.00671 | -0.053 | 153.547
6.5 | 1.085 | 0.00705 | -0.053 | 153.99
7 | 1.14 | 0.0074 | -0.053 | 154.067
7.5 | 1.192 | 0.00775 | -0.054 | 153.834
8 | 1.243 | 0.00816 | -0.054 | 152.364
8.5 | 1.289 | 0.00859 | -0.054 | 150.136
9 | 1.325 | 0.0106 | -0.054 | 125.007
9.5 | 1.353 | 0.01131 | -0.054 | 119.673
10 | 1.373 | 0.01218 | -0.054 | 112.698
10.5 | 1.383 | 0.0133 | -0.054 | 104.016
11 | 1.38 | 0.01521 | -0.054 | 90.705
11.5 | 1.37 | 0.01669 | -0.054 | 82.066
12 | 1.348 | 0.01862 | -0.054 | 72.408
12.5 | 1.315 | 0.02097 | -0.053 | 62.734
13 | 1.271 | 0.02402 | -0.053 | 52.891
13.5 | 1.215 | 0.02789 | -0.052 | 43.554
14 | 1.145 | 0.03397 | -0.052 | 33.716
14.5 | 1.071 | 0.03984 | -0.051 | 26.888
15 | 0.987 | 0.04871 | -0.05 | 20.251
15.5 | 0.891 | 0.06306 | -0.048 | 14.132

## 112. Re 10M Mach 0.25 (2)
BIGFOIL.COM POLAR EXPORT
s3010
S3010-103-84 |  |  |  | Cl Max: | 1.8284 | at alpha= | 16 | deg
XFOIL ncrit=9 |  |  |  | L/D Max: | 163.194 | at alpha= | 6 | deg
Re: | 10000000 |  |  | Cd Min: | 0.19532 | at alpha= | -16.5 | deg
Mach: | 0.25 |  |  | Cl=0 at alpha= | -2.5904 | deg
|  |  |  | @ Cl=0.1, Cd= | 0.0055276
|  |  |  | @ Cl=0.4, Cd= | 0.005005
|  |  |  | @ Cl=0.6, Cd= | 0.0051118
alpha (deg) | Cl | Cd | Cm | Cl/Cd
-16.5 | -0.6034 | 0.19532 | 0.0319 | -3.0893
-16 | -0.5862 | 0.18792 | 0.0278 | -3.1194
-15.5 | -0.5685 | 0.18086 | 0.0238 | -3.1433
-13.5 | -0.7691 | 0.0939 | -0.0186 | -8.1906
-13 | -0.8146 | 0.0791 | -0.0278 | -10.2984
-12.5 | -0.8687 | 0.06149 | -0.0425 | -14.1275
-12 | -0.9312 | 0.03728 | -0.0657 | -24.9785
-11.5 | -0.9715 | 0.02793 | -0.0673 | -34.7834
-11 | -0.9674 | 0.02063 | -0.0661 | -46.8929
-10.5 | -0.9349 | 0.01576 | -0.0644 | -59.3211
-10 | -0.8866 | 0.01297 | -0.0629 | -68.3577
-9.5 | -0.831 | 0.01138 | -0.0615 | -73.0228
-9 | -0.7735 | 0.01012 | -0.0604 | -76.4328
-8.5 | -0.7142 | 0.00926 | -0.0594 | -77.1274
-8 | -0.6538 | 0.00868 | -0.0586 | -75.3226
-7.5 | -0.5932 | 0.00821 | -0.0579 | -72.2533
-7 | -0.5323 | 0.00789 | -0.0573 | -67.4651
-6.5 | -0.4716 | 0.00757 | -0.0568 | -62.2985
-6 | -0.4119 | 0.0069 | -0.0563 | -59.6957
-5.5 | -0.3515 | 0.00655 | -0.056 | -53.6641
-5 | -0.291 | 0.00629 | -0.0557 | -46.2639
-4.5 | -0.2305 | 0.00609 | -0.0555 | -37.8489
-4 | -0.1701 | 0.00593 | -0.0553 | -28.6847
-3.5 | -0.1097 | 0.00581 | -0.0552 | -18.8812
-3 | -0.0494 | 0.00572 | -0.0552 | -8.6364
-2.5 | 0.0109 | 0.00563 | -0.0551 | 1.9361
-2 | 0.071 | 0.0056 | -0.0552 | 12.6786
-1.5 | 0.1311 | 0.00545 | -0.0552 | 24.055
-1 | 0.1909 | 0.00531 | -0.0553 | 35.951
-0.5 | 0.2508 | 0.00516 | -0.0554 | 48.6047
0 | 0.3106 | 0.00512 | -0.0556 | 60.6641
0.5 | 0.3703 | 0.00502 | -0.0557 | 73.7649
1 | 0.4298 | 0.00499 | -0.0559 | 86.1323
1.5 | 0.4894 | 0.00502 | -0.0561 | 97.49
2 | 0.5488 | 0.00506 | -0.0562 | 108.4585
2.5 | 0.6081 | 0.00512 | -0.0563 | 118.7695
3 | 0.6674 | 0.0052 | -0.0564 | 128.3462
3.5 | 0.7264 | 0.00533 | -0.0564 | 136.2852
4 | 0.7853 | 0.00543 | -0.0564 | 144.6225
4.5 | 0.8438 | 0.00558 | -0.0563 | 151.2186
5 | 0.9013 | 0.00567 | -0.0559 | 158.9594
5.5 | 0.9581 | 0.0059 | -0.0553 | 162.3898
6 | 1.0167 | 0.00623 | -0.055 | 163.1942
6.5 | 1.0748 | 0.00663 | -0.0547 | 162.1116
7 | 1.1322 | 0.00712 | -0.0543 | 159.0169
7.5 | 1.1896 | 0.00758 | -0.0538 | 156.9393
8 | 1.2459 | 0.00815 | -0.0531 | 152.8712
8.5 | 1.302 | 0.00873 | -0.0523 | 149.1409
9 | 1.3576 | 0.00932 | -0.0514 | 145.6652
9.5 | 1.4115 | 0.01006 | -0.0503 | 140.3082
10 | 1.4615 | 0.01114 | -0.0485 | 131.1939
10.5 | 1.514 | 0.01189 | -0.047 | 127.3339
11 | 1.5664 | 0.01259 | -0.0455 | 124.4162
11.5 | 1.6163 | 0.01342 | -0.0436 | 120.4396
12 | 1.6631 | 0.01438 | -0.0412 | 115.6537
12.5 | 1.7081 | 0.01534 | -0.0385 | 111.3494
13 | 1.7485 | 0.01639 | -0.0353 | 106.6809
13.5 | 1.7731 | 0.01752 | -0.0294 | 101.2043
14 | 1.788 | 0.01909 | -0.0232 | 93.6616
14.5 | 1.8029 | 0.02121 | -0.0183 | 85.0024
15 | 1.8174 | 0.02381 | -0.0144 | 76.3293
15.5 | 1.8266 | 0.02724 | -0.0113 | 67.0558
16 | 1.8284 | 0.03182 | -0.0092 | 57.4607
16.5 | 1.8274 | 0.03723 | -0.0084 | 49.0841
17 | 1.8171 | 0.04418 | -0.0089 | 41.1295
17.5 | 1.7969 | 0.05303 | -0.0111 | 33.8846
18 | 1.7714 | 0.06339 | -0.0149 | 27.9445
18.5 | 1.7374 | 0.07575 | -0.0206 | 22.936
19 | 1.6906 | 0.09083 | -0.0285 | 18.6128
19.5 | 1.6365 | 0.10808 | -0.0385 | 15.1416
20 | 1.5942 | 0.12415 | -0.0482 | 12.8409

## 113. Re 10M Mach 0.50 (1)
BIGFOIL.COM POLAR EXPORT
s3010
S3010-103-84 |  |  |  | Cl Max: | 1.344 | at alpha= | 8.5 | deg
JavaFoil+Calcfoil stall+Eppler ext transition |  |  |  | L/D Max: | 160.543 | at alpha= | 6.5 | deg
Re: | 10000000 |  |  | Cd Min: | 0.00483 | at alpha= | -1.5 | deg
Mach: | 0.5 |  |  | Cl=0 at alpha= | -2.5821 | deg
|  |  |  | @ Cl=0.1, Cd= | 0.0048922
|  |  |  | @ Cl=0.4, Cd= | 0.0051158
|  |  |  | @ Cl=0.6, Cd= | 0.0053706
alpha (deg) | Cl | Cd | Cm | Cl/Cd
-20 | -0.939 | 0.15386 | -0.033 | -6.102
-19.5 | -0.914 | 0.14441 | -0.033 | -6.331
-19 | -0.888 | 0.13742 | -0.033 | -6.459
-18.5 | -0.86 | 0.13218 | -0.033 | -6.509
-18 | -0.833 | 0.12935 | -0.032 | -6.437
-17.5 | -0.805 | 0.12485 | -0.032 | -6.447
-17 | -0.777 | 0.12248 | -0.031 | -6.34
-16.5 | -0.749 | 0.11687 | -0.03 | -6.413
-16 | -0.723 | 0.11353 | -0.03 | -6.368
-15.5 | -0.697 | 0.11687 | -0.03 | -5.966
-15 | -0.672 | 0.10552 | -0.031 | -6.373
-14.5 | -0.645 | 0.1007 | -0.031 | -6.41
-14 | -0.618 | 0.09546 | -0.03 | -6.47
-13.5 | -0.59 | 0.09356 | -0.029 | -6.304
-13 | -0.562 | 0.09058 | -0.028 | -6.2
-12.5 | -0.535 | 0.08627 | -0.028 | -6.2
-12 | -0.508 | 0.08266 | -0.028 | -6.148
-11.5 | -0.482 | 0.08314 | -0.028 | -5.795
-11 | -0.455 | 0.07663 | -0.028 | -5.939
-10.5 | -0.428 | 0.0713 | -0.028 | -6.006
-10 | -0.402 | 0.06512 | -0.028 | -6.17
-9.5 | -0.375 | 0.06055 | -0.029 | -6.196
-9 | -0.349 | 0.05523 | -0.03 | -6.324
-8.5 | -0.332 | 0.04128 | -0.038 | -8.037
-8 | -0.293 | 0.05552 | -0.025 | -5.271
-7.5 | -0.265 | 0.05298 | -0.024 | -5.011
-7 | -0.243 | 0.04102 | -0.034 | -5.931
-6.5 | -0.263 | 0.00821 | -0.054 | -31.988
-6 | -0.229 | 0.00591 | -0.054 | -38.832
-5.5 | -0.287 | 0.00575 | -0.055 | -49.98
-5 | -0.28 | 0.0056 | -0.055 | -50.083
-4.5 | -0.237 | 0.00538 | -0.055 | -44.162
-4 | -0.182 | 0.00531 | -0.055 | -34.297
-3.5 | -0.12 | 0.0052 | -0.055 | -23.187
-3 | -0.056 | 0.00508 | -0.055 | -10.943
-2.5 | 0.011 | 0.00499 | -0.056 | 2.254
-2 | 0.079 | 0.00492 | -0.056 | 16.078
-1.5 | 0.147 | 0.00483 | -0.056 | 30.545
-1 | 0.216 | 0.00505 | -0.056 | 42.759
-0.5 | 0.284 | 0.00503 | -0.056 | 56.408
0 | 0.352 | 0.00508 | -0.057 | 69.162
0.5 | 0.419 | 0.00513 | -0.057 | 81.72
1 | 0.487 | 0.00517 | -0.057 | 94.224
1.5 | 0.555 | 0.00529 | -0.057 | 104.74
2 | 0.622 | 0.00541 | -0.057 | 114.952
2.5 | 0.689 | 0.00558 | -0.058 | 123.399
3 | 0.756 | 0.00572 | -0.058 | 132.079
3.5 | 0.822 | 0.00595 | -0.058 | 138.094
4 | 0.888 | 0.00622 | -0.058 | 142.688
4.5 | 0.952 | 0.00651 | -0.058 | 146.324
5 | 1.016 | 0.00687 | -0.059 | 147.922
5.5 | 1.079 | 0.00723 | -0.059 | 149.119
6 | 1.139 | 0.00773 | -0.059 | 147.411
6.5 | 1.197 | 0.00746 | -0.059 | 160.543
7 | 1.248 | 0.01059 | -0.059 | 117.931
7.5 | 1.293 | 0.01148 | -0.059 | 112.622
8 | 1.328 | 0.01248 | -0.059 | 106.365
8.5 | 1.344 | 0.014 | -0.059 | 95.996
9 | 1.309 | 0.01629 | -0.059 | 80.375
9.5 | 1.154 | 0.02207 | -0.058 | 52.298
10 | 0.762 | 0.03649 | -0.054 | 20.898
10.5 | 0.778 | 0.04357 | -0.052 | 17.851
11 | 0.792 | 0.05074 | -0.05 | 15.615
11.5 | 0.808 | 0.06095 | -0.049 | 13.259
12 | 0.806 | 0.08272 | -0.042 | 9.749
12.5 | 0.868 | 0.06237 | -0.05 | 13.92
13 | 0.885 | 0.07281 | -0.048 | 12.159
13.5 | 0.893 | 0.09079 | -0.044 | 9.84

## 114. Re 10M Mach 0.50 (2)
BIGFOIL.COM POLAR EXPORT
s3010
S3010-103-84 |  |  |  | Cl Max: | 1.6417 | at alpha= | 9.5 | deg
XFOIL ncrit=9 |  |  |  | L/D Max: | 168.048 | at alpha= | 5.5 | deg
Re: | 10000000 |  |  | Cd Min: | 0.01324 | at alpha= | 9.5 | deg
Mach: | 0.5 |  |  | Cl=0 at alpha= | -99 | deg
|  |  |  | @ Cl=0.1, Cd= | 0.00525
|  |  |  | @ Cl=0.4, Cd= | 0.0052051
|  |  |  | @ Cl=0.6, Cd= | 0.0052591
alpha (deg) | Cl | Cd | Cm | Cl/Cd
0 | 0.356 | 0.00525 | -0.0621 | 67.8095
0.5 | 0.4246 | 0.00518 | -0.0621 | 81.9691
1 | 0.493 | 0.00517 | -0.0621 | 95.3578
1.5 | 0.5617 | 0.00522 | -0.0621 | 107.6054
2 | 0.6303 | 0.00529 | -0.062 | 119.1493
2.5 | 0.6989 | 0.00541 | -0.0618 | 129.1867
3 | 0.7678 | 0.00554 | -0.0615 | 138.5921
3.5 | 0.8367 | 0.0057 | -0.0611 | 146.7895
4 | 0.906 | 0.00586 | -0.0605 | 154.6075
4.5 | 0.9749 | 0.00608 | -0.0597 | 160.3454
5 | 1.0421 | 0.00625 | -0.0582 | 166.736
5.5 | 1.1108 | 0.00661 | -0.0566 | 168.0484
6 | 1.1811 | 0.00708 | -0.0551 | 166.822
6.5 | 1.2508 | 0.00766 | -0.0533 | 163.2898
7 | 1.3206 | 0.00828 | -0.051 | 159.4928
7.5 | 1.3892 | 0.00903 | -0.0483 | 153.8427
8 | 1.4577 | 0.00981 | -0.0451 | 148.5933
8.5 | 1.5228 | 0.0108 | -0.0411 | 141
9 | 1.5799 | 0.0122 | -0.0359 | 129.5
9.5 | 1.6417 | 0.01324 | -0.0304 | 123.9955

## 115. Re 12M Mach 0.00 (1)
BIGFOIL.COM POLAR EXPORT
s3010
S3010-103-84 |  |  |  | Cl Max: | 1.416 | at alpha= | 12 | deg
JavaFoil+Calcfoil stall+Eppler ext transition |  |  |  | L/D Max: | 157.427 | at alpha= | 7.5 | deg
Re: | 12000000 |  |  | Cd Min: | 0.00499 | at alpha= | -3.5 | deg
Mach: | 0 |  |  | Cl=0 at alpha= | -2.5848 | deg
|  |  |  | @ Cl=0.1, Cd= | 0.005308
|  |  |  | @ Cl=0.4, Cd= | 0.0053749
|  |  |  | @ Cl=0.6, Cd= | 0.0056726
alpha (deg) | Cl | Cd | Cm | Cl/Cd
-15 | -0.518 | 0.08507 | -0.03 | -6.093
-14.5 | -0.531 | 0.07865 | -0.031 | -6.751
-14 | -0.542 | 0.07246 | -0.032 | -7.485
-13.5 | -0.55 | 0.06881 | -0.032 | -7.997
-13 | -0.565 | 0.05717 | -0.034 | -9.879
-12.5 | -0.568 | 0.05472 | -0.034 | -10.381
-12 | -0.577 | 0.04577 | -0.036 | -12.61
-11.5 | -0.586 | 0.03656 | -0.038 | -16.03
-11 | -0.605 | 0.02275 | -0.041 | -26.583
-10.5 | -0.628 | 0.01226 | -0.044 | -51.203
-10 | -0.638 | 0.00882 | -0.046 | -72.324
-9.5 | -0.621 | 0.00637 | -0.046 | -97.479
-9 | -0.598 | 0.00608 | -0.046 | -98.285
-8.5 | -0.571 | 0.00588 | -0.047 | -97.022
-8 | -0.539 | 0.00572 | -0.047 | -94.289
-7.5 | -0.503 | 0.0056 | -0.047 | -89.882
-7 | -0.463 | 0.00545 | -0.047 | -85.077
-6.5 | -0.42 | 0.00532 | -0.047 | -78.924
-6 | -0.374 | 0.00524 | -0.047 | -71.327
-5.5 | -0.324 | 0.00519 | -0.047 | -62.482
-5 | -0.272 | 0.00512 | -0.048 | -53.187
-4.5 | -0.219 | 0.00509 | -0.048 | -42.94
-4 | -0.163 | 0.00502 | -0.048 | -32.531
-3.5 | -0.106 | 0.00499 | -0.048 | -21.319
-3 | -0.049 | 0.00546 | -0.048 | -8.907
-2.5 | 0.01 | 0.00541 | -0.048 | 1.813
-2 | 0.069 | 0.00535 | -0.048 | 12.844
-1.5 | 0.128 | 0.00527 | -0.049 | 24.269
-1 | 0.187 | 0.00528 | -0.049 | 35.421
-0.5 | 0.246 | 0.00527 | -0.049 | 46.72
0 | 0.305 | 0.00529 | -0.049 | 57.671
0.5 | 0.364 | 0.00532 | -0.049 | 68.435
1 | 0.423 | 0.00541 | -0.049 | 78.216
1.5 | 0.482 | 0.00551 | -0.05 | 87.362
2 | 0.54 | 0.00556 | -0.05 | 97.189
2.5 | 0.599 | 0.00567 | -0.05 | 105.516
3 | 0.657 | 0.00582 | -0.05 | 112.81
3.5 | 0.715 | 0.00594 | -0.05 | 120.342
4 | 0.773 | 0.00618 | -0.051 | 125.114
4.5 | 0.83 | 0.00637 | -0.051 | 130.295
5 | 0.887 | 0.00657 | -0.051 | 134.997
5.5 | 0.944 | 0.00685 | -0.051 | 137.813
6 | 0.999 | 0.00714 | -0.051 | 140.044
6.5 | 1.054 | 0.00739 | -0.052 | 142.638
7 | 1.108 | 0.00704 | -0.052 | 157.267
7.5 | 1.16 | 0.00737 | -0.052 | 157.427
8 | 1.21 | 0.00773 | -0.052 | 156.449
8.5 | 1.258 | 0.0081 | -0.052 | 155.346
9 | 1.299 | 0.00832 | -0.052 | 156.081
9.5 | 1.335 | 0.00885 | -0.053 | 150.912
10 | 1.365 | 0.01075 | -0.053 | 126.979
10.5 | 1.388 | 0.01149 | -0.053 | 120.782
11 | 1.405 | 0.0124 | -0.053 | 113.249
11.5 | 1.413 | 0.01373 | -0.053 | 102.858
12 | 1.416 | 0.01484 | -0.053 | 95.415
12.5 | 1.413 | 0.01617 | -0.053 | 87.391
13 | 1.403 | 0.01774 | -0.053 | 79.072
13.5 | 1.387 | 0.01958 | -0.052 | 70.839
14 | 1.365 | 0.02191 | -0.052 | 62.29
14.5 | 1.337 | 0.02468 | -0.052 | 54.178
15 | 1.305 | 0.0278 | -0.052 | 46.941
15.5 | 1.265 | 0.03261 | -0.051 | 38.802
16 | 1.225 | 0.03761 | -0.051 | 32.564
16.5 | 1.181 | 0.0435 | -0.05 | 27.153
17 | 1.139 | 0.04894 | -0.05 | 23.265

## 116. Re 12M Mach 0.00 (2)
BIGFOIL.COM POLAR EXPORT
s3010
S3010-103-84 |  |  |  | Cl Max: | 1.9129 | at alpha= | 18.5 | deg
XFOIL ncrit=9 |  |  |  | L/D Max: | 165.654 | at alpha= | 6 | deg
Re: | 12000000 |  |  | Cd Min: | 0.15402 | at alpha= | -18.5 | deg
Mach: | 0 |  |  | Cl=0 at alpha= | -2.5936 | deg
|  |  |  | @ Cl=0.1, Cd= | 0.0053834
|  |  |  | @ Cl=0.4, Cd= | 0.004927
|  |  |  | @ Cl=0.6, Cd= | 0.0050739
alpha (deg) | Cl | Cd | Cm | Cl/Cd
-18.5 | -0.8539 | 0.15402 | 0.0163 | -5.5441
-18 | -1.2766 | 0.06411 | -0.0438 | -19.9127
-17.5 | -1.3867 | 0.03602 | -0.0672 | -38.4981
-17 | -1.4217 | 0.02879 | -0.0695 | -49.3817
-16.5 | -1.4361 | 0.02529 | -0.0642 | -56.7853
-16 | -1.4199 | 0.02194 | -0.0618 | -64.7174
-15.5 | -1.3881 | 0.01954 | -0.0603 | -71.0389
-15 | -1.3493 | 0.01759 | -0.0591 | -76.7084
-14.5 | -1.3076 | 0.01574 | -0.058 | -83.075
-14 | -1.2615 | 0.01431 | -0.0572 | -88.1551
-13.5 | -1.2096 | 0.01318 | -0.0572 | -91.7754
-13 | -1.1639 | 0.01223 | -0.0556 | -95.1676
-12.5 | -1.1133 | 0.01137 | -0.0549 | -97.9156
-12 | -1.0613 | 0.01062 | -0.0544 | -99.9341
-11.5 | -1.0082 | 0.00995 | -0.054 | -101.3266
-11 | -0.9539 | 0.00945 | -0.0537 | -100.9418
-10.5 | -0.8988 | 0.00906 | -0.0535 | -99.2053
-10 | -0.8434 | 0.00871 | -0.0533 | -96.8312
-9.5 | -0.7876 | 0.0084 | -0.0532 | -93.7619
-9 | -0.7316 | 0.00809 | -0.053 | -90.4326
-8.5 | -0.6752 | 0.00784 | -0.053 | -86.1224
-8 | -0.6186 | 0.0076 | -0.0529 | -81.3947
-7.5 | -0.562 | 0.00734 | -0.0529 | -76.5668
-7 | -0.5052 | 0.00713 | -0.0528 | -70.8555
-6.5 | -0.4486 | 0.00674 | -0.0528 | -66.5579
-6 | -0.3917 | 0.00641 | -0.0527 | -61.1076
-5.5 | -0.3346 | 0.00617 | -0.0527 | -54.2301
-5 | -0.2772 | 0.00598 | -0.0527 | -46.3545
-4.5 | -0.2198 | 0.00583 | -0.0528 | -37.7015
-4 | -0.1622 | 0.00571 | -0.0528 | -28.4063
-3.5 | -0.1046 | 0.00563 | -0.0529 | -18.579
-3 | -0.0469 | 0.00556 | -0.053 | -8.4353
-2.5 | 0.0108 | 0.00549 | -0.0531 | 1.9672
-2 | 0.0685 | 0.00546 | -0.0532 | 12.5458
-1.5 | 0.1261 | 0.00532 | -0.0533 | 23.703
-1 | 0.1836 | 0.0052 | -0.0535 | 35.3077
-0.5 | 0.2412 | 0.00509 | -0.0537 | 47.387
0 | 0.2987 | 0.00503 | -0.0538 | 59.3837
0.5 | 0.3561 | 0.00495 | -0.054 | 71.9394
1 | 0.4134 | 0.00492 | -0.0542 | 84.0244
1.5 | 0.4708 | 0.00495 | -0.0544 | 95.1111
2 | 0.5279 | 0.00502 | -0.0546 | 105.1594
2.5 | 0.5849 | 0.00505 | -0.0548 | 115.8218
3 | 0.6417 | 0.00514 | -0.0549 | 124.8444
3.5 | 0.6985 | 0.00523 | -0.0551 | 133.5564
4 | 0.7549 | 0.00535 | -0.0552 | 141.1028
4.5 | 0.8111 | 0.00545 | -0.0553 | 148.8257
5 | 0.8667 | 0.00563 | -0.0553 | 153.9432
5.5 | 0.9209 | 0.00573 | -0.0549 | 160.7155
6 | 0.9757 | 0.00589 | -0.0547 | 165.6537
6.5 | 1.0306 | 0.00629 | -0.0546 | 163.8474
7 | 1.0854 | 0.00668 | -0.0545 | 162.485
7.5 | 1.1397 | 0.00709 | -0.0544 | 160.7475
8 | 1.1934 | 0.00756 | -0.0542 | 157.8571
8.5 | 1.2464 | 0.00808 | -0.054 | 154.2574
9 | 1.2993 | 0.00856 | -0.0537 | 151.7874
9.5 | 1.3515 | 0.00907 | -0.0533 | 149.0077
10 | 1.4009 | 0.00988 | -0.0526 | 141.7915
10.5 | 1.4504 | 0.01059 | -0.0519 | 136.9594
11 | 1.5001 | 0.01121 | -0.0513 | 133.818
11.5 | 1.5495 | 0.01178 | -0.0506 | 131.5365
12 | 1.5976 | 0.01242 | -0.0498 | 128.6312
12.5 | 1.644 | 0.01313 | -0.0488 | 125.2094
13 | 1.689 | 0.01387 | -0.0476 | 121.7736
13.5 | 1.733 | 0.01459 | -0.0462 | 118.78
14 | 1.7745 | 0.01538 | -0.0446 | 115.3771
14.5 | 1.8127 | 0.01625 | -0.0425 | 111.5508
15 | 1.8457 | 0.01721 | -0.0397 | 107.2458
15.5 | 1.8595 | 0.01829 | -0.0336 | 101.6676
16 | 1.873 | 0.01981 | -0.0287 | 94.5482
16.5 | 1.8867 | 0.0217 | -0.0248 | 86.9447
17 | 1.897 | 0.02417 | -0.0214 | 78.4857
17.5 | 1.9059 | 0.02712 | -0.0188 | 70.2765
18 | 1.9126 | 0.03063 | -0.017 | 62.4421
18.5 | 1.9129 | 0.03515 | -0.0159 | 54.4211
19 | 1.9097 | 0.04048 | -0.0157 | 47.1764
19.5 | 1.9031 | 0.0467 | -0.0165 | 40.7516
20 | 1.8868 | 0.05479 | -0.0186 | 34.4369

## 117. Re 12M Mach 0.10 (1)
BIGFOIL.COM POLAR EXPORT
s3010
S3010-103-84 |  |  |  | Cl Max: | 1.41 | at alpha= | 12 | deg
JavaFoil+Calcfoil stall+Eppler ext transition |  |  |  | L/D Max: | 166.034 | at alpha= | 9.5 | deg
Re: | 12000000 |  |  | Cd Min: | 0.00497 | at alpha= | -3.5 | deg
Mach: | 0.1 |  |  | Cl=0 at alpha= | -2.5848 | deg
|  |  |  | @ Cl=0.1, Cd= | 0.005309
|  |  |  | @ Cl=0.4, Cd= | 0.0053603
|  |  |  | @ Cl=0.6, Cd= | 0.0057156
alpha (deg) | Cl | Cd | Cm | Cl/Cd
-15 | -0.482 | 0.08741 | -0.03 | -5.509
-14.5 | -0.496 | 0.08159 | -0.03 | -6.082
-14 | -0.511 | 0.07525 | -0.031 | -6.785
-13.5 | -0.524 | 0.06837 | -0.032 | -7.666
-13 | -0.537 | 0.06108 | -0.033 | -8.789
-12.5 | -0.543 | 0.0582 | -0.033 | -9.338
-12 | -0.553 | 0.05023 | -0.035 | -11.02
-11.5 | -0.566 | 0.03979 | -0.037 | -14.216
-11 | -0.579 | 0.0288 | -0.04 | -20.104
-10.5 | -0.604 | 0.01517 | -0.043 | -39.855
-10 | -0.628 | 0.00902 | -0.046 | -69.674
-9.5 | -0.614 | 0.00859 | -0.047 | -71.445
-9 | -0.593 | 0.00616 | -0.047 | -96.26
-8.5 | -0.567 | 0.00592 | -0.047 | -95.865
-8 | -0.537 | 0.00576 | -0.047 | -93.227
-7.5 | -0.502 | 0.00565 | -0.047 | -88.986
-7 | -0.463 | 0.00548 | -0.047 | -84.61
-6.5 | -0.421 | 0.00535 | -0.047 | -78.641
-6 | -0.374 | 0.00526 | -0.047 | -71.16
-5.5 | -0.325 | 0.00517 | -0.048 | -62.91
-5 | -0.273 | 0.00514 | -0.048 | -53.169
-4.5 | -0.22 | 0.00507 | -0.048 | -43.283
-4 | -0.164 | 0.00503 | -0.048 | -32.585
-3.5 | -0.107 | 0.00497 | -0.048 | -21.504
-3 | -0.049 | 0.00544 | -0.048 | -8.979
-2.5 | 0.01 | 0.00543 | -0.049 | 1.814
-2 | 0.069 | 0.00533 | -0.049 | 12.957
-1.5 | 0.128 | 0.00529 | -0.049 | 24.302
-1 | 0.188 | 0.00526 | -0.049 | 35.712
-0.5 | 0.247 | 0.00528 | -0.049 | 46.84
0 | 0.307 | 0.00532 | -0.049 | 57.67
0.5 | 0.366 | 0.00532 | -0.05 | 68.75
1 | 0.425 | 0.00539 | -0.05 | 78.815
1.5 | 0.484 | 0.00549 | -0.05 | 88.113
2 | 0.543 | 0.00559 | -0.05 | 97.093
2.5 | 0.602 | 0.00572 | -0.05 | 105.133
3 | 0.66 | 0.00581 | -0.05 | 113.52
3.5 | 0.718 | 0.00598 | -0.051 | 120.159
4 | 0.776 | 0.00619 | -0.051 | 125.498
4.5 | 0.834 | 0.00638 | -0.051 | 130.803
5 | 0.891 | 0.00657 | -0.051 | 135.702
5.5 | 0.948 | 0.00685 | -0.051 | 138.315
6 | 1.004 | 0.00715 | -0.052 | 140.43
6.5 | 1.059 | 0.00747 | -0.052 | 141.858
7 | 1.113 | 0.00706 | -0.052 | 157.703
7.5 | 1.165 | 0.00744 | -0.052 | 156.578
8 | 1.215 | 0.0078 | -0.052 | 155.869
8.5 | 1.263 | 0.00817 | -0.053 | 154.464
9 | 1.303 | 0.00846 | -0.053 | 154.052
9.5 | 1.339 | 0.00806 | -0.053 | 166.034
10 | 1.367 | 0.01091 | -0.053 | 125.315
10.5 | 1.389 | 0.01169 | -0.053 | 118.82
11 | 1.403 | 0.01265 | -0.053 | 110.922
11.5 | 1.409 | 0.01404 | -0.053 | 100.348
12 | 1.41 | 0.01523 | -0.053 | 92.571
12.5 | 1.403 | 0.01662 | -0.053 | 84.394
13 | 1.389 | 0.01833 | -0.053 | 75.8
13.5 | 1.369 | 0.02038 | -0.052 | 67.155
14 | 1.342 | 0.02296 | -0.052 | 58.429
14.5 | 1.309 | 0.02597 | -0.052 | 50.416
15 | 1.27 | 0.03018 | -0.051 | 42.06
15.5 | 1.227 | 0.03492 | -0.051 | 35.129
16 | 1.18 | 0.04064 | -0.05 | 29.04
16.5 | 1.131 | 0.04757 | -0.05 | 23.771
17 | 1.084 | 0.05294 | -0.049 | 20.481

## 118. Re 12M Mach 0.10 (2)
BIGFOIL.COM POLAR EXPORT
s3010
S3010-103-84 |  |  |  | Cl Max: | 1.9014 | at alpha= | 18 | deg
XFOIL ncrit=9 |  |  |  | L/D Max: | 166.176 | at alpha= | 6 | deg
Re: | 12000000 |  |  | Cd Min: | 0.15701 | at alpha= | -18 | deg
Mach: | 0.1 |  |  | Cl=0 at alpha= | -2.5929 | deg
|  |  |  | @ Cl=0.1, Cd= | 0.0053927
|  |  |  | @ Cl=0.4, Cd= | 0.0049383
|  |  |  | @ Cl=0.6, Cd= | 0.0050781
alpha (deg) | Cl | Cd | Cm | Cl/Cd
-18 | -0.8098 | 0.15701 | 0.0175 | -5.1576
-17.5 | -1.0522 | 0.09681 | -0.0223 | -10.8687
-17 | -1.2154 | 0.06318 | -0.0446 | -19.2371
-16.5 | -1.3019 | 0.03762 | -0.0666 | -34.6066
-16 | -1.3752 | 0.02798 | -0.0678 | -49.1494
-15.5 | -1.3702 | 0.02394 | -0.0651 | -57.2348
-15 | -1.346 | 0.0207 | -0.0631 | -65.0242
-14.5 | -1.3122 | 0.01793 | -0.0615 | -73.1846
-14 | -1.2701 | 0.01588 | -0.0603 | -79.9811
-13.5 | -1.219 | 0.01434 | -0.0601 | -85.007
-13 | -1.1747 | 0.01314 | -0.0581 | -89.3988
-12.5 | -1.1243 | 0.01208 | -0.0571 | -93.0712
-12 | -1.072 | 0.01118 | -0.0564 | -95.8855
-11.5 | -1.0185 | 0.01037 | -0.0557 | -98.216
-11 | -0.9637 | 0.00974 | -0.0553 | -98.9425
-10.5 | -0.9081 | 0.00926 | -0.0549 | -98.067
-10 | -0.8519 | 0.00886 | -0.0545 | -96.1512
-9.5 | -0.7953 | 0.0085 | -0.0543 | -93.5647
-9 | -0.7386 | 0.00818 | -0.054 | -90.2934
-8.5 | -0.6815 | 0.00791 | -0.0538 | -86.1568
-8 | -0.6242 | 0.00766 | -0.0537 | -81.4883
-7.5 | -0.5669 | 0.00739 | -0.0536 | -76.7118
-7 | -0.5094 | 0.00717 | -0.0535 | -71.046
-6.5 | -0.4521 | 0.00684 | -0.0534 | -66.0965
-6 | -0.3948 | 0.00646 | -0.0533 | -61.1146
-5.5 | -0.3372 | 0.0062 | -0.0532 | -54.3871
-5 | -0.2794 | 0.00601 | -0.0532 | -46.4892
-4.5 | -0.2215 | 0.00584 | -0.0532 | -37.9281
-4 | -0.1635 | 0.00572 | -0.0532 | -28.5839
-3.5 | -0.1054 | 0.00563 | -0.0533 | -18.7211
-3 | -0.0473 | 0.00557 | -0.0533 | -8.4919
-2.5 | 0.0108 | 0.0055 | -0.0534 | 1.9636
-2 | 0.0688 | 0.00546 | -0.0535 | 12.6007
-1 | 0.1847 | 0.00521 | -0.0538 | 35.4511
-0.5 | 0.2427 | 0.00509 | -0.0539 | 47.6817
0 | 0.3005 | 0.00504 | -0.0541 | 59.623
0.5 | 0.3583 | 0.00496 | -0.0543 | 72.2379
1 | 0.4159 | 0.00493 | -0.0545 | 84.3611
1.5 | 0.4737 | 0.00495 | -0.0547 | 95.697
2 | 0.5311 | 0.00502 | -0.0548 | 105.7968
2.5 | 0.5885 | 0.00506 | -0.055 | 116.3043
3 | 0.6457 | 0.00515 | -0.0551 | 125.3786
3.5 | 0.7029 | 0.00524 | -0.0553 | 134.1412
4 | 0.7596 | 0.00537 | -0.0554 | 141.4525
4.5 | 0.8163 | 0.00547 | -0.0555 | 149.2322
5 | 0.8722 | 0.00566 | -0.0554 | 154.0989
5.5 | 0.9269 | 0.00575 | -0.0551 | 161.2
6 | 0.9821 | 0.00591 | -0.0548 | 166.176
6.5 | 1.0374 | 0.00633 | -0.0547 | 163.8863
7 | 1.0927 | 0.00672 | -0.0546 | 162.6042
7.5 | 1.1475 | 0.00714 | -0.0544 | 160.7143
8 | 1.2016 | 0.00763 | -0.0541 | 157.4836
8.5 | 1.2552 | 0.00814 | -0.0538 | 154.2015
9 | 1.3086 | 0.00863 | -0.0534 | 151.6338
9.5 | 1.3611 | 0.00918 | -0.053 | 148.268
10 | 1.4103 | 0.01006 | -0.0521 | 140.1889
10.5 | 1.4608 | 0.01073 | -0.0513 | 136.1417
11 | 1.511 | 0.01135 | -0.0506 | 133.1278
11.5 | 1.5608 | 0.01195 | -0.0498 | 130.6109
12 | 1.6089 | 0.01264 | -0.0488 | 127.2864
12.5 | 1.6555 | 0.01339 | -0.0475 | 123.637
13 | 1.7009 | 0.01412 | -0.0462 | 120.4603
13.5 | 1.7446 | 0.01489 | -0.0446 | 117.1659
14 | 1.7853 | 0.01574 | -0.0426 | 113.4244
14.5 | 1.8218 | 0.01669 | -0.04 | 109.1552
15 | 1.844 | 0.01771 | -0.035 | 104.122
15.5 | 1.8578 | 0.01904 | -0.0294 | 97.5735
16 | 1.8712 | 0.02086 | -0.0249 | 89.7028
16.5 | 1.8836 | 0.02312 | -0.0212 | 81.4706
17 | 1.8924 | 0.02601 | -0.0182 | 72.7566
17.5 | 1.8984 | 0.02955 | -0.016 | 64.2437
18 | 1.9014 | 0.03377 | -0.0147 | 56.3044
18.5 | 1.8967 | 0.03923 | -0.0142 | 48.3482
19 | 1.8925 | 0.04518 | -0.0148 | 41.888
19.5 | 1.8836 | 0.05227 | -0.0164 | 36.036
20 | 1.8608 | 0.0618 | -0.0196 | 30.11

## 119. Re 12M Mach 0.25 (1)
BIGFOIL.COM POLAR EXPORT
s3010
S3010-103-84 |  |  |  | Cl Max: | 1.385 | at alpha= | 10.5 | deg
JavaFoil+Calcfoil stall+Eppler ext transition |  |  |  | L/D Max: | 164.424 | at alpha= | 9 | deg
Re: | 12000000 |  |  | Cd Min: | 0.00498 | at alpha= | -3 | deg
Mach: | 0.25 |  |  | Cl=0 at alpha= | -2.5833 | deg
|  |  |  | @ Cl=0.1, Cd= | 0.0051736
|  |  |  | @ Cl=0.4, Cd= | 0.0053915
|  |  |  | @ Cl=0.6, Cd= | 0.005744
alpha (deg) | Cl | Cd | Cm | Cl/Cd
-14 | -0.22 | 0.08698 | -0.028 | -2.534
-13.5 | -0.269 | 0.08041 | -0.029 | -3.34
-13 | -0.306 | 0.08351 | -0.025 | -3.668
-12.5 | -0.347 | 0.07122 | -0.03 | -4.879
-12 | -0.381 | 0.06529 | -0.031 | -5.837
-11.5 | -0.411 | 0.05894 | -0.032 | -6.967
-11 | -0.446 | 0.04338 | -0.037 | -10.272
-10.5 | -0.46 | 0.04231 | -0.036 | -10.883
-10 | -0.508 | 0.01872 | -0.043 | -27.141
-9.5 | -0.53 | 0.01232 | -0.046 | -43.058
-9 | -0.548 | 0.00895 | -0.048 | -61.219
-8.5 | -0.539 | 0.0062 | -0.048 | -86.92
-8 | -0.519 | 0.00599 | -0.048 | -86.725
-7.5 | -0.493 | 0.00574 | -0.048 | -85.853
-7 | -0.46 | 0.00559 | -0.049 | -82.269
-6.5 | -0.421 | 0.00542 | -0.049 | -77.793
-6 | -0.378 | 0.00533 | -0.049 | -70.943
-5.5 | -0.33 | 0.00523 | -0.049 | -63.132
-5 | -0.278 | 0.00517 | -0.049 | -53.821
-4.5 | -0.224 | 0.0051 | -0.049 | -43.955
-4 | -0.168 | 0.00502 | -0.049 | -33.399
-3.5 | -0.11 | 0.00499 | -0.05 | -21.957
-3 | -0.05 | 0.00498 | -0.05 | -10.078
-2.5 | 0.01 | 0.00517 | -0.05 | 1.956
-2 | 0.071 | 0.00505 | -0.05 | 14.043
-1.5 | 0.132 | 0.00531 | -0.05 | 24.857
-1 | 0.193 | 0.0053 | -0.05 | 36.407
-0.5 | 0.254 | 0.00498 | -0.051 | 51.023
0 | 0.315 | 0.0053 | -0.051 | 59.438
0.5 | 0.376 | 0.00536 | -0.051 | 70.139
1 | 0.437 | 0.00544 | -0.051 | 80.282
1.5 | 0.497 | 0.00555 | -0.051 | 89.602
2 | 0.558 | 0.00566 | -0.051 | 98.583
2.5 | 0.618 | 0.00578 | -0.052 | 106.87
3 | 0.678 | 0.0059 | -0.052 | 114.994
3.5 | 0.738 | 0.00606 | -0.052 | 121.694
4 | 0.797 | 0.00629 | -0.052 | 126.874
4.5 | 0.857 | 0.00649 | -0.052 | 131.907
5 | 0.915 | 0.00618 | -0.053 | 148.202
5.5 | 0.973 | 0.00644 | -0.053 | 151.056
6 | 1.03 | 0.00666 | -0.053 | 154.751
6.5 | 1.086 | 0.00696 | -0.053 | 155.949
7 | 1.14 | 0.0073 | -0.053 | 156.194
7.5 | 1.193 | 0.00772 | -0.054 | 154.426
8 | 1.243 | 0.00813 | -0.054 | 152.884
8.5 | 1.289 | 0.00863 | -0.054 | 149.403
9 | 1.326 | 0.00806 | -0.054 | 164.424
9.5 | 1.355 | 0.01099 | -0.054 | 123.245
10 | 1.375 | 0.01186 | -0.054 | 115.915
10.5 | 1.385 | 0.0129 | -0.054 | 107.402
11 | 1.383 | 0.01466 | -0.054 | 94.303
11.5 | 1.373 | 0.01605 | -0.054 | 85.561
12 | 1.352 | 0.01787 | -0.054 | 75.624
12.5 | 1.319 | 0.02009 | -0.053 | 65.635
13 | 1.275 | 0.02291 | -0.053 | 55.629
13.5 | 1.219 | 0.02654 | -0.053 | 45.925
14 | 1.149 | 0.03233 | -0.052 | 35.552
14.5 | 1.075 | 0.03778 | -0.051 | 28.467
15 | 0.992 | 0.04581 | -0.05 | 21.644
15.5 | 0.896 | 0.05939 | -0.048 | 15.09

## 120. Re 12M Mach 0.25 (2)
BIGFOIL.COM POLAR EXPORT
s3010
S3010-103-84 |  |  |  | Cl Max: | 1.8529 | at alpha= | 16 | deg
XFOIL ncrit=9 |  |  |  | L/D Max: | 167.126 | at alpha= | 6 | deg
Re: | 12000000 |  |  | Cd Min: | 0.11704 | at alpha= | 20 | deg
Mach: | 0.25 |  |  | Cl=0 at alpha= | -2.5879 | deg
|  |  |  | @ Cl=0.1, Cd= | 0.0054461
|  |  |  | @ Cl=0.4, Cd= | 0.0049701
|  |  |  | @ Cl=0.6, Cd= | 0.0051114
alpha (deg) | Cl | Cd | Cm | Cl/Cd
-14.5 | -0.7924 | 0.10509 | -0.0142 | -7.5402
-14 | -0.8393 | 0.09125 | -0.0211 | -9.1978
-13.5 | -0.915 | 0.07175 | -0.0352 | -12.7526
-13 | -0.9625 | 0.05435 | -0.0509 | -17.7093
-12 | -1.0368 | 0.02723 | -0.0692 | -38.0757
-11.5 | -1.0326 | 0.02021 | -0.0676 | -51.0935
-11 | -0.9987 | 0.01574 | -0.0657 | -63.4498
-10.5 | -0.9506 | 0.01295 | -0.064 | -73.4054
-10 | -0.8952 | 0.01129 | -0.0625 | -79.2914
-9.5 | -0.8367 | 0.01018 | -0.0613 | -82.1906
-9 | -0.7774 | 0.00927 | -0.0601 | -83.8619
-8.5 | -0.7169 | 0.00863 | -0.0592 | -83.0707
-8 | -0.6559 | 0.00816 | -0.0584 | -80.3799
-7.5 | -0.5949 | 0.00777 | -0.0578 | -76.5637
-7 | -0.5338 | 0.00749 | -0.0572 | -71.2684
-6.5 | -0.4729 | 0.00719 | -0.0567 | -65.7719
-6 | -0.4123 | 0.00686 | -0.0563 | -60.102
-5.5 | -0.3521 | 0.00641 | -0.0559 | -54.9298
-5 | -0.2916 | 0.00615 | -0.0556 | -47.4146
-4.5 | -0.231 | 0.00594 | -0.0554 | -38.8889
-4 | -0.1706 | 0.00579 | -0.0553 | -29.4646
-3.5 | -0.1101 | 0.00567 | -0.0552 | -19.418
-3 | -0.0497 | 0.00561 | -0.0552 | -8.8592
-2.5 | 0.0106 | 0.00553 | -0.0551 | 1.9168
-2 | 0.0708 | 0.00548 | -0.0552 | 12.9197
-1.5 | 0.131 | 0.00541 | -0.0552 | 24.2144
-1 | 0.1909 | 0.00524 | -0.0553 | 36.4313
-0.5 | 0.2508 | 0.00511 | -0.0555 | 49.0802
0 | 0.3106 | 0.00507 | -0.0556 | 61.2623
0.5 | 0.3704 | 0.00498 | -0.0558 | 74.3775
1 | 0.4299 | 0.00496 | -0.0559 | 86.6734
1.5 | 0.4896 | 0.005 | -0.0561 | 97.92
2 | 0.5492 | 0.00506 | -0.0562 | 108.5375
2.5 | 0.6085 | 0.00512 | -0.0563 | 118.8477
3 | 0.6679 | 0.0052 | -0.0564 | 128.4423
3.5 | 0.7271 | 0.00532 | -0.0565 | 136.6729
4 | 0.7862 | 0.00544 | -0.0565 | 144.5221
4.5 | 0.845 | 0.00557 | -0.0564 | 151.7056
5 | 0.9033 | 0.00575 | -0.0563 | 157.0957
5.5 | 0.9598 | 0.00587 | -0.0556 | 163.5094
6 | 1.0178 | 0.00609 | -0.0552 | 167.1264
6.5 | 1.0758 | 0.00651 | -0.0549 | 165.2535
7 | 1.1338 | 0.00692 | -0.0545 | 163.8439
7.5 | 1.1908 | 0.00744 | -0.054 | 160.0538
8 | 1.2478 | 0.00795 | -0.0533 | 156.956
8.5 | 1.304 | 0.00851 | -0.0526 | 153.2315
9 | 1.3596 | 0.00913 | -0.0517 | 148.9157
9.5 | 1.4129 | 0.00995 | -0.0504 | 142
10 | 1.4651 | 0.01082 | -0.049 | 135.4067
10.5 | 1.5186 | 0.0115 | -0.0476 | 132.0522
11 | 1.5713 | 0.01219 | -0.0461 | 128.9007
11.5 | 1.6218 | 0.01301 | -0.0443 | 124.658
12 | 1.6708 | 0.01385 | -0.0421 | 120.6354
12.5 | 1.7175 | 0.01474 | -0.0397 | 116.5197
13 | 1.7603 | 0.01574 | -0.0367 | 111.8361
13.5 | 1.7949 | 0.01683 | -0.0325 | 106.6488
14 | 1.8084 | 0.01817 | -0.0253 | 99.5267
14.5 | 1.824 | 0.02002 | -0.0198 | 91.1089
15 | 1.8384 | 0.02241 | -0.0155 | 82.0348
15.5 | 1.8484 | 0.02556 | -0.0119 | 72.3161
16 | 1.8529 | 0.02966 | -0.0093 | 62.4713
16.5 | 1.8453 | 0.03542 | -0.008 | 52.0977
17 | 1.8394 | 0.0417 | -0.008 | 44.1103
17.5 | 1.8193 | 0.05026 | -0.0097 | 36.1978
18 | 1.798 | 0.05984 | -0.013 | 30.0468
18.5 | 1.7697 | 0.0711 | -0.0178 | 24.8903
19 | 1.7369 | 0.08378 | -0.0241 | 20.7317
19.5 | 1.6932 | 0.09883 | -0.0323 | 17.1324
20 | 1.6353 | 0.11704 | -0.0433 | 13.9721

## 121. Re 12M Mach 0.50 (1)
BIGFOIL.COM POLAR EXPORT
s3010
S3010-103-84 |  |  |  | Cl Max: | 1.347 | at alpha= | 8.5 | deg
JavaFoil+Calcfoil stall+Eppler ext transition |  |  |  | L/D Max: | 162.097 | at alpha= | 6.5 | deg
Re: | 12000000 |  |  | Cd Min: | 0.00483 | at alpha= | -2 | deg
Mach: | 0.5 |  |  | Cl=0 at alpha= | -2.5821 | deg
|  |  |  | @ Cl=0.1, Cd= | 0.0048949
|  |  |  | @ Cl=0.4, Cd= | 0.0050587
|  |  |  | @ Cl=0.6, Cd= | 0.0053639
alpha (deg) | Cl | Cd | Cm | Cl/Cd
-20 | -0.94 | 0.15096 | -0.033 | -6.224
-19.5 | -0.915 | 0.14158 | -0.034 | -6.464
-19 | -0.889 | 0.13501 | -0.034 | -6.583
-18.5 | -0.862 | 0.12941 | -0.033 | -6.662
-18 | -0.833 | 0.12658 | -0.032 | -6.583
-17.5 | -0.806 | 0.12321 | -0.032 | -6.54
-17 | -0.778 | 0.11958 | -0.031 | -6.504
-16.5 | -0.75 | 0.11612 | -0.03 | -6.456
-16 | -0.723 | 0.11274 | -0.03 | -6.414
-15.5 | -0.698 | 0.11573 | -0.031 | -6.028
-15 | -0.673 | 0.10394 | -0.032 | -6.476
-14.5 | -0.646 | 0.0986 | -0.031 | -6.555
-14 | -0.618 | 0.09484 | -0.031 | -6.517
-13.5 | -0.59 | 0.09245 | -0.03 | -6.386
-13 | -0.562 | 0.08977 | -0.029 | -6.264
-12.5 | -0.535 | 0.08559 | -0.028 | -6.251
-12 | -0.508 | 0.08309 | -0.028 | -6.118
-11.5 | -0.482 | 0.08181 | -0.028 | -5.89
-11 | -0.455 | 0.07687 | -0.028 | -5.922
-10.5 | -0.428 | 0.07059 | -0.028 | -6.069
-10 | -0.402 | 0.06369 | -0.029 | -6.319
-9.5 | -0.376 | 0.05937 | -0.03 | -6.332
-9 | -0.35 | 0.05382 | -0.031 | -6.502
-8.5 | -0.335 | 0.03808 | -0.04 | -8.801
-8 | -0.293 | 0.05526 | -0.025 | -5.296
-7.5 | -0.266 | 0.05243 | -0.024 | -5.066
-7 | -0.245 | 0.03941 | -0.035 | -6.206
-6.5 | -0.263 | 0.00613 | -0.054 | -42.853
-6 | -0.229 | 0.00578 | -0.054 | -39.703
-5.5 | -0.287 | 0.00561 | -0.055 | -51.195
-5 | -0.28 | 0.00552 | -0.055 | -50.843
-4.5 | -0.237 | 0.0053 | -0.055 | -44.779
-4 | -0.182 | 0.00522 | -0.055 | -34.841
-3.5 | -0.12 | 0.00511 | -0.055 | -23.557
-3 | -0.056 | 0.00502 | -0.055 | -11.074
-2.5 | 0.011 | 0.00493 | -0.056 | 2.284
-2 | 0.079 | 0.00483 | -0.056 | 16.385
-1.5 | 0.147 | 0.00504 | -0.056 | 29.247
-1 | 0.216 | 0.00501 | -0.056 | 43.05
-0.5 | 0.284 | 0.00502 | -0.056 | 56.541
0 | 0.352 | 0.00503 | -0.057 | 69.843
0.5 | 0.419 | 0.00507 | -0.057 | 82.681
1 | 0.487 | 0.00515 | -0.057 | 94.579
1.5 | 0.555 | 0.00529 | -0.057 | 104.887
2 | 0.622 | 0.0054 | -0.057 | 115.163
2.5 | 0.689 | 0.00552 | -0.058 | 124.716
3 | 0.756 | 0.00571 | -0.058 | 132.333
3.5 | 0.822 | 0.00592 | -0.058 | 138.806
4 | 0.888 | 0.00619 | -0.058 | 143.507
4.5 | 0.952 | 0.00646 | -0.058 | 147.356
5 | 1.017 | 0.00683 | -0.059 | 148.851
5.5 | 1.079 | 0.00719 | -0.059 | 150.079
6 | 1.14 | 0.00768 | -0.059 | 148.411
6.5 | 1.197 | 0.00739 | -0.059 | 162.097
7 | 1.249 | 0.01045 | -0.059 | 119.576
7.5 | 1.295 | 0.01133 | -0.06 | 114.324
8 | 1.329 | 0.01241 | -0.059 | 107.142
8.5 | 1.347 | 0.01373 | -0.059 | 98.089
9 | 1.311 | 0.01579 | -0.059 | 83.05
9.5 | 1.157 | 0.02117 | -0.058 | 54.652
10 | 0.766 | 0.03461 | -0.054 | 22.14
10.5 | 0.788 | 0.0388 | -0.054 | 20.311
11 | 0.805 | 0.04465 | -0.052 | 18.024
11.5 | 0.817 | 0.05596 | -0.05 | 14.591
12 | 0.811 | 0.07924 | -0.043 | 10.232
12.5 | 0.877 | 0.05736 | -0.051 | 15.289
13 | 0.892 | 0.06841 | -0.049 | 13.04
13.5 | 0.898 | 0.08629 | -0.046 | 10.413

## 122. Re 12M Mach 0.50 (2)
BIGFOIL.COM POLAR EXPORT
s3010
S3010-103-84 |  |  |  | Cl Max: | 1.6974 | at alpha= | 10 | deg
XFOIL ncrit=9 |  |  |  | L/D Max: | 371.974 | at alpha= | -0.5 | deg
Re: | 12000000 |  |  | Cd Min: | 0.26997 | at alpha= | -20 | deg
Mach: | 0.5 |  |  | Cl=0 at alpha= | -2.5543 | deg
|  |  |  | @ Cl=0.1, Cd= | 0.00083665
|  |  |  | @ Cl=0.4, Cd= | 0.0051381
|  |  |  | @ Cl=0.6, Cd= | 0.0052252
alpha (deg) | Cl | Cd | Cm | Cl/Cd
-20 | -0.7988 | 0.26997 | 0.0769 | -2.9588
-19.5 | -0.7751 | 0.26235 | 0.0717 | -2.9545
-19 | -0.7511 | 0.25485 | 0.0665 | -2.9472
-18.5 | -0.7275 | 0.2468 | 0.0614 | -2.9477
-18 | -0.7043 | 0.23858 | 0.0563 | -2.952
-17.5 | -0.6815 | 0.22994 | 0.0512 | -2.9638
-17 | -0.6592 | 0.22119 | 0.0461 | -2.9802
-16.5 | -0.6382 | 0.21178 | 0.041 | -3.0135
-16 | -0.6176 | 0.20261 | 0.0359 | -3.0482
-15.5 | -0.5936 | 0.19539 | 0.0313 | -3.038
-15 | -0.5715 | 0.18735 | 0.0266 | -3.0504
-14.5 | -0.5469 | 0.1806 | 0.0223 | -3.0282
-14 | -0.5277 | 0.17179 | 0.0177 | -3.0718
-13.5 | -0.5072 | 0.1637 | 0.0133 | -3.0984
-13 | -0.4903 | 0.15489 | 0.0089 | -3.1655
-12.5 | -0.4756 | 0.14592 | 0.0047 | -3.2593
-12 | -0.4551 | 0.13505 | -0.0032 | -3.3699
-11.5 | -0.3831 | 0.12097 | 0.0021 | -3.1669
-11 | -0.3677 | 0.11347 | -0.0023 | -3.2405
-10.5 | -0.3549 | 0.10529 | -0.0069 | -3.3707
-10 | -0.344 | 0.0967 | -0.0114 | -3.5574
-9.5 | -0.3383 | 0.08706 | -0.0162 | -3.8858
-9 | -0.3371 | 0.07676 | -0.0212 | -4.3916
-8.5 | -0.3446 | 0.06542 | -0.0268 | -5.2675
-8 | -0.3593 | 0.05388 | -0.0329 | -6.6685
-7.5 | -0.3717 | 0.04408 | -0.0383 | -8.4324
-7 | -0.3985 | 0.03506 | -0.0437 | -11.3662
-6.5 | -0.4163 | 0.02285 | -0.0586 | -18.2188
-6 | -0.4235 | 0.011 | -0.0649 | -38.5
-5.5 | -0.4045 | 0.0032 | -0.0669 | -126.4062
-5 | -0.3462 | 0.00143 | -0.066 | -242.0979
-4.5 | -0.2754 | 0.00113 | -0.0646 | -243.7168
-4 | -0.204 | 0.001 | -0.0634 | -204
-3.5 | -0.1329 | 0.00093 | -0.0625 | -142.9032
-3 | -0.0624 | 0.00088 | -0.0619 | -70.9091
-2.5 | 0.0076 | 0.00086 | -0.0614 | 8.8372
-2 | 0.0769 | 0.00084 | -0.061 | 91.5476
-1.5 | 0.1459 | 0.00083 | -0.0608 | 175.7831
-1 | 0.2144 | 0.00079 | -0.0607 | 271.3924
-0.5 | 0.2827 | 0.00076 | -0.0607 | 371.9737
0 | 0.3562 | 0.00517 | -0.0621 | 68.8975
0.5 | 0.4248 | 0.00512 | -0.0621 | 82.9688
1 | 0.4933 | 0.00512 | -0.0622 | 96.3477
1.5 | 0.5621 | 0.00517 | -0.0621 | 108.7234
2 | 0.6308 | 0.00527 | -0.062 | 119.6964
2.5 | 0.6997 | 0.00535 | -0.0619 | 130.785
3 | 0.7686 | 0.0055 | -0.0616 | 139.7455
3.5 | 0.8377 | 0.00567 | -0.0612 | 147.7425
4 | 0.9072 | 0.00584 | -0.0607 | 155.3425
4.5 | 0.9767 | 0.00604 | -0.0599 | 161.7053
5 | 1.0459 | 0.0063 | -0.0588 | 166.0159
5.5 | 1.1096 | 0.00644 | -0.0563 | 172.2981
6 | 1.1828 | 0.00693 | -0.0554 | 170.6782
6.5 | 1.2534 | 0.00745 | -0.0536 | 168.2416
7 | 1.3233 | 0.00807 | -0.0514 | 163.9777
7.5 | 1.3927 | 0.00878 | -0.0487 | 158.6219
8 | 1.4614 | 0.00956 | -0.0455 | 152.8661
8.5 | 1.523 | 0.0108 | -0.0412 | 141.0185
9 | 1.5872 | 0.01181 | -0.0365 | 134.3946
9.5 | 1.6509 | 0.01281 | -0.0312 | 128.8759
10 | 1.6974 | 0.01442 | -0.0231 | 117.7115

## 123. Re 14M Mach 0.00 (1)
BIGFOIL.COM POLAR EXPORT
s3010
S3010-103-84 |  |  |  | Cl Max: | 1.418 | at alpha= | 12 | deg
JavaFoil+Calcfoil stall+Eppler ext transition |  |  |  | L/D Max: | 164.454 | at alpha= | 10 | deg
Re: | 14000000 |  |  | Cd Min: | 0.00495 | at alpha= | -4 | deg
Mach: | 0 |  |  | Cl=0 at alpha= | -2.5848 | deg
|  |  |  | @ Cl=0.1, Cd= | 0.0052747
|  |  |  | @ Cl=0.4, Cd= | 0.0053427
|  |  |  | @ Cl=0.6, Cd= | 0.0056622
alpha (deg) | Cl | Cd | Cm | Cl/Cd
-15.5 | -0.507 | 0.08888 | -0.03 | -5.7
-15 | -0.52 | 0.08241 | -0.031 | -6.312
-14.5 | -0.533 | 0.07613 | -0.031 | -6.998
-14 | -0.544 | 0.07058 | -0.032 | -7.706
-13.5 | -0.552 | 0.06676 | -0.032 | -8.27
-13 | -0.568 | 0.05452 | -0.035 | -10.41
-12.5 | -0.571 | 0.05198 | -0.035 | -10.987
-12 | -0.582 | 0.04191 | -0.037 | -13.899
-11.5 | -0.598 | 0.02936 | -0.039 | -20.385
-11 | -0.622 | 0.01656 | -0.043 | -37.521
-10.5 | -0.64 | 0.01026 | -0.045 | -62.325
-10 | -0.639 | 0.00856 | -0.046 | -74.595
-9.5 | -0.621 | 0.00624 | -0.046 | -99.437
-9 | -0.598 | 0.00602 | -0.046 | -99.357
-8.5 | -0.571 | 0.00576 | -0.047 | -99.114
-8 | -0.539 | 0.00561 | -0.047 | -96.141
-7.5 | -0.503 | 0.00554 | -0.047 | -90.816
-7 | -0.463 | 0.00537 | -0.047 | -86.315
-6.5 | -0.42 | 0.00526 | -0.047 | -79.79
-6 | -0.374 | 0.00517 | -0.047 | -72.26
-5.5 | -0.324 | 0.00512 | -0.047 | -63.306
-5 | -0.272 | 0.00506 | -0.048 | -53.806
-4.5 | -0.219 | 0.00502 | -0.048 | -43.516
-4 | -0.163 | 0.00495 | -0.048 | -32.975
-3.5 | -0.106 | 0.00546 | -0.048 | -19.47
-3 | -0.049 | 0.00536 | -0.048 | -9.071
-2.5 | 0.01 | 0.00535 | -0.048 | 1.832
-2 | 0.069 | 0.00528 | -0.048 | 12.997
-1.5 | 0.128 | 0.00527 | -0.049 | 24.269
-1 | 0.187 | 0.00523 | -0.049 | 35.744
-0.5 | 0.246 | 0.00523 | -0.049 | 47.073
0 | 0.305 | 0.00526 | -0.049 | 57.948
0.5 | 0.364 | 0.0053 | -0.049 | 68.657
1 | 0.423 | 0.00537 | -0.049 | 78.688
1.5 | 0.482 | 0.00547 | -0.05 | 87.99
2 | 0.54 | 0.00559 | -0.05 | 96.562
2.5 | 0.599 | 0.00566 | -0.05 | 105.756
3 | 0.657 | 0.00579 | -0.05 | 113.417
3.5 | 0.715 | 0.00596 | -0.05 | 119.881
4 | 0.773 | 0.00613 | -0.051 | 125.96
4.5 | 0.83 | 0.00635 | -0.051 | 130.747
5 | 0.887 | 0.00655 | -0.051 | 135.34
5.5 | 0.944 | 0.00679 | -0.051 | 138.872
6 | 0.999 | 0.00709 | -0.051 | 141.042
6.5 | 1.054 | 0.00737 | -0.052 | 143.06
7 | 1.108 | 0.00767 | -0.052 | 144.527
7.5 | 1.161 | 0.00732 | -0.052 | 158.595
8 | 1.21 | 0.0077 | -0.052 | 157.205
8.5 | 1.258 | 0.00806 | -0.052 | 155.998
9 | 1.299 | 0.0085 | -0.052 | 152.839
9.5 | 1.335 | 0.0089 | -0.053 | 150.015
10 | 1.366 | 0.00831 | -0.053 | 164.454
10.5 | 1.39 | 0.01123 | -0.053 | 123.813
11 | 1.406 | 0.01212 | -0.053 | 115.987
11.5 | 1.415 | 0.01331 | -0.053 | 106.257
12 | 1.418 | 0.01438 | -0.053 | 98.674
12.5 | 1.415 | 0.01563 | -0.053 | 90.518
13 | 1.406 | 0.0171 | -0.053 | 82.199
13.5 | 1.39 | 0.01889 | -0.052 | 73.572
14 | 1.367 | 0.02111 | -0.052 | 64.773
14.5 | 1.34 | 0.02367 | -0.052 | 56.616
15 | 1.308 | 0.02663 | -0.052 | 49.127
15.5 | 1.269 | 0.03122 | -0.051 | 40.657
16 | 1.228 | 0.03597 | -0.051 | 34.153
16.5 | 1.185 | 0.04172 | -0.05 | 28.395
17 | 1.142 | 0.0468 | -0.05 | 24.409

## 124. Re 14M Mach 0.00 (2)
BIGFOIL.COM POLAR EXPORT
s3010
S3010-103-84 |  |  |  | Cl Max: | 1.9351 | at alpha= | 19 | deg
XFOIL ncrit=9 |  |  |  | L/D Max: | 167.18 | at alpha= | 6.5 | deg
Re: | 14000000 |  |  | Cd Min: | 0.05047 | at alpha= | 20 | deg
Mach: | 0 |  |  | Cl=0 at alpha= | -2.591 | deg
|  |  |  | @ Cl=0.1, Cd= | 0.0053196
|  |  |  | @ Cl=0.4, Cd= | 0.0049224
|  |  |  | @ Cl=0.6, Cd= | 0.0050787
alpha (deg) | Cl | Cd | Cm | Cl/Cd
-18 | -1.4477 | 0.03418 | -0.0698 | -42.3552
-17.5 | -1.5121 | 0.02676 | -0.0674 | -56.506
-17 | -1.4911 | 0.02482 | -0.0648 | -60.0766
-16.5 | -1.4665 | 0.02246 | -0.0627 | -65.2939
-16 | -1.429 | 0.02093 | -0.0614 | -68.2752
-15.5 | -1.3911 | 0.01917 | -0.0601 | -72.5665
-15 | -1.3473 | 0.01789 | -0.0592 | -75.3102
-14 | -1.2597 | 0.01465 | -0.0573 | -85.9863
-13.5 | -1.2128 | 0.01343 | -0.0564 | -90.3053
-13 | -1.165 | 0.01227 | -0.0554 | -94.947
-12.5 | -1.1146 | 0.01131 | -0.0548 | -98.55
-12 | -1.0624 | 0.01051 | -0.0543 | -101.0847
-11.5 | -1.0097 | 0.00973 | -0.0539 | -103.7718
-11 | -0.9556 | 0.00912 | -0.0535 | -104.7807
-10.5 | -0.9005 | 0.00872 | -0.0533 | -103.2683
-10 | -0.845 | 0.00838 | -0.0532 | -100.8353
-9.5 | -0.789 | 0.00808 | -0.053 | -97.6485
-9 | -0.7329 | 0.00779 | -0.0529 | -94.0822
-8.5 | -0.6765 | 0.00754 | -0.0529 | -89.7215
-8 | -0.6198 | 0.00731 | -0.0528 | -84.788
-7.5 | -0.563 | 0.00706 | -0.0528 | -79.745
-7 | -0.5061 | 0.00685 | -0.0527 | -73.8832
-6.5 | -0.4491 | 0.00663 | -0.0527 | -67.7376
-6 | -0.3921 | 0.00635 | -0.0527 | -61.748
-5.5 | -0.335 | 0.00608 | -0.0527 | -55.0987
-5 | -0.2777 | 0.0059 | -0.0527 | -47.0678
-4.5 | -0.2201 | 0.00573 | -0.0528 | -38.4119
-4 | -0.1626 | 0.00561 | -0.0528 | -28.984
-3.5 | -0.1049 | 0.00552 | -0.0529 | -19.0036
-3 | -0.0472 | 0.00548 | -0.053 | -8.6131
-2.5 | 0.0105 | 0.00542 | -0.0531 | 1.9373
-2 | 0.0683 | 0.00538 | -0.0532 | 12.6952
-1.5 | 0.126 | 0.00527 | -0.0534 | 23.9089
-1 | 0.1836 | 0.00515 | -0.0535 | 35.6505
-0.5 | 0.2412 | 0.00506 | -0.0537 | 47.668
0 | 0.2987 | 0.00499 | -0.0538 | 59.8597
0.5 | 0.3562 | 0.00493 | -0.054 | 72.2515
1 | 0.4135 | 0.00492 | -0.0542 | 84.0447
1.5 | 0.4709 | 0.00495 | -0.0544 | 95.1313
2 | 0.5281 | 0.00501 | -0.0546 | 105.4092
2.5 | 0.5852 | 0.00505 | -0.0548 | 115.8812
3 | 0.642 | 0.00516 | -0.0549 | 124.4186
3.5 | 0.6989 | 0.00524 | -0.0551 | 133.3779
4 | 0.7555 | 0.00534 | -0.0552 | 141.4794
4.5 | 0.8117 | 0.00548 | -0.0553 | 148.1204
5 | 0.8677 | 0.00563 | -0.0554 | 154.1208
5.5 | 0.923 | 0.0058 | -0.0554 | 159.1379
6.5 | 1.0315 | 0.00617 | -0.0548 | 167.1799
7 | 1.0865 | 0.00653 | -0.0547 | 166.3859
7.5 | 1.1404 | 0.00701 | -0.0545 | 162.6819
8 | 1.1945 | 0.00743 | -0.0544 | 160.7672
8.5 | 1.2479 | 0.0079 | -0.0542 | 157.962
9 | 1.3009 | 0.00837 | -0.0539 | 155.4241
9.5 | 1.3527 | 0.00895 | -0.0535 | 151.1397
10 | 1.4023 | 0.00974 | -0.0528 | 143.9733
10.5 | 1.4528 | 0.01034 | -0.0522 | 140.5029
11 | 1.5031 | 0.01091 | -0.0517 | 137.7727
11.5 | 1.5527 | 0.01148 | -0.0511 | 135.2526
12 | 1.6009 | 0.01212 | -0.0502 | 132.0875
12.5 | 1.6479 | 0.0128 | -0.0493 | 128.7422
13 | 1.6942 | 0.01345 | -0.0483 | 125.9628
13.5 | 1.7389 | 0.01415 | -0.047 | 122.8905
14 | 1.7812 | 0.01492 | -0.0455 | 119.3834
14.5 | 1.8204 | 0.01577 | -0.0436 | 115.4344
15 | 1.8551 | 0.01673 | -0.041 | 110.8846
15.5 | 1.8734 | 0.01776 | -0.0356 | 105.4842
16 | 1.8859 | 0.01915 | -0.0301 | 98.4804
16.5 | 1.9 | 0.02089 | -0.0259 | 90.9526
17 | 1.9108 | 0.02319 | -0.0223 | 82.3976
17.5 | 1.9202 | 0.02596 | -0.0195 | 73.9676
18 | 1.9279 | 0.02924 | -0.0174 | 65.9337
18.5 | 1.9318 | 0.03324 | -0.016 | 58.1167
19 | 1.9351 | 0.03768 | -0.0155 | 51.3562
19.5 | 1.9326 | 0.04315 | -0.0157 | 44.7879
20 | 1.9195 | 0.05047 | -0.0171 | 38.0325

## 125. Re 14M Mach 0.10 (1)
BIGFOIL.COM POLAR EXPORT
s3010
S3010-103-84 |  |  |  | Cl Max: | 1.412 | at alpha= | 12 | deg
JavaFoil+Calcfoil stall+Eppler ext transition |  |  |  | L/D Max: | 157.715 | at alpha= | 7.5 | deg
Re: | 14000000 |  |  | Cd Min: | 0.00493 | at alpha= | -4 | deg
Mach: | 0.1 |  |  | Cl=0 at alpha= | -2.5848 | deg
|  |  |  | @ Cl=0.1, Cd= | 0.0052742
|  |  |  | @ Cl=0.4, Cd= | 0.0053588
|  |  |  | @ Cl=0.6, Cd= | 0.0056386
alpha (deg) | Cl | Cd | Cm | Cl/Cd
-15 | -0.483 | 0.08554 | -0.03 | -5.642
-14.5 | -0.498 | 0.07915 | -0.031 | -6.292
-14 | -0.512 | 0.07278 | -0.032 | -7.041
-13.5 | -0.526 | 0.06613 | -0.033 | -7.955
-13 | -0.539 | 0.05873 | -0.034 | -9.181
-12.5 | -0.546 | 0.05577 | -0.034 | -9.79
-12 | -0.558 | 0.04687 | -0.036 | -11.898
-11.5 | -0.572 | 0.03537 | -0.038 | -16.183
-11 | -0.595 | 0.0214 | -0.041 | -27.791
-10.5 | -0.619 | 0.01163 | -0.045 | -53.259
-10 | -0.629 | 0.00874 | -0.046 | -71.984
-9.5 | -0.614 | 0.00841 | -0.047 | -73.029
-9 | -0.593 | 0.00604 | -0.047 | -98.237
-8.5 | -0.568 | 0.00578 | -0.047 | -98.262
-8 | -0.537 | 0.00563 | -0.047 | -95.358
-7.5 | -0.502 | 0.00557 | -0.047 | -90.234
-7 | -0.463 | 0.0054 | -0.047 | -85.85
-6.5 | -0.421 | 0.00524 | -0.047 | -80.26
-6 | -0.374 | 0.00519 | -0.047 | -72.127
-5.5 | -0.325 | 0.0051 | -0.048 | -63.725
-5 | -0.273 | 0.00508 | -0.048 | -53.796
-4.5 | -0.22 | 0.00501 | -0.048 | -43.856
-4 | -0.164 | 0.00493 | -0.048 | -33.257
-3.5 | -0.107 | 0.00518 | -0.048 | -20.652
-3 | -0.049 | 0.0054 | -0.048 | -9.043
-2.5 | 0.01 | 0.00536 | -0.049 | 1.837
-2 | 0.069 | 0.00529 | -0.049 | 13.06
-1.5 | 0.128 | 0.00526 | -0.049 | 24.426
-1 | 0.188 | 0.00522 | -0.049 | 35.987
-0.5 | 0.247 | 0.00521 | -0.049 | 47.501
0 | 0.307 | 0.00527 | -0.049 | 58.206
0.5 | 0.366 | 0.00533 | -0.05 | 68.669
1 | 0.425 | 0.00538 | -0.05 | 79.029
1.5 | 0.484 | 0.00547 | -0.05 | 88.408
2 | 0.543 | 0.0056 | -0.05 | 96.868
2.5 | 0.602 | 0.00564 | -0.05 | 106.578
3 | 0.66 | 0.00583 | -0.05 | 113.194
3.5 | 0.718 | 0.00597 | -0.051 | 120.267
4 | 0.776 | 0.00613 | -0.051 | 126.653
4.5 | 0.834 | 0.00634 | -0.051 | 131.551
5 | 0.891 | 0.00659 | -0.051 | 135.18
5.5 | 0.948 | 0.0068 | -0.051 | 139.341
6 | 1.004 | 0.0071 | -0.052 | 141.461
6.5 | 1.059 | 0.00742 | -0.052 | 142.692
7 | 1.113 | 0.00775 | -0.052 | 143.689
7.5 | 1.165 | 0.00739 | -0.052 | 157.715
8 | 1.215 | 0.00777 | -0.052 | 156.464
8.5 | 1.263 | 0.00813 | -0.053 | 155.36
9 | 1.303 | 0.00858 | -0.053 | 151.827
9.5 | 1.339 | 0.00898 | -0.053 | 149.178
10 | 1.369 | 0.01064 | -0.053 | 128.625
10.5 | 1.391 | 0.01142 | -0.053 | 121.812
11 | 1.405 | 0.01237 | -0.053 | 113.608
11.5 | 1.411 | 0.01359 | -0.053 | 103.839
12 | 1.412 | 0.01474 | -0.053 | 95.788
12.5 | 1.406 | 0.01607 | -0.053 | 87.442
13 | 1.392 | 0.0177 | -0.053 | 78.645
13.5 | 1.372 | 0.01961 | -0.053 | 69.968
14 | 1.345 | 0.02201 | -0.052 | 61.108
14.5 | 1.313 | 0.0249 | -0.052 | 52.709
15 | 1.273 | 0.0289 | -0.052 | 44.053
15.5 | 1.23 | 0.0335 | -0.051 | 36.722
16 | 1.184 | 0.03896 | -0.051 | 30.375
16.5 | 1.134 | 0.04548 | -0.05 | 24.944
17 | 1.089 | 0.05031 | -0.05 | 21.637

## 126. Re 14M Mach 0.10 (2)
BIGFOIL.COM POLAR EXPORT
s3010
S3010-103-84 |  |  |  | Cl Max: | 1.922 | at alpha= | 18.5 | deg
XFOIL ncrit=9 |  |  |  | L/D Max: | 167.484 | at alpha= | 6.5 | deg
Re: | 14000000 |  |  | Cd Min: | 0.0567 | at alpha= | 20 | deg
Mach: | 0.1 |  |  | Cl=0 at alpha= | -2.5904 | deg
|  |  |  | @ Cl=0.1, Cd= | 0.0053315
|  |  |  | @ Cl=0.4, Cd= | 0.0049228
|  |  |  | @ Cl=0.6, Cd= | 0.0050735
alpha (deg) | Cl | Cd | Cm | Cl/Cd
-16.5 | -1.4076 | 0.02849 | -0.0709 | -49.4068
-16 | -1.3941 | 0.02646 | -0.0672 | -52.6871
-15.5 | -1.3763 | 0.0233 | -0.0649 | -59.0687
-15 | -1.3396 | 0.02143 | -0.0633 | -62.5105
-14.5 | -1.3096 | 0.01829 | -0.0616 | -71.602
-14 | -1.2646 | 0.01673 | -0.0605 | -75.5888
-13.5 | -1.2207 | 0.01492 | -0.0593 | -81.8164
-13 | -1.175 | 0.01331 | -0.0579 | -88.2795
-12.5 | -1.1253 | 0.01208 | -0.057 | -93.154
-12 | -1.073 | 0.0111 | -0.0563 | -96.6667
-11.5 | -1.0198 | 0.0102 | -0.0556 | -99.9804
-11 | -0.9653 | 0.00947 | -0.0551 | -101.9324
-10.5 | -0.9099 | 0.0089 | -0.0547 | -102.236
-10 | -0.8536 | 0.00852 | -0.0544 | -100.1878
-9.5 | -0.7969 | 0.00818 | -0.0541 | -97.4205
-9 | -0.7399 | 0.00787 | -0.0539 | -94.0152
-8.5 | -0.6828 | 0.00761 | -0.0537 | -89.724
-8 | -0.6254 | 0.00736 | -0.0536 | -84.9728
-7.5 | -0.568 | 0.00711 | -0.0535 | -79.8875
-7 | -0.5104 | 0.0069 | -0.0534 | -73.971
-6.5 | -0.4528 | 0.00667 | -0.0533 | -67.8861
-6 | -0.3952 | 0.00641 | -0.0532 | -61.6537
-5.5 | -0.3376 | 0.00611 | -0.0532 | -55.2537
-5 | -0.2798 | 0.00592 | -0.0532 | -47.2635
-4.5 | -0.2218 | 0.00575 | -0.0532 | -38.5739
-4 | -0.1638 | 0.00562 | -0.0532 | -29.1459
-3.5 | -0.1057 | 0.00553 | -0.0533 | -19.1139
-3 | -0.0476 | 0.00549 | -0.0533 | -8.6703
-2.5 | 0.0105 | 0.00542 | -0.0534 | 1.9373
-2 | 0.0687 | 0.00538 | -0.0535 | 12.7695
-1.5 | 0.1268 | 0.00529 | -0.0537 | 23.9698
-1 | 0.1847 | 0.00516 | -0.0538 | 35.7946
-0.5 | 0.2427 | 0.00506 | -0.0539 | 47.9644
0 | 0.3005 | 0.00499 | -0.0541 | 60.2204
0.5 | 0.3584 | 0.00493 | -0.0543 | 72.6978
1 | 0.416 | 0.00492 | -0.0545 | 84.5528
1.5 | 0.4738 | 0.00495 | -0.0547 | 95.7172
2 | 0.5313 | 0.00501 | -0.0548 | 106.0479
2.5 | 0.5888 | 0.00505 | -0.055 | 116.5941
3 | 0.646 | 0.00517 | -0.0552 | 124.9516
3.5 | 0.7033 | 0.00525 | -0.0553 | 133.9619
4 | 0.7603 | 0.00535 | -0.0554 | 142.1121
4.5 | 0.8169 | 0.00549 | -0.0555 | 148.7978
5 | 0.8732 | 0.00565 | -0.0556 | 154.5487
5.5 | 0.929 | 0.00583 | -0.0555 | 159.3482
6 | 0.9825 | 0.0059 | -0.0549 | 166.5254
6.5 | 1.0384 | 0.0062 | -0.0548 | 167.4839
7 | 1.0939 | 0.00656 | -0.0547 | 166.753
7.5 | 1.1483 | 0.00706 | -0.0545 | 162.6487
8 | 1.2028 | 0.00748 | -0.0543 | 160.8021
8.5 | 1.2567 | 0.00797 | -0.054 | 157.6788
9 | 1.3101 | 0.00846 | -0.0537 | 154.8582
9.5 | 1.3625 | 0.00904 | -0.0532 | 150.719
10 | 1.4122 | 0.00988 | -0.0523 | 142.9352
10.5 | 1.4632 | 0.01049 | -0.0517 | 139.4852
11 | 1.5142 | 0.01104 | -0.051 | 137.1558
11.5 | 1.564 | 0.01166 | -0.0502 | 134.1338
12 | 1.6126 | 0.01233 | -0.0492 | 130.7867
13.5 | 1.751 | 0.01443 | -0.0454 | 121.3444
14 | 1.7925 | 0.01527 | -0.0435 | 117.387
14.5 | 1.8302 | 0.01621 | -0.0411 | 112.9056
15 | 1.859 | 0.01723 | -0.0373 | 107.8932
15.5 | 1.8711 | 0.01843 | -0.031 | 101.5247
16 | 1.8844 | 0.02011 | -0.0261 | 93.7046
16.5 | 1.8972 | 0.0222 | -0.0222 | 85.4595
17 | 1.9065 | 0.02492 | -0.0189 | 76.5048
17.5 | 1.9144 | 0.02815 | -0.0164 | 68.0071
18 | 1.9213 | 0.03185 | -0.0149 | 60.3234
18.5 | 1.922 | 0.03654 | -0.014 | 52.5999
19 | 1.9219 | 0.04177 | -0.0141 | 46.0115
19.5 | 1.9152 | 0.04823 | -0.0151 | 39.7097
20 | 1.8974 | 0.0567 | -0.0175 | 33.4638

## 127. Re 14M Mach 0.25 (1)
BIGFOIL.COM POLAR EXPORT
s3010
S3010-103-84 |  |  |  | Cl Max: | 1.387 | at alpha= | 10.5 | deg
JavaFoil+Calcfoil stall+Eppler ext transition |  |  |  | L/D Max: | 162.268 | at alpha= | 9 | deg
Re: | 14000000 |  |  | Cd Min: | 0.0049 | at alpha= | -3.5 | deg
Mach: | 0.25 |  |  | Cl=0 at alpha= | -2.5833 | deg
|  |  |  | @ Cl=0.1, Cd= | 0.0052962
|  |  |  | @ Cl=0.4, Cd= | 0.0053593
|  |  |  | @ Cl=0.6, Cd= | 0.005699
alpha (deg) | Cl | Cd | Cm | Cl/Cd
-14 | -0.221 | 0.08597 | -0.029 | -2.567
-13.5 | -0.269 | 0.07951 | -0.029 | -3.381
-13 | -0.307 | 0.08199 | -0.026 | -3.746
-12.5 | -0.349 | 0.06945 | -0.031 | -5.018
-12 | -0.382 | 0.06342 | -0.032 | -6.029
-11.5 | -0.412 | 0.05665 | -0.033 | -7.281
-11 | -0.449 | 0.04007 | -0.038 | -11.213
-10.5 | -0.465 | 0.03877 | -0.037 | -11.993
-10 | -0.522 | 0.01373 | -0.045 | -38.041
-9.5 | -0.542 | 0.01008 | -0.047 | -53.806
-9 | -0.549 | 0.00866 | -0.048 | -63.425
-8.5 | -0.539 | 0.0061 | -0.048 | -88.364
-8 | -0.519 | 0.00586 | -0.048 | -88.604
-7.5 | -0.493 | 0.00567 | -0.048 | -87.001
-7 | -0.46 | 0.00551 | -0.049 | -83.511
-6.5 | -0.421 | 0.00536 | -0.049 | -78.69
-6 | -0.378 | 0.00525 | -0.049 | -71.927
-5.5 | -0.33 | 0.00516 | -0.049 | -63.981
-5 | -0.279 | 0.00507 | -0.049 | -54.925
-4.5 | -0.224 | 0.00503 | -0.049 | -44.577
-4 | -0.168 | 0.00495 | -0.049 | -33.866
-3.5 | -0.11 | 0.0049 | -0.05 | -22.341
-3 | -0.05 | 0.00518 | -0.05 | -9.684
-2.5 | 0.01 | 0.00535 | -0.05 | 1.892
-2 | 0.071 | 0.00532 | -0.05 | 13.326
-1.5 | 0.132 | 0.00527 | -0.05 | 25.025
-1 | 0.193 | 0.00524 | -0.05 | 36.82
-0.5 | 0.254 | 0.00524 | -0.051 | 48.477
0 | 0.315 | 0.0053 | -0.051 | 59.462
0.5 | 0.376 | 0.00532 | -0.051 | 70.581
1 | 0.437 | 0.00542 | -0.051 | 80.546
1.5 | 0.497 | 0.00553 | -0.051 | 89.974
2 | 0.558 | 0.00565 | -0.051 | 98.785
2.5 | 0.618 | 0.00572 | -0.052 | 108.027
3 | 0.678 | 0.00588 | -0.052 | 115.243
3.5 | 0.738 | 0.00605 | -0.052 | 121.916
4 | 0.797 | 0.00624 | -0.052 | 127.752
4.5 | 0.857 | 0.00648 | -0.052 | 132.224
5 | 0.915 | 0.00675 | -0.053 | 135.616
5.5 | 0.973 | 0.00701 | -0.053 | 138.826
6 | 1.03 | 0.00666 | -0.053 | 154.661
6.5 | 1.086 | 0.00699 | -0.053 | 155.278
7 | 1.14 | 0.00726 | -0.053 | 156.942
7.5 | 1.193 | 0.00765 | -0.054 | 156.031
8 | 1.243 | 0.0081 | -0.054 | 153.397
8.5 | 1.29 | 0.00858 | -0.054 | 150.26
9 | 1.327 | 0.00818 | -0.054 | 162.268
9.5 | 1.356 | 0.01089 | -0.054 | 124.51
10 | 1.376 | 0.01157 | -0.054 | 118.948
10.5 | 1.387 | 0.01254 | -0.054 | 110.617
11 | 1.385 | 0.01423 | -0.054 | 97.34
11.5 | 1.375 | 0.01553 | -0.054 | 88.567
12 | 1.354 | 0.01724 | -0.054 | 78.549
12.5 | 1.322 | 0.01935 | -0.054 | 68.31
13 | 1.278 | 0.02202 | -0.053 | 58.016
13.5 | 1.222 | 0.02547 | -0.053 | 47.989
14 | 1.153 | 0.03097 | -0.052 | 37.223
14.5 | 1.079 | 0.03605 | -0.052 | 29.938
15 | 0.995 | 0.04383 | -0.051 | 22.703
15.5 | 0.899 | 0.0569 | -0.049 | 15.809

## 128. Re 14M Mach 0.25 (2)
BIGFOIL.COM POLAR EXPORT
s3010
S3010-103-84 |  |  |  | Cl Max: | 1.8702 | at alpha= | 16.5 | deg
XFOIL ncrit=9 |  |  |  | L/D Max: | 169.058 | at alpha= | 6.5 | deg
Re: | 14000000 |  |  | Cd Min: | 0.1084 | at alpha= | 20 | deg
Mach: | 0.25 |  |  | Cl=0 at alpha= | -2.5861 | deg
|  |  |  | @ Cl=0.1, Cd= | 0.0053657
|  |  |  | @ Cl=0.4, Cd= | 0.004945
|  |  |  | @ Cl=0.6, Cd= | 0.0050925
alpha (deg) | Cl | Cd | Cm | Cl/Cd
-14.5 | -0.8519 | 0.09758 | -0.0175 | -8.7303
-14 | -0.9369 | 0.07702 | -0.0317 | -12.1644
-13.5 | -0.9929 | 0.05994 | -0.0457 | -16.5649
-13 | -1.048 | 0.03524 | -0.0721 | -29.7389
-12.5 | -1.0806 | 0.02877 | -0.0711 | -37.56
-12 | -1.0843 | 0.02171 | -0.0693 | -49.9447
-11.5 | -1.0574 | 0.01663 | -0.0673 | -63.5839
-11 | -1.0116 | 0.01358 | -0.0654 | -74.4919
-10.5 | -0.958 | 0.0116 | -0.0637 | -82.5862
-10 | -0.8998 | 0.01039 | -0.0623 | -86.6025
-9.5 | -0.8403 | 0.00944 | -0.0611 | -89.0148
-9 | -0.7798 | 0.00873 | -0.06 | -89.3242
-8.5 | -0.7187 | 0.00821 | -0.0591 | -87.5396
-8 | -0.6574 | 0.0078 | -0.0583 | -84.2821
-7.5 | -0.5962 | 0.00746 | -0.0577 | -79.9196
-7 | -0.535 | 0.00719 | -0.0571 | -74.4089
-6.5 | -0.4739 | 0.00692 | -0.0567 | -68.4827
-6 | -0.413 | 0.00669 | -0.0563 | -61.7339
-5.5 | -0.3525 | 0.00635 | -0.0559 | -55.5118
-5 | -0.2921 | 0.00605 | -0.0556 | -48.281
-4.5 | -0.2314 | 0.00584 | -0.0554 | -39.6233
-4 | -0.1709 | 0.00569 | -0.0553 | -30.0351
-3.5 | -0.1104 | 0.00557 | -0.0552 | -19.8205
-2.5 | 0.0104 | 0.00545 | -0.0552 | 1.9083
-2 | 0.0707 | 0.00539 | -0.0552 | 13.1169
-1.5 | 0.1309 | 0.00534 | -0.0553 | 24.5131
-1 | 0.1908 | 0.00519 | -0.0553 | 36.763
-0.5 | 0.2508 | 0.00507 | -0.0555 | 49.4675
0 | 0.3106 | 0.00502 | -0.0556 | 61.8725
0.5 | 0.3704 | 0.00495 | -0.0558 | 74.8283
1 | 0.4301 | 0.00494 | -0.0559 | 87.0648
1.5 | 0.4898 | 0.00497 | -0.0561 | 98.5513
2 | 0.5494 | 0.00505 | -0.0562 | 108.7921
2.5 | 0.6089 | 0.0051 | -0.0564 | 119.3922
3 | 0.6682 | 0.00521 | -0.0564 | 128.2534
3.5 | 0.7276 | 0.0053 | -0.0565 | 137.283
4 | 0.7868 | 0.00544 | -0.0566 | 144.6324
4.5 | 0.8457 | 0.00557 | -0.0565 | 151.8312
5 | 0.9043 | 0.00577 | -0.0564 | 156.7244
5.5 | 0.9624 | 0.00595 | -0.0562 | 161.7479
6 | 1.0171 | 0.00603 | -0.0551 | 168.6733
6.5 | 1.0769 | 0.00637 | -0.0551 | 169.0581
7 | 1.1347 | 0.00681 | -0.0547 | 166.6226
7.5 | 1.1922 | 0.00728 | -0.0542 | 163.7637
8 | 1.2492 | 0.00779 | -0.0536 | 160.3594
8.5 | 1.3055 | 0.00837 | -0.0528 | 155.9737
9 | 1.3618 | 0.00891 | -0.052 | 152.8395
9.5 | 1.4139 | 0.00986 | -0.0506 | 143.3976
10 | 1.4678 | 0.01058 | -0.0493 | 138.7335
10.5 | 1.5222 | 0.01119 | -0.0481 | 136.0322
11 | 1.575 | 0.01189 | -0.0466 | 132.4643
11.5 | 1.6263 | 0.01268 | -0.0448 | 128.2571
12 | 1.6767 | 0.01343 | -0.0429 | 124.8474
12.5 | 1.7247 | 0.01428 | -0.0406 | 120.7773
13 | 1.7689 | 0.01524 | -0.0377 | 116.0696
13.5 | 1.8078 | 0.01632 | -0.0342 | 110.7721
14 | 1.8245 | 0.01754 | -0.0271 | 104.0194
14.5 | 1.84 | 0.0192 | -0.0212 | 95.8333
15 | 1.8534 | 0.02148 | -0.0163 | 86.2849
15.5 | 1.8625 | 0.02452 | -0.0124 | 75.9584
16 | 1.868 | 0.02838 | -0.0095 | 65.821
16.5 | 1.8702 | 0.03307 | -0.0077 | 56.5528
17 | 1.8598 | 0.03954 | -0.0073 | 47.0359
17.5 | 1.8549 | 0.04615 | -0.0081 | 40.1928
18 | 1.838 | 0.0548 | -0.0104 | 33.5401
18.5 | 1.8131 | 0.06517 | -0.0144 | 27.8211
19 | 1.7827 | 0.07705 | -0.0199 | 23.1369
19.5 | 1.7425 | 0.09107 | -0.0273 | 19.1336
20 | 1.6868 | 0.1084 | -0.0374 | 15.5609

## 129. Re 14M Mach 0.50 (1)
BIGFOIL.COM POLAR EXPORT
s3010
S3010-103-84 |  |  |  | Cl Max: | 1.348 | at alpha= | 8.5 | deg
JavaFoil+Calcfoil stall+Eppler ext transition |  |  |  | L/D Max: | 151.251 | at alpha= | 5.5 | deg
Re: | 14000000 |  |  | Cd Min: | 0.00483 | at alpha= | -2.5 | deg
Mach: | 0.5 |  |  | Cl=0 at alpha= | -2.5821 | deg
|  |  |  | @ Cl=0.1, Cd= | 0.0049001
|  |  |  | @ Cl=0.4, Cd= | 0.0050701
|  |  |  | @ Cl=0.6, Cd= | 0.0053373
alpha (deg) | Cl | Cd | Cm | Cl/Cd
-20 | -0.939 | 0.15387 | -0.033 | -6.102
-19.5 | -0.914 | 0.14436 | -0.033 | -6.334
-19 | -0.888 | 0.13781 | -0.033 | -6.443
-18.5 | -0.859 | 0.13558 | -0.032 | -6.337
-18 | -0.832 | 0.13141 | -0.032 | -6.332
-17.5 | -0.805 | 0.12602 | -0.032 | -6.392
-17 | -0.778 | 0.12235 | -0.031 | -6.357
-16.5 | -0.75 | 0.11919 | -0.03 | -6.291
-16 | -0.723 | 0.11512 | -0.03 | -6.283
-15.5 | -0.698 | 0.11359 | -0.031 | -6.145
-15 | -0.674 | 0.10282 | -0.032 | -6.552
-14.5 | -0.647 | 0.09774 | -0.032 | -6.618
-14 | -0.619 | 0.09401 | -0.031 | -6.581
-13.5 | -0.591 | 0.0919 | -0.03 | -6.428
-13 | -0.563 | 0.08811 | -0.029 | -6.388
-12.5 | -0.535 | 0.08502 | -0.028 | -6.294
-12 | -0.508 | 0.08089 | -0.028 | -6.285
-11.5 | -0.482 | 0.08073 | -0.028 | -5.97
-11 | -0.455 | 0.07579 | -0.028 | -6.007
-10.5 | -0.429 | 0.06963 | -0.028 | -6.156
-10 | -0.403 | 0.06274 | -0.03 | -6.424
-9.5 | -0.376 | 0.05821 | -0.03 | -6.466
-9 | -0.351 | 0.05237 | -0.032 | -6.707
-8.5 | -0.342 | 0.03218 | -0.042 | -10.622
-8 | -0.293 | 0.055 | -0.025 | -5.322
-7.5 | -0.266 | 0.05122 | -0.025 | -5.186
-7 | -0.246 | 0.03713 | -0.037 | -6.637
-6.5 | -0.263 | 0.00602 | -0.054 | -43.679
-6 | -0.229 | 0.0057 | -0.054 | -40.273
-5.5 | -0.287 | 0.00556 | -0.055 | -51.689
-5 | -0.28 | 0.00539 | -0.055 | -52.065
-4.5 | -0.237 | 0.00522 | -0.055 | -45.478
-4 | -0.182 | 0.00514 | -0.055 | -35.398
-3.5 | -0.12 | 0.00501 | -0.055 | -24.05
-3 | -0.056 | 0.00493 | -0.056 | -11.264
-2.5 | 0.011 | 0.00483 | -0.056 | 2.333
-2 | 0.079 | 0.00486 | -0.056 | 16.262
-1.5 | 0.147 | 0.00499 | -0.056 | 29.522
-1 | 0.216 | 0.00497 | -0.056 | 43.443
-0.5 | 0.284 | 0.00497 | -0.056 | 57.119
0 | 0.352 | 0.00502 | -0.057 | 70.078
0.5 | 0.419 | 0.00509 | -0.057 | 82.41
1 | 0.487 | 0.00516 | -0.057 | 94.45
1.5 | 0.555 | 0.00525 | -0.057 | 105.715
2 | 0.622 | 0.00538 | -0.057 | 115.717
2.5 | 0.689 | 0.00548 | -0.058 | 125.655
3 | 0.756 | 0.00569 | -0.058 | 132.785
3.5 | 0.822 | 0.0059 | -0.058 | 139.256
4 | 0.888 | 0.00614 | -0.058 | 144.476
4.5 | 0.953 | 0.00641 | -0.058 | 148.584
5 | 1.017 | 0.00679 | -0.059 | 149.719
5.5 | 1.079 | 0.00713 | -0.059 | 151.251
6 | 1.14 | 0.00756 | -0.059 | 150.707
6.5 | 1.198 | 0.00811 | -0.059 | 147.688
7 | 1.25 | 0.01031 | -0.059 | 121.175
7.5 | 1.296 | 0.01116 | -0.06 | 116.119
8 | 1.331 | 0.01221 | -0.06 | 109.026
8.5 | 1.348 | 0.01354 | -0.059 | 99.579
9 | 1.313 | 0.01559 | -0.059 | 84.227
9.5 | 1.16 | 0.02049 | -0.058 | 56.61
10 | 0.77 | 0.03283 | -0.055 | 23.459
10.5 | 0.791 | 0.03744 | -0.054 | 21.116
11 | 0.813 | 0.0407 | -0.053 | 19.986
11.5 | 0.823 | 0.05215 | -0.051 | 15.782
12 | 0.815 | 0.07579 | -0.045 | 10.753
12.5 | 0.885 | 0.05282 | -0.052 | 16.76
13 | 0.899 | 0.06393 | -0.05 | 14.058
13.5 | 0.903 | 0.08261 | -0.046 | 10.93

## 130. Re 14M Mach 0.50 (2)
BIGFOIL.COM POLAR EXPORT
s3010
S3010-103-84 |  |  |  | Cl Max: | 1.7171 | at alpha= | 10 | deg
XFOIL ncrit=9 |  |  |  | L/D Max: | 271.519 | at alpha= | -1 | deg
Re: | 14000000 |  |  | Cd Min: | 0.27007 | at alpha= | -20 | deg
Mach: | 0.5 |  |  | Cl=0 at alpha= | -2.5529 | deg
|  |  |  | @ Cl=0.1, Cd= | 0.00082664
|  |  |  | @ Cl=0.4, Cd= | 0.0050936
|  |  |  | @ Cl=0.6, Cd= | 0.0051937
alpha (deg) | Cl | Cd | Cm | Cl/Cd
-20 | -0.7982 | 0.27007 | 0.0768 | -2.9555
-19.5 | -0.7752 | 0.26194 | 0.0715 | -2.9595
-19 | -0.7512 | 0.25449 | 0.0664 | -2.9518
-18.5 | -0.7275 | 0.2465 | 0.0612 | -2.9513
-18 | -0.7042 | 0.23834 | 0.0562 | -2.9546
-17.5 | -0.6813 | 0.22983 | 0.0511 | -2.9644
-17 | -0.659 | 0.22107 | 0.0459 | -2.981
-16.5 | -0.6383 | 0.21154 | 0.0407 | -3.0174
-16 | -0.6167 | 0.20274 | 0.0358 | -3.0418
-15.5 | -0.5939 | 0.19491 | 0.031 | -3.047
-15 | -0.5719 | 0.18685 | 0.0263 | -3.0607
-14.5 | -0.5466 | 0.18043 | 0.0221 | -3.0294
-14 | -0.5279 | 0.17139 | 0.0174 | -3.0801
-13.5 | -0.5071 | 0.1635 | 0.0131 | -3.1015
-13 | -0.4989 | 0.15572 | 0.0116 | -3.2038
-12.5 | -0.4698 | 0.14461 | 0.0019 | -3.2487
-11.5 | -0.3851 | 0.12045 | 0.0018 | -3.1972
-11 | -0.3709 | 0.11271 | -0.0027 | -3.2907
-10.5 | -0.3591 | 0.1043 | -0.0074 | -3.443
-10 | -0.3486 | 0.09562 | -0.012 | -3.6457
-9.5 | -0.3441 | 0.08576 | -0.0169 | -4.0124
-9 | -0.3444 | 0.07522 | -0.0221 | -4.5786
-8.5 | -0.3537 | 0.06375 | -0.0278 | -5.5482
-8 | -0.3688 | 0.05233 | -0.0339 | -7.0476
-7.5 | -0.3808 | 0.04281 | -0.0393 | -8.8951
-7 | -0.4081 | 0.0344 | -0.0443 | -11.8634
-6.5 | -0.4226 | 0.02177 | -0.0596 | -19.412
-6 | -0.4281 | 0.01028 | -0.0653 | -41.644
-5.5 | -0.407 | 0.00292 | -0.0671 | -139.3836
-5 | -0.3468 | 0.0014 | -0.0661 | -247.7143
-4.5 | -0.2763 | 0.00108 | -0.0647 | -255.8333
-4 | -0.2045 | 0.00097 | -0.0635 | -210.8247
-3.5 | -0.1332 | 0.0009 | -0.0626 | -148
-3 | -0.0626 | 0.00087 | -0.0619 | -71.954
-2.5 | 0.0074 | 0.00085 | -0.0614 | 8.7059
-2 | 0.0768 | 0.00083 | -0.0611 | 92.5301
-1.5 | 0.1458 | 0.00082 | -0.0609 | 177.8049
-1 | 0.2145 | 0.00079 | -0.0608 | 271.519
0 | 0.3563 | 0.0051 | -0.0622 | 69.8627
0.5 | 0.4249 | 0.00509 | -0.0622 | 83.4774
1 | 0.4936 | 0.00507 | -0.0622 | 97.357
1.5 | 0.5624 | 0.00515 | -0.0622 | 109.2039
2 | 0.6313 | 0.00523 | -0.0621 | 120.7075
2.5 | 0.7002 | 0.00532 | -0.0619 | 131.6165
3 | 0.7692 | 0.00547 | -0.0617 | 140.6216
3.5 | 0.8387 | 0.00563 | -0.0613 | 148.9698
4 | 0.9081 | 0.00581 | -0.0608 | 156.2995
4.5 | 0.9778 | 0.00604 | -0.06 | 161.8874
5 | 1.0478 | 0.00626 | -0.0591 | 167.3802
5.5 | 1.1167 | 0.00655 | -0.0577 | 170.4885
6 | 1.1846 | 0.00676 | -0.0556 | 175.2367
6.5 | 1.2555 | 0.00727 | -0.0539 | 172.696
7 | 1.3253 | 0.00792 | -0.0516 | 167.3359
7.5 | 1.3953 | 0.00859 | -0.049 | 162.4331
8 | 1.4647 | 0.00935 | -0.0459 | 156.6524
8.5 | 1.5258 | 0.01064 | -0.0414 | 143.4023
9 | 1.593 | 0.01151 | -0.0371 | 138.4014
9.5 | 1.6586 | 0.01245 | -0.0319 | 133.2209
10 | 1.7171 | 0.01368 | -0.0251 | 125.519

## 131. Re 16M Mach 0.00 (1)
BIGFOIL.COM POLAR EXPORT
s3010
S3010-103-84 |  |  |  | Cl Max: | 1.421 | at alpha= | 12 | deg
JavaFoil+Calcfoil stall+Eppler ext transition |  |  |  | L/D Max: | 162.663 | at alpha= | 10 | deg
Re: | 16000000 |  |  | Cd Min: | 0.0049 | at alpha= | -4 | deg
Mach: | 0 |  |  | Cl=0 at alpha= | -2.5848 | deg
|  |  |  | @ Cl=0.1, Cd= | 0.0052337
|  |  |  | @ Cl=0.4, Cd= | 0.0053349
|  |  |  | @ Cl=0.6, Cd= | 0.0056624
alpha (deg) | Cl | Cd | Cm | Cl/Cd
-15.5 | -0.508 | 0.08742 | -0.03 | -5.805
-15 | -0.521 | 0.08101 | -0.031 | -6.432
-14.5 | -0.534 | 0.07486 | -0.032 | -7.129
-14 | -0.546 | 0.0678 | -0.033 | -8.058
-13.5 | -0.555 | 0.06395 | -0.033 | -8.674
-13 | -0.572 | 0.05045 | -0.036 | -11.344
-12.5 | -0.577 | 0.0476 | -0.036 | -12.112
-12 | -0.591 | 0.03644 | -0.038 | -16.209
-11.5 | -0.611 | 0.02339 | -0.041 | -26.102
-11 | -0.634 | 0.01312 | -0.044 | -48.335
-10.5 | -0.646 | 0.00949 | -0.046 | -68.091
-10 | -0.639 | 0.00837 | -0.046 | -76.369
-9.5 | -0.621 | 0.00612 | -0.046 | -101.473
-9 | -0.598 | 0.0059 | -0.046 | -101.337
-8.5 | -0.571 | 0.00569 | -0.047 | -100.311
-8 | -0.539 | 0.00553 | -0.047 | -97.485
-7.5 | -0.503 | 0.00546 | -0.047 | -92.069
-7 | -0.463 | 0.00531 | -0.047 | -87.319
-6.5 | -0.42 | 0.00519 | -0.047 | -80.868
-6 | -0.374 | 0.00511 | -0.047 | -73.173
-5.5 | -0.324 | 0.00502 | -0.047 | -64.565
-5 | -0.272 | 0.005 | -0.048 | -54.54
-4.5 | -0.219 | 0.00492 | -0.048 | -44.43
-4 | -0.163 | 0.0049 | -0.048 | -33.304
-3.5 | -0.106 | 0.00542 | -0.048 | -19.645
-3 | -0.049 | 0.00533 | -0.048 | -9.126
-2.5 | 0.01 | 0.00528 | -0.048 | 1.856
-2 | 0.069 | 0.00526 | -0.048 | 13.059
-1.5 | 0.128 | 0.00521 | -0.049 | 24.544
-1 | 0.187 | 0.00522 | -0.049 | 35.802
-0.5 | 0.246 | 0.00522 | -0.049 | 47.156
0 | 0.305 | 0.00523 | -0.049 | 58.326
0.5 | 0.364 | 0.00528 | -0.049 | 68.892
1 | 0.423 | 0.00537 | -0.049 | 78.775
1.5 | 0.482 | 0.00546 | -0.05 | 88.107
2 | 0.54 | 0.00554 | -0.05 | 97.46
2.5 | 0.599 | 0.00566 | -0.05 | 105.674
3 | 0.657 | 0.0058 | -0.05 | 113.147
3.5 | 0.715 | 0.00593 | -0.05 | 120.535
4 | 0.773 | 0.00612 | -0.051 | 126.349
4.5 | 0.83 | 0.00627 | -0.051 | 132.481
5 | 0.887 | 0.00652 | -0.051 | 135.968
5.5 | 0.944 | 0.00675 | -0.051 | 139.711
6 | 0.999 | 0.00703 | -0.051 | 142.229
6.5 | 1.054 | 0.00728 | -0.052 | 144.827
7 | 1.108 | 0.00764 | -0.052 | 145.032
7.5 | 1.161 | 0.00798 | -0.052 | 145.442
8 | 1.211 | 0.00764 | -0.052 | 158.442
8.5 | 1.258 | 0.00802 | -0.052 | 156.84
9 | 1.299 | 0.0084 | -0.053 | 154.559
9.5 | 1.336 | 0.00885 | -0.053 | 150.951
10 | 1.367 | 0.0084 | -0.053 | 162.663
10.5 | 1.391 | 0.011 | -0.053 | 126.41
11 | 1.406 | 0.01214 | -0.053 | 115.821
11.5 | 1.417 | 0.01298 | -0.053 | 109.177
12 | 1.421 | 0.01399 | -0.053 | 101.523
12.5 | 1.417 | 0.0152 | -0.053 | 93.266
13 | 1.408 | 0.01661 | -0.053 | 84.78
13.5 | 1.392 | 0.01828 | -0.053 | 76.152
14 | 1.37 | 0.02037 | -0.052 | 67.268
14.5 | 1.343 | 0.02285 | -0.052 | 58.781
15 | 1.311 | 0.02568 | -0.052 | 51.066
15.5 | 1.272 | 0.03014 | -0.051 | 42.199
16 | 1.231 | 0.03471 | -0.051 | 35.481
16.5 | 1.188 | 0.04015 | -0.051 | 29.586
17 | 1.146 | 0.04475 | -0.05 | 25.612

## 132. Re 16M Mach 0.00 (2)
BIGFOIL.COM POLAR EXPORT
s3010
S3010-103-84 |  |  |  | Cl Max: | 1.9573 | at alpha= | 19 | deg
XFOIL ncrit=9 |  |  |  | L/D Max: | 169.424 | at alpha= | 6.5 | deg
Re: | 16000000 |  |  | Cd Min: | 0.04703 | at alpha= | 20 | deg
Mach: | 0 |  |  | Cl=0 at alpha= | -2.59 | deg
|  |  |  | @ Cl=0.1, Cd= | 0.0052714
|  |  |  | @ Cl=0.4, Cd= | 0.00492
|  |  |  | @ Cl=0.6, Cd= | 0.0050779
alpha (deg) | Cl | Cd | Cm | Cl/Cd
-19 | -1.5086 | 0.03879 | -0.0675 | -38.8915
-18.5 | -1.5576 | 0.02853 | -0.0733 | -54.5952
-18 | -1.5803 | 0.02545 | -0.0672 | -62.0943
-17.5 | -1.563 | 0.02296 | -0.0645 | -68.0749
-17 | -1.529 | 0.02138 | -0.0628 | -71.5154
-16.5 | -1.4929 | 0.01967 | -0.0613 | -75.8973
-16 | -1.4508 | 0.01838 | -0.0602 | -78.9336
-15.5 | -1.4077 | 0.01702 | -0.0592 | -82.7086
-15 | -1.3612 | 0.01593 | -0.0584 | -85.4488
-14.5 | -1.3156 | 0.01453 | -0.0575 | -90.5437
-14 | -1.2661 | 0.01365 | -0.0569 | -92.7546
-13.5 | -1.2177 | 0.01283 | -0.0559 | -94.9104
-13 | -1.167 | 0.01203 | -0.0552 | -97.0075
-12.5 | -1.1151 | 0.01131 | -0.0547 | -98.5942
-12 | -1.0628 | 0.01054 | -0.0543 | -100.8349
-11.5 | -1.0103 | 0.0097 | -0.0538 | -104.1546
-11 | -0.9568 | 0.00893 | -0.0534 | -107.1445
-10.5 | -0.9019 | 0.00846 | -0.0532 | -106.6076
-10 | -0.8462 | 0.00814 | -0.0531 | -103.9558
-9.5 | -0.7902 | 0.00783 | -0.0529 | -100.9195
-9 | -0.7339 | 0.00755 | -0.0528 | -97.2053
-8.5 | -0.6774 | 0.00731 | -0.0528 | -92.6676
-8 | -0.6207 | 0.00708 | -0.0527 | -87.6695
-7.5 | -0.5639 | 0.00684 | -0.0527 | -82.4415
-7 | -0.5069 | 0.00665 | -0.0527 | -76.2256
-6.5 | -0.4498 | 0.00644 | -0.0527 | -69.8447
-6 | -0.3925 | 0.00626 | -0.0527 | -62.6997
-5.5 | -0.3353 | 0.00603 | -0.0527 | -55.6053
-5 | -0.278 | 0.00583 | -0.0527 | -47.6844
-4.5 | -0.2204 | 0.00566 | -0.0528 | -38.9399
-4 | -0.1629 | 0.00553 | -0.0528 | -29.4575
-3.5 | -0.1051 | 0.00544 | -0.0529 | -19.3199
-3 | -0.0474 | 0.00541 | -0.053 | -8.7616
-2.5 | 0.0104 | 0.00535 | -0.0531 | 1.9439
-2 | 0.0681 | 0.00531 | -0.0532 | 12.8249
-1.5 | 0.126 | 0.00524 | -0.0534 | 24.0458
-1 | 0.1836 | 0.00511 | -0.0535 | 35.9295
-0.5 | 0.2412 | 0.00504 | -0.0537 | 47.8571
0 | 0.2988 | 0.00495 | -0.0539 | 60.3636
0.5 | 0.3562 | 0.00492 | -0.054 | 72.3984
1 | 0.4137 | 0.00492 | -0.0542 | 84.0854
1.5 | 0.471 | 0.00494 | -0.0544 | 95.3441
2 | 0.5283 | 0.00499 | -0.0546 | 105.8717
2.5 | 0.5854 | 0.00506 | -0.0548 | 115.6917
3 | 0.6424 | 0.00513 | -0.055 | 125.2242
3.5 | 0.6991 | 0.00525 | -0.0551 | 133.1619
4.5 | 0.8123 | 0.00546 | -0.0554 | 148.7729
5 | 0.8681 | 0.00567 | -0.0555 | 153.1041
5.5 | 0.924 | 0.00581 | -0.0555 | 159.0361
6 | 0.9793 | 0.00593 | -0.0555 | 165.1433
6.5 | 1.0301 | 0.00608 | -0.0544 | 169.4243
7 | 1.0871 | 0.00646 | -0.0548 | 168.2817
7.5 | 1.1415 | 0.00688 | -0.0547 | 165.9157
8 | 1.1957 | 0.00729 | -0.0546 | 164.0192
8.5 | 1.2488 | 0.00779 | -0.0543 | 160.3081
9 | 1.3019 | 0.00826 | -0.0541 | 157.615
9.5 | 1.354 | 0.00881 | -0.0537 | 153.689
10 | 1.4038 | 0.00959 | -0.053 | 146.3816
10.5 | 1.4548 | 0.01015 | -0.0525 | 143.33
11 | 1.5055 | 0.01066 | -0.052 | 141.2289
11.5 | 1.5552 | 0.01124 | -0.0514 | 138.363
12 | 1.6038 | 0.01186 | -0.0506 | 135.2277
13 | 1.6984 | 0.01311 | -0.0488 | 129.55
13.5 | 1.7436 | 0.01379 | -0.0477 | 126.4394
14 | 1.7863 | 0.01455 | -0.0462 | 122.7698
14.5 | 1.826 | 0.01541 | -0.0443 | 118.4945
15 | 1.8618 | 0.01636 | -0.0419 | 113.802
15.5 | 1.886 | 0.01735 | -0.0375 | 108.7032
16 | 1.8972 | 0.01861 | -0.0314 | 101.9452
16.5 | 1.9113 | 0.02024 | -0.027 | 94.4318
17 | 1.9228 | 0.02237 | -0.0232 | 85.9544
17.5 | 1.9363 | 0.02473 | -0.0203 | 78.2976
18 | 1.9465 | 0.02764 | -0.0181 | 70.4233
18.5 | 1.9522 | 0.03129 | -0.0164 | 62.3905
19 | 1.9573 | 0.03537 | -0.0155 | 55.3379
19.5 | 1.9562 | 0.04046 | -0.0153 | 48.349
20 | 1.9466 | 0.04703 | -0.0162 | 41.3906

## 133. Re 16M Mach 0.10 (1)
BIGFOIL.COM POLAR EXPORT
s3010
S3010-103-84 |  |  |  | Cl Max: | 1.414 | at alpha= | 12 | deg
JavaFoil+Calcfoil stall+Eppler ext transition |  |  |  | L/D Max: | 160.776 | at alpha= | 10 | deg
Re: | 16000000 |  |  | Cd Min: | 0.00488 | at alpha= | -4 | deg
Mach: | 0.1 |  |  | Cl=0 at alpha= | -2.5848 | deg
|  |  |  | @ Cl=0.1, Cd= | 0.005228
|  |  |  | @ Cl=0.4, Cd= | 0.005353
|  |  |  | @ Cl=0.6, Cd= | 0.0056459
alpha (deg) | Cl | Cd | Cm | Cl/Cd
-15 | -0.483 | 0.0843 | -0.03 | -5.734
-14.5 | -0.499 | 0.07777 | -0.031 | -6.414
-14 | -0.513 | 0.07153 | -0.032 | -7.176
-13.5 | -0.528 | 0.06347 | -0.033 | -8.324
-13 | -0.543 | 0.05536 | -0.035 | -9.801
-12.5 | -0.55 | 0.05229 | -0.035 | -10.515
-12 | -0.564 | 0.04217 | -0.037 | -13.369
-11.5 | -0.582 | 0.0295 | -0.04 | -19.736
-11 | -0.608 | 0.01651 | -0.043 | -36.825
-10.5 | -0.629 | 0.01016 | -0.045 | -61.856
-10 | -0.63 | 0.00855 | -0.046 | -73.681
-9.5 | -0.614 | 0.00622 | -0.047 | -98.659
-9 | -0.593 | 0.00596 | -0.047 | -99.448
-8.5 | -0.568 | 0.00571 | -0.047 | -99.395
-8 | -0.537 | 0.00555 | -0.047 | -96.706
-7.5 | -0.502 | 0.00544 | -0.047 | -92.402
-7 | -0.463 | 0.00534 | -0.047 | -86.855
-6.5 | -0.421 | 0.00517 | -0.047 | -81.336
-6 | -0.374 | 0.00513 | -0.047 | -73.061
-5.5 | -0.325 | 0.00504 | -0.048 | -64.485
-5 | -0.273 | 0.00501 | -0.048 | -54.54
-4.5 | -0.22 | 0.00494 | -0.048 | -44.465
-4 | -0.164 | 0.00488 | -0.048 | -33.593
-3.5 | -0.107 | 0.00542 | -0.048 | -19.711
-3 | -0.049 | 0.00531 | -0.048 | -9.205
-2.5 | 0.01 | 0.00531 | -0.049 | 1.857
-2 | 0.069 | 0.00527 | -0.049 | 13.093
-1.5 | 0.128 | 0.00519 | -0.049 | 24.757
-1 | 0.188 | 0.00521 | -0.049 | 36.095
-0.5 | 0.247 | 0.0052 | -0.049 | 47.573
0 | 0.307 | 0.00521 | -0.049 | 58.815
0.5 | 0.366 | 0.00533 | -0.05 | 68.655
1 | 0.425 | 0.00537 | -0.05 | 79.14
1.5 | 0.484 | 0.00545 | -0.05 | 88.773
2 | 0.543 | 0.00553 | -0.05 | 98.174
2.5 | 0.602 | 0.00565 | -0.05 | 106.453
3 | 0.66 | 0.00579 | -0.05 | 113.935
3.5 | 0.718 | 0.00594 | -0.051 | 121.038
4 | 0.776 | 0.00615 | -0.051 | 126.179
4.5 | 0.834 | 0.00632 | -0.051 | 132.09
5 | 0.891 | 0.00657 | -0.051 | 135.628
5.5 | 0.948 | 0.00681 | -0.051 | 139.131
6 | 1.004 | 0.00704 | -0.052 | 142.665
6.5 | 1.059 | 0.00735 | -0.052 | 144.07
7 | 1.113 | 0.00769 | -0.052 | 144.731
7.5 | 1.166 | 0.00733 | -0.052 | 159.054
8 | 1.216 | 0.00771 | -0.052 | 157.579
8.5 | 1.263 | 0.0081 | -0.053 | 155.85
9 | 1.303 | 0.00853 | -0.053 | 152.863
9.5 | 1.339 | 0.00892 | -0.053 | 150.097
10 | 1.369 | 0.00852 | -0.053 | 160.776
10.5 | 1.392 | 0.01116 | -0.053 | 124.701
11 | 1.405 | 0.01237 | -0.053 | 113.623
11.5 | 1.413 | 0.01324 | -0.053 | 106.749
12 | 1.414 | 0.01435 | -0.053 | 98.573
12.5 | 1.408 | 0.01562 | -0.053 | 90.114
13 | 1.395 | 0.01715 | -0.053 | 81.328
13.5 | 1.375 | 0.01897 | -0.053 | 72.455
14 | 1.348 | 0.02127 | -0.053 | 63.367
14.5 | 1.315 | 0.02403 | -0.052 | 54.746
15 | 1.276 | 0.02785 | -0.052 | 45.824
15.5 | 1.234 | 0.03209 | -0.051 | 38.443
16 | 1.187 | 0.03727 | -0.051 | 31.864
16.5 | 1.138 | 0.04348 | -0.05 | 26.18
17 | 1.092 | 0.04847 | -0.05 | 22.525

## 134. Re 16M Mach 0.10 (2)
BIGFOIL.COM POLAR EXPORT
s3010
S3010-103-84 |  |  |  | Cl Max: | 1.9454 | at alpha= | 19 | deg
XFOIL ncrit=9 |  |  |  | L/D Max: | 169.853 | at alpha= | 6.5 | deg
Re: | 16000000 |  |  | Cd Min: | 0.05299 | at alpha= | 20 | deg
Mach: | 0.1 |  |  | Cl=0 at alpha= | -2.5886 | deg
|  |  |  | @ Cl=0.1, Cd= | 0.0052775
|  |  |  | @ Cl=0.4, Cd= | 0.00492
|  |  |  | @ Cl=0.6, Cd= | 0.0050753
alpha (deg) | Cl | Cd | Cm | Cl/Cd
-17.5 | -1.4676 | 0.03009 | -0.0752 | -48.7737
-17 | -1.4818 | 0.02723 | -0.0706 | -54.4179
-16.5 | -1.4738 | 0.0241 | -0.0672 | -61.1535
-16 | -1.4405 | 0.02222 | -0.0654 | -64.829
-15.5 | -1.4063 | 0.02004 | -0.0636 | -70.1747
-15 | -1.3636 | 0.01851 | -0.0623 | -73.6683
-14.5 | -1.3236 | 0.01633 | -0.0609 | -81.0533
-14 | -1.2745 | 0.01513 | -0.0601 | -84.2366
-13.5 | -1.2277 | 0.01404 | -0.0587 | -87.443
-13 | -1.1776 | 0.01301 | -0.0577 | -90.515
-12.5 | -1.1258 | 0.01209 | -0.0569 | -93.1183
-12 | -1.0729 | 0.01122 | -0.0563 | -95.6239
-11.5 | -1.0203 | 0.01019 | -0.0556 | -100.1276
-11 | -0.966 | 0.0094 | -0.0551 | -102.766
-10.5 | -0.9112 | 0.00866 | -0.0546 | -105.2194
-10 | -0.8548 | 0.00826 | -0.0543 | -103.4867
-9.5 | -0.798 | 0.00793 | -0.054 | -100.6305
-9 | -0.741 | 0.00763 | -0.0538 | -97.1166
-8.5 | -0.6838 | 0.00737 | -0.0536 | -92.7815
-8 | -0.6263 | 0.00713 | -0.0535 | -87.8401
-7.5 | -0.5688 | 0.00689 | -0.0534 | -82.5544
-7 | -0.5112 | 0.00669 | -0.0533 | -76.4126
-6.5 | -0.4535 | 0.00647 | -0.0533 | -70.0927
-6 | -0.3957 | 0.00629 | -0.0532 | -62.9094
-5.5 | -0.3379 | 0.00607 | -0.0532 | -55.6672
-5 | -0.2802 | 0.00585 | -0.0532 | -47.8974
-4.5 | -0.2221 | 0.00568 | -0.0532 | -39.1021
-4 | -0.1641 | 0.00554 | -0.0532 | -29.6209
-3.5 | -0.106 | 0.00545 | -0.0533 | -19.4495
-3 | -0.0478 | 0.00541 | -0.0533 | -8.8355
-2.5 | 0.0103 | 0.00535 | -0.0534 | 1.9252
-2 | 0.0685 | 0.00531 | -0.0535 | 12.9002
-1.5 | 0.1267 | 0.00525 | -0.0537 | 24.1333
-1 | 0.1847 | 0.00511 | -0.0538 | 36.1448
-0.5 | 0.2426 | 0.00504 | -0.054 | 48.1349
0 | 0.3006 | 0.00495 | -0.0541 | 60.7273
0.5 | 0.3584 | 0.00492 | -0.0543 | 72.8455
1 | 0.4162 | 0.00492 | -0.0545 | 84.5935
1.5 | 0.4739 | 0.00495 | -0.0547 | 95.7374
2 | 0.5316 | 0.00499 | -0.0549 | 106.5331
2.5 | 0.589 | 0.00506 | -0.055 | 116.4032
3 | 0.6464 | 0.00514 | -0.0552 | 125.7588
3.5 | 0.7035 | 0.00526 | -0.0553 | 133.7452
4.5 | 0.8175 | 0.00548 | -0.0556 | 149.1788
5 | 0.8737 | 0.00568 | -0.0556 | 153.8204
5.5 | 0.93 | 0.00583 | -0.0556 | 159.5197
6 | 0.9858 | 0.00595 | -0.0556 | 165.6807
6.5 | 1.0378 | 0.00611 | -0.0546 | 169.8527
7 | 1.0944 | 0.0065 | -0.0548 | 168.3692
7.5 | 1.1493 | 0.00692 | -0.0547 | 166.0838
8 | 1.204 | 0.00734 | -0.0545 | 164.0327
8.5 | 1.2576 | 0.00786 | -0.0541 | 160
9 | 1.3112 | 0.00833 | -0.0538 | 157.407
9.5 | 1.3633 | 0.00896 | -0.0533 | 152.154
10 | 1.4138 | 0.00971 | -0.0525 | 145.6025
10.5 | 1.4654 | 0.01027 | -0.052 | 142.6874
11 | 1.5167 | 0.0108 | -0.0514 | 140.4352
11.5 | 1.5667 | 0.01142 | -0.0506 | 137.1891
12 | 1.6156 | 0.01206 | -0.0496 | 133.9635
12.5 | 1.664 | 0.01268 | -0.0487 | 131.2303
13 | 1.7109 | 0.01334 | -0.0475 | 128.2534
13.5 | 1.756 | 0.01407 | -0.0461 | 124.8045
14 | 1.7979 | 0.01492 | -0.0443 | 120.5027
14.5 | 1.8364 | 0.01585 | -0.042 | 115.8612
15 | 1.8699 | 0.01686 | -0.039 | 110.9075
15.5 | 1.8829 | 0.01795 | -0.0325 | 104.8969
16 | 1.8959 | 0.0195 | -0.0273 | 97.2256
17 | 1.9207 | 0.02388 | -0.0197 | 80.4313
17.5 | 1.9328 | 0.02663 | -0.0172 | 72.5798
18 | 1.9412 | 0.03003 | -0.0153 | 64.642
18.5 | 1.9438 | 0.03434 | -0.0141 | 56.6045
19 | 1.9454 | 0.03917 | -0.0137 | 49.6656
19.5 | 1.9405 | 0.04515 | -0.0142 | 42.979
20 | 1.9255 | 0.05299 | -0.0161 | 36.337

## 135. Re 16M Mach 0.25 (1)
BIGFOIL.COM POLAR EXPORT
s3010
S3010-103-84 |  |  |  | Cl Max: | 1.388 | at alpha= | 10.5 | deg
JavaFoil+Calcfoil stall+Eppler ext transition |  |  |  | L/D Max: | 157.191 | at alpha= | 7 | deg
Re: | 16000000 |  |  | Cd Min: | 0.00487 | at alpha= | -3.5 | deg
Mach: | 0.25 |  |  | Cl=0 at alpha= | -2.5833 | deg
|  |  |  | @ Cl=0.1, Cd= | 0.0052505
|  |  |  | @ Cl=0.4, Cd= | 0.0053693
|  |  |  | @ Cl=0.6, Cd= | 0.005688
alpha (deg) | Cl | Cd | Cm | Cl/Cd
-14 | -0.221 | 0.08479 | -0.029 | -2.605
-13.5 | -0.269 | 0.07793 | -0.03 | -3.458
-13 | -0.308 | 0.07998 | -0.027 | -3.849
-12.5 | -0.349 | 0.06853 | -0.031 | -5.093
-12 | -0.383 | 0.06211 | -0.032 | -6.169
-11.5 | -0.414 | 0.05507 | -0.034 | -7.515
-11 | -0.455 | 0.03527 | -0.039 | -12.91
-10.5 | -0.472 | 0.0333 | -0.039 | -14.185
-10 | -0.532 | 0.0113 | -0.046 | -47.129
-9.5 | -0.548 | 0.00931 | -0.047 | -58.927
-9 | -0.55 | 0.00844 | -0.048 | -65.14
-8.5 | -0.539 | 0.00603 | -0.048 | -89.352
-8 | -0.519 | 0.00579 | -0.048 | -89.723
-7.5 | -0.493 | 0.00559 | -0.048 | -88.24
-7 | -0.46 | 0.00545 | -0.049 | -84.506
-6.5 | -0.421 | 0.00528 | -0.049 | -79.792
-6 | -0.378 | 0.00518 | -0.049 | -72.897
-5.5 | -0.33 | 0.00509 | -0.049 | -64.786
-5 | -0.279 | 0.005 | -0.049 | -55.697
-4.5 | -0.224 | 0.00496 | -0.049 | -45.225
-4 | -0.168 | 0.00492 | -0.049 | -34.072
-3.5 | -0.11 | 0.00487 | -0.05 | -22.514
-3 | -0.05 | 0.00512 | -0.05 | -9.789
-2.5 | 0.01 | 0.00531 | -0.05 | 1.904
-2 | 0.071 | 0.00526 | -0.05 | 13.486
-1.5 | 0.132 | 0.00524 | -0.05 | 25.209
-1 | 0.193 | 0.00523 | -0.05 | 36.955
-0.5 | 0.254 | 0.00523 | -0.051 | 48.551
0 | 0.315 | 0.00525 | -0.051 | 60.061
0.5 | 0.376 | 0.00533 | -0.051 | 70.57
1 | 0.437 | 0.00543 | -0.051 | 80.383
1.5 | 0.497 | 0.00551 | -0.051 | 90.296
2 | 0.558 | 0.00559 | -0.051 | 99.834
2.5 | 0.618 | 0.00573 | -0.052 | 107.909
3 | 0.678 | 0.00584 | -0.052 | 116.028
3.5 | 0.738 | 0.00601 | -0.052 | 122.695
4 | 0.797 | 0.00626 | -0.052 | 127.291
4.5 | 0.857 | 0.00642 | -0.052 | 133.458
5 | 0.915 | 0.00667 | -0.053 | 137.148
5.5 | 0.973 | 0.00696 | -0.053 | 139.868
6 | 1.03 | 0.00663 | -0.053 | 155.508
6.5 | 1.086 | 0.00693 | -0.053 | 156.724
7 | 1.14 | 0.00725 | -0.053 | 157.191
7.5 | 1.193 | 0.00763 | -0.054 | 156.295
8 | 1.243 | 0.00804 | -0.054 | 154.606
8.5 | 1.29 | 0.00852 | -0.054 | 151.393
9 | 1.327 | 0.00898 | -0.054 | 147.771
9.5 | 1.357 | 0.01086 | -0.054 | 124.97
10 | 1.378 | 0.01155 | -0.054 | 119.257
10.5 | 1.388 | 0.01231 | -0.054 | 112.813
11 | 1.387 | 0.01385 | -0.054 | 100.114
11.5 | 1.378 | 0.01511 | -0.054 | 91.194
12 | 1.356 | 0.01675 | -0.054 | 80.983
12.5 | 1.324 | 0.01878 | -0.054 | 70.489
13 | 1.28 | 0.0213 | -0.053 | 60.114
13.5 | 1.225 | 0.02459 | -0.053 | 49.811
14 | 1.155 | 0.02993 | -0.052 | 38.599
14.5 | 1.083 | 0.03451 | -0.052 | 31.379
15 | 0.999 | 0.04187 | -0.051 | 23.85
15.5 | 0.903 | 0.05433 | -0.049 | 16.621

## 136. Re 16M Mach 0.25 (2)
BIGFOIL.COM POLAR EXPORT
s3010
S3010-103-84 |  |  |  | Cl Max: | 1.8934 | at alpha= | 16.5 | deg
XFOIL ncrit=9 |  |  |  | L/D Max: | 170.761 | at alpha= | 6.5 | deg
Re: | 16000000 |  |  | Cd Min: | 0.20688 | at alpha= | -17.5 | deg
Mach: | 0.25 |  |  | Cl=0 at alpha= | -2.5844 | deg
|  |  |  | @ Cl=0.1, Cd= | 0.0053004
|  |  |  | @ Cl=0.4, Cd= | 0.00494
|  |  |  | @ Cl=0.6, Cd= | 0.0050893
alpha (deg) | Cl | Cd | Cm | Cl/Cd
-17.5 | -0.6433 | 0.20688 | 0.0393 | -3.1095
-17 | -0.624 | 0.20029 | 0.0351 | -3.1155
-16.5 | -0.6042 | 0.194 | 0.0311 | -3.1144
-14.5 | -0.8402 | 0.10048 | -0.0145 | -8.3619
-14 | -0.964 | 0.07364 | -0.034 | -13.0907
-13.5 | -0.9954 | 0.06067 | -0.044 | -16.4068
-13 | -1.0742 | 0.03364 | -0.0729 | -31.9322
-12.5 | -1.1076 | 0.02619 | -0.0711 | -42.291
-12 | -1.1005 | 0.01965 | -0.0691 | -56.0051
-11.5 | -1.0658 | 0.01535 | -0.0671 | -69.4332
-11 | -1.0161 | 0.01283 | -0.0652 | -79.1972
-10.5 | -0.961 | 0.01106 | -0.0636 | -86.8897
-10 | -0.9024 | 0.0099 | -0.0622 | -91.1515
-9.5 | -0.8424 | 0.00901 | -0.0609 | -93.4961
-9 | -0.7815 | 0.00837 | -0.0599 | -93.3692
-8.5 | -0.7201 | 0.00791 | -0.059 | -91.0367
-8 | -0.6586 | 0.00754 | -0.0582 | -87.3475
-7.5 | -0.5972 | 0.00721 | -0.0576 | -82.8294
-7 | -0.5359 | 0.00696 | -0.0571 | -76.9971
-6.5 | -0.4747 | 0.0067 | -0.0566 | -70.8507
-6 | -0.4137 | 0.00649 | -0.0562 | -63.7442
-5.5 | -0.3529 | 0.00625 | -0.0559 | -56.464
-5 | -0.2924 | 0.00599 | -0.0556 | -48.8147
-4.5 | -0.2318 | 0.00577 | -0.0554 | -40.1733
-4 | -0.1712 | 0.00561 | -0.0553 | -30.5169
-3.5 | -0.1106 | 0.00548 | -0.0552 | -20.1825
-3 | -0.0502 | 0.00543 | -0.0552 | -9.2449
-2.5 | 0.0102 | 0.00538 | -0.0552 | 1.8959
-2 | 0.0705 | 0.00532 | -0.0552 | 13.2519
-1.5 | 0.1308 | 0.00528 | -0.0553 | 24.7727
-1 | 0.1908 | 0.00513 | -0.0554 | 37.193
-0.5 | 0.2508 | 0.00505 | -0.0555 | 49.6634
0 | 0.3107 | 0.00497 | -0.0556 | 62.5151
0.5 | 0.3705 | 0.00494 | -0.0558 | 75
1 | 0.4302 | 0.00494 | -0.0559 | 87.085
1.5 | 0.4899 | 0.00497 | -0.0561 | 98.5714
2 | 0.5496 | 0.00503 | -0.0562 | 109.2644
2.5 | 0.6091 | 0.0051 | -0.0564 | 119.4314
3 | 0.6685 | 0.0052 | -0.0565 | 128.5577
3.5 | 0.7279 | 0.00532 | -0.0565 | 136.8233
4 | 0.7873 | 0.00542 | -0.0566 | 145.2583
4.5 | 0.8464 | 0.00556 | -0.0566 | 152.2302
5 | 0.905 | 0.00577 | -0.0565 | 156.8458
5.5 | 0.9637 | 0.00593 | -0.0563 | 162.5126
6.5 | 1.0775 | 0.00631 | -0.0552 | 170.7607
7 | 1.1357 | 0.0067 | -0.0548 | 169.5075
7.5 | 1.1932 | 0.00717 | -0.0543 | 166.4156
8 | 1.2502 | 0.00769 | -0.0537 | 162.5748
8.5 | 1.3071 | 0.00819 | -0.053 | 159.5971
9 | 1.363 | 0.00879 | -0.0522 | 155.0626
9.5 | 1.4155 | 0.00972 | -0.0508 | 145.6276
10 | 1.4703 | 0.01035 | -0.0496 | 142.058
10.5 | 1.525 | 0.01095 | -0.0484 | 139.2694
11 | 1.5782 | 0.01164 | -0.047 | 135.5842
11.5 | 1.6304 | 0.01236 | -0.0453 | 131.9094
12 | 1.6815 | 0.01309 | -0.0435 | 128.4568
12.5 | 1.7302 | 0.01391 | -0.0413 | 124.3853
13 | 1.7755 | 0.01485 | -0.0385 | 119.5623
13.5 | 1.8158 | 0.01591 | -0.0351 | 114.1295
14 | 1.8378 | 0.01709 | -0.0288 | 107.5366
14.5 | 1.8525 | 0.0186 | -0.0224 | 99.5968
15 | 1.8648 | 0.0208 | -0.0171 | 89.6538
15.5 | 1.877 | 0.02351 | -0.013 | 79.8384
16 | 1.8813 | 0.0273 | -0.0097 | 68.9121
16.5 | 1.8934 | 0.03101 | -0.0077 | 61.0577
17 | 1.8866 | 0.03687 | -0.0067 | 51.169
17.5 | 1.8834 | 0.04302 | -0.0069 | 43.7796
18 | 1.8698 | 0.05094 | -0.0086 | 36.7059
18.5 | 1.8466 | 0.06078 | -0.012 | 30.3817
19 | 1.8204 | 0.07173 | -0.0167 | 25.3785
19.5 | 1.7801 | 0.08541 | -0.0237 | 20.8418
20 | 1.7312 | 0.10121 | -0.0325 | 17.105

## 137. Re 16M Mach 0.50 (1)
BIGFOIL.COM POLAR EXPORT
s3010
S3010-103-84 |  |  |  | Cl Max: | 1.35 | at alpha= | 8.5 | deg
JavaFoil+Calcfoil stall+Eppler ext transition |  |  |  | L/D Max: | 153.088 | at alpha= | 5.5 | deg
Re: | 16000000 |  |  | Cd Min: | 0.00479 | at alpha= | -2.5 | deg
Mach: | 0.5 |  |  | Cl=0 at alpha= | -2.5821 | deg
|  |  |  | @ Cl=0.1, Cd= | 0.0048502
|  |  |  | @ Cl=0.4, Cd= | 0.0050273
|  |  |  | @ Cl=0.6, Cd= | 0.0053105
alpha (deg) | Cl | Cd | Cm | Cl/Cd
-20 | -0.937 | 0.16245 | -0.033 | -5.769
-19.5 | -0.912 | 0.15309 | -0.033 | -5.955
-19 | -0.885 | 0.14602 | -0.032 | -6.061
-18.5 | -0.858 | 0.1462 | -0.032 | -5.868
-18 | -0.831 | 0.13846 | -0.032 | -6.003
-17.5 | -0.804 | 0.13463 | -0.031 | -5.97
-17 | -0.776 | 0.13065 | -0.03 | -5.94
-16.5 | -0.749 | 0.12569 | -0.03 | -5.962
-16 | -0.723 | 0.12258 | -0.03 | -5.899
-15.5 | -0.698 | 0.11225 | -0.031 | -6.221
-15 | -0.674 | 0.10165 | -0.032 | -6.629
-14.5 | -0.647 | 0.0964 | -0.032 | -6.715
-14 | -0.619 | 0.09261 | -0.031 | -6.688
-13.5 | -0.591 | 0.09073 | -0.03 | -6.515
-13 | -0.563 | 0.08665 | -0.029 | -6.499
-12.5 | -0.535 | 0.08391 | -0.028 | -6.377
-12 | -0.508 | 0.07981 | -0.028 | -6.371
-11.5 | -0.482 | 0.08017 | -0.028 | -6.012
-11 | -0.456 | 0.07499 | -0.028 | -6.075
-10.5 | -0.429 | 0.06874 | -0.029 | -6.239
-10 | -0.403 | 0.06189 | -0.03 | -6.518
-9.5 | -0.377 | 0.05758 | -0.031 | -6.545
-9 | -0.352 | 0.05113 | -0.033 | -6.886
-8.5 | -0.351 | 0.02559 | -0.045 | -13.698
-8 | -0.293 | 0.05476 | -0.025 | -5.346
-7.5 | -0.266 | 0.0511 | -0.025 | -5.2
-7 | -0.248 | 0.03578 | -0.038 | -6.918
-6.5 | -0.263 | 0.00591 | -0.054 | -44.477
-6 | -0.229 | 0.00558 | -0.054 | -41.092
-5.5 | -0.287 | 0.00549 | -0.055 | -52.396
-5 | -0.28 | 0.00531 | -0.055 | -52.857
-4.5 | -0.237 | 0.00516 | -0.055 | -46.003
-4 | -0.182 | 0.00508 | -0.055 | -35.837
-3.5 | -0.12 | 0.00494 | -0.055 | -24.381
-3 | -0.056 | 0.00486 | -0.056 | -11.432
-2.5 | 0.011 | 0.00479 | -0.056 | 2.351
-2 | 0.079 | 0.00481 | -0.056 | 16.429
-1.5 | 0.147 | 0.00494 | -0.056 | 29.831
-1 | 0.216 | 0.00494 | -0.056 | 43.64
-0.5 | 0.284 | 0.00495 | -0.056 | 57.369
0 | 0.352 | 0.00497 | -0.057 | 70.725
0.5 | 0.419 | 0.00505 | -0.057 | 83.049
1 | 0.487 | 0.00513 | -0.057 | 94.947
1.5 | 0.555 | 0.00525 | -0.057 | 105.618
2 | 0.622 | 0.00534 | -0.057 | 116.446
2.5 | 0.689 | 0.0055 | -0.058 | 125.28
3 | 0.756 | 0.00565 | -0.058 | 133.748
3.5 | 0.822 | 0.00585 | -0.058 | 140.471
4 | 0.888 | 0.00609 | -0.058 | 145.791
4.5 | 0.953 | 0.00636 | -0.058 | 149.795
5 | 1.017 | 0.00673 | -0.059 | 150.982
5.5 | 1.079 | 0.00705 | -0.059 | 153.088
6 | 1.14 | 0.0075 | -0.059 | 151.9
6.5 | 1.198 | 0.00803 | -0.059 | 149.219
7 | 1.251 | 0.01019 | -0.06 | 122.766
7.5 | 1.297 | 0.011 | -0.06 | 117.929
8 | 1.332 | 0.01204 | -0.06 | 110.708
8.5 | 1.35 | 0.01331 | -0.059 | 101.439
9 | 1.315 | 0.01533 | -0.059 | 85.771
9.5 | 1.162 | 0.02018 | -0.058 | 57.572
10 | 0.772 | 0.0317 | -0.055 | 24.364
10.5 | 0.795 | 0.03555 | -0.054 | 22.354
11 | 0.815 | 0.03988 | -0.053 | 20.427
11.5 | 0.829 | 0.04911 | -0.052 | 16.873
12 | 0.82 | 0.07204 | -0.046 | 11.384
12.5 | 0.892 | 0.0494 | -0.053 | 18.05
13 | 0.905 | 0.06043 | -0.051 | 14.967
13.5 | 0.907 | 0.07924 | -0.047 | 11.445

## 138. Re 16M Mach 0.50 (2)
BIGFOIL.COM POLAR EXPORT
s3010
S3010-103-84 |  |  |  | Cl Max: | 1.7256 | at alpha= | 10 | deg
XFOIL ncrit=9 |  |  |  | L/D Max: | 175.784 | at alpha= | 6 | deg
Re: | 16000000 |  |  | Cd Min: | 0.01334 | at alpha= | 10 | deg
Mach: | 0.5 |  |  | Cl=0 at alpha= | -99 | deg
|  |  |  | @ Cl=0.1, Cd= | 0.00508
|  |  |  | @ Cl=0.4, Cd= | 0.0050546
|  |  |  | @ Cl=0.6, Cd= | 0.0051679
alpha (deg) | Cl | Cd | Cm | Cl/Cd
0 | 0.3563 | 0.00508 | -0.0622 | 70.1378
0.5 | 0.4251 | 0.00504 | -0.0622 | 84.3452
1 | 0.4938 | 0.00505 | -0.0622 | 97.7822
1.5 | 0.5626 | 0.00513 | -0.0622 | 109.6686
2 | 0.6316 | 0.0052 | -0.0621 | 121.4615
3 | 0.7699 | 0.00543 | -0.0617 | 141.7864
3.5 | 0.8394 | 0.00559 | -0.0614 | 150.161
4 | 0.9089 | 0.0058 | -0.0608 | 156.7069
4.5 | 0.9789 | 0.00599 | -0.0601 | 163.4224
5 | 1.0487 | 0.00627 | -0.0592 | 167.2568
5.5 | 1.1189 | 0.00653 | -0.058 | 171.3476
6 | 1.1883 | 0.00676 | -0.0563 | 175.784
6.5 | 1.2569 | 0.00716 | -0.054 | 175.5447
7 | 1.3276 | 0.00774 | -0.0519 | 171.5245
7.5 | 1.3972 | 0.00846 | -0.0492 | 165.1537
8 | 1.4677 | 0.00915 | -0.0462 | 160.4044
8.5 | 1.5292 | 0.01044 | -0.0418 | 146.4751
9 | 1.598 | 0.01124 | -0.0375 | 142.1708
9.5 | 1.6655 | 0.01212 | -0.0325 | 137.4175
10 | 1.7256 | 0.01334 | -0.0258 | 129.3553

## 139. Re 18M Mach 0.00 (1)
BIGFOIL.COM POLAR EXPORT
s3010
S3010-103-84 |  |  |  | Cl Max: | 1.422 | at alpha= | 12 | deg
JavaFoil+Calcfoil stall+Eppler ext transition |  |  |  | L/D Max: | 159.762 | at alpha= | 8 | deg
Re: | 18000000 |  |  | Cd Min: | 0.00487 | at alpha= | -4.5 | deg
Mach: | 0 |  |  | Cl=0 at alpha= | -2.5848 | deg
|  |  |  | @ Cl=0.1, Cd= | 0.0051837
|  |  |  | @ Cl=0.4, Cd= | 0.0053205
|  |  |  | @ Cl=0.6, Cd= | 0.0056422
alpha (deg) | Cl | Cd | Cm | Cl/Cd
-15.5 | -0.509 | 0.08547 | -0.031 | -5.953
-15 | -0.522 | 0.07919 | -0.031 | -6.596
-14.5 | -0.536 | 0.07246 | -0.032 | -7.392
-14 | -0.548 | 0.06554 | -0.033 | -8.366
-13.5 | -0.557 | 0.0614 | -0.034 | -9.074
-13 | -0.577 | 0.04667 | -0.036 | -12.36
-12.5 | -0.582 | 0.04347 | -0.037 | -13.388
-12 | -0.599 | 0.03155 | -0.039 | -18.978
-11.5 | -0.616 | 0.02098 | -0.041 | -29.365
-11 | -0.639 | 0.01203 | -0.044 | -53.093
-10.5 | -0.648 | 0.00925 | -0.046 | -70.084
-10 | -0.639 | 0.00622 | -0.046 | -102.838
-9.5 | -0.621 | 0.00605 | -0.046 | -102.612
-9 | -0.598 | 0.00583 | -0.046 | -102.472
-8.5 | -0.571 | 0.00561 | -0.047 | -101.702
-8 | -0.539 | 0.00545 | -0.047 | -98.829
-7.5 | -0.503 | 0.0054 | -0.047 | -93.186
-7 | -0.463 | 0.00523 | -0.047 | -88.534
-6.5 | -0.42 | 0.00513 | -0.047 | -81.921
-6 | -0.374 | 0.00504 | -0.047 | -74.064
-5.5 | -0.324 | 0.00495 | -0.047 | -65.444
-5 | -0.272 | 0.00493 | -0.048 | -55.305
-4.5 | -0.219 | 0.00487 | -0.048 | -44.867
-4 | -0.163 | 0.00507 | -0.048 | -32.187
-3.5 | -0.106 | 0.00534 | -0.048 | -19.907
-3 | -0.049 | 0.00526 | -0.048 | -9.249
-2.5 | 0.01 | 0.00528 | -0.048 | 1.857
-2 | 0.069 | 0.00521 | -0.048 | 13.181
-1.5 | 0.128 | 0.00516 | -0.049 | 24.788
-1 | 0.187 | 0.00517 | -0.049 | 36.188
-0.5 | 0.246 | 0.00517 | -0.049 | 47.62
0 | 0.305 | 0.00523 | -0.049 | 58.295
0.5 | 0.364 | 0.00529 | -0.049 | 68.848
1 | 0.423 | 0.00534 | -0.049 | 79.169
1.5 | 0.482 | 0.00545 | -0.05 | 88.418
2 | 0.54 | 0.00549 | -0.05 | 98.337
2.5 | 0.599 | 0.00564 | -0.05 | 106.182
3 | 0.657 | 0.00577 | -0.05 | 113.889
3.5 | 0.715 | 0.00591 | -0.05 | 120.924
4 | 0.773 | 0.00608 | -0.051 | 127.059
4.5 | 0.83 | 0.00628 | -0.051 | 132.253
5 | 0.887 | 0.00649 | -0.051 | 136.688
5.5 | 0.944 | 0.00675 | -0.051 | 139.881
6 | 0.999 | 0.00698 | -0.051 | 143.13
6.5 | 1.054 | 0.00729 | -0.052 | 144.716
7 | 1.108 | 0.0076 | -0.052 | 145.854
7.5 | 1.161 | 0.00791 | -0.052 | 146.667
8 | 1.211 | 0.00758 | -0.052 | 159.762
8.5 | 1.258 | 0.00795 | -0.052 | 158.319
9 | 1.299 | 0.00834 | -0.053 | 155.708
9.5 | 1.336 | 0.00876 | -0.053 | 152.428
10 | 1.367 | 0.00927 | -0.053 | 147.511
10.5 | 1.392 | 0.01108 | -0.053 | 125.574
11 | 1.408 | 0.01189 | -0.053 | 118.383
11.5 | 1.418 | 0.01269 | -0.053 | 111.773
12 | 1.422 | 0.01367 | -0.053 | 104.053
12.5 | 1.42 | 0.01481 | -0.053 | 95.869
13 | 1.41 | 0.01616 | -0.053 | 87.231
13.5 | 1.394 | 0.01781 | -0.053 | 78.27
14 | 1.373 | 0.01978 | -0.053 | 69.412
14.5 | 1.345 | 0.02216 | -0.052 | 60.722
15 | 1.314 | 0.02488 | -0.052 | 52.81
15.5 | 1.275 | 0.02903 | -0.052 | 43.926
16 | 1.235 | 0.03339 | -0.051 | 36.975
16.5 | 1.191 | 0.03858 | -0.051 | 30.876
17 | 1.149 | 0.04333 | -0.05 | 26.508

## 140. Re 18M Mach 0.00 (2)
BIGFOIL.COM POLAR EXPORT
s3010
S3010-103-84 |  |  |  | Cl Max: | 1.9755 | at alpha= | 19.5 | deg
XFOIL ncrit=9 |  |  |  | L/D Max: | 170.754 | at alpha= | 7 | deg
Re: | 18000000 |  |  | Cd Min: | 0.04443 | at alpha= | 20 | deg
Mach: | 0 |  |  | Cl=0 at alpha= | -2.5882 | deg
|  |  |  | @ Cl=0.1, Cd= | 0.0052178
|  |  |  | @ Cl=0.4, Cd= | 0.00491
|  |  |  | @ Cl=0.6, Cd= | 0.0050702
alpha (deg) | Cl | Cd | Cm | Cl/Cd
-19.5 | -1.5804 | 0.03534 | -0.0715 | -44.7199
-19 | -1.629 | 0.02694 | -0.0738 | -60.4677
-18.5 | -1.6433 | 0.0244 | -0.0674 | -67.3484
-18 | -1.6189 | 0.02249 | -0.065 | -71.9831
-17.5 | -1.588 | 0.02065 | -0.0631 | -76.9007
-17 | -1.549 | 0.01929 | -0.0617 | -80.3007
-16.5 | -1.5082 | 0.0179 | -0.0604 | -84.257
-16 | -1.4636 | 0.01677 | -0.0595 | -87.2749
-15.5 | -1.4179 | 0.01562 | -0.0586 | -90.7746
-15 | -1.3698 | 0.01466 | -0.0578 | -93.4379
-14.5 | -1.3192 | 0.01353 | -0.0577 | -97.5018
-14 | -1.2731 | 0.01283 | -0.0561 | -99.2284
-13.5 | -1.2226 | 0.01209 | -0.0554 | -101.1249
-13 | -1.1709 | 0.01139 | -0.0549 | -102.8007
-12.5 | -1.1183 | 0.01075 | -0.0545 | -104.0279
-12 | -1.0649 | 0.01015 | -0.0541 | -104.9163
-11.5 | -1.011 | 0.00959 | -0.0538 | -105.4223
-11 | -0.9568 | 0.00901 | -0.0535 | -106.1931
-10.5 | -0.9029 | 0.00827 | -0.0531 | -109.1778
-10 | -0.8472 | 0.00794 | -0.053 | -106.7003
-9.5 | -0.7911 | 0.00764 | -0.0529 | -103.5471
-9 | -0.7348 | 0.00736 | -0.0528 | -99.837
-8.5 | -0.6782 | 0.00713 | -0.0527 | -95.1192
-8 | -0.6214 | 0.0069 | -0.0527 | -90.058
-7.5 | -0.5645 | 0.00667 | -0.0526 | -84.6327
-7 | -0.5075 | 0.00648 | -0.0526 | -78.3179
-6.5 | -0.4503 | 0.00628 | -0.0526 | -71.7038
-6 | -0.393 | 0.00611 | -0.0527 | -64.3208
-5.5 | -0.3357 | 0.00594 | -0.0527 | -56.5152
-5 | -0.2783 | 0.00578 | -0.0527 | -48.1488
-4.5 | -0.2207 | 0.0056 | -0.0528 | -39.4107
-4 | -0.1631 | 0.00546 | -0.0528 | -29.8718
-3.5 | -0.1053 | 0.00538 | -0.0529 | -19.5725
-3 | -0.0476 | 0.00534 | -0.053 | -8.9139
-2.5 | 0.0102 | 0.00529 | -0.0531 | 1.9282
-2 | 0.068 | 0.00524 | -0.0533 | 12.9771
-1.5 | 0.1258 | 0.0052 | -0.0534 | 24.1923
-1 | 0.1835 | 0.00506 | -0.0535 | 36.2648
-0.5 | 0.2411 | 0.005 | -0.0537 | 48.22
0 | 0.2987 | 0.00493 | -0.0539 | 60.5882
0.5 | 0.3562 | 0.00491 | -0.0541 | 72.5458
1 | 0.4137 | 0.00491 | -0.0542 | 84.2566
1.5 | 0.4711 | 0.00493 | -0.0544 | 95.5578
2 | 0.5284 | 0.00498 | -0.0546 | 106.1044
2.5 | 0.5856 | 0.00505 | -0.0548 | 115.9604
3 | 0.6426 | 0.00513 | -0.055 | 125.2632
3.5 | 0.6995 | 0.00523 | -0.0551 | 133.7476
4 | 0.7562 | 0.00534 | -0.0553 | 141.6105
4.5 | 0.8126 | 0.00549 | -0.0554 | 148.0146
5 | 0.8688 | 0.00564 | -0.0555 | 154.0426
6 | 0.9803 | 0.00595 | -0.0556 | 164.7563
6.5 | 1.0345 | 0.00619 | -0.0554 | 167.1244
7 | 1.0877 | 0.00637 | -0.0549 | 170.7535
7.5 | 1.1422 | 0.00679 | -0.0548 | 168.218
8 | 1.1963 | 0.00721 | -0.0547 | 165.9223
8.5 | 1.2498 | 0.00768 | -0.0545 | 162.7344
9 | 1.3032 | 0.00812 | -0.0542 | 160.4926
10 | 1.4053 | 0.00943 | -0.0532 | 149.0244
10.5 | 1.4565 | 0.00996 | -0.0528 | 146.2349
11 | 1.5076 | 0.01046 | -0.0523 | 144.13
11.5 | 1.5573 | 0.01104 | -0.0517 | 141.0598
12 | 1.6063 | 0.01164 | -0.051 | 137.9983
12.5 | 1.6547 | 0.01221 | -0.0502 | 135.5201
13 | 1.7018 | 0.01283 | -0.0493 | 132.6422
13.5 | 1.7474 | 0.01349 | -0.0482 | 129.533
14 | 1.7903 | 0.01427 | -0.0468 | 125.459
14.5 | 1.8305 | 0.01513 | -0.0449 | 120.9848
15 | 1.8674 | 0.01604 | -0.0427 | 116.4214
15.5 | 1.8974 | 0.01702 | -0.0393 | 111.4806
16.5 | 1.9239 | 0.01956 | -0.0283 | 98.3589
17 | 1.937 | 0.02147 | -0.0243 | 90.2189
17.5 | 1.951 | 0.02366 | -0.0213 | 82.4598
18 | 1.9621 | 0.02637 | -0.0188 | 74.4065
18.5 | 1.9692 | 0.02975 | -0.0168 | 66.1916
19 | 1.9754 | 0.03357 | -0.0156 | 58.8442
19.5 | 1.9755 | 0.03834 | -0.0151 | 51.5258
20 | 1.968 | 0.04443 | -0.0156 | 44.2944

## 141. Re 18M Mach 0.10 (1)
BIGFOIL.COM POLAR EXPORT
s3010
S3010-103-84 |  |  |  | Cl Max: | 1.416 | at alpha= | 12 | deg
JavaFoil+Calcfoil stall+Eppler ext transition |  |  |  | L/D Max: | 161.547 | at alpha= | 10 | deg
Re: | 18000000 |  |  | Cd Min: | 0.00489 | at alpha= | -4.5 | deg
Mach: | 0.1 |  |  | Cl=0 at alpha= | -2.5848 | deg
|  |  |  | @ Cl=0.1, Cd= | 0.0051953
|  |  |  | @ Cl=0.4, Cd= | 0.0053361
|  |  |  | @ Cl=0.6, Cd= | 0.0056653
alpha (deg) | Cl | Cd | Cm | Cl/Cd
-15.5 | -0.468 | 0.08892 | -0.03 | -5.265
-15 | -0.485 | 0.08236 | -0.031 | -5.883
-14.5 | -0.5 | 0.07597 | -0.032 | -6.583
-14 | -0.515 | 0.06915 | -0.033 | -7.451
-13.5 | -0.531 | 0.0608 | -0.034 | -8.731
-13 | -0.546 | 0.05208 | -0.035 | -10.487
-12.5 | -0.554 | 0.04863 | -0.036 | -11.395
-12 | -0.57 | 0.03765 | -0.038 | -15.145
-11.5 | -0.587 | 0.02674 | -0.04 | -21.965
-11 | -0.613 | 0.01477 | -0.043 | -41.538
-10.5 | -0.632 | 0.00973 | -0.046 | -64.957
-10 | -0.63 | 0.0084 | -0.046 | -74.961
-9.5 | -0.614 | 0.00609 | -0.047 | -100.794
-9 | -0.593 | 0.00589 | -0.047 | -100.661
-8.5 | -0.568 | 0.00565 | -0.047 | -100.41
-8 | -0.537 | 0.0055 | -0.047 | -97.694
-7.5 | -0.502 | 0.00539 | -0.047 | -93.131
-7 | -0.463 | 0.00528 | -0.047 | -87.721
-6.5 | -0.421 | 0.00513 | -0.047 | -82.067
-6 | -0.374 | 0.00509 | -0.047 | -73.633
-5.5 | -0.325 | 0.005 | -0.048 | -65.096
-5 | -0.273 | 0.00494 | -0.048 | -55.313
-4.5 | -0.22 | 0.00489 | -0.048 | -44.91
-4 | -0.164 | 0.00506 | -0.048 | -32.385
-3.5 | -0.107 | 0.00534 | -0.048 | -20.03
-3 | -0.049 | 0.00526 | -0.048 | -9.298
-2.5 | 0.01 | 0.00527 | -0.049 | 1.87
-2 | 0.069 | 0.00519 | -0.049 | 13.293
-1.5 | 0.128 | 0.0052 | -0.049 | 24.719
-1 | 0.188 | 0.00515 | -0.049 | 36.494
-0.5 | 0.247 | 0.00515 | -0.049 | 48.041
0 | 0.307 | 0.00522 | -0.049 | 58.784
0.5 | 0.366 | 0.00529 | -0.05 | 69.175
1 | 0.425 | 0.00537 | -0.05 | 79.123
1.5 | 0.484 | 0.00544 | -0.05 | 89.018
2 | 0.543 | 0.00553 | -0.05 | 98.182
2.5 | 0.602 | 0.00567 | -0.05 | 106.129
3 | 0.66 | 0.0058 | -0.05 | 113.73
3.5 | 0.718 | 0.00595 | -0.051 | 120.795
4 | 0.776 | 0.00611 | -0.051 | 127.116
4.5 | 0.834 | 0.00627 | -0.051 | 133.025
5 | 0.891 | 0.00652 | -0.051 | 136.667
5.5 | 0.948 | 0.00676 | -0.051 | 140.304
6 | 1.004 | 0.00699 | -0.052 | 143.743
6.5 | 1.059 | 0.00729 | -0.052 | 145.261
7 | 1.113 | 0.00765 | -0.052 | 145.591
7.5 | 1.166 | 0.00798 | -0.052 | 146.121
8 | 1.216 | 0.00766 | -0.052 | 158.754
8.5 | 1.263 | 0.00798 | -0.053 | 158.247
9 | 1.304 | 0.00843 | -0.053 | 154.639
9.5 | 1.34 | 0.00888 | -0.053 | 150.943
10 | 1.37 | 0.00848 | -0.053 | 161.547
10.5 | 1.393 | 0.01126 | -0.053 | 123.682
11 | 1.406 | 0.0121 | -0.053 | 116.204
11.5 | 1.415 | 0.01294 | -0.053 | 109.377
12 | 1.416 | 0.01399 | -0.053 | 101.207
12.5 | 1.41 | 0.01524 | -0.053 | 92.476
13 | 1.397 | 0.01672 | -0.053 | 83.54
13.5 | 1.377 | 0.01848 | -0.053 | 74.475
14 | 1.35 | 0.02064 | -0.053 | 65.401
14.5 | 1.318 | 0.02329 | -0.052 | 56.573
15 | 1.278 | 0.02703 | -0.052 | 47.297
15.5 | 1.236 | 0.03106 | -0.052 | 39.798
16 | 1.19 | 0.03606 | -0.051 | 32.999
16.5 | 1.141 | 0.0421 | -0.051 | 27.101
17 | 1.094 | 0.04693 | -0.05 | 23.318

## 142. Re 18M Mach 0.10 (2)
BIGFOIL.COM POLAR EXPORT
s3010
S3010-103-84 |  |  |  | Cl Max: | 1.965 | at alpha= | 19 | deg
XFOIL ncrit=9 |  |  |  | L/D Max: | 171.125 | at alpha= | 7 | deg
Re: | 18000000 |  |  | Cd Min: | 0.04996 | at alpha= | 20 | deg
Mach: | 0.1 |  |  | Cl=0 at alpha= | -2.5876 | deg
|  |  |  | @ Cl=0.1, Cd= | 0.0052237
|  |  |  | @ Cl=0.4, Cd= | 0.00491
|  |  |  | @ Cl=0.6, Cd= | 0.0050669
alpha (deg) | Cl | Cd | Cm | Cl/Cd
-18 | -1.5089 | 0.03064 | -0.0763 | -49.2461
-17.5 | -1.5563 | 0.02568 | -0.0707 | -60.6036
-17 | -1.5321 | 0.02359 | -0.0681 | -64.947
-16.5 | -1.5037 | 0.0213 | -0.0659 | -70.5962
-16 | -1.4643 | 0.0197 | -0.0643 | -74.3299
-15.5 | -1.4235 | 0.01798 | -0.0628 | -79.1713
-15 | -1.3776 | 0.01667 | -0.0617 | -82.6395
-14.5 | -1.3313 | 0.01498 | -0.0608 | -88.8718
-14 | -1.2844 | 0.01404 | -0.0592 | -91.4815
-13.5 | -1.2343 | 0.01308 | -0.0582 | -94.3654
-13 | -1.1826 | 0.01218 | -0.0574 | -97.0936
-12.5 | -1.1298 | 0.01139 | -0.0567 | -99.1923
-12 | -1.0759 | 0.01066 | -0.0561 | -100.9287
-10.5 | -0.9121 | 0.00852 | -0.0545 | -107.054
-10 | -0.8558 | 0.00807 | -0.0542 | -106.0471
-9.5 | -0.799 | 0.00774 | -0.054 | -103.23
-9 | -0.7419 | 0.00744 | -0.0537 | -99.7177
-8.5 | -0.6846 | 0.00719 | -0.0536 | -95.2156
-8 | -0.6271 | 0.00695 | -0.0534 | -90.2302
-7.5 | -0.5695 | 0.00672 | -0.0533 | -84.747
-7 | -0.5118 | 0.00652 | -0.0533 | -78.4969
-6.5 | -0.4541 | 0.00632 | -0.0532 | -71.8513
-6 | -0.3962 | 0.00614 | -0.0532 | -64.5277
-5.5 | -0.3383 | 0.00596 | -0.0532 | -56.7617
-5 | -0.2804 | 0.0058 | -0.0532 | -48.3448
-4.5 | -0.2224 | 0.00562 | -0.0532 | -39.573
-4 | -0.1643 | 0.00547 | -0.0532 | -30.0366
-3.5 | -0.1062 | 0.00538 | -0.0533 | -19.7398
-3 | -0.048 | 0.00535 | -0.0533 | -8.972
-2.5 | 0.0102 | 0.00529 | -0.0535 | 1.9282
-2 | 0.0684 | 0.00524 | -0.0536 | 13.0534
-1.5 | 0.1266 | 0.00521 | -0.0537 | 24.2994
-1 | 0.1846 | 0.00506 | -0.0538 | 36.4822
-0.5 | 0.2426 | 0.005 | -0.054 | 48.52
0 | 0.3006 | 0.00493 | -0.0541 | 60.9736
0.5 | 0.3584 | 0.00491 | -0.0543 | 72.9939
1 | 0.4163 | 0.00491 | -0.0545 | 84.7862
1.5 | 0.474 | 0.00494 | -0.0547 | 95.9514
2 | 0.5317 | 0.00499 | -0.0549 | 106.5531
2.5 | 0.5892 | 0.00505 | -0.055 | 116.6733
3 | 0.6466 | 0.00514 | -0.0552 | 125.7977
3.5 | 0.7039 | 0.00523 | -0.0554 | 134.5889
4 | 0.761 | 0.00535 | -0.0555 | 142.243
4.5 | 0.8178 | 0.00551 | -0.0556 | 148.4211
5 | 0.8744 | 0.00566 | -0.0557 | 154.4876
5.5 | 0.9308 | 0.00582 | -0.0557 | 159.9313
6 | 0.9868 | 0.00597 | -0.0557 | 165.2931
6.5 | 1.0414 | 0.00621 | -0.0555 | 167.6973
7 | 1.0952 | 0.0064 | -0.0549 | 171.125
7.5 | 1.15 | 0.00684 | -0.0548 | 168.1287
8 | 1.2046 | 0.00727 | -0.0546 | 165.6946
8.5 | 1.2587 | 0.00773 | -0.0543 | 162.8331
9 | 1.3126 | 0.00818 | -0.054 | 160.4645
9.5 | 1.364 | 0.0089 | -0.0534 | 153.2584
10 | 1.4155 | 0.00954 | -0.0528 | 148.3753
10.5 | 1.4673 | 0.01008 | -0.0522 | 145.5655
11 | 1.5188 | 0.0106 | -0.0516 | 143.283
11.5 | 1.569 | 0.01121 | -0.0509 | 139.9643
12 | 1.6185 | 0.0118 | -0.05 | 137.161
12.5 | 1.6673 | 0.0124 | -0.0491 | 134.4597
13 | 1.7146 | 0.01305 | -0.048 | 131.387
13.5 | 1.76 | 0.01378 | -0.0466 | 127.7213
14 | 1.8022 | 0.01463 | -0.0448 | 123.1852
14.5 | 1.8415 | 0.01554 | -0.0426 | 118.5006
15 | 1.8767 | 0.01652 | -0.0399 | 113.6017
15.5 | 1.8936 | 0.01756 | -0.0339 | 107.836
16 | 1.907 | 0.01895 | -0.0284 | 100.6332
16.5 | 1.924 | 0.02058 | -0.0244 | 93.4888
17 | 1.9357 | 0.02285 | -0.0207 | 84.7133
17.5 | 1.9484 | 0.02542 | -0.0179 | 76.6483
18 | 1.9578 | 0.02859 | -0.0157 | 68.4785
18.5 | 1.962 | 0.03258 | -0.0142 | 60.221
19 | 1.965 | 0.03709 | -0.0135 | 52.9792
19.5 | 1.9617 | 0.04269 | -0.0137 | 45.9522
20 | 1.9491 | 0.04996 | -0.0151 | 39.0132

## 143. Re 18M Mach 0.25 (1)
BIGFOIL.COM POLAR EXPORT
s3010
S3010-103-84 |  |  |  | Cl Max: | 1.39 | at alpha= | 10.5 | deg
JavaFoil+Calcfoil stall+Eppler ext transition |  |  |  | L/D Max: | 159.497 | at alpha= | 9.5 | deg
Re: | 18000000 |  |  | Cd Min: | 0.0048 | at alpha= | -3.5 | deg
Mach: | 0.25 |  |  | Cl=0 at alpha= | -2.5833 | deg
|  |  |  | @ Cl=0.1, Cd= | 0.0052105
|  |  |  | @ Cl=0.4, Cd= | 0.0053554
|  |  |  | @ Cl=0.6, Cd= | 0.005664
alpha (deg) | Cl | Cd | Cm | Cl/Cd
-14.5 | -0.162 | 0.08789 | -0.029 | -1.838
-14 | -0.221 | 0.08429 | -0.029 | -2.622
-13.5 | -0.27 | 0.07711 | -0.03 | -3.498
-13 | -0.309 | 0.07834 | -0.028 | -3.94
-12.5 | -0.35 | 0.06727 | -0.031 | -5.197
-12 | -0.384 | 0.06042 | -0.033 | -6.363
-11.5 | -0.416 | 0.0528 | -0.034 | -7.874
-11 | -0.462 | 0.03066 | -0.04 | -15.057
-10.5 | -0.48 | 0.0282 | -0.041 | -17.03
-10 | -0.536 | 0.01052 | -0.046 | -50.967
-9.5 | -0.55 | 0.00904 | -0.047 | -60.875
-9 | -0.55 | 0.00831 | -0.048 | -66.166
-8.5 | -0.539 | 0.0059 | -0.048 | -91.298
-8 | -0.519 | 0.00565 | -0.048 | -91.91
-7.5 | -0.493 | 0.00552 | -0.048 | -89.311
-7 | -0.46 | 0.00539 | -0.049 | -85.349
-6.5 | -0.421 | 0.00523 | -0.049 | -80.548
-6 | -0.378 | 0.00514 | -0.049 | -73.485
-5.5 | -0.33 | 0.00504 | -0.049 | -65.42
-5 | -0.279 | 0.00495 | -0.049 | -56.276
-4.5 | -0.224 | 0.00493 | -0.049 | -45.491
-4 | -0.168 | 0.00486 | -0.049 | -34.491
-3.5 | -0.11 | 0.0048 | -0.05 | -22.809
-3 | -0.05 | 0.00536 | -0.05 | -9.36
-2.5 | 0.01 | 0.00528 | -0.05 | 1.915
-2 | 0.071 | 0.00522 | -0.05 | 13.597
-1.5 | 0.132 | 0.0052 | -0.05 | 25.4
-1 | 0.193 | 0.00522 | -0.05 | 37.019
-0.5 | 0.254 | 0.00518 | -0.051 | 49
0 | 0.315 | 0.00525 | -0.051 | 60.062
0.5 | 0.376 | 0.00532 | -0.051 | 70.591
1 | 0.437 | 0.00541 | -0.051 | 80.665
1.5 | 0.497 | 0.00548 | -0.051 | 90.642
2 | 0.558 | 0.00558 | -0.051 | 99.936
2.5 | 0.618 | 0.0057 | -0.052 | 108.46
3 | 0.678 | 0.00585 | -0.052 | 115.88
3.5 | 0.738 | 0.00601 | -0.052 | 122.879
4 | 0.797 | 0.00621 | -0.052 | 128.512
4.5 | 0.857 | 0.00637 | -0.052 | 134.423
5 | 0.915 | 0.00667 | -0.053 | 137.243
5.5 | 0.973 | 0.0069 | -0.053 | 141.105
6 | 1.03 | 0.00721 | -0.053 | 142.999
6.5 | 1.087 | 0.00686 | -0.053 | 158.3
7 | 1.14 | 0.0072 | -0.053 | 158.477
7.5 | 1.193 | 0.00756 | -0.054 | 157.79
8 | 1.243 | 0.00795 | -0.054 | 156.394
8.5 | 1.29 | 0.0084 | -0.054 | 153.548
9 | 1.327 | 0.00891 | -0.054 | 149.008
9.5 | 1.358 | 0.00851 | -0.054 | 159.497
10 | 1.378 | 0.01151 | -0.054 | 119.78
10.5 | 1.39 | 0.01229 | -0.054 | 113.086
11 | 1.389 | 0.01354 | -0.054 | 102.598
11.5 | 1.379 | 0.01475 | -0.054 | 93.535
12 | 1.359 | 0.01631 | -0.054 | 83.296
12.5 | 1.326 | 0.01827 | -0.054 | 72.595
13 | 1.283 | 0.02069 | -0.054 | 61.993
13.5 | 1.228 | 0.02376 | -0.053 | 51.672
14 | 1.158 | 0.02884 | -0.052 | 40.161
14.5 | 1.085 | 0.03343 | -0.052 | 32.465
15 | 1.001 | 0.04056 | -0.051 | 24.677
15.5 | 0.905 | 0.05274 | -0.049 | 17.164

## 144. Re 18M Mach 0.25 (2)
BIGFOIL.COM POLAR EXPORT
s3010
S3010-103-84 |  |  |  | Cl Max: | 1.9122 | at alpha= | 16.5 | deg
XFOIL ncrit=9 |  |  |  | L/D Max: | 172.473 | at alpha= | 7 | deg
Re: | 18000000 |  |  | Cd Min: | 0.19991 | at alpha= | -17 | deg
Mach: | 0.25 |  |  | Cl=0 at alpha= | -2.5828 | deg
|  |  |  | @ Cl=0.1, Cd= | 0.0052453
|  |  |  | @ Cl=0.4, Cd= | 0.0049351
|  |  |  | @ Cl=0.6, Cd= | 0.0050775
alpha (deg) | Cl | Cd | Cm | Cl/Cd
-17 | -0.6244 | 0.19991 | 0.0349 | -3.1234
-16.5 | -0.6281 | 0.18345 | 0.0278 | -3.4238
-16 | -0.6012 | 0.18029 | 0.025 | -3.3346
-14.5 | -0.7895 | 0.11012 | -0.007 | -7.1695
-14 | -0.9285 | 0.07973 | -0.0281 | -11.6456
-13.5 | -0.9278 | 0.0722 | -0.0326 | -12.8504
-13 | -1.0274 | 0.03764 | -0.0686 | -27.2954
-12.5 | -1.084 | 0.02868 | -0.0708 | -37.7964
-12 | -1.0957 | 0.02035 | -0.0691 | -53.8428
-11.5 | -1.0657 | 0.01542 | -0.067 | -69.1115
-11 | -1.0166 | 0.01281 | -0.0652 | -79.3599
-10.5 | -0.9619 | 0.01093 | -0.0635 | -88.0055
-10 | -0.9036 | 0.0097 | -0.0621 | -93.1546
-9.5 | -0.8436 | 0.00878 | -0.0609 | -96.082
-9 | -0.7827 | 0.00812 | -0.0598 | -96.3916
-8.5 | -0.7212 | 0.00768 | -0.0589 | -93.9062
-8 | -0.6595 | 0.00733 | -0.0582 | -89.9727
-7.5 | -0.598 | 0.00702 | -0.0575 | -85.1852
-7 | -0.5366 | 0.00678 | -0.057 | -79.1445
-6.5 | -0.4754 | 0.00653 | -0.0566 | -72.8025
-6 | -0.4143 | 0.00633 | -0.0562 | -65.4502
-5.5 | -0.3534 | 0.00611 | -0.0559 | -57.8396
-5 | -0.2927 | 0.00594 | -0.0556 | -49.2761
-4.5 | -0.232 | 0.00571 | -0.0554 | -40.6305
-4 | -0.1714 | 0.00555 | -0.0553 | -30.8829
-3.5 | -0.1109 | 0.00541 | -0.0552 | -20.4991
-3 | -0.0504 | 0.00536 | -0.0552 | -9.403
-2.5 | 0.01 | 0.00531 | -0.0552 | 1.8832
-2 | 0.0704 | 0.00526 | -0.0552 | 13.384
-1.5 | 0.1307 | 0.00523 | -0.0553 | 24.9904
-1 | 0.1908 | 0.00509 | -0.0554 | 37.4853
-0.5 | 0.2507 | 0.00502 | -0.0555 | 49.9402
0 | 0.3107 | 0.00495 | -0.0556 | 62.7677
0.5 | 0.3705 | 0.00494 | -0.0558 | 75
1 | 0.4303 | 0.00493 | -0.056 | 87.2819
1.5 | 0.49 | 0.00496 | -0.0561 | 98.7903
2 | 0.5498 | 0.00501 | -0.0563 | 109.7405
2.5 | 0.6093 | 0.00509 | -0.0564 | 119.7053
3 | 0.6688 | 0.00518 | -0.0565 | 129.112
3.5 | 0.7283 | 0.00529 | -0.0566 | 137.6749
4 | 0.7876 | 0.00542 | -0.0566 | 145.3137
4.5 | 0.8467 | 0.00558 | -0.0566 | 151.7384
5 | 0.9057 | 0.00575 | -0.0566 | 157.513
5.5 | 0.9643 | 0.00596 | -0.0564 | 161.7953
6.5 | 1.08 | 0.00634 | -0.0557 | 170.347
7 | 1.1366 | 0.00659 | -0.0549 | 172.4734
7.5 | 1.1938 | 0.0071 | -0.0544 | 168.1408
8 | 1.2514 | 0.00755 | -0.0539 | 165.7483
8.5 | 1.3082 | 0.00808 | -0.0532 | 161.9059
9 | 1.3643 | 0.00866 | -0.0523 | 157.5404
9.5 | 1.4173 | 0.00956 | -0.051 | 148.2531
10 | 1.4725 | 0.01015 | -0.0499 | 145.0739
10.5 | 1.5274 | 0.01074 | -0.0487 | 142.216
11 | 1.5809 | 0.01142 | -0.0473 | 138.4326
11.5 | 1.6339 | 0.01209 | -0.0458 | 135.1447
12 | 1.6855 | 0.0128 | -0.044 | 131.6797
12.5 | 1.7347 | 0.01362 | -0.0418 | 127.3642
13 | 1.7807 | 0.01454 | -0.0392 | 122.4691
13.5 | 1.8222 | 0.01558 | -0.0359 | 116.9576
14 | 1.8498 | 0.01674 | -0.0304 | 110.5018
14.5 | 1.863 | 0.01814 | -0.0234 | 102.7012
15 | 1.8773 | 0.02011 | -0.018 | 93.3516
15.5 | 1.8929 | 0.02249 | -0.0138 | 84.1663
16 | 1.8993 | 0.02594 | -0.0101 | 73.219
16.5 | 1.9122 | 0.02942 | -0.0079 | 64.9966
17 | 1.9081 | 0.03482 | -0.0064 | 54.799
17.5 | 1.907 | 0.04055 | -0.0062 | 47.0284
18 | 1.8952 | 0.04801 | -0.0074 | 39.4751
18.5 | 1.8755 | 0.05712 | -0.0101 | 32.8344
19 | 1.85 | 0.06772 | -0.0144 | 27.3184
19.5 | 1.8131 | 0.08059 | -0.0207 | 22.4978
20 | 1.7654 | 0.09587 | -0.029 | 18.4145

## 145. Re 18M Mach 0.50 (1)
BIGFOIL.COM POLAR EXPORT
s3010
S3010-103-84 |  |  |  | Cl Max: | 1.352 | at alpha= | 8.5 | deg
JavaFoil+Calcfoil stall+Eppler ext transition |  |  |  | L/D Max: | 162.494 | at alpha= | 7 | deg
Re: | 18000000 |  |  | Cd Min: | 0.00474 | at alpha= | -2.5 | deg
Mach: | 0.5 |  |  | Cl=0 at alpha= | -2.5821 | deg
|  |  |  | @ Cl=0.1, Cd= | 0.0048218
|  |  |  | @ Cl=0.4, Cd= | 0.0050094
|  |  |  | @ Cl=0.6, Cd= | 0.0052637
alpha (deg) | Cl | Cd | Cm | Cl/Cd
-20 | -0.937 | 0.16589 | -0.032 | -5.647
-19.5 | -0.911 | 0.15657 | -0.032 | -5.818
-19 | -0.884 | 0.15263 | -0.032 | -5.795
-18.5 | -0.857 | 0.14963 | -0.032 | -5.731
-18 | -0.83 | 0.14617 | -0.031 | -5.677
-17.5 | -0.803 | 0.14048 | -0.031 | -5.716
-17 | -0.776 | 0.13766 | -0.03 | -5.634
-16.5 | -0.749 | 0.13352 | -0.03 | -5.612
-16 | -0.723 | 0.12568 | -0.03 | -5.752
-15.5 | -0.698 | 0.11183 | -0.031 | -6.245
-15 | -0.674 | 0.10128 | -0.032 | -6.657
-14.5 | -0.648 | 0.09515 | -0.032 | -6.808
-14 | -0.62 | 0.09152 | -0.032 | -6.774
-13.5 | -0.591 | 0.0891 | -0.03 | -6.636
-13 | -0.564 | 0.08608 | -0.03 | -6.547
-12.5 | -0.535 | 0.08358 | -0.028 | -6.406
-12 | -0.508 | 0.07935 | -0.028 | -6.408
-11.5 | -0.482 | 0.07988 | -0.028 | -6.033
-11 | -0.456 | 0.07405 | -0.029 | -6.155
-10.5 | -0.429 | 0.06861 | -0.029 | -6.254
-10 | -0.404 | 0.06185 | -0.03 | -6.525
-9.5 | -0.377 | 0.05682 | -0.031 | -6.642
-9 | -0.353 | 0.04999 | -0.034 | -7.066
-8.5 | -0.36 | 0.01973 | -0.047 | -18.235
-8 | -0.293 | 0.05471 | -0.026 | -5.352
-7.5 | -0.266 | 0.05009 | -0.025 | -5.306
-7 | -0.25 | 0.0329 | -0.04 | -7.604
-6.5 | -0.263 | 0.00581 | -0.054 | -45.231
-6 | -0.229 | 0.00552 | -0.054 | -41.606
-5.5 | -0.287 | 0.00541 | -0.055 | -53.169
-5 | -0.281 | 0.00525 | -0.055 | -53.444
-4.5 | -0.237 | 0.0051 | -0.055 | -46.57
-4 | -0.182 | 0.00501 | -0.055 | -36.348
-3.5 | -0.12 | 0.00487 | -0.055 | -24.745
-3 | -0.056 | 0.00481 | -0.056 | -11.556
-2.5 | 0.011 | 0.00474 | -0.056 | 2.376
-2 | 0.079 | 0.00476 | -0.056 | 16.624
-1.5 | 0.147 | 0.00496 | -0.056 | 29.737
-1 | 0.216 | 0.00492 | -0.056 | 43.893
-0.5 | 0.284 | 0.00492 | -0.056 | 57.701
0 | 0.352 | 0.00496 | -0.057 | 70.961
0.5 | 0.42 | 0.00503 | -0.057 | 83.481
1 | 0.487 | 0.00513 | -0.057 | 95.037
1.5 | 0.555 | 0.00521 | -0.057 | 106.499
2 | 0.622 | 0.00529 | -0.057 | 117.526
2.5 | 0.689 | 0.00545 | -0.058 | 126.436
3 | 0.756 | 0.0056 | -0.058 | 134.883
3.5 | 0.822 | 0.00586 | -0.058 | 140.335
4 | 0.888 | 0.00609 | -0.058 | 145.775
4.5 | 0.953 | 0.00636 | -0.059 | 149.688
5 | 1.017 | 0.0067 | -0.059 | 151.705
5.5 | 1.079 | 0.00705 | -0.059 | 153.06
6 | 1.14 | 0.00748 | -0.059 | 152.455
6.5 | 1.198 | 0.00793 | -0.059 | 151.114
7 | 1.251 | 0.0077 | -0.06 | 162.494
7.5 | 1.298 | 0.01088 | -0.06 | 119.346
8 | 1.334 | 0.0119 | -0.06 | 112.106
8.5 | 1.352 | 0.0131 | -0.06 | 103.183
9 | 1.316 | 0.01517 | -0.059 | 86.77
9.5 | 1.164 | 0.01975 | -0.058 | 58.92
10 | 0.775 | 0.03069 | -0.055 | 25.26
10.5 | 0.798 | 0.03399 | -0.055 | 23.482
11 | 0.82 | 0.03749 | -0.054 | 21.875
11.5 | 0.834 | 0.04651 | -0.052 | 17.922
12 | 0.813 | 0.07629 | -0.044 | 10.66
12.5 | 0.897 | 0.04657 | -0.054 | 19.262
13 | 0.88 | 0.07531 | -0.047 | 11.681
13.5 | 0.895 | 0.08837 | -0.045 | 10.126

## 146. Re 18M Mach 0.50 (2)
BIGFOIL.COM POLAR EXPORT
s3010
S3010-103-84 |  |  |  | Cl Max: | 1.7326 | at alpha= | 10 | deg
XFOIL ncrit=9 |  |  |  | L/D Max: | 177.207 | at alpha= | 6.5 | deg
Re: | 18000000 |  |  | Cd Min: | 0.1003 | at alpha= | -10 | deg
Mach: | 0.5 |  |  | Cl=0 at alpha= | -2.5606 | deg
|  |  |  | @ Cl=0.1, Cd= | 0.0053489
|  |  |  | @ Cl=0.4, Cd= | 0.00502
|  |  |  | @ Cl=0.6, Cd= | 0.0051439
alpha (deg) | Cl | Cd | Cm | Cl/Cd
-10 | -0.4102 | 0.1003 | -0.0218 | -4.0897
-9.5 | -0.4021 | 0.09182 | -0.0266 | -4.3792
-9 | -0.3938 | 0.08391 | -0.0311 | -4.6931
-8.5 | -0.3954 | 0.07486 | -0.0364 | -5.2819
-8 | -0.4087 | 0.06487 | -0.0426 | -6.3003
-7.5 | -0.4137 | 0.05725 | -0.0469 | -7.2262
-7 | -0.4368 | 0.04733 | -0.0564 | -9.2288
-6.5 | -0.4388 | 0.03446 | -0.0669 | -12.7336
-6 | -0.4381 | 0.0219 | -0.0711 | -20.0046
-5.5 | -0.4123 | 0.01159 | -0.0708 | -35.5738
-5 | -0.3514 | 0.00751 | -0.0686 | -46.7909
-4.5 | -0.2791 | 0.00648 | -0.0668 | -43.071
-4 | -0.2063 | 0.00594 | -0.0654 | -34.7306
-3.5 | -0.1339 | 0.00567 | -0.0643 | -23.6155
-3 | -0.0624 | 0.00551 | -0.0636 | -11.3249
-2.5 | 0.0086 | 0.00542 | -0.063 | 1.5867
-2 | 0.0789 | 0.00537 | -0.0627 | 14.6927
-1.5 | 0.1489 | 0.0053 | -0.0624 | 28.0943
-0.5 | 0.2875 | 0.00511 | -0.0622 | 56.2622
0 | 0.3564 | 0.00502 | -0.0622 | 70.996
0.5 | 0.4252 | 0.00502 | -0.0622 | 84.7012
1 | 0.494 | 0.00502 | -0.0622 | 98.4064
1.5 | 0.5629 | 0.00509 | -0.0622 | 110.5894
2 | 0.6318 | 0.00519 | -0.0621 | 121.7341
2.5 | 0.701 | 0.00528 | -0.062 | 132.7652
3 | 0.7703 | 0.00541 | -0.0618 | 142.3845
3.5 | 0.8398 | 0.00558 | -0.0614 | 150.5018
4 | 0.9097 | 0.00575 | -0.0609 | 158.2087
4.5 | 0.9795 | 0.00599 | -0.0602 | 163.5225
5.5 | 1.1202 | 0.0065 | -0.0581 | 172.3385
6 | 1.1907 | 0.00678 | -0.0567 | 175.6195
6.5 | 1.2564 | 0.00709 | -0.0539 | 177.2073
7 | 1.3294 | 0.0076 | -0.0521 | 174.9211
7.5 | 1.3993 | 0.00831 | -0.0494 | 168.3875
8 | 1.4696 | 0.00902 | -0.0464 | 162.9268
8.5 | 1.5325 | 0.01024 | -0.0421 | 149.6582
9 | 1.6025 | 0.011 | -0.038 | 145.6818
9.5 | 1.6712 | 0.01185 | -0.033 | 141.0295
10 | 1.7326 | 0.01305 | -0.0264 | 132.7663

## 147. Re 20M Mach 0.00 (1)
BIGFOIL.COM POLAR EXPORT
s3010
S3010-103-84 |  |  |  | Cl Max: | 1.424 | at alpha= | 12 | deg
JavaFoil+Calcfoil stall+Eppler ext transition |  |  |  | L/D Max: | 159.064 | at alpha= | 8.5 | deg
Re: | 20000000 |  |  | Cd Min: | 0.00488 | at alpha= | -5 | deg
Mach: | 0 |  |  | Cl=0 at alpha= | -2.5848 | deg
|  |  |  | @ Cl=0.1, Cd= | 0.0051527
|  |  |  | @ Cl=0.4, Cd= | 0.0053088
|  |  |  | @ Cl=0.6, Cd= | 0.0056422
alpha (deg) | Cl | Cd | Cm | Cl/Cd
-15.5 | -0.51 | 0.08321 | -0.031 | -6.132
-15 | -0.524 | 0.07666 | -0.032 | -6.838
-14.5 | -0.537 | 0.07061 | -0.033 | -7.607
-14 | -0.55 | 0.06319 | -0.034 | -8.711
-13.5 | -0.557 | 0.0615 | -0.033 | -9.056
-13 | -0.585 | 0.04048 | -0.038 | -14.451
-12.5 | -0.581 | 0.04411 | -0.037 | -13.172
-12 | -0.602 | 0.02951 | -0.04 | -20.408
-11.5 | -0.625 | 0.01747 | -0.042 | -35.792
-11 | -0.646 | 0.01072 | -0.045 | -60.245
-10.5 | -0.65 | 0.00896 | -0.046 | -72.518
-10 | -0.639 | 0.00613 | -0.046 | -104.326
-9.5 | -0.621 | 0.00594 | -0.046 | -104.45
-9 | -0.598 | 0.00577 | -0.046 | -103.554
-8.5 | -0.571 | 0.00555 | -0.047 | -102.752
-8 | -0.539 | 0.00541 | -0.047 | -99.65
-7.5 | -0.503 | 0.00535 | -0.047 | -94.063
-7 | -0.463 | 0.00519 | -0.047 | -89.324
-6.5 | -0.42 | 0.00509 | -0.047 | -82.543
-6 | -0.374 | 0.005 | -0.047 | -74.752
-5.5 | -0.324 | 0.00493 | -0.047 | -65.818
-5 | -0.272 | 0.00488 | -0.048 | -55.856
-4.5 | -0.219 | 0.00508 | -0.048 | -43.046
-4 | -0.163 | 0.00533 | -0.048 | -30.637
-3.5 | -0.106 | 0.00528 | -0.048 | -20.133
-3 | -0.049 | 0.0053 | -0.048 | -9.171
-2.5 | 0.01 | 0.00521 | -0.048 | 1.883
-2 | 0.069 | 0.0052 | -0.048 | 13.215
-1.5 | 0.128 | 0.00511 | -0.049 | 24.999
-1 | 0.187 | 0.00513 | -0.049 | 36.452
-0.5 | 0.246 | 0.00517 | -0.049 | 47.602
0 | 0.305 | 0.00523 | -0.049 | 58.374
0.5 | 0.364 | 0.00526 | -0.049 | 69.17
1 | 0.423 | 0.00534 | -0.049 | 79.233
1.5 | 0.482 | 0.0054 | -0.05 | 89.187
2 | 0.54 | 0.0055 | -0.05 | 98.271
2.5 | 0.599 | 0.00564 | -0.05 | 106.11
3 | 0.657 | 0.00577 | -0.05 | 113.888
3.5 | 0.715 | 0.0059 | -0.05 | 121.071
4 | 0.773 | 0.00606 | -0.051 | 127.524
4.5 | 0.83 | 0.00623 | -0.051 | 133.131
5 | 0.887 | 0.00646 | -0.051 | 137.259
5.5 | 0.944 | 0.00668 | -0.051 | 141.202
6 | 0.999 | 0.00697 | -0.051 | 143.399
6.5 | 1.054 | 0.00721 | -0.052 | 146.283
7 | 1.108 | 0.00752 | -0.052 | 147.305
7.5 | 1.161 | 0.00786 | -0.052 | 147.602
8 | 1.211 | 0.00823 | -0.052 | 147.224
8.5 | 1.258 | 0.00791 | -0.052 | 159.064
9 | 1.299 | 0.00829 | -0.053 | 156.793
9.5 | 1.336 | 0.0087 | -0.053 | 153.632
10 | 1.368 | 0.00921 | -0.053 | 148.573
10.5 | 1.393 | 0.00878 | -0.053 | 158.714
11 | 1.409 | 0.01197 | -0.053 | 117.739
11.5 | 1.42 | 0.01244 | -0.053 | 114.163
12 | 1.424 | 0.01339 | -0.053 | 106.322
12.5 | 1.421 | 0.0145 | -0.053 | 98.02
13 | 1.412 | 0.01581 | -0.053 | 89.272
13.5 | 1.396 | 0.01737 | -0.053 | 80.367
14 | 1.375 | 0.01927 | -0.053 | 71.356
14.5 | 1.348 | 0.02157 | -0.052 | 62.482
15 | 1.316 | 0.02419 | -0.052 | 54.392
15.5 | 1.277 | 0.02821 | -0.052 | 45.285
16 | 1.237 | 0.03244 | -0.051 | 38.129
16.5 | 1.193 | 0.03749 | -0.051 | 31.836
17 | 1.152 | 0.04179 | -0.051 | 27.56

## 148. Re 20M Mach 0.00 (2)
BIGFOIL.COM POLAR EXPORT
s3010
S3010-103-84 |  |  |  | Cl Max: | 1.9919 | at alpha= | 19.5 | deg
XFOIL ncrit=9 |  |  |  | L/D Max: | 170.768 | at alpha= | 7 | deg
Re: | 20000000 |  |  | Cd Min: | 0.06501 | at alpha= | -20 | deg
Mach: | 0 |  |  | Cl=0 at alpha= | -2.5872 | deg
|  |  |  | @ Cl=0.1, Cd= | 0.0051634
|  |  |  | @ Cl=0.4, Cd= | 0.0049052
|  |  |  | @ Cl=0.6, Cd= | 0.0050625
alpha (deg) | Cl | Cd | Cm | Cl/Cd
-20 | -1.4469 | 0.06501 | -0.0469 | -22.2566
-19.5 | -1.6718 | 0.02703 | -0.0751 | -61.8498
-19 | -1.6953 | 0.02412 | -0.0683 | -70.2861
-18.5 | -1.6718 | 0.02224 | -0.0657 | -75.1709
-18 | -1.6395 | 0.02065 | -0.0638 | -79.3947
-17.5 | -1.603 | 0.01913 | -0.0622 | -83.7951
-17 | -1.5613 | 0.01792 | -0.0609 | -87.1261
-16.5 | -1.5179 | 0.01671 | -0.0598 | -90.8378
-16 | -1.4718 | 0.01569 | -0.0589 | -93.805
-15.5 | -1.4246 | 0.01467 | -0.0581 | -97.1097
-15 | -1.3755 | 0.01379 | -0.0574 | -99.7462
-14.5 | -1.3274 | 0.01294 | -0.0565 | -102.5811
-14 | -1.2774 | 0.01224 | -0.0557 | -104.3627
-13.5 | -1.226 | 0.01156 | -0.0551 | -106.0554
-13 | -1.1736 | 0.01092 | -0.0547 | -107.4725
-12.5 | -1.1206 | 0.01034 | -0.0543 | -108.3752
-12 | -1.0668 | 0.00979 | -0.0539 | -108.9683
-11.5 | -1.0126 | 0.00928 | -0.0536 | -109.1164
-10.5 | -0.9037 | 0.00813 | -0.0531 | -111.1562
-10 | -0.848 | 0.00778 | -0.0529 | -108.9974
-9.5 | -0.7919 | 0.00749 | -0.0528 | -105.7276
-9 | -0.7355 | 0.00721 | -0.0527 | -102.0111
-8.5 | -0.6789 | 0.00698 | -0.0526 | -97.2636
-8 | -0.6221 | 0.00676 | -0.0526 | -92.0266
-7.5 | -0.5651 | 0.00653 | -0.0526 | -86.5391
-7 | -0.508 | 0.00634 | -0.0526 | -80.1262
-6.5 | -0.4508 | 0.00616 | -0.0526 | -73.1818
-6 | -0.3934 | 0.006 | -0.0526 | -65.5667
-5.5 | -0.336 | 0.00584 | -0.0527 | -57.5342
-5 | -0.2785 | 0.0057 | -0.0527 | -48.8596
-4.5 | -0.2209 | 0.00556 | -0.0528 | -39.7302
-4 | -0.1633 | 0.0054 | -0.0528 | -30.2407
-3.5 | -0.1056 | 0.00533 | -0.0529 | -19.8124
-3 | -0.0478 | 0.00528 | -0.053 | -9.053
-2.5 | 0.0101 | 0.00525 | -0.0531 | 1.9238
-2 | 0.0679 | 0.00518 | -0.0533 | 13.1081
-1.5 | 0.1258 | 0.00515 | -0.0534 | 24.4272
-1 | 0.1835 | 0.00504 | -0.0535 | 36.4087
-0.5 | 0.2412 | 0.00497 | -0.0537 | 48.5312
0 | 0.2987 | 0.00491 | -0.0539 | 60.835
0.5 | 0.3563 | 0.00489 | -0.0541 | 72.863
1 | 0.4138 | 0.00491 | -0.0543 | 84.277
1.5 | 0.4712 | 0.0049 | -0.0545 | 96.1633
2 | 0.5285 | 0.00498 | -0.0546 | 106.1245
2.5 | 0.5857 | 0.00505 | -0.0548 | 115.9802
3 | 0.6429 | 0.0051 | -0.055 | 126.0588
3.5 | 0.6998 | 0.00522 | -0.0552 | 134.0613
4 | 0.7564 | 0.00535 | -0.0553 | 141.3832
4.5 | 0.813 | 0.00548 | -0.0554 | 148.3577
5 | 0.8691 | 0.00566 | -0.0555 | 153.5512
5.5 | 0.9251 | 0.00582 | -0.0556 | 158.9519
6 | 0.9807 | 0.006 | -0.0557 | 163.45
6.5 | 1.0358 | 0.00619 | -0.0556 | 167.3344
7 | 1.0895 | 0.00638 | -0.0553 | 170.768
7.5 | 1.1427 | 0.00673 | -0.0549 | 169.792
8 | 1.197 | 0.00713 | -0.0548 | 167.8822
8.5 | 1.2508 | 0.00755 | -0.0546 | 165.6689
9 | 1.3042 | 0.008 | -0.0544 | 163.025
10 | 1.4066 | 0.00928 | -0.0534 | 151.5733
10.5 | 1.4582 | 0.0098 | -0.053 | 148.7959
11 | 1.5093 | 0.01029 | -0.0525 | 146.6764
11.5 | 1.5592 | 0.01086 | -0.0519 | 143.5727
12 | 1.6087 | 0.01142 | -0.0513 | 140.8669
12.5 | 1.6573 | 0.01198 | -0.0506 | 138.3389
13 | 1.7048 | 0.01258 | -0.0497 | 135.5167
13.5 | 1.7506 | 0.01325 | -0.0487 | 132.1208
14 | 1.7936 | 0.01404 | -0.0472 | 127.7493
14.5 | 1.8344 | 0.01487 | -0.0455 | 123.3625
15 | 1.8722 | 0.01576 | -0.0433 | 118.7944
16 | 1.9197 | 0.01769 | -0.0344 | 108.5189
16.5 | 1.9354 | 0.01897 | -0.0296 | 102.0242
17 | 1.9491 | 0.02074 | -0.0254 | 93.9778
17.5 | 1.9637 | 0.02278 | -0.0222 | 86.2028
18 | 1.9755 | 0.02533 | -0.0194 | 77.9905
18.5 | 1.9835 | 0.0285 | -0.0173 | 69.5965
19 | 1.9906 | 0.0321 | -0.0159 | 62.0125
19.5 | 1.9919 | 0.0366 | -0.0151 | 54.4235
20 | 1.9864 | 0.04228 | -0.0152 | 46.982

## 149. Re 20M Mach 0.10 (1)
BIGFOIL.COM POLAR EXPORT
s3010
S3010-103-84 |  |  |  | Cl Max: | 1.418 | at alpha= | 12 | deg
JavaFoil+Calcfoil stall+Eppler ext transition |  |  |  | L/D Max: | 160.263 | at alpha= | 8 | deg
Re: | 20000000 |  |  | Cd Min: | 0.00485 | at alpha= | -4.5 | deg
Mach: | 0.1 |  |  | Cl=0 at alpha= | -2.5848 | deg
|  |  |  | @ Cl=0.1, Cd= | 0.0051642
|  |  |  | @ Cl=0.4, Cd= | 0.0053276
|  |  |  | @ Cl=0.6, Cd= | 0.0056349
alpha (deg) | Cl | Cd | Cm | Cl/Cd
-15.5 | -0.47 | 0.08666 | -0.031 | -5.418
-15 | -0.486 | 0.08012 | -0.031 | -6.065
-14.5 | -0.502 | 0.07355 | -0.032 | -6.823
-14 | -0.517 | 0.06734 | -0.033 | -7.673
-13.5 | -0.535 | 0.05651 | -0.035 | -9.47
-13 | -0.553 | 0.04643 | -0.037 | -11.905
-12.5 | -0.553 | 0.04931 | -0.035 | -11.217
-12 | -0.569 | 0.03842 | -0.038 | -14.809
-11.5 | -0.596 | 0.0225 | -0.041 | -26.497
-11 | -0.622 | 0.01256 | -0.044 | -49.541
-10.5 | -0.636 | 0.00926 | -0.046 | -68.622
-10 | -0.63 | 0.00824 | -0.046 | -76.475
-9.5 | -0.614 | 0.00604 | -0.047 | -101.727
-9 | -0.593 | 0.00578 | -0.047 | -102.672
-8.5 | -0.568 | 0.00557 | -0.047 | -101.842
-8 | -0.537 | 0.00543 | -0.047 | -98.855
-7.5 | -0.502 | 0.00537 | -0.047 | -93.5
-7 | -0.463 | 0.00521 | -0.047 | -88.911
-6.5 | -0.421 | 0.00511 | -0.047 | -82.27
-6 | -0.374 | 0.00502 | -0.047 | -74.626
-5.5 | -0.325 | 0.00493 | -0.048 | -66.022
-5 | -0.273 | 0.00492 | -0.048 | -55.634
-4.5 | -0.22 | 0.00485 | -0.048 | -45.259
-4 | -0.164 | 0.00533 | -0.048 | -30.77
-3.5 | -0.107 | 0.00532 | -0.048 | -20.074
-3 | -0.049 | 0.00528 | -0.048 | -9.254
-2.5 | 0.01 | 0.00523 | -0.049 | 1.885
-2 | 0.069 | 0.00518 | -0.049 | 13.326
-1.5 | 0.128 | 0.00515 | -0.049 | 24.929
-1 | 0.188 | 0.00514 | -0.049 | 36.58
-0.5 | 0.247 | 0.00517 | -0.049 | 47.801
0 | 0.307 | 0.00521 | -0.049 | 58.842
0.5 | 0.366 | 0.00527 | -0.05 | 69.37
1 | 0.425 | 0.00537 | -0.05 | 79.199
1.5 | 0.484 | 0.00539 | -0.05 | 89.852
2 | 0.543 | 0.00549 | -0.05 | 98.918
2.5 | 0.602 | 0.00564 | -0.05 | 106.56
3 | 0.66 | 0.00576 | -0.05 | 114.684
3.5 | 0.718 | 0.00591 | -0.051 | 121.577
4 | 0.776 | 0.00605 | -0.051 | 128.362
4.5 | 0.834 | 0.00628 | -0.051 | 132.914
5 | 0.891 | 0.00649 | -0.051 | 137.269
5.5 | 0.948 | 0.00668 | -0.051 | 141.867
6 | 1.004 | 0.00697 | -0.052 | 144.021
6.5 | 1.059 | 0.00728 | -0.052 | 145.53
7 | 1.113 | 0.0076 | -0.052 | 146.495
7.5 | 1.166 | 0.00793 | -0.052 | 147.071
8 | 1.217 | 0.00759 | -0.052 | 160.263
8.5 | 1.263 | 0.00795 | -0.053 | 158.937
9 | 1.304 | 0.00837 | -0.053 | 155.871
9.5 | 1.34 | 0.00878 | -0.053 | 152.571
10 | 1.371 | 0.00935 | -0.053 | 146.633
10.5 | 1.394 | 0.01118 | -0.053 | 124.706
11 | 1.408 | 0.01218 | -0.053 | 115.588
11.5 | 1.416 | 0.01269 | -0.053 | 111.662
12 | 1.418 | 0.01371 | -0.053 | 103.43
12.5 | 1.412 | 0.01489 | -0.053 | 94.774
13 | 1.398 | 0.01632 | -0.053 | 85.697
13.5 | 1.379 | 0.01802 | -0.053 | 76.495
14 | 1.352 | 0.02011 | -0.053 | 67.254
14.5 | 1.32 | 0.02258 | -0.052 | 58.477
15 | 1.281 | 0.02628 | -0.052 | 48.739
15.5 | 1.238 | 0.03025 | -0.052 | 40.936
16 | 1.192 | 0.03504 | -0.051 | 34.021
16.5 | 1.144 | 0.04059 | -0.051 | 28.181
17 | 1.097 | 0.04527 | -0.05 | 24.235

## 150. Re 20M Mach 0.10 (2)
BIGFOIL.COM POLAR EXPORT
s3010
S3010-103-84 |  |  |  | Cl Max: | 1.9813 | at alpha= | 19 | deg
XFOIL ncrit=9 |  |  |  | L/D Max: | 171.123 | at alpha= | 7 | deg
Re: | 20000000 |  |  | Cd Min: | 0.21648 | at alpha= | -19.5 | deg
Mach: | 0.1 |  |  | Cl=0 at alpha= | -2.5859 | deg
|  |  |  | @ Cl=0.1, Cd= | 0.0051682
|  |  |  | @ Cl=0.4, Cd= | 0.0049044
|  |  |  | @ Cl=0.6, Cd= | 0.0050612
alpha (deg) | Cl | Cd | Cm | Cl/Cd
-19.5 | -0.7309 | 0.21648 | 0.0498 | -3.3763
-19 | -1.5014 | 0.04516 | -0.0652 | -33.2462
-18.5 | -1.569 | 0.02974 | -0.0779 | -52.7572
-18 | -1.6016 | 0.02583 | -0.0726 | -62.0054
-17.5 | -1.5907 | 0.02309 | -0.069 | -68.8913
-17 | -1.5579 | 0.02129 | -0.0669 | -73.1752
-16.5 | -1.5217 | 0.01943 | -0.065 | -78.317
-16 | -1.4789 | 0.01802 | -0.0636 | -82.0699
-15.5 | -1.4345 | 0.01657 | -0.0623 | -86.5721
-15 | -1.3867 | 0.01541 | -0.0612 | -89.987
-14.5 | -1.3398 | 0.01414 | -0.0599 | -94.7525
-14 | -1.2903 | 0.01325 | -0.0587 | -97.3811
-13.5 | -1.2389 | 0.01238 | -0.0578 | -100.0727
-13 | -1.1862 | 0.01159 | -0.0571 | -102.3469
-12.5 | -1.1327 | 0.01088 | -0.0564 | -104.1085
-12 | -1.0783 | 0.01023 | -0.0559 | -105.4057
-11.5 | -1.0234 | 0.00962 | -0.0554 | -106.3825
-11 | -0.9679 | 0.0091 | -0.0549 | -106.3626
-10 | -0.8566 | 0.00792 | -0.0541 | -108.1566
-9.5 | -0.7998 | 0.00758 | -0.0539 | -105.5145
-9 | -0.7426 | 0.00729 | -0.0537 | -101.8656
-8.5 | -0.6852 | 0.00704 | -0.0535 | -97.3295
-8 | -0.6277 | 0.00681 | -0.0534 | -92.1733
-7.5 | -0.5701 | 0.00658 | -0.0533 | -86.6413
-7 | -0.5123 | 0.00638 | -0.0532 | -80.2978
-6.5 | -0.4545 | 0.0062 | -0.0532 | -73.3065
-6 | -0.3966 | 0.00603 | -0.0531 | -65.7711
-5.5 | -0.3387 | 0.00586 | -0.0531 | -57.7986
-5 | -0.2807 | 0.00572 | -0.0531 | -49.0734
-4.5 | -0.2226 | 0.00558 | -0.0532 | -39.8925
-4 | -0.1645 | 0.00542 | -0.0532 | -30.3506
-3.5 | -0.1064 | 0.00533 | -0.0533 | -19.9625
-2.5 | 0.01 | 0.00525 | -0.0535 | 1.9048
-2 | 0.0683 | 0.00519 | -0.0536 | 13.1599
-1.5 | 0.1265 | 0.00515 | -0.0537 | 24.5631
-1 | 0.1846 | 0.00505 | -0.0538 | 36.5545
-0.5 | 0.2426 | 0.00497 | -0.054 | 48.8129
0 | 0.3005 | 0.00491 | -0.0542 | 61.2016
0.5 | 0.3585 | 0.00489 | -0.0543 | 73.3129
1 | 0.4163 | 0.00491 | -0.0545 | 84.7862
1.5 | 0.4741 | 0.00491 | -0.0547 | 96.558
2 | 0.5317 | 0.00498 | -0.0549 | 106.7671
2.5 | 0.5893 | 0.00505 | -0.0551 | 116.6931
3 | 0.6469 | 0.00511 | -0.0552 | 126.5949
3.5 | 0.7041 | 0.00523 | -0.0554 | 134.6272
4 | 0.7612 | 0.00536 | -0.0555 | 142.0149
4.5 | 0.8182 | 0.00549 | -0.0556 | 149.0346
5 | 0.8747 | 0.00568 | -0.0557 | 153.9965
5.5 | 0.9312 | 0.00584 | -0.0558 | 159.4521
6 | 0.9872 | 0.00602 | -0.0558 | 163.9867
6.5 | 1.0428 | 0.00621 | -0.0557 | 167.9227
7 | 1.0969 | 0.00641 | -0.0553 | 171.1232
7.5 | 1.1506 | 0.00677 | -0.0549 | 169.9557
8 | 1.2054 | 0.00718 | -0.0547 | 167.883
8.5 | 1.2597 | 0.00761 | -0.0544 | 165.5322
9 | 1.3135 | 0.00808 | -0.0541 | 162.5619
9.5 | 1.3646 | 0.00884 | -0.0535 | 154.3665
10 | 1.4169 | 0.0094 | -0.053 | 150.734
10.5 | 1.4691 | 0.0099 | -0.0525 | 148.3939
11 | 1.5206 | 0.01043 | -0.0519 | 145.791
11.5 | 1.571 | 0.01102 | -0.0511 | 142.559
12.5 | 1.67 | 0.01217 | -0.0495 | 137.2227
13 | 1.7177 | 0.01281 | -0.0484 | 134.0906
13.5 | 1.7632 | 0.01354 | -0.0471 | 130.2216
14 | 1.8058 | 0.01439 | -0.0453 | 125.4899
14.5 | 1.8459 | 0.01527 | -0.0432 | 120.8841
15 | 1.8823 | 0.01622 | -0.0406 | 116.0481
15.5 | 1.9062 | 0.01716 | -0.0358 | 111.0839
16 | 1.9189 | 0.01839 | -0.0298 | 104.3448
16.5 | 1.9357 | 0.01992 | -0.0255 | 97.1737
17 | 1.9484 | 0.02202 | -0.0216 | 88.4832
17.5 | 1.9619 | 0.02442 | -0.0186 | 80.3399
18 | 1.9719 | 0.02741 | -0.0162 | 71.9409
18.5 | 1.9773 | 0.03115 | -0.0145 | 63.4767
19 | 1.9813 | 0.03543 | -0.0135 | 55.9215
19.5 | 1.9791 | 0.04074 | -0.0134 | 48.5788
20 | 1.9689 | 0.0475 | -0.0143 | 41.4505

## 151. Re 20M Mach 0.25 (1)
BIGFOIL.COM POLAR EXPORT
s3010
S3010-103-84 |  |  |  | Cl Max: | 1.391 | at alpha= | 10.5 | deg
JavaFoil+Calcfoil stall+Eppler ext transition |  |  |  | L/D Max: | 160.952 | at alpha= | 9.5 | deg
Re: | 20000000 |  |  | Cd Min: | 0.0048 | at alpha= | -4 | deg
Mach: | 0.25 |  |  | Cl=0 at alpha= | -2.5833 | deg
|  |  |  | @ Cl=0.1, Cd= | 0.0051757
|  |  |  | @ Cl=0.4, Cd= | 0.0053275
|  |  |  | @ Cl=0.6, Cd= | 0.005652
alpha (deg) | Cl | Cd | Cm | Cl/Cd
-14.5 | -0.161 | 0.08854 | -0.029 | -1.823
-14 | -0.221 | 0.08331 | -0.029 | -2.656
-13.5 | -0.271 | 0.07473 | -0.031 | -3.622
-13 | -0.31 | 0.07636 | -0.029 | -4.053
-12.5 | -0.35 | 0.06707 | -0.031 | -5.214
-12 | -0.385 | 0.06016 | -0.033 | -6.392
-11.5 | -0.416 | 0.05235 | -0.034 | -7.948
-11 | -0.457 | 0.03401 | -0.039 | -13.432
-10.5 | -0.478 | 0.02916 | -0.04 | -16.41
-10 | -0.541 | 0.00974 | -0.047 | -55.561
-9.5 | -0.552 | 0.0088 | -0.048 | -62.736
-9 | -0.55 | 0.00817 | -0.048 | -67.392
-8.5 | -0.539 | 0.00585 | -0.048 | -92.102
-8 | -0.519 | 0.00561 | -0.048 | -92.59
-7.5 | -0.493 | 0.00549 | -0.048 | -89.882
-7 | -0.46 | 0.00532 | -0.049 | -86.518
-6.5 | -0.422 | 0.00517 | -0.049 | -81.488
-6 | -0.378 | 0.00507 | -0.049 | -74.496
-5.5 | -0.33 | 0.00497 | -0.049 | -66.349
-5 | -0.279 | 0.0049 | -0.049 | -56.859
-4.5 | -0.224 | 0.00487 | -0.049 | -46.029
-4 | -0.168 | 0.0048 | -0.049 | -34.939
-3.5 | -0.11 | 0.00531 | -0.05 | -20.623
-3 | -0.05 | 0.00532 | -0.05 | -9.431
-2.5 | 0.01 | 0.00524 | -0.05 | 1.931
-2 | 0.071 | 0.00519 | -0.05 | 13.651
-1.5 | 0.132 | 0.00516 | -0.05 | 25.578
-1 | 0.193 | 0.00517 | -0.05 | 37.379
-0.5 | 0.254 | 0.00521 | -0.051 | 48.789
0 | 0.315 | 0.00524 | -0.051 | 60.076
0.5 | 0.376 | 0.0053 | -0.051 | 70.907
1 | 0.437 | 0.00537 | -0.051 | 81.352
1.5 | 0.497 | 0.00543 | -0.051 | 91.512
2 | 0.558 | 0.00554 | -0.051 | 100.626
2.5 | 0.618 | 0.0057 | -0.052 | 108.341
3 | 0.678 | 0.00581 | -0.052 | 116.802
3.5 | 0.738 | 0.006 | -0.052 | 122.921
4 | 0.797 | 0.00615 | -0.052 | 129.611
4.5 | 0.857 | 0.00639 | -0.052 | 134.125
5 | 0.915 | 0.00661 | -0.053 | 138.501
5.5 | 0.973 | 0.00688 | -0.053 | 141.474
6 | 1.03 | 0.00714 | -0.053 | 144.273
6.5 | 1.087 | 0.00687 | -0.053 | 158.187
7 | 1.14 | 0.00717 | -0.053 | 159.123
7.5 | 1.193 | 0.00748 | -0.054 | 159.492
8 | 1.244 | 0.0079 | -0.054 | 157.326
8.5 | 1.29 | 0.00833 | -0.054 | 154.914
9 | 1.328 | 0.00884 | -0.054 | 150.164
9.5 | 1.358 | 0.00844 | -0.054 | 160.952
10 | 1.38 | 0.01137 | -0.054 | 121.324
10.5 | 1.391 | 0.01222 | -0.054 | 113.804
11 | 1.39 | 0.01354 | -0.054 | 102.676
11.5 | 1.381 | 0.01445 | -0.054 | 95.593
12 | 1.36 | 0.01596 | -0.054 | 85.207
12.5 | 1.328 | 0.01782 | -0.054 | 74.507
13 | 1.284 | 0.02016 | -0.054 | 63.701
13.5 | 1.23 | 0.02313 | -0.053 | 53.159
14 | 1.161 | 0.02805 | -0.053 | 41.366
14.5 | 1.088 | 0.03229 | -0.052 | 33.691
15 | 1.004 | 0.03914 | -0.051 | 25.645
15.5 | 0.908 | 0.05083 | -0.05 | 17.864

## 152. Re 20M Mach 0.25 (2)
BIGFOIL.COM POLAR EXPORT
s3010
S3010-103-84 |  |  |  | Cl Max: | 1.928 | at alpha= | 16.5 | deg
XFOIL ncrit=9 |  |  |  | L/D Max: | 172.057 | at alpha= | 7 | deg
Re: | 20000000 |  |  | Cd Min: | 0.20621 | at alpha= | -17.5 | deg
Mach: | 0.25 |  |  | Cl=0 at alpha= | -2.5815 | deg
|  |  |  | @ Cl=0.1, Cd= | 0.0051852
|  |  |  | @ Cl=0.4, Cd= | 0.0049198
|  |  |  | @ Cl=0.6, Cd= | 0.0050689
alpha (deg) | Cl | Cd | Cm | Cl/Cd
-17.5 | -0.6439 | 0.20621 | 0.0389 | -3.1225
-16.5 | -0.6325 | 0.18166 | 0.027 | -3.4818
-16 | -0.6119 | 0.17592 | 0.0234 | -3.4783
-15.5 | -0.5956 | 0.16872 | 0.0193 | -3.5301
-15 | -0.5759 | 0.1631 | 0.0161 | -3.531
-14.5 | -0.8369 | 0.10248 | -0.0118 | -8.1665
-14 | -0.8828 | 0.08673 | -0.0225 | -10.1787
-13.5 | -0.9562 | 0.0647 | -0.0422 | -14.779
-13 | -1.0166 | 0.03712 | -0.0715 | -27.3869
-12.5 | -1.0516 | 0.03183 | -0.0701 | -33.038
-12 | -1.0657 | 0.02419 | -0.0691 | -44.0554
-11.5 | -1.0521 | 0.01757 | -0.0672 | -59.8805
-11 | -1.0132 | 0.01345 | -0.0653 | -75.3309
-10.5 | -0.9613 | 0.0111 | -0.0636 | -86.6036
-10 | -0.9038 | 0.00972 | -0.0621 | -92.9835
-9.5 | -0.8444 | 0.00867 | -0.0608 | -97.3933
-9 | -0.7835 | 0.00796 | -0.0598 | -98.4296
-8.5 | -0.722 | 0.0075 | -0.0589 | -96.2667
-8 | -0.6603 | 0.00717 | -0.0581 | -92.0921
-7.5 | -0.5987 | 0.00687 | -0.0575 | -87.147
-7 | -0.5372 | 0.00662 | -0.057 | -81.148
-6.5 | -0.476 | 0.0064 | -0.0565 | -74.375
-6 | -0.4148 | 0.0062 | -0.0561 | -66.9032
-5.5 | -0.3539 | 0.006 | -0.0558 | -58.9833
-5 | -0.293 | 0.00583 | -0.0556 | -50.2573
-4.5 | -0.2323 | 0.00567 | -0.0554 | -40.97
-4 | -0.1716 | 0.00549 | -0.0553 | -31.2568
-3.5 | -0.1111 | 0.00536 | -0.0552 | -20.7276
-3 | -0.0506 | 0.0053 | -0.0552 | -9.5472
-2 | 0.0703 | 0.0052 | -0.0552 | 13.5192
-1.5 | 0.1306 | 0.00517 | -0.0553 | 25.2611
-1 | 0.1907 | 0.00506 | -0.0554 | 37.6877
-0.5 | 0.2508 | 0.00498 | -0.0555 | 50.3614
0 | 0.3106 | 0.00492 | -0.0557 | 63.1301
0.5 | 0.3706 | 0.00491 | -0.0558 | 75.4786
1 | 0.4303 | 0.00493 | -0.056 | 87.2819
1.5 | 0.4902 | 0.00493 | -0.0561 | 99.432
2 | 0.5498 | 0.00501 | -0.0563 | 109.7405
2.5 | 0.6095 | 0.00508 | -0.0564 | 119.9803
3 | 0.6691 | 0.00515 | -0.0565 | 129.9223
3.5 | 0.7285 | 0.00529 | -0.0566 | 137.7127
4 | 0.7879 | 0.00542 | -0.0566 | 145.369
4.5 | 0.8472 | 0.00555 | -0.0567 | 152.6486
5.5 | 0.9649 | 0.00595 | -0.0565 | 162.1681
6 | 1.0236 | 0.00613 | -0.0563 | 166.9821
6.5 | 1.0816 | 0.00636 | -0.056 | 170.0629
7 | 1.1373 | 0.00661 | -0.0551 | 172.0575
7.5 | 1.1948 | 0.007 | -0.0545 | 170.6857
8 | 1.2524 | 0.00744 | -0.054 | 168.3333
8.5 | 1.3091 | 0.00799 | -0.0533 | 163.8423
9 | 1.365 | 0.0086 | -0.0524 | 158.7209
9.5 | 1.4188 | 0.00941 | -0.0512 | 150.7758
10 | 1.4744 | 0.00997 | -0.0502 | 147.8837
10.5 | 1.5293 | 0.01057 | -0.049 | 144.6831
11 | 1.5834 | 0.01122 | -0.0476 | 141.123
11.5 | 1.6368 | 0.01185 | -0.0461 | 138.1266
12 | 1.6888 | 0.01256 | -0.0444 | 134.4586
12.5 | 1.7384 | 0.01337 | -0.0423 | 130.0224
13 | 1.785 | 0.01428 | -0.0397 | 125
13.5 | 1.8275 | 0.0153 | -0.0365 | 119.4444
14 | 1.8604 | 0.01646 | -0.0319 | 113.0255
14.5 | 1.872 | 0.01777 | -0.0243 | 105.3461
15 | 1.8902 | 0.01943 | -0.019 | 97.2826
15.5 | 1.9064 | 0.02165 | -0.0146 | 88.0554
16 | 1.9147 | 0.02482 | -0.0107 | 77.1434
16.5 | 1.928 | 0.02813 | -0.0081 | 68.5389
17 | 1.9263 | 0.03313 | -0.0063 | 58.1437
17.5 | 1.9265 | 0.03857 | -0.0057 | 49.9481
18 | 1.9168 | 0.04559 | -0.0064 | 42.0443
18.5 | 1.8998 | 0.05415 | -0.0086 | 35.084
19 | 1.8754 | 0.06436 | -0.0125 | 29.1392
19.5 | 1.8413 | 0.07655 | -0.0182 | 24.0536
20 | 1.7953 | 0.09129 | -0.026 | 19.6659

## 153. Re 20M Mach 0.50 (1)
BIGFOIL.COM POLAR EXPORT
s3010
S3010-103-84 |  |  |  | Cl Max: | 1.353 | at alpha= | 8.5 | deg
JavaFoil+Calcfoil stall+Eppler ext transition |  |  |  | L/D Max: | 163.781 | at alpha= | 7 | deg
Re: | 20000000 |  |  | Cd Min: | 0.00474 | at alpha= | -2.5 | deg
Mach: | 0.5 |  |  | Cl=0 at alpha= | -2.5821 | deg
|  |  |  | @ Cl=0.1, Cd= | 0.0049415
|  |  |  | @ Cl=0.4, Cd= | 0.0049935
|  |  |  | @ Cl=0.6, Cd= | 0.0052575
alpha (deg) | Cl | Cd | Cm | Cl/Cd
-20 | -0.937 | 0.16986 | -0.032 | -5.514
-19.5 | -0.911 | 0.16271 | -0.032 | -5.597
-19 | -0.884 | 0.15614 | -0.032 | -5.663
-18.5 | -0.857 | 0.15134 | -0.032 | -5.664
-18 | -0.83 | 0.14865 | -0.031 | -5.582
-17.5 | -0.802 | 0.14497 | -0.03 | -5.534
-17 | -0.776 | 0.13866 | -0.03 | -5.593
-16.5 | -0.749 | 0.13288 | -0.03 | -5.639
-16 | -0.723 | 0.13262 | -0.03 | -5.451
-15.5 | -0.697 | 0.11727 | -0.03 | -5.947
-15 | -0.674 | 0.09971 | -0.032 | -6.765
-14.5 | -0.648 | 0.0938 | -0.032 | -6.909
-14 | -0.62 | 0.09053 | -0.032 | -6.854
-13.5 | -0.591 | 0.08823 | -0.03 | -6.703
-13 | -0.564 | 0.08522 | -0.03 | -6.616
-12.5 | -0.536 | 0.08295 | -0.029 | -6.459
-12 | -0.509 | 0.07936 | -0.028 | -6.408
-11.5 | -0.482 | 0.08057 | -0.028 | -5.983
-11 | -0.456 | 0.07376 | -0.029 | -6.18
-10.5 | -0.429 | 0.06806 | -0.029 | -6.309
-10 | -0.404 | 0.06132 | -0.031 | -6.586
-9.5 | -0.378 | 0.05599 | -0.032 | -6.752
-9 | -0.354 | 0.04867 | -0.035 | -7.28
-8.5 | -0.368 | 0.01543 | -0.049 | -23.881
-8 | -0.293 | 0.05456 | -0.026 | -5.368
-7.5 | -0.266 | 0.05032 | -0.025 | -5.282
-7 | -0.252 | 0.03137 | -0.041 | -8.022
-6.5 | -0.263 | 0.0058 | -0.054 | -45.29
-6 | -0.229 | 0.00543 | -0.054 | -42.237
-5.5 | -0.287 | 0.00535 | -0.055 | -53.716
-5 | -0.281 | 0.00518 | -0.055 | -54.133
-4.5 | -0.237 | 0.00503 | -0.055 | -47.217
-4 | -0.182 | 0.00496 | -0.055 | -36.697
-3.5 | -0.12 | 0.00484 | -0.055 | -24.875
-3 | -0.056 | 0.0048 | -0.056 | -11.586
-2.5 | 0.011 | 0.00474 | -0.056 | 2.373
-2 | 0.079 | 0.00496 | -0.056 | 15.959
-1.5 | 0.147 | 0.0049 | -0.056 | 30.077
-1 | 0.216 | 0.00485 | -0.056 | 44.501
-0.5 | 0.284 | 0.00491 | -0.056 | 57.8
0 | 0.352 | 0.00493 | -0.057 | 71.371
0.5 | 0.42 | 0.00502 | -0.057 | 83.623
1 | 0.487 | 0.00507 | -0.057 | 96.031
1.5 | 0.555 | 0.00515 | -0.057 | 107.701
2 | 0.622 | 0.00531 | -0.057 | 117.215
2.5 | 0.689 | 0.00543 | -0.058 | 126.868
3 | 0.756 | 0.0056 | -0.058 | 134.956
3.5 | 0.822 | 0.00583 | -0.058 | 141.013
4 | 0.888 | 0.00604 | -0.058 | 146.918
4.5 | 0.953 | 0.00629 | -0.059 | 151.59
5 | 1.017 | 0.00661 | -0.059 | 153.889
5.5 | 1.079 | 0.00697 | -0.059 | 154.762
6 | 1.14 | 0.00742 | -0.059 | 153.545
6.5 | 1.198 | 0.00792 | -0.059 | 151.256
7 | 1.251 | 0.00764 | -0.06 | 163.781
7.5 | 1.298 | 0.01076 | -0.06 | 120.666
8 | 1.334 | 0.01177 | -0.06 | 113.39
8.5 | 1.353 | 0.01292 | -0.06 | 104.687
9 | 1.317 | 0.01494 | -0.059 | 88.152
9.5 | 1.165 | 0.01938 | -0.058 | 60.148
10 | 0.778 | 0.02974 | -0.056 | 26.15
10.5 | 0.801 | 0.03287 | -0.055 | 24.367
11 | 0.826 | 0.03503 | -0.055 | 23.577
11.5 | 0.838 | 0.04443 | -0.053 | 18.854
12 | 0.816 | 0.074 | -0.045 | 11.031
12.5 | 0.899 | 0.04553 | -0.054 | 19.743
13 | 0.864 | 0.08677 | -0.044 | 9.959
13.5 | 0.887 | 0.09601 | -0.043 | 9.238

## 154. Re 20M Mach 0.50 (2)
BIGFOIL.COM POLAR EXPORT
s3010
S3010-103-84 |  |  |  | Cl Max: | 1.6761 | at alpha= | 9.5 | deg
XFOIL ncrit=9 |  |  |  | L/D Max: | 177.427 | at alpha= | 7 | deg
Re: | 20000000 |  |  | Cd Min: | 0.01161 | at alpha= | 9.5 | deg
Mach: | 0.5 |  |  | Cl=0 at alpha= | -99 | deg
|  |  |  | @ Cl=0.1, Cd= | 0.005
|  |  |  | @ Cl=0.4, Cd= | 0.005
|  |  |  | @ Cl=0.6, Cd= | 0.0051135
alpha (deg) | Cl | Cd | Cm | Cl/Cd
0 | 0.3564 | 0.005 | -0.0622 | 71.28
0.5 | 0.4253 | 0.005 | -0.0622 | 85.06
1 | 0.4941 | 0.005 | -0.0623 | 98.82
1.5 | 0.5631 | 0.00506 | -0.0622 | 111.2846
2 | 0.6321 | 0.00516 | -0.0622 | 122.5
2.5 | 0.7012 | 0.00527 | -0.062 | 133.055
3 | 0.7706 | 0.00539 | -0.0618 | 142.9685
3.5 | 0.8404 | 0.00553 | -0.0615 | 151.9711
4 | 0.9102 | 0.00573 | -0.061 | 158.8482
4.5 | 0.9802 | 0.00596 | -0.0603 | 164.4631
5 | 1.0507 | 0.00619 | -0.0594 | 169.7415
5.5 | 1.121 | 0.00651 | -0.0582 | 172.1966
6 | 1.1919 | 0.00678 | -0.0568 | 175.7965
6.5 | 1.2623 | 0.00712 | -0.0549 | 177.2893
7 | 1.3307 | 0.0075 | -0.0522 | 177.4267
7.5 | 1.4012 | 0.00817 | -0.0497 | 171.5055
8 | 1.4714 | 0.00891 | -0.0466 | 165.1403
8.5 | 1.5354 | 0.01007 | -0.0424 | 152.4727
9 | 1.6064 | 0.01079 | -0.0383 | 148.8786
9.5 | 1.6761 | 0.01161 | -0.0335 | 144.3669

## 155. Re 60.29k Mach 0.00 (1)
BIGFOIL.COM POLAR EXPORT
s3010
S3010-103-84 |  |  |  | Cl Max: | 1.13 | at alpha= | 11.02 | deg
Wind Tunnel (SoarTech 8) |  |  |  | L/D Max: |  | at alpha= |  | deg
Re: | 60287 |  |  | Cd Min: |  | at alpha= |  | deg
Mach: | 0 |  |  | Cl=0 at alpha= | -2.31 | deg
@ Cl=0.1, Cd=
@ Cl=0.4, Cd=
@ Cl=0.6, Cd=
alpha (deg) | Cl | Cd | Cm | Cl/Cd
-6.08 | -0.33
-5.98 | -0.3
-5.69 | -0.29
-5.56 | -0.27
-5.28 | -0.26
-5.17 | -0.26
-4.88 | -0.23
-4.77 | -0.23
-4.47 | -0.2
-4.35 | -0.2
-4.03 | -0.17
-3.94 | -0.16
-3.64 | -0.13
-3.55 | -0.14
-3.23 | -0.1
-3.13 | -0.09
-2.84 | -0.07
-2.72 | -0.05
-2.42 | -0.03
-2.31 | 0
-2.02 | 0.03
-1.91 | 0.06
-1.6 | 0.07
-1.47 | 0.16
-1.19 | 0.16
-1.06 | 0.22
-0.79 | 0.22
-0.65 | 0.29
-0.36 | 0.29
-0.24 | 0.34
0.06 | 0.33
0.16 | 0.39
0.46 | 0.38
0.57 | 0.43
0.86 | 0.41
0.99 | 0.47
1.27 | 0.45
1.39 | 0.5
1.68 | 0.49
1.8 | 0.53
2.09 | 0.52
2.21 | 0.55
2.5 | 0.55
2.61 | 0.59
2.9 | 0.58
3.01 | 0.62
3.31 | 0.64
3.42 | 0.64
3.72 | 0.67
3.82 | 0.68
4.14 | 0.69
4.23 | 0.72
4.53 | 0.72
4.65 | 0.75
4.94 | 0.77
5.03 | 0.77
5.35 | 0.79
5.45 | 0.81
5.76 | 0.84
5.86 | 0.85
6.17 | 0.86
6.27 | 0.89
6.56 | 0.89
6.69 | 0.92
6.98 | 0.91
7.08 | 0.93
7.39 | 0.96
7.5 | 0.98
7.79 | 0.98
7.89 | 1.01
8.18 | 0.98
8.29 | 1.03
8.59 | 1.02
8.65 | 0.82
9 | 1.04
9.05 | 0.88
9.4 | 1.06
9.44 | 0.74
9.81 | 1.1
9.86 | 0.8
10.21 | 1.09
10.26 | 0.86
10.6 | 1.08
10.65 | 0.83
11.02 | 1.13
11.05 | 0.85
11.42 | 1.11
11.47 | 0.86
11.8 | 1.11
11.84 | 0.79
12.15 | 0.81
12.24 | 0.79
12.55 | 0.76
12.65 | 0.79
12.94 | 0.75
13.06 | 0.83
13.35 | 0.8
13.46 | 0.8
13.73 | 0.76
13.85 | 0.77
14.13 | 0.73
14.26 | 0.83
14.54 | 0.75
14.64 | 0.73
14.97 | 0.79
15.06 | 0.82
15.34 | 0.77
15.47 | 0.84
15.75 | 0.83
15.85 | 0.81
16.14 | 0.82
16.26 | 0.84
16.54 | 0.75
16.66 | 0.8
16.96 | 0.83
17.07 | 0.86
17.37 | 0.88

## 156. Re 60.29k Mach 0.00 (2)
BIGFOIL.COM POLAR EXPORT
s3010
S3010-103-84 |  |  |  | Cl Max: | 1.091 | at alpha= | 10.82 | deg
Wind Tunnel (SoarTech 8) |  |  |  | L/D Max: | 30.1429 | at alpha= | 6.28 | deg
Re: | 60287 |  |  | Cd Min: | 0.0167 | at alpha= | -1.41 | deg
Mach: | 0 |  |  | Cl=0 at alpha= | -2.36 | deg
|  |  |  | @ Cl=0.1, Cd= | 0.016776
|  |  |  | @ Cl=0.4, Cd= | 0.022719
|  |  |  | @ Cl=0.6, Cd= | 0.026858
alpha (deg) | Cl | Cd | Cm | Cl/Cd
-2.96 | -0.084 | 0.0172 |  | -4.8837
-1.41 | 0.133 | 0.0167 |  | 7.9641
0.14 | 0.329 | 0.0218 |  | 15.0917
1.69 | 0.468 | 0.0236 |  | 19.8305
3.23 | 0.594 | 0.0268 |  | 22.1642
4.73 | 0.719 | 0.028 |  | 25.6786
6.28 | 0.844 | 0.028 |  | 30.1429
7.79 | 0.951 | 0.0357 |  | 26.6387
9.32 | 1.042 | 0.0353 |  | 29.5184
10.82 | 1.091 | 0.0411 |  | 26.545

## 157. Re 81.07k Mach 0.00 (1)
BIGFOIL.COM POLAR EXPORT
s3010
S3010-103-84 |  |  |  | Cl Max: | 1.16 | at alpha= | 10.73 | deg
Wind Tunnel (SoarTech 8) |  |  |  | L/D Max: |  | at alpha= |  | deg
Re: | 81074 |  |  | Cd Min: |  | at alpha= |  | deg
Mach: | 0 |  |  | Cl=0 at alpha= | -2.5814 | deg
@ Cl=0.1, Cd=
@ Cl=0.4, Cd=
@ Cl=0.6, Cd=
alpha (deg) | Cl | Cd | Cm | Cl/Cd
-6.09 | -0.31
-5.99 | -0.34
-5.67 | -0.29
-5.58 | -0.31
-5.28 | -0.26
-5.19 | -0.29
-4.87 | -0.24
-4.77 | -0.26
-4.47 | -0.2
-4.36 | -0.22
-4.06 | -0.17
-3.94 | -0.18
-3.65 | -0.12
-3.54 | -0.14
-3.23 | -0.07
-3.13 | -0.09
-2.82 | -0.02
-2.71 | -0.03
-2.41 | 0.04
-2.31 | 0.02
-1.99 | 0.11
-1.88 | 0.09
-1.59 | 0.15
-1.48 | 0.14
-1.18 | 0.21
-1.08 | 0.2
-0.78 | 0.25
-0.65 | 0.25
-0.35 | 0.3
-0.25 | 0.29
0.05 | 0.33
0.16 | 0.33
0.46 | 0.37
0.56 | 0.37
0.86 | 0.4
0.97 | 0.41
1.28 | 0.44
1.36 | 0.44
1.69 | 0.48
1.78 | 0.48
2.09 | 0.52
2.19 | 0.52
2.5 | 0.56
2.61 | 0.57
2.9 | 0.59
3.02 | 0.6
3.32 | 0.64
3.42 | 0.63
3.73 | 0.67
3.84 | 0.68
4.13 | 0.7
4.23 | 0.72
4.53 | 0.73
4.64 | 0.75
4.94 | 0.78
5.05 | 0.79
5.36 | 0.82
5.46 | 0.83
5.77 | 0.86
5.86 | 0.86
6.16 | 0.89
6.27 | 0.9
6.57 | 0.92
6.67 | 0.92
6.98 | 0.95
7.09 | 0.95
7.39 | 0.99
7.49 | 0.98
7.79 | 1.01
7.91 | 1.01
8.2 | 1.03
8.31 | 1.04
8.62 | 1.08
8.71 | 1.07
9.02 | 1.09
9.12 | 1.1
9.41 | 1.12
9.52 | 1.11
9.82 | 1.13
9.93 | 1.13
10.21 | 1.14
10.31 | 1.13
10.62 | 1.14
10.73 | 1.16
11.02 | 1.15
11.13 | 1.16
11.43 | 1.15
11.48 | 0.86
11.83 | 1.13
11.87 | 0.87
12.16 | 0.85
12.25 | 0.82
12.58 | 0.98
12.68 | 0.92
12.96 | 0.83
13.07 | 0.85
13.36 | 0.83
13.46 | 0.86
13.76 | 0.81
13.88 | 0.9
14.16 | 0.84
14.27 | 0.85
14.54 | 0.76
14.66 | 0.82
14.95 | 0.8
15.04 | 0.8
15.35 | 0.83
15.47 | 0.82
15.77 | 0.83
15.85 | 0.82
16.15 | 0.78
16.26 | 0.81
16.54 | 0.82
16.65 | 0.8
16.97 | 0.85
17.04 | 0.83
17.35 | 0.81

## 158. Re 100.03k Mach 0.00 (1)
BIGFOIL.COM POLAR EXPORT
s3010
S3010-103-84 |  |  |  | Cl Max: | 1.291 | at alpha= | 10.5 | deg
JavaFoil+Calcfoil stall+Eppler ext transition |  |  |  | L/D Max: | 54.837 | at alpha= | 5.5 | deg
Re: | 100031 |  |  | Cd Min: | 0.00964 | at alpha= | -1 | deg
Mach: | 0 |  |  | Cl=0 at alpha= | -2.5848 | deg
|  |  |  | @ Cl=0.1, Cd= | 0.010066
|  |  |  | @ Cl=0.4, Cd= | 0.010011
|  |  |  | @ Cl=0.6, Cd= | 0.012995
alpha (deg) | Cl | Cd | Cm | Cl/Cd
-17 | -0.454 | 0.25439 | -0.016 | -1.783
-16.5 | -0.467 | 0.24858 | -0.016 | -1.878
-16 | -0.48 | 0.22057 | -0.016 | -2.176
-15.5 | -0.492 | 0.20197 | -0.016 | -2.436
-15 | -0.503 | 0.19036 | -0.016 | -2.645
-14.5 | -0.514 | 0.17328 | -0.016 | -2.965
-14 | -0.523 | 0.16339 | -0.016 | -3.199
-13.5 | -0.53 | 0.15839 | -0.016 | -3.346
-13 | -0.536 | 0.13853 | -0.016 | -3.866
-12.5 | -0.539 | 0.13376 | -0.016 | -4.028
-12 | -0.54 | 0.12253 | -0.016 | -4.404
-11.5 | -0.538 | 0.11414 | -0.016 | -4.711
-11 | -0.533 | 0.10458 | -0.016 | -5.094
-10.5 | -0.525 | 0.09672 | -0.016 | -5.425
-10 | -0.513 | 0.08682 | -0.016 | -5.913
-9.5 | -0.498 | 0.08055 | -0.016 | -6.186
-9 | -0.48 | 0.07519 | -0.016 | -6.382
-8.5 | -0.458 | 0.06734 | -0.016 | -6.799
-8 | -0.432 | 0.06262 | -0.016 | -6.906
-7.5 | -0.404 | 0.0593 | -0.016 | -6.806
-7 | -0.372 | 0.05431 | -0.017 | -6.846
-6.5 | -0.337 | 0.05036 | -0.017 | -6.693
-6 | -0.3 | 0.04704 | -0.017 | -6.371
-5.5 | -0.26 | 0.04413 | -0.018 | -5.894
-5 | -0.219 | 0.04185 | -0.018 | -5.223
-4.5 | -0.175 | 0.03948 | -0.018 | -4.443
-4 | -0.131 | 0.03717 | -0.021 | -3.527
-3.5 | -0.106 | 0.01082 | -0.048 | -9.82
-3 | -0.049 | 0.01084 | -0.048 | -4.479
-2.5 | 0.01 | 0.01078 | -0.048 | 0.909
-2 | 0.069 | 0.01035 | -0.048 | 6.629
-1.5 | 0.128 | 0.00981 | -0.048 | 13.017
-1 | 0.187 | 0.00964 | -0.049 | 19.373
-0.5 | 0.246 | 0.00968 | -0.049 | 25.385
0 | 0.304 | 0.00975 | -0.049 | 31.22
0.5 | 0.363 | 0.00986 | -0.049 | 36.835
1 | 0.422 | 0.0101 | -0.049 | 41.754
1.5 | 0.48 | 0.0104 | -0.049 | 46.183
2 | 0.539 | 0.01072 | -0.05 | 50.253
2.5 | 0.597 | 0.01297 | -0.05 | 46.001
3 | 0.654 | 0.01344 | -0.05 | 48.657
3.5 | 0.711 | 0.01391 | -0.05 | 51.133
4 | 0.768 | 0.01457 | -0.05 | 52.705
4.5 | 0.823 | 0.01529 | -0.05 | 53.839
5 | 0.878 | 0.01607 | -0.05 | 54.611
5.5 | 0.931 | 0.01697 | -0.05 | 54.837
6 | 0.982 | 0.01805 | -0.05 | 54.436
6.5 | 1.032 | 0.01918 | -0.05 | 53.81
7 | 1.08 | 0.02054 | -0.05 | 52.558
7.5 | 1.125 | 0.02203 | -0.05 | 51.066
8 | 1.168 | 0.02376 | -0.05 | 49.148
8.5 | 1.206 | 0.02577 | -0.05 | 46.797
9 | 1.237 | 0.02832 | -0.05 | 43.656
9.5 | 1.262 | 0.03088 | -0.049 | 40.873
10 | 1.281 | 0.03426 | -0.049 | 37.386
10.5 | 1.291 | 0.0385 | -0.048 | 33.53
11 | 1.29 | 0.04486 | -0.047 | 28.744
11.5 | 1.282 | 0.05226 | -0.046 | 24.531
12 | 1.278 | 0.05885 | -0.045 | 21.72
12.5 | 1.24 | 0.07505 | -0.042 | 16.525
13 | 1.185 | 0.09901 | -0.034 | 11.969
13.5 | 1.16 | 0.11145 | -0.026 | 10.409
14 | 1.145 | 0.11879 | -0.022 | 9.636
14.5 | 1.129 | 0.12702 | -0.02 | 8.887
15 | 1.109 | 0.13456 | -0.017 | 8.24
15.5 | 1.087 | 0.14701 | -0.017 | 7.39

## 159. Re 100.03k Mach 0.00 (2)
BIGFOIL.COM POLAR EXPORT
s3010
S3010-103-84 |  |  |  | Cl Max: | 1.19 | at alpha= | 10.73 | deg
Wind Tunnel (SoarTech 8) |  |  |  | L/D Max: |  | at alpha= |  | deg
Re: | 100031 |  |  | Cd Min: |  | at alpha= |  | deg
Mach: | 0 |  |  | Cl=0 at alpha= | -2.81 | deg
@ Cl=0.1, Cd=
@ Cl=0.4, Cd=
@ Cl=0.6, Cd=
alpha (deg) | Cl | Cd | Cm | Cl/Cd
-6.1 | -0.34
-5.99 | -0.33
-5.69 | -0.32
-5.59 | -0.31
-5.26 | -0.29
-5.17 | -0.28
-4.88 | -0.26
-4.75 | -0.24
-4.46 | -0.22
-4.35 | -0.2
-4.06 | -0.18
-3.95 | -0.15
-3.64 | -0.12
-3.52 | -0.1
-3.22 | -0.06
-3.11 | -0.03
-2.81 | 0
-2.71 | 0.02
-2.41 | 0.05
-2.31 | 0.07
-2 | 0.1
-1.88 | 0.12
-1.58 | 0.15
-1.48 | 0.17
-1.18 | 0.2
-1.07 | 0.21
-0.78 | 0.24
-0.67 | 0.25
-0.36 | 0.28
-0.26 | 0.28
0.04 | 0.31
0.15 | 0.32
0.46 | 0.35
0.55 | 0.36
0.87 | 0.38
0.96 | 0.4
1.28 | 0.42
1.37 | 0.43
1.68 | 0.46
1.77 | 0.47
2.1 | 0.5
2.19 | 0.51
2.5 | 0.54
2.6 | 0.55
2.9 | 0.58
3.01 | 0.59
3.32 | 0.62
3.42 | 0.64
3.72 | 0.66
3.82 | 0.68
4.12 | 0.7
4.24 | 0.72
4.54 | 0.74
4.66 | 0.75
4.94 | 0.78
5.05 | 0.79
5.35 | 0.82
5.46 | 0.82
5.76 | 0.85
5.88 | 0.86
6.16 | 0.89
6.27 | 0.9
6.57 | 0.93
6.68 | 0.94
6.99 | 0.96
7.1 | 0.97
7.38 | 0.99
7.49 | 1.01
7.79 | 1.02
7.91 | 1.04
8.2 | 1.05
8.31 | 1.07
8.6 | 1.09
8.72 | 1.1
9.02 | 1.13
9.12 | 1.13
9.42 | 1.15
9.52 | 1.15
9.83 | 1.16
9.94 | 1.17
10.22 | 1.18
10.33 | 1.17
10.63 | 1.18
10.73 | 1.19
11.03 | 1.19
11.13 | 1.19
11.44 | 1.18
11.54 | 1.18
11.83 | 1.17
11.93 | 1.18
12.22 | 1.17
12.3 | 0.99
12.62 | 1.16
12.71 | 1.1
12.98 | 0.89
13.08 | 0.92
13.36 | 0.89
13.49 | 0.89
13.77 | 0.91
13.88 | 0.9
14.17 | 0.87
14.27 | 0.9
14.59 | 0.91
14.69 | 0.91
14.96 | 0.84
15.06 | 0.88
15.36 | 0.91
15.46 | 0.84
15.76 | 0.84
15.86 | 0.82
16.16 | 0.83
16.27 | 0.86
16.55 | 0.83
16.66 | 0.84
16.97 | 0.88
17.06 | 0.88
17.34 | 0.83

## 160. Re 100.03k Mach 0.00 (3)
BIGFOIL.COM POLAR EXPORT
s3010
S3010-103-84 |  |  |  | Cl Max: | 1.148 | at alpha= | 10.34 | deg
Wind Tunnel (SoarTech 8) |  |  |  | L/D Max: | 45 | at alpha= | 5.25 | deg
Re: | 100031 |  |  | Cd Min: | 0.0132 | at alpha= | -1.89 | deg
Mach: | 0 |  |  | Cl=0 at alpha= | -2.9217 | deg
|  |  |  | @ Cl=0.1, Cd= | 0.013491
|  |  |  | @ Cl=0.4, Cd= | 0.014783
|  |  |  | @ Cl=0.6, Cd= | 0.016047
alpha (deg) | Cl | Cd | Cm | Cl/Cd
-3.95 | -0.142 | 0.0171 |  | -8.3041
-2.9 | 0.003 | 0.0145 |  | 0.2069
-1.89 | 0.128 | 0.0132 |  | 9.697
-0.86 | 0.235 | 0.0135 |  | 17.4074
0.15 | 0.324 | 0.014 |  | 23.1429
1.17 | 0.421 | 0.015 |  | 28.0667
2.19 | 0.517 | 0.0158 |  | 32.7215
3.22 | 0.618 | 0.0161 |  | 38.3851
4.24 | 0.713 | 0.017 |  | 41.9412
5.25 | 0.801 | 0.0178 |  | 45
6.27 | 0.89 | 0.0213 |  | 41.784
7.3 | 0.972 | 0.0237 |  | 41.0127
8.32 | 1.051 | 0.0256 |  | 41.0547
9.32 | 1.12 | 0.0305 |  | 36.7213
10.34 | 1.148 | 0.0332 |  | 34.5783
11.34 | 1.148 | 0.048 |  | 23.9167

## 161. Re 100.03k Mach 0.00 (4)
BIGFOIL.COM POLAR EXPORT
s3010
S3010-103-84 |  |  |  | Cl Max: | 1.3979 | at alpha= | 12 | deg
XFOIL ncrit=9 |  |  |  | L/D Max: | 50.145 | at alpha= | 7 | deg
Re: | 100031 |  |  | Cd Min: | 0.24807 | at alpha= | -20 | deg
Mach: | 0 |  |  | Cl=0 at alpha= | -2.4982 | deg
|  |  |  | @ Cl=0.1, Cd= | 0.014814
|  |  |  | @ Cl=0.4, Cd= | 0.014702
|  |  |  | @ Cl=0.6, Cd= | 0.015545
alpha (deg) | Cl | Cd | Cm | Cl/Cd
-20 | -0.7139 | 0.24807 | 0.0604 | -2.8778
-19.5 | -0.6962 | 0.24213 | 0.056 | -2.8753
-19 | -0.6836 | 0.2394 | 0.0498 | -2.8555
-18.5 | -0.6653 | 0.23109 | 0.0462 | -2.879
-18 | -0.6436 | 0.22301 | 0.044 | -2.886
-17.5 | -0.6254 | 0.21663 | 0.0404 | -2.887
-17 | -0.6086 | 0.21064 | 0.0362 | -2.8893
-16 | -0.585 | 0.19991 | 0.0262 | -2.9263
-15.5 | -0.5588 | 0.19044 | 0.0253 | -2.9343
-15 | -0.5417 | 0.18391 | 0.0222 | -2.9455
-14.5 | -0.5297 | 0.17834 | 0.0176 | -2.9702
-14 | -0.5402 | 0.17758 | 0.0098 | -3.042
-13.5 | -0.4982 | 0.16367 | 0.0118 | -3.0439
-13 | -0.4832 | 0.15704 | 0.009 | -3.0769
-12.5 | -0.4863 | 0.15305 | 0.0027 | -3.1774
-12 | -0.4765 | 0.14478 | -0.0008 | -3.2912
-11.5 | -0.4468 | 0.13624 | -0.0002 | -3.2795
-11 | -0.4389 | 0.13002 | -0.0039 | -3.3756
-10.5 | -0.4626 | 0.12657 | -0.0142 | -3.6549
-10 | -0.4165 | 0.11567 | -0.0092 | -3.6008
-9.5 | -0.4163 | 0.10978 | -0.0142 | -3.7921
-9 | -0.4058 | 0.10205 | -0.0164 | -3.9765
-8.5 | -0.4028 | 0.09634 | -0.0203 | -4.181
-8 | -0.3898 | 0.08898 | -0.0213 | -4.3808
-7.5 | -0.4178 | 0.08275 | -0.0337 | -5.0489
-7 | -0.3889 | 0.07609 | -0.0273 | -5.1111
-6.5 | -0.4015 | 0.06855 | -0.0348 | -5.857
-5 | -0.3966 | 0.0364 | -0.0403 | -10.8956
-4.5 | -0.339 | 0.02861 | -0.0427 | -11.849
-4 | -0.2532 | 0.02444 | -0.0494 | -10.3601
-3.5 | -0.1664 | 0.021 | -0.0548 | -7.9238
-3 | -0.0809 | 0.01817 | -0.0604 | -4.4524
-2.5 | -0.0002 | 0.01586 | -0.0656 | -0.01261
-2 | 0.0563 | 0.01504 | -0.0632 | 3.7434
-1.5 | 0.1605 | 0.0145 | -0.0683 | 11.069
-1 | 0.251 | 0.01415 | -0.0748 | 17.7385
-0.5 | 0.2927 | 0.01427 | -0.0717 | 20.5116
0 | 0.3366 | 0.01446 | -0.0687 | 23.278
0.5 | 0.3833 | 0.01464 | -0.0661 | 26.1817
1 | 0.4319 | 0.01482 | -0.0638 | 29.143
1.5 | 0.482 | 0.01499 | -0.0616 | 32.1548
2 | 0.5331 | 0.01517 | -0.0596 | 35.1417
2.5 | 0.5842 | 0.01545 | -0.058 | 37.8123
3 | 0.6358 | 0.01576 | -0.0564 | 40.3426
3.5 | 0.6875 | 0.01613 | -0.055 | 42.6224
4 | 0.7394 | 0.01654 | -0.0536 | 44.7037
4.5 | 0.7911 | 0.01702 | -0.0522 | 46.4806
5 | 0.8416 | 0.0176 | -0.0509 | 47.8182
5.5 | 0.8919 | 0.01822 | -0.0496 | 48.9517
6 | 0.9419 | 0.01891 | -0.0482 | 49.8096
6.5 | 0.9902 | 0.01976 | -0.0468 | 50.1113
7 | 1.0375 | 0.02069 | -0.0453 | 50.145
7.5 | 1.0833 | 0.02179 | -0.0437 | 49.7155
8 | 1.1269 | 0.02307 | -0.042 | 48.847
8.5 | 1.1694 | 0.02457 | -0.0402 | 47.5946
9 | 1.2093 | 0.02638 | -0.0383 | 45.8415
9.5 | 1.247 | 0.02844 | -0.0362 | 43.8467
10 | 1.2823 | 0.03071 | -0.034 | 41.7551
10.5 | 1.3138 | 0.0335 | -0.0315 | 39.2179
11 | 1.3448 | 0.03643 | -0.0291 | 36.9146
11.5 | 1.3749 | 0.03977 | -0.0269 | 34.5713
12 | 1.3979 | 0.04356 | -0.0243 | 32.0914
12.5 | 1.3918 | 0.04676 | -0.0189 | 29.7648
13 | 1.3804 | 0.05141 | -0.0149 | 26.8508
13.5 | 1.3747 | 0.05654 | -0.0128 | 24.3138
14 | 1.3526 | 0.06326 | -0.0122 | 21.3816
14.5 | 1.3318 | 0.07172 | -0.0133 | 18.5694
15 | 1.2832 | 0.0844 | -0.0183 | 15.2038
15.5 | 1.2236 | 0.10126 | -0.0276 | 12.0837
16 | 1.1579 | 0.1228 | -0.0408 | 9.4292
16.5 | 0.9507 | 0.20587 | -0.0918 | 4.618
17 | 0.9509 | 0.21419 | -0.0983 | 4.4395

## 162. Re 100.03k Mach 0.10 (1)
BIGFOIL.COM POLAR EXPORT
s3010
S3010-103-84 |  |  |  | Cl Max: | 1.289 | at alpha= | 10.5 | deg
JavaFoil+Calcfoil stall+Eppler ext transition |  |  |  | L/D Max: | 54.67 | at alpha= | 5.5 | deg
Re: | 100031 |  |  | Cd Min: | 0.00964 | at alpha= | -1 | deg
Mach: | 0.1 |  |  | Cl=0 at alpha= | -2.5848 | deg
|  |  |  | @ Cl=0.1, Cd= | 0.010105
|  |  |  | @ Cl=0.4, Cd= | 0.010031
|  |  |  | @ Cl=0.6, Cd= | 0.013018
alpha (deg) | Cl | Cd | Cm | Cl/Cd
-16.5 | -0.425 | 0.26485 | -0.016 | -1.603
-16 | -0.44 | 0.23673 | -0.017 | -1.859
-15.5 | -0.455 | 0.21647 | -0.017 | -2.101
-15 | -0.469 | 0.19808 | -0.016 | -2.368
-14.5 | -0.482 | 0.18646 | -0.016 | -2.586
-14 | -0.494 | 0.16927 | -0.016 | -2.919
-13.5 | -0.504 | 0.15908 | -0.016 | -3.171
-13 | -0.513 | 0.14465 | -0.016 | -3.546
-12.5 | -0.519 | 0.13972 | -0.016 | -3.715
-12 | -0.523 | 0.12754 | -0.016 | -4.099
-11.5 | -0.524 | 0.11836 | -0.016 | -4.423
-11 | -0.521 | 0.10604 | -0.016 | -4.915
-10.5 | -0.515 | 0.09785 | -0.016 | -5.267
-10 | -0.506 | 0.08843 | -0.016 | -5.723
-9.5 | -0.493 | 0.08353 | -0.016 | -5.902
-9 | -0.476 | 0.07641 | -0.016 | -6.231
-8.5 | -0.455 | 0.06894 | -0.016 | -6.606
-8 | -0.431 | 0.06323 | -0.016 | -6.817
-7.5 | -0.403 | 0.05978 | -0.016 | -6.742
-7 | -0.372 | 0.05467 | -0.017 | -6.802
-6.5 | -0.337 | 0.05064 | -0.017 | -6.664
-6 | -0.3 | 0.04723 | -0.017 | -6.36
-5.5 | -0.261 | 0.04413 | -0.018 | -5.912
-5 | -0.219 | 0.04186 | -0.018 | -5.24
-4.5 | -0.176 | 0.03959 | -0.018 | -4.448
-4 | -0.132 | 0.03724 | -0.021 | -3.536
-3.5 | -0.107 | 0.01091 | -0.048 | -9.788
-3 | -0.049 | 0.01082 | -0.048 | -4.51
-2.5 | 0.01 | 0.01084 | -0.048 | 0.908
-2 | 0.069 | 0.01041 | -0.049 | 6.624
-1.5 | 0.128 | 0.00983 | -0.049 | 13.058
-1 | 0.188 | 0.00964 | -0.049 | 19.471
-0.5 | 0.247 | 0.00969 | -0.049 | 25.496
0 | 0.306 | 0.00976 | -0.049 | 31.35
0.5 | 0.365 | 0.00993 | -0.049 | 36.742
1 | 0.424 | 0.0101 | -0.049 | 41.965
1.5 | 0.483 | 0.01041 | -0.05 | 46.38
2 | 0.541 | 0.0126 | -0.05 | 42.977
2.5 | 0.599 | 0.01301 | -0.05 | 46.075
3 | 0.657 | 0.01349 | -0.05 | 48.716
3.5 | 0.715 | 0.01396 | -0.05 | 51.188
4 | 0.771 | 0.01463 | -0.05 | 52.73
4.5 | 0.827 | 0.01538 | -0.05 | 53.779
5 | 0.882 | 0.01618 | -0.051 | 54.497
5.5 | 0.935 | 0.0171 | -0.051 | 54.67
6 | 0.986 | 0.01818 | -0.051 | 54.235
6.5 | 1.036 | 0.01935 | -0.051 | 53.56
7 | 1.084 | 0.02079 | -0.05 | 52.122
7.5 | 1.129 | 0.02228 | -0.05 | 50.681
8 | 1.171 | 0.02403 | -0.05 | 48.741
8.5 | 1.21 | 0.02614 | -0.05 | 46.284
9 | 1.239 | 0.02878 | -0.05 | 43.069
9.5 | 1.264 | 0.03144 | -0.049 | 40.192
10 | 1.281 | 0.03501 | -0.049 | 36.587
10.5 | 1.289 | 0.03956 | -0.048 | 32.583
11 | 1.286 | 0.04628 | -0.047 | 27.782
11.5 | 1.272 | 0.05476 | -0.046 | 23.234
12 | 1.265 | 0.06217 | -0.045 | 20.345
12.5 | 1.218 | 0.08134 | -0.04 | 14.972
13 | 1.167 | 0.10315 | -0.031 | 11.312
13.5 | 1.146 | 0.11297 | -0.025 | 10.146
14 | 1.129 | 0.12078 | -0.021 | 9.346
14.5 | 1.109 | 0.12848 | -0.018 | 8.628
15 | 1.085 | 0.13903 | -0.017 | 7.805
15.5 | 1.059 | 0.14998 | -0.017 | 7.058

## 163. Re 100.03k Mach 0.10 (2)
BIGFOIL.COM POLAR EXPORT
s3010
S3010-103-84 |  |  |  | Cl Max: | 1.397 | at alpha= | 12.5 | deg
XFOIL ncrit=9 |  |  |  | L/D Max: | 49.9348 | at alpha= | 6.5 | deg
Re: | 100031 |  |  | Cd Min: | 0.24884 | at alpha= | -20 | deg
Mach: | 0.1 |  |  | Cl=0 at alpha= | -2.4992 | deg
|  |  |  | @ Cl=0.1, Cd= | 0.014875
|  |  |  | @ Cl=0.4, Cd= | 0.014722
|  |  |  | @ Cl=0.6, Cd= | 0.015615
alpha (deg) | Cl | Cd | Cm | Cl/Cd
-20 | -0.7161 | 0.24884 | 0.0608 | -2.8778
-19.5 | -0.6984 | 0.24293 | 0.0564 | -2.8749
-19 | -0.6865 | 0.24073 | 0.05 | -2.8517
-18.5 | -0.666 | 0.2312 | 0.0469 | -2.8806
-18 | -0.645 | 0.2236 | 0.0444 | -2.8846
-17.5 | -0.6267 | 0.21722 | 0.0408 | -2.8851
-17 | -0.6101 | 0.21133 | 0.0364 | -2.887
-16.5 | -0.6043 | 0.20959 | 0.0296 | -2.8832
-16 | -0.5827 | 0.19935 | 0.0271 | -2.923
-15.5 | -0.5591 | 0.19089 | 0.0256 | -2.9289
-15 | -0.542 | 0.18438 | 0.0224 | -2.9396
-14.5 | -0.5312 | 0.1792 | 0.0174 | -2.9643
-14 | -0.5417 | 0.1785 | 0.0096 | -3.0347
-13.5 | -0.4975 | 0.16406 | 0.0121 | -3.0324
-13 | -0.4828 | 0.15747 | 0.009 | -3.066
-12.5 | -0.4883 | 0.15399 | 0.0023 | -3.171
-12 | -0.47 | 0.14444 | 0.0003 | -3.2539
-11.5 | -0.4453 | 0.13663 | -0.0001 | -3.2592
-11 | -0.4397 | 0.13066 | -0.0043 | -3.3652
-10.5 | -0.4634 | 0.12729 | -0.0146 | -3.6405
-10 | -0.4141 | 0.11606 | -0.0091 | -3.568
-9.5 | -0.4188 | 0.11052 | -0.0152 | -3.7894
-9 | -0.4005 | 0.10248 | -0.0156 | -3.9081
-8.5 | -0.4059 | 0.09703 | -0.0214 | -4.1832
-8 | -0.3853 | 0.08942 | -0.0209 | -4.3089
-7.5 | -0.4227 | 0.0832 | -0.0362 | -5.0805
-7 | -0.385 | 0.07668 | -0.0265 | -5.0209
-6.5 | -0.3977 | 0.06925 | -0.0339 | -5.743
-5.5 | -0.416 | 0.06005 | -0.0279 | -6.9276
-5 | -0.4066 | 0.04412 | -0.0377 | -9.2158
-4.5 | -0.3386 | 0.02895 | -0.0437 | -11.696
-4 | -0.2526 | 0.0247 | -0.0503 | -10.2267
-3.5 | -0.1646 | 0.02115 | -0.0557 | -7.7825
-3 | -0.0776 | 0.01833 | -0.0614 | -4.2335
-2.5 | -0.0001 | 0.016 | -0.066 | -0.00625
-2 | 0.0587 | 0.0151 | -0.0641 | 3.8874
-1.5 | 0.154 | 0.01458 | -0.0672 | 10.5624
-1 | 0.2503 | 0.01423 | -0.0748 | 17.5896
-0.5 | 0.293 | 0.01434 | -0.0718 | 20.4324
0 | 0.3382 | 0.01447 | -0.0688 | 23.3725
0.5 | 0.385 | 0.01466 | -0.0662 | 26.2619
1 | 0.4337 | 0.01486 | -0.0639 | 29.1857
1.5 | 0.4839 | 0.01507 | -0.0618 | 32.1102
2 | 0.5351 | 0.01529 | -0.0599 | 34.9967
2.5 | 0.5869 | 0.01554 | -0.0581 | 37.7671
3 | 0.639 | 0.01584 | -0.0565 | 40.3409
3.5 | 0.6911 | 0.01621 | -0.055 | 42.6342
4 | 0.743 | 0.01666 | -0.0537 | 44.5978
4.5 | 0.7946 | 0.01716 | -0.0523 | 46.3054
5 | 0.8459 | 0.01772 | -0.0509 | 47.737
5.5 | 0.8969 | 0.01834 | -0.0495 | 48.904
6 | 0.9468 | 0.01908 | -0.0481 | 49.6226
6.5 | 0.9952 | 0.01993 | -0.0466 | 49.9348
7.5 | 1.0885 | 0.02204 | -0.0434 | 49.3875
8 | 1.133 | 0.02335 | -0.0416 | 48.5225
8.5 | 1.1746 | 0.02496 | -0.0397 | 47.0593
9 | 1.2138 | 0.0268 | -0.0376 | 45.291
9.5 | 1.251 | 0.02894 | -0.0354 | 43.2274
10 | 1.2872 | 0.0314 | -0.0332 | 40.9936
10.5 | 1.3177 | 0.03417 | -0.0305 | 38.5631
11 | 1.3514 | 0.03728 | -0.0284 | 36.25
11.5 | 1.3768 | 0.041 | -0.0257 | 33.5805
12 | 1.392 | 0.04471 | -0.0223 | 31.134
12.5 | 1.397 | 0.04826 | -0.0183 | 28.9474
13 | 1.3689 | 0.05331 | -0.0136 | 25.6781
13.5 | 1.3609 | 0.0589 | -0.012 | 23.1053
14 | 1.3289 | 0.06724 | -0.0126 | 19.7635
14.5 | 1.315 | 0.07519 | -0.014 | 17.489
15 | 1.2634 | 0.08885 | -0.0203 | 14.2195
15.5 | 1.2055 | 0.10622 | -0.0302 | 11.3491
16.5 | 0.9771 | 0.20917 | -0.0877 | 4.6713
17 | 0.9532 | 0.21511 | -0.0991 | 4.4312
17.5 | 0.9693 | 0.22349 | -0.1023 | 4.3371

## 164. Re 100.03k Mach 0.25 (1)
BIGFOIL.COM POLAR EXPORT
s3010
S3010-103-84 |  |  |  | Cl Max: | 1.275 | at alpha= | 10 | deg
JavaFoil+Calcfoil stall+Eppler ext transition |  |  |  | L/D Max: | 53.848 | at alpha= | 5 | deg
Re: | 100031 |  |  | Cd Min: | 0.00978 | at alpha= | -0.5 | deg
Mach: | 0.25 |  |  | Cl=0 at alpha= | -2.5833 | deg
|  |  |  | @ Cl=0.1, Cd= | 0.010242
|  |  |  | @ Cl=0.4, Cd= | 0.010116
|  |  |  | @ Cl=0.6, Cd= | 0.013151
alpha (deg) | Cl | Cd | Cm | Cl/Cd
-14.5 | -0.158 | 0.49324 | -0.018 | -0.321
-14 | -0.217 | 0.36012 | -0.018 | -0.602
-13.5 | -0.263 | 0.2885 | -0.018 | -0.912
-13 | -0.304 | 0.20279 | -0.019 | -1.5
-12.5 | -0.34 | 0.21528 | -0.017 | -1.578
-12 | -0.371 | 0.18747 | -0.017 | -1.978
-11.5 | -0.397 | 0.16269 | -0.017 | -2.441
-11 | -0.418 | 0.13086 | -0.017 | -3.195
-10.5 | -0.433 | 0.1211 | -0.016 | -3.578
-10 | -0.443 | 0.10464 | -0.017 | -4.23
-9.5 | -0.445 | 0.09655 | -0.016 | -4.614
-9 | -0.442 | 0.08706 | -0.016 | -5.078
-8.5 | -0.432 | 0.07584 | -0.016 | -5.703
-8 | -0.417 | 0.06904 | -0.017 | -6.038
-7.5 | -0.396 | 0.06208 | -0.017 | -6.372
-7 | -0.369 | 0.05746 | -0.017 | -6.424
-6.5 | -0.338 | 0.05273 | -0.017 | -6.413
-6 | -0.303 | 0.04878 | -0.018 | -6.214
-5.5 | -0.265 | 0.04527 | -0.018 | -5.847
-5 | -0.223 | 0.04232 | -0.018 | -5.28
-4.5 | -0.18 | 0.03987 | -0.019 | -4.512
-4 | -0.135 | 0.03771 | -0.019 | -3.57
-3.5 | -0.088 | 0.03578 | -0.023 | -2.464
-3 | -0.05 | 0.01087 | -0.05 | -4.607
-2.5 | 0.01 | 0.01086 | -0.05 | 0.931
-2 | 0.071 | 0.01048 | -0.05 | 6.762
-1.5 | 0.132 | 0.00998 | -0.05 | 13.215
-1 | 0.193 | 0.00979 | -0.05 | 19.709
-0.5 | 0.254 | 0.00978 | -0.05 | 25.956
0 | 0.314 | 0.0098 | -0.051 | 32.071
0.5 | 0.375 | 0.01002 | -0.051 | 37.424
1 | 0.435 | 0.01025 | -0.051 | 42.502
1.5 | 0.496 | 0.0124 | -0.051 | 39.984
2 | 0.556 | 0.01283 | -0.051 | 43.31
2.5 | 0.615 | 0.01326 | -0.051 | 46.416
3 | 0.675 | 0.01374 | -0.051 | 49.105
3.5 | 0.733 | 0.01435 | -0.052 | 51.09
4 | 0.79 | 0.01506 | -0.052 | 52.483
4.5 | 0.847 | 0.01587 | -0.052 | 53.366
5 | 0.902 | 0.01676 | -0.052 | 53.848
5.5 | 0.956 | 0.01784 | -0.052 | 53.603
6 | 1.008 | 0.01898 | -0.052 | 53.106
6.5 | 1.058 | 0.02033 | -0.052 | 52.06
7 | 1.105 | 0.02193 | -0.052 | 50.398
7.5 | 1.15 | 0.02378 | -0.051 | 48.37
8 | 1.191 | 0.02583 | -0.051 | 46.12
8.5 | 1.227 | 0.02842 | -0.051 | 43.164
9 | 1.251 | 0.03154 | -0.051 | 39.674
9.5 | 1.269 | 0.03509 | -0.05 | 36.149
10 | 1.275 | 0.04002 | -0.049 | 31.852
10.5 | 1.265 | 0.04718 | -0.048 | 26.821
11 | 1.254 | 0.05498 | -0.047 | 22.812
11.5 | 1.219 | 0.06732 | -0.044 | 18.113
12 | 1.145 | 0.0931 | -0.035 | 12.296
12.5 | 1.104 | 0.10573 | -0.025 | 10.441
13 | 1.072 | 0.11332 | -0.019 | 9.461
13.5 | 1.035 | 0.12294 | -0.017 | 8.42
14 | 0.99 | 0.13737 | -0.017 | 7.206
14.5 | 0.937 | 0.14875 | -0.017 | 6.297
15 | 0.876 | 0.16632 | -0.017 | 5.268

## 165. Re 100.03k Mach 0.25 (2)
BIGFOIL.COM POLAR EXPORT
s3010
S3010-103-84 |  |  |  | Cl Max: | 1.3494 | at alpha= | 12 | deg
XFOIL ncrit=9 |  |  |  | L/D Max: | 48.8174 | at alpha= | 6.5 | deg
Re: | 100031 |  |  | Cd Min: | 0.25328 | at alpha= | -20 | deg
Mach: | 0.25 |  |  | Cl=0 at alpha= | -2.5595 | deg
|  |  |  | @ Cl=0.1, Cd= | 0.015239
|  |  |  | @ Cl=0.4, Cd= | 0.014951
|  |  |  | @ Cl=0.6, Cd= | 0.015927
alpha (deg) | Cl | Cd | Cm | Cl/Cd
-20 | -0.7293 | 0.25328 | 0.0634 | -2.8794
-19.5 | -0.7118 | 0.24818 | 0.0581 | -2.8681
-19 | -0.7035 | 0.2486 | 0.0508 | -2.8298
-18.5 | -0.6735 | 0.23378 | 0.0501 | -2.8809
-18 | -0.6537 | 0.22706 | 0.0466 | -2.879
-17.5 | -0.6349 | 0.22062 | 0.0424 | -2.8778
-17 | -0.6209 | 0.21644 | 0.0366 | -2.8687
-16.5 | -0.6185 | 0.21638 | 0.0296 | -2.8584
-16 | -0.5819 | 0.20053 | 0.03 | -2.9018
-15.5 | -0.562 | 0.19351 | 0.027 | -2.9042
-15 | -0.5452 | 0.18713 | 0.0231 | -2.9135
-14.5 | -0.5429 | 0.18487 | 0.0163 | -2.9367
-14 | -0.5156 | 0.17353 | 0.0151 | -2.9712
-13.5 | -0.4953 | 0.16627 | 0.0129 | -2.9789
-13 | -0.4845 | 0.16046 | 0.0085 | -3.0194
-12.5 | -0.4974 | 0.1588 | 0.0004 | -3.1322
-12 | -0.4549 | 0.14552 | 0.0027 | -3.126
-11.5 | -0.4394 | 0.13874 | 0.0001 | -3.1671
-11 | -0.4502 | 0.13516 | -0.0075 | -3.3309
-10.5 | -0.4216 | 0.12494 | -0.0071 | -3.3744
-10 | -0.4046 | 0.11813 | -0.0089 | -3.425
-9.5 | -0.4293 | 0.11457 | -0.0191 | -3.7471
-9 | -0.3845 | 0.10466 | -0.0144 | -3.6738
-8.5 | -0.418 | 0.10076 | -0.0261 | -4.1485
-8 | -0.369 | 0.09155 | -0.0201 | -4.0306
-7.5 | -0.3814 | 0.08504 | -0.0259 | -4.4849
-7 | -0.3695 | 0.07914 | -0.0258 | -4.6689
-6.5 | -0.3753 | 0.07259 | -0.0291 | -5.1701
-6 | -0.4111 | 0.06767 | -0.0323 | -6.0751
-5.5 | -0.4125 | 0.06362 | -0.0249 | -6.4838
-5 | -0.413 | 0.04182 | -0.04 | -9.8757
-4.5 | -0.3364 | 0.03133 | -0.0483 | -10.7373
-4 | -0.2451 | 0.02608 | -0.0557 | -9.398
-3.5 | -0.1577 | 0.0221 | -0.0605 | -7.1357
-3 | -0.0703 | 0.01932 | -0.0655 | -3.6387
-2.5 | 0.0095 | 0.0166 | -0.07 | 0.57229
-2 | 0.0696 | 0.01549 | -0.0684 | 4.4932
-1.5 | 0.1289 | 0.015 | -0.064 | 8.5933
-1 | 0.2588 | 0.01441 | -0.0761 | 17.9598
-0.5 | 0.2994 | 0.01452 | -0.0725 | 20.6198
0 | 0.3444 | 0.01471 | -0.0694 | 23.4126
0.5 | 0.3929 | 0.01492 | -0.0668 | 26.3338
1 | 0.4436 | 0.01514 | -0.0645 | 29.2999
1.5 | 0.4957 | 0.01537 | -0.0624 | 32.2511
2 | 0.5488 | 0.01564 | -0.0605 | 35.0895
2.5 | 0.6023 | 0.01594 | -0.0588 | 37.7854
3 | 0.6561 | 0.0163 | -0.0571 | 40.2515
3.5 | 0.71 | 0.01672 | -0.0555 | 42.4641
4 | 0.7637 | 0.01721 | -0.054 | 44.3754
4.5 | 0.8173 | 0.01776 | -0.0524 | 46.0191
5 | 0.8708 | 0.01837 | -0.0508 | 47.4034
5.5 | 0.9224 | 0.01914 | -0.0492 | 48.1923
6 | 0.9736 | 0.01998 | -0.0475 | 48.7287
6.5 | 1.0237 | 0.02097 | -0.0457 | 48.8174
7 | 1.0716 | 0.02212 | -0.0437 | 48.4448
7.5 | 1.1185 | 0.02347 | -0.0417 | 47.6566
8 | 1.1614 | 0.02512 | -0.0393 | 46.2341
8.5 | 1.2028 | 0.02702 | -0.0368 | 44.5152
9 | 1.2409 | 0.02927 | -0.0341 | 42.3949
9.5 | 1.275 | 0.03195 | -0.0312 | 39.9061
10 | 1.3096 | 0.03497 | -0.0285 | 37.4492
10.5 | 1.3304 | 0.03861 | -0.0247 | 34.4574
11 | 1.3458 | 0.04276 | -0.0209 | 31.4733
11.5 | 1.3491 | 0.04722 | -0.0165 | 28.5705
12 | 1.3494 | 0.05193 | -0.0131 | 25.985
12.5 | 1.3083 | 0.05981 | -0.0114 | 21.8743
13 | 1.2988 | 0.06625 | -0.0115 | 19.6045
13.5 | 1.2448 | 0.07904 | -0.0166 | 15.749
14 | 1.1836 | 0.09585 | -0.0258 | 12.3485
14.5 | 0.9405 | 0.16867 | -0.0745 | 5.576
15 | 0.9642 | 0.17886 | -0.0759 | 5.3908
15.5 | 0.9381 | 0.19725 | -0.0894 | 4.7559
16 | 0.9633 | 0.2063 | -0.0908 | 4.6694
16.5 | 0.9835 | 0.21506 | -0.093 | 4.5731
17 | 0.9664 | 0.22017 | -0.1036 | 4.3893

## 166. Re 100.03k Mach 0.50 (1)
BIGFOIL.COM POLAR EXPORT
s3010
S3010-103-84 |  |  |  | Cl Max: | 1.238 | at alpha= | 8 | deg
JavaFoil+Calcfoil stall+Eppler ext transition |  |  |  | L/D Max: | 50.448 | at alpha= | 4 | deg
Re: | 100031 |  |  | Cd Min: | 0.0121 | at alpha= | -0.5 | deg
Mach: | 0.5 |  |  | Cl=0 at alpha= | -2.5982 | deg
|  |  |  | @ Cl=0.1, Cd= | 0.012561
|  |  |  | @ Cl=0.4, Cd= | 0.012497
|  |  |  | @ Cl=0.6, Cd= | 0.013744
alpha (deg) | Cl | Cd | Cm | Cl/Cd
-20 | -0.927 | 0.34352 | -0.029 | -2.699
-19.5 | -0.901 | 0.33398 | -0.028 | -2.698
-19 | -0.875 | 0.32537 | -0.028 | -2.69
-18.5 | -0.85 | 0.32137 | -0.028 | -2.644
-18 | -0.824 | 0.30595 | -0.028 | -2.692
-17.5 | -0.798 | 0.30311 | -0.028 | -2.632
-17 | -0.772 | 0.30704 | -0.028 | -2.514
-16.5 | -0.746 | 0.30219 | -0.028 | -2.469
-16 | -0.72 | 0.29321 | -0.028 | -2.455
-15.5 | -0.692 | 0.26626 | -0.026 | -2.597
-15 | -0.665 | 0.24597 | -0.026 | -2.703
-14.5 | -0.639 | 0.23835 | -0.025 | -2.679
-14 | -0.612 | 0.23004 | -0.025 | -2.662
-13.5 | -0.586 | 0.23655 | -0.025 | -2.477
-13 | -0.559 | 0.23036 | -0.025 | -2.429
-12.5 | -0.533 | 0.2281 | -0.025 | -2.337
-12 | -0.507 | 0.2245 | -0.025 | -2.256
-11.5 | -0.479 | 0.19136 | -0.023 | -2.503
-11 | -0.452 | 0.19216 | -0.022 | -2.352
-10.5 | -0.425 | 0.17712 | -0.022 | -2.402
-10 | -0.399 | 0.1738 | -0.022 | -2.295
-9.5 | -0.372 | 0.18117 | -0.022 | -2.054
-9 | -0.345 | 0.1785 | -0.022 | -1.935
-8.5 | -0.319 | 0.15243 | -0.022 | -2.091
-8 | -0.291 | 0.12311 | -0.019 | -2.368
-7.5 | -0.265 | 0.22736 | -0.021 | -1.165
-7 | -0.238 | 0.12562 | -0.019 | -1.894
-6.5 | -0.211 | 0.1128 | -0.019 | -1.871
-6 | -0.184 | 0.10922 | -0.019 | -1.686
-5.5 | -0.231 | 0.06589 | -0.019 | -3.5
-5 | -0.225 | 0.05112 | -0.019 | -4.402
-4.5 | -0.19 | 0.04419 | -0.019 | -4.31
-4 | -0.146 | 0.04073 | -0.02 | -3.585
-3.5 | -0.097 | 0.03924 | -0.021 | -2.464
-3 | -0.045 | 0.03533 | -0.026 | -1.266
-2.5 | 0.011 | 0.01272 | -0.056 | 0.884
-2 | 0.079 | 0.01261 | -0.056 | 6.265
-1.5 | 0.147 | 0.01245 | -0.056 | 11.825
-1 | 0.216 | 0.01214 | -0.056 | 17.76
-0.5 | 0.284 | 0.0121 | -0.056 | 23.432
0 | 0.351 | 0.0123 | -0.056 | 28.493
0.5 | 0.418 | 0.01257 | -0.057 | 33.238
1 | 0.485 | 0.01293 | -0.057 | 37.506
1.5 | 0.551 | 0.01335 | -0.057 | 41.313
2 | 0.617 | 0.01388 | -0.057 | 44.447
2.5 | 0.682 | 0.01451 | -0.057 | 47.015
3 | 0.746 | 0.01527 | -0.057 | 48.863
3.5 | 0.809 | 0.0162 | -0.057 | 49.93
4 | 0.871 | 0.01726 | -0.057 | 50.448
4.5 | 0.931 | 0.0185 | -0.057 | 50.317
5 | 0.989 | 0.02001 | -0.057 | 49.406
5.5 | 1.044 | 0.02163 | -0.057 | 48.254
6 | 1.096 | 0.02375 | -0.057 | 46.158
6.5 | 1.144 | 0.02623 | -0.056 | 43.606
7 | 1.185 | 0.0293 | -0.056 | 40.444
7.5 | 1.218 | 0.03326 | -0.055 | 36.628
8 | 1.238 | 0.03868 | -0.054 | 32.006
8.5 | 1.231 | 0.04742 | -0.052 | 25.955
9 | 1.133 | 0.06944 | -0.044 | 16.316
9.5 | 0.976 | 0.09219 | -0.028 | 10.591
10 | 0.674 | 0.1341 | -0.017 | 5.026
10.5 | 0.701 | 0.16168 | -0.022 | 4.336
11 | 0.728 | 0.20117 | -0.026 | 3.621
11.5 | 0.755 | 0.19907 | -0.026 | 3.792
12 | 0.782 | 0.21219 | -0.028 | 3.684
12.5 | 0.809 | 0.22559 | -0.03 | 3.588
13 | 0.836 | 0.253 | -0.03 | 3.303

## 167. Re 100.03k Mach 0.50 (2)
BIGFOIL.COM POLAR EXPORT
s3010
S3010-103-84 |  |  |  | Cl Max: | 1.2085 | at alpha= | 8 | deg
XFOIL ncrit=9 |  |  |  | L/D Max: | 43.471 | at alpha= | 5 | deg
Re: | 100031 |  |  | Cd Min: | 0.2831 | at alpha= | -20 | deg
Mach: | 0.5 |  |  | Cl=0 at alpha= | -2.7104 | deg
|  |  |  | @ Cl=0.1, Cd= | 0.017596
|  |  |  | @ Cl=0.4, Cd= | 0.016128
|  |  |  | @ Cl=0.6, Cd= | 0.017446
alpha (deg) | Cl | Cd | Cm | Cl/Cd
-20 | -0.8018 | 0.2831 | 0.0727 | -2.8322
-19.5 | -0.7729 | 0.2687 | 0.0701 | -2.8764
-19 | -0.7487 | 0.2605 | 0.0655 | -2.8741
-18.5 | -0.7254 | 0.25306 | 0.0602 | -2.8665
-18 | -0.7071 | 0.24937 | 0.0532 | -2.8355
-17.5 | -0.6865 | 0.24211 | 0.0476 | -2.8355
-17 | -0.6562 | 0.22941 | 0.0453 | -2.8604
-16.5 | -0.632 | 0.22143 | 0.0411 | -2.8542
-16 | -0.6098 | 0.21421 | 0.0362 | -2.8467
-15.5 | -0.5975 | 0.21162 | 0.029 | -2.8235
-15 | -0.5688 | 0.19964 | 0.0263 | -2.8491
-14.5 | -0.5426 | 0.19089 | 0.0234 | -2.8425
-14 | -0.5234 | 0.18437 | 0.0185 | -2.8389
-13.5 | -0.5245 | 0.18395 | 0.0108 | -2.8513
-13 | -0.4825 | 0.16865 | 0.0107 | -2.861
-12.5 | -0.4606 | 0.16104 | 0.0076 | -2.8602
-12 | -0.4562 | 0.15726 | 0.0012 | -2.9009
-11.5 | -0.4313 | 0.14722 | -0.0011 | -2.9296
-11 | -0.4067 | 0.13911 | -0.003 | -2.9236
-10.5 | -0.4106 | 0.13564 | -0.0097 | -3.0271
-10 | -0.3762 | 0.12496 | -0.0096 | -3.0106
-9.5 | -0.3809 | 0.12103 | -0.0158 | -3.1472
-9 | -0.3491 | 0.11117 | -0.0157 | -3.1402
-8.5 | -0.3544 | 0.10684 | -0.0217 | -3.3171
-8 | -0.3246 | 0.09774 | -0.0214 | -3.3211
-7.5 | -0.3462 | 0.09436 | -0.0293 | -3.6689
-7 | -0.3051 | 0.08489 | -0.0262 | -3.5941
-6.5 | -0.3383 | 0.08139 | -0.0303 | -4.1565
-6 | -0.3317 | 0.07569 | -0.0244 | -4.3823
-5.5 | -0.3722 | 0.07377 | -0.0171 | -5.0454
-5 | -0.3661 | 0.05698 | -0.0411 | -6.4251
-4.5 | -0.3024 | 0.04275 | -0.0617 | -7.0737
-4 | -0.2201 | 0.03279 | -0.0738 | -6.7124
-3.5 | -0.1335 | 0.02643 | -0.0791 | -5.0511
-3 | -0.0417 | 0.02232 | -0.0827 | -1.8683
-2.5 | 0.0303 | 0.01964 | -0.0822 | 1.5428
-2 | 0.0932 | 0.01773 | -0.0807 | 5.2566
-1.5 | 0.1481 | 0.01665 | -0.0754 | 8.8949
-1 | 0.1931 | 0.01623 | -0.0667 | 11.8977
-0.5 | 0.3258 | 0.01573 | -0.0764 | 20.712
0 | 0.3727 | 0.01598 | -0.0728 | 23.3229
0.5 | 0.4282 | 0.01628 | -0.0701 | 26.3022
1 | 0.4867 | 0.01663 | -0.0678 | 29.2664
1.5 | 0.5466 | 0.01704 | -0.0656 | 32.0775
2 | 0.6071 | 0.0175 | -0.0634 | 34.6914
2.5 | 0.6681 | 0.01803 | -0.0613 | 37.0549
3 | 0.7293 | 0.01863 | -0.0592 | 39.1465
3.5 | 0.7909 | 0.01931 | -0.057 | 40.9581
4 | 0.8514 | 0.02014 | -0.0546 | 42.2741
4.5 | 0.9091 | 0.02121 | -0.0521 | 42.8619
5 | 0.9681 | 0.02227 | -0.0493 | 43.471
5.5 | 1.0224 | 0.02373 | -0.0463 | 43.0847
6 | 1.0741 | 0.0254 | -0.0429 | 42.2874
6.5 | 1.1243 | 0.02725 | -0.0391 | 41.2587
7 | 1.1677 | 0.02964 | -0.035 | 39.3961
7.5 | 1.2002 | 0.03266 | -0.0304 | 36.7483
8 | 1.2085 | 0.03693 | -0.0251 | 32.7241
8.5 | 1.2032 | 0.04177 | -0.0199 | 28.8054
9 | 1.1736 | 0.04917 | -0.0178 | 23.8682
9.5 | 1.1419 | 0.05849 | -0.0193 | 19.523
10 | 1.0131 | 0.08349 | -0.0363 | 12.1344
10.5 | 1 | 0.09467 | -0.0407 | 10.563
11 | 0.9347 | 0.11644 | -0.055 | 8.0273
11.5 | 0.936 | 0.12662 | -0.0591 | 7.3922
12 | 0.9229 | 0.14007 | -0.0668 | 6.5888
12.5 | 0.9339 | 0.1494 | -0.0704 | 6.251
13 | 0.9307 | 0.16204 | -0.0779 | 5.7436

## 168. Re 100.50k Mach 0.00 (1)
BIGFOIL.COM POLAR EXPORT
s3010
S3010-103-84 |  |  |  | Cl Max: | 1.291 | at alpha= | 10.5 | deg
JavaFoil+Calcfoil stall+Eppler ext transition |  |  |  | L/D Max: | 54.837 | at alpha= | 5.5 | deg
Re: | 100500 |  |  | Cd Min: | 0.00964 | at alpha= | -1 | deg
Mach: | 0 |  |  | Cl=0 at alpha= | -2.5848 | deg
|  |  |  | @ Cl=0.1, Cd= | 0.010066
|  |  |  | @ Cl=0.4, Cd= | 0.010011
|  |  |  | @ Cl=0.6, Cd= | 0.012995
alpha (deg) | Cl | Cd | Cm | Cl/Cd
-17 | -0.454 | 0.25439 | -0.016 | -1.783
-16.5 | -0.467 | 0.24858 | -0.016 | -1.878
-16 | -0.48 | 0.22057 | -0.016 | -2.176
-15.5 | -0.492 | 0.20197 | -0.016 | -2.436
-15 | -0.503 | 0.19036 | -0.016 | -2.645
-14.5 | -0.514 | 0.17328 | -0.016 | -2.965
-14 | -0.523 | 0.16339 | -0.016 | -3.199
-13.5 | -0.53 | 0.15839 | -0.016 | -3.346
-13 | -0.536 | 0.13853 | -0.016 | -3.866
-12.5 | -0.539 | 0.13376 | -0.016 | -4.028
-12 | -0.54 | 0.12253 | -0.016 | -4.404
-11.5 | -0.538 | 0.11414 | -0.016 | -4.711
-11 | -0.533 | 0.10458 | -0.016 | -5.094
-10.5 | -0.525 | 0.09672 | -0.016 | -5.425
-10 | -0.513 | 0.08682 | -0.016 | -5.913
-9.5 | -0.498 | 0.08055 | -0.016 | -6.186
-9 | -0.48 | 0.07519 | -0.016 | -6.382
-8.5 | -0.458 | 0.06734 | -0.016 | -6.799
-8 | -0.432 | 0.06262 | -0.016 | -6.906
-7.5 | -0.404 | 0.0593 | -0.016 | -6.806
-7 | -0.372 | 0.05431 | -0.017 | -6.846
-6.5 | -0.337 | 0.05036 | -0.017 | -6.693
-6 | -0.3 | 0.04704 | -0.017 | -6.371
-5.5 | -0.26 | 0.04413 | -0.018 | -5.894
-5 | -0.219 | 0.04185 | -0.018 | -5.223
-4.5 | -0.175 | 0.03948 | -0.018 | -4.443
-4 | -0.131 | 0.03717 | -0.021 | -3.527
-3.5 | -0.106 | 0.01082 | -0.048 | -9.82
-3 | -0.049 | 0.01084 | -0.048 | -4.479
-2.5 | 0.01 | 0.01078 | -0.048 | 0.909
-2 | 0.069 | 0.01035 | -0.048 | 6.629
-1.5 | 0.128 | 0.00981 | -0.048 | 13.017
-1 | 0.187 | 0.00964 | -0.049 | 19.373
-0.5 | 0.246 | 0.00968 | -0.049 | 25.385
0 | 0.304 | 0.00975 | -0.049 | 31.22
0.5 | 0.363 | 0.00986 | -0.049 | 36.835
1 | 0.422 | 0.0101 | -0.049 | 41.754
1.5 | 0.48 | 0.0104 | -0.049 | 46.183
2 | 0.539 | 0.01072 | -0.05 | 50.253
2.5 | 0.597 | 0.01297 | -0.05 | 46.001
3 | 0.654 | 0.01344 | -0.05 | 48.657
3.5 | 0.711 | 0.01391 | -0.05 | 51.133
4 | 0.768 | 0.01457 | -0.05 | 52.705
4.5 | 0.823 | 0.01529 | -0.05 | 53.839
5 | 0.878 | 0.01607 | -0.05 | 54.611
5.5 | 0.931 | 0.01697 | -0.05 | 54.837
6 | 0.982 | 0.01805 | -0.05 | 54.436
6.5 | 1.032 | 0.01918 | -0.05 | 53.81
7 | 1.08 | 0.02054 | -0.05 | 52.558
7.5 | 1.125 | 0.02203 | -0.05 | 51.066
8 | 1.168 | 0.02376 | -0.05 | 49.148
8.5 | 1.206 | 0.02577 | -0.05 | 46.797
9 | 1.237 | 0.02832 | -0.05 | 43.656
9.5 | 1.262 | 0.03088 | -0.049 | 40.873
10 | 1.281 | 0.03426 | -0.049 | 37.386
10.5 | 1.291 | 0.0385 | -0.048 | 33.53
11 | 1.29 | 0.04486 | -0.047 | 28.744
11.5 | 1.282 | 0.05226 | -0.046 | 24.531
12 | 1.278 | 0.05885 | -0.045 | 21.72
12.5 | 1.24 | 0.07505 | -0.042 | 16.525
13 | 1.185 | 0.09901 | -0.034 | 11.969
13.5 | 1.16 | 0.11145 | -0.026 | 10.409
14 | 1.145 | 0.11879 | -0.022 | 9.636
14.5 | 1.129 | 0.12702 | -0.02 | 8.887
15 | 1.109 | 0.13456 | -0.017 | 8.24
15.5 | 1.087 | 0.14701 | -0.017 | 7.39

## 169. Re 100.50k Mach 0.00 (2)
BIGFOIL.COM POLAR EXPORT
s3010
S3010-103-84 |  |  |  | Cl Max: | 1.19 | at alpha= | 10.73 | deg
Wind Tunnel (SoarTech 8) |  |  |  | L/D Max: |  | at alpha= |  | deg
Re: | 100500 |  |  | Cd Min: |  | at alpha= |  | deg
Mach: | 0 |  |  | Cl=0 at alpha= | -2.81 | deg
@ Cl=0.1, Cd=
@ Cl=0.4, Cd=
@ Cl=0.6, Cd=
alpha (deg) | Cl | Cd | Cm | Cl/Cd
-6.1 | -0.34
-5.99 | -0.33
-5.69 | -0.32
-5.59 | -0.31
-5.26 | -0.29
-5.17 | -0.28
-4.88 | -0.26
-4.75 | -0.24
-4.46 | -0.22
-4.35 | -0.2
-4.06 | -0.18
-3.95 | -0.15
-3.64 | -0.12
-3.52 | -0.1
-3.22 | -0.06
-3.11 | -0.03
-2.81 | 0
-2.71 | 0.02
-2.41 | 0.05
-2.31 | 0.07
-2 | 0.1
-1.88 | 0.12
-1.58 | 0.15
-1.48 | 0.17
-1.18 | 0.2
-1.07 | 0.21
-0.78 | 0.24
-0.67 | 0.25
-0.36 | 0.28
-0.26 | 0.28
0.04 | 0.31
0.15 | 0.32
0.46 | 0.35
0.55 | 0.36
0.87 | 0.38
0.96 | 0.4
1.28 | 0.42
1.37 | 0.43
1.68 | 0.46
1.77 | 0.47
2.1 | 0.5
2.19 | 0.51
2.5 | 0.54
2.6 | 0.55
2.9 | 0.58
3.01 | 0.59
3.32 | 0.62
3.42 | 0.64
3.72 | 0.66
3.82 | 0.68
4.12 | 0.7
4.24 | 0.72
4.54 | 0.74
4.66 | 0.75
4.94 | 0.78
5.05 | 0.79
5.35 | 0.82
5.46 | 0.82
5.76 | 0.85
5.88 | 0.86
6.16 | 0.89
6.27 | 0.9
6.57 | 0.93
6.68 | 0.94
6.99 | 0.96
7.1 | 0.97
7.38 | 0.99
7.49 | 1.01
7.79 | 1.02
7.91 | 1.04
8.2 | 1.05
8.31 | 1.07
8.6 | 1.09
8.72 | 1.1
9.02 | 1.13
9.12 | 1.13
9.42 | 1.15
9.52 | 1.15
9.83 | 1.16
9.94 | 1.17
10.22 | 1.18
10.33 | 1.17
10.63 | 1.18
10.73 | 1.19
11.03 | 1.19
11.13 | 1.19
11.44 | 1.18
11.54 | 1.18
11.83 | 1.17
11.93 | 1.18
12.22 | 1.17
12.3 | 0.99
12.62 | 1.16
12.71 | 1.1
12.98 | 0.89
13.08 | 0.92
13.36 | 0.89
13.49 | 0.89
13.77 | 0.91
13.88 | 0.9
14.17 | 0.87
14.27 | 0.9
14.59 | 0.91
14.69 | 0.91
14.96 | 0.84
15.06 | 0.88
15.36 | 0.91
15.46 | 0.84
15.76 | 0.84
15.86 | 0.82
16.16 | 0.83
16.27 | 0.86
16.55 | 0.83
16.66 | 0.84
16.97 | 0.88
17.06 | 0.88
17.34 | 0.83

## 170. Re 100.50k Mach 0.00 (3)
BIGFOIL.COM POLAR EXPORT
s3010
S3010-103-84 |  |  |  | Cl Max: | 1.148 | at alpha= | 10.34 | deg
Wind Tunnel (SoarTech 8) |  |  |  | L/D Max: | 45 | at alpha= | 5.25 | deg
Re: | 100500 |  |  | Cd Min: | 0.0132 | at alpha= | -1.89 | deg
Mach: | 0 |  |  | Cl=0 at alpha= | -2.9217 | deg
|  |  |  | @ Cl=0.1, Cd= | 0.013491
|  |  |  | @ Cl=0.4, Cd= | 0.014783
|  |  |  | @ Cl=0.6, Cd= | 0.016047
alpha (deg) | Cl | Cd | Cm | Cl/Cd
-3.95 | -0.142 | 0.0171 |  | -8.3041
-2.9 | 0.003 | 0.0145 |  | 0.2069
-1.89 | 0.128 | 0.0132 |  | 9.697
-0.86 | 0.235 | 0.0135 |  | 17.4074
0.15 | 0.324 | 0.014 |  | 23.1429
1.17 | 0.421 | 0.015 |  | 28.0667
2.19 | 0.517 | 0.0158 |  | 32.7215
3.22 | 0.618 | 0.0161 |  | 38.3851
4.24 | 0.713 | 0.017 |  | 41.9412
5.25 | 0.801 | 0.0178 |  | 45
6.27 | 0.89 | 0.0213 |  | 41.784
7.3 | 0.972 | 0.0237 |  | 41.0127
8.32 | 1.051 | 0.0256 |  | 41.0547
9.32 | 1.12 | 0.0305 |  | 36.7213
10.34 | 1.148 | 0.0332 |  | 34.5783
11.34 | 1.148 | 0.048 |  | 23.9167

## 171. Re 100.50k Mach 0.00 (4)
BIGFOIL.COM POLAR EXPORT
s3010
S3010-103-84 |  |  |  | Cl Max: | 1.3979 | at alpha= | 12 | deg
XFOIL ncrit=9 |  |  |  | L/D Max: | 50.145 | at alpha= | 7 | deg
Re: | 100500 |  |  | Cd Min: | 0.24807 | at alpha= | -20 | deg
Mach: | 0 |  |  | Cl=0 at alpha= | -2.4982 | deg
|  |  |  | @ Cl=0.1, Cd= | 0.014814
|  |  |  | @ Cl=0.4, Cd= | 0.014702
|  |  |  | @ Cl=0.6, Cd= | 0.015545
alpha (deg) | Cl | Cd | Cm | Cl/Cd
-20 | -0.7139 | 0.24807 | 0.0604 | -2.8778
-19.5 | -0.6962 | 0.24213 | 0.056 | -2.8753
-19 | -0.6836 | 0.2394 | 0.0498 | -2.8555
-18.5 | -0.6653 | 0.23109 | 0.0462 | -2.879
-18 | -0.6436 | 0.22301 | 0.044 | -2.886
-17.5 | -0.6254 | 0.21663 | 0.0404 | -2.887
-17 | -0.6086 | 0.21064 | 0.0362 | -2.8893
-16 | -0.585 | 0.19991 | 0.0262 | -2.9263
-15.5 | -0.5588 | 0.19044 | 0.0253 | -2.9343
-15 | -0.5417 | 0.18391 | 0.0222 | -2.9455
-14.5 | -0.5297 | 0.17834 | 0.0176 | -2.9702
-14 | -0.5402 | 0.17758 | 0.0098 | -3.042
-13.5 | -0.4982 | 0.16367 | 0.0118 | -3.0439
-13 | -0.4832 | 0.15704 | 0.009 | -3.0769
-12.5 | -0.4863 | 0.15305 | 0.0027 | -3.1774
-12 | -0.4765 | 0.14478 | -0.0008 | -3.2912
-11.5 | -0.4468 | 0.13624 | -0.0002 | -3.2795
-11 | -0.4389 | 0.13002 | -0.0039 | -3.3756
-10.5 | -0.4626 | 0.12657 | -0.0142 | -3.6549
-10 | -0.4165 | 0.11567 | -0.0092 | -3.6008
-9.5 | -0.4163 | 0.10978 | -0.0142 | -3.7921
-9 | -0.4058 | 0.10205 | -0.0164 | -3.9765
-8.5 | -0.4028 | 0.09634 | -0.0203 | -4.181
-8 | -0.3898 | 0.08898 | -0.0213 | -4.3808
-7.5 | -0.4178 | 0.08275 | -0.0337 | -5.0489
-7 | -0.3889 | 0.07609 | -0.0273 | -5.1111
-6.5 | -0.4015 | 0.06855 | -0.0348 | -5.857
-5 | -0.3966 | 0.0364 | -0.0403 | -10.8956
-4.5 | -0.339 | 0.02861 | -0.0427 | -11.849
-4 | -0.2532 | 0.02444 | -0.0494 | -10.3601
-3.5 | -0.1664 | 0.021 | -0.0548 | -7.9238
-3 | -0.0809 | 0.01817 | -0.0604 | -4.4524
-2.5 | -0.0002 | 0.01586 | -0.0656 | -0.01261
-2 | 0.0563 | 0.01504 | -0.0632 | 3.7434
-1.5 | 0.1605 | 0.0145 | -0.0683 | 11.069
-1 | 0.251 | 0.01415 | -0.0748 | 17.7385
-0.5 | 0.2927 | 0.01427 | -0.0717 | 20.5116
0 | 0.3366 | 0.01446 | -0.0687 | 23.278
0.5 | 0.3833 | 0.01464 | -0.0661 | 26.1817
1 | 0.4319 | 0.01482 | -0.0638 | 29.143
1.5 | 0.482 | 0.01499 | -0.0616 | 32.1548
2 | 0.5331 | 0.01517 | -0.0596 | 35.1417
2.5 | 0.5842 | 0.01545 | -0.058 | 37.8123
3 | 0.6358 | 0.01576 | -0.0564 | 40.3426
3.5 | 0.6875 | 0.01613 | -0.055 | 42.6224
4 | 0.7394 | 0.01654 | -0.0536 | 44.7037
4.5 | 0.7911 | 0.01702 | -0.0522 | 46.4806
5 | 0.8416 | 0.0176 | -0.0509 | 47.8182
5.5 | 0.8919 | 0.01822 | -0.0496 | 48.9517
6 | 0.9419 | 0.01891 | -0.0482 | 49.8096
6.5 | 0.9902 | 0.01976 | -0.0468 | 50.1113
7 | 1.0375 | 0.02069 | -0.0453 | 50.145
7.5 | 1.0833 | 0.02179 | -0.0437 | 49.7155
8 | 1.1269 | 0.02307 | -0.042 | 48.847
8.5 | 1.1694 | 0.02457 | -0.0402 | 47.5946
9 | 1.2093 | 0.02638 | -0.0383 | 45.8415
9.5 | 1.247 | 0.02844 | -0.0362 | 43.8467
10 | 1.2823 | 0.03071 | -0.034 | 41.7551
10.5 | 1.3138 | 0.0335 | -0.0315 | 39.2179
11 | 1.3448 | 0.03643 | -0.0291 | 36.9146
11.5 | 1.3749 | 0.03977 | -0.0269 | 34.5713
12 | 1.3979 | 0.04356 | -0.0243 | 32.0914
12.5 | 1.3918 | 0.04676 | -0.0189 | 29.7648
13 | 1.3804 | 0.05141 | -0.0149 | 26.8508
13.5 | 1.3747 | 0.05654 | -0.0128 | 24.3138
14 | 1.3526 | 0.06326 | -0.0122 | 21.3816
14.5 | 1.3318 | 0.07172 | -0.0133 | 18.5694
15 | 1.2832 | 0.0844 | -0.0183 | 15.2038
15.5 | 1.2236 | 0.10126 | -0.0276 | 12.0837
16 | 1.1579 | 0.1228 | -0.0408 | 9.4292
16.5 | 0.9507 | 0.20587 | -0.0918 | 4.618
17 | 0.9509 | 0.21419 | -0.0983 | 4.4395

## 172. Re 100.50k Mach 0.10 (1)
BIGFOIL.COM POLAR EXPORT
s3010
S3010-103-84 |  |  |  | Cl Max: | 1.289 | at alpha= | 10.5 | deg
JavaFoil+Calcfoil stall+Eppler ext transition |  |  |  | L/D Max: | 54.67 | at alpha= | 5.5 | deg
Re: | 100500 |  |  | Cd Min: | 0.00964 | at alpha= | -1 | deg
Mach: | 0.1 |  |  | Cl=0 at alpha= | -2.5848 | deg
|  |  |  | @ Cl=0.1, Cd= | 0.010105
|  |  |  | @ Cl=0.4, Cd= | 0.010031
|  |  |  | @ Cl=0.6, Cd= | 0.013018
alpha (deg) | Cl | Cd | Cm | Cl/Cd
-16.5 | -0.425 | 0.26485 | -0.016 | -1.603
-16 | -0.44 | 0.23673 | -0.017 | -1.859
-15.5 | -0.455 | 0.21647 | -0.017 | -2.101
-15 | -0.469 | 0.19808 | -0.016 | -2.368
-14.5 | -0.482 | 0.18646 | -0.016 | -2.586
-14 | -0.494 | 0.16927 | -0.016 | -2.919
-13.5 | -0.504 | 0.15908 | -0.016 | -3.171
-13 | -0.513 | 0.14465 | -0.016 | -3.546
-12.5 | -0.519 | 0.13972 | -0.016 | -3.715
-12 | -0.523 | 0.12754 | -0.016 | -4.099
-11.5 | -0.524 | 0.11836 | -0.016 | -4.423
-11 | -0.521 | 0.10604 | -0.016 | -4.915
-10.5 | -0.515 | 0.09785 | -0.016 | -5.267
-10 | -0.506 | 0.08843 | -0.016 | -5.723
-9.5 | -0.493 | 0.08353 | -0.016 | -5.902
-9 | -0.476 | 0.07641 | -0.016 | -6.231
-8.5 | -0.455 | 0.06894 | -0.016 | -6.606
-8 | -0.431 | 0.06323 | -0.016 | -6.817
-7.5 | -0.403 | 0.05978 | -0.016 | -6.742
-7 | -0.372 | 0.05467 | -0.017 | -6.802
-6.5 | -0.337 | 0.05064 | -0.017 | -6.664
-6 | -0.3 | 0.04723 | -0.017 | -6.36
-5.5 | -0.261 | 0.04413 | -0.018 | -5.912
-5 | -0.219 | 0.04186 | -0.018 | -5.24
-4.5 | -0.176 | 0.03959 | -0.018 | -4.448
-4 | -0.132 | 0.03724 | -0.021 | -3.536
-3.5 | -0.107 | 0.01091 | -0.048 | -9.788
-3 | -0.049 | 0.01082 | -0.048 | -4.51
-2.5 | 0.01 | 0.01084 | -0.048 | 0.908
-2 | 0.069 | 0.01041 | -0.049 | 6.624
-1.5 | 0.128 | 0.00983 | -0.049 | 13.058
-1 | 0.188 | 0.00964 | -0.049 | 19.471
-0.5 | 0.247 | 0.00969 | -0.049 | 25.496
0 | 0.306 | 0.00976 | -0.049 | 31.35
0.5 | 0.365 | 0.00993 | -0.049 | 36.742
1 | 0.424 | 0.0101 | -0.049 | 41.965
1.5 | 0.483 | 0.01041 | -0.05 | 46.38
2 | 0.541 | 0.0126 | -0.05 | 42.977
2.5 | 0.599 | 0.01301 | -0.05 | 46.075
3 | 0.657 | 0.01349 | -0.05 | 48.716
3.5 | 0.715 | 0.01396 | -0.05 | 51.188
4 | 0.771 | 0.01463 | -0.05 | 52.73
4.5 | 0.827 | 0.01538 | -0.05 | 53.779
5 | 0.882 | 0.01618 | -0.051 | 54.497
5.5 | 0.935 | 0.0171 | -0.051 | 54.67
6 | 0.986 | 0.01818 | -0.051 | 54.235
6.5 | 1.036 | 0.01935 | -0.051 | 53.56
7 | 1.084 | 0.02079 | -0.05 | 52.122
7.5 | 1.129 | 0.02228 | -0.05 | 50.681
8 | 1.171 | 0.02403 | -0.05 | 48.741
8.5 | 1.21 | 0.02614 | -0.05 | 46.284
9 | 1.239 | 0.02878 | -0.05 | 43.069
9.5 | 1.264 | 0.03144 | -0.049 | 40.192
10 | 1.281 | 0.03501 | -0.049 | 36.587
10.5 | 1.289 | 0.03956 | -0.048 | 32.583
11 | 1.286 | 0.04628 | -0.047 | 27.782
11.5 | 1.272 | 0.05476 | -0.046 | 23.234
12 | 1.265 | 0.06217 | -0.045 | 20.345
12.5 | 1.218 | 0.08134 | -0.04 | 14.972
13 | 1.167 | 0.10315 | -0.031 | 11.312
13.5 | 1.146 | 0.11297 | -0.025 | 10.146
14 | 1.129 | 0.12078 | -0.021 | 9.346
14.5 | 1.109 | 0.12848 | -0.018 | 8.628
15 | 1.085 | 0.13903 | -0.017 | 7.805
15.5 | 1.059 | 0.14998 | -0.017 | 7.058

## 173. Re 100.50k Mach 0.10 (2)
BIGFOIL.COM POLAR EXPORT
s3010
S3010-103-84 |  |  |  | Cl Max: | 1.397 | at alpha= | 12.5 | deg
XFOIL ncrit=9 |  |  |  | L/D Max: | 49.9348 | at alpha= | 6.5 | deg
Re: | 100500 |  |  | Cd Min: | 0.24884 | at alpha= | -20 | deg
Mach: | 0.1 |  |  | Cl=0 at alpha= | -2.4992 | deg
|  |  |  | @ Cl=0.1, Cd= | 0.014875
|  |  |  | @ Cl=0.4, Cd= | 0.014722
|  |  |  | @ Cl=0.6, Cd= | 0.015615
alpha (deg) | Cl | Cd | Cm | Cl/Cd
-20 | -0.7161 | 0.24884 | 0.0608 | -2.8778
-19.5 | -0.6984 | 0.24293 | 0.0564 | -2.8749
-19 | -0.6865 | 0.24073 | 0.05 | -2.8517
-18.5 | -0.666 | 0.2312 | 0.0469 | -2.8806
-18 | -0.645 | 0.2236 | 0.0444 | -2.8846
-17.5 | -0.6267 | 0.21722 | 0.0408 | -2.8851
-17 | -0.6101 | 0.21133 | 0.0364 | -2.887
-16.5 | -0.6043 | 0.20959 | 0.0296 | -2.8832
-16 | -0.5827 | 0.19935 | 0.0271 | -2.923
-15.5 | -0.5591 | 0.19089 | 0.0256 | -2.9289
-15 | -0.542 | 0.18438 | 0.0224 | -2.9396
-14.5 | -0.5312 | 0.1792 | 0.0174 | -2.9643
-14 | -0.5417 | 0.1785 | 0.0096 | -3.0347
-13.5 | -0.4975 | 0.16406 | 0.0121 | -3.0324
-13 | -0.4828 | 0.15747 | 0.009 | -3.066
-12.5 | -0.4883 | 0.15399 | 0.0023 | -3.171
-12 | -0.47 | 0.14444 | 0.0003 | -3.2539
-11.5 | -0.4453 | 0.13663 | -0.0001 | -3.2592
-11 | -0.4397 | 0.13066 | -0.0043 | -3.3652
-10.5 | -0.4634 | 0.12729 | -0.0146 | -3.6405
-10 | -0.4141 | 0.11606 | -0.0091 | -3.568
-9.5 | -0.4188 | 0.11052 | -0.0152 | -3.7894
-9 | -0.4005 | 0.10248 | -0.0156 | -3.9081
-8.5 | -0.4059 | 0.09703 | -0.0214 | -4.1832
-8 | -0.3853 | 0.08942 | -0.0209 | -4.3089
-7.5 | -0.4227 | 0.0832 | -0.0362 | -5.0805
-7 | -0.385 | 0.07668 | -0.0265 | -5.0209
-6.5 | -0.3977 | 0.06925 | -0.0339 | -5.743
-5.5 | -0.416 | 0.06005 | -0.0279 | -6.9276
-5 | -0.4066 | 0.04412 | -0.0377 | -9.2158
-4.5 | -0.3386 | 0.02895 | -0.0437 | -11.696
-4 | -0.2526 | 0.0247 | -0.0503 | -10.2267
-3.5 | -0.1646 | 0.02115 | -0.0557 | -7.7825
-3 | -0.0776 | 0.01833 | -0.0614 | -4.2335
-2.5 | -0.0001 | 0.016 | -0.066 | -0.00625
-2 | 0.0587 | 0.0151 | -0.0641 | 3.8874
-1.5 | 0.154 | 0.01458 | -0.0672 | 10.5624
-1 | 0.2503 | 0.01423 | -0.0748 | 17.5896
-0.5 | 0.293 | 0.01434 | -0.0718 | 20.4324
0 | 0.3382 | 0.01447 | -0.0688 | 23.3725
0.5 | 0.385 | 0.01466 | -0.0662 | 26.2619
1 | 0.4337 | 0.01486 | -0.0639 | 29.1857
1.5 | 0.4839 | 0.01507 | -0.0618 | 32.1102
2 | 0.5351 | 0.01529 | -0.0599 | 34.9967
2.5 | 0.5869 | 0.01554 | -0.0581 | 37.7671
3 | 0.639 | 0.01584 | -0.0565 | 40.3409
3.5 | 0.6911 | 0.01621 | -0.055 | 42.6342
4 | 0.743 | 0.01666 | -0.0537 | 44.5978
4.5 | 0.7946 | 0.01716 | -0.0523 | 46.3054
5 | 0.8459 | 0.01772 | -0.0509 | 47.737
5.5 | 0.8969 | 0.01834 | -0.0495 | 48.904
6 | 0.9468 | 0.01908 | -0.0481 | 49.6226
6.5 | 0.9952 | 0.01993 | -0.0466 | 49.9348
7.5 | 1.0885 | 0.02204 | -0.0434 | 49.3875
8 | 1.133 | 0.02335 | -0.0416 | 48.5225
8.5 | 1.1746 | 0.02496 | -0.0397 | 47.0593
9 | 1.2138 | 0.0268 | -0.0376 | 45.291
9.5 | 1.251 | 0.02894 | -0.0354 | 43.2274
10 | 1.2872 | 0.0314 | -0.0332 | 40.9936
10.5 | 1.3177 | 0.03417 | -0.0305 | 38.5631
11 | 1.3514 | 0.03728 | -0.0284 | 36.25
11.5 | 1.3768 | 0.041 | -0.0257 | 33.5805
12 | 1.392 | 0.04471 | -0.0223 | 31.134
12.5 | 1.397 | 0.04826 | -0.0183 | 28.9474
13 | 1.3689 | 0.05331 | -0.0136 | 25.6781
13.5 | 1.3609 | 0.0589 | -0.012 | 23.1053
14 | 1.3289 | 0.06724 | -0.0126 | 19.7635
14.5 | 1.315 | 0.07519 | -0.014 | 17.489
15 | 1.2634 | 0.08885 | -0.0203 | 14.2195
15.5 | 1.2055 | 0.10622 | -0.0302 | 11.3491
16.5 | 0.9771 | 0.20917 | -0.0877 | 4.6713
17 | 0.9532 | 0.21511 | -0.0991 | 4.4312
17.5 | 0.9693 | 0.22349 | -0.1023 | 4.3371

## 174. Re 100.50k Mach 0.25 (1)
BIGFOIL.COM POLAR EXPORT
s3010
S3010-103-84 |  |  |  | Cl Max: | 1.275 | at alpha= | 10 | deg
JavaFoil+Calcfoil stall+Eppler ext transition |  |  |  | L/D Max: | 53.848 | at alpha= | 5 | deg
Re: | 100500 |  |  | Cd Min: | 0.00978 | at alpha= | -0.5 | deg
Mach: | 0.25 |  |  | Cl=0 at alpha= | -2.5833 | deg
|  |  |  | @ Cl=0.1, Cd= | 0.010242
|  |  |  | @ Cl=0.4, Cd= | 0.010116
|  |  |  | @ Cl=0.6, Cd= | 0.013151
alpha (deg) | Cl | Cd | Cm | Cl/Cd
-14.5 | -0.158 | 0.49324 | -0.018 | -0.321
-14 | -0.217 | 0.36012 | -0.018 | -0.602
-13.5 | -0.263 | 0.2885 | -0.018 | -0.912
-13 | -0.304 | 0.20279 | -0.019 | -1.5
-12.5 | -0.34 | 0.21528 | -0.017 | -1.578
-12 | -0.371 | 0.18747 | -0.017 | -1.978
-11.5 | -0.397 | 0.16269 | -0.017 | -2.441
-11 | -0.418 | 0.13086 | -0.017 | -3.195
-10.5 | -0.433 | 0.1211 | -0.016 | -3.578
-10 | -0.443 | 0.10464 | -0.017 | -4.23
-9.5 | -0.445 | 0.09655 | -0.016 | -4.614
-9 | -0.442 | 0.08706 | -0.016 | -5.078
-8.5 | -0.432 | 0.07584 | -0.016 | -5.703
-8 | -0.417 | 0.06904 | -0.017 | -6.038
-7.5 | -0.396 | 0.06208 | -0.017 | -6.372
-7 | -0.369 | 0.05746 | -0.017 | -6.424
-6.5 | -0.338 | 0.05273 | -0.017 | -6.413
-6 | -0.303 | 0.04878 | -0.018 | -6.214
-5.5 | -0.265 | 0.04527 | -0.018 | -5.847
-5 | -0.223 | 0.04232 | -0.018 | -5.28
-4.5 | -0.18 | 0.03987 | -0.019 | -4.512
-4 | -0.135 | 0.03771 | -0.019 | -3.57
-3.5 | -0.088 | 0.03578 | -0.023 | -2.464
-3 | -0.05 | 0.01087 | -0.05 | -4.607
-2.5 | 0.01 | 0.01086 | -0.05 | 0.931
-2 | 0.071 | 0.01048 | -0.05 | 6.762
-1.5 | 0.132 | 0.00998 | -0.05 | 13.215
-1 | 0.193 | 0.00979 | -0.05 | 19.709
-0.5 | 0.254 | 0.00978 | -0.05 | 25.956
0 | 0.314 | 0.0098 | -0.051 | 32.071
0.5 | 0.375 | 0.01002 | -0.051 | 37.424
1 | 0.435 | 0.01025 | -0.051 | 42.502
1.5 | 0.496 | 0.0124 | -0.051 | 39.984
2 | 0.556 | 0.01283 | -0.051 | 43.31
2.5 | 0.615 | 0.01326 | -0.051 | 46.416
3 | 0.675 | 0.01374 | -0.051 | 49.105
3.5 | 0.733 | 0.01435 | -0.052 | 51.09
4 | 0.79 | 0.01506 | -0.052 | 52.483
4.5 | 0.847 | 0.01587 | -0.052 | 53.366
5 | 0.902 | 0.01676 | -0.052 | 53.848
5.5 | 0.956 | 0.01784 | -0.052 | 53.603
6 | 1.008 | 0.01898 | -0.052 | 53.106
6.5 | 1.058 | 0.02033 | -0.052 | 52.06
7 | 1.105 | 0.02193 | -0.052 | 50.398
7.5 | 1.15 | 0.02378 | -0.051 | 48.37
8 | 1.191 | 0.02583 | -0.051 | 46.12
8.5 | 1.227 | 0.02842 | -0.051 | 43.164
9 | 1.251 | 0.03154 | -0.051 | 39.674
9.5 | 1.269 | 0.03509 | -0.05 | 36.149
10 | 1.275 | 0.04002 | -0.049 | 31.852
10.5 | 1.265 | 0.04718 | -0.048 | 26.821
11 | 1.254 | 0.05498 | -0.047 | 22.812
11.5 | 1.219 | 0.06732 | -0.044 | 18.113
12 | 1.145 | 0.0931 | -0.035 | 12.296
12.5 | 1.104 | 0.10573 | -0.025 | 10.441
13 | 1.072 | 0.11332 | -0.019 | 9.461
13.5 | 1.035 | 0.12294 | -0.017 | 8.42
14 | 0.99 | 0.13737 | -0.017 | 7.206
14.5 | 0.937 | 0.14875 | -0.017 | 6.297
15 | 0.876 | 0.16632 | -0.017 | 5.268

## 175. Re 100.50k Mach 0.25 (2)
BIGFOIL.COM POLAR EXPORT
s3010
S3010-103-84 |  |  |  | Cl Max: | 1.3494 | at alpha= | 12 | deg
XFOIL ncrit=9 |  |  |  | L/D Max: | 48.8174 | at alpha= | 6.5 | deg
Re: | 100500 |  |  | Cd Min: | 0.25328 | at alpha= | -20 | deg
Mach: | 0.25 |  |  | Cl=0 at alpha= | -2.5595 | deg
|  |  |  | @ Cl=0.1, Cd= | 0.015239
|  |  |  | @ Cl=0.4, Cd= | 0.014951
|  |  |  | @ Cl=0.6, Cd= | 0.015927
alpha (deg) | Cl | Cd | Cm | Cl/Cd
-20 | -0.7293 | 0.25328 | 0.0634 | -2.8794
-19.5 | -0.7118 | 0.24818 | 0.0581 | -2.8681
-19 | -0.7035 | 0.2486 | 0.0508 | -2.8298
-18.5 | -0.6735 | 0.23378 | 0.0501 | -2.8809
-18 | -0.6537 | 0.22706 | 0.0466 | -2.879
-17.5 | -0.6349 | 0.22062 | 0.0424 | -2.8778
-17 | -0.6209 | 0.21644 | 0.0366 | -2.8687
-16.5 | -0.6185 | 0.21638 | 0.0296 | -2.8584
-16 | -0.5819 | 0.20053 | 0.03 | -2.9018
-15.5 | -0.562 | 0.19351 | 0.027 | -2.9042
-15 | -0.5452 | 0.18713 | 0.0231 | -2.9135
-14.5 | -0.5429 | 0.18487 | 0.0163 | -2.9367
-14 | -0.5156 | 0.17353 | 0.0151 | -2.9712
-13.5 | -0.4953 | 0.16627 | 0.0129 | -2.9789
-13 | -0.4845 | 0.16046 | 0.0085 | -3.0194
-12.5 | -0.4974 | 0.1588 | 0.0004 | -3.1322
-12 | -0.4549 | 0.14552 | 0.0027 | -3.126
-11.5 | -0.4394 | 0.13874 | 0.0001 | -3.1671
-11 | -0.4502 | 0.13516 | -0.0075 | -3.3309
-10.5 | -0.4216 | 0.12494 | -0.0071 | -3.3744
-10 | -0.4046 | 0.11813 | -0.0089 | -3.425
-9.5 | -0.4293 | 0.11457 | -0.0191 | -3.7471
-9 | -0.3845 | 0.10466 | -0.0144 | -3.6738
-8.5 | -0.418 | 0.10076 | -0.0261 | -4.1485
-8 | -0.369 | 0.09155 | -0.0201 | -4.0306
-7.5 | -0.3814 | 0.08504 | -0.0259 | -4.4849
-7 | -0.3695 | 0.07914 | -0.0258 | -4.6689
-6.5 | -0.3753 | 0.07259 | -0.0291 | -5.1701
-6 | -0.4111 | 0.06767 | -0.0323 | -6.0751
-5.5 | -0.4125 | 0.06362 | -0.0249 | -6.4838
-5 | -0.413 | 0.04182 | -0.04 | -9.8757
-4.5 | -0.3364 | 0.03133 | -0.0483 | -10.7373
-4 | -0.2451 | 0.02608 | -0.0557 | -9.398
-3.5 | -0.1577 | 0.0221 | -0.0605 | -7.1357
-3 | -0.0703 | 0.01932 | -0.0655 | -3.6387
-2.5 | 0.0095 | 0.0166 | -0.07 | 0.57229
-2 | 0.0696 | 0.01549 | -0.0684 | 4.4932
-1.5 | 0.1289 | 0.015 | -0.064 | 8.5933
-1 | 0.2588 | 0.01441 | -0.0761 | 17.9598
-0.5 | 0.2994 | 0.01452 | -0.0725 | 20.6198
0 | 0.3444 | 0.01471 | -0.0694 | 23.4126
0.5 | 0.3929 | 0.01492 | -0.0668 | 26.3338
1 | 0.4436 | 0.01514 | -0.0645 | 29.2999
1.5 | 0.4957 | 0.01537 | -0.0624 | 32.2511
2 | 0.5488 | 0.01564 | -0.0605 | 35.0895
2.5 | 0.6023 | 0.01594 | -0.0588 | 37.7854
3 | 0.6561 | 0.0163 | -0.0571 | 40.2515
3.5 | 0.71 | 0.01672 | -0.0555 | 42.4641
4 | 0.7637 | 0.01721 | -0.054 | 44.3754
4.5 | 0.8173 | 0.01776 | -0.0524 | 46.0191
5 | 0.8708 | 0.01837 | -0.0508 | 47.4034
5.5 | 0.9224 | 0.01914 | -0.0492 | 48.1923
6 | 0.9736 | 0.01998 | -0.0475 | 48.7287
6.5 | 1.0237 | 0.02097 | -0.0457 | 48.8174
7 | 1.0716 | 0.02212 | -0.0437 | 48.4448
7.5 | 1.1185 | 0.02347 | -0.0417 | 47.6566
8 | 1.1614 | 0.02512 | -0.0393 | 46.2341
8.5 | 1.2028 | 0.02702 | -0.0368 | 44.5152
9 | 1.2409 | 0.02927 | -0.0341 | 42.3949
9.5 | 1.275 | 0.03195 | -0.0312 | 39.9061
10 | 1.3096 | 0.03497 | -0.0285 | 37.4492
10.5 | 1.3304 | 0.03861 | -0.0247 | 34.4574
11 | 1.3458 | 0.04276 | -0.0209 | 31.4733
11.5 | 1.3491 | 0.04722 | -0.0165 | 28.5705
12 | 1.3494 | 0.05193 | -0.0131 | 25.985
12.5 | 1.3083 | 0.05981 | -0.0114 | 21.8743
13 | 1.2988 | 0.06625 | -0.0115 | 19.6045
13.5 | 1.2448 | 0.07904 | -0.0166 | 15.749
14 | 1.1836 | 0.09585 | -0.0258 | 12.3485
14.5 | 0.9405 | 0.16867 | -0.0745 | 5.576
15 | 0.9642 | 0.17886 | -0.0759 | 5.3908
15.5 | 0.9381 | 0.19725 | -0.0894 | 4.7559
16 | 0.9633 | 0.2063 | -0.0908 | 4.6694
16.5 | 0.9835 | 0.21506 | -0.093 | 4.5731
17 | 0.9664 | 0.22017 | -0.1036 | 4.3893

## 176. Re 100.50k Mach 0.50 (1)
BIGFOIL.COM POLAR EXPORT
s3010
S3010-103-84 |  |  |  | Cl Max: | 1.238 | at alpha= | 8 | deg
JavaFoil+Calcfoil stall+Eppler ext transition |  |  |  | L/D Max: | 50.448 | at alpha= | 4 | deg
Re: | 100500 |  |  | Cd Min: | 0.0121 | at alpha= | -0.5 | deg
Mach: | 0.5 |  |  | Cl=0 at alpha= | -2.5982 | deg
|  |  |  | @ Cl=0.1, Cd= | 0.012561
|  |  |  | @ Cl=0.4, Cd= | 0.012497
|  |  |  | @ Cl=0.6, Cd= | 0.013744
alpha (deg) | Cl | Cd | Cm | Cl/Cd
-20 | -0.927 | 0.34352 | -0.029 | -2.699
-19.5 | -0.901 | 0.33398 | -0.028 | -2.698
-19 | -0.875 | 0.32537 | -0.028 | -2.69
-18.5 | -0.85 | 0.32137 | -0.028 | -2.644
-18 | -0.824 | 0.30595 | -0.028 | -2.692
-17.5 | -0.798 | 0.30311 | -0.028 | -2.632
-17 | -0.772 | 0.30704 | -0.028 | -2.514
-16.5 | -0.746 | 0.30219 | -0.028 | -2.469
-16 | -0.72 | 0.29321 | -0.028 | -2.455
-15.5 | -0.692 | 0.26626 | -0.026 | -2.597
-15 | -0.665 | 0.24597 | -0.026 | -2.703
-14.5 | -0.639 | 0.23835 | -0.025 | -2.679
-14 | -0.612 | 0.23004 | -0.025 | -2.662
-13.5 | -0.586 | 0.23655 | -0.025 | -2.477
-13 | -0.559 | 0.23036 | -0.025 | -2.429
-12.5 | -0.533 | 0.2281 | -0.025 | -2.337
-12 | -0.507 | 0.2245 | -0.025 | -2.256
-11.5 | -0.479 | 0.19136 | -0.023 | -2.503
-11 | -0.452 | 0.19216 | -0.022 | -2.352
-10.5 | -0.425 | 0.17712 | -0.022 | -2.402
-10 | -0.399 | 0.1738 | -0.022 | -2.295
-9.5 | -0.372 | 0.18117 | -0.022 | -2.054
-9 | -0.345 | 0.1785 | -0.022 | -1.935
-8.5 | -0.319 | 0.15243 | -0.022 | -2.091
-8 | -0.291 | 0.12311 | -0.019 | -2.368
-7.5 | -0.265 | 0.22736 | -0.021 | -1.165
-7 | -0.238 | 0.12562 | -0.019 | -1.894
-6.5 | -0.211 | 0.1128 | -0.019 | -1.871
-6 | -0.184 | 0.10922 | -0.019 | -1.686
-5.5 | -0.231 | 0.06589 | -0.019 | -3.5
-5 | -0.225 | 0.05112 | -0.019 | -4.402
-4.5 | -0.19 | 0.04419 | -0.019 | -4.31
-4 | -0.146 | 0.04073 | -0.02 | -3.585
-3.5 | -0.097 | 0.03924 | -0.021 | -2.464
-3 | -0.045 | 0.03533 | -0.026 | -1.266
-2.5 | 0.011 | 0.01272 | -0.056 | 0.884
-2 | 0.079 | 0.01261 | -0.056 | 6.265
-1.5 | 0.147 | 0.01245 | -0.056 | 11.825
-1 | 0.216 | 0.01214 | -0.056 | 17.76
-0.5 | 0.284 | 0.0121 | -0.056 | 23.432
0 | 0.351 | 0.0123 | -0.056 | 28.493
0.5 | 0.418 | 0.01257 | -0.057 | 33.238
1 | 0.485 | 0.01293 | -0.057 | 37.506
1.5 | 0.551 | 0.01335 | -0.057 | 41.313
2 | 0.617 | 0.01388 | -0.057 | 44.447
2.5 | 0.682 | 0.01451 | -0.057 | 47.015
3 | 0.746 | 0.01527 | -0.057 | 48.863
3.5 | 0.809 | 0.0162 | -0.057 | 49.93
4 | 0.871 | 0.01726 | -0.057 | 50.448
4.5 | 0.931 | 0.0185 | -0.057 | 50.317
5 | 0.989 | 0.02001 | -0.057 | 49.406
5.5 | 1.044 | 0.02163 | -0.057 | 48.254
6 | 1.096 | 0.02375 | -0.057 | 46.158
6.5 | 1.144 | 0.02623 | -0.056 | 43.606
7 | 1.185 | 0.0293 | -0.056 | 40.444
7.5 | 1.218 | 0.03326 | -0.055 | 36.628
8 | 1.238 | 0.03868 | -0.054 | 32.006
8.5 | 1.231 | 0.04742 | -0.052 | 25.955
9 | 1.133 | 0.06944 | -0.044 | 16.316
9.5 | 0.976 | 0.09219 | -0.028 | 10.591
10 | 0.674 | 0.1341 | -0.017 | 5.026
10.5 | 0.701 | 0.16168 | -0.022 | 4.336
11 | 0.728 | 0.20117 | -0.026 | 3.621
11.5 | 0.755 | 0.19907 | -0.026 | 3.792
12 | 0.782 | 0.21219 | -0.028 | 3.684
12.5 | 0.809 | 0.22559 | -0.03 | 3.588
13 | 0.836 | 0.253 | -0.03 | 3.303

## 177. Re 100.50k Mach 0.50 (2)
BIGFOIL.COM POLAR EXPORT
s3010
S3010-103-84 |  |  |  | Cl Max: | 1.2085 | at alpha= | 8 | deg
XFOIL ncrit=9 |  |  |  | L/D Max: | 43.471 | at alpha= | 5 | deg
Re: | 100500 |  |  | Cd Min: | 0.2831 | at alpha= | -20 | deg
Mach: | 0.5 |  |  | Cl=0 at alpha= | -2.7104 | deg
|  |  |  | @ Cl=0.1, Cd= | 0.017596
|  |  |  | @ Cl=0.4, Cd= | 0.016128
|  |  |  | @ Cl=0.6, Cd= | 0.017446
alpha (deg) | Cl | Cd | Cm | Cl/Cd
-20 | -0.8018 | 0.2831 | 0.0727 | -2.8322
-19.5 | -0.7729 | 0.2687 | 0.0701 | -2.8764
-19 | -0.7487 | 0.2605 | 0.0655 | -2.8741
-18.5 | -0.7254 | 0.25306 | 0.0602 | -2.8665
-18 | -0.7071 | 0.24937 | 0.0532 | -2.8355
-17.5 | -0.6865 | 0.24211 | 0.0476 | -2.8355
-17 | -0.6562 | 0.22941 | 0.0453 | -2.8604
-16.5 | -0.632 | 0.22143 | 0.0411 | -2.8542
-16 | -0.6098 | 0.21421 | 0.0362 | -2.8467
-15.5 | -0.5975 | 0.21162 | 0.029 | -2.8235
-15 | -0.5688 | 0.19964 | 0.0263 | -2.8491
-14.5 | -0.5426 | 0.19089 | 0.0234 | -2.8425
-14 | -0.5234 | 0.18437 | 0.0185 | -2.8389
-13.5 | -0.5245 | 0.18395 | 0.0108 | -2.8513
-13 | -0.4825 | 0.16865 | 0.0107 | -2.861
-12.5 | -0.4606 | 0.16104 | 0.0076 | -2.8602
-12 | -0.4562 | 0.15726 | 0.0012 | -2.9009
-11.5 | -0.4313 | 0.14722 | -0.0011 | -2.9296
-11 | -0.4067 | 0.13911 | -0.003 | -2.9236
-10.5 | -0.4106 | 0.13564 | -0.0097 | -3.0271
-10 | -0.3762 | 0.12496 | -0.0096 | -3.0106
-9.5 | -0.3809 | 0.12103 | -0.0158 | -3.1472
-9 | -0.3491 | 0.11117 | -0.0157 | -3.1402
-8.5 | -0.3544 | 0.10684 | -0.0217 | -3.3171
-8 | -0.3246 | 0.09774 | -0.0214 | -3.3211
-7.5 | -0.3462 | 0.09436 | -0.0293 | -3.6689
-7 | -0.3051 | 0.08489 | -0.0262 | -3.5941
-6.5 | -0.3383 | 0.08139 | -0.0303 | -4.1565
-6 | -0.3317 | 0.07569 | -0.0244 | -4.3823
-5.5 | -0.3722 | 0.07377 | -0.0171 | -5.0454
-5 | -0.3661 | 0.05698 | -0.0411 | -6.4251
-4.5 | -0.3024 | 0.04275 | -0.0617 | -7.0737
-4 | -0.2201 | 0.03279 | -0.0738 | -6.7124
-3.5 | -0.1335 | 0.02643 | -0.0791 | -5.0511
-3 | -0.0417 | 0.02232 | -0.0827 | -1.8683
-2.5 | 0.0303 | 0.01964 | -0.0822 | 1.5428
-2 | 0.0932 | 0.01773 | -0.0807 | 5.2566
-1.5 | 0.1481 | 0.01665 | -0.0754 | 8.8949
-1 | 0.1931 | 0.01623 | -0.0667 | 11.8977
-0.5 | 0.3258 | 0.01573 | -0.0764 | 20.712
0 | 0.3727 | 0.01598 | -0.0728 | 23.3229
0.5 | 0.4282 | 0.01628 | -0.0701 | 26.3022
1 | 0.4867 | 0.01663 | -0.0678 | 29.2664
1.5 | 0.5466 | 0.01704 | -0.0656 | 32.0775
2 | 0.6071 | 0.0175 | -0.0634 | 34.6914
2.5 | 0.6681 | 0.01803 | -0.0613 | 37.0549
3 | 0.7293 | 0.01863 | -0.0592 | 39.1465
3.5 | 0.7909 | 0.01931 | -0.057 | 40.9581
4 | 0.8514 | 0.02014 | -0.0546 | 42.2741
4.5 | 0.9091 | 0.02121 | -0.0521 | 42.8619
5 | 0.9681 | 0.02227 | -0.0493 | 43.471
5.5 | 1.0224 | 0.02373 | -0.0463 | 43.0847
6 | 1.0741 | 0.0254 | -0.0429 | 42.2874
6.5 | 1.1243 | 0.02725 | -0.0391 | 41.2587
7 | 1.1677 | 0.02964 | -0.035 | 39.3961
7.5 | 1.2002 | 0.03266 | -0.0304 | 36.7483
8 | 1.2085 | 0.03693 | -0.0251 | 32.7241
8.5 | 1.2032 | 0.04177 | -0.0199 | 28.8054
9 | 1.1736 | 0.04917 | -0.0178 | 23.8682
9.5 | 1.1419 | 0.05849 | -0.0193 | 19.523
10 | 1.0131 | 0.08349 | -0.0363 | 12.1344
10.5 | 1 | 0.09467 | -0.0407 | 10.563
11 | 0.9347 | 0.11644 | -0.055 | 8.0273
11.5 | 0.936 | 0.12662 | -0.0591 | 7.3922
12 | 0.9229 | 0.14007 | -0.0668 | 6.5888
12.5 | 0.9339 | 0.1494 | -0.0704 | 6.251
13 | 0.9307 | 0.16204 | -0.0779 | 5.7436

## 178. Re 147.40k Mach 0.00 (1)
BIGFOIL.COM POLAR EXPORT
s3010
S3010-103-84 |  |  |  | Cl Max: | 1.167 | at alpha= | 9.85 | deg
Wind Tunnel (SoarTech 8) |  |  |  | L/D Max: | 53.0323 | at alpha= | 5.26 | deg
Re: | 147400 |  |  | Cd Min: | 0.0113 | at alpha= | 0.66 | deg
Mach: | 0 |  |  | Cl=0 at alpha= | -3.1243 | deg
|  |  |  | @ Cl=0.1, Cd= | 0.011579
|  |  |  | @ Cl=0.4, Cd= | 0.011389
|  |  |  | @ Cl=0.6, Cd= | 0.012612
alpha (deg) | Cl | Cd | Cm | Cl/Cd
-3.92 | -0.078 | 0.0132 |  | -5.9091
-2.4 | 0.071 | 0.0116 |  | 6.1207
-0.87 | 0.208 | 0.0115 |  | 18.087
0.66 | 0.365 | 0.0113 |  | 32.3009
2.18 | 0.522 | 0.0117 |  | 44.6154
3.73 | 0.676 | 0.0135 |  | 50.0741
5.26 | 0.822 | 0.0155 |  | 53.0323
6.81 | 0.959 | 0.0183 |  | 52.4044
8.31 | 1.084 | 0.0223 |  | 48.6099
9.85 | 1.167 | 0.0277 |  | 42.13
11.34 | 1.167 | 0.0401 |  | 29.1022
12.85 | 1.147 | 0.0601 |  | 19.0849
14.28 | 0.857 | 0.2484 |  | 3.4501

## 179. Re 203.90k Mach 0.00 (1)
BIGFOIL.COM POLAR EXPORT
s3010
S3010-103-84 |  |  |  | Cl Max: | 1.166 | at alpha= | 11.34 | deg
Wind Tunnel (SoarTech 8) |  |  |  | L/D Max: | 59.6226 | at alpha= | 6.78 | deg
Re: | 203900 |  |  | Cd Min: | 0.0094 | at alpha= | -0.88 | deg
Mach: | 0 |  |  | Cl=0 at alpha= | -2.9133 | deg
|  |  |  | @ Cl=0.1, Cd= | 0.010493
|  |  |  | @ Cl=0.4, Cd= | 0.009541
|  |  |  | @ Cl=0.6, Cd= | 0.011347
alpha (deg) | Cl | Cd | Cm | Cl/Cd
-3.92 | -0.09 | 0.0126 |  | -7.1429
-2.41 | 0.045 | 0.0112 |  | 4.0179
-0.88 | 0.185 | 0.0094 |  | 19.6809
0.67 | 0.356 | 0.0094 |  | 37.8723
2.2 | 0.512 | 0.0099 |  | 51.7172
3.71 | 0.664 | 0.0124 |  | 53.5484
5.25 | 0.811 | 0.0139 |  | 58.3453
6.78 | 0.948 | 0.0159 |  | 59.6226
8.31 | 1.075 | 0.0193 |  | 55.6995
9.85 | 1.159 | 0.0253 |  | 45.8103
11.34 | 1.166 | 0.0345 |  | 33.7971
12.84 | 1.147 | 0.0564 |  | 20.3369
14.32 | 1.116 | 0.0738 |  | 15.122

## 180. Re 301k Mach 0.00 (1)
BIGFOIL.COM POLAR EXPORT
s3010
S3010-103-84 |  |  |  | Cl Max: | 1.182 | at alpha= | 10.34 | deg
Wind Tunnel (SoarTech 8) |  |  |  | L/D Max: | 67.9508 | at alpha= | 5.25 | deg
Re: | 301000 |  |  | Cd Min: | 0.0077 | at alpha= | 0.14 | deg
Mach: | 0 |  |  | Cl=0 at alpha= | -2.9 | deg
|  |  |  | @ Cl=0.1, Cd= | 0.0091929
|  |  |  | @ Cl=0.4, Cd= | 0.0080413
|  |  |  | @ Cl=0.6, Cd= | 0.0095168
alpha (deg) | Cl | Cd | Cm | Cl/Cd
-3.98 | -0.105 | 0.0114 |  | -9.2105
-2.94 | -0.004 | 0.0105 |  | -0.38095
-1.91 | 0.099 | 0.0092 |  | 10.7609
-0.92 | 0.197 | 0.0085 |  | 23.1765
0.14 | 0.307 | 0.0077 |  | 39.8701
1.14 | 0.416 | 0.0081 |  | 51.358
2.18 | 0.525 | 0.0087 |  | 60.3448
3.19 | 0.626 | 0.0098 |  | 63.8776
4.24 | 0.732 | 0.0109 |  | 67.156
5.25 | 0.829 | 0.0122 |  | 67.9508
6.28 | 0.923 | 0.0137 |  | 67.3723
7.29 | 1.01 | 0.0155 |  | 65.1613
8.32 | 1.091 | 0.0179 |  | 60.9497
9.34 | 1.153 | 0.0214 |  | 53.8785
10.34 | 1.182 | 0.0284 |  | 41.6197
11.33 | 1.175 | 0.0314 |  | 37.4204

## 181. Re 60.90k Mach 0.00 (1)
BIGFOIL.COM POLAR EXPORT
s3010
S3010-103-84 |  |  |  | Cl Max: | 1.13 | at alpha= | 11.02 | deg
Wind Tunnel (SoarTech 8) |  |  |  | L/D Max: |  | at alpha= |  | deg
Re: | 60900 |  |  | Cd Min: |  | at alpha= |  | deg
Mach: | 0 |  |  | Cl=0 at alpha= | -2.31 | deg
@ Cl=0.1, Cd=
@ Cl=0.4, Cd=
@ Cl=0.6, Cd=
alpha (deg) | Cl | Cd | Cm | Cl/Cd
-6.08 | -0.33
-5.98 | -0.3
-5.69 | -0.29
-5.56 | -0.27
-5.28 | -0.26
-5.17 | -0.26
-4.88 | -0.23
-4.77 | -0.23
-4.47 | -0.2
-4.35 | -0.2
-4.03 | -0.17
-3.94 | -0.16
-3.64 | -0.13
-3.55 | -0.14
-3.23 | -0.1
-3.13 | -0.09
-2.84 | -0.07
-2.72 | -0.05
-2.42 | -0.03
-2.31 | 0
-2.02 | 0.03
-1.91 | 0.06
-1.6 | 0.07
-1.47 | 0.16
-1.19 | 0.16
-1.06 | 0.22
-0.79 | 0.22
-0.65 | 0.29
-0.36 | 0.29
-0.24 | 0.34
0.06 | 0.33
0.16 | 0.39
0.46 | 0.38
0.57 | 0.43
0.86 | 0.41
0.99 | 0.47
1.27 | 0.45
1.39 | 0.5
1.68 | 0.49
1.8 | 0.53
2.09 | 0.52
2.21 | 0.55
2.5 | 0.55
2.61 | 0.59
2.9 | 0.58
3.01 | 0.62
3.31 | 0.64
3.42 | 0.64
3.72 | 0.67
3.82 | 0.68
4.14 | 0.69
4.23 | 0.72
4.53 | 0.72
4.65 | 0.75
4.94 | 0.77
5.03 | 0.77
5.35 | 0.79
5.45 | 0.81
5.76 | 0.84
5.86 | 0.85
6.17 | 0.86
6.27 | 0.89
6.56 | 0.89
6.69 | 0.92
6.98 | 0.91
7.08 | 0.93
7.39 | 0.96
7.5 | 0.98
7.79 | 0.98
7.89 | 1.01
8.18 | 0.98
8.29 | 1.03
8.59 | 1.02
8.65 | 0.82
9 | 1.04
9.05 | 0.88
9.4 | 1.06
9.44 | 0.74
9.81 | 1.1
9.86 | 0.8
10.21 | 1.09
10.26 | 0.86
10.6 | 1.08
10.65 | 0.83
11.02 | 1.13
11.05 | 0.85
11.42 | 1.11
11.47 | 0.86
11.8 | 1.11
11.84 | 0.79
12.15 | 0.81
12.24 | 0.79
12.55 | 0.76
12.65 | 0.79
12.94 | 0.75
13.06 | 0.83
13.35 | 0.8
13.46 | 0.8
13.73 | 0.76
13.85 | 0.77
14.13 | 0.73
14.26 | 0.83
14.54 | 0.75
14.64 | 0.73
14.97 | 0.79
15.06 | 0.82
15.34 | 0.77
15.47 | 0.84
15.75 | 0.83
15.85 | 0.81
16.14 | 0.82
16.26 | 0.84
16.54 | 0.75
16.66 | 0.8
16.96 | 0.83
17.07 | 0.86
17.37 | 0.88

## 182. Re 60.90k Mach 0.00 (2)
BIGFOIL.COM POLAR EXPORT
s3010
S3010-103-84 |  |  |  | Cl Max: | 1.091 | at alpha= | 10.82 | deg
Wind Tunnel (SoarTech 8) |  |  |  | L/D Max: | 30.1429 | at alpha= | 6.28 | deg
Re: | 60900 |  |  | Cd Min: | 0.0167 | at alpha= | -1.41 | deg
Mach: | 0 |  |  | Cl=0 at alpha= | -2.36 | deg
|  |  |  | @ Cl=0.1, Cd= | 0.016776
|  |  |  | @ Cl=0.4, Cd= | 0.022719
|  |  |  | @ Cl=0.6, Cd= | 0.026858
alpha (deg) | Cl | Cd | Cm | Cl/Cd
-2.96 | -0.084 | 0.0172 |  | -4.8837
-1.41 | 0.133 | 0.0167 |  | 7.9641
0.14 | 0.329 | 0.0218 |  | 15.0917
1.69 | 0.468 | 0.0236 |  | 19.8305
3.23 | 0.594 | 0.0268 |  | 22.1642
4.73 | 0.719 | 0.028 |  | 25.6786
6.28 | 0.844 | 0.028 |  | 30.1429
7.79 | 0.951 | 0.0357 |  | 26.6387
9.32 | 1.042 | 0.0353 |  | 29.5184
10.82 | 1.091 | 0.0411 |  | 26.545