## index
index | Re | Mach | Datasource
1 | 50000 | 0 | JavaFoil+Calcfoil stall+Eppler ext transition
2 | 50000 | 0 | XFOIL ncrit=9
3 | 50000 | 0.1 | JavaFoil+Calcfoil stall+Eppler ext transition
4 | 50000 | 0.1 | XFOIL ncrit=9
5 | 50000 | 0.25 | JavaFoil+Calcfoil stall+Eppler ext transition
6 | 50000 | 0.25 | XFOIL ncrit=9
7 | 50000 | 0.5 | JavaFoil+Calcfoil stall+Eppler ext transition
8 | 50000 | 0.5 | XFOIL ncrit=9
9 | 100000 | 0 | JavaFoil+Calcfoil stall+Eppler ext transition
10 | 100000 | 0 | XFOIL ncrit=9
11 | 100000 | 0.1 | JavaFoil+Calcfoil stall+Eppler ext transition
12 | 100000 | 0.1 | XFOIL ncrit=9
13 | 100000 | 0.25 | JavaFoil+Calcfoil stall+Eppler ext transition
14 | 100000 | 0.25 | XFOIL ncrit=9
15 | 100000 | 0.5 | JavaFoil+Calcfoil stall+Eppler ext transition
16 | 100000 | 0.5 | XFOIL ncrit=9
17 | 250000 | 0 | JavaFoil+Calcfoil stall+Eppler ext transition
18 | 250000 | 0 | XFOIL ncrit=9
19 | 250000 | 0.1 | JavaFoil+Calcfoil stall+Eppler ext transition
20 | 250000 | 0.1 | XFOIL ncrit=9
21 | 250000 | 0.25 | JavaFoil+Calcfoil stall+Eppler ext transition
22 | 250000 | 0.25 | XFOIL ncrit=9
23 | 250000 | 0.5 | JavaFoil+Calcfoil stall+Eppler ext transition
24 | 250000 | 0.5 | XFOIL ncrit=9
25 | 500000 | 0 | JavaFoil+Calcfoil stall+Eppler ext transition
26 | 500000 | 0 | XFOIL ncrit=9
27 | 500000 | 0.1 | JavaFoil+Calcfoil stall+Eppler ext transition
28 | 500000 | 0.1 | XFOIL ncrit=9
29 | 500000 | 0.25 | JavaFoil+Calcfoil stall+Eppler ext transition
30 | 500000 | 0.25 | XFOIL ncrit=9
31 | 500000 | 0.5 | JavaFoil+Calcfoil stall+Eppler ext transition
32 | 500000 | 0.5 | XFOIL ncrit=9
33 | 750000 | 0 | JavaFoil+Calcfoil stall+Eppler ext transition
34 | 750000 | 0 | XFOIL ncrit=9
35 | 750000 | 0.1 | JavaFoil+Calcfoil stall+Eppler ext transition
36 | 750000 | 0.1 | XFOIL ncrit=9
37 | 750000 | 0.25 | JavaFoil+Calcfoil stall+Eppler ext transition
38 | 750000 | 0.25 | XFOIL ncrit=9
39 | 750000 | 0.5 | JavaFoil+Calcfoil stall+Eppler ext transition
40 | 750000 | 0.5 | XFOIL ncrit=9
41 | 1000000 | 0 | JavaFoil+Calcfoil stall+Eppler ext transition
42 | 1000000 | 0 | XFOIL ncrit=9
43 | 1000000 | 0.1 | JavaFoil+Calcfoil stall+Eppler ext transition
44 | 1000000 | 0.1 | XFOIL ncrit=9
45 | 1000000 | 0.25 | JavaFoil+Calcfoil stall+Eppler ext transition
46 | 1000000 | 0.25 | XFOIL ncrit=9
47 | 1000000 | 0.5 | JavaFoil+Calcfoil stall+Eppler ext transition
48 | 1000000 | 0.5 | XFOIL ncrit=9
49 | 2000000 | 0 | JavaFoil+Calcfoil stall+Eppler ext transition
50 | 2000000 | 0 | XFOIL ncrit=9
51 | 2000000 | 0.1 | JavaFoil+Calcfoil stall+Eppler ext transition
52 | 2000000 | 0.1 | XFOIL ncrit=9
53 | 2000000 | 0.25 | JavaFoil+Calcfoil stall+Eppler ext transition
54 | 2000000 | 0.25 | XFOIL ncrit=9
55 | 2000000 | 0.5 | JavaFoil+Calcfoil stall+Eppler ext transition
56 | 2000000 | 0.5 | XFOIL ncrit=9
57 | 3000000 | 0 | JavaFoil+Calcfoil stall+Eppler ext transition
58 | 3000000 | 0 | XFOIL ncrit=9
59 | 3000000 | 0.1 | JavaFoil+Calcfoil stall+Eppler ext transition
60 | 3000000 | 0.1 | XFOIL ncrit=9
61 | 3000000 | 0.25 | JavaFoil+Calcfoil stall+Eppler ext transition
62 | 3000000 | 0.25 | XFOIL ncrit=9
63 | 3000000 | 0.5 | JavaFoil+Calcfoil stall+Eppler ext transition
64 | 3000000 | 0.5 | XFOIL ncrit=9
65 | 4000000 | 0 | JavaFoil+Calcfoil stall+Eppler ext transition
66 | 4000000 | 0 | XFOIL ncrit=9
67 | 4000000 | 0.1 | JavaFoil+Calcfoil stall+Eppler ext transition
68 | 4000000 | 0.1 | XFOIL ncrit=9
69 | 4000000 | 0.25 | JavaFoil+Calcfoil stall+Eppler ext transition
70 | 4000000 | 0.25 | XFOIL ncrit=9
71 | 4000000 | 0.5 | JavaFoil+Calcfoil stall+Eppler ext transition
72 | 4000000 | 0.5 | XFOIL ncrit=9
73 | 5000000 | 0 | JavaFoil+Calcfoil stall+Eppler ext transition
74 | 5000000 | 0 | XFOIL ncrit=9
75 | 5000000 | 0.1 | JavaFoil+Calcfoil stall+Eppler ext transition
76 | 5000000 | 0.1 | XFOIL ncrit=9
77 | 5000000 | 0.25 | JavaFoil+Calcfoil stall+Eppler ext transition
78 | 5000000 | 0.25 | XFOIL ncrit=9
79 | 5000000 | 0.5 | JavaFoil+Calcfoil stall+Eppler ext transition
80 | 5000000 | 0.5 | XFOIL ncrit=9
81 | 6000000 | 0 | JavaFoil+Calcfoil stall+Eppler ext transition
82 | 6000000 | 0 | XFOIL ncrit=9
83 | 6000000 | 0.1 | JavaFoil+Calcfoil stall+Eppler ext transition
84 | 6000000 | 0.1 | XFOIL ncrit=9
85 | 6000000 | 0.25 | JavaFoil+Calcfoil stall+Eppler ext transition
86 | 6000000 | 0.25 | XFOIL ncrit=9
87 | 6000000 | 0.5 | JavaFoil+Calcfoil stall+Eppler ext transition
88 | 6000000 | 0.5 | XFOIL ncrit=9
89 | 7000000 | 0 | JavaFoil+Calcfoil stall+Eppler ext transition
90 | 7000000 | 0 | XFOIL ncrit=9
91 | 7000000 | 0.1 | JavaFoil+Calcfoil stall+Eppler ext transition
92 | 7000000 | 0.1 | XFOIL ncrit=9
93 | 7000000 | 0.25 | JavaFoil+Calcfoil stall+Eppler ext transition
94 | 7000000 | 0.25 | XFOIL ncrit=9
95 | 7000000 | 0.5 | JavaFoil+Calcfoil stall+Eppler ext transition
96 | 7000000 | 0.5 | XFOIL ncrit=9
97 | 8000000 | 0 | JavaFoil+Calcfoil stall+Eppler ext transition
98 | 8000000 | 0 | XFOIL ncrit=9
99 | 8000000 | 0.1 | JavaFoil+Calcfoil stall+Eppler ext transition
100 | 8000000 | 0.1 | XFOIL ncrit=9
101 | 8000000 | 0.25 | JavaFoil+Calcfoil stall+Eppler ext transition
102 | 8000000 | 0.25 | XFOIL ncrit=9
103 | 8000000 | 0.5 | JavaFoil+Calcfoil stall+Eppler ext transition
104 | 8000000 | 0.5 | XFOIL ncrit=9
105 | 10000000 | 0 | JavaFoil+Calcfoil stall+Eppler ext transition
106 | 10000000 | 0 | XFOIL ncrit=9
107 | 10000000 | 0.1 | JavaFoil+Calcfoil stall+Eppler ext transition
108 | 10000000 | 0.1 | XFOIL ncrit=9
109 | 10000000 | 0.25 | JavaFoil+Calcfoil stall+Eppler ext transition
110 | 10000000 | 0.25 | XFOIL ncrit=9
111 | 10000000 | 0.5 | JavaFoil+Calcfoil stall+Eppler ext transition
112 | 10000000 | 0.5 | XFOIL ncrit=9
113 | 12000000 | 0 | JavaFoil+Calcfoil stall+Eppler ext transition
114 | 12000000 | 0 | XFOIL ncrit=9
115 | 12000000 | 0.1 | JavaFoil+Calcfoil stall+Eppler ext transition
116 | 12000000 | 0.1 | XFOIL ncrit=9
117 | 12000000 | 0.25 | JavaFoil+Calcfoil stall+Eppler ext transition
118 | 12000000 | 0.25 | XFOIL ncrit=9
119 | 12000000 | 0.5 | JavaFoil+Calcfoil stall+Eppler ext transition
120 | 12000000 | 0.5 | XFOIL ncrit=9
121 | 14000000 | 0 | JavaFoil+Calcfoil stall+Eppler ext transition
122 | 14000000 | 0 | XFOIL ncrit=9
123 | 14000000 | 0.1 | JavaFoil+Calcfoil stall+Eppler ext transition
124 | 14000000 | 0.1 | XFOIL ncrit=9
125 | 14000000 | 0.25 | JavaFoil+Calcfoil stall+Eppler ext transition
126 | 14000000 | 0.25 | XFOIL ncrit=9
127 | 14000000 | 0.5 | JavaFoil+Calcfoil stall+Eppler ext transition
128 | 14000000 | 0.5 | XFOIL ncrit=9
129 | 16000000 | 0 | JavaFoil+Calcfoil stall+Eppler ext transition
130 | 16000000 | 0 | XFOIL ncrit=9
131 | 16000000 | 0.1 | JavaFoil+Calcfoil stall+Eppler ext transition
132 | 16000000 | 0.1 | XFOIL ncrit=9
133 | 16000000 | 0.25 | JavaFoil+Calcfoil stall+Eppler ext transition
134 | 16000000 | 0.25 | XFOIL ncrit=9
135 | 16000000 | 0.5 | JavaFoil+Calcfoil stall+Eppler ext transition
136 | 16000000 | 0.5 | XFOIL ncrit=9
137 | 18000000 | 0 | JavaFoil+Calcfoil stall+Eppler ext transition
138 | 18000000 | 0 | XFOIL ncrit=9
139 | 18000000 | 0.1 | JavaFoil+Calcfoil stall+Eppler ext transition
140 | 18000000 | 0.1 | XFOIL ncrit=9
141 | 18000000 | 0.25 | JavaFoil+Calcfoil stall+Eppler ext transition
142 | 18000000 | 0.25 | XFOIL ncrit=9
143 | 18000000 | 0.5 | JavaFoil+Calcfoil stall+Eppler ext transition
144 | 18000000 | 0.5 | XFOIL ncrit=9
145 | 20000000 | 0 | JavaFoil+Calcfoil stall+Eppler ext transition
146 | 20000000 | 0 | XFOIL ncrit=9
147 | 20000000 | 0.1 | JavaFoil+Calcfoil stall+Eppler ext transition
148 | 20000000 | 0.1 | XFOIL ncrit=9
149 | 20000000 | 0.25 | JavaFoil+Calcfoil stall+Eppler ext transition
150 | 20000000 | 0.25 | XFOIL ncrit=9
151 | 20000000 | 0.5 | JavaFoil+Calcfoil stall+Eppler ext transition
152 | 20000000 | 0.5 | XFOIL ncrit=9

## 1. Re 50k Mach 0.00 (1)
BIGFOIL.COM POLAR EXPORT
NACA67-318 a=0.2
NACA67-318 a=0.2 |  |  |  | Cl Max: | 1.295 | at alpha= | 10 | deg
JavaFoil+Calcfoil stall+Eppler ext transition |  |  |  | L/D Max: | 36.261 | at alpha= | 6.5 | deg
Re: | 50000 |  |  | Cd Min: | 0.02131 | at alpha= | -1 | deg
Mach: | 0 |  |  | Cl=0 at alpha= | -1.6583 | deg
|  |  |  | @ Cl=0.1, Cd= | 0.021324
|  |  |  | @ Cl=0.4, Cd= | 0.022012
|  |  |  | @ Cl=0.6, Cd= | 0.023001
alpha (deg) | Cl | Cd | Cm | Cl/Cd
-20 | -0.889 | 0.28291 | 0.01 | -3.144
-19.5 | -0.907 | 0.27135 | 0.01 | -3.343
-19 | -0.924 | 0.24854 | 0.01 | -3.717
-18.5 | -0.938 | 0.24719 | 0.009 | -3.796
-18 | -0.95 | 0.23392 | 0.008 | -4.062
-17.5 | -0.961 | 0.22934 | 0.007 | -4.192
-17 | -0.971 | 0.20873 | 0.007 | -4.65
-16.5 | -0.977 | 0.20018 | 0.006 | -4.881
-16 | -0.981 | 0.18948 | 0.006 | -5.177
-15.5 | -0.982 | 0.17361 | 0.005 | -5.657
-15 | -0.978 | 0.16138 | 0.005 | -6.058
-14.5 | -0.967 | 0.15022 | 0.004 | -6.435
-14 | -0.953 | 0.14106 | 0.004 | -6.757
-13.5 | -0.937 | 0.1323 | 0.003 | -7.083
-13 | -0.918 | 0.12499 | 0.003 | -7.348
-12.5 | -0.897 | 0.11632 | 0.002 | -7.715
-12 | -0.874 | 0.10897 | 0.002 | -8.018
-11.5 | -0.847 | 0.10285 | 0.001 | -8.239
-11 | -0.819 | 0.09546 | 0.001 | -8.58
-10.5 | -0.788 | 0.08859 | 0 | -8.896
-10 | -0.755 | 0.08449 | 0 | -8.935
-9.5 | -0.72 | 0.07885 | -0.001 | -9.13
-9 | -0.683 | 0.07391 | -0.001 | -9.24
-8.5 | -0.644 | 0.06901 | -0.002 | -9.336
-8 | -0.604 | 0.0646 | -0.003 | -9.346
-7.5 | -0.562 | 0.06009 | -0.004 | -9.354
-7 | -0.519 | 0.05643 | -0.004 | -9.19
-6.5 | -0.474 | 0.0535 | -0.005 | -8.856
-6 | -0.428 | 0.05085 | -0.006 | -8.414
-5.5 | -0.381 | 0.04816 | -0.007 | -7.908
-5 | -0.333 | 0.04576 | -0.007 | -7.279
-4.5 | -0.285 | 0.0437 | -0.008 | -6.512
-4 | -0.236 | 0.04165 | -0.009 | -5.663
-3.5 | -0.225 | 0.02272 | -0.018 | -9.883
-3 | -0.164 | 0.0224 | -0.02 | -7.321
-2.5 | -0.101 | 0.02153 | -0.02 | -4.678
-2 | -0.041 | 0.0214 | -0.022 | -1.919
-1.5 | 0.019 | 0.02136 | -0.023 | 0.878
-1 | 0.079 | 0.02131 | -0.024 | 3.699
-0.5 | 0.139 | 0.02135 | -0.026 | 6.505
0 | 0.199 | 0.02148 | -0.027 | 9.245
0.5 | 0.258 | 0.0216 | -0.029 | 11.964
1 | 0.318 | 0.02173 | -0.03 | 14.644
1.5 | 0.377 | 0.02193 | -0.031 | 17.176
2 | 0.436 | 0.02214 | -0.033 | 19.697
2.5 | 0.495 | 0.02241 | -0.034 | 22.105
3 | 0.554 | 0.02272 | -0.035 | 24.406
3.5 | 0.613 | 0.02308 | -0.037 | 26.573
4 | 0.671 | 0.02351 | -0.038 | 28.555
4.5 | 0.729 | 0.02394 | -0.039 | 30.446
5 | 0.787 | 0.02441 | -0.041 | 32.234
5.5 | 0.846 | 0.025 | -0.042 | 33.82
6 | 0.904 | 0.02561 | -0.044 | 35.29
6.5 | 0.964 | 0.02659 | -0.045 | 36.261
7 | 1.024 | 0.03074 | -0.047 | 33.3
7.5 | 1.075 | 0.03181 | -0.048 | 33.788
8 | 1.124 | 0.033 | -0.05 | 34.063
8.5 | 1.171 | 0.03417 | -0.051 | 34.272
9 | 1.019 | 0.06722 | -0.027 | 15.155
9.5 | 1.257 | 0.03715 | -0.054 | 33.845
10 | 1.295 | 0.03858 | -0.055 | 33.561
10.5 | 1.119 | 0.08105 | -0.028 | 13.805
11 | 1.147 | 0.08612 | -0.029 | 13.324
11.5 | 1.171 | 0.09275 | -0.027 | 12.627
12 | 1.195 | 0.09865 | -0.028 | 12.109
12.5 | 1.213 | 0.10513 | -0.028 | 11.541
13 | 1.224 | 0.11172 | -0.024 | 10.958
13.5 | 1.234 | 0.11971 | -0.024 | 10.311
14 | 1.241 | 0.12741 | -0.024 | 9.737
14.5 | 1.243 | 0.13818 | -0.024 | 8.996
15 | 1.242 | 0.1494 | -0.025 | 8.314

## 2. Re 50k Mach 0.00 (2)
BIGFOIL.COM POLAR EXPORT
NACA67-318 a=0.2
NACA67-318 a=0.2 |  |  |  | Cl Max: | 1.1675 | at alpha= | 12 | deg
XFOIL ncrit=9 |  |  |  | L/D Max: | 23.5634 | at alpha= | 9.5 | deg
Re: | 50000 |  |  | Cd Min: | 0.18411 | at alpha= | 17 | deg
Mach: | 0 |  |  | Cl=0 at alpha= | 0.52732 | deg
|  |  |  | @ Cl=0.1, Cd= | 0.065225
|  |  |  | @ Cl=0.4, Cd= | 0.074354
|  |  |  | @ Cl=0.6, Cd= | 0.18411
alpha (deg) | Cl | Cd | Cm | Cl/Cd
-12 | -0.4705 | 0.15004 | -0.021 | -3.1358
-11.5 | -0.4917 | 0.14595 | -0.0185 | -3.369
-11 | -0.4828 | 0.13986 | -0.0157 | -3.452
-10.5 | -0.5041 | 0.13597 | -0.0116 | -3.7074
-10 | -0.4829 | 0.13047 | -0.0078 | -3.7012
-9.5 | -0.4687 | 0.12539 | -0.004 | -3.7379
-9 | -0.4559 | 0.12053 | -0.0002 | -3.7825
-7.5 | -0.9215 | 0.07276 | 0.0149 | -12.6649
-7 | -0.9292 | 0.06524 | 0.0233 | -14.2428
-6.5 | -0.9206 | 0.05923 | 0.03 | -15.5428
-6 | -0.9031 | 0.05383 | 0.0362 | -16.7769
-5.5 | -0.8732 | 0.04945 | 0.0406 | -17.6582
-5 | -0.835 | 0.04603 | 0.0434 | -18.1403
-4.5 | -0.7884 | 0.04305 | 0.0451 | -18.3136
-4 | -0.1761 | 0.05569 | -0.0334 | -3.1621
-3.5 | -0.1573 | 0.05523 | -0.0298 | -2.8481
-3 | -0.1381 | 0.05495 | -0.0262 | -2.5132
-2.5 | -0.1184 | 0.05484 | -0.0225 | -2.159
-2 | -0.0985 | 0.05488 | -0.0189 | -1.7948
-1.5 | -0.0786 | 0.05505 | -0.0153 | -1.4278
-1 | -0.0587 | 0.05537 | -0.0116 | -1.0601
-0.5 | -0.0391 | 0.05582 | -0.0081 | -0.70047
0 | -0.0198 | 0.05641 | -0.0045 | -0.351
0.5 | -0.001 | 0.05715 | -0.001 | -0.017498
1 | 0.0173 | 0.05803 | 0.0024 | 0.29812
1.5 | 0.0349 | 0.05906 | 0.0058 | 0.59092
2 | 0.0517 | 0.06026 | 0.0091 | 0.85795
2.5 | 0.0679 | 0.06162 | 0.0123 | 1.1019
3 | 0.0831 | 0.06316 | 0.0154 | 1.3157
3.5 | 0.0975 | 0.06487 | 0.0184 | 1.503
4 | 0.1109 | 0.06677 | 0.0212 | 1.6609
4.5 | 0.2022 | 0.07072 | 0.0069 | 2.8592
5 | 0.2616 | 0.07396 | 0.0008 | 3.537
5.5 | 0.3919 | 0.07425 | -0.0113 | 5.2781
6 | 0.4487 | 0.07498 | -0.0129 | 5.9843
6.5 | 0.4902 | 0.0757 | -0.0122 | 6.4756
7 | 0.5295 | 0.07629 | -0.011 | 6.9406
7.5 | 0.5829 | 0.07612 | -0.0106 | 7.6576
8 | 0.6515 | 0.07414 | -0.0103 | 8.7874
8.5 | 0.6878 | 0.07315 | -0.0062 | 9.4026
9 | 0.7986 | 0.06402 | -0.0043 | 12.4742
9.5 | 1.0071 | 0.04274 | -0.0046 | 23.5634
10 | 0.997 | 0.04431 | 0.0067 | 22.5006
11 | 1.0617 | 0.0501 | 0.0146 | 21.1916
11.5 | 1.1152 | 0.05383 | 0.0149 | 20.7171
12 | 1.1675 | 0.05886 | 0.0147 | 19.8352
12.5 | 1.1376 | 0.0629 | 0.0256 | 18.0859
13 | 1.1004 | 0.06735 | 0.0363 | 16.3385
13.5 | 1.0565 | 0.07212 | 0.0464 | 14.6492
14 | 0.9847 | 0.07824 | 0.0571 | 12.5856
14.5 | 0.899 | 0.08668 | 0.0652 | 10.3715
15 | 0.8194 | 0.0979 | 0.0685 | 8.3698
16.5 | 0.5179 | 0.17566 | 0.033 | 2.9483
17 | 0.5433 | 0.18411 | 0.0323 | 2.951

## 3. Re 50k Mach 0.10 (1)
BIGFOIL.COM POLAR EXPORT
NACA67-318 a=0.2
NACA67-318 a=0.2 |  |  |  | Cl Max: | 1.296 | at alpha= | 10 | deg
JavaFoil+Calcfoil stall+Eppler ext transition |  |  |  | L/D Max: | 36.211 | at alpha= | 6.5 | deg
Re: | 50000 |  |  | Cd Min: | 0.02137 | at alpha= | -0.5 | deg
Mach: | 0.1 |  |  | Cl=0 at alpha= | -1.6583 | deg
|  |  |  | @ Cl=0.1, Cd= | 0.021383
|  |  |  | @ Cl=0.4, Cd= | 0.022062
|  |  |  | @ Cl=0.6, Cd= | 0.023061
alpha (deg) | Cl | Cd | Cm | Cl/Cd
-20 | -0.842 | 0.30366 | 0.01 | -2.772
-19.5 | -0.863 | 0.28849 | 0.01 | -2.992
-19 | -0.883 | 0.2605 | 0.01 | -3.391
-18.5 | -0.902 | 0.24919 | 0.009 | -3.618
-18 | -0.918 | 0.25139 | 0.008 | -3.65
-17.5 | -0.932 | 0.23403 | 0.007 | -3.984
-17 | -0.945 | 0.21395 | 0.007 | -4.416
-16.5 | -0.955 | 0.20399 | 0.006 | -4.68
-16 | -0.962 | 0.19249 | 0.006 | -4.997
-15.5 | -0.966 | 0.18171 | 0.005 | -5.316
-15 | -0.964 | 0.16699 | 0.005 | -5.775
-14.5 | -0.956 | 0.15621 | 0.004 | -6.117
-14 | -0.944 | 0.14253 | 0.004 | -6.624
-13.5 | -0.93 | 0.13327 | 0.003 | -6.978
-13 | -0.913 | 0.12573 | 0.003 | -7.261
-12.5 | -0.893 | 0.11837 | 0.002 | -7.545
-12 | -0.871 | 0.11272 | 0.002 | -7.726
-11.5 | -0.846 | 0.10521 | 0.001 | -8.039
-11 | -0.818 | 0.09588 | 0.001 | -8.535
-10.5 | -0.788 | 0.09046 | 0 | -8.712
-10 | -0.756 | 0.08402 | 0 | -8.996
-9.5 | -0.721 | 0.07905 | -0.001 | -9.121
-9 | -0.684 | 0.0741 | -0.002 | -9.237
-8.5 | -0.646 | 0.06924 | -0.002 | -9.328
-8 | -0.606 | 0.06486 | -0.003 | -9.338
-7.5 | -0.564 | 0.06062 | -0.004 | -9.305
-7 | -0.521 | 0.05687 | -0.004 | -9.156
-6.5 | -0.476 | 0.05381 | -0.005 | -8.841
-6 | -0.43 | 0.05111 | -0.006 | -8.408
-5.5 | -0.383 | 0.04823 | -0.007 | -7.934
-5 | -0.335 | 0.0459 | -0.007 | -7.29
-4.5 | -0.286 | 0.04375 | -0.008 | -6.535
-4 | -0.237 | 0.04164 | -0.009 | -5.695
-3.5 | -0.226 | 0.02281 | -0.018 | -9.888
-3 | -0.165 | 0.02246 | -0.02 | -7.336
-2.5 | -0.101 | 0.02158 | -0.02 | -4.688
-2 | -0.041 | 0.02148 | -0.022 | -1.921
-1.5 | 0.019 | 0.0214 | -0.023 | 0.88
-1 | 0.079 | 0.02139 | -0.025 | 3.703
-0.5 | 0.14 | 0.02137 | -0.026 | 6.531
0 | 0.2 | 0.02152 | -0.027 | 9.272
0.5 | 0.26 | 0.02168 | -0.029 | 11.977
1 | 0.32 | 0.02179 | -0.03 | 14.68
1.5 | 0.379 | 0.02198 | -0.031 | 17.222
2 | 0.438 | 0.02221 | -0.033 | 19.729
2.5 | 0.498 | 0.02247 | -0.034 | 22.151
3 | 0.557 | 0.02277 | -0.035 | 24.47
3.5 | 0.616 | 0.02317 | -0.037 | 26.593
4 | 0.675 | 0.02361 | -0.038 | 28.57
4.5 | 0.733 | 0.02405 | -0.04 | 30.454
5 | 0.791 | 0.02453 | -0.041 | 32.225
5.5 | 0.85 | 0.02508 | -0.042 | 33.881
6 | 0.908 | 0.02577 | -0.044 | 35.237
6.5 | 0.969 | 0.02675 | -0.046 | 36.211
7 | 1.028 | 0.03096 | -0.047 | 33.209
7.5 | 1.079 | 0.03206 | -0.049 | 33.666
8 | 1.128 | 0.0332 | -0.05 | 33.987
8.5 | 1.175 | 0.03438 | -0.051 | 34.18
9 | 1.022 | 0.06751 | -0.027 | 15.137
9.5 | 1.261 | 0.03756 | -0.054 | 33.574
10 | 1.296 | 0.03905 | -0.055 | 33.178
10.5 | 1.123 | 0.0809 | -0.03 | 13.875
11 | 1.148 | 0.08696 | -0.028 | 13.204
11.5 | 1.171 | 0.09438 | -0.027 | 12.412
12 | 1.193 | 0.09963 | -0.028 | 11.98
12.5 | 1.209 | 0.10595 | -0.024 | 11.407
13 | 1.22 | 0.11446 | -0.024 | 10.662
13.5 | 1.228 | 0.12232 | -0.024 | 10.04
14 | 1.232 | 0.12998 | -0.025 | 9.479
14.5 | 1.232 | 0.14005 | -0.024 | 8.796
15 | 1.228 | 0.15162 | -0.025 | 8.098

## 4. Re 50k Mach 0.10 (2)
BIGFOIL.COM POLAR EXPORT
NACA67-318 a=0.2
NACA67-318 a=0.2 |  |  |  | Cl Max: | 1.1338 | at alpha= | 12 | deg
XFOIL ncrit=9 |  |  |  | L/D Max: | 22.8349 | at alpha= | 9.5 | deg
Re: | 50000 |  |  | Cd Min: | 0.18464 | at alpha= | 17 | deg
Mach: | 0.1 |  |  | Cl=0 at alpha= | 0.53279 | deg
|  |  |  | @ Cl=0.1, Cd= | 0.065422
|  |  |  | @ Cl=0.4, Cd= | 0.074519
|  |  |  | @ Cl=0.6, Cd= | 0.18464
alpha (deg) | Cl | Cd | Cm | Cl/Cd
-12 | -0.4699 | 0.15081 | -0.021 | -3.1158
-11.5 | -0.495 | 0.14695 | -0.0186 | -3.3685
-11 | -0.4792 | 0.14052 | -0.0158 | -3.4102
-10.5 | -0.4959 | 0.13636 | -0.0119 | -3.6367
-9 | -0.4547 | 0.12109 | -0.0005 | -3.7551
-8 | -0.8512 | 0.08584 | 0.0028 | -9.9161
-7.5 | -0.9165 | 0.07353 | 0.0134 | -12.4643
-7 | -0.9282 | 0.0661 | 0.0222 | -14.0424
-6.5 | -0.9211 | 0.06005 | 0.0291 | -15.3389
-6 | -0.9054 | 0.05456 | 0.0355 | -16.5946
-5.5 | -0.877 | 0.05005 | 0.0402 | -17.5225
-5 | -0.8397 | 0.04654 | 0.0432 | -18.0425
-4.5 | -0.7948 | 0.04361 | 0.0454 | -18.2252
-4 | -0.1771 | 0.05594 | -0.0336 | -3.1659
-3.5 | -0.1583 | 0.05548 | -0.03 | -2.8533
-3 | -0.1389 | 0.05519 | -0.0263 | -2.5168
-2.5 | -0.1191 | 0.05508 | -0.0227 | -2.1623
-2 | -0.0992 | 0.05511 | -0.019 | -1.8
-1.5 | -0.0791 | 0.05529 | -0.0153 | -1.4306
-1 | -0.0592 | 0.05561 | -0.0117 | -1.0646
-0.5 | -0.0395 | 0.05607 | -0.0081 | -0.70448
0 | -0.0201 | 0.05666 | -0.0046 | -0.35475
0.5 | -0.0012 | 0.0574 | -0.001 | -0.020906
1 | 0.0171 | 0.05829 | 0.0024 | 0.29336
1.5 | 0.0348 | 0.05934 | 0.0058 | 0.58645
2 | 0.0517 | 0.06055 | 0.0091 | 0.85384
2.5 | 0.0679 | 0.06192 | 0.0123 | 1.0966
3 | 0.0832 | 0.06348 | 0.0154 | 1.3106
3.5 | 0.0977 | 0.06521 | 0.0184 | 1.4982
4 | 0.1194 | 0.06721 | 0.0192 | 1.7765
4.5 | 0.2092 | 0.07131 | 0.0056 | 2.9337
5 | 0.2793 | 0.07518 | -0.0021 | 3.7151
5.5 | 0.3937 | 0.07444 | -0.0113 | 5.2888
6 | 0.455 | 0.07521 | -0.0134 | 6.0497
6.5 | 0.4879 | 0.07601 | -0.0117 | 6.4189
7 | 0.5367 | 0.07642 | -0.0114 | 7.023
7.5 | 0.5986 | 0.07581 | -0.0117 | 7.8961
8 | 0.6363 | 0.07545 | -0.0086 | 8.4334
8.5 | 0.6894 | 0.07343 | -0.0057 | 9.3885
9 | 0.8559 | 0.0578 | -0.0054 | 14.808
9.5 | 0.9972 | 0.04367 | -0.0022 | 22.8349
10 | 0.9948 | 0.045 | 0.0084 | 22.1067
10.5 | 1.0064 | 0.04789 | 0.0152 | 21.0148
11 | 1.0604 | 0.05092 | 0.0161 | 20.8248
11.5 | 1.1318 | 0.05516 | 0.014 | 20.5185
12 | 1.1338 | 0.05926 | 0.021 | 19.1326
12.5 | 1.1267 | 0.06396 | 0.0283 | 17.6157
13 | 1.0835 | 0.0686 | 0.0393 | 15.7945
13.5 | 1.0293 | 0.07384 | 0.0498 | 13.9396
14 | 0.9592 | 0.08043 | 0.0593 | 11.9259
14.5 | 0.8801 | 0.08918 | 0.066 | 9.8688
15 | 0.807 | 0.10056 | 0.0684 | 8.0251
16.5 | 0.5166 | 0.17616 | 0.0332 | 2.9326
17 | 0.5421 | 0.18464 | 0.0325 | 2.936

## 5. Re 50k Mach 0.25 (1)
BIGFOIL.COM POLAR EXPORT
NACA67-318 a=0.2
NACA67-318 a=0.2 |  |  |  | Cl Max: | 1.277 | at alpha= | 9.5 | deg
JavaFoil+Calcfoil stall+Eppler ext transition |  |  |  | L/D Max: | 35.515 | at alpha= | 6.5 | deg
Re: | 50000 |  |  | Cd Min: | 0.02173 | at alpha= | -1 | deg
Mach: | 0.25 |  |  | Cl=0 at alpha= | -1.6557 | deg
|  |  |  | @ Cl=0.1, Cd= | 0.021745
|  |  |  | @ Cl=0.4, Cd= | 0.022447
|  |  |  | @ Cl=0.6, Cd= | 0.02347
alpha (deg) | Cl | Cd | Cm | Cl/Cd
-18.5 | -0.567 | 0.36059 | 0.006 | -1.573
-18 | -0.622 | 0.33402 | 0.008 | -1.863
-17.5 | -0.672 | 0.28674 | 0.008 | -2.344
-17 | -0.718 | 0.26585 | 0.007 | -2.701
-16.5 | -0.759 | 0.24719 | 0.007 | -3.072
-16 | -0.796 | 0.22255 | 0.006 | -3.578
-15.5 | -0.826 | 0.21373 | 0.005 | -3.867
-15 | -0.848 | 0.19766 | 0.005 | -4.292
-14.5 | -0.859 | 0.18294 | 0.004 | -4.694
-14 | -0.865 | 0.16817 | 0.004 | -5.141
-13.5 | -0.866 | 0.15461 | 0.003 | -5.601
-13 | -0.863 | 0.14404 | 0.003 | -5.99
-12.5 | -0.855 | 0.13221 | 0.002 | -6.468
-12 | -0.843 | 0.12198 | 0.002 | -6.912
-11.5 | -0.827 | 0.11231 | 0.001 | -7.363
-11 | -0.807 | 0.1027 | 0.001 | -7.857
-10.5 | -0.783 | 0.09413 | 0 | -8.317
-10 | -0.755 | 0.08852 | 0 | -8.533
-9.5 | -0.724 | 0.08228 | -0.001 | -8.805
-9 | -0.691 | 0.07576 | -0.002 | -9.117
-8.5 | -0.654 | 0.07163 | -0.002 | -9.128
-8 | -0.615 | 0.06668 | -0.003 | -9.223
-7.5 | -0.574 | 0.06195 | -0.004 | -9.269
-7 | -0.531 | 0.05817 | -0.004 | -9.132
-6.5 | -0.486 | 0.05485 | -0.005 | -8.864
-6 | -0.44 | 0.05185 | -0.006 | -8.481
-5.5 | -0.392 | 0.04884 | -0.007 | -8.024
-5 | -0.343 | 0.04645 | -0.008 | -7.385
-4.5 | -0.293 | 0.04433 | -0.008 | -6.616
-4 | -0.243 | 0.04225 | -0.009 | -5.753
-3.5 | -0.231 | 0.02324 | -0.019 | -9.959
-3 | -0.169 | 0.0229 | -0.02 | -7.386
-2.5 | -0.104 | 0.02197 | -0.021 | -4.731
-2 | -0.042 | 0.02183 | -0.022 | -1.941
-1.5 | 0.019 | 0.02178 | -0.024 | 0.888
-1 | 0.081 | 0.02173 | -0.025 | 3.746
-0.5 | 0.143 | 0.02178 | -0.027 | 6.586
0 | 0.205 | 0.02195 | -0.028 | 9.34
0.5 | 0.267 | 0.02205 | -0.029 | 12.102
1 | 0.329 | 0.02218 | -0.031 | 14.815
1.5 | 0.389 | 0.0224 | -0.032 | 17.359
2 | 0.45 | 0.02266 | -0.034 | 19.864
2.5 | 0.511 | 0.02291 | -0.035 | 22.313
3 | 0.572 | 0.0233 | -0.036 | 24.56
3.5 | 0.633 | 0.02367 | -0.038 | 26.731
4 | 0.693 | 0.0241 | -0.039 | 28.738
4.5 | 0.752 | 0.02464 | -0.041 | 30.523
5 | 0.812 | 0.0252 | -0.042 | 32.208
5.5 | 0.872 | 0.02576 | -0.044 | 33.866
6 | 0.933 | 0.02656 | -0.045 | 35.143
6.5 | 0.995 | 0.02802 | -0.047 | 35.515
7 | 1.052 | 0.03207 | -0.049 | 32.806
7.5 | 1.103 | 0.03338 | -0.05 | 33.058
8 | 1.152 | 0.03462 | -0.051 | 33.276
8.5 | 1.005 | 0.06442 | -0.028 | 15.595
9 | 1.039 | 0.06946 | -0.027 | 14.955
9.5 | 1.277 | 0.03946 | -0.055 | 32.356
10 | 1.103 | 0.07862 | -0.029 | 14.03
10.5 | 1.127 | 0.08515 | -0.028 | 13.24
11 | 1.149 | 0.0918 | -0.028 | 12.513
11.5 | 1.166 | 0.09813 | -0.027 | 11.878
12 | 1.176 | 0.10519 | -0.023 | 11.18
12.5 | 1.183 | 0.11532 | -0.023 | 10.256
13 | 1.18 | 0.12215 | -0.024 | 9.661
13.5 | 1.171 | 0.13239 | -0.024 | 8.846
14 | 1.155 | 0.14859 | -0.025 | 7.776
14.5 | 1.133 | 0.16059 | -0.025 | 7.056

## 6. Re 50k Mach 0.25 (2)
BIGFOIL.COM POLAR EXPORT
NACA67-318 a=0.2
NACA67-318 a=0.2 |  |  |  | Cl Max: | 1.1013 | at alpha= | 11.5 | deg
XFOIL ncrit=9 |  |  |  | L/D Max: | 21.5278 | at alpha= | 9.5 | deg
Re: | 50000 |  |  | Cd Min: | 0.17909 | at alpha= | 16.5 | deg
Mach: | 0.25 |  |  | Cl=0 at alpha= | 0.56952 | deg
|  |  |  | @ Cl=0.1, Cd= | 0.06713
|  |  |  | @ Cl=0.4, Cd= | 0.075336
|  |  |  | @ Cl=0.6, Cd= | 0.17909
alpha (deg) | Cl | Cd | Cm | Cl/Cd
-11.5 | -0.4926 | 0.15098 | -0.0191 | -3.2627
-11 | -0.4644 | 0.14412 | -0.0162 | -3.2223
-10.5 | -0.4708 | 0.13938 | -0.0128 | -3.3778
-9 | -0.4519 | 0.1243 | -0.0016 | -3.6356
-8.5 | -0.7456 | 0.09304 | -0.0179 | -8.0138
-7.5 | -0.8856 | 0.0775 | 0.0053 | -11.4271
-7 | -0.9174 | 0.07061 | 0.0161 | -12.9925
-6.5 | -0.919 | 0.06435 | 0.0237 | -14.2813
-6 | -0.9133 | 0.05851 | 0.0312 | -15.6093
-5.5 | -0.8941 | 0.05342 | 0.0375 | -16.7372
-5 | -0.8623 | 0.04937 | 0.0416 | -17.4661
-4.5 | -0.8208 | 0.04594 | 0.0447 | -17.8668
-3.5 | -0.1635 | 0.05684 | -0.0309 | -2.8765
-3 | -0.1437 | 0.05652 | -0.0271 | -2.5425
-2.5 | -0.1234 | 0.05638 | -0.0234 | -2.1887
-2 | -0.103 | 0.05641 | -0.0196 | -1.8259
-1.5 | -0.0824 | 0.0566 | -0.0159 | -1.4558
-1 | -0.062 | 0.05693 | -0.0122 | -1.0891
-0.5 | -0.0418 | 0.05741 | -0.0085 | -0.7281
0 | -0.022 | 0.05804 | -0.0048 | -0.37905
0.5 | -0.0026 | 0.05882 | -0.0013 | -0.044203
1 | 0.0161 | 0.05977 | 0.0023 | 0.26937
1.5 | 0.0342 | 0.06087 | 0.0057 | 0.56185
2 | 0.0516 | 0.06215 | 0.009 | 0.83025
2.5 | 0.0682 | 0.06361 | 0.0123 | 1.0722
3 | 0.0839 | 0.06525 | 0.0154 | 1.2858
3.5 | 0.0988 | 0.06707 | 0.0183 | 1.4731
4 | 0.1579 | 0.07003 | 0.011 | 2.2547
4.5 | 0.2345 | 0.07413 | 0.0012 | 3.1634
5 | 0.3648 | 0.07483 | -0.012 | 4.8751
5.5 | 0.4246 | 0.07569 | -0.014 | 5.6097
6 | 0.4602 | 0.07656 | -0.0125 | 6.011
6.5 | 0.5036 | 0.07739 | -0.0118 | 6.5073
7 | 0.5596 | 0.07761 | -0.0119 | 7.2104
7.5 | 0.6016 | 0.07775 | -0.0098 | 7.7376
8 | 0.6405 | 0.07744 | -0.0064 | 8.2709
8.5 | 0.7432 | 0.07128 | -0.0053 | 10.4265
9 | 0.9369 | 0.05047 | -0.002 | 18.5635
9.5 | 0.992 | 0.04608 | 0.0066 | 21.5278
10 | 0.9901 | 0.04887 | 0.0158 | 20.2599
10.5 | 1.0322 | 0.05174 | 0.019 | 19.9497
11 | 1.0841 | 0.05559 | 0.0204 | 19.5017
11.5 | 1.1013 | 0.06008 | 0.0254 | 18.3306
12 | 1.0661 | 0.06497 | 0.0355 | 16.4091
12.5 | 1.0312 | 0.07024 | 0.0444 | 14.6811
13 | 1.0138 | 0.07582 | 0.0509 | 13.3711
13.5 | 0.9493 | 0.08274 | 0.0591 | 11.4733
15 | 0.617 | 0.14007 | 0.0504 | 4.4049
16 | 0.4996 | 0.17249 | 0.0345 | 2.8964
16.5 | 0.5121 | 0.17909 | 0.0341 | 2.8595

## 7. Re 50k Mach 0.50 (1)
BIGFOIL.COM POLAR EXPORT
NACA67-318 a=0.2
NACA67-318 a=0.2 |  |  |  | Cl Max: | 1.214 | at alpha= | 20 | deg
JavaFoil+Calcfoil stall+Eppler ext transition |  |  |  | L/D Max: | 32.88 | at alpha= | 5.5 | deg
Re: | 50000 |  |  | Cd Min: | 0.02341 | at alpha= | -0.5 | deg
Mach: | 0.5 |  |  | Cl=0 at alpha= | -1.6594 | deg
|  |  |  | @ Cl=0.1, Cd= | 0.023436
|  |  |  | @ Cl=0.4, Cd= | 0.024163
|  |  |  | @ Cl=0.6, Cd= | 0.025251
alpha (deg) | Cl | Cd | Cm | Cl/Cd
-20 | -1.033 | 0.4283 | 0.015 | -2.412
-19.5 | -1.006 | 0.42519 | 0.015 | -2.365
-19 | -0.978 | 0.43137 | 0.014 | -2.268
-18.5 | -0.951 | 0.41627 | 0.013 | -2.284
-18 | -0.924 | 0.41667 | 0.012 | -2.217
-17.5 | -0.896 | 0.38405 | 0.011 | -2.332
-17 | -0.866 | 0.39009 | 0.01 | -2.22
-16.5 | -0.838 | 0.37076 | 0.009 | -2.261
-16 | -0.811 | 0.37423 | 0.009 | -2.167
-15.5 | -0.783 | 0.3506 | 0.008 | -2.234
-15 | -0.755 | 0.34618 | 0.007 | -2.182
-14.5 | -0.726 | 0.33673 | 0.006 | -2.156
-14 | -0.698 | 0.31306 | 0.005 | -2.229
-13.5 | -0.67 | 0.31089 | 0.005 | -2.155
-13 | -0.642 | 0.3058 | 0.004 | -2.1
-12.5 | -0.614 | 0.31084 | 0.003 | -1.976
-12 | -0.586 | 0.30752 | 0.002 | -1.906
-11.5 | -0.557 | 0.27556 | 0.002 | -2.022
-11 | -0.529 | 0.26764 | 0.001 | -1.976
-10.5 | -0.501 | 0.2651 | 0 | -1.889
-10 | -0.473 | 0.24993 | 0 | -1.891
-9.5 | -0.444 | 0.16683 | -0.001 | -2.661
-9 | -0.416 | 0.17176 | -0.002 | -2.421
-8.5 | -0.507 | 0.11987 | -0.002 | -4.228
-8 | -0.583 | 0.08418 | -0.003 | -6.927
-7.5 | -0.58 | 0.07556 | -0.004 | -7.671
-7 | -0.555 | 0.06743 | -0.004 | -8.23
-6.5 | -0.519 | 0.06134 | -0.005 | -8.465
-6 | -0.477 | 0.05704 | -0.006 | -8.36
-5.5 | -0.429 | 0.05267 | -0.007 | -8.148
-5 | -0.378 | 0.04987 | -0.008 | -7.582
-4.5 | -0.325 | 0.04675 | -0.009 | -6.946
-4 | -0.27 | 0.04444 | -0.01 | -6.067
-3.5 | -0.213 | 0.04245 | -0.011 | -5.028
-3 | -0.188 | 0.0249 | -0.022 | -7.554
-2.5 | -0.118 | 0.02453 | -0.024 | -4.828
-2 | -0.047 | 0.02352 | -0.025 | -2.01
-1.5 | 0.022 | 0.02343 | -0.027 | 0.921
-1 | 0.091 | 0.02344 | -0.028 | 3.879
-0.5 | 0.16 | 0.02341 | -0.03 | 6.842
0 | 0.229 | 0.02358 | -0.031 | 9.715
0.5 | 0.298 | 0.02382 | -0.033 | 12.514
1 | 0.367 | 0.02403 | -0.034 | 15.277
1.5 | 0.434 | 0.0243 | -0.036 | 17.846
2 | 0.502 | 0.02464 | -0.038 | 20.371
2.5 | 0.57 | 0.02507 | -0.039 | 22.734
3 | 0.638 | 0.02548 | -0.041 | 25.028
3.5 | 0.705 | 0.02606 | -0.042 | 27.058
4 | 0.772 | 0.02669 | -0.044 | 28.916
4.5 | 0.838 | 0.0274 | -0.045 | 30.601
5 | 0.905 | 0.02825 | -0.047 | 32.037
5.5 | 0.972 | 0.02957 | -0.049 | 32.88
6 | 1.036 | 0.03163 | -0.051 | 32.758
6.5 | 1.097 | 0.03651 | -0.052 | 30.05
7 | 1.148 | 0.03831 | -0.054 | 29.953
7.5 | 0.998 | 0.06332 | -0.028 | 15.768
8 | 1.026 | 0.06922 | -0.027 | 14.819
8.5 | 1.042 | 0.07467 | -0.03 | 13.954
9 | 1.028 | 0.08219 | -0.022 | 12.508
9.5 | 0.966 | 0.10055 | -0.021 | 9.61
10 | 0.655 | 0.17403 | -0.022 | 3.762
10.5 | 0.682 | 0.19425 | -0.022 | 3.512
11 | 0.711 | 0.23119 | -0.027 | 3.074
11.5 | 0.739 | 0.26986 | -0.03 | 2.739
12 | 0.767 | 0.26428 | -0.031 | 2.901
12.5 | 0.794 | 0.26672 | -0.032 | 2.977
13 | 0.823 | 0.30748 | -0.036 | 2.677
13.5 | 0.851 | 0.31144 | -0.037 | 2.731
14 | 0.878 | 0.31329 | -0.038 | 2.802
14.5 | 0.905 | 0.32607 | -0.039 | 2.776
15 | 0.934 | 0.36686 | -0.042 | 2.547
15.5 | 0.961 | 0.37952 | -0.043 | 2.533
16 | 0.989 | 0.38434 | -0.044 | 2.572
16.5 | 1.019 | 0.397 | -0.047 | 2.566
17 | 1.045 | 0.41353 | -0.048 | 2.528
17.5 | 1.072 | 0.41086 | -0.049 | 2.61
18 | 1.1 | 0.42775 | -0.051 | 2.571
18.5 | 1.129 | 0.46867 | -0.053 | 2.41
19 | 1.156 | 0.46381 | -0.054 | 2.492
19.5 | 1.183 | 0.49878 | -0.055 | 2.372
20 | 1.214 | 0.49368 | -0.059 | 2.458

## 8. Re 50k Mach 0.50 (2)
BIGFOIL.COM POLAR EXPORT
NACA67-318 a=0.2
NACA67-318 a=0.2 |  |  |  | Cl Max: | 0.9079 | at alpha= | 9.5 | deg
XFOIL ncrit=9 |  |  |  | L/D Max: | 13.5771 | at alpha= | 9.5 | deg
Re: | 50000 |  |  | Cd Min: | 0.23977 | at alpha= | 20 | deg
Mach: | 0.5 |  |  | Cl=0 at alpha= | 0.73301 | deg
|  |  |  | @ Cl=0.1, Cd= | 0.073533
|  |  |  | @ Cl=0.4, Cd= | 0.079912
|  |  |  | @ Cl=0.6, Cd= | 0.086717
alpha (deg) | Cl | Cd | Cm | Cl/Cd
-10 | -0.4423 | 0.14816 | -0.0127 | -2.9853
-9.5 | -0.4352 | 0.14249 | -0.0099 | -3.0542
-8.5 | -0.5693 | 0.11124 | -0.0315 | -5.1178
-8 | -0.6233 | 0.10005 | -0.0327 | -6.2299
-7.5 | -0.7035 | 0.09085 | -0.0276 | -7.7435
-7 | -0.7782 | 0.08495 | -0.0162 | -9.1607
-6.5 | -0.8212 | 0.07899 | -0.0054 | -10.3963
-6 | -0.8601 | 0.07311 | 0.006 | -11.7645
-5.5 | -0.8858 | 0.06746 | 0.0169 | -13.1307
-5 | -0.8972 | 0.06205 | 0.0271 | -14.4593
-4.5 | -0.8908 | 0.05702 | 0.0356 | -15.6226
-4 | -0.8661 | 0.05249 | 0.0422 | -16.5003
-3.5 | -0.8116 | 0.04859 | 0.0442 | -16.703
-3 | -0.1656 | 0.06245 | -0.031 | -2.6517
-2.5 | -0.143 | 0.06222 | -0.0267 | -2.2983
-2 | -0.1203 | 0.06221 | -0.0225 | -1.9338
-1.5 | -0.0976 | 0.0624 | -0.0183 | -1.5641
-1 | -0.075 | 0.0628 | -0.0141 | -1.1943
-0.5 | -0.0528 | 0.06338 | -0.0101 | -0.83307
0 | -0.0309 | 0.06415 | -0.0061 | -0.48168
0.5 | -0.0096 | 0.06512 | -0.0022 | -0.14742
1 | 0.011 | 0.06628 | 0.0016 | 0.16596
1.5 | 0.0309 | 0.06764 | 0.0052 | 0.45683
2 | 0.0501 | 0.06921 | 0.0087 | 0.72388
2.5 | 0.0684 | 0.07099 | 0.0121 | 0.96352
3 | 0.0858 | 0.07299 | 0.0152 | 1.1755
3.5 | 0.1904 | 0.07699 | -0.0007 | 2.473
4 | 0.3356 | 0.07828 | -0.0165 | 4.2872
4.5 | 0.3775 | 0.07936 | -0.0155 | 4.7568
5 | 0.4337 | 0.08074 | -0.0163 | 5.3716
5.5 | 0.4607 | 0.08213 | -0.0132 | 5.6094
6 | 0.4966 | 0.08366 | -0.0111 | 5.9359
6.5 | 0.5393 | 0.08499 | -0.0093 | 6.3455
7 | 0.5899 | 0.08575 | -0.0073 | 6.8793
7.5 | 0.6087 | 0.08755 | -0.0024 | 6.9526
8 | 0.661 | 0.08704 | 0.0017 | 7.5942
8.5 | 0.7037 | 0.08617 | 0.008 | 8.1664
9 | 0.8198 | 0.07372 | 0.0204 | 11.1205
9.5 | 0.9079 | 0.06687 | 0.0318 | 13.5771
10 | 0.8889 | 0.07265 | 0.0388 | 12.2354
10.5 | 0.8416 | 0.08167 | 0.0436 | 10.3049
11 | 0.7979 | 0.09154 | 0.0463 | 8.7164
11.5 | 0.7119 | 0.10873 | 0.0428 | 6.5474
12 | 0.6677 | 0.12156 | 0.0407 | 5.4928
12.5 | 0.6419 | 0.13148 | 0.0403 | 4.8821
13 | 0.6137 | 0.14183 | 0.039 | 4.327
13.5 | 0.5985 | 0.15017 | 0.039 | 3.9855
14 | 0.6025 | 0.15658 | 0.0409 | 3.8479
15.5 | 0.5257 | 0.18649 | 0.0327 | 2.8189
16 | 0.5257 | 0.19108 | 0.0343 | 2.7512
16.5 | 0.5258 | 0.19574 | 0.0354 | 2.6862
17 | 0.5489 | 0.20479 | 0.0363 | 2.6803
17.5 | 0.5442 | 0.2068 | 0.0355 | 2.6315
18 | 0.5508 | 0.212 | 0.0337 | 2.5981
18.5 | 0.5706 | 0.21994 | 0.0319 | 2.5943
19 | 0.5906 | 0.22735 | 0.0298 | 2.5978
19.5 | 0.5963 | 0.23123 | 0.026 | 2.5788
20 | 0.6181 | 0.23977 | 0.0231 | 2.5779

## 9. Re 100k Mach 0.00 (1)
BIGFOIL.COM POLAR EXPORT
NACA67-318 a=0.2
NACA67-318 a=0.2 |  |  |  | Cl Max: | 1.368 | at alpha= | 11 | deg
JavaFoil+Calcfoil stall+Eppler ext transition |  |  |  | L/D Max: | 48.92 | at alpha= | 6.5 | deg
Re: | 100000 |  |  | Cd Min: | 0.01551 | at alpha= | -0.5 | deg
Mach: | 0 |  |  | Cl=0 at alpha= | -1.6583 | deg
|  |  |  | @ Cl=0.1, Cd= | 0.015517
|  |  |  | @ Cl=0.4, Cd= | 0.016063
|  |  |  | @ Cl=0.6, Cd= | 0.016831
alpha (deg) | Cl | Cd | Cm | Cl/Cd
-20 | -0.89 | 0.25086 | 0.011 | -3.548
-19.5 | -0.908 | 0.24164 | 0.011 | -3.758
-19 | -0.925 | 0.22633 | 0.01 | -4.085
-18.5 | -0.939 | 0.21543 | 0.009 | -4.36
-18 | -0.95 | 0.20558 | 0.008 | -4.623
-17.5 | -0.961 | 0.18969 | 0.007 | -5.069
-17 | -0.971 | 0.17842 | 0.007 | -5.44
-16.5 | -0.977 | 0.17088 | 0.006 | -5.718
-16 | -0.981 | 0.16097 | 0.006 | -6.094
-15.5 | -0.982 | 0.14884 | 0.006 | -6.599
-15 | -0.978 | 0.14039 | 0.005 | -6.964
-14.5 | -0.967 | 0.13318 | 0.005 | -7.259
-14 | -0.953 | 0.12457 | 0.004 | -7.653
-13.5 | -0.937 | 0.11645 | 0.003 | -8.049
-13 | -0.919 | 0.10882 | 0.003 | -8.441
-12.5 | -0.898 | 0.1027 | 0.002 | -8.74
-12 | -0.874 | 0.09602 | 0.002 | -9.1
-11.5 | -0.848 | 0.09204 | 0.001 | -9.209
-11 | -0.819 | 0.08474 | 0.001 | -9.669
-10.5 | -0.789 | 0.07951 | 0 | -9.918
-10 | -0.755 | 0.07533 | 0 | -10.026
-9.5 | -0.72 | 0.07054 | -0.001 | -10.214
-9 | -0.684 | 0.06638 | -0.002 | -10.302
-8.5 | -0.645 | 0.06194 | -0.002 | -10.418
-8 | -0.605 | 0.05795 | -0.003 | -10.435
-7.5 | -0.563 | 0.05408 | -0.004 | -10.409
-7 | -0.52 | 0.05099 | -0.005 | -10.19
-6.5 | -0.474 | 0.04829 | -0.005 | -9.821
-6 | -0.428 | 0.04577 | -0.006 | -9.356
-5.5 | -0.381 | 0.04341 | -0.007 | -8.777
-5 | -0.334 | 0.04083 | -0.008 | -8.183
-4.5 | -0.344 | 0.01906 | -0.016 | -18.071
-4 | -0.285 | 0.01867 | -0.017 | -15.259
-3.5 | -0.225 | 0.01837 | -0.018 | -12.241
-3 | -0.164 | 0.01803 | -0.02 | -9.113
-2.5 | -0.101 | 0.01571 | -0.02 | -6.415
-2 | -0.041 | 0.01561 | -0.022 | -2.634
-1.5 | 0.019 | 0.01555 | -0.023 | 1.207
-1 | 0.079 | 0.01552 | -0.025 | 5.086
-0.5 | 0.139 | 0.01551 | -0.026 | 8.964
0 | 0.199 | 0.01567 | -0.027 | 12.691
0.5 | 0.259 | 0.01576 | -0.029 | 16.416
1 | 0.319 | 0.01585 | -0.03 | 20.1
1.5 | 0.377 | 0.01599 | -0.031 | 23.578
2 | 0.437 | 0.01618 | -0.033 | 26.986
2.5 | 0.496 | 0.01636 | -0.034 | 30.309
3 | 0.555 | 0.01661 | -0.035 | 33.429
3.5 | 0.614 | 0.0169 | -0.037 | 36.337
4 | 0.672 | 0.01718 | -0.038 | 39.137
4.5 | 0.73 | 0.01753 | -0.04 | 41.659
5 | 0.789 | 0.01794 | -0.041 | 43.95
5.5 | 0.848 | 0.01831 | -0.043 | 46.352
6 | 0.908 | 0.01881 | -0.044 | 48.264
6.5 | 0.97 | 0.01982 | -0.046 | 48.92
7 | 1.026 | 0.02572 | -0.047 | 39.89
7.5 | 1.077 | 0.02675 | -0.049 | 40.275
8 | 1.127 | 0.02782 | -0.05 | 40.503
8.5 | 1.174 | 0.02893 | -0.052 | 40.587
9 | 1.219 | 0.03008 | -0.053 | 40.522
9.5 | 1.261 | 0.03172 | -0.054 | 39.754
10 | 1.3 | 0.03309 | -0.056 | 39.291
10.5 | 1.336 | 0.0347 | -0.057 | 38.495
11 | 1.368 | 0.03621 | -0.058 | 37.792
11.5 | 1.176 | 0.08421 | -0.031 | 13.96
12 | 1.199 | 0.08914 | -0.032 | 13.452
12.5 | 1.217 | 0.09541 | -0.031 | 12.752
13 | 1.227 | 0.10226 | -0.029 | 12.001
13.5 | 1.238 | 0.10954 | -0.031 | 11.304
14 | 1.243 | 0.11586 | -0.03 | 10.731
14.5 | 1.243 | 0.12321 | -0.025 | 10.091
15 | 1.242 | 0.13134 | -0.025 | 9.458
15.5 | 1.238 | 0.14186 | -0.026 | 8.727
16 | 1.23 | 0.14777 | -0.026 | 8.326

## 10. Re 100k Mach 0.00 (2)
BIGFOIL.COM POLAR EXPORT
NACA67-318 a=0.2
NACA67-318 a=0.2 |  |  |  | Cl Max: | 1.1379 | at alpha= | 13.5 | deg
XFOIL ncrit=9 |  |  |  | L/D Max: | 35.1678 | at alpha= | 8 | deg
Re: | 100000 |  |  | Cd Min: | 0.18877 | at alpha= | 18.5 | deg
Mach: | 0 |  |  | Cl=0 at alpha= | -0.16639 | deg
|  |  |  | @ Cl=0.1, Cd= | 0.054968
|  |  |  | @ Cl=0.4, Cd= | 0.053321
|  |  |  | @ Cl=0.6, Cd= | 0.18877
alpha (deg) | Cl | Cd | Cm | Cl/Cd
-12 | -0.5239 | 0.13754 | -0.0301 | -3.8091
-11.5 | -0.6548 | 0.12475 | -0.0403 | -5.2489
-11 | -0.5618 | 0.12294 | -0.03 | -4.5697
-10.5 | -0.6642 | 0.11051 | -0.035 | -6.0103
-10 | -0.6582 | 0.10333 | -0.0317 | -6.3699
-9.5 | -0.7064 | 0.0961 | -0.0273 | -7.3507
-9 | -0.8023 | 0.09053 | -0.0152 | -8.8623
-8 | -0.895 | 0.07965 | 0.0061 | -11.2367
-7 | -0.9599 | 0.05508 | 0.0311 | -17.4274
-6.5 | -0.9454 | 0.04901 | 0.0379 | -19.2899
-6 | -0.9207 | 0.04382 | 0.0441 | -21.011
-5.5 | -0.8828 | 0.04038 | 0.0467 | -21.8623
-5 | -0.8427 | 0.03815 | 0.0487 | -22.0891
-4.5 | -0.8001 | 0.03636 | 0.0507 | -22.005
-4 | -0.7509 | 0.03452 | 0.0508 | -21.7526
-3.5 | -0.7051 | 0.03334 | 0.0516 | -21.1488
-3 | -0.6662 | 0.03247 | 0.0536 | -20.5174
-2.5 | -0.1191 | 0.05246 | -0.0224 | -2.2703
-2 | -0.0994 | 0.05254 | -0.0189 | -1.8919
-1.5 | -0.0796 | 0.05277 | -0.0154 | -1.5084
-1 | -0.0598 | 0.05316 | -0.0119 | -1.1249
-0.5 | -0.0403 | 0.05371 | -0.0084 | -0.75033
0 | 0.0201 | 0.05387 | -0.0137 | 0.37312
0.5 | 0.106 | 0.05505 | -0.0235 | 1.9255
1 | 0.2232 | 0.05404 | -0.0363 | 4.1303
1.5 | 0.2954 | 0.05365 | -0.0405 | 5.5061
2 | 0.3595 | 0.05353 | -0.0433 | 6.7159
3 | 0.4546 | 0.05304 | -0.0428 | 8.5709
3.5 | 0.5107 | 0.05248 | -0.0435 | 9.7313
4 | 0.57 | 0.05159 | -0.0445 | 11.0487
4.5 | 0.6059 | 0.05099 | -0.0417 | 11.8827
5 | 0.6577 | 0.04977 | -0.0409 | 13.2148
5.5 | 0.7172 | 0.0479 | -0.0408 | 14.9729
6 | 0.7866 | 0.04484 | -0.0411 | 17.5424
6.5 | 0.8622 | 0.04053 | -0.0412 | 21.2731
7 | 0.9118 | 0.03673 | -0.0369 | 24.8244
7.5 | 0.9757 | 0.03267 | -0.0345 | 29.8653
8 | 1.048 | 0.0298 | -0.0345 | 35.1678
8.5 | 1.0607 | 0.03038 | -0.0269 | 34.9144
9 | 1.0467 | 0.03222 | -0.0162 | 32.486
9.5 | 1.0197 | 0.03494 | -0.0044 | 29.1843
10 | 0.9928 | 0.0383 | 0.0064 | 25.9217
10.5 | 0.9859 | 0.0411 | 0.0143 | 23.9878
11 | 1.0001 | 0.04316 | 0.0195 | 23.1719
11.5 | 1.0297 | 0.04492 | 0.0229 | 22.923
12 | 1.0673 | 0.04683 | 0.0251 | 22.7909
12.5 | 1.1075 | 0.04916 | 0.0267 | 22.5285
13 | 1.117 | 0.05155 | 0.0321 | 21.6683
13.5 | 1.1379 | 0.05491 | 0.0358 | 20.723
14 | 1.1281 | 0.05823 | 0.0432 | 19.3732
14.5 | 1.124 | 0.06145 | 0.0494 | 18.2913
15 | 1.1117 | 0.06622 | 0.0558 | 16.788
15.5 | 1.0564 | 0.06985 | 0.0663 | 15.1238
16 | 1.002 | 0.07469 | 0.0747 | 13.4155
16.5 | 0.952 | 0.08178 | 0.0792 | 11.641
17 | 0.8909 | 0.09222 | 0.0796 | 9.6606
17.5 | 0.8318 | 0.10559 | 0.076 | 7.8776
18 | 0.5539 | 0.18104 | 0.0361 | 3.0595
18.5 | 0.5959 | 0.18877 | 0.037 | 3.1568

## 11. Re 100k Mach 0.10 (1)
BIGFOIL.COM POLAR EXPORT
NACA67-318 a=0.2
NACA67-318 a=0.2 |  |  |  | Cl Max: | 1.369 | at alpha= | 11 | deg
JavaFoil+Calcfoil stall+Eppler ext transition |  |  |  | L/D Max: | 48.758 | at alpha= | 6.5 | deg
Re: | 100000 |  |  | Cd Min: | 0.01558 | at alpha= | -1 | deg
Mach: | 0.1 |  |  | Cl=0 at alpha= | -1.6583 | deg
|  |  |  | @ Cl=0.1, Cd= | 0.015583
|  |  |  | @ Cl=0.4, Cd= | 0.016096
|  |  |  | @ Cl=0.6, Cd= | 0.016879
alpha (deg) | Cl | Cd | Cm | Cl/Cd
-20 | -0.842 | 0.25411 | 0.011 | -3.315
-19.5 | -0.864 | 0.24222 | 0.01 | -3.566
-19 | -0.884 | 0.24006 | 0.01 | -3.683
-18.5 | -0.902 | 0.21976 | 0.009 | -4.107
-18 | -0.918 | 0.21174 | 0.008 | -4.334
-17.5 | -0.932 | 0.19957 | 0.007 | -4.672
-17 | -0.945 | 0.18335 | 0.007 | -5.154
-16.5 | -0.955 | 0.17479 | 0.006 | -5.463
-16 | -0.962 | 0.16417 | 0.006 | -5.86
-15.5 | -0.966 | 0.15427 | 0.005 | -6.262
-15 | -0.964 | 0.14363 | 0.005 | -6.715
-14.5 | -0.956 | 0.13481 | 0.004 | -7.089
-14 | -0.944 | 0.12629 | 0.004 | -7.477
-13.5 | -0.93 | 0.11768 | 0.003 | -7.904
-13 | -0.913 | 0.11162 | 0.003 | -8.18
-12.5 | -0.893 | 0.1045 | 0.002 | -8.548
-12 | -0.871 | 0.09871 | 0.002 | -8.824
-11.5 | -0.846 | 0.09274 | 0.001 | -9.122
-11 | -0.819 | 0.08556 | 0.001 | -9.568
-10.5 | -0.788 | 0.08072 | 0 | -9.766
-10 | -0.756 | 0.07527 | 0 | -10.051
-9.5 | -0.722 | 0.07087 | -0.001 | -10.184
-9 | -0.685 | 0.0663 | -0.002 | -10.337
-8.5 | -0.647 | 0.06245 | -0.002 | -10.36
-8 | -0.607 | 0.0582 | -0.003 | -10.423
-7.5 | -0.565 | 0.05426 | -0.004 | -10.412
-7 | -0.522 | 0.05111 | -0.005 | -10.205
-6.5 | -0.476 | 0.04837 | -0.005 | -9.845
-6 | -0.43 | 0.04596 | -0.006 | -9.357
-5.5 | -0.383 | 0.04338 | -0.007 | -8.829
-5 | -0.336 | 0.04097 | -0.008 | -8.189
-4.5 | -0.346 | 0.01912 | -0.016 | -18.094
-4 | -0.286 | 0.01877 | -0.017 | -15.255
-3.5 | -0.226 | 0.01843 | -0.018 | -12.259
-3 | -0.165 | 0.01808 | -0.02 | -9.128
-2.5 | -0.101 | 0.01576 | -0.021 | -6.427
-2 | -0.041 | 0.01566 | -0.022 | -2.638
-1.5 | 0.019 | 0.01559 | -0.023 | 1.21
-1 | 0.079 | 0.01558 | -0.025 | 5.089
-0.5 | 0.14 | 0.01559 | -0.026 | 8.964
0 | 0.2 | 0.01571 | -0.027 | 12.72
0.5 | 0.26 | 0.0158 | -0.029 | 16.455
1 | 0.32 | 0.0159 | -0.03 | 20.133
1.5 | 0.379 | 0.01604 | -0.031 | 23.626
2 | 0.439 | 0.0162 | -0.033 | 27.077
2.5 | 0.498 | 0.01642 | -0.034 | 30.349
3 | 0.558 | 0.01668 | -0.036 | 33.459
3.5 | 0.617 | 0.01696 | -0.037 | 36.389
4 | 0.676 | 0.01728 | -0.038 | 39.1
4.5 | 0.734 | 0.01761 | -0.04 | 41.671
5 | 0.792 | 0.01799 | -0.041 | 44.047
5.5 | 0.853 | 0.01839 | -0.043 | 46.359
6 | 0.912 | 0.01892 | -0.044 | 48.211
6.5 | 0.974 | 0.01998 | -0.046 | 48.758
7 | 1.03 | 0.02591 | -0.048 | 39.768
7.5 | 1.082 | 0.02695 | -0.049 | 40.134
8 | 1.131 | 0.02805 | -0.05 | 40.326
8.5 | 1.178 | 0.02912 | -0.052 | 40.466
9 | 1.223 | 0.03037 | -0.053 | 40.271
9.5 | 1.265 | 0.032 | -0.055 | 39.516
10 | 1.303 | 0.03351 | -0.056 | 38.898
10.5 | 1.338 | 0.03504 | -0.057 | 38.189
11 | 1.369 | 0.03667 | -0.058 | 37.34
11.5 | 1.175 | 0.08515 | -0.031 | 13.8
12 | 1.197 | 0.09026 | -0.032 | 13.266
12.5 | 1.212 | 0.09692 | -0.03 | 12.51
13 | 1.221 | 0.10226 | -0.025 | 11.935
13.5 | 1.232 | 0.11082 | -0.03 | 11.113
14 | 1.235 | 0.11689 | -0.03 | 10.564
14.5 | 1.232 | 0.12526 | -0.025 | 9.836
15 | 1.228 | 0.13368 | -0.025 | 9.186
15.5 | 1.221 | 0.14211 | -0.026 | 8.589
16 | 1.21 | 0.15102 | -0.026 | 8.009

## 12. Re 100k Mach 0.10 (2)
BIGFOIL.COM POLAR EXPORT
NACA67-318 a=0.2
NACA67-318 a=0.2 |  |  |  | Cl Max: | 1.1305 | at alpha= | 13.5 | deg
XFOIL ncrit=9 |  |  |  | L/D Max: | 34.5518 | at alpha= | 8 | deg
Re: | 100000 |  |  | Cd Min: | 0.18961 | at alpha= | 18.5 | deg
Mach: | 0.1 |  |  | Cl=0 at alpha= | -0.19507 | deg
|  |  |  | @ Cl=0.1, Cd= | 0.054947
|  |  |  | @ Cl=0.4, Cd= | 0.053516
|  |  |  | @ Cl=0.6, Cd= | 0.18961
alpha (deg) | Cl | Cd | Cm | Cl/Cd
-12 | -0.521 | 0.13853 | -0.03 | -3.7609
-11.5 | -0.5963 | 0.12757 | -0.0362 | -4.6743
-11 | -0.5555 | 0.12426 | -0.0297 | -4.4705
-10.5 | -0.6742 | 0.11157 | -0.0353 | -6.0428
-10 | -0.6291 | 0.10623 | -0.0309 | -5.9221
-9.5 | -0.6996 | 0.09742 | -0.0279 | -7.1813
-9 | -0.809 | 0.09219 | -0.0147 | -8.7754
-8 | -0.8865 | 0.08075 | 0.0046 | -10.9783
-7 | -0.9597 | 0.05608 | 0.0299 | -17.1131
-6.5 | -0.947 | 0.05002 | 0.0368 | -18.9324
-6 | -0.9246 | 0.04451 | 0.0435 | -20.7729
-5.5 | -0.8877 | 0.04095 | 0.0465 | -21.6777
-5 | -0.8475 | 0.03857 | 0.0485 | -21.973
-4.5 | -0.8049 | 0.03669 | 0.0506 | -21.9379
-4 | -0.7552 | 0.03479 | 0.0507 | -21.7074
-3.5 | -0.7085 | 0.03359 | 0.0515 | -21.0926
-3 | -0.6683 | 0.03271 | 0.0533 | -20.4311
-2.5 | -0.1198 | 0.05269 | -0.0225 | -2.2737
-2 | -0.1 | 0.05277 | -0.019 | -1.895
-1.5 | -0.0802 | 0.053 | -0.0155 | -1.5132
-1 | -0.0603 | 0.05339 | -0.012 | -1.1294
-0.5 | -0.0408 | 0.05394 | -0.0085 | -0.7564
0 | 0.0261 | 0.05418 | -0.015 | 0.48173
0.5 | 0.1032 | 0.05498 | -0.023 | 1.877
1.5 | 0.2997 | 0.05377 | -0.0411 | 5.5737
2 | 0.3677 | 0.0537 | -0.0445 | 6.8473
2.5 | 0.4063 | 0.05348 | -0.0428 | 7.5972
3 | 0.4595 | 0.05314 | -0.0433 | 8.647
3.5 | 0.5179 | 0.05253 | -0.0443 | 9.8591
4 | 0.5786 | 0.05159 | -0.0454 | 11.2154
4.5 | 0.6079 | 0.0511 | -0.0415 | 11.8963
5 | 0.6646 | 0.04971 | -0.0414 | 13.3695
5.5 | 0.7263 | 0.04771 | -0.0414 | 15.2232
6 | 0.798 | 0.04444 | -0.0418 | 17.9568
6.5 | 0.8399 | 0.04196 | -0.0376 | 20.0167
7 | 0.9269 | 0.03587 | -0.0375 | 25.8405
7.5 | 0.9868 | 0.03229 | -0.0348 | 30.5605
8 | 1.0445 | 0.03023 | -0.0327 | 34.5518
8.5 | 1.0565 | 0.03086 | -0.025 | 34.2353
9 | 1.0414 | 0.03279 | -0.0141 | 31.7597
9.5 | 1.0132 | 0.03567 | -0.0023 | 28.4048
10 | 0.9889 | 0.039 | 0.0081 | 25.3564
10.5 | 0.9851 | 0.04177 | 0.0156 | 23.5839
11 | 1.0013 | 0.04373 | 0.0207 | 22.8973
11.5 | 1.0321 | 0.04552 | 0.0239 | 22.6736
12 | 1.0691 | 0.04753 | 0.0263 | 22.4932
12.5 | 1.1062 | 0.04998 | 0.0284 | 22.1329
13 | 1.118 | 0.05251 | 0.0335 | 21.2912
13.5 | 1.1305 | 0.05608 | 0.0382 | 20.1587
14 | 1.1171 | 0.05961 | 0.0458 | 18.7401
14.5 | 1.1076 | 0.06304 | 0.0524 | 17.5698
15 | 1.0973 | 0.06797 | 0.0583 | 16.1439
15.5 | 1.0399 | 0.07184 | 0.0685 | 14.4752
16 | 0.9838 | 0.07698 | 0.0764 | 12.7799
16.5 | 0.933 | 0.08442 | 0.0802 | 11.0519
17 | 0.8716 | 0.09534 | 0.0797 | 9.142
17.5 | 0.6811 | 0.1344 | 0.061 | 5.0677
18 | 0.553 | 0.18174 | 0.0362 | 3.0428
18.5 | 0.5945 | 0.18961 | 0.0371 | 3.1354

## 13. Re 100k Mach 0.25 (1)
BIGFOIL.COM POLAR EXPORT
NACA67-318 a=0.2
NACA67-318 a=0.2 |  |  |  | Cl Max: | 1.343 | at alpha= | 10.5 | deg
JavaFoil+Calcfoil stall+Eppler ext transition |  |  |  | L/D Max: | 47.827 | at alpha= | 6 | deg
Re: | 100000 |  |  | Cd Min: | 0.01583 | at alpha= | -1 | deg
Mach: | 0.25 |  |  | Cl=0 at alpha= | -1.6557 | deg
|  |  |  | @ Cl=0.1, Cd= | 0.01583
|  |  |  | @ Cl=0.4, Cd= | 0.016357
|  |  |  | @ Cl=0.6, Cd= | 0.017133
alpha (deg) | Cl | Cd | Cm | Cl/Cd
-18.5 | -0.567 | 0.29215 | 0.006 | -1.942
-18 | -0.623 | 0.27397 | 0.009 | -2.272
-17.5 | -0.673 | 0.24768 | 0.008 | -2.715
-17 | -0.718 | 0.23357 | 0.008 | -3.075
-16.5 | -0.76 | 0.2143 | 0.007 | -3.546
-16 | -0.797 | 0.19353 | 0.007 | -4.118
-15.5 | -0.827 | 0.18181 | 0.006 | -4.546
-15 | -0.848 | 0.16719 | 0.005 | -5.075
-14.5 | -0.859 | 0.15502 | 0.004 | -5.539
-14 | -0.865 | 0.14332 | 0.004 | -6.033
-13.5 | -0.866 | 0.13143 | 0.003 | -6.589
-13 | -0.863 | 0.12289 | 0.003 | -7.022
-12.5 | -0.855 | 0.1133 | 0.002 | -7.548
-12 | -0.843 | 0.10675 | 0.002 | -7.9
-11.5 | -0.827 | 0.09896 | 0.001 | -8.358
-11 | -0.807 | 0.09011 | 0.001 | -8.957
-10.5 | -0.783 | 0.08432 | 0 | -9.287
-10 | -0.756 | 0.07842 | 0 | -9.636
-9.5 | -0.725 | 0.07328 | -0.001 | -9.893
-9 | -0.692 | 0.06808 | -0.002 | -10.158
-8.5 | -0.655 | 0.06415 | -0.002 | -10.204
-8 | -0.616 | 0.05963 | -0.003 | -10.33
-7.5 | -0.575 | 0.0556 | -0.004 | -10.345
-7 | -0.532 | 0.05219 | -0.005 | -10.195
-6.5 | -0.487 | 0.04927 | -0.005 | -9.881
-6 | -0.44 | 0.04644 | -0.006 | -9.478
-5.5 | -0.392 | 0.04404 | -0.007 | -8.905
-5 | -0.343 | 0.04175 | -0.008 | -8.221
-4.5 | -0.294 | 0.03943 | -0.009 | -7.461
-4 | -0.294 | 0.01914 | -0.017 | -15.339
-3.5 | -0.232 | 0.0188 | -0.019 | -12.329
-3 | -0.169 | 0.01846 | -0.02 | -9.18
-2.5 | -0.104 | 0.01605 | -0.021 | -6.484
-2 | -0.042 | 0.01592 | -0.022 | -2.665
-1.5 | 0.019 | 0.01586 | -0.024 | 1.221
-1 | 0.081 | 0.01583 | -0.025 | 5.146
-0.5 | 0.144 | 0.01583 | -0.027 | 9.068
0 | 0.205 | 0.01599 | -0.028 | 12.837
0.5 | 0.267 | 0.01608 | -0.03 | 16.609
1 | 0.329 | 0.01617 | -0.031 | 20.342
1.5 | 0.389 | 0.01632 | -0.032 | 23.846
2 | 0.451 | 0.01653 | -0.034 | 27.259
2.5 | 0.512 | 0.01674 | -0.035 | 30.574
3 | 0.573 | 0.017 | -0.037 | 33.691
3.5 | 0.634 | 0.0173 | -0.038 | 36.641
4 | 0.694 | 0.01765 | -0.039 | 39.314
4.5 | 0.754 | 0.01805 | -0.041 | 41.765
5 | 0.813 | 0.01843 | -0.042 | 44.127
5.5 | 0.876 | 0.0189 | -0.044 | 46.34
6 | 0.938 | 0.01962 | -0.046 | 47.827
6.5 | 1 | 0.02131 | -0.047 | 46.92
7 | 1.054 | 0.02697 | -0.049 | 39.09
7.5 | 1.106 | 0.02808 | -0.05 | 39.378
8 | 1.155 | 0.02927 | -0.052 | 39.451
8.5 | 1.201 | 0.03046 | -0.053 | 39.422
9 | 1.243 | 0.03171 | -0.055 | 39.187
9.5 | 1.281 | 0.03386 | -0.056 | 37.844
10 | 1.315 | 0.03541 | -0.057 | 37.143
10.5 | 1.343 | 0.03729 | -0.059 | 36.025
11 | 1.154 | 0.08232 | -0.032 | 14.016
11.5 | 1.169 | 0.08876 | -0.031 | 13.164
12 | 1.18 | 0.09527 | -0.029 | 12.382
12.5 | 1.183 | 0.10158 | -0.024 | 11.644
13 | 1.18 | 0.10866 | -0.024 | 10.862
13.5 | 1.171 | 0.11736 | -0.025 | 9.98
14 | 1.156 | 0.12709 | -0.025 | 9.092
14.5 | 1.133 | 0.13851 | -0.025 | 8.181
15 | 1.104 | 0.14768 | -0.025 | 7.477
15.5 | 1.069 | 0.1653 | -0.025 | 6.467

## 14. Re 100k Mach 0.25 (2)
BIGFOIL.COM POLAR EXPORT
NACA67-318 a=0.2
NACA67-318 a=0.2 |  |  |  | Cl Max: | 1.1169 | at alpha= | 13 | deg
XFOIL ncrit=9 |  |  |  | L/D Max: | 32.7005 | at alpha= | 8 | deg
Re: | 100000 |  |  | Cd Min: | 0.18552 | at alpha= | 18 | deg
Mach: | 0.25 |  |  | Cl=0 at alpha= | -0.25101 | deg
|  |  |  | @ Cl=0.1, Cd= | 0.055738
|  |  |  | @ Cl=0.4, Cd= | 0.054293
|  |  |  | @ Cl=0.6, Cd= | 0.18552
alpha (deg) | Cl | Cd | Cm | Cl/Cd
-12 | -0.5132 | 0.14341 | -0.0303 | -3.5786
-11.5 | -0.5411 | 0.13546 | -0.0317 | -3.9945
-11 | -0.5319 | 0.13028 | -0.0288 | -4.0827
-10.5 | -0.5826 | 0.12063 | -0.0315 | -4.8296
-10 | -0.5742 | 0.11544 | -0.028 | -4.974
-9.5 | -0.6577 | 0.10357 | -0.0302 | -6.3503
-9 | -0.6751 | 0.09728 | -0.0262 | -6.9398
-8.5 | -0.8072 | 0.09219 | -0.0121 | -8.7558
-8 | -0.8292 | 0.0853 | -0.0047 | -9.721
-7 | -0.9525 | 0.06114 | 0.023 | -15.579
-6.5 | -0.9493 | 0.05507 | 0.0308 | -17.2381
-6 | -0.9369 | 0.04896 | 0.0384 | -19.136
-5.5 | -0.9109 | 0.04427 | 0.0442 | -20.576
-5 | -0.8727 | 0.04105 | 0.0472 | -21.2594
-4.5 | -0.8313 | 0.03869 | 0.0498 | -21.4862
-4 | -0.7799 | 0.03641 | 0.0507 | -21.4199
-3.5 | -0.7323 | 0.03517 | 0.0517 | -20.8217
-3 | -0.6834 | 0.03408 | 0.0524 | -20.0528
-2.5 | -0.6434 | 0.03331 | 0.0547 | -19.3155
-2 | -0.1038 | 0.05402 | -0.0196 | -1.9215
-1.5 | -0.0835 | 0.05427 | -0.016 | -1.5386
-1 | -0.0632 | 0.05468 | -0.0124 | -1.1558
-0.5 | -0.0431 | 0.05525 | -0.0089 | -0.78009
0.5 | 0.13 | 0.05584 | -0.0282 | 2.3281
1 | 0.2665 | 0.05466 | -0.0429 | 4.8756
1.5 | 0.316 | 0.0545 | -0.0431 | 5.7982
2 | 0.3731 | 0.05441 | -0.0445 | 6.8572
2.5 | 0.4373 | 0.05413 | -0.0466 | 8.0787
3 | 0.469 | 0.05393 | -0.0434 | 8.6965
3.5 | 0.5243 | 0.05332 | -0.0436 | 9.8331
4 | 0.5857 | 0.0523 | -0.0444 | 11.1989
4.5 | 0.6191 | 0.05175 | -0.0408 | 11.9633
5 | 0.6766 | 0.05026 | -0.0402 | 13.462
5.5 | 0.7418 | 0.04803 | -0.0401 | 15.4445
6.5 | 0.8624 | 0.04155 | -0.0354 | 20.7557
7 | 0.9396 | 0.03609 | -0.0332 | 26.0349
7.5 | 1.0083 | 0.03259 | -0.0311 | 30.9389
8 | 1.0438 | 0.03192 | -0.0256 | 32.7005
8.5 | 1.038 | 0.03345 | -0.0154 | 31.0314
9 | 1.0139 | 0.03608 | -0.0037 | 28.1014
9.5 | 0.986 | 0.03948 | 0.0075 | 24.9747
10 | 0.975 | 0.0426 | 0.016 | 22.8873
10.5 | 0.9858 | 0.04492 | 0.022 | 21.9457
11 | 1.0195 | 0.04684 | 0.0255 | 21.7656
11.5 | 1.0578 | 0.04904 | 0.0282 | 21.5701
12 | 1.0792 | 0.05159 | 0.0327 | 20.9188
12.5 | 1.0928 | 0.05505 | 0.0377 | 19.851
13 | 1.1169 | 0.05897 | 0.0411 | 18.9401
13.5 | 1.08 | 0.06303 | 0.0505 | 17.1347
14 | 1.0419 | 0.06786 | 0.0587 | 15.3537
14.5 | 0.9963 | 0.07341 | 0.0662 | 13.5717
15 | 0.9419 | 0.07984 | 0.0725 | 11.7973
15.5 | 0.8771 | 0.08764 | 0.0772 | 10.008
16 | 0.8035 | 0.09833 | 0.0782 | 8.1715
16.5 | 0.7322 | 0.11339 | 0.0736 | 6.4574
17.5 | 0.5893 | 0.18007 | 0.0449 | 3.2726
18 | 0.5495 | 0.18552 | 0.0372 | 2.9619

## 15. Re 100k Mach 0.50 (1)
BIGFOIL.COM POLAR EXPORT
NACA67-318 a=0.2
NACA67-318 a=0.2 |  |  |  | Cl Max: | 1.241 | at alpha= | 8.5 | deg
JavaFoil+Calcfoil stall+Eppler ext transition |  |  |  | L/D Max: | 44.09 | at alpha= | 5.5 | deg
Re: | 100000 |  |  | Cd Min: | 0.01703 | at alpha= | -0.5 | deg
Mach: | 0.5 |  |  | Cl=0 at alpha= | -1.6594 | deg
|  |  |  | @ Cl=0.1, Cd= | 0.017039
|  |  |  | @ Cl=0.4, Cd= | 0.017609
|  |  |  | @ Cl=0.6, Cd= | 0.018416
alpha (deg) | Cl | Cd | Cm | Cl/Cd
-20 | -1.033 | 0.34482 | 0.015 | -2.996
-19.5 | -1.006 | 0.3382 | 0.015 | -2.973
-19 | -0.978 | 0.33055 | 0.014 | -2.96
-18.5 | -0.951 | 0.32205 | 0.013 | -2.953
-18 | -0.924 | 0.31973 | 0.012 | -2.889
-17.5 | -0.896 | 0.30561 | 0.012 | -2.932
-17 | -0.866 | 0.29708 | 0.01 | -2.915
-16.5 | -0.838 | 0.29732 | 0.009 | -2.82
-16 | -0.811 | 0.28547 | 0.009 | -2.84
-15.5 | -0.783 | 0.2688 | 0.008 | -2.913
-15 | -0.755 | 0.2644 | 0.007 | -2.857
-14.5 | -0.726 | 0.25835 | 0.006 | -2.811
-14 | -0.698 | 0.25001 | 0.005 | -2.792
-13.5 | -0.67 | 0.23738 | 0.005 | -2.823
-13 | -0.642 | 0.23273 | 0.004 | -2.759
-12.5 | -0.614 | 0.24627 | 0.003 | -2.494
-12 | -0.586 | 0.24292 | 0.002 | -2.413
-11.5 | -0.557 | 0.213 | 0.002 | -2.616
-11 | -0.529 | 0.21184 | 0.001 | -2.497
-10.5 | -0.501 | 0.196 | 0 | -2.555
-10 | -0.473 | 0.19654 | 0 | -2.405
-9.5 | -0.444 | 0.13799 | -0.001 | -3.217
-9 | -0.416 | 0.13882 | -0.002 | -2.995
-8.5 | -0.507 | 0.09875 | -0.002 | -5.133
-8 | -0.583 | 0.07297 | -0.003 | -7.992
-7.5 | -0.58 | 0.06585 | -0.004 | -8.804
-7 | -0.555 | 0.05943 | -0.004 | -9.341
-6.5 | -0.52 | 0.05458 | -0.006 | -9.531
-6 | -0.477 | 0.05018 | -0.007 | -9.516
-5.5 | -0.429 | 0.0467 | -0.007 | -9.194
-5 | -0.378 | 0.04414 | -0.008 | -8.569
-4.5 | -0.325 | 0.04166 | -0.009 | -7.798
-4 | -0.27 | 0.03955 | -0.01 | -6.822
-3.5 | -0.257 | 0.02057 | -0.021 | -12.515
-3 | -0.188 | 0.02009 | -0.023 | -9.377
-2.5 | -0.119 | 0.0197 | -0.024 | -6.021
-2 | -0.047 | 0.01714 | -0.025 | -2.76
-1.5 | 0.022 | 0.01707 | -0.027 | 1.265
-1 | 0.091 | 0.01704 | -0.028 | 5.341
-0.5 | 0.16 | 0.01703 | -0.03 | 9.415
0 | 0.229 | 0.01719 | -0.031 | 13.336
0.5 | 0.298 | 0.01735 | -0.033 | 17.198
1 | 0.367 | 0.01752 | -0.034 | 20.98
1.5 | 0.434 | 0.0177 | -0.036 | 24.535
2 | 0.503 | 0.01793 | -0.038 | 28.042
2.5 | 0.571 | 0.01828 | -0.039 | 31.238
3 | 0.639 | 0.0186 | -0.041 | 34.354
3.5 | 0.706 | 0.019 | -0.042 | 37.172
4 | 0.773 | 0.01948 | -0.044 | 39.701
4.5 | 0.84 | 0.01998 | -0.046 | 42.042
5 | 0.908 | 0.02069 | -0.047 | 43.893
5.5 | 0.977 | 0.02216 | -0.049 | 44.09
6 | 1.04 | 0.02428 | -0.051 | 42.854
6.5 | 1.099 | 0.0308 | -0.053 | 35.686
7 | 1.15 | 0.03241 | -0.054 | 35.475
7.5 | 1.193 | 0.03415 | -0.056 | 34.938
8 | 1.027 | 0.06177 | -0.029 | 16.624
8.5 | 1.241 | 0.03924 | -0.059 | 31.619
9 | 1.034 | 0.0741 | -0.031 | 13.954
9.5 | 0.966 | 0.08645 | -0.022 | 11.178
10 | 0.655 | 0.14205 | -0.022 | 4.61
10.5 | 0.682 | 0.15961 | -0.022 | 4.275
11 | 0.711 | 0.1844 | -0.027 | 3.854
11.5 | 0.739 | 0.21298 | -0.031 | 3.471
12 | 0.767 | 0.21052 | -0.032 | 3.642
12.5 | 0.794 | 0.21294 | -0.032 | 3.73
13 | 0.823 | 0.23321 | -0.036 | 3.53
13.5 | 0.851 | 0.25085 | -0.037 | 3.391

## 16. Re 100k Mach 0.50 (2)
BIGFOIL.COM POLAR EXPORT
NACA67-318 a=0.2
NACA67-318 a=0.2 |  |  |  | Cl Max: | 1.0126 | at alpha= | 7.5 | deg
XFOIL ncrit=9 |  |  |  | L/D Max: | 25.2079 | at alpha= | 7.5 | deg
Re: | 100000 |  |  | Cd Min: | 0.13553 | at alpha= | -10 | deg
Mach: | 0.5 |  |  | Cl=0 at alpha= | -1.0333 | deg
|  |  |  | @ Cl=0.1, Cd= | 0.058931
|  |  |  | @ Cl=0.4, Cd= | 0.058172
|  |  |  | @ Cl=0.6, Cd= | 0.056066
alpha (deg) | Cl | Cd | Cm | Cl/Cd
-10 | -0.5067 | 0.13553 | -0.0267 | -3.7387
-9.5 | -0.5403 | 0.12851 | -0.0272 | -4.2043
-9 | -0.5289 | 0.12238 | -0.0238 | -4.3218
-8.5 | -0.6351 | 0.09766 | -0.0401 | -6.5032
-8 | -0.667 | 0.08912 | -0.0366 | -7.4843
-7.5 | -0.7829 | 0.08125 | -0.0249 | -9.6357
-7 | -0.8108 | 0.07532 | -0.0158 | -10.7647
-6.5 | -0.8571 | 0.07033 | -0.0028 | -12.1868
-6 | -0.8914 | 0.06488 | 0.0095 | -13.7392
-5.5 | -0.9126 | 0.05944 | 0.0211 | -15.3533
-5 | -0.9188 | 0.05423 | 0.0315 | -16.9427
-4.5 | -0.9089 | 0.04965 | 0.0403 | -18.3061
-4 | -0.881 | 0.0456 | 0.047 | -19.3202
-3.5 | -0.8328 | 0.04213 | 0.0503 | -19.7674
-3 | -0.7618 | 0.04015 | 0.0494 | -18.9738
-1.5 | -0.0986 | 0.05989 | -0.0184 | -1.6464
0 | 0.2183 | 0.05836 | -0.0509 | 3.7406
0.5 | 0.2609 | 0.05819 | -0.0492 | 4.4836
1 | 0.3203 | 0.05825 | -0.0502 | 5.4987
1.5 | 0.3623 | 0.05827 | -0.0481 | 6.2176
2 | 0.4124 | 0.05814 | -0.0471 | 7.0932
2.5 | 0.4779 | 0.05767 | -0.0481 | 8.2868
3 | 0.5086 | 0.05758 | -0.0436 | 8.8329
3.5 | 0.576 | 0.05652 | -0.0439 | 10.1911
4.5 | 0.6759 | 0.05463 | -0.0384 | 12.3723
5 | 0.7115 | 0.05414 | -0.0333 | 13.1419
6 | 0.846 | 0.04827 | -0.0266 | 17.5264
6.5 | 0.9275 | 0.04351 | -0.0224 | 21.3169
7 | 0.9943 | 0.03993 | -0.0162 | 24.9011
7.5 | 1.0126 | 0.04017 | -0.0065 | 25.2079
8 | 0.9978 | 0.04265 | 0.0052 | 23.3951
8.5 | 0.9732 | 0.04631 | 0.0164 | 21.0149
9 | 0.9588 | 0.05013 | 0.0256 | 19.1263
9.5 | 0.9628 | 0.05338 | 0.033 | 18.0367
10 | 0.9814 | 0.05635 | 0.0391 | 17.4161
10.5 | 0.9907 | 0.06028 | 0.0452 | 16.435
11 | 0.9818 | 0.06565 | 0.0513 | 14.9551
11.5 | 0.9576 | 0.07184 | 0.057 | 13.3296
12 | 0.9281 | 0.07892 | 0.0614 | 11.76
12.5 | 0.8715 | 0.08893 | 0.0632 | 9.7998

## 17. Re 250k Mach 0.00 (1)
BIGFOIL.COM POLAR EXPORT
NACA67-318 a=0.2
NACA67-318 a=0.2 |  |  |  | Cl Max: | 1.47 | at alpha= | 13.5 | deg
JavaFoil+Calcfoil stall+Eppler ext transition |  |  |  | L/D Max: | 72.405 | at alpha= | 6 | deg
Re: | 250000 |  |  | Cd Min: | 0.0103 | at alpha= | -0.5 | deg
Mach: | 0 |  |  | Cl=0 at alpha= | -1.6583 | deg
|  |  |  | @ Cl=0.1, Cd= | 0.010313
|  |  |  | @ Cl=0.4, Cd= | 0.010778
|  |  |  | @ Cl=0.6, Cd= | 0.011329
alpha (deg) | Cl | Cd | Cm | Cl/Cd
-20 | -0.892 | 0.21635 | 0.012 | -4.121
-19.5 | -0.91 | 0.2069 | 0.011 | -4.396
-19 | -0.926 | 0.19601 | 0.011 | -4.725
-18.5 | -0.941 | 0.18619 | 0.01 | -5.054
-18 | -0.951 | 0.17444 | 0.008 | -5.45
-17.5 | -0.962 | 0.16274 | 0.008 | -5.91
-17 | -0.971 | 0.15374 | 0.007 | -6.316
-16.5 | -0.977 | 0.14699 | 0.007 | -6.65
-16 | -0.981 | 0.13752 | 0.006 | -7.136
-15.5 | -0.983 | 0.13033 | 0.006 | -7.539
-15 | -0.978 | 0.12294 | 0.005 | -7.955
-14.5 | -0.967 | 0.11491 | 0.005 | -8.416
-14 | -0.954 | 0.10842 | 0.004 | -8.796
-13.5 | -0.938 | 0.10282 | 0.004 | -9.125
-13 | -0.919 | 0.09687 | 0.003 | -9.49
-12.5 | -0.899 | 0.09108 | 0.003 | -9.869
-12 | -0.876 | 0.08618 | 0.002 | -10.165
-11.5 | -0.849 | 0.0817 | 0.001 | -10.394
-11 | -0.822 | 0.07584 | 0.001 | -10.839
-10.5 | -0.791 | 0.07108 | 0 | -11.133
-10 | -0.758 | 0.06748 | 0 | -11.232
-9.5 | -0.723 | 0.06281 | -0.001 | -11.514
-9 | -0.686 | 0.05879 | -0.002 | -11.673
-8.5 | -0.649 | 0.05469 | -0.003 | -11.864
-8 | -0.61 | 0.05041 | -0.004 | -12.109
-7.5 | -0.681 | 0.01802 | -0.007 | -37.816
-7 | -0.629 | 0.01748 | -0.009 | -35.973
-6.5 | -0.575 | 0.01678 | -0.01 | -34.243
-6 | -0.519 | 0.01624 | -0.012 | -31.937
-5.5 | -0.462 | 0.01566 | -0.013 | -29.501
-5 | -0.404 | 0.01525 | -0.014 | -26.486
-4.5 | -0.345 | 0.01488 | -0.016 | -23.197
-4 | -0.286 | 0.0145 | -0.017 | -19.694
-3.5 | -0.225 | 0.01419 | -0.018 | -15.879
-3 | -0.165 | 0.01387 | -0.02 | -11.868
-2.5 | -0.101 | 0.0105 | -0.021 | -9.632
-2 | -0.041 | 0.01041 | -0.022 | -3.963
-1.5 | 0.019 | 0.01034 | -0.023 | 1.822
-1 | 0.079 | 0.01032 | -0.025 | 7.68
-0.5 | 0.14 | 0.0103 | -0.026 | 13.563
0 | 0.199 | 0.01047 | -0.028 | 19.051
0.5 | 0.259 | 0.01055 | -0.029 | 24.602
1 | 0.32 | 0.01061 | -0.03 | 30.118
1.5 | 0.378 | 0.01073 | -0.032 | 35.269
2 | 0.438 | 0.01086 | -0.033 | 40.315
2.5 | 0.498 | 0.01099 | -0.035 | 45.27
3 | 0.557 | 0.01119 | -0.036 | 49.802
3.5 | 0.616 | 0.01138 | -0.037 | 54.155
4 | 0.675 | 0.01159 | -0.039 | 58.22
4.5 | 0.733 | 0.01185 | -0.04 | 61.866
5 | 0.792 | 0.01204 | -0.042 | 65.79
5.5 | 0.855 | 0.01223 | -0.044 | 69.944
6 | 0.916 | 0.01265 | -0.045 | 72.405
6.5 | 0.976 | 0.01396 | -0.047 | 69.879
7 | 1.029 | 0.02079 | -0.048 | 49.469
7.5 | 1.08 | 0.02174 | -0.05 | 49.706
8 | 1.13 | 0.02261 | -0.051 | 49.982
8.5 | 1.178 | 0.0235 | -0.052 | 50.107
9 | 1.223 | 0.02452 | -0.054 | 49.875
9.5 | 1.265 | 0.02596 | -0.055 | 48.724
10 | 1.305 | 0.02717 | -0.057 | 48.018
10.5 | 1.341 | 0.02856 | -0.058 | 46.961
11 | 1.374 | 0.02986 | -0.059 | 46.016
11.5 | 1.404 | 0.03127 | -0.061 | 44.884
12 | 1.429 | 0.03279 | -0.062 | 43.595
12.5 | 1.45 | 0.03442 | -0.063 | 42.128
13 | 1.463 | 0.03627 | -0.064 | 40.318
13.5 | 1.47 | 0.03874 | -0.065 | 37.95
14 | 1.267 | 0.09767 | -0.044 | 12.973
14.5 | 1.253 | 0.11035 | -0.037 | 11.355
15 | 1.249 | 0.1176 | -0.035 | 10.618
15.5 | 1.244 | 0.12523 | -0.035 | 9.932
16 | 1.235 | 0.13111 | -0.035 | 9.417
16.5 | 1.224 | 0.13864 | -0.035 | 8.829
17 | 1.21 | 0.14885 | -0.035 | 8.127
17.5 | 1.193 | 0.1575 | -0.034 | 7.573
18 | 1.174 | 0.16447 | -0.034 | 7.138
18.5 | 1.152 | 0.17362 | -0.03 | 6.634

## 18. Re 250k Mach 0.00 (2)
BIGFOIL.COM POLAR EXPORT
NACA67-318 a=0.2
NACA67-318 a=0.2 |  |  |  | Cl Max: | 0.4592 | at alpha= | 0.5 | deg
XFOIL ncrit=9 |  |  |  | L/D Max: | 12.4411 | at alpha= | 0.5 | deg
Re: | 250000 |  |  | Cd Min: | 0.05386 | at alpha= | -9.5 | deg
Mach: | 0 |  |  | Cl=0 at alpha= | -1.7104 | deg
|  |  |  | @ Cl=0.1, Cd= | 0.039511
|  |  |  | @ Cl=0.4, Cd= | 0.037995
|  |  |  | @ Cl=0.6, Cd= | 0.03691
alpha (deg) | Cl | Cd | Cm | Cl/Cd
-11 | -0.7108 | 0.04861 | -0.0825 | -14.6225
-9.5 | -0.9667 | 0.05386 | -0.0078 | -17.9484
-9 | -0.9533 | 0.04875 | -0.0019 | -19.5549
-8.5 | -0.9398 | 0.04488 | 0.0046 | -20.9403
-8 | -0.9011 | 0.04114 | 0.0067 | -21.9033
-7.5 | -0.829 | 0.03774 | 0.002 | -21.9661
-7 | -0.7999 | 0.03584 | 0.0062 | -22.3186
-6.5 | -0.6012 | 0.0327 | -0.021 | -18.3853
-6 | -0.4868 | 0.03146 | -0.0329 | -15.4736
-5 | -0.4531 | 0.03049 | -0.02 | -14.8606
-4.5 | -0.4318 | 0.03006 | -0.0143 | -14.3646
-4 | -0.4033 | 0.02945 | -0.0097 | -13.6944
-3.5 | -0.4025 | 0.02894 | 0.0004 | -13.9081
-3 | -0.381 | 0.02743 | 0.0065 | -13.8899
-2.5 | -0.4413 | 0.02415 | 0.0287 | -18.2733
-1.5 | 0.1176 | 0.04001 | -0.0446 | 2.9393
-0.5 | 0.3002 | 0.03899 | -0.0602 | 7.6994
0 | 0.3632 | 0.03867 | -0.0624 | 9.3923
0.5 | 0.4592 | 0.03691 | -0.0714 | 12.4411

## 19. Re 250k Mach 0.10 (1)
BIGFOIL.COM POLAR EXPORT
NACA67-318 a=0.2
NACA67-318 a=0.2 |  |  |  | Cl Max: | 1.456 | at alpha= | 13.5 | deg
JavaFoil+Calcfoil stall+Eppler ext transition |  |  |  | L/D Max: | 72.294 | at alpha= | 6 | deg
Re: | 250000 |  |  | Cd Min: | 0.01034 | at alpha= | -0.5 | deg
Mach: | 0.1 |  |  | Cl=0 at alpha= | -1.6583 | deg
|  |  |  | @ Cl=0.1, Cd= | 0.010347
|  |  |  | @ Cl=0.4, Cd= | 0.010803
|  |  |  | @ Cl=0.6, Cd= | 0.011359
alpha (deg) | Cl | Cd | Cm | Cl/Cd
-20 | -0.844 | 0.22505 | 0.012 | -3.749
-19.5 | -0.865 | 0.21323 | 0.011 | -4.058
-19 | -0.885 | 0.20117 | 0.011 | -4.402
-18.5 | -0.904 | 0.18671 | 0.01 | -4.842
-18 | -0.918 | 0.17675 | 0.008 | -5.193
-17.5 | -0.933 | 0.16551 | 0.008 | -5.634
-17 | -0.945 | 0.15601 | 0.007 | -6.058
-16.5 | -0.955 | 0.14856 | 0.007 | -6.429
-16 | -0.962 | 0.14112 | 0.006 | -6.819
-15.5 | -0.966 | 0.13406 | 0.006 | -7.209
-15 | -0.965 | 0.12413 | 0.005 | -7.771
-14.5 | -0.956 | 0.11701 | 0.005 | -8.17
-14 | -0.945 | 0.1105 | 0.004 | -8.549
-13.5 | -0.931 | 0.10355 | 0.004 | -8.988
-13 | -0.913 | 0.09782 | 0.003 | -9.339
-12.5 | -0.894 | 0.09297 | 0.003 | -9.617
-12 | -0.872 | 0.08711 | 0.002 | -10.013
-11.5 | -0.847 | 0.08206 | 0.001 | -10.323
-11 | -0.821 | 0.07635 | 0.001 | -10.754
-10.5 | -0.791 | 0.07187 | 0 | -11.001
-10 | -0.759 | 0.06704 | 0 | -11.325
-9.5 | -0.725 | 0.06302 | -0.001 | -11.498
-9 | -0.688 | 0.05915 | -0.002 | -11.634
-8.5 | -0.65 | 0.05523 | -0.003 | -11.773
-8 | -0.611 | 0.05103 | -0.004 | -11.981
-7.5 | -0.684 | 0.01809 | -0.007 | -37.786
-7 | -0.631 | 0.01757 | -0.009 | -35.928
-6.5 | -0.577 | 0.01686 | -0.01 | -34.206
-6 | -0.521 | 0.01632 | -0.012 | -31.933
-5.5 | -0.464 | 0.01576 | -0.013 | -29.445
-5 | -0.406 | 0.01531 | -0.014 | -26.504
-4.5 | -0.347 | 0.01494 | -0.016 | -23.206
-4 | -0.287 | 0.01457 | -0.017 | -19.696
-3.5 | -0.226 | 0.01425 | -0.018 | -15.893
-3 | -0.165 | 0.01392 | -0.02 | -11.89
-2.5 | -0.102 | 0.01054 | -0.021 | -9.636
-2 | -0.041 | 0.01045 | -0.022 | -3.967
-1.5 | 0.019 | 0.01038 | -0.023 | 1.824
-1 | 0.08 | 0.01035 | -0.025 | 7.688
-0.5 | 0.14 | 0.01034 | -0.026 | 13.577
0 | 0.2 | 0.0105 | -0.028 | 19.083
0.5 | 0.261 | 0.01058 | -0.029 | 24.643
1 | 0.321 | 0.01066 | -0.03 | 30.122
1.5 | 0.38 | 0.01076 | -0.032 | 35.324
2 | 0.44 | 0.01089 | -0.033 | 40.437
2.5 | 0.5 | 0.01104 | -0.035 | 45.275
3 | 0.56 | 0.01121 | -0.036 | 49.928
3.5 | 0.619 | 0.01143 | -0.038 | 54.188
4 | 0.678 | 0.01165 | -0.039 | 58.193
4.5 | 0.737 | 0.01188 | -0.04 | 62.008
5 | 0.796 | 0.0121 | -0.042 | 65.799
5.5 | 0.86 | 0.01228 | -0.044 | 69.972
6 | 0.92 | 0.01273 | -0.045 | 72.294
6.5 | 0.98 | 0.0141 | -0.047 | 69.53
7 | 1.033 | 0.02096 | -0.048 | 49.301
7.5 | 1.085 | 0.0219 | -0.05 | 49.535
8 | 1.135 | 0.0228 | -0.051 | 49.754
8.5 | 1.182 | 0.02371 | -0.053 | 49.847
9 | 1.227 | 0.02476 | -0.054 | 49.554
9.5 | 1.269 | 0.02625 | -0.055 | 48.33
10 | 1.308 | 0.02743 | -0.057 | 47.662
10.5 | 1.343 | 0.02878 | -0.058 | 46.674
11 | 1.375 | 0.03024 | -0.06 | 45.49
11.5 | 1.404 | 0.03172 | -0.061 | 44.254
12 | 1.428 | 0.03318 | -0.062 | 43.036
12.5 | 1.447 | 0.03504 | -0.063 | 41.282
13 | 1.455 | 0.03723 | -0.064 | 39.067
13.5 | 1.456 | 0.04064 | -0.065 | 35.831
14 | 1.253 | 0.10078 | -0.042 | 12.43
14.5 | 1.24 | 0.11204 | -0.036 | 11.065
15 | 1.233 | 0.11967 | -0.034 | 10.304
15.5 | 1.225 | 0.12822 | -0.035 | 9.557
16 | 1.213 | 0.13463 | -0.034 | 9.009
16.5 | 1.199 | 0.14216 | -0.034 | 8.432
17 | 1.178 | 0.1481 | -0.028 | 7.956
17.5 | 1.158 | 0.15658 | -0.029 | 7.398
18 | 1.136 | 0.16573 | -0.029 | 6.853
18.5 | 1.111 | 0.17517 | -0.029 | 6.343

## 20. Re 250k Mach 0.10 (2)
BIGFOIL.COM POLAR EXPORT
NACA67-318 a=0.2
NACA67-318 a=0.2 |  |  |  | Cl Max: | 0.3016 | at alpha= | -0.5 | deg
XFOIL ncrit=9 |  |  |  | L/D Max: | 7.7175 | at alpha= | -0.5 | deg
Re: | 250000 |  |  | Cd Min: | 0.05452 | at alpha= | -12 | deg
Mach: | 0.1 |  |  | Cl=0 at alpha= | -1.7954 | deg
|  |  |  | @ Cl=0.1, Cd= | 0.038222
|  |  |  | @ Cl=0.4, Cd= | 0.03908
|  |  |  | @ Cl=0.6, Cd= | 0.03908
alpha (deg) | Cl | Cd | Cm | Cl/Cd
-12 | -0.5074 | 0.05452 | -0.1322 | -9.3067
-11.5 | -0.5453 | 0.05204 | -0.1201 | -10.4785
-11 | -0.6722 | 0.0471 | -0.0919 | -14.2718
-9.5 | -0.9569 | 0.05452 | -0.0113 | -17.5514
-9 | -0.9494 | 0.05036 | -0.004 | -18.8523
-8.5 | -0.941 | 0.04615 | 0.0033 | -20.39
-7.5 | -0.7489 | 0.03653 | -0.0136 | -20.501
-7 | -0.7137 | 0.03517 | -0.0104 | -20.2929
-6.5 | -0.6781 | 0.03438 | -0.0074 | -19.7237
-6 | -0.6718 | 0.03356 | 0.0001 | -20.0179
-5 | -0.4459 | 0.03064 | -0.0221 | -14.5529
-4.5 | -0.4298 | 0.0302 | -0.0153 | -14.2318
-4 | -0.3963 | 0.02958 | -0.0117 | -13.3976
-3.5 | -0.3973 | 0.02906 | -0.0012 | -13.6717
-3 | -0.3748 | 0.02763 | 0.0049 | -13.565
-2.5 | -0.4335 | 0.02452 | 0.0267 | -17.6794
-1.5 | 0.1817 | 0.04032 | -0.0561 | 4.5064
-1 | 0.219 | 0.04045 | -0.0538 | 5.4141
-0.5 | 0.3016 | 0.03908 | -0.0604 | 7.7175

## 21. Re 250k Mach 0.25 (1)
BIGFOIL.COM POLAR EXPORT
NACA67-318 a=0.2
NACA67-318 a=0.2 |  |  |  | Cl Max: | 1.406 | at alpha= | 12 | deg
JavaFoil+Calcfoil stall+Eppler ext transition |  |  |  | L/D Max: | 70.296 | at alpha= | 6 | deg
Re: | 250000 |  |  | Cd Min: | 0.01051 | at alpha= | -0.5 | deg
Mach: | 0.25 |  |  | Cl=0 at alpha= | -1.6532 | deg
|  |  |  | @ Cl=0.1, Cd= | 0.010524
|  |  |  | @ Cl=0.4, Cd= | 0.010966
|  |  |  | @ Cl=0.6, Cd= | 0.011522
alpha (deg) | Cl | Cd | Cm | Cl/Cd
-18.5 | -0.569 | 0.24917 | 0.01 | -2.286
-18 | -0.623 | 0.22642 | 0.009 | -2.752
-17.5 | -0.673 | 0.20844 | 0.009 | -3.23
-17 | -0.719 | 0.19475 | 0.008 | -3.693
-16.5 | -0.761 | 0.18114 | 0.008 | -4.2
-16 | -0.798 | 0.16503 | 0.007 | -4.834
-15.5 | -0.827 | 0.15004 | 0.006 | -5.51
-15 | -0.849 | 0.1389 | 0.005 | -6.109
-14.5 | -0.859 | 0.13057 | 0.005 | -6.578
-14 | -0.865 | 0.12131 | 0.004 | -7.129
-13.5 | -0.866 | 0.11272 | 0.004 | -7.685
-13 | -0.863 | 0.10571 | 0.003 | -8.166
-12.5 | -0.856 | 0.09894 | 0.003 | -8.647
-12 | -0.844 | 0.09198 | 0.002 | -9.172
-11.5 | -0.827 | 0.08593 | 0.001 | -9.629
-11 | -0.808 | 0.07924 | 0.001 | -10.201
-10.5 | -0.785 | 0.07444 | 0 | -10.54
-10 | -0.758 | 0.06931 | 0 | -10.936
-9.5 | -0.727 | 0.06477 | -0.001 | -11.229
-9 | -0.694 | 0.06039 | -0.002 | -11.493
-8.5 | -0.657 | 0.05699 | -0.003 | -11.53
-8 | -0.619 | 0.05284 | -0.003 | -11.717
-7.5 | -0.695 | 0.01847 | -0.008 | -37.624
-7 | -0.644 | 0.0181 | -0.009 | -35.546
-6.5 | -0.589 | 0.01742 | -0.01 | -33.824
-6 | -0.533 | 0.01679 | -0.012 | -31.745
-5.5 | -0.475 | 0.01613 | -0.013 | -29.46
-5 | -0.416 | 0.01567 | -0.015 | -26.542
-4.5 | -0.356 | 0.01529 | -0.016 | -23.25
-4 | -0.294 | 0.01488 | -0.018 | -19.774
-3.5 | -0.232 | 0.01455 | -0.019 | -15.968
-3 | -0.17 | 0.0142 | -0.02 | -11.959
-2.5 | -0.104 | 0.01072 | -0.021 | -9.727
-2 | -0.043 | 0.01062 | -0.023 | -4.007
-1.5 | 0.019 | 0.01056 | -0.024 | 1.841
-1 | 0.082 | 0.01053 | -0.026 | 7.766
-0.5 | 0.144 | 0.01051 | -0.027 | 13.711
0 | 0.206 | 0.01069 | -0.028 | 19.258
0.5 | 0.268 | 0.01077 | -0.03 | 24.873
1 | 0.33 | 0.01083 | -0.031 | 30.467
1.5 | 0.39 | 0.01094 | -0.033 | 35.698
2 | 0.452 | 0.0111 | -0.034 | 40.73
2.5 | 0.514 | 0.01124 | -0.036 | 45.688
3 | 0.575 | 0.01144 | -0.037 | 50.25
3.5 | 0.636 | 0.01164 | -0.039 | 54.609
4 | 0.696 | 0.0119 | -0.04 | 58.479
4.5 | 0.757 | 0.01214 | -0.042 | 62.352
5 | 0.818 | 0.0124 | -0.043 | 65.907
5.5 | 0.883 | 0.01265 | -0.045 | 69.802
6 | 0.946 | 0.01345 | -0.047 | 70.296
6.5 | 1.005 | 0.01542 | -0.048 | 65.134
7 | 1.057 | 0.02192 | -0.05 | 48.244
7.5 | 1.109 | 0.02287 | -0.051 | 48.501
8 | 1.158 | 0.02383 | -0.053 | 48.601
8.5 | 1.204 | 0.02483 | -0.054 | 48.503
9 | 1.247 | 0.026 | -0.055 | 47.964
9.5 | 1.286 | 0.02777 | -0.057 | 46.292
10 | 1.32 | 0.02923 | -0.058 | 45.166
10.5 | 1.35 | 0.03083 | -0.06 | 43.782
11 | 1.375 | 0.03255 | -0.061 | 42.23
11.5 | 1.394 | 0.03417 | -0.062 | 40.787
12 | 1.406 | 0.03636 | -0.063 | 38.671
12.5 | 1.207 | 0.08715 | -0.042 | 13.843
13 | 1.188 | 0.09783 | -0.035 | 12.148
13.5 | 1.177 | 0.10516 | -0.034 | 11.188
14 | 1.16 | 0.11202 | -0.033 | 10.351
14.5 | 1.133 | 0.12006 | -0.026 | 9.44
15 | 1.105 | 0.12882 | -0.027 | 8.575
15.5 | 1.069 | 0.13846 | -0.026 | 7.722
16 | 1.028 | 0.15132 | -0.027 | 6.794
16.5 | 0.981 | 0.15793 | -0.027 | 6.212
17 | 0.929 | 0.17518 | -0.027 | 5.303

## 22. Re 250k Mach 0.25 (2)
BIGFOIL.COM POLAR EXPORT
NACA67-318 a=0.2
NACA67-318 a=0.2 |  |  |  | Cl Max: | 0.9993 | at alpha= | 16 | deg
XFOIL ncrit=9 |  |  |  | L/D Max: | 35.5658 | at alpha= | 7.5 | deg
Re: | 250000 |  |  | Cd Min: | 0.20169 | at alpha= | 20 | deg
Mach: | 0.25 |  |  | Cl=0 at alpha= | -2.0789 | deg
|  |  |  | @ Cl=0.1, Cd= | 0.039122
|  |  |  | @ Cl=0.4, Cd= | 0.038575
|  |  |  | @ Cl=0.6, Cd= | 0.035203
alpha (deg) | Cl | Cd | Cm | Cl/Cd
-13 | -0.2283 | 0.08836 | -0.1477 | -2.5837
-12.5 | -0.2105 | 0.08463 | -0.1469 | -2.4873
-12 | -0.4151 | 0.05852 | -0.148 | -7.0933
-11.5 | -0.4455 | 0.05512 | -0.1393 | -8.0824
-11 | -0.498 | 0.0523 | -0.1264 | -9.522
-10.5 | -0.4757 | 0.05551 | -0.1228 | -8.5696
-10 | -0.6614 | 0.05471 | -0.0807 | -12.0892
-9.5 | -0.7256 | 0.05317 | -0.0614 | -13.6468
-9 | -0.7858 | 0.04702 | -0.0424 | -16.712
-8.5 | -0.7964 | 0.04433 | -0.0311 | -17.9653
-8 | -0.8032 | 0.04186 | -0.0203 | -19.1878
-7.5 | -0.7832 | 0.03946 | -0.0143 | -19.8479
-7 | -0.7247 | 0.03713 | -0.015 | -19.5179
-5.5 | -0.4811 | 0.03218 | -0.0296 | -14.9503
-4.5 | -0.4135 | 0.03103 | -0.022 | -13.3258
-4 | -0.3625 | 0.03038 | -0.0213 | -11.9322
-3.5 | -0.367 | 0.0298 | -0.0101 | -12.3154
-1.5 | 0.1495 | 0.04011 | -0.0517 | 3.7273
-1 | 0.2361 | 0.04049 | -0.0574 | 5.8311
-0.5 | 0.3096 | 0.03981 | -0.0615 | 7.7769
0.5 | 0.4289 | 0.03818 | -0.0647 | 11.2336
2.5 | 0.6444 | 0.03443 | -0.0652 | 18.7162
4.5 | 0.8008 | 0.02894 | -0.0508 | 27.671
5 | 0.6693 | 0.028 | -0.0147 | 23.9036
5.5 | 0.6976 | 0.026 | -0.0081 | 26.8308
6 | 0.6993 | 0.02464 | 0.003 | 28.3807
6.5 | 0.7003 | 0.02263 | 0.0152 | 30.9456
7 | 0.7526 | 0.02149 | 0.017 | 35.0209
7.5 | 0.7732 | 0.02174 | 0.0231 | 35.5658
8 | 0.7582 | 0.02207 | 0.0355 | 34.3543
8.5 | 0.7082 | 0.02155 | 0.0551 | 32.8631
9 | 0.7236 | 0.02282 | 0.0603 | 31.709
9.5 | 0.7302 | 0.02421 | 0.0667 | 30.1611
10 | 0.7259 | 0.02556 | 0.0749 | 28.3998
10.5 | 0.7366 | 0.02851 | 0.0782 | 25.8365
11 | 0.7463 | 0.03167 | 0.0813 | 23.5649
11.5 | 0.7599 | 0.03439 | 0.0845 | 22.0965
12 | 0.7894 | 0.03743 | 0.0842 | 21.09
12.5 | 0.8188 | 0.0405 | 0.0838 | 20.2173
13 | 0.8506 | 0.04338 | 0.0832 | 19.6081
13.5 | 0.8805 | 0.04629 | 0.0832 | 19.0214
14 | 0.9152 | 0.0495 | 0.0821 | 18.4889
14.5 | 0.9443 | 0.05328 | 0.0807 | 17.7233
15 | 0.9705 | 0.05736 | 0.08 | 16.9195
15.5 | 0.988 | 0.06242 | 0.0785 | 15.8283
16 | 0.9993 | 0.06866 | 0.0766 | 14.5543
16.5 | 0.9657 | 0.07252 | 0.0828 | 13.3163
17 | 0.9358 | 0.07944 | 0.0844 | 11.78
17.5 | 0.9091 | 0.08869 | 0.0823 | 10.2503
18 | 0.8754 | 0.10011 | 0.0779 | 8.7444
18.5 | 0.8258 | 0.11553 | 0.07 | 7.1479
19 | 0.7182 | 0.1456 | 0.0528 | 4.9327
19.5 | 0.6528 | 0.17255 | 0.0403 | 3.7833
20 | 0.6063 | 0.20169 | 0.0281 | 3.0061

## 23. Re 250k Mach 0.50 (1)
BIGFOIL.COM POLAR EXPORT
NACA67-318 a=0.2
NACA67-318 a=0.2 |  |  |  | Cl Max: | 1.245 | at alpha= | 8.5 | deg
JavaFoil+Calcfoil stall+Eppler ext transition |  |  |  | L/D Max: | 65.51 | at alpha= | 5 | deg
Re: | 250000 |  |  | Cd Min: | 0.01134 | at alpha= | -1 | deg
Mach: | 0.5 |  |  | Cl=0 at alpha= | -1.6594 | deg
|  |  |  | @ Cl=0.1, Cd= | 0.01134
|  |  |  | @ Cl=0.4, Cd= | 0.011752
|  |  |  | @ Cl=0.6, Cd= | 0.012327
alpha (deg) | Cl | Cd | Cm | Cl/Cd
-20 | -1.033 | 0.26596 | 0.016 | -3.885
-19.5 | -1.006 | 0.25874 | 0.015 | -3.887
-19 | -0.978 | 0.25774 | 0.014 | -3.796
-18.5 | -0.951 | 0.24734 | 0.013 | -3.845
-18 | -0.924 | 0.24411 | 0.013 | -3.784
-17.5 | -0.896 | 0.23009 | 0.012 | -3.895
-17 | -0.866 | 0.2258 | 0.01 | -3.836
-16.5 | -0.838 | 0.22241 | 0.01 | -3.77
-16 | -0.811 | 0.21589 | 0.009 | -3.756
-15.5 | -0.783 | 0.20478 | 0.008 | -3.824
-15 | -0.755 | 0.20049 | 0.007 | -3.768
-14.5 | -0.727 | 0.19874 | 0.006 | -3.656
-14 | -0.698 | 0.1852 | 0.005 | -3.769
-13.5 | -0.67 | 0.17991 | 0.005 | -3.724
-13 | -0.642 | 0.17565 | 0.004 | -3.656
-12.5 | -0.614 | 0.17831 | 0.003 | -3.445
-12 | -0.586 | 0.17493 | 0.003 | -3.351
-11.5 | -0.557 | 0.15815 | 0.002 | -3.524
-11 | -0.529 | 0.1531 | 0.001 | -3.455
-10.5 | -0.501 | 0.14698 | 0 | -3.408
-10 | -0.473 | 0.1467 | 0 | -3.223
-9.5 | -0.444 | 0.10456 | -0.001 | -4.246
-9 | -0.416 | 0.10448 | -0.002 | -3.98
-8.5 | -0.507 | 0.07864 | -0.002 | -6.446
-8 | -0.583 | 0.06251 | -0.003 | -9.332
-7.5 | -0.581 | 0.05721 | -0.004 | -10.152
-7 | -0.557 | 0.05183 | -0.005 | -10.751
-6.5 | -0.522 | 0.04756 | -0.006 | -10.977
-6 | -0.482 | 0.04317 | -0.008 | -11.155
-5.5 | -0.431 | 0.04118 | -0.008 | -10.462
-5 | -0.379 | 0.03922 | -0.009 | -9.656
-4.5 | -0.393 | 0.01687 | -0.018 | -23.281
-4 | -0.326 | 0.01636 | -0.019 | -19.928
-3.5 | -0.258 | 0.01596 | -0.021 | -16.161
-3 | -0.189 | 0.01548 | -0.023 | -12.196
-2.5 | -0.119 | 0.0151 | -0.024 | -7.871
-2 | -0.047 | 0.01143 | -0.025 | -4.149
-1.5 | 0.022 | 0.01138 | -0.027 | 1.902
-1 | 0.091 | 0.01134 | -0.028 | 8.044
-0.5 | 0.161 | 0.01134 | -0.03 | 14.178
0 | 0.23 | 0.01146 | -0.032 | 20.058
0.5 | 0.299 | 0.01157 | -0.033 | 25.851
1 | 0.368 | 0.01169 | -0.035 | 31.52
1.5 | 0.435 | 0.01182 | -0.036 | 36.828
2 | 0.504 | 0.01202 | -0.038 | 41.934
2.5 | 0.572 | 0.01223 | -0.04 | 46.82
3 | 0.641 | 0.01247 | -0.041 | 51.39
3.5 | 0.709 | 0.01275 | -0.043 | 55.554
4 | 0.776 | 0.01306 | -0.044 | 59.41
4.5 | 0.845 | 0.01339 | -0.046 | 63.062
5 | 0.915 | 0.01396 | -0.048 | 65.51
5.5 | 0.983 | 0.0156 | -0.05 | 63.004
6 | 1.045 | 0.01779 | -0.052 | 58.754
6.5 | 1.102 | 0.02511 | -0.053 | 43.895
7 | 1.153 | 0.02649 | -0.055 | 43.526
7.5 | 1.197 | 0.02805 | -0.057 | 42.655
8 | 1.229 | 0.02972 | -0.058 | 41.351
8.5 | 1.245 | 0.03248 | -0.06 | 38.323
9 | 1.232 | 0.03491 | -0.061 | 35.301
9.5 | 0.967 | 0.07389 | -0.023 | 13.08
10 | 0.655 | 0.11053 | -0.023 | 5.925
10.5 | 0.682 | 0.12375 | -0.023 | 5.514
11 | 0.711 | 0.14029 | -0.027 | 5.066
11.5 | 0.739 | 0.16009 | -0.031 | 4.618
12 | 0.767 | 0.1541 | -0.032 | 4.976
12.5 | 0.794 | 0.16294 | -0.033 | 4.875
13 | 0.823 | 0.17479 | -0.037 | 4.71
13.5 | 0.851 | 0.18638 | -0.038 | 4.564

## 24. Re 250k Mach 0.50 (2)
BIGFOIL.COM POLAR EXPORT
NACA67-318 a=0.2
NACA67-318 a=0.2 |  |  |  | Cl Max: | 0.7966 | at alpha= | 6.5 | deg
XFOIL ncrit=9 |  |  |  | L/D Max: | 29.9586 | at alpha= | 6.5 | deg
Re: | 250000 |  |  | Cd Min: | 0.09992 | at alpha= | -12 | deg
Mach: | 0.5 |  |  | Cl=0 at alpha= | -1.1616 | deg
|  |  |  | @ Cl=0.1, Cd= | 0.042406
|  |  |  | @ Cl=0.4, Cd= | 0.040212
|  |  |  | @ Cl=0.6, Cd= | 0.033214
alpha (deg) | Cl | Cd | Cm | Cl/Cd
-12 | -0.1442 | 0.09992 | -0.1568 | -1.4432
-11.5 | -0.1754 | 0.08031 | -0.1639 | -2.184
-11 | -0.193 | 0.07246 | -0.1658 | -2.6635
-10.5 | -0.2778 | 0.07276 | -0.1469 | -3.818
-10 | -0.3401 | 0.06831 | -0.1375 | -4.9788
-9.5 | -0.3895 | 0.06231 | -0.1312 | -6.251
-9 | -0.4601 | 0.06047 | -0.1146 | -7.6087
-8.5 | -0.527 | 0.05819 | -0.0978 | -9.0565
-8 | -0.5671 | 0.0538 | -0.0861 | -10.5409
-7.5 | -0.6135 | 0.05111 | -0.0702 | -12.0035
-7 | -0.6624 | 0.04891 | -0.0523 | -13.5432
-6.5 | -0.653 | 0.04465 | -0.0435 | -14.6249
-5 | -0.4305 | 0.03591 | -0.0465 | -11.9883
-4.5 | -0.3933 | 0.0353 | -0.041 | -11.1416
-4 | -0.332 | 0.03444 | -0.04 | -9.64
-3.5 | -0.3107 | 0.03379 | -0.0322 | -9.195
-3 | -0.2694 | 0.03279 | -0.028 | -8.2159
-2.5 | -0.2751 | 0.03164 | -0.0157 | -8.6947
-2 | -0.321 | 0.03103 | 0.0083 | -10.3448
-1.5 | -0.2575 | 0.0341 | 0.0133 | -7.5513
-1 | 0.123 | 0.04294 | -0.039 | 2.8645
-0.5 | 0.1895 | 0.04269 | -0.0401 | 4.439
0 | 0.2191 | 0.04236 | -0.034 | 5.1723
1 | 0.3805 | 0.04028 | -0.0418 | 9.4464
1.5 | 0.5116 | 0.03982 | -0.0546 | 12.8478
2.5 | 0.6604 | 0.03664 | -0.0581 | 18.024
3 | 0.4979 | 0.03642 | -0.0169 | 13.6711
4 | 0.5873 | 0.03368 | -0.0088 | 17.4376
5 | 0.6821 | 0.0302 | 0.0002 | 22.5861
5.5 | 0.7445 | 0.02821 | 0.0029 | 26.3914
6 | 0.789 | 0.02674 | 0.0087 | 29.5064
6.5 | 0.7966 | 0.02659 | 0.0197 | 29.9586
7 | 0.7732 | 0.0268 | 0.0353 | 28.8507
7.5 | 0.7047 | 0.02604 | 0.0597 | 27.0622
8 | 0.7111 | 0.02711 | 0.0684 | 26.2302
8.5 | 0.7066 | 0.02837 | 0.0785 | 24.9066
9 | 0.6874 | 0.02949 | 0.0911 | 23.3096
9.5 | 0.6784 | 0.03191 | 0.0996 | 21.2598
10 | 0.6753 | 0.03551 | 0.1052 | 19.0172
10.5 | 0.6748 | 0.03903 | 0.1105 | 17.2893
11 | 0.6758 | 0.04221 | 0.1159 | 16.0104
11.5 | 0.7004 | 0.04604 | 0.1168 | 15.2129

## 25. Re 500k Mach 0.00 (1)
BIGFOIL.COM POLAR EXPORT
NACA67-318 a=0.2
NACA67-318 a=0.2 |  |  |  | Cl Max: | 1.484 | at alpha= | 14 | deg
JavaFoil+Calcfoil stall+Eppler ext transition |  |  |  | L/D Max: | 93.778 | at alpha= | 5.5 | deg
Re: | 500000 |  |  | Cd Min: | 0.00745 | at alpha= | -0.5 | deg
Mach: | 0 |  |  | Cl=0 at alpha= | -1.6557 | deg
|  |  |  | @ Cl=0.1, Cd= | 0.0074836
|  |  |  | @ Cl=0.4, Cd= | 0.0079417
|  |  |  | @ Cl=0.6, Cd= | 0.0083002
alpha (deg) | Cl | Cd | Cm | Cl/Cd
-20 | -0.893 | 0.1985 | 0.012 | -4.498
-19.5 | -0.911 | 0.18437 | 0.012 | -4.94
-19 | -0.927 | 0.17948 | 0.011 | -5.166
-18.5 | -0.943 | 0.16762 | 0.011 | -5.624
-18 | -0.952 | 0.15796 | 0.009 | -6.025
-17.5 | -0.962 | 0.14875 | 0.008 | -6.469
-17 | -0.972 | 0.14097 | 0.008 | -6.893
-16.5 | -0.978 | 0.13433 | 0.007 | -7.283
-16 | -0.983 | 0.1282 | 0.007 | -7.667
-15.5 | -0.985 | 0.12064 | 0.006 | -8.162
-15 | -0.98 | 0.11374 | 0.006 | -8.612
-14.5 | -0.97 | 0.10622 | 0.005 | -9.131
-14 | -0.957 | 0.10036 | 0.005 | -9.534
-13.5 | -0.942 | 0.09538 | 0.004 | -9.872
-13 | -0.923 | 0.08944 | 0.004 | -10.316
-12.5 | -0.902 | 0.0843 | 0.003 | -10.703
-12 | -0.88 | 0.07915 | 0.002 | -11.112
-11.5 | -0.852 | 0.07494 | 0.002 | -11.375
-11 | -0.827 | 0.0693 | 0.001 | -11.929
-10.5 | -0.8 | 0.06334 | 0 | -12.628
-10 | -0.767 | 0.05958 | 0 | -12.874
-9.5 | -0.873 | 0.01799 | -0.002 | -48.527
-9 | -0.83 | 0.01735 | -0.003 | -47.811
-8.5 | -0.783 | 0.01673 | -0.005 | -46.791
-8 | -0.734 | 0.01612 | -0.006 | -45.511
-7.5 | -0.683 | 0.0155 | -0.008 | -44.058
-7 | -0.63 | 0.01495 | -0.009 | -42.125
-6.5 | -0.576 | 0.01433 | -0.01 | -40.178
-6 | -0.52 | 0.01383 | -0.012 | -37.59
-5.5 | -0.463 | 0.01329 | -0.013 | -34.832
-5 | -0.405 | 0.01292 | -0.014 | -31.331
-4.5 | -0.346 | 0.01258 | -0.016 | -27.487
-4 | -0.286 | 0.01223 | -0.017 | -23.405
-3.5 | -0.226 | 0.01194 | -0.019 | -18.909
-3 | -0.165 | 0.01164 | -0.02 | -14.166
-2.5 | -0.102 | 0.00768 | -0.021 | -13.282
-2 | -0.042 | 0.00762 | -0.022 | -5.462
-1.5 | 0.019 | 0.00753 | -0.024 | 2.524
-1 | 0.08 | 0.0075 | -0.025 | 10.675
-0.5 | 0.141 | 0.00745 | -0.027 | 18.941
0 | 0.201 | 0.00776 | -0.028 | 25.866
0.5 | 0.261 | 0.00781 | -0.03 | 33.47
1 | 0.322 | 0.00785 | -0.031 | 41.003
1.5 | 0.381 | 0.00791 | -0.032 | 48.206
2 | 0.441 | 0.00801 | -0.034 | 55.125
2.5 | 0.502 | 0.0081 | -0.035 | 61.943
3 | 0.562 | 0.00821 | -0.037 | 68.363
3.5 | 0.621 | 0.00835 | -0.038 | 74.369
4 | 0.681 | 0.0085 | -0.04 | 80.077
4.5 | 0.742 | 0.00858 | -0.041 | 86.409
5 | 0.804 | 0.00877 | -0.043 | 91.715
5.5 | 0.864 | 0.00921 | -0.045 | 93.778
6 | 0.922 | 0.01005 | -0.046 | 91.794
6.5 | 0.979 | 0.01128 | -0.048 | 86.817
7 | 1.031 | 0.0179 | -0.049 | 57.567
7.5 | 1.082 | 0.01877 | -0.05 | 57.678
8 | 1.132 | 0.01953 | -0.052 | 57.971
8.5 | 1.18 | 0.02033 | -0.053 | 58.056
9 | 1.226 | 0.0212 | -0.055 | 57.823
9.5 | 1.268 | 0.02255 | -0.056 | 56.247
10 | 1.308 | 0.02361 | -0.057 | 55.387
10.5 | 1.344 | 0.02479 | -0.059 | 54.238
11 | 1.378 | 0.02593 | -0.06 | 53.132
11.5 | 1.408 | 0.02713 | -0.061 | 51.878
12 | 1.434 | 0.02848 | -0.063 | 50.338
12.5 | 1.455 | 0.0299 | -0.064 | 48.663
13 | 1.469 | 0.03144 | -0.065 | 46.723
13.5 | 1.479 | 0.03318 | -0.066 | 44.567
14 | 1.484 | 0.03487 | -0.068 | 42.551
14.5 | 1.483 | 0.03743 | -0.069 | 39.617
15 | 1.476 | 0.04017 | -0.07 | 36.74
15.5 | 1.437 | 0.04925 | -0.069 | 29.169
16 | 1.29 | 0.09915 | -0.055 | 13.016
16.5 | 1.248 | 0.12023 | -0.049 | 10.384
17 | 1.225 | 0.13115 | -0.046 | 9.343
17.5 | 1.202 | 0.1425 | -0.043 | 8.433
18 | 1.183 | 0.15045 | -0.043 | 7.86
18.5 | 1.159 | 0.15908 | -0.041 | 7.285
19 | 1.135 | 0.16883 | -0.04 | 6.723

## 26. Re 500k Mach 0.00 (2)
BIGFOIL.COM POLAR EXPORT
NACA67-318 a=0.2
NACA67-318 a=0.2 |  |  |  | Cl Max: | 1.0594 | at alpha= | 19 | deg
XFOIL ncrit=9 |  |  |  | L/D Max: | 50.1629 | at alpha= | 6 | deg
Re: | 500000 |  |  | Cd Min: | 0.16812 | at alpha= | -18.5 | deg
Mach: | 0 |  |  | Cl=0 at alpha= | -1.3037 | deg
|  |  |  | @ Cl=0.1, Cd= | 0.020724
|  |  |  | @ Cl=0.4, Cd= | 0.021008
|  |  |  | @ Cl=0.6, Cd= | 0.012429
alpha (deg) | Cl | Cd | Cm | Cl/Cd
-18.5 | -0.3085 | 0.16812 | -0.0846 | -1.835
-18 | -0.3257 | 0.15646 | -0.0911 | -2.0817
-17.5 | -0.3039 | 0.15171 | -0.093 | -2.0032
-17 | -0.2831 | 0.14716 | -0.095 | -1.9238
-16.5 | -0.2723 | 0.14098 | -0.098 | -1.9315
-16 | -0.3011 | 0.12638 | -0.1063 | -2.3825
-15.5 | -0.2952 | 0.11852 | -0.1089 | -2.4907
-14.5 | -0.7144 | 0.04358 | -0.1239 | -16.3928
-14 | -0.7338 | 0.03896 | -0.1178 | -18.8347
-13.5 | -0.7343 | 0.0356 | -0.1127 | -20.6264
-13 | -0.7217 | 0.03283 | -0.1088 | -21.9829
-12.5 | -0.6984 | 0.03042 | -0.106 | -22.9586
-12 | -0.6672 | 0.02846 | -0.1039 | -23.4434
-11.5 | -0.6285 | 0.02657 | -0.1028 | -23.6545
-11 | -0.5866 | 0.02512 | -0.1018 | -23.3519
-10.5 | -0.5312 | 0.02335 | -0.1029 | -22.7495
-10 | -0.4834 | 0.02225 | -0.1029 | -21.7258
-9.5 | -0.4376 | 0.02141 | -0.1023 | -20.439
-9 | -0.3932 | 0.02081 | -0.1013 | -18.8948
-8.5 | -0.3497 | 0.01995 | -0.1004 | -17.5288
-8 | -0.3061 | 0.01954 | -0.0995 | -15.6653
-7.5 | -0.2671 | 0.01892 | -0.098 | -14.1173
-7 | -0.2284 | 0.01853 | -0.0961 | -12.326
-6.5 | -0.1902 | 0.01815 | -0.094 | -10.4793
-6 | -0.1536 | 0.01777 | -0.0915 | -8.6438
-5.5 | -0.1169 | 0.01741 | -0.0888 | -6.7145
-5 | -0.0854 | 0.01709 | -0.0851 | -4.9971
-4.5 | -0.087 | 0.01738 | -0.076 | -5.0058
-3 | -0.2541 | 0.01766 | -0.0118 | -14.3884
-2.5 | -0.2834 | 0.01555 | 0.0067 | -18.2251
-2 | -0.2159 | 0.01606 | 0.0051 | -13.4433
-1.5 | -0.1324 | 0.01692 | 0.0004 | -7.8251
-1 | 0.2048 | 0.02244 | -0.0523 | 9.1266
0 | 0.1974 | 0.02261 | -0.0296 | 8.7307
0.5 | 0.2949 | 0.02173 | -0.0385 | 13.5711
1 | 0.4142 | 0.02091 | -0.0516 | 19.8087
1.5 | 0.4075 | 0.01928 | -0.0394 | 21.1359
2 | 0.4909 | 0.01815 | -0.0453 | 27.0468
3 | 0.5807 | 0.01695 | -0.0417 | 34.2596
3.5 | 0.6529 | 0.01593 | -0.0455 | 40.9856
5 | 0.5191 | 0.0133 | 0.0132 | 39.0301
5.5 | 0.5612 | 0.01279 | 0.0153 | 43.878
6 | 0.616 | 0.01228 | 0.0151 | 50.1629
6.5 | 0.6335 | 0.0127 | 0.0216 | 49.8819
7 | 0.6431 | 0.01359 | 0.029 | 47.3216
7.5 | 0.6548 | 0.01464 | 0.0357 | 44.7268
8 | 0.6705 | 0.01575 | 0.0412 | 42.5714
8.5 | 0.689 | 0.01692 | 0.046 | 40.721
9 | 0.7098 | 0.01817 | 0.0501 | 39.0644
9.5 | 0.7292 | 0.01946 | 0.0544 | 37.4717
10 | 0.746 | 0.02107 | 0.0588 | 35.4058
10.5 | 0.7615 | 0.02288 | 0.063 | 33.2823
11 | 0.7788 | 0.02476 | 0.0667 | 31.454
11.5 | 0.8019 | 0.02632 | 0.0696 | 30.4673
12 | 0.8239 | 0.02804 | 0.0725 | 29.383
12.5 | 0.8443 | 0.02994 | 0.0753 | 28.1997
13 | 0.8677 | 0.03171 | 0.0775 | 27.3636
13.5 | 0.886 | 0.03387 | 0.0801 | 26.1588
14 | 0.9046 | 0.03626 | 0.0821 | 24.9476
14.5 | 0.9282 | 0.03866 | 0.0829 | 24.0093
15 | 0.9551 | 0.04193 | 0.0816 | 22.7784
15.5 | 0.9869 | 0.04549 | 0.0786 | 21.6949
16 | 1.0154 | 0.0496 | 0.0755 | 20.4718
16.5 | 1.0396 | 0.05418 | 0.0723 | 19.1879
17 | 1.0477 | 0.05873 | 0.0722 | 17.8393
17.5 | 1.0535 | 0.06326 | 0.0722 | 16.6535
18 | 1.058 | 0.06821 | 0.0717 | 15.5109
18.5 | 1.0572 | 0.07395 | 0.071 | 14.2961
19 | 1.0594 | 0.07965 | 0.0697 | 13.3007
19.5 | 1.0578 | 0.08604 | 0.0679 | 12.2943
20 | 1.0555 | 0.0928 | 0.0655 | 11.3739

## 27. Re 500k Mach 0.10 (1)
BIGFOIL.COM POLAR EXPORT
NACA67-318 a=0.2
NACA67-318 a=0.2 |  |  |  | Cl Max: | 1.472 | at alpha= | 14 | deg
JavaFoil+Calcfoil stall+Eppler ext transition |  |  |  | L/D Max: | 93.564 | at alpha= | 5.5 | deg
Re: | 500000 |  |  | Cd Min: | 0.00748 | at alpha= | -0.5 | deg
Mach: | 0.1 |  |  | Cl=0 at alpha= | -1.6557 | deg
|  |  |  | @ Cl=0.1, Cd= | 0.0075139
|  |  |  | @ Cl=0.4, Cd= | 0.0079623
|  |  |  | @ Cl=0.6, Cd= | 0.008328
alpha (deg) | Cl | Cd | Cm | Cl/Cd
-20 | -0.845 | 0.19934 | 0.012 | -4.237
-19.5 | -0.866 | 0.18941 | 0.012 | -4.574
-19 | -0.887 | 0.18422 | 0.011 | -4.812
-18.5 | -0.906 | 0.1715 | 0.011 | -5.28
-18 | -0.918 | 0.15971 | 0.008 | -5.75
-17.5 | -0.933 | 0.152 | 0.008 | -6.138
-17 | -0.946 | 0.14423 | 0.007 | -6.557
-16.5 | -0.956 | 0.13691 | 0.007 | -6.98
-16 | -0.963 | 0.12908 | 0.007 | -7.461
-15.5 | -0.968 | 0.12276 | 0.006 | -7.885
-15 | -0.966 | 0.11557 | 0.006 | -8.361
-14.5 | -0.958 | 0.10815 | 0.005 | -8.858
-14 | -0.947 | 0.10237 | 0.005 | -9.253
-13.5 | -0.934 | 0.09613 | 0.004 | -9.715
-13 | -0.917 | 0.09036 | 0.004 | -10.144
-12.5 | -0.898 | 0.08615 | 0.003 | -10.419
-12 | -0.876 | 0.08119 | 0.002 | -10.786
-11.5 | -0.85 | 0.07556 | 0.002 | -11.256
-11 | -0.825 | 0.06987 | 0.001 | -11.811
-10.5 | -0.795 | 0.06601 | 0 | -12.046
-10 | -0.772 | 0.05789 | 0 | -13.329
-9.5 | -0.874 | 0.0182 | -0.002 | -47.998
-9 | -0.831 | 0.01751 | -0.003 | -47.46
-8.5 | -0.785 | 0.01685 | -0.005 | -46.581
-8 | -0.736 | 0.01623 | -0.006 | -45.35
-7.5 | -0.685 | 0.01559 | -0.008 | -43.932
-7 | -0.632 | 0.01504 | -0.009 | -42.042
-6.5 | -0.578 | 0.01441 | -0.01 | -40.119
-6 | -0.522 | 0.0139 | -0.012 | -37.565
-5.5 | -0.465 | 0.01337 | -0.013 | -34.776
-5 | -0.407 | 0.01297 | -0.015 | -31.338
-4.5 | -0.347 | 0.01263 | -0.016 | -27.502
-4 | -0.287 | 0.01228 | -0.017 | -23.408
-3.5 | -0.227 | 0.01198 | -0.019 | -18.934
-3 | -0.166 | 0.01169 | -0.02 | -14.183
-2.5 | -0.102 | 0.00772 | -0.021 | -13.268
-2 | -0.042 | 0.00765 | -0.023 | -5.461
-1.5 | 0.019 | 0.00756 | -0.024 | 2.526
-1 | 0.08 | 0.00753 | -0.025 | 10.682
-0.5 | 0.142 | 0.00748 | -0.027 | 18.952
0 | 0.202 | 0.00779 | -0.028 | 25.868
0.5 | 0.262 | 0.00784 | -0.03 | 33.478
1 | 0.323 | 0.00789 | -0.031 | 41.004
1.5 | 0.383 | 0.00794 | -0.033 | 48.227
2 | 0.444 | 0.00802 | -0.034 | 55.328
2.5 | 0.504 | 0.00814 | -0.036 | 61.918
3 | 0.564 | 0.00825 | -0.037 | 68.351
3.5 | 0.624 | 0.00838 | -0.038 | 74.53
4 | 0.684 | 0.00853 | -0.04 | 80.145
4.5 | 0.745 | 0.00862 | -0.042 | 86.524
5 | 0.808 | 0.00883 | -0.043 | 91.555
5.5 | 0.868 | 0.00928 | -0.045 | 93.564
6 | 0.927 | 0.0102 | -0.046 | 90.842
6.5 | 0.983 | 0.01151 | -0.048 | 85.463
7 | 1.035 | 0.01805 | -0.049 | 57.355
7.5 | 1.087 | 0.01891 | -0.051 | 57.472
8 | 1.137 | 0.01969 | -0.052 | 57.723
8.5 | 1.185 | 0.0205 | -0.053 | 57.778
9 | 1.23 | 0.02135 | -0.055 | 57.584
9.5 | 1.272 | 0.02275 | -0.056 | 55.889
10 | 1.311 | 0.02385 | -0.058 | 54.966
10.5 | 1.347 | 0.02498 | -0.059 | 53.901
11 | 1.379 | 0.02625 | -0.06 | 52.545
11.5 | 1.408 | 0.02749 | -0.062 | 51.196
12 | 1.432 | 0.02884 | -0.063 | 49.659
12.5 | 1.452 | 0.0304 | -0.064 | 47.761
13 | 1.464 | 0.03196 | -0.066 | 45.793
13.5 | 1.471 | 0.03372 | -0.067 | 43.614
14 | 1.472 | 0.03549 | -0.068 | 41.485
14.5 | 1.467 | 0.03844 | -0.069 | 38.171
15 | 1.45 | 0.04268 | -0.07 | 33.981
15.5 | 1.288 | 0.09216 | -0.056 | 13.972
16 | 1.232 | 0.11778 | -0.046 | 10.464
16.5 | 1.211 | 0.12802 | -0.044 | 9.462
17 | 1.188 | 0.13773 | -0.041 | 8.625
17.5 | 1.168 | 0.14438 | -0.042 | 8.089
18 | 1.143 | 0.15402 | -0.041 | 7.419
18.5 | 1.116 | 0.16176 | -0.039 | 6.897
19 | 1.09 | 0.17107 | -0.04 | 6.372

## 28. Re 500k Mach 0.10 (2)
BIGFOIL.COM POLAR EXPORT
NACA67-318 a=0.2
NACA67-318 a=0.2 |  |  |  | Cl Max: | 1.0474 | at alpha= | 19 | deg
XFOIL ncrit=9 |  |  |  | L/D Max: | 49.6529 | at alpha= | 6 | deg
Re: | 500000 |  |  | Cd Min: | 0.16876 | at alpha= | -18.5 | deg
Mach: | 0.1 |  |  | Cl=0 at alpha= | -1.3122 | deg
|  |  |  | @ Cl=0.1, Cd= | 0.020391
|  |  |  | @ Cl=0.4, Cd= | 0.019415
|  |  |  | @ Cl=0.6, Cd= | 0.012517
alpha (deg) | Cl | Cd | Cm | Cl/Cd
-18.5 | -0.3071 | 0.16876 | -0.0849 | -1.8197
-18 | -0.3243 | 0.1573 | -0.0915 | -2.0617
-17.5 | -0.3019 | 0.15246 | -0.0933 | -1.9802
-17 | -0.2806 | 0.14792 | -0.0953 | -1.897
-16.5 | -0.2694 | 0.14177 | -0.0983 | -1.9003
-16 | -0.2962 | 0.12766 | -0.1065 | -2.3202
-15.5 | -0.2899 | 0.11974 | -0.1092 | -2.4211
-15 | -0.3997 | 0.08273 | -0.1254 | -4.8314
-14.5 | -0.5328 | 0.05905 | -0.1348 | -9.0229
-14 | -0.6946 | 0.04197 | -0.1235 | -16.5499
-13.5 | -0.711 | 0.03762 | -0.1172 | -18.8995
-13 | -0.7085 | 0.03427 | -0.1123 | -20.6741
-12.5 | -0.6914 | 0.03152 | -0.1087 | -21.9353
-12 | -0.6647 | 0.02929 | -0.106 | -22.6938
-11.5 | -0.629 | 0.02718 | -0.1044 | -23.142
-11 | -0.5886 | 0.02558 | -0.1032 | -23.0102
-10.5 | -0.5406 | 0.02406 | -0.1029 | -22.4688
-10 | -0.4848 | 0.0225 | -0.104 | -21.5467
-9.5 | -0.4385 | 0.02163 | -0.1034 | -20.2728
-9 | -0.3932 | 0.02098 | -0.1025 | -18.7417
-8.5 | -0.3488 | 0.02011 | -0.1017 | -17.3446
-8 | -0.3049 | 0.01974 | -0.1008 | -15.4458
-7.5 | -0.2657 | 0.01907 | -0.0992 | -13.9329
-7 | -0.2264 | 0.01871 | -0.0973 | -12.1005
-6.5 | -0.1886 | 0.01827 | -0.0951 | -10.3229
-6 | -0.1517 | 0.0179 | -0.0925 | -8.4749
-5.5 | -0.1146 | 0.01753 | -0.0898 | -6.5374
-5 | -0.0846 | 0.01731 | -0.0859 | -4.8873
-4.5 | -0.084 | 0.01755 | -0.0771 | -4.7863
-4 | -0.0975 | 0.01623 | -0.0648 | -6.0074
-2.5 | -0.3048 | 0.01588 | 0.0102 | -19.194
-2 | -0.2225 | 0.01613 | 0.0061 | -13.7942
-1.5 | -0.1319 | 0.01699 | 0.0001 | -7.7634
-1 | 0.2193 | 0.02214 | -0.0551 | 9.9051
0 | 0.1484 | 0.02223 | -0.0195 | 6.6757
0.5 | 0.2348 | 0.02124 | -0.0261 | 11.0546
1 | 0.3193 | 0.0204 | -0.0323 | 15.652
1.5 | 0.4086 | 0.01931 | -0.0393 | 21.16
2 | 0.4933 | 0.01818 | -0.0455 | 27.1342
2.5 | 0.5114 | 0.01805 | -0.0381 | 28.3324
3 | 0.587 | 0.017 | -0.0424 | 34.5294
5 | 0.5231 | 0.01329 | 0.0132 | 39.3604
5.5 | 0.5637 | 0.01282 | 0.0157 | 43.9704
6 | 0.6152 | 0.01239 | 0.0162 | 49.6529
6.5 | 0.6315 | 0.01285 | 0.0228 | 49.144
7 | 0.6414 | 0.01375 | 0.0302 | 46.6473
7.5 | 0.6529 | 0.01483 | 0.037 | 44.0256
8 | 0.6686 | 0.01596 | 0.0426 | 41.8922
8.5 | 0.6877 | 0.01713 | 0.0473 | 40.1459
9 | 0.709 | 0.01839 | 0.0514 | 38.5536
9.5 | 0.7275 | 0.01974 | 0.0558 | 36.8541
10 | 0.7439 | 0.0214 | 0.0602 | 34.7617
10.5 | 0.7597 | 0.02323 | 0.0644 | 32.7034
11 | 0.7776 | 0.02511 | 0.0681 | 30.9677
11.5 | 0.8002 | 0.02675 | 0.0711 | 29.914
12 | 0.8227 | 0.02847 | 0.074 | 28.8971
12.5 | 0.8408 | 0.03056 | 0.077 | 27.5131
13 | 0.8654 | 0.03231 | 0.0791 | 26.7843
13.5 | 0.8813 | 0.0347 | 0.0818 | 25.3977
14 | 0.9017 | 0.03701 | 0.0837 | 24.3637
14.5 | 0.9225 | 0.03963 | 0.0848 | 23.2778
15 | 0.9502 | 0.0429 | 0.0834 | 22.1492
15.5 | 0.9755 | 0.04703 | 0.0809 | 20.7421
16 | 1.0081 | 0.05092 | 0.0775 | 19.7977
16.5 | 1.0274 | 0.0559 | 0.0744 | 18.3792
17 | 1.0402 | 0.06055 | 0.0735 | 17.1792
17.5 | 1.0448 | 0.06528 | 0.0735 | 16.0049
18 | 1.0469 | 0.07057 | 0.0729 | 14.8349
18.5 | 1.0468 | 0.07646 | 0.072 | 13.6908
19 | 1.0474 | 0.08248 | 0.0705 | 12.6988
19.5 | 1.0444 | 0.08923 | 0.0684 | 11.7046
20 | 1.0408 | 0.09631 | 0.0657 | 10.8068

## 29. Re 500k Mach 0.25 (1)
BIGFOIL.COM POLAR EXPORT
NACA67-318 a=0.2
NACA67-318 a=0.2 |  |  |  | Cl Max: | 1.417 | at alpha= | 12.5 | deg
JavaFoil+Calcfoil stall+Eppler ext transition |  |  |  | L/D Max: | 92.184 | at alpha= | 5.5 | deg
Re: | 500000 |  |  | Cd Min: | 0.00763 | at alpha= | -0.5 | deg
Mach: | 0.25 |  |  | Cl=0 at alpha= | -1.6587 | deg
|  |  |  | @ Cl=0.1, Cd= | 0.0076587
|  |  |  | @ Cl=0.4, Cd= | 0.0081124
|  |  |  | @ Cl=0.6, Cd= | 0.0084908
alpha (deg) | Cl | Cd | Cm | Cl/Cd
-18.5 | -0.57 | 0.2169 | 0.01 | -2.628
-18 | -0.624 | 0.20105 | 0.009 | -3.102
-17.5 | -0.674 | 0.18708 | 0.009 | -3.601
-17 | -0.72 | 0.17634 | 0.009 | -4.083
-16.5 | -0.762 | 0.15942 | 0.008 | -4.779
-16 | -0.799 | 0.14817 | 0.008 | -5.391
-15.5 | -0.827 | 0.13332 | 0.006 | -6.202
-15 | -0.849 | 0.12557 | 0.005 | -6.76
-14.5 | -0.859 | 0.11823 | 0.005 | -7.268
-14 | -0.865 | 0.11065 | 0.004 | -7.82
-13.5 | -0.867 | 0.10335 | 0.004 | -8.389
-13 | -0.864 | 0.09637 | 0.003 | -8.966
-12.5 | -0.857 | 0.09137 | 0.003 | -9.382
-12 | -0.846 | 0.08593 | 0.002 | -9.846
-11.5 | -0.83 | 0.07934 | 0.002 | -10.461
-11 | -0.811 | 0.07324 | 0.001 | -11.078
-10.5 | -0.788 | 0.06862 | 0 | -11.477
-10 | -0.762 | 0.06353 | 0 | -11.995
-9.5 | -0.733 | 0.0587 | -0.001 | -12.492
-9 | -0.838 | 0.01812 | -0.004 | -46.223
-8.5 | -0.794 | 0.01749 | -0.005 | -45.399
-8 | -0.747 | 0.01687 | -0.006 | -44.276
-7.5 | -0.697 | 0.01617 | -0.008 | -43.114
-7 | -0.645 | 0.01556 | -0.009 | -41.441
-6.5 | -0.59 | 0.01492 | -0.011 | -39.574
-6 | -0.534 | 0.01432 | -0.012 | -37.265
-5.5 | -0.476 | 0.01372 | -0.013 | -34.699
-5 | -0.417 | 0.01328 | -0.015 | -31.359
-4.5 | -0.356 | 0.01292 | -0.016 | -27.572
-4 | -0.295 | 0.01254 | -0.018 | -23.512
-3.5 | -0.233 | 0.01224 | -0.019 | -19.012
-3 | -0.17 | 0.01191 | -0.021 | -14.279
-2.5 | -0.105 | 0.00789 | -0.022 | -13.33
-2 | -0.043 | 0.00779 | -0.023 | -5.503
-1.5 | 0.02 | 0.00771 | -0.025 | 2.542
-1 | 0.082 | 0.00767 | -0.026 | 10.75
-0.5 | 0.146 | 0.00763 | -0.027 | 19.079
0 | 0.207 | 0.00796 | -0.029 | 25.991
0.5 | 0.269 | 0.00799 | -0.03 | 33.727
1 | 0.332 | 0.00803 | -0.032 | 41.349
1.5 | 0.393 | 0.0081 | -0.033 | 48.557
2 | 0.455 | 0.00821 | -0.035 | 55.461
2.5 | 0.517 | 0.00831 | -0.036 | 62.251
3 | 0.579 | 0.00844 | -0.038 | 68.617
3.5 | 0.641 | 0.00859 | -0.039 | 74.563
4 | 0.703 | 0.0087 | -0.041 | 80.757
4.5 | 0.765 | 0.00882 | -0.043 | 86.731
5 | 0.83 | 0.00914 | -0.044 | 90.832
5.5 | 0.891 | 0.00966 | -0.046 | 92.184
6 | 0.95 | 0.01095 | -0.048 | 86.743
6.5 | 1.007 | 0.0124 | -0.049 | 81.252
7 | 1.059 | 0.01892 | -0.05 | 55.986
7.5 | 1.111 | 0.01975 | -0.052 | 56.269
8 | 1.161 | 0.02059 | -0.053 | 56.382
8.5 | 1.207 | 0.02148 | -0.055 | 56.205
9 | 1.25 | 0.02248 | -0.056 | 55.614
9.5 | 1.289 | 0.0241 | -0.058 | 53.472
10 | 1.324 | 0.0254 | -0.059 | 52.101
10.5 | 1.354 | 0.02679 | -0.06 | 50.534
11 | 1.379 | 0.02824 | -0.062 | 48.823
11.5 | 1.398 | 0.02976 | -0.063 | 46.986
12 | 1.411 | 0.03149 | -0.064 | 44.818
12.5 | 1.417 | 0.03346 | -0.066 | 42.344
13 | 1.411 | 0.03531 | -0.067 | 39.96
13.5 | 1.395 | 0.03824 | -0.068 | 36.466
14 | 1.204 | 0.08903 | -0.051 | 13.521
14.5 | 1.143 | 0.11049 | -0.039 | 10.341
15 | 1.111 | 0.11869 | -0.038 | 9.362
15.5 | 1.073 | 0.1281 | -0.035 | 8.373
16 | 1.031 | 0.13812 | -0.035 | 7.464
16.5 | 0.981 | 0.14398 | -0.029 | 6.816
17 | 0.929 | 0.15651 | -0.029 | 5.938
17.5 | 0.872 | 0.16738 | -0.029 | 5.212

## 30. Re 500k Mach 0.25 (2)
BIGFOIL.COM POLAR EXPORT
NACA67-318 a=0.2
NACA67-318 a=0.2 |  |  |  | Cl Max: | 0.9939 | at alpha= | 17 | deg
XFOIL ncrit=9 |  |  |  | L/D Max: | 46.815 | at alpha= | 6 | deg
Re: | 500000 |  |  | Cd Min: | 0.14561 | at alpha= | -16.5 | deg
Mach: | 0.25 |  |  | Cl=0 at alpha= | -0.49235 | deg
|  |  |  | @ Cl=0.1, Cd= | 0.021618
|  |  |  | @ Cl=0.4, Cd= | 0.021521
|  |  |  | @ Cl=0.6, Cd= | 0.013078
alpha (deg) | Cl | Cd | Cm | Cl/Cd
-16.5 | -0.2551 | 0.14561 | -0.1004 | -1.7519
-16 | -0.2752 | 0.13333 | -0.1082 | -2.0641
-15.5 | -0.2655 | 0.12554 | -0.1109 | -2.1149
-15 | -0.2451 | 0.12101 | -0.1126 | -2.0255
-14 | -0.3812 | 0.07242 | -0.1363 | -5.2637
-13.5 | -0.4672 | 0.05717 | -0.1409 | -8.1721
-13 | -0.5356 | 0.04781 | -0.1367 | -11.2027
-12.5 | -0.5838 | 0.0408 | -0.1296 | -14.3088
-12 | -0.6041 | 0.03602 | -0.1226 | -16.7712
-11.5 | -0.6054 | 0.03186 | -0.1165 | -19.0019
-11 | -0.5855 | 0.02892 | -0.1123 | -20.2455
-10.5 | -0.5502 | 0.0265 | -0.1097 | -20.7623
-10 | -0.4961 | 0.02423 | -0.11 | -20.4746
-9.5 | -0.4458 | 0.02302 | -0.1095 | -19.3658
-9 | -0.3956 | 0.02211 | -0.1091 | -17.8924
-8.5 | -0.345 | 0.02114 | -0.1087 | -16.3198
-8 | -0.3006 | 0.02057 | -0.1075 | -14.6135
-7.5 | -0.2585 | 0.01993 | -0.1057 | -12.9704
-7 | -0.217 | 0.01958 | -0.1038 | -11.0827
-6.5 | -0.1798 | 0.01897 | -0.101 | -9.4781
-6 | -0.1408 | 0.01862 | -0.0984 | -7.5618
-5.5 | -0.1025 | 0.01829 | -0.0955 | -5.6042
-5 | -0.0847 | 0.01871 | -0.0895 | -4.527
-4.5 | -0.0679 | 0.01846 | -0.0828 | -3.6782
-2.5 | -0.2874 | 0.01758 | 0.0032 | -16.3481
-2 | -0.2859 | 0.01646 | 0.016 | -17.3694
-1.5 | -0.2404 | 0.01727 | 0.019 | -13.9201
-1 | -0.1429 | 0.01798 | 0.0126 | -7.9477
-0.5 | -0.0052 | 0.02137 | -0.0011 | -0.24333
0 | 0.3348 | 0.02217 | -0.0564 | 15.1015
0.5 | 0.4182 | 0.02134 | -0.0618 | 19.597
1.5 | 0.5102 | 0.02028 | -0.058 | 25.1578
2.5 | 0.5264 | 0.01821 | -0.0387 | 28.9072
4.5 | 0.4595 | 0.01459 | 0.0185 | 31.4942
5 | 0.5105 | 0.01393 | 0.0195 | 36.6475
5.5 | 0.5658 | 0.01324 | 0.0198 | 42.7341
6 | 0.61 | 0.01303 | 0.0219 | 46.815
6.5 | 0.6213 | 0.0137 | 0.0295 | 45.3504
7 | 0.6316 | 0.01467 | 0.037 | 43.0539
7.5 | 0.6442 | 0.01584 | 0.0437 | 40.6692
8 | 0.662 | 0.01702 | 0.0492 | 38.8954
8.5 | 0.6818 | 0.01829 | 0.054 | 37.2772
9 | 0.7021 | 0.0197 | 0.0585 | 35.6396
9.5 | 0.72 | 0.02128 | 0.063 | 33.8346
10 | 0.7334 | 0.02322 | 0.0679 | 31.5848
10.5 | 0.7484 | 0.02529 | 0.0723 | 29.5927
11.5 | 0.7886 | 0.02929 | 0.0791 | 26.9239
12 | 0.8127 | 0.03113 | 0.0819 | 26.1066
12.5 | 0.8296 | 0.03358 | 0.085 | 24.7052
13 | 0.8512 | 0.03586 | 0.0873 | 23.7368
13.5 | 0.8655 | 0.03871 | 0.09 | 22.3586
14 | 0.8834 | 0.04148 | 0.0921 | 21.297
14.5 | 0.8972 | 0.04501 | 0.0934 | 19.9333
15 | 0.9186 | 0.04865 | 0.0931 | 18.8818
15.5 | 0.9395 | 0.05335 | 0.091 | 17.6101
16 | 0.9601 | 0.05875 | 0.0877 | 16.3421
17 | 0.9939 | 0.07103 | 0.0802 | 13.9927
17.5 | 0.9923 | 0.07709 | 0.0792 | 12.872
18 | 0.9858 | 0.08408 | 0.0777 | 11.7245
18.5 | 0.9763 | 0.09212 | 0.075 | 10.5981
19 | 0.9644 | 0.10078 | 0.0715 | 9.5694
19.5 | 0.9463 | 0.11073 | 0.0669 | 8.546
20 | 0.9264 | 0.12152 | 0.0613 | 7.6234

## 31. Re 500k Mach 0.50 (1)
BIGFOIL.COM POLAR EXPORT
NACA67-318 a=0.2
NACA67-318 a=0.2 |  |  |  | Cl Max: | 1.248 | at alpha= | 8.5 | deg
JavaFoil+Calcfoil stall+Eppler ext transition |  |  |  | L/D Max: | 84.788 | at alpha= | 4.5 | deg
Re: | 500000 |  |  | Cd Min: | 0.00833 | at alpha= | -0.5 | deg
Mach: | 0.5 |  |  | Cl=0 at alpha= | -1.6571 | deg
|  |  |  | @ Cl=0.1, Cd= | 0.0083654
|  |  |  | @ Cl=0.4, Cd= | 0.0087397
|  |  |  | @ Cl=0.6, Cd= | 0.0091435
alpha (deg) | Cl | Cd | Cm | Cl/Cd
-20 | -1.033 | 0.22432 | 0.016 | -4.607
-19.5 | -1.006 | 0.21889 | 0.015 | -4.595
-19 | -0.978 | 0.21186 | 0.014 | -4.618
-18.5 | -0.951 | 0.20769 | 0.013 | -4.579
-18 | -0.924 | 0.20391 | 0.013 | -4.53
-17.5 | -0.897 | 0.20713 | 0.012 | -4.329
-17 | -0.866 | 0.1928 | 0.011 | -4.493
-16.5 | -0.839 | 0.18748 | 0.01 | -4.473
-16 | -0.811 | 0.17886 | 0.009 | -4.533
-15.5 | -0.783 | 0.17059 | 0.008 | -4.591
-15 | -0.755 | 0.16633 | 0.007 | -4.542
-14.5 | -0.727 | 0.16554 | 0.007 | -4.393
-14 | -0.698 | 0.15434 | 0.006 | -4.523
-13.5 | -0.67 | 0.14895 | 0.005 | -4.499
-13 | -0.642 | 0.14491 | 0.004 | -4.432
-12.5 | -0.614 | 0.14686 | 0.003 | -4.183
-12 | -0.586 | 0.14348 | 0.003 | -4.086
-11.5 | -0.558 | 0.13212 | 0.002 | -4.22
-11 | -0.529 | 0.12926 | 0.001 | -4.092
-10.5 | -0.501 | 0.1218 | 0 | -4.113
-10 | -0.473 | 0.12129 | 0 | -3.898
-9.5 | -0.444 | 0.09126 | -0.001 | -4.867
-9 | -0.416 | 0.0901 | -0.002 | -4.617
-8.5 | -0.507 | 0.06993 | -0.002 | -7.251
-8 | -0.585 | 0.05761 | -0.003 | -10.152
-7.5 | -0.583 | 0.05232 | -0.005 | -11.145
-7 | -0.561 | 0.0469 | -0.006 | -11.97
-6.5 | -0.63 | 0.01728 | -0.012 | -36.442
-6 | -0.578 | 0.01658 | -0.013 | -34.832
-5.5 | -0.52 | 0.01558 | -0.015 | -33.364
-5 | -0.458 | 0.01489 | -0.017 | -30.762
-4.5 | -0.393 | 0.0143 | -0.018 | -27.504
-4 | -0.327 | 0.0138 | -0.02 | -23.674
-3.5 | -0.258 | 0.0134 | -0.021 | -19.279
-3 | -0.189 | 0.01297 | -0.023 | -14.58
-2.5 | -0.119 | 0.0126 | -0.024 | -9.448
-2 | -0.048 | 0.00848 | -0.026 | -5.619
-1.5 | 0.022 | 0.0084 | -0.027 | 2.592
-1 | 0.092 | 0.00837 | -0.029 | 10.945
-0.5 | 0.162 | 0.00833 | -0.03 | 19.409
0 | 0.231 | 0.00852 | -0.032 | 27.08
0.5 | 0.301 | 0.00861 | -0.034 | 34.924
1 | 0.37 | 0.0087 | -0.035 | 42.542
1.5 | 0.438 | 0.00879 | -0.037 | 49.811
2 | 0.507 | 0.00894 | -0.039 | 56.718
2.5 | 0.576 | 0.00908 | -0.04 | 63.393
3 | 0.644 | 0.00926 | -0.042 | 69.587
3.5 | 0.714 | 0.00944 | -0.044 | 75.644
4 | 0.783 | 0.00963 | -0.046 | 81.33
4.5 | 0.855 | 0.01008 | -0.048 | 84.788
5 | 0.922 | 0.01096 | -0.049 | 84.133
5.5 | 0.986 | 0.01256 | -0.051 | 78.516
6 | 1.048 | 0.01444 | -0.053 | 72.551
6.5 | 1.104 | 0.02175 | -0.054 | 50.788
7 | 1.155 | 0.02293 | -0.056 | 50.39
7.5 | 1.199 | 0.02431 | -0.057 | 49.336
8 | 1.232 | 0.02573 | -0.059 | 47.875
8.5 | 1.248 | 0.02827 | -0.061 | 44.129
9 | 1.235 | 0.03061 | -0.062 | 40.34
9.5 | 1.152 | 0.0338 | -0.063 | 34.089
10 | 0.655 | 0.09522 | -0.024 | 6.88
10.5 | 0.683 | 0.10506 | -0.024 | 6.497
11 | 0.711 | 0.11728 | -0.028 | 6.061
11.5 | 0.739 | 0.13342 | -0.032 | 5.542
12 | 0.767 | 0.13128 | -0.033 | 5.842
12.5 | 0.794 | 0.13386 | -0.033 | 5.934
13 | 0.823 | 0.1482 | -0.037 | 5.556
13.5 | 0.851 | 0.15178 | -0.038 | 5.605

## 32. Re 500k Mach 0.50 (2)
BIGFOIL.COM POLAR EXPORT
NACA67-318 a=0.2
NACA67-318 a=0.2 |  |  |  | Cl Max: | 0.3241 | at alpha= | 1 | deg
XFOIL ncrit=9 |  |  |  | L/D Max: | 12.9226 | at alpha= | 1 | deg
Re: | 500000 |  |  | Cd Min: | 0.12055 | at alpha= | -14 | deg
Mach: | 0.5 |  |  | Cl=0 at alpha= | -0.064472 | deg
|  |  |  | @ Cl=0.1, Cd= | 0.024173
|  |  |  | @ Cl=0.4, Cd= | 0.02508
|  |  |  | @ Cl=0.6, Cd= | 0.02508
alpha (deg) | Cl | Cd | Cm | Cl/Cd
-14 | -0.1652 | 0.12055 | -0.1345 | -1.3704
-13.5 | -0.1629 | 0.11142 | -0.1393 | -1.462
-13 | -0.1537 | 0.10261 | -0.1413 | -1.4979
-12.5 | -0.1483 | 0.09542 | -0.1441 | -1.5542
-12 | -0.1623 | 0.08483 | -0.1492 | -1.9132
-11.5 | -0.218 | 0.0656 | -0.1609 | -3.3232
-11 | -0.2689 | 0.05405 | -0.1649 | -4.975
-10.5 | -0.3162 | 0.04625 | -0.162 | -6.8368
-10 | -0.3499 | 0.04048 | -0.1564 | -8.6438
-9.5 | -0.3732 | 0.03583 | -0.1489 | -10.4159
-9 | -0.3804 | 0.03195 | -0.141 | -11.9061
-8.5 | -0.3632 | 0.02856 | -0.1348 | -12.7171
-8 | -0.3132 | 0.0259 | -0.1321 | -12.0927
-7.5 | -0.2538 | 0.02433 | -0.1307 | -10.4316
-7 | -0.1967 | 0.02339 | -0.1286 | -8.4096
-6.5 | -0.1638 | 0.02335 | -0.1235 | -7.015
-6 | -0.1383 | 0.02346 | -0.1168 | -5.8951
-5.5 | -0.0994 | 0.02293 | -0.1123 | -4.3349
-5 | -0.0581 | 0.02228 | -0.1082 | -2.6077
-4.5 | -0.0882 | 0.02366 | -0.0913 | -3.7278
-4 | -0.0469 | 0.02293 | -0.0872 | -2.0454
-3.5 | -0.0929 | 0.0237 | -0.0665 | -3.9198
-2.5 | -0.1482 | 0.02107 | -0.033 | -7.0337
-1.5 | -0.3172 | 0.01831 | 0.0267 | -17.3239
-1 | -0.2483 | 0.01912 | 0.0282 | -12.9864
-0.5 | -0.1905 | 0.02052 | 0.0306 | -9.2836
0.5 | 0.2469 | 0.02602 | -0.0248 | 9.4889
1 | 0.3241 | 0.02508 | -0.0272 | 12.9226

## 33. Re 750k Mach 0.00 (1)
BIGFOIL.COM POLAR EXPORT
NACA67-318 a=0.2
NACA67-318 a=0.2 |  |  |  | Cl Max: | 1.487 | at alpha= | 14 | deg
JavaFoil+Calcfoil stall+Eppler ext transition |  |  |  | L/D Max: | 103.632 | at alpha= | 5 | deg
Re: | 750000 |  |  | Cd Min: | 0.00616 | at alpha= | -0.5 | deg
Mach: | 0 |  |  | Cl=0 at alpha= | -1.6557 | deg
|  |  |  | @ Cl=0.1, Cd= | 0.0061669
|  |  |  | @ Cl=0.4, Cd= | 0.0064872
|  |  |  | @ Cl=0.6, Cd= | 0.006795
alpha (deg) | Cl | Cd | Cm | Cl/Cd
-16 | -0.985 | 0.12241 | 0.007 | -8.05
-15.5 | -0.987 | 0.11438 | 0.007 | -8.628
-15 | -0.982 | 0.10863 | 0.006 | -9.042
-14.5 | -0.972 | 0.1013 | 0.006 | -9.598
-14 | -0.96 | 0.09623 | 0.005 | -9.973
-13.5 | -0.945 | 0.09062 | 0.005 | -10.424
-13 | -0.926 | 0.08573 | 0.004 | -10.804
-12.5 | -0.907 | 0.07994 | 0.003 | -11.343
-12 | -0.887 | 0.07344 | 0.003 | -12.078
-11.5 | -0.86 | 0.06972 | 0.002 | -12.337
-11 | -0.989 | 0.01906 | 0.002 | -51.896
-10.5 | -0.956 | 0.01796 | 0.001 | -53.232
-10 | -0.917 | 0.01721 | -0.001 | -53.301
-9.5 | -0.875 | 0.0166 | -0.002 | -52.735
-9 | -0.831 | 0.01596 | -0.003 | -52.047
-8.5 | -0.784 | 0.01535 | -0.005 | -51.055
-8 | -0.735 | 0.01477 | -0.006 | -49.727
-7.5 | -0.684 | 0.01418 | -0.008 | -48.204
-7 | -0.631 | 0.01367 | -0.009 | -46.134
-6.5 | -0.576 | 0.01308 | -0.01 | -44.066
-6 | -0.52 | 0.01261 | -0.012 | -41.277
-5.5 | -0.463 | 0.0121 | -0.013 | -38.287
-5 | -0.405 | 0.01176 | -0.015 | -34.455
-4.5 | -0.346 | 0.01144 | -0.016 | -30.261
-4 | -0.286 | 0.01111 | -0.017 | -25.78
-3.5 | -0.226 | 0.01084 | -0.019 | -20.861
-3 | -0.165 | 0.01057 | -0.02 | -15.626
-2.5 | -0.103 | 0.00628 | -0.022 | -16.394
-2 | -0.042 | 0.00623 | -0.023 | -6.74
-1.5 | 0.019 | 0.0062 | -0.024 | 3.092
-1 | 0.081 | 0.00617 | -0.026 | 13.097
-0.5 | 0.142 | 0.00616 | -0.027 | 23.12
0 | 0.203 | 0.00632 | -0.029 | 32.085
0.5 | 0.264 | 0.00636 | -0.03 | 41.544
1 | 0.325 | 0.00641 | -0.032 | 50.766
1.5 | 0.385 | 0.00647 | -0.033 | 59.488
2 | 0.446 | 0.00654 | -0.035 | 68.12
2.5 | 0.506 | 0.00663 | -0.036 | 76.305
3 | 0.567 | 0.00674 | -0.037 | 84.072
3.5 | 0.627 | 0.00684 | -0.039 | 91.777
4 | 0.688 | 0.00697 | -0.041 | 98.687
4.5 | 0.749 | 0.00733 | -0.042 | 102.171
5 | 0.809 | 0.0078 | -0.044 | 103.632
5.5 | 0.867 | 0.00871 | -0.045 | 99.574
6 | 0.924 | 0.00975 | -0.047 | 94.787
6.5 | 0.98 | 0.01088 | -0.048 | 90.079
7 | 1.032 | 0.01645 | -0.049 | 62.703
7.5 | 1.084 | 0.01727 | -0.051 | 62.732
8 | 1.134 | 0.01798 | -0.052 | 63.041
8.5 | 1.181 | 0.01871 | -0.054 | 63.138
9 | 1.227 | 0.01951 | -0.055 | 62.89
9.5 | 1.27 | 0.02082 | -0.056 | 60.98
10 | 1.31 | 0.02178 | -0.058 | 60.128
10.5 | 1.346 | 0.02258 | -0.059 | 59.612
11 | 1.38 | 0.02379 | -0.06 | 57.99
11.5 | 1.41 | 0.02488 | -0.062 | 56.654
12 | 1.436 | 0.0261 | -0.063 | 55.034
12.5 | 1.458 | 0.02748 | -0.064 | 53.047
13 | 1.472 | 0.02888 | -0.066 | 50.972
13.5 | 1.482 | 0.03052 | -0.067 | 48.545
14 | 1.487 | 0.0321 | -0.068 | 46.316
14.5 | 1.487 | 0.03431 | -0.069 | 43.347
15 | 1.483 | 0.03635 | -0.07 | 40.797
15.5 | 1.473 | 0.03894 | -0.071 | 37.844
16 | 1.46 | 0.04149 | -0.072 | 35.178
16.5 | 1.43 | 0.04746 | -0.072 | 30.131
17 | 1.355 | 0.0663 | -0.069 | 20.433
17.5 | 1.246 | 0.11332 | -0.058 | 10.992
18 | 1.21 | 0.12896 | -0.055 | 9.381
18.5 | 1.175 | 0.14459 | -0.051 | 8.128
19 | 1.145 | 0.15687 | -0.048 | 7.299

## 34. Re 750k Mach 0.00 (2)
BIGFOIL.COM POLAR EXPORT
NACA67-318 a=0.2
NACA67-318 a=0.2 |  |  |  | Cl Max: | 1.124 | at alpha= | 17.5 | deg
XFOIL ncrit=9 |  |  |  | L/D Max: | 66.8966 | at alpha= | 5 | deg
Re: | 750000 |  |  | Cd Min: | 0.18516 | at alpha= | -20 | deg
Mach: | 0 |  |  | Cl=0 at alpha= | -1.3173 | deg
|  |  |  | @ Cl=0.1, Cd= | 0.011867
|  |  |  | @ Cl=0.4, Cd= | 0.010957
|  |  |  | @ Cl=0.6, Cd= | 0.0089823
alpha (deg) | Cl | Cd | Cm | Cl/Cd
-20 | -0.3619 | 0.18516 | -0.0709 | -1.9545
-19.5 | -0.3653 | 0.17569 | -0.0763 | -2.0792
-19 | -0.3452 | 0.17044 | -0.0786 | -2.0253
-18.5 | -0.3259 | 0.16611 | -0.0812 | -1.962
-17.5 | -0.6811 | 0.06908 | -0.125 | -9.8596
-17 | -0.7407 | 0.05672 | -0.1286 | -13.0589
-16.5 | -0.7824 | 0.04843 | -0.1275 | -16.1553
-16 | -0.8067 | 0.0428 | -0.1244 | -18.8481
-15.5 | -0.8188 | 0.03844 | -0.1204 | -21.3007
-15 | -0.8178 | 0.03539 | -0.1165 | -23.1082
-14.5 | -0.8126 | 0.0314 | -0.1128 | -25.879
-14 | -0.7912 | 0.02871 | -0.1103 | -27.5583
-13.5 | -0.7631 | 0.02686 | -0.1082 | -28.4103
-13 | -0.7322 | 0.02535 | -0.1063 | -28.8836
-12.5 | -0.6977 | 0.02401 | -0.1046 | -29.0587
-12 | -0.6611 | 0.02283 | -0.1031 | -28.9575
-11.5 | -0.6216 | 0.02168 | -0.1018 | -28.6716
-11 | -0.5812 | 0.02078 | -0.1006 | -27.9692
-10.5 | -0.5413 | 0.01941 | -0.0993 | -27.8877
-10 | -0.5005 | 0.01871 | -0.098 | -26.7504
-9.5 | -0.4589 | 0.01806 | -0.0967 | -25.4097
-9 | -0.4183 | 0.01727 | -0.0953 | -24.2212
-8.5 | -0.3762 | 0.01668 | -0.094 | -22.554
-8 | -0.3345 | 0.01612 | -0.0927 | -20.7506
-7.5 | -0.2916 | 0.01565 | -0.0914 | -18.6326
-7 | -0.2501 | 0.01513 | -0.0898 | -16.5301
-6.5 | -0.2069 | 0.01475 | -0.0885 | -14.0271
-6 | -0.1657 | 0.0143 | -0.0868 | -11.5874
-5.5 | -0.1231 | 0.01395 | -0.0852 | -8.8244
-5 | -0.0841 | 0.01361 | -0.0829 | -6.1793
-4.5 | -0.0539 | 0.01306 | -0.0793 | -4.1271
-4 | -0.0407 | 0.0122 | -0.0724 | -3.3361
-3.5 | -0.0821 | 0.01055 | -0.0544 | -7.782
-3 | -0.1623 | 0.00986 | -0.0264 | -16.4604
-2.5 | -0.1465 | 0.0103 | -0.0181 | -14.2233
-2 | -0.0944 | 0.01055 | -0.0173 | -8.9479
-1.5 | -0.0258 | 0.01083 | -0.0198 | -2.3823
-1 | 0.0448 | 0.01113 | -0.0226 | 4.0252
-0.5 | 0.1234 | 0.01218 | -0.0266 | 10.1314
0 | 0.1903 | 0.01285 | -0.0286 | 14.8093
0.5 | 0.2418 | 0.01244 | -0.0283 | 19.4373
1 | 0.3032 | 0.01193 | -0.03 | 25.4149
1.5 | 0.3628 | 0.01147 | -0.0313 | 31.6303
2 | 0.3963 | 0.01099 | -0.0274 | 36.0601
2.5 | 0.4585 | 0.01043 | -0.0293 | 43.9597
3 | 0.4926 | 0.01007 | -0.0255 | 48.9176
3.5 | 0.5482 | 0.0096 | -0.026 | 57.1042
4 | 0.5732 | 0.00914 | -0.0201 | 62.7133
4.5 | 0.5797 | 0.00887 | -0.0101 | 65.3551
5 | 0.6014 | 0.00899 | -0.0036 | 66.8966
5.5 | 0.6147 | 0.00949 | 0.0042 | 64.7734
6 | 0.6125 | 0.01054 | 0.0144 | 58.112
6.5 | 0.616 | 0.01171 | 0.0229 | 52.6046
7 | 0.6303 | 0.01278 | 0.0292 | 49.3192
7.5 | 0.6496 | 0.01378 | 0.0344 | 47.1408
8 | 0.6725 | 0.01484 | 0.0388 | 45.3167
8.5 | 0.6956 | 0.01599 | 0.0429 | 43.5022
9 | 0.72 | 0.01718 | 0.0466 | 41.9092
9.5 | 0.7411 | 0.01859 | 0.0506 | 39.8655
10 | 0.7629 | 0.0201 | 0.0543 | 37.9552
10.5 | 0.7834 | 0.02167 | 0.0579 | 36.1514
11 | 0.809 | 0.0231 | 0.0608 | 35.0216
11.5 | 0.8353 | 0.02456 | 0.0634 | 34.0106
12 | 0.866 | 0.02584 | 0.0653 | 33.5139
12.5 | 0.8897 | 0.02754 | 0.0679 | 32.3057
13 | 0.9182 | 0.02897 | 0.0697 | 31.6949
13.5 | 0.9377 | 0.03105 | 0.0724 | 30.1997
14 | 0.9634 | 0.03279 | 0.0741 | 29.3809
14.5 | 0.984 | 0.03489 | 0.0762 | 28.2029
15 | 1.0033 | 0.0372 | 0.0781 | 26.9704
15.5 | 1.0216 | 0.03968 | 0.0798 | 25.746
16 | 1.0417 | 0.0426 | 0.0803 | 24.4531
16.5 | 1.0683 | 0.04634 | 0.078 | 23.0535
17 | 1.0998 | 0.05056 | 0.074 | 21.7524
17.5 | 1.124 | 0.05545 | 0.0699 | 20.2705

## 35. Re 750k Mach 0.10 (1)
BIGFOIL.COM POLAR EXPORT
NACA67-318 a=0.2
NACA67-318 a=0.2 |  |  |  | Cl Max: | 1.476 | at alpha= | 14 | deg
JavaFoil+Calcfoil stall+Eppler ext transition |  |  |  | L/D Max: | 103.355 | at alpha= | 5 | deg
Re: | 750000 |  |  | Cd Min: | 0.00618 | at alpha= | -0.5 | deg
Mach: | 0.1 |  |  | Cl=0 at alpha= | -1.6557 | deg
|  |  |  | @ Cl=0.1, Cd= | 0.0061869
|  |  |  | @ Cl=0.4, Cd= | 0.0065071
|  |  |  | @ Cl=0.6, Cd= | 0.006815
alpha (deg) | Cl | Cd | Cm | Cl/Cd
-20 | -0.845 | 0.19391 | 0.012 | -4.359
-19.5 | -0.867 | 0.18436 | 0.012 | -4.702
-19 | -0.887 | 0.17537 | 0.011 | -5.059
-18.5 | -0.906 | 0.16436 | 0.011 | -5.513
-18 | -0.92 | 0.1523 | 0.009 | -6.04
-17.5 | -0.934 | 0.14578 | 0.008 | -6.409
-17 | -0.947 | 0.13807 | 0.008 | -6.862
-16.5 | -0.958 | 0.13161 | 0.008 | -7.275
-16 | -0.966 | 0.12508 | 0.007 | -7.719
-15.5 | -0.97 | 0.11712 | 0.007 | -8.285
-15 | -0.969 | 0.11067 | 0.006 | -8.754
-14.5 | -0.961 | 0.10336 | 0.006 | -9.293
-14 | -0.95 | 0.09774 | 0.005 | -9.716
-13.5 | -0.937 | 0.09203 | 0.005 | -10.176
-13 | -0.92 | 0.08667 | 0.004 | -10.611
-12.5 | -0.901 | 0.08184 | 0.003 | -11.006
-12 | -0.879 | 0.07665 | 0.003 | -11.474
-11.5 | -0.856 | 0.0713 | 0.002 | -12.004
-11 | -0.847 | 0.058 | 0.001 | -14.604
-10.5 | -0.954 | 0.01825 | 0.001 | -52.311
-10 | -0.918 | 0.01733 | -0.001 | -52.979
-9.5 | -0.877 | 0.01677 | -0.002 | -52.26
-9 | -0.833 | 0.01611 | -0.003 | -51.664
-8.5 | -0.786 | 0.01547 | -0.005 | -50.796
-8 | -0.737 | 0.01488 | -0.006 | -49.54
-7.5 | -0.686 | 0.01427 | -0.008 | -48.061
-7 | -0.633 | 0.01375 | -0.009 | -46.038
-6.5 | -0.579 | 0.01315 | -0.01 | -44.012
-6 | -0.523 | 0.01267 | -0.012 | -41.246
-5.5 | -0.465 | 0.01218 | -0.013 | -38.224
-5 | -0.407 | 0.01181 | -0.015 | -34.462
-4.5 | -0.348 | 0.01149 | -0.016 | -30.27
-4 | -0.288 | 0.01116 | -0.018 | -25.782
-3.5 | -0.227 | 0.01088 | -0.019 | -20.882
-3 | -0.166 | 0.01061 | -0.02 | -15.644
-2.5 | -0.103 | 0.00631 | -0.022 | -16.403
-2 | -0.042 | 0.00626 | -0.023 | -6.743
-1.5 | 0.019 | 0.00623 | -0.024 | 3.095
-1 | 0.081 | 0.00619 | -0.026 | 13.11
-0.5 | 0.143 | 0.00618 | -0.027 | 23.161
0 | 0.204 | 0.00635 | -0.029 | 32.112
0.5 | 0.265 | 0.00638 | -0.03 | 41.587
1 | 0.327 | 0.00643 | -0.032 | 50.806
1.5 | 0.387 | 0.00649 | -0.033 | 59.604
2 | 0.448 | 0.00657 | -0.035 | 68.188
2.5 | 0.509 | 0.00666 | -0.036 | 76.341
3 | 0.569 | 0.00676 | -0.038 | 84.199
3.5 | 0.631 | 0.00687 | -0.039 | 91.814
4 | 0.691 | 0.007 | -0.041 | 98.714
4.5 | 0.753 | 0.00738 | -0.042 | 102.002
5 | 0.813 | 0.00786 | -0.044 | 103.355
5.5 | 0.871 | 0.00883 | -0.045 | 98.678
6 | 0.928 | 0.00992 | -0.047 | 93.609
6.5 | 0.984 | 0.01098 | -0.048 | 89.648
7 | 1.036 | 0.01659 | -0.05 | 62.458
7.5 | 1.088 | 0.01741 | -0.051 | 62.502
8 | 1.138 | 0.01813 | -0.052 | 62.765
8.5 | 1.186 | 0.01887 | -0.054 | 62.832
9 | 1.231 | 0.01969 | -0.055 | 62.525
9.5 | 1.273 | 0.02099 | -0.057 | 60.647
10 | 1.313 | 0.022 | -0.058 | 59.67
10.5 | 1.349 | 0.02314 | -0.059 | 58.269
11 | 1.381 | 0.02408 | -0.061 | 57.351
11.5 | 1.41 | 0.02521 | -0.062 | 55.918
12 | 1.435 | 0.02648 | -0.063 | 54.193
12.5 | 1.454 | 0.02789 | -0.065 | 52.141
13 | 1.466 | 0.02937 | -0.066 | 49.933
13.5 | 1.474 | 0.03112 | -0.067 | 47.358
14 | 1.476 | 0.03282 | -0.068 | 44.966
14.5 | 1.473 | 0.0351 | -0.069 | 41.959
15 | 1.464 | 0.03733 | -0.07 | 39.23
15.5 | 1.45 | 0.04026 | -0.071 | 36.021
16 | 1.428 | 0.04394 | -0.072 | 32.506
16.5 | 1.33 | 0.0691 | -0.067 | 19.241
17 | 1.227 | 0.11233 | -0.056 | 10.921
17.5 | 1.195 | 0.1247 | -0.054 | 9.581
18 | 1.157 | 0.14056 | -0.049 | 8.231
18.5 | 1.125 | 0.15278 | -0.046 | 7.361
19 | 1.097 | 0.16175 | -0.047 | 6.784

## 36. Re 750k Mach 0.10 (2)
BIGFOIL.COM POLAR EXPORT
NACA67-318 a=0.2
NACA67-318 a=0.2 |  |  |  | Cl Max: | 1.1098 | at alpha= | 17.5 | deg
XFOIL ncrit=9 |  |  |  | L/D Max: | 65.9912 | at alpha= | 5 | deg
Re: | 750000 |  |  | Cd Min: | 0.18079 | at alpha= | -19.5 | deg
Mach: | 0.1 |  |  | Cl=0 at alpha= | -1.3155 | deg
|  |  |  | @ Cl=0.1, Cd= | 0.012072
|  |  |  | @ Cl=0.4, Cd= | 0.011042
|  |  |  | @ Cl=0.6, Cd= | 0.0091121
alpha (deg) | Cl | Cd | Cm | Cl/Cd
-19.5 | -0.3444 | 0.18079 | -0.0744 | -1.905
-19 | -0.3445 | 0.17104 | -0.0789 | -2.0141
-18.5 | -0.3246 | 0.16677 | -0.0815 | -1.9464
-18 | -0.3118 | 0.16077 | -0.0847 | -1.9394
-17.5 | -0.5395 | 0.09619 | -0.1098 | -5.6087
-17 | -0.6697 | 0.06546 | -0.1282 | -10.2307
-16.5 | -0.7288 | 0.05374 | -0.1304 | -13.5616
-16 | -0.7656 | 0.04644 | -0.1284 | -16.4858
-15.5 | -0.7888 | 0.04101 | -0.1247 | -19.2343
-15 | -0.7957 | 0.03734 | -0.1206 | -21.3096
-14.5 | -0.8002 | 0.03296 | -0.1161 | -24.2779
-14 | -0.7858 | 0.02979 | -0.113 | -26.378
-13.5 | -0.7606 | 0.02768 | -0.1106 | -27.4783
-13 | -0.7314 | 0.02601 | -0.1083 | -28.12
-12.5 | -0.698 | 0.02454 | -0.1065 | -28.4434
-12 | -0.6618 | 0.02326 | -0.1048 | -28.4523
-11.5 | -0.6224 | 0.02202 | -0.1034 | -28.2652
-11 | -0.5818 | 0.02104 | -0.1021 | -27.6521
-10.5 | -0.5408 | 0.01967 | -0.1009 | -27.4936
-10 | -0.5003 | 0.01892 | -0.0995 | -26.4429
-9.5 | -0.4583 | 0.01823 | -0.0982 | -25.1399
-9 | -0.4161 | 0.01751 | -0.0969 | -23.7636
-8.5 | -0.375 | 0.01682 | -0.0954 | -22.2949
-8 | -0.3319 | 0.01631 | -0.0941 | -20.3495
-7.5 | -0.2902 | 0.01576 | -0.0926 | -18.4137
-7 | -0.2483 | 0.01524 | -0.091 | -16.2927
-6.5 | -0.205 | 0.01484 | -0.0897 | -13.814
-6 | -0.1634 | 0.0144 | -0.0879 | -11.3472
-5.5 | -0.1205 | 0.01405 | -0.0863 | -8.5765
-5 | -0.0818 | 0.01375 | -0.0839 | -5.9491
-4.5 | -0.0505 | 0.01318 | -0.0804 | -3.8316
-4 | -0.0359 | 0.01234 | -0.0738 | -2.9092
-3.5 | -0.0751 | 0.01067 | -0.0563 | -7.0384
-3 | -0.1556 | 0.01003 | -0.0283 | -15.5135
-2.5 | -0.1481 | 0.01035 | -0.0181 | -14.3092
-2 | -0.095 | 0.01059 | -0.0174 | -8.9707
-1.5 | -0.0259 | 0.01087 | -0.0199 | -2.3827
-1 | 0.0443 | 0.01117 | -0.0226 | 3.966
-0.5 | 0.111 | 0.01225 | -0.0243 | 9.0612
0 | 0.1881 | 0.01296 | -0.0281 | 14.5139
0.5 | 0.2429 | 0.01251 | -0.0284 | 19.4165
1 | 0.3057 | 0.01199 | -0.0303 | 25.4962
1.5 | 0.3577 | 0.01158 | -0.03 | 30.8895
2 | 0.398 | 0.01106 | -0.0274 | 35.9855
2.5 | 0.4625 | 0.01049 | -0.0297 | 44.0896
3 | 0.4919 | 0.01012 | -0.0248 | 48.6067
3.5 | 0.5512 | 0.00963 | -0.0261 | 57.2378
4 | 0.5709 | 0.00916 | -0.0189 | 62.3253
4.5 | 0.5719 | 0.00902 | -0.0078 | 63.4035
5 | 0.5992 | 0.00908 | -0.0024 | 65.9912
5.5 | 0.6124 | 0.00961 | 0.0055 | 63.7253
6 | 0.6099 | 0.01068 | 0.0157 | 57.1067
6.5 | 0.6144 | 0.01185 | 0.0241 | 51.8481
7 | 0.6287 | 0.01296 | 0.0304 | 48.5108
7.5 | 0.648 | 0.01397 | 0.0356 | 46.3851
8 | 0.6711 | 0.01504 | 0.04 | 44.621
8.5 | 0.6946 | 0.01619 | 0.0441 | 42.903
9 | 0.7189 | 0.01741 | 0.0479 | 41.2924
9.5 | 0.7398 | 0.01886 | 0.052 | 39.2259
10 | 0.7612 | 0.0204 | 0.0557 | 37.3137
10.5 | 0.7821 | 0.02199 | 0.0593 | 35.5662
11 | 0.8082 | 0.02343 | 0.0622 | 34.4942
11.5 | 0.8351 | 0.02488 | 0.0648 | 33.5651
12 | 0.8645 | 0.02627 | 0.0669 | 32.9083
12.5 | 0.8892 | 0.02797 | 0.0693 | 31.7912
13 | 0.9165 | 0.02952 | 0.0714 | 31.0467
13.5 | 0.9345 | 0.03174 | 0.0741 | 29.4423
14 | 0.9617 | 0.03347 | 0.0757 | 28.7332
14.5 | 0.9779 | 0.03594 | 0.0782 | 27.2092
15 | 1.001 | 0.03806 | 0.0798 | 26.3006
15.5 | 1.0118 | 0.04121 | 0.0819 | 24.5523
16 | 1.0369 | 0.04378 | 0.0821 | 23.6843
16.5 | 1.0551 | 0.04826 | 0.0803 | 21.8628
17 | 1.0907 | 0.05221 | 0.0761 | 20.8906
17.5 | 1.1098 | 0.05779 | 0.072 | 19.204

## 37. Re 750k Mach 0.25 (1)
BIGFOIL.COM POLAR EXPORT
NACA67-318 a=0.2
NACA67-318 a=0.2 |  |  |  | Cl Max: | 1.42 | at alpha= | 12.5 | deg
JavaFoil+Calcfoil stall+Eppler ext transition |  |  |  | L/D Max: | 101.163 | at alpha= | 5 | deg
Re: | 750000 |  |  | Cd Min: | 0.0063 | at alpha= | -0.5 | deg
Mach: | 0.25 |  |  | Cl=0 at alpha= | -1.6587 | deg
|  |  |  | @ Cl=0.1, Cd= | 0.0063073
|  |  |  | @ Cl=0.4, Cd= | 0.0066338
|  |  |  | @ Cl=0.6, Cd= | 0.0069479
alpha (deg) | Cl | Cd | Cm | Cl/Cd
-15 | -0.85 | 0.12023 | 0.006 | -7.068
-14.5 | -0.861 | 0.11352 | 0.005 | -7.582
-14 | -0.867 | 0.10549 | 0.005 | -8.215
-13.5 | -0.869 | 0.09864 | 0.004 | -8.81
-13 | -0.866 | 0.09223 | 0.004 | -9.394
-12.5 | -0.859 | 0.08727 | 0.003 | -9.849
-12 | -0.848 | 0.08127 | 0.002 | -10.436
-11.5 | -0.832 | 0.07568 | 0.002 | -10.994
-11 | -0.815 | 0.06963 | 0.001 | -11.706
-10.5 | -0.794 | 0.06396 | 0 | -12.411
-10 | -0.91 | 0.01889 | -0.001 | -48.164
-9.5 | -0.879 | 0.01745 | -0.002 | -50.407
-9 | -0.839 | 0.01671 | -0.004 | -50.23
-8.5 | -0.795 | 0.01613 | -0.005 | -49.309
-8 | -0.748 | 0.01549 | -0.006 | -48.289
-7.5 | -0.698 | 0.01481 | -0.008 | -47.125
-7 | -0.646 | 0.01423 | -0.009 | -45.37
-6.5 | -0.591 | 0.01362 | -0.011 | -43.383
-6 | -0.534 | 0.01307 | -0.012 | -40.891
-5.5 | -0.476 | 0.0125 | -0.014 | -38.115
-5 | -0.417 | 0.0121 | -0.015 | -34.48
-4.5 | -0.357 | 0.01175 | -0.016 | -30.352
-4 | -0.295 | 0.01141 | -0.018 | -25.866
-3.5 | -0.233 | 0.01112 | -0.019 | -20.955
-3 | -0.17 | 0.01082 | -0.021 | -15.745
-2.5 | -0.106 | 0.00645 | -0.022 | -16.448
-2 | -0.043 | 0.00637 | -0.024 | -6.794
-1.5 | 0.02 | 0.00635 | -0.025 | 3.116
-1 | 0.083 | 0.00631 | -0.027 | 13.204
-0.5 | 0.147 | 0.0063 | -0.028 | 23.289
0 | 0.209 | 0.00647 | -0.03 | 32.36
0.5 | 0.272 | 0.00651 | -0.031 | 41.844
1 | 0.336 | 0.00656 | -0.033 | 51.17
1.5 | 0.397 | 0.00663 | -0.034 | 59.88
2 | 0.46 | 0.00671 | -0.036 | 68.512
2.5 | 0.522 | 0.00681 | -0.037 | 76.61
3 | 0.584 | 0.00692 | -0.039 | 84.408
3.5 | 0.647 | 0.00703 | -0.04 | 92.088
4 | 0.71 | 0.00719 | -0.042 | 98.745
4.5 | 0.773 | 0.00765 | -0.043 | 100.97
5 | 0.834 | 0.00824 | -0.045 | 101.163
5.5 | 0.893 | 0.00942 | -0.046 | 94.817
6 | 0.951 | 0.01072 | -0.048 | 88.745
6.5 | 1.009 | 0.01157 | -0.049 | 87.163
7 | 1.061 | 0.01745 | -0.051 | 60.777
7.5 | 1.113 | 0.01819 | -0.052 | 61.169
8 | 1.162 | 0.01896 | -0.054 | 61.29
8.5 | 1.208 | 0.01977 | -0.055 | 61.113
9 | 1.251 | 0.02069 | -0.057 | 60.498
9.5 | 1.29 | 0.02225 | -0.058 | 58.007
10 | 1.325 | 0.02344 | -0.059 | 56.538
10.5 | 1.355 | 0.0247 | -0.061 | 54.872
11 | 1.381 | 0.02606 | -0.062 | 52.98
11.5 | 1.401 | 0.02748 | -0.064 | 50.966
12 | 1.414 | 0.0289 | -0.065 | 48.937
12.5 | 1.42 | 0.03069 | -0.066 | 46.26
13 | 1.414 | 0.03232 | -0.067 | 43.753
13.5 | 1.4 | 0.03453 | -0.069 | 40.556
14 | 1.377 | 0.03763 | -0.07 | 36.582
14.5 | 1.321 | 0.04571 | -0.069 | 28.89
15 | 1.131 | 0.10672 | -0.048 | 10.595
15.5 | 1.078 | 0.12235 | -0.04 | 8.811
16 | 1.035 | 0.13225 | -0.04 | 7.825
16.5 | 0.987 | 0.13947 | -0.039 | 7.075
17 | 0.933 | 0.15106 | -0.037 | 6.174
17.5 | 0.874 | 0.16202 | -0.035 | 5.396

## 38. Re 750k Mach 0.25 (2)
BIGFOIL.COM POLAR EXPORT
NACA67-318 a=0.2
NACA67-318 a=0.2 |  |  |  | Cl Max: | 1.0421 | at alpha= | 18 | deg
XFOIL ncrit=9 |  |  |  | L/D Max: | 61.0073 | at alpha= | 5 | deg
Re: | 750000 |  |  | Cd Min: | 0.07773 | at alpha= | 18 | deg
Mach: | 0.25 |  |  | Cl=0 at alpha= | -0.97436 | deg
|  |  |  | @ Cl=0.1, Cd= | 0.013191
|  |  |  | @ Cl=0.4, Cd= | 0.011535
|  |  |  | @ Cl=0.6, Cd= | 0.011604
alpha (deg) | Cl | Cd | Cm | Cl/Cd
-1 | -0.0096 | 0.01168 | -0.0126 | -0.82192
-0.5 | 0.1776 | 0.01426 | -0.0368 | 12.4544
0 | 0.1846 | 0.01341 | -0.027 | 13.7658
0.5 | 0.2506 | 0.01286 | -0.0292 | 19.4868
1 | 0.3209 | 0.01234 | -0.0323 | 26.0049
1.5 | 0.3473 | 0.01207 | -0.0263 | 28.7738
2 | 0.4133 | 0.0114 | -0.0284 | 36.2544
2.5 | 0.449 | 0.01093 | -0.0245 | 41.0796
3 | 0.4986 | 0.01038 | -0.0233 | 48.0347
3.5 | 0.5078 | 0.00987 | -0.0137 | 51.4488
4 | 0.5239 | 0.00962 | -0.0056 | 54.4595
4.5 | 0.5551 | 0.00956 | -0.0006 | 58.0649
5 | 0.5875 | 0.00963 | 0.004 | 61.0073
5.5 | 0.6009 | 0.01027 | 0.012 | 58.5102
6 | 0.5992 | 0.01144 | 0.0222 | 52.3776
6.5 | 0.6052 | 0.01267 | 0.0304 | 47.7664
7 | 0.6211 | 0.01385 | 0.0367 | 44.8448
7.5 | 0.6421 | 0.01492 | 0.0418 | 43.0362
8.5 | 0.69 | 0.0173 | 0.0506 | 39.8844
9 | 0.7124 | 0.01871 | 0.0549 | 38.0759
9.5 | 0.7318 | 0.02037 | 0.0593 | 35.9254
10 | 0.7524 | 0.02209 | 0.0633 | 34.0607
10.5 | 0.7756 | 0.02379 | 0.0668 | 32.6019
11 | 0.8032 | 0.02531 | 0.0697 | 31.7345
11.5 | 0.831 | 0.02691 | 0.0724 | 30.8807
12 | 0.8545 | 0.02886 | 0.0753 | 29.6085
12.5 | 0.8818 | 0.03068 | 0.0776 | 28.7419
13 | 0.9024 | 0.03296 | 0.0802 | 27.3786
13.5 | 0.9257 | 0.03517 | 0.0825 | 26.3207
14 | 0.9439 | 0.03787 | 0.0848 | 24.9247
14.5 | 0.963 | 0.0406 | 0.0868 | 23.7192
15 | 0.9722 | 0.04424 | 0.0889 | 21.9756
15.5 | 0.99 | 0.0474 | 0.0902 | 20.8861
16 | 0.9936 | 0.05206 | 0.0914 | 19.0857
16.5 | 1.0061 | 0.05683 | 0.0906 | 17.7037
17 | 1.0272 | 0.06242 | 0.0868 | 16.4563
17.5 | 1.0333 | 0.07015 | 0.082 | 14.7299
18 | 1.0421 | 0.07773 | 0.0768 | 13.4067

## 39. Re 750k Mach 0.50 (1)
BIGFOIL.COM POLAR EXPORT
NACA67-318 a=0.2
NACA67-318 a=0.2 |  |  |  | Cl Max: | 1.249 | at alpha= | 8.5 | deg
JavaFoil+Calcfoil stall+Eppler ext transition |  |  |  | L/D Max: | 94.04 | at alpha= | 4 | deg
Re: | 750000 |  |  | Cd Min: | 0.00686 | at alpha= | -0.5 | deg
Mach: | 0.5 |  |  | Cl=0 at alpha= | -1.6571 | deg
|  |  |  | @ Cl=0.1, Cd= | 0.006869
|  |  |  | @ Cl=0.4, Cd= | 0.0072088
|  |  |  | @ Cl=0.6, Cd= | 0.007551
alpha (deg) | Cl | Cd | Cm | Cl/Cd
-20 | -1.034 | 0.2084 | 0.016 | -4.961
-19.5 | -1.006 | 0.20128 | 0.015 | -4.998
-19 | -0.979 | 0.1953 | 0.014 | -5.01
-18.5 | -0.951 | 0.19042 | 0.014 | -4.994
-18 | -0.924 | 0.18657 | 0.013 | -4.951
-17.5 | -0.897 | 0.1801 | 0.012 | -4.981
-17 | -0.866 | 0.17523 | 0.011 | -4.944
-16.5 | -0.839 | 0.17238 | 0.01 | -4.865
-16 | -0.811 | 0.16712 | 0.009 | -4.852
-15.5 | -0.783 | 0.1557 | 0.008 | -5.03
-15 | -0.756 | 0.15145 | 0.008 | -4.989
-14.5 | -0.728 | 0.15041 | 0.007 | -4.837
-14 | -0.698 | 0.1435 | 0.006 | -4.865
-13.5 | -0.67 | 0.13913 | 0.005 | -4.817
-13 | -0.642 | 0.13522 | 0.004 | -4.75
-12.5 | -0.614 | 0.13311 | 0.003 | -4.615
-12 | -0.586 | 0.12972 | 0.003 | -4.52
-11.5 | -0.558 | 0.12365 | 0.002 | -4.512
-11 | -0.529 | 0.11538 | 0.001 | -4.585
-10.5 | -0.501 | 0.11019 | 0 | -4.547
-10 | -0.473 | 0.10661 | 0 | -4.436
-9.5 | -0.444 | 0.08453 | -0.001 | -5.256
-9 | -0.416 | 0.08372 | -0.002 | -4.971
-8.5 | -0.507 | 0.06555 | -0.002 | -7.737
-8 | -0.586 | 0.05462 | -0.004 | -10.736
-7.5 | -0.586 | 0.04965 | -0.005 | -11.798
-7 | -0.674 | 0.01678 | -0.01 | -40.151
-6.5 | -0.63 | 0.01589 | -0.012 | -39.666
-6 | -0.578 | 0.01518 | -0.013 | -38.081
-5.5 | -0.52 | 0.01425 | -0.015 | -36.522
-5 | -0.458 | 0.0136 | -0.017 | -33.711
-4.5 | -0.394 | 0.01304 | -0.018 | -30.194
-4 | -0.327 | 0.01258 | -0.02 | -25.985
-3.5 | -0.259 | 0.01221 | -0.022 | -21.179
-3 | -0.189 | 0.0118 | -0.023 | -16.041
-2.5 | -0.119 | 0.01146 | -0.025 | -10.397
-2 | -0.048 | 0.00698 | -0.026 | -6.893
-1.5 | 0.022 | 0.00689 | -0.028 | 3.189
-1 | 0.093 | 0.00687 | -0.029 | 13.483
-0.5 | 0.163 | 0.00686 | -0.031 | 23.805
0 | 0.233 | 0.00702 | -0.033 | 33.177
0.5 | 0.303 | 0.00711 | -0.034 | 42.689
1 | 0.374 | 0.00717 | -0.036 | 52.085
1.5 | 0.441 | 0.00727 | -0.038 | 60.716
2 | 0.511 | 0.00738 | -0.039 | 69.186
2.5 | 0.58 | 0.00752 | -0.041 | 77.194
3 | 0.651 | 0.00763 | -0.043 | 85.328
3.5 | 0.721 | 0.00782 | -0.045 | 92.167
4 | 0.791 | 0.00841 | -0.046 | 94.04
4.5 | 0.858 | 0.00922 | -0.048 | 93.136
5 | 0.924 | 0.01061 | -0.05 | 87.073
5.5 | 0.987 | 0.01219 | -0.051 | 80.974
6 | 1.049 | 0.01374 | -0.053 | 76.33
6.5 | 1.106 | 0.02006 | -0.055 | 55.133
7 | 1.157 | 0.02115 | -0.056 | 54.703
7.5 | 1.201 | 0.0224 | -0.058 | 53.6
8 | 1.234 | 0.02377 | -0.059 | 51.896
8.5 | 1.249 | 0.02615 | -0.061 | 47.774
9 | 1.237 | 0.02836 | -0.063 | 43.621
9.5 | 1.16 | 0.03105 | -0.064 | 37.36
10 | 0.662 | 0.07358 | -0.037 | 8.991
10.5 | 0.683 | 0.09774 | -0.025 | 6.985
11 | 0.711 | 0.10646 | -0.028 | 6.677
11.5 | 0.739 | 0.11826 | -0.032 | 6.253
12 | 0.767 | 0.1182 | -0.033 | 6.489
12.5 | 0.794 | 0.12301 | -0.034 | 6.458
13 | 0.823 | 0.1331 | -0.037 | 6.186
13.5 | 0.851 | 0.13665 | -0.038 | 6.225

## 40. Re 750k Mach 0.50 (2)
BIGFOIL.COM POLAR EXPORT
NACA67-318 a=0.2
NACA67-318 a=0.2 |  |  |  | Cl Max: | 0.8372 | at alpha= | 14 | deg
XFOIL ncrit=9 |  |  |  | L/D Max: | 42.8093 | at alpha= | 5 | deg
Re: | 750000 |  |  | Cd Min: | 0.18085 | at alpha= | 19 | deg
Mach: | 0.5 |  |  | Cl=0 at alpha= | 0.03114 | deg
|  |  |  | @ Cl=0.1, Cd= | 0.015527
|  |  |  | @ Cl=0.4, Cd= | 0.012538
|  |  |  | @ Cl=0.6, Cd= | 0.017585
alpha (deg) | Cl | Cd | Cm | Cl/Cd
-14.5 | -0.1807 | 0.12626 | -0.1251 | -1.4312
-14 | -0.1649 | 0.11976 | -0.1282 | -1.3769
-13.5 | -0.188 | 0.10464 | -0.1347 | -1.7966
-13 | -0.1876 | 0.09634 | -0.1386 | -1.9473
-12.5 | -0.2009 | 0.08586 | -0.1436 | -2.3399
-12 | -0.25 | 0.06773 | -0.1539 | -3.6911
-11.5 | -0.2996 | 0.05391 | -0.1617 | -5.5574
-11 | -0.3539 | 0.04409 | -0.1614 | -8.0268
-10.5 | -0.3883 | 0.03805 | -0.1566 | -10.205
-10 | -0.4117 | 0.03306 | -0.1497 | -12.4531
-9.5 | -0.4192 | 0.02886 | -0.1423 | -14.5253
-9 | -0.4025 | 0.02533 | -0.1365 | -15.8902
-8.5 | -0.3579 | 0.02265 | -0.1333 | -15.8013
-8 | -0.2994 | 0.02092 | -0.1315 | -14.3117
-7.5 | -0.2471 | 0.01971 | -0.129 | -12.5368
-7 | -0.1969 | 0.01892 | -0.1262 | -10.407
-6.5 | -0.1511 | 0.01833 | -0.1231 | -8.2433
-6 | -0.107 | 0.01782 | -0.1198 | -6.0045
-5.5 | -0.0624 | 0.01751 | -0.1166 | -3.5637
-5 | -0.0183 | 0.01713 | -0.1132 | -1.0683
-4.5 | 0.0246 | 0.01673 | -0.1096 | 1.4704
-4 | 0.0634 | 0.01608 | -0.1054 | 3.9428
-3.5 | 0.076 | 0.0156 | -0.0967 | 4.8718
-2.5 | -0.0723 | 0.0141 | -0.0451 | -5.1277
-2 | -0.1625 | 0.01355 | -0.0134 | -11.9926
-0.5 | 0.3194 | 0.01814 | -0.0642 | 17.6075
0 | -0.0071 | 0.01439 | 0.0113 | -0.4934
0.5 | 0.1069 | 0.0156 | 0.0034 | 6.8526
1 | 0.39 | 0.01572 | -0.0401 | 24.8092
2.5 | 0.3097 | 0.01327 | 0.0134 | 23.3384
3 | 0.3473 | 0.01292 | 0.0181 | 26.8808
3.5 | 0.3994 | 0.01254 | 0.0202 | 31.8501
4 | 0.4506 | 0.01235 | 0.0225 | 36.4858
4.5 | 0.5057 | 0.0121 | 0.0245 | 41.7934
5 | 0.5364 | 0.01253 | 0.0306 | 42.8093
5.5 | 0.5542 | 0.01347 | 0.0386 | 41.1433
6 | 0.5655 | 0.01477 | 0.0472 | 38.2871
6.5 | 0.5782 | 0.01624 | 0.0551 | 35.6034
7 | 0.6004 | 0.01761 | 0.0612 | 34.0943
7.5 | 0.6243 | 0.01909 | 0.0668 | 32.703
8 | 0.6499 | 0.02066 | 0.072 | 31.4569
8.5 | 0.6704 | 0.02253 | 0.0774 | 29.7559
9 | 0.6844 | 0.02486 | 0.0832 | 27.5302
9.5 | 0.7014 | 0.02733 | 0.0883 | 25.6641
10 | 0.7256 | 0.02969 | 0.0924 | 24.4392
10.5 | 0.7496 | 0.03226 | 0.0963 | 23.2362
11 | 0.7705 | 0.03522 | 0.0998 | 21.8768
11.5 | 0.7909 | 0.03843 | 0.103 | 20.5803
12 | 0.807 | 0.04213 | 0.1059 | 19.155
12.5 | 0.8182 | 0.04641 | 0.1084 | 17.6298
13 | 0.8317 | 0.05087 | 0.1103 | 16.3495
13.5 | 0.8349 | 0.05642 | 0.1116 | 14.7979
14 | 0.8372 | 0.06248 | 0.1121 | 13.3995
14.5 | 0.8321 | 0.06965 | 0.1112 | 11.9469
15 | 0.8189 | 0.07803 | 0.1094 | 10.4947
15.5 | 0.7995 | 0.08779 | 0.1057 | 9.107
16 | 0.7772 | 0.09857 | 0.1006 | 7.8848
16.5 | 0.7528 | 0.11022 | 0.0942 | 6.83
17 | 0.723 | 0.12334 | 0.0865 | 5.8618
17.5 | 0.6858 | 0.13812 | 0.078 | 4.9652
18 | 0.6367 | 0.15627 | 0.068 | 4.0744
18.5 | 0.607 | 0.17236 | 0.0602 | 3.5217
19 | 0.6126 | 0.18085 | 0.056 | 3.3873

## 41. Re 1M Mach 0.00 (1)
BIGFOIL.COM POLAR EXPORT
NACA67-318 a=0.2
NACA67-318 a=0.2 |  |  |  | Cl Max: | 1.489 | at alpha= | 14 | deg
JavaFoil+Calcfoil stall+Eppler ext transition |  |  |  | L/D Max: | 108.375 | at alpha= | 4.5 | deg
Re: | 1000000 |  |  | Cd Min: | 0.00539 | at alpha= | -1 | deg
Mach: | 0 |  |  | Cl=0 at alpha= | -1.6557 | deg
|  |  |  | @ Cl=0.1, Cd= | 0.00539
|  |  |  | @ Cl=0.4, Cd= | 0.0056849
|  |  |  | @ Cl=0.6, Cd= | 0.0059989
alpha (deg) | Cl | Cd | Cm | Cl/Cd
-16.5 | -0.983 | 0.12598 | 0.008 | -7.8
-16 | -0.987 | 0.11862 | 0.008 | -8.322
-15.5 | -0.989 | 0.11096 | 0.007 | -8.913
-15 | -0.985 | 0.10501 | 0.007 | -9.376
-14.5 | -0.975 | 0.09827 | 0.006 | -9.926
-14 | -0.964 | 0.09246 | 0.006 | -10.423
-13.5 | -0.949 | 0.08673 | 0.005 | -10.942
-13 | -0.932 | 0.08081 | 0.004 | -11.536
-12.5 | -0.917 | 0.07299 | 0.004 | -12.57
-12 | -0.914 | 0.05906 | 0.003 | -15.475
-11.5 | -1.022 | 0.01922 | 0.003 | -53.179
-11 | -0.994 | 0.01768 | 0.002 | -56.213
-10.5 | -0.958 | 0.01692 | 0.001 | -56.595
-10 | -0.918 | 0.01624 | -0.001 | -56.561
-9.5 | -0.876 | 0.01565 | -0.002 | -55.987
-9 | -0.832 | 0.01504 | -0.003 | -55.276
-8.5 | -0.785 | 0.01446 | -0.005 | -54.266
-8 | -0.735 | 0.0139 | -0.006 | -52.9
-7.5 | -0.684 | 0.01334 | -0.008 | -51.276
-7 | -0.631 | 0.01285 | -0.009 | -49.144
-6.5 | -0.577 | 0.01228 | -0.01 | -46.958
-6 | -0.521 | 0.01183 | -0.012 | -44.006
-5.5 | -0.464 | 0.01136 | -0.013 | -40.835
-5 | -0.406 | 0.01102 | -0.015 | -36.815
-4.5 | -0.347 | 0.01071 | -0.016 | -32.342
-4 | -0.287 | 0.01041 | -0.018 | -27.539
-3.5 | -0.226 | 0.01014 | -0.019 | -22.309
-3 | -0.165 | 0.00989 | -0.02 | -16.718
-2.5 | -0.104 | 0.00548 | -0.022 | -18.885
-2 | -0.042 | 0.00543 | -0.023 | -7.772
-1.5 | 0.019 | 0.00541 | -0.025 | 3.565
-1 | 0.081 | 0.00539 | -0.026 | 15.077
-0.5 | 0.143 | 0.00539 | -0.028 | 26.548
0 | 0.204 | 0.00553 | -0.029 | 36.898
0.5 | 0.266 | 0.00557 | -0.031 | 47.717
1 | 0.327 | 0.00561 | -0.032 | 58.267
1.5 | 0.387 | 0.00567 | -0.033 | 68.217
2 | 0.448 | 0.00574 | -0.035 | 77.968
2.5 | 0.509 | 0.00583 | -0.036 | 87.281
3 | 0.57 | 0.00593 | -0.038 | 96.151
3.5 | 0.631 | 0.00607 | -0.039 | 103.969
4 | 0.692 | 0.00647 | -0.041 | 106.878
4.5 | 0.751 | 0.00693 | -0.042 | 108.375
5 | 0.81 | 0.00775 | -0.044 | 104.475
5.5 | 0.868 | 0.00863 | -0.045 | 100.527
6 | 0.924 | 0.00975 | -0.047 | 94.816
6.5 | 0.981 | 0.01057 | -0.048 | 92.781
7 | 1.032 | 0.01552 | -0.05 | 66.505
7.5 | 1.084 | 0.01631 | -0.051 | 66.469
8 | 1.135 | 0.01701 | -0.052 | 66.72
8.5 | 1.183 | 0.01741 | -0.054 | 67.916
9 | 1.228 | 0.01829 | -0.055 | 67.158
9.5 | 1.271 | 0.01952 | -0.057 | 65.107
10 | 1.311 | 0.02045 | -0.058 | 64.107
10.5 | 1.348 | 0.02152 | -0.059 | 62.637
11 | 1.381 | 0.0226 | -0.061 | 61.122
11.5 | 1.411 | 0.02358 | -0.062 | 59.852
12 | 1.438 | 0.02481 | -0.063 | 57.95
12.5 | 1.459 | 0.02599 | -0.064 | 56.156
13 | 1.474 | 0.02728 | -0.066 | 54.03
13.5 | 1.484 | 0.02881 | -0.067 | 51.503
14 | 1.489 | 0.03042 | -0.068 | 48.943
14.5 | 1.489 | 0.03244 | -0.069 | 45.912
15 | 1.486 | 0.03421 | -0.07 | 43.428
15.5 | 1.477 | 0.03642 | -0.071 | 40.554
16 | 1.465 | 0.03845 | -0.072 | 38.099
16.5 | 1.447 | 0.04162 | -0.073 | 34.76
17 | 1.425 | 0.04494 | -0.074 | 31.704
17.5 | 1.345 | 0.06472 | -0.071 | 20.779
18 | 1.279 | 0.0874 | -0.067 | 14.63
18.5 | 1.214 | 0.11576 | -0.061 | 10.491
19 | 1.167 | 0.13774 | -0.057 | 8.474

## 42. Re 1M Mach 0.00 (2)
BIGFOIL.COM POLAR EXPORT
NACA67-318 a=0.2
NACA67-318 a=0.2 |  |  |  | Cl Max: | 1.1874 | at alpha= | 19 | deg
XFOIL ncrit=9 |  |  |  | L/D Max: | 84.2142 | at alpha= | 4.5 | deg
Re: | 1000000 |  |  | Cd Min: | 0.09064 | at alpha= | -19.5 | deg
Mach: | 0 |  |  | Cl=0 at alpha= | -1.528 | deg
|  |  |  | @ Cl=0.1, Cd= | 0.008509
|  |  |  | @ Cl=0.4, Cd= | 0.0081175
|  |  |  | @ Cl=0.6, Cd= | 0.011045
alpha (deg) | Cl | Cd | Cm | Cl/Cd
-19.5 | -0.7293 | 0.09064 | -0.1087 | -8.0461
-19 | -0.7861 | 0.07322 | -0.1193 | -10.7361
-18 | -0.8577 | 0.05257 | -0.1265 | -16.3154
-17.5 | -0.9005 | 0.04396 | -0.1251 | -20.4845
-17 | -0.9047 | 0.03971 | -0.123 | -22.7827
-16.5 | -0.8979 | 0.03663 | -0.1208 | -24.5127
-16 | -0.8933 | 0.0332 | -0.1179 | -26.9066
-15.5 | -0.8756 | 0.03117 | -0.1155 | -28.0911
-15 | -0.8564 | 0.02909 | -0.1129 | -29.4397
-14.5 | -0.834 | 0.02718 | -0.1104 | -30.6843
-14 | -0.8077 | 0.02553 | -0.108 | -31.6373
-13.5 | -0.7784 | 0.02403 | -0.1059 | -32.3928
-13 | -0.7458 | 0.02269 | -0.104 | -32.8691
-12.5 | -0.7107 | 0.02155 | -0.1022 | -32.9791
-12 | -0.6748 | 0.02037 | -0.1006 | -33.1271
-11.5 | -0.6406 | 0.01906 | -0.0985 | -33.6097
-11 | -0.6012 | 0.01826 | -0.0971 | -32.9244
-10.5 | -0.5613 | 0.01748 | -0.0957 | -32.111
-10 | -0.5192 | 0.01683 | -0.0945 | -30.8497
-9.5 | -0.4799 | 0.01599 | -0.0928 | -30.0125
-9 | -0.4373 | 0.01543 | -0.0915 | -28.3409
-8.5 | -0.3937 | 0.01503 | -0.0904 | -26.1943
-8 | -0.3514 | 0.01449 | -0.089 | -24.2512
-7.5 | -0.3077 | 0.01402 | -0.0879 | -21.9472
-7 | -0.2633 | 0.01362 | -0.0868 | -19.3319
-6.5 | -0.2205 | 0.01317 | -0.0853 | -16.7426
-6 | -0.1764 | 0.01282 | -0.0841 | -13.7598
-5.5 | -0.133 | 0.01245 | -0.0826 | -10.6827
-5 | -0.0905 | 0.01205 | -0.081 | -7.5104
-4.5 | -0.0538 | 0.01149 | -0.0783 | -4.6823
-4 | -0.0241 | 0.01079 | -0.0743 | -2.2335
-3.5 | -0.0259 | 0.00966 | -0.0643 | -2.6812
-3 | -0.0908 | 0.00832 | -0.0403 | -10.9135
-2.5 | -0.1062 | 0.00769 | -0.0253 | -13.8101
-2 | -0.0523 | 0.00785 | -0.0251 | -6.6624
-1.5 | 0.0031 | 0.00819 | -0.0252 | 0.37851
-1 | 0.0602 | 0.00836 | -0.0257 | 7.201
-0.5 | 0.1163 | 0.00857 | -0.0258 | 13.5706
0 | 0.1892 | 0.0092 | -0.029 | 20.5652
0.5 | 0.2481 | 0.00893 | -0.0303 | 27.7828
1 | 0.2967 | 0.00871 | -0.0294 | 34.0643
1.5 | 0.3507 | 0.00842 | -0.0296 | 41.6508
2 | 0.411 | 0.00805 | -0.0311 | 51.0559
2.5 | 0.4591 | 0.00785 | -0.0301 | 58.4841
3 | 0.5134 | 0.00761 | -0.0303 | 67.4639
3.5 | 0.5592 | 0.00745 | -0.0288 | 75.0604
4 | 0.5939 | 0.00722 | -0.0247 | 82.2576
4.5 | 0.6055 | 0.00719 | -0.0157 | 84.2142
5 | 0.6007 | 0.00789 | -0.0039 | 76.1343
5.5 | 0.589 | 0.00908 | 0.0084 | 64.8678
6 | 0.5908 | 0.01028 | 0.0176 | 57.4708
6.5 | 0.6033 | 0.01132 | 0.0244 | 53.2951
7 | 0.6249 | 0.01229 | 0.0294 | 50.8462
7.5 | 0.6487 | 0.01329 | 0.0338 | 48.8111
8 | 0.6753 | 0.01428 | 0.0376 | 47.2899
8.5 | 0.7004 | 0.01539 | 0.0414 | 45.5101
9 | 0.725 | 0.01661 | 0.0452 | 43.6484
9.5 | 0.7472 | 0.01801 | 0.049 | 41.4881
10 | 0.7726 | 0.01931 | 0.0522 | 40.0104
10.5 | 0.7967 | 0.02074 | 0.0555 | 38.4137
11 | 0.8271 | 0.02194 | 0.0578 | 37.6983
11.5 | 0.8582 | 0.02315 | 0.0599 | 37.0713
12 | 0.8892 | 0.02439 | 0.0618 | 36.4576
12.5 | 0.9183 | 0.02574 | 0.0638 | 35.676
13 | 0.9458 | 0.02724 | 0.0659 | 34.721
13.5 | 0.9742 | 0.02873 | 0.0677 | 33.9088
14 | 0.9961 | 0.03068 | 0.07 | 32.4674
14.5 | 1.0235 | 0.03229 | 0.0716 | 31.6971
15 | 1.0421 | 0.0346 | 0.0738 | 30.1185
15.5 | 1.0668 | 0.03648 | 0.0753 | 29.2434
16 | 1.0832 | 0.03909 | 0.0772 | 27.7104
16.5 | 1.1013 | 0.04171 | 0.0785 | 26.4037
17 | 1.1198 | 0.04513 | 0.0784 | 24.8128
17.5 | 1.1502 | 0.04918 | 0.0747 | 23.3876
18 | 1.176 | 0.05425 | 0.0702 | 21.6774
18.5 | 1.1851 | 0.05989 | 0.068 | 19.7879
19 | 1.1874 | 0.06504 | 0.0677 | 18.2565
19.5 | 1.1861 | 0.07078 | 0.0669 | 16.7576
20 | 1.1788 | 0.07756 | 0.0655 | 15.1986

## 43. Re 1M Mach 0.10 (1)
BIGFOIL.COM POLAR EXPORT
NACA67-318 a=0.2
NACA67-318 a=0.2 |  |  |  | Cl Max: | 1.478 | at alpha= | 14 | deg
JavaFoil+Calcfoil stall+Eppler ext transition |  |  |  | L/D Max: | 108.263 | at alpha= | 4.5 | deg
Re: | 1000000 |  |  | Cd Min: | 0.00541 | at alpha= | -1 | deg
Mach: | 0.1 |  |  | Cl=0 at alpha= | -1.6557 | deg
|  |  |  | @ Cl=0.1, Cd= | 0.0054129
|  |  |  | @ Cl=0.4, Cd= | 0.0057026
|  |  |  | @ Cl=0.6, Cd= | 0.0060164
alpha (deg) | Cl | Cd | Cm | Cl/Cd
-16 | -0.967 | 0.11935 | 0.008 | -8.104
-15.5 | -0.972 | 0.11253 | 0.007 | -8.636
-15 | -0.971 | 0.10683 | 0.007 | -9.088
-14.5 | -0.963 | 0.10024 | 0.006 | -9.606
-14 | -0.953 | 0.09389 | 0.006 | -10.149
-13.5 | -0.94 | 0.0879 | 0.005 | -10.695
-13 | -0.924 | 0.08263 | 0.004 | -11.182
-12.5 | -0.907 | 0.07703 | 0.004 | -11.775
-12 | -0.888 | 0.07084 | 0.003 | -12.54
-11.5 | -0.876 | 0.06037 | 0.002 | -14.511
-11 | -0.992 | 0.01789 | 0.002 | -55.477
-10.5 | -0.957 | 0.01712 | 0.001 | -55.931
-10 | -0.919 | 0.01634 | -0.001 | -56.241
-9.5 | -0.878 | 0.01582 | -0.002 | -55.484
-9 | -0.833 | 0.01519 | -0.004 | -54.867
-8.5 | -0.787 | 0.01457 | -0.005 | -53.985
-8 | -0.738 | 0.014 | -0.006 | -52.674
-7.5 | -0.687 | 0.01343 | -0.008 | -51.127
-7 | -0.634 | 0.01292 | -0.009 | -49.035
-6.5 | -0.579 | 0.01235 | -0.01 | -46.89
-6 | -0.523 | 0.01189 | -0.012 | -43.969
-5.5 | -0.466 | 0.01143 | -0.013 | -40.767
-5 | -0.407 | 0.01106 | -0.015 | -36.819
-4.5 | -0.348 | 0.01076 | -0.016 | -32.357
-4 | -0.288 | 0.01046 | -0.018 | -27.546
-3.5 | -0.227 | 0.01018 | -0.019 | -22.332
-3 | -0.166 | 0.00992 | -0.021 | -16.743
-2.5 | -0.104 | 0.00549 | -0.022 | -18.943
-2 | -0.042 | 0.00545 | -0.023 | -7.783
-1.5 | 0.019 | 0.00543 | -0.025 | 3.569
-1 | 0.082 | 0.00541 | -0.026 | 15.093
-0.5 | 0.144 | 0.00542 | -0.028 | 26.558
0 | 0.205 | 0.00555 | -0.029 | 36.949
0.5 | 0.267 | 0.00558 | -0.031 | 47.801
1 | 0.329 | 0.00563 | -0.032 | 58.312
1.5 | 0.389 | 0.00569 | -0.034 | 68.318
2 | 0.45 | 0.00576 | -0.035 | 78.177
2.5 | 0.511 | 0.00585 | -0.037 | 87.357
3 | 0.573 | 0.00595 | -0.038 | 96.182
3.5 | 0.634 | 0.0061 | -0.04 | 103.979
4 | 0.695 | 0.00652 | -0.041 | 106.717
4.5 | 0.755 | 0.00697 | -0.043 | 108.263
5 | 0.814 | 0.00785 | -0.044 | 103.677
5.5 | 0.872 | 0.00875 | -0.046 | 99.644
6 | 0.929 | 0.00984 | -0.047 | 94.341
6.5 | 0.985 | 0.01072 | -0.048 | 91.896
7 | 1.037 | 0.01566 | -0.05 | 66.236
7.5 | 1.089 | 0.01644 | -0.051 | 66.244
8 | 1.139 | 0.01714 | -0.053 | 66.445
8.5 | 1.187 | 0.01782 | -0.054 | 66.578
9 | 1.232 | 0.01843 | -0.055 | 66.856
9.5 | 1.274 | 0.01972 | -0.057 | 64.617
10 | 1.314 | 0.02068 | -0.058 | 63.54
10.5 | 1.35 | 0.02181 | -0.06 | 61.906
11 | 1.382 | 0.02289 | -0.061 | 60.405
11.5 | 1.412 | 0.02391 | -0.062 | 59.04
12 | 1.436 | 0.02511 | -0.063 | 57.204
12.5 | 1.456 | 0.0264 | -0.065 | 55.154
13 | 1.469 | 0.0277 | -0.066 | 53.021
13.5 | 1.476 | 0.02934 | -0.067 | 50.299
14 | 1.478 | 0.03104 | -0.068 | 47.615
14.5 | 1.475 | 0.03303 | -0.07 | 44.655
15 | 1.467 | 0.03497 | -0.071 | 41.96
15.5 | 1.455 | 0.03754 | -0.072 | 38.753
16 | 1.438 | 0.0398 | -0.073 | 36.132
16.5 | 1.412 | 0.04384 | -0.073 | 32.214
17 | 1.343 | 0.05877 | -0.071 | 22.858
17.5 | 1.271 | 0.081 | -0.067 | 15.692
18 | 1.195 | 0.11349 | -0.06 | 10.531
18.5 | 1.144 | 0.13631 | -0.055 | 8.393
19 | 1.11 | 0.14868 | -0.053 | 7.466

## 44. Re 1M Mach 0.10 (2)
BIGFOIL.COM POLAR EXPORT
NACA67-318 a=0.2
NACA67-318 a=0.2 |  |  |  | Cl Max: | 1.1737 | at alpha= | 19 | deg
XFOIL ncrit=9 |  |  |  | L/D Max: | 83.0165 | at alpha= | 4.5 | deg
Re: | 1000000 |  |  | Cd Min: | 0.1853 | at alpha= | -20 | deg
Mach: | 0.1 |  |  | Cl=0 at alpha= | -1.52 | deg
|  |  |  | @ Cl=0.1, Cd= | 0.0086665
|  |  |  | @ Cl=0.4, Cd= | 0.0081879
|  |  |  | @ Cl=0.6, Cd= | 0.011339
alpha (deg) | Cl | Cd | Cm | Cl/Cd
-20 | -0.3657 | 0.1853 | -0.0698 | -1.9736
-19 | -0.7376 | 0.08302 | -0.1146 | -8.8846
-18.5 | -0.7875 | 0.06764 | -0.1237 | -11.6425
-18 | -0.8185 | 0.05767 | -0.1276 | -14.1928
-17.5 | -0.8628 | 0.04816 | -0.1281 | -17.9153
-17 | -0.8726 | 0.04312 | -0.1267 | -20.2365
-16.5 | -0.8739 | 0.03917 | -0.1246 | -22.3104
-16 | -0.877 | 0.03507 | -0.1215 | -25.0071
-15.5 | -0.8632 | 0.03269 | -0.1189 | -26.4056
-15 | -0.848 | 0.03032 | -0.116 | -27.9683
-14.5 | -0.8287 | 0.02816 | -0.1132 | -29.4283
-14 | -0.8045 | 0.02633 | -0.1106 | -30.5545
-13.5 | -0.7769 | 0.02467 | -0.1082 | -31.4917
-13 | -0.745 | 0.02319 | -0.1061 | -32.1259
-12.5 | -0.7104 | 0.02195 | -0.1042 | -32.3645
-12 | -0.6731 | 0.02093 | -0.1026 | -32.1596
-11.5 | -0.64 | 0.01936 | -0.1004 | -33.0579
-11 | -0.6007 | 0.01851 | -0.0989 | -32.4527
-10.5 | -0.5607 | 0.01769 | -0.0973 | -31.6959
-10 | -0.5188 | 0.017 | -0.096 | -30.5176
-9.5 | -0.4785 | 0.01619 | -0.0943 | -29.5553
-9 | -0.4364 | 0.01557 | -0.0929 | -28.0283
-8.5 | -0.3921 | 0.0152 | -0.0918 | -25.7961
-8 | -0.3503 | 0.01459 | -0.0903 | -24.0096
-7.5 | -0.3056 | 0.01415 | -0.0892 | -21.5972
-7 | -0.2616 | 0.01371 | -0.088 | -19.081
-6.5 | -0.2182 | 0.01327 | -0.0865 | -16.4431
-6 | -0.1742 | 0.0129 | -0.0852 | -13.5039
-5.5 | -0.1306 | 0.01253 | -0.0837 | -10.423
-5 | -0.0877 | 0.01212 | -0.0821 | -7.236
-4.5 | -0.0501 | 0.01159 | -0.0795 | -4.3227
-4 | -0.0203 | 0.01089 | -0.0754 | -1.8641
-3.5 | -0.0207 | 0.00977 | -0.0657 | -2.1187
-3 | -0.0844 | 0.00838 | -0.0421 | -10.0716
-2.5 | -0.1064 | 0.00772 | -0.0256 | -13.7824
-2 | -0.0529 | 0.00789 | -0.0252 | -6.7047
-1.5 | 0.0022 | 0.00822 | -0.0252 | 0.26764
-1 | 0.0591 | 0.0084 | -0.0256 | 7.0357
0 | 0.1911 | 0.00926 | -0.0293 | 20.6371
0.5 | 0.2504 | 0.009 | -0.0306 | 27.8222
1 | 0.2973 | 0.00876 | -0.0293 | 33.9384
1.5 | 0.3525 | 0.00846 | -0.0297 | 41.6667
2 | 0.4136 | 0.00811 | -0.0313 | 50.9988
2.5 | 0.46 | 0.00789 | -0.0299 | 58.3016
3 | 0.5155 | 0.00763 | -0.0303 | 67.5623
3.5 | 0.5595 | 0.00748 | -0.0282 | 74.7995
4 | 0.5925 | 0.00724 | -0.0237 | 81.837
4.5 | 0.6027 | 0.00726 | -0.0143 | 83.0165
5 | 0.5979 | 0.008 | -0.0026 | 74.7375
5.5 | 0.5873 | 0.00919 | 0.0095 | 63.9064
6 | 0.5888 | 0.01042 | 0.0188 | 56.5067
6.5 | 0.6016 | 0.01147 | 0.0256 | 52.4499
7 | 0.624 | 0.01243 | 0.0305 | 50.2011
7.5 | 0.6476 | 0.01346 | 0.035 | 48.1129
8 | 0.6744 | 0.01446 | 0.0388 | 46.639
8.5 | 0.6992 | 0.0156 | 0.0427 | 44.8205
9 | 0.7239 | 0.01684 | 0.0464 | 42.9869
9.5 | 0.7464 | 0.01824 | 0.0503 | 40.9211
10 | 0.7718 | 0.01958 | 0.0535 | 39.4178
10.5 | 0.7959 | 0.02103 | 0.0569 | 37.8459
11 | 0.8271 | 0.02222 | 0.0591 | 37.2232
11.5 | 0.8568 | 0.02353 | 0.0614 | 36.4131
12 | 0.889 | 0.02475 | 0.0633 | 35.9192
12.5 | 0.9166 | 0.02624 | 0.0655 | 34.9314
13 | 0.9455 | 0.02769 | 0.0675 | 34.1459
13.5 | 0.9726 | 0.02931 | 0.0694 | 33.1832
14 | 0.9952 | 0.03128 | 0.0717 | 31.8159
14.5 | 1.0218 | 0.033 | 0.0734 | 30.9636
15 | 1.0417 | 0.03529 | 0.0754 | 29.5183
15.5 | 1.0634 | 0.03746 | 0.0771 | 28.3876
16 | 1.0806 | 0.04011 | 0.0789 | 26.9409
16.5 | 1.0964 | 0.043 | 0.0804 | 25.4977
17 | 1.1132 | 0.04655 | 0.0805 | 23.9141
17.5 | 1.1402 | 0.05098 | 0.077 | 22.3656
18 | 1.1602 | 0.05672 | 0.0725 | 20.4549
18.5 | 1.1734 | 0.06246 | 0.0695 | 18.7864
19 | 1.1737 | 0.06799 | 0.069 | 17.2628
19.5 | 1.17 | 0.07421 | 0.0679 | 15.7661
20 | 1.1605 | 0.08148 | 0.0661 | 14.2428

## 45. Re 1M Mach 0.25 (1)
BIGFOIL.COM POLAR EXPORT
NACA67-318 a=0.2
NACA67-318 a=0.2 |  |  |  | Cl Max: | 1.422 | at alpha= | 12.5 | deg
JavaFoil+Calcfoil stall+Eppler ext transition |  |  |  | L/D Max: | 106.504 | at alpha= | 4.5 | deg
Re: | 1000000 |  |  | Cd Min: | 0.00552 | at alpha= | -1 | deg
Mach: | 0.25 |  |  | Cl=0 at alpha= | -1.6562 | deg
|  |  |  | @ Cl=0.1, Cd= | 0.00552
|  |  |  | @ Cl=0.4, Cd= | 0.0058113
|  |  |  | @ Cl=0.6, Cd= | 0.0061205
alpha (deg) | Cl | Cd | Cm | Cl/Cd
-15.5 | -0.828 | 0.12372 | 0.006 | -6.694
-15 | -0.851 | 0.11607 | 0.006 | -7.333
-14.5 | -0.862 | 0.11017 | 0.006 | -7.827
-14 | -0.868 | 0.10315 | 0.005 | -8.419
-13.5 | -0.871 | 0.09636 | 0.005 | -9.037
-13 | -0.868 | 0.08942 | 0.004 | -9.708
-12.5 | -0.861 | 0.08423 | 0.003 | -10.223
-12 | -0.85 | 0.07849 | 0.003 | -10.833
-11.5 | -0.835 | 0.07337 | 0.002 | -11.381
-11 | -0.824 | 0.06405 | 0.001 | -12.865
-10.5 | -0.945 | 0.0186 | 0.001 | -50.818
-10 | -0.917 | 0.01734 | -0.001 | -52.852
-9.5 | -0.881 | 0.01646 | -0.002 | -53.495
-9 | -0.84 | 0.01576 | -0.004 | -53.322
-8.5 | -0.796 | 0.0152 | -0.005 | -52.361
-8 | -0.749 | 0.01459 | -0.006 | -51.318
-7.5 | -0.699 | 0.01394 | -0.008 | -50.118
-7 | -0.646 | 0.01338 | -0.009 | -48.286
-6.5 | -0.591 | 0.0128 | -0.011 | -46.207
-6 | -0.535 | 0.01227 | -0.012 | -43.589
-5.5 | -0.477 | 0.01173 | -0.014 | -40.65
-5 | -0.417 | 0.01134 | -0.015 | -36.804
-4.5 | -0.357 | 0.01101 | -0.017 | -32.412
-4 | -0.295 | 0.01068 | -0.018 | -27.672
-3.5 | -0.233 | 0.01041 | -0.02 | -22.408
-3 | -0.17 | 0.01011 | -0.021 | -16.849
-2.5 | -0.107 | 0.00561 | -0.022 | -19.022
-2 | -0.044 | 0.00556 | -0.024 | -7.835
-1.5 | 0.02 | 0.00553 | -0.025 | 3.594
-1 | 0.084 | 0.00552 | -0.027 | 15.165
-0.5 | 0.148 | 0.00552 | -0.028 | 26.765
0 | 0.211 | 0.00565 | -0.03 | 37.263
0.5 | 0.274 | 0.0057 | -0.031 | 48.08
1 | 0.337 | 0.00575 | -0.033 | 58.661
1.5 | 0.399 | 0.00581 | -0.034 | 68.688
2 | 0.462 | 0.00589 | -0.036 | 78.472
2.5 | 0.524 | 0.00598 | -0.037 | 87.749
3 | 0.588 | 0.00609 | -0.039 | 96.46
3.5 | 0.651 | 0.00625 | -0.041 | 104.089
4 | 0.713 | 0.00677 | -0.042 | 105.437
4.5 | 0.775 | 0.00727 | -0.044 | 106.504
5 | 0.835 | 0.00841 | -0.045 | 99.181
5.5 | 0.893 | 0.00945 | -0.047 | 94.562
6 | 0.952 | 0.01033 | -0.048 | 92.1
6.5 | 1.009 | 0.0116 | -0.05 | 86.945
7 | 1.061 | 0.01649 | -0.051 | 64.387
7.5 | 1.113 | 0.01718 | -0.053 | 64.815
8 | 1.163 | 0.01791 | -0.054 | 64.936
8.5 | 1.209 | 0.01868 | -0.055 | 64.757
9 | 1.253 | 0.01957 | -0.057 | 64.003
9.5 | 1.292 | 0.02079 | -0.058 | 62.134
10 | 1.327 | 0.022 | -0.06 | 60.289
10.5 | 1.357 | 0.02323 | -0.061 | 58.416
11 | 1.382 | 0.02453 | -0.062 | 56.34
11.5 | 1.402 | 0.02589 | -0.064 | 54.162
12 | 1.416 | 0.02741 | -0.065 | 51.659
12.5 | 1.422 | 0.02907 | -0.066 | 48.9
13 | 1.416 | 0.03069 | -0.068 | 46.142
13.5 | 1.403 | 0.03264 | -0.069 | 42.967
14 | 1.38 | 0.0352 | -0.07 | 39.21
14.5 | 1.348 | 0.03801 | -0.071 | 35.472
15 | 1.284 | 0.04714 | -0.07 | 27.23
15.5 | 1.093 | 0.11206 | -0.048 | 9.754
16 | 1.041 | 0.12537 | -0.044 | 8.304
16.5 | 0.992 | 0.13289 | -0.044 | 7.461
17 | 0.935 | 0.14558 | -0.041 | 6.426
17.5 | 0.876 | 0.15463 | -0.039 | 5.666

## 46. Re 1M Mach 0.25 (2)
BIGFOIL.COM POLAR EXPORT
NACA67-318 a=0.2
NACA67-318 a=0.2 |  |  |  | Cl Max: | 1.085 | at alpha= | 18.5 | deg
XFOIL ncrit=9 |  |  |  | L/D Max: | 76.0214 | at alpha= | 4 | deg
Re: | 1000000 |  |  | Cd Min: | 0.17464 | at alpha= | -19 | deg
Mach: | 0.25 |  |  | Cl=0 at alpha= | -1.4599 | deg
|  |  |  | @ Cl=0.1, Cd= | 0.008843
|  |  |  | @ Cl=0.4, Cd= | 0.0085256
|  |  |  | @ Cl=0.6, Cd= | 0.012526
alpha (deg) | Cl | Cd | Cm | Cl/Cd
-19 | -0.3398 | 0.17464 | -0.079 | -1.9457
-18.5 | -0.321 | 0.16992 | -0.082 | -1.8891
-17.5 | -0.3063 | 0.1539 | -0.0901 | -1.9903
-17 | -0.2889 | 0.14853 | -0.0932 | -1.9451
-16.5 | -0.2772 | 0.14186 | -0.0968 | -1.954
-16 | -0.6031 | 0.06542 | -0.1326 | -9.2189
-15.5 | -0.6807 | 0.05055 | -0.1374 | -13.4659
-15 | -0.7129 | 0.04334 | -0.1358 | -16.449
-14.5 | -0.7361 | 0.03774 | -0.132 | -19.5045
-14 | -0.7462 | 0.0334 | -0.1274 | -22.3413
-13.5 | -0.7434 | 0.02996 | -0.1229 | -24.8131
-13 | -0.7285 | 0.02712 | -0.1189 | -26.8621
-12.5 | -0.7031 | 0.02491 | -0.1157 | -28.2256
-12 | -0.6708 | 0.02313 | -0.113 | -29.0013
-11.5 | -0.6341 | 0.02163 | -0.1107 | -29.3158
-11 | -0.5981 | 0.01998 | -0.1083 | -29.9349
-10.5 | -0.5573 | 0.01895 | -0.1064 | -29.409
-10 | -0.5149 | 0.01806 | -0.1046 | -28.5105
-9.5 | -0.4722 | 0.01724 | -0.1028 | -27.3898
-9 | -0.4318 | 0.01639 | -0.1006 | -26.3453
-8.5 | -0.3869 | 0.01583 | -0.0991 | -24.4409
-8 | -0.3427 | 0.0152 | -0.0975 | -22.5461
-7.5 | -0.2969 | 0.01472 | -0.0961 | -20.1698
-7 | -0.2525 | 0.01421 | -0.0945 | -17.7692
-6.5 | -0.206 | 0.01383 | -0.0932 | -14.8952
-6 | -0.1623 | 0.01335 | -0.0914 | -12.1573
-5.5 | -0.1166 | 0.01299 | -0.0899 | -8.9761
-5 | -0.0726 | 0.01257 | -0.0881 | -5.7757
-4.5 | -0.0322 | 0.01208 | -0.0857 | -2.6656
-4 | 0 | 0.0115 | -0.0818 | 0
-3.5 | 0.0072 | 0.01044 | -0.0733 | 0.68966
-3 | -0.0505 | 0.00871 | -0.0514 | -5.7979
-2.5 | -0.1075 | 0.00789 | -0.0271 | -13.6248
-2 | -0.0564 | 0.00824 | -0.0258 | -6.8447
-1.5 | -0.0046 | 0.00849 | -0.0247 | -0.54181
-1 | 0.0527 | 0.00864 | -0.0247 | 6.0995
-0.5 | 0.1156 | 0.00891 | -0.0257 | 12.9742
0 | 0.2021 | 0.0096 | -0.0311 | 21.0521
0.5 | 0.2562 | 0.00942 | -0.031 | 27.1975
1 | 0.3017 | 0.00908 | -0.029 | 33.2269
1.5 | 0.3637 | 0.00867 | -0.0304 | 41.9493
2 | 0.4165 | 0.00846 | -0.0299 | 49.2317
2.5 | 0.4665 | 0.00811 | -0.0288 | 57.5216
3 | 0.5202 | 0.00783 | -0.0284 | 66.4368
3.5 | 0.5621 | 0.0076 | -0.0254 | 73.9605
4 | 0.5694 | 0.00749 | -0.0151 | 76.0214
4.5 | 0.5851 | 0.00776 | -0.0068 | 75.3995
5 | 0.585 | 0.00859 | 0.004 | 68.1024
5.5 | 0.576 | 0.00987 | 0.0159 | 58.3587
6 | 0.5813 | 0.0111 | 0.0245 | 52.3694
6.5 | 0.5943 | 0.01228 | 0.0315 | 48.3958
7 | 0.6175 | 0.01328 | 0.0365 | 46.4985
7.5 | 0.6425 | 0.01436 | 0.041 | 44.7423
8 | 0.6699 | 0.01544 | 0.045 | 43.3873
8.5 | 0.6945 | 0.0167 | 0.0492 | 41.5868
9 | 0.7171 | 0.01813 | 0.0535 | 39.5532
9.5 | 0.7403 | 0.01964 | 0.0574 | 37.6935
10 | 0.7642 | 0.02122 | 0.0611 | 36.0132
10.5 | 0.7923 | 0.02264 | 0.0641 | 34.9956
11 | 0.8243 | 0.02395 | 0.0666 | 34.4175
11.5 | 0.8533 | 0.02549 | 0.0692 | 33.4759
12 | 0.8845 | 0.02698 | 0.0714 | 32.7835
12.5 | 0.9108 | 0.02882 | 0.0739 | 31.6031
13 | 0.9391 | 0.03057 | 0.0761 | 30.7197
13.5 | 0.9611 | 0.03281 | 0.0787 | 29.2929
14 | 0.9868 | 0.03494 | 0.0806 | 28.2427
14.5 | 1.0061 | 0.03756 | 0.0829 | 26.7865
15 | 1.0239 | 0.04042 | 0.0849 | 25.3315
15.5 | 1.0409 | 0.04352 | 0.0866 | 23.9177
16 | 1.0487 | 0.04747 | 0.0884 | 22.0918
16.5 | 1.0585 | 0.05152 | 0.0895 | 20.5454
17 | 1.0683 | 0.05592 | 0.0899 | 19.1041
17.5 | 1.071 | 0.06227 | 0.0881 | 17.1993
18 | 1.0775 | 0.06987 | 0.0833 | 15.4215
18.5 | 1.085 | 0.07801 | 0.0776 | 13.9085
20 | 1.0507 | 0.1047 | 0.0656 | 10.0353

## 47. Re 1M Mach 0.50 (1)
BIGFOIL.COM POLAR EXPORT
NACA67-318 a=0.2
NACA67-318 a=0.2 |  |  |  | Cl Max: | 1.25 | at alpha= | 8.5 | deg
JavaFoil+Calcfoil stall+Eppler ext transition |  |  |  | L/D Max: | 98.795 | at alpha= | 4 | deg
Re: | 1000000 |  |  | Cd Min: | 0.00601 | at alpha= | -1 | deg
Mach: | 0.5 |  |  | Cl=0 at alpha= | -1.6571 | deg
|  |  |  | @ Cl=0.1, Cd= | 0.00601
|  |  |  | @ Cl=0.4, Cd= | 0.0062982
|  |  |  | @ Cl=0.6, Cd= | 0.0066311
alpha (deg) | Cl | Cd | Cm | Cl/Cd
-20 | -1.034 | 0.19773 | 0.016 | -5.231
-19.5 | -1.006 | 0.19308 | 0.015 | -5.211
-19 | -0.979 | 0.18564 | 0.014 | -5.272
-18.5 | -0.951 | 0.18019 | 0.014 | -5.278
-18 | -0.924 | 0.17642 | 0.013 | -5.236
-17.5 | -0.897 | 0.17017 | 0.012 | -5.273
-17 | -0.867 | 0.16625 | 0.011 | -5.212
-16.5 | -0.839 | 0.16021 | 0.01 | -5.235
-16 | -0.811 | 0.15666 | 0.009 | -5.176
-15.5 | -0.783 | 0.15043 | 0.008 | -5.207
-15 | -0.756 | 0.14259 | 0.008 | -5.299
-14.5 | -0.728 | 0.14477 | 0.007 | -5.027
-14 | -0.698 | 0.13416 | 0.006 | -5.204
-13.5 | -0.67 | 0.1301 | 0.005 | -5.151
-13 | -0.642 | 0.12624 | 0.004 | -5.088
-12.5 | -0.614 | 0.12476 | 0.003 | -4.924
-12 | -0.586 | 0.12137 | 0.003 | -4.832
-11.5 | -0.558 | 0.11127 | 0.002 | -5.016
-11 | -0.529 | 0.10929 | 0.001 | -4.841
-10.5 | -0.501 | 0.10273 | 0 | -4.878
-10 | -0.473 | 0.10234 | 0 | -4.622
-9.5 | -0.445 | 0.07477 | -0.001 | -5.946
-9 | -0.417 | 0.06713 | -0.002 | -6.208
-8.5 | -0.507 | 0.06365 | -0.002 | -7.969
-8 | -0.588 | 0.05275 | -0.004 | -11.148
-7.5 | -0.595 | 0.04459 | -0.006 | -13.34
-7 | -0.674 | 0.01586 | -0.01 | -42.514
-6.5 | -0.631 | 0.01497 | -0.012 | -42.153
-6 | -0.579 | 0.01425 | -0.014 | -40.62
-5.5 | -0.521 | 0.01338 | -0.015 | -38.918
-5 | -0.459 | 0.01276 | -0.017 | -35.965
-4.5 | -0.394 | 0.01223 | -0.018 | -32.211
-4 | -0.327 | 0.01179 | -0.02 | -27.759
-3.5 | -0.259 | 0.01143 | -0.022 | -22.649
-3 | -0.189 | 0.01105 | -0.023 | -17.142
-2.5 | -0.119 | 0.01071 | -0.025 | -11.137
-2 | -0.048 | 0.00606 | -0.026 | -7.984
-1.5 | 0.022 | 0.00603 | -0.028 | 3.666
-1 | 0.093 | 0.00601 | -0.03 | 15.513
-0.5 | 0.164 | 0.00601 | -0.031 | 27.338
0 | 0.234 | 0.00613 | -0.033 | 38.21
0.5 | 0.305 | 0.0062 | -0.035 | 49.213
1 | 0.376 | 0.00627 | -0.036 | 59.857
1.5 | 0.444 | 0.00635 | -0.038 | 69.845
2 | 0.514 | 0.00646 | -0.04 | 79.517
2.5 | 0.584 | 0.00659 | -0.042 | 88.628
3 | 0.654 | 0.00677 | -0.043 | 96.559
3.5 | 0.725 | 0.00737 | -0.045 | 98.285
4 | 0.793 | 0.00802 | -0.047 | 98.795
4.5 | 0.859 | 0.00936 | -0.048 | 91.837
5 | 0.924 | 0.01078 | -0.05 | 85.734
5.5 | 0.988 | 0.01176 | -0.052 | 83.992
6 | 1.049 | 0.01341 | -0.053 | 78.242
6.5 | 1.107 | 0.019 | -0.055 | 58.243
7 | 1.158 | 0.02 | -0.056 | 57.905
7.5 | 1.202 | 0.02118 | -0.058 | 56.739
8 | 1.235 | 0.02246 | -0.06 | 54.982
8.5 | 1.25 | 0.02474 | -0.061 | 50.534
9 | 1.238 | 0.02678 | -0.063 | 46.227
9.5 | 1.162 | 0.02944 | -0.064 | 39.456
10 | 0.783 | 0.03245 | -0.065 | 24.134
10.5 | 0.684 | 0.08755 | -0.03 | 7.813
11 | 0.711 | 0.10162 | -0.029 | 6.996
11.5 | 0.74 | 0.11135 | -0.032 | 6.642
12 | 0.767 | 0.11257 | -0.033 | 6.814
12.5 | 0.795 | 0.11602 | -0.034 | 6.848
13 | 0.823 | 0.12717 | -0.038 | 6.475
13.5 | 0.851 | 0.1304 | -0.038 | 6.524

## 48. Re 1M Mach 0.50 (2)
BIGFOIL.COM POLAR EXPORT
NACA67-318 a=0.2
NACA67-318 a=0.2 |  |  |  | Cl Max: | 0.8779 | at alpha= | 14 | deg
XFOIL ncrit=9 |  |  |  | L/D Max: | 50.7434 | at alpha= | 4 | deg
Re: | 1000000 |  |  | Cd Min: | 0.17861 | at alpha= | 19 | deg
Mach: | 0.5 |  |  | Cl=0 at alpha= | -0.95995 | deg
|  |  |  | @ Cl=0.1, Cd= | 0.010328
|  |  |  | @ Cl=0.4, Cd= | 0.009713
|  |  |  | @ Cl=0.6, Cd= | 0.01707
alpha (deg) | Cl | Cd | Cm | Cl/Cd
-14.5 | -0.1878 | 0.12393 | -0.1242 | -1.5154
-14 | -0.1777 | 0.1164 | -0.1277 | -1.5266
-13.5 | -0.2079 | 0.10087 | -0.1346 | -2.0611
-13 | -0.2239 | 0.08971 | -0.14 | -2.4958
-12.5 | -0.2519 | 0.07718 | -0.1466 | -3.2638
-12 | -0.2864 | 0.06163 | -0.1569 | -4.6471
-11.5 | -0.3409 | 0.04911 | -0.162 | -6.9416
-11 | -0.3797 | 0.04159 | -0.1599 | -9.1296
-10.5 | -0.4108 | 0.03578 | -0.1544 | -11.4813
-10 | -0.4373 | 0.03036 | -0.1468 | -14.4038
-9.5 | -0.4418 | 0.02564 | -0.1395 | -17.2309
-9 | -0.4118 | 0.02201 | -0.1348 | -18.7097
-8.5 | -0.3595 | 0.01991 | -0.1322 | -18.0563
-8 | -0.3096 | 0.0186 | -0.1293 | -16.6452
-7.5 | -0.2594 | 0.01764 | -0.1265 | -14.7052
-7 | -0.2105 | 0.01681 | -0.1235 | -12.5223
-6.5 | -0.1616 | 0.01612 | -0.1207 | -10.0248
-6 | -0.1109 | 0.01558 | -0.1182 | -7.1181
-5.5 | -0.0624 | 0.01508 | -0.1156 | -4.1379
-5 | -0.0147 | 0.01477 | -0.1127 | -0.99526
-4.5 | 0.0319 | 0.01442 | -0.1099 | 2.2122
-4 | 0.0733 | 0.01401 | -0.1062 | 5.232
-3.5 | 0.1032 | 0.01333 | -0.1006 | 7.7419
-3 | 0.0814 | 0.01159 | -0.0855 | 7.0233
-2.5 | -0.0126 | 0.00994 | -0.0553 | -1.2676
-2 | -0.096 | 0.00935 | -0.0241 | -10.2674
-1.5 | -0.0355 | 0.00948 | -0.0224 | -3.7447
-1 | -0.0058 | 0.01005 | -0.0149 | -0.57711
-0.5 | 0.0666 | 0.01019 | -0.0161 | 6.5358
0.5 | 0.2701 | 0.01103 | -0.03 | 24.4878
1 | 0.2725 | 0.01076 | -0.0173 | 25.3253
1.5 | 0.3544 | 0.01009 | -0.021 | 35.1239
2 | 0.3442 | 0.00976 | -0.0059 | 35.2664
2.5 | 0.3692 | 0.00973 | 0.0016 | 37.9445
3 | 0.4055 | 0.00971 | 0.0068 | 41.7611
3.5 | 0.4566 | 0.00962 | 0.0093 | 47.4636
4 | 0.4983 | 0.00982 | 0.0137 | 50.7434
4.5 | 0.5212 | 0.01046 | 0.0213 | 49.8279
5 | 0.5286 | 0.0116 | 0.0313 | 45.569
5.5 | 0.5422 | 0.01281 | 0.0397 | 42.3263
6 | 0.5537 | 0.01426 | 0.0481 | 38.8289
6.5 | 0.5728 | 0.01567 | 0.0549 | 36.5539
7 | 0.5989 | 0.01702 | 0.0605 | 35.188
7.5 | 0.628 | 0.01835 | 0.0654 | 34.2234
8 | 0.6548 | 0.01986 | 0.0705 | 32.9708
8.5 | 0.6737 | 0.02184 | 0.0762 | 30.8471
9 | 0.6926 | 0.02402 | 0.0816 | 28.8343
9.5 | 0.716 | 0.02621 | 0.0862 | 27.3178
10 | 0.7454 | 0.02832 | 0.09 | 26.3206
10.5 | 0.7734 | 0.03065 | 0.0936 | 25.2333
11 | 0.7986 | 0.03333 | 0.0971 | 23.9604
11.5 | 0.8248 | 0.03612 | 0.1002 | 22.835
12 | 0.8422 | 0.03965 | 0.1035 | 21.2409
12.5 | 0.8597 | 0.04345 | 0.1062 | 19.786
13 | 0.8721 | 0.0479 | 0.1084 | 18.2067
13.5 | 0.8754 | 0.0534 | 0.11 | 16.3933
14 | 0.8779 | 0.05934 | 0.1107 | 14.7944
14.5 | 0.8737 | 0.06627 | 0.1104 | 13.1839
15 | 0.8594 | 0.07455 | 0.1089 | 11.5278
15.5 | 0.8388 | 0.0842 | 0.1057 | 9.962
16 | 0.8156 | 0.09486 | 0.1008 | 8.5979
16.5 | 0.7912 | 0.10633 | 0.0946 | 7.441
17 | 0.7678 | 0.11826 | 0.0877 | 6.4925
17.5 | 0.7409 | 0.131 | 0.0803 | 5.6557
18 | 0.7056 | 0.14571 | 0.0717 | 4.8425
18.5 | 0.6566 | 0.16405 | 0.0615 | 4.0024
19 | 0.6339 | 0.17861 | 0.0542 | 3.5491

## 49. Re 2M Mach 0.00 (1)
BIGFOIL.COM POLAR EXPORT
NACA67-318 a=0.2
NACA67-318 a=0.2 |  |  |  | Cl Max: | 1.495 | at alpha= | 14.5 | deg
JavaFoil+Calcfoil stall+Eppler ext transition |  |  |  | L/D Max: | 112.148 | at alpha= | 3 | deg
Re: | 2000000 |  |  | Cd Min: | 0.0041 | at alpha= | -2.5 | deg
Mach: | 0 |  |  | Cl=0 at alpha= | -1.6532 | deg
|  |  |  | @ Cl=0.1, Cd= | 0.0041086
|  |  |  | @ Cl=0.4, Cd= | 0.004359
|  |  |  | @ Cl=0.6, Cd= | 0.005367
alpha (deg) | Cl | Cd | Cm | Cl/Cd
-19 | -0.931 | 0.15752 | 0.012 | -5.907
-18.5 | -0.946 | 0.14657 | 0.012 | -6.455
-18 | -0.961 | 0.13471 | 0.011 | -7.131
-17.5 | -0.972 | 0.12782 | 0.011 | -7.606
-17 | -0.983 | 0.11978 | 0.01 | -8.209
-16.5 | -0.991 | 0.11403 | 0.01 | -8.687
-16 | -0.997 | 0.10673 | 0.009 | -9.342
-15.5 | -1.002 | 0.09863 | 0.009 | -10.156
-15 | -1.002 | 0.09028 | 0.008 | -11.102
-14.5 | -0.998 | 0.08151 | 0.008 | -12.247
-14 | -1.129 | 0.02495 | 0.01 | -45.266
-13.5 | -1.125 | 0.02102 | 0.008 | -53.514
-13 | -1.11 | 0.01895 | 0.007 | -58.603
-12.5 | -1.088 | 0.01785 | 0.006 | -60.953
-12 | -1.061 | 0.01694 | 0.005 | -62.642
-11.5 | -1.031 | 0.0162 | 0.003 | -63.629
-11 | -0.997 | 0.01538 | 0.002 | -64.818
-10.5 | -0.96 | 0.01477 | 0.001 | -65.006
-10 | -0.921 | 0.01419 | -0.001 | -64.875
-9.5 | -0.878 | 0.01367 | -0.002 | -64.263
-9 | -0.833 | 0.01315 | -0.004 | -63.365
-8.5 | -0.786 | 0.01267 | -0.005 | -62.074
-8 | -0.737 | 0.01194 | -0.006 | -61.697
-7.5 | -0.686 | 0.01131 | -0.008 | -60.628
-7 | -0.633 | 0.01114 | -0.009 | -56.774
-6.5 | -0.578 | 0.01062 | -0.011 | -54.413
-6 | -0.522 | 0.01024 | -0.012 | -50.991
-5.5 | -0.465 | 0.00982 | -0.013 | -47.325
-5 | -0.406 | 0.00951 | -0.015 | -42.712
-4.5 | -0.347 | 0.00925 | -0.016 | -37.549
-4 | -0.287 | 0.00896 | -0.018 | -32.067
-3.5 | -0.227 | 0.00873 | -0.019 | -25.983
-3 | -0.166 | 0.0085 | -0.021 | -19.483
-2.5 | -0.105 | 0.0041 | -0.022 | -25.523
-2 | -0.043 | 0.0041 | -0.024 | -10.4
-1.5 | 0.019 | 0.0041 | -0.025 | 4.747
-1 | 0.082 | 0.0041 | -0.027 | 19.984
-0.5 | 0.145 | 0.00413 | -0.028 | 34.981
0 | 0.206 | 0.0042 | -0.03 | 48.999
0.5 | 0.268 | 0.00425 | -0.031 | 63.117
1 | 0.33 | 0.00428 | -0.033 | 77.101
1.5 | 0.391 | 0.00439 | -0.034 | 88.961
2 | 0.452 | 0.00418 | -0.036 | 108.033
2.5 | 0.513 | 0.00461 | -0.037 | 111.174
3 | 0.574 | 0.00512 | -0.039 | 112.148
3.5 | 0.634 | 0.00569 | -0.04 | 111.514
4 | 0.693 | 0.00646 | -0.041 | 107.418
4.5 | 0.752 | 0.00749 | -0.043 | 100.433
5 | 0.811 | 0.00801 | -0.044 | 101.272
5.5 | 0.869 | 0.00874 | -0.046 | 99.378
6 | 0.926 | 0.00957 | -0.047 | 96.697
6.5 | 0.982 | 0.01022 | -0.049 | 96.046
7 | 1.034 | 0.01365 | -0.05 | 75.768
7.5 | 1.087 | 0.01437 | -0.051 | 75.598
8 | 1.137 | 0.01495 | -0.053 | 76.056
8.5 | 1.185 | 0.01556 | -0.054 | 76.15
9 | 1.231 | 0.01619 | -0.055 | 76.014
9.5 | 1.273 | 0.01734 | -0.057 | 73.444
10 | 1.314 | 0.01817 | -0.058 | 72.294
10.5 | 1.351 | 0.019 | -0.06 | 71.086
11 | 1.384 | 0.01994 | -0.061 | 69.445
11.5 | 1.415 | 0.02078 | -0.062 | 68.08
12 | 1.442 | 0.02184 | -0.063 | 66.008
12.5 | 1.463 | 0.02285 | -0.065 | 64.036
13 | 1.478 | 0.02395 | -0.066 | 61.738
13.5 | 1.488 | 0.02525 | -0.067 | 58.949
14 | 1.494 | 0.02657 | -0.068 | 56.235
14.5 | 1.495 | 0.02824 | -0.07 | 52.926
15 | 1.491 | 0.02978 | -0.071 | 50.073
15.5 | 1.483 | 0.03161 | -0.072 | 46.921
16 | 1.472 | 0.03318 | -0.073 | 44.354
16.5 | 1.456 | 0.0353 | -0.074 | 41.234
17 | 1.437 | 0.03737 | -0.075 | 38.462
17.5 | 1.414 | 0.04038 | -0.076 | 35.01
18 | 1.386 | 0.04352 | -0.077 | 31.859
18.5 | 1.351 | 0.04862 | -0.077 | 27.788
19 | 1.291 | 0.06203 | -0.075 | 20.817
19.5 | 1.203 | 0.09696 | -0.069 | 12.404

## 50. Re 2M Mach 0.00 (2)
BIGFOIL.COM POLAR EXPORT
NACA67-318 a=0.2
NACA67-318 a=0.2 |  |  |  | Cl Max: | 1.306 | at alpha= | 20 | deg
XFOIL ncrit=9 |  |  |  | L/D Max: | 109.451 | at alpha= | 3.5 | deg
Re: | 2000000 |  |  | Cd Min: | 0.06326 | at alpha= | 20 | deg
Mach: | 0 |  |  | Cl=0 at alpha= | -1.6719 | deg
|  |  |  | @ Cl=0.1, Cd= | 0.0049384
|  |  |  | @ Cl=0.4, Cd= | 0.0049913
|  |  |  | @ Cl=0.6, Cd= | 0.010684
alpha (deg) | Cl | Cd | Cm | Cl/Cd
-20 | -1.0764 | 0.04923 | -0.1223 | -21.8647
-19.5 | -1.0855 | 0.04363 | -0.122 | -24.8797
-19 | -1.0769 | 0.04013 | -0.1212 | -26.8353
-18.5 | -1.0671 | 0.03699 | -0.1198 | -28.8483
-18 | -1.0632 | 0.03357 | -0.1174 | -31.6711
-17.5 | -1.0449 | 0.03135 | -0.1156 | -33.3301
-17 | -1.0209 | 0.0296 | -0.1139 | -34.4899
-16.5 | -0.9992 | 0.0278 | -0.1118 | -35.9424
-16 | -0.985 | 0.02554 | -0.1085 | -38.567
-15.5 | -0.9692 | 0.02343 | -0.1051 | -41.3658
-15 | -0.9425 | 0.02195 | -0.1027 | -42.9385
-14.5 | -0.9133 | 0.02066 | -0.1004 | -44.2062
-14 | -0.878 | 0.01969 | -0.0988 | -44.5912
-13.5 | -0.8437 | 0.01867 | -0.0969 | -45.1901
-13 | -0.8071 | 0.01778 | -0.0952 | -45.3937
-12.5 | -0.7687 | 0.01698 | -0.0937 | -45.2709
-12 | -0.7293 | 0.01625 | -0.0922 | -44.88
-11.5 | -0.6887 | 0.01558 | -0.0908 | -44.2041
-11 | -0.6486 | 0.01484 | -0.0893 | -43.7062
-10.5 | -0.6066 | 0.01418 | -0.088 | -42.7786
-10 | -0.5634 | 0.01363 | -0.0869 | -41.3353
-9.5 | -0.5195 | 0.01312 | -0.0858 | -39.596
-9 | -0.4757 | 0.01259 | -0.0846 | -37.784
-8.5 | -0.4304 | 0.01216 | -0.0837 | -35.3947
-8 | -0.3857 | 0.01172 | -0.0826 | -32.9096
-7.5 | -0.3399 | 0.01136 | -0.0816 | -29.9208
-7 | -0.2944 | 0.01098 | -0.0806 | -26.8124
-6.5 | -0.2477 | 0.01066 | -0.0798 | -23.2364
-6 | -0.2026 | 0.0103 | -0.0786 | -19.6699
-5.5 | -0.1563 | 0.01003 | -0.0776 | -15.5833
-5 | -0.1117 | 0.00976 | -0.0763 | -11.4447
-4.5 | -0.0668 | 0.00944 | -0.0749 | -7.0763
-4 | -0.0277 | 0.00895 | -0.0725 | -3.095
-3.5 | 0.0071 | 0.00838 | -0.0692 | 0.84726
-3 | 0.0312 | 0.00762 | -0.0638 | 4.0945
-2.5 | 0.0159 | 0.00638 | -0.0501 | 2.4922
-2 | -0.0359 | 0.00495 | -0.0277 | -7.2525
-1.5 | 0.0188 | 0.0049 | -0.0279 | 3.8367
-1 | 0.0754 | 0.00493 | -0.0284 | 15.2941
-0.5 | 0.1337 | 0.00495 | -0.0294 | 27.0101
0 | 0.1919 | 0.00508 | -0.0302 | 37.7756
0.5 | 0.2503 | 0.00516 | -0.0311 | 48.5078
1 | 0.3074 | 0.00508 | -0.032 | 60.5118
1.5 | 0.3648 | 0.00501 | -0.0329 | 72.8144
2 | 0.4212 | 0.00498 | -0.0337 | 84.5783
2.5 | 0.4764 | 0.00493 | -0.0341 | 96.6329
3 | 0.5283 | 0.00491 | -0.0339 | 107.5967
3.5 | 0.5582 | 0.0051 | -0.0288 | 109.451
4 | 0.5457 | 0.00568 | -0.0147 | 96.0739
4.5 | 0.536 | 0.00666 | -0.0022 | 80.4805
5 | 0.5353 | 0.0078 | 0.008 | 68.6282
5.5 | 0.5473 | 0.00884 | 0.0154 | 61.9118
6 | 0.5686 | 0.00976 | 0.0208 | 58.2582
6.5 | 0.5961 | 0.01057 | 0.0249 | 56.3955
7 | 0.6247 | 0.01141 | 0.0287 | 54.7502
7.5 | 0.6546 | 0.01226 | 0.0321 | 53.3931
8 | 0.6812 | 0.01329 | 0.0359 | 51.2566
9 | 0.7365 | 0.01541 | 0.0428 | 47.7936
9.5 | 0.7646 | 0.01653 | 0.0459 | 46.2553
10 | 0.7973 | 0.01751 | 0.0483 | 45.534
10.5 | 0.8324 | 0.01842 | 0.0502 | 45.19
11 | 0.8682 | 0.01933 | 0.0519 | 44.9146
11.5 | 0.9033 | 0.02029 | 0.0535 | 44.5195
12 | 0.9371 | 0.02132 | 0.0553 | 43.954
12.5 | 0.9704 | 0.02237 | 0.057 | 43.3795
13 | 1.0028 | 0.02351 | 0.0587 | 42.6542
13.5 | 1.033 | 0.02485 | 0.0606 | 41.5694
14 | 1.0645 | 0.02609 | 0.0621 | 40.8011
14.5 | 1.091 | 0.02765 | 0.0642 | 39.4575
15 | 1.1197 | 0.02918 | 0.0657 | 38.3722
15.5 | 1.1425 | 0.03105 | 0.0677 | 36.7955
16 | 1.163 | 0.0332 | 0.0697 | 35.0301
16.5 | 1.1838 | 0.03537 | 0.0715 | 33.469
17 | 1.1986 | 0.03809 | 0.0735 | 31.4676
17.5 | 1.2146 | 0.0408 | 0.0751 | 29.7696
18.5 | 1.2384 | 0.04732 | 0.0776 | 26.1708
19 | 1.2646 | 0.05142 | 0.0744 | 24.5935
19.5 | 1.2826 | 0.05754 | 0.0695 | 22.2906
20 | 1.306 | 0.06326 | 0.0641 | 20.645

## 51. Re 2M Mach 0.10 (1)
BIGFOIL.COM POLAR EXPORT
NACA67-318 a=0.2
NACA67-318 a=0.2 |  |  |  | Cl Max: | 1.483 | at alpha= | 14 | deg
JavaFoil+Calcfoil stall+Eppler ext transition |  |  |  | L/D Max: | 114.756 | at alpha= | 3 | deg
Re: | 2000000 |  |  | Cd Min: | 0.00411 | at alpha= | -2 | deg
Mach: | 0.1 |  |  | Cl=0 at alpha= | -1.6587 | deg
|  |  |  | @ Cl=0.1, Cd= | 0.0041329
|  |  |  | @ Cl=0.4, Cd= | 0.0044268
|  |  |  | @ Cl=0.6, Cd= | 0.005296
alpha (deg) | Cl | Cd | Cm | Cl/Cd
-18.5 | -0.909 | 0.15088 | 0.012 | -6.023
-18 | -0.926 | 0.13771 | 0.011 | -6.725
-17.5 | -0.941 | 0.12986 | 0.01 | -7.25
-17 | -0.956 | 0.12279 | 0.01 | -7.782
-16.5 | -0.966 | 0.11624 | 0.009 | -8.311
-16 | -0.975 | 0.1097 | 0.009 | -8.886
-15.5 | -0.982 | 0.10229 | 0.008 | -9.595
-15 | -0.984 | 0.09382 | 0.008 | -10.491
-14.5 | -0.981 | 0.08554 | 0.007 | -11.465
-14 | -0.982 | 0.07406 | 0.007 | -13.253
-13.5 | -1.105 | 0.02342 | 0.008 | -47.189
-13 | -1.101 | 0.01956 | 0.007 | -56.318
-12.5 | -1.081 | 0.01839 | 0.006 | -58.786
-12 | -1.057 | 0.01733 | 0.005 | -60.96
-11.5 | -1.028 | 0.01638 | 0.003 | -62.767
-11 | -0.996 | 0.01557 | 0.002 | -63.987
-10.5 | -0.96 | 0.01496 | 0.001 | -64.186
-10 | -0.921 | 0.01429 | -0.001 | -64.459
-9.5 | -0.879 | 0.01383 | -0.002 | -63.587
-9 | -0.835 | 0.0133 | -0.004 | -62.793
-8.5 | -0.788 | 0.01253 | -0.005 | -62.901
-8 | -0.739 | 0.01189 | -0.006 | -62.149
-7.5 | -0.688 | 0.01138 | -0.008 | -60.438
-7 | -0.635 | 0.01123 | -0.009 | -56.535
-6.5 | -0.58 | 0.01068 | -0.011 | -54.328
-6 | -0.524 | 0.01028 | -0.012 | -50.976
-5.5 | -0.467 | 0.00988 | -0.013 | -47.227
-5 | -0.408 | 0.00956 | -0.015 | -42.708
-4.5 | -0.349 | 0.00928 | -0.016 | -37.589
-4 | -0.289 | 0.00901 | -0.018 | -32.019
-3.5 | -0.228 | 0.00875 | -0.019 | -26.027
-3 | -0.166 | 0.00853 | -0.021 | -19.503
-2.5 | -0.105 | 0.00412 | -0.022 | -25.525
-2 | -0.043 | 0.00411 | -0.024 | -10.42
-1.5 | 0.02 | 0.00412 | -0.025 | 4.748
-1 | 0.082 | 0.00413 | -0.027 | 19.954
-0.5 | 0.145 | 0.00414 | -0.028 | 35.117
0 | 0.207 | 0.00422 | -0.03 | 48.998
0.5 | 0.269 | 0.00426 | -0.031 | 63.212
1 | 0.331 | 0.0043 | -0.033 | 77.053
1.5 | 0.392 | 0.00441 | -0.034 | 88.87
2 | 0.454 | 0.00454 | -0.036 | 100.081
2.5 | 0.515 | 0.00465 | -0.037 | 110.92
3 | 0.577 | 0.00502 | -0.039 | 114.756
3.5 | 0.637 | 0.00574 | -0.04 | 111.029
4 | 0.697 | 0.00651 | -0.042 | 106.952
4.5 | 0.756 | 0.00741 | -0.043 | 101.974
5 | 0.815 | 0.00806 | -0.044 | 101.008
5.5 | 0.873 | 0.00883 | -0.046 | 98.81
6 | 0.93 | 0.00966 | -0.047 | 96.301
6.5 | 0.986 | 0.0103 | -0.049 | 95.791
7 | 1.039 | 0.01376 | -0.05 | 75.515
7.5 | 1.091 | 0.0145 | -0.052 | 75.221
8 | 1.141 | 0.01506 | -0.053 | 75.797
8.5 | 1.189 | 0.01568 | -0.054 | 75.861
9 | 1.235 | 0.01636 | -0.056 | 75.475
9.5 | 1.277 | 0.01751 | -0.057 | 72.95
10 | 1.317 | 0.01836 | -0.058 | 71.71
10.5 | 1.353 | 0.01928 | -0.06 | 70.164
11 | 1.386 | 0.02015 | -0.061 | 68.779
11.5 | 1.415 | 0.02102 | -0.062 | 67.311
12 | 1.44 | 0.02217 | -0.064 | 64.973
12.5 | 1.46 | 0.02319 | -0.065 | 62.977
13 | 1.473 | 0.02429 | -0.066 | 60.635
13.5 | 1.48 | 0.02567 | -0.067 | 57.667
14 | 1.483 | 0.02715 | -0.069 | 54.628
14.5 | 1.48 | 0.02883 | -0.07 | 51.35
15 | 1.473 | 0.03048 | -0.071 | 48.324
15.5 | 1.461 | 0.03229 | -0.072 | 45.253
16 | 1.446 | 0.03409 | -0.073 | 42.406
16.5 | 1.425 | 0.03647 | -0.074 | 39.075
17 | 1.401 | 0.03901 | -0.075 | 35.909
17.5 | 1.372 | 0.04193 | -0.076 | 32.726
18 | 1.336 | 0.04661 | -0.077 | 28.664
18.5 | 1.274 | 0.05932 | -0.075 | 21.476
19 | 1.196 | 0.08449 | -0.071 | 14.157

## 52. Re 2M Mach 0.10 (2)
BIGFOIL.COM POLAR EXPORT
NACA67-318 a=0.2
NACA67-318 a=0.2 |  |  |  | Cl Max: | 1.2898 | at alpha= | 20 | deg
XFOIL ncrit=9 |  |  |  | L/D Max: | 108.635 | at alpha= | 3.5 | deg
Re: | 2000000 |  |  | Cd Min: | 0.06621 | at alpha= | 20 | deg
Mach: | 0.1 |  |  | Cl=0 at alpha= | -1.6724 | deg
|  |  |  | @ Cl=0.1, Cd= | 0.0049583
|  |  |  | @ Cl=0.4, Cd= | 0.0050064
|  |  |  | @ Cl=0.6, Cd= | 0.010849
alpha (deg) | Cl | Cd | Cm | Cl/Cd
-20 | -1.0309 | 0.05557 | -0.1237 | -18.5514
-19.5 | -1.0521 | 0.04805 | -0.1249 | -21.8959
-19 | -1.0485 | 0.04368 | -0.1247 | -24.0041
-18 | -1.0465 | 0.03566 | -0.1213 | -29.3466
-17.5 | -1.0319 | 0.03305 | -0.1195 | -31.2224
-17 | -1.0108 | 0.031 | -0.1176 | -32.6065
-16.5 | -0.9912 | 0.02896 | -0.1153 | -34.2265
-16 | -0.9744 | 0.02681 | -0.1124 | -36.3446
-15.5 | -0.9624 | 0.02436 | -0.1086 | -39.5074
-15 | -0.9397 | 0.02262 | -0.1058 | -41.5429
-14.5 | -0.9113 | 0.02121 | -0.1033 | -42.9656
-14 | -0.8773 | 0.02015 | -0.1014 | -43.5385
-13.5 | -0.8432 | 0.01906 | -0.0993 | -44.2392
-13 | -0.8075 | 0.01809 | -0.0974 | -44.6379
-12.5 | -0.7691 | 0.01725 | -0.0957 | -44.5855
-12 | -0.7296 | 0.01648 | -0.0941 | -44.2718
-11.5 | -0.6893 | 0.01577 | -0.0926 | -43.7096
-11 | -0.6484 | 0.01505 | -0.0911 | -43.0831
-10.5 | -0.6066 | 0.01433 | -0.0896 | -42.3308
-10 | -0.5631 | 0.01376 | -0.0884 | -40.923
-9.5 | -0.5191 | 0.01324 | -0.0873 | -39.2069
-9 | -0.4751 | 0.0127 | -0.086 | -37.4094
-8.5 | -0.4297 | 0.01225 | -0.085 | -35.0776
-8 | -0.3845 | 0.01181 | -0.0839 | -32.5572
-7.5 | -0.3379 | 0.01146 | -0.083 | -29.4852
-7 | -0.2929 | 0.01104 | -0.0818 | -26.5308
-6.5 | -0.2456 | 0.01074 | -0.081 | -22.8678
-6 | -0.2003 | 0.01037 | -0.0797 | -19.3153
-5.5 | -0.1536 | 0.0101 | -0.0787 | -15.2079
-5 | -0.1092 | 0.00984 | -0.0773 | -11.0976
-4.5 | -0.0638 | 0.0095 | -0.076 | -6.7158
-4 | -0.0239 | 0.00902 | -0.0737 | -2.6497
-3.5 | 0.0111 | 0.00844 | -0.0704 | 1.3152
-3 | 0.0357 | 0.00769 | -0.065 | 4.6424
-2.5 | 0.0207 | 0.00641 | -0.0514 | 3.2293
-2 | -0.0359 | 0.00497 | -0.028 | -7.2233
-1.5 | 0.0189 | 0.00492 | -0.0281 | 3.8415
-1 | 0.0758 | 0.00495 | -0.0286 | 15.3131
-0.5 | 0.1344 | 0.00497 | -0.0295 | 27.0423
0 | 0.193 | 0.0051 | -0.0304 | 37.8431
0.5 | 0.2516 | 0.00518 | -0.0313 | 48.5714
1 | 0.309 | 0.0051 | -0.0321 | 60.5882
1.5 | 0.3667 | 0.00503 | -0.033 | 72.9026
2 | 0.4232 | 0.00499 | -0.0337 | 84.8096
2.5 | 0.4786 | 0.00495 | -0.0342 | 96.6869
3 | 0.5303 | 0.00493 | -0.0338 | 107.5659
3.5 | 0.5573 | 0.00513 | -0.028 | 108.6355
4 | 0.5435 | 0.00574 | -0.0136 | 94.6864
4.5 | 0.5348 | 0.00674 | -0.0013 | 79.3472
5 | 0.5344 | 0.00788 | 0.0089 | 67.8173
5.5 | 0.5465 | 0.00893 | 0.0162 | 61.1982
6 | 0.5675 | 0.00987 | 0.0218 | 57.4975
6.5 | 0.5947 | 0.0107 | 0.026 | 55.5794
7 | 0.6242 | 0.01153 | 0.0297 | 54.137
7.5 | 0.6532 | 0.01243 | 0.0333 | 52.5503
8 | 0.6807 | 0.01345 | 0.037 | 50.6097
9 | 0.7359 | 0.01562 | 0.044 | 47.1127
9.5 | 0.764 | 0.01676 | 0.0472 | 45.5847
10 | 0.797 | 0.01774 | 0.0496 | 44.9267
10.5 | 0.8327 | 0.01865 | 0.0514 | 44.6488
11 | 0.8674 | 0.01963 | 0.0533 | 44.1875
11.5 | 0.9034 | 0.02058 | 0.055 | 43.897
12 | 0.9373 | 0.02165 | 0.0568 | 43.2933
12.5 | 0.9704 | 0.02274 | 0.0586 | 42.6737
13 | 1.0031 | 0.02392 | 0.0604 | 41.9356
13.5 | 1.0331 | 0.0253 | 0.0623 | 40.834
14 | 1.065 | 0.02658 | 0.0639 | 40.0677
14.5 | 1.0911 | 0.0282 | 0.066 | 38.6915
15 | 1.118 | 0.02991 | 0.0677 | 37.3788
15.5 | 1.1407 | 0.03187 | 0.0698 | 35.7923
16 | 1.1609 | 0.0341 | 0.0718 | 34.044
16.5 | 1.1804 | 0.03647 | 0.0736 | 32.3663
17 | 1.1958 | 0.03924 | 0.0756 | 30.474
17.5 | 1.2106 | 0.04215 | 0.0772 | 28.7212
18.5 | 1.2299 | 0.04929 | 0.0797 | 24.9523
19 | 1.2514 | 0.05371 | 0.0771 | 23.2992
19.5 | 1.2693 | 0.05995 | 0.072 | 21.1726
20 | 1.2898 | 0.06621 | 0.0664 | 19.4804

## 53. Re 2M Mach 0.25 (1)
BIGFOIL.COM POLAR EXPORT
NACA67-318 a=0.2
NACA67-318 a=0.2 |  |  |  | Cl Max: | 1.426 | at alpha= | 12.5 | deg
JavaFoil+Calcfoil stall+Eppler ext transition |  |  |  | L/D Max: | 110.401 | at alpha= | 3.5 | deg
Re: | 2000000 |  |  | Cd Min: | 0.00418 | at alpha= | -2 | deg
Mach: | 0.25 |  |  | Cl=0 at alpha= | -1.6562 | deg
|  |  |  | @ Cl=0.1, Cd= | 0.0041847
|  |  |  | @ Cl=0.4, Cd= | 0.0044943
|  |  |  | @ Cl=0.6, Cd= | 0.0055716
alpha (deg) | Cl | Cd | Cm | Cl/Cd
-16.5 | -0.763 | 0.13769 | 0.009 | -5.543
-16 | -0.8 | 0.12848 | 0.008 | -6.229
-15.5 | -0.832 | 0.11449 | 0.007 | -7.265
-15 | -0.855 | 0.1076 | 0.007 | -7.947
-14.5 | -0.867 | 0.10111 | 0.006 | -8.573
-14 | -0.873 | 0.09489 | 0.006 | -9.198
-13.5 | -0.876 | 0.08869 | 0.005 | -9.882
-13 | -0.878 | 0.08006 | 0.005 | -10.967
-12.5 | -0.874 | 0.07364 | 0.004 | -11.87
-12 | -0.871 | 0.06475 | 0.003 | -13.453
-11.5 | -0.998 | 0.01837 | 0.003 | -54.342
-11 | -0.98 | 0.01679 | 0.002 | -58.362
-10.5 | -0.952 | 0.01589 | 0.001 | -59.943
-10 | -0.92 | 0.01516 | -0.001 | -60.648
-9.5 | -0.883 | 0.01422 | -0.002 | -62.106
-9 | -0.842 | 0.01347 | -0.004 | -62.523
-8.5 | -0.798 | 0.01296 | -0.005 | -61.534
-8 | -0.75 | 0.01269 | -0.007 | -59.125
-7.5 | -0.7 | 0.01211 | -0.008 | -57.81
-7 | -0.647 | 0.01161 | -0.009 | -55.742
-6.5 | -0.593 | 0.01108 | -0.011 | -53.49
-6 | -0.536 | 0.01061 | -0.012 | -50.5
-5.5 | -0.478 | 0.01014 | -0.014 | -47.113
-5 | -0.418 | 0.00979 | -0.015 | -42.705
-4.5 | -0.358 | 0.0095 | -0.017 | -37.657
-4 | -0.296 | 0.00919 | -0.018 | -32.194
-3.5 | -0.234 | 0.00894 | -0.02 | -26.136
-3 | -0.171 | 0.0087 | -0.021 | -19.62
-2.5 | -0.108 | 0.0042 | -0.023 | -25.704
-2 | -0.044 | 0.00418 | -0.024 | -10.518
-1.5 | 0.02 | 0.00418 | -0.026 | 4.802
-1 | 0.085 | 0.00418 | -0.027 | 20.225
-0.5 | 0.149 | 0.0042 | -0.029 | 35.5
0 | 0.212 | 0.00429 | -0.031 | 49.472
0.5 | 0.276 | 0.00432 | -0.032 | 63.939
1 | 0.34 | 0.00438 | -0.034 | 77.736
1.5 | 0.403 | 0.0045 | -0.035 | 89.419
2 | 0.466 | 0.00463 | -0.037 | 100.567
2.5 | 0.529 | 0.00513 | -0.038 | 103.033
3 | 0.592 | 0.00552 | -0.04 | 107.195
3.5 | 0.654 | 0.00592 | -0.041 | 110.401
4 | 0.715 | 0.00677 | -0.043 | 105.522
4.5 | 0.775 | 0.0077 | -0.044 | 100.648
5 | 0.835 | 0.00828 | -0.046 | 100.871
5.5 | 0.895 | 0.00929 | -0.047 | 96.32
6 | 0.953 | 0.01012 | -0.049 | 94.185
6.5 | 1.011 | 0.01076 | -0.05 | 93.949
7 | 1.063 | 0.01444 | -0.051 | 73.658
7.5 | 1.116 | 0.01502 | -0.053 | 74.256
8 | 1.165 | 0.01565 | -0.054 | 74.443
8.5 | 1.212 | 0.01637 | -0.056 | 74.03
9 | 1.255 | 0.01702 | -0.057 | 73.736
9.5 | 1.294 | 0.01856 | -0.059 | 69.733
10 | 1.33 | 0.01954 | -0.06 | 68.042
10.5 | 1.36 | 0.02059 | -0.061 | 66.057
11 | 1.386 | 0.02168 | -0.063 | 63.917
11.5 | 1.406 | 0.02282 | -0.064 | 61.621
12 | 1.42 | 0.0241 | -0.065 | 58.927
12.5 | 1.426 | 0.02552 | -0.067 | 55.885
13 | 1.421 | 0.02683 | -0.068 | 52.964
13.5 | 1.407 | 0.02853 | -0.069 | 49.342
14 | 1.386 | 0.03051 | -0.07 | 45.422
14.5 | 1.356 | 0.03258 | -0.071 | 41.627
15 | 1.317 | 0.03541 | -0.072 | 37.205
15.5 | 1.268 | 0.03951 | -0.073 | 32.099
16 | 1.167 | 0.05668 | -0.07 | 20.589
16.5 | 1.076 | 0.07554 | -0.067 | 14.249
17 | 0.957 | 0.12136 | -0.054 | 7.889
17.5 | 0.886 | 0.13971 | -0.049 | 6.345

## 54. Re 2M Mach 0.25 (2)
BIGFOIL.COM POLAR EXPORT
NACA67-318 a=0.2
NACA67-318 a=0.2 |  |  |  | Cl Max: | 1.1797 | at alpha= | 18 | deg
XFOIL ncrit=9 |  |  |  | L/D Max: | 107.123 | at alpha= | 3 | deg
Re: | 2000000 |  |  | Cd Min: | 0.18207 | at alpha= | -20 | deg
Mach: | 0.25 |  |  | Cl=0 at alpha= | -1.6796 | deg
|  |  |  | @ Cl=0.1, Cd= | 0.0050573
|  |  |  | @ Cl=0.4, Cd= | 0.0051258
|  |  |  | @ Cl=0.6, Cd= | 0.011699
alpha (deg) | Cl | Cd | Cm | Cl/Cd
-20 | -0.3834 | 0.18207 | -0.0715 | -2.1058
-19.5 | -0.3853 | 0.17099 | -0.0762 | -2.2533
-18.5 | -0.7203 | 0.08844 | -0.1153 | -8.1445
-18 | -0.8345 | 0.06212 | -0.1319 | -13.4337
-17.5 | -0.8649 | 0.05217 | -0.1359 | -16.5785
-17 | -0.866 | 0.0466 | -0.1365 | -18.5837
-16.5 | -0.8864 | 0.04025 | -0.1351 | -22.0224
-15.5 | -0.9093 | 0.03079 | -0.1277 | -29.5323
-15 | -0.9037 | 0.02764 | -0.1236 | -32.6954
-14.5 | -0.8879 | 0.02518 | -0.1198 | -35.2621
-14 | -0.862 | 0.02343 | -0.1165 | -36.7904
-13.5 | -0.834 | 0.02175 | -0.1133 | -38.3448
-13 | -0.8027 | 0.02029 | -0.1103 | -39.5614
-12.5 | -0.7672 | 0.01905 | -0.1076 | -40.273
-12 | -0.7297 | 0.01798 | -0.1051 | -40.584
-11.5 | -0.69 | 0.01701 | -0.1029 | -40.5644
-11 | -0.6472 | 0.01618 | -0.101 | -40
-10.5 | -0.6058 | 0.01529 | -0.0988 | -39.6207
-10 | -0.5627 | 0.01452 | -0.0969 | -38.7534
-9.5 | -0.5169 | 0.0139 | -0.0954 | -37.1871
-9 | -0.4706 | 0.01334 | -0.094 | -35.2774
-8.5 | -0.425 | 0.01277 | -0.0924 | -33.2811
-8 | -0.3779 | 0.01233 | -0.0911 | -30.6488
-7.5 | -0.3309 | 0.01186 | -0.0898 | -27.9005
-7 | -0.2831 | 0.01147 | -0.0886 | -24.6818
-6.5 | -0.235 | 0.01112 | -0.0874 | -21.1331
-6 | -0.1883 | 0.01075 | -0.086 | -17.5163
-5.5 | -0.1406 | 0.01048 | -0.0848 | -13.416
-5 | -0.0937 | 0.01017 | -0.0835 | -9.2134
-4.5 | -0.047 | 0.00982 | -0.0821 | -4.7862
-4 | -0.0052 | 0.00935 | -0.0798 | -0.55615
-3.5 | 0.0316 | 0.00878 | -0.0765 | 3.5991
-3 | 0.0592 | 0.00805 | -0.0715 | 7.354
-2.5 | 0.0459 | 0.00667 | -0.0581 | 6.8816
-2 | -0.0346 | 0.00508 | -0.0295 | -6.811
-1.5 | 0.0194 | 0.00504 | -0.029 | 3.8492
-1 | 0.078 | 0.00505 | -0.0294 | 15.4455
-0.5 | 0.1383 | 0.00507 | -0.0303 | 27.2781
0 | 0.1993 | 0.00523 | -0.0314 | 38.1071
0.5 | 0.2583 | 0.00529 | -0.0319 | 48.828
1 | 0.3176 | 0.00521 | -0.0327 | 60.9597
1.5 | 0.3773 | 0.00515 | -0.0337 | 73.2621
2 | 0.4336 | 0.00509 | -0.0339 | 85.1866
2.5 | 0.4895 | 0.00505 | -0.034 | 96.9307
3 | 0.5399 | 0.00504 | -0.0329 | 107.123
3.5 | 0.5465 | 0.00525 | -0.0223 | 104.0952
4 | 0.5288 | 0.00619 | -0.0072 | 85.4281
4.5 | 0.5274 | 0.0072 | 0.0038 | 73.25
5 | 0.5271 | 0.00841 | 0.014 | 62.6754
5.5 | 0.5401 | 0.00951 | 0.0215 | 56.7928
6 | 0.5602 | 0.01054 | 0.0274 | 53.1499
6.5 | 0.5894 | 0.0114 | 0.0315 | 51.7018
7 | 0.6202 | 0.01227 | 0.0353 | 50.546
7.5 | 0.6505 | 0.01322 | 0.039 | 49.2057
8 | 0.6756 | 0.0144 | 0.0434 | 46.9167
8.5 | 0.7018 | 0.01563 | 0.0474 | 44.9008
9 | 0.7318 | 0.01677 | 0.0508 | 43.6374
9.5 | 0.7611 | 0.01799 | 0.0541 | 42.3068
10 | 0.7954 | 0.01904 | 0.0566 | 41.7752
10.5 | 0.8318 | 0.02006 | 0.0587 | 41.4656
11 | 0.8686 | 0.02112 | 0.0608 | 41.1269
11.5 | 0.9033 | 0.02231 | 0.0629 | 40.4886
12.5 | 0.971 | 0.02486 | 0.0671 | 39.0587
13 | 1.0023 | 0.02635 | 0.0694 | 38.038
13.5 | 1.0335 | 0.02791 | 0.0715 | 37.0297
14 | 1.0622 | 0.0297 | 0.0736 | 35.7643
14.5 | 1.0875 | 0.0317 | 0.076 | 34.306
15 | 1.1092 | 0.03407 | 0.0784 | 32.5565
15.5 | 1.1294 | 0.03668 | 0.0805 | 30.7906
16 | 1.143 | 0.03984 | 0.0829 | 28.6898
16.5 | 1.1602 | 0.04298 | 0.0845 | 26.994
17 | 1.1715 | 0.04664 | 0.0862 | 25.1179
17.5 | 1.1781 | 0.051 | 0.0874 | 23.1
18 | 1.1797 | 0.05595 | 0.0882 | 21.0849
18.5 | 1.1725 | 0.06217 | 0.0883 | 18.8596
19.5 | 1.1718 | 0.07568 | 0.0837 | 15.4836

## 55. Re 2M Mach 0.50 (1)
BIGFOIL.COM POLAR EXPORT
NACA67-318 a=0.2
NACA67-318 a=0.2 |  |  |  | Cl Max: | 1.253 | at alpha= | 8.5 | deg
JavaFoil+Calcfoil stall+Eppler ext transition |  |  |  | L/D Max: | 99.836 | at alpha= | 2.5 | deg
Re: | 2000000 |  |  | Cd Min: | 0.0045 | at alpha= | -1.5 | deg
Mach: | 0.5 |  |  | Cl=0 at alpha= | -1.6549 | deg
|  |  |  | @ Cl=0.1, Cd= | 0.0045008
|  |  |  | @ Cl=0.4, Cd= | 0.0048496
|  |  |  | @ Cl=0.6, Cd= | 0.0060152
alpha (deg) | Cl | Cd | Cm | Cl/Cd
-20 | -1.037 | 0.181 | 0.017 | -5.729
-19.5 | -1.007 | 0.17173 | 0.015 | -5.864
-19 | -0.979 | 0.16598 | 0.015 | -5.9
-18.5 | -0.952 | 0.16208 | 0.014 | -5.871
-18 | -0.924 | 0.1573 | 0.013 | -5.875
-17.5 | -0.898 | 0.15574 | 0.012 | -5.766
-17 | -0.868 | 0.14979 | 0.011 | -5.793
-16.5 | -0.839 | 0.14413 | 0.01 | -5.822
-16 | -0.811 | 0.13873 | 0.009 | -5.847
-15.5 | -0.783 | 0.1316 | 0.008 | -5.953
-15 | -0.756 | 0.12735 | 0.008 | -5.934
-14.5 | -0.729 | 0.12525 | 0.007 | -5.817
-14 | -0.699 | 0.11877 | 0.006 | -5.882
-13.5 | -0.67 | 0.11372 | 0.005 | -5.895
-13 | -0.642 | 0.10993 | 0.004 | -5.844
-12.5 | -0.615 | 0.10745 | 0.003 | -5.72
-12 | -0.587 | 0.1063 | 0.003 | -5.519
-11.5 | -0.559 | 0.10099 | 0.002 | -5.531
-11 | -0.529 | 0.09635 | 0.001 | -5.494
-10.5 | -0.501 | 0.09025 | 0 | -5.556
-10 | -0.473 | 0.0884 | 0 | -5.354
-9.5 | -0.446 | 0.07039 | -0.001 | -6.331
-9 | -0.418 | 0.06205 | -0.002 | -6.74
-8.5 | -0.509 | 0.05775 | -0.003 | -8.82
-8 | -0.708 | 0.01558 | -0.007 | -45.411
-7.5 | -0.705 | 0.01472 | -0.009 | -47.909
-7 | -0.676 | 0.01383 | -0.01 | -48.858
-6.5 | -0.632 | 0.01301 | -0.012 | -48.599
-6 | -0.58 | 0.01236 | -0.014 | -46.91
-5.5 | -0.522 | 0.01158 | -0.015 | -45.056
-5 | -0.46 | 0.01102 | -0.017 | -41.691
-4.5 | -0.395 | 0.01055 | -0.019 | -37.42
-4 | -0.328 | 0.01015 | -0.02 | -32.313
-3.5 | -0.259 | 0.00985 | -0.022 | -26.334
-3 | -0.19 | 0.00951 | -0.024 | -19.957
-2.5 | -0.119 | 0.0092 | -0.025 | -12.985
-2 | -0.049 | 0.00451 | -0.027 | -10.835
-1.5 | 0.022 | 0.0045 | -0.029 | 4.966
-1 | 0.094 | 0.0045 | -0.03 | 20.896
-0.5 | 0.166 | 0.00451 | -0.032 | 36.779
0 | 0.236 | 0.00462 | -0.034 | 51.162
0.5 | 0.308 | 0.00468 | -0.035 | 65.73
1 | 0.379 | 0.00481 | -0.037 | 78.84
1.5 | 0.448 | 0.00494 | -0.039 | 90.563
2 | 0.518 | 0.00543 | -0.041 | 95.395
2.5 | 0.588 | 0.00589 | -0.042 | 99.836
3 | 0.657 | 0.00661 | -0.044 | 99.471
3.5 | 0.726 | 0.00755 | -0.046 | 96.176
4 | 0.793 | 0.00865 | -0.047 | 91.708
4.5 | 0.86 | 0.00936 | -0.049 | 91.895
5 | 0.925 | 0.01057 | -0.051 | 87.498
5.5 | 0.989 | 0.01149 | -0.052 | 86.09
6 | 1.051 | 0.0123 | -0.054 | 85.419
6.5 | 1.109 | 0.01669 | -0.055 | 66.422
7 | 1.16 | 0.01754 | -0.057 | 66.135
7.5 | 1.204 | 0.01853 | -0.059 | 64.988
8 | 1.238 | 0.01967 | -0.06 | 62.908
8.5 | 1.253 | 0.02151 | -0.062 | 58.267
9 | 1.241 | 0.02342 | -0.063 | 52.993
9.5 | 1.165 | 0.02568 | -0.065 | 45.356
10 | 0.787 | 0.02822 | -0.066 | 27.893
10.5 | 0.686 | 0.08146 | -0.034 | 8.426
11 | 0.711 | 0.09056 | -0.03 | 7.855
11.5 | 0.74 | 0.09859 | -0.033 | 7.505
12 | 0.767 | 0.09898 | -0.034 | 7.753
12.5 | 0.795 | 0.10301 | -0.035 | 7.717
13 | 0.824 | 0.11126 | -0.038 | 7.403
13.5 | 0.851 | 0.11452 | -0.039 | 7.431

## 56. Re 2M Mach 0.50 (2)
BIGFOIL.COM POLAR EXPORT
NACA67-318 a=0.2
NACA67-318 a=0.2 |  |  |  | Cl Max: | 0.9863 | at alpha= | 14 | deg
XFOIL ncrit=9 |  |  |  | L/D Max: | 84.6168 | at alpha= | 2.5 | deg
Re: | 2000000 |  |  | Cd Min: | 0.15662 | at alpha= | 19 | deg
Mach: | 0.5 |  |  | Cl=0 at alpha= | -4.7105 | deg
|  |  |  | @ Cl=0.1, Cd= | 0.0055818
|  |  |  | @ Cl=0.4, Cd= | 0.0056706
|  |  |  | @ Cl=0.6, Cd= | 0.015529
alpha (deg) | Cl | Cd | Cm | Cl/Cd
-15.5 | -0.2298 | 0.13354 | -0.1168 | -1.7208
-15 | -0.2211 | 0.12539 | -0.121 | -1.7633
-14.5 | -0.2173 | 0.11647 | -0.1255 | -1.8657
-14 | -0.2238 | 0.10615 | -0.1306 | -2.1083
-13.5 | -0.2425 | 0.09437 | -0.1366 | -2.5697
-13 | -0.2839 | 0.0799 | -0.1442 | -3.5532
-12.5 | -0.3515 | 0.05942 | -0.1578 | -5.9155
-12 | -0.4172 | 0.04589 | -0.1631 | -9.0913
-11.5 | -0.471 | 0.03723 | -0.1604 | -12.6511
-11 | -0.5132 | 0.03058 | -0.1538 | -16.7822
-10.5 | -0.5313 | 0.02565 | -0.1462 | -20.7135
-10 | -0.5266 | 0.02154 | -0.1392 | -24.4475
-9.5 | -0.493 | 0.01871 | -0.1343 | -26.3495
-9 | -0.4478 | 0.01694 | -0.1302 | -26.4345
-8.5 | -0.3994 | 0.01573 | -0.1265 | -25.391
-8 | -0.3492 | 0.01481 | -0.1232 | -23.5787
-7.5 | -0.2982 | 0.01404 | -0.1202 | -21.2393
-7 | -0.2453 | 0.01346 | -0.1176 | -18.2244
-6.5 | -0.191 | 0.01304 | -0.1154 | -14.6472
-6 | -0.1369 | 0.01255 | -0.1134 | -10.9084
-5.5 | -0.0839 | 0.01208 | -0.1113 | -6.9454
-5 | -0.0304 | 0.01169 | -0.1094 | -2.6005
-4.5 | 0.0221 | 0.0113 | -0.1074 | 1.9558
-3.5 | 0.1175 | 0.01035 | -0.102 | 11.3527
-2.5 | 0.1486 | 0.00828 | -0.085 | 17.9469
-2 | 0.0582 | 0.00626 | -0.0547 | 9.2971
-1.5 | 0.0202 | 0.00553 | -0.0328 | 3.6528
-1 | 0.0857 | 0.00555 | -0.0328 | 15.4414
-0.5 | 0.1486 | 0.00569 | -0.0325 | 26.116
0 | 0.2144 | 0.00579 | -0.0327 | 37.0294
0.5 | 0.2811 | 0.00587 | -0.033 | 47.8876
1 | 0.3442 | 0.00578 | -0.0329 | 59.5502
1.5 | 0.4003 | 0.00567 | -0.0313 | 70.5996
2 | 0.4483 | 0.0056 | -0.0278 | 80.0536
2.5 | 0.4747 | 0.00561 | -0.0198 | 84.6168
3 | 0.4935 | 0.00603 | -0.0105 | 81.8408
3.5 | 0.4886 | 0.007 | 0.003 | 69.8
4 | 0.4769 | 0.0084 | 0.017 | 56.7738
4.5 | 0.4779 | 0.00982 | 0.0281 | 48.666
5 | 0.4942 | 0.01106 | 0.0361 | 44.6835
5.5 | 0.5149 | 0.01224 | 0.0432 | 42.067
6 | 0.5416 | 0.01338 | 0.049 | 40.4783
6.5 | 0.5732 | 0.01449 | 0.054 | 39.5583
7.5 | 0.6369 | 0.01696 | 0.0635 | 37.5531
8 | 0.6611 | 0.01861 | 0.069 | 35.5239
8.5 | 0.6869 | 0.02034 | 0.0741 | 33.7709
9 | 0.7162 | 0.0221 | 0.0785 | 32.4072
9.5 | 0.7521 | 0.02372 | 0.0821 | 31.7074
10 | 0.7917 | 0.02529 | 0.0852 | 31.3049
10.5 | 0.8267 | 0.02716 | 0.0887 | 30.4381
11 | 0.8627 | 0.0291 | 0.092 | 29.646
11.5 | 0.8954 | 0.03135 | 0.0954 | 28.5614
12 | 0.9247 | 0.03397 | 0.0988 | 27.2211
12.5 | 0.9529 | 0.03684 | 0.102 | 25.8659
13 | 0.973 | 0.04047 | 0.1052 | 24.0425
13.5 | 0.9846 | 0.04493 | 0.108 | 21.9141
14 | 0.9863 | 0.05039 | 0.1104 | 19.5733
14.5 | 0.9803 | 0.0569 | 0.1116 | 17.2285
15 | 0.9663 | 0.06463 | 0.1114 | 14.9513
15.5 | 0.94 | 0.07411 | 0.1092 | 12.6838
16 | 0.9131 | 0.08446 | 0.1053 | 10.811
16.5 | 0.8873 | 0.09526 | 0.1002 | 9.3145
17 | 0.8584 | 0.10713 | 0.0937 | 8.0127
17.5 | 0.8309 | 0.11934 | 0.0866 | 6.9625
18 | 0.8079 | 0.13149 | 0.0792 | 6.1442
18.5 | 0.7854 | 0.14391 | 0.0715 | 5.4576
19 | 0.7622 | 0.15662 | 0.0639 | 4.8666

## 57. Re 3M Mach 0.00 (1)
BIGFOIL.COM POLAR EXPORT
NACA67-318 a=0.2
NACA67-318 a=0.2 |  |  |  | Cl Max: | 1.498 | at alpha= | 14.5 | deg
JavaFoil+Calcfoil stall+Eppler ext transition |  |  |  | L/D Max: | 100.257 | at alpha= | 4.5 | deg
Re: | 3000000 |  |  | Cd Min: | 0.00327 | at alpha= | -1 | deg
Mach: | 0 |  |  | Cl=0 at alpha= | -1.6587 | deg
|  |  |  | @ Cl=0.1, Cd= | 0.0032757
|  |  |  | @ Cl=0.4, Cd= | 0.0043643
|  |  |  | @ Cl=0.6, Cd= | 0.006183
alpha (deg) | Cl | Cd | Cm | Cl/Cd
-19.5 | -0.914 | 0.15961 | 0.013 | -5.728
-19 | -0.932 | 0.1512 | 0.012 | -6.161
-18.5 | -0.948 | 0.14335 | 0.012 | -6.612
-18 | -0.966 | 0.12656 | 0.012 | -7.635
-17.5 | -0.979 | 0.11933 | 0.012 | -8.207
-17 | -0.992 | 0.11079 | 0.011 | -8.953
-16.5 | -1.001 | 0.10448 | 0.01 | -9.576
-16 | -1.008 | 0.09672 | 0.01 | -10.424
-15.5 | -1.019 | 0.08577 | 0.01 | -11.877
-15 | -1.155 | 0.02639 | 0.012 | -43.78
-14.5 | -1.158 | 0.02183 | 0.011 | -53.041
-14 | -1.151 | 0.01953 | 0.01 | -58.927
-13.5 | -1.134 | 0.01836 | 0.008 | -61.79
-13 | -1.115 | 0.01724 | 0.007 | -64.655
-12.5 | -1.091 | 0.01637 | 0.006 | -66.621
-12 | -1.063 | 0.01561 | 0.005 | -68.093
-11.5 | -1.032 | 0.01493 | 0.003 | -69.169
-11 | -0.999 | 0.01421 | 0.002 | -70.291
-10.5 | -0.962 | 0.01365 | 0.001 | -70.455
-10 | -0.922 | 0.01309 | -0.001 | -70.426
-9.5 | -0.88 | 0.01262 | -0.002 | -69.709
-9 | -0.835 | 0.01214 | -0.004 | -68.726
-8.5 | -0.787 | 0.01167 | -0.005 | -67.452
-8 | -0.738 | 0.01121 | -0.006 | -65.849
-7.5 | -0.686 | 0.01078 | -0.008 | -63.706
-7 | -0.633 | 0.01038 | -0.009 | -60.991
-6.5 | -0.579 | 0.00989 | -0.011 | -58.533
-6 | -0.523 | 0.00954 | -0.012 | -54.792
-5.5 | -0.465 | 0.00891 | -0.013 | -52.206
-5 | -0.407 | 0.00851 | -0.015 | -47.779
-4.5 | -0.348 | 0.00821 | -0.016 | -42.346
-4 | -0.288 | 0.00827 | -0.018 | -34.78
-3.5 | -0.227 | 0.00807 | -0.019 | -28.127
-3 | -0.166 | 0.00783 | -0.021 | -21.19
-2.5 | -0.105 | 0.00365 | -0.022 | -28.797
-2 | -0.043 | 0.00364 | -0.024 | -11.782
-1.5 | 0.02 | 0.00362 | -0.025 | 5.4
-1 | 0.082 | 0.00327 | -0.027 | 25.168
-0.5 | 0.145 | 0.00329 | -0.028 | 44.032
0 | 0.207 | 0.00355 | -0.03 | 58.251
0.5 | 0.269 | 0.00365 | -0.031 | 73.544
1 | 0.331 | 0.00374 | -0.033 | 88.344
1.5 | 0.391 | 0.00432 | -0.034 | 90.483
2 | 0.452 | 0.00462 | -0.036 | 97.891
2.5 | 0.513 | 0.00525 | -0.037 | 97.76
3 | 0.574 | 0.00591 | -0.039 | 97.042
3.5 | 0.634 | 0.00654 | -0.04 | 96.955
4 | 0.694 | 0.00703 | -0.041 | 98.66
4.5 | 0.753 | 0.00751 | -0.043 | 100.257
5 | 0.811 | 0.00829 | -0.044 | 97.811
5.5 | 0.869 | 0.00885 | -0.046 | 98.219
6 | 0.927 | 0.00935 | -0.047 | 99.09
6.5 | 0.983 | 0.00986 | -0.049 | 99.678
7 | 1.036 | 0.01268 | -0.05 | 81.698
7.5 | 1.088 | 0.01335 | -0.051 | 81.476
8 | 1.138 | 0.01388 | -0.053 | 81.991
8.5 | 1.186 | 0.01443 | -0.054 | 82.222
9 | 1.232 | 0.01502 | -0.056 | 82.006
9.5 | 1.275 | 0.01611 | -0.057 | 79.164
10 | 1.315 | 0.01688 | -0.058 | 77.933
10.5 | 1.352 | 0.01765 | -0.06 | 76.618
11 | 1.386 | 0.01852 | -0.061 | 74.862
11.5 | 1.417 | 0.01929 | -0.062 | 73.445
12 | 1.444 | 0.02028 | -0.064 | 71.194
12.5 | 1.466 | 0.02118 | -0.065 | 69.199
13 | 1.481 | 0.02219 | -0.066 | 66.734
13.5 | 1.491 | 0.02342 | -0.067 | 63.681
14 | 1.497 | 0.02459 | -0.069 | 60.886
14.5 | 1.498 | 0.02609 | -0.07 | 57.395
15 | 1.494 | 0.02751 | -0.071 | 54.321
15.5 | 1.486 | 0.02916 | -0.072 | 50.963
16 | 1.475 | 0.03039 | -0.073 | 48.554
16.5 | 1.46 | 0.03226 | -0.074 | 45.252
17 | 1.441 | 0.03423 | -0.075 | 42.095
17.5 | 1.418 | 0.0367 | -0.076 | 38.639
18 | 1.393 | 0.03893 | -0.077 | 35.788
18.5 | 1.365 | 0.04193 | -0.078 | 32.548
19 | 1.332 | 0.04587 | -0.079 | 29.028
19.5 | 1.277 | 0.0571 | -0.078 | 22.36

## 58. Re 3M Mach 0.00 (2)
BIGFOIL.COM POLAR EXPORT
NACA67-318 a=0.2
NACA67-318 a=0.2 |  |  |  | Cl Max: | 1.3317 | at alpha= | 20 | deg
XFOIL ncrit=9 |  |  |  | L/D Max: | 115.845 | at alpha= | 2.5 | deg
Re: | 3000000 |  |  | Cd Min: | 0.05453 | at alpha= | 20 | deg
Mach: | 0 |  |  | Cl=0 at alpha= | -3.5306 | deg
|  |  |  | @ Cl=0.1, Cd= | 0.0039727
|  |  |  | @ Cl=0.4, Cd= | 0.0041056
|  |  |  | @ Cl=0.6, Cd= | 0.010289
alpha (deg) | Cl | Cd | Cm | Cl/Cd
-20 | -1.1833 | 0.03937 | -0.1195 | -30.0559
-19.5 | -1.1941 | 0.03469 | -0.1169 | -34.422
-19 | -1.1857 | 0.03178 | -0.1146 | -37.3096
-18.5 | -1.1725 | 0.02935 | -0.1121 | -39.9489
-18 | -1.1551 | 0.02725 | -0.1097 | -42.389
-17.5 | -1.1296 | 0.02568 | -0.1079 | -43.9875
-17 | -1.1019 | 0.02429 | -0.106 | -45.3643
-16.5 | -1.0768 | 0.02278 | -0.1036 | -47.2695
-16 | -1.0466 | 0.02159 | -0.1016 | -48.4761
-15.5 | -1.0158 | 0.02044 | -0.0995 | -49.6967
-15 | -0.9823 | 0.01948 | -0.0977 | -50.4261
-14.5 | -0.9474 | 0.0185 | -0.096 | -51.2108
-14 | -0.9097 | 0.01772 | -0.0945 | -51.3375
-13.5 | -0.8717 | 0.01691 | -0.093 | -51.5494
-13 | -0.8309 | 0.01628 | -0.0918 | -51.0381
-12.5 | -0.795 | 0.01532 | -0.0898 | -51.893
-12 | -0.7544 | 0.01461 | -0.0884 | -51.6359
-11.5 | -0.7127 | 0.01397 | -0.0871 | -51.0165
-11 | -0.6699 | 0.01342 | -0.0859 | -49.918
-10.5 | -0.627 | 0.01289 | -0.0847 | -48.6424
-10 | -0.5824 | 0.01245 | -0.0837 | -46.7791
-9.5 | -0.5384 | 0.01197 | -0.0826 | -44.9791
-9 | -0.4941 | 0.01151 | -0.0814 | -42.9279
-8.5 | -0.4494 | 0.01107 | -0.0803 | -40.5962
-8 | -0.404 | 0.01067 | -0.0793 | -37.8632
-7.5 | -0.3581 | 0.01029 | -0.0783 | -34.8008
-7 | -0.311 | 0.00997 | -0.0776 | -31.1936
-6.5 | -0.2655 | 0.00962 | -0.0764 | -27.5988
-6 | -0.2184 | 0.00933 | -0.0756 | -23.4084
-5.5 | -0.1718 | 0.00902 | -0.0746 | -19.0466
-5 | -0.1251 | 0.00873 | -0.0736 | -14.3299
-4.5 | -0.0799 | 0.00842 | -0.0723 | -9.4893
-4 | -0.0353 | 0.00809 | -0.0708 | -4.3634
-3.5 | 0.0023 | 0.00765 | -0.068 | 0.30065
-3 | 0.0411 | 0.00725 | -0.0654 | 5.669
-2.5 | 0.0627 | 0.00647 | -0.0592 | 9.6909
-2 | 0.0545 | 0.00559 | -0.0464 | 9.7496
-1.5 | 0.0216 | 0.00394 | -0.0283 | 5.4822
-1 | 0.0789 | 0.00398 | -0.0291 | 19.8241
-0.5 | 0.1363 | 0.00396 | -0.0299 | 34.4192
0 | 0.1944 | 0.00397 | -0.0308 | 48.9673
0.5 | 0.2521 | 0.00404 | -0.0317 | 62.401
1 | 0.3103 | 0.00412 | -0.0327 | 75.3155
1.5 | 0.3686 | 0.0041 | -0.0338 | 89.9024
2 | 0.4252 | 0.00411 | -0.0346 | 103.455
2.5 | 0.4796 | 0.00414 | -0.0349 | 115.8454
3 | 0.5062 | 0.00447 | -0.0292 | 113.2438
3.5 | 0.4986 | 0.00501 | -0.0161 | 99.521
4 | 0.5025 | 0.00581 | -0.0061 | 86.4888
4.5 | 0.5004 | 0.00693 | 0.0046 | 72.2078
5 | 0.5146 | 0.00788 | 0.0117 | 65.3046
5.5 | 0.5375 | 0.00871 | 0.017 | 61.7107
6 | 0.5661 | 0.00946 | 0.0211 | 59.8414
6.5 | 0.5967 | 0.0102 | 0.0246 | 58.5
7 | 0.6268 | 0.01101 | 0.0282 | 56.9301
7.5 | 0.657 | 0.01186 | 0.0316 | 55.3963
8 | 0.6839 | 0.01285 | 0.0354 | 53.2218
8.5 | 0.715 | 0.01374 | 0.0384 | 52.0378
9 | 0.7454 | 0.01471 | 0.0414 | 50.673
9.5 | 0.779 | 0.0156 | 0.0438 | 49.9359
10 | 0.8168 | 0.01635 | 0.0455 | 49.9572
10.5 | 0.853 | 0.01719 | 0.0473 | 49.6219
11 | 0.8903 | 0.01801 | 0.0488 | 49.4336
12 | 0.9623 | 0.01976 | 0.052 | 48.6994
12.5 | 0.9956 | 0.02079 | 0.0539 | 47.8884
13 | 1.0313 | 0.02174 | 0.0553 | 47.4379
13.5 | 1.063 | 0.02293 | 0.057 | 46.3585
14 | 1.0952 | 0.02407 | 0.0587 | 45.5006
14.5 | 1.123 | 0.0255 | 0.0607 | 44.0392
15 | 1.1496 | 0.0271 | 0.0626 | 42.4207
15.5 | 1.1716 | 0.02893 | 0.0649 | 40.4978
16 | 1.1947 | 0.03083 | 0.0669 | 38.7512
16.5 | 1.2173 | 0.03283 | 0.0686 | 37.0789
17 | 1.2335 | 0.03532 | 0.0708 | 34.9236
17.5 | 1.2532 | 0.0377 | 0.0722 | 33.2414
18 | 1.2716 | 0.04021 | 0.0736 | 31.624
18.5 | 1.2858 | 0.04318 | 0.075 | 29.7777
19.5 | 1.3075 | 0.04993 | 0.0771 | 26.1867
20 | 1.3317 | 0.05453 | 0.0734 | 24.4214

## 59. Re 3M Mach 0.10 (1)
BIGFOIL.COM POLAR EXPORT
NACA67-318 a=0.2
NACA67-318 a=0.2 |  |  |  | Cl Max: | 1.486 | at alpha= | 14 | deg
JavaFoil+Calcfoil stall+Eppler ext transition |  |  |  | L/D Max: | 100.137 | at alpha= | 4.5 | deg
Re: | 3000000 |  |  | Cd Min: | 0.0033 | at alpha= | -0.5 | deg
Mach: | 0.1 |  |  | Cl=0 at alpha= | -1.6587 | deg
|  |  |  | @ Cl=0.1, Cd= | 0.0035556
|  |  |  | @ Cl=0.4, Cd= | 0.0043767
|  |  |  | @ Cl=0.6, Cd= | 0.0061857
alpha (deg) | Cl | Cd | Cm | Cl/Cd
-19.5 | -0.869 | 0.16454 | 0.013 | -5.284
-19 | -0.89 | 0.15597 | 0.012 | -5.707
-18.5 | -0.91 | 0.14656 | 0.012 | -6.208
-18 | -0.93 | 0.13056 | 0.012 | -7.125
-17.5 | -0.948 | 0.12197 | 0.011 | -7.77
-17 | -0.962 | 0.11433 | 0.011 | -8.417
-16.5 | -0.974 | 0.10819 | 0.01 | -9.002
-16 | -0.984 | 0.10062 | 0.01 | -9.782
-15.5 | -0.993 | 0.09287 | 0.009 | -10.689
-15 | -1.004 | 0.07967 | 0.009 | -12.607
-14.5 | -1.138 | 0.02349 | 0.011 | -48.443
-14 | -1.137 | 0.02028 | 0.01 | -56.044
-13.5 | -1.124 | 0.01885 | 0.009 | -59.629
-13 | -1.107 | 0.01756 | 0.007 | -63.051
-12.5 | -1.085 | 0.01678 | 0.006 | -64.66
-12 | -1.059 | 0.01591 | 0.005 | -66.554
-11.5 | -1.03 | 0.01512 | 0.003 | -68.133
-11 | -0.998 | 0.01438 | 0.002 | -69.39
-10.5 | -0.962 | 0.01378 | 0.001 | -69.766
-10 | -0.923 | 0.01316 | -0.001 | -70.126
-9.5 | -0.881 | 0.01277 | -0.002 | -68.969
-9 | -0.836 | 0.01226 | -0.004 | -68.233
-8.5 | -0.789 | 0.01178 | -0.005 | -67.022
-8 | -0.74 | 0.01126 | -0.006 | -65.76
-7.5 | -0.689 | 0.01083 | -0.008 | -63.62
-7 | -0.636 | 0.01045 | -0.009 | -60.858
-6.5 | -0.581 | 0.00992 | -0.011 | -58.551
-6 | -0.525 | 0.00935 | -0.012 | -56.12
-5.5 | -0.467 | 0.00897 | -0.014 | -52.121
-5 | -0.409 | 0.00855 | -0.015 | -47.769
-4.5 | -0.349 | 0.00824 | -0.016 | -42.4
-4 | -0.289 | 0.00831 | -0.018 | -34.764
-3.5 | -0.228 | 0.00809 | -0.019 | -28.18
-3 | -0.167 | 0.00786 | -0.021 | -21.21
-2.5 | -0.106 | 0.00365 | -0.022 | -28.924
-2 | -0.043 | 0.00364 | -0.024 | -11.834
-1.5 | 0.02 | 0.00363 | -0.025 | 5.406
-1 | 0.083 | 0.00365 | -0.027 | 22.651
-0.5 | 0.146 | 0.0033 | -0.028 | 44.121
0 | 0.208 | 0.0034 | -0.03 | 61.097
0.5 | 0.27 | 0.00366 | -0.031 | 73.833
1 | 0.332 | 0.00376 | -0.033 | 88.31
1.5 | 0.393 | 0.00434 | -0.034 | 90.453
2 | 0.454 | 0.00466 | -0.036 | 97.442
2.5 | 0.515 | 0.00516 | -0.037 | 99.841
3 | 0.576 | 0.00593 | -0.039 | 97.259
3.5 | 0.637 | 0.00658 | -0.04 | 96.837
4 | 0.697 | 0.0071 | -0.042 | 98.072
4.5 | 0.756 | 0.00755 | -0.043 | 100.137
5 | 0.815 | 0.00837 | -0.045 | 97.353
5.5 | 0.873 | 0.0089 | -0.046 | 98.097
6 | 0.931 | 0.00945 | -0.047 | 98.521
6.5 | 0.987 | 0.00994 | -0.049 | 99.351
7 | 1.04 | 0.0128 | -0.05 | 81.257
7.5 | 1.092 | 0.01344 | -0.052 | 81.272
8 | 1.143 | 0.01398 | -0.053 | 81.719
8.5 | 1.191 | 0.01455 | -0.054 | 81.819
9 | 1.236 | 0.01518 | -0.056 | 81.44
9.5 | 1.279 | 0.01626 | -0.057 | 78.65
10 | 1.318 | 0.01705 | -0.059 | 77.323
10.5 | 1.355 | 0.01789 | -0.06 | 75.738
11 | 1.388 | 0.01874 | -0.061 | 74.034
11.5 | 1.417 | 0.01951 | -0.063 | 72.613
12 | 1.442 | 0.02053 | -0.064 | 70.241
12.5 | 1.463 | 0.02152 | -0.065 | 67.977
13 | 1.475 | 0.02251 | -0.066 | 65.542
13.5 | 1.483 | 0.0238 | -0.068 | 62.322
14 | 1.486 | 0.0251 | -0.069 | 59.204
14.5 | 1.483 | 0.02661 | -0.07 | 55.753
15 | 1.476 | 0.02814 | -0.071 | 52.463
15.5 | 1.464 | 0.02986 | -0.072 | 49.032
16 | 1.449 | 0.03115 | -0.073 | 46.526
16.5 | 1.429 | 0.0332 | -0.074 | 43.05
17 | 1.406 | 0.03522 | -0.076 | 39.908
17.5 | 1.378 | 0.03798 | -0.076 | 36.285
18 | 1.347 | 0.04076 | -0.077 | 33.056
18.5 | 1.312 | 0.04445 | -0.078 | 29.521
19 | 1.257 | 0.05428 | -0.077 | 23.16

## 60. Re 3M Mach 0.10 (2)
BIGFOIL.COM POLAR EXPORT
NACA67-318 a=0.2
NACA67-318 a=0.2 |  |  |  | Cl Max: | 1.3171 | at alpha= | 20 | deg
XFOIL ncrit=9 |  |  |  | L/D Max: | 115.841 | at alpha= | 2.5 | deg
Re: | 3000000 |  |  | Cd Min: | 0.05707 | at alpha= | 20 | deg
Mach: | 0.1 |  |  | Cl=0 at alpha= | -3.5825 | deg
|  |  |  | @ Cl=0.1, Cd= | 0.0039829
|  |  |  | @ Cl=0.4, Cd= | 0.0041152
|  |  |  | @ Cl=0.6, Cd= | 0.010432
alpha (deg) | Cl | Cd | Cm | Cl/Cd
-20 | -1.1485 | 0.04361 | -0.1236 | -26.3357
-19.5 | -1.1695 | 0.03768 | -0.1215 | -31.0377
-19 | -1.1689 | 0.03396 | -0.1191 | -34.4199
-18.5 | -1.1602 | 0.03107 | -0.1166 | -37.3415
-18 | -1.1463 | 0.02862 | -0.1139 | -40.0524
-17.5 | -1.1244 | 0.02677 | -0.1117 | -42.0022
-17 | -1.0973 | 0.02526 | -0.1097 | -43.4402
-16.5 | -1.074 | 0.02357 | -0.1071 | -45.5664
-16 | -1.0455 | 0.02226 | -0.1048 | -46.9677
-15.5 | -1.0151 | 0.02102 | -0.1026 | -48.2921
-14.5 | -0.948 | 0.01892 | -0.0986 | -50.1057
-14 | -0.9102 | 0.01809 | -0.097 | -50.3151
-13.5 | -0.873 | 0.0172 | -0.0952 | -50.7558
-13 | -0.832 | 0.01653 | -0.0939 | -50.3327
-12.5 | -0.7951 | 0.0156 | -0.092 | -50.9679
-12 | -0.7553 | 0.01482 | -0.0903 | -50.9649
-11.5 | -0.7137 | 0.01413 | -0.0889 | -50.5096
-11 | -0.6704 | 0.01357 | -0.0876 | -49.4031
-10.5 | -0.6271 | 0.01303 | -0.0863 | -48.1274
-10 | -0.5828 | 0.01256 | -0.0852 | -46.4013
-9.5 | -0.538 | 0.01209 | -0.0841 | -44.4996
-9 | -0.4935 | 0.01161 | -0.0829 | -42.5065
-8.5 | -0.4479 | 0.01118 | -0.0818 | -40.0626
-8 | -0.4031 | 0.01074 | -0.0806 | -37.5326
-7.5 | -0.3568 | 0.01036 | -0.0796 | -34.4402
-7 | -0.3091 | 0.01005 | -0.0788 | -30.7562
-6.5 | -0.2633 | 0.00968 | -0.0777 | -27.2004
-6 | -0.2162 | 0.00939 | -0.0767 | -23.0245
-5.5 | -0.1694 | 0.00907 | -0.0757 | -18.677
-5 | -0.1223 | 0.00878 | -0.0747 | -13.9294
-4.5 | -0.0766 | 0.00847 | -0.0734 | -9.0437
-4 | -0.0319 | 0.00815 | -0.0719 | -3.9141
-3.5 | 0.0063 | 0.00771 | -0.0692 | 0.81712
-3 | 0.0451 | 0.0073 | -0.0665 | 6.1781
-2.5 | 0.0672 | 0.00652 | -0.0604 | 10.3067
-2 | 0.0586 | 0.00559 | -0.0476 | 10.483
-1.5 | 0.0218 | 0.00396 | -0.0284 | 5.5051
-1 | 0.0794 | 0.00399 | -0.0293 | 19.8997
-0.5 | 0.1371 | 0.00397 | -0.0301 | 34.534
0 | 0.1955 | 0.00398 | -0.031 | 49.1206
0.5 | 0.2535 | 0.00405 | -0.0318 | 62.5926
1 | 0.3121 | 0.00413 | -0.0329 | 75.569
1.5 | 0.3706 | 0.00411 | -0.034 | 90.1703
2 | 0.4275 | 0.00412 | -0.0347 | 103.7621
2.5 | 0.4819 | 0.00416 | -0.035 | 115.8413
3 | 0.5069 | 0.00449 | -0.0288 | 112.8953
3.5 | 0.4963 | 0.00507 | -0.0151 | 97.8895
4 | 0.5005 | 0.00588 | -0.0051 | 85.119
4.5 | 0.4994 | 0.007 | 0.0054 | 71.3429
5 | 0.5134 | 0.00797 | 0.0126 | 64.4166
5.5 | 0.5368 | 0.0088 | 0.0178 | 61
6 | 0.5651 | 0.00957 | 0.022 | 59.0491
6.5 | 0.5959 | 0.01032 | 0.0256 | 57.7422
7 | 0.626 | 0.01114 | 0.0292 | 56.1939
7.5 | 0.6562 | 0.01201 | 0.0327 | 54.6378
8 | 0.6831 | 0.01301 | 0.0366 | 52.5058
8.5 | 0.7142 | 0.01393 | 0.0396 | 51.2706
9 | 0.7443 | 0.01493 | 0.0427 | 49.8526
9.5 | 0.779 | 0.01579 | 0.045 | 49.335
10 | 0.817 | 0.01656 | 0.0467 | 49.3357
10.5 | 0.8529 | 0.01743 | 0.0486 | 48.9329
11 | 0.8907 | 0.01826 | 0.0502 | 48.7788
12 | 0.9626 | 0.02008 | 0.0536 | 47.9382
12.5 | 0.9964 | 0.02112 | 0.0554 | 47.178
13 | 1.0311 | 0.02215 | 0.057 | 46.5508
13.5 | 1.0634 | 0.02335 | 0.0588 | 45.5418
14 | 1.0949 | 0.02458 | 0.0606 | 44.5443
14.5 | 1.1234 | 0.02603 | 0.0626 | 43.1579
15 | 1.1485 | 0.02776 | 0.0647 | 41.3725
15.5 | 1.1708 | 0.02965 | 0.067 | 39.4874
16 | 1.1938 | 0.03163 | 0.069 | 37.7426
16.5 | 1.2152 | 0.03379 | 0.0709 | 35.9633
17 | 1.2321 | 0.03632 | 0.0729 | 33.9235
17.5 | 1.2506 | 0.03891 | 0.0744 | 32.1408
18 | 1.2678 | 0.04162 | 0.0759 | 30.4613
18.5 | 1.2811 | 0.04478 | 0.0772 | 28.6088
19 | 1.2938 | 0.04808 | 0.0782 | 26.9093
19.5 | 1.2987 | 0.05218 | 0.0792 | 24.8888
20 | 1.3171 | 0.05707 | 0.0762 | 23.0787

## 61. Re 3M Mach 0.25 (1)
BIGFOIL.COM POLAR EXPORT
NACA67-318 a=0.2
NACA67-318 a=0.2 |  |  |  | Cl Max: | 1.429 | at alpha= | 12.5 | deg
JavaFoil+Calcfoil stall+Eppler ext transition |  |  |  | L/D Max: | 100.716 | at alpha= | 2.5 | deg
Re: | 3000000 |  |  | Cd Min: | 0.00357 | at alpha= | 0.5 | deg
Mach: | 0.25 |  |  | Cl=0 at alpha= | -1.6562 | deg
|  |  |  | @ Cl=0.1, Cd= | 0.0036946
|  |  |  | @ Cl=0.4, Cd= | 0.004289
|  |  |  | @ Cl=0.6, Cd= | 0.0061118
alpha (deg) | Cl | Cd | Cm | Cl/Cd
-17.5 | -0.676 | 0.15633 | 0.01 | -4.321
-17 | -0.722 | 0.14357 | 0.009 | -5.028
-16.5 | -0.764 | 0.13377 | 0.009 | -5.709
-16 | -0.801 | 0.12692 | 0.008 | -6.312
-15.5 | -0.834 | 0.1094 | 0.008 | -7.627
-15 | -0.859 | 0.10253 | 0.007 | -8.374
-14.5 | -0.871 | 0.09525 | 0.007 | -9.147
-14 | -0.879 | 0.08948 | 0.006 | -9.818
-13.5 | -0.884 | 0.08168 | 0.006 | -10.825
-13 | -0.895 | 0.06872 | 0.005 | -13.026
-12.5 | -1.022 | 0.02072 | 0.006 | -49.319
-12 | -1.02 | 0.01784 | 0.005 | -57.178
-11.5 | -1.004 | 0.01639 | 0.003 | -61.255
-11 | -0.982 | 0.01541 | 0.002 | -63.718
-10.5 | -0.954 | 0.01455 | 0.001 | -65.55
-10 | -0.921 | 0.01389 | -0.001 | -66.319
-9.5 | -0.884 | 0.01327 | -0.002 | -66.643
-9 | -0.843 | 0.01273 | -0.004 | -66.238
-8.5 | -0.799 | 0.0123 | -0.005 | -64.909
-8 | -0.751 | 0.01179 | -0.007 | -63.73
-7.5 | -0.701 | 0.01127 | -0.008 | -62.171
-7 | -0.648 | 0.0106 | -0.009 | -61.159
-6.5 | -0.593 | 0.01008 | -0.011 | -58.848
-6 | -0.537 | 0.0095 | -0.012 | -56.485
-5.5 | -0.478 | 0.00935 | -0.014 | -51.144
-5 | -0.419 | 0.00908 | -0.015 | -46.1
-4.5 | -0.358 | 0.00876 | -0.017 | -40.888
-4 | -0.296 | 0.0085 | -0.018 | -34.854
-3.5 | -0.234 | 0.00827 | -0.02 | -28.278
-3 | -0.171 | 0.00805 | -0.021 | -21.235
-2.5 | -0.108 | 0.0037 | -0.023 | -29.289
-2 | -0.044 | 0.00369 | -0.025 | -11.966
-1.5 | 0.02 | 0.00369 | -0.026 | 5.467
-1 | 0.085 | 0.00369 | -0.028 | 22.976
-0.5 | 0.15 | 0.00371 | -0.029 | 40.376
0 | 0.213 | 0.0038 | -0.031 | 56.029
0.5 | 0.277 | 0.00357 | -0.032 | 77.594
1 | 0.341 | 0.00368 | -0.034 | 92.656
1.5 | 0.403 | 0.00432 | -0.035 | 93.286
2 | 0.466 | 0.00464 | -0.037 | 100.55
2.5 | 0.529 | 0.00525 | -0.038 | 100.716
3 | 0.591 | 0.006 | -0.04 | 98.618
3.5 | 0.653 | 0.00677 | -0.041 | 96.512
4 | 0.715 | 0.00722 | -0.043 | 99.058
4.5 | 0.776 | 0.0078 | -0.044 | 99.452
5 | 0.836 | 0.00871 | -0.046 | 95.968
5.5 | 0.895 | 0.0093 | -0.047 | 96.291
6 | 0.954 | 0.00983 | -0.049 | 97.068
6.5 | 1.011 | 0.01038 | -0.05 | 97.417
7 | 1.065 | 0.0135 | -0.052 | 78.858
7.5 | 1.117 | 0.01406 | -0.053 | 79.466
8 | 1.167 | 0.01462 | -0.054 | 79.798
8.5 | 1.213 | 0.01527 | -0.056 | 79.438
9 | 1.257 | 0.01591 | -0.057 | 78.998
9.5 | 1.296 | 0.01725 | -0.059 | 75.13
10 | 1.331 | 0.01809 | -0.06 | 73.584
10.5 | 1.362 | 0.01911 | -0.061 | 71.285
11 | 1.388 | 0.02013 | -0.063 | 68.947
11.5 | 1.408 | 0.02118 | -0.064 | 66.49
12 | 1.422 | 0.02231 | -0.065 | 63.735
12.5 | 1.429 | 0.02364 | -0.067 | 60.439
13 | 1.424 | 0.02485 | -0.068 | 57.294
13.5 | 1.41 | 0.02638 | -0.069 | 53.465
14 | 1.389 | 0.0282 | -0.07 | 49.251
14.5 | 1.359 | 0.03001 | -0.072 | 45.28
15 | 1.321 | 0.03221 | -0.073 | 41.028
15.5 | 1.274 | 0.03543 | -0.074 | 35.965
16 | 1.218 | 0.03967 | -0.074 | 30.692
16.5 | 1.155 | 0.04338 | -0.075 | 26.631
17 | 1.007 | 0.0849 | -0.066 | 11.856
17.5 | 0.902 | 0.12326 | -0.056 | 7.314

## 62. Re 3M Mach 0.25 (2)
BIGFOIL.COM POLAR EXPORT
NACA67-318 a=0.2
NACA67-318 a=0.2 |  |  |  | Cl Max: | 1.2443 | at alpha= | 19 | deg
XFOIL ncrit=9 |  |  |  | L/D Max: | 116.69 | at alpha= | 2.5 | deg
Re: | 3000000 |  |  | Cd Min: | 0.10049 | at alpha= | -20 | deg
Mach: | 0.25 |  |  | Cl=0 at alpha= | -3.8346 | deg
|  |  |  | @ Cl=0.1, Cd= | 0.004047
|  |  |  | @ Cl=0.4, Cd= | 0.0041833
|  |  |  | @ Cl=0.6, Cd= | 0.01121
alpha (deg) | Cl | Cd | Cm | Cl/Cd
-20 | -0.7985 | 0.10049 | -0.1081 | -7.9461
-19.5 | -0.9355 | 0.07078 | -0.1269 | -13.217
-19 | -0.9852 | 0.05721 | -0.1344 | -17.2208
-18.5 | -1.0128 | 0.04856 | -0.1367 | -20.8567
-18 | -1.0403 | 0.04123 | -0.136 | -25.2316
-17.5 | -1.0372 | 0.03709 | -0.1342 | -27.9644
-17 | -1.0265 | 0.03383 | -0.1318 | -30.3429
-16.5 | -1.0249 | 0.03026 | -0.1281 | -33.8698
-16 | -1.0076 | 0.02785 | -0.1249 | -36.1795
-15.5 | -0.9933 | 0.02537 | -0.1209 | -39.1525
-15 | -0.9655 | 0.0237 | -0.1179 | -40.7384
-14.5 | -0.9387 | 0.022 | -0.1146 | -42.6682
-14 | -0.905 | 0.02068 | -0.1118 | -43.7621
-13.5 | -0.8722 | 0.01933 | -0.1089 | -45.1216
-13 | -0.834 | 0.01827 | -0.1064 | -45.6486
-12.5 | -0.7958 | 0.01724 | -0.1039 | -46.1601
-12 | -0.7558 | 0.01626 | -0.1016 | -46.4822
-11.5 | -0.7173 | 0.01518 | -0.099 | -47.253
-11 | -0.6741 | 0.01444 | -0.097 | -46.6828
-10.5 | -0.6292 | 0.0138 | -0.0953 | -45.5942
-10 | -0.5829 | 0.01324 | -0.0938 | -44.0257
-9.5 | -0.5364 | 0.01273 | -0.0923 | -42.1367
-9 | -0.4904 | 0.01217 | -0.0907 | -40.2958
-8.5 | -0.444 | 0.01165 | -0.0892 | -38.1116
-8 | -0.3964 | 0.0112 | -0.088 | -35.3929
-7.5 | -0.3481 | 0.0108 | -0.0868 | -32.2315
-7 | -0.3006 | 0.0104 | -0.0855 | -28.9038
-6.5 | -0.2529 | 0.01003 | -0.0842 | -25.2144
-6 | -0.2039 | 0.00971 | -0.0832 | -20.999
-5.5 | -0.155 | 0.0094 | -0.0821 | -16.4894
-5 | -0.1075 | 0.00907 | -0.0808 | -11.8523
-4.5 | -0.0599 | 0.00875 | -0.0795 | -6.8457
-4 | -0.0128 | 0.00845 | -0.0781 | -1.5148
-3.5 | 0.0259 | 0.00802 | -0.0752 | 3.2294
-3 | 0.0664 | 0.00756 | -0.0725 | 8.7831
-2.5 | 0.0912 | 0.0068 | -0.0667 | 13.4118
-2 | 0.0804 | 0.00563 | -0.0534 | 14.2806
-1.5 | 0.0234 | 0.00406 | -0.0296 | 5.7635
-1 | 0.082 | 0.00405 | -0.0302 | 20.2469
-0.5 | 0.1415 | 0.00404 | -0.031 | 35.0248
0 | 0.2014 | 0.00407 | -0.0318 | 49.484
0.5 | 0.2612 | 0.00414 | -0.0327 | 63.0918
1 | 0.3213 | 0.0042 | -0.0336 | 76.5
1.5 | 0.3808 | 0.00418 | -0.0346 | 91.1005
2 | 0.4393 | 0.00419 | -0.0353 | 104.8449
2.5 | 0.4936 | 0.00423 | -0.035 | 116.6903
3 | 0.5044 | 0.00457 | -0.0253 | 110.372
3.5 | 0.4863 | 0.00539 | -0.0099 | 90.2226
4 | 0.4895 | 0.00632 | 0.0003 | 77.4525
4.5 | 0.4951 | 0.00739 | 0.0097 | 66.9959
5 | 0.5097 | 0.0084 | 0.017 | 60.6786
5.5 | 0.5317 | 0.00932 | 0.0228 | 57.0494
6 | 0.5593 | 0.01018 | 0.0274 | 54.9411
6.5 | 0.5916 | 0.01096 | 0.031 | 53.9781
7 | 0.6218 | 0.01186 | 0.0349 | 52.4283
7.5 | 0.652 | 0.01282 | 0.0387 | 50.858
8 | 0.6803 | 0.01387 | 0.0426 | 49.0483
8.5 | 0.7101 | 0.01494 | 0.0462 | 47.5301
9 | 0.742 | 0.01598 | 0.0493 | 46.433
9.5 | 0.7768 | 0.01696 | 0.052 | 45.8019
10 | 0.8161 | 0.0178 | 0.0539 | 45.8483
10.5 | 0.854 | 0.01873 | 0.0559 | 45.5953
11 | 0.891 | 0.01975 | 0.058 | 45.1139
11.5 | 0.9304 | 0.02069 | 0.0596 | 44.9686
12 | 0.9641 | 0.02191 | 0.062 | 44.0027
12.5 | 1.0007 | 0.02299 | 0.0639 | 43.5276
13 | 1.0319 | 0.02442 | 0.0663 | 42.2563
13.5 | 1.0662 | 0.02577 | 0.0682 | 41.3737
14 | 1.0949 | 0.02747 | 0.0706 | 39.858
14.5 | 1.1196 | 0.02941 | 0.0733 | 38.0687
15 | 1.1428 | 0.0316 | 0.0758 | 36.1646
15.5 | 1.1641 | 0.03402 | 0.0782 | 34.2181
16 | 1.1801 | 0.03687 | 0.0807 | 32.0071
16.5 | 1.1991 | 0.03975 | 0.0826 | 30.166
17 | 1.2162 | 0.04283 | 0.0843 | 28.396
17.5 | 1.228 | 0.04653 | 0.0858 | 26.3916
18 | 1.2381 | 0.05056 | 0.0869 | 24.4877
18.5 | 1.2424 | 0.05532 | 0.0876 | 22.4584
19 | 1.2443 | 0.06053 | 0.0878 | 20.5567
19.5 | 1.2352 | 0.0672 | 0.0872 | 18.381
20 | 1.2227 | 0.07453 | 0.0858 | 16.4055

## 63. Re 3M Mach 0.50 (1)
BIGFOIL.COM POLAR EXPORT
NACA67-318 a=0.2
NACA67-318 a=0.2 |  |  |  | Cl Max: | 1.255 | at alpha= | 8.5 | deg
JavaFoil+Calcfoil stall+Eppler ext transition |  |  |  | L/D Max: | 93.141 | at alpha= | 2 | deg
Re: | 3000000 |  |  | Cd Min: | 0.00393 | at alpha= | -1 | deg
Mach: | 0.5 |  |  | Cl=0 at alpha= | -1.6549 | deg
|  |  |  | @ Cl=0.1, Cd= | 0.0039308
|  |  |  | @ Cl=0.4, Cd= | 0.0047918
|  |  |  | @ Cl=0.6, Cd= | 0.0065756
alpha (deg) | Cl | Cd | Cm | Cl/Cd
-20 | -1.039 | 0.1682 | 0.017 | -6.176
-19.5 | -1.008 | 0.1642 | 0.016 | -6.138
-19 | -0.98 | 0.15628 | 0.015 | -6.27
-18.5 | -0.952 | 0.15228 | 0.014 | -6.252
-18 | -0.925 | 0.14738 | 0.013 | -6.273
-17.5 | -0.898 | 0.15072 | 0.012 | -5.961
-17 | -0.869 | 0.13968 | 0.011 | -6.22
-16.5 | -0.84 | 0.13619 | 0.01 | -6.166
-16 | -0.812 | 0.13127 | 0.009 | -6.183
-15.5 | -0.784 | 0.12462 | 0.009 | -6.29
-15 | -0.756 | 0.12012 | 0.008 | -6.295
-14.5 | -0.729 | 0.12028 | 0.007 | -6.061
-14 | -0.699 | 0.11351 | 0.006 | -6.16
-13.5 | -0.671 | 0.10845 | 0.005 | -6.185
-13 | -0.643 | 0.10506 | 0.004 | -6.12
-12.5 | -0.615 | 0.10218 | 0.003 | -6.018
-12 | -0.587 | 0.09876 | 0.003 | -5.942
-11.5 | -0.559 | 0.0948 | 0.002 | -5.895
-11 | -0.53 | 0.08938 | 0.001 | -5.926
-10.5 | -0.502 | 0.08605 | 0 | -5.83
-10 | -0.474 | 0.08252 | 0 | -5.738
-9.5 | -0.446 | 0.0669 | -0.001 | -6.67
-9 | -0.419 | 0.05999 | -0.002 | -6.984
-8.5 | -0.511 | 0.0552 | -0.003 | -9.255
-8 | -0.71 | 0.01442 | -0.007 | -49.205
-7.5 | -0.706 | 0.01364 | -0.009 | -51.787
-7 | -0.677 | 0.0128 | -0.01 | -52.856
-6.5 | -0.633 | 0.01203 | -0.012 | -52.624
-6 | -0.58 | 0.01142 | -0.014 | -50.813
-5.5 | -0.522 | 0.01067 | -0.015 | -48.946
-5 | -0.46 | 0.01017 | -0.017 | -45.272
-4.5 | -0.395 | 0.00973 | -0.019 | -40.608
-4 | -0.328 | 0.00937 | -0.02 | -35.015
-3.5 | -0.26 | 0.00905 | -0.022 | -28.684
-3 | -0.19 | 0.00878 | -0.024 | -21.637
-2.5 | -0.12 | 0.00847 | -0.025 | -14.123
-2 | -0.049 | 0.00394 | -0.027 | -12.465
-1.5 | 0.022 | 0.00394 | -0.029 | 5.698
-1 | 0.094 | 0.00393 | -0.031 | 24.046
-0.5 | 0.166 | 0.00394 | -0.032 | 42.24
0 | 0.237 | 0.00411 | -0.034 | 57.676
0.5 | 0.309 | 0.00424 | -0.036 | 72.727
1 | 0.38 | 0.00468 | -0.037 | 81.127
1.5 | 0.448 | 0.00506 | -0.039 | 88.526
2 | 0.518 | 0.00556 | -0.041 | 93.141
2.5 | 0.588 | 0.00644 | -0.042 | 91.303
3 | 0.657 | 0.00722 | -0.044 | 91.009
3.5 | 0.726 | 0.00791 | -0.046 | 91.814
4 | 0.794 | 0.00853 | -0.047 | 93.106
4.5 | 0.861 | 0.00954 | -0.049 | 90.163
5 | 0.926 | 0.01032 | -0.051 | 89.743
5.5 | 0.99 | 0.01069 | -0.052 | 92.578
6 | 1.052 | 0.01161 | -0.054 | 90.635
6.5 | 1.11 | 0.01535 | -0.056 | 72.325
7 | 1.162 | 0.01615 | -0.057 | 71.904
7.5 | 1.206 | 0.01709 | -0.059 | 70.55
8 | 1.239 | 0.0181 | -0.06 | 68.445
8.5 | 1.255 | 0.02017 | -0.062 | 62.226
9 | 1.243 | 0.02188 | -0.064 | 56.812
9.5 | 1.167 | 0.02398 | -0.065 | 48.665
10 | 0.789 | 0.02628 | -0.066 | 30.013
10.5 | 0.689 | 0.077 | -0.037 | 8.943
11 | 0.712 | 0.08602 | -0.032 | 8.278
11.5 | 0.74 | 0.09279 | -0.034 | 7.978
12 | 0.768 | 0.09503 | -0.035 | 8.079
12.5 | 0.796 | 0.09929 | -0.037 | 8.017
13 | 0.824 | 0.10429 | -0.039 | 7.902
13.5 | 0.851 | 0.10731 | -0.039 | 7.934

## 64. Re 3M Mach 0.50 (2)
BIGFOIL.COM POLAR EXPORT
NACA67-318 a=0.2
NACA67-318 a=0.2 |  |  |  | Cl Max: | 1.0443 | at alpha= | 14 | deg
XFOIL ncrit=9 |  |  |  | L/D Max: | 101.754 | at alpha= | 2 | deg
Re: | 3000000 |  |  | Cd Min: | 0.14969 | at alpha= | 19 | deg
Mach: | 0.5 |  |  | Cl=0 at alpha= | -4.6048 | deg
|  |  |  | @ Cl=0.1, Cd= | 0.0043625
|  |  |  | @ Cl=0.4, Cd= | 0.0045448
|  |  |  | @ Cl=0.6, Cd= | 0.014639
alpha (deg) | Cl | Cd | Cm | Cl/Cd
-15.5 | -0.2405 | 0.13044 | -0.1181 | -1.8438
-15 | -0.2417 | 0.12035 | -0.1232 | -2.0083
-14.5 | -0.2599 | 0.10789 | -0.1294 | -2.4089
-14 | -0.3086 | 0.09198 | -0.1378 | -3.3551
-13.5 | -0.3462 | 0.07854 | -0.1457 | -4.4079
-13 | -0.3876 | 0.06217 | -0.157 | -6.2345
-12.5 | -0.4328 | 0.04941 | -0.1639 | -8.7594
-12 | -0.4669 | 0.0414 | -0.1637 | -11.2778
-11.5 | -0.5162 | 0.03388 | -0.1589 | -15.2361
-11 | -0.5531 | 0.02788 | -0.1513 | -19.8386
-10.5 | -0.5769 | 0.02246 | -0.1425 | -25.6857
-10 | -0.5623 | 0.01861 | -0.1358 | -30.2149
-9.5 | -0.5219 | 0.01651 | -0.131 | -31.6111
-9 | -0.4745 | 0.01517 | -0.1269 | -31.2788
-8.5 | -0.4239 | 0.01418 | -0.1233 | -29.8942
-8 | -0.372 | 0.01336 | -0.12 | -27.8443
-7.5 | -0.3175 | 0.01274 | -0.1174 | -24.9215
-7 | -0.2629 | 0.01217 | -0.1149 | -21.6023
-6.5 | -0.2077 | 0.01168 | -0.1128 | -17.7825
-6 | -0.1526 | 0.01124 | -0.1108 | -13.5765
-5.5 | -0.0978 | 0.01083 | -0.1089 | -9.0305
-5 | -0.043 | 0.01046 | -0.1072 | -4.1109
-4.5 | 0.0114 | 0.01016 | -0.1055 | 1.122
-4 | 0.064 | 0.00983 | -0.1035 | 6.5107
-3.5 | 0.1136 | 0.00938 | -0.1011 | 12.1109
-3 | 0.1588 | 0.00885 | -0.098 | 17.9435
-2.5 | 0.1907 | 0.00811 | -0.0924 | 23.5142
-2 | 0.1664 | 0.00645 | -0.0759 | 25.7984
-1.5 | 0.0712 | 0.00488 | -0.0433 | 14.5902
-1 | 0.0916 | 0.00436 | -0.0338 | 21.0092
-0.5 | 0.1579 | 0.00438 | -0.0343 | 36.0502
0 | 0.2249 | 0.00447 | -0.0349 | 50.3132
0.5 | 0.2889 | 0.00449 | -0.0348 | 64.343
1 | 0.3536 | 0.00456 | -0.0349 | 77.5439
1.5 | 0.4147 | 0.00454 | -0.0344 | 91.3436
2 | 0.464 | 0.00456 | -0.0312 | 101.7544
2.5 | 0.4699 | 0.00486 | -0.0189 | 96.6872
3 | 0.456 | 0.00589 | -0.0033 | 77.4194
3.5 | 0.449 | 0.00711 | 0.0102 | 63.1505
4 | 0.4459 | 0.00848 | 0.0223 | 52.5825
5 | 0.4857 | 0.01071 | 0.0374 | 45.3501
5.5 | 0.5113 | 0.01183 | 0.0436 | 43.2206
6 | 0.5424 | 0.01288 | 0.0488 | 42.1118
6.5 | 0.5769 | 0.01392 | 0.0534 | 41.444
7 | 0.6119 | 0.01501 | 0.0578 | 40.7662
7.5 | 0.6367 | 0.01651 | 0.0635 | 38.5645
8 | 0.6684 | 0.01791 | 0.0681 | 37.3199
8.5 | 0.6952 | 0.01961 | 0.0731 | 35.4513
9 | 0.7346 | 0.02096 | 0.0765 | 35.0477
9.5 | 0.7752 | 0.02232 | 0.0798 | 34.7312
10 | 0.817 | 0.02371 | 0.0829 | 34.458
10.5 | 0.8552 | 0.02537 | 0.0864 | 33.7091
11 | 0.8957 | 0.02704 | 0.0895 | 33.125
11.5 | 0.9321 | 0.02903 | 0.093 | 32.1082
12 | 0.9661 | 0.03129 | 0.0965 | 30.8757
12.5 | 0.9984 | 0.03384 | 0.0999 | 29.5035
13 | 1.0241 | 0.03694 | 0.1034 | 27.7233
13.5 | 1.0393 | 0.04091 | 0.107 | 25.4045
14 | 1.0443 | 0.04586 | 0.1102 | 22.7715
14.5 | 1.0375 | 0.0521 | 0.1125 | 19.9136
15 | 1.0203 | 0.05969 | 0.1131 | 17.0933
15.5 | 0.9963 | 0.06859 | 0.1119 | 14.5254
16 | 0.9702 | 0.07834 | 0.1089 | 12.3845
16.5 | 0.9405 | 0.08912 | 0.1043 | 10.5532
17 | 0.9061 | 0.10122 | 0.0979 | 8.9518
17.5 | 0.877 | 0.1133 | 0.0909 | 7.7405
18 | 0.851 | 0.12553 | 0.0834 | 6.7793
18.5 | 0.8267 | 0.13786 | 0.0757 | 5.9967
19 | 0.8071 | 0.14969 | 0.0684 | 5.3918

## 65. Re 4M Mach 0.00 (1)
BIGFOIL.COM POLAR EXPORT
NACA67-318 a=0.2
NACA67-318 a=0.2 |  |  |  | Cl Max: | 1.5 | at alpha= | 14.5 | deg
JavaFoil+Calcfoil stall+Eppler ext transition |  |  |  | L/D Max: | 101.9 | at alpha= | 6 | deg
Re: | 4000000 |  |  | Cd Min: | 0.003 | at alpha= | -2.5 | deg
Mach: | 0 |  |  | Cl=0 at alpha= | -1.6587 | deg
|  |  |  | @ Cl=0.1, Cd= | 0.0032757
|  |  |  | @ Cl=0.4, Cd= | 0.0047115
|  |  |  | @ Cl=0.6, Cd= | 0.006399
alpha (deg) | Cl | Cd | Cm | Cl/Cd
-20 | -0.897 | 0.16478 | 0.014 | -5.442
-19.5 | -0.915 | 0.15672 | 0.013 | -5.841
-19 | -0.933 | 0.14937 | 0.013 | -6.244
-18.5 | -0.949 | 0.14003 | 0.012 | -6.778
-18 | -0.971 | 0.12052 | 0.013 | -8.06
-17.5 | -0.986 | 0.11254 | 0.012 | -8.759
-17 | -1 | 0.10294 | 0.012 | -9.717
-16.5 | -1.012 | 0.09483 | 0.011 | -10.67
-16 | -1.024 | 0.08476 | 0.011 | -12.086
-15.5 | -1.164 | 0.02571 | 0.013 | -45.29
-15 | -1.174 | 0.02135 | 0.012 | -54.988
-14.5 | -1.166 | 0.01952 | 0.011 | -59.753
-14 | -1.154 | 0.01817 | 0.01 | -63.49
-13.5 | -1.137 | 0.01717 | 0.008 | -66.226
-13 | -1.117 | 0.01616 | 0.007 | -69.081
-12.5 | -1.092 | 0.0154 | 0.006 | -70.94
-12 | -1.064 | 0.01475 | 0.005 | -72.166
-11.5 | -1.034 | 0.01408 | 0.003 | -73.413
-11 | -1 | 0.01345 | 0.002 | -74.319
-10.5 | -0.963 | 0.01291 | 0.001 | -74.571
-10 | -0.923 | 0.01248 | -0.001 | -73.947
-9.5 | -0.88 | 0.01193 | -0.002 | -73.783
-9 | -0.835 | 0.01149 | -0.004 | -72.711
-8.5 | -0.788 | 0.01104 | -0.005 | -71.363
-8 | -0.739 | 0.0106 | -0.006 | -69.68
-7.5 | -0.687 | 0.0102 | -0.008 | -67.372
-7 | -0.634 | 0.00979 | -0.009 | -64.777
-6.5 | -0.579 | 0.00932 | -0.011 | -62.118
-6 | -0.523 | 0.00899 | -0.012 | -58.162
-5.5 | -0.466 | 0.00865 | -0.014 | -53.804
-5 | -0.407 | 0.00847 | -0.015 | -48.086
-4.5 | -0.348 | 0.00792 | -0.016 | -43.917
-4 | -0.288 | 0.00767 | -0.018 | -37.522
-3.5 | -0.227 | 0.00732 | -0.019 | -31.037
-3 | -0.166 | 0.00708 | -0.021 | -23.441
-2.5 | -0.105 | 0.003 | -0.022 | -35.033
-2 | -0.043 | 0.00302 | -0.024 | -14.224
-1.5 | 0.02 | 0.00318 | -0.025 | 6.152
-1 | 0.082 | 0.00321 | -0.027 | 25.718
-0.5 | 0.145 | 0.00344 | -0.028 | 42.266
0 | 0.207 | 0.00368 | -0.03 | 56.194
0.5 | 0.269 | 0.00405 | -0.031 | 66.293
1 | 0.331 | 0.00428 | -0.033 | 77.195
1.5 | 0.391 | 0.00462 | -0.034 | 84.516
2 | 0.452 | 0.00524 | -0.036 | 86.176
2.5 | 0.513 | 0.00561 | -0.037 | 91.334
3 | 0.574 | 0.00623 | -0.039 | 92.1
3.5 | 0.634 | 0.00662 | -0.04 | 95.829
4 | 0.694 | 0.00707 | -0.041 | 98.151
4.5 | 0.753 | 0.00771 | -0.043 | 97.624
5 | 0.812 | 0.00819 | -0.044 | 99.072
5.5 | 0.87 | 0.00864 | -0.046 | 100.653
6 | 0.927 | 0.0091 | -0.047 | 101.9
6.5 | 0.983 | 0.01037 | -0.049 | 94.783
7 | 1.037 | 0.01204 | -0.05 | 86.091
7.5 | 1.089 | 0.01269 | -0.051 | 85.807
8 | 1.139 | 0.01316 | -0.053 | 86.561
8.5 | 1.187 | 0.0137 | -0.054 | 86.685
9 | 1.233 | 0.01427 | -0.056 | 86.426
9.5 | 1.276 | 0.01531 | -0.057 | 83.373
10 | 1.316 | 0.01604 | -0.058 | 82.074
10.5 | 1.354 | 0.01677 | -0.06 | 80.737
11 | 1.388 | 0.01758 | -0.061 | 78.937
11.5 | 1.418 | 0.01831 | -0.062 | 77.467
12 | 1.445 | 0.01923 | -0.064 | 75.136
12.5 | 1.467 | 0.02012 | -0.065 | 72.908
13 | 1.482 | 0.02102 | -0.066 | 70.543
13.5 | 1.493 | 0.02217 | -0.067 | 67.345
14 | 1.499 | 0.02327 | -0.069 | 64.413
14.5 | 1.5 | 0.02471 | -0.07 | 60.705
15 | 1.496 | 0.02598 | -0.071 | 57.595
15.5 | 1.489 | 0.02752 | -0.072 | 54.091
16 | 1.478 | 0.02874 | -0.073 | 51.406
16.5 | 1.462 | 0.03051 | -0.074 | 47.926
17 | 1.444 | 0.03231 | -0.075 | 44.678
17.5 | 1.421 | 0.03456 | -0.076 | 41.109
18 | 1.397 | 0.03669 | -0.077 | 38.064
18.5 | 1.369 | 0.03916 | -0.078 | 34.955
19 | 1.338 | 0.04217 | -0.079 | 31.733
19.5 | 1.301 | 0.0472 | -0.08 | 27.552

## 66. Re 4M Mach 0.00 (2)
BIGFOIL.COM POLAR EXPORT
NACA67-318 a=0.2
NACA67-318 a=0.2 |  |  |  | Cl Max: | 1.3476 | at alpha= | 20 | deg
XFOIL ncrit=9 |  |  |  | L/D Max: | 117.438 | at alpha= | 2 | deg
Re: | 4000000 |  |  | Cd Min: | 0.05076 | at alpha= | 20 | deg
Mach: | 0 |  |  | Cl=0 at alpha= | -3.4726 | deg
|  |  |  | @ Cl=0.1, Cd= | 0.0034635
|  |  |  | @ Cl=0.4, Cd= | 0.0036065
|  |  |  | @ Cl=0.6, Cd= | 0.0099829
alpha (deg) | Cl | Cd | Cm | Cl/Cd
-20 | -1.27 | 0.03272 | -0.1146 | -38.8142
-19.5 | -1.2472 | 0.03089 | -0.1132 | -40.3755
-19 | -1.2238 | 0.02909 | -0.1117 | -42.0694
-18.5 | -1.2049 | 0.02709 | -0.1094 | -44.4777
-18 | -1.1808 | 0.02548 | -0.1074 | -46.3422
-17.5 | -1.1503 | 0.02434 | -0.1058 | -47.2597
-16.5 | -1.1035 | 0.02116 | -0.1005 | -52.1503
-16 | -1.074 | 0.01991 | -0.0983 | -53.9427
-15.5 | -1.0423 | 0.01879 | -0.0962 | -55.471
-15 | -1.0059 | 0.01793 | -0.0947 | -56.1015
-14.5 | -0.9704 | 0.01705 | -0.0929 | -56.915
-14 | -0.9314 | 0.01634 | -0.0915 | -57.0012
-13.5 | -0.8923 | 0.01562 | -0.0901 | -57.1255
-13 | -0.8529 | 0.01495 | -0.0886 | -57.0502
-12.5 | -0.8109 | 0.0144 | -0.0874 | -56.3125
-12 | -0.7687 | 0.01384 | -0.0862 | -55.5419
-11.5 | -0.7258 | 0.0133 | -0.0851 | -54.5714
-11 | -0.684 | 0.01268 | -0.0837 | -53.9432
-10.5 | -0.6403 | 0.01214 | -0.0826 | -52.743
-10 | -0.5957 | 0.01167 | -0.0815 | -51.0454
-9.5 | -0.5507 | 0.01123 | -0.0805 | -49.0383
-9 | -0.5057 | 0.01082 | -0.0795 | -46.7375
-8.5 | -0.4612 | 0.01037 | -0.0783 | -44.4744
-8 | -0.4156 | 0.00998 | -0.0773 | -41.6433
-7.5 | -0.3692 | 0.00963 | -0.0764 | -38.3385
-7 | -0.3237 | 0.00929 | -0.0753 | -34.8439
-6.5 | -0.2769 | 0.00899 | -0.0743 | -30.8009
-6 | -0.2302 | 0.0087 | -0.0734 | -26.4598
-5.5 | -0.1828 | 0.00846 | -0.0725 | -21.6076
-5 | -0.1372 | 0.0082 | -0.0713 | -16.7317
-4.5 | -0.0896 | 0.00793 | -0.0704 | -11.2989
-4 | -0.0438 | 0.00761 | -0.0691 | -5.7556
-3.5 | -0.0022 | 0.00721 | -0.067 | -0.30513
-3 | 0.0379 | 0.0068 | -0.0646 | 5.5735
-2.5 | 0.0706 | 0.00628 | -0.0606 | 11.242
-2 | 0.0899 | 0.00567 | -0.0537 | 15.8554
-1.5 | 0.0787 | 0.00481 | -0.0401 | 16.3617
-1 | 0.0796 | 0.00346 | -0.0292 | 23.0058
-0.5 | 0.138 | 0.00347 | -0.0302 | 39.7695
0 | 0.1954 | 0.00349 | -0.0311 | 55.9885
0.5 | 0.2547 | 0.00355 | -0.0323 | 71.7465
1 | 0.3123 | 0.00356 | -0.0332 | 87.7247
1.5 | 0.3704 | 0.00358 | -0.0343 | 103.4637
2 | 0.4263 | 0.00363 | -0.0349 | 117.438
2.5 | 0.4648 | 0.00396 | -0.0318 | 117.3737
3 | 0.4655 | 0.00452 | -0.0204 | 102.9867
3.5 | 0.4702 | 0.00522 | -0.0103 | 90.0766
4 | 0.4819 | 0.00599 | -0.0021 | 80.4508
4.5 | 0.4856 | 0.00706 | 0.0073 | 68.7819
5 | 0.5052 | 0.00789 | 0.0134 | 64.0304
5.5 | 0.5346 | 0.00856 | 0.0174 | 62.4533
6 | 0.5653 | 0.00924 | 0.0211 | 61.1797
6.5 | 0.5977 | 0.00992 | 0.0245 | 60.252
7 | 0.6273 | 0.01073 | 0.0281 | 58.4623
7.5 | 0.6568 | 0.0116 | 0.0317 | 56.6207
8 | 0.6886 | 0.01246 | 0.0347 | 55.2648
8.5 | 0.7209 | 0.01332 | 0.0376 | 54.1216
9 | 0.7553 | 0.01416 | 0.04 | 53.3404
9.5 | 0.7919 | 0.01494 | 0.0419 | 53.0054
10 | 0.8296 | 0.01565 | 0.0436 | 53.0096
10.5 | 0.8679 | 0.01636 | 0.0452 | 53.0501
11 | 0.9052 | 0.01712 | 0.0468 | 52.8738
11.5 | 0.9421 | 0.01794 | 0.0484 | 52.5139
12 | 0.9788 | 0.01878 | 0.0499 | 52.1193
12.5 | 1.0145 | 0.01969 | 0.0514 | 51.5236
13.5 | 1.0825 | 0.0217 | 0.0547 | 49.8848
14 | 1.1123 | 0.02295 | 0.0567 | 48.4662
14.5 | 1.1428 | 0.02423 | 0.0585 | 47.1647
15 | 1.1667 | 0.02588 | 0.0609 | 45.0811
15.5 | 1.1913 | 0.02754 | 0.063 | 43.2571
16 | 1.2152 | 0.02936 | 0.065 | 41.3896
16.5 | 1.239 | 0.03118 | 0.0668 | 39.737
17 | 1.2622 | 0.03319 | 0.0684 | 38.0295
17.5 | 1.2814 | 0.03546 | 0.0702 | 36.1365
18 | 1.3004 | 0.0379 | 0.0716 | 34.3113
18.5 | 1.3129 | 0.0409 | 0.0733 | 32.1002
19 | 1.3286 | 0.04379 | 0.0744 | 30.3403
19.5 | 1.3368 | 0.04733 | 0.0757 | 28.2442
20 | 1.3476 | 0.05076 | 0.0765 | 26.5485

## 67. Re 4M Mach 0.10 (1)
BIGFOIL.COM POLAR EXPORT
NACA67-318 a=0.2
NACA67-318 a=0.2 |  |  |  | Cl Max: | 1.488 | at alpha= | 14 | deg
JavaFoil+Calcfoil stall+Eppler ext transition |  |  |  | L/D Max: | 101.736 | at alpha= | 6 | deg
Re: | 4000000 |  |  | Cd Min: | 0.00303 | at alpha= | -2.5 | deg
Mach: | 0.1 |  |  | Cl=0 at alpha= | -1.6587 | deg
|  |  |  | @ Cl=0.1, Cd= | 0.0032389
|  |  |  | @ Cl=0.4, Cd= | 0.0047223
|  |  |  | @ Cl=0.6, Cd= | 0.0064277
alpha (deg) | Cl | Cd | Cm | Cl/Cd
-19.5 | -0.87 | 0.16197 | 0.013 | -5.371
-19 | -0.891 | 0.15189 | 0.012 | -5.865
-18.5 | -0.911 | 0.14298 | 0.012 | -6.372
-18 | -0.935 | 0.12452 | 0.012 | -7.508
-17.5 | -0.953 | 0.11544 | 0.012 | -8.256
-17 | -0.969 | 0.10777 | 0.011 | -8.991
-16.5 | -0.982 | 0.10024 | 0.011 | -9.8
-16 | -0.996 | 0.09142 | 0.01 | -10.89
-15.5 | -1.009 | 0.0809 | 0.01 | -12.477
-15 | -1.15 | 0.02339 | 0.012 | -49.179
-14.5 | -1.151 | 0.02007 | 0.011 | -57.362
-14 | -1.141 | 0.01869 | 0.01 | -61.053
-13.5 | -1.127 | 0.01752 | 0.009 | -64.348
-13 | -1.109 | 0.01642 | 0.007 | -67.562
-12.5 | -1.086 | 0.01583 | 0.006 | -68.621
-12 | -1.061 | 0.01505 | 0.005 | -70.464
-11.5 | -1.031 | 0.01426 | 0.003 | -72.337
-11 | -0.999 | 0.01358 | 0.002 | -73.518
-10.5 | -0.963 | 0.01305 | 0.001 | -73.779
-10 | -0.924 | 0.01245 | -0.001 | -74.207
-9.5 | -0.882 | 0.01208 | -0.002 | -72.977
-9 | -0.837 | 0.01159 | -0.004 | -72.213
-8.5 | -0.79 | 0.01114 | -0.005 | -70.926
-8 | -0.741 | 0.0107 | -0.006 | -69.225
-7.5 | -0.689 | 0.01024 | -0.008 | -67.31
-7 | -0.636 | 0.00987 | -0.009 | -64.477
-6.5 | -0.581 | 0.0094 | -0.011 | -61.877
-6 | -0.525 | 0.00907 | -0.012 | -57.928
-5.5 | -0.468 | 0.00873 | -0.014 | -53.605
-5 | -0.409 | 0.00849 | -0.015 | -48.202
-4.5 | -0.35 | 0.00795 | -0.017 | -43.945
-4 | -0.289 | 0.00773 | -0.018 | -37.421
-3.5 | -0.228 | 0.00735 | -0.019 | -31.059
-3 | -0.167 | 0.0071 | -0.021 | -23.495
-2.5 | -0.106 | 0.00303 | -0.023 | -34.919
-2 | -0.043 | 0.00303 | -0.024 | -14.241
-1.5 | 0.02 | 0.00318 | -0.026 | 6.184
-1 | 0.083 | 0.00322 | -0.027 | 25.709
-0.5 | 0.146 | 0.00329 | -0.029 | 44.376
0 | 0.208 | 0.00355 | -0.03 | 58.473
0.5 | 0.27 | 0.00407 | -0.032 | 66.4
1 | 0.332 | 0.00428 | -0.033 | 77.634
1.5 | 0.393 | 0.00465 | -0.034 | 84.377
2 | 0.454 | 0.00528 | -0.036 | 85.91
2.5 | 0.515 | 0.00564 | -0.037 | 91.404
3 | 0.576 | 0.00629 | -0.039 | 91.643
3.5 | 0.637 | 0.00664 | -0.04 | 95.901
4 | 0.697 | 0.00715 | -0.042 | 97.548
4.5 | 0.757 | 0.00776 | -0.043 | 97.47
5 | 0.815 | 0.00828 | -0.045 | 98.506
5.5 | 0.874 | 0.00871 | -0.046 | 100.284
6 | 0.931 | 0.00916 | -0.047 | 101.736
6.5 | 0.988 | 0.01048 | -0.049 | 94.274
7 | 1.041 | 0.01213 | -0.05 | 85.829
7.5 | 1.093 | 0.01277 | -0.052 | 85.591
8 | 1.144 | 0.01329 | -0.053 | 86.091
8.5 | 1.192 | 0.01382 | -0.054 | 86.216
9 | 1.237 | 0.01441 | -0.056 | 85.843
9.5 | 1.28 | 0.01545 | -0.057 | 82.839
10 | 1.32 | 0.0162 | -0.059 | 81.442
10.5 | 1.356 | 0.01699 | -0.06 | 79.817
11 | 1.389 | 0.01779 | -0.061 | 78.062
11.5 | 1.418 | 0.01852 | -0.063 | 76.598
12 | 1.444 | 0.01951 | -0.064 | 74.009
12.5 | 1.464 | 0.02038 | -0.065 | 71.834
13 | 1.477 | 0.02135 | -0.066 | 69.176
13.5 | 1.485 | 0.02255 | -0.068 | 65.866
14 | 1.488 | 0.02373 | -0.069 | 62.701
14.5 | 1.485 | 0.02517 | -0.07 | 59.022
15 | 1.478 | 0.02655 | -0.071 | 55.683
15.5 | 1.467 | 0.02819 | -0.072 | 52.025
16 | 1.451 | 0.02944 | -0.074 | 49.298
16.5 | 1.432 | 0.0313 | -0.075 | 45.736
17 | 1.408 | 0.03326 | -0.076 | 42.337
17.5 | 1.381 | 0.03555 | -0.077 | 38.845
18 | 1.351 | 0.03808 | -0.078 | 35.482
18.5 | 1.318 | 0.04103 | -0.079 | 32.116
19 | 1.278 | 0.04568 | -0.079 | 27.981

## 68. Re 4M Mach 0.10 (2)
BIGFOIL.COM POLAR EXPORT
NACA67-318 a=0.2
NACA67-318 a=0.2 |  |  |  | Cl Max: | 1.3407 | at alpha= | 20 | deg
XFOIL ncrit=9 |  |  |  | L/D Max: | 117.72 | at alpha= | 2 | deg
Re: | 4000000 |  |  | Cd Min: | 0.05298 | at alpha= | 20 | deg
Mach: | 0.1 |  |  | Cl=0 at alpha= | -3.5157 | deg
|  |  |  | @ Cl=0.1, Cd= | 0.0034734
|  |  |  | @ Cl=0.4, Cd= | 0.0036145
|  |  |  | @ Cl=0.6, Cd= | 0.010102
alpha (deg) | Cl | Cd | Cm | Cl/Cd
-20 | -1.2579 | 0.0348 | -0.1191 | -36.1466
-19.5 | -1.2366 | 0.03269 | -0.1177 | -37.8281
-19 | -1.2152 | 0.03064 | -0.116 | -39.6606
-18.5 | -1.1989 | 0.02836 | -0.1136 | -42.2743
-18 | -1.1784 | 0.02647 | -0.1112 | -44.5183
-17.5 | -1.1463 | 0.0253 | -0.1097 | -45.3083
-16.5 | -1.1016 | 0.02192 | -0.104 | -50.2555
-16 | -1.0735 | 0.02052 | -0.1016 | -52.3148
-15.5 | -1.0438 | 0.01925 | -0.0991 | -54.2234
-15 | -1.0075 | 0.01834 | -0.0974 | -54.9346
-14.5 | -0.9717 | 0.01741 | -0.0955 | -55.8128
-14 | -0.9335 | 0.01663 | -0.0939 | -56.1335
-13.5 | -0.8942 | 0.01588 | -0.0923 | -56.3098
-13 | -0.8542 | 0.01519 | -0.0907 | -56.2344
-12.5 | -0.8129 | 0.01459 | -0.0893 | -55.7162
-12 | -0.7702 | 0.01401 | -0.0881 | -54.975
-11.5 | -0.7268 | 0.01344 | -0.0869 | -54.0774
-11 | -0.6842 | 0.01284 | -0.0855 | -53.2866
-10.5 | -0.6409 | 0.01227 | -0.0842 | -52.2331
-10 | -0.596 | 0.01178 | -0.0831 | -50.5942
-9.5 | -0.5504 | 0.01133 | -0.082 | -48.579
-9 | -0.5049 | 0.01092 | -0.081 | -46.2363
-8.5 | -0.4605 | 0.01045 | -0.0796 | -44.067
-8 | -0.4145 | 0.01006 | -0.0786 | -41.2028
-7.5 | -0.3677 | 0.00971 | -0.0777 | -37.8682
-7 | -0.3217 | 0.00935 | -0.0766 | -34.4064
-6.5 | -0.275 | 0.00905 | -0.0756 | -30.3867
-6 | -0.2282 | 0.00875 | -0.0745 | -26.08
-5.5 | -0.1802 | 0.00852 | -0.0737 | -21.1502
-5 | -0.1341 | 0.00825 | -0.0725 | -16.2545
-4.5 | -0.0866 | 0.00797 | -0.0715 | -10.8657
-4 | -0.0402 | 0.00766 | -0.0703 | -5.248
-3.5 | 0.0013 | 0.00725 | -0.0681 | 0.17931
-3 | 0.042 | 0.00684 | -0.0657 | 6.1404
-2.5 | 0.075 | 0.00632 | -0.0617 | 11.8671
-2 | 0.0945 | 0.0057 | -0.0549 | 16.5789
-1.5 | 0.0809 | 0.00483 | -0.0407 | 16.7495
-1 | 0.0802 | 0.00347 | -0.0294 | 23.1124
-0.5 | 0.1388 | 0.00348 | -0.0304 | 39.8851
0 | 0.1966 | 0.0035 | -0.0312 | 56.1714
0.5 | 0.2562 | 0.00356 | -0.0325 | 71.9663
1 | 0.314 | 0.00358 | -0.0334 | 87.7095
1.5 | 0.3725 | 0.00359 | -0.0345 | 103.7604
2 | 0.4285 | 0.00364 | -0.035 | 117.7198
2.5 | 0.4667 | 0.00397 | -0.0317 | 117.5567
3 | 0.4638 | 0.00455 | -0.0195 | 101.9341
3.5 | 0.4683 | 0.00527 | -0.0094 | 88.8615
4 | 0.4813 | 0.00604 | -0.0014 | 79.6854
4.5 | 0.4844 | 0.00713 | 0.0082 | 67.9383
5 | 0.504 | 0.00797 | 0.0143 | 63.2371
5.5 | 0.5338 | 0.00864 | 0.0183 | 61.7824
6 | 0.5642 | 0.00934 | 0.0222 | 60.4069
6.5 | 0.5972 | 0.01002 | 0.0254 | 59.6008
7 | 0.6262 | 0.01087 | 0.0292 | 57.6081
7.5 | 0.6565 | 0.01173 | 0.0327 | 55.9676
8 | 0.6875 | 0.01262 | 0.0359 | 54.477
8.5 | 0.72 | 0.0135 | 0.0388 | 53.3333
9 | 0.7549 | 0.01434 | 0.0412 | 52.643
9.5 | 0.7916 | 0.01513 | 0.0432 | 52.3199
10 | 0.8303 | 0.01584 | 0.0448 | 52.4179
10.5 | 0.868 | 0.01659 | 0.0465 | 52.3207
11 | 0.9055 | 0.01737 | 0.0482 | 52.1301
11.5 | 0.9429 | 0.01819 | 0.0498 | 51.8362
12 | 0.9793 | 0.01907 | 0.0515 | 51.3529
12.5 | 1.0154 | 0.02001 | 0.053 | 50.7446
13.5 | 1.0826 | 0.02214 | 0.0566 | 48.8979
14 | 1.1137 | 0.02336 | 0.0585 | 47.6755
14.5 | 1.1414 | 0.02485 | 0.0607 | 45.9316
15 | 1.1674 | 0.02643 | 0.0629 | 44.1695
15.5 | 1.1903 | 0.02826 | 0.0652 | 42.1196
16 | 1.2141 | 0.03015 | 0.0672 | 40.2687
16.5 | 1.2389 | 0.03199 | 0.069 | 38.7277
17 | 1.2612 | 0.03413 | 0.0707 | 36.9528
17.5 | 1.2792 | 0.03658 | 0.0725 | 34.9699
18 | 1.2967 | 0.03924 | 0.074 | 33.0454
18.5 | 1.3078 | 0.04249 | 0.0757 | 30.779
19 | 1.3214 | 0.04567 | 0.0768 | 28.9337
19.5 | 1.3315 | 0.04924 | 0.0778 | 27.041
20 | 1.3407 | 0.05298 | 0.0785 | 25.3058

## 69. Re 4M Mach 0.25 (1)
BIGFOIL.COM POLAR EXPORT
NACA67-318 a=0.2
NACA67-318 a=0.2 |  |  |  | Cl Max: | 1.43 | at alpha= | 12.5 | deg
JavaFoil+Calcfoil stall+Eppler ext transition |  |  |  | L/D Max: | 100.061 | at alpha= | 6 | deg
Re: | 4000000 |  |  | Cd Min: | 0.00306 | at alpha= | -1.5 | deg
Mach: | 0.25 |  |  | Cl=0 at alpha= | -1.6562 | deg
|  |  |  | @ Cl=0.1, Cd= | 0.0031631
|  |  |  | @ Cl=0.4, Cd= | 0.0046416
|  |  |  | @ Cl=0.6, Cd= | 0.0065471
alpha (deg) | Cl | Cd | Cm | Cl/Cd
-18 | -0.625 | 0.16111 | 0.01 | -3.882
-17.5 | -0.676 | 0.15139 | 0.01 | -4.463
-17 | -0.722 | 0.14286 | 0.009 | -5.053
-16.5 | -0.764 | 0.13323 | 0.009 | -5.734
-16 | -0.802 | 0.12252 | 0.008 | -6.542
-15.5 | -0.837 | 0.10607 | 0.008 | -7.895
-15 | -0.862 | 0.09791 | 0.008 | -8.806
-14.5 | -0.876 | 0.09014 | 0.007 | -9.723
-14 | -0.887 | 0.08258 | 0.007 | -10.737
-13.5 | -0.897 | 0.07259 | 0.006 | -12.361
-13 | -1.036 | 0.01975 | 0.007 | -52.46
-12.5 | -1.033 | 0.01796 | 0.006 | -57.529
-12 | -1.023 | 0.0166 | 0.005 | -61.609
-11.5 | -1.006 | 0.01548 | 0.003 | -64.986
-11 | -0.983 | 0.01455 | 0.002 | -67.544
-10.5 | -0.955 | 0.01376 | 0.001 | -69.409
-10 | -0.922 | 0.01315 | -0.001 | -70.098
-9.5 | -0.885 | 0.01255 | -0.002 | -70.503
-9 | -0.844 | 0.01204 | -0.004 | -70.079
-8.5 | -0.799 | 0.01164 | -0.005 | -68.674
-8 | -0.752 | 0.01115 | -0.007 | -67.428
-7.5 | -0.702 | 0.01064 | -0.008 | -65.958
-7 | -0.649 | 0.01023 | -0.009 | -63.432
-6.5 | -0.594 | 0.00975 | -0.011 | -60.894
-6 | -0.537 | 0.00937 | -0.012 | -57.332
-5.5 | -0.479 | 0.0087 | -0.014 | -55.018
-5 | -0.419 | 0.00845 | -0.015 | -49.591
-4.5 | -0.358 | 0.00799 | -0.017 | -44.871
-4 | -0.297 | 0.00807 | -0.018 | -36.763
-3.5 | -0.234 | 0.00785 | -0.02 | -29.816
-3 | -0.171 | 0.00763 | -0.021 | -22.421
-2.5 | -0.108 | 0.00344 | -0.023 | -31.518
-2 | -0.044 | 0.00342 | -0.025 | -12.941
-1.5 | 0.02 | 0.00306 | -0.026 | 6.6
-1 | 0.085 | 0.00311 | -0.028 | 27.384
-0.5 | 0.15 | 0.00334 | -0.029 | 44.816
0 | 0.213 | 0.00346 | -0.031 | 61.672
0.5 | 0.277 | 0.00387 | -0.032 | 71.677
1 | 0.341 | 0.00428 | -0.034 | 79.75
1.5 | 0.403 | 0.00466 | -0.035 | 86.466
2 | 0.466 | 0.00543 | -0.037 | 85.84
2.5 | 0.529 | 0.00589 | -0.038 | 89.694
3 | 0.591 | 0.00649 | -0.04 | 91.125
3.5 | 0.654 | 0.00689 | -0.041 | 94.949
4 | 0.715 | 0.00745 | -0.043 | 96.015
4.5 | 0.776 | 0.00807 | -0.044 | 96.146
5 | 0.836 | 0.0086 | -0.046 | 97.218
5.5 | 0.896 | 0.00904 | -0.047 | 99.084
6 | 0.955 | 0.00954 | -0.049 | 100.061
6.5 | 1.012 | 0.01097 | -0.05 | 92.217
7 | 1.066 | 0.01281 | -0.052 | 83.208
7.5 | 1.118 | 0.01335 | -0.053 | 83.714
8 | 1.168 | 0.01389 | -0.054 | 84.037
8.5 | 1.214 | 0.01451 | -0.056 | 83.678
9 | 1.258 | 0.01507 | -0.057 | 83.48
9.5 | 1.297 | 0.0164 | -0.059 | 79.119
10 | 1.333 | 0.01719 | -0.06 | 77.514
10.5 | 1.363 | 0.01818 | -0.062 | 75.01
11 | 1.389 | 0.01911 | -0.063 | 72.706
11.5 | 1.409 | 0.02008 | -0.064 | 70.189
12 | 1.424 | 0.02119 | -0.066 | 67.206
12.5 | 1.43 | 0.02239 | -0.067 | 63.871
13 | 1.426 | 0.02357 | -0.068 | 60.481
13.5 | 1.412 | 0.02499 | -0.069 | 56.528
14 | 1.391 | 0.02668 | -0.071 | 52.133
14.5 | 1.361 | 0.02844 | -0.072 | 47.87
15 | 1.324 | 0.03045 | -0.073 | 43.473
15.5 | 1.277 | 0.03328 | -0.074 | 38.373
16 | 1.223 | 0.03662 | -0.075 | 33.393
16.5 | 1.163 | 0.03931 | -0.076 | 29.599
17 | 1.058 | 0.05697 | -0.073 | 18.568
17.5 | 0.925 | 0.10226 | -0.063 | 9.046

## 70. Re 4M Mach 0.25 (2)
BIGFOIL.COM POLAR EXPORT
NACA67-318 a=0.2
NACA67-318 a=0.2 |  |  |  | Cl Max: | 1.287 | at alpha= | 19 | deg
XFOIL ncrit=9 |  |  |  | L/D Max: | 118.625 | at alpha= | 2 | deg
Re: | 4000000 |  |  | Cd Min: | 0.06784 | at alpha= | 20 | deg
Mach: | 0.25 |  |  | Cl=0 at alpha= | -3.7488 | deg
|  |  |  | @ Cl=0.1, Cd= | 0.00353
|  |  |  | @ Cl=0.4, Cd= | 0.0036676
|  |  |  | @ Cl=0.6, Cd= | 0.010887
alpha (deg) | Cl | Cd | Cm | Cl/Cd
-19.5 | -1.0636 | 0.05464 | -0.136 | -19.4656
-19 | -1.0755 | 0.04778 | -0.1373 | -22.5094
-18.5 | -1.091 | 0.04155 | -0.1367 | -26.2575
-18 | -1.107 | 0.03606 | -0.1341 | -30.6988
-17.5 | -1.0843 | 0.03367 | -0.1322 | -32.2037
-17 | -1.0652 | 0.03116 | -0.1296 | -34.1849
-16.5 | -1.0586 | 0.02803 | -0.1257 | -37.7667
-16 | -1.0566 | 0.02482 | -0.1208 | -42.5705
-15.5 | -1.036 | 0.02274 | -0.117 | -45.5585
-15 | -1.0065 | 0.0212 | -0.1138 | -47.4764
-14.5 | -0.9752 | 0.01978 | -0.1107 | -49.3023
-14 | -0.9383 | 0.01869 | -0.108 | -50.2033
-13.5 | -0.9011 | 0.01759 | -0.1054 | -51.228
-13 | -0.8622 | 0.01664 | -0.1028 | -51.8149
-12.5 | -0.8196 | 0.01585 | -0.1008 | -51.7098
-12 | -0.7766 | 0.01506 | -0.0988 | -51.5671
-11.5 | -0.7333 | 0.01431 | -0.0968 | -51.2439
-11 | -0.6873 | 0.01371 | -0.0952 | -50.1313
-10.5 | -0.6419 | 0.01304 | -0.0934 | -49.2255
-10 | -0.5964 | 0.01242 | -0.0918 | -48.0193
-9.5 | -0.5501 | 0.01189 | -0.0902 | -46.2658
-9 | -0.503 | 0.01141 | -0.0888 | -44.0841
-8.5 | -0.4547 | 0.01097 | -0.0875 | -41.4494
-8 | -0.4078 | 0.01051 | -0.0861 | -38.8011
-7.5 | -0.3606 | 0.01009 | -0.0846 | -35.7384
-7 | -0.3132 | 0.00971 | -0.0833 | -32.2554
-6.5 | -0.2639 | 0.0094 | -0.0823 | -28.0745
-6 | -0.2156 | 0.00909 | -0.0811 | -23.7184
-5.5 | -0.1671 | 0.00883 | -0.0799 | -18.9241
-5 | -0.1186 | 0.00853 | -0.0788 | -13.9039
-4.5 | -0.0694 | 0.00823 | -0.0777 | -8.4326
-4 | -0.0217 | 0.00792 | -0.0764 | -2.7399
-3.5 | 0.0215 | 0.0075 | -0.0743 | 2.8667
-3 | 0.0639 | 0.00708 | -0.0719 | 9.0254
-2.5 | 0.0978 | 0.00654 | -0.0678 | 14.9541
-2 | 0.1185 | 0.00587 | -0.061 | 20.1874
-1.5 | 0.0932 | 0.0049 | -0.0441 | 19.0204
-1 | 0.0834 | 0.00353 | -0.0304 | 23.6261
-0.5 | 0.1432 | 0.00353 | -0.0313 | 40.5666
0 | 0.2029 | 0.00355 | -0.0322 | 57.1549
0.5 | 0.2641 | 0.00361 | -0.0334 | 73.1579
1 | 0.3229 | 0.00364 | -0.034 | 88.7088
1.5 | 0.3833 | 0.00365 | -0.0352 | 105.0137
2 | 0.4401 | 0.00371 | -0.0355 | 118.6253
2.5 | 0.476 | 0.00402 | -0.0313 | 118.408
3 | 0.4563 | 0.00474 | -0.0152 | 96.2658
3.5 | 0.4576 | 0.00561 | -0.0043 | 81.5686
4 | 0.4741 | 0.0064 | 0.0032 | 74.0781
4.5 | 0.4792 | 0.00754 | 0.0126 | 63.5544
5 | 0.5011 | 0.00838 | 0.0185 | 59.7971
5.5 | 0.5276 | 0.00919 | 0.0235 | 57.4102
6 | 0.5595 | 0.00991 | 0.0273 | 56.4581
6.5 | 0.5927 | 0.01066 | 0.0309 | 55.6004
7 | 0.6219 | 0.01157 | 0.0349 | 53.7511
7.5 | 0.6521 | 0.01253 | 0.0387 | 52.0431
8 | 0.6857 | 0.01342 | 0.0419 | 51.0954
8.5 | 0.7159 | 0.01448 | 0.0454 | 49.4406
9 | 0.7535 | 0.01533 | 0.0478 | 49.152
9.5 | 0.7908 | 0.0162 | 0.05 | 48.8148
10 | 0.831 | 0.01701 | 0.0519 | 48.8536
10.5 | 0.8701 | 0.01785 | 0.0538 | 48.7451
11 | 0.9085 | 0.01874 | 0.0558 | 48.4792
11.5 | 0.945 | 0.01976 | 0.058 | 47.8239
12 | 0.9839 | 0.02071 | 0.0597 | 47.5085
12.5 | 1.0185 | 0.0219 | 0.0619 | 46.5068
13 | 1.0543 | 0.02309 | 0.0639 | 45.6605
13.5 | 1.0845 | 0.02458 | 0.0664 | 44.1212
14 | 1.1129 | 0.02621 | 0.069 | 42.4609
14.5 | 1.1401 | 0.02801 | 0.0716 | 40.7033
15 | 1.164 | 0.0301 | 0.0741 | 38.6711
15.5 | 1.1865 | 0.03233 | 0.0767 | 36.6997
16 | 1.2092 | 0.03471 | 0.0789 | 34.8372
16.5 | 1.2302 | 0.03728 | 0.0809 | 32.9989
17 | 1.2445 | 0.04048 | 0.083 | 30.7436
17.5 | 1.2556 | 0.04414 | 0.0848 | 28.4459
18 | 1.2677 | 0.04784 | 0.0862 | 26.4987
18.5 | 1.2777 | 0.05204 | 0.087 | 24.5523
19 | 1.287 | 0.05635 | 0.0875 | 22.8394
19.5 | 1.2861 | 0.06197 | 0.0874 | 20.7536
20 | 1.2847 | 0.06784 | 0.0868 | 18.9372

## 71. Re 4M Mach 0.50 (1)
BIGFOIL.COM POLAR EXPORT
NACA67-318 a=0.2
NACA67-318 a=0.2 |  |  |  | Cl Max: | 1.256 | at alpha= | 8.5 | deg
JavaFoil+Calcfoil stall+Eppler ext transition |  |  |  | L/D Max: | 95.456 | at alpha= | 3.5 | deg
Re: | 4000000 |  |  | Cd Min: | 0.00364 | at alpha= | -1.5 | deg
Mach: | 0.5 |  |  | Cl=0 at alpha= | -1.6549 | deg
|  |  |  | @ Cl=0.1, Cd= | 0.0037042
|  |  |  | @ Cl=0.4, Cd= | 0.0049741
|  |  |  | @ Cl=0.6, Cd= | 0.0069517
alpha (deg) | Cl | Cd | Cm | Cl/Cd
-20 | -1.04 | 0.16198 | 0.017 | -6.419
-19.5 | -1.01 | 0.15793 | 0.016 | -6.394
-19 | -0.98 | 0.15187 | 0.015 | -6.455
-18.5 | -0.953 | 0.14736 | 0.014 | -6.464
-18 | -0.925 | 0.14255 | 0.013 | -6.487
-17.5 | -0.899 | 0.14491 | 0.013 | -6.201
-17 | -0.87 | 0.13512 | 0.012 | -6.44
-16.5 | -0.84 | 0.13059 | 0.01 | -6.433
-16 | -0.812 | 0.12591 | 0.009 | -6.449
-15.5 | -0.784 | 0.11985 | 0.009 | -6.543
-15 | -0.757 | 0.11522 | 0.008 | -6.566
-14.5 | -0.729 | 0.11419 | 0.007 | -6.386
-14 | -0.7 | 0.10924 | 0.006 | -6.409
-13.5 | -0.671 | 0.10394 | 0.005 | -6.456
-13 | -0.643 | 0.10065 | 0.004 | -6.39
-12.5 | -0.615 | 0.09719 | 0.004 | -6.33
-12 | -0.587 | 0.09379 | 0.003 | -6.262
-11.5 | -0.559 | 0.0907 | 0.002 | -6.163
-11 | -0.53 | 0.08507 | 0.001 | -6.232
-10.5 | -0.502 | 0.07438 | 0 | -6.752
-10 | -0.474 | 0.06706 | 0 | -7.069
-9.5 | -0.447 | 0.06535 | -0.001 | -6.834
-9 | -0.42 | 0.05778 | -0.002 | -7.262
-8.5 | -0.512 | 0.05348 | -0.003 | -9.579
-8 | -0.711 | 0.01366 | -0.007 | -51.997
-7.5 | -0.707 | 0.01292 | -0.009 | -54.718
-7 | -0.677 | 0.01211 | -0.011 | -55.898
-6.5 | -0.633 | 0.01139 | -0.012 | -55.612
-6 | -0.581 | 0.01084 | -0.014 | -53.605
-5.5 | -0.523 | 0.01013 | -0.015 | -51.621
-5 | -0.461 | 0.00964 | -0.017 | -47.761
-4.5 | -0.396 | 0.00922 | -0.019 | -42.907
-4 | -0.328 | 0.0089 | -0.02 | -36.911
-3.5 | -0.26 | 0.00858 | -0.022 | -30.282
-3 | -0.19 | 0.00832 | -0.024 | -22.851
-2.5 | -0.12 | 0.00802 | -0.025 | -14.923
-2 | -0.049 | 0.00365 | -0.027 | -13.494
-1.5 | 0.022 | 0.00364 | -0.029 | 6.17
-1 | 0.095 | 0.0037 | -0.031 | 25.57
-0.5 | 0.167 | 0.00376 | -0.032 | 44.401
0 | 0.237 | 0.00407 | -0.034 | 58.313
0.5 | 0.309 | 0.00447 | -0.036 | 69.087
1 | 0.38 | 0.00478 | -0.037 | 79.485
1.5 | 0.448 | 0.00544 | -0.039 | 82.377
2 | 0.518 | 0.00604 | -0.041 | 85.695
2.5 | 0.588 | 0.00687 | -0.042 | 85.595
3 | 0.657 | 0.00734 | -0.044 | 89.53
3.5 | 0.727 | 0.00761 | -0.046 | 95.456
4 | 0.794 | 0.00849 | -0.047 | 93.556
4.5 | 0.861 | 0.00926 | -0.049 | 92.979
5 | 0.927 | 0.00985 | -0.051 | 94.074
5.5 | 0.991 | 0.0105 | -0.052 | 94.335
6 | 1.052 | 0.01338 | -0.054 | 78.619
6.5 | 1.111 | 0.0146 | -0.056 | 76.118
7 | 1.163 | 0.01545 | -0.057 | 75.261
7.5 | 1.207 | 0.01631 | -0.059 | 73.988
8 | 1.24 | 0.01729 | -0.061 | 71.701
8.5 | 1.256 | 0.01919 | -0.062 | 65.465
9 | 1.244 | 0.0206 | -0.064 | 60.398
9.5 | 1.168 | 0.02273 | -0.065 | 51.403
10 | 0.79 | 0.02486 | -0.067 | 31.769
10.5 | 0.693 | 0.0736 | -0.041 | 9.419
11 | 0.713 | 0.08433 | -0.033 | 8.451
11.5 | 0.741 | 0.07918 | -0.035 | 9.36
12 | 0.769 | 0.08634 | -0.037 | 8.908
12.5 | 0.797 | 0.09541 | -0.038 | 8.352
13 | 0.824 | 0.10149 | -0.039 | 8.123
13.5 | 0.852 | 0.10426 | -0.04 | 8.169

## 72. Re 4M Mach 0.50 (2)
BIGFOIL.COM POLAR EXPORT
NACA67-318 a=0.2
NACA67-318 a=0.2 |  |  |  | Cl Max: | 1.0814 | at alpha= | 14 | deg
XFOIL ncrit=9 |  |  |  | L/D Max: | 108.054 | at alpha= | 2 | deg
Re: | 4000000 |  |  | Cd Min: | 0.14556 | at alpha= | 19 | deg
Mach: | 0.5 |  |  | Cl=0 at alpha= | -4.512 | deg
|  |  |  | @ Cl=0.1, Cd= | 0.0087983
|  |  |  | @ Cl=0.4, Cd= | 0.0039508
|  |  |  | @ Cl=0.6, Cd= | 0.014288
alpha (deg) | Cl | Cd | Cm | Cl/Cd
-15.5 | -0.2724 | 0.12372 | -0.121 | -2.2017
-15 | -0.2682 | 0.11508 | -0.1257 | -2.3306
-14.5 | -0.2861 | 0.10333 | -0.132 | -2.7688
-14 | -0.3343 | 0.08796 | -0.1406 | -3.8006
-13.5 | -0.385 | 0.07275 | -0.1498 | -5.2921
-13 | -0.4361 | 0.05529 | -0.1623 | -7.8875
-12.5 | -0.4854 | 0.04455 | -0.1655 | -10.8956
-12 | -0.5384 | 0.03613 | -0.1626 | -14.9017
-11.5 | -0.5822 | 0.02954 | -0.156 | -19.7089
-11 | -0.6076 | 0.02431 | -0.1478 | -24.9938
-10.5 | -0.6121 | 0.01989 | -0.1397 | -30.7743
-10 | -0.5853 | 0.0169 | -0.1336 | -34.6331
-9.5 | -0.5413 | 0.01523 | -0.1288 | -35.5417
-9 | -0.4917 | 0.01411 | -0.1248 | -34.8476
-8.5 | -0.4394 | 0.01325 | -0.1212 | -33.1623
-8 | -0.3849 | 0.01258 | -0.1182 | -30.5962
-7.5 | -0.3298 | 0.012 | -0.1156 | -27.4833
-7 | -0.2751 | 0.01148 | -0.1131 | -23.9634
-6.5 | -0.2206 | 0.01103 | -0.1108 | -20
-6 | -0.1649 | 0.01059 | -0.1088 | -15.5713
-5.5 | -0.1087 | 0.01019 | -0.1072 | -10.6673
-5 | -0.0527 | 0.00982 | -0.1056 | -5.3666
-4.5 | 0.0013 | 0.00944 | -0.1037 | 0.13771
-4 | 0.0567 | 0.00912 | -0.1023 | 6.2171
-3.5 | 0.1092 | 0.00873 | -0.1003 | 12.5086
-3 | 0.1569 | 0.00826 | -0.0976 | 18.9952
-2.5 | 0.1961 | 0.00766 | -0.0932 | 25.6005
-2 | 0.2177 | 0.00681 | -0.0855 | 31.9677
-1.5 | 0.1551 | 0.00496 | -0.0607 | 31.2702
-1 | 0.0959 | 0.00379 | -0.0346 | 25.3034
-0.5 | 0.1613 | 0.00381 | -0.0349 | 42.336
0 | 0.2278 | 0.00381 | -0.0355 | 59.79
0.5 | 0.2936 | 0.00386 | -0.0359 | 76.0622
1 | 0.3587 | 0.00393 | -0.0361 | 91.2723
1.5 | 0.4183 | 0.00396 | -0.0353 | 105.6313
2 | 0.4441 | 0.00411 | -0.027 | 108.0535
2.5 | 0.4336 | 0.00487 | -0.0116 | 89.0349
3 | 0.4261 | 0.00599 | 0.0024 | 71.1352
3.5 | 0.4226 | 0.00729 | 0.015 | 57.9698
4 | 0.4325 | 0.00849 | 0.0246 | 50.9423
4.5 | 0.4597 | 0.00943 | 0.031 | 48.7487
5 | 0.4832 | 0.01052 | 0.0378 | 45.9316
5.5 | 0.5119 | 0.01157 | 0.0435 | 44.2437
6 | 0.5456 | 0.01253 | 0.0483 | 43.5435
6.5 | 0.5796 | 0.01357 | 0.053 | 42.7119
7 | 0.612 | 0.01471 | 0.0578 | 41.6044
7.5 | 0.6395 | 0.01611 | 0.0632 | 39.6958
8 | 0.6728 | 0.01743 | 0.0677 | 38.6001
8.5 | 0.7053 | 0.0189 | 0.0721 | 37.3175
9 | 0.7491 | 0.02004 | 0.0751 | 37.3802
9.5 | 0.791 | 0.02135 | 0.0783 | 37.0492
10 | 0.834 | 0.02269 | 0.0814 | 36.7563
10.5 | 0.8763 | 0.02415 | 0.0846 | 36.2857
11 | 0.916 | 0.02585 | 0.088 | 35.4352
12 | 0.9938 | 0.02961 | 0.0948 | 33.563
12.5 | 1.0263 | 0.03202 | 0.0985 | 32.0518
13 | 1.0534 | 0.03492 | 0.1025 | 30.1661
13.5 | 1.0729 | 0.0385 | 0.1063 | 27.8675
14 | 1.0814 | 0.04312 | 0.11 | 25.0788
14.5 | 1.0746 | 0.04916 | 0.1128 | 21.8592
15 | 1.0556 | 0.05663 | 0.1142 | 18.6403
15.5 | 1.0256 | 0.06565 | 0.1135 | 15.6222
16 | 0.9968 | 0.07538 | 0.1109 | 13.2237
16.5 | 0.969 | 0.08583 | 0.1067 | 11.2898
17 | 0.9372 | 0.09744 | 0.1007 | 9.6182
17.5 | 0.9088 | 0.10928 | 0.0939 | 8.3163
18 | 0.8842 | 0.12105 | 0.0868 | 7.3044
18.5 | 0.8578 | 0.13339 | 0.0792 | 6.4308
19 | 0.8346 | 0.14556 | 0.0714 | 5.7337

## 73. Re 5M Mach 0.00 (1)
BIGFOIL.COM POLAR EXPORT
NACA67-318 a=0.2
NACA67-318 a=0.2 |  |  |  | Cl Max: | 1.501 | at alpha= | 14.5 | deg
JavaFoil+Calcfoil stall+Eppler ext transition |  |  |  | L/D Max: | 103.033 | at alpha= | 5.5 | deg
Re: | 5000000 |  |  | Cd Min: | 0.00267 | at alpha= | -2 | deg
Mach: | 0 |  |  | Cl=0 at alpha= | -1.6587 | deg
|  |  |  | @ Cl=0.1, Cd= | 0.003494
|  |  |  | @ Cl=0.4, Cd= | 0.0050834
|  |  |  | @ Cl=0.6, Cd= | 0.0064393
alpha (deg) | Cl | Cd | Cm | Cl/Cd
-20 | -0.898 | 0.16275 | 0.014 | -5.515
-19.5 | -0.916 | 0.1539 | 0.013 | -5.953
-19 | -0.933 | 0.14642 | 0.013 | -6.375
-18.5 | -0.95 | 0.13741 | 0.012 | -6.914
-18 | -0.976 | 0.11535 | 0.013 | -8.46
-17.5 | -0.991 | 0.10739 | 0.013 | -9.227
-17 | -1.01 | 0.09499 | 0.012 | -10.629
-16.5 | -1.025 | 0.08467 | 0.012 | -12.111
-16 | -1.087 | 0.05047 | 0.013 | -21.534
-15.5 | -1.176 | 0.02236 | 0.013 | -52.573
-15 | -1.178 | 0.02001 | 0.012 | -58.889
-14.5 | -1.169 | 0.01837 | 0.011 | -63.674
-14 | -1.156 | 0.01728 | 0.01 | -66.884
-13.5 | -1.139 | 0.01638 | 0.009 | -69.525
-13 | -1.118 | 0.01546 | 0.007 | -72.327
-12.5 | -1.093 | 0.01474 | 0.006 | -74.18
-12 | -1.065 | 0.01414 | 0.005 | -75.345
-11.5 | -1.035 | 0.0135 | 0.003 | -76.623
-11 | -1.001 | 0.01287 | 0.002 | -77.758
-10.5 | -0.963 | 0.01238 | 0.001 | -77.81
-10 | -0.924 | 0.01195 | -0.001 | -77.309
-9.5 | -0.881 | 0.01148 | -0.002 | -76.766
-9 | -0.836 | 0.01102 | -0.004 | -75.846
-8.5 | -0.789 | 0.01058 | -0.005 | -74.542
-8 | -0.739 | 0.01017 | -0.006 | -72.653
-7.5 | -0.688 | 0.00976 | -0.008 | -70.421
-7 | -0.634 | 0.0094 | -0.009 | -67.518
-6.5 | -0.58 | 0.00896 | -0.011 | -64.672
-6 | -0.523 | 0.00864 | -0.012 | -60.606
-5.5 | -0.466 | 0.00831 | -0.014 | -56.108
-5 | -0.408 | 0.00812 | -0.015 | -50.164
-4.5 | -0.348 | 0.00784 | -0.016 | -44.401
-4 | -0.288 | 0.00765 | -0.018 | -37.645
-3.5 | -0.227 | 0.00719 | -0.019 | -31.634
-3 | -0.166 | 0.00694 | -0.021 | -23.919
-2.5 | -0.105 | 0.00268 | -0.023 | -39.332
-2 | -0.043 | 0.00267 | -0.024 | -16.094
-1.5 | 0.02 | 0.00338 | -0.026 | 5.803
-1 | 0.083 | 0.00342 | -0.027 | 24.132
-0.5 | 0.145 | 0.00369 | -0.028 | 39.37
0 | 0.207 | 0.00394 | -0.03 | 52.458
0.5 | 0.269 | 0.00418 | -0.031 | 64.299
1 | 0.33 | 0.00457 | -0.033 | 72.337
1.5 | 0.391 | 0.00502 | -0.034 | 77.751
2 | 0.452 | 0.00545 | -0.036 | 82.904
2.5 | 0.513 | 0.00593 | -0.037 | 86.432
3 | 0.574 | 0.00624 | -0.039 | 91.898
3.5 | 0.634 | 0.0067 | -0.04 | 94.64
4 | 0.694 | 0.00723 | -0.041 | 96.054
4.5 | 0.753 | 0.00768 | -0.043 | 98.155
5 | 0.812 | 0.00809 | -0.044 | 100.379
5.5 | 0.87 | 0.00845 | -0.046 | 103.033
6 | 0.928 | 0.00904 | -0.047 | 102.576
6.5 | 0.984 | 0.01021 | -0.049 | 96.373
7 | 1.037 | 0.01156 | -0.05 | 89.71
7.5 | 1.09 | 0.01218 | -0.051 | 89.436
8 | 1.14 | 0.01266 | -0.053 | 90.03
8.5 | 1.188 | 0.01316 | -0.054 | 90.28
9 | 1.234 | 0.0137 | -0.056 | 90.104
9.5 | 1.277 | 0.0147 | -0.057 | 86.86
10 | 1.317 | 0.01541 | -0.058 | 85.499
10.5 | 1.355 | 0.01613 | -0.06 | 83.999
11 | 1.389 | 0.0169 | -0.061 | 82.153
11.5 | 1.419 | 0.0176 | -0.062 | 80.645
12 | 1.446 | 0.01849 | -0.064 | 78.229
12.5 | 1.468 | 0.01931 | -0.065 | 76.061
13 | 1.484 | 0.02022 | -0.066 | 73.389
13.5 | 1.494 | 0.02126 | -0.067 | 70.291
14 | 1.5 | 0.02233 | -0.069 | 67.205
14.5 | 1.501 | 0.02368 | -0.07 | 63.401
15 | 1.498 | 0.02493 | -0.071 | 60.102
15.5 | 1.49 | 0.02637 | -0.072 | 56.521
16 | 1.479 | 0.02751 | -0.073 | 53.772
16.5 | 1.464 | 0.02919 | -0.074 | 50.151
17 | 1.445 | 0.03081 | -0.076 | 46.905
17.5 | 1.423 | 0.03298 | -0.077 | 43.14
18 | 1.399 | 0.03498 | -0.078 | 39.985
18.5 | 1.371 | 0.03717 | -0.079 | 36.891
19 | 1.342 | 0.03981 | -0.079 | 33.704
19.5 | 1.307 | 0.04376 | -0.08 | 29.869

## 74. Re 5M Mach 0.00 (2)
BIGFOIL.COM POLAR EXPORT
NACA67-318 a=0.2
NACA67-318 a=0.2 |  |  |  | Cl Max: | 1.3814 | at alpha= | 20 | deg
XFOIL ncrit=9 |  |  |  | L/D Max: | 119.687 | at alpha= | 2 | deg
Re: | 5000000 |  |  | Cd Min: | 0.04782 | at alpha= | 20 | deg
Mach: | 0 |  |  | Cl=0 at alpha= | -3.419 | deg
|  |  |  | @ Cl=0.1, Cd= | 0.0056338
|  |  |  | @ Cl=0.4, Cd= | 0.0034328
|  |  |  | @ Cl=0.6, Cd= | 0.0098697
alpha (deg) | Cl | Cd | Cm | Cl/Cd
-20 | -1.3152 | 0.02957 | -0.1113 | -44.4775
-19.5 | -1.2929 | 0.02777 | -0.1095 | -46.5574
-19 | -1.2666 | 0.02631 | -0.1079 | -48.1414
-18.5 | -1.2434 | 0.02468 | -0.1057 | -50.3809
-18 | -1.2168 | 0.02329 | -0.1036 | -52.2456
-17.5 | -1.1856 | 0.02214 | -0.102 | -53.5501
-17 | -1.1513 | 0.02123 | -0.1006 | -54.2299
-16.5 | -1.121 | 0.02003 | -0.0985 | -55.9661
-16 | -1.0884 | 0.01903 | -0.0966 | -57.1939
-15.5 | -1.0522 | 0.0182 | -0.0951 | -57.8132
-15 | -1.0176 | 0.0173 | -0.0932 | -58.8208
-14.5 | -0.9816 | 0.01645 | -0.0914 | -59.6717
-14 | -0.9452 | 0.01559 | -0.0896 | -60.6286
-13.5 | -0.9062 | 0.01488 | -0.0881 | -60.9005
-13 | -0.8657 | 0.01421 | -0.0867 | -60.9219
-12.5 | -0.823 | 0.01366 | -0.0856 | -60.2489
-12 | -0.7805 | 0.01311 | -0.0844 | -59.5347
-11.5 | -0.738 | 0.01257 | -0.0832 | -58.7112
-11 | -0.6933 | 0.01212 | -0.0823 | -57.203
-10.5 | -0.6484 | 0.01167 | -0.0813 | -55.5613
-10 | -0.6048 | 0.01116 | -0.0801 | -54.1935
-9.5 | -0.5606 | 0.01071 | -0.0789 | -52.3436
-9 | -0.5155 | 0.01031 | -0.0778 | -50
-8.5 | -0.4695 | 0.00994 | -0.0769 | -47.2334
-8 | -0.4244 | 0.00956 | -0.0757 | -44.3933
-7.5 | -0.3795 | 0.0092 | -0.0745 | -41.25
-7 | -0.3336 | 0.00889 | -0.0735 | -37.5253
-6.5 | -0.2859 | 0.00861 | -0.0727 | -33.2056
-6 | -0.2388 | 0.00831 | -0.0718 | -28.7365
-5.5 | -0.1922 | 0.00802 | -0.0708 | -23.9651
-5 | -0.1441 | 0.00777 | -0.07 | -18.5457
-4.5 | -0.0973 | 0.00749 | -0.0689 | -12.9907
-4 | -0.0512 | 0.0072 | -0.0677 | -7.1111
-3.5 | -0.0064 | 0.00689 | -0.0662 | -0.92888
-3 | 0.0331 | 0.00654 | -0.0636 | 5.0612
-2.5 | 0.0695 | 0.0061 | -0.0603 | 11.3934
-2 | 0.1009 | 0.00562 | -0.0559 | 17.9537
-1.5 | 0.1098 | 0.00509 | -0.0465 | 21.5717
-1 | 0.0821 | 0.00326 | -0.0296 | 25.184
-0.5 | 0.1378 | 0.00318 | -0.0302 | 43.3333
0 | 0.1973 | 0.00318 | -0.0315 | 62.044
0.5 | 0.2552 | 0.00322 | -0.0325 | 79.2547
1 | 0.3142 | 0.00329 | -0.0337 | 95.5015
1.5 | 0.3706 | 0.00332 | -0.0344 | 111.6265
2 | 0.4201 | 0.00351 | -0.0336 | 119.6866
2.5 | 0.4416 | 0.0041 | -0.0269 | 107.7073
3 | 0.4389 | 0.00466 | -0.0149 | 94.1845
3.5 | 0.4523 | 0.00532 | -0.0067 | 85.0188
4 | 0.468 | 0.00606 | 0.0006 | 77.2277
4.5 | 0.4763 | 0.00708 | 0.009 | 67.274
5 | 0.5014 | 0.00783 | 0.0141 | 64.0358
5.5 | 0.534 | 0.00844 | 0.0175 | 63.2701
6 | 0.5674 | 0.00908 | 0.0208 | 62.489
6.5 | 0.5975 | 0.00981 | 0.0245 | 60.9072
7 | 0.6289 | 0.01056 | 0.0279 | 59.5549
7.5 | 0.6587 | 0.01139 | 0.0314 | 57.8314
8 | 0.694 | 0.01211 | 0.0339 | 57.308
8.5 | 0.7255 | 0.01298 | 0.0369 | 55.8937
9 | 0.7629 | 0.01368 | 0.0389 | 55.7675
9.5 | 0.8016 | 0.01437 | 0.0405 | 55.7829
10 | 0.84 | 0.01506 | 0.0422 | 55.7769
10.5 | 0.8787 | 0.01577 | 0.0437 | 55.7197
11 | 0.9187 | 0.01645 | 0.0449 | 55.848
11.5 | 0.9537 | 0.01731 | 0.0468 | 55.0953
12 | 0.9918 | 0.01805 | 0.0482 | 54.9474
12.5 | 1.0283 | 0.01888 | 0.0497 | 54.465
13 | 1.0614 | 0.0199 | 0.0516 | 53.3367
13.5 | 1.0957 | 0.02091 | 0.0531 | 52.4008
14.5 | 1.1543 | 0.02344 | 0.0573 | 49.2449
15 | 1.1802 | 0.02497 | 0.0595 | 47.2647
15.5 | 1.2071 | 0.02651 | 0.0614 | 45.5338
16 | 1.2324 | 0.02813 | 0.0634 | 43.8109
16.5 | 1.2585 | 0.02983 | 0.065 | 42.1891
17 | 1.2793 | 0.03187 | 0.067 | 40.1412
17.5 | 1.2989 | 0.03411 | 0.0689 | 38.0797
18 | 1.3185 | 0.03643 | 0.0704 | 36.1927
18.5 | 1.3368 | 0.03895 | 0.0718 | 34.3209
19 | 1.3551 | 0.04156 | 0.0728 | 32.6059
19.5 | 1.3691 | 0.04457 | 0.074 | 30.718
20 | 1.3814 | 0.04782 | 0.0749 | 28.8875

## 75. Re 5M Mach 0.10 (1)
BIGFOIL.COM POLAR EXPORT
NACA67-318 a=0.2
NACA67-318 a=0.2 |  |  |  | Cl Max: | 1.489 | at alpha= | 14 | deg
JavaFoil+Calcfoil stall+Eppler ext transition |  |  |  | L/D Max: | 102.661 | at alpha= | 5.5 | deg
Re: | 5000000 |  |  | Cd Min: | 0.00267 | at alpha= | -2 | deg
Mach: | 0.1 |  |  | Cl=0 at alpha= | -1.6587 | deg
|  |  |  | @ Cl=0.1, Cd= | 0.0035175
|  |  |  | @ Cl=0.4, Cd= | 0.0050907
|  |  |  | @ Cl=0.6, Cd= | 0.0064631
alpha (deg) | Cl | Cd | Cm | Cl/Cd
-20 | -0.848 | 0.16901 | 0.014 | -5.02
-19.5 | -0.87 | 0.15771 | 0.013 | -5.519
-19 | -0.891 | 0.14995 | 0.012 | -5.944
-18.5 | -0.912 | 0.14019 | 0.012 | -6.504
-18 | -0.938 | 0.11991 | 0.013 | -7.826
-17.5 | -0.958 | 0.11066 | 0.012 | -8.655
-17 | -0.975 | 0.10165 | 0.012 | -9.595
-16.5 | -0.991 | 0.09314 | 0.011 | -10.639
-16 | -1.009 | 0.08151 | 0.011 | -12.38
-15.5 | -1.14 | 0.02679 | 0.013 | -42.563
-15 | -1.159 | 0.02096 | 0.012 | -55.289
-14.5 | -1.155 | 0.01879 | 0.011 | -61.473
-14 | -1.144 | 0.01768 | 0.01 | -64.683
-13.5 | -1.129 | 0.01668 | 0.009 | -67.679
-13 | -1.111 | 0.01569 | 0.007 | -70.775
-12.5 | -1.088 | 0.01514 | 0.006 | -71.831
-12 | -1.062 | 0.01442 | 0.005 | -73.605
-11.5 | -1.032 | 0.01367 | 0.003 | -75.512
-11 | -0.999 | 0.01302 | 0.002 | -76.751
-10.5 | -0.963 | 0.01249 | 0.001 | -77.121
-10 | -0.924 | 0.01194 | -0.001 | -77.435
-9.5 | -0.882 | 0.01157 | -0.002 | -76.243
-9 | -0.838 | 0.0111 | -0.004 | -75.443
-8.5 | -0.791 | 0.01067 | -0.005 | -74.098
-8 | -0.741 | 0.01025 | -0.006 | -72.309
-7.5 | -0.69 | 0.00982 | -0.008 | -70.232
-7 | -0.637 | 0.00946 | -0.009 | -67.318
-6.5 | -0.582 | 0.00903 | -0.011 | -64.473
-6 | -0.526 | 0.00869 | -0.012 | -60.47
-5.5 | -0.468 | 0.00837 | -0.014 | -55.912
-5 | -0.409 | 0.00814 | -0.015 | -50.294
-4.5 | -0.35 | 0.00791 | -0.017 | -44.212
-4 | -0.289 | 0.00767 | -0.018 | -37.733
-3.5 | -0.228 | 0.00721 | -0.019 | -31.669
-3 | -0.167 | 0.00698 | -0.021 | -23.909
-2.5 | -0.106 | 0.00268 | -0.023 | -39.546
-2 | -0.043 | 0.00267 | -0.024 | -16.194
-1.5 | 0.02 | 0.0031 | -0.026 | 6.367
-1 | 0.083 | 0.00345 | -0.027 | 24.075
-0.5 | 0.146 | 0.0037 | -0.029 | 39.552
0 | 0.208 | 0.00398 | -0.03 | 52.179
0.5 | 0.27 | 0.00418 | -0.032 | 64.579
1 | 0.332 | 0.00457 | -0.033 | 72.576
1.5 | 0.392 | 0.00503 | -0.034 | 78.001
2 | 0.454 | 0.0055 | -0.036 | 82.542
2.5 | 0.515 | 0.00595 | -0.037 | 86.647
3 | 0.576 | 0.00629 | -0.039 | 91.641
3.5 | 0.637 | 0.00673 | -0.04 | 94.705
4 | 0.697 | 0.00729 | -0.042 | 95.605
4.5 | 0.757 | 0.00772 | -0.043 | 98.089
5 | 0.816 | 0.00813 | -0.045 | 100.393
5.5 | 0.874 | 0.00852 | -0.046 | 102.661
6 | 0.932 | 0.00923 | -0.047 | 100.976
6.5 | 0.988 | 0.011 | -0.049 | 89.776
7 | 1.042 | 0.01168 | -0.05 | 89.242
7.5 | 1.094 | 0.01226 | -0.052 | 89.224
8 | 1.144 | 0.01275 | -0.053 | 89.74
8.5 | 1.192 | 0.01327 | -0.055 | 89.893
9 | 1.238 | 0.01384 | -0.056 | 89.495
9.5 | 1.281 | 0.01486 | -0.057 | 86.201
10 | 1.321 | 0.01559 | -0.059 | 84.716
10.5 | 1.357 | 0.01629 | -0.06 | 83.288
11 | 1.39 | 0.01708 | -0.061 | 81.363
11.5 | 1.419 | 0.0178 | -0.063 | 79.736
12 | 1.445 | 0.01875 | -0.064 | 77.084
12.5 | 1.465 | 0.01956 | -0.065 | 74.896
13 | 1.479 | 0.02053 | -0.067 | 72.032
13.5 | 1.486 | 0.0216 | -0.068 | 68.805
14 | 1.489 | 0.02278 | -0.069 | 65.374
14.5 | 1.487 | 0.02412 | -0.07 | 61.661
15 | 1.48 | 0.02546 | -0.071 | 58.154
15.5 | 1.468 | 0.02697 | -0.073 | 54.442
16 | 1.453 | 0.02821 | -0.074 | 51.514
16.5 | 1.433 | 0.03 | -0.075 | 47.785
17 | 1.41 | 0.03175 | -0.076 | 44.402
17.5 | 1.383 | 0.03393 | -0.077 | 40.754
18 | 1.353 | 0.03623 | -0.078 | 37.35
18.5 | 1.321 | 0.03875 | -0.079 | 34.082
19 | 1.284 | 0.04262 | -0.079 | 30.122

## 76. Re 5M Mach 0.10 (2)
BIGFOIL.COM POLAR EXPORT
NACA67-318 a=0.2
NACA67-318 a=0.2 |  |  |  | Cl Max: | 1.3749 | at alpha= | 20 | deg
XFOIL ncrit=9 |  |  |  | L/D Max: | 119.943 | at alpha= | 2 | deg
Re: | 5000000 |  |  | Cd Min: | 0.04993 | at alpha= | 20 | deg
Mach: | 0.1 |  |  | Cl=0 at alpha= | -3.4663 | deg
|  |  |  | @ Cl=0.1, Cd= | 0.0057323
|  |  |  | @ Cl=0.4, Cd= | 0.0034348
|  |  |  | @ Cl=0.6, Cd= | 0.009997
alpha (deg) | Cl | Cd | Cm | Cl/Cd
-20 | -1.3092 | 0.03116 | -0.1158 | -42.0154
-19.5 | -1.2877 | 0.02917 | -0.114 | -44.1447
-19 | -1.2621 | 0.02755 | -0.1123 | -45.8113
-18.5 | -1.242 | 0.02567 | -0.1097 | -48.3833
-18 | -1.216 | 0.02414 | -0.1075 | -50.3728
-17.5 | -1.1858 | 0.02288 | -0.1057 | -51.8269
-17 | -1.1511 | 0.02191 | -0.1041 | -52.5377
-16.5 | -1.1225 | 0.02058 | -0.1018 | -54.5432
-16 | -1.0897 | 0.01953 | -0.0997 | -55.7962
-15.5 | -1.0537 | 0.01866 | -0.098 | -56.4684
-15 | -1.0176 | 0.01778 | -0.0962 | -57.2328
-14.5 | -0.9833 | 0.01682 | -0.094 | -58.4602
-14 | -0.9474 | 0.01587 | -0.092 | -59.6975
-13.5 | -0.9077 | 0.01513 | -0.0904 | -59.9934
-13 | -0.8679 | 0.01442 | -0.0888 | -60.1872
-12.5 | -0.825 | 0.01384 | -0.0876 | -59.6098
-12 | -0.7819 | 0.01327 | -0.0863 | -58.9224
-11.5 | -0.7388 | 0.01272 | -0.085 | -58.0818
-11 | -0.6945 | 0.01224 | -0.0839 | -56.7402
-10.5 | -0.6492 | 0.01177 | -0.0829 | -55.1572
-10 | -0.6048 | 0.01127 | -0.0817 | -53.6646
-9.5 | -0.56 | 0.01082 | -0.0805 | -51.756
-9 | -0.5152 | 0.01039 | -0.0792 | -49.5861
-8.5 | -0.4688 | 0.01003 | -0.0783 | -46.7398
-8 | -0.4233 | 0.00963 | -0.0771 | -43.9564
-7.5 | -0.3777 | 0.00928 | -0.0759 | -40.7004
-7 | -0.332 | 0.00896 | -0.0747 | -37.0536
-6.5 | -0.2841 | 0.00866 | -0.0739 | -32.806
-6 | -0.2364 | 0.00836 | -0.073 | -28.2775
-5.5 | -0.1893 | 0.00807 | -0.072 | -23.4572
-5 | -0.1414 | 0.00781 | -0.0711 | -18.105
-4.5 | -0.0942 | 0.00753 | -0.0701 | -12.51
-4 | -0.0476 | 0.00725 | -0.0689 | -6.5655
-3.5 | -0.0027 | 0.00693 | -0.0673 | -0.38961
-3 | 0.0374 | 0.00658 | -0.0648 | 5.6839
-2.5 | 0.0739 | 0.00613 | -0.0615 | 12.0555
-2 | 0.1054 | 0.00565 | -0.0571 | 18.6549
-1.5 | 0.1133 | 0.0051 | -0.0474 | 22.2157
-1 | 0.0826 | 0.00327 | -0.0298 | 25.2599
-0.5 | 0.1387 | 0.00318 | -0.0303 | 43.6164
0 | 0.1985 | 0.00318 | -0.0317 | 62.4214
0.5 | 0.2566 | 0.00323 | -0.0326 | 79.4427
1 | 0.316 | 0.00331 | -0.0338 | 95.4683
1.5 | 0.3727 | 0.00333 | -0.0346 | 111.9219
2 | 0.4222 | 0.00352 | -0.0337 | 119.9432
2.5 | 0.4428 | 0.00411 | -0.0267 | 107.7372
3 | 0.4375 | 0.0047 | -0.0141 | 93.0851
3.5 | 0.4512 | 0.00537 | -0.006 | 84.0223
4 | 0.4671 | 0.00612 | 0.0013 | 76.3235
4.5 | 0.4754 | 0.00714 | 0.0098 | 66.5826
5 | 0.4996 | 0.00792 | 0.0151 | 63.0808
5.5 | 0.5333 | 0.00853 | 0.0184 | 62.5205
6 | 0.5658 | 0.00919 | 0.0219 | 61.5669
6.5 | 0.597 | 0.00992 | 0.0254 | 60.1815
7 | 0.6274 | 0.0107 | 0.029 | 58.6355
7.5 | 0.6585 | 0.01152 | 0.0324 | 57.1615
8 | 0.6932 | 0.01227 | 0.0351 | 56.4955
8.5 | 0.7251 | 0.01314 | 0.0381 | 55.1826
9 | 0.7629 | 0.01385 | 0.0401 | 55.083
9.5 | 0.8006 | 0.01458 | 0.042 | 54.9108
10 | 0.8401 | 0.01526 | 0.0435 | 55.0524
10.5 | 0.8796 | 0.01596 | 0.0449 | 55.1128
11 | 0.9183 | 0.01671 | 0.0465 | 54.9551
11.5 | 0.9547 | 0.01756 | 0.0482 | 54.3679
12 | 0.9932 | 0.01831 | 0.0496 | 54.2436
12.5 | 1.0279 | 0.01925 | 0.0515 | 53.3974
13 | 1.0627 | 0.02023 | 0.0532 | 52.5309
13.5 | 1.0965 | 0.02131 | 0.0549 | 51.4547
14.5 | 1.1541 | 0.02398 | 0.0593 | 48.1276
15 | 1.1802 | 0.02556 | 0.0616 | 46.1737
15.5 | 1.2065 | 0.02718 | 0.0637 | 44.3893
16 | 1.2329 | 0.02881 | 0.0656 | 42.7942
16.5 | 1.2577 | 0.03066 | 0.0673 | 41.0209
17 | 1.2761 | 0.03295 | 0.0696 | 38.7284
17.5 | 1.2948 | 0.03535 | 0.0715 | 36.628
18 | 1.3167 | 0.03762 | 0.0728 | 35
18.5 | 1.3341 | 0.04031 | 0.0742 | 33.096
19 | 1.352 | 0.04308 | 0.0752 | 31.3835
19.5 | 1.3638 | 0.04639 | 0.0763 | 29.3986
20 | 1.3749 | 0.04993 | 0.0772 | 27.5366

## 77. Re 5M Mach 0.25 (1)
BIGFOIL.COM POLAR EXPORT
NACA67-318 a=0.2
NACA67-318 a=0.2 |  |  |  | Cl Max: | 1.432 | at alpha= | 12.5 | deg
JavaFoil+Calcfoil stall+Eppler ext transition |  |  |  | L/D Max: | 101.288 | at alpha= | 5.5 | deg
Re: | 5000000 |  |  | Cd Min: | 0.0029 | at alpha= | -2.5 | deg
Mach: | 0.25 |  |  | Cl=0 at alpha= | -1.6562 | deg
|  |  |  | @ Cl=0.1, Cd= | 0.0032546
|  |  |  | @ Cl=0.4, Cd= | 0.0051387
|  |  |  | @ Cl=0.6, Cd= | 0.0065445
alpha (deg) | Cl | Cd | Cm | Cl/Cd
-18 | -0.626 | 0.1601 | 0.01 | -3.907
-17.5 | -0.676 | 0.14733 | 0.01 | -4.587
-17 | -0.722 | 0.14071 | 0.009 | -5.132
-16.5 | -0.764 | 0.13107 | 0.009 | -5.832
-16 | -0.802 | 0.12073 | 0.008 | -6.643
-15.5 | -0.84 | 0.10233 | 0.009 | -8.213
-15 | -0.866 | 0.0942 | 0.008 | -9.194
-14.5 | -0.881 | 0.08603 | 0.008 | -10.243
-14 | -0.894 | 0.07675 | 0.007 | -11.654
-13.5 | -0.939 | 0.05045 | 0.007 | -18.602
-13 | -1.042 | 0.01806 | 0.007 | -57.71
-12.5 | -1.036 | 0.01692 | 0.006 | -61.253
-12 | -1.025 | 0.01582 | 0.005 | -64.762
-11.5 | -1.007 | 0.0148 | 0.003 | -68.06
-11 | -0.984 | 0.01393 | 0.002 | -70.631
-10.5 | -0.956 | 0.01319 | 0.001 | -72.432
-10 | -0.923 | 0.0126 | -0.001 | -73.267
-9.5 | -0.886 | 0.01204 | -0.002 | -73.549
-9 | -0.845 | 0.01155 | -0.004 | -73.106
-8.5 | -0.8 | 0.01115 | -0.005 | -71.73
-8 | -0.752 | 0.01068 | -0.007 | -70.433
-7.5 | -0.702 | 0.0102 | -0.008 | -68.824
-7 | -0.649 | 0.00982 | -0.01 | -66.116
-6.5 | -0.594 | 0.00935 | -0.011 | -63.576
-6 | -0.537 | 0.00898 | -0.012 | -59.845
-5.5 | -0.479 | 0.00858 | -0.014 | -55.839
-5 | -0.419 | 0.00837 | -0.015 | -50.084
-4.5 | -0.359 | 0.00783 | -0.017 | -45.798
-4 | -0.297 | 0.00757 | -0.018 | -39.203
-3.5 | -0.234 | 0.00722 | -0.02 | -32.475
-3 | -0.171 | 0.0073 | -0.021 | -23.455
-2.5 | -0.109 | 0.0029 | -0.023 | -37.482
-2 | -0.044 | 0.0029 | -0.025 | -15.293
-1.5 | 0.02 | 0.00313 | -0.026 | 6.467
-1 | 0.085 | 0.00319 | -0.028 | 26.678
-0.5 | 0.15 | 0.00347 | -0.029 | 43.213
0 | 0.213 | 0.0039 | -0.031 | 54.582
0.5 | 0.277 | 0.00429 | -0.032 | 64.546
1 | 0.341 | 0.00472 | -0.034 | 72.268
1.5 | 0.403 | 0.00516 | -0.035 | 78.072
2 | 0.466 | 0.00569 | -0.037 | 81.914
2.5 | 0.529 | 0.00611 | -0.038 | 86.498
3 | 0.592 | 0.00648 | -0.04 | 91.256
3.5 | 0.654 | 0.00698 | -0.041 | 93.692
4 | 0.716 | 0.00753 | -0.043 | 95.016
4.5 | 0.777 | 0.00803 | -0.044 | 96.738
5 | 0.837 | 0.00842 | -0.046 | 99.425
5.5 | 0.896 | 0.00885 | -0.047 | 101.288
6 | 0.955 | 0.00986 | -0.049 | 96.855
6.5 | 1.012 | 0.01146 | -0.05 | 88.338
7 | 1.066 | 0.01232 | -0.052 | 86.519
7.5 | 1.119 | 0.01282 | -0.053 | 87.23
8 | 1.168 | 0.01334 | -0.055 | 87.574
8.5 | 1.215 | 0.01393 | -0.056 | 87.245
9 | 1.259 | 0.01449 | -0.057 | 86.848
9.5 | 1.298 | 0.01578 | -0.059 | 82.272
10 | 1.334 | 0.01652 | -0.06 | 80.743
10.5 | 1.364 | 0.01743 | -0.062 | 78.267
11 | 1.39 | 0.01837 | -0.063 | 75.675
11.5 | 1.411 | 0.01929 | -0.064 | 73.13
12 | 1.425 | 0.02035 | -0.066 | 70.021
12.5 | 1.432 | 0.02147 | -0.067 | 66.673
13 | 1.427 | 0.02258 | -0.068 | 63.195
13.5 | 1.414 | 0.02396 | -0.069 | 59.006
14 | 1.392 | 0.02552 | -0.071 | 54.569
14.5 | 1.363 | 0.02721 | -0.072 | 50.1
15 | 1.325 | 0.02905 | -0.073 | 45.605
15.5 | 1.279 | 0.03176 | -0.074 | 40.274
16 | 1.225 | 0.03463 | -0.075 | 35.38
16.5 | 1.167 | 0.03698 | -0.076 | 31.55
17 | 1.089 | 0.04455 | -0.076 | 24.448
17.5 | 0.951 | 0.08264 | -0.068 | 11.503

## 78. Re 5M Mach 0.25 (2)
BIGFOIL.COM POLAR EXPORT
NACA67-318 a=0.2
NACA67-318 a=0.2 |  |  |  | Cl Max: | 1.3245 | at alpha= | 20 | deg
XFOIL ncrit=9 |  |  |  | L/D Max: | 120.39 | at alpha= | 2 | deg
Re: | 5000000 |  |  | Cd Min: | 0.06374 | at alpha= | 20 | deg
Mach: | 0.25 |  |  | Cl=0 at alpha= | -3.6704 | deg
|  |  |  | @ Cl=0.1, Cd= | 0.0062836
|  |  |  | @ Cl=0.4, Cd= | 0.0034572
|  |  |  | @ Cl=0.6, Cd= | 0.010748
alpha (deg) | Cl | Cd | Cm | Cl/Cd
-20 | -1.1788 | 0.04896 | -0.138 | -24.0768
-19.5 | -1.1766 | 0.04401 | -0.1378 | -26.7348
-19 | -1.1722 | 0.03974 | -0.1367 | -29.4967
-18 | -1.1743 | 0.03153 | -0.1309 | -37.2439
-17.5 | -1.1485 | 0.02946 | -0.1285 | -38.9851
-17 | -1.1215 | 0.02757 | -0.1259 | -40.6783
-16.5 | -1.109 | 0.02497 | -0.1218 | -44.4133
-16 | -1.0819 | 0.02327 | -0.1186 | -46.4933
-15.5 | -1.0541 | 0.02169 | -0.1152 | -48.5984
-15 | -1.0173 | 0.02058 | -0.1127 | -49.4315
-14.5 | -0.9862 | 0.01922 | -0.1094 | -51.3111
-14 | -0.9554 | 0.01774 | -0.106 | -53.8557
-13.5 | -0.9177 | 0.01668 | -0.1033 | -55.018
-13 | -0.8772 | 0.01573 | -0.1009 | -55.7661
-12.5 | -0.8336 | 0.01497 | -0.099 | -55.6847
-12 | -0.7901 | 0.01423 | -0.0969 | -55.5235
-11.5 | -0.7456 | 0.01355 | -0.0951 | -55.0258
-11 | -0.699 | 0.01298 | -0.0935 | -53.8521
-10.5 | -0.6524 | 0.01242 | -0.0919 | -52.5282
-10 | -0.6056 | 0.01192 | -0.0904 | -50.8054
-9.5 | -0.5595 | 0.01138 | -0.0887 | -49.1652
-9 | -0.5122 | 0.01091 | -0.0873 | -46.9478
-8.5 | -0.4645 | 0.01048 | -0.0859 | -44.3225
-8 | -0.4173 | 0.01008 | -0.0845 | -41.3988
-7.5 | -0.3702 | 0.00969 | -0.083 | -38.2043
-7 | -0.3218 | 0.00933 | -0.0818 | -34.4909
-6.5 | -0.2732 | 0.00898 | -0.0806 | -30.4232
-6 | -0.2239 | 0.00867 | -0.0796 | -25.8247
-5.5 | -0.1757 | 0.00835 | -0.0784 | -21.0419
-5 | -0.1256 | 0.00808 | -0.0775 | -15.5446
-4.5 | -0.0772 | 0.00778 | -0.0763 | -9.9229
-4 | -0.0291 | 0.00749 | -0.075 | -3.8852
-3 | 0.0592 | 0.0068 | -0.0709 | 8.7059
-2.5 | 0.097 | 0.00633 | -0.0676 | 15.3239
-2 | 0.13 | 0.00582 | -0.0632 | 22.3368
-1.5 | 0.1385 | 0.00509 | -0.0536 | 27.2102
-1 | 0.0861 | 0.00332 | -0.0309 | 25.9337
-0.5 | 0.1435 | 0.00322 | -0.0313 | 44.5652
0 | 0.2051 | 0.00323 | -0.0326 | 63.4985
0.5 | 0.2642 | 0.00328 | -0.0334 | 80.5488
1 | 0.3257 | 0.00338 | -0.0347 | 96.3609
1.5 | 0.3837 | 0.00339 | -0.0353 | 113.1858
2 | 0.4322 | 0.00359 | -0.0338 | 120.39
2.5 | 0.4442 | 0.00411 | -0.0245 | 108.0779
3 | 0.43 | 0.00492 | -0.0098 | 87.3984
3.5 | 0.4433 | 0.00567 | -0.0015 | 78.1834
4 | 0.4624 | 0.00643 | 0.0055 | 71.9129
4.5 | 0.4714 | 0.0075 | 0.014 | 62.8533
5 | 0.4948 | 0.00835 | 0.0197 | 59.2575
5.5 | 0.5271 | 0.00904 | 0.0236 | 58.3075
6 | 0.5616 | 0.00973 | 0.027 | 57.7184
6.5 | 0.5925 | 0.01055 | 0.0309 | 56.1611
7 | 0.6239 | 0.01138 | 0.0346 | 54.8243
7.5 | 0.6554 | 0.01227 | 0.0383 | 53.4148
8 | 0.689 | 0.01314 | 0.0414 | 52.4353
8.5 | 0.7225 | 0.01405 | 0.0445 | 51.4235
9 | 0.7613 | 0.01483 | 0.0467 | 51.3351
9.5 | 0.8018 | 0.01557 | 0.0486 | 51.4965
10 | 0.8404 | 0.01641 | 0.0507 | 51.2127
10.5 | 0.8813 | 0.0172 | 0.0524 | 51.2384
11 | 0.9212 | 0.01805 | 0.0542 | 51.036
11.5 | 0.9593 | 0.01901 | 0.0562 | 50.4629
12 | 0.9971 | 0.01997 | 0.0582 | 49.9299
12.5 | 1.0328 | 0.02106 | 0.0604 | 49.0408
13 | 1.0662 | 0.02231 | 0.0627 | 47.7902
13.5 | 1.097 | 0.02375 | 0.0652 | 46.1895
14 | 1.1271 | 0.02531 | 0.0677 | 44.5318
14.5 | 1.1531 | 0.02712 | 0.0704 | 42.5184
15 | 1.18 | 0.02895 | 0.0729 | 40.7599
15.5 | 1.2061 | 0.03097 | 0.0752 | 38.9441
16 | 1.2279 | 0.03331 | 0.0777 | 36.8628
16.5 | 1.2498 | 0.03575 | 0.0798 | 34.9594
17 | 1.2681 | 0.03862 | 0.0818 | 32.8353
17.5 | 1.2826 | 0.04188 | 0.0838 | 30.6256
18 | 1.2995 | 0.04518 | 0.0851 | 28.7627
18.5 | 1.31 | 0.04907 | 0.0864 | 26.6966
19 | 1.3224 | 0.05307 | 0.087 | 24.918
19.5 | 1.324 | 0.0582 | 0.0873 | 22.7491
20 | 1.3245 | 0.06374 | 0.087 | 20.7797

## 79. Re 5M Mach 0.50 (1)
BIGFOIL.COM POLAR EXPORT
NACA67-318 a=0.2
NACA67-318 a=0.2 |  |  |  | Cl Max: | 1.257 | at alpha= | 8.5 | deg
JavaFoil+Calcfoil stall+Eppler ext transition |  |  |  | L/D Max: | 96.233 | at alpha= | 5 | deg
Re: | 5000000 |  |  | Cd Min: | 0.00346 | at alpha= | -2 | deg
Mach: | 0.5 |  |  | Cl=0 at alpha= | -1.6549 | deg
|  |  |  | @ Cl=0.1, Cd= | 0.0036143
|  |  |  | @ Cl=0.4, Cd= | 0.0054596
|  |  |  | @ Cl=0.6, Cd= | 0.0066663
alpha (deg) | Cl | Cd | Cm | Cl/Cd
-20 | -1.042 | 0.15732 | 0.018 | -6.625
-19.5 | -1.011 | 0.15514 | 0.016 | -6.519
-19 | -0.981 | 0.14771 | 0.015 | -6.64
-18.5 | -0.953 | 0.14432 | 0.014 | -6.603
-18 | -0.925 | 0.13961 | 0.013 | -6.627
-17.5 | -0.899 | 0.14103 | 0.013 | -6.373
-17 | -0.871 | 0.13097 | 0.012 | -6.649
-16.5 | -0.841 | 0.12801 | 0.01 | -6.568
-16 | -0.812 | 0.12231 | 0.009 | -6.641
-15.5 | -0.784 | 0.11688 | 0.009 | -6.712
-15 | -0.757 | 0.11226 | 0.008 | -6.741
-14.5 | -0.729 | 0.11241 | 0.007 | -6.489
-14 | -0.701 | 0.10692 | 0.006 | -6.553
-13.5 | -0.671 | 0.10114 | 0.005 | -6.638
-13 | -0.643 | 0.09796 | 0.004 | -6.569
-12.5 | -0.615 | 0.09429 | 0.004 | -6.528
-12 | -0.587 | 0.09093 | 0.003 | -6.461
-11.5 | -0.559 | 0.08848 | 0.002 | -6.319
-11 | -0.53 | 0.08143 | 0.001 | -6.514
-10.5 | -0.503 | 0.0721 | 0 | -6.973
-10 | -0.475 | 0.06633 | 0 | -7.157
-9.5 | -0.447 | 0.06384 | -0.001 | -6.999
-9 | -0.42 | 0.05695 | -0.002 | -7.378
-8.5 | -0.514 | 0.05157 | -0.003 | -9.97
-8 | -0.711 | 0.01286 | -0.007 | -55.279
-7.5 | -0.707 | 0.0124 | -0.009 | -57.048
-7 | -0.678 | 0.01163 | -0.011 | -58.269
-6.5 | -0.634 | 0.01094 | -0.012 | -57.949
-6 | -0.581 | 0.01039 | -0.014 | -55.933
-5.5 | -0.523 | 0.00972 | -0.015 | -53.804
-5 | -0.461 | 0.00926 | -0.017 | -49.749
-4.5 | -0.396 | 0.00886 | -0.019 | -44.67
-4 | -0.329 | 0.00853 | -0.02 | -38.522
-3.5 | -0.26 | 0.00825 | -0.022 | -31.534
-3 | -0.19 | 0.00799 | -0.024 | -23.8
-2.5 | -0.12 | 0.00769 | -0.026 | -15.574
-2 | -0.049 | 0.00346 | -0.027 | -14.215
-1.5 | 0.022 | 0.00352 | -0.029 | 6.391
-1 | 0.095 | 0.00359 | -0.031 | 26.411
-0.5 | 0.167 | 0.00394 | -0.032 | 42.415
0 | 0.237 | 0.0043 | -0.034 | 55.207
0.5 | 0.308 | 0.00464 | -0.036 | 66.464
1 | 0.379 | 0.00535 | -0.037 | 70.845
1.5 | 0.448 | 0.00571 | -0.039 | 78.505
2 | 0.518 | 0.00614 | -0.041 | 84.339
2.5 | 0.588 | 0.00656 | -0.043 | 89.658
3 | 0.658 | 0.00718 | -0.044 | 91.549
3.5 | 0.727 | 0.00797 | -0.046 | 91.188
4 | 0.795 | 0.00854 | -0.048 | 93.014
4.5 | 0.861 | 0.0091 | -0.049 | 94.616
5 | 0.927 | 0.00963 | -0.051 | 96.233
5.5 | 0.991 | 0.01077 | -0.053 | 91.988
6 | 1.052 | 0.01323 | -0.054 | 79.562
6.5 | 1.112 | 0.01413 | -0.056 | 78.69
7 | 1.163 | 0.01485 | -0.057 | 78.337
7.5 | 1.208 | 0.0157 | -0.059 | 76.915
8 | 1.241 | 0.01659 | -0.061 | 74.812
8.5 | 1.257 | 0.01848 | -0.062 | 68.04
9 | 1.245 | 0.0199 | -0.064 | 62.581
9.5 | 1.169 | 0.02184 | -0.065 | 53.544
10 | 0.79 | 0.02392 | -0.067 | 33.052
10.5 | 0.719 | 0.06025 | -0.052 | 11.934
11 | 0.713 | 0.08131 | -0.034 | 8.768
11.5 | 0.876 | 0.03011 | -0.07 | 29.072
12 | 0.77 | 0.08459 | -0.039 | 9.108
12.5 | 0.798 | 0.09377 | -0.039 | 8.509
13 | 0.825 | 0.09871 | -0.04 | 8.356
13.5 | 0.852 | 0.1014 | -0.04 | 8.403

## 80. Re 5M Mach 0.50 (2)
BIGFOIL.COM POLAR EXPORT
NACA67-318 a=0.2
NACA67-318 a=0.2 |  |  |  | Cl Max: | 1.1063 | at alpha= | 14 | deg
XFOIL ncrit=9 |  |  |  | L/D Max: | 110.559 | at alpha= | 1.5 | deg
Re: | 5000000 |  |  | Cd Min: | 0.14291 | at alpha= | 19 | deg
Mach: | 0.5 |  |  | Cl=0 at alpha= | -4.4513 | deg
|  |  |  | @ Cl=0.1, Cd= | 0.0083154
|  |  |  | @ Cl=0.4, Cd= | 0.0037232
|  |  |  | @ Cl=0.6, Cd= | 0.014097
alpha (deg) | Cl | Cd | Cm | Cl/Cd
-16 | -0.2843 | 0.13069 | -0.1172 | -2.1754
-15.5 | -0.307 | 0.11734 | -0.1243 | -2.6163
-15 | -0.3088 | 0.10803 | -0.1297 | -2.8585
-14.5 | -0.3344 | 0.09567 | -0.1368 | -3.4953
-14 | -0.3739 | 0.08199 | -0.1449 | -4.5603
-13.5 | -0.4128 | 0.06763 | -0.1542 | -6.1038
-13 | -0.4553 | 0.05254 | -0.1645 | -8.6658
-12.5 | -0.5019 | 0.04277 | -0.1663 | -11.7349
-12 | -0.5563 | 0.03465 | -0.1625 | -16.0548
-11.5 | -0.6088 | 0.0278 | -0.1547 | -21.8993
-11 | -0.6429 | 0.02213 | -0.1453 | -29.0511
-10.5 | -0.6381 | 0.01812 | -0.1375 | -35.2152
-10 | -0.6036 | 0.01578 | -0.1317 | -38.251
-9.5 | -0.5566 | 0.01442 | -0.127 | -38.5992
-9 | -0.5052 | 0.01346 | -0.123 | -37.5334
-8.5 | -0.4514 | 0.0127 | -0.1196 | -35.5433
-8 | -0.3954 | 0.01206 | -0.1168 | -32.7861
-7.5 | -0.339 | 0.0115 | -0.1143 | -29.4783
-7 | -0.2839 | 0.01097 | -0.1118 | -25.8797
-6.5 | -0.2289 | 0.01048 | -0.1095 | -21.8416
-6 | -0.1729 | 0.01006 | -0.1076 | -17.1869
-5.5 | -0.1158 | 0.0097 | -0.106 | -11.9381
-5 | -0.0612 | 0.0093 | -0.1042 | -6.5806
-4.5 | -0.0054 | 0.00897 | -0.1026 | -0.60201
-4 | 0.0501 | 0.00864 | -0.1011 | 5.7986
-3.5 | 0.1039 | 0.00829 | -0.0994 | 12.5332
-3 | 0.1528 | 0.0079 | -0.0968 | 19.3418
-2.5 | 0.1958 | 0.00736 | -0.0932 | 26.6033
-2 | 0.2317 | 0.00671 | -0.0881 | 34.5306
-1.5 | 0.2243 | 0.00551 | -0.0745 | 40.7078
-1 | 0.1255 | 0.00391 | -0.0408 | 32.0972
-0.5 | 0.1634 | 0.00344 | -0.0353 | 47.5
0 | 0.2306 | 0.00348 | -0.0361 | 66.2644
0.5 | 0.2969 | 0.00349 | -0.0366 | 85.0716
1 | 0.3603 | 0.00363 | -0.0365 | 99.2562
1.5 | 0.4157 | 0.00376 | -0.0347 | 110.5585
2 | 0.4122 | 0.00413 | -0.0203 | 99.8063
2.5 | 0.4087 | 0.00499 | -0.0067 | 81.9038
3 | 0.4009 | 0.00619 | 0.0072 | 64.7658
3.5 | 0.407 | 0.00736 | 0.0178 | 55.2989
4 | 0.4235 | 0.00843 | 0.0262 | 50.2372
4.5 | 0.4513 | 0.00936 | 0.0325 | 48.2158
5 | 0.4797 | 0.01035 | 0.0384 | 46.3478
5.5 | 0.5099 | 0.01136 | 0.0439 | 44.8856
6 | 0.5463 | 0.01228 | 0.0483 | 44.487
6.5 | 0.5802 | 0.01334 | 0.053 | 43.4933
7 | 0.6116 | 0.01454 | 0.058 | 42.0633
7.5 | 0.6447 | 0.01578 | 0.0626 | 40.8555
8 | 0.6768 | 0.01713 | 0.0673 | 39.5096
8.5 | 0.7149 | 0.01837 | 0.0711 | 38.9167
9 | 0.7597 | 0.01945 | 0.074 | 39.0591
9.5 | 0.8024 | 0.02068 | 0.0772 | 38.8008
10 | 0.8483 | 0.02188 | 0.0801 | 38.7706
10.5 | 0.8893 | 0.02334 | 0.0836 | 38.102
11 | 0.9337 | 0.02478 | 0.0867 | 37.6796
11.5 | 0.9731 | 0.02655 | 0.0902 | 36.6516
12 | 1.0108 | 0.02854 | 0.0938 | 35.417
12.5 | 1.0444 | 0.03088 | 0.0976 | 33.8212
13.5 | 1.0963 | 0.03693 | 0.1057 | 29.6859
14 | 1.1063 | 0.0413 | 0.1098 | 26.7869
14.5 | 1.1 | 0.04711 | 0.1132 | 23.3496
15 | 1.0801 | 0.05447 | 0.115 | 19.8293
15.5 | 1.05 | 0.06333 | 0.1148 | 16.5798
16 | 1.0209 | 0.07294 | 0.1125 | 13.9964
16.5 | 0.9931 | 0.08319 | 0.1086 | 11.9377
17 | 0.9611 | 0.09458 | 0.103 | 10.1618
17.5 | 0.9307 | 0.10644 | 0.0963 | 8.7439
18 | 0.9004 | 0.11878 | 0.0887 | 7.5804
18.5 | 0.8734 | 0.13119 | 0.0809 | 6.6575
19 | 0.8527 | 0.14291 | 0.0735 | 5.9667

## 81. Re 6M Mach 0.00 (1)
BIGFOIL.COM POLAR EXPORT
NACA67-318 a=0.2
NACA67-318 a=0.2 |  |  |  | Cl Max: | 1.503 | at alpha= | 14.5 | deg
JavaFoil+Calcfoil stall+Eppler ext transition |  |  |  | L/D Max: | 104.422 | at alpha= | 5.5 | deg
Re: | 6000000 |  |  | Cd Min: | 0.00292 | at alpha= | -2 | deg
Mach: | 0 |  |  | Cl=0 at alpha= | -1.6587 | deg
|  |  |  | @ Cl=0.1, Cd= | 0.0036711
|  |  |  | @ Cl=0.4, Cd= | 0.0053216
|  |  |  | @ Cl=0.6, Cd= | 0.0065423
alpha (deg) | Cl | Cd | Cm | Cl/Cd
-20 | -0.898 | 0.16042 | 0.014 | -5.6
-19.5 | -0.917 | 0.15298 | 0.013 | -5.992
-19 | -0.934 | 0.14422 | 0.013 | -6.478
-18.5 | -0.951 | 0.13526 | 0.013 | -7.034
-18 | -0.981 | 0.11051 | 0.014 | -8.873
-17.5 | -0.997 | 0.10179 | 0.013 | -9.794
-17 | -1.018 | 0.08844 | 0.013 | -11.512
-16.5 | -1.044 | 0.07245 | 0.013 | -14.413
-16 | -1.168 | 0.02429 | 0.014 | -48.08
-15.5 | -1.181 | 0.02077 | 0.013 | -56.864
-15 | -1.181 | 0.01897 | 0.012 | -62.267
-14.5 | -1.171 | 0.0176 | 0.011 | -66.567
-14 | -1.157 | 0.0166 | 0.01 | -69.728
-13.5 | -1.14 | 0.01576 | 0.009 | -72.31
-13 | -1.119 | 0.0149 | 0.007 | -75.104
-12.5 | -1.094 | 0.01423 | 0.006 | -76.872
-12 | -1.066 | 0.01365 | 0.005 | -78.087
-11.5 | -1.035 | 0.01305 | 0.003 | -79.34
-11 | -1.001 | 0.01245 | 0.002 | -80.44
-10.5 | -0.964 | 0.01196 | 0.001 | -80.624
-10 | -0.924 | 0.01156 | -0.001 | -79.943
-9.5 | -0.882 | 0.01107 | -0.002 | -79.614
-9 | -0.836 | 0.01063 | -0.004 | -78.666
-8.5 | -0.789 | 0.01024 | -0.005 | -77.094
-8 | -0.74 | 0.00984 | -0.006 | -75.125
-7.5 | -0.688 | 0.00943 | -0.008 | -72.987
-7 | -0.635 | 0.00909 | -0.009 | -69.827
-6.5 | -0.58 | 0.00869 | -0.011 | -66.721
-6 | -0.524 | 0.00838 | -0.012 | -62.51
-5.5 | -0.466 | 0.00805 | -0.014 | -57.922
-5 | -0.408 | 0.00784 | -0.015 | -52.001
-4.5 | -0.348 | 0.00762 | -0.016 | -45.72
-4 | -0.288 | 0.00738 | -0.018 | -39.056
-3.5 | -0.227 | 0.00723 | -0.019 | -31.462
-3 | -0.166 | 0.00673 | -0.021 | -24.68
-2.5 | -0.105 | 0.00612 | -0.022 | -17.09
-2 | -0.043 | 0.00292 | -0.024 | -14.754
-1.5 | 0.02 | 0.00332 | -0.026 | 5.915
-1 | 0.083 | 0.00363 | -0.027 | 22.73
-0.5 | 0.145 | 0.00378 | -0.028 | 38.447
0 | 0.207 | 0.0041 | -0.03 | 50.379
0.5 | 0.268 | 0.00452 | -0.031 | 59.387
1 | 0.33 | 0.00485 | -0.033 | 68.15
1.5 | 0.391 | 0.00527 | -0.034 | 74.068
2 | 0.452 | 0.00562 | -0.036 | 80.36
2.5 | 0.513 | 0.00593 | -0.037 | 86.432
3 | 0.574 | 0.00633 | -0.039 | 90.629
3.5 | 0.634 | 0.00682 | -0.04 | 93.048
4 | 0.694 | 0.00722 | -0.042 | 96.121
4.5 | 0.754 | 0.00758 | -0.043 | 99.492
5 | 0.813 | 0.00791 | -0.044 | 102.716
5.5 | 0.871 | 0.00834 | -0.046 | 104.422
6 | 0.928 | 0.00943 | -0.047 | 98.366
6.5 | 0.984 | 0.01075 | -0.049 | 91.493
7 | 1.038 | 0.01128 | -0.05 | 92.027
7.5 | 1.09 | 0.0118 | -0.051 | 92.416
8 | 1.141 | 0.01224 | -0.053 | 93.227
8.5 | 1.189 | 0.01275 | -0.054 | 93.242
9 | 1.235 | 0.01326 | -0.056 | 93.123
9.5 | 1.278 | 0.01424 | -0.057 | 89.731
10 | 1.318 | 0.01492 | -0.058 | 88.336
10.5 | 1.356 | 0.01562 | -0.06 | 86.802
11 | 1.39 | 0.01637 | -0.061 | 84.91
11.5 | 1.42 | 0.01703 | -0.062 | 83.377
12 | 1.447 | 0.01785 | -0.064 | 81.057
12.5 | 1.47 | 0.01871 | -0.065 | 78.548
13 | 1.485 | 0.01954 | -0.066 | 76.002
13.5 | 1.495 | 0.02055 | -0.068 | 72.768
14 | 1.502 | 0.02156 | -0.069 | 69.637
14.5 | 1.503 | 0.02285 | -0.07 | 65.754
15 | 1.499 | 0.02403 | -0.071 | 62.393
15.5 | 1.492 | 0.02544 | -0.072 | 58.649
16 | 1.481 | 0.02652 | -0.073 | 55.84
16.5 | 1.465 | 0.02816 | -0.075 | 52.043
17 | 1.447 | 0.0298 | -0.076 | 48.552
17.5 | 1.424 | 0.03178 | -0.077 | 44.818
18 | 1.4 | 0.03361 | -0.078 | 41.654
18.5 | 1.373 | 0.03578 | -0.079 | 38.371
19 | 1.343 | 0.03841 | -0.08 | 34.952
19.5 | 1.31 | 0.04151 | -0.08 | 31.565

## 82. Re 6M Mach 0.00 (2)
BIGFOIL.COM POLAR EXPORT
NACA67-318 a=0.2
NACA67-318 a=0.2 |  |  |  | Cl Max: | 1.4038 | at alpha= | 20 | deg
XFOIL ncrit=9 |  |  |  | L/D Max: | 112.691 | at alpha= | 1.5 | deg
Re: | 6000000 |  |  | Cd Min: | 0.04588 | at alpha= | 20 | deg
Mach: | 0 |  |  | Cl=0 at alpha= | -3.3561 | deg
|  |  |  | @ Cl=0.1, Cd= | 0.0055468
|  |  |  | @ Cl=0.4, Cd= | 0.0036153
|  |  |  | @ Cl=0.6, Cd= | 0.0097772
alpha (deg) | Cl | Cd | Cm | Cl/Cd
-20 | -1.3439 | 0.02766 | -0.1089 | -48.5864
-19.5 | -1.3201 | 0.02604 | -0.1071 | -50.6951
-19 | -1.2924 | 0.0247 | -0.1054 | -52.3239
-18.5 | -1.2672 | 0.02321 | -0.1033 | -54.5972
-18 | -1.2369 | 0.022 | -0.1015 | -56.2227
-17.5 | -1.207 | 0.02086 | -0.0996 | -57.8619
-17 | -1.1722 | 0.01994 | -0.0981 | -58.7864
-16.5 | -1.1404 | 0.01892 | -0.0961 | -60.2748
-16 | -1.1057 | 0.01802 | -0.0944 | -61.3596
-15.5 | -1.0682 | 0.0173 | -0.093 | -61.7457
-15 | -1.0313 | 0.01655 | -0.0913 | -62.3142
-14.5 | -0.9927 | 0.0158 | -0.0899 | -62.8291
-14 | -0.9524 | 0.01518 | -0.0886 | -62.7404
-13.5 | -0.9143 | 0.01441 | -0.0869 | -63.449
-13 | -0.8739 | 0.01371 | -0.0855 | -63.7418
-12.5 | -0.8321 | 0.01313 | -0.0843 | -63.374
-12 | -0.7899 | 0.01259 | -0.083 | -62.7403
-11.5 | -0.7468 | 0.01207 | -0.0818 | -61.8724
-11 | -0.7018 | 0.01165 | -0.0809 | -60.2403
-10.5 | -0.6571 | 0.01121 | -0.0799 | -58.6173
-10 | -0.6124 | 0.01081 | -0.0788 | -56.6512
-9.5 | -0.5683 | 0.01038 | -0.0776 | -54.7495
-9 | -0.5231 | 0.00998 | -0.0765 | -52.4148
-8.5 | -0.4773 | 0.00963 | -0.0755 | -49.5639
-8 | -0.4323 | 0.00923 | -0.0744 | -46.8364
-7.5 | -0.3868 | 0.00887 | -0.0732 | -43.6077
-7 | -0.3397 | 0.00855 | -0.0724 | -39.731
-6.5 | -0.2928 | 0.00824 | -0.0714 | -35.534
-6 | -0.2455 | 0.00797 | -0.0705 | -30.803
-5.5 | -0.1985 | 0.00769 | -0.0696 | -25.8127
-5 | -0.1505 | 0.00744 | -0.0688 | -20.2285
-4.5 | -0.1037 | 0.00717 | -0.0677 | -14.463
-4 | -0.0568 | 0.00693 | -0.0666 | -8.1962
-3.5 | -0.0122 | 0.00669 | -0.065 | -1.8236
-3 | 0.0302 | 0.00632 | -0.063 | 4.7785
-2.5 | 0.0674 | 0.0059 | -0.0598 | 11.4237
-2 | 0.1034 | 0.00551 | -0.0564 | 18.7659
-1.5 | 0.1226 | 0.00512 | -0.0492 | 23.9453
-1 | 0.1399 | 0.00451 | -0.0416 | 31.02
-0.5 | 0.1397 | 0.00299 | -0.0305 | 46.7224
0 | 0.1973 | 0.003 | -0.0315 | 65.7667
0.5 | 0.2561 | 0.00301 | -0.0327 | 85.0831
1 | 0.3136 | 0.0031 | -0.0336 | 101.1613
1.5 | 0.3685 | 0.00327 | -0.034 | 112.6911
2 | 0.4059 | 0.00368 | -0.0306 | 110.2989
2.5 | 0.4176 | 0.00422 | -0.0217 | 98.9573
3 | 0.4218 | 0.00479 | -0.0113 | 88.0585
3.5 | 0.4398 | 0.0054 | -0.0043 | 81.4444
4 | 0.4567 | 0.00615 | 0.0028 | 74.2602
4.5 | 0.4703 | 0.00707 | 0.0102 | 66.5205
5 | 0.4988 | 0.00775 | 0.0146 | 64.3613
5.5 | 0.5326 | 0.00833 | 0.0178 | 63.9376
6 | 0.5684 | 0.0089 | 0.0206 | 63.8652
6.5 | 0.5968 | 0.00971 | 0.0247 | 61.4624
7 | 0.6306 | 0.01042 | 0.0276 | 60.5182
7.5 | 0.6627 | 0.0112 | 0.0308 | 59.1696
8 | 0.6968 | 0.01194 | 0.0335 | 58.3585
8.5 | 0.7321 | 0.01267 | 0.0359 | 57.7822
9 | 0.7699 | 0.01331 | 0.0378 | 57.8437
9.5 | 0.8096 | 0.01394 | 0.0394 | 58.0775
10 | 0.8482 | 0.0146 | 0.041 | 58.0959
10.5 | 0.8869 | 0.01528 | 0.0425 | 58.0432
11 | 0.9261 | 0.01598 | 0.0439 | 57.9537
11.5 | 0.9649 | 0.0167 | 0.0453 | 57.7784
12 | 1.0013 | 0.01754 | 0.0469 | 57.0867
12.5 | 1.0381 | 0.01836 | 0.0484 | 56.5414
13 | 1.0714 | 0.01933 | 0.0503 | 55.4268
13.5 | 1.1053 | 0.02031 | 0.052 | 54.4215
14 | 1.1369 | 0.02145 | 0.0539 | 53.0023
15 | 1.1912 | 0.02425 | 0.0583 | 49.1216
15.5 | 1.2196 | 0.02566 | 0.0602 | 47.5292
16 | 1.2449 | 0.0273 | 0.0622 | 45.6007
16.5 | 1.2717 | 0.02886 | 0.0639 | 44.0644
17 | 1.2936 | 0.03086 | 0.0658 | 41.9183
17.5 | 1.3144 | 0.03293 | 0.0677 | 39.915
18 | 1.3383 | 0.03493 | 0.0689 | 38.3138
18.5 | 1.3576 | 0.03729 | 0.0704 | 36.4065
19 | 1.3775 | 0.0397 | 0.0715 | 34.6977
19.5 | 1.392 | 0.04264 | 0.0727 | 32.6454
20 | 1.4038 | 0.04588 | 0.0737 | 30.5972

## 83. Re 6M Mach 0.10 (1)
BIGFOIL.COM POLAR EXPORT
NACA67-318 a=0.2
NACA67-318 a=0.2 |  |  |  | Cl Max: | 1.49 | at alpha= | 14 | deg
JavaFoil+Calcfoil stall+Eppler ext transition |  |  |  | L/D Max: | 104.404 | at alpha= | 5.5 | deg
Re: | 6000000 |  |  | Cd Min: | 0.00295 | at alpha= | -2 | deg
Mach: | 0.1 |  |  | Cl=0 at alpha= | -1.6587 | deg
|  |  |  | @ Cl=0.1, Cd= | 0.003674
|  |  |  | @ Cl=0.4, Cd= | 0.005349
|  |  |  | @ Cl=0.6, Cd= | 0.0065523
alpha (deg) | Cl | Cd | Cm | Cl/Cd
-20 | -0.849 | 0.1658 | 0.014 | -5.119
-19.5 | -0.871 | 0.15758 | 0.013 | -5.527
-19 | -0.892 | 0.14869 | 0.013 | -6
-18.5 | -0.912 | 0.14019 | 0.012 | -6.502
-18 | -0.93 | 0.13136 | 0.012 | -7.084
-17.5 | -0.963 | 0.10571 | 0.013 | -9.106
-17 | -0.981 | 0.09703 | 0.012 | -10.106
-16.5 | -0.998 | 0.08755 | 0.012 | -11.399
-16 | -1.056 | 0.05454 | 0.013 | -19.37
-15.5 | -1.153 | 0.02306 | 0.013 | -49.998
-15 | -1.162 | 0.01994 | 0.012 | -58.264
-14.5 | -1.156 | 0.01812 | 0.011 | -63.822
-14 | -1.145 | 0.01695 | 0.01 | -67.564
-13.5 | -1.13 | 0.01605 | 0.009 | -70.426
-13 | -1.111 | 0.01524 | 0.007 | -72.909
-12.5 | -1.088 | 0.0146 | 0.006 | -74.569
-12 | -1.062 | 0.0139 | 0.005 | -76.449
-11.5 | -1.033 | 0.01318 | 0.003 | -78.354
-11 | -1 | 0.01258 | 0.002 | -79.526
-10.5 | -0.964 | 0.01209 | 0.001 | -79.765
-10 | -0.925 | 0.01153 | -0.001 | -80.22
-9.5 | -0.883 | 0.01119 | -0.002 | -78.876
-9 | -0.838 | 0.01074 | -0.004 | -78.037
-8.5 | -0.791 | 0.01031 | -0.005 | -76.716
-8 | -0.742 | 0.00989 | -0.006 | -75.02
-7.5 | -0.69 | 0.00951 | -0.008 | -72.558
-7 | -0.637 | 0.00914 | -0.009 | -69.747
-6.5 | -0.582 | 0.00874 | -0.011 | -66.589
-6 | -0.526 | 0.0084 | -0.012 | -62.575
-5.5 | -0.468 | 0.00808 | -0.014 | -57.975
-5 | -0.41 | 0.00789 | -0.015 | -51.915
-4.5 | -0.35 | 0.00763 | -0.017 | -45.864
-4 | -0.29 | 0.00743 | -0.018 | -38.961
-3.5 | -0.229 | 0.00724 | -0.02 | -31.582
-3 | -0.167 | 0.00676 | -0.021 | -24.713
-2.5 | -0.105 | 0.00614 | -0.022 | -17.105
-2 | -0.043 | 0.00295 | -0.024 | -14.66
-1.5 | 0.02 | 0.00334 | -0.026 | 5.902
-1 | 0.083 | 0.00362 | -0.027 | 22.909
-0.5 | 0.146 | 0.00382 | -0.029 | 38.289
0 | 0.208 | 0.0041 | -0.03 | 50.621
0.5 | 0.27 | 0.00456 | -0.031 | 59.103
1 | 0.332 | 0.00485 | -0.033 | 68.457
1.5 | 0.392 | 0.0053 | -0.034 | 73.995
2 | 0.454 | 0.00568 | -0.036 | 79.95
2.5 | 0.515 | 0.00597 | -0.037 | 86.303
3 | 0.577 | 0.00636 | -0.039 | 90.627
3.5 | 0.638 | 0.00687 | -0.04 | 92.794
4 | 0.698 | 0.00725 | -0.042 | 96.232
4.5 | 0.757 | 0.00763 | -0.043 | 99.272
5 | 0.816 | 0.00799 | -0.045 | 102.231
5.5 | 0.875 | 0.00838 | -0.046 | 104.404
6 | 0.932 | 0.00951 | -0.047 | 97.981
6.5 | 0.988 | 0.0107 | -0.049 | 92.349
7 | 1.042 | 0.01136 | -0.05 | 91.769
7.5 | 1.095 | 0.01188 | -0.052 | 92.151
8 | 1.145 | 0.01235 | -0.053 | 92.721
8.5 | 1.193 | 0.01287 | -0.055 | 92.709
9 | 1.239 | 0.01339 | -0.056 | 92.503
9.5 | 1.281 | 0.01439 | -0.057 | 89.052
10 | 1.321 | 0.01507 | -0.059 | 87.679
10.5 | 1.358 | 0.01578 | -0.06 | 86.061
11 | 1.391 | 0.01654 | -0.061 | 84.088
11.5 | 1.42 | 0.01725 | -0.063 | 82.344
12 | 1.446 | 0.0181 | -0.064 | 79.878
12.5 | 1.466 | 0.01896 | -0.065 | 77.338
13 | 1.48 | 0.01985 | -0.067 | 74.539
13.5 | 1.488 | 0.02091 | -0.068 | 71.133
14 | 1.49 | 0.02198 | -0.069 | 67.798
14.5 | 1.488 | 0.02332 | -0.07 | 63.836
15 | 1.482 | 0.02459 | -0.071 | 60.265
15.5 | 1.47 | 0.026 | -0.073 | 56.523
16 | 1.455 | 0.02717 | -0.074 | 53.538
16.5 | 1.435 | 0.02892 | -0.075 | 49.606
17 | 1.412 | 0.03068 | -0.076 | 46.009
17.5 | 1.385 | 0.03276 | -0.077 | 42.258
18 | 1.355 | 0.03476 | -0.078 | 38.975
18.5 | 1.322 | 0.03763 | -0.079 | 35.135
19 | 1.287 | 0.04049 | -0.08 | 31.774

## 84. Re 6M Mach 0.10 (2)
BIGFOIL.COM POLAR EXPORT
NACA67-318 a=0.2
NACA67-318 a=0.2 |  |  |  | Cl Max: | 1.3984 | at alpha= | 20 | deg
XFOIL ncrit=9 |  |  |  | L/D Max: | 112.927 | at alpha= | 1.5 | deg
Re: | 6000000 |  |  | Cd Min: | 0.04783 | at alpha= | 20 | deg
Mach: | 0.1 |  |  | Cl=0 at alpha= | -3.4014 | deg
|  |  |  | @ Cl=0.1, Cd= | 0.0056251
|  |  |  | @ Cl=0.4, Cd= | 0.0035957
|  |  |  | @ Cl=0.6, Cd= | 0.0098952
alpha (deg) | Cl | Cd | Cm | Cl/Cd
-20 | -1.3397 | 0.02908 | -0.1136 | -46.0695
-19.5 | -1.3182 | 0.02721 | -0.1115 | -48.4454
-19 | -1.2922 | 0.02569 | -0.1096 | -50.2997
-18.5 | -1.2662 | 0.02412 | -0.1075 | -52.4959
-18 | -1.2388 | 0.02271 | -0.1053 | -54.5487
-17.5 | -1.2077 | 0.02154 | -0.1034 | -56.0678
-17 | -1.1747 | 0.0205 | -0.1015 | -57.3024
-16.5 | -1.1421 | 0.01943 | -0.0995 | -58.7802
-16 | -1.109 | 0.01843 | -0.0974 | -60.1736
-15.5 | -1.071 | 0.01767 | -0.0958 | -60.6112
-15 | -1.0339 | 0.01688 | -0.094 | -61.25
-14.5 | -0.9957 | 0.01607 | -0.0924 | -61.9602
-14 | -0.9545 | 0.01545 | -0.0911 | -61.7799
-13.5 | -0.9159 | 0.01468 | -0.0893 | -62.391
-13 | -0.8762 | 0.01392 | -0.0876 | -62.9454
-12.5 | -0.834 | 0.0133 | -0.0863 | -62.7068
-12 | -0.7909 | 0.01275 | -0.085 | -62.0314
-11.5 | -0.7483 | 0.01221 | -0.0836 | -61.2858
-11 | -0.7031 | 0.01176 | -0.0826 | -59.7874
-10.5 | -0.6579 | 0.01132 | -0.0815 | -58.1184
-10 | -0.6122 | 0.01093 | -0.0805 | -56.011
-9.5 | -0.5681 | 0.01048 | -0.0791 | -54.208
-9 | -0.5229 | 0.01007 | -0.0779 | -51.9265
-8.5 | -0.4767 | 0.00971 | -0.0769 | -49.0937
-8 | -0.4307 | 0.00931 | -0.0758 | -46.2621
-7.5 | -0.3851 | 0.00894 | -0.0746 | -43.0761
-7 | -0.3381 | 0.00861 | -0.0736 | -39.2683
-6.5 | -0.2909 | 0.00829 | -0.0727 | -35.0905
-6 | -0.2428 | 0.00803 | -0.0718 | -30.2366
-5.5 | -0.1962 | 0.00773 | -0.0707 | -25.3816
-5 | -0.1478 | 0.00748 | -0.0699 | -19.7594
-4.5 | -0.1003 | 0.00722 | -0.0689 | -13.892
-4 | -0.0536 | 0.00697 | -0.0677 | -7.6901
-3.5 | -0.0084 | 0.00672 | -0.0662 | -1.25
-3 | 0.0342 | 0.00636 | -0.0641 | 5.3774
-2.5 | 0.0717 | 0.00593 | -0.061 | 12.0911
-2 | 0.1079 | 0.00554 | -0.0575 | 19.4765
-1.5 | 0.1279 | 0.00511 | -0.0505 | 25.0294
-1 | 0.1416 | 0.00451 | -0.0421 | 31.3969
-0.5 | 0.1406 | 0.003 | -0.0307 | 46.8667
0 | 0.1985 | 0.00301 | -0.0317 | 65.9468
0.5 | 0.2576 | 0.00302 | -0.0329 | 85.298
1 | 0.3154 | 0.0031 | -0.0338 | 101.7419
1.5 | 0.3704 | 0.00328 | -0.0341 | 112.9268
2 | 0.4079 | 0.00368 | -0.0307 | 110.8424
2.5 | 0.4168 | 0.00421 | -0.0211 | 99.0024
3 | 0.4204 | 0.00483 | -0.0106 | 87.0393
3.5 | 0.439 | 0.00544 | -0.0036 | 80.6985
4 | 0.4561 | 0.00619 | 0.0035 | 73.6834
4.5 | 0.4693 | 0.00713 | 0.011 | 65.8205
5 | 0.4969 | 0.00784 | 0.0156 | 63.3801
5.5 | 0.5319 | 0.00841 | 0.0187 | 63.2461
6 | 0.5667 | 0.00902 | 0.0217 | 62.8271
6.5 | 0.5962 | 0.00981 | 0.0256 | 60.7747
7 | 0.6292 | 0.01055 | 0.0288 | 59.6398
7.5 | 0.6621 | 0.01133 | 0.0318 | 58.4378
8 | 0.6964 | 0.01208 | 0.0346 | 57.649
8.5 | 0.731 | 0.01284 | 0.0372 | 56.9315
9 | 0.7702 | 0.01347 | 0.039 | 57.1789
9.5 | 0.8101 | 0.0141 | 0.0406 | 57.4539
10 | 0.8477 | 0.01482 | 0.0424 | 57.1997
10.5 | 0.8876 | 0.01549 | 0.0439 | 57.3015
11 | 0.9271 | 0.01619 | 0.0453 | 57.2637
11.5 | 0.9649 | 0.01698 | 0.0469 | 56.8257
12 | 1.0024 | 0.01781 | 0.0484 | 56.283
12.5 | 1.0399 | 0.01863 | 0.0499 | 55.8186
13 | 1.0716 | 0.01971 | 0.0521 | 54.3683
13.5 | 1.1064 | 0.02069 | 0.0538 | 53.4751
14 | 1.1356 | 0.02198 | 0.0561 | 51.6652
14.5 | 1.165 | 0.02332 | 0.0581 | 49.9571
15 | 1.1911 | 0.02484 | 0.0605 | 47.9509
15.5 | 1.2207 | 0.02624 | 0.0623 | 46.5206
16 | 1.2445 | 0.02803 | 0.0645 | 44.3989
16.5 | 1.2698 | 0.02975 | 0.0664 | 42.6824
17 | 1.2944 | 0.03167 | 0.0681 | 40.8715
17.5 | 1.3149 | 0.03384 | 0.07 | 38.8564
18 | 1.3369 | 0.03605 | 0.0714 | 37.0846
18.5 | 1.3549 | 0.03864 | 0.0729 | 35.0647
19 | 1.3737 | 0.04125 | 0.0741 | 33.3018
19.5 | 1.387 | 0.04442 | 0.0752 | 31.2247
20 | 1.3984 | 0.04783 | 0.0762 | 29.2369

## 85. Re 6M Mach 0.25 (1)
BIGFOIL.COM POLAR EXPORT
NACA67-318 a=0.2
NACA67-318 a=0.2 |  |  |  | Cl Max: | 1.433 | at alpha= | 12.5 | deg
JavaFoil+Calcfoil stall+Eppler ext transition |  |  |  | L/D Max: | 102.731 | at alpha= | 5.5 | deg
Re: | 6000000 |  |  | Cd Min: | 0.00301 | at alpha= | -2 | deg
Mach: | 0.25 |  |  | Cl=0 at alpha= | -1.6562 | deg
|  |  |  | @ Cl=0.1, Cd= | 0.0036185
|  |  |  | @ Cl=0.4, Cd= | 0.0054463
|  |  |  | @ Cl=0.6, Cd= | 0.0066371
alpha (deg) | Cl | Cd | Cm | Cl/Cd
-18 | -0.626 | 0.15786 | 0.011 | -3.964
-17.5 | -0.676 | 0.14548 | 0.01 | -4.646
-17 | -0.722 | 0.13779 | 0.009 | -5.243
-16.5 | -0.765 | 0.1286 | 0.009 | -5.946
-16 | -0.802 | 0.12048 | 0.008 | -6.661
-15.5 | -0.843 | 0.09943 | 0.009 | -8.48
-15 | -0.869 | 0.09126 | 0.008 | -9.524
-14.5 | -0.886 | 0.08234 | 0.008 | -10.757
-14 | -0.906 | 0.06923 | 0.008 | -13.085
-13.5 | -1.037 | 0.02015 | 0.009 | -51.489
-13 | -1.045 | 0.01718 | 0.007 | -60.816
-12.5 | -1.038 | 0.01622 | 0.006 | -63.991
-12 | -1.026 | 0.01522 | 0.005 | -67.401
-11.5 | -1.008 | 0.01428 | 0.003 | -70.56
-11 | -0.985 | 0.01346 | 0.002 | -73.127
-10.5 | -0.956 | 0.01274 | 0.001 | -75.101
-10 | -0.923 | 0.01217 | -0.001 | -75.891
-9.5 | -0.886 | 0.01163 | -0.002 | -76.202
-9 | -0.845 | 0.01118 | -0.004 | -75.606
-8.5 | -0.801 | 0.01076 | -0.005 | -74.41
-8 | -0.753 | 0.01032 | -0.007 | -72.927
-7.5 | -0.703 | 0.00986 | -0.008 | -71.239
-7 | -0.65 | 0.00948 | -0.01 | -68.523
-6.5 | -0.595 | 0.00907 | -0.011 | -65.523
-6 | -0.538 | 0.00867 | -0.012 | -62.061
-5.5 | -0.479 | 0.00833 | -0.014 | -57.525
-5 | -0.42 | 0.00809 | -0.015 | -51.835
-4.5 | -0.359 | 0.00784 | -0.017 | -45.789
-4 | -0.297 | 0.00732 | -0.019 | -40.565
-3.5 | -0.234 | 0.00713 | -0.02 | -32.894
-3 | -0.171 | 0.00673 | -0.022 | -25.454
-2.5 | -0.108 | 0.00648 | -0.023 | -16.649
-2 | -0.044 | 0.00301 | -0.025 | -14.709
-1.5 | 0.02 | 0.00308 | -0.026 | 6.583
-1 | 0.085 | 0.00354 | -0.028 | 24.071
-0.5 | 0.15 | 0.00388 | -0.029 | 38.681
0 | 0.213 | 0.0042 | -0.031 | 50.675
0.5 | 0.277 | 0.0047 | -0.032 | 58.902
1 | 0.341 | 0.00498 | -0.034 | 68.402
1.5 | 0.403 | 0.00547 | -0.035 | 73.576
2 | 0.466 | 0.00583 | -0.037 | 79.898
2.5 | 0.529 | 0.00614 | -0.038 | 86.114
3 | 0.592 | 0.00657 | -0.04 | 90.097
3.5 | 0.654 | 0.00709 | -0.041 | 92.281
4 | 0.716 | 0.0075 | -0.043 | 95.465
4.5 | 0.777 | 0.00789 | -0.044 | 98.427
5 | 0.837 | 0.00827 | -0.046 | 101.247
5.5 | 0.897 | 0.00873 | -0.047 | 102.731
6 | 0.955 | 0.00996 | -0.049 | 95.887
6.5 | 1.012 | 0.01131 | -0.05 | 89.496
7 | 1.067 | 0.01191 | -0.052 | 89.563
7.5 | 1.119 | 0.01242 | -0.053 | 90.111
8 | 1.169 | 0.01292 | -0.055 | 90.498
8.5 | 1.216 | 0.01349 | -0.056 | 90.129
9 | 1.259 | 0.01409 | -0.057 | 89.378
9.5 | 1.299 | 0.01524 | -0.059 | 85.202
10 | 1.334 | 0.016 | -0.06 | 83.407
10.5 | 1.365 | 0.01688 | -0.062 | 80.882
11 | 1.391 | 0.01776 | -0.063 | 78.313
11.5 | 1.411 | 0.01867 | -0.064 | 75.593
12 | 1.426 | 0.01968 | -0.066 | 72.441
12.5 | 1.433 | 0.02076 | -0.067 | 69.008
13 | 1.428 | 0.02182 | -0.068 | 65.447
13.5 | 1.415 | 0.02318 | -0.07 | 61.042
14 | 1.394 | 0.02465 | -0.071 | 56.536
14.5 | 1.364 | 0.02621 | -0.072 | 52.048
15 | 1.327 | 0.02812 | -0.073 | 47.18
15.5 | 1.28 | 0.03054 | -0.074 | 41.927
16 | 1.227 | 0.03329 | -0.075 | 36.854
16.5 | 1.168 | 0.03554 | -0.076 | 32.867
17 | 1.098 | 0.04092 | -0.077 | 26.824
17.5 | 0.97 | 0.06964 | -0.071 | 13.934

## 86. Re 6M Mach 0.25 (2)
BIGFOIL.COM POLAR EXPORT
NACA67-318 a=0.2
NACA67-318 a=0.2 |  |  |  | Cl Max: | 1.3488 | at alpha= | 19.5 | deg
XFOIL ncrit=9 |  |  |  | L/D Max: | 113.802 | at alpha= | 1.5 | deg
Re: | 6000000 |  |  | Cd Min: | 0.06149 | at alpha= | 20 | deg
Mach: | 0.25 |  |  | Cl=0 at alpha= | -3.629 | deg
|  |  |  | @ Cl=0.1, Cd= | 0.0060682
|  |  |  | @ Cl=0.4, Cd= | 0.0035411
|  |  |  | @ Cl=0.6, Cd= | 0.010625
alpha (deg) | Cl | Cd | Cm | Cl/Cd
-20 | -1.2564 | 0.04235 | -0.1382 | -29.6671
-19 | -1.2358 | 0.03513 | -0.1347 | -35.1779
-18.5 | -1.2297 | 0.03164 | -0.1317 | -38.8654
-18 | -1.2182 | 0.02871 | -0.1283 | -42.4312
-17.5 | -1.1902 | 0.0269 | -0.1257 | -44.2454
-17 | -1.1605 | 0.02528 | -0.1229 | -45.9059
-16.5 | -1.1407 | 0.02317 | -0.119 | -49.2318
-16 | -1.1108 | 0.02167 | -0.1158 | -51.2598
-15.5 | -1.0789 | 0.0203 | -0.1127 | -53.1478
-15 | -1.0417 | 0.01922 | -0.1101 | -54.1988
-14.5 | -1.0058 | 0.01805 | -0.1073 | -55.723
-14 | -0.9644 | 0.01719 | -0.105 | -56.1024
-13.5 | -0.9248 | 0.01626 | -0.1025 | -56.8758
-13 | -0.8851 | 0.01526 | -0.1 | -58.0013
-12.5 | -0.8437 | 0.01438 | -0.0976 | -58.6718
-12 | -0.8001 | 0.01367 | -0.0956 | -58.5296
-11.5 | -0.7547 | 0.01303 | -0.0938 | -57.9202
-11 | -0.7081 | 0.01248 | -0.0922 | -56.7388
-10.5 | -0.6618 | 0.01195 | -0.0905 | -55.3808
-10 | -0.6152 | 0.01147 | -0.0889 | -53.6356
-9.5 | -0.5671 | 0.01104 | -0.0875 | -51.3678
-9 | -0.5196 | 0.0106 | -0.0861 | -49.0189
-8.5 | -0.4723 | 0.01015 | -0.0846 | -46.532
-8 | -0.425 | 0.00973 | -0.0832 | -43.6793
-7.5 | -0.3768 | 0.00933 | -0.0819 | -40.3859
-7 | -0.3286 | 0.00895 | -0.0807 | -36.7151
-6.5 | -0.28 | 0.00861 | -0.0795 | -32.5203
-6 | -0.2314 | 0.0083 | -0.0783 | -27.8795
-5.5 | -0.1816 | 0.00802 | -0.0773 | -22.6434
-5 | -0.1323 | 0.00773 | -0.0763 | -17.1151
-4.5 | -0.0834 | 0.00746 | -0.0751 | -11.1796
-4 | -0.0348 | 0.0072 | -0.0739 | -4.8333
-3.5 | 0.0121 | 0.00695 | -0.0724 | 1.741
-3 | 0.0559 | 0.00656 | -0.0703 | 8.5213
-2.5 | 0.0954 | 0.00612 | -0.0672 | 15.5882
-2 | 0.1327 | 0.0057 | -0.0637 | 23.2807
-1.5 | 0.1559 | 0.00517 | -0.0572 | 30.1547
-1 | 0.1507 | 0.00449 | -0.0444 | 33.5635
-0.5 | 0.1454 | 0.00303 | -0.0317 | 47.9868
0 | 0.2047 | 0.00305 | -0.0326 | 67.1148
0.5 | 0.2659 | 0.00306 | -0.0338 | 86.8954
1 | 0.3252 | 0.00314 | -0.0346 | 103.5669
1.5 | 0.3801 | 0.00334 | -0.0345 | 113.8024
2 | 0.4177 | 0.00372 | -0.0308 | 112.2849
2.5 | 0.4137 | 0.00426 | -0.018 | 97.1127
3 | 0.4137 | 0.00504 | -0.0066 | 82.0833
3.5 | 0.4327 | 0.00572 | 0.0006 | 75.6469
4 | 0.4527 | 0.00647 | 0.0073 | 69.9691
4.5 | 0.4656 | 0.00747 | 0.0151 | 62.3293
5 | 0.4923 | 0.00825 | 0.0202 | 59.6727
5.5 | 0.5257 | 0.00891 | 0.0239 | 59.0011
6 | 0.5623 | 0.00954 | 0.0269 | 58.9413
6.5 | 0.5912 | 0.01042 | 0.0312 | 56.737
7 | 0.6251 | 0.01121 | 0.0345 | 55.7627
7.5 | 0.658 | 0.01208 | 0.0379 | 54.4702
8 | 0.6931 | 0.01291 | 0.0408 | 53.6871
8.5 | 0.7301 | 0.01369 | 0.0434 | 53.3309
9 | 0.7688 | 0.01445 | 0.0457 | 53.2042
9.5 | 0.8095 | 0.01516 | 0.0476 | 53.3971
10 | 0.8503 | 0.01588 | 0.0494 | 53.5453
10.5 | 0.8893 | 0.01672 | 0.0514 | 53.1878
11 | 0.9306 | 0.01749 | 0.0531 | 53.2075
11.5 | 0.9693 | 0.0184 | 0.055 | 52.6793
12 | 1.0065 | 0.01941 | 0.0571 | 51.8547
12.5 | 1.0454 | 0.02039 | 0.0589 | 51.2702
13 | 1.0745 | 0.02181 | 0.0618 | 49.2664
13.5 | 1.1073 | 0.0231 | 0.0642 | 47.9351
14 | 1.1368 | 0.02464 | 0.0668 | 46.1364
14.5 | 1.166 | 0.02629 | 0.0693 | 44.3515
15 | 1.1957 | 0.02795 | 0.0716 | 42.78
15.5 | 1.2181 | 0.03009 | 0.0744 | 40.4819
16 | 1.2406 | 0.03239 | 0.0768 | 38.3019
16.5 | 1.264 | 0.03469 | 0.079 | 36.437
17 | 1.2872 | 0.03714 | 0.0808 | 34.6581
17.5 | 1.3048 | 0.04014 | 0.0827 | 32.5062
18 | 1.3216 | 0.04328 | 0.0844 | 30.536
18.5 | 1.3334 | 0.04706 | 0.0857 | 28.334
19 | 1.3448 | 0.05099 | 0.0866 | 26.3738
19.5 | 1.3488 | 0.05581 | 0.0872 | 24.1677
20 | 1.3467 | 0.06149 | 0.0872 | 21.9011

## 87. Re 6M Mach 0.50 (1)
BIGFOIL.COM POLAR EXPORT
NACA67-318 a=0.2
NACA67-318 a=0.2 |  |  |  | Cl Max: | 1.258 | at alpha= | 8.5 | deg
JavaFoil+Calcfoil stall+Eppler ext transition |  |  |  | L/D Max: | 96.676 | at alpha= | 5 | deg
Re: | 6000000 |  |  | Cd Min: | 0.00339 | at alpha= | -2 | deg
Mach: | 0.5 |  |  | Cl=0 at alpha= | -1.6597 | deg
|  |  |  | @ Cl=0.1, Cd= | 0.0038367
|  |  |  | @ Cl=0.4, Cd= | 0.0055426
|  |  |  | @ Cl=0.6, Cd= | 0.0068151
alpha (deg) | Cl | Cd | Cm | Cl/Cd
-20 | -1.044 | 0.1544 | 0.018 | -6.759
-19.5 | -1.013 | 0.14843 | 0.016 | -6.823
-19 | -0.982 | 0.14743 | 0.015 | -6.662
-18.5 | -0.953 | 0.14131 | 0.014 | -6.746
-18 | -0.925 | 0.13688 | 0.013 | -6.761
-17.5 | -0.899 | 0.14084 | 0.013 | -6.382
-17 | -0.871 | 0.13059 | 0.012 | -6.672
-16.5 | -0.842 | 0.12546 | 0.011 | -6.71
-16 | -0.813 | 0.11958 | 0.009 | -6.795
-15.5 | -0.785 | 0.11466 | 0.009 | -6.845
-15 | -0.757 | 0.11014 | 0.008 | -6.873
-14.5 | -0.729 | 0.11072 | 0.007 | -6.588
-14 | -0.701 | 0.10313 | 0.006 | -6.798
-13.5 | -0.672 | 0.09894 | 0.005 | -6.787
-13 | -0.644 | 0.09576 | 0.004 | -6.721
-12.5 | -0.616 | 0.08361 | 0.004 | -7.371
-12 | -0.588 | 0.07734 | 0.003 | -7.607
-11.5 | -0.559 | 0.08693 | 0.002 | -6.433
-11 | -0.531 | 0.08009 | 0.001 | -6.626
-10.5 | -0.503 | 0.07057 | 0 | -7.127
-10 | -0.475 | 0.06498 | 0 | -7.31
-9.5 | -0.447 | 0.06338 | -0.001 | -7.055
-9 | -0.421 | 0.05612 | -0.002 | -7.501
-8.5 | -0.517 | 0.04966 | -0.004 | -10.414
-8 | -0.711 | 0.01267 | -0.007 | -56.148
-7.5 | -0.708 | 0.01175 | -0.009 | -60.257
-7 | -0.678 | 0.011 | -0.011 | -61.668
-6.5 | -0.634 | 0.0106 | -0.012 | -59.808
-6 | -0.582 | 0.01007 | -0.014 | -57.734
-5.5 | -0.523 | 0.0094 | -0.015 | -55.688
-5 | -0.461 | 0.00897 | -0.017 | -51.418
-4.5 | -0.396 | 0.00858 | -0.019 | -46.146
-4 | -0.329 | 0.00826 | -0.02 | -39.794
-3.5 | -0.26 | 0.00797 | -0.022 | -32.662
-3 | -0.19 | 0.00772 | -0.024 | -24.651
-2.5 | -0.12 | 0.00748 | -0.026 | -16.016
-2 | -0.049 | 0.00339 | -0.027 | -14.532
-1.5 | 0.023 | 0.00345 | -0.029 | 6.531
-1 | 0.095 | 0.00382 | -0.031 | 24.849
-0.5 | 0.167 | 0.00406 | -0.032 | 41.166
0 | 0.237 | 0.00448 | -0.034 | 52.902
0.5 | 0.308 | 0.00513 | -0.036 | 60.043
1 | 0.379 | 0.00543 | -0.038 | 69.835
1.5 | 0.448 | 0.0058 | -0.039 | 77.15
2 | 0.518 | 0.00617 | -0.041 | 84.011
2.5 | 0.588 | 0.00669 | -0.043 | 87.846
3 | 0.658 | 0.00742 | -0.044 | 88.689
3.5 | 0.727 | 0.00793 | -0.046 | 91.695
4 | 0.795 | 0.00847 | -0.048 | 93.855
4.5 | 0.862 | 0.00903 | -0.049 | 95.431
5 | 0.928 | 0.00959 | -0.051 | 96.676
5.5 | 0.991 | 0.01108 | -0.053 | 89.454
6 | 1.053 | 0.01282 | -0.054 | 82.126
6.5 | 1.112 | 0.01365 | -0.056 | 81.46
7 | 1.164 | 0.01439 | -0.057 | 80.913
7.5 | 1.208 | 0.01522 | -0.059 | 79.357
8 | 1.242 | 0.01618 | -0.061 | 76.732
8.5 | 1.258 | 0.01795 | -0.062 | 70.084
9 | 1.246 | 0.0193 | -0.064 | 64.582
9.5 | 1.17 | 0.02123 | -0.065 | 55.125
10 | 0.791 | 0.0232 | -0.067 | 34.101
10.5 | 0.812 | 0.0292 | -0.067 | 27.819
11 | 0.714 | 0.07987 | -0.035 | 8.937
11.5 | 0.886 | 0.02685 | -0.071 | 32.986
12 | 0.776 | 0.0812 | -0.044 | 9.56
12.5 | 0.799 | 0.0912 | -0.041 | 8.763
13 | 0.825 | 0.09607 | -0.04 | 8.587
13.5 | 0.852 | 0.09885 | -0.041 | 8.622

## 88. Re 6M Mach 0.50 (2)
BIGFOIL.COM POLAR EXPORT
NACA67-318 a=0.2
NACA67-318 a=0.2 |  |  |  | Cl Max: | 1.1209 | at alpha= | 14.5 | deg
XFOIL ncrit=9 |  |  |  | L/D Max: | 108.934 | at alpha= | 1.5 | deg
Re: | 6000000 |  |  | Cd Min: | 0.1528 | at alpha= | 19.5 | deg
Mach: | 0.5 |  |  | Cl=0 at alpha= | -4.3971 | deg
|  |  |  | @ Cl=0.1, Cd= | 0.0079994
|  |  |  | @ Cl=0.4, Cd= | 0.007517
|  |  |  | @ Cl=0.6, Cd= | 0.0139
alpha (deg) | Cl | Cd | Cm | Cl/Cd
-15.5 | -0.3403 | 0.11162 | -0.1278 | -3.0487
-15 | -0.3497 | 0.10155 | -0.1338 | -3.4436
-14.5 | -0.3771 | 0.08934 | -0.1412 | -4.221
-14 | -0.4105 | 0.07662 | -0.149 | -5.3576
-13.5 | -0.4414 | 0.06162 | -0.1597 | -7.1633
-13 | -0.4808 | 0.04966 | -0.1664 | -9.6818
-12.5 | -0.5262 | 0.04068 | -0.1667 | -12.9351
-12 | -0.5729 | 0.03341 | -0.1622 | -17.1476
-11.5 | -0.6242 | 0.0268 | -0.1539 | -23.291
-11 | -0.6586 | 0.02124 | -0.1441 | -31.0075
-10.5 | -0.653 | 0.01729 | -0.1361 | -37.7675
-10 | -0.6146 | 0.01524 | -0.1305 | -40.3281
-9.5 | -0.5659 | 0.01395 | -0.1259 | -40.5663
-9 | -0.513 | 0.01302 | -0.1221 | -39.4009
-8.5 | -0.4581 | 0.01226 | -0.1188 | -37.3654
-8 | -0.4024 | 0.01163 | -0.1159 | -34.6002
-7.5 | -0.3461 | 0.01108 | -0.1133 | -31.2365
-7 | -0.2907 | 0.01057 | -0.1108 | -27.5024
-6.5 | -0.235 | 0.01011 | -0.1087 | -23.2443
-6 | -0.1789 | 0.00969 | -0.1067 | -18.4623
-5.5 | -0.1227 | 0.00931 | -0.1049 | -13.1794
-5 | -0.068 | 0.00893 | -0.1031 | -7.6148
-4.5 | -0.0114 | 0.00862 | -0.1016 | -1.3225
-4 | 0.044 | 0.00831 | -0.1001 | 5.2948
-3.5 | 0.0972 | 0.00802 | -0.0982 | 12.1197
-3 | 0.1503 | 0.00763 | -0.0964 | 19.6986
-2.5 | 0.1943 | 0.00707 | -0.0929 | 27.4823
-2 | 0.2356 | 0.00656 | -0.0888 | 35.9146
-1.5 | 0.2578 | 0.00583 | -0.0811 | 44.2196
-1 | 0.1871 | 0.00435 | -0.0537 | 43.0115
-0.5 | 0.1653 | 0.00321 | -0.0357 | 51.4953
0 | 0.2316 | 0.00323 | -0.0363 | 71.7028
0.5 | 0.2984 | 0.00328 | -0.037 | 90.9756
1 | 0.3605 | 0.00337 | -0.0366 | 106.9733
1.5 | 0.3987 | 0.00366 | -0.0311 | 108.9344
2 | 0.3875 | 0.00427 | -0.0152 | 90.7494
2.5 | 0.3885 | 0.00519 | -0.0027 | 74.8555
3.5 | 0.3971 | 0.0074 | 0.0196 | 53.6622
4 | 0.4204 | 0.00834 | 0.0268 | 50.4077
4.5 | 0.4454 | 0.00932 | 0.0335 | 47.7897
5 | 0.4771 | 0.01022 | 0.0389 | 46.683
5.5 | 0.5104 | 0.01116 | 0.0439 | 45.7348
6 | 0.5462 | 0.01209 | 0.0484 | 45.1778
6.5 | 0.579 | 0.01317 | 0.0533 | 43.9636
7 | 0.6121 | 0.01432 | 0.058 | 42.7444
7.5 | 0.6477 | 0.01547 | 0.0623 | 41.8681
8 | 0.6811 | 0.0168 | 0.0669 | 40.5417
8.5 | 0.7236 | 0.0179 | 0.0701 | 40.4246
9 | 0.7689 | 0.01898 | 0.073 | 40.5111
9.5 | 0.815 | 0.02007 | 0.0759 | 40.6079
10 | 0.8592 | 0.02131 | 0.0791 | 40.3191
10.5 | 0.9027 | 0.02264 | 0.0824 | 39.8719
11 | 0.9457 | 0.0241 | 0.0857 | 39.2407
11.5 | 0.9853 | 0.02581 | 0.0894 | 38.1751
12 | 1.0237 | 0.02772 | 0.0931 | 36.93
12.5 | 1.0578 | 0.02997 | 0.0971 | 35.2953
13 | 1.0892 | 0.03258 | 0.1011 | 33.4316
13.5 | 1.1141 | 0.03575 | 0.1052 | 31.1636
14.5 | 1.1209 | 0.04557 | 0.1133 | 24.5973
15 | 1.1008 | 0.05275 | 0.1156 | 20.8682
15.5 | 1.0693 | 0.0615 | 0.1158 | 17.387
16 | 1.0396 | 0.071 | 0.1138 | 14.6423
16.5 | 1.0101 | 0.08127 | 0.1101 | 12.4289
17 | 0.9725 | 0.09314 | 0.1042 | 10.4413
18 | 0.9134 | 0.117 | 0.0903 | 7.8068
18.5 | 0.8877 | 0.12912 | 0.0827 | 6.875
19 | 0.8682 | 0.14063 | 0.0754 | 6.1736
19.5 | 0.8458 | 0.1528 | 0.0676 | 5.5353

## 89. Re 7M Mach 0.00 (1)
BIGFOIL.COM POLAR EXPORT
NACA67-318 a=0.2
NACA67-318 a=0.2 |  |  |  | Cl Max: | 1.504 | at alpha= | 14.5 | deg
JavaFoil+Calcfoil stall+Eppler ext transition |  |  |  | L/D Max: | 103.711 | at alpha= | 5 | deg
Re: | 7000000 |  |  | Cd Min: | 0.00288 | at alpha= | -2 | deg
Mach: | 0 |  |  | Cl=0 at alpha= | -1.6587 | deg
|  |  |  | @ Cl=0.1, Cd= | 0.0037676
|  |  |  | @ Cl=0.4, Cd= | 0.0054398
|  |  |  | @ Cl=0.6, Cd= | 0.0066034
alpha (deg) | Cl | Cd | Cm | Cl/Cd
-20 | -0.899 | 0.15961 | 0.014 | -5.63
-19.5 | -0.917 | 0.15088 | 0.013 | -6.079
-19 | -0.935 | 0.14353 | 0.013 | -6.512
-18.5 | -0.951 | 0.13574 | 0.012 | -7.005
-18 | -0.967 | 0.12612 | 0.012 | -7.667
-17.5 | -1.003 | 0.09634 | 0.013 | -10.413
-17 | -1.037 | 0.07566 | 0.014 | -13.7
-16.5 | -1.155 | 0.02729 | 0.015 | -42.311
-16 | -1.172 | 0.02306 | 0.014 | -50.816
-15.5 | -1.184 | 0.01974 | 0.013 | -59.97
-15 | -1.183 | 0.01824 | 0.012 | -64.842
-14.5 | -1.172 | 0.01711 | 0.011 | -68.503
-14 | -1.158 | 0.01606 | 0.01 | -72.104
-13.5 | -1.141 | 0.01528 | 0.009 | -74.649
-13 | -1.119 | 0.01454 | 0.007 | -76.965
-12.5 | -1.095 | 0.0138 | 0.006 | -79.339
-12 | -1.067 | 0.01326 | 0.005 | -80.49
-11.5 | -1.036 | 0.01267 | 0.003 | -81.78
-11 | -1.002 | 0.01208 | 0.002 | -82.905
-10.5 | -0.965 | 0.01162 | 0.001 | -83.04
-10 | -0.925 | 0.01123 | -0.001 | -82.363
-9.5 | -0.882 | 0.01075 | -0.002 | -82.053
-9 | -0.837 | 0.01034 | -0.004 | -80.923
-8.5 | -0.789 | 0.00996 | -0.005 | -79.259
-8 | -0.74 | 0.00957 | -0.006 | -77.345
-7.5 | -0.688 | 0.00918 | -0.008 | -74.974
-7 | -0.635 | 0.00886 | -0.009 | -71.667
-6.5 | -0.58 | 0.00843 | -0.011 | -68.823
-6 | -0.524 | 0.00812 | -0.012 | -64.496
-5.5 | -0.467 | 0.00787 | -0.014 | -59.275
-5 | -0.408 | 0.00763 | -0.015 | -53.446
-4.5 | -0.349 | 0.0074 | -0.017 | -47.092
-4 | -0.288 | 0.00719 | -0.018 | -40.105
-3.5 | -0.228 | 0.00701 | -0.019 | -32.476
-3 | -0.166 | 0.00687 | -0.021 | -24.202
-2.5 | -0.105 | 0.00607 | -0.022 | -17.235
-2 | -0.043 | 0.00288 | -0.024 | -14.936
-1.5 | 0.02 | 0.00354 | -0.026 | 5.543
-1 | 0.083 | 0.00371 | -0.027 | 22.288
-0.5 | 0.145 | 0.00392 | -0.028 | 37.082
0 | 0.206 | 0.00444 | -0.03 | 46.481
0.5 | 0.268 | 0.00467 | -0.031 | 57.492
1 | 0.33 | 0.00509 | -0.033 | 64.837
1.5 | 0.391 | 0.0054 | -0.034 | 72.37
2 | 0.452 | 0.00567 | -0.036 | 79.758
2.5 | 0.513 | 0.006 | -0.037 | 85.492
3 | 0.574 | 0.00645 | -0.039 | 88.988
3.5 | 0.635 | 0.00681 | -0.04 | 93.177
4 | 0.695 | 0.00718 | -0.042 | 96.706
4.5 | 0.754 | 0.00746 | -0.043 | 101.103
5 | 0.813 | 0.00784 | -0.044 | 103.711
5.5 | 0.871 | 0.00849 | -0.046 | 102.547
6 | 0.928 | 0.00934 | -0.047 | 99.369
6.5 | 0.985 | 0.01049 | -0.049 | 93.835
7 | 1.038 | 0.01106 | -0.05 | 93.897
7.5 | 1.091 | 0.01148 | -0.052 | 95.023
8 | 1.141 | 0.01192 | -0.053 | 95.718
8.5 | 1.19 | 0.01238 | -0.054 | 96.103
9 | 1.235 | 0.01292 | -0.056 | 95.646
9.5 | 1.278 | 0.01385 | -0.057 | 92.283
10 | 1.319 | 0.01452 | -0.058 | 90.812
10.5 | 1.356 | 0.01519 | -0.06 | 89.293
11 | 1.39 | 0.01591 | -0.061 | 87.364
11.5 | 1.421 | 0.01658 | -0.062 | 85.718
12 | 1.448 | 0.01737 | -0.064 | 83.344
12.5 | 1.47 | 0.01818 | -0.065 | 80.882
13 | 1.486 | 0.01901 | -0.066 | 78.166
13.5 | 1.496 | 0.01999 | -0.068 | 74.857
14 | 1.503 | 0.02096 | -0.069 | 71.673
14.5 | 1.504 | 0.02221 | -0.07 | 67.715
15 | 1.501 | 0.02334 | -0.071 | 64.293
15.5 | 1.493 | 0.02468 | -0.072 | 60.491
16 | 1.482 | 0.02577 | -0.074 | 57.522
16.5 | 1.467 | 0.02733 | -0.075 | 53.676
17 | 1.448 | 0.02888 | -0.076 | 50.126
17.5 | 1.426 | 0.03084 | -0.077 | 46.222
18 | 1.401 | 0.03254 | -0.078 | 43.059
18.5 | 1.374 | 0.03496 | -0.079 | 39.299
19 | 1.344 | 0.03726 | -0.08 | 36.079
19.5 | 1.312 | 0.04043 | -0.08 | 32.445

## 90. Re 7M Mach 0.00 (2)
BIGFOIL.COM POLAR EXPORT
NACA67-318 a=0.2
NACA67-318 a=0.2 |  |  |  | Cl Max: | 1.4198 | at alpha= | 20 | deg
XFOIL ncrit=9 |  |  |  | L/D Max: | 109.303 | at alpha= | 1.5 | deg
Re: | 7000000 |  |  | Cd Min: | 0.04449 | at alpha= | 20 | deg
Mach: | 0 |  |  | Cl=0 at alpha= | -3.316 | deg
|  |  |  | @ Cl=0.1, Cd= | 0.0054436
|  |  |  | @ Cl=0.4, Cd= | 0.0045099
|  |  |  | @ Cl=0.6, Cd= | 0.0096515
alpha (deg) | Cl | Cd | Cm | Cl/Cd
-20 | -1.3604 | 0.02659 | -0.1075 | -51.1621
-19.5 | -1.3379 | 0.02493 | -0.1054 | -53.6663
-19 | -1.3097 | 0.02359 | -0.1037 | -55.5193
-18.5 | -1.2817 | 0.02228 | -0.1018 | -57.5269
-18 | -1.2525 | 0.02108 | -0.0998 | -59.4165
-17.5 | -1.2208 | 0.02003 | -0.098 | -60.9486
-17 | -1.1869 | 0.0191 | -0.0963 | -62.1414
-16.5 | -1.1538 | 0.01817 | -0.0945 | -63.5003
-16 | -1.1178 | 0.01734 | -0.0928 | -64.4637
-15.5 | -1.0807 | 0.01659 | -0.0913 | -65.1417
-15 | -1.0418 | 0.01589 | -0.0899 | -65.5632
-14.5 | -1.0027 | 0.01519 | -0.0885 | -66.0105
-14 | -0.9628 | 0.01458 | -0.0872 | -66.0357
-13.5 | -0.9213 | 0.014 | -0.086 | -65.8071
-13 | -0.8801 | 0.01338 | -0.0846 | -65.7773
-12.5 | -0.8395 | 0.01274 | -0.0832 | -65.8948
-12 | -0.7974 | 0.01222 | -0.0818 | -65.2537
-11.5 | -0.7537 | 0.01173 | -0.0807 | -64.254
-11 | -0.7093 | 0.0113 | -0.0797 | -62.7699
-10.5 | -0.665 | 0.01088 | -0.0786 | -61.1213
-10 | -0.6205 | 0.01049 | -0.0775 | -59.1516
-9.5 | -0.5743 | 0.01012 | -0.0766 | -56.749
-9 | -0.5287 | 0.00972 | -0.0756 | -54.393
-8.5 | -0.4832 | 0.00932 | -0.0745 | -51.8455
-8 | -0.438 | 0.00895 | -0.0734 | -48.9385
-7.5 | -0.3916 | 0.00861 | -0.0724 | -45.482
-7 | -0.3451 | 0.00828 | -0.0714 | -41.6787
-6.5 | -0.2988 | 0.00796 | -0.0703 | -37.5377
-6 | -0.2516 | 0.00769 | -0.0694 | -32.7178
-5.5 | -0.2034 | 0.00744 | -0.0687 | -27.3387
-5 | -0.1565 | 0.00718 | -0.0676 | -21.7967
-4.5 | -0.1094 | 0.00695 | -0.0666 | -15.741
-4 | -0.0628 | 0.00674 | -0.0654 | -9.3175
-3.5 | -0.0163 | 0.00646 | -0.0642 | -2.5232
-3 | 0.028 | 0.00615 | -0.0625 | 4.5528
-2 | 0.1024 | 0.00542 | -0.0561 | 18.893
-1.5 | 0.1301 | 0.00509 | -0.0507 | 25.5599
-1 | 0.1537 | 0.00464 | -0.0445 | 33.125
-0.5 | 0.1407 | 0.00291 | -0.0308 | 48.3505
0 | 0.1978 | 0.00285 | -0.0316 | 69.4035
0.5 | 0.2559 | 0.00291 | -0.0327 | 87.9381
1 | 0.312 | 0.00299 | -0.0333 | 104.3478
1.5 | 0.3607 | 0.0033 | -0.0323 | 109.303
2 | 0.392 | 0.00384 | -0.0277 | 102.0833
2.5 | 0.3957 | 0.00436 | -0.017 | 90.7569
3 | 0.4109 | 0.00489 | -0.0091 | 84.0286
3.5 | 0.43 | 0.00549 | -0.0023 | 78.3242
4 | 0.4498 | 0.00619 | 0.0041 | 72.6656
4.5 | 0.466 | 0.00706 | 0.011 | 66.0057
5 | 0.4986 | 0.00764 | 0.0146 | 65.2618
5.5 | 0.5331 | 0.00821 | 0.0178 | 64.933
6 | 0.5685 | 0.00879 | 0.0206 | 64.6758
6.5 | 0.5967 | 0.00959 | 0.0247 | 62.2211
7 | 0.6321 | 0.01025 | 0.0274 | 61.6683
7.5 | 0.6657 | 0.01098 | 0.0303 | 60.6284
8 | 0.6994 | 0.01176 | 0.0331 | 59.4728
8.5 | 0.7389 | 0.01237 | 0.0348 | 59.7332
9 | 0.7761 | 0.01303 | 0.0369 | 59.5625
9.5 | 0.816 | 0.01363 | 0.0384 | 59.8679
10 | 0.8569 | 0.0142 | 0.0397 | 60.3451
10.5 | 0.8939 | 0.01492 | 0.0416 | 59.9129
11 | 0.9336 | 0.01557 | 0.0429 | 59.9615
11.5 | 0.9734 | 0.01623 | 0.0441 | 59.9754
12 | 1.0084 | 0.0171 | 0.046 | 58.9708
12.5 | 1.0465 | 0.01788 | 0.0473 | 58.5291
13.5 | 1.1123 | 0.0199 | 0.0511 | 55.8945
14 | 1.1439 | 0.02101 | 0.0531 | 54.4455
14.5 | 1.1718 | 0.02233 | 0.0553 | 52.4765
15 | 1.2027 | 0.02357 | 0.057 | 51.0267
15.5 | 1.229 | 0.02504 | 0.0592 | 49.0815
16 | 1.2553 | 0.02659 | 0.0612 | 47.2095
16.5 | 1.2809 | 0.02824 | 0.063 | 45.3576
17 | 1.3069 | 0.02989 | 0.0646 | 43.7237
17.5 | 1.3314 | 0.03176 | 0.0662 | 41.9207
18 | 1.3536 | 0.03376 | 0.0678 | 40.0948
18.5 | 1.3725 | 0.03614 | 0.0693 | 37.9773
19 | 1.3927 | 0.03847 | 0.0705 | 36.2022
19.5 | 1.4071 | 0.04137 | 0.0718 | 34.0126
20 | 1.4198 | 0.04449 | 0.073 | 31.9128

## 91. Re 7M Mach 0.10 (1)
BIGFOIL.COM POLAR EXPORT
NACA67-318 a=0.2
NACA67-318 a=0.2 |  |  |  | Cl Max: | 1.492 | at alpha= | 14 | deg
JavaFoil+Calcfoil stall+Eppler ext transition |  |  |  | L/D Max: | 103.385 | at alpha= | 5 | deg
Re: | 7000000 |  |  | Cd Min: | 0.00288 | at alpha= | -2 | deg
Mach: | 0.1 |  |  | Cl=0 at alpha= | -1.6587 | deg
|  |  |  | @ Cl=0.1, Cd= | 0.0037921
|  |  |  | @ Cl=0.4, Cd= | 0.0054636
|  |  |  | @ Cl=0.6, Cd= | 0.0066244
alpha (deg) | Cl | Cd | Cm | Cl/Cd
-20 | -0.849 | 0.16512 | 0.014 | -5.142
-19.5 | -0.871 | 0.15534 | 0.013 | -5.609
-19 | -0.893 | 0.14642 | 0.013 | -6.098
-18.5 | -0.912 | 0.13911 | 0.012 | -6.557
-18 | -0.932 | 0.1298 | 0.012 | -7.178
-17.5 | -0.968 | 0.10083 | 0.013 | -9.599
-17 | -0.988 | 0.09086 | 0.013 | -10.873
-16.5 | -1.012 | 0.07741 | 0.013 | -13.08
-16 | -1.14 | 0.02581 | 0.014 | -44.155
-15.5 | -1.158 | 0.02144 | 0.013 | -54.01
-15 | -1.164 | 0.01903 | 0.012 | -61.173
-14.5 | -1.158 | 0.01747 | 0.011 | -66.268
-14 | -1.146 | 0.01658 | 0.01 | -69.115
-13.5 | -1.131 | 0.01555 | 0.009 | -72.753
-13 | -1.112 | 0.01477 | 0.007 | -75.311
-12.5 | -1.089 | 0.01417 | 0.006 | -76.883
-12 | -1.063 | 0.01349 | 0.005 | -78.818
-11.5 | -1.034 | 0.0128 | 0.003 | -80.766
-11 | -1.001 | 0.01222 | 0.002 | -81.911
-10.5 | -0.964 | 0.01173 | 0.001 | -82.192
-10 | -0.925 | 0.0112 | -0.001 | -82.655
-9.5 | -0.883 | 0.01088 | -0.002 | -81.159
-9 | -0.839 | 0.01045 | -0.004 | -80.282
-8.5 | -0.792 | 0.01002 | -0.005 | -79.039
-8 | -0.742 | 0.00963 | -0.006 | -77.081
-7.5 | -0.691 | 0.00925 | -0.008 | -74.695
-7 | -0.637 | 0.0089 | -0.009 | -71.652
-6.5 | -0.583 | 0.00852 | -0.011 | -68.405
-6 | -0.526 | 0.00821 | -0.012 | -64.104
-5.5 | -0.469 | 0.00791 | -0.014 | -59.251
-5 | -0.41 | 0.00768 | -0.015 | -53.367
-4.5 | -0.35 | 0.00743 | -0.017 | -47.104
-4 | -0.29 | 0.00724 | -0.018 | -40.017
-3.5 | -0.229 | 0.00705 | -0.02 | -32.433
-3 | -0.167 | 0.0066 | -0.021 | -25.321
-2.5 | -0.105 | 0.0061 | -0.022 | -17.239
-2 | -0.043 | 0.00288 | -0.024 | -15.031
-1.5 | 0.02 | 0.00354 | -0.026 | 5.573
-1 | 0.083 | 0.00373 | -0.027 | 22.256
-0.5 | 0.146 | 0.00396 | -0.029 | 36.942
0 | 0.207 | 0.00444 | -0.03 | 46.729
0.5 | 0.27 | 0.00471 | -0.031 | 57.284
1 | 0.332 | 0.00512 | -0.033 | 64.744
1.5 | 0.392 | 0.00543 | -0.034 | 72.319
2 | 0.454 | 0.00569 | -0.036 | 79.859
2.5 | 0.515 | 0.00603 | -0.037 | 85.523
3 | 0.577 | 0.0065 | -0.039 | 88.759
3.5 | 0.638 | 0.00683 | -0.04 | 93.337
4 | 0.698 | 0.00722 | -0.042 | 96.634
4.5 | 0.758 | 0.00753 | -0.043 | 100.627
5 | 0.817 | 0.0079 | -0.045 | 103.385
5.5 | 0.875 | 0.00855 | -0.046 | 102.318
6 | 0.933 | 0.00942 | -0.048 | 98.98
6.5 | 0.989 | 0.01058 | -0.049 | 93.428
7 | 1.043 | 0.01112 | -0.05 | 93.749
7.5 | 1.095 | 0.01155 | -0.052 | 94.806
8 | 1.146 | 0.01203 | -0.053 | 95.228
8.5 | 1.194 | 0.01248 | -0.055 | 95.629
9 | 1.24 | 0.01305 | -0.056 | 95.013
9.5 | 1.282 | 0.014 | -0.057 | 91.558
10 | 1.322 | 0.01468 | -0.059 | 90.032
10.5 | 1.358 | 0.01534 | -0.06 | 88.532
11 | 1.392 | 0.0161 | -0.061 | 86.448
11.5 | 1.421 | 0.01677 | -0.063 | 84.75
12 | 1.447 | 0.01761 | -0.064 | 82.144
12.5 | 1.467 | 0.01842 | -0.065 | 79.64
13 | 1.48 | 0.01931 | -0.067 | 76.664
13.5 | 1.488 | 0.02034 | -0.068 | 73.182
14 | 1.492 | 0.02138 | -0.069 | 69.759
14.5 | 1.49 | 0.02265 | -0.07 | 65.752
15 | 1.483 | 0.02397 | -0.072 | 61.844
15.5 | 1.471 | 0.02527 | -0.073 | 58.215
16 | 1.456 | 0.02651 | -0.074 | 54.92
16.5 | 1.436 | 0.02805 | -0.075 | 51.201
17 | 1.412 | 0.02991 | -0.076 | 47.216
17.5 | 1.386 | 0.03175 | -0.077 | 43.644
18 | 1.356 | 0.03397 | -0.078 | 39.907
18.5 | 1.323 | 0.03635 | -0.079 | 36.414
19 | 1.289 | 0.03904 | -0.08 | 33.018

## 92. Re 7M Mach 0.10 (2)
BIGFOIL.COM POLAR EXPORT
NACA67-318 a=0.2
NACA67-318 a=0.2 |  |  |  | Cl Max: | 1.4129 | at alpha= | 20 | deg
XFOIL ncrit=9 |  |  |  | L/D Max: | 109.848 | at alpha= | 1.5 | deg
Re: | 7000000 |  |  | Cd Min: | 0.04655 | at alpha= | 20 | deg
Mach: | 0.1 |  |  | Cl=0 at alpha= | -3.3609 | deg
|  |  |  | @ Cl=0.1, Cd= | 0.0055013
|  |  |  | @ Cl=0.4, Cd= | 0.0045495
|  |  |  | @ Cl=0.6, Cd= | 0.0097655
alpha (deg) | Cl | Cd | Cm | Cl/Cd
-20 | -1.3589 | 0.02785 | -0.1121 | -48.7935
-19.5 | -1.3367 | 0.02603 | -0.1099 | -51.3523
-19 | -1.3103 | 0.02452 | -0.108 | -53.438
-18.5 | -1.2841 | 0.02305 | -0.1057 | -55.7093
-18 | -1.2544 | 0.02176 | -0.1037 | -57.6471
-17.5 | -1.2243 | 0.0206 | -0.1015 | -59.432
-17 | -1.1899 | 0.01962 | -0.0997 | -60.6473
-16.5 | -1.1571 | 0.01862 | -0.0976 | -62.1429
-16 | -1.1215 | 0.01772 | -0.0958 | -63.2901
-15.5 | -1.0834 | 0.01694 | -0.0942 | -63.9551
-15 | -1.0455 | 0.01618 | -0.0925 | -64.6168
-14.5 | -1.0059 | 0.01545 | -0.091 | -65.1068
-14 | -0.965 | 0.01483 | -0.0896 | -65.0708
-13.5 | -0.9243 | 0.0142 | -0.0881 | -65.0915
-13 | -0.882 | 0.0136 | -0.0868 | -64.8529
-12.5 | -0.841 | 0.01293 | -0.0852 | -65.0425
-12 | -0.7986 | 0.01239 | -0.0838 | -64.4552
-11.5 | -0.7553 | 0.01186 | -0.0825 | -63.6847
-11 | -0.7104 | 0.01141 | -0.0814 | -62.2612
-10.5 | -0.6654 | 0.01099 | -0.0803 | -60.546
-10 | -0.6205 | 0.01059 | -0.0791 | -58.593
-9.5 | -0.5746 | 0.0102 | -0.078 | -56.3333
-9 | -0.5283 | 0.0098 | -0.077 | -53.9082
-8.5 | -0.4822 | 0.00941 | -0.076 | -51.2434
-8 | -0.4362 | 0.00904 | -0.0749 | -48.2522
-7.5 | -0.3905 | 0.00866 | -0.0737 | -45.0924
-7 | -0.3436 | 0.00833 | -0.0726 | -41.2485
-6.5 | -0.2965 | 0.00802 | -0.0717 | -36.9701
-6 | -0.2493 | 0.00774 | -0.0706 | -32.2093
-5.5 | -0.2011 | 0.00749 | -0.0698 | -26.8491
-5 | -0.1536 | 0.00722 | -0.0688 | -21.2742
-4.5 | -0.1062 | 0.007 | -0.0678 | -15.1714
-4 | -0.0595 | 0.00677 | -0.0665 | -8.7888
-3.5 | -0.0123 | 0.0065 | -0.0654 | -1.8923
-3 | 0.0319 | 0.00618 | -0.0637 | 5.1618
-2.5 | 0.0693 | 0.00577 | -0.0605 | 12.0104
-2 | 0.107 | 0.00544 | -0.0573 | 19.6691
-1.5 | 0.1356 | 0.00509 | -0.0521 | 26.6405
-1 | 0.1564 | 0.00465 | -0.0451 | 33.6344
-0.5 | 0.1415 | 0.00291 | -0.0309 | 48.6254
0 | 0.199 | 0.00286 | -0.0318 | 69.5804
0.5 | 0.2574 | 0.00292 | -0.0328 | 88.1507
1 | 0.3138 | 0.00299 | -0.0334 | 104.9498
1.5 | 0.3625 | 0.0033 | -0.0324 | 109.8485
2 | 0.3938 | 0.00383 | -0.0277 | 102.8198
2.5 | 0.3953 | 0.00437 | -0.0165 | 90.4577
3 | 0.4097 | 0.00492 | -0.0084 | 83.2724
3.5 | 0.4288 | 0.00554 | -0.0016 | 77.4007
4 | 0.4495 | 0.00623 | 0.0047 | 72.1509
4.5 | 0.4656 | 0.00711 | 0.0117 | 65.4852
5 | 0.497 | 0.00773 | 0.0156 | 64.295
5.5 | 0.5322 | 0.00829 | 0.0187 | 64.1978
6 | 0.5676 | 0.00888 | 0.0216 | 63.9189
6.5 | 0.596 | 0.00969 | 0.0257 | 61.5067
7 | 0.6315 | 0.01036 | 0.0284 | 60.9556
7.5 | 0.6648 | 0.01111 | 0.0315 | 59.838
8.5 | 0.7376 | 0.01255 | 0.0362 | 58.7729
9 | 0.7759 | 0.0132 | 0.0381 | 58.7803
9.5 | 0.8164 | 0.0138 | 0.0396 | 59.1594
10 | 0.8565 | 0.01441 | 0.0411 | 59.4379
10.5 | 0.8943 | 0.01513 | 0.0429 | 59.1077
11 | 0.9349 | 0.01577 | 0.0442 | 59.2834
11.5 | 0.9735 | 0.0165 | 0.0457 | 59
12 | 1.0093 | 0.01738 | 0.0476 | 58.0725
12.5 | 1.0482 | 0.01814 | 0.0489 | 57.7839
13 | 1.0808 | 0.01921 | 0.051 | 56.2624
13.5 | 1.1136 | 0.02027 | 0.0529 | 54.9383
14 | 1.1443 | 0.02146 | 0.0551 | 53.3225
14.5 | 1.1723 | 0.02282 | 0.0574 | 51.3716
15 | 1.2034 | 0.0241 | 0.0592 | 49.9336
15.5 | 1.2296 | 0.02565 | 0.0614 | 47.9376
16 | 1.2536 | 0.02738 | 0.0637 | 45.7852
16.5 | 1.2819 | 0.02895 | 0.0653 | 44.2798
17 | 1.3073 | 0.03072 | 0.067 | 42.5553
17.5 | 1.3298 | 0.03279 | 0.0687 | 40.555
18 | 1.3516 | 0.03492 | 0.0704 | 38.7056
18.5 | 1.37 | 0.03744 | 0.072 | 36.5919
19 | 1.39 | 0.03991 | 0.0731 | 34.8284
19.5 | 1.4019 | 0.04312 | 0.0745 | 32.5116
20 | 1.4129 | 0.04655 | 0.0756 | 30.3523

## 93. Re 7M Mach 0.25 (1)
BIGFOIL.COM POLAR EXPORT
NACA67-318 a=0.2
NACA67-318 a=0.2 |  |  |  | Cl Max: | 1.433 | at alpha= | 12.5 | deg
JavaFoil+Calcfoil stall+Eppler ext transition |  |  |  | L/D Max: | 102.328 | at alpha= | 5 | deg
Re: | 7000000 |  |  | Cd Min: | 0.00298 | at alpha= | -2 | deg
Mach: | 0.25 |  |  | Cl=0 at alpha= | -1.6562 | deg
|  |  |  | @ Cl=0.1, Cd= | 0.00383
|  |  |  | @ Cl=0.4, Cd= | 0.0055555
|  |  |  | @ Cl=0.6, Cd= | 0.006749
alpha (deg) | Cl | Cd | Cm | Cl/Cd
-18 | -0.626 | 0.1538 | 0.011 | -4.069
-17.5 | -0.676 | 0.14473 | 0.01 | -4.672
-17 | -0.723 | 0.13652 | 0.01 | -5.293
-16.5 | -0.765 | 0.12729 | 0.009 | -6.009
-16 | -0.803 | 0.11947 | 0.009 | -6.719
-15.5 | -0.845 | 0.09691 | 0.009 | -8.722
-15 | -0.872 | 0.0883 | 0.009 | -9.878
-14.5 | -0.891 | 0.0781 | 0.008 | -11.413
-14 | -1.024 | 0.02353 | 0.01 | -43.502
-13.5 | -1.043 | 0.0187 | 0.009 | -55.756
-13 | -1.046 | 0.01654 | 0.007 | -63.243
-12.5 | -1.039 | 0.01568 | 0.006 | -66.269
-12 | -1.027 | 0.01476 | 0.005 | -69.572
-11.5 | -1.009 | 0.01386 | 0.003 | -72.749
-11 | -0.985 | 0.01307 | 0.002 | -75.36
-10.5 | -0.957 | 0.01236 | 0.001 | -77.397
-10 | -0.924 | 0.01184 | -0.001 | -78.058
-9.5 | -0.887 | 0.0113 | -0.002 | -78.501
-9 | -0.845 | 0.01087 | -0.004 | -77.78
-8.5 | -0.801 | 0.01047 | -0.005 | -76.523
-8 | -0.753 | 0.01003 | -0.007 | -75.108
-7.5 | -0.703 | 0.00961 | -0.008 | -73.147
-7 | -0.65 | 0.00923 | -0.01 | -70.402
-6.5 | -0.595 | 0.00882 | -0.011 | -67.457
-6 | -0.538 | 0.00844 | -0.012 | -63.757
-5.5 | -0.48 | 0.00814 | -0.014 | -58.949
-5 | -0.42 | 0.00787 | -0.016 | -53.332
-4.5 | -0.359 | 0.00759 | -0.017 | -47.267
-4 | -0.297 | 0.00739 | -0.019 | -40.218
-3.5 | -0.235 | 0.00693 | -0.02 | -33.83
-3 | -0.171 | 0.0066 | -0.022 | -25.992
-2.5 | -0.108 | 0.00638 | -0.023 | -16.916
-2 | -0.044 | 0.00298 | -0.025 | -14.891
-1.5 | 0.02 | 0.00361 | -0.026 | 5.609
-1 | 0.085 | 0.00377 | -0.028 | 22.606
-0.5 | 0.15 | 0.00403 | -0.029 | 37.294
0 | 0.213 | 0.00454 | -0.031 | 46.85
0.5 | 0.277 | 0.00483 | -0.032 | 57.341
1 | 0.341 | 0.00527 | -0.034 | 64.639
1.5 | 0.403 | 0.00557 | -0.035 | 72.366
2 | 0.466 | 0.00584 | -0.037 | 79.821
2.5 | 0.529 | 0.00623 | -0.038 | 84.963
3 | 0.592 | 0.0067 | -0.04 | 88.394
3.5 | 0.654 | 0.00708 | -0.041 | 92.406
4 | 0.716 | 0.00744 | -0.043 | 96.271
4.5 | 0.777 | 0.00776 | -0.044 | 100.106
5 | 0.838 | 0.00819 | -0.046 | 102.328
5.5 | 0.897 | 0.00904 | -0.047 | 99.269
6 | 0.956 | 0.0098 | -0.049 | 97.48
6.5 | 1.013 | 0.01102 | -0.05 | 91.898
7 | 1.068 | 0.01158 | -0.052 | 92.163
7.5 | 1.12 | 0.01211 | -0.053 | 92.486
8 | 1.17 | 0.01262 | -0.055 | 92.666
8.5 | 1.217 | 0.01315 | -0.056 | 92.517
9 | 1.26 | 0.01371 | -0.057 | 91.906
9.5 | 1.3 | 0.01487 | -0.059 | 87.413
10 | 1.335 | 0.01556 | -0.06 | 85.797
10.5 | 1.366 | 0.01643 | -0.062 | 83.123
11 | 1.392 | 0.01729 | -0.063 | 80.502
11.5 | 1.412 | 0.01818 | -0.064 | 77.686
12 | 1.427 | 0.01914 | -0.066 | 74.568
12.5 | 1.433 | 0.02018 | -0.067 | 71.037
13 | 1.429 | 0.02124 | -0.068 | 67.273
13.5 | 1.416 | 0.02249 | -0.07 | 62.967
14 | 1.395 | 0.02394 | -0.071 | 58.255
14.5 | 1.365 | 0.02552 | -0.072 | 53.487
15 | 1.328 | 0.02719 | -0.073 | 48.825
15.5 | 1.281 | 0.02998 | -0.074 | 42.727
16 | 1.228 | 0.03215 | -0.075 | 38.203
16.5 | 1.17 | 0.03437 | -0.076 | 34.032
17 | 1.1 | 0.0392 | -0.077 | 28.057
17.5 | 0.999 | 0.05435 | -0.074 | 18.383

## 94. Re 7M Mach 0.25 (2)
BIGFOIL.COM POLAR EXPORT
NACA67-318 a=0.2
NACA67-318 a=0.2 |  |  |  | Cl Max: | 1.3688 | at alpha= | 20 | deg
XFOIL ncrit=9 |  |  |  | L/D Max: | 110.866 | at alpha= | 1.5 | deg
Re: | 7000000 |  |  | Cd Min: | 0.05928 | at alpha= | 20 | deg
Mach: | 0.25 |  |  | Cl=0 at alpha= | -3.5783 | deg
|  |  |  | @ Cl=0.1, Cd= | 0.0058864
|  |  |  | @ Cl=0.4, Cd= | 0.0038138
|  |  |  | @ Cl=0.6, Cd= | 0.010497
alpha (deg) | Cl | Cd | Cm | Cl/Cd
-20 | -1.2823 | 0.0403 | -0.1379 | -31.8189
-19.5 | -1.2876 | 0.0356 | -0.1356 | -36.1685
-19 | -1.2771 | 0.03234 | -0.133 | -39.4898
-18.5 | -1.2642 | 0.02945 | -0.1298 | -42.927
-18 | -1.2479 | 0.02692 | -0.1263 | -46.3559
-17.5 | -1.2202 | 0.02518 | -0.1233 | -48.4591
-17 | -1.1891 | 0.02367 | -0.1205 | -50.2366
-16.5 | -1.1622 | 0.02197 | -0.117 | -52.8994
-16 | -1.1314 | 0.02053 | -0.1138 | -55.1096
-15.5 | -1.0956 | 0.01931 | -0.111 | -56.7374
-15 | -1.0579 | 0.01828 | -0.1083 | -57.872
-14.5 | -1.0193 | 0.01724 | -0.1057 | -59.1241
-14 | -0.979 | 0.01636 | -0.1033 | -59.8411
-13.5 | -0.9367 | 0.01555 | -0.1011 | -60.2379
-13 | -0.8935 | 0.01479 | -0.0989 | -60.4124
-12.5 | -0.8511 | 0.01402 | -0.0967 | -60.7061
-12 | -0.8067 | 0.01334 | -0.0947 | -60.4723
-11.5 | -0.7618 | 0.01269 | -0.0928 | -60.0315
-11 | -0.716 | 0.01212 | -0.091 | -59.0759
-10.5 | -0.6702 | 0.0116 | -0.0892 | -57.7759
-10 | -0.6227 | 0.01114 | -0.0877 | -55.8977
-9.5 | -0.5741 | 0.0107 | -0.0864 | -53.6542
-9 | -0.5254 | 0.01029 | -0.0852 | -51.0593
-8.5 | -0.4781 | 0.00985 | -0.0837 | -48.5381
-8 | -0.4306 | 0.00943 | -0.0823 | -45.6628
-7.5 | -0.3817 | 0.00906 | -0.0811 | -42.1302
-7 | -0.3341 | 0.00867 | -0.0797 | -38.5352
-6.5 | -0.2858 | 0.00834 | -0.0785 | -34.2686
-6 | -0.237 | 0.00802 | -0.0773 | -29.5511
-5.5 | -0.1866 | 0.00776 | -0.0764 | -24.0464
-5 | -0.1383 | 0.00747 | -0.0752 | -18.5141
-4.5 | -0.0892 | 0.00723 | -0.074 | -12.3375
-4 | -0.0409 | 0.007 | -0.0728 | -5.8429
-3.5 | 0.0076 | 0.0067 | -0.0715 | 1.1343
-3 | 0.0537 | 0.00637 | -0.0698 | 8.4301
-2.5 | 0.0929 | 0.00595 | -0.0667 | 15.6134
-2 | 0.132 | 0.0056 | -0.0635 | 23.5714
-1.5 | 0.1626 | 0.00516 | -0.0585 | 31.5116
-1 | 0.1725 | 0.00468 | -0.0489 | 36.859
-0.5 | 0.1463 | 0.00294 | -0.0319 | 49.7619
0 | 0.2056 | 0.00289 | -0.0328 | 71.1419
0.5 | 0.2658 | 0.00296 | -0.0338 | 89.7973
1 | 0.3233 | 0.00303 | -0.0343 | 106.6997
1.5 | 0.3714 | 0.00335 | -0.0327 | 110.8657
2 | 0.401 | 0.00383 | -0.0272 | 104.6997
2.5 | 0.3921 | 0.00446 | -0.0134 | 87.9148
3 | 0.4031 | 0.00514 | -0.0044 | 78.4241
3.5 | 0.4225 | 0.00582 | 0.0026 | 72.5945
4 | 0.4449 | 0.00653 | 0.0088 | 68.1317
4.5 | 0.4612 | 0.00746 | 0.016 | 61.8231
5 | 0.4909 | 0.00817 | 0.0205 | 60.0857
5.5 | 0.5259 | 0.00879 | 0.0239 | 59.8294
6 | 0.5623 | 0.00942 | 0.027 | 59.6921
6.5 | 0.5906 | 0.01031 | 0.0314 | 57.2842
7 | 0.6267 | 0.01103 | 0.0343 | 56.8178
7.5 | 0.6602 | 0.01188 | 0.0376 | 55.5724
8 | 0.6961 | 0.01269 | 0.0405 | 54.8542
8.5 | 0.736 | 0.0134 | 0.0426 | 54.9254
9 | 0.7755 | 0.01414 | 0.0447 | 54.8444
9.5 | 0.8164 | 0.01483 | 0.0466 | 55.0506
10 | 0.8594 | 0.01546 | 0.0481 | 55.5886
10.5 | 0.8969 | 0.01632 | 0.0504 | 54.9571
11 | 0.9387 | 0.01706 | 0.0521 | 55.0234
11.5 | 0.9779 | 0.01792 | 0.054 | 54.5703
12 | 1.0154 | 0.01889 | 0.0561 | 53.7533
12.5 | 1.0524 | 0.01992 | 0.0582 | 52.8313
13 | 1.0809 | 0.0214 | 0.0612 | 50.5093
13.5 | 1.1165 | 0.02257 | 0.0633 | 49.4683
14 | 1.1454 | 0.0241 | 0.066 | 47.527
14.5 | 1.1776 | 0.02554 | 0.0683 | 46.1081
15 | 1.2054 | 0.02729 | 0.0708 | 44.17
16 | 1.2554 | 0.03134 | 0.0758 | 40.0574
16.5 | 1.2812 | 0.0335 | 0.0778 | 38.2448
17 | 1.3026 | 0.03599 | 0.0799 | 36.1934
17.5 | 1.3221 | 0.03877 | 0.0819 | 34.1011
18 | 1.3371 | 0.04204 | 0.0837 | 31.8054
18.5 | 1.3479 | 0.04575 | 0.0854 | 29.4623
19 | 1.36 | 0.04963 | 0.0863 | 27.4028
19.5 | 1.3612 | 0.05459 | 0.0872 | 24.935
20 | 1.3688 | 0.05928 | 0.0872 | 23.0904

## 95. Re 7M Mach 0.50 (1)
BIGFOIL.COM POLAR EXPORT
NACA67-318 a=0.2
NACA67-318 a=0.2 |  |  |  | Cl Max: | 1.258 | at alpha= | 8.5 | deg
JavaFoil+Calcfoil stall+Eppler ext transition |  |  |  | L/D Max: | 96.8 | at alpha= | 4.5 | deg
Re: | 7000000 |  |  | Cd Min: | 0.00371 | at alpha= | -1.5 | deg
Mach: | 0.5 |  |  | Cl=0 at alpha= | -1.6597 | deg
|  |  |  | @ Cl=0.1, Cd= | 0.0039308
|  |  |  | @ Cl=0.4, Cd= | 0.0056004
|  |  |  | @ Cl=0.6, Cd= | 0.0069874
alpha (deg) | Cl | Cd | Cm | Cl/Cd
-20 | -1.045 | 0.15073 | 0.018 | -6.93
-19.5 | -1.015 | 0.14771 | 0.017 | -6.869
-19 | -0.983 | 0.14453 | 0.015 | -6.805
-18.5 | -0.954 | 0.13756 | 0.014 | -6.932
-18 | -0.926 | 0.13384 | 0.013 | -6.916
-17.5 | -0.899 | 0.13977 | 0.013 | -6.431
-17 | -0.872 | 0.12668 | 0.012 | -6.887
-16.5 | -0.843 | 0.1223 | 0.011 | -6.889
-16 | -0.813 | 0.11885 | 0.01 | -6.838
-15.5 | -0.785 | 0.1123 | 0.009 | -6.989
-15 | -0.757 | 0.10789 | 0.008 | -7.018
-14.5 | -0.73 | 0.10825 | 0.007 | -6.739
-14 | -0.701 | 0.10175 | 0.006 | -6.893
-13.5 | -0.672 | 0.09751 | 0.005 | -6.896
-13 | -0.645 | 0.08853 | 0.005 | -7.281
-12.5 | -0.617 | 0.08246 | 0.004 | -7.482
-12 | -0.589 | 0.07607 | 0.003 | -7.745
-11.5 | -0.559 | 0.08735 | 0.002 | -6.403
-11 | -0.531 | 0.079 | 0.001 | -6.721
-10.5 | -0.503 | 0.06992 | 0 | -7.197
-10 | -0.476 | 0.06379 | 0 | -7.457
-9.5 | -0.447 | 0.06266 | -0.001 | -7.14
-9 | -0.421 | 0.05519 | -0.002 | -7.632
-8.5 | -0.52 | 0.04738 | -0.004 | -10.981
-8 | -0.712 | 0.01233 | -0.007 | -57.749
-7.5 | -0.708 | 0.01152 | -0.009 | -61.489
-7 | -0.678 | 0.01068 | -0.011 | -63.51
-6.5 | -0.634 | 0.01004 | -0.012 | -63.183
-6 | -0.582 | 0.0098 | -0.014 | -59.397
-5.5 | -0.524 | 0.00917 | -0.016 | -57.132
-5 | -0.461 | 0.00874 | -0.017 | -52.769
-4.5 | -0.396 | 0.00836 | -0.019 | -47.394
-4 | -0.329 | 0.00807 | -0.021 | -40.759
-3.5 | -0.26 | 0.00776 | -0.022 | -33.555
-3 | -0.19 | 0.00757 | -0.024 | -25.164
-2.5 | -0.12 | 0.00734 | -0.026 | -16.327
-2 | -0.049 | 0.00675 | -0.027 | -7.254
-1.5 | 0.023 | 0.00371 | -0.029 | 6.065
-1 | 0.095 | 0.00391 | -0.031 | 24.246
-0.5 | 0.167 | 0.00421 | -0.032 | 39.739
0 | 0.237 | 0.0049 | -0.034 | 48.311
0.5 | 0.308 | 0.00519 | -0.036 | 59.389
1 | 0.379 | 0.0055 | -0.038 | 68.952
1.5 | 0.448 | 0.00583 | -0.039 | 76.763
2 | 0.518 | 0.0063 | -0.041 | 82.217
2.5 | 0.588 | 0.0069 | -0.043 | 85.275
3 | 0.658 | 0.00741 | -0.044 | 88.838
3.5 | 0.727 | 0.00803 | -0.046 | 90.559
4 | 0.795 | 0.00846 | -0.048 | 94.017
4.5 | 0.862 | 0.00891 | -0.049 | 96.8
5 | 0.928 | 0.00972 | -0.051 | 95.414
5.5 | 0.992 | 0.01094 | -0.053 | 90.627
6 | 1.053 | 0.01252 | -0.054 | 84.105
6.5 | 1.113 | 0.01332 | -0.056 | 83.52
7 | 1.165 | 0.0141 | -0.058 | 82.583
7.5 | 1.209 | 0.0149 | -0.059 | 81.116
8 | 1.242 | 0.01576 | -0.061 | 78.795
8.5 | 1.258 | 0.01746 | -0.062 | 72.051
9 | 1.247 | 0.01875 | -0.064 | 66.483
9.5 | 1.171 | 0.02062 | -0.065 | 56.772
10 | 0.792 | 0.02252 | -0.067 | 35.157
10.5 | 0.816 | 0.02747 | -0.068 | 29.715
11 | 0.715 | 0.07905 | -0.036 | 9.039
11.5 | 0.887 | 0.02612 | -0.071 | 33.962
12 | 0.912 | 0.02995 | -0.072 | 30.464
12.5 | 0.801 | 0.0901 | -0.042 | 8.89
13 | 0.827 | 0.08865 | -0.042 | 9.327
13.5 | 0.854 | 0.09619 | -0.042 | 8.875

## 96. Re 7M Mach 0.50 (2)
BIGFOIL.COM POLAR EXPORT
NACA67-318 a=0.2
NACA67-318 a=0.2 |  |  |  | Cl Max: | 1.1425 | at alpha= | 14 | deg
XFOIL ncrit=9 |  |  |  | L/D Max: | 108.685 | at alpha= | 1 | deg
Re: | 7000000 |  |  | Cd Min: | 0.13879 | at alpha= | 19 | deg
Mach: | 0.5 |  |  | Cl=0 at alpha= | -4.3446 | deg
|  |  |  | @ Cl=0.1, Cd= | 0.0076856
|  |  |  | @ Cl=0.4, Cd= | 0.0076863
|  |  |  | @ Cl=0.6, Cd= | 0.013688
alpha (deg) | Cl | Cd | Cm | Cl/Cd
-16 | -0.3245 | 0.12285 | -0.1218 | -2.6414
-15.5 | -0.3499 | 0.1098 | -0.1293 | -3.1867
-15 | -0.3844 | 0.09632 | -0.1375 | -3.9909
-14.5 | -0.41 | 0.08464 | -0.1447 | -4.844
-14 | -0.4409 | 0.07207 | -0.1527 | -6.1177
-13.5 | -0.4674 | 0.05781 | -0.163 | -8.0851
-13 | -0.5061 | 0.04718 | -0.1678 | -10.727
-12.5 | -0.5509 | 0.0388 | -0.1668 | -14.1985
-12 | -0.5925 | 0.03211 | -0.1616 | -18.4522
-11.5 | -0.6418 | 0.02579 | -0.1529 | -24.8856
-11 | -0.6722 | 0.02045 | -0.1431 | -32.8704
-10.5 | -0.6641 | 0.0166 | -0.1351 | -40.006
-10 | -0.6242 | 0.01466 | -0.1295 | -42.5784
-9.5 | -0.5748 | 0.01345 | -0.125 | -42.7361
-9 | -0.5205 | 0.01259 | -0.1212 | -41.3423
-8.5 | -0.4644 | 0.0119 | -0.118 | -39.0252
-8 | -0.4078 | 0.01131 | -0.1152 | -36.0566
-7.5 | -0.3522 | 0.01076 | -0.1125 | -32.7323
-7 | -0.2966 | 0.01026 | -0.11 | -28.9084
-6.5 | -0.24 | 0.00982 | -0.1079 | -24.4399
-6 | -0.1844 | 0.0094 | -0.1059 | -19.617
-5.5 | -0.1293 | 0.00901 | -0.1039 | -14.3507
-5 | -0.0734 | 0.00867 | -0.1022 | -8.466
-4.5 | -0.0174 | 0.00837 | -0.1006 | -2.0789
-4 | 0.0386 | 0.00808 | -0.0992 | 4.7772
-3.5 | 0.0933 | 0.00773 | -0.0976 | 12.0699
-3 | 0.1476 | 0.00737 | -0.0959 | 20.0271
-2.5 | 0.1923 | 0.00686 | -0.0925 | 28.0321
-2 | 0.2364 | 0.00644 | -0.089 | 36.7081
-1.5 | 0.2686 | 0.00583 | -0.0832 | 46.072
-1 | 0.2449 | 0.00459 | -0.0659 | 53.3551
0 | 0.2332 | 0.00305 | -0.0366 | 76.459
0.5 | 0.2994 | 0.00314 | -0.0372 | 95.3503
1 | 0.3554 | 0.00327 | -0.0356 | 108.685
1.5 | 0.3677 | 0.00365 | -0.0244 | 100.7397
2 | 0.3717 | 0.00432 | -0.012 | 86.0417
2.5 | 0.3735 | 0.00527 | 0.0002 | 70.8729
3 | 0.3727 | 0.00647 | 0.0125 | 57.6043
3.5 | 0.391 | 0.00743 | 0.0208 | 52.6245
4 | 0.4198 | 0.00825 | 0.0269 | 50.8848
4.5 | 0.4405 | 0.00931 | 0.0344 | 47.3147
5 | 0.4752 | 0.01014 | 0.0392 | 46.8639
5.5 | 0.5105 | 0.01102 | 0.0439 | 46.3249
6 | 0.5462 | 0.01195 | 0.0485 | 45.7071
6.5 | 0.5783 | 0.01303 | 0.0535 | 44.3822
7 | 0.6139 | 0.01411 | 0.0579 | 43.5082
7.5 | 0.6493 | 0.01526 | 0.0623 | 42.5491
8 | 0.686 | 0.01647 | 0.0664 | 41.6515
8.5 | 0.7306 | 0.01748 | 0.0694 | 41.7963
9 | 0.7751 | 0.01858 | 0.0725 | 41.7169
9.5 | 0.8227 | 0.01962 | 0.0752 | 41.9317
10 | 0.8674 | 0.02085 | 0.0784 | 41.6019
10.5 | 0.9137 | 0.02209 | 0.0814 | 41.3626
11 | 0.9551 | 0.02359 | 0.085 | 40.4875
11.5 | 0.9967 | 0.02519 | 0.0886 | 39.5673
12 | 1.0341 | 0.0271 | 0.0925 | 38.1587
12.5 | 1.0695 | 0.02925 | 0.0965 | 36.5641
13 | 1.1017 | 0.03176 | 0.1006 | 34.6883
13.5 | 1.1288 | 0.03475 | 0.1048 | 32.4835
14 | 1.1425 | 0.03878 | 0.1093 | 29.4611
14.5 | 1.1382 | 0.0443 | 0.1133 | 25.693
15 | 1.1173 | 0.05143 | 0.1159 | 21.7247
15.5 | 1.0846 | 0.06014 | 0.1165 | 18.0346
16 | 1.0519 | 0.06974 | 0.1147 | 15.0832
16.5 | 1.0198 | 0.0801 | 0.111 | 12.7316
17 | 0.9832 | 0.09178 | 0.1054 | 10.7126
17.5 | 0.9529 | 0.10351 | 0.0988 | 9.2059
18 | 0.925 | 0.11545 | 0.0916 | 8.0121
19 | 0.8811 | 0.13879 | 0.0769 | 6.3484

## 97. Re 8M Mach 0.00 (1)
BIGFOIL.COM POLAR EXPORT
NACA67-318 a=0.2
NACA67-318 a=0.2 |  |  |  | Cl Max: | 1.505 | at alpha= | 14.5 | deg
JavaFoil+Calcfoil stall+Eppler ext transition |  |  |  | L/D Max: | 104.855 | at alpha= | 5 | deg
Re: | 8000000 |  |  | Cd Min: | 0.00363 | at alpha= | -1.5 | deg
Mach: | 0 |  |  | Cl=0 at alpha= | -1.6587 | deg
|  |  |  | @ Cl=0.1, Cd= | 0.0039479
|  |  |  | @ Cl=0.4, Cd= | 0.0054513
|  |  |  | @ Cl=0.6, Cd= | 0.0066192
alpha (deg) | Cl | Cd | Cm | Cl/Cd
-20 | -0.899 | 0.1586 | 0.014 | -5.666
-19.5 | -0.918 | 0.15103 | 0.014 | -6.075
-19 | -0.936 | 0.14158 | 0.013 | -6.609
-18.5 | -0.952 | 0.13397 | 0.013 | -7.104
-18 | -0.968 | 0.12456 | 0.012 | -7.774
-17.5 | -1.008 | 0.09275 | 0.014 | -10.862
-17 | -1.137 | 0.03078 | 0.016 | -36.931
-16.5 | -1.162 | 0.02469 | 0.016 | -47.078
-16 | -1.175 | 0.02174 | 0.015 | -54.067
-15.5 | -1.185 | 0.01922 | 0.013 | -61.674
-15 | -1.184 | 0.01767 | 0.012 | -67.037
-14.5 | -1.173 | 0.01661 | 0.011 | -70.647
-14 | -1.159 | 0.0157 | 0.01 | -73.804
-13.5 | -1.141 | 0.01487 | 0.009 | -76.728
-13 | -1.12 | 0.01416 | 0.007 | -79.07
-12.5 | -1.095 | 0.01352 | 0.006 | -81.039
-12 | -1.067 | 0.01292 | 0.005 | -82.622
-11.5 | -1.036 | 0.01245 | 0.003 | -83.204
-11 | -1.002 | 0.01177 | 0.002 | -85.133
-10.5 | -0.965 | 0.01133 | 0.001 | -85.163
-10 | -0.925 | 0.0109 | -0.001 | -84.909
-9.5 | -0.883 | 0.01048 | -0.002 | -84.189
-9 | -0.837 | 0.01009 | -0.004 | -82.991
-8.5 | -0.79 | 0.00972 | -0.005 | -81.24
-8 | -0.74 | 0.00934 | -0.006 | -79.269
-7.5 | -0.689 | 0.00899 | -0.008 | -76.587
-7 | -0.635 | 0.00864 | -0.009 | -73.571
-6.5 | -0.58 | 0.00827 | -0.011 | -70.175
-6 | -0.524 | 0.00797 | -0.012 | -65.758
-5.5 | -0.467 | 0.0077 | -0.014 | -60.587
-5 | -0.408 | 0.00745 | -0.015 | -54.78
-4.5 | -0.349 | 0.00726 | -0.017 | -48.021
-4 | -0.289 | 0.00704 | -0.018 | -40.971
-3.5 | -0.228 | 0.0069 | -0.019 | -32.987
-3 | -0.166 | 0.00677 | -0.021 | -24.587
-2.5 | -0.105 | 0.00637 | -0.022 | -16.424
-2 | -0.043 | 0.00611 | -0.024 | -6.99
-1.5 | 0.02 | 0.00363 | -0.025 | 5.413
-1 | 0.083 | 0.00383 | -0.027 | 21.546
-0.5 | 0.145 | 0.00426 | -0.028 | 34.145
0 | 0.206 | 0.00451 | -0.03 | 45.729
0.5 | 0.268 | 0.00488 | -0.031 | 54.936
1 | 0.33 | 0.00518 | -0.033 | 63.708
1.5 | 0.391 | 0.00541 | -0.034 | 72.159
2 | 0.452 | 0.00569 | -0.036 | 79.484
2.5 | 0.513 | 0.00615 | -0.037 | 83.429
3 | 0.574 | 0.00647 | -0.039 | 88.738
3.5 | 0.635 | 0.00682 | -0.04 | 93.153
4 | 0.695 | 0.0071 | -0.042 | 97.798
4.5 | 0.754 | 0.00738 | -0.043 | 102.163
5 | 0.813 | 0.00776 | -0.044 | 104.855
5.5 | 0.871 | 0.0087 | -0.046 | 100.168
6 | 0.929 | 0.00918 | -0.047 | 101.15
6.5 | 0.985 | 0.01027 | -0.049 | 95.862
7 | 1.039 | 0.01078 | -0.05 | 96.339
7.5 | 1.091 | 0.01124 | -0.052 | 97.059
8 | 1.142 | 0.01171 | -0.053 | 97.497
8.5 | 1.19 | 0.01211 | -0.054 | 98.275
9 | 1.236 | 0.01263 | -0.056 | 97.857
9.5 | 1.279 | 0.01353 | -0.057 | 94.559
10 | 1.32 | 0.01418 | -0.058 | 93.068
10.5 | 1.357 | 0.01483 | -0.06 | 91.513
11 | 1.391 | 0.01553 | -0.061 | 89.534
11.5 | 1.422 | 0.01618 | -0.062 | 87.863
12 | 1.449 | 0.01698 | -0.064 | 85.342
12.5 | 1.471 | 0.01771 | -0.065 | 83.044
13 | 1.486 | 0.01854 | -0.066 | 80.163
13.5 | 1.497 | 0.0195 | -0.068 | 76.772
14 | 1.503 | 0.0204 | -0.069 | 73.682
14.5 | 1.505 | 0.02165 | -0.07 | 69.488
15 | 1.501 | 0.02287 | -0.071 | 65.638
15.5 | 1.494 | 0.02412 | -0.072 | 61.958
16 | 1.483 | 0.02516 | -0.074 | 58.934
16.5 | 1.468 | 0.02661 | -0.075 | 55.153
17 | 1.448 | 0.0283 | -0.076 | 51.184
17.5 | 1.427 | 0.03011 | -0.077 | 47.379
18 | 1.402 | 0.03211 | -0.078 | 43.655
18.5 | 1.374 | 0.03411 | -0.079 | 40.295
19 | 1.345 | 0.03632 | -0.08 | 37.033
19.5 | 1.314 | 0.03896 | -0.081 | 33.713

## 98. Re 8M Mach 0.00 (2)
BIGFOIL.COM POLAR EXPORT
NACA67-318 a=0.2
NACA67-318 a=0.2 |  |  |  | Cl Max: | 1.4314 | at alpha= | 20 | deg
XFOIL ncrit=9 |  |  |  | L/D Max: | 104.94 | at alpha= | 1.5 | deg
Re: | 8000000 |  |  | Cd Min: | 0.0435 | at alpha= | 20 | deg
Mach: | 0 |  |  | Cl=0 at alpha= | -3.2737 | deg
|  |  |  | @ Cl=0.1, Cd= | 0.0053489
|  |  |  | @ Cl=0.4, Cd= | 0.0048771
|  |  |  | @ Cl=0.6, Cd= | 0.0095079
alpha (deg) | Cl | Cd | Cm | Cl/Cd
-20 | -1.3716 | 0.02586 | -0.1066 | -53.0394
-19.5 | -1.3485 | 0.02423 | -0.1045 | -55.6541
-19 | -1.3223 | 0.02284 | -0.1024 | -57.894
-18.5 | -1.2919 | 0.02166 | -0.1007 | -59.6445
-18 | -1.2645 | 0.02042 | -0.0984 | -61.9246
-17.5 | -1.2313 | 0.01944 | -0.0968 | -63.3385
-17 | -1.1991 | 0.01846 | -0.0948 | -64.9567
-16.5 | -1.1636 | 0.01761 | -0.0932 | -66.0761
-16 | -1.127 | 0.01679 | -0.0917 | -67.1233
-15.5 | -1.0901 | 0.01604 | -0.0901 | -67.9613
-15 | -1.0502 | 0.01539 | -0.0888 | -68.2391
-14.5 | -1.011 | 0.01472 | -0.0874 | -68.6821
-14 | -0.9711 | 0.01412 | -0.086 | -68.7748
-13.5 | -0.9289 | 0.01358 | -0.0848 | -68.4021
-13 | -0.8866 | 0.01306 | -0.0837 | -67.8867
-12.5 | -0.8461 | 0.01246 | -0.0822 | -67.9053
-12 | -0.803 | 0.01197 | -0.081 | -67.0844
-11.5 | -0.7595 | 0.01148 | -0.0798 | -66.1585
-11 | -0.7157 | 0.01103 | -0.0786 | -64.8867
-10.5 | -0.6717 | 0.0106 | -0.0775 | -63.3679
-10 | -0.6262 | 0.0102 | -0.0765 | -61.3922
-9.5 | -0.5796 | 0.00984 | -0.0757 | -58.9024
-9 | -0.5332 | 0.00948 | -0.0748 | -56.2447
-8.5 | -0.4883 | 0.00908 | -0.0736 | -53.7775
-8 | -0.4426 | 0.00872 | -0.0726 | -50.7569
-7.5 | -0.3963 | 0.00838 | -0.0716 | -47.2912
-7 | -0.3502 | 0.00804 | -0.0705 | -43.5572
-6.5 | -0.3039 | 0.00774 | -0.0694 | -39.2636
-6 | -0.2565 | 0.00747 | -0.0685 | -34.3373
-5.5 | -0.2082 | 0.00725 | -0.0678 | -28.7172
-5 | -0.1623 | 0.00699 | -0.0665 | -23.2189
-4.5 | -0.1146 | 0.00679 | -0.0656 | -16.8778
-4 | -0.0671 | 0.00652 | -0.0646 | -10.2914
-3.5 | -0.0205 | 0.00627 | -0.0634 | -3.2695
-3 | 0.0248 | 0.00601 | -0.0619 | 4.1265
-2.5 | 0.0623 | 0.00563 | -0.0588 | 11.0657
-2 | 0.1012 | 0.00534 | -0.0559 | 18.9513
-1.5 | 0.1323 | 0.00503 | -0.0512 | 26.3022
-1 | 0.1608 | 0.0047 | -0.0459 | 34.2128
-0.5 | 0.1753 | 0.00383 | -0.0379 | 45.7702
0 | 0.1984 | 0.00278 | -0.0317 | 71.3669
0.5 | 0.2556 | 0.00283 | -0.0326 | 90.318
1 | 0.3085 | 0.00299 | -0.0325 | 103.1773
1.5 | 0.3526 | 0.00336 | -0.0306 | 104.9405
2 | 0.3778 | 0.00396 | -0.0247 | 95.404
2.5 | 0.3826 | 0.00444 | -0.0142 | 86.1712
3 | 0.4033 | 0.00496 | -0.0076 | 81.3105
3.5 | 0.4225 | 0.00558 | -0.0008 | 75.7168
4 | 0.4441 | 0.00625 | 0.0052 | 71.056
4.5 | 0.4638 | 0.00704 | 0.0114 | 65.8807
5 | 0.4986 | 0.00757 | 0.0146 | 65.8653
5.5 | 0.5334 | 0.00812 | 0.0177 | 65.6897
6 | 0.5675 | 0.00873 | 0.0209 | 65.0057
6.5 | 0.5977 | 0.00947 | 0.0246 | 63.1151
7 | 0.6347 | 0.01008 | 0.027 | 62.9663
7.5 | 0.6682 | 0.01081 | 0.03 | 61.8131
8 | 0.7028 | 0.01155 | 0.0326 | 60.8485
8.5 | 0.7429 | 0.01213 | 0.0343 | 61.2448
9 | 0.782 | 0.01275 | 0.036 | 61.3333
9.5 | 0.8216 | 0.01337 | 0.0376 | 61.451
10 | 0.8632 | 0.01391 | 0.0388 | 62.0561
10.5 | 0.901 | 0.01459 | 0.0405 | 61.7546
11 | 0.9404 | 0.01523 | 0.0419 | 61.7466
11.5 | 0.9793 | 0.01591 | 0.0433 | 61.5525
12 | 1.0164 | 0.01668 | 0.0449 | 60.9353
12.5 | 1.053 | 0.01749 | 0.0465 | 60.2058
13 | 1.0865 | 0.01847 | 0.0484 | 58.8251
13.5 | 1.1195 | 0.0195 | 0.0502 | 57.4103
14 | 1.1509 | 0.02061 | 0.0522 | 55.8418
14.5 | 1.1796 | 0.02186 | 0.0545 | 53.9616
15 | 1.2109 | 0.02304 | 0.0562 | 52.5564
16 | 1.2647 | 0.02599 | 0.0602 | 48.661
16.5 | 1.2916 | 0.02752 | 0.062 | 46.9331
17 | 1.3193 | 0.02907 | 0.0635 | 45.3836
17.5 | 1.3429 | 0.03091 | 0.0652 | 43.4455
18 | 1.3648 | 0.03297 | 0.0668 | 41.3952
18.5 | 1.3832 | 0.03528 | 0.0686 | 39.2063
19 | 1.4054 | 0.03749 | 0.0697 | 37.4873
19.5 | 1.4186 | 0.04039 | 0.0712 | 35.1226
20 | 1.4314 | 0.0435 | 0.0724 | 32.9057

## 99. Re 8M Mach 0.10 (1)
BIGFOIL.COM POLAR EXPORT
NACA67-318 a=0.2
NACA67-318 a=0.2 |  |  |  | Cl Max: | 1.493 | at alpha= | 14 | deg
JavaFoil+Calcfoil stall+Eppler ext transition |  |  |  | L/D Max: | 104.251 | at alpha= | 5 | deg
Re: | 8000000 |  |  | Cd Min: | 0.00362 | at alpha= | -1.5 | deg
Mach: | 0.1 |  |  | Cl=0 at alpha= | -1.6587 | deg
|  |  |  | @ Cl=0.1, Cd= | 0.0039752
|  |  |  | @ Cl=0.4, Cd= | 0.0054961
|  |  |  | @ Cl=0.6, Cd= | 0.0066295
alpha (deg) | Cl | Cd | Cm | Cl/Cd
-20 | -0.849 | 0.16377 | 0.014 | -5.187
-19.5 | -0.871 | 0.15559 | 0.013 | -5.601
-19 | -0.893 | 0.14585 | 0.013 | -6.124
-18.5 | -0.912 | 0.13783 | 0.012 | -6.62
-18 | -0.931 | 0.1303 | 0.012 | -7.144
-17.5 | -0.947 | 0.12253 | 0.011 | -7.732
-17 | -0.998 | 0.08303 | 0.013 | -12.024
-16.5 | -1.055 | 0.05299 | 0.014 | -19.92
-16 | -1.146 | 0.02364 | 0.015 | -48.482
-15.5 | -1.16 | 0.02075 | 0.013 | -55.894
-15 | -1.166 | 0.01838 | 0.012 | -63.455
-14.5 | -1.159 | 0.01697 | 0.011 | -68.304
-14 | -1.147 | 0.01612 | 0.01 | -71.135
-13.5 | -1.132 | 0.01513 | 0.009 | -74.806
-13 | -1.113 | 0.01438 | 0.007 | -77.379
-12.5 | -1.09 | 0.01386 | 0.006 | -78.632
-12 | -1.064 | 0.01317 | 0.005 | -80.759
-11.5 | -1.034 | 0.01258 | 0.003 | -82.168
-11 | -1.001 | 0.01192 | 0.002 | -84.016
-10.5 | -0.965 | 0.01143 | 0.001 | -84.415
-10 | -0.926 | 0.01092 | -0.001 | -84.749
-9.5 | -0.884 | 0.01061 | -0.002 | -83.264
-9 | -0.839 | 0.01019 | -0.004 | -82.341
-8.5 | -0.792 | 0.00977 | -0.005 | -81.036
-8 | -0.742 | 0.00943 | -0.006 | -78.743
-7.5 | -0.691 | 0.00903 | -0.008 | -76.562
-7 | -0.638 | 0.00868 | -0.009 | -73.437
-6.5 | -0.583 | 0.00833 | -0.011 | -69.979
-6 | -0.526 | 0.00801 | -0.012 | -65.729
-5.5 | -0.469 | 0.00772 | -0.014 | -60.745
-5 | -0.41 | 0.00749 | -0.015 | -54.702
-4.5 | -0.35 | 0.00727 | -0.017 | -48.182
-4 | -0.29 | 0.0071 | -0.018 | -40.799
-3.5 | -0.229 | 0.00694 | -0.02 | -32.953
-3 | -0.167 | 0.00651 | -0.021 | -25.657
-2.5 | -0.105 | 0.00621 | -0.022 | -16.934
-2 | -0.043 | 0.00613 | -0.024 | -6.996
-1.5 | 0.02 | 0.00362 | -0.026 | 5.458
-1 | 0.083 | 0.00387 | -0.027 | 21.457
-0.5 | 0.146 | 0.00426 | -0.029 | 34.348
0 | 0.207 | 0.00452 | -0.03 | 45.827
0.5 | 0.27 | 0.00492 | -0.031 | 54.751
1 | 0.332 | 0.00519 | -0.033 | 63.969
1.5 | 0.392 | 0.00546 | -0.034 | 71.86
2 | 0.454 | 0.00574 | -0.036 | 79.068
2.5 | 0.516 | 0.0062 | -0.037 | 83.122
3 | 0.577 | 0.00649 | -0.039 | 88.916
3.5 | 0.638 | 0.00686 | -0.04 | 93.003
4 | 0.698 | 0.00713 | -0.042 | 97.91
4.5 | 0.758 | 0.00744 | -0.043 | 101.863
5 | 0.817 | 0.00784 | -0.045 | 104.251
5.5 | 0.875 | 0.00874 | -0.046 | 100.127
6 | 0.933 | 0.00927 | -0.048 | 100.632
6.5 | 0.989 | 0.01037 | -0.049 | 95.434
7 | 1.043 | 0.01086 | -0.05 | 96.119
7.5 | 1.096 | 0.01132 | -0.052 | 96.846
8 | 1.146 | 0.01179 | -0.053 | 97.206
8.5 | 1.194 | 0.01221 | -0.055 | 97.851
9 | 1.24 | 0.01273 | -0.056 | 97.4
9.5 | 1.283 | 0.01367 | -0.057 | 93.809
10 | 1.322 | 0.01433 | -0.059 | 92.259
10.5 | 1.359 | 0.015 | -0.06 | 90.584
11 | 1.392 | 0.01574 | -0.061 | 88.474
11.5 | 1.422 | 0.01639 | -0.063 | 86.757
12 | 1.447 | 0.01719 | -0.064 | 84.219
12.5 | 1.468 | 0.01798 | -0.065 | 81.647
13 | 1.481 | 0.01884 | -0.067 | 78.625
13.5 | 1.489 | 0.01984 | -0.068 | 75.057
14 | 1.493 | 0.02087 | -0.069 | 71.509
14.5 | 1.49 | 0.02209 | -0.07 | 67.486
15 | 1.484 | 0.02335 | -0.072 | 63.538
15.5 | 1.472 | 0.02463 | -0.073 | 59.769
16 | 1.457 | 0.02577 | -0.074 | 56.53
16.5 | 1.437 | 0.0273 | -0.075 | 52.641
17 | 1.413 | 0.02907 | -0.076 | 48.613
17.5 | 1.386 | 0.03121 | -0.077 | 44.418
18 | 1.357 | 0.03324 | -0.078 | 40.805
18.5 | 1.324 | 0.03544 | -0.079 | 37.365
19 | 1.289 | 0.03846 | -0.08 | 33.51

## 100. Re 8M Mach 0.10 (2)
BIGFOIL.COM POLAR EXPORT
NACA67-318 a=0.2
NACA67-318 a=0.2 |  |  |  | Cl Max: | 1.4257 | at alpha= | 20 | deg
XFOIL ncrit=9 |  |  |  | L/D Max: | 105.134 | at alpha= | 1.5 | deg
Re: | 8000000 |  |  | Cd Min: | 0.04541 | at alpha= | 20 | deg
Mach: | 0.1 |  |  | Cl=0 at alpha= | -3.3166 | deg
|  |  |  | @ Cl=0.1, Cd= | 0.0054135
|  |  |  | @ Cl=0.4, Cd= | 0.0049678
|  |  |  | @ Cl=0.6, Cd= | 0.0096328
alpha (deg) | Cl | Cd | Cm | Cl/Cd
-20 | -1.3693 | 0.02714 | -0.1113 | -50.4532
-19.5 | -1.3493 | 0.02524 | -0.1089 | -53.4588
-19 | -1.322 | 0.02378 | -0.1069 | -55.5929
-18.5 | -1.2948 | 0.0224 | -0.1046 | -57.8036
-18 | -1.2662 | 0.0211 | -0.1024 | -60.0095
-17.5 | -1.2352 | 0.01998 | -0.1003 | -61.8218
-17 | -1.2018 | 0.01897 | -0.0983 | -63.3527
-16.5 | -1.1679 | 0.01801 | -0.0963 | -64.8473
-16 | -1.1307 | 0.01716 | -0.0947 | -65.8916
-15.5 | -1.0935 | 0.01637 | -0.0929 | -66.799
-15 | -1.0541 | 0.01567 | -0.0914 | -67.2687
-14.5 | -1.0142 | 0.01497 | -0.0899 | -67.7488
-14 | -0.9739 | 0.01434 | -0.0884 | -67.9149
-13.5 | -0.9321 | 0.01376 | -0.087 | -67.7398
-13 | -0.8892 | 0.01323 | -0.0858 | -67.2109
-12.5 | -0.8471 | 0.01266 | -0.0843 | -66.9115
-12 | -0.8048 | 0.01213 | -0.0829 | -66.3479
-11.5 | -0.7611 | 0.01161 | -0.0816 | -65.5556
-11 | -0.7167 | 0.01115 | -0.0804 | -64.278
-10.5 | -0.6718 | 0.01072 | -0.0792 | -62.6679
-10 | -0.6268 | 0.01029 | -0.078 | -60.9135
-9.5 | -0.5799 | 0.00992 | -0.0772 | -58.4577
-9 | -0.5327 | 0.00957 | -0.0763 | -55.6635
-8.5 | -0.4869 | 0.00917 | -0.0752 | -53.0971
-8 | -0.4417 | 0.00879 | -0.0739 | -50.2503
-7.5 | -0.395 | 0.00844 | -0.0729 | -46.8009
-7 | -0.3485 | 0.0081 | -0.0718 | -43.0247
-6.5 | -0.3013 | 0.00781 | -0.0708 | -38.5787
-6 | -0.2545 | 0.00752 | -0.0697 | -33.8431
-5.5 | -0.2057 | 0.00729 | -0.069 | -28.2167
-5 | -0.1591 | 0.00703 | -0.0677 | -22.6316
-4.5 | -0.1118 | 0.00683 | -0.0667 | -16.369
-4 | -0.0636 | 0.00656 | -0.0657 | -9.6951
-3.5 | -0.0168 | 0.0063 | -0.0645 | -2.6667
-3 | 0.029 | 0.00604 | -0.0631 | 4.8013
-2.5 | 0.0666 | 0.00566 | -0.0599 | 11.7668
-2 | 0.1059 | 0.00537 | -0.0571 | 19.7207
-1.5 | 0.138 | 0.00502 | -0.0526 | 27.49
-1 | 0.1638 | 0.00471 | -0.0466 | 34.7771
-0.5 | 0.1752 | 0.00379 | -0.0379 | 46.2269
0 | 0.1996 | 0.00279 | -0.0319 | 71.5412
0.5 | 0.2571 | 0.00284 | -0.0328 | 90.5282
1 | 0.3101 | 0.003 | -0.0327 | 103.3667
1.5 | 0.3543 | 0.00337 | -0.0307 | 105.1335
2 | 0.3787 | 0.00396 | -0.0245 | 95.6313
2.5 | 0.3816 | 0.00445 | -0.0136 | 85.7528
3 | 0.4015 | 0.00501 | -0.0067 | 80.1397
3.5 | 0.4211 | 0.00563 | 0 | 74.7957
4 | 0.4435 | 0.0063 | 0.0059 | 70.3968
4.5 | 0.4626 | 0.00711 | 0.0123 | 65.0633
5 | 0.4976 | 0.00764 | 0.0155 | 65.1309
5.5 | 0.5324 | 0.0082 | 0.0186 | 64.9268
6 | 0.5669 | 0.00881 | 0.0218 | 64.3473
6.5 | 0.5967 | 0.00958 | 0.0256 | 62.286
7 | 0.6342 | 0.01018 | 0.028 | 62.2986
7.5 | 0.6668 | 0.01096 | 0.0312 | 60.8394
8 | 0.7025 | 0.01168 | 0.0337 | 60.1455
8.5 | 0.7429 | 0.01227 | 0.0354 | 60.546
9 | 0.7815 | 0.01292 | 0.0373 | 60.4876
9.5 | 0.8222 | 0.01353 | 0.0388 | 60.7687
10 | 0.864 | 0.01408 | 0.04 | 61.3636
10.5 | 0.901 | 0.01481 | 0.042 | 60.8373
11 | 0.9416 | 0.01543 | 0.0433 | 61.024
11.5 | 0.9806 | 0.01613 | 0.0448 | 60.7936
12 | 1.0168 | 0.01697 | 0.0466 | 59.9175
12.5 | 1.0543 | 0.01778 | 0.0481 | 59.297
13 | 1.0868 | 0.01883 | 0.0503 | 57.7164
13.5 | 1.1196 | 0.01991 | 0.0522 | 56.233
14 | 1.1523 | 0.02101 | 0.0541 | 54.8453
14.5 | 1.1805 | 0.02232 | 0.0565 | 52.8898
15 | 1.2127 | 0.02351 | 0.0582 | 51.5823
15.5 | 1.2372 | 0.02517 | 0.0606 | 49.1538
16 | 1.2657 | 0.02662 | 0.0625 | 47.547
16.5 | 1.293 | 0.02819 | 0.0642 | 45.8673
17 | 1.3178 | 0.03 | 0.0661 | 43.9267
17.5 | 1.3427 | 0.03184 | 0.0677 | 42.1702
18 | 1.3645 | 0.03399 | 0.0694 | 40.1442
18.5 | 1.3818 | 0.03648 | 0.0712 | 37.8783
19 | 1.4022 | 0.03893 | 0.0724 | 36.0185
19.5 | 1.4142 | 0.04206 | 0.074 | 33.6234
20 | 1.4257 | 0.04541 | 0.0751 | 31.3962

## 101. Re 8M Mach 0.25 (1)
BIGFOIL.COM POLAR EXPORT
NACA67-318 a=0.2
NACA67-318 a=0.2 |  |  |  | Cl Max: | 1.434 | at alpha= | 12.5 | deg
JavaFoil+Calcfoil stall+Eppler ext transition |  |  |  | L/D Max: | 102.355 | at alpha= | 5 | deg
Re: | 8000000 |  |  | Cd Min: | 0.00369 | at alpha= | -1.5 | deg
Mach: | 0.25 |  |  | Cl=0 at alpha= | -1.6562 | deg
|  |  |  | @ Cl=0.1, Cd= | 0.0040092
|  |  |  | @ Cl=0.4, Cd= | 0.0055674
|  |  |  | @ Cl=0.6, Cd= | 0.0067295
alpha (deg) | Cl | Cd | Cm | Cl/Cd
-18 | -0.626 | 0.15532 | 0.011 | -4.028
-17.5 | -0.676 | 0.14502 | 0.01 | -4.662
-17 | -0.723 | 0.13597 | 0.01 | -5.316
-16.5 | -0.765 | 0.12647 | 0.009 | -6.051
-16 | -0.803 | 0.11886 | 0.009 | -6.755
-15.5 | -0.848 | 0.09437 | 0.009 | -8.983
-15 | -0.876 | 0.08522 | 0.009 | -10.278
-14.5 | -0.899 | 0.07297 | 0.008 | -12.315
-14 | -1.031 | 0.02152 | 0.01 | -47.893
-13.5 | -1.046 | 0.01785 | 0.009 | -58.568
-13 | -1.047 | 0.01616 | 0.007 | -64.768
-12.5 | -1.04 | 0.01533 | 0.006 | -67.818
-12 | -1.027 | 0.01437 | 0.005 | -71.504
-11.5 | -1.009 | 0.01359 | 0.003 | -74.273
-11 | -0.986 | 0.01275 | 0.002 | -77.341
-10.5 | -0.957 | 0.01206 | 0.001 | -79.363
-10 | -0.924 | 0.01155 | -0.001 | -80.038
-9.5 | -0.887 | 0.01102 | -0.002 | -80.487
-9 | -0.846 | 0.01061 | -0.004 | -79.754
-8.5 | -0.801 | 0.01021 | -0.005 | -78.474
-8 | -0.754 | 0.00984 | -0.007 | -76.612
-7.5 | -0.703 | 0.00939 | -0.008 | -74.912
-7 | -0.65 | 0.00904 | -0.01 | -71.903
-6.5 | -0.595 | 0.00862 | -0.011 | -69.024
-6 | -0.538 | 0.00825 | -0.013 | -65.255
-5.5 | -0.48 | 0.00791 | -0.014 | -60.636
-5 | -0.42 | 0.00768 | -0.016 | -54.685
-4.5 | -0.359 | 0.00749 | -0.017 | -47.918
-4 | -0.297 | 0.00725 | -0.019 | -41.014
-3.5 | -0.235 | 0.00682 | -0.02 | -34.416
-3 | -0.172 | 0.00663 | -0.022 | -25.863
-2.5 | -0.108 | 0.00665 | -0.023 | -16.216
-2 | -0.044 | 0.00628 | -0.025 | -7.008
-1.5 | 0.02 | 0.00369 | -0.026 | 5.498
-1 | 0.085 | 0.00391 | -0.028 | 21.797
-0.5 | 0.15 | 0.00434 | -0.029 | 34.649
0 | 0.213 | 0.00462 | -0.031 | 46.023
0.5 | 0.277 | 0.00506 | -0.032 | 54.634
1 | 0.341 | 0.00532 | -0.034 | 64.079
1.5 | 0.403 | 0.00558 | -0.035 | 72.143
2 | 0.466 | 0.0059 | -0.037 | 78.937
2.5 | 0.529 | 0.00636 | -0.038 | 83.15
3 | 0.592 | 0.00668 | -0.04 | 88.62
3.5 | 0.655 | 0.00707 | -0.041 | 92.62
4 | 0.716 | 0.00735 | -0.043 | 97.448
4.5 | 0.777 | 0.00769 | -0.044 | 101.054
5 | 0.838 | 0.00819 | -0.046 | 102.355
5.5 | 0.897 | 0.0091 | -0.047 | 98.567
6 | 0.956 | 0.01021 | -0.049 | 93.661
6.5 | 1.013 | 0.01081 | -0.05 | 93.722
7 | 1.068 | 0.01132 | -0.052 | 94.325
7.5 | 1.12 | 0.01184 | -0.053 | 94.644
8 | 1.17 | 0.01231 | -0.055 | 95.027
8.5 | 1.217 | 0.01283 | -0.056 | 94.822
9 | 1.261 | 0.01341 | -0.057 | 94.005
9.5 | 1.3 | 0.01452 | -0.059 | 89.567
10 | 1.336 | 0.01522 | -0.06 | 87.763
10.5 | 1.367 | 0.01602 | -0.062 | 85.307
11 | 1.393 | 0.01688 | -0.063 | 82.512
11.5 | 1.413 | 0.01774 | -0.064 | 79.658
12 | 1.428 | 0.01867 | -0.066 | 76.468
12.5 | 1.434 | 0.01968 | -0.067 | 72.855
13 | 1.43 | 0.02079 | -0.068 | 68.769
13.5 | 1.417 | 0.02193 | -0.07 | 64.617
14 | 1.396 | 0.02337 | -0.071 | 59.723
14.5 | 1.367 | 0.0248 | -0.072 | 55.104
15 | 1.329 | 0.02648 | -0.073 | 50.183
15.5 | 1.282 | 0.02916 | -0.074 | 43.962
16 | 1.229 | 0.03143 | -0.075 | 39.102
16.5 | 1.171 | 0.03334 | -0.076 | 35.118
17 | 1.101 | 0.03843 | -0.077 | 28.645
17.5 | 1.005 | 0.05107 | -0.075 | 19.688

## 102. Re 8M Mach 0.25 (2)
BIGFOIL.COM POLAR EXPORT
NACA67-318 a=0.2
NACA67-318 a=0.2 |  |  |  | Cl Max: | 1.3914 | at alpha= | 20 | deg
XFOIL ncrit=9 |  |  |  | L/D Max: | 106.676 | at alpha= | 1.5 | deg
Re: | 8000000 |  |  | Cd Min: | 0.05709 | at alpha= | 20 | deg
Mach: | 0.25 |  |  | Cl=0 at alpha= | -3.5362 | deg
|  |  |  | @ Cl=0.1, Cd= | 0.0057538
|  |  |  | @ Cl=0.4, Cd= | 0.0054629
|  |  |  | @ Cl=0.6, Cd= | 0.010334
alpha (deg) | Cl | Cd | Cm | Cl/Cd
-20 | -1.3259 | 0.03707 | -0.137 | -35.7675
-19.5 | -1.3102 | 0.03401 | -0.1348 | -38.524
-19 | -1.2956 | 0.03112 | -0.1321 | -41.6324
-18.5 | -1.2815 | 0.02838 | -0.1287 | -45.155
-18 | -1.2652 | 0.02592 | -0.125 | -48.8117
-17.5 | -1.2394 | 0.02409 | -0.1218 | -51.4487
-17 | -1.21 | 0.0225 | -0.1186 | -53.7778
-16.5 | -1.1791 | 0.02102 | -0.1155 | -56.0942
-16 | -1.1456 | 0.01969 | -0.1124 | -58.1818
-15.5 | -1.109 | 0.01856 | -0.1096 | -59.7522
-15 | -1.0695 | 0.01761 | -0.1071 | -60.7325
-14.5 | -1.03 | 0.01664 | -0.1045 | -61.899
-14 | -0.9896 | 0.01578 | -0.102 | -62.7123
-13.5 | -0.9461 | 0.01503 | -0.0999 | -62.9474
-13 | -0.9027 | 0.0143 | -0.0977 | -63.1259
-12.5 | -0.8581 | 0.0137 | -0.0957 | -62.635
-12 | -0.8124 | 0.01309 | -0.0939 | -62.0626
-11.5 | -0.7675 | 0.01245 | -0.092 | -61.6466
-11 | -0.7227 | 0.01183 | -0.09 | -61.0904
-10.5 | -0.6762 | 0.01131 | -0.0883 | -59.7878
-10 | -0.6282 | 0.01083 | -0.0869 | -58.0055
-9.5 | -0.5795 | 0.01041 | -0.0856 | -55.6676
-9 | -0.5312 | 0.00999 | -0.0843 | -53.1732
-8.5 | -0.4833 | 0.0096 | -0.0829 | -50.3438
-8 | -0.435 | 0.00919 | -0.0816 | -47.3341
-7.5 | -0.3861 | 0.00883 | -0.0804 | -43.7259
-7 | -0.3387 | 0.00845 | -0.0789 | -40.0828
-6.5 | -0.291 | 0.0081 | -0.0775 | -35.9259
-6 | -0.2418 | 0.0078 | -0.0764 | -31
-5.5 | -0.1917 | 0.00755 | -0.0755 | -25.3907
-5 | -0.144 | 0.00727 | -0.0741 | -19.8074
-4.5 | -0.0947 | 0.00705 | -0.073 | -13.4326
-4 | -0.0449 | 0.00678 | -0.072 | -6.6224
-3.5 | 0.0035 | 0.0065 | -0.0708 | 0.53846
-3 | 0.0512 | 0.00623 | -0.0693 | 8.2183
-2.5 | 0.0899 | 0.00583 | -0.0661 | 15.4202
-2 | 0.131 | 0.00552 | -0.0633 | 23.7319
-1.5 | 0.1665 | 0.00511 | -0.0593 | 32.5832
-1 | 0.183 | 0.00474 | -0.0511 | 38.6076
-0.5 | 0.1746 | 0.00359 | -0.0378 | 48.6351
0 | 0.2061 | 0.00281 | -0.0329 | 73.3452
0.5 | 0.2652 | 0.00287 | -0.0337 | 92.4042
1 | 0.3191 | 0.00304 | -0.0334 | 104.9671
1.5 | 0.3627 | 0.0034 | -0.0309 | 106.6765
2 | 0.3832 | 0.00391 | -0.0234 | 98.0051
2.5 | 0.3763 | 0.00458 | -0.0102 | 82.1616
3 | 0.3925 | 0.00525 | -0.0023 | 74.7619
3.5 | 0.4154 | 0.0059 | 0.004 | 70.4068
4 | 0.4406 | 0.00656 | 0.0096 | 67.1646
4.5 | 0.4594 | 0.00743 | 0.0163 | 61.8304
5 | 0.4907 | 0.00809 | 0.0205 | 60.6551
5.5 | 0.5263 | 0.00869 | 0.0238 | 60.5639
6 | 0.5615 | 0.00935 | 0.0271 | 60.0535
6.5 | 0.5915 | 0.01018 | 0.0313 | 58.1041
7 | 0.6289 | 0.01086 | 0.034 | 57.9098
7.5 | 0.6628 | 0.01169 | 0.0373 | 56.698
8 | 0.6989 | 0.01248 | 0.0401 | 56.0016
8.5 | 0.7409 | 0.01311 | 0.0419 | 56.5141
9 | 0.7812 | 0.01382 | 0.044 | 56.5268
9.5 | 0.8226 | 0.01452 | 0.0458 | 56.6529
10 | 0.8654 | 0.01517 | 0.0473 | 57.0468
10.5 | 0.9052 | 0.01594 | 0.0493 | 56.788
11 | 0.9453 | 0.01672 | 0.0512 | 56.5371
11.5 | 0.9854 | 0.01754 | 0.0531 | 56.1802
12 | 1.0231 | 0.01847 | 0.0552 | 55.3925
12.5 | 1.0597 | 0.01949 | 0.0573 | 54.3715
13 | 1.0873 | 0.02098 | 0.0606 | 51.8255
13.5 | 1.1226 | 0.02217 | 0.0627 | 50.636
14 | 1.155 | 0.02354 | 0.065 | 49.0654
14.5 | 1.1854 | 0.02505 | 0.0676 | 47.3214
15 | 1.2133 | 0.02676 | 0.0701 | 45.3401
15.5 | 1.2411 | 0.02857 | 0.0725 | 43.4407
16 | 1.2689 | 0.03047 | 0.0747 | 41.6442
16.5 | 1.2937 | 0.0326 | 0.077 | 39.684
17 | 1.3133 | 0.03521 | 0.0793 | 37.2991
17.5 | 1.3345 | 0.0378 | 0.0813 | 35.3042
18 | 1.3492 | 0.04104 | 0.0833 | 32.8752
18.5 | 1.3583 | 0.04485 | 0.0851 | 30.2854
19 | 1.3778 | 0.04803 | 0.086 | 28.6862
19.5 | 1.3846 | 0.05249 | 0.0869 | 26.3784
20 | 1.3914 | 0.05709 | 0.0872 | 24.372

## 103. Re 8M Mach 0.50 (1)
BIGFOIL.COM POLAR EXPORT
NACA67-318 a=0.2
NACA67-318 a=0.2 |  |  |  | Cl Max: | 1.259 | at alpha= | 8.5 | deg
JavaFoil+Calcfoil stall+Eppler ext transition |  |  |  | L/D Max: | 97.953 | at alpha= | 4.5 | deg
Re: | 8000000 |  |  | Cd Min: | 0.00379 | at alpha= | -1.5 | deg
Mach: | 0.5 |  |  | Cl=0 at alpha= | -1.6597 | deg
|  |  |  | @ Cl=0.1, Cd= | 0.0040954
|  |  |  | @ Cl=0.4, Cd= | 0.005677
|  |  |  | @ Cl=0.6, Cd= | 0.0070371
alpha (deg) | Cl | Cd | Cm | Cl/Cd
-20 | -1.046 | 0.14909 | 0.018 | -7.018
-19.5 | -1.016 | 0.14447 | 0.017 | -7.033
-19 | -0.984 | 0.14045 | 0.016 | -7.009
-18.5 | -0.954 | 0.13859 | 0.014 | -6.881
-18 | -0.926 | 0.13232 | 0.013 | -6.998
-17.5 | -0.899 | 0.13807 | 0.013 | -6.513
-17 | -0.874 | 0.1252 | 0.012 | -6.98
-16.5 | -0.843 | 0.12167 | 0.011 | -6.929
-16 | -0.813 | 0.1177 | 0.01 | -6.907
-15.5 | -0.785 | 0.11155 | 0.009 | -7.038
-15 | -0.757 | 0.10715 | 0.008 | -7.068
-14.5 | -0.73 | 0.10736 | 0.007 | -6.796
-14 | -0.702 | 0.10034 | 0.006 | -6.992
-13.5 | -0.673 | 0.09531 | 0.005 | -7.059
-13 | -0.645 | 0.08777 | 0.005 | -7.35
-12.5 | -0.617 | 0.08064 | 0.004 | -7.657
-12 | -0.59 | 0.07484 | 0.003 | -7.879
-11.5 | -0.559 | 0.08662 | 0.002 | -6.457
-11 | -0.531 | 0.07693 | 0.001 | -6.903
-10.5 | -0.503 | 0.06923 | 0 | -7.272
-10 | -0.476 | 0.06339 | 0 | -7.51
-9.5 | -0.448 | 0.06197 | -0.001 | -7.222
-9 | -0.422 | 0.05423 | -0.002 | -7.785
-8.5 | -0.527 | 0.04334 | -0.004 | -12.152
-8 | -0.712 | 0.01224 | -0.007 | -58.186
-7.5 | -0.709 | 0.01126 | -0.009 | -62.926
-7 | -0.679 | 0.01054 | -0.011 | -64.398
-6.5 | -0.635 | 0.0098 | -0.012 | -64.767
-6 | -0.582 | 0.00957 | -0.014 | -60.829
-5.5 | -0.524 | 0.00896 | -0.016 | -58.449
-5 | -0.462 | 0.00854 | -0.017 | -54.024
-4.5 | -0.396 | 0.00816 | -0.019 | -48.596
-4 | -0.329 | 0.00789 | -0.021 | -41.698
-3.5 | -0.26 | 0.00766 | -0.022 | -34.008
-3 | -0.19 | 0.00745 | -0.024 | -25.564
-2.5 | -0.12 | 0.00721 | -0.026 | -16.64
-2 | -0.049 | 0.00696 | -0.027 | -7.038
-1.5 | 0.023 | 0.00379 | -0.029 | 5.939
-1 | 0.095 | 0.00406 | -0.031 | 23.396
-0.5 | 0.167 | 0.00457 | -0.032 | 36.617
0 | 0.237 | 0.00463 | -0.034 | 51.136
0.5 | 0.308 | 0.00521 | -0.036 | 59.142
1 | 0.379 | 0.00554 | -0.038 | 68.449
1.5 | 0.448 | 0.00599 | -0.039 | 74.85
2 | 0.518 | 0.00643 | -0.041 | 80.646
2.5 | 0.588 | 0.00696 | -0.043 | 84.535
3 | 0.658 | 0.00741 | -0.044 | 88.773
3.5 | 0.728 | 0.00796 | -0.046 | 91.365
4 | 0.796 | 0.00835 | -0.048 | 95.286
4.5 | 0.863 | 0.00881 | -0.049 | 97.953
5 | 0.928 | 0.01003 | -0.051 | 92.542
5.5 | 0.992 | 0.01152 | -0.053 | 86.09
6 | 1.054 | 0.01237 | -0.054 | 85.197
6.5 | 1.113 | 0.01314 | -0.056 | 84.739
7 | 1.165 | 0.01376 | -0.058 | 84.645
7.5 | 1.209 | 0.01456 | -0.059 | 83.072
8 | 1.243 | 0.0154 | -0.061 | 80.694
8.5 | 1.259 | 0.01705 | -0.062 | 73.845
9 | 1.247 | 0.01833 | -0.064 | 68.063
9.5 | 1.171 | 0.02013 | -0.065 | 58.182
10 | 0.792 | 0.022 | -0.067 | 35.997
10.5 | 0.818 | 0.02641 | -0.068 | 30.972
11 | 0.715 | 0.07759 | -0.037 | 9.216
11.5 | 0.888 | 0.0254 | -0.071 | 34.966
12 | 0.916 | 0.02846 | -0.072 | 32.176
12.5 | 0.806 | 0.08681 | -0.046 | 9.283
13 | 0.977 | 0.03067 | -0.075 | 31.846
13.5 | 0.858 | 0.09429 | -0.046 | 9.097

## 104. Re 8M Mach 0.50 (2)
BIGFOIL.COM POLAR EXPORT
NACA67-318 a=0.2
NACA67-318 a=0.2 |  |  |  | Cl Max: | 1.155 | at alpha= | 14 | deg
XFOIL ncrit=9 |  |  |  | L/D Max: | 104.97 | at alpha= | 1 | deg
Re: | 8000000 |  |  | Cd Min: | 0.13735 | at alpha= | 19 | deg
Mach: | 0.5 |  |  | Cl=0 at alpha= | -4.3053 | deg
|  |  |  | @ Cl=0.1, Cd= | 0.0074386
|  |  |  | @ Cl=0.4, Cd= | 0.0077679
|  |  |  | @ Cl=0.6, Cd= | 0.013508
alpha (deg) | Cl | Cd | Cm | Cl/Cd
-16 | -0.3469 | 0.11891 | -0.1242 | -2.9173
-15.5 | -0.3718 | 0.10634 | -0.1317 | -3.4963
-15 | -0.4098 | 0.09266 | -0.1402 | -4.4226
-14.5 | -0.4364 | 0.08094 | -0.1476 | -5.3916
-14 | -0.4648 | 0.06797 | -0.1562 | -6.8383
-13.5 | -0.4904 | 0.05494 | -0.1654 | -8.9261
-13 | -0.5291 | 0.04515 | -0.1686 | -11.7187
-12.5 | -0.5735 | 0.03722 | -0.1666 | -15.4084
-12 | -0.6117 | 0.03092 | -0.1609 | -19.7833
-11.5 | -0.6588 | 0.0248 | -0.1519 | -26.5645
-11 | -0.6848 | 0.01966 | -0.1422 | -34.8321
-10.5 | -0.6736 | 0.01602 | -0.1343 | -42.0474
-10 | -0.6325 | 0.01419 | -0.1287 | -44.5736
-9.5 | -0.582 | 0.01306 | -0.1241 | -44.5636
-9 | -0.5268 | 0.01225 | -0.1205 | -43.0041
-8.5 | -0.4703 | 0.01159 | -0.1173 | -40.5781
-8 | -0.4132 | 0.01103 | -0.1145 | -37.4615
-7.5 | -0.3574 | 0.0105 | -0.1118 | -34.0381
-7 | -0.3013 | 0.01002 | -0.1093 | -30.0699
-6.5 | -0.2444 | 0.0096 | -0.1073 | -25.4583
-6 | -0.19 | 0.00916 | -0.105 | -20.7424
-5.5 | -0.1355 | 0.00878 | -0.1029 | -15.4328
-5 | -0.0785 | 0.00849 | -0.1013 | -9.2462
-4.5 | -0.022 | 0.00816 | -0.0999 | -2.6961
-4 | 0.0345 | 0.00784 | -0.0985 | 4.4005
-3.5 | 0.0897 | 0.0075 | -0.097 | 11.96
-3 | 0.1451 | 0.00717 | -0.0955 | 20.2371
-2.5 | 0.1897 | 0.00672 | -0.092 | 28.2292
-2 | 0.2361 | 0.00632 | -0.089 | 37.3576
-1.5 | 0.2741 | 0.00578 | -0.0842 | 47.4221
-1 | 0.2822 | 0.00493 | -0.0734 | 57.2414
-0.5 | 0.1882 | 0.00333 | -0.0405 | 56.5165
0 | 0.2334 | 0.00297 | -0.0367 | 78.5859
0.5 | 0.297 | 0.00304 | -0.0367 | 97.6974
1 | 0.3464 | 0.0033 | -0.0337 | 104.9697
1.5 | 0.3489 | 0.00369 | -0.0205 | 94.5528
2 | 0.3544 | 0.00443 | -0.0086 | 80
2.5 | 0.3609 | 0.00535 | 0.0027 | 67.4579
3 | 0.3616 | 0.00654 | 0.0146 | 55.2905
3.5 | 0.385 | 0.00742 | 0.0219 | 51.8868
4 | 0.4182 | 0.00819 | 0.0273 | 51.0623
4.5 | 0.4391 | 0.00926 | 0.0347 | 47.419
5 | 0.4742 | 0.01008 | 0.0394 | 47.0437
5.5 | 0.5107 | 0.01092 | 0.044 | 46.7674
6 | 0.5458 | 0.01186 | 0.0486 | 46.0202
6.5 | 0.5785 | 0.01291 | 0.0536 | 44.8102
7 | 0.6155 | 0.01394 | 0.0578 | 44.1535
7.5 | 0.6516 | 0.01506 | 0.0621 | 43.2669
8 | 0.6898 | 0.01621 | 0.066 | 42.554
8.5 | 0.7364 | 0.01715 | 0.0688 | 42.9388
9 | 0.7818 | 0.0182 | 0.0718 | 42.956
9.5 | 0.8285 | 0.01926 | 0.0747 | 43.0166
10 | 0.8748 | 0.02042 | 0.0777 | 42.8404
10.5 | 0.9213 | 0.02164 | 0.0808 | 42.5739
11 | 0.9646 | 0.02308 | 0.0842 | 41.7938
11.5 | 1.0047 | 0.02474 | 0.088 | 40.6103
12 | 1.0422 | 0.02663 | 0.092 | 39.1363
12.5 | 1.0784 | 0.02872 | 0.096 | 37.5487
13 | 1.1107 | 0.03118 | 0.1003 | 35.6222
13.5 | 1.1396 | 0.03404 | 0.1045 | 33.4783
14 | 1.155 | 0.0379 | 0.1092 | 30.4749
15 | 1.1303 | 0.05033 | 0.1164 | 22.4578
15.5 | 1.094 | 0.05925 | 0.117 | 18.4641
16 | 1.0609 | 0.06881 | 0.1154 | 15.4178
16.5 | 1.0291 | 0.07906 | 0.1119 | 13.0167
17 | 0.993 | 0.09059 | 0.1064 | 10.9615
17.5 | 0.9626 | 0.10224 | 0.1 | 9.4151
18 | 0.935 | 0.11408 | 0.0928 | 8.196
18.5 | 0.9104 | 0.12599 | 0.0854 | 7.226
19 | 0.8915 | 0.13735 | 0.0781 | 6.4907

## 105. Re 10M Mach 0.00 (1)
BIGFOIL.COM POLAR EXPORT
NACA67-318 a=0.2
NACA67-318 a=0.2 |  |  |  | Cl Max: | 1.506 | at alpha= | 14.5 | deg
JavaFoil+Calcfoil stall+Eppler ext transition |  |  |  | L/D Max: | 103.486 | at alpha= | 4.5 | deg
Re: | 10000000 |  |  | Cd Min: | 0.0042 | at alpha= | -1 | deg
Mach: | 0 |  |  | Cl=0 at alpha= | -1.6587 | deg
|  |  |  | @ Cl=0.1, Cd= | 0.0042603
|  |  |  | @ Cl=0.4, Cd= | 0.0055731
|  |  |  | @ Cl=0.6, Cd= | 0.0065593
alpha (deg) | Cl | Cd | Cm | Cl/Cd
-20 | -0.9 | 0.15551 | 0.014 | -5.785
-19.5 | -0.918 | 0.14945 | 0.014 | -6.142
-19 | -0.937 | 0.13932 | 0.013 | -6.724
-18.5 | -0.953 | 0.13202 | 0.013 | -7.218
-18 | -0.968 | 0.12408 | 0.012 | -7.803
-17.5 | -0.983 | 0.11473 | 0.012 | -8.571
-17 | -1.152 | 0.02565 | 0.017 | -44.927
-16.5 | -1.169 | 0.02228 | 0.016 | -52.478
-16 | -1.181 | 0.02005 | 0.015 | -58.911
-15.5 | -1.188 | 0.0181 | 0.013 | -65.619
-15 | -1.186 | 0.01692 | 0.012 | -70.088
-14.5 | -1.175 | 0.01583 | 0.011 | -74.203
-14 | -1.16 | 0.015 | 0.01 | -77.336
-13.5 | -1.142 | 0.01429 | 0.009 | -79.952
-13 | -1.121 | 0.01355 | 0.007 | -82.71
-12.5 | -1.096 | 0.01297 | 0.006 | -84.522
-12 | -1.068 | 0.0124 | 0.005 | -86.166
-11.5 | -1.037 | 0.01193 | 0.003 | -86.941
-11 | -1.003 | 0.0113 | 0.002 | -88.749
-10.5 | -0.966 | 0.01084 | 0.001 | -89.111
-10 | -0.926 | 0.01046 | -0.001 | -88.53
-9.5 | -0.883 | 0.01007 | -0.002 | -87.725
-9 | -0.838 | 0.00972 | -0.004 | -86.186
-8.5 | -0.79 | 0.00937 | -0.005 | -84.358
-8 | -0.741 | 0.009 | -0.006 | -82.332
-7.5 | -0.689 | 0.00864 | -0.008 | -79.789
-7 | -0.636 | 0.00834 | -0.009 | -76.264
-6.5 | -0.581 | 0.00797 | -0.011 | -72.889
-6 | -0.525 | 0.00768 | -0.012 | -68.263
-5.5 | -0.467 | 0.00736 | -0.014 | -63.439
-5 | -0.408 | 0.0072 | -0.015 | -56.757
-4.5 | -0.349 | 0.00703 | -0.017 | -49.63
-4 | -0.289 | 0.00686 | -0.018 | -42.105
-3.5 | -0.228 | 0.00662 | -0.019 | -34.398
-3 | -0.166 | 0.0064 | -0.021 | -26.025
-2.5 | -0.105 | 0.00672 | -0.022 | -15.587
-2 | -0.043 | 0.00644 | -0.024 | -6.634
-1.5 | 0.02 | 0.00633 | -0.025 | 3.08
-1 | 0.083 | 0.0042 | -0.027 | 19.674
-0.5 | 0.145 | 0.00442 | -0.028 | 32.892
0 | 0.206 | 0.00482 | -0.03 | 42.754
0.5 | 0.268 | 0.005 | -0.031 | 53.716
1 | 0.33 | 0.00522 | -0.033 | 63.319
1.5 | 0.391 | 0.00552 | -0.034 | 70.833
2 | 0.452 | 0.00588 | -0.036 | 76.948
2.5 | 0.513 | 0.00617 | -0.037 | 83.223
3 | 0.574 | 0.00644 | -0.039 | 89.196
3.5 | 0.635 | 0.00672 | -0.04 | 94.532
4 | 0.695 | 0.007 | -0.042 | 99.336
4.5 | 0.755 | 0.00729 | -0.043 | 103.486
5 | 0.814 | 0.00804 | -0.044 | 101.136
5.5 | 0.872 | 0.00854 | -0.046 | 102.029
6 | 0.929 | 0.00945 | -0.047 | 98.325
6.5 | 0.986 | 0.00996 | -0.049 | 98.98
7 | 1.04 | 0.01039 | -0.05 | 100.091
7.5 | 1.092 | 0.01081 | -0.052 | 101.06
8 | 1.143 | 0.01126 | -0.053 | 101.484
8.5 | 1.191 | 0.01165 | -0.054 | 102.219
9 | 1.237 | 0.01214 | -0.056 | 101.849
9.5 | 1.28 | 0.01307 | -0.057 | 97.939
10 | 1.321 | 0.01361 | -0.059 | 97.004
10.5 | 1.358 | 0.01427 | -0.06 | 95.139
11 | 1.392 | 0.01492 | -0.061 | 93.29
11.5 | 1.423 | 0.01562 | -0.063 | 91.074
12 | 1.45 | 0.01631 | -0.064 | 88.905
12.5 | 1.472 | 0.017 | -0.065 | 86.598
13 | 1.488 | 0.0179 | -0.066 | 83.124
13.5 | 1.498 | 0.01874 | -0.068 | 79.946
14 | 1.505 | 0.0196 | -0.069 | 76.762
14.5 | 1.506 | 0.02087 | -0.07 | 72.149
15 | 1.503 | 0.02192 | -0.071 | 68.567
15.5 | 1.496 | 0.02318 | -0.072 | 64.51
16 | 1.485 | 0.02411 | -0.074 | 61.585
16.5 | 1.469 | 0.02556 | -0.075 | 57.483
17 | 1.451 | 0.02706 | -0.076 | 53.596
17.5 | 1.428 | 0.0289 | -0.077 | 49.415
18 | 1.404 | 0.0306 | -0.078 | 45.86
18.5 | 1.377 | 0.03262 | -0.079 | 42.203
19 | 1.347 | 0.03505 | -0.08 | 38.428
19.5 | 1.315 | 0.03802 | -0.081 | 34.581

## 106. Re 10M Mach 0.00 (2)
BIGFOIL.COM POLAR EXPORT
NACA67-318 a=0.2
NACA67-318 a=0.2 |  |  |  | Cl Max: | 1.4544 | at alpha= | 20 | deg
XFOIL ncrit=9 |  |  |  | L/D Max: | 94.2721 | at alpha= | 1 | deg
Re: | 10000000 |  |  | Cd Min: | 0.04154 | at alpha= | 20 | deg
Mach: | 0 |  |  | Cl=0 at alpha= | -3.1957 | deg
|  |  |  | @ Cl=0.1, Cd= | 0.0051583
|  |  |  | @ Cl=0.4, Cd= | 0.0052359
|  |  |  | @ Cl=0.6, Cd= | 0.0092467
alpha (deg) | Cl | Cd | Cm | Cl/Cd
-20 | -1.3928 | 0.02454 | -0.1047 | -56.7563
-19.5 | -1.3641 | 0.02327 | -0.103 | -58.6205
-19 | -1.3368 | 0.02197 | -0.101 | -60.8466
-18.5 | -1.3073 | 0.02082 | -0.099 | -62.7906
-18 | -1.2785 | 0.01962 | -0.0969 | -65.1631
-17.5 | -1.2455 | 0.01864 | -0.0951 | -66.8187
-17 | -1.2144 | 0.01758 | -0.093 | -69.0785
-16.5 | -1.1777 | 0.01678 | -0.0915 | -70.1847
-16 | -1.1414 | 0.01601 | -0.0898 | -71.2929
-15.5 | -1.1037 | 0.01528 | -0.0883 | -72.2317
-15 | -1.0638 | 0.01466 | -0.0869 | -72.5648
-14.5 | -1.0252 | 0.01402 | -0.0854 | -73.1241
-14 | -0.9837 | 0.01347 | -0.0841 | -73.029
-13.5 | -0.9416 | 0.01296 | -0.083 | -72.6543
-13 | -0.8999 | 0.01245 | -0.0816 | -72.2811
-12.5 | -0.8567 | 0.012 | -0.0805 | -71.3917
-12 | -0.8126 | 0.01153 | -0.0795 | -70.477
-11.5 | -0.7685 | 0.01107 | -0.0784 | -69.4219
-11 | -0.7255 | 0.01058 | -0.0771 | -68.5728
-10.5 | -0.6805 | 0.01017 | -0.0761 | -66.9125
-10 | -0.635 | 0.00975 | -0.0751 | -65.1282
-9.5 | -0.5886 | 0.0094 | -0.0742 | -62.617
-8.5 | -0.4964 | 0.00872 | -0.0723 | -56.9266
-8 | -0.4503 | 0.00836 | -0.0712 | -53.8636
-7.5 | -0.4036 | 0.00805 | -0.0703 | -50.1366
-7 | -0.359 | 0.0077 | -0.0689 | -46.6234
-6.5 | -0.3122 | 0.00743 | -0.0679 | -42.0188
-6 | -0.2651 | 0.00717 | -0.0669 | -36.9735
-5.5 | -0.2183 | 0.00695 | -0.0658 | -31.4101
-5 | -0.1702 | 0.00669 | -0.065 | -25.441
-4.5 | -0.122 | 0.00645 | -0.0641 | -18.9147
-4 | -0.0745 | 0.00622 | -0.0631 | -11.9775
-3.5 | -0.0272 | 0.00602 | -0.062 | -4.5183
-3 | 0.0175 | 0.00579 | -0.0604 | 3.0225
-2.5 | 0.0568 | 0.00544 | -0.0576 | 10.4412
-2 | 0.0982 | 0.00517 | -0.0552 | 18.9942
-1.5 | 0.1306 | 0.00496 | -0.0508 | 26.3306
-1 | 0.167 | 0.00472 | -0.0472 | 35.3814
-0.5 | 0.2013 | 0.00435 | -0.0433 | 46.2759
0 | 0.1991 | 0.00281 | -0.0319 | 70.8541
0.5 | 0.2492 | 0.00285 | -0.0313 | 87.4386
1 | 0.2979 | 0.00316 | -0.0303 | 94.2722
1.5 | 0.3359 | 0.00357 | -0.0272 | 94.0896
2 | 0.3511 | 0.00406 | -0.019 | 86.4778
2.5 | 0.3649 | 0.00454 | -0.0106 | 80.3744
3 | 0.393 | 0.00498 | -0.0055 | 78.9157
3.5 | 0.4116 | 0.00566 | 0.0013 | 72.7208
4 | 0.435 | 0.00634 | 0.007 | 68.612
4.5 | 0.4626 | 0.007 | 0.0116 | 66.0857
5 | 0.4986 | 0.00749 | 0.0146 | 66.5688
5.5 | 0.5337 | 0.00802 | 0.0177 | 66.5461
6 | 0.5677 | 0.00862 | 0.0209 | 65.8585
6.5 | 0.6012 | 0.00927 | 0.024 | 64.8544
7 | 0.6387 | 0.00983 | 0.0264 | 64.9746
7.5 | 0.6738 | 0.01051 | 0.0291 | 64.1104
8 | 0.7093 | 0.01119 | 0.0316 | 63.387
8.5 | 0.7503 | 0.01172 | 0.0332 | 64.0188
9 | 0.7917 | 0.01226 | 0.0346 | 64.5759
9.5 | 0.8313 | 0.01285 | 0.0362 | 64.6926
10 | 0.8718 | 0.01344 | 0.0375 | 64.8661
10.5 | 0.9137 | 0.014 | 0.0386 | 65.2643
11 | 0.9514 | 0.01471 | 0.0403 | 64.6771
11.5 | 0.9901 | 0.01538 | 0.0418 | 64.3758
12 | 1.0297 | 0.01602 | 0.0431 | 64.2759
12.5 | 1.0637 | 0.01691 | 0.0451 | 62.9036
13 | 1.0944 | 0.01798 | 0.0475 | 60.8676
13.5 | 1.1308 | 0.01882 | 0.0489 | 60.085
14 | 1.1608 | 0.01999 | 0.0511 | 58.069
15 | 1.2238 | 0.02226 | 0.0547 | 54.9775
15.5 | 1.2531 | 0.02354 | 0.0566 | 53.2328
16 | 1.2813 | 0.02495 | 0.0585 | 51.3547
16.5 | 1.3115 | 0.02627 | 0.0599 | 49.9239
17 | 1.3339 | 0.02806 | 0.0621 | 47.5374
17.5 | 1.3602 | 0.02972 | 0.0637 | 45.7672
18 | 1.3825 | 0.03164 | 0.0654 | 43.6947
18.5 | 1.4018 | 0.0339 | 0.0672 | 41.351
19 | 1.4231 | 0.03604 | 0.0685 | 39.4867
19.5 | 1.4389 | 0.03872 | 0.07 | 37.1617
20 | 1.4544 | 0.04154 | 0.0712 | 35.012

## 107. Re 10M Mach 0.10 (1)
BIGFOIL.COM POLAR EXPORT
NACA67-318 a=0.2
NACA67-318 a=0.2 |  |  |  | Cl Max: | 1.494 | at alpha= | 14 | deg
JavaFoil+Calcfoil stall+Eppler ext transition |  |  |  | L/D Max: | 103.2 | at alpha= | 4.5 | deg
Re: | 10000000 |  |  | Cd Min: | 0.0042 | at alpha= | -1 | deg
Mach: | 0.1 |  |  | Cl=0 at alpha= | -1.6587 | deg
|  |  |  | @ Cl=0.1, Cd= | 0.0042675
|  |  |  | @ Cl=0.4, Cd= | 0.0055913
|  |  |  | @ Cl=0.6, Cd= | 0.0065867
alpha (deg) | Cl | Cd | Cm | Cl/Cd
-20 | -0.85 | 0.16033 | 0.014 | -5.304
-19.5 | -0.872 | 0.15227 | 0.013 | -5.73
-19 | -0.894 | 0.14361 | 0.013 | -6.223
-18.5 | -0.914 | 0.13615 | 0.012 | -6.711
-18 | -0.932 | 0.12833 | 0.012 | -7.262
-17.5 | -0.949 | 0.12078 | 0.011 | -7.855
-17 | -0.964 | 0.11238 | 0.011 | -8.58
-16.5 | -1.133 | 0.02537 | 0.016 | -44.661
-16 | -1.153 | 0.02139 | 0.015 | -53.897
-15.5 | -1.165 | 0.01923 | 0.013 | -60.574
-15 | -1.168 | 0.01755 | 0.012 | -66.54
-14.5 | -1.16 | 0.01628 | 0.011 | -71.287
-14 | -1.148 | 0.01537 | 0.01 | -74.728
-13.5 | -1.133 | 0.01456 | 0.009 | -77.775
-13 | -1.114 | 0.01386 | 0.007 | -80.343
-12.5 | -1.091 | 0.01326 | 0.006 | -82.279
-12 | -1.064 | 0.01266 | 0.005 | -84.048
-11.5 | -1.035 | 0.01206 | 0.003 | -85.793
-11 | -1.002 | 0.01144 | 0.002 | -87.569
-10.5 | -0.966 | 0.01101 | 0.001 | -87.695
-10 | -0.926 | 0.01058 | -0.001 | -87.532
-9.5 | -0.885 | 0.01015 | -0.002 | -87.108
-9 | -0.84 | 0.00977 | -0.004 | -85.966
-8.5 | -0.793 | 0.00942 | -0.005 | -84.157
-8 | -0.743 | 0.00909 | -0.006 | -81.784
-7.5 | -0.692 | 0.0087 | -0.008 | -79.51
-7 | -0.638 | 0.00838 | -0.009 | -76.198
-6.5 | -0.583 | 0.00804 | -0.011 | -72.551
-6 | -0.527 | 0.00773 | -0.012 | -68.142
-5.5 | -0.469 | 0.00741 | -0.014 | -63.34
-5 | -0.41 | 0.00724 | -0.015 | -56.703
-4.5 | -0.351 | 0.00707 | -0.017 | -49.573
-4 | -0.29 | 0.0069 | -0.018 | -42.057
-3.5 | -0.229 | 0.00665 | -0.02 | -34.443
-3 | -0.167 | 0.00641 | -0.021 | -26.098
-2.5 | -0.105 | 0.00674 | -0.022 | -15.608
-2 | -0.043 | 0.00645 | -0.024 | -6.654
-1.5 | 0.02 | 0.00636 | -0.025 | 3.081
-1 | 0.083 | 0.0042 | -0.027 | 19.751
-0.5 | 0.146 | 0.00445 | -0.029 | 32.826
0 | 0.207 | 0.00483 | -0.03 | 42.952
0.5 | 0.27 | 0.00504 | -0.031 | 53.545
1 | 0.332 | 0.00524 | -0.033 | 63.295
1.5 | 0.393 | 0.00555 | -0.034 | 70.791
2 | 0.454 | 0.00591 | -0.036 | 76.838
2.5 | 0.516 | 0.00618 | -0.037 | 83.435
3 | 0.577 | 0.0065 | -0.039 | 88.777
3.5 | 0.638 | 0.00673 | -0.04 | 94.788
4 | 0.699 | 0.00702 | -0.042 | 99.456
4.5 | 0.758 | 0.00735 | -0.043 | 103.2
5 | 0.817 | 0.00813 | -0.045 | 100.503
5.5 | 0.876 | 0.00861 | -0.046 | 101.68
6 | 0.933 | 0.00961 | -0.048 | 97.062
6.5 | 0.99 | 0.01001 | -0.049 | 98.937
7 | 1.044 | 0.01047 | -0.05 | 99.706
7.5 | 1.097 | 0.0109 | -0.052 | 100.618
8 | 1.147 | 0.01136 | -0.053 | 100.983
8.5 | 1.195 | 0.01179 | -0.055 | 101.423
9 | 1.241 | 0.01226 | -0.056 | 101.192
9.5 | 1.284 | 0.01321 | -0.057 | 97.165
10 | 1.323 | 0.01376 | -0.059 | 96.169
10.5 | 1.36 | 0.01445 | -0.06 | 94.124
11 | 1.393 | 0.01508 | -0.062 | 92.384
11.5 | 1.423 | 0.0158 | -0.063 | 90.038
12 | 1.449 | 0.01651 | -0.064 | 87.736
12.5 | 1.469 | 0.01729 | -0.065 | 84.967
13 | 1.482 | 0.01817 | -0.067 | 81.596
13.5 | 1.491 | 0.01911 | -0.068 | 78.011
14 | 1.494 | 0.02001 | -0.069 | 74.657
14.5 | 1.492 | 0.02126 | -0.07 | 70.16
15 | 1.485 | 0.02237 | -0.072 | 66.393
15.5 | 1.474 | 0.02375 | -0.073 | 62.046
16 | 1.459 | 0.02469 | -0.074 | 59.089
16.5 | 1.439 | 0.02623 | -0.075 | 54.842
17 | 1.415 | 0.02782 | -0.076 | 50.864
17.5 | 1.388 | 0.0298 | -0.077 | 46.577
18 | 1.358 | 0.03171 | -0.078 | 42.839
18.5 | 1.326 | 0.03424 | -0.079 | 38.721
19 | 1.29 | 0.03701 | -0.08 | 34.866

## 108. Re 10M Mach 0.10 (2)
BIGFOIL.COM POLAR EXPORT
NACA67-318 a=0.2
NACA67-318 a=0.2 |  |  |  | Cl Max: | 1.4516 | at alpha= | 20 | deg
XFOIL ncrit=9 |  |  |  | L/D Max: | 94.8596 | at alpha= | 1.5 | deg
Re: | 10000000 |  |  | Cd Min: | 0.04319 | at alpha= | 20 | deg
Mach: | 0.1 |  |  | Cl=0 at alpha= | -3.2401 | deg
|  |  |  | @ Cl=0.1, Cd= | 0.0052248
|  |  |  | @ Cl=0.4, Cd= | 0.0053119
|  |  |  | @ Cl=0.6, Cd= | 0.0093844
alpha (deg) | Cl | Cd | Cm | Cl/Cd
-20 | -1.3949 | 0.02552 | -0.1092 | -54.6591
-19.5 | -1.3675 | 0.02411 | -0.1073 | -56.7192
-19 | -1.3389 | 0.02282 | -0.1052 | -58.6722
-18.5 | -1.3091 | 0.02157 | -0.1032 | -60.6908
-18 | -1.2827 | 0.02021 | -0.1006 | -63.4686
-17.5 | -1.2491 | 0.01917 | -0.0987 | -65.1591
-17 | -1.219 | 0.01801 | -0.0963 | -67.6846
-16.5 | -1.1822 | 0.01717 | -0.0946 | -68.8526
-16 | -1.1445 | 0.01639 | -0.093 | -69.8292
-15.5 | -1.1083 | 0.01556 | -0.091 | -71.2275
-15 | -1.0678 | 0.01492 | -0.0896 | -71.5684
-14.5 | -1.028 | 0.01427 | -0.088 | -72.0392
-14 | -0.9875 | 0.01367 | -0.0864 | -72.2385
-13.5 | -0.9448 | 0.01314 | -0.0852 | -71.9026
-13 | -0.902 | 0.01262 | -0.0838 | -71.4739
-12.5 | -0.8594 | 0.01215 | -0.0824 | -70.7325
-12 | -0.8149 | 0.01166 | -0.0813 | -69.8885
-11.5 | -0.7697 | 0.0112 | -0.0803 | -68.7232
-11 | -0.7258 | 0.01071 | -0.079 | -67.7684
-10.5 | -0.6813 | 0.01027 | -0.0777 | -66.3389
-10 | -0.6356 | 0.00984 | -0.0766 | -64.5935
-9.5 | -0.5887 | 0.00948 | -0.0757 | -62.0992
-9 | -0.5419 | 0.00913 | -0.0748 | -59.3538
-8.5 | -0.4958 | 0.00879 | -0.0737 | -56.405
-8 | -0.4494 | 0.00843 | -0.0726 | -53.3096
-7.5 | -0.4021 | 0.00812 | -0.0716 | -49.5197
-7 | -0.3565 | 0.00778 | -0.0703 | -45.8226
-6.5 | -0.3106 | 0.00747 | -0.0691 | -41.5797
-6 | -0.263 | 0.00721 | -0.0681 | -36.4771
-5.5 | -0.2154 | 0.00699 | -0.0671 | -30.8155
-5 | -0.1676 | 0.00673 | -0.0661 | -24.9034
-4.5 | -0.1189 | 0.00648 | -0.0653 | -18.3488
-4 | -0.0708 | 0.00626 | -0.0643 | -11.3099
-3.5 | -0.0236 | 0.00605 | -0.0632 | -3.9008
-3 | 0.0218 | 0.00583 | -0.0616 | 3.7393
-2 | 0.1032 | 0.0052 | -0.0565 | 19.8462
-1.5 | 0.1367 | 0.00495 | -0.0522 | 27.6162
-1 | 0.1703 | 0.00472 | -0.0479 | 36.0805
-0.5 | 0.2036 | 0.00435 | -0.0438 | 46.8046
0 | 0.2001 | 0.0028 | -0.032 | 71.4643
0.5 | 0.2506 | 0.00286 | -0.0314 | 87.6224
1 | 0.2993 | 0.00316 | -0.0304 | 94.7152
1.5 | 0.3377 | 0.00356 | -0.0272 | 94.8596
2 | 0.3498 | 0.00405 | -0.0183 | 86.3704
2.5 | 0.3634 | 0.00457 | -0.0098 | 79.5186
3 | 0.3912 | 0.00502 | -0.0047 | 77.9283
3.5 | 0.4114 | 0.00569 | 0.0019 | 72.3023
4 | 0.4346 | 0.00638 | 0.0076 | 68.1191
4.5 | 0.461 | 0.00707 | 0.0126 | 65.2051
5 | 0.4978 | 0.00756 | 0.0155 | 65.8466
5.5 | 0.5324 | 0.00811 | 0.0187 | 65.6473
6 | 0.5673 | 0.0087 | 0.0217 | 65.2069
6.5 | 0.5997 | 0.00938 | 0.0252 | 63.9339
7 | 0.6382 | 0.00994 | 0.0274 | 64.2052
7.5 | 0.6723 | 0.01065 | 0.0304 | 63.1268
8 | 0.7088 | 0.01132 | 0.0328 | 62.6148
8.5 | 0.7504 | 0.01186 | 0.0343 | 63.2715
9 | 0.7908 | 0.01244 | 0.0359 | 63.5691
9.5 | 0.8313 | 0.01303 | 0.0375 | 63.7989
10 | 0.8727 | 0.01361 | 0.0388 | 64.122
10.5 | 0.9143 | 0.0142 | 0.0401 | 64.3873
11 | 0.9518 | 0.01494 | 0.0419 | 63.7082
11.5 | 0.9918 | 0.01559 | 0.0432 | 63.6177
12 | 1.0309 | 0.01628 | 0.0447 | 63.3231
12.5 | 1.0651 | 0.01719 | 0.0468 | 61.9604
13 | 1.0959 | 0.01828 | 0.0492 | 59.9508
13.5 | 1.1299 | 0.01927 | 0.0511 | 58.6352
14 | 1.1628 | 0.02036 | 0.053 | 57.112
15 | 1.225 | 0.02276 | 0.0569 | 53.8225
15.5 | 1.2536 | 0.02413 | 0.0589 | 51.9519
16 | 1.2832 | 0.02552 | 0.0607 | 50.2821
16.5 | 1.3108 | 0.02705 | 0.0625 | 48.4584
17 | 1.3349 | 0.02882 | 0.0646 | 46.3185
17.5 | 1.36 | 0.03064 | 0.0663 | 44.3864
18 | 1.3797 | 0.03283 | 0.0683 | 42.0256
18.5 | 1.3984 | 0.03522 | 0.0701 | 39.7047
19 | 1.4197 | 0.03749 | 0.0714 | 37.8688
19.5 | 1.4369 | 0.0402 | 0.0727 | 35.7438
20 | 1.4516 | 0.04319 | 0.0739 | 33.6096

## 109. Re 10M Mach 0.25 (1)
BIGFOIL.COM POLAR EXPORT
NACA67-318 a=0.2
NACA67-318 a=0.2 |  |  |  | Cl Max: | 1.435 | at alpha= | 12.5 | deg
JavaFoil+Calcfoil stall+Eppler ext transition |  |  |  | L/D Max: | 102.06 | at alpha= | 4.5 | deg
Re: | 10000000 |  |  | Cd Min: | 0.00428 | at alpha= | -1 | deg
Mach: | 0.25 |  |  | Cl=0 at alpha= | -1.6562 | deg
|  |  |  | @ Cl=0.1, Cd= | 0.0043308
|  |  |  | @ Cl=0.4, Cd= | 0.0056826
|  |  |  | @ Cl=0.6, Cd= | 0.0067068
alpha (deg) | Cl | Cd | Cm | Cl/Cd
-18 | -0.626 | 0.15186 | 0.011 | -4.121
-17.5 | -0.677 | 0.14346 | 0.01 | -4.716
-17 | -0.723 | 0.13445 | 0.01 | -5.379
-16.5 | -0.765 | 0.12542 | 0.009 | -6.104
-16 | -0.803 | 0.11709 | 0.009 | -6.861
-15.5 | -0.836 | 0.10853 | 0.008 | -7.707
-15 | -0.884 | 0.07847 | 0.009 | -11.271
-14.5 | -1.015 | 0.02437 | 0.011 | -41.636
-14 | -1.039 | 0.01917 | 0.01 | -54.206
-13.5 | -1.048 | 0.01701 | 0.009 | -61.616
-13 | -1.049 | 0.0154 | 0.007 | -68.108
-12.5 | -1.041 | 0.01464 | 0.006 | -71.114
-12 | -1.028 | 0.0138 | 0.005 | -74.486
-11.5 | -1.01 | 0.01302 | 0.003 | -77.573
-11 | -0.987 | 0.01229 | 0.002 | -80.28
-10.5 | -0.958 | 0.01161 | 0.001 | -82.547
-10 | -0.925 | 0.01109 | -0.001 | -83.403
-9.5 | -0.888 | 0.0107 | -0.002 | -82.937
-9 | -0.847 | 0.0102 | -0.004 | -83.011
-8.5 | -0.802 | 0.00981 | -0.005 | -81.784
-8 | -0.754 | 0.00944 | -0.007 | -79.929
-7.5 | -0.704 | 0.00902 | -0.008 | -78.031
-7 | -0.651 | 0.00867 | -0.01 | -75.012
-6.5 | -0.596 | 0.00833 | -0.011 | -71.489
-6 | -0.539 | 0.00796 | -0.013 | -67.709
-5.5 | -0.48 | 0.00764 | -0.014 | -62.859
-5 | -0.42 | 0.00741 | -0.016 | -56.722
-4.5 | -0.359 | 0.00724 | -0.017 | -49.616
-4 | -0.298 | 0.00703 | -0.019 | -42.32
-3.5 | -0.235 | 0.00673 | -0.02 | -34.886
-3 | -0.172 | 0.00692 | -0.022 | -24.796
-2.5 | -0.108 | 0.00687 | -0.023 | -15.709
-2 | -0.044 | 0.00655 | -0.025 | -6.723
-1.5 | 0.02 | 0.00648 | -0.026 | 3.103
-1 | 0.085 | 0.00428 | -0.028 | 19.934
-0.5 | 0.15 | 0.0045 | -0.029 | 33.402
0 | 0.213 | 0.00493 | -0.031 | 43.134
0.5 | 0.277 | 0.00513 | -0.032 | 53.984
1 | 0.341 | 0.00534 | -0.034 | 63.8
1.5 | 0.403 | 0.0057 | -0.035 | 70.73
2 | 0.466 | 0.00605 | -0.037 | 77.027
2.5 | 0.529 | 0.00635 | -0.038 | 83.334
3 | 0.592 | 0.00667 | -0.04 | 88.745
3.5 | 0.655 | 0.00696 | -0.041 | 94.105
4 | 0.717 | 0.00724 | -0.043 | 98.97
4.5 | 0.778 | 0.00762 | -0.044 | 102.06
5 | 0.838 | 0.00844 | -0.046 | 99.281
5.5 | 0.898 | 0.00894 | -0.047 | 100.412
6 | 0.956 | 0.01 | -0.049 | 95.601
6.5 | 1.014 | 0.01042 | -0.05 | 97.315
7 | 1.069 | 0.01091 | -0.052 | 97.97
7.5 | 1.121 | 0.0114 | -0.053 | 98.324
8 | 1.171 | 0.01186 | -0.055 | 98.702
8.5 | 1.218 | 0.01237 | -0.056 | 98.462
9 | 1.262 | 0.0129 | -0.058 | 97.832
9.5 | 1.301 | 0.01397 | -0.059 | 93.104
10 | 1.337 | 0.01463 | -0.06 | 91.387
10.5 | 1.368 | 0.01546 | -0.062 | 88.448
11 | 1.394 | 0.01625 | -0.063 | 85.785
11.5 | 1.414 | 0.01707 | -0.064 | 82.84
12 | 1.429 | 0.01797 | -0.066 | 79.484
12.5 | 1.435 | 0.01899 | -0.067 | 75.582
13 | 1.431 | 0.01994 | -0.068 | 71.763
13.5 | 1.418 | 0.0211 | -0.07 | 67.222
14 | 1.397 | 0.02235 | -0.071 | 62.513
14.5 | 1.368 | 0.02373 | -0.072 | 57.659
15 | 1.33 | 0.02561 | -0.073 | 51.939
15.5 | 1.284 | 0.0279 | -0.074 | 46.015
16 | 1.231 | 0.03015 | -0.075 | 40.827
16.5 | 1.173 | 0.03174 | -0.076 | 36.949
17 | 1.102 | 0.03724 | -0.077 | 29.585
17.5 | 1.021 | 0.04438 | -0.077 | 22.995

## 110. Re 10M Mach 0.25 (2)
BIGFOIL.COM POLAR EXPORT
NACA67-318 a=0.2
NACA67-318 a=0.2 |  |  |  | Cl Max: | 1.4265 | at alpha= | 20 | deg
XFOIL ncrit=9 |  |  |  | L/D Max: | 98.187 | at alpha= | 1.5 | deg
Re: | 10000000 |  |  | Cd Min: | 0.05386 | at alpha= | 20 | deg
Mach: | 0.25 |  |  | Cl=0 at alpha= | -3.4644 | deg
|  |  |  | @ Cl=0.1, Cd= | 0.0055298
|  |  |  | @ Cl=0.4, Cd= | 0.0058166
|  |  |  | @ Cl=0.6, Cd= | 0.010026
alpha (deg) | Cl | Cd | Cm | Cl/Cd
-20 | -1.3809 | 0.03331 | -0.1352 | -41.456
-19.5 | -1.3617 | 0.03072 | -0.1325 | -44.3262
-19 | -1.334 | 0.02876 | -0.13 | -46.3839
-18.5 | -1.3115 | 0.0266 | -0.1268 | -49.3045
-18 | -1.2902 | 0.02448 | -0.1232 | -52.7042
-17.5 | -1.2599 | 0.02292 | -0.1202 | -54.9695
-17 | -1.2343 | 0.02111 | -0.1165 | -58.4699
-16.5 | -1.2018 | 0.01976 | -0.1133 | -60.8198
-16 | -1.1646 | 0.01862 | -0.1105 | -62.5456
-15.5 | -1.1289 | 0.0175 | -0.1074 | -64.5086
-15 | -1.0871 | 0.01665 | -0.1051 | -65.2913
-14.5 | -1.0475 | 0.01576 | -0.1024 | -66.4657
-14 | -1.0048 | 0.01499 | -0.1001 | -67.0314
-13.5 | -0.9608 | 0.0143 | -0.0979 | -67.1888
-13 | -0.9178 | 0.0136 | -0.0957 | -67.4853
-12.5 | -0.8715 | 0.01303 | -0.0939 | -66.8841
-12 | -0.8248 | 0.01246 | -0.0921 | -66.1958
-11.5 | -0.7787 | 0.01188 | -0.0904 | -65.5471
-11 | -0.7323 | 0.01137 | -0.0886 | -64.4063
-10.5 | -0.6842 | 0.01089 | -0.0872 | -62.8283
-10 | -0.637 | 0.01038 | -0.0856 | -61.368
-9.5 | -0.5888 | 0.00996 | -0.0842 | -59.1165
-9 | -0.5414 | 0.00954 | -0.0826 | -56.7505
-8.5 | -0.4919 | 0.00918 | -0.0815 | -53.5839
-8 | -0.4424 | 0.00884 | -0.0804 | -50.0452
-7.5 | -0.3944 | 0.00847 | -0.079 | -46.5643
-7 | -0.3479 | 0.00809 | -0.0773 | -43.0037
-6.5 | -0.2994 | 0.00778 | -0.0761 | -38.4833
-6 | -0.25 | 0.0075 | -0.0749 | -33.3333
-5.5 | -0.2021 | 0.00723 | -0.0736 | -27.953
-5 | -0.1518 | 0.00697 | -0.0727 | -21.7791
-4.5 | -0.1016 | 0.0067 | -0.0717 | -15.1642
-4 | -0.0521 | 0.00646 | -0.0707 | -8.065
-3.5 | -0.0034 | 0.00622 | -0.0694 | -0.54662
-3 | 0.0443 | 0.00601 | -0.068 | 7.371
-2.5 | 0.0855 | 0.00563 | -0.0652 | 15.1865
-2 | 0.1289 | 0.00533 | -0.0629 | 24.1839
-1 | 0.1946 | 0.00473 | -0.0535 | 41.1416
-0.5 | 0.2174 | 0.00436 | -0.0466 | 49.8624
0 | 0.2055 | 0.00277 | -0.0327 | 74.1877
0.5 | 0.2581 | 0.00288 | -0.0322 | 89.6181
1 | 0.307 | 0.00319 | -0.0308 | 96.2382
1.5 | 0.3466 | 0.00353 | -0.0275 | 98.187
2 | 0.3466 | 0.00406 | -0.0156 | 85.3695
2.5 | 0.3553 | 0.00474 | -0.0059 | 74.9578
3 | 0.3815 | 0.00528 | -0.0001 | 72.2538
3.5 | 0.4046 | 0.00595 | 0.0061 | 68
4 | 0.4308 | 0.00664 | 0.0115 | 64.8795
4.5 | 0.4563 | 0.0074 | 0.0169 | 61.6622
5 | 0.4907 | 0.008 | 0.0205 | 61.3375
5.5 | 0.5271 | 0.00857 | 0.0237 | 61.5053
6 | 0.5618 | 0.00923 | 0.0271 | 60.8667
6.5 | 0.5956 | 0.00995 | 0.0306 | 59.8593
7 | 0.6331 | 0.0106 | 0.0334 | 59.7264
7.5 | 0.6681 | 0.01138 | 0.0365 | 58.7083
8 | 0.7059 | 0.0121 | 0.0391 | 58.3388
8.5 | 0.7482 | 0.0127 | 0.0409 | 58.9134
9 | 0.7912 | 0.0133 | 0.0426 | 59.4887
9.5 | 0.8316 | 0.01401 | 0.0446 | 59.3576
10 | 0.8745 | 0.01466 | 0.0461 | 59.6521
10.5 | 0.918 | 0.0153 | 0.0476 | 60
11 | 0.9559 | 0.01618 | 0.0498 | 59.0791
11.5 | 0.9971 | 0.01695 | 0.0516 | 58.826
12 | 1.0362 | 0.01782 | 0.0536 | 58.1481
12.5 | 1.0694 | 0.01894 | 0.0563 | 56.4625
13 | 1.1006 | 0.02023 | 0.0591 | 54.4043
13.5 | 1.1349 | 0.02142 | 0.0614 | 52.9832
14 | 1.1694 | 0.02266 | 0.0637 | 51.6064
14.5 | 1.1983 | 0.02424 | 0.0664 | 49.4348
15 | 1.231 | 0.02569 | 0.0685 | 47.9175
15.5 | 1.2597 | 0.02738 | 0.071 | 46.008
16 | 1.286 | 0.02931 | 0.0734 | 43.8758
16.5 | 1.3127 | 0.03132 | 0.0756 | 41.9125
17 | 1.331 | 0.03391 | 0.0783 | 39.251
17.5 | 1.3518 | 0.03649 | 0.0804 | 37.0458
18 | 1.3721 | 0.03925 | 0.0823 | 34.958
18.5 | 1.3879 | 0.04246 | 0.084 | 32.6872
19 | 1.4079 | 0.04551 | 0.0851 | 30.9361
19.5 | 1.4174 | 0.0495 | 0.0864 | 28.6343
20 | 1.4265 | 0.05386 | 0.0869 | 26.4853

## 111. Re 10M Mach 0.50 (1)
BIGFOIL.COM POLAR EXPORT
NACA67-318 a=0.2
NACA67-318 a=0.2 |  |  |  | Cl Max: | 1.26 | at alpha= | 8.5 | deg
JavaFoil+Calcfoil stall+Eppler ext transition |  |  |  | L/D Max: | 96.842 | at alpha= | 4 | deg
Re: | 10000000 |  |  | Cd Min: | 0.00444 | at alpha= | -1 | deg
Mach: | 0.5 |  |  | Cl=0 at alpha= | -1.6549 | deg
|  |  |  | @ Cl=0.1, Cd= | 0.00444
|  |  |  | @ Cl=0.4, Cd= | 0.005823
|  |  |  | @ Cl=0.6, Cd= | 0.0071406
alpha (deg) | Cl | Cd | Cm | Cl/Cd
-20 | -1.049 | 0.14505 | 0.019 | -7.229
-19.5 | -1.019 | 0.13976 | 0.017 | -7.29
-19 | -0.987 | 0.13808 | 0.016 | -7.148
-18.5 | -0.955 | 0.13577 | 0.014 | -7.035
-18 | -0.926 | 0.12953 | 0.013 | -7.15
-17.5 | -0.9 | 0.13431 | 0.013 | -6.702
-17 | -0.876 | 0.12116 | 0.012 | -7.227
-16.5 | -0.844 | 0.11753 | 0.011 | -7.184
-16 | -0.815 | 0.11482 | 0.01 | -7.096
-15.5 | -0.786 | 0.10719 | 0.009 | -7.336
-15 | -0.759 | 0.10049 | 0.008 | -7.551
-14.5 | -0.73 | 0.1053 | 0.007 | -6.934
-14 | -0.702 | 0.09832 | 0.006 | -7.142
-13.5 | -0.673 | 0.09319 | 0.005 | -7.226
-13 | -0.646 | 0.08553 | 0.005 | -7.55
-12.5 | -0.619 | 0.07872 | 0.004 | -7.867
-12 | -0.594 | 0.07161 | 0.003 | -8.292
-11.5 | -0.559 | 0.08345 | 0.002 | -6.703
-11 | -0.531 | 0.07605 | 0.001 | -6.985
-10.5 | -0.504 | 0.06787 | 0 | -7.428
-10 | -0.477 | 0.06178 | -0.001 | -7.716
-9.5 | -0.448 | 0.06078 | -0.001 | -7.369
-9 | -0.424 | 0.05259 | -0.003 | -8.057
-8.5 | -0.616 | 0.01313 | -0.006 | -46.95
-8 | -0.713 | 0.01176 | -0.007 | -60.623
-7.5 | -0.709 | 0.01101 | -0.009 | -64.383
-7 | -0.679 | 0.01014 | -0.011 | -66.96
-6.5 | -0.635 | 0.00955 | -0.012 | -66.497
-6 | -0.583 | 0.00894 | -0.014 | -65.159
-5.5 | -0.524 | 0.00838 | -0.016 | -62.572
-5 | -0.462 | 0.00825 | -0.017 | -55.98
-4.5 | -0.397 | 0.00789 | -0.019 | -50.256
-4 | -0.329 | 0.00768 | -0.021 | -42.89
-3.5 | -0.261 | 0.00742 | -0.022 | -35.121
-3 | -0.191 | 0.0075 | -0.024 | -25.404
-2.5 | -0.12 | 0.00744 | -0.026 | -16.137
-2 | -0.049 | 0.00733 | -0.027 | -6.685
-1.5 | 0.022 | 0.0071 | -0.029 | 3.152
-1 | 0.095 | 0.00444 | -0.031 | 21.378
-0.5 | 0.167 | 0.00444 | -0.032 | 37.721
0 | 0.237 | 0.005 | -0.034 | 47.404
0.5 | 0.308 | 0.0054 | -0.036 | 57.028
1 | 0.379 | 0.00568 | -0.038 | 66.782
1.5 | 0.448 | 0.00615 | -0.039 | 72.824
2 | 0.518 | 0.00658 | -0.041 | 78.831
2.5 | 0.589 | 0.00708 | -0.043 | 83.104
3 | 0.658 | 0.00746 | -0.044 | 88.216
3.5 | 0.728 | 0.00779 | -0.046 | 93.398
4 | 0.796 | 0.00822 | -0.048 | 96.842
4.5 | 0.863 | 0.00905 | -0.049 | 95.393
5 | 0.928 | 0.00997 | -0.051 | 93.083
5.5 | 0.992 | 0.01131 | -0.053 | 87.738
6 | 1.054 | 0.012 | -0.054 | 87.862
6.5 | 1.114 | 0.01264 | -0.056 | 88.124
7 | 1.166 | 0.01328 | -0.058 | 87.812
7.5 | 1.21 | 0.01401 | -0.059 | 86.353
8 | 1.243 | 0.01479 | -0.061 | 84.092
8.5 | 1.26 | 0.01642 | -0.062 | 76.728
9 | 1.248 | 0.01762 | -0.064 | 70.839
9.5 | 1.172 | 0.01935 | -0.065 | 60.574
10 | 0.793 | 0.02116 | -0.067 | 37.481
10.5 | 0.82 | 0.02509 | -0.068 | 32.682
11 | 0.717 | 0.07632 | -0.038 | 9.39
11.5 | 0.889 | 0.02428 | -0.071 | 36.623
12 | 0.918 | 0.027 | -0.073 | 34.008
12.5 | 0.843 | 0.06656 | -0.059 | 12.66
13 | 0.982 | 0.02819 | -0.076 | 34.854
13.5 | 1.002 | 0.03441 | -0.076 | 29.12

## 112. Re 10M Mach 0.50 (2)
BIGFOIL.COM POLAR EXPORT
NACA67-318 a=0.2
NACA67-318 a=0.2 |  |  |  | Cl Max: | 1.1767 | at alpha= | 14 | deg
XFOIL ncrit=9 |  |  |  | L/D Max: | 95.2492 | at alpha= | 0.5 | deg
Re: | 10000000 |  |  | Cd Min: | 0.13555 | at alpha= | 19 | deg
Mach: | 0.5 |  |  | Cl=0 at alpha= | -4.2419 | deg
|  |  |  | @ Cl=0.1, Cd= | 0.0070786
|  |  |  | @ Cl=0.4, Cd= | 0.0078428
|  |  |  | @ Cl=0.6, Cd= | 0.013169
alpha (deg) | Cl | Cd | Cm | Cl/Cd
-16 | -0.3815 | 0.11325 | -0.128 | -3.3687
-15.5 | -0.4068 | 0.10108 | -0.1356 | -4.0245
-15 | -0.428 | 0.08991 | -0.1425 | -4.7603
-14.5 | -0.4703 | 0.07616 | -0.1515 | -6.1752
-14 | -0.4984 | 0.06182 | -0.1619 | -8.0621
-13.5 | -0.5268 | 0.05096 | -0.1684 | -10.3375
-13 | -0.5662 | 0.04205 | -0.1696 | -13.4649
-12.5 | -0.6101 | 0.03467 | -0.1662 | -17.5973
-12 | -0.6449 | 0.02883 | -0.1597 | -22.3691
-11.5 | -0.6875 | 0.0231 | -0.1502 | -29.7619
-11 | -0.7067 | 0.01835 | -0.1405 | -38.5123
-10.5 | -0.6898 | 0.01509 | -0.1328 | -45.7124
-10 | -0.6463 | 0.01347 | -0.1272 | -47.9807
-9.5 | -0.5935 | 0.01247 | -0.1228 | -47.5942
-9 | -0.5373 | 0.01173 | -0.1192 | -45.8056
-8.5 | -0.4803 | 0.01112 | -0.116 | -43.1924
-8 | -0.424 | 0.01057 | -0.113 | -40.1135
-7.5 | -0.3668 | 0.0101 | -0.1105 | -36.3168
-7 | -0.3095 | 0.00968 | -0.1081 | -31.9731
-6.5 | -0.2534 | 0.00926 | -0.1059 | -27.365
-6 | -0.1995 | 0.00881 | -0.1035 | -22.6447
-5.5 | -0.143 | 0.00843 | -0.1017 | -16.9632
-5 | -0.0856 | 0.0081 | -0.1002 | -10.5679
-4.5 | -0.0286 | 0.00778 | -0.0988 | -3.6761
-4 | 0.0268 | 0.00745 | -0.0972 | 3.5973
-3.5 | 0.0837 | 0.00716 | -0.0959 | 11.6899
-3 | 0.1378 | 0.00689 | -0.0942 | 20
-2.5 | 0.1858 | 0.00647 | -0.0914 | 28.7172
-2 | 0.2345 | 0.00608 | -0.0887 | 38.5691
-1.5 | 0.2777 | 0.00567 | -0.0849 | 48.9771
-1 | 0.3093 | 0.00514 | -0.0788 | 60.1751
-0.5 | 0.2763 | 0.00417 | -0.059 | 66.259
0 | 0.2326 | 0.00284 | -0.0365 | 81.9014
0.5 | 0.2867 | 0.00301 | -0.0345 | 95.2492
1 | 0.3187 | 0.00337 | -0.0277 | 94.5697
1.5 | 0.321 | 0.00388 | -0.0147 | 82.732
2 | 0.3297 | 0.0046 | -0.0036 | 71.6739
2.5 | 0.3418 | 0.00549 | 0.0064 | 62.2587
3 | 0.3495 | 0.00656 | 0.0169 | 53.2774
3.5 | 0.3786 | 0.00734 | 0.0231 | 51.5804
4 | 0.4118 | 0.00812 | 0.0285 | 50.7143
4.5 | 0.4368 | 0.0091 | 0.0352 | 48
5 | 0.4723 | 0.00995 | 0.0399 | 47.4673
5.5 | 0.5101 | 0.01077 | 0.0442 | 47.363
6.5 | 0.5807 | 0.0127 | 0.0534 | 45.7244
7 | 0.6202 | 0.01366 | 0.0572 | 45.4026
7.5 | 0.6558 | 0.01477 | 0.0617 | 44.4008
8 | 0.6993 | 0.01573 | 0.0649 | 44.4565
8.5 | 0.7453 | 0.01667 | 0.0679 | 44.7091
9 | 0.7947 | 0.01755 | 0.0705 | 45.2821
9.5 | 0.8395 | 0.01865 | 0.0737 | 45.0134
10 | 0.8893 | 0.01964 | 0.0764 | 45.28
10.5 | 0.9329 | 0.02096 | 0.0799 | 44.5086
11 | 0.9799 | 0.02222 | 0.083 | 44.0999
11.5 | 1.0147 | 0.02407 | 0.0874 | 42.1562
12 | 1.0549 | 0.02585 | 0.0913 | 40.8085
12.5 | 1.0942 | 0.0278 | 0.0952 | 39.3597
13 | 1.1303 | 0.03004 | 0.0993 | 37.6265
13.5 | 1.1602 | 0.03278 | 0.1038 | 35.3935
14 | 1.1767 | 0.03648 | 0.1088 | 32.256
14.5 | 1.1712 | 0.04184 | 0.1136 | 27.9924
15 | 1.1475 | 0.04888 | 0.1169 | 23.4759
15.5 | 1.1101 | 0.05768 | 0.118 | 19.2458
16 | 1.0767 | 0.06712 | 0.1167 | 16.0414
16.5 | 1.0451 | 0.07727 | 0.1133 | 13.5253
17 | 1.0092 | 0.0887 | 0.108 | 11.3777
17.5 | 0.979 | 0.1002 | 0.1017 | 9.7705
18 | 0.9512 | 0.11196 | 0.0947 | 8.4959
18.5 | 0.9251 | 0.12394 | 0.0872 | 7.4641
19 | 0.9036 | 0.13555 | 0.0798 | 6.6662

## 113. Re 12M Mach 0.00 (1)
BIGFOIL.COM POLAR EXPORT
NACA67-318 a=0.2
NACA67-318 a=0.2 |  |  |  | Cl Max: | 1.507 | at alpha= | 14.5 | deg
JavaFoil+Calcfoil stall+Eppler ext transition |  |  |  | L/D Max: | 105.331 | at alpha= | 8.5 | deg
Re: | 12000000 |  |  | Cd Min: | 0.00446 | at alpha= | -1 | deg
Mach: | 0 |  |  | Cl=0 at alpha= | -1.6587 | deg
|  |  |  | @ Cl=0.1, Cd= | 0.0045121
|  |  |  | @ Cl=0.4, Cd= | 0.0056554
|  |  |  | @ Cl=0.6, Cd= | 0.0064666
alpha (deg) | Cl | Cd | Cm | Cl/Cd
-20 | -0.9 | 0.15381 | 0.014 | -5.854
-19.5 | -0.919 | 0.14659 | 0.014 | -6.272
-19 | -0.938 | 0.13756 | 0.013 | -6.815
-18.5 | -0.954 | 0.12993 | 0.013 | -7.344
-18 | -0.969 | 0.12251 | 0.012 | -7.91
-17.5 | -0.983 | 0.11486 | 0.012 | -8.556
-17 | -0.996 | 0.10637 | 0.011 | -9.359
-16.5 | -1.172 | 0.0213 | 0.016 | -55.032
-16 | -1.183 | 0.0193 | 0.015 | -61.283
-15.5 | -1.19 | 0.01732 | 0.014 | -68.705
-15 | -1.187 | 0.01622 | 0.012 | -73.182
-14.5 | -1.176 | 0.01523 | 0.011 | -77.2
-14 | -1.161 | 0.01445 | 0.01 | -80.377
-13.5 | -1.143 | 0.01382 | 0.009 | -82.74
-13 | -1.122 | 0.01316 | 0.007 | -85.214
-12.5 | -1.097 | 0.01253 | 0.006 | -87.569
-12 | -1.069 | 0.01199 | 0.005 | -89.2
-11.5 | -1.038 | 0.01152 | 0.003 | -90.107
-11 | -1.004 | 0.01094 | 0.002 | -91.721
-10.5 | -0.967 | 0.01055 | 0.001 | -91.625
-10 | -0.926 | 0.01016 | -0.001 | -91.227
-9.5 | -0.884 | 0.00977 | -0.002 | -90.473
-9 | -0.839 | 0.00941 | -0.004 | -89.078
-8.5 | -0.791 | 0.00905 | -0.005 | -87.441
-8 | -0.741 | 0.00872 | -0.006 | -84.978
-7.5 | -0.69 | 0.00839 | -0.008 | -82.203
-7 | -0.636 | 0.00807 | -0.009 | -78.842
-6.5 | -0.581 | 0.00775 | -0.011 | -75.037
-6 | -0.525 | 0.00749 | -0.012 | -70.075
-5.5 | -0.467 | 0.00725 | -0.014 | -64.447
-5 | -0.409 | 0.00705 | -0.015 | -57.983
-4.5 | -0.349 | 0.00698 | -0.017 | -50.015
-4 | -0.289 | 0.00699 | -0.018 | -41.313
-3.5 | -0.228 | 0.00664 | -0.019 | -34.331
-3 | -0.167 | 0.00681 | -0.021 | -24.451
-2.5 | -0.105 | 0.00686 | -0.022 | -15.267
-2 | -0.043 | 0.0067 | -0.024 | -6.374
-1.5 | 0.02 | 0.00655 | -0.025 | 2.978
-1 | 0.083 | 0.00446 | -0.027 | 18.5
-0.5 | 0.145 | 0.00465 | -0.028 | 31.309
0 | 0.206 | 0.00486 | -0.03 | 42.47
0.5 | 0.268 | 0.00502 | -0.031 | 53.435
1 | 0.33 | 0.00532 | -0.033 | 62.151
1.5 | 0.391 | 0.00562 | -0.034 | 69.524
2 | 0.452 | 0.00586 | -0.036 | 77.162
2.5 | 0.514 | 0.00616 | -0.037 | 83.419
3 | 0.575 | 0.00636 | -0.039 | 90.327
3.5 | 0.636 | 0.00662 | -0.04 | 95.951
4 | 0.696 | 0.0069 | -0.042 | 100.815
4.5 | 0.755 | 0.00746 | -0.043 | 101.177
5 | 0.814 | 0.00802 | -0.044 | 101.492
5.5 | 0.872 | 0.00836 | -0.046 | 104.374
6 | 0.93 | 0.00928 | -0.047 | 100.169
6.5 | 0.986 | 0.00973 | -0.049 | 101.352
7 | 1.04 | 0.01009 | -0.05 | 103.06
7.5 | 1.093 | 0.01048 | -0.052 | 104.252
8 | 1.143 | 0.0109 | -0.053 | 104.936
8.5 | 1.192 | 0.01131 | -0.054 | 105.331
9 | 1.238 | 0.01178 | -0.056 | 105.06
9.5 | 1.281 | 0.01266 | -0.057 | 101.207
10 | 1.321 | 0.01325 | -0.059 | 99.711
10.5 | 1.359 | 0.01385 | -0.06 | 98.112
11 | 1.393 | 0.01449 | -0.061 | 96.14
11.5 | 1.424 | 0.01512 | -0.063 | 94.172
12 | 1.451 | 0.01585 | -0.064 | 91.535
12.5 | 1.473 | 0.01657 | -0.065 | 88.919
13 | 1.488 | 0.01731 | -0.066 | 86.011
13.5 | 1.5 | 0.01814 | -0.068 | 82.671
14 | 1.506 | 0.01909 | -0.069 | 78.864
14.5 | 1.507 | 0.02018 | -0.07 | 74.669
15 | 1.504 | 0.02126 | -0.071 | 70.755
15.5 | 1.497 | 0.02238 | -0.073 | 66.89
16 | 1.486 | 0.02335 | -0.074 | 63.635
16.5 | 1.471 | 0.02463 | -0.075 | 59.708
17 | 1.452 | 0.02623 | -0.076 | 55.343
17.5 | 1.43 | 0.0279 | -0.077 | 51.251
18 | 1.405 | 0.02952 | -0.078 | 47.593
18.5 | 1.378 | 0.03161 | -0.079 | 43.581
19 | 1.348 | 0.03404 | -0.08 | 39.591
19.5 | 1.315 | 0.03754 | -0.081 | 35.016

## 114. Re 12M Mach 0.00 (2)
BIGFOIL.COM POLAR EXPORT
NACA67-318 a=0.2
NACA67-318 a=0.2 |  |  |  | Cl Max: | 1.4768 | at alpha= | 20 | deg
XFOIL ncrit=9 |  |  |  | L/D Max: | 87.234 | at alpha= | 1 | deg
Re: | 12000000 |  |  | Cd Min: | 0.0397 | at alpha= | 20 | deg
Mach: | 0 |  |  | Cl=0 at alpha= | -3.1311 | deg
|  |  |  | @ Cl=0.1, Cd= | 0.0050445
|  |  |  | @ Cl=0.4, Cd= | 0.0056361
|  |  |  | @ Cl=0.6, Cd= | 0.0089749
alpha (deg) | Cl | Cd | Cm | Cl/Cd
-20 | -1.4121 | 0.02338 | -0.1028 | -60.3978
-19.5 | -1.3847 | 0.02211 | -0.1008 | -62.6278
-19 | -1.3521 | 0.0211 | -0.0993 | -64.0806
-18.5 | -1.3223 | 0.01999 | -0.0974 | -66.1481
-18 | -1.2887 | 0.01902 | -0.0958 | -67.755
-17.5 | -1.2569 | 0.01803 | -0.0938 | -69.7116
-17 | -1.2243 | 0.01702 | -0.0918 | -71.933
-16.5 | -1.1882 | 0.01623 | -0.0901 | -73.2101
-16 | -1.1508 | 0.01554 | -0.0886 | -74.0541
-15.5 | -1.1141 | 0.01475 | -0.0868 | -75.5322
-15 | -1.075 | 0.01414 | -0.0853 | -76.0255
-14.5 | -1.0347 | 0.01357 | -0.084 | -76.2491
-14 | -0.9936 | 0.013 | -0.0827 | -76.4308
-13.5 | -0.9518 | 0.01249 | -0.0814 | -76.205
-13 | -0.9101 | 0.01198 | -0.0801 | -75.9683
-12.5 | -0.8654 | 0.01155 | -0.0792 | -74.9264
-12 | -0.8211 | 0.0111 | -0.0782 | -73.973
-11 | -0.733 | 0.01024 | -0.0759 | -71.582
-10.5 | -0.6868 | 0.00986 | -0.075 | -69.6552
-10 | -0.6419 | 0.00943 | -0.0739 | -68.07
-9.5 | -0.5962 | 0.00908 | -0.0729 | -65.6608
-9 | -0.5509 | 0.00873 | -0.0718 | -63.1042
-8.5 | -0.5035 | 0.00842 | -0.071 | -59.7981
-8 | -0.4567 | 0.00812 | -0.0701 | -56.2438
-7.5 | -0.4113 | 0.0078 | -0.0689 | -52.7308
-7 | -0.3661 | 0.00747 | -0.0676 | -49.0094
-6.5 | -0.3195 | 0.0072 | -0.0665 | -44.375
-6 | -0.272 | 0.00694 | -0.0656 | -39.1931
-5.5 | -0.225 | 0.00667 | -0.0646 | -33.7331
-5 | -0.1759 | 0.00644 | -0.0639 | -27.3137
-4.5 | -0.1288 | 0.00621 | -0.0628 | -20.7407
-4 | -0.0812 | 0.00603 | -0.0618 | -13.466
-3.5 | -0.0346 | 0.00582 | -0.0606 | -5.945
-3 | 0.0123 | 0.0056 | -0.0594 | 2.1964
-2.5 | 0.0537 | 0.00531 | -0.057 | 10.113
-2 | 0.0941 | 0.00508 | -0.0543 | 18.5236
-1.5 | 0.1273 | 0.00488 | -0.05 | 26.0861
-1 | 0.1673 | 0.00471 | -0.0472 | 35.5202
-0.5 | 0.2069 | 0.0045 | -0.0444 | 45.9778
0 | 0.2403 | 0.00429 | -0.0403 | 56.014
0.5 | 0.2419 | 0.00302 | -0.0297 | 80.0993
1 | 0.287 | 0.00329 | -0.0281 | 87.234
1.5 | 0.3207 | 0.00377 | -0.024 | 85.0663
2 | 0.3293 | 0.00418 | -0.0143 | 78.7799
2.5 | 0.3547 | 0.00459 | -0.0085 | 77.2767
3.5 | 0.4032 | 0.00571 | 0.003 | 70.613
4 | 0.4298 | 0.00634 | 0.008 | 67.7918
5 | 0.499 | 0.00739 | 0.0146 | 67.5237
5.5 | 0.5351 | 0.00793 | 0.0175 | 67.4779
6 | 0.5689 | 0.00854 | 0.0207 | 66.6159
6.5 | 0.6068 | 0.00907 | 0.0231 | 66.9019
7 | 0.6428 | 0.00965 | 0.0257 | 66.6114
7.5 | 0.6787 | 0.01029 | 0.0283 | 65.9572
8 | 0.7173 | 0.01085 | 0.0304 | 66.1106
8.5 | 0.7573 | 0.01139 | 0.0321 | 66.4881
9 | 0.7989 | 0.01191 | 0.0335 | 67.0781
9.5 | 0.8398 | 0.01245 | 0.0349 | 67.4538
10 | 0.8798 | 0.01303 | 0.0364 | 67.5211
10.5 | 0.9215 | 0.01359 | 0.0375 | 67.8072
11 | 0.9613 | 0.01422 | 0.0389 | 67.602
11.5 | 0.9992 | 0.01492 | 0.0405 | 66.9705
12 | 1.0375 | 0.01563 | 0.042 | 66.3788
12.5 | 1.0756 | 0.01635 | 0.0434 | 65.7859
13 | 1.102 | 0.01756 | 0.0465 | 62.7563
13.5 | 1.1391 | 0.01835 | 0.0479 | 62.0763
14 | 1.1711 | 0.0194 | 0.0499 | 60.366
14.5 | 1.2036 | 0.02047 | 0.0517 | 58.7982
15 | 1.2351 | 0.02161 | 0.0534 | 57.1541
15.5 | 1.2654 | 0.02282 | 0.0552 | 55.4514
16 | 1.295 | 0.02411 | 0.057 | 53.7122
16.5 | 1.3234 | 0.0255 | 0.0587 | 51.898
17 | 1.3459 | 0.02728 | 0.061 | 49.3365
17.5 | 1.3741 | 0.02875 | 0.0624 | 47.7948
18 | 1.3952 | 0.03077 | 0.0644 | 45.3429
18.5 | 1.4154 | 0.03287 | 0.0662 | 43.0605
19 | 1.4398 | 0.0348 | 0.0673 | 41.3736
19.5 | 1.4597 | 0.03707 | 0.0687 | 39.3769
20 | 1.4768 | 0.0397 | 0.0699 | 37.199

## 115. Re 12M Mach 0.10 (1)
BIGFOIL.COM POLAR EXPORT
NACA67-318 a=0.2
NACA67-318 a=0.2 |  |  |  | Cl Max: | 1.495 | at alpha= | 14 | deg
JavaFoil+Calcfoil stall+Eppler ext transition |  |  |  | L/D Max: | 104.816 | at alpha= | 8.5 | deg
Re: | 12000000 |  |  | Cd Min: | 0.00449 | at alpha= | -1 | deg
Mach: | 0.1 |  |  | Cl=0 at alpha= | -1.6587 | deg
|  |  |  | @ Cl=0.1, Cd= | 0.0045305
|  |  |  | @ Cl=0.4, Cd= | 0.0056633
|  |  |  | @ Cl=0.6, Cd= | 0.0064866
alpha (deg) | Cl | Cd | Cm | Cl/Cd
-20 | -0.851 | 0.1584 | 0.014 | -5.371
-19.5 | -0.873 | 0.15084 | 0.014 | -5.789
-19 | -0.895 | 0.14186 | 0.013 | -6.307
-18.5 | -0.914 | 0.13471 | 0.013 | -6.788
-18 | -0.933 | 0.12646 | 0.012 | -7.379
-17.5 | -0.95 | 0.11926 | 0.012 | -7.964
-17 | -0.965 | 0.11094 | 0.011 | -8.701
-16.5 | -0.978 | 0.10386 | 0.011 | -9.413
-16 | -1.156 | 0.02042 | 0.015 | -56.582
-15.5 | -1.167 | 0.01824 | 0.014 | -64.01
-15 | -1.169 | 0.01681 | 0.012 | -69.548
-14.5 | -1.162 | 0.01564 | 0.011 | -74.267
-14 | -1.15 | 0.01479 | 0.01 | -77.742
-13.5 | -1.134 | 0.01405 | 0.009 | -80.711
-13 | -1.115 | 0.01336 | 0.007 | -83.397
-12.5 | -1.092 | 0.01284 | 0.006 | -84.991
-12 | -1.065 | 0.01223 | 0.005 | -87.119
-11.5 | -1.036 | 0.01166 | 0.003 | -88.791
-11 | -1.003 | 0.01108 | 0.002 | -90.5
-10.5 | -0.966 | 0.01073 | 0.001 | -90.046
-10 | -0.927 | 0.01027 | -0.001 | -90.251
-9.5 | -0.885 | 0.00985 | -0.002 | -89.843
-9 | -0.84 | 0.00946 | -0.004 | -88.806
-8.5 | -0.793 | 0.00909 | -0.005 | -87.258
-8 | -0.744 | 0.00879 | -0.006 | -84.647
-7.5 | -0.692 | 0.00845 | -0.008 | -81.926
-7 | -0.639 | 0.00812 | -0.009 | -78.646
-6.5 | -0.584 | 0.00779 | -0.011 | -74.92
-6 | -0.527 | 0.00754 | -0.012 | -69.952
-5.5 | -0.469 | 0.00729 | -0.014 | -64.36
-5 | -0.411 | 0.00709 | -0.015 | -57.908
-4.5 | -0.351 | 0.00698 | -0.017 | -50.286
-4 | -0.29 | 0.00675 | -0.018 | -42.989
-3.5 | -0.229 | 0.00648 | -0.02 | -35.365
-3 | -0.167 | 0.00682 | -0.021 | -24.526
-2.5 | -0.105 | 0.00688 | -0.022 | -15.315
-2 | -0.043 | 0.00672 | -0.024 | -6.392
-1.5 | 0.02 | 0.00661 | -0.025 | 2.967
-1 | 0.083 | 0.00449 | -0.027 | 18.488
-0.5 | 0.146 | 0.00464 | -0.029 | 31.477
0 | 0.207 | 0.00486 | -0.03 | 42.702
0.5 | 0.27 | 0.00506 | -0.031 | 53.271
1 | 0.332 | 0.00535 | -0.033 | 62.073
1.5 | 0.393 | 0.00563 | -0.034 | 69.757
2 | 0.454 | 0.00592 | -0.036 | 76.824
2.5 | 0.516 | 0.00617 | -0.037 | 83.709
3 | 0.578 | 0.0064 | -0.039 | 90.214
3.5 | 0.639 | 0.00664 | -0.04 | 96.136
4 | 0.699 | 0.00692 | -0.042 | 101.034
4.5 | 0.759 | 0.00752 | -0.043 | 100.9
5 | 0.818 | 0.00806 | -0.045 | 101.515
5.5 | 0.876 | 0.00842 | -0.046 | 104.022
6 | 0.934 | 0.00936 | -0.048 | 99.801
6.5 | 0.991 | 0.00977 | -0.049 | 101.449
7 | 1.045 | 0.01018 | -0.05 | 102.67
7.5 | 1.097 | 0.01057 | -0.052 | 103.806
8 | 1.148 | 0.01099 | -0.053 | 104.425
8.5 | 1.196 | 0.01141 | -0.055 | 104.816
9 | 1.242 | 0.01223 | -0.056 | 101.51
9.5 | 1.285 | 0.01279 | -0.057 | 100.433
10 | 1.324 | 0.0134 | -0.059 | 98.818
10.5 | 1.361 | 0.01401 | -0.06 | 97.127
11 | 1.394 | 0.01465 | -0.062 | 95.192
11.5 | 1.424 | 0.01529 | -0.063 | 93.101
12 | 1.449 | 0.01605 | -0.064 | 90.32
12.5 | 1.47 | 0.01679 | -0.066 | 87.555
13 | 1.483 | 0.01756 | -0.067 | 84.445
13.5 | 1.491 | 0.01846 | -0.068 | 80.787
14 | 1.495 | 0.01944 | -0.069 | 76.901
14.5 | 1.493 | 0.02056 | -0.071 | 72.618
15 | 1.486 | 0.0217 | -0.072 | 68.494
15.5 | 1.475 | 0.02292 | -0.073 | 64.362
16 | 1.46 | 0.02396 | -0.074 | 60.93
16.5 | 1.44 | 0.02531 | -0.075 | 56.896
17 | 1.417 | 0.02693 | -0.076 | 52.61
17.5 | 1.39 | 0.02879 | -0.077 | 48.269
18 | 1.359 | 0.03075 | -0.078 | 44.206
18.5 | 1.327 | 0.03325 | -0.079 | 39.903
19 | 1.292 | 0.0356 | -0.08 | 36.298

## 116. Re 12M Mach 0.10 (2)
BIGFOIL.COM POLAR EXPORT
NACA67-318 a=0.2
NACA67-318 a=0.2 |  |  |  | Cl Max: | 1.474 | at alpha= | 20 | deg
XFOIL ncrit=9 |  |  |  | L/D Max: | 87.6292 | at alpha= | 1 | deg
Re: | 12000000 |  |  | Cd Min: | 0.04133 | at alpha= | 20 | deg
Mach: | 0.1 |  |  | Cl=0 at alpha= | -3.1731 | deg
|  |  |  | @ Cl=0.1, Cd= | 0.0050941
|  |  |  | @ Cl=0.4, Cd= | 0.0056354
|  |  |  | @ Cl=0.6, Cd= | 0.0091164
alpha (deg) | Cl | Cd | Cm | Cl/Cd
-20 | -1.4172 | 0.02421 | -0.1072 | -58.5378
-19.5 | -1.3881 | 0.02291 | -0.1052 | -60.5893
-19 | -1.3575 | 0.02175 | -0.1034 | -62.4138
-18.5 | -1.326 | 0.02062 | -0.1014 | -64.3065
-18 | -1.2945 | 0.01951 | -0.0994 | -66.3506
-17.5 | -1.2595 | 0.01859 | -0.0976 | -67.7515
-17 | -1.2294 | 0.01744 | -0.0951 | -70.4931
-16.5 | -1.1923 | 0.01663 | -0.0934 | -71.6957
-16 | -1.1555 | 0.01586 | -0.0915 | -72.8562
-15.5 | -1.1187 | 0.01504 | -0.0896 | -74.3816
-15 | -1.0784 | 0.01442 | -0.0881 | -74.785
-14.5 | -1.0389 | 0.0138 | -0.0864 | -75.2826
-14 | -0.9975 | 0.0132 | -0.085 | -75.5682
-13.5 | -0.9546 | 0.01267 | -0.0837 | -75.3433
-13 | -0.9124 | 0.01214 | -0.0823 | -75.1565
-12.5 | -0.8682 | 0.01168 | -0.0811 | -74.3322
-12 | -0.8233 | 0.01122 | -0.08 | -73.3779
-11 | -0.7338 | 0.01036 | -0.0777 | -70.8301
-10.5 | -0.6879 | 0.00996 | -0.0766 | -69.0663
-10 | -0.6424 | 0.00952 | -0.0755 | -67.479
-9.5 | -0.5958 | 0.00917 | -0.0745 | -64.9727
-9 | -0.5503 | 0.00881 | -0.0733 | -62.4631
-8.5 | -0.5033 | 0.00849 | -0.0724 | -59.2815
-8 | -0.4557 | 0.00819 | -0.0715 | -55.641
-7.5 | -0.4094 | 0.00786 | -0.0703 | -52.0865
-7 | -0.3646 | 0.00753 | -0.0689 | -48.4197
-6.5 | -0.3177 | 0.00725 | -0.0678 | -43.8207
-6 | -0.2694 | 0.00699 | -0.0669 | -38.5408
-5.5 | -0.2225 | 0.00671 | -0.0658 | -33.1595
-5 | -0.1732 | 0.00648 | -0.0651 | -26.7284
-4.5 | -0.1252 | 0.00625 | -0.0641 | -20.032
-4 | -0.0781 | 0.00606 | -0.0629 | -12.8878
-3.5 | -0.0306 | 0.00586 | -0.0618 | -5.2218
-3 | 0.0162 | 0.00562 | -0.0605 | 2.8826
-2.5 | 0.0581 | 0.00533 | -0.0582 | 10.9006
-2 | 0.0991 | 0.0051 | -0.0556 | 19.4314
-1.5 | 0.1339 | 0.00487 | -0.0516 | 27.4949
-1 | 0.1706 | 0.00472 | -0.048 | 36.1441
-0.5 | 0.2097 | 0.0045 | -0.045 | 46.6
0 | 0.2424 | 0.00428 | -0.0407 | 56.6355
0.5 | 0.2431 | 0.00302 | -0.0298 | 80.4967
1 | 0.2883 | 0.00329 | -0.0281 | 87.6292
1.5 | 0.3218 | 0.00376 | -0.0239 | 85.5851
2 | 0.3275 | 0.0042 | -0.0135 | 77.9762
2.5 | 0.3523 | 0.00462 | -0.0076 | 76.2554
3 | 0.3824 | 0.00506 | -0.0029 | 75.5731
3.5 | 0.4032 | 0.00574 | 0.0035 | 70.2439
4 | 0.4297 | 0.00637 | 0.0086 | 67.4568
4.5 | 0.4617 | 0.00694 | 0.0125 | 66.5274
5 | 0.4984 | 0.00745 | 0.0154 | 66.8993
5.5 | 0.5334 | 0.00802 | 0.0185 | 66.5087
6 | 0.5683 | 0.00862 | 0.0216 | 65.9281
6.5 | 0.6047 | 0.00919 | 0.0243 | 65.7998
7 | 0.6421 | 0.00976 | 0.0268 | 65.7889
7.5 | 0.6783 | 0.0104 | 0.0294 | 65.2212
8 | 0.7159 | 0.01101 | 0.0317 | 65.0227
8.5 | 0.7574 | 0.01152 | 0.0332 | 65.7465
9 | 0.7995 | 0.01204 | 0.0346 | 66.4037
9.5 | 0.8386 | 0.01265 | 0.0364 | 66.2925
10 | 0.8807 | 0.0132 | 0.0377 | 66.7197
10.5 | 0.9227 | 0.01376 | 0.0389 | 67.0567
11 | 0.9606 | 0.01448 | 0.0406 | 66.3398
11.5 | 1.0004 | 0.01514 | 0.0421 | 66.0766
12 | 1.0392 | 0.01586 | 0.0435 | 65.5233
12.5 | 1.0746 | 0.01672 | 0.0455 | 64.2703
13 | 1.1034 | 0.01787 | 0.0483 | 61.7459
13.5 | 1.1402 | 0.01872 | 0.0498 | 60.9081
14 | 1.1723 | 0.01979 | 0.0519 | 59.237
14.5 | 1.2055 | 0.02088 | 0.0537 | 57.7347
15 | 1.2352 | 0.02215 | 0.0558 | 55.7652
15.5 | 1.268 | 0.0233 | 0.0573 | 54.4206
16 | 1.2951 | 0.02477 | 0.0595 | 52.285
16.5 | 1.3254 | 0.02613 | 0.0611 | 50.7233
17 | 1.3469 | 0.02804 | 0.0635 | 48.035
17.5 | 1.3722 | 0.02977 | 0.0653 | 46.0934
18.5 | 1.417 | 0.03383 | 0.0688 | 41.8859
19 | 1.4399 | 0.03597 | 0.07 | 40.0306
19.5 | 1.4577 | 0.03852 | 0.0715 | 37.8427
20 | 1.474 | 0.04133 | 0.0727 | 35.6642

## 117. Re 12M Mach 0.25 (1)
BIGFOIL.COM POLAR EXPORT
NACA67-318 a=0.2
NACA67-318 a=0.2 |  |  |  | Cl Max: | 1.436 | at alpha= | 12.5 | deg
JavaFoil+Calcfoil stall+Eppler ext transition |  |  |  | L/D Max: | 102.256 | at alpha= | 8 | deg
Re: | 12000000 |  |  | Cd Min: | 0.00454 | at alpha= | -1 | deg
Mach: | 0.25 |  |  | Cl=0 at alpha= | -1.6562 | deg
|  |  |  | @ Cl=0.1, Cd= | 0.0045839
|  |  |  | @ Cl=0.4, Cd= | 0.005756
|  |  |  | @ Cl=0.6, Cd= | 0.0066205
alpha (deg) | Cl | Cd | Cm | Cl/Cd
-18.5 | -0.572 | 0.15955 | 0.011 | -3.587
-18 | -0.626 | 0.15151 | 0.011 | -4.132
-17.5 | -0.677 | 0.14118 | 0.01 | -4.793
-17 | -0.723 | 0.13255 | 0.01 | -5.457
-16.5 | -0.766 | 0.12369 | 0.009 | -6.191
-16 | -0.804 | 0.11564 | 0.009 | -6.951
-15.5 | -0.837 | 0.10766 | 0.008 | -7.774
-15 | -0.886 | 0.07674 | 0.009 | -11.551
-14.5 | -1.022 | 0.02204 | 0.011 | -46.365
-14 | -1.043 | 0.01793 | 0.01 | -58.18
-13.5 | -1.05 | 0.01624 | 0.009 | -64.641
-13 | -1.049 | 0.0149 | 0.007 | -70.411
-12.5 | -1.042 | 0.01411 | 0.006 | -73.873
-12 | -1.029 | 0.01333 | 0.005 | -77.219
-11.5 | -1.011 | 0.01263 | 0.003 | -80.032
-11 | -0.987 | 0.01187 | 0.002 | -83.149
-10.5 | -0.959 | 0.01124 | 0.001 | -85.305
-10 | -0.926 | 0.01076 | -0.001 | -85.991
-9.5 | -0.888 | 0.01037 | -0.002 | -85.68
-9 | -0.847 | 0.00989 | -0.004 | -85.629
-8.5 | -0.802 | 0.00951 | -0.005 | -84.339
-8 | -0.755 | 0.00915 | -0.007 | -82.492
-7.5 | -0.704 | 0.00877 | -0.008 | -80.318
-7 | -0.651 | 0.00842 | -0.01 | -77.33
-6.5 | -0.596 | 0.00812 | -0.011 | -73.423
-6 | -0.539 | 0.00774 | -0.013 | -69.626
-5.5 | -0.48 | 0.00746 | -0.014 | -64.387
-5 | -0.421 | 0.00725 | -0.016 | -58.046
-4.5 | -0.36 | 0.00706 | -0.017 | -50.971
-4 | -0.298 | 0.00671 | -0.019 | -44.329
-3.5 | -0.235 | 0.00697 | -0.02 | -33.701
-3 | -0.172 | 0.00695 | -0.022 | -24.697
-2.5 | -0.108 | 0.007 | -0.023 | -15.426
-2 | -0.044 | 0.00706 | -0.025 | -6.246
-1.5 | 0.02 | 0.00675 | -0.026 | 2.98
-1 | 0.085 | 0.00454 | -0.028 | 18.774
-0.5 | 0.15 | 0.00473 | -0.029 | 31.731
0 | 0.213 | 0.00496 | -0.031 | 42.892
0.5 | 0.277 | 0.00515 | -0.032 | 53.761
1 | 0.341 | 0.00548 | -0.034 | 62.206
1.5 | 0.403 | 0.00577 | -0.035 | 69.813
2 | 0.466 | 0.00606 | -0.037 | 76.992
2.5 | 0.53 | 0.00633 | -0.038 | 83.688
3 | 0.593 | 0.00659 | -0.04 | 89.966
3.5 | 0.655 | 0.00686 | -0.041 | 95.487
4 | 0.717 | 0.00714 | -0.043 | 100.423
4.5 | 0.778 | 0.00779 | -0.044 | 99.854
5 | 0.839 | 0.00836 | -0.046 | 100.353
5.5 | 0.898 | 0.00918 | -0.047 | 97.823
6 | 0.957 | 0.00974 | -0.049 | 98.273
6.5 | 1.015 | 0.01017 | -0.05 | 99.752
7 | 1.069 | 0.01062 | -0.052 | 100.665
7.5 | 1.122 | 0.01104 | -0.053 | 101.636
8 | 1.172 | 0.01146 | -0.055 | 102.256
8.5 | 1.219 | 0.01197 | -0.056 | 101.785
9 | 1.262 | 0.01249 | -0.058 | 101.104
9.5 | 1.302 | 0.01353 | -0.059 | 96.207
10 | 1.337 | 0.01425 | -0.06 | 93.835
10.5 | 1.368 | 0.01498 | -0.062 | 91.339
11 | 1.394 | 0.01575 | -0.063 | 88.527
11.5 | 1.415 | 0.01656 | -0.064 | 85.451
12 | 1.43 | 0.01743 | -0.066 | 82.025
12.5 | 1.436 | 0.01842 | -0.067 | 77.993
13 | 1.432 | 0.01932 | -0.068 | 74.111
13.5 | 1.419 | 0.02041 | -0.07 | 69.534
14 | 1.399 | 0.0216 | -0.071 | 64.747
14.5 | 1.369 | 0.02299 | -0.072 | 59.544
15 | 1.331 | 0.02466 | -0.073 | 53.993
15.5 | 1.285 | 0.02682 | -0.074 | 47.928
16 | 1.232 | 0.02898 | -0.075 | 42.516
16.5 | 1.174 | 0.03088 | -0.077 | 38.004
17 | 1.104 | 0.03606 | -0.077 | 30.607
17.5 | 1.026 | 0.04163 | -0.077 | 24.648

## 118. Re 12M Mach 0.25 (2)
BIGFOIL.COM POLAR EXPORT
NACA67-318 a=0.2
NACA67-318 a=0.2 |  |  |  | Cl Max: | 1.4519 | at alpha= | 20 | deg
XFOIL ncrit=9 |  |  |  | L/D Max: | 90.3049 | at alpha= | 1 | deg
Re: | 12000000 |  |  | Cd Min: | 0.05152 | at alpha= | 20 | deg
Mach: | 0.25 |  |  | Cl=0 at alpha= | -3.3975 | deg
|  |  |  | @ Cl=0.1, Cd= | 0.0053712
|  |  |  | @ Cl=0.4, Cd= | 0.0060448
|  |  |  | @ Cl=0.6, Cd= | 0.0097285
alpha (deg) | Cl | Cd | Cm | Cl/Cd
-20 | -1.4177 | 0.03101 | -0.1335 | -45.7175
-19.5 | -1.3953 | 0.0287 | -0.1307 | -48.6167
-19 | -1.3684 | 0.02676 | -0.1278 | -51.136
-18.5 | -1.3421 | 0.02488 | -0.1246 | -53.9429
-18 | -1.3146 | 0.02309 | -0.1213 | -56.9337
-17.5 | -1.2784 | 0.02187 | -0.1186 | -58.4545
-17 | -1.2479 | 0.02039 | -0.1153 | -61.2016
-16.5 | -1.214 | 0.01909 | -0.1121 | -63.5935
-16 | -1.1773 | 0.018 | -0.1092 | -65.4056
-15.5 | -1.1416 | 0.01686 | -0.106 | -67.7106
-15 | -1.1003 | 0.01601 | -0.1035 | -68.7258
-14.5 | -1.0594 | 0.01519 | -0.1009 | -69.7433
-14 | -1.0163 | 0.01444 | -0.0986 | -70.3809
-13.5 | -0.9721 | 0.01375 | -0.0965 | -70.6982
-13 | -0.9281 | 0.01308 | -0.0943 | -70.9557
-12.5 | -0.8809 | 0.01253 | -0.0926 | -70.3033
-12 | -0.8342 | 0.01198 | -0.0908 | -69.6327
-11.5 | -0.7885 | 0.01142 | -0.0889 | -69.0455
-11 | -0.7399 | 0.01099 | -0.0875 | -67.3248
-10.5 | -0.6913 | 0.01054 | -0.0861 | -65.5882
-10 | -0.6441 | 0.01006 | -0.0845 | -64.0258
-9.5 | -0.5968 | 0.00963 | -0.0829 | -61.973
-9 | -0.5485 | 0.00923 | -0.0815 | -59.4258
-8.5 | -0.4991 | 0.00889 | -0.0803 | -56.1417
-8 | -0.45 | 0.00855 | -0.0791 | -52.6316
-7.5 | -0.4022 | 0.00821 | -0.0776 | -48.989
-7 | -0.3542 | 0.00788 | -0.0762 | -44.9492
-6.5 | -0.3057 | 0.00757 | -0.0749 | -40.3831
-6 | -0.2572 | 0.00725 | -0.0737 | -35.4759
-5.5 | -0.2086 | 0.00695 | -0.0724 | -30.0144
-5 | -0.1575 | 0.0067 | -0.0716 | -23.5075
-4.5 | -0.1078 | 0.00646 | -0.0706 | -16.6873
-4 | -0.0593 | 0.00624 | -0.0693 | -9.5032
-3.5 | -0.0099 | 0.00603 | -0.0682 | -1.6418
-3 | 0.0384 | 0.00579 | -0.0669 | 6.6321
-2.5 | 0.0821 | 0.00547 | -0.0646 | 15.0091
-2 | 0.1256 | 0.00523 | -0.0622 | 24.0153
-1.5 | 0.1648 | 0.00493 | -0.0589 | 33.428
-1 | 0.1961 | 0.00472 | -0.0538 | 41.5466
-0.5 | 0.2254 | 0.0045 | -0.0483 | 50.0889
0 | 0.2528 | 0.00425 | -0.0425 | 59.4824
0.5 | 0.25 | 0.00302 | -0.0305 | 82.7815
1 | 0.2962 | 0.00328 | -0.0286 | 90.3049
1.5 | 0.3286 | 0.00371 | -0.0237 | 88.5714
2 | 0.3233 | 0.00426 | -0.0107 | 75.892
2.5 | 0.3423 | 0.00482 | -0.0033 | 71.0166
3 | 0.3742 | 0.00529 | 0.0013 | 70.7372
3.5 | 0.3973 | 0.00598 | 0.0075 | 66.4381
4 | 0.4248 | 0.00664 | 0.0127 | 63.9759
4.5 | 0.4542 | 0.00732 | 0.0173 | 62.0492
5 | 0.4909 | 0.00788 | 0.0205 | 62.297
6 | 0.5631 | 0.00912 | 0.027 | 61.7434
6.5 | 0.6007 | 0.00974 | 0.0298 | 61.6735
7 | 0.6371 | 0.01041 | 0.0328 | 61.2008
7.5 | 0.6734 | 0.01114 | 0.0358 | 60.4488
8 | 0.714 | 0.01175 | 0.0379 | 60.766
8.5 | 0.7554 | 0.01236 | 0.0399 | 61.1165
9 | 0.799 | 0.01292 | 0.0415 | 61.8421
9.5 | 0.8407 | 0.01357 | 0.0433 | 61.9528
10 | 0.8831 | 0.01422 | 0.045 | 62.1027
10.5 | 0.9254 | 0.01489 | 0.0467 | 62.1491
11 | 0.9667 | 0.01563 | 0.0485 | 61.849
11.5 | 1.0044 | 0.01653 | 0.0507 | 60.7623
12 | 1.0458 | 0.01732 | 0.0524 | 60.3811
12.5 | 1.077 | 0.01853 | 0.0554 | 58.122
13 | 1.1096 | 0.01973 | 0.0581 | 56.2392
13.5 | 1.146 | 0.02081 | 0.0602 | 55.0697
14 | 1.1785 | 0.0221 | 0.0628 | 53.3258
14.5 | 1.2115 | 0.02345 | 0.0651 | 51.6631
15 | 1.2447 | 0.02485 | 0.0673 | 50.0885
16 | 1.2998 | 0.02841 | 0.0723 | 45.7515
16.5 | 1.327 | 0.03032 | 0.0746 | 43.7665
17 | 1.3502 | 0.03261 | 0.077 | 41.4045
17.5 | 1.3727 | 0.035 | 0.0792 | 39.22
18 | 1.3933 | 0.03765 | 0.0812 | 37.0066
18.5 | 1.4113 | 0.04064 | 0.083 | 34.7269
19 | 1.4304 | 0.04363 | 0.0845 | 32.7848
19.5 | 1.4409 | 0.04752 | 0.0858 | 30.322
20 | 1.4519 | 0.05152 | 0.0867 | 28.1813

## 119. Re 12M Mach 0.50 (1)
BIGFOIL.COM POLAR EXPORT
NACA67-318 a=0.2
NACA67-318 a=0.2 |  |  |  | Cl Max: | 1.261 | at alpha= | 8.5 | deg
JavaFoil+Calcfoil stall+Eppler ext transition |  |  |  | L/D Max: | 95.406 | at alpha= | 4 | deg
Re: | 12000000 |  |  | Cd Min: | 0.00467 | at alpha= | -0.5 | deg
Mach: | 0.5 |  |  | Cl=0 at alpha= | -1.6549 | deg
|  |  |  | @ Cl=0.1, Cd= | 0.00705
|  |  |  | @ Cl=0.4, Cd= | 0.0059991
|  |  |  | @ Cl=0.6, Cd= | 0.0070771
alpha (deg) | Cl | Cd | Cm | Cl/Cd
-20 | -1.044 | 0.15719 | 0.018 | -6.643
-19.5 | -1.016 | 0.1486 | 0.017 | -6.839
-19 | -0.987 | 0.14453 | 0.016 | -6.828
-18.5 | -0.957 | 0.14275 | 0.015 | -6.702
-18 | -0.927 | 0.13981 | 0.014 | -6.632
-17.5 | -0.901 | 0.13317 | 0.013 | -6.764
-17 | -0.878 | 0.11816 | 0.013 | -7.429
-16.5 | -0.847 | 0.11513 | 0.011 | -7.353
-16 | -0.816 | 0.11173 | 0.01 | -7.3
-15.5 | -0.788 | 0.10506 | 0.009 | -7.496
-15 | -0.76 | 0.09793 | 0.008 | -7.762
-14.5 | -0.731 | 0.10426 | 0.007 | -7.007
-14 | -0.703 | 0.0974 | 0.007 | -7.219
-13.5 | -0.674 | 0.09125 | 0.006 | -7.385
-13 | -0.647 | 0.0837 | 0.005 | -7.733
-12.5 | -0.622 | 0.07633 | 0.004 | -8.147
-12 | -0.599 | 0.06674 | 0.004 | -8.979
-11.5 | -0.559 | 0.08211 | 0.002 | -6.813
-11 | -0.531 | 0.07506 | 0.001 | -7.079
-10.5 | -0.504 | 0.06716 | 0 | -7.511
-10 | -0.478 | 0.06079 | -0.001 | -7.86
-9.5 | -0.448 | 0.06057 | -0.001 | -7.399
-9 | -0.425 | 0.0508 | -0.003 | -8.374
-8.5 | -0.617 | 0.01277 | -0.006 | -48.31
-8 | -0.713 | 0.01137 | -0.007 | -62.739
-7.5 | -0.71 | 0.01066 | -0.009 | -66.55
-7 | -0.68 | 0.01001 | -0.011 | -67.879
-6.5 | -0.636 | 0.00931 | -0.012 | -68.292
-6 | -0.583 | 0.00879 | -0.014 | -66.327
-5.5 | -0.525 | 0.00814 | -0.016 | -64.42
-5 | -0.462 | 0.00807 | -0.017 | -57.26
-4.5 | -0.397 | 0.00771 | -0.019 | -51.466
-4 | -0.33 | 0.0077 | -0.021 | -42.797
-3.5 | -0.261 | 0.00763 | -0.022 | -34.184
-3 | -0.191 | 0.0075 | -0.024 | -25.445
-2.5 | -0.12 | 0.00754 | -0.026 | -15.926
-2 | -0.049 | 0.00767 | -0.027 | -6.394
-1.5 | 0.022 | 0.00735 | -0.029 | 3.046
-1 | 0.094 | 0.00726 | -0.031 | 12.983
-0.5 | 0.168 | 0.00467 | -0.032 | 35.898
0 | 0.237 | 0.00516 | -0.034 | 45.938
0.5 | 0.308 | 0.00543 | -0.036 | 56.764
1 | 0.379 | 0.00585 | -0.038 | 64.855
1.5 | 0.448 | 0.00634 | -0.039 | 70.73
2 | 0.519 | 0.00669 | -0.041 | 77.529
2.5 | 0.589 | 0.00703 | -0.043 | 83.79
3 | 0.659 | 0.00733 | -0.044 | 89.947
3.5 | 0.728 | 0.00781 | -0.046 | 93.212
4 | 0.796 | 0.00835 | -0.048 | 95.406
4.5 | 0.863 | 0.00921 | -0.049 | 93.777
5 | 0.929 | 0.00979 | -0.051 | 94.857
5.5 | 0.993 | 0.011 | -0.053 | 90.257
6 | 1.055 | 0.01169 | -0.054 | 90.23
6.5 | 1.115 | 0.01227 | -0.056 | 90.836
7 | 1.167 | 0.01289 | -0.058 | 90.525
7.5 | 1.211 | 0.01358 | -0.059 | 89.195
8 | 1.244 | 0.01489 | -0.061 | 83.527
8.5 | 1.261 | 0.01592 | -0.062 | 79.196
9 | 1.249 | 0.01707 | -0.064 | 73.165
9.5 | 1.173 | 0.01872 | -0.066 | 62.637
10 | 0.793 | 0.02051 | -0.067 | 38.682
10.5 | 0.821 | 0.0243 | -0.068 | 33.784
11 | 0.721 | 0.07316 | -0.042 | 9.861
11.5 | 0.89 | 0.0235 | -0.071 | 37.868
12 | 0.92 | 0.026 | -0.073 | 35.374
12.5 | 0.938 | 0.03268 | -0.073 | 28.693
13 | 0.984 | 0.02726 | -0.076 | 36.103
13.5 | 1.011 | 0.03098 | -0.077 | 32.616

## 120. Re 12M Mach 0.50 (2)
BIGFOIL.COM POLAR EXPORT
NACA67-318 a=0.2
NACA67-318 a=0.2 |  |  |  | Cl Max: | 1.1935 | at alpha= | 14 | deg
XFOIL ncrit=9 |  |  |  | L/D Max: | 87.2115 | at alpha= | 0.5 | deg
Re: | 12000000 |  |  | Cd Min: | 0.12005 | at alpha= | 19 | deg
Mach: | 0.5 |  |  | Cl=0 at alpha= | -4.1886 | deg
|  |  |  | @ Cl=0.1, Cd= | 0.0068234
|  |  |  | @ Cl=0.4, Cd= | 0.0079004
|  |  |  | @ Cl=0.6, Cd= | 0.012892
alpha (deg) | Cl | Cd | Cm | Cl/Cd
-16 | -0.4103 | 0.10883 | -0.1312 | -3.7701
-15.5 | -0.4333 | 0.09723 | -0.1386 | -4.4564
-15 | -0.455 | 0.0861 | -0.1457 | -5.2846
-14.5 | -0.4849 | 0.07377 | -0.1538 | -6.5731
-14 | -0.5133 | 0.0594 | -0.1644 | -8.6414
-13.5 | -0.5492 | 0.04859 | -0.1701 | -11.3027
-13 | -0.5913 | 0.04002 | -0.1702 | -14.7751
-12.5 | -0.6366 | 0.0329 | -0.1658 | -19.3495
-12 | -0.6717 | 0.02727 | -0.1585 | -24.6315
-11.5 | -0.7107 | 0.02182 | -0.1487 | -32.571
-11 | -0.7246 | 0.01734 | -0.1391 | -41.7878
-10.5 | -0.7034 | 0.01439 | -0.1315 | -48.8812
-10 | -0.6573 | 0.01294 | -0.126 | -50.796
-9.5 | -0.6031 | 0.01203 | -0.1217 | -50.133
-9 | -0.5462 | 0.01136 | -0.118 | -48.081
-8.5 | -0.4893 | 0.01078 | -0.1148 | -45.3896
-8 | -0.433 | 0.01025 | -0.1117 | -42.2439
-7.5 | -0.3747 | 0.00981 | -0.1093 | -38.1957
-7 | -0.3163 | 0.00939 | -0.1072 | -33.6848
-6.5 | -0.2595 | 0.00896 | -0.105 | -28.9621
-6 | -0.2052 | 0.00851 | -0.1026 | -24.1128
-5.5 | -0.1483 | 0.00815 | -0.1009 | -18.1963
-5 | -0.0916 | 0.00781 | -0.0992 | -11.7286
-4.5 | -0.035 | 0.00749 | -0.0977 | -4.6729
-4 | 0.0212 | 0.00718 | -0.0962 | 2.9526
-3.5 | 0.0773 | 0.00695 | -0.0948 | 11.1223
-3 | 0.1329 | 0.00664 | -0.0934 | 20.0151
-2.5 | 0.1838 | 0.00627 | -0.0911 | 29.3142
-1.5 | 0.2765 | 0.00554 | -0.0847 | 49.9097
-1 | 0.3151 | 0.00515 | -0.08 | 61.1845
-0.5 | 0.3315 | 0.00455 | -0.0706 | 72.8571
0.5 | 0.2721 | 0.00312 | -0.0314 | 87.2115
1 | 0.2859 | 0.00342 | -0.0207 | 83.5965
1.5 | 0.2972 | 0.00403 | -0.0098 | 73.7469
2 | 0.3122 | 0.00478 | -0.0002 | 65.3138
2.5 | 0.3258 | 0.00562 | 0.0095 | 57.9715
3 | 0.341 | 0.00657 | 0.0185 | 51.9026
3.5 | 0.3714 | 0.00733 | 0.0245 | 50.6685
4 | 0.4075 | 0.00805 | 0.0293 | 50.6211
4.5 | 0.4346 | 0.00899 | 0.0356 | 48.3426
5 | 0.4694 | 0.00985 | 0.0405 | 47.6548
5.5 | 0.5101 | 0.0106 | 0.0443 | 48.1226
6 | 0.5448 | 0.01158 | 0.049 | 47.0466
6.5 | 0.5835 | 0.01248 | 0.0531 | 46.7548
7 | 0.6227 | 0.01346 | 0.057 | 46.263
7.5 | 0.6616 | 0.01449 | 0.061 | 45.6591
8 | 0.7077 | 0.01535 | 0.0639 | 46.1042
8.5 | 0.754 | 0.01626 | 0.0669 | 46.3715
9 | 0.8033 | 0.01713 | 0.0696 | 46.8943
9.5 | 0.8496 | 0.01817 | 0.0726 | 46.7584
10 | 0.8992 | 0.01914 | 0.0754 | 46.9801
10.5 | 0.9439 | 0.02038 | 0.0789 | 46.315
11 | 0.9892 | 0.02169 | 0.0823 | 45.6063
11.5 | 1.0233 | 0.02353 | 0.0869 | 43.4892
12 | 1.0668 | 0.02513 | 0.0906 | 42.4513
12.5 | 1.1085 | 0.02695 | 0.0944 | 41.1317
13 | 1.1452 | 0.02914 | 0.0987 | 39.2999
13.5 | 1.1774 | 0.03174 | 0.1032 | 37.0951
14 | 1.1935 | 0.03544 | 0.1084 | 33.6766
14.5 | 1.187 | 0.04075 | 0.1136 | 29.1288
15 | 1.162 | 0.04771 | 0.1173 | 24.3555
15.5 | 1.1128 | 0.05732 | 0.1186 | 19.4138
16 | 1.0774 | 0.0669 | 0.1173 | 16.1046
16.5 | 1.0479 | 0.07679 | 0.1141 | 13.6463
17 | 1.0176 | 0.08763 | 0.1092 | 11.6125
17.5 | 0.9854 | 0.09931 | 0.1028 | 9.9225
18 | 0.9514 | 0.1118 | 0.0952 | 8.5098
19 | 0.864 | 0.12005 | 0.0529 | 7.197

## 121. Re 14M Mach 0.00 (1)
BIGFOIL.COM POLAR EXPORT
NACA67-318 a=0.2
NACA67-318 a=0.2 |  |  |  | Cl Max: | 1.508 | at alpha= | 14.5 | deg
JavaFoil+Calcfoil stall+Eppler ext transition |  |  |  | L/D Max: | 108.15 | at alpha= | 8.5 | deg
Re: | 14000000 |  |  | Cd Min: | 0.00468 | at alpha= | -0.5 | deg
Mach: | 0 |  |  | Cl=0 at alpha= | -1.6587 | deg
|  |  |  | @ Cl=0.1, Cd= | 0.0061014
|  |  |  | @ Cl=0.4, Cd= | 0.0056554
|  |  |  | @ Cl=0.6, Cd= | 0.0063866
alpha (deg) | Cl | Cd | Cm | Cl/Cd
-20 | -0.901 | 0.1531 | 0.014 | -5.886
-19.5 | -0.92 | 0.14532 | 0.014 | -6.331
-19 | -0.939 | 0.13628 | 0.014 | -6.887
-18.5 | -0.955 | 0.12919 | 0.013 | -7.391
-18 | -0.97 | 0.1209 | 0.013 | -8.026
-17.5 | -0.984 | 0.11379 | 0.012 | -8.645
-17 | -0.997 | 0.10508 | 0.012 | -9.486
-16.5 | -1.007 | 0.09737 | 0.011 | -10.342
-16 | -1.185 | 0.01846 | 0.015 | -64.203
-15.5 | -1.191 | 0.01686 | 0.014 | -70.636
-15 | -1.188 | 0.01569 | 0.012 | -75.749
-14.5 | -1.177 | 0.01475 | 0.011 | -79.782
-14 | -1.162 | 0.01407 | 0.01 | -82.57
-13.5 | -1.144 | 0.01346 | 0.009 | -84.978
-13 | -1.122 | 0.01278 | 0.007 | -87.821
-12.5 | -1.098 | 0.01221 | 0.006 | -89.943
-12 | -1.07 | 0.01167 | 0.005 | -91.687
-11.5 | -1.039 | 0.01121 | 0.003 | -92.628
-11 | -1.004 | 0.01069 | 0.002 | -93.927
-10.5 | -0.967 | 0.01025 | 0.001 | -94.312
-10 | -0.927 | 0.00987 | -0.001 | -93.878
-9.5 | -0.884 | 0.00953 | -0.002 | -92.831
-9 | -0.839 | 0.00915 | -0.004 | -91.657
-8.5 | -0.792 | 0.00879 | -0.005 | -90.035
-8 | -0.742 | 0.00851 | -0.006 | -87.136
-7.5 | -0.69 | 0.00816 | -0.008 | -84.536
-7 | -0.637 | 0.00788 | -0.009 | -80.76
-6.5 | -0.582 | 0.00763 | -0.011 | -76.259
-6 | -0.525 | 0.00737 | -0.012 | -71.273
-5.5 | -0.468 | 0.00709 | -0.014 | -65.907
-5 | -0.409 | 0.00713 | -0.015 | -57.341
-4.5 | -0.349 | 0.00706 | -0.017 | -49.483
-4 | -0.289 | 0.0067 | -0.018 | -43.168
-3.5 | -0.228 | 0.00648 | -0.019 | -35.207
-3 | -0.167 | 0.00701 | -0.021 | -23.766
-2.5 | -0.105 | 0.00695 | -0.022 | -15.082
-2 | -0.043 | 0.00695 | -0.024 | -6.156
-1.5 | 0.02 | 0.00684 | -0.025 | 2.855
-1 | 0.082 | 0.00667 | -0.027 | 12.32
-0.5 | 0.145 | 0.00468 | -0.028 | 31.092
0 | 0.206 | 0.00493 | -0.03 | 41.84
0.5 | 0.268 | 0.00518 | -0.031 | 51.85
1 | 0.33 | 0.00538 | -0.033 | 61.43
1.5 | 0.391 | 0.00562 | -0.034 | 69.606
2 | 0.452 | 0.00586 | -0.036 | 77.245
2.5 | 0.514 | 0.00608 | -0.037 | 84.482
3 | 0.575 | 0.00628 | -0.039 | 91.506
3.5 | 0.636 | 0.00654 | -0.04 | 97.193
4 | 0.696 | 0.00698 | -0.042 | 99.765
4.5 | 0.755 | 0.0075 | -0.043 | 100.686
5 | 0.814 | 0.00788 | -0.045 | 103.31
5.5 | 0.872 | 0.00862 | -0.046 | 101.228
6 | 0.93 | 0.00907 | -0.047 | 102.576
6.5 | 0.987 | 0.00948 | -0.049 | 104.053
7 | 1.041 | 0.00986 | -0.05 | 105.581
7.5 | 1.093 | 0.01022 | -0.052 | 107.041
8 | 1.144 | 0.01059 | -0.053 | 107.987
8.5 | 1.192 | 0.01103 | -0.054 | 108.15
9 | 1.238 | 0.01178 | -0.056 | 105.126
9.5 | 1.282 | 0.01231 | -0.057 | 104.105
10 | 1.322 | 0.01289 | -0.059 | 102.543
10.5 | 1.359 | 0.01348 | -0.06 | 100.866
11 | 1.394 | 0.01409 | -0.061 | 98.911
11.5 | 1.424 | 0.0147 | -0.063 | 96.886
12 | 1.452 | 0.01541 | -0.064 | 94.175
12.5 | 1.474 | 0.01611 | -0.065 | 91.472
13 | 1.489 | 0.01683 | -0.067 | 88.485
13.5 | 1.5 | 0.01771 | -0.068 | 84.707
14 | 1.506 | 0.01855 | -0.069 | 81.194
14.5 | 1.508 | 0.01961 | -0.07 | 76.913
15 | 1.505 | 0.02066 | -0.071 | 72.866
15.5 | 1.498 | 0.02171 | -0.073 | 68.993
16 | 1.487 | 0.02271 | -0.074 | 65.495
16.5 | 1.472 | 0.02393 | -0.075 | 61.534
17 | 1.453 | 0.02544 | -0.076 | 57.13
17.5 | 1.431 | 0.0272 | -0.077 | 52.609
18 | 1.406 | 0.02883 | -0.078 | 48.774
18.5 | 1.378 | 0.0309 | -0.079 | 44.599
19 | 1.349 | 0.03299 | -0.08 | 40.892
19.5 | 1.316 | 0.03615 | -0.081 | 36.408

## 122. Re 14M Mach 0.00 (2)
BIGFOIL.COM POLAR EXPORT
NACA67-318 a=0.2
NACA67-318 a=0.2 |  |  |  | Cl Max: | 1.4925 | at alpha= | 20 | deg
XFOIL ncrit=9 |  |  |  | L/D Max: | 80.4348 | at alpha= | 1 | deg
Re: | 14000000 |  |  | Cd Min: | 0.03842 | at alpha= | 20 | deg
Mach: | 0 |  |  | Cl=0 at alpha= | -3.0795 | deg
|  |  |  | @ Cl=0.1, Cd= | 0.0049432
|  |  |  | @ Cl=0.4, Cd= | 0.0057845
|  |  |  | @ Cl=0.6, Cd= | 0.0088058
alpha (deg) | Cl | Cd | Cm | Cl/Cd
-20 | -1.4284 | 0.02246 | -0.1011 | -63.5975
-19.5 | -1.3985 | 0.02131 | -0.0994 | -65.6265
-19 | -1.3672 | 0.02027 | -0.0977 | -67.4494
-18.5 | -1.3348 | 0.01926 | -0.096 | -69.3043
-17.5 | -1.2675 | 0.01746 | -0.0925 | -72.5945
-17 | -1.2324 | 0.0166 | -0.0908 | -74.241
-16.5 | -1.1975 | 0.01581 | -0.0889 | -75.7432
-16 | -1.1584 | 0.01517 | -0.0876 | -76.3612
-15.5 | -1.1223 | 0.01438 | -0.0857 | -78.0459
-15 | -1.0838 | 0.01376 | -0.0841 | -78.7645
-14.5 | -1.0417 | 0.01325 | -0.083 | -78.6189
-14 | -1.0014 | 0.01263 | -0.0815 | -79.2874
-13.5 | -0.9603 | 0.0121 | -0.0801 | -79.3636
-13 | -0.9172 | 0.01162 | -0.079 | -78.9329
-12.5 | -0.8725 | 0.01119 | -0.0781 | -77.9714
-12 | -0.8284 | 0.01076 | -0.077 | -76.9888
-11.5 | -0.7849 | 0.01033 | -0.0758 | -75.9826
-11 | -0.7386 | 0.00998 | -0.075 | -74.008
-10.5 | -0.6926 | 0.00961 | -0.0741 | -72.0708
-10 | -0.648 | 0.00919 | -0.0729 | -70.5114
-9.5 | -0.6031 | 0.00884 | -0.0717 | -68.224
-9 | -0.557 | 0.0085 | -0.0707 | -65.5294
-8.5 | -0.5098 | 0.0082 | -0.0699 | -62.1707
-8 | -0.463 | 0.00792 | -0.069 | -58.4596
-7.5 | -0.418 | 0.0076 | -0.0677 | -55
-7 | -0.3714 | 0.00729 | -0.0666 | -50.9465
-6.5 | -0.3243 | 0.007 | -0.0656 | -46.3286
-6 | -0.2779 | 0.00672 | -0.0645 | -41.3542
-5.5 | -0.2301 | 0.00646 | -0.0636 | -35.6192
-5 | -0.1819 | 0.00625 | -0.0627 | -29.104
-4.5 | -0.1349 | 0.00606 | -0.0616 | -22.2607
-4 | -0.0871 | 0.00586 | -0.0606 | -14.8635
-3.5 | -0.0397 | 0.00565 | -0.0596 | -7.0265
-3 | 0.0075 | 0.00545 | -0.0584 | 1.3761
-2.5 | 0.0499 | 0.00524 | -0.0562 | 9.5229
-2 | 0.0902 | 0.00498 | -0.0535 | 18.1124
-1.5 | 0.1222 | 0.00486 | -0.0489 | 25.144
-1 | 0.1648 | 0.00472 | -0.0467 | 34.9153
-0.5 | 0.2041 | 0.00473 | -0.0438 | 43.1501
0 | 0.2424 | 0.00465 | -0.0407 | 52.129
0.5 | 0.2625 | 0.00417 | -0.0339 | 62.9496
1 | 0.2775 | 0.00345 | -0.0261 | 80.4348
1.5 | 0.3061 | 0.00389 | -0.0209 | 78.6889
2 | 0.3195 | 0.00427 | -0.0122 | 74.8244
2.5 | 0.3476 | 0.00463 | -0.007 | 75.0756
3 | 0.3754 | 0.00509 | -0.0019 | 73.7525
3.5 | 0.3976 | 0.00574 | 0.0041 | 69.2683
4 | 0.4278 | 0.0063 | 0.0084 | 67.9048
4.5 | 0.4635 | 0.00679 | 0.0115 | 68.2622
5 | 0.4966 | 0.00736 | 0.0151 | 67.4728
5.5 | 0.5357 | 0.00783 | 0.0174 | 68.4163
6 | 0.5705 | 0.00842 | 0.0204 | 67.7553
6.5 | 0.6095 | 0.00893 | 0.0226 | 68.2531
7 | 0.6466 | 0.0095 | 0.0251 | 68.0632
7.5 | 0.6836 | 0.01009 | 0.0275 | 67.7502
8 | 0.7239 | 0.01061 | 0.0293 | 68.2281
8.5 | 0.7634 | 0.01114 | 0.0311 | 68.5278
9 | 0.8053 | 0.01162 | 0.0325 | 69.3029
9.5 | 0.8472 | 0.01213 | 0.0337 | 69.8434
10 | 0.8875 | 0.01268 | 0.0352 | 69.9921
10.5 | 0.9275 | 0.01327 | 0.0367 | 69.8945
11 | 0.9687 | 0.01385 | 0.0379 | 69.9422
11.5 | 1.0061 | 0.01456 | 0.0396 | 69.1003
12 | 1.0443 | 0.01526 | 0.0411 | 68.4338
12.5 | 1.0813 | 0.01604 | 0.0427 | 67.4127
13 | 1.1097 | 0.01718 | 0.0455 | 64.5925
13.5 | 1.1468 | 0.01795 | 0.0469 | 63.8886
14 | 1.1807 | 0.01889 | 0.0486 | 62.504
14.5 | 1.2113 | 0.02001 | 0.0508 | 60.5347
15 | 1.2458 | 0.021 | 0.0522 | 59.3238
15.5 | 1.2749 | 0.02226 | 0.0542 | 57.2731
16 | 1.3053 | 0.0235 | 0.0559 | 55.5447
16.5 | 1.3325 | 0.02492 | 0.0578 | 53.4711
17 | 1.3586 | 0.02647 | 0.0597 | 51.326
17.5 | 1.3843 | 0.02809 | 0.0615 | 49.2809
18 | 1.408 | 0.02987 | 0.0633 | 47.1376
18.5 | 1.432 | 0.03173 | 0.0648 | 45.1308
19 | 1.4556 | 0.03362 | 0.0661 | 43.2957
19.5 | 1.475 | 0.03592 | 0.0676 | 41.0635
20 | 1.4925 | 0.03842 | 0.0689 | 38.847

## 123. Re 14M Mach 0.10 (1)
BIGFOIL.COM POLAR EXPORT
NACA67-318 a=0.2
NACA67-318 a=0.2 |  |  |  | Cl Max: | 1.496 | at alpha= | 14 | deg
JavaFoil+Calcfoil stall+Eppler ext transition |  |  |  | L/D Max: | 107.579 | at alpha= | 8.5 | deg
Re: | 14000000 |  |  | Cd Min: | 0.00473 | at alpha= | -0.5 | deg
Mach: | 0.1 |  |  | Cl=0 at alpha= | -1.6587 | deg
|  |  |  | @ Cl=0.1, Cd= | 0.0061757
|  |  |  | @ Cl=0.4, Cd= | 0.0056694
|  |  |  | @ Cl=0.6, Cd= | 0.0064202
alpha (deg) | Cl | Cd | Cm | Cl/Cd
-20 | -0.851 | 0.15906 | 0.014 | -5.349
-19.5 | -0.873 | 0.14896 | 0.014 | -5.863
-19 | -0.895 | 0.141 | 0.013 | -6.349
-18.5 | -0.915 | 0.13272 | 0.013 | -6.896
-18 | -0.934 | 0.12567 | 0.012 | -7.429
-17.5 | -0.951 | 0.11714 | 0.012 | -8.12
-17 | -0.966 | 0.10978 | 0.011 | -8.8
-16.5 | -0.98 | 0.10097 | 0.011 | -9.71
-16 | -0.991 | 0.09409 | 0.01 | -10.529
-15.5 | -1.168 | 0.01779 | 0.014 | -65.675
-15 | -1.171 | 0.01623 | 0.012 | -72.112
-14.5 | -1.163 | 0.01514 | 0.011 | -76.802
-14 | -1.15 | 0.01435 | 0.01 | -80.173
-13.5 | -1.135 | 0.01369 | 0.009 | -82.888
-13 | -1.115 | 0.01298 | 0.007 | -85.956
-12.5 | -1.092 | 0.01249 | 0.006 | -87.428
-12 | -1.066 | 0.01195 | 0.005 | -89.211
-11.5 | -1.036 | 0.01135 | 0.003 | -91.28
-11 | -1.003 | 0.01079 | 0.002 | -93.012
-10.5 | -0.967 | 0.01045 | 0.001 | -92.517
-10 | -0.928 | 0.01001 | -0.001 | -92.691
-9.5 | -0.886 | 0.00958 | -0.002 | -92.456
-9 | -0.841 | 0.0092 | -0.004 | -91.406
-8.5 | -0.794 | 0.0089 | -0.005 | -89.195
-8 | -0.744 | 0.00857 | -0.006 | -86.788
-7.5 | -0.692 | 0.00824 | -0.008 | -84.007
-7 | -0.639 | 0.0079 | -0.009 | -80.889
-6.5 | -0.584 | 0.00767 | -0.011 | -76.168
-6 | -0.527 | 0.00739 | -0.012 | -71.376
-5.5 | -0.47 | 0.00714 | -0.014 | -65.82
-5 | -0.411 | 0.00716 | -0.015 | -57.363
-4.5 | -0.351 | 0.00706 | -0.017 | -49.701
-4 | -0.29 | 0.00672 | -0.018 | -43.23
-3.5 | -0.229 | 0.00649 | -0.02 | -35.323
-3 | -0.167 | 0.00702 | -0.021 | -23.838
-2.5 | -0.105 | 0.00697 | -0.022 | -15.123
-2 | -0.043 | 0.00698 | -0.024 | -6.159
-1.5 | 0.02 | 0.00686 | -0.025 | 2.861
-1 | 0.083 | 0.00671 | -0.027 | 12.308
-0.5 | 0.146 | 0.00473 | -0.029 | 30.933
0 | 0.207 | 0.00493 | -0.03 | 42.033
0.5 | 0.27 | 0.00518 | -0.031 | 52.059
1 | 0.332 | 0.00541 | -0.033 | 61.407
1.5 | 0.393 | 0.00564 | -0.034 | 69.618
2 | 0.455 | 0.0059 | -0.036 | 77.059
2.5 | 0.516 | 0.00609 | -0.037 | 84.784
3 | 0.578 | 0.00633 | -0.039 | 91.315
3.5 | 0.639 | 0.00658 | -0.04 | 97.068
4 | 0.699 | 0.007 | -0.042 | 99.905
4.5 | 0.759 | 0.00756 | -0.043 | 100.419
5 | 0.818 | 0.00795 | -0.045 | 102.886
5.5 | 0.877 | 0.00866 | -0.046 | 101.182
6 | 0.934 | 0.00915 | -0.048 | 102.107
6.5 | 0.991 | 0.00955 | -0.049 | 103.773
7 | 1.045 | 0.00991 | -0.05 | 105.45
7.5 | 1.098 | 0.01028 | -0.052 | 106.843
8 | 1.148 | 0.0107 | -0.053 | 107.346
8.5 | 1.197 | 0.01112 | -0.055 | 107.579
9 | 1.242 | 0.0119 | -0.056 | 104.432
9.5 | 1.285 | 0.01244 | -0.058 | 103.315
10 | 1.325 | 0.01304 | -0.059 | 101.65
10.5 | 1.362 | 0.01365 | -0.06 | 99.746
11 | 1.395 | 0.01427 | -0.062 | 97.776
11.5 | 1.425 | 0.01495 | -0.063 | 95.266
12 | 1.45 | 0.01563 | -0.064 | 92.799
12.5 | 1.471 | 0.01633 | -0.066 | 90.065
13 | 1.484 | 0.01708 | -0.067 | 86.877
13.5 | 1.492 | 0.018 | -0.068 | 82.896
14 | 1.496 | 0.01889 | -0.069 | 79.186
14.5 | 1.494 | 0.02003 | -0.071 | 74.574
15 | 1.487 | 0.02109 | -0.072 | 70.531
15.5 | 1.476 | 0.02232 | -0.073 | 66.142
16 | 1.461 | 0.02323 | -0.074 | 62.89
16.5 | 1.441 | 0.02466 | -0.075 | 58.454
17 | 1.418 | 0.0261 | -0.076 | 54.331
17.5 | 1.391 | 0.02794 | -0.077 | 49.763
18 | 1.36 | 0.03019 | -0.078 | 45.059
18.5 | 1.328 | 0.03221 | -0.079 | 41.236
19 | 1.292 | 0.03522 | -0.08 | 36.679

## 124. Re 14M Mach 0.10 (2)
BIGFOIL.COM POLAR EXPORT
NACA67-318 a=0.2
NACA67-318 a=0.2 |  |  |  | Cl Max: | 1.4914 | at alpha= | 20 | deg
XFOIL ncrit=9 |  |  |  | L/D Max: | 81.3703 | at alpha= | 1 | deg
Re: | 14000000 |  |  | Cd Min: | 0.03991 | at alpha= | 20 | deg
Mach: | 0.1 |  |  | Cl=0 at alpha= | -3.1245 | deg
|  |  |  | @ Cl=0.1, Cd= | 0.0049792
|  |  |  | @ Cl=0.4, Cd= | 0.0058037
|  |  |  | @ Cl=0.6, Cd= | 0.0089016
alpha (deg) | Cl | Cd | Cm | Cl/Cd
-20 | -1.4325 | 0.02332 | -0.1057 | -61.428
-19.5 | -1.405 | 0.02198 | -0.1035 | -63.9217
-19 | -1.3717 | 0.02092 | -0.1019 | -65.5688
-18.5 | -1.3414 | 0.01979 | -0.0997 | -67.7817
-17.5 | -1.2733 | 0.01788 | -0.096 | -71.2136
-17 | -1.2374 | 0.01702 | -0.0941 | -72.7027
-16.5 | -1.201 | 0.01621 | -0.0923 | -74.0901
-16 | -1.1636 | 0.01548 | -0.0905 | -75.168
-15.5 | -1.1267 | 0.01467 | -0.0885 | -76.803
-15 | -1.0871 | 0.01404 | -0.0869 | -77.4288
-14.5 | -1.046 | 0.01347 | -0.0854 | -77.654
-14 | -1.005 | 0.01282 | -0.0839 | -78.3931
-13.5 | -0.9625 | 0.0123 | -0.0825 | -78.252
-13 | -0.9205 | 0.01176 | -0.081 | -78.2738
-12.5 | -0.8754 | 0.01132 | -0.08 | -77.3322
-12 | -0.8303 | 0.01088 | -0.0789 | -76.3143
-11.5 | -0.7857 | 0.01046 | -0.0777 | -75.1147
-11 | -0.7403 | 0.01007 | -0.0766 | -73.5154
-10.5 | -0.6938 | 0.00969 | -0.0757 | -71.5996
-10 | -0.6482 | 0.00929 | -0.0745 | -69.774
-9.5 | -0.6022 | 0.00893 | -0.0734 | -67.4356
-9 | -0.557 | 0.00857 | -0.0722 | -64.9942
-8.5 | -0.5094 | 0.00827 | -0.0713 | -61.5961
-8 | -0.4619 | 0.00798 | -0.0704 | -57.8822
-7.5 | -0.416 | 0.00767 | -0.0691 | -54.2373
-7 | -0.3697 | 0.00735 | -0.0679 | -50.2993
-6.5 | -0.3222 | 0.00705 | -0.0669 | -45.7021
-6 | -0.2751 | 0.00677 | -0.0659 | -40.6352
-5.5 | -0.2278 | 0.0065 | -0.0648 | -35.0462
-5 | -0.179 | 0.00629 | -0.064 | -28.4579
-4.5 | -0.1317 | 0.00609 | -0.0628 | -21.6256
-4 | -0.0838 | 0.00589 | -0.0618 | -14.2275
-3.5 | -0.0356 | 0.00568 | -0.0608 | -6.2676
-3 | 0.0118 | 0.00548 | -0.0596 | 2.1533
-2.5 | 0.0543 | 0.00526 | -0.0574 | 10.3232
-2 | 0.0955 | 0.005 | -0.0548 | 19.1
-1.5 | 0.128 | 0.00485 | -0.0503 | 26.3918
-1 | 0.1681 | 0.00472 | -0.0474 | 35.6144
-0.5 | 0.2069 | 0.00473 | -0.0444 | 43.7421
0 | 0.2447 | 0.00465 | -0.0411 | 52.6237
0.5 | 0.2617 | 0.00407 | -0.0336 | 64.2998
1 | 0.2791 | 0.00343 | -0.0262 | 81.3703
1.5 | 0.3071 | 0.00388 | -0.0208 | 79.1495
2 | 0.3177 | 0.00429 | -0.0115 | 74.0559
2.5 | 0.3457 | 0.00466 | -0.0062 | 74.1845
3 | 0.3741 | 0.00513 | -0.0012 | 72.924
3.5 | 0.3978 | 0.00576 | 0.0046 | 69.0625
4 | 0.427 | 0.00634 | 0.0091 | 67.3502
4.5 | 0.4617 | 0.00686 | 0.0125 | 67.3032
5 | 0.4957 | 0.00743 | 0.0159 | 66.716
5.5 | 0.5335 | 0.00793 | 0.0186 | 67.2762
6 | 0.5698 | 0.0085 | 0.0214 | 67.0353
6.5 | 0.6089 | 0.00902 | 0.0236 | 67.5055
7 | 0.6456 | 0.00961 | 0.0262 | 67.18
7.5 | 0.6835 | 0.0102 | 0.0286 | 67.0098
8 | 0.7225 | 0.01076 | 0.0306 | 67.1468
8.5 | 0.7631 | 0.01128 | 0.0323 | 67.6507
9 | 0.8059 | 0.01176 | 0.0336 | 68.5289
9.5 | 0.8472 | 0.0123 | 0.0351 | 68.878
10 | 0.8877 | 0.01286 | 0.0366 | 69.028
10.5 | 0.9287 | 0.01345 | 0.038 | 69.0483
11 | 0.97 | 0.01404 | 0.0393 | 69.0883
11.5 | 1.0064 | 0.01481 | 0.0412 | 67.9541
12 | 1.0462 | 0.01548 | 0.0426 | 67.584
12.5 | 1.0818 | 0.01635 | 0.0445 | 66.1651
13 | 1.1112 | 0.01748 | 0.0473 | 63.5698
13.5 | 1.1492 | 0.01826 | 0.0486 | 62.9354
14 | 1.1801 | 0.01936 | 0.0509 | 60.9556
14.5 | 1.2137 | 0.0204 | 0.0527 | 59.4951
15 | 1.2461 | 0.02152 | 0.0545 | 57.9043
15.5 | 1.277 | 0.02275 | 0.0564 | 56.1319
16 | 1.3049 | 0.02418 | 0.0585 | 53.9661
16.5 | 1.3344 | 0.02555 | 0.0602 | 52.227
17 | 1.3583 | 0.02728 | 0.0624 | 49.7911
18 | 1.4098 | 0.03072 | 0.0658 | 45.8919
18.5 | 1.4314 | 0.03284 | 0.0676 | 43.5871
19 | 1.4544 | 0.03486 | 0.0691 | 41.7212
19.5 | 1.4736 | 0.0373 | 0.0705 | 39.5067
20 | 1.4914 | 0.03991 | 0.0718 | 37.3691

## 125. Re 14M Mach 0.25 (1)
BIGFOIL.COM POLAR EXPORT
NACA67-318 a=0.2
NACA67-318 a=0.2 |  |  |  | Cl Max: | 1.437 | at alpha= | 12.5 | deg
JavaFoil+Calcfoil stall+Eppler ext transition |  |  |  | L/D Max: | 104.667 | at alpha= | 8.5 | deg
Re: | 14000000 |  |  | Cd Min: | 0.0048 | at alpha= | -0.5 | deg
Mach: | 0.25 |  |  | Cl=0 at alpha= | -1.6562 | deg
|  |  |  | @ Cl=0.1, Cd= | 0.0063615
|  |  |  | @ Cl=0.4, Cd= | 0.0057779
|  |  |  | @ Cl=0.6, Cd= | 0.00653
alpha (deg) | Cl | Cd | Cm | Cl/Cd
-18.5 | -0.572 | 0.15913 | 0.011 | -3.597
-18 | -0.626 | 0.15074 | 0.011 | -4.155
-17.5 | -0.677 | 0.14018 | 0.01 | -4.829
-17 | -0.724 | 0.13133 | 0.01 | -5.513
-16.5 | -0.766 | 0.12295 | 0.009 | -6.232
-16 | -0.804 | 0.11409 | 0.009 | -7.049
-15.5 | -0.837 | 0.10686 | 0.008 | -7.835
-15 | -0.862 | 0.09844 | 0.008 | -8.756
-14.5 | -1.028 | 0.02019 | 0.011 | -50.893
-14 | -1.044 | 0.01739 | 0.01 | -60.066
-13.5 | -1.051 | 0.01567 | 0.009 | -67.103
-13 | -1.05 | 0.01453 | 0.007 | -72.287
-12.5 | -1.043 | 0.01375 | 0.006 | -75.829
-12 | -1.03 | 0.01293 | 0.005 | -79.619
-11.5 | -1.011 | 0.01227 | 0.003 | -82.454
-11 | -0.988 | 0.01155 | 0.002 | -85.531
-10.5 | -0.959 | 0.01105 | 0.001 | -86.848
-10 | -0.926 | 0.01046 | -0.001 | -88.528
-9.5 | -0.889 | 0.01012 | -0.002 | -87.838
-9 | -0.848 | 0.00963 | -0.004 | -88.029
-8.5 | -0.803 | 0.00929 | -0.005 | -86.445
-8 | -0.755 | 0.00889 | -0.007 | -84.944
-7.5 | -0.705 | 0.00853 | -0.008 | -82.594
-7 | -0.652 | 0.0082 | -0.01 | -79.409
-6.5 | -0.596 | 0.00793 | -0.011 | -75.181
-6 | -0.539 | 0.00761 | -0.013 | -70.852
-5.5 | -0.481 | 0.00731 | -0.014 | -65.732
-5 | -0.421 | 0.00732 | -0.016 | -57.477
-4.5 | -0.36 | 0.00695 | -0.017 | -51.742
-4 | -0.298 | 0.00669 | -0.019 | -44.498
-3.5 | -0.235 | 0.00703 | -0.02 | -33.462
-3 | -0.172 | 0.00711 | -0.022 | -24.156
-2.5 | -0.108 | 0.00711 | -0.023 | -15.217
-2 | -0.044 | 0.00709 | -0.025 | -6.219
-1.5 | 0.02 | 0.00697 | -0.026 | 2.887
-1 | 0.085 | 0.00683 | -0.028 | 12.398
-0.5 | 0.15 | 0.0048 | -0.029 | 31.275
0 | 0.213 | 0.00504 | -0.031 | 42.268
0.5 | 0.277 | 0.00531 | -0.032 | 52.133
1 | 0.341 | 0.00554 | -0.034 | 61.543
1.5 | 0.403 | 0.00579 | -0.035 | 69.666
2 | 0.467 | 0.00603 | -0.037 | 77.438
2.5 | 0.53 | 0.00628 | -0.038 | 84.42
3 | 0.593 | 0.0065 | -0.04 | 91.147
3.5 | 0.656 | 0.00677 | -0.041 | 96.814
4 | 0.717 | 0.00723 | -0.043 | 99.229
4.5 | 0.779 | 0.00781 | -0.044 | 99.639
5 | 0.839 | 0.00822 | -0.046 | 102.079
5.5 | 0.899 | 0.00901 | -0.047 | 99.694
6 | 0.958 | 0.00952 | -0.049 | 100.62
6.5 | 1.015 | 0.00995 | -0.05 | 102.076
7 | 1.07 | 0.01034 | -0.052 | 103.507
7.5 | 1.123 | 0.01074 | -0.053 | 104.545
8 | 1.172 | 0.01122 | -0.055 | 104.523
8.5 | 1.219 | 0.01165 | -0.056 | 104.667
9 | 1.263 | 0.01214 | -0.058 | 104.033
9.5 | 1.302 | 0.01324 | -0.059 | 98.374
10 | 1.338 | 0.01383 | -0.06 | 96.739
10.5 | 1.369 | 0.01458 | -0.062 | 93.888
11 | 1.395 | 0.01531 | -0.063 | 91.111
11.5 | 1.416 | 0.01611 | -0.065 | 87.861
12 | 1.43 | 0.01695 | -0.066 | 84.384
12.5 | 1.437 | 0.01791 | -0.067 | 80.246
13 | 1.433 | 0.01878 | -0.069 | 76.272
13.5 | 1.42 | 0.01992 | -0.07 | 71.294
14 | 1.4 | 0.02096 | -0.071 | 66.757
14.5 | 1.37 | 0.02236 | -0.072 | 61.3
15 | 1.333 | 0.02395 | -0.073 | 55.648
15.5 | 1.286 | 0.02604 | -0.075 | 49.396
16 | 1.233 | 0.02808 | -0.076 | 43.928
16.5 | 1.173 | 0.03088 | -0.077 | 37.994
17 | 1.104 | 0.03517 | -0.077 | 31.4
17.5 | 1.024 | 0.04183 | -0.077 | 24.49

## 126. Re 14M Mach 0.25 (2)
BIGFOIL.COM POLAR EXPORT
NACA67-318 a=0.2
NACA67-318 a=0.2 |  |  |  | Cl Max: | 1.4723 | at alpha= | 20 | deg
XFOIL ncrit=9 |  |  |  | L/D Max: | 83.2456 | at alpha= | 1 | deg
Re: | 14000000 |  |  | Cd Min: | 0.04974 | at alpha= | 20 | deg
Mach: | 0.25 |  |  | Cl=0 at alpha= | -3.3497 | deg
|  |  |  | @ Cl=0.1, Cd= | 0.0052565
|  |  |  | @ Cl=0.4, Cd= | 0.0061084
|  |  |  | @ Cl=0.6, Cd= | 0.00953
alpha (deg) | Cl | Cd | Cm | Cl/Cd
-20 | -1.4398 | 0.02966 | -0.1324 | -48.5435
-19.5 | -1.4196 | 0.02727 | -0.1292 | -52.0572
-19 | -1.3902 | 0.02549 | -0.1264 | -54.539
-18.5 | -1.362 | 0.02374 | -0.1232 | -57.3715
-18 | -1.3345 | 0.02204 | -0.1197 | -60.549
-17.5 | -1.296 | 0.02092 | -0.1171 | -61.9503
-17 | -1.2626 | 0.01964 | -0.1139 | -64.2872
-16.5 | -1.2239 | 0.01859 | -0.1111 | -65.8365
-16 | -1.1876 | 0.01753 | -0.1081 | -67.7467
-15.5 | -1.1507 | 0.01642 | -0.105 | -70.0792
-15 | -1.1107 | 0.01555 | -0.1023 | -71.4277
-14.5 | -1.0673 | 0.0148 | -0.1 | -72.1149
-14 | -1.0246 | 0.01401 | -0.0976 | -73.1335
-13.5 | -0.9813 | 0.01332 | -0.0953 | -73.6712
-13 | -0.9358 | 0.01269 | -0.0933 | -73.7431
-12.5 | -0.8887 | 0.01215 | -0.0915 | -73.144
-12 | -0.8423 | 0.0116 | -0.0897 | -72.6121
-11.5 | -0.7961 | 0.01108 | -0.0878 | -71.8502
-11 | -0.7469 | 0.01066 | -0.0865 | -70.0657
-10.5 | -0.6984 | 0.01023 | -0.085 | -68.2698
-10 | -0.6509 | 0.0098 | -0.0834 | -66.4184
-9.5 | -0.6033 | 0.00939 | -0.0819 | -64.2492
-9 | -0.5544 | 0.00901 | -0.0805 | -61.5316
-8.5 | -0.5053 | 0.00867 | -0.0793 | -58.2814
-8 | -0.4571 | 0.00832 | -0.0779 | -54.9399
-7.5 | -0.4085 | 0.00801 | -0.0765 | -50.9988
-7 | -0.3595 | 0.00767 | -0.0753 | -46.8709
-6.5 | -0.3108 | 0.00734 | -0.074 | -42.3433
-6 | -0.2634 | 0.00701 | -0.0725 | -37.5749
-5.5 | -0.2133 | 0.00674 | -0.0716 | -31.6469
-5 | -0.1632 | 0.00649 | -0.0706 | -25.1464
-4.5 | -0.1144 | 0.00629 | -0.0693 | -18.1876
-4 | -0.0649 | 0.00606 | -0.0682 | -10.7096
-3.5 | -0.0147 | 0.00585 | -0.0673 | -2.5128
-3 | 0.0342 | 0.00563 | -0.066 | 6.0746
-2.5 | 0.0781 | 0.00539 | -0.0638 | 14.4898
-2 | 0.1224 | 0.00512 | -0.0616 | 23.9062
-1.5 | 0.1608 | 0.00488 | -0.0581 | 32.9508
-0.5 | 0.2246 | 0.00472 | -0.0481 | 47.5847
0 | 0.2581 | 0.00465 | -0.0435 | 55.5054
1 | 0.2847 | 0.00342 | -0.0262 | 83.2456
1.5 | 0.3061 | 0.00378 | -0.0188 | 80.9788
2 | 0.3087 | 0.0044 | -0.0077 | 70.1591
2.5 | 0.3372 | 0.00484 | -0.0022 | 69.6694
3.5 | 0.3933 | 0.00596 | 0.0083 | 65.9899
4 | 0.4222 | 0.0066 | 0.0132 | 63.9697
4.5 | 0.4554 | 0.0072 | 0.0172 | 63.25
5 | 0.4897 | 0.00781 | 0.0208 | 62.7017
5.5 | 0.5292 | 0.00833 | 0.0235 | 63.5294
6 | 0.564 | 0.009 | 0.0269 | 62.6667
6.5 | 0.6034 | 0.00958 | 0.0294 | 62.9854
7 | 0.6406 | 0.01025 | 0.0323 | 62.4976
7.5 | 0.6791 | 0.0109 | 0.0349 | 62.3028
8 | 0.721 | 0.01148 | 0.0368 | 62.8049
8.5 | 0.7617 | 0.01209 | 0.039 | 63.0025
9 | 0.8051 | 0.01264 | 0.0406 | 63.6946
9.5 | 0.8492 | 0.0132 | 0.0421 | 64.3333
10 | 0.8904 | 0.01387 | 0.044 | 64.1961
10.5 | 0.932 | 0.01456 | 0.0458 | 64.011
11 | 0.9749 | 0.01522 | 0.0474 | 64.0539
11.5 | 1.0121 | 0.01612 | 0.0497 | 62.7854
12 | 1.0506 | 0.01701 | 0.0519 | 61.7637
12.5 | 1.0854 | 0.01808 | 0.0544 | 60.0332
13 | 1.1167 | 0.01934 | 0.0573 | 57.7404
13.5 | 1.156 | 0.02029 | 0.0591 | 56.9739
14 | 1.188 | 0.02158 | 0.0618 | 55.051
14.5 | 1.2238 | 0.02276 | 0.0638 | 53.7698
15 | 1.2547 | 0.02423 | 0.0663 | 51.7829
15.5 | 1.2829 | 0.02593 | 0.069 | 49.4755
16.5 | 1.3374 | 0.02964 | 0.0738 | 45.1215
17 | 1.3638 | 0.03167 | 0.0761 | 43.0628
17.5 | 1.3881 | 0.03394 | 0.0782 | 40.8986
18 | 1.4094 | 0.03648 | 0.0803 | 38.6349
18.5 | 1.4282 | 0.03935 | 0.0823 | 36.2948
19 | 1.4455 | 0.04246 | 0.0839 | 34.0438
19.5 | 1.4592 | 0.04595 | 0.0854 | 31.7563
20 | 1.4723 | 0.04974 | 0.0863 | 29.5999

## 127. Re 14M Mach 0.50 (1)
BIGFOIL.COM POLAR EXPORT
NACA67-318 a=0.2
NACA67-318 a=0.2 |  |  |  | Cl Max: | 1.261 | at alpha= | 8.5 | deg
JavaFoil+Calcfoil stall+Eppler ext transition |  |  |  | L/D Max: | 94.775 | at alpha= | 4.5 | deg
Re: | 14000000 |  |  | Cd Min: | 0.00474 | at alpha= | -0.5 | deg
Mach: | 0.5 |  |  | Cl=0 at alpha= | -1.6549 | deg
|  |  |  | @ Cl=0.1, Cd= | 0.0072395
|  |  |  | @ Cl=0.4, Cd= | 0.0060275
|  |  |  | @ Cl=0.6, Cd= | 0.0070903
alpha (deg) | Cl | Cd | Cm | Cl/Cd
-20 | -1.043 | 0.16799 | 0.018 | -6.208
-19.5 | -1.014 | 0.16081 | 0.017 | -6.303
-19 | -0.985 | 0.1546 | 0.016 | -6.369
-18.5 | -0.956 | 0.15187 | 0.015 | -6.295
-18 | -0.927 | 0.14762 | 0.013 | -6.279
-17.5 | -0.9 | 0.14081 | 0.013 | -6.391
-17 | -0.874 | 0.12771 | 0.012 | -6.844
-16.5 | -0.844 | 0.12398 | 0.011 | -6.809
-16 | -0.815 | 0.11808 | 0.01 | -6.905
-15.5 | -0.789 | 0.1044 | 0.009 | -7.555
-15 | -0.764 | 0.09471 | 0.009 | -8.065
-14.5 | -0.731 | 0.1036 | 0.007 | -7.056
-14 | -0.703 | 0.09535 | 0.007 | -7.377
-13.5 | -0.675 | 0.09052 | 0.006 | -7.456
-13 | -0.648 | 0.08243 | 0.005 | -7.865
-12.5 | -0.625 | 0.07327 | 0.004 | -8.528
-12 | -0.609 | 0.05918 | 0.004 | -10.291
-11.5 | -0.559 | 0.08137 | 0.002 | -6.876
-11 | -0.532 | 0.07491 | 0.001 | -7.096
-10.5 | -0.505 | 0.06648 | 0 | -7.592
-10 | -0.479 | 0.05939 | -0.001 | -8.065
-9.5 | -0.448 | 0.05962 | -0.001 | -7.52
-9 | -0.427 | 0.04949 | -0.003 | -8.623
-8.5 | -0.618 | 0.01235 | -0.006 | -50.026
-8 | -0.714 | 0.01107 | -0.007 | -64.457
-7.5 | -0.71 | 0.0104 | -0.009 | -68.255
-7 | -0.68 | 0.00975 | -0.011 | -69.72
-6.5 | -0.636 | 0.00928 | -0.012 | -68.537
-6 | -0.583 | 0.00862 | -0.014 | -67.67
-5.5 | -0.525 | 0.008 | -0.016 | -65.636
-5 | -0.462 | 0.00792 | -0.017 | -58.342
-4.5 | -0.397 | 0.00781 | -0.019 | -50.821
-4 | -0.33 | 0.00769 | -0.021 | -42.858
-3.5 | -0.261 | 0.00763 | -0.022 | -34.174
-3 | -0.191 | 0.00765 | -0.024 | -24.956
-2.5 | -0.12 | 0.0077 | -0.026 | -15.611
-2 | -0.049 | 0.00765 | -0.027 | -6.408
-1.5 | 0.022 | 0.00758 | -0.029 | 2.953
-1 | 0.094 | 0.00746 | -0.031 | 12.647
-0.5 | 0.168 | 0.00474 | -0.033 | 35.346
0 | 0.237 | 0.00521 | -0.034 | 45.504
0.5 | 0.308 | 0.00555 | -0.036 | 55.512
1 | 0.38 | 0.0059 | -0.038 | 64.295
1.5 | 0.449 | 0.00634 | -0.039 | 70.777
2 | 0.519 | 0.00674 | -0.041 | 76.988
2.5 | 0.589 | 0.00704 | -0.043 | 83.673
3 | 0.659 | 0.00736 | -0.044 | 89.516
3.5 | 0.729 | 0.00772 | -0.046 | 94.35
4 | 0.797 | 0.00845 | -0.048 | 94.274
4.5 | 0.864 | 0.00911 | -0.049 | 94.775
5 | 0.929 | 0.01009 | -0.051 | 92.068
5.5 | 0.993 | 0.01076 | -0.053 | 92.289
6 | 1.056 | 0.0114 | -0.054 | 92.557
6.5 | 1.115 | 0.01196 | -0.056 | 93.209
7 | 1.167 | 0.01254 | -0.058 | 93.038
7.5 | 1.211 | 0.01324 | -0.059 | 91.521
8 | 1.245 | 0.01452 | -0.061 | 85.719
8.5 | 1.261 | 0.01549 | -0.062 | 81.422
9 | 1.25 | 0.01662 | -0.064 | 75.175
9.5 | 1.174 | 0.01826 | -0.066 | 64.252
10 | 0.794 | 0.0199 | -0.067 | 39.904
10.5 | 0.822 | 0.0235 | -0.068 | 34.983
11 | 0.732 | 0.06746 | -0.048 | 10.843
11.5 | 0.891 | 0.02284 | -0.072 | 39.011
12 | 0.921 | 0.02516 | -0.073 | 36.592
12.5 | 0.944 | 0.03018 | -0.073 | 31.279
13 | 0.985 | 0.02636 | -0.076 | 37.376
13.5 | 1.013 | 0.02963 | -0.077 | 34.182

## 128. Re 14M Mach 0.50 (2)
BIGFOIL.COM POLAR EXPORT
NACA67-318 a=0.2
NACA67-318 a=0.2 |  |  |  | Cl Max: | 1.2084 | at alpha= | 14 | deg
XFOIL ncrit=9 |  |  |  | L/D Max: | 79.7531 | at alpha= | 0.5 | deg
Re: | 14000000 |  |  | Cd Min: | 0.10537 | at alpha= | -16 | deg
Mach: | 0.5 |  |  | Cl=0 at alpha= | -4.1379 | deg
|  |  |  | @ Cl=0.1, Cd= | 0.0065816
|  |  |  | @ Cl=0.4, Cd= | 0.0079914
|  |  |  | @ Cl=0.6, Cd= | 0.012618
alpha (deg) | Cl | Cd | Cm | Cl/Cd
-16 | -0.4331 | 0.10537 | -0.134 | -4.1103
-15.5 | -0.454 | 0.09415 | -0.1412 | -4.8221
-15 | -0.4753 | 0.08317 | -0.1483 | -5.7148
-14.5 | -0.5031 | 0.07073 | -0.1566 | -7.113
-14 | -0.5274 | 0.05736 | -0.1664 | -9.1946
-13.5 | -0.5623 | 0.04717 | -0.1711 | -11.9207
-13 | -0.6045 | 0.03891 | -0.1705 | -15.5359
-12.5 | -0.6528 | 0.03186 | -0.1655 | -20.4896
-12 | -0.6926 | 0.02608 | -0.1576 | -26.5567
-11.5 | -0.7296 | 0.02085 | -0.1475 | -34.9928
-11 | -0.7396 | 0.01657 | -0.1379 | -44.6349
-10.5 | -0.7147 | 0.01386 | -0.1304 | -51.5657
-10 | -0.6665 | 0.01254 | -0.125 | -53.1499
-9.5 | -0.611 | 0.01172 | -0.1207 | -52.1331
-9 | -0.5535 | 0.01109 | -0.1171 | -49.9098
-8.5 | -0.497 | 0.0105 | -0.1137 | -47.3333
-8 | -0.4389 | 0.00999 | -0.1109 | -43.9339
-7.5 | -0.3801 | 0.00954 | -0.1086 | -39.8428
-7 | -0.3218 | 0.00912 | -0.1064 | -35.2851
-6.5 | -0.2652 | 0.00871 | -0.1042 | -30.4478
-6 | -0.2092 | 0.00829 | -0.102 | -25.2352
-5.5 | -0.1534 | 0.00791 | -0.1001 | -19.3932
-5 | -0.0969 | 0.00757 | -0.0984 | -12.8005
-4.5 | -0.0407 | 0.00726 | -0.0968 | -5.6061
-4 | 0.0155 | 0.00701 | -0.0952 | 2.2111
-3.5 | 0.0728 | 0.00673 | -0.094 | 10.8172
-3 | 0.1278 | 0.00643 | -0.0925 | 19.8756
-2.5 | 0.1807 | 0.00613 | -0.0905 | 29.478
-2 | 0.2287 | 0.0058 | -0.0877 | 39.431
-1.5 | 0.2751 | 0.00544 | -0.0845 | 50.5699
-1 | 0.3167 | 0.00512 | -0.0803 | 61.8555
-0.5 | 0.3408 | 0.00477 | -0.0724 | 71.4465
0 | 0.3128 | 0.00453 | -0.0532 | 69.0508
0.5 | 0.2584 | 0.00324 | -0.0285 | 79.7531
1 | 0.2656 | 0.00356 | -0.0164 | 74.6067
1.5 | 0.2789 | 0.00416 | -0.0061 | 67.0433
2 | 0.2944 | 0.00492 | 0.0034 | 59.8374
2.5 | 0.3129 | 0.00577 | 0.012 | 54.2288
3 | 0.3349 | 0.00658 | 0.0197 | 50.8967
3.5 | 0.3626 | 0.00739 | 0.0262 | 49.0663
4 | 0.4024 | 0.00803 | 0.0303 | 50.1121
4.5 | 0.4333 | 0.00889 | 0.036 | 48.7402
5 | 0.4675 | 0.00977 | 0.0409 | 47.8506
5.5 | 0.5088 | 0.0105 | 0.0446 | 48.4571
6 | 0.545 | 0.01144 | 0.0491 | 47.6399
6.5 | 0.5863 | 0.01227 | 0.0528 | 47.7832
7 | 0.6249 | 0.01325 | 0.0568 | 47.1623
7.5 | 0.6664 | 0.01422 | 0.0605 | 46.8636
8 | 0.7153 | 0.015 | 0.063 | 47.6867
8.5 | 0.7616 | 0.01593 | 0.066 | 47.8092
9 | 0.8107 | 0.01679 | 0.0687 | 48.2847
9.5 | 0.8586 | 0.01776 | 0.0717 | 48.3446
10 | 0.9067 | 0.01878 | 0.0747 | 48.2801
10.5 | 0.9555 | 0.01984 | 0.0778 | 48.1603
11 | 0.9977 | 0.02124 | 0.0816 | 46.9727
11.5 | 1.0321 | 0.02304 | 0.0863 | 44.796
12 | 1.0778 | 0.02452 | 0.0899 | 43.956
12.5 | 1.1183 | 0.02636 | 0.0939 | 42.4241
13 | 1.1563 | 0.02847 | 0.0982 | 40.6147
13.5 | 1.1898 | 0.03097 | 0.1027 | 38.4178
14 | 1.2084 | 0.0345 | 0.1081 | 35.0261
14.5 | 1.2007 | 0.03981 | 0.1135 | 30.1608
15 | 1.1737 | 0.04682 | 0.1175 | 25.0683

## 129. Re 16M Mach 0.00 (1)
BIGFOIL.COM POLAR EXPORT
NACA67-318 a=0.2
NACA67-318 a=0.2 |  |  |  | Cl Max: | 1.509 | at alpha= | 14.5 | deg
JavaFoil+Calcfoil stall+Eppler ext transition |  |  |  | L/D Max: | 110.758 | at alpha= | 8.5 | deg
Re: | 16000000 |  |  | Cd Min: | 0.00502 | at alpha= | 0 | deg
Mach: | 0 |  |  | Cl=0 at alpha= | -1.6587 | deg
|  |  |  | @ Cl=0.1, Cd= | 0.0063529
|  |  |  | @ Cl=0.4, Cd= | 0.0056461
|  |  |  | @ Cl=0.6, Cd= | 0.0063711
alpha (deg) | Cl | Cd | Cm | Cl/Cd
-20 | -0.901 | 0.15339 | 0.014 | -5.871
-19.5 | -0.921 | 0.14346 | 0.014 | -6.417
-19 | -0.939 | 0.13528 | 0.014 | -6.942
-18.5 | -0.956 | 0.12731 | 0.013 | -7.508
-18 | -0.971 | 0.12028 | 0.013 | -8.071
-17.5 | -0.985 | 0.11232 | 0.012 | -8.77
-17 | -0.998 | 0.1039 | 0.012 | -9.604
-16.5 | -1.009 | 0.09593 | 0.011 | -10.515
-16 | -1.02 | 0.08614 | 0.011 | -11.844
-15.5 | -1.063 | 0.05827 | 0.011 | -18.238
-15 | -1.189 | 0.01535 | 0.012 | -77.474
-14.5 | -1.178 | 0.01435 | 0.011 | -82.083
-14 | -1.163 | 0.0137 | 0.01 | -84.898
-13.5 | -1.145 | 0.01311 | 0.009 | -87.287
-13 | -1.123 | 0.01246 | 0.007 | -90.174
-12.5 | -1.098 | 0.01193 | 0.006 | -92.094
-12 | -1.07 | 0.01138 | 0.005 | -94.039
-11.5 | -1.039 | 0.01094 | 0.003 | -94.994
-11 | -1.005 | 0.01042 | 0.002 | -96.434
-10.5 | -0.968 | 0.01002 | 0.001 | -96.611
-10 | -0.927 | 0.00972 | -0.001 | -95.448
-9.5 | -0.885 | 0.0093 | -0.002 | -95.131
-9 | -0.839 | 0.00894 | -0.004 | -93.91
-8.5 | -0.792 | 0.0086 | -0.005 | -92.134
-8 | -0.742 | 0.00829 | -0.006 | -89.56
-7.5 | -0.69 | 0.00801 | -0.008 | -86.15
-7 | -0.637 | 0.00776 | -0.009 | -82.117
-6.5 | -0.582 | 0.00751 | -0.011 | -77.507
-6 | -0.525 | 0.00739 | -0.012 | -71.077
-5.5 | -0.468 | 0.0072 | -0.014 | -64.971
-5 | -0.409 | 0.00712 | -0.015 | -57.5
-4.5 | -0.35 | 0.00708 | -0.017 | -49.38
-4 | -0.289 | 0.00659 | -0.018 | -43.899
-3.5 | -0.228 | 0.00703 | -0.019 | -32.483
-3 | -0.167 | 0.00697 | -0.021 | -23.929
-2.5 | -0.105 | 0.007 | -0.022 | -14.988
-2 | -0.043 | 0.00704 | -0.024 | -6.073
-1.5 | 0.02 | 0.00684 | -0.025 | 2.857
-1 | 0.082 | 0.00675 | -0.027 | 12.181
-0.5 | 0.145 | 0.00536 | -0.028 | 27.071
0 | 0.206 | 0.00502 | -0.03 | 41.11
0.5 | 0.269 | 0.00525 | -0.031 | 51.128
1 | 0.331 | 0.00543 | -0.033 | 60.923
1.5 | 0.391 | 0.00562 | -0.034 | 69.565
2 | 0.453 | 0.0058 | -0.036 | 78.023
2.5 | 0.514 | 0.006 | -0.037 | 85.645
3 | 0.575 | 0.00624 | -0.039 | 92.21
3.5 | 0.636 | 0.00656 | -0.04 | 96.901
4 | 0.696 | 0.00703 | -0.042 | 98.992
4.5 | 0.756 | 0.00746 | -0.043 | 101.319
5 | 0.815 | 0.00774 | -0.045 | 105.198
5.5 | 0.873 | 0.00853 | -0.046 | 102.273
6 | 0.931 | 0.00892 | -0.047 | 104.319
6.5 | 0.987 | 0.00928 | -0.049 | 106.35
7 | 1.041 | 0.00964 | -0.05 | 107.989
7.5 | 1.094 | 0.00998 | -0.052 | 109.621
8 | 1.145 | 0.01039 | -0.053 | 110.189
8.5 | 1.193 | 0.01077 | -0.054 | 110.758
9 | 1.239 | 0.01157 | -0.056 | 107.099
9.5 | 1.282 | 0.01204 | -0.057 | 106.501
10 | 1.323 | 0.01257 | -0.059 | 105.212
10.5 | 1.36 | 0.01319 | -0.06 | 103.119
11 | 1.394 | 0.01375 | -0.061 | 101.411
11.5 | 1.425 | 0.0144 | -0.063 | 98.951
12 | 1.452 | 0.01504 | -0.064 | 96.568
12.5 | 1.475 | 0.01572 | -0.065 | 93.788
13 | 1.49 | 0.01644 | -0.067 | 90.675
13.5 | 1.501 | 0.01729 | -0.068 | 86.809
14 | 1.507 | 0.01811 | -0.069 | 83.229
14.5 | 1.509 | 0.01919 | -0.07 | 78.631
15 | 1.506 | 0.02015 | -0.072 | 74.731
15.5 | 1.499 | 0.02128 | -0.073 | 70.439
16 | 1.488 | 0.0221 | -0.074 | 67.343
16.5 | 1.473 | 0.0234 | -0.075 | 62.957
17 | 1.454 | 0.02477 | -0.076 | 58.707
17.5 | 1.432 | 0.02668 | -0.077 | 53.66
18 | 1.407 | 0.02836 | -0.078 | 49.595
18.5 | 1.38 | 0.03016 | -0.079 | 45.745
19 | 1.349 | 0.03272 | -0.08 | 41.229
19.5 | 1.316 | 0.03616 | -0.081 | 36.391

## 130. Re 16M Mach 0.00 (2)
BIGFOIL.COM POLAR EXPORT
NACA67-318 a=0.2
NACA67-318 a=0.2 |  |  |  | Cl Max: | 1.5069 | at alpha= | 20 | deg
XFOIL ncrit=9 |  |  |  | L/D Max: | 74.9441 | at alpha= | 1 | deg
Re: | 16000000 |  |  | Cd Min: | 0.03732 | at alpha= | 20 | deg
Mach: | 0 |  |  | Cl=0 at alpha= | -3.0164 | deg
|  |  |  | @ Cl=0.1, Cd= | 0.0049119
|  |  |  | @ Cl=0.4, Cd= | 0.00587
|  |  |  | @ Cl=0.6, Cd= | 0.0086678
alpha (deg) | Cl | Cd | Cm | Cl/Cd
-20 | -1.4413 | 0.02174 | -0.0998 | -66.2971
-19.5 | -1.4096 | 0.02067 | -0.0982 | -68.1955
-19 | -1.3794 | 0.01961 | -0.0963 | -70.3417
-18.5 | -1.3451 | 0.01869 | -0.0948 | -71.969
-17.5 | -1.2769 | 0.01697 | -0.0913 | -75.2445
-16.5 | -1.2048 | 0.01547 | -0.0879 | -77.8798
-15.5 | -1.1296 | 0.01406 | -0.0847 | -80.3414
-15 | -1.0898 | 0.01348 | -0.0832 | -80.8457
-14.5 | -1.0473 | 0.01297 | -0.0822 | -80.7479
-14 | -1.0078 | 0.01233 | -0.0806 | -81.7356
-13.5 | -0.9668 | 0.01181 | -0.0791 | -81.8628
-13 | -0.9232 | 0.01133 | -0.0781 | -81.4828
-12.5 | -0.8788 | 0.0109 | -0.0771 | -80.6239
-12 | -0.8351 | 0.01048 | -0.0759 | -79.6851
-11.5 | -0.7909 | 0.01007 | -0.0748 | -78.5402
-11 | -0.7445 | 0.00973 | -0.074 | -76.5159
-10.5 | -0.6986 | 0.00937 | -0.0731 | -74.5571
-10 | -0.654 | 0.00899 | -0.0719 | -72.7475
-9.5 | -0.6084 | 0.00865 | -0.0708 | -70.3353
-9 | -0.5621 | 0.00832 | -0.0698 | -67.5601
-8.5 | -0.5152 | 0.00802 | -0.0689 | -64.2394
-8 | -0.4695 | 0.00773 | -0.0678 | -60.7374
-7.5 | -0.4223 | 0.00743 | -0.0669 | -56.8371
-7 | -0.3752 | 0.00713 | -0.0659 | -52.6227
-6.5 | -0.329 | 0.00682 | -0.0648 | -48.2405
-6 | -0.2826 | 0.00654 | -0.0636 | -43.211
-5.5 | -0.2348 | 0.00631 | -0.0627 | -37.2108
-5 | -0.1883 | 0.0061 | -0.0615 | -30.8689
-4.5 | -0.1396 | 0.00592 | -0.0607 | -23.5811
-4 | -0.092 | 0.0057 | -0.0597 | -16.1404
-3.5 | -0.0441 | 0.00552 | -0.0587 | -7.9891
-3 | 0.0015 | 0.00535 | -0.0572 | 0.28037
-2.5 | 0.0457 | 0.00514 | -0.0553 | 8.8911
-2 | 0.0847 | 0.00494 | -0.0523 | 17.1457
-1.5 | 0.1174 | 0.00488 | -0.0479 | 24.0574
-1 | 0.1594 | 0.00485 | -0.0455 | 32.866
-0.5 | 0.2004 | 0.0049 | -0.043 | 40.898
0.5 | 0.272 | 0.00482 | -0.0359 | 56.4315
1 | 0.2683 | 0.00358 | -0.0241 | 74.9441
1.5 | 0.2918 | 0.00396 | -0.0178 | 73.6869
2 | 0.3134 | 0.00428 | -0.0109 | 73.2243
2.5 | 0.3443 | 0.00466 | -0.0063 | 73.8841
3 | 0.3688 | 0.00515 | -0.0006 | 71.6117
3.5 | 0.3934 | 0.00576 | 0.005 | 68.2986
4 | 0.4252 | 0.00629 | 0.0089 | 67.5994
4.5 | 0.4621 | 0.00676 | 0.0118 | 68.358
5 | 0.4959 | 0.00731 | 0.0152 | 67.8386
5.5 | 0.5368 | 0.00774 | 0.0172 | 69.354
6 | 0.5727 | 0.00829 | 0.0201 | 69.0832
6.5 | 0.611 | 0.00882 | 0.0224 | 69.2744
7 | 0.6504 | 0.00933 | 0.0245 | 69.7106
7.5 | 0.688 | 0.00991 | 0.0268 | 69.4248
8 | 0.7293 | 0.0104 | 0.0284 | 70.125
8.5 | 0.77 | 0.01089 | 0.03 | 70.7071
9 | 0.8106 | 0.01141 | 0.0316 | 71.0429
9.5 | 0.8532 | 0.01188 | 0.0328 | 71.8182
10 | 0.8951 | 0.01237 | 0.034 | 72.3605
10.5 | 0.9333 | 0.013 | 0.0358 | 71.7923
11 | 0.9746 | 0.01356 | 0.037 | 71.8732
11.5 | 1.0135 | 0.01421 | 0.0385 | 71.323
12 | 1.0493 | 0.01499 | 0.0404 | 70
12.5 | 1.0852 | 0.0158 | 0.0422 | 68.6835
13 | 1.1168 | 0.01681 | 0.0446 | 66.4366
13.5 | 1.1536 | 0.0176 | 0.046 | 65.5455
14 | 1.1882 | 0.0185 | 0.0477 | 64.227
14.5 | 1.2193 | 0.01958 | 0.0498 | 62.2727
15 | 1.2538 | 0.02054 | 0.0512 | 61.0419
15.5 | 1.283 | 0.02178 | 0.0533 | 58.9073
16 | 1.3124 | 0.02306 | 0.0551 | 56.9124
16.5 | 1.341 | 0.02442 | 0.0569 | 54.914
17 | 1.3691 | 0.02582 | 0.0587 | 53.0248
17.5 | 1.3947 | 0.02741 | 0.0605 | 50.8829
18 | 1.4219 | 0.02897 | 0.0619 | 49.0818
18.5 | 1.444 | 0.03088 | 0.0638 | 46.7617
19 | 1.4673 | 0.03281 | 0.0652 | 44.7211
19.5 | 1.4868 | 0.03501 | 0.0667 | 42.4679
20 | 1.5069 | 0.03732 | 0.068 | 40.3778

## 131. Re 16M Mach 0.10 (1)
BIGFOIL.COM POLAR EXPORT
NACA67-318 a=0.2
NACA67-318 a=0.2 |  |  |  | Cl Max: | 1.496 | at alpha= | 14 | deg
JavaFoil+Calcfoil stall+Eppler ext transition |  |  |  | L/D Max: | 110.351 | at alpha= | 8.5 | deg
Re: | 16000000 |  |  | Cd Min: | 0.00506 | at alpha= | 0 | deg
Mach: | 0.1 |  |  | Cl=0 at alpha= | -1.6587 | deg
|  |  |  | @ Cl=0.1, Cd= | 0.0063725
|  |  |  | @ Cl=0.4, Cd= | 0.0056703
|  |  |  | @ Cl=0.6, Cd= | 0.0063798
alpha (deg) | Cl | Cd | Cm | Cl/Cd
-20 | -0.851 | 0.15692 | 0.014 | -5.423
-19.5 | -0.873 | 0.14912 | 0.014 | -5.855
-19 | -0.896 | 0.13907 | 0.013 | -6.442
-18.5 | -0.916 | 0.13086 | 0.013 | -7.002
-18 | -0.935 | 0.12416 | 0.012 | -7.528
-17.5 | -0.952 | 0.11567 | 0.012 | -8.232
-17 | -0.967 | 0.10848 | 0.011 | -8.914
-16.5 | -0.98 | 0.10147 | 0.011 | -9.654
-16 | -0.993 | 0.09202 | 0.01 | -10.789
-15.5 | -1.17 | 0.01719 | 0.014 | -68.067
-15 | -1.171 | 0.01588 | 0.012 | -73.769
-14.5 | -1.164 | 0.01472 | 0.011 | -79.055
-14 | -1.151 | 0.01396 | 0.01 | -82.452
-13.5 | -1.135 | 0.01333 | 0.009 | -85.16
-13 | -1.116 | 0.01272 | 0.007 | -87.739
-12.5 | -1.093 | 0.01217 | 0.006 | -89.773
-12 | -1.066 | 0.01164 | 0.005 | -91.645
-11.5 | -1.037 | 0.0111 | 0.003 | -93.382
-11 | -1.004 | 0.01053 | 0.002 | -95.326
-10.5 | -0.967 | 0.0102 | 0.001 | -94.827
-10 | -0.928 | 0.00978 | -0.001 | -94.935
-9.5 | -0.886 | 0.00938 | -0.002 | -94.496
-9 | -0.841 | 0.00901 | -0.004 | -93.38
-8.5 | -0.794 | 0.00869 | -0.005 | -91.392
-8 | -0.744 | 0.00835 | -0.006 | -89.201
-7.5 | -0.693 | 0.00807 | -0.008 | -85.866
-7 | -0.639 | 0.00782 | -0.009 | -81.742
-6.5 | -0.584 | 0.00756 | -0.011 | -77.238
-6 | -0.528 | 0.00745 | -0.012 | -70.845
-5.5 | -0.47 | 0.00727 | -0.014 | -64.633
-5 | -0.411 | 0.00716 | -0.015 | -57.399
-4.5 | -0.351 | 0.0068 | -0.017 | -51.673
-4 | -0.291 | 0.0066 | -0.018 | -44.022
-3.5 | -0.229 | 0.00705 | -0.02 | -32.506
-3 | -0.168 | 0.00701 | -0.021 | -23.913
-2.5 | -0.105 | 0.00701 | -0.022 | -15.032
-2 | -0.043 | 0.00706 | -0.024 | -6.089
-1.5 | 0.02 | 0.00685 | -0.025 | 2.865
-1 | 0.083 | 0.00678 | -0.027 | 12.184
-0.5 | 0.146 | 0.00527 | -0.028 | 27.692
0 | 0.207 | 0.00506 | -0.03 | 40.99
0.5 | 0.27 | 0.00525 | -0.031 | 51.387
1 | 0.332 | 0.00545 | -0.033 | 60.904
1.5 | 0.393 | 0.00565 | -0.034 | 69.533
2 | 0.455 | 0.00583 | -0.036 | 77.97
2.5 | 0.517 | 0.00604 | -0.037 | 85.562
3 | 0.578 | 0.00625 | -0.039 | 92.434
3.5 | 0.639 | 0.00661 | -0.04 | 96.695
4 | 0.699 | 0.00708 | -0.042 | 98.768
4.5 | 0.759 | 0.0075 | -0.043 | 101.253
5 | 0.818 | 0.00782 | -0.045 | 104.653
5.5 | 0.877 | 0.0086 | -0.046 | 101.935
6 | 0.935 | 0.00898 | -0.048 | 104.125
6.5 | 0.992 | 0.00934 | -0.049 | 106.148
7 | 1.046 | 0.00972 | -0.051 | 107.597
7.5 | 1.099 | 0.01008 | -0.052 | 109.016
8 | 1.149 | 0.01047 | -0.053 | 109.768
8.5 | 1.197 | 0.01085 | -0.055 | 110.351
9 | 1.243 | 0.01167 | -0.056 | 106.509
9.5 | 1.286 | 0.01214 | -0.058 | 105.89
10 | 1.326 | 0.01272 | -0.059 | 104.254
10.5 | 1.362 | 0.01334 | -0.06 | 102.112
11 | 1.396 | 0.01392 | -0.062 | 100.245
11.5 | 1.425 | 0.01459 | -0.063 | 97.668
12 | 1.451 | 0.01525 | -0.064 | 95.156
12.5 | 1.472 | 0.01595 | -0.066 | 92.257
13 | 1.485 | 0.01668 | -0.067 | 89.024
13.5 | 1.493 | 0.01755 | -0.068 | 85.057
14 | 1.496 | 0.01843 | -0.069 | 81.212
14.5 | 1.495 | 0.01955 | -0.071 | 76.466
15 | 1.488 | 0.02057 | -0.072 | 72.346
15.5 | 1.477 | 0.02176 | -0.073 | 67.883
16 | 1.462 | 0.02265 | -0.074 | 64.565
16.5 | 1.443 | 0.02402 | -0.075 | 60.054
17 | 1.419 | 0.02545 | -0.076 | 55.771
17.5 | 1.391 | 0.02753 | -0.077 | 50.532
18 | 1.361 | 0.02935 | -0.078 | 46.377
18.5 | 1.328 | 0.03194 | -0.079 | 41.577
19 | 1.293 | 0.03434 | -0.08 | 37.663

## 132. Re 16M Mach 0.10 (2)
BIGFOIL.COM POLAR EXPORT
NACA67-318 a=0.2
NACA67-318 a=0.2 |  |  |  | Cl Max: | 1.5061 | at alpha= | 20 | deg
XFOIL ncrit=9 |  |  |  | L/D Max: | 75.2235 | at alpha= | 1 | deg
Re: | 16000000 |  |  | Cd Min: | 0.03876 | at alpha= | 20 | deg
Mach: | 0.1 |  |  | Cl=0 at alpha= | -3.0645 | deg
|  |  |  | @ Cl=0.1, Cd= | 0.0049283
|  |  |  | @ Cl=0.4, Cd= | 0.0059173
|  |  |  | @ Cl=0.6, Cd= | 0.0087538
alpha (deg) | Cl | Cd | Cm | Cl/Cd
-20 | -1.4454 | 0.02258 | -0.1045 | -64.0124
-19.5 | -1.4162 | 0.02133 | -0.1024 | -66.3947
-19 | -1.3839 | 0.02025 | -0.1006 | -68.3407
-18.5 | -1.3519 | 0.0192 | -0.0986 | -70.4115
-18 | -1.3177 | 0.01824 | -0.0967 | -72.2423
-17.5 | -1.2836 | 0.01735 | -0.0947 | -73.9827
-17 | -1.2463 | 0.01657 | -0.093 | -75.2142
-16 | -1.1711 | 0.01512 | -0.0895 | -77.4537
-15.5 | -1.1335 | 0.01436 | -0.0876 | -78.9345
-15 | -1.0944 | 0.01372 | -0.0859 | -79.7668
-14.5 | -1.0516 | 0.01318 | -0.0847 | -79.7876
-14 | -1.011 | 0.01254 | -0.083 | -80.622
-13.5 | -0.9695 | 0.01199 | -0.0815 | -80.859
-13 | -0.9265 | 0.01147 | -0.0801 | -80.7759
-12.5 | -0.8815 | 0.01103 | -0.0791 | -79.9184
-12 | -0.8366 | 0.01061 | -0.0779 | -78.8501
-11.5 | -0.7928 | 0.01018 | -0.0766 | -77.8782
-11 | -0.7462 | 0.00982 | -0.0757 | -75.9878
-10.5 | -0.6996 | 0.00945 | -0.0747 | -74.0317
-10 | -0.6537 | 0.00909 | -0.0736 | -71.9142
-9.5 | -0.6085 | 0.00874 | -0.0723 | -69.6224
-9 | -0.5621 | 0.00839 | -0.0713 | -66.9964
-8.5 | -0.5146 | 0.00809 | -0.0704 | -63.6094
-8 | -0.4678 | 0.00779 | -0.0693 | -60.0513
-7.5 | -0.4212 | 0.00749 | -0.0682 | -56.235
-7 | -0.3737 | 0.00718 | -0.0672 | -52.0474
-6.5 | -0.3266 | 0.00688 | -0.0661 | -47.4709
-6 | -0.2806 | 0.00658 | -0.0648 | -42.6444
-5.5 | -0.2323 | 0.00635 | -0.0639 | -36.5827
-5 | -0.1849 | 0.00614 | -0.0628 | -30.114
-4.5 | -0.1367 | 0.00595 | -0.0618 | -22.9748
-4 | -0.0882 | 0.00573 | -0.0609 | -15.3927
-3.5 | -0.0405 | 0.00554 | -0.0598 | -7.3105
-3 | 0.006 | 0.00537 | -0.0584 | 1.1173
-2.5 | 0.0505 | 0.00516 | -0.0566 | 9.7868
-2 | 0.0904 | 0.00495 | -0.0537 | 18.2626
-1.5 | 0.1214 | 0.00488 | -0.0488 | 24.877
-1 | 0.1627 | 0.00484 | -0.0463 | 33.6157
-0.5 | 0.2031 | 0.0049 | -0.0436 | 41.449
0 | 0.2423 | 0.00487 | -0.0406 | 49.7536
0.5 | 0.2737 | 0.00481 | -0.0361 | 56.9023
1 | 0.2693 | 0.00358 | -0.0241 | 75.2235
1.5 | 0.2905 | 0.00393 | -0.0172 | 73.9186
2 | 0.3107 | 0.00431 | -0.01 | 72.0882
2.5 | 0.3422 | 0.00469 | -0.0055 | 72.9638
3 | 0.3683 | 0.00517 | 0 | 71.2379
3.5 | 0.3925 | 0.0058 | 0.0056 | 67.6724
4 | 0.4251 | 0.00631 | 0.0095 | 67.3693
4.5 | 0.4604 | 0.00682 | 0.0128 | 67.5073
5 | 0.495 | 0.00737 | 0.0161 | 67.1642
5.5 | 0.5353 | 0.00782 | 0.0183 | 68.4527
6 | 0.5719 | 0.00837 | 0.0211 | 68.3274
6.5 | 0.6107 | 0.0089 | 0.0234 | 68.618
7 | 0.6487 | 0.00945 | 0.0257 | 68.6455
7.5 | 0.6876 | 0.01002 | 0.0279 | 68.6228
8 | 0.7294 | 0.01051 | 0.0295 | 69.4006
8.5 | 0.7689 | 0.01105 | 0.0314 | 69.5837
9 | 0.811 | 0.01155 | 0.0328 | 70.2165
9.5 | 0.8542 | 0.01202 | 0.034 | 71.0649
10 | 0.894 | 0.01259 | 0.0357 | 71.0087
10.5 | 0.9344 | 0.01318 | 0.0372 | 70.8953
11 | 0.9762 | 0.01374 | 0.0384 | 71.048
11.5 | 1.0129 | 0.01449 | 0.0403 | 69.9034
12 | 1.0502 | 0.01525 | 0.0421 | 68.8656
12.5 | 1.0871 | 0.01605 | 0.0439 | 67.7321
13 | 1.1172 | 0.01715 | 0.0465 | 65.1429
13.5 | 1.1557 | 0.01791 | 0.0478 | 64.5282
14 | 1.1881 | 0.01895 | 0.0499 | 62.6966
14.5 | 1.2217 | 0.01996 | 0.0517 | 61.2074
15 | 1.2568 | 0.02094 | 0.0533 | 60.0191
15.5 | 1.2842 | 0.02231 | 0.0556 | 57.5616
16 | 1.3148 | 0.02359 | 0.0574 | 55.7355
16.5 | 1.3424 | 0.02506 | 0.0594 | 53.5674
17 | 1.3702 | 0.02655 | 0.0613 | 51.6083
17.5 | 1.3972 | 0.02813 | 0.063 | 49.6694
18 | 1.4213 | 0.02997 | 0.0648 | 47.4241
18.5 | 1.4442 | 0.03192 | 0.0666 | 45.2444
19 | 1.4691 | 0.03383 | 0.0679 | 43.426
19.5 | 1.487 | 0.03625 | 0.0696 | 41.0207
20 | 1.5061 | 0.03876 | 0.0709 | 38.8571

## 133. Re 16M Mach 0.25 (1)
BIGFOIL.COM POLAR EXPORT
NACA67-318 a=0.2
NACA67-318 a=0.2 |  |  |  | Cl Max: | 1.438 | at alpha= | 12.5 | deg
JavaFoil+Calcfoil stall+Eppler ext transition |  |  |  | L/D Max: | 107.075 | at alpha= | 8 | deg
Re: | 16000000 |  |  | Cd Min: | 0.00517 | at alpha= | 0 | deg
Mach: | 0.25 |  |  | Cl=0 at alpha= | -1.6562 | deg
|  |  |  | @ Cl=0.1, Cd= | 0.0065177
|  |  |  | @ Cl=0.4, Cd= | 0.0057608
|  |  |  | @ Cl=0.6, Cd= | 0.0064633
alpha (deg) | Cl | Cd | Cm | Cl/Cd
-18.5 | -0.572 | 0.15769 | 0.011 | -3.629
-18 | -0.626 | 0.14858 | 0.011 | -4.216
-17.5 | -0.677 | 0.14042 | 0.01 | -4.822
-17 | -0.724 | 0.13057 | 0.01 | -5.547
-16.5 | -0.766 | 0.12109 | 0.009 | -6.33
-16 | -0.804 | 0.11429 | 0.009 | -7.038
-15.5 | -0.838 | 0.1062 | 0.008 | -7.887
-15 | -0.862 | 0.09738 | 0.008 | -8.856
-14.5 | -0.876 | 0.08956 | 0.007 | -9.783
-14 | -1.046 | 0.01673 | 0.01 | -62.536
-13.5 | -1.052 | 0.01533 | 0.009 | -68.591
-13 | -1.051 | 0.01412 | 0.007 | -74.4
-12.5 | -1.043 | 0.01341 | 0.006 | -77.805
-12 | -1.03 | 0.01267 | 0.005 | -81.324
-11.5 | -1.012 | 0.01197 | 0.003 | -84.525
-11 | -0.988 | 0.01132 | 0.002 | -87.283
-10.5 | -0.96 | 0.01078 | 0.001 | -89.001
-10 | -0.927 | 0.01031 | -0.001 | -89.904
-9.5 | -0.889 | 0.00986 | -0.002 | -90.173
-9 | -0.848 | 0.00943 | -0.004 | -89.966
-8.5 | -0.803 | 0.00907 | -0.005 | -88.601
-8 | -0.756 | 0.00869 | -0.007 | -86.918
-7.5 | -0.705 | 0.00838 | -0.008 | -84.138
-7 | -0.652 | 0.0081 | -0.01 | -80.464
-6.5 | -0.597 | 0.00783 | -0.011 | -76.176
-6 | -0.54 | 0.00766 | -0.013 | -70.437
-5.5 | -0.481 | 0.00744 | -0.014 | -64.644
-5 | -0.421 | 0.00707 | -0.016 | -59.584
-4.5 | -0.36 | 0.00677 | -0.017 | -53.15
-4 | -0.298 | 0.00714 | -0.019 | -41.711
-3.5 | -0.235 | 0.00719 | -0.02 | -32.7
-3 | -0.172 | 0.00712 | -0.022 | -24.131
-2.5 | -0.108 | 0.00717 | -0.023 | -15.076
-2 | -0.044 | 0.00721 | -0.025 | -6.115
-1.5 | 0.02 | 0.007 | -0.026 | 2.877
-1 | 0.085 | 0.00691 | -0.028 | 12.263
-0.5 | 0.15 | 0.00521 | -0.029 | 28.805
0 | 0.213 | 0.00517 | -0.031 | 41.214
0.5 | 0.277 | 0.00539 | -0.032 | 51.418
1 | 0.341 | 0.00558 | -0.034 | 61.09
1.5 | 0.403 | 0.00577 | -0.035 | 69.911
2 | 0.467 | 0.00596 | -0.037 | 78.264
2.5 | 0.53 | 0.0062 | -0.038 | 85.526
3 | 0.593 | 0.00642 | -0.04 | 92.337
3.5 | 0.656 | 0.00681 | -0.041 | 96.337
4 | 0.718 | 0.00733 | -0.043 | 97.884
4.5 | 0.779 | 0.00774 | -0.044 | 100.693
5 | 0.839 | 0.00808 | -0.046 | 103.955
5.5 | 0.899 | 0.00893 | -0.047 | 100.712
6 | 0.958 | 0.00937 | -0.049 | 102.198
6.5 | 1.016 | 0.00973 | -0.05 | 104.41
7 | 1.07 | 0.01013 | -0.052 | 105.639
7.5 | 1.123 | 0.0105 | -0.053 | 106.932
8 | 1.173 | 0.01095 | -0.055 | 107.075
8.5 | 1.22 | 0.01142 | -0.056 | 106.791
9 | 1.263 | 0.0123 | -0.058 | 102.732
9.5 | 1.303 | 0.01292 | -0.059 | 100.819
10 | 1.339 | 0.01351 | -0.06 | 99.134
10.5 | 1.37 | 0.01426 | -0.062 | 96.098
11 | 1.396 | 0.015 | -0.063 | 93.039
11.5 | 1.416 | 0.01576 | -0.065 | 89.855
12 | 1.431 | 0.0166 | -0.066 | 86.202
12.5 | 1.438 | 0.01747 | -0.067 | 82.31
13 | 1.434 | 0.01836 | -0.069 | 78.087
13.5 | 1.421 | 0.01941 | -0.07 | 73.206
14 | 1.4 | 0.02052 | -0.071 | 68.243
14.5 | 1.371 | 0.02178 | -0.072 | 62.976
15 | 1.334 | 0.02329 | -0.074 | 57.272
15.5 | 1.288 | 0.02538 | -0.075 | 50.737
16 | 1.235 | 0.02732 | -0.076 | 45.188
16.5 | 1.174 | 0.02998 | -0.077 | 39.173
17 | 1.104 | 0.03488 | -0.077 | 31.654
17.5 | 1.029 | 0.0394 | -0.078 | 26.121

## 134. Re 16M Mach 0.25 (2)
BIGFOIL.COM POLAR EXPORT
NACA67-318 a=0.2
NACA67-318 a=0.2 |  |  |  | Cl Max: | 1.4853 | at alpha= | 20 | deg
XFOIL ncrit=9 |  |  |  | L/D Max: | 73.6247 | at alpha= | 1.5 | deg
Re: | 16000000 |  |  | Cd Min: | 0.04859 | at alpha= | 20 | deg
Mach: | 0.25 |  |  | Cl=0 at alpha= | -3.2967 | deg
|  |  |  | @ Cl=0.1, Cd= | 0.005156
|  |  |  | @ Cl=0.4, Cd= | 0.006224
|  |  |  | @ Cl=0.6, Cd= | 0.0093423
alpha (deg) | Cl | Cd | Cm | Cl/Cd
-20 | -1.4548 | 0.02874 | -0.1317 | -50.6193
-19.5 | -1.4361 | 0.02631 | -0.1282 | -54.5838
-19 | -1.4095 | 0.02445 | -0.125 | -57.6483
-18.5 | -1.3776 | 0.02289 | -0.122 | -60.1835
-18 | -1.3481 | 0.02132 | -0.1185 | -63.2317
-17.5 | -1.3109 | 0.02017 | -0.1157 | -64.9926
-17 | -1.2753 | 0.01899 | -0.1126 | -67.1564
-16.5 | -1.2368 | 0.01797 | -0.1098 | -68.8258
-16 | -1.1986 | 0.01699 | -0.1069 | -70.5474
-15.5 | -1.1579 | 0.01608 | -0.1042 | -72.0087
-15 | -1.1181 | 0.0152 | -0.1014 | -73.5592
-14.5 | -1.0736 | 0.01449 | -0.0993 | -74.0925
-14 | -1.0316 | 0.01368 | -0.0967 | -75.4094
-13.5 | -0.9881 | 0.013 | -0.0944 | -76.0077
-13 | -0.9421 | 0.01238 | -0.0924 | -76.0985
-12.5 | -0.8955 | 0.01183 | -0.0906 | -75.6974
-12 | -0.8496 | 0.0113 | -0.0886 | -75.1858
-11.5 | -0.8021 | 0.01081 | -0.0869 | -74.1998
-11 | -0.7531 | 0.0104 | -0.0855 | -72.4135
-10.5 | -0.7048 | 0.00997 | -0.084 | -70.6921
-10 | -0.6575 | 0.00957 | -0.0824 | -68.7043
-9.5 | -0.6085 | 0.0092 | -0.081 | -66.1413
-9 | -0.5596 | 0.00883 | -0.0797 | -63.3749
-8.5 | -0.5107 | 0.00849 | -0.0784 | -60.1531
-8 | -0.4634 | 0.00812 | -0.0768 | -57.069
-7.5 | -0.4132 | 0.00781 | -0.0757 | -52.9065
-7 | -0.3635 | 0.0075 | -0.0746 | -48.4667
-6.5 | -0.315 | 0.00717 | -0.0733 | -43.9331
-6 | -0.2679 | 0.00683 | -0.0717 | -39.224
-5.5 | -0.2175 | 0.00658 | -0.0708 | -33.0547
-5 | -0.1692 | 0.00634 | -0.0694 | -26.6877
-4.5 | -0.1193 | 0.00614 | -0.0684 | -19.43
-4 | -0.069 | 0.00591 | -0.0674 | -11.6751
-3.5 | -0.0198 | 0.0057 | -0.0663 | -3.4737
-3 | 0.0289 | 0.00551 | -0.065 | 5.245
-2.5 | 0.0745 | 0.00528 | -0.0631 | 14.1098
-2 | 0.1177 | 0.00507 | -0.0606 | 23.215
-1.5 | 0.1553 | 0.00486 | -0.0569 | 31.9547
-1 | 0.1833 | 0.00484 | -0.051 | 37.8719
-0.5 | 0.2199 | 0.00492 | -0.0471 | 44.6951
0 | 0.2564 | 0.00488 | -0.0432 | 52.541
0.5 | 0.2831 | 0.00473 | -0.0372 | 59.852
1.5 | 0.2864 | 0.00389 | -0.0146 | 73.6247
2 | 0.2994 | 0.00446 | -0.0057 | 67.13
2.5 | 0.3327 | 0.00489 | -0.0014 | 68.0368
3 | 0.3613 | 0.00538 | 0.0039 | 67.1561
3.5 | 0.3883 | 0.00599 | 0.0093 | 64.8247
4 | 0.4188 | 0.0066 | 0.0139 | 63.4545
4.5 | 0.4553 | 0.00713 | 0.0172 | 63.8569
5 | 0.4868 | 0.0078 | 0.0214 | 62.4103
5.5 | 0.53 | 0.00824 | 0.0234 | 64.3204
6 | 0.5668 | 0.00884 | 0.0265 | 64.1176
6.5 | 0.6058 | 0.00943 | 0.0291 | 64.2418
7 | 0.6445 | 0.01006 | 0.0317 | 64.0656
7.5 | 0.6829 | 0.01072 | 0.0343 | 63.7034
8 | 0.7265 | 0.01125 | 0.036 | 64.5778
8.5 | 0.7687 | 0.01182 | 0.0379 | 65.0338
9 | 0.8107 | 0.01241 | 0.0398 | 65.3263
9.5 | 0.8551 | 0.01295 | 0.0412 | 66.0309
10 | 0.8973 | 0.01358 | 0.043 | 66.0751
10.5 | 0.9385 | 0.01426 | 0.0449 | 65.8135
11 | 0.9802 | 0.01495 | 0.0467 | 65.5652
11.5 | 1.018 | 0.01581 | 0.049 | 64.3896
12 | 1.0542 | 0.01678 | 0.0515 | 62.8248
12.5 | 1.0924 | 0.0177 | 0.0536 | 61.7175
13 | 1.1237 | 0.01894 | 0.0566 | 59.3295
13.5 | 1.163 | 0.0199 | 0.0584 | 58.4422
14 | 1.1968 | 0.02112 | 0.0608 | 56.6667
14.5 | 1.2318 | 0.02232 | 0.063 | 55.1882
15 | 1.2632 | 0.02374 | 0.0655 | 53.2098
15.5 | 1.2931 | 0.02531 | 0.0681 | 51.0905
16 | 1.3199 | 0.02713 | 0.0707 | 48.6509
17 | 1.3772 | 0.0308 | 0.0751 | 44.7143
17.5 | 1.4024 | 0.03295 | 0.0773 | 42.5615
18 | 1.4242 | 0.03544 | 0.0794 | 40.1862
18.5 | 1.4442 | 0.03815 | 0.0815 | 37.8558
19 | 1.4591 | 0.04138 | 0.0834 | 35.261
19.5 | 1.4726 | 0.04485 | 0.085 | 32.8339
20 | 1.4853 | 0.04859 | 0.0861 | 30.568

## 135. Re 16M Mach 0.50 (1)
BIGFOIL.COM POLAR EXPORT
NACA67-318 a=0.2
NACA67-318 a=0.2 |  |  |  | Cl Max: | 1.262 | at alpha= | 8.5 | deg
JavaFoil+Calcfoil stall+Eppler ext transition |  |  |  | L/D Max: | 96.404 | at alpha= | 4.5 | deg
Re: | 16000000 |  |  | Cd Min: | 0.00533 | at alpha= | 0 | deg
Mach: | 0.5 |  |  | Cl=0 at alpha= | -1.6549 | deg
|  |  |  | @ Cl=0.1, Cd= | 0.0075167
|  |  |  | @ Cl=0.4, Cd= | 0.0061601
|  |  |  | @ Cl=0.6, Cd= | 0.0070187
alpha (deg) | Cl | Cd | Cm | Cl/Cd
-20 | -1.042 | 0.17585 | 0.018 | -5.925
-19.5 | -1.013 | 0.16583 | 0.016 | -6.107
-19 | -0.984 | 0.16424 | 0.015 | -5.993
-18.5 | -0.956 | 0.1608 | 0.014 | -5.943
-18 | -0.927 | 0.15312 | 0.013 | -6.051
-17.5 | -0.9 | 0.14575 | 0.013 | -6.172
-17 | -0.873 | 0.13575 | 0.012 | -6.428
-16.5 | -0.843 | 0.13221 | 0.011 | -6.378
-16 | -0.815 | 0.1253 | 0.01 | -6.501
-15.5 | -0.787 | 0.1123 | 0.009 | -7.01
-15 | -0.76 | 0.10226 | 0.008 | -7.434
-14.5 | -0.731 | 0.1021 | 0.007 | -7.162
-14 | -0.704 | 0.09428 | 0.007 | -7.467
-13.5 | -0.675 | 0.08925 | 0.006 | -7.568
-13 | -0.65 | 0.0804 | 0.005 | -8.086
-12.5 | -0.628 | 0.07038 | 0.005 | -8.925
-12 | -0.7 | 0.01784 | 0.005 | -39.268
-11.5 | -0.56 | 0.08118 | 0.002 | -6.893
-11 | -0.532 | 0.07424 | 0.001 | -7.164
-10.5 | -0.505 | 0.06595 | 0 | -7.657
-10 | -0.48 | 0.05825 | -0.001 | -8.242
-9.5 | -0.449 | 0.05923 | -0.001 | -7.576
-9 | -0.429 | 0.04734 | -0.003 | -9.065
-8.5 | -0.619 | 0.01202 | -0.006 | -51.472
-8 | -0.714 | 0.01081 | -0.007 | -66.046
-7.5 | -0.71 | 0.01016 | -0.009 | -69.919
-7 | -0.68 | 0.0096 | -0.011 | -70.845
-6.5 | -0.636 | 0.00888 | -0.012 | -71.677
-6 | -0.584 | 0.00849 | -0.014 | -68.756
-5.5 | -0.525 | 0.00832 | -0.016 | -63.088
-5 | -0.463 | 0.00808 | -0.017 | -57.216
-4.5 | -0.397 | 0.0078 | -0.019 | -50.967
-4 | -0.33 | 0.00772 | -0.021 | -42.706
-3.5 | -0.261 | 0.00778 | -0.022 | -33.52
-3 | -0.191 | 0.00775 | -0.024 | -24.626
-2.5 | -0.12 | 0.0077 | -0.026 | -15.621
-2 | -0.049 | 0.0078 | -0.027 | -6.29
-1.5 | 0.022 | 0.00754 | -0.029 | 2.972
-1 | 0.094 | 0.00753 | -0.031 | 12.54
-0.5 | 0.166 | 0.00737 | -0.032 | 22.568
0 | 0.237 | 0.00533 | -0.034 | 44.454
0.5 | 0.308 | 0.00563 | -0.036 | 54.752
1 | 0.38 | 0.00605 | -0.038 | 62.781
1.5 | 0.449 | 0.00643 | -0.039 | 69.766
2 | 0.519 | 0.00668 | -0.041 | 77.744
2.5 | 0.589 | 0.00697 | -0.043 | 84.564
3 | 0.659 | 0.00728 | -0.044 | 90.57
3.5 | 0.729 | 0.00778 | -0.046 | 93.755
4 | 0.797 | 0.00849 | -0.048 | 93.905
4.5 | 0.864 | 0.00896 | -0.049 | 96.404
5 | 0.93 | 0.00992 | -0.051 | 93.757
5.5 | 0.994 | 0.01059 | -0.053 | 93.838
6 | 1.056 | 0.01116 | -0.054 | 94.667
6.5 | 1.116 | 0.01172 | -0.056 | 95.218
7 | 1.168 | 0.01227 | -0.058 | 95.13
7.5 | 1.212 | 0.01295 | -0.059 | 93.564
8 | 1.245 | 0.01421 | -0.061 | 87.585
8.5 | 1.262 | 0.0152 | -0.062 | 83.04
9 | 1.25 | 0.01625 | -0.064 | 76.928
9.5 | 1.174 | 0.01782 | -0.066 | 65.88
10 | 0.794 | 0.01941 | -0.067 | 40.928
10.5 | 0.823 | 0.02284 | -0.068 | 36.032
11 | 0.843 | 0.02699 | -0.069 | 31.251
11.5 | 0.892 | 0.02226 | -0.072 | 40.046
12 | 0.922 | 0.02445 | -0.073 | 37.702
12.5 | 0.946 | 0.02876 | -0.074 | 32.906
13 | 0.986 | 0.02561 | -0.076 | 38.517
13.5 | 1.014 | 0.02866 | -0.077 | 35.388

## 136. Re 16M Mach 0.50 (2)
BIGFOIL.COM POLAR EXPORT
NACA67-318 a=0.2
NACA67-318 a=0.2 |  |  |  | Cl Max: | 1.2195 | at alpha= | 14 | deg
XFOIL ncrit=9 |  |  |  | L/D Max: | 69.2857 | at alpha= | 0 | deg
Re: | 16000000 |  |  | Cd Min: | 0.13371 | at alpha= | 19 | deg
Mach: | 0.5 |  |  | Cl=0 at alpha= | -4.1028 | deg
|  |  |  | @ Cl=0.1, Cd= | 0.0063916
|  |  |  | @ Cl=0.4, Cd= | 0.0079857
|  |  |  | @ Cl=0.6, Cd= | 0.012402
alpha (deg) | Cl | Cd | Cm | Cl/Cd
-16 | -0.4516 | 0.10262 | -0.1363 | -4.4007
-15.5 | -0.4708 | 0.0917 | -0.1434 | -5.1341
-15 | -0.491 | 0.08087 | -0.1504 | -6.0715
-14.5 | -0.5171 | 0.06786 | -0.1592 | -7.6201
-14 | -0.5386 | 0.05582 | -0.1679 | -9.6489
-13.5 | -0.5742 | 0.04596 | -0.1719 | -12.4935
-13 | -0.6152 | 0.03801 | -0.1708 | -16.1852
-12.5 | -0.6629 | 0.03112 | -0.1654 | -21.3014
-12 | -0.7093 | 0.02518 | -0.1567 | -28.1692
-11.5 | -0.7458 | 0.02002 | -0.1463 | -37.2527
-11 | -0.7521 | 0.01597 | -0.1368 | -47.0946
-10.5 | -0.724 | 0.01344 | -0.1294 | -53.869
-10 | -0.6741 | 0.01224 | -0.1241 | -55.0735
-9.5 | -0.617 | 0.0115 | -0.12 | -53.6522
-9 | -0.559 | 0.01086 | -0.1164 | -51.4733
-8.5 | -0.5023 | 0.01026 | -0.1131 | -48.9571
-8 | -0.4435 | 0.00977 | -0.1103 | -45.3941
-7.5 | -0.3848 | 0.00932 | -0.1079 | -41.2876
-7 | -0.3269 | 0.0089 | -0.1057 | -36.7303
-6.5 | -0.27 | 0.0085 | -0.1035 | -31.7647
-6 | -0.2129 | 0.00811 | -0.1015 | -26.2515
-5.5 | -0.1578 | 0.00772 | -0.0994 | -20.4404
-5 | -0.1021 | 0.00738 | -0.0975 | -13.8347
-4.5 | -0.046 | 0.0071 | -0.0958 | -6.4789
-4 | 0.0119 | 0.00683 | -0.0946 | 1.7423
-3.5 | 0.0681 | 0.00654 | -0.0932 | 10.4128
-3 | 0.124 | 0.00628 | -0.0918 | 19.7452
-2.5 | 0.1766 | 0.00601 | -0.0898 | 29.3844
-2 | 0.2271 | 0.00569 | -0.0874 | 39.9121
-1.5 | 0.2721 | 0.00538 | -0.0839 | 50.5762
0 | 0.3395 | 0.0049 | -0.0589 | 69.2857
0.5 | 0.2786 | 0.00408 | -0.0326 | 68.2843
1 | 0.2473 | 0.00369 | -0.0126 | 67.019
1.5 | 0.267 | 0.00426 | -0.0037 | 62.6761
2 | 0.2839 | 0.005 | 0.0055 | 56.78
2.5 | 0.3048 | 0.00582 | 0.0136 | 52.3711
3 | 0.3316 | 0.00657 | 0.0204 | 50.4718
3.5 | 0.358 | 0.00739 | 0.0271 | 48.4438
4 | 0.4003 | 0.00799 | 0.0307 | 50.1001
4.5 | 0.4322 | 0.00882 | 0.0362 | 49.0023
5 | 0.4657 | 0.0097 | 0.0413 | 48.0103
5.5 | 0.5081 | 0.01041 | 0.0448 | 48.8088
6 | 0.546 | 0.0113 | 0.0491 | 48.3186
6.5 | 0.5881 | 0.01212 | 0.0526 | 48.5231
7 | 0.6278 | 0.01306 | 0.0566 | 48.0704
7.5 | 0.6705 | 0.01398 | 0.06 | 47.9614
8.5 | 0.7672 | 0.01563 | 0.0654 | 49.0851
9 | 0.8173 | 0.01648 | 0.068 | 49.5934
9.5 | 0.8668 | 0.0174 | 0.0708 | 49.8161
10 | 0.9134 | 0.01846 | 0.074 | 49.48
10.5 | 0.9637 | 0.01946 | 0.077 | 49.5221
11 | 1.0018 | 0.021 | 0.0813 | 47.7048
11.5 | 1.0412 | 0.02258 | 0.0856 | 46.1116
12 | 1.0856 | 0.02409 | 0.0893 | 45.0643
12.5 | 1.1267 | 0.02589 | 0.0934 | 43.5187
13 | 1.166 | 0.02791 | 0.0977 | 41.7771
13.5 | 1.2008 | 0.03031 | 0.1023 | 39.6173
14 | 1.2195 | 0.0338 | 0.1079 | 36.0799
14.5 | 1.2115 | 0.03904 | 0.1136 | 31.0323
15 | 1.1774 | 0.04648 | 0.1179 | 25.3313
15.5 | 1.1351 | 0.05538 | 0.1197 | 20.4966
16 | 1.0974 | 0.06489 | 0.1187 | 16.9117
16.5 | 1.0667 | 0.07473 | 0.1158 | 14.2741
17 | 1.0347 | 0.08557 | 0.111 | 12.0919
17.5 | 1.0031 | 0.09699 | 0.1049 | 10.3423
18 | 0.9731 | 0.1089 | 0.0978 | 8.9357
18.5 | 0.9439 | 0.12116 | 0.0901 | 7.7905
19 | 0.9154 | 0.13371 | 0.0819 | 6.8462

## 137. Re 18M Mach 0.00 (1)
BIGFOIL.COM POLAR EXPORT
NACA67-318 a=0.2
NACA67-318 a=0.2 |  |  |  | Cl Max: | 1.51 | at alpha= | 14.5 | deg
JavaFoil+Calcfoil stall+Eppler ext transition |  |  |  | L/D Max: | 112.773 | at alpha= | 8.5 | deg
Re: | 18000000 |  |  | Cd Min: | 0.00546 | at alpha= | 1 | deg
Mach: | 0 |  |  | Cl=0 at alpha= | -1.6587 | deg
|  |  |  | @ Cl=0.1, Cd= | 0.0068057
|  |  |  | @ Cl=0.4, Cd= | 0.0056432
|  |  |  | @ Cl=0.6, Cd= | 0.0063598
alpha (deg) | Cl | Cd | Cm | Cl/Cd
-20 | -0.901 | 0.15179 | 0.014 | -5.938
-19.5 | -0.92 | 0.14412 | 0.014 | -6.384
-19 | -0.94 | 0.13378 | 0.014 | -7.027
-18.5 | -0.957 | 0.12561 | 0.013 | -7.619
-18 | -0.972 | 0.11897 | 0.013 | -8.167
-17.5 | -0.986 | 0.11075 | 0.012 | -8.906
-17 | -0.999 | 0.10271 | 0.012 | -9.728
-16.5 | -1.01 | 0.09496 | 0.011 | -10.632
-16 | -1.028 | 0.08053 | 0.011 | -12.767
-15.5 | -1.159 | 0.02447 | 0.013 | -47.347
-15 | -1.19 | 0.01498 | 0.012 | -79.419
-14.5 | -1.178 | 0.01419 | 0.011 | -83.027
-14 | -1.164 | 0.01339 | 0.01 | -86.881
-13.5 | -1.145 | 0.01281 | 0.009 | -89.426
-13 | -1.124 | 0.01224 | 0.007 | -91.842
-12.5 | -1.099 | 0.01166 | 0.006 | -94.201
-12 | -1.071 | 0.01115 | 0.005 | -96.037
-11.5 | -1.04 | 0.01074 | 0.003 | -96.775
-11 | -1.005 | 0.0102 | 0.002 | -98.614
-10.5 | -0.968 | 0.00987 | 0.001 | -98.051
-10 | -0.928 | 0.00953 | -0.001 | -97.338
-9.5 | -0.885 | 0.00911 | -0.002 | -97.154
-9 | -0.84 | 0.00878 | -0.004 | -95.649
-8.5 | -0.792 | 0.00847 | -0.005 | -93.482
-8 | -0.742 | 0.00818 | -0.006 | -90.809
-7.5 | -0.691 | 0.00792 | -0.008 | -87.238
-7 | -0.637 | 0.00765 | -0.009 | -83.347
-6.5 | -0.582 | 0.00759 | -0.011 | -76.702
-6 | -0.526 | 0.00741 | -0.012 | -70.993
-5.5 | -0.468 | 0.00722 | -0.014 | -64.797
-5 | -0.409 | 0.00721 | -0.015 | -56.753
-4.5 | -0.35 | 0.00684 | -0.017 | -51.123
-4 | -0.289 | 0.00662 | -0.018 | -43.715
-3.5 | -0.228 | 0.00698 | -0.019 | -32.701
-3 | -0.167 | 0.00705 | -0.021 | -23.672
-2.5 | -0.105 | 0.00707 | -0.022 | -14.85
-2 | -0.043 | 0.00703 | -0.024 | -6.089
-1.5 | 0.02 | 0.0068 | -0.025 | 2.874
-1 | 0.082 | 0.00682 | -0.027 | 12.056
-0.5 | 0.145 | 0.00677 | -0.028 | 21.384
0 | 0.206 | 0.00586 | -0.03 | 35.265
0.5 | 0.269 | 0.00552 | -0.031 | 48.681
1 | 0.331 | 0.00546 | -0.033 | 60.602
1.5 | 0.391 | 0.00562 | -0.034 | 69.651
2 | 0.453 | 0.00578 | -0.036 | 78.365
2.5 | 0.514 | 0.00599 | -0.037 | 85.866
3 | 0.575 | 0.0062 | -0.039 | 92.759
3.5 | 0.636 | 0.00659 | -0.04 | 96.535
4 | 0.696 | 0.00702 | -0.042 | 99.243
4.5 | 0.756 | 0.00736 | -0.043 | 102.658
5 | 0.815 | 0.00799 | -0.045 | 101.998
5.5 | 0.873 | 0.0084 | -0.046 | 103.951
6 | 0.931 | 0.00879 | -0.047 | 105.851
6.5 | 0.988 | 0.00912 | -0.049 | 108.274
7 | 1.042 | 0.00946 | -0.05 | 110.104
7.5 | 1.094 | 0.00978 | -0.052 | 111.893
8 | 1.145 | 0.01018 | -0.053 | 112.477
8.5 | 1.193 | 0.01058 | -0.055 | 112.773
9 | 1.239 | 0.01132 | -0.056 | 109.454
9.5 | 1.283 | 0.01184 | -0.057 | 108.33
10 | 1.323 | 0.01232 | -0.059 | 107.379
10.5 | 1.361 | 0.01293 | -0.06 | 105.257
11 | 1.395 | 0.01353 | -0.061 | 103.105
11.5 | 1.426 | 0.01411 | -0.063 | 101.011
12 | 1.453 | 0.01479 | -0.064 | 98.235
12.5 | 1.475 | 0.01539 | -0.065 | 95.881
13 | 1.491 | 0.01615 | -0.067 | 92.287
13.5 | 1.502 | 0.01692 | -0.068 | 88.776
14 | 1.508 | 0.01771 | -0.069 | 85.14
14.5 | 1.51 | 0.01876 | -0.07 | 80.463
15 | 1.507 | 0.01979 | -0.072 | 76.156
15.5 | 1.5 | 0.02079 | -0.073 | 72.142
16 | 1.489 | 0.02169 | -0.074 | 68.67
16.5 | 1.474 | 0.02285 | -0.075 | 64.512
17 | 1.455 | 0.02417 | -0.076 | 60.206
17.5 | 1.433 | 0.02605 | -0.077 | 55.003
18 | 1.408 | 0.02766 | -0.078 | 50.89
18.5 | 1.379 | 0.03002 | -0.079 | 45.945
19 | 1.35 | 0.032 | -0.08 | 42.183
19.5 | 1.317 | 0.03513 | -0.081 | 37.492

## 138. Re 18M Mach 0.00 (2)
BIGFOIL.COM POLAR EXPORT
NACA67-318 a=0.2
NACA67-318 a=0.2 |  |  |  | Cl Max: | 1.5193 | at alpha= | 20 | deg
XFOIL ncrit=9 |  |  |  | L/D Max: | 74.1317 | at alpha= | 10 | deg
Re: | 18000000 |  |  | Cd Min: | 0.03636 | at alpha= | 20 | deg
Mach: | 0 |  |  | Cl=0 at alpha= | -2.9667 | deg
|  |  |  | @ Cl=0.1, Cd= | 0.0049963
|  |  |  | @ Cl=0.4, Cd= | 0.0059096
|  |  |  | @ Cl=0.6, Cd= | 0.0085168
alpha (deg) | Cl | Cd | Cm | Cl/Cd
-20 | -1.4506 | 0.0212 | -0.0988 | -68.4245
-19.5 | -1.4197 | 0.02013 | -0.0971 | -70.5266
-19 | -1.3882 | 0.01912 | -0.0953 | -72.6046
-18.5 | -1.3541 | 0.01822 | -0.0937 | -74.3194
-18 | -1.322 | 0.01729 | -0.0917 | -76.4604
-17.5 | -1.285 | 0.01656 | -0.0903 | -77.5966
-17 | -1.25 | 0.01578 | -0.0884 | -79.2142
-16.5 | -1.2123 | 0.0151 | -0.0869 | -80.2848
-16 | -1.1729 | 0.01449 | -0.0856 | -80.9455
-15.5 | -1.1363 | 0.01378 | -0.0837 | -82.4601
-15 | -1.0948 | 0.01323 | -0.0825 | -82.7513
-14.5 | -1.0524 | 0.01273 | -0.0814 | -82.6709
-14 | -1.0138 | 0.01208 | -0.0797 | -83.9238
-13.5 | -0.9716 | 0.01158 | -0.0784 | -83.9033
-13 | -0.9283 | 0.01109 | -0.0773 | -83.706
-12.5 | -0.8844 | 0.01066 | -0.0762 | -82.9644
-12 | -0.8415 | 0.01024 | -0.0749 | -82.1777
-11.5 | -0.796 | 0.00986 | -0.0739 | -80.7302
-11 | -0.7497 | 0.00952 | -0.0731 | -78.75
-10.5 | -0.7041 | 0.00917 | -0.0721 | -76.783
-10 | -0.6597 | 0.00881 | -0.0709 | -74.8808
-9.5 | -0.6129 | 0.0085 | -0.07 | -72.1059
-9 | -0.5666 | 0.00817 | -0.069 | -69.3513
-8.5 | -0.52 | 0.00787 | -0.0681 | -66.0737
-8 | -0.4744 | 0.00755 | -0.0669 | -62.8344
-7.5 | -0.4261 | 0.00728 | -0.0662 | -58.5302
-7 | -0.3792 | 0.00697 | -0.0652 | -54.4046
-6.5 | -0.3336 | 0.00667 | -0.0639 | -50.015
-6 | -0.287 | 0.0064 | -0.0628 | -44.8438
-5.5 | -0.2395 | 0.0062 | -0.0618 | -38.629
-5 | -0.193 | 0.00597 | -0.0606 | -32.3283
-4.5 | -0.1437 | 0.00578 | -0.0599 | -24.8616
-4 | -0.0965 | 0.00558 | -0.0588 | -17.2939
-3.5 | -0.0493 | 0.00542 | -0.0576 | -9.0959
-3 | -0.0029 | 0.00524 | -0.0563 | -0.55344
-2.5 | 0.0407 | 0.00509 | -0.0543 | 7.9961
-1.5 | 0.1103 | 0.00498 | -0.0464 | 22.1486
-1 | 0.1529 | 0.00499 | -0.0442 | 30.6413
-0.5 | 0.1954 | 0.00502 | -0.042 | 38.9243
0 | 0.2363 | 0.00505 | -0.0394 | 46.7921
1 | 0.2713 | 0.00417 | -0.0247 | 65.06
1.5 | 0.2824 | 0.00401 | -0.0157 | 70.4239
2 | 0.3094 | 0.00429 | -0.0101 | 72.1212
2.5 | 0.3417 | 0.00466 | -0.0058 | 73.3262
3 | 0.3655 | 0.00518 | 0.0001 | 70.5598
3.5 | 0.3909 | 0.00577 | 0.0055 | 67.747
4 | 0.4235 | 0.00627 | 0.0093 | 67.5439
4.5 | 0.4609 | 0.00673 | 0.0121 | 68.4844
5 | 0.4954 | 0.00727 | 0.0154 | 68.1431
5.5 | 0.5384 | 0.00764 | 0.017 | 70.4712
6 | 0.5757 | 0.00815 | 0.0196 | 70.638
6.5 | 0.6128 | 0.00871 | 0.0222 | 70.3559
7.5 | 0.6916 | 0.00974 | 0.0262 | 71.0062
8 | 0.7335 | 0.01022 | 0.0277 | 71.771
8.5 | 0.7767 | 0.01065 | 0.0289 | 72.9296
9 | 0.8157 | 0.0112 | 0.0308 | 72.8304
9.5 | 0.8583 | 0.01167 | 0.032 | 73.5476
10 | 0.9007 | 0.01215 | 0.0332 | 74.1317
10.5 | 0.9392 | 0.01275 | 0.0349 | 73.6627
11 | 0.9792 | 0.01334 | 0.0363 | 73.4033
11.5 | 1.0196 | 0.01393 | 0.0376 | 73.1945
12 | 1.0537 | 0.01475 | 0.0398 | 71.4373
12.5 | 1.0899 | 0.01554 | 0.0416 | 70.1351
13 | 1.1234 | 0.01647 | 0.0437 | 68.2089
13.5 | 1.159 | 0.01731 | 0.0453 | 66.9555
14 | 1.1941 | 0.01819 | 0.0469 | 65.646
14.5 | 1.2271 | 0.01918 | 0.0488 | 63.9781
15 | 1.2606 | 0.02016 | 0.0504 | 62.5298
15.5 | 1.2912 | 0.02132 | 0.0523 | 60.5629
16 | 1.3189 | 0.02265 | 0.0544 | 58.2296
16.5 | 1.3501 | 0.02388 | 0.0559 | 56.5369
17 | 1.3775 | 0.02531 | 0.0578 | 54.4251
17.5 | 1.4048 | 0.02678 | 0.0595 | 52.4571
18 | 1.4315 | 0.02834 | 0.061 | 50.5116
18.5 | 1.4539 | 0.03022 | 0.0629 | 48.1105
19 | 1.4781 | 0.03205 | 0.0643 | 46.1186
19.5 | 1.499 | 0.03413 | 0.0658 | 43.9203
20 | 1.5193 | 0.03636 | 0.0671 | 41.7849

## 139. Re 18M Mach 0.10 (1)
BIGFOIL.COM POLAR EXPORT
NACA67-318 a=0.2
NACA67-318 a=0.2 |  |  |  | Cl Max: | 1.497 | at alpha= | 14 | deg
JavaFoil+Calcfoil stall+Eppler ext transition |  |  |  | L/D Max: | 112.239 | at alpha= | 8.5 | deg
Re: | 18000000 |  |  | Cd Min: | 0.00548 | at alpha= | 1 | deg
Mach: | 0.1 |  |  | Cl=0 at alpha= | -1.6587 | deg
|  |  |  | @ Cl=0.1, Cd= | 0.0068192
|  |  |  | @ Cl=0.4, Cd= | 0.0056681
|  |  |  | @ Cl=0.6, Cd= | 0.0063771
alpha (deg) | Cl | Cd | Cm | Cl/Cd
-20 | -0.852 | 0.15643 | 0.014 | -5.443
-19.5 | -0.874 | 0.14864 | 0.014 | -5.878
-19 | -0.896 | 0.13848 | 0.013 | -6.472
-18.5 | -0.917 | 0.12958 | 0.013 | -7.078
-18 | -0.936 | 0.12238 | 0.012 | -7.648
-17.5 | -0.953 | 0.11504 | 0.012 | -8.28
-17 | -0.969 | 0.10701 | 0.011 | -9.051
-16.5 | -0.981 | 0.09996 | 0.011 | -9.815
-16 | -0.998 | 0.08819 | 0.011 | -11.312
-15.5 | -1.008 | 0.08002 | 0.01 | -12.597
-15 | -1.172 | 0.01549 | 0.012 | -75.689
-14.5 | -1.164 | 0.01458 | 0.011 | -79.806
-14 | -1.152 | 0.01365 | 0.01 | -84.386
-13.5 | -1.136 | 0.01305 | 0.009 | -87.058
-13 | -1.117 | 0.01242 | 0.007 | -89.877
-12.5 | -1.093 | 0.01196 | 0.006 | -91.419
-12 | -1.067 | 0.0114 | 0.005 | -93.603
-11.5 | -1.037 | 0.01088 | 0.003 | -95.368
-11 | -1.004 | 0.0103 | 0.002 | -97.474
-10.5 | -0.968 | 0.00998 | 0.001 | -96.955
-10 | -0.928 | 0.00957 | -0.001 | -97.061
-9.5 | -0.886 | 0.00919 | -0.002 | -96.509
-9 | -0.842 | 0.00882 | -0.004 | -95.397
-8.5 | -0.794 | 0.00853 | -0.005 | -93.1
-8 | -0.745 | 0.00827 | -0.006 | -90.062
-7.5 | -0.693 | 0.00797 | -0.008 | -86.981
-7 | -0.64 | 0.00772 | -0.009 | -82.889
-6.5 | -0.584 | 0.00765 | -0.011 | -76.438
-6 | -0.528 | 0.00747 | -0.012 | -70.631
-5.5 | -0.47 | 0.00727 | -0.014 | -64.685
-5 | -0.411 | 0.00721 | -0.015 | -56.984
-4.5 | -0.351 | 0.00685 | -0.017 | -51.286
-4 | -0.291 | 0.00709 | -0.018 | -41.011
-3.5 | -0.229 | 0.00702 | -0.02 | -32.674
-3 | -0.168 | 0.00707 | -0.021 | -23.691
-2.5 | -0.105 | 0.00708 | -0.022 | -14.893
-2 | -0.043 | 0.00704 | -0.024 | -6.108
-1.5 | 0.02 | 0.00683 | -0.025 | 2.876
-1 | 0.083 | 0.00683 | -0.027 | 12.096
-0.5 | 0.146 | 0.00679 | -0.028 | 21.452
0 | 0.207 | 0.00562 | -0.03 | 36.938
0.5 | 0.27 | 0.00551 | -0.032 | 48.964
1 | 0.332 | 0.00548 | -0.033 | 60.588
1.5 | 0.393 | 0.00565 | -0.034 | 69.565
2 | 0.455 | 0.00581 | -0.036 | 78.251
2.5 | 0.517 | 0.006 | -0.037 | 86.179
3 | 0.578 | 0.00624 | -0.039 | 92.673
3.5 | 0.639 | 0.00662 | -0.04 | 96.531
4 | 0.7 | 0.00708 | -0.042 | 98.832
4.5 | 0.76 | 0.00741 | -0.043 | 102.488
5 | 0.819 | 0.00802 | -0.045 | 102.12
5.5 | 0.877 | 0.00845 | -0.046 | 103.785
6 | 0.935 | 0.00886 | -0.048 | 105.566
6.5 | 0.992 | 0.00919 | -0.049 | 107.92
7 | 1.046 | 0.00951 | -0.051 | 110.002
7.5 | 1.099 | 0.00986 | -0.052 | 111.434
8 | 1.149 | 0.01027 | -0.053 | 111.949
8.5 | 1.198 | 0.01067 | -0.055 | 112.239
9 | 1.243 | 0.01144 | -0.056 | 108.642
9.5 | 1.286 | 0.01197 | -0.058 | 107.437
10 | 1.326 | 0.01244 | -0.059 | 106.582
10.5 | 1.363 | 0.01306 | -0.06 | 104.395
11 | 1.396 | 0.01368 | -0.062 | 102.089
11.5 | 1.426 | 0.01428 | -0.063 | 99.86
12 | 1.452 | 0.01498 | -0.064 | 96.92
12.5 | 1.472 | 0.01561 | -0.066 | 94.31
13 | 1.485 | 0.01641 | -0.067 | 90.512
13.5 | 1.494 | 0.01721 | -0.068 | 86.816
14 | 1.497 | 0.01802 | -0.069 | 83.076
14.5 | 1.495 | 0.01911 | -0.071 | 78.251
15 | 1.489 | 0.0202 | -0.072 | 73.715
15.5 | 1.478 | 0.02128 | -0.073 | 69.471
16 | 1.463 | 0.02219 | -0.074 | 65.942
16.5 | 1.443 | 0.02345 | -0.075 | 61.559
17 | 1.42 | 0.02482 | -0.076 | 57.23
17.5 | 1.392 | 0.02687 | -0.077 | 51.827
18 | 1.361 | 0.02922 | -0.078 | 46.581
18.5 | 1.329 | 0.03126 | -0.079 | 42.518
19 | 1.293 | 0.03408 | -0.08 | 37.956

## 140. Re 18M Mach 0.10 (2)
BIGFOIL.COM POLAR EXPORT
NACA67-318 a=0.2
NACA67-318 a=0.2 |  |  |  | Cl Max: | 1.5163 | at alpha= | 20 | deg
XFOIL ncrit=9 |  |  |  | L/D Max: | 72.8826 | at alpha= | 10 | deg
Re: | 18000000 |  |  | Cd Min: | 0.03794 | at alpha= | 20 | deg
Mach: | 0.1 |  |  | Cl=0 at alpha= | -3.0139 | deg
|  |  |  | @ Cl=0.1, Cd= | 0.00497
|  |  |  | @ Cl=0.4, Cd= | 0.0059508
|  |  |  | @ Cl=0.6, Cd= | 0.0086091
alpha (deg) | Cl | Cd | Cm | Cl/Cd
-20 | -1.4576 | 0.02192 | -0.1033 | -66.4964
-19.5 | -1.4258 | 0.02079 | -0.1015 | -68.581
-19 | -1.3954 | 0.01967 | -0.0993 | -70.9405
-18.5 | -1.3609 | 0.01872 | -0.0976 | -72.6976
-18 | -1.3278 | 0.01775 | -0.0955 | -74.8056
-17.5 | -1.2919 | 0.01694 | -0.0937 | -76.2633
-17 | -1.2548 | 0.01617 | -0.0919 | -77.6005
-16 | -1.1785 | 0.01476 | -0.0885 | -79.8442
-15.5 | -1.1396 | 0.01408 | -0.0868 | -80.9375
-15 | -1.0997 | 0.01346 | -0.0852 | -81.7013
-14.5 | -1.0567 | 0.01294 | -0.084 | -81.6615
-14 | -1.0164 | 0.0123 | -0.0823 | -82.6341
-13.5 | -0.9752 | 0.01175 | -0.0806 | -82.9957
-13 | -0.9316 | 0.01124 | -0.0794 | -82.8826
-12.5 | -0.8869 | 0.01079 | -0.0782 | -82.1965
-12 | -0.8425 | 0.01037 | -0.077 | -81.244
-11.5 | -0.7983 | 0.00996 | -0.0757 | -80.1506
-11 | -0.7515 | 0.00961 | -0.0748 | -78.1998
-10.5 | -0.7049 | 0.00926 | -0.0738 | -76.1231
-10 | -0.6591 | 0.00891 | -0.0727 | -73.9731
-9.5 | -0.6134 | 0.00857 | -0.0715 | -71.5753
-9 | -0.5664 | 0.00824 | -0.0705 | -68.7379
-8.5 | -0.519 | 0.00794 | -0.0696 | -65.3652
-8 | -0.4728 | 0.00761 | -0.0684 | -62.1288
-7.5 | -0.4251 | 0.00733 | -0.0675 | -57.9945
-7 | -0.3775 | 0.00703 | -0.0665 | -53.6984
-6.5 | -0.3307 | 0.00673 | -0.0654 | -49.1382
-6 | -0.285 | 0.00644 | -0.064 | -44.2547
-5.5 | -0.2368 | 0.00624 | -0.063 | -37.9487
-5 | -0.1901 | 0.006 | -0.0618 | -31.6833
-4.5 | -0.1407 | 0.00581 | -0.0611 | -24.2169
-4 | -0.0926 | 0.00561 | -0.0601 | -16.5062
-3.5 | -0.0455 | 0.00545 | -0.0588 | -8.3486
-3 | 0.0013 | 0.00526 | -0.0575 | 0.24715
-2.5 | 0.0456 | 0.00511 | -0.0556 | 8.9237
-2 | 0.0848 | 0.00497 | -0.0526 | 17.0624
-1.5 | 0.1139 | 0.00497 | -0.0473 | 22.9175
-1 | 0.1562 | 0.00498 | -0.0449 | 31.3655
-0.5 | 0.1981 | 0.00503 | -0.0425 | 39.3837
1 | 0.269 | 0.00404 | -0.024 | 66.5842
1.5 | 0.2795 | 0.00401 | -0.0148 | 69.7007
2 | 0.3064 | 0.00432 | -0.0091 | 70.9259
2.5 | 0.3397 | 0.00469 | -0.005 | 72.4307
3 | 0.3642 | 0.00522 | 0.0008 | 69.7701
3.5 | 0.3903 | 0.0058 | 0.0061 | 67.2931
4 | 0.4231 | 0.00631 | 0.0099 | 67.0523
4.5 | 0.4588 | 0.00681 | 0.0131 | 67.3715
5.5 | 0.5379 | 0.0077 | 0.0178 | 69.8571
6 | 0.5745 | 0.00824 | 0.0206 | 69.7209
6.5 | 0.6125 | 0.00879 | 0.0231 | 69.6815
7 | 0.6517 | 0.00931 | 0.0253 | 70
7.5 | 0.6913 | 0.00985 | 0.0273 | 70.1827
8 | 0.7336 | 0.01033 | 0.0288 | 71.0165
8.5 | 0.7749 | 0.01083 | 0.0304 | 71.5512
9 | 0.816 | 0.01135 | 0.032 | 71.8943
9.5 | 0.8592 | 0.01181 | 0.0332 | 72.7519
10 | 0.9001 | 0.01235 | 0.0347 | 72.8826
10.5 | 0.9401 | 0.01293 | 0.0363 | 72.7069
11 | 0.9807 | 0.01353 | 0.0378 | 72.4834
11.5 | 1.02 | 0.01418 | 0.0393 | 71.9323
12 | 1.0545 | 0.01502 | 0.0415 | 70.2064
12.5 | 1.0917 | 0.0158 | 0.0433 | 69.0949
13 | 1.1224 | 0.01686 | 0.0459 | 66.5718
13.5 | 1.1608 | 0.01763 | 0.0472 | 65.8423
14 | 1.1967 | 0.01852 | 0.0488 | 64.6166
14.5 | 1.2286 | 0.01959 | 0.0509 | 62.7157
15 | 1.2637 | 0.02056 | 0.0524 | 61.464
15.5 | 1.2907 | 0.02192 | 0.0549 | 58.8823
16 | 1.3217 | 0.02317 | 0.0567 | 57.0436
16.5 | 1.3496 | 0.02461 | 0.0587 | 54.8395
17 | 1.3809 | 0.02592 | 0.0602 | 53.2755
17.5 | 1.4062 | 0.02755 | 0.0622 | 51.0417
18 | 1.4318 | 0.02927 | 0.0639 | 48.917
18.5 | 1.4566 | 0.03109 | 0.0656 | 46.8511
19 | 1.4785 | 0.03316 | 0.0672 | 44.5869
19.5 | 1.496 | 0.03559 | 0.069 | 42.0343
20 | 1.5163 | 0.03794 | 0.0703 | 39.9657

## 141. Re 18M Mach 0.25 (1)
BIGFOIL.COM POLAR EXPORT
NACA67-318 a=0.2
NACA67-318 a=0.2 |  |  |  | Cl Max: | 1.439 | at alpha= | 12.5 | deg
JavaFoil+Calcfoil stall+Eppler ext transition |  |  |  | L/D Max: | 109.016 | at alpha= | 8 | deg
Re: | 18000000 |  |  | Cd Min: | 0.00541 | at alpha= | 0.5 | deg
Mach: | 0.25 |  |  | Cl=0 at alpha= | -1.6562 | deg
|  |  |  | @ Cl=0.1, Cd= | 0.0069512
|  |  |  | @ Cl=0.4, Cd= | 0.0057586
|  |  |  | @ Cl=0.6, Cd= | 0.0064567
alpha (deg) | Cl | Cd | Cm | Cl/Cd
-18.5 | -0.572 | 0.15889 | 0.011 | -3.603
-18 | -0.627 | 0.14936 | 0.011 | -4.195
-17.5 | -0.677 | 0.13859 | 0.01 | -4.886
-17 | -0.724 | 0.12906 | 0.01 | -5.612
-16.5 | -0.767 | 0.12055 | 0.009 | -6.362
-16 | -0.805 | 0.11369 | 0.009 | -7.077
-15.5 | -0.838 | 0.10476 | 0.008 | -8
-15 | -0.863 | 0.09711 | 0.008 | -8.886
-14.5 | -0.877 | 0.08846 | 0.007 | -9.916
-14 | -1.047 | 0.01624 | 0.01 | -64.485
-13.5 | -1.053 | 0.01495 | 0.009 | -70.412
-13 | -1.052 | 0.0138 | 0.007 | -76.197
-12.5 | -1.044 | 0.01309 | 0.006 | -79.745
-12 | -1.031 | 0.01241 | 0.005 | -83.091
-11.5 | -1.012 | 0.0117 | 0.003 | -86.512
-11 | -0.989 | 0.01107 | 0.002 | -89.326
-10.5 | -0.96 | 0.01057 | 0.001 | -90.813
-10 | -0.927 | 0.01008 | -0.001 | -91.936
-9.5 | -0.889 | 0.00967 | -0.002 | -91.982
-9 | -0.848 | 0.00923 | -0.004 | -91.88
-8.5 | -0.804 | 0.00887 | -0.005 | -90.566
-8 | -0.756 | 0.00854 | -0.007 | -88.502
-7.5 | -0.705 | 0.00825 | -0.008 | -85.5
-7 | -0.652 | 0.00797 | -0.01 | -81.84
-6.5 | -0.597 | 0.00788 | -0.011 | -75.779
-6 | -0.54 | 0.00769 | -0.013 | -70.163
-5.5 | -0.481 | 0.00746 | -0.014 | -64.514
-5 | -0.421 | 0.00706 | -0.016 | -59.626
-4.5 | -0.36 | 0.00679 | -0.017 | -53.046
-4 | -0.298 | 0.00721 | -0.019 | -41.367
-3.5 | -0.235 | 0.00714 | -0.02 | -32.948
-3 | -0.172 | 0.00718 | -0.022 | -23.941
-2.5 | -0.108 | 0.00723 | -0.023 | -14.97
-2 | -0.044 | 0.00719 | -0.025 | -6.139
-1.5 | 0.02 | 0.00696 | -0.026 | 2.896
-1 | 0.085 | 0.00697 | -0.028 | 12.167
-0.5 | 0.149 | 0.00689 | -0.029 | 21.694
0 | 0.213 | 0.00567 | -0.031 | 37.55
0.5 | 0.277 | 0.00541 | -0.032 | 51.215
1 | 0.341 | 0.00559 | -0.034 | 61.072
1.5 | 0.404 | 0.00577 | -0.035 | 69.953
2 | 0.467 | 0.00594 | -0.037 | 78.641
2.5 | 0.53 | 0.00614 | -0.038 | 86.31
3 | 0.593 | 0.00641 | -0.04 | 92.511
3.5 | 0.656 | 0.00683 | -0.041 | 96.111
4 | 0.718 | 0.00731 | -0.043 | 98.218
4.5 | 0.779 | 0.00766 | -0.044 | 101.773
5 | 0.84 | 0.00831 | -0.046 | 100.987
5.5 | 0.899 | 0.00876 | -0.047 | 102.664
6 | 0.958 | 0.00921 | -0.049 | 104.062
6.5 | 1.016 | 0.00953 | -0.05 | 106.6
7 | 1.071 | 0.00991 | -0.052 | 108.024
7.5 | 1.123 | 0.01035 | -0.053 | 108.534
8 | 1.173 | 0.01076 | -0.055 | 109.016
8.5 | 1.22 | 0.0112 | -0.056 | 108.928
9 | 1.264 | 0.01206 | -0.058 | 104.802
9.5 | 1.304 | 0.01264 | -0.059 | 103.138
10 | 1.339 | 0.01326 | -0.06 | 101.04
10.5 | 1.37 | 0.01398 | -0.062 | 98.046
11 | 1.396 | 0.01468 | -0.063 | 95.146
11.5 | 1.417 | 0.01543 | -0.065 | 91.83
12 | 1.432 | 0.01624 | -0.066 | 88.133
12.5 | 1.439 | 0.01715 | -0.067 | 83.887
13 | 1.434 | 0.01802 | -0.069 | 79.573
13.5 | 1.422 | 0.01903 | -0.07 | 74.711
14 | 1.401 | 0.02011 | -0.071 | 69.661
14.5 | 1.372 | 0.02129 | -0.072 | 64.465
15 | 1.335 | 0.02274 | -0.074 | 58.683
15.5 | 1.289 | 0.02479 | -0.075 | 51.989
16 | 1.235 | 0.027 | -0.076 | 45.739
16.5 | 1.174 | 0.02953 | -0.077 | 39.769
17 | 1.106 | 0.03398 | -0.077 | 32.536
17.5 | 1.033 | 0.03756 | -0.078 | 27.492

## 142. Re 18M Mach 0.25 (2)
BIGFOIL.COM POLAR EXPORT
NACA67-318 a=0.2
NACA67-318 a=0.2 |  |  |  | Cl Max: | 1.4971 | at alpha= | 20 | deg
XFOIL ncrit=9 |  |  |  | L/D Max: | 72.2703 | at alpha= | 1 | deg
Re: | 18000000 |  |  | Cd Min: | 0.04758 | at alpha= | 20 | deg
Mach: | 0.25 |  |  | Cl=0 at alpha= | -3.2495 | deg
|  |  |  | @ Cl=0.1, Cd= | 0.0051168
|  |  |  | @ Cl=0.4, Cd= | 0.006265
|  |  |  | @ Cl=0.6, Cd= | 0.0091855
alpha (deg) | Cl | Cd | Cm | Cl/Cd
-19.5 | -1.4452 | 0.02577 | -0.1277 | -56.0807
-19 | -1.4232 | 0.0237 | -0.124 | -60.0506
-18.5 | -1.3919 | 0.02216 | -0.1208 | -62.8114
-18 | -1.3593 | 0.02074 | -0.1175 | -65.54
-17.5 | -1.3242 | 0.01955 | -0.1144 | -67.734
-17 | -1.2858 | 0.01847 | -0.1116 | -69.6156
-16.5 | -1.2485 | 0.01744 | -0.1085 | -71.5883
-16 | -1.2075 | 0.01654 | -0.1059 | -73.0048
-15.5 | -1.1664 | 0.01567 | -0.1032 | -74.4352
-15 | -1.1236 | 0.01493 | -0.1008 | -75.2579
-14.5 | -1.079 | 0.01423 | -0.0986 | -75.8257
-14 | -1.0381 | 0.0134 | -0.0959 | -77.4701
-13.5 | -0.9933 | 0.01275 | -0.0937 | -77.9059
-13 | -0.9474 | 0.01214 | -0.0917 | -78.0395
-12.5 | -0.9016 | 0.01157 | -0.0897 | -77.9257
-12 | -0.8554 | 0.01107 | -0.0878 | -77.2719
-11.5 | -0.8074 | 0.01059 | -0.0861 | -76.2417
-11 | -0.7587 | 0.01018 | -0.0847 | -74.5285
-10.5 | -0.7109 | 0.00976 | -0.083 | -72.8381
-10 | -0.6631 | 0.00937 | -0.0815 | -70.7684
-9.5 | -0.6132 | 0.00903 | -0.0802 | -67.907
-9 | -0.5643 | 0.00867 | -0.0789 | -65.0865
-8.5 | -0.5155 | 0.00832 | -0.0776 | -61.9591
-8 | -0.4676 | 0.00795 | -0.0761 | -58.8176
-7.5 | -0.4174 | 0.00764 | -0.075 | -54.6335
-7 | -0.3672 | 0.00735 | -0.074 | -49.9592
-6.5 | -0.3196 | 0.00701 | -0.0725 | -45.592
-6 | -0.2714 | 0.0067 | -0.0711 | -40.5075
-5.5 | -0.2222 | 0.00646 | -0.0699 | -34.3963
-5 | -0.1745 | 0.0062 | -0.0684 | -28.1452
-4.5 | -0.1234 | 0.00599 | -0.0676 | -20.601
-4 | -0.0731 | 0.00578 | -0.0666 | -12.6471
-3.5 | -0.0246 | 0.00559 | -0.0653 | -4.4007
-3 | 0.0245 | 0.00541 | -0.0641 | 4.5287
-2.5 | 0.0705 | 0.00524 | -0.0622 | 13.4542
-2 | 0.1136 | 0.00506 | -0.0598 | 22.4506
-1.5 | 0.1467 | 0.00492 | -0.0551 | 29.8171
-1 | 0.1757 | 0.00497 | -0.0494 | 35.3521
-0.5 | 0.2149 | 0.00503 | -0.046 | 42.7237
0.5 | 0.2848 | 0.00508 | -0.0376 | 56.063
1 | 0.2674 | 0.0037 | -0.0225 | 72.2703
1.5 | 0.2722 | 0.00404 | -0.0116 | 67.3762
2 | 0.2947 | 0.00448 | -0.0048 | 65.7812
2.5 | 0.3291 | 0.00489 | -0.0006 | 67.3006
3 | 0.358 | 0.00541 | 0.0046 | 66.1738
3.5 | 0.3857 | 0.006 | 0.0098 | 64.2833
4 | 0.417 | 0.00658 | 0.0142 | 63.3739
4.5 | 0.4543 | 0.00709 | 0.0174 | 64.0762
5 | 0.4859 | 0.00776 | 0.0216 | 62.616
5.5 | 0.5309 | 0.00815 | 0.0233 | 65.1411
6 | 0.5683 | 0.00874 | 0.0263 | 65.0229
7 | 0.6487 | 0.00987 | 0.031 | 65.7244
7.5 | 0.6873 | 0.01051 | 0.0336 | 65.3949
8 | 0.7301 | 0.01107 | 0.0355 | 65.953
8.5 | 0.7752 | 0.01157 | 0.0369 | 67.0009
9 | 0.8162 | 0.01218 | 0.0389 | 67.0115
9.5 | 0.86 | 0.01274 | 0.0405 | 67.5039
10 | 0.9042 | 0.0133 | 0.042 | 67.985
10.5 | 0.9447 | 0.01399 | 0.044 | 67.5268
11 | 0.9854 | 0.01471 | 0.046 | 66.9884
11.5 | 1.0236 | 0.01554 | 0.0483 | 65.8687
12 | 1.0585 | 0.01654 | 0.051 | 63.9964
12.5 | 1.0981 | 0.0174 | 0.0529 | 63.1092
13 | 1.1302 | 0.01859 | 0.0558 | 60.7961
13.5 | 1.1692 | 0.01954 | 0.0577 | 59.8362
14 | 1.205 | 0.02068 | 0.0599 | 58.2689
14.5 | 1.2381 | 0.02196 | 0.0624 | 56.3798
15 | 1.2706 | 0.02332 | 0.0648 | 54.4854
15.5 | 1.3002 | 0.02488 | 0.0674 | 52.2588
16 | 1.3292 | 0.02656 | 0.0699 | 50.0452
16.5 | 1.3593 | 0.02824 | 0.0721 | 48.1339
17 | 1.3877 | 0.03012 | 0.0743 | 46.0724
17.5 | 1.4121 | 0.03231 | 0.0766 | 43.7047
18 | 1.4339 | 0.03474 | 0.0789 | 41.2752
19 | 1.4693 | 0.04057 | 0.083 | 36.2164
19.5 | 1.4857 | 0.04381 | 0.0845 | 33.9123
20 | 1.4971 | 0.04758 | 0.0859 | 31.4649

## 143. Re 18M Mach 0.50 (1)
BIGFOIL.COM POLAR EXPORT
NACA67-318 a=0.2
NACA67-318 a=0.2 |  |  |  | Cl Max: | 1.262 | at alpha= | 8.5 | deg
JavaFoil+Calcfoil stall+Eppler ext transition |  |  |  | L/D Max: | 97.706 | at alpha= | 4.5 | deg
Re: | 18000000 |  |  | Cd Min: | 0.00543 | at alpha= | 0 | deg
Mach: | 0.5 |  |  | Cl=0 at alpha= | -1.6549 | deg
|  |  |  | @ Cl=0.1, Cd= | 0.0074867
|  |  |  | @ Cl=0.4, Cd= | 0.0061715
|  |  |  | @ Cl=0.6, Cd= | 0.0069586
alpha (deg) | Cl | Cd | Cm | Cl/Cd
-20 | -1.042 | 0.17905 | 0.018 | -5.817
-19.5 | -1.012 | 0.16942 | 0.016 | -5.976
-19 | -0.984 | 0.16475 | 0.015 | -5.974
-18.5 | -0.956 | 0.16415 | 0.014 | -5.821
-18 | -0.927 | 0.15828 | 0.013 | -5.854
-17.5 | -0.899 | 0.14917 | 0.013 | -6.028
-17 | -0.872 | 0.14126 | 0.012 | -6.172
-16.5 | -0.843 | 0.13739 | 0.011 | -6.136
-16 | -0.815 | 0.13197 | 0.01 | -6.172
-15.5 | -0.787 | 0.11612 | 0.009 | -6.776
-15 | -0.759 | 0.10844 | 0.008 | -6.998
-14.5 | -0.731 | 0.10423 | 0.007 | -7.013
-14 | -0.704 | 0.09575 | 0.007 | -7.35
-13.5 | -0.675 | 0.09077 | 0.006 | -7.438
-13 | -0.649 | 0.08213 | 0.005 | -7.905
-12.5 | -0.632 | 0.06668 | 0.005 | -9.484
-12 | -0.705 | 0.01638 | 0.005 | -43.052
-11.5 | -0.56 | 0.0804 | 0.002 | -6.959
-11 | -0.532 | 0.0731 | 0.001 | -7.277
-10.5 | -0.505 | 0.06528 | 0 | -7.743
-10 | -0.481 | 0.05716 | -0.001 | -8.418
-9.5 | -0.448 | 0.05963 | -0.001 | -7.519
-9 | -0.433 | 0.04414 | -0.003 | -9.815
-8.5 | -0.619 | 0.01179 | -0.006 | -52.491
-8 | -0.714 | 0.01062 | -0.007 | -67.226
-7.5 | -0.711 | 0.01001 | -0.009 | -71.011
-7 | -0.68 | 0.00946 | -0.011 | -71.926
-6.5 | -0.637 | 0.00872 | -0.012 | -72.995
-6 | -0.584 | 0.00871 | -0.014 | -67.045
-5.5 | -0.525 | 0.00832 | -0.016 | -63.153
-5 | -0.463 | 0.00804 | -0.017 | -57.575
-4.5 | -0.397 | 0.00784 | -0.019 | -50.714
-4 | -0.33 | 0.00785 | -0.021 | -42.034
-3.5 | -0.261 | 0.0078 | -0.022 | -33.468
-3 | -0.191 | 0.00776 | -0.024 | -24.612
-2.5 | -0.12 | 0.00782 | -0.026 | -15.378
-2 | -0.049 | 0.00778 | -0.027 | -6.31
-1.5 | 0.022 | 0.0077 | -0.029 | 2.913
-1 | 0.094 | 0.00749 | -0.031 | 12.604
-0.5 | 0.166 | 0.00745 | -0.032 | 22.346
0 | 0.237 | 0.00543 | -0.034 | 43.685
0.5 | 0.309 | 0.00566 | -0.036 | 54.466
1 | 0.38 | 0.00607 | -0.038 | 62.536
1.5 | 0.449 | 0.00642 | -0.039 | 69.95
2 | 0.519 | 0.00664 | -0.041 | 78.256
2.5 | 0.59 | 0.00691 | -0.043 | 85.327
3 | 0.66 | 0.00725 | -0.044 | 90.941
3.5 | 0.729 | 0.00785 | -0.046 | 92.85
4 | 0.797 | 0.00842 | -0.048 | 94.728
4.5 | 0.864 | 0.00885 | -0.049 | 97.706
5 | 0.93 | 0.00982 | -0.051 | 94.689
5.5 | 0.994 | 0.01042 | -0.053 | 95.376
6 | 1.056 | 0.01095 | -0.054 | 96.501
6.5 | 1.116 | 0.01149 | -0.056 | 97.145
7 | 1.168 | 0.01205 | -0.058 | 96.951
7.5 | 1.212 | 0.01268 | -0.059 | 95.618
8 | 1.246 | 0.01389 | -0.061 | 89.655
8.5 | 1.262 | 0.01483 | -0.063 | 85.105
9 | 1.251 | 0.01592 | -0.064 | 78.545
9.5 | 1.175 | 0.01744 | -0.066 | 67.365
10 | 0.795 | 0.01912 | -0.067 | 41.554
10.5 | 0.824 | 0.0224 | -0.068 | 36.757
11 | 0.849 | 0.02484 | -0.069 | 34.18
11.5 | 0.892 | 0.02179 | -0.072 | 40.945
12 | 0.922 | 0.02394 | -0.073 | 38.518
12.5 | 0.947 | 0.02805 | -0.074 | 33.775
13 | 0.983 | 0.02701 | -0.076 | 36.399
13.5 | 1.004 | 0.03258 | -0.076 | 30.829

## 144. Re 18M Mach 0.50 (2)
BIGFOIL.COM POLAR EXPORT
NACA67-318 a=0.2
NACA67-318 a=0.2 |  |  |  | Cl Max: | 1.229 | at alpha= | 14 | deg
XFOIL ncrit=9 |  |  |  | L/D Max: | 63.6273 | at alpha= | 0.5 | deg
Re: | 18000000 |  |  | Cd Min: | 0.03853 | at alpha= | 14.5 | deg
Mach: | 0.5 |  |  | Cl=0 at alpha= | -99 | deg
|  |  |  | @ Cl=0.1, Cd= | 0.00499
|  |  |  | @ Cl=0.4, Cd= | 0.0079796
|  |  |  | @ Cl=0.6, Cd= | 0.012233
alpha (deg) | Cl | Cd | Cm | Cl/Cd
0.5 | 0.3175 | 0.00499 | -0.0407 | 63.6273
1 | 0.2355 | 0.00384 | -0.0101 | 61.3281
1.5 | 0.2568 | 0.00436 | -0.0016 | 58.8991
2 | 0.2722 | 0.00512 | 0.0078 | 53.1641
2.5 | 0.2962 | 0.00588 | 0.0152 | 50.3741
3 | 0.3279 | 0.00659 | 0.0211 | 49.7572
3.5 | 0.3547 | 0.0074 | 0.0277 | 47.9324
4 | 0.3988 | 0.00795 | 0.0311 | 50.1635
4.5 | 0.4316 | 0.00876 | 0.0364 | 49.2694
5 | 0.4632 | 0.00968 | 0.0418 | 47.8512
5.5 | 0.5078 | 0.01034 | 0.045 | 49.1103
6 | 0.5497 | 0.01112 | 0.0486 | 49.4335
6.5 | 0.5889 | 0.01201 | 0.0526 | 49.0341
7 | 0.6312 | 0.01286 | 0.0562 | 49.0824
7.5 | 0.674 | 0.01378 | 0.0596 | 48.9115
8 | 0.7243 | 0.01452 | 0.062 | 49.8829
8.5 | 0.7727 | 0.01536 | 0.0648 | 50.306
9 | 0.8226 | 0.01621 | 0.0674 | 50.7465
9.5 | 0.8723 | 0.01712 | 0.0702 | 50.9521
10 | 0.9204 | 0.01815 | 0.0733 | 50.7107
10.5 | 0.9699 | 0.01916 | 0.0764 | 50.6211
11 | 1.0065 | 0.02075 | 0.081 | 48.506
11.5 | 1.0492 | 0.02219 | 0.0849 | 47.2826
12 | 1.0923 | 0.02374 | 0.0889 | 46.011
12.5 | 1.1343 | 0.02547 | 0.093 | 44.5347
13 | 1.1754 | 0.02739 | 0.0972 | 42.9135
13.5 | 1.2112 | 0.02971 | 0.1019 | 40.7674
14 | 1.229 | 0.03321 | 0.1076 | 37.0069
14.5 | 1.2186 | 0.03853 | 0.1136 | 31.6273

## 145. Re 20M Mach 0.00 (1)
BIGFOIL.COM POLAR EXPORT
NACA67-318 a=0.2
NACA67-318 a=0.2 |  |  |  | Cl Max: | 1.51 | at alpha= | 14.5 | deg
JavaFoil+Calcfoil stall+Eppler ext transition |  |  |  | L/D Max: | 114.885 | at alpha= | 8.5 | deg
Re: | 20000000 |  |  | Cd Min: | 0.0056 | at alpha= | 1.5 | deg
Mach: | 0 |  |  | Cl=0 at alpha= | -1.6587 | deg
|  |  |  | @ Cl=0.1, Cd= | 0.0068271
|  |  |  | @ Cl=0.4, Cd= | 0.0056247
|  |  |  | @ Cl=0.6, Cd= | 0.006402
alpha (deg) | Cl | Cd | Cm | Cl/Cd
-19.5 | -0.921 | 0.14319 | 0.014 | -6.431
-19 | -0.94 | 0.133 | 0.014 | -7.069
-18.5 | -0.958 | 0.1243 | 0.013 | -7.706
-18 | -0.974 | 0.11629 | 0.013 | -8.376
-17.5 | -0.988 | 0.1088 | 0.012 | -9.082
-17 | -1.001 | 0.10098 | 0.012 | -9.912
-16.5 | -1.012 | 0.09284 | 0.011 | -10.903
-16 | -1.035 | 0.07608 | 0.011 | -13.6
-15.5 | -1.153 | 0.02571 | 0.013 | -44.855
-15 | -1.175 | 0.01861 | 0.012 | -63.097
-14.5 | -1.179 | 0.01389 | 0.011 | -84.897
-14 | -1.164 | 0.01312 | 0.01 | -88.761
-13.5 | -1.146 | 0.01256 | 0.009 | -91.222
-13 | -1.124 | 0.012 | 0.007 | -93.671
-12.5 | -1.099 | 0.01146 | 0.006 | -95.944
-12 | -1.071 | 0.01094 | 0.005 | -97.928
-11.5 | -1.04 | 0.01054 | 0.003 | -98.675
-11 | -1.006 | 0.01005 | 0.002 | -100.061
-10.5 | -0.968 | 0.00969 | 0.001 | -99.905
-10 | -0.928 | 0.00931 | -0.001 | -99.665
-9.5 | -0.886 | 0.00895 | -0.002 | -98.979
-9 | -0.84 | 0.00866 | -0.004 | -97.041
-8.5 | -0.793 | 0.00834 | -0.005 | -95.05
-8 | -0.743 | 0.00808 | -0.006 | -91.914
-7.5 | -0.691 | 0.00792 | -0.008 | -87.194
-7 | -0.637 | 0.00776 | -0.009 | -82.134
-6.5 | -0.582 | 0.00757 | -0.011 | -76.9
-6 | -0.526 | 0.00743 | -0.012 | -70.736
-5.5 | -0.468 | 0.00729 | -0.014 | -64.262
-5 | -0.409 | 0.00697 | -0.015 | -58.728
-4.5 | -0.35 | 0.00668 | -0.017 | -52.34
-4 | -0.289 | 0.00656 | -0.018 | -44.1
-3.5 | -0.228 | 0.00706 | -0.019 | -32.369
-3 | -0.167 | 0.00705 | -0.021 | -23.662
-2.5 | -0.105 | 0.00703 | -0.022 | -14.926
-2 | -0.043 | 0.00699 | -0.024 | -6.125
-1.5 | 0.02 | 0.0068 | -0.025 | 2.875
-1 | 0.082 | 0.00683 | -0.027 | 12.043
-0.5 | 0.145 | 0.00682 | -0.028 | 21.242
0 | 0.207 | 0.00598 | -0.03 | 34.531
0.5 | 0.269 | 0.00597 | -0.031 | 45.022
1 | 0.331 | 0.00572 | -0.033 | 57.802
1.5 | 0.391 | 0.0056 | -0.034 | 69.943
2 | 0.453 | 0.00577 | -0.036 | 78.481
2.5 | 0.514 | 0.00597 | -0.037 | 86.22
3 | 0.576 | 0.00625 | -0.039 | 92.121
3.5 | 0.636 | 0.00663 | -0.04 | 96.037
4 | 0.697 | 0.00699 | -0.042 | 99.685
4.5 | 0.756 | 0.00727 | -0.043 | 103.979
5 | 0.815 | 0.00786 | -0.045 | 103.724
5.5 | 0.874 | 0.00828 | -0.046 | 105.562
6 | 0.931 | 0.00865 | -0.047 | 107.631
6.5 | 0.988 | 0.00895 | -0.049 | 110.378
7 | 1.042 | 0.00927 | -0.05 | 112.416
7.5 | 1.095 | 0.00966 | -0.052 | 113.384
8 | 1.145 | 0.01002 | -0.053 | 114.333
8.5 | 1.194 | 0.01039 | -0.055 | 114.885
9 | 1.24 | 0.01113 | -0.056 | 111.43
9.5 | 1.283 | 0.01164 | -0.057 | 110.206
10 | 1.324 | 0.01208 | -0.059 | 109.558
10.5 | 1.361 | 0.01267 | -0.06 | 107.403
11 | 1.395 | 0.01326 | -0.061 | 105.198
11.5 | 1.426 | 0.01384 | -0.063 | 103.051
12 | 1.453 | 0.0145 | -0.064 | 100.241
12.5 | 1.476 | 0.01511 | -0.065 | 97.697
13 | 1.491 | 0.01586 | -0.067 | 94.038
13.5 | 1.502 | 0.01661 | -0.068 | 90.482
14 | 1.509 | 0.01737 | -0.069 | 86.862
14.5 | 1.51 | 0.01839 | -0.07 | 82.113
15 | 1.508 | 0.01939 | -0.072 | 77.74
15.5 | 1.5 | 0.02037 | -0.073 | 73.663
16 | 1.49 | 0.02123 | -0.074 | 70.174
16.5 | 1.475 | 0.02238 | -0.075 | 65.893
17 | 1.456 | 0.02379 | -0.076 | 61.192
17.5 | 1.433 | 0.02582 | -0.077 | 55.499
18 | 1.408 | 0.02762 | -0.078 | 50.962
18.5 | 1.38 | 0.02936 | -0.079 | 47.008
19 | 1.35 | 0.0318 | -0.08 | 42.461
19.5 | 1.317 | 0.0348 | -0.081 | 37.852

## 146. Re 20M Mach 0.00 (2)
BIGFOIL.COM POLAR EXPORT
NACA67-318 a=0.2
NACA67-318 a=0.2 |  |  |  | Cl Max: | 1.5279 | at alpha= | 20 | deg
XFOIL ncrit=9 |  |  |  | L/D Max: | 75.632 | at alpha= | 10.5 | deg
Re: | 20000000 |  |  | Cd Min: | 0.0357 | at alpha= | 20 | deg
Mach: | 0 |  |  | Cl=0 at alpha= | -2.9087 | deg
|  |  |  | @ Cl=0.1, Cd= | 0.0050851
|  |  |  | @ Cl=0.4, Cd= | 0.0059456
|  |  |  | @ Cl=0.6, Cd= | 0.0083975
alpha (deg) | Cl | Cd | Cm | Cl/Cd
-20 | -1.4586 | 0.02075 | -0.098 | -70.294
-19.5 | -1.4295 | 0.01963 | -0.096 | -72.8222
-19 | -1.3958 | 0.01871 | -0.0944 | -74.6018
-18.5 | -1.3626 | 0.0178 | -0.0927 | -76.5506
-18 | -1.3291 | 0.01694 | -0.0908 | -78.4593
-17.5 | -1.2922 | 0.01621 | -0.0893 | -79.7162
-17 | -1.2577 | 0.01543 | -0.0874 | -81.51
-15.5 | -1.1413 | 0.01354 | -0.083 | -84.291
-15 | -1.0993 | 0.01302 | -0.0819 | -84.4316
-14 | -1.0191 | 0.01187 | -0.0789 | -85.8551
-13.5 | -0.9757 | 0.0114 | -0.0778 | -85.5877
-13 | -0.9329 | 0.0109 | -0.0766 | -85.5872
-12.5 | -0.8898 | 0.01046 | -0.0753 | -85.0669
-12 | -0.8463 | 0.01005 | -0.0741 | -84.209
-11.5 | -0.8007 | 0.00968 | -0.0732 | -82.7169
-11 | -0.7546 | 0.00934 | -0.0723 | -80.7923
-10.5 | -0.7094 | 0.00899 | -0.0712 | -78.9099
-10 | -0.664 | 0.00867 | -0.0701 | -76.5859
-9.5 | -0.6169 | 0.00836 | -0.0693 | -73.7919
-9 | -0.5704 | 0.00803 | -0.0684 | -71.0336
-8.5 | -0.5242 | 0.00772 | -0.0673 | -67.9016
-8 | -0.478 | 0.0074 | -0.0662 | -64.5946
-7.5 | -0.4297 | 0.00714 | -0.0655 | -60.1821
-7 | -0.3828 | 0.00685 | -0.0645 | -55.8832
-6.5 | -0.3371 | 0.00657 | -0.0632 | -51.309
-6 | -0.291 | 0.0063 | -0.062 | -46.1905
-5.5 | -0.2439 | 0.00609 | -0.0609 | -40.0493
-5 | -0.1966 | 0.00585 | -0.0599 | -33.6068
-4.5 | -0.148 | 0.00567 | -0.059 | -26.1023
-4 | -0.1007 | 0.0055 | -0.0579 | -18.3091
-3.5 | -0.0539 | 0.00532 | -0.0567 | -10.1316
-3 | -0.0078 | 0.00519 | -0.0552 | -1.5029
-2.5 | 0.0349 | 0.00508 | -0.0531 | 6.8701
-2 | 0.0683 | 0.00512 | -0.0488 | 13.3398
-1.5 | 0.1046 | 0.00508 | -0.0452 | 20.5906
-1 | 0.1477 | 0.00509 | -0.0431 | 29.0177
-0.5 | 0.1909 | 0.00513 | -0.041 | 37.2125
0 | 0.2322 | 0.0052 | -0.0386 | 44.6538
1 | 0.2865 | 0.00518 | -0.0278 | 55.3089
1.5 | 0.2744 | 0.00411 | -0.014 | 66.764
2 | 0.3058 | 0.00433 | -0.0094 | 70.6236
2.5 | 0.3398 | 0.00464 | -0.0054 | 73.2328
3 | 0.3636 | 0.0052 | 0.0005 | 69.9231
3.5 | 0.3884 | 0.00579 | 0.006 | 67.0812
4 | 0.4227 | 0.00625 | 0.0095 | 67.632
4.5 | 0.4602 | 0.00671 | 0.0122 | 68.5842
5 | 0.4955 | 0.00722 | 0.0154 | 68.6288
5.5 | 0.5395 | 0.00756 | 0.0168 | 71.3624
6 | 0.5775 | 0.00807 | 0.0193 | 71.5613
6.5 | 0.6146 | 0.00861 | 0.0219 | 71.3821
7 | 0.656 | 0.00907 | 0.0236 | 72.3264
7.5 | 0.6958 | 0.00957 | 0.0255 | 72.7064
8 | 0.7367 | 0.01007 | 0.0272 | 73.1579
8.5 | 0.7807 | 0.01048 | 0.0283 | 74.4943
9 | 0.821 | 0.011 | 0.03 | 74.6364
9.5 | 0.8626 | 0.0115 | 0.0313 | 75.0087
10 | 0.9051 | 0.01197 | 0.0325 | 75.614
10.5 | 0.9454 | 0.0125 | 0.0339 | 75.632
11 | 0.9835 | 0.01315 | 0.0357 | 74.7909
11.5 | 1.0241 | 0.01372 | 0.037 | 74.6429
12 | 1.0574 | 0.01457 | 0.0393 | 72.5738
12.5 | 1.0938 | 0.01533 | 0.0411 | 71.3503
13 | 1.1287 | 0.0162 | 0.043 | 69.6728
13.5 | 1.1639 | 0.01705 | 0.0447 | 68.2639
14 | 1.1996 | 0.0179 | 0.0462 | 67.0168
14.5 | 1.2351 | 0.01878 | 0.0477 | 65.7668
15 | 1.2665 | 0.01985 | 0.0497 | 63.8035
15.5 | 1.2979 | 0.02096 | 0.0515 | 61.9227
16 | 1.325 | 0.02229 | 0.0537 | 59.4437
16.5 | 1.3573 | 0.02344 | 0.0552 | 57.9053
17.5 | 1.4152 | 0.02616 | 0.0584 | 54.0979
18 | 1.4392 | 0.02783 | 0.0603 | 51.714
18.5 | 1.4633 | 0.02961 | 0.062 | 49.4191
19 | 1.4887 | 0.03131 | 0.0634 | 47.5471
19.5 | 1.5068 | 0.03358 | 0.0652 | 44.8719
20 | 1.5279 | 0.0357 | 0.0665 | 42.7983

## 147. Re 20M Mach 0.10 (1)
BIGFOIL.COM POLAR EXPORT
NACA67-318 a=0.2
NACA67-318 a=0.2 |  |  |  | Cl Max: | 1.498 | at alpha= | 14 | deg
JavaFoil+Calcfoil stall+Eppler ext transition |  |  |  | L/D Max: | 114.296 | at alpha= | 8.5 | deg
Re: | 20000000 |  |  | Cd Min: | 0.0056 | at alpha= | 1.5 | deg
Mach: | 0.1 |  |  | Cl=0 at alpha= | -1.6587 | deg
|  |  |  | @ Cl=0.1, Cd= | 0.00686
|  |  |  | @ Cl=0.4, Cd= | 0.0056215
|  |  |  | @ Cl=0.6, Cd= | 0.0064184
alpha (deg) | Cl | Cd | Cm | Cl/Cd
-20 | -0.852 | 0.15506 | 0.014 | -5.492
-19.5 | -0.874 | 0.14754 | 0.014 | -5.925
-19 | -0.897 | 0.13751 | 0.014 | -6.522
-18.5 | -0.918 | 0.12848 | 0.013 | -7.146
-18 | -0.937 | 0.12103 | 0.013 | -7.74
-17.5 | -0.953 | 0.11464 | 0.012 | -8.313
-17 | -0.969 | 0.10642 | 0.011 | -9.104
-16.5 | -0.982 | 0.09944 | 0.011 | -9.872
-16 | -0.995 | 0.08982 | 0.01 | -11.081
-15.5 | -1.019 | 0.07282 | 0.01 | -13.996
-15 | -1.173 | 0.01513 | 0.012 | -77.525
-14.5 | -1.164 | 0.01426 | 0.011 | -81.652
-14 | -1.152 | 0.01343 | 0.01 | -85.783
-13.5 | -1.136 | 0.01278 | 0.009 | -88.923
-13 | -1.117 | 0.01219 | 0.007 | -91.669
-12.5 | -1.094 | 0.01173 | 0.006 | -93.219
-12 | -1.068 | 0.01116 | 0.005 | -95.646
-11.5 | -1.038 | 0.01065 | 0.003 | -97.454
-11 | -1.005 | 0.01013 | 0.002 | -99.141
-10.5 | -0.968 | 0.00978 | 0.001 | -98.992
-10 | -0.929 | 0.00941 | -0.001 | -98.722
-9.5 | -0.887 | 0.00904 | -0.002 | -98.058
-9 | -0.842 | 0.0087 | -0.004 | -96.798
-8.5 | -0.795 | 0.00839 | -0.005 | -94.677
-8 | -0.745 | 0.00814 | -0.006 | -91.576
-7.5 | -0.693 | 0.00794 | -0.008 | -87.294
-7 | -0.64 | 0.00778 | -0.009 | -82.253
-6.5 | -0.585 | 0.00761 | -0.011 | -76.809
-6 | -0.528 | 0.00746 | -0.012 | -70.789
-5.5 | -0.47 | 0.00731 | -0.014 | -64.312
-5 | -0.411 | 0.00697 | -0.015 | -58.987
-4.5 | -0.351 | 0.0067 | -0.017 | -52.48
-4 | -0.291 | 0.00704 | -0.018 | -41.311
-3.5 | -0.23 | 0.00709 | -0.02 | -32.392
-3 | -0.168 | 0.00711 | -0.021 | -23.582
-2.5 | -0.105 | 0.00705 | -0.022 | -14.971
-2 | -0.043 | 0.00702 | -0.024 | -6.128
-1.5 | 0.02 | 0.00683 | -0.025 | 2.874
-1 | 0.083 | 0.00686 | -0.027 | 12.039
-0.5 | 0.146 | 0.00686 | -0.028 | 21.24
0 | 0.208 | 0.00621 | -0.03 | 33.392
0.5 | 0.27 | 0.00598 | -0.032 | 45.16
1 | 0.332 | 0.00575 | -0.033 | 57.832
1.5 | 0.393 | 0.0056 | -0.034 | 70.187
2 | 0.455 | 0.00579 | -0.036 | 78.659
2.5 | 0.517 | 0.00597 | -0.037 | 86.563
3 | 0.578 | 0.00628 | -0.039 | 92.058
3.5 | 0.64 | 0.00667 | -0.04 | 95.93
4 | 0.7 | 0.00701 | -0.042 | 99.925
4.5 | 0.76 | 0.00731 | -0.043 | 103.893
5 | 0.819 | 0.00793 | -0.045 | 103.269
5.5 | 0.878 | 0.00833 | -0.046 | 105.327
6 | 0.935 | 0.00871 | -0.048 | 107.421
6.5 | 0.992 | 0.00904 | -0.049 | 109.812
7 | 1.047 | 0.00936 | -0.051 | 111.829
7.5 | 1.099 | 0.00973 | -0.052 | 112.93
8 | 1.15 | 0.01008 | -0.053 | 114.066
8.5 | 1.198 | 0.01048 | -0.055 | 114.296
9 | 1.244 | 0.01122 | -0.056 | 110.815
9.5 | 1.287 | 0.01174 | -0.058 | 109.598
10 | 1.327 | 0.01222 | -0.059 | 108.542
10.5 | 1.364 | 0.01282 | -0.06 | 106.349
11 | 1.397 | 0.01343 | -0.062 | 103.986
11.5 | 1.426 | 0.01402 | -0.063 | 101.726
12 | 1.452 | 0.01471 | -0.064 | 98.751
12.5 | 1.473 | 0.01531 | -0.066 | 96.19
13 | 1.486 | 0.0161 | -0.067 | 92.321
13.5 | 1.494 | 0.01685 | -0.068 | 88.666
14 | 1.498 | 0.01769 | -0.069 | 84.685
14.5 | 1.496 | 0.01882 | -0.071 | 79.469
15 | 1.49 | 0.01981 | -0.072 | 75.201
15.5 | 1.479 | 0.02086 | -0.073 | 70.902
16 | 1.464 | 0.02175 | -0.074 | 67.295
16.5 | 1.444 | 0.02298 | -0.075 | 62.852
17 | 1.421 | 0.02445 | -0.076 | 58.11
17.5 | 1.393 | 0.02667 | -0.077 | 52.207
18 | 1.362 | 0.02859 | -0.078 | 47.637
18.5 | 1.329 | 0.03106 | -0.079 | 42.786
19 | 1.294 | 0.03335 | -0.08 | 38.81

## 148. Re 20M Mach 0.10 (2)
BIGFOIL.COM POLAR EXPORT
NACA67-318 a=0.2
NACA67-318 a=0.2 |  |  |  | Cl Max: | 1.5259 | at alpha= | 20 | deg
XFOIL ncrit=9 |  |  |  | L/D Max: | 74.769 | at alpha= | 10 | deg
Re: | 20000000 |  |  | Cd Min: | 0.0372 | at alpha= | 20 | deg
Mach: | 0.1 |  |  | Cl=0 at alpha= | -2.9596 | deg
|  |  |  | @ Cl=0.1, Cd= | 0.0050774
|  |  |  | @ Cl=0.4, Cd= | 0.0059747
|  |  |  | @ Cl=0.6, Cd= | 0.0084949
alpha (deg) | Cl | Cd | Cm | Cl/Cd
-20 | -1.4659 | 0.02145 | -0.1025 | -68.3403
-19.5 | -1.4343 | 0.02033 | -0.1006 | -70.5509
-19 | -1.4037 | 0.01923 | -0.0984 | -72.9953
-18.5 | -1.3687 | 0.01831 | -0.0967 | -74.7515
-18 | -1.3367 | 0.01734 | -0.0944 | -77.0877
-17.5 | -1.299 | 0.01659 | -0.0928 | -78.3002
-17 | -1.2625 | 0.01581 | -0.0909 | -79.8545
-16.5 | -1.2252 | 0.01508 | -0.0891 | -81.2467
-15 | -1.1043 | 0.01324 | -0.0845 | -83.4063
-14.5 | -1.0616 | 0.01271 | -0.0833 | -83.5248
-14 | -1.0216 | 0.01208 | -0.0815 | -84.5695
-13.5 | -0.9794 | 0.01156 | -0.08 | -84.7232
-13 | -0.936 | 0.01105 | -0.0787 | -84.7059
-12.5 | -0.8919 | 0.01059 | -0.0774 | -84.221
-12 | -0.8482 | 0.01018 | -0.0761 | -83.3202
-11.5 | -0.8029 | 0.00978 | -0.0749 | -82.0961
-11 | -0.7562 | 0.00943 | -0.074 | -80.1909
-10.5 | -0.7098 | 0.00909 | -0.073 | -78.0858
-10 | -0.6646 | 0.00875 | -0.0718 | -75.9543
-9.5 | -0.6174 | 0.00843 | -0.0708 | -73.2384
-9 | -0.5702 | 0.0081 | -0.0699 | -70.3951
-8.5 | -0.5227 | 0.0078 | -0.0689 | -67.0128
-8 | -0.4773 | 0.00746 | -0.0676 | -63.9812
-7.5 | -0.4287 | 0.00719 | -0.0668 | -59.6245
-7 | -0.3807 | 0.00691 | -0.0659 | -55.0941
-6.5 | -0.3347 | 0.00662 | -0.0646 | -50.5589
-6 | -0.2888 | 0.00635 | -0.0632 | -45.4803
-5.5 | -0.2409 | 0.00613 | -0.0622 | -39.2985
-5 | -0.194 | 0.00588 | -0.061 | -32.9932
-4.5 | -0.1447 | 0.0057 | -0.0603 | -25.386
-4 | -0.0973 | 0.00552 | -0.0591 | -17.6268
-3.5 | -0.0497 | 0.00535 | -0.0579 | -9.2897
-3 | -0.0035 | 0.00521 | -0.0565 | -0.67179
-2.5 | 0.0398 | 0.0051 | -0.0544 | 7.8039
-2 | 0.0758 | 0.0051 | -0.0506 | 14.8627
-1.5 | 0.108 | 0.00507 | -0.046 | 21.3018
-1 | 0.1508 | 0.00509 | -0.0438 | 29.6267
-0.5 | 0.1937 | 0.00513 | -0.0416 | 37.7583
0 | 0.2346 | 0.00521 | -0.039 | 45.0288
1 | 0.2881 | 0.00516 | -0.0279 | 55.8333
1.5 | 0.273 | 0.00411 | -0.0134 | 66.4234
2 | 0.303 | 0.00436 | -0.0084 | 69.4954
2.5 | 0.338 | 0.00467 | -0.0046 | 72.3769
3 | 0.3622 | 0.00524 | 0.0012 | 69.1221
3.5 | 0.3883 | 0.00581 | 0.0065 | 66.833
4 | 0.4224 | 0.00629 | 0.0101 | 67.1542
4.5 | 0.4583 | 0.00678 | 0.0132 | 67.5959
5 | 0.4943 | 0.00729 | 0.0163 | 67.8052
5.5 | 0.5388 | 0.00763 | 0.0177 | 70.616
6 | 0.5758 | 0.00816 | 0.0204 | 70.5637
6.5 | 0.6141 | 0.00869 | 0.0228 | 70.6674
7 | 0.6548 | 0.00918 | 0.0248 | 71.329
7.5 | 0.6951 | 0.00969 | 0.0267 | 71.7337
8 | 0.7368 | 0.01018 | 0.0283 | 72.3772
8.5 | 0.7805 | 0.01061 | 0.0295 | 73.5627
9 | 0.8208 | 0.01115 | 0.0313 | 73.6143
9.5 | 0.8634 | 0.01164 | 0.0326 | 74.1753
10 | 0.9062 | 0.01212 | 0.0338 | 74.769
10.5 | 0.9455 | 0.01271 | 0.0355 | 74.3902
11 | 0.9851 | 0.01333 | 0.0371 | 73.901
11.5 | 1.0252 | 0.01395 | 0.0386 | 73.491
12 | 1.058 | 0.01484 | 0.0411 | 71.2938
12.5 | 1.0955 | 0.01559 | 0.0428 | 70.2694
13 | 1.1285 | 0.01655 | 0.0451 | 68.1873
13.5 | 1.1656 | 0.01737 | 0.0466 | 67.1042
14 | 1.2026 | 0.01821 | 0.0481 | 66.0406
14.5 | 1.2348 | 0.01927 | 0.0501 | 64.0789
15 | 1.2692 | 0.02026 | 0.0518 | 62.6456
15.5 | 1.2974 | 0.02156 | 0.0541 | 60.1763
16 | 1.3281 | 0.02278 | 0.056 | 58.3011
17 | 1.3882 | 0.02546 | 0.0594 | 54.5247
17.5 | 1.4145 | 0.02705 | 0.0614 | 52.2921
18 | 1.4422 | 0.02859 | 0.0629 | 50.4442
18.5 | 1.4653 | 0.03052 | 0.0648 | 48.0111
19 | 1.4864 | 0.0326 | 0.0666 | 45.5951
19.5 | 1.5036 | 0.03503 | 0.0685 | 42.9232
20 | 1.5259 | 0.0372 | 0.0697 | 41.0188

## 149. Re 20M Mach 0.25 (1)
BIGFOIL.COM POLAR EXPORT
NACA67-318 a=0.2
NACA67-318 a=0.2 |  |  |  | Cl Max: | 1.439 | at alpha= | 12.5 | deg
JavaFoil+Calcfoil stall+Eppler ext transition |  |  |  | L/D Max: | 111.121 | at alpha= | 8 | deg
Re: | 20000000 |  |  | Cd Min: | 0.00574 | at alpha= | 1.5 | deg
Mach: | 0.25 |  |  | Cl=0 at alpha= | -1.6562 | deg
|  |  |  | @ Cl=0.1, Cd= | 0.0069753
|  |  |  | @ Cl=0.4, Cd= | 0.0057457
|  |  |  | @ Cl=0.6, Cd= | 0.0064735
alpha (deg) | Cl | Cd | Cm | Cl/Cd
-18.5 | -0.572 | 0.1557 | 0.011 | -3.677
-18 | -0.627 | 0.14767 | 0.011 | -4.244
-17.5 | -0.677 | 0.1373 | 0.01 | -4.933
-17 | -0.724 | 0.12751 | 0.01 | -5.682
-16.5 | -0.767 | 0.11988 | 0.01 | -6.401
-16 | -0.805 | 0.11259 | 0.009 | -7.149
-15.5 | -0.838 | 0.10488 | 0.008 | -7.992
-15 | -0.864 | 0.09603 | 0.008 | -8.993
-14.5 | -0.88 | 0.08623 | 0.008 | -10.202
-14 | -1.049 | 0.01582 | 0.01 | -66.266
-13.5 | -1.053 | 0.01463 | 0.009 | -72.03
-13 | -1.052 | 0.01352 | 0.007 | -77.803
-12.5 | -1.045 | 0.01284 | 0.006 | -81.354
-12 | -1.031 | 0.01215 | 0.005 | -84.851
-11.5 | -1.013 | 0.01154 | 0.003 | -87.8
-11 | -0.989 | 0.01086 | 0.002 | -91.055
-10.5 | -0.96 | 0.01038 | 0.001 | -92.545
-10 | -0.927 | 0.00992 | -0.001 | -93.464
-9.5 | -0.89 | 0.00949 | -0.002 | -93.725
-9 | -0.849 | 0.0091 | -0.004 | -93.283
-8.5 | -0.804 | 0.00878 | -0.005 | -91.536
-8 | -0.756 | 0.00844 | -0.007 | -89.627
-7.5 | -0.705 | 0.00814 | -0.008 | -86.689
-7 | -0.652 | 0.00803 | -0.01 | -81.197
-6.5 | -0.597 | 0.00787 | -0.011 | -75.915
-6 | -0.54 | 0.00769 | -0.013 | -70.174
-5.5 | -0.481 | 0.00751 | -0.014 | -64.061
-5 | -0.421 | 0.00691 | -0.016 | -60.988
-4.5 | -0.36 | 0.00727 | -0.017 | -49.54
-4 | -0.298 | 0.00718 | -0.019 | -41.561
-3.5 | -0.235 | 0.0072 | -0.02 | -32.705
-3 | -0.172 | 0.00721 | -0.022 | -23.855
-2.5 | -0.108 | 0.00717 | -0.023 | -15.104
-2 | -0.044 | 0.00717 | -0.025 | -6.153
-1.5 | 0.02 | 0.0071 | -0.026 | 2.841
-1 | 0.085 | 0.00698 | -0.028 | 12.157
-0.5 | 0.149 | 0.00696 | -0.029 | 21.482
0 | 0.213 | 0.00698 | -0.031 | 30.533
0.5 | 0.277 | 0.00587 | -0.032 | 47.208
1 | 0.341 | 0.00583 | -0.034 | 58.565
1.5 | 0.404 | 0.00574 | -0.035 | 70.375
2 | 0.467 | 0.00593 | -0.037 | 78.77
2.5 | 0.53 | 0.00612 | -0.038 | 86.65
3 | 0.594 | 0.00643 | -0.04 | 92.308
3.5 | 0.656 | 0.00688 | -0.041 | 95.416
4 | 0.718 | 0.00723 | -0.043 | 99.368
4.5 | 0.779 | 0.00754 | -0.044 | 103.437
5 | 0.84 | 0.00823 | -0.046 | 102.105
5.5 | 0.9 | 0.00865 | -0.047 | 103.994
6 | 0.959 | 0.00903 | -0.049 | 106.126
6.5 | 1.017 | 0.00937 | -0.05 | 108.514
7 | 1.071 | 0.00976 | -0.052 | 109.81
7.5 | 1.124 | 0.01015 | -0.053 | 110.773
8 | 1.174 | 0.01056 | -0.055 | 111.121
8.5 | 1.221 | 0.01099 | -0.056 | 111.037
9 | 1.264 | 0.01186 | -0.058 | 106.626
9.5 | 1.304 | 0.01242 | -0.059 | 105.001
10 | 1.34 | 0.01302 | -0.061 | 102.9
10.5 | 1.371 | 0.01373 | -0.062 | 99.852
11 | 1.397 | 0.01444 | -0.063 | 96.723
11.5 | 1.418 | 0.01514 | -0.065 | 93.639
12 | 1.432 | 0.01593 | -0.066 | 89.902
12.5 | 1.439 | 0.01682 | -0.067 | 85.553
13 | 1.435 | 0.01768 | -0.069 | 81.172
13.5 | 1.422 | 0.01863 | -0.07 | 76.344
14 | 1.402 | 0.01972 | -0.071 | 71.096
14.5 | 1.373 | 0.02102 | -0.072 | 65.31
15 | 1.335 | 0.0223 | -0.074 | 59.886
15.5 | 1.289 | 0.02426 | -0.075 | 53.146
16 | 1.236 | 0.02642 | -0.076 | 46.766
16.5 | 1.176 | 0.02878 | -0.077 | 40.857
17 | 1.105 | 0.03403 | -0.077 | 32.463
17.5 | 1.032 | 0.03738 | -0.078 | 27.615

## 150. Re 20M Mach 0.25 (2)
BIGFOIL.COM POLAR EXPORT
NACA67-318 a=0.2
NACA67-318 a=0.2 |  |  |  | Cl Max: | 1.5098 | at alpha= | 20 | deg
XFOIL ncrit=9 |  |  |  | L/D Max: | 69.4576 | at alpha= | 10 | deg
Re: | 20000000 |  |  | Cd Min: | 0.04654 | at alpha= | 20 | deg
Mach: | 0.25 |  |  | Cl=0 at alpha= | -3.2055 | deg
|  |  |  | @ Cl=0.1, Cd= | 0.0051415
|  |  |  | @ Cl=0.4, Cd= | 0.006297
|  |  |  | @ Cl=0.6, Cd= | 0.0091088
alpha (deg) | Cl | Cd | Cm | Cl/Cd
-20 | -1.4238 | 0.03033 | -0.1336 | -46.9436
-19.5 | -1.4552 | 0.0252 | -0.127 | -57.746
-19 | -1.4323 | 0.02321 | -0.1233 | -61.7105
-18.5 | -1.4041 | 0.02156 | -0.1197 | -65.1252
-18 | -1.3689 | 0.02027 | -0.1167 | -67.5333
-17.5 | -1.3338 | 0.01908 | -0.1135 | -69.9057
-17 | -1.2949 | 0.01803 | -0.1106 | -71.8192
-16 | -1.2151 | 0.01616 | -0.105 | -75.1918
-15.5 | -1.1748 | 0.01529 | -0.1022 | -76.8345
-15 | -1.1299 | 0.01461 | -0.1 | -77.3374
-14.5 | -1.0853 | 0.01393 | -0.0978 | -77.911
-14 | -1.0439 | 0.01316 | -0.0951 | -79.3237
-13.5 | -0.9979 | 0.01255 | -0.0931 | -79.5139
-13 | -0.9522 | 0.01194 | -0.091 | -79.7487
-12.5 | -0.9073 | 0.01136 | -0.0889 | -79.868
-12 | -0.8598 | 0.01089 | -0.0871 | -78.9532
-11.5 | -0.8121 | 0.01042 | -0.0854 | -77.9367
-11 | -0.7639 | 0.00999 | -0.0838 | -76.4665
-10.5 | -0.7168 | 0.00957 | -0.0821 | -74.9007
-9.5 | -0.6178 | 0.00886 | -0.0795 | -69.7291
-9 | -0.5682 | 0.00851 | -0.0783 | -66.7685
-8.5 | -0.5201 | 0.00815 | -0.0768 | -63.816
-8 | -0.4709 | 0.00781 | -0.0755 | -60.2945
-7.5 | -0.4211 | 0.00749 | -0.0744 | -56.2216
-7 | -0.3711 | 0.00721 | -0.0733 | -51.4702
-6.5 | -0.3236 | 0.00688 | -0.0718 | -47.0349
-6 | -0.275 | 0.0066 | -0.0704 | -41.6667
-5.5 | -0.2269 | 0.00634 | -0.069 | -35.7886
-5 | -0.1781 | 0.00608 | -0.0677 | -29.2928
-4.5 | -0.1272 | 0.00587 | -0.0669 | -21.6695
-4 | -0.0776 | 0.00568 | -0.0658 | -13.662
-3.5 | -0.0288 | 0.0055 | -0.0645 | -5.2364
-3 | 0.0201 | 0.00533 | -0.0632 | 3.7711
-2.5 | 0.0655 | 0.0052 | -0.0612 | 12.5962
-2 | 0.1068 | 0.00513 | -0.0583 | 20.8187
-1.5 | 0.1383 | 0.00504 | -0.0533 | 27.4405
-1 | 0.1691 | 0.00509 | -0.048 | 33.222
-0.5 | 0.2096 | 0.00513 | -0.0449 | 40.8577
0 | 0.2489 | 0.0052 | -0.0416 | 47.8654
0.5 | 0.2818 | 0.00526 | -0.0369 | 53.5741
1 | 0.2926 | 0.00502 | -0.0276 | 58.2869
1.5 | 0.2632 | 0.00417 | -0.0097 | 63.1175
2 | 0.2927 | 0.00449 | -0.0044 | 65.1893
2.5 | 0.3274 | 0.00486 | -0.0003 | 67.3663
3.5 | 0.3836 | 0.00601 | 0.0102 | 63.827
4 | 0.4156 | 0.00657 | 0.0145 | 63.2572
4.5 | 0.4531 | 0.00707 | 0.0177 | 64.0877
5 | 0.4854 | 0.00772 | 0.0217 | 62.8756
5.5 | 0.5313 | 0.00809 | 0.0232 | 65.6737
6 | 0.57 | 0.00864 | 0.026 | 65.9722
6.5 | 0.6084 | 0.00924 | 0.0287 | 65.8442
7 | 0.6507 | 0.00976 | 0.0308 | 66.6701
7.5 | 0.691 | 0.01035 | 0.0331 | 66.7633
8 | 0.7337 | 0.0109 | 0.0349 | 67.3119
8.5 | 0.7791 | 0.01139 | 0.0363 | 68.4021
9 | 0.8213 | 0.01197 | 0.0382 | 68.6132
9.5 | 0.8643 | 0.01255 | 0.0399 | 68.8685
10 | 0.9092 | 0.01309 | 0.0413 | 69.4576
10.5 | 0.9504 | 0.01375 | 0.0432 | 69.12
11 | 0.9906 | 0.01448 | 0.0453 | 68.4116
11.5 | 1.0277 | 0.01535 | 0.0478 | 66.9511
12 | 1.0626 | 0.01633 | 0.0505 | 65.0704
12.5 | 1.1031 | 0.01714 | 0.0523 | 64.3582
13 | 1.1363 | 0.01827 | 0.0551 | 62.1949
13.5 | 1.1752 | 0.01922 | 0.057 | 61.1446
14 | 1.2129 | 0.02026 | 0.059 | 59.8667
14.5 | 1.2437 | 0.02165 | 0.0618 | 57.4457
15 | 1.2785 | 0.02289 | 0.064 | 55.8541
15.5 | 1.3076 | 0.02446 | 0.0667 | 53.4587
16 | 1.338 | 0.02604 | 0.0691 | 51.3825
16.5 | 1.3691 | 0.02764 | 0.0713 | 49.5333
17 | 1.3953 | 0.02961 | 0.0737 | 47.1226
17.5 | 1.4203 | 0.03176 | 0.0761 | 44.7198
18 | 1.4425 | 0.03415 | 0.0784 | 42.2401
18.5 | 1.4647 | 0.03666 | 0.0804 | 39.9536
19 | 1.4783 | 0.03991 | 0.0826 | 37.0408
19.5 | 1.4944 | 0.04311 | 0.0843 | 34.6648
20 | 1.5098 | 0.04654 | 0.0855 | 32.4409

## 151. Re 20M Mach 0.50 (1)
BIGFOIL.COM POLAR EXPORT
NACA67-318 a=0.2
NACA67-318 a=0.2 |  |  |  | Cl Max: | 1.263 | at alpha= | 8.5 | deg
JavaFoil+Calcfoil stall+Eppler ext transition |  |  |  | L/D Max: | 99.26 | at alpha= | 4.5 | deg
Re: | 20000000 |  |  | Cd Min: | 0.00573 | at alpha= | 0.5 | deg
Mach: | 0.5 |  |  | Cl=0 at alpha= | -1.6549 | deg
|  |  |  | @ Cl=0.1, Cd= | 0.0075433
|  |  |  | @ Cl=0.4, Cd= | 0.0061427
|  |  |  | @ Cl=0.6, Cd= | 0.0069143
alpha (deg) | Cl | Cd | Cm | Cl/Cd
-20 | -1.041 | 0.18197 | 0.017 | -5.723
-19.5 | -1.013 | 0.17163 | 0.016 | -5.9
-19 | -0.984 | 0.16796 | 0.016 | -5.861
-18.5 | -0.956 | 0.16831 | 0.014 | -5.677
-18 | -0.927 | 0.16074 | 0.013 | -5.765
-17.5 | -0.899 | 0.15358 | 0.013 | -5.856
-17 | -0.871 | 0.14673 | 0.012 | -5.938
-16.5 | -0.843 | 0.14381 | 0.011 | -5.86
-16 | -0.814 | 0.13946 | 0.01 | -5.837
-15.5 | -0.787 | 0.1215 | 0.009 | -6.474
-15 | -0.759 | 0.11064 | 0.008 | -6.86
-14.5 | -0.73 | 0.10957 | 0.007 | -6.666
-14 | -0.702 | 0.10099 | 0.006 | -6.954
-13.5 | -0.674 | 0.09765 | 0.005 | -6.898
-13 | -0.646 | 0.08818 | 0.005 | -7.325
-12.5 | -0.631 | 0.06816 | 0.005 | -9.253
-12 | -0.703 | 0.01691 | 0.005 | -41.574
-11.5 | -0.56 | 0.08005 | 0.002 | -6.991
-11 | -0.532 | 0.07251 | 0.001 | -7.339
-10.5 | -0.506 | 0.06468 | 0 | -7.819
-10 | -0.483 | 0.05588 | -0.001 | -8.636
-9.5 | -0.449 | 0.05915 | -0.001 | -7.586
-9 | -0.503 | 0.01343 | -0.004 | -37.429
-8.5 | -0.62 | 0.0114 | -0.006 | -54.36
-8 | -0.715 | 0.01036 | -0.007 | -68.964
-7.5 | -0.711 | 0.00986 | -0.009 | -72.123
-7 | -0.681 | 0.00934 | -0.011 | -72.867
-6.5 | -0.637 | 0.00902 | -0.012 | -70.546
-6 | -0.584 | 0.00865 | -0.014 | -67.498
-5.5 | -0.525 | 0.00832 | -0.016 | -63.135
-5 | -0.463 | 0.00809 | -0.017 | -57.214
-4.5 | -0.398 | 0.00796 | -0.019 | -49.93
-4 | -0.33 | 0.00784 | -0.021 | -42.096
-3.5 | -0.261 | 0.00777 | -0.022 | -33.636
-3 | -0.191 | 0.00783 | -0.024 | -24.392
-2.5 | -0.12 | 0.00779 | -0.026 | -15.442
-2 | -0.049 | 0.00775 | -0.027 | -6.333
-1.5 | 0.022 | 0.00766 | -0.029 | 2.928
-1 | 0.094 | 0.00754 | -0.031 | 12.526
-0.5 | 0.166 | 0.00758 | -0.032 | 21.947
0 | 0.237 | 0.00762 | -0.034 | 31.132
0.5 | 0.309 | 0.00573 | -0.036 | 53.848
1 | 0.38 | 0.00605 | -0.038 | 62.797
1.5 | 0.449 | 0.00637 | -0.039 | 70.421
2 | 0.519 | 0.00662 | -0.041 | 78.504
2.5 | 0.59 | 0.00685 | -0.043 | 86.076
3 | 0.66 | 0.0073 | -0.044 | 90.417
3.5 | 0.729 | 0.00788 | -0.046 | 92.544
4 | 0.797 | 0.00834 | -0.048 | 95.669
4.5 | 0.865 | 0.00871 | -0.05 | 99.26
5 | 0.93 | 0.00969 | -0.051 | 95.968
5.5 | 0.995 | 0.01026 | -0.053 | 96.941
6 | 1.057 | 0.01076 | -0.054 | 98.221
6.5 | 1.116 | 0.01132 | -0.056 | 98.645
7 | 1.168 | 0.01184 | -0.058 | 98.696
7.5 | 1.213 | 0.01252 | -0.059 | 96.874
8 | 1.246 | 0.01366 | -0.061 | 91.221
8.5 | 1.263 | 0.01457 | -0.063 | 86.646
9 | 1.251 | 0.01571 | -0.064 | 79.653
9.5 | 1.175 | 0.01711 | -0.066 | 68.665
10 | 0.795 | 0.01877 | -0.067 | 42.349
10.5 | 0.824 | 0.02192 | -0.068 | 37.598
11 | 0.852 | 0.0239 | -0.069 | 35.633
11.5 | 0.892 | 0.02136 | -0.072 | 41.78
12 | 0.923 | 0.02332 | -0.073 | 39.586
12.5 | 0.95 | 0.02678 | -0.074 | 35.463
13 | 0.948 | 0.03754 | -0.072 | 25.257
13.5 | 0.863 | 0.09422 | -0.049 | 9.158

## 152. Re 20M Mach 0.50 (2)
BIGFOIL.COM POLAR EXPORT
NACA67-318 a=0.2
NACA67-318 a=0.2 |  |  |  | Cl Max: | 1.237 | at alpha= | 14 | deg
XFOIL ncrit=9 |  |  |  | L/D Max: | 65.6654 | at alpha= | 0 | deg
Re: | 20000000 |  |  | Cd Min: | 0.1531 | at alpha= | 20 | deg
Mach: | 0.5 |  |  | Cl=0 at alpha= | -4.0396 | deg
|  |  |  | @ Cl=0.1, Cd= | 0.0061302
|  |  |  | @ Cl=0.4, Cd= | 0.0079394
|  |  |  | @ Cl=0.6, Cd= | 0.012097
alpha (deg) | Cl | Cd | Cm | Cl/Cd
-16 | -0.4809 | 0.09835 | -0.14 | -4.8897
-15.5 | -0.4976 | 0.08791 | -0.1468 | -5.6603
-15 | -0.5146 | 0.07742 | -0.1536 | -6.6469
-14.5 | -0.5363 | 0.06459 | -0.1624 | -8.3031
-14 | -0.5569 | 0.0535 | -0.1701 | -10.4093
-13.5 | -0.5931 | 0.04417 | -0.173 | -13.4277
-13 | -0.6333 | 0.0366 | -0.171 | -17.3033
-12.5 | -0.6799 | 0.03 | -0.165 | -22.6633
-12 | -0.7321 | 0.02406 | -0.1554 | -30.4281
-11.5 | -0.7701 | 0.01886 | -0.1445 | -40.8324
-11 | -0.771 | 0.01506 | -0.1351 | -51.1952
-10.5 | -0.7381 | 0.01283 | -0.1279 | -57.5292
-10 | -0.6838 | 0.01182 | -0.123 | -57.8511
-9.5 | -0.6271 | 0.01105 | -0.1188 | -56.7511
-9 | -0.5705 | 0.0104 | -0.115 | -54.8558
-8.5 | -0.5107 | 0.00989 | -0.112 | -51.638
-8 | -0.4513 | 0.00942 | -0.1093 | -47.9087
-7.5 | -0.3929 | 0.00898 | -0.1068 | -43.7528
-7 | -0.3361 | 0.00855 | -0.1043 | -39.3099
-6.5 | -0.2774 | 0.00818 | -0.1024 | -33.912
-6 | -0.2197 | 0.00783 | -0.1005 | -28.0587
-5.5 | -0.1655 | 0.00745 | -0.0981 | -22.2148
-5 | -0.1112 | 0.00712 | -0.096 | -15.618
-4.5 | -0.0535 | 0.00681 | -0.0946 | -7.8561
-4 | 0.0046 | 0.00656 | -0.0934 | 0.70122
-3.5 | 0.0592 | 0.00628 | -0.0916 | 9.4268
-3 | 0.1164 | 0.00607 | -0.0904 | 19.1763
-2.5 | 0.1692 | 0.00581 | -0.0884 | 29.1222
-2 | 0.2219 | 0.00558 | -0.0864 | 39.767
-1.5 | 0.2586 | 0.00542 | -0.0812 | 47.7122
-1 | 0.2994 | 0.00532 | -0.0768 | 56.2782
-0.5 | 0.3264 | 0.0053 | -0.0694 | 61.5849
0 | 0.3454 | 0.00526 | -0.0602 | 65.6654
0.5 | 0.3283 | 0.00533 | -0.0429 | 61.5947
1 | 0.2641 | 0.00495 | -0.016 | 53.3535
1.5 | 0.2489 | 0.00442 | -0.0001 | 56.3122
2 | 0.2617 | 0.00526 | 0.0098 | 49.7529
2.5 | 0.2887 | 0.00594 | 0.0167 | 48.6027
3 | 0.3232 | 0.0066 | 0.022 | 48.9697
3.5 | 0.3528 | 0.00739 | 0.0281 | 47.7402
4 | 0.3983 | 0.0079 | 0.0312 | 50.4177
4.5 | 0.4324 | 0.00869 | 0.0363 | 49.7583
5.5 | 0.5074 | 0.01028 | 0.0451 | 49.358
6 | 0.5505 | 0.01102 | 0.0485 | 49.9546
6.5 | 0.5894 | 0.01192 | 0.0526 | 49.4463
7 | 0.6349 | 0.01268 | 0.0557 | 50.071
7.5 | 0.6781 | 0.01358 | 0.0591 | 49.9337
8 | 0.7284 | 0.01432 | 0.0616 | 50.8659
8.5 | 0.7791 | 0.01508 | 0.0641 | 51.6645
9 | 0.8272 | 0.01598 | 0.067 | 51.7647
9.5 | 0.8773 | 0.01687 | 0.0697 | 52.0036
10 | 0.9265 | 0.01785 | 0.0727 | 51.9048
10.5 | 0.9746 | 0.01893 | 0.076 | 51.4844
11 | 1.0113 | 0.0205 | 0.0806 | 49.3317
11.5 | 1.0548 | 0.02191 | 0.0845 | 48.1424
12 | 1.0985 | 0.02343 | 0.0884 | 46.8843
12.5 | 1.1428 | 0.02504 | 0.0924 | 45.639
13.5 | 1.2197 | 0.02923 | 0.1015 | 41.7277
14 | 1.237 | 0.03271 | 0.1075 | 37.8172
14.5 | 1.2222 | 0.03825 | 0.1139 | 31.9529
15 | 1.1928 | 0.04524 | 0.1184 | 26.366
15.5 | 1.1479 | 0.05417 | 0.1204 | 21.1907
16 | 1.1104 | 0.06356 | 0.1197 | 17.4701
16.5 | 1.0797 | 0.0733 | 0.117 | 14.7299
17 | 1.0466 | 0.08415 | 0.1123 | 12.4373
17.5 | 1.0155 | 0.09545 | 0.1063 | 10.6391
19.5 | 0.9169 | 0.14218 | 0.0769 | 6.4489
20 | 0.9026 | 0.1531 | 0.0698 | 5.8955