## index
index | Re | Mach | Datasource
1 | 50000 | 0 | JavaFoil+Calcfoil stall+Eppler ext transition
2 | 50000 | 0 | XFOIL ncrit=9
3 | 50000 | 0.1 | JavaFoil+Calcfoil stall+Eppler ext transition
4 | 50000 | 0.1 | XFOIL ncrit=9
5 | 50000 | 0.25 | JavaFoil+Calcfoil stall+Eppler ext transition
6 | 50000 | 0.25 | XFOIL ncrit=9
7 | 50000 | 0.5 | JavaFoil+Calcfoil stall+Eppler ext transition
8 | 50000 | 0.5 | XFOIL ncrit=9
9 | 100000 | 0 | JavaFoil+Calcfoil stall+Eppler ext transition
10 | 100000 | 0 | XFOIL ncrit=9
11 | 100000 | 0.1 | JavaFoil+Calcfoil stall+Eppler ext transition
12 | 100000 | 0.1 | XFOIL ncrit=9
13 | 100000 | 0.25 | JavaFoil+Calcfoil stall+Eppler ext transition
14 | 100000 | 0.25 | XFOIL ncrit=9
15 | 100000 | 0.5 | JavaFoil+Calcfoil stall+Eppler ext transition
16 | 100000 | 0.5 | XFOIL ncrit=9
17 | 250000 | 0 | JavaFoil+Calcfoil stall+Eppler ext transition
18 | 250000 | 0 | XFOIL ncrit=9
19 | 250000 | 0.1 | JavaFoil+Calcfoil stall+Eppler ext transition
20 | 250000 | 0.1 | XFOIL ncrit=9
21 | 250000 | 0.25 | JavaFoil+Calcfoil stall+Eppler ext transition
22 | 250000 | 0.25 | XFOIL ncrit=9
23 | 250000 | 0.5 | JavaFoil+Calcfoil stall+Eppler ext transition
24 | 250000 | 0.5 | XFOIL ncrit=9
25 | 500000 | 0 | JavaFoil+Calcfoil stall+Eppler ext transition
26 | 500000 | 0 | XFOIL ncrit=9
27 | 500000 | 0.1 | JavaFoil+Calcfoil stall+Eppler ext transition
28 | 500000 | 0.1 | XFOIL ncrit=9
29 | 500000 | 0.25 | JavaFoil+Calcfoil stall+Eppler ext transition
30 | 500000 | 0.25 | XFOIL ncrit=9
31 | 500000 | 0.5 | JavaFoil+Calcfoil stall+Eppler ext transition
32 | 500000 | 0.5 | XFOIL ncrit=9
33 | 750000 | 0 | JavaFoil+Calcfoil stall+Eppler ext transition
34 | 750000 | 0 | XFOIL ncrit=9
35 | 750000 | 0.1 | JavaFoil+Calcfoil stall+Eppler ext transition
36 | 750000 | 0.1 | XFOIL ncrit=9
37 | 750000 | 0.25 | JavaFoil+Calcfoil stall+Eppler ext transition
38 | 750000 | 0.25 | XFOIL ncrit=9
39 | 750000 | 0.5 | JavaFoil+Calcfoil stall+Eppler ext transition
40 | 750000 | 0.5 | XFOIL ncrit=9
41 | 1000000 | 0 | JavaFoil+Calcfoil stall+Eppler ext transition
42 | 1000000 | 0 | XFOIL ncrit=9
43 | 1000000 | 0.1 | JavaFoil+Calcfoil stall+Eppler ext transition
44 | 1000000 | 0.1 | XFOIL ncrit=9
45 | 1000000 | 0.25 | JavaFoil+Calcfoil stall+Eppler ext transition
46 | 1000000 | 0.25 | XFOIL ncrit=9
47 | 1000000 | 0.5 | JavaFoil+Calcfoil stall+Eppler ext transition
48 | 1000000 | 0.5 | XFOIL ncrit=9
49 | 2000000 | 0 | JavaFoil+Calcfoil stall+Eppler ext transition
50 | 2000000 | 0 | XFOIL ncrit=9
51 | 2000000 | 0.1 | JavaFoil+Calcfoil stall+Eppler ext transition
52 | 2000000 | 0.1 | XFOIL ncrit=9
53 | 2000000 | 0.25 | JavaFoil+Calcfoil stall+Eppler ext transition
54 | 2000000 | 0.25 | XFOIL ncrit=9
55 | 2000000 | 0.5 | JavaFoil+Calcfoil stall+Eppler ext transition
56 | 2000000 | 0.5 | XFOIL ncrit=9
57 | 3000000 | 0 | JavaFoil+Calcfoil stall+Eppler ext transition
58 | 3000000 | 0 | XFOIL ncrit=9
59 | 3000000 | 0.1 | JavaFoil+Calcfoil stall+Eppler ext transition
60 | 3000000 | 0.1 | XFOIL ncrit=9
61 | 3000000 | 0.25 | JavaFoil+Calcfoil stall+Eppler ext transition
62 | 3000000 | 0.25 | XFOIL ncrit=9
63 | 3000000 | 0.5 | JavaFoil+Calcfoil stall+Eppler ext transition
64 | 3000000 | 0.5 | XFOIL ncrit=9
65 | 4000000 | 0 | JavaFoil+Calcfoil stall+Eppler ext transition
66 | 4000000 | 0 | XFOIL ncrit=9
67 | 4000000 | 0.1 | JavaFoil+Calcfoil stall+Eppler ext transition
68 | 4000000 | 0.1 | XFOIL ncrit=9
69 | 4000000 | 0.25 | JavaFoil+Calcfoil stall+Eppler ext transition
70 | 4000000 | 0.25 | XFOIL ncrit=9
71 | 4000000 | 0.5 | JavaFoil+Calcfoil stall+Eppler ext transition
72 | 4000000 | 0.5 | XFOIL ncrit=9
73 | 5000000 | 0 | JavaFoil+Calcfoil stall+Eppler ext transition
74 | 5000000 | 0 | XFOIL ncrit=9
75 | 5000000 | 0.1 | JavaFoil+Calcfoil stall+Eppler ext transition
76 | 5000000 | 0.1 | XFOIL ncrit=9
77 | 5000000 | 0.25 | JavaFoil+Calcfoil stall+Eppler ext transition
78 | 5000000 | 0.25 | XFOIL ncrit=9
79 | 5000000 | 0.5 | JavaFoil+Calcfoil stall+Eppler ext transition
80 | 5000000 | 0.5 | XFOIL ncrit=9
81 | 6000000 | 0 | JavaFoil+Calcfoil stall+Eppler ext transition
82 | 6000000 | 0 | XFOIL ncrit=9
83 | 6000000 | 0.1 | JavaFoil+Calcfoil stall+Eppler ext transition
84 | 6000000 | 0.1 | XFOIL ncrit=9
85 | 6000000 | 0.25 | JavaFoil+Calcfoil stall+Eppler ext transition
86 | 6000000 | 0.25 | XFOIL ncrit=9
87 | 6000000 | 0.5 | JavaFoil+Calcfoil stall+Eppler ext transition
88 | 6000000 | 0.5 | XFOIL ncrit=9
89 | 7000000 | 0 | JavaFoil+Calcfoil stall+Eppler ext transition
90 | 7000000 | 0 | XFOIL ncrit=9
91 | 7000000 | 0.1 | JavaFoil+Calcfoil stall+Eppler ext transition
92 | 7000000 | 0.1 | XFOIL ncrit=9
93 | 7000000 | 0.25 | JavaFoil+Calcfoil stall+Eppler ext transition
94 | 7000000 | 0.25 | XFOIL ncrit=9
95 | 7000000 | 0.5 | JavaFoil+Calcfoil stall+Eppler ext transition
96 | 7000000 | 0.5 | XFOIL ncrit=9
97 | 8000000 | 0 | JavaFoil+Calcfoil stall+Eppler ext transition
98 | 8000000 | 0 | XFOIL ncrit=9
99 | 8000000 | 0.1 | JavaFoil+Calcfoil stall+Eppler ext transition
100 | 8000000 | 0.1 | XFOIL ncrit=9
101 | 8000000 | 0.25 | JavaFoil+Calcfoil stall+Eppler ext transition
102 | 8000000 | 0.25 | XFOIL ncrit=9
103 | 8000000 | 0.5 | JavaFoil+Calcfoil stall+Eppler ext transition
104 | 8000000 | 0.5 | XFOIL ncrit=9
105 | 10000000 | 0 | JavaFoil+Calcfoil stall+Eppler ext transition
106 | 10000000 | 0 | XFOIL ncrit=9
107 | 10000000 | 0.1 | JavaFoil+Calcfoil stall+Eppler ext transition
108 | 10000000 | 0.1 | XFOIL ncrit=9
109 | 10000000 | 0.25 | JavaFoil+Calcfoil stall+Eppler ext transition
110 | 10000000 | 0.25 | XFOIL ncrit=9
111 | 10000000 | 0.5 | JavaFoil+Calcfoil stall+Eppler ext transition
112 | 10000000 | 0.5 | XFOIL ncrit=9
113 | 12000000 | 0 | JavaFoil+Calcfoil stall+Eppler ext transition
114 | 12000000 | 0 | XFOIL ncrit=9
115 | 12000000 | 0.1 | JavaFoil+Calcfoil stall+Eppler ext transition
116 | 12000000 | 0.1 | XFOIL ncrit=9
117 | 12000000 | 0.25 | JavaFoil+Calcfoil stall+Eppler ext transition
118 | 12000000 | 0.25 | XFOIL ncrit=9
119 | 12000000 | 0.5 | JavaFoil+Calcfoil stall+Eppler ext transition
120 | 12000000 | 0.5 | XFOIL ncrit=9
121 | 14000000 | 0 | JavaFoil+Calcfoil stall+Eppler ext transition
122 | 14000000 | 0 | XFOIL ncrit=9
123 | 14000000 | 0.1 | JavaFoil+Calcfoil stall+Eppler ext transition
124 | 14000000 | 0.1 | XFOIL ncrit=9
125 | 14000000 | 0.25 | JavaFoil+Calcfoil stall+Eppler ext transition
126 | 14000000 | 0.25 | XFOIL ncrit=9
127 | 14000000 | 0.5 | JavaFoil+Calcfoil stall+Eppler ext transition
128 | 14000000 | 0.5 | XFOIL ncrit=9
129 | 16000000 | 0 | JavaFoil+Calcfoil stall+Eppler ext transition
130 | 16000000 | 0 | XFOIL ncrit=9
131 | 16000000 | 0.1 | JavaFoil+Calcfoil stall+Eppler ext transition
132 | 16000000 | 0.1 | XFOIL ncrit=9
133 | 16000000 | 0.25 | JavaFoil+Calcfoil stall+Eppler ext transition
134 | 16000000 | 0.25 | XFOIL ncrit=9
135 | 16000000 | 0.5 | JavaFoil+Calcfoil stall+Eppler ext transition
136 | 16000000 | 0.5 | XFOIL ncrit=9
137 | 18000000 | 0 | JavaFoil+Calcfoil stall+Eppler ext transition
138 | 18000000 | 0 | XFOIL ncrit=9
139 | 18000000 | 0.1 | JavaFoil+Calcfoil stall+Eppler ext transition
140 | 18000000 | 0.1 | XFOIL ncrit=9
141 | 18000000 | 0.25 | JavaFoil+Calcfoil stall+Eppler ext transition
142 | 18000000 | 0.25 | XFOIL ncrit=9
143 | 18000000 | 0.5 | JavaFoil+Calcfoil stall+Eppler ext transition
144 | 18000000 | 0.5 | XFOIL ncrit=9
145 | 20000000 | 0 | JavaFoil+Calcfoil stall+Eppler ext transition
146 | 20000000 | 0 | XFOIL ncrit=9
147 | 20000000 | 0.1 | JavaFoil+Calcfoil stall+Eppler ext transition
148 | 20000000 | 0.1 | XFOIL ncrit=9
149 | 20000000 | 0.25 | JavaFoil+Calcfoil stall+Eppler ext transition
150 | 20000000 | 0.25 | XFOIL ncrit=9
151 | 20000000 | 0.5 | JavaFoil+Calcfoil stall+Eppler ext transition
152 | 20000000 | 0.5 | XFOIL ncrit=9

## 1. Re 50k Mach 0.00 (1)
BIGFOIL.COM POLAR EXPORT
goe244
GOE 244 (MVA PR.4) |  |  |  | Cl Max: | 2.846 | at alpha= | 16.5 | deg
JavaFoil+Calcfoil stall+Eppler ext transition |  |  |  | L/D Max: | 46.722 | at alpha= | 2.5 | deg
Re: | 50000 |  |  | Cd Min: | 0.03142 | at alpha= | 0 | deg
Mach: | 0 |  |  | Cl=0 at alpha= | -11.6905 | deg
|  |  |  | @ Cl=0.1, Cd= | 0.091017
|  |  |  | @ Cl=0.4, Cd= | 0.067745
|  |  |  | @ Cl=0.6, Cd= | 0.057067
alpha (deg) | Cl | Cd | Cm | Cl/Cd
-20 | -0.445 | 0.274 | -0.091 | -1.624
-19.5 | -0.432 | 0.26397 | -0.092 | -1.638
-19 | -0.418 | 0.25059 | -0.092 | -1.67
-18.5 | -0.403 | 0.23215 | -0.092 | -1.734
-18 | -0.385 | 0.22344 | -0.093 | -1.724
-17.5 | -0.366 | 0.18794 | -0.096 | -1.947
-17 | -0.345 | 0.17719 | -0.096 | -1.945
-16.5 | -0.322 | 0.16708 | -0.097 | -1.924
-16 | -0.296 | 0.17617 | -0.095 | -1.682
-15.5 | -0.269 | 0.17059 | -0.095 | -1.578
-15 | -0.24 | 0.1614 | -0.095 | -1.488
-14.5 | -0.209 | 0.15111 | -0.096 | -1.384
-14 | -0.176 | 0.12867 | -0.099 | -1.37
-13.5 | -0.141 | 0.1223 | -0.099 | -1.156
-13 | -0.105 | 0.11537 | -0.1 | -0.907
-12.5 | -0.066 | 0.1098 | -0.101 | -0.602
-12 | -0.026 | 0.1069 | -0.1 | -0.241
-11.5 | 0.016 | 0.1056 | -0.099 | 0.152
-11 | 0.059 | 0.09888 | -0.099 | 0.601
-10.5 | 0.104 | 0.09025 | -0.101 | 1.156
-10 | 0.15 | 0.08593 | -0.102 | 1.751
-9.5 | 0.198 | 0.08435 | -0.101 | 2.344
-9 | 0.246 | 0.07919 | -0.102 | 3.108
-8.5 | 0.295 | 0.07488 | -0.102 | 3.945
-8 | 0.346 | 0.07146 | -0.103 | 4.835
-7.5 | 0.396 | 0.068 | -0.103 | 5.829
-7 | 0.448 | 0.06468 | -0.104 | 6.923
-6.5 | 0.5 | 0.06157 | -0.105 | 8.116
-6 | 0.552 | 0.05907 | -0.106 | 9.344
-5.5 | 0.604 | 0.0569 | -0.106 | 10.624
-5 | 0.657 | 0.05531 | -0.106 | 11.879
-4.5 | 0.71 | 0.05401 | -0.107 | 13.141
-4 | 0.763 | 0.05261 | -0.108 | 14.496
-3.5 | 0.815 | 0.05147 | -0.109 | 15.844
-3 | 0.868 | 0.05176 | -0.111 | 16.767
-2.5 | 0.918 | 0.05115 | -0.112 | 17.943
-2 | 0.968 | 0.05107 | -0.113 | 18.949
-1.5 | 1.018 | 0.0514 | -0.115 | 19.799
-1 | 1.068 | 0.05143 | -0.117 | 20.756
-0.5 | 1.118 | 0.05219 | -0.119 | 21.412
0 | 1.406 | 0.03142 | -0.249 | 44.739
0.5 | 1.464 | 0.03219 | -0.251 | 45.474
1 | 1.521 | 0.03334 | -0.252 | 45.632
1.5 | 1.579 | 0.03449 | -0.229 | 45.773
2 | 1.636 | 0.03545 | -0.231 | 46.144
2.5 | 1.691 | 0.0362 | -0.22 | 46.722
3 | 1.748 | 0.0379 | -0.222 | 46.112
3.5 | 1.805 | 0.03931 | -0.223 | 45.904
4 | 1.859 | 0.04057 | -0.224 | 45.83
4.5 | 1.913 | 0.0421 | -0.228 | 45.452
5 | 1.964 | 0.04347 | -0.233 | 45.172
5.5 | 2.015 | 0.04518 | -0.256 | 44.591
6 | 2.062 | 0.04689 | -0.256 | 43.984
6.5 | 2.11 | 0.04951 | -0.256 | 42.622
7 | 2.155 | 0.05168 | -0.256 | 41.701
7.5 | 2.189 | 0.05466 | -0.254 | 40.053
8 | 2.222 | 0.05791 | -0.252 | 38.371
8.5 | 2.263 | 0.06042 | -0.252 | 37.457
9 | 2.296 | 0.06387 | -0.25 | 35.94
9.5 | 2.326 | 0.06752 | -0.248 | 34.453
10 | 2.356 | 0.07206 | -0.245 | 32.693
10.5 | 2.378 | 0.07691 | -0.241 | 30.922
11 | 2.526 | 0.07382 | -0.259 | 34.217
11.5 | 2.562 | 0.07752 | -0.258 | 33.044
12 | 2.596 | 0.08174 | -0.258 | 31.761
12.5 | 2.63 | 0.08611 | -0.257 | 30.535
13 | 2.662 | 0.09108 | -0.256 | 29.222
13.5 | 2.694 | 0.09584 | -0.256 | 28.105
14 | 2.719 | 0.10162 | -0.255 | 26.759
14.5 | 2.742 | 0.10772 | -0.253 | 25.455
15 | 2.763 | 0.11341 | -0.252 | 24.363
15.5 | 2.779 | 0.12111 | -0.249 | 22.95
16 | 2.788 | 0.12932 | -0.246 | 21.557
16.5 | 2.846 | 0.13498 | -0.253 | 21.086
17 | 2.84 | 0.14148 | -0.252 | 20.072
17.5 | 2.829 | 0.15055 | -0.251 | 18.789
18 | 2.812 | 0.15834 | -0.249 | 17.757
18.5 | 2.79 | 0.16736 | -0.247 | 16.673
19 | 2.766 | 0.1779 | -0.246 | 15.551
19.5 | 2.737 | 0.18609 | -0.244 | 14.708
20 | 2.712 | 0.19598 | -0.243 | 13.836

## 2. Re 50k Mach 0.00 (2)
BIGFOIL.COM POLAR EXPORT
goe244
GOE 244 (MVA PR.4) |  |  |  | Cl Max: | 1.3744 | at alpha= | 20 | deg
XFOIL ncrit=9 |  |  |  | L/D Max: | 7.3656 | at alpha= | 1.5 | deg
Re: | 50000 |  |  | Cd Min: | 0.29464 | at alpha= | 20 | deg
Mach: | 0 |  |  | Cl=0 at alpha= | -99 | deg
|  |  |  | @ Cl=0.1, Cd= | 0.10323
|  |  |  | @ Cl=0.4, Cd= | 0.10106
|  |  |  | @ Cl=0.6, Cd= | 0.094243
alpha (deg) | Cl | Cd | Cm | Cl/Cd
0 | 0.2509 | 0.10323 | -0.1228 | 2.4305
0.5 | 0.2443 | 0.10637 | -0.1077 | 2.2967
1 | 0.652 | 0.09247 | -0.2047 | 7.0509
1.5 | 0.7054 | 0.09577 | -0.2073 | 7.3656
2.5 | 0.6888 | 0.11398 | -0.2056 | 6.0432
4.5 | 0.6425 | 0.1394 | -0.1903 | 4.609
5 | 0.6992 | 0.14637 | -0.1922 | 4.7769
5.5 | 0.7017 | 0.14799 | -0.1908 | 4.7415
6 | 0.7547 | 0.15517 | -0.1951 | 4.8637
6.5 | 0.772 | 0.15763 | -0.1953 | 4.8975
7 | 0.7934 | 0.16175 | -0.1963 | 4.9051
7.5 | 0.8434 | 0.16764 | -0.1986 | 5.031
8 | 0.8568 | 0.16966 | -0.2 | 5.0501
8.5 | 0.8866 | 0.17487 | -0.2035 | 5.0701
9 | 0.9207 | 0.18073 | -0.2065 | 5.0943
9.5 | 0.9729 | 0.18935 | -0.2097 | 5.1381
11 | 1.0465 | 0.20388 | -0.2138 | 5.1329
11.5 | 1.0668 | 0.20849 | -0.2151 | 5.1168
12 | 1.0805 | 0.21231 | -0.2167 | 5.0893
12.5 | 1.0955 | 0.21658 | -0.2185 | 5.0582
13 | 1.1107 | 0.22159 | -0.2208 | 5.0124
13.5 | 1.164 | 0.23314 | -0.2212 | 4.9927
14 | 1.1587 | 0.23241 | -0.2241 | 4.9856
14.5 | 1.172 | 0.2376 | -0.227 | 4.9327
15 | 1.2012 | 0.24363 | -0.2283 | 4.9304
15.5 | 1.2079 | 0.24716 | -0.2319 | 4.8871
16 | 1.2374 | 0.25368 | -0.2332 | 4.8778
16.5 | 1.2469 | 0.25796 | -0.2369 | 4.8337
17 | 1.2695 | 0.2628 | -0.2389 | 4.8307
17.5 | 1.2955 | 0.27175 | -0.2409 | 4.7672
18 | 1.2987 | 0.27172 | -0.2455 | 4.7796
18.5 | 1.3366 | 0.28316 | -0.2458 | 4.7203
19 | 1.3316 | 0.28148 | -0.2519 | 4.7307
19.5 | 1.3552 | 0.28732 | -0.2539 | 4.7167
20 | 1.3744 | 0.29464 | -0.2568 | 4.6647

## 3. Re 50k Mach 0.10 (1)
BIGFOIL.COM POLAR EXPORT
goe244
GOE 244 (MVA PR.4) |  |  |  | Cl Max: | 2.843 | at alpha= | 16.5 | deg
JavaFoil+Calcfoil stall+Eppler ext transition |  |  |  | L/D Max: | 46.305 | at alpha= | 2 | deg
Re: | 50000 |  |  | Cd Min: | 0.03128 | at alpha= | 0 | deg
Mach: | 0.1 |  |  | Cl=0 at alpha= | -11.6905 | deg
|  |  |  | @ Cl=0.1, Cd= | 0.092102
|  |  |  | @ Cl=0.4, Cd= | 0.067857
|  |  |  | @ Cl=0.6, Cd= | 0.057499
alpha (deg) | Cl | Cd | Cm | Cl/Cd
-20 | -0.427 | 0.28685 | -0.092 | -1.488
-19.5 | -0.416 | 0.26539 | -0.092 | -1.569
-19 | -0.404 | 0.25526 | -0.092 | -1.584
-18.5 | -0.39 | 0.24586 | -0.093 | -1.587
-18 | -0.374 | 0.23317 | -0.094 | -1.606
-17.5 | -0.357 | 0.18886 | -0.096 | -1.889
-17 | -0.337 | 0.18133 | -0.097 | -1.858
-16.5 | -0.315 | 0.1722 | -0.097 | -1.83
-16 | -0.291 | 0.18265 | -0.095 | -1.594
-15.5 | -0.265 | 0.17069 | -0.096 | -1.553
-15 | -0.237 | 0.16001 | -0.096 | -1.481
-14.5 | -0.207 | 0.15121 | -0.096 | -1.367
-14 | -0.175 | 0.13044 | -0.1 | -1.339
-13.5 | -0.14 | 0.12503 | -0.1 | -1.122
-13 | -0.104 | 0.11792 | -0.101 | -0.882
-12.5 | -0.066 | 0.11177 | -0.101 | -0.588
-12 | -0.026 | 0.11244 | -0.099 | -0.229
-11.5 | 0.016 | 0.10749 | -0.099 | 0.149
-11 | 0.059 | 0.10053 | -0.1 | 0.591
-10.5 | 0.104 | 0.09128 | -0.102 | 1.142
-10 | 0.151 | 0.08702 | -0.103 | 1.73
-9.5 | 0.198 | 0.08415 | -0.102 | 2.352
-9 | 0.247 | 0.07997 | -0.102 | 3.083
-8.5 | 0.296 | 0.07551 | -0.103 | 3.922
-8 | 0.347 | 0.07206 | -0.103 | 4.809
-7.5 | 0.398 | 0.06797 | -0.104 | 5.85
-7 | 0.449 | 0.06509 | -0.104 | 6.904
-6.5 | 0.502 | 0.06163 | -0.106 | 8.14
-6 | 0.554 | 0.05946 | -0.107 | 9.322
-5.5 | 0.607 | 0.0572 | -0.107 | 10.613
-5 | 0.66 | 0.05561 | -0.107 | 11.868
-4.5 | 0.713 | 0.05397 | -0.108 | 13.213
-4 | 0.766 | 0.05293 | -0.109 | 14.476
-3.5 | 0.819 | 0.05178 | -0.109 | 15.823
-3 | 0.872 | 0.05166 | -0.111 | 16.881
-2.5 | 0.922 | 0.05138 | -0.113 | 17.949
-2 | 0.972 | 0.05137 | -0.114 | 18.928
-1.5 | 1.023 | 0.05127 | -0.115 | 19.945
-1 | 1.073 | 0.0518 | -0.117 | 20.71
-0.5 | 1.123 | 0.05206 | -0.119 | 21.57
0 | 1.411 | 0.03128 | -0.243 | 45.11
0.5 | 1.471 | 0.03261 | -0.253 | 45.102
1 | 1.527 | 0.03332 | -0.253 | 45.837
1.5 | 1.586 | 0.03477 | -0.23 | 45.626
2 | 1.642 | 0.03546 | -0.232 | 46.305
2.5 | 1.699 | 0.03693 | -0.221 | 46.007
3 | 1.756 | 0.0382 | -0.223 | 45.966
3.5 | 1.813 | 0.03977 | -0.224 | 45.593
4 | 1.866 | 0.04098 | -0.225 | 45.534
4.5 | 1.919 | 0.04214 | -0.228 | 45.53
5 | 1.972 | 0.04416 | -0.233 | 44.666
5.5 | 2.022 | 0.04599 | -0.257 | 43.964
6 | 2.069 | 0.04787 | -0.257 | 43.227
6.5 | 2.115 | 0.05008 | -0.257 | 42.246
7 | 2.16 | 0.05239 | -0.257 | 41.236
7.5 | 2.192 | 0.05542 | -0.254 | 39.558
8 | 2.232 | 0.05851 | -0.254 | 38.149
8.5 | 2.265 | 0.0614 | -0.252 | 36.884
9 | 2.297 | 0.06503 | -0.25 | 35.316
9.5 | 2.327 | 0.06911 | -0.248 | 33.672
10 | 2.354 | 0.07326 | -0.245 | 32.141
10.5 | 2.365 | 0.0797 | -0.239 | 29.68
11 | 2.53 | 0.07502 | -0.26 | 33.723
11.5 | 2.565 | 0.07917 | -0.259 | 32.399
12 | 2.599 | 0.08337 | -0.258 | 31.178
12.5 | 2.632 | 0.08797 | -0.258 | 29.919
13 | 2.664 | 0.09308 | -0.257 | 28.615
13.5 | 2.695 | 0.09844 | -0.256 | 27.375
14 | 2.72 | 0.10346 | -0.255 | 26.29
14.5 | 2.74 | 0.10923 | -0.253 | 25.085
15 | 2.757 | 0.11775 | -0.251 | 23.415
15.5 | 2.772 | 0.12556 | -0.249 | 22.081
16 | 2.786 | 0.1328 | -0.246 | 20.98
16.5 | 2.843 | 0.13833 | -0.253 | 20.553
17 | 2.83 | 0.14581 | -0.252 | 19.412
17.5 | 2.815 | 0.15404 | -0.25 | 18.273
18 | 2.794 | 0.16337 | -0.249 | 17.105
18.5 | 2.77 | 0.17295 | -0.247 | 16.014
19 | 2.742 | 0.18397 | -0.245 | 14.903
19.5 | 2.713 | 0.19239 | -0.244 | 14.1
20 | 2.683 | 0.20324 | -0.244 | 13.2

## 4. Re 50k Mach 0.10 (2)
BIGFOIL.COM POLAR EXPORT
goe244
GOE 244 (MVA PR.4) |  |  |  | Cl Max: | 1.3785 | at alpha= | 20 | deg
XFOIL ncrit=9 |  |  |  | L/D Max: | 7.4299 | at alpha= | 1.5 | deg
Re: | 50000 |  |  | Cd Min: | 0.29575 | at alpha= | 20 | deg
Mach: | 0.1 |  |  | Cl=0 at alpha= | -1.0597 | deg
|  |  |  | @ Cl=0.1, Cd= | 0.11176
|  |  |  | @ Cl=0.4, Cd= | 0.10636
|  |  |  | @ Cl=0.6, Cd= | 0.099641
alpha (deg) | Cl | Cd | Cm | Cl/Cd
-11 | -0.2567 | 0.18599 | -0.0149 | -1.3802
-10.5 | -0.2766 | 0.1867 | -0.0146 | -1.4815
-10 | -0.2604 | 0.17932 | -0.0117 | -1.4522
-9.5 | -0.2671 | 0.17741 | -0.0105 | -1.5056
-9 | -0.3002 | 0.18071 | -0.0106 | -1.6612
-8.5 | -0.278 | 0.17173 | -0.0078 | -1.6188
-8 | -0.2823 | 0.16921 | -0.0061 | -1.6683
-7.5 | -0.3131 | 0.17101 | -0.0057 | -1.8309
-7 | -0.3051 | 0.16493 | -0.0036 | -1.8499
-6.5 | -0.3073 | 0.16206 | -0.0014 | -1.8962
-6 | -0.3339 | 0.16507 | -0.0051 | -2.0228
-5.5 | -0.1689 | 0.15035 | -0.0331 | -1.1234
-5 | -0.157 | 0.14753 | -0.0347 | -1.0642
-4.5 | -0.1423 | 0.14244 | -0.0353 | -0.99902
-4 | -0.1407 | 0.14271 | -0.0422 | -0.98592
-3.5 | -0.1072 | 0.13436 | -0.0382 | -0.79786
-3 | -0.1027 | 0.13275 | -0.0441 | -0.77363
-2.5 | -0.0748 | 0.12781 | -0.043 | -0.58524
-2 | -0.0533 | 0.12381 | -0.0448 | -0.4305
-1.5 | -0.0258 | 0.12069 | -0.0498 | -0.21377
-1 | 0.0035 | 0.11868 | -0.0562 | 0.029491
-0.5 | 0.3313 | 0.09518 | -0.1484 | 3.4808
0 | 0.6023 | 0.08352 | -0.2018 | 7.2114
0.5 | 0.0912 | 0.1148 | -0.0704 | 0.79443
1 | 0.1619 | 0.11435 | -0.0848 | 1.4158
1.5 | 0.7123 | 0.09587 | -0.2081 | 7.4299
2 | 0.7211 | 0.10348 | -0.2085 | 6.9685
3 | 0.6451 | 0.12975 | -0.2117 | 4.9719
3.5 | 0.6297 | 0.13218 | -0.2038 | 4.764
4 | 0.65 | 0.13836 | -0.1953 | 4.6979
4.5 | 0.6411 | 0.1398 | -0.1905 | 4.5858
5 | 0.6997 | 0.14718 | -0.1925 | 4.754
5.5 | 0.7029 | 0.14867 | -0.1916 | 4.7279
6 | 0.7462 | 0.15496 | -0.1946 | 4.8154
6.5 | 0.7731 | 0.15831 | -0.1958 | 4.8835
7 | 0.7937 | 0.16235 | -0.197 | 4.8888
7.5 | 0.8474 | 0.16888 | -0.1996 | 5.0178
8 | 0.8583 | 0.17034 | -0.2005 | 5.0387
8.5 | 0.8877 | 0.17546 | -0.2041 | 5.0593
9 | 0.9202 | 0.1811 | -0.2071 | 5.0812
9.5 | 0.9591 | 0.18787 | -0.2098 | 5.1051
10 | 1.0066 | 0.19616 | -0.2122 | 5.1315
11 | 1.054 | 0.20594 | -0.2148 | 5.118
11.5 | 1.0737 | 0.21039 | -0.2161 | 5.1034
12 | 1.0863 | 0.21378 | -0.2176 | 5.0814
12.5 | 1.1002 | 0.21775 | -0.2195 | 5.0526
13 | 1.1136 | 0.2225 | -0.2219 | 5.0049
13.5 | 1.1595 | 0.2329 | -0.2226 | 4.9785
14 | 1.1633 | 0.23372 | -0.2252 | 4.9773
14.5 | 1.1744 | 0.23848 | -0.2283 | 4.9245
15.5 | 1.2116 | 0.24826 | -0.2332 | 4.8804
16 | 1.2422 | 0.25518 | -0.2345 | 4.8679
16.5 | 1.2502 | 0.25899 | -0.2384 | 4.8272
17 | 1.2746 | 0.26427 | -0.2402 | 4.8231
17.5 | 1.2977 | 0.27244 | -0.2426 | 4.7633
18 | 1.3036 | 0.27312 | -0.247 | 4.773
18.5 | 1.3427 | 0.28539 | -0.2471 | 4.7048
19 | 1.3366 | 0.28292 | -0.2535 | 4.7243
19.5 | 1.3608 | 0.28901 | -0.2555 | 4.7085
20 | 1.3785 | 0.29575 | -0.2586 | 4.661

## 5. Re 50k Mach 0.25 (1)
BIGFOIL.COM POLAR EXPORT
goe244
GOE 244 (MVA PR.4) |  |  |  | Cl Max: | 2.781 | at alpha= | 16 | deg
JavaFoil+Calcfoil stall+Eppler ext transition |  |  |  | L/D Max: | 44.856 | at alpha= | 2 | deg
Re: | 50000 |  |  | Cd Min: | 0.03306 | at alpha= | 0 | deg
Mach: | 0.25 |  |  | Cl=0 at alpha= | -11.6951 | deg
|  |  |  | @ Cl=0.1, Cd= | 0.095805
|  |  |  | @ Cl=0.4, Cd= | 0.070427
|  |  |  | @ Cl=0.6, Cd= | 0.059111
alpha (deg) | Cl | Cd | Cm | Cl/Cd
-20 | -0.263 | 0.41711 | -0.095 | -0.63
-19.5 | -0.271 | 0.37722 | -0.096 | -0.719
-19 | -0.277 | 0.35143 | -0.096 | -0.788
-18.5 | -0.279 | 0.32433 | -0.096 | -0.862
-18 | -0.279 | 0.30081 | -0.097 | -0.928
-17.5 | -0.276 | 0.22794 | -0.099 | -1.21
-17 | -0.269 | 0.21283 | -0.1 | -1.264
-16.5 | -0.259 | 0.19707 | -0.1 | -1.315
-16 | -0.246 | 0.21759 | -0.098 | -1.13
-15.5 | -0.229 | 0.19968 | -0.098 | -1.148
-15 | -0.209 | 0.17335 | -0.1 | -1.209
-14.5 | -0.186 | 0.1609 | -0.1 | -1.158
-14 | -0.16 | 0.15397 | -0.101 | -1.039
-13.5 | -0.131 | 0.14164 | -0.101 | -0.922
-13 | -0.098 | 0.14231 | -0.1 | -0.689
-12.5 | -0.063 | 0.13108 | -0.101 | -0.479
-12 | -0.025 | 0.12058 | -0.101 | -0.206
-11.5 | 0.016 | 0.1145 | -0.102 | 0.137
-11 | 0.058 | 0.10273 | -0.104 | 0.569
-10.5 | 0.103 | 0.09531 | -0.104 | 1.084
-10 | 0.15 | 0.09039 | -0.105 | 1.66
-9.5 | 0.198 | 0.08457 | -0.106 | 2.346
-9 | 0.248 | 0.08294 | -0.105 | 2.992
-8.5 | 0.299 | 0.07852 | -0.105 | 3.811
-8 | 0.351 | 0.07358 | -0.106 | 4.775
-7.5 | 0.404 | 0.07017 | -0.106 | 5.761
-7 | 0.458 | 0.06594 | -0.108 | 6.945
-6.5 | 0.512 | 0.06322 | -0.108 | 8.101
-6 | 0.567 | 0.06059 | -0.109 | 9.352
-5.5 | 0.621 | 0.05817 | -0.11 | 10.682
-5 | 0.676 | 0.0565 | -0.11 | 11.968
-4.5 | 0.731 | 0.05521 | -0.11 | 13.245
-4 | 0.786 | 0.05373 | -0.111 | 14.63
-3.5 | 0.841 | 0.0537 | -0.113 | 15.661
-3 | 0.895 | 0.05274 | -0.114 | 16.977
-2.5 | 0.947 | 0.05252 | -0.115 | 18.028
-2 | 0.998 | 0.05215 | -0.117 | 19.142
-1.5 | 1.05 | 0.05251 | -0.118 | 19.988
-1 | 1.101 | 0.05273 | -0.12 | 20.878
-0.5 | 1.152 | 0.05368 | -0.122 | 21.468
0 | 1.446 | 0.03306 | -0.245 | 43.755
0.5 | 1.506 | 0.03405 | -0.259 | 44.219
1 | 1.565 | 0.03549 | -0.26 | 44.093
1.5 | 1.622 | 0.03626 | -0.234 | 44.733
2 | 1.68 | 0.03746 | -0.236 | 44.856
2.5 | 1.738 | 0.03938 | -0.227 | 44.15
3 | 1.794 | 0.04027 | -0.227 | 44.556
3.5 | 1.85 | 0.04169 | -0.229 | 44.378
4 | 1.905 | 0.04355 | -0.229 | 43.751
4.5 | 1.957 | 0.04526 | -0.23 | 43.237
5 | 2.009 | 0.04713 | -0.234 | 42.631
5.5 | 2.059 | 0.04945 | -0.243 | 41.638
6 | 2.105 | 0.05149 | -0.262 | 40.88
6.5 | 2.148 | 0.05374 | -0.262 | 39.977
7 | 2.191 | 0.05674 | -0.261 | 38.611
7.5 | 2.222 | 0.06072 | -0.258 | 36.59
8 | 2.25 | 0.06422 | -0.256 | 35.038
8.5 | 2.279 | 0.06835 | -0.253 | 33.347
9 | 2.307 | 0.07266 | -0.25 | 31.745
9.5 | 2.313 | 0.07852 | -0.243 | 29.464
10 | 2.334 | 0.08359 | -0.239 | 27.925
10.5 | 2.51 | 0.0808 | -0.264 | 31.06
11 | 2.548 | 0.08439 | -0.264 | 30.191
11.5 | 2.579 | 0.08934 | -0.263 | 28.863
12 | 2.609 | 0.09489 | -0.262 | 27.499
12.5 | 2.638 | 0.09987 | -0.261 | 26.418
13 | 2.666 | 0.10705 | -0.26 | 24.901
13.5 | 2.686 | 0.11298 | -0.258 | 23.776
14 | 2.704 | 0.12077 | -0.257 | 22.391
14.5 | 2.712 | 0.12829 | -0.254 | 21.139
15 | 2.708 | 0.13912 | -0.248 | 19.466
15.5 | 2.719 | 0.14724 | -0.246 | 18.468
16 | 2.781 | 0.15452 | -0.254 | 17.998
16.5 | 2.774 | 0.16523 | -0.252 | 16.788
17 | 2.744 | 0.1757 | -0.251 | 15.619
17.5 | 2.706 | 0.1847 | -0.249 | 14.648
18 | 2.667 | 0.1964 | -0.249 | 13.579
18.5 | 2.619 | 0.20544 | -0.248 | 12.749
19 | 2.564 | 0.22096 | -0.247 | 11.603
19.5 | 2.303 | 0.21877 | -0.124 | 10.529
20 | 2.243 | 0.23387 | -0.122 | 9.592

## 6. Re 50k Mach 0.25 (2)
BIGFOIL.COM POLAR EXPORT
goe244
GOE 244 (MVA PR.4) |  |  |  | Cl Max: | 1.4056 | at alpha= | 20 | deg
XFOIL ncrit=9 |  |  |  | L/D Max: | 6.4361 | at alpha= | 1.5 | deg
Re: | 50000 |  |  | Cd Min: | 0.30376 | at alpha= | 20 | deg
Mach: | 0.25 |  |  | Cl=0 at alpha= | -0.78529 | deg
|  |  |  | @ Cl=0.1, Cd= | 0.115
|  |  |  | @ Cl=0.4, Cd= | 0.10507
|  |  |  | @ Cl=0.6, Cd= | 0.13101
alpha (deg) | Cl | Cd | Cm | Cl/Cd
-12.5 | -0.2471 | 0.19778 | -0.0195 | -1.2494
-12 | -0.2427 | 0.19331 | -0.0173 | -1.2555
-11.5 | -0.2463 | 0.19099 | -0.0159 | -1.2896
-11 | -0.2635 | 0.19204 | -0.0157 | -1.3721
-10.5 | -0.2584 | 0.18632 | -0.0137 | -1.3869
-10 | -0.2565 | 0.18277 | -0.0118 | -1.4034
-9.5 | -0.2719 | 0.18283 | -0.0113 | -1.4872
-9 | -0.2762 | 0.17927 | -0.01 | -1.5407
-8.5 | -0.2711 | 0.17492 | -0.0077 | -1.5499
-8 | -0.2834 | 0.17382 | -0.0067 | -1.6304
-7.5 | -0.3157 | 0.17587 | -0.0062 | -1.7951
-7 | -0.2938 | 0.16781 | -0.0035 | -1.7508
-6.5 | -0.1717 | 0.15894 | -0.0305 | -1.0803
-6 | -0.1754 | 0.16006 | -0.0355 | -1.0958
-5.5 | -0.109 | 0.14954 | -0.0407 | -0.7289
-5 | -0.1557 | 0.15443 | -0.0415 | -1.0082
-4.5 | -0.095 | 0.14283 | -0.0406 | -0.66513
-4 | -0.1054 | 0.14187 | -0.0428 | -0.74293
-3.5 | -0.0877 | 0.13681 | -0.0394 | -0.64104
-3 | -0.0916 | 0.13498 | -0.0418 | -0.67862
-2.5 | -0.0747 | 0.13153 | -0.0414 | -0.56793
-2 | -0.0635 | 0.12804 | -0.0419 | -0.49594
-1.5 | -0.0443 | 0.12602 | -0.0477 | -0.35153
-1 | -0.0146 | 0.12479 | -0.0553 | -0.117
-0.5 | 0.0194 | 0.11981 | -0.0537 | 0.16192
0 | 0.3087 | 0.10254 | -0.1444 | 3.0105
0.5 | 0.2366 | 0.10981 | -0.1216 | 2.1546
1 | 0.582 | 0.09979 | -0.2013 | 5.8322
1.5 | 0.6606 | 0.10264 | -0.2075 | 6.4361
2 | 0.6822 | 0.10955 | -0.2097 | 6.2273
3 | 0.5985 | 0.13087 | -0.2105 | 4.5732
3.5 | 0.6494 | 0.13568 | -0.2126 | 4.7863
4 | 0.6445 | 0.13978 | -0.2043 | 4.6108
4.5 | 0.6524 | 0.14342 | -0.1968 | 4.5489
5 | 0.6705 | 0.14776 | -0.194 | 4.5378
5.5 | 0.7056 | 0.152 | -0.1944 | 4.6421
6 | 0.728 | 0.15617 | -0.1956 | 4.6616
7 | 0.796 | 0.16545 | -0.2002 | 4.8111
7.5 | 0.8414 | 0.17217 | -0.203 | 4.887
8 | 0.8695 | 0.17475 | -0.2035 | 4.9757
9 | 0.9281 | 0.18454 | -0.2108 | 5.0293
9.5 | 0.9581 | 0.19001 | -0.2136 | 5.0424
10 | 0.9864 | 0.19551 | -0.2161 | 5.0453
10.5 | 1.0133 | 0.20098 | -0.2182 | 5.0418
11 | 1.0387 | 0.20642 | -0.2202 | 5.032
11.5 | 1.0646 | 0.21229 | -0.2221 | 5.0148
12 | 1.1034 | 0.22063 | -0.2236 | 5.0011
12.5 | 1.1297 | 0.22599 | -0.2251 | 4.9989
13 | 1.1337 | 0.22822 | -0.228 | 4.9676
13.5 | 1.1529 | 0.23381 | -0.2305 | 4.9309
14 | 1.1904 | 0.24192 | -0.2315 | 4.9206
14.5 | 1.1929 | 0.24422 | -0.2354 | 4.8845
15 | 1.2371 | 0.25512 | -0.2359 | 4.8491
15.5 | 1.2335 | 0.25476 | -0.2406 | 4.8418
16 | 1.27 | 0.2641 | -0.2416 | 4.8088
16.5 | 1.2723 | 0.26554 | -0.2464 | 4.7914
17 | 1.3025 | 0.27282 | -0.2478 | 4.7742
17.5 | 1.3162 | 0.27807 | -0.2516 | 4.7333
18 | 1.3316 | 0.28126 | -0.2551 | 4.7344
18.5 | 1.3708 | 0.2956 | -0.2556 | 4.6373
19 | 1.3651 | 0.29131 | -0.2623 | 4.6861
19.5 | 1.3924 | 0.29883 | -0.264 | 4.6595
20 | 1.4056 | 0.30376 | -0.2683 | 4.6273

## 7. Re 50k Mach 0.50 (1)
BIGFOIL.COM POLAR EXPORT
goe244
GOE 244 (MVA PR.4) |  |  |  | Cl Max: | 2.34 | at alpha= | 8.5 | deg
JavaFoil+Calcfoil stall+Eppler ext transition |  |  |  | L/D Max: | 40.505 | at alpha= | 0 | deg
Re: | 50000 |  |  | Cd Min: | -99 | at alpha= | -20 | deg
Mach: | 0.5 |  |  | Cl=0 at alpha= | -11.6964 | deg
|  |  |  | @ Cl=0.1, Cd= | 0.17814
|  |  |  | @ Cl=0.4, Cd= | 0.086123
|  |  |  | @ Cl=0.6, Cd= | 0.0683
alpha (deg) | Cl | Cd | Cm | Cl/Cd
-20 | -0.455 | -99 | -0.125 | -99
-19.5 | -0.428 | -99 | -0.124 | -99
-19 | -0.401 | -99 | -0.124 | -99
-18.5 | -0.374 | -99 | -0.124 | -99
-18 | -0.347 | -99 | -0.124 | -99
-17.5 | -0.32 | 0.3305 | -0.124 | -0.969
-17 | -0.293 | 0.31362 | -0.124 | -0.934
-16.5 | -0.266 | 0.30532 | -0.125 | -0.871
-16 | -0.239 | 0.30536 | -0.125 | -0.781
-15.5 | -0.211 | 0.30018 | -0.125 | -0.704
-15 | -0.183 | 0.30892 | -0.111 | -0.593
-14.5 | -0.156 | 0.28807 | -0.111 | -0.54
-14 | -0.128 | 0.27349 | -0.111 | -0.468
-13.5 | -0.101 | 0.22943 | -0.114 | -0.438
-13 | -0.073 | 0.20317 | -0.115 | -0.359
-12.5 | -0.045 | 0.19274 | -0.115 | -0.234
-12 | -0.017 | 0.17963 | -0.116 | -0.096
-11.5 | 0.011 | 0.18531 | -0.116 | 0.057
-11 | 0.039 | 0.17905 | -0.116 | 0.215
-10.5 | 0.067 | 0.17612 | -0.117 | 0.378
-10 | 0.095 | 0.17698 | -0.117 | 0.535
-9.5 | 0.123 | 0.18347 | -0.117 | 0.67
-9 | 0.151 | 0.18108 | -0.117 | 0.835
-8.5 | 0.179 | 0.17886 | -0.118 | 1.003
-8 | 0.299 | 0.10563 | -0.118 | 2.832
-7.5 | 0.39 | 0.08731 | -0.118 | 4.466
-7 | 0.466 | 0.07829 | -0.118 | 5.951
-6.5 | 0.537 | 0.07289 | -0.119 | 7.372
-6 | 0.607 | 0.06779 | -0.12 | 8.947
-5.5 | 0.674 | 0.06448 | -0.121 | 10.454
-5 | 0.74 | 0.06226 | -0.121 | 11.891
-4.5 | 0.806 | 0.06011 | -0.121 | 13.403
-4 | 0.87 | 0.05913 | -0.124 | 14.716
-3.5 | 0.934 | 0.05824 | -0.125 | 16.035
-3 | 0.996 | 0.05764 | -0.126 | 17.282
-2.5 | 1.053 | 0.05797 | -0.127 | 18.16
-2 | 1.109 | 0.058 | -0.129 | 19.124
-1.5 | 1.165 | 0.05868 | -0.13 | 19.861
-1 | 1.222 | 0.05952 | -0.132 | 20.522
-0.5 | 1.277 | 0.06024 | -0.134 | 21.205
0 | 1.59 | 0.03924 | -0.137 | 40.505
0.5 | 1.65 | 0.04247 | -0.263 | 38.839
1 | 1.71 | 0.04454 | -0.264 | 38.406
1.5 | 1.769 | 0.0463 | -0.251 | 38.198
2 | 1.828 | 0.04922 | -0.252 | 37.132
2.5 | 1.88 | 0.05118 | -0.252 | 36.731
3 | 1.937 | 0.05457 | -0.248 | 35.491
3.5 | 1.989 | 0.05697 | -0.246 | 34.908
4 | 2.033 | 0.06111 | -0.246 | 33.265
4.5 | 2.06 | 0.06555 | -0.242 | 31.431
5 | 2.096 | 0.06915 | -0.24 | 30.31
5.5 | 2.121 | 0.07431 | -0.235 | 28.544
6 | 2.122 | 0.07951 | -0.227 | 26.685
6.5 | 2.145 | 0.08624 | -0.224 | 24.878
7 | 2.178 | 0.09177 | -0.231 | 23.732
7.5 | 2.19 | 0.0979 | -0.251 | 22.375
8 | 2.215 | 0.10464 | -0.251 | 21.168
8.5 | 2.34 | 0.11435 | -0.279 | 20.464
9 | 2.334 | 0.1278 | -0.275 | 18.261
9.5 | 2.303 | 0.14101 | -0.269 | 16.331
10 | 2.275 | 0.1532 | -0.266 | 14.847
10.5 | 2.222 | 0.17105 | -0.262 | 12.99
11 | 2.042 | 0.18433 | -0.216 | 11.076
11.5 | 1.863 | 0.21709 | -0.199 | 8.583
12 | 1.395 | 0.34421 | -0.196 | 4.052
12.5 | 1.425 | 0.35696 | -0.197 | 3.992
13 | 1.46 | 0.36187 | -0.205 | 4.034
13.5 | 1.494 | 0.43973 | -0.21 | 3.397

## 8. Re 50k Mach 0.50 (2)
BIGFOIL.COM POLAR EXPORT
goe244
GOE 244 (MVA PR.4) |  |  |  | Cl Max: | -0.0144 | at alpha= | -5.5 | deg
XFOIL ncrit=9 |  |  |  | L/D Max: | -0.091012 | at alpha= | -5.5 | deg
Re: | 50000 |  |  | Cd Min: | 0.228 | at alpha= | -15 | deg
Mach: | 0.5 |  |  | Cl=0 at alpha= | -99 | deg
|  |  |  | @ Cl=0.1, Cd= | 0.14355
|  |  |  | @ Cl=0.4, Cd= | 0.14355
|  |  |  | @ Cl=0.6, Cd= | 0.14355
alpha (deg) | Cl | Cd | Cm | Cl/Cd
-15 | -0.2345 | 0.228 | -0.0268 | -1.0285
-14.5 | -0.2348 | 0.22506 | -0.0251 | -1.0433
-14 | -0.243 | 0.22509 | -0.0243 | -1.0796
-13.5 | -0.2436 | 0.2213 | -0.0229 | -1.1008
-13 | -0.2386 | 0.21622 | -0.0208 | -1.1035
-12.5 | -0.2403 | 0.21359 | -0.0194 | -1.1251
-12 | -0.2522 | 0.21431 | -0.019 | -1.1768
-11.5 | -0.249 | 0.20895 | -0.0174 | -1.1917
-11 | -0.2447 | 0.20439 | -0.0154 | -1.1972
-10.5 | -0.2508 | 0.20282 | -0.0144 | -1.2366
-10 | -0.2641 | 0.20268 | -0.0139 | -1.303
-9.5 | -0.2534 | 0.19599 | -0.0115 | -1.2929
-9 | -0.209 | 0.19494 | -0.0273 | -1.0721
-8.5 | -0.133 | 0.18307 | -0.0383 | -0.7265
-8 | -0.1243 | 0.183 | -0.044 | -0.67923
-7.5 | -0.0794 | 0.17369 | -0.0479 | -0.45714
-7 | -0.0684 | 0.17336 | -0.053 | -0.39455
-6.5 | -0.0429 | 0.16556 | -0.0523 | -0.25912
-6 | -0.0432 | 0.16531 | -0.0539 | -0.26133
-5.5 | -0.0144 | 0.15822 | -0.0545 | -0.091013
-5 | -0.0212 | 0.1568 | -0.052 | -0.1352
-4.5 | -0.0349 | 0.15542 | -0.0497 | -0.22455
-4 | -0.0149 | 0.15062 | -0.0485 | -0.098924
-3.5 | -0.0807 | 0.15653 | -0.0438 | -0.51556
-3 | -0.0482 | 0.14785 | -0.0398 | -0.32601
-2.5 | -0.0801 | 0.14997 | -0.0386 | -0.53411
-2 | -0.0607 | 0.14421 | -0.0362 | -0.42091
-1.5 | -0.0855 | 0.14688 | -0.0388 | -0.58211
-1 | -0.0808 | 0.1419 | -0.033 | -0.56942
-0.5 | -0.0824 | 0.14355 | -0.0403 | -0.57402

## 9. Re 100k Mach 0.00 (1)
BIGFOIL.COM POLAR EXPORT
goe244
GOE 244 (MVA PR.4) |  |  |  | Cl Max: | 2.874 | at alpha= | 16.5 | deg
JavaFoil+Calcfoil stall+Eppler ext transition |  |  |  | L/D Max: | 58.968 | at alpha= | 3 | deg
Re: | 100000 |  |  | Cd Min: | 0.02513 | at alpha= | 0 | deg
Mach: | 0 |  |  | Cl=0 at alpha= | -11.6905 | deg
|  |  |  | @ Cl=0.1, Cd= | 0.081949
|  |  |  | @ Cl=0.4, Cd= | 0.060769
|  |  |  | @ Cl=0.6, Cd= | 0.051326
alpha (deg) | Cl | Cd | Cm | Cl/Cd
-20 | -0.445 | 0.23794 | -0.092 | -1.87
-19.5 | -0.432 | 0.2223 | -0.092 | -1.945
-19 | -0.418 | 0.21009 | -0.092 | -1.992
-18.5 | -0.403 | 0.20253 | -0.093 | -1.988
-18 | -0.385 | 0.18937 | -0.093 | -2.034
-17.5 | -0.366 | 0.16408 | -0.096 | -2.23
-17 | -0.345 | 0.15919 | -0.097 | -2.165
-16.5 | -0.322 | 0.15033 | -0.097 | -2.139
-16 | -0.296 | 0.15523 | -0.095 | -1.908
-15.5 | -0.269 | 0.14594 | -0.096 | -1.844
-15 | -0.24 | 0.13916 | -0.096 | -1.725
-14.5 | -0.209 | 0.1309 | -0.096 | -1.597
-14 | -0.176 | 0.11643 | -0.1 | -1.514
-13.5 | -0.141 | 0.11072 | -0.1 | -1.277
-13 | -0.105 | 0.10456 | -0.101 | -1
-12.5 | -0.066 | 0.09916 | -0.101 | -0.666
-12 | -0.026 | 0.09613 | -0.1 | -0.268
-11.5 | 0.016 | 0.0942 | -0.1 | 0.171
-11 | 0.059 | 0.0884 | -0.1 | 0.673
-10.5 | 0.104 | 0.08132 | -0.102 | 1.283
-10 | 0.15 | 0.0773 | -0.103 | 1.946
-9.5 | 0.198 | 0.07458 | -0.102 | 2.651
-9 | 0.246 | 0.0711 | -0.103 | 3.461
-8.5 | 0.295 | 0.06724 | -0.103 | 4.394
-8 | 0.346 | 0.06403 | -0.104 | 5.397
-7.5 | 0.396 | 0.061 | -0.105 | 6.498
-7 | 0.448 | 0.058 | -0.105 | 7.72
-6.5 | 0.5 | 0.05518 | -0.106 | 9.056
-6 | 0.552 | 0.05292 | -0.107 | 10.431
-5.5 | 0.605 | 0.05116 | -0.108 | 11.815
-5 | 0.657 | 0.04959 | -0.108 | 13.249
-4.5 | 0.71 | 0.04817 | -0.109 | 14.738
-4 | 0.763 | 0.04678 | -0.11 | 16.303
-3.5 | 0.816 | 0.0458 | -0.11 | 17.804
-3 | 0.868 | 0.04645 | -0.112 | 18.688
-2.5 | 0.918 | 0.04598 | -0.114 | 19.963
-2 | 0.968 | 0.04579 | -0.115 | 21.138
-1.5 | 1.018 | 0.04583 | -0.116 | 22.206
-1 | 1.068 | 0.04607 | -0.118 | 23.177
-0.5 | 1.118 | 0.04653 | -0.121 | 24.025
0 | 1.415 | 0.02513 | -0.252 | 56.331
0.5 | 1.475 | 0.02601 | -0.254 | 56.717
1 | 1.534 | 0.0266 | -0.254 | 57.653
1.5 | 1.593 | 0.02748 | -0.255 | 57.965
2 | 1.651 | 0.02815 | -0.256 | 58.635
2.5 | 1.71 | 0.02909 | -0.226 | 58.771
3 | 1.767 | 0.02996 | -0.233 | 58.968
3.5 | 1.824 | 0.03116 | -0.259 | 58.542
4 | 1.881 | 0.03233 | -0.26 | 58.189
4.5 | 1.938 | 0.03333 | -0.26 | 58.142
5 | 1.994 | 0.03465 | -0.261 | 57.548
5.5 | 2.048 | 0.03531 | -0.262 | 57.991
6 | 2.102 | 0.03689 | -0.262 | 56.978
6.5 | 2.153 | 0.03803 | -0.263 | 56.607
7 | 2.203 | 0.03938 | -0.263 | 55.939
7.5 | 2.249 | 0.04108 | -0.263 | 54.743
8 | 2.296 | 0.0433 | -0.263 | 53.012
8.5 | 2.341 | 0.04464 | -0.263 | 52.436
9 | 2.384 | 0.04653 | -0.263 | 51.236
9.5 | 2.426 | 0.04875 | -0.263 | 49.769
10 | 2.466 | 0.05132 | -0.263 | 48.057
10.5 | 2.503 | 0.05355 | -0.261 | 46.746
11 | 2.569 | 0.05781 | -0.265 | 44.434
11.5 | 2.607 | 0.06125 | -0.264 | 42.561
12 | 2.644 | 0.06451 | -0.264 | 40.983
12.5 | 2.679 | 0.06773 | -0.264 | 39.56
13 | 2.714 | 0.07147 | -0.263 | 37.974
13.5 | 2.745 | 0.07612 | -0.263 | 36.068
14 | 2.774 | 0.07908 | -0.262 | 35.074
14.5 | 2.8 | 0.0841 | -0.262 | 33.301
15 | 2.826 | 0.08853 | -0.261 | 31.919
15.5 | 2.848 | 0.09391 | -0.26 | 30.324
16 | 2.871 | 0.09775 | -0.259 | 29.375
16.5 | 2.874 | 0.11529 | -0.257 | 24.927
17 | 2.869 | 0.12139 | -0.256 | 23.635
17.5 | 2.86 | 0.12725 | -0.256 | 22.472
18 | 2.847 | 0.1349 | -0.255 | 21.107
18.5 | 2.828 | 0.1423 | -0.254 | 19.87
19 | 2.802 | 0.15034 | -0.252 | 18.637
19.5 | 2.774 | 0.15954 | -0.251 | 17.386
20 | 2.742 | 0.16939 | -0.249 | 16.186

## 10. Re 100k Mach 0.00 (2)
BIGFOIL.COM POLAR EXPORT
goe244
GOE 244 (MVA PR.4) |  |  |  | Cl Max: | 1.8419 | at alpha= | 8 | deg
XFOIL ncrit=9 |  |  |  | L/D Max: | 49.6762 | at alpha= | 3.5 | deg
Re: | 100000 |  |  | Cd Min: | 0.22461 | at alpha= | -20 | deg
Mach: | 0 |  |  | Cl=0 at alpha= | -11.3816 | deg
|  |  |  | @ Cl=0.1, Cd= | 0.11814
|  |  |  | @ Cl=0.4, Cd= | 0.069436
|  |  |  | @ Cl=0.6, Cd= | 0.048511
alpha (deg) | Cl | Cd | Cm | Cl/Cd
-20 | -0.224 | 0.22461 | -0.0397 | -0.99728
-19.5 | -0.2242 | 0.22253 | -0.0383 | -1.0075
-18.5 | -0.2273 | 0.21795 | -0.0346 | -1.0429
-18 | -0.228 | 0.21566 | -0.0323 | -1.0572
-17.5 | -0.2307 | 0.21354 | -0.0304 | -1.0804
-17 | -0.2375 | 0.2122 | -0.0293 | -1.1192
-16.5 | -0.2409 | 0.20955 | -0.0276 | -1.1496
-16 | -0.2397 | 0.2063 | -0.0252 | -1.1619
-15.5 | -0.2261 | 0.20207 | -0.0274 | -1.1189
-15 | -0.1978 | 0.19732 | -0.038 | -1.0024
-14.5 | -0.1576 | 0.18873 | -0.0443 | -0.83506
-14 | -0.1272 | 0.18268 | -0.0503 | -0.6963
-13.5 | -0.1005 | 0.17778 | -0.0591 | -0.56531
-13 | -0.0761 | 0.17125 | -0.0631 | -0.44438
-12.5 | -0.0357 | 0.16439 | -0.07 | -0.21717
-12 | -0.0293 | 0.16135 | -0.073 | -0.18159
-11.5 | -0.0067 | 0.15547 | -0.0775 | -0.043095
-11 | 0.0216 | 0.14969 | -0.0801 | 0.1443
-10.5 | 0.0321 | 0.14611 | -0.0815 | 0.2197
-10 | 0.0384 | 0.1433 | -0.0889 | 0.26797
-9.5 | 0.0566 | 0.13782 | -0.085 | 0.41068
-9 | 0.0924 | 0.13209 | -0.0921 | 0.69952
-8.5 | 0.0657 | 0.13207 | -0.092 | 0.49746
-8 | 0.1138 | 0.12352 | -0.0919 | 0.92131
-7.5 | 0.1238 | 0.1199 | -0.0926 | 1.0325
-7 | 0.0654 | 0.1229 | -0.0885 | 0.53214
-6.5 | 0.1476 | 0.11159 | -0.093 | 1.3227
-6 | 0.129 | 0.11042 | -0.0882 | 1.1683
-5.5 | 0.0802 | 0.11071 | -0.0863 | 0.72442
-5 | 0.1218 | 0.10444 | -0.082 | 1.1662
-4.5 | 0.1497 | 0.09842 | -0.088 | 1.521
-3.5 | 0.2024 | 0.09011 | -0.1045 | 2.2461
-2.5 | 0.6608 | 0.04215 | -0.2145 | 15.6773
-2 | 0.7731 | 0.03736 | -0.2249 | 20.6933
-1.5 | 0.8994 | 0.03233 | -0.2341 | 27.8194
-1 | 0.981 | 0.0297 | -0.2367 | 33.0303
-0.5 | 1.0774 | 0.02719 | -0.2426 | 39.6249
0 | 1.137 | 0.0271 | -0.2405 | 41.9557
0.5 | 1.1945 | 0.02715 | -0.2382 | 43.9963
1 | 1.2366 | 0.02761 | -0.2353 | 44.7881
1.5 | 1.2949 | 0.02772 | -0.2356 | 46.7136
2 | 1.3476 | 0.02809 | -0.2349 | 47.9744
2.5 | 1.4001 | 0.02871 | -0.2346 | 48.767
3 | 1.4491 | 0.02956 | -0.2338 | 49.0223
3.5 | 1.5037 | 0.03027 | -0.2337 | 49.6762
4 | 1.5509 | 0.03125 | -0.2327 | 49.6288
4.5 | 1.5938 | 0.03262 | -0.2312 | 48.8596
5 | 1.6417 | 0.03379 | -0.2305 | 48.5854
5.5 | 1.6905 | 0.03521 | -0.2302 | 48.0119
6 | 1.7102 | 0.03719 | -0.2256 | 45.9855
6.5 | 1.7781 | 0.03837 | -0.2286 | 46.3409
7 | 1.7899 | 0.04192 | -0.2238 | 42.698
7.5 | 1.7727 | 0.04653 | -0.2152 | 38.098
8 | 1.8419 | 0.04752 | -0.2179 | 38.7605
8.5 | 1.1221 | 0.14482 | -0.1934 | 7.7482
10 | 1.0702 | 0.1741 | -0.2014 | 6.147
10.5 | 1.1822 | 0.16302 | -0.1943 | 7.2519
11 | 1.1952 | 0.16725 | -0.1946 | 7.1462
12 | 1.228 | 0.17519 | -0.1954 | 7.0095
12.5 | 1.2964 | 0.17131 | -0.1912 | 7.5676
13 | 1.2542 | 0.1854 | -0.198 | 6.7648

## 11. Re 100k Mach 0.10 (1)
BIGFOIL.COM POLAR EXPORT
goe244
GOE 244 (MVA PR.4) |  |  |  | Cl Max: | 2.871 | at alpha= | 16.5 | deg
JavaFoil+Calcfoil stall+Eppler ext transition |  |  |  | L/D Max: | 58.99 | at alpha= | 2.5 | deg
Re: | 100000 |  |  | Cd Min: | 0.02542 | at alpha= | 0 | deg
Mach: | 0.1 |  |  | Cl=0 at alpha= | -11.6905 | deg
|  |  |  | @ Cl=0.1, Cd= | 0.082706
|  |  |  | @ Cl=0.4, Cd= | 0.060916
|  |  |  | @ Cl=0.6, Cd= | 0.051346
alpha (deg) | Cl | Cd | Cm | Cl/Cd
-20 | -0.427 | 0.24616 | -0.092 | -1.734
-19.5 | -0.416 | 0.22976 | -0.093 | -1.812
-19 | -0.404 | 0.22138 | -0.093 | -1.826
-18.5 | -0.39 | 0.20663 | -0.093 | -1.888
-18 | -0.374 | 0.195 | -0.094 | -1.92
-17.5 | -0.357 | 0.16889 | -0.097 | -2.113
-17 | -0.337 | 0.1624 | -0.097 | -2.075
-16.5 | -0.315 | 0.1504 | -0.098 | -2.095
-16 | -0.291 | 0.15587 | -0.095 | -1.867
-15.5 | -0.265 | 0.15014 | -0.096 | -1.766
-15 | -0.237 | 0.14103 | -0.097 | -1.68
-14.5 | -0.207 | 0.13417 | -0.097 | -1.541
-14 | -0.175 | 0.11652 | -0.1 | -1.498
-13.5 | -0.14 | 0.11071 | -0.1 | -1.267
-13 | -0.104 | 0.10429 | -0.101 | -0.997
-12.5 | -0.066 | 0.09918 | -0.101 | -0.663
-12 | -0.026 | 0.10028 | -0.1 | -0.256
-11.5 | 0.016 | 0.09419 | -0.1 | 0.17
-11 | 0.059 | 0.08964 | -0.101 | 0.663
-10.5 | 0.104 | 0.08203 | -0.103 | 1.271
-10 | 0.151 | 0.07739 | -0.103 | 1.945
-9.5 | 0.198 | 0.07522 | -0.103 | 2.632
-9 | 0.247 | 0.07105 | -0.103 | 3.47
-8.5 | 0.296 | 0.0677 | -0.104 | 4.375
-8 | 0.347 | 0.06445 | -0.104 | 5.377
-7.5 | 0.398 | 0.06103 | -0.105 | 6.517
-7 | 0.449 | 0.05813 | -0.106 | 7.731
-6.5 | 0.502 | 0.05529 | -0.107 | 9.074
-6 | 0.554 | 0.05316 | -0.108 | 10.427
-5.5 | 0.607 | 0.05107 | -0.108 | 11.888
-5 | 0.66 | 0.0498 | -0.108 | 13.253
-4.5 | 0.713 | 0.04813 | -0.109 | 14.818
-4 | 0.766 | 0.04693 | -0.11 | 16.329
-3.5 | 0.819 | 0.04576 | -0.111 | 17.906
-3 | 0.872 | 0.0466 | -0.113 | 18.714
-2.5 | 0.922 | 0.04623 | -0.114 | 19.952
-2 | 0.973 | 0.04599 | -0.115 | 21.146
-1.5 | 1.023 | 0.04606 | -0.117 | 22.202
-1 | 1.073 | 0.04633 | -0.119 | 23.159
-0.5 | 1.123 | 0.04645 | -0.121 | 24.182
0 | 1.422 | 0.02542 | -0.254 | 55.961
0.5 | 1.481 | 0.02598 | -0.255 | 56.992
1 | 1.541 | 0.02695 | -0.256 | 57.173
1.5 | 1.6 | 0.02791 | -0.257 | 57.341
2 | 1.658 | 0.02857 | -0.257 | 58.038
2.5 | 1.716 | 0.02909 | -0.227 | 58.99
3 | 1.775 | 0.0305 | -0.233 | 58.203
3.5 | 1.831 | 0.03121 | -0.243 | 58.679
4 | 1.888 | 0.03244 | -0.261 | 58.209
4.5 | 1.945 | 0.03347 | -0.261 | 58.104
5 | 2.001 | 0.03456 | -0.262 | 57.899
5.5 | 2.057 | 0.03609 | -0.263 | 57
6 | 2.109 | 0.03719 | -0.263 | 56.716
6.5 | 2.16 | 0.03847 | -0.264 | 56.147
7 | 2.21 | 0.03989 | -0.264 | 55.403
7.5 | 2.257 | 0.04196 | -0.264 | 53.79
8 | 2.303 | 0.04397 | -0.264 | 52.388
8.5 | 2.348 | 0.04553 | -0.264 | 51.566
9 | 2.389 | 0.0472 | -0.264 | 50.622
9.5 | 2.431 | 0.04963 | -0.264 | 48.988
10 | 2.47 | 0.05167 | -0.263 | 47.793
10.5 | 2.506 | 0.05454 | -0.262 | 45.953
11 | 2.574 | 0.05921 | -0.266 | 43.479
11.5 | 2.612 | 0.06266 | -0.265 | 41.684
12 | 2.647 | 0.06577 | -0.265 | 40.245
12.5 | 2.682 | 0.06922 | -0.265 | 38.751
13 | 2.716 | 0.07327 | -0.264 | 37.069
13.5 | 2.747 | 0.0779 | -0.264 | 35.26
14 | 2.774 | 0.08136 | -0.263 | 34.099
14.5 | 2.8 | 0.08532 | -0.262 | 32.823
15 | 2.822 | 0.09115 | -0.261 | 30.954
15.5 | 2.844 | 0.0961 | -0.26 | 29.596
16 | 2.868 | 0.10094 | -0.259 | 28.416
16.5 | 2.871 | 0.11809 | -0.257 | 24.309
17 | 2.861 | 0.12466 | -0.257 | 22.953
17.5 | 2.849 | 0.1312 | -0.256 | 21.714
18 | 2.832 | 0.13915 | -0.255 | 20.349
18.5 | 2.807 | 0.14747 | -0.253 | 19.031
19 | 2.777 | 0.15599 | -0.252 | 17.802
19.5 | 2.744 | 0.16581 | -0.25 | 16.552
20 | 2.706 | 0.17493 | -0.248 | 15.47

## 12. Re 100k Mach 0.10 (2)
BIGFOIL.COM POLAR EXPORT
goe244
GOE 244 (MVA PR.4) |  |  |  | Cl Max: | 1.841 | at alpha= | 8 | deg
XFOIL ncrit=9 |  |  |  | L/D Max: | 49.2456 | at alpha= | 4 | deg
Re: | 100000 |  |  | Cd Min: | 0.22544 | at alpha= | -20 | deg
Mach: | 0.1 |  |  | Cl=0 at alpha= | -11.4144 | deg
|  |  |  | @ Cl=0.1, Cd= | 0.11908
|  |  |  | @ Cl=0.4, Cd= | 0.067767
|  |  |  | @ Cl=0.6, Cd= | 0.046517
alpha (deg) | Cl | Cd | Cm | Cl/Cd
-20 | -0.2248 | 0.22544 | -0.0396 | -0.99716
-19.5 | -0.2251 | 0.22339 | -0.0382 | -1.0077
-18.5 | -0.2279 | 0.21873 | -0.0345 | -1.0419
-18 | -0.2287 | 0.21644 | -0.0322 | -1.0566
-17.5 | -0.2314 | 0.21432 | -0.0303 | -1.0797
-17 | -0.2384 | 0.21309 | -0.0293 | -1.1188
-16.5 | -0.2408 | 0.21016 | -0.0275 | -1.1458
-16 | -0.2398 | 0.20701 | -0.0252 | -1.1584
-15.5 | -0.2218 | 0.20227 | -0.0286 | -1.0966
-14.5 | -0.1524 | 0.18888 | -0.0455 | -0.80686
-14 | -0.1234 | 0.18295 | -0.0512 | -0.6745
-13.5 | -0.0966 | 0.17836 | -0.0609 | -0.5416
-13 | -0.0706 | 0.17133 | -0.0641 | -0.41207
-12.5 | -0.0294 | 0.1645 | -0.0715 | -0.17872
-12 | -0.0261 | 0.16193 | -0.0745 | -0.16118
-11.5 | -0.0057 | 0.15603 | -0.0773 | -0.036531
-11 | 0.0276 | 0.14982 | -0.0813 | 0.18422
-10.5 | 0.0341 | 0.14662 | -0.0819 | 0.23257
-10 | 0.0503 | 0.14244 | -0.0898 | 0.35313
-9.5 | 0.0618 | 0.13804 | -0.0857 | 0.4477
-9 | 0.0976 | 0.13247 | -0.094 | 0.73677
-8.5 | 0.0857 | 0.13031 | -0.0932 | 0.65766
-8 | 0.122 | 0.12346 | -0.0932 | 0.98817
-7.5 | 0.1255 | 0.12044 | -0.0928 | 1.042
-7 | 0.0659 | 0.12363 | -0.0887 | 0.53304
-6.5 | 0.1571 | 0.11146 | -0.0944 | 1.4095
-6 | 0.1327 | 0.11077 | -0.0893 | 1.198
-5.5 | 0.0908 | 0.11039 | -0.0862 | 0.82254
-5 | 0.1205 | 0.10518 | -0.0813 | 1.1457
-4.5 | 0.1081 | 0.10252 | -0.0861 | 1.0544
-3.5 | 0.1838 | 0.09082 | -0.0873 | 2.0238
-2.5 | 0.5986 | 0.04659 | -0.2041 | 12.8483
-2 | 0.776 | 0.03738 | -0.2254 | 20.7598
-1.5 | 0.9099 | 0.03203 | -0.2356 | 28.4077
-1 | 0.9902 | 0.02948 | -0.238 | 33.5889
-0.5 | 1.0869 | 0.027 | -0.244 | 40.2556
0 | 1.1494 | 0.02692 | -0.2423 | 42.6969
0.5 | 1.1879 | 0.0277 | -0.2376 | 42.8845
1 | 1.2411 | 0.02781 | -0.2358 | 44.6278
1.5 | 1.3028 | 0.02789 | -0.2364 | 46.7121
2 | 1.3566 | 0.0283 | -0.2359 | 47.9364
2.5 | 1.408 | 0.02901 | -0.2355 | 48.535
3 | 1.4525 | 0.03 | -0.2339 | 48.4167
3.5 | 1.5022 | 0.03098 | -0.2331 | 48.4893
4 | 1.5601 | 0.03168 | -0.2336 | 49.2456
4.5 | 1.5929 | 0.03342 | -0.2306 | 47.6631
5 | 1.6495 | 0.03437 | -0.2311 | 47.9924
5.5 | 1.6825 | 0.03635 | -0.2284 | 46.2861
6 | 1.7087 | 0.03825 | -0.2247 | 44.6719
6.5 | 1.7869 | 0.03921 | -0.2292 | 45.5726
7 | 1.758 | 0.04403 | -0.2186 | 39.9273
7.5 | 1.7331 | 0.04967 | -0.2099 | 34.8923
8 | 1.841 | 0.04894 | -0.2171 | 37.6175
9 | 1.0368 | 0.16752 | -0.2015 | 6.1891
9.5 | 1.0496 | 0.17067 | -0.2011 | 6.1499
10 | 1.1157 | 0.17194 | -0.2 | 6.4889
10.5 | 1.1432 | 0.1686 | -0.1972 | 6.7805
11 | 1.2084 | 0.16653 | -0.1944 | 7.2564
12 | 1.2362 | 0.17515 | -0.1956 | 7.058
13 | 1.3054 | 0.17797 | -0.1935 | 7.3349

## 13. Re 100k Mach 0.25 (1)
BIGFOIL.COM POLAR EXPORT
goe244
GOE 244 (MVA PR.4) |  |  |  | Cl Max: | 2.815 | at alpha= | 16 | deg
JavaFoil+Calcfoil stall+Eppler ext transition |  |  |  | L/D Max: | 57.015 | at alpha= | 2.5 | deg
Re: | 100000 |  |  | Cd Min: | 0.02636 | at alpha= | 0 | deg
Mach: | 0.25 |  |  | Cl=0 at alpha= | -11.6951 | deg
|  |  |  | @ Cl=0.1, Cd= | 0.085391
|  |  |  | @ Cl=0.4, Cd= | 0.06277
|  |  |  | @ Cl=0.6, Cd= | 0.052797
alpha (deg) | Cl | Cd | Cm | Cl/Cd
-20 | -0.263 | 0.33647 | -0.096 | -0.781
-19.5 | -0.271 | 0.30553 | -0.097 | -0.888
-19 | -0.277 | 0.27965 | -0.097 | -0.99
-18.5 | -0.279 | 0.26205 | -0.097 | -1.067
-18 | -0.279 | 0.24643 | -0.097 | -1.133
-17.5 | -0.276 | 0.1953 | -0.1 | -1.412
-17 | -0.269 | 0.18425 | -0.1 | -1.461
-16.5 | -0.259 | 0.17084 | -0.101 | -1.517
-16 | -0.246 | 0.18451 | -0.098 | -1.332
-15.5 | -0.229 | 0.17124 | -0.099 | -1.339
-15 | -0.21 | 0.15044 | -0.101 | -1.393
-14.5 | -0.186 | 0.14082 | -0.101 | -1.324
-14 | -0.16 | 0.13148 | -0.101 | -1.217
-13.5 | -0.131 | 0.12455 | -0.102 | -1.048
-13 | -0.098 | 0.12107 | -0.101 | -0.81
-12.5 | -0.063 | 0.11241 | -0.101 | -0.559
-12 | -0.025 | 0.10635 | -0.102 | -0.234
-11.5 | 0.016 | 0.09882 | -0.103 | 0.158
-11 | 0.058 | 0.08989 | -0.105 | 0.65
-10.5 | 0.103 | 0.08507 | -0.105 | 1.214
-10 | 0.15 | 0.08056 | -0.106 | 1.862
-9.5 | 0.198 | 0.07553 | -0.107 | 2.627
-9 | 0.248 | 0.07378 | -0.106 | 3.364
-8.5 | 0.299 | 0.06911 | -0.106 | 4.33
-8 | 0.351 | 0.06559 | -0.107 | 5.357
-7.5 | 0.404 | 0.06254 | -0.107 | 6.464
-7 | 0.458 | 0.05896 | -0.109 | 7.767
-6.5 | 0.512 | 0.05648 | -0.11 | 9.067
-6 | 0.567 | 0.05405 | -0.11 | 10.484
-5.5 | 0.621 | 0.052 | -0.111 | 11.951
-5 | 0.676 | 0.05039 | -0.111 | 13.421
-4.5 | 0.731 | 0.04897 | -0.112 | 14.931
-4 | 0.786 | 0.04759 | -0.113 | 16.522
-3.5 | 0.841 | 0.04814 | -0.114 | 17.473
-3 | 0.895 | 0.04747 | -0.115 | 18.863
-2.5 | 0.947 | 0.04714 | -0.117 | 20.086
-2 | 0.998 | 0.04696 | -0.118 | 21.257
-1.5 | 1.05 | 0.04684 | -0.12 | 22.409
-1 | 1.101 | 0.04712 | -0.122 | 23.37
-0.5 | 1.153 | 0.04769 | -0.124 | 24.169
0 | 1.456 | 0.02636 | -0.259 | 55.249
0.5 | 1.518 | 0.02742 | -0.261 | 55.343
1 | 1.577 | 0.02812 | -0.262 | 56.084
1.5 | 1.637 | 0.02871 | -0.263 | 56.995
2 | 1.697 | 0.03005 | -0.264 | 56.47
2.5 | 1.756 | 0.0308 | -0.235 | 57.015
3 | 1.814 | 0.03183 | -0.233 | 56.996
3.5 | 1.874 | 0.03329 | -0.242 | 56.284
4 | 1.93 | 0.03453 | -0.267 | 55.889
4.5 | 1.987 | 0.03584 | -0.268 | 55.452
5 | 2.044 | 0.03724 | -0.269 | 54.897
5.5 | 2.099 | 0.03853 | -0.269 | 54.474
6 | 2.151 | 0.03999 | -0.269 | 53.799
6.5 | 2.202 | 0.04169 | -0.27 | 52.823
7 | 2.25 | 0.04291 | -0.27 | 52.433
7.5 | 2.294 | 0.04548 | -0.27 | 50.449
8 | 2.337 | 0.04766 | -0.27 | 49.044
8.5 | 2.378 | 0.04959 | -0.269 | 47.945
9 | 2.418 | 0.05231 | -0.269 | 46.227
9.5 | 2.454 | 0.05464 | -0.268 | 44.922
10 | 2.488 | 0.05753 | -0.267 | 43.24
10.5 | 2.556 | 0.06332 | -0.271 | 40.362
11 | 2.595 | 0.06671 | -0.27 | 38.892
11.5 | 2.628 | 0.07044 | -0.27 | 37.307
12 | 2.659 | 0.07494 | -0.269 | 35.488
12.5 | 2.688 | 0.07992 | -0.268 | 33.633
13 | 2.715 | 0.08449 | -0.268 | 32.131
13.5 | 2.741 | 0.08913 | -0.267 | 30.754
14 | 2.761 | 0.09414 | -0.266 | 29.331
14.5 | 2.781 | 0.0997 | -0.265 | 27.891
15 | 2.795 | 0.10588 | -0.263 | 26.397
15.5 | 2.81 | 0.11256 | -0.262 | 24.965
16 | 2.815 | 0.13208 | -0.26 | 21.311
16.5 | 2.809 | 0.14087 | -0.258 | 19.942
17 | 2.779 | 0.15019 | -0.257 | 18.506
17.5 | 2.739 | 0.16031 | -0.255 | 17.084
18 | 2.689 | 0.17119 | -0.253 | 15.707
18.5 | 2.635 | 0.18241 | -0.251 | 14.443
19 | 2.577 | 0.19105 | -0.25 | 13.49
19.5 | 2.515 | 0.2023 | -0.25 | 12.434
20 | 2.445 | 0.21397 | -0.248 | 11.426

## 14. Re 100k Mach 0.25 (2)
BIGFOIL.COM POLAR EXPORT
goe244
GOE 244 (MVA PR.4) |  |  |  | Cl Max: | 1.6768 | at alpha= | 6 | deg
XFOIL ncrit=9 |  |  |  | L/D Max: | 45.1375 | at alpha= | 3.5 | deg
Re: | 100000 |  |  | Cd Min: | 0.23019 | at alpha= | -20 | deg
Mach: | 0.25 |  |  | Cl=0 at alpha= | -11.7658 | deg
|  |  |  | @ Cl=0.1, Cd= | 0.13302
|  |  |  | @ Cl=0.4, Cd= | 0.07116
|  |  |  | @ Cl=0.6, Cd= | 0.04846
alpha (deg) | Cl | Cd | Cm | Cl/Cd
-20 | -0.2293 | 0.23019 | -0.0392 | -0.99613
-19.5 | -0.2305 | 0.22836 | -0.0379 | -1.0094
-19 | -0.234 | 0.2267 | -0.0365 | -1.0322
-18.5 | -0.2315 | 0.22317 | -0.0339 | -1.0373
-18 | -0.2323 | 0.22084 | -0.0318 | -1.0519
-17.5 | -0.2351 | 0.21874 | -0.0301 | -1.0748
-16.5 | -0.2409 | 0.21381 | -0.027 | -1.1267
-16 | -0.2363 | 0.21044 | -0.0261 | -1.1229
-15.5 | -0.1981 | 0.2037 | -0.0354 | -0.97251
-15 | -0.169 | 0.1978 | -0.0444 | -0.8544
-14.5 | -0.1307 | 0.1903 | -0.0506 | -0.68681
-14 | -0.0997 | 0.18433 | -0.0576 | -0.54088
-13 | -0.0388 | 0.17188 | -0.0706 | -0.22574
-12.5 | -0.0232 | 0.16749 | -0.0725 | -0.13852
-12 | -0.0185 | 0.16619 | -0.0793 | -0.11132
-11.5 | 0.021 | 0.15704 | -0.0813 | 0.13372
-11 | 0.0381 | 0.15275 | -0.0828 | 0.24943
-10.5 | 0.0536 | 0.14913 | -0.0883 | 0.35942
-10 | 0.0476 | 0.14669 | -0.087 | 0.32449
-9.5 | 0.0973 | 0.13864 | -0.0919 | 0.70182
-9 | 0.0924 | 0.13674 | -0.0909 | 0.67573
-8.5 | 0.1016 | 0.13224 | -0.0925 | 0.7683
-8 | 0.1702 | 0.12275 | -0.1017 | 1.3866
-7.5 | 0.1376 | 0.12378 | -0.0994 | 1.1116
-7 | 0.1455 | 0.11889 | -0.0953 | 1.2238
-6.5 | 0.1578 | 0.11516 | -0.0923 | 1.3703
-6 | 0.1356 | 0.11438 | -0.0888 | 1.1855
-5.5 | 0.1726 | 0.10726 | -0.0917 | 1.6092
-5 | 0.1606 | 0.10541 | -0.0864 | 1.5236
-4.5 | 0.1502 | 0.10239 | -0.0851 | 1.4669
-3.5 | 0.1779 | 0.09416 | -0.0835 | 1.8893
-3 | 0.2718 | 0.08571 | -0.1046 | 3.1712
-2.5 | 0.6067 | 0.0477 | -0.2025 | 12.7191
-1.5 | 0.8673 | 0.03507 | -0.2303 | 24.7305
-1 | 1.008 | 0.02992 | -0.2408 | 33.6898
-0.5 | 1.0915 | 0.02805 | -0.2441 | 38.9127
0 | 1.1525 | 0.02816 | -0.2432 | 40.9268
0.5 | 1.207 | 0.02876 | -0.2402 | 41.968
1 | 1.2635 | 0.0293 | -0.2384 | 43.1229
1.5 | 1.3155 | 0.02989 | -0.237 | 44.0114
2 | 1.3651 | 0.03073 | -0.2356 | 44.4224
2.5 | 1.4094 | 0.03198 | -0.2341 | 44.0713
3 | 1.4531 | 0.03327 | -0.2321 | 43.676
3.5 | 1.5261 | 0.03381 | -0.2345 | 45.1375
4 | 1.534 | 0.03636 | -0.2275 | 42.1892
4.5 | 1.6083 | 0.03722 | -0.2302 | 43.2106
5 | 1.5977 | 0.04096 | -0.2214 | 39.0063
5.5 | 1.6137 | 0.04411 | -0.2167 | 36.5835
6 | 1.6768 | 0.04531 | -0.2178 | 37.0073
8 | 0.9817 | 0.16379 | -0.2063 | 5.9937
8.5 | 0.7376 | 0.15649 | -0.1636 | 4.7134
9 | 1.0155 | 0.17254 | -0.2065 | 5.8856
9.5 | 1.0411 | 0.17641 | -0.2063 | 5.9016
11 | 1.1929 | 0.17427 | -0.2003 | 6.8451

## 15. Re 100k Mach 0.50 (1)
BIGFOIL.COM POLAR EXPORT
goe244
GOE 244 (MVA PR.4) |  |  |  | Cl Max: | 2.384 | at alpha= | 8.5 | deg
JavaFoil+Calcfoil stall+Eppler ext transition |  |  |  | L/D Max: | 51.903 | at alpha= | 0 | deg
Re: | 100000 |  |  | Cd Min: | -99 | at alpha= | -20 | deg
Mach: | 0.5 |  |  | Cl=0 at alpha= | -11.6964 | deg
|  |  |  | @ Cl=0.1, Cd= | 0.1441
|  |  |  | @ Cl=0.4, Cd= | 0.073528
|  |  |  | @ Cl=0.6, Cd= | 0.059735
alpha (deg) | Cl | Cd | Cm | Cl/Cd
-20 | -0.455 | -99 | -0.127 | -99
-19.5 | -0.428 | -99 | -0.125 | -99
-19 | -0.401 | -99 | -0.125 | -99
-18.5 | -0.374 | -99 | -0.124 | -99
-18 | -0.347 | -99 | -0.124 | -99
-17.5 | -0.32 | 0.2586 | -0.124 | -1.238
-17 | -0.293 | 0.25678 | -0.125 | -1.141
-16.5 | -0.266 | 0.25204 | -0.126 | -1.055
-16 | -0.239 | 0.24307 | -0.126 | -0.981
-15.5 | -0.211 | 0.23192 | -0.126 | -0.911
-15 | -0.183 | 0.23468 | -0.112 | -0.78
-14.5 | -0.156 | 0.23007 | -0.112 | -0.676
-14 | -0.128 | 0.22252 | -0.112 | -0.576
-13.5 | -0.101 | 0.18555 | -0.115 | -0.542
-13 | -0.073 | 0.16469 | -0.115 | -0.443
-12.5 | -0.045 | 0.15485 | -0.116 | -0.291
-12 | -0.017 | 0.14859 | -0.117 | -0.116
-11.5 | 0.011 | 0.14639 | -0.117 | 0.072
-11 | 0.039 | 0.14548 | -0.118 | 0.265
-10.5 | 0.067 | 0.1426 | -0.118 | 0.467
-10 | 0.095 | 0.14338 | -0.118 | 0.661
-9.5 | 0.123 | 0.14742 | -0.118 | 0.834
-9 | 0.151 | 0.14498 | -0.119 | 1.043
-8.5 | 0.179 | 0.1427 | -0.119 | 1.258
-8 | 0.299 | 0.088 | -0.12 | 3.4
-7.5 | 0.39 | 0.07435 | -0.119 | 5.244
-7 | 0.466 | 0.0681 | -0.12 | 6.842
-6.5 | 0.537 | 0.06266 | -0.121 | 8.576
-6 | 0.607 | 0.05941 | -0.122 | 10.21
-5.5 | 0.674 | 0.0565 | -0.123 | 11.932
-5 | 0.74 | 0.05425 | -0.122 | 13.647
-4.5 | 0.806 | 0.05253 | -0.123 | 15.34
-4 | 0.87 | 0.05275 | -0.125 | 16.498
-3.5 | 0.934 | 0.05201 | -0.126 | 17.956
-3 | 0.996 | 0.05138 | -0.127 | 19.388
-2.5 | 1.053 | 0.05136 | -0.128 | 20.501
-2 | 1.109 | 0.05133 | -0.13 | 21.612
-1.5 | 1.166 | 0.05135 | -0.132 | 22.699
-1 | 1.222 | 0.05235 | -0.134 | 23.335
-0.5 | 1.278 | 0.05302 | -0.136 | 24.098
0 | 1.602 | 0.03087 | -0.139 | 51.903
0.5 | 1.666 | 0.03361 | -0.27 | 49.579
1 | 1.73 | 0.03518 | -0.272 | 49.173
1.5 | 1.793 | 0.03694 | -0.267 | 48.53
2 | 1.854 | 0.03909 | -0.27 | 47.443
2.5 | 1.914 | 0.04064 | -0.273 | 47.09
3 | 1.972 | 0.04233 | -0.256 | 46.588
3.5 | 2.029 | 0.04448 | -0.254 | 45.632
4 | 2.082 | 0.04697 | -0.256 | 44.334
4.5 | 2.132 | 0.04942 | -0.256 | 43.14
5 | 2.182 | 0.05154 | -0.259 | 42.334
5.5 | 2.228 | 0.05489 | -0.264 | 40.593
6 | 2.265 | 0.05834 | -0.291 | 38.825
6.5 | 2.282 | 0.06318 | -0.287 | 36.121
7 | 2.302 | 0.0672 | -0.285 | 34.262
7.5 | 2.272 | 0.07537 | -0.273 | 30.15
8 | 2.264 | 0.08128 | -0.265 | 27.856
8.5 | 2.384 | 0.09133 | -0.288 | 26.104
9 | 2.377 | 0.10383 | -0.284 | 22.89
9.5 | 2.361 | 0.11484 | -0.282 | 20.555
10 | 2.32 | 0.12547 | -0.277 | 18.489
10.5 | 2.249 | 0.14008 | -0.269 | 16.059
11 | 2.16 | 0.15669 | -0.266 | 13.788
11.5 | 1.865 | 0.16903 | -0.201 | 11.032
12 | 1.395 | 0.24777 | -0.197 | 5.63
12.5 | 1.425 | 0.27168 | -0.198 | 5.247
13 | 1.465 | 0.27921 | -0.211 | 5.247
13.5 | 1.494 | 0.33893 | -0.211 | 4.409

## 16. Re 100k Mach 0.50 (2)
BIGFOIL.COM POLAR EXPORT
goe244
GOE 244 (MVA PR.4) |  |  |  | Cl Max: | 1.0055 | at alpha= | 0.5 | deg
XFOIL ncrit=9 |  |  |  | L/D Max: | 21.0276 | at alpha= | 0 | deg
Re: | 100000 |  |  | Cd Min: | 0.25168 | at alpha= | -19.5 | deg
Mach: | 0.5 |  |  | Cl=0 at alpha= | -13.6004 | deg
|  |  |  | @ Cl=0.1, Cd= | 0.15952
|  |  |  | @ Cl=0.4, Cd= | 0.081561
|  |  |  | @ Cl=0.6, Cd= | 0.069361
alpha (deg) | Cl | Cd | Cm | Cl/Cd
-19.5 | -0.2523 | 0.25168 | -0.0367 | -1.0025
-19 | -0.2502 | 0.24837 | -0.0346 | -1.0074
-18.5 | -0.2496 | 0.24548 | -0.0328 | -1.0168
-18 | -0.2509 | 0.243 | -0.0315 | -1.0325
-17.5 | -0.2542 | 0.24102 | -0.0305 | -1.0547
-17 | -0.2378 | 0.23495 | -0.0315 | -1.0121
-16.5 | -0.1959 | 0.22715 | -0.0412 | -0.86243
-16 | -0.16 | 0.22134 | -0.0517 | -0.72287
-15.5 | -0.1234 | 0.21288 | -0.0581 | -0.57967
-15 | -0.0886 | 0.20608 | -0.0646 | -0.42993
-14.5 | -0.0592 | 0.20104 | -0.0726 | -0.29447
-14 | -0.0362 | 0.19482 | -0.0762 | -0.18581
-13.5 | 0.0091 | 0.18696 | -0.084 | 0.048674
-13 | 0.0179 | 0.18314 | -0.0842 | 0.097739
-12 | 0.0625 | 0.17278 | -0.091 | 0.36173
-11.5 | 0.0688 | 0.16943 | -0.0898 | 0.40607
-11 | 0.0928 | 0.16582 | -0.0975 | 0.55964
-10.5 | 0.0891 | 0.1625 | -0.0936 | 0.54831
-10 | 0.1094 | 0.15695 | -0.0928 | 0.69704
-9.5 | 0.1373 | 0.1513 | -0.0967 | 0.90747
-9 | 0.1722 | 0.14462 | -0.1034 | 1.1907
-8.5 | 0.1818 | 0.14064 | -0.1003 | 1.2927
-8 | 0.1801 | 0.13824 | -0.0983 | 1.3028
-7.5 | 0.1595 | 0.13805 | -0.0969 | 1.1554
-7 | 0.2371 | 0.12635 | -0.103 | 1.8765
-6.5 | 0.22 | 0.12549 | -0.1 | 1.7531
-6 | 0.2234 | 0.12111 | -0.0969 | 1.8446
-5.5 | 0.2401 | 0.11637 | -0.0938 | 2.0632
-5 | 0.187 | 0.11833 | -0.0881 | 1.5803
-4.5 | 0.2356 | 0.10969 | -0.0859 | 2.1479
-4 | 0.1938 | 0.11031 | -0.085 | 1.7569
-3 | 0.2241 | 0.09999 | -0.0803 | 2.2412
-2.5 | 0.2396 | 0.09562 | -0.0745 | 2.5058
-2 | 0.2528 | 0.09206 | -0.0768 | 2.746
-1.5 | 0.2846 | 0.0886 | -0.0839 | 3.2122
0 | 0.9761 | 0.04642 | -0.2271 | 21.0276
0.5 | 1.0055 | 0.04987 | -0.2254 | 20.1624
1 | 0.9902 | 0.05773 | -0.2212 | 17.1523

## 17. Re 250k Mach 0.00 (1)
BIGFOIL.COM POLAR EXPORT
goe244
GOE 244 (MVA PR.4) |  |  |  | Cl Max: | 2.935 | at alpha= | 16 | deg
JavaFoil+Calcfoil stall+Eppler ext transition |  |  |  | L/D Max: | 77.472 | at alpha= | 3 | deg
Re: | 250000 |  |  | Cd Min: | 0.01902 | at alpha= | -0.5 | deg
Mach: | 0 |  |  | Cl=0 at alpha= | -11.6905 | deg
|  |  |  | @ Cl=0.1, Cd= | 0.073632
|  |  |  | @ Cl=0.4, Cd= | 0.054542
|  |  |  | @ Cl=0.6, Cd= | 0.045733
alpha (deg) | Cl | Cd | Cm | Cl/Cd
-20 | -0.445 | 0.19981 | -0.092 | -2.227
-19.5 | -0.432 | 0.18908 | -0.093 | -2.287
-19 | -0.418 | 0.18112 | -0.093 | -2.31
-18.5 | -0.403 | 0.17487 | -0.094 | -2.303
-18 | -0.385 | 0.16519 | -0.094 | -2.331
-17.5 | -0.366 | 0.14771 | -0.097 | -2.478
-17 | -0.345 | 0.14 | -0.098 | -2.463
-16.5 | -0.322 | 0.13271 | -0.098 | -2.423
-16 | -0.296 | 0.13581 | -0.096 | -2.182
-15.5 | -0.269 | 0.12806 | -0.097 | -2.102
-15 | -0.24 | 0.12129 | -0.097 | -1.98
-14.5 | -0.209 | 0.11452 | -0.097 | -1.826
-14 | -0.176 | 0.10393 | -0.101 | -1.696
-13.5 | -0.141 | 0.09889 | -0.101 | -1.429
-13 | -0.105 | 0.09361 | -0.102 | -1.118
-12.5 | -0.066 | 0.08847 | -0.103 | -0.747
-12 | -0.026 | 0.08561 | -0.102 | -0.301
-11.5 | 0.016 | 0.08297 | -0.101 | 0.194
-11 | 0.059 | 0.07878 | -0.102 | 0.755
-10.5 | 0.104 | 0.07313 | -0.104 | 1.427
-10 | 0.15 | 0.06943 | -0.105 | 2.167
-9.5 | 0.198 | 0.06703 | -0.104 | 2.95
-9 | 0.246 | 0.06366 | -0.104 | 3.866
-8.5 | 0.295 | 0.0603 | -0.105 | 4.9
-8 | 0.346 | 0.05735 | -0.106 | 6.026
-7.5 | 0.396 | 0.05474 | -0.107 | 7.242
-7 | 0.448 | 0.05217 | -0.107 | 8.584
-6.5 | 0.5 | 0.04963 | -0.109 | 10.072
-6 | 0.552 | 0.04759 | -0.109 | 11.601
-5.5 | 0.605 | 0.04554 | -0.11 | 13.276
-5 | 0.657 | 0.04414 | -0.11 | 14.89
-4.5 | 0.71 | 0.04273 | -0.111 | 16.615
-4 | 0.763 | 0.04149 | -0.112 | 18.387
-3.5 | 0.816 | 0.04044 | -0.113 | 20.171
-3 | 0.868 | 0.04154 | -0.114 | 20.899
-2.5 | 0.918 | 0.04101 | -0.116 | 22.392
-2 | 0.968 | 0.04088 | -0.117 | 23.687
-1.5 | 1.018 | 0.04078 | -0.119 | 24.966
-1 | 1.068 | 0.04086 | -0.121 | 26.145
-0.5 | 1.374 | 0.01902 | -0.253 | 72.259
0 | 1.425 | 0.01959 | -0.254 | 72.72
0.5 | 1.484 | 0.02008 | -0.255 | 73.92
1 | 1.544 | 0.02058 | -0.256 | 75.045
1.5 | 1.604 | 0.02095 | -0.258 | 76.574
2 | 1.664 | 0.02172 | -0.259 | 76.587
2.5 | 1.723 | 0.0224 | -0.26 | 76.934
3 | 1.782 | 0.023 | -0.26 | 77.472
3.5 | 1.841 | 0.02404 | -0.262 | 76.575
4 | 1.898 | 0.02483 | -0.262 | 76.449
4.5 | 1.957 | 0.02573 | -0.263 | 76.058
5 | 2.014 | 0.02638 | -0.264 | 76.342
5.5 | 2.072 | 0.02732 | -0.265 | 75.819
6 | 2.126 | 0.02811 | -0.266 | 75.642
6.5 | 2.18 | 0.02896 | -0.266 | 75.275
7 | 2.232 | 0.0299 | -0.267 | 74.667
7.5 | 2.284 | 0.03112 | -0.268 | 73.383
8 | 2.335 | 0.03246 | -0.268 | 71.933
8.5 | 2.383 | 0.03321 | -0.269 | 71.77
9 | 2.433 | 0.03442 | -0.27 | 70.668
9.5 | 2.48 | 0.03549 | -0.27 | 69.863
10 | 2.526 | 0.03697 | -0.27 | 68.319
10.5 | 2.571 | 0.03821 | -0.27 | 67.276
11 | 2.607 | 0.04431 | -0.269 | 58.831
11.5 | 2.646 | 0.04692 | -0.269 | 56.397
12 | 2.685 | 0.04959 | -0.269 | 54.145
12.5 | 2.723 | 0.05211 | -0.269 | 52.247
13 | 2.758 | 0.05456 | -0.269 | 50.547
13.5 | 2.79 | 0.05843 | -0.269 | 47.758
14 | 2.824 | 0.06087 | -0.269 | 46.396
14.5 | 2.852 | 0.06345 | -0.268 | 44.944
15 | 2.881 | 0.06675 | -0.268 | 43.161
15.5 | 2.907 | 0.07051 | -0.267 | 41.227
16 | 2.935 | 0.07282 | -0.267 | 40.296
16.5 | 2.909 | 0.09415 | -0.262 | 30.901
17 | 2.903 | 0.10052 | -0.261 | 28.88
17.5 | 2.894 | 0.10502 | -0.261 | 27.554
18 | 2.881 | 0.11081 | -0.26 | 26.002
18.5 | 2.863 | 0.11689 | -0.259 | 24.494
19 | 2.841 | 0.1232 | -0.258 | 23.055
19.5 | 2.815 | 0.13097 | -0.257 | 21.497
20 | 2.785 | 0.13826 | -0.256 | 20.14

## 18. Re 250k Mach 0.00 (2)
BIGFOIL.COM POLAR EXPORT
goe244
GOE 244 (MVA PR.4) |  |  |  | Cl Max: | 2.1214 | at alpha= | 14.5 | deg
XFOIL ncrit=9 |  |  |  | L/D Max: | 80.0588 | at alpha= | 0 | deg
Re: | 250000 |  |  | Cd Min: | 0.21919 | at alpha= | -19.5 | deg
Mach: | 0 |  |  | Cl=0 at alpha= | -16.1495 | deg
|  |  |  | @ Cl=0.1, Cd= | 0.15022
|  |  |  | @ Cl=0.4, Cd= | 0.07306
|  |  |  | @ Cl=0.6, Cd= | 0.041225
alpha (deg) | Cl | Cd | Cm | Cl/Cd
-19.5 | -0.228 | 0.21919 | -0.0379 | -1.0402
-19 | -0.1921 | 0.21229 | -0.0457 | -0.90489
-18.5 | -0.157 | 0.20524 | -0.0539 | -0.76496
-18 | -0.1254 | 0.19779 | -0.0622 | -0.63401
-17.5 | -0.0925 | 0.19006 | -0.0708 | -0.48669
-17 | -0.0535 | 0.18282 | -0.0782 | -0.29264
-16.5 | -0.0225 | 0.17629 | -0.0844 | -0.12763
-16 | 0.0096 | 0.16895 | -0.0925 | 0.056822
-15.5 | 0.0433 | 0.16112 | -0.1011 | 0.26874
-15 | 0.0827 | 0.15407 | -0.108 | 0.53677
-14.5 | 0.1091 | 0.1482 | -0.1124 | 0.73617
-13.5 | 0.1586 | 0.1355 | -0.1225 | 1.1705
-13 | 0.1833 | 0.1303 | -0.1249 | 1.4068
-12.5 | 0.201 | 0.12548 | -0.1266 | 1.6018
-12 | 0.2078 | 0.12026 | -0.1304 | 1.7279
-11.5 | 0.233 | 0.11546 | -0.1298 | 2.018
-11 | 0.2526 | 0.11086 | -0.1308 | 2.2785
-10.5 | 0.2462 | 0.10685 | -0.1362 | 2.3042
-10 | 0.2806 | 0.10113 | -0.134 | 2.7746
-9.5 | 0.3023 | 0.09669 | -0.1342 | 3.1265
-8.5 | 0.3339 | 0.0873 | -0.1383 | 3.8247
-8 | 0.3586 | 0.0832 | -0.1391 | 4.3101
-7.5 | 0.3643 | 0.07809 | -0.1444 | 4.6651
-7 | 0.3953 | 0.07431 | -0.1435 | 5.3196
-6 | 0.4285 | 0.06548 | -0.1492 | 6.544
-5.5 | 0.458 | 0.06191 | -0.151 | 7.3978
-5 | 0.4916 | 0.05565 | -0.1609 | 8.8338
-4 | 0.7465 | 0.02173 | -0.2448 | 34.3534
-3.5 | 0.8232 | 0.019 | -0.2496 | 43.3263
-3 | 0.8837 | 0.0177 | -0.2508 | 49.9266
-2.5 | 0.9441 | 0.01686 | -0.2516 | 55.9964
-2 | 1.004 | 0.01616 | -0.2521 | 62.1287
-1.5 | 1.063 | 0.01568 | -0.2527 | 67.7934
-1 | 1.1202 | 0.01545 | -0.2529 | 72.5049
-0.5 | 1.1809 | 0.01487 | -0.2545 | 79.4149
0 | 1.2257 | 0.01531 | -0.2524 | 80.0588
0.5 | 1.2641 | 0.01596 | -0.2492 | 79.2043
1.5 | 1.3313 | 0.01781 | -0.2413 | 74.7501
2 | 1.3683 | 0.01888 | -0.2381 | 72.4735
2.5 | 1.4087 | 0.01995 | -0.2356 | 70.6115
3 | 1.4504 | 0.02087 | -0.2334 | 69.4969
3.5 | 1.497 | 0.02186 | -0.2321 | 68.4812
4 | 1.5384 | 0.02273 | -0.23 | 67.6815
4.5 | 1.5841 | 0.02362 | -0.2287 | 67.066
5 | 1.6346 | 0.02453 | -0.2282 | 66.6368
5.5 | 1.6753 | 0.02547 | -0.2262 | 65.7754
6 | 1.7178 | 0.02641 | -0.2247 | 65.0435
6.5 | 1.7696 | 0.02736 | -0.2246 | 64.6784
7 | 1.7974 | 0.02857 | -0.2209 | 62.9121
7.5 | 1.8333 | 0.02967 | -0.2186 | 61.7897
8 | 1.8827 | 0.03054 | -0.2182 | 61.647
8.5 | 1.9123 | 0.03155 | -0.215 | 60.6117
9 | 1.9389 | 0.03317 | -0.2119 | 58.4534
9.5 | 1.9716 | 0.03458 | -0.2095 | 57.0156
10 | 2.0216 | 0.03558 | -0.2095 | 56.8184
10.5 | 2.0303 | 0.03794 | -0.2043 | 53.5134
11 | 2.0485 | 0.04007 | -0.2006 | 51.123
11.5 | 2.0765 | 0.04173 | -0.1981 | 49.7604
12 | 2.108 | 0.04342 | -0.1961 | 48.5491
12.5 | 2.1019 | 0.04708 | -0.1906 | 44.6453
13 | 2.1127 | 0.04981 | -0.1871 | 42.4152
13.5 | 2.1188 | 0.0533 | -0.1836 | 39.7523
14 | 2.1132 | 0.05801 | -0.1799 | 36.4282
14.5 | 2.1214 | 0.0617 | -0.1773 | 34.3825
15 | 2.1043 | 0.06848 | -0.1743 | 30.7287
15.5 | 2.0983 | 0.07434 | -0.1722 | 28.2257
16 | 2.0859 | 0.08131 | -0.1706 | 25.6537
16.5 | 2.0588 | 0.09062 | -0.1694 | 22.719
17 | 2.0276 | 0.1007 | -0.1689 | 20.1351
17.5 | 1.9869 | 0.11246 | -0.1693 | 17.6676
18 | 1.9507 | 0.12373 | -0.1705 | 15.7658
18.5 | 1.9276 | 0.13313 | -0.1721 | 14.4791
19 | 1.918 | 0.14044 | -0.1736 | 13.6571
19.5 | 1.9089 | 0.14795 | -0.1757 | 12.9023

## 19. Re 250k Mach 0.10 (1)
BIGFOIL.COM POLAR EXPORT
goe244
GOE 244 (MVA PR.4) |  |  |  | Cl Max: | 2.93 | at alpha= | 16 | deg
JavaFoil+Calcfoil stall+Eppler ext transition |  |  |  | L/D Max: | 76.855 | at alpha= | 2.5 | deg
Re: | 250000 |  |  | Cd Min: | 0.01902 | at alpha= | -0.5 | deg
Mach: | 0.1 |  |  | Cl=0 at alpha= | -11.6905 | deg
|  |  |  | @ Cl=0.1, Cd= | 0.074114
|  |  |  | @ Cl=0.4, Cd= | 0.054681
|  |  |  | @ Cl=0.6, Cd= | 0.04614
alpha (deg) | Cl | Cd | Cm | Cl/Cd
-20 | -0.427 | 0.20336 | -0.093 | -2.1
-19.5 | -0.416 | 0.19634 | -0.094 | -2.121
-19 | -0.404 | 0.18554 | -0.094 | -2.179
-18.5 | -0.39 | 0.17542 | -0.094 | -2.225
-18 | -0.374 | 0.16788 | -0.095 | -2.23
-17.5 | -0.357 | 0.14767 | -0.098 | -2.416
-17 | -0.337 | 0.14199 | -0.098 | -2.374
-16.5 | -0.315 | 0.13536 | -0.099 | -2.328
-16 | -0.291 | 0.13666 | -0.097 | -2.13
-15.5 | -0.265 | 0.12879 | -0.097 | -2.058
-15 | -0.237 | 0.12345 | -0.098 | -1.92
-14.5 | -0.207 | 0.11665 | -0.098 | -1.773
-14 | -0.175 | 0.10388 | -0.101 | -1.681
-13.5 | -0.14 | 0.0991 | -0.101 | -1.415
-13 | -0.104 | 0.09411 | -0.102 | -1.105
-12.5 | -0.066 | 0.08887 | -0.103 | -0.74
-12 | -0.026 | 0.08816 | -0.101 | -0.292
-11.5 | 0.016 | 0.08385 | -0.102 | 0.191
-11 | 0.059 | 0.07897 | -0.102 | 0.752
-10.5 | 0.104 | 0.07364 | -0.104 | 1.416
-10 | 0.151 | 0.06957 | -0.105 | 2.164
-9.5 | 0.198 | 0.06748 | -0.104 | 2.934
-9 | 0.247 | 0.06369 | -0.105 | 3.872
-8.5 | 0.296 | 0.06059 | -0.105 | 4.888
-8 | 0.347 | 0.05759 | -0.106 | 6.018
-7.5 | 0.398 | 0.05478 | -0.107 | 7.261
-7 | 0.45 | 0.05221 | -0.108 | 8.609
-6.5 | 0.502 | 0.0497 | -0.109 | 10.096
-6 | 0.554 | 0.04772 | -0.11 | 11.617
-5.5 | 0.607 | 0.0459 | -0.11 | 13.23
-5 | 0.66 | 0.0442 | -0.11 | 14.936
-4.5 | 0.713 | 0.04282 | -0.112 | 16.661
-4 | 0.767 | 0.04157 | -0.112 | 18.438
-3.5 | 0.82 | 0.04053 | -0.113 | 20.224
-3 | 0.872 | 0.04166 | -0.115 | 20.943
-2.5 | 0.923 | 0.04121 | -0.116 | 22.387
-2 | 0.973 | 0.04105 | -0.118 | 23.704
-1.5 | 1.023 | 0.04079 | -0.119 | 25.08
-1 | 1.073 | 0.04087 | -0.122 | 26.268
-0.5 | 1.38 | 0.01902 | -0.254 | 72.559
0 | 1.431 | 0.01963 | -0.255 | 72.886
0.5 | 1.491 | 0.0202 | -0.257 | 73.813
1 | 1.551 | 0.02079 | -0.258 | 74.62
1.5 | 1.612 | 0.02133 | -0.259 | 75.565
2 | 1.671 | 0.02186 | -0.26 | 76.427
2.5 | 1.73 | 0.02251 | -0.261 | 76.855
3 | 1.789 | 0.02332 | -0.262 | 76.713
3.5 | 1.848 | 0.02428 | -0.263 | 76.123
4 | 1.907 | 0.02519 | -0.264 | 75.703
4.5 | 1.964 | 0.0258 | -0.264 | 76.116
5 | 2.023 | 0.02673 | -0.265 | 75.663
5.5 | 2.079 | 0.02749 | -0.266 | 75.634
6 | 2.134 | 0.0283 | -0.267 | 75.395
6.5 | 2.189 | 0.02955 | -0.268 | 74.082
7 | 2.242 | 0.0305 | -0.268 | 73.489
7.5 | 2.292 | 0.03156 | -0.269 | 72.617
8 | 2.342 | 0.03286 | -0.269 | 71.256
8.5 | 2.391 | 0.03377 | -0.27 | 70.825
9 | 2.439 | 0.03477 | -0.271 | 70.161
9.5 | 2.487 | 0.0362 | -0.271 | 68.71
10 | 2.533 | 0.0375 | -0.272 | 67.545
10.5 | 2.577 | 0.03882 | -0.271 | 66.375
11 | 2.613 | 0.04539 | -0.271 | 57.562
11.5 | 2.651 | 0.04783 | -0.27 | 55.429
12 | 2.688 | 0.05058 | -0.27 | 53.155
12.5 | 2.726 | 0.05326 | -0.27 | 51.173
13 | 2.76 | 0.05591 | -0.27 | 49.373
13.5 | 2.792 | 0.05948 | -0.269 | 46.942
14 | 2.823 | 0.06216 | -0.269 | 45.425
14.5 | 2.855 | 0.06522 | -0.269 | 43.773
15 | 2.878 | 0.06854 | -0.268 | 41.996
15.5 | 2.905 | 0.07246 | -0.268 | 40.09
16 | 2.93 | 0.07531 | -0.268 | 38.905
16.5 | 2.905 | 0.09761 | -0.262 | 29.758
17 | 2.895 | 0.10331 | -0.262 | 28.028
17.5 | 2.883 | 0.10821 | -0.261 | 26.642
18 | 2.866 | 0.11433 | -0.26 | 25.065
18.5 | 2.844 | 0.12085 | -0.259 | 23.53
19 | 2.817 | 0.12769 | -0.258 | 22.059
19.5 | 2.786 | 0.13469 | -0.257 | 20.682
20 | 2.75 | 0.14362 | -0.256 | 19.15

## 20. Re 250k Mach 0.10 (2)
BIGFOIL.COM POLAR EXPORT
goe244
GOE 244 (MVA PR.4) |  |  |  | Cl Max: | 2.115 | at alpha= | 13 | deg
XFOIL ncrit=9 |  |  |  | L/D Max: | 79.3411 | at alpha= | 0 | deg
Re: | 250000 |  |  | Cd Min: | 0.21948 | at alpha= | -19.5 | deg
Mach: | 0.1 |  |  | Cl=0 at alpha= | -16.22 | deg
|  |  |  | @ Cl=0.1, Cd= | 0.15149
|  |  |  | @ Cl=0.4, Cd= | 0.074659
|  |  |  | @ Cl=0.6, Cd= | 0.034826
alpha (deg) | Cl | Cd | Cm | Cl/Cd
-19.5 | -0.2248 | 0.21948 | -0.0388 | -1.0242
-19 | -0.1886 | 0.21255 | -0.0468 | -0.88732
-18.5 | -0.1538 | 0.20547 | -0.0548 | -0.74853
-18 | -0.1218 | 0.19798 | -0.0634 | -0.61521
-17.5 | -0.0879 | 0.19019 | -0.072 | -0.46217
-17 | -0.0486 | 0.18292 | -0.0796 | -0.26569
-16.5 | -0.0182 | 0.17642 | -0.0856 | -0.10316
-16 | 0.0143 | 0.169 | -0.0941 | 0.084615
-15.5 | 0.0493 | 0.16112 | -0.1025 | 0.30598
-15 | 0.0885 | 0.1541 | -0.1095 | 0.5743
-14.5 | 0.114 | 0.14831 | -0.1136 | 0.76866
-13.5 | 0.1625 | 0.13578 | -0.1232 | 1.1968
-13 | 0.188 | 0.13047 | -0.1258 | 1.4409
-12.5 | 0.2049 | 0.12573 | -0.1273 | 1.6297
-12 | 0.2122 | 0.12053 | -0.131 | 1.7606
-11.5 | 0.2373 | 0.11569 | -0.1305 | 2.0512
-11 | 0.2568 | 0.11116 | -0.1316 | 2.3102
-10.5 | 0.2516 | 0.10705 | -0.1368 | 2.3503
-10 | 0.2854 | 0.10137 | -0.1347 | 2.8154
-9.5 | 0.3073 | 0.09691 | -0.1349 | 3.171
-9 | 0.3028 | 0.09249 | -0.1415 | 3.2739
-8.5 | 0.3392 | 0.08754 | -0.139 | 3.8748
-8 | 0.3642 | 0.08339 | -0.1399 | 4.3674
-7.5 | 0.3702 | 0.07835 | -0.145 | 4.725
-7 | 0.4008 | 0.07456 | -0.1441 | 5.3755
-6 | 0.434 | 0.06577 | -0.1496 | 6.5988
-5.5 | 0.4623 | 0.06227 | -0.1511 | 7.4241
-5 | 0.5026 | 0.04327 | -0.1484 | 11.6154
-4 | 0.7439 | 0.02235 | -0.2444 | 33.2841
-3.5 | 0.8268 | 0.01921 | -0.2506 | 43.0401
-3 | 0.8874 | 0.01785 | -0.2517 | 49.7143
-2.5 | 0.9476 | 0.01701 | -0.2524 | 55.7084
-2 | 1.0075 | 0.01629 | -0.2529 | 61.8478
-1.5 | 1.0668 | 0.01581 | -0.2534 | 67.4763
-1 | 1.1245 | 0.01559 | -0.2536 | 72.1296
-0.5 | 1.1826 | 0.01512 | -0.2545 | 78.2143
0 | 1.2282 | 0.01548 | -0.2526 | 79.3411
0.5 | 1.2656 | 0.01619 | -0.2492 | 78.1717
1.5 | 1.3323 | 0.01809 | -0.2411 | 73.6484
2 | 1.3707 | 0.01917 | -0.2382 | 71.5023
2.5 | 1.412 | 0.02025 | -0.2358 | 69.7284
3 | 1.4537 | 0.02122 | -0.2335 | 68.5061
3.5 | 1.4998 | 0.02219 | -0.232 | 67.589
4 | 1.5422 | 0.02309 | -0.23 | 66.7908
4.5 | 1.5908 | 0.02401 | -0.229 | 66.2557
5 | 1.6378 | 0.02494 | -0.228 | 65.6696
5.5 | 1.6796 | 0.02591 | -0.2261 | 64.8244
6 | 1.7242 | 0.02686 | -0.2247 | 64.1921
6.5 | 1.7721 | 0.0279 | -0.224 | 63.5161
7 | 1.8016 | 0.02914 | -0.2206 | 61.8257
7.5 | 1.8391 | 0.03024 | -0.2184 | 60.8168
8 | 1.8957 | 0.03109 | -0.219 | 60.9746
8.5 | 1.914 | 0.03231 | -0.2141 | 59.2386
9 | 1.9417 | 0.03397 | -0.2111 | 57.1593
9.5 | 1.9769 | 0.03535 | -0.209 | 55.9236
10 | 2.0233 | 0.03656 | -0.2084 | 55.3419
10.5 | 2.0291 | 0.03911 | -0.203 | 51.8819
11 | 2.0493 | 0.04122 | -0.1995 | 49.7162
11.5 | 2.0806 | 0.04279 | -0.1973 | 48.6235
12 | 2.1008 | 0.04518 | -0.1941 | 46.4985
12.5 | 2.0979 | 0.04883 | -0.1891 | 42.9633
13 | 2.115 | 0.05121 | -0.1861 | 41.3005
13.5 | 2.1094 | 0.05579 | -0.182 | 37.8096
14 | 2.1087 | 0.06021 | -0.1787 | 35.0224
14.5 | 2.1069 | 0.06514 | -0.1759 | 32.3442
15 | 2.0974 | 0.07124 | -0.1734 | 29.4413
15.5 | 2.0806 | 0.07865 | -0.1714 | 26.4539
16 | 2.0651 | 0.08624 | -0.17 | 23.946
16.5 | 2.0382 | 0.09569 | -0.1692 | 21.3
17 | 2.0006 | 0.10688 | -0.1691 | 18.7182
17.5 | 1.963 | 0.11833 | -0.17 | 16.5892
18 | 1.9318 | 0.12894 | -0.1715 | 14.9822

## 21. Re 250k Mach 0.25 (1)
BIGFOIL.COM POLAR EXPORT
goe244
GOE 244 (MVA PR.4) |  |  |  | Cl Max: | 2.871 | at alpha= | 15.5 | deg
JavaFoil+Calcfoil stall+Eppler ext transition |  |  |  | L/D Max: | 74.356 | at alpha= | 1.5 | deg
Re: | 250000 |  |  | Cd Min: | 0.02 | at alpha= | -0.5 | deg
Mach: | 0.25 |  |  | Cl=0 at alpha= | -11.6951 | deg
|  |  |  | @ Cl=0.1, Cd= | 0.075893
|  |  |  | @ Cl=0.4, Cd= | 0.055951
|  |  |  | @ Cl=0.6, Cd= | 0.047184
alpha (deg) | Cl | Cd | Cm | Cl/Cd
-20 | -0.263 | 0.26329 | -0.098 | -0.999
-19.5 | -0.271 | 0.2477 | -0.099 | -1.096
-19 | -0.277 | 0.23044 | -0.099 | -1.202
-18.5 | -0.28 | 0.21157 | -0.098 | -1.321
-18 | -0.279 | 0.19878 | -0.098 | -1.404
-17.5 | -0.276 | 0.1641 | -0.101 | -1.681
-17 | -0.269 | 0.15396 | -0.101 | -1.748
-16.5 | -0.259 | 0.14591 | -0.102 | -1.777
-16 | -0.246 | 0.15309 | -0.1 | -1.606
-15.5 | -0.229 | 0.14149 | -0.1 | -1.621
-15 | -0.21 | 0.12903 | -0.102 | -1.624
-14.5 | -0.186 | 0.12011 | -0.102 | -1.552
-14 | -0.16 | 0.11336 | -0.102 | -1.412
-13.5 | -0.131 | 0.10691 | -0.103 | -1.222
-13 | -0.098 | 0.10407 | -0.102 | -0.943
-12.5 | -0.063 | 0.0987 | -0.103 | -0.636
-12 | -0.025 | 0.09191 | -0.103 | -0.27
-11.5 | 0.016 | 0.08693 | -0.104 | 0.18
-11 | 0.058 | 0.07999 | -0.106 | 0.73
-10.5 | 0.103 | 0.0756 | -0.107 | 1.366
-10 | 0.15 | 0.07157 | -0.108 | 2.096
-9.5 | 0.198 | 0.06734 | -0.108 | 2.947
-9 | 0.248 | 0.06541 | -0.107 | 3.795
-8.5 | 0.299 | 0.06182 | -0.108 | 4.841
-8 | 0.351 | 0.05866 | -0.109 | 5.991
-7.5 | 0.404 | 0.05573 | -0.109 | 7.254
-7 | 0.458 | 0.05273 | -0.111 | 8.686
-6.5 | 0.512 | 0.05035 | -0.111 | 10.172
-6 | 0.567 | 0.04833 | -0.112 | 11.727
-5.5 | 0.622 | 0.04642 | -0.113 | 13.39
-5 | 0.676 | 0.04496 | -0.113 | 15.043
-4.5 | 0.731 | 0.04352 | -0.114 | 16.807
-4 | 0.786 | 0.04232 | -0.115 | 18.581
-3.5 | 0.841 | 0.04292 | -0.116 | 19.601
-3 | 0.896 | 0.04223 | -0.117 | 21.208
-2.5 | 0.947 | 0.04174 | -0.119 | 22.694
-2 | 0.999 | 0.0416 | -0.121 | 24.005
-1.5 | 1.05 | 0.04168 | -0.122 | 25.193
-1 | 1.102 | 0.04173 | -0.125 | 26.398
-0.5 | 1.412 | 0.02 | -0.26 | 70.592
0 | 1.466 | 0.02064 | -0.262 | 71.065
0.5 | 1.528 | 0.02138 | -0.263 | 71.47
1 | 1.59 | 0.02198 | -0.264 | 72.327
1.5 | 1.65 | 0.02218 | -0.265 | 74.356
2 | 1.711 | 0.02317 | -0.266 | 73.842
2.5 | 1.771 | 0.02392 | -0.267 | 74.044
3 | 1.83 | 0.02471 | -0.268 | 74.053
3.5 | 1.891 | 0.02569 | -0.269 | 73.604
4 | 1.949 | 0.02688 | -0.27 | 72.52
4.5 | 2.007 | 0.02743 | -0.271 | 73.182
5 | 2.066 | 0.0285 | -0.272 | 72.494
5.5 | 2.123 | 0.02944 | -0.273 | 72.12
6 | 2.178 | 0.03046 | -0.273 | 71.514
6.5 | 2.232 | 0.03157 | -0.274 | 70.688
7 | 2.284 | 0.03281 | -0.275 | 69.61
7.5 | 2.332 | 0.0339 | -0.275 | 68.804
8 | 2.381 | 0.03512 | -0.276 | 67.802
8.5 | 2.429 | 0.03641 | -0.276 | 66.709
9 | 2.475 | 0.03781 | -0.277 | 65.474
9.5 | 2.521 | 0.03944 | -0.277 | 63.905
10 | 2.563 | 0.04097 | -0.277 | 62.565
10.5 | 2.595 | 0.04876 | -0.276 | 53.228
11 | 2.634 | 0.05092 | -0.276 | 51.724
11.5 | 2.669 | 0.05389 | -0.275 | 49.528
12 | 2.703 | 0.05729 | -0.275 | 47.178
12.5 | 2.732 | 0.06133 | -0.274 | 44.557
13 | 2.763 | 0.06543 | -0.274 | 42.227
13.5 | 2.792 | 0.06802 | -0.274 | 41.043
14 | 2.816 | 0.07171 | -0.273 | 39.262
14.5 | 2.837 | 0.07585 | -0.273 | 37.406
15 | 2.856 | 0.08023 | -0.272 | 35.592
15.5 | 2.871 | 0.08423 | -0.271 | 34.09
16 | 2.85 | 0.10895 | -0.265 | 26.16
16.5 | 2.845 | 0.11697 | -0.264 | 24.321
17 | 2.818 | 0.1243 | -0.263 | 22.669
17.5 | 2.78 | 0.13232 | -0.262 | 21.008
18 | 2.731 | 0.1411 | -0.261 | 19.356
18.5 | 2.675 | 0.14946 | -0.259 | 17.895
19 | 2.612 | 0.16005 | -0.257 | 16.32
19.5 | 2.541 | 0.17108 | -0.255 | 14.85
20 | 2.463 | 0.18368 | -0.253 | 13.412

## 22. Re 250k Mach 0.25 (2)
BIGFOIL.COM POLAR EXPORT
goe244
GOE 244 (MVA PR.4) |  |  |  | Cl Max: | 2.0829 | at alpha= | 12.5 | deg
XFOIL ncrit=9 |  |  |  | L/D Max: | 73.8683 | at alpha= | 0 | deg
Re: | 250000 |  |  | Cd Min: | 0.22127 | at alpha= | -19.5 | deg
Mach: | 0.25 |  |  | Cl=0 at alpha= | -16.5964 | deg
|  |  |  | @ Cl=0.1, Cd= | 0.15733
|  |  |  | @ Cl=0.4, Cd= | 0.082461
|  |  |  | @ Cl=0.6, Cd= | 0.034725
alpha (deg) | Cl | Cd | Cm | Cl/Cd
-19.5 | -0.2079 | 0.22127 | -0.0441 | -0.93958
-19 | -0.1696 | 0.21407 | -0.0528 | -0.79226
-18.5 | -0.1359 | 0.20678 | -0.0604 | -0.65722
-18 | -0.1019 | 0.19917 | -0.0704 | -0.51162
-17.5 | -0.0628 | 0.19096 | -0.0787 | -0.32886
-17 | -0.0293 | 0.18419 | -0.0849 | -0.15907
-16.5 | 0.007 | 0.17699 | -0.0926 | 0.03955
-16 | 0.0402 | 0.16947 | -0.103 | 0.23721
-15.5 | 0.0814 | 0.16127 | -0.1104 | 0.50474
-15 | 0.1089 | 0.15544 | -0.1142 | 0.70059
-14.5 | 0.142 | 0.14872 | -0.1206 | 0.95481
-14 | 0.1546 | 0.14342 | -0.1262 | 1.078
-13.5 | 0.1874 | 0.13686 | -0.1281 | 1.3693
-13 | 0.2077 | 0.13209 | -0.1296 | 1.5724
-12.5 | 0.2273 | 0.12682 | -0.1318 | 1.7923
-12 | 0.2353 | 0.12202 | -0.1346 | 1.9284
-11.5 | 0.2618 | 0.11688 | -0.1346 | 2.2399
-11 | 0.2804 | 0.11242 | -0.1358 | 2.4942
-10.5 | 0.2811 | 0.10817 | -0.1401 | 2.5987
-10 | 0.3131 | 0.10243 | -0.1385 | 3.0567
-9.5 | 0.3339 | 0.09813 | -0.1392 | 3.4026
-9 | 0.3325 | 0.09395 | -0.1448 | 3.5391
-8.5 | 0.3698 | 0.0886 | -0.143 | 4.1738
-8 | 0.3923 | 0.08464 | -0.1442 | 4.6349
-7.5 | 0.4534 | 0.06735 | -0.1441 | 6.732
-7 | 0.4517 | 0.06258 | -0.149 | 7.218
-6.5 | 0.477 | 0.05779 | -0.1475 | 8.254
-6 | 0.5023 | 0.05374 | -0.1474 | 9.3469
-5.5 | 0.4958 | 0.04831 | -0.1517 | 10.2629
-5 | 0.5224 | 0.04516 | -0.149 | 11.5678
-4.5 | 0.5463 | 0.03837 | -0.1593 | 14.2377
-4 | 0.7312 | 0.02582 | -0.241 | 28.3191
-3.5 | 0.8312 | 0.0207 | -0.2529 | 40.1546
-3 | 0.9003 | 0.0189 | -0.2554 | 47.6349
-2.5 | 0.9635 | 0.01793 | -0.2563 | 53.7368
-2 | 1.0251 | 0.0171 | -0.2566 | 59.9474
-1.5 | 1.0846 | 0.0166 | -0.2565 | 65.3373
-1 | 1.1381 | 0.01647 | -0.2556 | 69.1014
-0.5 | 1.1864 | 0.01661 | -0.2538 | 71.4269
0 | 1.2336 | 0.0167 | -0.2525 | 73.8683
0.5 | 1.2633 | 0.01767 | -0.2474 | 71.4941
1 | 1.3007 | 0.01877 | -0.2439 | 69.2968
1.5 | 1.3421 | 0.01983 | -0.2412 | 67.6803
2 | 1.3846 | 0.02097 | -0.2387 | 66.0277
2.5 | 1.4274 | 0.02207 | -0.2362 | 64.676
3 | 1.4743 | 0.02316 | -0.2344 | 63.6572
3.5 | 1.5178 | 0.02422 | -0.2321 | 62.6672
4 | 1.5722 | 0.02521 | -0.2315 | 62.3641
4.5 | 1.6145 | 0.02631 | -0.2292 | 61.3645
5 | 1.6589 | 0.0274 | -0.2273 | 60.5438
5.5 | 1.7081 | 0.02845 | -0.2262 | 60.0387
6 | 1.7586 | 0.02962 | -0.2253 | 59.372
6.5 | 1.789 | 0.03112 | -0.2217 | 57.4871
7 | 1.8262 | 0.03245 | -0.219 | 56.2773
7.5 | 1.8786 | 0.0336 | -0.2185 | 55.9107
8 | 1.8997 | 0.03557 | -0.214 | 53.4074
8.5 | 1.9259 | 0.03739 | -0.2104 | 51.5084
9 | 1.9589 | 0.03859 | -0.2075 | 50.7619
9.5 | 2 | 0.04036 | -0.2059 | 49.554
10 | 2.0013 | 0.04371 | -0.2002 | 45.7859
10.5 | 2.0186 | 0.0463 | -0.1964 | 43.5983
11 | 2.0613 | 0.04761 | -0.1949 | 43.2955
11.5 | 2.0493 | 0.05242 | -0.1892 | 39.0939
12 | 2.0497 | 0.05671 | -0.185 | 36.1435
12.5 | 2.0829 | 0.0584 | -0.183 | 35.6661
13 | 2.0539 | 0.0658 | -0.1783 | 31.2143
13.5 | 2.0612 | 0.06999 | -0.1758 | 29.4499
14 | 2.0332 | 0.07842 | -0.173 | 25.9271
14.5 | 2.0437 | 0.08279 | -0.1716 | 24.6853
15 | 2.002 | 0.094 | -0.1705 | 21.2979
15.5 | 1.9668 | 0.10494 | -0.1705 | 18.7421
16 | 1.938 | 0.1154 | -0.1713 | 16.7938
16.5 | 1.9051 | 0.12661 | -0.173 | 15.047
17 | 1.881 | 0.13668 | -0.1751 | 13.7621
17.5 | 1.8756 | 0.14389 | -0.1767 | 13.035

## 23. Re 250k Mach 0.50 (1)
BIGFOIL.COM POLAR EXPORT
goe244
GOE 244 (MVA PR.4) |  |  |  | Cl Max: | 2.432 | at alpha= | 8 | deg
JavaFoil+Calcfoil stall+Eppler ext transition |  |  |  | L/D Max: | 64.168 | at alpha= | 0 | deg
Re: | 250000 |  |  | Cd Min: | -99 | at alpha= | -20 | deg
Mach: | 0.5 |  |  | Cl=0 at alpha= | -11.6964 | deg
|  |  |  | @ Cl=0.1, Cd= | 0.11369
|  |  |  | @ Cl=0.4, Cd= | 0.062763
|  |  |  | @ Cl=0.6, Cd= | 0.052214
alpha (deg) | Cl | Cd | Cm | Cl/Cd
-20 | -0.456 | -99 | -0.131 | -99
-19.5 | -0.428 | -99 | -0.127 | -99
-19 | -0.401 | -99 | -0.126 | -99
-18.5 | -0.374 | -99 | -0.126 | -99
-18 | -0.347 | -99 | -0.126 | -99
-17.5 | -0.32 | 0.20782 | -0.126 | -1.541
-17 | -0.293 | 0.20252 | -0.126 | -1.447
-16.5 | -0.266 | 0.19334 | -0.127 | -1.375
-16 | -0.239 | 0.19 | -0.127 | -1.256
-15.5 | -0.211 | 0.1838 | -0.128 | -1.149
-15 | -0.183 | 0.18541 | -0.114 | -0.988
-14.5 | -0.156 | 0.1761 | -0.113 | -0.884
-14 | -0.128 | 0.16985 | -0.113 | -0.754
-13.5 | -0.101 | 0.14855 | -0.116 | -0.677
-13 | -0.073 | 0.13408 | -0.117 | -0.544
-12.5 | -0.045 | 0.12661 | -0.118 | -0.357
-12 | -0.017 | 0.11926 | -0.119 | -0.145
-11.5 | 0.011 | 0.11856 | -0.119 | 0.089
-11 | 0.039 | 0.11582 | -0.12 | 0.333
-10.5 | 0.067 | 0.11293 | -0.121 | 0.59
-10 | 0.095 | 0.11391 | -0.121 | 0.832
-9.5 | 0.123 | 0.11268 | -0.121 | 1.091
-9 | 0.151 | 0.11007 | -0.121 | 1.374
-8.5 | 0.18 | 0.10761 | -0.122 | 1.668
-8 | 0.299 | 0.07281 | -0.122 | 4.109
-7.5 | 0.39 | 0.0634 | -0.121 | 6.151
-7 | 0.466 | 0.05856 | -0.121 | 7.957
-6.5 | 0.537 | 0.05468 | -0.123 | 9.83
-6 | 0.607 | 0.05194 | -0.123 | 11.679
-5.5 | 0.674 | 0.04932 | -0.124 | 13.671
-5 | 0.741 | 0.04763 | -0.125 | 15.546
-4.5 | 0.806 | 0.0459 | -0.125 | 17.557
-4 | 0.87 | 0.04694 | -0.127 | 18.541
-3.5 | 0.934 | 0.04618 | -0.128 | 20.23
-3 | 0.996 | 0.04551 | -0.129 | 21.895
-2.5 | 1.053 | 0.04544 | -0.131 | 23.177
-2 | 1.11 | 0.04531 | -0.133 | 24.489
-1.5 | 1.166 | 0.04548 | -0.134 | 25.637
-1 | 1.222 | 0.04578 | -0.137 | 26.694
-0.5 | 1.278 | 0.04632 | -0.139 | 27.596
0 | 1.613 | 0.02514 | -0.273 | 64.168
0.5 | 1.68 | 0.02636 | -0.279 | 63.731
1 | 1.744 | 0.02745 | -0.293 | 63.513
1.5 | 1.807 | 0.02839 | -0.294 | 63.636
2 | 1.869 | 0.02972 | -0.295 | 62.885
2.5 | 1.931 | 0.03094 | -0.296 | 62.399
3 | 1.992 | 0.03264 | -0.297 | 61.012
3.5 | 2.052 | 0.03403 | -0.298 | 60.293
4 | 2.109 | 0.03601 | -0.298 | 58.575
4.5 | 2.167 | 0.03801 | -0.299 | 57.013
5 | 2.222 | 0.03892 | -0.299 | 57.096
5.5 | 2.275 | 0.04114 | -0.3 | 55.309
6 | 2.32 | 0.04288 | -0.3 | 54.1
6.5 | 2.359 | 0.04519 | -0.3 | 52.193
7 | 2.391 | 0.04758 | -0.3 | 50.243
7.5 | 2.413 | 0.05153 | -0.299 | 46.836
8 | 2.432 | 0.05481 | -0.298 | 44.369
8.5 | 2.43 | 0.07042 | -0.296 | 34.508
9 | 2.419 | 0.08124 | -0.292 | 29.777
9.5 | 2.401 | 0.09026 | -0.29 | 26.601
10 | 2.369 | 0.09921 | -0.287 | 23.881
10.5 | 2.313 | 0.10871 | -0.284 | 21.272
11 | 2.211 | 0.12259 | -0.279 | 18.037
11.5 | 2.001 | 0.13919 | -0.269 | 14.374
12 | 1.396 | 0.18224 | -0.198 | 7.661
12.5 | 1.427 | 0.19694 | -0.201 | 7.248
13 | 1.476 | 0.21565 | -0.222 | 6.845

## 24. Re 250k Mach 0.50 (2)
BIGFOIL.COM POLAR EXPORT
goe244
GOE 244 (MVA PR.4) |  |  |  | Cl Max: | 1.6627 | at alpha= | 6 | deg
XFOIL ncrit=9 |  |  |  | L/D Max: | 47.9782 | at alpha= | 1 | deg
Re: | 250000 |  |  | Cd Min: | 0.31164 | at alpha= | 20 | deg
Mach: | 0.5 |  |  | Cl=0 at alpha= | -17.8176 | deg
|  |  |  | @ Cl=0.1, Cd= | 0.18288
|  |  |  | @ Cl=0.4, Cd= | 0.11324
|  |  |  | @ Cl=0.6, Cd= | 0.072273
alpha (deg) | Cl | Cd | Cm | Cl/Cd
-20 | -0.1844 | 0.24062 | -0.0578 | -0.76635
-19.5 | -0.1426 | 0.23209 | -0.0671 | -0.61442
-19 | -0.0971 | 0.22317 | -0.0779 | -0.43509
-18.5 | -0.061 | 0.21501 | -0.0869 | -0.28371
-18 | -0.0178 | 0.20605 | -0.0967 | -0.086387
-17.5 | 0.031 | 0.19715 | -0.1069 | 0.15724
-17 | 0.0657 | 0.18983 | -0.1135 | 0.3461
-16.5 | 0.1053 | 0.1818 | -0.123 | 0.57921
-16 | 0.1389 | 0.17436 | -0.1292 | 0.79663
-15.5 | 0.1728 | 0.16757 | -0.134 | 1.0312
-15 | 0.2019 | 0.16131 | -0.1382 | 1.2516
-14.5 | 0.2253 | 0.15536 | -0.1425 | 1.4502
-14 | 0.248 | 0.14952 | -0.1445 | 1.6586
-13.5 | 0.2755 | 0.14375 | -0.1469 | 1.9165
-13 | 0.2964 | 0.13863 | -0.1485 | 2.1381
-12.5 | 0.3098 | 0.134 | -0.1528 | 2.3119
-12 | 0.3385 | 0.12787 | -0.1527 | 2.6472
-11.5 | 0.3655 | 0.12249 | -0.1545 | 2.9839
-11 | 0.3766 | 0.11846 | -0.1572 | 3.1791
-10.5 | 0.4029 | 0.11259 | -0.1576 | 3.5785
-10 | 0.4305 | 0.10742 | -0.1586 | 4.0076
-9.5 | 0.4477 | 0.10318 | -0.1604 | 4.339
-9 | 0.4672 | 0.0983 | -0.1622 | 4.7528
-8.5 | 0.4969 | 0.09354 | -0.1628 | 5.3122
-8 | 0.4948 | 0.09108 | -0.1669 | 5.4326
-7.5 | 0.5361 | 0.08504 | -0.1653 | 6.3041
-7 | 0.5632 | 0.08082 | -0.1662 | 6.9686
-6.5 | 0.5581 | 0.07784 | -0.1693 | 7.1698
-6 | 0.5948 | 0.07319 | -0.1669 | 8.1268
-5.5 | 0.6155 | 0.06954 | -0.1666 | 8.851
-5 | 0.6059 | 0.06635 | -0.167 | 9.1319
-4.5 | 0.6258 | 0.06324 | -0.1623 | 9.8956
-4 | 0.6257 | 0.05914 | -0.1698 | 10.58
-3.5 | 0.6363 | 0.05651 | -0.1595 | 11.26
-2.5 | 0.7849 | 0.03165 | -0.214 | 24.7994
-2 | 0.9622 | 0.02394 | -0.2475 | 40.1921
-1 | 1.0812 | 0.02388 | -0.2474 | 45.2764
-0.5 | 1.1376 | 0.02454 | -0.2461 | 46.357
0 | 1.1962 | 0.02542 | -0.2451 | 47.0574
0.5 | 1.2558 | 0.02653 | -0.2443 | 47.3351
1 | 1.3218 | 0.02755 | -0.2445 | 47.9782
1.5 | 1.3801 | 0.02887 | -0.2442 | 47.8039
2 | 1.4312 | 0.03047 | -0.2417 | 46.9708
2.5 | 1.48 | 0.03231 | -0.2391 | 45.8063
3 | 1.5185 | 0.03462 | -0.2355 | 43.8619
3.5 | 1.5613 | 0.03682 | -0.2322 | 42.4036
4 | 1.6155 | 0.03874 | -0.23 | 41.7011
4.5 | 1.6219 | 0.04297 | -0.2239 | 37.7449
5 | 1.6248 | 0.04773 | -0.2182 | 34.0415
5.5 | 1.6366 | 0.0523 | -0.2136 | 31.2925
6 | 1.6627 | 0.05614 | -0.21 | 29.617
6.5 | 1.4253 | 0.08552 | -0.2015 | 16.6663
7 | 1.4451 | 0.09046 | -0.1994 | 15.975
9 | 1.3057 | 0.14311 | -0.2062 | 9.1238
10.5 | 1.3774 | 0.15749 | -0.2075 | 8.746
11.5 | 1.4115 | 0.1696 | -0.2107 | 8.3225
12 | 1.4601 | 0.16989 | -0.2088 | 8.5944
14 | 1.4912 | 0.20311 | -0.2237 | 7.3418
14.5 | 1.5054 | 0.21063 | -0.2272 | 7.1471
15 | 1.5381 | 0.21395 | -0.228 | 7.1891
15.5 | 1.5139 | 0.23088 | -0.2384 | 6.5571
16 | 1.5438 | 0.23464 | -0.2396 | 6.5794
16.5 | 1.518 | 0.25422 | -0.2524 | 5.9712
17 | 1.5407 | 0.26024 | -0.2555 | 5.9203
17.5 | 1.571 | 0.2638 | -0.2567 | 5.9553
18 | 1.5535 | 0.28316 | -0.27 | 5.4863
18.5 | 1.5748 | 0.28983 | -0.2739 | 5.4335
19 | 1.6082 | 0.29202 | -0.2742 | 5.5072
19.5 | 1.6012 | 0.30892 | -0.2862 | 5.1832
20 | 1.6315 | 0.31164 | -0.2874 | 5.2352

## 25. Re 500k Mach 0.00 (1)
BIGFOIL.COM POLAR EXPORT
goe244
GOE 244 (MVA PR.4) |  |  |  | Cl Max: | 2.969 | at alpha= | 16 | deg
JavaFoil+Calcfoil stall+Eppler ext transition |  |  |  | L/D Max: | 92.825 | at alpha= | 3 | deg
Re: | 500000 |  |  | Cd Min: | 0.01537 | at alpha= | -1.5 | deg
Mach: | 0 |  |  | Cl=0 at alpha= | -11.6905 | deg
|  |  |  | @ Cl=0.1, Cd= | 0.069106
|  |  |  | @ Cl=0.4, Cd= | 0.051205
|  |  |  | @ Cl=0.6, Cd= | 0.043111
alpha (deg) | Cl | Cd | Cm | Cl/Cd
-20 | -0.445 | 0.1814 | -0.093 | -2.453
-19.5 | -0.433 | 0.17524 | -0.094 | -2.468
-19 | -0.419 | 0.16623 | -0.095 | -2.518
-18.5 | -0.403 | 0.1585 | -0.095 | -2.541
-18 | -0.385 | 0.15095 | -0.095 | -2.552
-17.5 | -0.366 | 0.13636 | -0.098 | -2.684
-17 | -0.345 | 0.13106 | -0.099 | -2.631
-16.5 | -0.322 | 0.12441 | -0.1 | -2.585
-16 | -0.296 | 0.12446 | -0.098 | -2.381
-15.5 | -0.269 | 0.11898 | -0.098 | -2.263
-15 | -0.24 | 0.11267 | -0.098 | -2.131
-14.5 | -0.209 | 0.10656 | -0.098 | -1.962
-14 | -0.176 | 0.09722 | -0.102 | -1.813
-13.5 | -0.141 | 0.09257 | -0.102 | -1.527
-13 | -0.105 | 0.08777 | -0.103 | -1.192
-12.5 | -0.066 | 0.08378 | -0.104 | -0.789
-12 | -0.026 | 0.08066 | -0.103 | -0.32
-11.5 | 0.016 | 0.07772 | -0.102 | 0.207
-11 | 0.059 | 0.07358 | -0.103 | 0.808
-10.5 | 0.104 | 0.06867 | -0.105 | 1.519
-10 | 0.15 | 0.06536 | -0.106 | 2.302
-9.5 | 0.198 | 0.06276 | -0.105 | 3.151
-9 | 0.246 | 0.05983 | -0.105 | 4.114
-8.5 | 0.295 | 0.05665 | -0.106 | 5.216
-8 | 0.346 | 0.05392 | -0.107 | 6.41
-7.5 | 0.397 | 0.05135 | -0.108 | 7.723
-7 | 0.448 | 0.04888 | -0.109 | 9.164
-6.5 | 0.5 | 0.04658 | -0.11 | 10.735
-6 | 0.552 | 0.04466 | -0.111 | 12.363
-5.5 | 0.605 | 0.04295 | -0.112 | 14.082
-5 | 0.657 | 0.04156 | -0.112 | 15.821
-4.5 | 0.71 | 0.04016 | -0.113 | 17.688
-4 | 0.763 | 0.03897 | -0.114 | 19.584
-3.5 | 0.816 | 0.03794 | -0.116 | 21.513
-3 | 0.869 | 0.03908 | -0.117 | 22.23
-2.5 | 0.919 | 0.03855 | -0.119 | 23.833
-2 | 0.969 | 0.03818 | -0.121 | 25.38
-1.5 | 1.244 | 0.01537 | -0.25 | 80.909
-1 | 1.311 | 0.01578 | -0.252 | 83.079
-0.5 | 1.375 | 0.01613 | -0.254 | 85.25
0 | 1.428 | 0.01668 | -0.255 | 85.658
0.5 | 1.489 | 0.01713 | -0.256 | 86.921
1 | 1.549 | 0.01744 | -0.257 | 88.836
1.5 | 1.61 | 0.01771 | -0.259 | 90.926
2 | 1.67 | 0.0183 | -0.26 | 91.255
2.5 | 1.73 | 0.01867 | -0.261 | 92.647
3 | 1.79 | 0.01928 | -0.262 | 92.825
3.5 | 1.848 | 0.0203 | -0.263 | 91.041
4 | 1.907 | 0.02104 | -0.264 | 90.646
4.5 | 1.968 | 0.02166 | -0.265 | 90.854
5 | 2.026 | 0.02229 | -0.266 | 90.896
5.5 | 2.085 | 0.02315 | -0.267 | 90.041
6 | 2.142 | 0.02387 | -0.268 | 89.712
6.5 | 2.197 | 0.02463 | -0.269 | 89.199
7 | 2.252 | 0.02547 | -0.27 | 88.409
7.5 | 2.307 | 0.02596 | -0.271 | 88.899
8 | 2.361 | 0.02696 | -0.272 | 87.566
8.5 | 2.413 | 0.02767 | -0.273 | 87.19
9 | 2.464 | 0.02849 | -0.273 | 86.465
9.5 | 2.511 | 0.02936 | -0.274 | 85.55
10 | 2.551 | 0.0305 | -0.273 | 83.622
10.5 | 2.599 | 0.03149 | -0.273 | 82.523
11 | 2.629 | 0.03726 | -0.272 | 70.558
11.5 | 2.67 | 0.03939 | -0.272 | 67.784
12 | 2.709 | 0.04142 | -0.272 | 65.405
12.5 | 2.748 | 0.04339 | -0.272 | 63.331
13 | 2.783 | 0.04588 | -0.272 | 60.674
13.5 | 2.816 | 0.04935 | -0.272 | 57.069
14 | 2.85 | 0.05093 | -0.272 | 55.963
14.5 | 2.881 | 0.05308 | -0.272 | 54.288
15 | 2.911 | 0.05535 | -0.272 | 52.591
15.5 | 2.939 | 0.05839 | -0.271 | 50.332
16 | 2.969 | 0.06023 | -0.272 | 49.287
16.5 | 2.936 | 0.08211 | -0.265 | 35.761
17 | 2.929 | 0.08631 | -0.265 | 33.93
17.5 | 2.919 | 0.09172 | -0.264 | 31.828
18 | 2.906 | 0.09622 | -0.263 | 30.199
18.5 | 2.887 | 0.10171 | -0.263 | 28.389
19 | 2.866 | 0.10807 | -0.262 | 26.522
19.5 | 2.839 | 0.11329 | -0.261 | 25.063
20 | 2.81 | 0.12005 | -0.26 | 23.408

## 26. Re 500k Mach 0.00 (2)
BIGFOIL.COM POLAR EXPORT
goe244
GOE 244 (MVA PR.4) |  |  |  | Cl Max: | 2.1396 | at alpha= | 15 | deg
XFOIL ncrit=9 |  |  |  | L/D Max: | 92.2109 | at alpha= | -0.5 | deg
Re: | 500000 |  |  | Cd Min: | 0.20941 | at alpha= | -20 | deg
Mach: | 0 |  |  | Cl=0 at alpha= | -17.2825 | deg
|  |  |  | @ Cl=0.1, Cd= | 0.1405
|  |  |  | @ Cl=0.4, Cd= | 0.058561
|  |  |  | @ Cl=0.6, Cd= | 0.032941
alpha (deg) | Cl | Cd | Cm | Cl/Cd
-20 | -0.1603 | 0.20941 | -0.0602 | -0.76548
-19.5 | -0.1281 | 0.2031 | -0.0665 | -0.63072
-19 | -0.0961 | 0.19661 | -0.0734 | -0.48878
-18.5 | -0.0631 | 0.18961 | -0.0808 | -0.33279
-18 | -0.0343 | 0.18167 | -0.0891 | -0.1888
-17.5 | -0.0117 | 0.17463 | -0.0949 | -0.066999
-17 | 0.0152 | 0.16894 | -0.0978 | 0.089973
-16.5 | 0.0348 | 0.16414 | -0.0997 | 0.21201
-16 | 0.0514 | 0.15937 | -0.1011 | 0.32252
-15.5 | 0.0671 | 0.15427 | -0.1027 | 0.43495
-15 | 0.072 | 0.14822 | -0.1066 | 0.48576
-14.5 | 0.0911 | 0.14246 | -0.1075 | 0.63948
-14 | 0.1124 | 0.13776 | -0.1084 | 0.81591
-13.5 | 0.1317 | 0.13308 | -0.1098 | 0.98963
-13 | 0.1506 | 0.12819 | -0.1118 | 1.1748
-12.5 | 0.1651 | 0.12241 | -0.1148 | 1.3487
-12 | 0.1734 | 0.11604 | -0.1189 | 1.4943
-11.5 | 0.1992 | 0.11147 | -0.1192 | 1.787
-11 | 0.2215 | 0.10706 | -0.1207 | 2.0689
-10.5 | 0.2423 | 0.10247 | -0.1226 | 2.3646
-10 | 0.2439 | 0.09554 | -0.1294 | 2.5529
-9.5 | 0.2718 | 0.09089 | -0.1298 | 2.9904
-9 | 0.2987 | 0.08703 | -0.1308 | 3.4321
-8.5 | 0.3222 | 0.08283 | -0.1329 | 3.8899
-8 | 0.3263 | 0.07496 | -0.1409 | 4.353
-7.5 | 0.3567 | 0.07182 | -0.1409 | 4.9666
-7 | 0.3848 | 0.06845 | -0.1422 | 5.6216
-6.5 | 0.3925 | 0.06085 | -0.1501 | 6.4503
-6 | 0.425 | 0.05093 | -0.1672 | 8.3448
-5.5 | 0.4598 | 0.04982 | -0.1647 | 9.2292
-5 | 0.5007 | 0.04727 | -0.1673 | 10.5923
-4.5 | 0.7149 | 0.01636 | -0.2482 | 43.698
-4 | 0.7834 | 0.01443 | -0.2513 | 54.2897
-3.5 | 0.8453 | 0.01358 | -0.2526 | 62.2459
-3 | 0.9061 | 0.01301 | -0.2536 | 69.6464
-2.5 | 0.9658 | 0.01264 | -0.2544 | 76.4082
-2 | 1.0238 | 0.01245 | -0.2549 | 82.2329
-1.5 | 1.0815 | 0.01228 | -0.2554 | 88.07
-1 | 1.1345 | 0.01239 | -0.255 | 91.5658
-0.5 | 1.1803 | 0.0128 | -0.2532 | 92.2109
0 | 1.2197 | 0.01349 | -0.2503 | 90.4151
0.5 | 1.2604 | 0.014 | -0.2482 | 90.0286
1 | 1.2973 | 0.01475 | -0.2449 | 87.9525
1.5 | 1.3402 | 0.01544 | -0.2429 | 86.8005
2 | 1.3812 | 0.01624 | -0.2406 | 85.0493
2.5 | 1.4247 | 0.01693 | -0.2388 | 84.1524
3 | 1.4616 | 0.018 | -0.2359 | 81.2
3.5 | 1.5049 | 0.01872 | -0.234 | 80.39
4 | 1.5443 | 0.01966 | -0.2317 | 78.5504
4.5 | 1.5812 | 0.0208 | -0.2291 | 76.0192
5 | 1.6218 | 0.02167 | -0.2271 | 74.8408
5.5 | 1.6603 | 0.02266 | -0.225 | 73.2701
6 | 1.6947 | 0.02394 | -0.2223 | 70.7895
6.5 | 1.7322 | 0.02506 | -0.2202 | 69.1221
7 | 1.7685 | 0.02622 | -0.2181 | 67.4485
7.5 | 1.8041 | 0.02747 | -0.2159 | 65.6753
8 | 1.8373 | 0.02889 | -0.2135 | 63.5964
8.5 | 1.8721 | 0.03023 | -0.2114 | 61.9285
9 | 1.9043 | 0.03175 | -0.2092 | 59.978
9.5 | 1.9367 | 0.0333 | -0.2072 | 58.1592
10 | 1.964 | 0.03475 | -0.2044 | 56.518
10.5 | 1.9948 | 0.03645 | -0.2022 | 54.727
11 | 2.0198 | 0.03871 | -0.1999 | 52.1777
11.5 | 2.0425 | 0.04121 | -0.1975 | 49.5632
12 | 2.0629 | 0.04386 | -0.1948 | 47.0337
12.5 | 2.0841 | 0.04669 | -0.1928 | 44.637
13 | 2.1028 | 0.04978 | -0.1906 | 42.2419
13.5 | 2.1165 | 0.05335 | -0.1882 | 39.672
14 | 2.1306 | 0.05709 | -0.1862 | 37.32
14.5 | 2.1394 | 0.06141 | -0.184 | 34.838
15 | 2.1396 | 0.06677 | -0.1817 | 32.0443
15.5 | 2.1313 | 0.0732 | -0.1794 | 29.1161
16 | 2.0936 | 0.08329 | -0.1765 | 25.1363
17 | 2.0032 | 0.10646 | -0.1733 | 18.8165
17.5 | 1.9761 | 0.11619 | -0.1732 | 17.0075
18 | 1.9445 | 0.12677 | -0.1742 | 15.3388
18.5 | 1.9328 | 0.13462 | -0.1754 | 14.3575
19 | 1.9159 | 0.14332 | -0.1773 | 13.368
19.5 | 1.9079 | 0.15076 | -0.1794 | 12.6552
20 | 1.9007 | 0.15814 | -0.182 | 12.0191

## 27. Re 500k Mach 0.10 (1)
BIGFOIL.COM POLAR EXPORT
goe244
GOE 244 (MVA PR.4) |  |  |  | Cl Max: | 2.964 | at alpha= | 16 | deg
JavaFoil+Calcfoil stall+Eppler ext transition |  |  |  | L/D Max: | 92.07 | at alpha= | 2.5 | deg
Re: | 500000 |  |  | Cd Min: | 0.01548 | at alpha= | -1.5 | deg
Mach: | 0.1 |  |  | Cl=0 at alpha= | -11.6905 | deg
|  |  |  | @ Cl=0.1, Cd= | 0.069502
|  |  |  | @ Cl=0.4, Cd= | 0.051318
|  |  |  | @ Cl=0.6, Cd= | 0.043224
alpha (deg) | Cl | Cd | Cm | Cl/Cd
-20 | -0.427 | 0.18489 | -0.094 | -2.31
-19.5 | -0.417 | 0.17645 | -0.095 | -2.361
-19 | -0.404 | 0.16823 | -0.095 | -2.403
-18.5 | -0.39 | 0.16031 | -0.095 | -2.435
-18 | -0.374 | 0.15397 | -0.096 | -2.432
-17.5 | -0.357 | 0.13768 | -0.099 | -2.592
-17 | -0.337 | 0.13094 | -0.099 | -2.574
-16.5 | -0.315 | 0.12502 | -0.1 | -2.521
-16 | -0.291 | 0.12542 | -0.098 | -2.321
-15.5 | -0.265 | 0.11985 | -0.099 | -2.212
-15 | -0.237 | 0.11325 | -0.099 | -2.093
-14.5 | -0.207 | 0.10821 | -0.099 | -1.911
-14 | -0.175 | 0.09781 | -0.102 | -1.785
-13.5 | -0.14 | 0.09288 | -0.102 | -1.51
-13 | -0.104 | 0.08833 | -0.104 | -1.177
-12.5 | -0.066 | 0.08384 | -0.104 | -0.784
-12 | -0.026 | 0.08261 | -0.102 | -0.311
-11.5 | 0.016 | 0.07842 | -0.103 | 0.205
-11 | 0.059 | 0.07383 | -0.103 | 0.805
-10.5 | 0.104 | 0.06908 | -0.105 | 1.51
-10 | 0.151 | 0.06552 | -0.106 | 2.298
-9.5 | 0.198 | 0.06288 | -0.106 | 3.149
-9 | 0.247 | 0.05991 | -0.106 | 4.117
-8.5 | 0.296 | 0.05687 | -0.107 | 5.209
-8 | 0.347 | 0.05399 | -0.107 | 6.421
-7.5 | 0.398 | 0.05141 | -0.108 | 7.739
-7 | 0.45 | 0.04901 | -0.109 | 9.174
-6.5 | 0.502 | 0.04667 | -0.111 | 10.754
-6 | 0.555 | 0.04473 | -0.112 | 12.398
-5.5 | 0.607 | 0.04299 | -0.112 | 14.128
-5 | 0.66 | 0.0416 | -0.112 | 15.873
-4.5 | 0.714 | 0.04024 | -0.114 | 17.736
-4 | 0.767 | 0.03902 | -0.115 | 19.654
-3.5 | 0.82 | 0.03798 | -0.116 | 21.59
-3 | 0.873 | 0.03916 | -0.118 | 22.289
-2.5 | 0.923 | 0.03867 | -0.119 | 23.876
-2 | 0.974 | 0.03828 | -0.121 | 25.433
-1.5 | 1.249 | 0.01548 | -0.251 | 80.69
-1 | 1.317 | 0.0159 | -0.253 | 82.823
-0.5 | 1.382 | 0.01627 | -0.255 | 84.91
0 | 1.434 | 0.01672 | -0.256 | 85.802
0.5 | 1.496 | 0.01728 | -0.257 | 86.568
1 | 1.556 | 0.01759 | -0.259 | 88.485
1.5 | 1.617 | 0.0179 | -0.26 | 90.315
2 | 1.678 | 0.01848 | -0.261 | 90.782
2.5 | 1.738 | 0.01887 | -0.262 | 92.07
3 | 1.797 | 0.01959 | -0.263 | 91.765
3.5 | 1.857 | 0.02072 | -0.264 | 89.624
4 | 1.916 | 0.02136 | -0.265 | 89.699
4.5 | 1.975 | 0.02174 | -0.266 | 90.832
5 | 2.034 | 0.02259 | -0.267 | 90.028
5.5 | 2.092 | 0.02331 | -0.268 | 89.78
6 | 2.149 | 0.0241 | -0.269 | 89.179
6.5 | 2.205 | 0.02491 | -0.27 | 88.524
7 | 2.26 | 0.02579 | -0.271 | 87.609
7.5 | 2.315 | 0.02626 | -0.272 | 88.136
8 | 2.366 | 0.02736 | -0.272 | 86.464
8.5 | 2.417 | 0.028 | -0.273 | 86.323
9 | 2.467 | 0.0289 | -0.274 | 85.371
9.5 | 2.511 | 0.02983 | -0.274 | 84.162
10 | 2.558 | 0.03084 | -0.275 | 82.939
10.5 | 2.605 | 0.03187 | -0.274 | 81.725
11 | 2.635 | 0.03815 | -0.273 | 69.056
11.5 | 2.675 | 0.04008 | -0.273 | 66.735
12 | 2.713 | 0.04232 | -0.273 | 64.105
12.5 | 2.751 | 0.04445 | -0.273 | 61.884
13 | 2.786 | 0.04715 | -0.273 | 59.088
13.5 | 2.818 | 0.05015 | -0.272 | 56.19
14 | 2.85 | 0.05245 | -0.273 | 54.329
14.5 | 2.883 | 0.05397 | -0.273 | 53.412
15 | 2.91 | 0.05709 | -0.272 | 50.974
15.5 | 2.937 | 0.05984 | -0.272 | 49.085
16 | 2.964 | 0.06232 | -0.272 | 47.565
16.5 | 2.93 | 0.0843 | -0.266 | 34.755
17 | 2.919 | 0.08916 | -0.265 | 32.745
17.5 | 2.909 | 0.09477 | -0.265 | 30.693
18 | 2.89 | 0.09971 | -0.264 | 28.984
18.5 | 2.868 | 0.1051 | -0.263 | 27.286
19 | 2.843 | 0.11199 | -0.262 | 25.382
19.5 | 2.811 | 0.11773 | -0.262 | 23.878
20 | 2.775 | 0.12373 | -0.26 | 22.432

## 28. Re 500k Mach 0.10 (2)
BIGFOIL.COM POLAR EXPORT
goe244
GOE 244 (MVA PR.4) |  |  |  | Cl Max: | 2.1372 | at alpha= | 14.5 | deg
XFOIL ncrit=9 |  |  |  | L/D Max: | 90.7681 | at alpha= | -0.5 | deg
Re: | 500000 |  |  | Cd Min: | 0.20969 | at alpha= | -20 | deg
Mach: | 0.1 |  |  | Cl=0 at alpha= | -17.3457 | deg
|  |  |  | @ Cl=0.1, Cd= | 0.14158
|  |  |  | @ Cl=0.4, Cd= | 0.066457
|  |  |  | @ Cl=0.6, Cd= | 0.033735
alpha (deg) | Cl | Cd | Cm | Cl/Cd
-20 | -0.157 | 0.20969 | -0.0613 | -0.74872
-19.5 | -0.125 | 0.20336 | -0.0675 | -0.61467
-19 | -0.0925 | 0.1968 | -0.0745 | -0.47002
-18.5 | -0.0592 | 0.18976 | -0.082 | -0.31197
-18 | -0.0302 | 0.18183 | -0.0903 | -0.16609
-17.5 | -0.0083 | 0.17491 | -0.0958 | -0.047453
-17 | 0.0186 | 0.1692 | -0.0987 | 0.10993
-16.5 | 0.0376 | 0.16445 | -0.1004 | 0.22864
-16 | 0.0544 | 0.15966 | -0.1018 | 0.34072
-15.5 | 0.0701 | 0.15456 | -0.1033 | 0.45355
-15 | 0.0759 | 0.14851 | -0.1073 | 0.51108
-14.5 | 0.0946 | 0.14276 | -0.1082 | 0.66265
-14 | 0.1164 | 0.138 | -0.1092 | 0.84348
-13.5 | 0.1356 | 0.13332 | -0.1106 | 1.0171
-13 | 0.1549 | 0.12839 | -0.1126 | 1.2065
-12.5 | 0.1692 | 0.12261 | -0.1156 | 1.38
-12 | 0.1783 | 0.1163 | -0.1197 | 1.5331
-11.5 | 0.2041 | 0.11171 | -0.12 | 1.8271
-11 | 0.2265 | 0.10727 | -0.1215 | 2.1115
-10.5 | 0.2475 | 0.10266 | -0.1235 | 2.4109
-10 | 0.2495 | 0.09587 | -0.1301 | 2.6025
-9.5 | 0.2774 | 0.09115 | -0.1306 | 3.0433
-9 | 0.3044 | 0.08726 | -0.1316 | 3.4884
-8.5 | 0.3279 | 0.08306 | -0.1337 | 3.9477
-8 | 0.3322 | 0.07532 | -0.1416 | 4.4105
-7.5 | 0.3627 | 0.07213 | -0.1416 | 5.0284
-7 | 0.3909 | 0.06875 | -0.1429 | 5.6858
-6 | 0.4311 | 0.05862 | -0.1513 | 7.3541
-5 | 0.5035 | 0.04792 | -0.1667 | 10.5071
-4.5 | 0.715 | 0.01683 | -0.2485 | 42.4837
-3.5 | 0.8485 | 0.01372 | -0.2535 | 61.844
-3 | 0.9097 | 0.01313 | -0.2545 | 69.2841
-2.5 | 0.9697 | 0.01274 | -0.2553 | 76.1146
-2 | 1.0278 | 0.01256 | -0.2557 | 81.8312
-1.5 | 1.0849 | 0.01244 | -0.256 | 87.2106
-1 | 1.1377 | 0.01254 | -0.2555 | 90.7257
-0.5 | 1.1818 | 0.01302 | -0.2533 | 90.768
0 | 1.2202 | 0.01376 | -0.2502 | 88.6773
0.5 | 1.2587 | 0.01427 | -0.2475 | 88.206
1 | 1.2977 | 0.01507 | -0.2447 | 86.1115
1.5 | 1.3419 | 0.01573 | -0.2428 | 85.3083
2 | 1.3843 | 0.0165 | -0.2408 | 83.897
2.5 | 1.4268 | 0.01727 | -0.2387 | 82.6173
3 | 1.4652 | 0.01829 | -0.236 | 80.1093
3.5 | 1.5078 | 0.01908 | -0.234 | 79.0252
4 | 1.5466 | 0.02009 | -0.2315 | 76.9836
4.5 | 1.5844 | 0.02123 | -0.229 | 74.6302
5 | 1.6253 | 0.02212 | -0.227 | 73.4765
5.5 | 1.663 | 0.02319 | -0.2247 | 71.7119
6 | 1.6979 | 0.02452 | -0.2221 | 69.2455
6.5 | 1.7355 | 0.02564 | -0.2199 | 67.6872
7 | 1.772 | 0.02685 | -0.2178 | 65.9963
7.5 | 1.807 | 0.02819 | -0.2155 | 64.1007
8 | 1.8409 | 0.02961 | -0.2131 | 62.1716
8.5 | 1.8754 | 0.03102 | -0.2109 | 60.4578
9 | 1.908 | 0.03257 | -0.2087 | 58.5815
10 | 1.9674 | 0.03572 | -0.2038 | 55.0784
10.5 | 1.9979 | 0.03752 | -0.2015 | 53.2489
11 | 2.0229 | 0.03986 | -0.1992 | 50.7501
11.5 | 2.0451 | 0.04248 | -0.1968 | 48.1427
12 | 2.0662 | 0.04514 | -0.1942 | 45.7732
12.5 | 2.0866 | 0.04816 | -0.1921 | 43.3264
13 | 2.1031 | 0.05152 | -0.1898 | 40.821
13.5 | 2.1179 | 0.05513 | -0.1875 | 38.4165
14 | 2.1282 | 0.05934 | -0.1853 | 35.8645
14.5 | 2.1372 | 0.06376 | -0.1832 | 33.5194
15 | 2.1369 | 0.06926 | -0.181 | 30.8533
15.5 | 2.1181 | 0.07703 | -0.1784 | 27.4971
16 | 2.0737 | 0.08806 | -0.1757 | 23.5487
16.5 | 2.0247 | 0.10011 | -0.174 | 20.2248
17 | 1.9824 | 0.1117 | -0.1734 | 17.7475
17.5 | 1.959 | 0.12107 | -0.1738 | 16.1807
18 | 1.9297 | 0.1314 | -0.1751 | 14.6857
18.5 | 1.9208 | 0.13896 | -0.1765 | 13.8227
19 | 1.9045 | 0.14766 | -0.1787 | 12.8979
19.5 | 1.9012 | 0.15445 | -0.1808 | 12.3095

## 29. Re 500k Mach 0.25 (1)
BIGFOIL.COM POLAR EXPORT
goe244
GOE 244 (MVA PR.4) |  |  |  | Cl Max: | 2.907 | at alpha= | 15.5 | deg
JavaFoil+Calcfoil stall+Eppler ext transition |  |  |  | L/D Max: | 89.346 | at alpha= | 2.5 | deg
Re: | 500000 |  |  | Cd Min: | 0.01651 | at alpha= | -1 | deg
Mach: | 0.25 |  |  | Cl=0 at alpha= | -11.6951 | deg
|  |  |  | @ Cl=0.1, Cd= | 0.070879
|  |  |  | @ Cl=0.4, Cd= | 0.052316
|  |  |  | @ Cl=0.6, Cd= | 0.044104
alpha (deg) | Cl | Cd | Cm | Cl/Cd
-20 | -0.263 | 0.23105 | -0.101 | -1.139
-19.5 | -0.272 | 0.2172 | -0.102 | -1.25
-19 | -0.277 | 0.19932 | -0.101 | -1.39
-18.5 | -0.28 | 0.18722 | -0.101 | -1.494
-18 | -0.279 | 0.1753 | -0.1 | -1.593
-17.5 | -0.276 | 0.14902 | -0.103 | -1.851
-17 | -0.269 | 0.14224 | -0.103 | -1.892
-16.5 | -0.259 | 0.13432 | -0.104 | -1.93
-16 | -0.246 | 0.1363 | -0.101 | -1.804
-15.5 | -0.229 | 0.12835 | -0.101 | -1.787
-15 | -0.21 | 0.11791 | -0.103 | -1.777
-14.5 | -0.186 | 0.11122 | -0.103 | -1.676
-14 | -0.16 | 0.10462 | -0.103 | -1.53
-13.5 | -0.131 | 0.09844 | -0.104 | -1.327
-13 | -0.098 | 0.09588 | -0.103 | -1.023
-12.5 | -0.063 | 0.09076 | -0.104 | -0.692
-12 | -0.025 | 0.08548 | -0.105 | -0.291
-11.5 | 0.016 | 0.08073 | -0.105 | 0.194
-11 | 0.058 | 0.07437 | -0.107 | 0.786
-10.5 | 0.103 | 0.07063 | -0.108 | 1.463
-10 | 0.15 | 0.06669 | -0.109 | 2.25
-9.5 | 0.198 | 0.06311 | -0.11 | 3.145
-9 | 0.248 | 0.06086 | -0.109 | 4.079
-8.5 | 0.299 | 0.05774 | -0.11 | 5.184
-8 | 0.351 | 0.05472 | -0.11 | 6.422
-7.5 | 0.404 | 0.05212 | -0.111 | 7.758
-7 | 0.458 | 0.04936 | -0.113 | 9.282
-6.5 | 0.512 | 0.04718 | -0.113 | 10.858
-6 | 0.567 | 0.04519 | -0.114 | 12.543
-5.5 | 0.622 | 0.04338 | -0.115 | 14.333
-5 | 0.677 | 0.04197 | -0.115 | 16.121
-4.5 | 0.732 | 0.04056 | -0.116 | 18.039
-4 | 0.787 | 0.03941 | -0.117 | 19.963
-3.5 | 0.842 | 0.04036 | -0.118 | 20.855
-3 | 0.896 | 0.03966 | -0.12 | 22.597
-2.5 | 0.948 | 0.03919 | -0.122 | 24.184
-2 | 0.999 | 0.0388 | -0.124 | 25.756
-1.5 | 1.051 | 0.03893 | -0.126 | 26.996
-1 | 1.347 | 0.01651 | -0.259 | 81.607
-0.5 | 1.418 | 0.0169 | -0.262 | 83.896
0 | 1.47 | 0.01736 | -0.263 | 84.707
0.5 | 1.532 | 0.01788 | -0.264 | 85.696
1 | 1.595 | 0.01848 | -0.265 | 86.282
1.5 | 1.656 | 0.01872 | -0.267 | 88.466
2 | 1.718 | 0.01939 | -0.268 | 88.581
2.5 | 1.779 | 0.01991 | -0.269 | 89.346
3 | 1.84 | 0.02074 | -0.27 | 88.695
3.5 | 1.9 | 0.02154 | -0.271 | 88.18
4 | 1.959 | 0.02279 | -0.272 | 85.925
4.5 | 2.018 | 0.02309 | -0.273 | 87.407
5 | 2.078 | 0.0242 | -0.274 | 85.878
5.5 | 2.136 | 0.02489 | -0.274 | 85.8
6 | 2.191 | 0.02568 | -0.275 | 85.311
6.5 | 2.244 | 0.02642 | -0.276 | 84.938
7 | 2.299 | 0.02744 | -0.277 | 83.786
7.5 | 2.351 | 0.02848 | -0.278 | 82.558
8 | 2.401 | 0.02941 | -0.278 | 81.658
8.5 | 2.451 | 0.03034 | -0.279 | 80.77
9 | 2.499 | 0.03132 | -0.28 | 79.769
9.5 | 2.546 | 0.03243 | -0.28 | 78.491
10 | 2.591 | 0.03367 | -0.281 | 76.968
10.5 | 2.619 | 0.041 | -0.279 | 63.871
11 | 2.658 | 0.04291 | -0.279 | 61.936
11.5 | 2.694 | 0.04533 | -0.278 | 59.428
12 | 2.728 | 0.04803 | -0.278 | 56.8
12.5 | 2.758 | 0.0514 | -0.278 | 53.657
13 | 2.789 | 0.05503 | -0.277 | 50.679
13.5 | 2.818 | 0.05727 | -0.277 | 49.201
14 | 2.845 | 0.06041 | -0.277 | 47.102
14.5 | 2.868 | 0.06327 | -0.277 | 45.319
15 | 2.889 | 0.06669 | -0.277 | 43.326
15.5 | 2.907 | 0.07 | -0.276 | 41.534
16 | 2.874 | 0.09535 | -0.269 | 30.143
16.5 | 2.869 | 0.1026 | -0.268 | 27.962
17 | 2.84 | 0.10739 | -0.267 | 26.448
17.5 | 2.804 | 0.11535 | -0.266 | 24.306
18 | 2.756 | 0.12287 | -0.265 | 22.432
18.5 | 2.702 | 0.12988 | -0.264 | 20.806
19 | 2.642 | 0.13971 | -0.263 | 18.912
19.5 | 2.57 | 0.1497 | -0.261 | 17.168
20 | 2.491 | 0.15939 | -0.258 | 15.626

## 30. Re 500k Mach 0.25 (2)
BIGFOIL.COM POLAR EXPORT
goe244
GOE 244 (MVA PR.4) |  |  |  | Cl Max: | 2.1132 | at alpha= | 14 | deg
XFOIL ncrit=9 |  |  |  | L/D Max: | 84.3194 | at alpha= | -1 | deg
Re: | 500000 |  |  | Cd Min: | 0.21146 | at alpha= | -20 | deg
Mach: | 0.25 |  |  | Cl=0 at alpha= | -17.7364 | deg
|  |  |  | @ Cl=0.1, Cd= | 0.14887
|  |  |  | @ Cl=0.4, Cd= | 0.073178
|  |  |  | @ Cl=0.6, Cd= | 0.038384
alpha (deg) | Cl | Cd | Cm | Cl/Cd
-20 | -0.1411 | 0.21146 | -0.0665 | -0.66727
-19.5 | -0.1072 | 0.20481 | -0.0733 | -0.52341
-19 | -0.0723 | 0.19791 | -0.0809 | -0.36532
-18.5 | -0.038 | 0.19071 | -0.0885 | -0.19926
-18 | -0.0116 | 0.18323 | -0.0956 | -0.063308
-17.5 | 0.0104 | 0.17644 | -0.1009 | 0.058944
-17 | 0.0338 | 0.17101 | -0.1025 | 0.19765
-16.5 | 0.0525 | 0.16625 | -0.1038 | 0.31579
-16 | 0.0705 | 0.16128 | -0.1055 | 0.43713
-15.5 | 0.0873 | 0.15607 | -0.1072 | 0.55936
-15 | 0.0958 | 0.15012 | -0.111 | 0.63816
-14.5 | 0.1155 | 0.14425 | -0.1125 | 0.80069
-14 | 0.1379 | 0.13932 | -0.1135 | 0.98981
-13.5 | 0.1584 | 0.1345 | -0.1153 | 1.1777
-13 | 0.1781 | 0.12948 | -0.1172 | 1.3755
-12.5 | 0.1927 | 0.12361 | -0.1209 | 1.5589
-12 | 0.2048 | 0.11765 | -0.1242 | 1.7408
-11.5 | 0.2316 | 0.11288 | -0.1248 | 2.0517
-11 | 0.2541 | 0.10837 | -0.1263 | 2.3447
-10.5 | 0.2754 | 0.10366 | -0.1283 | 2.6568
-10 | 0.2793 | 0.09736 | -0.1348 | 2.8687
-9.5 | 0.3083 | 0.0925 | -0.1351 | 3.333
-9 | 0.3354 | 0.08846 | -0.1362 | 3.7915
-8.5 | 0.3594 | 0.08417 | -0.1384 | 4.2699
-7.5 | 0.3958 | 0.0737 | -0.1455 | 5.3704
-7 | 0.4242 | 0.07017 | -0.1469 | 6.0453
-6.5 | 0.4327 | 0.06323 | -0.1538 | 6.8433
-6 | 0.4616 | 0.06059 | -0.1535 | 7.6184
-5.5 | 0.491 | 0.0568 | -0.1568 | 8.6444
-5 | 0.5229 | 0.05077 | -0.1653 | 10.2994
-4.5 | 0.7168 | 0.01962 | -0.2497 | 36.5341
-4 | 0.7949 | 0.016 | -0.2557 | 49.6812
-3.5 | 0.8643 | 0.01457 | -0.2582 | 59.3205
-3 | 0.9279 | 0.01383 | -0.2593 | 67.0933
-2.5 | 0.989 | 0.01339 | -0.2598 | 73.8611
-2 | 1.0468 | 0.01322 | -0.2596 | 79.1831
-1.5 | 1.1014 | 0.01322 | -0.2589 | 83.3132
-1 | 1.1459 | 0.01359 | -0.2566 | 84.3194
-0.5 | 1.177 | 0.01437 | -0.2517 | 81.9068
0 | 1.2141 | 0.01522 | -0.2481 | 79.77
0.5 | 1.26 | 0.01593 | -0.2464 | 79.096
1 | 1.308 | 0.01654 | -0.2451 | 79.081
1.5 | 1.3518 | 0.01739 | -0.2429 | 77.7343
2 | 1.3945 | 0.01832 | -0.2406 | 76.119
2.5 | 1.4373 | 0.01928 | -0.2384 | 74.5488
3 | 1.4809 | 0.0202 | -0.2363 | 73.3119
3.5 | 1.5198 | 0.02142 | -0.2334 | 70.9524
4 | 1.5602 | 0.02258 | -0.2309 | 69.0965
4.5 | 1.6018 | 0.02367 | -0.2286 | 67.6722
5 | 1.6417 | 0.02487 | -0.2262 | 66.0113
5.5 | 1.6778 | 0.02632 | -0.2234 | 63.7462
6 | 1.7163 | 0.02763 | -0.221 | 62.1173
6.5 | 1.7534 | 0.02905 | -0.2186 | 60.358
7 | 1.7879 | 0.03063 | -0.2159 | 58.3709
7.5 | 1.8253 | 0.0321 | -0.2135 | 56.8629
8 | 1.861 | 0.03369 | -0.2111 | 55.2389
8.5 | 1.894 | 0.0355 | -0.2086 | 53.3521
9 | 1.9251 | 0.03752 | -0.2061 | 51.3086
9.5 | 1.9569 | 0.0395 | -0.2037 | 49.5418
10 | 1.9899 | 0.04144 | -0.2016 | 48.0188
10.5 | 2.0129 | 0.04379 | -0.1985 | 45.9671
11 | 2.0375 | 0.04657 | -0.196 | 43.7513
11.5 | 2.0605 | 0.04939 | -0.1933 | 41.719
12 | 2.0762 | 0.05326 | -0.1909 | 38.9824
12.5 | 2.0898 | 0.05732 | -0.1884 | 36.4585
13 | 2.1028 | 0.06157 | -0.1861 | 34.153
13.5 | 2.1094 | 0.06658 | -0.1838 | 31.6822
14 | 2.1132 | 0.07203 | -0.1817 | 29.3378
14.5 | 2.1059 | 0.07879 | -0.1795 | 26.728
15 | 2.0764 | 0.08819 | -0.1773 | 23.5446
15.5 | 2.0186 | 0.10129 | -0.1756 | 19.9289
16 | 1.9642 | 0.11447 | -0.1754 | 17.1591
16.5 | 1.9229 | 0.12643 | -0.1764 | 15.2092
17 | 1.9037 | 0.13555 | -0.1777 | 14.0443
17.5 | 1.883 | 0.14503 | -0.1798 | 12.9835
18 | 1.8809 | 0.15199 | -0.1817 | 12.3752
18.5 | 1.8747 | 0.15954 | -0.1841 | 11.7507
19 | 1.8742 | 0.16625 | -0.1865 | 11.2734

## 31. Re 500k Mach 0.50 (1)
BIGFOIL.COM POLAR EXPORT
goe244
GOE 244 (MVA PR.4) |  |  |  | Cl Max: | 2.469 | at alpha= | 8 | deg
JavaFoil+Calcfoil stall+Eppler ext transition |  |  |  | L/D Max: | 77.759 | at alpha= | 0.5 | deg
Re: | 500000 |  |  | Cd Min: | -99 | at alpha= | -20 | deg
Mach: | 0.5 |  |  | Cl=0 at alpha= | -11.6964 | deg
|  |  |  | @ Cl=0.1, Cd= | 0.097778
|  |  |  | @ Cl=0.4, Cd= | 0.057181
|  |  |  | @ Cl=0.6, Cd= | 0.048258
alpha (deg) | Cl | Cd | Cm | Cl/Cd
-20 | -0.457 | -99 | -0.136 | -99
-19.5 | -0.429 | -99 | -0.131 | -99
-19 | -0.402 | -99 | -0.129 | -99
-18.5 | -0.375 | -99 | -0.128 | -99
-18 | -0.347 | -99 | -0.127 | -99
-17.5 | -0.32 | 0.17668 | -0.127 | -1.813
-17 | -0.293 | 0.17399 | -0.128 | -1.685
-16.5 | -0.266 | 0.17011 | -0.128 | -1.563
-16 | -0.239 | 0.16147 | -0.129 | -1.478
-15.5 | -0.211 | 0.15813 | -0.129 | -1.336
-15 | -0.183 | 0.16053 | -0.118 | -1.141
-14.5 | -0.156 | 0.151 | -0.115 | -1.031
-14 | -0.128 | 0.14454 | -0.114 | -0.886
-13.5 | -0.101 | 0.12779 | -0.118 | -0.787
-13 | -0.073 | 0.1169 | -0.119 | -0.624
-12.5 | -0.045 | 0.1111 | -0.121 | -0.406
-12 | -0.017 | 0.10608 | -0.122 | -0.163
-11.5 | 0.011 | 0.10509 | -0.123 | 0.101
-11 | 0.039 | 0.10126 | -0.123 | 0.381
-10.5 | 0.067 | 0.09836 | -0.124 | 0.678
-10 | 0.095 | 0.09764 | -0.124 | 0.971
-9.5 | 0.123 | 0.09841 | -0.124 | 1.25
-9 | 0.151 | 0.0956 | -0.125 | 1.582
-8.5 | 0.18 | 0.09294 | -0.126 | 1.933
-8 | 0.299 | 0.06497 | -0.124 | 4.607
-7.5 | 0.39 | 0.05771 | -0.122 | 6.758
-7 | 0.466 | 0.05369 | -0.123 | 8.679
-6.5 | 0.538 | 0.05045 | -0.124 | 10.654
-6 | 0.607 | 0.04801 | -0.125 | 12.636
-5.5 | 0.674 | 0.04572 | -0.126 | 14.751
-5 | 0.741 | 0.04412 | -0.127 | 16.79
-4.5 | 0.806 | 0.04258 | -0.128 | 18.93
-4 | 0.871 | 0.04392 | -0.129 | 19.823
-3.5 | 0.934 | 0.04329 | -0.13 | 21.588
-3 | 0.997 | 0.04259 | -0.132 | 23.405
-2.5 | 1.054 | 0.04198 | -0.134 | 25.101
-2 | 1.11 | 0.04188 | -0.136 | 26.512
-1.5 | 1.167 | 0.04174 | -0.138 | 27.95
-1 | 1.223 | 0.04211 | -0.141 | 29.041
-0.5 | 1.491 | 0.02224 | -0.274 | 67.029
0 | 1.621 | 0.02103 | -0.279 | 77.066
0.5 | 1.686 | 0.02169 | -0.293 | 77.759
1 | 1.752 | 0.02281 | -0.295 | 76.814
1.5 | 1.816 | 0.02353 | -0.296 | 77.173
2 | 1.879 | 0.02527 | -0.297 | 74.346
2.5 | 1.94 | 0.02615 | -0.297 | 74.215
3 | 2.001 | 0.02743 | -0.298 | 72.98
3.5 | 2.062 | 0.02884 | -0.299 | 71.498
4 | 2.12 | 0.03032 | -0.3 | 69.906
4.5 | 2.178 | 0.03147 | -0.301 | 69.205
5 | 2.237 | 0.03289 | -0.302 | 68.006
5.5 | 2.291 | 0.03423 | -0.302 | 66.91
6 | 2.337 | 0.03588 | -0.303 | 65.147
6.5 | 2.379 | 0.03717 | -0.303 | 63.99
7 | 2.415 | 0.03964 | -0.304 | 60.932
7.5 | 2.445 | 0.04145 | -0.304 | 58.991
8 | 2.469 | 0.04415 | -0.304 | 55.918
8.5 | 2.456 | 0.05857 | -0.3 | 41.927
9 | 2.444 | 0.06874 | -0.297 | 35.554
9.5 | 2.43 | 0.07487 | -0.295 | 32.454
10 | 2.396 | 0.08412 | -0.292 | 28.48
10.5 | 2.34 | 0.09259 | -0.29 | 25.274
11 | 2.244 | 0.10391 | -0.287 | 21.599
11.5 | 2.044 | 0.11676 | -0.281 | 17.505
12 | 1.398 | 0.15109 | -0.201 | 9.254
12.5 | 1.431 | 0.1633 | -0.205 | 8.762
13 | 1.541 | 0.18091 | -0.261 | 8.519

## 32. Re 500k Mach 0.50 (2)
BIGFOIL.COM POLAR EXPORT
goe244
GOE 244 (MVA PR.4) |  |  |  | Cl Max: | 1.8901 | at alpha= | 9.5 | deg
XFOIL ncrit=9 |  |  |  | L/D Max: | 52.4957 | at alpha= | 0 | deg
Re: | 500000 |  |  | Cd Min: | 0.16749 | at alpha= | 14.5 | deg
Mach: | 0.5 |  |  | Cl=0 at alpha= | -99 | deg
|  |  |  | @ Cl=0.1, Cd= | 0.02308
|  |  |  | @ Cl=0.4, Cd= | 0.02308
|  |  |  | @ Cl=0.6, Cd= | 0.02308
alpha (deg) | Cl | Cd | Cm | Cl/Cd
0 | 1.2116 | 0.02308 | -0.2486 | 52.4957
0.5 | 1.2633 | 0.02447 | -0.2467 | 51.6265
1 | 1.3192 | 0.02566 | -0.2452 | 51.4108
1.5 | 1.3691 | 0.02717 | -0.243 | 50.3901
2 | 1.4244 | 0.02853 | -0.2419 | 49.9264
2.5 | 1.4735 | 0.03011 | -0.2395 | 48.9372
3 | 1.5204 | 0.03185 | -0.2368 | 47.7363
3.5 | 1.5667 | 0.03366 | -0.2341 | 46.5449
4 | 1.6137 | 0.03546 | -0.2314 | 45.5076
4.5 | 1.6559 | 0.03762 | -0.2282 | 44.0165
5 | 1.6945 | 0.04004 | -0.2249 | 42.3202
5.5 | 1.733 | 0.04249 | -0.2215 | 40.7861
6 | 1.7691 | 0.04511 | -0.2181 | 39.2175
6.5 | 1.7966 | 0.04852 | -0.2144 | 37.028
7 | 1.8176 | 0.05257 | -0.2106 | 34.5749
7.5 | 1.8415 | 0.05646 | -0.2072 | 32.616
8 | 1.8698 | 0.06001 | -0.204 | 31.1581
8.5 | 1.8725 | 0.06596 | -0.2004 | 28.3884
9 | 1.87 | 0.07266 | -0.1971 | 25.7363
9.5 | 1.8901 | 0.07732 | -0.1947 | 24.4452
10 | 1.8723 | 0.08587 | -0.1922 | 21.8039
10.5 | 1.8664 | 0.09358 | -0.1906 | 19.9444
11 | 1.854 | 0.10216 | -0.1895 | 18.148
11.5 | 1.8527 | 0.1099 | -0.1892 | 16.8581
12 | 1.8149 | 0.12213 | -0.1906 | 14.8604
12.5 | 1.8032 | 0.13157 | -0.1921 | 13.7053
13 | 1.7828 | 0.14153 | -0.1939 | 12.5966
13.5 | 1.7794 | 0.15007 | -0.1959 | 11.8571
14 | 1.7733 | 0.15902 | -0.1984 | 11.1514
14.5 | 1.7712 | 0.16749 | -0.2012 | 10.575

## 33. Re 750k Mach 0.00 (1)
BIGFOIL.COM POLAR EXPORT
goe244
GOE 244 (MVA PR.4) |  |  |  | Cl Max: | 2.985 | at alpha= | 16 | deg
JavaFoil+Calcfoil stall+Eppler ext transition |  |  |  | L/D Max: | 126.274 | at alpha= | 7 | deg
Re: | 750000 |  |  | Cd Min: | 0.01394 | at alpha= | -2 | deg
Mach: | 0 |  |  | Cl=0 at alpha= | -11.6905 | deg
|  |  |  | @ Cl=0.1, Cd= | 0.067381
|  |  |  | @ Cl=0.4, Cd= | 0.049862
|  |  |  | @ Cl=0.6, Cd= | 0.042085
alpha (deg) | Cl | Cd | Cm | Cl/Cd
-20 | -0.445 | 0.17452 | -0.094 | -2.55
-19.5 | -0.433 | 0.16709 | -0.095 | -2.589
-19 | -0.419 | 0.15942 | -0.096 | -2.626
-18.5 | -0.403 | 0.15263 | -0.096 | -2.639
-18 | -0.385 | 0.14594 | -0.096 | -2.64
-17.5 | -0.366 | 0.13244 | -0.099 | -2.764
-17 | -0.345 | 0.12594 | -0.1 | -2.738
-16.5 | -0.322 | 0.12059 | -0.1 | -2.667
-16 | -0.296 | 0.12028 | -0.099 | -2.464
-15.5 | -0.269 | 0.11378 | -0.099 | -2.367
-15 | -0.24 | 0.10871 | -0.099 | -2.209
-14.5 | -0.209 | 0.10359 | -0.1 | -2.019
-14 | -0.176 | 0.09469 | -0.103 | -1.862
-13.5 | -0.141 | 0.09014 | -0.103 | -1.568
-13 | -0.105 | 0.08531 | -0.104 | -1.227
-12.5 | -0.066 | 0.08104 | -0.105 | -0.816
-12 | -0.026 | 0.07841 | -0.104 | -0.329
-11.5 | 0.016 | 0.07531 | -0.103 | 0.213
-11 | 0.059 | 0.0718 | -0.104 | 0.829
-10.5 | 0.104 | 0.06695 | -0.106 | 1.559
-10 | 0.151 | 0.06344 | -0.107 | 2.372
-9.5 | 0.198 | 0.06113 | -0.107 | 3.236
-9 | 0.246 | 0.05823 | -0.106 | 4.228
-8.5 | 0.296 | 0.05523 | -0.107 | 5.351
-8 | 0.346 | 0.05251 | -0.108 | 6.585
-7.5 | 0.397 | 0.05 | -0.109 | 7.933
-7 | 0.448 | 0.04765 | -0.11 | 9.404
-6.5 | 0.5 | 0.04545 | -0.112 | 11.003
-6 | 0.552 | 0.04367 | -0.112 | 12.649
-5.5 | 0.605 | 0.04192 | -0.113 | 14.43
-5 | 0.658 | 0.04047 | -0.114 | 16.251
-4.5 | 0.711 | 0.03917 | -0.115 | 18.141
-4 | 0.764 | 0.03792 | -0.117 | 20.135
-3.5 | 0.817 | 0.03689 | -0.118 | 22.136
-3 | 0.869 | 0.03787 | -0.119 | 22.952
-2.5 | 0.919 | 0.03731 | -0.121 | 24.639
-2 | 1.18 | 0.01394 | -0.248 | 84.638
-1.5 | 1.247 | 0.01418 | -0.251 | 87.907
-1 | 1.314 | 0.01455 | -0.253 | 90.286
-0.5 | 1.376 | 0.01492 | -0.254 | 92.177
0 | 1.43 | 0.01521 | -0.255 | 94.004
0.5 | 1.491 | 0.01573 | -0.257 | 94.765
1 | 1.552 | 0.01609 | -0.258 | 96.486
1.5 | 1.612 | 0.01619 | -0.259 | 99.579
2 | 1.673 | 0.0168 | -0.26 | 99.616
2.5 | 1.733 | 0.01707 | -0.261 | 101.56
3 | 1.794 | 0.01759 | -0.263 | 101.948
3.5 | 1.853 | 0.01854 | -0.263 | 99.908
4 | 1.913 | 0.01934 | -0.265 | 98.934
4.5 | 1.974 | 0.01984 | -0.266 | 99.516
5 | 2.033 | 0.02032 | -0.267 | 100.017
5.5 | 2.093 | 0.02119 | -0.268 | 98.78
6 | 2.15 | 0.02171 | -0.269 | 99.026
6.5 | 2.228 | 0.02233 | -0.273 | 99.795
7 | 2.284 | 0.01809 | -0.274 | 126.274
7.5 | 2.339 | 0.02349 | -0.275 | 99.583
8 | 2.393 | 0.02439 | -0.276 | 98.14
8.5 | 2.447 | 0.0251 | -0.277 | 97.481
9 | 2.5 | 0.02567 | -0.278 | 97.389
9.5 | 2.552 | 0.02672 | -0.278 | 95.494
10 | 2.603 | 0.02758 | -0.279 | 94.402
10.5 | 2.654 | 0.02806 | -0.279 | 94.575
11 | 2.641 | 0.03386 | -0.273 | 77.983
11.5 | 2.682 | 0.0357 | -0.274 | 75.109
12 | 2.723 | 0.03771 | -0.274 | 72.211
12.5 | 2.761 | 0.03933 | -0.274 | 70.205
13 | 2.799 | 0.04174 | -0.274 | 67.051
13.5 | 2.831 | 0.04462 | -0.273 | 63.442
14 | 2.865 | 0.04607 | -0.274 | 62.188
14.5 | 2.896 | 0.04797 | -0.273 | 60.371
15 | 2.927 | 0.05026 | -0.274 | 58.241
15.5 | 2.957 | 0.05231 | -0.273 | 56.526
16 | 2.985 | 0.0542 | -0.274 | 55.084
16.5 | 2.951 | 0.07551 | -0.267 | 39.074
17 | 2.944 | 0.08002 | -0.267 | 36.797
17.5 | 2.934 | 0.08412 | -0.266 | 34.874
18 | 2.922 | 0.08891 | -0.266 | 32.858
18.5 | 2.903 | 0.09446 | -0.265 | 30.738
19 | 2.879 | 0.09886 | -0.264 | 29.123
19.5 | 2.854 | 0.10459 | -0.263 | 27.286
20 | 2.824 | 0.1112 | -0.263 | 25.398

## 34. Re 750k Mach 0.00 (2)
BIGFOIL.COM POLAR EXPORT
goe244
GOE 244 (MVA PR.4) |  |  |  | Cl Max: | 2.1685 | at alpha= | 14 | deg
XFOIL ncrit=9 |  |  |  | L/D Max: | 97.4889 | at alpha= | 1 | deg
Re: | 750000 |  |  | Cd Min: | 0.20389 | at alpha= | -20 | deg
Mach: | 0 |  |  | Cl=0 at alpha= | -16.7917 | deg
|  |  |  | @ Cl=0.1, Cd= | 0.13584
|  |  |  | @ Cl=0.4, Cd= | 0.052716
|  |  |  | @ Cl=0.6, Cd= | 0.023924
alpha (deg) | Cl | Cd | Cm | Cl/Cd
-20 | -0.1271 | 0.20389 | -0.0693 | -0.62338
-19.5 | -0.0985 | 0.19812 | -0.075 | -0.49717
-19 | -0.071 | 0.19207 | -0.0806 | -0.36966
-18.5 | -0.0533 | 0.18637 | -0.0833 | -0.28599
-18 | -0.0437 | 0.17971 | -0.087 | -0.24317
-17.5 | -0.0275 | 0.17423 | -0.0879 | -0.15784
-17 | -0.0075 | 0.16958 | -0.0895 | -0.044227
-16.5 | 0.0105 | 0.16502 | -0.0911 | 0.063629
-16 | 0.0298 | 0.15998 | -0.0936 | 0.18627
-15.5 | 0.0471 | 0.15475 | -0.0956 | 0.30436
-15 | 0.057 | 0.14761 | -0.1004 | 0.38615
-14.5 | 0.0723 | 0.14148 | -0.1026 | 0.51103
-14 | 0.0963 | 0.13665 | -0.104 | 0.70472
-13.5 | 0.1172 | 0.13206 | -0.1058 | 0.88748
-13 | 0.1383 | 0.12721 | -0.1082 | 1.0872
-12.5 | 0.1578 | 0.12217 | -0.1105 | 1.2916
-12 | 0.1637 | 0.11492 | -0.1159 | 1.4245
-11.5 | 0.1807 | 0.10883 | -0.1184 | 1.6604
-11 | 0.207 | 0.1046 | -0.1193 | 1.979
-10.5 | 0.231 | 0.10036 | -0.1212 | 2.3017
-10 | 0.2539 | 0.09597 | -0.1235 | 2.6456
-9.5 | 0.2747 | 0.09115 | -0.1261 | 3.0137
-9 | 0.2786 | 0.08257 | -0.1329 | 3.3741
-8.5 | 0.3061 | 0.07899 | -0.1342 | 3.8752
-8 | 0.3328 | 0.07528 | -0.136 | 4.4208
-7.5 | 0.3575 | 0.0711 | -0.1387 | 5.0281
-7 | 0.3608 | 0.06139 | -0.1476 | 5.8772
-6.5 | 0.3883 | 0.05857 | -0.1489 | 6.6297
-6 | 0.4149 | 0.04526 | -0.1686 | 9.167
-5.5 | 0.4597 | 0.043 | -0.1726 | 10.6907
-5 | 0.6646 | 0.01514 | -0.2488 | 43.897
-4.5 | 0.728 | 0.01419 | -0.2506 | 51.3037
-4 | 0.7911 | 0.01322 | -0.2523 | 59.8411
-3.5 | 0.8529 | 0.01227 | -0.2537 | 69.511
-3 | 0.9136 | 0.0117 | -0.2549 | 78.0855
-2.5 | 0.9733 | 0.01141 | -0.2557 | 85.3024
-2 | 1.0313 | 0.01128 | -0.2563 | 91.4273
-1.5 | 1.0854 | 0.01139 | -0.256 | 95.2941
-1 | 1.1336 | 0.01178 | -0.2548 | 96.2309
-0.5 | 1.1786 | 0.01236 | -0.253 | 95.356
0 | 1.2243 | 0.01288 | -0.2512 | 95.0543
1 | 1.3161 | 0.0135 | -0.2482 | 97.4889
1.5 | 1.3598 | 0.0141 | -0.2462 | 96.4397
2 | 1.4061 | 0.0146 | -0.2448 | 96.3082
2.5 | 1.4504 | 0.0152 | -0.2431 | 95.4211
3 | 1.4911 | 0.01599 | -0.2408 | 93.252
3.5 | 1.5349 | 0.01664 | -0.2391 | 92.2416
4 | 1.5751 | 0.01748 | -0.2368 | 90.1087
4.5 | 1.6097 | 0.01865 | -0.2338 | 86.311
5 | 1.6529 | 0.01935 | -0.2322 | 85.4212
5.5 | 1.6913 | 0.02034 | -0.23 | 83.1514
6 | 1.7243 | 0.02166 | -0.2271 | 79.6076
6.5 | 1.7616 | 0.02277 | -0.2249 | 77.365
7 | 1.7997 | 0.02384 | -0.223 | 75.4908
7.5 | 1.8356 | 0.02506 | -0.2208 | 73.2482
8 | 1.8671 | 0.02658 | -0.2182 | 70.2445
8.5 | 1.8954 | 0.02834 | -0.2153 | 66.8807
9 | 1.9312 | 0.02963 | -0.2135 | 65.1772
9.5 | 1.9647 | 0.03115 | -0.2116 | 63.0722
10 | 1.9958 | 0.03286 | -0.2095 | 60.7365
10.5 | 2.0172 | 0.03496 | -0.2063 | 57.7002
11 | 2.0494 | 0.03674 | -0.2047 | 55.7812
11.5 | 2.0761 | 0.03895 | -0.2026 | 53.3017
12 | 2.0947 | 0.04185 | -0.1998 | 50.0526
12.5 | 2.1228 | 0.04402 | -0.1981 | 48.2235
13 | 2.1381 | 0.04739 | -0.1955 | 45.1171
13.5 | 2.1591 | 0.05025 | -0.1934 | 42.9672
14 | 2.1685 | 0.0543 | -0.1908 | 39.9355
14.5 | 2.1629 | 0.05997 | -0.1875 | 36.0664
15 | 2.1282 | 0.06896 | -0.1831 | 30.8614
15.5 | 2.0957 | 0.07808 | -0.1796 | 26.8404
16 | 2.0722 | 0.08653 | -0.1773 | 23.9478
16.5 | 2.0489 | 0.09519 | -0.1755 | 21.5243
17 | 2.031 | 0.10342 | -0.1746 | 19.6384
17.5 | 2.0024 | 0.11322 | -0.1743 | 17.6859
18 | 1.9882 | 0.12128 | -0.1746 | 16.3935
18.5 | 1.9624 | 0.1311 | -0.1758 | 14.9687
19 | 1.9478 | 0.13939 | -0.1774 | 13.9737

## 35. Re 750k Mach 0.10 (1)
BIGFOIL.COM POLAR EXPORT
goe244
GOE 244 (MVA PR.4) |  |  |  | Cl Max: | 2.981 | at alpha= | 16 | deg
JavaFoil+Calcfoil stall+Eppler ext transition |  |  |  | L/D Max: | 100.731 | at alpha= | 2.5 | deg
Re: | 750000 |  |  | Cd Min: | 0.01406 | at alpha= | -2 | deg
Mach: | 0.1 |  |  | Cl=0 at alpha= | -11.6905 | deg
|  |  |  | @ Cl=0.1, Cd= | 0.067533
|  |  |  | @ Cl=0.4, Cd= | 0.049981
|  |  |  | @ Cl=0.6, Cd= | 0.042218
alpha (deg) | Cl | Cd | Cm | Cl/Cd
-20 | -0.427 | 0.17805 | -0.095 | -2.399
-19.5 | -0.417 | 0.16884 | -0.096 | -2.467
-19 | -0.404 | 0.16171 | -0.096 | -2.5
-18.5 | -0.39 | 0.15477 | -0.096 | -2.522
-18 | -0.375 | 0.14761 | -0.097 | -2.537
-17.5 | -0.357 | 0.13317 | -0.1 | -2.68
-17 | -0.337 | 0.12706 | -0.1 | -2.653
-16.5 | -0.315 | 0.1213 | -0.101 | -2.599
-16 | -0.291 | 0.12136 | -0.099 | -2.399
-15.5 | -0.265 | 0.11468 | -0.099 | -2.312
-15 | -0.237 | 0.1095 | -0.1 | -2.165
-14.5 | -0.207 | 0.10436 | -0.1 | -1.982
-14 | -0.175 | 0.09508 | -0.103 | -1.837
-13.5 | -0.14 | 0.09053 | -0.103 | -1.55
-13 | -0.104 | 0.08548 | -0.105 | -1.217
-12.5 | -0.066 | 0.08133 | -0.105 | -0.809
-12 | -0.026 | 0.08003 | -0.103 | -0.321
-11.5 | 0.016 | 0.07558 | -0.104 | 0.212
-11 | 0.059 | 0.07207 | -0.104 | 0.824
-10.5 | 0.104 | 0.06709 | -0.106 | 1.555
-10 | 0.151 | 0.06364 | -0.107 | 2.366
-9.5 | 0.198 | 0.06129 | -0.107 | 3.232
-9 | 0.247 | 0.05832 | -0.107 | 4.23
-8.5 | 0.296 | 0.05533 | -0.108 | 5.355
-8 | 0.347 | 0.0526 | -0.109 | 6.592
-7.5 | 0.398 | 0.05007 | -0.11 | 7.948
-7 | 0.45 | 0.04777 | -0.111 | 9.416
-6.5 | 0.502 | 0.0455 | -0.112 | 11.034
-6 | 0.555 | 0.04367 | -0.113 | 12.702
-5.5 | 0.608 | 0.04196 | -0.114 | 14.481
-5 | 0.661 | 0.04052 | -0.114 | 16.303
-4.5 | 0.714 | 0.03918 | -0.116 | 18.222
-4 | 0.767 | 0.03798 | -0.117 | 20.2
-3.5 | 0.82 | 0.03694 | -0.118 | 22.211
-3 | 0.873 | 0.03794 | -0.12 | 23.024
-2.5 | 0.924 | 0.03743 | -0.122 | 24.681
-2 | 1.183 | 0.01406 | -0.249 | 84.103
-1.5 | 1.252 | 0.01421 | -0.252 | 88.078
-1 | 1.32 | 0.01458 | -0.254 | 90.497
-0.5 | 1.382 | 0.01504 | -0.256 | 91.862
0 | 1.437 | 0.01533 | -0.257 | 93.722
0.5 | 1.498 | 0.01586 | -0.258 | 94.456
1 | 1.559 | 0.01613 | -0.259 | 96.664
1.5 | 1.62 | 0.01647 | -0.26 | 98.337
2 | 1.68 | 0.01685 | -0.261 | 99.725
2.5 | 1.741 | 0.01729 | -0.263 | 100.731
3 | 1.801 | 0.01789 | -0.264 | 100.669
3.5 | 1.861 | 0.01892 | -0.265 | 98.354
4 | 1.921 | 0.01943 | -0.266 | 98.858
4.5 | 1.981 | 0.01994 | -0.267 | 99.361
5 | 2.04 | 0.02059 | -0.268 | 99.107
5.5 | 2.101 | 0.02132 | -0.269 | 98.51
6 | 2.159 | 0.02208 | -0.27 | 97.774
6.5 | 2.215 | 0.02265 | -0.271 | 97.803
7 | 2.293 | 0.02332 | -0.275 | 98.365
7.5 | 2.349 | 0.0241 | -0.276 | 97.46
8 | 2.403 | 0.02487 | -0.277 | 96.62
8.5 | 2.456 | 0.02525 | -0.278 | 97.272
9 | 2.509 | 0.02628 | -0.279 | 95.476
9.5 | 2.561 | 0.02691 | -0.28 | 95.175
10 | 2.612 | 0.02782 | -0.281 | 93.889
10.5 | 2.662 | 0.02855 | -0.281 | 93.261
11 | 2.646 | 0.03463 | -0.275 | 76.424
11.5 | 2.687 | 0.03631 | -0.275 | 74.003
12 | 2.726 | 0.03851 | -0.275 | 70.798
12.5 | 2.766 | 0.04059 | -0.275 | 68.131
13 | 2.801 | 0.04289 | -0.275 | 65.318
13.5 | 2.834 | 0.04583 | -0.274 | 61.838
14 | 2.864 | 0.04759 | -0.274 | 60.188
14.5 | 2.899 | 0.04924 | -0.275 | 58.885
15 | 2.928 | 0.05129 | -0.274 | 57.085
15.5 | 2.955 | 0.05352 | -0.274 | 55.224
16 | 2.981 | 0.05671 | -0.274 | 52.569
16.5 | 2.944 | 0.07752 | -0.268 | 37.98
17 | 2.935 | 0.08266 | -0.267 | 35.511
17.5 | 2.923 | 0.08688 | -0.267 | 33.643
18 | 2.906 | 0.0924 | -0.266 | 31.45
18.5 | 2.882 | 0.09739 | -0.265 | 29.595
19 | 2.855 | 0.10237 | -0.264 | 27.893
19.5 | 2.825 | 0.10862 | -0.264 | 26.012
20 | 2.79 | 0.11456 | -0.263 | 24.352

## 36. Re 750k Mach 0.10 (2)
BIGFOIL.COM POLAR EXPORT
goe244
GOE 244 (MVA PR.4) |  |  |  | Cl Max: | 2.1666 | at alpha= | 14 | deg
XFOIL ncrit=9 |  |  |  | L/D Max: | 96.2409 | at alpha= | 1 | deg
Re: | 750000 |  |  | Cd Min: | 0.20418 | at alpha= | -20 | deg
Mach: | 0.1 |  |  | Cl=0 at alpha= | -16.8703 | deg
|  |  |  | @ Cl=0.1, Cd= | 0.13696
|  |  |  | @ Cl=0.4, Cd= | 0.055939
|  |  |  | @ Cl=0.6, Cd= | 0.024538
alpha (deg) | Cl | Cd | Cm | Cl/Cd
-20 | -0.1243 | 0.20418 | -0.0702 | -0.60878
-19.5 | -0.0954 | 0.19839 | -0.076 | -0.48087
-19 | -0.0689 | 0.19244 | -0.0812 | -0.35803
-18.5 | -0.0511 | 0.18675 | -0.0839 | -0.27363
-18 | -0.0408 | 0.18017 | -0.0874 | -0.22645
-17.5 | -0.0248 | 0.17456 | -0.0887 | -0.14207
-17 | -0.0048 | 0.1699 | -0.0902 | -0.028252
-16.5 | 0.0137 | 0.16528 | -0.0919 | 0.08289
-16 | 0.033 | 0.16024 | -0.0943 | 0.20594
-15.5 | 0.0508 | 0.15497 | -0.0965 | 0.32781
-15 | 0.0611 | 0.14792 | -0.1011 | 0.41306
-14.5 | 0.0762 | 0.14175 | -0.1035 | 0.53757
-14 | 0.1004 | 0.13688 | -0.1049 | 0.73349
-13.5 | 0.1217 | 0.13226 | -0.1067 | 0.92016
-13 | 0.1427 | 0.12741 | -0.1091 | 1.12
-12.5 | 0.1624 | 0.12236 | -0.1114 | 1.3272
-12 | 0.1687 | 0.11522 | -0.1167 | 1.4642
-11.5 | 0.1856 | 0.10911 | -0.1193 | 1.701
-11 | 0.2122 | 0.10483 | -0.1202 | 2.0242
-10.5 | 0.2363 | 0.10058 | -0.122 | 2.3494
-10 | 0.2593 | 0.09617 | -0.1244 | 2.6963
-9.5 | 0.2803 | 0.09135 | -0.127 | 3.0684
-9 | 0.2844 | 0.0829 | -0.1338 | 3.4306
-8.5 | 0.3121 | 0.07928 | -0.135 | 3.9367
-7.5 | 0.3636 | 0.0714 | -0.1394 | 5.0924
-6.5 | 0.394 | 0.05905 | -0.1492 | 6.6723
-6 | 0.4189 | 0.04614 | -0.1681 | 9.0789
-5.5 | 0.4621 | 0.04406 | -0.1713 | 10.488
-5 | 0.6654 | 0.01528 | -0.2495 | 43.5471
-4.5 | 0.7298 | 0.01443 | -0.2513 | 50.5752
-4 | 0.7939 | 0.01333 | -0.2532 | 59.5574
-3.5 | 0.8562 | 0.01241 | -0.2546 | 68.9927
-3 | 0.9175 | 0.0118 | -0.2558 | 77.7542
-2.5 | 0.9775 | 0.0115 | -0.2567 | 85
-2 | 1.0352 | 0.0114 | -0.2571 | 90.807
-1.5 | 1.089 | 0.01153 | -0.2567 | 94.4493
-1 | 1.136 | 0.01199 | -0.2552 | 94.7456
-0.5 | 1.1809 | 0.01256 | -0.2533 | 94.0207
0 | 1.2257 | 0.0131 | -0.2512 | 93.5649
0.5 | 1.2692 | 0.01348 | -0.249 | 94.1543
1 | 1.3185 | 0.0137 | -0.2483 | 96.2409
1.5 | 1.3614 | 0.01439 | -0.2461 | 94.6074
2 | 1.4092 | 0.01485 | -0.2449 | 94.8956
2.5 | 1.4524 | 0.01553 | -0.243 | 93.5222
3 | 1.4949 | 0.01627 | -0.2409 | 91.8808
3.5 | 1.5383 | 0.01697 | -0.239 | 90.6482
4 | 1.5773 | 0.01791 | -0.2366 | 88.0681
4.5 | 1.6139 | 0.01901 | -0.2338 | 84.8974
5 | 1.6561 | 0.01981 | -0.232 | 83.5992
5.5 | 1.694 | 0.02087 | -0.2296 | 81.1691
6 | 1.7257 | 0.02233 | -0.2265 | 77.2817
6.5 | 1.765 | 0.02336 | -0.2246 | 75.5565
7 | 1.8033 | 0.02447 | -0.2226 | 73.6943
7.5 | 1.8378 | 0.02583 | -0.2203 | 71.1498
8 | 1.8689 | 0.02744 | -0.2176 | 68.1086
8.5 | 1.8993 | 0.02912 | -0.2149 | 65.2232
9 | 1.9344 | 0.03054 | -0.213 | 63.3399
9.5 | 1.9683 | 0.03209 | -0.211 | 61.3369
10 | 1.9979 | 0.034 | -0.2088 | 58.7618
10.5 | 2.0209 | 0.03605 | -0.2058 | 56.0583
11 | 2.0531 | 0.03789 | -0.2041 | 54.1858
11.5 | 2.0776 | 0.04038 | -0.2018 | 51.4512
12 | 2.0979 | 0.04323 | -0.1992 | 48.5288
12.5 | 2.1255 | 0.0455 | -0.1973 | 46.7143
13 | 2.1384 | 0.04918 | -0.1946 | 43.4811
13.5 | 2.1585 | 0.05225 | -0.1925 | 41.311
14 | 2.1666 | 0.05652 | -0.1898 | 38.3333
14.5 | 2.156 | 0.06282 | -0.1863 | 34.3203
15 | 2.1155 | 0.07256 | -0.182 | 29.1552
15.5 | 2.081 | 0.08213 | -0.1788 | 25.3379
16 | 2.0581 | 0.09063 | -0.1767 | 22.7088
16.5 | 2.0348 | 0.09944 | -0.1753 | 20.4626
17 | 2.0146 | 0.10806 | -0.1746 | 18.6433
17.5 | 1.9867 | 0.11793 | -0.1747 | 16.8464
18 | 1.9718 | 0.1262 | -0.1754 | 15.6244
18.5 | 1.9471 | 0.13593 | -0.1769 | 14.3243
19 | 1.935 | 0.14396 | -0.1786 | 13.4412

## 37. Re 750k Mach 0.25 (1)
BIGFOIL.COM POLAR EXPORT
goe244
GOE 244 (MVA PR.4) |  |  |  | Cl Max: | 2.925 | at alpha= | 15.5 | deg
JavaFoil+Calcfoil stall+Eppler ext transition |  |  |  | L/D Max: | 97.967 | at alpha= | 2.5 | deg
Re: | 750000 |  |  | Cd Min: | 0.015 | at alpha= | -1.5 | deg
Mach: | 0.25 |  |  | Cl=0 at alpha= | -11.6951 | deg
|  |  |  | @ Cl=0.1, Cd= | 0.068585
|  |  |  | @ Cl=0.4, Cd= | 0.050839
|  |  |  | @ Cl=0.6, Cd= | 0.04298
alpha (deg) | Cl | Cd | Cm | Cl/Cd
-20 | -0.263 | 0.21764 | -0.104 | -1.21
-19.5 | -0.272 | 0.2014 | -0.104 | -1.349
-19 | -0.277 | 0.1907 | -0.103 | -1.454
-18.5 | -0.28 | 0.17735 | -0.103 | -1.578
-18 | -0.279 | 0.16748 | -0.102 | -1.668
-17.5 | -0.276 | 0.14296 | -0.104 | -1.93
-17 | -0.269 | 0.13647 | -0.104 | -1.973
-16.5 | -0.259 | 0.12878 | -0.105 | -2.014
-16 | -0.246 | 0.13109 | -0.103 | -1.876
-15.5 | -0.229 | 0.12318 | -0.103 | -1.862
-15 | -0.21 | 0.11259 | -0.104 | -1.861
-14.5 | -0.186 | 0.10609 | -0.104 | -1.757
-14 | -0.16 | 0.10059 | -0.104 | -1.591
-13.5 | -0.131 | 0.09532 | -0.105 | -1.37
-13 | -0.098 | 0.0919 | -0.104 | -1.068
-12.5 | -0.063 | 0.08688 | -0.105 | -0.723
-12 | -0.025 | 0.08257 | -0.106 | -0.301
-11.5 | 0.016 | 0.0781 | -0.106 | 0.2
-11 | 0.058 | 0.07229 | -0.108 | 0.808
-10.5 | 0.103 | 0.06832 | -0.109 | 1.512
-10 | 0.15 | 0.06461 | -0.11 | 2.323
-9.5 | 0.199 | 0.0613 | -0.111 | 3.238
-9 | 0.248 | 0.05915 | -0.11 | 4.197
-8.5 | 0.299 | 0.05606 | -0.111 | 5.34
-8 | 0.352 | 0.05322 | -0.112 | 6.605
-7.5 | 0.404 | 0.05064 | -0.112 | 7.987
-7 | 0.458 | 0.04804 | -0.114 | 9.54
-6.5 | 0.512 | 0.04595 | -0.114 | 11.15
-6 | 0.567 | 0.04409 | -0.115 | 12.859
-5.5 | 0.622 | 0.04224 | -0.117 | 14.724
-5 | 0.677 | 0.04085 | -0.117 | 16.569
-4.5 | 0.732 | 0.03947 | -0.118 | 18.542
-4 | 0.787 | 0.03833 | -0.119 | 20.529
-3.5 | 0.842 | 0.03913 | -0.121 | 21.519
-3 | 0.897 | 0.0384 | -0.122 | 23.347
-2.5 | 0.948 | 0.03791 | -0.125 | 25.017
-2 | 1.183 | 0.01559 | -0.248 | 75.889
-1.5 | 1.281 | 0.015 | -0.258 | 85.392
-1 | 1.35 | 0.01514 | -0.26 | 89.188
-0.5 | 1.418 | 0.01557 | -0.262 | 91.096
0 | 1.473 | 0.01598 | -0.263 | 92.145
0.5 | 1.535 | 0.01649 | -0.265 | 93.056
1 | 1.597 | 0.01692 | -0.266 | 94.39
1.5 | 1.659 | 0.0171 | -0.267 | 97.039
2 | 1.72 | 0.01766 | -0.268 | 97.426
2.5 | 1.782 | 0.01819 | -0.269 | 97.967
3 | 1.843 | 0.01892 | -0.27 | 97.408
3.5 | 1.904 | 0.01966 | -0.272 | 96.875
4 | 1.963 | 0.02072 | -0.272 | 94.729
4.5 | 2.025 | 0.02115 | -0.274 | 95.725
5 | 2.085 | 0.02201 | -0.275 | 94.712
5.5 | 2.144 | 0.02273 | -0.276 | 94.322
6 | 2.201 | 0.02352 | -0.277 | 93.607
6.5 | 2.257 | 0.02435 | -0.278 | 92.679
7 | 2.312 | 0.02508 | -0.279 | 92.187
7.5 | 2.366 | 0.02572 | -0.279 | 91.99
8 | 2.418 | 0.02655 | -0.28 | 91.048
8.5 | 2.469 | 0.02739 | -0.281 | 90.135
9 | 2.517 | 0.02827 | -0.282 | 89.032
9.5 | 2.559 | 0.02945 | -0.282 | 86.912
10 | 2.603 | 0.03045 | -0.282 | 85.473
10.5 | 2.629 | 0.03704 | -0.28 | 70.991
11 | 2.67 | 0.03891 | -0.28 | 68.61
11.5 | 2.706 | 0.04135 | -0.28 | 65.446
12 | 2.742 | 0.04365 | -0.28 | 62.818
12.5 | 2.772 | 0.04694 | -0.279 | 59.052
13 | 2.803 | 0.05007 | -0.279 | 55.99
13.5 | 2.834 | 0.05239 | -0.279 | 54.092
14 | 2.86 | 0.05499 | -0.279 | 52.013
14.5 | 2.884 | 0.05739 | -0.279 | 50.255
15 | 2.906 | 0.06011 | -0.279 | 48.34
15.5 | 2.925 | 0.06257 | -0.278 | 46.752
16 | 2.888 | 0.08765 | -0.271 | 32.95
16.5 | 2.882 | 0.09418 | -0.27 | 30.596
17 | 2.855 | 0.10017 | -0.269 | 28.498
17.5 | 2.816 | 0.10606 | -0.268 | 26.555
18 | 2.77 | 0.1142 | -0.267 | 24.258
18.5 | 2.716 | 0.12046 | -0.266 | 22.548
19 | 2.656 | 0.1281 | -0.265 | 20.732
19.5 | 2.585 | 0.13664 | -0.264 | 18.916
20 | 2.506 | 0.14685 | -0.262 | 17.069

## 38. Re 750k Mach 0.25 (2)
BIGFOIL.COM POLAR EXPORT
goe244
GOE 244 (MVA PR.4) |  |  |  | Cl Max: | 2.1478 | at alpha= | 13.5 | deg
XFOIL ncrit=9 |  |  |  | L/D Max: | 87.7543 | at alpha= | 1 | deg
Re: | 750000 |  |  | Cd Min: | 0.20591 | at alpha= | -20 | deg
Mach: | 0.25 |  |  | Cl=0 at alpha= | -17.2338 | deg
|  |  |  | @ Cl=0.1, Cd= | 0.1428
|  |  |  | @ Cl=0.4, Cd= | 0.071842
|  |  |  | @ Cl=0.6, Cd= | 0.034676
alpha (deg) | Cl | Cd | Cm | Cl/Cd
-20 | -0.1092 | 0.20591 | -0.0754 | -0.53033
-19.5 | -0.0786 | 0.19995 | -0.0815 | -0.3931
-19 | -0.0571 | 0.19451 | -0.0848 | -0.29356
-18.5 | -0.0392 | 0.18893 | -0.0872 | -0.20748
-18 | -0.0269 | 0.18267 | -0.0899 | -0.14726
-17.5 | -0.0107 | 0.17651 | -0.0926 | -0.06062
-17 | 0.0094 | 0.17173 | -0.0936 | 0.054737
-16.5 | 0.0306 | 0.16681 | -0.0961 | 0.18344
-16 | 0.0497 | 0.16179 | -0.0981 | 0.30719
-15.5 | 0.0703 | 0.15625 | -0.101 | 0.44992
-15 | 0.0823 | 0.14957 | -0.105 | 0.55024
-14.5 | 0.0978 | 0.14325 | -0.1084 | 0.68272
-14 | 0.1224 | 0.1382 | -0.1094 | 0.88567
-13.5 | 0.1454 | 0.1334 | -0.1116 | 1.09
-13 | 0.1668 | 0.12852 | -0.1138 | 1.2979
-12.5 | 0.1877 | 0.12337 | -0.1164 | 1.5214
-12 | 0.1967 | 0.1166 | -0.1213 | 1.687
-11.5 | 0.2127 | 0.11059 | -0.1241 | 1.9233
-11 | 0.2408 | 0.10604 | -0.1251 | 2.2708
-10.5 | 0.2655 | 0.10172 | -0.127 | 2.6101
-10 | 0.2888 | 0.09724 | -0.1292 | 2.97
-9.5 | 0.3108 | 0.09239 | -0.132 | 3.364
-9 | 0.3157 | 0.08457 | -0.1385 | 3.733
-8.5 | 0.3447 | 0.08076 | -0.1394 | 4.2682
-8 | 0.3722 | 0.07698 | -0.1411 | 4.835
-7.5 | 0.3971 | 0.07285 | -0.1436 | 5.4509
-6.5 | 0.431 | 0.06107 | -0.1526 | 7.0575
-6 | 0.4566 | 0.05796 | -0.1541 | 7.8778
-5.5 | 0.4856 | 0.05223 | -0.1614 | 9.2973
-5 | 0.5229 | 0.04523 | -0.1722 | 11.5609
-4.5 | 0.7387 | 0.01569 | -0.2552 | 47.0809
-4 | 0.8068 | 0.01417 | -0.2577 | 56.9372
-3.5 | 0.8718 | 0.01342 | -0.2592 | 64.9627
-3 | 0.9358 | 0.01249 | -0.2605 | 74.9239
-2.5 | 0.9971 | 0.01211 | -0.2611 | 82.3369
-2 | 1.0532 | 0.0121 | -0.2608 | 87.0413
-1.5 | 1.0993 | 0.01255 | -0.2586 | 87.5936
-1 | 1.1413 | 0.01316 | -0.2558 | 86.7249
0 | 1.2283 | 0.01416 | -0.2506 | 86.7444
0.5 | 1.2782 | 0.01467 | -0.2492 | 87.1302
1 | 1.3286 | 0.01514 | -0.2485 | 87.7543
1.5 | 1.3776 | 0.0157 | -0.247 | 87.7452
2 | 1.4198 | 0.0166 | -0.2446 | 85.5301
2.5 | 1.466 | 0.01733 | -0.2428 | 84.5932
3 | 1.5114 | 0.01812 | -0.241 | 83.4106
3.5 | 1.5501 | 0.01928 | -0.2382 | 80.3994
4 | 1.5895 | 0.02044 | -0.2355 | 77.7642
4.5 | 1.6316 | 0.02147 | -0.2333 | 75.9944
5 | 1.6702 | 0.02272 | -0.2307 | 73.5123
5.5 | 1.7026 | 0.02438 | -0.2274 | 69.8359
6 | 1.7429 | 0.0256 | -0.2253 | 68.082
6.5 | 1.7815 | 0.02695 | -0.223 | 66.1039
7 | 1.8168 | 0.02853 | -0.2204 | 63.6803
7.5 | 1.8477 | 0.03045 | -0.2174 | 60.6798
8 | 1.8818 | 0.0322 | -0.2149 | 58.441
8.5 | 1.9174 | 0.03393 | -0.2127 | 56.5105
9 | 1.9512 | 0.0358 | -0.2104 | 54.5028
9.5 | 1.9811 | 0.03801 | -0.2079 | 52.1205
10 | 2.007 | 0.0405 | -0.205 | 49.5556
10.5 | 2.0401 | 0.04269 | -0.2033 | 47.7887
11 | 2.0661 | 0.04507 | -0.2008 | 45.842
11.5 | 2.0843 | 0.04851 | -0.1979 | 42.9664
12 | 2.1108 | 0.05137 | -0.1958 | 41.0901
12.5 | 2.1238 | 0.05545 | -0.1931 | 38.3012
13 | 2.1434 | 0.05897 | -0.1909 | 36.3473
13.5 | 2.1478 | 0.06408 | -0.1881 | 33.5175
14 | 2.1331 | 0.07123 | -0.1848 | 29.9467
14.5 | 2.0824 | 0.08251 | -0.181 | 25.2382
15 | 2.0386 | 0.09348 | -0.1784 | 21.8079
15.5 | 2.0062 | 0.10359 | -0.177 | 19.3667
16 | 1.968 | 0.11474 | -0.1767 | 17.1518
16.5 | 1.9485 | 0.12377 | -0.1771 | 15.7429
17 | 1.9213 | 0.13397 | -0.1785 | 14.3413
17.5 | 1.9078 | 0.14244 | -0.1801 | 13.3937
18 | 1.8991 | 0.15032 | -0.1821 | 12.6337
18.5 | 1.8844 | 0.15919 | -0.1849 | 11.8374

## 39. Re 750k Mach 0.50 (1)
BIGFOIL.COM POLAR EXPORT
goe244
GOE 244 (MVA PR.4) |  |  |  | Cl Max: | 2.483 | at alpha= | 8 | deg
JavaFoil+Calcfoil stall+Eppler ext transition |  |  |  | L/D Max: | 84.381 | at alpha= | 0.5 | deg
Re: | 750000 |  |  | Cd Min: | -99 | at alpha= | -20 | deg
Mach: | 0.5 |  |  | Cl=0 at alpha= | -11.6964 | deg
|  |  |  | @ Cl=0.1, Cd= | 0.090978
|  |  |  | @ Cl=0.4, Cd= | 0.054824
|  |  |  | @ Cl=0.6, Cd= | 0.04647
alpha (deg) | Cl | Cd | Cm | Cl/Cd
-20 | -0.457 | -99 | -0.138 | -99
-19.5 | -0.43 | -99 | -0.135 | -99
-19 | -0.402 | -99 | -0.132 | -99
-18.5 | -0.375 | -99 | -0.13 | -99
-18 | -0.348 | -99 | -0.129 | -99
-17.5 | -0.32 | 0.16737 | -0.128 | -1.914
-17 | -0.293 | 0.16049 | -0.129 | -1.827
-16.5 | -0.266 | 0.15553 | -0.129 | -1.71
-16 | -0.239 | 0.15022 | -0.13 | -1.589
-15.5 | -0.211 | 0.14653 | -0.13 | -1.442
-15 | -0.183 | 0.15015 | -0.121 | -1.221
-14.5 | -0.156 | 0.13918 | -0.116 | -1.119
-14 | -0.128 | 0.1354 | -0.115 | -0.946
-13.5 | -0.101 | 0.12006 | -0.119 | -0.838
-13 | -0.073 | 0.11003 | -0.121 | -0.663
-12.5 | -0.045 | 0.10354 | -0.123 | -0.436
-12 | -0.017 | 0.09875 | -0.124 | -0.175
-11.5 | 0.011 | 0.09815 | -0.125 | 0.108
-11 | 0.039 | 0.09387 | -0.126 | 0.411
-10.5 | 0.067 | 0.09103 | -0.126 | 0.733
-10 | 0.095 | 0.09093 | -0.126 | 1.043
-9.5 | 0.123 | 0.0912 | -0.127 | 1.349
-9 | 0.151 | 0.08815 | -0.128 | 1.717
-8.5 | 0.18 | 0.08539 | -0.128 | 2.105
-8 | 0.299 | 0.06177 | -0.125 | 4.847
-7.5 | 0.39 | 0.05531 | -0.123 | 7.052
-7 | 0.466 | 0.05162 | -0.123 | 9.028
-6.5 | 0.538 | 0.04877 | -0.125 | 11.024
-6 | 0.607 | 0.04621 | -0.126 | 13.131
-5.5 | 0.675 | 0.04423 | -0.128 | 15.25
-5 | 0.741 | 0.04261 | -0.129 | 17.389
-4.5 | 0.806 | 0.04117 | -0.13 | 19.588
-4 | 0.871 | 0.04208 | -0.131 | 20.695
-3.5 | 0.935 | 0.04158 | -0.132 | 22.483
-3 | 0.997 | 0.04096 | -0.134 | 24.348
-2.5 | 1.054 | 0.04048 | -0.137 | 26.045
-2 | 1.111 | 0.04028 | -0.139 | 27.577
-1.5 | 1.348 | 0.0203 | -0.268 | 66.438
-1 | 1.423 | 0.02037 | -0.272 | 69.842
-0.5 | 1.502 | 0.02004 | -0.277 | 74.953
0 | 1.624 | 0.0193 | -0.283 | 84.146
0.5 | 1.69 | 0.02003 | -0.294 | 84.381
1 | 1.756 | 0.02081 | -0.295 | 84.357
1.5 | 1.82 | 0.02163 | -0.297 | 84.161
2 | 1.882 | 0.02287 | -0.297 | 82.317
2.5 | 1.946 | 0.02405 | -0.299 | 80.915
3 | 2.007 | 0.02522 | -0.299 | 79.603
3.5 | 2.067 | 0.02615 | -0.3 | 79.051
4 | 2.127 | 0.0279 | -0.301 | 76.231
4.5 | 2.185 | 0.0288 | -0.302 | 75.866
5 | 2.244 | 0.02995 | -0.303 | 74.922
5.5 | 2.298 | 0.03101 | -0.304 | 74.106
6 | 2.347 | 0.03292 | -0.304 | 71.288
6.5 | 2.388 | 0.03374 | -0.305 | 70.788
7 | 2.426 | 0.03564 | -0.305 | 68.059
7.5 | 2.457 | 0.03823 | -0.306 | 64.289
8 | 2.483 | 0.04011 | -0.306 | 61.906
8.5 | 2.468 | 0.05356 | -0.302 | 46.083
9 | 2.457 | 0.06278 | -0.299 | 39.138
9.5 | 2.444 | 0.06862 | -0.297 | 35.621
10 | 2.41 | 0.0761 | -0.295 | 31.67
10.5 | 2.355 | 0.08439 | -0.293 | 27.901
11 | 2.258 | 0.09404 | -0.29 | 24.013
11.5 | 2.062 | 0.10595 | -0.285 | 19.458
12 | 1.4 | 0.1418 | -0.203 | 9.874
12.5 | 1.522 | 0.14812 | -0.266 | 10.278
13 | 1.548 | 0.17042 | -0.265 | 9.086

## 40. Re 750k Mach 0.50 (2)
BIGFOIL.COM POLAR EXPORT
goe244
GOE 244 (MVA PR.4) |  |  |  | Cl Max: | 2.0108 | at alpha= | 11 | deg
XFOIL ncrit=9 |  |  |  | L/D Max: | 58.0383 | at alpha= | -0.5 | deg
Re: | 750000 |  |  | Cd Min: | 0.21731 | at alpha= | -20 | deg
Mach: | 0.5 |  |  | Cl=0 at alpha= | -18.7077 | deg
|  |  |  | @ Cl=0.1, Cd= | 0.17491
|  |  |  | @ Cl=0.4, Cd= | 0.10464
|  |  |  | @ Cl=0.6, Cd= | 0.0652
alpha (deg) | Cl | Cd | Cm | Cl/Cd
-20 | -0.0567 | 0.21731 | -0.0948 | -0.26092
-19.5 | -0.0339 | 0.21171 | -0.0975 | -0.16012
-19 | -0.0121 | 0.20594 | -0.1 | -0.058755
-18.5 | 0.0086 | 0.19975 | -0.1024 | 0.043054
-18 | 0.0307 | 0.19282 | -0.1063 | 0.15922
-17 | 0.0772 | 0.18005 | -0.1125 | 0.42877
-16.5 | 0.1019 | 0.17448 | -0.115 | 0.58402
-16 | 0.1278 | 0.16857 | -0.1185 | 0.75814
-15.5 | 0.1519 | 0.16254 | -0.1215 | 0.93454
-15 | 0.1731 | 0.15582 | -0.1259 | 1.1109
-14 | 0.2216 | 0.14369 | -0.1316 | 1.5422
-13.5 | 0.2482 | 0.13842 | -0.1342 | 1.7931
-13 | 0.2737 | 0.13308 | -0.1369 | 2.0567
-12.5 | 0.2981 | 0.12758 | -0.1397 | 2.3366
-12 | 0.3144 | 0.12142 | -0.1441 | 2.5894
-11.5 | 0.3353 | 0.11563 | -0.147 | 2.8998
-11 | 0.3662 | 0.11057 | -0.1484 | 3.3119
-10.5 | 0.3932 | 0.10589 | -0.1504 | 3.7133
-10 | 0.4192 | 0.10109 | -0.1529 | 4.1468
-9.5 | 0.4414 | 0.09579 | -0.1562 | 4.608
-8.5 | 0.4871 | 0.08559 | -0.1614 | 5.6911
-8 | 0.5159 | 0.08154 | -0.1629 | 6.327
-7.5 | 0.542 | 0.07735 | -0.1649 | 7.0071
-7 | 0.5529 | 0.07152 | -0.1703 | 7.7307
-6.5 | 0.5801 | 0.06747 | -0.1708 | 8.5979
-6 | 0.6085 | 0.06423 | -0.171 | 9.4738
-5.5 | 0.6284 | 0.06065 | -0.1714 | 10.3611
-5 | 0.6252 | 0.05541 | -0.173 | 11.2832
-4.5 | 0.6442 | 0.05299 | -0.1709 | 12.157
-4 | 0.6502 | 0.05026 | -0.1681 | 12.9367
-3.5 | 0.6285 | 0.04536 | -0.1655 | 13.8558
-3 | 0.8684 | 0.01914 | -0.2517 | 45.371
-2.5 | 0.9296 | 0.01879 | -0.2536 | 49.4731
-2 | 0.9964 | 0.0188 | -0.255 | 53
-1.5 | 1.0614 | 0.019 | -0.2555 | 55.8632
-1 | 1.1251 | 0.01951 | -0.2553 | 57.6679
-0.5 | 1.1834 | 0.02039 | -0.2542 | 58.0383
0 | 1.2393 | 0.02146 | -0.2527 | 57.7493
0.5 | 1.2919 | 0.02275 | -0.2508 | 56.7868
1 | 1.3473 | 0.02396 | -0.2493 | 56.2312
1.5 | 1.394 | 0.02561 | -0.2466 | 54.4319
2 | 1.4419 | 0.02727 | -0.2441 | 52.875
2.5 | 1.4971 | 0.02869 | -0.2431 | 52.1819
3 | 1.5429 | 0.03051 | -0.2403 | 50.5703
3.5 | 1.5859 | 0.03253 | -0.2373 | 48.7519
4 | 1.6279 | 0.03464 | -0.2343 | 46.9948
4.5 | 1.6739 | 0.0366 | -0.2317 | 45.735
5 | 1.7155 | 0.03885 | -0.2286 | 44.157
5.5 | 1.7535 | 0.04143 | -0.2254 | 42.3244
6 | 1.7888 | 0.04418 | -0.222 | 40.4889
6.5 | 1.823 | 0.04705 | -0.2185 | 38.746
7 | 1.8567 | 0.05019 | -0.2154 | 36.9934
7.5 | 1.8888 | 0.05346 | -0.2122 | 35.3311
8 | 1.9179 | 0.05703 | -0.209 | 33.6297
8.5 | 1.9423 | 0.06097 | -0.2057 | 31.8567
9 | 1.9609 | 0.06578 | -0.2027 | 29.81
9.5 | 1.9795 | 0.07059 | -0.1998 | 28.0422
10 | 1.9954 | 0.07565 | -0.197 | 26.3767
10.5 | 2.0025 | 0.08183 | -0.1945 | 24.4715
11 | 2.0108 | 0.08792 | -0.1923 | 22.8708
11.5 | 2.0081 | 0.09528 | -0.1905 | 21.0758
12 | 1.9986 | 0.10343 | -0.1892 | 19.3232
12.5 | 1.964 | 0.11436 | -0.1889 | 17.1738
13 | 1.8825 | 0.13088 | -0.1913 | 14.3834
13.5 | 1.825 | 0.145 | -0.1946 | 12.5862
14 | 1.8009 | 0.15605 | -0.1978 | 11.5405
14.5 | 1.796 | 0.16486 | -0.2005 | 10.8941
15 | 1.7969 | 0.17296 | -0.2032 | 10.3891
15.5 | 1.8057 | 0.18016 | -0.2057 | 10.0228
16 | 1.815 | 0.18731 | -0.2084 | 9.6898

## 41. Re 1M Mach 0.00 (1)
BIGFOIL.COM POLAR EXPORT
goe244
GOE 244 (MVA PR.4) |  |  |  | Cl Max: | 2.998 | at alpha= | 16 | deg
JavaFoil+Calcfoil stall+Eppler ext transition |  |  |  | L/D Max: | 134.608 | at alpha= | 5 | deg
Re: | 1000000 |  |  | Cd Min: | 0.01331 | at alpha= | -2 | deg
Mach: | 0 |  |  | Cl=0 at alpha= | -11.6905 | deg
|  |  |  | @ Cl=0.1, Cd= | 0.066343
|  |  |  | @ Cl=0.4, Cd= | 0.049176
|  |  |  | @ Cl=0.6, Cd= | 0.041441
alpha (deg) | Cl | Cd | Cm | Cl/Cd
-20 | -0.445 | 0.17002 | -0.095 | -2.618
-19.5 | -0.433 | 0.16185 | -0.095 | -2.673
-19 | -0.419 | 0.1551 | -0.097 | -2.699
-18.5 | -0.403 | 0.14888 | -0.097 | -2.706
-18 | -0.385 | 0.14143 | -0.097 | -2.724
-17.5 | -0.366 | 0.13001 | -0.1 | -2.816
-17 | -0.345 | 0.12362 | -0.1 | -2.789
-16.5 | -0.322 | 0.11835 | -0.101 | -2.718
-16 | -0.296 | 0.11681 | -0.099 | -2.537
-15.5 | -0.269 | 0.11135 | -0.1 | -2.419
-15 | -0.24 | 0.10604 | -0.099 | -2.265
-14.5 | -0.209 | 0.10094 | -0.1 | -2.072
-14 | -0.176 | 0.09293 | -0.103 | -1.897
-13.5 | -0.141 | 0.08847 | -0.104 | -1.598
-13 | -0.105 | 0.08399 | -0.104 | -1.246
-12.5 | -0.066 | 0.0799 | -0.106 | -0.827
-12 | -0.026 | 0.07728 | -0.104 | -0.334
-11.5 | 0.016 | 0.07431 | -0.104 | 0.216
-11 | 0.059 | 0.07017 | -0.105 | 0.848
-10.5 | 0.104 | 0.06597 | -0.107 | 1.582
-10 | 0.151 | 0.06263 | -0.108 | 2.404
-9.5 | 0.198 | 0.06028 | -0.108 | 3.283
-9 | 0.246 | 0.05716 | -0.107 | 4.308
-8.5 | 0.296 | 0.05434 | -0.108 | 5.44
-8 | 0.346 | 0.05172 | -0.11 | 6.686
-7.5 | 0.397 | 0.04931 | -0.111 | 8.046
-7 | 0.448 | 0.04703 | -0.112 | 9.532
-6.5 | 0.5 | 0.04487 | -0.113 | 11.15
-6 | 0.553 | 0.04295 | -0.113 | 12.863
-5.5 | 0.605 | 0.04128 | -0.115 | 14.661
-5 | 0.658 | 0.03986 | -0.116 | 16.507
-4.5 | 0.711 | 0.03849 | -0.116 | 18.466
-4 | 0.764 | 0.03732 | -0.118 | 20.471
-3.5 | 0.817 | 0.03799 | -0.12 | 21.504
-3 | 1.023 | 0.0144 | -0.237 | 71.034
-2.5 | 1.094 | 0.01393 | -0.241 | 78.548
-2 | 1.182 | 0.01331 | -0.249 | 88.79
-1.5 | 1.248 | 0.01361 | -0.251 | 91.759
-1 | 1.314 | 0.01393 | -0.253 | 94.342
-0.5 | 1.376 | 0.01422 | -0.255 | 96.773
0 | 1.431 | 0.01464 | -0.256 | 97.738
0.5 | 1.493 | 0.01501 | -0.257 | 99.443
1 | 1.553 | 0.01525 | -0.258 | 101.841
1.5 | 1.614 | 0.01534 | -0.259 | 105.184
2 | 1.675 | 0.0159 | -0.261 | 105.361
2.5 | 1.736 | 0.01628 | -0.262 | 106.624
3 | 1.796 | 0.01681 | -0.263 | 106.814
3.5 | 1.856 | 0.01775 | -0.264 | 104.513
4 | 1.916 | 0.01849 | -0.265 | 103.664
4.5 | 1.996 | 0.01869 | -0.269 | 106.79
5 | 2.055 | 0.01527 | -0.27 | 134.608
5.5 | 2.114 | 0.01574 | -0.271 | 134.328
6 | 2.172 | 0.01621 | -0.272 | 134.02
6.5 | 2.228 | 0.01672 | -0.273 | 133.29
7 | 2.284 | 0.02179 | -0.274 | 104.815
7.5 | 2.339 | 0.02226 | -0.275 | 105.078
8 | 2.393 | 0.02341 | -0.276 | 102.226
8.5 | 2.447 | 0.02375 | -0.277 | 103.025
9 | 2.5 | 0.02427 | -0.278 | 102.982
9.5 | 2.552 | 0.02522 | -0.278 | 101.181
10 | 2.603 | 0.02598 | -0.279 | 100.204
10.5 | 2.654 | 0.0264 | -0.279 | 100.507
11 | 2.647 | 0.03201 | -0.274 | 82.709
11.5 | 2.69 | 0.03369 | -0.274 | 79.821
12 | 2.731 | 0.03517 | -0.275 | 77.643
12.5 | 2.771 | 0.03686 | -0.275 | 75.164
13 | 2.808 | 0.03901 | -0.275 | 71.988
13.5 | 2.842 | 0.04192 | -0.275 | 67.787
14 | 2.876 | 0.04311 | -0.275 | 66.717
14.5 | 2.908 | 0.04487 | -0.275 | 64.808
15 | 2.938 | 0.04687 | -0.275 | 62.685
15.5 | 2.968 | 0.04874 | -0.274 | 60.89
16 | 2.998 | 0.05078 | -0.275 | 59.029
16.5 | 2.96 | 0.07102 | -0.268 | 41.682
17 | 2.954 | 0.07518 | -0.268 | 39.294
17.5 | 2.945 | 0.07968 | -0.267 | 36.958
18 | 2.933 | 0.08413 | -0.267 | 34.857
18.5 | 2.913 | 0.08844 | -0.266 | 32.935
19 | 2.89 | 0.09373 | -0.265 | 30.838
19.5 | 2.863 | 0.09891 | -0.265 | 28.95
20 | 2.834 | 0.10506 | -0.264 | 26.976

## 42. Re 1M Mach 0.00 (2)
BIGFOIL.COM POLAR EXPORT
goe244
GOE 244 (MVA PR.4) |  |  |  | Cl Max: | 2.184 | at alpha= | 13.5 | deg
XFOIL ncrit=9 |  |  |  | L/D Max: | 105.501 | at alpha= | 1.5 | deg
Re: | 1000000 |  |  | Cd Min: | 0.2034 | at alpha= | -20 | deg
Mach: | 0 |  |  | Cl=0 at alpha= | -16.4663 | deg
|  |  |  | @ Cl=0.1, Cd= | 0.13659
|  |  |  | @ Cl=0.4, Cd= | 0.029491
|  |  |  | @ Cl=0.6, Cd= | 0.015536
alpha (deg) | Cl | Cd | Cm | Cl/Cd
-20 | -0.1189 | 0.2034 | -0.0708 | -0.58456
-19.5 | -0.1056 | 0.19658 | -0.0739 | -0.53719
-19 | -0.0927 | 0.19027 | -0.0767 | -0.4872
-18.5 | -0.0741 | 0.18574 | -0.0778 | -0.39894
-18 | -0.0539 | 0.18113 | -0.0803 | -0.29758
-17.5 | -0.0353 | 0.17645 | -0.0824 | -0.20006
-17 | -0.0154 | 0.17122 | -0.0853 | -0.089943
-16.5 | -0.0007 | 0.1645 | -0.0887 | -0.0042553
-16 | 0.0097 | 0.15752 | -0.0931 | 0.061579
-15.5 | 0.033 | 0.1523 | -0.0943 | 0.21668
-15 | 0.0548 | 0.1477 | -0.0964 | 0.37102
-14.5 | 0.0754 | 0.14289 | -0.0988 | 0.52768
-14 | 0.0957 | 0.13782 | -0.1014 | 0.69438
-13.5 | 0.1146 | 0.13239 | -0.104 | 0.86562
-13 | 0.1206 | 0.12449 | -0.1094 | 0.96875
-12.5 | 0.1405 | 0.11872 | -0.1111 | 1.1835
-12 | 0.1645 | 0.11441 | -0.1127 | 1.4378
-11.5 | 0.1874 | 0.10999 | -0.1149 | 1.7038
-11 | 0.2093 | 0.10539 | -0.1173 | 1.986
-10.5 | 0.2306 | 0.10051 | -0.1199 | 2.2943
-10 | 0.2372 | 0.09246 | -0.1262 | 2.5654
-9.5 | 0.2553 | 0.08669 | -0.1286 | 2.945
-9 | 0.2824 | 0.08298 | -0.1304 | 3.4032
-8.5 | 0.3081 | 0.0791 | -0.1325 | 3.8951
-8 | 0.3321 | 0.07484 | -0.1353 | 4.4375
-7.5 | 0.3539 | 0.06987 | -0.1389 | 5.0651
-7 | 0.3561 | 0.05975 | -0.1472 | 5.9598
-6.5 | 0.3895 | 0.03015 | -0.2014 | 12.9187
-6 | 0.4835 | 0.02425 | -0.2226 | 19.9381
-5.5 | 0.6073 | 0.01499 | -0.2479 | 40.5137
-5 | 0.6721 | 0.01369 | -0.2504 | 49.0942
-4.5 | 0.7359 | 0.01252 | -0.2524 | 58.778
-4 | 0.7984 | 0.01166 | -0.254 | 68.4734
-3.5 | 0.8594 | 0.01122 | -0.2552 | 76.5954
-3 | 0.9196 | 0.01092 | -0.2561 | 84.2125
-2.5 | 0.9784 | 0.01076 | -0.2568 | 90.9294
-2 | 1.0348 | 0.01078 | -0.257 | 95.9926
-1.5 | 1.0847 | 0.01119 | -0.256 | 96.9348
-1 | 1.1344 | 0.01157 | -0.2551 | 98.0467
-0.5 | 1.1837 | 0.01199 | -0.254 | 98.7239
0 | 1.2335 | 0.01234 | -0.253 | 99.9595
0.5 | 1.285 | 0.01256 | -0.2523 | 102.3089
1 | 1.3339 | 0.01269 | -0.2514 | 105.1143
1.5 | 1.3789 | 0.01307 | -0.2496 | 105.5011
2 | 1.4233 | 0.01363 | -0.2477 | 104.4241
2.5 | 1.4716 | 0.01402 | -0.2467 | 104.9643
3 | 1.5158 | 0.0146 | -0.245 | 103.8219
3.5 | 1.5561 | 0.01538 | -0.2426 | 101.1769
4 | 1.6008 | 0.01597 | -0.241 | 100.2379
4.5 | 1.6409 | 0.01679 | -0.2388 | 97.7308
5 | 1.6768 | 0.01785 | -0.236 | 93.9384
5.5 | 1.7196 | 0.01857 | -0.2343 | 92.601
6 | 1.7591 | 0.01948 | -0.2323 | 90.3029
6.5 | 1.795 | 0.02061 | -0.2298 | 87.0936
7 | 1.8259 | 0.02207 | -0.2268 | 82.7322
7.5 | 1.8642 | 0.02312 | -0.2249 | 80.6315
8 | 1.9019 | 0.02422 | -0.223 | 78.526
8.5 | 1.9358 | 0.02556 | -0.2208 | 75.7355
9 | 1.9659 | 0.02721 | -0.2182 | 72.2492
9.5 | 1.9933 | 0.0291 | -0.2154 | 68.4983
10 | 2.0298 | 0.0304 | -0.2139 | 66.7697
10.5 | 2.0602 | 0.0322 | -0.2118 | 63.9814
11 | 2.0824 | 0.03431 | -0.2088 | 60.6937
11.5 | 2.114 | 0.03607 | -0.207 | 58.6083
12 | 2.1368 | 0.03856 | -0.2045 | 55.4149
12.5 | 2.1596 | 0.04109 | -0.2021 | 52.5578
13 | 2.1739 | 0.04443 | -0.1992 | 48.9287
13.5 | 2.184 | 0.04822 | -0.1962 | 45.2924
14 | 2.1644 | 0.05499 | -0.1913 | 39.3599
14.5 | 2.1354 | 0.06303 | -0.1865 | 33.8791
15 | 2.1193 | 0.07011 | -0.1832 | 30.2282
15.5 | 2.1069 | 0.07698 | -0.1806 | 27.3694
16 | 2.0936 | 0.08419 | -0.1785 | 24.8676
16.5 | 2.08 | 0.09154 | -0.1768 | 22.7223
17 | 2.0613 | 0.09974 | -0.1755 | 20.6667
17.5 | 2.0424 | 0.10811 | -0.1749 | 18.8919
18 | 2.02 | 0.11712 | -0.1748 | 17.2473
18.5 | 1.9954 | 0.12669 | -0.1757 | 15.7503

## 43. Re 1M Mach 0.10 (1)
BIGFOIL.COM POLAR EXPORT
goe244
GOE 244 (MVA PR.4) |  |  |  | Cl Max: | 2.992 | at alpha= | 16 | deg
JavaFoil+Calcfoil stall+Eppler ext transition |  |  |  | L/D Max: | 134.486 | at alpha= | 6 | deg
Re: | 1000000 |  |  | Cd Min: | 0.0134 | at alpha= | -2 | deg
Mach: | 0.1 |  |  | Cl=0 at alpha= | -11.6905 | deg
|  |  |  | @ Cl=0.1, Cd= | 0.066508
|  |  |  | @ Cl=0.4, Cd= | 0.049292
|  |  |  | @ Cl=0.6, Cd= | 0.041568
alpha (deg) | Cl | Cd | Cm | Cl/Cd
-20 | -0.427 | 0.17179 | -0.096 | -2.487
-19.5 | -0.417 | 0.16542 | -0.097 | -2.519
-19 | -0.404 | 0.15745 | -0.097 | -2.568
-18.5 | -0.39 | 0.14978 | -0.097 | -2.606
-18 | -0.375 | 0.14352 | -0.098 | -2.61
-17.5 | -0.357 | 0.13032 | -0.1 | -2.739
-17 | -0.337 | 0.12462 | -0.101 | -2.705
-16.5 | -0.315 | 0.11911 | -0.101 | -2.647
-16 | -0.291 | 0.11786 | -0.099 | -2.471
-15.5 | -0.265 | 0.11231 | -0.1 | -2.361
-15 | -0.237 | 0.10699 | -0.101 | -2.216
-14.5 | -0.207 | 0.10174 | -0.1 | -2.033
-14 | -0.175 | 0.09316 | -0.104 | -1.875
-13.5 | -0.14 | 0.08853 | -0.104 | -1.585
-13 | -0.104 | 0.08433 | -0.105 | -1.234
-12.5 | -0.066 | 0.08031 | -0.105 | -0.819
-12 | -0.026 | 0.07872 | -0.104 | -0.327
-11.5 | 0.016 | 0.07463 | -0.105 | 0.215
-11 | 0.059 | 0.07048 | -0.105 | 0.843
-10.5 | 0.104 | 0.06612 | -0.107 | 1.578
-10 | 0.151 | 0.06266 | -0.108 | 2.404
-9.5 | 0.198 | 0.06043 | -0.108 | 3.278
-9 | 0.247 | 0.05726 | -0.108 | 4.309
-8.5 | 0.296 | 0.05442 | -0.109 | 5.445
-8 | 0.347 | 0.05183 | -0.11 | 6.692
-7.5 | 0.398 | 0.04938 | -0.111 | 8.061
-7 | 0.45 | 0.0471 | -0.112 | 9.552
-6.5 | 0.502 | 0.04493 | -0.113 | 11.176
-6 | 0.555 | 0.04296 | -0.115 | 12.917
-5.5 | 0.608 | 0.04132 | -0.115 | 14.709
-5 | 0.661 | 0.0399 | -0.116 | 16.564
-4.5 | 0.714 | 0.03856 | -0.118 | 18.524
-4 | 0.768 | 0.03736 | -0.119 | 20.543
-3.5 | 0.821 | 0.03805 | -0.12 | 21.573
-3 | 1.027 | 0.01457 | -0.237 | 70.451
-2.5 | 1.097 | 0.01421 | -0.242 | 77.23
-2 | 1.187 | 0.0134 | -0.25 | 88.613
-1.5 | 1.254 | 0.0137 | -0.252 | 91.552
-1 | 1.32 | 0.01404 | -0.255 | 94.063
-0.5 | 1.382 | 0.01426 | -0.256 | 96.946
0 | 1.438 | 0.01475 | -0.257 | 97.474
0.5 | 1.499 | 0.01505 | -0.258 | 99.572
1 | 1.56 | 0.01536 | -0.259 | 101.562
1.5 | 1.622 | 0.0156 | -0.261 | 103.92
2 | 1.682 | 0.016 | -0.262 | 105.111
2.5 | 1.743 | 0.01634 | -0.263 | 106.636
3 | 1.804 | 0.01704 | -0.264 | 105.858
3.5 | 1.864 | 0.01795 | -0.265 | 103.844
4 | 1.924 | 0.01857 | -0.266 | 103.568
4.5 | 1.984 | 0.01886 | -0.267 | 105.232
5 | 2.064 | 0.01953 | -0.271 | 105.693
5.5 | 2.124 | 0.01583 | -0.272 | 134.178
6 | 2.181 | 0.01622 | -0.273 | 134.486
6.5 | 2.238 | 0.01672 | -0.274 | 133.808
7 | 2.293 | 0.02193 | -0.275 | 104.601
7.5 | 2.349 | 0.02268 | -0.276 | 103.566
8 | 2.403 | 0.02356 | -0.277 | 102.008
8.5 | 2.456 | 0.02389 | -0.278 | 102.823
9 | 2.509 | 0.02483 | -0.279 | 101.037
9.5 | 2.561 | 0.02541 | -0.28 | 100.797
10 | 2.612 | 0.02602 | -0.281 | 100.405
10.5 | 2.662 | 0.02713 | -0.281 | 98.151
11 | 2.653 | 0.03276 | -0.275 | 80.971
11.5 | 2.695 | 0.03426 | -0.276 | 78.667
12 | 2.736 | 0.03619 | -0.276 | 75.598
12.5 | 2.774 | 0.03775 | -0.276 | 73.491
13 | 2.811 | 0.04007 | -0.276 | 70.149
13.5 | 2.844 | 0.04271 | -0.275 | 66.58
14 | 2.876 | 0.04458 | -0.276 | 64.505
14.5 | 2.909 | 0.04578 | -0.276 | 63.554
15 | 2.939 | 0.04788 | -0.275 | 61.372
15.5 | 2.967 | 0.05027 | -0.275 | 59.032
16 | 2.992 | 0.05261 | -0.275 | 56.864
16.5 | 2.955 | 0.0736 | -0.269 | 40.157
17 | 2.945 | 0.07765 | -0.269 | 37.926
17.5 | 2.934 | 0.0823 | -0.268 | 35.651
18 | 2.915 | 0.08659 | -0.267 | 33.669
18.5 | 2.893 | 0.09202 | -0.267 | 31.442
19 | 2.866 | 0.0978 | -0.266 | 29.31
19.5 | 2.835 | 0.10269 | -0.265 | 27.607
20 | 2.799 | 0.1082 | -0.264 | 25.87

## 44. Re 1M Mach 0.10 (2)
BIGFOIL.COM POLAR EXPORT
goe244
GOE 244 (MVA PR.4) |  |  |  | Cl Max: | 2.1827 | at alpha= | 13.5 | deg
XFOIL ncrit=9 |  |  |  | L/D Max: | 103.965 | at alpha= | 1.5 | deg
Re: | 1000000 |  |  | Cd Min: | 0.20384 | at alpha= | -20 | deg
Mach: | 0.1 |  |  | Cl=0 at alpha= | -16.5861 | deg
|  |  |  | @ Cl=0.1, Cd= | 0.13792
|  |  |  | @ Cl=0.4, Cd= | 0.055817
|  |  |  | @ Cl=0.6, Cd= | 0.016871
alpha (deg) | Cl | Cd | Cm | Cl/Cd
-20 | -0.1172 | 0.20384 | -0.0713 | -0.57496
-19.5 | -0.1035 | 0.19709 | -0.0744 | -0.52514
-19 | -0.091 | 0.19075 | -0.0773 | -0.47706
-18.5 | -0.0717 | 0.18607 | -0.0785 | -0.38534
-18 | -0.0515 | 0.18146 | -0.0809 | -0.28381
-17.5 | -0.0325 | 0.17674 | -0.0831 | -0.18389
-17 | -0.0125 | 0.17151 | -0.086 | -0.072882
-16.5 | 0.0026 | 0.16486 | -0.0893 | 0.015771
-16 | 0.0139 | 0.15791 | -0.0938 | 0.088025
-15.5 | 0.0363 | 0.15255 | -0.095 | 0.23795
-15 | 0.0586 | 0.14793 | -0.0973 | 0.39613
-14.5 | 0.0792 | 0.14312 | -0.0996 | 0.55338
-14 | 0.0998 | 0.13802 | -0.1022 | 0.72308
-13 | 0.1255 | 0.12482 | -0.1102 | 1.0054
-12.5 | 0.1451 | 0.11895 | -0.1121 | 1.2198
-12 | 0.1693 | 0.11464 | -0.1135 | 1.4768
-11.5 | 0.1924 | 0.1102 | -0.1157 | 1.7459
-11 | 0.2145 | 0.10558 | -0.1182 | 2.0316
-10.5 | 0.2359 | 0.10072 | -0.1208 | 2.3421
-10 | 0.2433 | 0.09287 | -0.1269 | 2.6198
-9 | 0.2882 | 0.08324 | -0.1312 | 3.4623
-8.5 | 0.3141 | 0.07936 | -0.1333 | 3.9579
-7.5 | 0.3602 | 0.07022 | -0.1395 | 5.1296
-7 | 0.3629 | 0.0602 | -0.1479 | 6.0282
-6.5 | 0.3896 | 0.0571 | -0.15 | 6.8231
-6 | 0.423 | 0.05298 | -0.1551 | 7.9841
-5.5 | 0.6076 | 0.01532 | -0.2484 | 39.6606
-5 | 0.6737 | 0.01389 | -0.2512 | 48.5025
-4.5 | 0.7379 | 0.01274 | -0.2532 | 57.9199
-4 | 0.8013 | 0.0118 | -0.2549 | 67.9068
-3.5 | 0.8629 | 0.01132 | -0.2561 | 76.2279
-3 | 0.9234 | 0.01102 | -0.2571 | 83.7931
-2.5 | 0.982 | 0.01089 | -0.2576 | 90.1745
-2 | 1.0384 | 0.01092 | -0.2577 | 95.0916
-1.5 | 1.0876 | 0.01136 | -0.2565 | 95.7394
-1 | 1.137 | 0.01177 | -0.2555 | 96.6015
-0.5 | 1.1878 | 0.0121 | -0.2546 | 98.1653
0 | 1.2371 | 0.01247 | -0.2534 | 99.2061
0.5 | 1.2863 | 0.01274 | -0.2522 | 100.9655
1 | 1.3351 | 0.01285 | -0.2512 | 103.8988
1.5 | 1.3817 | 0.01329 | -0.2496 | 103.9654
2 | 1.4275 | 0.01382 | -0.248 | 103.2923
2.5 | 1.4751 | 0.01427 | -0.2467 | 103.3707
3 | 1.5184 | 0.01493 | -0.2448 | 101.7013
3.5 | 1.5605 | 0.01566 | -0.2427 | 99.6488
4 | 1.6047 | 0.0163 | -0.241 | 98.4479
4.5 | 1.6435 | 0.01722 | -0.2385 | 95.4413
5 | 1.6814 | 0.01823 | -0.2359 | 92.2326
5.5 | 1.7234 | 0.01903 | -0.2341 | 90.5623
6 | 1.7627 | 0.02 | -0.232 | 88.135
7 | 1.8292 | 0.02273 | -0.2264 | 80.4751
8 | 1.905 | 0.02499 | -0.2225 | 76.2305
8.5 | 1.9386 | 0.02642 | -0.2201 | 73.3762
9 | 1.9679 | 0.0282 | -0.2174 | 69.7837
9.5 | 1.9969 | 0.03005 | -0.2148 | 66.4526
10 | 2.0335 | 0.03142 | -0.2132 | 64.7199
10.5 | 2.0623 | 0.03341 | -0.211 | 61.727
11 | 2.086 | 0.03551 | -0.2082 | 58.744
11.5 | 2.1174 | 0.03733 | -0.2063 | 56.7211
12 | 2.1384 | 0.04008 | -0.2036 | 53.3533
12.5 | 2.1615 | 0.0427 | -0.2013 | 50.6206
13 | 2.1755 | 0.04614 | -0.1984 | 47.15
13.5 | 2.1827 | 0.05031 | -0.1951 | 43.385
14 | 2.1541 | 0.05805 | -0.1898 | 37.1077
14.5 | 2.1258 | 0.06622 | -0.1854 | 32.1021
15 | 2.1102 | 0.07337 | -0.1823 | 28.7611
15.5 | 2.097 | 0.08049 | -0.1799 | 26.0529
16 | 2.0813 | 0.08805 | -0.1778 | 23.6377
16.5 | 2.0681 | 0.09549 | -0.1764 | 21.6578
17 | 2.0463 | 0.10421 | -0.1754 | 19.6363
17.5 | 2.0266 | 0.11279 | -0.175 | 17.9679
18 | 2.0042 | 0.12196 | -0.1754 | 16.4333
18.5 | 1.9788 | 0.13173 | -0.1766 | 15.0216

## 45. Re 1M Mach 0.25 (1)
BIGFOIL.COM POLAR EXPORT
goe244
GOE 244 (MVA PR.4) |  |  |  | Cl Max: | 2.938 | at alpha= | 15.5 | deg
JavaFoil+Calcfoil stall+Eppler ext transition |  |  |  | L/D Max: | 103.397 | at alpha= | 2.5 | deg
Re: | 1000000 |  |  | Cd Min: | 0.01423 | at alpha= | -1.5 | deg
Mach: | 0.25 |  |  | Cl=0 at alpha= | -11.6951 | deg
|  |  |  | @ Cl=0.1, Cd= | 0.067269
|  |  |  | @ Cl=0.4, Cd= | 0.050136
|  |  |  | @ Cl=0.6, Cd= | 0.04229
alpha (deg) | Cl | Cd | Cm | Cl/Cd
-20 | -0.263 | 0.20501 | -0.106 | -1.285
-19.5 | -0.272 | 0.19466 | -0.106 | -1.396
-19 | -0.277 | 0.18279 | -0.105 | -1.517
-18.5 | -0.28 | 0.16968 | -0.105 | -1.65
-18 | -0.279 | 0.1604 | -0.104 | -1.742
-17.5 | -0.276 | 0.13893 | -0.105 | -1.987
-17 | -0.269 | 0.13248 | -0.105 | -2.033
-16.5 | -0.259 | 0.12515 | -0.106 | -2.073
-16 | -0.246 | 0.12621 | -0.104 | -1.949
-15.5 | -0.229 | 0.11986 | -0.103 | -1.914
-15 | -0.21 | 0.10931 | -0.105 | -1.918
-14.5 | -0.186 | 0.10357 | -0.105 | -1.8
-14 | -0.16 | 0.09851 | -0.105 | -1.625
-13.5 | -0.131 | 0.09327 | -0.106 | -1.401
-13 | -0.098 | 0.09027 | -0.105 | -1.087
-12.5 | -0.063 | 0.08524 | -0.105 | -0.737
-12 | -0.025 | 0.08048 | -0.106 | -0.309
-11.5 | 0.016 | 0.07621 | -0.107 | 0.205
-11 | 0.058 | 0.07075 | -0.109 | 0.826
-10.5 | 0.103 | 0.06702 | -0.11 | 1.542
-10 | 0.15 | 0.06386 | -0.11 | 2.35
-9.5 | 0.199 | 0.06056 | -0.111 | 3.278
-9 | 0.248 | 0.05817 | -0.111 | 4.269
-8.5 | 0.299 | 0.05505 | -0.112 | 5.44
-8 | 0.352 | 0.0524 | -0.113 | 6.71
-7.5 | 0.405 | 0.0499 | -0.113 | 8.107
-7 | 0.458 | 0.04736 | -0.115 | 9.678
-6.5 | 0.513 | 0.04528 | -0.115 | 11.319
-6 | 0.567 | 0.04334 | -0.117 | 13.087
-5.5 | 0.622 | 0.04159 | -0.118 | 14.959
-5 | 0.677 | 0.04021 | -0.119 | 16.839
-4.5 | 0.732 | 0.03885 | -0.12 | 18.848
-4 | 0.787 | 0.03764 | -0.121 | 20.916
-3.5 | 0.842 | 0.03847 | -0.122 | 21.898
-3 | 0.897 | 0.03774 | -0.124 | 23.766
-2.5 | 1.116 | 0.01521 | -0.245 | 73.361
-2 | 1.19 | 0.0148 | -0.25 | 80.395
-1.5 | 1.283 | 0.01423 | -0.258 | 90.194
-1 | 1.352 | 0.01454 | -0.261 | 93.015
-0.5 | 1.418 | 0.01481 | -0.262 | 95.755
0 | 1.474 | 0.01526 | -0.264 | 96.601
0.5 | 1.536 | 0.01573 | -0.265 | 97.66
1 | 1.599 | 0.01611 | -0.266 | 99.231
1.5 | 1.661 | 0.01621 | -0.267 | 102.465
2 | 1.722 | 0.01677 | -0.268 | 102.71
2.5 | 1.784 | 0.01726 | -0.27 | 103.397
3 | 1.845 | 0.01788 | -0.271 | 103.178
3.5 | 1.906 | 0.01886 | -0.272 | 101.077
4 | 1.966 | 0.01963 | -0.273 | 100.151
4.5 | 2.028 | 0.01999 | -0.274 | 101.449
5 | 2.088 | 0.02074 | -0.275 | 100.688
5.5 | 2.149 | 0.02157 | -0.276 | 99.628
6 | 2.206 | 0.02223 | -0.277 | 99.263
6.5 | 2.264 | 0.02296 | -0.278 | 98.595
7 | 2.319 | 0.02367 | -0.279 | 97.969
7.5 | 2.399 | 0.02423 | -0.284 | 99.008
8 | 2.453 | 0.02521 | -0.285 | 97.3
8.5 | 2.506 | 0.02586 | -0.286 | 96.894
9 | 2.558 | 0.02654 | -0.287 | 96.359
9.5 | 2.608 | 0.02727 | -0.288 | 95.654
10 | 2.658 | 0.02861 | -0.288 | 92.883
10.5 | 2.637 | 0.03513 | -0.281 | 75.07
11 | 2.678 | 0.03677 | -0.281 | 72.82
11.5 | 2.715 | 0.03891 | -0.281 | 69.79
12 | 2.751 | 0.04094 | -0.281 | 67.203
12.5 | 2.782 | 0.04393 | -0.281 | 63.326
13 | 2.812 | 0.04661 | -0.28 | 60.326
13.5 | 2.843 | 0.04863 | -0.28 | 58.456
14 | 2.87 | 0.05138 | -0.28 | 55.859
14.5 | 2.894 | 0.05349 | -0.28 | 54.106
15 | 2.916 | 0.05584 | -0.28 | 52.227
15.5 | 2.938 | 0.0585 | -0.28 | 50.219
16 | 2.899 | 0.08323 | -0.272 | 34.833
16.5 | 2.893 | 0.08932 | -0.271 | 32.386
17 | 2.864 | 0.09437 | -0.27 | 30.348
17.5 | 2.826 | 0.10052 | -0.269 | 28.114
18 | 2.78 | 0.10808 | -0.269 | 25.717
18.5 | 2.725 | 0.11387 | -0.268 | 23.935
19 | 2.665 | 0.12099 | -0.267 | 22.026
19.5 | 2.595 | 0.1304 | -0.266 | 19.901
20 | 2.518 | 0.13901 | -0.264 | 18.113

## 46. Re 1M Mach 0.25 (2)
BIGFOIL.COM POLAR EXPORT
goe244
GOE 244 (MVA PR.4) |  |  |  | Cl Max: | 2.1691 | at alpha= | 13 | deg
XFOIL ncrit=9 |  |  |  | L/D Max: | 95.9437 | at alpha= | 1.5 | deg
Re: | 1000000 |  |  | Cd Min: | 0.20635 | at alpha= | -20 | deg
Mach: | 0.25 |  |  | Cl=0 at alpha= | -17.0743 | deg
|  |  |  | @ Cl=0.1, Cd= | 0.14451
|  |  |  | @ Cl=0.4, Cd= | 0.062313
|  |  |  | @ Cl=0.6, Cd= | 0.029694
alpha (deg) | Cl | Cd | Cm | Cl/Cd
-20 | -0.1082 | 0.20635 | -0.0743 | -0.52435
-19.5 | -0.0922 | 0.19976 | -0.0774 | -0.46155
-19 | -0.0798 | 0.19362 | -0.0801 | -0.41215
-18.5 | -0.0591 | 0.18803 | -0.0823 | -0.31431
-18 | -0.039 | 0.18339 | -0.0843 | -0.21266
-17.5 | -0.0172 | 0.17836 | -0.0873 | -0.096434
-17 | 0.003 | 0.17314 | -0.0899 | 0.017327
-16.5 | 0.021 | 0.16658 | -0.0935 | 0.12607
-16 | 0.0351 | 0.15993 | -0.0975 | 0.21947
-15.5 | 0.0556 | 0.15389 | -0.0998 | 0.3613
-15 | 0.0788 | 0.14919 | -0.1018 | 0.52819
-14.5 | 0.101 | 0.14429 | -0.1043 | 0.69998
-14 | 0.1221 | 0.13917 | -0.1069 | 0.87734
-13.5 | 0.1427 | 0.13368 | -0.1098 | 1.0675
-13 | 0.1528 | 0.12654 | -0.1145 | 1.2075
-12.5 | 0.1702 | 0.12026 | -0.1172 | 1.4153
-12 | 0.1961 | 0.11575 | -0.1186 | 1.6942
-11.5 | 0.2197 | 0.11132 | -0.1207 | 1.9736
-11 | 0.2428 | 0.10663 | -0.1232 | 2.277
-10.5 | 0.2649 | 0.10176 | -0.1258 | 2.6032
-10 | 0.2753 | 0.09472 | -0.1312 | 2.9065
-9.5 | 0.2918 | 0.0884 | -0.1346 | 3.3009
-9 | 0.3197 | 0.0846 | -0.1359 | 3.779
-8.5 | 0.3465 | 0.0807 | -0.1379 | 4.2937
-8 | 0.3715 | 0.07649 | -0.1405 | 4.8568
-7.5 | 0.3942 | 0.07181 | -0.1436 | 5.4895
-7 | 0.3986 | 0.06247 | -0.1515 | 6.3807
-6.5 | 0.4262 | 0.05937 | -0.1529 | 7.1787
-6 | 0.4526 | 0.05597 | -0.1554 | 8.0865
-5.5 | 0.4842 | 0.05111 | -0.1614 | 9.4737
-5 | 0.6781 | 0.01525 | -0.2545 | 44.4656
-4.5 | 0.7486 | 0.01393 | -0.2576 | 53.7401
-4 | 0.8163 | 0.01266 | -0.2599 | 64.4787
-3.5 | 0.8808 | 0.01194 | -0.2613 | 73.7688
-3 | 0.943 | 0.01159 | -0.262 | 81.3632
-2.5 | 1.0017 | 0.0115 | -0.2621 | 87.1043
-2 | 1.052 | 0.01184 | -0.2607 | 88.8514
-1.5 | 1.0992 | 0.01235 | -0.2588 | 89.004
-1 | 1.1503 | 0.01266 | -0.2575 | 90.861
-0.5 | 1.1964 | 0.01295 | -0.2553 | 92.3861
0 | 1.2435 | 0.01333 | -0.2532 | 93.2858
0.5 | 1.2946 | 0.01375 | -0.2519 | 94.1527
1 | 1.3444 | 0.01425 | -0.2506 | 94.3439
1.5 | 1.3979 | 0.01457 | -0.2503 | 95.9437
2 | 1.4454 | 0.01518 | -0.2486 | 95.2174
2.5 | 1.4877 | 0.01606 | -0.2462 | 92.6339
3 | 1.5349 | 0.01673 | -0.2446 | 91.7454
3.5 | 1.5808 | 0.01749 | -0.2428 | 90.3831
4 | 1.6209 | 0.01856 | -0.2402 | 87.333
4.5 | 1.6581 | 0.01982 | -0.2372 | 83.6579
5 | 1.7013 | 0.02079 | -0.2352 | 81.8326
5.5 | 1.7403 | 0.02201 | -0.2327 | 79.0686
6 | 1.7752 | 0.02353 | -0.2298 | 75.4441
6.5 | 1.8086 | 0.02515 | -0.2267 | 71.9125
7 | 1.8481 | 0.02647 | -0.2246 | 69.8187
7.5 | 1.8858 | 0.02792 | -0.2223 | 67.543
8 | 1.9192 | 0.02971 | -0.2197 | 64.5978
8.5 | 1.9474 | 0.03191 | -0.2166 | 61.0279
9 | 1.9801 | 0.03384 | -0.2141 | 58.5136
9.5 | 2.0154 | 0.03567 | -0.212 | 56.5013
10 | 2.0471 | 0.0378 | -0.2097 | 54.1561
10.5 | 2.0684 | 0.0408 | -0.2067 | 50.6961
11 | 2.103 | 0.04251 | -0.2049 | 49.4707
11.5 | 2.1249 | 0.0456 | -0.2021 | 46.5987
12 | 2.148 | 0.0486 | -0.1996 | 44.1975
12.5 | 2.161 | 0.0526 | -0.1966 | 41.0837
13 | 2.1691 | 0.05711 | -0.1935 | 37.9811
13.5 | 2.142 | 0.06513 | -0.1889 | 32.8881
14 | 2.1003 | 0.07502 | -0.1844 | 27.9965
14.5 | 2.0738 | 0.08377 | -0.1814 | 24.7559
15 | 2.048 | 0.0927 | -0.1792 | 22.0928
15.5 | 2.029 | 0.10115 | -0.1778 | 20.0593
16 | 1.9973 | 0.11136 | -0.1772 | 17.9355
16.5 | 1.9837 | 0.11947 | -0.1771 | 16.6042
17 | 1.9595 | 0.12918 | -0.178 | 15.1688
17.5 | 1.9375 | 0.13868 | -0.1796 | 13.971
18 | 1.9272 | 0.14669 | -0.1813 | 13.1379

## 47. Re 1M Mach 0.50 (1)
BIGFOIL.COM POLAR EXPORT
goe244
GOE 244 (MVA PR.4) |  |  |  | Cl Max: | 2.476 | at alpha= | 8.5 | deg
JavaFoil+Calcfoil stall+Eppler ext transition |  |  |  | L/D Max: | 89.416 | at alpha= | 0.5 | deg
Re: | 1000000 |  |  | Cd Min: | -99 | at alpha= | -20 | deg
Mach: | 0.5 |  |  | Cl=0 at alpha= | -11.6964 | deg
|  |  |  | @ Cl=0.1, Cd= | 0.087674
|  |  |  | @ Cl=0.4, Cd= | 0.053794
|  |  |  | @ Cl=0.6, Cd= | 0.045643
alpha (deg) | Cl | Cd | Cm | Cl/Cd
-20 | -0.458 | -99 | -0.14 | -99
-19.5 | -0.43 | -99 | -0.137 | -99
-19 | -0.402 | -99 | -0.134 | -99
-18.5 | -0.375 | -99 | -0.132 | -99
-18 | -0.348 | -99 | -0.131 | -99
-17.5 | -0.32 | 0.15825 | -0.129 | -2.025
-17 | -0.293 | 0.15491 | -0.131 | -1.894
-16.5 | -0.266 | 0.14924 | -0.13 | -1.783
-16 | -0.239 | 0.14484 | -0.131 | -1.648
-15.5 | -0.211 | 0.13927 | -0.131 | -1.517
-15 | -0.183 | 0.14039 | -0.124 | -1.307
-14.5 | -0.156 | 0.13369 | -0.118 | -1.165
-14 | -0.128 | 0.12739 | -0.116 | -1.006
-13.5 | -0.101 | 0.11516 | -0.121 | -0.874
-13 | -0.073 | 0.10591 | -0.123 | -0.689
-12.5 | -0.045 | 0.09981 | -0.125 | -0.453
-12 | -0.017 | 0.09613 | -0.126 | -0.18
-11.5 | 0.011 | 0.09333 | -0.127 | 0.114
-11 | 0.039 | 0.091 | -0.128 | 0.425
-10.5 | 0.067 | 0.08834 | -0.128 | 0.755
-10 | 0.095 | 0.08812 | -0.128 | 1.077
-9.5 | 0.123 | 0.08562 | -0.129 | 1.438
-9 | 0.151 | 0.08281 | -0.13 | 1.829
-8.5 | 0.18 | 0.08237 | -0.13 | 2.183
-8 | 0.299 | 0.06024 | -0.127 | 4.97
-7.5 | 0.39 | 0.05429 | -0.124 | 7.185
-7 | 0.466 | 0.05052 | -0.124 | 9.224
-6.5 | 0.538 | 0.04771 | -0.126 | 11.271
-6 | 0.607 | 0.04541 | -0.127 | 13.366
-5.5 | 0.675 | 0.04346 | -0.129 | 15.525
-5 | 0.741 | 0.04182 | -0.13 | 17.72
-4.5 | 0.807 | 0.0424 | -0.131 | 19.024
-4 | 0.871 | 0.04136 | -0.133 | 21.063
-3.5 | 0.935 | 0.04059 | -0.134 | 23.037
-3 | 0.998 | 0.03995 | -0.136 | 24.971
-2.5 | 1.055 | 0.03959 | -0.139 | 26.64
-2 | 1.279 | 0.0194 | -0.266 | 65.899
-1.5 | 1.353 | 0.01914 | -0.27 | 70.678
-1 | 1.428 | 0.01914 | -0.274 | 74.643
-0.5 | 1.511 | 0.01889 | -0.279 | 79.993
0 | 1.626 | 0.01846 | -0.292 | 88.034
0.5 | 1.691 | 0.01892 | -0.294 | 89.416
1 | 1.757 | 0.01983 | -0.296 | 88.644
1.5 | 1.822 | 0.02044 | -0.297 | 89.162
2 | 1.886 | 0.02173 | -0.298 | 86.799
2.5 | 1.948 | 0.02262 | -0.299 | 86.141
3 | 2.011 | 0.02318 | -0.3 | 86.755
3.5 | 2.071 | 0.0245 | -0.301 | 84.528
4 | 2.13 | 0.02603 | -0.302 | 81.829
4.5 | 2.189 | 0.02722 | -0.302 | 80.398
5 | 2.248 | 0.02824 | -0.304 | 79.602
5.5 | 2.304 | 0.02975 | -0.304 | 77.454
6 | 2.353 | 0.03092 | -0.305 | 76.09
6.5 | 2.394 | 0.03215 | -0.306 | 74.476
7 | 2.432 | 0.03382 | -0.306 | 71.894
7.5 | 2.464 | 0.03526 | -0.307 | 69.875
8 | 2.471 | 0.04551 | -0.304 | 54.289
8.5 | 2.476 | 0.04998 | -0.303 | 49.537
9 | 2.465 | 0.05954 | -0.3 | 41.396
9.5 | 2.453 | 0.06431 | -0.299 | 38.151
10 | 2.422 | 0.07071 | -0.297 | 34.252
10.5 | 2.367 | 0.07859 | -0.295 | 30.124
11 | 2.27 | 0.0873 | -0.292 | 26
11.5 | 2.072 | 0.10002 | -0.288 | 20.717
12 | 1.495 | 0.12967 | -0.268 | 11.531
12.5 | 1.533 | 0.14069 | -0.271 | 10.898
13 | 1.555 | 0.15685 | -0.267 | 9.913
13.5 | 1.572 | 0.16031 | -0.262 | 9.808

## 48. Re 1M Mach 0.50 (2)
BIGFOIL.COM POLAR EXPORT
goe244
GOE 244 (MVA PR.4) |  |  |  | Cl Max: | 2.0733 | at alpha= | 11.5 | deg
XFOIL ncrit=9 |  |  |  | L/D Max: | 63.3133 | at alpha= | 0 | deg
Re: | 1000000 |  |  | Cd Min: | 0.21958 | at alpha= | -20 | deg
Mach: | 0.5 |  |  | Cl=0 at alpha= | -18.3703 | deg
|  |  |  | @ Cl=0.1, Cd= | 0.17294
|  |  |  | @ Cl=0.4, Cd= | 0.10303
|  |  |  | @ Cl=0.6, Cd= | 0.063383
alpha (deg) | Cl | Cd | Cm | Cl/Cd
-20 | -0.0725 | 0.21958 | -0.088 | -0.33018
-19.5 | -0.0498 | 0.21276 | -0.0915 | -0.23407
-19 | -0.0288 | 0.20553 | -0.0955 | -0.14013
-18.5 | -0.0069 | 0.19866 | -0.0993 | -0.034733
-18 | 0.0197 | 0.19274 | -0.102 | 0.10221
-17.5 | 0.0457 | 0.18702 | -0.1055 | 0.24436
-17 | 0.0715 | 0.181 | -0.109 | 0.39503
-16.5 | 0.0957 | 0.17427 | -0.1128 | 0.54915
-16 | 0.1178 | 0.16741 | -0.1172 | 0.70366
-15 | 0.1679 | 0.155 | -0.1235 | 1.0832
-14.5 | 0.1946 | 0.14973 | -0.1263 | 1.2997
-14 | 0.2208 | 0.14415 | -0.1295 | 1.5317
-13.5 | 0.2454 | 0.13832 | -0.1327 | 1.7741
-13 | 0.265 | 0.13182 | -0.1368 | 2.0103
-12.5 | 0.2828 | 0.1258 | -0.1408 | 2.248
-12 | 0.3131 | 0.12034 | -0.1421 | 2.6018
-11.5 | 0.3405 | 0.11552 | -0.1444 | 2.9475
-11 | 0.3669 | 0.11058 | -0.1471 | 3.318
-10.5 | 0.3921 | 0.10554 | -0.1497 | 3.7152
-10 | 0.4109 | 0.09957 | -0.1539 | 4.1267
-9.5 | 0.4283 | 0.09391 | -0.1579 | 4.5607
-9 | 0.459 | 0.08923 | -0.1588 | 5.144
-8.5 | 0.4883 | 0.08509 | -0.1605 | 5.7386
-8 | 0.5155 | 0.08086 | -0.1627 | 6.3752
-7.5 | 0.5403 | 0.07637 | -0.1651 | 7.0748
-6.5 | 0.5774 | 0.06594 | -0.1713 | 8.7564
-6 | 0.6056 | 0.06275 | -0.1718 | 9.651
-5.5 | 0.6267 | 0.05932 | -0.1721 | 10.5647
-5 | 0.6233 | 0.05323 | -0.1752 | 11.7096
-4.5 | 0.6369 | 0.05011 | -0.1738 | 12.71
-4 | 0.6359 | 0.04789 | -0.1686 | 13.2783
-3.5 | 0.6125 | 0.04605 | -0.1597 | 13.3008
-3 | 0.8663 | 0.01827 | -0.2529 | 47.4165
-2.5 | 0.9522 | 0.01736 | -0.2587 | 54.8502
-2 | 1.0229 | 0.01733 | -0.26 | 59.0248
-1 | 1.1514 | 0.01821 | -0.2593 | 63.229
-0.5 | 1.2075 | 0.01916 | -0.2577 | 63.0219
0 | 1.2669 | 0.02001 | -0.2564 | 63.3133
0.5 | 1.3215 | 0.0212 | -0.2549 | 62.3349
1 | 1.3741 | 0.0225 | -0.2528 | 61.0711
1.5 | 1.426 | 0.02386 | -0.2506 | 59.7653
2 | 1.4741 | 0.02549 | -0.2482 | 57.8305
2.5 | 1.5198 | 0.02742 | -0.246 | 55.4267
3 | 1.5691 | 0.02909 | -0.2437 | 53.9395
3.5 | 1.6152 | 0.03094 | -0.241 | 52.2043
4 | 1.6592 | 0.03301 | -0.2382 | 50.2636
4.5 | 1.7009 | 0.03529 | -0.2353 | 48.1978
5 | 1.7359 | 0.03792 | -0.2316 | 45.778
5.5 | 1.7778 | 0.0403 | -0.2288 | 44.1141
6 | 1.8168 | 0.04288 | -0.2256 | 42.3694
6.5 | 1.8528 | 0.04573 | -0.2224 | 40.5161
7 | 1.8841 | 0.04893 | -0.2189 | 38.506
7.5 | 1.9162 | 0.05211 | -0.2155 | 36.7722
8 | 1.9499 | 0.05538 | -0.2125 | 35.2095
8.5 | 1.9792 | 0.0591 | -0.2094 | 33.489
9 | 2.0028 | 0.06331 | -0.2062 | 31.6348
9.5 | 2.0248 | 0.06772 | -0.2031 | 29.8996
10 | 2.0461 | 0.07236 | -0.2003 | 28.2767
10.5 | 2.0579 | 0.07788 | -0.1974 | 26.424
11 | 2.0719 | 0.08334 | -0.1949 | 24.8608
11.5 | 2.0733 | 0.08999 | -0.1924 | 23.0392
12 | 2.0403 | 0.10008 | -0.1904 | 20.3867
12.5 | 1.9376 | 0.11761 | -0.1904 | 16.4748
13 | 1.8613 | 0.13358 | -0.1927 | 13.934
13.5 | 1.8249 | 0.14572 | -0.1955 | 12.5233
14 | 1.8021 | 0.15672 | -0.1987 | 11.4989
14.5 | 1.8047 | 0.16417 | -0.2006 | 10.9929
15 | 1.8052 | 0.17236 | -0.2033 | 10.4734
15.5 | 1.8141 | 0.17947 | -0.2056 | 10.1081
16 | 1.8262 | 0.18627 | -0.2081 | 9.804
16.5 | 1.8388 | 0.19303 | -0.2107 | 9.526

## 49. Re 2M Mach 0.00 (1)
BIGFOIL.COM POLAR EXPORT
goe244
GOE 244 (MVA PR.4) |  |  |  | Cl Max: | 3.022 | at alpha= | 16 | deg
JavaFoil+Calcfoil stall+Eppler ext transition |  |  |  | L/D Max: | 150.422 | at alpha= | 6.5 | deg
Re: | 2000000 |  |  | Cd Min: | 0.01219 | at alpha= | -2.5 | deg
Mach: | 0 |  |  | Cl=0 at alpha= | -11.6905 | deg
|  |  |  | @ Cl=0.1, Cd= | 0.064336
|  |  |  | @ Cl=0.4, Cd= | 0.047662
|  |  |  | @ Cl=0.6, Cd= | 0.032657
alpha (deg) | Cl | Cd | Cm | Cl/Cd
-20 | -0.445 | 0.16061 | -0.098 | -2.773
-19.5 | -0.433 | 0.15441 | -0.098 | -2.804
-19 | -0.419 | 0.14716 | -0.099 | -2.847
-18.5 | -0.403 | 0.14121 | -0.1 | -2.855
-18 | -0.386 | 0.13553 | -0.1 | -2.844
-17.5 | -0.366 | 0.12489 | -0.101 | -2.932
-17 | -0.345 | 0.11947 | -0.102 | -2.888
-16.5 | -0.322 | 0.11415 | -0.103 | -2.819
-16 | -0.297 | 0.11199 | -0.102 | -2.648
-15.5 | -0.269 | 0.10666 | -0.103 | -2.526
-15 | -0.24 | 0.10187 | -0.102 | -2.359
-14.5 | -0.209 | 0.09701 | -0.103 | -2.158
-14 | -0.176 | 0.08989 | -0.105 | -1.962
-13.5 | -0.141 | 0.0859 | -0.106 | -1.647
-13 | -0.105 | 0.08162 | -0.106 | -1.283
-12.5 | -0.066 | 0.07739 | -0.108 | -0.855
-12 | -0.026 | 0.07446 | -0.107 | -0.347
-11.5 | 0.016 | 0.07163 | -0.107 | 0.225
-11 | 0.06 | 0.06809 | -0.108 | 0.875
-10.5 | 0.104 | 0.06396 | -0.11 | 1.633
-10 | 0.151 | 0.06069 | -0.111 | 2.482
-9.5 | 0.198 | 0.05834 | -0.111 | 3.394
-9 | 0.246 | 0.05539 | -0.111 | 4.449
-8.5 | 0.296 | 0.05271 | -0.112 | 5.613
-8 | 0.346 | 0.05015 | -0.114 | 6.902
-7.5 | 0.397 | 0.04779 | -0.115 | 8.31
-7 | 0.449 | 0.04558 | -0.116 | 9.844
-6.5 | 0.501 | 0.04348 | -0.117 | 11.516
-6 | 0.553 | 0.04171 | -0.118 | 13.261
-5.5 | 0.694 | 0.01455 | -0.223 | 47.655
-5 | 0.759 | 0.01493 | -0.226 | 50.821
-4.5 | 0.826 | 0.01432 | -0.229 | 57.646
-4 | 0.894 | 0.01369 | -0.233 | 65.291
-3.5 | 0.965 | 0.01313 | -0.237 | 73.449
-3 | 1.039 | 0.01267 | -0.241 | 81.959
-2.5 | 1.121 | 0.01219 | -0.248 | 91.899
-2 | 1.186 | 0.01227 | -0.25 | 96.711
-1.5 | 1.252 | 0.01242 | -0.252 | 100.848
-1 | 1.315 | 0.0126 | -0.254 | 104.294
-0.5 | 1.376 | 0.01298 | -0.255 | 106.001
0 | 1.434 | 0.01327 | -0.256 | 108.054
0.5 | 1.496 | 0.01357 | -0.258 | 110.187
1 | 1.556 | 0.0139 | -0.259 | 111.969
1.5 | 1.634 | 0.01394 | -0.263 | 117.189
2 | 1.695 | 0.01453 | -0.264 | 116.633
2.5 | 1.755 | 0.01294 | -0.265 | 135.638
3 | 1.816 | 0.01538 | -0.266 | 118.045
3.5 | 1.876 | 0.01285 | -0.267 | 145.988
4 | 1.936 | 0.0132 | -0.268 | 146.663
4.5 | 1.996 | 0.01339 | -0.269 | 148.987
5 | 2.055 | 0.01377 | -0.27 | 149.282
5.5 | 2.114 | 0.01418 | -0.271 | 149.157
6 | 2.172 | 0.01458 | -0.272 | 148.972
6.5 | 2.228 | 0.01481 | -0.273 | 150.422
7 | 2.284 | 0.01524 | -0.274 | 149.844
7.5 | 2.339 | 0.01978 | -0.275 | 118.259
8 | 2.393 | 0.0204 | -0.276 | 117.294
8.5 | 2.447 | 0.02111 | -0.277 | 115.894
9 | 2.5 | 0.02156 | -0.278 | 115.931
9.5 | 2.552 | 0.02574 | -0.278 | 99.152
10 | 2.603 | 0.0266 | -0.279 | 97.872
10.5 | 2.654 | 0.028 | -0.279 | 94.757
11 | 2.703 | 0.0251 | -0.28 | 107.698
11.5 | 2.752 | 0.0262 | -0.281 | 105.047
12 | 2.742 | 0.03309 | -0.276 | 82.859
12.5 | 2.783 | 0.03386 | -0.276 | 82.206
13 | 2.824 | 0.03514 | -0.277 | 80.358
13.5 | 2.863 | 0.03658 | -0.277 | 78.265
14 | 2.899 | 0.0379 | -0.277 | 76.494
14.5 | 2.931 | 0.03917 | -0.277 | 74.82
15 | 2.964 | 0.0406 | -0.278 | 73.008
15.5 | 2.993 | 0.04227 | -0.277 | 70.809
16 | 3.022 | 0.04407 | -0.278 | 68.564
16.5 | 2.985 | 0.06213 | -0.271 | 48.042
17 | 2.979 | 0.06567 | -0.271 | 45.366
17.5 | 2.97 | 0.06956 | -0.271 | 42.698
18 | 2.958 | 0.07327 | -0.27 | 40.373
18.5 | 2.938 | 0.07741 | -0.269 | 37.955
19 | 2.915 | 0.0819 | -0.269 | 35.598
19.5 | 2.888 | 0.08639 | -0.268 | 33.437
20 | 2.859 | 0.09166 | -0.268 | 31.19

## 50. Re 2M Mach 0.00 (2)
BIGFOIL.COM POLAR EXPORT
goe244
GOE 244 (MVA PR.4) |  |  |  | Cl Max: | 2.1917 | at alpha= | 11.5 | deg
XFOIL ncrit=9 |  |  |  | L/D Max: | 128.838 | at alpha= | 2 | deg
Re: | 2000000 |  |  | Cd Min: | 0.20398 | at alpha= | -20 | deg
Mach: | 0 |  |  | Cl=0 at alpha= | -16.1573 | deg
|  |  |  | @ Cl=0.1, Cd= | 0.13214
|  |  |  | @ Cl=0.4, Cd= | 0.013593
|  |  |  | @ Cl=0.6, Cd= | 0.011169
alpha (deg) | Cl | Cd | Cm | Cl/Cd
-20 | -0.149 | 0.20398 | -0.0614 | -0.73046
-19.5 | -0.1281 | 0.19911 | -0.0648 | -0.64336
-19 | -0.1116 | 0.19133 | -0.069 | -0.58329
-18.5 | -0.0969 | 0.18402 | -0.0725 | -0.52657
-18 | -0.0747 | 0.1795 | -0.0754 | -0.41616
-17.5 | -0.0526 | 0.17492 | -0.0784 | -0.30071
-17 | -0.0309 | 0.17026 | -0.0814 | -0.18149
-16.5 | -0.0098 | 0.16498 | -0.0845 | -0.059401
-16 | 0.0045 | 0.15736 | -0.0884 | 0.028597
-15.5 | 0.0166 | 0.1497 | -0.0919 | 0.11089
-15 | 0.0394 | 0.14522 | -0.0942 | 0.27131
-14.5 | 0.0615 | 0.14068 | -0.0968 | 0.43716
-14 | 0.0833 | 0.13601 | -0.0994 | 0.61245
-13.5 | 0.1045 | 0.1311 | -0.1021 | 0.7971
-13 | 0.1212 | 0.12468 | -0.1056 | 0.97209
-12.5 | 0.1341 | 0.11757 | -0.1095 | 1.1406
-12 | 0.1517 | 0.11165 | -0.1126 | 1.3587
-11.5 | 0.17 | 0.10606 | -0.1149 | 1.6029
-11 | 0.1939 | 0.10185 | -0.1172 | 1.9038
-10.5 | 0.2174 | 0.09755 | -0.1198 | 2.2286
-10 | 0.2407 | 0.09305 | -0.1225 | 2.5868
-9.5 | 0.263 | 0.08831 | -0.1254 | 2.9781
-8.5 | 0.2032 | 0.0206 | -0.2219 | 9.8641
-8 | 0.2927 | 0.01645 | -0.2368 | 17.7933
-7.5 | 0.3653 | 0.01429 | -0.2431 | 25.5633
-7 | 0.4335 | 0.01292 | -0.247 | 33.5526
-6.5 | 0.4994 | 0.01204 | -0.2497 | 41.4784
-6 | 0.5632 | 0.0115 | -0.2516 | 48.9739
-5.5 | 0.6266 | 0.01093 | -0.2534 | 57.3285
-5 | 0.6898 | 0.01045 | -0.255 | 66.0096
-4.5 | 0.752 | 0.01011 | -0.2563 | 74.3818
-4 | 0.8129 | 0.00991 | -0.2573 | 82.0283
-3.5 | 0.8717 | 0.00989 | -0.2578 | 88.1395
-3 | 0.9306 | 0.00974 | -0.2587 | 95.5441
-2.5 | 0.9847 | 0.01 | -0.2587 | 98.47
-2 | 1.0396 | 0.01022 | -0.2586 | 101.7221
-1.5 | 1.0957 | 0.01037 | -0.2587 | 105.6606
-1 | 1.1515 | 0.01052 | -0.2586 | 109.4582
-0.5 | 1.2077 | 0.01063 | -0.2587 | 113.6124
0 | 1.2617 | 0.01083 | -0.2584 | 116.5005
0.5 | 1.3164 | 0.01099 | -0.2582 | 119.7816
1 | 1.3691 | 0.0112 | -0.2577 | 122.2411
1.5 | 1.4248 | 0.01121 | -0.258 | 127.1008
2 | 1.4752 | 0.01145 | -0.2571 | 128.8384
2.5 | 1.5167 | 0.01183 | -0.2545 | 128.2079
3 | 1.5649 | 0.01216 | -0.2534 | 128.6924
3.5 | 1.6124 | 0.01254 | -0.2522 | 128.5805
4 | 1.6554 | 0.01313 | -0.2502 | 126.0777
4.5 | 1.7001 | 0.01364 | -0.2486 | 124.6408
5 | 1.7449 | 0.01416 | -0.247 | 123.2274
5.5 | 1.7867 | 0.01484 | -0.2451 | 120.3976
6 | 1.8265 | 0.01563 | -0.2428 | 116.8586
6.5 | 1.8645 | 0.01653 | -0.2405 | 112.7949
7 | 1.907 | 0.01721 | -0.2389 | 110.8077
7.5 | 1.9467 | 0.01804 | -0.2369 | 107.9102
8 | 1.9841 | 0.01904 | -0.2348 | 104.2069
8.5 | 2.015 | 0.02041 | -0.2318 | 98.7261
9 | 2.0525 | 0.02144 | -0.2299 | 95.7323
9.5 | 2.0867 | 0.02269 | -0.2276 | 91.9656
10 | 2.1135 | 0.02444 | -0.2245 | 86.4771
10.5 | 2.1459 | 0.02588 | -0.2223 | 82.9173
11 | 2.1692 | 0.02802 | -0.2191 | 77.4161
11.5 | 2.1917 | 0.03031 | -0.2162 | 72.3095
12 | 2.1869 | 0.03449 | -0.2103 | 63.4068
12.5 | 2.1644 | 0.04065 | -0.2033 | 53.2448
13 | 2.1625 | 0.04542 | -0.1989 | 47.6112
13.5 | 2.1695 | 0.04957 | -0.1957 | 43.7664
14 | 2.1743 | 0.05406 | -0.1926 | 40.2201
14.5 | 2.1721 | 0.05935 | -0.1894 | 36.5981
15 | 2.1747 | 0.06429 | -0.1869 | 33.8264
15.5 | 2.1689 | 0.07027 | -0.1842 | 30.8652
16 | 2.1546 | 0.07731 | -0.1815 | 27.8696
16.5 | 2.1312 | 0.08571 | -0.1791 | 24.8652

## 51. Re 2M Mach 0.10 (1)
BIGFOIL.COM POLAR EXPORT
goe244
GOE 244 (MVA PR.4) |  |  |  | Cl Max: | 3.018 | at alpha= | 16 | deg
JavaFoil+Calcfoil stall+Eppler ext transition |  |  |  | L/D Max: | 150.176 | at alpha= | 6.5 | deg
Re: | 2000000 |  |  | Cd Min: | 0.01219 | at alpha= | -2.5 | deg
Mach: | 0.1 |  |  | Cl=0 at alpha= | -11.6905 | deg
|  |  |  | @ Cl=0.1, Cd= | 0.064398
|  |  |  | @ Cl=0.4, Cd= | 0.047774
|  |  |  | @ Cl=0.6, Cd= | 0.022516
alpha (deg) | Cl | Cd | Cm | Cl/Cd
-20 | -0.428 | 0.16289 | -0.1 | -2.624
-19.5 | -0.417 | 0.15561 | -0.1 | -2.679
-19 | -0.405 | 0.14856 | -0.1 | -2.724
-18.5 | -0.391 | 0.14299 | -0.1 | -2.732
-18 | -0.375 | 0.13648 | -0.101 | -2.746
-17.5 | -0.357 | 0.12499 | -0.102 | -2.857
-17 | -0.337 | 0.11948 | -0.102 | -2.823
-16.5 | -0.315 | 0.1144 | -0.103 | -2.757
-16 | -0.291 | 0.11249 | -0.102 | -2.59
-15.5 | -0.265 | 0.10779 | -0.103 | -2.462
-15 | -0.237 | 0.10246 | -0.104 | -2.315
-14.5 | -0.207 | 0.09746 | -0.103 | -2.123
-14 | -0.175 | 0.09022 | -0.106 | -1.937
-13.5 | -0.14 | 0.0861 | -0.106 | -1.63
-13 | -0.104 | 0.08151 | -0.108 | -1.277
-12.5 | -0.066 | 0.07767 | -0.108 | -0.847
-12 | -0.026 | 0.07554 | -0.107 | -0.341
-11.5 | 0.016 | 0.07201 | -0.108 | 0.223
-11 | 0.059 | 0.06817 | -0.109 | 0.872
-10.5 | 0.104 | 0.06403 | -0.11 | 1.631
-10 | 0.151 | 0.06087 | -0.111 | 2.476
-9.5 | 0.198 | 0.05848 | -0.112 | 3.391
-9 | 0.247 | 0.05551 | -0.112 | 4.448
-8.5 | 0.297 | 0.05281 | -0.113 | 5.617
-8 | 0.347 | 0.05019 | -0.114 | 6.917
-7.5 | 0.398 | 0.04786 | -0.115 | 8.325
-7 | 0.45 | 0.04562 | -0.116 | 9.87
-6.5 | 0.503 | 0.0435 | -0.117 | 11.557
-6 | 0.631 | 0.01581 | -0.221 | 39.942
-5.5 | 0.696 | 0.0147 | -0.224 | 47.32
-5 | 0.762 | 0.01509 | -0.227 | 50.452
-4.5 | 0.829 | 0.01447 | -0.23 | 57.268
-4 | 0.897 | 0.01387 | -0.234 | 64.643
-3.5 | 0.968 | 0.01329 | -0.237 | 72.836
-3 | 1.041 | 0.01285 | -0.242 | 80.984
-2.5 | 1.126 | 0.01219 | -0.249 | 92.362
-2 | 1.191 | 0.01232 | -0.251 | 96.712
-1.5 | 1.258 | 0.01249 | -0.254 | 100.657
-1 | 1.321 | 0.01278 | -0.255 | 103.321
-0.5 | 1.383 | 0.01307 | -0.256 | 105.805
0 | 1.44 | 0.01332 | -0.257 | 108.139
0.5 | 1.502 | 0.01361 | -0.259 | 110.319
1 | 1.564 | 0.01405 | -0.26 | 111.268
1.5 | 1.642 | 0.01417 | -0.264 | 115.847
2 | 1.703 | 0.0147 | -0.265 | 115.861
2.5 | 1.763 | 0.01514 | -0.266 | 116.477
3 | 1.824 | 0.01547 | -0.267 | 117.942
3.5 | 1.885 | 0.01291 | -0.268 | 145.943
4 | 1.945 | 0.01324 | -0.269 | 146.887
4.5 | 2.005 | 0.01347 | -0.27 | 148.813
5 | 2.064 | 0.01384 | -0.271 | 149.201
5.5 | 2.124 | 0.01419 | -0.272 | 149.704
6 | 2.181 | 0.0146 | -0.273 | 149.374
6.5 | 2.238 | 0.0149 | -0.274 | 150.176
7 | 2.293 | 0.01529 | -0.275 | 150.017
7.5 | 2.349 | 0.0199 | -0.276 | 118.029
8 | 2.403 | 0.02081 | -0.277 | 115.49
8.5 | 2.456 | 0.02126 | -0.278 | 115.542
9 | 2.509 | 0.02173 | -0.279 | 115.493
9.5 | 2.561 | 0.02622 | -0.28 | 97.663
10 | 2.612 | 0.0271 | -0.281 | 96.389
10.5 | 2.662 | 0.02859 | -0.281 | 93.112
11 | 2.712 | 0.02531 | -0.282 | 107.145
11.5 | 2.705 | 0.03171 | -0.277 | 85.321
12 | 2.745 | 0.03349 | -0.277 | 81.974
12.5 | 2.788 | 0.03458 | -0.277 | 80.61
13 | 2.828 | 0.03597 | -0.278 | 78.622
13.5 | 2.865 | 0.03724 | -0.278 | 76.925
14 | 2.9 | 0.03867 | -0.278 | 74.993
14.5 | 2.931 | 0.04005 | -0.278 | 73.188
15 | 2.964 | 0.04164 | -0.278 | 71.163
15.5 | 2.991 | 0.04345 | -0.278 | 68.845
16 | 3.018 | 0.0452 | -0.278 | 66.769
16.5 | 2.979 | 0.06383 | -0.272 | 46.671
17 | 2.97 | 0.06791 | -0.272 | 43.739
17.5 | 2.959 | 0.07186 | -0.271 | 41.183
18 | 2.941 | 0.07545 | -0.271 | 38.975
18.5 | 2.918 | 0.07995 | -0.27 | 36.503
19 | 2.892 | 0.08546 | -0.269 | 33.836
19.5 | 2.858 | 0.08956 | -0.268 | 31.916
20 | 2.824 | 0.09533 | -0.268 | 29.623

## 52. Re 2M Mach 0.10 (2)
BIGFOIL.COM POLAR EXPORT
goe244
GOE 244 (MVA PR.4) |  |  |  | Cl Max: | 2.193 | at alpha= | 11.5 | deg
XFOIL ncrit=9 |  |  |  | L/D Max: | 127.284 | at alpha= | 2 | deg
Re: | 2000000 |  |  | Cd Min: | 0.20437 | at alpha= | -20 | deg
Mach: | 0.1 |  |  | Cl=0 at alpha= | -16.2819 | deg
|  |  |  | @ Cl=0.1, Cd= | 0.13334
|  |  |  | @ Cl=0.4, Cd= | 0.014096
|  |  |  | @ Cl=0.6, Cd= | 0.011359
alpha (deg) | Cl | Cd | Cm | Cl/Cd
-20 | -0.1473 | 0.20437 | -0.062 | -0.72075
-19.5 | -0.126 | 0.19947 | -0.0654 | -0.63167
-19 | -0.109 | 0.19184 | -0.0696 | -0.56818
-18 | -0.0721 | 0.17976 | -0.0761 | -0.40109
-17.5 | -0.0499 | 0.17518 | -0.0791 | -0.28485
-17 | -0.0279 | 0.1705 | -0.0822 | -0.16364
-16.5 | -0.0065 | 0.16532 | -0.0853 | -0.039318
-16 | 0.0084 | 0.15775 | -0.0892 | 0.053249
-15 | 0.0432 | 0.14543 | -0.0951 | 0.29705
-14 | 0.0874 | 0.13621 | -0.1003 | 0.64166
-13.5 | 0.1089 | 0.13131 | -0.103 | 0.82934
-13 | 0.1265 | 0.12506 | -0.1064 | 1.0115
-12.5 | 0.1391 | 0.11789 | -0.1103 | 1.1799
-11.5 | 0.1751 | 0.10629 | -0.1158 | 1.6474
-11 | 0.1992 | 0.10208 | -0.1181 | 1.9514
-10.5 | 0.2229 | 0.09777 | -0.1207 | 2.2798
-10 | 0.2462 | 0.09329 | -0.1234 | 2.6391
-9.5 | 0.2688 | 0.08857 | -0.1263 | 3.0349
-8.5 | 0.1595 | 0.02724 | -0.1983 | 5.8554
-8 | 0.2822 | 0.01776 | -0.2337 | 15.8896
-7.5 | 0.3606 | 0.01501 | -0.2424 | 24.024
-7 | 0.4313 | 0.01337 | -0.2472 | 32.2588
-6.5 | 0.4991 | 0.0123 | -0.2504 | 40.5772
-6 | 0.564 | 0.0117 | -0.2525 | 48.2051
-5.5 | 0.6283 | 0.01109 | -0.2544 | 56.6546
-5 | 0.692 | 0.01058 | -0.256 | 65.4064
-4.5 | 0.7549 | 0.01021 | -0.2574 | 73.9373
-4 | 0.8162 | 0.01 | -0.2583 | 81.62
-3.5 | 0.8758 | 0.00996 | -0.2589 | 87.9317
-3 | 0.9335 | 0.00992 | -0.2595 | 94.1028
-2.5 | 0.9883 | 0.01014 | -0.2595 | 97.4655
-2 | 1.0444 | 0.01031 | -0.2596 | 101.2997
-1.5 | 1.1008 | 0.01045 | -0.2596 | 105.3397
-0.5 | 1.2129 | 0.01073 | -0.2595 | 113.0382
0 | 1.2674 | 0.01092 | -0.2592 | 116.0623
0.5 | 1.3219 | 0.01109 | -0.2588 | 119.1975
1 | 1.3738 | 0.01135 | -0.2581 | 121.0396
1.5 | 1.4304 | 0.01132 | -0.2585 | 126.3604
2 | 1.4765 | 0.0116 | -0.2567 | 127.2845
2.5 | 1.5205 | 0.01203 | -0.2546 | 126.3924
3 | 1.5701 | 0.01235 | -0.2535 | 127.1336
3.5 | 1.6169 | 0.01279 | -0.2522 | 126.4191
4 | 1.6597 | 0.01342 | -0.2501 | 123.6736
4.5 | 1.7058 | 0.0139 | -0.2487 | 122.7194
5 | 1.7501 | 0.01448 | -0.2469 | 120.8633
5.5 | 1.7919 | 0.01519 | -0.2449 | 117.9658
6 | 1.8306 | 0.01608 | -0.2424 | 113.8433
6.5 | 1.871 | 0.01691 | -0.2404 | 110.6446
7 | 1.9123 | 0.01769 | -0.2385 | 108.1006
7.5 | 1.9527 | 0.01855 | -0.2366 | 105.2668
8 | 1.9886 | 0.01967 | -0.2342 | 101.0981
8.5 | 2.0195 | 0.02112 | -0.2311 | 95.6203
9.5 | 2.0904 | 0.02357 | -0.2267 | 88.689
10 | 2.1185 | 0.02532 | -0.2237 | 83.669
10.5 | 2.1513 | 0.02682 | -0.2215 | 80.2125
11 | 2.1739 | 0.02909 | -0.2183 | 74.7301
11.5 | 2.193 | 0.03172 | -0.2149 | 69.1362
12 | 2.1861 | 0.03618 | -0.209 | 60.4229
12.5 | 2.1615 | 0.04271 | -0.2021 | 50.6088
13 | 2.1609 | 0.04746 | -0.1979 | 45.531
13.5 | 2.167 | 0.0518 | -0.1947 | 41.834
14 | 2.1721 | 0.05636 | -0.1917 | 38.5397
14.5 | 2.1695 | 0.06179 | -0.1886 | 35.1109
15 | 2.1711 | 0.06695 | -0.186 | 32.4287
15.5 | 2.1624 | 0.07333 | -0.1834 | 29.4886
16 | 2.1465 | 0.08072 | -0.1808 | 26.5919
16.5 | 2.1245 | 0.08896 | -0.1786 | 23.8815

## 53. Re 2M Mach 0.25 (1)
BIGFOIL.COM POLAR EXPORT
goe244
GOE 244 (MVA PR.4) |  |  |  | Cl Max: | 2.959 | at alpha= | 15.5 | deg
JavaFoil+Calcfoil stall+Eppler ext transition |  |  |  | L/D Max: | 147.466 | at alpha= | 5.5 | deg
Re: | 2000000 |  |  | Cd Min: | 0.01267 | at alpha= | -2 | deg
Mach: | 0.25 |  |  | Cl=0 at alpha= | -11.6951 | deg
|  |  |  | @ Cl=0.1, Cd= | 0.065207
|  |  |  | @ Cl=0.4, Cd= | 0.048554
|  |  |  | @ Cl=0.6, Cd= | 0.035969
alpha (deg) | Cl | Cd | Cm | Cl/Cd
-20 | -0.266 | 0.14486 | -0.13 | -1.838
-19.5 | -0.275 | 0.13968 | -0.13 | -1.967
-19 | -0.28 | 0.13477 | -0.129 | -2.078
-18.5 | -0.282 | 0.13178 | -0.126 | -2.142
-18 | -0.28 | 0.14852 | -0.108 | -1.884
-17.5 | -0.276 | 0.13174 | -0.109 | -2.097
-17 | -0.27 | 0.12483 | -0.108 | -2.159
-16.5 | -0.26 | 0.11955 | -0.109 | -2.171
-16 | -0.246 | 0.11925 | -0.107 | -2.065
-15.5 | -0.23 | 0.11318 | -0.107 | -2.029
-15 | -0.21 | 0.1041 | -0.108 | -2.015
-14.5 | -0.187 | 0.09902 | -0.107 | -1.884
-14 | -0.16 | 0.09429 | -0.107 | -1.699
-13.5 | -0.131 | 0.08938 | -0.108 | -1.462
-13 | -0.098 | 0.08586 | -0.107 | -1.144
-12.5 | -0.063 | 0.08139 | -0.108 | -0.772
-12 | -0.025 | 0.07765 | -0.109 | -0.32
-11.5 | 0.016 | 0.07348 | -0.11 | 0.213
-11 | 0.058 | 0.06852 | -0.112 | 0.853
-10.5 | 0.103 | 0.06497 | -0.113 | 1.592
-10 | 0.15 | 0.06148 | -0.114 | 2.443
-9.5 | 0.199 | 0.05855 | -0.115 | 3.394
-9 | 0.249 | 0.05613 | -0.114 | 4.427
-8.5 | 0.3 | 0.05335 | -0.116 | 5.617
-8 | 0.352 | 0.0507 | -0.117 | 6.941
-7.5 | 0.405 | 0.04833 | -0.117 | 8.377
-7 | 0.459 | 0.04593 | -0.119 | 9.989
-6.5 | 0.513 | 0.0439 | -0.12 | 11.685
-6 | 0.568 | 0.04199 | -0.121 | 13.519
-5.5 | 0.708 | 0.01565 | -0.228 | 45.22
-5 | 0.775 | 0.0162 | -0.231 | 47.82
-4.5 | 0.845 | 0.01528 | -0.235 | 55.298
-4 | 0.914 | 0.01482 | -0.237 | 61.653
-3.5 | 0.985 | 0.01433 | -0.241 | 68.724
-3 | 1.059 | 0.01379 | -0.245 | 76.754
-2.5 | 1.131 | 0.01336 | -0.249 | 84.646
-2 | 1.22 | 0.01267 | -0.257 | 96.251
-1.5 | 1.288 | 0.01294 | -0.26 | 99.541
-1 | 1.355 | 0.01315 | -0.262 | 103.037
-0.5 | 1.418 | 0.01347 | -0.263 | 105.309
0 | 1.476 | 0.01376 | -0.264 | 107.328
0.5 | 1.539 | 0.01422 | -0.266 | 108.269
1 | 1.601 | 0.01461 | -0.267 | 109.637
1.5 | 1.664 | 0.01479 | -0.268 | 112.532
2 | 1.726 | 0.01537 | -0.269 | 112.337
2.5 | 1.788 | 0.01585 | -0.27 | 112.789
3 | 1.87 | 0.0162 | -0.275 | 115.383
3.5 | 1.912 | 0.01697 | -0.273 | 112.669
4 | 1.993 | 0.01766 | -0.277 | 112.858
4.5 | 2.053 | 0.01405 | -0.278 | 146.138
5 | 2.114 | 0.01442 | -0.279 | 146.619
5.5 | 2.174 | 0.01474 | -0.28 | 147.466
6 | 2.232 | 0.01523 | -0.281 | 146.62
6.5 | 2.289 | 0.01574 | -0.282 | 145.407
7 | 2.345 | 0.016 | -0.283 | 146.519
7.5 | 2.399 | 0.02131 | -0.284 | 112.607
8 | 2.453 | 0.02207 | -0.285 | 111.155
8.5 | 2.506 | 0.02295 | -0.286 | 109.191
9 | 2.558 | 0.0272 | -0.287 | 94.018
9.5 | 2.58 | 0.02871 | -0.284 | 89.846
10 | 2.609 | 0.03035 | -0.283 | 85.959
10.5 | 2.648 | 0.03218 | -0.283 | 82.276
11 | 2.688 | 0.03352 | -0.282 | 80.206
11.5 | 2.725 | 0.03625 | -0.282 | 75.171
12 | 2.762 | 0.03761 | -0.282 | 73.443
12.5 | 2.8 | 0.03927 | -0.283 | 71.294
13 | 2.834 | 0.04053 | -0.283 | 69.937
13.5 | 2.866 | 0.04225 | -0.283 | 67.819
14 | 2.892 | 0.04428 | -0.283 | 65.311
14.5 | 2.917 | 0.04664 | -0.283 | 62.534
15 | 2.937 | 0.04862 | -0.282 | 60.413
15.5 | 2.959 | 0.05056 | -0.282 | 58.523
16 | 2.924 | 0.07307 | -0.276 | 40.021
16.5 | 2.918 | 0.07813 | -0.275 | 37.348
17 | 2.889 | 0.08232 | -0.274 | 35.095
17.5 | 2.851 | 0.08831 | -0.273 | 32.282
18 | 2.801 | 0.09406 | -0.272 | 29.783
18.5 | 2.749 | 0.10048 | -0.271 | 27.354
19 | 2.688 | 0.10654 | -0.271 | 25.226
19.5 | 2.617 | 0.11428 | -0.269 | 22.903
20 | 2.54 | 0.12135 | -0.268 | 20.927

## 54. Re 2M Mach 0.25 (2)
BIGFOIL.COM POLAR EXPORT
goe244
GOE 244 (MVA PR.4) |  |  |  | Cl Max: | 2.1982 | at alpha= | 11.5 | deg
XFOIL ncrit=9 |  |  |  | L/D Max: | 118.272 | at alpha= | 2.5 | deg
Re: | 2000000 |  |  | Cd Min: | 0.10909 | at alpha= | 16.5 | deg
Mach: | 0.25 |  |  | Cl=0 at alpha= | -99 | deg
|  |  |  | @ Cl=0.1, Cd= | 0.10749
|  |  |  | @ Cl=0.4, Cd= | 0.019122
|  |  |  | @ Cl=0.6, Cd= | 0.01268
alpha (deg) | Cl | Cd | Cm | Cl/Cd
-11.5 | 0.2027 | 0.10749 | -0.1209 | 1.8858
-11 | 0.2279 | 0.10326 | -0.1231 | 2.2071
-10.5 | 0.2525 | 0.09893 | -0.1256 | 2.5523
-10 | 0.2767 | 0.09448 | -0.1283 | 2.9287
-9.5 | 0.3002 | 0.08984 | -0.1311 | 3.3415
-9 | 0.3128 | 0.08223 | -0.1364 | 3.804
-8.5 | 0.3328 | 0.07658 | -0.1399 | 4.3458
-8 | 0.3475 | 0.07042 | -0.1435 | 4.9347
-7 | 0.3662 | 0.02077 | -0.2264 | 17.6312
-6.5 | 0.4837 | 0.01504 | -0.2495 | 32.1609
-6 | 0.5626 | 0.01318 | -0.2556 | 42.6859
-5.5 | 0.6336 | 0.01223 | -0.2587 | 51.807
-5 | 0.7029 | 0.0114 | -0.2612 | 61.6579
-4.5 | 0.77 | 0.01082 | -0.263 | 71.1645
-4 | 0.8343 | 0.0105 | -0.2641 | 79.4571
-3.5 | 0.8938 | 0.01054 | -0.2643 | 84.8008
-3 | 0.947 | 0.01096 | -0.2633 | 86.4051
-2.5 | 1.0073 | 0.01084 | -0.264 | 92.9244
-2 | 1.0669 | 0.01087 | -0.2642 | 98.1509
-1 | 1.183 | 0.01109 | -0.2639 | 106.6727
-0.5 | 1.2381 | 0.01132 | -0.2631 | 109.3728
0 | 1.294 | 0.01146 | -0.2626 | 112.9145
0.5 | 1.3398 | 0.01179 | -0.2601 | 113.6387
1 | 1.39 | 0.01204 | -0.2584 | 115.4485
1.5 | 1.4425 | 0.01237 | -0.2574 | 116.6128
2 | 1.4955 | 0.01269 | -0.2568 | 117.8487
2.5 | 1.547 | 0.01308 | -0.2557 | 118.2722
3 | 1.5953 | 0.01361 | -0.2541 | 117.2153
3.5 | 1.6386 | 0.0144 | -0.2518 | 113.7917
4 | 1.6883 | 0.01491 | -0.2505 | 113.2327
4.5 | 1.7336 | 0.01563 | -0.2486 | 110.9149
5 | 1.7768 | 0.0165 | -0.2463 | 107.6848
5.5 | 1.815 | 0.01764 | -0.2434 | 102.8912
6 | 1.8573 | 0.01861 | -0.2412 | 99.8012
6.5 | 1.9001 | 0.01957 | -0.2391 | 97.0925
7 | 1.9399 | 0.02072 | -0.2367 | 93.6245
7.5 | 1.9771 | 0.02206 | -0.234 | 89.6238
8 | 2.0096 | 0.02373 | -0.2309 | 84.6861
8.5 | 2.0461 | 0.0252 | -0.2283 | 81.1944
9 | 2.0838 | 0.02664 | -0.2261 | 78.2207
9.5 | 2.1124 | 0.02877 | -0.2229 | 73.4237
10 | 2.1443 | 0.03071 | -0.2202 | 69.8242
10.5 | 2.1711 | 0.03307 | -0.2171 | 65.6516
11 | 2.195 | 0.0357 | -0.214 | 61.4846
11.5 | 2.1982 | 0.04002 | -0.2091 | 54.9275
12.5 | 2.1519 | 0.05364 | -0.1971 | 40.1174
13 | 2.1506 | 0.05906 | -0.1934 | 36.4138
13.5 | 2.1465 | 0.06493 | -0.19 | 33.0587
14 | 2.1493 | 0.07027 | -0.1874 | 30.5863
14.5 | 2.1367 | 0.07731 | -0.1845 | 27.6381
15 | 2.1323 | 0.08364 | -0.1823 | 25.4938
15.5 | 2.1132 | 0.09167 | -0.1801 | 23.0523
16 | 2.0986 | 0.09943 | -0.1786 | 21.1063
16.5 | 2.0696 | 0.10909 | -0.1776 | 18.9715

## 55. Re 2M Mach 0.50 (1)
BIGFOIL.COM POLAR EXPORT
goe244
GOE 244 (MVA PR.4) |  |  |  | Cl Max: | 2.486 | at alpha= | 8.5 | deg
JavaFoil+Calcfoil stall+Eppler ext transition |  |  |  | L/D Max: | 98.585 | at alpha= | -0.5 | deg
Re: | 2000000 |  |  | Cd Min: | -99 | at alpha= | -20 | deg
Mach: | 0.5 |  |  | Cl=0 at alpha= | -11.6964 | deg
|  |  |  | @ Cl=0.1, Cd= | 0.058487
|  |  |  | @ Cl=0.4, Cd= | 0.051302
|  |  |  | @ Cl=0.6, Cd= | 0.045341
alpha (deg) | Cl | Cd | Cm | Cl/Cd
-20 | -0.458 | -99 | -0.143 | -99
-19.5 | -0.431 | -99 | -0.142 | -99
-19 | -0.403 | -99 | -0.14 | -99
-18.5 | -0.376 | -99 | -0.137 | -99
-18 | -0.348 | -99 | -0.135 | -99
-17.5 | -0.321 | 0.14494 | -0.134 | -2.214
-17 | -0.294 | 0.14097 | -0.134 | -2.084
-16.5 | -0.266 | 0.13611 | -0.134 | -1.957
-16 | -0.239 | 0.13074 | -0.134 | -1.828
-15.5 | -0.211 | 0.12597 | -0.134 | -1.679
-15 | -0.184 | 0.12925 | -0.135 | -1.424
-14.5 | -0.156 | 0.12154 | -0.122 | -1.282
-14 | -0.128 | 0.11631 | -0.119 | -1.102
-13.5 | -0.101 | 0.10427 | -0.124 | -0.966
-13 | -0.073 | 0.09827 | -0.127 | -0.743
-12.5 | -0.045 | 0.08177 | -0.144 | -0.556
-12 | -0.017 | 0.07539 | -0.151 | -0.232
-11.5 | 0.011 | 0.07058 | -0.155 | 0.152
-11 | 0.039 | 0.06605 | -0.158 | 0.592
-10.5 | 0.068 | 0.06229 | -0.16 | 1.084
-10 | 0.096 | 0.05895 | -0.162 | 1.63
-9.5 | 0.125 | 0.05559 | -0.163 | 2.243
-9 | 0.154 | 0.05114 | -0.173 | 3.016
-8.5 | 0.189 | 0.03829 | -0.207 | 4.946
-8 | 0.3 | 0.05661 | -0.131 | 5.293
-7.5 | 0.39 | 0.05172 | -0.127 | 7.547
-7 | 0.466 | 0.04854 | -0.128 | 9.606
-6.5 | 0.538 | 0.04588 | -0.13 | 11.726
-6 | 0.607 | 0.04528 | -0.131 | 13.412
-5.5 | 0.675 | 0.04363 | -0.133 | 15.476
-5 | 0.742 | 0.04235 | -0.134 | 17.516
-4.5 | 0.807 | 0.04108 | -0.136 | 19.654
-4 | 0.872 | 0.04015 | -0.137 | 21.719
-3.5 | 1.065 | 0.01848 | -0.259 | 57.631
-3 | 1.143 | 0.01767 | -0.262 | 64.673
-2.5 | 1.216 | 0.01748 | -0.266 | 69.553
-2 | 1.29 | 0.01723 | -0.27 | 74.856
-1.5 | 1.365 | 0.01696 | -0.274 | 80.519
-1 | 1.448 | 0.01657 | -0.279 | 87.385
-0.5 | 1.562 | 0.01584 | -0.29 | 98.585
0 | 1.628 | 0.01665 | -0.294 | 97.753
0.5 | 1.695 | 0.01753 | -0.295 | 96.679
1 | 1.76 | 0.01817 | -0.296 | 96.861
1.5 | 1.826 | 0.01853 | -0.298 | 98.538
2 | 1.891 | 0.01933 | -0.299 | 97.79
2.5 | 1.955 | 0.02022 | -0.3 | 96.693
3 | 2.017 | 0.021 | -0.301 | 96.084
3.5 | 2.079 | 0.02214 | -0.302 | 93.923
4 | 2.139 | 0.02337 | -0.303 | 91.526
4.5 | 2.198 | 0.02437 | -0.304 | 90.188
5 | 2.257 | 0.02477 | -0.305 | 91.141
5.5 | 2.314 | 0.02593 | -0.306 | 89.211
6 | 2.363 | 0.02674 | -0.307 | 88.372
6.5 | 2.406 | 0.02813 | -0.308 | 85.535
7 | 2.446 | 0.02926 | -0.308 | 83.577
7.5 | 2.457 | 0.03827 | -0.306 | 64.218
8 | 2.481 | 0.04105 | -0.306 | 60.442
8.5 | 2.486 | 0.04608 | -0.304 | 53.953
9 | 2.483 | 0.05178 | -0.303 | 47.948
9.5 | 2.471 | 0.05667 | -0.302 | 43.612
10 | 2.443 | 0.06154 | -0.301 | 39.697
10.5 | 2.389 | 0.06765 | -0.299 | 35.319
11 | 2.292 | 0.07538 | -0.296 | 30.409
11.5 | 2.094 | 0.0852 | -0.293 | 24.582
12 | 1.544 | 0.10596 | -0.285 | 14.567
12.5 | 1.562 | 0.11745 | -0.281 | 13.298
13 | 1.566 | 0.13423 | -0.272 | 11.665
13.5 | 1.598 | 0.13316 | -0.272 | 11.997

## 56. Re 2M Mach 0.50 (2)
BIGFOIL.COM POLAR EXPORT
goe244
GOE 244 (MVA PR.4) |  |  |  | Cl Max: | 2.1712 | at alpha= | 10 | deg
XFOIL ncrit=9 |  |  |  | L/D Max: | 82.1497 | at alpha= | -0.5 | deg
Re: | 2000000 |  |  | Cd Min: | 0.2187 | at alpha= | -20 | deg
Mach: | 0.5 |  |  | Cl=0 at alpha= | -18.1213 | deg
|  |  |  | @ Cl=0.1, Cd= | 0.17024
|  |  |  | @ Cl=0.4, Cd= | 0.10014
|  |  |  | @ Cl=0.6, Cd= | 0.062288
alpha (deg) | Cl | Cd | Cm | Cl/Cd
-20 | -0.0979 | 0.2187 | -0.0804 | -0.44765
-19.5 | -0.0699 | 0.21286 | -0.0849 | -0.32838
-19 | -0.043 | 0.20682 | -0.089 | -0.20791
-18.5 | -0.0181 | 0.19905 | -0.0937 | -0.090932
-17.5 | 0.0297 | 0.18469 | -0.1023 | 0.16081
-17 | 0.0575 | 0.17922 | -0.1058 | 0.32083
-16.5 | 0.0855 | 0.17366 | -0.1096 | 0.49234
-16 | 0.112 | 0.16741 | -0.1135 | 0.66902
-15.5 | 0.135 | 0.16041 | -0.1176 | 0.84159
-15 | 0.1585 | 0.1537 | -0.1216 | 1.0312
-14 | 0.2094 | 0.14209 | -0.1279 | 1.4737
-13.5 | 0.2368 | 0.13696 | -0.131 | 1.729
-13 | 0.2631 | 0.13163 | -0.1341 | 1.9988
-12.5 | 0.2856 | 0.12518 | -0.1378 | 2.2815
-12 | 0.3069 | 0.11897 | -0.1415 | 2.5796
-11.5 | 0.3281 | 0.11293 | -0.1449 | 2.9053
-11 | 0.3537 | 0.1075 | -0.1472 | 3.2902
-10.5 | 0.3822 | 0.10307 | -0.1495 | 3.7082
-10 | 0.4098 | 0.09853 | -0.1521 | 4.1591
-9.5 | 0.4368 | 0.09387 | -0.1548 | 4.6532
-9 | 0.4578 | 0.08799 | -0.1587 | 5.2029
-8.5 | 0.4791 | 0.08246 | -0.162 | 5.8101
-8 | 0.5025 | 0.07733 | -0.1649 | 6.4981
-7.5 | 0.5261 | 0.07252 | -0.1671 | 7.2546
-7 | 0.5558 | 0.06881 | -0.1691 | 8.0773
-6.5 | 0.5832 | 0.06499 | -0.1711 | 8.9737
-6 | 0.6077 | 0.06105 | -0.173 | 9.9541
-5.5 | 0.617 | 0.0554 | -0.1753 | 11.1372
-5 | 0.626 | 0.0509 | -0.1763 | 12.2986
-4.5 | 0.6203 | 0.04668 | -0.1748 | 13.2883
-3.5 | 0.827 | 0.01682 | -0.2578 | 49.1677
-3 | 0.931 | 0.01492 | -0.2671 | 62.3995
-2.5 | 1.0133 | 0.01446 | -0.2699 | 70.0761
-2 | 1.0832 | 0.0146 | -0.27 | 74.1918
-1.5 | 1.1539 | 0.01474 | -0.2704 | 78.2836
-1 | 1.2207 | 0.01509 | -0.2702 | 80.8946
-0.5 | 1.284 | 0.01563 | -0.2693 | 82.1497
0 | 1.3394 | 0.01655 | -0.2671 | 80.9305
0.5 | 1.3998 | 0.0173 | -0.2657 | 80.9133
1 | 1.4564 | 0.01827 | -0.2637 | 79.7154
1.5 | 1.5073 | 0.01957 | -0.2611 | 77.021
2 | 1.5545 | 0.0211 | -0.258 | 73.673
2.5 | 1.6088 | 0.02236 | -0.256 | 71.9499
3 | 1.6644 | 0.02372 | -0.2546 | 70.1686
3.5 | 1.7104 | 0.02553 | -0.2517 | 66.9957
4 | 1.7528 | 0.02763 | -0.2484 | 63.4383
4.5 | 1.7932 | 0.02994 | -0.2451 | 59.8931
5 | 1.8409 | 0.03188 | -0.2426 | 57.7447
5.5 | 1.8832 | 0.03418 | -0.2395 | 55.0965
6 | 1.9215 | 0.03678 | -0.236 | 52.2431
6.5 | 1.9547 | 0.03976 | -0.2322 | 49.1625
7 | 1.9881 | 0.04278 | -0.2285 | 46.4727
7.5 | 2.0267 | 0.04552 | -0.2252 | 44.5233
8 | 2.0624 | 0.04854 | -0.2219 | 42.4887
8.5 | 2.0913 | 0.05212 | -0.2182 | 40.1247
9 | 2.1191 | 0.05582 | -0.2146 | 37.9631
9.5 | 2.1519 | 0.05922 | -0.2114 | 36.3374
10 | 2.1712 | 0.06371 | -0.2076 | 34.0794
11 | 2.081 | 0.08356 | -0.1973 | 24.9043
11.5 | 2.0244 | 0.0953 | -0.1939 | 21.2424
12.5 | 1.9445 | 0.11738 | -0.1915 | 16.5659
13 | 1.8991 | 0.12976 | -0.1925 | 14.6355
13.5 | 1.8778 | 0.13976 | -0.1938 | 13.4359
14 | 1.8622 | 0.14946 | -0.1959 | 12.4595
15 | 1.8486 | 0.16744 | -0.2011 | 11.0404

## 57. Re 3M Mach 0.00 (1)
BIGFOIL.COM POLAR EXPORT
goe244
GOE 244 (MVA PR.4) |  |  |  | Cl Max: | 3.039 | at alpha= | 16 | deg
JavaFoil+Calcfoil stall+Eppler ext transition |  |  |  | L/D Max: | 159.83 | at alpha= | 7 | deg
Re: | 3000000 |  |  | Cd Min: | 0.01123 | at alpha= | -3 | deg
Mach: | 0 |  |  | Cl=0 at alpha= | -11.6905 | deg
|  |  |  | @ Cl=0.1, Cd= | 0.063523
|  |  |  | @ Cl=0.4, Cd= | 0.020442
|  |  |  | @ Cl=0.6, Cd= | 0.015502
alpha (deg) | Cl | Cd | Cm | Cl/Cd
-20 | -0.446 | 0.1576 | -0.1 | -2.828
-19.5 | -0.433 | 0.15072 | -0.101 | -2.874
-19 | -0.419 | 0.14365 | -0.101 | -2.918
-18.5 | -0.403 | 0.13816 | -0.102 | -2.919
-18 | -0.386 | 0.13182 | -0.102 | -2.926
-17.5 | -0.366 | 0.12258 | -0.103 | -2.989
-17 | -0.345 | 0.11736 | -0.104 | -2.941
-16.5 | -0.322 | 0.11213 | -0.104 | -2.871
-16 | -0.297 | 0.1096 | -0.104 | -2.707
-15.5 | -0.27 | 0.10507 | -0.105 | -2.566
-15 | -0.24 | 0.10017 | -0.104 | -2.401
-14.5 | -0.209 | 0.09513 | -0.105 | -2.201
-14 | -0.176 | 0.08847 | -0.107 | -1.995
-13.5 | -0.142 | 0.08447 | -0.107 | -1.676
-13 | -0.105 | 0.08036 | -0.108 | -1.303
-12.5 | -0.066 | 0.07629 | -0.11 | -0.867
-12 | -0.026 | 0.07337 | -0.109 | -0.352
-11.5 | 0.016 | 0.07024 | -0.11 | 0.229
-11 | 0.06 | 0.06667 | -0.111 | 0.894
-10.5 | 0.105 | 0.06313 | -0.112 | 1.655
-10 | 0.151 | 0.05978 | -0.113 | 2.521
-9.5 | 0.198 | 0.05731 | -0.114 | 3.458
-9 | 0.247 | 0.05458 | -0.114 | 4.518
-8.5 | 0.296 | 0.05192 | -0.115 | 5.702
-8 | 0.386 | 0.02089 | -0.208 | 18.463
-7.5 | 0.445 | 0.019 | -0.212 | 23.43
-7 | 0.507 | 0.01714 | -0.215 | 29.561
-6.5 | 0.57 | 0.01545 | -0.219 | 36.874
-6 | 0.633 | 0.01556 | -0.222 | 40.692
-5.5 | 0.698 | 0.0147 | -0.225 | 47.507
-5 | 0.764 | 0.01398 | -0.228 | 54.665
-4.5 | 0.831 | 0.01346 | -0.231 | 61.727
-4 | 0.901 | 0.01273 | -0.235 | 70.784
-3.5 | 0.972 | 0.01223 | -0.239 | 79.517
-3 | 1.059 | 0.01123 | -0.247 | 94.303
-2.5 | 1.123 | 0.01157 | -0.249 | 97.035
-2 | 1.189 | 0.01164 | -0.251 | 102.084
-1.5 | 1.253 | 0.01181 | -0.253 | 106.09
-1 | 1.315 | 0.01208 | -0.254 | 108.824
-0.5 | 1.376 | 0.01227 | -0.255 | 112.188
0 | 1.45 | 0.01261 | -0.259 | 115.024
0.5 | 1.512 | 0.013 | -0.26 | 116.262
1 | 1.573 | 0.01175 | -0.262 | 133.819
1.5 | 1.634 | 0.01339 | -0.263 | 122.002
2 | 1.695 | 0.01369 | -0.264 | 123.823
2.5 | 1.755 | 0.01419 | -0.265 | 123.668
3 | 1.816 | 0.01463 | -0.266 | 124.13
3.5 | 1.876 | 0.01225 | -0.267 | 153.127
4 | 1.936 | 0.01256 | -0.268 | 154.177
4.5 | 1.996 | 0.01277 | -0.269 | 156.233
5 | 2.055 | 0.01304 | -0.27 | 157.617
5.5 | 2.114 | 0.01336 | -0.271 | 158.215
6 | 2.172 | 0.01363 | -0.272 | 159.321
6.5 | 2.228 | 0.01402 | -0.273 | 158.977
7 | 2.284 | 0.01429 | -0.274 | 159.83
7.5 | 2.339 | 0.01859 | -0.275 | 125.839
8 | 2.393 | 0.01917 | -0.276 | 124.853
8.5 | 2.447 | 0.02279 | -0.277 | 107.369
9 | 2.5 | 0.0237 | -0.278 | 105.474
9.5 | 2.552 | 0.02453 | -0.279 | 104.049
10 | 2.603 | 0.02585 | -0.279 | 100.714
10.5 | 2.654 | 0.02711 | -0.28 | 97.897
11 | 2.703 | 0.02832 | -0.28 | 95.455
11.5 | 2.752 | 0.02917 | -0.281 | 94.331
12 | 2.799 | 0.02609 | -0.282 | 107.288
12.5 | 2.846 | 0.02678 | -0.283 | 106.27
13 | 2.835 | 0.03265 | -0.278 | 86.83
13.5 | 2.874 | 0.03389 | -0.278 | 84.818
14 | 2.911 | 0.03522 | -0.279 | 82.63
14.5 | 2.945 | 0.03628 | -0.279 | 81.188
15 | 2.977 | 0.03774 | -0.279 | 78.903
15.5 | 3.009 | 0.03906 | -0.279 | 77.04
16 | 3.039 | 0.04054 | -0.279 | 74.942
16.5 | 2.999 | 0.0575 | -0.273 | 52.153
17 | 2.995 | 0.06049 | -0.273 | 49.511
17.5 | 2.986 | 0.06392 | -0.273 | 46.71
18 | 2.972 | 0.06734 | -0.272 | 44.137
18.5 | 2.952 | 0.0711 | -0.271 | 41.526
19 | 2.931 | 0.0758 | -0.271 | 38.673
19.5 | 2.904 | 0.0798 | -0.27 | 36.391
20 | 2.873 | 0.08375 | -0.269 | 34.304

## 58. Re 3M Mach 0.00 (2)
BIGFOIL.COM POLAR EXPORT
goe244
GOE 244 (MVA PR.4) |  |  |  | Cl Max: | 2.2064 | at alpha= | 14.5 | deg
XFOIL ncrit=9 |  |  |  | L/D Max: | 143.415 | at alpha= | 3.5 | deg
Re: | 3000000 |  |  | Cd Min: | 0.15798 | at alpha= | 19.5 | deg
Mach: | 0 |  |  | Cl=0 at alpha= | -9.9002 | deg
|  |  |  | @ Cl=0.1, Cd= | 0.018374
|  |  |  | @ Cl=0.4, Cd= | 0.011314
|  |  |  | @ Cl=0.6, Cd= | 0.0099496
alpha (deg) | Cl | Cd | Cm | Cl/Cd
-10 | -0.0197 | 0.02967 | -0.1866 | -0.66397
-9.5 | 0.079 | 0.01926 | -0.2198 | 4.1018
-9 | 0.1721 | 0.01533 | -0.2357 | 11.2264
-8.5 | 0.2453 | 0.01362 | -0.2418 | 18.0103
-8 | 0.3143 | 0.01241 | -0.2459 | 25.3263
-7.5 | 0.3815 | 0.01149 | -0.249 | 33.2028
-7 | 0.4467 | 0.01087 | -0.2513 | 41.0948
-6.5 | 0.5106 | 0.01039 | -0.2531 | 49.1434
-6 | 0.5738 | 0.01003 | -0.2546 | 57.2084
-5.5 | 0.6357 | 0.00984 | -0.2557 | 64.6037
-5 | 0.7022 | 0.00902 | -0.2584 | 77.8492
-4.5 | 0.7633 | 0.00888 | -0.2594 | 85.9572
-4 | 0.8223 | 0.0089 | -0.26 | 92.3933
-3.5 | 0.8771 | 0.00922 | -0.2598 | 95.1302
-3 | 0.9331 | 0.00945 | -0.2599 | 98.7407
-2 | 1.0486 | 0.00961 | -0.2606 | 109.1155
-1.5 | 1.1065 | 0.00968 | -0.2609 | 114.3079
-0.5 | 1.2208 | 0.00985 | -0.2613 | 123.9391
0 | 1.2757 | 0.01006 | -0.2611 | 126.8091
0.5 | 1.3315 | 0.01019 | -0.2611 | 130.6673
1 | 1.3858 | 0.01038 | -0.2608 | 133.5067
1.5 | 1.4391 | 0.01057 | -0.2605 | 136.1495
2 | 1.4958 | 0.01055 | -0.261 | 141.782
2.5 | 1.5455 | 0.01087 | -0.26 | 142.1803
3 | 1.5897 | 0.01117 | -0.2579 | 142.3187
3.5 | 1.6378 | 0.01142 | -0.2567 | 143.4151
4 | 1.6852 | 0.01177 | -0.2555 | 143.1776
4.5 | 1.7289 | 0.01229 | -0.2536 | 140.6753
5 | 1.7736 | 0.01278 | -0.252 | 138.7793
5.5 | 1.8188 | 0.01324 | -0.2505 | 137.3716
6 | 1.863 | 0.01377 | -0.2489 | 135.2941
6.5 | 1.9039 | 0.01446 | -0.2468 | 131.6667
7 | 1.9424 | 0.01528 | -0.2445 | 127.1204
7.5 | 1.9826 | 0.01604 | -0.2426 | 123.6035
8 | 2.0226 | 0.01682 | -0.2406 | 120.2497
8.5 | 2.0572 | 0.01791 | -0.238 | 114.8632
9 | 2.0914 | 0.01905 | -0.2355 | 109.7848
9.5 | 2.126 | 0.02019 | -0.2331 | 105.2997
10 | 2.153 | 0.02183 | -0.2298 | 98.6257
10.5 | 2.174 | 0.02388 | -0.2259 | 91.0385
11.5 | 2.1555 | 0.03279 | -0.212 | 65.7365
12 | 2.1645 | 0.0363 | -0.2079 | 59.6281
12.5 | 2.1766 | 0.03955 | -0.2046 | 55.0341
13 | 2.1901 | 0.04294 | -0.2015 | 51.0037
13.5 | 2.1987 | 0.04683 | -0.1982 | 46.9507
14 | 2.2014 | 0.05141 | -0.1948 | 42.8205
14.5 | 2.2064 | 0.05591 | -0.1919 | 39.4634
15 | 2.2031 | 0.06135 | -0.1888 | 35.9104
15.5 | 2.1809 | 0.06907 | -0.1852 | 31.5752
16 | 2.1227 | 0.0813 | -0.1808 | 26.1095
16.5 | 2.0489 | 0.09628 | -0.1776 | 21.2806
17 | 1.9799 | 0.11155 | -0.1765 | 17.749
17.5 | 1.925 | 0.12566 | -0.1773 | 15.3191
18.5 | 1.8948 | 0.14273 | -0.18 | 13.2754
19 | 1.8842 | 0.15073 | -0.182 | 12.5005
19.5 | 1.8786 | 0.15798 | -0.1842 | 11.8914

## 59. Re 3M Mach 0.10 (1)
BIGFOIL.COM POLAR EXPORT
goe244
GOE 244 (MVA PR.4) |  |  |  | Cl Max: | 3.006 | at alpha= | 15.5 | deg
JavaFoil+Calcfoil stall+Eppler ext transition |  |  |  | L/D Max: | 159.942 | at alpha= | 7 | deg
Re: | 3000000 |  |  | Cd Min: | 0.01145 | at alpha= | -3 | deg
Mach: | 0.1 |  |  | Cl=0 at alpha= | -11.6905 | deg
|  |  |  | @ Cl=0.1, Cd= | 0.063516
|  |  |  | @ Cl=0.4, Cd= | 0.02082
|  |  |  | @ Cl=0.6, Cd= | 0.015787
alpha (deg) | Cl | Cd | Cm | Cl/Cd
-20 | -0.428 | 0.15882 | -0.102 | -2.693
-19.5 | -0.417 | 0.15216 | -0.102 | -2.742
-19 | -0.405 | 0.14577 | -0.102 | -2.778
-18.5 | -0.391 | 0.13846 | -0.102 | -2.823
-18 | -0.375 | 0.13319 | -0.103 | -2.816
-17.5 | -0.357 | 0.12292 | -0.104 | -2.907
-17 | -0.337 | 0.11805 | -0.104 | -2.858
-16.5 | -0.316 | 0.11251 | -0.105 | -2.804
-16 | -0.291 | 0.11017 | -0.104 | -2.646
-15.5 | -0.265 | 0.10553 | -0.105 | -2.516
-15 | -0.237 | 0.10037 | -0.105 | -2.365
-14.5 | -0.207 | 0.09565 | -0.105 | -2.165
-14 | -0.175 | 0.08885 | -0.108 | -1.968
-13.5 | -0.14 | 0.08475 | -0.108 | -1.657
-13 | -0.104 | 0.0806 | -0.109 | -1.292
-12.5 | -0.066 | 0.07648 | -0.11 | -0.861
-12 | -0.026 | 0.07431 | -0.109 | -0.347
-11.5 | 0.016 | 0.07059 | -0.11 | 0.228
-11 | 0.06 | 0.06698 | -0.111 | 0.888
-10.5 | 0.104 | 0.06317 | -0.112 | 1.654
-10 | 0.151 | 0.05997 | -0.113 | 2.515
-9.5 | 0.198 | 0.05755 | -0.114 | 3.448
-9 | 0.247 | 0.05469 | -0.114 | 4.518
-8.5 | 0.297 | 0.05201 | -0.115 | 5.706
-8 | 0.386 | 0.02127 | -0.209 | 18.159
-7.5 | 0.446 | 0.01934 | -0.212 | 23.061
-7 | 0.508 | 0.01737 | -0.216 | 29.241
-6.5 | 0.571 | 0.01576 | -0.22 | 36.236
-6 | 0.635 | 0.01582 | -0.223 | 40.142
-5.5 | 0.7 | 0.01485 | -0.226 | 47.181
-5 | 0.766 | 0.01418 | -0.229 | 54.018
-4.5 | 0.834 | 0.01358 | -0.232 | 61.38
-4 | 0.904 | 0.01294 | -0.236 | 69.811
-3.5 | 0.976 | 0.01236 | -0.24 | 78.919
-3 | 1.06 | 0.01145 | -0.247 | 92.553
-2.5 | 1.128 | 0.01165 | -0.25 | 96.772
-2 | 1.194 | 0.01171 | -0.252 | 101.91
-1.5 | 1.259 | 0.01189 | -0.254 | 105.922
-1 | 1.321 | 0.01209 | -0.255 | 109.27
-0.5 | 1.383 | 0.01234 | -0.257 | 112.07
0 | 1.442 | 0.01272 | -0.258 | 113.364
0.5 | 1.519 | 0.01304 | -0.262 | 116.45
1 | 1.58 | 0.01343 | -0.263 | 117.711
1.5 | 1.642 | 0.01349 | -0.264 | 121.663
2 | 1.703 | 0.01381 | -0.265 | 123.303
2.5 | 1.763 | 0.01434 | -0.266 | 122.934
3 | 1.824 | 0.01468 | -0.267 | 124.228
3.5 | 1.885 | 0.01227 | -0.268 | 153.541
4 | 1.945 | 0.01262 | -0.269 | 154.112
4.5 | 2.005 | 0.01281 | -0.27 | 156.447
5 | 2.064 | 0.01308 | -0.271 | 157.8
5.5 | 2.124 | 0.01343 | -0.272 | 158.165
6 | 2.181 | 0.0137 | -0.273 | 159.231
6.5 | 2.238 | 0.01406 | -0.274 | 159.118
7 | 2.293 | 0.01434 | -0.275 | 159.942
7.5 | 2.349 | 0.01873 | -0.276 | 125.418
8 | 2.403 | 0.01932 | -0.277 | 124.371
8.5 | 2.456 | 0.023 | -0.278 | 106.81
9 | 2.509 | 0.02412 | -0.279 | 104.036
9.5 | 2.561 | 0.02497 | -0.28 | 102.551
10 | 2.612 | 0.02637 | -0.281 | 99.066
10.5 | 2.662 | 0.02744 | -0.282 | 97.025
11 | 2.712 | 0.02928 | -0.282 | 92.598
11.5 | 2.76 | 0.0296 | -0.283 | 93.233
12 | 2.807 | 0.02639 | -0.283 | 106.372
12.5 | 2.797 | 0.03236 | -0.278 | 86.448
13 | 2.839 | 0.0334 | -0.279 | 84.991
13.5 | 2.878 | 0.03474 | -0.279 | 82.826
14 | 2.912 | 0.03593 | -0.28 | 81.032
14.5 | 2.946 | 0.03707 | -0.28 | 79.456
15 | 2.977 | 0.03869 | -0.28 | 76.937
15.5 | 3.006 | 0.03986 | -0.28 | 75.422
16 | 2.981 | 0.05602 | -0.274 | 53.21
16.5 | 2.993 | 0.05905 | -0.274 | 50.681
17 | 2.984 | 0.06252 | -0.273 | 47.728
17.5 | 2.974 | 0.06604 | -0.273 | 45.029
18 | 2.956 | 0.07006 | -0.273 | 42.198
18.5 | 2.934 | 0.07413 | -0.272 | 39.58
19 | 2.906 | 0.0783 | -0.271 | 37.111
19.5 | 2.874 | 0.0827 | -0.271 | 34.752
20 | 2.839 | 0.0879 | -0.27 | 32.302

## 60. Re 3M Mach 0.10 (2)
BIGFOIL.COM POLAR EXPORT
goe244
GOE 244 (MVA PR.4) |  |  |  | Cl Max: | 2.2045 | at alpha= | 14.5 | deg
XFOIL ncrit=9 |  |  |  | L/D Max: | 141.795 | at alpha= | 3.5 | deg
Re: | 3000000 |  |  | Cd Min: | 0.1953 | at alpha= | -19.5 | deg
Mach: | 0.1 |  |  | Cl=0 at alpha= | -16.0197 | deg
|  |  |  | @ Cl=0.1, Cd= | 0.12449
|  |  |  | @ Cl=0.4, Cd= | 0.01164
|  |  |  | @ Cl=0.6, Cd= | 0.010055
alpha (deg) | Cl | Cd | Cm | Cl/Cd
-19.5 | -0.1408 | 0.1953 | -0.0643 | -0.72094
-19 | -0.1175 | 0.1908 | -0.0679 | -0.61583
-18.5 | -0.095 | 0.18614 | -0.0712 | -0.51037
-18 | -0.0727 | 0.18129 | -0.0746 | -0.40101
-16.5 | -0.022 | 0.16102 | -0.085 | -0.13663
-16 | 0.0009 | 0.15649 | -0.088 | 0.0057512
-15.5 | 0.0233 | 0.15191 | -0.0909 | 0.15338
-15 | 0.0457 | 0.14717 | -0.0938 | 0.31053
-13.5 | 0.0895 | 0.12625 | -0.1038 | 0.70891
-13 | 0.1138 | 0.12217 | -0.1062 | 0.93149
-12.5 | 0.1377 | 0.11792 | -0.1088 | 1.1677
-12 | 0.161 | 0.11345 | -0.1115 | 1.4191
-11.5 | 0.1836 | 0.10874 | -0.1143 | 1.6884
-9.5 | 0.0345 | 0.02978 | -0.1878 | 1.1585
-9 | 0.1473 | 0.01788 | -0.227 | 8.2383
-8.5 | 0.2367 | 0.0146 | -0.2401 | 16.2123
-7.5 | 0.379 | 0.01189 | -0.2494 | 31.8755
-7 | 0.4461 | 0.01109 | -0.2521 | 40.2254
-6.5 | 0.5111 | 0.01057 | -0.2541 | 48.3538
-6 | 0.5752 | 0.01015 | -0.2557 | 56.67
-5.5 | 0.6379 | 0.00991 | -0.2569 | 64.3693
-5 | 0.7047 | 0.00914 | -0.2594 | 77.1007
-4.5 | 0.7663 | 0.00898 | -0.2605 | 85.3341
-4 | 0.8253 | 0.00903 | -0.261 | 91.3953
-3.5 | 0.8803 | 0.00936 | -0.2608 | 94.0491
-2.5 | 0.9954 | 0.00963 | -0.2613 | 103.3645
-2 | 1.0535 | 0.0097 | -0.2616 | 108.6082
-1.5 | 1.112 | 0.00975 | -0.2619 | 114.0513
-1 | 1.1693 | 0.00985 | -0.2621 | 118.7107
-0.5 | 1.2269 | 0.00993 | -0.2622 | 123.5549
0 | 1.2818 | 0.01015 | -0.262 | 126.2857
0.5 | 1.3381 | 0.01027 | -0.2619 | 130.2921
1 | 1.392 | 0.01049 | -0.2615 | 132.6978
1.5 | 1.446 | 0.01065 | -0.2612 | 135.7746
2 | 1.5026 | 0.01065 | -0.2616 | 141.0892
2.5 | 1.5505 | 0.01101 | -0.2601 | 140.8265
3 | 1.5939 | 0.01131 | -0.2578 | 140.9284
3.5 | 1.6434 | 0.01159 | -0.2568 | 141.7947
4 | 1.6908 | 0.01198 | -0.2555 | 141.1352
4.5 | 1.7345 | 0.01253 | -0.2536 | 138.4278
5 | 1.7799 | 0.01302 | -0.252 | 136.7051
5.5 | 1.8256 | 0.0135 | -0.2505 | 135.2296
6 | 1.869 | 0.01411 | -0.2487 | 132.4592
6.5 | 1.9104 | 0.01482 | -0.2466 | 128.9069
7 | 1.9481 | 0.01573 | -0.2441 | 123.8462
7.5 | 1.9901 | 0.01645 | -0.2423 | 120.9787
8 | 2.0288 | 0.01734 | -0.2401 | 117.0012
8.5 | 2.0634 | 0.01849 | -0.2375 | 111.5955
9 | 2.0985 | 0.01963 | -0.235 | 106.9027
9.5 | 2.1309 | 0.02097 | -0.2323 | 101.6166
10.5 | 2.1803 | 0.02472 | -0.2252 | 88.1998
11 | 2.1782 | 0.02859 | -0.2188 | 76.1875
11.5 | 2.1587 | 0.03408 | -0.2111 | 63.3421
12 | 2.1666 | 0.03778 | -0.207 | 57.3478
12.5 | 2.1785 | 0.04115 | -0.2037 | 52.9405
13 | 2.1914 | 0.04467 | -0.2006 | 49.0575
13.5 | 2.2001 | 0.04866 | -0.1974 | 45.2137
14 | 2.2011 | 0.05353 | -0.1939 | 41.119
14.5 | 2.2045 | 0.05828 | -0.191 | 37.826
15 | 2.199 | 0.06409 | -0.1879 | 34.3111
15.5 | 2.1787 | 0.07165 | -0.1845 | 30.4075
16 | 2.1215 | 0.08387 | -0.1804 | 25.2951
16.5 | 2.0471 | 0.09897 | -0.1776 | 20.684
17 | 1.977 | 0.11446 | -0.1769 | 17.2724
17.5 | 1.9166 | 0.12939 | -0.178 | 14.8126
18 | 1.8916 | 0.13946 | -0.1797 | 13.5637
18.5 | 1.8808 | 0.14751 | -0.1815 | 12.7503
19 | 1.8718 | 0.15537 | -0.1837 | 12.0474
19.5 | 1.8667 | 0.16265 | -0.1861 | 11.4768

## 61. Re 3M Mach 0.25 (1)
BIGFOIL.COM POLAR EXPORT
goe244
GOE 244 (MVA PR.4) |  |  |  | Cl Max: | 2.952 | at alpha= | 15 | deg
JavaFoil+Calcfoil stall+Eppler ext transition |  |  |  | L/D Max: | 155.843 | at alpha= | 6.5 | deg
Re: | 3000000 |  |  | Cd Min: | 0.01199 | at alpha= | -2.5 | deg
Mach: | 0.25 |  |  | Cl=0 at alpha= | -11.6951 | deg
|  |  |  | @ Cl=0.1, Cd= | 0.064033
|  |  |  | @ Cl=0.4, Cd= | 0.04778
|  |  |  | @ Cl=0.6, Cd= | 0.016945
alpha (deg) | Cl | Cd | Cm | Cl/Cd
-20 | -0.267 | 0.14059 | -0.132 | -1.897
-19.5 | -0.275 | 0.13571 | -0.132 | -2.028
-19 | -0.281 | 0.13058 | -0.133 | -2.15
-18.5 | -0.283 | 0.12577 | -0.133 | -2.253
-18 | -0.283 | 0.12148 | -0.132 | -2.327
-17.5 | -0.28 | 0.1121 | -0.137 | -2.498
-17 | -0.273 | 0.10917 | -0.135 | -2.499
-16.5 | -0.263 | 0.10458 | -0.135 | -2.511
-16 | -0.246 | 0.11574 | -0.11 | -2.128
-15.5 | -0.23 | 0.10995 | -0.109 | -2.089
-15 | -0.21 | 0.1018 | -0.11 | -2.061
-14.5 | -0.187 | 0.09687 | -0.11 | -1.927
-14 | -0.16 | 0.09232 | -0.109 | -1.736
-13.5 | -0.131 | 0.08756 | -0.11 | -1.493
-13 | -0.098 | 0.08398 | -0.109 | -1.17
-12.5 | -0.063 | 0.07982 | -0.11 | -0.788
-12 | -0.025 | 0.07574 | -0.111 | -0.328
-11.5 | 0.016 | 0.0717 | -0.112 | 0.218
-11 | 0.059 | 0.06735 | -0.113 | 0.869
-10.5 | 0.103 | 0.06379 | -0.115 | 1.622
-10 | 0.15 | 0.06056 | -0.116 | 2.482
-9.5 | 0.199 | 0.05761 | -0.117 | 3.45
-9 | 0.249 | 0.05525 | -0.117 | 4.501
-8.5 | 0.3 | 0.05243 | -0.118 | 5.719
-8 | 0.352 | 0.04989 | -0.119 | 7.058
-7.5 | 0.405 | 0.04756 | -0.119 | 8.519
-7 | 0.514 | 0.01873 | -0.219 | 27.454
-6.5 | 0.579 | 0.01699 | -0.223 | 34.082
-6 | 0.645 | 0.01685 | -0.226 | 38.278
-5.5 | 0.711 | 0.01606 | -0.229 | 44.289
-5 | 0.779 | 0.01518 | -0.233 | 51.33
-4.5 | 0.85 | 0.01429 | -0.237 | 59.492
-4 | 0.919 | 0.01388 | -0.24 | 66.195
-3.5 | 0.992 | 0.01309 | -0.244 | 75.801
-3 | 1.067 | 0.0126 | -0.248 | 84.66
-2.5 | 1.155 | 0.01199 | -0.256 | 96.29
-2 | 1.222 | 0.01205 | -0.258 | 101.409
-1.5 | 1.29 | 0.01233 | -0.26 | 104.683
-1 | 1.355 | 0.01253 | -0.262 | 108.168
-0.5 | 1.419 | 0.01277 | -0.263 | 111.068
0 | 1.478 | 0.01325 | -0.265 | 111.52
0.5 | 1.541 | 0.01372 | -0.266 | 112.303
1 | 1.603 | 0.01412 | -0.267 | 113.549
1.5 | 1.666 | 0.01411 | -0.268 | 118.026
2 | 1.746 | 0.01447 | -0.272 | 120.616
2.5 | 1.808 | 0.01506 | -0.273 | 120.033
3 | 1.87 | 0.01545 | -0.275 | 121.039
3.5 | 1.931 | 0.01269 | -0.276 | 152.203
4 | 1.993 | 0.01304 | -0.277 | 152.839
4.5 | 2.053 | 0.01328 | -0.278 | 154.68
5 | 2.114 | 0.01368 | -0.279 | 154.586
5.5 | 2.174 | 0.01399 | -0.28 | 155.474
6 | 2.232 | 0.01442 | -0.281 | 154.818
6.5 | 2.289 | 0.01469 | -0.282 | 155.843
7 | 2.345 | 0.01517 | -0.283 | 154.508
7.5 | 2.399 | 0.02006 | -0.284 | 119.637
8 | 2.453 | 0.02075 | -0.285 | 118.227
8.5 | 2.506 | 0.02502 | -0.286 | 100.155
9 | 2.558 | 0.02636 | -0.287 | 97.023
9.5 | 2.608 | 0.02774 | -0.288 | 94.042
10 | 2.658 | 0.02904 | -0.288 | 91.52
10.5 | 2.651 | 0.03145 | -0.283 | 84.301
11 | 2.693 | 0.03232 | -0.283 | 83.329
11.5 | 2.734 | 0.03365 | -0.283 | 81.259
12 | 2.773 | 0.03511 | -0.284 | 78.989
12.5 | 2.811 | 0.03629 | -0.284 | 77.45
13 | 2.846 | 0.03785 | -0.284 | 75.185
13.5 | 2.878 | 0.03966 | -0.284 | 72.584
14 | 2.907 | 0.04106 | -0.284 | 70.792
14.5 | 2.931 | 0.04304 | -0.284 | 68.097
15 | 2.952 | 0.04512 | -0.284 | 65.427
15.5 | 2.922 | 0.06348 | -0.278 | 46.034
16 | 2.938 | 0.06774 | -0.278 | 43.375
16.5 | 2.932 | 0.07212 | -0.276 | 40.655
17 | 2.905 | 0.07676 | -0.276 | 37.839
17.5 | 2.865 | 0.0811 | -0.275 | 35.325
18 | 2.817 | 0.0871 | -0.274 | 32.339
18.5 | 2.762 | 0.09271 | -0.273 | 29.794
19 | 2.7 | 0.09804 | -0.273 | 27.535
19.5 | 2.631 | 0.10624 | -0.272 | 24.761
20 | 2.553 | 0.11254 | -0.27 | 22.681

## 62. Re 3M Mach 0.25 (2)
BIGFOIL.COM POLAR EXPORT
goe244
GOE 244 (MVA PR.4) |  |  |  | Cl Max: | 2.1958 | at alpha= | 10.5 | deg
XFOIL ncrit=9 |  |  |  | L/D Max: | 133.199 | at alpha= | 2 | deg
Re: | 3000000 |  |  | Cd Min: | 0.20033 | at alpha= | -19.5 | deg
Mach: | 0.25 |  |  | Cl=0 at alpha= | -16.491 | deg
|  |  |  | @ Cl=0.1, Cd= | 0.13671
|  |  |  | @ Cl=0.4, Cd= | 0.015273
|  |  |  | @ Cl=0.6, Cd= | 0.010954
alpha (deg) | Cl | Cd | Cm | Cl/Cd
-19.5 | -0.1227 | 0.20033 | -0.0674 | -0.61249
-19 | -0.1062 | 0.19246 | -0.0715 | -0.5518
-18.5 | -0.0825 | 0.18779 | -0.075 | -0.43932
-18 | -0.0587 | 0.1829 | -0.0785 | -0.32094
-17.5 | -0.0358 | 0.17779 | -0.0819 | -0.20136
-17 | -0.0198 | 0.16974 | -0.0859 | -0.11665
-16 | 0.0191 | 0.15768 | -0.0924 | 0.12113
-15.5 | 0.0429 | 0.15302 | -0.0955 | 0.28036
-15 | 0.0662 | 0.14829 | -0.0984 | 0.44642
-14 | 0.1034 | 0.13555 | -0.1053 | 0.76282
-13.5 | 0.1221 | 0.12951 | -0.1084 | 0.94278
-13 | 0.1377 | 0.12299 | -0.1113 | 1.1196
-12.5 | 0.1628 | 0.11877 | -0.1139 | 1.3707
-11.5 | 0.2111 | 0.10982 | -0.1193 | 1.9222
-11 | 0.2279 | 0.10314 | -0.1232 | 2.2096
-10.5 | 0.2476 | 0.09752 | -0.1263 | 2.539
-9.5 | 0.2786 | 0.08482 | -0.1331 | 3.2846
-9 | 0.306 | 0.08114 | -0.1356 | 3.7713
-8.5 | 0.3326 | 0.07724 | -0.1383 | 4.3061
-7.5 | 0.3028 | 0.02023 | -0.2253 | 14.9679
-7 | 0.4281 | 0.01384 | -0.2514 | 30.9321
-6.5 | 0.5077 | 0.01203 | -0.2575 | 42.2028
-6 | 0.5792 | 0.01115 | -0.2606 | 51.9462
-5.5 | 0.6482 | 0.0105 | -0.2628 | 61.7333
-5 | 0.7143 | 0.01018 | -0.2642 | 70.167
-4.5 | 0.7821 | 0.00954 | -0.2664 | 81.9811
-4 | 0.8406 | 0.00973 | -0.2664 | 86.3926
-3.5 | 0.8987 | 0.00996 | -0.2663 | 90.2309
-3 | 0.9589 | 0.01004 | -0.2665 | 95.508
-2.5 | 1.0199 | 0.01006 | -0.2668 | 101.3817
-2 | 1.0808 | 0.01009 | -0.2671 | 107.116
-1.5 | 1.14 | 0.0102 | -0.2671 | 111.7647
-1 | 1.1991 | 0.0103 | -0.267 | 116.4175
-0.5 | 1.2571 | 0.01043 | -0.2668 | 120.5273
0 | 1.3146 | 0.01057 | -0.2665 | 124.3709
0.5 | 1.3686 | 0.01084 | -0.2655 | 126.2546
1 | 1.4212 | 0.01106 | -0.2643 | 128.4991
1.5 | 1.4691 | 0.01124 | -0.2622 | 130.7028
2 | 1.5238 | 0.01144 | -0.2617 | 133.1993
2.5 | 1.5731 | 0.0119 | -0.2602 | 132.1933
3 | 1.6241 | 0.01228 | -0.2589 | 132.2557
3.5 | 1.6722 | 0.0128 | -0.2572 | 130.6406
4 | 1.7188 | 0.01342 | -0.2554 | 128.0775
4.5 | 1.7666 | 0.01398 | -0.2538 | 126.3662
5 | 1.8142 | 0.01458 | -0.2521 | 124.4307
5.5 | 1.8584 | 0.01536 | -0.2499 | 120.9896
6 | 1.9007 | 0.01625 | -0.2475 | 116.9662
6.5 | 1.9402 | 0.01731 | -0.2448 | 112.0855
7 | 1.9822 | 0.01828 | -0.2426 | 108.4354
7.5 | 2.0248 | 0.01925 | -0.2405 | 105.1844
8 | 2.0611 | 0.02058 | -0.2376 | 100.1506
8.5 | 2.0934 | 0.0222 | -0.2343 | 94.2973
9 | 2.1313 | 0.02353 | -0.2319 | 90.578
9.5 | 2.1584 | 0.02559 | -0.2283 | 84.3454
10 | 2.1866 | 0.02769 | -0.225 | 78.9671
10.5 | 2.1958 | 0.03115 | -0.2198 | 70.4912
11 | 2.1653 | 0.03777 | -0.2113 | 57.3286
11.5 | 2.1621 | 0.04272 | -0.206 | 50.611
12 | 2.1706 | 0.04692 | -0.2023 | 46.2617
12.5 | 2.1781 | 0.05136 | -0.1988 | 42.4085
13 | 2.1854 | 0.05585 | -0.1958 | 39.1298
13.5 | 2.1916 | 0.0606 | -0.1928 | 36.165
14 | 2.1853 | 0.06674 | -0.1894 | 32.7435
14.5 | 2.1834 | 0.07256 | -0.1867 | 30.091
15 | 2.1693 | 0.07976 | -0.1839 | 27.1978
15.5 | 2.1459 | 0.08822 | -0.1813 | 24.3244

## 63. Re 3M Mach 0.50 (1)
BIGFOIL.COM POLAR EXPORT
goe244
GOE 244 (MVA PR.4) |  |  |  | Cl Max: | 2.492 | at alpha= | 9 | deg
JavaFoil+Calcfoil stall+Eppler ext transition |  |  |  | L/D Max: | 103.751 | at alpha= | 1.5 | deg
Re: | 3000000 |  |  | Cd Min: | -99 | at alpha= | -20 | deg
Mach: | 0.5 |  |  | Cl=0 at alpha= | -11.6897 | deg
|  |  |  | @ Cl=0.1, Cd= | 0.04731
|  |  |  | @ Cl=0.4, Cd= | 0.050059
|  |  |  | @ Cl=0.6, Cd= | 0.044939
alpha (deg) | Cl | Cd | Cm | Cl/Cd
-20 | -0.458 | -99 | -0.144 | -99
-19.5 | -0.431 | -99 | -0.144 | -99
-19 | -0.404 | -99 | -0.142 | -99
-18.5 | -0.376 | -99 | -0.14 | -99
-18 | -0.349 | -99 | -0.138 | -99
-17.5 | -0.321 | 0.13966 | -0.138 | -2.301
-17 | -0.294 | 0.13302 | -0.137 | -2.21
-16.5 | -0.267 | 0.12955 | -0.136 | -2.058
-16 | -0.239 | 0.12515 | -0.137 | -1.911
-15.5 | -0.212 | 0.12139 | -0.136 | -1.744
-15 | -0.184 | 0.12183 | -0.139 | -1.513
-14.5 | -0.156 | 0.11543 | -0.125 | -1.351
-14 | -0.128 | 0.11163 | -0.124 | -1.15
-13.5 | -0.101 | 0.09461 | -0.132 | -1.066
-13 | -0.074 | 0.0851 | -0.147 | -0.864
-12.5 | -0.046 | 0.0785 | -0.153 | -0.581
-12 | -0.018 | 0.07289 | -0.157 | -0.241
-11.5 | 0.011 | 0.06876 | -0.159 | 0.156
-11 | 0.039 | 0.06367 | -0.163 | 0.615
-10.5 | 0.069 | 0.05233 | -0.189 | 1.32
-10 | 0.099 | 0.0474 | -0.196 | 2.086
-9.5 | 0.129 | 0.04471 | -0.198 | 2.874
-9 | 0.16 | 0.03777 | -0.21 | 4.246
-8.5 | 0.193 | 0.03286 | -0.219 | 5.865
-8 | 0.3 | 0.05529 | -0.132 | 5.422
-7.5 | 0.39 | 0.05043 | -0.129 | 7.743
-7 | 0.467 | 0.04757 | -0.13 | 9.806
-6.5 | 0.538 | 0.04664 | -0.132 | 11.541
-6 | 0.608 | 0.04472 | -0.133 | 13.588
-5.5 | 0.676 | 0.043 | -0.135 | 15.708
-5 | 0.742 | 0.04178 | -0.137 | 17.764
-4.5 | 0.913 | 0.01855 | -0.254 | 49.25
-4 | 0.993 | 0.01748 | -0.258 | 56.796
-3.5 | 1.07 | 0.01715 | -0.261 | 62.371
-3 | 1.149 | 0.01656 | -0.265 | 69.412
-2.5 | 1.223 | 0.01637 | -0.268 | 74.698
-2 | 1.297 | 0.01603 | -0.272 | 80.898
-1.5 | 1.376 | 0.01567 | -0.277 | 87.786
-1 | 1.459 | 0.01557 | -0.282 | 93.716
-0.5 | 1.566 | 0.0151 | -0.292 | 103.691
0 | 1.63 | 0.01583 | -0.294 | 102.915
0.5 | 1.696 | 0.01653 | -0.295 | 102.643
1 | 1.763 | 0.01713 | -0.297 | 102.886
1.5 | 1.829 | 0.01762 | -0.298 | 103.751
2 | 1.893 | 0.01834 | -0.299 | 103.211
2.5 | 1.957 | 0.01894 | -0.301 | 103.332
3 | 2.02 | 0.01966 | -0.302 | 102.795
3.5 | 2.082 | 0.02086 | -0.303 | 99.851
4 | 2.142 | 0.02162 | -0.304 | 99.088
4.5 | 2.203 | 0.02283 | -0.305 | 96.503
5 | 2.263 | 0.02316 | -0.306 | 97.677
5.5 | 2.319 | 0.02426 | -0.307 | 95.578
6 | 2.369 | 0.02493 | -0.308 | 94.993
6.5 | 2.412 | 0.02616 | -0.308 | 92.211
7 | 2.434 | 0.03405 | -0.307 | 71.473
7.5 | 2.462 | 0.03604 | -0.306 | 68.309
8 | 2.483 | 0.0404 | -0.306 | 61.461
8.5 | 2.49 | 0.04539 | -0.305 | 54.86
9 | 2.492 | 0.0491 | -0.304 | 50.752
9.5 | 2.483 | 0.05273 | -0.304 | 47.092
10 | 2.454 | 0.05788 | -0.303 | 42.405
10.5 | 2.401 | 0.06316 | -0.301 | 38.008
11 | 2.305 | 0.06964 | -0.299 | 33.093
11.5 | 2.108 | 0.0791 | -0.296 | 26.654
12 | 1.552 | 0.09775 | -0.288 | 15.881
12.5 | 1.576 | 0.10741 | -0.286 | 14.675
13 | 1.585 | 0.12312 | -0.279 | 12.874
13.5 | 1.613 | 0.12083 | -0.278 | 13.353
14 | 1.584 | 0.25494 | -0.253 | 6.211

## 64. Re 3M Mach 0.50 (2)
BIGFOIL.COM POLAR EXPORT
goe244
GOE 244 (MVA PR.4) |  |  |  | Cl Max: | 2.2248 | at alpha= | 9.5 | deg
XFOIL ncrit=9 |  |  |  | L/D Max: | 94.4214 | at alpha= | -0.5 | deg
Re: | 3000000 |  |  | Cd Min: | 0.25907 | at alpha= | 20 | deg
Mach: | 0.5 |  |  | Cl=0 at alpha= | -17.988 | deg
|  |  |  | @ Cl=0.1, Cd= | 0.1663
|  |  |  | @ Cl=0.4, Cd= | 0.097875
|  |  |  | @ Cl=0.6, Cd= | 0.058722
alpha (deg) | Cl | Cd | Cm | Cl/Cd
-20 | -0.1026 | 0.21891 | -0.0787 | -0.46869
-19.5 | -0.0753 | 0.21258 | -0.0833 | -0.35422
-19 | -0.0495 | 0.20568 | -0.0878 | -0.24067
-18.5 | -0.0234 | 0.19888 | -0.0922 | -0.11766
-18 | -0.0007 | 0.19096 | -0.0966 | -0.0036657
-17.5 | 0.0285 | 0.18569 | -0.1007 | 0.15348
-17 | 0.0565 | 0.17988 | -0.1048 | 0.3141
-16.5 | 0.0803 | 0.17238 | -0.109 | 0.46583
-16 | 0.1036 | 0.16519 | -0.1133 | 0.62716
-15 | 0.1558 | 0.15351 | -0.1204 | 1.0149
-14.5 | 0.1836 | 0.14825 | -0.1238 | 1.2384
-14 | 0.2084 | 0.14199 | -0.1275 | 1.4677
-13.5 | 0.2312 | 0.13544 | -0.1312 | 1.707
-13 | 0.2541 | 0.12924 | -0.1346 | 1.9661
-12.5 | 0.2774 | 0.12326 | -0.1379 | 2.2505
-12 | 0.3029 | 0.11798 | -0.1406 | 2.5674
-11.5 | 0.3316 | 0.1135 | -0.1434 | 2.9216
-11 | 0.3591 | 0.10871 | -0.1462 | 3.3033
-10.5 | 0.3807 | 0.1025 | -0.1499 | 3.7141
-10 | 0.4039 | 0.09694 | -0.1531 | 4.1665
-9.5 | 0.428 | 0.09164 | -0.156 | 4.6704
-9 | 0.4516 | 0.08635 | -0.159 | 5.2299
-8.5 | 0.4742 | 0.08123 | -0.1615 | 5.8377
-8 | 0.5048 | 0.07741 | -0.1639 | 6.5211
-7.5 | 0.5343 | 0.07347 | -0.1663 | 7.2724
-7 | 0.5565 | 0.06802 | -0.1701 | 8.1814
-6.5 | 0.5799 | 0.06321 | -0.1728 | 9.1742
-6 | 0.6005 | 0.05861 | -0.175 | 10.2457
-5.5 | 0.6102 | 0.05572 | -0.1737 | 10.9512
-5 | 0.605 | 0.05186 | -0.1722 | 11.666
-4.5 | 0.6026 | 0.04699 | -0.1726 | 12.824
-4 | 0.7817 | 0.01618 | -0.2616 | 48.3127
-3.5 | 0.8938 | 0.01383 | -0.273 | 64.6276
-2.5 | 1.0544 | 0.01273 | -0.2777 | 82.828
-2 | 1.1243 | 0.0129 | -0.2776 | 87.155
-1.5 | 1.1931 | 0.01313 | -0.2772 | 90.8682
-1 | 1.2566 | 0.01359 | -0.2761 | 92.465
-0.5 | 1.3219 | 0.014 | -0.2752 | 94.4214
0 | 1.3813 | 0.01468 | -0.2733 | 94.094
0.5 | 1.4386 | 0.01551 | -0.2714 | 92.7531
1 | 1.4988 | 0.01625 | -0.2697 | 92.2338
1.5 | 1.5546 | 0.01722 | -0.2674 | 90.2787
2 | 1.6082 | 0.01836 | -0.2649 | 87.5926
2.5 | 1.6597 | 0.01967 | -0.2624 | 84.3772
3 | 1.7075 | 0.02124 | -0.2594 | 80.3908
3.5 | 1.7649 | 0.02248 | -0.2579 | 78.5098
4 | 1.8152 | 0.02404 | -0.2552 | 75.5075
4.5 | 1.8609 | 0.02592 | -0.2521 | 71.794
5 | 1.9024 | 0.02816 | -0.2487 | 67.5568
5.5 | 1.9459 | 0.03038 | -0.2456 | 64.052
6 | 1.9909 | 0.03249 | -0.2425 | 61.2773
6.5 | 2.033 | 0.03481 | -0.2391 | 58.4028
7 | 2.0703 | 0.03753 | -0.2354 | 55.1639
7.5 | 2.1015 | 0.0407 | -0.2313 | 51.6339
8 | 2.1382 | 0.04358 | -0.2277 | 49.0638
8.5 | 2.1742 | 0.04655 | -0.2241 | 46.7068
9 | 2.1987 | 0.05037 | -0.2199 | 43.651
9.5 | 2.2248 | 0.05415 | -0.2159 | 41.0859
10.5 | 2.1062 | 0.07513 | -0.2018 | 28.0341
11 | 2.0817 | 0.08364 | -0.1978 | 24.8888
11.5 | 2.0587 | 0.09232 | -0.1947 | 22.2996
12 | 2.033 | 0.10155 | -0.1924 | 20.0197
12.5 | 2.0081 | 0.111 | -0.1911 | 18.091
13 | 1.9709 | 0.12205 | -0.1909 | 16.1483
13.5 | 1.9386 | 0.13297 | -0.1919 | 14.5792
14 | 1.9212 | 0.14252 | -0.1933 | 13.4802
15 | 1.891 | 0.16203 | -0.1984 | 11.6707
15.5 | 1.8934 | 0.16984 | -0.2007 | 11.1481
16 | 1.8991 | 0.17737 | -0.2033 | 10.707
16.5 | 1.9011 | 0.18539 | -0.2065 | 10.2546
17 | 1.913 | 0.19218 | -0.2091 | 9.9542
17.5 | 1.921 | 0.19959 | -0.2122 | 9.6247
18 | 1.9293 | 0.20702 | -0.2157 | 9.3194
18.5 | 1.8961 | 0.22106 | -0.2243 | 8.5773
19 | 1.8412 | 0.23984 | -0.2369 | 7.6768
19.5 | 1.8382 | 0.25012 | -0.2435 | 7.3493
20 | 1.8431 | 0.25907 | -0.2491 | 7.1143

## 65. Re 4M Mach 0.00 (1)
BIGFOIL.COM POLAR EXPORT
goe244
GOE 244 (MVA PR.4) |  |  |  | Cl Max: | 3.02 | at alpha= | 15.5 | deg
JavaFoil+Calcfoil stall+Eppler ext transition |  |  |  | L/D Max: | 166.727 | at alpha= | 2 | deg
Re: | 4000000 |  |  | Cd Min: | 0.01016 | at alpha= | 2 | deg
Mach: | 0 |  |  | Cl=0 at alpha= | -11.6905 | deg
|  |  |  | @ Cl=0.1, Cd= | 0.039367
|  |  |  | @ Cl=0.4, Cd= | 0.019188
|  |  |  | @ Cl=0.6, Cd= | 0.015447
alpha (deg) | Cl | Cd | Cm | Cl/Cd
-20 | -0.446 | 0.15438 | -0.102 | -2.888
-19.5 | -0.433 | 0.14782 | -0.102 | -2.932
-19 | -0.419 | 0.14119 | -0.103 | -2.97
-18.5 | -0.403 | 0.13592 | -0.103 | -2.968
-18 | -0.386 | 0.12992 | -0.103 | -2.97
-17.5 | -0.367 | 0.12143 | -0.104 | -3.018
-17 | -0.345 | 0.11601 | -0.105 | -2.976
-16.5 | -0.322 | 0.11097 | -0.106 | -2.902
-16 | -0.297 | 0.10828 | -0.105 | -2.741
-15.5 | -0.27 | 0.10306 | -0.106 | -2.617
-15 | -0.241 | 0.09899 | -0.106 | -2.43
-14.5 | -0.209 | 0.09407 | -0.107 | -2.227
-14 | -0.177 | 0.08768 | -0.108 | -2.013
-13.5 | -0.142 | 0.08354 | -0.109 | -1.695
-13 | -0.105 | 0.07941 | -0.11 | -1.32
-12.5 | -0.071 | 0.04369 | -0.183 | -1.623
-12 | -0.026 | 0.07263 | -0.111 | -0.356
-11.5 | 0.016 | 0.06967 | -0.111 | 0.231
-11 | 0.06 | 0.066 | -0.112 | 0.903
-10.5 | 0.115 | 0.02938 | -0.197 | 3.9
-10 | 0.166 | 0.02775 | -0.199 | 5.969
-9.5 | 0.218 | 0.0256 | -0.201 | 8.535
-9 | 0.273 | 0.02369 | -0.204 | 11.523
-8.5 | 0.33 | 0.02136 | -0.207 | 15.438
-8 | 0.388 | 0.01957 | -0.21 | 19.816
-7.5 | 0.448 | 0.01766 | -0.214 | 25.357
-7 | 0.509 | 0.01712 | -0.217 | 29.744
-6.5 | 0.572 | 0.01592 | -0.22 | 35.939
-6 | 0.636 | 0.01484 | -0.224 | 42.864
-5.5 | 0.701 | 0.01396 | -0.227 | 50.237
-5 | 0.767 | 0.01334 | -0.23 | 57.529
-4.5 | 0.835 | 0.01271 | -0.233 | 65.726
-4 | 0.906 | 0.01189 | -0.237 | 76.177
-3.5 | 0.981 | 0.01132 | -0.242 | 86.716
-3 | 1.06 | 0.01096 | -0.247 | 96.661
-2.5 | 1.125 | 0.01117 | -0.249 | 100.665
-2 | 1.19 | 0.01124 | -0.252 | 105.885
-1.5 | 1.253 | 0.01147 | -0.253 | 109.296
-1 | 1.315 | 0.01169 | -0.254 | 112.434
-0.5 | 1.376 | 0.01204 | -0.256 | 114.342
0 | 1.45 | 0.01237 | -0.259 | 117.232
0.5 | 1.512 | 0.01123 | -0.26 | 134.638
1 | 1.573 | 0.0114 | -0.262 | 137.922
1.5 | 1.634 | 0.01145 | -0.263 | 142.704
2 | 1.695 | 0.01016 | -0.264 | 166.727
2.5 | 1.755 | 0.01385 | -0.265 | 126.73
3 | 1.816 | 0.0142 | -0.266 | 127.86
3.5 | 1.876 | 0.01179 | -0.267 | 159.078
4 | 1.936 | 0.01199 | -0.268 | 161.47
4.5 | 1.996 | 0.01227 | -0.269 | 162.708
5 | 2.055 | 0.0126 | -0.27 | 163.092
5.5 | 2.114 | 0.01284 | -0.271 | 164.715
6 | 2.172 | 0.01309 | -0.272 | 165.911
6.5 | 2.228 | 0.01345 | -0.273 | 165.615
7 | 2.284 | 0.01371 | -0.274 | 166.555
7.5 | 2.339 | 0.01779 | -0.275 | 131.477
8 | 2.393 | 0.02116 | -0.276 | 113.111
8.5 | 2.447 | 0.02224 | -0.277 | 110.023
9 | 2.5 | 0.02348 | -0.277 | 106.488
9.5 | 2.552 | 0.02433 | -0.278 | 104.89
10 | 2.603 | 0.02589 | -0.279 | 100.562
10.5 | 2.654 | 0.0265 | -0.28 | 100.141
11 | 2.703 | 0.02368 | -0.281 | 114.147
11.5 | 2.752 | 0.02427 | -0.281 | 113.376
12 | 2.799 | 0.02472 | -0.282 | 113.245
12.5 | 2.846 | 0.02535 | -0.283 | 112.256
13 | 2.892 | 0.02632 | -0.284 | 109.854
13.5 | 2.936 | 0.02706 | -0.284 | 108.515
14 | 2.919 | 0.03342 | -0.28 | 87.347
14.5 | 2.954 | 0.03433 | -0.28 | 86.042
15 | 2.988 | 0.03586 | -0.28 | 83.305
15.5 | 3.02 | 0.03702 | -0.28 | 81.581
16 | 2.993 | 0.0515 | -0.274 | 58.125
16.5 | 3.007 | 0.05511 | -0.274 | 54.557
17 | 3.004 | 0.05782 | -0.274 | 51.959
17.5 | 2.995 | 0.06086 | -0.274 | 49.209
18 | 2.981 | 0.06367 | -0.273 | 46.831
18.5 | 2.963 | 0.0676 | -0.273 | 43.834
19 | 2.941 | 0.07153 | -0.272 | 41.111
19.5 | 2.915 | 0.0753 | -0.272 | 38.715
20 | 2.884 | 0.07933 | -0.271 | 36.35

## 66. Re 4M Mach 0.00 (2)
BIGFOIL.COM POLAR EXPORT
goe244
GOE 244 (MVA PR.4) |  |  |  | Cl Max: | 2.225 | at alpha= | 14 | deg
XFOIL ncrit=9 |  |  |  | L/D Max: | 153.617 | at alpha= | 4.5 | deg
Re: | 4000000 |  |  | Cd Min: | 0.14535 | at alpha= | 19 | deg
Mach: | 0 |  |  | Cl=0 at alpha= | -10.3279 | deg
|  |  |  | @ Cl=0.1, Cd= | 0.01254
|  |  |  | @ Cl=0.4, Cd= | 0.0097447
|  |  |  | @ Cl=0.6, Cd= | 0.0088522
alpha (deg) | Cl | Cd | Cm | Cl/Cd
-11.5 | -0.1514 | 0.04472 | -0.1561 | -3.3855
-11 | -0.1347 | 0.02896 | -0.1871 | -4.6512
-10.5 | -0.0326 | 0.01729 | -0.2237 | -1.8855
-10 | 0.0621 | 0.01325 | -0.2396 | 4.6868
-9.5 | 0.1342 | 0.0119 | -0.2448 | 11.2773
-9 | 0.2015 | 0.01108 | -0.2479 | 18.1859
-8.5 | 0.2668 | 0.01051 | -0.2502 | 25.3853
-8 | 0.3306 | 0.01012 | -0.2519 | 32.668
-7.5 | 0.3942 | 0.00978 | -0.2534 | 40.3067
-7 | 0.4582 | 0.00939 | -0.2551 | 48.7966
-6.5 | 0.5211 | 0.0091 | -0.2564 | 57.2637
-6 | 0.5834 | 0.00889 | -0.2575 | 65.6243
-5.5 | 0.6449 | 0.00875 | -0.2585 | 73.7029
-5 | 0.7057 | 0.00868 | -0.2593 | 81.3018
-4.5 | 0.7639 | 0.0088 | -0.2597 | 86.8068
-4 | 0.8205 | 0.00899 | -0.2599 | 91.2681
-3.5 | 0.88 | 0.00894 | -0.2608 | 98.434
-3 | 0.939 | 0.00897 | -0.2614 | 104.6823
-2.5 | 0.9974 | 0.00904 | -0.2617 | 110.3319
-2 | 1.0562 | 0.00908 | -0.2622 | 116.3216
-1.5 | 1.114 | 0.00917 | -0.2625 | 121.4831
-1 | 1.1714 | 0.00929 | -0.2626 | 126.0926
-0.5 | 1.2282 | 0.00942 | -0.2628 | 130.3822
0 | 1.2853 | 0.00951 | -0.263 | 135.1525
0.5 | 1.3403 | 0.00971 | -0.2628 | 138.033
1 | 1.3959 | 0.00985 | -0.2628 | 141.7157
1.5 | 1.4514 | 0.00996 | -0.2628 | 145.7229
2 | 1.5054 | 0.0101 | -0.2628 | 149.0495
2.5 | 1.5592 | 0.01026 | -0.2626 | 151.9688
3 | 1.6104 | 0.01051 | -0.2619 | 153.2255
3.5 | 1.6545 | 0.01084 | -0.2598 | 152.6292
4 | 1.7011 | 0.01111 | -0.2583 | 153.1143
4.5 | 1.7497 | 0.01139 | -0.2573 | 153.6172
5 | 1.7959 | 0.01178 | -0.2559 | 152.4533
5.5 | 1.8395 | 0.01229 | -0.2541 | 149.6745
6 | 1.8812 | 0.01289 | -0.252 | 145.9426
6.5 | 1.9247 | 0.01344 | -0.2503 | 143.2068
7 | 1.9676 | 0.01401 | -0.2486 | 140.4425
7.5 | 2.006 | 0.01481 | -0.2463 | 135.449
8 | 2.0425 | 0.01574 | -0.2438 | 129.7649
8.5 | 2.0816 | 0.01654 | -0.2418 | 125.8525
9 | 2.1126 | 0.01781 | -0.2387 | 118.6188
9.5 | 2.1434 | 0.01912 | -0.2357 | 112.1025
10 | 2.1616 | 0.02121 | -0.2311 | 101.9142
10.5 | 2.1502 | 0.02532 | -0.2229 | 84.921
11 | 2.1505 | 0.02904 | -0.2169 | 74.053
11.5 | 2.1627 | 0.03212 | -0.2127 | 67.3319
12 | 2.181 | 0.03486 | -0.2095 | 62.5645
12.5 | 2.1939 | 0.03812 | -0.2061 | 57.5525
13 | 2.211 | 0.04103 | -0.2034 | 53.8874
13.5 | 2.2211 | 0.04474 | -0.2002 | 49.6446
14 | 2.225 | 0.04912 | -0.1967 | 45.2972
14.5 | 2.2201 | 0.05456 | -0.193 | 40.691
15 | 2.1883 | 0.06297 | -0.1881 | 34.7515
15.5 | 2.1155 | 0.07664 | -0.1824 | 27.6031
16 | 2.0451 | 0.09108 | -0.1788 | 22.4539
16.5 | 1.9958 | 0.10356 | -0.1772 | 19.2719
17 | 1.979 | 0.11189 | -0.1767 | 17.687
17.5 | 1.9589 | 0.12092 | -0.1769 | 16.2
18 | 1.9457 | 0.12904 | -0.1777 | 15.0783
18.5 | 1.9339 | 0.13697 | -0.1788 | 14.1192
19 | 1.9199 | 0.14535 | -0.1806 | 13.2088

## 67. Re 4M Mach 0.10 (1)
BIGFOIL.COM POLAR EXPORT
goe244
GOE 244 (MVA PR.4) |  |  |  | Cl Max: | 3.017 | at alpha= | 15.5 | deg
JavaFoil+Calcfoil stall+Eppler ext transition |  |  |  | L/D Max: | 166.636 | at alpha= | 7 | deg
Re: | 4000000 |  |  | Cd Min: | 0.01095 | at alpha= | -3 | deg
Mach: | 0.1 |  |  | Cl=0 at alpha= | -11.6905 | deg
|  |  |  | @ Cl=0.1, Cd= | 0.040551
|  |  |  | @ Cl=0.4, Cd= | 0.019573
|  |  |  | @ Cl=0.6, Cd= | 0.015698
alpha (deg) | Cl | Cd | Cm | Cl/Cd
-20 | -0.428 | 0.15609 | -0.104 | -2.742
-19.5 | -0.417 | 0.14944 | -0.104 | -2.793
-19 | -0.405 | 0.14313 | -0.104 | -2.83
-18.5 | -0.391 | 0.13721 | -0.104 | -2.85
-18 | -0.375 | 0.13135 | -0.104 | -2.856
-17.5 | -0.357 | 0.12165 | -0.105 | -2.938
-17 | -0.338 | 0.11595 | -0.105 | -2.911
-16.5 | -0.316 | 0.11137 | -0.106 | -2.834
-16 | -0.292 | 0.10877 | -0.105 | -2.681
-15.5 | -0.266 | 0.10344 | -0.106 | -2.567
-15 | -0.237 | 0.09925 | -0.107 | -2.392
-14.5 | -0.207 | 0.09451 | -0.107 | -2.192
-14 | -0.175 | 0.08783 | -0.109 | -1.991
-13.5 | -0.14 | 0.08379 | -0.109 | -1.677
-13 | -0.108 | 0.06121 | -0.163 | -1.767
-12.5 | -0.066 | 0.07582 | -0.111 | -0.869
-12 | -0.026 | 0.07345 | -0.111 | -0.351
-11.5 | 0.016 | 0.06973 | -0.112 | 0.23
-11 | 0.06 | 0.06624 | -0.113 | 0.899
-10.5 | 0.114 | 0.03156 | -0.195 | 3.604
-10 | 0.165 | 0.02878 | -0.198 | 5.738
-9.5 | 0.218 | 0.0264 | -0.201 | 8.264
-9 | 0.273 | 0.02428 | -0.204 | 11.239
-8.5 | 0.33 | 0.02168 | -0.208 | 15.236
-8 | 0.388 | 0.01997 | -0.211 | 19.439
-7.5 | 0.449 | 0.01795 | -0.214 | 25.009
-7 | 0.51 | 0.01742 | -0.217 | 29.287
-6.5 | 0.574 | 0.0161 | -0.221 | 35.639
-6 | 0.638 | 0.01511 | -0.224 | 42.215
-5.5 | 0.704 | 0.01426 | -0.227 | 49.328
-5 | 0.77 | 0.01355 | -0.23 | 56.774
-4.5 | 0.839 | 0.01273 | -0.234 | 65.946
-4 | 0.909 | 0.01204 | -0.238 | 75.447
-3.5 | 0.982 | 0.01155 | -0.242 | 85.089
-3 | 1.065 | 0.01095 | -0.249 | 97.241
-2.5 | 1.13 | 0.01124 | -0.25 | 100.525
-2 | 1.196 | 0.01132 | -0.253 | 105.596
-1.5 | 1.259 | 0.01153 | -0.254 | 109.178
-1 | 1.321 | 0.01171 | -0.256 | 112.797
-0.5 | 1.383 | 0.0121 | -0.257 | 114.252
0 | 1.457 | 0.01248 | -0.261 | 116.748
0.5 | 1.519 | 0.01124 | -0.262 | 135.129
1 | 1.58 | 0.01141 | -0.263 | 138.453
1.5 | 1.642 | 0.01151 | -0.264 | 142.59
2 | 1.703 | 0.01169 | -0.265 | 145.618
2.5 | 1.763 | 0.014 | -0.266 | 125.923
3 | 1.824 | 0.01433 | -0.267 | 127.284
3.5 | 1.885 | 0.01182 | -0.268 | 159.446
4 | 1.945 | 0.01214 | -0.269 | 160.236
4.5 | 2.005 | 0.01231 | -0.27 | 162.896
5 | 2.064 | 0.01264 | -0.271 | 163.289
5.5 | 2.124 | 0.01289 | -0.272 | 164.731
6 | 2.181 | 0.01323 | -0.273 | 164.926
6.5 | 2.238 | 0.0135 | -0.274 | 165.722
7 | 2.293 | 0.01376 | -0.275 | 166.636
7.5 | 2.349 | 0.01811 | -0.276 | 129.66
8 | 2.403 | 0.02135 | -0.277 | 112.549
8.5 | 2.456 | 0.02245 | -0.278 | 109.437
9 | 2.509 | 0.02371 | -0.279 | 105.831
9.5 | 2.561 | 0.025 | -0.28 | 102.433
10 | 2.612 | 0.02599 | -0.281 | 100.51
10.5 | 2.662 | 0.02684 | -0.282 | 99.18
11 | 2.712 | 0.02391 | -0.282 | 113.397
11.5 | 2.76 | 0.02454 | -0.283 | 112.483
12 | 2.807 | 0.02501 | -0.283 | 112.256
12.5 | 2.854 | 0.02567 | -0.284 | 111.161
13 | 2.899 | 0.02669 | -0.285 | 108.613
13.5 | 2.943 | 0.02747 | -0.286 | 107.12
14 | 2.92 | 0.03408 | -0.28 | 85.686
14.5 | 2.956 | 0.03532 | -0.281 | 83.679
15 | 2.987 | 0.03676 | -0.281 | 81.255
15.5 | 3.017 | 0.03776 | -0.281 | 79.898
16 | 2.99 | 0.05335 | -0.275 | 56.049
16.5 | 3.002 | 0.05613 | -0.275 | 53.484
17 | 2.995 | 0.05986 | -0.275 | 50.033
17.5 | 2.983 | 0.06263 | -0.274 | 47.628
18 | 2.966 | 0.06622 | -0.274 | 44.786
18.5 | 2.944 | 0.06999 | -0.273 | 42.059
19 | 2.917 | 0.07461 | -0.273 | 39.091
19.5 | 2.885 | 0.07804 | -0.272 | 36.968
20 | 2.849 | 0.08318 | -0.271 | 34.249

## 68. Re 4M Mach 0.10 (2)
BIGFOIL.COM POLAR EXPORT
goe244
GOE 244 (MVA PR.4) |  |  |  | Cl Max: | 2.2231 | at alpha= | 14 | deg
XFOIL ncrit=9 |  |  |  | L/D Max: | 151.974 | at alpha= | 3 | deg
Re: | 4000000 |  |  | Cd Min: | 0.1497 | at alpha= | 19 | deg
Mach: | 0.1 |  |  | Cl=0 at alpha= | -10.1763 | deg
|  |  |  | @ Cl=0.1, Cd= | 0.013454
|  |  |  | @ Cl=0.4, Cd= | 0.009925
|  |  |  | @ Cl=0.6, Cd= | 0.0089419
alpha (deg) | Cl | Cd | Cm | Cl/Cd
-11 | -0.1158 | 0.04172 | -0.1618 | -2.7756
-10.5 | -0.0718 | 0.02389 | -0.2027 | -3.0054
-10 | 0.0391 | 0.01538 | -0.2328 | 2.5423
-9.5 | 0.1254 | 0.01265 | -0.2438 | 9.913
-9 | 0.1962 | 0.01155 | -0.248 | 16.987
-8.5 | 0.2635 | 0.01083 | -0.2508 | 24.3306
-8 | 0.3289 | 0.01034 | -0.2528 | 31.8085
-7.5 | 0.3932 | 0.00997 | -0.2544 | 39.4383
-7 | 0.4582 | 0.00954 | -0.2561 | 48.0294
-6.5 | 0.5221 | 0.00922 | -0.2575 | 56.6269
-6 | 0.5852 | 0.00898 | -0.2588 | 65.167
-5.5 | 0.6474 | 0.00882 | -0.2598 | 73.4014
-5 | 0.7087 | 0.00874 | -0.2605 | 81.087
-4.5 | 0.7669 | 0.0089 | -0.2608 | 86.1685
-4 | 0.8227 | 0.00921 | -0.2607 | 89.3268
-3.5 | 0.8841 | 0.00902 | -0.2619 | 98.0155
-3 | 0.9437 | 0.00903 | -0.2625 | 104.5072
-2.5 | 1.0026 | 0.00909 | -0.2629 | 110.297
-2 | 1.0615 | 0.00916 | -0.2633 | 115.8843
-1.5 | 1.12 | 0.00923 | -0.2636 | 121.3434
-1 | 1.1774 | 0.00936 | -0.2637 | 125.7906
-0.5 | 1.2348 | 0.00948 | -0.2638 | 130.2532
0 | 1.2919 | 0.00959 | -0.2639 | 134.7132
0.5 | 1.347 | 0.0098 | -0.2637 | 137.449
1 | 1.4032 | 0.00993 | -0.2636 | 141.3092
1.5 | 1.4586 | 0.01006 | -0.2636 | 144.9901
2 | 1.5129 | 0.01019 | -0.2635 | 148.4691
2.5 | 1.5666 | 0.01036 | -0.2632 | 151.2162
3 | 1.617 | 0.01064 | -0.2622 | 151.9737
3.5 | 1.6582 | 0.01099 | -0.2595 | 150.8826
4 | 1.7075 | 0.01127 | -0.2585 | 151.5084
4.5 | 1.7565 | 0.01157 | -0.2574 | 151.815
5 | 1.8022 | 0.01201 | -0.2558 | 150.0583
5.5 | 1.8458 | 0.01256 | -0.2539 | 146.9586
6 | 1.888 | 0.01319 | -0.2519 | 143.1387
6.5 | 1.9318 | 0.01376 | -0.2502 | 140.3924
7 | 1.9753 | 0.01434 | -0.2485 | 137.7476
7.5 | 2.0125 | 0.01525 | -0.2459 | 131.9672
8 | 2.0508 | 0.01614 | -0.2436 | 127.0632
8.5 | 2.0883 | 0.01707 | -0.2412 | 122.3374
9 | 2.1192 | 0.01841 | -0.238 | 115.1114
9.5 | 2.1501 | 0.01977 | -0.235 | 108.7557
10 | 2.1661 | 0.02208 | -0.2301 | 98.1024
10.5 | 2.1501 | 0.02663 | -0.2215 | 80.7398
11 | 2.1541 | 0.0302 | -0.216 | 71.3278
11.5 | 2.1661 | 0.0334 | -0.2119 | 64.8533
12 | 2.1837 | 0.03628 | -0.2086 | 60.1902
13 | 2.2118 | 0.0431 | -0.2026 | 51.3179
13.5 | 2.2201 | 0.04682 | -0.1991 | 47.4178
14 | 2.2231 | 0.05142 | -0.1956 | 43.2342
14.5 | 2.219 | 0.05685 | -0.1921 | 39.0325
15 | 2.1876 | 0.06537 | -0.1875 | 33.4649
15.5 | 2.1144 | 0.07917 | -0.1821 | 26.7071
16 | 2.0432 | 0.0937 | -0.1787 | 21.8058
16.5 | 1.9816 | 0.10794 | -0.1773 | 18.3583
17 | 1.9617 | 0.11681 | -0.1771 | 16.7939
17.5 | 1.9425 | 0.12584 | -0.1777 | 15.4363
18 | 1.9284 | 0.13417 | -0.1787 | 14.3728
18.5 | 1.9182 | 0.14196 | -0.1801 | 13.5123
19 | 1.909 | 0.1497 | -0.182 | 12.7522

## 69. Re 4M Mach 0.25 (1)
BIGFOIL.COM POLAR EXPORT
goe244
GOE 244 (MVA PR.4) |  |  |  | Cl Max: | 2.963 | at alpha= | 15 | deg
JavaFoil+Calcfoil stall+Eppler ext transition |  |  |  | L/D Max: | 162.339 | at alpha= | 6.5 | deg
Re: | 4000000 |  |  | Cd Min: | 0.01152 | at alpha= | -2.5 | deg
Mach: | 0.25 |  |  | Cl=0 at alpha= | -11.6951 | deg
|  |  |  | @ Cl=0.1, Cd= | 0.063378
|  |  |  | @ Cl=0.4, Cd= | 0.021285
|  |  |  | @ Cl=0.6, Cd= | 0.016998
alpha (deg) | Cl | Cd | Cm | Cl/Cd
-20 | -0.267 | 0.13727 | -0.136 | -1.948
-19.5 | -0.276 | 0.13254 | -0.136 | -2.081
-19 | -0.281 | 0.12745 | -0.135 | -2.207
-18.5 | -0.284 | 0.12348 | -0.135 | -2.299
-18 | -0.283 | 0.11909 | -0.135 | -2.378
-17.5 | -0.284 | 0.09967 | -0.154 | -2.852
-17 | -0.276 | 0.09916 | -0.15 | -2.784
-16.5 | -0.265 | 0.09801 | -0.145 | -2.701
-16 | -0.248 | 0.10447 | -0.129 | -2.376
-15.5 | -0.23 | 0.10774 | -0.111 | -2.133
-15 | -0.21 | 0.10061 | -0.111 | -2.087
-14.5 | -0.187 | 0.0957 | -0.111 | -1.951
-14 | -0.16 | 0.09117 | -0.111 | -1.758
-13.5 | -0.131 | 0.08641 | -0.111 | -1.514
-13 | -0.098 | 0.08311 | -0.111 | -1.182
-12.5 | -0.063 | 0.07868 | -0.112 | -0.8
-12 | -0.025 | 0.07469 | -0.113 | -0.333
-11.5 | 0.016 | 0.07105 | -0.114 | 0.221
-11 | 0.059 | 0.06663 | -0.115 | 0.879
-10.5 | 0.103 | 0.06314 | -0.116 | 1.639
-10 | 0.15 | 0.06014 | -0.117 | 2.5
-9.5 | 0.216 | 0.03047 | -0.2 | 7.074
-9 | 0.249 | 0.05467 | -0.118 | 4.55
-8.5 | 0.33 | 0.02469 | -0.209 | 13.354
-8 | 0.391 | 0.02158 | -0.214 | 18.111
-7.5 | 0.453 | 0.01955 | -0.217 | 23.146
-7 | 0.517 | 0.01863 | -0.221 | 27.742
-6.5 | 0.582 | 0.01729 | -0.225 | 33.639
-6 | 0.648 | 0.01622 | -0.228 | 39.932
-5.5 | 0.715 | 0.01529 | -0.231 | 46.746
-5 | 0.783 | 0.01455 | -0.234 | 53.806
-4.5 | 0.853 | 0.01365 | -0.238 | 62.539
-4 | 0.924 | 0.013 | -0.241 | 71.046
-3.5 | 0.998 | 0.01238 | -0.246 | 80.556
-3 | 1.077 | 0.01176 | -0.251 | 91.536
-2.5 | 1.157 | 0.01152 | -0.256 | 100.504
-2 | 1.224 | 0.01165 | -0.259 | 105.094
-1.5 | 1.292 | 0.01183 | -0.261 | 109.202
-1 | 1.356 | 0.01205 | -0.262 | 112.535
-0.5 | 1.419 | 0.01247 | -0.264 | 113.81
0 | 1.479 | 0.01296 | -0.265 | 114.072
0.5 | 1.542 | 0.0133 | -0.266 | 115.924
1 | 1.605 | 0.0136 | -0.267 | 117.972
1.5 | 1.684 | 0.01374 | -0.271 | 122.511
2 | 1.746 | 0.01412 | -0.272 | 123.67
2.5 | 1.808 | 0.01455 | -0.273 | 124.224
3 | 1.87 | 0.01491 | -0.275 | 125.401
3.5 | 1.931 | 0.01214 | -0.276 | 159.055
4 | 1.993 | 0.01257 | -0.277 | 158.573
4.5 | 2.053 | 0.01275 | -0.278 | 161.063
5 | 2.114 | 0.01313 | -0.279 | 160.972
5.5 | 2.174 | 0.01342 | -0.28 | 161.987
6 | 2.232 | 0.0138 | -0.281 | 161.777
6.5 | 2.289 | 0.0141 | -0.282 | 162.339
7 | 2.345 | 0.01456 | -0.283 | 161.021
7.5 | 2.399 | 0.02232 | -0.284 | 107.499
8 | 2.453 | 0.0235 | -0.285 | 104.408
8.5 | 2.506 | 0.0244 | -0.286 | 102.718
9 | 2.558 | 0.02605 | -0.287 | 98.172
9.5 | 2.608 | 0.02776 | -0.287 | 93.953
10 | 2.658 | 0.02872 | -0.288 | 92.548
10.5 | 2.706 | 0.02946 | -0.289 | 91.856
11 | 2.753 | 0.02569 | -0.29 | 107.157
11.5 | 2.741 | 0.03238 | -0.284 | 84.654
12 | 2.78 | 0.0333 | -0.284 | 83.483
12.5 | 2.818 | 0.03482 | -0.285 | 80.923
13 | 2.854 | 0.03602 | -0.285 | 79.233
13.5 | 2.887 | 0.03764 | -0.285 | 76.695
14 | 2.915 | 0.03886 | -0.285 | 75.011
14.5 | 2.94 | 0.04063 | -0.285 | 72.36
15 | 2.963 | 0.04279 | -0.285 | 69.234
15.5 | 2.932 | 0.06044 | -0.279 | 48.507
16 | 2.944 | 0.06436 | -0.278 | 45.749
16.5 | 2.943 | 0.0682 | -0.278 | 43.15
17 | 2.914 | 0.0728 | -0.277 | 40.026
17.5 | 2.876 | 0.07755 | -0.277 | 37.078
18 | 2.827 | 0.08308 | -0.276 | 34.034
18.5 | 2.773 | 0.08815 | -0.275 | 31.455
19 | 2.71 | 0.09356 | -0.274 | 28.966
19.5 | 2.638 | 0.09961 | -0.273 | 26.482
20 | 2.561 | 0.10647 | -0.271 | 24.057

## 70. Re 4M Mach 0.25 (2)
BIGFOIL.COM POLAR EXPORT
goe244
GOE 244 (MVA PR.4) |  |  |  | Cl Max: | 2.2162 | at alpha= | 13.5 | deg
XFOIL ncrit=9 |  |  |  | L/D Max: | 143.571 | at alpha= | 2.5 | deg
Re: | 4000000 |  |  | Cd Min: | 0.20225 | at alpha= | -20 | deg
Mach: | 0.25 |  |  | Cl=0 at alpha= | -16.4874 | deg
|  |  |  | @ Cl=0.1, Cd= | 0.027963
|  |  |  | @ Cl=0.4, Cd= | 0.011366
|  |  |  | @ Cl=0.6, Cd= | 0.009606
alpha (deg) | Cl | Cd | Cm | Cl/Cd
-20 | -0.1555 | 0.20225 | -0.0634 | -0.76885
-19.5 | -0.1321 | 0.1975 | -0.0671 | -0.66886
-19 | -0.1092 | 0.19232 | -0.0708 | -0.5678
-18.5 | -0.0873 | 0.1867 | -0.0745 | -0.4676
-18 | -0.0724 | 0.17845 | -0.0786 | -0.40572
-17 | -0.0236 | 0.16947 | -0.0852 | -0.13926
-16.5 | -0.0005 | 0.16441 | -0.0885 | -0.0030412
-16 | 0.0194 | 0.15833 | -0.0919 | 0.12253
-15.5 | 0.039 | 0.15232 | -0.0952 | 0.25604
-15 | 0.0555 | 0.1454 | -0.0986 | 0.38171
-14.5 | 0.0798 | 0.1409 | -0.1015 | 0.56636
-14 | 0.1038 | 0.13629 | -0.1044 | 0.76161
-13.5 | 0.125 | 0.13054 | -0.1077 | 0.95756
-13 | 0.1439 | 0.1246 | -0.1107 | 1.1549
-12.5 | 0.1628 | 0.11901 | -0.1135 | 1.368
-12 | 0.1722 | 0.11074 | -0.1174 | 1.555
-11.5 | 0.1975 | 0.10654 | -0.12 | 1.8538
-11 | 0.2223 | 0.10219 | -0.1227 | 2.1754
-10.5 | 0.2464 | 0.09769 | -0.1255 | 2.5223
-10 | 0.2691 | 0.09291 | -0.1284 | 2.8964
-9 | 0.0805 | 0.03014 | -0.1929 | 2.6709
-8.5 | 0.2031 | 0.01645 | -0.2374 | 12.3465
-8 | 0.3041 | 0.01291 | -0.2524 | 23.5554
-7.5 | 0.3816 | 0.01157 | -0.2575 | 32.9818
-7 | 0.4537 | 0.01077 | -0.2605 | 42.1263
-6.5 | 0.5239 | 0.01015 | -0.2628 | 51.6158
-6 | 0.5927 | 0.00964 | -0.2647 | 61.4834
-5.5 | 0.6593 | 0.00933 | -0.2661 | 70.6645
-5 | 0.7233 | 0.00922 | -0.2669 | 78.449
-4.5 | 0.7814 | 0.00951 | -0.2667 | 82.1661
-3.5 | 0.904 | 0.00959 | -0.2675 | 94.2649
-2.5 | 1.0295 | 0.00945 | -0.2689 | 108.9418
-2 | 1.0906 | 0.00951 | -0.2691 | 114.6793
-1.5 | 1.1504 | 0.00962 | -0.2692 | 119.5842
-1 | 1.2101 | 0.00972 | -0.2692 | 124.4959
-0.5 | 1.2684 | 0.00989 | -0.269 | 128.2508
0 | 1.3256 | 0.01007 | -0.2686 | 131.6385
0.5 | 1.3835 | 0.0102 | -0.2683 | 135.6373
1 | 1.4386 | 0.01043 | -0.2676 | 137.9291
2 | 1.5372 | 0.0109 | -0.2639 | 141.0275
2.5 | 1.5922 | 0.01109 | -0.2635 | 143.5708
3 | 1.6407 | 0.01157 | -0.2617 | 141.8064
3.5 | 1.6908 | 0.01198 | -0.2603 | 141.1352
4 | 1.7414 | 0.01239 | -0.259 | 140.5488
4.5 | 1.7903 | 0.01288 | -0.2576 | 138.9984
5 | 1.8353 | 0.01356 | -0.2555 | 135.3466
5.5 | 1.8796 | 0.0143 | -0.2533 | 131.4406
6 | 1.9253 | 0.01499 | -0.2513 | 128.439
6.5 | 1.9713 | 0.0157 | -0.2495 | 125.5605
7 | 2.0123 | 0.01666 | -0.247 | 120.7863
7.5 | 2.0496 | 0.01785 | -0.244 | 114.8235
8 | 2.0894 | 0.01894 | -0.2415 | 110.3168
8.5 | 2.1247 | 0.02032 | -0.2385 | 104.562
9 | 2.1558 | 0.02199 | -0.2351 | 98.0355
9.5 | 2.1798 | 0.02415 | -0.2309 | 90.2609
10 | 2.1791 | 0.02808 | -0.2242 | 77.6033
10.5 | 2.1553 | 0.03395 | -0.2157 | 63.4845
11 | 2.1651 | 0.03769 | -0.2113 | 57.4449
11.5 | 2.1765 | 0.04148 | -0.2073 | 52.4711
12 | 2.1905 | 0.04518 | -0.2039 | 48.4838
12.5 | 2.2001 | 0.04935 | -0.2004 | 44.5816
13 | 2.208 | 0.05385 | -0.1971 | 41.0028
13.5 | 2.2162 | 0.05854 | -0.1945 | 37.8579
14 | 2.2104 | 0.0643 | -0.1909 | 34.3764
14.5 | 2.2028 | 0.07062 | -0.1877 | 31.1923
15 | 2.176 | 0.07916 | -0.1844 | 27.4886
15.5 | 2.1192 | 0.09141 | -0.181 | 23.1835
16 | 2.0443 | 0.10659 | -0.1791 | 19.1791
16.5 | 1.9719 | 0.12229 | -0.1793 | 16.1248
17 | 1.9066 | 0.13783 | -0.1815 | 13.833
17.5 | 1.8696 | 0.14992 | -0.1843 | 12.4707
18 | 1.8615 | 0.15794 | -0.1866 | 11.7861
18.5 | 1.8579 | 0.16532 | -0.189 | 11.2382

## 71. Re 4M Mach 0.50 (1)
BIGFOIL.COM POLAR EXPORT
goe244
GOE 244 (MVA PR.4) |  |  |  | Cl Max: | 2.5 | at alpha= | 9 | deg
JavaFoil+Calcfoil stall+Eppler ext transition |  |  |  | L/D Max: | 107.828 | at alpha= | 3 | deg
Re: | 4000000 |  |  | Cd Min: | -99 | at alpha= | -20 | deg
Mach: | 0.5 |  |  | Cl=0 at alpha= | -11.6897 | deg
|  |  |  | @ Cl=0.1, Cd= | 0.04312
|  |  |  | @ Cl=0.4, Cd= | 0.050671
|  |  |  | @ Cl=0.6, Cd= | 0.044552
alpha (deg) | Cl | Cd | Cm | Cl/Cd
-20 | -0.459 | -99 | -0.144 | -99
-19.5 | -0.431 | -99 | -0.144 | -99
-19 | -0.404 | -99 | -0.144 | -99
-18.5 | -0.377 | -99 | -0.143 | -99
-18 | -0.349 | -99 | -0.141 | -99
-17.5 | -0.322 | 0.13609 | -0.139 | -2.364
-17 | -0.294 | 0.12939 | -0.139 | -2.274
-16.5 | -0.267 | 0.12586 | -0.138 | -2.12
-16 | -0.239 | 0.12074 | -0.138 | -1.982
-15.5 | -0.212 | 0.11695 | -0.138 | -1.811
-15 | -0.184 | 0.11783 | -0.14 | -1.565
-14.5 | -0.156 | 0.11135 | -0.136 | -1.405
-14 | -0.128 | 0.10712 | -0.125 | -1.199
-13.5 | -0.101 | 0.09244 | -0.142 | -1.096
-13 | -0.074 | 0.08264 | -0.152 | -0.892
-12.5 | -0.046 | 0.07661 | -0.155 | -0.597
-12 | -0.018 | 0.07135 | -0.158 | -0.246
-11.5 | 0.011 | 0.06701 | -0.162 | 0.161
-11 | 0.04 | 0.05537 | -0.187 | 0.721
-10.5 | 0.07 | 0.04902 | -0.196 | 1.42
-10 | 0.1 | 0.04312 | -0.204 | 2.317
-9.5 | 0.13 | 0.04047 | -0.207 | 3.213
-9 | 0.162 | 0.03522 | -0.215 | 4.589
-8.5 | 0.194 | 0.03066 | -0.222 | 6.323
-8 | 0.303 | 0.04745 | -0.165 | 6.394
-7.5 | 0.391 | 0.05098 | -0.131 | 7.661
-7 | 0.467 | 0.04837 | -0.131 | 9.649
-6.5 | 0.538 | 0.04612 | -0.133 | 11.675
-6 | 0.608 | 0.04435 | -0.135 | 13.704
-5.5 | 0.755 | 0.02032 | -0.246 | 37.15
-5 | 0.835 | 0.01879 | -0.251 | 44.446
-4.5 | 0.916 | 0.01748 | -0.256 | 52.415
-4 | 0.996 | 0.01672 | -0.259 | 59.543
-3.5 | 1.074 | 0.01627 | -0.262 | 66.03
-3 | 1.154 | 0.01571 | -0.266 | 73.437
-2.5 | 1.227 | 0.01531 | -0.27 | 80.151
-2 | 1.303 | 0.01519 | -0.274 | 85.746
-1.5 | 1.383 | 0.01491 | -0.279 | 92.76
-1 | 1.492 | 0.01446 | -0.289 | 103.197
-0.5 | 1.568 | 0.01489 | -0.292 | 105.299
0 | 1.63 | 0.01543 | -0.294 | 105.641
0.5 | 1.698 | 0.01616 | -0.296 | 105.066
1 | 1.764 | 0.01676 | -0.297 | 105.25
1.5 | 1.829 | 0.01704 | -0.298 | 107.336
2 | 1.896 | 0.01758 | -0.3 | 107.8
2.5 | 1.959 | 0.01818 | -0.301 | 107.733
3 | 2.023 | 0.01876 | -0.302 | 107.828
3.5 | 2.086 | 0.02011 | -0.303 | 103.739
4 | 2.146 | 0.02072 | -0.304 | 103.583
4.5 | 2.207 | 0.02188 | -0.305 | 100.851
5 | 2.266 | 0.02212 | -0.306 | 102.441
5.5 | 2.325 | 0.02298 | -0.307 | 101.166
6 | 2.374 | 0.02409 | -0.308 | 98.557
6.5 | 2.4 | 0.03059 | -0.307 | 78.465
7 | 2.438 | 0.03284 | -0.307 | 74.223
7.5 | 2.466 | 0.03589 | -0.307 | 68.71
8 | 2.483 | 0.03967 | -0.306 | 62.594
8.5 | 2.496 | 0.04294 | -0.306 | 58.133
9 | 2.5 | 0.0467 | -0.306 | 53.525
9.5 | 2.491 | 0.04986 | -0.305 | 49.952
10 | 2.463 | 0.05389 | -0.304 | 45.706
10.5 | 2.408 | 0.05962 | -0.302 | 40.395
11 | 2.315 | 0.06607 | -0.3 | 35.029
11.5 | 2.115 | 0.07418 | -0.297 | 28.514
12 | 1.56 | 0.09228 | -0.29 | 16.908
12.5 | 1.583 | 0.1018 | -0.288 | 15.554
13 | 1.595 | 0.11412 | -0.282 | 13.978
13.5 | 1.627 | 0.11242 | -0.283 | 14.476
14 | 1.582 | 0.25984 | -0.252 | 6.087

## 72. Re 4M Mach 0.50 (2)
BIGFOIL.COM POLAR EXPORT
goe244
GOE 244 (MVA PR.4) |  |  |  | Cl Max: | 2.2235 | at alpha= | 8.5 | deg
XFOIL ncrit=9 |  |  |  | L/D Max: | 103.744 | at alpha= | 0 | deg
Re: | 4000000 |  |  | Cd Min: | 0.21772 | at alpha= | -20 | deg
Mach: | 0.5 |  |  | Cl=0 at alpha= | -17.9357 | deg
|  |  |  | @ Cl=0.1, Cd= | 0.165
|  |  |  | @ Cl=0.4, Cd= | 0.097937
|  |  |  | @ Cl=0.6, Cd= | 0.041958
alpha (deg) | Cl | Cd | Cm | Cl/Cd
-20 | -0.1074 | 0.21772 | -0.0781 | -0.49329
-19.5 | -0.0813 | 0.21093 | -0.0827 | -0.38544
-19 | -0.0595 | 0.20216 | -0.0875 | -0.29432
-18.5 | -0.0313 | 0.19648 | -0.0919 | -0.1593
-18 | -0.0035 | 0.19066 | -0.0961 | -0.018357
-17.5 | 0.0237 | 0.18447 | -0.1004 | 0.12848
-17 | 0.0497 | 0.17796 | -0.1046 | 0.27928
-16.5 | 0.0715 | 0.17011 | -0.1088 | 0.42032
-16 | 0.1004 | 0.16493 | -0.1126 | 0.60874
-15.5 | 0.1279 | 0.15929 | -0.1164 | 0.80294
-15 | 0.1535 | 0.15318 | -0.1201 | 1.0021
-14.5 | 0.1784 | 0.14704 | -0.1237 | 1.2133
-14 | 0.1991 | 0.13994 | -0.1274 | 1.4228
-13.5 | 0.2286 | 0.13519 | -0.1306 | 1.691
-13 | 0.257 | 0.13029 | -0.1338 | 1.9725
-12.5 | 0.2816 | 0.12456 | -0.137 | 2.2608
-12 | 0.3045 | 0.11851 | -0.1402 | 2.5694
-11.5 | 0.3285 | 0.11285 | -0.1433 | 2.9109
-11 | 0.3467 | 0.10598 | -0.1469 | 3.2714
-10.5 | 0.376 | 0.10171 | -0.1495 | 3.6968
-10 | 0.4045 | 0.09723 | -0.1523 | 4.1602
-9.5 | 0.4317 | 0.09253 | -0.1551 | 4.6655
-9 | 0.4546 | 0.0871 | -0.1581 | 5.2193
-8 | 0.5037 | 0.07697 | -0.1641 | 6.5441
-7.5 | 0.5266 | 0.0717 | -0.1672 | 7.3445
-7 | 0.5493 | 0.0667 | -0.1703 | 8.2354
-6.5 | 0.569 | 0.06174 | -0.1731 | 9.2161
-6 | 0.5771 | 0.05661 | -0.1749 | 10.1943
-5.5 | 0.5679 | 0.05124 | -0.1754 | 11.0831
-5 | 0.5838 | 0.04727 | -0.1775 | 12.3503
-4.5 | 0.594 | 0.04264 | -0.1797 | 13.9306
-4 | 0.8497 | 0.01357 | -0.278 | 62.6161
-3.5 | 0.934 | 0.01231 | -0.2817 | 75.8733
-3 | 1.0063 | 0.01195 | -0.2819 | 84.2092
-2.5 | 1.0731 | 0.01199 | -0.2809 | 89.4996
-2 | 1.1495 | 0.01191 | -0.2821 | 96.5155
-1.5 | 1.2184 | 0.01214 | -0.2817 | 100.3624
-1 | 1.2851 | 0.01246 | -0.2808 | 103.138
-0.5 | 1.3459 | 0.01302 | -0.2791 | 103.3717
0 | 1.4078 | 0.01357 | -0.2775 | 103.7436
0.5 | 1.4688 | 0.01419 | -0.2758 | 103.5095
1 | 1.5273 | 0.01496 | -0.2738 | 102.0922
1.5 | 1.5824 | 0.01592 | -0.2713 | 99.397
2 | 1.6353 | 0.01703 | -0.2686 | 96.0247
2.5 | 1.6923 | 0.01802 | -0.2665 | 93.9123
3 | 1.7487 | 0.01911 | -0.2644 | 91.5071
3.5 | 1.8026 | 0.02046 | -0.2624 | 88.1036
4 | 1.8477 | 0.02222 | -0.259 | 83.1548
4.5 | 1.8978 | 0.02382 | -0.2562 | 79.6725
5 | 1.9484 | 0.02547 | -0.2535 | 76.4978
5.5 | 1.9959 | 0.02738 | -0.2506 | 72.8963
6 | 2.0394 | 0.02957 | -0.2472 | 68.9685
6.5 | 2.078 | 0.03206 | -0.2433 | 64.816
7 | 2.1183 | 0.03452 | -0.2396 | 61.3644
7.5 | 2.1591 | 0.03704 | -0.236 | 58.291
8 | 2.1936 | 0.03999 | -0.232 | 54.8537
8.5 | 2.2235 | 0.04331 | -0.2278 | 51.3392
9.5 | 2.1843 | 0.05702 | -0.214 | 38.3076
10 | 2.1348 | 0.06669 | -0.2071 | 32.0108
10.5 | 2.1269 | 0.07352 | -0.2028 | 28.9295
11 | 2.1094 | 0.08136 | -0.1988 | 25.9267
11.5 | 2.1007 | 0.08866 | -0.1956 | 23.6939
12 | 2.0792 | 0.09728 | -0.1929 | 21.3734
12.5 | 2.0558 | 0.10642 | -0.1911 | 19.3178
13.5 | 2.0014 | 0.12621 | -0.1902 | 15.8577

## 73. Re 5M Mach 0.00 (1)
BIGFOIL.COM POLAR EXPORT
goe244
GOE 244 (MVA PR.4) |  |  |  | Cl Max: | 3.018 | at alpha= | 14.5 | deg
JavaFoil+Calcfoil stall+Eppler ext transition |  |  |  | L/D Max: | 171.561 | at alpha= | 7 | deg
Re: | 5000000 |  |  | Cd Min: | 0.01065 | at alpha= | -3 | deg
Mach: | 0 |  |  | Cl=0 at alpha= | -11.6889 | deg
|  |  |  | @ Cl=0.1, Cd= | 0.030033
|  |  |  | @ Cl=0.4, Cd= | 0.018333
|  |  |  | @ Cl=0.6, Cd= | 0.014886
alpha (deg) | Cl | Cd | Cm | Cl/Cd
-20 | -0.449 | 0.14383 | -0.12 | -3.123
-19.5 | -0.436 | 0.14089 | -0.116 | -3.092
-19 | -0.419 | 0.13995 | -0.104 | -2.997
-18.5 | -0.404 | 0.13454 | -0.104 | -3
-18 | -0.386 | 0.1284 | -0.104 | -3.006
-17.5 | -0.367 | 0.12008 | -0.105 | -3.053
-17 | -0.345 | 0.11489 | -0.106 | -3.006
-16.5 | -0.322 | 0.10972 | -0.107 | -2.936
-16 | -0.297 | 0.10727 | -0.106 | -2.768
-15.5 | -0.27 | 0.10232 | -0.107 | -2.637
-15 | -0.241 | 0.0977 | -0.107 | -2.463
-14.5 | -0.21 | 0.09283 | -0.108 | -2.257
-14 | -0.185 | 0.06255 | -0.166 | -2.951
-13.5 | -0.15 | 0.05328 | -0.175 | -2.814
-13 | -0.113 | 0.0433 | -0.184 | -2.606
-12.5 | -0.072 | 0.03748 | -0.19 | -1.92
-12 | -0.028 | 0.04397 | -0.181 | -0.627
-11.5 | 0.017 | 0.04686 | -0.175 | 0.362
-11 | 0.064 | 0.03724 | -0.187 | 1.721
-10.5 | 0.115 | 0.02703 | -0.2 | 4.268
-10 | 0.167 | 0.02591 | -0.201 | 6.43
-9.5 | 0.22 | 0.02409 | -0.204 | 9.123
-9 | 0.274 | 0.02224 | -0.206 | 12.341
-8.5 | 0.331 | 0.0205 | -0.209 | 16.133
-8 | 0.39 | 0.01844 | -0.212 | 21.124
-7.5 | 0.45 | 0.0178 | -0.215 | 25.262
-7 | 0.511 | 0.01664 | -0.218 | 30.696
-6.5 | 0.574 | 0.01529 | -0.221 | 37.548
-6 | 0.639 | 0.01428 | -0.225 | 44.723
-5.5 | 0.704 | 0.01329 | -0.228 | 52.974
-5 | 0.771 | 0.01254 | -0.232 | 61.511
-4.5 | 0.84 | 0.01191 | -0.235 | 70.561
-4 | 0.91 | 0.01142 | -0.238 | 79.672
-3.5 | 0.99 | 0.01071 | -0.245 | 92.432
-3 | 1.061 | 0.01065 | -0.248 | 99.651
-2.5 | 1.126 | 0.01085 | -0.25 | 103.783
-2 | 1.192 | 0.01092 | -0.252 | 109.11
-1.5 | 1.253 | 0.01107 | -0.253 | 113.177
-1 | 1.315 | 0.0116 | -0.257 | 113.363
-0.5 | 1.377 | 0.01182 | -0.258 | 116.424
0 | 1.45 | 0.01075 | -0.259 | 134.948
0.5 | 1.512 | 0.01097 | -0.26 | 137.757
1 | 1.573 | 0.01114 | -0.262 | 141.234
1.5 | 1.634 | 0.01288 | -0.263 | 126.876
2 | 1.695 | 0.01308 | -0.264 | 129.553
2.5 | 1.755 | 0.01343 | -0.265 | 130.746
3 | 1.816 | 0.01376 | -0.266 | 131.998
3.5 | 1.876 | 0.0115 | -0.267 | 163.096
4 | 1.936 | 0.01179 | -0.268 | 164.253
4.5 | 1.996 | 0.01193 | -0.269 | 167.233
5 | 2.055 | 0.01214 | -0.27 | 169.271
5.5 | 2.114 | 0.01248 | -0.271 | 169.431
6 | 2.172 | 0.01272 | -0.272 | 170.715
6.5 | 2.228 | 0.01305 | -0.273 | 170.769
7 | 2.284 | 0.01331 | -0.274 | 171.561
7.5 | 2.339 | 0.02012 | -0.275 | 116.252
8 | 2.393 | 0.02097 | -0.276 | 114.12
8.5 | 2.447 | 0.02198 | -0.277 | 111.334
9 | 2.5 | 0.02309 | -0.278 | 108.254
9.5 | 2.552 | 0.02439 | -0.278 | 104.618
10 | 2.603 | 0.02502 | -0.279 | 104.025
10.5 | 2.654 | 0.02555 | -0.28 | 103.85
11 | 2.703 | 0.02665 | -0.281 | 101.431
11.5 | 2.752 | 0.02339 | -0.282 | 117.626
12 | 2.799 | 0.0241 | -0.282 | 116.138
12.5 | 2.846 | 0.02472 | -0.283 | 115.138
13 | 2.892 | 0.02538 | -0.284 | 113.962
13.5 | 2.936 | 0.02638 | -0.284 | 111.295
14 | 2.978 | 0.0269 | -0.285 | 110.69
14.5 | 3.018 | 0.0277 | -0.286 | 108.972
15 | 2.996 | 0.03426 | -0.281 | 87.46
15.5 | 2.975 | 0.04717 | -0.275 | 63.071
16 | 3.001 | 0.04981 | -0.275 | 60.243
16.5 | 3.015 | 0.05261 | -0.275 | 57.299
17 | 3.01 | 0.05521 | -0.275 | 54.522
17.5 | 3.003 | 0.05828 | -0.275 | 51.523
18 | 2.989 | 0.06127 | -0.274 | 48.787
18.5 | 2.971 | 0.06506 | -0.274 | 45.669
19 | 2.948 | 0.06803 | -0.273 | 43.342
19.5 | 2.921 | 0.07254 | -0.272 | 40.272

## 74. Re 5M Mach 0.00 (2)
BIGFOIL.COM POLAR EXPORT
goe244
GOE 244 (MVA PR.4) |  |  |  | Cl Max: | 2.2344 | at alpha= | 13.5 | deg
XFOIL ncrit=9 |  |  |  | L/D Max: | 162.787 | at alpha= | 4 | deg
Re: | 5000000 |  |  | Cd Min: | 0.16367 | at alpha= | -17 | deg
Mach: | 0 |  |  | Cl=0 at alpha= | -10.3975 | deg
|  |  |  | @ Cl=0.1, Cd= | 0.012585
|  |  |  | @ Cl=0.4, Cd= | 0.0087811
|  |  |  | @ Cl=0.6, Cd= | 0.0082357
alpha (deg) | Cl | Cd | Cm | Cl/Cd
-17 | -0.0564 | 0.16367 | -0.0806 | -0.3446
-16.5 | -0.0338 | 0.15902 | -0.0837 | -0.21255
-16 | -0.0116 | 0.15434 | -0.0868 | -0.075159
-15.5 | 0.0095 | 0.14927 | -0.0898 | 0.063643
-15 | 0.0258 | 0.14278 | -0.0931 | 0.1807
-14.5 | 0.0345 | 0.13441 | -0.0967 | 0.25668
-14 | 0.0581 | 0.13008 | -0.0995 | 0.44665
-12.5 | -0.1657 | 0.06041 | -0.1401 | -2.7429
-12 | -0.2484 | 0.03115 | -0.1819 | -7.9743
-11.5 | -0.1819 | 0.02324 | -0.2029 | -7.827
-11 | -0.1003 | 0.01845 | -0.2189 | -5.4363
-10.5 | -0.0164 | 0.01523 | -0.2312 | -1.0768
-10 | 0.0636 | 0.01313 | -0.24 | 4.8439
-9.5 | 0.1331 | 0.01209 | -0.2442 | 11.0091
-9 | 0.2001 | 0.01131 | -0.2472 | 17.6923
-8.5 | 0.2759 | 0.00939 | -0.2535 | 29.3823
-8 | 0.3395 | 0.00904 | -0.255 | 37.5553
-7.5 | 0.4026 | 0.00877 | -0.2562 | 45.9065
-7 | 0.4653 | 0.00855 | -0.2573 | 54.4211
-6.5 | 0.5273 | 0.00839 | -0.2583 | 62.8486
-6 | 0.5891 | 0.00825 | -0.2593 | 71.4061
-5.5 | 0.6502 | 0.00817 | -0.2601 | 79.5838
-5 | 0.7092 | 0.00826 | -0.2606 | 85.8596
-4.5 | 0.7655 | 0.00855 | -0.2606 | 89.5322
-4 | 0.8233 | 0.00871 | -0.2609 | 94.5235
-3.5 | 0.8823 | 0.00877 | -0.2613 | 100.6043
-3 | 0.9412 | 0.00883 | -0.2618 | 106.5912
-2.5 | 1.0015 | 0.00875 | -0.2626 | 114.4571
-2 | 1.061 | 0.00874 | -0.2632 | 121.3959
-1.5 | 1.1192 | 0.00883 | -0.2635 | 126.7497
-1 | 1.1769 | 0.00893 | -0.2638 | 131.7917
-0.5 | 1.2343 | 0.00905 | -0.264 | 136.3867
0 | 1.2904 | 0.00921 | -0.264 | 140.1086
0.5 | 1.3475 | 0.00931 | -0.2642 | 144.7368
1 | 1.4031 | 0.00947 | -0.2642 | 148.1626
1.5 | 1.4574 | 0.00967 | -0.264 | 150.7135
2 | 1.5124 | 0.0098 | -0.2639 | 154.3265
2.5 | 1.5675 | 0.00988 | -0.2641 | 158.6538
3 | 1.6185 | 0.01017 | -0.2634 | 159.1445
3.5 | 1.671 | 0.01034 | -0.263 | 161.6054
4 | 1.7174 | 0.01055 | -0.2614 | 162.7867
4.5 | 1.7631 | 0.01085 | -0.2598 | 162.4977
5 | 1.8078 | 0.01128 | -0.258 | 160.266
5.5 | 1.8522 | 0.01173 | -0.2563 | 157.9028
6 | 1.8985 | 0.01212 | -0.255 | 156.6419
6.5 | 1.9416 | 0.01264 | -0.2532 | 153.6076
7 | 1.9811 | 0.01336 | -0.2509 | 148.2859
7.5 | 2.0209 | 0.01406 | -0.2488 | 143.734
8 | 2.0603 | 0.01481 | -0.2467 | 139.1155
8.5 | 2.0936 | 0.01589 | -0.2437 | 131.7558
9 | 2.1251 | 0.01709 | -0.2406 | 124.3476
9.5 | 2.1437 | 0.01904 | -0.2357 | 112.5893
10 | 2.1337 | 0.02285 | -0.2272 | 93.3786
10.5 | 2.1404 | 0.02591 | -0.2216 | 82.609
11 | 2.1566 | 0.02852 | -0.2176 | 75.6171
11.5 | 2.1773 | 0.03093 | -0.2143 | 70.3944
12 | 2.1945 | 0.03371 | -0.2109 | 65.0994
12.5 | 2.2077 | 0.03689 | -0.2073 | 59.8455
13 | 2.2234 | 0.04002 | -0.2044 | 55.5572
13.5 | 2.2344 | 0.04355 | -0.2014 | 51.3065
14 | 2.2334 | 0.04832 | -0.1974 | 46.221
14.5 | 2.1965 | 0.05695 | -0.1915 | 38.5689
15 | 2.1248 | 0.07012 | -0.185 | 30.3023
15.5 | 2.0596 | 0.08352 | -0.1806 | 24.66
16 | 2.0395 | 0.09193 | -0.1788 | 22.1854
16.5 | 2.0263 | 0.09957 | -0.1776 | 20.3505
17 | 2.0121 | 0.10751 | -0.1769 | 18.7155
17.5 | 1.995 | 0.11591 | -0.1767 | 17.2116
18 | 1.9812 | 0.12397 | -0.1771 | 15.9813
18.5 | 1.9624 | 0.13291 | -0.1782 | 14.7649

## 75. Re 5M Mach 0.10 (1)
BIGFOIL.COM POLAR EXPORT
goe244
GOE 244 (MVA PR.4) |  |  |  | Cl Max: | 3.01 | at alpha= | 16.5 | deg
JavaFoil+Calcfoil stall+Eppler ext transition |  |  |  | L/D Max: | 170.846 | at alpha= | 6 | deg
Re: | 5000000 |  |  | Cd Min: | 0.01064 | at alpha= | -3 | deg
Mach: | 0.1 |  |  | Cl=0 at alpha= | -11.6905 | deg
|  |  |  | @ Cl=0.1, Cd= | 0.031324
|  |  |  | @ Cl=0.4, Cd= | 0.018662
|  |  |  | @ Cl=0.6, Cd= | 0.01509
alpha (deg) | Cl | Cd | Cm | Cl/Cd
-20 | -0.432 | 0.14188 | -0.123 | -3.043
-19.5 | -0.421 | 0.13707 | -0.124 | -3.072
-19 | -0.408 | 0.13325 | -0.121 | -3.062
-18.5 | -0.393 | 0.13068 | -0.116 | -3.006
-18 | -0.375 | 0.12896 | -0.105 | -2.91
-17.5 | -0.361 | 0.11314 | -0.128 | -3.191
-17 | -0.338 | 0.11551 | -0.106 | -2.923
-16.5 | -0.316 | 0.11007 | -0.107 | -2.868
-16 | -0.292 | 0.1077 | -0.107 | -2.708
-15.5 | -0.266 | 0.10265 | -0.107 | -2.588
-15 | -0.237 | 0.09793 | -0.108 | -2.425
-14.5 | -0.207 | 0.09317 | -0.108 | -2.224
-14 | -0.183 | 0.06364 | -0.166 | -2.868
-13.5 | -0.141 | 0.0831 | -0.11 | -1.691
-13 | -0.112 | 0.04503 | -0.183 | -2.481
-12.5 | -0.071 | 0.03942 | -0.189 | -1.808
-12 | -0.026 | 0.07272 | -0.112 | -0.354
-11.5 | 0.016 | 0.06196 | -0.146 | 0.264
-11 | 0.063 | 0.04051 | -0.184 | 1.566
-10.5 | 0.115 | 0.0276 | -0.2 | 4.172
-10 | 0.166 | 0.02646 | -0.201 | 6.288
-9.5 | 0.22 | 0.02456 | -0.204 | 8.942
-9 | 0.274 | 0.02268 | -0.206 | 12.104
-8.5 | 0.331 | 0.02063 | -0.209 | 16.06
-8 | 0.39 | 0.01879 | -0.212 | 20.758
-7.5 | 0.451 | 0.01801 | -0.216 | 25.022
-7 | 0.512 | 0.01683 | -0.219 | 30.423
-6.5 | 0.576 | 0.01545 | -0.222 | 37.252
-6 | 0.64 | 0.01449 | -0.225 | 44.173
-5.5 | 0.706 | 0.01352 | -0.229 | 52.201
-5 | 0.773 | 0.01273 | -0.232 | 60.735
-4.5 | 0.843 | 0.01205 | -0.236 | 69.917
-4 | 0.912 | 0.01159 | -0.239 | 78.686
-3.5 | 0.991 | 0.01088 | -0.245 | 91.077
-3 | 1.066 | 0.01064 | -0.249 | 100.169
-2.5 | 1.131 | 0.01087 | -0.251 | 104.002
-2 | 1.197 | 0.011 | -0.253 | 108.783
-1.5 | 1.259 | 0.01112 | -0.254 | 113.272
-1 | 1.321 | 0.01166 | -0.258 | 113.304
-0.5 | 1.383 | 0.01189 | -0.26 | 116.311
0 | 1.457 | 0.01075 | -0.261 | 135.507
0.5 | 1.519 | 0.01098 | -0.262 | 138.362
1 | 1.58 | 0.0112 | -0.263 | 141.057
1.5 | 1.642 | 0.01297 | -0.264 | 126.58
2 | 1.703 | 0.01313 | -0.265 | 129.664
2.5 | 1.763 | 0.01351 | -0.266 | 130.491
3 | 1.824 | 0.01382 | -0.267 | 131.964
3.5 | 1.885 | 0.01154 | -0.268 | 163.265
4 | 1.945 | 0.01183 | -0.269 | 164.436
4.5 | 2.005 | 0.01195 | -0.27 | 167.797
5 | 2.064 | 0.01229 | -0.271 | 168.033
5.5 | 2.124 | 0.01252 | -0.272 | 169.569
6 | 2.181 | 0.01277 | -0.273 | 170.846
6.5 | 2.238 | 0.01313 | -0.274 | 170.414
7 | 2.293 | 0.01522 | -0.275 | 150.674
7.5 | 2.349 | 0.02037 | -0.276 | 115.266
8 | 2.403 | 0.02117 | -0.277 | 113.48
8.5 | 2.456 | 0.0222 | -0.278 | 110.64
9 | 2.509 | 0.02353 | -0.279 | 106.624
9.5 | 2.561 | 0.02469 | -0.28 | 103.746
10 | 2.612 | 0.02547 | -0.281 | 102.543
10.5 | 2.662 | 0.0264 | -0.282 | 100.864
11 | 2.712 | 0.02308 | -0.283 | 117.509
11.5 | 2.76 | 0.02365 | -0.283 | 116.72
12 | 2.807 | 0.0244 | -0.283 | 115.07
12.5 | 2.854 | 0.02504 | -0.284 | 113.937
13 | 2.899 | 0.02604 | -0.285 | 111.301
13.5 | 2.943 | 0.0268 | -0.286 | 109.788
14 | 2.983 | 0.02735 | -0.287 | 109.082
14.5 | 2.962 | 0.03383 | -0.281 | 87.534
15 | 2.996 | 0.0351 | -0.282 | 85.353
15.5 | 2.972 | 0.04855 | -0.276 | 61.214
16 | 2.998 | 0.05155 | -0.276 | 58.157
16.5 | 3.01 | 0.05421 | -0.275 | 55.522
17 | 3.001 | 0.05715 | -0.275 | 52.511
17.5 | 2.991 | 0.06031 | -0.275 | 49.587
18 | 2.973 | 0.06362 | -0.275 | 46.739
18.5 | 2.951 | 0.06732 | -0.274 | 43.842
19 | 2.924 | 0.07108 | -0.274 | 41.144
19.5 | 2.893 | 0.07557 | -0.273 | 38.277
20 | 2.856 | 0.07979 | -0.272 | 35.8

## 76. Re 5M Mach 0.10 (2)
BIGFOIL.COM POLAR EXPORT
goe244
GOE 244 (MVA PR.4) |  |  |  | Cl Max: | 2.2358 | at alpha= | 13.5 | deg
XFOIL ncrit=9 |  |  |  | L/D Max: | 160.916 | at alpha= | 4 | deg
Re: | 5000000 |  |  | Cd Min: | 0.13782 | at alpha= | 18.5 | deg
Mach: | 0.1 |  |  | Cl=0 at alpha= | -10.2691 | deg
|  |  |  | @ Cl=0.1, Cd= | 0.013312
|  |  |  | @ Cl=0.4, Cd= | 0.0089021
|  |  |  | @ Cl=0.6, Cd= | 0.00831
alpha (deg) | Cl | Cd | Cm | Cl/Cd
-11.5 | -0.1956 | 0.03227 | -0.1809 | -6.0614
-11 | -0.1274 | 0.02295 | -0.2054 | -5.5512
-10.5 | -0.0405 | 0.01779 | -0.2231 | -2.2766
-10 | 0.0472 | 0.01451 | -0.236 | 3.2529
-9.5 | 0.1252 | 0.01274 | -0.2434 | 9.8273
-9 | 0.195 | 0.01175 | -0.2473 | 16.5957
-8.5 | 0.2724 | 0.00975 | -0.254 | 27.9385
-8 | 0.3384 | 0.0092 | -0.2561 | 36.7826
-7.5 | 0.4025 | 0.00889 | -0.2574 | 45.2756
-7 | 0.466 | 0.00865 | -0.2586 | 53.8728
-6.5 | 0.5288 | 0.00847 | -0.2596 | 62.4321
-6 | 0.5912 | 0.00832 | -0.2606 | 71.0577
-5.5 | 0.6527 | 0.00825 | -0.2614 | 79.1152
-5 | 0.7118 | 0.00836 | -0.2618 | 85.1435
-4.5 | 0.7685 | 0.00865 | -0.2618 | 88.8439
-4 | 0.8272 | 0.00877 | -0.2621 | 94.3216
-3.5 | 0.8867 | 0.00883 | -0.2625 | 100.419
-3 | 0.9461 | 0.00888 | -0.263 | 106.5428
-2.5 | 1.0064 | 0.00884 | -0.2637 | 113.8462
-2 | 1.0668 | 0.00879 | -0.2644 | 121.3652
-1.5 | 1.125 | 0.0089 | -0.2646 | 126.4045
-1 | 1.1834 | 0.00898 | -0.2649 | 131.7817
-0.5 | 1.2408 | 0.00912 | -0.265 | 136.0526
0 | 1.2974 | 0.00928 | -0.265 | 139.806
0.5 | 1.3549 | 0.00937 | -0.2652 | 144.5998
1 | 1.4104 | 0.00955 | -0.2651 | 147.6859
1.5 | 1.4652 | 0.00974 | -0.2649 | 150.4312
2 | 1.5202 | 0.00989 | -0.2647 | 153.7108
2.5 | 1.5751 | 0.00999 | -0.2648 | 157.6677
3 | 1.6263 | 0.01027 | -0.264 | 158.3544
3.5 | 1.6776 | 0.01046 | -0.2632 | 160.3824
4 | 1.7218 | 0.0107 | -0.261 | 160.9159
4.5 | 1.7693 | 0.01104 | -0.2597 | 160.2627
5 | 1.8146 | 0.01149 | -0.258 | 157.9286
5.5 | 1.8597 | 0.01194 | -0.2564 | 155.7538
6 | 1.9059 | 0.01237 | -0.255 | 154.0744
6.5 | 1.9494 | 0.01292 | -0.2531 | 150.8824
7 | 1.9881 | 0.01371 | -0.2506 | 145.0109
7.5 | 2.0296 | 0.01439 | -0.2487 | 141.0424
8 | 2.0678 | 0.01524 | -0.2463 | 135.6824
8.5 | 2.1015 | 0.01635 | -0.2433 | 128.5321
9 | 2.1328 | 0.01762 | -0.2401 | 121.0443
9.5 | 2.1501 | 0.01971 | -0.235 | 109.0868
10 | 2.135 | 0.02392 | -0.226 | 89.2559
11 | 2.1606 | 0.02966 | -0.2167 | 72.8456
11.5 | 2.1796 | 0.0323 | -0.2133 | 67.4799
12 | 2.1965 | 0.03519 | -0.2099 | 62.4183
12.5 | 2.2095 | 0.03851 | -0.2064 | 57.3747
13 | 2.2256 | 0.04169 | -0.2034 | 53.3845
13.5 | 2.2358 | 0.04538 | -0.2004 | 49.2684
14 | 2.2327 | 0.05051 | -0.1964 | 44.2031
14.5 | 2.1975 | 0.05907 | -0.1908 | 37.2016
15 | 2.125 | 0.07237 | -0.1845 | 29.363
15.5 | 2.0551 | 0.0865 | -0.1804 | 23.7584
16 | 2.0246 | 0.09626 | -0.1785 | 21.0326
16.5 | 2.0097 | 0.10427 | -0.1776 | 19.274
17 | 1.9947 | 0.11236 | -0.1771 | 17.7528
17.5 | 1.9769 | 0.12103 | -0.1773 | 16.334
18 | 1.9636 | 0.12915 | -0.178 | 15.204
18.5 | 1.9468 | 0.13782 | -0.1793 | 14.1257

## 77. Re 5M Mach 0.25 (1)
BIGFOIL.COM POLAR EXPORT
goe244
GOE 244 (MVA PR.4) |  |  |  | Cl Max: | 2.97 | at alpha= | 15 | deg
JavaFoil+Calcfoil stall+Eppler ext transition |  |  |  | L/D Max: | 166.788 | at alpha= | 6.5 | deg
Re: | 5000000 |  |  | Cd Min: | 0.01114 | at alpha= | -2.5 | deg
Mach: | 0.25 |  |  | Cl=0 at alpha= | -11.6951 | deg
|  |  |  | @ Cl=0.1, Cd= | 0.046066
|  |  |  | @ Cl=0.4, Cd= | 0.020401
|  |  |  | @ Cl=0.6, Cd= | 0.016416
alpha (deg) | Cl | Cd | Cm | Cl/Cd
-20 | -0.268 | 0.13318 | -0.139 | -2.013
-19.5 | -0.277 | 0.12818 | -0.14 | -2.159
-19 | -0.282 | 0.12357 | -0.14 | -2.286
-18.5 | -0.285 | 0.1204 | -0.139 | -2.364
-18 | -0.284 | 0.11551 | -0.139 | -2.46
-17.5 | -0.286 | 0.09322 | -0.16 | -3.073
-17 | -0.28 | 0.08906 | -0.161 | -3.139
-16.5 | -0.269 | 0.0854 | -0.161 | -3.153
-16 | -0.249 | 0.10067 | -0.135 | -2.475
-15.5 | -0.232 | 0.09802 | -0.132 | -2.365
-15 | -0.212 | 0.09175 | -0.136 | -2.313
-14.5 | -0.187 | 0.0946 | -0.112 | -1.974
-14 | -0.16 | 0.08981 | -0.112 | -1.785
-13.5 | -0.131 | 0.08524 | -0.112 | -1.535
-13 | -0.098 | 0.08226 | -0.112 | -1.195
-12.5 | -0.063 | 0.07839 | -0.113 | -0.803
-12 | -0.025 | 0.07413 | -0.114 | -0.336
-11.5 | 0.016 | 0.07042 | -0.115 | 0.223
-11 | 0.059 | 0.06626 | -0.116 | 0.884
-10.5 | 0.11 | 0.04114 | -0.186 | 2.664
-10 | 0.162 | 0.03294 | -0.197 | 4.93
-9.5 | 0.218 | 0.02706 | -0.206 | 8.062
-9 | 0.273 | 0.02593 | -0.207 | 10.529
-8.5 | 0.332 | 0.02267 | -0.212 | 14.65
-8 | 0.392 | 0.02048 | -0.215 | 19.161
-7.5 | 0.454 | 0.01987 | -0.218 | 22.852
-7 | 0.519 | 0.0179 | -0.223 | 28.985
-6.5 | 0.584 | 0.01668 | -0.226 | 35.002
-6 | 0.65 | 0.01559 | -0.229 | 41.681
-5.5 | 0.717 | 0.01455 | -0.232 | 49.286
-5 | 0.787 | 0.0136 | -0.236 | 57.839
-4.5 | 0.855 | 0.01315 | -0.239 | 65.029
-4 | 0.928 | 0.01246 | -0.243 | 74.444
-3.5 | 1.001 | 0.01194 | -0.247 | 83.842
-3 | 1.088 | 0.01123 | -0.254 | 96.894
-2.5 | 1.158 | 0.01114 | -0.257 | 104.018
-2 | 1.226 | 0.01132 | -0.259 | 108.301
-1.5 | 1.292 | 0.01153 | -0.261 | 112.124
-1 | 1.356 | 0.01202 | -0.262 | 112.827
-0.5 | 1.419 | 0.01231 | -0.264 | 115.226
0 | 1.48 | 0.01259 | -0.265 | 117.576
0.5 | 1.558 | 0.01302 | -0.269 | 119.7
1 | 1.621 | 0.0134 | -0.27 | 120.976
1.5 | 1.684 | 0.01351 | -0.271 | 124.621
2 | 1.746 | 0.01369 | -0.273 | 127.511
2.5 | 1.808 | 0.01412 | -0.273 | 128.019
3 | 1.87 | 0.01449 | -0.275 | 129.012
3.5 | 1.931 | 0.01181 | -0.276 | 163.531
4 | 1.993 | 0.01224 | -0.277 | 162.809
4.5 | 2.053 | 0.01237 | -0.278 | 165.948
5 | 2.114 | 0.01282 | -0.279 | 164.916
5.5 | 2.174 | 0.01308 | -0.28 | 166.176
6 | 2.232 | 0.01343 | -0.281 | 166.268
6.5 | 2.289 | 0.01372 | -0.282 | 166.788
7 | 2.345 | 0.01621 | -0.283 | 144.666
7.5 | 2.399 | 0.02222 | -0.284 | 107.985
8 | 2.453 | 0.02302 | -0.285 | 106.576
8.5 | 2.506 | 0.02437 | -0.286 | 102.832
9 | 2.558 | 0.02576 | -0.287 | 99.283
9.5 | 2.608 | 0.0271 | -0.287 | 96.264
10 | 2.658 | 0.02764 | -0.289 | 96.164
10.5 | 2.706 | 0.02851 | -0.289 | 94.901
11 | 2.753 | 0.02519 | -0.29 | 109.311
11.5 | 2.799 | 0.02597 | -0.291 | 107.777
12 | 2.786 | 0.03212 | -0.285 | 86.714
12.5 | 2.825 | 0.03335 | -0.286 | 84.712
13 | 2.86 | 0.03463 | -0.286 | 82.568
13.5 | 2.893 | 0.03613 | -0.286 | 80.066
14 | 2.922 | 0.03753 | -0.286 | 77.863
14.5 | 2.949 | 0.03879 | -0.286 | 76.018
15 | 2.97 | 0.04115 | -0.286 | 72.166
15.5 | 2.938 | 0.05788 | -0.28 | 50.755
16 | 2.954 | 0.06178 | -0.279 | 47.806
16.5 | 2.951 | 0.06571 | -0.279 | 44.906
17 | 2.92 | 0.06942 | -0.278 | 42.069
17.5 | 2.882 | 0.07392 | -0.277 | 38.985
18 | 2.835 | 0.07986 | -0.277 | 35.502
18.5 | 2.78 | 0.08475 | -0.276 | 32.807
19 | 2.717 | 0.09075 | -0.275 | 29.944
19.5 | 2.645 | 0.09605 | -0.274 | 27.542
20 | 2.568 | 0.10275 | -0.273 | 24.997

## 78. Re 5M Mach 0.25 (2)
BIGFOIL.COM POLAR EXPORT
goe244
GOE 244 (MVA PR.4) |  |  |  | Cl Max: | 2.2305 | at alpha= | 13 | deg
XFOIL ncrit=9 |  |  |  | L/D Max: | 151.215 | at alpha= | 3 | deg
Re: | 5000000 |  |  | Cd Min: | 0.15401 | at alpha= | 18 | deg
Mach: | 0.25 |  |  | Cl=0 at alpha= | -99 | deg
|  |  |  | @ Cl=0.1, Cd= | 0.026361
|  |  |  | @ Cl=0.4, Cd= | 0.01001
|  |  |  | @ Cl=0.6, Cd= | 0.008832
alpha (deg) | Cl | Cd | Cm | Cl/Cd
-9 | 0.0834 | 0.02795 | -0.1986 | 2.9839
-8.5 | 0.2019 | 0.01661 | -0.2365 | 12.1553
-8 | 0.3041 | 0.01295 | -0.2521 | 23.4826
-7.5 | 0.3956 | 0.01005 | -0.2624 | 39.3632
-7 | 0.4665 | 0.0094 | -0.2647 | 49.6277
-6.5 | 0.5344 | 0.00905 | -0.2661 | 59.0497
-6 | 0.6006 | 0.00883 | -0.2672 | 68.0181
-5.5 | 0.665 | 0.00874 | -0.2679 | 76.087
-5 | 0.7248 | 0.00896 | -0.268 | 80.8929
-4.5 | 0.7848 | 0.00915 | -0.268 | 85.7705
-4 | 0.8472 | 0.00918 | -0.2684 | 92.2876
-3 | 0.9717 | 0.00921 | -0.2693 | 105.5049
-2.5 | 1.0336 | 0.00924 | -0.2696 | 111.8615
-2 | 1.0964 | 0.00916 | -0.2703 | 119.6943
-1.5 | 1.1577 | 0.0092 | -0.2706 | 125.837
-1 | 1.2174 | 0.00933 | -0.2706 | 130.4823
-0.5 | 1.2759 | 0.00951 | -0.2704 | 134.164
0 | 1.3349 | 0.00963 | -0.2703 | 138.6189
0.5 | 1.3923 | 0.00981 | -0.27 | 141.9266
1 | 1.4477 | 0.01006 | -0.2693 | 143.9066
1.5 | 1.5042 | 0.01022 | -0.2688 | 147.182
2 | 1.5552 | 0.01046 | -0.2673 | 148.6807
2.5 | 1.603 | 0.01067 | -0.2654 | 150.2343
3 | 1.6558 | 0.01095 | -0.2644 | 151.2146
3.5 | 1.7068 | 0.01132 | -0.263 | 150.7774
4 | 1.7552 | 0.01179 | -0.2614 | 148.8719
4.5 | 1.8026 | 0.01232 | -0.2596 | 146.3149
5 | 1.8517 | 0.01281 | -0.2581 | 144.5511
5.5 | 1.8995 | 0.01336 | -0.2564 | 142.1781
6 | 1.9464 | 0.01398 | -0.2546 | 139.2275
6.5 | 1.988 | 0.01485 | -0.2521 | 133.8721
7 | 2.028 | 0.01584 | -0.2493 | 128.0303
7.5 | 2.0708 | 0.01671 | -0.2471 | 123.9258
8 | 2.1073 | 0.01794 | -0.2441 | 117.4638
8.5 | 2.1424 | 0.01928 | -0.2409 | 111.1203
9 | 2.1685 | 0.02118 | -0.2367 | 102.3843
9.5 | 2.1717 | 0.02458 | -0.23 | 88.3523
10 | 2.1485 | 0.03005 | -0.2208 | 71.4975
10.5 | 2.1633 | 0.03328 | -0.2165 | 65.003
11 | 2.178 | 0.03662 | -0.2124 | 59.4757
11.5 | 2.1953 | 0.03988 | -0.2089 | 55.0476
12 | 2.2103 | 0.04345 | -0.2054 | 50.87
12.5 | 2.2186 | 0.04766 | -0.2017 | 46.5506
13 | 2.2305 | 0.05172 | -0.1986 | 43.1265
13.5 | 2.2302 | 0.05703 | -0.195 | 39.1057
14 | 2.2229 | 0.06329 | -0.1917 | 35.1225
14.5 | 2.2043 | 0.07055 | -0.188 | 31.2445
15 | 2.1345 | 0.08388 | -0.1833 | 25.4471
15.5 | 2.0587 | 0.09874 | -0.1802 | 20.8497
16 | 1.9873 | 0.11399 | -0.1793 | 17.434
16.5 | 1.9257 | 0.12879 | -0.1804 | 14.9522
17 | 1.9076 | 0.13787 | -0.1816 | 13.8362
17.5 | 1.8956 | 0.14623 | -0.1832 | 12.9631
18 | 1.8884 | 0.15401 | -0.1852 | 12.2615

## 79. Re 5M Mach 0.50 (1)
BIGFOIL.COM POLAR EXPORT
goe244
GOE 244 (MVA PR.4) |  |  |  | Cl Max: | 2.505 | at alpha= | 9 | deg
JavaFoil+Calcfoil stall+Eppler ext transition |  |  |  | L/D Max: | 110.773 | at alpha= | 3 | deg
Re: | 5000000 |  |  | Cd Min: | -99 | at alpha= | -20 | deg
Mach: | 0.5 |  |  | Cl=0 at alpha= | -11.6897 | deg
|  |  |  | @ Cl=0.1, Cd= | 0.040924
|  |  |  | @ Cl=0.4, Cd= | 0.050344
|  |  |  | @ Cl=0.6, Cd= | 0.044093
alpha (deg) | Cl | Cd | Cm | Cl/Cd
-20 | -0.459 | -99 | -0.145 | -99
-19.5 | -0.432 | -99 | -0.145 | -99
-19 | -0.404 | -99 | -0.145 | -99
-18.5 | -0.377 | -99 | -0.144 | -99
-18 | -0.35 | -99 | -0.143 | -99
-17.5 | -0.322 | 0.13396 | -0.141 | -2.403
-17 | -0.294 | 0.12892 | -0.14 | -2.283
-16.5 | -0.267 | 0.12232 | -0.139 | -2.182
-16 | -0.239 | 0.11962 | -0.139 | -2.002
-15.5 | -0.212 | 0.11541 | -0.139 | -1.836
-15 | -0.184 | 0.11607 | -0.141 | -1.589
-14.5 | -0.157 | 0.10921 | -0.139 | -1.434
-14 | -0.129 | 0.10178 | -0.135 | -1.265
-13.5 | -0.101 | 0.08991 | -0.146 | -1.128
-13 | -0.074 | 0.08132 | -0.153 | -0.907
-12.5 | -0.046 | 0.07587 | -0.157 | -0.603
-12 | -0.018 | 0.07107 | -0.16 | -0.247
-11.5 | 0.011 | 0.06482 | -0.168 | 0.167
-11 | 0.04 | 0.0525 | -0.192 | 0.765
-10.5 | 0.07 | 0.04613 | -0.201 | 1.519
-10 | 0.101 | 0.04075 | -0.209 | 2.468
-9.5 | 0.131 | 0.03798 | -0.211 | 3.443
-9 | 0.162 | 0.03439 | -0.216 | 4.705
-8.5 | 0.195 | 0.02867 | -0.226 | 6.806
-8 | 0.32 | 0.03337 | -0.216 | 9.575
-7.5 | 0.391 | 0.05067 | -0.131 | 7.71
-7 | 0.467 | 0.04792 | -0.132 | 9.741
-6.5 | 0.539 | 0.04587 | -0.134 | 11.741
-6 | 0.608 | 0.04386 | -0.136 | 13.861
-5.5 | 0.757 | 0.01932 | -0.248 | 39.198
-5 | 0.837 | 0.0182 | -0.252 | 46.023
-4.5 | 0.919 | 0.01692 | -0.257 | 54.328
-4 | 0.999 | 0.01618 | -0.26 | 61.716
-3.5 | 1.078 | 0.01581 | -0.264 | 68.163
-3 | 1.157 | 0.01521 | -0.267 | 76.078
-2.5 | 1.231 | 0.01492 | -0.271 | 82.516
-2 | 1.31 | 0.01451 | -0.276 | 90.261
-1.5 | 1.391 | 0.01463 | -0.281 | 95.039
-1 | 1.494 | 0.01416 | -0.29 | 105.533
-0.5 | 1.57 | 0.0145 | -0.293 | 108.255
0 | 1.632 | 0.01513 | -0.295 | 107.845
0.5 | 1.698 | 0.01573 | -0.296 | 107.977
1 | 1.766 | 0.01621 | -0.297 | 108.897
1.5 | 1.831 | 0.01658 | -0.299 | 110.459
2 | 1.897 | 0.01713 | -0.3 | 110.695
2.5 | 1.961 | 0.01777 | -0.301 | 110.329
3 | 2.025 | 0.01828 | -0.302 | 110.773
3.5 | 2.087 | 0.01945 | -0.304 | 107.338
4 | 2.148 | 0.02011 | -0.304 | 106.769
4.5 | 2.208 | 0.0208 | -0.306 | 106.148
5 | 2.268 | 0.02158 | -0.307 | 105.099
5.5 | 2.326 | 0.02241 | -0.308 | 103.827
6 | 2.363 | 0.02766 | -0.307 | 85.409
6.5 | 2.404 | 0.02978 | -0.307 | 80.728
7 | 2.438 | 0.03219 | -0.307 | 75.724
7.5 | 2.466 | 0.03522 | -0.307 | 70.006
8 | 2.49 | 0.03779 | -0.307 | 65.876
8.5 | 2.499 | 0.04154 | -0.307 | 60.16
9 | 2.505 | 0.04465 | -0.306 | 56.097
9.5 | 2.496 | 0.04843 | -0.306 | 51.535
10 | 2.468 | 0.05227 | -0.305 | 47.217
10.5 | 2.415 | 0.05767 | -0.303 | 41.867
11 | 2.321 | 0.06372 | -0.302 | 36.422
11.5 | 2.123 | 0.07167 | -0.299 | 29.621
12 | 1.566 | 0.08972 | -0.292 | 17.45
12.5 | 1.589 | 0.09625 | -0.29 | 16.507
13 | 1.602 | 0.11061 | -0.284 | 14.479
13.5 | 1.555 | 0.22245 | -0.254 | 6.989
14 | 1.587 | 0.24281 | -0.255 | 6.537

## 80. Re 5M Mach 0.50 (2)
BIGFOIL.COM POLAR EXPORT
goe244
GOE 244 (MVA PR.4) |  |  |  | Cl Max: | 2.2589 | at alpha= | 8.5 | deg
XFOIL ncrit=9 |  |  |  | L/D Max: | 112.215 | at alpha= | 0 | deg
Re: | 5000000 |  |  | Cd Min: | 0.21576 | at alpha= | -20 | deg
Mach: | 0.5 |  |  | Cl=0 at alpha= | -17.8088 | deg
|  |  |  | @ Cl=0.1, Cd= | 0.16262
|  |  |  | @ Cl=0.4, Cd= | 0.095455
|  |  |  | @ Cl=0.6, Cd= | 0.042868
alpha (deg) | Cl | Cd | Cm | Cl/Cd
-20 | -0.1134 | 0.21576 | -0.0778 | -0.52558
-19.5 | -0.0853 | 0.20969 | -0.0825 | -0.40679
-19 | -0.0579 | 0.20338 | -0.087 | -0.28469
-18.5 | -0.0346 | 0.19564 | -0.0916 | -0.17686
-18 | -0.0109 | 0.18828 | -0.0961 | -0.057893
-17.5 | 0.0176 | 0.18263 | -0.1003 | 0.09637
-17 | 0.046 | 0.17693 | -0.1045 | 0.25999
-16.5 | 0.073 | 0.17085 | -0.1085 | 0.42728
-16 | 0.0965 | 0.16391 | -0.1125 | 0.58874
-15.5 | 0.1171 | 0.15634 | -0.1166 | 0.74901
-15 | 0.1457 | 0.15119 | -0.1202 | 0.96369
-14.5 | 0.1738 | 0.146 | -0.1236 | 1.1904
-14 | 0.2003 | 0.1404 | -0.1271 | 1.4266
-13.5 | 0.2249 | 0.13438 | -0.1306 | 1.6736
-13 | 0.2463 | 0.12788 | -0.134 | 1.926
-12.5 | 0.2677 | 0.12144 | -0.1374 | 2.2044
-12 | 0.2959 | 0.1167 | -0.1405 | 2.5356
-11.5 | 0.3238 | 0.11193 | -0.1434 | 2.8929
-11 | 0.3501 | 0.10685 | -0.1465 | 3.2766
-10.5 | 0.3746 | 0.10148 | -0.1495 | 3.6914
-10 | 0.3981 | 0.09598 | -0.1526 | 4.1477
-9.5 | 0.4194 | 0.0901 | -0.1558 | 4.6548
-8.5 | 0.4696 | 0.08017 | -0.1618 | 5.8576
-8 | 0.4989 | 0.076 | -0.1646 | 6.5645
-7.5 | 0.5254 | 0.07148 | -0.1674 | 7.3503
-7 | 0.5477 | 0.0667 | -0.1702 | 8.2114
-6.5 | 0.5622 | 0.06201 | -0.1723 | 9.0663
-6 | 0.5723 | 0.05725 | -0.1738 | 9.9965
-5.5 | 0.569 | 0.05152 | -0.1753 | 11.0443
-5 | 0.5821 | 0.04569 | -0.1799 | 12.7402
-4.5 | 0.7832 | 0.01399 | -0.2783 | 55.9828
-4 | 0.8874 | 0.01203 | -0.2868 | 73.7656
-3.5 | 0.9671 | 0.01138 | -0.2885 | 84.9824
-3 | 1.0306 | 0.01118 | -0.2867 | 92.1825
-2.5 | 1.0948 | 0.01121 | -0.2852 | 97.6628
-2 | 1.1635 | 0.01137 | -0.2845 | 102.3307
-1.5 | 1.2327 | 0.01159 | -0.284 | 106.3589
-1 | 1.3001 | 0.01187 | -0.2834 | 109.5282
-0.5 | 1.3659 | 0.01223 | -0.2823 | 111.6844
0 | 1.4285 | 0.01273 | -0.2808 | 112.2152
0.5 | 1.4876 | 0.0134 | -0.2787 | 111.0149
1 | 1.5443 | 0.01421 | -0.2763 | 108.677
1.5 | 1.6032 | 0.01498 | -0.2743 | 107.0227
2 | 1.6628 | 0.01577 | -0.2724 | 105.4407
3 | 1.7707 | 0.01801 | -0.2673 | 98.3176
3.5 | 1.8255 | 0.01928 | -0.2652 | 94.6836
4 | 1.8788 | 0.02057 | -0.2626 | 91.3369
4.5 | 1.9303 | 0.02204 | -0.2598 | 87.5817
5 | 1.9799 | 0.0237 | -0.2569 | 83.5401
5.5 | 2.0255 | 0.02563 | -0.2536 | 79.0285
6 | 2.068 | 0.02786 | -0.25 | 74.2283
6.5 | 2.1147 | 0.02988 | -0.2468 | 70.7731
7 | 2.1588 | 0.03208 | -0.2433 | 67.2943
7.5 | 2.1969 | 0.03468 | -0.2393 | 63.3478
8 | 2.2302 | 0.03767 | -0.235 | 59.2036
8.5 | 2.2589 | 0.041 | -0.2305 | 55.0951
9 | 2.2193 | 0.04891 | -0.2216 | 45.3752
9.5 | 2.1593 | 0.05886 | -0.2129 | 36.6854
10 | 2.1535 | 0.06527 | -0.208 | 32.9937
10.5 | 2.147 | 0.07197 | -0.2037 | 29.8319
11 | 2.1442 | 0.07846 | -0.1999 | 27.3286
11.5 | 2.1291 | 0.08622 | -0.1963 | 24.6938
12 | 2.12 | 0.09361 | -0.1935 | 22.6472
12.5 | 2.1055 | 0.10171 | -0.1912 | 20.701
13 | 2.0738 | 0.11166 | -0.1898 | 18.5725
13.5 | 2.0403 | 0.12217 | -0.1895 | 16.7005

## 81. Re 6M Mach 0.00 (1)
BIGFOIL.COM POLAR EXPORT
goe244
GOE 244 (MVA PR.4) |  |  |  | Cl Max: | 3.057 | at alpha= | 15 | deg
JavaFoil+Calcfoil stall+Eppler ext transition |  |  |  | L/D Max: | 174.796 | at alpha= | 6.5 | deg
Re: | 6000000 |  |  | Cd Min: | 0.01037 | at alpha= | -0.5 | deg
Mach: | 0 |  |  | Cl=0 at alpha= | -11.6889 | deg
|  |  |  | @ Cl=0.1, Cd= | 0.027826
|  |  |  | @ Cl=0.4, Cd= | 0.018503
|  |  |  | @ Cl=0.6, Cd= | 0.014341
alpha (deg) | Cl | Cd | Cm | Cl/Cd
-20 | -0.451 | 0.1399 | -0.125 | -3.221
-19.5 | -0.438 | 0.13573 | -0.124 | -3.224
-19 | -0.423 | 0.13209 | -0.122 | -3.199
-18.5 | -0.405 | 0.12934 | -0.116 | -3.135
-18 | -0.386 | 0.12793 | -0.105 | -3.018
-17.5 | -0.371 | 0.11081 | -0.13 | -3.348
-17 | -0.35 | 0.10421 | -0.134 | -3.362
-16.5 | -0.331 | 0.09128 | -0.148 | -3.623
-16 | -0.297 | 0.10627 | -0.107 | -2.794
-15.5 | -0.27 | 0.10148 | -0.108 | -2.659
-15 | -0.241 | 0.09685 | -0.108 | -2.485
-14.5 | -0.21 | 0.09223 | -0.109 | -2.273
-14 | -0.187 | 0.05678 | -0.173 | -3.286
-13.5 | -0.151 | 0.05154 | -0.177 | -2.921
-13 | -0.114 | 0.03895 | -0.189 | -2.925
-12.5 | -0.072 | 0.03525 | -0.192 | -2.054
-12 | -0.028 | 0.03698 | -0.19 | -0.758
-11.5 | 0.017 | 0.03754 | -0.188 | 0.463
-11 | 0.065 | 0.03169 | -0.195 | 2.054
-10.5 | 0.116 | 0.02606 | -0.201 | 4.443
-10 | 0.167 | 0.02466 | -0.203 | 6.78
-9.5 | 0.22 | 0.023 | -0.205 | 9.581
-9 | 0.275 | 0.02154 | -0.207 | 12.769
-8.5 | 0.332 | 0.01967 | -0.21 | 16.87
-8 | 0.391 | 0.01873 | -0.213 | 20.854
-7.5 | 0.451 | 0.01722 | -0.216 | 26.174
-7 | 0.512 | 0.016 | -0.219 | 32.01
-6.5 | 0.576 | 0.01472 | -0.223 | 39.136
-6 | 0.64 | 0.01371 | -0.226 | 46.711
-5.5 | 0.706 | 0.01286 | -0.229 | 54.905
-5 | 0.774 | 0.0121 | -0.233 | 63.923
-4.5 | 0.843 | 0.01146 | -0.236 | 73.532
-4 | 0.913 | 0.01103 | -0.24 | 82.803
-3.5 | 0.995 | 0.01047 | -0.246 | 95.07
-3 | 1.062 | 0.01045 | -0.248 | 101.607
-2.5 | 1.127 | 0.01053 | -0.25 | 106.974
-2 | 1.192 | 0.01075 | -0.252 | 110.814
-1.5 | 1.254 | 0.01116 | -0.256 | 112.328
-1 | 1.315 | 0.01132 | -0.257 | 116.141
-0.5 | 1.377 | 0.01037 | -0.258 | 132.721
0 | 1.45 | 0.01062 | -0.259 | 136.558
0.5 | 1.512 | 0.0123 | -0.261 | 122.921
1 | 1.573 | 0.01243 | -0.262 | 126.544
1.5 | 1.634 | 0.01246 | -0.263 | 131.11
2 | 1.695 | 0.01292 | -0.264 | 131.212
2.5 | 1.755 | 0.01318 | -0.265 | 133.131
3 | 1.816 | 0.01347 | -0.266 | 134.769
3.5 | 1.876 | 0.01129 | -0.267 | 166.147
4 | 1.936 | 0.01147 | -0.268 | 168.708
4.5 | 1.996 | 0.01163 | -0.269 | 171.64
5 | 2.055 | 0.01192 | -0.27 | 172.459
5.5 | 2.114 | 0.01228 | -0.271 | 172.163
6 | 2.172 | 0.01251 | -0.272 | 173.611
6.5 | 2.228 | 0.01275 | -0.273 | 174.796
7 | 2.284 | 0.01905 | -0.274 | 119.91
7.5 | 2.339 | 0.02001 | -0.275 | 116.909
8 | 2.393 | 0.02093 | -0.276 | 114.353
8.5 | 2.447 | 0.02182 | -0.277 | 112.164
9 | 2.5 | 0.02289 | -0.278 | 109.223
9.5 | 2.552 | 0.02353 | -0.279 | 108.458
10 | 2.603 | 0.02441 | -0.279 | 106.628
10.5 | 2.654 | 0.0252 | -0.28 | 105.301
11 | 2.703 | 0.02591 | -0.281 | 104.34
11.5 | 2.752 | 0.02676 | -0.282 | 102.824
12 | 2.799 | 0.02748 | -0.283 | 101.858
12.5 | 2.846 | 0.02401 | -0.283 | 118.525
13 | 2.892 | 0.02464 | -0.284 | 117.367
13.5 | 2.936 | 0.0256 | -0.284 | 114.724
14 | 2.978 | 0.02627 | -0.285 | 113.346
14.5 | 3.018 | 0.02686 | -0.286 | 112.365
15 | 3.057 | 0.02765 | -0.287 | 110.546
15.5 | 2.983 | 0.04585 | -0.276 | 65.048
16 | 3.004 | 0.04832 | -0.276 | 62.166
16.5 | 3.021 | 0.0511 | -0.275 | 59.11
17 | 3.016 | 0.0536 | -0.276 | 56.273
17.5 | 3.007 | 0.05619 | -0.275 | 53.522
18 | 2.995 | 0.05944 | -0.275 | 50.392
18.5 | 2.977 | 0.06241 | -0.274 | 47.706
19 | 2.955 | 0.06599 | -0.274 | 44.772
19.5 | 2.928 | 0.0701 | -0.273 | 41.765
20 | 2.896 | 0.07393 | -0.273 | 39.177

## 82. Re 6M Mach 0.00 (2)
BIGFOIL.COM POLAR EXPORT
goe244
GOE 244 (MVA PR.4) |  |  |  | Cl Max: | 2.2334 | at alpha= | 13 | deg
XFOIL ncrit=9 |  |  |  | L/D Max: | 168.916 | at alpha= | 4 | deg
Re: | 6000000 |  |  | Cd Min: | 0.12027 | at alpha= | 18 | deg
Mach: | 0 |  |  | Cl=0 at alpha= | -10.6159 | deg
|  |  |  | @ Cl=0.1, Cd= | 0.010654
|  |  |  | @ Cl=0.4, Cd= | 0.0082136
|  |  |  | @ Cl=0.6, Cd= | 0.0078574
alpha (deg) | Cl | Cd | Cm | Cl/Cd
-14 | -0.3535 | 0.05543 | -0.1459 | -6.3774
-13.5 | -0.3961 | 0.04 | -0.1649 | -9.9025
-13 | -0.3628 | 0.02874 | -0.1885 | -12.6235
-12.5 | -0.2935 | 0.02185 | -0.2073 | -13.4325
-12 | -0.2127 | 0.01744 | -0.222 | -12.1961
-11.5 | -0.1311 | 0.01444 | -0.2332 | -9.0789
-11 | -0.0527 | 0.01244 | -0.2413 | -4.2363
-10.5 | 0.0159 | 0.0115 | -0.245 | 1.3826
-10 | 0.0824 | 0.0108 | -0.2478 | 7.6296
-9.5 | 0.1474 | 0.01026 | -0.2499 | 14.3665
-9 | 0.2117 | 0.00982 | -0.2517 | 21.558
-8.5 | 0.2753 | 0.00948 | -0.2532 | 29.0401
-8 | 0.3443 | 0.00846 | -0.2566 | 40.6974
-7.5 | 0.4076 | 0.00818 | -0.2578 | 49.8289
-7 | 0.4697 | 0.00803 | -0.2588 | 58.4932
-6.5 | 0.5314 | 0.00792 | -0.2596 | 67.096
-6 | 0.5927 | 0.00785 | -0.2604 | 75.5032
-5.5 | 0.6522 | 0.00791 | -0.2609 | 82.4526
-5 | 0.7093 | 0.00818 | -0.261 | 86.7115
-4.5 | 0.7674 | 0.00834 | -0.2613 | 92.0144
-4 | 0.8268 | 0.00839 | -0.2618 | 98.5459
-3.5 | 0.8861 | 0.00844 | -0.2623 | 104.9882
-3 | 0.9459 | 0.00845 | -0.2629 | 111.9408
-2.5 | 1.005 | 0.0085 | -0.2633 | 118.2353
-2 | 1.0637 | 0.00857 | -0.2637 | 124.119
-1.5 | 1.123 | 0.00857 | -0.2643 | 131.0385
-1 | 1.1812 | 0.00865 | -0.2646 | 136.5549
-0.5 | 1.2381 | 0.00881 | -0.2647 | 140.5335
0 | 1.2957 | 0.0089 | -0.265 | 145.5843
0.5 | 1.3524 | 0.00903 | -0.2652 | 149.7674
1 | 1.4072 | 0.00925 | -0.265 | 152.1297
1.5 | 1.4637 | 0.00933 | -0.2652 | 156.881
2 | 1.5176 | 0.00955 | -0.2649 | 158.911
2.5 | 1.5732 | 0.00962 | -0.2652 | 163.5343
3 | 1.6271 | 0.00978 | -0.265 | 166.3701
3.5 | 1.6796 | 0.00998 | -0.2646 | 168.2966
4 | 1.7297 | 0.01024 | -0.2638 | 168.916
4.5 | 1.7715 | 0.01054 | -0.2613 | 168.074
5 | 1.8189 | 0.01084 | -0.2601 | 167.7952
5.5 | 1.866 | 0.01116 | -0.2588 | 167.2043
6 | 1.91 | 0.01162 | -0.2571 | 164.3718
6.5 | 1.9513 | 0.01221 | -0.255 | 159.8116
7 | 1.9927 | 0.01281 | -0.2529 | 155.5582
7.5 | 2.0338 | 0.01344 | -0.251 | 151.3244
8 | 2.0688 | 0.01438 | -0.2481 | 143.8665
8.5 | 2.1034 | 0.01536 | -0.2453 | 136.9401
9 | 2.1248 | 0.01707 | -0.2406 | 124.4757
10 | 2.128 | 0.02315 | -0.2265 | 91.9222
10.5 | 2.1478 | 0.02536 | -0.2225 | 84.6924
11 | 2.1682 | 0.02765 | -0.2189 | 78.4159
11.5 | 2.1868 | 0.03017 | -0.2153 | 72.4826
12 | 2.2035 | 0.03296 | -0.2118 | 66.8538
12.5 | 2.2206 | 0.03579 | -0.2086 | 62.0453
13 | 2.2334 | 0.03911 | -0.2053 | 57.1056
14 | 2.2153 | 0.05006 | -0.1961 | 44.2529
14.5 | 2.1454 | 0.06238 | -0.1884 | 34.3924
15 | 2.0862 | 0.07465 | -0.1833 | 27.9464
15.5 | 2.0764 | 0.08156 | -0.1812 | 25.4586
16 | 2.0674 | 0.08847 | -0.1795 | 23.3684
16.5 | 2.0563 | 0.09572 | -0.1782 | 21.4824
17 | 2.0397 | 0.10388 | -0.1772 | 19.6352
17.5 | 2.0252 | 0.11179 | -0.1767 | 18.1161
18 | 2.0078 | 0.12027 | -0.1769 | 16.6941

## 83. Re 6M Mach 0.10 (1)
BIGFOIL.COM POLAR EXPORT
goe244
GOE 244 (MVA PR.4) |  |  |  | Cl Max: | 3.023 | at alpha= | 14.5 | deg
JavaFoil+Calcfoil stall+Eppler ext transition |  |  |  | L/D Max: | 173.706 | at alpha= | 6 | deg
Re: | 6000000 |  |  | Cd Min: | 0.01045 | at alpha= | -0.5 | deg
Mach: | 0.1 |  |  | Cl=0 at alpha= | -11.6932 | deg
|  |  |  | @ Cl=0.1, Cd= | 0.028504
|  |  |  | @ Cl=0.4, Cd= | 0.018734
|  |  |  | @ Cl=0.6, Cd= | 0.014621
alpha (deg) | Cl | Cd | Cm | Cl/Cd
-20 | -0.433 | 0.13837 | -0.127 | -3.129
-19.5 | -0.422 | 0.13399 | -0.127 | -3.15
-19 | -0.409 | 0.12898 | -0.127 | -3.173
-18.5 | -0.395 | 0.12567 | -0.125 | -3.141
-18 | -0.378 | 0.1225 | -0.122 | -3.084
-17.5 | -0.364 | 0.10671 | -0.138 | -3.408
-17 | -0.342 | 0.10613 | -0.132 | -3.22
-16.5 | -0.32 | 0.10141 | -0.133 | -3.151
-16 | -0.292 | 0.10664 | -0.107 | -2.736
-15.5 | -0.266 | 0.10176 | -0.108 | -2.611
-15 | -0.238 | 0.09699 | -0.109 | -2.449
-14.5 | -0.207 | 0.09251 | -0.109 | -2.24
-14 | -0.186 | 0.05318 | -0.177 | -3.499
-13.5 | -0.149 | 0.05458 | -0.174 | -2.721
-13 | -0.113 | 0.04079 | -0.188 | -2.765
-12.5 | -0.072 | 0.03644 | -0.192 | -1.971
-12 | -0.027 | 0.04942 | -0.175 | -0.549
-11.5 | 0.017 | 0.04117 | -0.184 | 0.417
-11 | 0.065 | 0.03269 | -0.194 | 1.983
-10.5 | 0.116 | 0.02659 | -0.201 | 4.346
-10 | 0.167 | 0.02515 | -0.203 | 6.638
-9.5 | 0.22 | 0.0233 | -0.205 | 9.461
-9 | 0.275 | 0.02183 | -0.207 | 12.61
-8.5 | 0.332 | 0.02005 | -0.21 | 16.566
-8 | 0.391 | 0.01896 | -0.214 | 20.643
-7.5 | 0.452 | 0.01743 | -0.217 | 25.928
-7 | 0.513 | 0.01622 | -0.22 | 31.648
-6.5 | 0.577 | 0.015 | -0.223 | 38.493
-6 | 0.642 | 0.01393 | -0.226 | 46.087
-5.5 | 0.708 | 0.01308 | -0.23 | 54.098
-5 | 0.776 | 0.01229 | -0.233 | 63.125
-4.5 | 0.846 | 0.01162 | -0.237 | 72.75
-4 | 0.915 | 0.01121 | -0.24 | 81.656
-3.5 | 0.998 | 0.01058 | -0.247 | 94.338
-3 | 1.067 | 0.0105 | -0.249 | 101.564
-2.5 | 1.132 | 0.0106 | -0.251 | 106.741
-2 | 1.197 | 0.01081 | -0.253 | 110.803
-1.5 | 1.259 | 0.0112 | -0.255 | 112.425
-1 | 1.321 | 0.01138 | -0.258 | 116.135
-0.5 | 1.383 | 0.01045 | -0.26 | 132.372
0 | 1.457 | 0.01063 | -0.261 | 137.154
0.5 | 1.519 | 0.01234 | -0.262 | 123.082
1 | 1.58 | 0.01253 | -0.263 | 126.133
1.5 | 1.642 | 0.01254 | -0.264 | 130.865
2 | 1.703 | 0.013 | -0.265 | 130.928
2.5 | 1.763 | 0.01324 | -0.266 | 133.206
3 | 1.824 | 0.01354 | -0.267 | 134.698
3.5 | 1.885 | 0.01131 | -0.268 | 166.633
4 | 1.945 | 0.01149 | -0.269 | 169.188
4.5 | 2.005 | 0.01167 | -0.27 | 171.848
5 | 2.064 | 0.01198 | -0.271 | 172.277
5.5 | 2.124 | 0.0123 | -0.272 | 172.653
6 | 2.181 | 0.01256 | -0.273 | 173.706
6.5 | 2.238 | 0.01448 | -0.274 | 154.569
7 | 2.293 | 0.01513 | -0.275 | 151.548
7.5 | 2.349 | 0.02033 | -0.276 | 115.542
8 | 2.403 | 0.02128 | -0.277 | 112.892
8.5 | 2.456 | 0.02233 | -0.278 | 109.982
9 | 2.509 | 0.02315 | -0.279 | 108.382
9.5 | 2.561 | 0.02399 | -0.28 | 106.767
10 | 2.612 | 0.02486 | -0.281 | 105.09
10.5 | 2.662 | 0.02556 | -0.282 | 104.144
11 | 2.712 | 0.02629 | -0.283 | 103.136
11.5 | 2.76 | 0.02719 | -0.283 | 101.518
12 | 2.807 | 0.02795 | -0.284 | 100.428
12.5 | 2.854 | 0.02434 | -0.284 | 117.256
13 | 2.899 | 0.02499 | -0.285 | 115.977
13.5 | 2.943 | 0.02601 | -0.286 | 113.149
14 | 2.983 | 0.02673 | -0.287 | 111.6
14.5 | 3.023 | 0.02734 | -0.288 | 110.567
15 | 3 | 0.03389 | -0.282 | 88.519
15.5 | 2.978 | 0.04696 | -0.277 | 63.42
16 | 3.001 | 0.05006 | -0.276 | 59.944
16.5 | 3.016 | 0.05266 | -0.276 | 57.273
17 | 3.007 | 0.0555 | -0.276 | 54.188
17.5 | 2.997 | 0.05844 | -0.276 | 51.283
18 | 2.98 | 0.06161 | -0.275 | 48.362
18.5 | 2.957 | 0.06547 | -0.275 | 45.171
19 | 2.931 | 0.0687 | -0.274 | 42.656
19.5 | 2.899 | 0.0731 | -0.274 | 39.655

## 84. Re 6M Mach 0.10 (2)
BIGFOIL.COM POLAR EXPORT
goe244
GOE 244 (MVA PR.4) |  |  |  | Cl Max: | 2.2418 | at alpha= | 13.5 | deg
XFOIL ncrit=9 |  |  |  | L/D Max: | 167.089 | at alpha= | 3.5 | deg
Re: | 6000000 |  |  | Cd Min: | 0.13372 | at alpha= | 18.5 | deg
Mach: | 0.1 |  |  | Cl=0 at alpha= | -10.5376 | deg
|  |  |  | @ Cl=0.1, Cd= | 0.011041
|  |  |  | @ Cl=0.4, Cd= | 0.0083981
|  |  |  | @ Cl=0.6, Cd= | 0.0079168
alpha (deg) | Cl | Cd | Cm | Cl/Cd
-13 | -0.3274 | 0.04396 | -0.1599 | -7.4477
-12.5 | -0.3118 | 0.03058 | -0.1857 | -10.1962
-12 | -0.2432 | 0.02234 | -0.2076 | -10.8863
-11.5 | -0.1585 | 0.01734 | -0.2243 | -9.1407
-11 | -0.0726 | 0.01409 | -0.2366 | -5.1526
-10.5 | 0.0059 | 0.01223 | -0.2442 | 0.48242
-10 | 0.0754 | 0.01129 | -0.2479 | 6.6785
-9.5 | 0.1426 | 0.01061 | -0.2505 | 13.4402
-9 | 0.2084 | 0.01008 | -0.2526 | 20.6746
-8.5 | 0.2733 | 0.00966 | -0.2543 | 28.2919
-8 | 0.3373 | 0.00936 | -0.2556 | 36.0363
-7.5 | 0.4077 | 0.00828 | -0.2591 | 49.2391
-7 | 0.4707 | 0.0081 | -0.2601 | 58.1111
-6.5 | 0.533 | 0.00799 | -0.2609 | 66.7084
-6 | 0.5949 | 0.00791 | -0.2617 | 75.2086
-5.5 | 0.6548 | 0.00799 | -0.2622 | 81.9524
-5 | 0.7122 | 0.00825 | -0.2623 | 86.3273
-4.5 | 0.771 | 0.0084 | -0.2626 | 91.7857
-4 | 0.8309 | 0.00844 | -0.2631 | 98.4479
-3.5 | 0.8907 | 0.00848 | -0.2636 | 105.0354
-3 | 0.9507 | 0.00851 | -0.2641 | 111.7156
-2.5 | 1.0105 | 0.00854 | -0.2645 | 118.3255
-2 | 1.0693 | 0.00863 | -0.2649 | 123.905
-1.5 | 1.1293 | 0.00861 | -0.2655 | 131.1614
-1 | 1.1877 | 0.00871 | -0.2657 | 136.3605
-0.5 | 1.2449 | 0.00887 | -0.2658 | 140.3495
0 | 1.303 | 0.00896 | -0.2661 | 145.4241
0.5 | 1.3598 | 0.0091 | -0.2662 | 149.4286
1 | 1.4151 | 0.00931 | -0.266 | 151.9979
1.5 | 1.4716 | 0.00942 | -0.2661 | 156.2208
2 | 1.5255 | 0.00965 | -0.2657 | 158.0829
2.5 | 1.5817 | 0.0097 | -0.266 | 163.0619
3 | 1.6356 | 0.00987 | -0.2657 | 165.7143
3.5 | 1.6876 | 0.0101 | -0.2651 | 167.0891
4 | 1.7327 | 0.01038 | -0.2631 | 166.9268
4.5 | 1.778 | 0.01071 | -0.2613 | 166.0131
5 | 1.8262 | 0.01101 | -0.2601 | 165.8674
5.5 | 1.8736 | 0.01136 | -0.2588 | 164.9296
6 | 1.9178 | 0.01185 | -0.257 | 161.8397
6.5 | 1.9584 | 0.0125 | -0.2547 | 156.672
7 | 2.0014 | 0.01309 | -0.2529 | 152.8953
7.5 | 2.0416 | 0.0138 | -0.2507 | 147.942
8 | 2.0765 | 0.01479 | -0.2477 | 140.3989
8.5 | 2.1116 | 0.01581 | -0.2449 | 133.561
9 | 2.1323 | 0.0176 | -0.24 | 121.1534
9.5 | 2.121 | 0.02137 | -0.231 | 99.2513
10 | 2.1307 | 0.02414 | -0.2254 | 88.2643
10.5 | 2.1512 | 0.02643 | -0.2216 | 81.3924
11.5 | 2.1907 | 0.0314 | -0.2145 | 69.7675
12 | 2.2077 | 0.03424 | -0.211 | 64.4772
12.5 | 2.225 | 0.03714 | -0.2078 | 59.9085
13 | 2.2369 | 0.04063 | -0.2044 | 55.0554
13.5 | 2.2418 | 0.04485 | -0.2006 | 49.9844
14.5 | 2.1465 | 0.06454 | -0.188 | 33.2584
15 | 2.0808 | 0.07758 | -0.1828 | 26.8213
15.5 | 2.0631 | 0.0856 | -0.1807 | 24.1016
16 | 2.0512 | 0.09293 | -0.1791 | 22.0725
16.5 | 2.0407 | 0.10023 | -0.1779 | 20.3602
17 | 2.0222 | 0.10879 | -0.1773 | 18.5881
17.5 | 2.0066 | 0.11694 | -0.1771 | 17.1592
18 | 1.9893 | 0.12555 | -0.1776 | 15.8447
18.5 | 1.9756 | 0.13372 | -0.1786 | 14.7742

## 85. Re 6M Mach 0.25 (1)
BIGFOIL.COM POLAR EXPORT
goe244
GOE 244 (MVA PR.4) |  |  |  | Cl Max: | 2.96 | at alpha= | 16 | deg
JavaFoil+Calcfoil stall+Eppler ext transition |  |  |  | L/D Max: | 170.582 | at alpha= | 6 | deg
Re: | 6000000 |  |  | Cd Min: | 0.01084 | at alpha= | -3 | deg
Mach: | 0.25 |  |  | Cl=0 at alpha= | -11.6951 | deg
|  |  |  | @ Cl=0.1, Cd= | 0.036389
|  |  |  | @ Cl=0.4, Cd= | 0.020656
|  |  |  | @ Cl=0.6, Cd= | 0.01589
alpha (deg) | Cl | Cd | Cm | Cl/Cd
-20 | -0.269 | 0.12818 | -0.144 | -2.101
-19.5 | -0.278 | 0.12408 | -0.144 | -2.239
-19 | -0.284 | 0.11907 | -0.145 | -2.381
-18.5 | -0.285 | 0.11847 | -0.141 | -2.407
-18 | -0.285 | 0.11351 | -0.142 | -2.509
-17.5 | -0.287 | 0.09019 | -0.162 | -3.186
-17 | -0.281 | 0.08582 | -0.163 | -3.269
-16.5 | -0.27 | 0.08204 | -0.165 | -3.296
-16 | -0.249 | 0.09895 | -0.137 | -2.521
-15.5 | -0.232 | 0.09541 | -0.136 | -2.436
-15 | -0.213 | 0.08895 | -0.141 | -2.393
-14.5 | -0.189 | 0.08685 | -0.137 | -2.175
-14 | -0.16 | 0.08926 | -0.113 | -1.797
-13.5 | -0.131 | 0.0853 | -0.113 | -1.534
-13 | -0.098 | 0.0816 | -0.113 | -1.205
-12.5 | -0.063 | 0.07778 | -0.114 | -0.809
-12 | -0.025 | 0.07386 | -0.115 | -0.337
-11.5 | 0.016 | 0.06623 | -0.138 | 0.239
-11 | 0.063 | 0.03965 | -0.19 | 1.577
-10.5 | 0.111 | 0.03542 | -0.195 | 3.145
-10 | 0.165 | 0.02873 | -0.204 | 5.726
-9.5 | 0.219 | 0.02532 | -0.208 | 8.661
-9 | 0.275 | 0.02411 | -0.21 | 11.393
-8.5 | 0.333 | 0.02178 | -0.213 | 15.301
-8 | 0.393 | 0.02086 | -0.216 | 18.86
-7.5 | 0.456 | 0.01902 | -0.22 | 23.956
-7 | 0.52 | 0.01749 | -0.223 | 29.729
-6.5 | 0.585 | 0.01615 | -0.227 | 36.213
-6 | 0.652 | 0.01499 | -0.23 | 43.474
-5.5 | 0.719 | 0.01416 | -0.233 | 50.814
-5 | 0.789 | 0.01317 | -0.237 | 59.896
-4.5 | 0.858 | 0.01264 | -0.24 | 67.868
-4 | 0.931 | 0.01202 | -0.244 | 77.429
-3.5 | 1.005 | 0.01158 | -0.248 | 86.791
-3 | 1.092 | 0.01084 | -0.255 | 100.773
-2.5 | 1.159 | 0.01093 | -0.257 | 106.025
-2 | 1.227 | 0.01108 | -0.259 | 110.768
-1.5 | 1.292 | 0.01159 | -0.261 | 111.483
-1 | 1.356 | 0.01186 | -0.263 | 114.36
-0.5 | 1.419 | 0.01216 | -0.264 | 116.647
0 | 1.495 | 0.01237 | -0.268 | 120.903
0.5 | 1.558 | 0.01283 | -0.269 | 121.421
1 | 1.621 | 0.01137 | -0.27 | 142.608
1.5 | 1.684 | 0.013 | -0.271 | 129.5
2 | 1.746 | 0.01354 | -0.272 | 128.934
2.5 | 1.808 | 0.01383 | -0.273 | 130.712
3 | 1.87 | 0.01419 | -0.275 | 131.746
3.5 | 1.931 | 0.01159 | -0.276 | 166.58
4 | 1.993 | 0.01198 | -0.277 | 166.274
4.5 | 2.053 | 0.01209 | -0.278 | 169.914
5 | 2.114 | 0.01242 | -0.279 | 170.202
5.5 | 2.174 | 0.01281 | -0.28 | 169.749
6 | 2.232 | 0.01309 | -0.281 | 170.582
6.5 | 2.289 | 0.01529 | -0.282 | 149.679
7 | 2.345 | 0.016 | -0.283 | 146.542
7.5 | 2.399 | 0.02191 | -0.284 | 109.489
8 | 2.453 | 0.02306 | -0.285 | 106.378
8.5 | 2.506 | 0.02431 | -0.286 | 103.075
9 | 2.558 | 0.02525 | -0.287 | 101.308
9.5 | 2.608 | 0.02608 | -0.288 | 100.025
10 | 2.658 | 0.02744 | -0.288 | 96.844
10.5 | 2.706 | 0.02814 | -0.289 | 96.174
11 | 2.753 | 0.0288 | -0.29 | 95.607
11.5 | 2.799 | 0.02981 | -0.291 | 93.886
12 | 2.843 | 0.0314 | -0.292 | 90.553
12.5 | 2.828 | 0.03244 | -0.286 | 87.15
13 | 2.865 | 0.03366 | -0.286 | 85.123
13.5 | 2.898 | 0.03512 | -0.287 | 82.517
14 | 2.928 | 0.03633 | -0.287 | 80.593
14.5 | 2.955 | 0.03747 | -0.287 | 78.85
15 | 2.928 | 0.05286 | -0.281 | 55.403
15.5 | 2.944 | 0.05624 | -0.281 | 52.344
16 | 2.96 | 0.06 | -0.28 | 49.327
16.5 | 2.957 | 0.06379 | -0.28 | 46.355
17 | 2.926 | 0.06741 | -0.279 | 43.416
17.5 | 2.888 | 0.07171 | -0.278 | 40.271
18 | 2.841 | 0.07728 | -0.278 | 36.763
18.5 | 2.786 | 0.08119 | -0.277 | 34.319
19 | 2.723 | 0.0868 | -0.276 | 31.374
19.5 | 2.652 | 0.09373 | -0.275 | 28.299
20 | 2.574 | 0.09977 | -0.274 | 25.801

## 86. Re 6M Mach 0.25 (2)
BIGFOIL.COM POLAR EXPORT
goe244
GOE 244 (MVA PR.4) |  |  |  | Cl Max: | 2.2411 | at alpha= | 13 | deg
XFOIL ncrit=9 |  |  |  | L/D Max: | 158.639 | at alpha= | 3 | deg
Re: | 6000000 |  |  | Cd Min: | 0.15127 | at alpha= | 18 | deg
Mach: | 0.25 |  |  | Cl=0 at alpha= | -9.8299 | deg
|  |  |  | @ Cl=0.1, Cd= | 0.017564
|  |  |  | @ Cl=0.4, Cd= | 0.0099872
|  |  |  | @ Cl=0.6, Cd= | 0.0083753
alpha (deg) | Cl | Cd | Cm | Cl/Cd
-10 | -0.0228 | 0.03967 | -0.173 | -0.57474
-9.5 | 0.0442 | 0.02081 | -0.2206 | 2.124
-9 | 0.1623 | 0.01394 | -0.2471 | 11.6428
-8.5 | 0.2497 | 0.01177 | -0.256 | 21.215
-8 | 0.325 | 0.0107 | -0.26 | 30.3738
-7.5 | 0.3962 | 0.01005 | -0.2624 | 39.4229
-7 | 0.4725 | 0.00879 | -0.2666 | 53.7543
-6.5 | 0.5403 | 0.00844 | -0.268 | 64.0166
-6 | 0.6049 | 0.00837 | -0.2687 | 72.27
-5.5 | 0.6661 | 0.00855 | -0.2687 | 77.9064
-5 | 0.7266 | 0.00875 | -0.2688 | 83.04
-4.5 | 0.7889 | 0.0088 | -0.2691 | 89.6477
-4 | 0.8519 | 0.0088 | -0.2696 | 96.8068
-3.5 | 0.915 | 0.00879 | -0.2701 | 104.0956
-3 | 0.9774 | 0.00881 | -0.2706 | 110.9421
-2.5 | 1.0392 | 0.00886 | -0.2709 | 117.2912
-2 | 1.1007 | 0.00892 | -0.2712 | 123.3969
-1.5 | 1.1623 | 0.00895 | -0.2715 | 129.8659
-1 | 1.2223 | 0.00906 | -0.2716 | 134.9117
-0.5 | 1.2826 | 0.00916 | -0.2717 | 140.0218
0 | 1.341 | 0.00934 | -0.2715 | 143.576
0.5 | 1.3983 | 0.00954 | -0.2711 | 146.5723
1 | 1.4567 | 0.00967 | -0.271 | 150.6412
1.5 | 1.5118 | 0.00992 | -0.2702 | 152.3992
2 | 1.5653 | 0.01018 | -0.2693 | 153.7623
2.5 | 1.6179 | 0.01021 | -0.2682 | 158.4623
3 | 1.6673 | 0.01051 | -0.2664 | 158.6394
3.5 | 1.716 | 0.01094 | -0.2647 | 156.8556
4 | 1.7648 | 0.01139 | -0.263 | 154.9429
4.5 | 1.8159 | 0.01176 | -0.2618 | 154.4133
5 | 1.866 | 0.01218 | -0.2605 | 153.202
5.5 | 1.914 | 0.01271 | -0.2588 | 150.5901
6 | 1.9576 | 0.01344 | -0.2564 | 145.6548
6.5 | 1.9995 | 0.01428 | -0.2539 | 140.021
7 | 2.0452 | 0.01498 | -0.252 | 136.5287
7.5 | 2.0822 | 0.0161 | -0.2488 | 129.3292
8 | 2.1214 | 0.01718 | -0.2461 | 123.4808
8.5 | 2.1491 | 0.01888 | -0.2419 | 113.8294
9 | 2.1686 | 0.02112 | -0.2368 | 102.6799
9.5 | 2.14 | 0.02653 | -0.2262 | 80.6634
10 | 2.1542 | 0.0296 | -0.2214 | 72.777
10.5 | 2.1719 | 0.03259 | -0.2173 | 66.6431
11 | 2.1935 | 0.03541 | -0.2139 | 61.9458
11.5 | 2.2085 | 0.0388 | -0.2101 | 56.9201
12 | 2.2207 | 0.04256 | -0.2063 | 52.1781
12.5 | 2.236 | 0.04617 | -0.2031 | 48.4297
13 | 2.2411 | 0.05076 | -0.1993 | 44.1509
13.5 | 2.2394 | 0.05613 | -0.1955 | 39.8967
14 | 2.2237 | 0.06307 | -0.1915 | 35.2577
14.5 | 2.1609 | 0.07518 | -0.186 | 28.743
15 | 2.0852 | 0.08968 | -0.182 | 23.2516
16.5 | 1.948 | 0.12583 | -0.18 | 15.4812
17 | 1.9292 | 0.135 | -0.181 | 14.2904
17.5 | 1.9172 | 0.14324 | -0.1824 | 13.3845
18 | 1.9078 | 0.15127 | -0.1843 | 12.6119

## 87. Re 6M Mach 0.50 (1)
BIGFOIL.COM POLAR EXPORT
goe244
GOE 244 (MVA PR.4) |  |  |  | Cl Max: | 2.508 | at alpha= | 9 | deg
JavaFoil+Calcfoil stall+Eppler ext transition |  |  |  | L/D Max: | 114.391 | at alpha= | 2.5 | deg
Re: | 6000000 |  |  | Cd Min: | -99 | at alpha= | -20 | deg
Mach: | 0.5 |  |  | Cl=0 at alpha= | -11.6897 | deg
|  |  |  | @ Cl=0.1, Cd= | 0.03916
|  |  |  | @ Cl=0.4, Cd= | 0.049985
|  |  |  | @ Cl=0.6, Cd= | 0.034421
alpha (deg) | Cl | Cd | Cm | Cl/Cd
-20 | -0.459 | -99 | -0.145 | -99
-19.5 | -0.432 | -99 | -0.145 | -99
-19 | -0.405 | -99 | -0.145 | -99
-18.5 | -0.377 | -99 | -0.145 | -99
-18 | -0.35 | -99 | -0.144 | -99
-17.5 | -0.322 | 0.1316 | -0.142 | -2.448
-17 | -0.294 | 0.1267 | -0.14 | -2.324
-16.5 | -0.267 | 0.12256 | -0.14 | -2.179
-16 | -0.24 | 0.11742 | -0.14 | -2.04
-15.5 | -0.212 | 0.11246 | -0.14 | -1.885
-15 | -0.184 | 0.1149 | -0.141 | -1.606
-14.5 | -0.157 | 0.10682 | -0.141 | -1.468
-14 | -0.129 | 0.09991 | -0.139 | -1.291
-13.5 | -0.102 | 0.08845 | -0.149 | -1.148
-13 | -0.074 | 0.08047 | -0.155 | -0.917
-12.5 | -0.046 | 0.07515 | -0.158 | -0.609
-12 | -0.018 | 0.06969 | -0.163 | -0.252
-11.5 | 0.011 | 0.05834 | -0.185 | 0.188
-11 | 0.04 | 0.05128 | -0.194 | 0.785
-10.5 | 0.07 | 0.04426 | -0.204 | 1.59
-10 | 0.101 | 0.03899 | -0.211 | 2.588
-9.5 | 0.131 | 0.03637 | -0.214 | 3.611
-9 | 0.163 | 0.03176 | -0.221 | 5.137
-8.5 | 0.196 | 0.02828 | -0.229 | 6.938
-8 | 0.326 | 0.02803 | -0.228 | 11.637
-7.5 | 0.391 | 0.05028 | -0.132 | 7.771
-7 | 0.467 | 0.04779 | -0.133 | 9.768
-6.5 | 0.539 | 0.04548 | -0.135 | 11.843
-6 | 0.678 | 0.02028 | -0.245 | 33.425
-5.5 | 0.759 | 0.01871 | -0.249 | 40.587
-5 | 0.839 | 0.01764 | -0.253 | 47.572
-4.5 | 0.921 | 0.01649 | -0.258 | 55.83
-4 | 1.001 | 0.01582 | -0.261 | 63.262
-3.5 | 1.08 | 0.01524 | -0.265 | 70.881
-3 | 1.16 | 0.01463 | -0.269 | 79.288
-2.5 | 1.235 | 0.01443 | -0.272 | 85.63
-2 | 1.314 | 0.01444 | -0.277 | 90.993
-1.5 | 1.421 | 0.01353 | -0.288 | 105.047
-1 | 1.496 | 0.01384 | -0.291 | 108.121
-0.5 | 1.571 | 0.01454 | -0.293 | 108.089
0 | 1.632 | 0.01493 | -0.295 | 109.332
0.5 | 1.7 | 0.01537 | -0.296 | 110.637
1 | 1.766 | 0.01588 | -0.297 | 111.205
1.5 | 1.832 | 0.01615 | -0.299 | 113.481
2 | 1.898 | 0.01681 | -0.3 | 112.86
2.5 | 1.962 | 0.01715 | -0.301 | 114.391
3 | 2.026 | 0.01789 | -0.303 | 113.246
3.5 | 2.089 | 0.01878 | -0.304 | 111.235
4 | 2.151 | 0.01973 | -0.305 | 109.04
4.5 | 2.212 | 0.02035 | -0.306 | 108.682
5 | 2.272 | 0.02097 | -0.307 | 108.327
5.5 | 2.317 | 0.02547 | -0.306 | 90.99
6 | 2.365 | 0.02745 | -0.307 | 86.151
6.5 | 2.404 | 0.02957 | -0.307 | 81.311
7 | 2.44 | 0.03204 | -0.307 | 76.15
7.5 | 2.468 | 0.03446 | -0.307 | 71.621
8 | 2.487 | 0.03802 | -0.307 | 65.43
8.5 | 2.504 | 0.04049 | -0.307 | 61.842
9 | 2.508 | 0.04368 | -0.307 | 57.433
9.5 | 2.5 | 0.04627 | -0.306 | 54.021
10 | 2.473 | 0.05044 | -0.306 | 49.032
10.5 | 2.42 | 0.05542 | -0.304 | 43.657
11 | 2.326 | 0.06094 | -0.302 | 38.162
11.5 | 2.128 | 0.06814 | -0.3 | 31.226
12 | 1.569 | 0.0848 | -0.293 | 18.503
12.5 | 1.592 | 0.09271 | -0.291 | 17.176
13 | 1.607 | 0.10593 | -0.286 | 15.171
13.5 | 1.559 | 0.21045 | -0.256 | 7.409
14 | 1.588 | 0.22505 | -0.256 | 7.057

## 88. Re 6M Mach 0.50 (2)
BIGFOIL.COM POLAR EXPORT
goe244
GOE 244 (MVA PR.4) |  |  |  | Cl Max: | 2.2644 | at alpha= | 8.5 | deg
XFOIL ncrit=9 |  |  |  | L/D Max: | 118.295 | at alpha= | -0.5 | deg
Re: | 6000000 |  |  | Cd Min: | 0.21471 | at alpha= | -20 | deg
Mach: | 0.5 |  |  | Cl=0 at alpha= | -17.7573 | deg
|  |  |  | @ Cl=0.1, Cd= | 0.16249
|  |  |  | @ Cl=0.4, Cd= | 0.094347
|  |  |  | @ Cl=0.6, Cd= | 0.039779
alpha (deg) | Cl | Cd | Cm | Cl/Cd
-20 | -0.1166 | 0.21471 | -0.0777 | -0.54306
-19.5 | -0.0883 | 0.20879 | -0.0823 | -0.42291
-19 | -0.0606 | 0.2026 | -0.0869 | -0.29911
-18.5 | -0.0344 | 0.19597 | -0.0914 | -0.17554
-18 | -0.0133 | 0.18763 | -0.096 | -0.070884
-17.5 | 0.0141 | 0.1816 | -0.1003 | 0.077643
-17 | 0.0426 | 0.17598 | -0.1045 | 0.24207
-16.5 | 0.0702 | 0.17011 | -0.1085 | 0.41267
-16 | 0.0959 | 0.1639 | -0.1124 | 0.58511
-15.5 | 0.1173 | 0.15656 | -0.1164 | 0.74923
-15 | 0.1409 | 0.15005 | -0.1202 | 0.93902
-14.5 | 0.1691 | 0.14485 | -0.1237 | 1.1674
-14 | 0.1966 | 0.13955 | -0.1272 | 1.4088
-13.5 | 0.2224 | 0.13389 | -0.1306 | 1.6611
-13 | 0.2464 | 0.128 | -0.1339 | 1.925
-12.5 | 0.2649 | 0.12085 | -0.1375 | 2.192
-12 | 0.2891 | 0.11537 | -0.1407 | 2.5059
-11.5 | 0.318 | 0.1108 | -0.1436 | 2.87
-11 | 0.3456 | 0.10598 | -0.1466 | 3.261
-10.5 | 0.3713 | 0.10083 | -0.1496 | 3.6824
-10 | 0.3951 | 0.09544 | -0.1527 | 4.1398
-9.5 | 0.419 | 0.09011 | -0.1558 | 4.6499
-9 | 0.4376 | 0.08374 | -0.1593 | 5.2257
-8.5 | 0.4602 | 0.07841 | -0.1626 | 5.8691
-8 | 0.4883 | 0.07413 | -0.1654 | 6.5871
-7.5 | 0.5134 | 0.06951 | -0.1684 | 7.386
-7 | 0.5308 | 0.06457 | -0.1711 | 8.2205
-6.5 | 0.5489 | 0.06061 | -0.1727 | 9.0563
-6 | 0.5613 | 0.0558 | -0.1745 | 10.0591
-5.5 | 0.5671 | 0.05078 | -0.1766 | 11.1678
-5 | 0.5746 | 0.04297 | -0.1849 | 13.3721
-4.5 | 0.8215 | 0.01195 | -0.2885 | 68.7448
-4 | 0.9089 | 0.01107 | -0.2917 | 82.1048
-3.5 | 0.9845 | 0.01078 | -0.2921 | 91.3265
-3 | 1.0518 | 0.01064 | -0.2909 | 98.8534
-2.5 | 1.1121 | 0.01067 | -0.2885 | 104.2268
-2 | 1.1796 | 0.01076 | -0.2875 | 109.6283
-1.5 | 1.2463 | 0.01107 | -0.2865 | 112.5836
-1 | 1.3134 | 0.01137 | -0.2855 | 115.5145
-0.5 | 1.3805 | 0.01167 | -0.2847 | 118.2948
0 | 1.4418 | 0.0122 | -0.2829 | 118.1803
0.5 | 1.5011 | 0.01285 | -0.2808 | 116.8171
1 | 1.5614 | 0.0135 | -0.2789 | 115.6593
1.5 | 1.6228 | 0.01413 | -0.2772 | 114.8478
2 | 1.6803 | 0.01498 | -0.2749 | 112.1696
2.5 | 1.7348 | 0.01601 | -0.2722 | 108.3573
3 | 1.7875 | 0.01719 | -0.2695 | 103.9849
3.5 | 1.8482 | 0.01815 | -0.2681 | 101.8292
4 | 1.9027 | 0.01936 | -0.2655 | 98.28
4.5 | 1.953 | 0.02083 | -0.2625 | 93.759
5 | 1.9992 | 0.02262 | -0.259 | 88.382
5.5 | 2.0461 | 0.02448 | -0.2558 | 83.5825
6 | 2.0977 | 0.02615 | -0.253 | 80.218
6.5 | 2.1456 | 0.02806 | -0.2498 | 76.4647
7 | 2.1859 | 0.03047 | -0.2459 | 71.7394
7.5 | 2.2206 | 0.03325 | -0.2414 | 66.785
8 | 2.2584 | 0.03594 | -0.2374 | 62.8381
8.5 | 2.2644 | 0.04061 | -0.231 | 55.7597
9 | 2.1784 | 0.05171 | -0.2192 | 42.1272
9.5 | 2.17 | 0.05809 | -0.2136 | 37.3558
10 | 2.1696 | 0.06404 | -0.2088 | 33.8788
10.5 | 2.1748 | 0.06976 | -0.2048 | 31.1755
11 | 2.1625 | 0.077 | -0.2006 | 28.0844
11.5 | 2.1634 | 0.08331 | -0.1972 | 25.9681
12 | 2.1558 | 0.09048 | -0.1941 | 23.8263
12.5 | 2.1284 | 0.09964 | -0.1914 | 21.3609
13 | 2.1094 | 0.10828 | -0.1897 | 19.481
13.5 | 2.0876 | 0.11738 | -0.1887 | 17.785

## 89. Re 7M Mach 0.00 (1)
BIGFOIL.COM POLAR EXPORT
goe244
GOE 244 (MVA PR.4) |  |  |  | Cl Max: | 3.025 | at alpha= | 16.5 | deg
JavaFoil+Calcfoil stall+Eppler ext transition |  |  |  | L/D Max: | 176.58 | at alpha= | 5.5 | deg
Re: | 7000000 |  |  | Cd Min: | 0.01006 | at alpha= | -1 | deg
Mach: | 0 |  |  | Cl=0 at alpha= | -11.6957 | deg
|  |  |  | @ Cl=0.1, Cd= | 0.026566
|  |  |  | @ Cl=0.4, Cd= | 0.017921
|  |  |  | @ Cl=0.6, Cd= | 0.013959
alpha (deg) | Cl | Cd | Cm | Cl/Cd
-20 | -0.451 | 0.1374 | -0.127 | -3.284
-19.5 | -0.438 | 0.13318 | -0.127 | -3.292
-19 | -0.424 | 0.12871 | -0.126 | -3.292
-18.5 | -0.407 | 0.12486 | -0.125 | -3.262
-18 | -0.389 | 0.12227 | -0.121 | -3.178
-17.5 | -0.379 | 0.09488 | -0.152 | -3.989
-17 | -0.359 | 0.08656 | -0.157 | -4.142
-16.5 | -0.336 | 0.07974 | -0.16 | -4.213
-16 | -0.3 | 0.10086 | -0.127 | -2.97
-15.5 | -0.273 | 0.09549 | -0.13 | -2.854
-15 | -0.243 | 0.08999 | -0.132 | -2.705
-14.5 | -0.212 | 0.08516 | -0.135 | -2.491
-14 | -0.188 | 0.05289 | -0.177 | -3.553
-13.5 | -0.151 | 0.04844 | -0.18 | -3.127
-13 | -0.114 | 0.03689 | -0.191 | -3.103
-12.5 | -0.073 | 0.034 | -0.193 | -2.135
-12 | -0.028 | 0.03403 | -0.193 | -0.83
-11.5 | 0.018 | 0.03395 | -0.192 | 0.517
-11 | 0.065 | 0.02984 | -0.197 | 2.193
-10.5 | 0.116 | 0.02507 | -0.202 | 4.628
-10 | 0.167 | 0.02404 | -0.203 | 6.964
-9.5 | 0.221 | 0.02241 | -0.205 | 9.849
-9 | 0.276 | 0.02098 | -0.208 | 13.131
-8.5 | 0.333 | 0.01979 | -0.211 | 16.815
-8 | 0.392 | 0.0181 | -0.214 | 21.639
-7.5 | 0.452 | 0.01676 | -0.217 | 26.955
-7 | 0.513 | 0.01562 | -0.22 | 32.86
-6.5 | 0.577 | 0.01427 | -0.223 | 40.449
-6 | 0.642 | 0.01339 | -0.227 | 47.944
-5.5 | 0.707 | 0.01253 | -0.23 | 56.473
-5 | 0.776 | 0.01167 | -0.234 | 66.515
-4.5 | 0.845 | 0.01113 | -0.237 | 75.949
-4 | 0.918 | 0.01069 | -0.241 | 85.878
-3.5 | 0.995 | 0.01022 | -0.246 | 97.379
-3 | 1.063 | 0.01021 | -0.248 | 104.064
-2.5 | 1.128 | 0.01048 | -0.25 | 107.58
-2 | 1.192 | 0.01073 | -0.252 | 111.122
-1.5 | 1.254 | 0.01097 | -0.256 | 114.308
-1 | 1.315 | 0.01006 | -0.257 | 130.742
-0.5 | 1.377 | 0.01028 | -0.258 | 133.975
0 | 1.45 | 0.01182 | -0.259 | 122.718
0.5 | 1.512 | 0.01202 | -0.261 | 125.783
1 | 1.573 | 0.0122 | -0.262 | 128.886
1.5 | 1.634 | 0.01226 | -0.263 | 133.263
2 | 1.695 | 0.01261 | -0.264 | 134.378
2.5 | 1.755 | 0.01289 | -0.265 | 136.226
3 | 1.816 | 0.01313 | -0.266 | 138.25
3.5 | 1.876 | 0.01121 | -0.267 | 167.402
4 | 1.936 | 0.01129 | -0.268 | 171.459
4.5 | 1.996 | 0.01137 | -0.269 | 175.544
5 | 2.055 | 0.01174 | -0.27 | 174.991
5.5 | 2.114 | 0.01197 | -0.271 | 176.58
6 | 2.172 | 0.01232 | -0.272 | 176.327
6.5 | 2.228 | 0.01818 | -0.273 | 122.563
7 | 2.284 | 0.0149 | -0.274 | 153.318
7.5 | 2.339 | 0.01988 | -0.275 | 117.672
8 | 2.393 | 0.0208 | -0.276 | 115.076
8.5 | 2.447 | 0.02181 | -0.277 | 112.205
9 | 2.5 | 0.02253 | -0.278 | 110.94
9.5 | 2.552 | 0.02319 | -0.279 | 110.036
10 | 2.603 | 0.02392 | -0.279 | 108.823
10.5 | 2.654 | 0.02457 | -0.28 | 107.993
11 | 2.703 | 0.02525 | -0.281 | 107.053
11.5 | 2.752 | 0.02601 | -0.282 | 105.807
12 | 2.799 | 0.02693 | -0.283 | 103.949
12.5 | 2.846 | 0.0276 | -0.283 | 103.134
13 | 2.892 | 0.02869 | -0.284 | 100.809
13.5 | 2.936 | 0.02949 | -0.284 | 99.581
14 | 2.978 | 0.03026 | -0.285 | 98.416
14.5 | 3.018 | 0.03055 | -0.286 | 98.802
15 | 2.96 | 0.04255 | -0.277 | 69.565
15.5 | 2.986 | 0.04498 | -0.276 | 66.376
16 | 3.011 | 0.0471 | -0.276 | 63.936
16.5 | 3.025 | 0.04967 | -0.276 | 60.904
17 | 3.021 | 0.05197 | -0.276 | 58.131
17.5 | 3.014 | 0.05514 | -0.276 | 54.651
18 | 3 | 0.05794 | -0.275 | 51.776
18.5 | 2.983 | 0.06104 | -0.275 | 48.878
19 | 2.961 | 0.06462 | -0.274 | 45.815
19.5 | 2.934 | 0.06819 | -0.274 | 43.025
20 | 2.902 | 0.0721 | -0.273 | 40.254

## 90. Re 7M Mach 0.00 (2)
BIGFOIL.COM POLAR EXPORT
goe244
GOE 244 (MVA PR.4) |  |  |  | Cl Max: | 2.2383 | at alpha= | 13 | deg
XFOIL ncrit=9 |  |  |  | L/D Max: | 175.23 | at alpha= | 5 | deg
Re: | 7000000 |  |  | Cd Min: | 0.11647 | at alpha= | 18 | deg
Mach: | 0 |  |  | Cl=0 at alpha= | -10.7048 | deg
|  |  |  | @ Cl=0.1, Cd= | 0.0096404
|  |  |  | @ Cl=0.4, Cd= | 0.0079716
|  |  |  | @ Cl=0.6, Cd= | 0.0077673
alpha (deg) | Cl | Cd | Cm | Cl/Cd
-15 | -0.4519 | 0.05679 | -0.1456 | -7.9574
-14.5 | -0.4989 | 0.04197 | -0.1626 | -11.8871
-14 | -0.4763 | 0.03065 | -0.1849 | -15.54
-13.5 | -0.413 | 0.02286 | -0.2047 | -18.0665
-13 | -0.335 | 0.01806 | -0.2198 | -18.5493
-12.5 | -0.2544 | 0.01482 | -0.2314 | -17.166
-12 | -0.1742 | 0.01244 | -0.2407 | -14.0032
-11.5 | -0.1051 | 0.01142 | -0.2446 | -9.2032
-11 | -0.0385 | 0.01068 | -0.2473 | -3.6049
-10.5 | 0.0267 | 0.01013 | -0.2495 | 2.6357
-10 | 0.091 | 0.00969 | -0.2512 | 9.3911
-9.5 | 0.1545 | 0.00934 | -0.2527 | 16.5418
-9 | 0.2176 | 0.00906 | -0.2539 | 24.0177
-8.5 | 0.2806 | 0.00882 | -0.2551 | 31.8141
-8 | 0.3435 | 0.00859 | -0.2562 | 39.9884
-7.5 | 0.4102 | 0.00786 | -0.2587 | 52.1883
-7 | 0.4724 | 0.00769 | -0.2597 | 61.4304
-6.5 | 0.5339 | 0.00761 | -0.2604 | 70.1577
-5 | 0.7104 | 0.00803 | -0.2615 | 88.4682
-4.5 | 0.7695 | 0.00813 | -0.2619 | 94.6494
-4 | 0.8293 | 0.00816 | -0.2625 | 101.6299
-3.5 | 0.8895 | 0.00815 | -0.2631 | 109.1411
-3 | 0.9488 | 0.00821 | -0.2636 | 115.5664
-2.5 | 1.0083 | 0.00824 | -0.2641 | 122.3665
-2 | 1.0669 | 0.00833 | -0.2644 | 128.0792
-1.5 | 1.1258 | 0.00838 | -0.2649 | 134.3437
-1 | 1.1839 | 0.00847 | -0.2652 | 139.7757
-0.5 | 1.2421 | 0.00856 | -0.2655 | 145.1051
0 | 1.2995 | 0.00867 | -0.2658 | 149.8847
0.5 | 1.3554 | 0.00886 | -0.2658 | 152.9797
1 | 1.412 | 0.00898 | -0.2659 | 157.2383
2 | 1.5218 | 0.00934 | -0.2657 | 162.9336
2.5 | 1.5792 | 0.00933 | -0.2663 | 169.2605
3 | 1.6329 | 0.00952 | -0.2661 | 171.5231
3.5 | 1.6847 | 0.00977 | -0.2656 | 172.436
4 | 1.7356 | 0.01001 | -0.2649 | 173.3866
4.5 | 1.7843 | 0.01022 | -0.2638 | 174.589
5 | 1.8294 | 0.01044 | -0.262 | 175.2299
5.5 | 1.875 | 0.0108 | -0.2604 | 173.6111
6 | 1.9169 | 0.01134 | -0.2583 | 169.0388
6.5 | 1.9605 | 0.01181 | -0.2566 | 166.0034
7 | 2.0023 | 0.01237 | -0.2546 | 161.8674
7.5 | 2.0394 | 0.01318 | -0.2519 | 154.7344
8 | 2.0775 | 0.01394 | -0.2495 | 149.0316
8.5 | 2.1071 | 0.01516 | -0.2459 | 138.9908
9 | 2.1063 | 0.01805 | -0.2378 | 116.6925
9.5 | 2.1131 | 0.02074 | -0.2313 | 101.8852
10 | 2.135 | 0.02268 | -0.2274 | 94.1358
10.5 | 2.1557 | 0.02479 | -0.2235 | 86.9585
11 | 2.1745 | 0.02717 | -0.2197 | 80.0331
11.5 | 2.1948 | 0.02954 | -0.2163 | 74.2993
12.5 | 2.2291 | 0.03506 | -0.2095 | 63.5796
13 | 2.2383 | 0.03863 | -0.2057 | 57.942
13.5 | 2.2354 | 0.04343 | -0.2012 | 51.4713
14 | 2.1714 | 0.05443 | -0.1926 | 39.8934
15 | 2.1057 | 0.07241 | -0.1842 | 29.0802
15.5 | 2.0985 | 0.07891 | -0.182 | 26.5936
16 | 2.0895 | 0.08582 | -0.1802 | 24.3475
16.5 | 2.0783 | 0.09298 | -0.1787 | 22.3521
17 | 2.0668 | 0.10032 | -0.1776 | 20.6021
17.5 | 2.0517 | 0.1083 | -0.1769 | 18.9446
18 | 2.0353 | 0.11647 | -0.1767 | 17.4749

## 91. Re 7M Mach 0.10 (1)
BIGFOIL.COM POLAR EXPORT
goe244
GOE 244 (MVA PR.4) |  |  |  | Cl Max: | 3.023 | at alpha= | 14.5 | deg
JavaFoil+Calcfoil stall+Eppler ext transition |  |  |  | L/D Max: | 176.944 | at alpha= | 5.5 | deg
Re: | 7000000 |  |  | Cd Min: | 0.01006 | at alpha= | -1 | deg
Mach: | 0.1 |  |  | Cl=0 at alpha= | -11.6889 | deg
|  |  |  | @ Cl=0.1, Cd= | 0.027016
|  |  |  | @ Cl=0.4, Cd= | 0.018281
|  |  |  | @ Cl=0.6, Cd= | 0.014139
alpha (deg) | Cl | Cd | Cm | Cl/Cd
-20 | -0.433 | 0.13678 | -0.129 | -3.168
-19.5 | -0.423 | 0.13199 | -0.129 | -3.201
-19 | -0.41 | 0.12737 | -0.129 | -3.219
-18.5 | -0.395 | 0.1228 | -0.128 | -3.22
-18 | -0.379 | 0.11937 | -0.127 | -3.175
-17.5 | -0.371 | 0.09137 | -0.156 | -4.057
-17 | -0.349 | 0.08925 | -0.155 | -3.915
-16.5 | -0.327 | 0.08446 | -0.157 | -3.874
-16 | -0.293 | 0.10372 | -0.121 | -2.828
-15.5 | -0.268 | 0.09762 | -0.127 | -2.743
-15 | -0.24 | 0.09168 | -0.13 | -2.615
-14.5 | -0.21 | 0.0866 | -0.133 | -2.419
-14 | -0.187 | 0.05011 | -0.181 | -3.735
-13.5 | -0.15 | 0.05028 | -0.179 | -2.978
-13 | -0.113 | 0.03845 | -0.19 | -2.948
-12.5 | -0.072 | 0.03471 | -0.194 | -2.078
-12 | -0.028 | 0.04293 | -0.183 | -0.641
-11.5 | 0.017 | 0.03587 | -0.191 | 0.485
-11 | 0.065 | 0.03042 | -0.197 | 2.145
-10.5 | 0.116 | 0.02546 | -0.203 | 4.552
-10 | 0.167 | 0.02438 | -0.204 | 6.864
-9.5 | 0.221 | 0.02272 | -0.206 | 9.716
-9 | 0.276 | 0.02131 | -0.208 | 12.938
-8.5 | 0.333 | 0.02016 | -0.211 | 16.518
-8 | 0.392 | 0.01848 | -0.214 | 21.218
-7.5 | 0.453 | 0.01696 | -0.218 | 26.695
-7 | 0.515 | 0.01584 | -0.22 | 32.496
-6.5 | 0.579 | 0.01442 | -0.224 | 40.134
-6 | 0.644 | 0.01355 | -0.227 | 47.494
-5.5 | 0.71 | 0.01268 | -0.23 | 55.979
-5 | 0.778 | 0.01185 | -0.234 | 65.685
-4.5 | 0.848 | 0.01126 | -0.238 | 75.32
-4 | 0.919 | 0.0109 | -0.241 | 84.324
-3.5 | 1 | 0.0103 | -0.247 | 97.093
-3 | 1.067 | 0.01028 | -0.249 | 103.79
-2.5 | 1.132 | 0.01055 | -0.251 | 107.341
-2 | 1.198 | 0.01081 | -0.253 | 110.822
-1.5 | 1.26 | 0.01101 | -0.257 | 114.435
-1 | 1.322 | 0.01006 | -0.258 | 131.319
-0.5 | 1.383 | 0.01028 | -0.26 | 134.588
0 | 1.457 | 0.01187 | -0.261 | 122.818
0.5 | 1.519 | 0.01213 | -0.262 | 125.166
1 | 1.58 | 0.01226 | -0.263 | 128.871
1.5 | 1.642 | 0.01235 | -0.264 | 132.966
2 | 1.703 | 0.0127 | -0.265 | 134.068
2.5 | 1.763 | 0.01295 | -0.266 | 136.162
3 | 1.824 | 0.01322 | -0.267 | 137.946
3.5 | 1.885 | 0.01121 | -0.268 | 168.042
4 | 1.945 | 0.01133 | -0.269 | 171.632
4.5 | 2.005 | 0.01141 | -0.27 | 175.704
5 | 2.064 | 0.01178 | -0.271 | 175.194
5.5 | 2.124 | 0.012 | -0.272 | 176.944
6 | 2.181 | 0.01234 | -0.273 | 176.763
6.5 | 2.238 | 0.01836 | -0.274 | 121.863
7 | 2.293 | 0.01497 | -0.275 | 153.208
7.5 | 2.349 | 0.02007 | -0.276 | 117.02
8 | 2.403 | 0.02101 | -0.277 | 114.359
8.5 | 2.456 | 0.02205 | -0.278 | 111.394
9 | 2.509 | 0.0228 | -0.279 | 110.054
9.5 | 2.561 | 0.02348 | -0.28 | 109.067
10 | 2.612 | 0.02424 | -0.281 | 107.769
10.5 | 2.662 | 0.02492 | -0.282 | 106.848
11 | 2.712 | 0.02562 | -0.282 | 105.834
11.5 | 2.76 | 0.02642 | -0.283 | 104.451
12 | 2.807 | 0.0274 | -0.284 | 102.446
12.5 | 2.854 | 0.02812 | -0.284 | 101.466
13 | 2.899 | 0.02929 | -0.285 | 98.97
13.5 | 2.943 | 0.03016 | -0.286 | 97.587
14 | 2.983 | 0.03029 | -0.287 | 98.483
14.5 | 3.023 | 0.03128 | -0.288 | 96.628
15 | 2.959 | 0.04356 | -0.278 | 67.935
15.5 | 2.982 | 0.04635 | -0.277 | 64.352
16 | 3.007 | 0.04866 | -0.277 | 61.794
16.5 | 3.021 | 0.05118 | -0.277 | 59.016
17 | 3.012 | 0.05383 | -0.277 | 55.959
17.5 | 3.001 | 0.05699 | -0.276 | 52.666
18 | 2.984 | 0.06006 | -0.276 | 49.684
18.5 | 2.962 | 0.06302 | -0.275 | 47.002
19 | 2.935 | 0.06696 | -0.275 | 43.833
19.5 | 2.903 | 0.07091 | -0.274 | 40.943

## 92. Re 7M Mach 0.10 (2)
BIGFOIL.COM POLAR EXPORT
goe244
GOE 244 (MVA PR.4) |  |  |  | Cl Max: | 2.2411 | at alpha= | 13 | deg
XFOIL ncrit=9 |  |  |  | L/D Max: | 173.292 | at alpha= | 5 | deg
Re: | 7000000 |  |  | Cd Min: | 0.12182 | at alpha= | 18 | deg
Mach: | 0.1 |  |  | Cl=0 at alpha= | -10.6457 | deg
|  |  |  | @ Cl=0.1, Cd= | 0.0098962
|  |  |  | @ Cl=0.4, Cd= | 0.008112
|  |  |  | @ Cl=0.6, Cd= | 0.007694
alpha (deg) | Cl | Cd | Cm | Cl/Cd
-14 | -0.4098 | 0.04822 | -0.1559 | -8.4985
-13.5 | -0.4222 | 0.03395 | -0.1792 | -12.4359
-13 | -0.3664 | 0.02442 | -0.2022 | -15.0041
-12.5 | -0.2864 | 0.01861 | -0.22 | -15.3896
-12 | -0.2016 | 0.01489 | -0.2333 | -13.5393
-11.5 | -0.1184 | 0.01234 | -0.2432 | -9.5948
-11 | -0.0479 | 0.01129 | -0.2472 | -4.2427
-10.5 | 0.0197 | 0.01055 | -0.25 | 1.8673
-10 | 0.0858 | 0.00999 | -0.2521 | 8.5886
-9.5 | 0.1509 | 0.00956 | -0.2537 | 15.7845
-9 | 0.2152 | 0.00922 | -0.2551 | 23.3406
-8.5 | 0.2791 | 0.00895 | -0.2563 | 31.1844
-8 | 0.3429 | 0.0087 | -0.2575 | 39.4138
-7.5 | 0.4099 | 0.00801 | -0.2598 | 51.1735
-7 | 0.4735 | 0.00777 | -0.261 | 60.9395
-6.5 | 0.5357 | 0.00767 | -0.2618 | 69.8435
-6 | 0.5966 | 0.00768 | -0.2624 | 77.6823
-5.5 | 0.6548 | 0.00792 | -0.2625 | 82.6768
-5 | 0.7133 | 0.00812 | -0.2628 | 87.8448
-4.5 | 0.7732 | 0.00818 | -0.2632 | 94.5232
-4 | 0.8334 | 0.00821 | -0.2637 | 101.5104
-3.5 | 0.8941 | 0.00821 | -0.2643 | 108.9038
-3 | 0.954 | 0.00825 | -0.2648 | 115.6364
-2.5 | 1.0137 | 0.0083 | -0.2653 | 122.1325
-2 | 1.0729 | 0.00837 | -0.2656 | 128.184
-1.5 | 1.1321 | 0.00844 | -0.266 | 134.1351
-1 | 1.1906 | 0.00853 | -0.2663 | 139.578
-0.5 | 1.2492 | 0.0086 | -0.2667 | 145.2558
0 | 1.3068 | 0.00874 | -0.2668 | 149.5195
0.5 | 1.363 | 0.00893 | -0.2668 | 152.6316
1 | 1.4201 | 0.00904 | -0.2669 | 157.0907
1.5 | 1.4748 | 0.00927 | -0.2667 | 159.0939
2 | 1.5302 | 0.00942 | -0.2666 | 162.4416
2.5 | 1.5879 | 0.00941 | -0.2672 | 168.746
3 | 1.6415 | 0.00962 | -0.2668 | 170.6341
3.5 | 1.6931 | 0.00988 | -0.2661 | 171.3664
4 | 1.7436 | 0.01013 | -0.2653 | 172.1224
4.5 | 1.7878 | 0.01035 | -0.2631 | 172.7343
5 | 1.8369 | 0.0106 | -0.262 | 173.2925
5.5 | 1.8827 | 0.011 | -0.2605 | 171.1545
6 | 1.9243 | 0.01157 | -0.2582 | 166.3181
6.5 | 1.9689 | 0.01205 | -0.2565 | 163.3942
7 | 2.0107 | 0.01266 | -0.2544 | 158.8231
7.5 | 2.0471 | 0.01352 | -0.2516 | 151.4127
8 | 2.0862 | 0.01431 | -0.2493 | 145.7862
9 | 2.112 | 0.01868 | -0.2371 | 113.0621
9.5 | 2.1163 | 0.02162 | -0.2303 | 97.8862
10 | 2.1382 | 0.02363 | -0.2264 | 90.4867
10.5 | 2.1605 | 0.02576 | -0.2227 | 83.8703
11 | 2.1797 | 0.02818 | -0.2189 | 77.3492
11.5 | 2.1999 | 0.03065 | -0.2154 | 71.7749
12 | 2.22 | 0.03324 | -0.2123 | 66.787
12.5 | 2.2326 | 0.03649 | -0.2085 | 61.1839
13 | 2.2411 | 0.04023 | -0.2047 | 55.7072
13.5 | 2.2383 | 0.04509 | -0.2003 | 49.6407
14 | 2.1737 | 0.05634 | -0.1921 | 38.5818
14.5 | 2.1064 | 0.06903 | -0.1857 | 30.5143
15 | 2.0939 | 0.07613 | -0.1834 | 27.5043
15.5 | 2.0867 | 0.08273 | -0.1814 | 25.223
16 | 2.0768 | 0.0898 | -0.1797 | 23.1269
16.5 | 2.0616 | 0.09763 | -0.1783 | 21.1165
17 | 2.0483 | 0.10535 | -0.1775 | 19.4428
17.5 | 2.0329 | 0.1134 | -0.1771 | 17.9268
18 | 2.0161 | 0.12182 | -0.1772 | 16.5498

## 93. Re 7M Mach 0.25 (1)
BIGFOIL.COM POLAR EXPORT
goe244
GOE 244 (MVA PR.4) |  |  |  | Cl Max: | 2.964 | at alpha= | 16 | deg
JavaFoil+Calcfoil stall+Eppler ext transition |  |  |  | L/D Max: | 174.116 | at alpha= | 5.5 | deg
Re: | 7000000 |  |  | Cd Min: | 0.01061 | at alpha= | -3 | deg
Mach: | 0.25 |  |  | Cl=0 at alpha= | -11.6951 | deg
|  |  |  | @ Cl=0.1, Cd= | 0.032095
|  |  |  | @ Cl=0.4, Cd= | 0.020122
|  |  |  | @ Cl=0.6, Cd= | 0.015453
alpha (deg) | Cl | Cd | Cm | Cl/Cd
-20 | -0.271 | 0.12209 | -0.15 | -2.219
-19.5 | -0.28 | 0.11644 | -0.151 | -2.404
-19 | -0.286 | 0.11231 | -0.151 | -2.542
-18.5 | -0.286 | 0.11425 | -0.145 | -2.505
-18 | -0.285 | 0.11142 | -0.144 | -2.561
-17.5 | -0.288 | 0.08811 | -0.164 | -3.267
-17 | -0.281 | 0.08401 | -0.165 | -3.346
-16.5 | -0.271 | 0.07987 | -0.166 | -3.394
-16 | -0.25 | 0.09678 | -0.141 | -2.585
-15.5 | -0.233 | 0.09396 | -0.139 | -2.479
-15 | -0.216 | 0.07832 | -0.159 | -2.764
-14.5 | -0.19 | 0.08374 | -0.144 | -2.266
-14 | -0.162 | 0.08193 | -0.139 | -1.981
-13.5 | -0.132 | 0.07938 | -0.138 | -1.666
-13 | -0.098 | 0.08119 | -0.113 | -1.211
-12.5 | -0.063 | 0.07711 | -0.114 | -0.816
-12 | -0.025 | 0.06876 | -0.139 | -0.366
-11.5 | 0.016 | 0.06387 | -0.145 | 0.249
-11 | 0.064 | 0.03388 | -0.198 | 1.875
-10.5 | 0.113 | 0.03145 | -0.2 | 3.582
-10 | 0.165 | 0.02739 | -0.205 | 6.031
-9.5 | 0.22 | 0.02456 | -0.209 | 8.95
-9 | 0.276 | 0.02412 | -0.211 | 11.424
-8.5 | 0.334 | 0.022 | -0.214 | 15.188
-8 | 0.394 | 0.02029 | -0.217 | 19.432
-7.5 | 0.457 | 0.01853 | -0.221 | 24.657
-7 | 0.521 | 0.01692 | -0.224 | 30.804
-6.5 | 0.586 | 0.01566 | -0.228 | 37.438
-6 | 0.653 | 0.01467 | -0.231 | 44.524
-5.5 | 0.721 | 0.01367 | -0.234 | 52.728
-5 | 0.791 | 0.0128 | -0.238 | 61.744
-4.5 | 0.86 | 0.01226 | -0.241 | 70.198
-4 | 0.933 | 0.01176 | -0.245 | 79.356
-3.5 | 1.011 | 0.01102 | -0.25 | 91.737
-3 | 1.093 | 0.01061 | -0.255 | 103.063
-2.5 | 1.16 | 0.01081 | -0.258 | 107.328
-2 | 1.227 | 0.01119 | -0.26 | 109.652
-1.5 | 1.293 | 0.01139 | -0.261 | 113.514
-1 | 1.356 | 0.01165 | -0.263 | 116.402
-0.5 | 1.419 | 0.01198 | -0.267 | 118.415
0 | 1.495 | 0.01232 | -0.268 | 121.406
0.5 | 1.558 | 0.01098 | -0.269 | 141.874
1 | 1.621 | 0.01281 | -0.27 | 126.576
1.5 | 1.684 | 0.01282 | -0.271 | 131.35
2 | 1.746 | 0.01337 | -0.272 | 130.534
2.5 | 1.808 | 0.01353 | -0.274 | 133.611
3 | 1.87 | 0.01385 | -0.275 | 135.009
3.5 | 1.931 | 0.01447 | -0.276 | 133.45
4 | 1.993 | 0.01171 | -0.277 | 170.104
4.5 | 2.053 | 0.01191 | -0.278 | 172.42
5 | 2.114 | 0.01217 | -0.279 | 173.74
5.5 | 2.174 | 0.01249 | -0.28 | 174.116
6 | 2.232 | 0.01448 | -0.281 | 154.208
6.5 | 2.289 | 0.01518 | -0.282 | 150.759
7 | 2.345 | 0.01589 | -0.283 | 147.525
7.5 | 2.399 | 0.02193 | -0.284 | 109.395
8 | 2.453 | 0.02277 | -0.285 | 107.718
8.5 | 2.506 | 0.02402 | -0.286 | 104.337
9 | 2.558 | 0.02465 | -0.287 | 103.777
9.5 | 2.608 | 0.02576 | -0.288 | 101.255
10 | 2.658 | 0.02671 | -0.288 | 99.502
10.5 | 2.706 | 0.02738 | -0.289 | 98.852
11 | 2.753 | 0.02809 | -0.29 | 97.992
11.5 | 2.799 | 0.02932 | -0.291 | 95.462
12 | 2.843 | 0.03032 | -0.292 | 93.777
12.5 | 2.886 | 0.03123 | -0.292 | 92.4
13 | 2.927 | 0.03238 | -0.293 | 90.403
13.5 | 2.904 | 0.03407 | -0.287 | 85.23
14 | 2.934 | 0.03525 | -0.287 | 83.227
14.5 | 2.96 | 0.03629 | -0.288 | 81.584
15 | 2.933 | 0.05152 | -0.282 | 56.924
15.5 | 2.948 | 0.05474 | -0.281 | 53.86
16 | 2.964 | 0.05838 | -0.281 | 50.778
16.5 | 2.961 | 0.06149 | -0.28 | 48.159
17 | 2.933 | 0.066 | -0.28 | 44.436
17.5 | 2.893 | 0.0696 | -0.279 | 41.558
18 | 2.846 | 0.075 | -0.278 | 37.941
18.5 | 2.791 | 0.07941 | -0.278 | 35.142
19 | 2.729 | 0.08491 | -0.277 | 32.14
19.5 | 2.658 | 0.09083 | -0.276 | 29.265
20 | 2.578 | 0.09749 | -0.274 | 26.446

## 94. Re 7M Mach 0.25 (2)
BIGFOIL.COM POLAR EXPORT
goe244
GOE 244 (MVA PR.4) |  |  |  | Cl Max: | 2.2507 | at alpha= | 13 | deg
XFOIL ncrit=9 |  |  |  | L/D Max: | 164.652 | at alpha= | 2.5 | deg
Re: | 7000000 |  |  | Cd Min: | 0.19857 | at alpha= | -20 | deg
Mach: | 0.25 |  |  | Cl=0 at alpha= | -9.9491 | deg
|  |  |  | @ Cl=0.1, Cd= | 0.013387
|  |  |  | @ Cl=0.4, Cd= | 0.0092443
|  |  |  | @ Cl=0.6, Cd= | 0.0081368
alpha (deg) | Cl | Cd | Cm | Cl/Cd
-20 | -0.1686 | 0.19857 | -0.0631 | -0.84907
-19.5 | -0.1478 | 0.19275 | -0.067 | -0.7668
-19 | -0.1244 | 0.18776 | -0.0708 | -0.66255
-18.5 | -0.1014 | 0.18256 | -0.0745 | -0.55543
-18 | -0.0791 | 0.17721 | -0.0781 | -0.44636
-17.5 | -0.0581 | 0.17152 | -0.0817 | -0.33874
-17 | -0.0423 | 0.16414 | -0.0855 | -0.25771
-16.5 | -0.0231 | 0.15813 | -0.0891 | -0.14608
-16 | -0.0003 | 0.15315 | -0.0923 | -0.0019589
-15.5 | 0.0219 | 0.14803 | -0.0955 | 0.14794
-15 | 0.0436 | 0.14269 | -0.0987 | 0.30556
-14.5 | 0.064 | 0.13714 | -0.1019 | 0.46668
-14 | 0.0786 | 0.13001 | -0.1053 | 0.60457
-13.5 | 0.0936 | 0.12337 | -0.1088 | 0.75869
-13 | 0.1147 | 0.11821 | -0.1118 | 0.97031
-12.5 | 0.1356 | 0.11292 | -0.1148 | 1.2009
-10.5 | -0.0954 | 0.03484 | -0.1837 | -2.7382
-10 | -0.0119 | 0.01948 | -0.2257 | -0.61088
-9.5 | 0.1049 | 0.01312 | -0.2503 | 7.9954
-9 | 0.189 | 0.01125 | -0.2577 | 16.8
-8.5 | 0.2637 | 0.01026 | -0.2613 | 25.7018
-8 | 0.3348 | 0.00965 | -0.2634 | 34.6943
-7.5 | 0.4039 | 0.00922 | -0.265 | 43.8069
-7 | 0.472 | 0.00886 | -0.2664 | 53.2731
-6.5 | 0.5433 | 0.00811 | -0.269 | 66.9914
-6 | 0.6067 | 0.00814 | -0.2695 | 74.5332
-5.5 | 0.6667 | 0.00842 | -0.2693 | 79.1805
-5 | 0.7295 | 0.00848 | -0.2696 | 86.0259
-4.5 | 0.7927 | 0.00849 | -0.2701 | 93.3687
-4 | 0.8559 | 0.00849 | -0.2706 | 100.8127
-3.5 | 0.9185 | 0.00853 | -0.271 | 107.6788
-3 | 0.9815 | 0.00852 | -0.2715 | 115.1995
-2.5 | 1.0433 | 0.00859 | -0.2718 | 121.4552
-2 | 1.1052 | 0.00863 | -0.2721 | 128.0649
-1.5 | 1.1655 | 0.00877 | -0.2722 | 132.8962
-1 | 1.2273 | 0.00879 | -0.2726 | 139.6246
-0.5 | 1.287 | 0.00893 | -0.2726 | 144.1209
0 | 1.3454 | 0.00912 | -0.2724 | 147.5219
0.5 | 1.4046 | 0.00925 | -0.2723 | 151.8486
1 | 1.4625 | 0.00942 | -0.2721 | 155.2548
1.5 | 1.5167 | 0.00972 | -0.2712 | 156.0391
2 | 1.574 | 0.00985 | -0.2709 | 159.797
2.5 | 1.6317 | 0.00991 | -0.2708 | 164.6519
3 | 1.6741 | 0.01025 | -0.2677 | 163.3268
3.5 | 1.7237 | 0.01064 | -0.266 | 162.0019
4 | 1.776 | 0.01095 | -0.2649 | 162.1918
4.5 | 1.8268 | 0.01131 | -0.2636 | 161.5208
5 | 1.8765 | 0.01174 | -0.2622 | 159.8382
5.5 | 1.9226 | 0.01232 | -0.2602 | 156.0552
6 | 1.9661 | 0.01305 | -0.2578 | 150.659
6.5 | 2.0136 | 0.01362 | -0.2561 | 147.8414
7 | 2.0545 | 0.01451 | -0.2534 | 141.592
7.5 | 2.093 | 0.01556 | -0.2504 | 134.5116
8 | 2.1284 | 0.01678 | -0.2471 | 126.8415
8.5 | 2.1517 | 0.01871 | -0.2423 | 115.0027
9 | 2.1324 | 0.02319 | -0.2321 | 91.9534
9.5 | 2.1399 | 0.02649 | -0.2262 | 80.7814
10 | 2.1599 | 0.02916 | -0.222 | 74.0706
10.5 | 2.1845 | 0.03165 | -0.2186 | 69.0205
11 | 2.2017 | 0.03477 | -0.2147 | 63.3218
11.5 | 2.2175 | 0.03807 | -0.2109 | 58.248
12 | 2.2352 | 0.04135 | -0.2076 | 54.0556
12.5 | 2.2433 | 0.04553 | -0.2036 | 49.2708
13 | 2.2507 | 0.04989 | -0.2 | 45.1132
13.5 | 2.2432 | 0.05576 | -0.1958 | 40.2296
14 | 2.1945 | 0.06593 | -0.1899 | 33.2853
14.5 | 2.1192 | 0.07972 | -0.1845 | 26.583
15 | 2.0461 | 0.09421 | -0.1811 | 21.7185
15.5 | 2.0031 | 0.10582 | -0.1797 | 18.9293
16 | 1.9881 | 0.11412 | -0.1795 | 17.4211
16.5 | 1.9681 | 0.12322 | -0.1797 | 15.9722
17 | 1.9542 | 0.13161 | -0.1804 | 14.8484
17.5 | 1.941 | 0.13991 | -0.1816 | 13.8732
18 | 1.9305 | 0.14799 | -0.1833 | 13.0448

## 95. Re 7M Mach 0.50 (1)
BIGFOIL.COM POLAR EXPORT
goe244
GOE 244 (MVA PR.4) |  |  |  | Cl Max: | 2.512 | at alpha= | 9 | deg
JavaFoil+Calcfoil stall+Eppler ext transition |  |  |  | L/D Max: | 116.71 | at alpha= | 2 | deg
Re: | 7000000 |  |  | Cd Min: | -99 | at alpha= | -20 | deg
Mach: | 0.5 |  |  | Cl=0 at alpha= | -11.6897 | deg
|  |  |  | @ Cl=0.1, Cd= | 0.037947
|  |  |  | @ Cl=0.4, Cd= | 0.049861
|  |  |  | @ Cl=0.6, Cd= | 0.022136
alpha (deg) | Cl | Cd | Cm | Cl/Cd
-20 | -0.459 | -99 | -0.145 | -99
-19.5 | -0.432 | -99 | -0.145 | -99
-19 | -0.405 | -99 | -0.146 | -99
-18.5 | -0.377 | -99 | -0.145 | -99
-18 | -0.35 | -99 | -0.145 | -99
-17.5 | -0.322 | 0.12859 | -0.143 | -2.506
-17 | -0.295 | 0.12471 | -0.142 | -2.363
-16.5 | -0.267 | 0.11987 | -0.141 | -2.228
-16 | -0.24 | 0.11516 | -0.14 | -2.08
-15.5 | -0.212 | 0.11025 | -0.14 | -1.923
-15 | -0.185 | 0.11336 | -0.142 | -1.628
-14.5 | -0.157 | 0.10512 | -0.142 | -1.492
-14 | -0.129 | 0.09805 | -0.141 | -1.316
-13.5 | -0.102 | 0.08771 | -0.15 | -1.159
-13 | -0.074 | 0.07988 | -0.156 | -0.924
-12.5 | -0.046 | 0.07477 | -0.158 | -0.612
-12 | -0.018 | 0.06827 | -0.166 | -0.258
-11.5 | 0.011 | 0.05628 | -0.189 | 0.195
-11 | 0.04 | 0.0496 | -0.197 | 0.815
-10.5 | 0.071 | 0.04249 | -0.207 | 1.662
-10 | 0.101 | 0.03779 | -0.213 | 2.679
-9.5 | 0.131 | 0.03603 | -0.214 | 3.647
-9 | 0.164 | 0.03164 | -0.223 | 5.178
-8.5 | 0.197 | 0.02716 | -0.23 | 7.246
-8 | 0.326 | 0.02777 | -0.229 | 11.751
-7.5 | 0.391 | 0.05018 | -0.133 | 7.788
-7 | 0.467 | 0.04749 | -0.134 | 9.832
-6.5 | 0.595 | 0.02228 | -0.239 | 26.719
-6 | 0.679 | 0.01987 | -0.246 | 34.181
-5.5 | 0.761 | 0.01831 | -0.25 | 41.549
-5 | 0.841 | 0.01715 | -0.254 | 49.049
-4.5 | 0.923 | 0.01613 | -0.258 | 57.198
-4 | 1.002 | 0.01542 | -0.262 | 64.965
-3.5 | 1.082 | 0.01475 | -0.266 | 73.359
-3 | 1.162 | 0.0145 | -0.269 | 80.114
-2.5 | 1.239 | 0.0144 | -0.273 | 86.014
-2 | 1.318 | 0.01403 | -0.278 | 93.889
-1.5 | 1.423 | 0.01327 | -0.288 | 107.237
-1 | 1.497 | 0.01388 | -0.291 | 107.841
-0.5 | 1.572 | 0.01412 | -0.293 | 111.352
0 | 1.633 | 0.01457 | -0.295 | 112.089
0.5 | 1.7 | 0.01504 | -0.296 | 113.032
1 | 1.767 | 0.01547 | -0.298 | 114.275
1.5 | 1.833 | 0.01595 | -0.299 | 114.932
2 | 1.899 | 0.01627 | -0.3 | 116.71
2.5 | 1.963 | 0.01692 | -0.302 | 116.046
3 | 2.028 | 0.01751 | -0.303 | 115.836
3.5 | 2.091 | 0.01853 | -0.304 | 112.799
4 | 2.153 | 0.01918 | -0.305 | 112.246
4.5 | 2.214 | 0.01975 | -0.306 | 112.069
5 | 2.273 | 0.02058 | -0.308 | 110.439
5.5 | 2.317 | 0.02536 | -0.306 | 91.369
6 | 2.365 | 0.02719 | -0.307 | 86.966
6.5 | 2.406 | 0.02966 | -0.308 | 81.125
7 | 2.44 | 0.03205 | -0.307 | 76.115
7.5 | 2.472 | 0.0343 | -0.308 | 72.066
8 | 2.494 | 0.036 | -0.308 | 69.271
8.5 | 2.508 | 0.03956 | -0.308 | 63.39
9 | 2.512 | 0.04242 | -0.308 | 59.214
9.5 | 2.504 | 0.04584 | -0.307 | 54.612
10 | 2.475 | 0.0496 | -0.306 | 49.893
10.5 | 2.423 | 0.05415 | -0.305 | 44.755
11 | 2.329 | 0.05947 | -0.303 | 39.17
11.5 | 2.13 | 0.06809 | -0.3 | 31.28
12 | 1.573 | 0.08286 | -0.295 | 18.988
12.5 | 1.596 | 0.08952 | -0.292 | 17.829
13 | 1.612 | 0.10312 | -0.288 | 15.629
13.5 | 1.557 | 0.20822 | -0.255 | 7.48
14 | 1.589 | 0.21836 | -0.256 | 7.278

## 96. Re 7M Mach 0.50 (2)
BIGFOIL.COM POLAR EXPORT
goe244
GOE 244 (MVA PR.4) |  |  |  | Cl Max: | 2.2722 | at alpha= | 8 | deg
XFOIL ncrit=9 |  |  |  | L/D Max: | 123.068 | at alpha= | 0 | deg
Re: | 7000000 |  |  | Cd Min: | 0.24973 | at alpha= | 20 | deg
Mach: | 0.5 |  |  | Cl=0 at alpha= | -17.7151 | deg
|  |  |  | @ Cl=0.1, Cd= | 0.16144
|  |  |  | @ Cl=0.4, Cd= | 0.092166
|  |  |  | @ Cl=0.6, Cd= | 0.036082
alpha (deg) | Cl | Cd | Cm | Cl/Cd
-19.5 | -0.0912 | 0.20786 | -0.0823 | -0.43876
-19 | -0.0633 | 0.20175 | -0.0869 | -0.31375
-18 | -0.0143 | 0.18749 | -0.096 | -0.076271
-17.5 | 0.0108 | 0.1807 | -0.1004 | 0.059768
-17 | 0.0393 | 0.175 | -0.1045 | 0.22457
-16.5 | 0.0669 | 0.16924 | -0.1085 | 0.3953
-16 | 0.0931 | 0.16324 | -0.1124 | 0.57033
-15.5 | 0.1178 | 0.15681 | -0.1163 | 0.75123
-15 | 0.137 | 0.14912 | -0.1203 | 0.91872
-14.5 | 0.1644 | 0.14382 | -0.1238 | 1.1431
-14 | 0.192 | 0.13851 | -0.1273 | 1.3862
-13.5 | 0.2182 | 0.13297 | -0.1307 | 1.641
-13 | 0.2431 | 0.12734 | -0.134 | 1.9091
-12.5 | 0.2672 | 0.12154 | -0.1373 | 2.1985
-11.5 | 0.311 | 0.1094 | -0.1439 | 2.8428
-11 | 0.3379 | 0.10451 | -0.1469 | 3.2332
-10.5 | 0.3635 | 0.0994 | -0.15 | 3.6569
-10 | 0.3887 | 0.09431 | -0.153 | 4.1215
-9.5 | 0.4149 | 0.08934 | -0.1561 | 4.6441
-9 | 0.4385 | 0.084 | -0.1592 | 5.2202
-8.5 | 0.4602 | 0.07836 | -0.1625 | 5.8729
-8 | 0.4863 | 0.07366 | -0.1655 | 6.602
-7.5 | 0.4972 | 0.06713 | -0.1696 | 7.4065
-7 | 0.5152 | 0.06291 | -0.1718 | 8.1895
-6.5 | 0.5353 | 0.05874 | -0.1739 | 9.113
-6 | 0.5512 | 0.05456 | -0.1752 | 10.1026
-5.5 | 0.563 | 0.04967 | -0.1782 | 11.3348
-5 | 0.5685 | 0.03938 | -0.1918 | 14.4363
-4.5 | 0.8391 | 0.01105 | -0.2928 | 75.9367
-4 | 0.9212 | 0.01051 | -0.2945 | 87.6499
-3.5 | 0.9976 | 0.01028 | -0.2948 | 97.0428
-2.5 | 1.129 | 0.01022 | -0.2917 | 110.4697
-2 | 1.1901 | 0.01038 | -0.2894 | 114.6532
-1.5 | 1.2584 | 0.01062 | -0.2886 | 118.4934
-1 | 1.3267 | 0.01088 | -0.2878 | 121.9393
-0.5 | 1.39 | 0.0113 | -0.2862 | 123.0088
0 | 1.4522 | 0.0118 | -0.2846 | 123.0678
0.5 | 1.514 | 0.01234 | -0.2828 | 122.6904
1 | 1.5765 | 0.01289 | -0.2812 | 122.3041
1.5 | 1.6361 | 0.01358 | -0.2791 | 120.4786
2 | 1.6929 | 0.01443 | -0.2767 | 117.3181
2.5 | 1.7465 | 0.01547 | -0.2739 | 112.8959
3 | 1.8049 | 0.01638 | -0.2718 | 110.1893
3.5 | 1.8666 | 0.01726 | -0.2705 | 108.146
4 | 1.9196 | 0.01852 | -0.2676 | 103.6501
4.5 | 1.9663 | 0.02013 | -0.2641 | 97.6801
5 | 2.0159 | 0.02173 | -0.2609 | 92.7704
5.5 | 2.0701 | 0.02315 | -0.2583 | 89.4212
6 | 2.1201 | 0.02489 | -0.2553 | 85.1788
6.5 | 2.165 | 0.02696 | -0.2518 | 80.3042
7 | 2.2029 | 0.02947 | -0.2475 | 74.7506
7.5 | 2.2468 | 0.03169 | -0.2438 | 70.8993
8 | 2.2722 | 0.03506 | -0.2386 | 64.8089
9 | 2.1772 | 0.05181 | -0.2192 | 42.0228
9.5 | 2.1797 | 0.0574 | -0.2141 | 37.9739
10 | 2.191 | 0.06245 | -0.2099 | 35.0841
10.5 | 2.1879 | 0.06875 | -0.2054 | 31.824
11 | 2.1938 | 0.07447 | -0.2016 | 29.4588
11.5 | 2.1897 | 0.08112 | -0.1979 | 26.9933
12 | 2.1735 | 0.089 | -0.1945 | 24.4213
12.5 | 2.1635 | 0.09646 | -0.1918 | 22.429
13.5 | 2.1154 | 0.11468 | -0.1885 | 18.4461
14 | 2.0771 | 0.12568 | -0.1885 | 16.5269
14.5 | 2.0521 | 0.13556 | -0.1893 | 15.1379
15 | 2.0261 | 0.1459 | -0.1911 | 13.8869
15.5 | 1.9986 | 0.15684 | -0.1941 | 12.7429
17.5 | 1.8478 | 0.21146 | -0.2203 | 8.7383
18 | 1.8555 | 0.21943 | -0.2244 | 8.456
18.5 | 1.8661 | 0.22715 | -0.2286 | 8.2153
19 | 1.8779 | 0.23453 | -0.2326 | 8.0071
19.5 | 1.8866 | 0.24236 | -0.2372 | 7.7843
20 | 1.8983 | 0.24973 | -0.2415 | 7.6014

## 97. Re 8M Mach 0.00 (1)
BIGFOIL.COM POLAR EXPORT
goe244
GOE 244 (MVA PR.4) |  |  |  | Cl Max: | 3.03 | at alpha= | 16.5 | deg
JavaFoil+Calcfoil stall+Eppler ext transition |  |  |  | L/D Max: | 179.788 | at alpha= | 5 | deg
Re: | 8000000 |  |  | Cd Min: | 0.00979 | at alpha= | -1.5 | deg
Mach: | 0 |  |  | Cl=0 at alpha= | -11.6957 | deg
|  |  |  | @ Cl=0.1, Cd= | 0.025798
|  |  |  | @ Cl=0.4, Cd= | 0.017574
|  |  |  | @ Cl=0.6, Cd= | 0.013625
alpha (deg) | Cl | Cd | Cm | Cl/Cd
-20 | -0.452 | 0.13575 | -0.129 | -3.329
-19.5 | -0.439 | 0.13125 | -0.129 | -3.344
-19 | -0.424 | 0.12664 | -0.128 | -3.351
-18.5 | -0.408 | 0.12219 | -0.128 | -3.341
-18 | -0.39 | 0.11825 | -0.128 | -3.299
-17.5 | -0.382 | 0.08807 | -0.158 | -4.333
-17 | -0.361 | 0.08207 | -0.16 | -4.394
-16.5 | -0.338 | 0.07434 | -0.165 | -4.552
-16 | -0.3 | 0.09862 | -0.131 | -3.045
-15.5 | -0.273 | 0.09345 | -0.133 | -2.922
-15 | -0.244 | 0.08862 | -0.136 | -2.753
-14.5 | -0.213 | 0.08163 | -0.142 | -2.614
-14 | -0.189 | 0.05088 | -0.179 | -3.707
-13.5 | -0.152 | 0.04538 | -0.183 | -3.357
-13 | -0.115 | 0.03581 | -0.192 | -3.206
-12.5 | -0.073 | 0.03285 | -0.194 | -2.215
-12 | -0.028 | 0.03285 | -0.194 | -0.863
-11.5 | 0.018 | 0.03199 | -0.195 | 0.551
-11 | 0.066 | 0.02864 | -0.198 | 2.292
-10.5 | 0.116 | 0.02446 | -0.203 | 4.752
-10 | 0.168 | 0.02346 | -0.204 | 7.149
-9.5 | 0.221 | 0.02184 | -0.206 | 10.124
-9 | 0.276 | 0.02113 | -0.208 | 13.072
-8.5 | 0.334 | 0.0193 | -0.212 | 17.282
-8 | 0.393 | 0.01774 | -0.215 | 22.135
-7.5 | 0.453 | 0.01632 | -0.218 | 27.75
-7 | 0.515 | 0.01506 | -0.221 | 34.172
-6.5 | 0.578 | 0.01396 | -0.224 | 41.427
-6 | 0.643 | 0.01297 | -0.227 | 49.606
-5.5 | 0.709 | 0.01223 | -0.23 | 57.971
-5 | 0.778 | 0.01138 | -0.234 | 68.378
-4.5 | 0.848 | 0.0109 | -0.238 | 77.726
-4 | 0.922 | 0.01031 | -0.242 | 89.445
-3.5 | 0.996 | 0.01003 | -0.246 | 99.311
-3 | 1.063 | 0.01022 | -0.248 | 103.99
-2.5 | 1.128 | 0.01056 | -0.25 | 106.816
-2 | 1.192 | 0.01056 | -0.255 | 112.897
-1.5 | 1.254 | 0.00979 | -0.256 | 128.008
-1 | 1.315 | 0.00992 | -0.257 | 132.582
-0.5 | 1.377 | 0.01142 | -0.258 | 120.539
0 | 1.45 | 0.01031 | -0.259 | 140.627
0.5 | 1.512 | 0.01176 | -0.261 | 128.533
1 | 1.573 | 0.01204 | -0.262 | 130.61
1.5 | 1.634 | 0.01204 | -0.263 | 135.716
2 | 1.695 | 0.0124 | -0.264 | 136.658
2.5 | 1.755 | 0.01263 | -0.265 | 139.011
3 | 1.816 | 0.01311 | -0.266 | 138.477
3.5 | 1.876 | 0.01098 | -0.267 | 170.85
4 | 1.936 | 0.01112 | -0.268 | 174.051
4.5 | 1.996 | 0.01124 | -0.269 | 177.535
5 | 2.055 | 0.01143 | -0.27 | 179.788
5.5 | 2.114 | 0.01181 | -0.271 | 179.066
6 | 2.172 | 0.0173 | -0.272 | 125.518
6.5 | 2.228 | 0.01425 | -0.273 | 156.372
7 | 2.284 | 0.01478 | -0.274 | 154.558
7.5 | 2.339 | 0.01981 | -0.275 | 118.046
8 | 2.393 | 0.02065 | -0.276 | 115.882
8.5 | 2.447 | 0.02157 | -0.277 | 113.434
9 | 2.5 | 0.02229 | -0.278 | 112.173
9.5 | 2.552 | 0.02286 | -0.279 | 111.641
10 | 2.603 | 0.02346 | -0.279 | 110.939
10.5 | 2.654 | 0.02401 | -0.28 | 110.536
11 | 2.703 | 0.0249 | -0.281 | 108.57
11.5 | 2.752 | 0.02576 | -0.282 | 106.836
12 | 2.799 | 0.02628 | -0.283 | 106.508
12.5 | 2.846 | 0.02702 | -0.284 | 105.352
13 | 2.892 | 0.02795 | -0.284 | 103.467
13.5 | 2.936 | 0.02869 | -0.284 | 102.356
14 | 2.978 | 0.02945 | -0.285 | 101.125
14.5 | 3.018 | 0.03037 | -0.286 | 99.363
15 | 2.964 | 0.04155 | -0.278 | 71.335
15.5 | 2.992 | 0.04376 | -0.277 | 68.357
16 | 3.016 | 0.04586 | -0.277 | 65.76
16.5 | 3.03 | 0.0485 | -0.276 | 62.475
17 | 3.026 | 0.05087 | -0.277 | 59.478
17.5 | 3.018 | 0.05365 | -0.276 | 56.263
18 | 3.005 | 0.05647 | -0.276 | 53.205
18.5 | 2.987 | 0.05947 | -0.275 | 50.223
19 | 2.965 | 0.06315 | -0.275 | 46.955
19.5 | 2.938 | 0.06662 | -0.275 | 44.106
20 | 2.907 | 0.07044 | -0.274 | 41.27

## 98. Re 8M Mach 0.00 (2)
BIGFOIL.COM POLAR EXPORT
goe244
GOE 244 (MVA PR.4) |  |  |  | Cl Max: | 2.2419 | at alpha= | 13 | deg
XFOIL ncrit=9 |  |  |  | L/D Max: | 180.649 | at alpha= | 5 | deg
Re: | 8000000 |  |  | Cd Min: | 0.11294 | at alpha= | 18 | deg
Mach: | 0 |  |  | Cl=0 at alpha= | -10.7527 | deg
|  |  |  | @ Cl=0.1, Cd= | 0.0090229
|  |  |  | @ Cl=0.4, Cd= | 0.0080782
|  |  |  | @ Cl=0.6, Cd= | 0.0075525
alpha (deg) | Cl | Cd | Cm | Cl/Cd
-16 | -0.5116 | 0.06347 | -0.1401 | -8.0605
-15.5 | -0.5733 | 0.04728 | -0.157 | -12.1256
-15 | -0.583 | 0.03446 | -0.1775 | -16.9182
-14.5 | -0.534 | 0.02527 | -0.1986 | -21.1318
-14 | -0.4612 | 0.01968 | -0.2147 | -23.435
-13.5 | -0.3825 | 0.01601 | -0.227 | -23.8913
-13 | -0.3029 | 0.01329 | -0.2369 | -22.7916
-12.5 | -0.2292 | 0.01173 | -0.2429 | -19.5396
-12 | -0.1619 | 0.01089 | -0.246 | -14.8669
-11.5 | -0.0963 | 0.01026 | -0.2484 | -9.386
-11 | -0.0316 | 0.00976 | -0.2503 | -3.2377
-10.5 | 0.0323 | 0.00936 | -0.2518 | 3.4509
-10 | 0.0957 | 0.00904 | -0.2531 | 10.5863
-9.5 | 0.1586 | 0.00879 | -0.2543 | 18.0432
-9 | 0.2216 | 0.00855 | -0.2553 | 25.9181
-8.5 | 0.2843 | 0.00834 | -0.2564 | 34.0887
-8 | 0.3466 | 0.00819 | -0.2573 | 42.3199
-7.5 | 0.4087 | 0.00806 | -0.2582 | 50.7072
-7 | 0.4742 | 0.00748 | -0.2602 | 63.3957
-6.5 | 0.5354 | 0.00742 | -0.261 | 72.1563
-6 | 0.5948 | 0.00753 | -0.2614 | 78.9907
-5.5 | 0.6525 | 0.00778 | -0.2616 | 83.8689
-5 | 0.7119 | 0.00787 | -0.262 | 90.4574
-4.5 | 0.7718 | 0.00791 | -0.2625 | 97.5727
-4 | 0.8319 | 0.00793 | -0.2631 | 104.9054
-3.5 | 0.8915 | 0.00799 | -0.2636 | 111.577
-3 | 0.9516 | 0.00799 | -0.2641 | 119.0989
-2.5 | 1.0104 | 0.00808 | -0.2645 | 125.0495
-2 | 1.0699 | 0.00811 | -0.265 | 131.9236
-1.5 | 1.1281 | 0.00823 | -0.2653 | 137.0717
-1 | 1.1868 | 0.00828 | -0.2658 | 143.3333
-0.5 | 1.2451 | 0.00836 | -0.2661 | 148.9354
0 | 1.302 | 0.00852 | -0.2663 | 152.8169
0.5 | 1.3588 | 0.00866 | -0.2664 | 156.9053
1 | 1.415 | 0.00881 | -0.2665 | 160.6129
1.5 | 1.4698 | 0.00903 | -0.2664 | 162.7685
2 | 1.5264 | 0.00911 | -0.2666 | 167.5521
2.5 | 1.5835 | 0.00912 | -0.2671 | 173.6294
3 | 1.6366 | 0.00935 | -0.2668 | 175.0374
3.5 | 1.6891 | 0.00958 | -0.2664 | 176.3152
4 | 1.7419 | 0.00975 | -0.2661 | 178.6564
4.5 | 1.7937 | 0.00994 | -0.2656 | 180.4527
5 | 1.8372 | 0.01017 | -0.2635 | 180.649
5.5 | 1.8802 | 0.01061 | -0.2614 | 177.2102
6 | 1.9247 | 0.01103 | -0.2597 | 174.4968
6.5 | 1.969 | 0.01145 | -0.2581 | 171.9651
7 | 2.007 | 0.01217 | -0.2554 | 164.9137
7.5 | 2.048 | 0.01278 | -0.2534 | 160.2504
8 | 2.0796 | 0.01383 | -0.2499 | 150.3688
8.5 | 2.0969 | 0.01565 | -0.2443 | 133.9872
9 | 2.0946 | 0.01867 | -0.2361 | 112.1907
9.5 | 2.1165 | 0.02051 | -0.2318 | 103.1936
10 | 2.1388 | 0.02242 | -0.2279 | 95.397
10.5 | 2.1597 | 0.0245 | -0.224 | 88.151
11 | 2.1834 | 0.02652 | -0.2208 | 82.3303
11.5 | 2.2037 | 0.02884 | -0.2173 | 76.4112
12 | 2.2204 | 0.03157 | -0.2136 | 70.3326
12.5 | 2.2377 | 0.03431 | -0.2103 | 65.2201
13 | 2.2419 | 0.03827 | -0.206 | 58.5811
13.5 | 2.2056 | 0.04606 | -0.1985 | 47.8854
14 | 2.1361 | 0.05803 | -0.1902 | 36.8103
14.5 | 2.1196 | 0.06529 | -0.1867 | 32.4644
15 | 2.1212 | 0.07071 | -0.185 | 29.9986
15.5 | 2.1182 | 0.07661 | -0.1828 | 27.6491
16 | 2.1117 | 0.08307 | -0.1809 | 25.4207
16.5 | 2.1024 | 0.08996 | -0.1793 | 23.3704
17 | 2.0874 | 0.0977 | -0.178 | 21.3654
17.5 | 2.075 | 0.10523 | -0.1771 | 19.7187
18 | 2.0611 | 0.11294 | -0.1767 | 18.2495

## 99. Re 8M Mach 0.10 (1)
BIGFOIL.COM POLAR EXPORT
goe244
GOE 244 (MVA PR.4) |  |  |  | Cl Max: | 3.024 | at alpha= | 16.5 | deg
JavaFoil+Calcfoil stall+Eppler ext transition |  |  |  | L/D Max: | 179.627 | at alpha= | 5 | deg
Re: | 8000000 |  |  | Cd Min: | 0.01 | at alpha= | -3.5 | deg
Mach: | 0.1 |  |  | Cl=0 at alpha= | -11.6957 | deg
|  |  |  | @ Cl=0.1, Cd= | 0.026145
|  |  |  | @ Cl=0.4, Cd= | 0.017904
|  |  |  | @ Cl=0.6, Cd= | 0.013821
alpha (deg) | Cl | Cd | Cm | Cl/Cd
-20 | -0.435 | 0.1343 | -0.132 | -3.235
-19.5 | -0.424 | 0.12939 | -0.132 | -3.273
-19 | -0.411 | 0.12585 | -0.131 | -3.262
-18.5 | -0.396 | 0.12133 | -0.13 | -3.264
-18 | -0.38 | 0.11716 | -0.13 | -3.241
-17.5 | -0.373 | 0.08715 | -0.159 | -4.274
-17 | -0.352 | 0.08387 | -0.16 | -4.195
-16.5 | -0.329 | 0.07917 | -0.162 | -4.161
-16 | -0.295 | 0.10002 | -0.129 | -2.944
-15.5 | -0.269 | 0.09492 | -0.132 | -2.83
-15 | -0.24 | 0.08971 | -0.134 | -2.679
-14.5 | -0.21 | 0.08504 | -0.136 | -2.468
-14 | -0.186 | 0.05261 | -0.178 | -3.541
-13.5 | -0.15 | 0.04802 | -0.181 | -3.131
-13 | -0.114 | 0.03708 | -0.192 | -3.068
-12.5 | -0.072 | 0.03357 | -0.195 | -2.154
-12 | -0.028 | 0.03896 | -0.188 | -0.714
-11.5 | 0.018 | 0.03324 | -0.194 | 0.528
-11 | 0.065 | 0.029 | -0.199 | 2.258
-10.5 | 0.116 | 0.02484 | -0.203 | 4.673
-10 | 0.168 | 0.02379 | -0.205 | 7.046
-9.5 | 0.221 | 0.02217 | -0.207 | 9.974
-9 | 0.276 | 0.02159 | -0.209 | 12.797
-8.5 | 0.334 | 0.01967 | -0.212 | 16.973
-8 | 0.393 | 0.01807 | -0.215 | 21.754
-7.5 | 0.454 | 0.01662 | -0.218 | 27.294
-7 | 0.516 | 0.01532 | -0.221 | 33.657
-6.5 | 0.58 | 0.01411 | -0.225 | 41.107
-6 | 0.645 | 0.01317 | -0.228 | 48.953
-5.5 | 0.711 | 0.01234 | -0.231 | 57.648
-5 | 0.78 | 0.01155 | -0.235 | 67.523
-4.5 | 0.85 | 0.01103 | -0.239 | 77.104
-4 | 0.923 | 0.01048 | -0.243 | 88.125
-3.5 | 1.001 | 0.01 | -0.248 | 100.036
-3 | 1.068 | 0.01021 | -0.25 | 104.678
-2.5 | 1.133 | 0.01063 | -0.251 | 106.59
-2 | 1.198 | 0.01064 | -0.253 | 112.58
-1.5 | 1.26 | 0.01096 | -0.257 | 114.939
-1 | 1.322 | 0.01001 | -0.258 | 131.969
-0.5 | 1.383 | 0.01022 | -0.26 | 135.356
0 | 1.457 | 0.01033 | -0.261 | 141.043
0.5 | 1.519 | 0.01186 | -0.262 | 128.025
1 | 1.58 | 0.01208 | -0.263 | 130.803
1.5 | 1.642 | 0.01222 | -0.264 | 134.283
2 | 1.703 | 0.01247 | -0.265 | 136.567
2.5 | 1.763 | 0.01271 | -0.266 | 138.698
3 | 1.824 | 0.01317 | -0.267 | 138.478
3.5 | 1.885 | 0.011 | -0.268 | 171.337
4 | 1.945 | 0.01116 | -0.269 | 174.254
4.5 | 2.005 | 0.01126 | -0.27 | 178.011
5 | 2.064 | 0.01149 | -0.271 | 179.627
5.5 | 2.124 | 0.01185 | -0.272 | 179.18
6 | 2.181 | 0.01745 | -0.273 | 124.973
6.5 | 2.238 | 0.01432 | -0.274 | 156.306
7 | 2.293 | 0.01485 | -0.275 | 154.44
7.5 | 2.349 | 0.02014 | -0.276 | 116.612
8 | 2.403 | 0.02111 | -0.277 | 113.842
8.5 | 2.456 | 0.02192 | -0.278 | 112.087
9 | 2.509 | 0.02255 | -0.279 | 111.256
9.5 | 2.561 | 0.02315 | -0.28 | 110.642
10 | 2.612 | 0.02378 | -0.281 | 109.864
10.5 | 2.662 | 0.02457 | -0.282 | 108.357
11 | 2.712 | 0.02528 | -0.282 | 107.278
11.5 | 2.76 | 0.02617 | -0.283 | 105.444
12 | 2.807 | 0.02674 | -0.284 | 104.977
12.5 | 2.854 | 0.02752 | -0.285 | 103.681
13 | 2.899 | 0.02853 | -0.285 | 101.608
13.5 | 2.943 | 0.02932 | -0.286 | 100.359
14 | 2.983 | 0.03015 | -0.287 | 98.964
14.5 | 3.023 | 0.03089 | -0.288 | 97.861
15 | 2.964 | 0.04253 | -0.278 | 69.674
15.5 | 2.988 | 0.04507 | -0.278 | 66.299
16 | 3.012 | 0.04731 | -0.277 | 63.657
16.5 | 3.024 | 0.04985 | -0.277 | 60.652
17 | 3.017 | 0.05275 | -0.277 | 57.187
17.5 | 3.006 | 0.05542 | -0.277 | 54.24
18 | 2.989 | 0.05875 | -0.277 | 50.874
18.5 | 2.967 | 0.06197 | -0.276 | 47.875
19 | 2.94 | 0.06544 | -0.275 | 44.925
19.5 | 2.908 | 0.06927 | -0.275 | 41.979
20 | 2.872 | 0.07303 | -0.274 | 39.324

## 100. Re 8M Mach 0.10 (2)
BIGFOIL.COM POLAR EXPORT
goe244
GOE 244 (MVA PR.4) |  |  |  | Cl Max: | 2.2446 | at alpha= | 13 | deg
XFOIL ncrit=9 |  |  |  | L/D Max: | 178.907 | at alpha= | 4.5 | deg
Re: | 8000000 |  |  | Cd Min: | 0.11829 | at alpha= | 18 | deg
Mach: | 0.1 |  |  | Cl=0 at alpha= | -10.7024 | deg
|  |  |  | @ Cl=0.1, Cd= | 0.0092185
|  |  |  | @ Cl=0.4, Cd= | 0.0081417
|  |  |  | @ Cl=0.6, Cd= | 0.0076128
alpha (deg) | Cl | Cd | Cm | Cl/Cd
-14.5 | -0.516 | 0.04031 | -0.168 | -12.8008
-14 | -0.4868 | 0.02839 | -0.1928 | -17.1469
-13.5 | -0.417 | 0.02107 | -0.2125 | -19.7912
-13 | -0.3348 | 0.01657 | -0.2272 | -20.2052
-12.5 | -0.2517 | 0.01349 | -0.2384 | -18.6583
-12 | -0.1747 | 0.01169 | -0.2454 | -14.9444
-11.5 | -0.1059 | 0.01081 | -0.2486 | -9.7965
-11 | -0.0391 | 0.01016 | -0.251 | -3.8484
-10.5 | 0.0266 | 0.00965 | -0.2528 | 2.7565
-10 | 0.0914 | 0.00926 | -0.2543 | 9.8704
-9.5 | 0.1556 | 0.00895 | -0.2556 | 17.3855
-9 | 0.2195 | 0.00868 | -0.2567 | 25.288
-8.5 | 0.2832 | 0.00845 | -0.2577 | 33.5148
-8 | 0.3463 | 0.00827 | -0.2587 | 41.8742
-7.5 | 0.4091 | 0.00812 | -0.2595 | 50.3818
-7 | 0.4749 | 0.00759 | -0.2615 | 62.5692
-6.5 | 0.5372 | 0.00748 | -0.2624 | 71.8182
-6 | 0.5969 | 0.0076 | -0.2627 | 78.5395
-5.5 | 0.6552 | 0.00784 | -0.2629 | 83.5714
-5 | 0.715 | 0.00793 | -0.2633 | 90.1639
-4.5 | 0.7755 | 0.00797 | -0.2638 | 97.3024
-4 | 0.8362 | 0.00798 | -0.2644 | 104.787
-3.5 | 0.8961 | 0.00803 | -0.2648 | 111.594
-3 | 0.9567 | 0.00804 | -0.2654 | 118.9925
-2 | 1.076 | 0.00816 | -0.2663 | 131.8627
-1.5 | 1.1344 | 0.00828 | -0.2665 | 137.0048
-1 | 1.1938 | 0.00832 | -0.267 | 143.4856
-0.5 | 1.2523 | 0.00842 | -0.2673 | 148.7292
0 | 1.3094 | 0.00858 | -0.2674 | 152.6107
0.5 | 1.3669 | 0.00871 | -0.2675 | 156.9346
1 | 1.4231 | 0.00888 | -0.2675 | 160.259
1.5 | 1.4782 | 0.0091 | -0.2673 | 162.4396
2 | 1.5352 | 0.00917 | -0.2676 | 167.4155
2.5 | 1.5923 | 0.0092 | -0.268 | 173.0761
3 | 1.6453 | 0.00945 | -0.2675 | 174.1058
3.5 | 1.6979 | 0.00968 | -0.267 | 175.4029
4 | 1.7509 | 0.00986 | -0.2666 | 177.5761
4.5 | 1.7998 | 0.01006 | -0.2654 | 178.9066
5 | 1.8441 | 0.01033 | -0.2634 | 178.5189
5.5 | 1.8877 | 0.0108 | -0.2614 | 174.787
6 | 1.9328 | 0.01123 | -0.2597 | 172.1104
6.5 | 1.9778 | 0.01167 | -0.2581 | 169.4773
7 | 2.0149 | 0.01246 | -0.2552 | 161.7095
7.5 | 2.0568 | 0.01308 | -0.2532 | 157.2477
8 | 2.0889 | 0.01416 | -0.2497 | 147.5212
8.5 | 2.105 | 0.01609 | -0.2439 | 130.8266
9 | 2.0996 | 0.01934 | -0.2353 | 108.5626
9.5 | 2.1207 | 0.02132 | -0.2309 | 99.47
10 | 2.1434 | 0.02327 | -0.227 | 92.11
10.5 | 2.1658 | 0.02536 | -0.2233 | 85.4022
11 | 2.1892 | 0.02748 | -0.22 | 79.6652
11.5 | 2.2088 | 0.02996 | -0.2164 | 73.725
12 | 2.2245 | 0.03287 | -0.2127 | 67.6757
12.5 | 2.24 | 0.03586 | -0.2093 | 62.4651
13 | 2.2446 | 0.03989 | -0.205 | 56.2697
13.5 | 2.2089 | 0.04777 | -0.1979 | 46.2403
14 | 2.1377 | 0.06004 | -0.1898 | 35.6046
14.5 | 2.1131 | 0.06824 | -0.186 | 30.9657
15 | 2.1075 | 0.07459 | -0.1837 | 28.2545
15.5 | 2.1051 | 0.0806 | -0.1821 | 26.1179
16 | 2.0966 | 0.08742 | -0.1803 | 23.9831
16.5 | 2.0863 | 0.0945 | -0.1788 | 22.0772
17 | 2.0701 | 0.10254 | -0.1777 | 20.1882
17.5 | 2.0557 | 0.11041 | -0.1771 | 18.6188
18 | 2.0416 | 0.11829 | -0.177 | 17.2593

## 101. Re 8M Mach 0.25 (1)
BIGFOIL.COM POLAR EXPORT
goe244
GOE 244 (MVA PR.4) |  |  |  | Cl Max: | 2.969 | at alpha= | 16 | deg
JavaFoil+Calcfoil stall+Eppler ext transition |  |  |  | L/D Max: | 177.479 | at alpha= | 5 | deg
Re: | 8000000 |  |  | Cd Min: | 0.01061 | at alpha= | 0 | deg
Mach: | 0.25 |  |  | Cl=0 at alpha= | -11.6951 | deg
|  |  |  | @ Cl=0.1, Cd= | 0.030092
|  |  |  | @ Cl=0.4, Cd= | 0.019744
|  |  |  | @ Cl=0.6, Cd= | 0.015111
alpha (deg) | Cl | Cd | Cm | Cl/Cd
-20 | -0.272 | 0.1184 | -0.153 | -2.297
-19.5 | -0.281 | 0.1132 | -0.154 | -2.481
-19 | -0.287 | 0.10822 | -0.155 | -2.65
-18.5 | -0.288 | 0.10908 | -0.151 | -2.639
-18 | -0.289 | 0.09953 | -0.157 | -2.905
-17.5 | -0.288 | 0.08839 | -0.164 | -3.257
-17 | -0.281 | 0.08399 | -0.165 | -3.347
-16.5 | -0.272 | 0.07692 | -0.169 | -3.537
-16 | -0.251 | 0.09424 | -0.145 | -2.663
-15.5 | -0.234 | 0.09155 | -0.144 | -2.553
-15 | -0.218 | 0.07465 | -0.164 | -2.916
-14.5 | -0.193 | 0.07318 | -0.162 | -2.638
-14 | -0.163 | 0.07897 | -0.147 | -2.066
-13.5 | -0.133 | 0.07744 | -0.142 | -1.712
-13 | -0.099 | 0.07766 | -0.133 | -1.276
-12.5 | -0.064 | 0.07199 | -0.139 | -0.884
-12 | -0.025 | 0.06669 | -0.146 | -0.379
-11.5 | 0.016 | 0.04841 | -0.179 | 0.34
-11 | 0.064 | 0.03126 | -0.201 | 2.047
-10.5 | 0.113 | 0.02967 | -0.203 | 3.817
-10 | 0.166 | 0.02643 | -0.207 | 6.267
-9.5 | 0.22 | 0.02381 | -0.21 | 9.255
-9 | 0.276 | 0.02353 | -0.212 | 11.737
-8.5 | 0.335 | 0.02158 | -0.215 | 15.511
-8 | 0.395 | 0.01989 | -0.218 | 19.867
-7.5 | 0.458 | 0.01805 | -0.221 | 25.358
-7 | 0.522 | 0.01641 | -0.225 | 31.828
-6.5 | 0.588 | 0.01532 | -0.228 | 38.35
-6 | 0.654 | 0.01417 | -0.232 | 46.174
-5.5 | 0.722 | 0.0133 | -0.235 | 54.338
-5 | 0.792 | 0.01247 | -0.239 | 63.548
-4.5 | 0.863 | 0.01199 | -0.242 | 71.974
-4 | 0.936 | 0.01136 | -0.246 | 82.375
-3.5 | 1.016 | 0.01062 | -0.251 | 95.672
-3 | 1.094 | 0.01062 | -0.256 | 102.999
-2.5 | 1.161 | 0.01087 | -0.258 | 106.789
-2 | 1.228 | 0.01102 | -0.26 | 111.476
-1.5 | 1.293 | 0.01125 | -0.261 | 114.869
-1 | 1.356 | 0.0115 | -0.263 | 117.883
-0.5 | 1.419 | 0.0119 | -0.267 | 119.298
0 | 1.495 | 0.01061 | -0.268 | 140.99
0.5 | 1.558 | 0.01238 | -0.269 | 125.912
1 | 1.621 | 0.01257 | -0.27 | 128.918
1.5 | 1.684 | 0.01271 | -0.271 | 132.48
2 | 1.746 | 0.01299 | -0.273 | 134.414
2.5 | 1.808 | 0.01328 | -0.274 | 136.148
3 | 1.87 | 0.01365 | -0.275 | 136.982
3.5 | 1.931 | 0.01417 | -0.276 | 136.318
4 | 1.993 | 0.01153 | -0.277 | 172.845
4.5 | 2.053 | 0.01168 | -0.278 | 175.852
5 | 2.114 | 0.01191 | -0.279 | 177.479
5.5 | 2.174 | 0.01383 | -0.28 | 157.262
6 | 2.232 | 0.01448 | -0.281 | 154.134
6.5 | 2.289 | 0.01514 | -0.282 | 151.182
7 | 2.345 | 0.01576 | -0.283 | 148.743
7.5 | 2.399 | 0.02177 | -0.284 | 110.198
8 | 2.453 | 0.02289 | -0.285 | 107.151
8.5 | 2.506 | 0.0236 | -0.286 | 106.195
9 | 2.558 | 0.02439 | -0.287 | 104.852
9.5 | 2.608 | 0.02517 | -0.288 | 103.648
10 | 2.658 | 0.02609 | -0.288 | 101.889
10.5 | 2.706 | 0.02701 | -0.289 | 100.189
11 | 2.753 | 0.02795 | -0.29 | 98.514
11.5 | 2.799 | 0.02859 | -0.291 | 97.902
12 | 2.843 | 0.0296 | -0.292 | 96.049
12.5 | 2.886 | 0.03059 | -0.293 | 94.334
13 | 2.927 | 0.03173 | -0.293 | 92.245
13.5 | 2.967 | 0.03237 | -0.294 | 91.664
14 | 2.938 | 0.03423 | -0.288 | 85.845
14.5 | 2.915 | 0.0476 | -0.283 | 61.241
15 | 2.936 | 0.05059 | -0.282 | 58.03
15.5 | 2.954 | 0.05352 | -0.282 | 55.201
16 | 2.969 | 0.05684 | -0.281 | 52.238
16.5 | 2.966 | 0.06015 | -0.281 | 49.309
17 | 2.936 | 0.06388 | -0.28 | 45.954
17.5 | 2.899 | 0.06862 | -0.28 | 42.24
18 | 2.85 | 0.07332 | -0.279 | 38.877
18.5 | 2.795 | 0.07763 | -0.278 | 36.007
19 | 2.732 | 0.08288 | -0.277 | 32.965
19.5 | 2.661 | 0.08862 | -0.277 | 30.028
20 | 2.583 | 0.09497 | -0.275 | 27.193

## 102. Re 8M Mach 0.25 (2)
BIGFOIL.COM POLAR EXPORT
goe244
GOE 244 (MVA PR.4) |  |  |  | Cl Max: | 2.2589 | at alpha= | 13 | deg
XFOIL ncrit=9 |  |  |  | L/D Max: | 168.387 | at alpha= | 4 | deg
Re: | 8000000 |  |  | Cd Min: | 0.14568 | at alpha= | 18 | deg
Mach: | 0.25 |  |  | Cl=0 at alpha= | -10.1657 | deg
|  |  |  | @ Cl=0.1, Cd= | 0.011675
|  |  |  | @ Cl=0.4, Cd= | 0.0087126
|  |  |  | @ Cl=0.6, Cd= | 0.0081332
alpha (deg) | Cl | Cd | Cm | Cl/Cd
-11 | -0.1563 | 0.03483 | -0.1847 | -4.4875
-10.5 | -0.0775 | 0.01977 | -0.2252 | -3.9201
-10 | 0.0384 | 0.01314 | -0.2502 | 2.9224
-9.5 | 0.1246 | 0.01109 | -0.2583 | 11.2353
-9 | 0.1997 | 0.01007 | -0.2619 | 19.8312
-8.5 | 0.2714 | 0.00943 | -0.264 | 28.7805
-8 | 0.3406 | 0.009 | -0.2655 | 37.8444
-7.5 | 0.4088 | 0.00867 | -0.2667 | 47.1511
-7 | 0.4758 | 0.00843 | -0.2677 | 56.4413
-6.5 | 0.541 | 0.00835 | -0.2684 | 64.7904
-6 | 0.6063 | 0.00811 | -0.2697 | 74.7596
-5.5 | 0.6684 | 0.00824 | -0.2699 | 81.1165
-5 | 0.7319 | 0.00826 | -0.2703 | 88.6077
-4.5 | 0.7952 | 0.00828 | -0.2707 | 96.0386
-4 | 0.8584 | 0.00829 | -0.2712 | 103.5464
-3.5 | 0.9219 | 0.00827 | -0.2717 | 111.4752
-3 | 0.9841 | 0.00834 | -0.272 | 117.9976
-2.5 | 1.0469 | 0.00835 | -0.2725 | 125.3772
-2 | 1.108 | 0.00846 | -0.2727 | 130.9693
-1.5 | 1.1695 | 0.00853 | -0.273 | 137.1043
-1 | 1.2306 | 0.00861 | -0.2732 | 142.9268
-0.5 | 1.2901 | 0.00877 | -0.2732 | 147.1038
0 | 1.35 | 0.00889 | -0.2733 | 151.856
0.5 | 1.4094 | 0.00902 | -0.2733 | 156.2528
1 | 1.4658 | 0.00927 | -0.2727 | 158.123
1.5 | 1.5227 | 0.00947 | -0.2723 | 160.792
2 | 1.5804 | 0.00959 | -0.2721 | 164.7967
2.5 | 1.6366 | 0.00974 | -0.2717 | 168.0287
3 | 1.6814 | 0.01003 | -0.269 | 167.6371
3.5 | 1.7329 | 0.0103 | -0.2677 | 168.2427
4 | 1.7849 | 0.0106 | -0.2665 | 168.3868
4.5 | 1.8351 | 0.01098 | -0.2651 | 167.1311
5 | 1.8832 | 0.01146 | -0.2633 | 164.3281
5.5 | 1.9291 | 0.01203 | -0.2613 | 160.3574
6 | 1.9773 | 0.01255 | -0.2596 | 157.5538
6.5 | 2.023 | 0.01319 | -0.2576 | 153.3738
7 | 2.0595 | 0.01426 | -0.2542 | 144.425
7.5 | 2.1036 | 0.01504 | -0.2521 | 139.867
8 | 2.1331 | 0.01652 | -0.2478 | 129.1223
8.5 | 2.1369 | 0.01946 | -0.2402 | 109.8099
9 | 2.1272 | 0.02346 | -0.2315 | 90.6735
9.5 | 2.1461 | 0.02606 | -0.2269 | 82.3523
10 | 2.1698 | 0.02846 | -0.2231 | 76.2403
10.5 | 2.1902 | 0.03121 | -0.2192 | 70.1762
11 | 2.2127 | 0.03391 | -0.2158 | 65.2521
11.5 | 2.2286 | 0.03718 | -0.2119 | 59.9408
12.5 | 2.2575 | 0.04431 | -0.2048 | 50.9479
13 | 2.2589 | 0.04915 | -0.2006 | 45.9593
13.5 | 2.2358 | 0.05644 | -0.1953 | 39.6137
14 | 2.1582 | 0.06972 | -0.1883 | 30.9552
14.5 | 2.0845 | 0.08366 | -0.1835 | 24.9163
15 | 2.0384 | 0.09515 | -0.1809 | 21.423
15.5 | 2.024 | 0.10318 | -0.1798 | 19.6162
16.5 | 1.9916 | 0.12013 | -0.1794 | 16.5787
17 | 1.9716 | 0.12931 | -0.18 | 15.2471
17.5 | 1.9575 | 0.13771 | -0.1811 | 14.2147
18 | 1.9472 | 0.14568 | -0.1826 | 13.3663

## 103. Re 8M Mach 0.50 (1)
BIGFOIL.COM POLAR EXPORT
goe244
GOE 244 (MVA PR.4) |  |  |  | Cl Max: | 2.515 | at alpha= | 9 | deg
JavaFoil+Calcfoil stall+Eppler ext transition |  |  |  | L/D Max: | 118.78 | at alpha= | 3 | deg
Re: | 8000000 |  |  | Cd Min: | -99 | at alpha= | -20 | deg
Mach: | 0.5 |  |  | Cl=0 at alpha= | -11.6897 | deg
|  |  |  | @ Cl=0.1, Cd= | 0.037127
|  |  |  | @ Cl=0.4, Cd= | 0.049528
|  |  |  | @ Cl=0.6, Cd= | 0.021372
alpha (deg) | Cl | Cd | Cm | Cl/Cd
-20 | -0.459 | -99 | -0.145 | -99
-19.5 | -0.432 | -99 | -0.146 | -99
-19 | -0.405 | -99 | -0.146 | -99
-18.5 | -0.377 | -99 | -0.146 | -99
-18 | -0.35 | -99 | -0.145 | -99
-17.5 | -0.322 | 0.12887 | -0.144 | -2.502
-17 | -0.295 | 0.12368 | -0.143 | -2.384
-16.5 | -0.267 | 0.11874 | -0.141 | -2.25
-16 | -0.24 | 0.11456 | -0.141 | -2.092
-15.5 | -0.212 | 0.11012 | -0.141 | -1.926
-15 | -0.185 | 0.11296 | -0.142 | -1.634
-14.5 | -0.157 | 0.10402 | -0.143 | -1.508
-14 | -0.129 | 0.09813 | -0.143 | -1.316
-13.5 | -0.102 | 0.08663 | -0.151 | -1.174
-13 | -0.074 | 0.07955 | -0.156 | -0.929
-12.5 | -0.046 | 0.07422 | -0.159 | -0.617
-12 | -0.018 | 0.06717 | -0.169 | -0.263
-11.5 | 0.011 | 0.05485 | -0.191 | 0.201
-11 | 0.041 | 0.04788 | -0.2 | 0.847
-10.5 | 0.071 | 0.0414 | -0.209 | 1.71
-10 | 0.101 | 0.03698 | -0.214 | 2.742
-9.5 | 0.132 | 0.03593 | -0.216 | 3.666
-9 | 0.164 | 0.03046 | -0.225 | 5.394
-8.5 | 0.197 | 0.02652 | -0.232 | 7.439
-8 | 0.328 | 0.02662 | -0.231 | 12.316
-7.5 | 0.391 | 0.04983 | -0.133 | 7.842
-7 | 0.467 | 0.04728 | -0.134 | 9.876
-6.5 | 0.598 | 0.02142 | -0.241 | 27.894
-6 | 0.68 | 0.01944 | -0.246 | 34.997
-5.5 | 0.762 | 0.01782 | -0.251 | 42.784
-5 | 0.844 | 0.01663 | -0.256 | 50.754
-4.5 | 0.923 | 0.01595 | -0.258 | 57.829
-4 | 1.004 | 0.01503 | -0.263 | 66.758
-3.5 | 1.084 | 0.01464 | -0.266 | 74.033
-3 | 1.165 | 0.0143 | -0.27 | 81.41
-2.5 | 1.241 | 0.01404 | -0.274 | 88.399
-2 | 1.321 | 0.01372 | -0.279 | 96.267
-1.5 | 1.424 | 0.01335 | -0.288 | 106.653
-1 | 1.498 | 0.01353 | -0.291 | 110.728
-0.5 | 1.572 | 0.01383 | -0.294 | 113.714
0 | 1.634 | 0.01442 | -0.295 | 113.276
0.5 | 1.701 | 0.01503 | -0.296 | 113.153
1 | 1.767 | 0.01529 | -0.298 | 115.62
1.5 | 1.834 | 0.01561 | -0.299 | 117.538
2 | 1.9 | 0.01612 | -0.301 | 117.858
2.5 | 1.965 | 0.01665 | -0.302 | 118.015
3 | 2.029 | 0.01708 | -0.303 | 118.78
3.5 | 2.092 | 0.01822 | -0.304 | 114.829
4 | 2.154 | 0.01881 | -0.305 | 114.551
4.5 | 2.215 | 0.01956 | -0.307 | 113.228
5 | 2.264 | 0.02346 | -0.306 | 96.509
5.5 | 2.319 | 0.02506 | -0.307 | 92.541
6 | 2.365 | 0.02788 | -0.307 | 84.812
6.5 | 2.404 | 0.03006 | -0.307 | 79.987
7 | 2.442 | 0.03125 | -0.308 | 78.139
7.5 | 2.47 | 0.03442 | -0.308 | 71.763
8 | 2.498 | 0.0356 | -0.308 | 70.156
8.5 | 2.509 | 0.03857 | -0.308 | 65.051
9 | 2.515 | 0.04199 | -0.308 | 59.887
9.5 | 2.506 | 0.04424 | -0.307 | 56.643
10 | 2.478 | 0.04839 | -0.306 | 51.221
10.5 | 2.427 | 0.05268 | -0.305 | 46.073
11 | 2.334 | 0.05847 | -0.304 | 39.921
11.5 | 2.133 | 0.06571 | -0.301 | 32.469
12 | 1.577 | 0.08027 | -0.296 | 19.644
12.5 | 1.6 | 0.08753 | -0.294 | 18.275
13 | 1.607 | 0.10495 | -0.286 | 15.312
13.5 | 1.558 | 0.20749 | -0.256 | 7.511
14 | 1.587 | 0.22203 | -0.255 | 7.149

## 104. Re 8M Mach 0.50 (2)
BIGFOIL.COM POLAR EXPORT
goe244
GOE 244 (MVA PR.4) |  |  |  | Cl Max: | 2.2626 | at alpha= | 7.5 | deg
XFOIL ncrit=9 |  |  |  | L/D Max: | 128.318 | at alpha= | 0.5 | deg
Re: | 8000000 |  |  | Cd Min: | 0.21314 | at alpha= | -20 | deg
Mach: | 0.5 |  |  | Cl=0 at alpha= | -17.6864 | deg
|  |  |  | @ Cl=0.1, Cd= | 0.16011
|  |  |  | @ Cl=0.4, Cd= | 0.090665
|  |  |  | @ Cl=0.6, Cd= | 0.039902
alpha (deg) | Cl | Cd | Cm | Cl/Cd
-20 | -0.1217 | 0.21314 | -0.0776 | -0.57099
-19.5 | -0.0937 | 0.20706 | -0.0823 | -0.45253
-19 | -0.066 | 0.20092 | -0.0869 | -0.32849
-18.5 | -0.0389 | 0.19464 | -0.0914 | -0.19986
-18 | -0.0138 | 0.18779 | -0.0959 | -0.073486
-17.5 | 0.0082 | 0.17992 | -0.1004 | 0.045576
-17 | 0.036 | 0.17413 | -0.1046 | 0.20674
-16.5 | 0.0635 | 0.16832 | -0.1086 | 0.37726
-16 | 0.0901 | 0.16247 | -0.1125 | 0.55456
-15.5 | 0.1158 | 0.15635 | -0.1163 | 0.74065
-15 | 0.1369 | 0.14911 | -0.1202 | 0.91811
-14.5 | 0.16 | 0.14282 | -0.1239 | 1.1203
-14 | 0.187 | 0.13741 | -0.1274 | 1.3609
-13.5 | 0.2135 | 0.132 | -0.1308 | 1.6174
-13 | 0.2395 | 0.12663 | -0.1341 | 1.8913
-12.5 | 0.2652 | 0.12117 | -0.1373 | 2.1887
-12 | 0.2849 | 0.11456 | -0.1407 | 2.4869
-11.5 | 0.3105 | 0.10922 | -0.1439 | 2.8429
-11 | 0.3293 | 0.10298 | -0.1473 | 3.1977
-10.5 | 0.3566 | 0.09814 | -0.1504 | 3.6336
-10 | 0.3841 | 0.09344 | -0.1533 | 4.1107
-9.5 | 0.4112 | 0.08871 | -0.1563 | 4.6353
-9 | 0.4371 | 0.0838 | -0.1593 | 5.216
-8.5 | 0.4579 | 0.07804 | -0.1627 | 5.8675
-8 | 0.4791 | 0.07278 | -0.1659 | 6.5829
-7.5 | 0.4969 | 0.06787 | -0.1687 | 7.3213
-7 | 0.5051 | 0.06177 | -0.1724 | 8.1771
-6.5 | 0.5277 | 0.05768 | -0.1746 | 9.1488
-6 | 0.5424 | 0.05364 | -0.1756 | 10.1119
-5.5 | 0.5592 | 0.04836 | -0.1802 | 11.5633
-5 | 0.7277 | 0.01343 | -0.2822 | 54.1847
-4.5 | 0.8427 | 0.01098 | -0.2933 | 76.7486
-4 | 0.9315 | 0.01005 | -0.2968 | 92.6866
-3.5 | 1.006 | 0.00994 | -0.2966 | 101.2072
-3 | 1.0784 | 0.0099 | -0.2962 | 108.9293
-2.5 | 1.1434 | 0.00991 | -0.2944 | 115.3784
-1.5 | 1.2691 | 0.01024 | -0.2905 | 123.9355
-1 | 1.336 | 0.01054 | -0.2894 | 126.7552
-0.5 | 1.3986 | 0.01099 | -0.2877 | 127.2611
0 | 1.4621 | 0.01143 | -0.2862 | 127.9178
0.5 | 1.5257 | 0.01189 | -0.2846 | 128.3179
1 | 1.588 | 0.01243 | -0.2829 | 127.7554
1.5 | 1.6461 | 0.01316 | -0.2807 | 125.0836
2 | 1.7031 | 0.01399 | -0.2782 | 121.737
2.5 | 1.7597 | 0.01489 | -0.2758 | 118.18
3 | 1.8194 | 0.01573 | -0.2738 | 115.6643
3.5 | 1.8795 | 0.01664 | -0.2722 | 112.9507
4 | 1.9303 | 0.01799 | -0.269 | 107.2985
4.5 | 1.9796 | 0.01947 | -0.2657 | 101.6744
5 | 2.0351 | 0.02071 | -0.2632 | 98.2665
5.5 | 2.0869 | 0.02225 | -0.2602 | 93.7933
6 | 2.1361 | 0.02401 | -0.257 | 88.9671
6.5 | 2.1792 | 0.02614 | -0.2532 | 83.3665
7 | 2.2245 | 0.02821 | -0.2496 | 78.855
7.5 | 2.2626 | 0.03077 | -0.2453 | 73.5327
8.5 | 2.1924 | 0.04521 | -0.2259 | 48.4937
9 | 2.1886 | 0.05099 | -0.2199 | 42.9221
9.5 | 2.1968 | 0.05616 | -0.2151 | 39.1168
10 | 2.203 | 0.06158 | -0.2105 | 35.7746
10.5 | 2.2072 | 0.06727 | -0.2062 | 32.8111
11 | 2.2135 | 0.07295 | -0.2024 | 30.3427
11.5 | 2.2066 | 0.07974 | -0.1984 | 27.6724
12 | 2.1995 | 0.08679 | -0.195 | 25.3428
12.5 | 2.1899 | 0.09415 | -0.1921 | 23.2597

## 105. Re 10M Mach 0.00 (1)
BIGFOIL.COM POLAR EXPORT
goe244
GOE 244 (MVA PR.4) |  |  |  | Cl Max: | 3.039 | at alpha= | 16.5 | deg
JavaFoil+Calcfoil stall+Eppler ext transition |  |  |  | L/D Max: | 180.861 | at alpha= | 4.5 | deg
Re: | 10000000 |  |  | Cd Min: | 0.00946 | at alpha= | -2 | deg
Mach: | 0 |  |  | Cl=0 at alpha= | -11.6957 | deg
|  |  |  | @ Cl=0.1, Cd= | 0.024729
|  |  |  | @ Cl=0.4, Cd= | 0.01678
|  |  |  | @ Cl=0.6, Cd= | 0.012998
alpha (deg) | Cl | Cd | Cm | Cl/Cd
-20 | -0.454 | 0.13097 | -0.135 | -3.466
-19.5 | -0.441 | 0.12674 | -0.134 | -3.477
-19 | -0.426 | 0.12296 | -0.133 | -3.463
-18.5 | -0.41 | 0.11867 | -0.133 | -3.451
-18 | -0.391 | 0.11584 | -0.131 | -3.375
-17.5 | -0.385 | 0.08107 | -0.163 | -4.748
-17 | -0.364 | 0.07472 | -0.167 | -4.873
-16.5 | -0.341 | 0.06844 | -0.17 | -4.986
-16 | -0.302 | 0.09381 | -0.139 | -3.22
-15.5 | -0.278 | 0.08058 | -0.154 | -3.455
-15 | -0.25 | 0.07287 | -0.16 | -3.429
-14.5 | -0.219 | 0.06676 | -0.164 | -3.276
-14 | -0.192 | 0.04218 | -0.187 | -4.551
-13.5 | -0.155 | 0.03802 | -0.19 | -4.071
-13 | -0.115 | 0.036 | -0.192 | -3.185
-12.5 | -0.073 | 0.03132 | -0.196 | -2.331
-12 | -0.028 | 0.0312 | -0.196 | -0.912
-11.5 | 0.018 | 0.03003 | -0.197 | 0.59
-11 | 0.066 | 0.02715 | -0.2 | 2.427
-10.5 | 0.116 | 0.02359 | -0.204 | 4.938
-10 | 0.168 | 0.02339 | -0.205 | 7.193
-9.5 | 0.222 | 0.02191 | -0.207 | 10.114
-9 | 0.277 | 0.02019 | -0.21 | 13.735
-8.5 | 0.335 | 0.01853 | -0.213 | 18.063
-8 | 0.394 | 0.0169 | -0.216 | 23.308
-7.5 | 0.454 | 0.0157 | -0.219 | 28.936
-7 | 0.516 | 0.01446 | -0.222 | 35.726
-6.5 | 0.581 | 0.01323 | -0.225 | 43.883
-6 | 0.645 | 0.01245 | -0.228 | 51.849
-5.5 | 0.712 | 0.0117 | -0.232 | 60.863
-5 | 0.781 | 0.01091 | -0.236 | 71.604
-4.5 | 0.852 | 0.01027 | -0.24 | 82.991
-4 | 0.928 | 0.01001 | -0.244 | 92.749
-3.5 | 0.997 | 0.01 | -0.247 | 99.741
-3 | 1.064 | 0.01025 | -0.249 | 103.796
-2.5 | 1.129 | 0.01033 | -0.253 | 109.296
-2 | 1.192 | 0.00946 | -0.255 | 126.009
-1.5 | 1.254 | 0.00969 | -0.256 | 129.391
-1 | 1.315 | 0.00979 | -0.257 | 134.365
-0.5 | 1.377 | 0.01113 | -0.258 | 123.695
0 | 1.45 | 0.01131 | -0.259 | 128.193
0.5 | 1.512 | 0.01162 | -0.261 | 130.144
1 | 1.573 | 0.01178 | -0.262 | 133.539
1.5 | 1.634 | 0.01186 | -0.263 | 137.736
2 | 1.695 | 0.01208 | -0.264 | 140.276
2.5 | 1.755 | 0.0123 | -0.265 | 142.651
3 | 1.816 | 0.01256 | -0.266 | 144.559
3.5 | 1.876 | 0.01066 | -0.267 | 175.975
4 | 1.936 | 0.01083 | -0.268 | 178.735
4.5 | 1.996 | 0.01103 | -0.269 | 180.861
5 | 2.055 | 0.01243 | -0.27 | 165.314
5.5 | 2.114 | 0.01297 | -0.271 | 163.013
6 | 2.172 | 0.01357 | -0.272 | 160.087
6.5 | 2.228 | 0.01407 | -0.273 | 158.389
7 | 2.284 | 0.01482 | -0.274 | 154.108
7.5 | 2.339 | 0.01956 | -0.275 | 119.604
8 | 2.393 | 0.02027 | -0.276 | 118.044
8.5 | 2.447 | 0.02084 | -0.277 | 117.412
9 | 2.5 | 0.02144 | -0.278 | 116.588
9.5 | 2.552 | 0.0223 | -0.278 | 114.435
10 | 2.603 | 0.02289 | -0.279 | 113.733
10.5 | 2.654 | 0.02364 | -0.28 | 112.229
11 | 2.703 | 0.0245 | -0.281 | 110.351
11.5 | 2.752 | 0.02514 | -0.282 | 109.449
12 | 2.799 | 0.02576 | -0.283 | 108.671
12.5 | 2.846 | 0.0262 | -0.284 | 108.622
13 | 2.892 | 0.02705 | -0.284 | 106.892
13.5 | 2.936 | 0.02765 | -0.284 | 106.209
14 | 2.978 | 0.02856 | -0.285 | 104.28
14.5 | 2.943 | 0.03814 | -0.279 | 77.158
15 | 2.973 | 0.03993 | -0.279 | 74.453
15.5 | 2.999 | 0.04185 | -0.278 | 71.666
16 | 3.025 | 0.04402 | -0.278 | 68.726
16.5 | 3.039 | 0.04658 | -0.277 | 65.245
17 | 3.033 | 0.04888 | -0.277 | 62.058
17.5 | 3.026 | 0.05162 | -0.277 | 58.626
18 | 3.012 | 0.05448 | -0.277 | 55.3
18.5 | 2.994 | 0.05714 | -0.276 | 52.401
19 | 2.973 | 0.06064 | -0.276 | 49.024
19.5 | 2.946 | 0.06352 | -0.276 | 46.377
20 | 2.915 | 0.06681 | -0.275 | 43.624

## 106. Re 10M Mach 0.00 (2)
BIGFOIL.COM POLAR EXPORT
goe244
GOE 244 (MVA PR.4) |  |  |  | Cl Max: | 2.2443 | at alpha= | 12.5 | deg
XFOIL ncrit=9 |  |  |  | L/D Max: | 187.544 | at alpha= | 4.5 | deg
Re: | 10000000 |  |  | Cd Min: | 0.10032 | at alpha= | 17.5 | deg
Mach: | 0 |  |  | Cl=0 at alpha= | -10.8051 | deg
|  |  |  | @ Cl=0.1, Cd= | 0.0082737
|  |  |  | @ Cl=0.4, Cd= | 0.007602
|  |  |  | @ Cl=0.6, Cd= | 0.0075358
alpha (deg) | Cl | Cd | Cm | Cl/Cd
-17.5 | -0.6145 | 0.07107 | -0.1348 | -8.6464
-17 | -0.6887 | 0.05376 | -0.1517 | -12.8106
-16.5 | -0.7352 | 0.03918 | -0.17 | -18.7647
-16 | -0.7085 | 0.02811 | -0.1925 | -25.2046
-15.5 | -0.6451 | 0.02167 | -0.2092 | -29.7693
-15 | -0.5702 | 0.01745 | -0.2222 | -32.6762
-14.5 | -0.4931 | 0.01451 | -0.2322 | -33.9835
-14 | -0.4151 | 0.01219 | -0.2408 | -34.0525
-13.5 | -0.3471 | 0.01122 | -0.2443 | -30.9358
-13 | -0.2812 | 0.01052 | -0.2468 | -26.73
-12.5 | -0.2163 | 0.00996 | -0.2488 | -21.7169
-12 | -0.1518 | 0.00946 | -0.2505 | -16.0465
-11.5 | -0.0881 | 0.00908 | -0.2519 | -9.7026
-11 | -0.0246 | 0.00874 | -0.2532 | -2.8146
-10.5 | 0.0385 | 0.00848 | -0.2543 | 4.5401
-10 | 0.1011 | 0.00827 | -0.2552 | 12.2249
-9.5 | 0.1635 | 0.00811 | -0.2561 | 20.1603
-9 | 0.2264 | 0.0079 | -0.2571 | 28.6582
-8.5 | 0.2889 | 0.00775 | -0.2579 | 37.2774
-8 | 0.3507 | 0.00765 | -0.2587 | 45.8431
-7.5 | 0.4123 | 0.00759 | -0.2594 | 54.3215
-7 | 0.4736 | 0.00755 | -0.2601 | 62.7285
-6.5 | 0.535 | 0.00742 | -0.2612 | 72.1024
-6 | 0.5942 | 0.00753 | -0.2616 | 78.911
-5.5 | 0.6542 | 0.00759 | -0.2622 | 86.1924
-5 | 0.7145 | 0.00761 | -0.2627 | 93.8896
-4.5 | 0.7751 | 0.00761 | -0.2633 | 101.8528
-4 | 0.835 | 0.00766 | -0.2638 | 109.0078
-3.5 | 0.8954 | 0.00766 | -0.2644 | 116.893
-3 | 0.9547 | 0.00774 | -0.2649 | 123.3463
-2.5 | 1.0147 | 0.00775 | -0.2654 | 130.929
-2 | 1.0734 | 0.00786 | -0.2658 | 136.5649
-1.5 | 1.1324 | 0.00792 | -0.2662 | 142.9798
-1 | 1.1911 | 0.008 | -0.2666 | 148.8875
-0.5 | 1.2488 | 0.00813 | -0.2669 | 153.6039
0 | 1.3069 | 0.00822 | -0.2672 | 158.9903
0.5 | 1.3636 | 0.00838 | -0.2674 | 162.7208
1 | 1.4194 | 0.00857 | -0.2674 | 165.6243
1.5 | 1.4764 | 0.00867 | -0.2676 | 170.2884
2 | 1.5324 | 0.0088 | -0.2678 | 174.1364
2.5 | 1.5885 | 0.00888 | -0.2681 | 178.8851
3 | 1.6433 | 0.00903 | -0.2681 | 181.9823
3.5 | 1.6979 | 0.00918 | -0.268 | 184.9564
4 | 1.7515 | 0.00935 | -0.2679 | 187.3262
4.5 | 1.8023 | 0.00961 | -0.2672 | 187.5442
5 | 1.8498 | 0.00993 | -0.2659 | 186.284
5.5 | 1.8925 | 0.01017 | -0.2637 | 186.0865
6 | 1.9385 | 0.01049 | -0.2622 | 184.795
6.5 | 1.9767 | 0.01114 | -0.2595 | 177.4417
7 | 2.02 | 0.01162 | -0.2577 | 173.8382
7.5 | 2.053 | 0.01254 | -0.2543 | 163.7161
9 | 2.099 | 0.0184 | -0.2367 | 114.0761
9.5 | 2.1245 | 0.02001 | -0.2329 | 106.1719
10 | 2.1485 | 0.02178 | -0.2292 | 98.6455
10.5 | 2.1725 | 0.02362 | -0.2257 | 91.9771
11 | 2.198 | 0.02546 | -0.2225 | 86.3315
11.5 | 2.2163 | 0.02787 | -0.2187 | 79.5228
12 | 2.234 | 0.03047 | -0.2151 | 73.318
12.5 | 2.2443 | 0.03374 | -0.2109 | 66.5175
13.5 | 2.1464 | 0.05179 | -0.1939 | 41.4443
14 | 2.1445 | 0.05716 | -0.1907 | 37.5175
14.5 | 2.1485 | 0.06205 | -0.1882 | 34.6253
15 | 2.1506 | 0.06731 | -0.186 | 31.9507
15.5 | 2.1519 | 0.07271 | -0.1843 | 29.5957
16 | 2.1473 | 0.07884 | -0.1822 | 27.2362
16.5 | 2.1365 | 0.08587 | -0.1804 | 24.8806
17 | 2.125 | 0.09297 | -0.1788 | 22.8568
17.5 | 2.1126 | 0.10032 | -0.1776 | 21.0586

## 107. Re 10M Mach 0.10 (1)
BIGFOIL.COM POLAR EXPORT
goe244
GOE 244 (MVA PR.4) |  |  |  | Cl Max: | 3.031 | at alpha= | 16.5 | deg
JavaFoil+Calcfoil stall+Eppler ext transition |  |  |  | L/D Max: | 181.333 | at alpha= | 4.5 | deg
Re: | 10000000 |  |  | Cd Min: | 0.00969 | at alpha= | -1.5 | deg
Mach: | 0.1 |  |  | Cl=0 at alpha= | -11.6957 | deg
|  |  |  | @ Cl=0.1, Cd= | 0.025106
|  |  |  | @ Cl=0.4, Cd= | 0.017099
|  |  |  | @ Cl=0.6, Cd= | 0.013206
alpha (deg) | Cl | Cd | Cm | Cl/Cd
-20 | -0.436 | 0.1299 | -0.137 | -3.358
-19.5 | -0.425 | 0.12534 | -0.137 | -3.393
-19 | -0.412 | 0.12113 | -0.137 | -3.405
-18.5 | -0.398 | 0.11714 | -0.136 | -3.395
-18 | -0.381 | 0.11387 | -0.135 | -3.346
-17.5 | -0.375 | 0.08123 | -0.164 | -4.619
-17 | -0.355 | 0.07704 | -0.166 | -4.606
-16.5 | -0.333 | 0.07188 | -0.168 | -4.631
-16 | -0.296 | 0.0971 | -0.135 | -3.045
-15.5 | -0.27 | 0.0909 | -0.139 | -2.97
-15 | -0.242 | 0.08451 | -0.144 | -2.865
-14.5 | -0.215 | 0.07012 | -0.161 | -3.069
-14 | -0.19 | 0.04366 | -0.187 | -4.343
-13.5 | -0.153 | 0.03933 | -0.19 | -3.894
-13 | -0.114 | 0.03503 | -0.194 | -3.261
-12.5 | -0.073 | 0.03203 | -0.196 | -2.265
-12 | -0.028 | 0.03482 | -0.193 | -0.807
-11.5 | 0.018 | 0.0309 | -0.197 | 0.571
-11 | 0.066 | 0.02754 | -0.2 | 2.387
-10.5 | 0.116 | 0.02396 | -0.204 | 4.854
-10 | 0.168 | 0.02376 | -0.206 | 7.075
-9.5 | 0.222 | 0.02212 | -0.208 | 10.027
-9 | 0.277 | 0.02058 | -0.21 | 13.476
-8.5 | 0.335 | 0.01881 | -0.213 | 17.815
-8 | 0.394 | 0.01722 | -0.216 | 22.904
-7.5 | 0.455 | 0.01599 | -0.219 | 28.461
-7 | 0.518 | 0.01461 | -0.223 | 35.428
-6.5 | 0.582 | 0.01345 | -0.226 | 43.261
-6 | 0.647 | 0.01257 | -0.229 | 51.504
-5.5 | 0.714 | 0.01186 | -0.232 | 60.196
-5 | 0.783 | 0.01105 | -0.236 | 70.929
-4.5 | 0.852 | 0.01062 | -0.239 | 80.227
-4 | 0.93 | 0.01012 | -0.245 | 91.921
-3.5 | 1.002 | 0.00999 | -0.248 | 100.241
-3 | 1.069 | 0.01031 | -0.25 | 103.697
-2.5 | 1.134 | 0.0104 | -0.252 | 109.035
-2 | 1.198 | 0.01 | -0.256 | 119.772
-1.5 | 1.26 | 0.00969 | -0.257 | 129.951
-1 | 1.322 | 0.00982 | -0.258 | 134.582
-0.5 | 1.383 | 0.01124 | -0.26 | 123.134
0 | 1.457 | 0.01136 | -0.261 | 128.325
0.5 | 1.519 | 0.01171 | -0.262 | 129.654
1 | 1.58 | 0.01183 | -0.263 | 133.614
1.5 | 1.642 | 0.01193 | -0.264 | 137.602
2 | 1.703 | 0.01214 | -0.265 | 140.196
2.5 | 1.763 | 0.01239 | -0.266 | 142.303
3 | 1.824 | 0.01263 | -0.267 | 144.449
3.5 | 1.885 | 0.0107 | -0.268 | 176.112
4 | 1.945 | 0.01087 | -0.269 | 178.892
4.5 | 2.005 | 0.01106 | -0.27 | 181.333
5 | 2.064 | 0.01249 | -0.271 | 165.273
5.5 | 2.124 | 0.01303 | -0.272 | 163.027
6 | 2.181 | 0.01363 | -0.273 | 160.043
6.5 | 2.238 | 0.0143 | -0.274 | 156.537
7 | 2.293 | 0.01496 | -0.275 | 153.331
7.5 | 2.349 | 0.01997 | -0.276 | 117.584
8 | 2.403 | 0.0205 | -0.277 | 117.206
8.5 | 2.456 | 0.02123 | -0.278 | 115.682
9 | 2.509 | 0.02179 | -0.279 | 115.177
9.5 | 2.561 | 0.02259 | -0.28 | 113.355
10 | 2.612 | 0.02321 | -0.281 | 112.524
10.5 | 2.662 | 0.024 | -0.282 | 110.948
11 | 2.712 | 0.02489 | -0.282 | 108.953
11.5 | 2.76 | 0.02557 | -0.283 | 107.946
12 | 2.807 | 0.02623 | -0.284 | 107.012
12.5 | 2.854 | 0.02671 | -0.285 | 106.853
13 | 2.899 | 0.02762 | -0.286 | 104.958
13.5 | 2.943 | 0.02827 | -0.286 | 104.105
14 | 2.983 | 0.02925 | -0.287 | 102.016
14.5 | 2.943 | 0.03875 | -0.28 | 75.938
15 | 2.971 | 0.04112 | -0.279 | 72.25
15.5 | 2.996 | 0.04308 | -0.279 | 69.537
16 | 3.021 | 0.04557 | -0.278 | 66.288
16.5 | 3.031 | 0.04799 | -0.278 | 63.174
17 | 3.024 | 0.05087 | -0.278 | 59.45
17.5 | 3.014 | 0.05341 | -0.278 | 56.433
18 | 2.997 | 0.05648 | -0.277 | 53.051
18.5 | 2.974 | 0.05918 | -0.277 | 50.258
19 | 2.947 | 0.06283 | -0.276 | 46.907
19.5 | 2.917 | 0.06635 | -0.276 | 43.967
20 | 2.879 | 0.07022 | -0.275 | 41.006

## 108. Re 10M Mach 0.10 (2)
BIGFOIL.COM POLAR EXPORT
goe244
GOE 244 (MVA PR.4) |  |  |  | Cl Max: | 2.2475 | at alpha= | 12.5 | deg
XFOIL ncrit=9 |  |  |  | L/D Max: | 186.368 | at alpha= | 4.5 | deg
Re: | 10000000 |  |  | Cd Min: | 0.10546 | at alpha= | 17.5 | deg
Mach: | 0.1 |  |  | Cl=0 at alpha= | -10.7628 | deg
|  |  |  | @ Cl=0.1, Cd= | 0.0084028
|  |  |  | @ Cl=0.4, Cd= | 0.0076546
|  |  |  | @ Cl=0.6, Cd= | 0.0075936
alpha (deg) | Cl | Cd | Cm | Cl/Cd
-16.5 | -0.6036 | 0.05946 | -0.1474 | -10.1514
-16 | -0.6485 | 0.04612 | -0.1619 | -14.0611
-15.5 | -0.6583 | 0.03213 | -0.1859 | -20.4886
-15 | -0.603 | 0.02356 | -0.2064 | -25.5942
-14.5 | -0.5266 | 0.01832 | -0.2219 | -28.7445
-14 | -0.4467 | 0.01494 | -0.2332 | -29.8996
-13.5 | -0.3655 | 0.01233 | -0.2427 | -29.6431
-13 | -0.2948 | 0.01122 | -0.2468 | -26.2745
-12.5 | -0.2274 | 0.01047 | -0.2494 | -21.7192
-12 | -0.1608 | 0.00986 | -0.2515 | -16.3083
-11.5 | -0.0954 | 0.00938 | -0.2531 | -10.1706
-11 | -0.0305 | 0.00898 | -0.2545 | -3.3964
-10.5 | 0.0338 | 0.00866 | -0.2557 | 3.903
-10 | 0.0976 | 0.00841 | -0.2567 | 11.6052
-9.5 | 0.161 | 0.00822 | -0.2576 | 19.5864
-9 | 0.2248 | 0.00799 | -0.2586 | 28.1352
-8.5 | 0.2881 | 0.00782 | -0.2594 | 36.8414
-8 | 0.3507 | 0.00771 | -0.2602 | 45.4864
-7.5 | 0.413 | 0.00764 | -0.2609 | 54.0576
-7 | 0.4748 | 0.00759 | -0.2616 | 62.556
-6.5 | 0.5361 | 0.00754 | -0.2624 | 71.1008
-6 | 0.5964 | 0.00759 | -0.263 | 78.5771
-5.5 | 0.6569 | 0.00765 | -0.2635 | 85.8693
-5 | 0.7178 | 0.00767 | -0.264 | 93.5854
-4.5 | 0.7789 | 0.00766 | -0.2646 | 101.6841
-4 | 0.8394 | 0.0077 | -0.2651 | 109.013
-3.5 | 0.9001 | 0.00771 | -0.2657 | 116.7445
-3 | 0.9601 | 0.00777 | -0.2661 | 123.565
-2.5 | 1.0204 | 0.0078 | -0.2667 | 130.8205
-2 | 1.0795 | 0.0079 | -0.267 | 136.6456
-1.5 | 1.1391 | 0.00796 | -0.2675 | 143.103
-1 | 1.1979 | 0.00806 | -0.2678 | 148.6228
-0.5 | 1.2561 | 0.00818 | -0.2681 | 153.5575
0 | 1.3147 | 0.00826 | -0.2684 | 159.1646
0.5 | 1.3716 | 0.00843 | -0.2685 | 162.7046
1 | 1.4279 | 0.00862 | -0.2685 | 165.6497
1.5 | 1.4851 | 0.00873 | -0.2687 | 170.1145
2 | 1.5413 | 0.00887 | -0.2688 | 173.7655
2.5 | 1.5975 | 0.00896 | -0.269 | 178.2924
3 | 1.6529 | 0.00911 | -0.269 | 181.438
3.5 | 1.7075 | 0.00927 | -0.2688 | 184.1963
4 | 1.761 | 0.00945 | -0.2685 | 186.3492
4.5 | 1.8115 | 0.00972 | -0.2677 | 186.3683
5 | 1.8527 | 0.01005 | -0.265 | 184.3483
5.5 | 1.9005 | 0.01032 | -0.2637 | 184.157
6 | 1.9467 | 0.01068 | -0.2622 | 182.2753
6.5 | 1.985 | 0.01137 | -0.2594 | 174.5822
7 | 2.0288 | 0.01186 | -0.2576 | 171.0624
7.5 | 2.0624 | 0.01282 | -0.2542 | 160.8736
8 | 2.0812 | 0.01451 | -0.2485 | 143.4321
8.5 | 2.0798 | 0.01737 | -0.2401 | 119.7352
9 | 2.1036 | 0.01908 | -0.2358 | 110.2516
9.5 | 2.1313 | 0.02065 | -0.2323 | 103.2107
10 | 2.1552 | 0.02249 | -0.2285 | 95.8293
10.5 | 2.1787 | 0.02446 | -0.2249 | 89.072
11 | 2.2019 | 0.02657 | -0.2215 | 82.8717
11.5 | 2.2199 | 0.02911 | -0.2177 | 76.259
12 | 2.2378 | 0.03179 | -0.2141 | 70.3932
12.5 | 2.2475 | 0.03521 | -0.21 | 63.8313
13.5 | 2.1492 | 0.05355 | -0.1934 | 40.1345
14.5 | 2.1395 | 0.06533 | -0.1873 | 32.7491
15 | 2.1398 | 0.07088 | -0.185 | 30.1891
15.5 | 2.1364 | 0.07691 | -0.183 | 27.7779
16 | 2.134 | 0.08292 | -0.1815 | 25.7356
16.5 | 2.1238 | 0.08992 | -0.1797 | 23.6188
17 | 2.1073 | 0.09781 | -0.1783 | 21.5448
17.5 | 2.0937 | 0.10546 | -0.1774 | 19.853

## 109. Re 10M Mach 0.25 (1)
BIGFOIL.COM POLAR EXPORT
goe244
GOE 244 (MVA PR.4) |  |  |  | Cl Max: | 3.002 | at alpha= | 14 | deg
JavaFoil+Calcfoil stall+Eppler ext transition |  |  |  | L/D Max: | 179.108 | at alpha= | 4.5 | deg
Re: | 10000000 |  |  | Cd Min: | 0.01022 | at alpha= | -0.5 | deg
Mach: | 0.25 |  |  | Cl=0 at alpha= | -11.6977 | deg
|  |  |  | @ Cl=0.1, Cd= | 0.02828
|  |  |  | @ Cl=0.4, Cd= | 0.018798
|  |  |  | @ Cl=0.6, Cd= | 0.014383
alpha (deg) | Cl | Cd | Cm | Cl/Cd
-20 | -0.273 | 0.11543 | -0.155 | -2.362
-19.5 | -0.282 | 0.11027 | -0.156 | -2.553
-19 | -0.288 | 0.10529 | -0.157 | -2.731
-18.5 | -0.29 | 0.10055 | -0.158 | -2.889
-18 | -0.29 | 0.09581 | -0.16 | -3.029
-17.5 | -0.289 | 0.08543 | -0.166 | -3.381
-17 | -0.282 | 0.08005 | -0.168 | -3.529
-16.5 | -0.272 | 0.07587 | -0.17 | -3.59
-16 | -0.255 | 0.08238 | -0.161 | -3.098
-15.5 | -0.238 | 0.07926 | -0.162 | -3.001
-15 | -0.219 | 0.07084 | -0.168 | -3.09
-14.5 | -0.195 | 0.06792 | -0.169 | -2.868
-14 | -0.167 | 0.06472 | -0.17 | -2.584
-13.5 | -0.136 | 0.06234 | -0.17 | -2.186
-13 | -0.1 | 0.07399 | -0.142 | -1.347
-12.5 | -0.065 | 0.05838 | -0.169 | -1.12
-12 | -0.026 | 0.04836 | -0.181 | -0.543
-11.5 | 0.017 | 0.04103 | -0.189 | 0.408
-11 | 0.064 | 0.02936 | -0.204 | 2.191
-10.5 | 0.114 | 0.02786 | -0.205 | 4.087
-10 | 0.166 | 0.02603 | -0.208 | 6.39
-9.5 | 0.221 | 0.02375 | -0.211 | 9.305
-9 | 0.277 | 0.02272 | -0.213 | 12.187
-8.5 | 0.335 | 0.02097 | -0.216 | 15.996
-8 | 0.397 | 0.01887 | -0.219 | 21.026
-7.5 | 0.459 | 0.01738 | -0.223 | 26.424
-7 | 0.524 | 0.01583 | -0.226 | 33.077
-6.5 | 0.59 | 0.01452 | -0.23 | 40.612
-6 | 0.657 | 0.0136 | -0.233 | 48.273
-5.5 | 0.725 | 0.01286 | -0.236 | 56.375
-5 | 0.794 | 0.01213 | -0.239 | 65.475
-4.5 | 0.867 | 0.01122 | -0.244 | 77.329
-4 | 0.94 | 0.01106 | -0.247 | 84.988
-3.5 | 1.026 | 0.01025 | -0.254 | 100.115
-3 | 1.095 | 0.01066 | -0.256 | 102.732
-2.5 | 1.161 | 0.0107 | -0.258 | 108.519
-2 | 1.229 | 0.01079 | -0.26 | 113.896
-1.5 | 1.293 | 0.01109 | -0.262 | 116.583
-1 | 1.356 | 0.01134 | -0.266 | 119.547
-0.5 | 1.419 | 0.01022 | -0.267 | 138.918
0 | 1.495 | 0.01177 | -0.268 | 127.08
0.5 | 1.558 | 0.0121 | -0.269 | 128.755
1 | 1.621 | 0.01229 | -0.27 | 131.894
1.5 | 1.684 | 0.01251 | -0.271 | 134.584
2 | 1.746 | 0.01267 | -0.273 | 137.833
2.5 | 1.808 | 0.01293 | -0.274 | 139.831
3 | 1.87 | 0.01321 | -0.275 | 141.549
3.5 | 1.931 | 0.01382 | -0.276 | 139.76
4 | 1.993 | 0.01134 | -0.277 | 175.785
4.5 | 2.053 | 0.01147 | -0.278 | 179.108
5 | 2.114 | 0.01311 | -0.279 | 161.271
5.5 | 2.174 | 0.01368 | -0.28 | 158.968
6 | 2.232 | 0.01438 | -0.281 | 155.274
6.5 | 2.289 | 0.01502 | -0.282 | 152.426
7 | 2.345 | 0.01582 | -0.283 | 148.246
7.5 | 2.399 | 0.02134 | -0.284 | 112.455
8 | 2.453 | 0.0221 | -0.285 | 111.003
8.5 | 2.506 | 0.02284 | -0.286 | 109.719
9 | 2.558 | 0.02352 | -0.287 | 108.766
9.5 | 2.608 | 0.02437 | -0.287 | 107.047
10 | 2.658 | 0.02549 | -0.288 | 104.275
10.5 | 2.706 | 0.02591 | -0.289 | 104.457
11 | 2.753 | 0.0272 | -0.29 | 101.227
11.5 | 2.799 | 0.02812 | -0.291 | 99.545
12 | 2.843 | 0.02856 | -0.292 | 99.549
12.5 | 2.886 | 0.02958 | -0.293 | 97.557
13 | 2.927 | 0.0307 | -0.293 | 95.339
13.5 | 2.967 | 0.0314 | -0.294 | 94.471
14 | 3.002 | 0.03261 | -0.295 | 92.048
14.5 | 2.924 | 0.04565 | -0.284 | 64.054
15 | 2.943 | 0.04849 | -0.283 | 60.704
15.5 | 2.96 | 0.05156 | -0.283 | 57.415
16 | 2.977 | 0.0549 | -0.282 | 54.218
16.5 | 2.974 | 0.05797 | -0.282 | 51.293
17 | 2.943 | 0.06142 | -0.281 | 47.916
17.5 | 2.906 | 0.06595 | -0.281 | 44.07
18 | 2.858 | 0.07051 | -0.28 | 40.53
18.5 | 2.804 | 0.07485 | -0.28 | 37.466
19 | 2.74 | 0.07969 | -0.279 | 34.376

## 110. Re 10M Mach 0.25 (2)
BIGFOIL.COM POLAR EXPORT
goe244
GOE 244 (MVA PR.4) |  |  |  | Cl Max: | 2.2701 | at alpha= | 12.5 | deg
XFOIL ncrit=9 |  |  |  | L/D Max: | 178.104 | at alpha= | 3.5 | deg
Re: | 10000000 |  |  | Cd Min: | 0.13275 | at alpha= | 17.5 | deg
Mach: | 0.25 |  |  | Cl=0 at alpha= | -10.4373 | deg
|  |  |  | @ Cl=0.1, Cd= | 0.0097886
|  |  |  | @ Cl=0.4, Cd= | 0.0080375
|  |  |  | @ Cl=0.6, Cd= | 0.0082612
alpha (deg) | Cl | Cd | Cm | Cl/Cd
-12.5 | -0.2416 | 0.05241 | -0.1593 | -4.6098
-12 | -0.275 | 0.03646 | -0.1833 | -7.5425
-11.5 | -0.2153 | 0.02207 | -0.2194 | -9.7553
-11 | -0.1052 | 0.01437 | -0.2459 | -7.3208
-10.5 | -0.0096 | 0.01125 | -0.258 | -0.85333
-10 | 0.067 | 0.01012 | -0.2618 | 6.6206
-9.5 | 0.1397 | 0.00939 | -0.2642 | 14.8775
-9 | 0.2105 | 0.00886 | -0.2658 | 23.7585
-8.5 | 0.2799 | 0.00845 | -0.267 | 33.1243
-8 | 0.348 | 0.00817 | -0.268 | 42.5949
-7.5 | 0.4147 | 0.008 | -0.2687 | 51.8375
-7 | 0.4797 | 0.00797 | -0.2692 | 60.1882
-6.5 | 0.5418 | 0.00815 | -0.2693 | 66.4785
-6 | 0.6046 | 0.00827 | -0.2695 | 73.1076
-5.5 | 0.6714 | 0.00797 | -0.2707 | 84.2409
-5 | 0.7356 | 0.00793 | -0.2713 | 92.7617
-4.5 | 0.7993 | 0.00794 | -0.2718 | 100.6675
-4 | 0.8633 | 0.00792 | -0.2723 | 109.0025
-3.5 | 0.9259 | 0.00798 | -0.2726 | 116.0276
-3 | 0.9893 | 0.00798 | -0.2731 | 123.9724
-2.5 | 1.0511 | 0.00807 | -0.2734 | 130.2478
-2 | 1.1135 | 0.00812 | -0.2738 | 137.1305
-1.5 | 1.1749 | 0.00821 | -0.2741 | 143.106
-1 | 1.2352 | 0.00836 | -0.2741 | 147.7512
-0.5 | 1.2965 | 0.00843 | -0.2744 | 153.796
0 | 1.3568 | 0.00854 | -0.2746 | 158.8759
0.5 | 1.4148 | 0.00876 | -0.2743 | 161.5068
1 | 1.4733 | 0.00893 | -0.2742 | 164.9832
1.5 | 1.5313 | 0.0091 | -0.2739 | 168.2747
2 | 1.5877 | 0.0093 | -0.2735 | 170.7204
2.5 | 1.6428 | 0.00954 | -0.2728 | 172.2013
3 | 1.7013 | 0.00959 | -0.2728 | 177.4035
3.5 | 1.7472 | 0.00981 | -0.2703 | 178.104
4 | 1.7972 | 0.01015 | -0.2687 | 177.064
4.5 | 1.8456 | 0.01058 | -0.2669 | 174.4423
5 | 1.8942 | 0.01101 | -0.2652 | 172.0436
5.5 | 1.9451 | 0.01138 | -0.264 | 170.9227
6 | 1.9908 | 0.01197 | -0.2619 | 166.3158
6.5 | 2.0319 | 0.01278 | -0.2591 | 158.9906
7 | 2.0756 | 0.01351 | -0.2567 | 153.6343
7.5 | 2.1094 | 0.01472 | -0.253 | 143.3016
8 | 2.112 | 0.01756 | -0.2448 | 120.2733
8.5 | 2.1094 | 0.02094 | -0.2365 | 100.7354
9 | 2.1334 | 0.02303 | -0.2322 | 92.6357
9.5 | 2.1588 | 0.02518 | -0.2284 | 85.7347
10 | 2.1823 | 0.02758 | -0.2245 | 79.1262
10.5 | 2.2083 | 0.02985 | -0.2211 | 73.9799
11 | 2.2286 | 0.03266 | -0.2173 | 68.2364
11.5 | 2.2444 | 0.0359 | -0.2134 | 62.5181
12 | 2.2621 | 0.0391 | -0.2098 | 57.8542
12.5 | 2.2701 | 0.04321 | -0.2058 | 52.5364
13 | 2.2512 | 0.04981 | -0.2001 | 45.1957
13.5 | 2.1753 | 0.06233 | -0.1919 | 34.8997
14 | 2.1028 | 0.07565 | -0.186 | 27.7964
14.5 | 2.0831 | 0.08389 | -0.1835 | 24.8313
15 | 2.0723 | 0.09118 | -0.1815 | 22.7276
15.5 | 2.0607 | 0.09869 | -0.1801 | 20.8805
16 | 2.0405 | 0.10752 | -0.1792 | 18.9779
16.5 | 2.0264 | 0.11559 | -0.1788 | 17.5309
17 | 2.008 | 0.1245 | -0.1794 | 16.1285
17.5 | 1.9945 | 0.13275 | -0.1801 | 15.0245

## 111. Re 10M Mach 0.50 (1)
BIGFOIL.COM POLAR EXPORT
goe244
GOE 244 (MVA PR.4) |  |  |  | Cl Max: | 2.52 | at alpha= | 9 | deg
JavaFoil+Calcfoil stall+Eppler ext transition |  |  |  | L/D Max: | 121.707 | at alpha= | 1.5 | deg
Re: | 10000000 |  |  | Cd Min: | -99 | at alpha= | -20 | deg
Mach: | 0.5 |  |  | Cl=0 at alpha= | -11.6897 | deg
|  |  |  | @ Cl=0.1, Cd= | 0.036252
|  |  |  | @ Cl=0.4, Cd= | 0.047601
|  |  |  | @ Cl=0.6, Cd= | 0.02032
alpha (deg) | Cl | Cd | Cm | Cl/Cd
-20 | -0.459 | -99 | -0.145 | -99
-19.5 | -0.432 | -99 | -0.146 | -99
-19 | -0.405 | -99 | -0.147 | -99
-18.5 | -0.378 | -99 | -0.146 | -99
-18 | -0.35 | -99 | -0.146 | -99
-17.5 | -0.323 | 0.12621 | -0.146 | -2.557
-17 | -0.295 | 0.12167 | -0.144 | -2.425
-16.5 | -0.267 | 0.1174 | -0.143 | -2.277
-16 | -0.24 | 0.11241 | -0.141 | -2.132
-15.5 | -0.212 | 0.10774 | -0.141 | -1.969
-15 | -0.185 | 0.11134 | -0.143 | -1.658
-14.5 | -0.157 | 0.10348 | -0.144 | -1.517
-14 | -0.129 | 0.09605 | -0.145 | -1.346
-13.5 | -0.102 | 0.08577 | -0.153 | -1.187
-13 | -0.074 | 0.07889 | -0.157 | -0.937
-12.5 | -0.046 | 0.07174 | -0.165 | -0.641
-12 | -0.018 | 0.05881 | -0.188 | -0.306
-11.5 | 0.011 | 0.05299 | -0.194 | 0.209
-11 | 0.041 | 0.04543 | -0.204 | 0.897
-10.5 | 0.071 | 0.03961 | -0.211 | 1.795
-10 | 0.102 | 0.03602 | -0.217 | 2.828
-9.5 | 0.132 | 0.03418 | -0.219 | 3.874
-9 | 0.165 | 0.02921 | -0.227 | 5.648
-8.5 | 0.198 | 0.02579 | -0.233 | 7.667
-8 | 0.329 | 0.02539 | -0.233 | 12.967
-7.5 | 0.391 | 0.04953 | -0.134 | 7.89
-7 | 0.514 | 0.02317 | -0.237 | 22.193
-6.5 | 0.6 | 0.02032 | -0.244 | 29.547
-6 | 0.685 | 0.01804 | -0.249 | 37.975
-5.5 | 0.766 | 0.01688 | -0.253 | 45.406
-5 | 0.846 | 0.01597 | -0.257 | 52.985
-4.5 | 0.927 | 0.01504 | -0.26 | 61.624
-4 | 1.008 | 0.01452 | -0.264 | 69.438
-3.5 | 1.088 | 0.01447 | -0.267 | 75.176
-3 | 1.168 | 0.01407 | -0.271 | 83.026
-2.5 | 1.246 | 0.01358 | -0.276 | 91.722
-2 | 1.324 | 0.01354 | -0.28 | 97.796
-1.5 | 1.425 | 0.01291 | -0.289 | 110.399
-1 | 1.5 | 0.01321 | -0.292 | 113.524
-0.5 | 1.572 | 0.0137 | -0.294 | 114.781
0 | 1.635 | 0.01411 | -0.295 | 115.895
0.5 | 1.702 | 0.01443 | -0.297 | 117.966
1 | 1.769 | 0.01495 | -0.298 | 118.33
1.5 | 1.835 | 0.01508 | -0.299 | 121.707
2 | 1.901 | 0.01566 | -0.301 | 121.408
2.5 | 1.966 | 0.01619 | -0.302 | 121.434
3 | 2.031 | 0.01675 | -0.303 | 121.254
3.5 | 2.094 | 0.0175 | -0.305 | 119.665
4 | 2.156 | 0.01822 | -0.306 | 118.329
4.5 | 2.208 | 0.02197 | -0.306 | 100.507
5 | 2.264 | 0.02369 | -0.306 | 95.566
5.5 | 2.319 | 0.02558 | -0.307 | 90.669
6 | 2.365 | 0.0273 | -0.307 | 86.623
6.5 | 2.408 | 0.02876 | -0.308 | 83.743
7 | 2.442 | 0.03111 | -0.308 | 78.474
7.5 | 2.476 | 0.0323 | -0.309 | 76.648
8 | 2.502 | 0.03483 | -0.309 | 71.842
8.5 | 2.514 | 0.03763 | -0.309 | 66.8
9 | 2.52 | 0.04008 | -0.308 | 62.865
9.5 | 2.51 | 0.04335 | -0.308 | 57.897
10 | 2.485 | 0.04643 | -0.307 | 53.523
10.5 | 2.433 | 0.05101 | -0.306 | 47.709
11 | 2.338 | 0.05666 | -0.305 | 41.262
11.5 | 2.14 | 0.06286 | -0.302 | 34.047
12 | 1.584 | 0.07537 | -0.298 | 21.012
12.5 | 1.605 | 0.08463 | -0.295 | 18.965
13 | 1.613 | 0.10034 | -0.289 | 16.079
13.5 | 1.56 | 0.20231 | -0.257 | 7.712
14 | 1.592 | 0.22054 | -0.258 | 7.219

## 112. Re 10M Mach 0.50 (2)
BIGFOIL.COM POLAR EXPORT
goe244
GOE 244 (MVA PR.4) |  |  |  | Cl Max: | 2.2813 | at alpha= | 7.5 | deg
XFOIL ncrit=9 |  |  |  | L/D Max: | 137.567 | at alpha= | 0.5 | deg
Re: | 10000000 |  |  | Cd Min: | 0.21272 | at alpha= | -20 | deg
Mach: | 0.5 |  |  | Cl=0 at alpha= | -17.6416 | deg
|  |  |  | @ Cl=0.1, Cd= | 0.15833
|  |  |  | @ Cl=0.4, Cd= | 0.088794
|  |  |  | @ Cl=0.6, Cd= | 0.037137
alpha (deg) | Cl | Cd | Cm | Cl/Cd
-20 | -0.1234 | 0.21272 | -0.0775 | -0.58011
-19.5 | -0.0979 | 0.20576 | -0.0824 | -0.4758
-19 | -0.0699 | 0.19971 | -0.087 | -0.35001
-18.5 | -0.0426 | 0.19358 | -0.0915 | -0.22006
-18 | -0.0162 | 0.1871 | -0.0959 | -0.086585
-17.5 | 0.0064 | 0.17952 | -0.1004 | 0.035651
-17 | 0.0307 | 0.17271 | -0.1048 | 0.17775
-16.5 | 0.0583 | 0.16704 | -0.1087 | 0.34902
-16 | 0.0856 | 0.16138 | -0.1126 | 0.53043
-15.5 | 0.1127 | 0.15564 | -0.1164 | 0.72411
-15 | 0.1337 | 0.14847 | -0.1203 | 0.90052
-14.5 | 0.1573 | 0.14226 | -0.124 | 1.1057
-14 | 0.18 | 0.13596 | -0.1277 | 1.3239
-13.5 | 0.2075 | 0.13081 | -0.131 | 1.5863
-13 | 0.2349 | 0.12577 | -0.1342 | 1.8677
-12.5 | 0.2614 | 0.12048 | -0.1375 | 2.1697
-12 | 0.284 | 0.11454 | -0.1408 | 2.4795
-11.5 | 0.3035 | 0.10807 | -0.1442 | 2.8084
-11 | 0.3266 | 0.10248 | -0.1474 | 3.187
-10.5 | 0.3492 | 0.09687 | -0.1508 | 3.6048
-10 | 0.3776 | 0.09232 | -0.1537 | 4.0901
-9.5 | 0.406 | 0.08785 | -0.1566 | 4.6215
-9 | 0.4332 | 0.08321 | -0.1596 | 5.2061
-8.5 | 0.4555 | 0.07801 | -0.1627 | 5.839
-7 | 0.4939 | 0.06028 | -0.1735 | 8.1934
-6.5 | 0.517 | 0.05599 | -0.176 | 9.2338
-6 | 0.5305 | 0.05181 | -0.1775 | 10.2393
-5.5 | 0.5481 | 0.04514 | -0.1854 | 12.1422
-5 | 0.7691 | 0.01106 | -0.2938 | 69.5389
-4.5 | 0.8598 | 0.01008 | -0.2975 | 85.2976
-4 | 0.944 | 0.0095 | -0.2995 | 99.3684
-3.5 | 1.0198 | 0.00938 | -0.2995 | 108.7207
-3 | 1.0928 | 0.00937 | -0.299 | 116.6275
-2 | 1.2239 | 0.00952 | -0.2957 | 128.5609
-1.5 | 1.2837 | 0.00972 | -0.2931 | 132.0679
-1 | 1.349 | 0.01007 | -0.2917 | 133.9623
-0.5 | 1.4144 | 0.01042 | -0.2903 | 135.739
0 | 1.4792 | 0.0108 | -0.2889 | 136.963
0.5 | 1.5435 | 0.01122 | -0.2875 | 137.5668
1 | 1.6028 | 0.01184 | -0.2853 | 135.3716
1.5 | 1.6619 | 0.01253 | -0.2831 | 132.6337
2 | 1.7215 | 0.01323 | -0.2809 | 130.1209
2.5 | 1.7811 | 0.01397 | -0.2788 | 127.4946
3 | 1.8392 | 0.01485 | -0.2766 | 123.8519
3.5 | 1.8923 | 0.01598 | -0.2736 | 118.4168
4 | 1.9517 | 0.01696 | -0.2718 | 115.0767
4.5 | 2.0075 | 0.0181 | -0.2692 | 110.9116
5 | 2.0612 | 0.01941 | -0.2663 | 106.1927
5.5 | 2.1124 | 0.0209 | -0.2631 | 101.0718
6 | 2.1579 | 0.02278 | -0.2593 | 94.7278
6.5 | 2.2068 | 0.0246 | -0.256 | 89.7073
7 | 2.2522 | 0.02666 | -0.2524 | 84.4786
7.5 | 2.2813 | 0.02968 | -0.2471 | 76.8632
8.5 | 2.1954 | 0.04501 | -0.2262 | 48.7758
9 | 2.2087 | 0.0496 | -0.2212 | 44.5302
9.5 | 2.2208 | 0.05442 | -0.2165 | 40.8085
10 | 2.2327 | 0.05938 | -0.2121 | 37.6002
10.5 | 2.2432 | 0.06452 | -0.2078 | 34.7675
11 | 2.2387 | 0.071 | -0.2034 | 31.531
11.5 | 2.2423 | 0.0769 | -0.1996 | 29.1586
12 | 2.2406 | 0.08338 | -0.196 | 26.8722
12.5 | 2.2261 | 0.09105 | -0.1927 | 24.4492

## 113. Re 12M Mach 0.00 (1)
BIGFOIL.COM POLAR EXPORT
goe244
GOE 244 (MVA PR.4) |  |  |  | Cl Max: | 3.047 | at alpha= | 16.5 | deg
JavaFoil+Calcfoil stall+Eppler ext transition |  |  |  | L/D Max: | 192.99 | at alpha= | 3 | deg
Re: | 12000000 |  |  | Cd Min: | 0.00937 | at alpha= | 2.5 | deg
Mach: | 0 |  |  | Cl=0 at alpha= | -11.6915 | deg
|  |  |  | @ Cl=0.1, Cd= | 0.024493
|  |  |  | @ Cl=0.4, Cd= | 0.016334
|  |  |  | @ Cl=0.6, Cd= | 0.012474
alpha (deg) | Cl | Cd | Cm | Cl/Cd
-20 | -0.457 | 0.12325 | -0.142 | -3.709
-19.5 | -0.444 | 0.11987 | -0.141 | -3.703
-19 | -0.428 | 0.11795 | -0.139 | -3.629
-18.5 | -0.411 | 0.11479 | -0.137 | -3.582
-18 | -0.393 | 0.11138 | -0.137 | -3.526
-17.5 | -0.387 | 0.07668 | -0.166 | -5.047
-17 | -0.366 | 0.07101 | -0.169 | -5.152
-16.5 | -0.342 | 0.06574 | -0.172 | -5.21
-16 | -0.308 | 0.081 | -0.157 | -3.799
-15.5 | -0.281 | 0.07456 | -0.161 | -3.767
-15 | -0.251 | 0.06897 | -0.164 | -3.646
-14.5 | -0.22 | 0.06381 | -0.167 | -3.444
-14 | -0.193 | 0.03973 | -0.189 | -4.854
-13.5 | -0.155 | 0.03663 | -0.191 | -4.237
-13 | -0.115 | 0.03526 | -0.192 | -3.258
-12.5 | -0.073 | 0.03231 | -0.195 | -2.255
-12 | -0.029 | 0.03003 | -0.197 | -0.95
-11.5 | 0.018 | 0.0285 | -0.198 | 0.624
-11 | 0.066 | 0.02608 | -0.201 | 2.534
-10.5 | 0.117 | 0.0237 | -0.204 | 4.924
-10 | 0.168 | 0.02269 | -0.206 | 7.425
-9.5 | 0.223 | 0.02061 | -0.209 | 10.808
-9 | 0.278 | 0.01962 | -0.211 | 14.165
-8.5 | 0.336 | 0.01784 | -0.214 | 18.815
-8 | 0.395 | 0.01645 | -0.217 | 24.002
-7.5 | 0.456 | 0.01503 | -0.22 | 30.306
-7 | 0.518 | 0.01383 | -0.223 | 37.478
-6.5 | 0.583 | 0.01267 | -0.227 | 45.985
-6 | 0.648 | 0.01192 | -0.23 | 54.346
-5.5 | 0.715 | 0.01112 | -0.233 | 64.293
-5 | 0.782 | 0.01054 | -0.236 | 74.22
-4.5 | 0.854 | 0.01017 | -0.24 | 84.023
-4 | 0.931 | 0.00977 | -0.245 | 95.252
-3.5 | 0.998 | 0.01 | -0.247 | 99.819
-3 | 1.065 | 0.01 | -0.252 | 106.501
-2.5 | 1.13 | 0.00975 | -0.254 | 115.857
-2 | 1.192 | 0.00939 | -0.255 | 126.964
-1.5 | 1.254 | 0.0095 | -0.256 | 132.053
-1 | 1.316 | 0.01072 | -0.257 | 122.672
-0.5 | 1.377 | 0.01099 | -0.258 | 125.307
0 | 1.45 | 0.01116 | -0.259 | 129.992
0.5 | 1.512 | 0.0114 | -0.261 | 132.625
1 | 1.573 | 0.01151 | -0.262 | 136.607
1.5 | 1.634 | 0.01164 | -0.263 | 140.4
2 | 1.695 | 0.01184 | -0.264 | 143.074
2.5 | 1.755 | 0.00937 | -0.265 | 187.328
3 | 1.816 | 0.00941 | -0.266 | 192.99
3.5 | 1.876 | 0.01046 | -0.267 | 179.31
4 | 1.936 | 0.01065 | -0.268 | 181.819
4.5 | 1.996 | 0.01197 | -0.269 | 166.737
5 | 2.055 | 0.01582 | -0.27 | 129.884
5.5 | 2.114 | 0.01302 | -0.271 | 162.445
6 | 2.172 | 0.01345 | -0.272 | 161.504
6.5 | 2.228 | 0.01409 | -0.273 | 158.179
7 | 2.284 | 0.01454 | -0.274 | 157.077
7.5 | 2.339 | 0.01929 | -0.275 | 121.237
8 | 2.393 | 0.01983 | -0.276 | 120.676
8.5 | 2.447 | 0.02034 | -0.277 | 120.316
9 | 2.5 | 0.02094 | -0.278 | 119.372
9.5 | 2.552 | 0.02168 | -0.278 | 117.705
10 | 2.603 | 0.02226 | -0.279 | 116.951
10.5 | 2.654 | 0.02278 | -0.28 | 116.492
11 | 2.703 | 0.02381 | -0.281 | 113.53
11.5 | 2.752 | 0.02419 | -0.282 | 113.744
12 | 2.799 | 0.02525 | -0.283 | 110.88
12.5 | 2.846 | 0.02573 | -0.283 | 110.619
13 | 2.892 | 0.0266 | -0.284 | 108.72
13.5 | 2.936 | 0.02739 | -0.285 | 107.196
14 | 2.978 | 0.0279 | -0.285 | 106.722
14.5 | 2.948 | 0.0367 | -0.279 | 80.342
15 | 2.979 | 0.03858 | -0.279 | 77.21
15.5 | 3.006 | 0.0407 | -0.279 | 73.871
16 | 3.032 | 0.04275 | -0.279 | 70.937
16.5 | 3.047 | 0.04511 | -0.278 | 67.535
17 | 3.041 | 0.04757 | -0.278 | 63.925
17.5 | 3.031 | 0.04985 | -0.278 | 60.803
18 | 3.019 | 0.05263 | -0.278 | 57.358
18.5 | 3 | 0.05515 | -0.277 | 54.407
19 | 2.979 | 0.05813 | -0.277 | 51.247
19.5 | 2.952 | 0.06163 | -0.276 | 47.901
20 | 2.921 | 0.06512 | -0.276 | 44.851

## 114. Re 12M Mach 0.00 (2)
BIGFOIL.COM POLAR EXPORT
goe244
GOE 244 (MVA PR.4) |  |  |  | Cl Max: | 2.2432 | at alpha= | 12 | deg
XFOIL ncrit=9 |  |  |  | L/D Max: | 193.656 | at alpha= | 5 | deg
Re: | 12000000 |  |  | Cd Min: | 0.089 | at alpha= | 17 | deg
Mach: | 0 |  |  | Cl=0 at alpha= | -10.8325 | deg
|  |  |  | @ Cl=0.1, Cd= | 0.0078405
|  |  |  | @ Cl=0.4, Cd= | 0.0073147
|  |  |  | @ Cl=0.6, Cd= | 0.0075054
alpha (deg) | Cl | Cd | Cm | Cl/Cd
-18 | -0.6883 | 0.06806 | -0.1383 | -10.1131
-17.5 | -0.7576 | 0.05171 | -0.1547 | -14.6509
-17 | -0.7963 | 0.03808 | -0.1725 | -20.9112
-16.5 | -0.7668 | 0.02772 | -0.1938 | -27.6623
-16 | -0.7022 | 0.02081 | -0.2119 | -33.7434
-15.5 | -0.6264 | 0.01669 | -0.2249 | -37.5315
-15 | -0.5476 | 0.0136 | -0.2354 | -40.2647
-14.5 | -0.4718 | 0.01161 | -0.2427 | -40.6374
-14 | -0.4047 | 0.01071 | -0.2458 | -37.7871
-13.5 | -0.3393 | 0.01007 | -0.248 | -33.6941
-13 | -0.275 | 0.00956 | -0.2497 | -28.7657
-12.5 | -0.2109 | 0.00912 | -0.2512 | -23.125
-12 | -0.1473 | 0.00876 | -0.2525 | -16.8151
-11.5 | -0.0841 | 0.00846 | -0.2536 | -9.9409
-11 | -0.021 | 0.0082 | -0.2547 | -2.561
-10.5 | 0.0417 | 0.00799 | -0.2556 | 5.219
-10 | 0.1041 | 0.00783 | -0.2564 | 13.295
-9.5 | 0.1667 | 0.00766 | -0.2573 | 21.7624
-9 | 0.2294 | 0.0075 | -0.2581 | 30.5867
-8.5 | 0.2914 | 0.00739 | -0.2589 | 39.4317
-8 | 0.3531 | 0.00733 | -0.2596 | 48.1719
-7.5 | 0.4144 | 0.00731 | -0.2602 | 56.6895
-7 | 0.4741 | 0.00743 | -0.2606 | 63.8089
-6.5 | 0.533 | 0.00761 | -0.2609 | 70.0394
-6 | 0.5944 | 0.00751 | -0.2618 | 79.1478
-5.5 | 0.6555 | 0.00746 | -0.2625 | 87.8686
-5 | 0.7165 | 0.00743 | -0.2632 | 96.4334
-4.5 | 0.7769 | 0.00745 | -0.2638 | 104.2819
-4 | 0.8377 | 0.00743 | -0.2644 | 112.7456
-3.5 | 0.8975 | 0.00749 | -0.2649 | 119.8264
-3 | 0.9578 | 0.00749 | -0.2655 | 127.8772
-2.5 | 1.017 | 0.00758 | -0.2659 | 134.1689
-2 | 1.0766 | 0.00762 | -0.2664 | 141.2861
-1.5 | 1.1357 | 0.0077 | -0.2669 | 147.4935
-1 | 1.1937 | 0.00783 | -0.2672 | 152.4521
-0.5 | 1.2525 | 0.00789 | -0.2676 | 158.7452
0 | 1.3103 | 0.00801 | -0.2679 | 163.583
0.5 | 1.3666 | 0.0082 | -0.268 | 166.6585
1 | 1.4242 | 0.0083 | -0.2683 | 171.5904
1.5 | 1.4803 | 0.00846 | -0.2684 | 174.9764
2 | 1.536 | 0.00862 | -0.2685 | 178.1903
2.5 | 1.592 | 0.00874 | -0.2686 | 182.151
3 | 1.6495 | 0.00874 | -0.2693 | 188.73
3.5 | 1.704 | 0.0089 | -0.2692 | 191.4607
4 | 1.7563 | 0.00914 | -0.2688 | 192.1554
4.5 | 1.8074 | 0.0094 | -0.2682 | 192.2766
5 | 1.8591 | 0.0096 | -0.2677 | 193.6562
5.5 | 1.9033 | 0.00986 | -0.2658 | 193.0325
6 | 1.9436 | 0.01032 | -0.2632 | 188.3333
6.5 | 1.9873 | 0.01074 | -0.2614 | 185.0372
7 | 2.0231 | 0.01149 | -0.2583 | 176.0748
7.5 | 2.0441 | 0.01294 | -0.2528 | 157.9675
8 | 2.0503 | 0.01523 | -0.2452 | 134.6225
8.5 | 2.0769 | 0.01665 | -0.2412 | 124.7387
9 | 2.1047 | 0.01806 | -0.2375 | 116.5393
9.5 | 2.1307 | 0.01962 | -0.2338 | 108.5984
10 | 2.1599 | 0.02107 | -0.2308 | 102.5107
10.5 | 2.1847 | 0.02281 | -0.2272 | 95.7782
11 | 2.2056 | 0.02491 | -0.2234 | 88.5428
11.5 | 2.2266 | 0.02712 | -0.2199 | 82.1018
12 | 2.2432 | 0.02975 | -0.2161 | 75.4017
13 | 2.164 | 0.04508 | -0.1988 | 48.0035
13.5 | 2.16 | 0.0504 | -0.1948 | 42.8571
14 | 2.1671 | 0.05481 | -0.1921 | 39.5384
14.5 | 2.1708 | 0.05964 | -0.1895 | 36.3984
15 | 2.1725 | 0.06487 | -0.1871 | 33.4901
15.5 | 2.1734 | 0.07029 | -0.185 | 30.9205
17 | 2.1572 | 0.089 | -0.1796 | 24.2382

## 115. Re 12M Mach 0.10 (1)
BIGFOIL.COM POLAR EXPORT
goe244
GOE 244 (MVA PR.4) |  |  |  | Cl Max: | 3.039 | at alpha= | 16.5 | deg
JavaFoil+Calcfoil stall+Eppler ext transition |  |  |  | L/D Max: | 193.289 | at alpha= | 3 | deg
Re: | 12000000 |  |  | Cd Min: | 0.00938 | at alpha= | 2.5 | deg
Mach: | 0.1 |  |  | Cl=0 at alpha= | -11.6957 | deg
|  |  |  | @ Cl=0.1, Cd= | 0.02487
|  |  |  | @ Cl=0.4, Cd= | 0.016561
|  |  |  | @ Cl=0.6, Cd= | 0.012686
alpha (deg) | Cl | Cd | Cm | Cl/Cd
-20 | -0.442 | 0.11704 | -0.148 | -3.772
-19.5 | -0.431 | 0.1125 | -0.149 | -3.831
-19 | -0.416 | 0.11247 | -0.146 | -3.7
-18.5 | -0.401 | 0.11026 | -0.144 | -3.635
-18 | -0.383 | 0.10952 | -0.14 | -3.495
-17.5 | -0.375 | 0.08248 | -0.163 | -4.541
-17 | -0.357 | 0.07293 | -0.169 | -4.892
-16.5 | -0.334 | 0.0682 | -0.171 | -4.904
-16 | -0.297 | 0.09254 | -0.142 | -3.214
-15.5 | -0.275 | 0.07852 | -0.157 | -3.502
-15 | -0.247 | 0.0718 | -0.162 | -3.441
-14.5 | -0.217 | 0.06561 | -0.166 | -3.302
-14 | -0.19 | 0.04143 | -0.189 | -4.595
-13.5 | -0.154 | 0.03747 | -0.192 | -4.103
-13 | -0.114 | 0.03603 | -0.193 | -3.163
-12.5 | -0.073 | 0.03163 | -0.197 | -2.297
-12 | -0.028 | 0.03227 | -0.196 | -0.876
-11.5 | 0.018 | 0.02911 | -0.199 | 0.609
-11 | 0.066 | 0.02647 | -0.201 | 2.491
-10.5 | 0.117 | 0.02407 | -0.205 | 4.841
-10 | 0.168 | 0.02301 | -0.206 | 7.318
-9.5 | 0.223 | 0.02105 | -0.209 | 10.576
-9 | 0.278 | 0.02 | -0.211 | 13.897
-8.5 | 0.336 | 0.01806 | -0.214 | 18.609
-8 | 0.396 | 0.01665 | -0.217 | 23.753
-7.5 | 0.456 | 0.01531 | -0.22 | 29.819
-7 | 0.519 | 0.01407 | -0.224 | 36.91
-6.5 | 0.584 | 0.01288 | -0.227 | 45.333
-6 | 0.649 | 0.01209 | -0.23 | 53.695
-5.5 | 0.717 | 0.01127 | -0.234 | 63.613
-5 | 0.785 | 0.01071 | -0.237 | 73.299
-4.5 | 0.857 | 0.01032 | -0.241 | 82.984
-4 | 0.935 | 0.00977 | -0.246 | 95.723
-3.5 | 1.002 | 0.01008 | -0.248 | 99.475
-3 | 1.07 | 0.01008 | -0.253 | 106.16
-2.5 | 1.135 | 0.01031 | -0.255 | 110.039
-2 | 1.198 | 0.0094 | -0.256 | 127.484
-1.5 | 1.26 | 0.00953 | -0.257 | 132.155
-1 | 1.322 | 0.01076 | -0.258 | 122.816
-0.5 | 1.384 | 0.0111 | -0.26 | 124.67
0 | 1.457 | 0.0112 | -0.261 | 130.17
0.5 | 1.519 | 0.0115 | -0.262 | 132.109
1 | 1.58 | 0.01161 | -0.263 | 136.109
1.5 | 1.642 | 0.0117 | -0.264 | 140.334
2 | 1.703 | 0.01195 | -0.265 | 142.486
2.5 | 1.763 | 0.00938 | -0.266 | 188.025
3 | 1.824 | 0.00944 | -0.267 | 193.289
3.5 | 1.885 | 0.0105 | -0.268 | 179.481
4 | 1.945 | 0.01069 | -0.269 | 181.999
4.5 | 2.005 | 0.01202 | -0.27 | 166.839
5 | 2.064 | 0.01254 | -0.271 | 164.626
5.5 | 2.124 | 0.01307 | -0.272 | 162.455
6 | 2.181 | 0.01354 | -0.273 | 161.144
6.5 | 2.238 | 0.01421 | -0.274 | 157.424
7 | 2.293 | 0.01462 | -0.275 | 156.892
7.5 | 2.349 | 0.0195 | -0.276 | 120.435
8 | 2.403 | 0.02006 | -0.277 | 119.811
8.5 | 2.456 | 0.02058 | -0.278 | 119.371
9 | 2.509 | 0.02147 | -0.279 | 116.868
9.5 | 2.561 | 0.02197 | -0.28 | 116.564
10 | 2.612 | 0.02268 | -0.281 | 115.188
10.5 | 2.662 | 0.02351 | -0.282 | 113.239
11 | 2.712 | 0.0242 | -0.282 | 112.064
11.5 | 2.76 | 0.0246 | -0.283 | 112.195
12 | 2.807 | 0.02562 | -0.284 | 109.572
12.5 | 2.854 | 0.02623 | -0.285 | 108.781
13 | 2.899 | 0.02717 | -0.286 | 106.694
13.5 | 2.943 | 0.02747 | -0.286 | 107.118
14 | 2.983 | 0.028 | -0.287 | 106.561
14.5 | 2.947 | 0.03781 | -0.28 | 77.945
15 | 2.977 | 0.03987 | -0.28 | 74.667
15.5 | 3.003 | 0.04189 | -0.28 | 71.692
16 | 3.028 | 0.04419 | -0.279 | 68.522
16.5 | 3.039 | 0.04646 | -0.279 | 65.405
17 | 3.031 | 0.04936 | -0.279 | 61.4
17.5 | 3.018 | 0.05151 | -0.278 | 58.594
18 | 3.003 | 0.0543 | -0.278 | 55.302
18.5 | 2.981 | 0.05749 | -0.278 | 51.846
19 | 2.955 | 0.06078 | -0.277 | 48.621
19.5 | 2.922 | 0.06409 | -0.277 | 45.584
20 | 2.885 | 0.06765 | -0.276 | 42.65

## 116. Re 12M Mach 0.10 (2)
BIGFOIL.COM POLAR EXPORT
goe244
GOE 244 (MVA PR.4) |  |  |  | Cl Max: | 2.2497 | at alpha= | 12 | deg
XFOIL ncrit=9 |  |  |  | L/D Max: | 192.42 | at alpha= | 5 | deg
Re: | 12000000 |  |  | Cd Min: | 0.09384 | at alpha= | 17 | deg
Mach: | 0.1 |  |  | Cl=0 at alpha= | -10.7931 | deg
|  |  |  | @ Cl=0.1, Cd= | 0.0079327
|  |  |  | @ Cl=0.4, Cd= | 0.0074222
|  |  |  | @ Cl=0.6, Cd= | 0.0076046
alpha (deg) | Cl | Cd | Cm | Cl/Cd
-17.5 | -0.5593 | 0.08011 | -0.1291 | -6.9817
-17 | -0.6835 | 0.05609 | -0.1519 | -12.1858
-16.5 | -0.7267 | 0.04316 | -0.1666 | -16.8373
-16 | -0.721 | 0.03012 | -0.1909 | -23.9376
-15.5 | -0.6603 | 0.02192 | -0.2115 | -30.1232
-15 | -0.5812 | 0.01697 | -0.2266 | -34.2487
-14.5 | -0.5 | 0.01368 | -0.2378 | -36.5497
-14 | -0.4213 | 0.01154 | -0.2456 | -36.5078
-13.5 | -0.3528 | 0.01064 | -0.2487 | -33.1579
-13 | -0.2862 | 0.01 | -0.2508 | -28.62
-12.5 | -0.2204 | 0.00946 | -0.2525 | -23.2981
-12 | -0.1552 | 0.00902 | -0.254 | -17.2062
-11.5 | -0.0907 | 0.00867 | -0.2552 | -10.4614
-11 | -0.0264 | 0.00836 | -0.2562 | -3.1579
-10.5 | 0.0374 | 0.00812 | -0.2572 | 4.6059
-10 | 0.1009 | 0.00793 | -0.258 | 12.7238
-9.5 | 0.1644 | 0.00775 | -0.2588 | 21.2129
-9 | 0.2279 | 0.00756 | -0.2597 | 30.1455
-8.5 | 0.2908 | 0.00744 | -0.2604 | 39.086
-8 | 0.3532 | 0.00738 | -0.2611 | 47.8591
-7 | 0.4751 | 0.00749 | -0.262 | 63.4312
-6.5 | 0.5348 | 0.00765 | -0.2623 | 69.9085
-6 | 0.5963 | 0.00761 | -0.263 | 78.3574
-5.5 | 0.6582 | 0.00752 | -0.2639 | 87.5266
-5 | 0.7199 | 0.00747 | -0.2645 | 96.3722
-4.5 | 0.7809 | 0.00749 | -0.2651 | 104.259
-4 | 0.8421 | 0.00747 | -0.2657 | 112.7309
-3.5 | 0.9025 | 0.00752 | -0.2662 | 120.0133
-3 | 0.9632 | 0.00753 | -0.2668 | 127.915
-2.5 | 1.0228 | 0.00762 | -0.2672 | 134.2257
-2 | 1.083 | 0.00766 | -0.2677 | 141.3838
-1.5 | 1.1423 | 0.00774 | -0.2681 | 147.584
-1 | 1.2008 | 0.00787 | -0.2684 | 152.5794
-0.5 | 1.2601 | 0.00793 | -0.2688 | 158.9029
0 | 1.3182 | 0.00806 | -0.2691 | 163.5484
0.5 | 1.3749 | 0.00825 | -0.2692 | 166.6545
1 | 1.4328 | 0.00835 | -0.2694 | 171.5928
1.5 | 1.4891 | 0.00852 | -0.2695 | 174.777
2 | 1.5451 | 0.00868 | -0.2695 | 178.0069
3 | 1.6593 | 0.00881 | -0.2702 | 188.3428
3.5 | 1.7138 | 0.00899 | -0.27 | 190.634
4 | 1.7661 | 0.00924 | -0.2695 | 191.1364
4.5 | 1.8173 | 0.00951 | -0.2688 | 191.0936
5 | 1.8684 | 0.00971 | -0.2681 | 192.4202
5.5 | 1.9094 | 0.01001 | -0.2653 | 190.7493
6 | 1.9518 | 0.01049 | -0.2631 | 186.0629
6.5 | 1.9959 | 0.01094 | -0.2613 | 182.4406
7 | 2.0325 | 0.01171 | -0.2583 | 173.5696
7.5 | 2.0523 | 0.01326 | -0.2525 | 154.7738
8 | 2.0567 | 0.01569 | -0.2446 | 131.0835
8.5 | 2.0824 | 0.01722 | -0.2404 | 120.9292
9 | 2.1116 | 0.01862 | -0.237 | 113.4049
9.5 | 2.1381 | 0.02022 | -0.2333 | 105.7418
10 | 2.1657 | 0.02183 | -0.23 | 99.2075
10.5 | 2.1885 | 0.02379 | -0.2262 | 91.9924
11 | 2.2105 | 0.02594 | -0.2225 | 85.2159
11.5 | 2.233 | 0.02811 | -0.2191 | 79.4379
12 | 2.2497 | 0.03082 | -0.2154 | 72.9948
12.5 | 2.2383 | 0.0359 | -0.209 | 62.3482
13 | 2.1682 | 0.04664 | -0.1983 | 46.488
13.5 | 2.1559 | 0.05289 | -0.1938 | 40.762
14 | 2.1617 | 0.0575 | -0.1911 | 37.5948
14.5 | 2.1659 | 0.06241 | -0.1886 | 34.7044
15 | 2.1668 | 0.06779 | -0.1862 | 31.9634
15.5 | 2.1632 | 0.07379 | -0.184 | 29.3156
16 | 2.1595 | 0.07997 | -0.1824 | 27.0039
16.5 | 2.1502 | 0.08679 | -0.1806 | 24.7747
17 | 2.1391 | 0.09384 | -0.179 | 22.7952

## 117. Re 12M Mach 0.25 (1)
BIGFOIL.COM POLAR EXPORT
goe244
GOE 244 (MVA PR.4) |  |  |  | Cl Max: | 2.983 | at alpha= | 16 | deg
JavaFoil+Calcfoil stall+Eppler ext transition |  |  |  | L/D Max: | 193.912 | at alpha= | 3 | deg
Re: | 12000000 |  |  | Cd Min: | 0.00941 | at alpha= | 2 | deg
Mach: | 0.25 |  |  | Cl=0 at alpha= | -11.6977 | deg
|  |  |  | @ Cl=0.1, Cd= | 0.027739
|  |  |  | @ Cl=0.4, Cd= | 0.018325
|  |  |  | @ Cl=0.6, Cd= | 0.013806
alpha (deg) | Cl | Cd | Cm | Cl/Cd
-20 | -0.273 | 0.11277 | -0.156 | -2.422
-19.5 | -0.282 | 0.1077 | -0.157 | -2.619
-19 | -0.288 | 0.10269 | -0.159 | -2.805
-18.5 | -0.291 | 0.09797 | -0.16 | -2.972
-18 | -0.291 | 0.09392 | -0.161 | -3.096
-17.5 | -0.289 | 0.08573 | -0.165 | -3.366
-17 | -0.282 | 0.0812 | -0.167 | -3.473
-16.5 | -0.272 | 0.0761 | -0.169 | -3.577
-16 | -0.257 | 0.07807 | -0.166 | -3.287
-15.5 | -0.239 | 0.07476 | -0.166 | -3.202
-15 | -0.221 | 0.06334 | -0.176 | -3.496
-14.5 | -0.196 | 0.06373 | -0.173 | -3.075
-14 | -0.168 | 0.06104 | -0.174 | -2.757
-13.5 | -0.138 | 0.05411 | -0.18 | -2.557
-13 | -0.102 | 0.06181 | -0.167 | -1.65
-12.5 | -0.066 | 0.05273 | -0.177 | -1.254
-12 | -0.026 | 0.04437 | -0.186 | -0.597
-11.5 | 0.017 | 0.0366 | -0.195 | 0.463
-11 | 0.065 | 0.02826 | -0.205 | 2.282
-10.5 | 0.114 | 0.02753 | -0.206 | 4.148
-10 | 0.167 | 0.02509 | -0.209 | 6.643
-9.5 | 0.221 | 0.02305 | -0.212 | 9.607
-9 | 0.278 | 0.02204 | -0.214 | 12.596
-8.5 | 0.337 | 0.02009 | -0.217 | 16.756
-8 | 0.398 | 0.01838 | -0.22 | 21.638
-7.5 | 0.461 | 0.01664 | -0.224 | 27.673
-7 | 0.525 | 0.01514 | -0.227 | 34.699
-6.5 | 0.592 | 0.01391 | -0.231 | 42.551
-6 | 0.659 | 0.01304 | -0.234 | 50.536
-5.5 | 0.727 | 0.01226 | -0.237 | 59.334
-5 | 0.797 | 0.01159 | -0.24 | 68.751
-4.5 | 0.87 | 0.01101 | -0.245 | 79.015
-4 | 0.945 | 0.01082 | -0.249 | 87.332
-3.5 | 1.027 | 0.01034 | -0.254 | 99.295
-3 | 1.096 | 0.01034 | -0.256 | 106.015
-2.5 | 1.162 | 0.01064 | -0.258 | 109.237
-2 | 1.229 | 0.01068 | -0.26 | 115.072
-1.5 | 1.293 | 0.01094 | -0.264 | 118.154
-1 | 1.356 | 0.00981 | -0.266 | 138.285
-0.5 | 1.419 | 0.01142 | -0.267 | 124.28
0 | 1.495 | 0.0116 | -0.268 | 128.888
0.5 | 1.558 | 0.01188 | -0.269 | 131.146
1 | 1.621 | 0.01206 | -0.27 | 134.366
1.5 | 1.684 | 0.01215 | -0.271 | 138.558
2 | 1.746 | 0.00941 | -0.272 | 185.512
2.5 | 1.808 | 0.00959 | -0.274 | 188.591
3 | 1.87 | 0.00964 | -0.275 | 193.912
3.5 | 1.931 | 0.01075 | -0.276 | 179.687
4 | 1.993 | 0.01102 | -0.277 | 180.732
4.5 | 2.053 | 0.01257 | -0.278 | 163.309
5 | 2.114 | 0.01701 | -0.279 | 124.297
5.5 | 2.174 | 0.01389 | -0.28 | 156.493
6 | 2.232 | 0.01425 | -0.281 | 156.652
6.5 | 2.289 | 0.01497 | -0.282 | 152.897
7 | 2.345 | 0.01541 | -0.283 | 152.133
7.5 | 2.399 | 0.02083 | -0.284 | 115.196
8 | 2.453 | 0.02149 | -0.285 | 114.139
8.5 | 2.506 | 0.02243 | -0.286 | 111.719
9 | 2.558 | 0.02323 | -0.287 | 110.124
9.5 | 2.608 | 0.02407 | -0.287 | 108.369
10 | 2.658 | 0.02465 | -0.289 | 107.812
10.5 | 2.706 | 0.0254 | -0.289 | 106.534
11 | 2.753 | 0.02601 | -0.29 | 105.827
11.5 | 2.799 | 0.0274 | -0.291 | 102.154
12 | 2.843 | 0.02799 | -0.292 | 101.582
12.5 | 2.886 | 0.02901 | -0.293 | 99.483
13 | 2.927 | 0.02969 | -0.294 | 98.578
13.5 | 2.967 | 0.03075 | -0.295 | 96.491
14 | 2.908 | 0.0417 | -0.285 | 69.73
14.5 | 2.93 | 0.04455 | -0.284 | 65.761
15 | 2.949 | 0.04717 | -0.284 | 62.522
15.5 | 2.967 | 0.04998 | -0.283 | 59.356
16 | 2.983 | 0.05326 | -0.283 | 56.008
16.5 | 2.98 | 0.05621 | -0.282 | 53.014
17 | 2.949 | 0.05953 | -0.282 | 49.544
17.5 | 2.912 | 0.06376 | -0.281 | 45.677
18 | 2.864 | 0.06817 | -0.281 | 42.01
18.5 | 2.809 | 0.07219 | -0.28 | 38.91
19 | 2.745 | 0.07705 | -0.279 | 35.63
19.5 | 2.674 | 0.08214 | -0.278 | 32.554
20 | 2.595 | 0.088 | -0.277 | 29.492

## 118. Re 12M Mach 0.25 (2)
BIGFOIL.COM POLAR EXPORT
goe244
GOE 244 (MVA PR.4) |  |  |  | Cl Max: | 2.2705 | at alpha= | 12 | deg
XFOIL ncrit=9 |  |  |  | L/D Max: | 184.444 | at alpha= | 3 | deg
Re: | 12000000 |  |  | Cd Min: | 0.17388 | at alpha= | -18 | deg
Mach: | 0.25 |  |  | Cl=0 at alpha= | -10.5289 | deg
|  |  |  | @ Cl=0.1, Cd= | 0.0088643
|  |  |  | @ Cl=0.4, Cd= | 0.0077078
|  |  |  | @ Cl=0.6, Cd= | 0.0079777
alpha (deg) | Cl | Cd | Cm | Cl/Cd
-18 | -0.0913 | 0.17388 | -0.0785 | -0.52507
-17.5 | -0.0794 | 0.16574 | -0.0827 | -0.47906
-17 | -0.0579 | 0.16031 | -0.0862 | -0.36118
-16.5 | -0.0394 | 0.15422 | -0.0898 | -0.25548
-16 | -0.0163 | 0.14938 | -0.093 | -0.10912
-15.5 | 0.0073 | 0.14454 | -0.0961 | 0.050505
-15 | 0.0301 | 0.13958 | -0.0992 | 0.21565
-13.5 | -0.3368 | 0.0555 | -0.1582 | -6.0685
-13 | -0.3818 | 0.04091 | -0.177 | -9.3327
-12.5 | -0.3521 | 0.02641 | -0.2091 | -13.3321
-12 | -0.256 | 0.01682 | -0.238 | -15.22
-11.5 | -0.1502 | 0.01195 | -0.2561 | -12.569
-11 | -0.0701 | 0.01051 | -0.261 | -6.6698
-10.5 | 0.0043 | 0.00963 | -0.2637 | 0.44652
-10 | 0.0762 | 0.00902 | -0.2655 | 8.4479
-9.5 | 0.1465 | 0.00856 | -0.2668 | 17.1145
-9 | 0.2161 | 0.00819 | -0.2678 | 26.3858
-8.5 | 0.2845 | 0.0079 | -0.2687 | 36.0127
-8 | 0.3517 | 0.00773 | -0.2693 | 45.4981
-7.5 | 0.417 | 0.0077 | -0.2697 | 54.1558
-7 | 0.4804 | 0.00782 | -0.2699 | 61.4322
-6.5 | 0.5432 | 0.00796 | -0.27 | 68.2412
-6 | 0.6074 | 0.00798 | -0.2703 | 76.1153
-5.5 | 0.6715 | 0.008 | -0.2707 | 83.9375
-5 | 0.7377 | 0.00777 | -0.2718 | 94.9421
-4.5 | 0.8024 | 0.0077 | -0.2724 | 104.2078
-4 | 0.8658 | 0.00772 | -0.2729 | 112.1503
-3.5 | 0.9297 | 0.00771 | -0.2734 | 120.5837
-3 | 0.9921 | 0.00778 | -0.2738 | 127.5193
-2.5 | 1.055 | 0.00782 | -0.2742 | 134.9105
-2 | 1.1172 | 0.00788 | -0.2746 | 141.7766
-1.5 | 1.1783 | 0.00801 | -0.2748 | 147.1036
-1 | 1.2399 | 0.00809 | -0.2751 | 153.2633
-0.5 | 1.3011 | 0.00818 | -0.2753 | 159.0587
0 | 1.3606 | 0.00835 | -0.2753 | 162.9461
0.5 | 1.42 | 0.0085 | -0.2753 | 167.0588
1 | 1.4789 | 0.00867 | -0.2752 | 170.5767
1.5 | 1.5361 | 0.00889 | -0.2749 | 172.7897
2 | 1.5939 | 0.00905 | -0.2747 | 176.1215
2.5 | 1.6514 | 0.0092 | -0.2744 | 179.5
3 | 1.7098 | 0.00927 | -0.2744 | 184.4444
3.5 | 1.7619 | 0.00956 | -0.2732 | 184.2992
4 | 1.8046 | 0.00989 | -0.27 | 182.4671
4.5 | 1.8557 | 0.0102 | -0.2687 | 181.9314
5 | 1.907 | 0.01053 | -0.2674 | 181.1016
5.5 | 1.9533 | 0.01105 | -0.2653 | 176.7692
6 | 1.9975 | 0.01168 | -0.263 | 171.0188
6.5 | 2.0441 | 0.01225 | -0.2611 | 166.8653
7 | 2.0802 | 0.01329 | -0.2575 | 156.5237
7.5 | 2.0981 | 0.01523 | -0.2513 | 137.761
8 | 2.0899 | 0.01867 | -0.2417 | 111.9389
8.5 | 2.1156 | 0.02055 | -0.2374 | 102.9489
9 | 2.1429 | 0.02243 | -0.2334 | 95.5372
9.5 | 2.1685 | 0.02451 | -0.2295 | 88.4741
10 | 2.1981 | 0.02647 | -0.2263 | 83.0412
10.5 | 2.2182 | 0.02912 | -0.2222 | 76.1745
11 | 2.2383 | 0.03192 | -0.2183 | 70.1222
11.5 | 2.26 | 0.03471 | -0.2149 | 65.1109
12 | 2.2705 | 0.03841 | -0.2106 | 59.1122
12.5 | 2.2677 | 0.04338 | -0.2055 | 52.2752
13.5 | 2.1301 | 0.06701 | -0.1897 | 31.7878
14 | 2.1175 | 0.07414 | -0.1867 | 28.5608
14.5 | 2.112 | 0.08063 | -0.1843 | 26.1937
15 | 2.102 | 0.08779 | -0.1822 | 23.9435
15.5 | 2.0851 | 0.09582 | -0.1805 | 21.7606
16 | 2.0733 | 0.10343 | -0.1793 | 20.0454
16.5 | 2.0535 | 0.11216 | -0.1787 | 18.3087
17 | 2.0377 | 0.12054 | -0.1787 | 16.9048

## 119. Re 12M Mach 0.50 (1)
BIGFOIL.COM POLAR EXPORT
goe244
GOE 244 (MVA PR.4) |  |  |  | Cl Max: | 2.522 | at alpha= | 9 | deg
JavaFoil+Calcfoil stall+Eppler ext transition |  |  |  | L/D Max: | 124.843 | at alpha= | 2.5 | deg
Re: | 12000000 |  |  | Cd Min: | -99 | at alpha= | -20 | deg
Mach: | 0.5 |  |  | Cl=0 at alpha= | -11.6897 | deg
|  |  |  | @ Cl=0.1, Cd= | 0.034724
|  |  |  | @ Cl=0.4, Cd= | 0.030447
|  |  |  | @ Cl=0.6, Cd= | 0.01975
alpha (deg) | Cl | Cd | Cm | Cl/Cd
-20 | -0.459 | -99 | -0.146 | -99
-19.5 | -0.432 | -99 | -0.146 | -99
-19 | -0.405 | -99 | -0.147 | -99
-18.5 | -0.378 | -99 | -0.147 | -99
-18 | -0.35 | -99 | -0.147 | -99
-17.5 | -0.323 | 0.12445 | -0.146 | -2.594
-17 | -0.295 | 0.12013 | -0.146 | -2.457
-16.5 | -0.268 | 0.11643 | -0.144 | -2.298
-16 | -0.24 | 0.1121 | -0.143 | -2.139
-15.5 | -0.212 | 0.10736 | -0.142 | -1.976
-15 | -0.185 | 0.11009 | -0.143 | -1.677
-14.5 | -0.157 | 0.10099 | -0.145 | -1.555
-14 | -0.129 | 0.09439 | -0.147 | -1.37
-13.5 | -0.102 | 0.08473 | -0.154 | -1.202
-13 | -0.074 | 0.07796 | -0.157 | -0.948
-12.5 | -0.046 | 0.07006 | -0.168 | -0.657
-12 | -0.018 | 0.0577 | -0.189 | -0.312
-11.5 | 0.011 | 0.05199 | -0.196 | 0.213
-11 | 0.041 | 0.04402 | -0.206 | 0.929
-10.5 | 0.071 | 0.03957 | -0.212 | 1.8
-10 | 0.102 | 0.03439 | -0.22 | 2.976
-9.5 | 0.133 | 0.03265 | -0.222 | 4.075
-9 | 0.166 | 0.02794 | -0.229 | 5.929
-8.5 | 0.198 | 0.02513 | -0.234 | 7.882
-8 | 0.33 | 0.02453 | -0.235 | 13.459
-7.5 | 0.416 | 0.0318 | -0.217 | 13.08
-7 | 0.516 | 0.02228 | -0.239 | 23.172
-6.5 | 0.602 | 0.01969 | -0.245 | 30.552
-6 | 0.687 | 0.01749 | -0.251 | 39.264
-5.5 | 0.767 | 0.01653 | -0.254 | 46.393
-5 | 0.848 | 0.01549 | -0.258 | 54.731
-4.5 | 0.929 | 0.01481 | -0.262 | 62.734
-4 | 1.01 | 0.01451 | -0.265 | 69.629
-3.5 | 1.09 | 0.01406 | -0.268 | 77.527
-3 | 1.172 | 0.0136 | -0.272 | 86.18
-2.5 | 1.25 | 0.01328 | -0.277 | 94.121
-2 | 1.34 | 0.01275 | -0.284 | 105.08
-1.5 | 1.426 | 0.01266 | -0.289 | 112.575
-1 | 1.501 | 0.01307 | -0.292 | 114.861
-0.5 | 1.573 | 0.01333 | -0.294 | 117.939
0 | 1.636 | 0.01385 | -0.295 | 118.082
0.5 | 1.703 | 0.01416 | -0.297 | 120.233
1 | 1.77 | 0.01438 | -0.298 | 123.132
1.5 | 1.836 | 0.01475 | -0.3 | 124.451
2 | 1.902 | 0.01533 | -0.301 | 124.086
2.5 | 1.968 | 0.01576 | -0.302 | 124.843
3 | 2.033 | 0.01638 | -0.304 | 124.151
3.5 | 2.096 | 0.01694 | -0.305 | 123.692
4 | 2.151 | 0.0206 | -0.305 | 104.422
4.5 | 2.21 | 0.02184 | -0.306 | 101.198
5 | 2.266 | 0.02383 | -0.306 | 95.113
5.5 | 2.323 | 0.02479 | -0.307 | 93.702
6 | 2.369 | 0.02642 | -0.308 | 89.639
6.5 | 2.412 | 0.02806 | -0.308 | 85.96
7 | 2.446 | 0.03029 | -0.308 | 80.74
7.5 | 2.48 | 0.03181 | -0.309 | 77.974
8 | 2.504 | 0.03356 | -0.309 | 74.624
8.5 | 2.517 | 0.03624 | -0.309 | 69.475
9 | 2.522 | 0.03944 | -0.309 | 63.955
9.5 | 2.515 | 0.04198 | -0.309 | 59.904
10 | 2.489 | 0.0455 | -0.308 | 54.696
10.5 | 2.438 | 0.04908 | -0.307 | 49.682
11 | 2.345 | 0.05419 | -0.306 | 43.275
11.5 | 2.147 | 0.05967 | -0.304 | 35.983
12 | 1.589 | 0.07308 | -0.299 | 21.743
12.5 | 1.609 | 0.08046 | -0.297 | 20.002
13 | 1.618 | 0.09569 | -0.29 | 16.909
13.5 | 1.557 | 0.2024 | -0.255 | 7.69
14 | 1.593 | 0.20445 | -0.258 | 7.792

## 120. Re 12M Mach 0.50 (2)
BIGFOIL.COM POLAR EXPORT
goe244
GOE 244 (MVA PR.4) |  |  |  | Cl Max: | 2.2752 | at alpha= | 11.5 | deg
XFOIL ncrit=9 |  |  |  | L/D Max: | 144.651 | at alpha= | 0 | deg
Re: | 12000000 |  |  | Cd Min: | 0.21194 | at alpha= | -20 | deg
Mach: | 0.5 |  |  | Cl=0 at alpha= | -17.5753 | deg
|  |  |  | @ Cl=0.1, Cd= | 0.1572
|  |  |  | @ Cl=0.4, Cd= | 0.087573
|  |  |  | @ Cl=0.6, Cd= | 0.024689
alpha (deg) | Cl | Cd | Cm | Cl/Cd
-20 | -0.1259 | 0.21194 | -0.0776 | -0.59404
-19.5 | -0.1006 | 0.20492 | -0.0825 | -0.49092
-19 | -0.0724 | 0.19896 | -0.087 | -0.36389
-18.5 | -0.0449 | 0.19289 | -0.0915 | -0.23278
-18 | -0.0186 | 0.18646 | -0.096 | -0.099753
-17.5 | 0.0033 | 0.17869 | -0.1005 | 0.018468
-17 | 0.0274 | 0.1719 | -0.1049 | 0.15939
-16.5 | 0.0552 | 0.16632 | -0.1088 | 0.33189
-16 | 0.0831 | 0.16083 | -0.1126 | 0.51669
-15.5 | 0.1101 | 0.15503 | -0.1165 | 0.71019
-15 | 0.132 | 0.14818 | -0.1204 | 0.89081
-14.5 | 0.1528 | 0.14137 | -0.1241 | 1.0809
-14 | 0.1766 | 0.13533 | -0.1278 | 1.305
-13.5 | 0.2042 | 0.13022 | -0.1311 | 1.5681
-13 | 0.2316 | 0.12515 | -0.1343 | 1.8506
-12.5 | 0.2585 | 0.11994 | -0.1376 | 2.1552
-12 | 0.2824 | 0.1143 | -0.1408 | 2.4707
-11.5 | 0.2984 | 0.10724 | -0.1445 | 2.7825
-11 | 0.322 | 0.10168 | -0.1477 | 3.1668
-10.5 | 0.3449 | 0.09618 | -0.151 | 3.586
-10 | 0.3736 | 0.0917 | -0.154 | 4.0742
-9.5 | 0.402 | 0.08726 | -0.1568 | 4.6069
-9 | 0.4287 | 0.08273 | -0.1597 | 5.1819
-8.5 | 0.4497 | 0.07793 | -0.1625 | 5.7706
-8 | 0.4618 | 0.07162 | -0.1662 | 6.4479
-7.5 | 0.474 | 0.06526 | -0.1702 | 7.2633
-7 | 0.4861 | 0.05902 | -0.1746 | 8.2362
-6.5 | 0.5066 | 0.05449 | -0.1772 | 9.2971
-6 | 0.5198 | 0.04963 | -0.1804 | 10.4735
-5.5 | 0.5124 | 0.03158 | -0.2109 | 16.2255
-5 | 0.7852 | 0.01012 | -0.2981 | 77.5889
-4.5 | 0.8717 | 0.00948 | -0.3003 | 91.9515
-4 | 0.9491 | 0.00932 | -0.3004 | 101.8348
-3.5 | 1.0292 | 0.009 | -0.3014 | 114.3556
-3 | 1.1016 | 0.00904 | -0.3008 | 121.8584
-2.5 | 1.1741 | 0.00906 | -0.3003 | 129.5916
-2 | 1.2431 | 0.00917 | -0.2992 | 135.5616
-1.5 | 1.2947 | 0.00939 | -0.2951 | 137.8807
-1 | 1.3603 | 0.00967 | -0.2936 | 140.6722
-0.5 | 1.4277 | 0.00995 | -0.2926 | 143.4874
0 | 1.4928 | 0.01032 | -0.2912 | 144.6512
0.5 | 1.5541 | 0.01083 | -0.2892 | 143.4995
1 | 1.6144 | 0.01141 | -0.2871 | 141.4899
1.5 | 1.6762 | 0.01197 | -0.2853 | 140.0334
2 | 1.7371 | 0.0126 | -0.2833 | 137.8651
2.5 | 1.795 | 0.01339 | -0.2809 | 134.0553
3 | 1.8513 | 0.01432 | -0.2783 | 129.2807
3.5 | 1.909 | 0.01523 | -0.2759 | 125.3447
4 | 1.9708 | 0.01609 | -0.2743 | 122.486
4.5 | 2.0268 | 0.01719 | -0.2716 | 117.9058
5 | 2.0802 | 0.01847 | -0.2686 | 112.6259
5.5 | 2.127 | 0.02014 | -0.2648 | 105.6107
6 | 2.1778 | 0.02174 | -0.2616 | 100.1748
6.5 | 2.2296 | 0.02337 | -0.2584 | 95.4044
7 | 2.2634 | 0.02599 | -0.2535 | 87.0873
8 | 2.1971 | 0.03955 | -0.2327 | 55.5525
8.5 | 2.2068 | 0.04425 | -0.2271 | 49.8712
9 | 2.2284 | 0.04828 | -0.2226 | 46.1558
9.5 | 2.2391 | 0.05314 | -0.2176 | 42.1359
10 | 2.2556 | 0.05775 | -0.2133 | 39.058
10.5 | 2.2611 | 0.06321 | -0.2087 | 35.7712
11 | 2.2716 | 0.06845 | -0.2047 | 33.1863
11.5 | 2.2752 | 0.0743 | -0.2007 | 30.6218
12 | 2.2647 | 0.08141 | -0.1967 | 27.8184
12.5 | 2.2557 | 0.08861 | -0.1933 | 25.4565
13 | 2.2443 | 0.09606 | -0.1904 | 23.3635
13.5 | 2.2076 | 0.10611 | -0.1882 | 20.8048
14 | 2.1736 | 0.11615 | -0.187 | 18.7137
15 | 2.0771 | 0.14041 | -0.1892 | 14.7931
16 | 1.9292 | 0.1739 | -0.2014 | 11.0937
16.5 | 1.8643 | 0.1915 | -0.2102 | 9.7352

## 121. Re 14M Mach 0.00 (1)
BIGFOIL.COM POLAR EXPORT
goe244
GOE 244 (MVA PR.4) |  |  |  | Cl Max: | 3.053 | at alpha= | 16.5 | deg
JavaFoil+Calcfoil stall+Eppler ext transition |  |  |  | L/D Max: | 197.029 | at alpha= | 3 | deg
Re: | 14000000 |  |  | Cd Min: | 0.00889 | at alpha= | 1.5 | deg
Mach: | 0 |  |  | Cl=0 at alpha= | -11.6915 | deg
|  |  |  | @ Cl=0.1, Cd= | 0.02397
|  |  |  | @ Cl=0.4, Cd= | 0.01579
|  |  |  | @ Cl=0.6, Cd= | 0.012111
alpha (deg) | Cl | Cd | Cm | Cl/Cd
-20 | -0.461 | 0.11452 | -0.149 | -4.025
-19.5 | -0.448 | 0.11014 | -0.15 | -4.069
-19 | -0.434 | 0.10613 | -0.15 | -4.085
-18.5 | -0.417 | 0.10212 | -0.151 | -4.085
-18 | -0.399 | 0.09888 | -0.151 | -4.031
-17.5 | -0.386 | 0.07848 | -0.165 | -4.919
-17 | -0.365 | 0.07271 | -0.168 | -5.019
-16.5 | -0.342 | 0.06729 | -0.171 | -5.077
-16 | -0.311 | 0.07293 | -0.164 | -4.267
-15.5 | -0.284 | 0.06618 | -0.169 | -4.295
-15 | -0.255 | 0.06021 | -0.173 | -4.235
-14.5 | -0.223 | 0.05495 | -0.176 | -4.06
-14 | -0.193 | 0.03854 | -0.19 | -5.016
-13.5 | -0.156 | 0.03549 | -0.192 | -4.384
-13 | -0.115 | 0.03403 | -0.193 | -3.384
-12.5 | -0.073 | 0.03127 | -0.196 | -2.335
-12 | -0.029 | 0.0293 | -0.198 | -0.975
-11.5 | 0.018 | 0.02757 | -0.199 | 0.647
-11 | 0.066 | 0.02591 | -0.202 | 2.557
-10.5 | 0.117 | 0.023 | -0.205 | 5.085
-10 | 0.17 | 0.021 | -0.208 | 8.073
-9.5 | 0.223 | 0.01987 | -0.21 | 11.244
-9 | 0.279 | 0.01889 | -0.212 | 14.752
-8.5 | 0.336 | 0.01729 | -0.215 | 19.453
-8 | 0.396 | 0.01588 | -0.218 | 24.914
-7.5 | 0.457 | 0.01451 | -0.221 | 31.499
-7 | 0.519 | 0.0134 | -0.224 | 38.745
-6.5 | 0.584 | 0.01233 | -0.227 | 47.366
-6 | 0.649 | 0.01144 | -0.231 | 56.776
-5.5 | 0.717 | 0.01073 | -0.234 | 66.82
-5 | 0.785 | 0.01041 | -0.237 | 75.389
-4.5 | 0.858 | 0.01004 | -0.241 | 85.456
-4 | 0.932 | 0.00982 | -0.245 | 94.864
-3.5 | 0.999 | 0.00972 | -0.25 | 102.756
-3 | 1.066 | 0.01006 | -0.252 | 105.966
-2.5 | 1.13 | 0.01019 | -0.254 | 110.932
-2 | 1.192 | 0.00926 | -0.255 | 128.682
-1.5 | 1.254 | 0.01049 | -0.256 | 119.504
-1 | 1.316 | 0.01061 | -0.257 | 123.954
-0.5 | 1.377 | 0.01075 | -0.258 | 128.13
0 | 1.45 | 0.01099 | -0.259 | 131.976
0.5 | 1.512 | 0.01114 | -0.261 | 135.726
1 | 1.573 | 0.01129 | -0.262 | 139.364
1.5 | 1.634 | 0.00889 | -0.263 | 183.829
2 | 1.695 | 0.00905 | -0.264 | 187.358
2.5 | 1.755 | 0.00916 | -0.265 | 191.688
3 | 1.816 | 0.00922 | -0.266 | 197.029
3.5 | 1.876 | 0.01026 | -0.267 | 182.824
4 | 1.936 | 0.01167 | -0.268 | 165.838
4.5 | 1.996 | 0.01215 | -0.269 | 164.318
5 | 2.055 | 0.01254 | -0.27 | 163.928
5.5 | 2.114 | 0.01293 | -0.271 | 163.57
6 | 2.172 | 0.01351 | -0.272 | 160.722
6.5 | 2.228 | 0.01386 | -0.273 | 160.785
7 | 2.284 | 0.0142 | -0.274 | 160.871
7.5 | 2.339 | 0.01889 | -0.275 | 123.815
8 | 2.393 | 0.01937 | -0.276 | 123.562
8.5 | 2.447 | 0.01994 | -0.277 | 122.722
9 | 2.5 | 0.02077 | -0.278 | 120.341
9.5 | 2.552 | 0.02126 | -0.278 | 120.061
10 | 2.603 | 0.02208 | -0.279 | 117.912
10.5 | 2.654 | 0.02249 | -0.28 | 117.971
11 | 2.703 | 0.02334 | -0.281 | 115.829
11.5 | 2.752 | 0.02391 | -0.282 | 115.106
12 | 2.799 | 0.02449 | -0.283 | 114.314
12.5 | 2.846 | 0.02512 | -0.284 | 113.303
13 | 2.892 | 0.02586 | -0.284 | 111.815
13.5 | 2.936 | 0.02643 | -0.285 | 111.106
14 | 2.978 | 0.03387 | -0.285 | 87.924
14.5 | 2.954 | 0.03598 | -0.28 | 82.098
15 | 2.985 | 0.03782 | -0.28 | 78.917
15.5 | 3.012 | 0.0397 | -0.279 | 75.885
16 | 3.039 | 0.04159 | -0.279 | 73.052
16.5 | 3.053 | 0.04377 | -0.279 | 69.742
17 | 3.047 | 0.04619 | -0.279 | 65.968
17.5 | 3.037 | 0.04861 | -0.278 | 62.479
18 | 3.023 | 0.05115 | -0.278 | 59.102
18.5 | 3.007 | 0.05377 | -0.278 | 55.915
19 | 2.984 | 0.05659 | -0.277 | 52.73
19.5 | 2.958 | 0.06014 | -0.277 | 49.185
20 | 2.927 | 0.06321 | -0.276 | 46.301

## 122. Re 14M Mach 0.00 (2)
BIGFOIL.COM POLAR EXPORT
goe244
GOE 244 (MVA PR.4) |  |  |  | Cl Max: | 2.2429 | at alpha= | 12 | deg
XFOIL ncrit=9 |  |  |  | L/D Max: | 198.197 | at alpha= | 4.5 | deg
Re: | 14000000 |  |  | Cd Min: | 0.08629 | at alpha= | 17 | deg
Mach: | 0 |  |  | Cl=0 at alpha= | -10.8488 | deg
|  |  |  | @ Cl=0.1, Cd= | 0.0075359
|  |  |  | @ Cl=0.4, Cd= | 0.0071905
|  |  |  | @ Cl=0.6, Cd= | 0.0074634
alpha (deg) | Cl | Cd | Cm | Cl/Cd
-18 | -0.7252 | 0.06313 | -0.1431 | -11.4874
-17.5 | -0.7756 | 0.0494 | -0.1574 | -15.7004
-17 | -0.8071 | 0.0355 | -0.1774 | -22.7352
-16.5 | -0.7676 | 0.02519 | -0.2 | -30.4724
-16 | -0.6965 | 0.019 | -0.2175 | -36.6579
-15.5 | -0.618 | 0.01515 | -0.23 | -40.7921
-15 | -0.5369 | 0.01217 | -0.2406 | -44.1167
-14.5 | -0.4674 | 0.01096 | -0.2448 | -42.646
-14 | -0.4011 | 0.01016 | -0.2475 | -39.4783
-13.5 | -0.3361 | 0.00955 | -0.2495 | -35.1937
-13 | -0.2719 | 0.00906 | -0.2511 | -30.011
-12.5 | -0.2081 | 0.00866 | -0.2525 | -24.03
-12 | -0.1448 | 0.00834 | -0.2536 | -17.3621
-11.5 | -0.0817 | 0.00808 | -0.2546 | -10.1114
-11 | -0.0189 | 0.00786 | -0.2556 | -2.4046
-10.5 | 0.0436 | 0.00768 | -0.2564 | 5.6771
-10 | 0.1062 | 0.00752 | -0.2572 | 14.1223
-9.5 | 0.1689 | 0.00735 | -0.258 | 22.9796
-9 | 0.2311 | 0.00724 | -0.2588 | 31.9199
-8.5 | 0.293 | 0.00716 | -0.2595 | 40.9218
-8 | 0.3545 | 0.00713 | -0.2601 | 49.7195
-7.5 | 0.4147 | 0.00721 | -0.2606 | 57.5173
-7 | 0.4742 | 0.00736 | -0.2609 | 64.4293
-6.5 | 0.5343 | 0.00744 | -0.2614 | 71.8145
-6 | 0.5949 | 0.00747 | -0.2619 | 79.6386
-5.5 | 0.6563 | 0.00739 | -0.2627 | 88.8092
-5 | 0.7175 | 0.00734 | -0.2635 | 97.752
-4.5 | 0.7788 | 0.00728 | -0.2642 | 106.978
-4 | 0.839 | 0.00732 | -0.2647 | 114.6175
-3.5 | 0.8998 | 0.0073 | -0.2654 | 123.2603
-3 | 0.9595 | 0.00736 | -0.2659 | 130.3668
-2.5 | 1.0194 | 0.0074 | -0.2664 | 137.7568
-2 | 1.0791 | 0.00744 | -0.2669 | 145.0403
-1.5 | 1.1376 | 0.00756 | -0.2673 | 150.4762
-1 | 1.1966 | 0.00763 | -0.2677 | 156.8283
-0.5 | 1.2553 | 0.00771 | -0.2682 | 162.8145
0 | 1.3122 | 0.00789 | -0.2683 | 166.3118
0.5 | 1.3702 | 0.00798 | -0.2687 | 171.7043
1 | 1.4271 | 0.00813 | -0.2689 | 175.5351
1.5 | 1.4828 | 0.00832 | -0.2689 | 178.2212
2 | 1.5401 | 0.00839 | -0.2693 | 183.5638
2.5 | 1.5966 | 0.00851 | -0.2695 | 187.6146
3 | 1.6538 | 0.00853 | -0.2701 | 193.8804
3.5 | 1.7073 | 0.00875 | -0.2698 | 195.12
4 | 1.7602 | 0.00898 | -0.2695 | 196.0134
4.5 | 1.8135 | 0.00915 | -0.2693 | 198.1967
5 | 1.8641 | 0.00941 | -0.2687 | 198.0978
5.5 | 1.9108 | 0.00975 | -0.2673 | 195.9795
6 | 1.9516 | 0.01004 | -0.2647 | 194.3825
6.5 | 1.9891 | 0.01067 | -0.2618 | 186.4199
7 | 2.0215 | 0.01156 | -0.258 | 174.8702
7.5 | 2.0226 | 0.01391 | -0.2492 | 145.4062
8 | 2.0512 | 0.01518 | -0.2453 | 135.1252
8.5 | 2.0803 | 0.01646 | -0.2417 | 126.3852
9 | 2.1107 | 0.01772 | -0.2384 | 119.114
9.5 | 2.1401 | 0.01906 | -0.2352 | 112.2823
10 | 2.167 | 0.02062 | -0.2317 | 105.0921
10.5 | 2.1922 | 0.02232 | -0.2282 | 98.2168
11 | 2.2158 | 0.02421 | -0.2248 | 91.5242
11.5 | 2.2345 | 0.02655 | -0.2209 | 84.162
12 | 2.2429 | 0.02973 | -0.216 | 75.4423
12.5 | 2.189 | 0.03817 | -0.2052 | 57.3487
13 | 2.1661 | 0.04488 | -0.1989 | 48.2643
13.5 | 2.1762 | 0.0488 | -0.196 | 44.5943
14 | 2.1851 | 0.05298 | -0.1933 | 41.2439
14.5 | 2.1912 | 0.05749 | -0.1907 | 38.1145
15 | 2.1959 | 0.06227 | -0.1883 | 35.2642
15.5 | 2.1975 | 0.0675 | -0.1861 | 32.5556
16 | 2.1956 | 0.07318 | -0.1839 | 30.0027
16.5 | 2.1902 | 0.07943 | -0.1822 | 27.574
17 | 2.1801 | 0.08629 | -0.1804 | 25.2648

## 123. Re 14M Mach 0.10 (1)
BIGFOIL.COM POLAR EXPORT
goe244
GOE 244 (MVA PR.4) |  |  |  | Cl Max: | 3.045 | at alpha= | 16.5 | deg
JavaFoil+Calcfoil stall+Eppler ext transition |  |  |  | L/D Max: | 197.358 | at alpha= | 3 | deg
Re: | 14000000 |  |  | Cd Min: | 0.00892 | at alpha= | 1.5 | deg
Mach: | 0.1 |  |  | Cl=0 at alpha= | -11.6957 | deg
|  |  |  | @ Cl=0.1, Cd= | 0.024403
|  |  |  | @ Cl=0.4, Cd= | 0.016042
|  |  |  | @ Cl=0.6, Cd= | 0.012317
alpha (deg) | Cl | Cd | Cm | Cl/Cd
-20 | -0.443 | 0.1142 | -0.15 | -3.876
-19.5 | -0.432 | 0.10959 | -0.151 | -3.942
-19 | -0.419 | 0.10522 | -0.152 | -3.986
-18.5 | -0.405 | 0.10112 | -0.153 | -4.004
-18 | -0.388 | 0.09744 | -0.153 | -3.984
-17.5 | -0.376 | 0.07916 | -0.166 | -4.752
-17 | -0.356 | 0.07468 | -0.167 | -4.766
-16.5 | -0.334 | 0.06956 | -0.17 | -4.8
-16 | -0.304 | 0.07693 | -0.162 | -3.953
-15.5 | -0.278 | 0.07019 | -0.166 | -3.964
-15 | -0.25 | 0.06324 | -0.171 | -3.96
-14.5 | -0.22 | 0.05734 | -0.175 | -3.832
-14 | -0.191 | 0.03967 | -0.19 | -4.816
-13.5 | -0.154 | 0.03631 | -0.193 | -4.245
-13 | -0.115 | 0.03333 | -0.195 | -3.439
-12.5 | -0.073 | 0.03063 | -0.197 | -2.376
-12 | -0.028 | 0.03107 | -0.197 | -0.912
-11.5 | 0.018 | 0.0282 | -0.2 | 0.63
-11 | 0.066 | 0.02649 | -0.202 | 2.493
-10.5 | 0.117 | 0.02336 | -0.206 | 4.999
-10 | 0.169 | 0.02143 | -0.208 | 7.903
-9.5 | 0.223 | 0.02032 | -0.21 | 10.987
-9 | 0.279 | 0.01926 | -0.212 | 14.468
-8.5 | 0.337 | 0.01763 | -0.215 | 19.098
-8 | 0.396 | 0.01613 | -0.218 | 24.58
-7.5 | 0.458 | 0.01477 | -0.221 | 30.996
-7 | 0.521 | 0.01355 | -0.225 | 38.429
-6.5 | 0.586 | 0.0125 | -0.228 | 46.857
-6 | 0.651 | 0.01165 | -0.231 | 55.903
-5.5 | 0.719 | 0.01087 | -0.235 | 66.128
-5 | 0.787 | 0.01053 | -0.238 | 74.745
-4.5 | 0.86 | 0.01022 | -0.242 | 84.14
-4 | 0.935 | 0.00987 | -0.247 | 94.732
-3.5 | 1.003 | 0.00985 | -0.249 | 101.811
-3 | 1.07 | 0.01011 | -0.253 | 105.875
-2.5 | 1.136 | 0.0102 | -0.255 | 111.31
-2 | 1.198 | 0.00927 | -0.256 | 129.265
-1.5 | 1.26 | 0.01053 | -0.257 | 119.627
-1 | 1.322 | 0.01067 | -0.258 | 123.916
-0.5 | 1.384 | 0.01085 | -0.26 | 127.489
0 | 1.457 | 0.01103 | -0.261 | 132.082
0.5 | 1.519 | 0.01123 | -0.262 | 135.246
1 | 1.58 | 0.01138 | -0.263 | 138.878
1.5 | 1.642 | 0.00892 | -0.264 | 183.964
2 | 1.703 | 0.00904 | -0.265 | 188.285
2.5 | 1.763 | 0.00919 | -0.266 | 191.929
3 | 1.824 | 0.00924 | -0.267 | 197.358
3.5 | 1.885 | 0.01028 | -0.268 | 183.24
4 | 1.945 | 0.01172 | -0.269 | 165.921
4.5 | 2.005 | 0.0122 | -0.27 | 164.374
5 | 2.064 | 0.01253 | -0.271 | 164.755
5.5 | 2.124 | 0.01298 | -0.272 | 163.573
6 | 2.181 | 0.01358 | -0.273 | 160.645
6.5 | 2.238 | 0.01389 | -0.274 | 161.057
7 | 2.293 | 0.01453 | -0.275 | 157.892
7.5 | 2.349 | 0.0191 | -0.276 | 122.957
8 | 2.403 | 0.01959 | -0.277 | 122.646
8.5 | 2.456 | 0.02018 | -0.278 | 121.734
9 | 2.509 | 0.02104 | -0.279 | 119.245
9.5 | 2.561 | 0.02154 | -0.28 | 118.887
10 | 2.612 | 0.0224 | -0.281 | 116.641
10.5 | 2.662 | 0.02284 | -0.282 | 116.58
11 | 2.712 | 0.02373 | -0.283 | 114.254
11.5 | 2.76 | 0.02432 | -0.283 | 113.497
12 | 2.807 | 0.02494 | -0.284 | 112.545
12.5 | 2.854 | 0.02562 | -0.285 | 111.372
13 | 2.899 | 0.02641 | -0.286 | 109.754
13.5 | 2.943 | 0.02703 | -0.287 | 108.888
14 | 2.922 | 0.03527 | -0.281 | 82.845
14.5 | 2.954 | 0.03698 | -0.281 | 79.89
15 | 2.983 | 0.03897 | -0.28 | 76.539
15.5 | 3.009 | 0.04085 | -0.28 | 73.662
16 | 3.034 | 0.04299 | -0.28 | 70.585
16.5 | 3.045 | 0.04508 | -0.279 | 67.552
17 | 3.037 | 0.04798 | -0.279 | 63.291
17.5 | 3.025 | 0.05015 | -0.279 | 60.312
18 | 3.007 | 0.053 | -0.279 | 56.739
18.5 | 2.987 | 0.05615 | -0.278 | 53.189
19 | 2.96 | 0.05916 | -0.278 | 50.031
19.5 | 2.928 | 0.06225 | -0.277 | 47.033
20 | 2.891 | 0.06599 | -0.277 | 43.815

## 124. Re 14M Mach 0.10 (2)
BIGFOIL.COM POLAR EXPORT
goe244
GOE 244 (MVA PR.4) |  |  |  | Cl Max: | 2.2498 | at alpha= | 12 | deg
XFOIL ncrit=9 |  |  |  | L/D Max: | 197.392 | at alpha= | 4.5 | deg
Re: | 14000000 |  |  | Cd Min: | 0.09077 | at alpha= | 17 | deg
Mach: | 0.1 |  |  | Cl=0 at alpha= | -10.8113 | deg
|  |  |  | @ Cl=0.1, Cd= | 0.0076088
|  |  |  | @ Cl=0.4, Cd= | 0.0072296
|  |  |  | @ Cl=0.6, Cd= | 0.0075078
alpha (deg) | Cl | Cd | Cm | Cl/Cd
-17.5 | -0.6504 | 0.06765 | -0.1406 | -9.6142
-17 | -0.7035 | 0.05356 | -0.1547 | -13.1348
-16.5 | -0.7501 | 0.03922 | -0.173 | -19.1254
-16 | -0.7244 | 0.02716 | -0.198 | -26.6716
-15.5 | -0.6541 | 0.01973 | -0.218 | -33.1526
-15 | -0.5719 | 0.01525 | -0.2324 | -37.5016
-14.5 | -0.4873 | 0.01203 | -0.2439 | -40.5071
-14 | -0.4164 | 0.01083 | -0.248 | -38.4488
-13.5 | -0.3488 | 0.01004 | -0.2506 | -34.741
-13 | -0.2826 | 0.00943 | -0.2525 | -29.9682
-12.5 | -0.2171 | 0.00894 | -0.254 | -24.2841
-12 | -0.1523 | 0.00856 | -0.2553 | -17.7921
-11.5 | -0.088 | 0.00824 | -0.2563 | -10.6796
-11 | -0.024 | 0.00798 | -0.2573 | -3.0075
-10.5 | 0.0396 | 0.00778 | -0.2581 | 5.09
-10 | 0.1031 | 0.0076 | -0.2589 | 13.5658
-9.5 | 0.1667 | 0.00742 | -0.2597 | 22.4663
-9 | 0.2298 | 0.00729 | -0.2604 | 31.5226
-8.5 | 0.2924 | 0.0072 | -0.2611 | 40.6111
-8 | 0.3546 | 0.00717 | -0.2617 | 49.4561
-7.5 | 0.4155 | 0.00725 | -0.2621 | 57.3103
-7 | 0.4753 | 0.00742 | -0.2624 | 64.0566
-6.5 | 0.5361 | 0.00748 | -0.2628 | 71.6711
-6 | 0.5973 | 0.00751 | -0.2633 | 79.534
-5.5 | 0.6591 | 0.00746 | -0.264 | 88.3512
-5 | 0.7209 | 0.00739 | -0.2648 | 97.5507
-4.5 | 0.7828 | 0.00732 | -0.2655 | 106.9399
-4 | 0.8435 | 0.00735 | -0.2661 | 114.7619
-3.5 | 0.9048 | 0.00733 | -0.2667 | 123.4379
-3 | 0.9649 | 0.0074 | -0.2672 | 130.3919
-2.5 | 1.0254 | 0.00743 | -0.2677 | 138.0081
-2 | 1.0854 | 0.00748 | -0.2682 | 145.107
-1.5 | 1.1444 | 0.0076 | -0.2685 | 150.5789
-1 | 1.2039 | 0.00767 | -0.269 | 156.9622
-0.5 | 1.2629 | 0.00775 | -0.2694 | 162.9548
0 | 1.3202 | 0.00793 | -0.2695 | 166.4817
0.5 | 1.3786 | 0.00803 | -0.2699 | 171.6812
1 | 1.4358 | 0.00818 | -0.27 | 175.5257
1.5 | 1.4918 | 0.00838 | -0.27 | 178.0191
2 | 1.5496 | 0.00845 | -0.2704 | 183.3846
2.5 | 1.6062 | 0.00857 | -0.2705 | 187.4212
3 | 1.6636 | 0.0086 | -0.271 | 193.4419
3.5 | 1.7172 | 0.00884 | -0.2707 | 194.2534
4 | 1.7704 | 0.00906 | -0.2703 | 195.4084
4.5 | 1.8239 | 0.00924 | -0.27 | 197.3918
5 | 1.8742 | 0.00952 | -0.2692 | 196.8697
5.5 | 1.9139 | 0.00988 | -0.2662 | 193.7146
6 | 1.9602 | 0.01019 | -0.2647 | 192.3651
6.5 | 1.998 | 0.01086 | -0.2617 | 183.9779
7 | 2.0311 | 0.01177 | -0.258 | 172.5658
7.5 | 2.0295 | 0.01431 | -0.2488 | 141.8239
8 | 2.0575 | 0.01564 | -0.2448 | 131.5537
8.5 | 2.0864 | 0.01699 | -0.241 | 122.8016
9 | 2.1185 | 0.01823 | -0.238 | 116.2095
9.5 | 2.1468 | 0.0197 | -0.2345 | 108.9746
10 | 2.1713 | 0.02147 | -0.2307 | 101.1318
10.5 | 2.1976 | 0.02318 | -0.2273 | 94.8059
11 | 2.2233 | 0.02503 | -0.2241 | 88.8254
11.5 | 2.2409 | 0.02752 | -0.2201 | 81.4281
12 | 2.2498 | 0.03078 | -0.2153 | 73.0929
12.5 | 2.1951 | 0.03948 | -0.2047 | 55.6003
13 | 2.163 | 0.04713 | -0.1978 | 45.8943
13.5 | 2.1717 | 0.05133 | -0.1949 | 42.3086
14 | 2.1793 | 0.05575 | -0.1923 | 39.0906
14.5 | 2.1832 | 0.0606 | -0.1896 | 36.0264
15 | 2.1862 | 0.0657 | -0.1872 | 33.2755
15.5 | 2.1858 | 0.07124 | -0.185 | 30.6822
16 | 2.1818 | 0.07727 | -0.1829 | 28.2361
16.5 | 2.1785 | 0.08339 | -0.1814 | 26.1242
17 | 2.1646 | 0.09077 | -0.1796 | 23.8471

## 125. Re 14M Mach 0.25 (1)
BIGFOIL.COM POLAR EXPORT
goe244
GOE 244 (MVA PR.4) |  |  |  | Cl Max: | 2.987 | at alpha= | 16 | deg
JavaFoil+Calcfoil stall+Eppler ext transition |  |  |  | L/D Max: | 198.178 | at alpha= | 3 | deg
Re: | 14000000 |  |  | Cd Min: | 0.00906 | at alpha= | 1.5 | deg
Mach: | 0.25 |  |  | Cl=0 at alpha= | -11.6932 | deg
|  |  |  | @ Cl=0.1, Cd= | 0.026245
|  |  |  | @ Cl=0.4, Cd= | 0.017618
|  |  |  | @ Cl=0.6, Cd= | 0.013477
alpha (deg) | Cl | Cd | Cm | Cl/Cd
-20 | -0.273 | 0.11388 | -0.155 | -2.395
-19.5 | -0.282 | 0.10869 | -0.156 | -2.592
-19 | -0.288 | 0.10372 | -0.158 | -2.776
-18.5 | -0.292 | 0.09673 | -0.161 | -3.014
-18 | -0.291 | 0.09216 | -0.162 | -3.161
-17.5 | -0.289 | 0.08394 | -0.167 | -3.445
-17 | -0.283 | 0.07876 | -0.169 | -3.591
-16.5 | -0.273 | 0.07378 | -0.171 | -3.701
-16 | -0.257 | 0.07612 | -0.167 | -3.38
-15.5 | -0.24 | 0.07234 | -0.169 | -3.319
-15 | -0.222 | 0.06084 | -0.178 | -3.653
-14.5 | -0.198 | 0.05728 | -0.18 | -3.458
-14 | -0.169 | 0.05888 | -0.176 | -2.868
-13.5 | -0.139 | 0.0512 | -0.183 | -2.717
-13 | -0.103 | 0.05676 | -0.174 | -1.814
-12.5 | -0.067 | 0.04813 | -0.183 | -1.387
-12 | -0.027 | 0.04145 | -0.19 | -0.643
-11.5 | 0.017 | 0.03436 | -0.198 | 0.496
-11 | 0.065 | 0.02789 | -0.206 | 2.319
-10.5 | 0.115 | 0.02554 | -0.209 | 4.499
-10 | 0.168 | 0.02353 | -0.211 | 7.122
-9.5 | 0.223 | 0.0216 | -0.214 | 10.307
-9 | 0.278 | 0.02172 | -0.214 | 12.792
-8.5 | 0.337 | 0.01949 | -0.218 | 17.305
-8 | 0.399 | 0.01764 | -0.221 | 22.597
-7.5 | 0.461 | 0.01626 | -0.224 | 28.369
-7 | 0.527 | 0.01459 | -0.228 | 36.117
-6.5 | 0.593 | 0.01358 | -0.232 | 43.691
-6 | 0.661 | 0.01258 | -0.235 | 52.511
-5.5 | 0.729 | 0.01181 | -0.238 | 61.722
-5 | 0.799 | 0.01141 | -0.241 | 70.01
-4.5 | 0.873 | 0.01093 | -0.245 | 79.804
-4 | 0.949 | 0.0105 | -0.25 | 90.402
-3.5 | 1.027 | 0.01017 | -0.255 | 100.979
-3 | 1.097 | 0.01038 | -0.256 | 105.664
-2.5 | 1.163 | 0.01053 | -0.258 | 110.494
-2 | 1.229 | 0.01054 | -0.263 | 116.679
-1.5 | 1.293 | 0.01086 | -0.264 | 119.058
-1 | 1.356 | 0.01102 | -0.266 | 123.109
-0.5 | 1.42 | 0.01125 | -0.267 | 126.235
0 | 1.495 | 0.01142 | -0.268 | 130.894
0.5 | 1.558 | 0.0116 | -0.269 | 134.324
1 | 1.621 | 0.01177 | -0.27 | 137.68
1.5 | 1.684 | 0.00906 | -0.271 | 185.835
2 | 1.746 | 0.00921 | -0.272 | 189.482
2.5 | 1.808 | 0.00936 | -0.274 | 193.127
3 | 1.87 | 0.00943 | -0.275 | 198.178
3.5 | 1.931 | 0.01052 | -0.276 | 183.55
4 | 1.993 | 0.01217 | -0.277 | 163.728
4.5 | 2.053 | 0.01271 | -0.278 | 161.539
5 | 2.114 | 0.01327 | -0.279 | 159.264
5.5 | 2.174 | 0.01361 | -0.28 | 159.8
6 | 2.232 | 0.01429 | -0.281 | 156.26
6.5 | 2.289 | 0.01469 | -0.282 | 155.771
7 | 2.345 | 0.0154 | -0.283 | 152.21
7.5 | 2.399 | 0.02056 | -0.284 | 116.694
8 | 2.453 | 0.02115 | -0.285 | 116.008
8.5 | 2.506 | 0.02198 | -0.286 | 113.997
9 | 2.558 | 0.02275 | -0.287 | 112.43
9.5 | 2.608 | 0.02338 | -0.287 | 111.575
10 | 2.658 | 0.02438 | -0.289 | 109
10.5 | 2.706 | 0.02509 | -0.289 | 107.864
11 | 2.753 | 0.02561 | -0.29 | 107.52
11.5 | 2.799 | 0.02644 | -0.291 | 105.865
12 | 2.843 | 0.0272 | -0.292 | 104.517
12.5 | 2.886 | 0.02844 | -0.293 | 101.469
13 | 2.927 | 0.0294 | -0.294 | 99.558
13.5 | 2.967 | 0.03036 | -0.295 | 97.723
14 | 2.914 | 0.04092 | -0.285 | 71.21
14.5 | 2.934 | 0.04326 | -0.285 | 67.831
15 | 2.955 | 0.04575 | -0.285 | 64.6
15.5 | 2.971 | 0.04847 | -0.284 | 61.299
16 | 2.987 | 0.05175 | -0.284 | 57.727
16.5 | 2.984 | 0.05452 | -0.283 | 54.738
17 | 2.955 | 0.0582 | -0.283 | 50.783
17.5 | 2.917 | 0.06167 | -0.282 | 47.295
18 | 2.87 | 0.06646 | -0.282 | 43.185
18.5 | 2.815 | 0.07062 | -0.281 | 39.858
19 | 2.751 | 0.0746 | -0.28 | 36.88
19.5 | 2.68 | 0.08023 | -0.279 | 33.402
20 | 2.601 | 0.08595 | -0.278 | 30.26

## 126. Re 14M Mach 0.25 (2)
BIGFOIL.COM POLAR EXPORT
goe244
GOE 244 (MVA PR.4) |  |  |  | Cl Max: | 2.273 | at alpha= | 12 | deg
XFOIL ncrit=9 |  |  |  | L/D Max: | 189.411 | at alpha= | 4.5 | deg
Re: | 14000000 |  |  | Cd Min: | 0.11755 | at alpha= | 17 | deg
Mach: | 0.25 |  |  | Cl=0 at alpha= | -10.5731 | deg
|  |  |  | @ Cl=0.1, Cd= | 0.0083046
|  |  |  | @ Cl=0.4, Cd= | 0.0075628
|  |  |  | @ Cl=0.6, Cd= | 0.00775
alpha (deg) | Cl | Cd | Cm | Cl/Cd
-14.5 | -0.2885 | 0.07711 | -0.1381 | -3.7414
-14 | -0.425 | 0.05185 | -0.1639 | -8.1967
-13.5 | -0.4568 | 0.03824 | -0.1837 | -11.9456
-13 | -0.4155 | 0.02404 | -0.217 | -17.2837
-12.5 | -0.3153 | 0.01562 | -0.2434 | -20.1857
-12 | -0.214 | 0.0115 | -0.2584 | -18.6087
-11.5 | -0.1355 | 0.01024 | -0.2625 | -13.2324
-11 | -0.0613 | 0.00942 | -0.2648 | -6.5074
-10.5 | 0.0105 | 0.00884 | -0.2663 | 1.1878
-10 | 0.081 | 0.0084 | -0.2674 | 9.6429
-9.5 | 0.1507 | 0.00805 | -0.2682 | 18.7205
-9 | 0.2193 | 0.00777 | -0.269 | 28.2239
-8.5 | 0.287 | 0.00757 | -0.2696 | 37.9128
-8 | 0.3534 | 0.00749 | -0.2701 | 47.1829
-7.5 | 0.4174 | 0.00759 | -0.2702 | 54.9934
-7 | 0.4812 | 0.00769 | -0.2704 | 62.5748
-6.5 | 0.5452 | 0.00775 | -0.2706 | 70.3484
-6 | 0.6098 | 0.00775 | -0.271 | 78.6839
-5.5 | 0.6744 | 0.00773 | -0.2715 | 87.2445
-5 | 0.7389 | 0.00769 | -0.272 | 96.0858
-4.5 | 0.8039 | 0.00759 | -0.2728 | 105.9157
-4 | 0.8683 | 0.00754 | -0.2734 | 115.1592
-3.5 | 0.9317 | 0.00757 | -0.2739 | 123.0779
-3 | 0.9949 | 0.00759 | -0.2743 | 131.0804
-2.5 | 1.0579 | 0.00762 | -0.2748 | 138.832
-2 | 1.1197 | 0.00773 | -0.2751 | 144.8512
-1.5 | 1.1817 | 0.0078 | -0.2754 | 151.5
-1 | 1.2435 | 0.00788 | -0.2758 | 157.8046
-0.5 | 1.3038 | 0.00803 | -0.2759 | 162.3661
0 | 1.364 | 0.00817 | -0.276 | 166.9523
0.5 | 1.4242 | 0.00829 | -0.2761 | 171.7973
1 | 1.4822 | 0.00851 | -0.2759 | 174.1716
1.5 | 1.5405 | 0.0087 | -0.2757 | 177.069
2 | 1.5998 | 0.0088 | -0.2758 | 181.7955
2.5 | 1.6572 | 0.00897 | -0.2755 | 184.7492
3 | 1.7146 | 0.0091 | -0.2753 | 188.4176
3.5 | 1.7685 | 0.00936 | -0.2744 | 188.9423
4 | 1.8141 | 0.00959 | -0.2718 | 189.1658
4.5 | 1.8657 | 0.00985 | -0.2705 | 189.4112
5 | 1.9137 | 0.01028 | -0.2686 | 186.1576
5.5 | 1.9581 | 0.01085 | -0.2662 | 180.47
6 | 2.0081 | 0.01126 | -0.2647 | 178.3393
6.5 | 2.0457 | 0.01217 | -0.2613 | 168.0937
7 | 2.0788 | 0.01333 | -0.2573 | 155.949
8 | 2.093 | 0.01848 | -0.2421 | 113.2576
8.5 | 2.1211 | 0.02022 | -0.2381 | 104.9011
9 | 2.1513 | 0.02191 | -0.2345 | 98.188
9.5 | 2.1804 | 0.02374 | -0.2309 | 91.845
10 | 2.2039 | 0.02606 | -0.2269 | 84.5702
10.5 | 2.2292 | 0.02836 | -0.2234 | 78.6037
11 | 2.2498 | 0.03108 | -0.2195 | 72.3874
11.5 | 2.2657 | 0.03427 | -0.2154 | 66.1132
12 | 2.273 | 0.03819 | -0.2108 | 59.5182
13.5 | 2.144 | 0.06557 | -0.1903 | 32.6979
14 | 2.1402 | 0.07175 | -0.1876 | 29.8286
14.5 | 2.1323 | 0.07844 | -0.185 | 27.1838
15 | 2.124 | 0.08532 | -0.1828 | 24.8945
15.5 | 2.1149 | 0.09232 | -0.181 | 22.9084
16 | 2.096 | 0.1007 | -0.1795 | 20.8143
16.5 | 2.0807 | 0.10879 | -0.1787 | 19.1258
17 | 2.0606 | 0.11755 | -0.1784 | 17.5296

## 127. Re 14M Mach 0.50 (1)
BIGFOIL.COM POLAR EXPORT
goe244
GOE 244 (MVA PR.4) |  |  |  | Cl Max: | 2.526 | at alpha= | 9 | deg
JavaFoil+Calcfoil stall+Eppler ext transition |  |  |  | L/D Max: | 127.642 | at alpha= | 2.5 | deg
Re: | 14000000 |  |  | Cd Min: | -99 | at alpha= | -20 | deg
Mach: | 0.5 |  |  | Cl=0 at alpha= | -11.6897 | deg
|  |  |  | @ Cl=0.1, Cd= | 0.033639
|  |  |  | @ Cl=0.4, Cd= | 0.024783
|  |  |  | @ Cl=0.6, Cd= | 0.019377
alpha (deg) | Cl | Cd | Cm | Cl/Cd
-20 | -0.459 | -99 | -0.146 | -99
-19.5 | -0.432 | -99 | -0.147 | -99
-19 | -0.405 | -99 | -0.147 | -99
-18.5 | -0.378 | -99 | -0.147 | -99
-18 | -0.35 | -99 | -0.147 | -99
-17.5 | -0.323 | 0.12329 | -0.147 | -2.619
-17 | -0.295 | 0.11867 | -0.146 | -2.488
-16.5 | -0.268 | 0.11441 | -0.145 | -2.339
-16 | -0.24 | 0.1112 | -0.144 | -2.158
-15.5 | -0.212 | 0.10636 | -0.142 | -1.995
-15 | -0.185 | 0.10869 | -0.144 | -1.699
-14.5 | -0.157 | 0.10068 | -0.146 | -1.561
-14 | -0.129 | 0.0941 | -0.148 | -1.376
-13.5 | -0.102 | 0.08377 | -0.155 | -1.216
-13 | -0.074 | 0.07758 | -0.158 | -0.953
-12.5 | -0.046 | 0.06777 | -0.174 | -0.683
-12 | -0.018 | 0.05637 | -0.192 | -0.32
-11.5 | 0.011 | 0.04998 | -0.199 | 0.223
-11 | 0.041 | 0.04362 | -0.208 | 0.94
-10.5 | 0.072 | 0.03802 | -0.215 | 1.881
-10 | 0.103 | 0.03317 | -0.222 | 3.097
-9.5 | 0.133 | 0.03181 | -0.223 | 4.192
-9 | 0.166 | 0.0274 | -0.23 | 6.056
-8.5 | 0.198 | 0.02461 | -0.234 | 8.062
-8 | 0.331 | 0.02382 | -0.236 | 13.891
-7.5 | 0.427 | 0.02516 | -0.232 | 16.99
-7 | 0.518 | 0.02149 | -0.24 | 24.11
-6.5 | 0.603 | 0.0193 | -0.245 | 31.232
-6 | 0.688 | 0.01699 | -0.251 | 40.495
-5.5 | 0.768 | 0.01615 | -0.254 | 47.551
-5 | 0.85 | 0.01527 | -0.258 | 55.643
-4.5 | 0.931 | 0.01464 | -0.262 | 63.597
-4 | 1.012 | 0.01404 | -0.266 | 72.139
-3.5 | 1.092 | 0.01371 | -0.269 | 79.712
-3 | 1.175 | 0.0134 | -0.273 | 87.74
-2.5 | 1.253 | 0.01295 | -0.278 | 96.78
-2 | 1.353 | 0.01241 | -0.287 | 109.024
-1.5 | 1.426 | 0.01259 | -0.289 | 113.333
-1 | 1.502 | 0.01284 | -0.292 | 117.032
-0.5 | 1.573 | 0.01315 | -0.294 | 119.628
0 | 1.636 | 0.01352 | -0.296 | 121.034
0.5 | 1.703 | 0.01388 | -0.297 | 122.692
1 | 1.771 | 0.01423 | -0.298 | 124.426
1.5 | 1.838 | 0.01456 | -0.3 | 126.205
2 | 1.903 | 0.01494 | -0.301 | 127.404
2.5 | 1.969 | 0.01543 | -0.302 | 127.642
3 | 2.034 | 0.01607 | -0.304 | 126.594
3.5 | 2.092 | 0.01936 | -0.304 | 108.092
4 | 2.153 | 0.02064 | -0.305 | 104.279
4.5 | 2.21 | 0.02228 | -0.306 | 99.181
5 | 2.27 | 0.02339 | -0.307 | 97.037
5.5 | 2.323 | 0.02468 | -0.307 | 94.133
6 | 2.372 | 0.02612 | -0.308 | 90.807
6.5 | 2.41 | 0.02796 | -0.308 | 86.192
7 | 2.45 | 0.02913 | -0.309 | 84.086
7.5 | 2.482 | 0.03102 | -0.309 | 80.017
8 | 2.506 | 0.03272 | -0.31 | 76.596
8.5 | 2.52 | 0.03607 | -0.31 | 69.858
9 | 2.526 | 0.0382 | -0.309 | 66.13
9.5 | 2.519 | 0.04057 | -0.309 | 62.085
10 | 2.492 | 0.044 | -0.308 | 56.644
10.5 | 2.442 | 0.04804 | -0.308 | 50.834
11 | 2.35 | 0.05273 | -0.307 | 44.563
11.5 | 2.152 | 0.05915 | -0.305 | 36.376
12 | 1.592 | 0.07014 | -0.3 | 22.701
12.5 | 1.613 | 0.07855 | -0.298 | 20.533
13 | 1.555 | 0.15494 | -0.268 | 10.035
13.5 | 1.563 | 0.19376 | -0.259 | 8.067
14 | 1.59 | 0.21264 | -0.257 | 7.478

## 128. Re 14M Mach 0.50 (2)
BIGFOIL.COM POLAR EXPORT
goe244
GOE 244 (MVA PR.4) |  |  |  | Cl Max: | 2.2937 | at alpha= | 11 | deg
XFOIL ncrit=9 |  |  |  | L/D Max: | 149.84 | at alpha= | 0 | deg
Re: | 14000000 |  |  | Cd Min: | 0.10351 | at alpha= | 13.5 | deg
Mach: | 0.5 |  |  | Cl=0 at alpha= | -99 | deg
|  |  |  | @ Cl=0.1, Cd= | 0.01002
|  |  |  | @ Cl=0.4, Cd= | 0.01002
|  |  |  | @ Cl=0.6, Cd= | 0.01002
alpha (deg) | Cl | Cd | Cm | Cl/Cd
0 | 1.5014 | 0.01002 | -0.2926 | 149.8403
0.5 | 1.5626 | 0.01052 | -0.2906 | 148.5361
1 | 1.6261 | 0.01098 | -0.289 | 148.0965
1.5 | 1.6886 | 0.0115 | -0.2872 | 146.8348
2 | 1.7482 | 0.01217 | -0.285 | 143.6483
2.5 | 1.804 | 0.01302 | -0.2822 | 138.5561
3 | 1.8635 | 0.0138 | -0.2801 | 135.0362
3.5 | 1.924 | 0.01459 | -0.278 | 131.8711
4 | 1.9859 | 0.01542 | -0.2763 | 128.7873
4.5 | 2.0414 | 0.01651 | -0.2735 | 123.6463
5 | 2.0906 | 0.01797 | -0.2699 | 116.3383
5.5 | 2.1423 | 0.01939 | -0.2666 | 110.4848
6 | 2.1979 | 0.0207 | -0.2638 | 106.1787
6.5 | 2.2416 | 0.02269 | -0.2597 | 98.7924
7 | 2.2771 | 0.02521 | -0.2548 | 90.3253
7.5 | 2.2018 | 0.03412 | -0.2399 | 64.5311
8 | 2.2055 | 0.03897 | -0.2333 | 56.5948
8.5 | 2.2276 | 0.04282 | -0.2285 | 52.0224
9 | 2.2409 | 0.04742 | -0.2234 | 47.2564
9.5 | 2.2606 | 0.05163 | -0.2189 | 43.7846
10 | 2.2703 | 0.05669 | -0.2141 | 40.0476
10.5 | 2.2841 | 0.06155 | -0.2098 | 37.1097
11 | 2.2937 | 0.06679 | -0.2056 | 34.342
11.5 | 2.2914 | 0.0731 | -0.2013 | 31.3461
12 | 2.2915 | 0.07926 | -0.1975 | 28.9112
12.5 | 2.2907 | 0.08568 | -0.194 | 26.7355
13 | 2.2593 | 0.09482 | -0.1907 | 23.8273
13.5 | 2.2363 | 0.10351 | -0.1882 | 21.6047

## 129. Re 16M Mach 0.00 (1)
BIGFOIL.COM POLAR EXPORT
goe244
GOE 244 (MVA PR.4) |  |  |  | Cl Max: | 3.059 | at alpha= | 16.5 | deg
JavaFoil+Calcfoil stall+Eppler ext transition |  |  |  | L/D Max: | 198.263 | at alpha= | 3 | deg
Re: | 16000000 |  |  | Cd Min: | 0.0086 | at alpha= | 1 | deg
Mach: | 0 |  |  | Cl=0 at alpha= | -11.6915 | deg
|  |  |  | @ Cl=0.1, Cd= | 0.02333
|  |  |  | @ Cl=0.4, Cd= | 0.015319
|  |  |  | @ Cl=0.6, Cd= | 0.011725
alpha (deg) | Cl | Cd | Cm | Cl/Cd
-20 | -0.462 | 0.11163 | -0.151 | -4.142
-19.5 | -0.45 | 0.10705 | -0.152 | -4.199
-19 | -0.435 | 0.10286 | -0.153 | -4.228
-18.5 | -0.419 | 0.09885 | -0.154 | -4.234
-18 | -0.4 | 0.09532 | -0.154 | -4.199
-17.5 | -0.387 | 0.07602 | -0.167 | -5.094
-17 | -0.366 | 0.07062 | -0.17 | -5.183
-16.5 | -0.342 | 0.06564 | -0.172 | -5.217
-16 | -0.313 | 0.06945 | -0.168 | -4.503
-15.5 | -0.285 | 0.06338 | -0.171 | -4.504
-15 | -0.256 | 0.05792 | -0.175 | -4.418
-14.5 | -0.224 | 0.05313 | -0.178 | -4.212
-14 | -0.194 | 0.03792 | -0.191 | -5.104
-13.5 | -0.156 | 0.03501 | -0.193 | -4.449
-13 | -0.115 | 0.03298 | -0.194 | -3.5
-12.5 | -0.073 | 0.02927 | -0.198 | -2.506
-12 | -0.029 | 0.02846 | -0.199 | -1.007
-11.5 | 0.018 | 0.02755 | -0.2 | 0.648
-11 | 0.066 | 0.02535 | -0.202 | 2.617
-10.5 | 0.117 | 0.02232 | -0.206 | 5.252
-10 | 0.17 | 0.02042 | -0.209 | 8.324
-9.5 | 0.224 | 0.01946 | -0.21 | 11.498
-9 | 0.279 | 0.01829 | -0.213 | 15.274
-8.5 | 0.337 | 0.01679 | -0.215 | 20.074
-8 | 0.397 | 0.01538 | -0.218 | 25.779
-7.5 | 0.458 | 0.01414 | -0.222 | 32.383
-7 | 0.52 | 0.01308 | -0.225 | 39.793
-6.5 | 0.585 | 0.01193 | -0.228 | 49.031
-6 | 0.651 | 0.01103 | -0.231 | 59.058
-5.5 | 0.719 | 0.01052 | -0.235 | 68.275
-5 | 0.787 | 0.01017 | -0.238 | 77.356
-4.5 | 0.861 | 0.00981 | -0.243 | 87.747
-4 | 0.932 | 0.00963 | -0.246 | 96.803
-3.5 | 1 | 0.00977 | -0.25 | 102.349
-3 | 1.066 | 0.00942 | -0.252 | 113.146
-2.5 | 1.131 | 0.009 | -0.254 | 125.607
-2 | 1.192 | 0.01013 | -0.255 | 117.676
-1.5 | 1.254 | 0.0103 | -0.256 | 121.785
-1 | 1.316 | 0.01048 | -0.257 | 125.551
-0.5 | 1.377 | 0.01066 | -0.258 | 129.253
0 | 1.45 | 0.01077 | -0.259 | 134.662
0.5 | 1.512 | 0.00863 | -0.261 | 175.147
1 | 1.573 | 0.0086 | -0.262 | 182.96
1.5 | 1.634 | 0.00871 | -0.263 | 187.5
2 | 1.695 | 0.00886 | -0.264 | 191.303
2.5 | 1.755 | 0.00907 | -0.265 | 193.591
3 | 1.816 | 0.00916 | -0.266 | 198.263
3.5 | 1.876 | 0.01125 | -0.267 | 166.791
4 | 1.936 | 0.01176 | -0.268 | 164.601
4.5 | 1.996 | 0.01205 | -0.269 | 165.619
5 | 2.055 | 0.01243 | -0.27 | 165.332
5.5 | 2.114 | 0.0129 | -0.271 | 163.962
6 | 2.172 | 0.01324 | -0.272 | 164.01
6.5 | 2.228 | 0.01385 | -0.273 | 160.852
7 | 2.284 | 0.0141 | -0.274 | 162.034
7.5 | 2.339 | 0.0185 | -0.275 | 126.4
8 | 2.393 | 0.01908 | -0.276 | 125.45
8.5 | 2.447 | 0.01964 | -0.277 | 124.565
9 | 2.5 | 0.02031 | -0.278 | 123.074
9.5 | 2.552 | 0.02072 | -0.279 | 123.148
10 | 2.603 | 0.02157 | -0.279 | 120.675
10.5 | 2.654 | 0.02217 | -0.28 | 119.697
11 | 2.703 | 0.0229 | -0.281 | 118.046
11.5 | 2.752 | 0.02335 | -0.282 | 117.872
12 | 2.799 | 0.02406 | -0.283 | 116.347
12.5 | 2.846 | 0.02461 | -0.283 | 115.635
13 | 2.892 | 0.02513 | -0.284 | 115.07
13.5 | 2.936 | 0.02229 | -0.285 | 131.767
14 | 2.978 | 0.03348 | -0.286 | 88.946
14.5 | 3.018 | 0.03479 | -0.286 | 86.75
15 | 2.989 | 0.03696 | -0.28 | 80.887
15.5 | 3.017 | 0.03871 | -0.28 | 77.93
16 | 3.045 | 0.04075 | -0.28 | 74.709
16.5 | 3.059 | 0.04283 | -0.28 | 71.412
17 | 3.053 | 0.04487 | -0.28 | 68.043
17.5 | 3.043 | 0.04738 | -0.279 | 64.226
18 | 3.028 | 0.04997 | -0.279 | 60.599
18.5 | 3.011 | 0.05258 | -0.278 | 57.265
19 | 2.988 | 0.05525 | -0.278 | 54.092
19.5 | 2.963 | 0.05869 | -0.278 | 50.478
20 | 2.931 | 0.06128 | -0.277 | 47.836

## 130. Re 16M Mach 0.00 (2)
BIGFOIL.COM POLAR EXPORT
goe244
GOE 244 (MVA PR.4) |  |  |  | Cl Max: | 2.2366 | at alpha= | 11.5 | deg
XFOIL ncrit=9 |  |  |  | L/D Max: | 202.136 | at alpha= | 4.5 | deg
Re: | 16000000 |  |  | Cd Min: | 0.07692 | at alpha= | 16.5 | deg
Mach: | 0 |  |  | Cl=0 at alpha= | -10.8602 | deg
|  |  |  | @ Cl=0.1, Cd= | 0.0072839
|  |  |  | @ Cl=0.4, Cd= | 0.0071507
|  |  |  | @ Cl=0.6, Cd= | 0.0073194
alpha (deg) | Cl | Cd | Cm | Cl/Cd
-18 | -0.7177 | 0.06418 | -0.142 | -11.1826
-17.5 | -0.7674 | 0.05054 | -0.156 | -15.184
-17 | -0.8028 | 0.03667 | -0.175 | -21.8926
-16.5 | -0.7678 | 0.02544 | -0.1994 | -30.1808
-16 | -0.6954 | 0.01873 | -0.2183 | -37.1276
-15.5 | -0.6155 | 0.01473 | -0.2314 | -41.7855
-15 | -0.534 | 0.01178 | -0.242 | -45.3311
-14.5 | -0.4659 | 0.01072 | -0.2456 | -43.4608
-14 | -0.3998 | 0.00994 | -0.2482 | -40.2213
-13.5 | -0.3349 | 0.00932 | -0.2502 | -35.9335
-13 | -0.2706 | 0.00882 | -0.2518 | -30.6803
-12.5 | -0.2067 | 0.0084 | -0.2532 | -24.6071
-12 | -0.1433 | 0.00808 | -0.2543 | -17.7351
-11.5 | -0.0803 | 0.00782 | -0.2553 | -10.2685
-11 | -0.0175 | 0.00762 | -0.2562 | -2.2966
-10.5 | 0.0451 | 0.00745 | -0.257 | 6.0537
-10 | 0.1079 | 0.00726 | -0.2578 | 14.8623
-9.5 | 0.1702 | 0.00715 | -0.2586 | 23.8042
-9 | 0.2322 | 0.00706 | -0.2593 | 32.8895
-8.5 | 0.294 | 0.007 | -0.2599 | 42
-8 | 0.3547 | 0.00706 | -0.2604 | 50.2408
-7.5 | 0.4146 | 0.00718 | -0.2608 | 57.7437
-7 | 0.4747 | 0.00727 | -0.2612 | 65.2957
-6.5 | 0.5355 | 0.0073 | -0.2618 | 73.3562
-6 | 0.5963 | 0.00732 | -0.2623 | 81.4617
-5.5 | 0.6572 | 0.00731 | -0.2629 | 89.9042
-5 | 0.7187 | 0.00725 | -0.2637 | 99.131
-4.5 | 0.7797 | 0.00721 | -0.2644 | 108.1415
-4 | 0.8407 | 0.00718 | -0.2651 | 117.0891
-3.5 | 0.9011 | 0.0072 | -0.2657 | 125.1528
-3 | 0.9611 | 0.00723 | -0.2662 | 132.9322
-2.5 | 1.0214 | 0.00724 | -0.2668 | 141.0773
-2 | 1.0805 | 0.00734 | -0.2672 | 147.2071
-1.5 | 1.1397 | 0.00741 | -0.2677 | 153.8057
-1 | 1.199 | 0.00747 | -0.2682 | 160.5087
-0.5 | 1.2567 | 0.00762 | -0.2685 | 164.9213
0 | 1.3148 | 0.00773 | -0.2688 | 170.0906
0.5 | 1.3726 | 0.00784 | -0.2692 | 175.0765
1 | 1.429 | 0.00802 | -0.2693 | 178.1796
1.5 | 1.486 | 0.00814 | -0.2695 | 182.5553
2 | 1.5437 | 0.0082 | -0.27 | 188.2561
2.5 | 1.5998 | 0.00834 | -0.2701 | 191.8225
3 | 1.6562 | 0.00841 | -0.2705 | 196.9322
3.5 | 1.7103 | 0.00861 | -0.2704 | 198.6411
4 | 1.7647 | 0.00877 | -0.2704 | 201.2201
4.5 | 1.8172 | 0.00899 | -0.27 | 202.1357
5 | 1.8667 | 0.00932 | -0.2692 | 200.2897
5.5 | 1.9173 | 0.00954 | -0.2685 | 200.9748
6 | 1.9522 | 0.01003 | -0.2648 | 194.6361
6.5 | 1.9934 | 0.01052 | -0.2626 | 189.4867
7 | 2.0033 | 0.01233 | -0.2549 | 162.4736
7.5 | 2.0222 | 0.01394 | -0.2491 | 145.0646
8 | 2.0545 | 0.01502 | -0.2458 | 136.7843
8.5 | 2.087 | 0.0161 | -0.2427 | 129.6273
9 | 2.1165 | 0.01739 | -0.2393 | 121.7079
9.5 | 2.1452 | 0.01877 | -0.2359 | 114.2888
10 | 2.1758 | 0.02009 | -0.2329 | 108.3026
10.5 | 2.1988 | 0.0219 | -0.2291 | 100.4018
11 | 2.2191 | 0.02397 | -0.2251 | 92.5782
11.5 | 2.2366 | 0.02638 | -0.2211 | 84.7839
12 | 2.2196 | 0.03143 | -0.2133 | 70.6204
12.5 | 2.1671 | 0.0401 | -0.2031 | 54.0424
13 | 2.1786 | 0.04374 | -0.2 | 49.808
13.5 | 2.1903 | 0.04744 | -0.1971 | 46.1699
14 | 2.1994 | 0.05154 | -0.1943 | 42.6737
14.5 | 2.2074 | 0.05584 | -0.1918 | 39.5308
15 | 2.2116 | 0.0606 | -0.1892 | 36.495
15.5 | 2.2128 | 0.06582 | -0.1869 | 33.619
16 | 2.2121 | 0.07133 | -0.1847 | 31.0122
16.5 | 2.2117 | 0.07692 | -0.1831 | 28.7533

## 131. Re 16M Mach 0.10 (1)
BIGFOIL.COM POLAR EXPORT
goe244
GOE 244 (MVA PR.4) |  |  |  | Cl Max: | 3.051 | at alpha= | 16.5 | deg
JavaFoil+Calcfoil stall+Eppler ext transition |  |  |  | L/D Max: | 199.632 | at alpha= | 3 | deg
Re: | 16000000 |  |  | Cd Min: | 0.00864 | at alpha= | 1 | deg
Mach: | 0.1 |  |  | Cl=0 at alpha= | -11.6957 | deg
|  |  |  | @ Cl=0.1, Cd= | 0.023843
|  |  |  | @ Cl=0.4, Cd= | 0.015665
|  |  |  | @ Cl=0.6, Cd= | 0.011888
alpha (deg) | Cl | Cd | Cm | Cl/Cd
-20 | -0.444 | 0.11162 | -0.152 | -3.975
-19.5 | -0.433 | 0.1069 | -0.153 | -4.051
-19 | -0.42 | 0.10263 | -0.154 | -4.097
-18.5 | -0.406 | 0.09836 | -0.155 | -4.126
-18 | -0.389 | 0.09454 | -0.155 | -4.119
-17.5 | -0.377 | 0.07671 | -0.167 | -4.918
-17 | -0.357 | 0.07248 | -0.169 | -4.925
-16.5 | -0.335 | 0.06777 | -0.171 | -4.938
-16 | -0.305 | 0.07394 | -0.164 | -4.128
-15.5 | -0.28 | 0.06655 | -0.169 | -4.204
-15 | -0.251 | 0.0605 | -0.173 | -4.157
-14.5 | -0.221 | 0.05496 | -0.177 | -4.015
-14 | -0.191 | 0.03877 | -0.191 | -4.937
-13.5 | -0.154 | 0.03579 | -0.193 | -4.312
-13 | -0.115 | 0.03229 | -0.196 | -3.558
-12.5 | -0.073 | 0.02972 | -0.198 | -2.453
-12 | -0.028 | 0.03083 | -0.197 | -0.921
-11.5 | 0.018 | 0.02814 | -0.2 | 0.632
-11 | 0.066 | 0.02589 | -0.203 | 2.555
-10.5 | 0.117 | 0.02282 | -0.206 | 5.127
-10 | 0.17 | 0.02084 | -0.209 | 8.146
-9.5 | 0.224 | 0.01991 | -0.211 | 11.234
-9 | 0.279 | 0.01871 | -0.213 | 14.932
-8.5 | 0.337 | 0.01713 | -0.216 | 19.702
-8 | 0.397 | 0.01573 | -0.219 | 25.249
-7.5 | 0.459 | 0.01439 | -0.222 | 31.864
-7 | 0.522 | 0.01322 | -0.225 | 39.469
-6.5 | 0.587 | 0.01205 | -0.229 | 48.695
-6 | 0.653 | 0.01123 | -0.232 | 58.149
-5.5 | 0.721 | 0.0107 | -0.235 | 67.33
-5 | 0.789 | 0.01036 | -0.238 | 76.165
-4.5 | 0.863 | 0.00998 | -0.243 | 86.472
-4 | 0.936 | 0.00968 | -0.247 | 96.686
-3.5 | 1.004 | 0.00985 | -0.249 | 101.951
-3 | 1.071 | 0.00995 | -0.253 | 107.676
-2.5 | 1.136 | 0.009 | -0.255 | 126.18
-2 | 1.198 | 0.01017 | -0.256 | 117.836
-1.5 | 1.26 | 0.01033 | -0.257 | 121.957
-1 | 1.322 | 0.01053 | -0.259 | 125.509
-0.5 | 1.384 | 0.0107 | -0.26 | 129.282
0 | 1.457 | 0.01081 | -0.261 | 134.795
0.5 | 1.519 | 0.00868 | -0.262 | 174.908
1 | 1.58 | 0.00864 | -0.263 | 182.986
1.5 | 1.642 | 0.00875 | -0.264 | 187.621
2 | 1.703 | 0.00889 | -0.265 | 191.486
2.5 | 1.763 | 0.00907 | -0.266 | 194.526
3 | 1.824 | 0.00914 | -0.267 | 199.632
3.5 | 1.885 | 0.01129 | -0.268 | 166.907
4 | 1.945 | 0.01181 | -0.269 | 164.675
4.5 | 2.005 | 0.0121 | -0.27 | 165.669
5 | 2.064 | 0.01253 | -0.271 | 164.782
5.5 | 2.124 | 0.01296 | -0.272 | 163.814
6 | 2.181 | 0.0133 | -0.273 | 163.952
6.5 | 2.238 | 0.01393 | -0.274 | 160.695
7 | 2.293 | 0.01417 | -0.275 | 161.831
7.5 | 2.349 | 0.01871 | -0.276 | 125.512
8 | 2.403 | 0.0193 | -0.277 | 124.508
8.5 | 2.456 | 0.01988 | -0.278 | 123.55
9 | 2.509 | 0.02058 | -0.279 | 121.921
9.5 | 2.561 | 0.02127 | -0.28 | 120.391
10 | 2.612 | 0.02179 | -0.281 | 119.882
10.5 | 2.662 | 0.02252 | -0.282 | 118.228
11 | 2.712 | 0.02328 | -0.282 | 116.471
11.5 | 2.76 | 0.02376 | -0.283 | 116.143
12 | 2.807 | 0.02451 | -0.284 | 114.512
12.5 | 2.854 | 0.02511 | -0.285 | 113.648
13 | 2.899 | 0.02567 | -0.286 | 112.939
13.5 | 2.943 | 0.02265 | -0.287 | 129.952
14 | 2.983 | 0.03368 | -0.287 | 88.571
14.5 | 2.959 | 0.03621 | -0.281 | 81.719
15 | 2.987 | 0.03803 | -0.281 | 78.549
15.5 | 3.014 | 0.03983 | -0.281 | 75.664
16 | 3.039 | 0.04182 | -0.28 | 72.668
16.5 | 3.051 | 0.0441 | -0.28 | 69.186
17 | 3.043 | 0.04682 | -0.28 | 64.988
17.5 | 3.029 | 0.04931 | -0.28 | 61.433
18 | 3.012 | 0.05177 | -0.279 | 58.181
18.5 | 2.991 | 0.05481 | -0.279 | 54.579
19 | 2.964 | 0.05774 | -0.278 | 51.335
19.5 | 2.932 | 0.06075 | -0.278 | 48.271
20 | 2.897 | 0.06421 | -0.278 | 45.127

## 132. Re 16M Mach 0.10 (2)
BIGFOIL.COM POLAR EXPORT
goe244
GOE 244 (MVA PR.4) |  |  |  | Cl Max: | 2.2432 | at alpha= | 11.5 | deg
XFOIL ncrit=9 |  |  |  | L/D Max: | 201.311 | at alpha= | 4.5 | deg
Re: | 16000000 |  |  | Cd Min: | 0.08153 | at alpha= | 16.5 | deg
Mach: | 0.1 |  |  | Cl=0 at alpha= | -10.8234 | deg
|  |  |  | @ Cl=0.1, Cd= | 0.0073554
|  |  |  | @ Cl=0.4, Cd= | 0.0071895
|  |  |  | @ Cl=0.6, Cd= | 0.00735
alpha (deg) | Cl | Cd | Cm | Cl/Cd
-17.5 | -0.6264 | 0.07096 | -0.1373 | -8.8275
-17 | -0.6951 | 0.05469 | -0.1534 | -12.7098
-16.5 | -0.7448 | 0.0404 | -0.1707 | -18.4356
-16 | -0.7241 | 0.02757 | -0.1969 | -26.2641
-15.5 | -0.6535 | 0.01954 | -0.2186 | -33.4442
-15 | -0.5688 | 0.01474 | -0.2342 | -38.5889
-14.5 | -0.4848 | 0.01169 | -0.2451 | -41.4713
-14 | -0.4148 | 0.01058 | -0.2489 | -39.206
-13.5 | -0.3474 | 0.00979 | -0.2514 | -35.4852
-13 | -0.2812 | 0.00919 | -0.2532 | -30.5985
-12.5 | -0.2156 | 0.00868 | -0.2548 | -24.8387
-12 | -0.1508 | 0.00829 | -0.256 | -18.1906
-11.5 | -0.0864 | 0.00797 | -0.2571 | -10.8407
-11 | -0.0225 | 0.00773 | -0.258 | -2.9107
-10.5 | 0.0412 | 0.00754 | -0.2588 | 5.4642
-10 | 0.1049 | 0.00734 | -0.2595 | 14.2916
-9.5 | 0.1681 | 0.00721 | -0.2602 | 23.3148
-9 | 0.231 | 0.00711 | -0.2609 | 32.4895
-8.5 | 0.2935 | 0.00705 | -0.2615 | 41.6312
-8 | 0.3548 | 0.0071 | -0.262 | 49.9718
-7.5 | 0.4154 | 0.00722 | -0.2623 | 57.5346
-7 | 0.4761 | 0.00731 | -0.2627 | 65.13
-6.5 | 0.5374 | 0.00733 | -0.2632 | 73.3151
-6 | 0.5988 | 0.00735 | -0.2638 | 81.4694
-5.5 | 0.6602 | 0.00735 | -0.2643 | 89.8231
-5 | 0.7221 | 0.0073 | -0.265 | 98.9178
-4.5 | 0.7836 | 0.00726 | -0.2657 | 107.9339
-4 | 0.8453 | 0.00721 | -0.2664 | 117.2399
-3.5 | 0.906 | 0.00724 | -0.267 | 125.1381
-3 | 0.9667 | 0.00726 | -0.2675 | 133.1543
-2.5 | 1.0274 | 0.00728 | -0.2681 | 141.1264
-2 | 1.0869 | 0.00737 | -0.2685 | 147.4763
-1.5 | 1.1467 | 0.00744 | -0.269 | 154.1263
-1 | 1.2063 | 0.0075 | -0.2695 | 160.84
-0.5 | 1.2644 | 0.00766 | -0.2697 | 165.0653
0 | 1.3229 | 0.00776 | -0.2701 | 170.4768
0.5 | 1.381 | 0.00789 | -0.2703 | 175.0317
1 | 1.4378 | 0.00807 | -0.2704 | 178.166
1.5 | 1.4952 | 0.00819 | -0.2707 | 182.5641
2 | 1.5532 | 0.00826 | -0.2711 | 188.0387
2.5 | 1.6095 | 0.00841 | -0.2712 | 191.3793
3 | 1.6661 | 0.00849 | -0.2715 | 196.2426
3.5 | 1.7207 | 0.00869 | -0.2713 | 198.0092
4 | 1.7753 | 0.00885 | -0.2712 | 200.5989
4.5 | 1.8279 | 0.00908 | -0.2708 | 201.3106
5 | 1.877 | 0.00942 | -0.2697 | 199.2569
5.5 | 1.9257 | 0.00966 | -0.2685 | 199.3478
6 | 1.9608 | 0.01018 | -0.2648 | 192.613
6.5 | 2.0027 | 0.01069 | -0.2626 | 187.3433
7 | 2.0118 | 0.01258 | -0.2548 | 159.9205
7.5 | 2.0292 | 0.01432 | -0.2487 | 141.7039
8 | 2.0606 | 0.01548 | -0.2452 | 133.1137
8.5 | 2.0951 | 0.01654 | -0.2424 | 126.6687
9 | 2.1241 | 0.01791 | -0.2388 | 118.5985
9.5 | 2.1504 | 0.01947 | -0.235 | 110.4468
10 | 2.1823 | 0.0208 | -0.2322 | 104.9183
10.5 | 2.2059 | 0.02263 | -0.2284 | 97.4768
11 | 2.2263 | 0.02481 | -0.2244 | 89.734
11.5 | 2.2432 | 0.02734 | -0.2203 | 82.0483
13 | 2.1794 | 0.04554 | -0.1991 | 47.8568
13.5 | 2.1903 | 0.04946 | -0.1962 | 44.2843
14 | 2.1983 | 0.05378 | -0.1934 | 40.8758
16 | 2.1988 | 0.07532 | -0.1836 | 29.1928
16.5 | 2.194 | 0.08153 | -0.1817 | 26.9103

## 133. Re 16M Mach 0.25 (1)
BIGFOIL.COM POLAR EXPORT
goe244
GOE 244 (MVA PR.4) |  |  |  | Cl Max: | 2.992 | at alpha= | 16 | deg
JavaFoil+Calcfoil stall+Eppler ext transition |  |  |  | L/D Max: | 199.516 | at alpha= | 3 | deg
Re: | 16000000 |  |  | Cd Min: | 0.00873 | at alpha= | 1 | deg
Mach: | 0.25 |  |  | Cl=0 at alpha= | -11.6932 | deg
|  |  |  | @ Cl=0.1, Cd= | 0.025649
|  |  |  | @ Cl=0.4, Cd= | 0.017247
|  |  |  | @ Cl=0.6, Cd= | 0.013083
alpha (deg) | Cl | Cd | Cm | Cl/Cd
-20 | -0.273 | 0.11221 | -0.156 | -2.434
-19.5 | -0.282 | 0.10708 | -0.158 | -2.636
-19 | -0.288 | 0.10213 | -0.159 | -2.822
-18.5 | -0.292 | 0.09505 | -0.162 | -3.071
-18 | -0.292 | 0.09062 | -0.163 | -3.219
-17.5 | -0.29 | 0.08188 | -0.168 | -3.54
-17 | -0.284 | 0.07694 | -0.17 | -3.685
-16.5 | -0.274 | 0.07206 | -0.173 | -3.798
-16 | -0.258 | 0.07331 | -0.17 | -3.522
-15.5 | -0.241 | 0.06948 | -0.172 | -3.47
-15 | -0.223 | 0.05894 | -0.18 | -3.782
-14.5 | -0.199 | 0.05545 | -0.181 | -3.583
-14 | -0.17 | 0.05649 | -0.179 | -3.002
-13.5 | -0.14 | 0.0494 | -0.185 | -2.826
-13 | -0.104 | 0.05359 | -0.178 | -1.932
-12.5 | -0.067 | 0.04565 | -0.186 | -1.47
-12 | -0.027 | 0.03848 | -0.193 | -0.698
-11.5 | 0.017 | 0.03321 | -0.2 | 0.515
-11 | 0.065 | 0.02728 | -0.207 | 2.376
-10.5 | 0.115 | 0.02495 | -0.209 | 4.612
-10 | 0.168 | 0.02319 | -0.212 | 7.234
-9.5 | 0.223 | 0.02102 | -0.215 | 10.613
-9 | 0.278 | 0.02119 | -0.215 | 13.134
-8.5 | 0.338 | 0.01908 | -0.219 | 17.711
-8 | 0.399 | 0.01727 | -0.222 | 23.129
-7.5 | 0.462 | 0.01585 | -0.225 | 29.18
-7 | 0.528 | 0.01424 | -0.229 | 37.095
-6.5 | 0.594 | 0.01317 | -0.232 | 45.1
-6 | 0.662 | 0.01218 | -0.236 | 54.346
-5.5 | 0.731 | 0.01162 | -0.239 | 62.927
-5 | 0.801 | 0.01121 | -0.242 | 71.432
-4.5 | 0.875 | 0.01059 | -0.247 | 82.68
-4 | 0.953 | 0.01013 | -0.251 | 94.076
-3.5 | 1.028 | 0.01011 | -0.255 | 101.665
-3 | 1.097 | 0.01021 | -0.257 | 107.502
-2.5 | 1.164 | 0.01028 | -0.261 | 113.268
-2 | 1.23 | 0.01051 | -0.263 | 117.024
-1.5 | 1.293 | 0.01066 | -0.264 | 121.243
-1 | 1.356 | 0.01087 | -0.266 | 124.745
-0.5 | 1.42 | 0.01106 | -0.267 | 128.323
0 | 1.495 | 0.01119 | -0.268 | 133.669
0.5 | 1.558 | 0.01006 | -0.269 | 154.883
1 | 1.621 | 0.00873 | -0.27 | 185.612
1.5 | 1.684 | 0.00886 | -0.271 | 190.041
2 | 1.746 | 0.00904 | -0.272 | 193.18
2.5 | 1.808 | 0.0093 | -0.274 | 194.414
3 | 1.87 | 0.00937 | -0.275 | 199.516
3.5 | 1.931 | 0.01171 | -0.276 | 164.94
4 | 1.993 | 0.01227 | -0.277 | 162.367
4.5 | 2.053 | 0.01269 | -0.278 | 161.814
5 | 2.114 | 0.01309 | -0.279 | 161.445
5.5 | 2.174 | 0.01364 | -0.28 | 159.359
6 | 2.232 | 0.01399 | -0.281 | 159.533
6.5 | 2.289 | 0.01467 | -0.282 | 156.046
7 | 2.345 | 0.01508 | -0.283 | 155.476
7.5 | 2.399 | 0.02006 | -0.284 | 119.632
8 | 2.453 | 0.02068 | -0.285 | 118.653
8.5 | 2.506 | 0.02167 | -0.286 | 115.649
9 | 2.558 | 0.02228 | -0.287 | 114.819
9.5 | 2.608 | 0.02279 | -0.288 | 114.467
10 | 2.658 | 0.0238 | -0.289 | 111.65
10.5 | 2.706 | 0.02432 | -0.289 | 111.263
11 | 2.753 | 0.02534 | -0.29 | 108.625
11.5 | 2.799 | 0.0258 | -0.291 | 108.493
12 | 2.843 | 0.02675 | -0.292 | 106.287
12.5 | 2.886 | 0.0277 | -0.293 | 104.174
13 | 2.927 | 0.02861 | -0.294 | 102.3
13.5 | 2.967 | 0.02529 | -0.294 | 117.334
14 | 2.917 | 0.04015 | -0.286 | 72.641
14.5 | 2.939 | 0.04225 | -0.285 | 69.556
15 | 2.958 | 0.04489 | -0.285 | 65.895
15.5 | 2.974 | 0.04792 | -0.284 | 62.06
16 | 2.992 | 0.05066 | -0.284 | 59.057
16.5 | 2.989 | 0.05327 | -0.284 | 56.112
17 | 2.96 | 0.05684 | -0.283 | 52.076
17.5 | 2.921 | 0.06034 | -0.283 | 48.415
18 | 2.874 | 0.06419 | -0.282 | 44.78
18.5 | 2.819 | 0.06876 | -0.282 | 40.998
19 | 2.756 | 0.07342 | -0.281 | 37.532
19.5 | 2.684 | 0.07829 | -0.28 | 34.287
20 | 2.606 | 0.08371 | -0.279 | 31.138

## 134. Re 16M Mach 0.25 (2)
BIGFOIL.COM POLAR EXPORT
goe244
GOE 244 (MVA PR.4) |  |  |  | Cl Max: | 2.278 | at alpha= | 11.5 | deg
XFOIL ncrit=9 |  |  |  | L/D Max: | 195.803 | at alpha= | 4 | deg
Re: | 16000000 |  |  | Cd Min: | 0.0383 | at alpha= | 12 | deg
Mach: | 0.25 |  |  | Cl=0 at alpha= | -99 | deg
|  |  |  | @ Cl=0.1, Cd= | 0.00799
|  |  |  | @ Cl=0.4, Cd= | 0.00799
|  |  |  | @ Cl=0.6, Cd= | 0.00799
alpha (deg) | Cl | Cd | Cm | Cl/Cd
0 | 1.3675 | 0.00799 | -0.2766 | 171.1514
0.5 | 1.4266 | 0.00818 | -0.2766 | 174.401
1 | 1.4855 | 0.00836 | -0.2765 | 177.6914
1.5 | 1.545 | 0.00849 | -0.2766 | 181.9788
2 | 1.6035 | 0.00864 | -0.2765 | 185.5903
2.5 | 1.6607 | 0.00883 | -0.2761 | 188.0747
3 | 1.7185 | 0.00895 | -0.2761 | 192.0112
3.5 | 1.7746 | 0.00914 | -0.2756 | 194.1575
4 | 1.8288 | 0.00934 | -0.2747 | 195.803
4.5 | 1.8719 | 0.00964 | -0.2716 | 194.1805
5 | 1.9172 | 0.01015 | -0.2692 | 188.8867
5.5 | 1.9667 | 0.01053 | -0.2676 | 186.7711
6 | 2.0122 | 0.0111 | -0.2654 | 181.2793
6.5 | 2.0483 | 0.01205 | -0.2618 | 169.9834
7.5 | 2.0658 | 0.01676 | -0.2465 | 123.2578
8 | 2.0966 | 0.01827 | -0.2426 | 114.7564
8.5 | 2.1307 | 0.01966 | -0.2393 | 108.3774
9 | 2.1586 | 0.02146 | -0.2354 | 100.5871
9.5 | 2.1864 | 0.02335 | -0.2317 | 93.636
10 | 2.2139 | 0.0254 | -0.2281 | 87.1614
10.5 | 2.2349 | 0.02794 | -0.224 | 79.9893
11 | 2.26 | 0.03031 | -0.2205 | 74.5629
11.5 | 2.278 | 0.03329 | -0.2166 | 68.429
12 | 2.2714 | 0.0383 | -0.2106 | 59.3055

## 135. Re 16M Mach 0.50 (1)
BIGFOIL.COM POLAR EXPORT
goe244
GOE 244 (MVA PR.4) |  |  |  | Cl Max: | 2.53 | at alpha= | 9 | deg
JavaFoil+Calcfoil stall+Eppler ext transition |  |  |  | L/D Max: | 131.342 | at alpha= | 3 | deg
Re: | 16000000 |  |  | Cd Min: | -99 | at alpha= | -20 | deg
Mach: | 0.5 |  |  | Cl=0 at alpha= | -11.6897 | deg
|  |  |  | @ Cl=0.1, Cd= | 0.036019
|  |  |  | @ Cl=0.4, Cd= | 0.024236
|  |  |  | @ Cl=0.6, Cd= | 0.018822
alpha (deg) | Cl | Cd | Cm | Cl/Cd
-20 | -0.459 | -99 | -0.146 | -99
-19.5 | -0.432 | -99 | -0.147 | -99
-19 | -0.405 | -99 | -0.147 | -99
-18.5 | -0.378 | -99 | -0.148 | -99
-18 | -0.35 | -99 | -0.148 | -99
-17.5 | -0.323 | 0.12143 | -0.147 | -2.66
-17 | -0.295 | 0.11796 | -0.147 | -2.504
-16.5 | -0.268 | 0.11324 | -0.146 | -2.364
-16 | -0.24 | 0.1095 | -0.145 | -2.192
-15.5 | -0.212 | 0.10613 | -0.143 | -2
-15 | -0.185 | 0.10886 | -0.144 | -1.697
-14.5 | -0.157 | 0.09946 | -0.147 | -1.58
-14 | -0.129 | 0.09244 | -0.149 | -1.401
-13.5 | -0.102 | 0.08314 | -0.155 | -1.225
-13 | -0.074 | 0.07698 | -0.158 | -0.961
-12.5 | -0.047 | 0.06293 | -0.184 | -0.742
-12 | -0.018 | 0.05555 | -0.192 | -0.325
-11.5 | 0.011 | 0.0499 | -0.2 | 0.223
-11 | 0.041 | 0.04305 | -0.208 | 0.953
-10.5 | 0.072 | 0.03755 | -0.216 | 1.907
-10 | 0.102 | 0.03591 | -0.217 | 2.837
-9.5 | 0.135 | 0.02896 | -0.228 | 4.648
-9 | 0.166 | 0.02675 | -0.231 | 6.215
-8.5 | 0.199 | 0.02426 | -0.235 | 8.187
-8 | 0.332 | 0.02328 | -0.237 | 14.243
-7.5 | 0.428 | 0.02463 | -0.234 | 17.393
-7 | 0.519 | 0.0211 | -0.241 | 24.577
-6.5 | 0.604 | 0.01871 | -0.247 | 32.292
-6 | 0.688 | 0.01693 | -0.251 | 40.603
-5.5 | 0.769 | 0.01599 | -0.255 | 48.104
-5 | 0.852 | 0.01499 | -0.259 | 56.806
-4.5 | 0.933 | 0.01433 | -0.263 | 65.098
-4 | 1.014 | 0.014 | -0.267 | 72.417
-3.5 | 1.095 | 0.01356 | -0.27 | 80.758
-3 | 1.178 | 0.01305 | -0.274 | 90.269
-2.5 | 1.257 | 0.01278 | -0.279 | 98.32
-2 | 1.354 | 0.01217 | -0.287 | 111.243
-1.5 | 1.428 | 0.01239 | -0.29 | 115.273
-1 | 1.503 | 0.01259 | -0.293 | 119.355
-0.5 | 1.573 | 0.01286 | -0.294 | 122.301
0 | 1.637 | 0.0133 | -0.296 | 123.097
0.5 | 1.704 | 0.01359 | -0.297 | 125.37
1 | 1.772 | 0.01397 | -0.299 | 126.874
1.5 | 1.839 | 0.01426 | -0.3 | 128.97
2 | 1.905 | 0.01471 | -0.301 | 129.563
2.5 | 1.97 | 0.0153 | -0.303 | 128.804
3 | 2.055 | 0.01564 | -0.307 | 131.342
3.5 | 2.092 | 0.01944 | -0.304 | 107.607
4 | 2.151 | 0.02081 | -0.305 | 103.346
4.5 | 2.212 | 0.02176 | -0.306 | 101.629
5 | 2.27 | 0.02336 | -0.307 | 97.166
5.5 | 2.326 | 0.02446 | -0.308 | 95.118
6 | 2.37 | 0.02623 | -0.308 | 90.353
6.5 | 2.414 | 0.02715 | -0.309 | 88.907
7 | 2.454 | 0.02885 | -0.309 | 85.041
7.5 | 2.484 | 0.03047 | -0.31 | 81.521
8 | 2.51 | 0.03228 | -0.31 | 77.764
8.5 | 2.522 | 0.03488 | -0.31 | 72.329
9 | 2.53 | 0.03742 | -0.31 | 67.596
9.5 | 2.521 | 0.04015 | -0.309 | 62.785
10 | 2.496 | 0.0429 | -0.309 | 58.182
10.5 | 2.446 | 0.04677 | -0.308 | 52.299
11 | 2.352 | 0.05137 | -0.307 | 45.791
11.5 | 2.155 | 0.05708 | -0.305 | 37.754
12 | 1.594 | 0.0701 | -0.301 | 22.738
12.5 | 1.604 | 0.08508 | -0.295 | 18.855
13 | 1.557 | 0.14778 | -0.269 | 10.534
13.5 | 1.565 | 0.18942 | -0.259 | 8.262
14 | 1.596 | 0.20573 | -0.26 | 7.757

## 136. Re 16M Mach 0.50 (2)
BIGFOIL.COM POLAR EXPORT
goe244
GOE 244 (MVA PR.4) |  |  |  | Cl Max: | 2.3157 | at alpha= | 12 | deg
XFOIL ncrit=9 |  |  |  | L/D Max: | 154.412 | at alpha= | -0.5 | deg
Re: | 16000000 |  |  | Cd Min: | 0.21078 | at alpha= | -20 | deg
Mach: | 0.5 |  |  | Cl=0 at alpha= | -17.4684 | deg
|  |  |  | @ Cl=0.1, Cd= | 0.15526
|  |  |  | @ Cl=0.4, Cd= | 0.085153
|  |  |  | @ Cl=0.6, Cd= | 0.0242
alpha (deg) | Cl | Cd | Cm | Cl/Cd
-20 | -0.1297 | 0.21078 | -0.0778 | -0.61533
-19.5 | -0.1039 | 0.20395 | -0.0826 | -0.50944
-19 | -0.0757 | 0.19801 | -0.0872 | -0.3823
-18.5 | -0.0483 | 0.19196 | -0.0916 | -0.25161
-18 | -0.0241 | 0.1849 | -0.0962 | -0.13034
-17.5 | -0.0016 | 0.17747 | -0.1007 | -0.0090156
-17 | 0.0237 | 0.17108 | -0.105 | 0.13853
-16.5 | 0.0516 | 0.16552 | -0.1089 | 0.31174
-16 | 0.0792 | 0.15991 | -0.1128 | 0.49528
-15.5 | 0.1055 | 0.15403 | -0.1166 | 0.68493
-15 | 0.1234 | 0.14642 | -0.1207 | 0.84278
-14.5 | 0.1476 | 0.1404 | -0.1243 | 1.0513
-14 | 0.1719 | 0.13446 | -0.128 | 1.2784
-13.5 | 0.1995 | 0.12938 | -0.1313 | 1.542
-13 | 0.2268 | 0.12427 | -0.1345 | 1.8251
-12.5 | 0.253 | 0.11897 | -0.1378 | 2.1266
-12 | 0.2761 | 0.11317 | -0.1411 | 2.4397
-11.5 | 0.2891 | 0.10569 | -0.145 | 2.7354
-11 | 0.3866 | 0.08553 | -0.1526 | 4.5201
-10.5 | 0.3388 | 0.09528 | -0.1514 | 3.5558
-10 | 0.3669 | 0.09079 | -0.1543 | 4.0412
-9.5 | 0.3934 | 0.08641 | -0.1571 | 4.5527
-9 | 0.4174 | 0.08184 | -0.1599 | 5.1002
-8.5 | 0.4348 | 0.07602 | -0.1634 | 5.7195
-8 | 0.4399 | 0.06837 | -0.1683 | 6.4341
-7 | 0.4709 | 0.05675 | -0.1766 | 8.2978
-6.5 | 0.4757 | 0.05124 | -0.1795 | 9.2838
-6 | 0.4778 | 0.03999 | -0.1965 | 11.948
-5.5 | 0.7075 | 0.01031 | -0.2982 | 68.6227
-5 | 0.8037 | 0.00907 | -0.3027 | 88.6108
-4.5 | 0.8848 | 0.0088 | -0.3033 | 100.5455
-4 | 0.9627 | 0.00869 | -0.3033 | 110.7825
-3.5 | 1.0377 | 0.0087 | -0.3029 | 119.2759
-3 | 1.115 | 0.00856 | -0.3033 | 130.257
-2.5 | 1.1877 | 0.00861 | -0.3028 | 137.9443
-2 | 1.2571 | 0.00875 | -0.3018 | 143.6686
-1.5 | 1.3253 | 0.00888 | -0.3007 | 149.2455
-1 | 1.3796 | 0.00904 | -0.297 | 152.6106
-0.5 | 1.4453 | 0.00936 | -0.2956 | 154.4124
0 | 1.5082 | 0.00978 | -0.2938 | 154.2127
0.5 | 1.5714 | 0.01022 | -0.2921 | 153.7573
1 | 1.636 | 0.01062 | -0.2906 | 154.049
1.5 | 1.6982 | 0.01115 | -0.2887 | 152.3049
2 | 1.755 | 0.0119 | -0.2861 | 147.479
2.5 | 1.8132 | 0.01266 | -0.2836 | 143.2227
3 | 1.877 | 0.01325 | -0.282 | 141.6604
3.5 | 1.9355 | 0.0141 | -0.2796 | 137.2695
4 | 1.9985 | 0.01487 | -0.278 | 134.3981
4.5 | 2.0498 | 0.01612 | -0.2746 | 127.1588
5 | 2.1015 | 0.01745 | -0.2713 | 120.4298
5.5 | 2.1594 | 0.01856 | -0.2687 | 116.347
6 | 2.2107 | 0.02005 | -0.2653 | 110.2594
6.5 | 2.2489 | 0.0223 | -0.2605 | 100.8475
7.5 | 2.1983 | 0.03429 | -0.2396 | 64.1091
8 | 2.2148 | 0.03837 | -0.234 | 57.7222
8.5 | 2.2378 | 0.04215 | -0.2293 | 53.0913
9 | 2.2593 | 0.04615 | -0.2246 | 48.9556
9.5 | 2.2755 | 0.05058 | -0.2198 | 44.9881
10 | 2.291 | 0.05518 | -0.2152 | 41.5187
10.5 | 2.3085 | 0.05976 | -0.211 | 38.6295
11 | 2.3105 | 0.06554 | -0.2064 | 35.2533
11.5 | 2.3101 | 0.07167 | -0.202 | 32.2325
12 | 2.3157 | 0.07737 | -0.1982 | 29.9302
12.5 | 2.305 | 0.08454 | -0.1944 | 27.2652
13 | 2.2807 | 0.093 | -0.191 | 24.5237

## 137. Re 18M Mach 0.00 (1)
BIGFOIL.COM POLAR EXPORT
goe244
GOE 244 (MVA PR.4) |  |  |  | Cl Max: | 3.063 | at alpha= | 16.5 | deg
JavaFoil+Calcfoil stall+Eppler ext transition |  |  |  | L/D Max: | 198.319 | at alpha= | 2.5 | deg
Re: | 18000000 |  |  | Cd Min: | 0.00846 | at alpha= | 0 | deg
Mach: | 0 |  |  | Cl=0 at alpha= | -11.6915 | deg
|  |  |  | @ Cl=0.1, Cd= | 0.02289
|  |  |  | @ Cl=0.4, Cd= | 0.015055
|  |  |  | @ Cl=0.6, Cd= | 0.01143
alpha (deg) | Cl | Cd | Cm | Cl/Cd
-20 | -0.463 | 0.10932 | -0.153 | -4.238
-19.5 | -0.45 | 0.10496 | -0.153 | -4.291
-19 | -0.436 | 0.10055 | -0.155 | -4.336
-18.5 | -0.42 | 0.09652 | -0.155 | -4.347
-18 | -0.401 | 0.09289 | -0.156 | -4.32
-17.5 | -0.388 | 0.07469 | -0.168 | -5.194
-17 | -0.367 | 0.06873 | -0.171 | -5.339
-16.5 | -0.343 | 0.06388 | -0.173 | -5.374
-16 | -0.314 | 0.06689 | -0.17 | -4.692
-15.5 | -0.286 | 0.06138 | -0.173 | -4.665
-15 | -0.257 | 0.05613 | -0.176 | -4.573
-14.5 | -0.225 | 0.05128 | -0.179 | -4.379
-14 | -0.194 | 0.03715 | -0.191 | -5.219
-13.5 | -0.156 | 0.03418 | -0.194 | -4.565
-13 | -0.116 | 0.03106 | -0.196 | -3.732
-12.5 | -0.073 | 0.02873 | -0.198 | -2.556
-12 | -0.029 | 0.02806 | -0.199 | -1.023
-11.5 | 0.018 | 0.02712 | -0.2 | 0.659
-11 | 0.066 | 0.02497 | -0.203 | 2.66
-10.5 | 0.117 | 0.02185 | -0.207 | 5.375
-10 | 0.17 | 0.01992 | -0.209 | 8.543
-9.5 | 0.224 | 0.01896 | -0.211 | 11.823
-9 | 0.28 | 0.01801 | -0.213 | 15.522
-8.5 | 0.338 | 0.01638 | -0.216 | 20.621
-8 | 0.397 | 0.01512 | -0.219 | 26.278
-7.5 | 0.459 | 0.01377 | -0.222 | 33.31
-7 | 0.522 | 0.01261 | -0.225 | 41.359
-6.5 | 0.586 | 0.01157 | -0.229 | 50.7
-6 | 0.653 | 0.0109 | -0.232 | 59.904
-5.5 | 0.72 | 0.01043 | -0.235 | 69.046
-5 | 0.789 | 0.01005 | -0.239 | 78.536
-4.5 | 0.864 | 0.00953 | -0.244 | 90.672
-4 | 0.932 | 0.00963 | -0.246 | 96.864
-3.5 | 1 | 0.00961 | -0.25 | 104.057
-3 | 1.067 | 0.00928 | -0.252 | 115.002
-2.5 | 1.131 | 0.0089 | -0.254 | 126.998
-2 | 1.192 | 0.01002 | -0.255 | 119.026
-1.5 | 1.254 | 0.01015 | -0.256 | 123.617
-1 | 1.316 | 0.01033 | -0.257 | 127.388
-0.5 | 1.377 | 0.01046 | -0.258 | 131.648
0 | 1.45 | 0.00846 | -0.26 | 171.49
0.5 | 1.512 | 0.00853 | -0.261 | 177.28
1 | 1.573 | 0.00858 | -0.262 | 183.213
1.5 | 1.634 | 0.00857 | -0.263 | 190.645
2 | 1.695 | 0.00881 | -0.264 | 192.381
2.5 | 1.755 | 0.00885 | -0.265 | 198.319
3 | 1.816 | 0.01009 | -0.266 | 179.925
3.5 | 1.876 | 0.01119 | -0.267 | 167.616
4 | 1.936 | 0.01458 | -0.268 | 132.808
4.5 | 1.996 | 0.01198 | -0.269 | 166.612
5 | 2.055 | 0.01246 | -0.27 | 164.942
5.5 | 2.114 | 0.0128 | -0.271 | 165.198
6 | 2.172 | 0.01302 | -0.272 | 166.769
6.5 | 2.228 | 0.01362 | -0.273 | 163.656
7 | 2.284 | 0.01387 | -0.274 | 164.614
7.5 | 2.339 | 0.01822 | -0.275 | 128.395
8 | 2.393 | 0.01885 | -0.276 | 126.954
8.5 | 2.447 | 0.01929 | -0.277 | 126.85
9 | 2.5 | 0.01998 | -0.278 | 125.087
9.5 | 2.552 | 0.02045 | -0.278 | 124.79
10 | 2.603 | 0.02108 | -0.279 | 123.467
10.5 | 2.654 | 0.02176 | -0.28 | 121.974
11 | 2.703 | 0.02237 | -0.281 | 120.849
11.5 | 2.752 | 0.02313 | -0.282 | 118.972
12 | 2.799 | 0.02371 | -0.283 | 118.094
12.5 | 2.846 | 0.02414 | -0.284 | 117.902
13 | 2.892 | 0.02143 | -0.284 | 134.949
13.5 | 2.936 | 0.02242 | -0.285 | 130.991
14 | 2.978 | 0.02807 | -0.286 | 106.083
14.5 | 3.018 | 0.03434 | -0.286 | 87.885
15 | 2.994 | 0.03619 | -0.281 | 82.719
15.5 | 3.021 | 0.03794 | -0.28 | 79.631
16 | 3.049 | 0.0399 | -0.281 | 76.409
16.5 | 3.063 | 0.0419 | -0.28 | 73.107
17 | 3.059 | 0.04405 | -0.28 | 69.453
17.5 | 3.049 | 0.04626 | -0.28 | 65.912
18 | 3.033 | 0.0488 | -0.279 | 62.139
18.5 | 3.016 | 0.0517 | -0.279 | 58.331
19 | 2.993 | 0.05428 | -0.278 | 55.137
19.5 | 2.967 | 0.05705 | -0.278 | 52.009
20 | 2.936 | 0.05991 | -0.278 | 49.006

## 138. Re 18M Mach 0.00 (2)
BIGFOIL.COM POLAR EXPORT
goe244
GOE 244 (MVA PR.4) |  |  |  | Cl Max: | 2.2377 | at alpha= | 11.5 | deg
XFOIL ncrit=9 |  |  |  | L/D Max: | 205.133 | at alpha= | 5.5 | deg
Re: | 18000000 |  |  | Cd Min: | 0.07535 | at alpha= | 16.5 | deg
Mach: | 0 |  |  | Cl=0 at alpha= | -10.8694 | deg
|  |  |  | @ Cl=0.1, Cd= | 0.0071283
|  |  |  | @ Cl=0.4, Cd= | 0.0070674
|  |  |  | @ Cl=0.6, Cd= | 0.0071503
alpha (deg) | Cl | Cd | Cm | Cl/Cd
-17.5 | -0.765 | 0.05089 | -0.1555 | -15.0324
-16.5 | -0.7679 | 0.02567 | -0.1987 | -29.9143
-16 | -0.6995 | 0.01989 | -0.2146 | -35.1684
-15.5 | -0.6175 | 0.01504 | -0.2303 | -41.0572
-15 | -0.5339 | 0.01176 | -0.242 | -45.3997
-14.5 | -0.4654 | 0.01063 | -0.2459 | -43.7817
-14 | -0.3994 | 0.00984 | -0.2485 | -40.5894
-13.5 | -0.3344 | 0.00922 | -0.2505 | -36.269
-13 | -0.2701 | 0.00872 | -0.2521 | -30.9748
-12.5 | -0.2061 | 0.00827 | -0.2536 | -24.9214
-12 | -0.1424 | 0.00791 | -0.2548 | -18.0025
-11.5 | -0.0791 | 0.00762 | -0.2558 | -10.3806
-11 | -0.0164 | 0.00742 | -0.2567 | -2.2102
-10.5 | 0.0464 | 0.00724 | -0.2575 | 6.4088
-10 | 0.1088 | 0.00711 | -0.2583 | 15.3024
-9.5 | 0.1712 | 0.00699 | -0.259 | 24.4921
-9 | 0.233 | 0.00694 | -0.2596 | 33.5735
-8.5 | 0.2945 | 0.00691 | -0.2602 | 42.6194
-8 | 0.3549 | 0.007 | -0.2607 | 50.7
-7.5 | 0.4151 | 0.00709 | -0.2611 | 58.5472
-7 | 0.4757 | 0.00715 | -0.2616 | 66.5315
-6.5 | 0.5366 | 0.00717 | -0.2621 | 74.8396
-6 | 0.5979 | 0.00715 | -0.2628 | 83.6224
-5.5 | 0.6587 | 0.00716 | -0.2633 | 91.9972
-5 | 0.7198 | 0.00714 | -0.264 | 100.8123
-4.5 | 0.7806 | 0.00714 | -0.2646 | 109.3277
-4 | 0.8419 | 0.00708 | -0.2653 | 118.9124
-3.5 | 0.9021 | 0.00711 | -0.2659 | 126.8776
-3 | 0.9628 | 0.0071 | -0.2666 | 135.6056
-2.5 | 1.0226 | 0.00715 | -0.2671 | 143.021
-2 | 1.082 | 0.00723 | -0.2676 | 149.6542
-1.5 | 1.1418 | 0.00726 | -0.2681 | 157.2727
-1 | 1.2006 | 0.00736 | -0.2685 | 163.125
-0.5 | 1.2583 | 0.00751 | -0.2688 | 167.5499
0 | 1.3169 | 0.00759 | -0.2692 | 173.5046
0.5 | 1.374 | 0.00776 | -0.2694 | 177.0619
1 | 1.4312 | 0.00789 | -0.2697 | 181.3942
1.5 | 1.4888 | 0.00798 | -0.2701 | 186.5664
2 | 1.5462 | 0.00806 | -0.2705 | 191.8362
2.5 | 1.6017 | 0.00824 | -0.2705 | 194.3811
3 | 1.6583 | 0.00831 | -0.2709 | 199.5548
3.5 | 1.7138 | 0.00844 | -0.2711 | 203.0569
4 | 1.7679 | 0.00863 | -0.271 | 204.8552
4.5 | 1.8187 | 0.00894 | -0.2703 | 203.434
5 | 1.8709 | 0.00915 | -0.27 | 204.4699
5.5 | 1.9221 | 0.00937 | -0.2694 | 205.1334
6 | 1.9573 | 0.00988 | -0.2658 | 198.1073
6.5 | 1.9885 | 0.01072 | -0.2617 | 185.4944
7 | 1.995 | 0.01269 | -0.2535 | 157.2104
7.5 | 2.0267 | 0.01373 | -0.2499 | 147.6111
8 | 2.0594 | 0.01478 | -0.2466 | 139.3369
8.5 | 2.0893 | 0.01597 | -0.2431 | 130.8265
9 | 2.1224 | 0.01707 | -0.2402 | 124.3351
9.5 | 2.1531 | 0.01833 | -0.2371 | 117.4632
10 | 2.1792 | 0.01988 | -0.2334 | 109.6177
10.5 | 2.2075 | 0.02136 | -0.2303 | 103.3474
11 | 2.2282 | 0.02336 | -0.2263 | 95.3853
11.5 | 2.2377 | 0.02627 | -0.2212 | 85.1808
12 | 2.1868 | 0.03399 | -0.2097 | 64.3366
12.5 | 2.178 | 0.03912 | -0.204 | 55.6748
13 | 2.194 | 0.0423 | -0.2012 | 51.8676
13.5 | 2.2062 | 0.04589 | -0.1983 | 48.0758
14 | 2.217 | 0.04975 | -0.1955 | 44.5628
14.5 | 2.2255 | 0.05395 | -0.1929 | 41.2512
15 | 2.23 | 0.05858 | -0.1903 | 38.0676
15.5 | 2.2314 | 0.06372 | -0.1878 | 35.0188
16 | 2.2295 | 0.06938 | -0.1855 | 32.1346
16.5 | 2.2249 | 0.07535 | -0.1833 | 29.5275

## 139. Re 18M Mach 0.10 (1)
BIGFOIL.COM POLAR EXPORT
goe244
GOE 244 (MVA PR.4) |  |  |  | Cl Max: | 3.056 | at alpha= | 16.5 | deg
JavaFoil+Calcfoil stall+Eppler ext transition |  |  |  | L/D Max: | 199.843 | at alpha= | 2.5 | deg
Re: | 18000000 |  |  | Cd Min: | 0.00851 | at alpha= | 0.5 | deg
Mach: | 0.1 |  |  | Cl=0 at alpha= | -11.6957 | deg
|  |  |  | @ Cl=0.1, Cd= | 0.023407
|  |  |  | @ Cl=0.4, Cd= | 0.015366
|  |  |  | @ Cl=0.6, Cd= | 0.011623
alpha (deg) | Cl | Cd | Cm | Cl/Cd
-20 | -0.445 | 0.10945 | -0.153 | -4.062
-19.5 | -0.434 | 0.105 | -0.154 | -4.13
-19 | -0.421 | 0.10047 | -0.155 | -4.192
-18.5 | -0.407 | 0.09627 | -0.157 | -4.227
-18 | -0.39 | 0.09242 | -0.157 | -4.224
-17.5 | -0.378 | 0.07567 | -0.168 | -4.992
-17 | -0.357 | 0.07135 | -0.17 | -5.01
-16.5 | -0.335 | 0.06593 | -0.173 | -5.088
-16 | -0.307 | 0.07063 | -0.167 | -4.342
-15.5 | -0.281 | 0.06416 | -0.171 | -4.377
-15 | -0.252 | 0.05858 | -0.175 | -4.306
-14.5 | -0.221 | 0.05356 | -0.178 | -4.129
-14 | -0.192 | 0.03798 | -0.191 | -5.048
-13.5 | -0.155 | 0.03498 | -0.194 | -4.419
-13 | -0.115 | 0.03176 | -0.196 | -3.622
-12.5 | -0.073 | 0.02918 | -0.199 | -2.502
-12 | -0.028 | 0.0302 | -0.198 | -0.942
-11.5 | 0.018 | 0.02774 | -0.201 | 0.642
-11 | 0.066 | 0.02552 | -0.203 | 2.595
-10.5 | 0.117 | 0.02235 | -0.207 | 5.245
-10 | 0.17 | 0.02034 | -0.21 | 8.36
-9.5 | 0.224 | 0.0194 | -0.212 | 11.549
-9 | 0.28 | 0.01825 | -0.214 | 15.337
-8.5 | 0.338 | 0.0167 | -0.217 | 20.238
-8 | 0.398 | 0.01541 | -0.22 | 25.827
-7.5 | 0.459 | 0.01407 | -0.223 | 32.656
-7 | 0.523 | 0.01288 | -0.226 | 40.581
-6.5 | 0.588 | 0.01175 | -0.229 | 50.033
-6 | 0.654 | 0.01105 | -0.233 | 59.227
-5.5 | 0.722 | 0.01056 | -0.236 | 68.397
-5 | 0.791 | 0.01018 | -0.239 | 77.67
-4.5 | 0.866 | 0.00968 | -0.244 | 89.424
-4 | 0.936 | 0.00971 | -0.247 | 96.439
-3.5 | 1.004 | 0.00966 | -0.251 | 103.961
-3 | 1.072 | 0.00931 | -0.253 | 115.156
-2.5 | 1.136 | 0.00895 | -0.255 | 126.927
-2 | 1.198 | 0.01008 | -0.256 | 118.861
-1.5 | 1.26 | 0.01023 | -0.257 | 123.152
-1 | 1.322 | 0.01036 | -0.259 | 127.645
-0.5 | 1.384 | 0.01051 | -0.26 | 131.686
0 | 1.457 | 0.00949 | -0.261 | 153.53
0.5 | 1.519 | 0.00851 | -0.262 | 178.377
1 | 1.58 | 0.00859 | -0.263 | 184.05
1.5 | 1.642 | 0.00858 | -0.264 | 191.274
2 | 1.703 | 0.00879 | -0.265 | 193.771
2.5 | 1.763 | 0.00882 | -0.266 | 199.843
3 | 1.824 | 0.01013 | -0.267 | 180.131
3.5 | 1.885 | 0.01139 | -0.268 | 165.441
4 | 1.945 | 0.01471 | -0.269 | 132.217
4.5 | 2.005 | 0.01203 | -0.27 | 166.657
5 | 2.064 | 0.01251 | -0.271 | 165.053
5.5 | 2.124 | 0.01285 | -0.272 | 165.233
6 | 2.181 | 0.01331 | -0.273 | 163.9
6.5 | 2.238 | 0.01369 | -0.274 | 163.513
7 | 2.293 | 0.01395 | -0.275 | 164.383
7.5 | 2.349 | 0.01843 | -0.276 | 127.462
8 | 2.403 | 0.01909 | -0.277 | 125.862
8.5 | 2.456 | 0.01953 | -0.278 | 125.783
9 | 2.509 | 0.02025 | -0.279 | 123.924
9.5 | 2.561 | 0.02073 | -0.28 | 123.545
10 | 2.612 | 0.02129 | -0.281 | 122.701
10.5 | 2.662 | 0.0221 | -0.282 | 120.462
11 | 2.712 | 0.02276 | -0.283 | 119.164
11.5 | 2.76 | 0.02355 | -0.283 | 117.172
12 | 2.807 | 0.02405 | -0.284 | 116.735
12.5 | 2.854 | 0.02462 | -0.285 | 115.886
13 | 2.899 | 0.02175 | -0.286 | 133.258
13.5 | 2.943 | 0.02281 | -0.286 | 129.002
14 | 2.983 | 0.02816 | -0.287 | 105.961
14.5 | 2.962 | 0.03536 | -0.282 | 83.752
15 | 2.991 | 0.03734 | -0.281 | 80.111
15.5 | 3.018 | 0.03903 | -0.281 | 77.33
16 | 3.045 | 0.04123 | -0.281 | 73.854
16.5 | 3.056 | 0.04313 | -0.281 | 70.84
17 | 3.047 | 0.04569 | -0.281 | 66.697
17.5 | 3.034 | 0.04806 | -0.28 | 63.121
18 | 3.017 | 0.05079 | -0.28 | 59.394
18.5 | 2.994 | 0.05316 | -0.279 | 56.322
19 | 2.969 | 0.0565 | -0.279 | 52.545
19.5 | 2.937 | 0.05904 | -0.279 | 49.743
20 | 2.9 | 0.06297 | -0.278 | 46.058

## 140. Re 18M Mach 0.10 (2)
BIGFOIL.COM POLAR EXPORT
goe244
GOE 244 (MVA PR.4) |  |  |  | Cl Max: | 2.2447 | at alpha= | 11.5 | deg
XFOIL ncrit=9 |  |  |  | L/D Max: | 204.46 | at alpha= | 4 | deg
Re: | 18000000 |  |  | Cd Min: | 0.07919 | at alpha= | 16.5 | deg
Mach: | 0.1 |  |  | Cl=0 at alpha= | -10.8336 | deg
|  |  |  | @ Cl=0.1, Cd= | 0.0071849
|  |  |  | @ Cl=0.4, Cd= | 0.0071167
|  |  |  | @ Cl=0.6, Cd= | 0.0071801
alpha (deg) | Cl | Cd | Cm | Cl/Cd
-17 | -0.6593 | 0.05944 | -0.1481 | -11.0919
-16.5 | -0.741 | 0.04118 | -0.1693 | -17.9942
-16 | -0.7224 | 0.02937 | -0.1925 | -24.5965
-15.5 | -0.6589 | 0.02128 | -0.2132 | -30.9633
-15 | -0.5717 | 0.01521 | -0.2325 | -37.5871
-14.5 | -0.4847 | 0.01167 | -0.2452 | -41.5338
-14 | -0.4144 | 0.0105 | -0.2492 | -39.4667
-13.5 | -0.3469 | 0.0097 | -0.2517 | -35.7629
-13 | -0.2806 | 0.00908 | -0.2536 | -30.9031
-12.5 | -0.215 | 0.00856 | -0.2552 | -25.1168
-12 | -0.1499 | 0.00813 | -0.2565 | -18.4379
-11.5 | -0.0852 | 0.00777 | -0.2576 | -10.9653
-11 | -0.0212 | 0.00753 | -0.2585 | -2.8154
-10.5 | 0.0425 | 0.00733 | -0.2593 | 5.7981
-10 | 0.1059 | 0.00717 | -0.26 | 14.7699
-9.5 | 0.1692 | 0.00704 | -0.2607 | 24.0341
-9 | 0.2317 | 0.00698 | -0.2613 | 33.1948
-8 | 0.3549 | 0.00705 | -0.2622 | 50.3404
-7.5 | 0.4158 | 0.00714 | -0.2626 | 58.2353
-7 | 0.477 | 0.00719 | -0.263 | 66.3421
-6.5 | 0.5385 | 0.0072 | -0.2636 | 74.7917
-6 | 0.6004 | 0.00718 | -0.2642 | 83.6212
-5.5 | 0.6618 | 0.00719 | -0.2647 | 92.0445
-5 | 0.7233 | 0.00718 | -0.2653 | 100.7382
-4.5 | 0.7846 | 0.00718 | -0.2659 | 109.2758
-4 | 0.8464 | 0.00712 | -0.2667 | 118.8764
-3.5 | 0.9072 | 0.00715 | -0.2672 | 126.8811
-3 | 0.9684 | 0.00713 | -0.2679 | 135.8205
-2.5 | 1.0286 | 0.00719 | -0.2684 | 143.0598
-2 | 1.0885 | 0.00726 | -0.2689 | 149.9311
-1.5 | 1.1487 | 0.0073 | -0.2694 | 157.3562
-1 | 1.2079 | 0.0074 | -0.2698 | 163.2297
-0.5 | 1.2661 | 0.00755 | -0.2701 | 167.6954
0 | 1.3251 | 0.00763 | -0.2705 | 173.6697
0.5 | 1.3825 | 0.0078 | -0.2706 | 177.2436
1 | 1.4402 | 0.00793 | -0.2709 | 181.6141
1.5 | 1.4981 | 0.00803 | -0.2712 | 186.5629
2 | 1.5557 | 0.00812 | -0.2716 | 191.5887
2.5 | 1.6114 | 0.00831 | -0.2715 | 193.911
3 | 1.6685 | 0.00838 | -0.2719 | 199.105
3.5 | 1.7244 | 0.00851 | -0.272 | 202.6322
4 | 1.7788 | 0.0087 | -0.2719 | 204.4598
4.5 | 1.8294 | 0.00903 | -0.2711 | 202.5914
5 | 1.8816 | 0.00925 | -0.2706 | 203.4162
5.5 | 1.9324 | 0.00948 | -0.2698 | 203.8397
6 | 1.9652 | 0.01003 | -0.2656 | 195.9322
6.5 | 1.9989 | 0.01084 | -0.2619 | 184.4004
7 | 2.003 | 0.01298 | -0.2533 | 154.3143
7.5 | 2.0335 | 0.01411 | -0.2494 | 144.1176
8 | 2.066 | 0.01521 | -0.2461 | 135.8317
8.5 | 2.0976 | 0.0164 | -0.2427 | 127.9024
9 | 2.1296 | 0.0176 | -0.2396 | 121
9.5 | 2.1583 | 0.01902 | -0.2361 | 113.4753
10 | 2.1873 | 0.02049 | -0.2329 | 106.7496
10.5 | 2.2144 | 0.0221 | -0.2295 | 100.1991
11 | 2.2341 | 0.02428 | -0.2254 | 92.014
11.5 | 2.2447 | 0.02721 | -0.2205 | 82.4954
12 | 2.1941 | 0.03504 | -0.2093 | 62.617
12.5 | 2.1782 | 0.04091 | -0.2031 | 53.2437
13 | 2.1911 | 0.04449 | -0.2 | 49.2493
13.5 | 2.2018 | 0.04837 | -0.1971 | 45.52
14 | 2.2112 | 0.05251 | -0.1944 | 42.1101
14.5 | 2.2181 | 0.05696 | -0.1917 | 38.9414
15 | 2.2212 | 0.06188 | -0.1891 | 35.8953
15.5 | 2.2222 | 0.06717 | -0.1866 | 33.0832
16 | 2.2214 | 0.07271 | -0.1844 | 30.5515
16.5 | 2.2137 | 0.07919 | -0.1823 | 27.9543

## 141. Re 18M Mach 0.25 (1)
BIGFOIL.COM POLAR EXPORT
goe244
GOE 244 (MVA PR.4) |  |  |  | Cl Max: | 2.995 | at alpha= | 16 | deg
JavaFoil+Calcfoil stall+Eppler ext transition |  |  |  | L/D Max: | 199.708 | at alpha= | 2.5 | deg
Re: | 18000000 |  |  | Cd Min: | 0.0087 | at alpha= | 1.5 | deg
Mach: | 0.25 |  |  | Cl=0 at alpha= | -11.6932 | deg
|  |  |  | @ Cl=0.1, Cd= | 0.025223
|  |  |  | @ Cl=0.4, Cd= | 0.01691
|  |  |  | @ Cl=0.6, Cd= | 0.012701
alpha (deg) | Cl | Cd | Cm | Cl/Cd
-20 | -0.273 | 0.11057 | -0.157 | -2.473
-19.5 | -0.283 | 0.10553 | -0.159 | -2.678
-19 | -0.288 | 0.10124 | -0.159 | -2.849
-18.5 | -0.292 | 0.09401 | -0.163 | -3.109
-18 | -0.291 | 0.09201 | -0.162 | -3.166
-17.5 | -0.291 | 0.08014 | -0.17 | -3.625
-17 | -0.284 | 0.07499 | -0.172 | -3.79
-16.5 | -0.274 | 0.07112 | -0.173 | -3.853
-16 | -0.259 | 0.0715 | -0.171 | -3.62
-15.5 | -0.242 | 0.06772 | -0.173 | -3.569
-15 | -0.223 | 0.05743 | -0.181 | -3.891
-14.5 | -0.199 | 0.05401 | -0.183 | -3.688
-14 | -0.17 | 0.05486 | -0.181 | -3.101
-13.5 | -0.14 | 0.04753 | -0.187 | -2.948
-13 | -0.104 | 0.05088 | -0.181 | -2.046
-12.5 | -0.067 | 0.0445 | -0.187 | -1.511
-12 | -0.027 | 0.03717 | -0.196 | -0.726
-11.5 | 0.017 | 0.0319 | -0.201 | 0.538
-11 | 0.065 | 0.0267 | -0.207 | 2.431
-10.5 | 0.115 | 0.02459 | -0.21 | 4.686
-10 | 0.168 | 0.02263 | -0.212 | 7.425
-9.5 | 0.223 | 0.02063 | -0.215 | 10.827
-9 | 0.279 | 0.02053 | -0.216 | 13.588
-8.5 | 0.339 | 0.0185 | -0.219 | 18.308
-8 | 0.4 | 0.01691 | -0.223 | 23.67
-7.5 | 0.463 | 0.01557 | -0.226 | 29.746
-7 | 0.529 | 0.01387 | -0.23 | 38.136
-6.5 | 0.595 | 0.01275 | -0.233 | 46.687
-6 | 0.663 | 0.01208 | -0.236 | 54.885
-5.5 | 0.733 | 0.01145 | -0.24 | 63.992
-5 | 0.803 | 0.01103 | -0.243 | 72.767
-4.5 | 0.878 | 0.01031 | -0.248 | 85.216
-4 | 0.957 | 0.01002 | -0.252 | 95.461
-3.5 | 1.029 | 0.00993 | -0.255 | 103.653
-3 | 1.098 | 0.01003 | -0.257 | 109.518
-2.5 | 1.164 | 0.00963 | -0.262 | 120.973
-2 | 1.23 | 0.01039 | -0.263 | 118.349
-1.5 | 1.293 | 0.01055 | -0.264 | 122.608
-1 | 1.356 | 0.0107 | -0.266 | 126.735
-0.5 | 1.42 | 0.0096 | -0.267 | 147.82
0 | 1.495 | 0.0097 | -0.268 | 154.132
0.5 | 1.558 | 0.00985 | -0.269 | 158.212
1 | 1.621 | 0.00872 | -0.27 | 185.917
1.5 | 1.684 | 0.0087 | -0.271 | 193.431
2 | 1.746 | 0.009 | -0.272 | 194.058
2.5 | 1.808 | 0.00905 | -0.274 | 199.708
3 | 1.87 | 0.01044 | -0.275 | 179.107
3.5 | 1.931 | 0.01171 | -0.276 | 164.879
4 | 1.993 | 0.01548 | -0.277 | 128.743
4.5 | 2.053 | 0.01619 | -0.278 | 126.825
5 | 2.114 | 0.01309 | -0.279 | 161.52
5.5 | 2.174 | 0.01348 | -0.28 | 161.286
6 | 2.232 | 0.01401 | -0.281 | 159.306
6.5 | 2.289 | 0.01442 | -0.282 | 158.716
7 | 2.345 | 0.01474 | -0.283 | 159.08
7.5 | 2.399 | 0.0197 | -0.284 | 121.794
8 | 2.453 | 0.0206 | -0.285 | 119.111
8.5 | 2.506 | 0.02131 | -0.286 | 117.597
9 | 2.558 | 0.02188 | -0.287 | 116.872
9.5 | 2.608 | 0.02247 | -0.287 | 116.074
10 | 2.658 | 0.02321 | -0.289 | 114.508
10.5 | 2.706 | 0.02386 | -0.289 | 113.397
11 | 2.753 | 0.02469 | -0.29 | 111.5
11.5 | 2.799 | 0.02574 | -0.291 | 108.742
12 | 2.843 | 0.02622 | -0.292 | 108.444
12.5 | 2.886 | 0.02714 | -0.293 | 106.33
13 | 2.927 | 0.02398 | -0.294 | 122.082
13.5 | 2.895 | 0.03738 | -0.287 | 77.451
14 | 2.921 | 0.03952 | -0.287 | 73.904
14.5 | 2.944 | 0.0417 | -0.286 | 70.615
15 | 2.964 | 0.04401 | -0.286 | 67.346
15.5 | 2.98 | 0.04672 | -0.285 | 63.787
16 | 2.995 | 0.04935 | -0.284 | 60.688
16.5 | 2.995 | 0.05251 | -0.284 | 57.04
17 | 2.965 | 0.05603 | -0.284 | 52.912
17.5 | 2.927 | 0.05914 | -0.283 | 49.498
18 | 2.879 | 0.0632 | -0.283 | 45.554
18.5 | 2.824 | 0.06727 | -0.282 | 41.975
19 | 2.76 | 0.07216 | -0.281 | 38.249
19.5 | 2.689 | 0.07605 | -0.281 | 35.354
20 | 2.609 | 0.08195 | -0.279 | 31.839

## 142. Re 18M Mach 0.25 (2)
BIGFOIL.COM POLAR EXPORT
goe244
GOE 244 (MVA PR.4) |  |  |  | Cl Max: | 2.2782 | at alpha= | 11.5 | deg
XFOIL ncrit=9 |  |  |  | L/D Max: | 200.076 | at alpha= | 4 | deg
Re: | 18000000 |  |  | Cd Min: | 0.10349 | at alpha= | 16.5 | deg
Mach: | 0.25 |  |  | Cl=0 at alpha= | -10.6125 | deg
|  |  |  | @ Cl=0.1, Cd= | 0.0076949
|  |  |  | @ Cl=0.4, Cd= | 0.0074002
|  |  |  | @ Cl=0.6, Cd= | 0.0074021
alpha (deg) | Cl | Cd | Cm | Cl/Cd
-14.5 | -0.376 | 0.06571 | -0.1497 | -5.7221
-14 | -0.4622 | 0.04736 | -0.1697 | -9.7593
-13.5 | -0.4796 | 0.03105 | -0.2 | -15.4461
-13 | -0.3945 | 0.01747 | -0.2377 | -22.5816
-12.5 | -0.2843 | 0.01171 | -0.2584 | -24.2784
-12 | -0.2035 | 0.01021 | -0.2632 | -19.9314
-11.5 | -0.1278 | 0.00925 | -0.2658 | -13.8162
-11 | -0.0551 | 0.0086 | -0.2673 | -6.407
-10.5 | 0.016 | 0.00811 | -0.2685 | 1.9729
-10 | 0.0859 | 0.00775 | -0.2693 | 11.0839
-9.5 | 0.155 | 0.00748 | -0.2699 | 20.7219
-9 | 0.2226 | 0.00732 | -0.2703 | 30.4098
-8.5 | 0.289 | 0.00727 | -0.2706 | 39.7524
-8 | 0.3536 | 0.00735 | -0.2708 | 48.1088
-7.5 | 0.4183 | 0.00742 | -0.2709 | 56.3747
-7 | 0.4835 | 0.00741 | -0.2712 | 65.2497
-6.5 | 0.5485 | 0.00741 | -0.2716 | 74.0216
-6 | 0.6134 | 0.0074 | -0.272 | 82.8919
-5.5 | 0.6783 | 0.00737 | -0.2725 | 92.0353
-5 | 0.7424 | 0.00739 | -0.2729 | 100.4601
-4.5 | 0.8071 | 0.00735 | -0.2734 | 109.8095
-4 | 0.8708 | 0.00737 | -0.2739 | 118.1547
-3.5 | 0.9352 | 0.00732 | -0.2746 | 127.7596
-3 | 0.9987 | 0.00733 | -0.2751 | 136.2483
-2.5 | 1.0614 | 0.0074 | -0.2755 | 143.4324
-2 | 1.1245 | 0.00743 | -0.276 | 151.3459
-1.5 | 1.1867 | 0.0075 | -0.2764 | 158.2267
-1 | 1.2477 | 0.00763 | -0.2766 | 163.5256
-0.5 | 1.309 | 0.00774 | -0.2769 | 169.1214
0 | 1.3698 | 0.00786 | -0.2771 | 174.2748
0.5 | 1.4288 | 0.00807 | -0.277 | 177.0508
1 | 1.4889 | 0.00819 | -0.2772 | 181.7949
1.5 | 1.5484 | 0.00833 | -0.2772 | 185.8824
2 | 1.6061 | 0.00853 | -0.277 | 188.2884
2.5 | 1.6638 | 0.0087 | -0.2768 | 191.2414
3.5 | 1.7799 | 0.00894 | -0.2765 | 199.094
4 | 1.8347 | 0.00917 | -0.2758 | 200.0763
4.5 | 1.8747 | 0.00955 | -0.2722 | 196.3037
5 | 1.9238 | 0.00992 | -0.2704 | 193.9315
5.5 | 1.9734 | 0.0103 | -0.2688 | 191.5922
6 | 2.0135 | 0.01104 | -0.2657 | 182.3822
6.5 | 2.0457 | 0.01216 | -0.2613 | 168.2319
7 | 2.0438 | 0.0149 | -0.2518 | 137.1678
7.5 | 2.0701 | 0.01653 | -0.2471 | 125.2329
8 | 2.1051 | 0.01782 | -0.2438 | 118.1313
8.5 | 2.1339 | 0.01947 | -0.2397 | 109.5994
9 | 2.1665 | 0.02099 | -0.2364 | 103.2158
9.5 | 2.1917 | 0.02301 | -0.2323 | 95.2499
10 | 2.22 | 0.02497 | -0.2288 | 88.9067
10.5 | 2.2472 | 0.02709 | -0.2253 | 82.9531
11 | 2.2653 | 0.0299 | -0.221 | 75.7625
11.5 | 2.2782 | 0.03325 | -0.2166 | 68.5173
12.5 | 2.1731 | 0.05173 | -0.1985 | 42.0085
13 | 2.1748 | 0.05696 | -0.195 | 38.1812
13.5 | 2.175 | 0.06247 | -0.1919 | 34.8167
14 | 2.1736 | 0.0683 | -0.1891 | 31.8243
14.5 | 2.1713 | 0.07426 | -0.1865 | 29.2392
15 | 2.1659 | 0.08065 | -0.1841 | 26.8555
15.5 | 2.1568 | 0.08759 | -0.182 | 24.6238
16 | 2.1367 | 0.0959 | -0.1801 | 22.2805
16.5 | 2.124 | 0.10349 | -0.1789 | 20.5237

## 143. Re 18M Mach 0.50 (1)
BIGFOIL.COM POLAR EXPORT
goe244
GOE 244 (MVA PR.4) |  |  |  | Cl Max: | 2.531 | at alpha= | 9 | deg
JavaFoil+Calcfoil stall+Eppler ext transition |  |  |  | L/D Max: | 133.383 | at alpha= | 2.5 | deg
Re: | 18000000 |  |  | Cd Min: | -99 | at alpha= | -20 | deg
Mach: | 0.5 |  |  | Cl=0 at alpha= | -11.6897 | deg
|  |  |  | @ Cl=0.1, Cd= | 0.034971
|  |  |  | @ Cl=0.4, Cd= | 0.023542
|  |  |  | @ Cl=0.6, Cd= | 0.018396
alpha (deg) | Cl | Cd | Cm | Cl/Cd
-20 | -0.459 | -99 | -0.146 | -99
-19.5 | -0.432 | -99 | -0.147 | -99
-19 | -0.405 | -99 | -0.148 | -99
-18.5 | -0.378 | -99 | -0.148 | -99
-18 | -0.35 | -99 | -0.148 | -99
-17.5 | -0.323 | 0.12169 | -0.148 | -2.655
-17 | -0.295 | 0.11794 | -0.147 | -2.505
-16.5 | -0.268 | 0.1126 | -0.146 | -2.378
-16 | -0.24 | 0.10864 | -0.145 | -2.21
-15.5 | -0.212 | 0.10491 | -0.144 | -2.024
-15 | -0.185 | 0.10773 | -0.145 | -1.715
-14.5 | -0.157 | 0.09877 | -0.148 | -1.592
-14 | -0.13 | 0.09215 | -0.15 | -1.405
-13.5 | -0.102 | 0.08295 | -0.156 | -1.229
-13 | -0.074 | 0.07626 | -0.161 | -0.971
-12.5 | -0.047 | 0.06166 | -0.186 | -0.759
-12 | -0.018 | 0.05527 | -0.194 | -0.327
-11.5 | 0.011 | 0.04857 | -0.202 | 0.23
-11 | 0.041 | 0.04262 | -0.209 | 0.964
-10.5 | 0.072 | 0.03708 | -0.216 | 1.933
-10 | 0.102 | 0.03482 | -0.219 | 2.935
-9.5 | 0.135 | 0.02811 | -0.229 | 4.8
-9 | 0.167 | 0.02623 | -0.232 | 6.35
-8.5 | 0.199 | 0.02367 | -0.236 | 8.408
-8 | 0.332 | 0.02314 | -0.237 | 14.343
-7.5 | 0.43 | 0.02372 | -0.236 | 18.135
-7 | 0.52 | 0.02058 | -0.242 | 25.244
-6.5 | 0.605 | 0.01826 | -0.247 | 33.138
-6 | 0.688 | 0.01686 | -0.252 | 40.828
-5.5 | 0.771 | 0.01576 | -0.256 | 48.891
-5 | 0.853 | 0.01477 | -0.26 | 57.743
-4.5 | 0.934 | 0.0143 | -0.264 | 65.343
-4 | 1.016 | 0.01366 | -0.267 | 74.381
-3.5 | 1.097 | 0.0132 | -0.271 | 83.127
-3 | 1.18 | 0.01272 | -0.275 | 92.824
-2.5 | 1.262 | 0.01237 | -0.28 | 102.004
-2 | 1.354 | 0.01205 | -0.288 | 112.381
-1.5 | 1.429 | 0.01218 | -0.29 | 117.286
-1 | 1.504 | 0.01237 | -0.293 | 121.593
-0.5 | 1.573 | 0.01265 | -0.294 | 124.341
0 | 1.637 | 0.01299 | -0.296 | 126.014
0.5 | 1.705 | 0.0134 | -0.297 | 127.259
1 | 1.773 | 0.0137 | -0.299 | 129.387
1.5 | 1.839 | 0.01421 | -0.3 | 129.4
2 | 1.905 | 0.01454 | -0.301 | 131.027
2.5 | 1.99 | 0.01492 | -0.306 | 133.383
3 | 2.03 | 0.01804 | -0.303 | 112.509
3.5 | 2.092 | 0.01928 | -0.304 | 108.536
4 | 2.153 | 0.02046 | -0.305 | 105.232
4.5 | 2.214 | 0.02188 | -0.306 | 101.177
5 | 2.272 | 0.02297 | -0.307 | 98.89
5.5 | 2.325 | 0.02455 | -0.308 | 94.682
6 | 2.374 | 0.02583 | -0.309 | 91.903
6.5 | 2.418 | 0.0269 | -0.309 | 89.877
7 | 2.456 | 0.02815 | -0.31 | 87.227
7.5 | 2.484 | 0.03058 | -0.31 | 81.243
8 | 2.51 | 0.03245 | -0.31 | 77.354
8.5 | 2.525 | 0.03405 | -0.31 | 74.159
9 | 2.531 | 0.03684 | -0.31 | 68.699
9.5 | 2.525 | 0.03953 | -0.31 | 63.869
10 | 2.5 | 0.04213 | -0.31 | 59.344
10.5 | 2.45 | 0.04588 | -0.309 | 53.389
11 | 2.356 | 0.05027 | -0.308 | 46.866
11.5 | 2.158 | 0.05566 | -0.306 | 38.773
12 | 1.591 | 0.07197 | -0.3 | 22.101
12.5 | 1.6 | 0.08691 | -0.294 | 18.406
13 | 1.557 | 0.1482 | -0.269 | 10.504
13.5 | 1.566 | 0.18541 | -0.26 | 8.445
14 | 1.598 | 0.2044 | -0.261 | 7.817

## 144. Re 18M Mach 0.50 (2)
BIGFOIL.COM POLAR EXPORT
goe244
GOE 244 (MVA PR.4) |  |  |  | Cl Max: | 2.3372 | at alpha= | 11.5 | deg
XFOIL ncrit=9 |  |  |  | L/D Max: | 159.284 | at alpha= | 0.5 | deg
Re: | 18000000 |  |  | Cd Min: | 0.21042 | at alpha= | -20 | deg
Mach: | 0.5 |  |  | Cl=0 at alpha= | -17.4373 | deg
|  |  |  | @ Cl=0.1, Cd= | 0.15425
|  |  |  | @ Cl=0.4, Cd= | 0.083425
|  |  |  | @ Cl=0.6, Cd= | 0.020125
alpha (deg) | Cl | Cd | Cm | Cl/Cd
-20 | -0.1309 | 0.21042 | -0.0778 | -0.62209
-19.5 | -0.1051 | 0.20361 | -0.0827 | -0.51618
-19 | -0.0769 | 0.19769 | -0.0872 | -0.38899
-18.5 | -0.0502 | 0.19146 | -0.0917 | -0.2622
-18 | -0.0289 | 0.18353 | -0.0965 | -0.15747
-17.5 | -0.0032 | 0.17711 | -0.1008 | -0.018068
-17 | 0.0223 | 0.17077 | -0.105 | 0.13058
-16.5 | 0.05 | 0.16519 | -0.109 | 0.30268
-16 | 0.0773 | 0.15953 | -0.1129 | 0.48455
-15.5 | 0.1031 | 0.15353 | -0.1167 | 0.67153
-15 | 0.1196 | 0.14563 | -0.1209 | 0.82126
-14.5 | 0.1461 | 0.14012 | -0.1244 | 1.0427
-14 | 0.17 | 0.13415 | -0.128 | 1.2672
-13.5 | 0.1974 | 0.12904 | -0.1313 | 1.5298
-13 | 0.2245 | 0.12386 | -0.1346 | 1.8125
-12.5 | 0.2501 | 0.11843 | -0.1379 | 2.1118
-12 | 0.2716 | 0.11241 | -0.1413 | 2.4162
-11.5 | 0.2866 | 0.1053 | -0.1451 | 2.7217
-11 | 0.3143 | 0.10049 | -0.1482 | 3.1277
-10.5 | 0.336 | 0.0949 | -0.1515 | 3.5406
-10 | 0.3632 | 0.0904 | -0.1544 | 4.0177
-9.5 | 0.3885 | 0.08599 | -0.1572 | 4.518
-9 | 0.4111 | 0.08095 | -0.1603 | 5.0784
-8.5 | 0.4258 | 0.07463 | -0.1642 | 5.7055
-8 | 0.4355 | 0.06775 | -0.1688 | 6.428
-7.5 | 0.4613 | 0.06319 | -0.172 | 7.3002
-7 | 0.4849 | 0.05853 | -0.1752 | 8.2846
-6.5 | 0.4581 | 0.04818 | -0.1839 | 9.5081
-6 | 0.459 | 0.03261 | -0.2112 | 14.0754
-5.5 | 0.7192 | 0.00957 | -0.3014 | 75.1515
-5 | 0.8084 | 0.00879 | -0.3039 | 91.9681
-4.5 | 0.89 | 0.00853 | -0.3044 | 104.3376
-4 | 0.9668 | 0.0085 | -0.3042 | 113.7412
-3.5 | 1.0432 | 0.00846 | -0.304 | 123.3097
-3 | 1.1185 | 0.00845 | -0.3039 | 132.3669
-2.5 | 1.1915 | 0.00848 | -0.3035 | 140.5071
-2 | 1.2628 | 0.00857 | -0.3029 | 147.3512
-1.5 | 1.3334 | 0.00867 | -0.3022 | 153.7947
-1 | 1.3896 | 0.00884 | -0.2988 | 157.1946
-0.5 | 1.4508 | 0.00917 | -0.2965 | 158.2116
0 | 1.515 | 0.00956 | -0.2949 | 158.4728
0.5 | 1.5801 | 0.00992 | -0.2935 | 159.2843
1 | 1.6444 | 0.01033 | -0.2919 | 159.1868
1.5 | 1.7046 | 0.01092 | -0.2897 | 156.0989
2 | 1.7618 | 0.01164 | -0.2871 | 151.3574
2.5 | 1.8236 | 0.01225 | -0.2852 | 148.8653
3 | 1.8867 | 0.01287 | -0.2834 | 146.5967
3.5 | 1.9449 | 0.0137 | -0.2809 | 141.9635
4 | 2.0052 | 0.01457 | -0.2789 | 137.6253
4.5 | 2.0579 | 0.01576 | -0.2757 | 130.5774
5 | 2.1151 | 0.01682 | -0.273 | 125.7491
5.5 | 2.1716 | 0.01799 | -0.2702 | 120.7115
6 | 2.2163 | 0.01976 | -0.266 | 112.1609
6.5 | 2.2598 | 0.02173 | -0.2617 | 103.9945
7 | 2.1956 | 0.02957 | -0.2468 | 74.2509
7.5 | 2.2056 | 0.03383 | -0.2402 | 65.1966
8 | 2.2258 | 0.03768 | -0.2349 | 59.0711
8.5 | 2.2466 | 0.04159 | -0.23 | 54.0178
9 | 2.2717 | 0.04533 | -0.2254 | 50.1147
9.5 | 2.2861 | 0.04988 | -0.2205 | 45.832
10 | 2.3078 | 0.05402 | -0.2162 | 42.7212
10.5 | 2.3214 | 0.05884 | -0.2117 | 39.4528
11 | 2.3264 | 0.06434 | -0.207 | 36.1579
11.5 | 2.3372 | 0.06957 | -0.203 | 33.5949
12 | 2.3368 | 0.07571 | -0.1989 | 30.8651
12.5 | 2.3138 | 0.08385 | -0.1947 | 27.5945
13 | 2.3006 | 0.09134 | -0.1913 | 25.1872

## 145. Re 20M Mach 0.00 (1)
BIGFOIL.COM POLAR EXPORT
goe244
GOE 244 (MVA PR.4) |  |  |  | Cl Max: | 3.069 | at alpha= | 16.5 | deg
JavaFoil+Calcfoil stall+Eppler ext transition |  |  |  | L/D Max: | 195.154 | at alpha= | 2 | deg
Re: | 20000000 |  |  | Cd Min: | 0.00832 | at alpha= | 0 | deg
Mach: | 0 |  |  | Cl=0 at alpha= | -11.6915 | deg
|  |  |  | @ Cl=0.1, Cd= | 0.022477
|  |  |  | @ Cl=0.4, Cd= | 0.014697
|  |  |  | @ Cl=0.6, Cd= | 0.011338
alpha (deg) | Cl | Cd | Cm | Cl/Cd
-20 | -0.464 | 0.10751 | -0.154 | -4.315
-19.5 | -0.451 | 0.10317 | -0.155 | -4.373
-19 | -0.437 | 0.09888 | -0.155 | -4.415
-18.5 | -0.42 | 0.09469 | -0.157 | -4.439
-18 | -0.402 | 0.09101 | -0.157 | -4.418
-17.5 | -0.389 | 0.07313 | -0.169 | -5.314
-17 | -0.367 | 0.0682 | -0.171 | -5.383
-16.5 | -0.343 | 0.0633 | -0.174 | -5.427
-16 | -0.315 | 0.06512 | -0.171 | -4.831
-15.5 | -0.287 | 0.05976 | -0.174 | -4.803
-15 | -0.257 | 0.05503 | -0.177 | -4.672
-14.5 | -0.225 | 0.04927 | -0.181 | -4.574
-14 | -0.194 | 0.03629 | -0.192 | -5.352
-13.5 | -0.156 | 0.03336 | -0.194 | -4.685
-13 | -0.116 | 0.03052 | -0.197 | -3.803
-12.5 | -0.074 | 0.02874 | -0.199 | -2.558
-12 | -0.029 | 0.02742 | -0.2 | -1.049
-11.5 | 0.018 | 0.02676 | -0.201 | 0.669
-11 | 0.067 | 0.02458 | -0.203 | 2.706
-10.5 | 0.118 | 0.02133 | -0.207 | 5.515
-10 | 0.171 | 0.01941 | -0.21 | 8.787
-9.5 | 0.225 | 0.01855 | -0.212 | 12.101
-9 | 0.28 | 0.01773 | -0.213 | 15.796
-8.5 | 0.338 | 0.01613 | -0.217 | 20.968
-8 | 0.398 | 0.01474 | -0.22 | 27.017
-7.5 | 0.459 | 0.01342 | -0.223 | 34.245
-7 | 0.522 | 0.01228 | -0.226 | 42.532
-6.5 | 0.587 | 0.01147 | -0.229 | 51.226
-6 | 0.654 | 0.01079 | -0.233 | 60.571
-5.5 | 0.721 | 0.01027 | -0.236 | 70.227
-5 | 0.791 | 0.00981 | -0.24 | 80.622
-4.5 | 0.866 | 0.00949 | -0.244 | 91.29
-4 | 0.933 | 0.00944 | -0.249 | 98.862
-3.5 | 1.001 | 0.00901 | -0.25 | 111.003
-3 | 1.067 | 0.00872 | -0.252 | 122.34
-2.5 | 1.131 | 0.00881 | -0.254 | 128.346
-2 | 1.192 | 0.00992 | -0.255 | 120.204
-1.5 | 1.254 | 0.01004 | -0.256 | 124.956
-1 | 1.316 | 0.0091 | -0.257 | 144.678
-0.5 | 1.377 | 0.00922 | -0.258 | 149.368
0 | 1.45 | 0.00832 | -0.26 | 174.327
0.5 | 1.512 | 0.00843 | -0.261 | 179.414
1 | 1.573 | 0.00854 | -0.262 | 184.197
1.5 | 1.634 | 0.00856 | -0.263 | 190.821
2 | 1.695 | 0.00868 | -0.264 | 195.154
2.5 | 1.755 | 0.0096 | -0.265 | 182.866
3 | 1.816 | 0.01011 | -0.266 | 179.564
3.5 | 1.876 | 0.014 | -0.267 | 133.955
4 | 1.936 | 0.01161 | -0.268 | 166.752
4.5 | 1.996 | 0.012 | -0.269 | 166.295
5 | 2.055 | 0.01226 | -0.27 | 167.648
5.5 | 2.114 | 0.01262 | -0.271 | 167.592
6 | 2.172 | 0.01305 | -0.272 | 166.415
6.5 | 2.228 | 0.01334 | -0.273 | 167.049
7 | 2.284 | 0.0137 | -0.274 | 166.677
7.5 | 2.339 | 0.01801 | -0.275 | 129.906
8 | 2.393 | 0.01841 | -0.276 | 130.026
8.5 | 2.447 | 0.01924 | -0.277 | 127.203
9 | 2.5 | 0.01969 | -0.278 | 126.99
9.5 | 2.552 | 0.02029 | -0.278 | 125.772
10 | 2.603 | 0.02077 | -0.279 | 125.352
10.5 | 2.654 | 0.02152 | -0.28 | 123.309
11 | 2.703 | 0.02192 | -0.281 | 123.306
11.5 | 2.752 | 0.02277 | -0.282 | 120.874
12 | 2.799 | 0.02333 | -0.283 | 119.974
12.5 | 2.846 | 0.02048 | -0.284 | 138.95
13 | 2.892 | 0.02152 | -0.284 | 134.378
13.5 | 2.936 | 0.02623 | -0.285 | 111.951
14 | 2.978 | 0.03201 | -0.286 | 93.018
14.5 | 3.018 | 0.03328 | -0.287 | 90.699
15 | 3.057 | 0.03456 | -0.287 | 88.455
15.5 | 3.026 | 0.03737 | -0.281 | 80.969
16 | 3.054 | 0.03922 | -0.281 | 77.861
16.5 | 3.069 | 0.04106 | -0.281 | 74.746
17 | 3.062 | 0.04314 | -0.281 | 70.983
17.5 | 3.054 | 0.04555 | -0.28 | 67.038
18 | 3.039 | 0.04807 | -0.28 | 63.207
18.5 | 3.019 | 0.05042 | -0.279 | 59.875
19 | 2.998 | 0.0531 | -0.279 | 56.448
19.5 | 2.97 | 0.05562 | -0.278 | 53.408
20 | 2.939 | 0.05878 | -0.278 | 49.999

## 146. Re 20M Mach 0.00 (2)
BIGFOIL.COM POLAR EXPORT
goe244
GOE 244 (MVA PR.4) |  |  |  | Cl Max: | 2.2469 | at alpha= | 16 | deg
XFOIL ncrit=9 |  |  |  | L/D Max: | 208.289 | at alpha= | 5 | deg
Re: | 20000000 |  |  | Cd Min: | 0.12495 | at alpha= | 20 | deg
Mach: | 0 |  |  | Cl=0 at alpha= | -10.8762 | deg
|  |  |  | @ Cl=0.1, Cd= | 0.0070041
|  |  |  | @ Cl=0.4, Cd= | 0.0070097
|  |  |  | @ Cl=0.6, Cd= | 0.0070394
alpha (deg) | Cl | Cd | Cm | Cl/Cd
-18 | -0.8449 | 0.04746 | -0.1603 | -17.8024
-17.5 | -0.8712 | 0.03345 | -0.1819 | -26.0448
-17 | -0.8263 | 0.02456 | -0.2019 | -33.6441
-16.5 | -0.7571 | 0.01927 | -0.2167 | -39.2891
-16 | -0.6822 | 0.01582 | -0.2277 | -43.1226
-15.5 | -0.6051 | 0.01309 | -0.237 | -46.2261
-15 | -0.5312 | 0.01135 | -0.2434 | -46.8018
-14.5 | -0.4649 | 0.01054 | -0.2462 | -44.1082
-14 | -0.3995 | 0.00985 | -0.2485 | -40.5584
-13.5 | -0.3342 | 0.00918 | -0.2507 | -36.4052
-13 | -0.2698 | 0.00866 | -0.2523 | -31.1547
-12.5 | -0.2057 | 0.0082 | -0.2538 | -25.0854
-12 | -0.1418 | 0.0078 | -0.2551 | -18.1795
-11.5 | -0.0783 | 0.00749 | -0.2562 | -10.4539
-11 | -0.0155 | 0.00728 | -0.2571 | -2.1291
-10.5 | 0.0471 | 0.00711 | -0.2579 | 6.6245
-9.5 | 0.172 | 0.00686 | -0.2593 | 25.0729
-9 | 0.2333 | 0.00686 | -0.2599 | 34.0087
-8.5 | 0.2943 | 0.0069 | -0.2604 | 42.6522
-8 | 0.3548 | 0.00698 | -0.2608 | 50.8309
-7.5 | 0.4156 | 0.00702 | -0.2613 | 59.2023
-7 | 0.4768 | 0.00702 | -0.2619 | 67.9202
-6.5 | 0.5378 | 0.00703 | -0.2625 | 76.5007
-6 | 0.5988 | 0.00704 | -0.263 | 85.0568
-5.5 | 0.6602 | 0.00701 | -0.2637 | 94.1797
-5 | 0.7209 | 0.00703 | -0.2643 | 102.5462
-4.5 | 0.7821 | 0.007 | -0.2649 | 111.7286
-4 | 0.8425 | 0.00704 | -0.2655 | 119.6733
-3.5 | 0.9034 | 0.00701 | -0.2662 | 128.873
-3 | 0.9639 | 0.00701 | -0.2668 | 137.5036
-2.5 | 1.0236 | 0.00708 | -0.2673 | 144.5763
-2 | 1.0837 | 0.00711 | -0.2679 | 152.4191
-1.5 | 1.1433 | 0.00715 | -0.2684 | 159.9021
-1 | 1.2016 | 0.00729 | -0.2688 | 164.8285
0 | 1.3181 | 0.00752 | -0.2695 | 175.2793
0.5 | 1.3755 | 0.00766 | -0.2698 | 179.5692
1 | 1.4335 | 0.00775 | -0.2702 | 184.9677
1.5 | 1.491 | 0.00786 | -0.2705 | 189.6947
2 | 1.5477 | 0.00798 | -0.2708 | 193.9474
2.5 | 1.6036 | 0.00815 | -0.2709 | 196.7607
3 | 1.6609 | 0.00818 | -0.2714 | 203.044
3.5 | 1.7166 | 0.00831 | -0.2716 | 206.5704
4 | 1.7689 | 0.00859 | -0.2712 | 205.9255
4.5 | 1.8217 | 0.00882 | -0.2709 | 206.542
5 | 1.8746 | 0.009 | -0.2707 | 208.2889
5.5 | 1.9224 | 0.00937 | -0.2695 | 205.1654
6.5 | 1.9728 | 0.01135 | -0.2589 | 173.815
7 | 1.9941 | 0.01274 | -0.2533 | 156.5228
7.5 | 2.0283 | 0.01366 | -0.2502 | 148.4846
8 | 2.0622 | 0.01463 | -0.2471 | 140.9569
8.5 | 2.0954 | 0.01566 | -0.244 | 133.8059
9 | 2.1263 | 0.01687 | -0.2408 | 126.0403
9.5 | 2.1591 | 0.01799 | -0.238 | 120.0167
10 | 2.1849 | 0.01954 | -0.2342 | 111.8168
10.5 | 2.2101 | 0.02119 | -0.2306 | 104.2992
11 | 2.2294 | 0.02326 | -0.2264 | 95.8469
11.5 | 2.2224 | 0.02729 | -0.2192 | 81.4364
12 | 2.1741 | 0.03497 | -0.2083 | 62.1704
12.5 | 2.1892 | 0.03811 | -0.2051 | 57.4442
13 | 2.2042 | 0.04137 | -0.2021 | 53.2802
13.5 | 2.2168 | 0.04492 | -0.1992 | 49.35
14 | 2.228 | 0.0487 | -0.1964 | 45.7495
14.5 | 2.2364 | 0.05288 | -0.1937 | 42.292
15 | 2.2417 | 0.0574 | -0.191 | 39.054
15.5 | 2.2455 | 0.06221 | -0.1886 | 36.0955
16 | 2.2469 | 0.06739 | -0.1863 | 33.3417
16.5 | 2.2445 | 0.07303 | -0.1841 | 30.7339
17 | 2.2366 | 0.07959 | -0.1823 | 28.1015
17.5 | 2.2251 | 0.08649 | -0.1805 | 25.7267
18 | 2.2133 | 0.09342 | -0.1789 | 23.6919
18.5 | 2.2008 | 0.10059 | -0.1777 | 21.8789
19 | 2.1869 | 0.10801 | -0.177 | 20.2472
19.5 | 2.162 | 0.11701 | -0.1768 | 18.4771
20 | 2.1458 | 0.12495 | -0.1771 | 17.1733

## 147. Re 20M Mach 0.10 (1)
BIGFOIL.COM POLAR EXPORT
goe244
GOE 244 (MVA PR.4) |  |  |  | Cl Max: | 3.062 | at alpha= | 16.5 | deg
JavaFoil+Calcfoil stall+Eppler ext transition |  |  |  | L/D Max: | 195.413 | at alpha= | 2 | deg
Re: | 20000000 |  |  | Cd Min: | 0.00831 | at alpha= | 0 | deg
Mach: | 0.1 |  |  | Cl=0 at alpha= | -11.6957 | deg
|  |  |  | @ Cl=0.1, Cd= | 0.02293
|  |  |  | @ Cl=0.4, Cd= | 0.014988
|  |  |  | @ Cl=0.6, Cd= | 0.011523
alpha (deg) | Cl | Cd | Cm | Cl/Cd
-20 | -0.445 | 0.10778 | -0.154 | -4.13
-19.5 | -0.434 | 0.1032 | -0.155 | -4.21
-19 | -0.422 | 0.09887 | -0.157 | -4.268
-18.5 | -0.407 | 0.09466 | -0.157 | -4.304
-18 | -0.391 | 0.09076 | -0.158 | -4.309
-17.5 | -0.378 | 0.07414 | -0.169 | -5.104
-17 | -0.358 | 0.07001 | -0.171 | -5.114
-16.5 | -0.336 | 0.06507 | -0.173 | -5.162
-16 | -0.308 | 0.06812 | -0.169 | -4.518
-15.5 | -0.282 | 0.06219 | -0.173 | -4.529
-15 | -0.253 | 0.05718 | -0.176 | -4.422
-14.5 | -0.222 | 0.05218 | -0.179 | -4.248
-14 | -0.192 | 0.03714 | -0.192 | -5.171
-13.5 | -0.155 | 0.03415 | -0.195 | -4.534
-13 | -0.115 | 0.03101 | -0.197 | -3.717
-12.5 | -0.073 | 0.02924 | -0.199 | -2.5
-12 | -0.028 | 0.02953 | -0.199 | -0.965
-11.5 | 0.018 | 0.02716 | -0.201 | 0.657
-11 | 0.066 | 0.02515 | -0.204 | 2.637
-10.5 | 0.117 | 0.02182 | -0.208 | 5.381
-10 | 0.17 | 0.01981 | -0.211 | 8.596
-9.5 | 0.224 | 0.01897 | -0.212 | 11.833
-9 | 0.28 | 0.01797 | -0.214 | 15.602
-8.5 | 0.339 | 0.01645 | -0.217 | 20.581
-8 | 0.399 | 0.01501 | -0.22 | 26.554
-7.5 | 0.46 | 0.01366 | -0.223 | 33.693
-7 | 0.523 | 0.01255 | -0.226 | 41.722
-6.5 | 0.589 | 0.01164 | -0.23 | 50.561
-6 | 0.655 | 0.01094 | -0.233 | 59.891
-5.5 | 0.723 | 0.01044 | -0.237 | 69.274
-5 | 0.793 | 0.00994 | -0.24 | 79.8
-4.5 | 0.868 | 0.00959 | -0.245 | 90.556
-4 | 0.937 | 0.00953 | -0.25 | 98.362
-3.5 | 1.005 | 0.00909 | -0.252 | 110.516
-3 | 1.072 | 0.00874 | -0.253 | 122.714
-2.5 | 1.136 | 0.00886 | -0.255 | 128.262
-2 | 1.198 | 0.00998 | -0.256 | 120.012
-1.5 | 1.26 | 0.01009 | -0.257 | 124.883
-1 | 1.322 | 0.00912 | -0.259 | 144.968
-0.5 | 1.384 | 0.0093 | -0.26 | 148.852
0 | 1.457 | 0.00831 | -0.261 | 175.429
0.5 | 1.519 | 0.00841 | -0.262 | 180.603
1 | 1.58 | 0.00852 | -0.263 | 185.532
1.5 | 1.642 | 0.0085 | -0.264 | 193.138
2 | 1.703 | 0.00871 | -0.265 | 195.413
2.5 | 1.763 | 0.00963 | -0.266 | 183.102
3 | 1.824 | 0.01014 | -0.267 | 179.823
3.5 | 1.885 | 0.01413 | -0.268 | 133.397
4 | 1.945 | 0.01164 | -0.269 | 167.08
4.5 | 2.005 | 0.01207 | -0.27 | 166.096
5 | 2.064 | 0.01234 | -0.271 | 167.307
5.5 | 2.124 | 0.01267 | -0.272 | 167.613
6 | 2.181 | 0.01311 | -0.273 | 166.327
6.5 | 2.238 | 0.01342 | -0.274 | 166.737
7 | 2.293 | 0.0138 | -0.275 | 166.193
7.5 | 2.349 | 0.01821 | -0.276 | 128.989
8 | 2.403 | 0.0188 | -0.277 | 127.792
8.5 | 2.456 | 0.01948 | -0.278 | 126.1
9 | 2.509 | 0.01995 | -0.279 | 125.802
9.5 | 2.561 | 0.02057 | -0.28 | 124.493
10 | 2.612 | 0.02107 | -0.281 | 123.988
10.5 | 2.662 | 0.02186 | -0.282 | 121.774
11 | 2.712 | 0.02229 | -0.283 | 121.654
11.5 | 2.76 | 0.02319 | -0.283 | 119.015
12 | 2.807 | 0.02368 | -0.284 | 118.537
12.5 | 2.854 | 0.02079 | -0.285 | 137.276
13 | 2.899 | 0.02186 | -0.286 | 132.584
13.5 | 2.943 | 0.02678 | -0.286 | 109.895
14 | 2.983 | 0.03297 | -0.287 | 90.487
14.5 | 3.023 | 0.03428 | -0.288 | 88.191
15 | 2.994 | 0.03658 | -0.282 | 81.861
15.5 | 3.023 | 0.03844 | -0.282 | 78.642
16 | 3.048 | 0.04023 | -0.281 | 75.767
16.5 | 3.062 | 0.0423 | -0.281 | 72.39
17 | 3.052 | 0.04473 | -0.281 | 68.228
17.5 | 3.04 | 0.04731 | -0.281 | 64.247
18 | 3.02 | 0.04966 | -0.28 | 60.813
18.5 | 2.999 | 0.05225 | -0.28 | 57.396
19 | 2.973 | 0.05526 | -0.28 | 53.807
19.5 | 2.94 | 0.0582 | -0.279 | 50.515
20 | 2.905 | 0.06191 | -0.279 | 46.923

## 148. Re 20M Mach 0.10 (2)
BIGFOIL.COM POLAR EXPORT
goe244
GOE 244 (MVA PR.4) |  |  |  | Cl Max: | 2.2355 | at alpha= | 11 | deg
XFOIL ncrit=9 |  |  |  | L/D Max: | 207.437 | at alpha= | 5 | deg
Re: | 20000000 |  |  | Cd Min: | 0.13084 | at alpha= | 20 | deg
Mach: | 0.1 |  |  | Cl=0 at alpha= | -10.8399 | deg
|  |  |  | @ Cl=0.1, Cd= | 0.0070298
|  |  |  | @ Cl=0.4, Cd= | 0.007042
|  |  |  | @ Cl=0.6, Cd= | 0.0070698
alpha (deg) | Cl | Cd | Cm | Cl/Cd
-17.5 | -0.7387 | 0.05615 | -0.1526 | -13.1558
-17 | -0.8006 | 0.04076 | -0.1709 | -19.6418
-16.5 | -0.7834 | 0.02813 | -0.196 | -27.8493
-16 | -0.7194 | 0.02121 | -0.2139 | -33.918
-15.5 | -0.6415 | 0.01671 | -0.2277 | -38.3902
-15 | -0.561 | 0.01351 | -0.2385 | -41.5248
-14.5 | -0.483 | 0.01142 | -0.2461 | -42.2942
-14 | -0.4147 | 0.01053 | -0.2491 | -39.3827
-13.5 | -0.3469 | 0.0097 | -0.2517 | -35.7629
-13 | -0.2804 | 0.00904 | -0.2537 | -31.0177
-12.5 | -0.2146 | 0.00849 | -0.2554 | -25.2768
-12 | -0.1493 | 0.00804 | -0.2567 | -18.5697
-11.5 | -0.0845 | 0.00766 | -0.2579 | -11.0313
-11 | -0.0204 | 0.0074 | -0.2588 | -2.7568
-10.5 | 0.0433 | 0.00719 | -0.2596 | 6.0223
-10 | 0.107 | 0.00701 | -0.2604 | 15.2639
-9 | 0.2321 | 0.00691 | -0.2615 | 33.589
-8.5 | 0.2937 | 0.00694 | -0.262 | 42.3199
-8 | 0.3548 | 0.00702 | -0.2624 | 50.5413
-7.5 | 0.4164 | 0.00705 | -0.2628 | 59.0638
-7 | 0.4782 | 0.00706 | -0.2634 | 67.7337
-6.5 | 0.5398 | 0.00706 | -0.2639 | 76.4589
-6 | 0.6013 | 0.00707 | -0.2645 | 85.0495
-5.5 | 0.6633 | 0.00704 | -0.2651 | 94.2188
-5 | 0.7245 | 0.00706 | -0.2656 | 102.6204
-4.5 | 0.7862 | 0.00703 | -0.2663 | 111.835
-4 | 0.8471 | 0.00707 | -0.2668 | 119.8161
-3.5 | 0.9085 | 0.00704 | -0.2675 | 129.0483
-3 | 0.9695 | 0.00705 | -0.2681 | 137.5177
-2.5 | 1.0297 | 0.00711 | -0.2686 | 144.8242
-2 | 1.0902 | 0.00713 | -0.2692 | 152.9032
-1.5 | 1.1503 | 0.00719 | -0.2697 | 159.9861
-1 | 1.209 | 0.00732 | -0.27 | 165.1639
-0.5 | 1.2682 | 0.00742 | -0.2705 | 170.9164
0 | 1.3263 | 0.00756 | -0.2707 | 175.4365
0.5 | 1.3841 | 0.0077 | -0.271 | 179.7532
1 | 1.4426 | 0.0078 | -0.2714 | 184.9487
1.5 | 1.5003 | 0.00791 | -0.2716 | 189.6713
2 | 1.5571 | 0.00806 | -0.2718 | 193.1886
2.5 | 1.6135 | 0.00821 | -0.272 | 196.5286
3 | 1.6713 | 0.00824 | -0.2725 | 202.8277
3.5 | 1.7274 | 0.00837 | -0.2726 | 206.3799
4 | 1.7798 | 0.00866 | -0.2721 | 205.5196
4.5 | 1.8326 | 0.0089 | -0.2717 | 205.9101
5 | 1.8856 | 0.00909 | -0.2713 | 207.4367
5.5 | 1.9329 | 0.00948 | -0.2699 | 203.8924
6 | 1.9626 | 0.01014 | -0.2651 | 193.5503
7 | 2.0021 | 0.01303 | -0.2531 | 153.6531
7.5 | 2.0349 | 0.01404 | -0.2497 | 144.9359
8 | 2.0701 | 0.01502 | -0.2467 | 137.8229
8.5 | 2.1035 | 0.01609 | -0.2436 | 130.7334
9 | 2.1323 | 0.01745 | -0.24 | 122.1948
9.5 | 2.1664 | 0.01856 | -0.2373 | 116.7241
10 | 2.1928 | 0.02016 | -0.2336 | 108.7698
10.5 | 2.2171 | 0.02192 | -0.2299 | 101.1451
11 | 2.2355 | 0.02417 | -0.2256 | 92.4907
11.5 | 2.2312 | 0.02811 | -0.2188 | 79.3739
12 | 2.174 | 0.0367 | -0.2072 | 59.2371
12.5 | 2.1874 | 0.04011 | -0.2039 | 54.535
13 | 2.2016 | 0.04355 | -0.2009 | 50.5534
13.5 | 2.2129 | 0.04733 | -0.198 | 46.7547
14 | 2.2232 | 0.05133 | -0.1952 | 43.3119
14.5 | 2.2301 | 0.05577 | -0.1925 | 39.9874
15 | 2.2333 | 0.06063 | -0.1898 | 36.8349
15.5 | 2.2353 | 0.06577 | -0.1873 | 33.9866
16.5 | 2.2302 | 0.07724 | -0.1829 | 28.8736
17 | 2.2231 | 0.08368 | -0.1811 | 26.5667
17.5 | 2.2086 | 0.09115 | -0.1796 | 24.2304
18 | 2.1938 | 0.09864 | -0.1782 | 22.2405
18.5 | 2.1802 | 0.10608 | -0.1773 | 20.5524
19 | 2.1651 | 0.1137 | -0.1768 | 19.0422
19.5 | 2.1405 | 0.12286 | -0.1771 | 17.4223
20 | 2.125 | 0.13084 | -0.1778 | 16.2412

## 149. Re 20M Mach 0.25 (1)
BIGFOIL.COM POLAR EXPORT
goe244
GOE 244 (MVA PR.4) |  |  |  | Cl Max: | 3.001 | at alpha= | 16 | deg
JavaFoil+Calcfoil stall+Eppler ext transition |  |  |  | L/D Max: | 197.3 | at alpha= | 2 | deg
Re: | 20000000 |  |  | Cd Min: | 0.00854 | at alpha= | 0.5 | deg
Mach: | 0.25 |  |  | Cl=0 at alpha= | -11.6932 | deg
|  |  |  | @ Cl=0.1, Cd= | 0.024864
|  |  |  | @ Cl=0.4, Cd= | 0.016616
|  |  |  | @ Cl=0.6, Cd= | 0.012591
alpha (deg) | Cl | Cd | Cm | Cl/Cd
-20 | -0.274 | 0.10981 | -0.158 | -2.492
-19.5 | -0.283 | 0.10481 | -0.159 | -2.698
-19 | -0.289 | 0.10012 | -0.16 | -2.884
-18.5 | -0.292 | 0.09544 | -0.162 | -3.057
-18 | -0.292 | 0.09092 | -0.163 | -3.208
-17.5 | -0.291 | 0.0785 | -0.171 | -3.708
-17 | -0.284 | 0.07447 | -0.172 | -3.819
-16.5 | -0.275 | 0.06963 | -0.175 | -3.943
-16 | -0.259 | 0.06978 | -0.173 | -3.718
-15.5 | -0.242 | 0.06601 | -0.175 | -3.671
-15 | -0.224 | 0.05629 | -0.182 | -3.977
-14.5 | -0.2 | 0.05287 | -0.184 | -3.774
-14 | -0.171 | 0.05346 | -0.182 | -3.19
-13.5 | -0.14 | 0.04631 | -0.188 | -3.033
-13 | -0.104 | 0.049 | -0.184 | -2.132
-12.5 | -0.068 | 0.04285 | -0.19 | -1.577
-12 | -0.027 | 0.03624 | -0.197 | -0.746
-11.5 | 0.017 | 0.03129 | -0.202 | 0.55
-11 | 0.065 | 0.02646 | -0.208 | 2.454
-10.5 | 0.115 | 0.02418 | -0.21 | 4.772
-10 | 0.168 | 0.02221 | -0.213 | 7.575
-9.5 | 0.224 | 0.0202 | -0.216 | 11.075
-9 | 0.279 | 0.02013 | -0.216 | 13.884
-8.5 | 0.339 | 0.01823 | -0.22 | 18.612
-8 | 0.401 | 0.01659 | -0.223 | 24.158
-7.5 | 0.464 | 0.01504 | -0.227 | 30.843
-7 | 0.53 | 0.01352 | -0.23 | 39.201
-6.5 | 0.596 | 0.01263 | -0.234 | 47.222
-6 | 0.664 | 0.01197 | -0.237 | 55.444
-5.5 | 0.734 | 0.01127 | -0.24 | 65.131
-5 | 0.804 | 0.01078 | -0.244 | 74.62
-4.5 | 0.881 | 0.01024 | -0.248 | 85.969
-4 | 0.959 | 0.00979 | -0.253 | 97.957
-3.5 | 1.029 | 0.00985 | -0.255 | 104.451
-3 | 1.099 | 0.00987 | -0.26 | 111.341
-2.5 | 1.165 | 0.00956 | -0.262 | 121.84
-2 | 1.23 | 0.01021 | -0.263 | 120.384
-1.5 | 1.293 | 0.01037 | -0.264 | 124.699
-1 | 1.357 | 0.00934 | -0.266 | 145.19
-0.5 | 1.42 | 0.00943 | -0.267 | 150.585
0 | 1.495 | 0.00954 | -0.268 | 156.777
0.5 | 1.558 | 0.00854 | -0.269 | 182.494
1 | 1.621 | 0.00871 | -0.27 | 186.078
1.5 | 1.684 | 0.00882 | -0.271 | 190.942
2 | 1.746 | 0.00885 | -0.272 | 197.3
2.5 | 1.808 | 0.00985 | -0.274 | 183.501
3 | 1.87 | 0.01042 | -0.275 | 179.473
3.5 | 1.931 | 0.01176 | -0.276 | 164.232
4 | 1.993 | 0.0121 | -0.277 | 164.68
4.5 | 2.053 | 0.01259 | -0.278 | 163.158
5 | 2.114 | 0.01295 | -0.279 | 163.247
5.5 | 2.174 | 0.0135 | -0.28 | 161.077
6 | 2.232 | 0.01387 | -0.281 | 160.909
6.5 | 2.289 | 0.01411 | -0.282 | 162.205
7 | 2.345 | 0.01458 | -0.283 | 160.839
7.5 | 2.399 | 0.01954 | -0.284 | 122.767
8 | 2.453 | 0.02029 | -0.285 | 120.934
8.5 | 2.506 | 0.02099 | -0.286 | 119.402
9 | 2.558 | 0.02156 | -0.287 | 118.648
9.5 | 2.608 | 0.02234 | -0.287 | 116.776
10 | 2.658 | 0.02286 | -0.289 | 116.282
10.5 | 2.706 | 0.02359 | -0.289 | 114.694
11 | 2.753 | 0.02431 | -0.29 | 113.233
11.5 | 2.799 | 0.02533 | -0.291 | 110.508
12 | 2.843 | 0.02579 | -0.292 | 110.225
12.5 | 2.886 | 0.02278 | -0.293 | 126.704
13 | 2.927 | 0.02821 | -0.294 | 103.765
13.5 | 2.9 | 0.03664 | -0.288 | 79.136
14 | 2.924 | 0.03885 | -0.287 | 75.252
14.5 | 2.947 | 0.04119 | -0.287 | 71.548
15 | 2.968 | 0.04321 | -0.286 | 68.703
15.5 | 2.986 | 0.04579 | -0.286 | 65.207
16 | 3.001 | 0.04866 | -0.285 | 61.668
16.5 | 2.998 | 0.05138 | -0.285 | 58.352
17 | 2.969 | 0.05472 | -0.284 | 54.263
17.5 | 2.93 | 0.05775 | -0.284 | 50.743
18 | 2.883 | 0.06222 | -0.283 | 46.338
18.5 | 2.827 | 0.06569 | -0.283 | 43.027
19 | 2.763 | 0.07049 | -0.282 | 39.199
19.5 | 2.691 | 0.07486 | -0.281 | 35.953
20 | 2.612 | 0.07992 | -0.28 | 32.682

## 150. Re 20M Mach 0.25 (2)
BIGFOIL.COM POLAR EXPORT
goe244
GOE 244 (MVA PR.4) |  |  |  | Cl Max: | 2.2755 | at alpha= | 11.5 | deg
XFOIL ncrit=9 |  |  |  | L/D Max: | 203.212 | at alpha= | 3.5 | deg
Re: | 20000000 |  |  | Cd Min: | 0.10166 | at alpha= | 16.5 | deg
Mach: | 0.25 |  |  | Cl=0 at alpha= | -10.6185 | deg
|  |  |  | @ Cl=0.1, Cd= | 0.0075063
|  |  |  | @ Cl=0.4, Cd= | 0.007287
|  |  |  | @ Cl=0.6, Cd= | 0.00725
alpha (deg) | Cl | Cd | Cm | Cl/Cd
-14 | -0.4036 | 0.05483 | -0.1603 | -7.3609
-13.5 | -0.4585 | 0.03815 | -0.1839 | -12.0183
-13 | -0.4032 | 0.01928 | -0.2316 | -20.9129
-12.5 | -0.2847 | 0.01175 | -0.2582 | -24.2298
-12 | -0.2028 | 0.01012 | -0.2635 | -20.0395
-11.5 | -0.1271 | 0.00915 | -0.2661 | -13.8907
-11 | -0.0544 | 0.00849 | -0.2677 | -6.4075
-10.5 | 0.0169 | 0.00797 | -0.2689 | 2.1205
-10 | 0.0875 | 0.00755 | -0.2698 | 11.5894
-9.5 | 0.1561 | 0.00731 | -0.2704 | 21.3543
-9 | 0.2231 | 0.00722 | -0.2707 | 30.9003
-8.5 | 0.2889 | 0.00723 | -0.2709 | 39.9585
-8 | 0.354 | 0.00728 | -0.271 | 48.6264
-7.5 | 0.4194 | 0.00729 | -0.2713 | 57.5309
-7 | 0.4849 | 0.00727 | -0.2716 | 66.6988
-6.5 | 0.5501 | 0.00725 | -0.272 | 75.8759
-6 | 0.6149 | 0.00725 | -0.2724 | 84.8138
-5.5 | 0.6796 | 0.00725 | -0.2728 | 93.7379
-5 | 0.7443 | 0.00723 | -0.2733 | 102.9461
-3.5 | 0.9366 | 0.00723 | -0.2749 | 129.5436
-3 | 0.9998 | 0.00726 | -0.2753 | 137.7135
-2.5 | 1.0631 | 0.00728 | -0.2759 | 146.0302
-2 | 1.1263 | 0.00731 | -0.2764 | 154.0766
-1.5 | 1.1881 | 0.00741 | -0.2767 | 160.3374
-1 | 1.2497 | 0.00752 | -0.277 | 166.1835
-0.5 | 1.3114 | 0.00761 | -0.2774 | 172.3259
0 | 1.371 | 0.0078 | -0.2774 | 175.7692
0.5 | 1.4312 | 0.00794 | -0.2775 | 180.2519
1 | 1.4918 | 0.00805 | -0.2777 | 185.3168
1.5 | 1.5504 | 0.00824 | -0.2776 | 188.1553
2 | 1.6084 | 0.00844 | -0.2774 | 190.5687
2.5 | 1.6671 | 0.00857 | -0.2774 | 194.5274
3 | 1.7252 | 0.00872 | -0.2772 | 197.844
3.5 | 1.7842 | 0.00878 | -0.2773 | 203.2118
4 | 1.8371 | 0.00909 | -0.2762 | 202.1012
4.5 | 1.8793 | 0.00942 | -0.273 | 199.5011
5 | 1.93 | 0.00971 | -0.2715 | 198.7642
5.5 | 1.9741 | 0.01027 | -0.2689 | 192.2201
6 | 2.0129 | 0.01106 | -0.2655 | 181.9982
7 | 2.0419 | 0.01498 | -0.2515 | 136.3084
7.5 | 2.0726 | 0.01639 | -0.2474 | 126.4552
8 | 2.1106 | 0.01753 | -0.2445 | 120.3993
8.5 | 2.1405 | 0.01909 | -0.2407 | 112.1268
9 | 2.1697 | 0.02079 | -0.2368 | 104.3627
9.5 | 2.2002 | 0.02248 | -0.2334 | 97.8737
10 | 2.2257 | 0.02458 | -0.2294 | 90.5492
10.5 | 2.2538 | 0.02663 | -0.2261 | 84.6339
11 | 2.2736 | 0.02931 | -0.2219 | 77.5708
11.5 | 2.2755 | 0.03343 | -0.2163 | 68.0676
12.5 | 2.1796 | 0.05114 | -0.1989 | 42.6203
13 | 2.1868 | 0.05583 | -0.1958 | 39.1689
13.5 | 2.191 | 0.06085 | -0.1927 | 36.0066
14 | 2.1928 | 0.06626 | -0.1899 | 33.0939
14.5 | 2.1868 | 0.07266 | -0.1871 | 30.0963
15 | 2.1792 | 0.07923 | -0.1846 | 27.5047
15.5 | 2.1709 | 0.08604 | -0.1824 | 25.2313
16.5 | 2.1395 | 0.10166 | -0.1791 | 21.0456

## 151. Re 20M Mach 0.50 (1)
BIGFOIL.COM POLAR EXPORT
goe244
GOE 244 (MVA PR.4) |  |  |  | Cl Max: | 2.533 | at alpha= | 9 | deg
JavaFoil+Calcfoil stall+Eppler ext transition |  |  |  | L/D Max: | 135.073 | at alpha= | 2 | deg
Re: | 20000000 |  |  | Cd Min: | -99 | at alpha= | -20 | deg
Mach: | 0.5 |  |  | Cl=0 at alpha= | -11.6897 | deg
|  |  |  | @ Cl=0.1, Cd= | 0.033921
|  |  |  | @ Cl=0.4, Cd= | 0.022801
|  |  |  | @ Cl=0.6, Cd= | 0.018136
alpha (deg) | Cl | Cd | Cm | Cl/Cd
-20 | -0.459 | -99 | -0.146 | -99
-19.5 | -0.432 | -99 | -0.146 | -99
-19 | -0.405 | -99 | -0.147 | -99
-18.5 | -0.378 | -99 | -0.147 | -99
-18 | -0.35 | -99 | -0.147 | -99
-17.5 | -0.323 | 0.12454 | -0.146 | -2.591
-17 | -0.295 | 0.12054 | -0.145 | -2.448
-16.5 | -0.268 | 0.11814 | -0.144 | -2.264
-16 | -0.24 | 0.11297 | -0.143 | -2.123
-15.5 | -0.212 | 0.10987 | -0.142 | -1.931
-15 | -0.185 | 0.10671 | -0.145 | -1.732
-14.5 | -0.157 | 0.09861 | -0.148 | -1.595
-14 | -0.13 | 0.09147 | -0.15 | -1.416
-13.5 | -0.102 | 0.08273 | -0.156 | -1.232
-13 | -0.074 | 0.07546 | -0.163 | -0.983
-12.5 | -0.047 | 0.06119 | -0.188 | -0.766
-12 | -0.018 | 0.05448 | -0.195 | -0.333
-11.5 | 0.011 | 0.04827 | -0.202 | 0.232
-11 | 0.041 | 0.04188 | -0.21 | 0.983
-10.5 | 0.072 | 0.03618 | -0.218 | 1.986
-10 | 0.102 | 0.03376 | -0.22 | 3.036
-9.5 | 0.135 | 0.02791 | -0.229 | 4.837
-9 | 0.167 | 0.02515 | -0.233 | 6.645
-8.5 | 0.199 | 0.02342 | -0.236 | 8.5
-8 | 0.332 | 0.02287 | -0.237 | 14.52
-7.5 | 0.431 | 0.02277 | -0.237 | 18.943
-7 | 0.52 | 0.02009 | -0.243 | 25.907
-6.5 | 0.606 | 0.01799 | -0.248 | 33.688
-6 | 0.69 | 0.0166 | -0.253 | 41.536
-5.5 | 0.771 | 0.01561 | -0.256 | 49.423
-5 | 0.854 | 0.01449 | -0.261 | 58.987
-4.5 | 0.936 | 0.01394 | -0.264 | 67.146
-4 | 1.017 | 0.01335 | -0.268 | 76.228
-3.5 | 1.099 | 0.01292 | -0.272 | 85.075
-3 | 1.183 | 0.01264 | -0.276 | 93.595
-2.5 | 1.27 | 0.01203 | -0.282 | 105.52
-2 | 1.355 | 0.01186 | -0.288 | 114.274
-1.5 | 1.429 | 0.01197 | -0.29 | 119.448
-1 | 1.504 | 0.01218 | -0.293 | 123.517
-0.5 | 1.573 | 0.0125 | -0.294 | 125.866
0 | 1.638 | 0.01284 | -0.296 | 127.612
0.5 | 1.706 | 0.01318 | -0.297 | 129.446
1 | 1.773 | 0.01362 | -0.299 | 130.204
1.5 | 1.84 | 0.01401 | -0.3 | 131.358
2 | 1.925 | 0.01425 | -0.305 | 135.073
2.5 | 1.967 | 0.01699 | -0.302 | 115.76
3 | 2.031 | 0.01827 | -0.303 | 111.168
3.5 | 2.092 | 0.01923 | -0.304 | 108.823
4 | 2.154 | 0.02037 | -0.305 | 105.741
4.5 | 2.214 | 0.02153 | -0.306 | 102.821
5 | 2.273 | 0.02257 | -0.308 | 100.723
5.5 | 2.33 | 0.02388 | -0.308 | 97.585
6 | 2.378 | 0.02546 | -0.309 | 93.402
6.5 | 2.42 | 0.02663 | -0.31 | 90.879
7 | 2.456 | 0.0281 | -0.31 | 87.38
7.5 | 2.486 | 0.02989 | -0.31 | 83.185
8 | 2.512 | 0.03176 | -0.311 | 79.118
8.5 | 2.527 | 0.0341 | -0.311 | 74.118
9 | 2.533 | 0.03601 | -0.311 | 70.36
9.5 | 2.527 | 0.03864 | -0.31 | 65.417
10 | 2.502 | 0.0411 | -0.31 | 60.884
10.5 | 2.452 | 0.04545 | -0.309 | 53.959
11 | 2.358 | 0.04885 | -0.308 | 48.281
11.5 | 2.162 | 0.05468 | -0.307 | 39.531
12 | 1.579 | 0.07761 | -0.297 | 20.35
12.5 | 1.597 | 0.08889 | -0.293 | 17.965
13 | 1.552 | 0.15019 | -0.267 | 10.334
13.5 | 1.562 | 0.18392 | -0.258 | 8.494
14 | 1.603 | 0.19469 | -0.264 | 8.236

## 152. Re 20M Mach 0.50 (2)
BIGFOIL.COM POLAR EXPORT
goe244
GOE 244 (MVA PR.4) |  |  |  | Cl Max: | 2.3533 | at alpha= | 11.5 | deg
XFOIL ncrit=9 |  |  |  | L/D Max: | 163.988 | at alpha= | 0.5 | deg
Re: | 20000000 |  |  | Cd Min: | 0.21014 | at alpha= | -20 | deg
Mach: | 0.5 |  |  | Cl=0 at alpha= | -17.4134 | deg
|  |  |  | @ Cl=0.1, Cd= | 0.15306
|  |  |  | @ Cl=0.4, Cd= | 0.08026
|  |  |  | @ Cl=0.6, Cd= | 0.018112
alpha (deg) | Cl | Cd | Cm | Cl/Cd
-20 | -0.1318 | 0.21014 | -0.0779 | -0.6272
-19.5 | -0.1061 | 0.20335 | -0.0827 | -0.52176
-19 | -0.0783 | 0.1973 | -0.0873 | -0.39686
-18.5 | -0.0522 | 0.1909 | -0.0918 | -0.27344
-18 | -0.0313 | 0.18292 | -0.0966 | -0.17111
-17.5 | -0.0044 | 0.17686 | -0.1009 | -0.024878
-17 | 0.021 | 0.1705 | -0.1051 | 0.12317
-16.5 | 0.0485 | 0.16486 | -0.109 | 0.29419
-16 | 0.0755 | 0.15911 | -0.1129 | 0.47451
-15.5 | 0.1005 | 0.15294 | -0.1168 | 0.65712
-15 | 0.1179 | 0.14534 | -0.1209 | 0.8112
-14.5 | 0.1447 | 0.1399 | -0.1245 | 1.0343
-14 | 0.1683 | 0.13387 | -0.1281 | 1.2572
-13.5 | 0.1954 | 0.12868 | -0.1314 | 1.5185
-13 | 0.2221 | 0.12341 | -0.1348 | 1.7997
-12.5 | 0.2468 | 0.11787 | -0.1381 | 2.0938
-12 | 0.2664 | 0.11145 | -0.1416 | 2.3903
-11.5 | 0.2848 | 0.10504 | -0.1452 | 2.7113
-11 | 0.3127 | 0.10032 | -0.1482 | 3.117
-10.5 | 0.333 | 0.09461 | -0.1517 | 3.5197
-10 | 0.359 | 0.09003 | -0.1546 | 3.9876
-9.5 | 0.3831 | 0.08533 | -0.1575 | 4.4896
-9 | 0.4021 | 0.07963 | -0.161 | 5.0496
-8.5 | 0.4101 | 0.0723 | -0.1657 | 5.6722
-8 | 0.4322 | 0.06724 | -0.1692 | 6.4277
-7.5 | 0.4583 | 0.06271 | -0.1724 | 7.3082
-7 | 0.4813 | 0.05791 | -0.1758 | 8.3112
-6.5 | 0.4357 | 0.04388 | -0.1909 | 9.9294
-6 | 0.4617 | 0.02795 | -0.2239 | 16.5188
-5.5 | 0.7267 | 0.0091 | -0.3034 | 79.8571
-5 | 0.813 | 0.00853 | -0.305 | 95.3107
-4.5 | 0.8938 | 0.00834 | -0.3052 | 107.1703
-4 | 0.9707 | 0.00831 | -0.305 | 116.8111
-3.5 | 1.0478 | 0.00827 | -0.3049 | 126.6989
-3 | 1.1222 | 0.00831 | -0.3046 | 135.0421
-2.5 | 1.195 | 0.00837 | -0.3042 | 142.7718
-2 | 1.268 | 0.00841 | -0.3038 | 150.7729
-1.5 | 1.3391 | 0.00851 | -0.3032 | 157.3561
-1 | 1.4012 | 0.0087 | -0.3009 | 161.0575
-0.5 | 1.4558 | 0.009 | -0.2974 | 161.7556
0 | 1.5214 | 0.00935 | -0.296 | 162.7166
0.5 | 1.5874 | 0.00968 | -0.2947 | 163.9876
1 | 1.6513 | 0.01009 | -0.2931 | 163.6571
1.5 | 1.7093 | 0.01074 | -0.2905 | 159.1527
2 | 1.7692 | 0.01136 | -0.2883 | 155.7394
2.5 | 1.8335 | 0.01188 | -0.2867 | 154.335
3 | 1.8947 | 0.01255 | -0.2846 | 150.9721
3.5 | 1.9526 | 0.01339 | -0.282 | 145.8252
4 | 2.011 | 0.01432 | -0.2797 | 140.433
4.5 | 2.0671 | 0.01536 | -0.2769 | 134.5768
5 | 2.1268 | 0.01629 | -0.2745 | 130.5586
5.5 | 2.1804 | 0.01758 | -0.2713 | 124.0273
6 | 2.2211 | 0.01952 | -0.2665 | 113.7859
6.5 | 2.2535 | 0.02201 | -0.261 | 102.3853
7 | 2.1888 | 0.02994 | -0.2461 | 73.1062
7.5 | 2.2079 | 0.03366 | -0.2404 | 65.5942
8.5 | 2.2591 | 0.0408 | -0.2309 | 55.3701
9 | 2.2796 | 0.04481 | -0.226 | 50.8726
9.5 | 2.2995 | 0.04899 | -0.2213 | 46.9382
10 | 2.321 | 0.05312 | -0.217 | 43.6935
10.5 | 2.3309 | 0.05818 | -0.2122 | 40.0636
11 | 2.3419 | 0.06323 | -0.2078 | 37.0378
11.5 | 2.3533 | 0.06838 | -0.2037 | 34.415
12 | 2.3456 | 0.07506 | -0.1992 | 31.2497
12.5 | 2.3335 | 0.08228 | -0.1952 | 28.3605
13 | 2.2967 | 0.09169 | -0.1913 | 25.0485