## index
index | Re | Mach | Datasource
1 | 50000 | 0 | JavaFoil+Calcfoil stall+Eppler ext transition
2 | 50000 | 0 | XFOIL ncrit=9
3 | 50000 | 0.1 | JavaFoil+Calcfoil stall+Eppler ext transition
4 | 50000 | 0.1 | XFOIL ncrit=9
5 | 50000 | 0.25 | JavaFoil+Calcfoil stall+Eppler ext transition
6 | 50000 | 0.25 | XFOIL ncrit=9
7 | 50000 | 0.5 | JavaFoil+Calcfoil stall+Eppler ext transition
8 | 50000 | 0.5 | XFOIL ncrit=9
9 | 100000 | 0 | JavaFoil+Calcfoil stall+Eppler ext transition
10 | 100000 | 0 | XFOIL ncrit=9
11 | 100000 | 0.1 | JavaFoil+Calcfoil stall+Eppler ext transition
12 | 100000 | 0.1 | XFOIL ncrit=9
13 | 100000 | 0.25 | JavaFoil+Calcfoil stall+Eppler ext transition
14 | 100000 | 0.25 | XFOIL ncrit=9
15 | 100000 | 0.5 | JavaFoil+Calcfoil stall+Eppler ext transition
16 | 100000 | 0.5 | XFOIL ncrit=9
17 | 250000 | 0 | JavaFoil+Calcfoil stall+Eppler ext transition
18 | 250000 | 0 | XFOIL ncrit=9
19 | 250000 | 0.1 | JavaFoil+Calcfoil stall+Eppler ext transition
20 | 250000 | 0.1 | XFOIL ncrit=9
21 | 250000 | 0.25 | JavaFoil+Calcfoil stall+Eppler ext transition
22 | 250000 | 0.25 | XFOIL ncrit=9
23 | 250000 | 0.5 | JavaFoil+Calcfoil stall+Eppler ext transition
24 | 250000 | 0.5 | XFOIL ncrit=9
25 | 500000 | 0 | JavaFoil+Calcfoil stall+Eppler ext transition
26 | 500000 | 0 | XFOIL ncrit=9
27 | 500000 | 0.1 | JavaFoil+Calcfoil stall+Eppler ext transition
28 | 500000 | 0.1 | XFOIL ncrit=9
29 | 500000 | 0.25 | JavaFoil+Calcfoil stall+Eppler ext transition
30 | 500000 | 0.25 | XFOIL ncrit=9
31 | 500000 | 0.5 | JavaFoil+Calcfoil stall+Eppler ext transition
32 | 500000 | 0.5 | XFOIL ncrit=9
33 | 750000 | 0 | JavaFoil+Calcfoil stall+Eppler ext transition
34 | 750000 | 0 | XFOIL ncrit=9
35 | 750000 | 0.1 | JavaFoil+Calcfoil stall+Eppler ext transition
36 | 750000 | 0.1 | XFOIL ncrit=9
37 | 750000 | 0.25 | JavaFoil+Calcfoil stall+Eppler ext transition
38 | 750000 | 0.25 | XFOIL ncrit=9
39 | 750000 | 0.5 | JavaFoil+Calcfoil stall+Eppler ext transition
40 | 750000 | 0.5 | XFOIL ncrit=9
41 | 1000000 | 0 | JavaFoil+Calcfoil stall+Eppler ext transition
42 | 1000000 | 0 | XFOIL ncrit=9
43 | 1000000 | 0.1 | JavaFoil+Calcfoil stall+Eppler ext transition
44 | 1000000 | 0.1 | XFOIL ncrit=9
45 | 1000000 | 0.25 | JavaFoil+Calcfoil stall+Eppler ext transition
46 | 1000000 | 0.25 | XFOIL ncrit=9
47 | 1000000 | 0.5 | JavaFoil+Calcfoil stall+Eppler ext transition
48 | 1000000 | 0.5 | XFOIL ncrit=9
49 | 2000000 | 0 | JavaFoil+Calcfoil stall+Eppler ext transition
50 | 2000000 | 0 | XFOIL ncrit=9
51 | 2000000 | 0.1 | JavaFoil+Calcfoil stall+Eppler ext transition
52 | 2000000 | 0.1 | XFOIL ncrit=9
53 | 2000000 | 0.25 | JavaFoil+Calcfoil stall+Eppler ext transition
54 | 2000000 | 0.25 | XFOIL ncrit=9
55 | 2000000 | 0.5 | JavaFoil+Calcfoil stall+Eppler ext transition
56 | 2000000 | 0.5 | XFOIL ncrit=9
57 | 3000000 | 0 | JavaFoil+Calcfoil stall+Eppler ext transition
58 | 3000000 | 0 | XFOIL ncrit=9
59 | 3000000 | 0.1 | JavaFoil+Calcfoil stall+Eppler ext transition
60 | 3000000 | 0.1 | XFOIL ncrit=9
61 | 3000000 | 0.25 | JavaFoil+Calcfoil stall+Eppler ext transition
62 | 3000000 | 0.25 | XFOIL ncrit=9
63 | 3000000 | 0.5 | JavaFoil+Calcfoil stall+Eppler ext transition
64 | 3000000 | 0.5 | XFOIL ncrit=9
65 | 4000000 | 0 | JavaFoil+Calcfoil stall+Eppler ext transition
66 | 4000000 | 0 | XFOIL ncrit=9
67 | 4000000 | 0.1 | JavaFoil+Calcfoil stall+Eppler ext transition
68 | 4000000 | 0.1 | XFOIL ncrit=9
69 | 4000000 | 0.25 | JavaFoil+Calcfoil stall+Eppler ext transition
70 | 4000000 | 0.25 | XFOIL ncrit=9
71 | 4000000 | 0.5 | JavaFoil+Calcfoil stall+Eppler ext transition
72 | 4000000 | 0.5 | XFOIL ncrit=9
73 | 5000000 | 0 | JavaFoil+Calcfoil stall+Eppler ext transition
74 | 5000000 | 0 | XFOIL ncrit=9
75 | 5000000 | 0.1 | JavaFoil+Calcfoil stall+Eppler ext transition
76 | 5000000 | 0.1 | XFOIL ncrit=9
77 | 5000000 | 0.25 | JavaFoil+Calcfoil stall+Eppler ext transition
78 | 5000000 | 0.25 | XFOIL ncrit=9
79 | 5000000 | 0.5 | JavaFoil+Calcfoil stall+Eppler ext transition
80 | 5000000 | 0.5 | XFOIL ncrit=9
81 | 6000000 | 0 | JavaFoil+Calcfoil stall+Eppler ext transition
82 | 6000000 | 0 | XFOIL ncrit=9
83 | 6000000 | 0.1 | JavaFoil+Calcfoil stall+Eppler ext transition
84 | 6000000 | 0.1 | XFOIL ncrit=9
85 | 6000000 | 0.25 | JavaFoil+Calcfoil stall+Eppler ext transition
86 | 6000000 | 0.25 | XFOIL ncrit=9
87 | 6000000 | 0.5 | JavaFoil+Calcfoil stall+Eppler ext transition
88 | 6000000 | 0.5 | XFOIL ncrit=9
89 | 7000000 | 0 | JavaFoil+Calcfoil stall+Eppler ext transition
90 | 7000000 | 0 | XFOIL ncrit=9
91 | 7000000 | 0.1 | JavaFoil+Calcfoil stall+Eppler ext transition
92 | 7000000 | 0.1 | XFOIL ncrit=9
93 | 7000000 | 0.25 | JavaFoil+Calcfoil stall+Eppler ext transition
94 | 7000000 | 0.25 | XFOIL ncrit=9
95 | 7000000 | 0.5 | JavaFoil+Calcfoil stall+Eppler ext transition
96 | 7000000 | 0.5 | XFOIL ncrit=9
97 | 8000000 | 0 | JavaFoil+Calcfoil stall+Eppler ext transition
98 | 8000000 | 0 | XFOIL ncrit=9
99 | 8000000 | 0.1 | JavaFoil+Calcfoil stall+Eppler ext transition
100 | 8000000 | 0.1 | XFOIL ncrit=9
101 | 8000000 | 0.25 | JavaFoil+Calcfoil stall+Eppler ext transition
102 | 8000000 | 0.25 | XFOIL ncrit=9
103 | 8000000 | 0.5 | JavaFoil+Calcfoil stall+Eppler ext transition
104 | 8000000 | 0.5 | XFOIL ncrit=9
105 | 10000000 | 0 | JavaFoil+Calcfoil stall+Eppler ext transition
106 | 10000000 | 0 | XFOIL ncrit=9
107 | 10000000 | 0.1 | JavaFoil+Calcfoil stall+Eppler ext transition
108 | 10000000 | 0.1 | XFOIL ncrit=9
109 | 10000000 | 0.25 | JavaFoil+Calcfoil stall+Eppler ext transition
110 | 10000000 | 0.25 | XFOIL ncrit=9
111 | 10000000 | 0.5 | JavaFoil+Calcfoil stall+Eppler ext transition
112 | 10000000 | 0.5 | XFOIL ncrit=9
113 | 12000000 | 0 | JavaFoil+Calcfoil stall+Eppler ext transition
114 | 12000000 | 0 | XFOIL ncrit=9
115 | 12000000 | 0.1 | JavaFoil+Calcfoil stall+Eppler ext transition
116 | 12000000 | 0.1 | XFOIL ncrit=9
117 | 12000000 | 0.25 | JavaFoil+Calcfoil stall+Eppler ext transition
118 | 12000000 | 0.25 | XFOIL ncrit=9
119 | 12000000 | 0.5 | JavaFoil+Calcfoil stall+Eppler ext transition
120 | 12000000 | 0.5 | XFOIL ncrit=9
121 | 14000000 | 0 | JavaFoil+Calcfoil stall+Eppler ext transition
122 | 14000000 | 0 | XFOIL ncrit=9
123 | 14000000 | 0.1 | JavaFoil+Calcfoil stall+Eppler ext transition
124 | 14000000 | 0.1 | XFOIL ncrit=9
125 | 14000000 | 0.25 | JavaFoil+Calcfoil stall+Eppler ext transition
126 | 14000000 | 0.25 | XFOIL ncrit=9
127 | 14000000 | 0.5 | JavaFoil+Calcfoil stall+Eppler ext transition
128 | 14000000 | 0.5 | XFOIL ncrit=9
129 | 16000000 | 0 | JavaFoil+Calcfoil stall+Eppler ext transition
130 | 16000000 | 0 | XFOIL ncrit=9
131 | 16000000 | 0.1 | JavaFoil+Calcfoil stall+Eppler ext transition
132 | 16000000 | 0.1 | XFOIL ncrit=9
133 | 16000000 | 0.25 | JavaFoil+Calcfoil stall+Eppler ext transition
134 | 16000000 | 0.25 | XFOIL ncrit=9
135 | 16000000 | 0.5 | JavaFoil+Calcfoil stall+Eppler ext transition
136 | 16000000 | 0.5 | XFOIL ncrit=9
137 | 18000000 | 0 | JavaFoil+Calcfoil stall+Eppler ext transition
138 | 18000000 | 0 | XFOIL ncrit=9
139 | 18000000 | 0.1 | JavaFoil+Calcfoil stall+Eppler ext transition
140 | 18000000 | 0.1 | XFOIL ncrit=9
141 | 18000000 | 0.25 | JavaFoil+Calcfoil stall+Eppler ext transition
142 | 18000000 | 0.25 | XFOIL ncrit=9
143 | 18000000 | 0.5 | JavaFoil+Calcfoil stall+Eppler ext transition
144 | 18000000 | 0.5 | XFOIL ncrit=9
145 | 20000000 | 0 | JavaFoil+Calcfoil stall+Eppler ext transition
146 | 20000000 | 0 | XFOIL ncrit=9
147 | 20000000 | 0.1 | JavaFoil+Calcfoil stall+Eppler ext transition
148 | 20000000 | 0.1 | XFOIL ncrit=9
149 | 20000000 | 0.25 | JavaFoil+Calcfoil stall+Eppler ext transition
150 | 20000000 | 0.25 | XFOIL ncrit=9
151 | 20000000 | 0.5 | JavaFoil+Calcfoil stall+Eppler ext transition
152 | 20000000 | 0.5 | XFOIL ncrit=9

## 1. Re 50k Mach 0.00 (1)
BIGFOIL.COM POLAR EXPORT
NACA64-512 a=0.5
NACA64-512 a=0.5 |  |  |  | Cl Max: | 1.104 | at alpha= | 11 | deg
JavaFoil+Calcfoil stall+Eppler ext transition |  |  |  | L/D Max: | 38.923 | at alpha= | 6 | deg
Re: | 50000 |  |  | Cd Min: | 0.01713 | at alpha= | -0.5 | deg
Mach: | 0 |  |  | Cl=0 at alpha= | -3.2083 | deg
|  |  |  | @ Cl=0.1, Cd= | 0.037987
|  |  |  | @ Cl=0.4, Cd= | 0.019546
|  |  |  | @ Cl=0.6, Cd= | 0.020733
alpha (deg) | Cl | Cd | Cm | Cl/Cd
-18 | -0.445 | 0.37116 | -0.016 | -1.199
-17.5 | -0.463 | 0.3358 | -0.016 | -1.379
-17 | -0.481 | 0.32918 | -0.016 | -1.461
-16.5 | -0.498 | 0.29882 | -0.017 | -1.668
-16 | -0.515 | 0.28026 | -0.017 | -1.839
-15.5 | -0.531 | 0.25054 | -0.017 | -2.121
-15 | -0.546 | 0.23872 | -0.018 | -2.288
-14.5 | -0.559 | 0.21442 | -0.018 | -2.608
-14 | -0.569 | 0.19884 | -0.019 | -2.862
-13.5 | -0.574 | 0.17723 | -0.019 | -3.237
-13 | -0.576 | 0.16918 | -0.019 | -3.404
-12.5 | -0.575 | 0.15461 | -0.019 | -3.72
-12 | -0.571 | 0.14149 | -0.02 | -4.037
-11.5 | -0.564 | 0.1298 | -0.02 | -4.345
-11 | -0.553 | 0.11934 | -0.02 | -4.635
-10.5 | -0.539 | 0.11064 | -0.02 | -4.869
-10 | -0.521 | 0.10095 | -0.021 | -5.156
-9.5 | -0.499 | 0.09461 | -0.021 | -5.27
-9 | -0.473 | 0.0873 | -0.022 | -5.419
-8.5 | -0.444 | 0.07983 | -0.022 | -5.564
-8 | -0.411 | 0.07331 | -0.022 | -5.605
-7.5 | -0.375 | 0.06809 | -0.023 | -5.503
-7 | -0.336 | 0.0626 | -0.023 | -5.374
-6.5 | -0.296 | 0.05823 | -0.023 | -5.086
-6 | -0.254 | 0.05454 | -0.024 | -4.663
-5.5 | -0.211 | 0.05168 | -0.024 | -4.084
-5 | -0.166 | 0.04825 | -0.025 | -3.451
-4.5 | -0.121 | 0.04609 | -0.025 | -2.624
-4 | -0.075 | 0.04363 | -0.026 | -1.708
-3.5 | -0.028 | 0.04174 | -0.026 | -0.659
-3 | 0.02 | 0.04004 | -0.027 | 0.499
-2.5 | 0.068 | 0.03872 | -0.028 | 1.752
-2 | 0.116 | 0.03762 | -0.029 | 3.083
-1.5 | 0.204 | 0.01754 | -0.061 | 11.618
-1 | 0.264 | 0.01756 | -0.061 | 15.013
-0.5 | 0.324 | 0.01713 | -0.061 | 18.91
0 | 0.362 | 0.01927 | -0.061 | 18.793
0.5 | 0.417 | 0.01967 | -0.062 | 21.215
1 | 0.472 | 0.01972 | -0.062 | 23.952
1.5 | 0.527 | 0.02 | -0.062 | 26.364
2 | 0.582 | 0.02054 | -0.063 | 28.308
2.5 | 0.636 | 0.02112 | -0.063 | 30.112
3 | 0.69 | 0.0218 | -0.063 | 31.643
3.5 | 0.741 | 0.02253 | -0.064 | 32.867
4 | 0.794 | 0.02321 | -0.064 | 34.202
4.5 | 0.846 | 0.02401 | -0.064 | 35.24
5 | 0.897 | 0.02492 | -0.065 | 35.997
5.5 | 0.946 | 0.02598 | -0.065 | 36.4
6 | 1.029 | 0.02645 | -0.069 | 38.923
6.5 | 1.076 | 0.02768 | -0.069 | 38.879
7 | 0.945 | 0.05175 | -0.034 | 18.263
7.5 | 0.979 | 0.05554 | -0.032 | 17.632
8 | 1.011 | 0.05995 | -0.03 | 16.865
8.5 | 1.04 | 0.06457 | -0.03 | 16.111
9 | 1.065 | 0.07025 | -0.029 | 15.164
9.5 | 1.085 | 0.07636 | -0.028 | 14.206
10 | 1.097 | 0.08178 | -0.028 | 13.413
10.5 | 1.103 | 0.08848 | -0.027 | 12.47
11 | 1.104 | 0.09723 | -0.027 | 11.354
11.5 | 1.098 | 0.10365 | -0.025 | 10.597
12 | 1.088 | 0.11344 | -0.025 | 9.588
12.5 | 1.072 | 0.12282 | -0.024 | 8.725
13 | 1.051 | 0.13678 | -0.022 | 7.681
13.5 | 1.026 | 0.14463 | -0.022 | 7.091
14 | 0.997 | 0.15347 | -0.022 | 6.496
14.5 | 0.965 | 0.16589 | -0.022 | 5.82
15 | 0.932 | 0.17881 | -0.022 | 5.21
15.5 | 0.896 | 0.20591 | -0.019 | 4.351
16 | 0.86 | 0.21641 | -0.02 | 3.972

## 2. Re 50k Mach 0.00 (2)
BIGFOIL.COM POLAR EXPORT
NACA64-512 a=0.5
NACA64-512 a=0.5 |  |  |  | Cl Max: | 1.2909 | at alpha= | 11 | deg
XFOIL ncrit=9 |  |  |  | L/D Max: | 25.0286 | at alpha= | 9.5 | deg
Re: | 50000 |  |  | Cd Min: | 0.24483 | at alpha= | -20 | deg
Mach: | 0 |  |  | Cl=0 at alpha= | 0.991 | deg
|  |  |  | @ Cl=0.1, Cd= | 0.038898
|  |  |  | @ Cl=0.4, Cd= | 0.061066
|  |  |  | @ Cl=0.6, Cd= | 0.080338
alpha (deg) | Cl | Cd | Cm | Cl/Cd
-20 | -0.6205 | 0.24483 | 0.028 | -2.5344
-19.5 | -0.6029 | 0.23731 | 0.0238 | -2.5406
-19 | -0.5779 | 0.22691 | 0.0215 | -2.5468
-18.5 | -0.5608 | 0.22144 | 0.0172 | -2.5325
-18 | -0.5548 | 0.22169 | 0.011 | -2.5026
-17.5 | -0.5288 | 0.20958 | 0.0086 | -2.5231
-17 | -0.5078 | 0.20205 | 0.0056 | -2.5132
-16.5 | -0.499 | 0.19921 | 0.0004 | -2.5049
-16 | -0.4774 | 0.18994 | -0.0024 | -2.5134
-15.5 | -0.4607 | 0.18384 | -0.0058 | -2.506
-15 | -0.4728 | 0.18603 | -0.0122 | -2.5415
-14.5 | -0.4284 | 0.17024 | -0.0123 | -2.5164
-14 | -0.438 | 0.17007 | -0.0181 | -2.5754
-13.5 | -0.401 | 0.15752 | -0.0187 | -2.5457
-13 | -0.3886 | 0.15087 | -0.0217 | -2.5757
-12.5 | -0.3945 | 0.14838 | -0.0263 | -2.6587
-12 | -0.3667 | 0.13879 | -0.0274 | -2.6421
-11.5 | -0.3504 | 0.13149 | -0.0294 | -2.6648
-11 | -0.339 | 0.12511 | -0.0317 | -2.7096
-10.5 | -0.3305 | 0.11941 | -0.0337 | -2.7678
-10 | -0.333 | 0.11507 | -0.0361 | -2.8939
-9.5 | -0.315 | 0.10797 | -0.036 | -2.9175
-9 | -0.3148 | 0.10377 | -0.0337 | -3.0336
-8.5 | -0.3451 | 0.10268 | -0.0264 | -3.3609
-8 | -0.3757 | 0.10142 | -0.0191 | -3.7044
-7.5 | -0.4101 | 0.10016 | -0.0124 | -4.0944
-7 | -0.4261 | 0.09703 | -0.0063 | -4.3914
-6.5 | -0.4438 | 0.09434 | 0.0006 | -4.7043
-5.5 | -0.4636 | 0.08791 | 0.0155 | -5.2736
-5 | -0.4567 | 0.08353 | 0.0224 | -5.4675
-4 | -0.4432 | 0.04972 | -0.0377 | -8.9139
-3.5 | -0.3822 | 0.04296 | -0.0414 | -8.8966
-3 | -0.321 | 0.03937 | -0.0441 | -8.1534
-2.5 | -0.2618 | 0.03689 | -0.0455 | -7.0968
-2 | -0.207 | 0.0355 | -0.0462 | -5.831
-1.5 | -0.1591 | 0.03455 | -0.0453 | -4.6049
-1 | -0.1024 | 0.03052 | -0.0438 | -3.3552
-0.5 | -0.0734 | 0.03139 | -0.0408 | -2.3383
0 | -0.0781 | 0.03104 | -0.0324 | -2.5161
0.5 | -0.0382 | 0.03249 | -0.0325 | -1.1757
1 | 0.0007 | 0.03407 | -0.0326 | 0.020546
1.5 | 0.0391 | 0.03579 | -0.0327 | 1.0925
2 | 0.0768 | 0.03764 | -0.0329 | 2.0404
2.5 | 0.1137 | 0.03964 | -0.0331 | 2.8683
3 | 0.1499 | 0.04179 | -0.0333 | 3.587
3.5 | 0.185 | 0.04411 | -0.0336 | 4.1941
4 | 0.2195 | 0.04661 | -0.0341 | 4.7093
4.5 | 0.2527 | 0.04932 | -0.0346 | 5.1237
5 | 0.3259 | 0.05491 | -0.0432 | 5.9352
5.5 | 0.3893 | 0.06018 | -0.0496 | 6.4689
6 | 0.4398 | 0.06436 | -0.0534 | 6.8334
7 | 0.5325 | 0.0736 | -0.0592 | 7.2351
7.5 | 0.5794 | 0.07867 | -0.0618 | 7.3649
8 | 0.6409 | 0.08365 | -0.0646 | 7.6617
8.5 | 0.7994 | 0.07714 | -0.0621 | 10.363
9 | 0.8789 | 0.0728 | -0.0575 | 12.0728
9.5 | 1.0487 | 0.0419 | -0.0325 | 25.0286
10 | 1.0791 | 0.04629 | -0.0275 | 23.3117
10.5 | 1.2239 | 0.05168 | -0.0314 | 23.6823
11 | 1.2909 | 0.0604 | -0.0329 | 21.3725
11.5 | 1.2783 | 0.06679 | -0.0271 | 19.1391
12 | 1.2538 | 0.07403 | -0.0221 | 16.9364
12.5 | 1.2201 | 0.08267 | -0.0191 | 14.7587
13 | 1.1818 | 0.0929 | -0.0185 | 12.7212
13.5 | 1.0509 | 0.11189 | -0.0278 | 9.3923
14 | 1.0148 | 0.12892 | -0.0355 | 7.8715
15 | 0.8794 | 0.19115 | -0.0809 | 4.6006
15.5 | 0.8832 | 0.1982 | -0.0847 | 4.4561
16 | 0.8964 | 0.2057 | -0.0877 | 4.3578

## 3. Re 50k Mach 0.10 (1)
BIGFOIL.COM POLAR EXPORT
NACA64-512 a=0.5
NACA64-512 a=0.5 |  |  |  | Cl Max: | 1.1 | at alpha= | 10.5 | deg
JavaFoil+Calcfoil stall+Eppler ext transition |  |  |  | L/D Max: | 38.808 | at alpha= | 6 | deg
Re: | 50000 |  |  | Cd Min: | 0.01721 | at alpha= | -0.5 | deg
Mach: | 0.1 |  |  | Cl=0 at alpha= | -3.2083 | deg
|  |  |  | @ Cl=0.1, Cd= | 0.038029
|  |  |  | @ Cl=0.4, Cd= | 0.019589
|  |  |  | @ Cl=0.6, Cd= | 0.020793
alpha (deg) | Cl | Cd | Cm | Cl/Cd
-17.5 | -0.417 | 0.37292 | -0.016 | -1.119
-17 | -0.438 | 0.35762 | -0.016 | -1.225
-16.5 | -0.458 | 0.31171 | -0.017 | -1.47
-16 | -0.478 | 0.30331 | -0.017 | -1.577
-15.5 | -0.498 | 0.27705 | -0.017 | -1.796
-15 | -0.516 | 0.24045 | -0.018 | -2.144
-14.5 | -0.532 | 0.22827 | -0.018 | -2.331
-14 | -0.545 | 0.20118 | -0.018 | -2.71
-13.5 | -0.553 | 0.19323 | -0.019 | -2.862
-13 | -0.558 | 0.17647 | -0.019 | -3.163
-12.5 | -0.56 | 0.15624 | -0.019 | -3.586
-12 | -0.559 | 0.14733 | -0.02 | -3.795
-11.5 | -0.554 | 0.13748 | -0.02 | -4.033
-11 | -0.546 | 0.1224 | -0.02 | -4.459
-10.5 | -0.533 | 0.1126 | -0.021 | -4.736
-10 | -0.517 | 0.10506 | -0.021 | -4.919
-9.5 | -0.496 | 0.09438 | -0.021 | -5.258
-9 | -0.472 | 0.08709 | -0.022 | -5.418
-8.5 | -0.444 | 0.07976 | -0.022 | -5.563
-8 | -0.411 | 0.07339 | -0.022 | -5.6
-7.5 | -0.375 | 0.06816 | -0.023 | -5.505
-7 | -0.337 | 0.06342 | -0.023 | -5.317
-6.5 | -0.297 | 0.05898 | -0.024 | -5.036
-6 | -0.255 | 0.05526 | -0.024 | -4.618
-5.5 | -0.212 | 0.05205 | -0.025 | -4.07
-5 | -0.167 | 0.04848 | -0.025 | -3.449
-4.5 | -0.121 | 0.04592 | -0.025 | -2.645
-4 | -0.075 | 0.04377 | -0.026 | -1.711
-3.5 | -0.028 | 0.04186 | -0.027 | -0.661
-3 | 0.02 | 0.04012 | -0.027 | 0.5
-2.5 | 0.068 | 0.0388 | -0.028 | 1.757
-2 | 0.117 | 0.03762 | -0.029 | 3.098
-1.5 | 0.205 | 0.01764 | -0.061 | 11.609
-1 | 0.265 | 0.01759 | -0.061 | 15.063
-0.5 | 0.325 | 0.01721 | -0.061 | 18.911
0 | 0.364 | 0.01934 | -0.062 | 18.799
0.5 | 0.419 | 0.01972 | -0.062 | 21.263
1 | 0.475 | 0.01978 | -0.062 | 23.996
1.5 | 0.53 | 0.0201 | -0.063 | 26.348
2 | 0.584 | 0.02061 | -0.063 | 28.357
2.5 | 0.639 | 0.02124 | -0.063 | 30.079
3 | 0.693 | 0.02193 | -0.063 | 31.597
3.5 | 0.744 | 0.02263 | -0.064 | 32.874
4 | 0.798 | 0.02332 | -0.064 | 34.205
4.5 | 0.85 | 0.02413 | -0.065 | 35.23
5 | 0.901 | 0.02505 | -0.065 | 35.973
5.5 | 0.95 | 0.02613 | -0.065 | 36.363
6 | 1.034 | 0.02664 | -0.069 | 38.808
6.5 | 1.08 | 0.0279 | -0.069 | 38.73
7 | 0.949 | 0.05182 | -0.034 | 18.317
7.5 | 0.983 | 0.05601 | -0.032 | 17.553
8 | 1.014 | 0.06055 | -0.031 | 16.756
8.5 | 1.043 | 0.06469 | -0.03 | 16.123
9 | 1.067 | 0.07134 | -0.029 | 14.961
9.5 | 1.086 | 0.0759 | -0.028 | 14.305
10 | 1.096 | 0.08152 | -0.028 | 13.447
10.5 | 1.1 | 0.08826 | -0.027 | 12.466
11 | 1.098 | 0.09718 | -0.026 | 11.301
11.5 | 1.09 | 0.10405 | -0.025 | 10.474
12 | 1.075 | 0.11414 | -0.024 | 9.422
12.5 | 1.055 | 0.12395 | -0.024 | 8.515
13 | 1.03 | 0.13813 | -0.022 | 7.458
13.5 | 1.001 | 0.14352 | -0.022 | 6.973
14 | 0.967 | 0.16081 | -0.022 | 6.016
14.5 | 0.931 | 0.17741 | -0.022 | 5.248
15 | 0.892 | 0.19532 | -0.021 | 4.569
15.5 | 0.852 | 0.2077 | -0.02 | 4.103

## 4. Re 50k Mach 0.10 (2)
BIGFOIL.COM POLAR EXPORT
NACA64-512 a=0.5
NACA64-512 a=0.5 |  |  |  | Cl Max: | 1.2894 | at alpha= | 11 | deg
XFOIL ncrit=9 |  |  |  | L/D Max: | 24.4759 | at alpha= | 9.5 | deg
Re: | 50000 |  |  | Cd Min: | 0.24646 | at alpha= | -20 | deg
Mach: | 0.1 |  |  | Cl=0 at alpha= | 1.0052 | deg
|  |  |  | @ Cl=0.1, Cd= | 0.039065
|  |  |  | @ Cl=0.4, Cd= | 0.061133
|  |  |  | @ Cl=0.6, Cd= | 0.080652
alpha (deg) | Cl | Cd | Cm | Cl/Cd
-20 | -0.6232 | 0.24646 | 0.028 | -2.5286
-19.5 | -0.602 | 0.23636 | 0.0245 | -2.547
-19 | -0.5789 | 0.22747 | 0.0217 | -2.545
-18.5 | -0.5621 | 0.22224 | 0.0172 | -2.5292
-18 | -0.5573 | 0.22323 | 0.0108 | -2.4965
-17.5 | -0.5283 | 0.20967 | 0.0088 | -2.5197
-17 | -0.5083 | 0.20256 | 0.0056 | -2.5094
-16.5 | -0.5009 | 0.20043 | 0.0002 | -2.4991
-16 | -0.4764 | 0.19011 | -0.0022 | -2.5059
-15.5 | -0.4614 | 0.18459 | -0.006 | -2.4996
-15 | -0.4532 | 0.17963 | -0.0105 | -2.523
-14.5 | -0.4281 | 0.17071 | -0.0125 | -2.5078
-14 | -0.4401 | 0.17123 | -0.0185 | -2.5702
-13.5 | -0.4008 | 0.15808 | -0.019 | -2.5354
-13 | -0.3862 | 0.15106 | -0.0218 | -2.5566
-12.5 | -0.3964 | 0.1494 | -0.0268 | -2.6533
-12 | -0.3678 | 0.13959 | -0.0279 | -2.6349
-11.5 | -0.3491 | 0.13192 | -0.0297 | -2.6463
-11 | -0.3369 | 0.12546 | -0.0319 | -2.6853
-10.5 | -0.331 | 0.12007 | -0.0342 | -2.7567
-10 | -0.335 | 0.11591 | -0.0367 | -2.8902
-9.5 | -0.31 | 0.10806 | -0.0361 | -2.8688
-9 | -0.3148 | 0.10437 | -0.0336 | -3.0162
-8.5 | -0.3446 | 0.10327 | -0.0262 | -3.3369
-8 | -0.3753 | 0.10202 | -0.0191 | -3.6787
-7.5 | -0.4126 | 0.10099 | -0.0124 | -4.0856
-7 | -0.421 | 0.09735 | -0.0064 | -4.3246
-6.5 | -0.4453 | 0.09504 | 0.0007 | -4.6854
-6 | -0.45 | 0.09146 | 0.0075 | -4.9202
-5.5 | -0.4657 | 0.0886 | 0.0157 | -5.2562
-5 | -0.4554 | 0.08398 | 0.0222 | -5.4227
-4.5 | -0.4443 | 0.07949 | 0.0291 | -5.5894
-4 | -0.447 | 0.05043 | -0.0377 | -8.8638
-3.5 | -0.3828 | 0.04345 | -0.0421 | -8.8101
-3 | -0.3224 | 0.03975 | -0.0446 | -8.1107
-2.5 | -0.2606 | 0.03724 | -0.0464 | -6.9979
-2 | -0.2089 | 0.03575 | -0.0466 | -5.8434
-1.5 | -0.1603 | 0.03479 | -0.0457 | -4.6076
-1 | -0.0973 | 0.03117 | -0.0449 | -3.1216
-0.5 | -0.0734 | 0.03155 | -0.0413 | -2.3265
0 | -0.0798 | 0.03113 | -0.0325 | -2.5634
0.5 | -0.0396 | 0.03259 | -0.0326 | -1.2151
1 | -0.0004 | 0.03418 | -0.0327 | -0.011703
1.5 | 0.0382 | 0.03591 | -0.0328 | 1.0638
2 | 0.0761 | 0.03777 | -0.033 | 2.0148
2.5 | 0.1132 | 0.03978 | -0.0332 | 2.8457
3 | 0.1496 | 0.04194 | -0.0334 | 3.567
3.5 | 0.1849 | 0.04427 | -0.0338 | 4.1766
4 | 0.2195 | 0.04679 | -0.0342 | 4.6912
4.5 | 0.2531 | 0.04952 | -0.0348 | 5.1111
5 | 0.3293 | 0.0554 | -0.0439 | 5.944
5.5 | 0.3871 | 0.06003 | -0.0494 | 6.4484
6 | 0.4437 | 0.06487 | -0.0541 | 6.8398
6.5 | 0.4975 | 0.07014 | -0.0582 | 7.093
7 | 0.537 | 0.07411 | -0.0598 | 7.246
7.5 | 0.5785 | 0.07875 | -0.0616 | 7.346
8 | 0.634 | 0.08366 | -0.0639 | 7.5783
8.5 | 0.7859 | 0.07818 | -0.0615 | 10.0524
9 | 0.9113 | 0.06913 | -0.056 | 13.1824
9.5 | 1.0461 | 0.04274 | -0.0318 | 24.4759
10 | 1.0827 | 0.0469 | -0.0269 | 23.0853
10.5 | 1.2239 | 0.05249 | -0.0304 | 23.3168
11 | 1.2894 | 0.06146 | -0.0318 | 20.9795
11.5 | 1.2717 | 0.06778 | -0.0258 | 18.7622
12 | 1.2435 | 0.07507 | -0.021 | 16.5645
12.5 | 1.2075 | 0.0839 | -0.0185 | 14.3921
13 | 1.1689 | 0.09445 | -0.0186 | 12.3759
13.5 | 1.0401 | 0.11463 | -0.0293 | 9.0735
14 | 1.0128 | 0.13076 | -0.0362 | 7.7455
14.5 | 0.8857 | 0.18607 | -0.0774 | 4.76
15 | 0.8807 | 0.19187 | -0.0814 | 4.5901
15.5 | 0.8846 | 0.19891 | -0.0853 | 4.4472
16 | 0.8979 | 0.20644 | -0.0884 | 4.3494

## 5. Re 50k Mach 0.25 (1)
BIGFOIL.COM POLAR EXPORT
NACA64-512 a=0.5
NACA64-512 a=0.5 |  |  |  | Cl Max: | 1.104 | at alpha= | 6.5 | deg
JavaFoil+Calcfoil stall+Eppler ext transition |  |  |  | L/D Max: | 38.161 | at alpha= | 6 | deg
Re: | 50000 |  |  | Cd Min: | 0.01738 | at alpha= | -0.5 | deg
Mach: | 0.25 |  |  | Cl=0 at alpha= | -3.2143 | deg
|  |  |  | @ Cl=0.1, Cd= | 0.038356
|  |  |  | @ Cl=0.4, Cd= | 0.019945
|  |  |  | @ Cl=0.6, Cd= | 0.021131
alpha (deg) | Cl | Cd | Cm | Cl/Cd
-15.5 | -0.137 | 0.86156 | -0.016 | -0.159
-15 | -0.217 | 0.55199 | -0.017 | -0.393
-14.5 | -0.276 | 0.45108 | -0.017 | -0.612
-14 | -0.325 | 0.35354 | -0.016 | -0.92
-13.5 | -0.365 | 0.29751 | -0.018 | -1.225
-13 | -0.399 | 0.25895 | -0.019 | -1.541
-12.5 | -0.428 | 0.22372 | -0.019 | -1.914
-12 | -0.452 | 0.195 | -0.02 | -2.317
-11.5 | -0.469 | 0.17053 | -0.02 | -2.752
-11 | -0.48 | 0.15073 | -0.02 | -3.187
-10.5 | -0.485 | 0.13309 | -0.021 | -3.643
-10 | -0.482 | 0.12095 | -0.021 | -3.989
-9.5 | -0.473 | 0.10668 | -0.021 | -4.438
-9 | -0.458 | 0.09698 | -0.022 | -4.725
-8.5 | -0.437 | 0.08728 | -0.022 | -5.007
-8 | -0.409 | 0.07938 | -0.023 | -5.151
-7.5 | -0.376 | 0.07162 | -0.023 | -5.25
-7 | -0.34 | 0.06615 | -0.024 | -5.139
-6.5 | -0.301 | 0.06087 | -0.024 | -4.944
-6 | -0.26 | 0.05712 | -0.024 | -4.544
-5.5 | -0.216 | 0.05284 | -0.025 | -4.088
-5 | -0.171 | 0.04945 | -0.025 | -3.455
-4.5 | -0.124 | 0.04681 | -0.026 | -2.656
-4 | -0.077 | 0.04422 | -0.026 | -1.736
-3.5 | -0.028 | 0.04225 | -0.027 | -0.671
-3 | 0.021 | 0.04045 | -0.028 | 0.509
-2.5 | 0.07 | 0.03904 | -0.029 | 1.793
-2 | 0.12 | 0.0379 | -0.03 | 3.159
-1.5 | 0.21 | 0.01778 | -0.062 | 11.835
-1 | 0.272 | 0.01782 | -0.063 | 15.276
-0.5 | 0.334 | 0.01738 | -0.063 | 19.246
0 | 0.373 | 0.01977 | -0.063 | 18.859
0.5 | 0.43 | 0.02014 | -0.064 | 21.344
1 | 0.487 | 0.02024 | -0.064 | 24.047
1.5 | 0.543 | 0.0206 | -0.064 | 26.363
2 | 0.599 | 0.02112 | -0.064 | 28.383
2.5 | 0.655 | 0.02174 | -0.065 | 30.132
3 | 0.711 | 0.02245 | -0.065 | 31.651
3.5 | 0.763 | 0.02317 | -0.065 | 32.945
4 | 0.818 | 0.02395 | -0.066 | 34.15
4.5 | 0.871 | 0.02485 | -0.066 | 35.055
5 | 0.923 | 0.02585 | -0.067 | 35.713
5.5 | 0.973 | 0.02699 | -0.067 | 36.052
6 | 1.057 | 0.0277 | -0.071 | 38.161
6.5 | 1.104 | 0.0291 | -0.071 | 37.918
7 | 0.969 | 0.05294 | -0.033 | 18.308
7.5 | 1.002 | 0.0571 | -0.032 | 17.558
8 | 1.031 | 0.06253 | -0.031 | 16.49
8.5 | 1.055 | 0.06727 | -0.03 | 15.69
9 | 1.074 | 0.07364 | -0.029 | 14.584
9.5 | 1.084 | 0.08103 | -0.028 | 13.375
10 | 1.081 | 0.08793 | -0.027 | 12.297
10.5 | 1.069 | 0.09851 | -0.027 | 10.852
11 | 1.046 | 0.10856 | -0.026 | 9.636
11.5 | 1.012 | 0.11859 | -0.024 | 8.537

## 6. Re 50k Mach 0.25 (2)
BIGFOIL.COM POLAR EXPORT
NACA64-512 a=0.5
NACA64-512 a=0.5 |  |  |  | Cl Max: | 1.2184 | at alpha= | 11 | deg
XFOIL ncrit=9 |  |  |  | L/D Max: | 22.3303 | at alpha= | 9.5 | deg
Re: | 50000 |  |  | Cd Min: | 0.2565 | at alpha= | -20 | deg
Mach: | 0.25 |  |  | Cl=0 at alpha= | 1.0852 | deg
|  |  |  | @ Cl=0.1, Cd= | 0.039961
|  |  |  | @ Cl=0.4, Cd= | 0.062213
|  |  |  | @ Cl=0.6, Cd= | 0.080833
alpha (deg) | Cl | Cd | Cm | Cl/Cd
-20 | -0.6395 | 0.2565 | 0.028 | -2.4932
-19.5 | -0.6057 | 0.23754 | 0.0266 | -2.5499
-19 | -0.5856 | 0.23095 | 0.0225 | -2.5356
-18.5 | -0.5721 | 0.22828 | 0.0168 | -2.5061
-18 | -0.5595 | 0.22435 | 0.0115 | -2.4939
-17.5 | -0.5294 | 0.21161 | 0.0096 | -2.5018
-17 | -0.5123 | 0.20601 | 0.0053 | -2.4868
-16.5 | -0.5131 | 0.20792 | -0.0012 | -2.4678
-16 | -0.4748 | 0.19205 | -0.0022 | -2.4723
-15.5 | -0.4698 | 0.19032 | -0.0077 | -2.4685
-15 | -0.4414 | 0.17902 | -0.0098 | -2.4656
-14.5 | -0.4315 | 0.17474 | -0.0141 | -2.4694
-14 | -0.41 | 0.16598 | -0.0169 | -2.4702
-13.5 | -0.4067 | 0.16279 | -0.0213 | -2.4983
-13 | -0.3806 | 0.15322 | -0.0231 | -2.484
-12.5 | -0.3658 | 0.14629 | -0.026 | -2.5005
-12 | -0.3777 | 0.14482 | -0.031 | -2.6081
-11.5 | -0.3536 | 0.13598 | -0.0325 | -2.6004
-11 | -0.3386 | 0.129 | -0.0345 | -2.6248
-10.5 | -0.3395 | 0.12452 | -0.0373 | -2.7265
-10 | -0.3039 | 0.115 | -0.0368 | -2.6426
-9.5 | -0.3025 | 0.11048 | -0.0371 | -2.7381
-9 | -0.3222 | 0.1084 | -0.0325 | -2.9723
-8.5 | -0.3496 | 0.10708 | -0.0252 | -3.2648
-8 | -0.3845 | 0.10619 | -0.0185 | -3.6209
-7.5 | -0.3925 | 0.10233 | -0.0128 | -3.8356
-6.5 | -0.4247 | 0.09678 | -0.0001 | -4.3883
-6 | -0.4299 | 0.0931 | 0.0063 | -4.6176
-5.5 | -0.436 | 0.08947 | 0.0131 | -4.8731
-5 | -0.4663 | 0.08744 | 0.023 | -5.3328
-4 | -0.4541 | 0.05367 | -0.0393 | -8.461
-3.5 | -0.3911 | 0.04632 | -0.0444 | -8.4434
-3 | -0.3244 | 0.04193 | -0.0484 | -7.7367
-2.5 | -0.27 | 0.03896 | -0.0489 | -6.9302
-2 | -0.2145 | 0.03723 | -0.0494 | -5.7615
-1.5 | -0.1573 | 0.03625 | -0.0497 | -4.3393
-1 | -0.1088 | 0.0353 | -0.0493 | -3.0822
-0.5 | -0.0674 | 0.03269 | -0.0448 | -2.0618
0 | -0.0495 | 0.03337 | -0.0404 | -1.4834
0.5 | -0.0474 | 0.03314 | -0.0331 | -1.4303
1 | -0.0068 | 0.03477 | -0.0332 | -0.19557
1.5 | 0.0331 | 0.03655 | -0.0334 | 0.90561
2 | 0.0723 | 0.03846 | -0.0335 | 1.8799
2.5 | 0.1105 | 0.04053 | -0.0338 | 2.7264
3 | 0.1479 | 0.04276 | -0.0341 | 3.4588
3.5 | 0.1842 | 0.04517 | -0.0344 | 4.0779
4 | 0.2197 | 0.04777 | -0.035 | 4.5991
4.5 | 0.2676 | 0.05158 | -0.0381 | 5.1881
5 | 0.3382 | 0.05692 | -0.0461 | 5.9417
5.5 | 0.4058 | 0.06271 | -0.0528 | 6.4711
6 | 0.4491 | 0.06641 | -0.0552 | 6.7625
6.5 | 0.5084 | 0.07207 | -0.0598 | 7.0543
7 | 0.5445 | 0.07599 | -0.0608 | 7.1654
7.5 | 0.5927 | 0.08091 | -0.063 | 7.3254
8 | 0.7287 | 0.07947 | -0.0628 | 9.1695
8.5 | 0.8209 | 0.07808 | -0.0608 | 10.5136
9 | 0.957 | 0.06287 | -0.0497 | 15.2219
9.5 | 1.0426 | 0.04669 | -0.0285 | 22.3303
10 | 1.1173 | 0.05004 | -0.0246 | 22.3281
10.5 | 1.2167 | 0.05689 | -0.0252 | 21.3869
11 | 1.2184 | 0.06413 | -0.0217 | 18.9989
11.5 | 1.1999 | 0.07236 | -0.0188 | 16.5824
12 | 1.1573 | 0.08197 | -0.0179 | 14.1186
12.5 | 1.1002 | 0.09442 | -0.0207 | 11.6522
13 | 1.0437 | 0.10984 | -0.0274 | 9.502
15 | 0.8882 | 0.19568 | -0.0845 | 4.539
15.5 | 0.8937 | 0.20283 | -0.0886 | 4.4062
16 | 0.9083 | 0.21066 | -0.092 | 4.3117

## 7. Re 50k Mach 0.50 (1)
BIGFOIL.COM POLAR EXPORT
NACA64-512 a=0.5
NACA64-512 a=0.5 |  |  |  | Cl Max: | 1.23 | at alpha= | 20 | deg
JavaFoil+Calcfoil stall+Eppler ext transition |  |  |  | L/D Max: | 35.284 | at alpha= | 5.5 | deg
Re: | 50000 |  |  | Cd Min: | 0.01836 | at alpha= | -0.5 | deg
Mach: | 0.5 |  |  | Cl=0 at alpha= | -3.213 | deg
|  |  |  | @ Cl=0.1, Cd= | 0.040124
|  |  |  | @ Cl=0.4, Cd= | 0.020413
|  |  |  | @ Cl=0.6, Cd= | 0.022614
alpha (deg) | Cl | Cd | Cm | Cl/Cd
-20 | -0.923 | 0.42215 | -0.031 | -2.186
-19.5 | -0.893 | 0.41894 | -0.03 | -2.132
-19 | -0.866 | 0.40522 | -0.03 | -2.138
-18.5 | -0.839 | 0.4023 | -0.03 | -2.086
-18 | -0.812 | 0.40714 | -0.03 | -1.995
-17.5 | -0.786 | 0.37046 | -0.031 | -2.121
-17 | -0.759 | 0.3655 | -0.031 | -2.076
-16.5 | -0.73 | 0.35214 | -0.029 | -2.072
-16 | -0.702 | 0.35367 | -0.029 | -1.986
-15.5 | -0.675 | 0.35631 | -0.03 | -1.895
-15 | -0.648 | 0.32366 | -0.03 | -2.003
-14.5 | -0.621 | 0.33049 | -0.03 | -1.879
-14 | -0.594 | 0.3268 | -0.03 | -1.817
-13.5 | -0.565 | 0.28618 | -0.029 | -1.975
-13 | -0.538 | 0.28461 | -0.029 | -1.889
-12.5 | -0.51 | 0.27968 | -0.029 | -1.825
-12 | -0.483 | 0.29144 | -0.029 | -1.658
-11.5 | -0.456 | 0.29138 | -0.029 | -1.564
-11 | -0.428 | 0.27571 | -0.029 | -1.553
-10.5 | -0.401 | 0.26154 | -0.029 | -1.533
-10 | -0.373 | 0.22609 | -0.027 | -1.649
-9.5 | -0.345 | 0.22551 | -0.027 | -1.532
-9 | -0.318 | 0.21779 | -0.027 | -1.46
-8.5 | -0.291 | 0.21426 | -0.027 | -1.356
-8 | -0.263 | 0.22099 | -0.027 | -1.19
-7.5 | -0.235 | 0.18197 | -0.024 | -1.293
-7 | -0.208 | 0.34824 | -0.026 | -0.597
-6.5 | -0.18 | 0.14622 | -0.025 | -1.234
-6 | -0.25 | 0.07431 | -0.025 | -3.364
-5.5 | -0.223 | 0.06257 | -0.026 | -3.561
-5 | -0.182 | 0.05684 | -0.027 | -3.205
-4.5 | -0.135 | 0.05137 | -0.028 | -2.631
-4 | -0.084 | 0.04748 | -0.028 | -1.776
-3.5 | -0.031 | 0.04431 | -0.029 | -0.708
-3 | 0.023 | 0.04232 | -0.03 | 0.541
-2.5 | 0.078 | 0.04066 | -0.031 | 1.917
-2 | 0.133 | 0.03932 | -0.032 | 3.393
-1.5 | 0.189 | 0.03821 | -0.034 | 4.956
-1 | 0.304 | 0.01877 | -0.069 | 16.197
-0.5 | 0.374 | 0.01836 | -0.07 | 20.37
0 | 0.413 | 0.02144 | -0.07 | 19.283
0.5 | 0.477 | 0.02189 | -0.07 | 21.775
1 | 0.54 | 0.02245 | -0.071 | 24.034
1.5 | 0.602 | 0.02262 | -0.071 | 26.632
2 | 0.665 | 0.02332 | -0.071 | 28.503
2.5 | 0.727 | 0.02409 | -0.072 | 30.197
3 | 0.791 | 0.02492 | -0.072 | 31.72
3.5 | 0.848 | 0.02586 | -0.073 | 32.768
4 | 0.907 | 0.02697 | -0.073 | 33.61
4.5 | 0.964 | 0.02822 | -0.073 | 34.152
5 | 1.018 | 0.02956 | -0.074 | 34.446
5.5 | 1.104 | 0.0313 | -0.078 | 35.284
6 | 0.978 | 0.04911 | -0.039 | 19.924
6.5 | 1.011 | 0.05385 | -0.036 | 18.782
7 | 1.036 | 0.0604 | -0.033 | 17.155
7.5 | 1.036 | 0.06771 | -0.031 | 15.305
8 | 0.991 | 0.08273 | -0.03 | 11.973
8.5 | 0.63 | 0.14381 | -0.025 | 4.384
9 | 0.657 | 0.19086 | -0.03 | 3.443
9.5 | 0.683 | 0.19805 | -0.031 | 3.45
10 | 0.71 | 0.22137 | -0.035 | 3.209
10.5 | 0.736 | 0.2259 | -0.036 | 3.26
11 | 0.762 | 0.23102 | -0.036 | 3.3
11.5 | 0.789 | 0.25059 | -0.04 | 3.15
12 | 0.815 | 0.27301 | -0.04 | 2.987
12.5 | 0.841 | 0.27798 | -0.041 | 3.026
13 | 0.867 | 0.27847 | -0.041 | 3.113
13.5 | 0.894 | 0.33235 | -0.045 | 2.691
14 | 0.92 | 0.32205 | -0.045 | 2.856
14.5 | 0.945 | 0.32491 | -0.045 | 2.91
15 | 0.973 | 0.34194 | -0.049 | 2.847
15.5 | 0.999 | 0.36083 | -0.049 | 2.768
16 | 1.024 | 0.37097 | -0.05 | 2.761
16.5 | 1.05 | 0.38268 | -0.051 | 2.744
17 | 1.077 | 0.4197 | -0.053 | 2.567
17.5 | 1.102 | 0.42132 | -0.054 | 2.617
18 | 1.128 | 0.41264 | -0.054 | 2.733
18.5 | 1.156 | 0.43209 | -0.057 | 2.676
19 | 1.181 | 0.44076 | -0.058 | 2.68
19.5 | 1.206 | 0.44275 | -0.058 | 2.723
20 | 1.23 | 0.46445 | -0.058 | 2.649

## 8. Re 50k Mach 0.50 (2)
BIGFOIL.COM POLAR EXPORT
NACA64-512 a=0.5
NACA64-512 a=0.5 |  |  |  | Cl Max: | 1.1395 | at alpha= | 20 | deg
XFOIL ncrit=9 |  |  |  | L/D Max: | 18.2359 | at alpha= | 9 | deg
Re: | 50000 |  |  | Cd Min: | 0.30245 | at alpha= | 20 | deg
Mach: | 0.5 |  |  | Cl=0 at alpha= | 1.3996 | deg
|  |  |  | @ Cl=0.1, Cd= | 0.04388
|  |  |  | @ Cl=0.4, Cd= | 0.066196
|  |  |  | @ Cl=0.6, Cd= | 0.080222
alpha (deg) | Cl | Cd | Cm | Cl/Cd
-20 | -0.6693 | 0.26424 | 0.0371 | -2.5329
-19.5 | -0.6516 | 0.2623 | 0.03 | -2.4842
-19 | -0.6252 | 0.25103 | 0.0252 | -2.4905
-18.5 | -0.5979 | 0.24087 | 0.021 | -2.4823
-18 | -0.5759 | 0.23455 | 0.0154 | -2.4553
-17.5 | -0.5659 | 0.23568 | 0.0081 | -2.4011
-17 | -0.5278 | 0.21817 | 0.0057 | -2.4192
-16.5 | -0.5094 | 0.21336 | 0.0001 | -2.3875
-16 | -0.4841 | 0.20398 | -0.0042 | -2.3733
-15.5 | -0.4613 | 0.19679 | -0.0087 | -2.3441
-15 | -0.4434 | 0.19043 | -0.0138 | -2.3284
-14.5 | -0.4176 | 0.18185 | -0.0174 | -2.2964
-14 | -0.3973 | 0.1745 | -0.0217 | -2.2768
-13.5 | -0.3908 | 0.17189 | -0.0268 | -2.2735
-13 | -0.3588 | 0.16096 | -0.0295 | -2.2291
-12.5 | -0.3363 | 0.15296 | -0.0328 | -2.1986
-12 | -0.3217 | 0.14669 | -0.0365 | -2.1931
-11.5 | -0.3077 | 0.14056 | -0.0396 | -2.1891
-11 | -0.2877 | 0.13346 | -0.0416 | -2.1557
-10.5 | -0.2778 | 0.12802 | -0.0426 | -2.17
-10 | -0.2843 | 0.12474 | -0.04 | -2.2791
-9.5 | -0.3057 | 0.12319 | -0.0339 | -2.4815
-9 | -0.3259 | 0.12132 | -0.0282 | -2.6863
-8.5 | -0.3456 | 0.11924 | -0.023 | -2.8984
-8 | -0.3828 | 0.11887 | -0.0178 | -3.2203
-7.5 | -0.3841 | 0.11426 | -0.0128 | -3.3616
-7 | -0.3994 | 0.11125 | -0.0073 | -3.5901
-6.5 | -0.3878 | 0.10545 | -0.0026 | -3.6776
-5.5 | -0.3697 | 0.09558 | 0.0001 | -3.868
-4.5 | -0.4727 | 0.08067 | -0.0234 | -5.8597
-4 | -0.4577 | 0.0672 | -0.044 | -6.811
-3.5 | -0.424 | 0.05912 | -0.0487 | -7.1719
-3 | -0.3774 | 0.05263 | -0.0528 | -7.1708
-2.5 | -0.3108 | 0.04741 | -0.0577 | -6.5556
-2 | -0.2558 | 0.04405 | -0.0583 | -5.807
-1.5 | -0.2002 | 0.04192 | -0.058 | -4.7758
-1 | -0.1472 | 0.04071 | -0.0565 | -3.6158
-0.5 | -0.0921 | 0.04003 | -0.0558 | -2.3008
0 | -0.0523 | 0.03714 | -0.0498 | -1.4082
1 | -0.037 | 0.03727 | -0.0354 | -0.99276
1.5 | 0.0093 | 0.03925 | -0.0356 | 0.23694
2 | 0.0541 | 0.0414 | -0.0359 | 1.3068
2.5 | 0.0975 | 0.04373 | -0.0363 | 2.2296
3 | 0.1396 | 0.04626 | -0.0368 | 3.0177
3.5 | 0.1802 | 0.049 | -0.0373 | 3.6776
4 | 0.2344 | 0.05303 | -0.0409 | 4.4201
4.5 | 0.3157 | 0.05924 | -0.0499 | 5.3292
5 | 0.3737 | 0.06383 | -0.0543 | 5.8546
5.5 | 0.4415 | 0.06993 | -0.0599 | 6.3135
6 | 0.4828 | 0.0738 | -0.0611 | 6.542
6.5 | 0.5305 | 0.07874 | -0.0631 | 6.7374
7 | 0.652 | 0.08133 | -0.0648 | 8.0167
7.5 | 0.7115 | 0.08416 | -0.0639 | 8.4541
8 | 0.7575 | 0.08669 | -0.0617 | 8.738
8.5 | 0.8233 | 0.08709 | -0.058 | 9.4534
9 | 1.0389 | 0.05697 | -0.0275 | 18.2359
9.5 | 1.0626 | 0.06216 | -0.0223 | 17.0946
10 | 1.0616 | 0.07097 | -0.0215 | 14.9584
10.5 | 1.044 | 0.08195 | -0.0233 | 12.7395
11 | 0.9976 | 0.09731 | -0.0303 | 10.2518
11.5 | 0.9525 | 0.11513 | -0.0405 | 8.2733
12 | 0.9273 | 0.132 | -0.0503 | 7.025
12.5 | 0.9173 | 0.14638 | -0.0582 | 6.2666
13 | 0.9192 | 0.15855 | -0.0643 | 5.7975
13.5 | 0.9207 | 0.17122 | -0.0715 | 5.3773
14 | 0.9284 | 0.18398 | -0.0785 | 5.0462
14.5 | 0.9274 | 0.20575 | -0.0937 | 4.5074
15 | 0.9318 | 0.21237 | -0.0994 | 4.3876
15.5 | 0.956 | 0.2228 | -0.103 | 4.2908
16 | 0.9802 | 0.23282 | -0.1068 | 4.2101
16.5 | 0.9982 | 0.24099 | -0.1111 | 4.1421
17 | 1.0142 | 0.24849 | -0.1162 | 4.0815
17.5 | 1.032 | 0.25683 | -0.1213 | 4.0182
18 | 1.054 | 0.26611 | -0.1257 | 3.9608
18.5 | 1.0787 | 0.27655 | -0.1297 | 3.9006
19 | 1.1015 | 0.28589 | -0.1342 | 3.8529
19.5 | 1.1156 | 0.2919 | -0.1408 | 3.8219
20 | 1.1395 | 0.30245 | -0.1452 | 3.7676

## 9. Re 100k Mach 0.00 (1)
BIGFOIL.COM POLAR EXPORT
NACA64-512 a=0.5
NACA64-512 a=0.5 |  |  |  | Cl Max: | 1.166 | at alpha= | 7.5 | deg
JavaFoil+Calcfoil stall+Eppler ext transition |  |  |  | L/D Max: | 52.318 | at alpha= | 5.5 | deg
Re: | 100000 |  |  | Cd Min: | 0.01313 | at alpha= | -0.5 | deg
Mach: | 0 |  |  | Cl=0 at alpha= | -3.2083 | deg
|  |  |  | @ Cl=0.1, Cd= | 0.026437
|  |  |  | @ Cl=0.4, Cd= | 0.014022
|  |  |  | @ Cl=0.6, Cd= | 0.014615
alpha (deg) | Cl | Cd | Cm | Cl/Cd
-18 | -0.445 | 0.2966 | -0.016 | -1.501
-17.5 | -0.463 | 0.28791 | -0.017 | -1.609
-17 | -0.481 | 0.25255 | -0.017 | -1.904
-16.5 | -0.499 | 0.25006 | -0.017 | -1.994
-16 | -0.516 | 0.23027 | -0.018 | -2.239
-15.5 | -0.531 | 0.20981 | -0.018 | -2.533
-15 | -0.546 | 0.18856 | -0.018 | -2.897
-14.5 | -0.559 | 0.17846 | -0.019 | -3.134
-14 | -0.569 | 0.16218 | -0.019 | -3.509
-13.5 | -0.574 | 0.14902 | -0.019 | -3.851
-13 | -0.576 | 0.13961 | -0.019 | -4.126
-12.5 | -0.575 | 0.13109 | -0.019 | -4.387
-12 | -0.571 | 0.12086 | -0.02 | -4.727
-11.5 | -0.564 | 0.11117 | -0.02 | -5.074
-11 | -0.553 | 0.10241 | -0.02 | -5.402
-10.5 | -0.539 | 0.09605 | -0.021 | -5.609
-10 | -0.521 | 0.08751 | -0.021 | -5.949
-9.5 | -0.499 | 0.0822 | -0.021 | -6.067
-9 | -0.473 | 0.07541 | -0.022 | -6.275
-8.5 | -0.444 | 0.06942 | -0.022 | -6.399
-8 | -0.411 | 0.06499 | -0.023 | -6.323
-7.5 | -0.375 | 0.06035 | -0.023 | -6.211
-7 | -0.337 | 0.05609 | -0.024 | -5.999
-6.5 | -0.296 | 0.05277 | -0.024 | -5.615
-6 | -0.254 | 0.04948 | -0.025 | -5.141
-5.5 | -0.211 | 0.04677 | -0.026 | -4.514
-5 | -0.167 | 0.04372 | -0.026 | -3.808
-4.5 | -0.121 | 0.04186 | -0.027 | -2.889
-4 | -0.075 | 0.03975 | -0.027 | -1.876
-3.5 | -0.028 | 0.03808 | -0.028 | -0.723
-3 | 0.02 | 0.03657 | -0.028 | 0.547
-2.5 | 0.068 | 0.0353 | -0.03 | 1.924
-2 | 0.144 | 0.01425 | -0.062 | 10.101
-1.5 | 0.204 | 0.01422 | -0.063 | 14.332
-1 | 0.264 | 0.01418 | -0.063 | 18.594
-0.5 | 0.324 | 0.01313 | -0.063 | 24.666
0 | 0.371 | 0.01389 | -0.063 | 26.735
0.5 | 0.428 | 0.01415 | -0.064 | 30.218
1 | 0.484 | 0.01388 | -0.064 | 34.851
1.5 | 0.54 | 0.01421 | -0.064 | 38.002
2 | 0.595 | 0.01459 | -0.065 | 40.803
2.5 | 0.651 | 0.01487 | -0.065 | 43.753
3 | 0.705 | 0.01535 | -0.065 | 45.937
3.5 | 0.756 | 0.01588 | -0.065 | 47.624
4 | 0.811 | 0.01642 | -0.066 | 49.378
4.5 | 0.864 | 0.01699 | -0.066 | 50.858
5 | 0.915 | 0.01767 | -0.067 | 51.794
5.5 | 0.965 | 0.01844 | -0.067 | 52.318
6 | 1.035 | 0.0224 | -0.069 | 46.189
6.5 | 1.081 | 0.02342 | -0.069 | 46.171
7 | 1.126 | 0.02461 | -0.07 | 45.755
7.5 | 1.166 | 0.02585 | -0.07 | 45.118
8 | 1.012 | 0.0554 | -0.032 | 18.268
8.5 | 1.041 | 0.05894 | -0.032 | 17.663
9 | 1.066 | 0.06397 | -0.029 | 16.658
9.5 | 1.085 | 0.06935 | -0.029 | 15.648
10 | 1.097 | 0.07336 | -0.028 | 14.957
10.5 | 1.104 | 0.07909 | -0.028 | 13.955
11 | 1.104 | 0.08632 | -0.028 | 12.793
11.5 | 1.099 | 0.09471 | -0.027 | 11.601
12 | 1.088 | 0.1006 | -0.027 | 10.815
12.5 | 1.072 | 0.10826 | -0.026 | 9.9

## 10. Re 100k Mach 0.00 (2)
BIGFOIL.COM POLAR EXPORT
NACA64-512 a=0.5
NACA64-512 a=0.5 |  |  |  | Cl Max: | 1.3094 | at alpha= | 11.5 | deg
XFOIL ncrit=9 |  |  |  | L/D Max: | 53.2574 | at alpha= | 8 | deg
Re: | 100000 |  |  | Cd Min: | 0.20395 | at alpha= | 16.5 | deg
Mach: | 0 |  |  | Cl=0 at alpha= | -99 | deg
|  |  |  | @ Cl=0.1, Cd= | 0.0255
|  |  |  | @ Cl=0.4, Cd= | 0.029108
|  |  |  | @ Cl=0.6, Cd= | 0.03922
alpha (deg) | Cl | Cd | Cm | Cl/Cd
0 | 0.339 | 0.0255 | -0.0876 | 13.2941
0.5 | 0.3704 | 0.02686 | -0.0851 | 13.79
1 | 0.3863 | 0.02895 | -0.0811 | 13.3437
1.5 | 0.4495 | 0.02968 | -0.0824 | 15.1449
2 | 0.4572 | 0.03214 | -0.0776 | 14.2253
2.5 | 0.4787 | 0.03427 | -0.0744 | 13.9685
3 | 0.5522 | 0.03494 | -0.077 | 15.8042
3.5 | 0.5706 | 0.0372 | -0.0735 | 15.3387
4 | 0.5998 | 0.03921 | -0.0713 | 15.2971
4.5 | 0.6364 | 0.04099 | -0.0699 | 15.5257
5 | 0.6781 | 0.04253 | -0.0688 | 15.944
5.5 | 0.7266 | 0.04364 | -0.0681 | 16.6499
6.5 | 0.8647 | 0.04227 | -0.0679 | 20.4566
7 | 0.9993 | 0.03308 | -0.0678 | 30.2086
7.5 | 1.1195 | 0.02333 | -0.0661 | 47.9854
8 | 1.1461 | 0.02152 | -0.0585 | 53.2574
8.5 | 1.0983 | 0.02591 | -0.0454 | 42.389
9 | 1.0651 | 0.0321 | -0.0382 | 33.1807
9.5 | 1.0713 | 0.03609 | -0.0338 | 29.6841
10 | 1.1039 | 0.03893 | -0.0309 | 28.356
10.5 | 1.1907 | 0.04223 | -0.0313 | 28.1956
11 | 1.2494 | 0.04679 | -0.0308 | 26.7023
11.5 | 1.3094 | 0.05515 | -0.0326 | 23.7425
12 | 1.3068 | 0.06123 | -0.0276 | 21.3425
12.5 | 1.2846 | 0.06747 | -0.0225 | 19.0396
13 | 1.2533 | 0.07504 | -0.0193 | 16.7018
13.5 | 1.2163 | 0.08424 | -0.0183 | 14.4385
14 | 1.1761 | 0.09527 | -0.0196 | 12.3449
14.5 | 1.092 | 0.11137 | -0.0272 | 9.8052
15 | 1.0203 | 0.13517 | -0.0406 | 7.5483
15.5 | 0.9566 | 0.18579 | -0.0668 | 5.1488
16 | 0.9292 | 0.19495 | -0.078 | 4.7664
16.5 | 0.9307 | 0.20395 | -0.0837 | 4.5634

## 11. Re 100k Mach 0.10 (1)
BIGFOIL.COM POLAR EXPORT
NACA64-512 a=0.5
NACA64-512 a=0.5 |  |  |  | Cl Max: | 1.17 | at alpha= | 7.5 | deg
JavaFoil+Calcfoil stall+Eppler ext transition |  |  |  | L/D Max: | 52.191 | at alpha= | 5.5 | deg
Re: | 100000 |  |  | Cd Min: | 0.01315 | at alpha= | -0.5 | deg
Mach: | 0.1 |  |  | Cl=0 at alpha= | -3.2083 | deg
|  |  |  | @ Cl=0.1, Cd= | 0.026595
|  |  |  | @ Cl=0.4, Cd= | 0.014058
|  |  |  | @ Cl=0.6, Cd= | 0.014652
alpha (deg) | Cl | Cd | Cm | Cl/Cd
-17.5 | -0.417 | 0.30348 | -0.016 | -1.376
-17 | -0.438 | 0.28351 | -0.017 | -1.545
-16.5 | -0.458 | 0.25928 | -0.017 | -1.768
-16 | -0.478 | 0.24026 | -0.017 | -1.991
-15.5 | -0.498 | 0.22799 | -0.018 | -2.183
-15 | -0.516 | 0.20234 | -0.018 | -2.549
-14.5 | -0.532 | 0.19248 | -0.018 | -2.765
-14 | -0.545 | 0.16981 | -0.019 | -3.211
-13.5 | -0.553 | 0.15688 | -0.019 | -3.526
-13 | -0.558 | 0.14435 | -0.019 | -3.868
-12.5 | -0.56 | 0.13392 | -0.02 | -4.185
-12 | -0.559 | 0.1231 | -0.02 | -4.542
-11.5 | -0.554 | 0.11238 | -0.02 | -4.933
-11 | -0.546 | 0.10507 | -0.02 | -5.195
-10.5 | -0.533 | 0.09704 | -0.021 | -5.496
-10 | -0.517 | 0.09062 | -0.021 | -5.703
-9.5 | -0.496 | 0.0824 | -0.021 | -6.023
-9 | -0.472 | 0.07562 | -0.022 | -6.24
-8.5 | -0.444 | 0.07085 | -0.022 | -6.264
-8 | -0.411 | 0.06525 | -0.023 | -6.3
-7.5 | -0.375 | 0.06057 | -0.023 | -6.195
-7 | -0.337 | 0.05588 | -0.024 | -6.035
-6.5 | -0.297 | 0.05279 | -0.024 | -5.629
-6 | -0.255 | 0.04947 | -0.025 | -5.16
-5.5 | -0.212 | 0.04646 | -0.025 | -4.56
-5 | -0.167 | 0.04394 | -0.026 | -3.806
-4.5 | -0.121 | 0.04178 | -0.026 | -2.907
-4 | -0.075 | 0.03985 | -0.027 | -1.88
-3.5 | -0.028 | 0.03816 | -0.028 | -0.725
-3 | 0.02 | 0.03663 | -0.029 | 0.548
-2.5 | 0.068 | 0.03536 | -0.03 | 1.93
-2 | 0.145 | 0.01427 | -0.063 | 10.136
-1.5 | 0.205 | 0.01424 | -0.063 | 14.384
-1 | 0.265 | 0.0142 | -0.063 | 18.657
-0.5 | 0.325 | 0.01315 | -0.063 | 24.757
0 | 0.373 | 0.01394 | -0.064 | 26.747
0.5 | 0.43 | 0.01419 | -0.064 | 30.27
1 | 0.486 | 0.01394 | -0.064 | 34.885
1.5 | 0.542 | 0.01428 | -0.065 | 37.954
2 | 0.598 | 0.01464 | -0.065 | 40.841
2.5 | 0.653 | 0.01496 | -0.065 | 43.662
3 | 0.708 | 0.01545 | -0.065 | 45.819
3.5 | 0.76 | 0.01597 | -0.066 | 47.58
4 | 0.814 | 0.01651 | -0.066 | 49.323
4.5 | 0.868 | 0.01709 | -0.067 | 50.789
5 | 0.919 | 0.01778 | -0.067 | 51.7
5.5 | 0.969 | 0.01857 | -0.067 | 52.191
6 | 1.039 | 0.02257 | -0.069 | 46.034
6.5 | 1.086 | 0.02369 | -0.07 | 45.828
7 | 1.13 | 0.02484 | -0.07 | 45.503
7.5 | 1.17 | 0.02606 | -0.07 | 44.903
8 | 1.015 | 0.05561 | -0.032 | 18.257
8.5 | 1.044 | 0.05921 | -0.032 | 17.629
9 | 1.067 | 0.06409 | -0.029 | 16.656
9.5 | 1.086 | 0.06893 | -0.029 | 15.757
10 | 1.096 | 0.07383 | -0.029 | 14.852
10.5 | 1.101 | 0.08126 | -0.028 | 13.547
11 | 1.099 | 0.08703 | -0.028 | 12.622
11.5 | 1.09 | 0.09343 | -0.027 | 11.668
12 | 1.076 | 0.10227 | -0.026 | 10.518
12.5 | 1.056 | 0.11088 | -0.025 | 9.52

## 12. Re 100k Mach 0.10 (2)
BIGFOIL.COM POLAR EXPORT
NACA64-512 a=0.5
NACA64-512 a=0.5 |  |  |  | Cl Max: | 1.3046 | at alpha= | 11.5 | deg
XFOIL ncrit=9 |  |  |  | L/D Max: | 52.4931 | at alpha= | 8 | deg
Re: | 100000 |  |  | Cd Min: | 0.24456 | at alpha= | -20 | deg
Mach: | 0.1 |  |  | Cl=0 at alpha= | -3.4827 | deg
|  |  |  | @ Cl=0.1, Cd= | 0.023096
|  |  |  | @ Cl=0.4, Cd= | 0.029722
|  |  |  | @ Cl=0.6, Cd= | 0.038998
alpha (deg) | Cl | Cd | Cm | Cl/Cd
-20 | -0.6254 | 0.24456 | 0.0298 | -2.5572
-19.5 | -0.6042 | 0.23419 | 0.0264 | -2.58
-19 | -0.5818 | 0.22548 | 0.0237 | -2.5803
-18.5 | -0.563 | 0.21905 | 0.0199 | -2.5702
-18 | -0.5449 | 0.21274 | 0.0157 | -2.5613
-17.5 | -0.5294 | 0.2076 | 0.0106 | -2.5501
-17 | -0.5268 | 0.20722 | 0.0037 | -2.5422
-16.5 | -0.4984 | 0.19404 | 0.002 | -2.5685
-16 | -0.4762 | 0.1863 | -0.0003 | -2.5561
-15.5 | -0.4598 | 0.17992 | -0.0042 | -2.5556
-15 | -0.4556 | 0.17674 | -0.0104 | -2.5778
-14.5 | -0.4606 | 0.17459 | -0.0175 | -2.6382
-14 | -0.4156 | 0.15925 | -0.0155 | -2.6097
-13.5 | -0.4 | 0.15263 | -0.0188 | -2.6207
-13 | -0.4084 | 0.14988 | -0.0264 | -2.7248
-12.5 | -0.3812 | 0.13909 | -0.0271 | -2.7407
-12 | -0.362 | 0.13199 | -0.0292 | -2.7426
-11.5 | -0.3666 | 0.12722 | -0.0362 | -2.8816
-11 | -0.3508 | 0.11838 | -0.0386 | -2.9633
-10.5 | -0.3326 | 0.11193 | -0.0408 | -2.9715
-10 | -0.3626 | 0.10839 | -0.0516 | -3.3453
-9.5 | -0.3304 | 0.10094 | -0.0439 | -3.2732
-9 | -0.3549 | 0.09842 | -0.0446 | -3.606
-8.5 | -0.3185 | 0.08905 | -0.0546 | -3.5766
-8 | -0.2899 | 0.07968 | -0.0684 | -3.6383
-7.5 | -0.2619 | 0.07136 | -0.0799 | -3.6701
-7 | -0.2686 | 0.06367 | -0.0935 | -4.2186
-6 | -0.2161 | 0.05368 | -0.0927 | -4.0257
-5.5 | -0.1904 | 0.03943 | -0.0979 | -4.8288
-5 | -0.1424 | 0.03385 | -0.0978 | -4.2068
-4.5 | -0.0998 | 0.03039 | -0.0957 | -3.284
-4 | -0.0559 | 0.02845 | -0.0938 | -1.9649
-3.5 | -0.0016 | 0.02672 | -0.0931 | -0.05988
-3 | 0.0445 | 0.02563 | -0.0917 | 1.7362
-2.5 | 0.0808 | 0.0249 | -0.0891 | 3.245
-2 | 0.1106 | 0.0221 | -0.0829 | 5.0045
-1.5 | 0.1548 | 0.023 | -0.0788 | 6.7304
-0.5 | 0.3101 | 0.02443 | -0.0909 | 12.6934
0 | 0.3275 | 0.02597 | -0.0864 | 12.6107
1 | 0.3857 | 0.02912 | -0.0811 | 13.2452
2 | 0.4601 | 0.03225 | -0.078 | 14.2667
2.5 | 0.4782 | 0.03448 | -0.0743 | 13.8689
3 | 0.5165 | 0.03623 | -0.0731 | 14.2561
3.5 | 0.5758 | 0.03728 | -0.074 | 15.4453
4 | 0.6044 | 0.03931 | -0.0717 | 15.3752
4.5 | 0.6405 | 0.04109 | -0.0702 | 15.5877
5 | 0.6826 | 0.04262 | -0.0691 | 16.016
5.5 | 0.7323 | 0.04368 | -0.0684 | 16.7651
6 | 0.7923 | 0.04392 | -0.068 | 18.0396
6.5 | 0.8776 | 0.0418 | -0.0684 | 20.9952
7 | 1.0348 | 0.0298 | -0.0684 | 34.7248
7.5 | 1.1251 | 0.02314 | -0.0655 | 48.6214
8 | 1.1433 | 0.02178 | -0.0569 | 52.4931
8.5 | 1.0927 | 0.02668 | -0.0443 | 40.9558
9 | 1.0626 | 0.0328 | -0.0375 | 32.3963
9.5 | 1.0706 | 0.03672 | -0.0332 | 29.1558
10 | 1.1126 | 0.03949 | -0.0304 | 28.1742
10.5 | 1.1922 | 0.04287 | -0.0305 | 27.8097
11 | 1.2495 | 0.04769 | -0.0298 | 26.2005
11.5 | 1.3046 | 0.05616 | -0.031 | 23.2301
12 | 1.299 | 0.06242 | -0.026 | 20.8106
12.5 | 1.2747 | 0.06893 | -0.0214 | 18.4927
13 | 1.2416 | 0.07676 | -0.0187 | 16.1751
13.5 | 1.2036 | 0.08624 | -0.0182 | 13.9564
14 | 1.1621 | 0.09748 | -0.0201 | 11.9214
14.5 | 1.1295 | 0.10981 | -0.0238 | 10.2859
15 | 1.0141 | 0.13792 | -0.0422 | 7.3528
15.5 | 0.9575 | 0.18698 | -0.0675 | 5.1209
16 | 0.9295 | 0.19599 | -0.0789 | 4.7426
16.5 | 0.9326 | 0.20492 | -0.0845 | 4.551

## 13. Re 100k Mach 0.25 (1)
BIGFOIL.COM POLAR EXPORT
NACA64-512 a=0.5
NACA64-512 a=0.5 |  |  |  | Cl Max: | 1.153 | at alpha= | 7 | deg
JavaFoil+Calcfoil stall+Eppler ext transition |  |  |  | L/D Max: | 51.348 | at alpha= | 5.5 | deg
Re: | 100000 |  |  | Cd Min: | 0.01332 | at alpha= | -0.5 | deg
Mach: | 0.25 |  |  | Cl=0 at alpha= | -3.2143 | deg
|  |  |  | @ Cl=0.1, Cd= | 0.027536
|  |  |  | @ Cl=0.4, Cd= | 0.014344
|  |  |  | @ Cl=0.6, Cd= | 0.014943
alpha (deg) | Cl | Cd | Cm | Cl/Cd
-15.5 | -0.137 | 0.65889 | -0.017 | -0.207
-15 | -0.217 | 0.4205 | -0.017 | -0.516
-14.5 | -0.276 | 0.3399 | -0.017 | -0.812
-14 | -0.325 | 0.27453 | -0.017 | -1.184
-13.5 | -0.365 | 0.22377 | -0.018 | -1.629
-13 | -0.399 | 0.20054 | -0.019 | -1.99
-12.5 | -0.428 | 0.17398 | -0.02 | -2.462
-12 | -0.452 | 0.15705 | -0.02 | -2.878
-11.5 | -0.469 | 0.1421 | -0.02 | -3.303
-11 | -0.48 | 0.12487 | -0.02 | -3.847
-10.5 | -0.485 | 0.10984 | -0.021 | -4.415
-10 | -0.483 | 0.10243 | -0.021 | -4.711
-9.5 | -0.474 | 0.09164 | -0.021 | -5.167
-9 | -0.458 | 0.08221 | -0.022 | -5.575
-8.5 | -0.437 | 0.07683 | -0.022 | -5.689
-8 | -0.409 | 0.06868 | -0.023 | -5.953
-7.5 | -0.376 | 0.06334 | -0.024 | -5.938
-7 | -0.34 | 0.05822 | -0.024 | -5.84
-6.5 | -0.301 | 0.05393 | -0.025 | -5.582
-6 | -0.26 | 0.05073 | -0.025 | -5.117
-5.5 | -0.216 | 0.04765 | -0.026 | -4.535
-5 | -0.171 | 0.04454 | -0.026 | -3.836
-4.5 | -0.124 | 0.04225 | -0.027 | -2.944
-4 | -0.077 | 0.0403 | -0.027 | -1.905
-3.5 | -0.028 | 0.03849 | -0.028 | -0.737
-3 | 0.021 | 0.03691 | -0.029 | 0.558
-2.5 | 0.07 | 0.03556 | -0.03 | 1.97
-2 | 0.149 | 0.01443 | -0.064 | 10.3
-1.5 | 0.21 | 0.0144 | -0.064 | 14.609
-1 | 0.272 | 0.01436 | -0.065 | 18.95
-0.5 | 0.334 | 0.01332 | -0.065 | 25.108
0 | 0.382 | 0.01426 | -0.065 | 26.772
0.5 | 0.44 | 0.01453 | -0.065 | 30.302
1 | 0.498 | 0.01426 | -0.066 | 34.932
1.5 | 0.555 | 0.01464 | -0.066 | 37.934
2 | 0.613 | 0.01503 | -0.066 | 40.767
2.5 | 0.669 | 0.01538 | -0.067 | 43.515
3 | 0.726 | 0.01593 | -0.067 | 45.534
3.5 | 0.779 | 0.01643 | -0.067 | 47.441
4 | 0.835 | 0.017 | -0.068 | 49.097
4.5 | 0.889 | 0.01769 | -0.068 | 50.226
5 | 0.941 | 0.01844 | -0.069 | 51.042
5.5 | 0.991 | 0.01931 | -0.069 | 51.348
6 | 1.062 | 0.02352 | -0.071 | 45.152
6.5 | 1.109 | 0.02471 | -0.071 | 44.871
7 | 1.153 | 0.02603 | -0.072 | 44.279
7.5 | 1.005 | 0.05203 | -0.036 | 19.315
8 | 1.032 | 0.05696 | -0.032 | 18.112
8.5 | 1.056 | 0.06094 | -0.032 | 17.329
9 | 1.074 | 0.06716 | -0.029 | 15.996
9.5 | 1.084 | 0.07319 | -0.029 | 14.812
10 | 1.082 | 0.07882 | -0.028 | 13.722
10.5 | 1.069 | 0.08647 | -0.028 | 12.366
11 | 1.046 | 0.09252 | -0.026 | 11.308
11.5 | 1.013 | 0.10157 | -0.025 | 9.969
12 | 0.969 | 0.1148 | -0.024 | 8.437

## 14. Re 100k Mach 0.25 (2)
BIGFOIL.COM POLAR EXPORT
NACA64-512 a=0.5
NACA64-512 a=0.5 |  |  |  | Cl Max: | 1.2515 | at alpha= | 11.5 | deg
XFOIL ncrit=9 |  |  |  | L/D Max: | 46.2072 | at alpha= | 8 | deg
Re: | 100000 |  |  | Cd Min: | 0.2521 | at alpha= | -20 | deg
Mach: | 0.25 |  |  | Cl=0 at alpha= | -3.3365 | deg
|  |  |  | @ Cl=0.1, Cd= | 0.025391
|  |  |  | @ Cl=0.4, Cd= | 0.031009
|  |  |  | @ Cl=0.6, Cd= | 0.041981
alpha (deg) | Cl | Cd | Cm | Cl/Cd
-20 | -0.6393 | 0.2521 | 0.0302 | -2.5359
-19.5 | -0.6088 | 0.23583 | 0.0288 | -2.5815
-19 | -0.5882 | 0.22875 | 0.025 | -2.5714
-18.5 | -0.5687 | 0.22223 | 0.0207 | -2.5591
-18 | -0.5501 | 0.21599 | 0.016 | -2.5469
-17.5 | -0.5377 | 0.21294 | 0.0099 | -2.5251
-17 | -0.536 | 0.21307 | 0.0031 | -2.5156
-16.5 | -0.496 | 0.19554 | 0.0032 | -2.5366
-16 | -0.476 | 0.18866 | -0.0003 | -2.5231
-15.5 | -0.4608 | 0.18286 | -0.0051 | -2.52
-15 | -0.4629 | 0.182 | -0.0122 | -2.5434
-14.5 | -0.431 | 0.16874 | -0.0136 | -2.5542
-14 | -0.4092 | 0.16112 | -0.016 | -2.5397
-13.5 | -0.3966 | 0.15512 | -0.0204 | -2.5567
-13 | -0.4106 | 0.15396 | -0.0291 | -2.6669
-12.5 | -0.3666 | 0.14049 | -0.0272 | -2.6094
-12 | -0.3539 | 0.13403 | -0.031 | -2.6405
-11.5 | -0.3696 | 0.1312 | -0.0403 | -2.8171
-11 | -0.3284 | 0.1199 | -0.0382 | -2.7389
-10.5 | -0.3349 | 0.1154 | -0.0457 | -2.9021
-10 | -0.3108 | 0.10712 | -0.0457 | -2.9014
-9.5 | -0.3358 | 0.1058 | -0.0406 | -3.1739
-9 | -0.3444 | 0.09923 | -0.0556 | -3.4707
-8.5 | -0.3063 | 0.09035 | -0.067 | -3.3901
-8 | -0.2675 | 0.08111 | -0.0765 | -3.298
-6 | -0.2039 | 0.05635 | -0.0929 | -3.6185
-5.5 | -0.1909 | 0.04219 | -0.1017 | -4.5248
-5 | -0.1557 | 0.0366 | -0.0995 | -4.2541
-4.5 | -0.1126 | 0.0326 | -0.0977 | -3.454
-4 | -0.0585 | 0.02961 | -0.0968 | -1.9757
-3.5 | -0.0157 | 0.0284 | -0.0945 | -0.55282
-3 | 0.0323 | 0.02684 | -0.093 | 1.2034
-2 | 0.1108 | 0.02516 | -0.0882 | 4.4038
-1.5 | 0.1402 | 0.02351 | -0.0786 | 5.9634
-1 | 0.3101 | 0.02406 | -0.0991 | 12.8886
-0.5 | 0.322 | 0.02492 | -0.0934 | 12.9213
0 | 0.3191 | 0.02693 | -0.0863 | 11.8492
0.5 | 0.3365 | 0.02879 | -0.082 | 11.6881
1 | 0.3962 | 0.02972 | -0.0829 | 13.3311
1.5 | 0.4031 | 0.03206 | -0.0775 | 12.5733
2 | 0.4322 | 0.034 | -0.0751 | 12.7118
2.5 | 0.4925 | 0.03518 | -0.0761 | 13.9994
3 | 0.5138 | 0.03741 | -0.0729 | 13.7343
3.5 | 0.5459 | 0.03943 | -0.071 | 13.8448
4 | 0.584 | 0.04131 | -0.0697 | 14.137
4.5 | 0.6255 | 0.04305 | -0.0685 | 14.5296
5 | 0.6697 | 0.04464 | -0.0675 | 15.0022
5.5 | 0.7202 | 0.04582 | -0.0667 | 15.718
6 | 0.7819 | 0.04617 | -0.0662 | 16.9352
6.5 | 0.8678 | 0.0443 | -0.0661 | 19.5892
7 | 1.0768 | 0.02786 | -0.067 | 38.6504
7.5 | 1.1247 | 0.02447 | -0.0606 | 45.9624
8 | 1.1196 | 0.02423 | -0.0489 | 46.2072
8.5 | 1.0693 | 0.03084 | -0.04 | 34.6725
9 | 1.0511 | 0.0366 | -0.0346 | 28.7186
9.5 | 1.07 | 0.03998 | -0.0303 | 26.7634
10 | 1.1264 | 0.04248 | -0.0273 | 26.516
10.5 | 1.2006 | 0.04671 | -0.0264 | 25.7033
11 | 1.2352 | 0.05264 | -0.024 | 23.465
11.5 | 1.2515 | 0.05883 | -0.0217 | 21.2732
12 | 1.2484 | 0.06713 | -0.0193 | 18.5968
12.5 | 1.2222 | 0.07558 | -0.0173 | 16.1709
13 | 1.1818 | 0.08489 | -0.0174 | 13.9215
13.5 | 1.103 | 0.09932 | -0.0229 | 11.1055
14 | 1.0354 | 0.11825 | -0.0338 | 8.756
14.5 | 0.9886 | 0.13918 | -0.0466 | 7.103
15 | 0.9593 | 0.16478 | -0.0607 | 5.8217
15.5 | 0.9557 | 0.19283 | -0.0732 | 4.9562
16 | 0.9332 | 0.20128 | -0.0841 | 4.6363
16.5 | 0.9494 | 0.21042 | -0.0874 | 4.5119

## 15. Re 100k Mach 0.50 (1)
BIGFOIL.COM POLAR EXPORT
NACA64-512 a=0.5
NACA64-512 a=0.5 |  |  |  | Cl Max: | 1.23 | at alpha= | 20 | deg
JavaFoil+Calcfoil stall+Eppler ext transition |  |  |  | L/D Max: | 47.902 | at alpha= | 5 | deg
Re: | 100000 |  |  | Cd Min: | 0.01406 | at alpha= | -0.5 | deg
Mach: | 0.5 |  |  | Cl=0 at alpha= | -3.213 | deg
|  |  |  | @ Cl=0.1, Cd= | 0.036324
|  |  |  | @ Cl=0.4, Cd= | 0.014867
|  |  |  | @ Cl=0.6, Cd= | 0.016381
alpha (deg) | Cl | Cd | Cm | Cl/Cd
-20 | -0.923 | 0.33005 | -0.031 | -2.796
-19.5 | -0.893 | 0.33017 | -0.03 | -2.705
-19 | -0.866 | 0.32681 | -0.03 | -2.65
-18.5 | -0.839 | 0.32743 | -0.03 | -2.563
-18 | -0.812 | 0.31287 | -0.03 | -2.597
-17.5 | -0.786 | 0.30331 | -0.031 | -2.59
-17 | -0.759 | 0.29857 | -0.031 | -2.541
-16.5 | -0.73 | 0.28581 | -0.03 | -2.553
-16 | -0.702 | 0.28426 | -0.029 | -2.471
-15.5 | -0.675 | 0.27081 | -0.03 | -2.493
-15 | -0.648 | 0.24759 | -0.03 | -2.618
-14.5 | -0.621 | 0.26472 | -0.03 | -2.346
-14 | -0.594 | 0.26101 | -0.03 | -2.275
-13.5 | -0.565 | 0.23294 | -0.029 | -2.426
-13 | -0.538 | 0.21675 | -0.029 | -2.481
-12.5 | -0.51 | 0.21224 | -0.029 | -2.405
-12 | -0.483 | 0.21723 | -0.029 | -2.224
-11.5 | -0.456 | 0.21617 | -0.029 | -2.108
-11 | -0.428 | 0.21889 | -0.029 | -1.957
-10.5 | -0.401 | 0.20707 | -0.029 | -1.936
-10 | -0.373 | 0.1777 | -0.027 | -2.098
-9.5 | -0.345 | 0.1677 | -0.027 | -2.059
-9 | -0.318 | 0.16155 | -0.028 | -1.968
-8.5 | -0.291 | 0.15834 | -0.028 | -1.835
-8 | -0.263 | 0.17043 | -0.028 | -1.543
-7.5 | -0.235 | 0.14437 | -0.025 | -1.629
-7 | -0.208 | 0.25512 | -0.027 | -0.815
-6.5 | -0.18 | 0.11279 | -0.026 | -1.6
-6 | -0.25 | 0.06274 | -0.026 | -3.985
-5.5 | -0.223 | 0.0546 | -0.027 | -4.08
-5 | -0.182 | 0.05007 | -0.028 | -3.64
-4.5 | -0.135 | 0.04563 | -0.029 | -2.962
-4 | -0.084 | 0.04257 | -0.029 | -1.982
-3.5 | -0.031 | 0.04004 | -0.03 | -0.784
-3 | 0.023 | 0.0383 | -0.031 | 0.598
-2.5 | 0.078 | 0.0368 | -0.032 | 2.118
-2 | 0.133 | 0.03561 | -0.033 | 3.749
-1.5 | 0.235 | 0.01501 | -0.071 | 15.65
-1 | 0.304 | 0.01501 | -0.071 | 20.261
-0.5 | 0.374 | 0.01406 | -0.072 | 26.59
0 | 0.422 | 0.01555 | -0.072 | 27.153
0.5 | 0.487 | 0.016 | -0.072 | 30.408
1 | 0.55 | 0.01642 | -0.073 | 33.531
1.5 | 0.614 | 0.01637 | -0.073 | 37.509
2 | 0.677 | 0.01693 | -0.073 | 39.98
2.5 | 0.74 | 0.01735 | -0.074 | 42.674
3 | 0.805 | 0.01796 | -0.074 | 44.809
3.5 | 0.862 | 0.01867 | -0.074 | 46.189
4 | 0.922 | 0.0195 | -0.075 | 47.274
4.5 | 0.98 | 0.02047 | -0.075 | 47.857
5 | 1.034 | 0.02159 | -0.076 | 47.902
5.5 | 1.109 | 0.02666 | -0.078 | 41.593
6 | 1.155 | 0.02849 | -0.078 | 40.546
6.5 | 1.013 | 0.04885 | -0.039 | 20.741
7 | 1.037 | 0.05413 | -0.035 | 19.15
7.5 | 1.037 | 0.06135 | -0.032 | 16.896
8 | 0.991 | 0.07128 | -0.03 | 13.897
8.5 | 0.63 | 0.11767 | -0.026 | 5.358
9 | 0.657 | 0.14841 | -0.031 | 4.428
9.5 | 0.683 | 0.15407 | -0.031 | 4.435
10 | 0.71 | 0.16704 | -0.035 | 4.252
10.5 | 0.736 | 0.17107 | -0.036 | 4.304
11 | 0.762 | 0.17561 | -0.036 | 4.341
11.5 | 0.789 | 0.1952 | -0.04 | 4.044
12 | 0.815 | 0.2058 | -0.04 | 3.962
12.5 | 0.841 | 0.21032 | -0.041 | 4
13 | 0.867 | 0.21985 | -0.041 | 3.944
13.5 | 0.894 | 0.2497 | -0.045 | 3.582
14 | 0.92 | 0.2571 | -0.045 | 3.578
14.5 | 0.945 | 0.25533 | -0.046 | 3.703
15 | 0.973 | 0.2764 | -0.049 | 3.522
15.5 | 0.999 | 0.28957 | -0.049 | 3.449
16 | 1.024 | 0.29173 | -0.05 | 3.511
16.5 | 1.05 | 0.30054 | -0.051 | 3.494
17 | 1.077 | 0.31787 | -0.053 | 3.389
17.5 | 1.102 | 0.3319 | -0.054 | 3.322
18 | 1.128 | 0.32175 | -0.054 | 3.505
18.5 | 1.156 | 0.3452 | -0.057 | 3.35
19 | 1.181 | 0.35109 | -0.058 | 3.364
19.5 | 1.206 | 0.36192 | -0.058 | 3.332
20 | 1.23 | 0.36847 | -0.058 | 3.339

## 16. Re 100k Mach 0.50 (2)
BIGFOIL.COM POLAR EXPORT
NACA64-512 a=0.5
NACA64-512 a=0.5 |  |  |  | Cl Max: | 1.146 | at alpha= | 20 | deg
XFOIL ncrit=9 |  |  |  | L/D Max: | 27.7005 | at alpha= | 8 | deg
Re: | 100000 |  |  | Cd Min: | 0.29832 | at alpha= | 20 | deg
Mach: | 0.5 |  |  | Cl=0 at alpha= | -2.7147 | deg
|  |  |  | @ Cl=0.1, Cd= | 0.030893
|  |  |  | @ Cl=0.4, Cd= | 0.038065
|  |  |  | @ Cl=0.6, Cd= | 0.047867
alpha (deg) | Cl | Cd | Cm | Cl/Cd
-20 | -0.6733 | 0.26208 | 0.0407 | -2.5691
-19.5 | -0.6492 | 0.25426 | 0.0353 | -2.5533
-19 | -0.6256 | 0.24696 | 0.0295 | -2.5332
-18.5 | -0.6069 | 0.24348 | 0.0223 | -2.4926
-17.5 | -0.5556 | 0.22345 | 0.0132 | -2.4865
-17 | -0.5303 | 0.21506 | 0.0089 | -2.4658
-16.5 | -0.5074 | 0.20781 | 0.0037 | -2.4417
-16 | -0.4962 | 0.20617 | -0.0041 | -2.4068
-15.5 | -0.4679 | 0.19435 | -0.0079 | -2.4075
-15 | -0.4391 | 0.18447 | -0.011 | -2.3803
-14.5 | -0.4168 | 0.17709 | -0.0157 | -2.3536
-14 | -0.4094 | 0.17433 | -0.0231 | -2.3484
-13.5 | -0.377 | 0.16231 | -0.0256 | -2.3227
-13 | -0.3539 | 0.1547 | -0.0296 | -2.2877
-12.5 | -0.3532 | 0.15204 | -0.0371 | -2.3231
-12 | -0.3188 | 0.14036 | -0.0395 | -2.2713
-11.5 | -0.2983 | 0.13338 | -0.0435 | -2.2365
-11 | -0.3003 | 0.12891 | -0.0499 | -2.3295
-10.5 | -0.291 | 0.12351 | -0.0459 | -2.3561
-10 | -0.3063 | 0.12153 | -0.0562 | -2.5204
-9.5 | -0.2435 | 0.10885 | -0.061 | -2.237
-9 | -0.2093 | 0.10014 | -0.0715 | -2.0901
-8.5 | -0.1752 | 0.09225 | -0.0804 | -1.8992
-8 | -0.1484 | 0.08524 | -0.0871 | -1.741
-7.5 | -0.1293 | 0.07913 | -0.0918 | -1.634
-7 | -0.1242 | 0.07415 | -0.0951 | -1.675
-6.5 | -0.1274 | 0.06938 | -0.0959 | -1.8363
-6 | -0.1508 | 0.06635 | -0.097 | -2.2728
-5.5 | -0.1674 | 0.05267 | -0.111 | -3.1783
-5 | -0.1552 | 0.04651 | -0.1107 | -3.3369
-4.5 | -0.1349 | 0.042 | -0.1078 | -3.2119
-4 | -0.1136 | 0.0385 | -0.1038 | -2.9506
-3.5 | -0.0749 | 0.03546 | -0.1008 | -2.1122
-3 | -0.0194 | 0.03325 | -0.0992 | -0.58346
-2.5 | 0.0146 | 0.03214 | -0.0949 | 0.45426
-2 | 0.0845 | 0.0306 | -0.0949 | 2.7614
-1.5 | 0.1025 | 0.03094 | -0.0887 | 3.3129
-1 | 0.1295 | 0.02937 | -0.0839 | 4.4093
-0.5 | 0.2211 | 0.02992 | -0.0854 | 7.3897
0 | 0.2331 | 0.03156 | -0.0798 | 7.3859
0.5 | 0.2947 | 0.03286 | -0.0805 | 8.9684
1 | 0.3126 | 0.03494 | -0.0762 | 8.9468
1.5 | 0.3526 | 0.03685 | -0.0745 | 9.5685
2 | 0.415 | 0.03845 | -0.0752 | 10.7932
2.5 | 0.4444 | 0.04064 | -0.0725 | 10.935
3 | 0.4824 | 0.04278 | -0.0708 | 11.2763
3.5 | 0.526 | 0.04484 | -0.0696 | 11.7306
4 | 0.5722 | 0.0469 | -0.0685 | 12.2004
4.5 | 0.6251 | 0.04874 | -0.0677 | 12.8252
5 | 0.6693 | 0.05078 | -0.0661 | 13.1804
5.5 | 0.7115 | 0.05274 | -0.0642 | 13.4907
6 | 0.7653 | 0.05412 | -0.0625 | 14.1408
6.5 | 0.8344 | 0.05407 | -0.0604 | 15.4318
7 | 0.9193 | 0.05132 | -0.0566 | 17.9131
7.5 | 1.0192 | 0.04263 | -0.0478 | 23.908
8 | 1.0673 | 0.03853 | -0.0371 | 27.7005
8.5 | 1.0344 | 0.04576 | -0.0324 | 22.6049
9 | 1.0437 | 0.05031 | -0.0276 | 20.7454
9.5 | 1.0931 | 0.05293 | -0.022 | 20.6518
10 | 1.1276 | 0.05843 | -0.0185 | 19.2983
10.5 | 1.129 | 0.06656 | -0.0172 | 16.9621
11 | 1.1038 | 0.07704 | -0.0188 | 14.3276
11.5 | 1.0672 | 0.08972 | -0.0234 | 11.8948
12 | 1.0262 | 0.10475 | -0.0315 | 9.7967
12.5 | 0.9873 | 0.1222 | -0.0425 | 8.0794
13 | 0.9622 | 0.14016 | -0.0538 | 6.865
13.5 | 0.9536 | 0.1559 | -0.0631 | 6.1167
14 | 0.9539 | 0.16967 | -0.071 | 5.6221
15 | 0.9802 | 0.20634 | -0.0878 | 4.7504
15.5 | 0.9688 | 0.21355 | -0.0979 | 4.5366
16 | 0.9954 | 0.22411 | -0.1008 | 4.4416
16.5 | 1.0071 | 0.23213 | -0.1071 | 4.3385
17 | 1.0249 | 0.24195 | -0.1124 | 4.236
17.5 | 1.0626 | 0.25509 | -0.1129 | 4.1656
18 | 1.06 | 0.25954 | -0.1237 | 4.0841
18.5 | 1.0872 | 0.26973 | -0.1266 | 4.0307
19 | 1.1006 | 0.27809 | -0.1342 | 3.9577
19.5 | 1.1248 | 0.28746 | -0.1381 | 3.9129
20 | 1.146 | 0.29832 | -0.1434 | 3.8415

## 17. Re 250k Mach 0.00 (1)
BIGFOIL.COM POLAR EXPORT
NACA64-512 a=0.5
NACA64-512 a=0.5 |  |  |  | Cl Max: | 1.243 | at alpha= | 8.5 | deg
JavaFoil+Calcfoil stall+Eppler ext transition |  |  |  | L/D Max: | 86.371 | at alpha= | 5.5 | deg
Re: | 250000 |  |  | Cd Min: | 0.00904 | at alpha= | 1 | deg
Mach: | 0 |  |  | Cl=0 at alpha= | -3.2359 | deg
|  |  |  | @ Cl=0.1, Cd= | 0.011079
|  |  |  | @ Cl=0.4, Cd= | 0.0094424
|  |  |  | @ Cl=0.6, Cd= | 0.0092953
alpha (deg) | Cl | Cd | Cm | Cl/Cd
-18 | -0.445 | 0.23204 | -0.017 | -1.919
-17.5 | -0.463 | 0.22174 | -0.018 | -2.089
-17 | -0.481 | 0.20791 | -0.018 | -2.314
-16.5 | -0.499 | 0.19011 | -0.018 | -2.623
-16 | -0.516 | 0.18204 | -0.019 | -2.833
-15.5 | -0.532 | 0.17012 | -0.019 | -3.126
-15 | -0.546 | 0.15774 | -0.019 | -3.464
-14.5 | -0.56 | 0.14467 | -0.02 | -3.868
-14 | -0.569 | 0.13496 | -0.02 | -4.218
-13.5 | -0.574 | 0.12452 | -0.02 | -4.609
-13 | -0.576 | 0.11782 | -0.02 | -4.89
-12.5 | -0.575 | 0.11061 | -0.02 | -5.201
-12 | -0.571 | 0.10173 | -0.02 | -5.617
-11.5 | -0.564 | 0.09491 | -0.021 | -5.945
-11 | -0.553 | 0.08852 | -0.021 | -6.252
-10.5 | -0.539 | 0.08169 | -0.021 | -6.596
-10 | -0.521 | 0.07684 | -0.022 | -6.776
-9.5 | -0.499 | 0.07115 | -0.022 | -7.01
-9 | -0.473 | 0.06637 | -0.023 | -7.132
-8.5 | -0.444 | 0.06143 | -0.023 | -7.236
-8 | -0.411 | 0.05732 | -0.024 | -7.174
-7.5 | -0.375 | 0.05329 | -0.024 | -7.037
-7 | -0.337 | 0.04984 | -0.025 | -6.756
-6.5 | -0.296 | 0.04709 | -0.025 | -6.296
-6 | -0.255 | 0.04442 | -0.026 | -5.731
-5.5 | -0.211 | 0.0422 | -0.026 | -5.005
-5 | -0.167 | 0.03967 | -0.027 | -4.2
-4.5 | -0.121 | 0.03782 | -0.027 | -3.199
-4 | -0.075 | 0.03606 | -0.028 | -2.069
-3.5 | -0.028 | 0.03439 | -0.03 | -0.802
-3 | 0.025 | 0.01125 | -0.063 | 2.21
-2.5 | 0.084 | 0.0111 | -0.063 | 7.596
-2 | 0.144 | 0.01102 | -0.064 | 13.065
-1.5 | 0.204 | 0.01097 | -0.064 | 18.57
-1 | 0.264 | 0.0109 | -0.065 | 24.18
-0.5 | 0.324 | 0.00953 | -0.065 | 33.977
0 | 0.384 | 0.00947 | -0.066 | 40.526
0.5 | 0.442 | 0.00937 | -0.066 | 47.192
1 | 0.5 | 0.00904 | -0.066 | 55.32
1.5 | 0.558 | 0.00917 | -0.067 | 60.831
2 | 0.615 | 0.00934 | -0.067 | 65.898
2.5 | 0.672 | 0.00952 | -0.067 | 70.611
3 | 0.729 | 0.00974 | -0.068 | 74.784
3.5 | 0.782 | 0.00994 | -0.068 | 78.686
4 | 0.837 | 0.01027 | -0.068 | 81.447
4.5 | 0.891 | 0.01064 | -0.069 | 83.749
5 | 0.943 | 0.01104 | -0.069 | 85.422
5.5 | 0.994 | 0.01151 | -0.069 | 86.371
6 | 1.041 | 0.01813 | -0.07 | 57.428
6.5 | 1.088 | 0.01907 | -0.07 | 57.079
7 | 1.133 | 0.02009 | -0.07 | 56.42
7.5 | 1.174 | 0.02116 | -0.071 | 55.485
8 | 1.21 | 0.0224 | -0.071 | 54.021
8.5 | 1.243 | 0.02363 | -0.071 | 52.582
9 | 1.069 | 0.05814 | -0.035 | 18.387
9.5 | 1.087 | 0.06264 | -0.033 | 17.353
10 | 1.099 | 0.06655 | -0.032 | 16.509
10.5 | 1.106 | 0.072 | -0.033 | 15.356
11 | 1.106 | 0.07694 | -0.032 | 14.37
11.5 | 1.1 | 0.08354 | -0.03 | 13.166
12 | 1.089 | 0.08773 | -0.03 | 12.411
12.5 | 1.073 | 0.09615 | -0.03 | 11.159
13 | 1.052 | 0.10529 | -0.028 | 9.987
13.5 | 1.027 | 0.10985 | -0.028 | 9.346

## 18. Re 250k Mach 0.00 (2)
BIGFOIL.COM POLAR EXPORT
NACA64-512 a=0.5
NACA64-512 a=0.5 |  |  |  | Cl Max: | 1.3049 | at alpha= | 14 | deg
XFOIL ncrit=9 |  |  |  | L/D Max: | 91.4193 | at alpha= | 7 | deg
Re: | 250000 |  |  | Cd Min: | 0.23893 | at alpha= | -20 | deg
Mach: | 0 |  |  | Cl=0 at alpha= | -3.4609 | deg
|  |  |  | @ Cl=0.1, Cd= | 0.013569
|  |  |  | @ Cl=0.4, Cd= | 0.01066
|  |  |  | @ Cl=0.6, Cd= | 0.011551
alpha (deg) | Cl | Cd | Cm | Cl/Cd
-20 | -0.6245 | 0.23893 | 0.0322 | -2.6137
-19.5 | -0.6038 | 0.23014 | 0.0292 | -2.6236
-19 | -0.5844 | 0.22353 | 0.0259 | -2.6144
-18.5 | -0.5662 | 0.21728 | 0.0219 | -2.6059
-18 | -0.5483 | 0.21079 | 0.0178 | -2.6012
-17.5 | -0.5308 | 0.20416 | 0.0135 | -2.5999
-17 | -0.5228 | 0.19937 | 0.0066 | -2.6223
-16.5 | -0.4999 | 0.18987 | 0.0047 | -2.6329
-16 | -0.4812 | 0.18327 | 0.0017 | -2.6256
-15.5 | -0.4644 | 0.17662 | -0.002 | -2.6294
-15 | -0.4488 | 0.16967 | -0.0059 | -2.6451
-14.5 | -0.4462 | 0.16405 | -0.0128 | -2.7199
-14 | -0.4387 | 0.15699 | -0.0184 | -2.7944
-13.5 | -0.409 | 0.14756 | -0.0176 | -2.7718
-13 | -0.3935 | 0.14094 | -0.0207 | -2.792
-12.5 | -0.3818 | 0.13383 | -0.0249 | -2.8529
-12 | -0.3842 | 0.12679 | -0.0333 | -3.0302
-11.5 | -0.3778 | 0.11695 | -0.0378 | -3.2304
-11 | -0.3518 | 0.11071 | -0.0378 | -3.1777
-10.5 | -0.3341 | 0.10398 | -0.0425 | -3.2131
-10 | -0.3199 | 0.09367 | -0.059 | -3.4152
-9.5 | -0.3263 | 0.08539 | -0.0656 | -3.8213
-9 | -0.3235 | 0.07715 | -0.0645 | -4.1931
-8.5 | -0.3151 | 0.07201 | -0.0649 | -4.3758
-8 | -0.3288 | 0.06377 | -0.0713 | -5.156
-7.5 | -0.3306 | 0.05503 | -0.077 | -6.0076
-7 | -0.3235 | 0.04602 | -0.0798 | -7.0296
-6.5 | -0.2899 | 0.04152 | -0.0799 | -6.9822
-6 | -0.2576 | 0.0356 | -0.08 | -7.236
-5.5 | -0.2134 | 0.02728 | -0.0786 | -7.8226
-5 | -0.1639 | 0.02135 | -0.077 | -7.6768
-4.5 | -0.1116 | 0.01856 | -0.0764 | -6.0129
-4 | -0.0577 | 0.0171 | -0.0763 | -3.3743
-3.5 | -0.0041 | 0.01574 | -0.0756 | -0.26048
-3 | 0.0484 | 0.01444 | -0.0754 | 3.3518
-2.5 | 0.1017 | 0.01354 | -0.075 | 7.5111
-2 | 0.1489 | 0.01137 | -0.0749 | 13.0959
-1.5 | 0.1971 | 0.01074 | -0.073 | 18.352
-1 | 0.2445 | 0.01061 | -0.0706 | 23.0443
-0.5 | 0.3028 | 0.01056 | -0.0689 | 28.6742
0 | 0.3999 | 0.01066 | -0.0778 | 37.5141
0.5 | 0.4649 | 0.01074 | -0.0806 | 43.2868
1 | 0.5103 | 0.01102 | -0.0793 | 46.3067
1.5 | 0.5587 | 0.01132 | -0.0784 | 49.3551
2 | 0.6105 | 0.01161 | -0.0779 | 52.584
2.5 | 0.662 | 0.01202 | -0.0777 | 55.0749
3 | 0.7164 | 0.0123 | -0.0776 | 58.2439
3.5 | 0.7687 | 0.01275 | -0.0775 | 60.2902
4 | 0.8245 | 0.01289 | -0.0774 | 63.9643
4.5 | 0.8771 | 0.01317 | -0.0772 | 66.5983
5 | 0.9315 | 0.01291 | -0.0765 | 72.1534
5.5 | 0.984 | 0.01226 | -0.0752 | 80.261
6 | 1.0355 | 0.01203 | -0.0741 | 86.0765
6.5 | 1.0851 | 0.01199 | -0.0729 | 90.5004
7 | 1.1272 | 0.01233 | -0.0705 | 91.4193
7.5 | 1.1228 | 0.01565 | -0.0623 | 71.7444
8 | 1.0978 | 0.01961 | -0.0522 | 55.9816
8.5 | 1.0956 | 0.02302 | -0.0463 | 47.5934
9 | 1.1042 | 0.02619 | -0.0423 | 42.1611
9.5 | 1.1162 | 0.02934 | -0.0391 | 38.0436
10 | 1.1308 | 0.03255 | -0.036 | 34.7404
10.5 | 1.152 | 0.03539 | -0.0336 | 32.5516
11 | 1.1803 | 0.03838 | -0.0309 | 30.753
11.5 | 1.2123 | 0.04098 | -0.0291 | 29.5827
12 | 1.2419 | 0.04392 | -0.0275 | 28.2764
12.5 | 1.2778 | 0.04835 | -0.0258 | 26.4281
13 | 1.29 | 0.05262 | -0.024 | 24.5154
13.5 | 1.3006 | 0.05757 | -0.0226 | 22.5916
14 | 1.3049 | 0.06424 | -0.0216 | 20.3129
14.5 | 1.2815 | 0.07483 | -0.021 | 17.1255
15 | 1.2456 | 0.08583 | -0.0223 | 14.5124
15.5 | 1.2071 | 0.09756 | -0.0257 | 12.3729
16 | 1.1686 | 0.11063 | -0.0315 | 10.5631
16.5 | 1.1368 | 0.12412 | -0.0395 | 9.1589
17 | 0.9714 | 0.19537 | -0.078 | 4.9721
17.5 | 0.9649 | 0.21034 | -0.0895 | 4.5873
18 | 0.9827 | 0.21574 | -0.0918 | 4.555
18.5 | 0.9957 | 0.2242 | -0.0945 | 4.4411
19 | 0.9951 | 0.23643 | -0.1051 | 4.2089

## 19. Re 250k Mach 0.10 (1)
BIGFOIL.COM POLAR EXPORT
NACA64-512 a=0.5
NACA64-512 a=0.5 |  |  |  | Cl Max: | 1.245 | at alpha= | 8.5 | deg
JavaFoil+Calcfoil stall+Eppler ext transition |  |  |  | L/D Max: | 85.996 | at alpha= | 5.5 | deg
Re: | 250000 |  |  | Cd Min: | 0.00907 | at alpha= | 1 | deg
Mach: | 0.1 |  |  | Cl=0 at alpha= | -3.2359 | deg
|  |  |  | @ Cl=0.1, Cd= | 0.011113
|  |  |  | @ Cl=0.4, Cd= | 0.0094332
|  |  |  | @ Cl=0.6, Cd= | 0.0093172
alpha (deg) | Cl | Cd | Cm | Cl/Cd
-17.5 | -0.418 | 0.23555 | -0.017 | -1.773
-17 | -0.438 | 0.21978 | -0.018 | -1.994
-16.5 | -0.459 | 0.20561 | -0.019 | -2.231
-16 | -0.479 | 0.19436 | -0.018 | -2.462
-15.5 | -0.498 | 0.1814 | -0.019 | -2.745
-15 | -0.516 | 0.16656 | -0.019 | -3.097
-14.5 | -0.532 | 0.15086 | -0.019 | -3.529
-14 | -0.546 | 0.14047 | -0.02 | -3.884
-13.5 | -0.553 | 0.13012 | -0.02 | -4.252
-13 | -0.558 | 0.12068 | -0.02 | -4.628
-12.5 | -0.56 | 0.10973 | -0.02 | -5.108
-12 | -0.559 | 0.10458 | -0.02 | -5.348
-11.5 | -0.555 | 0.09682 | -0.021 | -5.728
-11 | -0.546 | 0.08899 | -0.021 | -6.135
-10.5 | -0.533 | 0.08253 | -0.021 | -6.463
-10 | -0.517 | 0.07659 | -0.022 | -6.749
-9.5 | -0.496 | 0.07177 | -0.022 | -6.916
-9 | -0.472 | 0.06694 | -0.023 | -7.053
-8.5 | -0.444 | 0.06165 | -0.023 | -7.202
-8 | -0.411 | 0.05731 | -0.024 | -7.177
-7.5 | -0.375 | 0.05403 | -0.024 | -6.95
-7 | -0.337 | 0.05032 | -0.025 | -6.707
-6.5 | -0.297 | 0.04752 | -0.026 | -6.258
-6 | -0.255 | 0.0447 | -0.026 | -5.715
-5.5 | -0.212 | 0.04208 | -0.026 | -5.037
-5 | -0.167 | 0.03981 | -0.027 | -4.203
-4.5 | -0.122 | 0.03799 | -0.027 | -3.199
-4 | -0.075 | 0.03617 | -0.028 | -2.072
-3.5 | -0.028 | 0.03445 | -0.03 | -0.804
-3 | 0.025 | 0.01125 | -0.063 | 2.22
-2.5 | 0.085 | 0.01113 | -0.063 | 7.615
-2 | 0.145 | 0.01106 | -0.064 | 13.08
-1.5 | 0.205 | 0.01098 | -0.064 | 18.657
-1 | 0.265 | 0.01095 | -0.065 | 24.187
-0.5 | 0.326 | 0.00957 | -0.065 | 33.998
0 | 0.385 | 0.00954 | -0.066 | 40.388
0.5 | 0.444 | 0.00912 | -0.066 | 48.717
1 | 0.502 | 0.00907 | -0.067 | 55.375
1.5 | 0.56 | 0.0092 | -0.067 | 60.871
2 | 0.618 | 0.00937 | -0.067 | 65.946
2.5 | 0.675 | 0.00956 | -0.068 | 70.613
3 | 0.732 | 0.0098 | -0.068 | 74.714
3.5 | 0.785 | 0.00999 | -0.068 | 78.59
4 | 0.841 | 0.01033 | -0.069 | 81.338
4.5 | 0.895 | 0.01071 | -0.069 | 83.589
5 | 0.947 | 0.01112 | -0.069 | 85.192
5.5 | 0.998 | 0.01161 | -0.07 | 85.996
6 | 1.045 | 0.01827 | -0.07 | 57.214
6.5 | 1.093 | 0.01922 | -0.07 | 56.833
7 | 1.137 | 0.02028 | -0.071 | 56.085
7.5 | 1.178 | 0.02136 | -0.071 | 55.134
8 | 1.214 | 0.02262 | -0.071 | 53.66
8.5 | 1.245 | 0.02389 | -0.072 | 52.132
9 | 1.07 | 0.05861 | -0.033 | 18.249
9.5 | 1.088 | 0.06246 | -0.033 | 17.421
10 | 1.098 | 0.0668 | -0.033 | 16.445
10.5 | 1.102 | 0.07208 | -0.032 | 15.291
11 | 1.1 | 0.07759 | -0.031 | 14.174
11.5 | 1.091 | 0.08277 | -0.03 | 13.181
12 | 1.077 | 0.09034 | -0.029 | 11.917
12.5 | 1.057 | 0.09705 | -0.029 | 10.887
13 | 1.031 | 0.104 | -0.028 | 9.914
13.5 | 1.001 | 0.11022 | -0.027 | 9.086

## 20. Re 250k Mach 0.10 (2)
BIGFOIL.COM POLAR EXPORT
NACA64-512 a=0.5
NACA64-512 a=0.5 |  |  |  | Cl Max: | 1.2908 | at alpha= | 13.5 | deg
XFOIL ncrit=9 |  |  |  | L/D Max: | 90.6312 | at alpha= | 6.5 | deg
Re: | 250000 |  |  | Cd Min: | 0.23976 | at alpha= | -20 | deg
Mach: | 0.1 |  |  | Cl=0 at alpha= | -3.456 | deg
|  |  |  | @ Cl=0.1, Cd= | 0.013659
|  |  |  | @ Cl=0.4, Cd= | 0.01072
|  |  |  | @ Cl=0.6, Cd= | 0.011624
alpha (deg) | Cl | Cd | Cm | Cl/Cd
-20 | -0.6264 | 0.23976 | 0.0325 | -2.6126
-19.5 | -0.6049 | 0.23072 | 0.0296 | -2.6218
-19 | -0.5856 | 0.22417 | 0.0261 | -2.6123
-18.5 | -0.5672 | 0.21787 | 0.0221 | -2.6034
-18 | -0.5491 | 0.21133 | 0.018 | -2.5983
-17.5 | -0.5315 | 0.20469 | 0.0135 | -2.5966
-17 | -0.5236 | 0.19999 | 0.0066 | -2.6181
-16.5 | -0.4998 | 0.19035 | 0.0049 | -2.6257
-16 | -0.4811 | 0.18375 | 0.0017 | -2.6182
-15.5 | -0.4641 | 0.17707 | -0.002 | -2.621
-15 | -0.4485 | 0.17009 | -0.006 | -2.6368
-14.5 | -0.4461 | 0.16461 | -0.013 | -2.71
-14 | -0.438 | 0.1575 | -0.0185 | -2.781
-13.5 | -0.4074 | 0.14801 | -0.0176 | -2.7525
-13 | -0.392 | 0.14134 | -0.0208 | -2.7735
-12.5 | -0.3805 | 0.13423 | -0.0252 | -2.8347
-12 | -0.3827 | 0.12727 | -0.0337 | -3.007
-11.5 | -0.374 | 0.11742 | -0.0375 | -3.1851
-11 | -0.3482 | 0.11124 | -0.0379 | -3.1302
-10.5 | -0.3291 | 0.10418 | -0.0435 | -3.159
-10 | -0.3176 | 0.09418 | -0.0594 | -3.3723
-9.5 | -0.3233 | 0.08617 | -0.0654 | -3.7519
-9 | -0.3154 | 0.07851 | -0.0632 | -4.0173
-8.5 | -0.3075 | 0.07316 | -0.064 | -4.2031
-8 | -0.3213 | 0.06519 | -0.07 | -4.9287
-7.5 | -0.3318 | 0.05568 | -0.0782 | -5.9591
-7 | -0.3216 | 0.04681 | -0.0801 | -6.8703
-6.5 | -0.2888 | 0.04219 | -0.0803 | -6.8452
-6 | -0.2574 | 0.03608 | -0.0806 | -7.1341
-5.5 | -0.214 | 0.02778 | -0.0791 | -7.7034
-5 | -0.1648 | 0.02164 | -0.0776 | -7.6155
-4.5 | -0.1123 | 0.01877 | -0.0769 | -5.983
-4 | -0.0581 | 0.01724 | -0.0768 | -3.3701
-3 | 0.0487 | 0.01452 | -0.0759 | 3.354
-2.5 | 0.1023 | 0.01362 | -0.0754 | 7.511
-2 | 0.1502 | 0.01147 | -0.0754 | 13.095
-1.5 | 0.1985 | 0.01081 | -0.0735 | 18.3626
-1 | 0.2462 | 0.01066 | -0.0712 | 23.0957
-0.5 | 0.3017 | 0.01061 | -0.0687 | 28.4354
0 | 0.4001 | 0.01072 | -0.0778 | 37.3228
0.5 | 0.4679 | 0.01079 | -0.0811 | 43.3642
1 | 0.5131 | 0.0111 | -0.0798 | 46.2252
1.5 | 0.5619 | 0.01138 | -0.0788 | 49.3761
2 | 0.6134 | 0.01171 | -0.0783 | 52.3826
2.5 | 0.6656 | 0.01209 | -0.0781 | 55.0538
3 | 0.7205 | 0.01238 | -0.078 | 58.1987
3.5 | 0.7729 | 0.01283 | -0.0779 | 60.2416
4 | 0.8281 | 0.01304 | -0.0777 | 63.5046
4.5 | 0.8822 | 0.01325 | -0.0775 | 66.5811
5 | 0.9372 | 0.01296 | -0.0768 | 72.3148
5.5 | 0.9899 | 0.0123 | -0.0754 | 80.4797
6 | 1.0414 | 0.01209 | -0.0742 | 86.1373
6.5 | 1.0912 | 0.01204 | -0.0729 | 90.6312
7 | 1.1314 | 0.01249 | -0.0701 | 90.5845
7.5 | 1.1206 | 0.01611 | -0.0611 | 69.5593
8 | 1.0951 | 0.02007 | -0.0511 | 54.564
8.5 | 1.0946 | 0.02351 | -0.0456 | 46.5589
9 | 1.1031 | 0.02677 | -0.0417 | 41.2066
9.5 | 1.1142 | 0.03006 | -0.0384 | 37.0659
10 | 1.1299 | 0.03324 | -0.0354 | 33.9922
10.5 | 1.1515 | 0.03612 | -0.0329 | 31.8798
11 | 1.1813 | 0.03908 | -0.0303 | 30.2277
11.5 | 1.2133 | 0.04179 | -0.0283 | 29.0333
12 | 1.246 | 0.04495 | -0.0268 | 27.7197
12.5 | 1.2745 | 0.0497 | -0.0248 | 25.6439
13 | 1.284 | 0.05436 | -0.0231 | 23.6203
13.5 | 1.2908 | 0.0598 | -0.0218 | 21.5853
14 | 1.2883 | 0.06679 | -0.0209 | 19.2888
14.5 | 1.265 | 0.07691 | -0.0209 | 16.4478
15 | 1.2307 | 0.08792 | -0.0228 | 13.998
15.5 | 1.1931 | 0.10012 | -0.027 | 11.9167
16 | 1.1556 | 0.11377 | -0.0336 | 10.1573
16.5 | 0.9756 | 0.18281 | -0.0723 | 5.3367
17 | 0.9726 | 0.19687 | -0.079 | 4.9403
17.5 | 0.9664 | 0.21168 | -0.0906 | 4.5654
18 | 0.9837 | 0.21746 | -0.0932 | 4.5236
18.5 | 0.9982 | 0.22555 | -0.0955 | 4.4256

## 21. Re 250k Mach 0.25 (1)
BIGFOIL.COM POLAR EXPORT
NACA64-512 a=0.5
NACA64-512 a=0.5 |  |  |  | Cl Max: | 1.257 | at alpha= | 8.5 | deg
JavaFoil+Calcfoil stall+Eppler ext transition |  |  |  | L/D Max: | 84.422 | at alpha= | 5.5 | deg
Re: | 250000 |  |  | Cd Min: | 0.00918 | at alpha= | 0 | deg
Mach: | 0.25 |  |  | Cl=0 at alpha= | -3.2143 | deg
|  |  |  | @ Cl=0.1, Cd= | 0.011239
|  |  |  | @ Cl=0.4, Cd= | 0.0092333
|  |  |  | @ Cl=0.6, Cd= | 0.0094837
alpha (deg) | Cl | Cd | Cm | Cl/Cd
-15.5 | -0.137 | 0.30801 | -0.02 | -0.444
-15 | -0.217 | 0.26234 | -0.019 | -0.828
-14.5 | -0.276 | 0.23447 | -0.019 | -1.177
-14 | -0.325 | 0.20804 | -0.018 | -1.563
-13.5 | -0.365 | 0.17859 | -0.02 | -2.042
-13 | -0.399 | 0.1579 | -0.02 | -2.528
-12.5 | -0.428 | 0.13952 | -0.02 | -3.071
-12 | -0.452 | 0.12584 | -0.021 | -3.592
-11.5 | -0.469 | 0.11304 | -0.02 | -4.153
-11 | -0.48 | 0.10227 | -0.02 | -4.698
-10.5 | -0.485 | 0.0922 | -0.021 | -5.26
-10 | -0.483 | 0.08402 | -0.022 | -5.744
-9.5 | -0.474 | 0.07866 | -0.022 | -6.021
-9 | -0.458 | 0.07038 | -0.022 | -6.513
-8.5 | -0.437 | 0.06573 | -0.023 | -6.652
-8 | -0.409 | 0.05984 | -0.024 | -6.836
-7.5 | -0.376 | 0.05536 | -0.024 | -6.796
-7 | -0.34 | 0.0518 | -0.025 | -6.567
-6.5 | -0.301 | 0.04822 | -0.026 | -6.247
-6 | -0.26 | 0.04521 | -0.026 | -5.745
-5.5 | -0.216 | 0.04278 | -0.027 | -5.054
-5 | -0.171 | 0.04031 | -0.027 | -4.242
-4.5 | -0.124 | 0.03821 | -0.028 | -3.256
-4 | -0.077 | 0.03641 | -0.028 | -2.109
-3.5 | -0.028 | 0.03483 | -0.03 | -0.815
-3 | 0.021 | 0.0333 | -0.032 | 0.621
-2.5 | 0.087 | 0.01126 | -0.065 | 7.728
-2 | 0.149 | 0.01116 | -0.066 | 13.323
-1.5 | 0.21 | 0.01106 | -0.066 | 19.023
-1 | 0.272 | 0.01104 | -0.067 | 24.664
-0.5 | 0.334 | 0.00973 | -0.067 | 34.388
0 | 0.395 | 0.00918 | -0.068 | 43.027
0.5 | 0.455 | 0.00982 | -0.068 | 46.323
1 | 0.515 | 0.00923 | -0.068 | 55.732
1.5 | 0.574 | 0.0094 | -0.069 | 61.08
2 | 0.633 | 0.00959 | -0.069 | 65.994
2.5 | 0.692 | 0.00981 | -0.069 | 70.504
3 | 0.75 | 0.01009 | -0.07 | 74.303
3.5 | 0.804 | 0.01031 | -0.07 | 78.033
4 | 0.861 | 0.01066 | -0.07 | 80.73
4.5 | 0.916 | 0.01109 | -0.071 | 82.564
5 | 0.969 | 0.01155 | -0.071 | 83.919
5.5 | 1.021 | 0.01209 | -0.071 | 84.422
6 | 1.069 | 0.0191 | -0.072 | 55.943
6.5 | 1.116 | 0.02018 | -0.072 | 55.294
7 | 1.16 | 0.02135 | -0.072 | 54.322
7.5 | 1.198 | 0.02259 | -0.073 | 53.031
8 | 1.23 | 0.02396 | -0.073 | 51.342
8.5 | 1.257 | 0.02537 | -0.073 | 49.532
9 | 1.076 | 0.06009 | -0.032 | 17.899
9.5 | 1.085 | 0.06521 | -0.032 | 16.645
10 | 1.083 | 0.07007 | -0.032 | 15.452
10.5 | 1.07 | 0.07612 | -0.031 | 14.062
11 | 1.047 | 0.082 | -0.03 | 12.77
11.5 | 1.013 | 0.09098 | -0.029 | 11.138
12 | 0.969 | 0.10034 | -0.028 | 9.659
12.5 | 0.915 | 0.10951 | -0.027 | 8.356
13 | 0.852 | 0.11733 | -0.025 | 7.26
13.5 | 0.781 | 0.1385 | -0.023 | 5.637

## 22. Re 250k Mach 0.25 (2)
BIGFOIL.COM POLAR EXPORT
NACA64-512 a=0.5
NACA64-512 a=0.5 |  |  |  | Cl Max: | 1.2475 | at alpha= | 12 | deg
XFOIL ncrit=9 |  |  |  | L/D Max: | 90.2735 | at alpha= | 6.5 | deg
Re: | 250000 |  |  | Cd Min: | 0.19389 | at alpha= | 16.5 | deg
Mach: | 0.25 |  |  | Cl=0 at alpha= | -99 | deg
|  |  |  | @ Cl=0.1, Cd= | 0.01104
|  |  |  | @ Cl=0.4, Cd= | 0.01104
|  |  |  | @ Cl=0.6, Cd= | 0.011902
alpha (deg) | Cl | Cd | Cm | Cl/Cd
0 | 0.4002 | 0.01104 | -0.0776 | 36.25
0.5 | 0.484 | 0.01113 | -0.0838 | 43.4861
1 | 0.5291 | 0.01145 | -0.0822 | 46.2096
1.5 | 0.5796 | 0.01171 | -0.0811 | 49.4962
2 | 0.6305 | 0.01219 | -0.0805 | 51.7227
2.5 | 0.686 | 0.01246 | -0.0802 | 55.0562
3 | 0.7393 | 0.01301 | -0.0799 | 56.8255
3.5 | 0.7967 | 0.01325 | -0.0798 | 60.1283
4 | 0.8508 | 0.01367 | -0.0794 | 62.2385
4.5 | 0.9074 | 0.01389 | -0.0791 | 65.3276
5 | 0.9642 | 0.01349 | -0.078 | 71.4752
5.5 | 1.0199 | 0.01265 | -0.0763 | 80.6245
6 | 1.0731 | 0.01244 | -0.0748 | 86.2621
6.5 | 1.1221 | 0.01243 | -0.0726 | 90.2735
7 | 1.1375 | 0.0142 | -0.0659 | 80.1056
7.5 | 1.1054 | 0.01825 | -0.0543 | 60.5699
8 | 1.0849 | 0.02273 | -0.0466 | 47.7299
8.5 | 1.0892 | 0.02636 | -0.0422 | 41.3202
9 | 1.0971 | 0.03005 | -0.0385 | 36.5092
9.5 | 1.1058 | 0.03387 | -0.0352 | 32.6484
10 | 1.1267 | 0.03696 | -0.0322 | 30.4843
10.5 | 1.1515 | 0.04 | -0.0296 | 28.7875
11 | 1.1873 | 0.0431 | -0.0267 | 27.5476
11.5 | 1.2154 | 0.04665 | -0.0245 | 26.0536
12 | 1.2475 | 0.0524 | -0.0224 | 23.8073
12.5 | 1.2425 | 0.0583 | -0.0206 | 21.3122
13 | 1.2303 | 0.06575 | -0.0198 | 18.7118
13.5 | 1.2094 | 0.07477 | -0.0203 | 16.1749
14 | 1.1788 | 0.08591 | -0.0229 | 13.7213
14.5 | 1.141 | 0.09939 | -0.0282 | 11.48
15 | 1.095 | 0.11638 | -0.0373 | 9.4088
15.5 | 1.0438 | 0.13797 | -0.0511 | 7.5654
16 | 1.0002 | 0.16297 | -0.0666 | 6.1373
16.5 | 0.9723 | 0.19389 | -0.0805 | 5.0147

## 23. Re 250k Mach 0.50 (1)
BIGFOIL.COM POLAR EXPORT
NACA64-512 a=0.5
NACA64-512 a=0.5 |  |  |  | Cl Max: | 1.231 | at alpha= | 20 | deg
JavaFoil+Calcfoil stall+Eppler ext transition |  |  |  | L/D Max: | 77.513 | at alpha= | 5 | deg
Re: | 250000 |  |  | Cd Min: | 0.01012 | at alpha= | -0.5 | deg
Mach: | 0.5 |  |  | Cl=0 at alpha= | -3.213 | deg
|  |  |  | @ Cl=0.1, Cd= | 0.027815
|  |  |  | @ Cl=0.4, Cd= | 0.010233
|  |  |  | @ Cl=0.6, Cd= | 0.010623
alpha (deg) | Cl | Cd | Cm | Cl/Cd
-20 | -0.923 | 0.25838 | -0.031 | -3.571
-19.5 | -0.893 | 0.25359 | -0.03 | -3.523
-19 | -0.866 | 0.24788 | -0.03 | -3.495
-18.5 | -0.839 | 0.24095 | -0.03 | -3.483
-18 | -0.812 | 0.23947 | -0.03 | -3.393
-17.5 | -0.786 | 0.22286 | -0.031 | -3.525
-17 | -0.759 | 0.21824 | -0.031 | -3.476
-16.5 | -0.73 | 0.21285 | -0.03 | -3.429
-16 | -0.702 | 0.21372 | -0.029 | -3.286
-15.5 | -0.675 | 0.21294 | -0.03 | -3.171
-15 | -0.648 | 0.18722 | -0.03 | -3.462
-14.5 | -0.621 | 0.19515 | -0.03 | -3.182
-14 | -0.594 | 0.19135 | -0.03 | -3.103
-13.5 | -0.565 | 0.17598 | -0.029 | -3.212
-13 | -0.538 | 0.17004 | -0.029 | -3.163
-12.5 | -0.51 | 0.15921 | -0.029 | -3.206
-12 | -0.483 | 0.16417 | -0.029 | -2.943
-11.5 | -0.456 | 0.16257 | -0.029 | -2.804
-11 | -0.428 | 0.15964 | -0.029 | -2.683
-10.5 | -0.401 | 0.15057 | -0.03 | -2.663
-10 | -0.373 | 0.13218 | -0.027 | -2.821
-9.5 | -0.345 | 0.12613 | -0.027 | -2.739
-9 | -0.318 | 0.12592 | -0.028 | -2.525
-8.5 | -0.291 | 0.11818 | -0.028 | -2.458
-8 | -0.263 | 0.12798 | -0.028 | -2.055
-7.5 | -0.235 | 0.10874 | -0.025 | -2.164
-7 | -0.208 | 0.17911 | -0.027 | -1.161
-6.5 | -0.18 | 0.0875 | -0.026 | -2.062
-6 | -0.25 | 0.05364 | -0.026 | -4.662
-5.5 | -0.223 | 0.04741 | -0.028 | -4.702
-5 | -0.182 | 0.04358 | -0.03 | -4.183
-4.5 | -0.135 | 0.04061 | -0.03 | -3.329
-4 | -0.084 | 0.03817 | -0.031 | -2.211
-3.5 | -0.031 | 0.03597 | -0.032 | -0.873
-3 | 0.023 | 0.03447 | -0.033 | 0.665
-2.5 | 0.078 | 0.03314 | -0.035 | 2.357
-2 | 0.166 | 0.01184 | -0.073 | 14.002
-1.5 | 0.235 | 0.01161 | -0.073 | 20.234
-1 | 0.304 | 0.01153 | -0.074 | 26.383
-0.5 | 0.374 | 0.01012 | -0.074 | 36.949
0 | 0.436 | 0.01039 | -0.075 | 41.927
0.5 | 0.502 | 0.01063 | -0.075 | 47.233
1 | 0.568 | 0.01083 | -0.075 | 52.424
1.5 | 0.633 | 0.01041 | -0.076 | 60.85
2 | 0.698 | 0.01073 | -0.076 | 65.083
2.5 | 0.763 | 0.01108 | -0.076 | 68.871
3 | 0.829 | 0.01149 | -0.077 | 72.096
3.5 | 0.887 | 0.01185 | -0.077 | 74.912
4 | 0.948 | 0.01241 | -0.078 | 76.421
4.5 | 1.007 | 0.013 | -0.078 | 77.462
5 | 1.063 | 0.01371 | -0.078 | 77.513
5.5 | 1.116 | 0.02188 | -0.079 | 50.972
6 | 1.162 | 0.02346 | -0.079 | 49.527
6.5 | 1.2 | 0.02515 | -0.079 | 47.732
7 | 1.228 | 0.02696 | -0.08 | 45.55
7.5 | 1.038 | 0.05412 | -0.035 | 19.175
8 | 0.991 | 0.0609 | -0.031 | 16.271
8.5 | 0.631 | 0.09222 | -0.027 | 6.837
9 | 0.657 | 0.11202 | -0.031 | 5.867
9.5 | 0.683 | 0.11625 | -0.031 | 5.879
10 | 0.71 | 0.1277 | -0.036 | 5.563
10.5 | 0.736 | 0.13123 | -0.036 | 5.611
11 | 0.762 | 0.1351 | -0.036 | 5.643
11.5 | 0.79 | 0.14757 | -0.04 | 5.351
12 | 0.816 | 0.15861 | -0.041 | 5.142
12.5 | 0.841 | 0.16264 | -0.041 | 5.173
13 | 0.867 | 0.17005 | -0.041 | 5.099
13.5 | 0.894 | 0.18486 | -0.045 | 4.838
14 | 0.92 | 0.18923 | -0.045 | 4.862
14.5 | 0.946 | 0.19642 | -0.046 | 4.814
15 | 0.974 | 0.20703 | -0.049 | 4.703
15.5 | 0.999 | 0.21593 | -0.049 | 4.626
16 | 1.024 | 0.21902 | -0.05 | 4.677
16.5 | 1.051 | 0.22869 | -0.052 | 4.595
17 | 1.077 | 0.24487 | -0.053 | 4.4
17.5 | 1.103 | 0.24286 | -0.054 | 4.54
18 | 1.128 | 0.24863 | -0.054 | 4.537
18.5 | 1.156 | 0.25703 | -0.057 | 4.499
19 | 1.181 | 0.26138 | -0.058 | 4.519
19.5 | 1.206 | 0.27225 | -0.058 | 4.43
20 | 1.231 | 0.27829 | -0.059 | 4.422

## 24. Re 250k Mach 0.50 (2)
BIGFOIL.COM POLAR EXPORT
NACA64-512 a=0.5
NACA64-512 a=0.5 |  |  |  | Cl Max: | 1.1844 | at alpha= | 6 | deg
XFOIL ncrit=9 |  |  |  | L/D Max: | 80.7362 | at alpha= | 6 | deg
Re: | 250000 |  |  | Cd Min: | 0.26175 | at alpha= | -20 | deg
Mach: | 0.5 |  |  | Cl=0 at alpha= | -3.4585 | deg
|  |  |  | @ Cl=0.1, Cd= | 0.016668
|  |  |  | @ Cl=0.4, Cd= | 0.012655
|  |  |  | @ Cl=0.6, Cd= | 0.013356
alpha (deg) | Cl | Cd | Cm | Cl/Cd
-20 | -0.6798 | 0.26175 | 0.0443 | -2.5971
-19.5 | -0.6558 | 0.25383 | 0.039 | -2.5836
-19 | -0.6317 | 0.24583 | 0.0335 | -2.5697
-18.5 | -0.6077 | 0.23791 | 0.0279 | -2.5543
-18 | -0.5869 | 0.23149 | 0.021 | -2.5353
-17 | -0.5374 | 0.21361 | 0.0123 | -2.5158
-16.5 | -0.5137 | 0.20597 | 0.0076 | -2.4941
-16 | -0.4905 | 0.19814 | 0.0024 | -2.4755
-15.5 | -0.4718 | 0.19175 | -0.0045 | -2.4605
-15 | -0.4588 | 0.18615 | -0.0114 | -2.4647
-14.5 | -0.4248 | 0.17409 | -0.0131 | -2.4401
-14 | -0.4011 | 0.1664 | -0.0173 | -2.4105
-13.5 | -0.379 | 0.15886 | -0.0226 | -2.3857
-13 | -0.3722 | 0.15388 | -0.0315 | -2.4188
-12.5 | -0.3506 | 0.14449 | -0.037 | -2.4265
-12 | -0.3071 | 0.13411 | -0.0417 | -2.2899
-11.5 | -0.2854 | 0.12683 | -0.0463 | -2.2503
-11 | -0.2873 | 0.12192 | -0.052 | -2.3565
-10.5 | -0.2804 | 0.114 | -0.0556 | -2.4596
-10 | -0.254 | 0.10641 | -0.0546 | -2.387
-9.5 | -0.2387 | 0.1 | -0.0568 | -2.387
-9 | -0.2317 | 0.09354 | -0.0615 | -2.477
-8.5 | -0.2407 | 0.08712 | -0.071 | -2.7629
-8 | -0.2109 | 0.07971 | -0.0674 | -2.6458
-7.5 | -0.2018 | 0.07334 | -0.0707 | -2.7516
-7 | -0.2338 | 0.06525 | -0.086 | -3.5831
-6.5 | -0.2157 | 0.0572 | -0.0858 | -3.771
-6 | -0.203 | 0.051 | -0.0881 | -3.9804
-5.5 | -0.1963 | 0.04335 | -0.0937 | -4.5283
-5 | -0.1636 | 0.03357 | -0.0946 | -4.8734
-4.5 | -0.1219 | 0.02687 | -0.0941 | -4.5367
-4 | -0.0671 | 0.02238 | -0.0929 | -2.9982
-3.5 | -0.0053 | 0.01976 | -0.0918 | -0.26822
-3 | 0.0586 | 0.01774 | -0.0908 | 3.3033
-2.5 | 0.1204 | 0.01614 | -0.0897 | 7.4597
-2 | 0.1821 | 0.01516 | -0.089 | 12.0119
-1.5 | 0.2432 | 0.01406 | -0.0886 | 17.2973
-1 | 0.2933 | 0.01263 | -0.0862 | 23.2225
-0.5 | 0.3458 | 0.01261 | -0.0827 | 27.4227
0 | 0.4066 | 0.01266 | -0.0791 | 32.1169
0.5 | 0.5144 | 0.01311 | -0.0884 | 39.2372
1 | 0.5959 | 0.01328 | -0.0923 | 44.872
1.5 | 0.6407 | 0.01411 | -0.0898 | 45.4075
2 | 0.7011 | 0.01443 | -0.0888 | 48.5863
2.5 | 0.7532 | 0.01544 | -0.0874 | 48.7824
3 | 0.8199 | 0.01572 | -0.0871 | 52.1565
3.5 | 0.8735 | 0.01666 | -0.0855 | 52.431
4 | 0.9305 | 0.01743 | -0.084 | 53.385
4.5 | 0.9982 | 0.01751 | -0.083 | 57.0074
5 | 1.0705 | 0.01628 | -0.0808 | 65.7555
5.5 | 1.1357 | 0.01493 | -0.0771 | 76.0683
6 | 1.1844 | 0.01467 | -0.0718 | 80.7362
6.5 | 1.17 | 0.01666 | -0.0593 | 70.2281
7.5 | 1.0827 | 0.02906 | -0.0424 | 37.2574
8 | 1.0737 | 0.03455 | -0.038 | 31.0767
8.5 | 1.0766 | 0.03952 | -0.0345 | 27.2419
9 | 1.0863 | 0.04424 | -0.0311 | 24.5547
9.5 | 1.1086 | 0.04823 | -0.0274 | 22.9857
10 | 1.1338 | 0.05253 | -0.0236 | 21.5839
10.5 | 1.15 | 0.05849 | -0.0209 | 19.6615
11 | 1.1462 | 0.06647 | -0.0205 | 17.2439

## 25. Re 500k Mach 0.00 (1)
BIGFOIL.COM POLAR EXPORT
NACA64-512 a=0.5
NACA64-512 a=0.5 |  |  |  | Cl Max: | 1.314 | at alpha= | 10.5 | deg
JavaFoil+Calcfoil stall+Eppler ext transition |  |  |  | L/D Max: | 118.598 | at alpha= | 5.5 | deg
Re: | 500000 |  |  | Cd Min: | 0.00686 | at alpha= | 1.5 | deg
Mach: | 0 |  |  | Cl=0 at alpha= | -3.2119 | deg
|  |  |  | @ Cl=0.1, Cd= | 0.00943
|  |  |  | @ Cl=0.4, Cd= | 0.0076917
|  |  |  | @ Cl=0.6, Cd= | 0.006918
alpha (deg) | Cl | Cd | Cm | Cl/Cd
-18 | -0.446 | 0.20969 | -0.019 | -2.125
-17.5 | -0.464 | 0.19299 | -0.019 | -2.402
-17 | -0.481 | 0.18003 | -0.019 | -2.674
-16.5 | -0.499 | 0.16724 | -0.02 | -2.984
-16 | -0.516 | 0.1573 | -0.02 | -3.28
-15.5 | -0.532 | 0.14885 | -0.02 | -3.574
-15 | -0.547 | 0.1405 | -0.02 | -3.892
-14.5 | -0.56 | 0.13162 | -0.021 | -4.254
-14 | -0.57 | 0.11945 | -0.021 | -4.769
-13.5 | -0.574 | 0.11144 | -0.02 | -5.152
-13 | -0.576 | 0.1059 | -0.021 | -5.444
-12.5 | -0.576 | 0.09938 | -0.021 | -5.791
-12 | -0.572 | 0.09191 | -0.021 | -6.22
-11.5 | -0.564 | 0.08617 | -0.022 | -6.55
-11 | -0.554 | 0.08072 | -0.022 | -6.86
-10.5 | -0.539 | 0.07512 | -0.022 | -7.176
-10 | -0.521 | 0.06984 | -0.023 | -7.46
-9.5 | -0.499 | 0.06632 | -0.023 | -7.527
-9 | -0.474 | 0.06134 | -0.024 | -7.724
-8.5 | -0.445 | 0.05718 | -0.025 | -7.781
-8 | -0.412 | 0.05337 | -0.025 | -7.712
-7.5 | -0.375 | 0.0501 | -0.026 | -7.492
-7 | -0.337 | 0.047 | -0.026 | -7.172
-6.5 | -0.297 | 0.04437 | -0.027 | -6.691
-6 | -0.255 | 0.04192 | -0.028 | -6.084
-5.5 | -0.211 | 0.03962 | -0.028 | -5.338
-5 | -0.167 | 0.03748 | -0.029 | -4.454
-4.5 | -0.121 | 0.03573 | -0.029 | -3.394
-4 | -0.093 | 0.00988 | -0.062 | -9.387
-3.5 | -0.034 | 0.00975 | -0.062 | -3.511
-3 | 0.025 | 0.00958 | -0.063 | 2.595
-2.5 | 0.084 | 0.00947 | -0.063 | 8.904
-2 | 0.144 | 0.00932 | -0.064 | 15.443
-1.5 | 0.204 | 0.00922 | -0.064 | 22.099
-1 | 0.264 | 0.00913 | -0.065 | 28.864
-0.5 | 0.324 | 0.00762 | -0.065 | 42.484
0 | 0.384 | 0.00767 | -0.066 | 50.002
0.5 | 0.443 | 0.00775 | -0.066 | 57.236
1 | 0.503 | 0.00702 | -0.067 | 71.616
1.5 | 0.562 | 0.00686 | -0.067 | 81.987
2 | 0.621 | 0.00695 | -0.068 | 89.44
2.5 | 0.681 | 0.00712 | -0.068 | 95.559
3 | 0.739 | 0.0069 | -0.069 | 107.199
3.5 | 0.794 | 0.00754 | -0.069 | 105.3
4 | 0.851 | 0.0077 | -0.07 | 110.473
4.5 | 0.906 | 0.00795 | -0.07 | 113.958
5 | 0.959 | 0.00822 | -0.07 | 116.61
5.5 | 1.011 | 0.00852 | -0.071 | 118.598
6 | 1.046 | 0.01559 | -0.07 | 67.134
6.5 | 1.094 | 0.01639 | -0.07 | 66.722
7 | 1.139 | 0.01728 | -0.071 | 65.901
7.5 | 1.18 | 0.01826 | -0.071 | 64.599
8 | 1.216 | 0.01937 | -0.071 | 62.789
8.5 | 1.249 | 0.02047 | -0.072 | 61.002
9 | 1.277 | 0.02168 | -0.072 | 58.885
9.5 | 1.298 | 0.02301 | -0.072 | 56.399
10 | 1.31 | 0.02425 | -0.073 | 54.017
10.5 | 1.314 | 0.02606 | -0.073 | 50.404
11 | 1.31 | 0.02775 | -0.073 | 47.209
11.5 | 1.105 | 0.07754 | -0.038 | 14.25
12 | 1.093 | 0.08287 | -0.037 | 13.192
12.5 | 1.076 | 0.08898 | -0.036 | 12.096
13 | 1.053 | 0.09553 | -0.033 | 11.026
13.5 | 1.028 | 0.10239 | -0.033 | 10.044
14 | 1 | 0.10975 | -0.033 | 9.108
14.5 | 0.968 | 0.11577 | -0.033 | 8.358
15 | 0.934 | 0.12553 | -0.032 | 7.437
15.5 | 0.897 | 0.13482 | -0.031 | 6.657

## 26. Re 500k Mach 0.00 (2)
BIGFOIL.COM POLAR EXPORT
NACA64-512 a=0.5
NACA64-512 a=0.5 |  |  |  | Cl Max: | 1.3344 | at alpha= | 15.5 | deg
XFOIL ncrit=9 |  |  |  | L/D Max: | 120.428 | at alpha= | 6 | deg
Re: | 500000 |  |  | Cd Min: | 0.24458 | at alpha= | 20 | deg
Mach: | 0 |  |  | Cl=0 at alpha= | -3.3493 | deg
|  |  |  | @ Cl=0.1, Cd= | 0.010291
|  |  |  | @ Cl=0.4, Cd= | 0.0072357
|  |  |  | @ Cl=0.6, Cd= | 0.0075585
alpha (deg) | Cl | Cd | Cm | Cl/Cd
-20 | -0.6222 | 0.23567 | 0.0351 | -2.6401
-19.5 | -0.604 | 0.22973 | 0.0311 | -2.6292
-19 | -0.5859 | 0.22345 | 0.0269 | -2.6221
-18.5 | -0.568 | 0.21694 | 0.0227 | -2.6182
-18 | -0.5507 | 0.20976 | 0.0181 | -2.6254
-17.5 | -0.5362 | 0.20282 | 0.013 | -2.6437
-17 | -0.5203 | 0.19473 | 0.0091 | -2.6719
-16.5 | -0.501 | 0.18858 | 0.0063 | -2.6567
-16 | -0.4837 | 0.18222 | 0.0026 | -2.6545
-15.5 | -0.4675 | 0.17525 | -0.0012 | -2.6676
-15 | -0.4594 | 0.16743 | -0.0074 | -2.7438
-14.5 | -0.4502 | 0.15876 | -0.012 | -2.8357
-14 | -0.428 | 0.15195 | -0.0135 | -2.8167
-13.5 | -0.4115 | 0.14565 | -0.0165 | -2.8253
-13 | -0.3982 | 0.13846 | -0.0202 | -2.8759
-12.5 | -0.3946 | 0.12982 | -0.0268 | -3.0396
-12 | -0.3902 | 0.11985 | -0.0316 | -3.2557
-11.5 | -0.3544 | 0.11274 | -0.0379 | -3.1435
-11 | -0.344 | 0.1067 | -0.0401 | -3.224
-10 | -0.3443 | 0.09015 | -0.0501 | -3.8192
-9.5 | -0.3471 | 0.08074 | -0.0557 | -4.299
-9 | -0.3643 | 0.07024 | -0.0603 | -5.1865
-8.5 | -0.388 | 0.05979 | -0.0687 | -6.4894
-8 | -0.3831 | 0.0532 | -0.0714 | -7.2011
-7.5 | -0.3691 | 0.04629 | -0.0734 | -7.9736
-7 | -0.3402 | 0.04065 | -0.0736 | -8.369
-6.5 | -0.3299 | 0.02386 | -0.0724 | -13.8265
-6 | -0.2825 | 0.01981 | -0.0718 | -14.2605
-5.5 | -0.2323 | 0.01675 | -0.0714 | -13.8687
-5 | -0.1783 | 0.01547 | -0.0715 | -11.5255
-4.5 | -0.1243 | 0.014 | -0.0712 | -8.8786
-4 | -0.0692 | 0.0131 | -0.0712 | -5.2824
-3.5 | -0.0167 | 0.01162 | -0.0709 | -1.4372
-3 | 0.0387 | 0.01099 | -0.071 | 3.5214
-2.5 | 0.094 | 0.01035 | -0.0711 | 9.0821
-2 | 0.1501 | 0.0098 | -0.0714 | 15.3163
-1.5 | 0.2007 | 0.00816 | -0.0716 | 24.5956
-1 | 0.2554 | 0.00777 | -0.0716 | 32.87
-0.5 | 0.3085 | 0.00749 | -0.0709 | 41.1883
0 | 0.3507 | 0.00722 | -0.067 | 48.5734
0.5 | 0.4134 | 0.00724 | -0.0681 | 57.0994
1 | 0.4926 | 0.00734 | -0.0733 | 67.1117
1.5 | 0.5603 | 0.00741 | -0.0763 | 75.614
2 | 0.6111 | 0.0076 | -0.0756 | 80.4079
2.5 | 0.664 | 0.00777 | -0.0754 | 85.4569
3 | 0.7186 | 0.00795 | -0.0754 | 90.3899
3.5 | 0.7734 | 0.00812 | -0.0754 | 95.2463
4 | 0.8287 | 0.00827 | -0.0755 | 100.2056
4.5 | 0.8828 | 0.00826 | -0.0753 | 106.8765
5 | 0.9361 | 0.00824 | -0.0749 | 113.6044
5.5 | 0.9898 | 0.00838 | -0.0747 | 118.1146
6 | 1.0417 | 0.00865 | -0.0743 | 120.4277
6.5 | 1.0842 | 0.00962 | -0.0726 | 112.7027
7 | 1.0964 | 0.01282 | -0.0671 | 85.5226
7.5 | 1.1067 | 0.01549 | -0.0613 | 71.4461
8 | 1.1165 | 0.01745 | -0.055 | 63.9828
8.5 | 1.1361 | 0.01927 | -0.0509 | 58.9569
9 | 1.154 | 0.02146 | -0.0472 | 53.7745
9.5 | 1.1736 | 0.02374 | -0.0441 | 49.4356
10 | 1.1817 | 0.02706 | -0.0405 | 43.6696
10.5 | 1.204 | 0.02949 | -0.0383 | 40.8274
11 | 1.224 | 0.03219 | -0.0363 | 38.0242
11.5 | 1.2311 | 0.03617 | -0.0333 | 34.0365
12 | 1.2537 | 0.03886 | -0.0318 | 32.262
12.5 | 1.2737 | 0.04186 | -0.0305 | 30.4276
13 | 1.2885 | 0.04551 | -0.029 | 28.3125
13.5 | 1.3037 | 0.04942 | -0.0275 | 26.38
14 | 1.3183 | 0.05341 | -0.0269 | 24.6826
14.5 | 1.3296 | 0.05787 | -0.0267 | 22.9756
15 | 1.3326 | 0.06384 | -0.026 | 20.8741
15.5 | 1.3344 | 0.07006 | -0.0266 | 19.0465
16 | 1.3311 | 0.07736 | -0.0277 | 17.2066
16.5 | 1.3199 | 0.08629 | -0.0298 | 15.2961
17 | 1.3056 | 0.09621 | -0.0332 | 13.5703
17.5 | 1.2875 | 0.10737 | -0.0381 | 11.9912
18 | 1.263 | 0.12061 | -0.0447 | 10.4718
18.5 | 1.2214 | 0.13882 | -0.0552 | 8.7984
19 | 1.0033 | 0.23154 | -0.1044 | 4.3332
19.5 | 1.0179 | 0.2379 | -0.1083 | 4.2787
20 | 1.03 | 0.24458 | -0.1117 | 4.2113

## 27. Re 500k Mach 0.10 (1)
BIGFOIL.COM POLAR EXPORT
NACA64-512 a=0.5
NACA64-512 a=0.5 |  |  |  | Cl Max: | 1.309 | at alpha= | 10.5 | deg
JavaFoil+Calcfoil stall+Eppler ext transition |  |  |  | L/D Max: | 118.31 | at alpha= | 5.5 | deg
Re: | 500000 |  |  | Cd Min: | 0.00691 | at alpha= | 1.5 | deg
Mach: | 0.1 |  |  | Cl=0 at alpha= | -3.2119 | deg
|  |  |  | @ Cl=0.1, Cd= | 0.0094325
|  |  |  | @ Cl=0.4, Cd= | 0.0076887
|  |  |  | @ Cl=0.6, Cd= | 0.0069752
alpha (deg) | Cl | Cd | Cm | Cl/Cd
-17.5 | -0.418 | 0.20004 | -0.019 | -2.089
-17 | -0.439 | 0.18929 | -0.019 | -2.317
-16.5 | -0.459 | 0.17634 | -0.02 | -2.603
-16 | -0.479 | 0.16749 | -0.02 | -2.859
-15.5 | -0.498 | 0.15881 | -0.02 | -3.137
-15 | -0.516 | 0.14113 | -0.02 | -3.657
-14.5 | -0.533 | 0.13436 | -0.02 | -3.965
-14 | -0.546 | 0.12442 | -0.021 | -4.387
-13.5 | -0.554 | 0.11515 | -0.021 | -4.807
-13 | -0.559 | 0.10746 | -0.021 | -5.199
-12.5 | -0.561 | 0.09947 | -0.021 | -5.637
-12 | -0.559 | 0.09434 | -0.021 | -5.931
-11.5 | -0.555 | 0.08692 | -0.021 | -6.382
-11 | -0.546 | 0.08125 | -0.022 | -6.722
-10.5 | -0.534 | 0.07586 | -0.022 | -7.035
-10 | -0.517 | 0.0709 | -0.023 | -7.294
-9.5 | -0.497 | 0.06674 | -0.023 | -7.442
-9 | -0.472 | 0.06185 | -0.024 | -7.64
-8.5 | -0.444 | 0.05736 | -0.025 | -7.748
-8 | -0.412 | 0.05411 | -0.025 | -7.608
-7.5 | -0.376 | 0.0503 | -0.026 | -7.471
-7 | -0.338 | 0.0472 | -0.026 | -7.158
-6.5 | -0.298 | 0.04455 | -0.027 | -6.681
-6 | -0.256 | 0.04198 | -0.028 | -6.094
-5.5 | -0.212 | 0.03977 | -0.028 | -5.337
-5 | -0.168 | 0.03756 | -0.029 | -4.461
-4.5 | -0.122 | 0.03574 | -0.029 | -3.408
-4 | -0.093 | 0.00985 | -0.062 | -9.462
-3.5 | -0.034 | 0.0098 | -0.062 | -3.513
-3 | 0.025 | 0.00958 | -0.063 | 2.606
-2.5 | 0.085 | 0.00947 | -0.063 | 8.953
-2 | 0.145 | 0.00932 | -0.064 | 15.519
-1.5 | 0.205 | 0.00922 | -0.064 | 22.21
-1 | 0.265 | 0.00913 | -0.065 | 29.005
-0.5 | 0.326 | 0.00762 | -0.065 | 42.739
0 | 0.386 | 0.00767 | -0.066 | 50.295
0.5 | 0.446 | 0.00775 | -0.067 | 57.501
1 | 0.506 | 0.00708 | -0.067 | 71.383
1.5 | 0.565 | 0.00691 | -0.068 | 81.801
2 | 0.624 | 0.00702 | -0.068 | 88.977
2.5 | 0.684 | 0.00711 | -0.069 | 96.25
3 | 0.743 | 0.00692 | -0.069 | 107.36
3.5 | 0.798 | 0.00758 | -0.069 | 105.305
4 | 0.854 | 0.00774 | -0.07 | 110.417
4.5 | 0.91 | 0.00799 | -0.07 | 113.838
5 | 0.963 | 0.00826 | -0.071 | 116.571
5.5 | 1.015 | 0.00858 | -0.071 | 118.31
6 | 1.051 | 0.01571 | -0.07 | 66.872
6.5 | 1.098 | 0.01654 | -0.071 | 66.371
7 | 1.143 | 0.01747 | -0.071 | 65.452
7.5 | 1.183 | 0.01842 | -0.071 | 64.265
8 | 1.22 | 0.01958 | -0.072 | 62.299
8.5 | 1.252 | 0.0207 | -0.072 | 60.467
9 | 1.279 | 0.02193 | -0.072 | 58.296
9.5 | 1.298 | 0.02327 | -0.073 | 55.779
10 | 1.308 | 0.02473 | -0.073 | 52.887
10.5 | 1.309 | 0.0264 | -0.073 | 49.578
11 | 1.3 | 0.02819 | -0.073 | 46.123
11.5 | 1.095 | 0.07801 | -0.037 | 14.043
12 | 1.08 | 0.08378 | -0.035 | 12.886
12.5 | 1.059 | 0.09029 | -0.035 | 11.729
13 | 1.033 | 0.09816 | -0.033 | 10.523
13.5 | 1.003 | 0.10454 | -0.033 | 9.595
14 | 0.969 | 0.1111 | -0.032 | 8.724
14.5 | 0.933 | 0.11914 | -0.032 | 7.831
15 | 0.894 | 0.12801 | -0.031 | 6.984
15.5 | 0.853 | 0.13484 | -0.03 | 6.329

## 28. Re 500k Mach 0.10 (2)
BIGFOIL.COM POLAR EXPORT
NACA64-512 a=0.5
NACA64-512 a=0.5 |  |  |  | Cl Max: | 1.3238 | at alpha= | 14.5 | deg
XFOIL ncrit=9 |  |  |  | L/D Max: | 120.448 | at alpha= | 6 | deg
Re: | 500000 |  |  | Cd Min: | 0.23953 | at alpha= | 19.5 | deg
Mach: | 0.1 |  |  | Cl=0 at alpha= | -3.3507 | deg
|  |  |  | @ Cl=0.1, Cd= | 0.010329
|  |  |  | @ Cl=0.4, Cd= | 0.0072651
|  |  |  | @ Cl=0.6, Cd= | 0.007596
alpha (deg) | Cl | Cd | Cm | Cl/Cd
-20 | -0.6238 | 0.23641 | 0.0355 | -2.6386
-19.5 | -0.6054 | 0.23042 | 0.0314 | -2.6274
-19 | -0.5872 | 0.22409 | 0.0272 | -2.6204
-18.5 | -0.5691 | 0.21753 | 0.023 | -2.6162
-18 | -0.5517 | 0.21032 | 0.0182 | -2.6231
-17.5 | -0.537 | 0.20339 | 0.0131 | -2.6402
-17 | -0.5205 | 0.19531 | 0.0093 | -2.665
-16.5 | -0.5012 | 0.18912 | 0.0064 | -2.6502
-16 | -0.4837 | 0.18271 | 0.0027 | -2.6474
-15.5 | -0.4673 | 0.17571 | -0.0012 | -2.6595
-15 | -0.459 | 0.16793 | -0.0074 | -2.7333
-14.5 | -0.4488 | 0.15919 | -0.0118 | -2.8193
-14 | -0.4267 | 0.15248 | -0.0134 | -2.7984
-13.5 | -0.4101 | 0.14612 | -0.0165 | -2.8066
-13 | -0.3967 | 0.13889 | -0.0203 | -2.8562
-12.5 | -0.3928 | 0.1303 | -0.027 | -3.0146
-12 | -0.3855 | 0.12038 | -0.0321 | -3.2024
-11.5 | -0.3518 | 0.11338 | -0.0378 | -3.1028
-11 | -0.342 | 0.10734 | -0.0398 | -3.1861
-10.5 | -0.338 | 0.09988 | -0.0435 | -3.3841
-10 | -0.3413 | 0.09086 | -0.0499 | -3.7563
-9.5 | -0.343 | 0.08165 | -0.0554 | -4.2009
-9 | -0.3536 | 0.0725 | -0.0585 | -4.8772
-8.5 | -0.3664 | 0.06376 | -0.0653 | -5.7465
-8 | -0.3748 | 0.055 | -0.0709 | -6.8145
-7.5 | -0.3646 | 0.04756 | -0.0735 | -7.6661
-7 | -0.3386 | 0.04139 | -0.0742 | -8.1807
-6.5 | -0.3202 | 0.03077 | -0.0746 | -10.4062
-6 | -0.2835 | 0.02034 | -0.0725 | -13.9381
-5.5 | -0.2334 | 0.01703 | -0.0721 | -13.7052
-5 | -0.1794 | 0.01567 | -0.0721 | -11.4486
-4.5 | -0.1249 | 0.01413 | -0.0718 | -8.8393
-4 | -0.0696 | 0.01316 | -0.0716 | -5.2888
-3.5 | -0.0166 | 0.01168 | -0.0714 | -1.4212
-3 | 0.039 | 0.01104 | -0.0714 | 3.5326
-2.5 | 0.0946 | 0.01038 | -0.0716 | 9.1137
-2 | 0.1511 | 0.00985 | -0.0718 | 15.3401
-1.5 | 0.202 | 0.00819 | -0.0721 | 24.6642
-1 | 0.2571 | 0.0078 | -0.072 | 32.9615
-0.5 | 0.3105 | 0.00754 | -0.0714 | 41.1804
0 | 0.3532 | 0.00725 | -0.0675 | 48.7172
0.5 | 0.4153 | 0.00727 | -0.0684 | 57.1252
1 | 0.4945 | 0.00736 | -0.0735 | 67.1875
1.5 | 0.5639 | 0.00744 | -0.0768 | 75.793
2 | 0.6148 | 0.00766 | -0.076 | 80.2611
2.5 | 0.668 | 0.00781 | -0.0758 | 85.5314
3 | 0.7229 | 0.00799 | -0.0758 | 90.4756
3.5 | 0.7781 | 0.00816 | -0.0758 | 95.3554
4 | 0.8337 | 0.00832 | -0.0759 | 100.2043
4.5 | 0.8882 | 0.0083 | -0.0756 | 107.012
5 | 0.9417 | 0.00829 | -0.0752 | 113.5947
5.5 | 0.9958 | 0.00842 | -0.075 | 118.266
6 | 1.0479 | 0.0087 | -0.0745 | 120.4483
6.5 | 1.088 | 0.00987 | -0.0723 | 110.233
7 | 1.0982 | 0.01313 | -0.0665 | 83.6405
7.5 | 1.1066 | 0.01574 | -0.0603 | 70.305
8.5 | 1.135 | 0.0197 | -0.05 | 57.6142
9 | 1.1532 | 0.02196 | -0.0464 | 52.5137
9.5 | 1.172 | 0.02438 | -0.0433 | 48.0722
10 | 1.1805 | 0.02775 | -0.0397 | 42.5405
10.5 | 1.2022 | 0.0303 | -0.0375 | 39.6766
11 | 1.2217 | 0.03312 | -0.0355 | 36.8871
11.5 | 1.2302 | 0.03705 | -0.0326 | 33.2038
12 | 1.2522 | 0.03988 | -0.031 | 31.3992
12.5 | 1.2715 | 0.04303 | -0.0297 | 29.5492
13 | 1.2846 | 0.04723 | -0.0275 | 27.1988
13.5 | 1.3012 | 0.05089 | -0.0268 | 25.5689
14 | 1.3143 | 0.05518 | -0.0262 | 23.8184
14.5 | 1.3238 | 0.06 | -0.0261 | 22.0633
15 | 1.3233 | 0.06659 | -0.0257 | 19.8724
15.5 | 1.3208 | 0.0737 | -0.0265 | 17.9213
16 | 1.3122 | 0.08206 | -0.0283 | 15.9907
16.5 | 1.294 | 0.09254 | -0.0313 | 13.9831
17 | 1.2725 | 0.10422 | -0.0361 | 12.2097
17.5 | 1.2472 | 0.11754 | -0.0427 | 10.6109
18 | 1.2094 | 0.13479 | -0.0525 | 8.9725
18.5 | 1.1187 | 0.16966 | -0.0748 | 6.5938
19 | 1.0055 | 0.2331 | -0.1056 | 4.3136
19.5 | 1.0203 | 0.23953 | -0.1095 | 4.2596

## 29. Re 500k Mach 0.25 (1)
BIGFOIL.COM POLAR EXPORT
NACA64-512 a=0.5
NACA64-512 a=0.5 |  |  |  | Cl Max: | 1.291 | at alpha= | 9.5 | deg
JavaFoil+Calcfoil stall+Eppler ext transition |  |  |  | L/D Max: | 116.623 | at alpha= | 5.5 | deg
Re: | 500000 |  |  | Cd Min: | 0.00697 | at alpha= | 2.5 | deg
Mach: | 0.25 |  |  | Cl=0 at alpha= | -3.2131 | deg
|  |  |  | @ Cl=0.1, Cd= | 0.0095286
|  |  |  | @ Cl=0.4, Cd= | 0.0077939
|  |  |  | @ Cl=0.6, Cd= | 0.0070919
alpha (deg) | Cl | Cd | Cm | Cl/Cd
-15.5 | -0.137 | 0.1806 | -0.022 | -0.758
-15 | -0.217 | 0.22 | -0.021 | -0.988
-14.5 | -0.276 | 0.20183 | -0.021 | -1.369
-14 | -0.325 | 0.17452 | -0.02 | -1.865
-13.5 | -0.365 | 0.14835 | -0.021 | -2.46
-13 | -0.399 | 0.13279 | -0.021 | -3.007
-12.5 | -0.429 | 0.12244 | -0.021 | -3.501
-12 | -0.452 | 0.10699 | -0.021 | -4.227
-11.5 | -0.47 | 0.10072 | -0.021 | -4.663
-11 | -0.481 | 0.09148 | -0.021 | -5.254
-10.5 | -0.485 | 0.08264 | -0.022 | -5.871
-10 | -0.483 | 0.07656 | -0.022 | -6.307
-9.5 | -0.474 | 0.07033 | -0.023 | -6.737
-9 | -0.459 | 0.06499 | -0.023 | -7.056
-8.5 | -0.438 | 0.06017 | -0.024 | -7.272
-8 | -0.409 | 0.05545 | -0.025 | -7.383
-7.5 | -0.377 | 0.05196 | -0.026 | -7.248
-7 | -0.341 | 0.0485 | -0.027 | -7.022
-6.5 | -0.302 | 0.04547 | -0.027 | -6.632
-6 | -0.26 | 0.0427 | -0.028 | -6.091
-5.5 | -0.216 | 0.04021 | -0.028 | -5.384
-5 | -0.171 | 0.03801 | -0.028 | -4.502
-4.5 | -0.125 | 0.03593 | -0.031 | -3.471
-4 | -0.077 | 0.03429 | -0.031 | -2.245
-3.5 | -0.035 | 0.00987 | -0.064 | -3.579
-3 | 0.026 | 0.0097 | -0.065 | 2.643
-2.5 | 0.087 | 0.00956 | -0.065 | 9.106
-2 | 0.149 | 0.00941 | -0.066 | 15.787
-1.5 | 0.21 | 0.00933 | -0.066 | 22.537
-1 | 0.272 | 0.00924 | -0.067 | 29.453
-0.5 | 0.335 | 0.00769 | -0.067 | 43.521
0 | 0.396 | 0.00779 | -0.068 | 50.859
0.5 | 0.458 | 0.00785 | -0.068 | 58.345
1 | 0.52 | 0.00721 | -0.069 | 72.019
1.5 | 0.58 | 0.00705 | -0.069 | 82.347
2 | 0.642 | 0.00718 | -0.07 | 89.31
2.5 | 0.702 | 0.00697 | -0.07 | 100.754
3 | 0.762 | 0.00757 | -0.071 | 100.751
3.5 | 0.818 | 0.00778 | -0.071 | 105.206
4 | 0.875 | 0.00795 | -0.072 | 110.125
4.5 | 0.931 | 0.00822 | -0.072 | 113.29
5 | 0.986 | 0.00854 | -0.072 | 115.486
5.5 | 1.038 | 0.0089 | -0.073 | 116.623
6 | 1.074 | 0.01644 | -0.072 | 65.33
6.5 | 1.121 | 0.01738 | -0.072 | 64.494
7 | 1.166 | 0.01841 | -0.073 | 63.303
7.5 | 1.204 | 0.01956 | -0.073 | 61.543
8 | 1.236 | 0.0208 | -0.073 | 59.444
8.5 | 1.263 | 0.0221 | -0.074 | 57.153
9 | 1.283 | 0.0235 | -0.074 | 54.58
9.5 | 1.291 | 0.02514 | -0.074 | 51.366
10 | 1.284 | 0.02681 | -0.075 | 47.894
10.5 | 1.077 | 0.07016 | -0.04 | 15.347
11 | 1.049 | 0.07693 | -0.035 | 13.642
11.5 | 1.015 | 0.08408 | -0.034 | 12.072
12 | 0.97 | 0.0905 | -0.032 | 10.723
12.5 | 0.916 | 0.09941 | -0.031 | 9.214
13 | 0.853 | 0.10711 | -0.029 | 7.96
13.5 | 0.781 | 0.12019 | -0.027 | 6.5
14 | 0.703 | 0.13392 | -0.025 | 5.253
14.5 | 0.62 | 0.14034 | -0.027 | 4.421

## 30. Re 500k Mach 0.25 (2)
BIGFOIL.COM POLAR EXPORT
NACA64-512 a=0.5
NACA64-512 a=0.5 |  |  |  | Cl Max: | 1.2767 | at alpha= | 14 | deg
XFOIL ncrit=9 |  |  |  | L/D Max: | 119.031 | at alpha= | 6 | deg
Re: | 500000 |  |  | Cd Min: | 0.24108 | at alpha= | 19 | deg
Mach: | 0.25 |  |  | Cl=0 at alpha= | -3.3553 | deg
|  |  |  | @ Cl=0.1, Cd= | 0.010575
|  |  |  | @ Cl=0.4, Cd= | 0.0074425
|  |  |  | @ Cl=0.6, Cd= | 0.0076909
alpha (deg) | Cl | Cd | Cm | Cl/Cd
-20 | -0.6334 | 0.24058 | 0.0374 | -2.6328
-19.5 | -0.614 | 0.23429 | 0.033 | -2.6207
-19 | -0.5947 | 0.22767 | 0.0286 | -2.6121
-18.5 | -0.5756 | 0.22082 | 0.0242 | -2.6066
-18 | -0.5575 | 0.21351 | 0.0191 | -2.6111
-17.5 | -0.5416 | 0.20659 | 0.0139 | -2.6216
-17 | -0.5225 | 0.19847 | 0.0104 | -2.6326
-16.5 | -0.5028 | 0.19208 | 0.0071 | -2.6177
-16 | -0.4843 | 0.18538 | 0.0032 | -2.6125
-15.5 | -0.4668 | 0.17817 | -0.001 | -2.62
-15 | -0.4576 | 0.1706 | -0.0076 | -2.6823
-14.5 | -0.4406 | 0.16187 | -0.0108 | -2.7219
-14 | -0.4206 | 0.15524 | -0.0134 | -2.7094
-13.5 | -0.4035 | 0.14854 | -0.0169 | -2.7164
-13 | -0.3893 | 0.14095 | -0.0212 | -2.762
-12.5 | -0.3839 | 0.13274 | -0.028 | -2.8921
-11.5 | -0.342 | 0.11683 | -0.0366 | -2.9273
-11 | -0.3316 | 0.11045 | -0.039 | -3.0023
-10.5 | -0.3305 | 0.10225 | -0.0447 | -3.2323
-10 | -0.3265 | 0.09425 | -0.0495 | -3.4642
-9.5 | -0.3309 | 0.08432 | -0.0537 | -3.9243
-9 | -0.3173 | 0.07927 | -0.0548 | -4.0028
-8.5 | -0.3119 | 0.07276 | -0.0581 | -4.2867
-8 | -0.3202 | 0.06442 | -0.0638 | -4.9705
-7.5 | -0.3358 | 0.05396 | -0.0728 | -6.2231
-7 | -0.3265 | 0.04531 | -0.0767 | -7.2059
-6.5 | -0.3165 | 0.03433 | -0.0778 | -9.2193
-6 | -0.2877 | 0.02322 | -0.0762 | -12.3902
-5.5 | -0.239 | 0.01891 | -0.0755 | -12.6388
-5 | -0.1849 | 0.01686 | -0.0752 | -10.9668
-4.5 | -0.1285 | 0.01497 | -0.0748 | -8.5838
-4 | -0.0718 | 0.01362 | -0.0744 | -5.2717
-3.5 | -0.0165 | 0.01206 | -0.0741 | -1.3682
-3 | 0.0405 | 0.01133 | -0.0739 | 3.5746
-2.5 | 0.098 | 0.01059 | -0.074 | 9.254
-2 | 0.1562 | 0.01014 | -0.0741 | 15.4043
-1.5 | 0.2094 | 0.00841 | -0.0745 | 24.8989
-1 | 0.2661 | 0.00802 | -0.0744 | 33.1796
-0.5 | 0.3218 | 0.00773 | -0.0739 | 41.63
0 | 0.3672 | 0.00742 | -0.0703 | 49.4879
0.5 | 0.4254 | 0.00746 | -0.0698 | 57.0241
1 | 0.5048 | 0.00752 | -0.0745 | 67.1277
1.5 | 0.5834 | 0.00763 | -0.0792 | 76.4613
2 | 0.6352 | 0.00782 | -0.0784 | 81.2276
2.5 | 0.6901 | 0.00799 | -0.078 | 86.3705
3 | 0.7467 | 0.00824 | -0.0779 | 90.6189
3.5 | 0.8039 | 0.00837 | -0.0779 | 96.0454
4 | 0.8612 | 0.00854 | -0.0779 | 100.8431
4.5 | 0.9177 | 0.0085 | -0.0774 | 107.9647
5 | 0.9733 | 0.00849 | -0.0768 | 114.6408
5.5 | 1.029 | 0.00867 | -0.0763 | 118.6851
6 | 1.0808 | 0.00908 | -0.0752 | 119.0308
6.5 | 1.1031 | 0.01145 | -0.0702 | 96.3406
7 | 1.1029 | 0.01469 | -0.0626 | 75.0783
7.5 | 1.0999 | 0.0173 | -0.0545 | 63.578
8 | 1.1139 | 0.0197 | -0.0497 | 56.5431
8.5 | 1.1288 | 0.02239 | -0.0457 | 50.4154
9 | 1.1483 | 0.02501 | -0.0425 | 45.9136
9.5 | 1.1629 | 0.02813 | -0.0393 | 41.3402
10 | 1.1731 | 0.03178 | -0.0361 | 36.9132
10.5 | 1.1927 | 0.03486 | -0.0337 | 34.214
11 | 1.2093 | 0.0383 | -0.0315 | 31.5744
11.5 | 1.2245 | 0.0421 | -0.0289 | 29.0855
12 | 1.2444 | 0.04564 | -0.0272 | 27.2656
12.5 | 1.2594 | 0.04981 | -0.0258 | 25.2841
13 | 1.2693 | 0.05509 | -0.0239 | 23.0405
13.5 | 1.2759 | 0.06074 | -0.0235 | 21.0059
14 | 1.2767 | 0.06729 | -0.0239 | 18.9731
14.5 | 1.2662 | 0.07581 | -0.0252 | 16.7023
15 | 1.2423 | 0.08706 | -0.0283 | 14.2695
15.5 | 1.214 | 0.10006 | -0.0334 | 12.1327
16 | 1.1814 | 0.11508 | -0.041 | 10.2659
16.5 | 1.1469 | 0.132 | -0.051 | 8.6886
17 | 1.111 | 0.15135 | -0.0634 | 7.3406
17.5 | 1.0704 | 0.17451 | -0.0781 | 6.1337
18 | 1.0066 | 0.21561 | -0.0979 | 4.6686
18.5 | 1.0073 | 0.23209 | -0.1064 | 4.3401
19 | 1.0198 | 0.24108 | -0.1119 | 4.2301

## 31. Re 500k Mach 0.50 (1)
BIGFOIL.COM POLAR EXPORT
NACA64-512 a=0.5
NACA64-512 a=0.5 |  |  |  | Cl Max: | 1.233 | at alpha= | 7 | deg
JavaFoil+Calcfoil stall+Eppler ext transition |  |  |  | L/D Max: | 107.61 | at alpha= | 5 | deg
Re: | 500000 |  |  | Cd Min: | 0.00783 | at alpha= | 1.5 | deg
Mach: | 0.5 |  |  | Cl=0 at alpha= | -3.2373 | deg
|  |  |  | @ Cl=0.1, Cd= | 0.0099426
|  |  |  | @ Cl=0.4, Cd= | 0.0081162
|  |  |  | @ Cl=0.6, Cd= | 0.0082233
alpha (deg) | Cl | Cd | Cm | Cl/Cd
-20 | -0.923 | 0.22028 | -0.031 | -4.189
-19.5 | -0.894 | 0.21782 | -0.03 | -4.102
-19 | -0.866 | 0.2103 | -0.03 | -4.12
-18.5 | -0.839 | 0.20811 | -0.03 | -4.034
-18 | -0.813 | 0.20029 | -0.031 | -4.057
-17.5 | -0.786 | 0.19421 | -0.031 | -4.046
-17 | -0.759 | 0.18374 | -0.031 | -4.129
-16.5 | -0.73 | 0.17813 | -0.03 | -4.098
-16 | -0.702 | 0.18088 | -0.03 | -3.883
-15.5 | -0.675 | 0.17394 | -0.03 | -3.882
-15 | -0.648 | 0.15979 | -0.03 | -4.057
-14.5 | -0.621 | 0.16354 | -0.03 | -3.797
-14 | -0.594 | 0.15972 | -0.03 | -3.717
-13.5 | -0.565 | 0.1465 | -0.029 | -3.859
-13 | -0.538 | 0.13777 | -0.029 | -3.904
-12.5 | -0.511 | 0.13392 | -0.029 | -3.812
-12 | -0.483 | 0.13762 | -0.029 | -3.511
-11.5 | -0.456 | 0.13587 | -0.029 | -3.355
-11 | -0.428 | 0.13169 | -0.029 | -3.253
-10.5 | -0.401 | 0.12358 | -0.03 | -3.245
-10 | -0.373 | 0.10839 | -0.028 | -3.44
-9.5 | -0.345 | 0.10752 | -0.028 | -3.213
-9 | -0.318 | 0.10275 | -0.028 | -3.095
-8.5 | -0.291 | 0.10018 | -0.028 | -2.901
-8 | -0.263 | 0.10389 | -0.028 | -2.533
-7.5 | -0.235 | 0.09086 | -0.026 | -2.59
-7 | -0.208 | 0.13568 | -0.027 | -1.533
-6.5 | -0.181 | 0.07405 | -0.027 | -2.438
-6 | -0.25 | 0.0488 | -0.027 | -5.127
-5.5 | -0.223 | 0.04385 | -0.03 | -5.088
-5 | -0.182 | 0.04073 | -0.031 | -4.48
-4.5 | -0.135 | 0.03795 | -0.031 | -3.565
-4 | -0.084 | 0.03579 | -0.032 | -2.359
-3.5 | -0.031 | 0.03367 | -0.035 | -0.935
-3 | 0.028 | 0.01013 | -0.072 | 2.814
-2.5 | 0.097 | 0.00995 | -0.073 | 9.746
-2 | 0.166 | 0.00978 | -0.073 | 16.954
-1.5 | 0.235 | 0.00968 | -0.074 | 24.263
-1 | 0.304 | 0.00961 | -0.075 | 31.651
-0.5 | 0.374 | 0.00812 | -0.075 | 46.086
0 | 0.443 | 0.00811 | -0.076 | 54.609
0.5 | 0.511 | 0.008 | -0.076 | 63.829
1 | 0.578 | 0.00842 | -0.077 | 68.612
1.5 | 0.644 | 0.00783 | -0.077 | 82.346
2 | 0.711 | 0.00801 | -0.077 | 88.762
2.5 | 0.777 | 0.00823 | -0.078 | 94.429
3 | 0.843 | 0.00853 | -0.078 | 98.853
3.5 | 0.903 | 0.00885 | -0.079 | 101.99
4 | 0.964 | 0.00914 | -0.079 | 105.5
4.5 | 1.024 | 0.00955 | -0.079 | 107.253
5 | 1.081 | 0.01005 | -0.08 | 107.61
5.5 | 1.12 | 0.01895 | -0.079 | 59.12
6 | 1.167 | 0.02032 | -0.079 | 57.43
6.5 | 1.206 | 0.02185 | -0.08 | 55.196
7 | 1.233 | 0.02367 | -0.08 | 52.114
7.5 | 1.231 | 0.02561 | -0.08 | 48.067
8 | 0.991 | 0.05661 | -0.033 | 17.511
8.5 | 0.631 | 0.0686 | -0.029 | 9.195
9 | 0.657 | 0.09323 | -0.032 | 7.051
9.5 | 0.684 | 0.09921 | -0.032 | 6.89
10 | 0.71 | 0.10719 | -0.036 | 6.628
10.5 | 0.736 | 0.11043 | -0.036 | 6.669
11 | 0.762 | 0.11391 | -0.036 | 6.693
11.5 | 0.79 | 0.1241 | -0.041 | 6.365
12 | 0.816 | 0.13119 | -0.041 | 6.217

## 32. Re 500k Mach 0.50 (2)
BIGFOIL.COM POLAR EXPORT
NACA64-512 a=0.5
NACA64-512 a=0.5 |  |  |  | Cl Max: | 1.1784 | at alpha= | 11 | deg
XFOIL ncrit=9 |  |  |  | L/D Max: | 115.272 | at alpha= | 5.5 | deg
Re: | 500000 |  |  | Cd Min: | 0.26199 | at alpha= | -20 | deg
Mach: | 0.5 |  |  | Cl=0 at alpha= | -3.3924 | deg
|  |  |  | @ Cl=0.1, Cd= | 0.012097
|  |  |  | @ Cl=0.4, Cd= | 0.0084644
|  |  |  | @ Cl=0.6, Cd= | 0.0084631
alpha (deg) | Cl | Cd | Cm | Cl/Cd
-20 | -0.6832 | 0.26199 | 0.046 | -2.6077
-19.5 | -0.6593 | 0.25397 | 0.0406 | -2.596
-19 | -0.6352 | 0.24563 | 0.0349 | -2.586
-18.5 | -0.6122 | 0.23769 | 0.029 | -2.5756
-18 | -0.5904 | 0.22983 | 0.023 | -2.5689
-17.5 | -0.5658 | 0.2209 | 0.0187 | -2.5613
-17 | -0.5417 | 0.21315 | 0.0143 | -2.5414
-16.5 | -0.5183 | 0.20547 | 0.0095 | -2.5225
-16 | -0.4951 | 0.19733 | 0.0042 | -2.509
-15.5 | -0.4746 | 0.18939 | -0.002 | -2.5059
-15 | -0.4528 | 0.18064 | -0.0067 | -2.5066
-14.5 | -0.4284 | 0.17297 | -0.0106 | -2.4767
-14 | -0.4048 | 0.16535 | -0.0158 | -2.4481
-13.5 | -0.3794 | 0.15698 | -0.0223 | -2.4169
-13 | -0.3727 | 0.15015 | -0.0272 | -2.4822
-12.5 | -0.3601 | 0.14266 | -0.0312 | -2.5242
-12 | -0.3323 | 0.13476 | -0.0317 | -2.4659
-11.5 | -0.3154 | 0.12759 | -0.0352 | -2.472
-11 | -0.3074 | 0.12022 | -0.0413 | -2.557
-10.5 | -0.297 | 0.11228 | -0.0466 | -2.6452
-10 | -0.2795 | 0.10413 | -0.0484 | -2.6841
-9 | -0.2466 | 0.09101 | -0.0544 | -2.7096
-8.5 | -0.2424 | 0.08319 | -0.0619 | -2.9138
-8 | -0.2348 | 0.07536 | -0.0671 | -3.1157
-7.5 | -0.2359 | 0.0663 | -0.0716 | -3.5581
-7 | -0.2289 | 0.05999 | -0.0743 | -3.8156
-6.5 | -0.2309 | 0.05288 | -0.0804 | -4.3665
-6 | -0.226 | 0.04464 | -0.0863 | -5.0627
-5.5 | -0.217 | 0.03414 | -0.0896 | -6.3562
-5 | -0.186 | 0.02621 | -0.0898 | -7.0965
-4.5 | -0.1371 | 0.02091 | -0.0888 | -6.5567
-4 | -0.0781 | 0.01703 | -0.0876 | -4.586
-3.5 | -0.0136 | 0.01478 | -0.0866 | -0.92016
-3 | 0.0496 | 0.01288 | -0.0857 | 3.8509
-2.5 | 0.1146 | 0.01187 | -0.0851 | 9.6546
-2 | 0.1798 | 0.01108 | -0.0848 | 16.2274
-1.5 | 0.2464 | 0.01055 | -0.0848 | 23.3555
-1 | 0.3061 | 0.00895 | -0.0849 | 34.2011
-0.5 | 0.3704 | 0.00863 | -0.0846 | 42.92
0 | 0.4294 | 0.0083 | -0.0827 | 51.7349
0.5 | 0.4835 | 0.00828 | -0.0794 | 58.3937
1 | 0.5544 | 0.00837 | -0.08 | 66.2366
1.5 | 0.6475 | 0.00856 | -0.0856 | 75.6425
2 | 0.725 | 0.00878 | -0.0884 | 82.574
2.5 | 0.787 | 0.00906 | -0.0876 | 86.8653
3 | 0.8501 | 0.00939 | -0.087 | 90.5325
3.5 | 0.9172 | 0.00961 | -0.0866 | 95.4422
4 | 0.9824 | 0.00984 | -0.0859 | 99.8374
4.5 | 1.0467 | 0.00965 | -0.0842 | 108.4663
5 | 1.1094 | 0.00968 | -0.0821 | 114.6074
5.5 | 1.1654 | 0.01011 | -0.079 | 115.272
6 | 1.1549 | 0.0129 | -0.0675 | 89.5271
6.5 | 1.1161 | 0.01754 | -0.056 | 63.6317
7 | 1.0943 | 0.0228 | -0.049 | 47.9956
7.5 | 1.0975 | 0.02708 | -0.0443 | 40.5281
8 | 1.1082 | 0.03117 | -0.0404 | 35.5534
8.5 | 1.1198 | 0.03541 | -0.0369 | 31.6238
9 | 1.1289 | 0.04012 | -0.0336 | 28.1381
9.5 | 1.1441 | 0.0446 | -0.0304 | 25.6525
10 | 1.1555 | 0.04961 | -0.0273 | 23.2917
10.5 | 1.1737 | 0.05465 | -0.0243 | 21.4767
11 | 1.1784 | 0.06153 | -0.023 | 19.1516
11.5 | 1.1666 | 0.07073 | -0.0238 | 16.4937
12 | 1.1428 | 0.08222 | -0.027 | 13.8993
12.5 | 1.1148 | 0.09556 | -0.0327 | 11.666
13 | 1.0837 | 0.11076 | -0.0411 | 9.7842
13.5 | 1.0531 | 0.12768 | -0.0518 | 8.248
14 | 1.0254 | 0.14608 | -0.0637 | 7.0194
14.5 | 1.0069 | 0.16445 | -0.0746 | 6.1228
15 | 1.003 | 0.17951 | -0.0835 | 5.5874
15.5 | 1.007 | 0.19274 | -0.0911 | 5.2247
16 | 1.0157 | 0.20522 | -0.0983 | 4.9493

## 33. Re 750k Mach 0.00 (1)
BIGFOIL.COM POLAR EXPORT
NACA64-512 a=0.5
NACA64-512 a=0.5 |  |  |  | Cl Max: | 1.318 | at alpha= | 10.5 | deg
JavaFoil+Calcfoil stall+Eppler ext transition |  |  |  | L/D Max: | 141.874 | at alpha= | 4.5 | deg
Re: | 750000 |  |  | Cd Min: | 0.00614 | at alpha= | 2 | deg
Mach: | 0 |  |  | Cl=0 at alpha= | -3.2119 | deg
|  |  |  | @ Cl=0.1, Cd= | 0.008608
|  |  |  | @ Cl=0.4, Cd= | 0.0068517
|  |  |  | @ Cl=0.6, Cd= | 0.0061922
alpha (deg) | Cl | Cd | Cm | Cl/Cd
-18 | -0.446 | 0.19043 | -0.02 | -2.341
-17.5 | -0.464 | 0.17406 | -0.02 | -2.665
-17 | -0.482 | 0.17023 | -0.02 | -2.83
-16.5 | -0.499 | 0.15825 | -0.02 | -3.155
-16 | -0.516 | 0.14898 | -0.021 | -3.465
-15.5 | -0.532 | 0.1405 | -0.021 | -3.789
-15 | -0.547 | 0.13181 | -0.021 | -4.151
-14.5 | -0.56 | 0.12413 | -0.022 | -4.514
-14 | -0.57 | 0.11578 | -0.021 | -4.922
-13.5 | -0.574 | 0.10799 | -0.021 | -5.319
-13 | -0.577 | 0.09987 | -0.022 | -5.775
-12.5 | -0.576 | 0.09431 | -0.022 | -6.105
-12 | -0.572 | 0.0871 | -0.022 | -6.567
-11.5 | -0.565 | 0.08168 | -0.022 | -6.914
-11 | -0.554 | 0.07683 | -0.023 | -7.211
-10.5 | -0.539 | 0.07196 | -0.023 | -7.496
-10 | -0.521 | 0.06717 | -0.024 | -7.762
-9.5 | -0.499 | 0.06346 | -0.024 | -7.871
-9 | -0.474 | 0.05889 | -0.025 | -8.051
-8.5 | -0.445 | 0.05513 | -0.026 | -8.075
-8 | -0.412 | 0.05179 | -0.026 | -7.954
-7.5 | -0.376 | 0.04866 | -0.027 | -7.726
-7 | -0.338 | 0.04557 | -0.028 | -7.411
-6.5 | -0.298 | 0.0428 | -0.029 | -6.952
-6 | -0.256 | 0.04028 | -0.03 | -6.349
-5.5 | -0.212 | 0.03795 | -0.031 | -5.595
-5 | -0.207 | 0.00946 | -0.061 | -21.92
-4.5 | -0.151 | 0.00934 | -0.061 | -16.125
-4 | -0.093 | 0.00911 | -0.062 | -10.189
-3.5 | -0.034 | 0.00895 | -0.062 | -3.826
-3 | 0.025 | 0.00876 | -0.063 | 2.836
-2.5 | 0.084 | 0.00864 | -0.063 | 9.759
-2 | 0.144 | 0.00852 | -0.064 | 16.899
-1.5 | 0.204 | 0.00839 | -0.064 | 24.288
-1 | 0.264 | 0.0083 | -0.065 | 31.754
-0.5 | 0.324 | 0.00678 | -0.065 | 47.744
0 | 0.384 | 0.00683 | -0.066 | 56.219
0.5 | 0.443 | 0.00691 | -0.066 | 64.161
1 | 0.503 | 0.00625 | -0.067 | 80.463
1.5 | 0.563 | 0.00628 | -0.067 | 89.604
2 | 0.622 | 0.00614 | -0.068 | 101.264
2.5 | 0.681 | 0.0062 | -0.068 | 109.758
3 | 0.74 | 0.0063 | -0.069 | 117.406
3.5 | 0.796 | 0.00647 | -0.069 | 123.015
4 | 0.853 | 0.00631 | -0.07 | 135.172
4.5 | 0.909 | 0.00641 | -0.07 | 141.874
5 | 0.964 | 0.00721 | -0.071 | 133.651
5.5 | 1.017 | 0.00748 | -0.071 | 135.921
6 | 1.05 | 0.0143 | -0.07 | 73.399
6.5 | 1.097 | 0.01504 | -0.071 | 72.923
7 | 1.142 | 0.01587 | -0.071 | 71.967
7.5 | 1.183 | 0.01677 | -0.071 | 70.549
8 | 1.22 | 0.01779 | -0.072 | 68.577
8.5 | 1.253 | 0.01881 | -0.072 | 66.611
9 | 1.281 | 0.01997 | -0.072 | 64.134
9.5 | 1.302 | 0.02119 | -0.073 | 61.425
10 | 1.314 | 0.02235 | -0.073 | 58.777
10.5 | 1.318 | 0.02401 | -0.073 | 54.891
11 | 1.315 | 0.02559 | -0.074 | 51.406
11.5 | 1.303 | 0.02779 | -0.074 | 46.889
12 | 1.286 | 0.0296 | -0.074 | 43.438
12.5 | 1.247 | 0.03448 | -0.073 | 36.179
13 | 1.056 | 0.09237 | -0.037 | 11.432
13.5 | 1.031 | 0.09854 | -0.037 | 10.461
14 | 1.002 | 0.10471 | -0.037 | 9.565
14.5 | 0.969 | 0.11276 | -0.036 | 8.596
15 | 0.935 | 0.11809 | -0.035 | 7.915
15.5 | 0.899 | 0.12859 | -0.034 | 6.988

## 34. Re 750k Mach 0.00 (2)
BIGFOIL.COM POLAR EXPORT
NACA64-512 a=0.5
NACA64-512 a=0.5 |  |  |  | Cl Max: | 1.3903 | at alpha= | 16 | deg
XFOIL ncrit=9 |  |  |  | L/D Max: | 136.869 | at alpha= | 5.5 | deg
Re: | 750000 |  |  | Cd Min: | 0.23577 | at alpha= | -20 | deg
Mach: | 0 |  |  | Cl=0 at alpha= | -3.3196 | deg
|  |  |  | @ Cl=0.1, Cd= | 0.0090612
|  |  |  | @ Cl=0.4, Cd= | 0.006131
|  |  |  | @ Cl=0.6, Cd= | 0.0062401
alpha (deg) | Cl | Cd | Cm | Cl/Cd
-20 | -0.6225 | 0.23577 | 0.0355 | -2.6403
-19.5 | -0.6045 | 0.22959 | 0.0312 | -2.633
-19 | -0.5864 | 0.22316 | 0.027 | -2.6277
-18.5 | -0.5686 | 0.21602 | 0.0226 | -2.6322
-18 | -0.5529 | 0.20862 | 0.0177 | -2.6503
-17.5 | -0.5378 | 0.20136 | 0.0131 | -2.6708
-17 | -0.5197 | 0.19412 | 0.0101 | -2.6772
-16.5 | -0.5017 | 0.18816 | 0.0066 | -2.6663
-16 | -0.4847 | 0.18159 | 0.0028 | -2.6692
-15.5 | -0.4699 | 0.17364 | -0.0018 | -2.7062
-15 | -0.4601 | 0.16537 | -0.007 | -2.7822
-14.5 | -0.4455 | 0.15726 | -0.01 | -2.8329
-14 | -0.4286 | 0.15109 | -0.013 | -2.8367
-13.5 | -0.4133 | 0.14459 | -0.0164 | -2.8584
-12.5 | -0.3854 | 0.12553 | -0.031 | -3.0702
-12 | -0.3776 | 0.1177 | -0.0332 | -3.2082
-11.5 | -0.3673 | 0.11128 | -0.0355 | -3.3007
-11 | -0.3545 | 0.10558 | -0.038 | -3.3576
-10.5 | -0.3555 | 0.09588 | -0.0442 | -3.7078
-10 | -0.3549 | 0.08692 | -0.0489 | -4.0831
-9.5 | -0.36 | 0.07682 | -0.0545 | -4.6863
-9 | -0.4079 | 0.05867 | -0.0685 | -6.9524
-8.5 | -0.4438 | 0.04701 | -0.072 | -9.4405
-8 | -0.4151 | 0.04508 | -0.0723 | -9.2081
-7.5 | -0.4283 | 0.02634 | -0.0716 | -16.2604
-7 | -0.3902 | 0.02055 | -0.0706 | -18.9878
-6.5 | -0.3434 | 0.01692 | -0.07 | -20.2955
-6 | -0.292 | 0.01499 | -0.0699 | -19.4797
-5.5 | -0.2383 | 0.01377 | -0.0698 | -17.3057
-5 | -0.1837 | 0.01285 | -0.0698 | -14.2957
-4.5 | -0.1288 | 0.01202 | -0.0698 | -10.7155
-4 | -0.0759 | 0.01062 | -0.0696 | -7.1469
-3.5 | -0.0201 | 0.01013 | -0.0698 | -1.9842
-3 | 0.0356 | 0.00951 | -0.07 | 3.7434
-2.5 | 0.0921 | 0.00911 | -0.0703 | 10.1098
-2 | 0.1487 | 0.00876 | -0.0705 | 16.9749
-1.5 | 0.2023 | 0.00746 | -0.0711 | 27.118
-1 | 0.2571 | 0.00694 | -0.0714 | 37.0461
-0.5 | 0.3131 | 0.00662 | -0.0716 | 47.2961
0 | 0.3655 | 0.00625 | -0.0708 | 58.48
0.5 | 0.4119 | 0.00609 | -0.0682 | 67.6355
1 | 0.469 | 0.00609 | -0.0682 | 77.0115
1.5 | 0.541 | 0.00619 | -0.0718 | 87.399
2 | 0.6117 | 0.00625 | -0.0754 | 97.872
2.5 | 0.6643 | 0.00638 | -0.075 | 104.1223
3 | 0.7187 | 0.00654 | -0.075 | 109.893
3.5 | 0.7739 | 0.00664 | -0.0751 | 116.5512
4 | 0.8292 | 0.00673 | -0.0752 | 123.2095
4.5 | 0.8839 | 0.00682 | -0.0752 | 129.6041
5 | 0.9384 | 0.00698 | -0.0752 | 134.4413
5.5 | 0.9923 | 0.00725 | -0.0751 | 136.869
6 | 1.0414 | 0.00791 | -0.0745 | 131.6561
6.5 | 1.0677 | 0.01048 | -0.0709 | 101.8798
7 | 1.092 | 0.01276 | -0.067 | 85.5799
7.5 | 1.1168 | 0.01456 | -0.063 | 76.7033
8 | 1.1415 | 0.01584 | -0.0585 | 72.0644
8.5 | 1.1646 | 0.01718 | -0.0544 | 67.7881
9 | 1.1854 | 0.01896 | -0.0505 | 62.5211
9.5 | 1.2104 | 0.02069 | -0.0476 | 58.5017
10 | 1.2241 | 0.02335 | -0.044 | 52.424
10.5 | 1.2463 | 0.02557 | -0.0416 | 48.7407
11 | 1.2702 | 0.02777 | -0.0396 | 45.74
11.5 | 1.286 | 0.03069 | -0.0372 | 41.9029
12 | 1.2962 | 0.03426 | -0.0348 | 37.8342
12.5 | 1.3192 | 0.03684 | -0.0334 | 35.8089
13 | 1.3389 | 0.03978 | -0.0322 | 33.6576
13.5 | 1.3424 | 0.04447 | -0.0305 | 30.1866
14 | 1.3615 | 0.04784 | -0.0298 | 28.4594
14.5 | 1.3761 | 0.05179 | -0.0293 | 26.5708
15 | 1.3888 | 0.05616 | -0.0292 | 24.7293
15.5 | 1.3821 | 0.06301 | -0.029 | 21.9346
16 | 1.3903 | 0.06848 | -0.0297 | 20.3023
16.5 | 1.3891 | 0.07541 | -0.0307 | 18.4206
17 | 1.3872 | 0.08286 | -0.0326 | 16.7415
17.5 | 1.3835 | 0.09093 | -0.0352 | 15.215
18 | 1.3759 | 0.10003 | -0.0387 | 13.7549
18.5 | 1.3625 | 0.11053 | -0.0432 | 12.327
19 | 1.3454 | 0.12226 | -0.0491 | 11.0044
19.5 | 1.321 | 0.13597 | -0.0566 | 9.7154
20 | 1.2909 | 0.15174 | -0.066 | 8.5073

## 35. Re 750k Mach 0.10 (1)
BIGFOIL.COM POLAR EXPORT
NACA64-512 a=0.5
NACA64-512 a=0.5 |  |  |  | Cl Max: | 1.313 | at alpha= | 10.5 | deg
JavaFoil+Calcfoil stall+Eppler ext transition |  |  |  | L/D Max: | 141.739 | at alpha= | 4.5 | deg
Re: | 750000 |  |  | Cd Min: | 0.0062 | at alpha= | 2 | deg
Mach: | 0.1 |  |  | Cl=0 at alpha= | -3.2119 | deg
|  |  |  | @ Cl=0.1, Cd= | 0.0086475
|  |  |  | @ Cl=0.4, Cd= | 0.0068717
|  |  |  | @ Cl=0.6, Cd= | 0.0062424
alpha (deg) | Cl | Cd | Cm | Cl/Cd
-17.5 | -0.418 | 0.18702 | -0.02 | -2.236
-17 | -0.439 | 0.17517 | -0.02 | -2.505
-16.5 | -0.459 | 0.16482 | -0.021 | -2.787
-16 | -0.479 | 0.15867 | -0.02 | -3.019
-15.5 | -0.498 | 0.14604 | -0.021 | -3.412
-15 | -0.516 | 0.13592 | -0.021 | -3.8
-14.5 | -0.533 | 0.12797 | -0.021 | -4.165
-14 | -0.546 | 0.11871 | -0.022 | -4.601
-13.5 | -0.554 | 0.10818 | -0.022 | -5.119
-13 | -0.559 | 0.10341 | -0.022 | -5.406
-12.5 | -0.561 | 0.09513 | -0.021 | -5.896
-12 | -0.56 | 0.08914 | -0.022 | -6.279
-11.5 | -0.555 | 0.08377 | -0.022 | -6.626
-11 | -0.547 | 0.0784 | -0.023 | -6.971
-10.5 | -0.534 | 0.07287 | -0.023 | -7.329
-10 | -0.518 | 0.06818 | -0.024 | -7.591
-9.5 | -0.497 | 0.06407 | -0.024 | -7.758
-9 | -0.473 | 0.05972 | -0.025 | -7.918
-8.5 | -0.445 | 0.05581 | -0.026 | -7.968
-8 | -0.412 | 0.05197 | -0.026 | -7.927
-7.5 | -0.376 | 0.04887 | -0.027 | -7.7
-7 | -0.338 | 0.04586 | -0.028 | -7.379
-6.5 | -0.298 | 0.04303 | -0.029 | -6.931
-6 | -0.256 | 0.04048 | -0.03 | -6.335
-5.5 | -0.213 | 0.03828 | -0.03 | -5.56
-5 | -0.208 | 0.00944 | -0.061 | -22.056
-4.5 | -0.151 | 0.00934 | -0.061 | -16.192
-4 | -0.093 | 0.00914 | -0.062 | -10.202
-3.5 | -0.034 | 0.00898 | -0.062 | -3.832
-3 | 0.025 | 0.00882 | -0.063 | 2.831
-2.5 | 0.085 | 0.00869 | -0.063 | 9.757
-2 | 0.145 | 0.00852 | -0.064 | 16.983
-1.5 | 0.205 | 0.00842 | -0.064 | 24.334
-1 | 0.265 | 0.0083 | -0.065 | 31.919
-0.5 | 0.326 | 0.00678 | -0.065 | 47.994
0 | 0.386 | 0.00686 | -0.066 | 56.185
0.5 | 0.446 | 0.00691 | -0.067 | 64.517
1 | 0.506 | 0.00626 | -0.067 | 80.78
1.5 | 0.566 | 0.0063 | -0.068 | 89.817
2 | 0.625 | 0.0062 | -0.068 | 100.74
2.5 | 0.684 | 0.00626 | -0.069 | 109.288
3 | 0.744 | 0.00635 | -0.069 | 117.11
3.5 | 0.8 | 0.00648 | -0.07 | 123.485
4 | 0.857 | 0.00634 | -0.07 | 135.17
4.5 | 0.914 | 0.00645 | -0.071 | 141.739
5 | 0.968 | 0.00725 | -0.071 | 133.524
5.5 | 1.021 | 0.00751 | -0.071 | 135.868
6 | 1.054 | 0.01442 | -0.071 | 73.087
6.5 | 1.101 | 0.0152 | -0.071 | 72.475
7 | 1.147 | 0.01604 | -0.071 | 71.47
7.5 | 1.187 | 0.01694 | -0.072 | 70.058
8 | 1.223 | 0.01799 | -0.072 | 68.017
8.5 | 1.255 | 0.01903 | -0.072 | 65.966
9 | 1.282 | 0.02021 | -0.073 | 63.462
9.5 | 1.302 | 0.02142 | -0.073 | 60.78
10 | 1.312 | 0.02276 | -0.073 | 57.625
10.5 | 1.313 | 0.02436 | -0.074 | 53.918
11 | 1.307 | 0.02598 | -0.074 | 50.324
11.5 | 1.293 | 0.02793 | -0.074 | 46.29
12 | 1.266 | 0.03064 | -0.074 | 41.333
12.5 | 1.066 | 0.0848 | -0.042 | 12.571
13 | 1.035 | 0.09356 | -0.037 | 11.063
13.5 | 1.005 | 0.09936 | -0.036 | 10.114
14 | 0.971 | 0.1053 | -0.035 | 9.219
14.5 | 0.934 | 0.11483 | -0.035 | 8.136
15 | 0.895 | 0.12126 | -0.035 | 7.383
15.5 | 0.854 | 0.12996 | -0.033 | 6.574

## 36. Re 750k Mach 0.10 (2)
BIGFOIL.COM POLAR EXPORT
NACA64-512 a=0.5
NACA64-512 a=0.5 |  |  |  | Cl Max: | 1.379 | at alpha= | 16 | deg
XFOIL ncrit=9 |  |  |  | L/D Max: | 136.955 | at alpha= | 5.5 | deg
Re: | 750000 |  |  | Cd Min: | 0.2365 | at alpha= | -20 | deg
Mach: | 0.1 |  |  | Cl=0 at alpha= | -3.32 | deg
|  |  |  | @ Cl=0.1, Cd= | 0.0090946
|  |  |  | @ Cl=0.4, Cd= | 0.0061665
|  |  |  | @ Cl=0.6, Cd= | 0.0062593
alpha (deg) | Cl | Cd | Cm | Cl/Cd
-20 | -0.6242 | 0.2365 | 0.0358 | -2.6393
-19.5 | -0.606 | 0.23028 | 0.0316 | -2.6316
-19 | -0.5877 | 0.22379 | 0.0273 | -2.6261
-18.5 | -0.5697 | 0.21661 | 0.0228 | -2.6301
-18 | -0.5538 | 0.20922 | 0.0179 | -2.647
-17.5 | -0.5385 | 0.20197 | 0.0133 | -2.6662
-17 | -0.52 | 0.19471 | 0.0103 | -2.6706
-16.5 | -0.502 | 0.1887 | 0.0067 | -2.6603
-16 | -0.4848 | 0.18209 | 0.0029 | -2.6624
-15.5 | -0.4698 | 0.17413 | -0.0017 | -2.698
-15 | -0.4596 | 0.16589 | -0.0069 | -2.7705
-14.5 | -0.4445 | 0.15783 | -0.0099 | -2.8163
-14 | -0.4274 | 0.15163 | -0.013 | -2.8187
-13.5 | -0.412 | 0.14508 | -0.0164 | -2.8398
-12.5 | -0.3833 | 0.12611 | -0.0311 | -3.0394
-12 | -0.3758 | 0.11845 | -0.0329 | -3.1726
-11.5 | -0.365 | 0.11197 | -0.0353 | -3.2598
-11 | -0.3521 | 0.10623 | -0.0378 | -3.3145
-10.5 | -0.3526 | 0.0966 | -0.044 | -3.6501
-10 | -0.3511 | 0.08777 | -0.0486 | -4.0002
-9.5 | -0.3546 | 0.07798 | -0.054 | -4.5473
-9 | -0.3981 | 0.0607 | -0.067 | -6.5585
-8.5 | -0.4292 | 0.05005 | -0.0718 | -8.5754
-7.5 | -0.4216 | 0.02924 | -0.0727 | -14.4186
-7 | -0.3911 | 0.0213 | -0.0714 | -18.3615
-6.5 | -0.3443 | 0.01765 | -0.0708 | -19.5071
-6 | -0.2936 | 0.01527 | -0.0705 | -19.2272
-5.5 | -0.2396 | 0.01398 | -0.0704 | -17.1388
-5 | -0.1848 | 0.01297 | -0.0704 | -14.2483
-4.5 | -0.129 | 0.01231 | -0.0703 | -10.4793
-4 | -0.0763 | 0.01068 | -0.0701 | -7.1442
-3.5 | -0.0202 | 0.01018 | -0.0703 | -1.9843
-3 | 0.0359 | 0.00956 | -0.0704 | 3.7552
-2.5 | 0.0926 | 0.00914 | -0.0707 | 10.1313
-2 | 0.1497 | 0.00879 | -0.071 | 17.0307
-1.5 | 0.2038 | 0.00756 | -0.0715 | 26.9577
-1 | 0.2587 | 0.00695 | -0.0718 | 37.223
-0.5 | 0.3151 | 0.00665 | -0.072 | 47.3835
0 | 0.3679 | 0.00629 | -0.0713 | 58.4897
0.5 | 0.4147 | 0.00611 | -0.0686 | 67.8723
1 | 0.4715 | 0.00611 | -0.0685 | 77.1686
1.5 | 0.5434 | 0.00622 | -0.0721 | 87.3633
2 | 0.6155 | 0.00627 | -0.0758 | 98.1659
2.5 | 0.6683 | 0.00641 | -0.0754 | 104.259
3 | 0.7231 | 0.00656 | -0.0754 | 110.2287
3.5 | 0.7786 | 0.00668 | -0.0754 | 116.5569
4 | 0.8343 | 0.00676 | -0.0755 | 123.4172
4.5 | 0.8894 | 0.00685 | -0.0755 | 129.8394
5 | 0.9441 | 0.00703 | -0.0755 | 134.2959
5.5 | 0.9984 | 0.00729 | -0.0754 | 136.9547
6 | 1.0469 | 0.00803 | -0.0746 | 130.3736
6.5 | 1.0713 | 0.01072 | -0.0707 | 99.9347
7 | 1.0948 | 0.01299 | -0.0666 | 84.2802
7.5 | 1.1186 | 0.01478 | -0.0623 | 75.6834
8 | 1.141 | 0.01607 | -0.0574 | 71.0019
8.5 | 1.1639 | 0.01753 | -0.0533 | 66.3948
9 | 1.185 | 0.01938 | -0.0496 | 61.1455
9.5 | 1.2095 | 0.02123 | -0.0467 | 56.9713
10 | 1.2203 | 0.02419 | -0.0429 | 50.4465
10.5 | 1.2448 | 0.02633 | -0.0407 | 47.2769
11 | 1.2681 | 0.02864 | -0.0386 | 44.2772
11.5 | 1.28 | 0.03199 | -0.0361 | 40.0125
12 | 1.2942 | 0.03531 | -0.0339 | 36.6525
12.5 | 1.3161 | 0.03806 | -0.0325 | 34.5796
13 | 1.335 | 0.04122 | -0.0314 | 32.3872
13.5 | 1.3407 | 0.04582 | -0.0298 | 29.2601
14 | 1.357 | 0.0496 | -0.0291 | 27.3589
14.5 | 1.3706 | 0.05382 | -0.0287 | 25.4664
15 | 1.3789 | 0.05885 | -0.0286 | 23.4308
15.5 | 1.3745 | 0.0657 | -0.0286 | 20.9209
16 | 1.379 | 0.07184 | -0.0295 | 19.1954
16.5 | 1.3741 | 0.07959 | -0.031 | 17.2647
17 | 1.3685 | 0.08789 | -0.0333 | 15.5706
17.5 | 1.3612 | 0.09693 | -0.0367 | 14.0431
18 | 1.3494 | 0.10715 | -0.041 | 12.5936
18.5 | 1.3307 | 0.11917 | -0.0468 | 11.1664
19 | 1.3094 | 0.13236 | -0.054 | 9.8927
19.5 | 1.2822 | 0.1475 | -0.063 | 8.6929
20 | 1.2509 | 0.16465 | -0.0739 | 7.5973

## 37. Re 750k Mach 0.25 (1)
BIGFOIL.COM POLAR EXPORT
NACA64-512 a=0.5
NACA64-512 a=0.5 |  |  |  | Cl Max: | 1.295 | at alpha= | 9.5 | deg
JavaFoil+Calcfoil stall+Eppler ext transition |  |  |  | L/D Max: | 134.622 | at alpha= | 4 | deg
Re: | 750000 |  |  | Cd Min: | 0.00627 | at alpha= | 2 | deg
Mach: | 0.25 |  |  | Cl=0 at alpha= | -3.2131 | deg
|  |  |  | @ Cl=0.1, Cd= | 0.0087048
|  |  |  | @ Cl=0.4, Cd= | 0.0069084
|  |  |  | @ Cl=0.6, Cd= | 0.0063802
alpha (deg) | Cl | Cd | Cm | Cl/Cd
-15.5 | -0.137 | 0.16654 | -0.022 | -0.823
-15 | -0.217 | 0.15743 | -0.022 | -1.381
-14.5 | -0.276 | 0.15164 | -0.022 | -1.823
-14 | -0.326 | 0.16027 | -0.021 | -2.032
-13.5 | -0.365 | 0.13127 | -0.022 | -2.782
-13 | -0.4 | 0.12613 | -0.022 | -3.168
-12.5 | -0.429 | 0.10945 | -0.022 | -3.918
-12 | -0.452 | 0.09995 | -0.022 | -4.526
-11.5 | -0.47 | 0.09585 | -0.022 | -4.902
-11 | -0.481 | 0.08593 | -0.022 | -5.595
-10.5 | -0.485 | 0.07798 | -0.023 | -6.223
-10 | -0.483 | 0.07312 | -0.023 | -6.606
-9.5 | -0.474 | 0.06742 | -0.024 | -7.031
-9 | -0.459 | 0.06233 | -0.025 | -7.362
-8.5 | -0.438 | 0.05842 | -0.026 | -7.496
-8 | -0.41 | 0.05365 | -0.026 | -7.636
-7.5 | -0.377 | 0.05004 | -0.027 | -7.531
-7 | -0.341 | 0.04662 | -0.028 | -7.313
-6.5 | -0.302 | 0.04375 | -0.029 | -6.903
-6 | -0.261 | 0.04112 | -0.03 | -6.338
-5.5 | -0.217 | 0.03873 | -0.031 | -5.601
-5 | -0.172 | 0.03666 | -0.031 | -4.681
-4.5 | -0.155 | 0.00941 | -0.063 | -16.456
-4 | -0.096 | 0.00924 | -0.064 | -10.337
-3.5 | -0.035 | 0.00907 | -0.064 | -3.894
-3 | 0.026 | 0.00886 | -0.065 | 2.893
-2.5 | 0.087 | 0.00873 | -0.065 | 9.971
-2 | 0.149 | 0.00861 | -0.066 | 17.27
-1.5 | 0.21 | 0.00849 | -0.066 | 24.781
-1 | 0.272 | 0.0084 | -0.067 | 32.405
-0.5 | 0.335 | 0.00688 | -0.067 | 48.63
0 | 0.396 | 0.0069 | -0.068 | 57.403
0.5 | 0.458 | 0.00703 | -0.068 | 65.181
1 | 0.52 | 0.00639 | -0.069 | 81.339
1.5 | 0.581 | 0.00643 | -0.069 | 90.326
2 | 0.642 | 0.00627 | -0.07 | 102.442
2.5 | 0.703 | 0.00637 | -0.07 | 110.304
3 | 0.764 | 0.00649 | -0.071 | 117.763
3.5 | 0.821 | 0.00636 | -0.072 | 129.08
4 | 0.88 | 0.00653 | -0.072 | 134.622
4.5 | 0.937 | 0.00722 | -0.072 | 129.669
5 | 0.992 | 0.00748 | -0.073 | 132.662
5.5 | 1.045 | 0.00776 | -0.073 | 134.561
6 | 1.077 | 0.01511 | -0.072 | 71.291
6.5 | 1.124 | 0.01596 | -0.073 | 70.431
7 | 1.169 | 0.01692 | -0.073 | 69.084
7.5 | 1.207 | 0.01796 | -0.073 | 67.191
8 | 1.24 | 0.01912 | -0.074 | 64.835
8.5 | 1.267 | 0.02034 | -0.074 | 62.276
9 | 1.286 | 0.02171 | -0.074 | 59.268
9.5 | 1.295 | 0.02324 | -0.075 | 55.724
10 | 1.289 | 0.02488 | -0.075 | 51.812
10.5 | 1.27 | 0.02687 | -0.075 | 47.276
11 | 1.231 | 0.02971 | -0.075 | 41.434
11.5 | 1.018 | 0.07965 | -0.038 | 12.777
12 | 0.972 | 0.08573 | -0.035 | 11.336
12.5 | 0.917 | 0.09421 | -0.034 | 9.734
13 | 0.853 | 0.10371 | -0.033 | 8.229
13.5 | 0.782 | 0.11395 | -0.03 | 6.861
14 | 0.704 | 0.1265 | -0.029 | 5.564
14.5 | 0.621 | 0.13062 | -0.03 | 4.752

## 38. Re 750k Mach 0.25 (2)
BIGFOIL.COM POLAR EXPORT
NACA64-512 a=0.5
NACA64-512 a=0.5 |  |  |  | Cl Max: | 1.3253 | at alpha= | 14 | deg
XFOIL ncrit=9 |  |  |  | L/D Max: | 136.649 | at alpha= | 5.5 | deg
Re: | 750000 |  |  | Cd Min: | 0.24068 | at alpha= | -20 | deg
Mach: | 0.25 |  |  | Cl=0 at alpha= | -3.3245 | deg
|  |  |  | @ Cl=0.1, Cd= | 0.0092816
|  |  |  | @ Cl=0.4, Cd= | 0.0063782
|  |  |  | @ Cl=0.6, Cd= | 0.0063632
alpha (deg) | Cl | Cd | Cm | Cl/Cd
-20 | -0.634 | 0.24068 | 0.0377 | -2.6342
-19.5 | -0.6147 | 0.23417 | 0.0333 | -2.625
-19 | -0.5954 | 0.22733 | 0.0289 | -2.6191
-18.5 | -0.5765 | 0.21994 | 0.024 | -2.6212
-18 | -0.5594 | 0.21257 | 0.0191 | -2.6316
-17.5 | -0.5427 | 0.20527 | 0.0143 | -2.6438
-17 | -0.5227 | 0.198 | 0.0112 | -2.6399
-16.5 | -0.5038 | 0.19168 | 0.0074 | -2.6283
-16 | -0.4855 | 0.18481 | 0.0034 | -2.627
-15.5 | -0.4695 | 0.17678 | -0.0015 | -2.6558
-15 | -0.4573 | 0.16869 | -0.0067 | -2.7109
-14.5 | -0.4398 | 0.16081 | -0.0097 | -2.7349
-14 | -0.4219 | 0.15444 | -0.013 | -2.7318
-13 | -0.3871 | 0.13729 | -0.0266 | -2.8196
-12.5 | -0.3785 | 0.12973 | -0.0297 | -2.9176
-12 | -0.3662 | 0.12217 | -0.0316 | -2.9975
-11.5 | -0.3539 | 0.11544 | -0.0345 | -3.0657
-11 | -0.34 | 0.10937 | -0.0373 | -3.1087
-10.5 | -0.3386 | 0.1 | -0.0436 | -3.386
-10 | -0.3335 | 0.09163 | -0.048 | -3.6396
-9.5 | -0.3422 | 0.08112 | -0.0529 | -4.2184
-9 | -0.3311 | 0.076 | -0.055 | -4.3566
-8.5 | -0.327 | 0.0695 | -0.0586 | -4.705
-7.5 | -0.3936 | 0.03794 | -0.0763 | -10.3743
-7 | -0.3764 | 0.02994 | -0.0762 | -12.5718
-6.5 | -0.343 | 0.02301 | -0.0751 | -14.9066
-6 | -0.3009 | 0.01725 | -0.0742 | -17.4435
-5.5 | -0.2468 | 0.01532 | -0.0738 | -16.1097
-5 | -0.1905 | 0.01377 | -0.0735 | -13.8344
-4.5 | -0.1332 | 0.01277 | -0.0732 | -10.4307
-4 | -0.0782 | 0.0111 | -0.0729 | -7.045
-3.5 | -0.0206 | 0.01044 | -0.0728 | -1.9732
-3 | 0.0381 | 0.01 | -0.073 | 3.81
-2.5 | 0.0958 | 0.00931 | -0.073 | 10.29
-2 | 0.1549 | 0.00891 | -0.0733 | 17.385
-1.5 | 0.2121 | 0.00811 | -0.0737 | 26.1529
-1 | 0.2678 | 0.00707 | -0.0741 | 37.8784
-0.5 | 0.326 | 0.0068 | -0.0743 | 47.9412
0 | 0.3813 | 0.00647 | -0.0738 | 58.9335
0.5 | 0.4302 | 0.00623 | -0.0713 | 69.053
1 | 0.4856 | 0.00626 | -0.0704 | 77.5719
1.5 | 0.5571 | 0.00632 | -0.0733 | 88.1487
2 | 0.6366 | 0.0064 | -0.0782 | 99.4688
2.5 | 0.6908 | 0.00659 | -0.0777 | 104.8255
3 | 0.7474 | 0.0067 | -0.0776 | 111.5522
3.5 | 0.8048 | 0.00685 | -0.0776 | 117.4891
4 | 0.8624 | 0.00696 | -0.0775 | 123.908
4.5 | 0.9195 | 0.00701 | -0.0773 | 131.1698
5 | 0.9765 | 0.0072 | -0.0772 | 135.625
5.5 | 1.0317 | 0.00755 | -0.0767 | 136.649
6 | 1.0722 | 0.00902 | -0.0744 | 118.8692
6.5 | 1.0886 | 0.01196 | -0.0689 | 91.0201
7 | 1.1046 | 0.0142 | -0.0632 | 77.7887
7.5 | 1.1184 | 0.0159 | -0.0569 | 70.3396
8 | 1.1402 | 0.01766 | -0.0525 | 64.564
8.5 | 1.1597 | 0.01985 | -0.0484 | 58.4232
9 | 1.1825 | 0.02207 | -0.0452 | 53.5795
9.5 | 1.2036 | 0.02458 | -0.0422 | 48.9666
10 | 1.211 | 0.02824 | -0.0385 | 42.8824
10.5 | 1.2344 | 0.03087 | -0.0362 | 39.987
11 | 1.2552 | 0.0338 | -0.0341 | 37.1361
11.5 | 1.2624 | 0.03799 | -0.0315 | 33.2298
12 | 1.2802 | 0.04154 | -0.0296 | 30.8185
12.5 | 1.2989 | 0.0452 | -0.0284 | 28.7367
13 | 1.3037 | 0.0504 | -0.0268 | 25.8671
13.5 | 1.3182 | 0.05494 | -0.0261 | 23.9934
14 | 1.3253 | 0.06054 | -0.0259 | 21.8913
14.5 | 1.3243 | 0.06744 | -0.0263 | 19.6367
15 | 1.3111 | 0.07647 | -0.0276 | 17.1453
15.5 | 1.2962 | 0.08649 | -0.0303 | 14.9867
16 | 1.2752 | 0.09825 | -0.0347 | 12.9791
16.5 | 1.2448 | 0.11255 | -0.0415 | 11.06
17 | 1.2131 | 0.12846 | -0.0503 | 9.4434
17.5 | 1.1796 | 0.14617 | -0.0613 | 8.0701
18 | 1.1395 | 0.16737 | -0.0748 | 6.8083
18.5 | 1.039 | 0.21327 | -0.1004 | 4.8718
19 | 1.0354 | 0.22949 | -0.1088 | 4.5117

## 39. Re 750k Mach 0.50 (1)
BIGFOIL.COM POLAR EXPORT
NACA64-512 a=0.5
NACA64-512 a=0.5 |  |  |  | Cl Max: | 1.237 | at alpha= | 7 | deg
JavaFoil+Calcfoil stall+Eppler ext transition |  |  |  | L/D Max: | 125.357 | at alpha= | 5 | deg
Re: | 750000 |  |  | Cd Min: | 0.00652 | at alpha= | 1.5 | deg
Mach: | 0.5 |  |  | Cl=0 at alpha= | -3.209 | deg
|  |  |  | @ Cl=0.1, Cd= | 0.0090843
|  |  |  | @ Cl=0.4, Cd= | 0.0072452
|  |  |  | @ Cl=0.6, Cd= | 0.0070988
alpha (deg) | Cl | Cd | Cm | Cl/Cd
-20 | -0.923 | 0.20398 | -0.031 | -4.524
-19.5 | -0.894 | 0.20078 | -0.03 | -4.452
-19 | -0.866 | 0.19688 | -0.03 | -4.401
-18.5 | -0.839 | 0.18996 | -0.03 | -4.419
-18 | -0.813 | 0.18328 | -0.031 | -4.433
-17.5 | -0.786 | 0.17778 | -0.031 | -4.42
-17 | -0.759 | 0.16876 | -0.031 | -4.496
-16.5 | -0.73 | 0.16607 | -0.03 | -4.397
-16 | -0.702 | 0.16284 | -0.03 | -4.314
-15.5 | -0.675 | 0.16112 | -0.03 | -4.192
-15 | -0.648 | 0.14807 | -0.03 | -4.379
-14.5 | -0.621 | 0.14598 | -0.03 | -4.254
-14 | -0.594 | 0.14216 | -0.03 | -4.177
-13.5 | -0.566 | 0.13475 | -0.029 | -4.197
-13 | -0.538 | 0.12672 | -0.029 | -4.245
-12.5 | -0.511 | 0.12303 | -0.029 | -4.15
-12 | -0.483 | 0.12555 | -0.029 | -3.849
-11.5 | -0.456 | 0.12084 | -0.029 | -3.772
-11 | -0.428 | 0.11918 | -0.029 | -3.595
-10.5 | -0.401 | 0.11128 | -0.03 | -3.604
-10 | -0.373 | 0.09945 | -0.028 | -3.75
-9.5 | -0.346 | 0.09645 | -0.028 | -3.582
-9 | -0.318 | 0.09439 | -0.028 | -3.37
-8.5 | -0.291 | 0.08945 | -0.028 | -3.249
-8 | -0.263 | 0.09245 | -0.029 | -2.847
-7.5 | -0.235 | 0.07617 | -0.027 | -3.091
-7 | -0.208 | 0.11969 | -0.027 | -1.738
-6.5 | -0.181 | 0.05044 | -0.028 | -3.581
-6 | -0.25 | 0.04691 | -0.029 | -5.336
-5.5 | -0.223 | 0.04244 | -0.031 | -5.261
-5 | -0.183 | 0.03919 | -0.032 | -4.66
-4.5 | -0.135 | 0.03672 | -0.032 | -3.686
-4 | -0.085 | 0.03457 | -0.034 | -2.446
-3.5 | -0.039 | 0.00945 | -0.072 | -4.137
-3 | 0.028 | 0.00928 | -0.072 | 3.069
-2.5 | 0.097 | 0.00909 | -0.073 | 10.661
-2 | 0.166 | 0.00896 | -0.073 | 18.5
-1.5 | 0.235 | 0.00879 | -0.074 | 26.713
-1 | 0.304 | 0.00867 | -0.075 | 35.082
-0.5 | 0.374 | 0.0072 | -0.075 | 51.914
0 | 0.443 | 0.00732 | -0.076 | 60.527
0.5 | 0.512 | 0.00747 | -0.076 | 68.519
1 | 0.58 | 0.00734 | -0.077 | 79.031
1.5 | 0.648 | 0.00652 | -0.078 | 99.457
2 | 0.716 | 0.00701 | -0.078 | 102.032
2.5 | 0.783 | 0.00724 | -0.078 | 108.053
3 | 0.849 | 0.00748 | -0.079 | 113.437
3.5 | 0.909 | 0.00775 | -0.079 | 117.366
4 | 0.971 | 0.00804 | -0.08 | 120.779
4.5 | 1.032 | 0.0083 | -0.08 | 124.291
5 | 1.089 | 0.00869 | -0.08 | 125.357
5.5 | 1.123 | 0.01746 | -0.079 | 64.334
6 | 1.17 | 0.01873 | -0.08 | 62.487
6.5 | 1.209 | 0.02015 | -0.08 | 60.008
7 | 1.237 | 0.02184 | -0.08 | 56.641
7.5 | 1.234 | 0.0238 | -0.081 | 51.86
8 | 0.993 | 0.05492 | -0.037 | 18.081
8.5 | 0.631 | 0.06609 | -0.031 | 9.548
9 | 0.657 | 0.08607 | -0.032 | 7.639
9.5 | 0.684 | 0.09103 | -0.033 | 7.511
10 | 0.711 | 0.0975 | -0.036 | 7.287
10.5 | 0.737 | 0.10058 | -0.036 | 7.323
11 | 0.763 | 0.10384 | -0.037 | 7.343
11.5 | 0.79 | 0.11205 | -0.041 | 7.051
12 | 0.816 | 0.11901 | -0.041 | 6.854

## 40. Re 750k Mach 0.50 (2)
BIGFOIL.COM POLAR EXPORT
NACA64-512 a=0.5
NACA64-512 a=0.5 |  |  |  | Cl Max: | 1.2045 | at alpha= | 11 | deg
XFOIL ncrit=9 |  |  |  | L/D Max: | 136.029 | at alpha= | 5 | deg
Re: | 750000 |  |  | Cd Min: | 0.2621 | at alpha= | -20 | deg
Mach: | 0.5 |  |  | Cl=0 at alpha= | -3.3475 | deg
|  |  |  | @ Cl=0.1, Cd= | 0.010446
|  |  |  | @ Cl=0.4, Cd= | 0.0073805
|  |  |  | @ Cl=0.6, Cd= | 0.0069586
alpha (deg) | Cl | Cd | Cm | Cl/Cd
-20 | -0.6846 | 0.2621 | 0.0466 | -2.612
-19.5 | -0.6608 | 0.25393 | 0.0412 | -2.6023
-19 | -0.6368 | 0.24528 | 0.0353 | -2.5962
-18.5 | -0.614 | 0.23713 | 0.0296 | -2.5893
-17.5 | -0.5671 | 0.22051 | 0.0198 | -2.5718
-17 | -0.5435 | 0.21301 | 0.0151 | -2.5515
-16.5 | -0.5203 | 0.20525 | 0.0102 | -2.535
-16 | -0.4973 | 0.19672 | 0.0047 | -2.528
-15.5 | -0.4762 | 0.18841 | -0.001 | -2.5275
-14.5 | -0.4271 | 0.17225 | -0.011 | -2.4795
-14 | -0.4098 | 0.16542 | -0.0137 | -2.4773
-13.5 | -0.3923 | 0.15747 | -0.018 | -2.4913
-13 | -0.3796 | 0.14932 | -0.0235 | -2.5422
-12.5 | -0.3638 | 0.14126 | -0.028 | -2.5754
-12 | -0.3394 | 0.13402 | -0.0298 | -2.5325
-11.5 | -0.3222 | 0.1266 | -0.0336 | -2.545
-11 | -0.3123 | 0.11866 | -0.0398 | -2.6319
-10.5 | -0.2423 | 0.10213 | -0.039 | -2.3725
-10 | -0.2861 | 0.10221 | -0.0477 | -2.7991
-9.5 | -0.2667 | 0.09605 | -0.0502 | -2.7767
-9 | -0.252 | 0.0895 | -0.0538 | -2.8156
-8.5 | -0.246 | 0.08112 | -0.0606 | -3.0325
-6.5 | -0.2504 | 0.04797 | -0.0827 | -5.2199
-6 | -0.2511 | 0.03859 | -0.0874 | -6.5069
-5.5 | -0.2321 | 0.02998 | -0.0891 | -7.7418
-5 | -0.1972 | 0.0225 | -0.0886 | -8.7644
-4.5 | -0.1453 | 0.01732 | -0.0873 | -8.3891
-4 | -0.083 | 0.0145 | -0.0861 | -5.7241
-3.5 | -0.0201 | 0.01214 | -0.0851 | -1.6557
-3 | 0.0458 | 0.01111 | -0.0844 | 4.1224
-2.5 | 0.1119 | 0.0103 | -0.0839 | 10.8641
-2 | 0.1785 | 0.00963 | -0.0838 | 18.5358
-1.5 | 0.2458 | 0.00925 | -0.0839 | 26.573
-1 | 0.3089 | 0.00789 | -0.0843 | 39.1508
-0.5 | 0.3744 | 0.00747 | -0.0845 | 50.1205
0 | 0.4402 | 0.00724 | -0.0845 | 60.8011
0.5 | 0.4987 | 0.00688 | -0.0826 | 72.4855
1 | 0.5601 | 0.00694 | -0.0812 | 80.7061
1.5 | 0.6243 | 0.00697 | -0.0804 | 89.5696
2 | 0.7113 | 0.0071 | -0.0846 | 100.1831
2.5 | 0.7909 | 0.00731 | -0.0875 | 108.1943
3 | 0.8554 | 0.0075 | -0.0869 | 114.0533
3.5 | 0.9216 | 0.00771 | -0.0865 | 119.5331
4 | 0.9881 | 0.00781 | -0.0858 | 126.5173
4.5 | 1.0532 | 0.00788 | -0.0845 | 133.6548
5 | 1.1168 | 0.00821 | -0.083 | 136.0292
5.5 | 1.1523 | 0.00983 | -0.0776 | 117.2228
6 | 1.1272 | 0.01328 | -0.0649 | 84.8795
6.5 | 1.1049 | 0.0176 | -0.0557 | 62.7784
7 | 1.1046 | 0.02165 | -0.0499 | 51.0208
7.5 | 1.1217 | 0.02501 | -0.0457 | 44.8501
8 | 1.1387 | 0.0286 | -0.0417 | 39.8147
8.5 | 1.1526 | 0.03257 | -0.038 | 35.3884
9 | 1.161 | 0.03722 | -0.0345 | 31.1929
9.5 | 1.1763 | 0.04168 | -0.0315 | 28.2222
10 | 1.1872 | 0.04672 | -0.0286 | 25.411
10.5 | 1.1994 | 0.052 | -0.0257 | 23.0654
11 | 1.2045 | 0.05856 | -0.0237 | 20.5686
11.5 | 1.1959 | 0.06717 | -0.0241 | 17.8041
12 | 1.1751 | 0.07808 | -0.0263 | 15.0499
12.5 | 1.1461 | 0.09115 | -0.0314 | 12.5738
13 | 1.1148 | 0.10594 | -0.0391 | 10.5229
13.5 | 1.0839 | 0.12226 | -0.0491 | 8.8655
14 | 1.0554 | 0.13996 | -0.0606 | 7.5407
14.5 | 1.0313 | 0.15852 | -0.072 | 6.5058
15 | 1.0207 | 0.17471 | -0.0816 | 5.8423
15.5 | 1.0223 | 0.18795 | -0.0895 | 5.4392
16 | 1.0294 | 0.1997 | -0.0967 | 5.1547

## 41. Re 1M Mach 0.00 (1)
BIGFOIL.COM POLAR EXPORT
NACA64-512 a=0.5
NACA64-512 a=0.5 |  |  |  | Cl Max: | 1.321 | at alpha= | 10.5 | deg
JavaFoil+Calcfoil stall+Eppler ext transition |  |  |  | L/D Max: | 162.335 | at alpha= | 5.5 | deg
Re: | 1000000 |  |  | Cd Min: | 0.0058 | at alpha= | 2.5 | deg
Mach: | 0 |  |  | Cl=0 at alpha= | -3.2119 | deg
|  |  |  | @ Cl=0.1, Cd= | 0.0081553
|  |  |  | @ Cl=0.4, Cd= | 0.0064281
|  |  |  | @ Cl=0.6, Cd= | 0.0059239
alpha (deg) | Cl | Cd | Cm | Cl/Cd
-18 | -0.446 | 0.17683 | -0.021 | -2.523
-17.5 | -0.464 | 0.16702 | -0.021 | -2.779
-17 | -0.482 | 0.16279 | -0.021 | -2.961
-16.5 | -0.5 | 0.1546 | -0.021 | -3.231
-16 | -0.517 | 0.14567 | -0.021 | -3.546
-15.5 | -0.533 | 0.13509 | -0.022 | -3.942
-15 | -0.547 | 0.12667 | -0.022 | -4.321
-14.5 | -0.561 | 0.11875 | -0.022 | -4.721
-14 | -0.57 | 0.11001 | -0.022 | -5.183
-13.5 | -0.575 | 0.10372 | -0.022 | -5.541
-13 | -0.577 | 0.09715 | -0.023 | -5.94
-12.5 | -0.576 | 0.092 | -0.023 | -6.263
-12 | -0.572 | 0.08602 | -0.023 | -6.654
-11.5 | -0.565 | 0.08047 | -0.023 | -7.023
-11 | -0.554 | 0.07536 | -0.024 | -7.357
-10.5 | -0.54 | 0.06996 | -0.024 | -7.715
-10 | -0.522 | 0.06601 | -0.025 | -7.904
-9.5 | -0.5 | 0.06193 | -0.025 | -8.07
-9 | -0.475 | 0.05758 | -0.026 | -8.24
-8.5 | -0.446 | 0.05402 | -0.027 | -8.249
-8 | -0.413 | 0.05069 | -0.028 | -8.14
-7.5 | -0.377 | 0.04747 | -0.029 | -7.932
-7 | -0.338 | 0.04436 | -0.03 | -7.631
-6.5 | -0.302 | 0.03879 | -0.036 | -7.779
-6 | -0.317 | 0.00945 | -0.06 | -33.515
-5.5 | -0.263 | 0.00927 | -0.06 | -28.347
-5 | -0.207 | 0.00904 | -0.061 | -22.93
-4.5 | -0.151 | 0.00885 | -0.061 | -17.019
-4 | -0.093 | 0.00865 | -0.062 | -10.728
-3.5 | -0.034 | 0.00844 | -0.062 | -4.055
-3 | 0.025 | 0.00831 | -0.063 | 2.989
-2.5 | 0.084 | 0.00819 | -0.063 | 10.297
-2 | 0.144 | 0.00806 | -0.064 | 17.865
-1.5 | 0.204 | 0.00796 | -0.064 | 25.592
-1 | 0.264 | 0.00788 | -0.065 | 33.471
-0.5 | 0.324 | 0.00635 | -0.065 | 50.996
0 | 0.384 | 0.00642 | -0.066 | 59.785
0.5 | 0.443 | 0.00645 | -0.066 | 68.703
1 | 0.503 | 0.00585 | -0.067 | 85.988
1.5 | 0.563 | 0.00588 | -0.067 | 95.62
2 | 0.622 | 0.00595 | -0.068 | 104.641
2.5 | 0.681 | 0.0058 | -0.068 | 117.437
3 | 0.74 | 0.00593 | -0.069 | 124.923
3.5 | 0.796 | 0.00604 | -0.069 | 131.753
4 | 0.854 | 0.00614 | -0.07 | 138.989
4.5 | 0.91 | 0.006 | -0.07 | 151.618
5 | 0.965 | 0.00616 | -0.071 | 156.686
5.5 | 1.019 | 0.00628 | -0.071 | 162.335
6 | 1.052 | 0.01347 | -0.07 | 78.075
6.5 | 1.099 | 0.01417 | -0.071 | 77.593
7 | 1.145 | 0.01495 | -0.071 | 76.589
7.5 | 1.186 | 0.01581 | -0.071 | 75.007
8 | 1.222 | 0.01675 | -0.072 | 72.969
8.5 | 1.255 | 0.01771 | -0.072 | 70.873
9 | 1.283 | 0.01881 | -0.073 | 68.223
9.5 | 1.304 | 0.01998 | -0.073 | 65.286
10 | 1.317 | 0.02107 | -0.073 | 62.494
10.5 | 1.321 | 0.02262 | -0.073 | 58.401
11 | 1.318 | 0.02411 | -0.074 | 54.688
11.5 | 1.308 | 0.02616 | -0.074 | 49.975
12 | 1.291 | 0.02777 | -0.074 | 46.49
12.5 | 1.266 | 0.03016 | -0.074 | 41.975
13 | 1.065 | 0.08726 | -0.045 | 12.203
13.5 | 1.036 | 0.09494 | -0.042 | 10.908
14 | 1.004 | 0.10151 | -0.04 | 9.893
14.5 | 0.971 | 0.10882 | -0.039 | 8.923
15 | 0.937 | 0.11496 | -0.038 | 8.147
15.5 | 0.899 | 0.12462 | -0.036 | 7.217

## 42. Re 1M Mach 0.00 (2)
BIGFOIL.COM POLAR EXPORT
NACA64-512 a=0.5
NACA64-512 a=0.5 |  |  |  | Cl Max: | 1.4568 | at alpha= | 16 | deg
XFOIL ncrit=9 |  |  |  | L/D Max: | 148.094 | at alpha= | 5 | deg
Re: | 1000000 |  |  | Cd Min: | 0.23509 | at alpha= | -20 | deg
Mach: | 0 |  |  | Cl=0 at alpha= | -3.3034 | deg
|  |  |  | @ Cl=0.1, Cd= | 0.0083198
|  |  |  | @ Cl=0.4, Cd= | 0.0056723
|  |  |  | @ Cl=0.6, Cd= | 0.005561
alpha (deg) | Cl | Cd | Cm | Cl/Cd
-20 | -0.6221 | 0.23509 | 0.0352 | -2.6462
-19.5 | -0.6054 | 0.22804 | 0.0305 | -2.6548
-19 | -0.5887 | 0.22108 | 0.026 | -2.6628
-18.5 | -0.5708 | 0.21449 | 0.0225 | -2.6612
-18 | -0.5527 | 0.20848 | 0.0186 | -2.6511
-17.5 | -0.535 | 0.2021 | 0.0146 | -2.6472
-17 | -0.5177 | 0.19542 | 0.0106 | -2.6492
-16.5 | -0.5034 | 0.18684 | 0.0058 | -2.6943
-16 | -0.4899 | 0.17882 | 0.0012 | -2.7396
-15.5 | -0.4751 | 0.17094 | -0.0022 | -2.7793
-15 | -0.4574 | 0.1651 | -0.0054 | -2.7704
-14.5 | -0.4413 | 0.15867 | -0.0089 | -2.7812
-14 | -0.427 | 0.15131 | -0.0128 | -2.822
-13 | -0.3995 | 0.13145 | -0.0257 | -3.0392
-12.5 | -0.3882 | 0.12543 | -0.0279 | -3.095
-12 | -0.3739 | 0.11995 | -0.0304 | -3.1171
-11.5 | -0.3728 | 0.11008 | -0.0357 | -3.3866
-11 | -0.369 | 0.1011 | -0.04 | -3.6499
-10.5 | -0.3756 | 0.09127 | -0.0443 | -4.1153
-10 | -0.3654 | 0.08556 | -0.0472 | -4.2707
-9.5 | -0.3608 | 0.07875 | -0.0508 | -4.5816
-8.5 | -0.5358 | 0.02493 | -0.0705 | -21.4922
-8 | -0.4946 | 0.02151 | -0.0698 | -22.994
-7.5 | -0.455 | 0.01671 | -0.0691 | -27.2292
-7 | -0.4021 | 0.01588 | -0.0691 | -25.3212
-6.5 | -0.3492 | 0.01457 | -0.0691 | -23.9671
-6 | -0.2957 | 0.01333 | -0.069 | -22.183
-5.5 | -0.2426 | 0.01192 | -0.0688 | -20.3523
-5 | -0.1887 | 0.01092 | -0.0688 | -17.2802
-4.5 | -0.1333 | 0.01036 | -0.069 | -12.8668
-4 | -0.0773 | 0.00988 | -0.0692 | -7.8239
-3.5 | -0.0223 | 0.00907 | -0.0693 | -2.4587
-3 | 0.0344 | 0.00876 | -0.0696 | 3.9269
-2.5 | 0.0912 | 0.00836 | -0.0699 | 10.9091
-2 | 0.1481 | 0.0081 | -0.0703 | 18.284
-1.5 | 0.204 | 0.00737 | -0.0708 | 27.6798
-1 | 0.2579 | 0.00642 | -0.0712 | 40.1713
-0.5 | 0.3149 | 0.00619 | -0.0717 | 50.8724
0 | 0.3707 | 0.00589 | -0.0719 | 62.9372
0.5 | 0.4205 | 0.00552 | -0.0704 | 76.1775
1 | 0.4726 | 0.00546 | -0.0693 | 86.5568
1.5 | 0.5285 | 0.00549 | -0.0692 | 96.2659
2 | 0.5991 | 0.00556 | -0.0726 | 107.7518
2.5 | 0.6651 | 0.00563 | -0.075 | 118.135
3 | 0.7193 | 0.00577 | -0.075 | 124.662
3.5 | 0.7747 | 0.00588 | -0.0751 | 131.7517
4 | 0.8299 | 0.006 | -0.0752 | 138.3167
4.5 | 0.8855 | 0.00612 | -0.0754 | 144.6895
5 | 0.9404 | 0.00635 | -0.0756 | 148.0945
5.5 | 0.9933 | 0.00676 | -0.0754 | 146.9379
6 | 1.0323 | 0.00847 | -0.0736 | 121.8772
6.5 | 1.0627 | 0.01068 | -0.0706 | 99.5037
7 | 1.0942 | 0.01242 | -0.0676 | 88.0998
7.5 | 1.1273 | 0.01377 | -0.0646 | 81.8664
8 | 1.1611 | 0.0148 | -0.0616 | 78.4527
8.5 | 1.1863 | 0.01588 | -0.0573 | 74.704
9 | 1.211 | 0.01723 | -0.0535 | 70.2844
9.5 | 1.2315 | 0.01905 | -0.0498 | 64.6457
10 | 1.2597 | 0.02056 | -0.0473 | 61.2695
10.5 | 1.2822 | 0.02257 | -0.0446 | 56.8099
11 | 1.2988 | 0.02516 | -0.0417 | 51.6216
11.5 | 1.3236 | 0.02726 | -0.0397 | 48.5547
12 | 1.3481 | 0.02944 | -0.038 | 45.7914
12.5 | 1.3538 | 0.03333 | -0.0353 | 40.6181
13 | 1.3776 | 0.03578 | -0.034 | 38.502
13.5 | 1.3983 | 0.03856 | -0.0328 | 36.263
14 | 1.415 | 0.04189 | -0.0317 | 33.7789
14.5 | 1.4175 | 0.04688 | -0.0305 | 30.2368
15 | 1.434 | 0.05064 | -0.03 | 28.3175
15.5 | 1.4471 | 0.05493 | -0.0299 | 26.3444
16 | 1.4568 | 0.05979 | -0.03 | 24.3653
16.5 | 1.4535 | 0.06656 | -0.0307 | 21.8374
17 | 1.4363 | 0.07561 | -0.0321 | 18.9962
17.5 | 1.4391 | 0.08231 | -0.0338 | 17.4839
18 | 1.4385 | 0.08979 | -0.0362 | 16.0207
18.5 | 1.428 | 0.09923 | -0.0396 | 14.3908
19 | 1.414 | 0.1097 | -0.0441 | 12.8897
19.5 | 1.3986 | 0.12095 | -0.0496 | 11.5635
20 | 1.3787 | 0.13359 | -0.0564 | 10.3204

## 43. Re 1M Mach 0.10 (1)
BIGFOIL.COM POLAR EXPORT
NACA64-512 a=0.5
NACA64-512 a=0.5 |  |  |  | Cl Max: | 1.317 | at alpha= | 10.5 | deg
JavaFoil+Calcfoil stall+Eppler ext transition |  |  |  | L/D Max: | 157.231 | at alpha= | 5 | deg
Re: | 1000000 |  |  | Cd Min: | 0.00584 | at alpha= | 2.5 | deg
Mach: | 0.1 |  |  | Cl=0 at alpha= | -3.2119 | deg
|  |  |  | @ Cl=0.1, Cd= | 0.0081575
|  |  |  | @ Cl=0.4, Cd= | 0.006427
|  |  |  | @ Cl=0.6, Cd= | 0.0059303
alpha (deg) | Cl | Cd | Cm | Cl/Cd
-17.5 | -0.418 | 0.17573 | -0.021 | -2.381
-17 | -0.439 | 0.16718 | -0.021 | -2.626
-16.5 | -0.46 | 0.15838 | -0.022 | -2.901
-16 | -0.479 | 0.1473 | -0.021 | -3.254
-15.5 | -0.499 | 0.13807 | -0.021 | -3.611
-15 | -0.517 | 0.13288 | -0.022 | -3.889
-14.5 | -0.533 | 0.12333 | -0.022 | -4.323
-14 | -0.546 | 0.11309 | -0.023 | -4.832
-13.5 | -0.554 | 0.10485 | -0.022 | -5.285
-13 | -0.559 | 0.10003 | -0.023 | -5.592
-12.5 | -0.561 | 0.09136 | -0.022 | -6.143
-12 | -0.56 | 0.08673 | -0.022 | -6.457
-11.5 | -0.555 | 0.08157 | -0.023 | -6.808
-11 | -0.547 | 0.07581 | -0.024 | -7.214
-10.5 | -0.534 | 0.07039 | -0.024 | -7.592
-10 | -0.518 | 0.06622 | -0.024 | -7.82
-9.5 | -0.497 | 0.06253 | -0.025 | -7.953
-9 | -0.473 | 0.05798 | -0.026 | -8.159
-8.5 | -0.445 | 0.05456 | -0.027 | -8.16
-8 | -0.413 | 0.05096 | -0.028 | -8.097
-7.5 | -0.377 | 0.04756 | -0.028 | -7.924
-7 | -0.339 | 0.04466 | -0.029 | -7.589
-6.5 | -0.299 | 0.04149 | -0.031 | -7.215
-6 | -0.318 | 0.00946 | -0.06 | -33.606
-5.5 | -0.264 | 0.00927 | -0.06 | -28.461
-5 | -0.208 | 0.00905 | -0.061 | -23.001
-4.5 | -0.151 | 0.00885 | -0.061 | -17.091
-4 | -0.093 | 0.00866 | -0.062 | -10.762
-3.5 | -0.034 | 0.0085 | -0.062 | -4.049
-3 | 0.025 | 0.00832 | -0.063 | 3.002
-2.5 | 0.085 | 0.00819 | -0.063 | 10.342
-2 | 0.145 | 0.00806 | -0.064 | 17.943
-1.5 | 0.205 | 0.00796 | -0.064 | 25.739
-1 | 0.265 | 0.00787 | -0.065 | 33.662
-0.5 | 0.326 | 0.00638 | -0.065 | 50.996
0 | 0.386 | 0.00642 | -0.066 | 60.119
0.5 | 0.446 | 0.00645 | -0.067 | 69.101
1 | 0.506 | 0.00657 | -0.067 | 76.959
1.5 | 0.566 | 0.00589 | -0.068 | 95.952
2 | 0.625 | 0.00596 | -0.068 | 104.875
2.5 | 0.685 | 0.00584 | -0.069 | 117.319
3 | 0.744 | 0.00593 | -0.069 | 125.466
3.5 | 0.8 | 0.00605 | -0.07 | 132.241
4 | 0.858 | 0.00621 | -0.07 | 138.146
4.5 | 0.915 | 0.00604 | -0.071 | 151.535
5 | 0.97 | 0.00617 | -0.071 | 157.231
5.5 | 1.023 | 0.00694 | -0.072 | 147.369
6 | 1.056 | 0.01358 | -0.071 | 77.748
6.5 | 1.104 | 0.01431 | -0.071 | 77.124
7 | 1.149 | 0.01511 | -0.071 | 76.042
7.5 | 1.19 | 0.01597 | -0.072 | 74.505
8 | 1.226 | 0.01693 | -0.072 | 72.403
8.5 | 1.258 | 0.01791 | -0.072 | 70.228
9 | 1.285 | 0.01904 | -0.073 | 67.494
9.5 | 1.305 | 0.02021 | -0.073 | 64.56
10 | 1.315 | 0.0215 | -0.073 | 61.149
10.5 | 1.317 | 0.02297 | -0.074 | 57.316
11 | 1.311 | 0.0245 | -0.074 | 53.496
11.5 | 1.297 | 0.02631 | -0.074 | 49.291
12 | 1.275 | 0.02836 | -0.074 | 44.955
12.5 | 1.243 | 0.03119 | -0.074 | 39.853
13 | 1.039 | 0.0902 | -0.041 | 11.52
13.5 | 1.008 | 0.09638 | -0.04 | 10.457
14 | 0.973 | 0.10315 | -0.038 | 9.43
14.5 | 0.936 | 0.1106 | -0.038 | 8.46
15 | 0.896 | 0.11851 | -0.037 | 7.564
15.5 | 0.855 | 0.12477 | -0.036 | 6.855

## 44. Re 1M Mach 0.10 (2)
BIGFOIL.COM POLAR EXPORT
NACA64-512 a=0.5
NACA64-512 a=0.5 |  |  |  | Cl Max: | 1.4423 | at alpha= | 16 | deg
XFOIL ncrit=9 |  |  |  | L/D Max: | 148.323 | at alpha= | 5 | deg
Re: | 1000000 |  |  | Cd Min: | 0.23583 | at alpha= | -20 | deg
Mach: | 0.1 |  |  | Cl=0 at alpha= | -3.3033 | deg
|  |  |  | @ Cl=0.1, Cd= | 0.0083514
|  |  |  | @ Cl=0.4, Cd= | 0.005716
|  |  |  | @ Cl=0.6, Cd= | 0.0055781
alpha (deg) | Cl | Cd | Cm | Cl/Cd
-20 | -0.6238 | 0.23583 | 0.0355 | -2.6451
-19.5 | -0.6069 | 0.22876 | 0.0308 | -2.653
-18.5 | -0.5719 | 0.21517 | 0.0228 | -2.6579
-18 | -0.5536 | 0.20913 | 0.0188 | -2.6472
-17.5 | -0.5357 | 0.2027 | 0.0148 | -2.6428
-17 | -0.5182 | 0.19597 | 0.0108 | -2.6443
-16.5 | -0.5035 | 0.18742 | 0.0059 | -2.6865
-16 | -0.4899 | 0.17939 | 0.0014 | -2.7309
-15.5 | -0.4748 | 0.1715 | -0.0021 | -2.7685
-15 | -0.4568 | 0.16564 | -0.0053 | -2.7578
-14.5 | -0.4405 | 0.15918 | -0.0089 | -2.7673
-14 | -0.4272 | 0.15116 | -0.0133 | -2.8261
-13.5 | -0.4176 | 0.14171 | -0.0192 | -2.9469
-13 | -0.3987 | 0.13216 | -0.0254 | -3.0168
-12.5 | -0.3868 | 0.12609 | -0.0277 | -3.0677
-12 | -0.3721 | 0.12056 | -0.0302 | -3.0864
-11.5 | -0.3704 | 0.11078 | -0.0356 | -3.3436
-11 | -0.366 | 0.1019 | -0.0398 | -3.5918
-10.5 | -0.3711 | 0.09228 | -0.0441 | -4.0215
-10 | -0.36 | 0.08666 | -0.0468 | -4.1542
-9.5 | -0.3544 | 0.07992 | -0.0504 | -4.4344
-9 | -0.4253 | 0.05808 | -0.0662 | -7.3227
-8 | -0.4948 | 0.02243 | -0.0708 | -22.0597
-7.5 | -0.457 | 0.01724 | -0.0699 | -26.5081
-7 | -0.4043 | 0.01626 | -0.0699 | -24.8647
-6.5 | -0.351 | 0.01494 | -0.0698 | -23.494
-6 | -0.2975 | 0.01354 | -0.0696 | -21.9719
-5.5 | -0.2424 | 0.01264 | -0.0696 | -19.1772
-5 | -0.1898 | 0.01101 | -0.0694 | -17.2389
-4.5 | -0.1341 | 0.01044 | -0.0695 | -12.8448
-4 | -0.0778 | 0.00992 | -0.0696 | -7.8427
-3.5 | -0.0225 | 0.00912 | -0.0697 | -2.4671
-3 | 0.0347 | 0.00878 | -0.07 | 3.9522
-2.5 | 0.0918 | 0.00839 | -0.0703 | 10.9416
-2 | 0.1491 | 0.00812 | -0.0707 | 18.3621
-1.5 | 0.2054 | 0.00743 | -0.0712 | 27.6447
-1 | 0.2595 | 0.00645 | -0.0716 | 40.2326
-0.5 | 0.3169 | 0.00621 | -0.0721 | 51.0306
0 | 0.373 | 0.00592 | -0.0723 | 63.0068
0.5 | 0.4233 | 0.00554 | -0.0708 | 76.4079
1 | 0.4757 | 0.00548 | -0.0698 | 86.8066
1.5 | 0.5315 | 0.00552 | -0.0695 | 96.2862
2 | 0.6022 | 0.00558 | -0.0728 | 107.9211
2.5 | 0.6692 | 0.00566 | -0.0755 | 118.2332
3 | 0.7238 | 0.00579 | -0.0754 | 125.0086
3.5 | 0.7794 | 0.00591 | -0.0755 | 131.8782
4 | 0.8352 | 0.00602 | -0.0756 | 138.7375
4.5 | 0.8909 | 0.00615 | -0.0757 | 144.8618
5 | 0.9463 | 0.00638 | -0.0759 | 148.3229
5.5 | 0.9993 | 0.00682 | -0.0757 | 146.5249
6 | 1.037 | 0.00864 | -0.0736 | 120.0231
6.5 | 1.0668 | 0.01086 | -0.0704 | 98.232
7 | 1.0972 | 0.01264 | -0.0671 | 86.8038
7.5 | 1.1298 | 0.01397 | -0.064 | 80.8733
8 | 1.1605 | 0.015 | -0.0603 | 77.3667
8.5 | 1.1859 | 0.01615 | -0.0561 | 73.4303
9 | 1.2101 | 0.01763 | -0.0524 | 68.6387
9.5 | 1.2313 | 0.01951 | -0.0488 | 63.1112
10 | 1.259 | 0.02113 | -0.0463 | 59.5835
10.5 | 1.2799 | 0.02335 | -0.0434 | 54.8137
11 | 1.2979 | 0.02592 | -0.0407 | 50.0733
11.5 | 1.3218 | 0.02818 | -0.0387 | 46.9056
12 | 1.3453 | 0.03053 | -0.0369 | 44.0649
12.5 | 1.3526 | 0.03437 | -0.0344 | 39.3541
13 | 1.3744 | 0.03708 | -0.033 | 37.0658
13.5 | 1.3952 | 0.03999 | -0.0319 | 34.8887
14 | 1.4048 | 0.04417 | -0.0306 | 31.8044
14.5 | 1.413 | 0.04877 | -0.0296 | 28.9727
15 | 1.4273 | 0.05292 | -0.0293 | 26.9709
15.5 | 1.4388 | 0.05759 | -0.0292 | 24.9835
16 | 1.4423 | 0.06343 | -0.0296 | 22.7385
16.5 | 1.4308 | 0.07159 | -0.0306 | 19.986
17 | 1.4221 | 0.07982 | -0.0324 | 17.8163
17.5 | 1.42 | 0.08756 | -0.0346 | 16.2175
18 | 1.415 | 0.09608 | -0.0376 | 14.7273
18.5 | 1.3999 | 0.10678 | -0.0421 | 13.1101
19 | 1.3811 | 0.11865 | -0.0477 | 11.6401
19.5 | 1.3615 | 0.13129 | -0.0544 | 10.3702
20 | 1.3365 | 0.1456 | -0.0628 | 9.1793

## 45. Re 1M Mach 0.25 (1)
BIGFOIL.COM POLAR EXPORT
NACA64-512 a=0.5
NACA64-512 a=0.5 |  |  |  | Cl Max: | 1.298 | at alpha= | 9.5 | deg
JavaFoil+Calcfoil stall+Eppler ext transition |  |  |  | L/D Max: | 151.403 | at alpha= | 4.5 | deg
Re: | 1000000 |  |  | Cd Min: | 0.00584 | at alpha= | 2 | deg
Mach: | 0.25 |  |  | Cl=0 at alpha= | -3.2131 | deg
|  |  |  | @ Cl=0.1, Cd= | 0.0082648
|  |  |  | @ Cl=0.4, Cd= | 0.0064945
|  |  |  | @ Cl=0.6, Cd= | 0.005951
alpha (deg) | Cl | Cd | Cm | Cl/Cd
-15.5 | -0.137 | 0.16543 | -0.023 | -0.828
-15 | -0.218 | 0.14968 | -0.023 | -1.453
-14.5 | -0.277 | 0.14504 | -0.023 | -1.907
-14 | -0.326 | 0.13454 | -0.022 | -2.422
-13.5 | -0.365 | 0.12467 | -0.023 | -2.93
-13 | -0.4 | 0.11393 | -0.023 | -3.509
-12.5 | -0.429 | 0.10393 | -0.023 | -4.128
-12 | -0.453 | 0.09764 | -0.023 | -4.635
-11.5 | -0.47 | 0.09068 | -0.022 | -5.182
-11 | -0.481 | 0.08327 | -0.022 | -5.775
-10.5 | -0.486 | 0.07629 | -0.024 | -6.365
-10 | -0.483 | 0.07062 | -0.024 | -6.843
-9.5 | -0.474 | 0.06549 | -0.025 | -7.242
-9 | -0.459 | 0.06051 | -0.025 | -7.588
-8.5 | -0.438 | 0.05677 | -0.026 | -7.718
-8 | -0.41 | 0.05225 | -0.027 | -7.846
-7.5 | -0.377 | 0.04901 | -0.028 | -7.7
-7 | -0.341 | 0.04574 | -0.029 | -7.463
-6.5 | -0.303 | 0.04268 | -0.031 | -7.089
-6 | -0.262 | 0.03963 | -0.033 | -6.603
-5.5 | -0.269 | 0.00935 | -0.062 | -28.794
-5 | -0.213 | 0.00917 | -0.063 | -23.2
-4.5 | -0.155 | 0.00897 | -0.063 | -17.266
-4 | -0.096 | 0.00877 | -0.064 | -10.892
-3.5 | -0.035 | 0.00859 | -0.064 | -4.112
-3 | 0.026 | 0.00839 | -0.065 | 3.055
-2.5 | 0.087 | 0.00829 | -0.065 | 10.495
-2 | 0.149 | 0.00817 | -0.066 | 18.191
-1.5 | 0.21 | 0.00802 | -0.066 | 26.218
-1 | 0.272 | 0.00793 | -0.067 | 34.321
-0.5 | 0.335 | 0.00641 | -0.067 | 52.211
0 | 0.396 | 0.00649 | -0.068 | 61.028
0.5 | 0.458 | 0.00656 | -0.068 | 69.82
1 | 0.52 | 0.0066 | -0.069 | 78.698
1.5 | 0.581 | 0.006 | -0.069 | 96.805
2 | 0.643 | 0.00584 | -0.07 | 110.017
2.5 | 0.703 | 0.00597 | -0.071 | 117.864
3 | 0.764 | 0.00609 | -0.071 | 125.593
3.5 | 0.822 | 0.00622 | -0.072 | 132.037
4 | 0.881 | 0.00606 | -0.072 | 145.375
4.5 | 0.938 | 0.0062 | -0.073 | 151.403
5 | 0.994 | 0.00699 | -0.073 | 142.301
5.5 | 1.048 | 0.00716 | -0.073 | 146.402
6 | 1.079 | 0.01424 | -0.072 | 75.805
6.5 | 1.127 | 0.01505 | -0.073 | 74.86
7 | 1.171 | 0.01594 | -0.073 | 73.473
7.5 | 1.209 | 0.01696 | -0.074 | 71.304
8 | 1.242 | 0.01802 | -0.074 | 68.939
8.5 | 1.269 | 0.01916 | -0.074 | 66.261
9 | 1.289 | 0.02047 | -0.075 | 62.972
9.5 | 1.298 | 0.02197 | -0.075 | 59.095
10 | 1.292 | 0.02347 | -0.075 | 55.06
10.5 | 1.273 | 0.02535 | -0.075 | 50.244
11 | 1.241 | 0.02737 | -0.075 | 45.347
11.5 | 1.177 | 0.03286 | -0.074 | 35.829
12 | 0.974 | 0.08431 | -0.039 | 11.555
12.5 | 0.918 | 0.09142 | -0.036 | 10.045
13 | 0.854 | 0.0984 | -0.035 | 8.682
13.5 | 0.782 | 0.11132 | -0.033 | 7.028
14 | 0.704 | 0.12043 | -0.031 | 5.847
14.5 | 0.621 | 0.1288 | -0.032 | 4.822

## 46. Re 1M Mach 0.25 (2)
BIGFOIL.COM POLAR EXPORT
NACA64-512 a=0.5
NACA64-512 a=0.5 |  |  |  | Cl Max: | 1.3723 | at alpha= | 15 | deg
XFOIL ncrit=9 |  |  |  | L/D Max: | 148.935 | at alpha= | 5 | deg
Re: | 1000000 |  |  | Cd Min: | 0.24896 | at alpha= | 20 | deg
Mach: | 0.25 |  |  | Cl=0 at alpha= | -3.3056 | deg
|  |  |  | @ Cl=0.1, Cd= | 0.0085714
|  |  |  | @ Cl=0.4, Cd= | 0.0059688
|  |  |  | @ Cl=0.6, Cd= | 0.0056692
alpha (deg) | Cl | Cd | Cm | Cl/Cd
-20 | -0.4765 | 0.21292 | 0.0321 | -2.2379
-19.5 | -0.4769 | 0.20934 | 0.0325 | -2.2781
-19 | -0.4722 | 0.20494 | 0.0328 | -2.3041
-18.5 | -0.46 | 0.19997 | 0.03 | -2.3003
-18 | -0.4463 | 0.19437 | 0.0265 | -2.2961
-17.5 | -0.4325 | 0.18831 | 0.0226 | -2.2967
-17 | -0.4197 | 0.18168 | 0.0182 | -2.3101
-16.5 | -0.4089 | 0.17499 | 0.0133 | -2.3367
-16 | -0.3965 | 0.16823 | 0.0093 | -2.3569
-15.5 | -0.3798 | 0.16351 | 0.006 | -2.3228
-15 | -0.3654 | 0.15824 | 0.002 | -2.3092
-14.5 | -0.355 | 0.15217 | -0.0028 | -2.3329
-14 | -0.3513 | 0.14669 | -0.0082 | -2.3948
-13.5 | -0.3428 | 0.13925 | -0.0122 | -2.4618
-13 | -0.3944 | 0.13574 | -0.0239 | -2.9056
-12 | -0.3638 | 0.12363 | -0.0296 | -2.9427
-11.5 | -0.3598 | 0.11424 | -0.035 | -3.1495
-11 | -0.3523 | 0.10571 | -0.0392 | -3.3327
-10.5 | -0.3507 | 0.09701 | -0.0429 | -3.6151
-10 | -0.3364 | 0.09151 | -0.0455 | -3.6761
-9.5 | -0.328 | 0.08476 | -0.0491 | -3.8697
-9 | -0.3285 | 0.07529 | -0.0554 | -4.3631
-8.5 | -0.3363 | 0.06497 | -0.0624 | -5.1762
-8 | -0.4245 | 0.04163 | -0.075 | -10.197
-7.5 | -0.4431 | 0.02588 | -0.0753 | -17.1213
-7 | -0.4116 | 0.01936 | -0.0744 | -21.2603
-6.5 | -0.3587 | 0.0178 | -0.074 | -20.1517
-6 | -0.306 | 0.01521 | -0.0734 | -20.1183
-5.5 | -0.2503 | 0.01356 | -0.0729 | -18.4587
-5 | -0.1959 | 0.01159 | -0.0724 | -16.9025
-4.5 | -0.1381 | 0.01092 | -0.0724 | -12.6465
-4 | -0.0802 | 0.0102 | -0.0723 | -7.8627
-3.5 | -0.0229 | 0.00939 | -0.0723 | -2.4388
-3 | 0.036 | 0.00894 | -0.0725 | 4.0268
-2.5 | 0.095 | 0.0086 | -0.0727 | 11.0465
-2 | 0.1545 | 0.00826 | -0.073 | 18.7046
-1.5 | 0.213 | 0.00775 | -0.0734 | 27.4839
-1 | 0.2686 | 0.00654 | -0.0739 | 41.0703
-0.5 | 0.3277 | 0.00632 | -0.0744 | 51.8513
0 | 0.3858 | 0.00609 | -0.0746 | 63.3498
0.5 | 0.4385 | 0.00564 | -0.0733 | 77.7482
1 | 0.493 | 0.00561 | -0.0723 | 87.8788
1.5 | 0.5483 | 0.00564 | -0.0715 | 97.2163
2 | 0.619 | 0.00568 | -0.0743 | 108.9789
2.5 | 0.6916 | 0.00583 | -0.0777 | 118.6278
3 | 0.7483 | 0.0059 | -0.0776 | 126.8305
3.5 | 0.8059 | 0.00605 | -0.0776 | 133.2066
4 | 0.8639 | 0.00613 | -0.0777 | 140.9299
4.5 | 0.9213 | 0.00631 | -0.0776 | 146.0063
5 | 0.9785 | 0.00657 | -0.0776 | 148.9346
5.5 | 1.0318 | 0.00716 | -0.0769 | 144.1061
6 | 1.0611 | 0.00963 | -0.0733 | 110.1869
6.5 | 1.0865 | 0.01187 | -0.069 | 91.5333
7 | 1.1119 | 0.01363 | -0.0644 | 81.5774
7.5 | 1.1355 | 0.01488 | -0.0591 | 76.3105
8 | 1.156 | 0.01652 | -0.0542 | 69.9758
8.5 | 1.1854 | 0.01801 | -0.0509 | 65.819
9 | 1.2046 | 0.0203 | -0.047 | 59.3399
9.5 | 1.2286 | 0.02248 | -0.044 | 54.653
10 | 1.2537 | 0.02469 | -0.0413 | 50.7776
10.5 | 1.2618 | 0.02832 | -0.0378 | 44.5551
11 | 1.2884 | 0.03071 | -0.0358 | 41.9538
11.5 | 1.3094 | 0.03364 | -0.0337 | 38.9239
12 | 1.3165 | 0.03787 | -0.0313 | 34.7637
12.5 | 1.3375 | 0.04116 | -0.0297 | 32.4951
13 | 1.3539 | 0.04503 | -0.0284 | 30.0666
13.5 | 1.3571 | 0.05044 | -0.0272 | 26.9052
14 | 1.3664 | 0.0556 | -0.0265 | 24.5755
14.5 | 1.369 | 0.06182 | -0.0263 | 22.1449
15 | 1.3723 | 0.06836 | -0.027 | 20.0746
15.5 | 1.3646 | 0.0767 | -0.0286 | 17.7914
16 | 1.3408 | 0.08797 | -0.0319 | 15.2416
16.5 | 1.317 | 0.10017 | -0.0366 | 13.1476
17 | 1.2928 | 0.11338 | -0.0429 | 11.4024
17.5 | 1.2651 | 0.12826 | -0.051 | 9.8636
18 | 1.2335 | 0.14492 | -0.0611 | 8.5116
18.5 | 1.2005 | 0.16313 | -0.0727 | 7.3592
19 | 1.1639 | 0.1836 | -0.0858 | 6.3393
19.5 | 1.0548 | 0.23482 | -0.1135 | 4.492
20 | 1.0587 | 0.24896 | -0.1207 | 4.2525

## 47. Re 1M Mach 0.50 (1)
BIGFOIL.COM POLAR EXPORT
NACA64-512 a=0.5
NACA64-512 a=0.5 |  |  |  | Cl Max: | 1.239 | at alpha= | 7 | deg
JavaFoil+Calcfoil stall+Eppler ext transition |  |  |  | L/D Max: | 135.872 | at alpha= | 5 | deg
Re: | 1000000 |  |  | Cd Min: | 0.0063 | at alpha= | 2.5 | deg
Mach: | 0.5 |  |  | Cl=0 at alpha= | -3.209 | deg
|  |  |  | @ Cl=0.1, Cd= | 0.0085748
|  |  |  | @ Cl=0.4, Cd= | 0.0067577
|  |  |  | @ Cl=0.6, Cd= | 0.0070021
alpha (deg) | Cl | Cd | Cm | Cl/Cd
-20 | -0.923 | 0.1945 | -0.031 | -4.745
-19.5 | -0.894 | 0.19148 | -0.031 | -4.669
-19 | -0.867 | 0.18592 | -0.03 | -4.661
-18.5 | -0.84 | 0.17911 | -0.03 | -4.687
-18 | -0.813 | 0.17317 | -0.031 | -4.692
-17.5 | -0.786 | 0.16809 | -0.031 | -4.675
-17 | -0.759 | 0.15989 | -0.031 | -4.746
-16.5 | -0.73 | 0.15826 | -0.03 | -4.615
-16 | -0.703 | 0.15478 | -0.03 | -4.539
-15.5 | -0.675 | 0.14998 | -0.03 | -4.503
-15 | -0.648 | 0.13801 | -0.03 | -4.698
-14.5 | -0.621 | 0.13839 | -0.03 | -4.488
-14 | -0.594 | 0.13457 | -0.031 | -4.413
-13.5 | -0.566 | 0.12685 | -0.03 | -4.46
-13 | -0.538 | 0.11991 | -0.029 | -4.486
-12.5 | -0.511 | 0.11632 | -0.029 | -4.39
-12 | -0.483 | 0.11564 | -0.029 | -4.179
-11.5 | -0.456 | 0.11423 | -0.03 | -3.991
-11 | -0.428 | 0.11135 | -0.03 | -3.848
-10.5 | -0.401 | 0.10571 | -0.03 | -3.794
-10 | -0.373 | 0.09367 | -0.028 | -3.982
-9.5 | -0.346 | 0.09139 | -0.028 | -3.781
-9 | -0.318 | 0.08684 | -0.029 | -3.664
-8.5 | -0.291 | 0.0845 | -0.029 | -3.44
-8 | -0.263 | 0.08731 | -0.029 | -3.015
-7.5 | -0.236 | 0.07271 | -0.028 | -3.24
-7 | -0.208 | 0.10917 | -0.027 | -1.905
-6.5 | -0.181 | 0.04896 | -0.029 | -3.691
-6 | -0.25 | 0.04527 | -0.029 | -5.533
-5.5 | -0.223 | 0.04104 | -0.031 | -5.442
-5 | -0.183 | 0.03851 | -0.033 | -4.748
-4.5 | -0.136 | 0.03596 | -0.034 | -3.769
-4 | -0.085 | 0.03334 | -0.038 | -2.547
-3.5 | -0.039 | 0.00898 | -0.072 | -4.352
-3 | 0.028 | 0.00879 | -0.072 | 3.244
-2.5 | 0.097 | 0.00858 | -0.073 | 11.306
-2 | 0.166 | 0.00846 | -0.073 | 19.596
-1.5 | 0.235 | 0.00827 | -0.074 | 28.394
-1 | 0.304 | 0.0082 | -0.075 | 37.093
-0.5 | 0.374 | 0.00672 | -0.075 | 55.643
0 | 0.443 | 0.00682 | -0.076 | 64.98
0.5 | 0.512 | 0.00695 | -0.076 | 73.646
1 | 0.581 | 0.00703 | -0.077 | 82.642
1.5 | 0.649 | 0.00693 | -0.078 | 93.566
2 | 0.717 | 0.00643 | -0.078 | 111.535
2.5 | 0.785 | 0.0063 | -0.079 | 124.474
3 | 0.852 | 0.00697 | -0.079 | 122.193
3.5 | 0.912 | 0.0072 | -0.08 | 126.661
4 | 0.975 | 0.00744 | -0.08 | 130.943
4.5 | 1.036 | 0.00771 | -0.08 | 134.236
5 | 1.093 | 0.00805 | -0.081 | 135.872
5.5 | 1.126 | 0.0165 | -0.08 | 68.214
6 | 1.172 | 0.01768 | -0.08 | 66.288
6.5 | 1.211 | 0.01903 | -0.08 | 63.674
7 | 1.239 | 0.02061 | -0.081 | 60.141
7.5 | 1.237 | 0.02243 | -0.081 | 55.142
8 | 1.179 | 0.02417 | -0.081 | 48.774
8.5 | 0.631 | 0.06273 | -0.032 | 10.063
9 | 0.658 | 0.06564 | -0.034 | 10.02
9.5 | 0.684 | 0.07511 | -0.034 | 9.105
10 | 0.711 | 0.09111 | -0.036 | 7.8
10.5 | 0.737 | 0.09587 | -0.037 | 7.684
11 | 0.763 | 0.09889 | -0.037 | 7.712
11.5 | 0.79 | 0.10917 | -0.041 | 7.238
12 | 0.816 | 0.11148 | -0.041 | 7.317

## 48. Re 1M Mach 0.50 (2)
BIGFOIL.COM POLAR EXPORT
NACA64-512 a=0.5
NACA64-512 a=0.5 |  |  |  | Cl Max: | 1.227 | at alpha= | 11 | deg
XFOIL ncrit=9 |  |  |  | L/D Max: | 149.069 | at alpha= | 4.5 | deg
Re: | 1000000 |  |  | Cd Min: | 0.26123 | at alpha= | -20 | deg
Mach: | 0.5 |  |  | Cl=0 at alpha= | -3.3293 | deg
|  |  |  | @ Cl=0.1, Cd= | 0.009398
|  |  |  | @ Cl=0.4, Cd= | 0.0067706
|  |  |  | @ Cl=0.6, Cd= | 0.0061945
alpha (deg) | Cl | Cd | Cm | Cl/Cd
-20 | -0.6848 | 0.26123 | 0.0464 | -2.6214
-19.5 | -0.6618 | 0.25284 | 0.0407 | -2.6175
-19 | -0.6382 | 0.24465 | 0.0359 | -2.6086
-18.5 | -0.6145 | 0.23719 | 0.0308 | -2.5908
-18 | -0.5907 | 0.22936 | 0.0257 | -2.5754
-17.5 | -0.5673 | 0.22137 | 0.0206 | -2.5627
-17 | -0.544 | 0.21262 | 0.0151 | -2.5586
-16.5 | -0.5222 | 0.20416 | 0.0096 | -2.5578
-16 | -0.5011 | 0.19548 | 0.0042 | -2.5634
-15.5 | -0.4779 | 0.18772 | 0.0003 | -2.5458
-15 | -0.453 | 0.18061 | -0.0046 | -2.5082
-14.5 | -0.4341 | 0.17315 | -0.0081 | -2.5071
-14 | -0.4172 | 0.16465 | -0.0132 | -2.5339
-13.5 | -0.4008 | 0.15625 | -0.0181 | -2.5651
-13 | -0.3796 | 0.14843 | -0.0211 | -2.5574
-12.5 | -0.3595 | 0.14131 | -0.025 | -2.5441
-12 | -0.344 | 0.13322 | -0.0303 | -2.5822
-11.5 | -0.3295 | 0.12505 | -0.035 | -2.6349
-11 | -0.3159 | 0.11679 | -0.0395 | -2.7049
-10.5 | -0.2961 | 0.11002 | -0.0419 | -2.6913
-10 | -0.2797 | 0.1032 | -0.0456 | -2.7103
-9.5 | -0.2711 | 0.09464 | -0.0518 | -2.8645
-9 | -0.2599 | 0.08686 | -0.0562 | -2.9922
-7.5 | -0.2449 | 0.06379 | -0.0683 | -3.8392
-6.5 | -0.2678 | 0.04482 | -0.0839 | -5.975
-6 | -0.2648 | 0.03552 | -0.0879 | -7.455
-5.5 | -0.2438 | 0.0266 | -0.0888 | -9.1654
-5 | -0.2066 | 0.01906 | -0.0878 | -10.8395
-4.5 | -0.1525 | 0.01446 | -0.0864 | -10.5463
-4 | -0.088 | 0.0126 | -0.0854 | -6.9841
-3.5 | -0.0223 | 0.01109 | -0.0845 | -2.0108
-3 | 0.043 | 0.00989 | -0.0837 | 4.3478
-2.5 | 0.1102 | 0.00931 | -0.0835 | 11.8367
-2 | 0.178 | 0.00878 | -0.0835 | 20.2733
-1.5 | 0.2458 | 0.00849 | -0.0836 | 28.9517
-1 | 0.3121 | 0.00776 | -0.084 | 40.2191
-0.5 | 0.3763 | 0.00682 | -0.0844 | 55.176
0 | 0.4434 | 0.00668 | -0.0848 | 66.3772
0.5 | 0.5062 | 0.00623 | -0.0841 | 81.252
1 | 0.5699 | 0.00618 | -0.0833 | 92.2168
1.5 | 0.6323 | 0.00621 | -0.0822 | 101.8196
2 | 0.698 | 0.00626 | -0.0817 | 111.5016
2.5 | 0.7843 | 0.00643 | -0.0857 | 121.9751
3 | 0.8579 | 0.00655 | -0.087 | 130.9771
3.5 | 0.9245 | 0.00674 | -0.0867 | 137.1662
4 | 0.9912 | 0.00684 | -0.086 | 144.9123
4.5 | 1.0569 | 0.00709 | -0.085 | 149.0691
5 | 1.119 | 0.00762 | -0.0834 | 146.8504
5.5 | 1.1352 | 0.01029 | -0.0759 | 110.3207
6 | 1.1145 | 0.01346 | -0.0638 | 82.8009
6.5 | 1.1057 | 0.01722 | -0.0559 | 64.2102
7 | 1.1193 | 0.02044 | -0.0508 | 54.7603
7.5 | 1.1421 | 0.02339 | -0.0467 | 48.8286
8 | 1.1584 | 0.02695 | -0.0425 | 42.9833
8.5 | 1.1778 | 0.03051 | -0.0389 | 38.6037
9 | 1.1925 | 0.03461 | -0.0354 | 34.4554
9.5 | 1.1999 | 0.03955 | -0.032 | 30.3388
10 | 1.2145 | 0.04424 | -0.029 | 27.4525
10.5 | 1.2236 | 0.04975 | -0.0265 | 24.595
11 | 1.227 | 0.0562 | -0.024 | 21.8327
11.5 | 1.2191 | 0.06454 | -0.0234 | 18.8891
12 | 1.2005 | 0.07492 | -0.0253 | 16.0238
12.5 | 1.1751 | 0.0872 | -0.0299 | 13.4759
13 | 1.1442 | 0.10145 | -0.037 | 11.2785
13.5 | 1.1119 | 0.11746 | -0.0464 | 9.4662
14 | 1.083 | 0.13458 | -0.0574 | 8.0473
14.5 | 1.0569 | 0.15268 | -0.0689 | 6.9223
15 | 1.0365 | 0.17069 | -0.0797 | 6.0724
15.5 | 1.0291 | 0.18646 | -0.0891 | 5.5191
16 | 1.0365 | 0.19845 | -0.0964 | 5.223

## 49. Re 2M Mach 0.00 (1)
BIGFOIL.COM POLAR EXPORT
NACA64-512 a=0.5
NACA64-512 a=0.5 |  |  |  | Cl Max: | 1.328 | at alpha= | 10.5 | deg
JavaFoil+Calcfoil stall+Eppler ext transition |  |  |  | L/D Max: | 177.029 | at alpha= | 5.5 | deg
Re: | 2000000 |  |  | Cd Min: | 0.00527 | at alpha= | 3 | deg
Mach: | 0 |  |  | Cl=0 at alpha= | -3.2119 | deg
|  |  |  | @ Cl=0.1, Cd= | 0.0072307
|  |  |  | @ Cl=0.4, Cd= | 0.0056454
|  |  |  | @ Cl=0.6, Cd= | 0.0059252
alpha (deg) | Cl | Cd | Cm | Cl/Cd
-18 | -0.447 | 0.16567 | -0.022 | -2.696
-17.5 | -0.465 | 0.15538 | -0.022 | -2.99
-17 | -0.482 | 0.14576 | -0.022 | -3.31
-16.5 | -0.5 | 0.13849 | -0.022 | -3.611
-16 | -0.517 | 0.1318 | -0.023 | -3.923
-15.5 | -0.533 | 0.12578 | -0.023 | -4.238
-15 | -0.548 | 0.11738 | -0.023 | -4.668
-14.5 | -0.561 | 0.11192 | -0.023 | -5.014
-14 | -0.571 | 0.10287 | -0.024 | -5.55
-13.5 | -0.576 | 0.09716 | -0.024 | -5.924
-13 | -0.578 | 0.09043 | -0.024 | -6.391
-12.5 | -0.577 | 0.0862 | -0.024 | -6.695
-12 | -0.573 | 0.08051 | -0.025 | -7.12
-11.5 | -0.566 | 0.07559 | -0.026 | -7.492
-11 | -0.556 | 0.07143 | -0.026 | -7.777
-10.5 | -0.541 | 0.06673 | -0.026 | -8.108
-10 | -0.523 | 0.06235 | -0.027 | -8.391
-9.5 | -0.501 | 0.05809 | -0.028 | -8.629
-9 | -0.477 | 0.05409 | -0.03 | -8.814
-8.5 | -0.448 | 0.05061 | -0.031 | -8.858
-8 | -0.419 | 0.04487 | -0.035 | -9.328
-7.5 | -0.467 | 0.00929 | -0.058 | -50.264
-7 | -0.419 | 0.009 | -0.059 | -46.604
-6.5 | -0.369 | 0.00872 | -0.059 | -42.345
-6 | -0.317 | 0.00853 | -0.06 | -37.156
-5.5 | -0.263 | 0.00828 | -0.06 | -31.742
-5 | -0.207 | 0.00804 | -0.061 | -25.795
-4.5 | -0.151 | 0.00786 | -0.061 | -19.144
-4 | -0.093 | 0.00768 | -0.062 | -12.087
-3.5 | -0.034 | 0.00751 | -0.062 | -4.561
-3 | 0.025 | 0.00739 | -0.063 | 3.365
-2.5 | 0.084 | 0.00726 | -0.063 | 11.61
-2 | 0.144 | 0.00715 | -0.064 | 20.151
-1.5 | 0.204 | 0.00707 | -0.064 | 28.839
-1 | 0.264 | 0.00699 | -0.065 | 37.713
-0.5 | 0.324 | 0.00558 | -0.065 | 58.036
0 | 0.384 | 0.00564 | -0.066 | 68.045
0.5 | 0.443 | 0.00566 | -0.066 | 78.281
1 | 0.503 | 0.00576 | -0.067 | 87.331
1.5 | 0.563 | 0.00585 | -0.067 | 96.246
2 | 0.622 | 0.00597 | -0.068 | 104.232
2.5 | 0.682 | 0.0054 | -0.068 | 126.136
3 | 0.741 | 0.00527 | -0.069 | 140.6
3.5 | 0.797 | 0.00532 | -0.069 | 149.862
4 | 0.854 | 0.00544 | -0.07 | 156.97
4.5 | 0.911 | 0.00551 | -0.07 | 165.388
5 | 0.966 | 0.00561 | -0.071 | 172.301
5.5 | 1.02 | 0.00576 | -0.071 | 177.029
6 | 1.057 | 0.01182 | -0.071 | 89.478
6.5 | 1.105 | 0.01233 | -0.071 | 89.598
7 | 1.151 | 0.01299 | -0.072 | 88.628
7.5 | 1.192 | 0.01372 | -0.072 | 86.841
8 | 1.229 | 0.01455 | -0.072 | 84.447
8.5 | 1.262 | 0.01536 | -0.073 | 82.139
9 | 1.29 | 0.0163 | -0.073 | 79.169
9.5 | 1.311 | 0.01731 | -0.073 | 75.765
10 | 1.324 | 0.01827 | -0.074 | 72.46
10.5 | 1.328 | 0.01959 | -0.074 | 67.782
11 | 1.326 | 0.02089 | -0.074 | 63.455
11.5 | 1.316 | 0.02257 | -0.074 | 58.297
12 | 1.3 | 0.02396 | -0.075 | 54.252
12.5 | 1.276 | 0.02582 | -0.075 | 49.44
13 | 1.245 | 0.02831 | -0.075 | 43.993
13.5 | 1.207 | 0.03169 | -0.075 | 38.077
14 | 1.165 | 0.0349 | -0.075 | 33.388
14.5 | 1.092 | 0.04818 | -0.071 | 22.673
15 | 0.951 | 0.10206 | -0.05 | 9.321
15.5 | 0.904 | 0.11663 | -0.043 | 7.753

## 50. Re 2M Mach 0.00 (2)
BIGFOIL.COM POLAR EXPORT
NACA64-512 a=0.5
NACA64-512 a=0.5 |  |  |  | Cl Max: | 1.5999 | at alpha= | 18 | deg
XFOIL ncrit=9 |  |  |  | L/D Max: | 172.802 | at alpha= | 4.5 | deg
Re: | 2000000 |  |  | Cd Min: | 0.09931 | at alpha= | 20 | deg
Mach: | 0 |  |  | Cl=0 at alpha= | -3.2847 | deg
|  |  |  | @ Cl=0.1, Cd= | 0.0070126
|  |  |  | @ Cl=0.4, Cd= | 0.0050972
|  |  |  | @ Cl=0.6, Cd= | 0.0044693
alpha (deg) | Cl | Cd | Cm | Cl/Cd
-14.5 | -1.0367 | 0.0329 | -0.079 | -31.5106
-14 | -1.0523 | 0.02943 | -0.074 | -35.756
-13 | -0.9936 | 0.02548 | -0.0709 | -38.9953
-12.5 | -0.9557 | 0.02381 | -0.0699 | -40.1386
-12 | -0.9324 | 0.01961 | -0.0681 | -47.5472
-11.5 | -0.8864 | 0.0183 | -0.0676 | -48.4372
-11 | -0.8367 | 0.01746 | -0.0674 | -47.921
-10.5 | -0.7853 | 0.01681 | -0.0672 | -46.7162
-10 | -0.7348 | 0.01585 | -0.067 | -46.3596
-9 | -0.6295 | 0.01449 | -0.067 | -43.4438
-8.5 | -0.582 | 0.01236 | -0.0664 | -47.0874
-8 | -0.5279 | 0.01174 | -0.0665 | -44.9659
-7.5 | -0.473 | 0.01119 | -0.0666 | -42.2699
-7 | -0.4178 | 0.0107 | -0.0668 | -39.0467
-6.5 | -0.3624 | 0.01018 | -0.067 | -35.5992
-6 | -0.3074 | 0.00948 | -0.0671 | -32.4262
-5.5 | -0.2522 | 0.00881 | -0.0673 | -28.6266
-5 | -0.1954 | 0.00847 | -0.0676 | -23.0697
-4.5 | -0.1385 | 0.00823 | -0.068 | -16.8287
-4 | -0.0819 | 0.00774 | -0.0683 | -10.5814
-3.5 | -0.0248 | 0.00749 | -0.0687 | -3.3111
-3 | 0.0328 | 0.0073 | -0.0691 | 4.4932
-2.5 | 0.0901 | 0.00704 | -0.0696 | 12.7983
-2 | 0.1478 | 0.00688 | -0.07 | 21.4826
-1.5 | 0.2052 | 0.00659 | -0.0705 | 31.1381
-1 | 0.2616 | 0.00603 | -0.0711 | 43.3831
-0.5 | 0.3174 | 0.0053 | -0.0718 | 59.8868
0 | 0.3752 | 0.00518 | -0.0723 | 72.4324
0.5 | 0.4321 | 0.00499 | -0.0728 | 86.5932
1 | 0.4872 | 0.00454 | -0.0728 | 107.3128
1.5 | 0.543 | 0.00446 | -0.0728 | 121.7489
2 | 0.5982 | 0.00447 | -0.0727 | 133.8255
2.5 | 0.6511 | 0.00445 | -0.072 | 146.3146
3 | 0.7115 | 0.00449 | -0.0731 | 158.4633
3.5 | 0.7777 | 0.00461 | -0.0756 | 168.6985
4 | 0.8332 | 0.00483 | -0.0759 | 172.5052
4.5 | 0.8882 | 0.00514 | -0.0761 | 172.8016
5 | 0.9402 | 0.00578 | -0.0759 | 162.6644
5.5 | 0.9811 | 0.00753 | -0.0744 | 130.2922
6 | 1.0221 | 0.00903 | -0.0728 | 113.1894
6.5 | 1.064 | 0.01024 | -0.0712 | 103.9062
7 | 1.1075 | 0.01118 | -0.0698 | 99.0608
7.5 | 1.1526 | 0.01189 | -0.0686 | 96.9386
8 | 1.1947 | 0.01269 | -0.0669 | 94.145
8.5 | 1.2369 | 0.01335 | -0.0652 | 92.6517
9 | 1.2659 | 0.01431 | -0.0613 | 88.4626
9.5 | 1.2949 | 0.01515 | -0.0576 | 85.4719
10 | 1.3232 | 0.01624 | -0.0543 | 81.4778
10.5 | 1.3459 | 0.01783 | -0.0508 | 75.4851
11 | 1.3752 | 0.01919 | -0.0484 | 71.6623
11.5 | 1.4025 | 0.02076 | -0.046 | 67.5578
12 | 1.4267 | 0.02264 | -0.0436 | 63.0168
12.5 | 1.4462 | 0.02499 | -0.0411 | 57.8711
13 | 1.4717 | 0.02699 | -0.0393 | 54.5276
13.5 | 1.4947 | 0.02926 | -0.0376 | 51.0834
14 | 1.5095 | 0.03232 | -0.0356 | 46.7048
14.5 | 1.528 | 0.03513 | -0.0341 | 43.4956
15 | 1.5455 | 0.03818 | -0.0328 | 40.4793
15.5 | 1.5573 | 0.04193 | -0.0316 | 37.1405
16 | 1.5642 | 0.0464 | -0.0306 | 33.7112
16.5 | 1.5757 | 0.05063 | -0.0301 | 31.1219
17 | 1.5852 | 0.05524 | -0.03 | 28.6966
17.5 | 1.5944 | 0.06007 | -0.0302 | 26.5424
18 | 1.5999 | 0.06556 | -0.0308 | 24.4036
18.5 | 1.5992 | 0.07214 | -0.0319 | 22.168
19 | 1.5951 | 0.07948 | -0.0337 | 20.0692
19.5 | 1.5854 | 0.08805 | -0.0363 | 18.0057
20 | 1.5619 | 0.09931 | -0.0404 | 15.7275

## 51. Re 2M Mach 0.10 (1)
BIGFOIL.COM POLAR EXPORT
NACA64-512 a=0.5
NACA64-512 a=0.5 |  |  |  | Cl Max: | 1.324 | at alpha= | 10.5 | deg
JavaFoil+Calcfoil stall+Eppler ext transition |  |  |  | L/D Max: | 186.854 | at alpha= | 5.5 | deg
Re: | 2000000 |  |  | Cd Min: | 0.00526 | at alpha= | 3 | deg
Mach: | 0.1 |  |  | Cl=0 at alpha= | -3.2119 | deg
|  |  |  | @ Cl=0.1, Cd= | 0.0072475
|  |  |  | @ Cl=0.4, Cd= | 0.0056447
|  |  |  | @ Cl=0.6, Cd= | 0.0059219
alpha (deg) | Cl | Cd | Cm | Cl/Cd
-17.5 | -0.419 | 0.16064 | -0.022 | -2.608
-17 | -0.439 | 0.15306 | -0.022 | -2.871
-16.5 | -0.46 | 0.14442 | -0.023 | -3.185
-16 | -0.48 | 0.13686 | -0.022 | -3.506
-15.5 | -0.499 | 0.12943 | -0.023 | -3.856
-15 | -0.517 | 0.12003 | -0.023 | -4.309
-14.5 | -0.534 | 0.11367 | -0.023 | -4.695
-14 | -0.547 | 0.10485 | -0.024 | -5.217
-13.5 | -0.555 | 0.0985 | -0.024 | -5.633
-13 | -0.56 | 0.09218 | -0.024 | -6.076
-12.5 | -0.562 | 0.08561 | -0.024 | -6.566
-12 | -0.561 | 0.08132 | -0.024 | -6.897
-11.5 | -0.556 | 0.07637 | -0.025 | -7.285
-11 | -0.548 | 0.07137 | -0.026 | -7.677
-10.5 | -0.536 | 0.06691 | -0.026 | -8.004
-10 | -0.519 | 0.06243 | -0.027 | -8.316
-9.5 | -0.499 | 0.05901 | -0.028 | -8.452
-9 | -0.475 | 0.05462 | -0.029 | -8.699
-8.5 | -0.447 | 0.05113 | -0.03 | -8.748
-8 | -0.417 | 0.04641 | -0.034 | -8.979
-7.5 | -0.468 | 0.00932 | -0.058 | -50.159
-7 | -0.42 | 0.00907 | -0.059 | -46.308
-6.5 | -0.37 | 0.00882 | -0.059 | -41.963
-6 | -0.318 | 0.00857 | -0.06 | -37.124
-5.5 | -0.264 | 0.00829 | -0.06 | -31.811
-5 | -0.208 | 0.00804 | -0.061 | -25.88
-4.5 | -0.151 | 0.0079 | -0.061 | -19.137
-4 | -0.093 | 0.00768 | -0.062 | -12.139
-3.5 | -0.034 | 0.00753 | -0.062 | -4.567
-3 | 0.025 | 0.00739 | -0.063 | 3.38
-2.5 | 0.085 | 0.00727 | -0.063 | 11.656
-2 | 0.145 | 0.00718 | -0.064 | 20.159
-1.5 | 0.205 | 0.00706 | -0.064 | 29.007
-1 | 0.265 | 0.00699 | -0.065 | 37.905
-0.5 | 0.326 | 0.0056 | -0.065 | 58.086
0 | 0.386 | 0.00564 | -0.066 | 68.417
0.5 | 0.446 | 0.00566 | -0.067 | 78.68
1 | 0.506 | 0.00576 | -0.067 | 87.781
1.5 | 0.566 | 0.00587 | -0.068 | 96.409
2 | 0.625 | 0.00596 | -0.068 | 104.882
2.5 | 0.685 | 0.00546 | -0.069 | 125.387
3 | 0.745 | 0.00526 | -0.069 | 141.502
3.5 | 0.8 | 0.00536 | -0.07 | 149.467
4 | 0.858 | 0.00544 | -0.07 | 157.651
4.5 | 0.915 | 0.0055 | -0.071 | 166.324
5 | 0.971 | 0.00567 | -0.071 | 171.093
5.5 | 1.025 | 0.00549 | -0.072 | 186.854
6 | 1.061 | 0.01192 | -0.071 | 89.07
6.5 | 1.11 | 0.01246 | -0.072 | 89.045
7 | 1.155 | 0.01313 | -0.072 | 87.962
7.5 | 1.196 | 0.01387 | -0.072 | 86.244
8 | 1.232 | 0.01471 | -0.073 | 83.775
8.5 | 1.264 | 0.01554 | -0.073 | 81.357
9 | 1.292 | 0.0165 | -0.073 | 78.304
9.5 | 1.312 | 0.01752 | -0.074 | 74.897
10 | 1.322 | 0.01864 | -0.074 | 70.885
10.5 | 1.324 | 0.0199 | -0.074 | 66.516
11 | 1.318 | 0.02124 | -0.075 | 62.06
11.5 | 1.305 | 0.02276 | -0.075 | 57.322
12 | 1.284 | 0.02444 | -0.075 | 52.529
12.5 | 1.256 | 0.02642 | -0.075 | 47.537
13 | 1.218 | 0.02945 | -0.075 | 41.355
13.5 | 1.177 | 0.0318 | -0.075 | 37.025
14 | 1.116 | 0.03954 | -0.074 | 28.213
14.5 | 0.948 | 0.09921 | -0.048 | 9.553
15 | 0.904 | 0.10846 | -0.045 | 8.331
15.5 | 0.859 | 0.11778 | -0.042 | 7.295

## 52. Re 2M Mach 0.10 (2)
BIGFOIL.COM POLAR EXPORT
NACA64-512 a=0.5
NACA64-512 a=0.5 |  |  |  | Cl Max: | 1.5848 | at alpha= | 18 | deg
XFOIL ncrit=9 |  |  |  | L/D Max: | 173.244 | at alpha= | 4 | deg
Re: | 2000000 |  |  | Cd Min: | 0.11087 | at alpha= | 20 | deg
Mach: | 0.1 |  |  | Cl=0 at alpha= | -3.286 | deg
|  |  |  | @ Cl=0.1, Cd= | 0.007026
|  |  |  | @ Cl=0.4, Cd= | 0.0051193
|  |  |  | @ Cl=0.6, Cd= | 0.00448
alpha (deg) | Cl | Cd | Cm | Cl/Cd
-13.5 | -0.9671 | 0.03323 | -0.0777 | -29.1032
-13 | -0.9669 | 0.02968 | -0.0743 | -32.5775
-12.5 | -0.9461 | 0.02641 | -0.0726 | -35.8236
-12 | -0.9062 | 0.02485 | -0.0716 | -36.4668
-11.5 | -0.8886 | 0.01956 | -0.0696 | -45.4294
-11 | -0.8397 | 0.01852 | -0.0691 | -45.3402
-10.5 | -0.7882 | 0.0178 | -0.0688 | -44.2809
-10 | -0.7381 | 0.0167 | -0.0685 | -44.1976
-9.5 | -0.6869 | 0.01565 | -0.0682 | -43.8914
-9 | -0.6333 | 0.01497 | -0.0681 | -42.3046
-8.5 | -0.585 | 0.01291 | -0.0675 | -45.3137
-8 | -0.5317 | 0.01197 | -0.0674 | -44.4194
-7.5 | -0.4763 | 0.01141 | -0.0675 | -41.7441
-7 | -0.4206 | 0.01088 | -0.0676 | -38.6581
-6 | -0.3084 | 0.00987 | -0.0678 | -31.2462
-5.5 | -0.254 | 0.00887 | -0.0678 | -28.6359
-5 | -0.1968 | 0.00852 | -0.0681 | -23.0986
-4.5 | -0.1395 | 0.00826 | -0.0685 | -16.8886
-4 | -0.0824 | 0.00779 | -0.0688 | -10.5777
-3 | 0.033 | 0.00732 | -0.0696 | 4.5082
-2.5 | 0.0907 | 0.00705 | -0.07 | 12.8652
-2 | 0.1488 | 0.0069 | -0.0705 | 21.5652
-1.5 | 0.2066 | 0.00662 | -0.071 | 31.2085
-0.5 | 0.3194 | 0.00531 | -0.0722 | 60.1507
0 | 0.3775 | 0.00519 | -0.0727 | 72.736
0.5 | 0.4348 | 0.00501 | -0.0732 | 86.7864
1 | 0.4903 | 0.00456 | -0.0733 | 107.5219
1.5 | 0.5464 | 0.00448 | -0.0733 | 121.9643
2 | 0.602 | 0.00448 | -0.0731 | 134.375
2.5 | 0.6553 | 0.00447 | -0.0725 | 146.5996
3 | 0.7155 | 0.00451 | -0.0734 | 158.6475
3.5 | 0.7826 | 0.00463 | -0.076 | 169.0281
4 | 0.8385 | 0.00484 | -0.0762 | 173.2438
4.5 | 0.8937 | 0.00517 | -0.0764 | 172.8627
5 | 0.9458 | 0.00584 | -0.0762 | 161.9521
5.5 | 0.9863 | 0.00764 | -0.0746 | 129.0969
6 | 1.0272 | 0.00914 | -0.0729 | 112.3851
6.5 | 1.0692 | 0.01035 | -0.0712 | 103.3043
7 | 1.1127 | 0.01129 | -0.0697 | 98.5562
7.5 | 1.1576 | 0.01201 | -0.0683 | 96.3863
8 | 1.1994 | 0.01282 | -0.0664 | 93.5569
8.5 | 1.2403 | 0.01352 | -0.0644 | 91.7382
9 | 1.2652 | 0.01452 | -0.0597 | 87.135
9.5 | 1.2948 | 0.01545 | -0.0562 | 83.8058
10 | 1.3232 | 0.01664 | -0.053 | 79.5192
10.5 | 1.3458 | 0.01835 | -0.0495 | 73.3406
11 | 1.3756 | 0.01975 | -0.0471 | 69.6506
11.5 | 1.4024 | 0.02145 | -0.0447 | 65.38
12 | 1.425 | 0.02354 | -0.0422 | 60.5353
12.5 | 1.4466 | 0.02584 | -0.0398 | 55.983
13 | 1.4711 | 0.028 | -0.038 | 52.5393
13.5 | 1.4928 | 0.03048 | -0.0362 | 48.9764
14 | 1.5063 | 0.03375 | -0.0342 | 44.6311
14.5 | 1.5251 | 0.03667 | -0.0327 | 41.5899
15 | 1.5411 | 0.04002 | -0.0314 | 38.5082
15.5 | 1.5451 | 0.04475 | -0.03 | 34.5274
16 | 1.5595 | 0.04865 | -0.0294 | 32.0555
16.5 | 1.5683 | 0.05335 | -0.0291 | 29.3964
17 | 1.5754 | 0.05847 | -0.0291 | 26.9437
17.5 | 1.5825 | 0.06378 | -0.0295 | 24.8119
18 | 1.5848 | 0.06997 | -0.0305 | 22.6497
18.5 | 1.5803 | 0.07739 | -0.0321 | 20.42
19 | 1.5693 | 0.08617 | -0.0346 | 18.2117
19.5 | 1.5488 | 0.09694 | -0.0384 | 15.9769
20 | 1.5141 | 0.11087 | -0.0445 | 13.6565

## 53. Re 2M Mach 0.25 (1)
BIGFOIL.COM POLAR EXPORT
NACA64-512 a=0.5
NACA64-512 a=0.5 |  |  |  | Cl Max: | 1.305 | at alpha= | 9.5 | deg
JavaFoil+Calcfoil stall+Eppler ext transition |  |  |  | L/D Max: | 186.6 | at alpha= | 5.5 | deg
Re: | 2000000 |  |  | Cd Min: | 0.00539 | at alpha= | 3 | deg
Mach: | 0.25 |  |  | Cl=0 at alpha= | -3.2131 | deg
|  |  |  | @ Cl=0.1, Cd= | 0.0072974
|  |  |  | @ Cl=0.4, Cd= | 0.0056658
|  |  |  | @ Cl=0.6, Cd= | 0.0059507
alpha (deg) | Cl | Cd | Cm | Cl/Cd
-15.5 | -0.137 | 0.14731 | -0.024 | -0.931
-15 | -0.218 | 0.1371 | -0.024 | -1.588
-14.5 | -0.277 | 0.13015 | -0.024 | -2.127
-14 | -0.326 | 0.12317 | -0.024 | -2.648
-13.5 | -0.366 | 0.11095 | -0.024 | -3.296
-13 | -0.4 | 0.10315 | -0.024 | -3.879
-12.5 | -0.429 | 0.0956 | -0.024 | -4.492
-12 | -0.453 | 0.08942 | -0.024 | -5.067
-11.5 | -0.471 | 0.0834 | -0.024 | -5.642
-11 | -0.482 | 0.07829 | -0.025 | -6.152
-10.5 | -0.486 | 0.071 | -0.026 | -6.849
-10 | -0.484 | 0.06692 | -0.026 | -7.233
-9.5 | -0.475 | 0.06241 | -0.027 | -7.613
-9 | -0.46 | 0.05704 | -0.028 | -8.067
-8.5 | -0.439 | 0.0539 | -0.029 | -8.149
-8 | -0.412 | 0.04949 | -0.03 | -8.316
-7.5 | -0.38 | 0.04566 | -0.033 | -8.315
-7 | -0.424 | 0.00934 | -0.061 | -45.352
-6.5 | -0.375 | 0.00901 | -0.061 | -41.61
-6 | -0.323 | 0.00875 | -0.062 | -36.943
-5.5 | -0.269 | 0.00844 | -0.062 | -31.883
-5 | -0.213 | 0.00816 | -0.063 | -26.089
-4.5 | -0.155 | 0.008 | -0.063 | -19.348
-4 | -0.096 | 0.00776 | -0.064 | -12.307
-3.5 | -0.035 | 0.00761 | -0.064 | -4.64
-3 | 0.026 | 0.00745 | -0.065 | 3.442
-2.5 | 0.087 | 0.00731 | -0.065 | 11.904
-2 | 0.149 | 0.00725 | -0.066 | 20.51
-1.5 | 0.21 | 0.00712 | -0.066 | 29.552
-1 | 0.272 | 0.00705 | -0.067 | 38.64
-0.5 | 0.335 | 0.00565 | -0.067 | 59.185
0 | 0.396 | 0.00566 | -0.068 | 70.021
0.5 | 0.458 | 0.00575 | -0.068 | 79.587
1 | 0.52 | 0.00583 | -0.069 | 89.138
1.5 | 0.581 | 0.00592 | -0.069 | 98.208
2 | 0.643 | 0.00602 | -0.07 | 106.842
2.5 | 0.704 | 0.00555 | -0.071 | 126.936
3 | 0.765 | 0.00539 | -0.071 | 141.95
3.5 | 0.822 | 0.00545 | -0.072 | 150.799
4 | 0.881 | 0.00555 | -0.072 | 158.637
4.5 | 0.939 | 0.00571 | -0.073 | 164.476
5 | 0.996 | 0.00551 | -0.073 | 180.754
5.5 | 1.051 | 0.00563 | -0.074 | 186.6
6 | 1.085 | 0.01249 | -0.073 | 86.842
6.5 | 1.133 | 0.01311 | -0.073 | 86.412
7 | 1.177 | 0.01386 | -0.074 | 84.974
7.5 | 1.216 | 0.01473 | -0.074 | 82.518
8 | 1.249 | 0.01565 | -0.074 | 79.806
8.5 | 1.276 | 0.01664 | -0.075 | 76.69
9 | 1.296 | 0.01775 | -0.075 | 72.999
9.5 | 1.305 | 0.01905 | -0.075 | 68.519
10 | 1.299 | 0.02038 | -0.076 | 63.757
10.5 | 1.281 | 0.02214 | -0.076 | 57.845
11 | 1.25 | 0.02371 | -0.076 | 52.695
11.5 | 1.205 | 0.0258 | -0.076 | 46.703
12 | 1.143 | 0.0289 | -0.076 | 39.562
12.5 | 0.929 | 0.08343 | -0.047 | 11.133
13 | 0.858 | 0.09254 | -0.041 | 9.274
13.5 | 0.784 | 0.10444 | -0.037 | 7.505
14 | 0.706 | 0.1133 | -0.036 | 6.227
14.5 | 0.622 | 0.11985 | -0.036 | 5.191

## 54. Re 2M Mach 0.25 (2)
BIGFOIL.COM POLAR EXPORT
NACA64-512 a=0.5
NACA64-512 a=0.5 |  |  |  | Cl Max: | 1.4959 | at alpha= | 15.5 | deg
XFOIL ncrit=9 |  |  |  | L/D Max: | 174.879 | at alpha= | 4 | deg
Re: | 2000000 |  |  | Cd Min: | 0.24021 | at alpha= | -20 | deg
Mach: | 0.25 |  |  | Cl=0 at alpha= | -3.2846 | deg
|  |  |  | @ Cl=0.1, Cd= | 0.0071307
|  |  |  | @ Cl=0.4, Cd= | 0.0052559
|  |  |  | @ Cl=0.6, Cd= | 0.004576
alpha (deg) | Cl | Cd | Cm | Cl/Cd
-20 | -0.6341 | 0.24021 | 0.0378 | -2.6398
-19.5 | -0.6152 | 0.23223 | 0.0331 | -2.6491
-19 | -0.5967 | 0.22499 | 0.0285 | -2.6521
-18.5 | -0.5782 | 0.21788 | 0.0241 | -2.6538
-18 | -0.5617 | 0.20997 | 0.0197 | -2.6751
-17.5 | -0.5429 | 0.20345 | 0.0155 | -2.6685
-17 | -0.5235 | 0.19725 | 0.0114 | -2.654
-16.5 | -0.505 | 0.19044 | 0.0073 | -2.6518
-15.5 | -0.4687 | 0.17302 | -0.0032 | -2.7089
-14.5 | -0.4415 | 0.15791 | -0.0104 | -2.7959
-13 | -0.4045 | 0.13372 | -0.0225 | -3.025
-12.5 | -0.3955 | 0.12509 | -0.0268 | -3.1617
-12 | -0.3849 | 0.11717 | -0.0309 | -3.285
-11.5 | -0.3896 | 0.10517 | -0.0365 | -3.7045
-11 | -0.3933 | 0.09537 | -0.0417 | -4.1239
-10.5 | -0.376 | 0.09046 | -0.0447 | -4.1565
-10 | -0.3887 | 0.07945 | -0.0507 | -4.8924
-9.5 | -0.4045 | 0.06875 | -0.0571 | -5.8836
-9 | -0.6283 | 0.02272 | -0.0754 | -27.654
-8.5 | -0.5904 | 0.01843 | -0.0742 | -32.0347
-8 | -0.541 | 0.01603 | -0.0733 | -33.7492
-7.5 | -0.4932 | 0.01298 | -0.0723 | -37.9969
-7 | -0.4357 | 0.01209 | -0.0719 | -36.038
-6.5 | -0.3779 | 0.01128 | -0.0716 | -33.5018
-6 | -0.32 | 0.01046 | -0.0714 | -30.5927
-5.5 | -0.2633 | 0.00935 | -0.0711 | -28.1604
-5 | -0.2042 | 0.00884 | -0.0711 | -23.0995
-4.5 | -0.1446 | 0.00847 | -0.0712 | -17.072
-4 | -0.0848 | 0.00817 | -0.0714 | -10.3794
-3.5 | -0.0258 | 0.00763 | -0.0716 | -3.3814
-3 | 0.0341 | 0.0074 | -0.072 | 4.6081
-2.5 | 0.0939 | 0.00715 | -0.0723 | 13.1329
-2 | 0.1541 | 0.00696 | -0.0728 | 22.1408
-1.5 | 0.2139 | 0.00674 | -0.0732 | 31.7359
-1 | 0.2729 | 0.00623 | -0.0738 | 43.8042
-0.5 | 0.3305 | 0.00537 | -0.0744 | 61.5456
0 | 0.3903 | 0.00529 | -0.075 | 73.7807
0.5 | 0.45 | 0.00508 | -0.0755 | 88.5827
1 | 0.5072 | 0.00464 | -0.0756 | 109.3103
1.5 | 0.5652 | 0.0046 | -0.0756 | 122.8696
2 | 0.6233 | 0.00456 | -0.0756 | 136.6886
2.5 | 0.6787 | 0.00459 | -0.075 | 147.8649
3 | 0.7385 | 0.0046 | -0.0752 | 160.5435
3.5 | 0.8094 | 0.00474 | -0.0782 | 170.7595
4 | 0.8674 | 0.00496 | -0.0783 | 174.879
4.5 | 0.9247 | 0.0053 | -0.0784 | 174.4717
5 | 0.9759 | 0.00625 | -0.0777 | 156.144
5.5 | 1.0146 | 0.0082 | -0.0753 | 123.7317
6 | 1.0541 | 0.00976 | -0.0729 | 108.002
6.5 | 1.0941 | 0.01105 | -0.0704 | 99.0136
7 | 1.1373 | 0.01195 | -0.0682 | 95.1715
7.5 | 1.18 | 0.01274 | -0.0658 | 92.6217
8 | 1.2125 | 0.01361 | -0.0617 | 89.0889
8.5 | 1.2397 | 0.01468 | -0.0571 | 84.4482
9 | 1.2659 | 0.01612 | -0.053 | 78.5298
9.5 | 1.2961 | 0.01756 | -0.0498 | 73.8098
10 | 1.3222 | 0.01939 | -0.0466 | 68.1898
10.5 | 1.348 | 0.0214 | -0.0435 | 62.9907
11 | 1.3759 | 0.02338 | -0.041 | 58.8494
11.5 | 1.3946 | 0.02613 | -0.038 | 53.3716
12 | 1.4187 | 0.02863 | -0.0356 | 49.5529
12.5 | 1.4416 | 0.03135 | -0.0335 | 45.9841
13 | 1.4544 | 0.03502 | -0.0311 | 41.5306
13.5 | 1.4742 | 0.03827 | -0.0293 | 38.521
14 | 1.4873 | 0.04236 | -0.0277 | 35.111
14.5 | 1.4924 | 0.04745 | -0.0263 | 31.4521
15 | 1.4937 | 0.05332 | -0.0255 | 28.0139
15.5 | 1.4959 | 0.05945 | -0.0253 | 25.1623
16 | 1.4945 | 0.06636 | -0.0258 | 22.5211
16.5 | 1.4877 | 0.07443 | -0.0272 | 19.9879
17 | 1.4747 | 0.08385 | -0.0298 | 17.5874
17.5 | 1.4594 | 0.09422 | -0.0334 | 15.4893
18 | 1.4382 | 0.10617 | -0.0386 | 13.5462
18.5 | 1.4076 | 0.12049 | -0.046 | 11.6823
19 | 1.3743 | 0.13622 | -0.0551 | 10.0888
19.5 | 1.3392 | 0.15311 | -0.0657 | 8.7467
20 | 1.2998 | 0.17186 | -0.078 | 7.5631

## 55. Re 2M Mach 0.50 (1)
BIGFOIL.COM POLAR EXPORT
NACA64-512 a=0.5
NACA64-512 a=0.5 |  |  |  | Cl Max: | 1.245 | at alpha= | 7 | deg
JavaFoil+Calcfoil stall+Eppler ext transition |  |  |  | L/D Max: | 159.949 | at alpha= | 3.5 | deg
Re: | 2000000 |  |  | Cd Min: | 0.00573 | at alpha= | 3.5 | deg
Mach: | 0.5 |  |  | Cl=0 at alpha= | -3.2132 | deg
|  |  |  | @ Cl=0.1, Cd= | 0.0075852
|  |  |  | @ Cl=0.4, Cd= | 0.0058826
|  |  |  | @ Cl=0.6, Cd= | 0.0061814
alpha (deg) | Cl | Cd | Cm | Cl/Cd
-20 | -0.923 | 0.1743 | -0.032 | -5.296
-19.5 | -0.896 | 0.17403 | -0.031 | -5.147
-19 | -0.867 | 0.16662 | -0.031 | -5.205
-18.5 | -0.84 | 0.16207 | -0.031 | -5.183
-18 | -0.813 | 0.15569 | -0.031 | -5.221
-17.5 | -0.786 | 0.14938 | -0.031 | -5.262
-17 | -0.759 | 0.14502 | -0.031 | -5.234
-16.5 | -0.731 | 0.14141 | -0.031 | -5.17
-16 | -0.703 | 0.13735 | -0.03 | -5.118
-15.5 | -0.676 | 0.13431 | -0.03 | -5.03
-15 | -0.649 | 0.12312 | -0.03 | -5.268
-14.5 | -0.621 | 0.123 | -0.031 | -5.051
-14 | -0.594 | 0.11919 | -0.031 | -4.984
-13.5 | -0.566 | 0.11223 | -0.03 | -5.047
-13 | -0.538 | 0.10701 | -0.029 | -5.029
-12.5 | -0.511 | 0.10379 | -0.03 | -4.922
-12 | -0.484 | 0.1019 | -0.03 | -4.746
-11.5 | -0.456 | 0.1005 | -0.03 | -4.539
-11 | -0.429 | 0.0971 | -0.03 | -4.415
-10.5 | -0.401 | 0.09332 | -0.03 | -4.3
-10 | -0.373 | 0.08058 | -0.029 | -4.633
-9.5 | -0.346 | 0.07062 | -0.029 | -4.898
-9 | -0.318 | 0.06305 | -0.03 | -5.051
-8.5 | -0.291 | 0.05789 | -0.03 | -5.026
-8 | -0.264 | 0.05347 | -0.03 | -4.928
-7.5 | -0.236 | 0.06536 | -0.029 | -3.607
-7 | -0.208 | 0.06432 | -0.027 | -3.234
-6.5 | -0.181 | 0.04615 | -0.031 | -3.92
-6 | -0.251 | 0.04318 | -0.031 | -5.808
-5.5 | -0.224 | 0.03928 | -0.034 | -5.7
-5 | -0.185 | 0.03493 | -0.041 | -5.289
-4.5 | -0.168 | 0.00846 | -0.071 | -19.9
-4 | -0.105 | 0.00818 | -0.071 | -12.836
-3.5 | -0.039 | 0.00795 | -0.072 | -4.919
-3 | 0.029 | 0.00773 | -0.072 | 3.686
-2.5 | 0.097 | 0.00759 | -0.073 | 12.78
-2 | 0.166 | 0.00748 | -0.073 | 22.159
-1.5 | 0.235 | 0.00734 | -0.074 | 31.986
-1 | 0.304 | 0.00723 | -0.075 | 42.054
-0.5 | 0.374 | 0.00586 | -0.075 | 63.796
0 | 0.443 | 0.00592 | -0.076 | 74.81
0.5 | 0.512 | 0.00607 | -0.076 | 84.339
1 | 0.581 | 0.00622 | -0.077 | 93.403
1.5 | 0.65 | 0.00608 | -0.078 | 106.836
2 | 0.718 | 0.00626 | -0.078 | 114.552
2.5 | 0.786 | 0.00636 | -0.079 | 123.634
3 | 0.854 | 0.0059 | -0.079 | 144.812
3.5 | 0.916 | 0.00573 | -0.08 | 159.949
4 | 0.98 | 0.00644 | -0.08 | 152.224
4.5 | 1.042 | 0.00667 | -0.081 | 156.234
5 | 1.1 | 0.00693 | -0.081 | 158.815
5.5 | 1.131 | 0.01455 | -0.08 | 77.747
6 | 1.178 | 0.01554 | -0.08 | 75.813
6.5 | 1.217 | 0.01664 | -0.081 | 73.15
7 | 1.245 | 0.01801 | -0.081 | 69.163
7.5 | 1.243 | 0.0196 | -0.081 | 63.406
8 | 1.185 | 0.02154 | -0.082 | 55.014
8.5 | 0.633 | 0.05865 | -0.038 | 10.787
9 | 0.659 | 0.06116 | -0.039 | 10.778
9.5 | 0.685 | 0.07128 | -0.037 | 9.604
10 | 0.711 | 0.08139 | -0.038 | 8.736
10.5 | 0.737 | 0.08545 | -0.038 | 8.627
11 | 0.763 | 0.0895 | -0.038 | 8.527
11.5 | 0.791 | 0.09727 | -0.042 | 8.129
12 | 0.816 | 0.10065 | -0.042 | 8.109

## 56. Re 2M Mach 0.50 (2)
BIGFOIL.COM POLAR EXPORT
NACA64-512 a=0.5
NACA64-512 a=0.5 |  |  |  | Cl Max: | 1.2944 | at alpha= | 10.5 | deg
XFOIL ncrit=9 |  |  |  | L/D Max: | 181.894 | at alpha= | 4 | deg
Re: | 2000000 |  |  | Cd Min: | 0.26177 | at alpha= | -20 | deg
Mach: | 0.5 |  |  | Cl=0 at alpha= | -3.2908 | deg
|  |  |  | @ Cl=0.1, Cd= | 0.0076678
|  |  |  | @ Cl=0.4, Cd= | 0.0058623
|  |  |  | @ Cl=0.6, Cd= | 0.0050626
alpha (deg) | Cl | Cd | Cm | Cl/Cd
-20 | -0.6859 | 0.26177 | 0.0473 | -2.6202
-19.5 | -0.6622 | 0.25282 | 0.0417 | -2.6193
-19 | -0.639 | 0.24406 | 0.0362 | -2.6182
-18.5 | -0.6158 | 0.23572 | 0.0309 | -2.6124
-18 | -0.5931 | 0.22764 | 0.0259 | -2.6054
-17.5 | -0.5694 | 0.22036 | 0.0209 | -2.584
-17 | -0.5459 | 0.21259 | 0.0158 | -2.5679
-16.5 | -0.5243 | 0.20467 | 0.0114 | -2.5617
-16 | -0.5041 | 0.19605 | 0.0069 | -2.5713
-15.5 | -0.4829 | 0.18786 | 0.0023 | -2.5705
-15 | -0.4627 | 0.17927 | -0.0024 | -2.581
-14.5 | -0.4423 | 0.17142 | -0.0068 | -2.5802
-14 | -0.4223 | 0.1633 | -0.0114 | -2.586
-13.5 | -0.4064 | 0.15351 | -0.0165 | -2.6474
-13 | -0.387 | 0.14595 | -0.0209 | -2.6516
-12.5 | -0.3684 | 0.13816 | -0.0253 | -2.6665
-12 | -0.3491 | 0.1308 | -0.0296 | -2.669
-11.5 | -0.3348 | 0.12236 | -0.0341 | -2.7362
-11 | -0.3244 | 0.11302 | -0.039 | -2.8703
-10.5 | -0.3055 | 0.10675 | -0.0428 | -2.8618
-10 | -0.2942 | 0.09876 | -0.0472 | -2.9789
-9.5 | -0.2823 | 0.09114 | -0.0515 | -3.0974
-9 | -0.2756 | 0.08298 | -0.0561 | -3.3213
-8.5 | -0.275 | 0.07397 | -0.0613 | -3.7177
-8 | -0.2781 | 0.06523 | -0.0666 | -4.2634
-7.5 | -0.2928 | 0.05544 | -0.0734 | -5.2814
-7 | -0.3149 | 0.04512 | -0.0832 | -6.9792
-6.5 | -0.3143 | 0.03662 | -0.0875 | -8.5827
-6 | -0.2993 | 0.02829 | -0.0889 | -10.5797
-5.5 | -0.2708 | 0.01995 | -0.0883 | -13.5739
-5 | -0.227 | 0.01321 | -0.0865 | -17.184
-4.5 | -0.1647 | 0.01054 | -0.0851 | -15.6262
-4 | -0.0969 | 0.00948 | -0.0841 | -10.2215
-3.5 | -0.0285 | 0.00867 | -0.0834 | -3.2872
-3 | 0.0396 | 0.00793 | -0.0831 | 4.9937
-2.5 | 0.1087 | 0.00763 | -0.083 | 14.2464
-2 | 0.1779 | 0.00728 | -0.0832 | 24.4368
-1.5 | 0.2469 | 0.0071 | -0.0835 | 34.7746
-1 | 0.3154 | 0.00684 | -0.0839 | 46.1111
-0.5 | 0.3815 | 0.00597 | -0.0846 | 63.9028
0 | 0.4485 | 0.00558 | -0.0851 | 80.3763
0.5 | 0.5171 | 0.00547 | -0.0858 | 94.5338
1 | 0.5835 | 0.00507 | -0.086 | 115.0888
1.5 | 0.6506 | 0.00504 | -0.0861 | 129.0873
2 | 0.7184 | 0.00501 | -0.0862 | 143.3932
2.5 | 0.7841 | 0.00505 | -0.0858 | 155.2673
3 | 0.8477 | 0.00506 | -0.0846 | 167.5296
3.5 | 0.9268 | 0.00518 | -0.0866 | 178.9189
4 | 0.9986 | 0.00549 | -0.0872 | 181.8944
4.5 | 1.0629 | 0.00603 | -0.0862 | 176.2687
5 | 1.0965 | 0.00831 | -0.0813 | 131.9495
5.5 | 1.1114 | 0.01075 | -0.0735 | 103.386
6 | 1.1135 | 0.01286 | -0.0639 | 86.5863
6.5 | 1.1328 | 0.01515 | -0.058 | 74.7723
7 | 1.1635 | 0.01727 | -0.0536 | 67.3712
7.5 | 1.1922 | 0.01971 | -0.0494 | 60.4871
8 | 1.2206 | 0.02235 | -0.0453 | 54.613
8.5 | 1.2462 | 0.02531 | -0.0414 | 49.2375
9 | 1.2618 | 0.02909 | -0.0371 | 43.3757
9.5 | 1.2794 | 0.033 | -0.0333 | 38.7697
10 | 1.2927 | 0.03755 | -0.0298 | 34.4261
10.5 | 1.2944 | 0.0433 | -0.0263 | 29.8938
11 | 1.2918 | 0.04985 | -0.0234 | 25.9137
11.5 | 1.2795 | 0.05798 | -0.0219 | 22.068
12 | 1.2518 | 0.06863 | -0.0228 | 18.2398
12.5 | 1.2208 | 0.08099 | -0.0265 | 15.0735
13 | 1.1886 | 0.09484 | -0.0328 | 12.5327
13.5 | 1.1579 | 0.10997 | -0.0414 | 10.5292
14 | 1.1309 | 0.12593 | -0.0515 | 8.9804
14.5 | 1.1085 | 0.14239 | -0.0622 | 7.785
15 | 1.0912 | 0.15847 | -0.0723 | 6.8858
15.5 | 1.079 | 0.1739 | -0.082 | 6.2047

## 57. Re 3M Mach 0.00 (1)
BIGFOIL.COM POLAR EXPORT
NACA64-512 a=0.5
NACA64-512 a=0.5 |  |  |  | Cl Max: | 1.333 | at alpha= | 10.5 | deg
JavaFoil+Calcfoil stall+Eppler ext transition |  |  |  | L/D Max: | 184.991 | at alpha= | 5.5 | deg
Re: | 3000000 |  |  | Cd Min: | 0.00513 | at alpha= | 4 | deg
Mach: | 0 |  |  | Cl=0 at alpha= | -3.2119 | deg
|  |  |  | @ Cl=0.1, Cd= | 0.0068033
|  |  |  | @ Cl=0.4, Cd= | 0.0053417
|  |  |  | @ Cl=0.6, Cd= | 0.0055802
alpha (deg) | Cl | Cd | Cm | Cl/Cd
-18 | -0.447 | 0.15521 | -0.023 | -2.879
-17.5 | -0.465 | 0.14863 | -0.023 | -3.128
-17 | -0.483 | 0.14307 | -0.023 | -3.375
-16.5 | -0.5 | 0.13444 | -0.023 | -3.722
-16 | -0.517 | 0.12809 | -0.023 | -4.039
-15.5 | -0.534 | 0.12176 | -0.024 | -4.382
-15 | -0.549 | 0.11405 | -0.024 | -4.809
-14.5 | -0.562 | 0.10647 | -0.024 | -5.275
-14 | -0.572 | 0.09878 | -0.025 | -5.787
-13.5 | -0.576 | 0.09252 | -0.025 | -6.229
-13 | -0.579 | 0.08742 | -0.026 | -6.62
-12.5 | -0.578 | 0.08222 | -0.026 | -7.03
-12 | -0.574 | 0.07743 | -0.026 | -7.414
-11.5 | -0.567 | 0.07263 | -0.027 | -7.809
-11 | -0.556 | 0.06903 | -0.027 | -8.06
-10.5 | -0.542 | 0.06453 | -0.028 | -8.404
-10 | -0.525 | 0.06033 | -0.029 | -8.695
-9.5 | -0.503 | 0.05619 | -0.03 | -8.956
-9 | -0.48 | 0.05111 | -0.033 | -9.393
-8.5 | -0.554 | 0.00937 | -0.057 | -59.093
-8 | -0.512 | 0.00905 | -0.058 | -56.587
-7.5 | -0.467 | 0.00876 | -0.058 | -53.299
-7 | -0.419 | 0.00851 | -0.059 | -49.28
-6.5 | -0.369 | 0.00824 | -0.059 | -44.817
-6 | -0.317 | 0.00802 | -0.06 | -39.537
-5.5 | -0.263 | 0.00778 | -0.06 | -33.808
-5 | -0.207 | 0.00755 | -0.061 | -27.477
-4.5 | -0.151 | 0.00736 | -0.061 | -20.447
-4 | -0.093 | 0.0072 | -0.062 | -12.887
-3.5 | -0.034 | 0.00705 | -0.062 | -4.861
-3 | 0.025 | 0.00695 | -0.063 | 3.578
-2.5 | 0.084 | 0.00683 | -0.063 | 12.337
-2 | 0.144 | 0.00673 | -0.064 | 21.403
-1.5 | 0.204 | 0.00664 | -0.064 | 30.67
-1 | 0.264 | 0.00655 | -0.065 | 40.276
-0.5 | 0.324 | 0.00524 | -0.065 | 61.813
0 | 0.384 | 0.00532 | -0.066 | 72.168
0.5 | 0.443 | 0.0054 | -0.066 | 82.059
1 | 0.503 | 0.00546 | -0.067 | 92.11
1.5 | 0.563 | 0.00553 | -0.067 | 101.718
2 | 0.622 | 0.00561 | -0.068 | 110.845
2.5 | 0.682 | 0.00572 | -0.068 | 119.231
3 | 0.741 | 0.00578 | -0.069 | 128.204
3.5 | 0.797 | 0.00535 | -0.069 | 149.047
4 | 0.854 | 0.00513 | -0.07 | 166.494
4.5 | 0.911 | 0.00522 | -0.07 | 174.494
5 | 0.966 | 0.00532 | -0.071 | 181.644
5.5 | 1.02 | 0.00552 | -0.071 | 184.991
6 | 1.061 | 0.01102 | -0.071 | 96.202
6.5 | 1.109 | 0.01151 | -0.071 | 96.301
7 | 1.155 | 0.01208 | -0.072 | 95.592
7.5 | 1.196 | 0.01273 | -0.072 | 93.93
8 | 1.233 | 0.01342 | -0.073 | 91.828
8.5 | 1.266 | 0.01418 | -0.073 | 89.293
9 | 1.294 | 0.015 | -0.073 | 86.293
9.5 | 1.316 | 0.01594 | -0.074 | 82.514
10 | 1.328 | 0.01683 | -0.074 | 78.92
10.5 | 1.333 | 0.01801 | -0.074 | 73.97
11 | 1.33 | 0.0192 | -0.075 | 69.291
11.5 | 1.32 | 0.02073 | -0.075 | 63.695
12 | 1.304 | 0.02198 | -0.075 | 59.329
12.5 | 1.281 | 0.02366 | -0.075 | 54.156
13 | 1.251 | 0.02582 | -0.075 | 48.448
13.5 | 1.215 | 0.02845 | -0.075 | 42.693
14 | 1.176 | 0.03068 | -0.076 | 38.339
14.5 | 1.129 | 0.03484 | -0.075 | 32.391
15 | 1.074 | 0.0415 | -0.074 | 25.873
15.5 | 0.912 | 0.10838 | -0.049 | 8.419

## 58. Re 3M Mach 0.00 (2)
BIGFOIL.COM POLAR EXPORT
NACA64-512 a=0.5
NACA64-512 a=0.5 |  |  |  | Cl Max: | 1.6595 | at alpha= | 19 | deg
XFOIL ncrit=9 |  |  |  | L/D Max: | 183.885 | at alpha= | 4 | deg
Re: | 3000000 |  |  | Cd Min: | 0.08437 | at alpha= | 20 | deg
Mach: | 0 |  |  | Cl=0 at alpha= | -3.2778 | deg
|  |  |  | @ Cl=0.1, Cd= | 0.0064565
|  |  |  | @ Cl=0.4, Cd= | 0.0047475
|  |  |  | @ Cl=0.6, Cd= | 0.0040934
alpha (deg) | Cl | Cd | Cm | Cl/Cd
-17 | -1.2036 | 0.03919 | -0.0776 | -30.7119
-16.5 | -1.2392 | 0.03107 | -0.0809 | -39.8841
-16 | -1.2502 | 0.02775 | -0.0774 | -45.0523
-15.5 | -1.237 | 0.02602 | -0.0733 | -47.5404
-15 | -1.2211 | 0.02301 | -0.0705 | -53.0682
-14.5 | -1.1896 | 0.02084 | -0.0689 | -57.0825
-14 | -1.1478 | 0.01953 | -0.0679 | -58.7711
-13.5 | -1.1016 | 0.01859 | -0.0673 | -59.2577
-13 | -1.054 | 0.0177 | -0.0668 | -59.548
-12.5 | -1.0051 | 0.01687 | -0.0665 | -59.5791
-12 | -0.9551 | 0.01609 | -0.0662 | -59.3599
-11.5 | -0.9043 | 0.01534 | -0.066 | -58.9505
-11 | -0.8541 | 0.01436 | -0.0657 | -59.4777
-10.5 | -0.8067 | 0.01273 | -0.0652 | -63.37
-10 | -0.7535 | 0.01206 | -0.0651 | -62.4793
-9.5 | -0.6988 | 0.01165 | -0.0653 | -59.9828
-9 | -0.644 | 0.01122 | -0.0654 | -57.3975
-8.5 | -0.5891 | 0.01074 | -0.0655 | -54.851
-8 | -0.5335 | 0.01035 | -0.0658 | -51.5459
-7 | -0.4244 | 0.0089 | -0.0659 | -47.6854
-6.5 | -0.3681 | 0.00855 | -0.0662 | -43.0526
-6 | -0.3115 | 0.00823 | -0.0665 | -37.8493
-5.5 | -0.2544 | 0.008 | -0.0669 | -31.8
-5 | -0.198 | 0.00749 | -0.0672 | -26.4352
-4.5 | -0.1407 | 0.00726 | -0.0676 | -19.3802
-4 | -0.0832 | 0.00706 | -0.0681 | -11.7847
-3 | 0.032 | 0.00661 | -0.069 | 4.8411
-2.5 | 0.0898 | 0.00649 | -0.0695 | 13.8367
-2 | 0.1476 | 0.0063 | -0.07 | 23.4286
-1.5 | 0.2055 | 0.00612 | -0.0705 | 33.5784
-1 | 0.2628 | 0.0058 | -0.0711 | 45.3103
-0.5 | 0.3194 | 0.00518 | -0.0718 | 61.6602
0 | 0.3765 | 0.00478 | -0.0724 | 78.7657
0.5 | 0.4343 | 0.0047 | -0.073 | 92.4043
1 | 0.4913 | 0.00436 | -0.0736 | 112.6835
1.5 | 0.5479 | 0.00413 | -0.0739 | 132.6634
2 | 0.6048 | 0.00409 | -0.0742 | 147.8729
2.5 | 0.661 | 0.0041 | -0.0744 | 161.2195
3 | 0.7158 | 0.00413 | -0.0743 | 173.3172
4 | 0.833 | 0.00453 | -0.076 | 183.8852
4.5 | 0.8864 | 0.00512 | -0.076 | 173.125
5.5 | 0.9773 | 0.00777 | -0.0742 | 125.7786
6 | 1.0232 | 0.0088 | -0.0732 | 116.2727
6.5 | 1.0692 | 0.00971 | -0.0721 | 110.1133
7 | 1.1167 | 0.0104 | -0.0713 | 107.375
7.5 | 1.1642 | 0.011 | -0.0704 | 105.8364
8 | 1.2111 | 0.01156 | -0.0694 | 104.7664
8.5 | 1.2542 | 0.01226 | -0.0679 | 102.3002
9 | 1.297 | 0.01288 | -0.0663 | 100.6988
9.5 | 1.3304 | 0.01368 | -0.0631 | 97.2515
10 | 1.356 | 0.01454 | -0.0587 | 93.26
10.5 | 1.3845 | 0.01553 | -0.0554 | 89.15
11 | 1.4115 | 0.01678 | -0.0523 | 84.118
11.5 | 1.4356 | 0.01837 | -0.0491 | 78.1492
12 | 1.4638 | 0.01983 | -0.0468 | 73.8174
12.5 | 1.49 | 0.02153 | -0.0445 | 69.2058
13 | 1.5122 | 0.0236 | -0.0422 | 64.0763
13.5 | 1.5347 | 0.02573 | -0.0401 | 59.6463
14 | 1.5563 | 0.02801 | -0.0381 | 55.5623
14.5 | 1.5701 | 0.03101 | -0.0359 | 50.6321
15 | 1.5887 | 0.03378 | -0.0344 | 47.0308
15.5 | 1.6054 | 0.03685 | -0.033 | 43.5658
16 | 1.6197 | 0.04031 | -0.0318 | 40.1811
16.5 | 1.6314 | 0.04419 | -0.0309 | 36.9179
17 | 1.6403 | 0.04856 | -0.0302 | 33.7788
17.5 | 1.6436 | 0.05375 | -0.0299 | 30.5786
18 | 1.6538 | 0.05837 | -0.0301 | 28.333
18.5 | 1.6572 | 0.064 | -0.0305 | 25.8938
19 | 1.6595 | 0.07005 | -0.0315 | 23.6902
19.5 | 1.6591 | 0.07667 | -0.033 | 21.6395
20 | 1.6536 | 0.08437 | -0.0351 | 19.5994

## 59. Re 3M Mach 0.10 (1)
BIGFOIL.COM POLAR EXPORT
NACA64-512 a=0.5
NACA64-512 a=0.5 |  |  |  | Cl Max: | 1.328 | at alpha= | 10.5 | deg
JavaFoil+Calcfoil stall+Eppler ext transition |  |  |  | L/D Max: | 186.265 | at alpha= | 5.5 | deg
Re: | 3000000 |  |  | Cd Min: | 0.00518 | at alpha= | 4 | deg
Mach: | 0.1 |  |  | Cl=0 at alpha= | -3.2119 | deg
|  |  |  | @ Cl=0.1, Cd= | 0.0068125
|  |  |  | @ Cl=0.4, Cd= | 0.0053387
|  |  |  | @ Cl=0.6, Cd= | 0.0056019
alpha (deg) | Cl | Cd | Cm | Cl/Cd
-17.5 | -0.419 | 0.15337 | -0.023 | -2.733
-17 | -0.44 | 0.1442 | -0.023 | -3.049
-16.5 | -0.46 | 0.13968 | -0.023 | -3.294
-16 | -0.48 | 0.13018 | -0.023 | -3.688
-15.5 | -0.499 | 0.12532 | -0.023 | -3.984
-15 | -0.518 | 0.1164 | -0.024 | -4.446
-14.5 | -0.534 | 0.10812 | -0.024 | -4.94
-14 | -0.548 | 0.10149 | -0.025 | -5.396
-13.5 | -0.556 | 0.09517 | -0.025 | -5.837
-13 | -0.561 | 0.0886 | -0.025 | -6.33
-12.5 | -0.563 | 0.08299 | -0.026 | -6.783
-12 | -0.562 | 0.079 | -0.026 | -7.11
-11.5 | -0.557 | 0.07348 | -0.027 | -7.584
-11 | -0.549 | 0.06966 | -0.027 | -7.877
-10.5 | -0.537 | 0.0649 | -0.028 | -8.266
-10 | -0.521 | 0.06039 | -0.029 | -8.623
-9.5 | -0.501 | 0.05612 | -0.031 | -8.926
-9 | -0.477 | 0.0523 | -0.032 | -9.128
-8.5 | -0.553 | 0.00948 | -0.057 | -58.343
-8 | -0.512 | 0.0091 | -0.058 | -56.316
-7.5 | -0.468 | 0.00879 | -0.058 | -53.221
-7 | -0.42 | 0.00855 | -0.059 | -49.171
-6.5 | -0.37 | 0.00824 | -0.059 | -44.91
-6 | -0.318 | 0.00803 | -0.06 | -39.601
-5.5 | -0.264 | 0.00779 | -0.06 | -33.892
-5 | -0.208 | 0.00756 | -0.061 | -27.554
-4.5 | -0.151 | 0.00739 | -0.061 | -20.45
-4 | -0.093 | 0.00721 | -0.062 | -12.935
-3.5 | -0.034 | 0.00705 | -0.062 | -4.883
-3 | 0.025 | 0.00695 | -0.063 | 3.596
-2.5 | 0.085 | 0.00684 | -0.063 | 12.381
-2 | 0.145 | 0.00673 | -0.064 | 21.506
-1.5 | 0.205 | 0.00664 | -0.064 | 30.85
-1 | 0.265 | 0.00654 | -0.065 | 40.518
-0.5 | 0.326 | 0.00526 | -0.065 | 61.835
0 | 0.386 | 0.00532 | -0.066 | 72.51
0.5 | 0.446 | 0.0054 | -0.067 | 82.557
1 | 0.506 | 0.00546 | -0.067 | 92.654
1.5 | 0.566 | 0.00555 | -0.068 | 101.911
2 | 0.625 | 0.00564 | -0.068 | 110.949
2.5 | 0.685 | 0.00572 | -0.069 | 119.702
3 | 0.745 | 0.00579 | -0.069 | 128.601
3.5 | 0.801 | 0.00535 | -0.07 | 149.773
4 | 0.858 | 0.00518 | -0.07 | 165.749
4.5 | 0.915 | 0.00528 | -0.071 | 173.467
5 | 0.971 | 0.00537 | -0.071 | 180.82
5.5 | 1.025 | 0.0055 | -0.072 | 186.265
6 | 1.065 | 0.01111 | -0.071 | 95.815
6.5 | 1.113 | 0.01163 | -0.072 | 95.702
7 | 1.159 | 0.01222 | -0.072 | 94.856
7.5 | 1.2 | 0.01286 | -0.073 | 93.291
8 | 1.236 | 0.01357 | -0.073 | 91.114
8.5 | 1.269 | 0.01435 | -0.073 | 88.412
9 | 1.296 | 0.01519 | -0.074 | 85.349
9.5 | 1.316 | 0.01613 | -0.074 | 81.564
10 | 1.326 | 0.01714 | -0.074 | 77.357
10.5 | 1.328 | 0.0183 | -0.075 | 72.588
11 | 1.322 | 0.01952 | -0.075 | 67.754
11.5 | 1.309 | 0.02091 | -0.075 | 62.611
12 | 1.288 | 0.02242 | -0.075 | 57.461
12.5 | 1.261 | 0.02419 | -0.076 | 52.111
13 | 1.224 | 0.02672 | -0.076 | 45.82
13.5 | 1.185 | 0.02865 | -0.076 | 41.373
14 | 1.137 | 0.03222 | -0.076 | 35.28
14.5 | 1.075 | 0.03952 | -0.074 | 27.203
15 | 0.931 | 0.08853 | -0.058 | 10.52
15.5 | 0.865 | 0.11077 | -0.047 | 7.811

## 60. Re 3M Mach 0.10 (2)
BIGFOIL.COM POLAR EXPORT
NACA64-512 a=0.5
NACA64-512 a=0.5 |  |  |  | Cl Max: | 1.6445 | at alpha= | 18.5 | deg
XFOIL ncrit=9 |  |  |  | L/D Max: | 184.604 | at alpha= | 4 | deg
Re: | 3000000 |  |  | Cd Min: | 0.09144 | at alpha= | 20 | deg
Mach: | 0.1 |  |  | Cl=0 at alpha= | -3.2771 | deg
|  |  |  | @ Cl=0.1, Cd= | 0.0064687
|  |  |  | @ Cl=0.4, Cd= | 0.0047645
|  |  |  | @ Cl=0.6, Cd= | 0.0041075
alpha (deg) | Cl | Cd | Cm | Cl/Cd
-16 | -1.1693 | 0.03451 | -0.0825 | -33.8829
-15.5 | -1.189 | 0.02988 | -0.0811 | -39.7925
-15 | -1.1896 | 0.02742 | -0.0761 | -43.3844
-14 | -1.1491 | 0.0213 | -0.0712 | -53.9484
-13.5 | -1.1062 | 0.01991 | -0.0702 | -55.56
-13 | -1.0592 | 0.01888 | -0.0694 | -56.1017
-12.5 | -1.0106 | 0.01791 | -0.0688 | -56.4266
-12 | -0.9612 | 0.01694 | -0.0683 | -56.7414
-11.5 | -0.9107 | 0.01601 | -0.0678 | -56.8832
-11 | -0.8586 | 0.01526 | -0.0675 | -56.2647
-10.5 | -0.8122 | 0.01334 | -0.0667 | -60.8846
-10 | -0.7596 | 0.01241 | -0.0665 | -61.2087
-9.5 | -0.7043 | 0.01197 | -0.0665 | -58.8388
-9 | -0.649 | 0.01149 | -0.0665 | -56.4839
-8.5 | -0.5937 | 0.01093 | -0.0665 | -54.3184
-8 | -0.5377 | 0.01049 | -0.0666 | -51.2583
-7.5 | -0.4835 | 0.0096 | -0.0665 | -50.3646
-7 | -0.4277 | 0.009 | -0.0666 | -47.5222
-6.5 | -0.3709 | 0.00863 | -0.0669 | -42.978
-6 | -0.3138 | 0.00829 | -0.0671 | -37.8528
-5.5 | -0.2563 | 0.00803 | -0.0675 | -31.9178
-5 | -0.1994 | 0.00754 | -0.0677 | -26.4456
-4.5 | -0.1417 | 0.00728 | -0.0681 | -19.4643
-4 | -0.0838 | 0.00707 | -0.0685 | -11.8529
-3.5 | -0.0259 | 0.00686 | -0.0689 | -3.7755
-3 | 0.0322 | 0.00662 | -0.0694 | 4.864
-2.5 | 0.0904 | 0.0065 | -0.0699 | 13.9077
-2 | 0.1486 | 0.00631 | -0.0704 | 23.5499
-1.5 | 0.2068 | 0.00614 | -0.0709 | 33.6808
-1 | 0.2645 | 0.00583 | -0.0715 | 45.3688
-0.5 | 0.3215 | 0.0052 | -0.0722 | 61.8269
0 | 0.3788 | 0.00479 | -0.0728 | 79.0814
0.5 | 0.437 | 0.00472 | -0.0734 | 92.5847
1 | 0.4944 | 0.00437 | -0.074 | 113.135
1.5 | 0.5513 | 0.00415 | -0.0743 | 132.8434
2 | 0.6086 | 0.0041 | -0.0747 | 148.439
2.5 | 0.6651 | 0.00412 | -0.0748 | 161.432
3 | 0.7204 | 0.00415 | -0.0747 | 173.5904
3.5 | 0.7735 | 0.00422 | -0.074 | 183.2938
4 | 0.8381 | 0.00454 | -0.0763 | 184.6035
4.5 | 0.8918 | 0.00516 | -0.0764 | 172.8295
5 | 0.9374 | 0.00658 | -0.0754 | 142.462
5.5 | 0.9827 | 0.00784 | -0.0744 | 125.3444
6 | 1.0284 | 0.00891 | -0.0732 | 115.4209
6.5 | 1.0747 | 0.0098 | -0.0721 | 109.6633
7 | 1.1225 | 0.01047 | -0.0712 | 107.2111
7.5 | 1.1697 | 0.01112 | -0.0702 | 105.1888
8 | 1.2165 | 0.01168 | -0.0691 | 104.1524
8.5 | 1.2594 | 0.01239 | -0.0674 | 101.6465
9 | 1.301 | 0.01305 | -0.0655 | 99.6935
9.5 | 1.3285 | 0.01391 | -0.0611 | 95.5068
10 | 1.3561 | 0.01483 | -0.0571 | 91.443
10.5 | 1.3849 | 0.01593 | -0.0539 | 86.9366
11 | 1.4114 | 0.0173 | -0.0507 | 81.5838
11.5 | 1.437 | 0.01891 | -0.0478 | 75.9915
12 | 1.4646 | 0.0205 | -0.0454 | 71.4439
12.5 | 1.4899 | 0.02236 | -0.043 | 66.6324
13 | 1.5105 | 0.02465 | -0.0405 | 61.2779
13.5 | 1.5347 | 0.02674 | -0.0386 | 57.3934
14 | 1.554 | 0.02931 | -0.0365 | 53.0194
14.5 | 1.5682 | 0.03241 | -0.0344 | 48.3863
15 | 1.5863 | 0.03537 | -0.0328 | 44.8487
15.5 | 1.6009 | 0.0388 | -0.0314 | 41.2603
16 | 1.6131 | 0.04263 | -0.0303 | 37.8395
16.5 | 1.6235 | 0.04685 | -0.0295 | 34.6531
17 | 1.6267 | 0.05205 | -0.0289 | 31.2526
17.5 | 1.6364 | 0.05677 | -0.0289 | 28.8251
18 | 1.6437 | 0.06196 | -0.0292 | 26.5284
18.5 | 1.6445 | 0.06821 | -0.03 | 24.1094
19 | 1.6424 | 0.07514 | -0.0314 | 21.8579
19.5 | 1.6381 | 0.08269 | -0.0334 | 19.8101
20 | 1.6281 | 0.09144 | -0.0362 | 17.8051

## 61. Re 3M Mach 0.25 (1)
BIGFOIL.COM POLAR EXPORT
NACA64-512 a=0.5
NACA64-512 a=0.5 |  |  |  | Cl Max: | 1.309 | at alpha= | 9.5 | deg
JavaFoil+Calcfoil stall+Eppler ext transition |  |  |  | L/D Max: | 195.725 | at alpha= | 5.5 | deg
Re: | 3000000 |  |  | Cd Min: | 0.00519 | at alpha= | 3.5 | deg
Mach: | 0.25 |  |  | Cl=0 at alpha= | -3.2131 | deg
|  |  |  | @ Cl=0.1, Cd= | 0.0068611
|  |  |  | @ Cl=0.4, Cd= | 0.0054039
|  |  |  | @ Cl=0.6, Cd= | 0.0056537
alpha (deg) | Cl | Cd | Cm | Cl/Cd
-15.5 | -0.137 | 0.13746 | -0.024 | -0.998
-15 | -0.218 | 0.13127 | -0.024 | -1.659
-14.5 | -0.277 | 0.12319 | -0.024 | -2.248
-14 | -0.326 | 0.11481 | -0.024 | -2.842
-13.5 | -0.366 | 0.10747 | -0.024 | -3.404
-13 | -0.4 | 0.10014 | -0.025 | -3.998
-12.5 | -0.43 | 0.09245 | -0.025 | -4.647
-12 | -0.453 | 0.08609 | -0.025 | -5.266
-11.5 | -0.471 | 0.08067 | -0.025 | -5.837
-11 | -0.482 | 0.07456 | -0.026 | -6.464
-10.5 | -0.487 | 0.06882 | -0.027 | -7.074
-10 | -0.485 | 0.0639 | -0.028 | -7.586
-9.5 | -0.476 | 0.05971 | -0.028 | -7.971
-9 | -0.461 | 0.05567 | -0.029 | -8.278
-8.5 | -0.441 | 0.05145 | -0.031 | -8.566
-8 | -0.413 | 0.04738 | -0.033 | -8.727
-7.5 | -0.469 | 0.00912 | -0.06 | -51.421
-7 | -0.424 | 0.00871 | -0.061 | -48.647
-6.5 | -0.375 | 0.00841 | -0.061 | -44.597
-6 | -0.323 | 0.00821 | -0.062 | -39.396
-5.5 | -0.269 | 0.00793 | -0.062 | -33.929
-5 | -0.213 | 0.00766 | -0.063 | -27.78
-4.5 | -0.155 | 0.00751 | -0.063 | -20.615
-4 | -0.096 | 0.00728 | -0.064 | -13.119
-3.5 | -0.035 | 0.00712 | -0.064 | -4.962
-3 | 0.026 | 0.007 | -0.065 | 3.661
-2.5 | 0.087 | 0.00688 | -0.065 | 12.647
-2 | 0.149 | 0.00679 | -0.066 | 21.882
-1.5 | 0.21 | 0.00669 | -0.066 | 31.444
-1 | 0.272 | 0.00662 | -0.067 | 41.148
-0.5 | 0.335 | 0.00532 | -0.067 | 62.914
0 | 0.396 | 0.0054 | -0.068 | 73.359
0.5 | 0.458 | 0.00546 | -0.068 | 83.909
1 | 0.52 | 0.00555 | -0.069 | 93.703
1.5 | 0.581 | 0.00562 | -0.069 | 103.43
2 | 0.643 | 0.00573 | -0.07 | 112.179
2.5 | 0.704 | 0.00582 | -0.071 | 121.007
3 | 0.766 | 0.00564 | -0.071 | 135.841
3.5 | 0.822 | 0.00519 | -0.072 | 158.539
4 | 0.881 | 0.00528 | -0.072 | 167.012
4.5 | 0.94 | 0.0054 | -0.073 | 174.14
5 | 0.996 | 0.00551 | -0.073 | 180.946
5.5 | 1.052 | 0.00537 | -0.074 | 195.725
6 | 1.088 | 0.01164 | -0.073 | 93.486
6.5 | 1.136 | 0.01222 | -0.074 | 92.929
7 | 1.181 | 0.01289 | -0.074 | 91.645
7.5 | 1.22 | 0.01362 | -0.074 | 89.577
8 | 1.253 | 0.01444 | -0.075 | 86.76
8.5 | 1.28 | 0.01536 | -0.075 | 83.328
9 | 1.3 | 0.01635 | -0.075 | 79.539
9.5 | 1.309 | 0.01751 | -0.076 | 74.749
10 | 1.303 | 0.01874 | -0.076 | 69.55
10.5 | 1.285 | 0.02035 | -0.076 | 63.127
11 | 1.254 | 0.0218 | -0.076 | 57.524
11.5 | 1.21 | 0.02366 | -0.077 | 51.129
12 | 1.151 | 0.0261 | -0.077 | 44.097
12.5 | 1.075 | 0.03026 | -0.076 | 35.507
13 | 0.869 | 0.08504 | -0.05 | 10.217
13.5 | 0.785 | 0.1003 | -0.039 | 7.827
14 | 0.707 | 0.10753 | -0.038 | 6.571
14.5 | 0.623 | 0.1136 | -0.038 | 5.484

## 62. Re 3M Mach 0.25 (2)
BIGFOIL.COM POLAR EXPORT
NACA64-512 a=0.5
NACA64-512 a=0.5 |  |  |  | Cl Max: | 1.5613 | at alpha= | 16 | deg
XFOIL ncrit=9 |  |  |  | L/D Max: | 187.041 | at alpha= | 4 | deg
Re: | 3000000 |  |  | Cd Min: | 0.17068 | at alpha= | -15.5 | deg
Mach: | 0.25 |  |  | Cl=0 at alpha= | -3.2775 | deg
|  |  |  | @ Cl=0.1, Cd= | 0.0065388
|  |  |  | @ Cl=0.4, Cd= | 0.004845
|  |  |  | @ Cl=0.6, Cd= | 0.0042099
alpha (deg) | Cl | Cd | Cm | Cl/Cd
-15.5 | -0.4796 | 0.17068 | -0.0022 | -2.8099
-15 | -0.4711 | 0.16031 | -0.007 | -2.9387
-14.5 | -0.4582 | 0.15217 | -0.0114 | -3.0111
-14 | -0.4439 | 0.14467 | -0.0155 | -3.0684
-13.5 | -0.4272 | 0.13811 | -0.0194 | -3.0932
-13 | -0.4308 | 0.12546 | -0.0253 | -3.4338
-12.5 | -0.422 | 0.11728 | -0.0297 | -3.5982
-12 | -0.4061 | 0.11118 | -0.0333 | -3.6526
-11.5 | -0.4056 | 0.10157 | -0.0383 | -3.9933
-10.5 | -0.809 | 0.0221 | -0.077 | -36.6063
-10 | -0.7698 | 0.01871 | -0.0756 | -41.1438
-9.5 | -0.7283 | 0.0152 | -0.0741 | -47.9145
-9 | -0.6727 | 0.01399 | -0.0732 | -48.0843
-8.5 | -0.616 | 0.01296 | -0.0725 | -47.5309
-8 | -0.5596 | 0.0118 | -0.0719 | -47.4237
-7.5 | -0.5014 | 0.011 | -0.0714 | -45.5818
-6.5 | -0.386 | 0.00917 | -0.0707 | -42.0938
-6 | -0.3265 | 0.0087 | -0.0706 | -37.5287
-5.5 | -0.2667 | 0.00827 | -0.0706 | -32.2491
-5 | -0.2066 | 0.00801 | -0.0707 | -25.7928
-4.5 | -0.1473 | 0.00743 | -0.0708 | -19.825
-4 | -0.0871 | 0.00719 | -0.0711 | -12.114
-3.5 | -0.0267 | 0.007 | -0.0715 | -3.8143
-3 | 0.0333 | 0.00669 | -0.0718 | 4.9776
-2.5 | 0.0936 | 0.00656 | -0.0722 | 14.2683
-2 | 0.1539 | 0.00636 | -0.0727 | 24.1981
-1.5 | 0.2141 | 0.00621 | -0.0732 | 34.4767
-1 | 0.2739 | 0.00592 | -0.0738 | 46.2669
-0.5 | 0.3329 | 0.00532 | -0.0745 | 62.5752
0 | 0.3918 | 0.00486 | -0.0751 | 80.6173
0.5 | 0.4521 | 0.00475 | -0.0757 | 95.1789
1 | 0.5115 | 0.00444 | -0.0763 | 115.2027
1.5 | 0.5702 | 0.00425 | -0.0767 | 134.1647
2 | 0.6297 | 0.00417 | -0.077 | 151.0072
2.5 | 0.6886 | 0.00419 | -0.0773 | 164.3437
3 | 0.7461 | 0.00422 | -0.0771 | 176.8009
3.5 | 0.8009 | 0.0043 | -0.0764 | 186.2558
4 | 0.866 | 0.00463 | -0.0781 | 187.041
4.5 | 0.9218 | 0.00538 | -0.0783 | 171.3383
5.5 | 1.0115 | 0.0083 | -0.0752 | 121.8675
6 | 1.0573 | 0.0094 | -0.0736 | 112.4787
6.5 | 1.1037 | 0.01031 | -0.0719 | 107.0514
7 | 1.1519 | 0.01099 | -0.0704 | 104.8135
7.5 | 1.1985 | 0.01167 | -0.0686 | 102.6992
8 | 1.2403 | 0.01247 | -0.066 | 99.4627
8.5 | 1.2737 | 0.01321 | -0.0619 | 96.4194
9 | 1.301 | 0.01424 | -0.0572 | 91.3624
9.5 | 1.3273 | 0.01562 | -0.053 | 84.9744
10 | 1.3591 | 0.01693 | -0.0499 | 80.2776
10.5 | 1.387 | 0.01861 | -0.0467 | 74.5298
11 | 1.4136 | 0.02052 | -0.0436 | 68.8889
11.5 | 1.4409 | 0.02253 | -0.0409 | 63.9547
12 | 1.4634 | 0.02496 | -0.0381 | 58.6298
12.5 | 1.4861 | 0.0275 | -0.0355 | 54.04
13 | 1.5062 | 0.03035 | -0.033 | 49.6277
13.5 | 1.5217 | 0.03372 | -0.0306 | 45.1275
14 | 1.5373 | 0.03734 | -0.0286 | 41.1703
14.5 | 1.5496 | 0.04148 | -0.0269 | 37.3578
15 | 1.5598 | 0.04605 | -0.0256 | 33.8719
15.5 | 1.5598 | 0.05194 | -0.0246 | 30.0308
16 | 1.5613 | 0.05806 | -0.0243 | 26.8911
16.5 | 1.5573 | 0.06519 | -0.0248 | 23.8886
17 | 1.5497 | 0.07326 | -0.0261 | 21.1534
17.5 | 1.537 | 0.0825 | -0.0285 | 18.6303
18 | 1.5191 | 0.09308 | -0.0322 | 16.3204
18.5 | 1.4925 | 0.10575 | -0.0377 | 14.1135
19 | 1.4601 | 0.12017 | -0.0451 | 12.1503
19.5 | 1.4267 | 0.13564 | -0.0541 | 10.5183
20 | 1.3874 | 0.15301 | -0.0651 | 9.0674

## 63. Re 3M Mach 0.50 (1)
BIGFOIL.COM POLAR EXPORT
NACA64-512 a=0.5
NACA64-512 a=0.5 |  |  |  | Cl Max: | 1.249 | at alpha= | 7 | deg
JavaFoil+Calcfoil stall+Eppler ext transition |  |  |  | L/D Max: | 177.12 | at alpha= | 4 | deg
Re: | 3000000 |  |  | Cd Min: | 0.00554 | at alpha= | -0.5 | deg
Mach: | 0.5 |  |  | Cl=0 at alpha= | -3.2132 | deg
|  |  |  | @ Cl=0.1, Cd= | 0.0071248
|  |  |  | @ Cl=0.4, Cd= | 0.0055739
|  |  |  | @ Cl=0.6, Cd= | 0.0058793
alpha (deg) | Cl | Cd | Cm | Cl/Cd
-20 | -0.924 | 0.16419 | -0.032 | -5.625
-19.5 | -0.897 | 0.16495 | -0.032 | -5.439
-19 | -0.868 | 0.15904 | -0.031 | -5.458
-18.5 | -0.84 | 0.15279 | -0.031 | -5.501
-18 | -0.813 | 0.14809 | -0.031 | -5.491
-17.5 | -0.786 | 0.14135 | -0.031 | -5.563
-17 | -0.759 | 0.1371 | -0.031 | -5.539
-16.5 | -0.732 | 0.13463 | -0.032 | -5.44
-16 | -0.703 | 0.1315 | -0.03 | -5.349
-15.5 | -0.676 | 0.12701 | -0.03 | -5.323
-15 | -0.649 | 0.11698 | -0.031 | -5.548
-14.5 | -0.622 | 0.11763 | -0.031 | -5.286
-14 | -0.594 | 0.11383 | -0.031 | -5.223
-13.5 | -0.567 | 0.10667 | -0.031 | -5.314
-13 | -0.538 | 0.10201 | -0.03 | -5.279
-12.5 | -0.511 | 0.09716 | -0.03 | -5.26
-12 | -0.484 | 0.09657 | -0.03 | -5.01
-11.5 | -0.456 | 0.09342 | -0.031 | -4.886
-11 | -0.429 | 0.0901 | -0.031 | -4.762
-10.5 | -0.402 | 0.08683 | -0.031 | -4.626
-10 | -0.374 | 0.0766 | -0.03 | -4.877
-9.5 | -0.346 | 0.0666 | -0.03 | -5.197
-9 | -0.319 | 0.06017 | -0.031 | -5.298
-8.5 | -0.291 | 0.05587 | -0.031 | -5.215
-8 | -0.264 | 0.05188 | -0.032 | -5.087
-7.5 | -0.236 | 0.06181 | -0.03 | -3.816
-7 | -0.208 | 0.06074 | -0.027 | -3.425
-6.5 | -0.181 | 0.04499 | -0.032 | -4.025
-6 | -0.251 | 0.04176 | -0.033 | -6.014
-5.5 | -0.225 | 0.03801 | -0.037 | -5.91
-5 | -0.227 | 0.00834 | -0.07 | -27.214
-4.5 | -0.168 | 0.00795 | -0.071 | -21.162
-4 | -0.105 | 0.00768 | -0.071 | -13.671
-3.5 | -0.039 | 0.00747 | -0.072 | -5.233
-3 | 0.029 | 0.00727 | -0.072 | 3.919
-2.5 | 0.097 | 0.00713 | -0.073 | 13.592
-2 | 0.166 | 0.00701 | -0.073 | 23.657
-1.5 | 0.235 | 0.00686 | -0.074 | 34.225
-1 | 0.304 | 0.0068 | -0.075 | 44.726
-0.5 | 0.374 | 0.00554 | -0.075 | 67.463
0 | 0.443 | 0.00563 | -0.076 | 78.682
0.5 | 0.512 | 0.00573 | -0.076 | 89.395
1 | 0.581 | 0.00586 | -0.077 | 99.14
1.5 | 0.65 | 0.00593 | -0.078 | 109.635
2 | 0.718 | 0.00585 | -0.078 | 122.749
2.5 | 0.786 | 0.00594 | -0.079 | 132.25
3 | 0.855 | 0.00606 | -0.079 | 141.064
3.5 | 0.917 | 0.00594 | -0.08 | 154.408
4 | 0.981 | 0.00554 | -0.081 | 177.12
4.5 | 1.044 | 0.00624 | -0.081 | 167.233
5 | 1.102 | 0.00653 | -0.082 | 168.709
5.5 | 1.134 | 0.01355 | -0.08 | 83.752
6 | 1.181 | 0.01446 | -0.081 | 81.727
6.5 | 1.221 | 0.01551 | -0.081 | 78.716
7 | 1.249 | 0.01668 | -0.081 | 74.859
7.5 | 1.247 | 0.01813 | -0.082 | 68.771
8 | 1.189 | 0.01985 | -0.082 | 59.878
8.5 | 0.75 | 0.02281 | -0.082 | 32.874
9 | 0.782 | 0.02357 | -0.083 | 33.194
9.5 | 0.685 | 0.0679 | -0.038 | 10.089
10 | 0.715 | 0.06468 | -0.045 | 11.053
10.5 | 0.739 | 0.07145 | -0.042 | 10.338
11 | 0.764 | 0.08077 | -0.041 | 9.461
11.5 | 0.791 | 0.09203 | -0.043 | 8.594
12 | 0.816 | 0.09422 | -0.042 | 8.666

## 64. Re 3M Mach 0.50 (2)
BIGFOIL.COM POLAR EXPORT
NACA64-512 a=0.5
NACA64-512 a=0.5 |  |  |  | Cl Max: | 1.3416 | at alpha= | 10 | deg
XFOIL ncrit=9 |  |  |  | L/D Max: | 195.976 | at alpha= | 4 | deg
Re: | 3000000 |  |  | Cd Min: | 0.26048 | at alpha= | -20 | deg
Mach: | 0.5 |  |  | Cl=0 at alpha= | -3.2756 | deg
|  |  |  | @ Cl=0.1, Cd= | 0.0068997
|  |  |  | @ Cl=0.4, Cd= | 0.0056746
|  |  |  | @ Cl=0.6, Cd= | 0.0047581
alpha (deg) | Cl | Cd | Cm | Cl/Cd
-20 | -0.6861 | 0.26048 | 0.0472 | -2.634
-19.5 | -0.6629 | 0.25193 | 0.0418 | -2.6313
-19 | -0.6399 | 0.24454 | 0.0365 | -2.6167
-18.5 | -0.6161 | 0.23683 | 0.0313 | -2.6014
-17.5 | -0.5709 | 0.22028 | 0.0216 | -2.5917
-16.5 | -0.5287 | 0.20378 | 0.0123 | -2.5945
-16 | -0.5074 | 0.19581 | 0.0075 | -2.5913
-15.5 | -0.4872 | 0.18674 | 0.0026 | -2.609
-15 | -0.4659 | 0.17857 | -0.0022 | -2.6091
-14.5 | -0.4474 | 0.16932 | -0.0071 | -2.6423
-14 | -0.4288 | 0.1605 | -0.012 | -2.6717
-13.5 | -0.4095 | 0.15254 | -0.0167 | -2.6845
-13 | -0.3901 | 0.14477 | -0.0212 | -2.6946
-12.5 | -0.3718 | 0.13681 | -0.0258 | -2.7176
-12 | -0.3578 | 0.12751 | -0.0307 | -2.8061
-11.5 | -0.3469 | 0.1186 | -0.0357 | -2.925
-11 | -0.3283 | 0.11182 | -0.0397 | -2.936
-10.5 | -0.3128 | 0.10446 | -0.044 | -2.9944
-10 | -0.306 | 0.09548 | -0.0489 | -3.2049
-9.5 | -0.3028 | 0.08631 | -0.0541 | -3.5083
-9 | -0.293 | 0.07921 | -0.0583 | -3.699
-8.5 | -0.2849 | 0.07212 | -0.0627 | -3.9504
-8 | -0.2887 | 0.0635 | -0.068 | -4.5465
-7.5 | -0.297 | 0.05484 | -0.0741 | -5.4158
-7 | -0.3208 | 0.0444 | -0.0839 | -7.2252
-6.5 | -0.3295 | 0.03405 | -0.0883 | -9.6769
-6 | -0.325 | 0.02292 | -0.0891 | -14.1798
-5.5 | -0.2944 | 0.01444 | -0.0877 | -20.3878
-5 | -0.2364 | 0.01078 | -0.0859 | -21.9295
-4.5 | -0.17 | 0.00907 | -0.0845 | -18.7431
-4 | -0.1018 | 0.00806 | -0.0835 | -12.6303
-3.5 | -0.0315 | 0.00755 | -0.0831 | -4.1722
-3 | 0.0387 | 0.0072 | -0.0829 | 5.375
-2.5 | 0.1081 | 0.00686 | -0.0829 | 15.758
-2 | 0.1781 | 0.00665 | -0.0832 | 26.782
-1.5 | 0.2474 | 0.00645 | -0.0835 | 38.3566
-1 | 0.3165 | 0.00631 | -0.084 | 50.1585
-0.5 | 0.3847 | 0.00585 | -0.0847 | 65.7607
0 | 0.451 | 0.00509 | -0.0854 | 88.6051
0.5 | 0.52 | 0.00502 | -0.0861 | 103.5857
1 | 0.5886 | 0.00479 | -0.0867 | 122.881
1.5 | 0.6565 | 0.0046 | -0.0872 | 142.7174
2 | 0.7255 | 0.00455 | -0.0876 | 159.4505
2.5 | 0.7939 | 0.00459 | -0.0878 | 172.963
3 | 0.8621 | 0.00461 | -0.0877 | 187.0065
3.5 | 0.9269 | 0.00473 | -0.0868 | 195.9619
4 | 0.9936 | 0.00507 | -0.0862 | 195.9763
4.5 | 1.0511 | 0.00658 | -0.0851 | 159.7416
5 | 1.0846 | 0.00871 | -0.0801 | 124.5235
5.5 | 1.1141 | 0.01044 | -0.0741 | 106.7146
6 | 1.1268 | 0.01207 | -0.0653 | 93.3554
6.5 | 1.1572 | 0.01369 | -0.0601 | 84.5289
7 | 1.1898 | 0.01557 | -0.0555 | 76.4162
7.5 | 1.2257 | 0.0175 | -0.0515 | 70.04
8 | 1.2529 | 0.02008 | -0.0469 | 62.3954
8.5 | 1.2836 | 0.02265 | -0.0429 | 56.6711
9 | 1.3105 | 0.02561 | -0.0388 | 51.1714
9.5 | 1.3271 | 0.02941 | -0.0344 | 45.1241
10 | 1.3416 | 0.03364 | -0.0302 | 39.8811
10.5 | 1.3378 | 0.03956 | -0.0262 | 33.817
11 | 1.3235 | 0.04676 | -0.0227 | 28.3041
11.5 | 1.3056 | 0.0551 | -0.0207 | 23.6951
12 | 1.2835 | 0.06493 | -0.0211 | 19.7674
12.5 | 1.2533 | 0.0768 | -0.0243 | 16.319
13 | 1.2179 | 0.09064 | -0.0302 | 13.4367
13.5 | 1.1832 | 0.10592 | -0.0386 | 11.1707
14 | 1.154 | 0.12186 | -0.0486 | 9.4699
14.5 | 1.1303 | 0.13822 | -0.0593 | 8.1775
15 | 1.1116 | 0.15435 | -0.0696 | 7.2018

## 65. Re 4M Mach 0.00 (1)
BIGFOIL.COM POLAR EXPORT
NACA64-512 a=0.5
NACA64-512 a=0.5 |  |  |  | Cl Max: | 1.335 | at alpha= | 10.5 | deg
JavaFoil+Calcfoil stall+Eppler ext transition |  |  |  | L/D Max: | 183.298 | at alpha= | 5 | deg
Re: | 4000000 |  |  | Cd Min: | 0.00508 | at alpha= | 4.5 | deg
Mach: | 0 |  |  | Cl=0 at alpha= | -3.2119 | deg
|  |  |  | @ Cl=0.1, Cd= | 0.006538
|  |  |  | @ Cl=0.4, Cd= | 0.0051836
|  |  |  | @ Cl=0.6, Cd= | 0.0053939
alpha (deg) | Cl | Cd | Cm | Cl/Cd
-18 | -0.447 | 0.15211 | -0.023 | -2.939
-17.5 | -0.465 | 0.14671 | -0.023 | -3.171
-17 | -0.483 | 0.14003 | -0.023 | -3.45
-16.5 | -0.501 | 0.13148 | -0.024 | -3.808
-16 | -0.518 | 0.12631 | -0.024 | -4.098
-15.5 | -0.534 | 0.11847 | -0.024 | -4.506
-15 | -0.549 | 0.11128 | -0.025 | -4.932
-14.5 | -0.562 | 0.1048 | -0.025 | -5.363
-14 | -0.572 | 0.09712 | -0.025 | -5.891
-13.5 | -0.577 | 0.09164 | -0.026 | -6.296
-13 | -0.579 | 0.08567 | -0.026 | -6.76
-12.5 | -0.579 | 0.08094 | -0.027 | -7.148
-12 | -0.575 | 0.07622 | -0.027 | -7.541
-11.5 | -0.568 | 0.07135 | -0.028 | -7.959
-11 | -0.558 | 0.06701 | -0.029 | -8.322
-10.5 | -0.545 | 0.06189 | -0.03 | -8.799
-10 | -0.527 | 0.05823 | -0.031 | -9.043
-9.5 | -0.507 | 0.05281 | -0.034 | -9.605
-9 | -0.57 | 0.01132 | -0.055 | -50.349
-8.5 | -0.554 | 0.00894 | -0.057 | -61.985
-8 | -0.512 | 0.00866 | -0.058 | -59.167
-7.5 | -0.467 | 0.00837 | -0.058 | -55.796
-7 | -0.419 | 0.00815 | -0.059 | -51.446
-6.5 | -0.369 | 0.00787 | -0.059 | -46.907
-6 | -0.317 | 0.00766 | -0.06 | -41.388
-5.5 | -0.263 | 0.00741 | -0.06 | -35.457
-5 | -0.207 | 0.00724 | -0.061 | -28.655
-4.5 | -0.151 | 0.00707 | -0.061 | -21.303
-4 | -0.093 | 0.00689 | -0.062 | -13.465
-3.5 | -0.034 | 0.00678 | -0.062 | -5.048
-3 | 0.025 | 0.00667 | -0.063 | 3.725
-2.5 | 0.084 | 0.00657 | -0.063 | 12.828
-2 | 0.144 | 0.00645 | -0.064 | 22.31
-1.5 | 0.204 | 0.00638 | -0.064 | 31.946
-1 | 0.264 | 0.00635 | -0.065 | 41.545
-0.5 | 0.324 | 0.00511 | -0.065 | 63.367
0 | 0.384 | 0.00517 | -0.066 | 74.258
0.5 | 0.443 | 0.00522 | -0.066 | 85.03
1 | 0.503 | 0.00529 | -0.067 | 95.09
1.5 | 0.563 | 0.00535 | -0.067 | 105.115
2 | 0.622 | 0.00542 | -0.068 | 114.875
2.5 | 0.682 | 0.0055 | -0.068 | 123.964
3 | 0.741 | 0.00559 | -0.069 | 132.594
3.5 | 0.797 | 0.00573 | -0.069 | 139.067
4 | 0.854 | 0.00552 | -0.07 | 154.868
4.5 | 0.911 | 0.00508 | -0.07 | 179.342
5 | 0.966 | 0.00527 | -0.071 | 183.298
5.5 | 1.02 | 0.00607 | -0.071 | 168.015
6 | 1.063 | 0.01052 | -0.071 | 100.989
6.5 | 1.111 | 0.01099 | -0.072 | 101.102
7 | 1.157 | 0.01151 | -0.072 | 100.556
7.5 | 1.198 | 0.01209 | -0.072 | 99.103
8 | 1.236 | 0.01275 | -0.073 | 96.925
8.5 | 1.269 | 0.0134 | -0.073 | 94.677
9 | 1.298 | 0.01416 | -0.073 | 91.643
9.5 | 1.319 | 0.01504 | -0.074 | 87.694
10 | 1.331 | 0.01585 | -0.074 | 83.952
10.5 | 1.335 | 0.01702 | -0.074 | 78.469
11 | 1.333 | 0.01808 | -0.075 | 73.753
11.5 | 1.323 | 0.01951 | -0.075 | 67.835
12 | 1.307 | 0.02069 | -0.075 | 63.208
12.5 | 1.284 | 0.02224 | -0.076 | 57.768
13 | 1.255 | 0.02423 | -0.076 | 51.79
13.5 | 1.219 | 0.02657 | -0.076 | 45.877
14 | 1.181 | 0.0285 | -0.076 | 41.431
14.5 | 1.136 | 0.03176 | -0.076 | 35.767
15 | 1.085 | 0.03675 | -0.075 | 29.51
15.5 | 0.938 | 0.09016 | -0.059 | 10.399

## 66. Re 4M Mach 0.00 (2)
BIGFOIL.COM POLAR EXPORT
NACA64-512 a=0.5
NACA64-512 a=0.5 |  |  |  | Cl Max: | 1.7027 | at alpha= | 19 | deg
XFOIL ncrit=9 |  |  |  | L/D Max: | 187.295 | at alpha= | 3.5 | deg
Re: | 4000000 |  |  | Cd Min: | 0.07792 | at alpha= | 20 | deg
Mach: | 0 |  |  | Cl=0 at alpha= | -3.2725 | deg
|  |  |  | @ Cl=0.1, Cd= | 0.0060664
|  |  |  | @ Cl=0.4, Cd= | 0.0045331
|  |  |  | @ Cl=0.6, Cd= | 0.0039339
alpha (deg) | Cl | Cd | Cm | Cl/Cd
-18.5 | -1.2821 | 0.04758 | -0.0724 | -26.9462
-18 | -1.3342 | 0.03495 | -0.0811 | -38.1745
-17.5 | -1.3529 | 0.02932 | -0.0818 | -46.1426
-17 | -1.3598 | 0.02629 | -0.0782 | -51.7231
-16.5 | -1.353 | 0.02446 | -0.0733 | -55.3148
-15.5 | -1.2896 | 0.02135 | -0.0695 | -60.4028
-15 | -1.2494 | 0.0201 | -0.0684 | -62.1592
-14.5 | -1.206 | 0.01902 | -0.0675 | -63.4069
-14 | -1.1662 | 0.01725 | -0.0664 | -67.6058
-13.5 | -1.1209 | 0.01598 | -0.0657 | -70.1439
-13 | -1.0721 | 0.01509 | -0.0653 | -71.0471
-12 | -0.9698 | 0.01372 | -0.0648 | -70.6851
-11.5 | -0.9176 | 0.01306 | -0.0647 | -70.2603
-11 | -0.8647 | 0.01247 | -0.0647 | -69.3424
-10 | -0.7592 | 0.01096 | -0.0645 | -69.2701
-9.5 | -0.7054 | 0.0103 | -0.0645 | -68.4854
-8.5 | -0.5945 | 0.00951 | -0.0649 | -62.5131
-8 | -0.5386 | 0.00913 | -0.0651 | -58.9923
-7.5 | -0.4825 | 0.0088 | -0.0654 | -54.8295
-7 | -0.4267 | 0.0083 | -0.0656 | -51.4096
-6 | -0.3136 | 0.00755 | -0.0662 | -41.5364
-5 | -0.199 | 0.00711 | -0.067 | -27.9887
-4.5 | -0.1418 | 0.00678 | -0.0674 | -20.9145
-4 | -0.0841 | 0.00658 | -0.0679 | -12.7812
-3.5 | -0.0263 | 0.00644 | -0.0684 | -4.0839
-3 | 0.0315 | 0.00624 | -0.0689 | 5.0481
-2.5 | 0.0895 | 0.00609 | -0.0694 | 14.6962
-2 | 0.1474 | 0.00596 | -0.07 | 24.7315
-1.5 | 0.2055 | 0.00582 | -0.0705 | 35.3093
-1 | 0.2633 | 0.00556 | -0.0711 | 47.3561
0 | 0.3773 | 0.00458 | -0.0725 | 82.3799
0.5 | 0.4354 | 0.00446 | -0.0731 | 97.6233
1 | 0.493 | 0.00433 | -0.0737 | 113.8568
1.5 | 0.5501 | 0.00403 | -0.0743 | 136.5012
2 | 0.6072 | 0.00392 | -0.0747 | 154.898
2.5 | 0.6643 | 0.00392 | -0.0752 | 169.4643
3 | 0.7207 | 0.00398 | -0.0754 | 181.0804
3.5 | 0.7754 | 0.00414 | -0.0754 | 187.2947
4 | 0.8253 | 0.00452 | -0.0744 | 182.5885
5 | 0.929 | 0.00675 | -0.0749 | 137.6296
5.5 | 0.9771 | 0.00772 | -0.0743 | 126.5674
6 | 1.0252 | 0.00857 | -0.0735 | 119.6266
6.5 | 1.0736 | 0.00929 | -0.0728 | 115.5651
7 | 1.1233 | 0.00983 | -0.0723 | 114.2726
7.5 | 1.1723 | 0.01037 | -0.0717 | 113.0473
8 | 1.2193 | 0.01097 | -0.0707 | 111.1486
8.5 | 1.2663 | 0.01149 | -0.0698 | 110.2089
9 | 1.3093 | 0.01216 | -0.0682 | 107.6727
9.5 | 1.3507 | 0.0128 | -0.0665 | 105.5234
10 | 1.3834 | 0.01348 | -0.063 | 102.6261
10.5 | 1.4068 | 0.01443 | -0.0584 | 97.4913
11 | 1.4336 | 0.01552 | -0.0549 | 92.3711
11.5 | 1.4623 | 0.01669 | -0.052 | 87.6153
12 | 1.489 | 0.01811 | -0.0493 | 82.2198
12.5 | 1.5124 | 0.01986 | -0.0465 | 76.1531
13 | 1.5383 | 0.02154 | -0.0442 | 71.416
13.5 | 1.5618 | 0.02348 | -0.0419 | 66.5162
14 | 1.58 | 0.02591 | -0.0395 | 60.9803
14.5 | 1.6006 | 0.02829 | -0.0376 | 56.5783
15 | 1.6178 | 0.03103 | -0.0357 | 52.1366
15.5 | 1.6298 | 0.03438 | -0.0338 | 47.4055
16 | 1.6457 | 0.03754 | -0.0325 | 43.8386
16.5 | 1.6588 | 0.04115 | -0.0314 | 40.3111
17 | 1.6726 | 0.04482 | -0.0306 | 37.3182
17.5 | 1.6854 | 0.04876 | -0.0301 | 34.5652
18 | 1.6944 | 0.05328 | -0.0299 | 31.8018
18.5 | 1.7002 | 0.05839 | -0.03 | 29.118
19 | 1.7027 | 0.06407 | -0.0306 | 26.5756
19.5 | 1.7021 | 0.07047 | -0.0316 | 24.1535
20 | 1.6957 | 0.07792 | -0.0333 | 21.7621

## 67. Re 4M Mach 0.10 (1)
BIGFOIL.COM POLAR EXPORT
NACA64-512 a=0.5
NACA64-512 a=0.5 |  |  |  | Cl Max: | 1.331 | at alpha= | 10.5 | deg
JavaFoil+Calcfoil stall+Eppler ext transition |  |  |  | L/D Max: | 184.313 | at alpha= | 5 | deg
Re: | 4000000 |  |  | Cd Min: | 0.00508 | at alpha= | 4.5 | deg
Mach: | 0.1 |  |  | Cl=0 at alpha= | -3.2119 | deg
|  |  |  | @ Cl=0.1, Cd= | 0.0065475
|  |  |  | @ Cl=0.4, Cd= | 0.0051793
|  |  |  | @ Cl=0.6, Cd= | 0.0053861
alpha (deg) | Cl | Cd | Cm | Cl/Cd
-17.5 | -0.419 | 0.15027 | -0.023 | -2.791
-17 | -0.44 | 0.14165 | -0.023 | -3.106
-16.5 | -0.46 | 0.1351 | -0.024 | -3.408
-16 | -0.48 | 0.12883 | -0.023 | -3.728
-15.5 | -0.5 | 0.12212 | -0.024 | -4.091
-15 | -0.518 | 0.11432 | -0.024 | -4.531
-14.5 | -0.535 | 0.10685 | -0.025 | -5.003
-14 | -0.548 | 0.09926 | -0.025 | -5.521
-13.5 | -0.556 | 0.09311 | -0.026 | -5.971
-13 | -0.561 | 0.08797 | -0.026 | -6.378
-12.5 | -0.563 | 0.08162 | -0.026 | -6.903
-12 | -0.562 | 0.07745 | -0.027 | -7.259
-11.5 | -0.558 | 0.07222 | -0.027 | -7.722
-11 | -0.55 | 0.06757 | -0.028 | -8.135
-10.5 | -0.538 | 0.06316 | -0.029 | -8.513
-10 | -0.522 | 0.05912 | -0.03 | -8.827
-9.5 | -0.503 | 0.05421 | -0.033 | -9.281
-9 | -0.485 | 0.04637 | -0.037 | -10.463
-8.5 | -0.553 | 0.009 | -0.057 | -61.487
-8 | -0.512 | 0.00871 | -0.058 | -58.84
-7.5 | -0.468 | 0.00843 | -0.058 | -55.465
-7 | -0.42 | 0.00817 | -0.059 | -51.427
-6.5 | -0.37 | 0.00788 | -0.059 | -46.99
-6 | -0.318 | 0.00767 | -0.06 | -41.458
-5.5 | -0.264 | 0.00742 | -0.06 | -35.551
-5 | -0.208 | 0.00726 | -0.061 | -28.665
-4.5 | -0.151 | 0.00707 | -0.061 | -21.393
-4 | -0.093 | 0.00692 | -0.062 | -13.47
-3.5 | -0.034 | 0.00679 | -0.062 | -5.07
-3 | 0.025 | 0.00667 | -0.063 | 3.744
-2.5 | 0.085 | 0.00657 | -0.063 | 12.893
-2 | 0.145 | 0.00648 | -0.064 | 22.313
-1.5 | 0.205 | 0.00638 | -0.064 | 32.112
-1 | 0.265 | 0.00634 | -0.065 | 41.788
-0.5 | 0.326 | 0.00511 | -0.065 | 63.67
0 | 0.386 | 0.00517 | -0.066 | 74.6
0.5 | 0.446 | 0.00521 | -0.067 | 85.553
1 | 0.506 | 0.00529 | -0.067 | 95.584
1.5 | 0.566 | 0.00534 | -0.068 | 105.816
2 | 0.625 | 0.00542 | -0.068 | 115.284
2.5 | 0.685 | 0.0055 | -0.069 | 124.477
3 | 0.745 | 0.0056 | -0.069 | 133.123
3.5 | 0.801 | 0.00574 | -0.07 | 139.623
4 | 0.858 | 0.00551 | -0.07 | 155.904
4.5 | 0.915 | 0.00508 | -0.071 | 180.005
5 | 0.971 | 0.00527 | -0.071 | 184.313
5.5 | 1.025 | 0.00579 | -0.072 | 176.994
6 | 1.067 | 0.0106 | -0.072 | 100.666
6.5 | 1.115 | 0.0111 | -0.072 | 100.533
7 | 1.161 | 0.01163 | -0.072 | 99.847
7.5 | 1.202 | 0.01221 | -0.073 | 98.492
8 | 1.239 | 0.01289 | -0.073 | 96.153
8.5 | 1.272 | 0.01356 | -0.073 | 93.78
9 | 1.299 | 0.01433 | -0.074 | 90.641
9.5 | 1.319 | 0.01522 | -0.074 | 86.664
10 | 1.329 | 0.01615 | -0.074 | 82.283
10.5 | 1.331 | 0.01729 | -0.075 | 76.983
11 | 1.326 | 0.01838 | -0.075 | 72.128
11.5 | 1.312 | 0.01969 | -0.075 | 66.669
12 | 1.292 | 0.0211 | -0.076 | 61.229
12.5 | 1.264 | 0.02273 | -0.076 | 55.608
13 | 1.228 | 0.02502 | -0.076 | 49.085
13.5 | 1.189 | 0.02677 | -0.076 | 44.433
14 | 1.143 | 0.02969 | -0.076 | 38.492
14.5 | 1.089 | 0.03426 | -0.076 | 31.781
15 | 1.027 | 0.04145 | -0.074 | 24.786
15.5 | 0.878 | 0.10009 | -0.054 | 8.771

## 68. Re 4M Mach 0.10 (2)
BIGFOIL.COM POLAR EXPORT
NACA64-512 a=0.5
NACA64-512 a=0.5 |  |  |  | Cl Max: | 1.6879 | at alpha= | 18.5 | deg
XFOIL ncrit=9 |  |  |  | L/D Max: | 188.048 | at alpha= | 3.5 | deg
Re: | 4000000 |  |  | Cd Min: | 0.08552 | at alpha= | 20 | deg
Mach: | 0.1 |  |  | Cl=0 at alpha= | -3.2723 | deg
|  |  |  | @ Cl=0.1, Cd= | 0.0060779
|  |  |  | @ Cl=0.4, Cd= | 0.0045483
|  |  |  | @ Cl=0.6, Cd= | 0.0039511
alpha (deg) | Cl | Cd | Cm | Cl/Cd
-17.5 | -1.246 | 0.04224 | -0.0788 | -29.4981
-17 | -1.2855 | 0.03259 | -0.0845 | -39.4446
-16.5 | -1.3042 | 0.02801 | -0.0829 | -46.5619
-16 | -1.3105 | 0.02569 | -0.0767 | -51.0121
-15.5 | -1.2858 | 0.0236 | -0.0741 | -54.4831
-15 | -1.2515 | 0.02188 | -0.0723 | -57.1984
-14.5 | -1.2116 | 0.02041 | -0.0709 | -59.3631
-14 | -1.1678 | 0.01916 | -0.0699 | -60.9499
-13.5 | -1.127 | 0.01727 | -0.0686 | -65.2577
-13 | -1.0807 | 0.01591 | -0.0678 | -67.9258
-12.5 | -1.03 | 0.01506 | -0.0672 | -68.3931
-12 | -0.978 | 0.01432 | -0.0669 | -68.2961
-11.5 | -0.9255 | 0.01356 | -0.0665 | -68.2522
-11 | -0.8722 | 0.01288 | -0.0663 | -67.7174
-10.5 | -0.818 | 0.0123 | -0.0661 | -66.5041
-10 | -0.7634 | 0.01171 | -0.066 | -65.1921
-9.5 | -0.7114 | 0.01052 | -0.0657 | -67.6236
-9 | -0.6555 | 0.01011 | -0.0658 | -64.8368
-8.5 | -0.5994 | 0.00966 | -0.0659 | -62.0497
-8 | -0.5431 | 0.00925 | -0.066 | -58.7135
-7.5 | -0.4864 | 0.00889 | -0.0662 | -54.7132
-7 | -0.4295 | 0.00851 | -0.0664 | -50.47
-6.5 | -0.3735 | 0.00789 | -0.0665 | -47.3384
-6 | -0.316 | 0.00759 | -0.0668 | -41.6337
-5.5 | -0.2584 | 0.00736 | -0.0672 | -35.1087
-5 | -0.2004 | 0.00714 | -0.0676 | -28.0672
-4.5 | -0.1429 | 0.0068 | -0.0679 | -21.0147
-4 | -0.0847 | 0.0066 | -0.0684 | -12.8333
-3.5 | -0.0265 | 0.00645 | -0.0689 | -4.1085
-3 | 0.0317 | 0.00625 | -0.0693 | 5.072
-2.5 | 0.0901 | 0.0061 | -0.0699 | 14.7705
-2 | 0.1484 | 0.00597 | -0.0704 | 24.8576
-1.5 | 0.2068 | 0.00583 | -0.0709 | 35.4717
-1 | 0.265 | 0.00557 | -0.0715 | 47.5763
-0.5 | 0.3226 | 0.00519 | -0.0722 | 62.158
0 | 0.3797 | 0.00459 | -0.0729 | 82.7233
0.5 | 0.4381 | 0.00447 | -0.0735 | 98.0089
1 | 0.4961 | 0.00435 | -0.0742 | 114.046
1.5 | 0.5536 | 0.00404 | -0.0747 | 137.0297
2 | 0.611 | 0.00393 | -0.0752 | 155.4707
2.5 | 0.6685 | 0.00394 | -0.0756 | 169.6701
3 | 0.7253 | 0.00399 | -0.0759 | 181.7794
3.5 | 0.7804 | 0.00415 | -0.0758 | 188.0482
4 | 0.8306 | 0.00453 | -0.0748 | 183.3554
4.5 | 0.8871 | 0.0056 | -0.076 | 158.4107
5 | 0.9343 | 0.00682 | -0.0752 | 136.9941
5.5 | 0.9825 | 0.00779 | -0.0745 | 126.1232
6 | 1.0305 | 0.00866 | -0.0736 | 118.9954
6.5 | 1.0795 | 0.00936 | -0.0729 | 115.3312
7 | 1.1292 | 0.00992 | -0.0723 | 113.8306
7.5 | 1.1784 | 0.01045 | -0.0715 | 112.7656
8 | 1.2252 | 0.01108 | -0.0704 | 110.5776
8.5 | 1.2721 | 0.01161 | -0.0693 | 109.5693
9 | 1.3141 | 0.01233 | -0.0675 | 106.5775
9.5 | 1.355 | 0.01297 | -0.0655 | 104.4719
10 | 1.3819 | 0.01372 | -0.0609 | 100.7216
10.5 | 1.4061 | 0.01479 | -0.0566 | 95.071
11 | 1.4348 | 0.01591 | -0.0534 | 90.1823
11.5 | 1.4632 | 0.0172 | -0.0505 | 85.0698
12 | 1.4892 | 0.01876 | -0.0477 | 79.3817
12.5 | 1.5133 | 0.02057 | -0.0449 | 73.5683
13 | 1.5387 | 0.02239 | -0.0426 | 68.7226
13.5 | 1.5603 | 0.02456 | -0.0401 | 63.5301
14 | 1.5798 | 0.02702 | -0.0379 | 58.4678
14.5 | 1.5986 | 0.02965 | -0.0358 | 53.9157
15 | 1.6136 | 0.03271 | -0.0339 | 49.3305
15.5 | 1.6262 | 0.03617 | -0.0321 | 44.9599
16 | 1.6433 | 0.0394 | -0.0309 | 41.7081
16.5 | 1.655 | 0.04331 | -0.0299 | 38.2129
17 | 1.6674 | 0.04733 | -0.0292 | 35.2292
17.5 | 1.6778 | 0.05172 | -0.0288 | 32.4401
18 | 1.684 | 0.0568 | -0.0287 | 29.6479
18.5 | 1.6879 | 0.06239 | -0.0291 | 27.054
19 | 1.6859 | 0.06898 | -0.03 | 24.4404
19.5 | 1.6802 | 0.07639 | -0.0315 | 21.995
20 | 1.6656 | 0.08552 | -0.0341 | 19.4761

## 69. Re 4M Mach 0.25 (1)
BIGFOIL.COM POLAR EXPORT
NACA64-512 a=0.5
NACA64-512 a=0.5 |  |  |  | Cl Max: | 1.312 | at alpha= | 9.5 | deg
JavaFoil+Calcfoil stall+Eppler ext transition |  |  |  | L/D Max: | 184.024 | at alpha= | 5 | deg
Re: | 4000000 |  |  | Cd Min: | 0.00515 | at alpha= | -0.5 | deg
Mach: | 0.25 |  |  | Cl=0 at alpha= | -3.2131 | deg
|  |  |  | @ Cl=0.1, Cd= | 0.0065869
|  |  |  | @ Cl=0.4, Cd= | 0.0052339
|  |  |  | @ Cl=0.6, Cd= | 0.0054545
alpha (deg) | Cl | Cd | Cm | Cl/Cd
-15.5 | -0.137 | 0.137 | -0.024 | -1.002
-15 | -0.218 | 0.12705 | -0.024 | -1.715
-14.5 | -0.277 | 0.11904 | -0.024 | -2.327
-14 | -0.326 | 0.1118 | -0.024 | -2.92
-13.5 | -0.366 | 0.10498 | -0.025 | -3.486
-13 | -0.401 | 0.09661 | -0.025 | -4.146
-12.5 | -0.43 | 0.08964 | -0.025 | -4.796
-12 | -0.454 | 0.08333 | -0.026 | -5.443
-11.5 | -0.471 | 0.0781 | -0.026 | -6.033
-11 | -0.482 | 0.07253 | -0.027 | -6.652
-10.5 | -0.487 | 0.06753 | -0.028 | -7.215
-10 | -0.485 | 0.06279 | -0.028 | -7.728
-9.5 | -0.477 | 0.0584 | -0.029 | -8.163
-9 | -0.462 | 0.05411 | -0.031 | -8.538
-8.5 | -0.443 | 0.04912 | -0.034 | -9.021
-8 | -0.421 | 0.04157 | -0.039 | -10.125
-7.5 | -0.469 | 0.00865 | -0.06 | -54.178
-7 | -0.424 | 0.00838 | -0.061 | -50.599
-6.5 | -0.375 | 0.00806 | -0.061 | -46.534
-6 | -0.323 | 0.00782 | -0.062 | -41.332
-5.5 | -0.269 | 0.00756 | -0.062 | -35.592
-5 | -0.213 | 0.00731 | -0.063 | -29.095
-4.5 | -0.155 | 0.00716 | -0.063 | -21.624
-4 | -0.096 | 0.00697 | -0.064 | -13.717
-3.5 | -0.035 | 0.00684 | -0.064 | -5.164
-3 | 0.026 | 0.00673 | -0.065 | 3.813
-2.5 | 0.087 | 0.00661 | -0.065 | 13.168
-2 | 0.149 | 0.0065 | -0.066 | 22.877
-1.5 | 0.21 | 0.00639 | -0.066 | 32.925
-1 | 0.272 | 0.00639 | -0.067 | 42.606
-0.5 | 0.335 | 0.00515 | -0.067 | 64.913
0 | 0.396 | 0.00523 | -0.068 | 75.83
0.5 | 0.458 | 0.00529 | -0.068 | 86.515
1 | 0.52 | 0.00537 | -0.069 | 96.769
1.5 | 0.581 | 0.00543 | -0.069 | 107.025
2 | 0.643 | 0.00551 | -0.07 | 116.7
2.5 | 0.704 | 0.00559 | -0.071 | 125.868
3 | 0.766 | 0.0057 | -0.071 | 134.197
3.5 | 0.823 | 0.00552 | -0.072 | 149.199
4 | 0.881 | 0.00564 | -0.072 | 156.305
4.5 | 0.94 | 0.00519 | -0.073 | 181.141
5 | 0.997 | 0.00542 | -0.073 | 184.024
5.5 | 1.05 | 0.00615 | -0.074 | 170.832
6 | 1.091 | 0.0111 | -0.073 | 98.241
6.5 | 1.139 | 0.01165 | -0.074 | 97.732
7 | 1.184 | 0.01226 | -0.074 | 96.528
7.5 | 1.222 | 0.01296 | -0.074 | 94.3
8 | 1.256 | 0.01371 | -0.075 | 91.565
8.5 | 1.283 | 0.01452 | -0.075 | 88.37
9 | 1.303 | 0.01543 | -0.076 | 84.45
9.5 | 1.312 | 0.01652 | -0.076 | 79.439
10 | 1.306 | 0.01773 | -0.076 | 73.671
10.5 | 1.288 | 0.01917 | -0.076 | 67.16
11 | 1.257 | 0.02054 | -0.077 | 61.213
11.5 | 1.213 | 0.02227 | -0.077 | 54.471
12 | 1.155 | 0.02448 | -0.077 | 47.185
12.5 | 1.082 | 0.02758 | -0.077 | 39.241
13 | 0.988 | 0.03424 | -0.075 | 28.864
13.5 | 0.787 | 0.09752 | -0.042 | 8.067
14 | 0.707 | 0.10462 | -0.04 | 6.76
14.5 | 0.624 | 0.11073 | -0.04 | 5.631

## 70. Re 4M Mach 0.25 (2)
BIGFOIL.COM POLAR EXPORT
NACA64-512 a=0.5
NACA64-512 a=0.5 |  |  |  | Cl Max: | 1.6081 | at alpha= | 16.5 | deg
XFOIL ncrit=9 |  |  |  | L/D Max: | 191.493 | at alpha= | 3.5 | deg
Re: | 4000000 |  |  | Cd Min: | 0.19072 | at alpha= | -17 | deg
Mach: | 0.25 |  |  | Cl=0 at alpha= | -3.2719 | deg
|  |  |  | @ Cl=0.1, Cd= | 0.0061367
|  |  |  | @ Cl=0.4, Cd= | 0.0046182
|  |  |  | @ Cl=0.6, Cd= | 0.0040496
alpha (deg) | Cl | Cd | Cm | Cl/Cd
-17 | -0.5323 | 0.19072 | 0.0098 | -2.791
-16.5 | -0.5171 | 0.1837 | 0.0059 | -2.8149
-16 | -0.4979 | 0.17776 | 0.0021 | -2.801
-15 | -0.4825 | 0.15641 | -0.0081 | -3.0848
-14.5 | -0.4681 | 0.14885 | -0.0124 | -3.1448
-14 | -0.4543 | 0.14126 | -0.0167 | -3.2161
-13.5 | -0.4416 | 0.13345 | -0.021 | -3.3091
-12.5 | -0.7072 | 0.0629 | -0.0647 | -11.2432
-12 | -0.9618 | 0.02572 | -0.0808 | -37.395
-11.5 | -0.9454 | 0.02007 | -0.0785 | -47.1051
-11 | -0.8972 | 0.01807 | -0.0769 | -49.6514
-10.5 | -0.8463 | 0.0163 | -0.0755 | -51.9202
-10 | -0.7939 | 0.01462 | -0.0743 | -54.3023
-9.5 | -0.7371 | 0.01358 | -0.0734 | -54.2784
-9 | -0.6847 | 0.01165 | -0.0723 | -58.7725
-8.5 | -0.6262 | 0.01087 | -0.0716 | -57.6081
-8 | -0.5671 | 0.01018 | -0.0711 | -55.7073
-7.5 | -0.5077 | 0.00958 | -0.0708 | -52.9958
-7 | -0.4479 | 0.00908 | -0.0705 | -49.3282
-6.5 | -0.3889 | 0.00843 | -0.0703 | -46.1329
-6 | -0.3294 | 0.00788 | -0.0702 | -41.802
-5.5 | -0.2691 | 0.00755 | -0.0703 | -35.6424
-5 | -0.2087 | 0.00729 | -0.0704 | -28.6283
-4.5 | -0.1484 | 0.007 | -0.0707 | -21.2
-4 | -0.0881 | 0.00669 | -0.0709 | -13.1689
-3 | 0.0329 | 0.00632 | -0.0717 | 5.2057
-2.5 | 0.0933 | 0.00615 | -0.0722 | 15.1707
-2 | 0.1537 | 0.00603 | -0.0727 | 25.4892
-1.5 | 0.2143 | 0.00588 | -0.0732 | 36.4456
-1 | 0.2743 | 0.00566 | -0.0738 | 48.4629
-0.5 | 0.334 | 0.00528 | -0.0745 | 63.2576
0 | 0.3929 | 0.00463 | -0.0752 | 84.8596
0.5 | 0.4532 | 0.00453 | -0.0758 | 100.0442
1 | 0.5133 | 0.00439 | -0.0765 | 116.9248
1.5 | 0.5727 | 0.0041 | -0.0771 | 139.6829
2 | 0.6323 | 0.00399 | -0.0776 | 158.4712
2.5 | 0.6919 | 0.004 | -0.078 | 172.975
3 | 0.7509 | 0.00406 | -0.0783 | 184.9507
3.5 | 0.8081 | 0.00422 | -0.0782 | 191.4929
4 | 0.8603 | 0.00462 | -0.0771 | 186.2121
4.5 | 0.9166 | 0.00581 | -0.0778 | 157.7625
5 | 0.9637 | 0.00714 | -0.0766 | 134.972
5.5 | 1.0121 | 0.00818 | -0.0754 | 123.7286
6 | 1.0601 | 0.00912 | -0.074 | 116.239
6.5 | 1.1101 | 0.00982 | -0.0729 | 113.0448
7 | 1.1602 | 0.01043 | -0.0717 | 111.2368
7.5 | 1.2093 | 0.01101 | -0.0702 | 109.8365
8 | 1.2555 | 0.01167 | -0.0683 | 107.5835
8.5 | 1.2977 | 0.01239 | -0.0657 | 104.7377
9 | 1.3237 | 0.01326 | -0.0603 | 99.8265
9.5 | 1.3537 | 0.01425 | -0.0562 | 94.9965
10 | 1.3817 | 0.01557 | -0.0523 | 88.7412
10.5 | 1.4106 | 0.01707 | -0.0488 | 82.6362
11 | 1.4405 | 0.01867 | -0.0458 | 77.1559
11.5 | 1.4647 | 0.02075 | -0.0425 | 70.588
12 | 1.4915 | 0.02277 | -0.0398 | 65.5029
12.5 | 1.5141 | 0.0252 | -0.0369 | 60.0833
13 | 1.5337 | 0.02799 | -0.0342 | 54.7946
13.5 | 1.5528 | 0.03096 | -0.0317 | 50.155
14 | 1.567 | 0.03453 | -0.0294 | 45.3808
14.5 | 1.5772 | 0.03868 | -0.0273 | 40.7756
15 | 1.5919 | 0.04268 | -0.0257 | 37.2985
15.5 | 1.6004 | 0.0475 | -0.0245 | 33.6926
16 | 1.6062 | 0.05286 | -0.0237 | 30.3859
16.5 | 1.6081 | 0.05901 | -0.0236 | 27.2513
17 | 1.6051 | 0.06603 | -0.0241 | 24.3086
17.5 | 1.5972 | 0.07416 | -0.0255 | 21.5372
18 | 1.5844 | 0.0834 | -0.028 | 18.9976
18.5 | 1.5638 | 0.09438 | -0.032 | 16.5692
19 | 1.5364 | 0.1071 | -0.0376 | 14.3455
19.5 | 1.5055 | 0.12113 | -0.0449 | 12.4288
20 | 1.4694 | 0.13689 | -0.0541 | 10.7342

## 71. Re 4M Mach 0.50 (1)
BIGFOIL.COM POLAR EXPORT
NACA64-512 a=0.5
NACA64-512 a=0.5 |  |  |  | Cl Max: | 1.252 | at alpha= | 7 | deg
JavaFoil+Calcfoil stall+Eppler ext transition |  |  |  | L/D Max: | 188.693 | at alpha= | 4.5 | deg
Re: | 4000000 |  |  | Cd Min: | 0.00535 | at alpha= | -0.5 | deg
Mach: | 0.5 |  |  | Cl=0 at alpha= | -3.2132 | deg
|  |  |  | @ Cl=0.1, Cd= | 0.0068056
|  |  |  | @ Cl=0.4, Cd= | 0.0053801
|  |  |  | @ Cl=0.6, Cd= | 0.0056375
alpha (deg) | Cl | Cd | Cm | Cl/Cd
-20 | -0.924 | 0.15877 | -0.032 | -5.818
-19.5 | -0.898 | 0.15684 | -0.032 | -5.725
-19 | -0.869 | 0.15145 | -0.032 | -5.735
-18.5 | -0.841 | 0.14814 | -0.031 | -5.677
-18 | -0.814 | 0.14265 | -0.031 | -5.704
-17.5 | -0.787 | 0.13734 | -0.032 | -5.728
-17 | -0.76 | 0.13322 | -0.032 | -5.703
-16.5 | -0.733 | 0.13046 | -0.032 | -5.617
-16 | -0.704 | 0.1257 | -0.031 | -5.599
-15.5 | -0.676 | 0.12097 | -0.031 | -5.59
-15 | -0.649 | 0.11305 | -0.031 | -5.743
-14.5 | -0.622 | 0.11255 | -0.031 | -5.526
-14 | -0.595 | 0.10877 | -0.032 | -5.468
-13.5 | -0.567 | 0.10338 | -0.032 | -5.486
-13 | -0.539 | 0.09466 | -0.031 | -5.694
-12.5 | -0.512 | 0.08773 | -0.031 | -5.833
-12 | -0.484 | 0.08138 | -0.032 | -5.953
-11.5 | -0.457 | 0.07517 | -0.032 | -6.081
-11 | -0.43 | 0.06968 | -0.032 | -6.167
-10.5 | -0.402 | 0.06465 | -0.033 | -6.223
-10 | -0.374 | 0.07286 | -0.03 | -5.129
-9.5 | -0.346 | 0.06506 | -0.031 | -5.324
-9 | -0.319 | 0.05899 | -0.032 | -5.408
-8.5 | -0.292 | 0.05469 | -0.032 | -5.332
-8 | -0.264 | 0.05063 | -0.033 | -5.217
-7.5 | -0.236 | 0.05952 | -0.03 | -3.964
-7 | -0.208 | 0.05832 | -0.028 | -3.567
-6.5 | -0.181 | 0.0442 | -0.033 | -4.101
-6 | -0.251 | 0.04129 | -0.034 | -6.086
-5.5 | -0.227 | 0.03508 | -0.042 | -6.473
-5 | -0.227 | 0.008 | -0.07 | -28.394
-4.5 | -0.168 | 0.00764 | -0.071 | -22.039
-4 | -0.105 | 0.00738 | -0.071 | -14.234
-3.5 | -0.039 | 0.00714 | -0.072 | -5.47
-3 | 0.029 | 0.00698 | -0.072 | 4.081
-2.5 | 0.097 | 0.00681 | -0.073 | 14.235
-2 | 0.166 | 0.00671 | -0.073 | 24.693
-1.5 | 0.235 | 0.00665 | -0.074 | 35.312
-1 | 0.304 | 0.00661 | -0.075 | 46.001
-0.5 | 0.374 | 0.00535 | -0.075 | 69.939
0 | 0.443 | 0.00543 | -0.076 | 81.558
0.5 | 0.512 | 0.0055 | -0.076 | 93.146
1 | 0.581 | 0.00561 | -0.077 | 103.505
1.5 | 0.65 | 0.00571 | -0.078 | 113.796
2 | 0.718 | 0.0056 | -0.078 | 128.141
2.5 | 0.786 | 0.00573 | -0.079 | 137.315
3 | 0.855 | 0.00584 | -0.079 | 146.21
3.5 | 0.917 | 0.00595 | -0.08 | 154.194
4 | 0.982 | 0.00581 | -0.081 | 168.907
4.5 | 1.044 | 0.00553 | -0.081 | 188.693
5 | 1.103 | 0.00645 | -0.082 | 171.121
5.5 | 1.137 | 0.01289 | -0.081 | 88.205
6 | 1.184 | 0.01375 | -0.081 | 86.109
6.5 | 1.224 | 0.01474 | -0.081 | 83.011
7 | 1.252 | 0.01589 | -0.082 | 78.751
7.5 | 1.249 | 0.01723 | -0.082 | 72.494
8 | 1.191 | 0.0188 | -0.082 | 63.367
8.5 | 0.754 | 0.02154 | -0.082 | 35.024
9 | 0.785 | 0.02237 | -0.083 | 35.086
9.5 | 0.686 | 0.06619 | -0.04 | 10.362
10 | 0.844 | 0.02466 | -0.084 | 34.23
10.5 | 0.867 | 0.02786 | -0.083 | 31.134
11 | 0.765 | 0.07726 | -0.043 | 9.906
11.5 | 0.792 | 0.08341 | -0.045 | 9.498
12 | 0.818 | 0.08293 | -0.045 | 9.862

## 72. Re 4M Mach 0.50 (2)
BIGFOIL.COM POLAR EXPORT
NACA64-512 a=0.5
NACA64-512 a=0.5 |  |  |  | Cl Max: | 1.3707 | at alpha= | 10 | deg
XFOIL ncrit=9 |  |  |  | L/D Max: | 202.625 | at alpha= | 3.5 | deg
Re: | 4000000 |  |  | Cd Min: | 0.26126 | at alpha= | -20 | deg
Mach: | 0.5 |  |  | Cl=0 at alpha= | -3.267 | deg
|  |  |  | @ Cl=0.1, Cd= | 0.0064576
|  |  |  | @ Cl=0.4, Cd= | 0.0053434
|  |  |  | @ Cl=0.6, Cd= | 0.0046183
alpha (deg) | Cl | Cd | Cm | Cl/Cd
-20 | -0.686 | 0.26126 | 0.0473 | -2.6257
-19.5 | -0.6627 | 0.25263 | 0.0419 | -2.6232
-18 | -0.5962 | 0.22766 | 0.0271 | -2.6188
-17.5 | -0.5751 | 0.21984 | 0.0223 | -2.616
-17 | -0.5535 | 0.21124 | 0.0174 | -2.6202
-16.5 | -0.5322 | 0.20263 | 0.0124 | -2.6265
-16 | -0.5126 | 0.19293 | 0.0072 | -2.6569
-15.5 | -0.4922 | 0.18425 | 0.0022 | -2.6714
-14.5 | -0.4475 | 0.16936 | -0.0072 | -2.6423
-14 | -0.4284 | 0.16073 | -0.0121 | -2.6653
-13.5 | -0.4132 | 0.15102 | -0.0172 | -2.7361
-13 | -0.3963 | 0.14248 | -0.0221 | -2.7814
-12.5 | -0.3777 | 0.13474 | -0.0266 | -2.8032
-12 | -0.3581 | 0.12749 | -0.031 | -2.8088
-11.5 | -0.3504 | 0.1174 | -0.0363 | -2.9847
-11 | -0.3383 | 0.10906 | -0.0411 | -3.102
-10.5 | -0.3193 | 0.1026 | -0.045 | -3.1121
-10 | -0.3094 | 0.0945 | -0.0497 | -3.2741
-9.5 | -0.3033 | 0.086 | -0.0545 | -3.5267
-9 | -0.3015 | 0.07735 | -0.0595 | -3.8979
-8.5 | -0.3086 | 0.06795 | -0.0654 | -4.5416
-8 | -0.3188 | 0.05883 | -0.0715 | -5.419
-7.5 | -0.3336 | 0.04964 | -0.0799 | -6.7204
-7 | -0.3495 | 0.04014 | -0.0866 | -8.707
-6.5 | -0.3453 | 0.03135 | -0.089 | -11.0144
-6 | -0.3351 | 0.02092 | -0.0891 | -16.0182
-5.5 | -0.3088 | 0.01128 | -0.0871 | -27.3759
-5 | -0.243 | 0.00924 | -0.0854 | -26.2987
-4.5 | -0.1739 | 0.00813 | -0.0841 | -21.3899
-4 | -0.1031 | 0.00753 | -0.0833 | -13.6919
-3.5 | -0.033 | 0.00696 | -0.0829 | -4.7414
-3 | 0.0378 | 0.00667 | -0.0828 | 5.6672
-2.5 | 0.1081 | 0.00643 | -0.0829 | 16.8118
-1.5 | 0.2477 | 0.00609 | -0.0836 | 40.6732
-1 | 0.3172 | 0.00594 | -0.0841 | 53.4007
0 | 0.4532 | 0.00496 | -0.0855 | 91.371
0.5 | 0.5218 | 0.00473 | -0.0863 | 110.3171
1 | 0.5909 | 0.00465 | -0.087 | 127.0753
1.5 | 0.6598 | 0.00441 | -0.0876 | 149.6145
2 | 0.7286 | 0.00433 | -0.0881 | 168.2679
2.5 | 0.7982 | 0.00432 | -0.0886 | 184.7685
3 | 0.8669 | 0.00441 | -0.0887 | 196.576
3.5 | 0.9341 | 0.00461 | -0.0884 | 202.6247
4 | 0.9946 | 0.00513 | -0.0868 | 193.8791
4.5 | 1.0438 | 0.00693 | -0.0844 | 150.6205
5 | 1.0818 | 0.00873 | -0.0799 | 123.9175
5.5 | 1.1192 | 0.01013 | -0.0748 | 110.4837
6 | 1.1438 | 0.01136 | -0.0674 | 100.6866
6.5 | 1.1753 | 0.01274 | -0.0618 | 92.2527
7 | 1.2123 | 0.01427 | -0.0573 | 84.9544
7.5 | 1.245 | 0.01626 | -0.0527 | 76.5683
8 | 1.2806 | 0.01831 | -0.0485 | 69.9399
8.5 | 1.3123 | 0.02074 | -0.0443 | 63.2739
9 | 1.3391 | 0.02363 | -0.0398 | 56.6695
9.5 | 1.3627 | 0.02691 | -0.0354 | 50.6392
10 | 1.3707 | 0.03142 | -0.0306 | 43.6251
10.5 | 1.3633 | 0.03743 | -0.026 | 36.4227
11 | 1.3493 | 0.04442 | -0.0222 | 30.376
11.5 | 1.3284 | 0.05277 | -0.0198 | 25.1734
12 | 1.2969 | 0.06325 | -0.0201 | 20.5043
12.5 | 1.2644 | 0.07523 | -0.0232 | 16.8071
13 | 1.2312 | 0.08867 | -0.0288 | 13.8852
13.5 | 1.199 | 0.10339 | -0.0367 | 11.5969
14 | 1.1711 | 0.11888 | -0.0463 | 9.8511
14.5 | 1.1483 | 0.13481 | -0.0567 | 8.5179
15 | 1.1318 | 0.15031 | -0.0667 | 7.5298

## 73. Re 5M Mach 0.00 (1)
BIGFOIL.COM POLAR EXPORT
NACA64-512 a=0.5
NACA64-512 a=0.5 |  |  |  | Cl Max: | 1.338 | at alpha= | 10.5 | deg
JavaFoil+Calcfoil stall+Eppler ext transition |  |  |  | L/D Max: | 165.225 | at alpha= | 5.5 | deg
Re: | 5000000 |  |  | Cd Min: | 0.00501 | at alpha= | -0.5 | deg
Mach: | 0 |  |  | Cl=0 at alpha= | -3.2119 | deg
|  |  |  | @ Cl=0.1, Cd= | 0.0063413
|  |  |  | @ Cl=0.4, Cd= | 0.0050609
|  |  |  | @ Cl=0.6, Cd= | 0.0052564
alpha (deg) | Cl | Cd | Cm | Cl/Cd
-14 | -0.572 | 0.09628 | -0.026 | -5.945
-13.5 | -0.577 | 0.08989 | -0.026 | -6.423
-13 | -0.58 | 0.0845 | -0.027 | -6.863
-12.5 | -0.579 | 0.07983 | -0.028 | -7.259
-12 | -0.576 | 0.07479 | -0.028 | -7.696
-11.5 | -0.569 | 0.07019 | -0.029 | -8.103
-11 | -0.559 | 0.06555 | -0.03 | -8.522
-10.5 | -0.547 | 0.05915 | -0.032 | -9.248
-10 | -0.53 | 0.05558 | -0.033 | -9.527
-9.5 | -0.525 | 0.04078 | -0.041 | -12.865
-9 | -0.59 | 0.00904 | -0.057 | -65.248
-8.5 | -0.554 | 0.00865 | -0.057 | -64.062
-8 | -0.512 | 0.00839 | -0.058 | -61.097
-7.5 | -0.467 | 0.00813 | -0.058 | -57.473
-7 | -0.419 | 0.00786 | -0.059 | -53.329
-6.5 | -0.369 | 0.00762 | -0.059 | -48.442
-6 | -0.317 | 0.00742 | -0.06 | -42.703
-5.5 | -0.263 | 0.00718 | -0.06 | -36.602
-5 | -0.207 | 0.00698 | -0.061 | -29.708
-4.5 | -0.151 | 0.00686 | -0.061 | -21.961
-4 | -0.093 | 0.00668 | -0.062 | -13.882
-3.5 | -0.034 | 0.00659 | -0.062 | -5.195
-3 | 0.025 | 0.00646 | -0.063 | 3.848
-2.5 | 0.084 | 0.00636 | -0.063 | 13.25
-2 | 0.144 | 0.00629 | -0.064 | 22.889
-1.5 | 0.204 | 0.00624 | -0.064 | 32.639
-1 | 0.264 | 0.0062 | -0.065 | 42.536
-0.5 | 0.324 | 0.00501 | -0.065 | 64.715
0 | 0.384 | 0.00505 | -0.066 | 75.948
0.5 | 0.443 | 0.00509 | -0.066 | 87.193
1 | 0.503 | 0.00515 | -0.067 | 97.655
1.5 | 0.563 | 0.0052 | -0.067 | 108.209
2 | 0.622 | 0.00529 | -0.068 | 117.634
2.5 | 0.682 | 0.00535 | -0.068 | 127.392
3 | 0.741 | 0.00547 | -0.069 | 135.487
3.5 | 0.797 | 0.00556 | -0.069 | 143.395
4 | 0.855 | 0.00538 | -0.07 | 158.805
4.5 | 0.911 | 0.00553 | -0.07 | 164.75
5 | 0.966 | 0.00585 | -0.071 | 165.092
5.5 | 1.02 | 0.00617 | -0.071 | 165.225
6 | 1.065 | 0.01015 | -0.071 | 104.885
6.5 | 1.113 | 0.0106 | -0.072 | 104.988
7 | 1.159 | 0.01109 | -0.072 | 104.485
7.5 | 1.2 | 0.01166 | -0.073 | 102.956
8 | 1.238 | 0.01226 | -0.073 | 100.985
8.5 | 1.271 | 0.0129 | -0.073 | 98.513
9 | 1.3 | 0.01355 | -0.074 | 95.91
9.5 | 1.321 | 0.01438 | -0.074 | 91.888
10 | 1.333 | 0.01515 | -0.074 | 88.006
10.5 | 1.338 | 0.01626 | -0.075 | 82.305
11 | 1.336 | 0.01726 | -0.075 | 77.406
11.5 | 1.326 | 0.01861 | -0.075 | 71.243
12 | 1.31 | 0.01973 | -0.076 | 66.408
12.5 | 1.287 | 0.0212 | -0.076 | 60.712
13 | 1.257 | 0.02307 | -0.076 | 54.512
13.5 | 1.222 | 0.02523 | -0.076 | 48.434
14 | 1.184 | 0.02703 | -0.076 | 43.821
14.5 | 1.14 | 0.02989 | -0.076 | 38.149
15 | 1.091 | 0.03385 | -0.076 | 32.239
15.5 | 1.022 | 0.04583 | -0.073 | 22.308

## 74. Re 5M Mach 0.00 (2)
BIGFOIL.COM POLAR EXPORT
NACA64-512 a=0.5
NACA64-512 a=0.5 |  |  |  | Cl Max: | 1.7252 | at alpha= | 18.5 | deg
XFOIL ncrit=9 |  |  |  | L/D Max: | 185.119 | at alpha= | 3.5 | deg
Re: | 5000000 |  |  | Cd Min: | 0.07421 | at alpha= | 20 | deg
Mach: | 0 |  |  | Cl=0 at alpha= | -3.269 | deg
|  |  |  | @ Cl=0.1, Cd= | 0.0058259
|  |  |  | @ Cl=0.4, Cd= | 0.0044767
|  |  |  | @ Cl=0.6, Cd= | 0.003884
alpha (deg) | Cl | Cd | Cm | Cl/Cd
-19 | -1.309 | 0.05022 | -0.0709 | -26.0653
-18.5 | -1.3654 | 0.03653 | -0.0807 | -37.3775
-18 | -1.3961 | 0.02943 | -0.0825 | -47.438
-17 | -1.4117 | 0.02372 | -0.0731 | -59.5152
-16.5 | -1.3855 | 0.02193 | -0.0707 | -63.1783
-16 | -1.3509 | 0.02042 | -0.069 | -66.1557
-15.5 | -1.311 | 0.01915 | -0.0678 | -68.4595
-15 | -1.2678 | 0.01805 | -0.0669 | -70.2382
-14.5 | -1.222 | 0.01708 | -0.0662 | -71.5457
-14 | -1.1745 | 0.01621 | -0.0657 | -72.4553
-13.5 | -1.128 | 0.01504 | -0.065 | -75
-13 | -1.08 | 0.01394 | -0.0645 | -77.4749
-12.5 | -1.0295 | 0.01313 | -0.0642 | -78.4082
-12 | -0.9774 | 0.01247 | -0.0641 | -78.3801
-11.5 | -0.9244 | 0.01191 | -0.064 | -77.6154
-11 | -0.8709 | 0.01136 | -0.064 | -76.6637
-10.5 | -0.8167 | 0.01087 | -0.0641 | -75.1334
-10 | -0.7621 | 0.01041 | -0.0642 | -73.2085
-9.5 | -0.7082 | 0.00973 | -0.0642 | -72.7852
-9 | -0.6533 | 0.00921 | -0.0643 | -70.9338
-8.5 | -0.5975 | 0.00883 | -0.0645 | -67.667
-7.5 | -0.485 | 0.00815 | -0.0651 | -59.5092
-7 | -0.4283 | 0.00789 | -0.0654 | -54.2839
-6.5 | -0.3718 | 0.00746 | -0.0657 | -49.8391
-6 | -0.315 | 0.00715 | -0.066 | -44.0559
-5.5 | -0.2576 | 0.00691 | -0.0664 | -37.2793
-4.5 | -0.1424 | 0.0065 | -0.0673 | -21.9077
-4 | -0.0848 | 0.00628 | -0.0678 | -13.5032
-3.5 | -0.0268 | 0.00614 | -0.0683 | -4.3648
-3 | 0.0312 | 0.00599 | -0.0689 | 5.2087
-2.5 | 0.0892 | 0.00585 | -0.0694 | 15.2479
-2 | 0.1474 | 0.00572 | -0.07 | 25.7692
-1.5 | 0.2055 | 0.00559 | -0.0705 | 36.7621
-0.5 | 0.3211 | 0.00508 | -0.0718 | 63.2087
0 | 0.3782 | 0.00456 | -0.0725 | 82.9386
0.5 | 0.4358 | 0.00434 | -0.0731 | 100.4147
1 | 0.4939 | 0.00422 | -0.0738 | 117.0379
1.5 | 0.5513 | 0.00402 | -0.0744 | 137.1393
2 | 0.6086 | 0.00386 | -0.075 | 157.6684
2.5 | 0.6658 | 0.00383 | -0.0755 | 173.8381
3 | 0.7226 | 0.00391 | -0.0759 | 184.8082
3.5 | 0.7775 | 0.0042 | -0.0761 | 185.119
4 | 0.8281 | 0.00486 | -0.0755 | 170.3909
4.5 | 0.8733 | 0.00576 | -0.074 | 151.6146
5 | 0.9282 | 0.00679 | -0.0749 | 136.701
5.5 | 0.9777 | 0.00762 | -0.0744 | 128.3071
6 | 1.0269 | 0.00837 | -0.0738 | 122.6882
6.5 | 1.077 | 0.00897 | -0.0734 | 120.0669
7 | 1.1275 | 0.00947 | -0.073 | 119.0602
7.5 | 1.1777 | 0.00993 | -0.0725 | 118.6002
8 | 1.2261 | 0.01047 | -0.0718 | 117.106
8.5 | 1.2735 | 0.011 | -0.0709 | 115.7727
9 | 1.3185 | 0.01161 | -0.0697 | 113.5659
9.5 | 1.3621 | 0.01219 | -0.0682 | 111.7391
10 | 1.4005 | 0.0129 | -0.066 | 108.5659
10.5 | 1.4256 | 0.01366 | -0.0612 | 104.3631
11 | 1.4532 | 0.01455 | -0.0575 | 99.8763
11.5 | 1.48 | 0.01568 | -0.0541 | 94.3878
12 | 1.505 | 0.01708 | -0.051 | 88.1148
12.5 | 1.532 | 0.0185 | -0.0483 | 82.8108
13 | 1.5572 | 0.02014 | -0.0458 | 77.3188
13.5 | 1.5785 | 0.02215 | -0.0431 | 71.2641
14 | 1.6009 | 0.02421 | -0.0409 | 66.1256
14.5 | 1.6197 | 0.02662 | -0.0387 | 60.8452
15 | 1.6349 | 0.02945 | -0.0365 | 55.5144
15.5 | 1.653 | 0.03215 | -0.0348 | 51.4152
16 | 1.6702 | 0.03508 | -0.0333 | 47.6112
16.5 | 1.685 | 0.03839 | -0.0321 | 43.8916
17 | 1.699 | 0.04191 | -0.0311 | 40.5393
17.5 | 1.7103 | 0.04588 | -0.0303 | 37.2777
18 | 1.7172 | 0.05049 | -0.0299 | 34.0107
18.5 | 1.7252 | 0.0552 | -0.0298 | 31.2536
19 | 1.7232 | 0.0613 | -0.0301 | 28.1109
19.5 | 1.72 | 0.06789 | -0.031 | 25.3351
20 | 1.7209 | 0.07421 | -0.0323 | 23.1896

## 75. Re 5M Mach 0.10 (1)
BIGFOIL.COM POLAR EXPORT
NACA64-512 a=0.5
NACA64-512 a=0.5 |  |  |  | Cl Max: | 1.334 | at alpha= | 10.5 | deg
JavaFoil+Calcfoil stall+Eppler ext transition |  |  |  | L/D Max: | 165.623 | at alpha= | 5 | deg
Re: | 5000000 |  |  | Cd Min: | 0.005 | at alpha= | -0.5 | deg
Mach: | 0.1 |  |  | Cl=0 at alpha= | -3.2119 | deg
|  |  |  | @ Cl=0.1, Cd= | 0.00635
|  |  |  | @ Cl=0.4, Cd= | 0.0050593
|  |  |  | @ Cl=0.6, Cd= | 0.0052461
alpha (deg) | Cl | Cd | Cm | Cl/Cd
-14 | -0.548 | 0.09864 | -0.025 | -5.556
-13.5 | -0.556 | 0.09281 | -0.026 | -5.991
-13 | -0.561 | 0.08625 | -0.026 | -6.508
-12.5 | -0.564 | 0.08027 | -0.027 | -7.025
-12 | -0.563 | 0.07572 | -0.027 | -7.434
-11.5 | -0.559 | 0.07116 | -0.028 | -7.851
-11 | -0.55 | 0.0664 | -0.029 | -8.291
-10.5 | -0.539 | 0.0614 | -0.031 | -8.783
-10 | -0.524 | 0.057 | -0.032 | -9.195
-9.5 | -0.508 | 0.05021 | -0.036 | -10.12
-9 | -0.588 | 0.00921 | -0.057 | -63.862
-8.5 | -0.553 | 0.00867 | -0.057 | -63.856
-8 | -0.512 | 0.0084 | -0.058 | -61.038
-7.5 | -0.468 | 0.00815 | -0.058 | -57.421
-7 | -0.42 | 0.00788 | -0.059 | -53.341
-6.5 | -0.37 | 0.00763 | -0.059 | -48.546
-6 | -0.318 | 0.00743 | -0.06 | -42.794
-5.5 | -0.264 | 0.00719 | -0.06 | -36.709
-5 | -0.208 | 0.00698 | -0.061 | -29.81
-4.5 | -0.151 | 0.00687 | -0.061 | -22.027
-4 | -0.093 | 0.00672 | -0.062 | -13.879
-3.5 | -0.034 | 0.00659 | -0.062 | -5.218
-3 | 0.025 | 0.00646 | -0.063 | 3.868
-2.5 | 0.085 | 0.00636 | -0.063 | 13.332
-2 | 0.145 | 0.00632 | -0.064 | 22.888
-1.5 | 0.205 | 0.00624 | -0.064 | 32.831
-1 | 0.265 | 0.00619 | -0.065 | 42.787
-0.5 | 0.326 | 0.005 | -0.065 | 65.111
0 | 0.386 | 0.00505 | -0.066 | 76.403
0.5 | 0.446 | 0.00509 | -0.067 | 87.642
1 | 0.506 | 0.00515 | -0.067 | 98.169
1.5 | 0.566 | 0.0052 | -0.068 | 108.802
2 | 0.625 | 0.00528 | -0.068 | 118.376
2.5 | 0.685 | 0.00537 | -0.069 | 127.512
3 | 0.745 | 0.00548 | -0.069 | 136.028
3.5 | 0.801 | 0.00558 | -0.07 | 143.542
4 | 0.859 | 0.00538 | -0.07 | 159.776
4.5 | 0.915 | 0.00559 | -0.071 | 163.665
5 | 0.971 | 0.00586 | -0.071 | 165.623
5.5 | 1.025 | 0.00622 | -0.072 | 164.658
6 | 1.069 | 0.01024 | -0.072 | 104.418
6.5 | 1.117 | 0.0107 | -0.072 | 104.441
7 | 1.163 | 0.01121 | -0.072 | 103.763
7.5 | 1.204 | 0.01177 | -0.073 | 102.344
8 | 1.241 | 0.01239 | -0.073 | 100.163
8.5 | 1.274 | 0.01305 | -0.074 | 97.575
9 | 1.302 | 0.01372 | -0.074 | 94.86
9.5 | 1.321 | 0.01455 | -0.074 | 90.809
10 | 1.331 | 0.01544 | -0.075 | 86.256
10.5 | 1.334 | 0.01651 | -0.075 | 80.774
11 | 1.328 | 0.01754 | -0.075 | 75.701
11.5 | 1.315 | 0.01878 | -0.076 | 70.012
12 | 1.294 | 0.02013 | -0.076 | 64.311
12.5 | 1.266 | 0.02167 | -0.076 | 58.455
13 | 1.231 | 0.0238 | -0.076 | 51.722
13.5 | 1.192 | 0.02543 | -0.076 | 46.888
14 | 1.146 | 0.02804 | -0.076 | 40.887
14.5 | 1.095 | 0.03179 | -0.076 | 34.431
15 | 1.038 | 0.03678 | -0.075 | 28.228
15.5 | 0.96 | 0.05176 | -0.072 | 18.549

## 76. Re 5M Mach 0.10 (2)
BIGFOIL.COM POLAR EXPORT
NACA64-512 a=0.5
NACA64-512 a=0.5 |  |  |  | Cl Max: | 1.7105 | at alpha= | 18.5 | deg
XFOIL ncrit=9 |  |  |  | L/D Max: | 185.867 | at alpha= | 3.5 | deg
Re: | 5000000 |  |  | Cd Min: | 0.23471 | at alpha= | -20 | deg
Mach: | 0.1 |  |  | Cl=0 at alpha= | -3.2688 | deg
|  |  |  | @ Cl=0.1, Cd= | 0.0058416
|  |  |  | @ Cl=0.4, Cd= | 0.0044931
|  |  |  | @ Cl=0.6, Cd= | 0.0039044
alpha (deg) | Cl | Cd | Cm | Cl/Cd
-20 | -0.6245 | 0.23471 | 0.0352 | -2.6607
-18 | -1.2608 | 0.04672 | -0.0758 | -26.9863
-17.5 | -1.3153 | 0.03416 | -0.0846 | -38.5041
-17 | -1.3476 | 0.02784 | -0.0846 | -48.4052
-16.5 | -1.3654 | 0.02531 | -0.0772 | -53.9471
-16 | -1.3463 | 0.02288 | -0.0742 | -58.8418
-15.5 | -1.3146 | 0.02094 | -0.0721 | -62.7794
-15 | -1.275 | 0.01944 | -0.0707 | -65.5864
-14.5 | -1.2312 | 0.01818 | -0.0695 | -67.7228
-14 | -1.1845 | 0.01709 | -0.0686 | -69.3095
-13.5 | -1.1357 | 0.01615 | -0.0679 | -70.322
-13 | -1.0884 | 0.01485 | -0.0671 | -73.2929
-12.5 | -1.039 | 0.01371 | -0.0664 | -75.7841
-12 | -0.9866 | 0.01294 | -0.0661 | -76.2442
-11.5 | -0.933 | 0.01231 | -0.0658 | -75.792
-11 | -0.879 | 0.01169 | -0.0656 | -75.1925
-10.5 | -0.8243 | 0.01114 | -0.0655 | -73.9946
-10 | -0.7691 | 0.01062 | -0.0654 | -72.42
-9.5 | -0.7134 | 0.01017 | -0.0655 | -70.1475
-9 | -0.659 | 0.00936 | -0.0653 | -70.406
-8.5 | -0.6027 | 0.00894 | -0.0655 | -67.4161
-8 | -0.546 | 0.00858 | -0.0656 | -63.6364
-7.5 | -0.489 | 0.00823 | -0.0658 | -59.4168
-7 | -0.4317 | 0.00795 | -0.0661 | -54.3019
-6.5 | -0.3746 | 0.00756 | -0.0663 | -49.5503
-6 | -0.3174 | 0.00718 | -0.0666 | -44.2061
-5.5 | -0.2595 | 0.00694 | -0.067 | -37.3919
-5 | -0.2015 | 0.00675 | -0.0674 | -29.8519
-4.5 | -0.1434 | 0.00654 | -0.0678 | -21.9266
-4 | -0.0854 | 0.0063 | -0.0683 | -13.5556
-3.5 | -0.027 | 0.00614 | -0.0688 | -4.3974
-3 | 0.0314 | 0.006 | -0.0693 | 5.2333
-2 | 0.1483 | 0.00573 | -0.0704 | 25.8813
-1.5 | 0.2068 | 0.0056 | -0.0709 | 36.9286
-1 | 0.265 | 0.00541 | -0.0715 | 48.9834
-0.5 | 0.3232 | 0.00509 | -0.0722 | 63.4971
0 | 0.3806 | 0.00457 | -0.0729 | 83.2823
0.5 | 0.4386 | 0.00434 | -0.0736 | 101.0599
1 | 0.497 | 0.00422 | -0.0742 | 117.7725
1.5 | 0.5548 | 0.00403 | -0.0749 | 137.6675
2 | 0.6124 | 0.00387 | -0.0754 | 158.2429
2.5 | 0.67 | 0.00384 | -0.0759 | 174.4792
3 | 0.7273 | 0.00393 | -0.0763 | 185.0636
3.5 | 0.7825 | 0.00421 | -0.0765 | 185.867
4 | 0.8333 | 0.00488 | -0.0759 | 170.7582
4.5 | 0.8786 | 0.00579 | -0.0744 | 151.7444
5 | 0.9335 | 0.00686 | -0.0752 | 136.0787
5.5 | 0.9833 | 0.00767 | -0.0746 | 128.2008
6 | 1.0325 | 0.00845 | -0.074 | 122.1893
6.5 | 1.0829 | 0.00904 | -0.0734 | 119.7898
7 | 1.1336 | 0.00955 | -0.0729 | 118.7016
7.5 | 1.1839 | 0.01003 | -0.0724 | 118.0359
8 | 1.2326 | 0.01056 | -0.0716 | 116.7235
8.5 | 1.2796 | 0.01113 | -0.0705 | 114.9686
9 | 1.3245 | 0.01173 | -0.0691 | 112.9156
9.5 | 1.3673 | 0.01235 | -0.0674 | 110.7126
10 | 1.4005 | 0.0131 | -0.064 | 106.9084
10.5 | 1.4254 | 0.01393 | -0.0593 | 102.3259
11 | 1.4538 | 0.01491 | -0.0557 | 97.505
11.5 | 1.4803 | 0.01618 | -0.0524 | 91.4895
12 | 1.5055 | 0.01768 | -0.0492 | 85.1527
12.5 | 1.5331 | 0.01917 | -0.0466 | 79.9739
13 | 1.5566 | 0.02102 | -0.0439 | 74.0533
13.5 | 1.5785 | 0.02309 | -0.0414 | 68.3629
14 | 1.5999 | 0.02534 | -0.0391 | 63.1373
14.5 | 1.6166 | 0.02804 | -0.0367 | 57.6534
15 | 1.6337 | 0.03084 | -0.0347 | 52.9734
15.5 | 1.6509 | 0.03379 | -0.033 | 48.8577
16 | 1.6669 | 0.03697 | -0.0316 | 45.0879
16.5 | 1.6812 | 0.04053 | -0.0304 | 41.4804
17 | 1.6934 | 0.04441 | -0.0294 | 38.1311
17.5 | 1.7018 | 0.04889 | -0.0288 | 34.8088
18 | 1.704 | 0.05427 | -0.0285 | 31.3986
18.5 | 1.7105 | 0.05943 | -0.0286 | 28.7818
19 | 1.7041 | 0.06643 | -0.0294 | 25.6526
19.5 | 1.7064 | 0.07263 | -0.0305 | 23.4944
20 | 1.7024 | 0.07996 | -0.0324 | 21.2906

## 77. Re 5M Mach 0.25 (1)
BIGFOIL.COM POLAR EXPORT
NACA64-512 a=0.5
NACA64-512 a=0.5 |  |  |  | Cl Max: | 1.315 | at alpha= | 9.5 | deg
JavaFoil+Calcfoil stall+Eppler ext transition |  |  |  | L/D Max: | 164.814 | at alpha= | 4.5 | deg
Re: | 5000000 |  |  | Cd Min: | 0.00504 | at alpha= | -0.5 | deg
Mach: | 0.25 |  |  | Cl=0 at alpha= | -3.2131 | deg
|  |  |  | @ Cl=0.1, Cd= | 0.0063874
|  |  |  | @ Cl=0.4, Cd= | 0.0051045
|  |  |  | @ Cl=0.6, Cd= | 0.0052907
alpha (deg) | Cl | Cd | Cm | Cl/Cd
-13 | -0.401 | 0.09486 | -0.026 | -4.224
-12.5 | -0.43 | 0.08833 | -0.026 | -4.869
-12 | -0.454 | 0.08334 | -0.026 | -5.445
-11.5 | -0.472 | 0.07713 | -0.027 | -6.114
-11 | -0.483 | 0.0713 | -0.027 | -6.772
-10.5 | -0.488 | 0.06621 | -0.028 | -7.363
-10 | -0.486 | 0.06184 | -0.029 | -7.857
-9.5 | -0.477 | 0.05725 | -0.03 | -8.339
-9 | -0.463 | 0.05278 | -0.032 | -8.777
-8.5 | -0.447 | 0.04588 | -0.037 | -9.746
-8 | -0.51 | 0.00875 | -0.06 | -58.269
-7.5 | -0.469 | 0.00837 | -0.06 | -56.006
-7 | -0.424 | 0.00808 | -0.061 | -52.416
-6.5 | -0.375 | 0.0078 | -0.061 | -48.084
-6 | -0.323 | 0.00759 | -0.062 | -42.613
-5.5 | -0.269 | 0.00733 | -0.062 | -36.727
-5 | -0.213 | 0.0071 | -0.063 | -29.963
-4.5 | -0.155 | 0.00695 | -0.063 | -22.265
-4 | -0.096 | 0.00676 | -0.064 | -14.14
-3.5 | -0.035 | 0.00663 | -0.064 | -5.326
-3 | 0.026 | 0.0065 | -0.065 | 3.944
-2.5 | 0.087 | 0.0064 | -0.065 | 13.607
-2 | 0.149 | 0.00634 | -0.066 | 23.432
-1.5 | 0.21 | 0.00628 | -0.066 | 33.507
-1 | 0.272 | 0.00627 | -0.067 | 43.426
-0.5 | 0.335 | 0.00504 | -0.067 | 66.371
0 | 0.396 | 0.0051 | -0.068 | 77.713
0.5 | 0.458 | 0.00517 | -0.068 | 88.671
1 | 0.52 | 0.00523 | -0.069 | 99.38
1.5 | 0.581 | 0.00526 | -0.069 | 110.45
2 | 0.643 | 0.00536 | -0.07 | 119.861
2.5 | 0.704 | 0.00546 | -0.071 | 129.054
3 | 0.766 | 0.00556 | -0.071 | 137.611
3.5 | 0.823 | 0.00566 | -0.072 | 145.327
4 | 0.881 | 0.00551 | -0.072 | 159.921
4.5 | 0.94 | 0.0057 | -0.073 | 164.814
5 | 0.996 | 0.00611 | -0.073 | 163.015
5.5 | 1.05 | 0.00658 | -0.074 | 159.578
6 | 1.093 | 0.0107 | -0.074 | 102.13
6.5 | 1.141 | 0.01122 | -0.074 | 101.652
7 | 1.186 | 0.01181 | -0.074 | 100.402
7.5 | 1.225 | 0.01249 | -0.075 | 98.081
8 | 1.258 | 0.01318 | -0.075 | 95.456
8.5 | 1.285 | 0.01397 | -0.075 | 92.02
9 | 1.306 | 0.01477 | -0.076 | 88.396
9.5 | 1.315 | 0.01579 | -0.076 | 83.247
10 | 1.309 | 0.01694 | -0.076 | 77.252
10.5 | 1.29 | 0.01831 | -0.077 | 70.448
11 | 1.259 | 0.0196 | -0.077 | 64.256
11.5 | 1.215 | 0.02123 | -0.077 | 57.247
12 | 1.158 | 0.0233 | -0.077 | 49.679
12.5 | 1.086 | 0.02604 | -0.077 | 41.708
13 | 1 | 0.03036 | -0.076 | 32.926
13.5 | 0.789 | 0.0955 | -0.044 | 8.257
14 | 0.708 | 0.10413 | -0.041 | 6.798
14.5 | 0.624 | 0.10885 | -0.041 | 5.737

## 78. Re 5M Mach 0.25 (2)
BIGFOIL.COM POLAR EXPORT
NACA64-512 a=0.5
NACA64-512 a=0.5 |  |  |  | Cl Max: | 1.641 | at alpha= | 16.5 | deg
XFOIL ncrit=9 |  |  |  | L/D Max: | 189.719 | at alpha= | 3.5 | deg
Re: | 5000000 |  |  | Cd Min: | 0.19815 | at alpha= | -17.5 | deg
Mach: | 0.25 |  |  | Cl=0 at alpha= | -3.2681 | deg
|  |  |  | @ Cl=0.1, Cd= | 0.0058762
|  |  |  | @ Cl=0.4, Cd= | 0.0046305
|  |  |  | @ Cl=0.6, Cd= | 0.0040048
alpha (deg) | Cl | Cd | Cm | Cl/Cd
-17.5 | -0.5518 | 0.19815 | 0.0145 | -2.7848
-17 | -0.5377 | 0.18957 | 0.0102 | -2.8364
-16.5 | -0.5268 | 0.17991 | 0.0052 | -2.9281
-16 | -0.5119 | 0.172 | 0.0007 | -2.9762
-15.5 | -0.4969 | 0.16421 | -0.0037 | -3.026
-15 | -0.4897 | 0.15402 | -0.0089 | -3.1795
-13.5 | -0.8651 | 0.04916 | -0.0793 | -17.5976
-13 | -0.9928 | 0.03353 | -0.0855 | -29.6093
-12.5 | -1.0334 | 0.02435 | -0.082 | -42.4394
-12 | -1.0044 | 0.02052 | -0.0797 | -48.9474
-11.5 | -0.9677 | 0.017 | -0.0775 | -56.9235
-11 | -0.9175 | 0.01504 | -0.0759 | -61.004
-10.5 | -0.8611 | 0.01393 | -0.0747 | -61.8162
-10 | -0.8047 | 0.01276 | -0.0736 | -63.0643
-9.5 | -0.7467 | 0.01183 | -0.0727 | -63.1192
-9 | -0.6876 | 0.01112 | -0.072 | -61.8345
-8.5 | -0.6311 | 0.00987 | -0.0712 | -63.9412
-8 | -0.5714 | 0.00928 | -0.0707 | -61.5733
-7.5 | -0.5112 | 0.0088 | -0.0704 | -58.0909
-7 | -0.451 | 0.00835 | -0.0702 | -54.012
-6.5 | -0.3905 | 0.00801 | -0.0701 | -48.7516
-6 | -0.3308 | 0.00746 | -0.07 | -44.3432
-5.5 | -0.2705 | 0.00712 | -0.0701 | -37.9916
-5 | -0.2099 | 0.00687 | -0.0703 | -30.5531
-4.5 | -0.1492 | 0.00666 | -0.0706 | -22.4024
-4 | -0.0888 | 0.00639 | -0.0708 | -13.8967
-3.5 | -0.0281 | 0.0062 | -0.0712 | -4.5323
-3 | 0.0325 | 0.00607 | -0.0717 | 5.3542
-2.5 | 0.093 | 0.00589 | -0.0722 | 15.7895
-2 | 0.1537 | 0.00577 | -0.0727 | 26.6378
-1.5 | 0.2142 | 0.00565 | -0.0732 | 37.9115
-1 | 0.2746 | 0.00546 | -0.0738 | 50.293
-0.5 | 0.3346 | 0.00516 | -0.0745 | 64.845
0 | 0.3939 | 0.00466 | -0.0752 | 84.5279
0.5 | 0.4539 | 0.00437 | -0.0759 | 103.8673
1 | 0.5142 | 0.00427 | -0.0766 | 120.4215
1.5 | 0.5741 | 0.00407 | -0.0772 | 141.0565
2 | 0.6337 | 0.00392 | -0.0778 | 161.6582
2.5 | 0.6934 | 0.00391 | -0.0783 | 177.3402
3 | 0.7527 | 0.00399 | -0.0787 | 188.6466
3.5 | 0.8101 | 0.00427 | -0.0788 | 189.719
4 | 0.8624 | 0.00501 | -0.0781 | 172.1357
4.5 | 0.9074 | 0.00601 | -0.0761 | 150.9817
5 | 0.963 | 0.00715 | -0.0766 | 134.6853
5.5 | 1.0136 | 0.00801 | -0.0757 | 126.5418
6 | 1.0632 | 0.00884 | -0.0745 | 120.2715
6.5 | 1.1154 | 0.00941 | -0.0737 | 118.5335
7 | 1.167 | 0.00996 | -0.0727 | 117.1687
7.5 | 1.2162 | 0.01057 | -0.0713 | 115.0615
8 | 1.265 | 0.01114 | -0.0697 | 113.5548
8.5 | 1.3086 | 0.01186 | -0.0674 | 110.3373
9 | 1.3462 | 0.01253 | -0.0638 | 107.4381
9.5 | 1.3712 | 0.01346 | -0.0585 | 101.8722
10 | 1.3991 | 0.01465 | -0.0542 | 95.5017
10.5 | 1.43 | 0.01593 | -0.0508 | 89.7677
11 | 1.4575 | 0.01755 | -0.0473 | 83.0484
11.5 | 1.4853 | 0.01931 | -0.0441 | 76.9187
12 | 1.511 | 0.02131 | -0.0411 | 70.9057
12.5 | 1.5334 | 0.02368 | -0.038 | 64.7551
13 | 1.5552 | 0.02624 | -0.0352 | 59.2683
13.5 | 1.5713 | 0.02936 | -0.0324 | 53.5184
14 | 1.5899 | 0.03245 | -0.03 | 48.9954
14.5 | 1.6045 | 0.0361 | -0.0279 | 44.446
15 | 1.6189 | 0.03998 | -0.0261 | 40.4927
15.5 | 1.6284 | 0.04454 | -0.0246 | 36.5604
16 | 1.6343 | 0.04974 | -0.0235 | 32.8569
16.5 | 1.641 | 0.05515 | -0.023 | 29.7552
17 | 1.6393 | 0.0618 | -0.0231 | 26.5259
17.5 | 1.6267 | 0.0702 | -0.0242 | 23.1724
18 | 1.6029 | 0.08069 | -0.0268 | 19.8649
18.5 | 1.5836 | 0.09133 | -0.0305 | 17.3393
19 | 1.5528 | 0.10439 | -0.0361 | 14.875
19.5 | 1.5244 | 0.11784 | -0.0429 | 12.9362
20 | 1.4878 | 0.13352 | -0.0519 | 11.1429

## 79. Re 5M Mach 0.50 (1)
BIGFOIL.COM POLAR EXPORT
NACA64-512 a=0.5
NACA64-512 a=0.5 |  |  |  | Cl Max: | 1.264 | at alpha= | 20 | deg
JavaFoil+Calcfoil stall+Eppler ext transition |  |  |  | L/D Max: | 175.253 | at alpha= | 4.5 | deg
Re: | 5000000 |  |  | Cd Min: | 0.00522 | at alpha= | -0.5 | deg
Mach: | 0.5 |  |  | Cl=0 at alpha= | -3.2132 | deg
|  |  |  | @ Cl=0.1, Cd= | 0.0066274
|  |  |  | @ Cl=0.4, Cd= | 0.0052464
|  |  |  | @ Cl=0.6, Cd= | 0.0054748
alpha (deg) | Cl | Cd | Cm | Cl/Cd
-20 | -0.924 | 0.1571 | -0.032 | -5.883
-19.5 | -0.898 | 0.15422 | -0.033 | -5.826
-19 | -0.87 | 0.14993 | -0.032 | -5.8
-18.5 | -0.841 | 0.14439 | -0.031 | -5.827
-18 | -0.814 | 0.13908 | -0.031 | -5.852
-17.5 | -0.787 | 0.13461 | -0.032 | -5.846
-17 | -0.76 | 0.12833 | -0.032 | -5.921
-16.5 | -0.733 | 0.12566 | -0.032 | -5.835
-16 | -0.705 | 0.12367 | -0.031 | -5.697
-15.5 | -0.677 | 0.11962 | -0.031 | -5.656
-15 | -0.65 | 0.11026 | -0.031 | -5.892
-14.5 | -0.622 | 0.10959 | -0.032 | -5.679
-14 | -0.595 | 0.10582 | -0.032 | -5.623
-13.5 | -0.567 | 0.1 | -0.032 | -5.673
-13 | -0.539 | 0.09352 | -0.031 | -5.767
-12.5 | -0.512 | 0.0851 | -0.032 | -6.018
-12 | -0.485 | 0.07908 | -0.032 | -6.132
-11.5 | -0.458 | 0.07273 | -0.033 | -6.291
-11 | -0.43 | 0.06767 | -0.033 | -6.359
-10.5 | -0.404 | 0.06284 | -0.035 | -6.425
-10 | -0.374 | 0.07156 | -0.031 | -5.224
-9.5 | -0.347 | 0.06401 | -0.031 | -5.413
-9 | -0.319 | 0.05805 | -0.032 | -5.498
-8.5 | -0.292 | 0.05375 | -0.033 | -5.429
-8 | -0.265 | 0.04943 | -0.035 | -5.355
-7.5 | -0.236 | 0.05311 | -0.031 | -4.444
-7 | -0.208 | 0.05525 | -0.028 | -3.766
-6.5 | -0.181 | 0.04354 | -0.033 | -4.165
-6 | -0.252 | 0.04067 | -0.035 | -6.185
-5.5 | -0.278 | 0.00796 | -0.069 | -34.886
-5 | -0.227 | 0.00771 | -0.07 | -29.438
-4.5 | -0.168 | 0.00737 | -0.071 | -22.85
-4 | -0.105 | 0.00711 | -0.071 | -14.771
-3.5 | -0.039 | 0.00692 | -0.072 | -5.651
-3 | 0.029 | 0.00675 | -0.072 | 4.224
-2.5 | 0.097 | 0.00663 | -0.073 | 14.626
-2 | 0.166 | 0.00657 | -0.073 | 25.22
-1.5 | 0.235 | 0.00649 | -0.074 | 36.179
-1 | 0.304 | 0.00645 | -0.075 | 47.175
-0.5 | 0.374 | 0.00522 | -0.075 | 71.643
0 | 0.443 | 0.00529 | -0.076 | 83.744
0.5 | 0.512 | 0.00535 | -0.076 | 95.706
1 | 0.581 | 0.00545 | -0.077 | 106.6
1.5 | 0.65 | 0.00554 | -0.078 | 117.257
2 | 0.719 | 0.00567 | -0.078 | 126.807
2.5 | 0.786 | 0.00555 | -0.079 | 141.821
3 | 0.855 | 0.00564 | -0.079 | 151.48
3.5 | 0.917 | 0.00578 | -0.08 | 158.82
4 | 0.982 | 0.00572 | -0.081 | 171.73
4.5 | 1.044 | 0.00596 | -0.081 | 175.253
5 | 1.098 | 0.00784 | -0.081 | 139.986
5.5 | 1.139 | 0.0124 | -0.081 | 91.809
6 | 1.186 | 0.01323 | -0.081 | 89.627
6.5 | 1.226 | 0.01417 | -0.081 | 86.469
7 | 1.254 | 0.01528 | -0.082 | 82.053
7.5 | 1.252 | 0.01657 | -0.082 | 75.541
8 | 1.193 | 0.01808 | -0.083 | 66.012
8.5 | 0.756 | 0.02069 | -0.083 | 36.54
9 | 0.786 | 0.02146 | -0.083 | 36.657
9.5 | 0.687 | 0.06459 | -0.042 | 10.63
10 | 0.846 | 0.02362 | -0.084 | 35.815
10.5 | 0.872 | 0.02631 | -0.084 | 33.137
11 | 0.768 | 0.07551 | -0.047 | 10.176
11.5 | 0.793 | 0.08218 | -0.046 | 9.653
12 | 0.823 | 0.08049 | -0.051 | 10.225
12.5 | 0.845 | 0.08889 | -0.046 | 9.502
13 | 0.873 | 0.09774 | -0.049 | 8.929
13.5 | 0.896 | 0.10254 | -0.047 | 8.74
14 | 0.922 | 0.10572 | -0.048 | 8.72
14.5 | 0.954 | 0.11115 | -0.054 | 8.579
15 | 0.975 | 0.11321 | -0.051 | 8.614
15.5 | 1.001 | 0.11846 | -0.052 | 8.451
16 | 1.033 | 0.1228 | -0.057 | 8.412
16.5 | 1.066 | 0.12676 | -0.061 | 8.411
17 | 1.08 | 0.13096 | -0.055 | 8.245
17.5 | 1.108 | 0.13893 | -0.057 | 7.976
18 | 1.152 | 0.13315 | -0.066 | 8.651
18.5 | 1.159 | 0.14214 | -0.059 | 8.155
19 | 1.185 | 0.14695 | -0.06 | 8.062
19.5 | 1.219 | 0.1501 | -0.064 | 8.123
20 | 1.264 | 0.1465 | -0.071 | 8.63

## 80. Re 5M Mach 0.50 (2)
BIGFOIL.COM POLAR EXPORT
NACA64-512 a=0.5
NACA64-512 a=0.5 |  |  |  | Cl Max: | 1.3942 | at alpha= | 10 | deg
XFOIL ncrit=9 |  |  |  | L/D Max: | 204.902 | at alpha= | 3.5 | deg
Re: | 5000000 |  |  | Cd Min: | 0.25954 | at alpha= | -20 | deg
Mach: | 0.5 |  |  | Cl=0 at alpha= | -3.2623 | deg
|  |  |  | @ Cl=0.1, Cd= | 0.0061786
|  |  |  | @ Cl=0.4, Cd= | 0.0053616
|  |  |  | @ Cl=0.6, Cd= | 0.004447
alpha (deg) | Cl | Cd | Cm | Cl/Cd
-20 | -0.6881 | 0.25954 | 0.0472 | -2.6512
-19.5 | -0.6648 | 0.25139 | 0.0418 | -2.6445
-19 | -0.6394 | 0.24401 | 0.0365 | -2.6204
-18.5 | -0.6196 | 0.23635 | 0.0325 | -2.6215
-18 | -0.5978 | 0.22832 | 0.0275 | -2.6183
-17.5 | -0.5753 | 0.22022 | 0.0225 | -2.6124
-17 | -0.5537 | 0.21147 | 0.0174 | -2.6183
-16.5 | -0.5324 | 0.2027 | 0.0124 | -2.6265
-16 | -0.512 | 0.1934 | 0.0073 | -2.6474
-15.5 | -0.4925 | 0.18415 | 0.0021 | -2.6745
-15 | -0.4731 | 0.17529 | -0.0029 | -2.699
-14.5 | -0.451 | 0.16777 | -0.0077 | -2.6882
-14 | -0.4316 | 0.15936 | -0.0125 | -2.7083
-13.5 | -0.4132 | 0.15094 | -0.0174 | -2.7375
-13 | -0.4008 | 0.1409 | -0.0227 | -2.8446
-12.5 | -0.3833 | 0.13298 | -0.0274 | -2.8824
-12 | -0.3614 | 0.12638 | -0.0315 | -2.8596
-11.5 | -0.3516 | 0.11695 | -0.0367 | -3.0064
-11 | -0.3414 | 0.10807 | -0.0417 | -3.1591
-10.5 | -0.3282 | 0.10039 | -0.0463 | -3.2692
-10 | -0.3179 | 0.09255 | -0.0509 | -3.4349
-9.5 | -0.3077 | 0.08496 | -0.0554 | -3.6217
-9 | -0.3074 | 0.07622 | -0.0605 | -4.0331
-8.5 | -0.3129 | 0.06709 | -0.0661 | -4.6639
-8 | -0.3277 | 0.0574 | -0.0727 | -5.7091
-7.5 | -0.3515 | 0.04768 | -0.0819 | -7.3721
-7 | -0.3741 | 0.03658 | -0.0883 | -10.2269
-6.5 | -0.3663 | 0.02779 | -0.0897 | -13.181
-6 | -0.3489 | 0.01815 | -0.089 | -19.2231
-5.5 | -0.3131 | 0.01035 | -0.0868 | -30.2512
-5 | -0.2475 | 0.00829 | -0.085 | -29.8552
-4.5 | -0.1763 | 0.00751 | -0.0839 | -23.4754
-4 | -0.1048 | 0.00704 | -0.0832 | -14.8864
-3.5 | -0.0337 | 0.0066 | -0.0828 | -5.1061
-3 | 0.0372 | 0.00633 | -0.0827 | 5.8768
-2.5 | 0.1077 | 0.00616 | -0.0828 | 17.4838
-2 | 0.1779 | 0.00595 | -0.0831 | 29.8992
-1.5 | 0.2479 | 0.00583 | -0.0836 | 42.5214
-1 | 0.3174 | 0.00571 | -0.0841 | 55.5867
-0.5 | 0.3866 | 0.00546 | -0.0848 | 70.8059
0 | 0.4547 | 0.00496 | -0.0856 | 91.6734
0.5 | 0.5228 | 0.00456 | -0.0864 | 114.6491
1 | 0.5925 | 0.00446 | -0.0871 | 132.8475
1.5 | 0.6615 | 0.00434 | -0.0878 | 152.4194
2 | 0.7308 | 0.00419 | -0.0885 | 174.4153
2.5 | 0.8004 | 0.00418 | -0.0889 | 191.4833
3 | 0.8691 | 0.0043 | -0.0892 | 202.1163
3.5 | 0.9364 | 0.00457 | -0.089 | 204.9015
4 | 0.9926 | 0.0056 | -0.0872 | 177.25
4.5 | 1.0328 | 0.00704 | -0.0825 | 146.7045
5.5 | 1.1249 | 0.00984 | -0.0756 | 114.3191
6 | 1.1607 | 0.01081 | -0.0697 | 107.3728
6.5 | 1.1912 | 0.012 | -0.0634 | 99.2667
7 | 1.2275 | 0.01344 | -0.0586 | 91.3318
7.5 | 1.2641 | 0.01515 | -0.0541 | 83.4389
8 | 1.2996 | 0.01713 | -0.0497 | 75.8669
8.5 | 1.3307 | 0.01953 | -0.0452 | 68.1362
9 | 1.3631 | 0.02205 | -0.0408 | 61.8186
9.5 | 1.3853 | 0.02534 | -0.036 | 54.6685
10 | 1.3942 | 0.0297 | -0.0309 | 46.9428
10.5 | 1.3854 | 0.03567 | -0.026 | 38.8394
11 | 1.3639 | 0.04304 | -0.0218 | 31.6891
11.5 | 1.3389 | 0.05159 | -0.0192 | 25.9527
12 | 1.3096 | 0.06175 | -0.0193 | 21.2081
12.5 | 1.278 | 0.07349 | -0.0221 | 17.3901
13 | 1.2456 | 0.08664 | -0.0274 | 14.3767
13.5 | 1.2137 | 0.10111 | -0.035 | 12.0038
14 | 1.186 | 0.11638 | -0.0444 | 10.1908
14.5 | 1.161 | 0.13248 | -0.0549 | 8.7636
15 | 1.1418 | 0.1484 | -0.0654 | 7.6941

## 81. Re 6M Mach 0.00 (1)
BIGFOIL.COM POLAR EXPORT
NACA64-512 a=0.5
NACA64-512 a=0.5 |  |  |  | Cl Max: | 1.34 | at alpha= | 10.5 | deg
JavaFoil+Calcfoil stall+Eppler ext transition |  |  |  | L/D Max: | 158.772 | at alpha= | 4 | deg
Re: | 6000000 |  |  | Cd Min: | 0.00491 | at alpha= | -0.5 | deg
Mach: | 0 |  |  | Cl=0 at alpha= | -3.2119 | deg
|  |  |  | @ Cl=0.1, Cd= | 0.0062367
|  |  |  | @ Cl=0.4, Cd= | 0.0049636
|  |  |  | @ Cl=0.6, Cd= | 0.0051551
alpha (deg) | Cl | Cd | Cm | Cl/Cd
-14.5 | -0.562 | 0.10187 | -0.025 | -5.522
-14 | -0.573 | 0.09469 | -0.026 | -6.048
-13.5 | -0.578 | 0.08916 | -0.027 | -6.48
-13 | -0.58 | 0.08433 | -0.027 | -6.879
-12.5 | -0.58 | 0.07867 | -0.028 | -7.372
-12 | -0.576 | 0.07399 | -0.029 | -7.788
-11.5 | -0.57 | 0.06895 | -0.03 | -8.261
-11 | -0.56 | 0.06415 | -0.031 | -8.727
-10.5 | -0.55 | 0.05628 | -0.035 | -9.781
-10 | -0.535 | 0.05169 | -0.036 | -10.341
-9.5 | -0.622 | 0.00938 | -0.056 | -66.318
-9 | -0.59 | 0.00874 | -0.057 | -67.48
-8.5 | -0.554 | 0.00839 | -0.057 | -65.999
-8 | -0.512 | 0.00814 | -0.058 | -62.944
-7.5 | -0.467 | 0.00788 | -0.058 | -59.291
-7 | -0.419 | 0.00766 | -0.059 | -54.74
-6.5 | -0.369 | 0.00741 | -0.059 | -49.844
-6 | -0.317 | 0.00722 | -0.06 | -43.876
-5.5 | -0.263 | 0.007 | -0.06 | -37.572
-5 | -0.207 | 0.00681 | -0.061 | -30.463
-4.5 | -0.151 | 0.0067 | -0.061 | -22.474
-4 | -0.093 | 0.00652 | -0.062 | -14.224
-3.5 | -0.034 | 0.00642 | -0.062 | -5.338
-3 | 0.025 | 0.0063 | -0.063 | 3.946
-2.5 | 0.084 | 0.00625 | -0.063 | 13.493
-2 | 0.144 | 0.0062 | -0.064 | 23.228
-1.5 | 0.204 | 0.00612 | -0.064 | 33.32
-1 | 0.264 | 0.00607 | -0.065 | 43.437
-0.5 | 0.324 | 0.00491 | -0.065 | 66.023
0 | 0.384 | 0.00495 | -0.066 | 77.592
0.5 | 0.443 | 0.005 | -0.066 | 88.71
1 | 0.503 | 0.00504 | -0.067 | 99.795
1.5 | 0.563 | 0.00513 | -0.067 | 109.734
2 | 0.622 | 0.00517 | -0.068 | 120.336
2.5 | 0.682 | 0.00526 | -0.068 | 129.662
3 | 0.741 | 0.00534 | -0.069 | 138.736
3.5 | 0.797 | 0.00548 | -0.069 | 145.607
4 | 0.855 | 0.00538 | -0.07 | 158.772
4.5 | 0.911 | 0.006 | -0.07 | 151.853
5 | 0.966 | 0.00664 | -0.071 | 145.479
5.5 | 1.019 | 0.00663 | -0.071 | 153.756
6 | 1.066 | 0.00987 | -0.072 | 107.943
6.5 | 1.115 | 0.01029 | -0.072 | 108.299
7 | 1.161 | 0.01077 | -0.072 | 107.729
7.5 | 1.202 | 0.01131 | -0.073 | 106.265
8 | 1.24 | 0.01191 | -0.073 | 104.125
8.5 | 1.273 | 0.0125 | -0.073 | 101.811
9 | 1.302 | 0.01315 | -0.074 | 98.991
9.5 | 1.323 | 0.01392 | -0.074 | 95.048
10 | 1.336 | 0.0146 | -0.074 | 91.45
10.5 | 1.34 | 0.01566 | -0.075 | 85.572
11 | 1.338 | 0.01662 | -0.075 | 80.521
11.5 | 1.328 | 0.01796 | -0.075 | 73.912
12 | 1.312 | 0.01899 | -0.076 | 69.089
12.5 | 1.289 | 0.02048 | -0.076 | 62.944
13 | 1.26 | 0.02216 | -0.076 | 56.842
13.5 | 1.225 | 0.02421 | -0.076 | 50.575
14 | 1.187 | 0.0259 | -0.076 | 45.832
14.5 | 1.143 | 0.0285 | -0.076 | 40.113
15 | 1.095 | 0.03212 | -0.076 | 34.089
15.5 | 1.034 | 0.04029 | -0.075 | 25.675

## 82. Re 6M Mach 0.00 (2)
BIGFOIL.COM POLAR EXPORT
NACA64-512 a=0.5
NACA64-512 a=0.5 |  |  |  | Cl Max: | 1.753 | at alpha= | 20 | deg
XFOIL ncrit=9 |  |  |  | L/D Max: | 185.99 | at alpha= | 3 | deg
Re: | 6000000 |  |  | Cd Min: | 0.06968 | at alpha= | 20 | deg
Mach: | 0 |  |  | Cl=0 at alpha= | -3.2659 | deg
|  |  |  | @ Cl=0.1, Cd= | 0.0056211
|  |  |  | @ Cl=0.4, Cd= | 0.0044638
|  |  |  | @ Cl=0.6, Cd= | 0.0038684
alpha (deg) | Cl | Cd | Cm | Cl/Cd
-19.5 | -1.3336 | 0.05336 | -0.069 | -24.9925
-19 | -1.4009 | 0.03778 | -0.0803 | -37.0805
-18.5 | -1.4199 | 0.03114 | -0.083 | -45.5973
-17.5 | -1.4425 | 0.0247 | -0.0754 | -58.4008
-17 | -1.4298 | 0.02244 | -0.0715 | -63.7166
-16.5 | -1.401 | 0.0206 | -0.0694 | -68.0097
-16 | -1.3645 | 0.0191 | -0.0679 | -71.4398
-15.5 | -1.3234 | 0.01783 | -0.0668 | -74.2232
-15 | -1.2786 | 0.01679 | -0.066 | -76.1525
-14.5 | -1.2316 | 0.01589 | -0.0654 | -77.5079
-14 | -1.1831 | 0.01508 | -0.0649 | -78.4549
-13 | -1.0839 | 0.01339 | -0.0641 | -80.9485
-12.5 | -1.0338 | 0.01246 | -0.0638 | -82.9695
-12 | -0.9818 | 0.01176 | -0.0636 | -83.4864
-11.5 | -0.9286 | 0.01119 | -0.0636 | -82.9848
-11 | -0.8747 | 0.01067 | -0.0636 | -81.9775
-10.5 | -0.8203 | 0.01021 | -0.0637 | -80.3428
-10 | -0.7653 | 0.00978 | -0.0638 | -78.2515
-9.5 | -0.7099 | 0.00941 | -0.064 | -75.441
-9 | -0.6552 | 0.0088 | -0.0641 | -74.4545
-8.5 | -0.5995 | 0.0084 | -0.0643 | -71.369
-8 | -0.5432 | 0.00805 | -0.0645 | -67.4783
-7.5 | -0.4867 | 0.00775 | -0.0648 | -62.8
-7 | -0.4297 | 0.00748 | -0.0652 | -57.4465
-6.5 | -0.3726 | 0.00726 | -0.0656 | -51.3223
-6 | -0.3158 | 0.00687 | -0.0659 | -45.968
-5 | -0.2007 | 0.00645 | -0.0668 | -31.1163
-4.5 | -0.143 | 0.0063 | -0.0673 | -22.6984
-4 | -0.0852 | 0.00607 | -0.0678 | -14.0362
-3.5 | -0.0272 | 0.00591 | -0.0683 | -4.6024
-2.5 | 0.089 | 0.00564 | -0.0694 | 15.7801
-2 | 0.1472 | 0.00554 | -0.0699 | 26.5704
-1.5 | 0.2054 | 0.00544 | -0.0705 | 37.7574
-1 | 0.2635 | 0.00524 | -0.0711 | 50.2863
-0.5 | 0.3214 | 0.005 | -0.0718 | 64.28
0 | 0.3788 | 0.0046 | -0.0725 | 82.3478
0.5 | 0.4364 | 0.00423 | -0.0732 | 103.1678
1 | 0.4943 | 0.00414 | -0.0738 | 119.3961
1.5 | 0.5522 | 0.00401 | -0.0745 | 137.7057
2 | 0.6096 | 0.00384 | -0.0751 | 158.75
2.5 | 0.6666 | 0.00381 | -0.0756 | 174.9606
3 | 0.7235 | 0.00389 | -0.0761 | 185.9897
3.5 | 0.7775 | 0.00437 | -0.0762 | 177.9176
4 | 0.8278 | 0.0052 | -0.0759 | 159.1923
4.5 | 0.8756 | 0.006 | -0.0749 | 145.9333
5 | 0.928 | 0.00678 | -0.0749 | 136.8732
5.5 | 0.9786 | 0.0075 | -0.0746 | 130.48
6 | 1.0288 | 0.00817 | -0.0742 | 125.9241
6.5 | 1.08 | 0.00869 | -0.0738 | 124.2808
7 | 1.1311 | 0.00916 | -0.0735 | 123.4825
7.5 | 1.1814 | 0.00963 | -0.0731 | 122.6791
8 | 1.2311 | 0.0101 | -0.0726 | 121.8911
8.5 | 1.2785 | 0.01066 | -0.0717 | 119.9343
9 | 1.3254 | 0.01117 | -0.0708 | 118.6571
9.5 | 1.3696 | 0.01176 | -0.0694 | 116.4626
10 | 1.4098 | 0.01245 | -0.0674 | 113.2369
10.5 | 1.4442 | 0.01307 | -0.0643 | 110.4973
11 | 1.4681 | 0.0139 | -0.0596 | 105.6187
11.5 | 1.4928 | 0.01501 | -0.0557 | 99.4537
12 | 1.5197 | 0.01621 | -0.0526 | 93.7508
12.5 | 1.5468 | 0.01753 | -0.0498 | 88.2373
13 | 1.57 | 0.01922 | -0.0469 | 81.6857
13.5 | 1.5935 | 0.02102 | -0.0443 | 75.8088
14 | 1.6157 | 0.02302 | -0.0419 | 70.1868
14.5 | 1.6326 | 0.02552 | -0.0394 | 63.9734
15 | 1.6531 | 0.02786 | -0.0375 | 59.336
15.5 | 1.67 | 0.03057 | -0.0355 | 54.6287
16 | 1.6872 | 0.03341 | -0.034 | 50.4999
16.5 | 1.7037 | 0.03648 | -0.0326 | 46.7023
17 | 1.7169 | 0.03999 | -0.0315 | 42.9332
17.5 | 1.726 | 0.04408 | -0.0305 | 39.1561
18 | 1.7315 | 0.04877 | -0.0298 | 35.5034
18.5 | 1.74 | 0.05331 | -0.0297 | 32.6393
19 | 1.7444 | 0.05856 | -0.0298 | 29.7883
19.5 | 1.7506 | 0.06376 | -0.0304 | 27.4561
20 | 1.753 | 0.06968 | -0.0314 | 25.1579

## 83. Re 6M Mach 0.10 (1)
BIGFOIL.COM POLAR EXPORT
NACA64-512 a=0.5
NACA64-512 a=0.5 |  |  |  | Cl Max: | 1.336 | at alpha= | 10.5 | deg
JavaFoil+Calcfoil stall+Eppler ext transition |  |  |  | L/D Max: | 159.847 | at alpha= | 4 | deg
Re: | 6000000 |  |  | Cd Min: | 0.0049 | at alpha= | -0.5 | deg
Mach: | 0.1 |  |  | Cl=0 at alpha= | -3.2119 | deg
|  |  |  | @ Cl=0.1, Cd= | 0.0062225
|  |  |  | @ Cl=0.4, Cd= | 0.0049823
|  |  |  | @ Cl=0.6, Cd= | 0.0051619
alpha (deg) | Cl | Cd | Cm | Cl/Cd
-14 | -0.548 | 0.09804 | -0.026 | -5.592
-13.5 | -0.556 | 0.09062 | -0.026 | -6.139
-13 | -0.562 | 0.08526 | -0.027 | -6.587
-12.5 | -0.565 | 0.07913 | -0.028 | -7.134
-12 | -0.564 | 0.0746 | -0.028 | -7.554
-11.5 | -0.559 | 0.06987 | -0.029 | -8.003
-11 | -0.552 | 0.06516 | -0.03 | -8.465
-10.5 | -0.541 | 0.05979 | -0.032 | -9.046
-10 | -0.527 | 0.05465 | -0.034 | -9.64
-9.5 | -0.586 | 0.01348 | -0.053 | -43.482
-9 | -0.588 | 0.00884 | -0.057 | -66.552
-8.5 | -0.553 | 0.00847 | -0.057 | -65.372
-8 | -0.512 | 0.0082 | -0.058 | -62.506
-7.5 | -0.468 | 0.00794 | -0.058 | -58.907
-7 | -0.42 | 0.00768 | -0.059 | -54.738
-6.5 | -0.37 | 0.00741 | -0.059 | -49.954
-6 | -0.318 | 0.00723 | -0.06 | -43.969
-5.5 | -0.264 | 0.007 | -0.06 | -37.684
-5 | -0.208 | 0.00681 | -0.061 | -30.568
-4.5 | -0.151 | 0.00669 | -0.061 | -22.592
-4 | -0.093 | 0.00654 | -0.062 | -14.254
-3.5 | -0.034 | 0.00643 | -0.062 | -5.349
-3 | 0.025 | 0.00632 | -0.063 | 3.95
-2.5 | 0.085 | 0.00623 | -0.063 | 13.601
-2 | 0.145 | 0.0062 | -0.064 | 23.334
-1.5 | 0.205 | 0.00614 | -0.064 | 33.373
-1 | 0.265 | 0.00606 | -0.065 | 43.696
-0.5 | 0.326 | 0.0049 | -0.065 | 66.433
0 | 0.386 | 0.00498 | -0.066 | 77.514
0.5 | 0.446 | 0.00499 | -0.067 | 89.254
1 | 0.506 | 0.00504 | -0.067 | 100.332
1.5 | 0.566 | 0.00511 | -0.068 | 110.732
2 | 0.625 | 0.0052 | -0.068 | 120.279
2.5 | 0.685 | 0.00525 | -0.069 | 130.563
3 | 0.745 | 0.00534 | -0.069 | 139.582
3.5 | 0.801 | 0.00551 | -0.07 | 145.379
4 | 0.859 | 0.00537 | -0.07 | 159.847
4.5 | 0.915 | 0.00608 | -0.071 | 150.63
5 | 0.971 | 0.00665 | -0.071 | 145.981
5.5 | 1.024 | 0.0067 | -0.072 | 152.76
6 | 1.07 | 0.00994 | -0.072 | 107.631
6.5 | 1.119 | 0.01039 | -0.072 | 107.687
7 | 1.165 | 0.01089 | -0.073 | 107.026
7.5 | 1.206 | 0.01142 | -0.073 | 105.608
8 | 1.243 | 0.01203 | -0.073 | 103.344
8.5 | 1.276 | 0.01265 | -0.074 | 100.859
9 | 1.303 | 0.01331 | -0.074 | 97.899
9.5 | 1.323 | 0.01409 | -0.074 | 93.95
10 | 1.333 | 0.01488 | -0.075 | 89.626
10.5 | 1.336 | 0.0159 | -0.075 | 83.983
11 | 1.33 | 0.01689 | -0.075 | 78.746
11.5 | 1.317 | 0.01807 | -0.076 | 72.897
12 | 1.296 | 0.01937 | -0.076 | 66.911
12.5 | 1.268 | 0.02093 | -0.076 | 60.59
13 | 1.233 | 0.02285 | -0.076 | 53.966
13.5 | 1.195 | 0.02439 | -0.077 | 48.975
14 | 1.149 | 0.02682 | -0.077 | 42.84
14.5 | 1.098 | 0.03014 | -0.076 | 36.441
15 | 1.044 | 0.03426 | -0.076 | 30.466
15.5 | 0.978 | 0.04294 | -0.074 | 22.784

## 84. Re 6M Mach 0.10 (2)
BIGFOIL.COM POLAR EXPORT
NACA64-512 a=0.5
NACA64-512 a=0.5 |  |  |  | Cl Max: | 1.7387 | at alpha= | 19.5 | deg
XFOIL ncrit=9 |  |  |  | L/D Max: | 186.718 | at alpha= | 3 | deg
Re: | 6000000 |  |  | Cd Min: | 0.07503 | at alpha= | 20 | deg
Mach: | 0.1 |  |  | Cl=0 at alpha= | -3.2658 | deg
|  |  |  | @ Cl=0.1, Cd= | 0.0056323
|  |  |  | @ Cl=0.4, Cd= | 0.0044868
|  |  |  | @ Cl=0.6, Cd= | 0.0038896
alpha (deg) | Cl | Cd | Cm | Cl/Cd
-18.5 | -1.3015 | 0.0477 | -0.0758 | -27.2851
-17 | -1.3957 | 0.02599 | -0.0803 | -53.7014
-16.5 | -1.3856 | 0.02392 | -0.0758 | -57.9264
-16 | -1.3614 | 0.02159 | -0.0731 | -63.057
-15.5 | -1.3291 | 0.01951 | -0.0711 | -68.124
-15 | -1.2879 | 0.01803 | -0.0697 | -71.4309
-14.5 | -1.2425 | 0.01684 | -0.0686 | -73.7827
-14 | -1.1944 | 0.01584 | -0.0678 | -75.404
-13.5 | -1.1445 | 0.01497 | -0.0672 | -76.4529
-13 | -1.0931 | 0.0142 | -0.0667 | -76.9789
-12.5 | -1.0432 | 0.01309 | -0.066 | -79.6944
-12 | -0.9913 | 0.0122 | -0.0656 | -81.2541
-11.5 | -0.9377 | 0.01154 | -0.0653 | -81.2565
-11 | -0.8832 | 0.01095 | -0.0652 | -80.6575
-10.5 | -0.8281 | 0.01043 | -0.0651 | -79.396
-10 | -0.7726 | 0.00996 | -0.0651 | -77.5703
-9.5 | -0.7164 | 0.00955 | -0.0651 | -75.0157
-9 | -0.6608 | 0.00899 | -0.0651 | -73.5039
-8 | -0.5478 | 0.00814 | -0.0654 | -67.2973
-7.5 | -0.4907 | 0.00782 | -0.0656 | -62.7494
-7 | -0.4333 | 0.00753 | -0.0659 | -57.5432
-6.5 | -0.3756 | 0.0073 | -0.0662 | -51.4521
-6 | -0.3182 | 0.00691 | -0.0665 | -46.0492
-5.5 | -0.2604 | 0.00667 | -0.0669 | -39.0405
-5 | -0.2022 | 0.00647 | -0.0673 | -31.2519
-4.5 | -0.144 | 0.00631 | -0.0678 | -22.8209
-4 | -0.0858 | 0.00608 | -0.0682 | -14.1118
-3.5 | -0.0274 | 0.00592 | -0.0687 | -4.6284
-3 | 0.0311 | 0.00582 | -0.0693 | 5.3436
-2.5 | 0.0896 | 0.00565 | -0.0698 | 15.8584
-2 | 0.1482 | 0.00555 | -0.0704 | 26.7027
-1.5 | 0.2067 | 0.00544 | -0.0709 | 37.9963
-1 | 0.2652 | 0.00525 | -0.0715 | 50.5143
0 | 0.3812 | 0.00461 | -0.0729 | 82.6898
0.5 | 0.4392 | 0.00423 | -0.0736 | 103.8298
1 | 0.4974 | 0.00415 | -0.0743 | 119.8554
1.5 | 0.5556 | 0.00402 | -0.0749 | 138.209
2 | 0.6135 | 0.00385 | -0.0756 | 159.3506
2.5 | 0.6708 | 0.00382 | -0.0761 | 175.6021
3 | 0.7282 | 0.0039 | -0.0766 | 186.7179
3.5 | 0.7824 | 0.00438 | -0.0767 | 178.6301
4 | 0.833 | 0.00523 | -0.0762 | 159.2734
4.5 | 0.8809 | 0.00604 | -0.0752 | 145.8444
5 | 0.9334 | 0.00683 | -0.0752 | 136.6618
5.5 | 0.9842 | 0.00756 | -0.0748 | 130.1852
6 | 1.0345 | 0.00824 | -0.0743 | 125.5461
6.5 | 1.0862 | 0.00875 | -0.0739 | 124.1371
7 | 1.1375 | 0.00922 | -0.0736 | 123.3731
7.5 | 1.1879 | 0.00972 | -0.073 | 122.2119
8 | 1.2377 | 0.01019 | -0.0724 | 121.4622
8.5 | 1.285 | 0.01077 | -0.0714 | 119.3129
9 | 1.3319 | 0.01129 | -0.0703 | 117.9717
9.5 | 1.3752 | 0.01192 | -0.0686 | 115.3691
10 | 1.4149 | 0.01262 | -0.0664 | 112.1157
10.5 | 1.4426 | 0.0133 | -0.0619 | 108.4662
11 | 1.4678 | 0.01425 | -0.0576 | 103.0035
11.5 | 1.4929 | 0.01548 | -0.0538 | 96.4406
12 | 1.5212 | 0.01671 | -0.0509 | 91.0353
12.5 | 1.5473 | 0.0182 | -0.048 | 85.0165
13 | 1.5694 | 0.02007 | -0.045 | 78.1963
13.5 | 1.5941 | 0.0219 | -0.0425 | 72.79
14 | 1.6137 | 0.02421 | -0.0399 | 66.6543
14.5 | 1.6316 | 0.02675 | -0.0375 | 60.9944
15 | 1.6516 | 0.02926 | -0.0356 | 56.4457
15.5 | 1.6677 | 0.03218 | -0.0336 | 51.8241
16 | 1.6825 | 0.0354 | -0.032 | 47.5282
16.5 | 1.6993 | 0.03863 | -0.0308 | 43.9891
17 | 1.7108 | 0.04248 | -0.0297 | 40.2731
17.5 | 1.7153 | 0.04729 | -0.0288 | 36.2719
18 | 1.7256 | 0.05166 | -0.0284 | 33.403
18.5 | 1.7311 | 0.05683 | -0.0284 | 30.461
19 | 1.7349 | 0.06238 | -0.0288 | 27.8118
19.5 | 1.7387 | 0.06817 | -0.0296 | 25.5054
20 | 1.7365 | 0.07503 | -0.031 | 23.1441

## 85. Re 6M Mach 0.25 (1)
BIGFOIL.COM POLAR EXPORT
NACA64-512 a=0.5
NACA64-512 a=0.5 |  |  |  | Cl Max: | 1.317 | at alpha= | 9.5 | deg
JavaFoil+Calcfoil stall+Eppler ext transition |  |  |  | L/D Max: | 161.65 | at alpha= | 4 | deg
Re: | 6000000 |  |  | Cd Min: | 0.00497 | at alpha= | -0.5 | deg
Mach: | 0.25 |  |  | Cl=0 at alpha= | -3.2131 | deg
|  |  |  | @ Cl=0.1, Cd= | 0.0062753
|  |  |  | @ Cl=0.4, Cd= | 0.0049939
|  |  |  | @ Cl=0.6, Cd= | 0.0051945
alpha (deg) | Cl | Cd | Cm | Cl/Cd
-13.5 | -0.366 | 0.10182 | -0.025 | -3.596
-13 | -0.401 | 0.094 | -0.026 | -4.264
-12.5 | -0.43 | 0.0878 | -0.026 | -4.9
-12 | -0.454 | 0.08159 | -0.026 | -5.564
-11.5 | -0.472 | 0.07623 | -0.027 | -6.189
-11 | -0.483 | 0.07017 | -0.028 | -6.885
-10.5 | -0.488 | 0.0654 | -0.029 | -7.46
-10 | -0.486 | 0.06074 | -0.03 | -8.007
-9.5 | -0.478 | 0.05625 | -0.032 | -8.506
-9 | -0.465 | 0.05116 | -0.034 | -9.089
-8.5 | -0.524 | 0.01131 | -0.057 | -46.301
-8 | -0.51 | 0.00848 | -0.06 | -60.091
-7.5 | -0.469 | 0.00818 | -0.06 | -57.289
-7 | -0.424 | 0.00788 | -0.061 | -53.786
-6.5 | -0.375 | 0.00759 | -0.061 | -49.434
-6 | -0.323 | 0.0074 | -0.062 | -43.713
-5.5 | -0.269 | 0.00715 | -0.062 | -37.653
-5 | -0.213 | 0.00693 | -0.063 | -30.722
-4.5 | -0.155 | 0.00678 | -0.063 | -22.838
-4 | -0.096 | 0.00658 | -0.064 | -14.527
-3.5 | -0.035 | 0.00647 | -0.064 | -5.459
-3 | 0.026 | 0.00635 | -0.065 | 4.039
-2.5 | 0.087 | 0.00629 | -0.065 | 13.839
-2 | 0.149 | 0.00622 | -0.066 | 23.904
-1.5 | 0.21 | 0.00615 | -0.066 | 34.223
-1 | 0.272 | 0.00614 | -0.067 | 44.367
-0.5 | 0.335 | 0.00497 | -0.067 | 67.375
0 | 0.396 | 0.00499 | -0.068 | 79.383
0.5 | 0.458 | 0.00505 | -0.068 | 90.75
1 | 0.52 | 0.00512 | -0.069 | 101.534
1.5 | 0.581 | 0.00517 | -0.069 | 112.35
2 | 0.643 | 0.00525 | -0.07 | 122.343
2.5 | 0.704 | 0.00534 | -0.071 | 131.861
3 | 0.766 | 0.00543 | -0.071 | 141.003
3.5 | 0.823 | 0.00556 | -0.072 | 147.99
4 | 0.882 | 0.00545 | -0.072 | 161.65
4.5 | 0.94 | 0.00624 | -0.073 | 150.662
5 | 0.996 | 0.00657 | -0.073 | 151.552
5.5 | 1.049 | 0.00785 | -0.074 | 133.633
6 | 1.094 | 0.0104 | -0.074 | 105.214
6.5 | 1.142 | 0.01089 | -0.074 | 104.864
7 | 1.187 | 0.01146 | -0.074 | 103.653
7.5 | 1.226 | 0.01211 | -0.075 | 101.29
8 | 1.26 | 0.01278 | -0.075 | 98.548
8.5 | 1.287 | 0.01352 | -0.075 | 95.179
9 | 1.307 | 0.01432 | -0.076 | 91.319
9.5 | 1.317 | 0.01524 | -0.076 | 86.418
10 | 1.311 | 0.01633 | -0.076 | 80.269
10.5 | 1.292 | 0.0176 | -0.077 | 73.446
11 | 1.261 | 0.01888 | -0.077 | 66.808
11.5 | 1.218 | 0.0204 | -0.077 | 59.697
12 | 1.16 | 0.02232 | -0.077 | 51.963
12.5 | 1.089 | 0.02491 | -0.077 | 43.7
13 | 1.005 | 0.02848 | -0.077 | 35.272
13.5 | 0.791 | 0.09293 | -0.046 | 8.509
14 | 0.709 | 0.10195 | -0.042 | 6.952
14.5 | 0.625 | 0.10692 | -0.043 | 5.847

## 86. Re 6M Mach 0.25 (2)
BIGFOIL.COM POLAR EXPORT
NACA64-512 a=0.5
NACA64-512 a=0.5 |  |  |  | Cl Max: | 1.6579 | at alpha= | 16.5 | deg
XFOIL ncrit=9 |  |  |  | L/D Max: | 190.81 | at alpha= | 3 | deg
Re: | 6000000 |  |  | Cd Min: | 0.12414 | at alpha= | 20 | deg
Mach: | 0.25 |  |  | Cl=0 at alpha= | -3.2648 | deg
|  |  |  | @ Cl=0.1, Cd= | 0.005686
|  |  |  | @ Cl=0.4, Cd= | 0.0046163
|  |  |  | @ Cl=0.6, Cd= | 0.003993
alpha (deg) | Cl | Cd | Cm | Cl/Cd
-14 | -1.0247 | 0.03691 | -0.0911 | -27.7621
-13.5 | -1.0855 | 0.03029 | -0.087 | -35.8369
-13 | -1.1019 | 0.02353 | -0.0834 | -46.8296
-12.5 | -1.0732 | 0.01978 | -0.0808 | -54.2568
-12 | -1.0279 | 0.01748 | -0.0788 | -58.8043
-11.5 | -0.9767 | 0.01574 | -0.077 | -62.0521
-10.5 | -0.8695 | 0.01257 | -0.0741 | -69.1726
-10 | -0.8111 | 0.01165 | -0.0731 | -69.6223
-9.5 | -0.7521 | 0.01086 | -0.0722 | -69.2541
-9 | -0.6925 | 0.01019 | -0.0715 | -67.9588
-8.5 | -0.6325 | 0.00961 | -0.071 | -65.8169
-8 | -0.574 | 0.00873 | -0.0704 | -65.7503
-7.5 | -0.5135 | 0.00829 | -0.0701 | -61.9421
-7 | -0.453 | 0.00789 | -0.07 | -57.4144
-6.5 | -0.3923 | 0.00756 | -0.0699 | -51.8915
-6 | -0.3316 | 0.00727 | -0.0699 | -45.6121
-5.5 | -0.2714 | 0.00683 | -0.07 | -39.7365
-5 | -0.2107 | 0.00659 | -0.0702 | -31.9727
-4.5 | -0.1499 | 0.00639 | -0.0705 | -23.4585
-4 | -0.0892 | 0.00618 | -0.0708 | -14.4337
-3.5 | -0.0286 | 0.00599 | -0.0712 | -4.7746
-3 | 0.0322 | 0.00585 | -0.0716 | 5.5043
-2.5 | 0.0929 | 0.0057 | -0.0721 | 16.2982
-1.5 | 0.2142 | 0.00546 | -0.0732 | 39.2308
-1 | 0.2747 | 0.00531 | -0.0738 | 51.7326
-0.5 | 0.3348 | 0.00508 | -0.0745 | 65.9055
0 | 0.3947 | 0.00465 | -0.0752 | 84.8817
0.5 | 0.4544 | 0.00427 | -0.076 | 106.4169
1 | 0.5147 | 0.00417 | -0.0766 | 123.4293
1.5 | 0.5749 | 0.00406 | -0.0773 | 141.601
2 | 0.6348 | 0.0039 | -0.078 | 162.7692
2.5 | 0.6942 | 0.00386 | -0.0785 | 179.8446
3 | 0.7537 | 0.00395 | -0.0789 | 190.8101
3.5 | 0.81 | 0.00442 | -0.079 | 183.2579
4 | 0.8617 | 0.00535 | -0.0784 | 161.0654
4.5 | 0.9104 | 0.00624 | -0.0771 | 145.8974
5 | 0.9632 | 0.0071 | -0.0767 | 135.662
6 | 1.0663 | 0.00858 | -0.075 | 124.2774
6.5 | 1.1191 | 0.00913 | -0.0742 | 122.5739
7 | 1.1717 | 0.00962 | -0.0734 | 121.7983
7.5 | 1.2224 | 0.01018 | -0.0722 | 120.0786
8 | 1.2714 | 0.01077 | -0.0707 | 118.0501
8.5 | 1.3181 | 0.01139 | -0.0688 | 115.7243
9 | 1.3606 | 0.01208 | -0.0662 | 112.6325
9.5 | 1.3849 | 0.01293 | -0.0603 | 107.1075
10 | 1.4149 | 0.0139 | -0.0561 | 101.7914
10.5 | 1.444 | 0.01515 | -0.0523 | 95.3135
11 | 1.472 | 0.01665 | -0.0486 | 88.4084
11.5 | 1.5 | 0.01832 | -0.0453 | 81.8777
12 | 1.5244 | 0.02033 | -0.042 | 74.9828
12.5 | 1.5491 | 0.0225 | -0.039 | 68.8489
13 | 1.5698 | 0.02507 | -0.0359 | 62.6167
13.5 | 1.5896 | 0.02784 | -0.0332 | 57.0977
14 | 1.6082 | 0.03085 | -0.0307 | 52.1297
14.5 | 1.6242 | 0.03428 | -0.0284 | 47.3804
15 | 1.6373 | 0.03817 | -0.0263 | 42.8949
15.5 | 1.6467 | 0.04265 | -0.0247 | 38.6096
16 | 1.6459 | 0.0484 | -0.0233 | 34.0062
16.5 | 1.6579 | 0.05317 | -0.0227 | 31.1811
17 | 1.6518 | 0.06023 | -0.0227 | 27.4249
17.5 | 1.6489 | 0.06733 | -0.0233 | 24.4898
18 | 1.6422 | 0.07534 | -0.0249 | 21.7972
18.5 | 1.6258 | 0.08517 | -0.0278 | 19.0889
19 | 1.5997 | 0.09701 | -0.0323 | 16.4901
19.5 | 1.5737 | 0.10959 | -0.0381 | 14.3599
20 | 1.5398 | 0.12414 | -0.0459 | 12.4037

## 87. Re 6M Mach 0.50 (1)
BIGFOIL.COM POLAR EXPORT
NACA64-512 a=0.5
NACA64-512 a=0.5 |  |  |  | Cl Max: | 1.29 | at alpha= | 20 | deg
JavaFoil+Calcfoil stall+Eppler ext transition |  |  |  | L/D Max: | 172.898 | at alpha= | 4 | deg
Re: | 6000000 |  |  | Cd Min: | 0.00512 | at alpha= | -0.5 | deg
Mach: | 0.5 |  |  | Cl=0 at alpha= | -3.2132 | deg
|  |  |  | @ Cl=0.1, Cd= | 0.0065165
|  |  |  | @ Cl=0.4, Cd= | 0.0051464
|  |  |  | @ Cl=0.6, Cd= | 0.0053658
alpha (deg) | Cl | Cd | Cm | Cl/Cd
-20 | -0.924 | 0.15284 | -0.032 | -6.048
-19.5 | -0.899 | 0.15378 | -0.033 | -5.845
-19 | -0.87 | 0.14534 | -0.032 | -5.988
-18.5 | -0.842 | 0.14146 | -0.032 | -5.95
-18 | -0.814 | 0.13862 | -0.032 | -5.874
-17.5 | -0.787 | 0.13205 | -0.032 | -5.962
-17 | -0.76 | 0.12579 | -0.032 | -6.044
-16.5 | -0.733 | 0.12332 | -0.033 | -5.948
-16 | -0.705 | 0.12049 | -0.032 | -5.851
-15.5 | -0.677 | 0.1161 | -0.031 | -5.829
-15 | -0.65 | 0.10376 | -0.032 | -6.266
-14.5 | -0.623 | 0.09789 | -0.032 | -6.363
-14 | -0.596 | 0.09107 | -0.032 | -6.54
-13.5 | -0.567 | 0.09915 | -0.032 | -5.724
-13 | -0.54 | 0.09261 | -0.032 | -5.829
-12.5 | -0.513 | 0.08399 | -0.032 | -6.104
-12 | -0.485 | 0.07787 | -0.033 | -6.232
-11.5 | -0.458 | 0.07232 | -0.033 | -6.333
-11 | -0.431 | 0.06652 | -0.035 | -6.485
-10.5 | -0.405 | 0.06068 | -0.037 | -6.682
-10 | -0.374 | 0.07076 | -0.031 | -5.285
-9.5 | -0.347 | 0.06292 | -0.032 | -5.509
-9 | -0.319 | 0.05744 | -0.033 | -5.56
-8.5 | -0.292 | 0.05264 | -0.034 | -5.554
-8 | -0.266 | 0.04837 | -0.037 | -5.489
-7.5 | -0.236 | 0.05241 | -0.031 | -4.505
-7 | -0.208 | 0.05511 | -0.028 | -3.776
-6.5 | -0.181 | 0.04311 | -0.034 | -4.208
-6 | -0.252 | 0.03999 | -0.036 | -6.3
-5.5 | -0.278 | 0.00781 | -0.069 | -35.561
-5 | -0.227 | 0.00753 | -0.07 | -30.142
-4.5 | -0.168 | 0.00717 | -0.071 | -23.462
-4 | -0.105 | 0.00693 | -0.071 | -15.166
-3.5 | -0.039 | 0.00674 | -0.072 | -5.797
-3 | 0.029 | 0.0066 | -0.072 | 4.319
-2.5 | 0.097 | 0.00652 | -0.073 | 14.882
-2 | 0.166 | 0.00644 | -0.073 | 25.731
-1.5 | 0.235 | 0.00636 | -0.074 | 36.954
-1 | 0.304 | 0.00631 | -0.075 | 48.229
-0.5 | 0.374 | 0.00512 | -0.075 | 73.105
0 | 0.443 | 0.00519 | -0.076 | 85.348
0.5 | 0.512 | 0.00526 | -0.076 | 97.293
1 | 0.581 | 0.00533 | -0.077 | 108.898
1.5 | 0.65 | 0.00546 | -0.078 | 119.024
2 | 0.719 | 0.00555 | -0.078 | 129.462
2.5 | 0.786 | 0.00542 | -0.079 | 145.024
3 | 0.855 | 0.00551 | -0.079 | 155.22
3.5 | 0.917 | 0.00575 | -0.08 | 159.567
4 | 0.982 | 0.00568 | -0.081 | 172.898
4.5 | 1.041 | 0.00757 | -0.081 | 137.478
5 | 1.096 | 0.00883 | -0.081 | 124.122
5.5 | 1.14 | 0.01246 | -0.081 | 91.52
6 | 1.188 | 0.01282 | -0.081 | 92.646
6.5 | 1.227 | 0.01373 | -0.082 | 89.377
7 | 1.255 | 0.0148 | -0.082 | 84.828
7.5 | 1.253 | 0.01604 | -0.082 | 78.135
8 | 1.195 | 0.01751 | -0.083 | 68.242
8.5 | 0.757 | 0.02002 | -0.083 | 37.823
9 | 0.788 | 0.02073 | -0.083 | 37.993
9.5 | 0.688 | 0.06367 | -0.044 | 10.807
10 | 0.847 | 0.02277 | -0.084 | 37.198
10.5 | 0.874 | 0.02529 | -0.084 | 34.551
11 | 0.783 | 0.06821 | -0.058 | 11.475
11.5 | 0.797 | 0.07923 | -0.051 | 10.06
12 | 0.953 | 0.03165 | -0.084 | 30.105
12.5 | 0.849 | 0.08726 | -0.051 | 9.731
13 | 0.876 | 0.09524 | -0.052 | 9.194
13.5 | 0.896 | 0.09965 | -0.047 | 8.995
14 | 0.923 | 0.10336 | -0.049 | 8.934
14.5 | 0.957 | 0.10776 | -0.056 | 8.881
15 | 0.976 | 0.1111 | -0.051 | 8.78
15.5 | 1.002 | 0.11645 | -0.052 | 8.601
16 | 1.039 | 0.11672 | -0.06 | 8.905
16.5 | 1.073 | 0.12065 | -0.064 | 8.893
17 | 1.08 | 0.1292 | -0.056 | 8.363
17.5 | 1.113 | 0.13312 | -0.06 | 8.363
18 | 1.175 | 0.11661 | -0.073 | 10.077
18.5 | 1.159 | 0.13866 | -0.059 | 8.361
19 | 1.189 | 0.14407 | -0.062 | 8.253
19.5 | 1.255 | 0.1248 | -0.075 | 10.059
20 | 1.29 | 0.12736 | -0.077 | 10.126

## 88. Re 6M Mach 0.50 (2)
BIGFOIL.COM POLAR EXPORT
NACA64-512 a=0.5
NACA64-512 a=0.5 |  |  |  | Cl Max: | 1.4139 | at alpha= | 10 | deg
XFOIL ncrit=9 |  |  |  | L/D Max: | 205.283 | at alpha= | 3 | deg
Re: | 6000000 |  |  | Cd Min: | 0.24459 | at alpha= | -19 | deg
Mach: | 0.5 |  |  | Cl=0 at alpha= | -3.2592 | deg
|  |  |  | @ Cl=0.1, Cd= | 0.0059304
|  |  |  | @ Cl=0.4, Cd= | 0.0052399
|  |  |  | @ Cl=0.6, Cd= | 0.0043304
alpha (deg) | Cl | Cd | Cm | Cl/Cd
-19 | -0.644 | 0.24459 | 0.0377 | -2.633
-18.5 | -0.6209 | 0.23698 | 0.0327 | -2.6201
-18 | -0.5982 | 0.22855 | 0.0276 | -2.6174
-17.5 | -0.5757 | 0.2202 | 0.0225 | -2.6144
-17 | -0.5556 | 0.21042 | 0.0173 | -2.6404
-16.5 | -0.5345 | 0.20154 | 0.0122 | -2.6521
-16 | -0.5123 | 0.19328 | 0.0072 | -2.6506
-15.5 | -0.4927 | 0.18408 | 0.0021 | -2.6766
-15 | -0.4735 | 0.17502 | -0.003 | -2.7054
-14.5 | -0.4547 | 0.16624 | -0.0081 | -2.7352
-14 | -0.4353 | 0.15794 | -0.013 | -2.7561
-13.5 | -0.4151 | 0.15018 | -0.0177 | -2.764
-13 | -0.4022 | 0.14033 | -0.023 | -2.8661
-12.5 | -0.3877 | 0.13162 | -0.0281 | -2.9456
-12 | -0.3662 | 0.12489 | -0.0323 | -2.9322
-11 | -0.3455 | 0.107 | -0.0424 | -3.229
-10 | -0.3261 | 0.09076 | -0.052 | -3.593
-9.5 | -0.3147 | 0.08352 | -0.0563 | -3.768
-9 | -0.3154 | 0.07472 | -0.0617 | -4.2211
-8.5 | -0.3212 | 0.06573 | -0.0673 | -4.8867
-8 | -0.3396 | 0.05561 | -0.0744 | -6.1068
-7.5 | -0.3655 | 0.04567 | -0.0838 | -8.0031
-7 | -0.3792 | 0.03581 | -0.0886 | -10.5892
-6.5 | -0.3838 | 0.02479 | -0.0901 | -15.482
-6 | -0.3626 | 0.01551 | -0.0889 | -23.3785
-5.5 | -0.3176 | 0.00944 | -0.0866 | -33.6441
-5 | -0.2498 | 0.00778 | -0.0848 | -32.108
-4 | -0.1058 | 0.00668 | -0.083 | -15.8383
-3.5 | -0.0341 | 0.0064 | -0.0827 | -5.3281
-3 | 0.0367 | 0.0061 | -0.0826 | 6.0164
-2.5 | 0.1076 | 0.00591 | -0.0828 | 18.2064
-2 | 0.1779 | 0.00575 | -0.0831 | 30.9391
-1.5 | 0.2478 | 0.00564 | -0.0836 | 43.9362
-1 | 0.3177 | 0.00551 | -0.0842 | 57.6588
-0.5 | 0.387 | 0.00531 | -0.0848 | 72.8814
0 | 0.4556 | 0.00494 | -0.0856 | 92.2267
0.5 | 0.5239 | 0.00443 | -0.0865 | 118.2619
1 | 0.5933 | 0.00434 | -0.0872 | 136.7051
1.5 | 0.6629 | 0.00424 | -0.088 | 156.3443
2 | 0.7322 | 0.00415 | -0.0886 | 176.4337
2.5 | 0.8016 | 0.00411 | -0.0891 | 195.0365
3 | 0.8704 | 0.00424 | -0.0894 | 205.283
3.5 | 0.9365 | 0.00465 | -0.0892 | 201.3978
4 | 0.9899 | 0.00594 | -0.0871 | 166.6498
4.5 | 1.0355 | 0.00726 | -0.0835 | 142.6309
5 | 1.0846 | 0.00848 | -0.0804 | 127.9009
5.5 | 1.1303 | 0.00958 | -0.0764 | 117.9854
6 | 1.1748 | 0.01043 | -0.0718 | 112.6366
6.5 | 1.2052 | 0.01143 | -0.065 | 105.4418
7 | 1.2394 | 0.01283 | -0.0596 | 96.6017
7.5 | 1.2786 | 0.01435 | -0.0552 | 89.101
8 | 1.3125 | 0.01634 | -0.0505 | 80.3244
8.5 | 1.3487 | 0.01842 | -0.0461 | 73.2193
9 | 1.3807 | 0.0209 | -0.0416 | 66.0622
9.5 | 1.4049 | 0.02405 | -0.0367 | 58.4158
10 | 1.4139 | 0.02832 | -0.0312 | 49.9258
10.5 | 1.3991 | 0.03455 | -0.0259 | 40.4949
11 | 1.3743 | 0.04205 | -0.0214 | 32.6825
11.5 | 1.3499 | 0.05045 | -0.0187 | 26.7572
12 | 1.3208 | 0.06049 | -0.0186 | 21.835
12.5 | 1.2895 | 0.07206 | -0.0212 | 17.8948
13 | 1.257 | 0.08506 | -0.0264 | 14.7778
13.5 | 1.2205 | 0.10005 | -0.0342 | 12.1989
14 | 1.19 | 0.11569 | -0.0438 | 10.2861
14.5 | 1.1655 | 0.13165 | -0.0543 | 8.853
15 | 1.1473 | 0.14735 | -0.0646 | 7.7862

## 89. Re 7M Mach 0.00 (1)
BIGFOIL.COM POLAR EXPORT
NACA64-512 a=0.5
NACA64-512 a=0.5 |  |  |  | Cl Max: | 1.342 | at alpha= | 10.5 | deg
JavaFoil+Calcfoil stall+Eppler ext transition |  |  |  | L/D Max: | 157.154 | at alpha= | 4 | deg
Re: | 7000000 |  |  | Cd Min: | 0.00487 | at alpha= | -0.5 | deg
Mach: | 0 |  |  | Cl=0 at alpha= | -3.2119 | deg
|  |  |  | @ Cl=0.1, Cd= | 0.006134
|  |  |  | @ Cl=0.4, Cd= | 0.0048963
|  |  |  | @ Cl=0.6, Cd= | 0.0050714
alpha (deg) | Cl | Cd | Cm | Cl/Cd
-14.5 | -0.563 | 0.10135 | -0.026 | -5.551
-14 | -0.572 | 0.09504 | -0.026 | -6.023
-13.5 | -0.578 | 0.0886 | -0.027 | -6.526
-13 | -0.58 | 0.08287 | -0.028 | -7.004
-12.5 | -0.581 | 0.07761 | -0.029 | -7.48
-12 | -0.577 | 0.07281 | -0.029 | -7.923
-11.5 | -0.571 | 0.06785 | -0.03 | -8.409
-11 | -0.561 | 0.06276 | -0.032 | -8.944
-10.5 | -0.557 | 0.0516 | -0.037 | -10.788
-10 | -0.576 | 0.02717 | -0.047 | -21.206
-9.5 | -0.622 | 0.00894 | -0.056 | -69.592
-9 | -0.59 | 0.00856 | -0.057 | -68.965
-8.5 | -0.554 | 0.00822 | -0.057 | -67.412
-8 | -0.512 | 0.00796 | -0.058 | -64.359
-7.5 | -0.467 | 0.0077 | -0.058 | -60.676
-7 | -0.419 | 0.00748 | -0.059 | -56.031
-6.5 | -0.369 | 0.00723 | -0.059 | -51.053
-6 | -0.317 | 0.00707 | -0.06 | -44.818
-5.5 | -0.263 | 0.00686 | -0.06 | -38.324
-5 | -0.207 | 0.00666 | -0.061 | -31.146
-4.5 | -0.151 | 0.00654 | -0.061 | -23.018
-4 | -0.093 | 0.00639 | -0.062 | -14.512
-3.5 | -0.034 | 0.00631 | -0.062 | -5.425
-3 | 0.025 | 0.00622 | -0.063 | 3.998
-2.5 | 0.084 | 0.00615 | -0.063 | 13.716
-2 | 0.144 | 0.00609 | -0.064 | 23.656
-1.5 | 0.204 | 0.00603 | -0.064 | 33.806
-1 | 0.264 | 0.00595 | -0.065 | 44.289
-0.5 | 0.324 | 0.00487 | -0.065 | 66.582
0 | 0.384 | 0.00488 | -0.066 | 78.663
0.5 | 0.443 | 0.00494 | -0.066 | 89.715
1 | 0.503 | 0.005 | -0.067 | 100.684
1.5 | 0.563 | 0.00504 | -0.067 | 111.608
2 | 0.622 | 0.00509 | -0.068 | 122.265
2.5 | 0.682 | 0.00518 | -0.068 | 131.725
3 | 0.741 | 0.00529 | -0.069 | 140.048
3.5 | 0.797 | 0.00547 | -0.069 | 145.758
4 | 0.855 | 0.00544 | -0.07 | 157.154
4.5 | 0.911 | 0.00625 | -0.07 | 145.801
5 | 0.966 | 0.00683 | -0.071 | 141.538
5.5 | 1.019 | 0.00737 | -0.071 | 138.266
6 | 1.067 | 0.00965 | -0.072 | 110.556
6.5 | 1.116 | 0.01005 | -0.072 | 110.976
7 | 1.162 | 0.0105 | -0.072 | 110.664
7.5 | 1.204 | 0.01104 | -0.073 | 109.083
8 | 1.241 | 0.0116 | -0.073 | 106.974
8.5 | 1.275 | 0.01219 | -0.073 | 104.53
9 | 1.304 | 0.0128 | -0.074 | 101.815
9.5 | 1.325 | 0.01354 | -0.074 | 97.878
10 | 1.337 | 0.01421 | -0.075 | 94.089
10.5 | 1.342 | 0.01516 | -0.075 | 88.484
11 | 1.34 | 0.01612 | -0.075 | 83.087
11.5 | 1.33 | 0.0174 | -0.075 | 76.428
12 | 1.314 | 0.01838 | -0.076 | 71.489
12.5 | 1.291 | 0.01981 | -0.076 | 65.152
13 | 1.262 | 0.02143 | -0.076 | 58.863
13.5 | 1.227 | 0.02338 | -0.076 | 52.465
14 | 1.189 | 0.02498 | -0.077 | 47.592
14.5 | 1.146 | 0.02743 | -0.077 | 41.769
15 | 1.098 | 0.03068 | -0.076 | 35.783
15.5 | 1.041 | 0.03736 | -0.075 | 27.862

## 90. Re 7M Mach 0.00 (2)
BIGFOIL.COM POLAR EXPORT
NACA64-512 a=0.5
NACA64-512 a=0.5 |  |  |  | Cl Max: | 1.7762 | at alpha= | 20 | deg
XFOIL ncrit=9 |  |  |  | L/D Max: | 185.615 | at alpha= | 3 | deg
Re: | 7000000 |  |  | Cd Min: | 0.0665 | at alpha= | 20 | deg
Mach: | 0 |  |  | Cl=0 at alpha= | -3.2637 | deg
|  |  |  | @ Cl=0.1, Cd= | 0.0054781
|  |  |  | @ Cl=0.4, Cd= | 0.0044849
|  |  |  | @ Cl=0.6, Cd= | 0.0038913
alpha (deg) | Cl | Cd | Cm | Cl/Cd
-20 | -1.3158 | 0.06371 | -0.0614 | -20.653
-19.5 | -1.4248 | 0.04055 | -0.0788 | -35.1369
-19 | -1.453 | 0.03231 | -0.0831 | -44.9706
-18 | -1.4745 | 0.02475 | -0.0785 | -59.5758
-17.5 | -1.469 | 0.0232 | -0.0729 | -63.319
-17 | -1.4412 | 0.02158 | -0.0706 | -66.7841
-16.5 | -1.4096 | 0.01983 | -0.0687 | -71.0842
-16 | -1.3724 | 0.01831 | -0.0672 | -74.9536
-15.5 | -1.3313 | 0.01696 | -0.0661 | -78.4965
-15 | -1.2859 | 0.01594 | -0.0653 | -80.6713
-14.5 | -1.2382 | 0.01506 | -0.0648 | -82.2178
-14 | -1.189 | 0.01428 | -0.0643 | -83.2633
-13.5 | -1.1385 | 0.01358 | -0.064 | -83.8365
-13 | -1.0871 | 0.01295 | -0.0638 | -83.9459
-12.5 | -1.0364 | 0.01209 | -0.0635 | -85.7237
-12 | -0.9845 | 0.01133 | -0.0633 | -86.8932
-11.5 | -0.9315 | 0.0107 | -0.0632 | -87.0561
-11 | -0.8774 | 0.0102 | -0.0633 | -86.0196
-10.5 | -0.8228 | 0.00975 | -0.0634 | -84.3897
-10 | -0.7676 | 0.00934 | -0.0635 | -82.1842
-9.5 | -0.712 | 0.00898 | -0.0637 | -79.2873
-9 | -0.6562 | 0.00861 | -0.0639 | -76.2137
-8.5 | -0.6008 | 0.00811 | -0.0641 | -74.0814
-7.5 | -0.4878 | 0.00746 | -0.0647 | -65.3887
-7 | -0.4308 | 0.00721 | -0.0651 | -59.7503
-6.5 | -0.3736 | 0.00698 | -0.0655 | -53.5244
-6 | -0.3164 | 0.0067 | -0.0658 | -47.2239
-5.5 | -0.259 | 0.00644 | -0.0663 | -40.2174
-5 | -0.2013 | 0.00625 | -0.0667 | -32.208
-4.5 | -0.1434 | 0.00609 | -0.0672 | -23.5468
-4 | -0.0855 | 0.00591 | -0.0677 | -14.467
-3.5 | -0.0275 | 0.00576 | -0.0682 | -4.7743
-3 | 0.0307 | 0.00563 | -0.0688 | 5.4529
-2.5 | 0.0889 | 0.0055 | -0.0694 | 16.1636
-1.5 | 0.2054 | 0.00527 | -0.0705 | 38.9753
-1 | 0.2636 | 0.00513 | -0.0711 | 51.384
-0.5 | 0.3215 | 0.00493 | -0.0718 | 65.213
0 | 0.3793 | 0.00458 | -0.0725 | 82.8166
1 | 0.4947 | 0.00405 | -0.0739 | 122.1481
1.5 | 0.5526 | 0.00399 | -0.0745 | 138.4962
2 | 0.6102 | 0.00387 | -0.0752 | 157.6744
2.5 | 0.667 | 0.00384 | -0.0757 | 173.6979
3 | 0.7239 | 0.0039 | -0.0762 | 185.6154
3.5 | 0.7758 | 0.0047 | -0.0762 | 165.0638
4 | 0.8274 | 0.00542 | -0.076 | 152.6568
4.5 | 0.8771 | 0.00617 | -0.0754 | 142.1556
5 | 0.9237 | 0.00676 | -0.074 | 136.642
5.5 | 0.9794 | 0.0074 | -0.0747 | 132.3514
6 | 1.0304 | 0.00801 | -0.0744 | 128.6392
6.5 | 1.0824 | 0.00846 | -0.0742 | 127.9433
7 | 1.1341 | 0.0089 | -0.074 | 127.427
7.5 | 1.1845 | 0.00938 | -0.0736 | 126.2793
8 | 1.2348 | 0.00982 | -0.0732 | 125.7434
8.5 | 1.283 | 0.01035 | -0.0724 | 123.9614
9 | 1.3306 | 0.01084 | -0.0716 | 122.7491
9.5 | 1.3751 | 0.01144 | -0.0703 | 120.201
10 | 1.418 | 0.01204 | -0.0687 | 117.7741
10.5 | 1.4575 | 0.01266 | -0.0666 | 115.1264
11 | 1.4799 | 0.01345 | -0.0614 | 110.0297
11.5 | 1.5046 | 0.01444 | -0.0573 | 104.1967
12 | 1.5323 | 0.01551 | -0.0541 | 98.7943
12.5 | 1.5576 | 0.01686 | -0.0509 | 92.3843
13 | 1.5812 | 0.01846 | -0.0479 | 85.6555
13.5 | 1.606 | 0.02012 | -0.0454 | 79.8211
14 | 1.6262 | 0.0222 | -0.0427 | 73.2523
14.5 | 1.6463 | 0.02441 | -0.0403 | 67.4437
15 | 1.6662 | 0.02673 | -0.0382 | 62.3345
15.5 | 1.6827 | 0.02943 | -0.0361 | 57.1764
16 | 1.6997 | 0.0322 | -0.0344 | 52.7857
16.5 | 1.7165 | 0.03518 | -0.033 | 48.7919
17 | 1.7295 | 0.03865 | -0.0317 | 44.7477
17.5 | 1.738 | 0.04272 | -0.0306 | 40.6835
18 | 1.7507 | 0.04656 | -0.03 | 37.6009
18.5 | 1.759 | 0.05103 | -0.0297 | 34.4699
19 | 1.7671 | 0.0557 | -0.0297 | 31.7253
19.5 | 1.774 | 0.0607 | -0.03 | 29.2257
20 | 1.7762 | 0.0665 | -0.0308 | 26.7098

## 91. Re 7M Mach 0.10 (1)
BIGFOIL.COM POLAR EXPORT
NACA64-512 a=0.5
NACA64-512 a=0.5 |  |  |  | Cl Max: | 1.337 | at alpha= | 10.5 | deg
JavaFoil+Calcfoil stall+Eppler ext transition |  |  |  | L/D Max: | 157.409 | at alpha= | 4 | deg
Re: | 7000000 |  |  | Cd Min: | 0.00486 | at alpha= | -0.5 | deg
Mach: | 0.1 |  |  | Cl=0 at alpha= | -3.2119 | deg
|  |  |  | @ Cl=0.1, Cd= | 0.0061425
|  |  |  | @ Cl=0.4, Cd= | 0.0048863
|  |  |  | @ Cl=0.6, Cd= | 0.0050746
alpha (deg) | Cl | Cd | Cm | Cl/Cd
-14.5 | -0.535 | 0.10327 | -0.025 | -5.181
-14 | -0.548 | 0.09624 | -0.026 | -5.697
-13.5 | -0.557 | 0.0907 | -0.027 | -6.138
-13 | -0.562 | 0.08445 | -0.027 | -6.656
-12.5 | -0.565 | 0.0782 | -0.028 | -7.225
-12 | -0.564 | 0.0742 | -0.029 | -7.602
-11.5 | -0.56 | 0.06899 | -0.03 | -8.117
-11 | -0.552 | 0.06408 | -0.031 | -8.622
-10.5 | -0.543 | 0.05811 | -0.033 | -9.339
-10 | -0.532 | 0.05083 | -0.037 | -10.462
-9.5 | -0.619 | 0.00921 | -0.057 | -67.217
-9 | -0.588 | 0.00864 | -0.057 | -68.066
-8.5 | -0.553 | 0.00828 | -0.057 | -66.871
-8 | -0.513 | 0.00802 | -0.058 | -63.873
-7.5 | -0.468 | 0.00776 | -0.058 | -60.278
-7 | -0.42 | 0.0075 | -0.059 | -56.029
-6.5 | -0.37 | 0.00724 | -0.059 | -51.172
-6 | -0.318 | 0.00708 | -0.06 | -44.914
-5.5 | -0.264 | 0.00687 | -0.06 | -38.436
-5 | -0.208 | 0.00672 | -0.061 | -30.971
-4.5 | -0.151 | 0.00654 | -0.061 | -23.112
-4 | -0.093 | 0.0064 | -0.062 | -14.575
-3.5 | -0.034 | 0.00632 | -0.062 | -5.449
-3 | 0.025 | 0.00622 | -0.063 | 4.019
-2.5 | 0.085 | 0.00616 | -0.063 | 13.75
-2 | 0.145 | 0.00609 | -0.064 | 23.767
-1.5 | 0.205 | 0.00602 | -0.064 | 34.003
-1 | 0.265 | 0.00597 | -0.065 | 44.36
-0.5 | 0.326 | 0.00486 | -0.065 | 66.997
0 | 0.386 | 0.00487 | -0.066 | 79.125
0.5 | 0.446 | 0.00494 | -0.067 | 90.241
1 | 0.506 | 0.00501 | -0.067 | 100.924
1.5 | 0.566 | 0.00504 | -0.068 | 112.318
2 | 0.625 | 0.0051 | -0.068 | 122.507
2.5 | 0.685 | 0.00518 | -0.069 | 132.319
3 | 0.745 | 0.00527 | -0.069 | 141.302
3.5 | 0.801 | 0.00547 | -0.07 | 146.581
4 | 0.859 | 0.00546 | -0.07 | 157.409
4.5 | 0.915 | 0.00631 | -0.071 | 144.93
5 | 0.971 | 0.00692 | -0.071 | 140.336
5.5 | 1.024 | 0.0075 | -0.072 | 136.418
6 | 1.072 | 0.00972 | -0.072 | 110.255
6.5 | 1.12 | 0.01014 | -0.072 | 110.443
7 | 1.166 | 0.01062 | -0.073 | 109.831
7.5 | 1.208 | 0.01114 | -0.073 | 108.419
8 | 1.245 | 0.01172 | -0.073 | 106.199
8.5 | 1.277 | 0.01233 | -0.074 | 103.616
9 | 1.305 | 0.01296 | -0.074 | 100.697
9.5 | 1.325 | 0.0137 | -0.075 | 96.758
10 | 1.335 | 0.01448 | -0.075 | 92.212
10.5 | 1.337 | 0.0154 | -0.075 | 86.821
11 | 1.332 | 0.0164 | -0.076 | 81.246
11.5 | 1.319 | 0.0175 | -0.076 | 75.384
12 | 1.298 | 0.01875 | -0.076 | 69.24
12.5 | 1.27 | 0.02026 | -0.076 | 62.699
13 | 1.235 | 0.02209 | -0.076 | 55.911
13.5 | 1.197 | 0.02356 | -0.077 | 50.784
14 | 1.151 | 0.02585 | -0.077 | 44.539
14.5 | 1.101 | 0.02891 | -0.077 | 38.084
15 | 1.047 | 0.03255 | -0.076 | 32.18
15.5 | 0.986 | 0.03916 | -0.075 | 25.187

## 92. Re 7M Mach 0.10 (2)
BIGFOIL.COM POLAR EXPORT
NACA64-512 a=0.5
NACA64-512 a=0.5 |  |  |  | Cl Max: | 1.7622 | at alpha= | 19.5 | deg
XFOIL ncrit=9 |  |  |  | L/D Max: | 186.795 | at alpha= | 3 | deg
Re: | 7000000 |  |  | Cd Min: | 0.07153 | at alpha= | 20 | deg
Mach: | 0.1 |  |  | Cl=0 at alpha= | -3.2641 | deg
|  |  |  | @ Cl=0.1, Cd= | 0.0054921
|  |  |  | @ Cl=0.4, Cd= | 0.004554
|  |  |  | @ Cl=0.6, Cd= | 0.0039066
alpha (deg) | Cl | Cd | Cm | Cl/Cd
-19 | -1.2976 | 0.0554 | -0.0702 | -23.4224
-18.5 | -1.3771 | 0.03784 | -0.0837 | -36.3927
-18 | -1.405 | 0.03045 | -0.0866 | -46.1412
-17.5 | -1.4249 | 0.02645 | -0.0835 | -53.8715
-17 | -1.4313 | 0.02423 | -0.0771 | -59.0714
-16.5 | -1.4064 | 0.02228 | -0.0743 | -63.1239
-16 | -1.3721 | 0.02065 | -0.0723 | -66.4455
-15.5 | -1.3371 | 0.0187 | -0.0704 | -71.5027
-15 | -1.296 | 0.01715 | -0.069 | -75.5685
-14.5 | -1.25 | 0.01595 | -0.068 | -78.3699
-14 | -1.2012 | 0.01498 | -0.0673 | -80.1869
-13.5 | -1.1505 | 0.01415 | -0.0666 | -81.3074
-13 | -1.0986 | 0.01342 | -0.0662 | -81.8629
-12.5 | -1.0458 | 0.01273 | -0.0658 | -82.1524
-12 | -0.9941 | 0.01179 | -0.0653 | -84.3172
-11.5 | -0.9407 | 0.01103 | -0.065 | -85.2856
-11 | -0.8861 | 0.01045 | -0.0649 | -84.7943
-10.5 | -0.8308 | 0.00996 | -0.0648 | -83.4137
-10 | -0.775 | 0.0095 | -0.0648 | -81.5789
-9.5 | -0.7187 | 0.00911 | -0.0649 | -78.8913
-9 | -0.6619 | 0.00879 | -0.065 | -75.3015
-8.5 | -0.606 | 0.00822 | -0.065 | -73.7226
-8 | -0.5492 | 0.00785 | -0.0652 | -69.9618
-7.5 | -0.4919 | 0.00752 | -0.0655 | -65.4122
-7 | -0.4344 | 0.00725 | -0.0657 | -59.9172
-6.5 | -0.3766 | 0.00701 | -0.0661 | -53.7233
-5.5 | -0.261 | 0.00646 | -0.0668 | -40.4025
-5 | -0.2028 | 0.00627 | -0.0672 | -32.3445
-4.5 | -0.1445 | 0.00611 | -0.0677 | -23.6498
-4 | -0.0861 | 0.00592 | -0.0682 | -14.5439
-3 | 0.0309 | 0.00564 | -0.0692 | 5.4787
-2.5 | 0.0895 | 0.00551 | -0.0698 | 16.2432
-2 | 0.148 | 0.00541 | -0.0703 | 27.3567
-1.5 | 0.2067 | 0.00528 | -0.0709 | 39.1477
-1 | 0.2653 | 0.00514 | -0.0716 | 51.6148
-0.5 | 0.3236 | 0.00494 | -0.0722 | 65.5061
1 | 0.4978 | 0.00406 | -0.0743 | 122.6108
1.5 | 0.5561 | 0.00399 | -0.075 | 139.3734
2 | 0.614 | 0.00388 | -0.0756 | 158.2474
2.5 | 0.6712 | 0.00384 | -0.0762 | 174.7917
3 | 0.7285 | 0.0039 | -0.0767 | 186.7949
3.5 | 0.7808 | 0.00471 | -0.0766 | 165.7749
4 | 0.8325 | 0.00544 | -0.0764 | 153.0331
4.5 | 0.8824 | 0.0062 | -0.0758 | 142.3226
5 | 0.929 | 0.00681 | -0.0743 | 136.417
5.5 | 0.9851 | 0.00745 | -0.075 | 132.2282
6 | 1.0364 | 0.00806 | -0.0746 | 128.5856
6.5 | 1.0887 | 0.00852 | -0.0743 | 127.7817
7 | 1.1406 | 0.00896 | -0.074 | 127.2991
7.5 | 1.1912 | 0.00945 | -0.0735 | 126.0529
8 | 1.2415 | 0.00991 | -0.073 | 125.2775
8.5 | 1.2899 | 0.01044 | -0.0721 | 123.5536
9 | 1.3373 | 0.01096 | -0.0711 | 122.0164
9.5 | 1.3812 | 0.01159 | -0.0696 | 119.1717
10 | 1.4238 | 0.01219 | -0.0678 | 116.8007
10.5 | 1.4572 | 0.01286 | -0.0643 | 113.3126
11 | 1.4789 | 0.01377 | -0.0591 | 107.4001
11.5 | 1.5058 | 0.01481 | -0.0554 | 101.6745
12 | 1.5334 | 0.016 | -0.0522 | 95.8375
12.5 | 1.5573 | 0.01754 | -0.0489 | 88.7856
13 | 1.5825 | 0.01917 | -0.0461 | 82.5509
13.5 | 1.6054 | 0.02106 | -0.0434 | 76.2298
14 | 1.6248 | 0.02332 | -0.0407 | 69.6741
14.5 | 1.6464 | 0.02554 | -0.0384 | 64.4636
15 | 1.6647 | 0.02811 | -0.0362 | 59.2209
15.5 | 1.6798 | 0.03105 | -0.0341 | 54.0998
16 | 1.6946 | 0.03421 | -0.0323 | 49.5352
16.5 | 1.712 | 0.03731 | -0.0311 | 45.8858
17 | 1.723 | 0.04116 | -0.0298 | 41.861
17.5 | 1.7343 | 0.04516 | -0.0289 | 38.4035
18 | 1.746 | 0.04931 | -0.0284 | 35.4086
18.5 | 1.7528 | 0.05418 | -0.0283 | 32.3514
19 | 1.7586 | 0.05937 | -0.0284 | 29.621
19.5 | 1.7622 | 0.06503 | -0.029 | 27.0983
20 | 1.7616 | 0.07153 | -0.0302 | 24.6274

## 93. Re 7M Mach 0.25 (1)
BIGFOIL.COM POLAR EXPORT
NACA64-512 a=0.5
NACA64-512 a=0.5 |  |  |  | Cl Max: | 1.318 | at alpha= | 9.5 | deg
JavaFoil+Calcfoil stall+Eppler ext transition |  |  |  | L/D Max: | 147.888 | at alpha= | 4 | deg
Re: | 7000000 |  |  | Cd Min: | 0.00489 | at alpha= | -0.5 | deg
Mach: | 0.25 |  |  | Cl=0 at alpha= | -3.2131 | deg
|  |  |  | @ Cl=0.1, Cd= | 0.0061632
|  |  |  | @ Cl=0.4, Cd= | 0.0049132
|  |  |  | @ Cl=0.6, Cd= | 0.0051176
alpha (deg) | Cl | Cd | Cm | Cl/Cd
-13.5 | -0.366 | 0.09985 | -0.026 | -3.668
-13 | -0.401 | 0.09354 | -0.026 | -4.286
-12.5 | -0.43 | 0.08707 | -0.026 | -4.943
-12 | -0.454 | 0.08141 | -0.027 | -5.578
-11.5 | -0.472 | 0.07544 | -0.027 | -6.256
-11 | -0.483 | 0.06949 | -0.028 | -6.954
-10.5 | -0.488 | 0.06476 | -0.029 | -7.541
-10 | -0.487 | 0.06021 | -0.031 | -8.085
-9.5 | -0.479 | 0.05524 | -0.033 | -8.677
-9 | -0.467 | 0.04929 | -0.036 | -9.481
-8.5 | -0.545 | 0.0088 | -0.059 | -61.915
-8 | -0.51 | 0.00831 | -0.06 | -61.368
-7.5 | -0.469 | 0.00797 | -0.06 | -58.855
-7 | -0.424 | 0.0077 | -0.061 | -55.027
-6.5 | -0.375 | 0.00745 | -0.061 | -50.355
-6 | -0.323 | 0.00724 | -0.062 | -44.657
-5.5 | -0.269 | 0.00701 | -0.062 | -38.384
-5 | -0.213 | 0.00677 | -0.063 | -31.434
-4.5 | -0.155 | 0.00663 | -0.063 | -23.363
-4 | -0.096 | 0.00648 | -0.064 | -14.753
-3.5 | -0.035 | 0.00635 | -0.064 | -5.563
-3 | 0.026 | 0.00626 | -0.065 | 4.093
-2.5 | 0.087 | 0.00618 | -0.065 | 14.078
-2 | 0.149 | 0.0061 | -0.066 | 24.355
-1.5 | 0.21 | 0.00607 | -0.066 | 34.65
-1 | 0.272 | 0.00601 | -0.067 | 45.261
-0.5 | 0.335 | 0.00489 | -0.067 | 68.345
0 | 0.396 | 0.00491 | -0.068 | 80.75
0.5 | 0.458 | 0.00496 | -0.068 | 92.389
1 | 0.52 | 0.00502 | -0.069 | 103.456
1.5 | 0.581 | 0.00509 | -0.069 | 114.096
2 | 0.643 | 0.00518 | -0.07 | 124.156
2.5 | 0.704 | 0.00522 | -0.071 | 134.925
3 | 0.766 | 0.00536 | -0.071 | 142.75
3.5 | 0.823 | 0.00557 | -0.072 | 147.743
4 | 0.881 | 0.00596 | -0.072 | 147.888
4.5 | 0.939 | 0.00648 | -0.073 | 145.049
5 | 0.996 | 0.00686 | -0.073 | 145.223
5.5 | 1.047 | 0.00899 | -0.073 | 116.457
6 | 1.095 | 0.01014 | -0.074 | 108.021
6.5 | 1.144 | 0.01063 | -0.074 | 107.625
7 | 1.189 | 0.01117 | -0.074 | 106.474
7.5 | 1.228 | 0.0118 | -0.075 | 104.06
8 | 1.261 | 0.01245 | -0.075 | 101.322
8.5 | 1.289 | 0.01318 | -0.076 | 97.817
9 | 1.309 | 0.01393 | -0.076 | 93.985
9.5 | 1.318 | 0.0148 | -0.076 | 89.045
10 | 1.312 | 0.01582 | -0.077 | 82.941
10.5 | 1.294 | 0.01705 | -0.077 | 75.888
11 | 1.263 | 0.01829 | -0.077 | 69.066
11.5 | 1.219 | 0.01973 | -0.077 | 61.777
12 | 1.162 | 0.0216 | -0.078 | 53.792
12.5 | 1.091 | 0.02404 | -0.078 | 45.372
13 | 1.006 | 0.02755 | -0.077 | 36.53
13.5 | 0.794 | 0.09048 | -0.048 | 8.771
14 | 0.71 | 0.10112 | -0.043 | 7.017
14.5 | 0.626 | 0.10569 | -0.044 | 5.924

## 94. Re 7M Mach 0.25 (2)
BIGFOIL.COM POLAR EXPORT
NACA64-512 a=0.5
NACA64-512 a=0.5 |  |  |  | Cl Max: | 1.6784 | at alpha= | 17 | deg
XFOIL ncrit=9 |  |  |  | L/D Max: | 190.937 | at alpha= | 3 | deg
Re: | 7000000 |  |  | Cd Min: | 0.18078 | at alpha= | -17 | deg
Mach: | 0.25 |  |  | Cl=0 at alpha= | -3.2627 | deg
|  |  |  | @ Cl=0.1, Cd= | 0.0055432
|  |  |  | @ Cl=0.4, Cd= | 0.004601
|  |  |  | @ Cl=0.6, Cd= | 0.0039751
alpha (deg) | Cl | Cd | Cm | Cl/Cd
-17 | -0.5602 | 0.18078 | 0.0078 | -3.0988
-16.5 | -0.5435 | 0.17368 | 0.0033 | -3.1293
-15.5 | -0.5351 | 0.15184 | -0.0085 | -3.5241
-15 | -0.516 | 0.14582 | -0.0123 | -3.5386
-14.5 | -1.0109 | 0.04363 | -0.0865 | -23.1698
-14 | -1.0784 | 0.03308 | -0.0922 | -32.5998
-13.5 | -1.1254 | 0.02699 | -0.0862 | -41.6969
-13 | -1.1291 | 0.02063 | -0.0826 | -54.731
-12.5 | -1.0911 | 0.0176 | -0.0801 | -61.9943
-12 | -1.0404 | 0.01584 | -0.0782 | -65.6818
-11.5 | -0.9859 | 0.01445 | -0.0765 | -68.2284
-11 | -0.9312 | 0.01297 | -0.075 | -71.7965
-10.5 | -0.8747 | 0.01173 | -0.0737 | -74.5695
-10 | -0.8155 | 0.01092 | -0.0727 | -74.6795
-9.5 | -0.7557 | 0.01021 | -0.0719 | -74.0157
-9 | -0.6957 | 0.00959 | -0.0712 | -72.5443
-8.5 | -0.6347 | 0.00919 | -0.0708 | -69.0642
-8 | -0.5755 | 0.00841 | -0.0702 | -68.4304
-7.5 | -0.5151 | 0.00794 | -0.0699 | -64.8741
-7 | -0.4543 | 0.00756 | -0.0698 | -60.0926
-6.5 | -0.3935 | 0.00725 | -0.0697 | -54.2759
-6 | -0.3326 | 0.00697 | -0.0698 | -47.7188
-5.5 | -0.272 | 0.00663 | -0.0699 | -41.0256
-5 | -0.2113 | 0.00638 | -0.0701 | -33.1191
-4.5 | -0.1504 | 0.00618 | -0.0704 | -24.3366
-4 | -0.0896 | 0.00604 | -0.0708 | -14.8344
-3.5 | -0.0289 | 0.00582 | -0.0711 | -4.9656
-3 | 0.032 | 0.00567 | -0.0716 | 5.6437
-2.5 | 0.0927 | 0.00556 | -0.0721 | 16.6727
-2 | 0.1534 | 0.00542 | -0.0727 | 28.3026
-1.5 | 0.2141 | 0.00531 | -0.0732 | 40.3202
-1 | 0.2747 | 0.0052 | -0.0738 | 52.8269
0 | 0.3952 | 0.00463 | -0.0752 | 85.3564
0.5 | 0.4548 | 0.00427 | -0.076 | 106.5105
1 | 0.5151 | 0.00409 | -0.0767 | 125.9413
1.5 | 0.5755 | 0.00402 | -0.0774 | 143.1592
2 | 0.6355 | 0.00391 | -0.078 | 162.532
2.5 | 0.6948 | 0.00388 | -0.0786 | 179.0722
3 | 0.7542 | 0.00395 | -0.0791 | 190.9367
3.5 | 0.8081 | 0.00475 | -0.0789 | 170.1263
4 | 0.8609 | 0.00556 | -0.0784 | 154.8381
4.5 | 0.9116 | 0.00641 | -0.0776 | 142.2153
5 | 0.9588 | 0.00704 | -0.0757 | 136.1932
5.5 | 1.0159 | 0.00776 | -0.0761 | 130.9149
6 | 1.0685 | 0.00839 | -0.0753 | 127.354
6.5 | 1.1221 | 0.00889 | -0.0747 | 126.2205
7 | 1.1751 | 0.00938 | -0.0739 | 125.2772
7.5 | 1.2272 | 0.00987 | -0.0729 | 124.3364
8 | 1.2764 | 0.01048 | -0.0715 | 121.7939
8.5 | 1.3249 | 0.01103 | -0.0698 | 120.1179
9 | 1.3683 | 0.01173 | -0.0673 | 116.6496
9.5 | 1.4008 | 0.01244 | -0.0628 | 112.6045
10 | 1.4278 | 0.01335 | -0.0578 | 106.9513
10.5 | 1.4548 | 0.01459 | -0.0534 | 99.7121
11 | 1.4843 | 0.01593 | -0.0498 | 93.1764
11.5 | 1.5106 | 0.01762 | -0.0462 | 85.7321
12 | 1.5373 | 0.01945 | -0.0429 | 79.0386
12.5 | 1.5608 | 0.02164 | -0.0397 | 72.1257
13 | 1.5821 | 0.02411 | -0.0366 | 65.6201
13.5 | 1.6031 | 0.02674 | -0.0338 | 59.9514
14 | 1.6219 | 0.02968 | -0.0312 | 54.6462
14.5 | 1.6391 | 0.03293 | -0.0288 | 49.7753
15 | 1.6496 | 0.03697 | -0.0265 | 44.62
15.5 | 1.6568 | 0.04158 | -0.0246 | 39.8461
16 | 1.6684 | 0.04604 | -0.0233 | 36.2381
16.5 | 1.6751 | 0.05125 | -0.0225 | 32.6849
17 | 1.6784 | 0.05712 | -0.0222 | 29.3838
17.5 | 1.6761 | 0.06397 | -0.0225 | 26.2013
18 | 1.6709 | 0.0716 | -0.0237 | 23.3366
18.5 | 1.6577 | 0.0807 | -0.0259 | 20.5415
19 | 1.6339 | 0.09189 | -0.0298 | 17.781
19.5 | 1.6104 | 0.10369 | -0.0348 | 15.5309
20 | 1.578 | 0.1176 | -0.0418 | 13.4184

## 95. Re 7M Mach 0.50 (1)
BIGFOIL.COM POLAR EXPORT
NACA64-512 a=0.5
NACA64-512 a=0.5 |  |  |  | Cl Max: | 1.324 | at alpha= | 20 | deg
JavaFoil+Calcfoil stall+Eppler ext transition |  |  |  | L/D Max: | 161.894 | at alpha= | 3.5 | deg
Re: | 7000000 |  |  | Cd Min: | 0.00507 | at alpha= | -0.5 | deg
Mach: | 0.5 |  |  | Cl=0 at alpha= | -3.2132 | deg
|  |  |  | @ Cl=0.1, Cd= | 0.0064061
|  |  |  | @ Cl=0.4, Cd= | 0.0050738
|  |  |  | @ Cl=0.6, Cd= | 0.0052993
alpha (deg) | Cl | Cd | Cm | Cl/Cd
-20 | -0.925 | 0.15034 | -0.032 | -6.15
-19.5 | -0.899 | 0.15095 | -0.033 | -5.959
-19 | -0.871 | 0.14443 | -0.033 | -6.032
-18.5 | -0.842 | 0.14071 | -0.032 | -5.985
-18 | -0.814 | 0.13558 | -0.032 | -6.007
-17.5 | -0.787 | 0.12937 | -0.032 | -6.087
-17 | -0.76 | 0.12535 | -0.032 | -6.066
-16.5 | -0.734 | 0.12294 | -0.033 | -5.967
-16 | -0.705 | 0.118 | -0.032 | -5.978
-15.5 | -0.677 | 0.11077 | -0.032 | -6.116
-15 | -0.651 | 0.10221 | -0.033 | -6.368
-14.5 | -0.624 | 0.09541 | -0.033 | -6.535
-14 | -0.597 | 0.09027 | -0.033 | -6.609
-13.5 | -0.568 | 0.09751 | -0.032 | -5.821
-13 | -0.54 | 0.09152 | -0.032 | -5.9
-12.5 | -0.513 | 0.08194 | -0.033 | -6.259
-12 | -0.486 | 0.0765 | -0.033 | -6.351
-11.5 | -0.459 | 0.07095 | -0.035 | -6.469
-11 | -0.433 | 0.06445 | -0.037 | -6.72
-10.5 | -0.408 | 0.05766 | -0.04 | -7.081
-10 | -0.374 | 0.06939 | -0.031 | -5.39
-9.5 | -0.347 | 0.06224 | -0.032 | -5.571
-9 | -0.32 | 0.05649 | -0.033 | -5.658
-8.5 | -0.292 | 0.05227 | -0.035 | -5.596
-8 | -0.266 | 0.04706 | -0.038 | -5.659
-7.5 | -0.236 | 0.05202 | -0.031 | -4.54
-7 | -0.208 | 0.05332 | -0.028 | -3.903
-6.5 | -0.181 | 0.04292 | -0.034 | -4.227
-6 | -0.252 | 0.03954 | -0.036 | -6.378
-5.5 | -0.278 | 0.00766 | -0.069 | -36.265
-5 | -0.227 | 0.00736 | -0.07 | -30.831
-4.5 | -0.168 | 0.00701 | -0.071 | -24.021
-4 | -0.105 | 0.00676 | -0.071 | -15.535
-3.5 | -0.039 | 0.00663 | -0.072 | -5.895
-3 | 0.029 | 0.0065 | -0.072 | 4.384
-2.5 | 0.097 | 0.00641 | -0.073 | 15.116
-2 | 0.166 | 0.00632 | -0.073 | 26.217
-1.5 | 0.235 | 0.00626 | -0.074 | 37.523
-1 | 0.304 | 0.00617 | -0.075 | 49.269
-0.5 | 0.374 | 0.00507 | -0.075 | 73.813
0 | 0.443 | 0.00508 | -0.076 | 87.272
0.5 | 0.512 | 0.00519 | -0.076 | 98.676
1 | 0.581 | 0.00528 | -0.077 | 110.045
1.5 | 0.65 | 0.00535 | -0.078 | 121.367
2 | 0.719 | 0.00542 | -0.078 | 132.539
2.5 | 0.787 | 0.00532 | -0.079 | 147.906
3 | 0.855 | 0.00551 | -0.079 | 155.178
3.5 | 0.917 | 0.00567 | -0.08 | 161.894
4 | 0.981 | 0.00645 | -0.081 | 152.037
4.5 | 1.04 | 0.00782 | -0.081 | 133.025
5 | 1.095 | 0.00926 | -0.081 | 118.222
5.5 | 1.142 | 0.01213 | -0.081 | 94.146
6 | 1.189 | 0.01249 | -0.081 | 95.211
6.5 | 1.229 | 0.01337 | -0.082 | 91.896
7 | 1.257 | 0.0144 | -0.082 | 87.268
7.5 | 1.255 | 0.0156 | -0.082 | 80.44
8 | 1.196 | 0.01702 | -0.083 | 70.315
8.5 | 0.758 | 0.01952 | -0.083 | 38.854
9 | 0.789 | 0.02013 | -0.083 | 39.188
9.5 | 0.689 | 0.06281 | -0.045 | 10.963
10 | 0.848 | 0.02216 | -0.084 | 38.285
10.5 | 0.875 | 0.02459 | -0.084 | 35.585
11 | 0.893 | 0.02928 | -0.083 | 30.504
11.5 | 0.801 | 0.07623 | -0.054 | 10.513
12 | 0.958 | 0.03014 | -0.085 | 31.78
12.5 | 0.86 | 0.08102 | -0.059 | 10.62
13 | 0.878 | 0.09335 | -0.054 | 9.405
13.5 | 0.899 | 0.09463 | -0.05 | 9.501
14 | 0.925 | 0.10234 | -0.051 | 9.037
14.5 | 0.962 | 0.10369 | -0.059 | 9.276
15 | 0.976 | 0.10865 | -0.051 | 8.98
15.5 | 1.004 | 0.11427 | -0.054 | 8.789
16 | 1.058 | 0.10473 | -0.067 | 10.104
16.5 | 1.08 | 0.11518 | -0.066 | 9.379
17 | 1.081 | 0.12877 | -0.056 | 8.396
17.5 | 1.121 | 0.12765 | -0.063 | 8.778
18 | 1.222 | 0.08929 | -0.081 | 13.688
18.5 | 1.16 | 0.13765 | -0.059 | 8.425
19 | 1.198 | 0.13712 | -0.065 | 8.736
19.5 | 1.316 | 0.08849 | -0.084 | 14.871
20 | 1.324 | 0.10517 | -0.082 | 12.588

## 96. Re 7M Mach 0.50 (2)
BIGFOIL.COM POLAR EXPORT
NACA64-512 a=0.5
NACA64-512 a=0.5 |  |  |  | Cl Max: | 1.4267 | at alpha= | 10 | deg
XFOIL ncrit=9 |  |  |  | L/D Max: | 207.476 | at alpha= | 3 | deg
Re: | 7000000 |  |  | Cd Min: | 0.25209 | at alpha= | -19.5 | deg
Mach: | 0.5 |  |  | Cl=0 at alpha= | -3.2551 | deg
|  |  |  | @ Cl=0.1, Cd= | 0.0057477
|  |  |  | @ Cl=0.4, Cd= | 0.0051489
|  |  |  | @ Cl=0.6, Cd= | 0.0042256
alpha (deg) | Cl | Cd | Cm | Cl/Cd
-19.5 | -0.6675 | 0.25209 | 0.0428 | -2.6479
-19 | -0.6464 | 0.24311 | 0.0379 | -2.6589
-18.5 | -0.6227 | 0.23576 | 0.0327 | -2.6412
-18 | -0.6016 | 0.22611 | 0.0275 | -2.6607
-17.5 | -0.4745 | 0.19365 | 0.0322 | -2.4503
-17 | -0.4575 | 0.18639 | 0.0271 | -2.4545
-16.5 | -0.4398 | 0.17931 | 0.022 | -2.4527
-16 | -0.4226 | 0.17237 | 0.0169 | -2.4517
-15.5 | -0.4067 | 0.16517 | 0.0117 | -2.4623
-15 | -0.3913 | 0.15812 | 0.0065 | -2.4747
-14.5 | -0.3782 | 0.15097 | 0.0011 | -2.5051
-13.5 | -0.3537 | 0.13936 | -0.0095 | -2.538
-13 | -0.3426 | 0.13162 | -0.0149 | -2.6029
-12.5 | -0.3264 | 0.12477 | -0.0195 | -2.616
-12 | -0.3118 | 0.11747 | -0.0241 | -2.6543
-11.5 | -0.3057 | 0.1083 | -0.0295 | -2.8227
-10.5 | -0.3423 | 0.09719 | -0.0483 | -3.522
-10 | -0.3338 | 0.08921 | -0.0531 | -3.7417
-9.5 | -0.322 | 0.08208 | -0.0574 | -3.923
-9 | -0.3251 | 0.07305 | -0.0629 | -4.4504
-8.5 | -0.3288 | 0.06448 | -0.0684 | -5.0993
-8 | -0.3494 | 0.05415 | -0.0759 | -6.4524
-7.5 | -0.3753 | 0.04428 | -0.0851 | -8.4756
-7 | -0.3894 | 0.03429 | -0.0892 | -11.3561
-6.5 | -0.3959 | 0.02273 | -0.0903 | -17.4175
-6 | -0.3742 | 0.01331 | -0.0887 | -28.1142
-5.5 | -0.3208 | 0.00879 | -0.0864 | -36.496
-5 | -0.2507 | 0.00757 | -0.0847 | -33.1176
-4.5 | -0.1792 | 0.00678 | -0.0836 | -26.4307
-4 | -0.1066 | 0.00643 | -0.0829 | -16.5785
-3 | 0.0365 | 0.0059 | -0.0826 | 6.1864
-2.5 | 0.1074 | 0.00573 | -0.0828 | 18.7435
-1.5 | 0.248 | 0.00547 | -0.0836 | 45.3382
-1 | 0.3178 | 0.00535 | -0.0842 | 59.4019
-0.5 | 0.3872 | 0.00521 | -0.0849 | 74.3186
0 | 0.4563 | 0.00488 | -0.0856 | 93.5041
0.5 | 0.5248 | 0.00443 | -0.0865 | 118.465
1 | 0.5939 | 0.00423 | -0.0873 | 140.4019
1.5 | 0.6635 | 0.00418 | -0.0881 | 158.7321
2 | 0.7333 | 0.00411 | -0.0888 | 178.4185
2.5 | 0.8025 | 0.00407 | -0.0893 | 197.1744
3 | 0.8714 | 0.0042 | -0.0896 | 207.4762
3.5 | 0.934 | 0.0049 | -0.089 | 190.6122
4 | 0.9876 | 0.00617 | -0.087 | 160.0648
4.5 | 1.0364 | 0.00741 | -0.0839 | 139.865
5 | 1.0838 | 0.00836 | -0.0801 | 129.6411
5.5 | 1.1357 | 0.00933 | -0.0771 | 121.7256
6 | 1.1847 | 0.01014 | -0.0732 | 116.8343
6.5 | 1.2166 | 0.01102 | -0.0664 | 110.3993
7 | 1.2519 | 0.01226 | -0.0609 | 102.1126
7.5 | 1.2898 | 0.01375 | -0.0561 | 93.8036
8 | 1.3261 | 0.01556 | -0.0514 | 85.2249
8.5 | 1.363 | 0.01755 | -0.047 | 77.6638
9 | 1.3947 | 0.02002 | -0.0422 | 69.6653
9.5 | 1.4219 | 0.02297 | -0.0373 | 61.9025
10 | 1.4267 | 0.02743 | -0.0315 | 52.0124
10.5 | 1.4089 | 0.03373 | -0.0258 | 41.7699
11 | 1.3837 | 0.04117 | -0.0211 | 33.6094
11.5 | 1.3595 | 0.04948 | -0.0183 | 27.4757
12 | 1.33 | 0.05946 | -0.0181 | 22.368
12.5 | 1.2962 | 0.07118 | -0.0206 | 18.2102
13 | 1.2612 | 0.08443 | -0.0259 | 14.9378
13.5 | 1.2256 | 0.09923 | -0.0336 | 12.3511
14 | 1.1957 | 0.11473 | -0.0431 | 10.4219
14.5 | 1.1712 | 0.13062 | -0.0535 | 8.9665
15 | 1.1534 | 0.14621 | -0.0638 | 7.8887

## 97. Re 8M Mach 0.00 (1)
BIGFOIL.COM POLAR EXPORT
NACA64-512 a=0.5
NACA64-512 a=0.5 |  |  |  | Cl Max: | 1.343 | at alpha= | 10.5 | deg
JavaFoil+Calcfoil stall+Eppler ext transition |  |  |  | L/D Max: | 146.616 | at alpha= | 3.5 | deg
Re: | 8000000 |  |  | Cd Min: | 0.0048 | at alpha= | -0.5 | deg
Mach: | 0 |  |  | Cl=0 at alpha= | -3.2119 | deg
|  |  |  | @ Cl=0.1, Cd= | 0.0060513
|  |  |  | @ Cl=0.4, Cd= | 0.0048381
|  |  |  | @ Cl=0.6, Cd= | 0.0049951
alpha (deg) | Cl | Cd | Cm | Cl/Cd
-15 | -0.549 | 0.10632 | -0.025 | -5.168
-14.5 | -0.563 | 0.10195 | -0.026 | -5.518
-14 | -0.573 | 0.09486 | -0.026 | -6.038
-13.5 | -0.578 | 0.08724 | -0.027 | -6.631
-13 | -0.581 | 0.0821 | -0.028 | -7.074
-12.5 | -0.58 | 0.07767 | -0.028 | -7.471
-12 | -0.578 | 0.07195 | -0.03 | -8.027
-11.5 | -0.572 | 0.06678 | -0.031 | -8.559
-11 | -0.563 | 0.06139 | -0.033 | -9.166
-10.5 | -0.577 | 0.03843 | -0.043 | -15.012
-10 | -0.632 | 0.01073 | -0.054 | -58.904
-9.5 | -0.622 | 0.00871 | -0.056 | -71.406
-9 | -0.59 | 0.00839 | -0.057 | -70.36
-8.5 | -0.554 | 0.00804 | -0.057 | -68.86
-8 | -0.512 | 0.00781 | -0.058 | -65.563
-7.5 | -0.467 | 0.00754 | -0.058 | -61.949
-7 | -0.419 | 0.00733 | -0.059 | -57.216
-6.5 | -0.369 | 0.00711 | -0.059 | -51.933
-6 | -0.317 | 0.00695 | -0.06 | -45.593
-5.5 | -0.263 | 0.00673 | -0.06 | -39.061
-5 | -0.207 | 0.00658 | -0.061 | -31.501
-4.5 | -0.151 | 0.00642 | -0.061 | -23.444
-4 | -0.093 | 0.0063 | -0.062 | -14.733
-3.5 | -0.034 | 0.00622 | -0.062 | -5.504
-3 | 0.025 | 0.00613 | -0.063 | 4.053
-2.5 | 0.084 | 0.00607 | -0.063 | 13.9
-2 | 0.144 | 0.006 | -0.064 | 23.985
-1.5 | 0.204 | 0.00592 | -0.064 | 34.43
-1 | 0.264 | 0.0059 | -0.065 | 44.653
-0.5 | 0.324 | 0.0048 | -0.065 | 67.544
0 | 0.384 | 0.00483 | -0.066 | 79.45
0.5 | 0.443 | 0.00486 | -0.066 | 91.259
1 | 0.503 | 0.00493 | -0.067 | 102.096
1.5 | 0.563 | 0.00497 | -0.067 | 113.243
2 | 0.622 | 0.00501 | -0.068 | 124.085
2.5 | 0.682 | 0.00513 | -0.068 | 132.983
3 | 0.741 | 0.00525 | -0.069 | 141.113
3.5 | 0.797 | 0.00544 | -0.069 | 146.616
4 | 0.854 | 0.00595 | -0.07 | 143.577
4.5 | 0.911 | 0.00643 | -0.07 | 141.633
5 | 0.966 | 0.00712 | -0.071 | 135.762
5.5 | 1.019 | 0.00775 | -0.071 | 131.421
6 | 1.068 | 0.00986 | -0.072 | 108.288
6.5 | 1.117 | 0.00985 | -0.072 | 113.352
7 | 1.163 | 0.01029 | -0.072 | 113.074
7.5 | 1.205 | 0.0108 | -0.073 | 111.579
8 | 1.243 | 0.01135 | -0.073 | 109.486
8.5 | 1.276 | 0.01192 | -0.074 | 107.076
9 | 1.305 | 0.01252 | -0.074 | 104.201
9.5 | 1.327 | 0.01322 | -0.074 | 100.331
10 | 1.339 | 0.01387 | -0.075 | 96.546
10.5 | 1.343 | 0.01481 | -0.075 | 90.695
11 | 1.341 | 0.01569 | -0.075 | 85.476
11.5 | 1.331 | 0.01692 | -0.076 | 78.694
12 | 1.315 | 0.01787 | -0.076 | 73.615
12.5 | 1.292 | 0.01925 | -0.076 | 67.139
13 | 1.263 | 0.02081 | -0.076 | 60.697
13.5 | 1.228 | 0.02269 | -0.077 | 54.129
14 | 1.191 | 0.02421 | -0.077 | 49.166
14.5 | 1.148 | 0.02655 | -0.077 | 43.224
15 | 1.1 | 0.02958 | -0.077 | 37.207
15.5 | 1.045 | 0.03538 | -0.076 | 29.547

## 98. Re 8M Mach 0.00 (2)
BIGFOIL.COM POLAR EXPORT
NACA64-512 a=0.5
NACA64-512 a=0.5 |  |  |  | Cl Max: | 1.7955 | at alpha= | 20 | deg
XFOIL ncrit=9 |  |  |  | L/D Max: | 181.859 | at alpha= | 3 | deg
Re: | 8000000 |  |  | Cd Min: | 0.06391 | at alpha= | 20 | deg
Mach: | 0 |  |  | Cl=0 at alpha= | -3.262 | deg
|  |  |  | @ Cl=0.1, Cd= | 0.0053667
|  |  |  | @ Cl=0.4, Cd= | 0.0044567
|  |  |  | @ Cl=0.6, Cd= | 0.0039191
alpha (deg) | Cl | Cd | Cm | Cl/Cd
-20 | -1.4155 | 0.04796 | -0.0738 | -29.5142
-19.5 | -1.4638 | 0.03592 | -0.0819 | -40.7517
-19 | -1.4842 | 0.0296 | -0.0837 | -50.1419
-18.5 | -1.4977 | 0.02566 | -0.0813 | -58.3671
-18 | -1.5072 | 0.02371 | -0.0746 | -63.5681
-17.5 | -1.4856 | 0.02202 | -0.0716 | -67.4659
-17 | -1.4535 | 0.02055 | -0.0696 | -70.7299
-16.5 | -1.4165 | 0.01921 | -0.0681 | -73.7376
-16 | -1.3777 | 0.01777 | -0.0667 | -77.5295
-15.5 | -1.3366 | 0.01637 | -0.0656 | -81.6494
-15 | -1.2911 | 0.01531 | -0.0649 | -84.3305
-14.5 | -1.2431 | 0.01444 | -0.0643 | -86.0873
-14 | -1.1934 | 0.01369 | -0.0639 | -87.1731
-13.5 | -1.1425 | 0.01302 | -0.0636 | -87.7496
-13 | -1.0907 | 0.01241 | -0.0635 | -87.8888
-12.5 | -1.0383 | 0.01181 | -0.0633 | -87.917
-12 | -0.9864 | 0.01105 | -0.0631 | -89.267
-11.5 | -0.9334 | 0.01039 | -0.063 | -89.8364
-11 | -0.8794 | 0.00985 | -0.0631 | -89.2792
-10.5 | -0.8247 | 0.0094 | -0.0632 | -87.734
-10 | -0.7694 | 0.00902 | -0.0633 | -85.2993
-9.5 | -0.7136 | 0.00867 | -0.0635 | -82.3068
-9 | -0.6574 | 0.00837 | -0.0638 | -78.5424
-8.5 | -0.6017 | 0.00792 | -0.064 | -75.9722
-8 | -0.5454 | 0.00754 | -0.0643 | -72.3342
-7.5 | -0.4887 | 0.00725 | -0.0646 | -67.4069
-7 | -0.4316 | 0.00698 | -0.0649 | -61.8338
-6.5 | -0.3743 | 0.00678 | -0.0654 | -55.2065
-6 | -0.3168 | 0.00656 | -0.0658 | -48.2927
-5.5 | -0.2595 | 0.00629 | -0.0662 | -41.256
-5 | -0.2017 | 0.00609 | -0.0667 | -33.1199
-4.5 | -0.1438 | 0.00593 | -0.0672 | -24.2496
-4 | -0.0858 | 0.00579 | -0.0677 | -14.8187
-3.5 | -0.0277 | 0.00561 | -0.0682 | -4.9376
-3 | 0.0305 | 0.00549 | -0.0688 | 5.5556
-2.5 | 0.0887 | 0.00539 | -0.0693 | 16.4564
-2 | 0.147 | 0.00527 | -0.0699 | 27.8937
-1.5 | 0.2053 | 0.00515 | -0.0705 | 39.8641
-1 | 0.2635 | 0.00504 | -0.0711 | 52.2817
-0.5 | 0.3217 | 0.00484 | -0.0718 | 66.4669
0 | 0.3796 | 0.00457 | -0.0725 | 83.0635
0.5 | 0.4372 | 0.00425 | -0.0732 | 102.8706
1 | 0.4948 | 0.00401 | -0.0739 | 123.3915
1.5 | 0.5529 | 0.00396 | -0.0746 | 139.6212
2 | 0.6105 | 0.00391 | -0.0752 | 156.1381
2.5 | 0.6674 | 0.00388 | -0.0758 | 172.0103
3 | 0.7238 | 0.00398 | -0.0763 | 181.8593
4 | 0.8269 | 0.00557 | -0.076 | 148.456
4.5 | 0.8778 | 0.00626 | -0.0757 | 140.2236
5 | 0.9279 | 0.00679 | -0.075 | 136.6568
5.5 | 0.9796 | 0.00731 | -0.0748 | 134.0082
6 | 1.0321 | 0.00784 | -0.0747 | 131.6454
6.5 | 1.0843 | 0.00828 | -0.0745 | 130.9541
7 | 1.1364 | 0.00869 | -0.0744 | 130.771
7.5 | 1.1874 | 0.00914 | -0.074 | 129.9125
8 | 1.2376 | 0.0096 | -0.0736 | 128.9167
8.5 | 1.2868 | 0.01008 | -0.073 | 127.6587
9 | 1.3345 | 0.01058 | -0.0722 | 126.1342
9.5 | 1.3797 | 0.01117 | -0.071 | 123.5184
10 | 1.4242 | 0.01171 | -0.0697 | 121.6225
10.5 | 1.4646 | 0.01235 | -0.0678 | 118.5911
11 | 1.491 | 0.01309 | -0.0632 | 113.9037
11.5 | 1.516 | 0.01393 | -0.0589 | 108.8299
12 | 1.5423 | 0.01498 | -0.0553 | 102.9573
12.5 | 1.5659 | 0.01636 | -0.0518 | 95.7152
13 | 1.5917 | 0.01778 | -0.049 | 89.5219
13.5 | 1.6154 | 0.01946 | -0.0462 | 83.0113
14 | 1.6357 | 0.02149 | -0.0434 | 76.1145
14.5 | 1.6581 | 0.02348 | -0.0411 | 70.6175
15 | 1.6765 | 0.02587 | -0.0388 | 64.8048
15.5 | 1.6926 | 0.02855 | -0.0366 | 59.2855
16 | 1.7092 | 0.0313 | -0.0348 | 54.607
16.5 | 1.7274 | 0.0341 | -0.0334 | 50.6569
17 | 1.7402 | 0.03753 | -0.032 | 46.3682
17.5 | 1.7531 | 0.0411 | -0.0309 | 42.6545
18 | 1.767 | 0.04473 | -0.0302 | 39.5037
18.5 | 1.7772 | 0.04892 | -0.0298 | 36.3287
19 | 1.7847 | 0.05355 | -0.0296 | 33.3277
19.5 | 1.7917 | 0.05847 | -0.0298 | 30.6431
20 | 1.7955 | 0.06391 | -0.0304 | 28.0942

## 99. Re 8M Mach 0.10 (1)
BIGFOIL.COM POLAR EXPORT
NACA64-512 a=0.5
NACA64-512 a=0.5 |  |  |  | Cl Max: | 1.339 | at alpha= | 10.5 | deg
JavaFoil+Calcfoil stall+Eppler ext transition |  |  |  | L/D Max: | 147.216 | at alpha= | 3.5 | deg
Re: | 8000000 |  |  | Cd Min: | 0.00482 | at alpha= | -0.5 | deg
Mach: | 0.1 |  |  | Cl=0 at alpha= | -3.2119 | deg
|  |  |  | @ Cl=0.1, Cd= | 0.0060625
|  |  |  | @ Cl=0.4, Cd= | 0.0048347
|  |  |  | @ Cl=0.6, Cd= | 0.0050176
alpha (deg) | Cl | Cd | Cm | Cl/Cd
-14.5 | -0.535 | 0.10219 | -0.026 | -5.237
-14 | -0.549 | 0.09527 | -0.026 | -5.759
-13.5 | -0.556 | 0.09057 | -0.026 | -6.144
-13 | -0.562 | 0.08454 | -0.027 | -6.648
-12.5 | -0.565 | 0.07795 | -0.029 | -7.253
-12 | -0.564 | 0.0732 | -0.029 | -7.711
-11.5 | -0.561 | 0.06799 | -0.03 | -8.248
-11 | -0.554 | 0.06288 | -0.032 | -8.807
-10.5 | -0.544 | 0.0567 | -0.034 | -9.6
-10 | -0.569 | 0.02859 | -0.047 | -19.899
-9.5 | -0.619 | 0.00888 | -0.057 | -69.701
-9 | -0.588 | 0.00843 | -0.057 | -69.836
-8.5 | -0.553 | 0.0081 | -0.057 | -68.289
-8 | -0.513 | 0.00783 | -0.058 | -65.43
-7.5 | -0.468 | 0.00762 | -0.058 | -61.401
-7 | -0.42 | 0.00734 | -0.059 | -57.219
-6.5 | -0.37 | 0.00714 | -0.059 | -51.869
-6 | -0.318 | 0.00696 | -0.06 | -45.693
-5.5 | -0.264 | 0.00676 | -0.06 | -39.024
-5 | -0.208 | 0.00659 | -0.061 | -31.607
-4.5 | -0.151 | 0.00641 | -0.061 | -23.598
-4 | -0.093 | 0.00631 | -0.062 | -14.774
-3.5 | -0.034 | 0.00623 | -0.062 | -5.528
-3 | 0.025 | 0.00613 | -0.063 | 4.074
-2.5 | 0.085 | 0.00608 | -0.063 | 13.943
-2 | 0.145 | 0.00601 | -0.064 | 24.096
-1.5 | 0.205 | 0.00591 | -0.064 | 34.64
-1 | 0.265 | 0.0059 | -0.065 | 44.913
-0.5 | 0.326 | 0.00482 | -0.065 | 67.582
0 | 0.386 | 0.00483 | -0.066 | 79.927
0.5 | 0.446 | 0.00485 | -0.067 | 91.82
1 | 0.506 | 0.00492 | -0.067 | 102.723
1.5 | 0.566 | 0.00496 | -0.068 | 114.029
2 | 0.625 | 0.00506 | -0.068 | 123.551
2.5 | 0.685 | 0.00516 | -0.069 | 132.864
3 | 0.745 | 0.00529 | -0.069 | 140.951
3.5 | 0.801 | 0.00544 | -0.07 | 147.216
4 | 0.858 | 0.006 | -0.07 | 143.049
4.5 | 0.915 | 0.00643 | -0.071 | 142.331
5 | 0.971 | 0.00712 | -0.071 | 136.25
5.5 | 1.024 | 0.00782 | -0.072 | 130.946
6 | 1.073 | 0.00994 | -0.072 | 107.915
6.5 | 1.121 | 0.00994 | -0.072 | 112.807
7 | 1.168 | 0.0104 | -0.073 | 112.301
7.5 | 1.209 | 0.0109 | -0.073 | 110.962
8 | 1.246 | 0.01146 | -0.074 | 108.69
8.5 | 1.279 | 0.01205 | -0.074 | 106.075
9 | 1.307 | 0.01267 | -0.074 | 103.115
9.5 | 1.327 | 0.01338 | -0.075 | 99.135
10 | 1.337 | 0.01414 | -0.075 | 94.523
10.5 | 1.339 | 0.015 | -0.075 | 89.245
11 | 1.333 | 0.01595 | -0.076 | 83.591
11.5 | 1.32 | 0.01706 | -0.076 | 77.399
12 | 1.3 | 0.01822 | -0.076 | 71.322
12.5 | 1.272 | 0.01967 | -0.076 | 64.64
13 | 1.237 | 0.02145 | -0.077 | 57.664
13.5 | 1.198 | 0.02287 | -0.077 | 52.391
14 | 1.153 | 0.02504 | -0.077 | 46.043
14.5 | 1.103 | 0.0279 | -0.077 | 39.529
15 | 1.05 | 0.03126 | -0.077 | 33.597
15.5 | 0.989 | 0.03763 | -0.076 | 26.284

## 100. Re 8M Mach 0.10 (2)
BIGFOIL.COM POLAR EXPORT
NACA64-512 a=0.5
NACA64-512 a=0.5 |  |  |  | Cl Max: | 1.7812 | at alpha= | 20 | deg
XFOIL ncrit=9 |  |  |  | L/D Max: | 183.015 | at alpha= | 3 | deg
Re: | 8000000 |  |  | Cd Min: | 0.06883 | at alpha= | 20 | deg
Mach: | 0.1 |  |  | Cl=0 at alpha= | -3.262 | deg
|  |  |  | @ Cl=0.1, Cd= | 0.0053763
|  |  |  | @ Cl=0.4, Cd= | 0.0044776
|  |  |  | @ Cl=0.6, Cd= | 0.0039249
alpha (deg) | Cl | Cd | Cm | Cl/Cd
-19 | -1.3464 | 0.04801 | -0.0764 | -28.0442
-18.5 | -1.4119 | 0.03408 | -0.0861 | -41.429
-18 | -1.4323 | 0.02842 | -0.0865 | -50.3976
-17.5 | -1.4554 | 0.02519 | -0.0809 | -57.7769
-17 | -1.4492 | 0.02298 | -0.0758 | -63.0635
-16.5 | -1.4202 | 0.02113 | -0.0733 | -67.2125
-16 | -1.3833 | 0.0196 | -0.0715 | -70.5765
-15.5 | -1.343 | 0.01812 | -0.07 | -74.117
-15 | -1.301 | 0.01658 | -0.0686 | -78.468
-14.5 | -1.2553 | 0.01531 | -0.0676 | -81.9922
-14 | -1.2061 | 0.01435 | -0.0668 | -84.0488
-13.5 | -1.1549 | 0.01355 | -0.0663 | -85.2325
-13 | -1.1026 | 0.01284 | -0.0658 | -85.8723
-12.5 | -1.0495 | 0.01218 | -0.0654 | -86.1658
-12 | -0.996 | 0.0115 | -0.0651 | -86.6087
-11.5 | -0.9427 | 0.01072 | -0.0648 | -87.9384
-11 | -0.8882 | 0.0101 | -0.0646 | -87.9406
-10.5 | -0.8328 | 0.00959 | -0.0646 | -86.8405
-10 | -0.7768 | 0.00916 | -0.0646 | -84.8035
-9.5 | -0.7204 | 0.00878 | -0.0647 | -82.0501
-9 | -0.6635 | 0.00846 | -0.0648 | -78.4279
-8.5 | -0.6069 | 0.00804 | -0.0649 | -75.4851
-8 | -0.5501 | 0.00762 | -0.0651 | -72.1916
-7.5 | -0.4928 | 0.00731 | -0.0653 | -67.4145
-7 | -0.4352 | 0.00703 | -0.0656 | -61.9061
-6.5 | -0.3773 | 0.00681 | -0.066 | -55.4038
-6 | -0.3193 | 0.0066 | -0.0664 | -48.3788
-5.5 | -0.2614 | 0.00632 | -0.0667 | -41.3608
-5 | -0.2033 | 0.00611 | -0.0672 | -33.2733
-4.5 | -0.1448 | 0.00594 | -0.0676 | -24.3771
-4 | -0.0864 | 0.00581 | -0.0681 | -14.8709
-3.5 | -0.0279 | 0.00562 | -0.0687 | -4.9644
-2.5 | 0.0893 | 0.0054 | -0.0698 | 16.537
-2 | 0.148 | 0.00527 | -0.0703 | 28.0835
-1.5 | 0.2067 | 0.00516 | -0.0709 | 40.0581
-1 | 0.2652 | 0.00505 | -0.0716 | 52.5149
-0.5 | 0.3238 | 0.00485 | -0.0722 | 66.7629
0 | 0.382 | 0.00458 | -0.0729 | 83.4061
0.5 | 0.44 | 0.00425 | -0.0736 | 103.5294
1 | 0.4979 | 0.00401 | -0.0743 | 124.1646
1.5 | 0.5564 | 0.00397 | -0.075 | 140.1511
2 | 0.6144 | 0.00391 | -0.0757 | 157.1355
2.5 | 0.6716 | 0.00389 | -0.0762 | 172.6478
3 | 0.7284 | 0.00398 | -0.0767 | 183.0151
4 | 0.832 | 0.00559 | -0.0764 | 148.8372
4.5 | 0.8831 | 0.0063 | -0.076 | 140.1746
5 | 0.9334 | 0.00684 | -0.0753 | 136.462
5.5 | 0.9856 | 0.00736 | -0.075 | 133.913
6 | 1.038 | 0.0079 | -0.0748 | 131.3924
6.5 | 1.0906 | 0.00835 | -0.0746 | 130.6108
7 | 1.143 | 0.00876 | -0.0744 | 130.4795
7.5 | 1.1943 | 0.00921 | -0.074 | 129.6743
8 | 1.2445 | 0.00969 | -0.0734 | 128.4314
8.5 | 1.2939 | 0.01017 | -0.0728 | 127.2271
9 | 1.3413 | 0.01071 | -0.0718 | 125.2381
9.5 | 1.3865 | 0.0113 | -0.0704 | 122.6991
10 | 1.4305 | 0.01186 | -0.0688 | 120.6155
10.5 | 1.4682 | 0.01255 | -0.0662 | 116.988
11 | 1.4897 | 0.01336 | -0.0607 | 111.5045
11.5 | 1.5167 | 0.01429 | -0.0568 | 106.1372
12 | 1.5425 | 0.01549 | -0.0533 | 99.5804
12.5 | 1.5668 | 0.01696 | -0.0499 | 92.3821
13 | 1.5925 | 0.0185 | -0.047 | 86.0811
13.5 | 1.6139 | 0.02043 | -0.0441 | 78.9966
14 | 1.6365 | 0.02243 | -0.0415 | 72.9603
14.5 | 1.6581 | 0.02459 | -0.0392 | 67.4298
15 | 1.6744 | 0.02727 | -0.0367 | 61.4008
15.5 | 1.6902 | 0.03011 | -0.0345 | 56.1342
16 | 1.7057 | 0.03315 | -0.0327 | 51.454
16.5 | 1.7228 | 0.03621 | -0.0313 | 47.578
17 | 1.7354 | 0.03986 | -0.03 | 43.5374
17.5 | 1.75 | 0.04345 | -0.0292 | 40.2762
18 | 1.762 | 0.04748 | -0.0285 | 37.1104
18.5 | 1.7713 | 0.05197 | -0.0282 | 34.0831
19 | 1.7765 | 0.05714 | -0.0282 | 31.0903
19.5 | 1.7806 | 0.06264 | -0.0287 | 28.4259
20 | 1.7812 | 0.06883 | -0.0296 | 25.8783

## 101. Re 8M Mach 0.25 (1)
BIGFOIL.COM POLAR EXPORT
NACA64-512 a=0.5
NACA64-512 a=0.5 |  |  |  | Cl Max: | 1.32 | at alpha= | 9.5 | deg
JavaFoil+Calcfoil stall+Eppler ext transition |  |  |  | L/D Max: | 147.671 | at alpha= | 3.5 | deg
Re: | 8000000 |  |  | Cd Min: | 0.00485 | at alpha= | -0.5 | deg
Mach: | 0.25 |  |  | Cl=0 at alpha= | -3.2131 | deg
|  |  |  | @ Cl=0.1, Cd= | 0.0061074
|  |  |  | @ Cl=0.4, Cd= | 0.0048832
|  |  |  | @ Cl=0.6, Cd= | 0.0050415
alpha (deg) | Cl | Cd | Cm | Cl/Cd
-13.5 | -0.366 | 0.10064 | -0.026 | -3.639
-13 | -0.401 | 0.09249 | -0.026 | -4.336
-12.5 | -0.43 | 0.08595 | -0.026 | -5.008
-12 | -0.454 | 0.08051 | -0.027 | -5.642
-11.5 | -0.472 | 0.07513 | -0.028 | -6.283
-11 | -0.484 | 0.06894 | -0.029 | -7.015
-10.5 | -0.489 | 0.06387 | -0.03 | -7.65
-10 | -0.487 | 0.05974 | -0.03 | -8.147
-9.5 | -0.479 | 0.05571 | -0.032 | -8.593
-9 | -0.471 | 0.0461 | -0.038 | -10.224
-8.5 | -0.537 | 0.00929 | -0.058 | -57.84
-8 | -0.51 | 0.00808 | -0.06 | -63.137
-7.5 | -0.469 | 0.00781 | -0.06 | -60.047
-7 | -0.424 | 0.00755 | -0.061 | -56.122
-6.5 | -0.375 | 0.00734 | -0.061 | -51.104
-6 | -0.323 | 0.00711 | -0.062 | -45.514
-5.5 | -0.269 | 0.00687 | -0.062 | -39.19
-5 | -0.213 | 0.00663 | -0.063 | -32.089
-4.5 | -0.155 | 0.00651 | -0.063 | -23.789
-4 | -0.096 | 0.00638 | -0.064 | -14.99
-3.5 | -0.035 | 0.0063 | -0.064 | -5.608
-3 | 0.026 | 0.0062 | -0.065 | 4.137
-2.5 | 0.087 | 0.00612 | -0.065 | 14.217
-2 | 0.149 | 0.00606 | -0.066 | 24.524
-1.5 | 0.21 | 0.00599 | -0.066 | 35.129
-1 | 0.272 | 0.0059 | -0.067 | 46.128
-0.5 | 0.335 | 0.00485 | -0.067 | 68.998
0 | 0.396 | 0.00488 | -0.068 | 81.268
0.5 | 0.458 | 0.00493 | -0.068 | 92.952
1 | 0.52 | 0.00498 | -0.069 | 104.375
1.5 | 0.581 | 0.00502 | -0.069 | 115.722
2 | 0.643 | 0.00509 | -0.07 | 126.261
2.5 | 0.704 | 0.00521 | -0.071 | 135.18
3 | 0.766 | 0.00537 | -0.071 | 142.589
3.5 | 0.823 | 0.00557 | -0.072 | 147.671
4 | 0.881 | 0.00611 | -0.072 | 144.125
4.5 | 0.939 | 0.0066 | -0.073 | 142.377
5 | 0.995 | 0.00708 | -0.073 | 140.593
5.5 | 1.046 | 0.0098 | -0.073 | 106.663
6 | 1.096 | 0.01035 | -0.074 | 105.971
6.5 | 1.145 | 0.01041 | -0.074 | 110.013
7 | 1.19 | 0.01093 | -0.075 | 108.918
7.5 | 1.229 | 0.01154 | -0.075 | 106.567
8 | 1.263 | 0.01217 | -0.075 | 103.765
8.5 | 1.29 | 0.01287 | -0.076 | 100.254
9 | 1.311 | 0.01361 | -0.076 | 96.308
9.5 | 1.32 | 0.0145 | -0.076 | 91.006
10 | 1.314 | 0.01547 | -0.077 | 84.909
10.5 | 1.296 | 0.01661 | -0.077 | 78.019
11 | 1.265 | 0.01779 | -0.077 | 71.077
11.5 | 1.221 | 0.01919 | -0.078 | 63.593
12 | 1.163 | 0.02098 | -0.078 | 55.441
12.5 | 1.093 | 0.02331 | -0.078 | 46.869
13 | 1.009 | 0.02648 | -0.077 | 38.094
13.5 | 0.798 | 0.08722 | -0.051 | 9.145
14 | 0.71 | 0.09968 | -0.044 | 7.126
14.5 | 0.627 | 0.10411 | -0.045 | 6.023

## 102. Re 8M Mach 0.25 (2)
BIGFOIL.COM POLAR EXPORT
NACA64-512 a=0.5
NACA64-512 a=0.5 |  |  |  | Cl Max: | 1.6996 | at alpha= | 17 | deg
XFOIL ncrit=9 |  |  |  | L/D Max: | 189.023 | at alpha= | 3 | deg
Re: | 8000000 |  |  | Cd Min: | 0.20729 | at alpha= | -18.5 | deg
Mach: | 0.25 |  |  | Cl=0 at alpha= | -3.2607 | deg
|  |  |  | @ Cl=0.1, Cd= | 0.0054217
|  |  |  | @ Cl=0.4, Cd= | 0.0045939
|  |  |  | @ Cl=0.6, Cd= | 0.0039698
alpha (deg) | Cl | Cd | Cm | Cl/Cd
-18.5 | -0.5992 | 0.20729 | 0.0228 | -2.8906
-18 | -0.5802 | 0.20097 | 0.0185 | -2.887
-17.5 | -0.567 | 0.19203 | 0.0136 | -2.9527
-17 | -0.5653 | 0.17898 | 0.0071 | -3.1585
-16.5 | -0.5478 | 0.17217 | 0.0028 | -3.1817
-16 | -0.5311 | 0.16515 | -0.0016 | -3.2159
-15.5 | -0.5432 | 0.14948 | -0.0096 | -3.6339
-15 | -1.0296 | 0.04875 | -0.0825 | -21.12
-14.5 | -1.0843 | 0.03615 | -0.0932 | -29.9945
-14 | -1.1442 | 0.02983 | -0.0894 | -38.3574
-13.5 | -1.1622 | 0.02365 | -0.0852 | -49.1416
-13 | -1.1399 | 0.01946 | -0.0822 | -58.5766
-12.5 | -1.1014 | 0.01635 | -0.0796 | -67.3639
-12 | -1.0484 | 0.01476 | -0.0777 | -71.0298
-11.5 | -0.9922 | 0.01354 | -0.0761 | -73.2792
-11 | -0.934 | 0.01257 | -0.0748 | -74.3039
-10.5 | -0.878 | 0.01119 | -0.0734 | -78.4629
-10 | -0.8186 | 0.01039 | -0.0725 | -78.7873
-9.5 | -0.7584 | 0.00976 | -0.0717 | -77.7049
-9 | -0.6979 | 0.00917 | -0.071 | -76.1069
-8.5 | -0.6367 | 0.00879 | -0.0706 | -72.4346
-8 | -0.5764 | 0.00825 | -0.0702 | -69.8667
-7.5 | -0.5162 | 0.00769 | -0.0698 | -67.1261
-7 | -0.4554 | 0.00732 | -0.0697 | -62.2131
-6.5 | -0.3944 | 0.00702 | -0.0696 | -56.1823
-6 | -0.3334 | 0.00675 | -0.0697 | -49.3926
-5 | -0.2118 | 0.00621 | -0.07 | -34.1063
-4.5 | -0.1509 | 0.00602 | -0.0703 | -25.0664
-4 | -0.0899 | 0.00588 | -0.0707 | -15.2891
-3.5 | -0.0291 | 0.00568 | -0.0711 | -5.1232
-3 | 0.0317 | 0.00554 | -0.0716 | 5.722
-2.5 | 0.0926 | 0.00544 | -0.0721 | 17.0221
-2 | 0.1534 | 0.00529 | -0.0727 | 28.9981
-1.5 | 0.2141 | 0.00521 | -0.0732 | 41.094
-1 | 0.2747 | 0.00509 | -0.0739 | 53.9686
-0.5 | 0.3353 | 0.00488 | -0.0745 | 68.709
0 | 0.3954 | 0.00462 | -0.0752 | 85.5844
0.5 | 0.4554 | 0.00428 | -0.076 | 106.4019
1 | 0.5153 | 0.00403 | -0.0767 | 127.866
1.5 | 0.5758 | 0.00399 | -0.0774 | 144.3108
2 | 0.6358 | 0.00394 | -0.0781 | 161.3706
2.5 | 0.6952 | 0.00391 | -0.0786 | 177.8005
3 | 0.7542 | 0.00399 | -0.0791 | 189.0226
3.5 | 0.8066 | 0.00499 | -0.0788 | 161.6433
4 | 0.8603 | 0.00571 | -0.0785 | 150.6655
4.5 | 0.9124 | 0.00647 | -0.0778 | 141.0201
5 | 0.9637 | 0.00706 | -0.0768 | 136.5014
5.5 | 1.0168 | 0.00767 | -0.0762 | 132.5684
6 | 1.0706 | 0.00821 | -0.0757 | 130.4019
6.5 | 1.1248 | 0.00868 | -0.0751 | 129.5853
7 | 1.178 | 0.00917 | -0.0744 | 128.4624
7.5 | 1.2308 | 0.00963 | -0.0735 | 127.8089
8 | 1.281 | 0.0102 | -0.0722 | 125.5882
8.5 | 1.3301 | 0.01075 | -0.0706 | 123.7302
9 | 1.3745 | 0.01144 | -0.0683 | 120.1486
9.5 | 1.4146 | 0.01208 | -0.0651 | 117.1026
10 | 1.4383 | 0.01294 | -0.0592 | 111.1515
10.5 | 1.4649 | 0.01409 | -0.0546 | 103.9674
11 | 1.4943 | 0.01537 | -0.0508 | 97.2219
11.5 | 1.5201 | 0.01702 | -0.047 | 89.3126
12 | 1.5471 | 0.01879 | -0.0437 | 82.3363
12.5 | 1.5697 | 0.02099 | -0.0403 | 74.7832
13 | 1.5943 | 0.0232 | -0.0373 | 68.7198
13.5 | 1.6133 | 0.02592 | -0.0342 | 62.2415
14 | 1.6327 | 0.02877 | -0.0315 | 56.7501
14.5 | 1.6502 | 0.03194 | -0.0291 | 51.6656
15 | 1.6607 | 0.03591 | -0.0267 | 46.2462
15.5 | 1.6739 | 0.03992 | -0.0248 | 41.9314
16 | 1.6863 | 0.0442 | -0.0234 | 38.1516
16.5 | 1.6948 | 0.04916 | -0.0224 | 34.4752
17 | 1.6996 | 0.05472 | -0.0218 | 31.0599
17.5 | 1.6982 | 0.06133 | -0.0219 | 27.6895
18 | 1.6933 | 0.06875 | -0.0228 | 24.6298
18.5 | 1.6827 | 0.07732 | -0.0247 | 21.7628
19 | 1.6616 | 0.08788 | -0.028 | 18.9076
19.5 | 1.6399 | 0.09912 | -0.0324 | 16.5446
20 | 1.6095 | 0.1124 | -0.0387 | 14.3194

## 103. Re 8M Mach 0.50 (1)
BIGFOIL.COM POLAR EXPORT
NACA64-512 a=0.5
NACA64-512 a=0.5 |  |  |  | Cl Max: | 1.344 | at alpha= | 20 | deg
JavaFoil+Calcfoil stall+Eppler ext transition |  |  |  | L/D Max: | 155.676 | at alpha= | 3 | deg
Re: | 8000000 |  |  | Cd Min: | 0.00499 | at alpha= | -0.5 | deg
Mach: | 0.5 |  |  | Cl=0 at alpha= | -3.2132 | deg
|  |  |  | @ Cl=0.1, Cd= | 0.0063261
|  |  |  | @ Cl=0.4, Cd= | 0.0050126
|  |  |  | @ Cl=0.6, Cd= | 0.005222
alpha (deg) | Cl | Cd | Cm | Cl/Cd
-20 | -0.925 | 0.14863 | -0.032 | -6.222
-19.5 | -0.9 | 0.14793 | -0.033 | -6.085
-19 | -0.872 | 0.14381 | -0.033 | -6.061
-18.5 | -0.843 | 0.13859 | -0.032 | -6.081
-18 | -0.815 | 0.13445 | -0.032 | -6.059
-17.5 | -0.788 | 0.12836 | -0.032 | -6.136
-17 | -0.761 | 0.12229 | -0.032 | -6.219
-16.5 | -0.734 | 0.12086 | -0.033 | -6.072
-16 | -0.706 | 0.11674 | -0.032 | -6.047
-15.5 | -0.678 | 0.11007 | -0.032 | -6.16
-15 | -0.652 | 0.10125 | -0.033 | -6.437
-14.5 | -0.625 | 0.0946 | -0.034 | -6.601
-14 | -0.598 | 0.08784 | -0.035 | -6.807
-13.5 | -0.568 | 0.09723 | -0.032 | -5.838
-13 | -0.54 | 0.09037 | -0.032 | -5.977
-12.5 | -0.513 | 0.08122 | -0.033 | -6.319
-12 | -0.486 | 0.07577 | -0.034 | -6.419
-11.5 | -0.46 | 0.06989 | -0.035 | -6.576
-11 | -0.435 | 0.06261 | -0.038 | -6.94
-10.5 | -0.412 | 0.05368 | -0.043 | -7.676
-10 | -0.374 | 0.06787 | -0.031 | -5.512
-9.5 | -0.347 | 0.06121 | -0.032 | -5.665
-9 | -0.32 | 0.05613 | -0.034 | -5.698
-8.5 | -0.293 | 0.05168 | -0.035 | -5.664
-8 | -0.267 | 0.04567 | -0.04 | -5.854
-7.5 | -0.236 | 0.05171 | -0.032 | -4.567
-7 | -0.208 | 0.05276 | -0.029 | -3.945
-6.5 | -0.182 | 0.04267 | -0.034 | -4.255
-6 | -0.253 | 0.0389 | -0.038 | -6.495
-5.5 | -0.278 | 0.00754 | -0.069 | -36.852
-5 | -0.227 | 0.00722 | -0.07 | -31.463
-4.5 | -0.168 | 0.00686 | -0.071 | -24.548
-4 | -0.105 | 0.00673 | -0.071 | -15.619
-3.5 | -0.039 | 0.00652 | -0.072 | -5.992
-3 | 0.029 | 0.00643 | -0.072 | 4.432
-2.5 | 0.097 | 0.00633 | -0.073 | 15.328
-2 | 0.166 | 0.00624 | -0.073 | 26.588
-1.5 | 0.235 | 0.00614 | -0.074 | 38.257
-1 | 0.304 | 0.00609 | -0.075 | 49.916
-0.5 | 0.374 | 0.00499 | -0.075 | 74.947
0 | 0.443 | 0.00505 | -0.076 | 87.824
0.5 | 0.512 | 0.00509 | -0.076 | 100.537
1 | 0.581 | 0.0052 | -0.077 | 111.764
1.5 | 0.65 | 0.00528 | -0.078 | 122.993
2 | 0.719 | 0.00537 | -0.078 | 133.733
2.5 | 0.787 | 0.0053 | -0.079 | 148.533
3 | 0.855 | 0.00549 | -0.079 | 155.676
3.5 | 0.917 | 0.006 | -0.08 | 152.846
4 | 0.98 | 0.0072 | -0.08 | 136.163
4.5 | 1.04 | 0.00814 | -0.081 | 127.664
5 | 1.093 | 0.00991 | -0.081 | 110.338
5.5 | 1.143 | 0.01186 | -0.081 | 96.367
6 | 1.19 | 0.01261 | -0.081 | 94.419
6.5 | 1.23 | 0.01307 | -0.082 | 94.139
7 | 1.258 | 0.01407 | -0.082 | 89.419
7.5 | 1.256 | 0.01524 | -0.083 | 82.442
8 | 1.198 | 0.01666 | -0.083 | 71.876
8.5 | 0.759 | 0.01904 | -0.083 | 39.872
9 | 0.79 | 0.01969 | -0.083 | 40.099
9.5 | 0.694 | 0.06048 | -0.051 | 11.475
10 | 0.849 | 0.02157 | -0.084 | 39.364
10.5 | 0.876 | 0.02392 | -0.084 | 36.635
11 | 0.898 | 0.02782 | -0.084 | 32.275
11.5 | 0.805 | 0.07444 | -0.056 | 10.817
12 | 0.96 | 0.02913 | -0.085 | 32.947
12.5 | 0.967 | 0.038 | -0.083 | 25.439
13 | 0.882 | 0.09022 | -0.056 | 9.773
13.5 | 0.91 | 0.0885 | -0.058 | 10.286
14 | 0.929 | 0.09991 | -0.054 | 9.297
14.5 | 0.979 | 0.09332 | -0.066 | 10.485
15 | 0.976 | 0.10797 | -0.051 | 9.039
15.5 | 1.008 | 0.11156 | -0.057 | 9.034
16 | 1.131 | 0.06753 | -0.082 | 16.749
16.5 | 1.092 | 0.10663 | -0.07 | 10.245
17 | 1.084 | 0.12677 | -0.057 | 8.547
17.5 | 1.139 | 0.11486 | -0.07 | 9.92
18 | 1.244 | 0.07712 | -0.084 | 16.13
18.5 | 1.16 | 0.13467 | -0.059 | 8.613
19 | 1.242 | 0.10843 | -0.077 | 11.459
19.5 | 1.336 | 0.07686 | -0.087 | 17.382
20 | 1.344 | 0.09262 | -0.085 | 14.506

## 104. Re 8M Mach 0.50 (2)
BIGFOIL.COM POLAR EXPORT
NACA64-512 a=0.5
NACA64-512 a=0.5 |  |  |  | Cl Max: | 1.3744 | at alpha= | 8.5 | deg
XFOIL ncrit=9 |  |  |  | L/D Max: | 208.091 | at alpha= | 3 | deg
Re: | 8000000 |  |  | Cd Min: | 0.01689 | at alpha= | 8.5 | deg
Mach: | 0.5 |  |  | Cl=0 at alpha= | -99 | deg
|  |  |  | @ Cl=0.1, Cd= | 0.00445
|  |  |  | @ Cl=0.4, Cd= | 0.00445
|  |  |  | @ Cl=0.6, Cd= | 0.0041292
alpha (deg) | Cl | Cd | Cm | Cl/Cd
0.5 | 0.5254 | 0.00445 | -0.0865 | 118.0674
1 | 0.5945 | 0.00413 | -0.0874 | 143.9467
1.5 | 0.6641 | 0.00412 | -0.0881 | 161.1893
2 | 0.7338 | 0.0041 | -0.0888 | 178.9756
2.5 | 0.8031 | 0.00407 | -0.0894 | 197.3219
3 | 0.8719 | 0.00419 | -0.0897 | 208.0907
3.5 | 0.9308 | 0.0052 | -0.0886 | 179
4 | 0.9859 | 0.00633 | -0.0868 | 155.7504
4.5 | 1.0371 | 0.00746 | -0.0841 | 139.0214
5 | 1.0856 | 0.00832 | -0.0804 | 130.4808
5.5 | 1.1396 | 0.00915 | -0.0776 | 124.5464
6 | 1.1922 | 0.00986 | -0.0743 | 120.9128
6.5 | 1.2267 | 0.01069 | -0.0677 | 114.7521
7 | 1.2625 | 0.0118 | -0.062 | 106.9915
7.5 | 1.2989 | 0.01327 | -0.0569 | 97.8824
8 | 1.3373 | 0.01494 | -0.0522 | 89.5114
8.5 | 1.3744 | 0.01689 | -0.0476 | 81.3736

## 105. Re 10M Mach 0.00 (1)
BIGFOIL.COM POLAR EXPORT
NACA64-512 a=0.5
NACA64-512 a=0.5 |  |  |  | Cl Max: | 1.346 | at alpha= | 10.5 | deg
JavaFoil+Calcfoil stall+Eppler ext transition |  |  |  | L/D Max: | 138.377 | at alpha= | 4 | deg
Re: | 10000000 |  |  | Cd Min: | 0.00476 | at alpha= | 0 | deg
Mach: | 0 |  |  | Cl=0 at alpha= | -3.2119 | deg
|  |  |  | @ Cl=0.1, Cd= | 0.005906
|  |  |  | @ Cl=0.4, Cd= | 0.0047654
|  |  |  | @ Cl=0.6, Cd= | 0.004939
alpha (deg) | Cl | Cd | Cm | Cl/Cd
-15 | -0.549 | 0.10669 | -0.025 | -5.15
-14.5 | -0.563 | 0.10002 | -0.026 | -5.627
-14 | -0.573 | 0.09385 | -0.027 | -6.107
-13.5 | -0.578 | 0.08812 | -0.027 | -6.56
-13 | -0.582 | 0.08116 | -0.029 | -7.168
-12.5 | -0.581 | 0.07625 | -0.029 | -7.624
-12 | -0.58 | 0.06908 | -0.032 | -8.399
-11.5 | -0.576 | 0.0628 | -0.034 | -9.168
-11 | -0.57 | 0.05523 | -0.037 | -10.324
-10.5 | -0.647 | 0.01159 | -0.053 | -55.845
-10 | -0.649 | 0.00883 | -0.056 | -73.539
-9.5 | -0.622 | 0.00842 | -0.056 | -73.894
-9 | -0.59 | 0.00809 | -0.057 | -72.981
-8.5 | -0.554 | 0.0078 | -0.057 | -71.029
-8 | -0.512 | 0.00754 | -0.058 | -67.91
-7.5 | -0.467 | 0.00734 | -0.058 | -63.618
-7 | -0.419 | 0.00713 | -0.059 | -58.782
-6.5 | -0.369 | 0.00691 | -0.059 | -53.454
-6 | -0.317 | 0.00674 | -0.06 | -47.031
-5.5 | -0.263 | 0.00653 | -0.06 | -40.243
-5 | -0.207 | 0.00639 | -0.061 | -32.472
-4.5 | -0.151 | 0.00629 | -0.061 | -23.95
-4 | -0.093 | 0.00616 | -0.062 | -15.068
-3.5 | -0.034 | 0.0061 | -0.062 | -5.614
-3 | 0.025 | 0.006 | -0.063 | 4.141
-2.5 | 0.084 | 0.00593 | -0.063 | 14.227
-2 | 0.144 | 0.00584 | -0.064 | 24.641
-1.5 | 0.204 | 0.00578 | -0.064 | 35.264
-1 | 0.264 | 0.00573 | -0.065 | 45.981
-0.5 | 0.324 | 0.00499 | -0.065 | 64.908
0 | 0.384 | 0.00476 | -0.066 | 80.593
0.5 | 0.443 | 0.00478 | -0.066 | 92.779
1 | 0.503 | 0.00482 | -0.067 | 104.395
1.5 | 0.563 | 0.00487 | -0.067 | 115.631
2 | 0.622 | 0.00498 | -0.068 | 124.936
2.5 | 0.682 | 0.00509 | -0.068 | 133.958
3 | 0.741 | 0.00568 | -0.069 | 130.421
3.5 | 0.797 | 0.0061 | -0.069 | 130.636
4 | 0.854 | 0.00617 | -0.07 | 138.377
4.5 | 0.911 | 0.00669 | -0.07 | 136.058
5 | 0.966 | 0.00736 | -0.071 | 131.3
5.5 | 1.019 | 0.00906 | -0.071 | 112.388
6 | 1.07 | 0.00952 | -0.072 | 112.307
6.5 | 1.119 | 0.00993 | -0.072 | 112.632
7 | 1.165 | 0.01034 | -0.073 | 112.643
7.5 | 1.207 | 0.01045 | -0.073 | 115.557
8 | 1.245 | 0.01093 | -0.073 | 113.851
8.5 | 1.278 | 0.01147 | -0.074 | 111.471
9 | 1.307 | 0.01211 | -0.074 | 107.957
9.5 | 1.329 | 0.01273 | -0.074 | 104.429
10 | 1.341 | 0.01342 | -0.075 | 99.94
10.5 | 1.346 | 0.01422 | -0.075 | 94.658
11 | 1.344 | 0.01506 | -0.075 | 89.216
11.5 | 1.334 | 0.01616 | -0.076 | 82.551
12 | 1.318 | 0.01705 | -0.076 | 77.305
12.5 | 1.295 | 0.01835 | -0.076 | 70.575
13 | 1.266 | 0.01982 | -0.077 | 63.879
13.5 | 1.231 | 0.02162 | -0.077 | 56.928
14 | 1.193 | 0.023 | -0.077 | 51.878
14.5 | 1.15 | 0.0253 | -0.077 | 45.463
15 | 1.103 | 0.02813 | -0.077 | 39.228
15.5 | 1.05 | 0.03309 | -0.076 | 31.728

## 106. Re 10M Mach 0.00 (2)
BIGFOIL.COM POLAR EXPORT
NACA64-512 a=0.5
NACA64-512 a=0.5 |  |  |  | Cl Max: | 1.8215 | at alpha= | 20 | deg
XFOIL ncrit=9 |  |  |  | L/D Max: | 167.368 | at alpha= | 2.5 | deg
Re: | 10000000 |  |  | Cd Min: | 0.0605 | at alpha= | 20 | deg
Mach: | 0 |  |  | Cl=0 at alpha= | -3.2586 | deg
|  |  |  | @ Cl=0.1, Cd= | 0.0051663
|  |  |  | @ Cl=0.4, Cd= | 0.0044394
|  |  |  | @ Cl=0.6, Cd= | 0.0039326
alpha (deg) | Cl | Cd | Cm | Cl/Cd
-20 | -1.4583 | 0.04208 | -0.0783 | -34.6554
-19.5 | -1.496 | 0.03253 | -0.0836 | -45.9883
-19 | -1.5137 | 0.02737 | -0.0834 | -55.3051
-18.5 | -1.5378 | 0.02404 | -0.0778 | -63.9684
-18 | -1.5323 | 0.02223 | -0.0724 | -68.9294
-17.5 | -1.5055 | 0.02049 | -0.0699 | -73.4749
-17 | -1.4702 | 0.0191 | -0.0682 | -76.9738
-16.5 | -1.4301 | 0.0179 | -0.067 | -79.8939
-16 | -1.3868 | 0.01685 | -0.066 | -82.3027
-15.5 | -1.3431 | 0.01566 | -0.065 | -85.7663
-15 | -1.2976 | 0.01454 | -0.0643 | -89.2435
-14.5 | -1.2498 | 0.0136 | -0.0637 | -91.8971
-14 | -1.1996 | 0.01286 | -0.0633 | -93.2815
-13.5 | -1.1483 | 0.01222 | -0.0631 | -93.9689
-13 | -1.096 | 0.01163 | -0.0629 | -94.239
-12.5 | -1.043 | 0.01109 | -0.0628 | -94.0487
-12 | -0.9894 | 0.0106 | -0.0628 | -93.3396
-11.5 | -0.9359 | 0.00999 | -0.0628 | -93.6837
-11 | -0.882 | 0.00941 | -0.0628 | -93.7301
-10.5 | -0.8273 | 0.00893 | -0.0629 | -92.6428
-10 | -0.7719 | 0.00855 | -0.063 | -90.2807
-9.5 | -0.7159 | 0.00821 | -0.0633 | -87.1985
-8.5 | -0.603 | 0.00766 | -0.0639 | -78.7206
-8 | -0.5467 | 0.00727 | -0.0641 | -75.1994
-7.5 | -0.4899 | 0.00695 | -0.0644 | -70.4892
-7 | -0.4329 | 0.00669 | -0.0648 | -64.7085
-5.5 | -0.2601 | 0.00607 | -0.0661 | -42.8501
-5 | -0.2024 | 0.00585 | -0.0666 | -34.5983
-4.5 | -0.1444 | 0.00571 | -0.0671 | -25.289
-4 | -0.0862 | 0.00557 | -0.0676 | -15.4758
-3.5 | -0.0281 | 0.00541 | -0.0682 | -5.1941
-3 | 0.0301 | 0.0053 | -0.0687 | 5.6792
-2.5 | 0.0885 | 0.00519 | -0.0693 | 17.052
-2 | 0.1468 | 0.00507 | -0.0699 | 28.9546
-1.5 | 0.2052 | 0.00499 | -0.0705 | 41.1222
-1 | 0.2636 | 0.00487 | -0.0712 | 54.1273
-0.5 | 0.3218 | 0.00472 | -0.0718 | 68.178
0 | 0.3799 | 0.00453 | -0.0725 | 83.8631
0.5 | 0.4376 | 0.00427 | -0.0732 | 102.4824
1 | 0.4952 | 0.00395 | -0.0739 | 125.3671
1.5 | 0.5531 | 0.0039 | -0.0746 | 141.8205
2 | 0.6107 | 0.00394 | -0.0752 | 155
2.5 | 0.6678 | 0.00399 | -0.0758 | 167.3684
3 | 0.7225 | 0.00432 | -0.0762 | 167.2454
3.5 | 0.7736 | 0.00517 | -0.0761 | 149.6325
4 | 0.8267 | 0.00573 | -0.0761 | 144.2757
4.5 | 0.8788 | 0.00632 | -0.0759 | 139.0506
5 | 0.9313 | 0.00677 | -0.0758 | 137.5628
5.5 | 0.9817 | 0.00724 | -0.0752 | 135.5939
6 | 1.0344 | 0.0076 | -0.075 | 136.1053
6.5 | 1.0874 | 0.008 | -0.075 | 135.925
7 | 1.1399 | 0.00839 | -0.0749 | 135.8641
7.5 | 1.1918 | 0.00878 | -0.0747 | 135.7403
8 | 1.2422 | 0.00924 | -0.0743 | 134.4372
8.5 | 1.2924 | 0.00967 | -0.0739 | 133.6505
9 | 1.3404 | 0.01019 | -0.0731 | 131.5407
9.5 | 1.3877 | 0.01068 | -0.0723 | 129.9345
10 | 1.4332 | 0.01121 | -0.0711 | 127.8501
10.5 | 1.4745 | 0.01187 | -0.0693 | 124.2207
11 | 1.5127 | 0.0125 | -0.067 | 121.016
11.5 | 1.5342 | 0.01323 | -0.0616 | 115.9637
12 | 1.5567 | 0.01428 | -0.0572 | 109.0126
12.5 | 1.5826 | 0.01544 | -0.0538 | 102.5
13 | 1.6072 | 0.01683 | -0.0506 | 95.4961
13.5 | 1.6296 | 0.0185 | -0.0475 | 88.0865
14 | 1.654 | 0.02017 | -0.0449 | 82.003
14.5 | 1.6757 | 0.02212 | -0.0424 | 75.755
15 | 1.6923 | 0.02456 | -0.0398 | 68.9047
15.5 | 1.7093 | 0.0271 | -0.0375 | 63.0738
16 | 1.7295 | 0.02948 | -0.0357 | 58.6669
16.5 | 1.7451 | 0.0324 | -0.034 | 53.8611
17 | 1.7617 | 0.03537 | -0.0326 | 49.8077
17.5 | 1.7783 | 0.03848 | -0.0316 | 46.2136
18 | 1.7921 | 0.04199 | -0.0306 | 42.6792
18.5 | 1.8039 | 0.04587 | -0.03 | 39.3264
19 | 1.8121 | 0.0503 | -0.0296 | 36.0258
19.5 | 1.8189 | 0.05506 | -0.0296 | 33.0349
20 | 1.8215 | 0.0605 | -0.0299 | 30.1074

## 107. Re 10M Mach 0.10 (1)
BIGFOIL.COM POLAR EXPORT
NACA64-512 a=0.5
NACA64-512 a=0.5 |  |  |  | Cl Max: | 1.342 | at alpha= | 10.5 | deg
JavaFoil+Calcfoil stall+Eppler ext transition |  |  |  | L/D Max: | 137.487 | at alpha= | 4 | deg
Re: | 10000000 |  |  | Cd Min: | 0.00476 | at alpha= | 0 | deg
Mach: | 0.1 |  |  | Cl=0 at alpha= | -3.2119 | deg
|  |  |  | @ Cl=0.1, Cd= | 0.0059225
|  |  |  | @ Cl=0.4, Cd= | 0.0047623
|  |  |  | @ Cl=0.6, Cd= | 0.0049492
alpha (deg) | Cl | Cd | Cm | Cl/Cd
-15 | -0.519 | 0.10841 | -0.025 | -4.783
-14.5 | -0.535 | 0.10211 | -0.026 | -5.241
-14 | -0.549 | 0.09521 | -0.027 | -5.765
-13.5 | -0.557 | 0.0887 | -0.027 | -6.283
-13 | -0.563 | 0.08308 | -0.028 | -6.774
-12.5 | -0.567 | 0.0762 | -0.03 | -7.435
-12 | -0.566 | 0.0717 | -0.03 | -7.892
-11.5 | -0.564 | 0.06481 | -0.033 | -8.7
-11 | -0.558 | 0.05873 | -0.035 | -9.505
-10.5 | -0.555 | 0.0489 | -0.039 | -11.34
-10 | -0.645 | 0.00898 | -0.056 | -71.797
-9.5 | -0.619 | 0.00848 | -0.057 | -72.979
-9 | -0.589 | 0.00814 | -0.057 | -72.285
-8.5 | -0.553 | 0.00783 | -0.057 | -70.666
-8 | -0.513 | 0.00762 | -0.058 | -67.253
-7.5 | -0.468 | 0.00736 | -0.058 | -63.543
-7 | -0.42 | 0.00715 | -0.059 | -58.772
-6.5 | -0.37 | 0.00694 | -0.059 | -53.309
-6 | -0.318 | 0.00675 | -0.06 | -47.099
-5.5 | -0.264 | 0.00656 | -0.06 | -40.235
-5 | -0.208 | 0.00639 | -0.061 | -32.583
-4.5 | -0.151 | 0.00628 | -0.061 | -24.063
-4 | -0.093 | 0.00618 | -0.062 | -15.091
-3.5 | -0.034 | 0.0061 | -0.062 | -5.638
-3 | 0.025 | 0.006 | -0.063 | 4.162
-2.5 | 0.085 | 0.00594 | -0.063 | 14.256
-2 | 0.145 | 0.00587 | -0.064 | 24.655
-1.5 | 0.205 | 0.00577 | -0.064 | 35.473
-1 | 0.265 | 0.00573 | -0.065 | 46.245
-0.5 | 0.326 | 0.00501 | -0.065 | 64.945
0 | 0.386 | 0.00476 | -0.066 | 81.08
0.5 | 0.446 | 0.00477 | -0.067 | 93.352
1 | 0.506 | 0.00481 | -0.067 | 105.036
1.5 | 0.566 | 0.00488 | -0.068 | 115.865
2 | 0.625 | 0.005 | -0.068 | 125.189
2.5 | 0.685 | 0.00512 | -0.069 | 133.698
3 | 0.745 | 0.00571 | -0.069 | 130.534
3.5 | 0.801 | 0.00613 | -0.07 | 130.603
4 | 0.858 | 0.00624 | -0.07 | 137.487
4.5 | 0.915 | 0.00676 | -0.071 | 135.287
5 | 0.971 | 0.00706 | -0.071 | 137.454
5.5 | 1.023 | 0.00913 | -0.072 | 112.004
6 | 1.074 | 0.00961 | -0.072 | 111.756
6.5 | 1.123 | 0.01 | -0.073 | 112.294
7 | 1.169 | 0.01042 | -0.073 | 112.233
7.5 | 1.211 | 0.01053 | -0.073 | 114.966
8 | 1.248 | 0.01108 | -0.074 | 112.67
8.5 | 1.281 | 0.01159 | -0.074 | 110.518
9 | 1.309 | 0.01225 | -0.074 | 106.858
9.5 | 1.329 | 0.01288 | -0.075 | 103.232
10 | 1.339 | 0.0136 | -0.075 | 98.457
10.5 | 1.342 | 0.01444 | -0.075 | 92.914
11 | 1.336 | 0.01532 | -0.076 | 87.241
11.5 | 1.323 | 0.01629 | -0.076 | 81.198
12 | 1.302 | 0.01739 | -0.076 | 74.883
12.5 | 1.274 | 0.01876 | -0.077 | 67.939
13 | 1.239 | 0.02065 | -0.077 | 59.984
13.5 | 1.201 | 0.02175 | -0.077 | 55.2
14 | 1.155 | 0.02397 | -0.077 | 48.197
14.5 | 1.107 | 0.02639 | -0.077 | 41.935
15 | 1.054 | 0.02933 | -0.077 | 35.945
15.5 | 0.996 | 0.03438 | -0.076 | 28.965

## 108. Re 10M Mach 0.10 (2)
BIGFOIL.COM POLAR EXPORT
NACA64-512 a=0.5
NACA64-512 a=0.5 |  |  |  | Cl Max: | 1.807 | at alpha= | 19.5 | deg
XFOIL ncrit=9 |  |  |  | L/D Max: | 168.701 | at alpha= | 3 | deg
Re: | 10000000 |  |  | Cd Min: | 0.06562 | at alpha= | 20 | deg
Mach: | 0.1 |  |  | Cl=0 at alpha= | -3.2585 | deg
|  |  |  | @ Cl=0.1, Cd= | 0.0051777
|  |  |  | @ Cl=0.4, Cd= | 0.0044538
|  |  |  | @ Cl=0.6, Cd= | 0.0039299
alpha (deg) | Cl | Cd | Cm | Cl/Cd
-18 | -1.462 | 0.02689 | -0.0853 | -54.3697
-17.5 | -1.4835 | 0.0241 | -0.0779 | -61.556
-17 | -1.4684 | 0.02154 | -0.0744 | -68.1708
-16.5 | -1.4371 | 0.01966 | -0.0721 | -73.0977
-16 | -1.3979 | 0.01818 | -0.0704 | -76.8922
-15.5 | -1.3543 | 0.01693 | -0.0691 | -79.9941
-15 | -1.3081 | 0.01579 | -0.068 | -82.8436
-14.5 | -1.2616 | 0.01455 | -0.067 | -86.7079
-14 | -1.2127 | 0.0135 | -0.0662 | -89.8296
-13.5 | -1.1612 | 0.0127 | -0.0657 | -91.4331
-13 | -1.1083 | 0.01202 | -0.0653 | -92.2047
-12.5 | -1.0546 | 0.01141 | -0.0649 | -92.4277
-11.5 | -0.9454 | 0.01032 | -0.0645 | -91.6085
-11 | -0.8909 | 0.00966 | -0.0643 | -92.2257
-10.5 | -0.8356 | 0.00911 | -0.0643 | -91.7234
-10 | -0.7795 | 0.00868 | -0.0643 | -89.8041
-9.5 | -0.7228 | 0.00831 | -0.0644 | -86.9795
-9 | -0.6658 | 0.008 | -0.0645 | -83.225
-8.5 | -0.6084 | 0.00775 | -0.0648 | -78.5032
-8 | -0.5514 | 0.00735 | -0.065 | -75.0204
-7.5 | -0.4941 | 0.007 | -0.0652 | -70.5857
-7 | -0.4364 | 0.00673 | -0.0655 | -64.844
-6.5 | -0.3785 | 0.00649 | -0.0658 | -58.3205
-6 | -0.3203 | 0.00631 | -0.0662 | -50.7607
-5.5 | -0.2621 | 0.00609 | -0.0667 | -43.0378
-5 | -0.2039 | 0.00587 | -0.0671 | -34.7359
-4.5 | -0.1455 | 0.00572 | -0.0676 | -25.4371
-4 | -0.0869 | 0.00558 | -0.0681 | -15.5735
-3.5 | -0.0283 | 0.00543 | -0.0686 | -5.2118
-3 | 0.0303 | 0.0053 | -0.0692 | 5.717
-2.5 | 0.0891 | 0.0052 | -0.0697 | 17.1346
-2 | 0.1478 | 0.00508 | -0.0703 | 29.0945
-1.5 | 0.2065 | 0.005 | -0.0709 | 41.3
-1 | 0.2653 | 0.00487 | -0.0716 | 54.4764
-0.5 | 0.3238 | 0.00473 | -0.0722 | 68.4567
0 | 0.3823 | 0.00453 | -0.0729 | 84.3929
0.5 | 0.4404 | 0.00428 | -0.0736 | 102.8972
1 | 0.4983 | 0.00395 | -0.0743 | 126.1519
1.5 | 0.5566 | 0.0039 | -0.075 | 142.7179
2 | 0.6146 | 0.00394 | -0.0757 | 155.9898
2.5 | 0.672 | 0.00399 | -0.0763 | 168.4211
3 | 0.7271 | 0.00431 | -0.0766 | 168.7007
3.5 | 0.7784 | 0.00519 | -0.0765 | 149.9807
4 | 0.8318 | 0.00575 | -0.0765 | 144.6609
4.5 | 0.8841 | 0.00635 | -0.0763 | 139.2283
5 | 0.9369 | 0.0068 | -0.0761 | 137.7794
5.5 | 0.9875 | 0.00728 | -0.0754 | 135.6456
6 | 1.0406 | 0.00765 | -0.0752 | 136.0261
6.5 | 1.0938 | 0.00805 | -0.0751 | 135.8758
7 | 1.1465 | 0.00845 | -0.075 | 135.6805
7.5 | 1.1988 | 0.00885 | -0.0747 | 135.4576
8 | 1.2494 | 0.00933 | -0.0742 | 133.9121
8.5 | 1.2998 | 0.00976 | -0.0737 | 133.1762
9 | 1.3477 | 0.0103 | -0.0727 | 130.8447
9.5 | 1.3951 | 0.0108 | -0.0717 | 129.1759
10 | 1.4399 | 0.01137 | -0.0703 | 126.6403
10.5 | 1.4802 | 0.01206 | -0.0682 | 122.7363
11 | 1.5113 | 0.01269 | -0.0642 | 119.0938
11.5 | 1.5331 | 0.01358 | -0.0591 | 112.894
12 | 1.5571 | 0.01473 | -0.055 | 105.7094
12.5 | 1.5835 | 0.01599 | -0.0517 | 99.0306
13 | 1.6066 | 0.01759 | -0.0483 | 91.336
13.5 | 1.6307 | 0.01927 | -0.0455 | 84.6238
14 | 1.6544 | 0.02111 | -0.0429 | 78.3704
14.5 | 1.6748 | 0.02327 | -0.0402 | 71.9725
15 | 1.691 | 0.02587 | -0.0376 | 65.3653
15.5 | 1.7079 | 0.02857 | -0.0353 | 59.7795
16.5 | 1.7447 | 0.0341 | -0.032 | 51.1642
17 | 1.7607 | 0.0373 | -0.0307 | 47.2038
17.5 | 1.7753 | 0.04078 | -0.0296 | 43.5336
18 | 1.7863 | 0.04477 | -0.0287 | 39.8995
18.5 | 1.7982 | 0.04888 | -0.0282 | 36.7881
19 | 1.8032 | 0.05389 | -0.028 | 33.4608
19.5 | 1.807 | 0.05928 | -0.0282 | 30.4825
20 | 1.805 | 0.06562 | -0.0289 | 27.5069

## 109. Re 10M Mach 0.25 (1)
BIGFOIL.COM POLAR EXPORT
NACA64-512 a=0.5
NACA64-512 a=0.5 |  |  |  | Cl Max: | 1.322 | at alpha= | 9.5 | deg
JavaFoil+Calcfoil stall+Eppler ext transition |  |  |  | L/D Max: | 139.196 | at alpha= | 3.5 | deg
Re: | 10000000 |  |  | Cd Min: | 0.00481 | at alpha= | 0 | deg
Mach: | 0.25 |  |  | Cl=0 at alpha= | -3.2131 | deg
|  |  |  | @ Cl=0.1, Cd= | 0.0059437
|  |  |  | @ Cl=0.4, Cd= | 0.0048119
|  |  |  | @ Cl=0.6, Cd= | 0.004959
alpha (deg) | Cl | Cd | Cm | Cl/Cd
-14 | -0.327 | 0.10555 | -0.025 | -3.096
-13.5 | -0.366 | 0.09907 | -0.026 | -3.698
-13 | -0.401 | 0.09098 | -0.026 | -4.409
-12.5 | -0.431 | 0.08547 | -0.027 | -5.038
-12 | -0.454 | 0.07994 | -0.027 | -5.683
-11.5 | -0.472 | 0.07529 | -0.028 | -6.27
-11 | -0.484 | 0.06891 | -0.029 | -7.02
-10.5 | -0.489 | 0.06302 | -0.031 | -7.766
-10 | -0.488 | 0.05862 | -0.032 | -8.318
-9.5 | -0.48 | 0.0541 | -0.034 | -8.879
-9 | -0.572 | 0.00873 | -0.059 | -65.448
-8.5 | -0.545 | 0.00832 | -0.059 | -65.516
-8 | -0.51 | 0.00783 | -0.06 | -65.131
-7.5 | -0.469 | 0.00756 | -0.06 | -61.983
-7 | -0.424 | 0.00731 | -0.061 | -57.982
-6.5 | -0.375 | 0.0071 | -0.061 | -52.841
-6 | -0.323 | 0.0069 | -0.062 | -46.85
-5.5 | -0.269 | 0.0067 | -0.062 | -40.169
-5 | -0.213 | 0.00648 | -0.063 | -32.853
-4.5 | -0.155 | 0.00639 | -0.063 | -24.249
-4 | -0.096 | 0.00625 | -0.064 | -15.285
-3.5 | -0.035 | 0.00613 | -0.064 | -5.76
-3 | 0.026 | 0.00605 | -0.065 | 4.241
-2.5 | 0.087 | 0.00595 | -0.065 | 14.615
-2 | 0.149 | 0.00592 | -0.066 | 25.111
-1.5 | 0.21 | 0.00582 | -0.066 | 36.166
-1 | 0.272 | 0.00577 | -0.067 | 47.157
-0.5 | 0.335 | 0.00506 | -0.067 | 66.095
0 | 0.396 | 0.00481 | -0.068 | 82.465
0.5 | 0.458 | 0.00484 | -0.068 | 94.569
1 | 0.52 | 0.00487 | -0.069 | 106.722
1.5 | 0.581 | 0.00491 | -0.069 | 118.274
2 | 0.643 | 0.00507 | -0.07 | 126.839
2.5 | 0.704 | 0.00518 | -0.071 | 135.923
3 | 0.766 | 0.00585 | -0.071 | 130.876
3.5 | 0.822 | 0.00591 | -0.072 | 139.196
4 | 0.881 | 0.00635 | -0.072 | 138.733
4.5 | 0.939 | 0.00695 | -0.073 | 135.18
5 | 0.995 | 0.00739 | -0.073 | 134.765
5.5 | 1.047 | 0.00948 | -0.073 | 110.479
6 | 1.098 | 0.00998 | -0.074 | 110.035
6.5 | 1.147 | 0.01042 | -0.074 | 110.004
7 | 1.192 | 0.01094 | -0.075 | 108.97
7.5 | 1.232 | 0.01112 | -0.075 | 110.76
8 | 1.265 | 0.01171 | -0.075 | 108.002
8.5 | 1.293 | 0.01236 | -0.076 | 104.553
9 | 1.313 | 0.01315 | -0.076 | 99.836
9.5 | 1.322 | 0.01394 | -0.077 | 94.846
10 | 1.316 | 0.01487 | -0.077 | 88.538
10.5 | 1.298 | 0.01596 | -0.077 | 81.339
11 | 1.267 | 0.01702 | -0.077 | 74.431
11.5 | 1.223 | 0.01832 | -0.078 | 66.754
12 | 1.166 | 0.02 | -0.078 | 58.27
12.5 | 1.095 | 0.02235 | -0.078 | 48.978
13 | 1.012 | 0.02517 | -0.078 | 40.205
13.5 | 0.816 | 0.07485 | -0.059 | 10.905
14 | 0.713 | 0.09711 | -0.047 | 7.338
14.5 | 0.629 | 0.10171 | -0.047 | 6.18

## 110. Re 10M Mach 0.25 (2)
BIGFOIL.COM POLAR EXPORT
NACA64-512 a=0.5
NACA64-512 a=0.5 |  |  |  | Cl Max: | 1.7321 | at alpha= | 17.5 | deg
XFOIL ncrit=9 |  |  |  | L/D Max: | 176.37 | at alpha= | 3 | deg
Re: | 10000000 |  |  | Cd Min: | 0.21324 | at alpha= | -19 | deg
Mach: | 0.25 |  |  | Cl=0 at alpha= | -3.2578 | deg
|  |  |  | @ Cl=0.1, Cd= | 0.0052116
|  |  |  | @ Cl=0.4, Cd= | 0.0045318
|  |  |  | @ Cl=0.6, Cd= | 0.0039259
alpha (deg) | Cl | Cd | Cm | Cl/Cd
-19 | -0.6197 | 0.21324 | 0.0271 | -2.9061
-18.5 | -0.6055 | 0.20461 | 0.0222 | -2.9593
-18 | -0.5871 | 0.19799 | 0.0177 | -2.9653
-17.5 | -0.5859 | 0.18462 | 0.0111 | -3.1735
-17 | -0.571 | 0.17696 | 0.0063 | -3.2267
-16.5 | -0.5543 | 0.16994 | 0.0019 | -3.2617
-16 | -0.5803 | 0.15047 | -0.0083 | -3.8566
-15.5 | -1.0635 | 0.05211 | -0.0807 | -20.4088
-15 | -1.1208 | 0.0377 | -0.0936 | -29.7294
-14.5 | -1.1742 | 0.03032 | -0.0942 | -38.7269
-14 | -1.2093 | 0.0249 | -0.0877 | -48.5663
-13.5 | -1.1972 | 0.02022 | -0.0841 | -59.2087
-13 | -1.1599 | 0.0172 | -0.0813 | -67.436
-12.5 | -1.1119 | 0.01504 | -0.079 | -73.9295
-12 | -1.0585 | 0.01342 | -0.0771 | -78.8748
-11.5 | -1.0006 | 0.01235 | -0.0756 | -81.0202
-11 | -0.9409 | 0.01153 | -0.0743 | -81.6045
-10.5 | -0.8816 | 0.01064 | -0.0732 | -82.8571
-10 | -0.8225 | 0.00975 | -0.0721 | -84.359
-9.5 | -0.762 | 0.00912 | -0.0713 | -83.5526
-9 | -0.701 | 0.0086 | -0.0707 | -81.5116
-8.5 | -0.6396 | 0.00822 | -0.0703 | -77.8102
-8 | -0.5784 | 0.00785 | -0.0699 | -73.6815
-7.5 | -0.5177 | 0.00739 | -0.0697 | -70.0541
-7 | -0.4568 | 0.00699 | -0.0695 | -65.3505
-6.5 | -0.3957 | 0.00668 | -0.0695 | -59.2365
-6 | -0.3346 | 0.00644 | -0.0696 | -51.9565
-5.5 | -0.2734 | 0.00623 | -0.0697 | -43.8844
-5 | -0.2125 | 0.00599 | -0.0699 | -35.4758
-4.5 | -0.1515 | 0.00578 | -0.0703 | -26.2111
-4 | -0.0905 | 0.00562 | -0.0706 | -16.1032
-3.5 | -0.0295 | 0.00549 | -0.0711 | -5.3734
-3 | 0.0314 | 0.00533 | -0.0715 | 5.8912
-2 | 0.1531 | 0.00512 | -0.0726 | 29.9023
-1.5 | 0.214 | 0.00502 | -0.0732 | 42.6295
-1 | 0.2748 | 0.00491 | -0.0739 | 55.9674
-0.5 | 0.3353 | 0.00476 | -0.0745 | 70.4412
0 | 0.3958 | 0.00455 | -0.0752 | 86.989
0.5 | 0.4558 | 0.00429 | -0.0759 | 106.2471
1 | 0.5157 | 0.00396 | -0.0767 | 130.2273
1.5 | 0.5761 | 0.00391 | -0.0774 | 147.3402
2 | 0.6361 | 0.00395 | -0.0781 | 161.038
2.5 | 0.6956 | 0.00402 | -0.0787 | 173.0348
3 | 0.7531 | 0.00427 | -0.079 | 176.37
3.5 | 0.8051 | 0.00526 | -0.0787 | 153.0608
4.5 | 0.9136 | 0.00651 | -0.0781 | 140.3379
5 | 0.9672 | 0.00705 | -0.0776 | 137.1915
5.5 | 1.0188 | 0.00756 | -0.0766 | 134.7619
6 | 1.0742 | 0.00791 | -0.0762 | 135.8028
6.5 | 1.1292 | 0.00834 | -0.0758 | 135.3957
7 | 1.1831 | 0.0088 | -0.0751 | 134.4432
7.5 | 1.2361 | 0.00928 | -0.0743 | 133.2004
8 | 1.2881 | 0.00977 | -0.0732 | 131.8424
8.5 | 1.3376 | 0.01034 | -0.0717 | 129.3617
9 | 1.3853 | 0.01092 | -0.0699 | 126.859
9.5 | 1.4296 | 0.01157 | -0.0675 | 123.5609
10 | 1.4561 | 0.01235 | -0.0618 | 117.9028
10.5 | 1.4834 | 0.01328 | -0.0569 | 111.7018
11 | 1.5089 | 0.0146 | -0.0524 | 103.3493
11.5 | 1.5368 | 0.01605 | -0.0486 | 95.7508
12 | 1.5614 | 0.01786 | -0.0448 | 87.4244
12.5 | 1.5877 | 0.01975 | -0.0415 | 80.3899
13 | 1.6119 | 0.0219 | -0.0383 | 73.6027
13.5 | 1.6297 | 0.02463 | -0.035 | 66.1673
14 | 1.6509 | 0.02728 | -0.0323 | 60.5169
14.5 | 1.6694 | 0.03028 | -0.0296 | 55.1321
15 | 1.6864 | 0.03362 | -0.0273 | 50.1606
15.5 | 1.7013 | 0.03733 | -0.0253 | 45.5746
16 | 1.7132 | 0.04153 | -0.0236 | 41.2521
16.5 | 1.7251 | 0.046 | -0.0224 | 37.5022
17 | 1.7313 | 0.05125 | -0.0215 | 33.7815
17.5 | 1.7321 | 0.0574 | -0.0212 | 30.176
18 | 1.7295 | 0.06429 | -0.0216 | 26.9015
18.5 | 1.7234 | 0.07203 | -0.0228 | 23.9261
19 | 1.7049 | 0.08182 | -0.0254 | 20.8372
19.5 | 1.6866 | 0.09221 | -0.029 | 18.2909
20 | 1.6597 | 0.10444 | -0.0342 | 15.8914

## 111. Re 10M Mach 0.50 (1)
BIGFOIL.COM POLAR EXPORT
NACA64-512 a=0.5
NACA64-512 a=0.5 |  |  |  | Cl Max: | 1.278 | at alpha= | 20 | deg
JavaFoil+Calcfoil stall+Eppler ext transition |  |  |  | L/D Max: | 149.932 | at alpha= | 2.5 | deg
Re: | 10000000 |  |  | Cd Min: | 0.00496 | at alpha= | 0 | deg
Mach: | 0.5 |  |  | Cl=0 at alpha= | -3.2132 | deg
|  |  |  | @ Cl=0.1, Cd= | 0.0061757
|  |  |  | @ Cl=0.4, Cd= | 0.0051407
|  |  |  | @ Cl=0.6, Cd= | 0.005092
alpha (deg) | Cl | Cd | Cm | Cl/Cd
-20 | -0.925 | 0.14608 | -0.032 | -6.333
-19.5 | -0.901 | 0.14546 | -0.034 | -6.193
-19 | -0.873 | 0.14024 | -0.033 | -6.223
-18.5 | -0.844 | 0.13721 | -0.033 | -6.15
-18 | -0.815 | 0.13077 | -0.032 | -6.235
-17.5 | -0.789 | 0.12181 | -0.033 | -6.474
-17 | -0.762 | 0.11538 | -0.033 | -6.601
-16.5 | -0.735 | 0.11779 | -0.033 | -6.239
-16 | -0.706 | 0.11531 | -0.033 | -6.125
-15.5 | -0.679 | 0.10854 | -0.033 | -6.253
-15 | -0.653 | 0.09741 | -0.034 | -6.706
-14.5 | -0.626 | 0.09138 | -0.035 | -6.855
-14 | -0.6 | 0.0848 | -0.036 | -7.082
-13.5 | -0.568 | 0.09568 | -0.032 | -5.934
-13 | -0.54 | 0.08812 | -0.033 | -6.134
-12.5 | -0.514 | 0.0795 | -0.034 | -6.469
-12 | -0.487 | 0.07412 | -0.035 | -6.573
-11.5 | -0.461 | 0.06761 | -0.037 | -6.823
-11 | -0.439 | 0.05813 | -0.041 | -7.547
-10.5 | -0.445 | 0.02735 | -0.055 | -16.274
-10 | -0.374 | 0.06672 | -0.032 | -5.608
-9.5 | -0.347 | 0.0605 | -0.033 | -5.736
-9 | -0.32 | 0.05523 | -0.035 | -5.797
-8.5 | -0.293 | 0.05037 | -0.037 | -5.827
-8 | -0.271 | 0.04103 | -0.045 | -6.611
-7.5 | -0.236 | 0.05091 | -0.032 | -4.641
-7 | -0.208 | 0.05139 | -0.029 | -4.051
-6.5 | -0.182 | 0.04202 | -0.035 | -4.326
-6 | -0.254 | 0.03741 | -0.04 | -6.787
-5.5 | -0.278 | 0.00727 | -0.069 | -38.192
-5 | -0.227 | 0.00701 | -0.07 | -32.414
-4.5 | -0.168 | 0.00675 | -0.071 | -24.933
-4 | -0.105 | 0.00654 | -0.071 | -16.067
-3.5 | -0.039 | 0.00639 | -0.072 | -6.116
-3 | 0.029 | 0.00629 | -0.072 | 4.532
-2.5 | 0.097 | 0.00618 | -0.073 | 15.693
-2 | 0.166 | 0.00608 | -0.073 | 27.288
-1.5 | 0.235 | 0.00599 | -0.074 | 39.219
-1 | 0.304 | 0.00592 | -0.075 | 51.419
-0.5 | 0.374 | 0.00525 | -0.075 | 71.257
0 | 0.443 | 0.00496 | -0.076 | 89.351
0.5 | 0.512 | 0.00499 | -0.076 | 102.531
1 | 0.581 | 0.00507 | -0.077 | 114.491
1.5 | 0.65 | 0.00515 | -0.078 | 126.263
2 | 0.719 | 0.00536 | -0.078 | 134.001
2.5 | 0.787 | 0.00525 | -0.079 | 149.932
3 | 0.855 | 0.00606 | -0.079 | 141.027
3.5 | 0.917 | 0.00626 | -0.08 | 146.502
4 | 0.98 | 0.00755 | -0.08 | 129.675
4.5 | 1.039 | 0.00849 | -0.081 | 122.371
5 | 1.092 | 0.01067 | -0.081 | 102.332
5.5 | 1.145 | 0.01142 | -0.081 | 100.31
6 | 1.193 | 0.01211 | -0.082 | 98.485
6.5 | 1.232 | 0.01294 | -0.082 | 95.26
7 | 1.261 | 0.0139 | -0.082 | 90.674
7.5 | 1.259 | 0.01465 | -0.083 | 85.899
8 | 1.2 | 0.01602 | -0.083 | 74.889
8.5 | 0.761 | 0.01832 | -0.083 | 41.517
9 | 0.791 | 0.01901 | -0.084 | 41.607
9.5 | 0.814 | 0.02195 | -0.083 | 37.065
10 | 0.851 | 0.02072 | -0.084 | 41.058
10.5 | 0.878 | 0.02294 | -0.085 | 38.288
11 | 0.902 | 0.02632 | -0.084 | 34.259
11.5 | 0.913 | 0.03278 | -0.083 | 27.842
12 | 0.963 | 0.0278 | -0.085 | 34.632
12.5 | 0.98 | 0.03322 | -0.085 | 29.511
13 | 0.916 | 0.07167 | -0.069 | 12.782
13.5 | 1.035 | 0.03645 | -0.085 | 28.394
14 | 0.954 | 0.08517 | -0.066 | 11.2
14.5 | 1.057 | 0.0564 | -0.082 | 18.734
15 | 0.98 | 0.10427 | -0.054 | 9.395
15.5 | 1.066 | 0.07864 | -0.075 | 13.559
16 | 1.157 | 0.05485 | -0.085 | 21.095
16.5 | 1.143 | 0.07828 | -0.08 | 14.605
17 | 1.092 | 0.11967 | -0.062 | 9.124
17.5 | 1.224 | 0.06828 | -0.085 | 17.928
18 | 1.261 | 0.06694 | -0.086 | 18.84
18.5 | 1.168 | 0.1425 | -0.063 | 8.193
19 | 1.2 | 0.14395 | -0.066 | 8.339
19.5 | 1.259 | 0.12532 | -0.075 | 10.05
20 | 1.278 | 0.13723 | -0.074 | 9.314

## 112. Re 10M Mach 0.50 (2)
BIGFOIL.COM POLAR EXPORT
NACA64-512 a=0.5
NACA64-512 a=0.5 |  |  |  | Cl Max: | 1.429 | at alpha= | 9 | deg
XFOIL ncrit=9 |  |  |  | L/D Max: | 204.169 | at alpha= | 3 | deg
Re: | 10000000 |  |  | Cd Min: | 0.01798 | at alpha= | 9 | deg
Mach: | 0.5 |  |  | Cl=0 at alpha= | -99 | deg
|  |  |  | @ Cl=0.1, Cd= | 0.00473
|  |  |  | @ Cl=0.4, Cd= | 0.00473
|  |  |  | @ Cl=0.6, Cd= | 0.0040479
alpha (deg) | Cl | Cd | Cm | Cl/Cd
0 | 0.4572 | 0.00473 | -0.0857 | 96.6596
1 | 0.595 | 0.00405 | -0.0874 | 146.9136
1.5 | 0.6648 | 0.00402 | -0.0882 | 165.3731
2 | 0.7346 | 0.00405 | -0.0889 | 181.3827
2.5 | 0.8038 | 0.00411 | -0.0894 | 195.5718
3 | 0.8718 | 0.00427 | -0.0897 | 204.1686
3.5 | 0.9273 | 0.00555 | -0.0883 | 167.0811
4 | 0.9841 | 0.00652 | -0.0867 | 150.9356
4.5 | 1.0387 | 0.00747 | -0.0844 | 139.0495
5 | 1.0924 | 0.00827 | -0.0817 | 132.0919
5.5 | 1.1418 | 0.0088 | -0.0776 | 129.75
6 | 1.203 | 0.00943 | -0.0757 | 127.5716
6.5 | 1.2489 | 0.01016 | -0.0709 | 122.9232
7 | 1.2795 | 0.01113 | -0.0638 | 114.9596
7.5 | 1.3158 | 0.01247 | -0.0584 | 105.5172
8 | 1.3551 | 0.014 | -0.0535 | 96.7929
8.5 | 1.3913 | 0.01591 | -0.0486 | 87.4481
9 | 1.429 | 0.01798 | -0.044 | 79.4772

## 113. Re 12M Mach 0.00 (1)
BIGFOIL.COM POLAR EXPORT
NACA64-512 a=0.5
NACA64-512 a=0.5 |  |  |  | Cl Max: | 1.348 | at alpha= | 10.5 | deg
JavaFoil+Calcfoil stall+Eppler ext transition |  |  |  | L/D Max: | 133.726 | at alpha= | 3.5 | deg
Re: | 12000000 |  |  | Cd Min: | 0.00471 | at alpha= | 0.5 | deg
Mach: | 0 |  |  | Cl=0 at alpha= | -3.2119 | deg
|  |  |  | @ Cl=0.1, Cd= | 0.005794
|  |  |  | @ Cl=0.4, Cd= | 0.004863
|  |  |  | @ Cl=0.6, Cd= | 0.0049139
alpha (deg) | Cl | Cd | Cm | Cl/Cd
-15.5 | -0.535 | 0.11225 | -0.025 | -4.762
-15 | -0.55 | 0.1053 | -0.026 | -5.22
-14.5 | -0.563 | 0.09965 | -0.026 | -5.65
-14 | -0.573 | 0.0928 | -0.027 | -6.178
-13.5 | -0.578 | 0.08712 | -0.027 | -6.639
-13 | -0.582 | 0.0798 | -0.029 | -7.298
-12.5 | -0.582 | 0.07489 | -0.03 | -7.775
-12 | -0.58 | 0.0687 | -0.032 | -8.45
-11.5 | -0.578 | 0.06108 | -0.035 | -9.457
-11 | -0.587 | 0.04346 | -0.042 | -13.507
-10.5 | -0.667 | 0.00881 | -0.055 | -75.705
-10 | -0.649 | 0.00829 | -0.056 | -78.323
-9.5 | -0.622 | 0.00817 | -0.056 | -76.115
-9 | -0.59 | 0.00788 | -0.057 | -74.853
-8.5 | -0.554 | 0.00761 | -0.057 | -72.749
-8 | -0.512 | 0.00737 | -0.058 | -69.478
-7.5 | -0.467 | 0.00713 | -0.058 | -65.477
-7 | -0.419 | 0.00693 | -0.059 | -60.553
-6.5 | -0.369 | 0.00673 | -0.059 | -54.825
-6 | -0.317 | 0.0066 | -0.06 | -48.031
-5.5 | -0.263 | 0.00644 | -0.06 | -40.831
-5 | -0.207 | 0.00627 | -0.061 | -33.052
-4.5 | -0.151 | 0.00617 | -0.061 | -24.422
-4 | -0.093 | 0.00606 | -0.062 | -15.303
-3.5 | -0.034 | 0.00597 | -0.062 | -5.734
-3 | 0.025 | 0.00588 | -0.063 | 4.228
-2.5 | 0.084 | 0.00581 | -0.063 | 14.513
-2 | 0.144 | 0.00575 | -0.064 | 25.037
-1.5 | 0.204 | 0.00568 | -0.064 | 35.909
-1 | 0.264 | 0.00563 | -0.065 | 46.836
-0.5 | 0.324 | 0.00504 | -0.065 | 64.227
0 | 0.384 | 0.00492 | -0.066 | 78.016
0.5 | 0.443 | 0.00471 | -0.066 | 94.198
1 | 0.503 | 0.00478 | -0.067 | 105.307
1.5 | 0.563 | 0.00487 | -0.067 | 115.529
2 | 0.622 | 0.00494 | -0.068 | 125.898
2.5 | 0.682 | 0.00557 | -0.068 | 122.435
3 | 0.741 | 0.00586 | -0.069 | 126.511
3.5 | 0.797 | 0.00596 | -0.069 | 133.726
4 | 0.854 | 0.00641 | -0.07 | 133.282
4.5 | 0.911 | 0.00688 | -0.07 | 132.271
5 | 0.966 | 0.00754 | -0.071 | 128.098
5.5 | 1.019 | 0.00803 | -0.071 | 126.847
6 | 1.071 | 0.00926 | -0.072 | 115.575
6.5 | 1.12 | 0.00965 | -0.072 | 116.035
7 | 1.167 | 0.01004 | -0.073 | 116.196
7.5 | 1.209 | 0.01049 | -0.073 | 115.23
8 | 1.246 | 0.01065 | -0.073 | 117.066
8.5 | 1.28 | 0.01113 | -0.074 | 115.09
9 | 1.309 | 0.01173 | -0.074 | 111.616
9.5 | 1.331 | 0.01238 | -0.075 | 107.466
10 | 1.343 | 0.013 | -0.075 | 103.351
10.5 | 1.348 | 0.01377 | -0.075 | 97.882
11 | 1.346 | 0.01467 | -0.076 | 91.715
11.5 | 1.336 | 0.01564 | -0.076 | 85.427
12 | 1.32 | 0.01643 | -0.076 | 80.375
12.5 | 1.297 | 0.01765 | -0.077 | 73.481
13 | 1.267 | 0.01933 | -0.077 | 65.548
13.5 | 1.233 | 0.02091 | -0.077 | 58.96
14 | 1.195 | 0.02223 | -0.077 | 53.762
14.5 | 1.153 | 0.0241 | -0.077 | 47.843
15 | 1.107 | 0.02654 | -0.077 | 41.718
15.5 | 1.05 | 0.03269 | -0.076 | 32.113

## 114. Re 12M Mach 0.00 (2)
BIGFOIL.COM POLAR EXPORT
NACA64-512 a=0.5
NACA64-512 a=0.5 |  |  |  | Cl Max: | 1.8373 | at alpha= | 19.5 | deg
XFOIL ncrit=9 |  |  |  | L/D Max: | 162.854 | at alpha= | 2.5 | deg
Re: | 12000000 |  |  | Cd Min: | 0.05861 | at alpha= | 20 | deg
Mach: | 0 |  |  | Cl=0 at alpha= | -3.2564 | deg
|  |  |  | @ Cl=0.1, Cd= | 0.00502
|  |  |  | @ Cl=0.4, Cd= | 0.0044068
|  |  |  | @ Cl=0.6, Cd= | 0.0039579
alpha (deg) | Cl | Cd | Cm | Cl/Cd
-20 | -1.4956 | 0.03743 | -0.0816 | -39.9573
-18.5 | -1.5568 | 0.02343 | -0.0755 | -66.4447
-18 | -1.5423 | 0.02156 | -0.0715 | -71.5353
-17.5 | -1.5161 | 0.01965 | -0.069 | -77.1552
-17 | -1.4804 | 0.01817 | -0.0674 | -81.475
-16.5 | -1.4391 | 0.017 | -0.0662 | -84.6529
-16 | -1.3948 | 0.016 | -0.0653 | -87.175
-15.5 | -1.3484 | 0.01508 | -0.0646 | -89.4164
-15 | -1.3015 | 0.01409 | -0.0639 | -92.3705
-14.5 | -1.2538 | 0.0131 | -0.0633 | -95.7099
-14 | -1.2038 | 0.01231 | -0.0629 | -97.7904
-13.5 | -1.1522 | 0.01167 | -0.0627 | -98.7318
-13 | -1.0996 | 0.0111 | -0.0626 | -99.0631
-12.5 | -1.0463 | 0.01059 | -0.0625 | -98.8008
-11 | -0.8837 | 0.00915 | -0.0626 | -96.5792
-10.5 | -0.8291 | 0.00863 | -0.0627 | -96.0718
-10 | -0.7736 | 0.00822 | -0.0628 | -94.1119
-9.5 | -0.7176 | 0.0079 | -0.0631 | -90.8354
-9 | -0.6612 | 0.0076 | -0.0633 | -87
-8.5 | -0.6044 | 0.00737 | -0.0637 | -82.0081
-8 | -0.5476 | 0.00707 | -0.064 | -77.454
-7 | -0.4337 | 0.00646 | -0.0647 | -67.1362
-6.5 | -0.3762 | 0.00626 | -0.0651 | -60.0958
-6 | -0.3185 | 0.00607 | -0.0656 | -52.4712
-5.5 | -0.2607 | 0.0059 | -0.0661 | -44.1864
-5 | -0.2029 | 0.0057 | -0.0665 | -35.5965
-4.5 | -0.1448 | 0.00552 | -0.067 | -26.2319
-3.5 | -0.0284 | 0.00527 | -0.0681 | -5.389
-3 | 0.0299 | 0.00513 | -0.0687 | 5.8285
-2.5 | 0.0883 | 0.00504 | -0.0693 | 17.5198
-2 | 0.1467 | 0.00494 | -0.0699 | 29.6964
-1.5 | 0.2052 | 0.00484 | -0.0705 | 42.3967
-1 | 0.2636 | 0.00476 | -0.0712 | 55.3782
-0.5 | 0.3218 | 0.00462 | -0.0718 | 69.6537
0 | 0.3799 | 0.00449 | -0.0725 | 84.6102
0.5 | 0.4379 | 0.00425 | -0.0732 | 103.0353
1 | 0.4956 | 0.00401 | -0.0739 | 123.591
1.5 | 0.5531 | 0.00386 | -0.0746 | 143.2902
2 | 0.6106 | 0.00398 | -0.0752 | 153.4171
2.5 | 0.6677 | 0.0041 | -0.0758 | 162.8537
3 | 0.7204 | 0.00477 | -0.0759 | 151.0273
3.5 | 0.7733 | 0.00532 | -0.076 | 145.3571
4 | 0.8267 | 0.0058 | -0.0761 | 142.5345
4.5 | 0.8798 | 0.0063 | -0.0761 | 139.6508
5 | 0.9329 | 0.00672 | -0.0761 | 138.8244
5.5 | 0.985 | 0.00718 | -0.0759 | 137.1866
6 | 1.0368 | 0.00746 | -0.0755 | 138.9812
6.5 | 1.09 | 0.00775 | -0.0754 | 140.6452
7 | 1.1426 | 0.00814 | -0.0753 | 140.3686
7.5 | 1.1949 | 0.00852 | -0.0752 | 140.2465
8 | 1.2461 | 0.00894 | -0.0749 | 139.3848
8.5 | 1.2964 | 0.00937 | -0.0745 | 138.3565
9 | 1.3452 | 0.00987 | -0.0739 | 136.2918
9.5 | 1.3935 | 0.01032 | -0.0732 | 135.0291
10 | 1.4391 | 0.01087 | -0.0721 | 132.3919
10.5 | 1.4824 | 0.01147 | -0.0706 | 129.2415
11 | 1.5233 | 0.01206 | -0.0687 | 126.3101
11.5 | 1.5474 | 0.01282 | -0.0637 | 120.702
12 | 1.5704 | 0.0137 | -0.0591 | 114.6277
12.5 | 1.5953 | 0.01479 | -0.0553 | 107.8634
13 | 1.6183 | 0.01618 | -0.0518 | 100.0185
13.5 | 1.6431 | 0.01763 | -0.0488 | 93.1991
14 | 1.6677 | 0.01923 | -0.0461 | 86.7239
14.5 | 1.688 | 0.02121 | -0.0434 | 79.5851
15 | 1.7054 | 0.02353 | -0.0406 | 72.4777
16 | 1.7476 | 0.02793 | -0.0367 | 62.5707
16.5 | 1.7637 | 0.03071 | -0.0348 | 57.4308
17 | 1.7813 | 0.03351 | -0.0334 | 53.1573
17.5 | 1.7978 | 0.03652 | -0.0321 | 49.2278
18 | 1.8094 | 0.04016 | -0.031 | 45.0548
18.5 | 1.823 | 0.04376 | -0.0303 | 41.659
19 | 1.8318 | 0.04801 | -0.0297 | 38.1546
19.5 | 1.8373 | 0.05278 | -0.0295 | 34.8105
20 | 1.8362 | 0.05861 | -0.0297 | 31.3291

## 115. Re 12M Mach 0.10 (1)
BIGFOIL.COM POLAR EXPORT
NACA64-512 a=0.5
NACA64-512 a=0.5 |  |  |  | Cl Max: | 1.343 | at alpha= | 10.5 | deg
JavaFoil+Calcfoil stall+Eppler ext transition |  |  |  | L/D Max: | 134.036 | at alpha= | 5 | deg
Re: | 12000000 |  |  | Cd Min: | 0.00474 | at alpha= | 0.5 | deg
Mach: | 0.1 |  |  | Cl=0 at alpha= | -3.2119 | deg
|  |  |  | @ Cl=0.1, Cd= | 0.0057875
|  |  |  | @ Cl=0.4, Cd= | 0.004901
|  |  |  | @ Cl=0.6, Cd= | 0.0049176
alpha (deg) | Cl | Cd | Cm | Cl/Cd
-15 | -0.519 | 0.10681 | -0.025 | -4.856
-14.5 | -0.535 | 0.10114 | -0.026 | -5.292
-14 | -0.549 | 0.09369 | -0.027 | -5.86
-13.5 | -0.558 | 0.08771 | -0.028 | -6.356
-13 | -0.563 | 0.08308 | -0.028 | -6.773
-12.5 | -0.566 | 0.07748 | -0.029 | -7.3
-12 | -0.565 | 0.07283 | -0.029 | -7.755
-11.5 | -0.565 | 0.06354 | -0.033 | -8.894
-11 | -0.563 | 0.05462 | -0.037 | -10.315
-10.5 | -0.609 | 0.01989 | -0.05 | -30.614
-10 | -0.645 | 0.00843 | -0.056 | -76.433
-9.5 | -0.619 | 0.00824 | -0.057 | -75.079
-9 | -0.589 | 0.00791 | -0.057 | -74.366
-8.5 | -0.553 | 0.00762 | -0.057 | -72.614
-8 | -0.513 | 0.00741 | -0.058 | -69.216
-7.5 | -0.468 | 0.00719 | -0.058 | -65.025
-7 | -0.42 | 0.00694 | -0.059 | -60.558
-6.5 | -0.37 | 0.00678 | -0.059 | -54.599
-6 | -0.318 | 0.00661 | -0.06 | -48.098
-5.5 | -0.264 | 0.00645 | -0.06 | -40.885
-5 | -0.208 | 0.00628 | -0.061 | -33.168
-4.5 | -0.151 | 0.00619 | -0.061 | -24.417
-4 | -0.093 | 0.00607 | -0.062 | -15.359
-3.5 | -0.034 | 0.00599 | -0.062 | -5.743
-3 | 0.025 | 0.00588 | -0.063 | 4.25
-2.5 | 0.085 | 0.0058 | -0.063 | 14.608
-2 | 0.145 | 0.00575 | -0.064 | 25.153
-1.5 | 0.205 | 0.00567 | -0.064 | 36.126
-1 | 0.265 | 0.00566 | -0.065 | 46.796
-0.5 | 0.326 | 0.00507 | -0.065 | 64.236
0 | 0.386 | 0.00495 | -0.066 | 77.914
0.5 | 0.446 | 0.00474 | -0.067 | 94.088
1 | 0.506 | 0.00481 | -0.067 | 105.146
1.5 | 0.566 | 0.00486 | -0.068 | 116.307
2 | 0.625 | 0.00496 | -0.068 | 126.138
2.5 | 0.685 | 0.00556 | -0.069 | 123.13
3 | 0.745 | 0.00589 | -0.069 | 126.433
3.5 | 0.801 | 0.00628 | -0.07 | 127.579
4 | 0.858 | 0.00642 | -0.07 | 133.598
4.5 | 0.915 | 0.00689 | -0.071 | 132.858
5 | 0.971 | 0.00724 | -0.071 | 134.036
5.5 | 1.024 | 0.00809 | -0.072 | 126.557
6 | 1.075 | 0.00933 | -0.072 | 115.236
6.5 | 1.124 | 0.00971 | -0.073 | 115.817
7 | 1.171 | 0.01013 | -0.073 | 115.625
7.5 | 1.213 | 0.01059 | -0.073 | 114.47
8 | 1.25 | 0.01075 | -0.074 | 116.316
8.5 | 1.283 | 0.01124 | -0.074 | 114.126
9 | 1.311 | 0.01187 | -0.075 | 110.424
9.5 | 1.331 | 0.01253 | -0.075 | 106.255
10 | 1.341 | 0.0132 | -0.075 | 101.645
10.5 | 1.343 | 0.01406 | -0.076 | 95.579
11 | 1.338 | 0.01492 | -0.076 | 89.707
11.5 | 1.325 | 0.01583 | -0.076 | 83.67
12 | 1.304 | 0.01693 | -0.077 | 77.019
12.5 | 1.277 | 0.01804 | -0.077 | 70.755
13 | 1.241 | 0.01996 | -0.077 | 62.179
13.5 | 1.203 | 0.02089 | -0.077 | 57.597
14 | 1.158 | 0.02299 | -0.077 | 50.358
14.5 | 1.109 | 0.02522 | -0.077 | 43.974
15 | 1.056 | 0.02816 | -0.077 | 37.51
15.5 | 0.999 | 0.03279 | -0.077 | 30.462

## 116. Re 12M Mach 0.10 (2)
BIGFOIL.COM POLAR EXPORT
NACA64-512 a=0.5
NACA64-512 a=0.5 |  |  |  | Cl Max: | 1.8232 | at alpha= | 19.5 | deg
XFOIL ncrit=9 |  |  |  | L/D Max: | 163.902 | at alpha= | 2.5 | deg
Re: | 12000000 |  |  | Cd Min: | 0.06333 | at alpha= | 20 | deg
Mach: | 0.1 |  |  | Cl=0 at alpha= | -3.2564 | deg
|  |  |  | @ Cl=0.1, Cd= | 0.0050292
|  |  |  | @ Cl=0.4, Cd= | 0.0044203
|  |  |  | @ Cl=0.6, Cd= | 0.0039499
alpha (deg) | Cl | Cd | Cm | Cl/Cd
-19.5 | -1.4094 | 0.04587 | -0.0791 | -30.726
-18.5 | -1.4767 | 0.02878 | -0.0874 | -51.3099
-18 | -1.4918 | 0.02545 | -0.0834 | -58.6169
-17.5 | -1.4981 | 0.02318 | -0.0768 | -64.629
-17 | -1.4767 | 0.02091 | -0.0737 | -70.6217
-16.5 | -1.4459 | 0.01888 | -0.0714 | -76.5837
-16 | -1.4069 | 0.01729 | -0.0697 | -81.3707
-15.5 | -1.3623 | 0.01607 | -0.0685 | -84.7729
-15 | -1.3147 | 0.01505 | -0.0675 | -87.3555
-14.5 | -1.2658 | 0.01406 | -0.0667 | -90.0284
-14 | -1.2166 | 0.01301 | -0.0659 | -93.5127
-13.5 | -1.1654 | 0.01214 | -0.0653 | -95.9967
-13 | -1.1122 | 0.01147 | -0.0649 | -96.966
-12.5 | -1.0582 | 0.01088 | -0.0646 | -97.261
-12 | -1.0034 | 0.01037 | -0.0644 | -96.7599
-11.5 | -0.9481 | 0.00987 | -0.0643 | -96.0588
-11 | -0.8926 | 0.00939 | -0.0642 | -95.0586
-10.5 | -0.8373 | 0.00882 | -0.0641 | -94.932
-10 | -0.7812 | 0.00836 | -0.0641 | -93.445
-9.5 | -0.7245 | 0.00799 | -0.0642 | -90.6758
-9 | -0.6674 | 0.00768 | -0.0644 | -86.901
-8.5 | -0.6099 | 0.00743 | -0.0646 | -82.0861
-8 | -0.5523 | 0.00715 | -0.0649 | -77.2448
-7.5 | -0.4949 | 0.00682 | -0.0651 | -72.566
-7 | -0.4373 | 0.00651 | -0.0654 | -67.1736
-6.5 | -0.3793 | 0.00628 | -0.0657 | -60.3981
-6 | -0.321 | 0.00609 | -0.0662 | -52.7094
-5.5 | -0.2627 | 0.00592 | -0.0666 | -44.375
-5 | -0.2044 | 0.00572 | -0.067 | -35.7343
-4.5 | -0.1459 | 0.00553 | -0.0675 | -26.3834
-3.5 | -0.0286 | 0.00528 | -0.0686 | -5.4167
-3 | 0.0301 | 0.00513 | -0.0691 | 5.8674
-2.5 | 0.0889 | 0.00505 | -0.0697 | 17.604
-2 | 0.1476 | 0.00494 | -0.0703 | 29.8785
-1.5 | 0.2065 | 0.00484 | -0.0709 | 42.6653
-1 | 0.2653 | 0.00476 | -0.0716 | 55.7353
-0.5 | 0.3239 | 0.00463 | -0.0722 | 69.9568
0 | 0.3823 | 0.00449 | -0.0729 | 85.1448
0.5 | 0.4407 | 0.00426 | -0.0736 | 103.4507
1 | 0.4987 | 0.00401 | -0.0743 | 124.3641
1.5 | 0.5566 | 0.00386 | -0.075 | 144.1969
2 | 0.6145 | 0.00398 | -0.0756 | 154.397
2.5 | 0.672 | 0.0041 | -0.0762 | 163.9024
3 | 0.725 | 0.00477 | -0.0764 | 151.9916
3.5 | 0.7781 | 0.00533 | -0.0764 | 145.985
4 | 0.8318 | 0.00582 | -0.0765 | 142.921
5 | 0.9386 | 0.00675 | -0.0764 | 139.0519
5.5 | 0.9909 | 0.00722 | -0.0761 | 137.2438
6 | 1.0429 | 0.00751 | -0.0757 | 138.8682
6.5 | 1.0966 | 0.00779 | -0.0756 | 140.7702
7 | 1.1495 | 0.0082 | -0.0754 | 140.1829
7.5 | 1.202 | 0.00859 | -0.0752 | 139.9302
8 | 1.2535 | 0.00902 | -0.0749 | 138.969
8.5 | 1.3039 | 0.00947 | -0.0743 | 137.6874
9 | 1.3529 | 0.00996 | -0.0736 | 135.8333
9.5 | 1.4012 | 0.01044 | -0.0727 | 134.2146
10 | 1.4462 | 0.01103 | -0.0713 | 131.1151
10.5 | 1.4893 | 0.01163 | -0.0696 | 128.0567
11 | 1.5278 | 0.01227 | -0.0671 | 124.5151
11.5 | 1.5453 | 0.01312 | -0.0609 | 117.782
12 | 1.571 | 0.01409 | -0.0568 | 111.4975
12.5 | 1.5947 | 0.01537 | -0.053 | 103.7541
13 | 1.6194 | 0.01681 | -0.0496 | 96.3355
13.5 | 1.6432 | 0.01844 | -0.0466 | 89.1106
14 | 1.667 | 0.0202 | -0.0439 | 82.5248
14.5 | 1.6873 | 0.02232 | -0.0411 | 75.5959
15 | 1.7065 | 0.02464 | -0.0385 | 69.2573
15.5 | 1.7261 | 0.02704 | -0.0364 | 63.8351
16 | 1.7468 | 0.02944 | -0.0345 | 59.3342
16.5 | 1.7635 | 0.03235 | -0.0327 | 54.5131
17 | 1.7801 | 0.0354 | -0.0313 | 50.2853
17.5 | 1.7939 | 0.03886 | -0.03 | 46.1631
18 | 1.8016 | 0.04308 | -0.0289 | 41.8199
18.5 | 1.8158 | 0.04688 | -0.0283 | 38.7329
19 | 1.8215 | 0.05169 | -0.0279 | 35.2389
19.5 | 1.8232 | 0.05723 | -0.028 | 31.8574
20 | 1.8222 | 0.06333 | -0.0285 | 28.7731

## 117. Re 12M Mach 0.25 (1)
BIGFOIL.COM POLAR EXPORT
NACA64-512 a=0.5
NACA64-512 a=0.5 |  |  |  | Cl Max: | 1.324 | at alpha= | 9.5 | deg
JavaFoil+Calcfoil stall+Eppler ext transition |  |  |  | L/D Max: | 134.827 | at alpha= | 3.5 | deg
Re: | 12000000 |  |  | Cd Min: | 0.00476 | at alpha= | 0.5 | deg
Mach: | 0.25 |  |  | Cl=0 at alpha= | -3.2131 | deg
|  |  |  | @ Cl=0.1, Cd= | 0.0058316
|  |  |  | @ Cl=0.4, Cd= | 0.0049565
|  |  |  | @ Cl=0.6, Cd= | 0.0049507
alpha (deg) | Cl | Cd | Cm | Cl/Cd
-14 | -0.327 | 0.10592 | -0.026 | -3.086
-13.5 | -0.366 | 0.09734 | -0.026 | -3.765
-13 | -0.401 | 0.09071 | -0.027 | -4.423
-12.5 | -0.431 | 0.08465 | -0.027 | -5.088
-12 | -0.454 | 0.07997 | -0.027 | -5.682
-11.5 | -0.472 | 0.07414 | -0.028 | -6.367
-11 | -0.484 | 0.06756 | -0.03 | -7.169
-10.5 | -0.49 | 0.06193 | -0.031 | -7.914
-10 | -0.488 | 0.05768 | -0.032 | -8.469
-9.5 | -0.481 | 0.05295 | -0.034 | -9.087
-9 | -0.572 | 0.00835 | -0.059 | -68.428
-8.5 | -0.545 | 0.00807 | -0.059 | -67.565
-8 | -0.51 | 0.00764 | -0.06 | -66.732
-7.5 | -0.469 | 0.0074 | -0.06 | -63.39
-7 | -0.424 | 0.00714 | -0.061 | -59.364
-6.5 | -0.375 | 0.00693 | -0.061 | -54.112
-6 | -0.323 | 0.00676 | -0.062 | -47.853
-5.5 | -0.269 | 0.00656 | -0.062 | -41.028
-5 | -0.213 | 0.00636 | -0.063 | -33.466
-4.5 | -0.155 | 0.00627 | -0.063 | -24.713
-4 | -0.096 | 0.0061 | -0.064 | -15.655
-3.5 | -0.035 | 0.00602 | -0.064 | -5.866
-3 | 0.026 | 0.00592 | -0.065 | 4.331
-2.5 | 0.087 | 0.00584 | -0.065 | 14.909
-2 | 0.149 | 0.0058 | -0.066 | 25.62
-1.5 | 0.21 | 0.00574 | -0.066 | 36.656
-1 | 0.272 | 0.00567 | -0.067 | 48.046
-0.5 | 0.335 | 0.00512 | -0.067 | 65.319
0 | 0.396 | 0.00497 | -0.068 | 79.805
0.5 | 0.458 | 0.00476 | -0.068 | 96.128
1 | 0.52 | 0.00484 | -0.069 | 107.461
1.5 | 0.581 | 0.00492 | -0.069 | 118.112
2 | 0.643 | 0.00502 | -0.07 | 128.115
2.5 | 0.704 | 0.00567 | -0.071 | 124.248
3 | 0.766 | 0.00602 | -0.071 | 127.094
3.5 | 0.822 | 0.0061 | -0.072 | 134.827
4 | 0.881 | 0.0066 | -0.072 | 133.571
4.5 | 0.939 | 0.0071 | -0.073 | 132.3
5 | 0.995 | 0.00752 | -0.073 | 132.281
5.5 | 1.048 | 0.00924 | -0.074 | 113.442
6 | 1.1 | 0.0097 | -0.074 | 113.316
6.5 | 1.148 | 0.01013 | -0.074 | 113.289
7 | 1.194 | 0.0106 | -0.075 | 112.657
7.5 | 1.233 | 0.01114 | -0.075 | 110.71
8 | 1.267 | 0.0114 | -0.076 | 111.171
8.5 | 1.295 | 0.01198 | -0.076 | 108.074
9 | 1.315 | 0.01273 | -0.076 | 103.305
9.5 | 1.324 | 0.01352 | -0.077 | 97.963
10 | 1.318 | 0.01446 | -0.077 | 91.147
10.5 | 1.3 | 0.01545 | -0.077 | 84.159
11 | 1.269 | 0.01649 | -0.078 | 76.952
11.5 | 1.225 | 0.01768 | -0.078 | 69.305
12 | 1.168 | 0.01925 | -0.078 | 60.657
12.5 | 1.097 | 0.02135 | -0.078 | 51.401
13 | 1.015 | 0.02399 | -0.078 | 42.298
13.5 | 0.895 | 0.03669 | -0.074 | 24.403
14 | 0.714 | 0.09525 | -0.048 | 7.496
14.5 | 0.633 | 0.0963 | -0.051 | 6.573

## 118. Re 12M Mach 0.25 (2)
BIGFOIL.COM POLAR EXPORT
NACA64-512 a=0.5
NACA64-512 a=0.5 |  |  |  | Cl Max: | 1.7583 | at alpha= | 17.5 | deg
XFOIL ncrit=9 |  |  |  | L/D Max: | 170.098 | at alpha= | 2.5 | deg
Re: | 12000000 |  |  | Cd Min: | 0.21061 | at alpha= | -19 | deg
Mach: | 0.25 |  |  | Cl=0 at alpha= | -3.2557 | deg
|  |  |  | @ Cl=0.1, Cd= | 0.0050645
|  |  |  | @ Cl=0.4, Cd= | 0.004494
|  |  |  | @ Cl=0.6, Cd= | 0.0038997
alpha (deg) | Cl | Cd | Cm | Cl/Cd
-19 | -0.6257 | 0.21061 | 0.0265 | -2.9709
-18.5 | -0.6086 | 0.20336 | 0.0218 | -2.9927
-18 | -0.6028 | 0.1917 | 0.0157 | -3.1445
-17.5 | -0.5888 | 0.18364 | 0.0107 | -3.2063
-17 | -0.5756 | 0.17538 | 0.0057 | -3.282
-16.5 | -0.5971 | 0.15709 | -0.004 | -3.801
-16 | -0.586 | 0.14891 | -0.0091 | -3.9353
-15.5 | -1.1105 | 0.04541 | -0.0876 | -24.455
-15 | -1.1575 | 0.03444 | -0.0962 | -33.6092
-14.5 | -1.2158 | 0.02854 | -0.0918 | -42.5999
-14 | -1.2343 | 0.02276 | -0.0869 | -54.2311
-13.5 | -1.214 | 0.01849 | -0.0835 | -65.6571
-13 | -1.1713 | 0.01589 | -0.0808 | -73.713
-12.5 | -1.1189 | 0.01418 | -0.0787 | -78.9069
-12 | -1.0644 | 0.01263 | -0.0767 | -84.2755
-11.5 | -1.0059 | 0.0116 | -0.0752 | -86.7155
-11 | -0.9455 | 0.01084 | -0.074 | -87.2232
-10.5 | -0.8846 | 0.01019 | -0.0729 | -86.8106
-10 | -0.8248 | 0.00939 | -0.0719 | -87.8381
-9.5 | -0.7642 | 0.00873 | -0.0711 | -87.5372
-9 | -0.7031 | 0.00823 | -0.0705 | -85.4313
-8.5 | -0.6416 | 0.00784 | -0.0701 | -81.8367
-8 | -0.5801 | 0.0075 | -0.0698 | -77.3467
-7.5 | -0.5186 | 0.00719 | -0.0696 | -72.128
-7 | -0.4577 | 0.00677 | -0.0694 | -67.6071
-6.5 | -0.3967 | 0.00646 | -0.0694 | -61.4087
-6 | -0.3354 | 0.00621 | -0.0695 | -54.0097
-5.5 | -0.2742 | 0.00602 | -0.0696 | -45.5482
-5 | -0.213 | 0.00582 | -0.0699 | -36.5979
-4.5 | -0.152 | 0.0056 | -0.0702 | -27.1429
-4 | -0.0909 | 0.00546 | -0.0706 | -16.6484
-3.5 | -0.0298 | 0.00533 | -0.071 | -5.591
-3 | 0.0312 | 0.00517 | -0.0715 | 6.0348
-2.5 | 0.0921 | 0.00508 | -0.0721 | 18.1299
-2 | 0.1531 | 0.00496 | -0.0726 | 30.8669
-1.5 | 0.214 | 0.00487 | -0.0733 | 43.9425
-1 | 0.2747 | 0.00479 | -0.0739 | 57.3486
-0.5 | 0.3354 | 0.00464 | -0.0745 | 72.2845
0 | 0.3958 | 0.00451 | -0.0752 | 87.7605
0.5 | 0.4562 | 0.00428 | -0.0759 | 106.5888
1.5 | 0.5762 | 0.00386 | -0.0774 | 149.2746
2 | 0.6361 | 0.00396 | -0.0781 | 160.6313
2.5 | 0.6957 | 0.00409 | -0.0787 | 170.0978
3 | 0.7506 | 0.00474 | -0.0787 | 158.3544
3.5 | 0.8047 | 0.0054 | -0.0786 | 149.0185
4.5 | 0.9143 | 0.00652 | -0.0783 | 140.2301
5 | 0.9692 | 0.00698 | -0.078 | 138.8539
5.5 | 1.0232 | 0.00745 | -0.0774 | 137.3423
6 | 1.0762 | 0.00778 | -0.0765 | 138.329
6.5 | 1.1323 | 0.00809 | -0.0762 | 139.9629
7 | 1.187 | 0.00851 | -0.0757 | 139.483
7.5 | 1.2403 | 0.009 | -0.0749 | 137.8111
8 | 1.2932 | 0.00945 | -0.074 | 136.8466
8.5 | 1.3434 | 0.01001 | -0.0726 | 134.2058
9 | 1.3929 | 0.01054 | -0.071 | 132.1537
9.5 | 1.4379 | 0.0112 | -0.0687 | 128.3839
10 | 1.4751 | 0.01188 | -0.0649 | 124.1667
10.5 | 1.4978 | 0.01273 | -0.0589 | 117.6591
11 | 1.5224 | 0.01395 | -0.0539 | 109.1326
11.5 | 1.548 | 0.01543 | -0.0497 | 100.324
12 | 1.5752 | 0.01702 | -0.046 | 92.5499
12.5 | 1.6008 | 0.01888 | -0.0425 | 84.7881
13 | 1.6244 | 0.02102 | -0.0391 | 77.2788
13.5 | 1.6463 | 0.02339 | -0.0359 | 70.3848
14 | 1.6687 | 0.0259 | -0.0331 | 64.4286
14.5 | 1.6884 | 0.02873 | -0.0304 | 58.7678
15 | 1.706 | 0.03191 | -0.0279 | 53.4629
15.5 | 1.7219 | 0.03545 | -0.0257 | 48.5726
16 | 1.7337 | 0.03955 | -0.0238 | 43.8357
16.5 | 1.7485 | 0.04363 | -0.0224 | 40.0756
17 | 1.7551 | 0.04874 | -0.0213 | 36.0094
17.5 | 1.7583 | 0.05445 | -0.0207 | 32.292
18 | 1.7567 | 0.06108 | -0.0209 | 28.7606
18.5 | 1.7534 | 0.06827 | -0.0217 | 25.6833
19 | 1.7388 | 0.07728 | -0.0236 | 22.5
19.5 | 1.723 | 0.08705 | -0.0266 | 19.7932
20 | 1.6989 | 0.0985 | -0.0311 | 17.2477

## 119. Re 12M Mach 0.50 (1)
BIGFOIL.COM POLAR EXPORT
NACA64-512 a=0.5
NACA64-512 a=0.5 |  |  |  | Cl Max: | 1.262 | at alpha= | 7 | deg
JavaFoil+Calcfoil stall+Eppler ext transition |  |  |  | L/D Max: | 141.469 | at alpha= | 3.5 | deg
Re: | 12000000 |  |  | Cd Min: | 0.00495 | at alpha= | 0.5 | deg
Mach: | 0.5 |  |  | Cl=0 at alpha= | -3.2132 | deg
|  |  |  | @ Cl=0.1, Cd= | 0.0060365
|  |  |  | @ Cl=0.4, Cd= | 0.0052584
|  |  |  | @ Cl=0.6, Cd= | 0.0050513
alpha (deg) | Cl | Cd | Cm | Cl/Cd
-20 | -0.926 | 0.15564 | -0.033 | -5.947
-19.5 | -0.902 | 0.1422 | -0.034 | -6.345
-19 | -0.874 | 0.13774 | -0.034 | -6.343
-18.5 | -0.845 | 0.13299 | -0.033 | -6.35
-18 | -0.816 | 0.12908 | -0.033 | -6.325
-17.5 | -0.79 | 0.12026 | -0.033 | -6.568
-17 | -0.763 | 0.11331 | -0.034 | -6.734
-16.5 | -0.736 | 0.11594 | -0.034 | -6.344
-16 | -0.707 | 0.11263 | -0.033 | -6.276
-15.5 | -0.679 | 0.10558 | -0.033 | -6.433
-15 | -0.655 | 0.09522 | -0.035 | -6.875
-14.5 | -0.629 | 0.0888 | -0.036 | -7.078
-14 | -0.604 | 0.08088 | -0.038 | -7.466
-13.5 | -0.568 | 0.09414 | -0.033 | -6.034
-13 | -0.541 | 0.08595 | -0.033 | -6.294
-12.5 | -0.515 | 0.0782 | -0.035 | -6.585
-12 | -0.488 | 0.0725 | -0.036 | -6.736
-11.5 | -0.463 | 0.06534 | -0.038 | -7.087
-11 | -0.446 | 0.05106 | -0.045 | -8.734
-10.5 | -0.469 | 0.01546 | -0.06 | -30.365
-10 | -0.374 | 0.06629 | -0.032 | -5.645
-9.5 | -0.347 | 0.05944 | -0.033 | -5.842
-9 | -0.32 | 0.05495 | -0.035 | -5.828
-8.5 | -0.294 | 0.04924 | -0.038 | -5.978
-8 | -0.271 | 0.04093 | -0.045 | -6.626
-7.5 | -0.236 | 0.05063 | -0.032 | -4.667
-7 | -0.208 | 0.05045 | -0.029 | -4.128
-6.5 | -0.182 | 0.04148 | -0.036 | -4.385
-6 | -0.258 | 0.03357 | -0.046 | -7.678
-5.5 | -0.278 | 0.00717 | -0.069 | -38.716
-5 | -0.227 | 0.00688 | -0.07 | -32.987
-4.5 | -0.168 | 0.00663 | -0.071 | -25.408
-4 | -0.105 | 0.00641 | -0.071 | -16.386
-3.5 | -0.039 | 0.00625 | -0.072 | -6.257
-3 | 0.029 | 0.00613 | -0.072 | 4.648
-2.5 | 0.097 | 0.00604 | -0.073 | 16.041
-2 | 0.166 | 0.00596 | -0.073 | 27.824
-1.5 | 0.235 | 0.00588 | -0.074 | 39.946
-1 | 0.304 | 0.00583 | -0.075 | 52.164
-0.5 | 0.374 | 0.00533 | -0.075 | 70.143
0 | 0.443 | 0.00514 | -0.076 | 86.135
0.5 | 0.512 | 0.00495 | -0.076 | 103.508
1 | 0.581 | 0.00501 | -0.077 | 115.93
1.5 | 0.65 | 0.00516 | -0.078 | 125.862
2 | 0.719 | 0.0053 | -0.078 | 135.479
2.5 | 0.786 | 0.00581 | -0.079 | 135.245
3 | 0.855 | 0.00627 | -0.079 | 136.298
3.5 | 0.916 | 0.00648 | -0.08 | 141.469
4 | 0.979 | 0.00779 | -0.08 | 125.71
4.5 | 1.038 | 0.00888 | -0.081 | 116.987
5 | 1.094 | 0.01036 | -0.081 | 105.544
5.5 | 1.147 | 0.01108 | -0.081 | 103.518
6 | 1.194 | 0.01175 | -0.082 | 101.65
6.5 | 1.234 | 0.01254 | -0.082 | 98.418
7 | 1.262 | 0.01347 | -0.082 | 93.702
7.5 | 1.26 | 0.01452 | -0.083 | 86.814
8 | 1.202 | 0.0155 | -0.083 | 77.512
8.5 | 0.762 | 0.01771 | -0.083 | 43.018
9 | 0.792 | 0.0184 | -0.084 | 43.046
9.5 | 0.817 | 0.02093 | -0.084 | 39.043
10 | 0.852 | 0.01999 | -0.085 | 42.62
10.5 | 0.88 | 0.02212 | -0.085 | 39.771
11 | 0.904 | 0.02516 | -0.085 | 35.935
11.5 | 0.882 | 0.0424 | -0.078 | 20.798
12 | 0.965 | 0.02664 | -0.086 | 36.21

## 120. Re 12M Mach 0.50 (2)
BIGFOIL.COM POLAR EXPORT
NACA64-512 a=0.5
NACA64-512 a=0.5 |  |  |  | Cl Max: | 1.4722 | at alpha= | 9.5 | deg
XFOIL ncrit=9 |  |  |  | L/D Max: | 193.735 | at alpha= | 2.5 | deg
Re: | 12000000 |  |  | Cd Min: | 0.02453 | at alpha= | 10 | deg
Mach: | 0.5 |  |  | Cl=0 at alpha= | -99 | deg
|  |  |  | @ Cl=0.1, Cd= | 0.00462
|  |  |  | @ Cl=0.4, Cd= | 0.00462
|  |  |  | @ Cl=0.6, Cd= | 0.0040711
alpha (deg) | Cl | Cd | Cm | Cl/Cd
0 | 0.4576 | 0.00462 | -0.0858 | 99.0476
0.5 | 0.5268 | 0.00438 | -0.0866 | 120.274
1 | 0.5959 | 0.00408 | -0.0875 | 146.0539
1.5 | 0.6653 | 0.00393 | -0.0883 | 169.2875
2 | 0.735 | 0.00399 | -0.089 | 184.2105
2.5 | 0.804 | 0.00415 | -0.0894 | 193.7349
3 | 0.8694 | 0.00457 | -0.0894 | 190.2407
3.5 | 0.9252 | 0.00577 | -0.0881 | 160.3466
4 | 0.9837 | 0.0066 | -0.0867 | 149.0455
4.5 | 1.0407 | 0.00741 | -0.0847 | 140.4453
5 | 1.0964 | 0.00817 | -0.0823 | 134.1983
5.5 | 1.1537 | 0.00871 | -0.0797 | 132.4569
6.5 | 1.264 | 0.00979 | -0.0731 | 129.1113
7 | 1.2933 | 0.01067 | -0.0655 | 121.209
7.5 | 1.3305 | 0.01183 | -0.0598 | 112.4683
8 | 1.3683 | 0.01332 | -0.0546 | 102.7252
8.5 | 1.4073 | 0.01504 | -0.0497 | 93.5705
9 | 1.4452 | 0.01705 | -0.0449 | 84.7625
9.5 | 1.4722 | 0.01985 | -0.0392 | 74.1662
10 | 1.4696 | 0.02453 | -0.0322 | 59.9103

## 121. Re 14M Mach 0.00 (1)
BIGFOIL.COM POLAR EXPORT
NACA64-512 a=0.5
NACA64-512 a=0.5 |  |  |  | Cl Max: | 1.35 | at alpha= | 10.5 | deg
JavaFoil+Calcfoil stall+Eppler ext transition |  |  |  | L/D Max: | 131.528 | at alpha= | 4 | deg
Re: | 14000000 |  |  | Cd Min: | 0.00478 | at alpha= | 1 | deg
Mach: | 0 |  |  | Cl=0 at alpha= | -3.2119 | deg
|  |  |  | @ Cl=0.1, Cd= | 0.005704
|  |  |  | @ Cl=0.4, Cd= | 0.0049492
|  |  |  | @ Cl=0.6, Cd= | 0.0052359
alpha (deg) | Cl | Cd | Cm | Cl/Cd
-15.5 | -0.535 | 0.11064 | -0.026 | -4.836
-15 | -0.55 | 0.10483 | -0.026 | -5.247
-14.5 | -0.564 | 0.0979 | -0.027 | -5.756
-14 | -0.574 | 0.09252 | -0.027 | -6.201
-13.5 | -0.579 | 0.08636 | -0.028 | -6.703
-13 | -0.581 | 0.08144 | -0.029 | -7.139
-12.5 | -0.583 | 0.07368 | -0.031 | -7.916
-12 | -0.579 | 0.07073 | -0.031 | -8.179
-11.5 | -0.582 | 0.05776 | -0.036 | -10.07
-11 | -0.634 | 0.01969 | -0.049 | -32.198
-10.5 | -0.672 | 0.0086 | -0.055 | -78.097
-10 | -0.649 | 0.00805 | -0.056 | -80.644
-9.5 | -0.622 | 0.0077 | -0.056 | -80.815
-9 | -0.59 | 0.00772 | -0.057 | -76.477
-8.5 | -0.554 | 0.00745 | -0.057 | -74.354
-8 | -0.512 | 0.0072 | -0.058 | -71.153
-7.5 | -0.467 | 0.00699 | -0.058 | -66.817
-7 | -0.419 | 0.00678 | -0.059 | -61.866
-6.5 | -0.369 | 0.00667 | -0.059 | -55.364
-6 | -0.317 | 0.0065 | -0.06 | -48.782
-5.5 | -0.263 | 0.00634 | -0.06 | -41.449
-5 | -0.207 | 0.00617 | -0.061 | -33.589
-4.5 | -0.151 | 0.00608 | -0.061 | -24.752
-4 | -0.093 | 0.00595 | -0.062 | -15.591
-3.5 | -0.034 | 0.00587 | -0.062 | -5.834
-3 | 0.025 | 0.00579 | -0.063 | 4.292
-2.5 | 0.084 | 0.00572 | -0.063 | 14.744
-2 | 0.144 | 0.00566 | -0.064 | 25.453
-1.5 | 0.204 | 0.00558 | -0.064 | 36.526
-1 | 0.264 | 0.00556 | -0.065 | 47.391
-0.5 | 0.324 | 0.00514 | -0.065 | 63.04
0 | 0.384 | 0.00496 | -0.066 | 77.357
0.5 | 0.443 | 0.00492 | -0.066 | 90.098
1 | 0.503 | 0.00478 | -0.067 | 105.156
1.5 | 0.563 | 0.00496 | -0.067 | 113.546
2 | 0.622 | 0.0054 | -0.068 | 115.251
2.5 | 0.682 | 0.00568 | -0.068 | 120.131
3 | 0.741 | 0.00598 | -0.069 | 123.92
3.5 | 0.797 | 0.00642 | -0.069 | 124.097
4 | 0.854 | 0.00649 | -0.07 | 131.528
4.5 | 0.911 | 0.00694 | -0.07 | 131.165
5 | 0.966 | 0.00755 | -0.071 | 127.979
5.5 | 1.019 | 0.00786 | -0.071 | 129.722
6 | 1.071 | 0.00906 | -0.072 | 118.212
6.5 | 1.121 | 0.0094 | -0.072 | 119.229
7 | 1.168 | 0.00981 | -0.073 | 119.047
7.5 | 1.21 | 0.01025 | -0.073 | 118.062
8 | 1.248 | 0.0107 | -0.074 | 116.612
8.5 | 1.282 | 0.01088 | -0.074 | 117.765
9 | 1.311 | 0.01143 | -0.074 | 114.657
9.5 | 1.333 | 0.01205 | -0.075 | 110.592
10 | 1.345 | 0.01266 | -0.075 | 106.25
10.5 | 1.35 | 0.01347 | -0.075 | 100.175
11 | 1.348 | 0.01427 | -0.076 | 94.46
11.5 | 1.338 | 0.01531 | -0.076 | 87.367
12 | 1.322 | 0.01611 | -0.076 | 82.045
12.5 | 1.299 | 0.01719 | -0.077 | 75.568
13 | 1.269 | 0.0188 | -0.077 | 67.502
13.5 | 1.235 | 0.02026 | -0.077 | 60.919
14 | 1.197 | 0.02148 | -0.077 | 55.735
14.5 | 1.155 | 0.02337 | -0.077 | 49.41
15 | 1.108 | 0.0259 | -0.077 | 42.792
15.5 | 1.053 | 0.03102 | -0.077 | 33.957

## 122. Re 14M Mach 0.00 (2)
BIGFOIL.COM POLAR EXPORT
NACA64-512 a=0.5
NACA64-512 a=0.5 |  |  |  | Cl Max: | 1.8499 | at alpha= | 20 | deg
XFOIL ncrit=9 |  |  |  | L/D Max: | 158.504 | at alpha= | 2.5 | deg
Re: | 14000000 |  |  | Cd Min: | 0.05686 | at alpha= | 20 | deg
Mach: | 0 |  |  | Cl=0 at alpha= | -3.2547 | deg
|  |  |  | @ Cl=0.1, Cd= | 0.0048897
|  |  |  | @ Cl=0.4, Cd= | 0.0043614
|  |  |  | @ Cl=0.6, Cd= | 0.0039848
alpha (deg) | Cl | Cd | Cm | Cl/Cd
-20 | -1.539 | 0.03283 | -0.084 | -46.8779
-19.5 | -1.5542 | 0.02767 | -0.0843 | -56.1691
-19 | -1.5647 | 0.02473 | -0.0806 | -63.2713
-18.5 | -1.5736 | 0.02276 | -0.0736 | -69.1388
-18 | -1.5502 | 0.02102 | -0.0708 | -73.7488
-17.5 | -1.521 | 0.01926 | -0.0686 | -78.972
-17 | -1.4865 | 0.01761 | -0.0668 | -84.4123
-16.5 | -1.4454 | 0.01637 | -0.0656 | -88.2957
-16 | -1.4005 | 0.01538 | -0.0648 | -91.0598
-15.5 | -1.3535 | 0.0145 | -0.0641 | -93.3448
-15 | -1.305 | 0.01369 | -0.0636 | -95.3251
-14.5 | -1.2562 | 0.0128 | -0.0631 | -98.1406
-14 | -1.2066 | 0.01194 | -0.0626 | -101.0553
-13.5 | -1.1551 | 0.01126 | -0.0624 | -102.5844
-13 | -1.1023 | 0.01072 | -0.0623 | -102.8265
-12.5 | -1.0488 | 0.01021 | -0.0622 | -102.7228
-12 | -0.9947 | 0.00976 | -0.0623 | -101.916
-11.5 | -0.9401 | 0.00933 | -0.0623 | -100.761
-11 | -0.8851 | 0.00893 | -0.0624 | -99.1153
-10.5 | -0.8302 | 0.00843 | -0.0625 | -98.4816
-10 | -0.7749 | 0.008 | -0.0627 | -96.8625
-9.5 | -0.7188 | 0.00765 | -0.0629 | -93.9608
-8.5 | -0.6055 | 0.00712 | -0.0635 | -85.0421
-7.5 | -0.4914 | 0.0066 | -0.0643 | -74.4545
-7 | -0.4343 | 0.00632 | -0.0646 | -68.7184
-6.5 | -0.3768 | 0.00608 | -0.065 | -61.9737
-6 | -0.3191 | 0.0059 | -0.0655 | -54.0847
-5 | -0.2032 | 0.00556 | -0.0665 | -36.5468
-4.5 | -0.1452 | 0.00539 | -0.067 | -26.9388
-4 | -0.087 | 0.00527 | -0.0676 | -16.5085
-3.5 | -0.0286 | 0.00514 | -0.0681 | -5.5642
-3 | 0.0297 | 0.00501 | -0.0687 | 5.9281
-2 | 0.1466 | 0.00481 | -0.0699 | 30.4782
-1.5 | 0.2051 | 0.00473 | -0.0705 | 43.3615
-1 | 0.2635 | 0.00466 | -0.0712 | 56.5451
-0.5 | 0.3217 | 0.00456 | -0.0718 | 70.5482
0 | 0.38 | 0.00442 | -0.0725 | 85.9729
0.5 | 0.438 | 0.00425 | -0.0732 | 103.0588
1 | 0.4958 | 0.00409 | -0.0739 | 121.2225
1.5 | 0.553 | 0.00387 | -0.0746 | 142.8941
2 | 0.6103 | 0.00401 | -0.0752 | 152.1945
2.5 | 0.6673 | 0.00421 | -0.0758 | 158.5036
3.5 | 0.7732 | 0.00544 | -0.076 | 142.1324
4 | 0.8269 | 0.00585 | -0.0762 | 141.3504
4.5 | 0.8805 | 0.00629 | -0.0762 | 139.9841
5 | 0.934 | 0.00669 | -0.0763 | 139.6114
5.5 | 0.9871 | 0.00708 | -0.0762 | 139.4209
6 | 1.0403 | 0.00738 | -0.0762 | 140.9621
6.5 | 1.0916 | 0.00762 | -0.0757 | 143.2546
7 | 1.145 | 0.00793 | -0.0757 | 144.3884
7.5 | 1.1972 | 0.00832 | -0.0756 | 143.8942
8 | 1.2491 | 0.0087 | -0.0754 | 143.5747
8.5 | 1.2995 | 0.00915 | -0.075 | 142.0219
9 | 1.3492 | 0.00959 | -0.0745 | 140.6882
9.5 | 1.3979 | 0.01005 | -0.0739 | 139.0945
10 | 1.4438 | 0.0106 | -0.0728 | 136.2075
10.5 | 1.4887 | 0.01114 | -0.0716 | 133.6355
11 | 1.5301 | 0.01175 | -0.0698 | 130.2213
11.5 | 1.5621 | 0.01246 | -0.0663 | 125.3692
12 | 1.5823 | 0.01325 | -0.0609 | 119.4189
12.5 | 1.6044 | 0.01436 | -0.0565 | 111.727
13 | 1.6295 | 0.01557 | -0.0531 | 104.6564
13.5 | 1.6533 | 0.01701 | -0.0499 | 97.1958
14 | 1.6773 | 0.01858 | -0.047 | 90.2745
14.5 | 1.6987 | 0.02045 | -0.0442 | 83.066
15 | 1.7191 | 0.02249 | -0.0416 | 76.4384
15.5 | 1.7405 | 0.02458 | -0.0394 | 70.8096
16 | 1.7613 | 0.02679 | -0.0375 | 65.7447
16.5 | 1.7793 | 0.02933 | -0.0356 | 60.6648
17 | 1.7975 | 0.032 | -0.034 | 56.1719
17.5 | 1.8117 | 0.03515 | -0.0326 | 51.542
18 | 1.8216 | 0.03887 | -0.0312 | 46.8639
18.5 | 1.8385 | 0.04207 | -0.0305 | 43.701
19 | 1.8455 | 0.04644 | -0.0298 | 39.7394
19.5 | 1.849 | 0.05137 | -0.0294 | 35.9938
20 | 1.8499 | 0.05686 | -0.0295 | 32.5343

## 123. Re 14M Mach 0.10 (1)
BIGFOIL.COM POLAR EXPORT
NACA64-512 a=0.5
NACA64-512 a=0.5 |  |  |  | Cl Max: | 1.345 | at alpha= | 10.5 | deg
JavaFoil+Calcfoil stall+Eppler ext transition |  |  |  | L/D Max: | 131.928 | at alpha= | 4 | deg
Re: | 14000000 |  |  | Cd Min: | 0.00478 | at alpha= | 1 | deg
Mach: | 0.1 |  |  | Cl=0 at alpha= | -3.2119 | deg
|  |  |  | @ Cl=0.1, Cd= | 0.005705
|  |  |  | @ Cl=0.4, Cd= | 0.0049507
|  |  |  | @ Cl=0.6, Cd= | 0.0052036
alpha (deg) | Cl | Cd | Cm | Cl/Cd
-15.5 | -0.501 | 0.11219 | -0.025 | -4.462
-15 | -0.519 | 0.10621 | -0.026 | -4.884
-14.5 | -0.535 | 0.10052 | -0.026 | -5.325
-14 | -0.549 | 0.09366 | -0.027 | -5.864
-13.5 | -0.557 | 0.08759 | -0.028 | -6.365
-13 | -0.563 | 0.08186 | -0.028 | -6.882
-12.5 | -0.566 | 0.07643 | -0.029 | -7.407
-12 | -0.565 | 0.07201 | -0.03 | -7.852
-11.5 | -0.565 | 0.0635 | -0.033 | -8.899
-11 | -0.575 | 0.0463 | -0.041 | -12.413
-10.5 | -0.647 | 0.01031 | -0.054 | -62.737
-10 | -0.645 | 0.00819 | -0.056 | -78.746
-9.5 | -0.619 | 0.00776 | -0.057 | -79.783
-9 | -0.589 | 0.0078 | -0.057 | -75.465
-8.5 | -0.553 | 0.0075 | -0.057 | -73.831
-8 | -0.513 | 0.00724 | -0.058 | -70.749
-7.5 | -0.468 | 0.00707 | -0.058 | -66.201
-7 | -0.42 | 0.00679 | -0.059 | -61.873
-6.5 | -0.37 | 0.0067 | -0.059 | -55.293
-6 | -0.318 | 0.00655 | -0.06 | -48.575
-5.5 | -0.264 | 0.00636 | -0.06 | -41.511
-5 | -0.208 | 0.0062 | -0.061 | -33.6
-4.5 | -0.151 | 0.00608 | -0.061 | -24.855
-4 | -0.093 | 0.00597 | -0.062 | -15.625
-3.5 | -0.034 | 0.00589 | -0.062 | -5.843
-3 | 0.025 | 0.00579 | -0.063 | 4.314
-2.5 | 0.085 | 0.00572 | -0.063 | 14.805
-2 | 0.145 | 0.00566 | -0.064 | 25.573
-1.5 | 0.205 | 0.00559 | -0.064 | 36.606
-1 | 0.265 | 0.00556 | -0.065 | 47.654
-0.5 | 0.326 | 0.00514 | -0.065 | 63.396
0 | 0.386 | 0.00496 | -0.066 | 77.825
0.5 | 0.446 | 0.00492 | -0.067 | 90.637
1 | 0.506 | 0.00478 | -0.067 | 105.682
1.5 | 0.566 | 0.00495 | -0.068 | 114.316
2 | 0.625 | 0.00539 | -0.068 | 116.028
2.5 | 0.685 | 0.0057 | -0.069 | 120.244
3 | 0.745 | 0.00599 | -0.069 | 124.346
3.5 | 0.801 | 0.00642 | -0.07 | 124.864
4 | 0.858 | 0.0065 | -0.07 | 131.928
4.5 | 0.915 | 0.00701 | -0.071 | 130.588
5 | 0.971 | 0.00756 | -0.071 | 128.476
5.5 | 1.024 | 0.00791 | -0.072 | 129.448
6 | 1.076 | 0.00911 | -0.072 | 118.035
6.5 | 1.125 | 0.00947 | -0.073 | 118.798
7 | 1.172 | 0.00988 | -0.073 | 118.612
7.5 | 1.214 | 0.01034 | -0.073 | 117.382
8 | 1.251 | 0.01084 | -0.074 | 115.432
8.5 | 1.285 | 0.01099 | -0.074 | 116.872
9 | 1.313 | 0.01156 | -0.075 | 113.528
9.5 | 1.333 | 0.0122 | -0.075 | 109.284
10 | 1.343 | 0.01284 | -0.075 | 104.634
10.5 | 1.345 | 0.01367 | -0.076 | 98.393
11 | 1.34 | 0.0145 | -0.076 | 92.406
11.5 | 1.327 | 0.01544 | -0.076 | 85.93
12 | 1.306 | 0.01643 | -0.077 | 79.489
12.5 | 1.278 | 0.01757 | -0.077 | 72.742
13 | 1.243 | 0.01935 | -0.077 | 64.217
13.5 | 1.204 | 0.02051 | -0.077 | 58.694
14 | 1.16 | 0.02218 | -0.077 | 52.284
14.5 | 1.111 | 0.0243 | -0.078 | 45.735
15 | 1.059 | 0.02705 | -0.077 | 39.143
15.5 | 1.002 | 0.03118 | -0.077 | 32.136

## 124. Re 14M Mach 0.10 (2)
BIGFOIL.COM POLAR EXPORT
NACA64-512 a=0.5
NACA64-512 a=0.5 |  |  |  | Cl Max: | 1.837 | at alpha= | 19.5 | deg
XFOIL ncrit=9 |  |  |  | L/D Max: | 160.286 | at alpha= | 2.5 | deg
Re: | 14000000 |  |  | Cd Min: | 0.06154 | at alpha= | 20 | deg
Mach: | 0.1 |  |  | Cl=0 at alpha= | -3.2547 | deg
|  |  |  | @ Cl=0.1, Cd= | 0.0049009
|  |  |  | @ Cl=0.4, Cd= | 0.0043758
|  |  |  | @ Cl=0.6, Cd= | 0.0039731
alpha (deg) | Cl | Cd | Cm | Cl/Cd
-20 | -1.389 | 0.05559 | -0.072 | -24.9865
-18.5 | -1.5155 | 0.02652 | -0.0862 | -57.1456
-18 | -1.5289 | 0.02402 | -0.0799 | -63.6511
-17.5 | -1.5138 | 0.02211 | -0.0757 | -68.4668
-17 | -1.4845 | 0.02029 | -0.0731 | -73.1641
-16.5 | -1.4503 | 0.01849 | -0.071 | -78.437
-16 | -1.4123 | 0.01674 | -0.0693 | -84.3668
-15.5 | -1.3679 | 0.01546 | -0.068 | -88.4799
-15 | -1.3198 | 0.01446 | -0.0671 | -91.2725
-14.5 | -1.2697 | 0.0136 | -0.0663 | -93.3603
-14 | -1.2192 | 0.01269 | -0.0656 | -96.0757
-13.5 | -1.1682 | 0.01176 | -0.065 | -99.3367
-13 | -1.1151 | 0.01106 | -0.0646 | -100.8228
-12.5 | -1.0608 | 0.01049 | -0.0643 | -101.1249
-12 | -1.0058 | 0.00999 | -0.0641 | -100.6807
-11 | -0.8944 | 0.00909 | -0.064 | -98.3938
-10.5 | -0.8386 | 0.00861 | -0.0639 | -97.3984
-10 | -0.7825 | 0.00814 | -0.0639 | -96.1302
-9.5 | -0.7258 | 0.00775 | -0.064 | -93.6516
-9 | -0.6686 | 0.00744 | -0.0642 | -89.8656
-8.5 | -0.6111 | 0.00717 | -0.0645 | -85.2301
-7.5 | -0.4956 | 0.00665 | -0.065 | -74.5263
-7 | -0.4379 | 0.00637 | -0.0653 | -68.7441
-6.5 | -0.3799 | 0.00611 | -0.0657 | -62.1768
-6 | -0.3216 | 0.00592 | -0.0661 | -54.3243
-5.5 | -0.2632 | 0.00577 | -0.0665 | -45.6153
-5 | -0.2047 | 0.00558 | -0.067 | -36.6846
-4.5 | -0.1463 | 0.0054 | -0.0675 | -27.0926
-4 | -0.0876 | 0.00527 | -0.068 | -16.6224
-3.5 | -0.0288 | 0.00515 | -0.0686 | -5.5922
-3 | 0.0299 | 0.00502 | -0.0691 | 5.9562
-2 | 0.1476 | 0.00482 | -0.0703 | 30.6224
-1.5 | 0.2064 | 0.00474 | -0.0709 | 43.5443
-1 | 0.2652 | 0.00466 | -0.0716 | 56.9099
-0.5 | 0.3238 | 0.00456 | -0.0722 | 71.0088
0 | 0.3824 | 0.00443 | -0.0729 | 86.3205
0.5 | 0.4408 | 0.00425 | -0.0736 | 103.7176
1 | 0.499 | 0.00409 | -0.0743 | 122.0049
1.5 | 0.5565 | 0.00386 | -0.075 | 144.171
2 | 0.6142 | 0.00401 | -0.0756 | 153.1671
2.5 | 0.6716 | 0.00419 | -0.0762 | 160.2864
3 | 0.7238 | 0.00506 | -0.0762 | 143.0435
3.5 | 0.778 | 0.00545 | -0.0764 | 142.7523
4 | 0.832 | 0.00587 | -0.0765 | 141.7376
4.5 | 0.8859 | 0.00631 | -0.0766 | 140.3962
5 | 0.9396 | 0.00673 | -0.0766 | 139.6137
5.5 | 0.9931 | 0.00712 | -0.0765 | 139.4803
6 | 1.0465 | 0.00742 | -0.0764 | 141.0377
6.5 | 1.0981 | 0.00766 | -0.0758 | 143.3551
7 | 1.152 | 0.00798 | -0.0758 | 144.3609
7.5 | 1.2044 | 0.00839 | -0.0756 | 143.5518
8 | 1.2567 | 0.00877 | -0.0753 | 143.2953
8.5 | 1.3071 | 0.00924 | -0.0748 | 141.461
9 | 1.3572 | 0.00968 | -0.0742 | 140.2066
9.5 | 1.4057 | 0.01017 | -0.0734 | 138.2203
10 | 1.4515 | 0.01074 | -0.0721 | 135.149
10.5 | 1.4961 | 0.01129 | -0.0707 | 132.5155
11 | 1.5353 | 0.01198 | -0.0684 | 128.1553
11.5 | 1.5589 | 0.0127 | -0.063 | 122.748
12 | 1.5812 | 0.01365 | -0.0582 | 115.8388
12.5 | 1.6048 | 0.01487 | -0.0542 | 107.922
13 | 1.6308 | 0.01616 | -0.0509 | 100.9158
13.5 | 1.6527 | 0.01783 | -0.0475 | 92.6921
14 | 1.6767 | 0.01953 | -0.0446 | 85.8525
14.5 | 1.6986 | 0.02149 | -0.0419 | 79.0414
15.5 | 1.7413 | 0.02581 | -0.0373 | 67.4661
16 | 1.7599 | 0.02832 | -0.0352 | 62.1434
16.5 | 1.7791 | 0.03095 | -0.0334 | 57.483
17 | 1.7965 | 0.03386 | -0.0318 | 53.0567
17.5 | 1.8063 | 0.0376 | -0.0303 | 48.0399
18 | 1.8139 | 0.04175 | -0.029 | 43.4467
18.5 | 1.8297 | 0.04531 | -0.0284 | 40.3818
19 | 1.8337 | 0.05025 | -0.0279 | 36.4915
19.5 | 1.837 | 0.05552 | -0.0277 | 33.0872
20 | 1.8361 | 0.06154 | -0.0281 | 29.8359

## 125. Re 14M Mach 0.25 (1)
BIGFOIL.COM POLAR EXPORT
NACA64-512 a=0.5
NACA64-512 a=0.5 |  |  |  | Cl Max: | 1.326 | at alpha= | 9.5 | deg
JavaFoil+Calcfoil stall+Eppler ext transition |  |  |  | L/D Max: | 133.906 | at alpha= | 5 | deg
Re: | 14000000 |  |  | Cd Min: | 0.00485 | at alpha= | 1 | deg
Mach: | 0.25 |  |  | Cl=0 at alpha= | -3.2131 | deg
|  |  |  | @ Cl=0.1, Cd= | 0.0057653
|  |  |  | @ Cl=0.4, Cd= | 0.0049881
|  |  |  | @ Cl=0.6, Cd= | 0.0051432
alpha (deg) | Cl | Cd | Cm | Cl/Cd
-14 | -0.327 | 0.10323 | -0.026 | -3.167
-13.5 | -0.366 | 0.09711 | -0.026 | -3.774
-13 | -0.401 | 0.09045 | -0.027 | -4.436
-12.5 | -0.431 | 0.08388 | -0.027 | -5.136
-12 | -0.454 | 0.07876 | -0.027 | -5.77
-11.5 | -0.472 | 0.0745 | -0.028 | -6.337
-11 | -0.485 | 0.06752 | -0.03 | -7.176
-10.5 | -0.491 | 0.06104 | -0.032 | -8.039
-10 | -0.489 | 0.05657 | -0.033 | -8.652
-9.5 | -0.483 | 0.05145 | -0.035 | -9.383
-9 | -0.572 | 0.00814 | -0.059 | -70.24
-8.5 | -0.545 | 0.0079 | -0.059 | -69.05
-8 | -0.51 | 0.00751 | -0.06 | -67.931
-7.5 | -0.469 | 0.00724 | -0.06 | -64.77
-7 | -0.424 | 0.00699 | -0.061 | -60.644
-6.5 | -0.375 | 0.00684 | -0.061 | -54.875
-6 | -0.323 | 0.00666 | -0.062 | -48.564
-5.5 | -0.269 | 0.00644 | -0.062 | -41.787
-5 | -0.213 | 0.00627 | -0.063 | -33.933
-4.5 | -0.155 | 0.00616 | -0.063 | -25.146
-4 | -0.096 | 0.00604 | -0.064 | -15.826
-3.5 | -0.035 | 0.00591 | -0.064 | -5.973
-3 | 0.026 | 0.00583 | -0.065 | 4.399
-2.5 | 0.087 | 0.00578 | -0.065 | 15.052
-2 | 0.149 | 0.00571 | -0.066 | 26.042
-1.5 | 0.21 | 0.00564 | -0.066 | 37.305
-1 | 0.272 | 0.00559 | -0.067 | 48.719
-0.5 | 0.335 | 0.00515 | -0.067 | 64.91
0 | 0.396 | 0.00499 | -0.068 | 79.473
0.5 | 0.458 | 0.00496 | -0.068 | 92.417
1 | 0.52 | 0.00485 | -0.069 | 107.214
1.5 | 0.581 | 0.00499 | -0.069 | 116.445
2 | 0.643 | 0.00549 | -0.07 | 117.123
2.5 | 0.704 | 0.00577 | -0.071 | 121.941
3 | 0.766 | 0.00613 | -0.071 | 124.956
3.5 | 0.822 | 0.00623 | -0.072 | 131.955
4 | 0.881 | 0.0067 | -0.072 | 131.452
4.5 | 0.939 | 0.00727 | -0.073 | 129.183
5 | 0.996 | 0.00744 | -0.073 | 133.906
5.5 | 1.049 | 0.00907 | -0.074 | 115.618
6 | 1.101 | 0.00947 | -0.074 | 116.212
6.5 | 1.15 | 0.00989 | -0.074 | 116.241
7 | 1.195 | 0.01034 | -0.075 | 115.556
7.5 | 1.235 | 0.01086 | -0.075 | 113.648
8 | 1.269 | 0.01143 | -0.076 | 111.013
8.5 | 1.296 | 0.01167 | -0.076 | 111.048
9 | 1.317 | 0.01239 | -0.076 | 106.257
9.5 | 1.326 | 0.01321 | -0.077 | 100.355
10 | 1.32 | 0.01406 | -0.077 | 93.886
10.5 | 1.302 | 0.01501 | -0.077 | 86.748
11 | 1.271 | 0.01611 | -0.078 | 78.863
11.5 | 1.226 | 0.01742 | -0.078 | 70.408
12 | 1.17 | 0.01866 | -0.078 | 62.672
12.5 | 1.099 | 0.02066 | -0.078 | 53.214
13 | 1.017 | 0.0231 | -0.078 | 44.021
13.5 | 0.903 | 0.03346 | -0.075 | 26.991
14 | 0.717 | 0.09223 | -0.05 | 7.771
14.5 | 0.632 | 0.0972 | -0.05 | 6.503

## 126. Re 14M Mach 0.25 (2)
BIGFOIL.COM POLAR EXPORT
NACA64-512 a=0.5
NACA64-512 a=0.5 |  |  |  | Cl Max: | 1.7767 | at alpha= | 17.5 | deg
XFOIL ncrit=9 |  |  |  | L/D Max: | 159.373 | at alpha= | 2 | deg
Re: | 14000000 |  |  | Cd Min: | 0.21714 | at alpha= | -19.5 | deg
Mach: | 0.25 |  |  | Cl=0 at alpha= | -3.2531 | deg
|  |  |  | @ Cl=0.1, Cd= | 0.0049281
|  |  |  | @ Cl=0.4, Cd= | 0.0044281
|  |  |  | @ Cl=0.6, Cd= | 0.0038998
alpha (deg) | Cl | Cd | Cm | Cl/Cd
-19.5 | -0.6443 | 0.21714 | 0.0311 | -2.9672
-19 | -0.6274 | 0.20993 | 0.0263 | -2.9886
-18.5 | -0.6105 | 0.20258 | 0.0216 | -3.0136
-18 | -0.6056 | 0.1907 | 0.0153 | -3.1757
-17.5 | -0.6056 | 0.17801 | 0.0083 | -3.4021
-17 | -0.5915 | 0.17025 | 0.0034 | -3.4743
-16.5 | -0.6026 | 0.15556 | -0.0049 | -3.8737
-16 | -0.6209 | 0.14013 | -0.0141 | -4.4309
-15.5 | -1.1533 | 0.04022 | -0.093 | -28.6748
-15 | -1.2076 | 0.03106 | -0.0975 | -38.8796
-14.5 | -1.2502 | 0.0264 | -0.0906 | -47.3561
-14 | -1.25 | 0.02138 | -0.0864 | -58.4659
-13.5 | -1.2229 | 0.01755 | -0.0831 | -69.6809
-13 | -1.1786 | 0.01504 | -0.0804 | -78.3644
-12.5 | -1.1246 | 0.01347 | -0.0783 | -83.4892
-12 | -1.0681 | 0.01214 | -0.0765 | -87.9819
-11.5 | -1.0095 | 0.01108 | -0.075 | -91.1101
-11 | -0.9488 | 0.01035 | -0.0737 | -91.6715
-10.5 | -0.8875 | 0.00974 | -0.0727 | -91.1191
-10 | -0.8263 | 0.00916 | -0.0718 | -90.2074
-9.5 | -0.7658 | 0.00848 | -0.071 | -90.3066
-9 | -0.7046 | 0.00795 | -0.0703 | -88.6289
-8.5 | -0.6431 | 0.00756 | -0.0699 | -85.0661
-8 | -0.5814 | 0.00724 | -0.0696 | -80.3039
-7.5 | -0.5197 | 0.00694 | -0.0694 | -74.8847
-7 | -0.4585 | 0.00662 | -0.0693 | -69.2598
-6.5 | -0.3973 | 0.00629 | -0.0693 | -63.1638
-6 | -0.3361 | 0.00604 | -0.0694 | -55.6457
-5.5 | -0.2747 | 0.00584 | -0.0696 | -47.0377
-4.5 | -0.1523 | 0.00548 | -0.0702 | -27.792
-4 | -0.0912 | 0.00531 | -0.0706 | -17.1751
-3 | 0.0309 | 0.00506 | -0.0715 | 6.1067
-2.5 | 0.0919 | 0.00494 | -0.0721 | 18.6032
-2 | 0.153 | 0.00485 | -0.0726 | 31.5464
-1.5 | 0.2138 | 0.00476 | -0.0732 | 44.916
-1 | 0.2747 | 0.00467 | -0.0739 | 58.8223
-0.5 | 0.3354 | 0.00458 | -0.0745 | 73.2314
0 | 0.396 | 0.00444 | -0.0752 | 89.1892
0.5 | 0.4563 | 0.00426 | -0.0759 | 107.1127
1.5 | 0.5762 | 0.00384 | -0.0775 | 150.0521
2 | 0.6359 | 0.00399 | -0.0781 | 159.3734
3 | 0.7492 | 0.00503 | -0.0786 | 148.9463
4 | 0.8599 | 0.006 | -0.0786 | 143.3167
4.5 | 0.9152 | 0.00649 | -0.0784 | 141.0169
5 | 0.9707 | 0.00691 | -0.0782 | 140.4776
5.5 | 1.0254 | 0.00737 | -0.0778 | 139.1316
6 | 1.0808 | 0.00768 | -0.0774 | 140.7292
6.5 | 1.1331 | 0.00795 | -0.0763 | 142.5283
7 | 1.19 | 0.00829 | -0.0762 | 143.5464
7.5 | 1.2438 | 0.00875 | -0.0755 | 142.1486
8 | 1.2969 | 0.00921 | -0.0746 | 140.8143
8.5 | 1.3483 | 0.00973 | -0.0734 | 138.5714
9 | 1.3985 | 0.01025 | -0.0719 | 136.439
9.5 | 1.4444 | 0.0109 | -0.0697 | 132.5138
10 | 1.4878 | 0.01154 | -0.067 | 128.9255
10.5 | 1.5085 | 0.01236 | -0.0604 | 122.0469
11 | 1.5333 | 0.01347 | -0.0552 | 113.8307
11.5 | 1.5584 | 0.01488 | -0.0507 | 104.7312
12 | 1.5858 | 0.01639 | -0.047 | 96.7541
12.5 | 1.6108 | 0.01823 | -0.0432 | 88.3598
13 | 1.6356 | 0.02024 | -0.0398 | 80.8103
13.5 | 1.6593 | 0.02246 | -0.0367 | 73.878
14 | 1.6831 | 0.02482 | -0.0338 | 67.8122
14.5 | 1.7037 | 0.02753 | -0.031 | 61.8852
15 | 1.722 | 0.03057 | -0.0284 | 56.3297
15.5 | 1.7381 | 0.03402 | -0.0261 | 51.0905
16 | 1.7498 | 0.03802 | -0.024 | 46.0231
16.5 | 1.7658 | 0.04195 | -0.0226 | 42.093
17 | 1.7746 | 0.04671 | -0.0213 | 37.9919
17.5 | 1.7767 | 0.05245 | -0.0205 | 33.8742
18 | 1.7764 | 0.05878 | -0.0203 | 30.2212
18.5 | 1.7758 | 0.06553 | -0.0209 | 27.099
19 | 1.7644 | 0.074 | -0.0225 | 23.8432
19.5 | 1.7497 | 0.08337 | -0.025 | 20.9872
20 | 1.7281 | 0.09423 | -0.029 | 18.3392

## 127. Re 14M Mach 0.50 (1)
BIGFOIL.COM POLAR EXPORT
NACA64-512 a=0.5
NACA64-512 a=0.5 |  |  |  | Cl Max: | 1.264 | at alpha= | 7 | deg
JavaFoil+Calcfoil stall+Eppler ext transition |  |  |  | L/D Max: | 137.62 | at alpha= | 3.5 | deg
Re: | 14000000 |  |  | Cd Min: | 0.00502 | at alpha= | 1 | deg
Mach: | 0.5 |  |  | Cl=0 at alpha= | -3.2132 | deg
|  |  |  | @ Cl=0.1, Cd= | 0.0059461
|  |  |  | @ Cl=0.4, Cd= | 0.0054852
|  |  |  | @ Cl=0.6, Cd= | 0.0050475
alpha (deg) | Cl | Cd | Cm | Cl/Cd
-20 | -0.925 | 0.16664 | -0.033 | -5.553
-19.5 | -0.901 | 0.1478 | -0.034 | -6.097
-19 | -0.874 | 0.14024 | -0.034 | -6.233
-18.5 | -0.845 | 0.13542 | -0.034 | -6.243
-18 | -0.818 | 0.13132 | -0.033 | -6.225
-17.5 | -0.79 | 0.12339 | -0.034 | -6.404
-17 | -0.764 | 0.11594 | -0.034 | -6.587
-16.5 | -0.736 | 0.1143 | -0.034 | -6.438
-16 | -0.707 | 0.11127 | -0.034 | -6.358
-15.5 | -0.68 | 0.10462 | -0.034 | -6.5
-15 | -0.657 | 0.09302 | -0.036 | -7.059
-14.5 | -0.631 | 0.08641 | -0.037 | -7.298
-14 | -0.607 | 0.07704 | -0.04 | -7.885
-13.5 | -0.568 | 0.09212 | -0.033 | -6.169
-13 | -0.541 | 0.08542 | -0.034 | -6.339
-12.5 | -0.516 | 0.07677 | -0.036 | -6.718
-12 | -0.489 | 0.07113 | -0.037 | -6.877
-11.5 | -0.465 | 0.06312 | -0.04 | -7.366
-11 | -0.47 | 0.03234 | -0.053 | -14.522
-10.5 | -0.481 | 0.01191 | -0.062 | -40.402
-10 | -0.374 | 0.0656 | -0.032 | -5.705
-9.5 | -0.347 | 0.05935 | -0.034 | -5.854
-9 | -0.321 | 0.05382 | -0.036 | -5.959
-8.5 | -0.295 | 0.04786 | -0.04 | -6.171
-8 | -0.311 | 0.01195 | -0.063 | -26.013
-7.5 | -0.236 | 0.04993 | -0.032 | -4.733
-7 | -0.208 | 0.05026 | -0.03 | -4.145
-6.5 | -0.182 | 0.04123 | -0.036 | -4.413
-6 | -0.312 | 0.00735 | -0.069 | -42.459
-5.5 | -0.278 | 0.00705 | -0.069 | -39.384
-5 | -0.227 | 0.00677 | -0.07 | -33.538
-4.5 | -0.168 | 0.00651 | -0.071 | -25.854
-4 | -0.105 | 0.00629 | -0.071 | -16.693
-3.5 | -0.039 | 0.00615 | -0.072 | -6.354
-3 | 0.029 | 0.00603 | -0.072 | 4.725
-2.5 | 0.097 | 0.00595 | -0.073 | 16.289
-2 | 0.166 | 0.00586 | -0.073 | 28.274
-1.5 | 0.235 | 0.00577 | -0.074 | 40.719
-1 | 0.304 | 0.00576 | -0.075 | 52.783
-0.5 | 0.374 | 0.0057 | -0.075 | 65.642
0 | 0.443 | 0.00513 | -0.076 | 86.312
0.5 | 0.512 | 0.00509 | -0.076 | 100.5
1 | 0.581 | 0.00502 | -0.077 | 115.691
1.5 | 0.65 | 0.00512 | -0.078 | 126.937
2 | 0.719 | 0.00587 | -0.078 | 122.488
2.5 | 0.786 | 0.00597 | -0.079 | 131.718
3 | 0.854 | 0.00644 | -0.079 | 132.676
3.5 | 0.916 | 0.00666 | -0.08 | 137.62
4 | 0.979 | 0.00794 | -0.08 | 123.282
4.5 | 1.039 | 0.00891 | -0.081 | 116.548
5 | 1.095 | 0.01012 | -0.081 | 108.176
5.5 | 1.148 | 0.01078 | -0.081 | 106.477
6 | 1.196 | 0.01145 | -0.082 | 104.428
6.5 | 1.236 | 0.0122 | -0.082 | 101.31
7 | 1.264 | 0.0131 | -0.083 | 96.503
7.5 | 1.262 | 0.0141 | -0.083 | 89.524
8 | 1.203 | 0.01539 | -0.083 | 78.191
8.5 | 0.763 | 0.01725 | -0.083 | 44.213
9 | 0.793 | 0.01791 | -0.084 | 44.274
9.5 | 0.82 | 0.01999 | -0.084 | 41.02
10 | 0.853 | 0.01943 | -0.085 | 43.911
10.5 | 0.881 | 0.02149 | -0.085 | 41.005
11 | 0.906 | 0.02433 | -0.085 | 37.233
11.5 | 0.913 | 0.0319 | -0.083 | 28.615
12 | 0.966 | 0.02575 | -0.086 | 37.53

## 128. Re 14M Mach 0.50 (2)
BIGFOIL.COM POLAR EXPORT
NACA64-512 a=0.5
NACA64-512 a=0.5 |  |  |  | Cl Max: | 1.4806 | at alpha= | 10 | deg
XFOIL ncrit=9 |  |  |  | L/D Max: | 502.237 | at alpha= | -0.5 | deg
Re: | 14000000 |  |  | Cd Min: | 0.11357 | at alpha= | 14 | deg
Mach: | 0.5 |  |  | Cl=0 at alpha= | -3.23 | deg
|  |  |  | @ Cl=0.1, Cd= | 0.00086132
|  |  |  | @ Cl=0.4, Cd= | 0.0016666
|  |  |  | @ Cl=0.6, Cd= | 0.0041269
alpha (deg) | Cl | Cd | Cm | Cl/Cd
-11.5 | -0.3321 | 0.10288 | -0.0322 | -3.228
-11 | -0.3237 | 0.09421 | -0.0372 | -3.4359
-10.5 | -0.3401 | 0.08103 | -0.0446 | -4.1972
-10 | -0.3366 | 0.07194 | -0.0495 | -4.6789
-9.5 | -0.3439 | 0.06138 | -0.0554 | -5.6028
-9 | -0.3618 | 0.05009 | -0.0622 | -7.223
-8.5 | -0.3796 | 0.03962 | -0.0695 | -9.581
-8 | -0.4064 | 0.02963 | -0.0818 | -13.7158
-7.5 | -0.4277 | 0.02282 | -0.0837 | -18.7423
-7 | -0.4377 | 0.01367 | -0.0854 | -32.019
-6.5 | -0.4406 | 0.00462 | -0.0858 | -95.368
-6 | -0.4013 | 0.00156 | -0.0847 | -257.2436
-5.5 | -0.3295 | 0.00123 | -0.083 | -267.8862
-5 | -0.2558 | 0.0011 | -0.0818 | -232.5455
-4.5 | -0.1825 | 0.00102 | -0.081 | -178.9216
-4 | -0.1101 | 0.00097 | -0.0806 | -113.5052
-3.5 | -0.0384 | 0.00092 | -0.0804 | -41.7391
-3 | 0.0327 | 0.00089 | -0.0805 | 36.7416
-2.5 | 0.1031 | 0.00086 | -0.0808 | 119.8837
-2 | 0.1732 | 0.00083 | -0.0812 | 208.6747
-1.5 | 0.243 | 0.00081 | -0.0818 | 300
-1 | 0.3123 | 0.00079 | -0.0824 | 395.3165
-0.5 | 0.3817 | 0.00076 | -0.0832 | 502.2368
0 | 0.4578 | 0.00453 | -0.0858 | 101.0596
0.5 | 0.5272 | 0.00434 | -0.0866 | 121.4747
1 | 0.5964 | 0.00414 | -0.0874 | 144.058
1.5 | 0.6653 | 0.00389 | -0.0883 | 171.0283
2 | 0.7352 | 0.00396 | -0.089 | 185.6566
2.5 | 0.8039 | 0.00418 | -0.0894 | 192.3206
3 | 0.866 | 0.00496 | -0.089 | 174.5968
3.5 | 0.924 | 0.00592 | -0.0879 | 156.0811
4.5 | 1.0423 | 0.00737 | -0.085 | 141.4247
5 | 1.1003 | 0.00803 | -0.0829 | 137.0237
5.5 | 1.1595 | 0.00855 | -0.0806 | 135.614
6 | 1.2161 | 0.00902 | -0.0776 | 134.8226
6.5 | 1.2721 | 0.0095 | -0.0742 | 133.9053
7 | 1.3069 | 0.01028 | -0.0672 | 127.1304
7.5 | 1.3427 | 0.01134 | -0.0611 | 118.4039
8 | 1.379 | 0.0128 | -0.0555 | 107.7344
8.5 | 1.4205 | 0.01436 | -0.0506 | 98.9206
9 | 1.4583 | 0.01632 | -0.0456 | 89.3566
10 | 1.4806 | 0.02382 | -0.0324 | 62.1579
11 | 1.409 | 0.03867 | -0.0197 | 36.4365
11.5 | 1.3795 | 0.04724 | -0.0166 | 29.2019
12 | 1.345 | 0.05755 | -0.0165 | 23.371
12.5 | 1.3073 | 0.06959 | -0.0193 | 18.7857
13 | 1.2692 | 0.08318 | -0.0247 | 15.2585
13.5 | 1.2344 | 0.09791 | -0.0325 | 12.6075
14 | 1.2038 | 0.11357 | -0.0421 | 10.5996

## 129. Re 16M Mach 0.00 (1)
BIGFOIL.COM POLAR EXPORT
NACA64-512 a=0.5
NACA64-512 a=0.5 |  |  |  | Cl Max: | 1.351 | at alpha= | 10.5 | deg
JavaFoil+Calcfoil stall+Eppler ext transition |  |  |  | L/D Max: | 133.164 | at alpha= | 6 | deg
Re: | 16000000 |  |  | Cd Min: | 0.00494 | at alpha= | 0.5 | deg
Mach: | 0 |  |  | Cl=0 at alpha= | -3.2119 | deg
|  |  |  | @ Cl=0.1, Cd= | 0.0056287
|  |  |  | @ Cl=0.4, Cd= | 0.0049983
|  |  |  | @ Cl=0.6, Cd= | 0.005408
alpha (deg) | Cl | Cd | Cm | Cl/Cd
-15.5 | -0.535 | 0.10989 | -0.026 | -4.871
-15 | -0.55 | 0.10355 | -0.026 | -5.311
-14.5 | -0.564 | 0.09722 | -0.027 | -5.799
-14 | -0.574 | 0.09183 | -0.027 | -6.25
-13.5 | -0.579 | 0.08636 | -0.028 | -6.703
-13 | -0.582 | 0.08055 | -0.029 | -7.223
-12.5 | -0.582 | 0.07546 | -0.03 | -7.709
-12 | -0.579 | 0.06977 | -0.031 | -8.305
-11.5 | -0.58 | 0.05868 | -0.036 | -9.892
-11 | -0.664 | 0.01158 | -0.053 | -57.365
-10.5 | -0.672 | 0.00845 | -0.055 | -79.543
-10 | -0.649 | 0.00791 | -0.056 | -82.086
-9.5 | -0.622 | 0.00752 | -0.056 | -82.665
-9 | -0.59 | 0.00757 | -0.057 | -77.961
-8.5 | -0.554 | 0.0073 | -0.057 | -75.882
-8 | -0.512 | 0.00708 | -0.058 | -72.345
-7.5 | -0.467 | 0.00689 | -0.058 | -67.801
-7 | -0.419 | 0.00672 | -0.059 | -62.389
-6.5 | -0.369 | 0.00659 | -0.059 | -56.007
-6 | -0.317 | 0.00644 | -0.06 | -49.189
-5.5 | -0.263 | 0.00626 | -0.06 | -42.023
-5 | -0.207 | 0.00609 | -0.061 | -34.027
-4.5 | -0.151 | 0.00598 | -0.061 | -25.175
-4 | -0.093 | 0.00587 | -0.062 | -15.822
-3.5 | -0.034 | 0.0058 | -0.062 | -5.906
-3 | 0.025 | 0.00572 | -0.063 | 4.343
-2.5 | 0.084 | 0.00565 | -0.063 | 14.929
-2 | 0.144 | 0.00557 | -0.064 | 25.861
-1.5 | 0.204 | 0.00554 | -0.064 | 36.765
-1 | 0.264 | 0.00547 | -0.065 | 48.197
-0.5 | 0.324 | 0.00519 | -0.065 | 62.389
0 | 0.384 | 0.00502 | -0.066 | 76.503
0.5 | 0.443 | 0.00494 | -0.066 | 89.697
1 | 0.503 | 0.00505 | -0.067 | 99.7
1.5 | 0.563 | 0.00527 | -0.067 | 106.693
2 | 0.622 | 0.00549 | -0.068 | 113.241
2.5 | 0.682 | 0.00575 | -0.068 | 118.471
3 | 0.741 | 0.00612 | -0.069 | 121.045
3.5 | 0.797 | 0.0065 | -0.069 | 122.568
4 | 0.854 | 0.00653 | -0.07 | 130.816
4.5 | 0.911 | 0.007 | -0.07 | 130.006
5 | 0.966 | 0.00742 | -0.071 | 130.131
5.5 | 1.02 | 0.00777 | -0.071 | 131.193
6 | 1.072 | 0.00805 | -0.072 | 133.164
6.5 | 1.121 | 0.00922 | -0.072 | 121.686
7 | 1.169 | 0.00962 | -0.073 | 121.534
7.5 | 1.211 | 0.01002 | -0.073 | 120.843
8 | 1.249 | 0.01049 | -0.074 | 119.116
8.5 | 1.283 | 0.01095 | -0.074 | 117.193
9 | 1.312 | 0.01122 | -0.074 | 116.937
9.5 | 1.334 | 0.01178 | -0.075 | 113.268
10 | 1.346 | 0.01244 | -0.075 | 108.217
10.5 | 1.351 | 0.01315 | -0.075 | 102.749
11 | 1.349 | 0.01392 | -0.076 | 96.925
11.5 | 1.339 | 0.01494 | -0.076 | 89.676
12 | 1.323 | 0.01576 | -0.076 | 83.966
12.5 | 1.3 | 0.01675 | -0.077 | 77.632
13 | 1.27 | 0.01833 | -0.077 | 69.289
13.5 | 1.236 | 0.01968 | -0.077 | 62.82
14 | 1.199 | 0.02084 | -0.077 | 57.52
14.5 | 1.156 | 0.02264 | -0.078 | 51.068
15 | 1.11 | 0.02504 | -0.078 | 44.326
15.5 | 1.057 | 0.02964 | -0.077 | 35.652

## 130. Re 16M Mach 0.00 (2)
BIGFOIL.COM POLAR EXPORT
NACA64-512 a=0.5
NACA64-512 a=0.5 |  |  |  | Cl Max: | 1.8603 | at alpha= | 20 | deg
XFOIL ncrit=9 |  |  |  | L/D Max: | 152.471 | at alpha= | 2.5 | deg
Re: | 16000000 |  |  | Cd Min: | 0.05555 | at alpha= | 20 | deg
Mach: | 0 |  |  | Cl=0 at alpha= | -3.253 | deg
|  |  |  | @ Cl=0.1, Cd= | 0.0047915
|  |  |  | @ Cl=0.4, Cd= | 0.0043484
|  |  |  | @ Cl=0.6, Cd= | 0.004042
alpha (deg) | Cl | Cd | Cm | Cl/Cd
-19.5 | -1.5818 | 0.02604 | -0.0833 | -60.745
-19 | -1.5913 | 0.02362 | -0.0782 | -67.3709
-18.5 | -1.5867 | 0.02195 | -0.0725 | -72.287
-18 | -1.5585 | 0.02042 | -0.0701 | -76.3222
-17.5 | -1.5255 | 0.0189 | -0.0682 | -80.7143
-17 | -1.4895 | 0.01735 | -0.0665 | -85.8501
-16.5 | -1.4495 | 0.01597 | -0.0653 | -90.7639
-15.5 | -1.3574 | 0.01405 | -0.0638 | -96.6121
-15 | -1.3083 | 0.01328 | -0.0633 | -98.5166
-14.5 | -1.2585 | 0.01252 | -0.0628 | -100.5192
-14 | -1.2084 | 0.01172 | -0.0625 | -103.1058
-13.5 | -1.1573 | 0.01097 | -0.0622 | -105.4968
-13 | -1.1045 | 0.0104 | -0.0621 | -106.2019
-12.5 | -1.0508 | 0.00992 | -0.062 | -105.9274
-12 | -0.9965 | 0.00948 | -0.0621 | -105.116
-11.5 | -0.9417 | 0.00906 | -0.0621 | -103.9404
-11 | -0.8865 | 0.00868 | -0.0623 | -102.1313
-10.5 | -0.8312 | 0.00827 | -0.0624 | -100.5079
-10 | -0.7758 | 0.00783 | -0.0626 | -99.0805
-9.5 | -0.7198 | 0.00747 | -0.0628 | -96.3588
-8.5 | -0.6064 | 0.00693 | -0.0634 | -87.5036
-8 | -0.5492 | 0.00671 | -0.0638 | -81.848
-7.5 | -0.492 | 0.00648 | -0.0642 | -75.9259
-7 | -0.4348 | 0.0062 | -0.0646 | -70.129
-6.5 | -0.3773 | 0.00594 | -0.065 | -63.5185
-6 | -0.3196 | 0.00578 | -0.0655 | -55.2941
-5.5 | -0.2616 | 0.00561 | -0.0659 | -46.631
-5 | -0.2035 | 0.00546 | -0.0665 | -37.2711
-4.5 | -0.1455 | 0.00528 | -0.067 | -27.5568
-4 | -0.0872 | 0.00514 | -0.0675 | -16.965
-3.5 | -0.0288 | 0.00504 | -0.0681 | -5.7143
-3 | 0.0295 | 0.00492 | -0.0687 | 5.9959
-2.5 | 0.088 | 0.00481 | -0.0693 | 18.2952
-2 | 0.1465 | 0.00472 | -0.0699 | 31.0381
-1.5 | 0.2049 | 0.00465 | -0.0705 | 44.0645
-1 | 0.2634 | 0.00458 | -0.0712 | 57.5109
-0.5 | 0.3217 | 0.00449 | -0.0718 | 71.6481
0 | 0.3799 | 0.00439 | -0.0725 | 86.5376
1 | 0.4958 | 0.00415 | -0.0738 | 119.4699
1.5 | 0.5529 | 0.00391 | -0.0746 | 141.4066
2 | 0.61 | 0.00407 | -0.0752 | 149.8771
2.5 | 0.6663 | 0.00437 | -0.0757 | 152.4714
3 | 0.7183 | 0.00526 | -0.0757 | 136.5589
3.5 | 0.773 | 0.00558 | -0.076 | 138.5305
4 | 0.8271 | 0.00591 | -0.0762 | 139.9492
4.5 | 0.8811 | 0.00628 | -0.0763 | 140.3025
5 | 0.9349 | 0.00665 | -0.0764 | 140.5865
5.5 | 0.9885 | 0.00701 | -0.0764 | 141.0128
6 | 1.0422 | 0.00729 | -0.0765 | 142.963
6.5 | 1.0954 | 0.00755 | -0.0764 | 145.0861
7 | 1.1449 | 0.00778 | -0.0756 | 147.1594
7.5 | 1.1993 | 0.00815 | -0.0759 | 147.1534
8 | 1.2515 | 0.00851 | -0.0758 | 147.0623
8.5 | 1.3021 | 0.00895 | -0.0754 | 145.486
9 | 1.3525 | 0.00936 | -0.075 | 144.4979
9.5 | 1.4011 | 0.00983 | -0.0744 | 142.5331
10 | 1.4479 | 0.01036 | -0.0735 | 139.7587
10.5 | 1.4937 | 0.01087 | -0.0724 | 137.4149
11 | 1.5349 | 0.01152 | -0.0706 | 133.2378
11.5 | 1.5731 | 0.01217 | -0.0683 | 129.2605
12 | 1.5912 | 0.01294 | -0.0622 | 122.9675
12.5 | 1.6135 | 0.01395 | -0.0577 | 115.6631
13 | 1.6392 | 0.01507 | -0.0542 | 108.7724
13.5 | 1.6614 | 0.01653 | -0.0507 | 100.5082
14 | 1.686 | 0.01803 | -0.0478 | 93.5108
14.5 | 1.7077 | 0.01982 | -0.045 | 86.1604
16 | 1.7729 | 0.02584 | -0.0382 | 68.6107
16.5 | 1.7925 | 0.02822 | -0.0363 | 63.5188
17 | 1.8098 | 0.03088 | -0.0346 | 58.6075
17.5 | 1.8234 | 0.03401 | -0.033 | 53.6136
18 | 1.831 | 0.03789 | -0.0314 | 48.3241
18.5 | 1.8489 | 0.04097 | -0.0307 | 45.1281
19 | 1.8562 | 0.04521 | -0.0299 | 41.0573
19.5 | 1.8588 | 0.05019 | -0.0294 | 37.0353
20 | 1.8603 | 0.05555 | -0.0293 | 33.4887

## 131. Re 16M Mach 0.10 (1)
BIGFOIL.COM POLAR EXPORT
NACA64-512 a=0.5
NACA64-512 a=0.5 |  |  |  | Cl Max: | 1.347 | at alpha= | 10.5 | deg
JavaFoil+Calcfoil stall+Eppler ext transition |  |  |  | L/D Max: | 132.865 | at alpha= | 6 | deg
Re: | 16000000 |  |  | Cd Min: | 0.00497 | at alpha= | 0.5 | deg
Mach: | 0.1 |  |  | Cl=0 at alpha= | -3.2119 | deg
|  |  |  | @ Cl=0.1, Cd= | 0.0056275
|  |  |  | @ Cl=0.4, Cd= | 0.0050237
|  |  |  | @ Cl=0.6, Cd= | 0.0054398
alpha (deg) | Cl | Cd | Cm | Cl/Cd
-15.5 | -0.501 | 0.1118 | -0.025 | -4.479
-15 | -0.519 | 0.10546 | -0.026 | -4.919
-14.5 | -0.536 | 0.09986 | -0.026 | -5.363
-14 | -0.549 | 0.09352 | -0.027 | -5.876
-13.5 | -0.558 | 0.08696 | -0.028 | -6.413
-13 | -0.564 | 0.08101 | -0.029 | -6.96
-12.5 | -0.567 | 0.07576 | -0.03 | -7.479
-12 | -0.565 | 0.07209 | -0.03 | -7.844
-11.5 | -0.567 | 0.0619 | -0.034 | -9.156
-11 | -0.611 | 0.02574 | -0.048 | -23.724
-10.5 | -0.65 | 0.00978 | -0.054 | -66.47
-10 | -0.645 | 0.00801 | -0.056 | -80.449
-9.5 | -0.619 | 0.00763 | -0.057 | -81.132
-9 | -0.589 | 0.00765 | -0.057 | -76.911
-8.5 | -0.553 | 0.00735 | -0.057 | -75.343
-8 | -0.513 | 0.0071 | -0.058 | -72.197
-7.5 | -0.468 | 0.00695 | -0.058 | -67.358
-7 | -0.42 | 0.00678 | -0.059 | -62.024
-6.5 | -0.37 | 0.00661 | -0.059 | -56.001
-6 | -0.318 | 0.00646 | -0.06 | -49.219
-5.5 | -0.264 | 0.00628 | -0.06 | -42.01
-5 | -0.208 | 0.00613 | -0.061 | -33.94
-4.5 | -0.151 | 0.00598 | -0.061 | -25.278
-4 | -0.093 | 0.00587 | -0.062 | -15.892
-3.5 | -0.034 | 0.0058 | -0.062 | -5.934
-3 | 0.025 | 0.00572 | -0.063 | 4.366
-2.5 | 0.085 | 0.00565 | -0.063 | 14.994
-2 | 0.145 | 0.00556 | -0.064 | 26.013
-1.5 | 0.205 | 0.00554 | -0.064 | 36.977
-1 | 0.265 | 0.00546 | -0.065 | 48.518
-0.5 | 0.326 | 0.00519 | -0.065 | 62.744
0 | 0.386 | 0.00504 | -0.066 | 76.451
0.5 | 0.446 | 0.00497 | -0.067 | 89.595
1 | 0.506 | 0.00509 | -0.067 | 99.312
1.5 | 0.566 | 0.00529 | -0.068 | 106.887
2 | 0.625 | 0.00555 | -0.068 | 112.733
2.5 | 0.685 | 0.00578 | -0.069 | 118.601
3 | 0.745 | 0.00613 | -0.069 | 121.448
3.5 | 0.801 | 0.0065 | -0.07 | 123.322
4 | 0.858 | 0.00658 | -0.07 | 130.364
4.5 | 0.915 | 0.00708 | -0.071 | 129.254
5 | 0.971 | 0.00753 | -0.071 | 128.884
5.5 | 1.024 | 0.00777 | -0.072 | 131.761
6 | 1.076 | 0.0081 | -0.072 | 132.865
6.5 | 1.126 | 0.00927 | -0.073 | 121.418
7 | 1.173 | 0.00968 | -0.073 | 121.227
7.5 | 1.215 | 0.01014 | -0.074 | 119.896
8 | 1.253 | 0.01059 | -0.074 | 118.291
8.5 | 1.286 | 0.01106 | -0.074 | 116.286
9 | 1.314 | 0.01135 | -0.075 | 115.797
9.5 | 1.334 | 0.01191 | -0.075 | 112.006
10 | 1.345 | 0.01262 | -0.075 | 106.582
10.5 | 1.347 | 0.01334 | -0.076 | 100.946
11 | 1.341 | 0.01419 | -0.076 | 94.492
11.5 | 1.328 | 0.01506 | -0.076 | 88.203
12 | 1.307 | 0.01603 | -0.077 | 81.579
12.5 | 1.28 | 0.01712 | -0.077 | 74.768
13 | 1.244 | 0.01877 | -0.077 | 66.292
13.5 | 1.206 | 0.01993 | -0.077 | 60.491
14 | 1.161 | 0.02163 | -0.078 | 53.683
14.5 | 1.112 | 0.02368 | -0.078 | 46.98
15 | 1.06 | 0.02636 | -0.078 | 40.217
15.5 | 1.005 | 0.02991 | -0.077 | 33.588

## 132. Re 16M Mach 0.10 (2)
BIGFOIL.COM POLAR EXPORT
NACA64-512 a=0.5
NACA64-512 a=0.5 |  |  |  | Cl Max: | 1.851 | at alpha= | 20 | deg
XFOIL ncrit=9 |  |  |  | L/D Max: | 153.432 | at alpha= | 2.5 | deg
Re: | 16000000 |  |  | Cd Min: | 0.05967 | at alpha= | 20 | deg
Mach: | 0.1 |  |  | Cl=0 at alpha= | -3.2525 | deg
|  |  |  | @ Cl=0.1, Cd= | 0.0047945
|  |  |  | @ Cl=0.4, Cd= | 0.0043621
|  |  |  | @ Cl=0.6, Cd= | 0.0040213
alpha (deg) | Cl | Cd | Cm | Cl/Cd
-20 | -1.4367 | 0.0487 | -0.0777 | -29.501
-19.5 | -1.4869 | 0.03633 | -0.0864 | -40.9276
-19 | -1.5119 | 0.02981 | -0.0882 | -50.7179
-18.5 | -1.5429 | 0.02512 | -0.0847 | -61.4212
-18 | -1.5507 | 0.02308 | -0.0778 | -67.188
-17.5 | -1.5259 | 0.02125 | -0.0748 | -71.8071
-17 | -1.4928 | 0.01961 | -0.0725 | -76.1244
-16.5 | -1.4549 | 0.01808 | -0.0707 | -80.4701
-16 | -1.4151 | 0.01649 | -0.069 | -85.8156
-15.5 | -1.3718 | 0.01505 | -0.0677 | -91.1495
-15 | -1.3237 | 0.01401 | -0.0667 | -94.4825
-14.5 | -1.2732 | 0.01316 | -0.066 | -96.7477
-14 | -1.2216 | 0.01239 | -0.0654 | -98.5956
-13.5 | -1.17 | 0.01153 | -0.0648 | -101.4744
-13 | -1.1173 | 0.01075 | -0.0644 | -103.9349
-12.5 | -1.0629 | 0.01019 | -0.0641 | -104.3081
-12 | -1.0077 | 0.0097 | -0.064 | -103.8866
-11.5 | -0.9521 | 0.00924 | -0.0638 | -103.0411
-11 | -0.896 | 0.00883 | -0.0638 | -101.4723
-10.5 | -0.8396 | 0.00845 | -0.0638 | -99.3609
-10 | -0.7834 | 0.00797 | -0.0638 | -98.2936
-9.5 | -0.7268 | 0.00757 | -0.0639 | -96.0106
-9 | -0.6696 | 0.00725 | -0.0641 | -92.3586
-8.5 | -0.612 | 0.00699 | -0.0644 | -87.5536
-8 | -0.5541 | 0.00675 | -0.0646 | -82.0889
-7 | -0.4384 | 0.00624 | -0.0653 | -70.2564
-6.5 | -0.3804 | 0.00597 | -0.0656 | -63.7186
-6 | -0.3221 | 0.00579 | -0.066 | -55.6304
-5.5 | -0.2636 | 0.00562 | -0.0665 | -46.9039
-5 | -0.2051 | 0.00548 | -0.067 | -37.427
-4.5 | -0.1466 | 0.00529 | -0.0674 | -27.7127
-4 | -0.0878 | 0.00515 | -0.068 | -17.0485
-3.5 | -0.0291 | 0.00505 | -0.0685 | -5.7624
-3 | 0.0297 | 0.00493 | -0.0691 | 6.0243
-2.5 | 0.0886 | 0.00481 | -0.0697 | 18.42
-2 | 0.1475 | 0.00473 | -0.0703 | 31.1839
-1.5 | 0.2063 | 0.00466 | -0.0709 | 44.2704
-1 | 0.2651 | 0.00458 | -0.0716 | 57.8821
-0.5 | 0.3238 | 0.00449 | -0.0722 | 72.1158
0 | 0.3823 | 0.0044 | -0.0729 | 86.8864
1 | 0.499 | 0.00415 | -0.0743 | 120.241
1.5 | 0.5564 | 0.0039 | -0.075 | 142.6667
2 | 0.6139 | 0.00406 | -0.0756 | 151.2069
2.5 | 0.6705 | 0.00437 | -0.0761 | 153.4325
3 | 0.7228 | 0.00527 | -0.0761 | 137.1537
3.5 | 0.7778 | 0.00559 | -0.0764 | 139.1413
4 | 0.8321 | 0.00593 | -0.0766 | 140.3204
4.5 | 0.8865 | 0.0063 | -0.0767 | 140.7143
5 | 0.9405 | 0.00669 | -0.0767 | 140.583
5.5 | 0.9944 | 0.00705 | -0.0767 | 141.0496
6 | 1.0485 | 0.00734 | -0.0767 | 142.8474
6.5 | 1.102 | 0.0076 | -0.0766 | 145
7 | 1.1516 | 0.00782 | -0.0756 | 147.2634
7.5 | 1.2066 | 0.00821 | -0.0759 | 146.9671
8 | 1.2591 | 0.00859 | -0.0757 | 146.5774
8.5 | 1.31 | 0.00904 | -0.0753 | 144.9115
9 | 1.3606 | 0.00945 | -0.0748 | 143.9788
9.5 | 1.4091 | 0.00996 | -0.0739 | 141.4759
10 | 1.456 | 0.01048 | -0.0729 | 138.9313
10.5 | 1.5014 | 0.01102 | -0.0715 | 136.2432
11 | 1.5412 | 0.01172 | -0.0693 | 131.5017
11.5 | 1.5707 | 0.0124 | -0.065 | 126.6694
12 | 1.5893 | 0.01333 | -0.0593 | 119.2273
12.5 | 1.6147 | 0.01439 | -0.0554 | 112.2099
13 | 1.6397 | 0.01567 | -0.0519 | 104.6394
13.5 | 1.6614 | 0.01729 | -0.0483 | 96.0902
14 | 1.6863 | 0.01889 | -0.0455 | 89.2695
14.5 | 1.7093 | 0.02073 | -0.0428 | 82.4554
15 | 1.7327 | 0.02266 | -0.0404 | 76.4651
15.5 | 1.7532 | 0.02487 | -0.038 | 70.4946
16 | 1.7705 | 0.02743 | -0.0357 | 64.5461
16.5 | 1.7926 | 0.02977 | -0.034 | 60.215
17 | 1.8085 | 0.03275 | -0.0323 | 55.2214
17.5 | 1.8169 | 0.03653 | -0.0305 | 49.7372
18 | 1.8238 | 0.04071 | -0.0291 | 44.7998
18.5 | 1.8397 | 0.04421 | -0.0284 | 41.6128
19 | 1.8457 | 0.04887 | -0.0278 | 37.7675
19.5 | 1.8477 | 0.05422 | -0.0276 | 34.0778
20 | 1.851 | 0.05967 | -0.0279 | 31.0206

## 133. Re 16M Mach 0.25 (1)
BIGFOIL.COM POLAR EXPORT
NACA64-512 a=0.5
NACA64-512 a=0.5 |  |  |  | Cl Max: | 1.327 | at alpha= | 9.5 | deg
JavaFoil+Calcfoil stall+Eppler ext transition |  |  |  | L/D Max: | 131.066 | at alpha= | 4 | deg
Re: | 16000000 |  |  | Cd Min: | 0.00498 | at alpha= | 0.5 | deg
Mach: | 0.25 |  |  | Cl=0 at alpha= | -3.2131 | deg
|  |  |  | @ Cl=0.1, Cd= | 0.005689
|  |  |  | @ Cl=0.4, Cd= | 0.0050735
|  |  |  | @ Cl=0.6, Cd= | 0.0054274
alpha (deg) | Cl | Cd | Cm | Cl/Cd
-14 | -0.327 | 0.10319 | -0.026 | -3.169
-13.5 | -0.367 | 0.09546 | -0.026 | -3.839
-13 | -0.401 | 0.08894 | -0.027 | -4.512
-12.5 | -0.431 | 0.08305 | -0.027 | -5.187
-12 | -0.455 | 0.07855 | -0.027 | -5.787
-11.5 | -0.472 | 0.07382 | -0.028 | -6.396
-11 | -0.484 | 0.06835 | -0.029 | -7.082
-10.5 | -0.491 | 0.06029 | -0.033 | -8.15
-10 | -0.49 | 0.05629 | -0.034 | -8.7
-9.5 | -0.485 | 0.04964 | -0.037 | -9.769
-9 | -0.572 | 0.00798 | -0.059 | -71.671
-8.5 | -0.545 | 0.00775 | -0.059 | -70.348
-8 | -0.51 | 0.00735 | -0.06 | -69.422
-7.5 | -0.469 | 0.0071 | -0.06 | -66.002
-7 | -0.424 | 0.0069 | -0.061 | -61.433
-6.5 | -0.375 | 0.00675 | -0.061 | -55.605
-6 | -0.323 | 0.00657 | -0.062 | -49.203
-5.5 | -0.269 | 0.00638 | -0.062 | -42.188
-5 | -0.213 | 0.00619 | -0.063 | -34.403
-4.5 | -0.155 | 0.00608 | -0.063 | -25.455
-4 | -0.096 | 0.00593 | -0.064 | -16.104
-3.5 | -0.035 | 0.00586 | -0.064 | -6.031
-3 | 0.026 | 0.00577 | -0.065 | 4.443
-2.5 | 0.087 | 0.00571 | -0.065 | 15.252
-2 | 0.149 | 0.00561 | -0.066 | 26.487
-1.5 | 0.21 | 0.00555 | -0.066 | 37.929
-1 | 0.272 | 0.0055 | -0.067 | 49.483
-0.5 | 0.335 | 0.00529 | -0.067 | 63.232
0 | 0.396 | 0.00508 | -0.068 | 78.083
0.5 | 0.458 | 0.00498 | -0.068 | 91.935
1 | 0.52 | 0.00508 | -0.069 | 102.245
1.5 | 0.581 | 0.00536 | -0.069 | 108.341
2 | 0.643 | 0.00558 | -0.07 | 115.128
2.5 | 0.704 | 0.00588 | -0.071 | 119.67
3 | 0.766 | 0.00624 | -0.071 | 122.647
3.5 | 0.822 | 0.0063 | -0.072 | 130.462
4 | 0.881 | 0.00672 | -0.072 | 131.066
4.5 | 0.939 | 0.00729 | -0.073 | 128.826
5 | 0.995 | 0.00772 | -0.073 | 128.921
5.5 | 1.05 | 0.00889 | -0.074 | 118.031
6 | 1.102 | 0.00927 | -0.074 | 118.83
6.5 | 1.15 | 0.00968 | -0.075 | 118.895
7 | 1.197 | 0.01013 | -0.075 | 118.11
7.5 | 1.236 | 0.01061 | -0.075 | 116.453
8 | 1.27 | 0.0112 | -0.076 | 113.383
8.5 | 1.298 | 0.01176 | -0.076 | 110.298
9 | 1.318 | 0.01211 | -0.077 | 108.876
9.5 | 1.327 | 0.0129 | -0.077 | 102.897
10 | 1.322 | 0.01373 | -0.077 | 96.301
10.5 | 1.303 | 0.01473 | -0.078 | 88.477
11 | 1.272 | 0.01571 | -0.078 | 80.999
11.5 | 1.228 | 0.01702 | -0.078 | 72.125
12 | 1.17 | 0.01844 | -0.078 | 63.464
12.5 | 1.1 | 0.0202 | -0.078 | 54.487
13 | 1.018 | 0.02257 | -0.078 | 45.111
13.5 | 0.905 | 0.03234 | -0.076 | 27.99
14 | 0.722 | 0.08759 | -0.054 | 8.245
14.5 | 0.635 | 0.09364 | -0.053 | 6.781

## 134. Re 16M Mach 0.25 (2)
BIGFOIL.COM POLAR EXPORT
NACA64-512 a=0.5
NACA64-512 a=0.5 |  |  |  | Cl Max: | 1.7922 | at alpha= | 17.5 | deg
XFOIL ncrit=9 |  |  |  | L/D Max: | 157.302 | at alpha= | 2 | deg
Re: | 16000000 |  |  | Cd Min: | 0.21708 | at alpha= | -19.5 | deg
Mach: | 0.25 |  |  | Cl=0 at alpha= | -3.2521 | deg
|  |  |  | @ Cl=0.1, Cd= | 0.0048206
|  |  |  | @ Cl=0.4, Cd= | 0.0043991
|  |  |  | @ Cl=0.6, Cd= | 0.0039324
alpha (deg) | Cl | Cd | Cm | Cl/Cd
-19.5 | -0.6447 | 0.21708 | 0.031 | -2.9699
-19 | -0.639 | 0.20512 | 0.0248 | -3.1152
-18.5 | -0.6225 | 0.19779 | 0.0199 | -3.1473
-18 | -0.6217 | 0.18509 | 0.013 | -3.3589
-17.5 | -0.6074 | 0.17743 | 0.0081 | -3.4233
-17 | -0.6176 | 0.16265 | -0.0003 | -3.7971
-16.5 | -0.6062 | 0.15454 | -0.0055 | -3.9226
-16 | -1.1397 | 0.04932 | -0.0855 | -23.1083
-15.5 | -1.2013 | 0.03551 | -0.0975 | -33.8299
-15 | -1.2507 | 0.02889 | -0.0967 | -43.2918
-14.5 | -1.2807 | 0.02417 | -0.0897 | -52.9872
-14 | -1.266 | 0.0199 | -0.0858 | -63.6181
-13.5 | -1.2289 | 0.01693 | -0.0828 | -72.5871
-13 | -1.1835 | 0.01448 | -0.0802 | -81.7334
-12.5 | -1.1289 | 0.01294 | -0.0781 | -87.2411
-12 | -1.0707 | 0.0118 | -0.0763 | -90.7373
-11.5 | -1.0122 | 0.01071 | -0.0748 | -94.5098
-11 | -0.9513 | 0.00998 | -0.0735 | -95.3206
-10.5 | -0.8897 | 0.0094 | -0.0725 | -94.6489
-10 | -0.8281 | 0.00886 | -0.0716 | -93.465
-9.5 | -0.7669 | 0.0083 | -0.0708 | -92.3976
-9 | -0.7057 | 0.00776 | -0.0702 | -90.9407
-8.5 | -0.6442 | 0.00735 | -0.0698 | -87.6463
-8 | -0.5824 | 0.00703 | -0.0695 | -82.845
-7.5 | -0.5207 | 0.00676 | -0.0693 | -77.0266
-7 | -0.4591 | 0.00648 | -0.0693 | -70.8488
-6.5 | -0.3978 | 0.00617 | -0.0692 | -64.4733
-6 | -0.3366 | 0.00591 | -0.0693 | -56.9543
-5.5 | -0.2752 | 0.00571 | -0.0695 | -48.1961
-5 | -0.2139 | 0.00555 | -0.0698 | -38.5405
-4.5 | -0.1526 | 0.00537 | -0.0701 | -28.4171
-4 | -0.0915 | 0.00519 | -0.0705 | -17.6301
-3.5 | -0.0303 | 0.00508 | -0.071 | -5.9646
-3 | 0.0308 | 0.00496 | -0.0715 | 6.2097
-2.5 | 0.0918 | 0.00483 | -0.072 | 19.0062
-2 | 0.1528 | 0.00476 | -0.0726 | 32.1008
-1.5 | 0.2138 | 0.00466 | -0.0733 | 45.8798
-1 | 0.2747 | 0.00458 | -0.0739 | 59.9782
-0.5 | 0.3354 | 0.0045 | -0.0746 | 74.5333
0 | 0.3959 | 0.00441 | -0.0752 | 89.7732
0.5 | 0.4562 | 0.00425 | -0.0759 | 107.3412
1 | 0.5165 | 0.00416 | -0.0767 | 124.1587
1.5 | 0.5761 | 0.00386 | -0.0774 | 149.2487
2 | 0.6355 | 0.00404 | -0.078 | 157.302
3 | 0.748 | 0.00524 | -0.0784 | 142.7481
3.5 | 0.8043 | 0.00565 | -0.0786 | 142.354
4 | 0.8602 | 0.00604 | -0.0786 | 142.4172
5 | 0.9716 | 0.00689 | -0.0783 | 141.016
5.5 | 1.0274 | 0.00726 | -0.0781 | 141.5152
6 | 1.0834 | 0.00757 | -0.0778 | 143.1176
6.5 | 1.1383 | 0.00787 | -0.0773 | 144.6379
7 | 1.1891 | 0.00811 | -0.0758 | 146.6215
7.5 | 1.2468 | 0.00855 | -0.0759 | 145.8246
8 | 1.2999 | 0.00902 | -0.075 | 144.1131
8.5 | 1.3524 | 0.00949 | -0.074 | 142.5079
9 | 1.4027 | 0.01003 | -0.0725 | 139.8504
9.5 | 1.4502 | 0.01063 | -0.0706 | 136.4252
10 | 1.4945 | 0.01126 | -0.068 | 132.7265
10.5 | 1.5196 | 0.01204 | -0.062 | 126.2126
11 | 1.5417 | 0.01312 | -0.0563 | 117.5076
11.5 | 1.5678 | 0.01441 | -0.0518 | 108.7994
12 | 1.594 | 0.01593 | -0.0477 | 100.0628
12.5 | 1.6197 | 0.01768 | -0.0439 | 91.612
13 | 1.6459 | 0.01955 | -0.0406 | 84.1893
13.5 | 1.6704 | 0.02167 | -0.0374 | 77.0835
14 | 1.694 | 0.024 | -0.0344 | 70.5833
14.5 | 1.7169 | 0.0265 | -0.0316 | 64.7887
15 | 1.7342 | 0.02956 | -0.0289 | 58.6671
15.5 | 1.7522 | 0.03279 | -0.0265 | 53.437
16 | 1.7615 | 0.03693 | -0.0242 | 47.6983
16.5 | 1.7809 | 0.04049 | -0.0227 | 43.9837
17 | 1.7885 | 0.0453 | -0.0212 | 39.4812
17.5 | 1.7922 | 0.05078 | -0.0203 | 35.2934
18 | 1.7893 | 0.0573 | -0.02 | 31.2269
18.5 | 1.7911 | 0.0637 | -0.0204 | 28.1177
19 | 1.7834 | 0.07157 | -0.0216 | 24.9183
19.5 | 1.768 | 0.08087 | -0.024 | 21.8622
20 | 1.7466 | 0.09162 | -0.0277 | 19.0635

## 135. Re 16M Mach 0.50 (1)
BIGFOIL.COM POLAR EXPORT
NACA64-512 a=0.5
NACA64-512 a=0.5 |  |  |  | Cl Max: | 1.266 | at alpha= | 7 | deg
JavaFoil+Calcfoil stall+Eppler ext transition |  |  |  | L/D Max: | 136.009 | at alpha= | 3.5 | deg
Re: | 16000000 |  |  | Cd Min: | 0.00517 | at alpha= | 0.5 | deg
Mach: | 0.5 |  |  | Cl=0 at alpha= | -3.2132 | deg
|  |  |  | @ Cl=0.1, Cd= | 0.0058561
|  |  |  | @ Cl=0.4, Cd= | 0.0054668
|  |  |  | @ Cl=0.6, Cd= | 0.0053194
alpha (deg) | Cl | Cd | Cm | Cl/Cd
-20 | -0.925 | 0.1692 | -0.033 | -5.47
-19.5 | -0.9 | 0.15474 | -0.033 | -5.815
-19 | -0.872 | 0.15108 | -0.033 | -5.77
-18.5 | -0.844 | 0.14449 | -0.033 | -5.842
-18 | -0.817 | 0.13942 | -0.033 | -5.857
-17.5 | -0.79 | 0.13093 | -0.033 | -6.03
-17 | -0.763 | 0.12201 | -0.033 | -6.25
-16.5 | -0.736 | 0.11779 | -0.034 | -6.245
-16 | -0.708 | 0.11072 | -0.034 | -6.396
-15.5 | -0.681 | 0.10311 | -0.034 | -6.603
-15 | -0.658 | 0.09073 | -0.037 | -7.255
-14.5 | -0.633 | 0.08389 | -0.038 | -7.541
-14 | -0.612 | 0.07232 | -0.042 | -8.464
-13.5 | -0.569 | 0.09235 | -0.033 | -6.157
-13 | -0.542 | 0.08419 | -0.034 | -6.435
-12.5 | -0.516 | 0.07571 | -0.036 | -6.82
-12 | -0.49 | 0.06988 | -0.038 | -7.014
-11.5 | -0.467 | 0.06113 | -0.041 | -7.636
-11 | -0.479 | 0.02643 | -0.055 | -18.112
-10.5 | -0.487 | 0.01061 | -0.062 | -45.884
-10 | -0.374 | 0.06566 | -0.032 | -5.701
-9.5 | -0.348 | 0.0588 | -0.034 | -5.912
-9 | -0.321 | 0.05328 | -0.036 | -6.024
-8.5 | -0.296 | 0.04687 | -0.041 | -6.317
-8 | -0.323 | 0.00901 | -0.066 | -35.795
-7.5 | -0.236 | 0.04978 | -0.032 | -4.749
-7 | -0.208 | 0.04926 | -0.03 | -4.229
-6.5 | -0.182 | 0.0412 | -0.036 | -4.417
-6 | -0.312 | 0.00721 | -0.069 | -43.279
-5.5 | -0.278 | 0.00693 | -0.069 | -40.105
-5 | -0.227 | 0.00668 | -0.07 | -34.01
-4.5 | -0.168 | 0.00643 | -0.071 | -26.196
-4 | -0.105 | 0.00626 | -0.071 | -16.794
-3.5 | -0.039 | 0.00606 | -0.072 | -6.447
-3 | 0.029 | 0.00594 | -0.072 | 4.795
-2.5 | 0.097 | 0.00586 | -0.073 | 16.541
-2 | 0.166 | 0.00577 | -0.073 | 28.748
-1.5 | 0.235 | 0.00572 | -0.074 | 41.102
-1 | 0.304 | 0.00566 | -0.075 | 53.735
-0.5 | 0.374 | 0.00561 | -0.075 | 66.701
0 | 0.443 | 0.00523 | -0.076 | 84.718
0.5 | 0.512 | 0.00517 | -0.076 | 99.003
1 | 0.581 | 0.00519 | -0.077 | 111.936
1.5 | 0.65 | 0.00566 | -0.078 | 114.77
2 | 0.719 | 0.00597 | -0.078 | 120.323
2.5 | 0.786 | 0.00605 | -0.079 | 129.97
3 | 0.855 | 0.00656 | -0.079 | 130.349
3.5 | 0.916 | 0.00674 | -0.08 | 136.009
4 | 0.979 | 0.00803 | -0.08 | 121.948
4.5 | 1.04 | 0.00882 | -0.081 | 117.839
5 | 1.096 | 0.00993 | -0.081 | 110.434
5.5 | 1.149 | 0.01055 | -0.082 | 108.986
6 | 1.197 | 0.01118 | -0.082 | 107.058
6.5 | 1.237 | 0.01194 | -0.082 | 103.58
7 | 1.266 | 0.01278 | -0.083 | 99.002
7.5 | 1.263 | 0.01375 | -0.083 | 91.902
8 | 1.205 | 0.01505 | -0.083 | 80.063
8.5 | 0.764 | 0.01712 | -0.084 | 44.597
9 | 0.794 | 0.01747 | -0.084 | 45.463
9.5 | 0.821 | 0.01947 | -0.084 | 42.184
10 | 0.854 | 0.01897 | -0.085 | 45.024
10.5 | 0.882 | 0.02097 | -0.085 | 42.049
11 | 0.907 | 0.02372 | -0.085 | 38.252
11.5 | 0.905 | 0.03388 | -0.082 | 26.712
12 | 0.967 | 0.02511 | -0.086 | 38.53

## 136. Re 16M Mach 0.50 (2)
BIGFOIL.COM POLAR EXPORT
NACA64-512 a=0.5
NACA64-512 a=0.5 |  |  |  | Cl Max: | 1.4975 | at alpha= | 9.5 | deg
XFOIL ncrit=9 |  |  |  | L/D Max: | 189.929 | at alpha= | 2.5 | deg
Re: | 16000000 |  |  | Cd Min: | 0.12503 | at alpha= | 14.5 | deg
Mach: | 0.5 |  |  | Cl=0 at alpha= | -3.2434 | deg
|  |  |  | @ Cl=0.1, Cd= | 0.0050006
|  |  |  | @ Cl=0.4, Cd= | 0.0045714
|  |  |  | @ Cl=0.6, Cd= | 0.004146
alpha (deg) | Cl | Cd | Cm | Cl/Cd
-9.5 | -0.3853 | 0.0716 | -0.0656 | -5.3813
-9 | -0.4041 | 0.06126 | -0.0729 | -6.5965
-8.5 | -0.406 | 0.05334 | -0.0787 | -7.6115
-8 | -0.4377 | 0.04327 | -0.0879 | -10.1156
-7.5 | -0.4454 | 0.03507 | -0.0907 | -12.7003
-7 | -0.4466 | 0.02571 | -0.0915 | -17.3707
-6.5 | -0.4455 | 0.01429 | -0.0904 | -31.1756
-6 | -0.4062 | 0.00761 | -0.0876 | -53.3771
-5.5 | -0.3327 | 0.00652 | -0.0854 | -51.0276
-5 | -0.2575 | 0.00602 | -0.084 | -42.7741
-4.5 | -0.1831 | 0.00572 | -0.0831 | -32.0105
-4 | -0.1095 | 0.00549 | -0.0826 | -19.9454
-3.5 | -0.0369 | 0.00525 | -0.0824 | -7.0286
-3 | 0.035 | 0.00511 | -0.0825 | 6.8493
-2.5 | 0.1063 | 0.00499 | -0.0827 | 21.3026
-2 | 0.1773 | 0.00485 | -0.0831 | 36.5567
-1.5 | 0.2478 | 0.00476 | -0.0837 | 52.0588
-1 | 0.318 | 0.00469 | -0.0843 | 67.8038
-0.5 | 0.3882 | 0.00459 | -0.085 | 84.5752
0 | 0.4578 | 0.00448 | -0.0858 | 102.1875
0.5 | 0.5272 | 0.00431 | -0.0866 | 122.3202
1 | 0.5968 | 0.00416 | -0.0874 | 143.4615
1.5 | 0.6655 | 0.00386 | -0.0883 | 172.4093
2 | 0.7351 | 0.00396 | -0.089 | 185.6313
2.5 | 0.8034 | 0.00423 | -0.0894 | 189.9291
3 | 0.8637 | 0.00521 | -0.0888 | 165.7774
4 | 0.9846 | 0.00664 | -0.0868 | 148.2831
4.5 | 1.0443 | 0.0073 | -0.0852 | 143.0548
5 | 1.103 | 0.00794 | -0.0832 | 138.9169
5.5 | 1.1642 | 0.0084 | -0.0813 | 138.5952
6 | 1.2232 | 0.00888 | -0.0787 | 137.7477
6.5 | 1.2747 | 0.00931 | -0.0744 | 136.9173
7 | 1.3219 | 0.00996 | -0.0694 | 132.7209
7.5 | 1.3527 | 0.01097 | -0.0621 | 123.309
8 | 1.3901 | 0.01231 | -0.0564 | 112.9245
8.5 | 1.4315 | 0.01381 | -0.0515 | 103.6568
9 | 1.4695 | 0.01571 | -0.0463 | 93.5391
9.5 | 1.4975 | 0.01838 | -0.0403 | 81.4744
10.5 | 1.4416 | 0.03074 | -0.0254 | 46.8966
11 | 1.4144 | 0.03813 | -0.0193 | 37.0942
11.5 | 1.3929 | 0.04597 | -0.0163 | 30.3002
12 | 1.3615 | 0.05579 | -0.0157 | 24.404
12.5 | 1.3283 | 0.06708 | -0.0179 | 19.8017
13 | 1.2944 | 0.0798 | -0.0226 | 16.2206
13.5 | 1.2588 | 0.09422 | -0.0298 | 13.3602
14 | 1.2286 | 0.10937 | -0.0387 | 11.2334
14.5 | 1.203 | 0.12503 | -0.049 | 9.6217

## 137. Re 18M Mach 0.00 (1)
BIGFOIL.COM POLAR EXPORT
NACA64-512 a=0.5
NACA64-512 a=0.5 |  |  |  | Cl Max: | 1.353 | at alpha= | 10.5 | deg
JavaFoil+Calcfoil stall+Eppler ext transition |  |  |  | L/D Max: | 136.074 | at alpha= | 6 | deg
Re: | 18000000 |  |  | Cd Min: | 0.00508 | at alpha= | 0 | deg
Mach: | 0 |  |  | Cl=0 at alpha= | -3.2119 | deg
|  |  |  | @ Cl=0.1, Cd= | 0.005552
|  |  |  | @ Cl=0.4, Cd= | 0.0050963
|  |  |  | @ Cl=0.6, Cd= | 0.0055154
alpha (deg) | Cl | Cd | Cm | Cl/Cd
-15.5 | -0.535 | 0.10966 | -0.026 | -4.881
-15 | -0.55 | 0.10373 | -0.026 | -5.304
-14.5 | -0.564 | 0.09802 | -0.027 | -5.749
-14 | -0.574 | 0.09193 | -0.027 | -6.242
-13.5 | -0.579 | 0.08641 | -0.028 | -6.697
-13 | -0.583 | 0.07862 | -0.03 | -7.416
-12.5 | -0.582 | 0.0749 | -0.03 | -7.773
-12 | -0.579 | 0.07001 | -0.031 | -8.271
-11.5 | -0.584 | 0.05542 | -0.037 | -10.546
-11 | -0.665 | 0.01128 | -0.053 | -59.004
-10.5 | -0.672 | 0.00822 | -0.055 | -81.745
-10 | -0.649 | 0.00775 | -0.056 | -83.776
-9.5 | -0.622 | 0.00744 | -0.056 | -83.557
-9 | -0.59 | 0.00746 | -0.057 | -79.151
-8.5 | -0.554 | 0.00719 | -0.057 | -77.031
-8 | -0.512 | 0.00697 | -0.058 | -73.543
-7.5 | -0.467 | 0.0068 | -0.058 | -68.686
-7 | -0.419 | 0.00666 | -0.059 | -62.92
-6.5 | -0.369 | 0.0065 | -0.059 | -56.759
-6 | -0.317 | 0.00635 | -0.06 | -49.887
-5.5 | -0.263 | 0.00621 | -0.06 | -42.346
-5 | -0.207 | 0.00603 | -0.061 | -34.375
-4.5 | -0.151 | 0.00593 | -0.061 | -25.387
-4 | -0.093 | 0.00582 | -0.062 | -15.934
-3.5 | -0.034 | 0.00574 | -0.062 | -5.972
-3 | 0.025 | 0.00563 | -0.063 | 4.413
-2.5 | 0.084 | 0.00556 | -0.063 | 15.163
-2 | 0.144 | 0.00553 | -0.064 | 26.026
-1.5 | 0.204 | 0.00545 | -0.064 | 37.361
-1 | 0.264 | 0.00543 | -0.065 | 48.539
-0.5 | 0.324 | 0.00525 | -0.065 | 61.754
0 | 0.384 | 0.00508 | -0.066 | 75.479
0.5 | 0.443 | 0.00514 | -0.066 | 86.34
1 | 0.503 | 0.0054 | -0.067 | 93.116
1.5 | 0.563 | 0.00539 | -0.067 | 104.472
2 | 0.622 | 0.00559 | -0.068 | 111.412
2.5 | 0.682 | 0.00584 | -0.068 | 116.761
3 | 0.741 | 0.00614 | -0.069 | 120.62
3.5 | 0.797 | 0.00657 | -0.069 | 121.273
4 | 0.854 | 0.00657 | -0.07 | 129.914
4.5 | 0.911 | 0.00701 | -0.07 | 129.82
5 | 0.966 | 0.00767 | -0.071 | 126.006
5.5 | 1.02 | 0.00762 | -0.071 | 133.861
6 | 1.072 | 0.00788 | -0.072 | 136.074
6.5 | 1.122 | 0.00905 | -0.072 | 124.01
7 | 1.17 | 0.00941 | -0.073 | 124.273
7.5 | 1.212 | 0.00985 | -0.073 | 123.091
8 | 1.25 | 0.01027 | -0.074 | 121.702
8.5 | 1.284 | 0.01073 | -0.074 | 119.736
9 | 1.314 | 0.01128 | -0.074 | 116.434
9.5 | 1.335 | 0.01158 | -0.075 | 115.303
10 | 1.348 | 0.01218 | -0.075 | 110.618
10.5 | 1.353 | 0.01294 | -0.076 | 104.529
11 | 1.351 | 0.01367 | -0.076 | 98.804
11.5 | 1.341 | 0.0146 | -0.076 | 91.809
12 | 1.325 | 0.01541 | -0.077 | 85.981
12.5 | 1.302 | 0.01637 | -0.077 | 79.524
13 | 1.272 | 0.01792 | -0.077 | 70.972
13.5 | 1.237 | 0.01932 | -0.077 | 64.04
14 | 1.2 | 0.0204 | -0.078 | 58.833
14.5 | 1.158 | 0.02216 | -0.078 | 52.242
15 | 1.112 | 0.02433 | -0.078 | 45.698
15.5 | 1.059 | 0.0286 | -0.077 | 37.024

## 138. Re 18M Mach 0.00 (2)
BIGFOIL.COM POLAR EXPORT
NACA64-512 a=0.5
NACA64-512 a=0.5 |  |  |  | Cl Max: | 1.8761 | at alpha= | 20 | deg
XFOIL ncrit=9 |  |  |  | L/D Max: | 150.163 | at alpha= | 7.5 | deg
Re: | 18000000 |  |  | Cd Min: | 0.05364 | at alpha= | 20 | deg
Mach: | 0 |  |  | Cl=0 at alpha= | -3.2517 | deg
|  |  |  | @ Cl=0.1, Cd= | 0.0047076
|  |  |  | @ Cl=0.4, Cd= | 0.0043084
|  |  |  | @ Cl=0.6, Cd= | 0.0041385
alpha (deg) | Cl | Cd | Cm | Cl/Cd
-20 | -1.5896 | 0.02844 | -0.085 | -55.8931
-19.5 | -1.6032 | 0.025 | -0.082 | -64.128
-19 | -1.6128 | 0.02288 | -0.0758 | -70.4895
-18.5 | -1.5979 | 0.02121 | -0.0716 | -75.3371
-18 | -1.5666 | 0.0198 | -0.0694 | -79.1212
-17.5 | -1.5305 | 0.01848 | -0.0678 | -82.8193
-17 | -1.4922 | 0.01712 | -0.0663 | -87.1612
-16.5 | -1.4516 | 0.01577 | -0.0651 | -92.0482
-16 | -1.408 | 0.01457 | -0.0641 | -96.6369
-15.5 | -1.3605 | 0.01369 | -0.0635 | -99.3791
-15 | -1.3112 | 0.01294 | -0.063 | -101.3292
-14.5 | -1.2607 | 0.01226 | -0.0626 | -102.8303
-14 | -1.2099 | 0.01153 | -0.0623 | -104.935
-13.5 | -1.1588 | 0.01076 | -0.062 | -107.6952
-13 | -1.1062 | 0.01016 | -0.0619 | -108.878
-12.5 | -1.0524 | 0.00968 | -0.0619 | -108.719
-12 | -0.9979 | 0.00925 | -0.0619 | -107.8811
-11.5 | -0.9431 | 0.00885 | -0.062 | -106.565
-11 | -0.8878 | 0.00847 | -0.0621 | -104.817
-10.5 | -0.8321 | 0.00813 | -0.0623 | -102.3493
-10 | -0.7766 | 0.0077 | -0.0625 | -100.8571
-9.5 | -0.7206 | 0.00732 | -0.0627 | -98.4426
-9 | -0.6641 | 0.00703 | -0.063 | -94.4666
-8.5 | -0.6071 | 0.00678 | -0.0634 | -89.5428
-7 | -0.4352 | 0.00609 | -0.0645 | -71.4614
-6.5 | -0.3778 | 0.00585 | -0.0649 | -64.5812
-4.5 | -0.1457 | 0.00518 | -0.0669 | -28.1274
-4 | -0.0874 | 0.00505 | -0.0675 | -17.3069
-3 | 0.0294 | 0.00483 | -0.0687 | 6.087
-2.5 | 0.0879 | 0.00472 | -0.0693 | 18.6229
-2 | 0.1464 | 0.00466 | -0.0699 | 31.4163
-1.5 | 0.2049 | 0.00457 | -0.0705 | 44.8359
-1 | 0.2633 | 0.00452 | -0.0712 | 58.2522
-0.5 | 0.3216 | 0.00445 | -0.0718 | 72.2697
0.5 | 0.4379 | 0.00424 | -0.0731 | 103.2783
1 | 0.4957 | 0.0042 | -0.0738 | 118.0238
1.5 | 0.5527 | 0.00398 | -0.0745 | 138.8693
2 | 0.6094 | 0.00417 | -0.0751 | 146.1391
2.5 | 0.6652 | 0.00456 | -0.0756 | 145.8772
3.5 | 0.7731 | 0.00565 | -0.076 | 136.8319
4 | 0.8273 | 0.00596 | -0.0762 | 138.8087
4.5 | 0.8818 | 0.00625 | -0.0764 | 141.088
5 | 0.9357 | 0.00661 | -0.0765 | 141.5582
5.5 | 0.9897 | 0.00694 | -0.0766 | 142.6081
6 | 1.0438 | 0.00721 | -0.0767 | 144.7712
6.5 | 1.0974 | 0.00748 | -0.0768 | 146.7112
7 | 1.15 | 0.00772 | -0.0766 | 148.9637
7.5 | 1.1998 | 0.00799 | -0.0759 | 150.1627
8 | 1.2534 | 0.00836 | -0.0761 | 149.9282
8.5 | 1.3044 | 0.00878 | -0.0758 | 148.5649
9 | 1.3552 | 0.00917 | -0.0755 | 147.7863
9.5 | 1.4038 | 0.00966 | -0.0748 | 145.3209
10 | 1.4515 | 0.01014 | -0.074 | 143.146
10.5 | 1.4976 | 0.01064 | -0.073 | 140.7519
11 | 1.5393 | 0.0113 | -0.0713 | 136.2212
11.5 | 1.5786 | 0.01195 | -0.0692 | 132.1004
12 | 1.5996 | 0.01269 | -0.0636 | 126.052
12.5 | 1.6225 | 0.01358 | -0.059 | 119.4772
13 | 1.6468 | 0.01469 | -0.0552 | 112.1035
13.5 | 1.6687 | 0.01612 | -0.0515 | 103.5174
14 | 1.6937 | 0.01754 | -0.0486 | 96.5621
14.5 | 1.7175 | 0.01916 | -0.0459 | 89.6399
15 | 1.7407 | 0.02093 | -0.0434 | 83.1677
15.5 | 1.7631 | 0.02286 | -0.0411 | 77.126
16 | 1.7816 | 0.02514 | -0.0388 | 70.8671
16.5 | 1.8035 | 0.02731 | -0.037 | 66.0381
17 | 1.8215 | 0.02985 | -0.0351 | 61.0218
17.5 | 1.8314 | 0.03325 | -0.0332 | 55.0797
18 | 1.8395 | 0.03701 | -0.0316 | 49.7028
18.5 | 1.8587 | 0.03993 | -0.0308 | 46.549
19 | 1.8637 | 0.04437 | -0.0299 | 42.0036
19.5 | 1.8705 | 0.04884 | -0.0294 | 38.2985
20 | 1.8761 | 0.05364 | -0.0293 | 34.9758

## 139. Re 18M Mach 0.10 (1)
BIGFOIL.COM POLAR EXPORT
NACA64-512 a=0.5
NACA64-512 a=0.5 |  |  |  | Cl Max: | 1.348 | at alpha= | 10.5 | deg
JavaFoil+Calcfoil stall+Eppler ext transition |  |  |  | L/D Max: | 135.792 | at alpha= | 6 | deg
Re: | 18000000 |  |  | Cd Min: | 0.00507 | at alpha= | 0 | deg
Mach: | 0.1 |  |  | Cl=0 at alpha= | -3.2119 | deg
|  |  |  | @ Cl=0.1, Cd= | 0.0055825
|  |  |  | @ Cl=0.4, Cd= | 0.005084
|  |  |  | @ Cl=0.6, Cd= | 0.0055353
alpha (deg) | Cl | Cd | Cm | Cl/Cd
-15.5 | -0.501 | 0.11145 | -0.025 | -4.492
-15 | -0.519 | 0.10527 | -0.026 | -4.929
-14.5 | -0.536 | 0.09903 | -0.026 | -5.41
-14 | -0.549 | 0.09257 | -0.027 | -5.936
-13.5 | -0.558 | 0.0874 | -0.028 | -6.382
-13 | -0.563 | 0.08162 | -0.028 | -6.9
-12.5 | -0.566 | 0.07625 | -0.029 | -7.426
-12 | -0.566 | 0.07129 | -0.03 | -7.936
-11.5 | -0.563 | 0.06536 | -0.032 | -8.613
-11 | -0.612 | 0.02511 | -0.048 | -24.367
-10.5 | -0.66 | 0.0085 | -0.055 | -77.678
-10 | -0.645 | 0.00785 | -0.056 | -82.169
-9.5 | -0.619 | 0.00751 | -0.057 | -82.449
-9 | -0.589 | 0.00721 | -0.057 | -81.681
-8.5 | -0.553 | 0.00726 | -0.057 | -76.194
-8 | -0.513 | 0.00701 | -0.058 | -73.128
-7.5 | -0.468 | 0.00685 | -0.058 | -68.317
-7 | -0.42 | 0.00668 | -0.059 | -62.915
-6.5 | -0.37 | 0.00652 | -0.059 | -56.802
-6 | -0.318 | 0.00637 | -0.06 | -49.92
-5.5 | -0.264 | 0.00621 | -0.06 | -42.468
-5 | -0.208 | 0.00604 | -0.061 | -34.494
-4.5 | -0.151 | 0.00595 | -0.061 | -25.398
-4 | -0.093 | 0.00583 | -0.062 | -16.004
-3.5 | -0.034 | 0.00574 | -0.062 | -5.992
-3 | 0.025 | 0.00564 | -0.063 | 4.432
-2.5 | 0.085 | 0.0056 | -0.063 | 15.136
-2 | 0.145 | 0.00553 | -0.064 | 26.17
-1.5 | 0.205 | 0.00545 | -0.064 | 37.586
-1 | 0.265 | 0.00543 | -0.065 | 48.84
-0.5 | 0.326 | 0.00524 | -0.065 | 62.088
0 | 0.386 | 0.00507 | -0.066 | 76.141
0.5 | 0.446 | 0.00513 | -0.067 | 86.926
1 | 0.506 | 0.0054 | -0.067 | 93.684
1.5 | 0.566 | 0.00542 | -0.068 | 104.299
2 | 0.625 | 0.00562 | -0.068 | 111.377
2.5 | 0.685 | 0.00586 | -0.069 | 116.886
3 | 0.745 | 0.00617 | -0.069 | 120.665
3.5 | 0.801 | 0.00657 | -0.07 | 121.983
4 | 0.858 | 0.00663 | -0.07 | 129.399
4.5 | 0.915 | 0.00701 | -0.071 | 130.485
5 | 0.971 | 0.00776 | -0.071 | 125.095
5.5 | 1.025 | 0.00766 | -0.072 | 133.736
6 | 1.077 | 0.00793 | -0.072 | 135.792
6.5 | 1.127 | 0.00911 | -0.073 | 123.743
7 | 1.174 | 0.00948 | -0.073 | 123.9
7.5 | 1.216 | 0.00994 | -0.074 | 122.38
8 | 1.254 | 0.01037 | -0.074 | 120.867
8.5 | 1.287 | 0.01083 | -0.074 | 118.83
9 | 1.315 | 0.0114 | -0.075 | 115.349
9.5 | 1.336 | 0.01167 | -0.075 | 114.427
10 | 1.346 | 0.01235 | -0.076 | 108.957
10.5 | 1.348 | 0.01314 | -0.076 | 102.626
11 | 1.343 | 0.01389 | -0.076 | 96.681
11.5 | 1.329 | 0.01485 | -0.077 | 89.539
12 | 1.309 | 0.01578 | -0.077 | 82.908
12.5 | 1.281 | 0.01673 | -0.077 | 76.571
13 | 1.245 | 0.01849 | -0.077 | 67.363
13.5 | 1.207 | 0.01944 | -0.078 | 62.081
14 | 1.163 | 0.02106 | -0.078 | 55.202
14.5 | 1.114 | 0.02302 | -0.078 | 48.383
15 | 1.062 | 0.02556 | -0.078 | 41.54
15.5 | 1.007 | 0.02893 | -0.078 | 34.801

## 140. Re 18M Mach 0.10 (2)
BIGFOIL.COM POLAR EXPORT
NACA64-512 a=0.5
NACA64-512 a=0.5 |  |  |  | Cl Max: | 1.8669 | at alpha= | 20 | deg
XFOIL ncrit=9 |  |  |  | L/D Max: | 150.05 | at alpha= | 7.5 | deg
Re: | 18000000 |  |  | Cd Min: | 0.05773 | at alpha= | 20 | deg
Mach: | 0.1 |  |  | Cl=0 at alpha= | -3.2515 | deg
|  |  |  | @ Cl=0.1, Cd= | 0.0047163
|  |  |  | @ Cl=0.4, Cd= | 0.0043167
|  |  |  | @ Cl=0.6, Cd= | 0.0042005
alpha (deg) | Cl | Cd | Cm | Cl/Cd
-20 | -1.4547 | 0.04623 | -0.0797 | -31.4666
-19.5 | -1.499 | 0.035 | -0.0872 | -42.8286
-19 | -1.5231 | 0.02906 | -0.0882 | -52.4123
-18.5 | -1.5627 | 0.02427 | -0.0832 | -64.3881
-18 | -1.5624 | 0.02235 | -0.0769 | -69.906
-17.5 | -1.5344 | 0.02062 | -0.0741 | -74.4132
-17 | -1.5001 | 0.01899 | -0.072 | -78.9942
-16.5 | -1.4597 | 0.01764 | -0.0703 | -82.7494
-16 | -1.4176 | 0.01625 | -0.0688 | -87.2369
-15.5 | -1.3741 | 0.01481 | -0.0675 | -92.7819
-15 | -1.3267 | 0.01366 | -0.0665 | -97.123
-14.5 | -1.276 | 0.01282 | -0.0658 | -99.532
-14 | -1.2239 | 0.01209 | -0.0652 | -101.2324
-13.5 | -1.1715 | 0.01134 | -0.0647 | -103.3069
-13 | -1.1189 | 0.01054 | -0.0643 | -106.1575
-12.5 | -1.0646 | 0.00994 | -0.064 | -107.1026
-12 | -1.0093 | 0.00946 | -0.0638 | -106.6913
-11.5 | -0.9535 | 0.00902 | -0.0637 | -105.7095
-11 | -0.8973 | 0.00862 | -0.0637 | -104.0951
-10 | -0.7842 | 0.00784 | -0.0638 | -100.0255
-9.5 | -0.7276 | 0.00742 | -0.0638 | -98.0593
-9 | -0.6704 | 0.0071 | -0.064 | -94.4225
-8.5 | -0.6127 | 0.00683 | -0.0643 | -89.7072
-8 | -0.5548 | 0.0066 | -0.0646 | -84.0606
-7 | -0.4388 | 0.00614 | -0.0652 | -71.4658
-6.5 | -0.3808 | 0.00588 | -0.0656 | -64.7619
-6 | -0.3225 | 0.00567 | -0.066 | -56.8783
-5.5 | -0.264 | 0.00552 | -0.0664 | -47.8261
-5 | -0.2054 | 0.00538 | -0.0669 | -38.1784
-4.5 | -0.1468 | 0.0052 | -0.0674 | -28.2308
-4 | -0.0881 | 0.00506 | -0.068 | -17.4111
-3 | 0.0296 | 0.00483 | -0.0691 | 6.1284
-2.5 | 0.0885 | 0.00473 | -0.0697 | 18.7104
-2 | 0.1473 | 0.00466 | -0.0703 | 31.6094
-1.5 | 0.2062 | 0.00457 | -0.0709 | 45.1204
-1 | 0.265 | 0.00452 | -0.0716 | 58.6283
-0.5 | 0.3237 | 0.00445 | -0.0722 | 72.7416
0 | 0.3823 | 0.00435 | -0.0729 | 87.8851
0.5 | 0.4407 | 0.00424 | -0.0736 | 103.9387
1 | 0.4989 | 0.0042 | -0.0742 | 118.7857
1.5 | 0.5562 | 0.00398 | -0.075 | 139.7487
2.5 | 0.6694 | 0.00455 | -0.076 | 147.1209
3 | 0.7221 | 0.00539 | -0.076 | 133.9703
3.5 | 0.7779 | 0.00566 | -0.0764 | 137.4382
4 | 0.8324 | 0.00598 | -0.0766 | 139.1973
4.5 | 0.8871 | 0.00628 | -0.0768 | 141.258
5 | 0.9414 | 0.00664 | -0.0768 | 141.7771
5.5 | 0.9957 | 0.00697 | -0.0769 | 142.8551
6 | 1.0502 | 0.00725 | -0.077 | 144.8552
6.5 | 1.1041 | 0.00753 | -0.077 | 146.6268
7 | 1.1571 | 0.00777 | -0.0767 | 148.9189
7.5 | 1.2079 | 0.00805 | -0.0761 | 150.0497
8 | 1.261 | 0.00844 | -0.076 | 149.4076
8.5 | 1.3125 | 0.00885 | -0.0757 | 148.3051
9 | 1.3634 | 0.00926 | -0.0752 | 147.2354
9.5 | 1.412 | 0.00977 | -0.0744 | 144.5241
10 | 1.4598 | 0.01026 | -0.0735 | 142.2807
10.5 | 1.5054 | 0.01081 | -0.0722 | 139.2599
11 | 1.5466 | 0.01147 | -0.0701 | 134.8387
11.5 | 1.5799 | 0.0122 | -0.0667 | 129.5
12 | 1.5981 | 0.01301 | -0.0606 | 122.8363
12.5 | 1.6229 | 0.01401 | -0.0565 | 115.8387
13 | 1.6467 | 0.01529 | -0.0527 | 107.6978
13.5 | 1.6697 | 0.0168 | -0.0492 | 99.3869
14 | 1.6952 | 0.01832 | -0.0463 | 92.5328
14.5 | 1.7196 | 0.02003 | -0.0436 | 85.8512
15 | 1.7424 | 0.02194 | -0.0411 | 79.4166
15.5 | 1.7643 | 0.02403 | -0.0387 | 73.4207
16 | 1.778 | 0.0268 | -0.0361 | 66.3433
16.5 | 1.8031 | 0.02887 | -0.0346 | 62.4558
17 | 1.8195 | 0.03174 | -0.0327 | 57.3251
17.5 | 1.8247 | 0.03575 | -0.0307 | 51.0406
18.5 | 1.8491 | 0.04319 | -0.0285 | 42.8132
20 | 1.8669 | 0.05773 | -0.0277 | 32.3385

## 141. Re 18M Mach 0.25 (1)
BIGFOIL.COM POLAR EXPORT
NACA64-512 a=0.5
NACA64-512 a=0.5 |  |  |  | Cl Max: | 1.329 | at alpha= | 9.5 | deg
JavaFoil+Calcfoil stall+Eppler ext transition |  |  |  | L/D Max: | 132.426 | at alpha= | 5.5 | deg
Re: | 18000000 |  |  | Cd Min: | 0.00513 | at alpha= | 0 | deg
Mach: | 0.25 |  |  | Cl=0 at alpha= | -3.2131 | deg
|  |  |  | @ Cl=0.1, Cd= | 0.0056053
|  |  |  | @ Cl=0.4, Cd= | 0.0051326
|  |  |  | @ Cl=0.6, Cd= | 0.0055243
alpha (deg) | Cl | Cd | Cm | Cl/Cd
-14 | -0.327 | 0.10254 | -0.026 | -3.189
-13.5 | -0.367 | 0.09587 | -0.026 | -3.824
-13 | -0.401 | 0.0892 | -0.027 | -4.5
-12.5 | -0.431 | 0.08314 | -0.027 | -5.182
-12 | -0.455 | 0.07766 | -0.028 | -5.855
-11.5 | -0.472 | 0.07372 | -0.028 | -6.406
-11 | -0.484 | 0.06782 | -0.029 | -7.139
-10.5 | -0.492 | 0.05945 | -0.033 | -8.277
-10 | -0.491 | 0.05551 | -0.034 | -8.838
-9.5 | -0.488 | 0.04721 | -0.039 | -10.336
-9 | -0.572 | 0.00788 | -0.059 | -72.579
-8.5 | -0.545 | 0.00765 | -0.059 | -71.293
-8 | -0.51 | 0.00725 | -0.06 | -70.295
-7.5 | -0.469 | 0.00701 | -0.06 | -66.939
-7 | -0.424 | 0.00682 | -0.061 | -62.187
-6.5 | -0.375 | 0.00665 | -0.061 | -56.435
-6 | -0.323 | 0.0065 | -0.062 | -49.776
-5.5 | -0.269 | 0.0063 | -0.062 | -42.76
-5 | -0.213 | 0.00612 | -0.063 | -34.761
-4.5 | -0.155 | 0.00598 | -0.063 | -25.889
-4 | -0.096 | 0.00588 | -0.064 | -16.254
-3.5 | -0.035 | 0.00579 | -0.064 | -6.099
-3 | 0.026 | 0.00568 | -0.065 | 4.516
-2.5 | 0.087 | 0.00562 | -0.065 | 15.491
-2 | 0.149 | 0.00555 | -0.066 | 26.802
-1.5 | 0.21 | 0.00547 | -0.066 | 38.502
-1 | 0.272 | 0.00546 | -0.067 | 49.865
-0.5 | 0.335 | 0.00545 | -0.067 | 61.41
0 | 0.396 | 0.00513 | -0.068 | 77.294
0.5 | 0.458 | 0.00517 | -0.068 | 88.526
1 | 0.52 | 0.0054 | -0.069 | 96.14
1.5 | 0.581 | 0.00546 | -0.069 | 106.531
2 | 0.643 | 0.00567 | -0.07 | 113.254
2.5 | 0.704 | 0.00597 | -0.071 | 117.874
3 | 0.766 | 0.0063 | -0.071 | 121.525
3.5 | 0.822 | 0.00636 | -0.072 | 129.26
4 | 0.881 | 0.00677 | -0.072 | 130.079
4.5 | 0.939 | 0.00727 | -0.073 | 129.216
5 | 0.996 | 0.00757 | -0.073 | 131.478
5.5 | 1.05 | 0.00793 | -0.074 | 132.426
6 | 1.102 | 0.0091 | -0.074 | 121.101
6.5 | 1.151 | 0.0095 | -0.075 | 121.171
7 | 1.198 | 0.00994 | -0.075 | 120.526
7.5 | 1.237 | 0.01042 | -0.075 | 118.733
8 | 1.271 | 0.01097 | -0.076 | 115.895
8.5 | 1.299 | 0.01152 | -0.076 | 112.769
9 | 1.32 | 0.01219 | -0.077 | 108.258
9.5 | 1.329 | 0.01263 | -0.077 | 105.192
10 | 1.323 | 0.01351 | -0.077 | 97.919
10.5 | 1.305 | 0.01441 | -0.078 | 90.532
11 | 1.274 | 0.01536 | -0.078 | 82.947
11.5 | 1.229 | 0.01664 | -0.078 | 73.874
12 | 1.172 | 0.01801 | -0.078 | 65.064
12.5 | 1.102 | 0.01972 | -0.079 | 55.87
13 | 1.02 | 0.02198 | -0.079 | 46.383
13.5 | 0.916 | 0.02867 | -0.077 | 31.942
14 | 0.732 | 0.08017 | -0.058 | 9.125
14.5 | 0.64 | 0.08845 | -0.056 | 7.24

## 142. Re 18M Mach 0.25 (2)
BIGFOIL.COM POLAR EXPORT
NACA64-512 a=0.5
NACA64-512 a=0.5 |  |  |  | Cl Max: | 1.8027 | at alpha= | 17.5 | deg
XFOIL ncrit=9 |  |  |  | L/D Max: | 154.126 | at alpha= | 2 | deg
Re: | 18000000 |  |  | Cd Min: | 0.22531 | at alpha= | -20 | deg
Mach: | 0.25 |  |  | Cl=0 at alpha= | -3.2502 | deg
|  |  |  | @ Cl=0.1, Cd= | 0.0047405
|  |  |  | @ Cl=0.4, Cd= | 0.0043425
|  |  |  | @ Cl=0.6, Cd= | 0.0040014
alpha (deg) | Cl | Cd | Cm | Cl/Cd
-20 | -0.6593 | 0.22531 | 0.0361 | -2.9262
-19.5 | -0.6391 | 0.21975 | 0.0317 | -2.9083
-19 | -0.6401 | 0.20472 | 0.0246 | -3.1267
-18.5 | -0.6237 | 0.19736 | 0.0197 | -3.1602
-18 | -0.6179 | 0.18634 | 0.0135 | -3.316
-17.5 | -0.6085 | 0.17706 | 0.0079 | -3.4367
-17 | -0.6207 | 0.16176 | -0.0008 | -3.8372
-16.5 | -0.6091 | 0.15375 | -0.0059 | -3.9616
-16 | -1.1814 | 0.04395 | -0.0911 | -26.8805
-15.5 | -1.2395 | 0.03253 | -0.0996 | -38.1033
-15 | -1.287 | 0.02755 | -0.0945 | -46.7151
-14 | -1.2772 | 0.01885 | -0.0854 | -67.756
-13.5 | -1.2348 | 0.01631 | -0.0825 | -75.7082
-13 | -1.1867 | 0.0141 | -0.08 | -84.1631
-12.5 | -1.1321 | 0.01254 | -0.0779 | -90.2791
-12 | -1.0732 | 0.01148 | -0.0761 | -93.4843
-11.5 | -1.0142 | 0.01044 | -0.0746 | -97.1456
-11 | -0.9533 | 0.00969 | -0.0734 | -98.3798
-10.5 | -0.8915 | 0.00912 | -0.0723 | -97.7522
-10 | -0.8296 | 0.00862 | -0.0715 | -96.2413
-9.5 | -0.7679 | 0.00814 | -0.0708 | -94.3366
-9 | -0.7066 | 0.00762 | -0.0701 | -92.7297
-8.5 | -0.6451 | 0.00718 | -0.0697 | -89.8468
-8 | -0.5832 | 0.00687 | -0.0694 | -84.8908
-7.5 | -0.5214 | 0.00659 | -0.0693 | -79.1199
-7 | -0.4597 | 0.00634 | -0.0692 | -72.5079
-6.5 | -0.3983 | 0.00607 | -0.0692 | -65.6178
-6 | -0.337 | 0.00579 | -0.0693 | -58.2038
-5.5 | -0.2756 | 0.0056 | -0.0695 | -49.2143
-5 | -0.2142 | 0.00544 | -0.0698 | -39.375
-4.5 | -0.1529 | 0.00527 | -0.0701 | -29.0133
-4 | -0.0917 | 0.0051 | -0.0705 | -17.9804
-3 | 0.0306 | 0.00487 | -0.0715 | 6.2834
-2.5 | 0.0917 | 0.00475 | -0.072 | 19.3053
-2 | 0.1527 | 0.00468 | -0.0726 | 32.6282
-1.5 | 0.2137 | 0.00458 | -0.0733 | 46.6594
-1 | 0.2745 | 0.00453 | -0.0739 | 60.596
-0.5 | 0.3353 | 0.00447 | -0.0746 | 75.0112
0 | 0.3959 | 0.00435 | -0.0752 | 91.0115
0.5 | 0.4563 | 0.00424 | -0.0759 | 107.6179
1 | 0.5165 | 0.00418 | -0.0766 | 123.5646
1.5 | 0.576 | 0.00392 | -0.0774 | 146.9388
2 | 0.635 | 0.00412 | -0.078 | 154.1262
2.5 | 0.6932 | 0.0045 | -0.0784 | 154.0444
3.5 | 0.8043 | 0.00573 | -0.0786 | 140.3665
4 | 0.8605 | 0.00608 | -0.0786 | 141.5296
4.5 | 0.9167 | 0.00644 | -0.0786 | 142.3447
5 | 0.9725 | 0.00685 | -0.0784 | 141.9708
5.5 | 1.029 | 0.00717 | -0.0783 | 143.5146
6 | 1.0854 | 0.00747 | -0.0782 | 145.3012
6.5 | 1.141 | 0.00778 | -0.0778 | 146.6581
7 | 1.1952 | 0.00808 | -0.0771 | 147.9208
7.5 | 1.2492 | 0.00838 | -0.0763 | 149.0692
8 | 1.3026 | 0.00885 | -0.0754 | 147.1864
8.5 | 1.3557 | 0.00929 | -0.0745 | 145.9311
9 | 1.4061 | 0.00984 | -0.073 | 142.8963
9.5 | 1.455 | 0.0104 | -0.0713 | 139.9038
10 | 1.4994 | 0.01106 | -0.0688 | 135.5696
10.5 | 1.5312 | 0.01177 | -0.0639 | 130.0935
11 | 1.5495 | 0.01282 | -0.0573 | 120.8658
11.5 | 1.5758 | 0.01403 | -0.0526 | 112.3165
12 | 1.6015 | 0.01552 | -0.0484 | 103.1894
12.5 | 1.6288 | 0.01714 | -0.0447 | 95.0292
13 | 1.656 | 0.01891 | -0.0413 | 87.5727
13.5 | 1.6786 | 0.0211 | -0.0379 | 79.5545
14 | 1.7034 | 0.02332 | -0.0349 | 73.0446
14.5 | 1.7272 | 0.02572 | -0.0321 | 67.154
15 | 1.7448 | 0.0287 | -0.0293 | 60.7944
15.5 | 1.7627 | 0.03189 | -0.0268 | 55.2744
16 | 1.7714 | 0.03601 | -0.0243 | 49.1919
16.5 | 1.7916 | 0.03947 | -0.0228 | 45.3914
17 | 1.801 | 0.04404 | -0.0212 | 40.8946
17.5 | 1.8027 | 0.04967 | -0.0202 | 36.2935
18 | 1.7989 | 0.05622 | -0.0198 | 31.9975
18.5 | 1.8026 | 0.06233 | -0.02 | 28.9203
19 | 1.7949 | 0.07014 | -0.0211 | 25.5902
19.5 | 1.7781 | 0.07953 | -0.0234 | 22.3576
20 | 1.7587 | 0.08989 | -0.0268 | 19.565

## 143. Re 18M Mach 0.50 (1)
BIGFOIL.COM POLAR EXPORT
NACA64-512 a=0.5
NACA64-512 a=0.5 |  |  |  | Cl Max: | 1.267 | at alpha= | 7 | deg
JavaFoil+Calcfoil stall+Eppler ext transition |  |  |  | L/D Max: | 134.874 | at alpha= | 3.5 | deg
Re: | 18000000 |  |  | Cd Min: | 0.00524 | at alpha= | 0.5 | deg
Mach: | 0.5 |  |  | Cl=0 at alpha= | -3.2132 | deg
|  |  |  | @ Cl=0.1, Cd= | 0.0057683
|  |  |  | @ Cl=0.4, Cd= | 0.0054932
|  |  |  | @ Cl=0.6, Cd= | 0.0056803
alpha (deg) | Cl | Cd | Cm | Cl/Cd
-20 | -0.925 | 0.17402 | -0.033 | -5.318
-19.5 | -0.899 | 0.16149 | -0.033 | -5.568
-19 | -0.871 | 0.15535 | -0.033 | -5.609
-18.5 | -0.844 | 0.15197 | -0.033 | -5.552
-18 | -0.816 | 0.14516 | -0.032 | -5.62
-17.5 | -0.789 | 0.13775 | -0.033 | -5.727
-17 | -0.762 | 0.12707 | -0.033 | -5.995
-16.5 | -0.735 | 0.1217 | -0.033 | -6.036
-16 | -0.706 | 0.11691 | -0.033 | -6.042
-15.5 | -0.679 | 0.11117 | -0.033 | -6.108
-15 | -0.66 | 0.08899 | -0.038 | -7.413
-14.5 | -0.635 | 0.08152 | -0.039 | -7.787
-14 | -0.617 | 0.068 | -0.043 | -9.067
-13.5 | -0.569 | 0.09034 | -0.033 | -6.296
-13 | -0.542 | 0.0838 | -0.034 | -6.469
-12.5 | -0.517 | 0.0749 | -0.037 | -6.901
-12 | -0.491 | 0.06876 | -0.038 | -7.14
-11.5 | -0.469 | 0.05851 | -0.042 | -8.019
-11 | -0.493 | 0.01885 | -0.058 | -26.169
-10.5 | -0.489 | 0.01013 | -0.063 | -48.32
-10 | -0.374 | 0.06459 | -0.032 | -5.796
-9.5 | -0.348 | 0.05862 | -0.034 | -5.932
-9 | -0.321 | 0.05287 | -0.037 | -6.076
-8.5 | -0.297 | 0.04517 | -0.042 | -6.585
-8 | -0.328 | 0.00826 | -0.067 | -39.65
-7.5 | -0.236 | 0.04929 | -0.033 | -4.797
-7 | -0.208 | 0.04865 | -0.03 | -4.282
-6.5 | -0.182 | 0.04089 | -0.037 | -4.456
-6 | -0.312 | 0.00719 | -0.069 | -43.383
-5.5 | -0.278 | 0.00687 | -0.069 | -40.459
-5 | -0.227 | 0.00664 | -0.07 | -34.193
-4.5 | -0.168 | 0.00632 | -0.071 | -26.621
-4 | -0.105 | 0.00615 | -0.071 | -17.075
-3.5 | -0.039 | 0.00599 | -0.072 | -6.522
-3 | 0.029 | 0.00588 | -0.072 | 4.85
-2.5 | 0.097 | 0.00577 | -0.073 | 16.806
-2 | 0.166 | 0.00573 | -0.073 | 28.954
-1.5 | 0.235 | 0.00564 | -0.074 | 41.619
-1 | 0.304 | 0.00557 | -0.075 | 54.576
-0.5 | 0.374 | 0.00561 | -0.075 | 66.639
0 | 0.443 | 0.0053 | -0.076 | 83.644
0.5 | 0.512 | 0.00524 | -0.076 | 97.796
1 | 0.581 | 0.00565 | -0.077 | 102.781
1.5 | 0.65 | 0.00576 | -0.078 | 112.729
2 | 0.719 | 0.00584 | -0.078 | 123.107
2.5 | 0.786 | 0.00621 | -0.079 | 126.691
3 | 0.854 | 0.00663 | -0.079 | 128.795
3.5 | 0.916 | 0.00679 | -0.08 | 134.874
4 | 0.979 | 0.00812 | -0.08 | 120.621
4.5 | 1.04 | 0.00873 | -0.081 | 119.095
5 | 1.097 | 0.00981 | -0.081 | 111.762
5.5 | 1.15 | 0.01036 | -0.082 | 111.056
6 | 1.198 | 0.01097 | -0.082 | 109.26
6.5 | 1.238 | 0.01169 | -0.082 | 105.955
7 | 1.267 | 0.01255 | -0.083 | 100.944
7.5 | 1.265 | 0.0135 | -0.083 | 93.655
8 | 1.206 | 0.01471 | -0.084 | 82.003
8.5 | 0.764 | 0.01674 | -0.084 | 45.673
9 | 0.795 | 0.01734 | -0.084 | 45.842
9.5 | 0.822 | 0.01901 | -0.084 | 43.257
10 | 0.855 | 0.01854 | -0.085 | 46.13
10.5 | 0.883 | 0.02047 | -0.085 | 43.135
11 | 0.909 | 0.02314 | -0.085 | 39.274
11.5 | 0.897 | 0.03637 | -0.08 | 24.659
12 | 0.969 | 0.02449 | -0.086 | 39.559

## 144. Re 18M Mach 0.50 (2)
BIGFOIL.COM POLAR EXPORT
NACA64-512 a=0.5
NACA64-512 a=0.5 |  |  |  | Cl Max: | 1.5072 | at alpha= | 9.5 | deg
XFOIL ncrit=9 |  |  |  | L/D Max: | 186.651 | at alpha= | 2.5 | deg
Re: | 18000000 |  |  | Cd Min: | 0.01783 | at alpha= | 9.5 | deg
Mach: | 0.5 |  |  | Cl=0 at alpha= | -99 | deg
|  |  |  | @ Cl=0.1, Cd= | 0.00442
|  |  |  | @ Cl=0.4, Cd= | 0.00442
|  |  |  | @ Cl=0.6, Cd= | 0.0041651
alpha (deg) | Cl | Cd | Cm | Cl/Cd
0 | 0.458 | 0.00442 | -0.0858 | 103.6199
0.5 | 0.5274 | 0.00428 | -0.0866 | 123.2243
1 | 0.5968 | 0.00418 | -0.0874 | 142.7751
1.5 | 0.6657 | 0.00386 | -0.0883 | 172.4611
2 | 0.7348 | 0.00397 | -0.089 | 185.0882
2.5 | 0.8026 | 0.0043 | -0.0893 | 186.6512
3.5 | 0.9236 | 0.00606 | -0.0878 | 152.4092
4 | 0.985 | 0.00665 | -0.0868 | 148.1203
4.5 | 1.0454 | 0.00727 | -0.0854 | 143.7964
5 | 1.1057 | 0.00784 | -0.0836 | 141.0332
5.5 | 1.168 | 0.00827 | -0.0818 | 141.2334
6 | 1.2283 | 0.00874 | -0.0794 | 140.5378
6.5 | 1.2845 | 0.00924 | -0.076 | 139.0152
7 | 1.3352 | 0.00971 | -0.0714 | 137.5077
7.5 | 1.3614 | 0.01067 | -0.0631 | 127.5914
8 | 1.3999 | 0.0119 | -0.0574 | 117.6387
8.5 | 1.4405 | 0.01337 | -0.0521 | 107.7412
9 | 1.4794 | 0.01518 | -0.0469 | 97.4572
9.5 | 1.5072 | 0.01783 | -0.0407 | 84.5317

## 145. Re 20M Mach 0.00 (1)
BIGFOIL.COM POLAR EXPORT
NACA64-512 a=0.5
NACA64-512 a=0.5 |  |  |  | Cl Max: | 1.354 | at alpha= | 10.5 | deg
JavaFoil+Calcfoil stall+Eppler ext transition |  |  |  | L/D Max: | 140.491 | at alpha= | 6.5 | deg
Re: | 20000000 |  |  | Cd Min: | 0.00522 | at alpha= | 0 | deg
Mach: | 0 |  |  | Cl=0 at alpha= | -3.2119 | deg
|  |  |  | @ Cl=0.1, Cd= | 0.005494
|  |  |  | @ Cl=0.4, Cd= | 0.0052742
|  |  |  | @ Cl=0.6, Cd= | 0.0056276
alpha (deg) | Cl | Cd | Cm | Cl/Cd
-16 | -0.519 | 0.11475 | -0.026 | -4.523
-15.5 | -0.535 | 0.10934 | -0.026 | -4.895
-15 | -0.55 | 0.10265 | -0.026 | -5.361
-14.5 | -0.564 | 0.09722 | -0.027 | -5.798
-14 | -0.574 | 0.09049 | -0.028 | -6.346
-13.5 | -0.579 | 0.08561 | -0.028 | -6.762
-13 | -0.582 | 0.08106 | -0.029 | -7.174
-12.5 | -0.582 | 0.07527 | -0.03 | -7.73
-12 | -0.58 | 0.06934 | -0.031 | -8.361
-11.5 | -0.575 | 0.0627 | -0.034 | -9.177
-11 | -0.676 | 0.00967 | -0.054 | -69.964
-10.5 | -0.672 | 0.00805 | -0.055 | -83.439
-10 | -0.649 | 0.00767 | -0.056 | -84.649
-9.5 | -0.622 | 0.00734 | -0.056 | -84.752
-9 | -0.59 | 0.00734 | -0.057 | -80.374
-8.5 | -0.554 | 0.0071 | -0.057 | -77.981
-8 | -0.512 | 0.00692 | -0.058 | -74.021
-7.5 | -0.467 | 0.00675 | -0.058 | -69.237
-7 | -0.419 | 0.00659 | -0.059 | -63.589
-6.5 | -0.369 | 0.00643 | -0.059 | -57.403
-6 | -0.317 | 0.00629 | -0.06 | -50.393
-5.5 | -0.263 | 0.00613 | -0.06 | -42.865
-5 | -0.207 | 0.00594 | -0.061 | -34.915
-4.5 | -0.151 | 0.00587 | -0.061 | -25.637
-4 | -0.093 | 0.00576 | -0.062 | -16.109
-3.5 | -0.034 | 0.00568 | -0.062 | -6.033
-3 | 0.025 | 0.00559 | -0.063 | 4.445
-2.5 | 0.084 | 0.00551 | -0.063 | 15.306
-2 | 0.144 | 0.00545 | -0.064 | 26.428
-1.5 | 0.204 | 0.00543 | -0.064 | 37.523
-1 | 0.264 | 0.00541 | -0.065 | 48.726
-0.5 | 0.324 | 0.00539 | -0.065 | 60.1
0 | 0.384 | 0.00522 | -0.066 | 73.513
0.5 | 0.443 | 0.00542 | -0.066 | 81.826
1 | 0.503 | 0.0055 | -0.067 | 91.496
1.5 | 0.563 | 0.00559 | -0.067 | 100.714
2 | 0.622 | 0.00565 | -0.068 | 110.18
2.5 | 0.682 | 0.00593 | -0.068 | 114.899
3 | 0.741 | 0.00619 | -0.069 | 119.783
3.5 | 0.797 | 0.00657 | -0.069 | 121.329
4 | 0.854 | 0.00661 | -0.07 | 129.164
4.5 | 0.911 | 0.00694 | -0.07 | 131.229
5 | 0.966 | 0.0076 | -0.071 | 127.051
5.5 | 1.02 | 0.00748 | -0.071 | 136.392
6 | 1.072 | 0.00776 | -0.072 | 138.165
6.5 | 1.122 | 0.00799 | -0.072 | 140.491
7 | 1.17 | 0.00927 | -0.073 | 126.238
7.5 | 1.213 | 0.00968 | -0.073 | 125.333
8 | 1.251 | 0.01013 | -0.074 | 123.568
8.5 | 1.285 | 0.01058 | -0.074 | 121.523
9 | 1.315 | 0.01107 | -0.075 | 118.719
9.5 | 1.337 | 0.01164 | -0.075 | 114.845
10 | 1.349 | 0.01196 | -0.075 | 112.766
10.5 | 1.354 | 0.01269 | -0.076 | 106.655
11 | 1.352 | 0.01341 | -0.076 | 100.824
11.5 | 1.342 | 0.01432 | -0.076 | 93.743
12 | 1.326 | 0.01516 | -0.077 | 87.463
12.5 | 1.303 | 0.01603 | -0.077 | 81.281
13 | 1.273 | 0.01755 | -0.077 | 72.56
13.5 | 1.239 | 0.01891 | -0.077 | 65.495
14 | 1.201 | 0.01995 | -0.078 | 60.232
14.5 | 1.159 | 0.02163 | -0.078 | 53.571
15 | 1.113 | 0.02372 | -0.078 | 46.932
15.5 | 1.061 | 0.02776 | -0.077 | 38.203

## 146. Re 20M Mach 0.00 (2)
BIGFOIL.COM POLAR EXPORT
NACA64-512 a=0.5
NACA64-512 a=0.5 |  |  |  | Cl Max: | 1.8898 | at alpha= | 20 | deg
XFOIL ncrit=9 |  |  |  | L/D Max: | 152.491 | at alpha= | 8 | deg
Re: | 20000000 |  |  | Cd Min: | 0.05203 | at alpha= | 20 | deg
Mach: | 0 |  |  | Cl=0 at alpha= | -3.2504 | deg
|  |  |  | @ Cl=0.1, Cd= | 0.0046453
|  |  |  | @ Cl=0.4, Cd= | 0.0043087
|  |  |  | @ Cl=0.6, Cd= | 0.0042621
alpha (deg) | Cl | Cd | Cm | Cl/Cd
-20 | -1.6033 | 0.02764 | -0.0847 | -58.0065
-19.5 | -1.617 | 0.02433 | -0.0811 | -66.4612
-19 | -1.6273 | 0.02241 | -0.074 | -72.6149
-18.5 | -1.6065 | 0.02061 | -0.0708 | -77.9476
-18 | -1.5735 | 0.01925 | -0.0689 | -81.7403
-17.5 | -1.5357 | 0.01803 | -0.0673 | -85.1747
-17 | -1.4953 | 0.01683 | -0.066 | -88.8473
-16.5 | -1.4532 | 0.01563 | -0.0649 | -92.975
-16 | -1.4099 | 0.01438 | -0.0639 | -98.0459
-15.5 | -1.363 | 0.01341 | -0.0632 | -101.6406
-15 | -1.3136 | 0.01265 | -0.0628 | -103.8419
-14.5 | -1.2628 | 0.01199 | -0.0624 | -105.3211
-14 | -1.2114 | 0.01134 | -0.0622 | -106.8254
-13.5 | -1.1599 | 0.01062 | -0.0619 | -109.2185
-13 | -1.1075 | 0.00997 | -0.0618 | -111.0832
-12.5 | -1.0537 | 0.00949 | -0.0617 | -111.0327
-12 | -0.9992 | 0.00906 | -0.0618 | -110.287
-11.5 | -0.9442 | 0.00866 | -0.0619 | -109.03
-11 | -0.8888 | 0.00831 | -0.062 | -106.9555
-10.5 | -0.833 | 0.00796 | -0.0622 | -104.6482
-10 | -0.7772 | 0.00759 | -0.0624 | -102.3979
-9.5 | -0.7212 | 0.0072 | -0.0626 | -100.1667
-9 | -0.6647 | 0.0069 | -0.0629 | -96.3333
-8.5 | -0.6077 | 0.00665 | -0.0633 | -91.3835
-8 | -0.5505 | 0.00644 | -0.0637 | -85.4814
-7.5 | -0.4931 | 0.00622 | -0.0641 | -79.2765
-7 | -0.4355 | 0.00601 | -0.0645 | -72.4626
-6.5 | -0.3781 | 0.00576 | -0.0649 | -65.6424
-6 | -0.3203 | 0.00556 | -0.0654 | -57.6079
-4.5 | -0.1459 | 0.00511 | -0.0669 | -28.5519
-4 | -0.0876 | 0.00498 | -0.0675 | -17.5904
-3.5 | -0.0292 | 0.00487 | -0.0681 | -5.9959
-3 | 0.0293 | 0.00475 | -0.0687 | 6.1684
-2.5 | 0.0877 | 0.00466 | -0.0693 | 18.8197
-2 | 0.1463 | 0.00459 | -0.0699 | 31.8736
-1.5 | 0.2047 | 0.00452 | -0.0705 | 45.2876
-1 | 0.2632 | 0.00446 | -0.0712 | 59.0135
-0.5 | 0.3216 | 0.00441 | -0.0718 | 72.9252
0 | 0.3798 | 0.00434 | -0.0725 | 87.5115
0.5 | 0.4378 | 0.00425 | -0.0731 | 103.0118
1 | 0.4956 | 0.00422 | -0.0738 | 117.4408
1.5 | 0.5526 | 0.00411 | -0.0745 | 134.4526
2 | 0.6087 | 0.00429 | -0.075 | 141.8881
2.5 | 0.6644 | 0.00467 | -0.0755 | 142.2698
4 | 0.8277 | 0.006 | -0.0762 | 137.95
4.5 | 0.8823 | 0.00624 | -0.0765 | 141.3942
5 | 0.9363 | 0.00659 | -0.0766 | 142.0789
5.5 | 0.9908 | 0.00686 | -0.0768 | 144.4315
6 | 1.0451 | 0.00712 | -0.0769 | 146.7837
6.5 | 1.0989 | 0.0074 | -0.077 | 148.5
7 | 1.1521 | 0.00766 | -0.077 | 150.4047
7.5 | 1.2035 | 0.00793 | -0.0767 | 151.7654
8 | 1.255 | 0.00823 | -0.0763 | 152.4909
8.5 | 1.3065 | 0.00862 | -0.0761 | 151.5661
9 | 1.3574 | 0.00901 | -0.0758 | 150.6548
9.5 | 1.4062 | 0.0095 | -0.0752 | 148.0211
10 | 1.4545 | 0.00996 | -0.0745 | 146.0341
10.5 | 1.5005 | 0.01048 | -0.0735 | 143.1775
11 | 1.5435 | 0.01109 | -0.072 | 139.1794
11.5 | 1.5825 | 0.01178 | -0.0698 | 134.3379
12 | 1.6093 | 0.01245 | -0.0652 | 129.261
12.5 | 1.6302 | 0.01328 | -0.0601 | 122.756
13 | 1.6533 | 0.01438 | -0.056 | 114.9722
13.5 | 1.6761 | 0.01572 | -0.0524 | 106.6221
14 | 1.7016 | 0.01708 | -0.0494 | 99.6253
14.5 | 1.7257 | 0.01863 | -0.0466 | 92.6302
15 | 1.7499 | 0.0203 | -0.0442 | 86.202
15.5 | 1.7717 | 0.02222 | -0.0417 | 79.7345
16 | 1.7893 | 0.02453 | -0.0392 | 72.9433
16.5 | 1.8129 | 0.02653 | -0.0375 | 68.334
17 | 1.8302 | 0.02909 | -0.0356 | 62.9151
17.5 | 1.8392 | 0.03252 | -0.0335 | 56.556
18.5 | 1.8669 | 0.03908 | -0.031 | 47.7712
19 | 1.8727 | 0.04338 | -0.03 | 43.1697
19.5 | 1.8823 | 0.04752 | -0.0295 | 39.6107
20 | 1.8898 | 0.05203 | -0.0293 | 36.3214

## 147. Re 20M Mach 0.10 (1)
BIGFOIL.COM POLAR EXPORT
NACA64-512 a=0.5
NACA64-512 a=0.5 |  |  |  | Cl Max: | 1.35 | at alpha= | 10.5 | deg
JavaFoil+Calcfoil stall+Eppler ext transition |  |  |  | L/D Max: | 139.881 | at alpha= | 6.5 | deg
Re: | 20000000 |  |  | Cd Min: | 0.00525 | at alpha= | 0 | deg
Mach: | 0.1 |  |  | Cl=0 at alpha= | -3.2119 | deg
|  |  |  | @ Cl=0.1, Cd= | 0.005515
|  |  |  | @ Cl=0.4, Cd= | 0.0052873
|  |  |  | @ Cl=0.6, Cd= | 0.0056461
alpha (deg) | Cl | Cd | Cm | Cl/Cd
-15.5 | -0.501 | 0.1106 | -0.026 | -4.528
-15 | -0.519 | 0.10528 | -0.026 | -4.931
-14.5 | -0.536 | 0.09936 | -0.027 | -5.394
-14 | -0.55 | 0.0925 | -0.027 | -5.942
-13.5 | -0.558 | 0.08655 | -0.028 | -6.446
-13 | -0.563 | 0.08141 | -0.028 | -6.92
-12.5 | -0.567 | 0.07561 | -0.03 | -7.493
-12 | -0.566 | 0.07088 | -0.031 | -7.988
-11.5 | -0.564 | 0.06459 | -0.033 | -8.728
-11 | -0.589 | 0.0368 | -0.044 | -16.017
-10.5 | -0.665 | 0.00838 | -0.056 | -79.365
-10 | -0.645 | 0.00777 | -0.056 | -82.921
-9.5 | -0.619 | 0.00739 | -0.057 | -83.731
-9 | -0.589 | 0.00739 | -0.057 | -79.693
-8.5 | -0.553 | 0.00718 | -0.057 | -77.061
-8 | -0.513 | 0.00696 | -0.058 | -73.601
-7.5 | -0.468 | 0.00676 | -0.058 | -69.18
-7 | -0.42 | 0.00659 | -0.059 | -63.8
-6.5 | -0.37 | 0.00645 | -0.059 | -57.367
-6 | -0.318 | 0.0063 | -0.06 | -50.507
-5.5 | -0.264 | 0.00614 | -0.06 | -43.015
-5 | -0.208 | 0.00596 | -0.061 | -34.92
-4.5 | -0.151 | 0.00588 | -0.061 | -25.737
-4 | -0.093 | 0.00576 | -0.062 | -16.18
-3.5 | -0.034 | 0.00567 | -0.062 | -6.066
-3 | 0.025 | 0.00559 | -0.063 | 4.466
-2.5 | 0.085 | 0.00554 | -0.063 | 15.31
-2 | 0.145 | 0.00544 | -0.064 | 26.581
-1.5 | 0.205 | 0.00543 | -0.064 | 37.71
-1 | 0.265 | 0.00543 | -0.065 | 48.776
-0.5 | 0.326 | 0.00538 | -0.065 | 60.479
0 | 0.386 | 0.00525 | -0.066 | 73.504
0.5 | 0.446 | 0.00541 | -0.067 | 82.309
1 | 0.506 | 0.00549 | -0.067 | 92.026
1.5 | 0.566 | 0.0056 | -0.068 | 100.908
2 | 0.625 | 0.00568 | -0.068 | 110.117
2.5 | 0.685 | 0.00592 | -0.069 | 115.651
3 | 0.745 | 0.00622 | -0.069 | 119.692
3.5 | 0.801 | 0.00661 | -0.07 | 121.262
4 | 0.858 | 0.00661 | -0.07 | 129.912
4.5 | 0.915 | 0.00701 | -0.071 | 130.464
5 | 0.971 | 0.00761 | -0.071 | 127.643
5.5 | 1.025 | 0.00752 | -0.072 | 136.283
6 | 1.077 | 0.00776 | -0.072 | 138.751
6.5 | 1.127 | 0.00806 | -0.073 | 139.881
7 | 1.175 | 0.00935 | -0.073 | 125.678
7.5 | 1.217 | 0.00977 | -0.074 | 124.612
8 | 1.255 | 0.01023 | -0.074 | 122.709
8.5 | 1.288 | 0.01067 | -0.074 | 120.681
9 | 1.317 | 0.01118 | -0.075 | 117.714
9.5 | 1.337 | 0.01177 | -0.075 | 113.631
10 | 1.347 | 0.01218 | -0.076 | 110.563
10.5 | 1.35 | 0.01289 | -0.076 | 104.723
11 | 1.344 | 0.01362 | -0.076 | 98.676
11.5 | 1.331 | 0.01455 | -0.077 | 91.458
12 | 1.31 | 0.01546 | -0.077 | 84.711
12.5 | 1.283 | 0.01639 | -0.077 | 78.273
13 | 1.247 | 0.0181 | -0.077 | 68.886
13.5 | 1.208 | 0.01911 | -0.078 | 63.215
14 | 1.163 | 0.02069 | -0.078 | 56.239
14.5 | 1.115 | 0.02257 | -0.078 | 49.398
15 | 1.063 | 0.02488 | -0.078 | 42.741
15.5 | 1.008 | 0.02806 | -0.078 | 35.935

## 148. Re 20M Mach 0.10 (2)
BIGFOIL.COM POLAR EXPORT
NACA64-512 a=0.5
NACA64-512 a=0.5 |  |  |  | Cl Max: | 1.8822 | at alpha= | 20 | deg
XFOIL ncrit=9 |  |  |  | L/D Max: | 152.133 | at alpha= | 8 | deg
Re: | 20000000 |  |  | Cd Min: | 0.05589 | at alpha= | 20 | deg
Mach: | 0.1 |  |  | Cl=0 at alpha= | -3.2504 | deg
|  |  |  | @ Cl=0.1, Cd= | 0.0046461
|  |  |  | @ Cl=0.4, Cd= | 0.0043126
|  |  |  | @ Cl=0.6, Cd= | 0.0042399
alpha (deg) | Cl | Cd | Cm | Cl/Cd
-19.5 | -1.5087 | 0.0343 | -0.0875 | -43.9854
-19 | -1.5314 | 0.0285 | -0.0881 | -53.7333
-18.5 | -1.575 | 0.02383 | -0.082 | -66.0932
-18 | -1.57 | 0.02187 | -0.0763 | -71.7878
-17.5 | -1.5403 | 0.02017 | -0.0737 | -76.3659
-17 | -1.5058 | 0.0185 | -0.0715 | -81.3946
-16.5 | -1.4646 | 0.01718 | -0.0699 | -85.2503
-16 | -1.4204 | 0.01597 | -0.0686 | -88.9418
-15.5 | -1.3755 | 0.01467 | -0.0674 | -93.7628
-15 | -1.329 | 0.0134 | -0.0663 | -99.1791
-14.5 | -1.2784 | 0.01254 | -0.0656 | -101.9458
-14 | -1.226 | 0.01182 | -0.065 | -103.7225
-13.5 | -1.173 | 0.01114 | -0.0646 | -105.2962
-13 | -1.12 | 0.01039 | -0.0641 | -107.796
-12.5 | -1.066 | 0.00975 | -0.0638 | -109.3333
-12 | -1.0106 | 0.00926 | -0.0637 | -109.1361
-11.5 | -0.9547 | 0.00883 | -0.0636 | -108.12
-11 | -0.8984 | 0.00845 | -0.0636 | -106.3195
-10.5 | -0.8418 | 0.00807 | -0.0636 | -104.3123
-10 | -0.7849 | 0.00772 | -0.0637 | -101.671
-9.5 | -0.7282 | 0.00732 | -0.0638 | -99.4809
-9 | -0.671 | 0.00697 | -0.064 | -96.2697
-8.5 | -0.6134 | 0.0067 | -0.0642 | -91.5522
-8 | -0.5554 | 0.00648 | -0.0645 | -85.7099
-7.5 | -0.4974 | 0.00625 | -0.0648 | -79.584
-7 | -0.4392 | 0.00605 | -0.0652 | -72.595
-6.5 | -0.3811 | 0.00579 | -0.0655 | -65.8204
-6 | -0.3228 | 0.00558 | -0.0659 | -57.8495
-5.5 | -0.2643 | 0.00543 | -0.0664 | -48.674
-4.5 | -0.1469 | 0.00512 | -0.0674 | -28.6914
-4 | -0.0883 | 0.00498 | -0.0679 | -17.7309
-3.5 | -0.0294 | 0.00488 | -0.0685 | -6.0246
-3 | 0.0295 | 0.00476 | -0.0691 | 6.1975
-2.5 | 0.0883 | 0.00466 | -0.0697 | 18.9485
-2 | 0.1473 | 0.00459 | -0.0703 | 32.0915
-1.5 | 0.2061 | 0.00452 | -0.0709 | 45.5973
-1 | 0.2649 | 0.00446 | -0.0716 | 59.3946
-0.5 | 0.3237 | 0.00441 | -0.0722 | 73.4014
0 | 0.3822 | 0.00434 | -0.0729 | 88.0645
0.5 | 0.4406 | 0.00425 | -0.0736 | 103.6706
1 | 0.4988 | 0.00421 | -0.0742 | 118.4798
1.5 | 0.5561 | 0.0041 | -0.0749 | 135.6341
2 | 0.6126 | 0.00428 | -0.0755 | 143.1308
2.5 | 0.6686 | 0.00467 | -0.0759 | 143.1692
3.5 | 0.7779 | 0.00572 | -0.0764 | 135.9965
4 | 0.8328 | 0.00602 | -0.0766 | 138.3389
4.5 | 0.8877 | 0.00627 | -0.0768 | 141.5789
5 | 0.942 | 0.00663 | -0.0769 | 142.0814
5.5 | 0.9969 | 0.0069 | -0.0771 | 144.4783
6 | 1.0515 | 0.00716 | -0.0772 | 146.8575
6.5 | 1.1056 | 0.00745 | -0.0772 | 148.4027
7 | 1.1592 | 0.00772 | -0.0771 | 150.1554
7.5 | 1.2109 | 0.00798 | -0.0767 | 151.7419
8 | 1.2627 | 0.0083 | -0.0763 | 152.1325
8.5 | 1.3147 | 0.00869 | -0.076 | 151.2888
9 | 1.3657 | 0.00911 | -0.0756 | 149.9122
9.5 | 1.4146 | 0.00961 | -0.0748 | 147.2008
10 | 1.4631 | 0.01007 | -0.074 | 145.2929
10.5 | 1.5082 | 0.01065 | -0.0726 | 141.615
11 | 1.551 | 0.01127 | -0.0708 | 137.622
11.5 | 1.5875 | 0.01202 | -0.068 | 132.0715
12 | 1.6068 | 0.01273 | -0.062 | 126.2215
12.5 | 1.63 | 0.01371 | -0.0574 | 118.8913
13 | 1.6533 | 0.01496 | -0.0534 | 110.5147
13.5 | 1.6779 | 0.01634 | -0.05 | 102.6867
14 | 1.7038 | 0.01779 | -0.0471 | 95.7729
14.5 | 1.7279 | 0.01947 | -0.0443 | 88.7468
15 | 1.7517 | 0.02128 | -0.0418 | 82.3167
15.5 | 1.7731 | 0.02337 | -0.0393 | 75.8708
16 | 1.7855 | 0.02619 | -0.0365 | 68.1749
16.5 | 1.8125 | 0.02808 | -0.035 | 64.5477
17 | 1.8271 | 0.03105 | -0.033 | 58.8438
17.5 | 1.8318 | 0.03505 | -0.0308 | 52.2625
19 | 1.8681 | 0.04638 | -0.0279 | 40.2781
19.5 | 1.8763 | 0.05091 | -0.0276 | 36.8552
20 | 1.8822 | 0.05589 | -0.0276 | 33.6769

## 149. Re 20M Mach 0.25 (1)
BIGFOIL.COM POLAR EXPORT
NACA64-512 a=0.5
NACA64-512 a=0.5 |  |  |  | Cl Max: | 1.33 | at alpha= | 9.5 | deg
JavaFoil+Calcfoil stall+Eppler ext transition |  |  |  | L/D Max: | 135.094 | at alpha= | 5.5 | deg
Re: | 20000000 |  |  | Cd Min: | 0.00527 | at alpha= | 0 | deg
Mach: | 0.25 |  |  | Cl=0 at alpha= | -3.2131 | deg
|  |  |  | @ Cl=0.1, Cd= | 0.0055295
|  |  |  | @ Cl=0.4, Cd= | 0.0052823
|  |  |  | @ Cl=0.6, Cd= | 0.0057023
alpha (deg) | Cl | Cd | Cm | Cl/Cd
-14 | -0.327 | 0.10166 | -0.026 | -3.217
-13.5 | -0.367 | 0.09399 | -0.027 | -3.901
-13 | -0.401 | 0.08817 | -0.027 | -4.552
-12.5 | -0.431 | 0.08303 | -0.027 | -5.188
-12 | -0.455 | 0.07707 | -0.028 | -5.903
-11.5 | -0.472 | 0.07361 | -0.028 | -6.415
-11 | -0.484 | 0.06772 | -0.029 | -7.149
-10.5 | -0.491 | 0.06059 | -0.032 | -8.102
-10 | -0.491 | 0.05454 | -0.035 | -9.012
-9.5 | -0.494 | 0.0425 | -0.041 | -11.633
-9 | -0.572 | 0.00745 | -0.059 | -76.762
-8.5 | -0.545 | 0.00755 | -0.059 | -72.235
-8 | -0.51 | 0.00717 | -0.06 | -71.075
-7.5 | -0.469 | 0.00694 | -0.06 | -67.528
-7 | -0.424 | 0.00673 | -0.061 | -62.952
-6.5 | -0.375 | 0.00657 | -0.061 | -57.061
-6 | -0.323 | 0.00641 | -0.062 | -50.48
-5.5 | -0.269 | 0.00624 | -0.062 | -43.122
-5 | -0.213 | 0.00606 | -0.063 | -35.15
-4.5 | -0.155 | 0.00594 | -0.063 | -26.085
-4 | -0.096 | 0.00582 | -0.064 | -16.435
-3.5 | -0.035 | 0.00572 | -0.064 | -6.17
-3 | 0.026 | 0.00562 | -0.065 | 4.559
-2.5 | 0.087 | 0.00554 | -0.065 | 15.723
-2 | 0.149 | 0.00549 | -0.066 | 27.057
-1.5 | 0.21 | 0.00546 | -0.066 | 38.536
-1 | 0.272 | 0.00543 | -0.067 | 50.125
-0.5 | 0.335 | 0.00544 | -0.067 | 61.476
0 | 0.396 | 0.00527 | -0.068 | 75.277
0.5 | 0.458 | 0.00546 | -0.068 | 83.837
1 | 0.52 | 0.00556 | -0.069 | 93.471
1.5 | 0.581 | 0.00569 | -0.069 | 102.101
2 | 0.643 | 0.00573 | -0.07 | 112.163
2.5 | 0.704 | 0.00604 | -0.071 | 116.572
3 | 0.766 | 0.00637 | -0.071 | 120.222
3.5 | 0.822 | 0.00641 | -0.072 | 128.284
4 | 0.881 | 0.00681 | -0.072 | 129.459
4.5 | 0.939 | 0.00721 | -0.073 | 130.362
5 | 0.996 | 0.00747 | -0.073 | 133.254
5.5 | 1.05 | 0.00778 | -0.074 | 135.094
6 | 1.103 | 0.00895 | -0.074 | 123.193
6.5 | 1.152 | 0.00932 | -0.075 | 123.661
7 | 1.198 | 0.00977 | -0.075 | 122.623
7.5 | 1.238 | 0.01024 | -0.076 | 120.862
8 | 1.272 | 0.01077 | -0.076 | 118.146
8.5 | 1.3 | 0.01129 | -0.076 | 115.117
9 | 1.321 | 0.01195 | -0.077 | 110.506
9.5 | 1.33 | 0.01273 | -0.077 | 104.475
10 | 1.324 | 0.01325 | -0.077 | 99.905
10.5 | 1.306 | 0.01413 | -0.078 | 92.447
11 | 1.275 | 0.01506 | -0.078 | 84.687
11.5 | 1.23 | 0.01628 | -0.078 | 75.586
12 | 1.173 | 0.01762 | -0.079 | 66.552
12.5 | 1.103 | 0.01937 | -0.079 | 56.913
13 | 1.021 | 0.02147 | -0.079 | 47.544
13.5 | 0.919 | 0.02743 | -0.077 | 33.493
14 | 0.781 | 0.04964 | -0.071 | 15.73
14.5 | 0.653 | 0.07716 | -0.062 | 8.462

## 150. Re 20M Mach 0.25 (2)
BIGFOIL.COM POLAR EXPORT
NACA64-512 a=0.5
NACA64-512 a=0.5 |  |  |  | Cl Max: | 1.8114 | at alpha= | 17.5 | deg
XFOIL ncrit=9 |  |  |  | L/D Max: | 150.723 | at alpha= | 7.5 | deg
Re: | 20000000 |  |  | Cd Min: | 0.21144 | at alpha= | -19.5 | deg
Mach: | 0.25 |  |  | Cl=0 at alpha= | -3.2492 | deg
|  |  |  | @ Cl=0.1, Cd= | 0.0046689
|  |  |  | @ Cl=0.4, Cd= | 0.0043337
|  |  |  | @ Cl=0.6, Cd= | 0.0041225
alpha (deg) | Cl | Cd | Cm | Cl/Cd
-19.5 | -0.6581 | 0.21144 | 0.0292 | -3.1125
-19 | -0.6407 | 0.20452 | 0.0245 | -3.1327
-18.5 | -0.6407 | 0.19133 | 0.0173 | -3.3487
-18 | -0.6248 | 0.1841 | 0.0125 | -3.3938
-17.5 | -0.6094 | 0.17677 | 0.0077 | -3.4474
-17 | -0.623 | 0.16112 | -0.0012 | -3.8667
-16.5 | -1.1479 | 0.05703 | -0.0798 | -20.128
-16 | -1.2151 | 0.04002 | -0.0953 | -30.3623
-15.5 | -1.2715 | 0.03048 | -0.1003 | -41.7159
-15 | -1.314 | 0.02619 | -0.0932 | -50.1718
-14.5 | -1.316 | 0.02135 | -0.0886 | -61.6393
-14 | -1.2855 | 0.01806 | -0.0851 | -71.1794
-13.5 | -1.2404 | 0.01572 | -0.0823 | -78.9059
-13 | -1.1891 | 0.01383 | -0.0798 | -85.9798
-12.5 | -1.1346 | 0.01222 | -0.0777 | -92.8478
-12 | -1.0755 | 0.01118 | -0.076 | -96.1986
-11.5 | -1.0156 | 0.01023 | -0.0745 | -99.2766
-11 | -0.9549 | 0.00946 | -0.0732 | -100.9408
-10.5 | -0.893 | 0.0089 | -0.0722 | -100.3371
-10 | -0.8309 | 0.00841 | -0.0714 | -98.799
-9.5 | -0.7688 | 0.00798 | -0.0707 | -96.3409
-9 | -0.7073 | 0.00749 | -0.0701 | -94.4326
-8.5 | -0.6458 | 0.00705 | -0.0696 | -91.6028
-8 | -0.5839 | 0.00673 | -0.0694 | -86.7608
-6.5 | -0.3986 | 0.00597 | -0.0692 | -66.7672
-6 | -0.3373 | 0.00571 | -0.0692 | -59.0718
-5.5 | -0.2759 | 0.00551 | -0.0694 | -50.0726
-4.5 | -0.1531 | 0.00519 | -0.0701 | -29.499
-4 | -0.0919 | 0.00503 | -0.0705 | -18.2704
-3.5 | -0.0307 | 0.0049 | -0.071 | -6.2653
-3 | 0.0305 | 0.00479 | -0.0715 | 6.3674
-2.5 | 0.0915 | 0.00468 | -0.072 | 19.5513
-2 | 0.1526 | 0.0046 | -0.0726 | 33.1739
-1.5 | 0.2136 | 0.00452 | -0.0732 | 47.2566
-1 | 0.2745 | 0.00447 | -0.0739 | 61.4094
-0.5 | 0.3352 | 0.00442 | -0.0746 | 75.8371
0 | 0.3958 | 0.00434 | -0.0752 | 91.1982
0.5 | 0.4562 | 0.00425 | -0.0759 | 107.3412
1 | 0.5165 | 0.00418 | -0.0766 | 123.5646
1.5 | 0.5759 | 0.00404 | -0.0774 | 142.5495
2 | 0.6343 | 0.00424 | -0.0779 | 149.5991
2.5 | 0.6922 | 0.00462 | -0.0783 | 149.8268
3 | 0.7467 | 0.00547 | -0.0783 | 136.5082
3.5 | 0.8043 | 0.00578 | -0.0785 | 139.1522
4 | 0.8608 | 0.00612 | -0.0786 | 140.6536
5 | 0.9735 | 0.0068 | -0.0786 | 143.1618
5.5 | 1.0302 | 0.0071 | -0.0785 | 145.0986
6 | 1.087 | 0.00738 | -0.0784 | 147.29
6.5 | 1.143 | 0.00769 | -0.0781 | 148.6346
7 | 1.198 | 0.00801 | -0.0776 | 149.563
7.5 | 1.251 | 0.0083 | -0.0766 | 150.7229
8 | 1.305 | 0.0087 | -0.0758 | 150
8.5 | 1.3585 | 0.00913 | -0.0749 | 148.7952
9 | 1.4092 | 0.00968 | -0.0735 | 145.5785
9.5 | 1.459 | 0.0102 | -0.0719 | 143.0392
10 | 1.5036 | 0.01088 | -0.0694 | 138.1985
10.5 | 1.541 | 0.01158 | -0.0656 | 133.0743
11 | 1.5577 | 0.01253 | -0.0584 | 124.3176
11.5 | 1.5823 | 0.01374 | -0.0534 | 115.1601
12 | 1.6085 | 0.01515 | -0.0491 | 106.1716
12.5 | 1.6368 | 0.01667 | -0.0454 | 98.1884
13 | 1.6643 | 0.01839 | -0.042 | 90.5003
13.5 | 1.6858 | 0.02061 | -0.0383 | 81.7952
14 | 1.7109 | 0.02277 | -0.0353 | 75.1383
14.5 | 1.7363 | 0.02504 | -0.0326 | 69.3411
15 | 1.7536 | 0.028 | -0.0296 | 62.6286
15.5 | 1.7717 | 0.03112 | -0.027 | 56.9312
16 | 1.7809 | 0.03516 | -0.0245 | 50.6513
16.5 | 1.8013 | 0.03855 | -0.0229 | 46.7263
17 | 1.8103 | 0.04312 | -0.0212 | 41.9828
17.5 | 1.8114 | 0.04875 | -0.02 | 37.1569
18 | 1.8102 | 0.05494 | -0.0195 | 32.9487
18.5 | 1.8114 | 0.06132 | -0.0197 | 29.5401
19 | 1.8024 | 0.06919 | -0.0207 | 26.05
19.5 | 1.7858 | 0.07851 | -0.0229 | 22.7461
20 | 1.7629 | 0.08928 | -0.0265 | 19.7457

## 151. Re 20M Mach 0.50 (1)
BIGFOIL.COM POLAR EXPORT
NACA64-512 a=0.5
NACA64-512 a=0.5 |  |  |  | Cl Max: | 1.268 | at alpha= | 7 | deg
JavaFoil+Calcfoil stall+Eppler ext transition |  |  |  | L/D Max: | 134.198 | at alpha= | 3.5 | deg
Re: | 20000000 |  |  | Cd Min: | 0.0053 | at alpha= | 0 | deg
Mach: | 0.5 |  |  | Cl=0 at alpha= | -3.2132 | deg
|  |  |  | @ Cl=0.1, Cd= | 0.0057261
|  |  |  | @ Cl=0.4, Cd= | 0.0054745
|  |  |  | @ Cl=0.6, Cd= | 0.0058251
alpha (deg) | Cl | Cd | Cm | Cl/Cd
-20 | -0.925 | 0.177 | -0.033 | -5.229
-19.5 | -0.899 | 0.16545 | -0.033 | -5.432
-19 | -0.871 | 0.16088 | -0.033 | -5.415
-18.5 | -0.844 | 0.15182 | -0.033 | -5.559
-18 | -0.816 | 0.14858 | -0.032 | -5.49
-17.5 | -0.789 | 0.13835 | -0.033 | -5.7
-17 | -0.762 | 0.1309 | -0.033 | -5.818
-16.5 | -0.734 | 0.12737 | -0.033 | -5.762
-16 | -0.706 | 0.12281 | -0.033 | -5.75
-15.5 | -0.679 | 0.11568 | -0.033 | -5.868
-15 | -0.653 | 0.09997 | -0.034 | -6.536
-14.5 | -0.627 | 0.09257 | -0.035 | -6.772
-14 | -0.602 | 0.08314 | -0.037 | -7.246
-13.5 | -0.569 | 0.09008 | -0.033 | -6.316
-13 | -0.542 | 0.08288 | -0.034 | -6.543
-12.5 | -0.518 | 0.07389 | -0.037 | -7.007
-12 | -0.492 | 0.06757 | -0.039 | -7.28
-11.5 | -0.472 | 0.05539 | -0.044 | -8.528
-11 | -0.503 | 0.01494 | -0.06 | -33.688
-10.5 | -0.492 | 0.00967 | -0.063 | -50.898
-10 | -0.375 | 0.06468 | -0.032 | -5.79
-9.5 | -0.348 | 0.05791 | -0.034 | -6.005
-9 | -0.322 | 0.05228 | -0.037 | -6.151
-8.5 | -0.3 | 0.04226 | -0.045 | -7.093
-8 | -0.328 | 0.00807 | -0.067 | -40.62
-7.5 | -0.236 | 0.04914 | -0.033 | -4.812
-7 | -0.208 | 0.04821 | -0.03 | -4.322
-6.5 | -0.183 | 0.03927 | -0.04 | -4.665
-6 | -0.312 | 0.00708 | -0.069 | -44.059
-5.5 | -0.278 | 0.00678 | -0.069 | -40.954
-5 | -0.227 | 0.00654 | -0.07 | -34.7
-4.5 | -0.168 | 0.0063 | -0.071 | -26.729
-4 | -0.105 | 0.00609 | -0.071 | -17.253
-3.5 | -0.039 | 0.00592 | -0.072 | -6.602
-3 | 0.029 | 0.00582 | -0.072 | 4.901
-2.5 | 0.097 | 0.00573 | -0.073 | 16.917
-2 | 0.166 | 0.00564 | -0.073 | 29.405
-1.5 | 0.235 | 0.00556 | -0.074 | 42.258
-1 | 0.304 | 0.00559 | -0.075 | 54.456
-0.5 | 0.374 | 0.00558 | -0.075 | 67.073
0 | 0.443 | 0.0053 | -0.076 | 83.672
0.5 | 0.512 | 0.00565 | -0.076 | 90.694
1 | 0.581 | 0.00577 | -0.077 | 100.67
1.5 | 0.65 | 0.00597 | -0.078 | 108.857
2 | 0.719 | 0.00615 | -0.078 | 116.924
2.5 | 0.786 | 0.00623 | -0.079 | 126.272
3 | 0.854 | 0.0067 | -0.079 | 127.59
3.5 | 0.916 | 0.00683 | -0.08 | 134.198
4 | 0.98 | 0.00811 | -0.08 | 120.83
4.5 | 1.041 | 0.00866 | -0.081 | 120.247
5 | 1.098 | 0.00963 | -0.081 | 114.033
5.5 | 1.151 | 0.01017 | -0.082 | 113.214
6 | 1.199 | 0.01076 | -0.082 | 111.483
6.5 | 1.239 | 0.01151 | -0.082 | 107.682
7 | 1.268 | 0.0123 | -0.083 | 103.053
7.5 | 1.266 | 0.01325 | -0.083 | 95.521
8 | 1.207 | 0.01447 | -0.084 | 83.423
8.5 | 0.765 | 0.01639 | -0.084 | 46.675
9 | 0.796 | 0.01703 | -0.084 | 46.716
9.5 | 0.823 | 0.01899 | -0.084 | 43.352
10 | 0.856 | 0.01815 | -0.085 | 47.161
10.5 | 0.884 | 0.02004 | -0.085 | 44.103
11 | 0.91 | 0.02258 | -0.085 | 40.285
11.5 | 0.911 | 0.03146 | -0.082 | 28.968
12 | 0.97 | 0.02396 | -0.086 | 40.47

## 152. Re 20M Mach 0.50 (2)
BIGFOIL.COM POLAR EXPORT
NACA64-512 a=0.5
NACA64-512 a=0.5 |  |  |  | Cl Max: | 1.5354 | at alpha= | 9.5 | deg
XFOIL ncrit=9 |  |  |  | L/D Max: | 183.142 | at alpha= | 2 | deg
Re: | 20000000 |  |  | Cd Min: | 0.01714 | at alpha= | 9.5 | deg
Mach: | 0.5 |  |  | Cl=0 at alpha= | -99 | deg
|  |  |  | @ Cl=0.1, Cd= | 0.00438
|  |  |  | @ Cl=0.4, Cd= | 0.00438
|  |  |  | @ Cl=0.6, Cd= | 0.0041587
alpha (deg) | Cl | Cd | Cm | Cl/Cd
0 | 0.4578 | 0.00438 | -0.0858 | 104.5205
0.5 | 0.5274 | 0.00426 | -0.0866 | 123.8028
1 | 0.597 | 0.00417 | -0.0874 | 143.1655
1.5 | 0.6658 | 0.00391 | -0.0883 | 170.2813
2 | 0.7344 | 0.00401 | -0.0889 | 183.1421
3 | 0.8608 | 0.00549 | -0.0884 | 156.7942
4 | 0.9854 | 0.00667 | -0.0869 | 147.7361
4.5 | 1.0465 | 0.00725 | -0.0855 | 144.3448
5 | 1.1082 | 0.00774 | -0.0839 | 143.1783
5.5 | 1.1711 | 0.00816 | -0.0822 | 143.5172
6 | 1.2324 | 0.00861 | -0.08 | 143.1359
6.5 | 1.2902 | 0.00913 | -0.0769 | 141.3143
7 | 1.3418 | 0.00959 | -0.0723 | 139.9166
7.5 | 1.37 | 0.01041 | -0.0641 | 131.6042
8 | 1.4084 | 0.01155 | -0.0582 | 121.9394
8.5 | 1.4485 | 0.01299 | -0.0528 | 111.5089
9 | 1.4878 | 0.01475 | -0.0474 | 100.8678
9.5 | 1.5354 | 0.01714 | -0.0374 | 89.5799