## index
index | Re | Mach | Datasource
1 | 50000 | 0 | JavaFoil+Calcfoil stall+Eppler ext transition
2 | 50000 | 0 | XFOIL ncrit=9
3 | 50000 | 0.1 | JavaFoil+Calcfoil stall+Eppler ext transition
4 | 50000 | 0.1 | XFOIL ncrit=9
5 | 50000 | 0.25 | JavaFoil+Calcfoil stall+Eppler ext transition
6 | 50000 | 0.25 | XFOIL ncrit=9
7 | 50000 | 0.5 | JavaFoil+Calcfoil stall+Eppler ext transition
8 | 50000 | 0.5 | XFOIL ncrit=9
9 | 100000 | 0 | JavaFoil+Calcfoil stall+Eppler ext transition
10 | 100000 | 0 | XFOIL ncrit=9
11 | 100000 | 0.1 | JavaFoil+Calcfoil stall+Eppler ext transition
12 | 100000 | 0.1 | XFOIL ncrit=9
13 | 100000 | 0.25 | JavaFoil+Calcfoil stall+Eppler ext transition
14 | 100000 | 0.25 | XFOIL ncrit=9
15 | 100000 | 0.5 | JavaFoil+Calcfoil stall+Eppler ext transition
16 | 100000 | 0.5 | XFOIL ncrit=9
17 | 250000 | 0 | JavaFoil+Calcfoil stall+Eppler ext transition
18 | 250000 | 0 | XFOIL ncrit=9
19 | 250000 | 0.1 | JavaFoil+Calcfoil stall+Eppler ext transition
20 | 250000 | 0.1 | XFOIL ncrit=9
21 | 250000 | 0.25 | JavaFoil+Calcfoil stall+Eppler ext transition
22 | 250000 | 0.25 | XFOIL ncrit=9
23 | 250000 | 0.5 | JavaFoil+Calcfoil stall+Eppler ext transition
24 | 250000 | 0.5 | XFOIL ncrit=9
25 | 500000 | 0 | JavaFoil+Calcfoil stall+Eppler ext transition
26 | 500000 | 0 | XFOIL ncrit=9
27 | 500000 | 0.1 | JavaFoil+Calcfoil stall+Eppler ext transition
28 | 500000 | 0.1 | XFOIL ncrit=9
29 | 500000 | 0.25 | JavaFoil+Calcfoil stall+Eppler ext transition
30 | 500000 | 0.25 | XFOIL ncrit=9
31 | 500000 | 0.5 | JavaFoil+Calcfoil stall+Eppler ext transition
32 | 500000 | 0.5 | XFOIL ncrit=9
33 | 750000 | 0 | JavaFoil+Calcfoil stall+Eppler ext transition
34 | 750000 | 0 | XFOIL ncrit=9
35 | 750000 | 0.1 | JavaFoil+Calcfoil stall+Eppler ext transition
36 | 750000 | 0.1 | XFOIL ncrit=9
37 | 750000 | 0.25 | JavaFoil+Calcfoil stall+Eppler ext transition
38 | 750000 | 0.25 | XFOIL ncrit=9
39 | 750000 | 0.5 | JavaFoil+Calcfoil stall+Eppler ext transition
40 | 750000 | 0.5 | XFOIL ncrit=9
41 | 1000000 | 0 | JavaFoil+Calcfoil stall+Eppler ext transition
42 | 1000000 | 0 | XFOIL ncrit=9
43 | 1000000 | 0.1 | JavaFoil+Calcfoil stall+Eppler ext transition
44 | 1000000 | 0.1 | XFOIL ncrit=9
45 | 1000000 | 0.25 | JavaFoil+Calcfoil stall+Eppler ext transition
46 | 1000000 | 0.25 | XFOIL ncrit=9
47 | 1000000 | 0.5 | JavaFoil+Calcfoil stall+Eppler ext transition
48 | 1000000 | 0.5 | XFOIL ncrit=9
49 | 2000000 | 0 | JavaFoil+Calcfoil stall+Eppler ext transition
50 | 2000000 | 0 | XFOIL ncrit=9
51 | 2000000 | 0.1 | JavaFoil+Calcfoil stall+Eppler ext transition
52 | 2000000 | 0.1 | XFOIL ncrit=9
53 | 2000000 | 0.25 | JavaFoil+Calcfoil stall+Eppler ext transition
54 | 2000000 | 0.25 | XFOIL ncrit=9
55 | 2000000 | 0.5 | JavaFoil+Calcfoil stall+Eppler ext transition
56 | 2000000 | 0.5 | XFOIL ncrit=9
57 | 3000000 | 0 | JavaFoil+Calcfoil stall+Eppler ext transition
58 | 3000000 | 0 | XFOIL ncrit=9
59 | 3000000 | 0.1 | JavaFoil+Calcfoil stall+Eppler ext transition
60 | 3000000 | 0.1 | XFOIL ncrit=9
61 | 3000000 | 0.25 | JavaFoil+Calcfoil stall+Eppler ext transition
62 | 3000000 | 0.25 | XFOIL ncrit=9
63 | 3000000 | 0.5 | JavaFoil+Calcfoil stall+Eppler ext transition
64 | 3000000 | 0.5 | XFOIL ncrit=9
65 | 4000000 | 0 | JavaFoil+Calcfoil stall+Eppler ext transition
66 | 4000000 | 0 | XFOIL ncrit=9
67 | 4000000 | 0.1 | JavaFoil+Calcfoil stall+Eppler ext transition
68 | 4000000 | 0.1 | XFOIL ncrit=9
69 | 4000000 | 0.25 | JavaFoil+Calcfoil stall+Eppler ext transition
70 | 4000000 | 0.25 | XFOIL ncrit=9
71 | 4000000 | 0.5 | JavaFoil+Calcfoil stall+Eppler ext transition
72 | 4000000 | 0.5 | XFOIL ncrit=9
73 | 5000000 | 0 | JavaFoil+Calcfoil stall+Eppler ext transition
74 | 5000000 | 0 | XFOIL ncrit=9
75 | 5000000 | 0.1 | JavaFoil+Calcfoil stall+Eppler ext transition
76 | 5000000 | 0.1 | XFOIL ncrit=9
77 | 5000000 | 0.25 | JavaFoil+Calcfoil stall+Eppler ext transition
78 | 5000000 | 0.25 | XFOIL ncrit=9
79 | 5000000 | 0.5 | JavaFoil+Calcfoil stall+Eppler ext transition
80 | 5000000 | 0.5 | XFOIL ncrit=9
81 | 6000000 | 0 | JavaFoil+Calcfoil stall+Eppler ext transition
82 | 6000000 | 0 | XFOIL ncrit=9
83 | 6000000 | 0.1 | JavaFoil+Calcfoil stall+Eppler ext transition
84 | 6000000 | 0.1 | XFOIL ncrit=9
85 | 6000000 | 0.25 | JavaFoil+Calcfoil stall+Eppler ext transition
86 | 6000000 | 0.25 | XFOIL ncrit=9
87 | 6000000 | 0.5 | JavaFoil+Calcfoil stall+Eppler ext transition
88 | 6000000 | 0.5 | XFOIL ncrit=9
89 | 7000000 | 0 | JavaFoil+Calcfoil stall+Eppler ext transition
90 | 7000000 | 0 | XFOIL ncrit=9
91 | 7000000 | 0.1 | JavaFoil+Calcfoil stall+Eppler ext transition
92 | 7000000 | 0.1 | XFOIL ncrit=9
93 | 7000000 | 0.25 | JavaFoil+Calcfoil stall+Eppler ext transition
94 | 7000000 | 0.25 | XFOIL ncrit=9
95 | 7000000 | 0.5 | JavaFoil+Calcfoil stall+Eppler ext transition
96 | 7000000 | 0.5 | XFOIL ncrit=9
97 | 8000000 | 0 | JavaFoil+Calcfoil stall+Eppler ext transition
98 | 8000000 | 0 | XFOIL ncrit=9
99 | 8000000 | 0.1 | JavaFoil+Calcfoil stall+Eppler ext transition
100 | 8000000 | 0.1 | XFOIL ncrit=9
101 | 8000000 | 0.25 | JavaFoil+Calcfoil stall+Eppler ext transition
102 | 8000000 | 0.25 | XFOIL ncrit=9
103 | 8000000 | 0.5 | JavaFoil+Calcfoil stall+Eppler ext transition
104 | 8000000 | 0.5 | XFOIL ncrit=9
105 | 10000000 | 0 | JavaFoil+Calcfoil stall+Eppler ext transition
106 | 10000000 | 0 | XFOIL ncrit=9
107 | 10000000 | 0.1 | JavaFoil+Calcfoil stall+Eppler ext transition
108 | 10000000 | 0.1 | XFOIL ncrit=9
109 | 10000000 | 0.25 | JavaFoil+Calcfoil stall+Eppler ext transition
110 | 10000000 | 0.25 | XFOIL ncrit=9
111 | 10000000 | 0.5 | JavaFoil+Calcfoil stall+Eppler ext transition
112 | 10000000 | 0.5 | XFOIL ncrit=9
113 | 12000000 | 0 | JavaFoil+Calcfoil stall+Eppler ext transition
114 | 12000000 | 0 | XFOIL ncrit=9
115 | 12000000 | 0.1 | JavaFoil+Calcfoil stall+Eppler ext transition
116 | 12000000 | 0.1 | XFOIL ncrit=9
117 | 12000000 | 0.25 | JavaFoil+Calcfoil stall+Eppler ext transition
118 | 12000000 | 0.25 | XFOIL ncrit=9
119 | 12000000 | 0.5 | JavaFoil+Calcfoil stall+Eppler ext transition
120 | 12000000 | 0.5 | XFOIL ncrit=9
121 | 14000000 | 0 | JavaFoil+Calcfoil stall+Eppler ext transition
122 | 14000000 | 0 | XFOIL ncrit=9
123 | 14000000 | 0.1 | JavaFoil+Calcfoil stall+Eppler ext transition
124 | 14000000 | 0.1 | XFOIL ncrit=9
125 | 14000000 | 0.25 | JavaFoil+Calcfoil stall+Eppler ext transition
126 | 14000000 | 0.25 | XFOIL ncrit=9
127 | 14000000 | 0.5 | JavaFoil+Calcfoil stall+Eppler ext transition
128 | 14000000 | 0.5 | XFOIL ncrit=9
129 | 16000000 | 0 | JavaFoil+Calcfoil stall+Eppler ext transition
130 | 16000000 | 0 | XFOIL ncrit=9
131 | 16000000 | 0.1 | JavaFoil+Calcfoil stall+Eppler ext transition
132 | 16000000 | 0.1 | XFOIL ncrit=9
133 | 16000000 | 0.25 | JavaFoil+Calcfoil stall+Eppler ext transition
134 | 16000000 | 0.25 | XFOIL ncrit=9
135 | 16000000 | 0.5 | JavaFoil+Calcfoil stall+Eppler ext transition
136 | 16000000 | 0.5 | XFOIL ncrit=9
137 | 18000000 | 0 | JavaFoil+Calcfoil stall+Eppler ext transition
138 | 18000000 | 0 | XFOIL ncrit=9
139 | 18000000 | 0.1 | JavaFoil+Calcfoil stall+Eppler ext transition
140 | 18000000 | 0.1 | XFOIL ncrit=9
141 | 18000000 | 0.25 | JavaFoil+Calcfoil stall+Eppler ext transition
142 | 18000000 | 0.25 | XFOIL ncrit=9
143 | 18000000 | 0.5 | JavaFoil+Calcfoil stall+Eppler ext transition
144 | 18000000 | 0.5 | XFOIL ncrit=9
145 | 20000000 | 0 | JavaFoil+Calcfoil stall+Eppler ext transition
146 | 20000000 | 0 | XFOIL ncrit=9
147 | 20000000 | 0.1 | JavaFoil+Calcfoil stall+Eppler ext transition
148 | 20000000 | 0.1 | XFOIL ncrit=9
149 | 20000000 | 0.25 | JavaFoil+Calcfoil stall+Eppler ext transition
150 | 20000000 | 0.25 | XFOIL ncrit=9
151 | 20000000 | 0.5 | JavaFoil+Calcfoil stall+Eppler ext transition
152 | 20000000 | 0.5 | XFOIL ncrit=9

## 1. Re 50k Mach 0.00 (1)
BIGFOIL.COM POLAR EXPORT
NACA64-515 a=0.8
NACA64-515 a=0.8 |  |  |  | Cl Max: | 1.289 | at alpha= | 12.5 | deg
JavaFoil+Calcfoil stall+Eppler ext transition |  |  |  | L/D Max: | 40.02 | at alpha= | 7 | deg
Re: | 50000 |  |  | Cd Min: | 0.01871 | at alpha= | -3 | deg
Mach: | 0 |  |  | Cl=0 at alpha= | -3.9407 | deg
|  |  |  | @ Cl=0.1, Cd= | 0.01873
|  |  |  | @ Cl=0.4, Cd= | 0.0203
|  |  |  | @ Cl=0.6, Cd= | 0.019728
alpha (deg) | Cl | Cd | Cm | Cl/Cd
-20 | -0.669 | 0.3182 | -0.026 | -2.104
-19.5 | -0.684 | 0.30218 | -0.027 | -2.265
-19 | -0.698 | 0.28389 | -0.027 | -2.46
-18.5 | -0.711 | 0.27181 | -0.027 | -2.616
-18 | -0.723 | 0.2553 | -0.028 | -2.83
-17.5 | -0.732 | 0.23925 | -0.028 | -3.06
-17 | -0.74 | 0.2238 | -0.028 | -3.306
-16.5 | -0.745 | 0.2074 | -0.028 | -3.594
-16 | -0.748 | 0.19357 | -0.028 | -3.867
-15.5 | -0.749 | 0.17968 | -0.029 | -4.169
-15 | -0.747 | 0.1679 | -0.029 | -4.447
-14.5 | -0.741 | 0.16094 | -0.029 | -4.605
-14 | -0.733 | 0.15026 | -0.03 | -4.876
-13.5 | -0.721 | 0.13681 | -0.03 | -5.267
-13 | -0.705 | 0.12803 | -0.031 | -5.508
-12.5 | -0.686 | 0.11973 | -0.031 | -5.733
-12 | -0.664 | 0.11277 | -0.031 | -5.892
-11.5 | -0.639 | 0.10305 | -0.032 | -6.202
-11 | -0.61 | 0.09773 | -0.032 | -6.243
-10.5 | -0.577 | 0.09006 | -0.033 | -6.41
-10 | -0.541 | 0.08442 | -0.033 | -6.409
-9.5 | -0.503 | 0.07934 | -0.034 | -6.34
-9 | -0.463 | 0.07381 | -0.034 | -6.277
-8.5 | -0.422 | 0.06936 | -0.035 | -6.085
-8 | -0.38 | 0.06456 | -0.036 | -5.881
-7.5 | -0.336 | 0.06052 | -0.037 | -5.55
-7 | -0.291 | 0.05727 | -0.037 | -5.083
-6.5 | -0.245 | 0.05363 | -0.038 | -4.577
-6 | -0.199 | 0.05066 | -0.039 | -3.929
-5.5 | -0.152 | 0.04806 | -0.04 | -3.159
-5 | -0.104 | 0.04589 | -0.04 | -2.268
-4.5 | -0.056 | 0.04393 | -0.041 | -1.273
-4 | -0.007 | 0.04204 | -0.044 | -0.175
-3.5 | 0.052 | 0.01881 | -0.088 | 2.739
-3 | 0.112 | 0.01871 | -0.088 | 6.005
-2.5 | 0.161 | 0.02146 | -0.081 | 7.511
-2 | 0.219 | 0.02104 | -0.083 | 10.425
-1.5 | 0.278 | 0.02073 | -0.084 | 13.389
-1 | 0.336 | 0.02049 | -0.085 | 16.412
-0.5 | 0.395 | 0.02037 | -0.086 | 19.418
0 | 0.464 | 0.0194 | -0.087 | 23.892
0.5 | 0.522 | 0.01973 | -0.088 | 26.452
1 | 0.58 | 0.0193 | -0.088 | 30.045
1.5 | 0.638 | 0.02054 | -0.093 | 31.053
2 | 0.695 | 0.02097 | -0.093 | 33.164
2.5 | 0.752 | 0.02146 | -0.094 | 35.058
3 | 0.809 | 0.02204 | -0.094 | 36.721
3.5 | 0.859 | 0.02278 | -0.094 | 37.723
4 | 0.912 | 0.02357 | -0.094 | 38.679
4.5 | 0.962 | 0.02455 | -0.095 | 39.189
5 | 1.012 | 0.02558 | -0.095 | 39.547
5.5 | 1.059 | 0.02673 | -0.095 | 39.628
6 | 1.105 | 0.02808 | -0.094 | 39.348
6.5 | 1.192 | 0.0298 | -0.099 | 40.002
7 | 1.239 | 0.03096 | -0.099 | 40.02
7.5 | 1.283 | 0.03226 | -0.1 | 39.776
8 | 1.109 | 0.05975 | -0.048 | 18.558
8.5 | 1.142 | 0.06416 | -0.047 | 17.806
9 | 1.174 | 0.069 | -0.045 | 17.006
9.5 | 1.203 | 0.07376 | -0.044 | 16.308
10 | 1.227 | 0.07989 | -0.044 | 15.36
10.5 | 1.247 | 0.08463 | -0.043 | 14.736
11 | 1.263 | 0.0919 | -0.042 | 13.746
11.5 | 1.276 | 0.09816 | -0.042 | 12.997
12 | 1.284 | 0.10598 | -0.041 | 12.117
12.5 | 1.289 | 0.11214 | -0.041 | 11.491
13 | 1.287 | 0.12097 | -0.04 | 10.636
13.5 | 1.278 | 0.13085 | -0.04 | 9.771
14 | 1.266 | 0.14323 | -0.039 | 8.837
14.5 | 1.249 | 0.15469 | -0.039 | 8.075
15 | 1.229 | 0.1602 | -0.038 | 7.669
15.5 | 1.205 | 0.17219 | -0.039 | 6.998
16 | 1.178 | 0.19171 | -0.038 | 6.146
16.5 | 1.149 | 0.20486 | -0.038 | 5.61
17 | 1.118 | 0.2088 | -0.038 | 5.355
17.5 | 1.085 | 0.22541 | -0.038 | 4.815

## 2. Re 50k Mach 0.00 (2)
BIGFOIL.COM POLAR EXPORT
NACA64-515 a=0.8
NACA64-515 a=0.8 |  |  |  | Cl Max: | 1.334 | at alpha= | 12.5 | deg
XFOIL ncrit=9 |  |  |  | L/D Max: | 24.1634 | at alpha= | 10.5 | deg
Re: | 50000 |  |  | Cd Min: | 0.22558 | at alpha= | 17.5 | deg
Mach: | 0 |  |  | Cl=0 at alpha= | 2.4155 | deg
|  |  |  | @ Cl=0.1, Cd= | 0.048397
|  |  |  | @ Cl=0.4, Cd= | 0.07151
|  |  |  | @ Cl=0.6, Cd= | 0.092513
alpha (deg) | Cl | Cd | Cm | Cl/Cd
-12 | -0.3246 | 0.13636 | -0.0436 | -2.3805
-11.5 | -0.3181 | 0.13102 | -0.0417 | -2.4279
-11 | -0.3195 | 0.1267 | -0.0389 | -2.5217
-10.5 | -0.33 | 0.12348 | -0.0352 | -2.6725
-10 | -0.354 | 0.12156 | -0.0307 | -2.9121
-9.5 | -0.3312 | 0.11502 | -0.0268 | -2.8795
-9 | -0.3385 | 0.11161 | -0.0222 | -3.0329
-8.5 | -0.3508 | 0.10856 | -0.0174 | -3.2314
-8 | -0.3678 | 0.10572 | -0.0125 | -3.479
-7.5 | -0.3813 | 0.10231 | -0.0079 | -3.7269
-7 | -0.647 | 0.07056 | -0.0386 | -9.1695
-6.5 | -0.6417 | 0.05968 | -0.042 | -10.7523
-6 | -0.6167 | 0.05189 | -0.0435 | -11.8848
-5.5 | -0.5775 | 0.04564 | -0.0455 | -12.6534
-5 | -0.5396 | 0.04156 | -0.0451 | -12.9836
-4.5 | -0.4978 | 0.03867 | -0.0445 | -12.873
-4 | -0.4562 | 0.03641 | -0.0434 | -12.5295
-3.5 | -0.4166 | 0.03489 | -0.0416 | -11.9404
-3 | -0.3774 | 0.03355 | -0.0398 | -11.2489
-2.5 | -0.3502 | 0.03217 | -0.033 | -10.8859
-2 | -0.3523 | 0.0344 | -0.0176 | -10.2413
-1.5 | -0.3484 | 0.03502 | -0.0056 | -9.9486
-1 | -0.3525 | 0.03462 | 0.0082 | -10.182
-0.5 | -0.2042 | 0.03843 | -0.0086 | -5.3136
0 | -0.1828 | 0.03785 | -0.0093 | -4.8296
0.5 | -0.1773 | 0.03672 | -0.0068 | -4.8284
1 | -0.1405 | 0.03728 | -0.0098 | -3.7688
1.5 | -0.0916 | 0.0388 | -0.0146 | -2.3608
2 | -0.0408 | 0.04078 | -0.0195 | -1.0005
2.5 | 0.0083 | 0.04304 | -0.0238 | 0.19284
3 | 0.0544 | 0.04548 | -0.0274 | 1.1961
3.5 | 0.1263 | 0.05008 | -0.0357 | 2.522
4 | 0.187 | 0.0541 | -0.0419 | 3.4566
4.5 | 0.25 | 0.05874 | -0.0481 | 4.256
5 | 0.2946 | 0.06213 | -0.0511 | 4.7417
5.5 | 0.35 | 0.06676 | -0.0558 | 5.2427
6 | 0.3877 | 0.07032 | -0.0577 | 5.5134
6.5 | 0.4458 | 0.07594 | -0.0626 | 5.8704
7.5 | 0.5235 | 0.08424 | -0.0665 | 6.2144
8 | 0.5634 | 0.08903 | -0.0685 | 6.3282
8.5 | 0.6048 | 0.09297 | -0.0695 | 6.5053
9 | 0.7712 | 0.08601 | -0.068 | 8.9664
9.5 | 0.8287 | 0.08529 | -0.0654 | 9.7163
10 | 0.9866 | 0.06865 | -0.0577 | 14.3714
10.5 | 1.1149 | 0.04614 | -0.0407 | 24.1634
11 | 1.1298 | 0.05106 | -0.0358 | 22.1269
11.5 | 1.2302 | 0.05446 | -0.0363 | 22.5891
12 | 1.2906 | 0.06048 | -0.0365 | 21.3393
12.5 | 1.334 | 0.0682 | -0.0363 | 19.5601
13 | 1.3041 | 0.07551 | -0.0315 | 17.2706
13.5 | 1.263 | 0.08448 | -0.0286 | 14.9503
14 | 1.2112 | 0.09567 | -0.0286 | 12.6602
14.5 | 1.1569 | 0.10939 | -0.0319 | 10.5759
15 | 0.9541 | 0.1588 | -0.0636 | 6.0082
16 | 0.8791 | 0.20429 | -0.0958 | 4.3032
16.5 | 0.9083 | 0.21431 | -0.0975 | 4.2383
17.5 | 0.9248 | 0.22558 | -0.1052 | 4.0997

## 3. Re 50k Mach 0.10 (1)
BIGFOIL.COM POLAR EXPORT
NACA64-515 a=0.8
NACA64-515 a=0.8 |  |  |  | Cl Max: | 1.288 | at alpha= | 7.5 | deg
JavaFoil+Calcfoil stall+Eppler ext transition |  |  |  | L/D Max: | 39.881 | at alpha= | 6.5 | deg
Re: | 50000 |  |  | Cd Min: | 0.01874 | at alpha= | -3 | deg
Mach: | 0.1 |  |  | Cl=0 at alpha= | -3.9407 | deg
|  |  |  | @ Cl=0.1, Cd= | 0.018759
|  |  |  | @ Cl=0.4, Cd= | 0.02036
|  |  |  | @ Cl=0.6, Cd= | 0.019751
alpha (deg) | Cl | Cd | Cm | Cl/Cd
-20 | -0.623 | 0.34269 | -0.026 | -1.817
-19.5 | -0.641 | 0.33153 | -0.027 | -1.933
-19 | -0.658 | 0.30264 | -0.027 | -2.175
-18.5 | -0.674 | 0.28028 | -0.027 | -2.406
-18 | -0.689 | 0.26493 | -0.028 | -2.601
-17.5 | -0.702 | 0.24891 | -0.028 | -2.821
-17 | -0.713 | 0.22909 | -0.028 | -3.113
-16.5 | -0.722 | 0.21843 | -0.028 | -3.305
-16 | -0.728 | 0.20084 | -0.029 | -3.626
-15.5 | -0.732 | 0.19124 | -0.029 | -3.826
-15 | -0.732 | 0.17244 | -0.029 | -4.246
-14.5 | -0.729 | 0.16278 | -0.029 | -4.481
-14 | -0.723 | 0.15169 | -0.03 | -4.767
-13.5 | -0.713 | 0.14177 | -0.03 | -5.031
-13 | -0.7 | 0.13248 | -0.031 | -5.283
-12.5 | -0.683 | 0.1233 | -0.031 | -5.538
-12 | -0.662 | 0.11308 | -0.031 | -5.855
-11.5 | -0.638 | 0.10535 | -0.032 | -6.055
-11 | -0.61 | 0.09683 | -0.033 | -6.299
-10.5 | -0.578 | 0.09122 | -0.033 | -6.333
-10 | -0.542 | 0.08574 | -0.033 | -6.319
-9.5 | -0.504 | 0.07943 | -0.034 | -6.345
-9 | -0.464 | 0.07393 | -0.034 | -6.282
-8.5 | -0.423 | 0.06947 | -0.035 | -6.094
-8 | -0.381 | 0.06519 | -0.036 | -5.844
-7.5 | -0.337 | 0.06058 | -0.037 | -5.566
-7 | -0.292 | 0.05709 | -0.037 | -5.119
-6.5 | -0.246 | 0.05371 | -0.038 | -4.589
-6 | -0.2 | 0.05087 | -0.039 | -3.93
-5.5 | -0.153 | 0.04821 | -0.04 | -3.164
-5 | -0.105 | 0.04601 | -0.041 | -2.273
-4.5 | -0.056 | 0.04404 | -0.042 | -1.276
-4 | -0.007 | 0.0421 | -0.044 | -0.175
-3.5 | 0.052 | 0.01883 | -0.088 | 2.748
-3 | 0.113 | 0.01874 | -0.089 | 6.025
-2.5 | 0.162 | 0.02158 | -0.082 | 7.499
-2 | 0.22 | 0.02117 | -0.083 | 10.404
-1.5 | 0.279 | 0.02081 | -0.084 | 13.401
-1 | 0.338 | 0.02062 | -0.085 | 16.381
-0.5 | 0.397 | 0.0204 | -0.086 | 19.479
0 | 0.466 | 0.01947 | -0.087 | 23.921
0.5 | 0.524 | 0.0198 | -0.088 | 26.481
1 | 0.583 | 0.01939 | -0.089 | 30.059
1.5 | 0.641 | 0.02062 | -0.093 | 31.084
2 | 0.699 | 0.02104 | -0.094 | 33.212
2.5 | 0.756 | 0.02154 | -0.094 | 35.107
3 | 0.813 | 0.02216 | -0.095 | 36.664
3.5 | 0.863 | 0.0229 | -0.095 | 37.705
4 | 0.916 | 0.02374 | -0.095 | 38.572
4.5 | 0.966 | 0.02469 | -0.095 | 39.131
5 | 1.015 | 0.02577 | -0.095 | 39.393
5.5 | 1.064 | 0.02693 | -0.095 | 39.499
6 | 1.11 | 0.02828 | -0.095 | 39.234
6.5 | 1.197 | 0.03001 | -0.099 | 39.881
7 | 1.244 | 0.03126 | -0.1 | 39.791
7.5 | 1.288 | 0.03255 | -0.1 | 39.573
8 | 1.113 | 0.05985 | -0.048 | 18.592
8.5 | 1.146 | 0.06447 | -0.047 | 17.777
9 | 1.177 | 0.06989 | -0.045 | 16.837
9.5 | 1.205 | 0.07489 | -0.044 | 16.097
10 | 1.229 | 0.08008 | -0.044 | 15.342
10.5 | 1.247 | 0.08582 | -0.043 | 14.536
11 | 1.262 | 0.09425 | -0.042 | 13.394
11.5 | 1.273 | 0.09882 | -0.041 | 12.881
12 | 1.279 | 0.10681 | -0.041 | 11.977
12.5 | 1.281 | 0.11654 | -0.041 | 10.996

## 4. Re 50k Mach 0.10 (2)
BIGFOIL.COM POLAR EXPORT
NACA64-515 a=0.8
NACA64-515 a=0.8 |  |  |  | Cl Max: | 1.327 | at alpha= | 12.5 | deg
XFOIL ncrit=9 |  |  |  | L/D Max: | 23.6008 | at alpha= | 10.5 | deg
Re: | 50000 |  |  | Cd Min: | 0.22637 | at alpha= | 17.5 | deg
Mach: | 0.1 |  |  | Cl=0 at alpha= | 2.4384 | deg
|  |  |  | @ Cl=0.1, Cd= | 0.048675
|  |  |  | @ Cl=0.4, Cd= | 0.071742
|  |  |  | @ Cl=0.6, Cd= | 0.085717
alpha (deg) | Cl | Cd | Cm | Cl/Cd
-12 | -0.3259 | 0.1372 | -0.0438 | -2.3754
-11.5 | -0.3193 | 0.13182 | -0.0418 | -2.4222
-11 | -0.3204 | 0.12746 | -0.0389 | -2.5137
-10.5 | -0.3304 | 0.12418 | -0.0352 | -2.6607
-10 | -0.349 | 0.12162 | -0.0308 | -2.8696
-9.5 | -0.3303 | 0.11556 | -0.0268 | -2.8583
-9 | -0.3378 | 0.11215 | -0.0222 | -3.012
-8.5 | -0.3498 | 0.10905 | -0.0175 | -3.2077
-8 | -0.3648 | 0.10602 | -0.0127 | -3.4409
-7.5 | -0.3793 | 0.10269 | -0.0081 | -3.6936
-7 | -0.6478 | 0.07176 | -0.0386 | -9.0273
-6.5 | -0.644 | 0.06094 | -0.0418 | -10.5678
-6 | -0.6208 | 0.05319 | -0.043 | -11.6714
-5.5 | -0.583 | 0.04637 | -0.0455 | -12.5728
-5 | -0.5449 | 0.04217 | -0.0452 | -12.9215
-4.5 | -0.5031 | 0.03916 | -0.0447 | -12.8473
-4 | -0.4607 | 0.0368 | -0.0436 | -12.519
-3.5 | -0.4208 | 0.03521 | -0.0419 | -11.9512
-3 | -0.3813 | 0.0339 | -0.04 | -11.2478
-2.5 | -0.3478 | 0.03195 | -0.0354 | -10.8858
-2 | -0.3509 | 0.03448 | -0.0193 | -10.1769
-1.5 | -0.3483 | 0.03521 | -0.0067 | -9.8921
-1 | -0.3517 | 0.03488 | 0.007 | -10.0831
-0.5 | -0.2118 | 0.0385 | -0.0074 | -5.5013
0.5 | -0.1786 | 0.03695 | -0.0067 | -4.8336
1 | -0.1432 | 0.03742 | -0.0094 | -3.8268
1.5 | -0.0945 | 0.03891 | -0.0142 | -2.4287
2 | -0.0434 | 0.04089 | -0.0191 | -1.0614
2.5 | 0.0061 | 0.04315 | -0.0235 | 0.14137
3 | 0.0526 | 0.04561 | -0.0272 | 1.1533
3.5 | 0.1273 | 0.05044 | -0.036 | 2.5238
4 | 0.1873 | 0.05433 | -0.0421 | 3.4475
4.5 | 0.2523 | 0.05926 | -0.0486 | 4.2575
5 | 0.295 | 0.06235 | -0.0513 | 4.7314
6 | 0.3884 | 0.07058 | -0.0579 | 5.503
6.5 | 0.4443 | 0.07618 | -0.0625 | 5.8322
7 | 0.4851 | 0.08026 | -0.0647 | 6.0441
7.5 | 0.5333 | 0.08543 | -0.0678 | 6.2425
8.5 | 0.7054 | 0.08617 | -0.0689 | 8.1861
9 | 0.7588 | 0.08709 | -0.0676 | 8.7128
9.5 | 0.8289 | 0.08567 | -0.0652 | 9.6755
10 | 0.9384 | 0.0761 | -0.059 | 12.3311
10.5 | 1.1116 | 0.0471 | -0.0396 | 23.6008
11 | 1.1296 | 0.05199 | -0.0352 | 21.7273
11.5 | 1.2311 | 0.05546 | -0.0355 | 22.198
12 | 1.2842 | 0.06167 | -0.0352 | 20.8237
12.5 | 1.327 | 0.06955 | -0.035 | 19.0798
13 | 1.2931 | 0.07712 | -0.0304 | 16.7674
13.5 | 1.2495 | 0.08646 | -0.0281 | 14.4518
14 | 1.1979 | 0.09805 | -0.0288 | 12.2172
14.5 | 1.1469 | 0.11202 | -0.0327 | 10.2384
15 | 0.9542 | 0.16031 | -0.0643 | 5.9522
16 | 0.8808 | 0.20508 | -0.0965 | 4.2949
16.5 | 0.9104 | 0.21522 | -0.0982 | 4.2301
17.5 | 0.9265 | 0.22637 | -0.1061 | 4.0929

## 5. Re 50k Mach 0.25 (1)
BIGFOIL.COM POLAR EXPORT
NACA64-515 a=0.8
NACA64-515 a=0.8 |  |  |  | Cl Max: | 1.27 | at alpha= | 7 | deg
JavaFoil+Calcfoil stall+Eppler ext transition |  |  |  | L/D Max: | 39.226 | at alpha= | 6 | deg
Re: | 50000 |  |  | Cd Min: | 0.01901 | at alpha= | -3 | deg
Mach: | 0.25 |  |  | Cl=0 at alpha= | -3.9344 | deg
|  |  |  | @ Cl=0.1, Cd= | 0.019053
|  |  |  | @ Cl=0.4, Cd= | 0.020995
|  |  |  | @ Cl=0.6, Cd= | 0.020561
alpha (deg) | Cl | Cd | Cm | Cl/Cd
-18 | -0.376 | 0.42439 | -0.022 | -0.885
-17.5 | -0.425 | 0.3739 | -0.024 | -1.136
-17 | -0.469 | 0.32368 | -0.026 | -1.45
-16.5 | -0.51 | 0.29657 | -0.028 | -1.721
-16 | -0.547 | 0.26005 | -0.029 | -2.102
-15.5 | -0.578 | 0.23702 | -0.029 | -2.439
-15 | -0.604 | 0.20755 | -0.03 | -2.912
-14.5 | -0.625 | 0.19675 | -0.03 | -3.177
-14 | -0.64 | 0.18131 | -0.03 | -3.53
-13.5 | -0.649 | 0.1639 | -0.031 | -3.959
-13 | -0.652 | 0.15176 | -0.031 | -4.294
-12.5 | -0.648 | 0.13519 | -0.031 | -4.794
-12 | -0.639 | 0.12357 | -0.032 | -5.17
-11.5 | -0.624 | 0.11353 | -0.032 | -5.495
-11 | -0.603 | 0.10569 | -0.033 | -5.705
-10.5 | -0.576 | 0.09908 | -0.033 | -5.809
-10 | -0.543 | 0.09013 | -0.034 | -6.025
-9.5 | -0.508 | 0.08309 | -0.034 | -6.109
-9 | -0.47 | 0.07625 | -0.035 | -6.159
-8.5 | -0.429 | 0.0717 | -0.035 | -5.99
-8 | -0.387 | 0.06697 | -0.036 | -5.785
-7.5 | -0.344 | 0.06238 | -0.037 | -5.509
-7 | -0.299 | 0.0583 | -0.038 | -5.121
-6.5 | -0.252 | 0.05468 | -0.039 | -4.612
-6 | -0.205 | 0.05152 | -0.04 | -3.973
-5.5 | -0.156 | 0.04875 | -0.041 | -3.207
-5 | -0.107 | 0.04646 | -0.042 | -2.309
-4.5 | -0.058 | 0.04438 | -0.043 | -1.299
-4 | -0.008 | 0.04253 | -0.044 | -0.178
-3.5 | 0.053 | 0.01918 | -0.09 | 2.771
-3 | 0.116 | 0.01901 | -0.091 | 6.102
-2.5 | 0.166 | 0.02217 | -0.083 | 7.476
-2 | 0.226 | 0.02168 | -0.085 | 10.41
-1.5 | 0.286 | 0.02137 | -0.086 | 13.365
-1 | 0.346 | 0.02111 | -0.087 | 16.391
-0.5 | 0.407 | 0.02098 | -0.088 | 19.398
0 | 0.478 | 0.01984 | -0.089 | 24.104
0.5 | 0.538 | 0.0202 | -0.09 | 26.638
1 | 0.598 | 0.02057 | -0.091 | 29.075
1.5 | 0.658 | 0.0203 | -0.092 | 32.392
2 | 0.717 | 0.02157 | -0.096 | 33.239
2.5 | 0.775 | 0.02218 | -0.097 | 34.964
3 | 0.832 | 0.02285 | -0.097 | 36.426
3.5 | 0.883 | 0.02367 | -0.097 | 37.321
4 | 0.937 | 0.02458 | -0.097 | 38.099
4.5 | 0.988 | 0.02562 | -0.097 | 38.567
5 | 1.038 | 0.02684 | -0.097 | 38.668
5.5 | 1.087 | 0.02812 | -0.097 | 38.65
6 | 1.175 | 0.02996 | -0.102 | 39.226
6.5 | 1.224 | 0.03135 | -0.102 | 39.048
7 | 1.27 | 0.03274 | -0.102 | 38.782
7.5 | 1.1 | 0.05726 | -0.05 | 19.203
8 | 1.133 | 0.06178 | -0.048 | 18.342
8.5 | 1.164 | 0.06645 | -0.046 | 17.516
9 | 1.192 | 0.07162 | -0.045 | 16.639
9.5 | 1.216 | 0.07753 | -0.044 | 15.68
10 | 1.232 | 0.08408 | -0.043 | 14.652
10.5 | 1.242 | 0.09259 | -0.043 | 13.413
11 | 1.245 | 0.09838 | -0.042 | 12.656
11.5 | 1.242 | 0.11048 | -0.041 | 11.242
12 | 1.232 | 0.11667 | -0.04 | 10.557

## 6. Re 50k Mach 0.25 (2)
BIGFOIL.COM POLAR EXPORT
NACA64-515 a=0.8
NACA64-515 a=0.8 |  |  |  | Cl Max: | 1.2454 | at alpha= | 12 | deg
XFOIL ncrit=9 |  |  |  | L/D Max: | 21.062 | at alpha= | 10.5 | deg
Re: | 50000 |  |  | Cd Min: | 0.22655 | at alpha= | 17 | deg
Mach: | 0.25 |  |  | Cl=0 at alpha= | 2.5561 | deg
|  |  |  | @ Cl=0.1, Cd= | 0.049959
|  |  |  | @ Cl=0.4, Cd= | 0.073087
|  |  |  | @ Cl=0.6, Cd= | 0.086861
alpha (deg) | Cl | Cd | Cm | Cl/Cd
-11 | -0.3256 | 0.13158 | -0.0389 | -2.4745
-10.5 | -0.3332 | 0.128 | -0.0351 | -2.6031
-10 | -0.3294 | 0.12291 | -0.0311 | -2.68
-9.5 | -0.3262 | 0.11849 | -0.0268 | -2.753
-9 | -0.3346 | 0.1151 | -0.0224 | -2.907
-8.5 | -0.3457 | 0.11186 | -0.0179 | -3.0905
-8 | -0.3595 | 0.10863 | -0.0134 | -3.3094
-7.5 | -0.3772 | 0.10546 | -0.0089 | -3.5767
-7 | -0.605 | 0.08289 | -0.0317 | -7.2988
-6.5 | -0.6275 | 0.07178 | -0.0347 | -8.742
-6 | -0.6362 | 0.06016 | -0.0404 | -10.5751
-5.5 | -0.6119 | 0.05153 | -0.0437 | -11.8746
-5 | -0.5737 | 0.04586 | -0.0451 | -12.5098
-4.5 | -0.5326 | 0.04211 | -0.045 | -12.6478
-4 | -0.4873 | 0.03915 | -0.0447 | -12.447
-3.5 | -0.4448 | 0.0371 | -0.0433 | -11.9892
-3 | -0.4031 | 0.03565 | -0.0412 | -11.3072
-2 | -0.3484 | 0.03452 | -0.0273 | -10.0927
-1.5 | -0.3473 | 0.03609 | -0.0129 | -9.6232
-1 | -0.347 | 0.03621 | 0.0005 | -9.583
-0.5 | -0.2641 | 0.0385 | 0.001 | -6.8597
0 | -0.1796 | 0.03991 | -0.0107 | -4.5001
0.5 | -0.1821 | 0.03839 | -0.0066 | -4.7434
1 | -0.1567 | 0.03827 | -0.0074 | -4.0946
1.5 | -0.1101 | 0.03954 | -0.0118 | -2.7845
2 | -0.058 | 0.04147 | -0.017 | -1.3986
2.5 | -0.0065 | 0.04377 | -0.0218 | -0.1485
3 | 0.0514 | 0.04691 | -0.0277 | 1.0957
3.5 | 0.1236 | 0.05144 | -0.0361 | 2.4028
4 | 0.1938 | 0.05628 | -0.0438 | 3.4435
4.5 | 0.2442 | 0.05971 | -0.0478 | 4.0898
5.5 | 0.3448 | 0.06793 | -0.0555 | 5.0758
6 | 0.4057 | 0.07362 | -0.0609 | 5.5107
6.5 | 0.4391 | 0.07689 | -0.062 | 5.7108
7 | 0.4797 | 0.08132 | -0.0642 | 5.8989
7.5 | 0.5315 | 0.08663 | -0.0676 | 6.1353
8 | 0.6293 | 0.08696 | -0.0683 | 7.2367
8.5 | 0.7019 | 0.08809 | -0.0681 | 7.968
9 | 0.7659 | 0.0889 | -0.067 | 8.6153
9.5 | 0.8467 | 0.08641 | -0.0638 | 9.7986
10 | 0.9974 | 0.0674 | -0.0518 | 14.7982
10.5 | 1.1007 | 0.05226 | -0.0358 | 21.062
11 | 1.1478 | 0.05625 | -0.0323 | 20.4053
11.5 | 1.2184 | 0.06131 | -0.0312 | 19.8728
12 | 1.2454 | 0.06847 | -0.0297 | 18.189
12.5 | 1.2179 | 0.07738 | -0.0277 | 15.7392
13 | 1.1715 | 0.08859 | -0.0281 | 13.2238
13.5 | 1.1072 | 0.10343 | -0.0327 | 10.7048
14 | 1.0462 | 0.12176 | -0.0415 | 8.5923
15 | 0.9207 | 0.17625 | -0.0763 | 5.2238
15.5 | 0.8734 | 0.20092 | -0.0968 | 4.347
16 | 0.8916 | 0.20955 | -0.1001 | 4.2548
16.5 | 0.9234 | 0.22043 | -0.1019 | 4.1891
17 | 0.9353 | 0.22655 | -0.1055 | 4.1284

## 7. Re 50k Mach 0.50 (1)
BIGFOIL.COM POLAR EXPORT
NACA64-515 a=0.8
NACA64-515 a=0.8 |  |  |  | Cl Max: | 1.3 | at alpha= | 20 | deg
JavaFoil+Calcfoil stall+Eppler ext transition |  |  |  | L/D Max: | 36.09 | at alpha= | 3.5 | deg
Re: | 50000 |  |  | Cd Min: | 0.02165 | at alpha= | 0 | deg
Mach: | 0.5 |  |  | Cl=0 at alpha= | -3.9286 | deg
|  |  |  | @ Cl=0.1, Cd= | 0.028357
|  |  |  | @ Cl=0.4, Cd= | 0.02351
|  |  |  | @ Cl=0.6, Cd= | 0.022109
alpha (deg) | Cl | Cd | Cm | Cl/Cd
-20 | -0.898 | 0.44419 | -0.044 | -2.021
-19.5 | -0.871 | 0.43572 | -0.044 | -1.998
-19 | -0.843 | 0.40385 | -0.044 | -2.088
-18.5 | -0.814 | 0.39299 | -0.042 | -2.071
-18 | -0.786 | 0.40497 | -0.042 | -1.941
-17.5 | -0.759 | 0.37891 | -0.042 | -2.002
-17 | -0.731 | 0.40092 | -0.042 | -1.824
-16.5 | -0.704 | 0.36907 | -0.043 | -1.907
-16 | -0.675 | 0.33986 | -0.042 | -1.986
-15.5 | -0.647 | 0.32978 | -0.041 | -1.961
-15 | -0.619 | 0.33662 | -0.041 | -1.839
-14.5 | -0.591 | 0.33271 | -0.041 | -1.778
-14 | -0.564 | 0.32892 | -0.041 | -1.714
-13.5 | -0.536 | 0.32523 | -0.042 | -1.648
-13 | -0.507 | 0.2848 | -0.039 | -1.781
-12.5 | -0.479 | 0.27071 | -0.039 | -1.771
-12 | -0.452 | 0.26286 | -0.039 | -1.718
-11.5 | -0.424 | 0.25794 | -0.04 | -1.643
-11 | -0.396 | 0.25482 | -0.04 | -1.554
-10.5 | -0.368 | 0.25139 | -0.041 | -1.464
-10 | -0.339 | 0.22607 | -0.036 | -1.501
-9.5 | -0.312 | 0.22353 | -0.037 | -1.394
-9 | -0.284 | 0.19545 | -0.037 | -1.451
-8.5 | -0.371 | 0.11144 | -0.037 | -3.332
-8 | -0.378 | 0.0876 | -0.038 | -4.313
-7.5 | -0.353 | 0.07565 | -0.039 | -4.664
-7 | -0.316 | 0.06731 | -0.04 | -4.687
-6.5 | -0.271 | 0.06159 | -0.041 | -4.407
-6 | -0.223 | 0.05618 | -0.043 | -3.971
-5.5 | -0.172 | 0.05225 | -0.044 | -3.288
-5 | -0.119 | 0.0493 | -0.045 | -2.405
-4.5 | -0.064 | 0.04664 | -0.046 | -1.371
-4 | -0.008 | 0.04442 | -0.048 | -0.19
-3.5 | 0.048 | 0.0425 | -0.05 | 1.125
-3 | 0.124 | 0.02183 | -0.097 | 5.68
-2.5 | 0.183 | 0.02456 | -0.091 | 7.454
-2 | 0.249 | 0.02408 | -0.093 | 10.355
-1.5 | 0.315 | 0.02375 | -0.094 | 13.283
-1 | 0.382 | 0.02355 | -0.095 | 16.22
-0.5 | 0.449 | 0.0234 | -0.096 | 19.194
0 | 0.532 | 0.02165 | -0.097 | 24.575
0.5 | 0.599 | 0.0221 | -0.098 | 27.092
1 | 0.664 | 0.02271 | -0.099 | 29.253
1.5 | 0.729 | 0.02339 | -0.1 | 31.15
2 | 0.792 | 0.0242 | -0.1 | 32.746
2.5 | 0.855 | 0.02511 | -0.101 | 34.044
3 | 0.917 | 0.02564 | -0.101 | 35.758
3.5 | 0.97 | 0.02689 | -0.102 | 36.09
4 | 1.028 | 0.02875 | -0.106 | 35.74
4.5 | 1.081 | 0.03035 | -0.106 | 35.606
5 | 1.133 | 0.03205 | -0.106 | 35.357
5.5 | 1.234 | 0.0343 | -0.112 | 35.973
6 | 1.282 | 0.03638 | -0.112 | 35.246
6.5 | 1.115 | 0.05457 | -0.055 | 20.425
7 | 1.141 | 0.06029 | -0.051 | 18.921
7.5 | 1.156 | 0.06694 | -0.049 | 17.266
8 | 1.15 | 0.07637 | -0.048 | 15.062
8.5 | 1.103 | 0.08884 | -0.044 | 12.418
9 | 0.71 | 0.15061 | -0.042 | 4.715
9.5 | 0.737 | 0.20851 | -0.04 | 3.533
10 | 0.764 | 0.24017 | -0.047 | 3.182
10.5 | 0.791 | 0.24281 | -0.048 | 3.257
11 | 0.818 | 0.248 | -0.049 | 3.297
11.5 | 0.845 | 0.26925 | -0.054 | 3.139
12 | 0.872 | 0.28373 | -0.055 | 3.072
12.5 | 0.898 | 0.28661 | -0.055 | 3.133
13 | 0.926 | 0.33034 | -0.06 | 2.803
13.5 | 0.952 | 0.32777 | -0.061 | 2.905
14 | 0.979 | 0.3197 | -0.061 | 3.061
14.5 | 1.007 | 0.34956 | -0.066 | 2.881
15 | 1.033 | 0.36649 | -0.067 | 2.819
15.5 | 1.059 | 0.38261 | -0.067 | 2.769
16 | 1.088 | 0.39792 | -0.071 | 2.735
16.5 | 1.114 | 0.41228 | -0.071 | 2.701
17 | 1.14 | 0.4174 | -0.072 | 2.73
17.5 | 1.168 | 0.43124 | -0.074 | 2.707
18 | 1.195 | 0.44764 | -0.076 | 2.669
18.5 | 1.22 | 0.46225 | -0.077 | 2.64
19 | 1.246 | 0.47508 | -0.077 | 2.622
19.5 | 1.275 | 0.49731 | -0.08 | 2.564
20 | 1.3 | 0.50095 | -0.081 | 2.596

## 8. Re 50k Mach 0.50 (2)
BIGFOIL.COM POLAR EXPORT
NACA64-515 a=0.8
NACA64-515 a=0.8 |  |  |  | Cl Max: | 1.1177 | at alpha= | 20 | deg
XFOIL ncrit=9 |  |  |  | L/D Max: | 12.421 | at alpha= | 10.5 | deg
Re: | 50000 |  |  | Cd Min: | 0.29838 | at alpha= | 20 | deg
Mach: | 0.5 |  |  | Cl=0 at alpha= | 2.8001 | deg
|  |  |  | @ Cl=0.1, Cd= | 0.056037
|  |  |  | @ Cl=0.4, Cd= | 0.079086
|  |  |  | @ Cl=0.6, Cd= | 0.08994
alpha (deg) | Cl | Cd | Cm | Cl/Cd
-10 | -0.3126 | 0.13484 | -0.0307 | -2.3183
-9.5 | -0.3203 | 0.13139 | -0.0268 | -2.4378
-9 | -0.3311 | 0.12805 | -0.0228 | -2.5857
-8.5 | -0.3456 | 0.12495 | -0.0189 | -2.7659
-8 | -0.37 | 0.12276 | -0.0146 | -3.014
-7.5 | -0.4161 | 0.1121 | -0.0223 | -3.7119
-7 | -0.4673 | 0.1028 | -0.0267 | -4.5457
-6.5 | -0.5128 | 0.09553 | -0.0272 | -5.3679
-6 | -0.5495 | 0.08903 | -0.0254 | -6.1721
-5.5 | -0.6093 | 0.07855 | -0.0312 | -7.7568
-5 | -0.6284 | 0.07021 | -0.0329 | -8.9503
-4.5 | -0.6129 | 0.06051 | -0.0413 | -10.1289
-4 | -0.5659 | 0.05247 | -0.0494 | -10.7852
-3.5 | -0.5037 | 0.04714 | -0.0544 | -10.6852
-3 | -0.4356 | 0.04423 | -0.057 | -9.8485
-2.5 | -0.374 | 0.04248 | -0.0569 | -8.8041
-2 | -0.3211 | 0.04094 | -0.056 | -7.8432
-1.5 | -0.2959 | 0.04109 | -0.0461 | -7.2013
-1 | -0.3453 | 0.03963 | -0.0252 | -8.7131
-0.5 | -0.3467 | 0.04092 | -0.0075 | -8.4726
0 | -0.3533 | 0.04049 | 0.0103 | -8.7256
0.5 | -0.1971 | 0.04472 | -0.0067 | -4.4074
1 | -0.1766 | 0.04404 | -0.0061 | -4.01
1.5 | -0.1625 | 0.04324 | -0.0042 | -3.7581
2 | -0.1193 | 0.04427 | -0.0076 | -2.6948
2.5 | -0.0475 | 0.04766 | -0.0163 | -0.99664
3.5 | 0.1108 | 0.05665 | -0.0358 | 1.9559
4 | 0.1807 | 0.06103 | -0.0433 | 2.9608
4.5 | 0.2399 | 0.06532 | -0.0487 | 3.6727
5 | 0.3015 | 0.07004 | -0.0543 | 4.3047
5.5 | 0.3473 | 0.07408 | -0.0573 | 4.6882
6 | 0.4051 | 0.07957 | -0.062 | 5.0911
6.5 | 0.4518 | 0.08427 | -0.0648 | 5.3613
7 | 0.5008 | 0.089 | -0.0674 | 5.627
7.5 | 0.6148 | 0.09008 | -0.0683 | 6.825
8 | 0.6647 | 0.09335 | -0.0681 | 7.1205
8.5 | 0.7146 | 0.09654 | -0.0675 | 7.4021
9 | 0.7845 | 0.09813 | -0.0657 | 7.9945
9.5 | 0.8401 | 0.09837 | -0.0617 | 8.5402
10 | 0.9017 | 0.09511 | -0.0543 | 9.4806
10.5 | 1.0179 | 0.08195 | -0.0376 | 12.421
11 | 1.0113 | 0.09161 | -0.0383 | 11.0392
11.5 | 0.9481 | 0.11161 | -0.049 | 8.4948
12 | 0.9295 | 0.1261 | -0.0557 | 7.3711
12.5 | 0.9135 | 0.1411 | -0.0638 | 6.4741
13 | 0.9109 | 0.15384 | -0.0703 | 5.9211
13.5 | 0.9089 | 0.16708 | -0.0778 | 5.4399
14 | 0.9139 | 0.17912 | -0.0847 | 5.1022
14.5 | 0.9234 | 0.19069 | -0.0911 | 4.8424
15 | 0.9088 | 0.21092 | -0.1076 | 4.3087
15.5 | 0.9261 | 0.22015 | -0.1128 | 4.2067
16 | 0.9584 | 0.23211 | -0.1161 | 4.1291
16.5 | 0.9683 | 0.23803 | -0.1219 | 4.068
17 | 0.9883 | 0.24659 | -0.1266 | 4.0079
17.5 | 1.0177 | 0.25806 | -0.1302 | 3.9437
18 | 1.0383 | 0.26595 | -0.1349 | 3.9041
18.5 | 1.0537 | 0.27251 | -0.1408 | 3.8666
19 | 1.0757 | 0.28177 | -0.1456 | 3.8177
19.5 | 1.1086 | 0.29588 | -0.1485 | 3.7468
20 | 1.1177 | 0.29838 | -0.1559 | 3.7459

## 9. Re 100k Mach 0.00 (1)
BIGFOIL.COM POLAR EXPORT
NACA64-515 a=0.8
NACA64-515 a=0.8 |  |  |  | Cl Max: | 1.369 | at alpha= | 8.5 | deg
JavaFoil+Calcfoil stall+Eppler ext transition |  |  |  | L/D Max: | 57.568 | at alpha= | 6 | deg
Re: | 100000 |  |  | Cd Min: | 0.01373 | at alpha= | -2 | deg
Mach: | 0 |  |  | Cl=0 at alpha= | -3.9262 | deg
|  |  |  | @ Cl=0.1, Cd= | 0.015034
|  |  |  | @ Cl=0.4, Cd= | 0.013966
|  |  |  | @ Cl=0.6, Cd= | 0.015066
alpha (deg) | Cl | Cd | Cm | Cl/Cd
-20 | -0.67 | 0.27049 | -0.027 | -2.476
-19.5 | -0.685 | 0.25937 | -0.028 | -2.64
-19 | -0.699 | 0.24561 | -0.028 | -2.845
-18.5 | -0.711 | 0.22538 | -0.028 | -3.157
-18 | -0.723 | 0.21197 | -0.029 | -3.41
-17.5 | -0.732 | 0.20205 | -0.029 | -3.625
-17 | -0.74 | 0.18999 | -0.029 | -3.895
-16.5 | -0.746 | 0.18023 | -0.029 | -4.137
-16 | -0.749 | 0.16737 | -0.029 | -4.473
-15.5 | -0.749 | 0.15506 | -0.029 | -4.831
-15 | -0.747 | 0.14851 | -0.03 | -5.028
-14.5 | -0.741 | 0.13824 | -0.03 | -5.362
-14 | -0.733 | 0.12911 | -0.03 | -5.675
-13.5 | -0.721 | 0.1221 | -0.031 | -5.902
-13 | -0.705 | 0.11338 | -0.031 | -6.222
-12.5 | -0.687 | 0.10476 | -0.031 | -6.553
-12 | -0.665 | 0.09806 | -0.032 | -6.777
-11.5 | -0.639 | 0.09229 | -0.032 | -6.926
-11 | -0.61 | 0.08685 | -0.033 | -7.027
-10.5 | -0.577 | 0.08067 | -0.033 | -7.158
-10 | -0.541 | 0.07565 | -0.034 | -7.153
-9.5 | -0.503 | 0.07065 | -0.035 | -7.121
-9 | -0.463 | 0.06643 | -0.035 | -6.976
-8.5 | -0.422 | 0.06236 | -0.036 | -6.77
-8 | -0.38 | 0.05837 | -0.037 | -6.506
-7.5 | -0.336 | 0.05484 | -0.038 | -6.128
-7 | -0.291 | 0.05172 | -0.038 | -5.632
-6.5 | -0.246 | 0.04886 | -0.039 | -5.026
-6 | -0.199 | 0.04619 | -0.04 | -4.311
-5.5 | -0.152 | 0.04391 | -0.041 | -3.459
-5 | -0.104 | 0.04185 | -0.042 | -2.489
-4.5 | -0.056 | 0.03955 | -0.045 | -1.418
-4 | -0.009 | 0.01528 | -0.088 | -0.596
-3.5 | 0.052 | 0.01513 | -0.089 | 3.404
-3 | 0.112 | 0.01501 | -0.089 | 7.485
-2.5 | 0.166 | 0.01491 | -0.086 | 11.126
-2 | 0.235 | 0.01373 | -0.09 | 17.098
-1.5 | 0.296 | 0.01377 | -0.091 | 21.481
-1 | 0.357 | 0.01386 | -0.092 | 25.731
-0.5 | 0.418 | 0.01401 | -0.092 | 29.807
0 | 0.469 | 0.01447 | -0.093 | 32.384
0.5 | 0.527 | 0.01474 | -0.093 | 35.777
1 | 0.586 | 0.015 | -0.094 | 39.091
1.5 | 0.645 | 0.01528 | -0.094 | 42.199
2 | 0.703 | 0.01558 | -0.095 | 45.132
2.5 | 0.761 | 0.01594 | -0.095 | 47.775
3 | 0.819 | 0.01634 | -0.096 | 50.141
3.5 | 0.872 | 0.01675 | -0.096 | 52.089
4 | 0.928 | 0.01725 | -0.097 | 53.781
4.5 | 0.982 | 0.01775 | -0.097 | 55.323
5 | 1.035 | 0.01835 | -0.097 | 56.422
5.5 | 1.087 | 0.01901 | -0.098 | 57.172
6 | 1.137 | 0.01975 | -0.098 | 57.568
6.5 | 1.196 | 0.02535 | -0.099 | 47.155
7 | 1.243 | 0.02648 | -0.1 | 46.932
7.5 | 1.287 | 0.02765 | -0.1 | 46.561
8 | 1.33 | 0.0289 | -0.101 | 46.006
8.5 | 1.369 | 0.0302 | -0.101 | 45.338
9 | 1.176 | 0.06299 | -0.049 | 18.662
9.5 | 1.205 | 0.0676 | -0.048 | 17.818
10 | 1.228 | 0.07229 | -0.046 | 16.991
10.5 | 1.248 | 0.07776 | -0.045 | 16.05
11 | 1.264 | 0.08359 | -0.044 | 15.123
11.5 | 1.277 | 0.089 | -0.044 | 14.343
12 | 1.285 | 0.09581 | -0.044 | 13.413
12.5 | 1.289 | 0.10153 | -0.043 | 12.7
13 | 1.287 | 0.10954 | -0.042 | 11.751
13.5 | 1.279 | 0.11732 | -0.042 | 10.901

## 10. Re 100k Mach 0.00 (2)
BIGFOIL.COM POLAR EXPORT
NACA64-515 a=0.8
NACA64-515 a=0.8 |  |  |  | Cl Max: | 1.3447 | at alpha= | 13.5 | deg
XFOIL ncrit=9 |  |  |  | L/D Max: | 51.0645 | at alpha= | 8.5 | deg
Re: | 100000 |  |  | Cd Min: | 0.23069 | at alpha= | 18.5 | deg
Mach: | 0 |  |  | Cl=0 at alpha= | -1.9272 | deg
|  |  |  | @ Cl=0.1, Cd= | 0.030303
|  |  |  | @ Cl=0.4, Cd= | 0.036283
|  |  |  | @ Cl=0.6, Cd= | 0.042963
alpha (deg) | Cl | Cd | Cm | Cl/Cd
-12.5 | -0.3222 | 0.12906 | -0.0511 | -2.4965
-12 | -0.3642 | 0.1263 | -0.0537 | -2.8836
-11.5 | -0.3446 | 0.12006 | -0.0485 | -2.8702
-11 | -0.358 | 0.1168 | -0.045 | -3.0651
-10.5 | -0.4018 | 0.11254 | -0.0437 | -3.5703
-10 | -0.3925 | 0.10912 | -0.0381 | -3.597
-9.5 | -0.4985 | 0.10614 | -0.0396 | -4.6966
-9 | -0.4408 | 0.10177 | -0.0311 | -4.3313
-8.5 | -0.4358 | 0.09311 | -0.0423 | -4.6805
-8 | -0.4301 | 0.08457 | -0.0509 | -5.0857
-7.5 | -0.5289 | 0.05009 | -0.0789 | -10.559
-7 | -0.4862 | 0.04259 | -0.0809 | -11.4158
-6.5 | -0.4364 | 0.03732 | -0.0823 | -11.6935
-6 | -0.3804 | 0.03439 | -0.0836 | -11.0614
-5.5 | -0.3171 | 0.03183 | -0.0853 | -9.9623
-5 | -0.2489 | 0.02966 | -0.0879 | -8.3918
-4.5 | -0.2003 | 0.02824 | -0.0869 | -7.0928
-4 | -0.1541 | 0.02703 | -0.0861 | -5.7011
-3.5 | -0.1146 | 0.02529 | -0.0839 | -4.5314
-3 | -0.055 | 0.02686 | -0.0814 | -2.0477
-2.5 | -0.0275 | 0.02829 | -0.0747 | -0.97207
-2 | -0.0038 | 0.02949 | -0.0669 | -0.12886
-1.5 | 0.0223 | 0.03031 | -0.0612 | 0.73573
-1 | 0.0887 | 0.03007 | -0.0627 | 2.9498
-0.5 | 0.1178 | 0.03067 | -0.0601 | 3.8409
0 | 0.1521 | 0.03146 | -0.0587 | 4.8347
0.5 | 0.2207 | 0.03134 | -0.0614 | 7.0421
1 | 0.2404 | 0.03276 | -0.0582 | 7.3382
1.5 | 0.2739 | 0.03392 | -0.0568 | 8.0749
2 | 0.3269 | 0.03444 | -0.0574 | 9.4919
2.5 | 0.3516 | 0.03617 | -0.0555 | 9.7208
3 | 0.4505 | 0.0364 | -0.0636 | 12.3764
3.5 | 0.4874 | 0.03881 | -0.0661 | 12.5586
4 | 0.5302 | 0.04105 | -0.0682 | 12.916
4.5 | 0.5782 | 0.04296 | -0.0699 | 13.459
5 | 0.66 | 0.04297 | -0.0735 | 15.3596
5.5 | 0.7016 | 0.04471 | -0.0734 | 15.6922
6 | 0.7507 | 0.04579 | -0.0733 | 16.3944
6.5 | 0.8089 | 0.04595 | -0.0732 | 17.6039
7.5 | 1.0172 | 0.03588 | -0.0752 | 28.3501
8 | 1.1929 | 0.02463 | -0.0819 | 48.4328
8.5 | 1.2184 | 0.02386 | -0.0755 | 51.0645
9 | 1.209 | 0.02492 | -0.0656 | 48.5152
9.5 | 1.1773 | 0.02856 | -0.055 | 41.222
10 | 1.1343 | 0.03534 | -0.0472 | 32.0968
10.5 | 1.1211 | 0.04095 | -0.0425 | 27.3773
11 | 1.1394 | 0.04455 | -0.0394 | 25.5758
11.5 | 1.1831 | 0.04708 | -0.0375 | 25.1296
12 | 1.2431 | 0.04982 | -0.0369 | 24.9518
12.5 | 1.2966 | 0.05342 | -0.0364 | 24.2718
13 | 1.3406 | 0.05909 | -0.0358 | 22.6874
13.5 | 1.3447 | 0.06554 | -0.033 | 20.5172
14 | 1.3301 | 0.07282 | -0.0304 | 18.2656
14.5 | 1.302 | 0.0814 | -0.0289 | 15.9951
15 | 1.2586 | 0.09205 | -0.0294 | 13.673
15.5 | 1.1991 | 0.10602 | -0.0334 | 11.3101
16 | 1.1349 | 0.1235 | -0.0418 | 9.1895
16.5 | 1.0854 | 0.14255 | -0.0524 | 7.6142
17 | 0.9718 | 0.2084 | -0.0883 | 4.6631
17.5 | 0.9492 | 0.21558 | -0.099 | 4.403
18 | 0.9672 | 0.22443 | -0.1019 | 4.3096
18.5 | 0.9717 | 0.23069 | -0.1078 | 4.2121

## 11. Re 100k Mach 0.10 (1)
BIGFOIL.COM POLAR EXPORT
NACA64-515 a=0.8
NACA64-515 a=0.8 |  |  |  | Cl Max: | 1.373 | at alpha= | 8.5 | deg
JavaFoil+Calcfoil stall+Eppler ext transition |  |  |  | L/D Max: | 57.439 | at alpha= | 6 | deg
Re: | 100000 |  |  | Cd Min: | 0.01379 | at alpha= | -2 | deg
Mach: | 0.1 |  |  | Cl=0 at alpha= | -3.9262 | deg
|  |  |  | @ Cl=0.1, Cd= | 0.015058
|  |  |  | @ Cl=0.4, Cd= | 0.014025
|  |  |  | @ Cl=0.6, Cd= | 0.015096
alpha (deg) | Cl | Cd | Cm | Cl/Cd
-20 | -0.623 | 0.27978 | -0.027 | -2.227
-19.5 | -0.641 | 0.26718 | -0.028 | -2.4
-19 | -0.659 | 0.24645 | -0.028 | -2.672
-18.5 | -0.675 | 0.23435 | -0.028 | -2.879
-18 | -0.689 | 0.22742 | -0.029 | -3.031
-17.5 | -0.702 | 0.2096 | -0.029 | -3.351
-17 | -0.713 | 0.19401 | -0.029 | -3.677
-16.5 | -0.722 | 0.1857 | -0.029 | -3.889
-16 | -0.728 | 0.17413 | -0.03 | -4.183
-15.5 | -0.732 | 0.15864 | -0.029 | -4.612
-15 | -0.732 | 0.14761 | -0.03 | -4.961
-14.5 | -0.729 | 0.14035 | -0.03 | -5.197
-14 | -0.723 | 0.13082 | -0.03 | -5.528
-13.5 | -0.713 | 0.12325 | -0.03 | -5.788
-13 | -0.7 | 0.11436 | -0.031 | -6.121
-12.5 | -0.683 | 0.10733 | -0.031 | -6.362
-12 | -0.662 | 0.10032 | -0.032 | -6.601
-11.5 | -0.638 | 0.09266 | -0.032 | -6.885
-11 | -0.61 | 0.08649 | -0.033 | -7.054
-10.5 | -0.578 | 0.08061 | -0.033 | -7.167
-10 | -0.542 | 0.07668 | -0.034 | -7.067
-9.5 | -0.504 | 0.07151 | -0.035 | -7.05
-9 | -0.465 | 0.06665 | -0.035 | -6.97
-8.5 | -0.423 | 0.06257 | -0.036 | -6.768
-8 | -0.381 | 0.05832 | -0.037 | -6.534
-7.5 | -0.337 | 0.05479 | -0.038 | -6.157
-7 | -0.292 | 0.052 | -0.039 | -5.624
-6.5 | -0.247 | 0.04887 | -0.039 | -5.047
-6 | -0.2 | 0.04618 | -0.04 | -4.331
-5.5 | -0.153 | 0.04391 | -0.041 | -3.475
-5 | -0.105 | 0.04195 | -0.042 | -2.495
-4.5 | -0.056 | 0.03966 | -0.045 | -1.42
-4 | -0.009 | 0.01535 | -0.088 | -0.597
-3.5 | 0.052 | 0.01516 | -0.089 | 3.416
-3 | 0.113 | 0.01503 | -0.09 | 7.511
-2.5 | 0.167 | 0.01501 | -0.086 | 11.094
-2 | 0.236 | 0.01379 | -0.091 | 17.115
-1.5 | 0.297 | 0.01385 | -0.091 | 21.467
-1 | 0.358 | 0.01393 | -0.092 | 25.733
-0.5 | 0.42 | 0.01407 | -0.093 | 29.827
0 | 0.471 | 0.01451 | -0.093 | 32.445
0.5 | 0.53 | 0.01478 | -0.094 | 35.859
1 | 0.589 | 0.01504 | -0.094 | 39.158
1.5 | 0.648 | 0.01534 | -0.095 | 42.245
2 | 0.707 | 0.01565 | -0.095 | 45.155
2.5 | 0.765 | 0.016 | -0.096 | 47.827
3 | 0.823 | 0.01641 | -0.096 | 50.145
3.5 | 0.877 | 0.01687 | -0.097 | 51.971
4 | 0.932 | 0.01733 | -0.097 | 53.783
4.5 | 0.986 | 0.01787 | -0.097 | 55.198
5 | 1.04 | 0.01848 | -0.098 | 56.263
5.5 | 1.092 | 0.01915 | -0.098 | 57.022
6 | 1.142 | 0.01988 | -0.098 | 57.439
6.5 | 1.201 | 0.02555 | -0.1 | 46.982
7 | 1.248 | 0.0267 | -0.1 | 46.732
7.5 | 1.292 | 0.0279 | -0.101 | 46.321
8 | 1.334 | 0.02919 | -0.101 | 45.71
8.5 | 1.373 | 0.03059 | -0.101 | 44.885
9 | 1.178 | 0.06337 | -0.048 | 18.598
9.5 | 1.207 | 0.06782 | -0.047 | 17.791
10 | 1.23 | 0.07289 | -0.046 | 16.868
10.5 | 1.248 | 0.07816 | -0.045 | 15.969
11 | 1.263 | 0.08431 | -0.044 | 14.979
11.5 | 1.274 | 0.09006 | -0.044 | 14.143
12 | 1.28 | 0.0955 | -0.043 | 13.401
12.5 | 1.282 | 0.10353 | -0.043 | 12.382
13 | 1.277 | 0.11124 | -0.041 | 11.479
13.5 | 1.265 | 0.11959 | -0.041 | 10.581

## 12. Re 100k Mach 0.10 (2)
BIGFOIL.COM POLAR EXPORT
NACA64-515 a=0.8
NACA64-515 a=0.8 |  |  |  | Cl Max: | 1.3347 | at alpha= | 13 | deg
XFOIL ncrit=9 |  |  |  | L/D Max: | 49.6066 | at alpha= | 8.5 | deg
Re: | 100000 |  |  | Cd Min: | 0.21274 | at alpha= | 18 | deg
Mach: | 0.1 |  |  | Cl=0 at alpha= | -1.943 | deg
|  |  |  | @ Cl=0.1, Cd= | 0.030712
|  |  |  | @ Cl=0.4, Cd= | 0.037253
|  |  |  | @ Cl=0.6, Cd= | 0.044131
alpha (deg) | Cl | Cd | Cm | Cl/Cd
-12.5 | -0.3201 | 0.12963 | -0.0512 | -2.4693
-12 | -0.3648 | 0.12718 | -0.0538 | -2.8684
-11.5 | -0.3423 | 0.12079 | -0.0483 | -2.8338
-11 | -0.3579 | 0.11757 | -0.045 | -3.0441
-10.5 | -0.3962 | 0.11328 | -0.0433 | -3.4975
-10 | -0.3902 | 0.10988 | -0.0379 | -3.5511
-9.5 | -0.4996 | 0.10712 | -0.0398 | -4.6639
-9 | -0.4357 | 0.10237 | -0.0317 | -4.2561
-8.5 | -0.4633 | 0.09245 | -0.0484 | -5.0114
-8 | -0.4137 | 0.08536 | -0.0507 | -4.8465
-7.5 | -0.5251 | 0.05121 | -0.08 | -10.2539
-7 | -0.4845 | 0.04331 | -0.082 | -11.1868
-6.5 | -0.4364 | 0.0378 | -0.0833 | -11.545
-6 | -0.3817 | 0.03479 | -0.0844 | -10.9715
-5.5 | -0.3217 | 0.03219 | -0.0855 | -9.9938
-5 | -0.2474 | 0.02985 | -0.089 | -8.2881
-4.5 | -0.1992 | 0.02841 | -0.0879 | -7.0116
-4 | -0.1542 | 0.02724 | -0.0867 | -5.6608
-3.5 | -0.1168 | 0.02528 | -0.0844 | -4.6203
-3 | -0.0521 | 0.02689 | -0.0825 | -1.9375
-2.5 | -0.0246 | 0.02833 | -0.0757 | -0.86834
-2 | -0.0026 | 0.02957 | -0.0675 | -0.087927
-1.5 | 0.0202 | 0.03045 | -0.061 | 0.66338
-1 | 0.0686 | 0.03062 | -0.0604 | 2.2404
-0.5 | 0.1198 | 0.03077 | -0.0606 | 3.8934
0 | 0.1518 | 0.03162 | -0.0589 | 4.8008
0.5 | 0.2244 | 0.03143 | -0.062 | 7.1397
1 | 0.2422 | 0.0329 | -0.0586 | 7.3617
1.5 | 0.2703 | 0.03423 | -0.0566 | 7.8966
2 | 0.3297 | 0.03455 | -0.0577 | 9.5427
2.5 | 0.3514 | 0.03636 | -0.0555 | 9.6645
3.5 | 0.4897 | 0.0389 | -0.0661 | 12.5887
4 | 0.5309 | 0.04122 | -0.0681 | 12.8797
4.5 | 0.5757 | 0.0433 | -0.0696 | 13.2956
5 | 0.6251 | 0.04499 | -0.0707 | 13.8942
5.5 | 0.6825 | 0.04606 | -0.0718 | 14.8176
6 | 0.7577 | 0.04574 | -0.0736 | 16.5654
6.5 | 0.8034 | 0.0467 | -0.0726 | 17.2034
7.5 | 1.0509 | 0.03361 | -0.077 | 31.2675
8 | 1.1847 | 0.02533 | -0.08 | 46.7706
8.5 | 1.2104 | 0.0244 | -0.0733 | 49.6066
9 | 1.2035 | 0.02547 | -0.0639 | 47.2517
9.5 | 1.1692 | 0.02955 | -0.0535 | 39.5668
10 | 1.1279 | 0.03643 | -0.0462 | 30.9607
10.5 | 1.1185 | 0.04184 | -0.0418 | 26.7328
11 | 1.1396 | 0.0453 | -0.0387 | 25.1567
11.5 | 1.1855 | 0.04781 | -0.0369 | 24.7961
12 | 1.2463 | 0.0507 | -0.0362 | 24.5819
12.5 | 1.2987 | 0.05455 | -0.0356 | 23.8075
13 | 1.3347 | 0.06055 | -0.0345 | 22.0429
13.5 | 1.3333 | 0.06734 | -0.0317 | 19.7995
14 | 1.3137 | 0.07513 | -0.0294 | 17.4857
14.5 | 1.2803 | 0.08441 | -0.0285 | 15.1676
15 | 1.2334 | 0.09583 | -0.0301 | 12.8707
15.5 | 1.1766 | 0.11028 | -0.0352 | 10.6692
16 | 1.1179 | 0.1279 | -0.0443 | 8.7404
16.5 | 1.0717 | 0.14729 | -0.0556 | 7.2761
17 | 0.7386 | 0.19536 | -0.0818 | 3.7807
17.5 | 0.7255 | 0.20288 | -0.0877 | 3.576
18 | 0.7727 | 0.21274 | -0.0856 | 3.6321

## 13. Re 100k Mach 0.25 (1)
BIGFOIL.COM POLAR EXPORT
NACA64-515 a=0.8
NACA64-515 a=0.8 |  |  |  | Cl Max: | 1.357 | at alpha= | 8 | deg
JavaFoil+Calcfoil stall+Eppler ext transition |  |  |  | L/D Max: | 56.246 | at alpha= | 5.5 | deg
Re: | 100000 |  |  | Cd Min: | 0.01405 | at alpha= | -1.5 | deg
Mach: | 0.25 |  |  | Cl=0 at alpha= | -3.9274 | deg
|  |  |  | @ Cl=0.1, Cd= | 0.015301
|  |  |  | @ Cl=0.4, Cd= | 0.014221
|  |  |  | @ Cl=0.6, Cd= | 0.015356
alpha (deg) | Cl | Cd | Cm | Cl/Cd
-18 | -0.376 | 0.34156 | -0.024 | -1.101
-17.5 | -0.425 | 0.29293 | -0.027 | -1.451
-17 | -0.47 | 0.27642 | -0.028 | -1.7
-16.5 | -0.511 | 0.23539 | -0.029 | -2.169
-16 | -0.547 | 0.21014 | -0.03 | -2.602
-15.5 | -0.578 | 0.19687 | -0.03 | -2.937
-15 | -0.605 | 0.17973 | -0.031 | -3.364
-14.5 | -0.625 | 0.1635 | -0.03 | -3.823
-14 | -0.64 | 0.15087 | -0.03 | -4.242
-13.5 | -0.649 | 0.13702 | -0.031 | -4.735
-13 | -0.652 | 0.12908 | -0.032 | -5.048
-12.5 | -0.648 | 0.11722 | -0.032 | -5.529
-12 | -0.639 | 0.10934 | -0.032 | -5.844
-11.5 | -0.624 | 0.09902 | -0.033 | -6.301
-11 | -0.603 | 0.09237 | -0.033 | -6.528
-10.5 | -0.576 | 0.08611 | -0.034 | -6.685
-10 | -0.543 | 0.08031 | -0.034 | -6.763
-9.5 | -0.508 | 0.07467 | -0.035 | -6.799
-9 | -0.47 | 0.06873 | -0.036 | -6.835
-8.5 | -0.43 | 0.0644 | -0.036 | -6.67
-8 | -0.388 | 0.05998 | -0.037 | -6.462
-7.5 | -0.344 | 0.05624 | -0.038 | -6.113
-7 | -0.299 | 0.05302 | -0.039 | -5.634
-6.5 | -0.252 | 0.04941 | -0.04 | -5.105
-6 | -0.205 | 0.04685 | -0.041 | -4.372
-5.5 | -0.156 | 0.0444 | -0.042 | -3.524
-5 | -0.107 | 0.0422 | -0.043 | -2.544
-4.5 | -0.058 | 0.04005 | -0.046 | -1.443
-4 | -0.009 | 0.01563 | -0.091 | -0.602
-3.5 | 0.053 | 0.01545 | -0.091 | 3.441
-3 | 0.116 | 0.01525 | -0.092 | 7.608
-2.5 | 0.17 | 0.01547 | -0.088 | 11.014
-2 | 0.232 | 0.01516 | -0.089 | 15.311
-1.5 | 0.305 | 0.01405 | -0.094 | 21.741
-1 | 0.368 | 0.01417 | -0.094 | 25.995
-0.5 | 0.431 | 0.01427 | -0.095 | 30.208
0 | 0.483 | 0.01479 | -0.096 | 32.681
0.5 | 0.544 | 0.01509 | -0.096 | 36.06
1 | 0.605 | 0.01538 | -0.097 | 39.314
1.5 | 0.665 | 0.01565 | -0.097 | 42.5
2 | 0.725 | 0.01602 | -0.098 | 45.263
2.5 | 0.785 | 0.01641 | -0.098 | 47.824
3 | 0.845 | 0.01683 | -0.099 | 50.185
3.5 | 0.899 | 0.01733 | -0.099 | 51.859
4 | 0.956 | 0.01785 | -0.099 | 53.535
4.5 | 1.011 | 0.01847 | -0.1 | 54.753
5 | 1.065 | 0.01916 | -0.1 | 55.591
5.5 | 1.117 | 0.01987 | -0.101 | 56.246
6 | 1.179 | 0.02551 | -0.102 | 46.202
6.5 | 1.228 | 0.02669 | -0.102 | 46.002
7 | 1.274 | 0.02805 | -0.103 | 45.423
7.5 | 1.317 | 0.02939 | -0.103 | 44.816
8 | 1.357 | 0.03076 | -0.104 | 44.109
8.5 | 1.166 | 0.0604 | -0.051 | 19.307
9 | 1.193 | 0.06524 | -0.048 | 18.289
9.5 | 1.216 | 0.07062 | -0.046 | 17.223
10 | 1.233 | 0.0762 | -0.045 | 16.175
10.5 | 1.242 | 0.08173 | -0.045 | 15.203
11 | 1.246 | 0.08859 | -0.043 | 14.062
11.5 | 1.242 | 0.09499 | -0.042 | 13.077
12 | 1.232 | 0.10372 | -0.041 | 11.878
12.5 | 1.215 | 0.11241 | -0.041 | 10.805
13 | 1.186 | 0.12288 | -0.041 | 9.655

## 14. Re 100k Mach 0.25 (2)
BIGFOIL.COM POLAR EXPORT
NACA64-515 a=0.8
NACA64-515 a=0.8 |  |  |  | Cl Max: | 1.2929 | at alpha= | 13 | deg
XFOIL ncrit=9 |  |  |  | L/D Max: | 44.3118 | at alpha= | 8.5 | deg
Re: | 100000 |  |  | Cd Min: | 0.23291 | at alpha= | 18 | deg
Mach: | 0.25 |  |  | Cl=0 at alpha= | -1.8423 | deg
|  |  |  | @ Cl=0.1, Cd= | 0.032251
|  |  |  | @ Cl=0.4, Cd= | 0.039253
|  |  |  | @ Cl=0.6, Cd= | 0.044653
alpha (deg) | Cl | Cd | Cm | Cl/Cd
-20 | -0.5154 | 0.22625 | -0.006 | -2.278
-19.5 | -0.4963 | 0.21993 | -0.0098 | -2.2566
-19 | -0.484 | 0.21558 | -0.0154 | -2.2451
-18.5 | -0.4725 | 0.2096 | -0.0203 | -2.2543
-18 | -0.4439 | 0.20068 | -0.0218 | -2.212
-17.5 | -0.4299 | 0.19517 | -0.0263 | -2.2027
-17 | -0.4454 | 0.19669 | -0.0344 | -2.2645
-16.5 | -0.3951 | 0.18123 | -0.0329 | -2.1801
-16 | -0.3867 | 0.17645 | -0.0375 | -2.1916
-15.5 | -0.3817 | 0.17019 | -0.0421 | -2.2428
-15 | -0.3514 | 0.16195 | -0.0426 | -2.1698
-14.5 | -0.3625 | 0.15928 | -0.0484 | -2.2759
-14 | -0.3318 | 0.14944 | -0.0485 | -2.2203
-13 | -0.3425 | 0.13934 | -0.0549 | -2.458
-12.5 | -0.3123 | 0.13279 | -0.0514 | -2.3518
-12 | -0.3681 | 0.13192 | -0.0537 | -2.7903
-11.5 | -0.3331 | 0.12465 | -0.0471 | -2.6723
-11 | -0.3671 | 0.12223 | -0.0454 | -3.0034
-10.5 | -0.3748 | 0.11722 | -0.0416 | -3.1974
-10 | -0.3817 | 0.11393 | -0.0373 | -3.3503
-9.5 | -0.4225 | 0.10986 | -0.0357 | -3.8458
-9 | -0.4342 | 0.10339 | -0.0418 | -4.1996
-8.5 | -0.3871 | 0.09564 | -0.0465 | -4.0475
-8 | -0.3567 | 0.08816 | -0.0531 | -4.0461
-7.5 | -0.4895 | 0.05767 | -0.0834 | -8.4879
-7 | -0.4827 | 0.04786 | -0.0853 | -10.0857
-6.5 | -0.4377 | 0.04084 | -0.0879 | -10.7174
-6 | -0.3808 | 0.03688 | -0.0898 | -10.3254
-5.5 | -0.3283 | 0.03386 | -0.0896 | -9.6958
-5 | -0.2742 | 0.03162 | -0.0892 | -8.6717
-4.5 | -0.2173 | 0.03 | -0.0892 | -7.2433
-4 | -0.1473 | 0.02815 | -0.0914 | -5.2327
-3.5 | -0.1118 | 0.02525 | -0.0901 | -4.4277
-3 | -0.0786 | 0.02706 | -0.0832 | -2.9047
-2.5 | -0.0439 | 0.0287 | -0.077 | -1.5296
-2 | -0.0117 | 0.03017 | -0.0697 | -0.3878
-1.5 | 0.0254 | 0.03101 | -0.0634 | 0.81909
-1 | 0.0549 | 0.03157 | -0.0596 | 1.739
-0.5 | 0.092 | 0.03225 | -0.0581 | 2.8527
0 | 0.1561 | 0.03226 | -0.06 | 4.8388
0.5 | 0.1811 | 0.03352 | -0.0575 | 5.4027
1 | 0.2256 | 0.03434 | -0.0573 | 6.5696
1.5 | 0.2704 | 0.03523 | -0.0572 | 7.6753
2 | 0.2977 | 0.03681 | -0.0553 | 8.0875
2.5 | 0.3623 | 0.03717 | -0.0568 | 9.7471
3 | 0.3988 | 0.03921 | -0.0576 | 10.1709
3.5 | 0.4555 | 0.04125 | -0.0623 | 11.0424
4 | 0.5247 | 0.04264 | -0.0667 | 12.3053
4.5 | 0.5871 | 0.04407 | -0.0697 | 13.322
5 | 0.6318 | 0.04609 | -0.0705 | 13.708
5.5 | 0.6809 | 0.04772 | -0.071 | 14.2687
6 | 0.7361 | 0.04875 | -0.0712 | 15.0995
6.5 | 0.8003 | 0.0488 | -0.0713 | 16.3996
7.5 | 1.0132 | 0.03872 | -0.0716 | 26.1674
8 | 1.1588 | 0.02808 | -0.0718 | 41.2678
8.5 | 1.188 | 0.02681 | -0.0651 | 44.3118
9 | 1.1747 | 0.02889 | -0.056 | 40.6611
9.5 | 1.1324 | 0.03499 | -0.0475 | 32.3635
10 | 1.1032 | 0.04185 | -0.0424 | 26.3608
10.5 | 1.109 | 0.0464 | -0.0386 | 23.9009
11 | 1.1435 | 0.04927 | -0.0357 | 23.2088
11.5 | 1.198 | 0.05198 | -0.0337 | 23.0473
12 | 1.2523 | 0.05614 | -0.0323 | 22.3067
12.5 | 1.2814 | 0.06152 | -0.0306 | 20.829
13 | 1.2929 | 0.06887 | -0.0291 | 18.7731
13.5 | 1.2696 | 0.07737 | -0.0276 | 16.4095
14 | 1.236 | 0.08743 | -0.028 | 14.137
14.5 | 1.1937 | 0.09928 | -0.0309 | 12.0236
15 | 1.148 | 0.11324 | -0.0366 | 10.1378
16 | 0.9883 | 0.17049 | -0.0731 | 5.7968
16.5 | 0.9325 | 0.20676 | -0.0972 | 4.5101
17 | 0.9821 | 0.21649 | -0.0943 | 4.5365
17.5 | 0.9589 | 0.2225 | -0.1057 | 4.3097
18 | 0.9947 | 0.23291 | -0.1055 | 4.2707

## 15. Re 100k Mach 0.50 (1)
BIGFOIL.COM POLAR EXPORT
NACA64-515 a=0.8
NACA64-515 a=0.8 |  |  |  | Cl Max: | 1.328 | at alpha= | 6.5 | deg
JavaFoil+Calcfoil stall+Eppler ext transition |  |  |  | L/D Max: | 51.422 | at alpha= | 4.5 | deg
Re: | 100000 |  |  | Cd Min: | 0.01617 | at alpha= | 0 | deg
Mach: | 0.5 |  |  | Cl=0 at alpha= | -3.9385 | deg
|  |  |  | @ Cl=0.1, Cd= | 0.017028
|  |  |  | @ Cl=0.4, Cd= | 0.016691
|  |  |  | @ Cl=0.6, Cd= | 0.016429
alpha (deg) | Cl | Cd | Cm | Cl/Cd
-20 | -0.898 | 0.35831 | -0.044 | -2.506
-19.5 | -0.871 | 0.33792 | -0.044 | -2.576
-19 | -0.843 | 0.33108 | -0.045 | -2.547
-18.5 | -0.814 | 0.32304 | -0.043 | -2.52
-18 | -0.786 | 0.32175 | -0.043 | -2.443
-17.5 | -0.759 | 0.30789 | -0.043 | -2.464
-17 | -0.731 | 0.30656 | -0.043 | -2.385
-16.5 | -0.704 | 0.28402 | -0.043 | -2.478
-16 | -0.675 | 0.28528 | -0.042 | -2.367
-15.5 | -0.647 | 0.26139 | -0.041 | -2.475
-15 | -0.619 | 0.27052 | -0.041 | -2.288
-14.5 | -0.591 | 0.26657 | -0.041 | -2.219
-14 | -0.564 | 0.26274 | -0.042 | -2.146
-13.5 | -0.536 | 0.25903 | -0.042 | -2.069
-13 | -0.507 | 0.22411 | -0.039 | -2.263
-12.5 | -0.479 | 0.20599 | -0.039 | -2.327
-12 | -0.452 | 0.1995 | -0.04 | -2.263
-11.5 | -0.424 | 0.19508 | -0.04 | -2.172
-11 | -0.396 | 0.19195 | -0.041 | -2.062
-10.5 | -0.368 | 0.18864 | -0.041 | -1.951
-10 | -0.339 | 0.17509 | -0.037 | -1.938
-9.5 | -0.312 | 0.17249 | -0.037 | -1.806
-9 | -0.284 | 0.15208 | -0.038 | -1.865
-8.5 | -0.371 | 0.09336 | -0.038 | -3.977
-8 | -0.378 | 0.07542 | -0.039 | -5.01
-7.5 | -0.353 | 0.0663 | -0.04 | -5.322
-7 | -0.316 | 0.05958 | -0.041 | -5.297
-6.5 | -0.271 | 0.05444 | -0.042 | -4.987
-6 | -0.223 | 0.05023 | -0.044 | -4.443
-5.5 | -0.172 | 0.04726 | -0.045 | -3.637
-5 | -0.119 | 0.04416 | -0.046 | -2.685
-4.5 | -0.064 | 0.04214 | -0.047 | -1.518
-4 | -0.008 | 0.04006 | -0.049 | -0.21
-3.5 | 0.057 | 0.0179 | -0.097 | 3.18
-3 | 0.129 | 0.01644 | -0.102 | 7.871
-2.5 | 0.187 | 0.01755 | -0.096 | 10.666
-2 | 0.255 | 0.01714 | -0.097 | 14.897
-1.5 | 0.323 | 0.01686 | -0.098 | 19.183
-1 | 0.392 | 0.0167 | -0.099 | 23.476
-0.5 | 0.461 | 0.01662 | -0.101 | 27.744
0 | 0.537 | 0.01617 | -0.106 | 33.231
0.5 | 0.605 | 0.01645 | -0.107 | 36.788
1 | 0.672 | 0.01688 | -0.107 | 39.843
1.5 | 0.739 | 0.0173 | -0.108 | 42.729
2 | 0.806 | 0.01783 | -0.108 | 45.211
2.5 | 0.872 | 0.01839 | -0.109 | 47.432
3 | 0.938 | 0.01901 | -0.109 | 49.361
3.5 | 0.996 | 0.01972 | -0.11 | 50.496
4 | 1.056 | 0.02057 | -0.11 | 51.337
4.5 | 1.111 | 0.02161 | -0.11 | 51.422
5 | 1.165 | 0.02281 | -0.11 | 51.063
5.5 | 1.238 | 0.02929 | -0.113 | 42.264
6 | 1.288 | 0.03113 | -0.113 | 41.383
6.5 | 1.328 | 0.03311 | -0.113 | 40.119
7 | 1.143 | 0.05443 | -0.055 | 20.993
7.5 | 1.156 | 0.05991 | -0.051 | 19.302
8 | 1.151 | 0.06698 | -0.049 | 17.181
8.5 | 1.103 | 0.0785 | -0.046 | 14.056
9 | 0.71 | 0.12246 | -0.042 | 5.8
9.5 | 0.737 | 0.16372 | -0.04 | 4.5
10 | 0.764 | 0.18907 | -0.047 | 4.042
10.5 | 0.791 | 0.1918 | -0.048 | 4.123
11 | 0.818 | 0.18931 | -0.05 | 4.319
11.5 | 0.845 | 0.21261 | -0.054 | 3.975

## 16. Re 100k Mach 0.50 (2)
BIGFOIL.COM POLAR EXPORT
NACA64-515 a=0.8
NACA64-515 a=0.8 |  |  |  | Cl Max: | 1.1415 | at alpha= | 11.5 | deg
XFOIL ncrit=9 |  |  |  | L/D Max: | 22.9471 | at alpha= | 9 | deg
Re: | 100000 |  |  | Cd Min: | 0.24474 | at alpha= | -20 | deg
Mach: | 0.5 |  |  | Cl=0 at alpha= | -0.98966 | deg
|  |  |  | @ Cl=0.1, Cd= | 0.038122
|  |  |  | @ Cl=0.4, Cd= | 0.047303
|  |  |  | @ Cl=0.6, Cd= | 0.055031
alpha (deg) | Cl | Cd | Cm | Cl/Cd
-20 | -0.5387 | 0.24474 | -0.0063 | -2.2011
-19.5 | -0.5273 | 0.24283 | -0.0138 | -2.1715
-19 | -0.4977 | 0.23045 | -0.0172 | -2.1597
-18.5 | -0.4716 | 0.22198 | -0.0207 | -2.1245
-18 | -0.4553 | 0.21694 | -0.0267 | -2.0987
-17.5 | -0.4388 | 0.2102 | -0.032 | -2.0875
-17 | -0.4079 | 0.20003 | -0.0342 | -2.0392
-16.5 | -0.3918 | 0.19442 | -0.0393 | -2.0152
-16 | -0.3759 | 0.18724 | -0.0437 | -2.0076
-15.5 | -0.3491 | 0.17898 | -0.0458 | -1.9505
-15 | -0.3473 | 0.1759 | -0.0513 | -1.9744
-14.5 | -0.3194 | 0.16603 | -0.0523 | -1.9237
-14 | -0.3072 | 0.16044 | -0.0541 | -1.9147
-13 | -0.3003 | 0.15054 | -0.0526 | -1.9948
-12.5 | -0.3312 | 0.1504 | -0.052 | -2.2021
-12 | -0.3169 | 0.1433 | -0.0475 | -2.2114
-11.5 | -0.3277 | 0.14024 | -0.0445 | -2.3367
-11 | -0.3536 | 0.13721 | -0.0426 | -2.5771
-10.5 | -0.3466 | 0.13258 | -0.038 | -2.6143
-10 | -0.3476 | 0.12665 | -0.042 | -2.7446
-9.5 | -0.3194 | 0.11831 | -0.051 | -2.6997
-9 | -0.2987 | 0.11042 | -0.0601 | -2.7051
-8 | -0.2818 | 0.0836 | -0.085 | -3.3708
-7.5 | -0.3218 | 0.06902 | -0.1 | -4.6624
-7 | -0.3416 | 0.06104 | -0.1055 | -5.5963
-6.5 | -0.3755 | 0.05562 | -0.103 | -6.7512
-6 | -0.3843 | 0.04978 | -0.1018 | -7.72
-5.5 | -0.3682 | 0.0444 | -0.1005 | -8.2928
-5 | -0.3327 | 0.04002 | -0.0991 | -8.3133
-4.5 | -0.2773 | 0.03647 | -0.0989 | -7.6035
-4 | -0.2083 | 0.03386 | -0.0991 | -6.1518
-3.5 | -0.1684 | 0.03262 | -0.095 | -5.1625
-3 | -0.1256 | 0.03166 | -0.0915 | -3.9672
-2.5 | -0.0793 | 0.02956 | -0.0903 | -2.6827
-2 | -0.034 | 0.03198 | -0.0823 | -1.0632
-1.5 | -0.0162 | 0.03415 | -0.0722 | -0.47438
-1 | -0.0011 | 0.03599 | -0.0615 | -0.030564
-0.5 | 0.0521 | 0.03652 | -0.0585 | 1.4266
0 | 0.0759 | 0.03776 | -0.055 | 2.0101
0.5 | 0.1299 | 0.03857 | -0.0554 | 3.3679
1 | 0.1735 | 0.03973 | -0.055 | 4.367
1.5 | 0.2097 | 0.04123 | -0.0539 | 5.0861
2 | 0.2735 | 0.04214 | -0.0553 | 6.4903
2.5 | 0.2999 | 0.04397 | -0.0531 | 6.8206
3 | 0.3393 | 0.0456 | -0.0521 | 7.4408
3.5 | 0.3922 | 0.04704 | -0.0525 | 8.3376
4.5 | 0.5224 | 0.05143 | -0.0612 | 10.1575
5 | 0.5739 | 0.05402 | -0.0634 | 10.6238
5.5 | 0.6312 | 0.05624 | -0.065 | 11.2233
6 | 0.7003 | 0.05761 | -0.0662 | 12.1559
6.5 | 0.7394 | 0.06009 | -0.0652 | 12.3049
7 | 0.8231 | 0.0594 | -0.0645 | 13.8569
7.5 | 0.8845 | 0.05895 | -0.0618 | 15.0042
8 | 0.9818 | 0.05371 | -0.057 | 18.2796
8.5 | 1.057 | 0.04793 | -0.0496 | 22.053
9 | 1.0893 | 0.04747 | -0.0421 | 22.9471
9.5 | 1.0682 | 0.0547 | -0.0387 | 19.5283
10 | 1.0813 | 0.05959 | -0.0351 | 18.1457
10.5 | 1.1154 | 0.06367 | -0.0314 | 17.5185
11 | 1.1376 | 0.06986 | -0.0292 | 16.284
11.5 | 1.1415 | 0.0779 | -0.0288 | 14.6534
12 | 1.1108 | 0.09009 | -0.0325 | 12.3299
12.5 | 1.0695 | 0.10484 | -0.0396 | 10.2013
13 | 1.0211 | 0.12288 | -0.0507 | 8.3097
13.5 | 0.9803 | 0.14313 | -0.0642 | 6.849
14 | 0.9624 | 0.16114 | -0.0755 | 5.9724
14.5 | 0.9592 | 0.17573 | -0.0844 | 5.4584
15 | 0.9652 | 0.1886 | -0.0919 | 5.1177
15.5 | 0.978 | 0.20078 | -0.0984 | 4.871
16.5 | 0.9891 | 0.23039 | -0.1177 | 4.2932

## 17. Re 250k Mach 0.00 (1)
BIGFOIL.COM POLAR EXPORT
NACA64-515 a=0.8
NACA64-515 a=0.8 |  |  |  | Cl Max: | 1.507 | at alpha= | 11 | deg
JavaFoil+Calcfoil stall+Eppler ext transition |  |  |  | L/D Max: | 85.448 | at alpha= | 6 | deg
Re: | 250000 |  |  | Cd Min: | 0.00965 | at alpha= | -2.5 | deg
Mach: | 0 |  |  | Cl=0 at alpha= | -3.9262 | deg
|  |  |  | @ Cl=0.1, Cd= | 0.0116
|  |  |  | @ Cl=0.4, Cd= | 0.01007
|  |  |  | @ Cl=0.6, Cd= | 0.010689
alpha (deg) | Cl | Cd | Cm | Cl/Cd
-20 | -0.67 | 0.22963 | -0.029 | -2.919
-19.5 | -0.685 | 0.21224 | -0.03 | -3.229
-19 | -0.699 | 0.2033 | -0.03 | -3.44
-18.5 | -0.712 | 0.18871 | -0.03 | -3.774
-18 | -0.723 | 0.17935 | -0.03 | -4.034
-17.5 | -0.733 | 0.17057 | -0.03 | -4.297
-17 | -0.74 | 0.16159 | -0.03 | -4.582
-16.5 | -0.746 | 0.14874 | -0.03 | -5.014
-16 | -0.749 | 0.14164 | -0.029 | -5.286
-15.5 | -0.749 | 0.13309 | -0.03 | -5.63
-15 | -0.747 | 0.12562 | -0.031 | -5.946
-14.5 | -0.741 | 0.11846 | -0.031 | -6.259
-14 | -0.733 | 0.11177 | -0.032 | -6.557
-13.5 | -0.721 | 0.10512 | -0.032 | -6.857
-13 | -0.706 | 0.09926 | -0.033 | -7.109
-12.5 | -0.687 | 0.09296 | -0.033 | -7.388
-12 | -0.665 | 0.08712 | -0.034 | -7.632
-11.5 | -0.639 | 0.08125 | -0.034 | -7.87
-11 | -0.611 | 0.07693 | -0.035 | -7.937
-10.5 | -0.578 | 0.07216 | -0.035 | -8.007
-10 | -0.541 | 0.06781 | -0.035 | -7.985
-9.5 | -0.504 | 0.0636 | -0.037 | -7.919
-9 | -0.464 | 0.05995 | -0.038 | -7.739
-8.5 | -0.423 | 0.05604 | -0.038 | -7.544
-8 | -0.38 | 0.05261 | -0.04 | -7.228
-7.5 | -0.336 | 0.04947 | -0.04 | -6.802
-7 | -0.292 | 0.04669 | -0.042 | -6.252
-6.5 | -0.246 | 0.04382 | -0.044 | -5.625
-6 | -0.247 | 0.01279 | -0.087 | -19.346
-5.5 | -0.189 | 0.01251 | -0.087 | -15.082
-5 | -0.129 | 0.01227 | -0.088 | -10.54
-4.5 | -0.069 | 0.01209 | -0.089 | -5.743
-4 | -0.009 | 0.0118 | -0.089 | -0.772
-3.5 | 0.052 | 0.01168 | -0.09 | 4.409
-3 | 0.112 | 0.01158 | -0.091 | 9.706
-2.5 | 0.173 | 0.00965 | -0.091 | 17.962
-2 | 0.235 | 0.00979 | -0.092 | 23.983
-1.5 | 0.296 | 0.00995 | -0.093 | 29.716
-1 | 0.357 | 0.01 | -0.093 | 35.687
-0.5 | 0.418 | 0.0101 | -0.093 | 41.328
0 | 0.474 | 0.01029 | -0.094 | 46.085
0.5 | 0.534 | 0.01049 | -0.094 | 50.909
1 | 0.593 | 0.01067 | -0.095 | 55.603
1.5 | 0.653 | 0.01083 | -0.095 | 60.263
2 | 0.712 | 0.01106 | -0.096 | 64.365
2.5 | 0.771 | 0.01128 | -0.096 | 68.311
3 | 0.829 | 0.01153 | -0.097 | 71.941
3.5 | 0.884 | 0.01179 | -0.097 | 74.965
4 | 0.94 | 0.01207 | -0.098 | 77.853
4.5 | 0.995 | 0.01236 | -0.098 | 80.49
5 | 1.05 | 0.01273 | -0.099 | 82.443
5.5 | 1.103 | 0.01308 | -0.099 | 84.338
6 | 1.154 | 0.01351 | -0.1 | 85.448
6.5 | 1.2 | 0.02083 | -0.1 | 57.622
7 | 1.248 | 0.02183 | -0.1 | 57.135
7.5 | 1.292 | 0.02282 | -0.101 | 56.64
8 | 1.335 | 0.02387 | -0.101 | 55.931
8.5 | 1.375 | 0.02501 | -0.101 | 54.978
9 | 1.412 | 0.02627 | -0.102 | 53.726
9.5 | 1.445 | 0.02764 | -0.102 | 52.285
10 | 1.472 | 0.02911 | -0.102 | 50.561
10.5 | 1.494 | 0.03055 | -0.103 | 48.892
11 | 1.507 | 0.03221 | -0.103 | 46.799
11.5 | 1.505 | 0.03491 | -0.102 | 43.119
12 | 1.29 | 0.08474 | -0.052 | 15.217
12.5 | 1.293 | 0.09035 | -0.05 | 14.308
13 | 1.289 | 0.09672 | -0.047 | 13.329
13.5 | 1.281 | 0.1031 | -0.047 | 12.427
14 | 1.268 | 0.10984 | -0.045 | 11.54
14.5 | 1.251 | 0.11708 | -0.045 | 10.684
15 | 1.23 | 0.12504 | -0.045 | 9.839
15.5 | 1.207 | 0.1339 | -0.047 | 9.016
16 | 1.18 | 0.14064 | -0.044 | 8.387

## 18. Re 250k Mach 0.00 (2)
BIGFOIL.COM POLAR EXPORT
NACA64-515 a=0.8
NACA64-515 a=0.8 |  |  |  | Cl Max: | 1.3619 | at alpha= | 16 | deg
XFOIL ncrit=9 |  |  |  | L/D Max: | 88.8048 | at alpha= | 7 | deg
Re: | 250000 |  |  | Cd Min: | 0.24381 | at alpha= | 20 | deg
Mach: | 0 |  |  | Cl=0 at alpha= | -3.9198 | deg
|  |  |  | @ Cl=0.1, Cd= | 0.01154
|  |  |  | @ Cl=0.4, Cd= | 0.012212
|  |  |  | @ Cl=0.6, Cd= | 0.012502
alpha (deg) | Cl | Cd | Cm | Cl/Cd
-20 | -0.5108 | 0.21959 | -0.0048 | -2.3262
-19.5 | -0.4938 | 0.21333 | -0.0088 | -2.3147
-19 | -0.4881 | 0.20714 | -0.0157 | -2.3564
-18.5 | -0.4665 | 0.19917 | -0.018 | -2.3422
-18 | -0.4457 | 0.19354 | -0.0207 | -2.3029
-17.5 | -0.4315 | 0.18682 | -0.025 | -2.3097
-17 | -0.4347 | 0.17903 | -0.0322 | -2.4281
-16.5 | -0.4042 | 0.17256 | -0.0324 | -2.3424
-16 | -0.388 | 0.16647 | -0.0355 | -2.3308
-15 | -0.3703 | 0.15132 | -0.0435 | -2.4471
-14.5 | -0.3534 | 0.14557 | -0.0457 | -2.4277
-14 | -0.3724 | 0.13649 | -0.0551 | -2.7284
-13.5 | -0.3534 | 0.12913 | -0.0546 | -2.7368
-13 | -0.3372 | 0.12452 | -0.0544 | -2.708
-12.5 | -0.3442 | 0.11967 | -0.0538 | -2.8762
-12 | -0.4062 | 0.1125 | -0.0559 | -3.6107
-11.5 | -0.3727 | 0.10477 | -0.0581 | -3.5573
-11 | -0.3424 | 0.09756 | -0.0645 | -3.5096
-10 | -0.3644 | 0.06296 | -0.1043 | -5.7878
-9 | -0.4427 | 0.0346 | -0.1146 | -12.7948
-8.5 | -0.4157 | 0.02976 | -0.1121 | -13.9684
-8 | -0.3796 | 0.02652 | -0.1098 | -14.3137
-7.5 | -0.3371 | 0.02464 | -0.1079 | -13.681
-7 | -0.292 | 0.02129 | -0.1064 | -13.7154
-6.5 | -0.2449 | 0.01953 | -0.1049 | -12.5397
-6 | -0.1975 | 0.01833 | -0.1036 | -10.7747
-5.5 | -0.1512 | 0.0168 | -0.1022 | -9
-5 | -0.1015 | 0.01563 | -0.1012 | -6.4939
-4.5 | -0.0524 | 0.01445 | -0.1006 | -3.6263
-4 | -0.0085 | 0.0118 | -0.1006 | -0.72034
-3.5 | 0.0445 | 0.01152 | -0.0999 | 3.8628
-3 | 0.1009 | 0.01154 | -0.0994 | 8.7435
-2.5 | 0.1555 | 0.01173 | -0.0987 | 13.2566
-2 | 0.2092 | 0.01206 | -0.0977 | 17.3466
-1.5 | 0.2641 | 0.01223 | -0.097 | 21.5944
-1 | 0.3219 | 0.01219 | -0.0974 | 26.4069
-0.5 | 0.3778 | 0.0122 | -0.0976 | 30.9672
0 | 0.4339 | 0.01223 | -0.0979 | 35.4783
0.5 | 0.492 | 0.01229 | -0.0985 | 40.0325
1 | 0.5474 | 0.01237 | -0.0986 | 44.2522
1.5 | 0.6032 | 0.01251 | -0.0989 | 48.2174
2 | 0.6609 | 0.01265 | -0.0995 | 52.2451
2.5 | 0.7148 | 0.01287 | -0.0995 | 55.54
3 | 0.7715 | 0.01306 | -0.0998 | 59.0735
3.5 | 0.8247 | 0.01328 | -0.0997 | 62.1009
4 | 0.8788 | 0.01346 | -0.0996 | 65.2897
4.5 | 0.9348 | 0.01355 | -0.0997 | 68.9889
5 | 0.986 | 0.01347 | -0.0987 | 73.1997
5.5 | 1.0319 | 0.01328 | -0.0966 | 77.7033
6 | 1.0744 | 0.01299 | -0.0936 | 82.7098
6.5 | 1.1269 | 0.01292 | -0.0933 | 87.2214
7 | 1.174 | 0.01322 | -0.0922 | 88.8048
7.5 | 1.2103 | 0.01372 | -0.0891 | 88.2143
8 | 1.2168 | 0.01502 | -0.0811 | 81.012
8.5 | 1.1922 | 0.01819 | -0.0699 | 65.5415
9 | 1.1728 | 0.02224 | -0.0616 | 52.7338
9.5 | 1.1613 | 0.02655 | -0.0555 | 43.7401
10 | 1.1635 | 0.0304 | -0.0513 | 38.273
10.5 | 1.1728 | 0.03399 | -0.0483 | 34.5043
11 | 1.1833 | 0.03769 | -0.0456 | 31.3956
11.5 | 1.1935 | 0.04163 | -0.0433 | 28.6692
12 | 1.212 | 0.045 | -0.0415 | 26.9333
12.5 | 1.2324 | 0.04828 | -0.0399 | 25.5261
13 | 1.2596 | 0.05128 | -0.038 | 24.5632
13.5 | 1.2846 | 0.05446 | -0.0367 | 23.588
14 | 1.3113 | 0.05772 | -0.0356 | 22.7183
14.5 | 1.3479 | 0.06118 | -0.0343 | 22.0317
15 | 1.3538 | 0.06641 | -0.0335 | 20.3855
15.5 | 1.3606 | 0.0723 | -0.033 | 18.8188
16 | 1.3619 | 0.07876 | -0.0331 | 17.2918
16.5 | 1.3617 | 0.08534 | -0.0339 | 15.9562
17 | 1.353 | 0.09466 | -0.0352 | 14.2933
17.5 | 1.317 | 0.10633 | -0.0395 | 12.386
18 | 1.278 | 0.12006 | -0.0459 | 10.6447
18.5 | 1.2363 | 0.13591 | -0.0548 | 9.0965
19.5 | 1.0068 | 0.23783 | -0.1162 | 4.2333
20 | 1.0231 | 0.24381 | -0.1197 | 4.1963

## 19. Re 250k Mach 0.10 (1)
BIGFOIL.COM POLAR EXPORT
NACA64-515 a=0.8
NACA64-515 a=0.8 |  |  |  | Cl Max: | 1.498 | at alpha= | 11 | deg
JavaFoil+Calcfoil stall+Eppler ext transition |  |  |  | L/D Max: | 85.263 | at alpha= | 6 | deg
Re: | 250000 |  |  | Cd Min: | 0.0095 | at alpha= | -1.5 | deg
Mach: | 0.1 |  |  | Cl=0 at alpha= | -3.9262 | deg
|  |  |  | @ Cl=0.1, Cd= | 0.011666
|  |  |  | @ Cl=0.4, Cd= | 0.010098
|  |  |  | @ Cl=0.6, Cd= | 0.010723
alpha (deg) | Cl | Cd | Cm | Cl/Cd
-20 | -0.624 | 0.23851 | -0.029 | -2.615
-19.5 | -0.642 | 0.21895 | -0.029 | -2.931
-19 | -0.659 | 0.20724 | -0.03 | -3.181
-18.5 | -0.675 | 0.19825 | -0.03 | -3.406
-18 | -0.69 | 0.18868 | -0.03 | -3.657
-17.5 | -0.703 | 0.17341 | -0.031 | -4.054
-17 | -0.714 | 0.16469 | -0.031 | -4.335
-16.5 | -0.722 | 0.15442 | -0.03 | -4.678
-16 | -0.729 | 0.14359 | -0.03 | -5.074
-15.5 | -0.732 | 0.13685 | -0.03 | -5.348
-15 | -0.733 | 0.12815 | -0.031 | -5.716
-14.5 | -0.73 | 0.12091 | -0.031 | -6.035
-14 | -0.723 | 0.11386 | -0.032 | -6.354
-13.5 | -0.714 | 0.10664 | -0.032 | -6.691
-13 | -0.7 | 0.09929 | -0.033 | -7.052
-12.5 | -0.683 | 0.09399 | -0.033 | -7.267
-12 | -0.663 | 0.08801 | -0.034 | -7.528
-11.5 | -0.638 | 0.08189 | -0.034 | -7.794
-11 | -0.61 | 0.07716 | -0.035 | -7.911
-10.5 | -0.578 | 0.07222 | -0.035 | -8.004
-10 | -0.542 | 0.06825 | -0.035 | -7.944
-9.5 | -0.505 | 0.06381 | -0.037 | -7.907
-9 | -0.465 | 0.06012 | -0.038 | -7.736
-8.5 | -0.424 | 0.05618 | -0.038 | -7.546
-8 | -0.382 | 0.0527 | -0.039 | -7.24
-7.5 | -0.338 | 0.04954 | -0.041 | -6.82
-7 | -0.293 | 0.04684 | -0.041 | -6.253
-6.5 | -0.248 | 0.04379 | -0.045 | -5.656
-6 | -0.248 | 0.0129 | -0.087 | -19.268
-5.5 | -0.19 | 0.01252 | -0.088 | -15.143
-5 | -0.13 | 0.01228 | -0.089 | -10.583
-4.5 | -0.07 | 0.0121 | -0.089 | -5.766
-4 | -0.009 | 0.01186 | -0.09 | -0.772
-3.5 | 0.052 | 0.01169 | -0.091 | 4.428
-3 | 0.113 | 0.01166 | -0.091 | 9.68
-2.5 | 0.174 | 0.00976 | -0.092 | 17.842
-2 | 0.236 | 0.00987 | -0.093 | 23.919
-1.5 | 0.297 | 0.0095 | -0.093 | 31.301
-1 | 0.358 | 0.01001 | -0.093 | 35.821
-0.5 | 0.42 | 0.01014 | -0.094 | 41.394
0 | 0.477 | 0.01033 | -0.094 | 46.158
0.5 | 0.537 | 0.01051 | -0.095 | 51.045
1 | 0.596 | 0.01071 | -0.095 | 55.687
1.5 | 0.656 | 0.01091 | -0.096 | 60.131
2 | 0.715 | 0.0111 | -0.096 | 64.406
2.5 | 0.774 | 0.01133 | -0.097 | 68.365
3 | 0.833 | 0.01157 | -0.097 | 72.028
3.5 | 0.888 | 0.01184 | -0.098 | 74.976
4 | 0.944 | 0.01214 | -0.098 | 77.807
4.5 | 1 | 0.01246 | -0.099 | 80.248
5 | 1.054 | 0.0128 | -0.099 | 82.389
5.5 | 1.108 | 0.01316 | -0.1 | 84.148
6 | 1.159 | 0.0136 | -0.1 | 85.263
6.5 | 1.205 | 0.02101 | -0.1 | 57.36
7 | 1.252 | 0.02202 | -0.101 | 56.867
7.5 | 1.297 | 0.02303 | -0.101 | 56.331
8 | 1.34 | 0.02413 | -0.102 | 55.519
8.5 | 1.379 | 0.02533 | -0.102 | 54.431
9 | 1.415 | 0.02658 | -0.102 | 53.249
9.5 | 1.448 | 0.02793 | -0.103 | 51.821
10 | 1.473 | 0.02946 | -0.103 | 50.009
10.5 | 1.493 | 0.03096 | -0.103 | 48.228
11 | 1.498 | 0.03288 | -0.103 | 45.551
11.5 | 1.278 | 0.08012 | -0.052 | 15.956
12 | 1.283 | 0.08549 | -0.05 | 15.01
12.5 | 1.284 | 0.09141 | -0.048 | 14.051
13 | 1.279 | 0.09855 | -0.046 | 12.976
13.5 | 1.267 | 0.10445 | -0.046 | 12.131
14 | 1.25 | 0.11224 | -0.045 | 11.138
14.5 | 1.23 | 0.11921 | -0.045 | 10.315
15 | 1.205 | 0.12698 | -0.045 | 9.489
15.5 | 1.177 | 0.13588 | -0.045 | 8.66
16 | 1.145 | 0.14477 | -0.045 | 7.912

## 20. Re 250k Mach 0.10 (2)
BIGFOIL.COM POLAR EXPORT
NACA64-515 a=0.8
NACA64-515 a=0.8 |  |  |  | Cl Max: | 1.3481 | at alpha= | 15.5 | deg
XFOIL ncrit=9 |  |  |  | L/D Max: | 88.491 | at alpha= | 7 | deg
Re: | 250000 |  |  | Cd Min: | 0.24527 | at alpha= | 20 | deg
Mach: | 0.1 |  |  | Cl=0 at alpha= | -3.9275 | deg
|  |  |  | @ Cl=0.1, Cd= | 0.011589
|  |  |  | @ Cl=0.4, Cd= | 0.012269
|  |  |  | @ Cl=0.6, Cd= | 0.012554
alpha (deg) | Cl | Cd | Cm | Cl/Cd
-20 | -0.5114 | 0.22024 | -0.0048 | -2.322
-19.5 | -0.4943 | 0.21393 | -0.0089 | -2.3106
-19 | -0.4883 | 0.2078 | -0.0158 | -2.3499
-18.5 | -0.4663 | 0.19978 | -0.0181 | -2.3341
-18 | -0.4455 | 0.1941 | -0.0207 | -2.2952
-17.5 | -0.4314 | 0.18734 | -0.0252 | -2.3028
-17 | -0.4334 | 0.17966 | -0.0322 | -2.4123
-16.5 | -0.403 | 0.17311 | -0.0326 | -2.328
-16 | -0.3868 | 0.16697 | -0.0357 | -2.3166
-15.5 | -0.4016 | 0.159 | -0.0451 | -2.5258
-15 | -0.3681 | 0.15191 | -0.0437 | -2.4231
-14.5 | -0.3514 | 0.1461 | -0.0459 | -2.4052
-14 | -0.3701 | 0.13721 | -0.0553 | -2.6973
-13.5 | -0.3502 | 0.12992 | -0.0546 | -2.6955
-13 | -0.3346 | 0.12527 | -0.0544 | -2.671
-12.5 | -0.3429 | 0.1206 | -0.0535 | -2.8433
-12 | -0.4013 | 0.11314 | -0.0567 | -3.5469
-11.5 | -0.3653 | 0.10577 | -0.0583 | -3.4537
-11 | -0.336 | 0.09833 | -0.0649 | -3.4171
-10 | -0.3296 | 0.06986 | -0.0956 | -4.718
-9.5 | -0.3563 | 0.05417 | -0.1178 | -6.5774
-9 | -0.4402 | 0.03559 | -0.1156 | -12.3686
-8.5 | -0.4153 | 0.03045 | -0.1131 | -13.6388
-8 | -0.3807 | 0.02697 | -0.1106 | -14.1157
-7.5 | -0.3389 | 0.02495 | -0.1086 | -13.5832
-7 | -0.2941 | 0.02161 | -0.1071 | -13.6094
-6.5 | -0.2464 | 0.01972 | -0.1055 | -12.4949
-5.5 | -0.152 | 0.01696 | -0.1027 | -8.9623
-5 | -0.1029 | 0.01575 | -0.1017 | -6.5333
-4.5 | -0.0525 | 0.0146 | -0.1011 | -3.5959
-4 | -0.0075 | 0.01209 | -0.1011 | -0.62035
-3.5 | 0.0442 | 0.01153 | -0.1003 | 3.8335
-3 | 0.1006 | 0.01159 | -0.0999 | 8.6799
-2.5 | 0.1564 | 0.01174 | -0.0993 | 13.322
-2 | 0.2103 | 0.01209 | -0.0982 | 17.3945
-1.5 | 0.2652 | 0.01228 | -0.0975 | 21.5961
-1 | 0.3229 | 0.01226 | -0.0978 | 26.3377
-0.5 | 0.3798 | 0.01225 | -0.098 | 31.0041
0.5 | 0.4939 | 0.01236 | -0.0989 | 39.9595
1 | 0.5504 | 0.01243 | -0.0991 | 44.28
1.5 | 0.6062 | 0.01257 | -0.0994 | 48.2259
2 | 0.6647 | 0.01274 | -0.1 | 52.1743
2.5 | 0.7185 | 0.01294 | -0.0999 | 55.5255
3 | 0.7747 | 0.01316 | -0.1001 | 58.8678
3.5 | 0.8294 | 0.01337 | -0.1001 | 62.0344
4 | 0.8831 | 0.01356 | -0.0999 | 65.1254
4.5 | 0.9394 | 0.01367 | -0.0999 | 68.7198
5 | 0.9911 | 0.01359 | -0.099 | 72.9286
5.5 | 1.037 | 0.01339 | -0.0968 | 77.4459
6 | 1.0811 | 0.01308 | -0.0939 | 82.6529
6.5 | 1.1321 | 0.01301 | -0.0932 | 87.0177
7 | 1.1787 | 0.01332 | -0.0919 | 88.491
7.5 | 1.2133 | 0.01386 | -0.0884 | 87.5397
8 | 1.2135 | 0.01534 | -0.0794 | 79.1069
8.5 | 1.1881 | 0.01873 | -0.0685 | 63.433
9 | 1.1684 | 0.02293 | -0.0604 | 50.9551
9.5 | 1.1588 | 0.02724 | -0.0546 | 42.5404
10 | 1.1595 | 0.0313 | -0.0504 | 37.0447
10.5 | 1.1692 | 0.03495 | -0.0475 | 33.4535
11 | 1.1809 | 0.03864 | -0.045 | 30.5616
11.5 | 1.1904 | 0.04273 | -0.0426 | 27.8586
12 | 1.2107 | 0.04602 | -0.0409 | 26.3081
12.5 | 1.2317 | 0.04933 | -0.0392 | 24.9686
13 | 1.2598 | 0.05234 | -0.0373 | 24.0695
13.5 | 1.2851 | 0.05563 | -0.036 | 23.1008
14 | 1.3117 | 0.05904 | -0.0349 | 22.2171
14.5 | 1.3427 | 0.06305 | -0.0336 | 21.2958
15 | 1.3465 | 0.06877 | -0.0329 | 19.5798
15.5 | 1.3481 | 0.07539 | -0.0327 | 17.8817
16 | 1.343 | 0.08283 | -0.0332 | 16.2139
16.5 | 1.3388 | 0.09014 | -0.0346 | 14.8525
17 | 1.3293 | 0.09899 | -0.0366 | 13.4286
17.5 | 1.2924 | 0.11214 | -0.0416 | 11.5249
18 | 1.2521 | 0.12666 | -0.0492 | 9.8855
19 | 1.0219 | 0.22307 | -0.1048 | 4.5811
19.5 | 1.0093 | 0.23922 | -0.1174 | 4.2191
20 | 1.0257 | 0.24527 | -0.1209 | 4.1819

## 21. Re 250k Mach 0.25 (1)
BIGFOIL.COM POLAR EXPORT
NACA64-515 a=0.8
NACA64-515 a=0.8 |  |  |  | Cl Max: | 1.472 | at alpha= | 10 | deg
JavaFoil+Calcfoil stall+Eppler ext transition |  |  |  | L/D Max: | 83.151 | at alpha= | 5.5 | deg
Re: | 250000 |  |  | Cd Min: | 0.00917 | at alpha= | -2 | deg
Mach: | 0.25 |  |  | Cl=0 at alpha= | -3.9274 | deg
|  |  |  | @ Cl=0.1, Cd= | 0.011903
|  |  |  | @ Cl=0.4, Cd= | 0.010246
|  |  |  | @ Cl=0.6, Cd= | 0.010869
alpha (deg) | Cl | Cd | Cm | Cl/Cd
-18 | -0.376 | 0.2646 | -0.029 | -1.423
-17.5 | -0.425 | 0.23468 | -0.03 | -1.813
-17 | -0.47 | 0.21655 | -0.03 | -2.171
-16.5 | -0.511 | 0.19036 | -0.031 | -2.684
-16 | -0.547 | 0.17451 | -0.032 | -3.136
-15.5 | -0.579 | 0.16108 | -0.032 | -3.592
-15 | -0.605 | 0.14902 | -0.032 | -4.059
-14.5 | -0.625 | 0.13628 | -0.031 | -4.587
-14 | -0.64 | 0.12576 | -0.031 | -5.09
-13.5 | -0.649 | 0.11578 | -0.032 | -5.606
-13 | -0.652 | 0.10698 | -0.033 | -6.092
-12.5 | -0.648 | 0.10155 | -0.033 | -6.384
-12 | -0.639 | 0.09278 | -0.034 | -6.889
-11.5 | -0.624 | 0.0861 | -0.034 | -7.248
-11 | -0.603 | 0.0812 | -0.035 | -7.428
-10.5 | -0.576 | 0.07582 | -0.035 | -7.595
-10 | -0.543 | 0.07083 | -0.036 | -7.671
-9.5 | -0.508 | 0.0663 | -0.037 | -7.663
-9 | -0.47 | 0.06138 | -0.038 | -7.661
-8.5 | -0.43 | 0.05749 | -0.039 | -7.48
-8 | -0.388 | 0.05368 | -0.04 | -7.23
-7.5 | -0.344 | 0.05055 | -0.041 | -6.81
-7 | -0.299 | 0.04749 | -0.042 | -6.297
-6.5 | -0.253 | 0.04476 | -0.043 | -5.645
-6 | -0.254 | 0.01317 | -0.09 | -19.33
-5.5 | -0.194 | 0.01291 | -0.09 | -15.056
-5 | -0.133 | 0.01252 | -0.091 | -10.648
-4.5 | -0.072 | 0.01233 | -0.092 | -5.806
-4 | -0.009 | 0.01211 | -0.092 | -0.776
-3.5 | 0.053 | 0.01197 | -0.093 | 4.441
-3 | 0.116 | 0.01188 | -0.094 | 9.763
-2.5 | 0.179 | 0.00993 | -0.094 | 18.016
-2 | 0.243 | 0.00917 | -0.095 | 26.441
-1.5 | 0.305 | 0.01005 | -0.095 | 30.404
-1 | 0.368 | 0.01017 | -0.096 | 36.229
-0.5 | 0.431 | 0.01032 | -0.096 | 41.798
0 | 0.489 | 0.01054 | -0.097 | 46.379
0.5 | 0.55 | 0.0107 | -0.097 | 51.429
1 | 0.612 | 0.01091 | -0.098 | 56.054
1.5 | 0.673 | 0.01113 | -0.098 | 60.44
2 | 0.734 | 0.01134 | -0.099 | 64.705
2.5 | 0.795 | 0.01163 | -0.099 | 68.335
3 | 0.855 | 0.0119 | -0.1 | 71.875
3.5 | 0.91 | 0.01218 | -0.1 | 74.736
4 | 0.968 | 0.01247 | -0.101 | 77.644
4.5 | 1.025 | 0.01283 | -0.101 | 79.858
5 | 1.08 | 0.0132 | -0.102 | 81.847
5.5 | 1.134 | 0.01364 | -0.102 | 83.151
6 | 1.183 | 0.02099 | -0.102 | 56.368
6.5 | 1.232 | 0.02201 | -0.103 | 55.983
7 | 1.279 | 0.02317 | -0.103 | 55.188
7.5 | 1.322 | 0.02426 | -0.104 | 54.508
8 | 1.363 | 0.02549 | -0.104 | 53.458
8.5 | 1.399 | 0.0269 | -0.104 | 51.983
9 | 1.43 | 0.0284 | -0.105 | 50.357
9.5 | 1.457 | 0.02988 | -0.105 | 48.762
10 | 1.472 | 0.03157 | -0.105 | 46.628
10.5 | 1.261 | 0.07069 | -0.065 | 17.834
11 | 1.248 | 0.07885 | -0.049 | 15.831
11.5 | 1.244 | 0.08539 | -0.047 | 14.567
12 | 1.234 | 0.09217 | -0.046 | 13.382
12.5 | 1.216 | 0.09951 | -0.045 | 12.219
13 | 1.187 | 0.10464 | -0.045 | 11.347
13.5 | 1.147 | 0.11409 | -0.043 | 10.052
14 | 1.098 | 0.1227 | -0.042 | 8.952
14.5 | 1.043 | 0.13198 | -0.043 | 7.9
15 | 0.98 | 0.1476 | -0.042 | 6.637

## 22. Re 250k Mach 0.25 (2)
BIGFOIL.COM POLAR EXPORT
NACA64-515 a=0.8
NACA64-515 a=0.8 |  |  |  | Cl Max: | 1.3013 | at alpha= | 14.5 | deg
XFOIL ncrit=9 |  |  |  | L/D Max: | 86.3362 | at alpha= | 7 | deg
Re: | 250000 |  |  | Cd Min: | 0.24657 | at alpha= | 19.5 | deg
Mach: | 0.25 |  |  | Cl=0 at alpha= | -3.9611 | deg
|  |  |  | @ Cl=0.1, Cd= | 0.011728
|  |  |  | @ Cl=0.4, Cd= | 0.01259
|  |  |  | @ Cl=0.6, Cd= | 0.012896
alpha (deg) | Cl | Cd | Cm | Cl/Cd
-20 | -0.5151 | 0.22394 | -0.0047 | -2.3002
-19.5 | -0.4973 | 0.21731 | -0.0091 | -2.2884
-19 | -0.4907 | 0.21153 | -0.0162 | -2.3198
-18.5 | -0.4656 | 0.20315 | -0.0182 | -2.2919
-18 | -0.4447 | 0.19717 | -0.0213 | -2.2554
-17.5 | -0.4327 | 0.19036 | -0.0268 | -2.2731
-17 | -0.4247 | 0.18263 | -0.0322 | -2.3255
-16.5 | -0.3976 | 0.17606 | -0.0334 | -2.2583
-16 | -0.3816 | 0.16962 | -0.0369 | -2.2497
-15.5 | -0.3918 | 0.16197 | -0.0456 | -2.419
-15 | -0.3573 | 0.15494 | -0.0446 | -2.3061
-14.5 | -0.3416 | 0.14883 | -0.0473 | -2.2952
-14 | -0.3595 | 0.14088 | -0.0565 | -2.5518
-13.5 | -0.334 | 0.13388 | -0.0548 | -2.4948
-13 | -0.3237 | 0.12925 | -0.0542 | -2.5044
-12.5 | -0.3392 | 0.12556 | -0.0515 | -2.7015
-12 | -0.3768 | 0.11561 | -0.0595 | -3.2592
-11.5 | -0.3292 | 0.10993 | -0.0604 | -2.9946
-11 | -0.3059 | 0.1013 | -0.0685 | -3.0197
-10.5 | -0.3103 | 0.08619 | -0.0849 | -3.6002
-10 | -0.2685 | 0.08078 | -0.0893 | -3.3238
-9.5 | -0.351 | 0.06059 | -0.1211 | -5.793
-9 | -0.4239 | 0.04052 | -0.1209 | -10.4615
-8.5 | -0.4067 | 0.03454 | -0.1184 | -11.7748
-8 | -0.3826 | 0.02992 | -0.1154 | -12.7874
-7.5 | -0.3462 | 0.02691 | -0.1128 | -12.8651
-7 | -0.3037 | 0.0235 | -0.1108 | -12.9234
-6.5 | -0.2561 | 0.02096 | -0.1092 | -12.2185
-6 | -0.2059 | 0.0193 | -0.1076 | -10.6684
-5.5 | -0.1552 | 0.01797 | -0.1061 | -8.6366
-5 | -0.1078 | 0.01631 | -0.1047 | -6.6094
-4.5 | -0.0566 | 0.01511 | -0.1038 | -3.7459
-4 | -0.0037 | 0.01365 | -0.1034 | -0.27106
-3.5 | 0.0439 | 0.0116 | -0.1032 | 3.7845
-3 | 0.1009 | 0.01173 | -0.1025 | 8.6019
-2.5 | 0.1584 | 0.01193 | -0.1018 | 13.2775
-2 | 0.2151 | 0.01229 | -0.1007 | 17.502
-1.5 | 0.2725 | 0.01251 | -0.1 | 21.7826
-1 | 0.3303 | 0.01258 | -0.1001 | 26.256
-0.5 | 0.3885 | 0.01259 | -0.1002 | 30.8578
0 | 0.4492 | 0.01259 | -0.1009 | 35.6791
0.5 | 0.5064 | 0.01269 | -0.1011 | 39.9054
1 | 0.5645 | 0.01282 | -0.1014 | 44.0328
1.5 | 0.6249 | 0.01295 | -0.102 | 48.2548
2 | 0.6804 | 0.01319 | -0.1019 | 51.5845
2.5 | 0.7402 | 0.01337 | -0.1023 | 55.3628
3 | 0.7954 | 0.01366 | -0.1022 | 58.2284
3.5 | 0.8533 | 0.01393 | -0.1023 | 61.2563
4 | 0.9098 | 0.01409 | -0.1021 | 64.5706
4.5 | 0.9633 | 0.01432 | -0.1013 | 67.2696
5 | 1.017 | 0.01418 | -0.1 | 71.7207
5.5 | 1.0698 | 0.01393 | -0.0984 | 76.7983
6 | 1.1101 | 0.01365 | -0.0943 | 81.326
6.5 | 1.1586 | 0.01354 | -0.0922 | 85.5687
7 | 1.2018 | 0.01392 | -0.0898 | 86.3362
7.5 | 1.2213 | 0.01473 | -0.0832 | 82.9124
8 | 1.1965 | 0.01747 | -0.0713 | 68.4888
8.5 | 1.1693 | 0.02179 | -0.0617 | 53.6622
9 | 1.1497 | 0.02669 | -0.0549 | 43.0761
9.5 | 1.1434 | 0.03137 | -0.0502 | 36.4488
10 | 1.149 | 0.03556 | -0.047 | 32.3116
10.5 | 1.1549 | 0.04001 | -0.0442 | 28.8653
11 | 1.1701 | 0.04386 | -0.0421 | 26.6781
11.5 | 1.1838 | 0.04797 | -0.0398 | 24.6779
12 | 1.2069 | 0.05143 | -0.038 | 23.4668
12.5 | 1.2331 | 0.05478 | -0.036 | 22.51
13 | 1.2597 | 0.05852 | -0.0342 | 21.526
13.5 | 1.2816 | 0.0629 | -0.0329 | 20.3752
14 | 1.2986 | 0.06799 | -0.0319 | 19.0999
14.5 | 1.3013 | 0.07524 | -0.0315 | 17.2953
15 | 1.2832 | 0.08452 | -0.0328 | 15.1822
15.5 | 1.2587 | 0.09549 | -0.0358 | 13.1815
16 | 1.2257 | 0.10857 | -0.041 | 11.2895
16.5 | 1.1858 | 0.12405 | -0.0491 | 9.559
17 | 1.1387 | 0.14301 | -0.0611 | 7.9624
17.5 | 1.0837 | 0.16725 | -0.0776 | 6.4795
18 | 0.9953 | 0.21963 | -0.1059 | 4.5317
18.5 | 1.0048 | 0.22842 | -0.112 | 4.3989
19 | 1.0342 | 0.23212 | -0.1112 | 4.4555
19.5 | 1.0246 | 0.24657 | -0.1238 | 4.1554

## 23. Re 250k Mach 0.50 (1)
BIGFOIL.COM POLAR EXPORT
NACA64-515 a=0.8
NACA64-515 a=0.8 |  |  |  | Cl Max: | 1.381 | at alpha= | 7.5 | deg
JavaFoil+Calcfoil stall+Eppler ext transition |  |  |  | L/D Max: | 77.626 | at alpha= | 5 | deg
Re: | 250000 |  |  | Cd Min: | 0.01047 | at alpha= | -2.5 | deg
Mach: | 0.5 |  |  | Cl=0 at alpha= | -3.9275 | deg
|  |  |  | @ Cl=0.1, Cd= | 0.012735
|  |  |  | @ Cl=0.4, Cd= | 0.010816
|  |  |  | @ Cl=0.6, Cd= | 0.011633
alpha (deg) | Cl | Cd | Cm | Cl/Cd
-20 | -0.898 | 0.27033 | -0.044 | -3.321
-19.5 | -0.871 | 0.26136 | -0.044 | -3.331
-19 | -0.843 | 0.25485 | -0.045 | -3.309
-18.5 | -0.814 | 0.24337 | -0.043 | -3.346
-18 | -0.786 | 0.2383 | -0.043 | -3.299
-17.5 | -0.759 | 0.23392 | -0.043 | -3.244
-17 | -0.731 | 0.23246 | -0.043 | -3.145
-16.5 | -0.704 | 0.21793 | -0.044 | -3.229
-16 | -0.676 | 0.21585 | -0.044 | -3.132
-15.5 | -0.647 | 0.19839 | -0.042 | -3.261
-15 | -0.619 | 0.20095 | -0.042 | -3.081
-14.5 | -0.591 | 0.19696 | -0.042 | -3.003
-14 | -0.564 | 0.19314 | -0.043 | -2.919
-13.5 | -0.536 | 0.18941 | -0.043 | -2.83
-13 | -0.507 | 0.17218 | -0.04 | -2.946
-12.5 | -0.479 | 0.16039 | -0.04 | -2.989
-12 | -0.452 | 0.15513 | -0.041 | -2.911
-11.5 | -0.424 | 0.15117 | -0.041 | -2.803
-11 | -0.396 | 0.14818 | -0.042 | -2.672
-10.5 | -0.368 | 0.14509 | -0.042 | -2.537
-10 | -0.339 | 0.13135 | -0.038 | -2.584
-9.5 | -0.312 | 0.12868 | -0.038 | -2.421
-9 | -0.284 | 0.11411 | -0.039 | -2.486
-8.5 | -0.371 | 0.07623 | -0.039 | -4.871
-8 | -0.378 | 0.06416 | -0.04 | -5.891
-7.5 | -0.353 | 0.05729 | -0.041 | -6.162
-7 | -0.316 | 0.0521 | -0.043 | -6.06
-6.5 | -0.272 | 0.04848 | -0.045 | -5.605
-6 | -0.223 | 0.04466 | -0.047 | -5.003
-5.5 | -0.172 | 0.04209 | -0.048 | -4.088
-5 | -0.119 | 0.03982 | -0.049 | -2.982
-4.5 | -0.078 | 0.01337 | -0.1 | -5.861
-4 | -0.01 | 0.01311 | -0.102 | -0.798
-3.5 | 0.059 | 0.01287 | -0.103 | 4.605
-3 | 0.129 | 0.01264 | -0.104 | 10.24
-2.5 | 0.2 | 0.01047 | -0.104 | 19.089
-2 | 0.271 | 0.01056 | -0.105 | 25.669
-1.5 | 0.342 | 0.0107 | -0.106 | 31.915
-1 | 0.412 | 0.01084 | -0.106 | 37.982
-0.5 | 0.482 | 0.01102 | -0.107 | 43.764
0 | 0.543 | 0.01141 | -0.107 | 47.603
0.5 | 0.612 | 0.01168 | -0.108 | 52.395
1 | 0.68 | 0.01196 | -0.109 | 56.831
1.5 | 0.748 | 0.01224 | -0.109 | 61.11
2 | 0.815 | 0.01257 | -0.11 | 64.88
2.5 | 0.883 | 0.01293 | -0.11 | 68.292
3 | 0.95 | 0.01332 | -0.111 | 71.312
3.5 | 1.009 | 0.01373 | -0.111 | 73.473
4 | 1.072 | 0.01421 | -0.112 | 75.4
4.5 | 1.132 | 0.01472 | -0.112 | 76.895
5 | 1.19 | 0.01533 | -0.113 | 77.626
5.5 | 1.243 | 0.0242 | -0.113 | 51.349
6 | 1.293 | 0.0258 | -0.114 | 50.129
6.5 | 1.335 | 0.02748 | -0.114 | 48.576
7 | 1.366 | 0.02937 | -0.114 | 46.514
7.5 | 1.381 | 0.0315 | -0.115 | 43.852
8 | 1.152 | 0.05907 | -0.054 | 19.509
8.5 | 1.104 | 0.06648 | -0.049 | 16.61
9 | 0.71 | 0.09769 | -0.043 | 7.271
9.5 | 0.737 | 0.12083 | -0.041 | 6.097
10 | 0.764 | 0.13585 | -0.048 | 5.626
10.5 | 0.791 | 0.13864 | -0.048 | 5.704
11 | 0.818 | 0.14865 | -0.051 | 5.502
11.5 | 0.845 | 0.15999 | -0.055 | 5.283
12 | 0.872 | 0.16303 | -0.055 | 5.346
12.5 | 0.898 | 0.16902 | -0.056 | 5.313

## 24. Re 250k Mach 0.50 (2)
BIGFOIL.COM POLAR EXPORT
NACA64-515 a=0.8
NACA64-515 a=0.8 |  |  |  | Cl Max: | 1.2255 | at alpha= | 7 | deg
XFOIL ncrit=9 |  |  |  | L/D Max: | 71.1447 | at alpha= | 6 | deg
Re: | 250000 |  |  | Cd Min: | 0.24232 | at alpha= | -20 | deg
Mach: | 0.5 |  |  | Cl=0 at alpha= | -3.9245 | deg
|  |  |  | @ Cl=0.1, Cd= | 0.012488
|  |  |  | @ Cl=0.4, Cd= | 0.014173
|  |  |  | @ Cl=0.6, Cd= | 0.014659
alpha (deg) | Cl | Cd | Cm | Cl/Cd
-20 | -0.5394 | 0.24232 | -0.0046 | -2.226
-19.5 | -0.5236 | 0.23576 | -0.012 | -2.2209
-19 | -0.497 | 0.22637 | -0.0158 | -2.1955
-18.5 | -0.4723 | 0.21885 | -0.0196 | -2.1581
-18 | -0.4501 | 0.21133 | -0.0247 | -2.1298
-17.5 | -0.4433 | 0.20603 | -0.0329 | -2.1516
-17 | -0.4083 | 0.19563 | -0.0342 | -2.0871
-16.5 | -0.3857 | 0.18845 | -0.0383 | -2.0467
-16 | -0.3799 | 0.18249 | -0.046 | -2.0818
-15.5 | -0.35 | 0.1731 | -0.0477 | -2.022
-15 | -0.3288 | 0.1664 | -0.0507 | -1.976
-14.5 | -0.3287 | 0.16075 | -0.057 | -2.0448
-14 | -0.3153 | 0.15337 | -0.0567 | -2.0558
-13.5 | -0.3136 | 0.14988 | -0.0528 | -2.0923
-13 | -0.3089 | 0.14476 | -0.0532 | -2.1339
-12.5 | -0.3032 | 0.13482 | -0.0675 | -2.2489
-12 | -0.2513 | 0.12621 | -0.0705 | -1.9911
-11.5 | -0.2358 | 0.11699 | -0.0832 | -2.0156
-11 | -0.2054 | 0.10705 | -0.0905 | -1.9187
-10.5 | -0.1642 | 0.09943 | -0.0972 | -1.6514
-10 | -0.1679 | 0.08775 | -0.1125 | -1.9134
-9.5 | -0.1594 | 0.07324 | -0.1211 | -2.1764
-9 | -0.1532 | 0.06499 | -0.1251 | -2.3573
-8.5 | -0.2014 | 0.05081 | -0.135 | -3.9638
-8 | -0.2512 | 0.04247 | -0.1373 | -5.9148
-7.5 | -0.281 | 0.03772 | -0.1338 | -7.4496
-7 | -0.2861 | 0.03292 | -0.1302 | -8.6908
-6.5 | -0.2681 | 0.02828 | -0.1268 | -9.4802
-6 | -0.2292 | 0.02459 | -0.124 | -9.3209
-5.5 | -0.1782 | 0.02183 | -0.1216 | -8.1631
-5 | -0.1213 | 0.01968 | -0.1193 | -6.1636
-4.5 | -0.0667 | 0.01763 | -0.117 | -3.7833
-4 | -0.0088 | 0.01609 | -0.1154 | -0.54692
-3.5 | 0.0495 | 0.01484 | -0.1145 | 3.3356
-3 | 0.1006 | 0.01246 | -0.1143 | 8.0738
-2.5 | 0.1661 | 0.0128 | -0.1132 | 12.9766
-2 | 0.2315 | 0.01325 | -0.1118 | 17.4717
-1.5 | 0.2955 | 0.01388 | -0.1101 | 21.2896
-1 | 0.3586 | 0.01411 | -0.1094 | 25.4146
-0.5 | 0.4241 | 0.01421 | -0.1094 | 29.8452
0 | 0.4926 | 0.01427 | -0.1103 | 34.52
0.5 | 0.5541 | 0.01456 | -0.1098 | 38.0563
1 | 0.6234 | 0.01471 | -0.1106 | 42.3793
1.5 | 0.6832 | 0.01515 | -0.11 | 45.0957
2 | 0.7481 | 0.0155 | -0.1099 | 48.2645
2.5 | 0.8091 | 0.01599 | -0.1093 | 50.6004
3 | 0.87 | 0.01658 | -0.1086 | 52.4729
3.5 | 0.9346 | 0.01693 | -0.1079 | 55.2038
4 | 0.9871 | 0.01761 | -0.1054 | 56.0534
4.5 | 1.0472 | 0.01803 | -0.1037 | 58.081
5 | 1.1071 | 0.01782 | -0.1009 | 62.1268
5.5 | 1.1715 | 0.01713 | -0.0978 | 68.3888
6 | 1.1995 | 0.01686 | -0.0893 | 71.1447
6.5 | 1.2099 | 0.01711 | -0.0785 | 70.713
7 | 1.2255 | 0.01851 | -0.0711 | 66.2075
7.5 | 1.1948 | 0.02282 | -0.0608 | 52.3576
8.5 | 1.1239 | 0.03656 | -0.0483 | 30.7412
9 | 1.1125 | 0.04312 | -0.0452 | 25.8001
9.5 | 1.1141 | 0.04903 | -0.0429 | 22.7228
10 | 1.1228 | 0.05457 | -0.0407 | 20.5754
10.5 | 1.1369 | 0.05978 | -0.0385 | 19.0181
11 | 1.1607 | 0.06448 | -0.0359 | 18.0009
11.5 | 1.176 | 0.07041 | -0.0343 | 16.7022
12 | 1.1763 | 0.07869 | -0.0344 | 14.9485

## 25. Re 500k Mach 0.00 (1)
BIGFOIL.COM POLAR EXPORT
NACA64-515 a=0.8
NACA64-515 a=0.8 |  |  |  | Cl Max: | 1.535 | at alpha= | 12 | deg
JavaFoil+Calcfoil stall+Eppler ext transition |  |  |  | L/D Max: | 109.988 | at alpha= | 6 | deg
Re: | 500000 |  |  | Cd Min: | 0.0077 | at alpha= | -2.5 | deg
Mach: | 0 |  |  | Cl=0 at alpha= | -3.9262 | deg
|  |  |  | @ Cl=0.1, Cd= | 0.009752
|  |  |  | @ Cl=0.4, Cd= | 0.0081269
|  |  |  | @ Cl=0.6, Cd= | 0.00864
alpha (deg) | Cl | Cd | Cm | Cl/Cd
-20 | -0.671 | 0.20208 | -0.031 | -3.322
-19.5 | -0.686 | 0.19563 | -0.031 | -3.507
-19 | -0.7 | 0.18597 | -0.032 | -3.765
-18.5 | -0.713 | 0.17494 | -0.032 | -4.076
-18 | -0.724 | 0.16178 | -0.032 | -4.478
-17.5 | -0.734 | 0.15287 | -0.032 | -4.799
-17 | -0.741 | 0.14715 | -0.031 | -5.036
-16.5 | -0.746 | 0.13777 | -0.031 | -5.417
-16 | -0.749 | 0.12976 | -0.03 | -5.772
-15.5 | -0.75 | 0.12211 | -0.031 | -6.139
-15 | -0.747 | 0.11564 | -0.032 | -6.463
-14.5 | -0.742 | 0.10948 | -0.032 | -6.777
-14 | -0.733 | 0.10367 | -0.033 | -7.074
-13.5 | -0.721 | 0.0972 | -0.033 | -7.421
-13 | -0.706 | 0.09175 | -0.034 | -7.699
-12.5 | -0.687 | 0.08617 | -0.034 | -7.978
-12 | -0.666 | 0.0815 | -0.036 | -8.169
-11.5 | -0.64 | 0.07591 | -0.036 | -8.434
-11 | -0.612 | 0.07205 | -0.037 | -8.488
-10.5 | -0.579 | 0.0674 | -0.038 | -8.585
-10 | -0.542 | 0.06329 | -0.038 | -8.57
-9.5 | -0.505 | 0.05943 | -0.04 | -8.491
-9 | -0.465 | 0.05583 | -0.041 | -8.333
-8.5 | -0.424 | 0.05223 | -0.043 | -8.126
-8 | -0.453 | 0.01436 | -0.08 | -31.51
-7.5 | -0.414 | 0.01237 | -0.084 | -33.446
-7 | -0.362 | 0.01163 | -0.085 | -31.152
-6.5 | -0.305 | 0.01119 | -0.086 | -27.276
-6 | -0.247 | 0.01083 | -0.087 | -22.838
-5.5 | -0.189 | 0.01054 | -0.087 | -17.908
-5 | -0.129 | 0.01033 | -0.088 | -12.523
-4.5 | -0.069 | 0.01015 | -0.089 | -6.843
-4 | -0.009 | 0.00999 | -0.089 | -0.912
-3.5 | 0.052 | 0.00984 | -0.09 | 5.233
-3 | 0.112 | 0.00973 | -0.091 | 11.544
-2.5 | 0.173 | 0.0077 | -0.091 | 22.526
-2 | 0.235 | 0.00778 | -0.092 | 30.196
-1.5 | 0.296 | 0.0079 | -0.093 | 37.424
-1 | 0.357 | 0.008 | -0.093 | 44.585
-0.5 | 0.418 | 0.00818 | -0.094 | 51.026
0 | 0.479 | 0.00832 | -0.095 | 57.55
0.5 | 0.539 | 0.0085 | -0.095 | 63.46
1 | 0.6 | 0.00864 | -0.096 | 69.478
1.5 | 0.658 | 0.00868 | -0.096 | 75.73
2 | 0.717 | 0.00887 | -0.097 | 80.834
2.5 | 0.776 | 0.00904 | -0.097 | 85.861
3 | 0.835 | 0.00922 | -0.098 | 90.619
3.5 | 0.89 | 0.00939 | -0.098 | 94.757
4 | 0.946 | 0.0096 | -0.099 | 98.613
4.5 | 1.002 | 0.00979 | -0.099 | 102.34
5 | 1.057 | 0.01004 | -0.1 | 105.305
5.5 | 1.111 | 0.01028 | -0.1 | 108.066
6 | 1.164 | 0.01058 | -0.101 | 109.988
6.5 | 1.204 | 0.01814 | -0.1 | 66.382
7 | 1.251 | 0.01904 | -0.101 | 65.712
7.5 | 1.297 | 0.0199 | -0.101 | 65.165
8 | 1.339 | 0.0208 | -0.101 | 64.371
8.5 | 1.379 | 0.02176 | -0.102 | 63.371
9 | 1.416 | 0.02289 | -0.102 | 61.85
9.5 | 1.45 | 0.02406 | -0.103 | 60.253
10 | 1.477 | 0.02536 | -0.103 | 58.252
10.5 | 1.499 | 0.02661 | -0.103 | 56.359
11 | 1.517 | 0.02809 | -0.104 | 53.997
11.5 | 1.529 | 0.02957 | -0.104 | 51.714
12 | 1.535 | 0.03145 | -0.104 | 48.798
12.5 | 1.535 | 0.0332 | -0.104 | 46.239
13 | 1.526 | 0.03563 | -0.104 | 42.821
13.5 | 1.506 | 0.03857 | -0.103 | 39.048
14 | 1.288 | 0.0972 | -0.066 | 13.247
14.5 | 1.259 | 0.10684 | -0.058 | 11.786
15 | 1.236 | 0.11445 | -0.055 | 10.796
15.5 | 1.213 | 0.12039 | -0.057 | 10.079
16 | 1.183 | 0.13036 | -0.052 | 9.076
16.5 | 1.154 | 0.13643 | -0.053 | 8.462
17 | 1.123 | 0.14444 | -0.053 | 7.775

## 26. Re 500k Mach 0.00 (2)
BIGFOIL.COM POLAR EXPORT
NACA64-515 a=0.8
NACA64-515 a=0.8 |  |  |  | Cl Max: | 1.3981 | at alpha= | 17.5 | deg
XFOIL ncrit=9 |  |  |  | L/D Max: | 109.351 | at alpha= | 6.5 | deg
Re: | 500000 |  |  | Cd Min: | 0.16207 | at alpha= | -16 | deg
Mach: | 0 |  |  | Cl=0 at alpha= | -3.9567 | deg
|  |  |  | @ Cl=0.1, Cd= | 0.0079689
|  |  |  | @ Cl=0.4, Cd= | 0.008394
|  |  |  | @ Cl=0.6, Cd= | 0.0086896
alpha (deg) | Cl | Cd | Cm | Cl/Cd
-16 | -0.3948 | 0.16207 | -0.0363 | -2.436
-15.5 | -0.3804 | 0.15566 | -0.0396 | -2.4438
-15 | -0.3896 | 0.14319 | -0.0468 | -2.7209
-14.5 | -0.3672 | 0.13903 | -0.0478 | -2.6412
-14 | -0.3539 | 0.13312 | -0.0503 | -2.6585
-13.5 | -0.3705 | 0.12007 | -0.0588 | -3.0857
-12.5 | -0.5661 | 0.05428 | -0.104 | -10.4293
-12 | -0.5837 | 0.04458 | -0.1151 | -13.0933
-11.5 | -0.6189 | 0.03942 | -0.1116 | -15.7002
-11 | -0.632 | 0.03361 | -0.1077 | -18.8039
-10.5 | -0.614 | 0.03012 | -0.1051 | -20.3851
-10 | -0.5843 | 0.02733 | -0.1032 | -21.3794
-9.5 | -0.548 | 0.02477 | -0.1018 | -22.1235
-9 | -0.5076 | 0.02265 | -0.1005 | -22.4106
-8.5 | -0.463 | 0.02043 | -0.0995 | -22.6628
-8 | -0.4153 | 0.0188 | -0.0987 | -22.0904
-7.5 | -0.369 | 0.01663 | -0.0977 | -22.1888
-7 | -0.3199 | 0.01532 | -0.0973 | -20.8812
-6.5 | -0.2695 | 0.01425 | -0.0968 | -18.9123
-6 | -0.2179 | 0.01336 | -0.0964 | -16.3099
-5.5 | -0.1671 | 0.01217 | -0.0962 | -13.7305
-5 | -0.1129 | 0.01153 | -0.0964 | -9.7918
-4.5 | -0.0587 | 0.01079 | -0.0965 | -5.4402
-4 | -0.0044 | 0.00995 | -0.0969 | -0.44221
-3.5 | 0.0464 | 0.00814 | -0.0977 | 5.7002
-3 | 0.1028 | 0.00796 | -0.098 | 12.9146
-2.5 | 0.1601 | 0.00797 | -0.0983 | 20.0878
-2 | 0.2175 | 0.00804 | -0.0986 | 27.0522
-1.5 | 0.2743 | 0.00819 | -0.0988 | 33.4921
-1 | 0.3313 | 0.00834 | -0.099 | 39.7242
-0.5 | 0.3885 | 0.00838 | -0.0994 | 46.3604
0 | 0.4462 | 0.00845 | -0.0999 | 52.8047
0.5 | 0.5032 | 0.00852 | -0.1003 | 59.061
1 | 0.5604 | 0.00862 | -0.1007 | 65.0116
1.5 | 0.6173 | 0.00872 | -0.1012 | 70.7913
2 | 0.6742 | 0.00887 | -0.1016 | 76.009
2.5 | 0.7307 | 0.00899 | -0.1019 | 81.2792
3 | 0.7874 | 0.00919 | -0.1023 | 85.6801
3.5 | 0.8428 | 0.00931 | -0.1024 | 90.5263
4 | 0.8975 | 0.00946 | -0.1024 | 94.8732
4.5 | 0.95 | 0.00956 | -0.1019 | 99.3724
5 | 1.0017 | 0.00973 | -0.1012 | 102.9496
5.5 | 1.0513 | 0.00989 | -0.1002 | 106.2993
6 | 1.1 | 0.01014 | -0.0991 | 108.4813
6.5 | 1.1449 | 0.01047 | -0.0974 | 109.3505
7 | 1.1775 | 0.01113 | -0.0935 | 105.7951
7.5 | 1.1721 | 0.01287 | -0.0833 | 91.0723
8 | 1.17 | 0.01541 | -0.0752 | 75.9247
8.5 | 1.174 | 0.018 | -0.0689 | 65.2222
9 | 1.1817 | 0.02067 | -0.0637 | 57.1698
9.5 | 1.1962 | 0.02316 | -0.0596 | 51.6494
10 | 1.2155 | 0.02551 | -0.0564 | 47.648
10.5 | 1.232 | 0.02823 | -0.0534 | 43.6415
11 | 1.2483 | 0.03113 | -0.0507 | 40.0996
11.5 | 1.257 | 0.03485 | -0.0479 | 36.0689
12 | 1.2759 | 0.03791 | -0.0462 | 33.656
12.5 | 1.2897 | 0.04157 | -0.0445 | 31.0248
13 | 1.2938 | 0.04633 | -0.0425 | 27.9258
13.5 | 1.3119 | 0.0499 | -0.0415 | 26.2906
14 | 1.3281 | 0.05382 | -0.0407 | 24.6767
14.5 | 1.3422 | 0.05804 | -0.0402 | 23.1254
15 | 1.3527 | 0.06269 | -0.0391 | 21.5776
15.5 | 1.3666 | 0.06728 | -0.0391 | 20.3121
16 | 1.3779 | 0.07233 | -0.0394 | 19.0502
16.5 | 1.387 | 0.07781 | -0.0401 | 17.8255
17 | 1.3946 | 0.08351 | -0.041 | 16.6998
17.5 | 1.3981 | 0.0899 | -0.0416 | 15.5517
18 | 1.3953 | 0.0977 | -0.044 | 14.2815
18.5 | 1.39 | 0.10613 | -0.0471 | 13.0971
19 | 1.3829 | 0.1151 | -0.0508 | 12.0148
19.5 | 1.3738 | 0.12463 | -0.0555 | 11.023
20 | 1.3647 | 0.13442 | -0.0607 | 10.1525

## 27. Re 500k Mach 0.10 (1)
BIGFOIL.COM POLAR EXPORT
NACA64-515 a=0.8
NACA64-515 a=0.8 |  |  |  | Cl Max: | 1.527 | at alpha= | 12 | deg
JavaFoil+Calcfoil stall+Eppler ext transition |  |  |  | L/D Max: | 109.875 | at alpha= | 6 | deg
Re: | 500000 |  |  | Cd Min: | 0.00773 | at alpha= | -2.5 | deg
Mach: | 0.1 |  |  | Cl=0 at alpha= | -3.9262 | deg
|  |  |  | @ Cl=0.1, Cd= | 0.0097934
|  |  |  | @ Cl=0.4, Cd= | 0.0081508
|  |  |  | @ Cl=0.6, Cd= | 0.008048
alpha (deg) | Cl | Cd | Cm | Cl/Cd
-20 | -0.624 | 0.20978 | -0.031 | -2.976
-19.5 | -0.643 | 0.19884 | -0.031 | -3.232
-19 | -0.66 | 0.19021 | -0.032 | -3.469
-18.5 | -0.676 | 0.17616 | -0.032 | -3.838
-18 | -0.691 | 0.16734 | -0.032 | -4.129
-17.5 | -0.704 | 0.15755 | -0.032 | -4.467
-17 | -0.715 | 0.14913 | -0.032 | -4.792
-16.5 | -0.723 | 0.13914 | -0.031 | -5.196
-16 | -0.729 | 0.13367 | -0.032 | -5.455
-15.5 | -0.732 | 0.12471 | -0.031 | -5.872
-15 | -0.733 | 0.11812 | -0.032 | -6.205
-14.5 | -0.73 | 0.11109 | -0.032 | -6.571
-14 | -0.724 | 0.10498 | -0.033 | -6.895
-13.5 | -0.714 | 0.0981 | -0.033 | -7.278
-13 | -0.701 | 0.09198 | -0.034 | -7.619
-12.5 | -0.684 | 0.08651 | -0.034 | -7.901
-12 | -0.663 | 0.0814 | -0.036 | -8.148
-11.5 | -0.639 | 0.07667 | -0.036 | -8.334
-11 | -0.611 | 0.07212 | -0.037 | -8.476
-10.5 | -0.579 | 0.06747 | -0.038 | -8.581
-10 | -0.543 | 0.06371 | -0.038 | -8.523
-9.5 | -0.506 | 0.05969 | -0.04 | -8.469
-9 | -0.466 | 0.05617 | -0.041 | -8.299
-8.5 | -0.426 | 0.05258 | -0.043 | -8.093
-8 | -0.453 | 0.01463 | -0.08 | -30.968
-7.5 | -0.413 | 0.01229 | -0.084 | -33.606
-7 | -0.364 | 0.01165 | -0.086 | -31.22
-6.5 | -0.307 | 0.01132 | -0.086 | -27.088
-6 | -0.248 | 0.01085 | -0.087 | -22.911
-5.5 | -0.19 | 0.01061 | -0.088 | -17.872
-5 | -0.13 | 0.01039 | -0.089 | -12.505
-4.5 | -0.07 | 0.01015 | -0.089 | -6.875
-4 | -0.009 | 0.01 | -0.09 | -0.916
-3.5 | 0.052 | 0.00988 | -0.091 | 5.237
-3 | 0.113 | 0.00977 | -0.091 | 11.556
-2.5 | 0.174 | 0.00773 | -0.092 | 22.531
-2 | 0.236 | 0.00785 | -0.093 | 30.073
-1.5 | 0.297 | 0.00795 | -0.093 | 37.393
-1 | 0.359 | 0.00805 | -0.094 | 44.561
-0.5 | 0.42 | 0.0082 | -0.095 | 51.153
0 | 0.481 | 0.00833 | -0.095 | 57.758
0.5 | 0.542 | 0.00851 | -0.096 | 63.718
1 | 0.601 | 0.00804 | -0.096 | 74.786
1.5 | 0.661 | 0.00875 | -0.097 | 75.531
2 | 0.72 | 0.0089 | -0.097 | 80.91
2.5 | 0.78 | 0.00907 | -0.098 | 85.942
3 | 0.839 | 0.00924 | -0.098 | 90.771
3.5 | 0.894 | 0.00943 | -0.099 | 94.78
4 | 0.951 | 0.00964 | -0.099 | 98.607
4.5 | 1.007 | 0.00985 | -0.1 | 102.249
5 | 1.062 | 0.01009 | -0.1 | 105.318
5.5 | 1.116 | 0.01035 | -0.101 | 107.846
6 | 1.168 | 0.01063 | -0.101 | 109.875
6.5 | 1.209 | 0.0183 | -0.101 | 66.055
7 | 1.256 | 0.01921 | -0.101 | 65.396
7.5 | 1.301 | 0.02006 | -0.101 | 64.87
8 | 1.344 | 0.02102 | -0.102 | 63.937
8.5 | 1.383 | 0.02206 | -0.102 | 62.701
9 | 1.42 | 0.02316 | -0.103 | 61.293
9.5 | 1.453 | 0.02437 | -0.103 | 59.614
10 | 1.479 | 0.02566 | -0.103 | 57.631
10.5 | 1.499 | 0.027 | -0.104 | 55.537
11 | 1.515 | 0.02845 | -0.104 | 53.252
11.5 | 1.525 | 0.03007 | -0.104 | 50.702
12 | 1.527 | 0.03203 | -0.104 | 47.691
12.5 | 1.525 | 0.03388 | -0.104 | 44.999
13 | 1.509 | 0.0366 | -0.104 | 41.24
13.5 | 1.479 | 0.04074 | -0.103 | 36.311
14 | 1.257 | 0.10272 | -0.056 | 12.233
14.5 | 1.236 | 0.1089 | -0.056 | 11.348
15 | 1.209 | 0.1163 | -0.054 | 10.399
15.5 | 1.18 | 0.12345 | -0.053 | 9.562
16 | 1.149 | 0.13145 | -0.053 | 8.739
16.5 | 1.115 | 0.13871 | -0.053 | 8.038
17 | 1.078 | 0.14938 | -0.051 | 7.216

## 28. Re 500k Mach 0.10 (2)
BIGFOIL.COM POLAR EXPORT
NACA64-515 a=0.8
NACA64-515 a=0.8 |  |  |  | Cl Max: | 1.3873 | at alpha= | 17 | deg
XFOIL ncrit=9 |  |  |  | L/D Max: | 109.269 | at alpha= | 6.5 | deg
Re: | 500000 |  |  | Cd Min: | 0.16266 | at alpha= | -16 | deg
Mach: | 0.1 |  |  | Cl=0 at alpha= | -3.9579 | deg
|  |  |  | @ Cl=0.1, Cd= | 0.0079948
|  |  |  | @ Cl=0.4, Cd= | 0.0084353
|  |  |  | @ Cl=0.6, Cd= | 0.0087203
alpha (deg) | Cl | Cd | Cm | Cl/Cd
-16 | -0.3934 | 0.16266 | -0.0364 | -2.4185
-15.5 | -0.3786 | 0.15624 | -0.0398 | -2.4232
-15 | -0.3875 | 0.14391 | -0.047 | -2.6927
-14.5 | -0.3646 | 0.13971 | -0.0479 | -2.6097
-14 | -0.3511 | 0.13382 | -0.0505 | -2.6237
-13.5 | -0.3668 | 0.1212 | -0.0587 | -3.0264
-12.5 | -0.3377 | 0.10821 | -0.0644 | -3.1208
-12 | -0.5259 | 0.05061 | -0.11 | -10.3912
-11.5 | -0.4715 | 0.05082 | -0.1128 | -9.2778
-11 | -0.6175 | 0.03517 | -0.1098 | -17.5576
-10.5 | -0.6058 | 0.03161 | -0.1068 | -19.1648
-10 | -0.5807 | 0.02846 | -0.1046 | -20.4041
-9.5 | -0.5477 | 0.02553 | -0.103 | -21.4532
-9 | -0.5085 | 0.02327 | -0.1016 | -21.8522
-8.5 | -0.465 | 0.02086 | -0.1004 | -22.2915
-8 | -0.4174 | 0.01908 | -0.0996 | -21.8763
-7.5 | -0.3705 | 0.01697 | -0.0985 | -21.8326
-7 | -0.3215 | 0.0155 | -0.098 | -20.7419
-6.5 | -0.2709 | 0.01439 | -0.0975 | -18.8256
-6 | -0.2192 | 0.01345 | -0.0971 | -16.2974
-5.5 | -0.1682 | 0.01226 | -0.0968 | -13.7194
-5 | -0.1138 | 0.01159 | -0.0969 | -9.8188
-4.5 | -0.0593 | 0.01084 | -0.097 | -5.4705
-4 | -0.0043 | 0.01006 | -0.0974 | -0.42744
-3.5 | 0.0468 | 0.00824 | -0.0982 | 5.6796
-3 | 0.1032 | 0.00798 | -0.0985 | 12.9323
-2.5 | 0.1608 | 0.008 | -0.0988 | 20.1
-2 | 0.2185 | 0.00807 | -0.0991 | 27.0756
-1.5 | 0.2756 | 0.00822 | -0.0992 | 33.528
-1 | 0.333 | 0.00836 | -0.0995 | 39.8325
0 | 0.4486 | 0.00849 | -0.1004 | 52.8386
0.5 | 0.506 | 0.00854 | -0.1008 | 59.2506
1.5 | 0.6207 | 0.00876 | -0.1016 | 70.8562
2 | 0.6779 | 0.00891 | -0.102 | 76.0831
2.5 | 0.7348 | 0.00904 | -0.1024 | 81.2832
3 | 0.7917 | 0.00923 | -0.1027 | 85.7746
3.5 | 0.8477 | 0.00938 | -0.1029 | 90.3731
4 | 0.9026 | 0.00951 | -0.1028 | 94.9106
4.5 | 0.9555 | 0.00962 | -0.1022 | 99.3243
5 | 1.0074 | 0.0098 | -0.1016 | 102.7959
5.5 | 1.057 | 0.00995 | -0.1005 | 106.2312
6 | 1.1057 | 0.01021 | -0.0992 | 108.2958
6.5 | 1.1506 | 0.01053 | -0.0974 | 109.2688
7 | 1.1798 | 0.01132 | -0.0928 | 104.2226
7.5 | 1.1708 | 0.01315 | -0.082 | 89.0342
8 | 1.1689 | 0.01575 | -0.0741 | 74.2159
8.5 | 1.1724 | 0.01844 | -0.0678 | 63.5792
9 | 1.1806 | 0.02115 | -0.0627 | 55.8203
9.5 | 1.1937 | 0.02381 | -0.0585 | 50.1344
10 | 1.2135 | 0.0262 | -0.0555 | 46.3168
10.5 | 1.2302 | 0.029 | -0.0525 | 42.4207
11 | 1.2452 | 0.0321 | -0.0498 | 38.7913
11.5 | 1.2548 | 0.03586 | -0.0472 | 34.9916
12 | 1.2728 | 0.0391 | -0.0454 | 32.5524
12.5 | 1.2857 | 0.04295 | -0.0438 | 29.9348
13 | 1.2915 | 0.04765 | -0.0419 | 27.1039
13.5 | 1.3091 | 0.05138 | -0.0409 | 25.4788
14 | 1.325 | 0.05543 | -0.0402 | 23.904
14.5 | 1.3385 | 0.05982 | -0.0396 | 22.3755
15 | 1.3501 | 0.06449 | -0.0386 | 20.935
15.5 | 1.3631 | 0.06931 | -0.0386 | 19.6667
16 | 1.3732 | 0.07467 | -0.0391 | 18.3903
16.5 | 1.3809 | 0.08046 | -0.0399 | 17.1626
17 | 1.3873 | 0.08645 | -0.0408 | 16.0474
17.5 | 1.3856 | 0.09393 | -0.0422 | 14.7514
18 | 1.3795 | 0.10247 | -0.0451 | 13.4625
18.5 | 1.371 | 0.11171 | -0.0488 | 12.2728
19 | 1.3602 | 0.1216 | -0.0534 | 11.1859
19.5 | 1.3476 | 0.13218 | -0.059 | 10.1952
20 | 1.3341 | 0.1433 | -0.0655 | 9.3098

## 29. Re 500k Mach 0.25 (1)
BIGFOIL.COM POLAR EXPORT
NACA64-515 a=0.8
NACA64-515 a=0.8 |  |  |  | Cl Max: | 1.489 | at alpha= | 10.5 | deg
JavaFoil+Calcfoil stall+Eppler ext transition |  |  |  | L/D Max: | 106.732 | at alpha= | 5.5 | deg
Re: | 500000 |  |  | Cd Min: | 0.00785 | at alpha= | -2.5 | deg
Mach: | 0.25 |  |  | Cl=0 at alpha= | -3.9274 | deg
|  |  |  | @ Cl=0.1, Cd= | 0.0099479
|  |  |  | @ Cl=0.4, Cd= | 0.0082962
|  |  |  | @ Cl=0.6, Cd= | 0.0085816
alpha (deg) | Cl | Cd | Cm | Cl/Cd
-18 | -0.377 | 0.22006 | -0.031 | -1.712
-17.5 | -0.426 | 0.19972 | -0.031 | -2.132
-17 | -0.471 | 0.1884 | -0.032 | -2.498
-16.5 | -0.511 | 0.17386 | -0.032 | -2.941
-16 | -0.548 | 0.15634 | -0.033 | -3.503
-15.5 | -0.579 | 0.14251 | -0.033 | -4.063
-15 | -0.605 | 0.13112 | -0.033 | -4.616
-14.5 | -0.625 | 0.12095 | -0.032 | -5.17
-14 | -0.64 | 0.11371 | -0.032 | -5.631
-13.5 | -0.649 | 0.1058 | -0.033 | -6.137
-13 | -0.652 | 0.09876 | -0.034 | -6.603
-12.5 | -0.649 | 0.09176 | -0.034 | -7.068
-12 | -0.64 | 0.08558 | -0.035 | -7.473
-11.5 | -0.624 | 0.07959 | -0.035 | -7.846
-11 | -0.604 | 0.07506 | -0.036 | -8.041
-10.5 | -0.577 | 0.07047 | -0.037 | -8.181
-10 | -0.544 | 0.06562 | -0.038 | -8.289
-9.5 | -0.509 | 0.06122 | -0.04 | -8.312
-9 | -0.471 | 0.05744 | -0.041 | -8.2
-8.5 | -0.431 | 0.05374 | -0.042 | -8.017
-8 | -0.39 | 0.04963 | -0.046 | -7.865
-7.5 | -0.409 | 0.01455 | -0.083 | -28.076
-7 | -0.366 | 0.01238 | -0.087 | -29.568
-6.5 | -0.314 | 0.01157 | -0.089 | -27.111
-6 | -0.254 | 0.01116 | -0.09 | -22.811
-5.5 | -0.194 | 0.01085 | -0.09 | -17.906
-5 | -0.133 | 0.01056 | -0.091 | -12.62
-4.5 | -0.072 | 0.01038 | -0.092 | -6.897
-4 | -0.009 | 0.01014 | -0.092 | -0.927
-3.5 | 0.053 | 0.01003 | -0.093 | 5.299
-3 | 0.116 | 0.00992 | -0.094 | 11.689
-2.5 | 0.179 | 0.00785 | -0.094 | 22.809
-2 | 0.243 | 0.00794 | -0.095 | 30.54
-1.5 | 0.305 | 0.00804 | -0.096 | 38.009
-1 | 0.368 | 0.00822 | -0.097 | 44.793
-0.5 | 0.431 | 0.00837 | -0.097 | 51.535
0 | 0.494 | 0.00854 | -0.098 | 57.849
0.5 | 0.555 | 0.00808 | -0.098 | 68.627
1 | 0.616 | 0.00876 | -0.099 | 70.298
1.5 | 0.677 | 0.00892 | -0.099 | 75.921
2 | 0.739 | 0.00909 | -0.1 | 81.294
2.5 | 0.8 | 0.00928 | -0.1 | 86.212
3 | 0.861 | 0.00947 | -0.101 | 90.928
3.5 | 0.917 | 0.00966 | -0.101 | 94.862
4 | 0.975 | 0.0099 | -0.102 | 98.483
4.5 | 1.032 | 0.01014 | -0.102 | 101.787
5 | 1.088 | 0.01039 | -0.103 | 104.749
5.5 | 1.143 | 0.01071 | -0.103 | 106.732
6 | 1.187 | 0.01827 | -0.103 | 64.96
6.5 | 1.236 | 0.01916 | -0.103 | 64.52
7 | 1.283 | 0.02021 | -0.104 | 63.475
7.5 | 1.326 | 0.02117 | -0.104 | 62.667
8 | 1.367 | 0.02223 | -0.104 | 61.466
8.5 | 1.403 | 0.02347 | -0.105 | 59.788
9 | 1.435 | 0.02478 | -0.105 | 57.923
9.5 | 1.462 | 0.02612 | -0.106 | 55.973
10 | 1.479 | 0.02767 | -0.106 | 53.471
10.5 | 1.489 | 0.02936 | -0.106 | 50.697
11 | 1.489 | 0.03113 | -0.106 | 47.836
11.5 | 1.478 | 0.03331 | -0.106 | 44.363
12 | 1.415 | 0.04222 | -0.102 | 33.515
12.5 | 1.22 | 0.09039 | -0.053 | 13.491
13 | 1.191 | 0.09777 | -0.052 | 12.18
13.5 | 1.149 | 0.10513 | -0.049 | 10.926
14 | 1.1 | 0.11316 | -0.048 | 9.721
14.5 | 1.044 | 0.12376 | -0.049 | 8.439
15 | 0.981 | 0.13419 | -0.048 | 7.312
15.5 | 0.912 | 0.14516 | -0.048 | 6.282

## 30. Re 500k Mach 0.25 (2)
BIGFOIL.COM POLAR EXPORT
NACA64-515 a=0.8
NACA64-515 a=0.8 |  |  |  | Cl Max: | 1.3314 | at alpha= | 15.5 | deg
XFOIL ncrit=9 |  |  |  | L/D Max: | 107.236 | at alpha= | 6 | deg
Re: | 500000 |  |  | Cd Min: | 0.23782 | at alpha= | 20 | deg
Mach: | 0.25 |  |  | Cl=0 at alpha= | -3.9531 | deg
|  |  |  | @ Cl=0.1, Cd= | 0.0081996
|  |  |  | @ Cl=0.4, Cd= | 0.008578
|  |  |  | @ Cl=0.6, Cd= | 0.0089098
alpha (deg) | Cl | Cd | Cm | Cl/Cd
-14.5 | -0.3517 | 0.14322 | -0.049 | -2.4557
-14 | -0.3375 | 0.13727 | -0.0515 | -2.4587
-13.5 | -0.3514 | 0.12657 | -0.0584 | -2.7763
-13 | -0.336 | 0.11875 | -0.0616 | -2.8295
-12.5 | -0.3067 | 0.11219 | -0.0673 | -2.7338
-12 | -0.3038 | 0.09809 | -0.0811 | -3.0972
-11.5 | -0.3773 | 0.06533 | -0.1046 | -5.7753
-11 | -0.396 | 0.0538 | -0.1142 | -7.3606
-10.5 | -0.4503 | 0.04424 | -0.1177 | -10.1786
-10 | -0.5029 | 0.03763 | -0.1145 | -13.3643
-9.5 | -0.5202 | 0.03169 | -0.1105 | -16.4153
-9 | -0.5031 | 0.02736 | -0.1079 | -18.3882
-8.5 | -0.4704 | 0.02383 | -0.1057 | -19.7398
-8 | -0.427 | 0.02098 | -0.1044 | -20.3527
-7.5 | -0.378 | 0.01908 | -0.1033 | -19.8113
-7 | -0.3304 | 0.01654 | -0.1021 | -19.9758
-6.5 | -0.2784 | 0.01521 | -0.1014 | -18.3037
-6 | -0.2257 | 0.01404 | -0.1007 | -16.0755
-5.5 | -0.1727 | 0.0129 | -0.1002 | -13.3876
-5 | -0.1183 | 0.01196 | -0.1 | -9.8913
-4.5 | -0.0623 | 0.01117 | -0.0999 | -5.5774
-4 | -0.0051 | 0.01053 | -0.1001 | -0.48433
-3.5 | 0.0493 | 0.00909 | -0.1008 | 5.4235
-3 | 0.1051 | 0.00811 | -0.1013 | 12.9593
-2.5 | 0.1646 | 0.00812 | -0.1016 | 20.2709
-2 | 0.2242 | 0.0082 | -0.1018 | 27.3415
-1.5 | 0.2833 | 0.00838 | -0.1019 | 33.8067
-1 | 0.3423 | 0.00852 | -0.1021 | 40.1761
-0.5 | 0.402 | 0.00858 | -0.1025 | 46.8531
0 | 0.4615 | 0.00867 | -0.103 | 53.2295
0.5 | 0.521 | 0.00874 | -0.1034 | 59.611
1 | 0.5803 | 0.00886 | -0.1039 | 65.4966
1.5 | 0.6396 | 0.00901 | -0.1043 | 70.9878
2 | 0.6986 | 0.00912 | -0.1046 | 76.6009
2.5 | 0.7576 | 0.00932 | -0.105 | 81.2876
3 | 0.816 | 0.00947 | -0.1052 | 86.1668
3.5 | 0.8739 | 0.00965 | -0.1052 | 90.5596
4 | 0.9317 | 0.00986 | -0.1052 | 94.4929
4.5 | 0.9853 | 0.00995 | -0.1042 | 99.0251
5 | 1.038 | 0.0101 | -0.1032 | 102.7723
5.5 | 1.0882 | 0.01033 | -0.1016 | 105.3437
6 | 1.1367 | 0.0106 | -0.0997 | 107.2358
6.5 | 1.1778 | 0.01103 | -0.0965 | 106.7815
7 | 1.1815 | 0.0124 | -0.0871 | 95.2823
7.5 | 1.1662 | 0.01474 | -0.076 | 79.118
8 | 1.1622 | 0.01784 | -0.0685 | 65.1457
8.5 | 1.1644 | 0.02099 | -0.0625 | 55.474
9 | 1.1734 | 0.02409 | -0.0579 | 48.709
9.5 | 1.189 | 0.02702 | -0.0543 | 44.0044
10 | 1.2 | 0.03051 | -0.0509 | 39.3314
10.5 | 1.2196 | 0.03358 | -0.0485 | 36.3192
11 | 1.2281 | 0.03776 | -0.0459 | 32.5238
11.5 | 1.2412 | 0.04179 | -0.0438 | 29.7009
12 | 1.2569 | 0.04578 | -0.0422 | 27.4552
12.5 | 1.2657 | 0.05053 | -0.0406 | 25.0485
13 | 1.2795 | 0.055 | -0.0392 | 23.2636
13.5 | 1.2958 | 0.05941 | -0.0382 | 21.8111
14 | 1.31 | 0.06423 | -0.0377 | 20.3955
14.5 | 1.3202 | 0.0695 | -0.0367 | 18.9957
15 | 1.328 | 0.07563 | -0.037 | 17.5592
15.5 | 1.3314 | 0.08252 | -0.0379 | 16.1343
16 | 1.3302 | 0.09032 | -0.0398 | 14.7276
16.5 | 1.3258 | 0.0988 | -0.0423 | 13.419
17 | 1.3108 | 0.10916 | -0.0459 | 12.0081
17.5 | 1.2873 | 0.12189 | -0.0521 | 10.5612
18 | 1.2594 | 0.13627 | -0.0603 | 9.2419
18.5 | 1.227 | 0.15265 | -0.0708 | 8.038
19 | 1.1869 | 0.17223 | -0.0843 | 6.8914
19.5 | 1.1115 | 0.20513 | -0.1063 | 5.4185
20 | 1.0654 | 0.23782 | -0.1235 | 4.4799

## 31. Re 500k Mach 0.50 (1)
BIGFOIL.COM POLAR EXPORT
NACA64-515 a=0.8
NACA64-515 a=0.8 |  |  |  | Cl Max: | 1.387 | at alpha= | 7.5 | deg
JavaFoil+Calcfoil stall+Eppler ext transition |  |  |  | L/D Max: | 100.135 | at alpha= | 5 | deg
Re: | 500000 |  |  | Cd Min: | 0.0081 | at alpha= | -2 | deg
Mach: | 0.5 |  |  | Cl=0 at alpha= | -3.9275 | deg
|  |  |  | @ Cl=0.1, Cd= | 0.010705
|  |  |  | @ Cl=0.4, Cd= | 0.0086877
|  |  |  | @ Cl=0.6, Cd= | 0.0092859
alpha (deg) | Cl | Cd | Cm | Cl/Cd
-20 | -0.898 | 0.22995 | -0.044 | -3.905
-19.5 | -0.871 | 0.22029 | -0.044 | -3.953
-19 | -0.843 | 0.21388 | -0.045 | -3.944
-18.5 | -0.815 | 0.20609 | -0.044 | -3.953
-18 | -0.786 | 0.20165 | -0.043 | -3.899
-17.5 | -0.759 | 0.1946 | -0.043 | -3.899
-17 | -0.731 | 0.19291 | -0.044 | -3.79
-16.5 | -0.704 | 0.18257 | -0.044 | -3.855
-16 | -0.676 | 0.17381 | -0.045 | -3.891
-15.5 | -0.647 | 0.16643 | -0.042 | -3.887
-15 | -0.619 | 0.16895 | -0.042 | -3.665
-14.5 | -0.592 | 0.16494 | -0.043 | -3.586
-14 | -0.564 | 0.1611 | -0.043 | -3.5
-13.5 | -0.536 | 0.15735 | -0.043 | -3.407
-13 | -0.507 | 0.14336 | -0.041 | -3.539
-12.5 | -0.479 | 0.13412 | -0.041 | -3.574
-12 | -0.452 | 0.12906 | -0.041 | -3.499
-11.5 | -0.424 | 0.1253 | -0.041 | -3.382
-11 | -0.396 | 0.1224 | -0.042 | -3.235
-10.5 | -0.368 | 0.11562 | -0.042 | -3.183
-10 | -0.34 | 0.10895 | -0.038 | -3.116
-9.5 | -0.312 | 0.10629 | -0.039 | -2.932
-9 | -0.284 | 0.09582 | -0.039 | -2.962
-8.5 | -0.371 | 0.06724 | -0.039 | -5.523
-8 | -0.378 | 0.05809 | -0.041 | -6.508
-7.5 | -0.353 | 0.05274 | -0.043 | -6.697
-7 | -0.316 | 0.04849 | -0.046 | -6.52
-6.5 | -0.272 | 0.04509 | -0.048 | -6.037
-6 | -0.265 | 0.01447 | -0.095 | -18.314
-5.5 | -0.205 | 0.01369 | -0.096 | -14.974
-5 | -0.147 | 0.01171 | -0.102 | -12.589
-4.5 | -0.079 | 0.01132 | -0.102 | -7.022
-4 | -0.01 | 0.01099 | -0.103 | -0.952
-3.5 | 0.059 | 0.01074 | -0.104 | 5.519
-3 | 0.129 | 0.01068 | -0.105 | 12.118
-2.5 | 0.2 | 0.0084 | -0.106 | 23.804
-2 | 0.271 | 0.0081 | -0.106 | 33.463
-1.5 | 0.342 | 0.00858 | -0.106 | 39.797
-1 | 0.412 | 0.00871 | -0.107 | 47.267
-0.5 | 0.482 | 0.00886 | -0.108 | 54.424
0 | 0.547 | 0.00913 | -0.108 | 59.864
0.5 | 0.615 | 0.00933 | -0.109 | 65.992
1 | 0.684 | 0.00957 | -0.109 | 71.506
1.5 | 0.752 | 0.0098 | -0.11 | 76.773
2 | 0.821 | 0.01004 | -0.111 | 81.75
2.5 | 0.889 | 0.01029 | -0.111 | 86.348
3 | 0.956 | 0.01057 | -0.112 | 90.493
3.5 | 1.016 | 0.01086 | -0.112 | 93.588
4 | 1.079 | 0.01122 | -0.113 | 96.163
4.5 | 1.141 | 0.01157 | -0.113 | 98.577
5 | 1.199 | 0.01198 | -0.114 | 100.135
5.5 | 1.246 | 0.02114 | -0.114 | 58.943
6 | 1.297 | 0.02255 | -0.114 | 57.504
6.5 | 1.339 | 0.024 | -0.114 | 55.769
7 | 1.371 | 0.02571 | -0.115 | 53.31
7.5 | 1.387 | 0.02759 | -0.115 | 50.253
8 | 1.378 | 0.02978 | -0.116 | 46.257
8.5 | 1.107 | 0.0617 | -0.055 | 17.939
9 | 0.711 | 0.06955 | -0.046 | 10.219
9.5 | 0.737 | 0.1044 | -0.042 | 7.058
10 | 0.764 | 0.11573 | -0.048 | 6.605
10.5 | 0.791 | 0.11853 | -0.048 | 6.673
11 | 0.818 | 0.12743 | -0.053 | 6.422
11.5 | 0.845 | 0.12936 | -0.055 | 6.535
12 | 0.872 | 0.1381 | -0.055 | 6.312
12.5 | 0.898 | 0.14158 | -0.056 | 6.345

## 32. Re 500k Mach 0.50 (2)
BIGFOIL.COM POLAR EXPORT
NACA64-515 a=0.8
NACA64-515 a=0.8 |  |  |  | Cl Max: | 1.224 | at alpha= | 6 | deg
XFOIL ncrit=9 |  |  |  | L/D Max: | 99.1481 | at alpha= | 5.5 | deg
Re: | 500000 |  |  | Cd Min: | 0.11185 | at alpha= | -12.5 | deg
Mach: | 0.5 |  |  | Cl=0 at alpha= | -3.9277 | deg
|  |  |  | @ Cl=0.1, Cd= | 0.010396
|  |  |  | @ Cl=0.4, Cd= | 0.0093621
|  |  |  | @ Cl=0.6, Cd= | 0.0097352
alpha (deg) | Cl | Cd | Cm | Cl/Cd
-12.5 | -0.168 | 0.11185 | -0.0796 | -1.502
-11.5 | -0.1838 | 0.1043 | -0.0959 | -1.7622
-11 | -0.1712 | 0.09809 | -0.0979 | -1.7453
-10.5 | -0.1818 | 0.08817 | -0.1049 | -2.0619
-10 | -0.1797 | 0.07932 | -0.106 | -2.2655
-9.5 | -0.2323 | 0.05982 | -0.1178 | -3.8833
-9 | -0.2688 | 0.0482 | -0.1255 | -5.5768
-8.5 | -0.2988 | 0.04017 | -0.129 | -7.4384
-8 | -0.3254 | 0.03386 | -0.1292 | -9.6102
-7.5 | -0.3457 | 0.02892 | -0.1259 | -11.9537
-7 | -0.3334 | 0.02423 | -0.1231 | -13.7598
-6.5 | -0.2952 | 0.02088 | -0.1208 | -14.1379
-6 | -0.245 | 0.01803 | -0.1186 | -13.5885
-5.5 | -0.1886 | 0.01593 | -0.1166 | -11.8393
-5 | -0.1307 | 0.01437 | -0.1148 | -9.0953
-4.5 | -0.0724 | 0.01304 | -0.1135 | -5.5521
-3.5 | 0.0541 | 0.01124 | -0.1126 | 4.8132
-3 | 0.1172 | 0.01008 | -0.1129 | 11.627
-2.5 | 0.1793 | 0.00877 | -0.1136 | 20.4447
-2 | 0.2474 | 0.00888 | -0.1136 | 27.8604
-1.5 | 0.3153 | 0.00908 | -0.1136 | 34.7247
-1 | 0.3819 | 0.00933 | -0.1134 | 40.9325
-0.5 | 0.4496 | 0.00945 | -0.1137 | 47.5767
0 | 0.5176 | 0.00958 | -0.1141 | 54.0292
0.5 | 0.5846 | 0.00969 | -0.1144 | 60.3302
1 | 0.6527 | 0.00989 | -0.1148 | 65.996
1.5 | 0.7192 | 0.01006 | -0.115 | 71.4911
2 | 0.7874 | 0.01031 | -0.1153 | 76.3725
2.5 | 0.8533 | 0.01055 | -0.1151 | 80.8815
3 | 0.9218 | 0.01085 | -0.1151 | 84.9585
3.5 | 0.9858 | 0.01109 | -0.1142 | 88.8909
4 | 1.0504 | 0.0114 | -0.1132 | 92.1404
4.5 | 1.1072 | 0.01151 | -0.1103 | 96.1946
5 | 1.1584 | 0.01173 | -0.1063 | 98.7553
5.5 | 1.1987 | 0.01209 | -0.1004 | 99.1481
6 | 1.224 | 0.01276 | -0.0922 | 95.9248
6.5 | 1.2185 | 0.01481 | -0.081 | 82.2755
7 | 1.1823 | 0.01914 | -0.0688 | 61.7712
7.5 | 1.1537 | 0.02421 | -0.0599 | 47.6539
8 | 1.1407 | 0.02948 | -0.0546 | 38.694
8.5 | 1.1432 | 0.03455 | -0.051 | 33.0883
9 | 1.1523 | 0.0395 | -0.0481 | 29.1722
9.5 | 1.1624 | 0.04465 | -0.0456 | 26.0336
10 | 1.1687 | 0.05039 | -0.0435 | 23.1931
10.5 | 1.1817 | 0.05581 | -0.0417 | 21.1736
11 | 1.1947 | 0.06143 | -0.0401 | 19.4482

## 33. Re 750k Mach 0.00 (1)
BIGFOIL.COM POLAR EXPORT
NACA64-515 a=0.8
NACA64-515 a=0.8 |  |  |  | Cl Max: | 1.542 | at alpha= | 12.5 | deg
JavaFoil+Calcfoil stall+Eppler ext transition |  |  |  | L/D Max: | 123.801 | at alpha= | 6 | deg
Re: | 750000 |  |  | Cd Min: | 0.00689 | at alpha= | -2.5 | deg
Mach: | 0 |  |  | Cl=0 at alpha= | -3.9262 | deg
|  |  |  | @ Cl=0.1, Cd= | 0.008922
|  |  |  | @ Cl=0.4, Cd= | 0.0072557
|  |  |  | @ Cl=0.6, Cd= | 0.00768
alpha (deg) | Cl | Cd | Cm | Cl/Cd
-20 | -0.672 | 0.19667 | -0.032 | -3.415
-19.5 | -0.687 | 0.18732 | -0.032 | -3.665
-19 | -0.701 | 0.17745 | -0.032 | -3.949
-18.5 | -0.714 | 0.16804 | -0.033 | -4.247
-18 | -0.725 | 0.1566 | -0.033 | -4.63
-17.5 | -0.734 | 0.14881 | -0.033 | -4.935
-17 | -0.742 | 0.13976 | -0.033 | -5.307
-16.5 | -0.747 | 0.13378 | -0.033 | -5.584
-16 | -0.749 | 0.12464 | -0.031 | -6.013
-15.5 | -0.75 | 0.11787 | -0.032 | -6.364
-15 | -0.748 | 0.11178 | -0.033 | -6.693
-14.5 | -0.743 | 0.10591 | -0.034 | -7.012
-14 | -0.734 | 0.09919 | -0.035 | -7.403
-13.5 | -0.722 | 0.09382 | -0.035 | -7.697
-13 | -0.707 | 0.08749 | -0.036 | -8.083
-12.5 | -0.688 | 0.08312 | -0.036 | -8.282
-12 | -0.667 | 0.07763 | -0.037 | -8.587
-11.5 | -0.641 | 0.07327 | -0.038 | -8.749
-11 | -0.612 | 0.06944 | -0.039 | -8.82
-10.5 | -0.58 | 0.06493 | -0.04 | -8.931
-10 | -0.544 | 0.06123 | -0.041 | -8.885
-9.5 | -0.511 | 0.05425 | -0.049 | -9.42
-9 | -0.549 | 0.01522 | -0.078 | -36.084
-8.5 | -0.504 | 0.01394 | -0.08 | -36.156
-8 | -0.468 | 0.01177 | -0.083 | -39.741
-7.5 | -0.418 | 0.01096 | -0.085 | -38.125
-7 | -0.362 | 0.01056 | -0.085 | -34.291
-6.5 | -0.305 | 0.01025 | -0.086 | -29.784
-6 | -0.247 | 0.00993 | -0.087 | -24.922
-5.5 | -0.189 | 0.00964 | -0.087 | -19.565
-5 | -0.129 | 0.00944 | -0.088 | -13.701
-4.5 | -0.069 | 0.00932 | -0.089 | -7.448
-4 | -0.009 | 0.00911 | -0.089 | -1
-3.5 | 0.052 | 0.00901 | -0.09 | 5.716
-3 | 0.112 | 0.0089 | -0.091 | 12.628
-2.5 | 0.173 | 0.00689 | -0.091 | 25.166
-2 | 0.235 | 0.00695 | -0.092 | 33.772
-1.5 | 0.296 | 0.00706 | -0.093 | 41.904
-1 | 0.357 | 0.00715 | -0.093 | 49.915
-0.5 | 0.418 | 0.0073 | -0.094 | 57.195
0 | 0.479 | 0.00743 | -0.095 | 64.425
0.5 | 0.539 | 0.00755 | -0.095 | 71.456
1 | 0.6 | 0.00768 | -0.096 | 78.137
1.5 | 0.661 | 0.00791 | -0.097 | 83.57
2 | 0.722 | 0.0081 | -0.097 | 89.12
2.5 | 0.779 | 0.00743 | -0.098 | 104.887
3 | 0.838 | 0.00825 | -0.098 | 101.641
3.5 | 0.893 | 0.0084 | -0.099 | 106.293
4 | 0.95 | 0.00856 | -0.099 | 110.935
4.5 | 1.006 | 0.00876 | -0.099 | 114.826
5 | 1.061 | 0.00895 | -0.1 | 118.511
5.5 | 1.115 | 0.00917 | -0.1 | 121.543
6 | 1.168 | 0.00943 | -0.101 | 123.801
6.5 | 1.206 | 0.01675 | -0.1 | 71.993
7 | 1.254 | 0.0176 | -0.101 | 71.224
7.5 | 1.299 | 0.0184 | -0.101 | 70.581
8 | 1.342 | 0.01924 | -0.102 | 69.744
8.5 | 1.382 | 0.02011 | -0.102 | 68.706
9 | 1.419 | 0.02115 | -0.102 | 67.067
9.5 | 1.453 | 0.02224 | -0.103 | 65.324
10 | 1.48 | 0.02341 | -0.103 | 63.214
10.5 | 1.502 | 0.02456 | -0.103 | 61.177
11 | 1.52 | 0.0259 | -0.104 | 58.699
11.5 | 1.533 | 0.02729 | -0.104 | 56.166
12 | 1.54 | 0.02886 | -0.104 | 53.363
12.5 | 1.542 | 0.03042 | -0.105 | 50.688
13 | 1.534 | 0.03248 | -0.105 | 47.236
13.5 | 1.518 | 0.03467 | -0.104 | 43.786
14 | 1.495 | 0.03739 | -0.104 | 39.997
14.5 | 1.467 | 0.04056 | -0.104 | 36.157
15 | 1.426 | 0.046 | -0.103 | 31.006
15.5 | 1.249 | 0.1021 | -0.077 | 12.232
16 | 1.199 | 0.11847 | -0.067 | 10.118
16.5 | 1.164 | 0.12838 | -0.064 | 9.067
17 | 1.129 | 0.13774 | -0.061 | 8.198
17.5 | 1.095 | 0.14622 | -0.06 | 7.492

## 34. Re 750k Mach 0.00 (2)
BIGFOIL.COM POLAR EXPORT
NACA64-515 a=0.8
NACA64-515 a=0.8 |  |  |  | Cl Max: | 1.436 | at alpha= | 17.5 | deg
XFOIL ncrit=9 |  |  |  | L/D Max: | 122.263 | at alpha= | 6 | deg
Re: | 750000 |  |  | Cd Min: | 0.17568 | at alpha= | -17 | deg
Mach: | 0 |  |  | Cl=0 at alpha= | -3.9477 | deg
|  |  |  | @ Cl=0.1, Cd= | 0.0069917
|  |  |  | @ Cl=0.4, Cd= | 0.0071292
|  |  |  | @ Cl=0.6, Cd= | 0.0074196
alpha (deg) | Cl | Cd | Cm | Cl/Cd
-17 | -0.4206 | 0.17568 | -0.0287 | -2.3941
-16.5 | -0.4244 | 0.16275 | -0.0354 | -2.6077
-16 | -0.402 | 0.15867 | -0.0372 | -2.5336
-15.5 | -0.3852 | 0.15315 | -0.0401 | -2.5152
-15 | -0.3925 | 0.13984 | -0.0475 | -2.8068
-14.5 | -0.3803 | 0.13402 | -0.0493 | -2.8376
-14 | -0.3644 | 0.1291 | -0.0515 | -2.8226
-13.5 | -0.6473 | 0.05215 | -0.0992 | -12.4123
-13 | -0.6786 | 0.04005 | -0.1112 | -16.9438
-12.5 | -0.7044 | 0.03475 | -0.1099 | -20.2705
-12 | -0.7234 | 0.03126 | -0.1054 | -23.1414
-11.5 | -0.7126 | 0.02901 | -0.1021 | -24.5639
-11 | -0.6972 | 0.02461 | -0.0997 | -28.3299
-10.5 | -0.6603 | 0.02264 | -0.0985 | -29.1652
-10 | -0.619 | 0.02104 | -0.0976 | -29.4202
-9.5 | -0.5749 | 0.01948 | -0.0968 | -29.5123
-9 | -0.5279 | 0.01811 | -0.0963 | -29.1496
-8.5 | -0.4798 | 0.01684 | -0.0957 | -28.4917
-8 | -0.4324 | 0.01508 | -0.0952 | -28.6737
-7.5 | -0.384 | 0.01375 | -0.0947 | -27.9273
-7 | -0.3322 | 0.01294 | -0.0946 | -25.6723
-6.5 | -0.2792 | 0.01215 | -0.0946 | -22.9794
-6 | -0.2262 | 0.01133 | -0.0947 | -19.9647
-5.5 | -0.1726 | 0.01055 | -0.0949 | -16.3602
-5 | -0.117 | 0.01013 | -0.0952 | -11.5499
-4.5 | -0.0616 | 0.00957 | -0.0955 | -6.4368
-4 | -0.0057 | 0.00907 | -0.096 | -0.62845
-3.5 | 0.0488 | 0.00808 | -0.0967 | 6.0396
-3 | 0.1029 | 0.00693 | -0.0976 | 14.8485
-2.5 | 0.1606 | 0.00686 | -0.0981 | 23.4111
-2 | 0.2184 | 0.00688 | -0.0986 | 31.7442
-1.5 | 0.2758 | 0.00694 | -0.099 | 39.7406
-1 | 0.3334 | 0.00705 | -0.0994 | 47.2908
-0.5 | 0.3912 | 0.00712 | -0.0999 | 54.9438
0 | 0.4486 | 0.00718 | -0.1003 | 62.4791
0.5 | 0.5062 | 0.00728 | -0.1008 | 69.533
1 | 0.5635 | 0.00733 | -0.1013 | 76.8759
1.5 | 0.6205 | 0.00747 | -0.1017 | 83.0656
2 | 0.6777 | 0.00755 | -0.1022 | 89.7616
2.5 | 0.7343 | 0.0077 | -0.1025 | 95.3636
3 | 0.7907 | 0.00781 | -0.1029 | 101.242
4 | 0.9011 | 0.00809 | -0.103 | 111.3844
4.5 | 0.9547 | 0.00825 | -0.1028 | 115.7212
5 | 1.0065 | 0.00849 | -0.1023 | 118.5512
5.5 | 1.0585 | 0.00872 | -0.1018 | 121.3876
6 | 1.1077 | 0.00906 | -0.1008 | 122.2627
6.5 | 1.1471 | 0.00982 | -0.0983 | 116.8126
7 | 1.1587 | 0.01181 | -0.0913 | 98.1118
7.5 | 1.1602 | 0.01362 | -0.0826 | 85.1836
8 | 1.1641 | 0.01514 | -0.0746 | 76.889
8.5 | 1.1835 | 0.01709 | -0.0705 | 69.251
9 | 1.2015 | 0.01908 | -0.0662 | 62.9717
9.5 | 1.2243 | 0.02092 | -0.0627 | 58.5229
10 | 1.2448 | 0.02306 | -0.0594 | 53.9809
10.5 | 1.269 | 0.02506 | -0.0567 | 50.6385
11 | 1.2879 | 0.02755 | -0.0539 | 46.7477
11.5 | 1.3041 | 0.03041 | -0.0512 | 42.8839
12 | 1.3243 | 0.03313 | -0.0492 | 39.9728
12.5 | 1.34 | 0.03637 | -0.0472 | 36.8436
13 | 1.3449 | 0.0408 | -0.045 | 32.9632
13.5 | 1.3637 | 0.04414 | -0.0439 | 30.8949
14 | 1.3791 | 0.04796 | -0.0429 | 28.7552
14.5 | 1.3932 | 0.05204 | -0.0422 | 26.7717
15 | 1.396 | 0.05754 | -0.0416 | 24.2614
15.5 | 1.4048 | 0.06256 | -0.0413 | 22.4552
16 | 1.4167 | 0.06745 | -0.0416 | 21.0037
16.5 | 1.4262 | 0.07279 | -0.0421 | 19.5934
17 | 1.4334 | 0.0786 | -0.0431 | 18.2366
17.5 | 1.436 | 0.0852 | -0.0446 | 16.8545
18 | 1.4311 | 0.09292 | -0.0462 | 15.4014
18.5 | 1.4328 | 0.1002 | -0.0486 | 14.2994
19 | 1.4308 | 0.10817 | -0.0515 | 13.2273
19.5 | 1.4272 | 0.11663 | -0.055 | 12.237
20 | 1.4223 | 0.12551 | -0.0592 | 11.3322

## 35. Re 750k Mach 0.10 (1)
BIGFOIL.COM POLAR EXPORT
NACA64-515 a=0.8
NACA64-515 a=0.8 |  |  |  | Cl Max: | 1.534 | at alpha= | 12 | deg
JavaFoil+Calcfoil stall+Eppler ext transition |  |  |  | L/D Max: | 123.58 | at alpha= | 6 | deg
Re: | 750000 |  |  | Cd Min: | 0.00692 | at alpha= | -2.5 | deg
Mach: | 0.1 |  |  | Cl=0 at alpha= | -3.9262 | deg
|  |  |  | @ Cl=0.1, Cd= | 0.0089634
|  |  |  | @ Cl=0.4, Cd= | 0.0072875
|  |  |  | @ Cl=0.6, Cd= | 0.0077526
alpha (deg) | Cl | Cd | Cm | Cl/Cd
-20 | -0.625 | 0.20512 | -0.031 | -3.046
-19.5 | -0.643 | 0.19402 | -0.032 | -3.314
-19 | -0.66 | 0.18318 | -0.032 | -3.605
-18.5 | -0.677 | 0.16953 | -0.033 | -3.992
-18 | -0.691 | 0.15975 | -0.033 | -4.328
-17.5 | -0.704 | 0.15052 | -0.033 | -4.679
-17 | -0.715 | 0.14293 | -0.034 | -5.004
-16.5 | -0.724 | 0.13534 | -0.033 | -5.347
-16 | -0.73 | 0.12763 | -0.033 | -5.718
-15.5 | -0.733 | 0.11973 | -0.032 | -6.119
-15 | -0.734 | 0.11247 | -0.033 | -6.522
-14.5 | -0.73 | 0.10596 | -0.033 | -6.893
-14 | -0.725 | 0.10031 | -0.034 | -7.224
-13.5 | -0.715 | 0.09475 | -0.034 | -7.542
-13 | -0.702 | 0.08917 | -0.036 | -7.87
-12.5 | -0.684 | 0.08343 | -0.036 | -8.204
-12 | -0.664 | 0.07859 | -0.037 | -8.451
-11.5 | -0.64 | 0.07414 | -0.038 | -8.629
-11 | -0.612 | 0.06895 | -0.039 | -8.877
-10.5 | -0.58 | 0.06523 | -0.04 | -8.89
-10 | -0.544 | 0.06156 | -0.041 | -8.841
-9.5 | -0.509 | 0.05639 | -0.046 | -9.027
-9 | -0.549 | 0.01576 | -0.078 | -34.811
-8.5 | -0.505 | 0.01411 | -0.08 | -35.783
-8 | -0.467 | 0.0118 | -0.083 | -39.593
-7.5 | -0.42 | 0.01101 | -0.085 | -38.122
-7 | -0.364 | 0.0107 | -0.086 | -33.986
-6.5 | -0.307 | 0.01029 | -0.086 | -29.782
-6 | -0.249 | 0.00994 | -0.087 | -25.012
-5.5 | -0.19 | 0.00971 | -0.088 | -19.522
-5 | -0.13 | 0.0095 | -0.089 | -13.677
-4.5 | -0.07 | 0.00933 | -0.089 | -7.478
-4 | -0.009 | 0.00915 | -0.09 | -1
-3.5 | 0.052 | 0.00905 | -0.091 | 5.721
-3 | 0.113 | 0.00894 | -0.091 | 12.636
-2.5 | 0.174 | 0.00692 | -0.092 | 25.17
-2 | 0.236 | 0.00699 | -0.093 | 33.76
-1.5 | 0.297 | 0.0071 | -0.093 | 41.874
-1 | 0.359 | 0.00718 | -0.094 | 49.94
-0.5 | 0.42 | 0.00734 | -0.095 | 57.212
0 | 0.481 | 0.00743 | -0.095 | 64.729
0.5 | 0.542 | 0.00761 | -0.096 | 71.226
1 | 0.603 | 0.00776 | -0.097 | 77.727
1.5 | 0.664 | 0.00792 | -0.097 | 83.854
2 | 0.725 | 0.00812 | -0.098 | 89.353
2.5 | 0.783 | 0.00748 | -0.098 | 104.584
3 | 0.842 | 0.00827 | -0.098 | 101.766
3.5 | 0.897 | 0.00843 | -0.099 | 106.342
4 | 0.954 | 0.0086 | -0.099 | 110.891
4.5 | 1.01 | 0.0088 | -0.1 | 114.752
5 | 1.066 | 0.009 | -0.1 | 118.414
5.5 | 1.12 | 0.00923 | -0.101 | 121.316
6 | 1.173 | 0.00949 | -0.101 | 123.58
6.5 | 1.211 | 0.01691 | -0.101 | 71.63
7 | 1.259 | 0.01776 | -0.101 | 70.88
7.5 | 1.304 | 0.01856 | -0.102 | 70.242
8 | 1.346 | 0.01943 | -0.102 | 69.275
8.5 | 1.386 | 0.02041 | -0.102 | 67.885
9 | 1.422 | 0.0214 | -0.103 | 66.446
9.5 | 1.455 | 0.02252 | -0.103 | 64.634
10 | 1.481 | 0.02369 | -0.104 | 62.535
10.5 | 1.502 | 0.0249 | -0.104 | 60.331
11 | 1.518 | 0.02628 | -0.104 | 57.771
11.5 | 1.529 | 0.02768 | -0.105 | 55.22
12 | 1.534 | 0.02934 | -0.105 | 52.266
12.5 | 1.532 | 0.03101 | -0.105 | 49.404
13 | 1.52 | 0.03321 | -0.105 | 45.778
13.5 | 1.5 | 0.03557 | -0.105 | 42.155
14 | 1.471 | 0.03867 | -0.104 | 38.026
14.5 | 1.432 | 0.04331 | -0.103 | 33.075
15 | 1.377 | 0.05184 | -0.101 | 26.562
15.5 | 1.191 | 0.11641 | -0.064 | 10.23
16 | 1.157 | 0.12411 | -0.062 | 9.322
16.5 | 1.121 | 0.13237 | -0.061 | 8.468
17 | 1.081 | 0.14175 | -0.057 | 7.628

## 36. Re 750k Mach 0.10 (2)
BIGFOIL.COM POLAR EXPORT
NACA64-515 a=0.8
NACA64-515 a=0.8 |  |  |  | Cl Max: | 1.425 | at alpha= | 17 | deg
XFOIL ncrit=9 |  |  |  | L/D Max: | 121.961 | at alpha= | 6 | deg
Re: | 750000 |  |  | Cd Min: | 0.16426 | at alpha= | -16.5 | deg
Mach: | 0.1 |  |  | Cl=0 at alpha= | -3.9471 | deg
|  |  |  | @ Cl=0.1, Cd= | 0.0070348
|  |  |  | @ Cl=0.4, Cd= | 0.0071559
|  |  |  | @ Cl=0.6, Cd= | 0.0074413
alpha (deg) | Cl | Cd | Cm | Cl/Cd
-16.5 | -0.4207 | 0.16426 | -0.0356 | -2.5612
-16 | -0.4005 | 0.15927 | -0.0373 | -2.5146
-15.5 | -0.3834 | 0.15378 | -0.0403 | -2.4932
-14.5 | -0.3776 | 0.13474 | -0.0496 | -2.8024
-14 | -0.3612 | 0.12992 | -0.0516 | -2.7802
-13.5 | -0.5704 | 0.06625 | -0.087 | -8.6098
-13 | -0.6352 | 0.04503 | -0.1096 | -14.1062
-12.5 | -0.6696 | 0.03753 | -0.1117 | -17.8417
-12 | -0.6931 | 0.03294 | -0.1091 | -21.0413
-11.5 | -0.7011 | 0.03016 | -0.1044 | -23.246
-11 | -0.6932 | 0.02581 | -0.1014 | -26.8578
-10.5 | -0.6598 | 0.02343 | -0.1 | -28.1605
-10 | -0.62 | 0.02168 | -0.0989 | -28.5978
-9.5 | -0.5768 | 0.01996 | -0.0979 | -28.8978
-9 | -0.53 | 0.01852 | -0.0973 | -28.6177
-8.5 | -0.4822 | 0.01712 | -0.0966 | -28.1659
-8 | -0.4336 | 0.0155 | -0.0961 | -27.9742
-7.5 | -0.3859 | 0.01392 | -0.0955 | -27.7227
-7 | -0.334 | 0.01308 | -0.0953 | -25.5352
-6.5 | -0.2809 | 0.01226 | -0.0953 | -22.9119
-6 | -0.2271 | 0.01151 | -0.0954 | -19.7307
-5.5 | -0.1738 | 0.01062 | -0.0955 | -16.3653
-5 | -0.1179 | 0.01017 | -0.0958 | -11.5929
-4.5 | -0.0621 | 0.00961 | -0.0961 | -6.462
-4 | -0.0058 | 0.00912 | -0.0965 | -0.63596
-3.5 | 0.049 | 0.00819 | -0.0972 | 5.9829
-3 | 0.1033 | 0.00696 | -0.0981 | 14.842
-2.5 | 0.1613 | 0.00688 | -0.0986 | 23.4448
-2 | 0.2195 | 0.0069 | -0.0991 | 31.8116
-1.5 | 0.2773 | 0.00696 | -0.0995 | 39.842
-1 | 0.3351 | 0.0071 | -0.0998 | 47.1972
-0.5 | 0.3932 | 0.00715 | -0.1003 | 54.993
0 | 0.4511 | 0.0072 | -0.1008 | 62.6528
0.5 | 0.5088 | 0.00732 | -0.1013 | 69.5082
1 | 0.5666 | 0.00736 | -0.1018 | 76.9837
1.5 | 0.6241 | 0.0075 | -0.1022 | 83.2133
2 | 0.6814 | 0.00759 | -0.1026 | 89.776
2.5 | 0.7385 | 0.00772 | -0.103 | 95.6606
3 | 0.7952 | 0.00786 | -0.1033 | 101.1705
3.5 | 0.8514 | 0.00799 | -0.1035 | 106.5582
4 | 0.9063 | 0.00812 | -0.1034 | 111.6133
4.5 | 0.96 | 0.0083 | -0.1031 | 115.6627
5 | 1.0122 | 0.00852 | -0.1026 | 118.8028
5.5 | 1.0643 | 0.00877 | -0.102 | 121.3569
6 | 1.1135 | 0.00913 | -0.101 | 121.9606
6.5 | 1.151 | 0.00997 | -0.098 | 115.4463
7 | 1.159 | 0.012 | -0.0903 | 96.5833
7.5 | 1.1595 | 0.01388 | -0.0814 | 83.5375
8 | 1.1638 | 0.01544 | -0.0735 | 75.3756
8.5 | 1.1822 | 0.01749 | -0.0694 | 67.5929
9 | 1.2013 | 0.01948 | -0.0652 | 61.6684
9.5 | 1.224 | 0.0214 | -0.0618 | 57.1963
10 | 1.2426 | 0.02373 | -0.0583 | 52.3641
10.5 | 1.2679 | 0.02574 | -0.0557 | 49.258
11 | 1.2849 | 0.02846 | -0.0528 | 45.1476
11.5 | 1.3021 | 0.03135 | -0.0503 | 41.5343
12 | 1.3215 | 0.03423 | -0.0482 | 38.6065
12.5 | 1.3357 | 0.03773 | -0.0462 | 35.4015
13 | 1.3423 | 0.04214 | -0.0443 | 31.8533
13.5 | 1.3599 | 0.04571 | -0.0431 | 29.7506
14 | 1.3745 | 0.04973 | -0.0422 | 27.6393
14.5 | 1.3875 | 0.05407 | -0.0416 | 25.6612
15 | 1.3849 | 0.06027 | -0.0408 | 22.9783
15.5 | 1.3999 | 0.06479 | -0.0409 | 21.6067
16 | 1.4102 | 0.07002 | -0.0413 | 20.14
16.5 | 1.4189 | 0.07563 | -0.042 | 18.7611
17 | 1.425 | 0.08176 | -0.0432 | 17.4291
17.5 | 1.4218 | 0.08924 | -0.0447 | 15.9323
18 | 1.4212 | 0.09676 | -0.0468 | 14.6879
18.5 | 1.4205 | 0.10456 | -0.0495 | 13.5855
19 | 1.4161 | 0.11317 | -0.0529 | 12.513
19.5 | 1.4106 | 0.12219 | -0.0569 | 11.5443
20 | 1.4039 | 0.13162 | -0.0617 | 10.6663

## 37. Re 750k Mach 0.25 (1)
BIGFOIL.COM POLAR EXPORT
NACA64-515 a=0.8
NACA64-515 a=0.8 |  |  |  | Cl Max: | 1.494 | at alpha= | 11 | deg
JavaFoil+Calcfoil stall+Eppler ext transition |  |  |  | L/D Max: | 120.262 | at alpha= | 5.5 | deg
Re: | 750000 |  |  | Cd Min: | 0.007 | at alpha= | -2.5 | deg
Mach: | 0.25 |  |  | Cl=0 at alpha= | -3.9274 | deg
|  |  |  | @ Cl=0.1, Cd= | 0.0090979
|  |  |  | @ Cl=0.4, Cd= | 0.0073863
|  |  |  | @ Cl=0.6, Cd= | 0.0078592
alpha (deg) | Cl | Cd | Cm | Cl/Cd
-18 | -0.377 | 0.2113 | -0.032 | -1.784
-17.5 | -0.426 | 0.18933 | -0.032 | -2.25
-17 | -0.471 | 0.17859 | -0.033 | -2.636
-16.5 | -0.512 | 0.16159 | -0.034 | -3.167
-16 | -0.548 | 0.14813 | -0.034 | -3.7
-15.5 | -0.58 | 0.13692 | -0.035 | -4.233
-15 | -0.606 | 0.12495 | -0.034 | -4.847
-14.5 | -0.626 | 0.11506 | -0.032 | -5.437
-14 | -0.641 | 0.10756 | -0.033 | -5.956
-13.5 | -0.65 | 0.10093 | -0.034 | -6.436
-13 | -0.652 | 0.09361 | -0.035 | -6.97
-12.5 | -0.649 | 0.08861 | -0.035 | -7.324
-12 | -0.64 | 0.08208 | -0.037 | -7.8
-11.5 | -0.625 | 0.07664 | -0.037 | -8.156
-11 | -0.604 | 0.0718 | -0.038 | -8.416
-10.5 | -0.577 | 0.06733 | -0.039 | -8.572
-10 | -0.545 | 0.06312 | -0.04 | -8.628
-9.5 | -0.51 | 0.05919 | -0.042 | -8.616
-9 | -0.473 | 0.05438 | -0.046 | -8.705
-8.5 | -0.502 | 0.01694 | -0.08 | -29.628
-8 | -0.462 | 0.01395 | -0.083 | -33.121
-7.5 | -0.42 | 0.01178 | -0.086 | -35.678
-7 | -0.371 | 0.01094 | -0.088 | -33.942
-6.5 | -0.314 | 0.01059 | -0.089 | -29.62
-6 | -0.255 | 0.0102 | -0.09 | -24.962
-5.5 | -0.194 | 0.00993 | -0.09 | -19.564
-5 | -0.133 | 0.00966 | -0.091 | -13.802
-4.5 | -0.072 | 0.00948 | -0.092 | -7.553
-4 | -0.009 | 0.00925 | -0.092 | -1.016
-3.5 | 0.053 | 0.00918 | -0.093 | 5.791
-3 | 0.116 | 0.00907 | -0.094 | 12.791
-2.5 | 0.179 | 0.007 | -0.094 | 25.584
-2 | 0.243 | 0.00706 | -0.095 | 34.329
-1.5 | 0.305 | 0.00718 | -0.096 | 42.558
-1 | 0.368 | 0.0073 | -0.097 | 50.491
-0.5 | 0.431 | 0.00747 | -0.097 | 57.73
0 | 0.494 | 0.00758 | -0.098 | 65.23
0.5 | 0.557 | 0.00775 | -0.099 | 71.864
1 | 0.62 | 0.00791 | -0.099 | 78.402
1.5 | 0.683 | 0.00809 | -0.1 | 84.438
2 | 0.741 | 0.00814 | -0.1 | 91.099
2.5 | 0.803 | 0.00831 | -0.1 | 96.61
3 | 0.864 | 0.00846 | -0.101 | 102.084
3.5 | 0.92 | 0.00864 | -0.102 | 106.452
4 | 0.978 | 0.00883 | -0.102 | 110.756
4.5 | 1.036 | 0.00905 | -0.103 | 114.472
5 | 1.092 | 0.00928 | -0.103 | 117.662
5.5 | 1.147 | 0.00954 | -0.104 | 120.262
6 | 1.189 | 0.01691 | -0.103 | 70.312
6.5 | 1.238 | 0.01773 | -0.103 | 69.841
7 | 1.285 | 0.01871 | -0.104 | 68.672
7.5 | 1.329 | 0.01959 | -0.104 | 67.831
8 | 1.369 | 0.02055 | -0.105 | 66.611
8.5 | 1.405 | 0.02167 | -0.105 | 64.86
9 | 1.438 | 0.02287 | -0.105 | 62.859
9.5 | 1.465 | 0.02412 | -0.106 | 60.727
10 | 1.483 | 0.02558 | -0.106 | 57.957
10.5 | 1.492 | 0.02717 | -0.106 | 54.924
11 | 1.494 | 0.02864 | -0.107 | 52.152
11.5 | 1.486 | 0.03062 | -0.107 | 48.525
12 | 1.467 | 0.03295 | -0.107 | 44.52
12.5 | 1.437 | 0.03591 | -0.106 | 40.012
13 | 1.389 | 0.0398 | -0.105 | 34.909
13.5 | 1.153 | 0.09982 | -0.057 | 11.555
14 | 1.103 | 0.10759 | -0.054 | 10.249
14.5 | 1.047 | 0.11621 | -0.054 | 9.006
15 | 0.983 | 0.12791 | -0.053 | 7.684
15.5 | 0.913 | 0.13753 | -0.051 | 6.637
16 | 0.838 | 0.14958 | -0.049 | 5.602

## 38. Re 750k Mach 0.25 (2)
BIGFOIL.COM POLAR EXPORT
NACA64-515 a=0.8
NACA64-515 a=0.8 |  |  |  | Cl Max: | 1.3716 | at alpha= | 16.5 | deg
XFOIL ncrit=9 |  |  |  | L/D Max: | 120.517 | at alpha= | 5.5 | deg
Re: | 750000 |  |  | Cd Min: | 0.1782 | at alpha= | 20 | deg
Mach: | 0.25 |  |  | Cl=0 at alpha= | -3.9409 | deg
|  |  |  | @ Cl=0.1, Cd= | 0.0073155
|  |  |  | @ Cl=0.4, Cd= | 0.007293
|  |  |  | @ Cl=0.6, Cd= | 0.0075921
alpha (deg) | Cl | Cd | Cm | Cl/Cd
-15.5 | -0.3743 | 0.15702 | -0.0413 | -2.3838
-15 | -0.3753 | 0.14574 | -0.0482 | -2.5751
-14.5 | -0.3645 | 0.13838 | -0.0508 | -2.6341
-14 | -0.3416 | 0.13337 | -0.0537 | -2.5613
-13.5 | -0.3325 | 0.12024 | -0.0652 | -2.7653
-13 | -0.3226 | 0.10904 | -0.073 | -2.9585
-12.5 | -0.4151 | 0.07452 | -0.0923 | -5.5703
-12 | -0.5263 | 0.04796 | -0.1128 | -10.9737
-11.5 | -0.5707 | 0.03962 | -0.1152 | -14.4043
-11 | -0.6084 | 0.03315 | -0.1138 | -18.3529
-10.5 | -0.6223 | 0.02951 | -0.1095 | -21.0878
-10 | -0.6059 | 0.02645 | -0.1068 | -22.9074
-9.5 | -0.5761 | 0.02371 | -0.1047 | -24.2978
-9 | -0.5368 | 0.02124 | -0.1034 | -25.2731
-8.5 | -0.4921 | 0.01905 | -0.1021 | -25.832
-8 | -0.443 | 0.01734 | -0.1011 | -25.5479
-7.5 | -0.3951 | 0.01512 | -0.1002 | -26.131
-7 | -0.3434 | 0.01387 | -0.0996 | -24.7585
-6.5 | -0.2893 | 0.01293 | -0.0992 | -22.3743
-6 | -0.2344 | 0.01208 | -0.0989 | -19.404
-5.5 | -0.1804 | 0.01104 | -0.0987 | -16.3406
-5 | -0.1231 | 0.01046 | -0.0988 | -11.7686
-4.5 | -0.0653 | 0.00987 | -0.099 | -6.616
-4 | -0.0068 | 0.0094 | -0.0994 | -0.7234
-3.5 | 0.0507 | 0.00866 | -0.0999 | 5.8545
-3 | 0.1057 | 0.00716 | -0.1009 | 14.7626
-2.5 | 0.1652 | 0.00701 | -0.1013 | 23.5663
-2 | 0.2252 | 0.00703 | -0.1018 | 32.0341
-1.5 | 0.2854 | 0.0071 | -0.1023 | 40.1972
-1 | 0.345 | 0.00721 | -0.1026 | 47.8502
-0.5 | 0.4046 | 0.0073 | -0.103 | 55.4247
0 | 0.4646 | 0.00736 | -0.1035 | 63.125
0.5 | 0.5242 | 0.00744 | -0.104 | 70.457
1 | 0.5835 | 0.00757 | -0.1044 | 77.0806
1.5 | 0.6432 | 0.00765 | -0.1049 | 84.0784
2 | 0.7022 | 0.00779 | -0.1052 | 90.1412
2.5 | 0.7615 | 0.00791 | -0.1056 | 96.2705
3 | 0.82 | 0.00809 | -0.1058 | 101.3597
3.5 | 0.8777 | 0.00824 | -0.1058 | 106.517
4 | 0.9342 | 0.00839 | -0.1055 | 111.3468
4.5 | 0.9894 | 0.00857 | -0.105 | 115.4492
5 | 1.0431 | 0.00879 | -0.1041 | 118.6689
5.5 | 1.0955 | 0.00909 | -0.103 | 120.5171
6 | 1.1437 | 0.00952 | -0.1012 | 120.1366
6.5 | 1.1645 | 0.01094 | -0.0949 | 106.4442
7 | 1.1582 | 0.01304 | -0.0844 | 88.819
7.5 | 1.1582 | 0.01533 | -0.0761 | 75.5512
8 | 1.1622 | 0.01739 | -0.0687 | 66.8315
8.5 | 1.1789 | 0.0197 | -0.0643 | 59.8426
9 | 1.1977 | 0.02207 | -0.0603 | 54.2682
9.5 | 1.2204 | 0.02438 | -0.057 | 50.0574
10 | 1.239 | 0.02714 | -0.0538 | 45.6522
10.5 | 1.2595 | 0.02993 | -0.051 | 42.0815
11 | 1.2672 | 0.03394 | -0.0479 | 37.3365
11.5 | 1.2892 | 0.03702 | -0.046 | 34.8244
12 | 1.3051 | 0.0408 | -0.0441 | 31.9877
12.5 | 1.3099 | 0.0458 | -0.0423 | 28.6004
13 | 1.3241 | 0.05014 | -0.041 | 26.4081
13.5 | 1.3375 | 0.05477 | -0.0401 | 24.4203
14 | 1.3495 | 0.05974 | -0.0396 | 22.5896
14.5 | 1.3538 | 0.06571 | -0.0393 | 20.6026
15 | 1.3608 | 0.07166 | -0.0393 | 18.9897
15.5 | 1.3678 | 0.07793 | -0.0399 | 17.5516
16 | 1.3711 | 0.08496 | -0.0412 | 16.1382
16.5 | 1.3716 | 0.09263 | -0.0432 | 14.8073
17 | 1.362 | 0.10191 | -0.046 | 13.3647
17.5 | 1.3527 | 0.11184 | -0.05 | 12.095
18 | 1.3397 | 0.12279 | -0.0551 | 10.9105
18.5 | 1.3224 | 0.13487 | -0.0615 | 9.805
19 | 1.3024 | 0.14802 | -0.0693 | 8.7988
19.5 | 1.28 | 0.16224 | -0.0786 | 7.8895
20 | 1.2529 | 0.1782 | -0.0895 | 7.0309

## 39. Re 750k Mach 0.50 (1)
BIGFOIL.COM POLAR EXPORT
NACA64-515 a=0.8
NACA64-515 a=0.8 |  |  |  | Cl Max: | 1.389 | at alpha= | 7.5 | deg
JavaFoil+Calcfoil stall+Eppler ext transition |  |  |  | L/D Max: | 112.826 | at alpha= | 5 | deg
Re: | 750000 |  |  | Cd Min: | 0.00738 | at alpha= | -1 | deg
Mach: | 0.5 |  |  | Cl=0 at alpha= | -3.9275 | deg
|  |  |  | @ Cl=0.1, Cd= | 0.0097573
|  |  |  | @ Cl=0.4, Cd= | 0.0074297
|  |  |  | @ Cl=0.6, Cd= | 0.0082807
alpha (deg) | Cl | Cd | Cm | Cl/Cd
-20 | -0.898 | 0.20829 | -0.044 | -4.311
-19.5 | -0.871 | 0.19814 | -0.044 | -4.394
-19 | -0.844 | 0.19653 | -0.045 | -4.292
-18.5 | -0.815 | 0.19103 | -0.044 | -4.268
-18 | -0.786 | 0.18551 | -0.043 | -4.239
-17.5 | -0.759 | 0.17739 | -0.043 | -4.278
-17 | -0.731 | 0.17574 | -0.044 | -4.161
-16.5 | -0.704 | 0.16725 | -0.044 | -4.208
-16 | -0.677 | 0.16554 | -0.045 | -4.087
-15.5 | -0.647 | 0.15482 | -0.042 | -4.18
-15 | -0.619 | 0.15114 | -0.042 | -4.097
-14.5 | -0.592 | 0.14713 | -0.043 | -4.02
-14 | -0.564 | 0.14328 | -0.043 | -3.935
-13.5 | -0.536 | 0.13953 | -0.043 | -3.842
-13 | -0.507 | 0.13176 | -0.041 | -3.851
-12.5 | -0.479 | 0.12217 | -0.041 | -3.924
-12 | -0.452 | 0.11731 | -0.041 | -3.85
-11.5 | -0.424 | 0.11367 | -0.042 | -3.729
-11 | -0.396 | 0.11084 | -0.042 | -3.573
-10.5 | -0.368 | 0.10791 | -0.042 | -3.411
-10 | -0.34 | 0.10053 | -0.039 | -3.378
-9.5 | -0.312 | 0.09784 | -0.039 | -3.186
-9 | -0.284 | 0.08819 | -0.04 | -3.219
-8.5 | -0.371 | 0.06389 | -0.04 | -5.814
-8 | -0.378 | 0.05564 | -0.042 | -6.798
-7.5 | -0.354 | 0.05115 | -0.045 | -6.915
-7 | -0.317 | 0.04671 | -0.047 | -6.777
-6.5 | -0.322 | 0.01435 | -0.094 | -22.413
-6 | -0.266 | 0.01319 | -0.096 | -20.187
-5.5 | -0.212 | 0.01155 | -0.1 | -18.319
-5 | -0.147 | 0.0106 | -0.102 | -13.91
-4.5 | -0.079 | 0.01031 | -0.102 | -7.707
-4 | -0.01 | 0.00999 | -0.103 | -1.047
-3.5 | 0.059 | 0.00981 | -0.104 | 6.043
-3 | 0.129 | 0.00972 | -0.105 | 13.317
-2.5 | 0.2 | 0.00747 | -0.106 | 26.76
-2 | 0.271 | 0.00756 | -0.106 | 35.869
-1.5 | 0.342 | 0.00767 | -0.107 | 44.532
-1 | 0.412 | 0.00738 | -0.108 | 55.836
-0.5 | 0.482 | 0.00796 | -0.108 | 60.561
0 | 0.548 | 0.00813 | -0.109 | 67.467
0.5 | 0.617 | 0.00833 | -0.109 | 74.096
1 | 0.686 | 0.00853 | -0.11 | 80.427
1.5 | 0.755 | 0.00873 | -0.11 | 86.47
2 | 0.823 | 0.00894 | -0.111 | 92.063
2.5 | 0.891 | 0.00916 | -0.112 | 97.249
3 | 0.959 | 0.00943 | -0.112 | 101.709
3.5 | 1.019 | 0.00967 | -0.113 | 105.369
4 | 1.083 | 0.00995 | -0.113 | 108.776
4.5 | 1.144 | 0.0103 | -0.114 | 111.12
5 | 1.203 | 0.01067 | -0.114 | 112.826
5.5 | 1.248 | 0.0196 | -0.114 | 63.674
6 | 1.299 | 0.02088 | -0.114 | 62.192
6.5 | 1.341 | 0.02226 | -0.115 | 60.232
7 | 1.373 | 0.0238 | -0.115 | 57.684
7.5 | 1.389 | 0.02554 | -0.115 | 54.403
8 | 1.38 | 0.02756 | -0.116 | 50.078
8.5 | 1.32 | 0.03017 | -0.116 | 43.767
9 | 0.711 | 0.06663 | -0.051 | 10.678
9.5 | 0.737 | 0.09593 | -0.043 | 7.683
10 | 0.764 | 0.10373 | -0.049 | 7.369
10.5 | 0.791 | 0.10654 | -0.049 | 7.425
11 | 0.819 | 0.1112 | -0.054 | 7.362
11.5 | 0.845 | 0.11843 | -0.055 | 7.139
12 | 0.872 | 0.12387 | -0.055 | 7.038
12.5 | 0.898 | 0.12833 | -0.057 | 7.001

## 40. Re 750k Mach 0.50 (2)
BIGFOIL.COM POLAR EXPORT
NACA64-515 a=0.8
NACA64-515 a=0.8 |  |  |  | Cl Max: | 1.2446 | at alpha= | 12 | deg
XFOIL ncrit=9 |  |  |  | L/D Max: | 114.365 | at alpha= | 5 | deg
Re: | 750000 |  |  | Cd Min: | 0.2395 | at alpha= | -20 | deg
Mach: | 0.5 |  |  | Cl=0 at alpha= | -3.9029 | deg
|  |  |  | @ Cl=0.1, Cd= | 0.0095268
|  |  |  | @ Cl=0.4, Cd= | 0.0078608
|  |  |  | @ Cl=0.6, Cd= | 0.0082357
alpha (deg) | Cl | Cd | Cm | Cl/Cd
-20 | -0.5425 | 0.2395 | -0.0042 | -2.2651
-19.5 | -0.5187 | 0.23253 | -0.0088 | -2.2307
-19 | -0.4956 | 0.22493 | -0.0138 | -2.2034
-18.5 | -0.4757 | 0.21591 | -0.0196 | -2.2032
-18 | -0.4571 | 0.20693 | -0.0254 | -2.209
-17.5 | -0.4316 | 0.2001 | -0.029 | -2.1569
-17 | -0.4083 | 0.19306 | -0.0335 | -2.1149
-16.5 | -0.3927 | 0.1835 | -0.04 | -2.1401
-16 | -0.3716 | 0.1755 | -0.044 | -2.1174
-15.5 | -0.3479 | 0.16929 | -0.0476 | -2.0551
-15 | -0.3272 | 0.15832 | -0.0581 | -2.0667
-14.5 | -0.295 | 0.14924 | -0.0651 | -1.9767
-14 | -0.2637 | 0.14231 | -0.0709 | -1.853
-13.5 | -0.258 | 0.13208 | -0.0784 | -1.9534
-13 | -0.2413 | 0.12463 | -0.0811 | -1.9361
-12.5 | -0.2212 | 0.11881 | -0.0832 | -1.8618
-12 | -0.2087 | 0.11164 | -0.0866 | -1.8694
-11.5 | -0.2122 | 0.10094 | -0.0932 | -2.1022
-10.5 | -0.2173 | 0.08122 | -0.1013 | -2.6754
-10 | -0.2285 | 0.07107 | -0.1064 | -3.2151
-9.5 | -0.2622 | 0.05587 | -0.1159 | -4.693
-9 | -0.3058 | 0.04343 | -0.1246 | -7.0412
-8.5 | -0.3376 | 0.03537 | -0.1279 | -9.5448
-8 | -0.3639 | 0.02926 | -0.1274 | -12.4368
-7.5 | -0.3789 | 0.02454 | -0.1237 | -15.4401
-7 | -0.3559 | 0.02054 | -0.1209 | -17.3272
-6.5 | -0.3114 | 0.01761 | -0.1186 | -17.6831
-6 | -0.2571 | 0.01546 | -0.1165 | -16.63
-5.5 | -0.1993 | 0.0138 | -0.1147 | -14.442
-5 | -0.1409 | 0.01234 | -0.1133 | -11.4182
-4.5 | -0.0779 | 0.01138 | -0.1126 | -6.8453
-4 | -0.0129 | 0.0106 | -0.1122 | -1.217
-3.5 | 0.0535 | 0.01002 | -0.1122 | 5.3393
-3 | 0.1195 | 0.00932 | -0.1124 | 12.8219
-2.5 | 0.1813 | 0.00765 | -0.1134 | 23.6993
-2 | 0.2497 | 0.00759 | -0.1137 | 32.8986
-1.5 | 0.3182 | 0.00765 | -0.114 | 41.5948
-1 | 0.3861 | 0.00783 | -0.1142 | 49.3103
-0.5 | 0.4538 | 0.00798 | -0.1144 | 56.8672
0 | 0.5219 | 0.00806 | -0.1149 | 64.7519
0.5 | 0.5894 | 0.00822 | -0.1151 | 71.7032
1 | 0.6571 | 0.00832 | -0.1155 | 78.9784
1.5 | 0.7246 | 0.00853 | -0.1157 | 84.9472
2 | 0.7919 | 0.00867 | -0.1158 | 91.3379
2.5 | 0.8597 | 0.00893 | -0.1158 | 96.271
3 | 0.9262 | 0.00911 | -0.1155 | 101.6685
3.5 | 0.9918 | 0.00935 | -0.1148 | 106.0749
4 | 1.0542 | 0.00958 | -0.1133 | 110.0418
4.5 | 1.1112 | 0.0098 | -0.1106 | 113.3878
5 | 1.1608 | 0.01015 | -0.1065 | 114.3645
5.5 | 1.1989 | 0.01064 | -0.1002 | 112.6786
6 | 1.2145 | 0.01198 | -0.0912 | 101.3773
6.5 | 1.1867 | 0.01553 | -0.0783 | 76.4134
7.5 | 1.1538 | 0.02432 | -0.0613 | 47.4424
8 | 1.1555 | 0.02859 | -0.0561 | 40.4162
8.5 | 1.1707 | 0.03237 | -0.0527 | 36.1662
9 | 1.1837 | 0.03675 | -0.0493 | 32.2095
9.5 | 1.1983 | 0.04144 | -0.0467 | 28.9165
10 | 1.2079 | 0.04682 | -0.0444 | 25.7988
10.5 | 1.2198 | 0.05228 | -0.0424 | 23.3321
11 | 1.2283 | 0.05829 | -0.0409 | 21.0722
11.5 | 1.2363 | 0.06462 | -0.0396 | 19.1318
12 | 1.2446 | 0.07135 | -0.0387 | 17.4436
12.5 | 1.2446 | 0.07947 | -0.039 | 15.6613
13 | 1.2348 | 0.08932 | -0.0412 | 13.8245
13.5 | 1.2149 | 0.10126 | -0.0456 | 11.9978
14 | 1.1886 | 0.11504 | -0.0523 | 10.3321
14.5 | 1.1593 | 0.13038 | -0.0614 | 8.8917
15 | 1.1299 | 0.14701 | -0.0724 | 7.6859
15.5 | 1.1 | 0.16523 | -0.085 | 6.6574
16 | 1.0741 | 0.18417 | -0.0974 | 5.8321
16.5 | 1.0712 | 0.19818 | -0.1063 | 5.4052
17 | 1.0674 | 0.21379 | -0.1159 | 4.9927

## 41. Re 1M Mach 0.00 (1)
BIGFOIL.COM POLAR EXPORT
NACA64-515 a=0.8
NACA64-515 a=0.8 |  |  |  | Cl Max: | 1.546 | at alpha= | 12.5 | deg
JavaFoil+Calcfoil stall+Eppler ext transition |  |  |  | L/D Max: | 133.226 | at alpha= | 6 | deg
Re: | 1000000 |  |  | Cd Min: | 0.00648 | at alpha= | -2.5 | deg
Mach: | 0 |  |  | Cl=0 at alpha= | -3.9262 | deg
|  |  |  | @ Cl=0.1, Cd= | 0.00851
|  |  |  | @ Cl=0.4, Cd= | 0.0068164
|  |  |  | @ Cl=0.6, Cd= | 0.00723
alpha (deg) | Cl | Cd | Cm | Cl/Cd
-20 | -0.672 | 0.19218 | -0.032 | -3.496
-19.5 | -0.687 | 0.18265 | -0.033 | -3.761
-19 | -0.701 | 0.17283 | -0.033 | -4.056
-18.5 | -0.714 | 0.16025 | -0.033 | -4.455
-18 | -0.726 | 0.15086 | -0.034 | -4.809
-17.5 | -0.735 | 0.14176 | -0.034 | -5.184
-17 | -0.742 | 0.13438 | -0.034 | -5.524
-16.5 | -0.748 | 0.12757 | -0.034 | -5.861
-16 | -0.75 | 0.12189 | -0.032 | -6.153
-15.5 | -0.751 | 0.11391 | -0.034 | -6.591
-15 | -0.749 | 0.10817 | -0.035 | -6.922
-14.5 | -0.743 | 0.10236 | -0.035 | -7.263
-14 | -0.735 | 0.0963 | -0.036 | -7.632
-13.5 | -0.723 | 0.09175 | -0.036 | -7.879
-13 | -0.708 | 0.08518 | -0.037 | -8.31
-12.5 | -0.689 | 0.08057 | -0.038 | -8.552
-12 | -0.668 | 0.07595 | -0.04 | -8.795
-11.5 | -0.643 | 0.07139 | -0.04 | -9.001
-11 | -0.615 | 0.06707 | -0.042 | -9.165
-10.5 | -0.585 | 0.0609 | -0.047 | -9.604
-10 | -0.62 | 0.0218 | -0.073 | -28.423
-9.5 | -0.597 | 0.01522 | -0.078 | -39.196
-9 | -0.553 | 0.01394 | -0.079 | -39.662
-8.5 | -0.515 | 0.01146 | -0.082 | -44.975
-8 | -0.472 | 0.01078 | -0.084 | -43.833
-7.5 | -0.418 | 0.01033 | -0.085 | -40.446
-7 | -0.362 | 0.01006 | -0.085 | -35.99
-6.5 | -0.305 | 0.00972 | -0.086 | -31.415
-6 | -0.247 | 0.00944 | -0.087 | -26.221
-5.5 | -0.189 | 0.00914 | -0.087 | -20.637
-5 | -0.129 | 0.00897 | -0.088 | -14.419
-4.5 | -0.069 | 0.00886 | -0.089 | -7.834
-4 | -0.009 | 0.00868 | -0.089 | -1.05
-3.5 | 0.052 | 0.00855 | -0.09 | 6.027
-3 | 0.112 | 0.0085 | -0.091 | 13.215
-2.5 | 0.173 | 0.00648 | -0.091 | 26.771
-2 | 0.235 | 0.00656 | -0.092 | 35.776
-1.5 | 0.296 | 0.00666 | -0.093 | 44.423
-1 | 0.357 | 0.00676 | -0.093 | 52.766
-0.5 | 0.418 | 0.00684 | -0.094 | 61.081
0 | 0.479 | 0.00696 | -0.095 | 68.726
0.5 | 0.539 | 0.00711 | -0.095 | 75.889
1 | 0.6 | 0.00723 | -0.096 | 82.972
1.5 | 0.661 | 0.00739 | -0.097 | 89.433
2 | 0.722 | 0.00753 | -0.097 | 95.801
2.5 | 0.782 | 0.00769 | -0.098 | 101.683
3 | 0.841 | 0.00741 | -0.098 | 113.523
3.5 | 0.895 | 0.00786 | -0.099 | 113.863
4 | 0.952 | 0.00799 | -0.099 | 119.11
4.5 | 1.008 | 0.00816 | -0.1 | 123.549
5 | 1.063 | 0.00834 | -0.1 | 127.454
5.5 | 1.117 | 0.00855 | -0.101 | 130.724
6 | 1.17 | 0.00878 | -0.101 | 133.226
6.5 | 1.208 | 0.01588 | -0.101 | 76.061
7 | 1.255 | 0.01669 | -0.101 | 75.23
7.5 | 1.301 | 0.01742 | -0.101 | 74.64
8 | 1.344 | 0.01821 | -0.102 | 73.78
8.5 | 1.384 | 0.01903 | -0.102 | 72.685
9 | 1.421 | 0.02001 | -0.103 | 70.993
9.5 | 1.455 | 0.02103 | -0.103 | 69.161
10 | 1.482 | 0.02216 | -0.103 | 66.879
10.5 | 1.505 | 0.02327 | -0.104 | 64.668
11 | 1.522 | 0.0245 | -0.104 | 62.138
11.5 | 1.535 | 0.02579 | -0.104 | 59.519
12 | 1.543 | 0.02723 | -0.105 | 56.662
12.5 | 1.546 | 0.02861 | -0.105 | 54.018
13 | 1.539 | 0.03052 | -0.105 | 50.432
13.5 | 1.524 | 0.03247 | -0.105 | 46.931
14 | 1.502 | 0.03475 | -0.105 | 43.237
14.5 | 1.475 | 0.03766 | -0.104 | 39.155
15 | 1.443 | 0.04072 | -0.104 | 35.446
15.5 | 1.399 | 0.04693 | -0.103 | 29.802
16 | 1.354 | 0.05256 | -0.102 | 25.761
16.5 | 1.258 | 0.07933 | -0.093 | 15.854
17 | 1.143 | 0.12642 | -0.071 | 9.045
17.5 | 1.104 | 0.13731 | -0.068 | 8.042

## 42. Re 1M Mach 0.00 (2)
BIGFOIL.COM POLAR EXPORT
NACA64-515 a=0.8
NACA64-515 a=0.8 |  |  |  | Cl Max: | 1.4908 | at alpha= | 18.5 | deg
XFOIL ncrit=9 |  |  |  | L/D Max: | 130.75 | at alpha= | 5.5 | deg
Re: | 1000000 |  |  | Cd Min: | 0.18759 | at alpha= | -18 | deg
Mach: | 0 |  |  | Cl=0 at alpha= | -3.9428 | deg
|  |  |  | @ Cl=0.1, Cd= | 0.0067375
|  |  |  | @ Cl=0.4, Cd= | 0.0064476
|  |  |  | @ Cl=0.6, Cd= | 0.006734
alpha (deg) | Cl | Cd | Cm | Cl/Cd
-18 | -0.453 | 0.18759 | -0.0216 | -2.4148
-17.5 | -0.4363 | 0.18158 | -0.0252 | -2.4028
-17 | -0.4344 | 0.16954 | -0.0311 | -2.5622
-16.5 | -0.421 | 0.16279 | -0.0342 | -2.5862
-16 | -0.4004 | 0.15864 | -0.0369 | -2.524
-15.5 | -0.7542 | 0.06496 | -0.0835 | -11.6102
-15 | -0.8085 | 0.05068 | -0.093 | -15.953
-14.5 | -0.811 | 0.04198 | -0.1022 | -19.3187
-14 | -0.7926 | 0.03682 | -0.1086 | -21.5263
-13.5 | -0.7926 | 0.03337 | -0.1082 | -23.7519
-13 | -0.8151 | 0.02779 | -0.1057 | -29.3307
-12.5 | -0.8068 | 0.02582 | -0.1027 | -31.2471
-12 | -0.7882 | 0.0243 | -0.0995 | -32.4362
-11.5 | -0.7558 | 0.02279 | -0.098 | -33.1637
-11 | -0.7188 | 0.02134 | -0.0968 | -33.6832
-10.5 | -0.6778 | 0.01976 | -0.0959 | -34.3016
-10 | -0.6333 | 0.01852 | -0.0951 | -34.1955
-9.5 | -0.5897 | 0.01661 | -0.0944 | -35.5027
-9 | -0.5439 | 0.01514 | -0.0939 | -35.9247
-8.5 | -0.4941 | 0.01417 | -0.0936 | -34.8694
-8 | -0.443 | 0.01326 | -0.0935 | -33.4087
-7.5 | -0.3909 | 0.01246 | -0.0935 | -31.3724
-7 | -0.337 | 0.01189 | -0.0936 | -28.3431
-6.5 | -0.2859 | 0.01074 | -0.0936 | -26.6201
-6 | -0.2309 | 0.01021 | -0.0939 | -22.6151
-5.5 | -0.175 | 0.00979 | -0.0943 | -17.8754
-5 | -0.1195 | 0.00924 | -0.0947 | -12.9329
-4.5 | -0.0629 | 0.00889 | -0.0952 | -7.0754
-4 | -0.0064 | 0.0085 | -0.0957 | -0.75294
-3.5 | 0.0495 | 0.00787 | -0.0964 | 6.2897
-3 | 0.1039 | 0.00665 | -0.0974 | 15.6241
-2.5 | 0.161 | 0.00629 | -0.098 | 25.5962
-2 | 0.219 | 0.00628 | -0.0986 | 34.8726
-1.5 | 0.277 | 0.00633 | -0.0991 | 43.7599
-1 | 0.3347 | 0.00638 | -0.0996 | 52.4608
-0.5 | 0.3927 | 0.00644 | -0.1001 | 60.9783
0 | 0.4504 | 0.0065 | -0.1007 | 69.2923
0.5 | 0.5081 | 0.00661 | -0.1012 | 76.8684
1 | 0.5658 | 0.00665 | -0.1017 | 85.0827
1.5 | 0.6228 | 0.00679 | -0.1022 | 91.7231
2 | 0.6804 | 0.00685 | -0.1027 | 99.3285
2.5 | 0.737 | 0.00698 | -0.103 | 105.5874
3 | 0.7934 | 0.00711 | -0.1034 | 111.5893
3.5 | 0.8496 | 0.00722 | -0.1036 | 117.6731
4 | 0.9041 | 0.00739 | -0.1036 | 122.341
4.5 | 0.9579 | 0.0076 | -0.1035 | 126.0395
5 | 1.0115 | 0.00781 | -0.1033 | 129.5134
5.5 | 1.063 | 0.00813 | -0.1028 | 130.7503
6 | 1.1104 | 0.00863 | -0.1016 | 128.6674
6.5 | 1.1352 | 0.01031 | -0.0968 | 110.1067
7 | 1.1503 | 0.01208 | -0.0904 | 95.2235
7.5 | 1.1598 | 0.0136 | -0.0829 | 85.2794
8.5 | 1.1943 | 0.01633 | -0.0721 | 73.1353
9 | 1.218 | 0.0179 | -0.0683 | 68.0447
9.5 | 1.2429 | 0.01955 | -0.0649 | 63.5754
10 | 1.2705 | 0.02112 | -0.0621 | 60.1562
10.5 | 1.2923 | 0.02316 | -0.059 | 55.7988
11 | 1.3174 | 0.0251 | -0.0564 | 52.4861
11.5 | 1.3374 | 0.02752 | -0.0538 | 48.5974
12 | 1.3539 | 0.03035 | -0.0512 | 44.6096
12.5 | 1.3752 | 0.03296 | -0.0492 | 41.7233
13 | 1.3955 | 0.03578 | -0.0476 | 39.0022
13.5 | 1.4053 | 0.03973 | -0.0456 | 35.3713
14 | 1.4183 | 0.04359 | -0.0443 | 32.5373
14.5 | 1.4356 | 0.04716 | -0.0434 | 30.4411
15 | 1.4502 | 0.05115 | -0.0427 | 28.3519
15.5 | 1.4625 | 0.05555 | -0.0423 | 26.3276
16 | 1.4631 | 0.06151 | -0.0421 | 23.7864
16.5 | 1.4695 | 0.06704 | -0.0424 | 21.9197
17 | 1.4792 | 0.07233 | -0.043 | 20.4507
17.5 | 1.4857 | 0.07822 | -0.044 | 18.9939
18 | 1.4905 | 0.08456 | -0.0454 | 17.6265
18.5 | 1.4908 | 0.09171 | -0.0473 | 16.2556
19 | 1.485 | 0.10003 | -0.05 | 14.8455
19.5 | 1.4663 | 0.11059 | -0.0538 | 13.2589
20 | 1.4641 | 0.11889 | -0.0574 | 12.3147

## 43. Re 1M Mach 0.10 (1)
BIGFOIL.COM POLAR EXPORT
NACA64-515 a=0.8
NACA64-515 a=0.8 |  |  |  | Cl Max: | 1.536 | at alpha= | 12 | deg
JavaFoil+Calcfoil stall+Eppler ext transition |  |  |  | L/D Max: | 132.993 | at alpha= | 6 | deg
Re: | 1000000 |  |  | Cd Min: | 0.0065 | at alpha= | -2.5 | deg
Mach: | 0.1 |  |  | Cl=0 at alpha= | -3.9262 | deg
|  |  |  | @ Cl=0.1, Cd= | 0.0085107
|  |  |  | @ Cl=0.4, Cd= | 0.0068474
|  |  |  | @ Cl=0.6, Cd= | 0.0072636
alpha (deg) | Cl | Cd | Cm | Cl/Cd
-20 | -0.625 | 0.19413 | -0.032 | -3.219
-19.5 | -0.643 | 0.18351 | -0.032 | -3.505
-19 | -0.661 | 0.17415 | -0.033 | -3.793
-18.5 | -0.677 | 0.16184 | -0.033 | -4.183
-18 | -0.692 | 0.15523 | -0.034 | -4.456
-17.5 | -0.705 | 0.14708 | -0.034 | -4.792
-17 | -0.716 | 0.13918 | -0.034 | -5.143
-16.5 | -0.724 | 0.1301 | -0.034 | -5.566
-16 | -0.73 | 0.12192 | -0.034 | -5.991
-15.5 | -0.733 | 0.11556 | -0.033 | -6.344
-15 | -0.734 | 0.10884 | -0.035 | -6.745
-14.5 | -0.731 | 0.10424 | -0.035 | -7.016
-14 | -0.725 | 0.09726 | -0.036 | -7.457
-13.5 | -0.715 | 0.09157 | -0.036 | -7.811
-13 | -0.702 | 0.08626 | -0.037 | -8.142
-12.5 | -0.685 | 0.08155 | -0.037 | -8.402
-12 | -0.665 | 0.07676 | -0.039 | -8.667
-11.5 | -0.641 | 0.07195 | -0.04 | -8.907
-11 | -0.614 | 0.06704 | -0.042 | -9.163
-10.5 | -0.583 | 0.06218 | -0.045 | -9.383
-10 | -0.55 | 0.0571 | -0.049 | -9.634
-9.5 | -0.597 | 0.01559 | -0.078 | -38.277
-9 | -0.554 | 0.01413 | -0.079 | -39.176
-8.5 | -0.514 | 0.01227 | -0.081 | -41.853
-8 | -0.474 | 0.01081 | -0.084 | -43.848
-7.5 | -0.42 | 0.01039 | -0.085 | -40.377
-7 | -0.364 | 0.01008 | -0.086 | -36.06
-6.5 | -0.307 | 0.00974 | -0.086 | -31.49
-6 | -0.249 | 0.00944 | -0.087 | -26.315
-5.5 | -0.19 | 0.00921 | -0.088 | -20.593
-5 | -0.13 | 0.00903 | -0.089 | -14.394
-4.5 | -0.07 | 0.00887 | -0.089 | -7.87
-4 | -0.009 | 0.00867 | -0.09 | -1.056
-3.5 | 0.052 | 0.00855 | -0.091 | 6.056
-3 | 0.113 | 0.0085 | -0.091 | 13.29
-2.5 | 0.174 | 0.0065 | -0.092 | 26.787
-2 | 0.236 | 0.00656 | -0.093 | 35.951
-1.5 | 0.297 | 0.00666 | -0.093 | 44.654
-1 | 0.359 | 0.00676 | -0.094 | 53.012
-0.5 | 0.42 | 0.00689 | -0.095 | 60.874
0 | 0.481 | 0.00701 | -0.095 | 68.582
0.5 | 0.542 | 0.00714 | -0.096 | 75.926
1 | 0.603 | 0.00727 | -0.097 | 82.979
1.5 | 0.664 | 0.0074 | -0.097 | 89.773
2 | 0.725 | 0.00755 | -0.098 | 96.106
2.5 | 0.786 | 0.00778 | -0.098 | 101.123
3 | 0.844 | 0.00708 | -0.099 | 119.281
3.5 | 0.899 | 0.00788 | -0.099 | 114.004
4 | 0.956 | 0.00802 | -0.1 | 119.221
4.5 | 1.012 | 0.0082 | -0.1 | 123.461
5 | 1.068 | 0.00838 | -0.101 | 127.363
5.5 | 1.122 | 0.0086 | -0.101 | 130.489
6 | 1.175 | 0.00884 | -0.102 | 132.993
6.5 | 1.213 | 0.01602 | -0.101 | 75.721
7 | 1.26 | 0.01683 | -0.101 | 74.869
7.5 | 1.305 | 0.01759 | -0.102 | 74.212
8 | 1.348 | 0.01839 | -0.102 | 73.289
8.5 | 1.387 | 0.0193 | -0.103 | 71.902
9 | 1.424 | 0.02025 | -0.103 | 70.339
9.5 | 1.457 | 0.02127 | -0.103 | 68.515
10 | 1.483 | 0.02246 | -0.104 | 66.05
10.5 | 1.505 | 0.02359 | -0.104 | 63.782
11 | 1.52 | 0.02484 | -0.104 | 61.204
11.5 | 1.531 | 0.02621 | -0.105 | 58.411
12 | 1.536 | 0.02773 | -0.105 | 55.408
12.5 | 1.536 | 0.02914 | -0.105 | 52.712
13 | 1.525 | 0.03116 | -0.105 | 48.946
13.5 | 1.505 | 0.03326 | -0.105 | 45.263
14 | 1.479 | 0.03573 | -0.105 | 41.403
14.5 | 1.446 | 0.03907 | -0.105 | 37.021
15 | 1.407 | 0.04285 | -0.104 | 32.836
15.5 | 1.347 | 0.05232 | -0.102 | 25.745
16 | 1.221 | 0.0895 | -0.088 | 13.648
16.5 | 1.135 | 0.12179 | -0.071 | 9.321
17 | 1.088 | 0.13501 | -0.064 | 8.062

## 44. Re 1M Mach 0.10 (2)
BIGFOIL.COM POLAR EXPORT
NACA64-515 a=0.8
NACA64-515 a=0.8 |  |  |  | Cl Max: | 1.4786 | at alpha= | 18 | deg
XFOIL ncrit=9 |  |  |  | L/D Max: | 130.857 | at alpha= | 5.5 | deg
Re: | 1000000 |  |  | Cd Min: | 0.1882 | at alpha= | -18 | deg
Mach: | 0.1 |  |  | Cl=0 at alpha= | -3.9423 | deg
|  |  |  | @ Cl=0.1, Cd= | 0.0068479
|  |  |  | @ Cl=0.4, Cd= | 0.0064745
|  |  |  | @ Cl=0.6, Cd= | 0.0067502
alpha (deg) | Cl | Cd | Cm | Cl/Cd
-18 | -0.4527 | 0.1882 | -0.0217 | -2.4054
-17.5 | -0.4357 | 0.1822 | -0.0253 | -2.3913
-17 | -0.4327 | 0.17051 | -0.0311 | -2.5377
-16.5 | -0.4203 | 0.16323 | -0.0345 | -2.5749
-16 | -0.399 | 0.15923 | -0.037 | -2.5058
-15 | -0.7228 | 0.06382 | -0.0851 | -11.3256
-14 | -0.7572 | 0.04113 | -0.1079 | -18.4099
-13.5 | -0.7569 | 0.03675 | -0.1097 | -20.5959
-13 | -0.793 | 0.02983 | -0.1081 | -26.584
-12.5 | -0.7867 | 0.02729 | -0.1058 | -28.8274
-12 | -0.78 | 0.02542 | -0.1019 | -30.6845
-11.5 | -0.7525 | 0.02369 | -0.0999 | -31.7645
-11 | -0.7178 | 0.02216 | -0.0984 | -32.3917
-10.5 | -0.6787 | 0.02038 | -0.0973 | -33.3023
-10 | -0.6354 | 0.01895 | -0.0964 | -33.5303
-9.5 | -0.5892 | 0.01757 | -0.0958 | -33.5344
-9 | -0.5462 | 0.01544 | -0.0949 | -35.3756
-8.5 | -0.4966 | 0.0144 | -0.0945 | -34.4861
-8 | -0.4453 | 0.01345 | -0.0944 | -33.1078
-7.5 | -0.3931 | 0.0126 | -0.0943 | -31.1984
-7 | -0.3392 | 0.01197 | -0.0943 | -28.3375
-6.5 | -0.2877 | 0.01084 | -0.0943 | -26.5406
-6 | -0.2325 | 0.01028 | -0.0945 | -22.6167
-5.5 | -0.1764 | 0.00984 | -0.0949 | -17.9268
-5 | -0.1204 | 0.00928 | -0.0953 | -12.9741
-4.5 | -0.0634 | 0.00896 | -0.0957 | -7.0759
-4 | -0.0065 | 0.00854 | -0.0962 | -0.76112
-3.5 | 0.0498 | 0.00794 | -0.0969 | 6.272
-3 | 0.1045 | 0.00675 | -0.0978 | 15.4815
-2.5 | 0.1618 | 0.00632 | -0.0985 | 25.6013
-2 | 0.2202 | 0.0063 | -0.0991 | 34.9524
-1.5 | 0.2785 | 0.00634 | -0.0996 | 43.9274
-0.5 | 0.3948 | 0.00647 | -0.1006 | 61.0201
0 | 0.4529 | 0.00652 | -0.1012 | 69.4632
1 | 0.5689 | 0.00668 | -0.1022 | 85.1647
1.5 | 0.6265 | 0.00681 | -0.1027 | 91.9971
2 | 0.6841 | 0.00688 | -0.1031 | 99.4331
2.5 | 0.7413 | 0.00701 | -0.1035 | 105.7489
3 | 0.7978 | 0.00716 | -0.1038 | 111.4246
3.5 | 0.8544 | 0.00726 | -0.1041 | 117.686
4 | 0.9091 | 0.00744 | -0.104 | 122.1909
4.5 | 0.9636 | 0.00763 | -0.1039 | 126.291
5 | 1.0172 | 0.00786 | -0.1036 | 129.4148
5.5 | 1.0691 | 0.00817 | -0.1031 | 130.8568
6 | 1.116 | 0.00871 | -0.1017 | 128.1286
6.5 | 1.1382 | 0.01048 | -0.0964 | 108.6069
7.5 | 1.1597 | 0.01382 | -0.0819 | 83.9146
8.5 | 1.193 | 0.01668 | -0.0708 | 71.5228
9 | 1.2182 | 0.01827 | -0.0673 | 66.6776
9.5 | 1.2432 | 0.01997 | -0.064 | 62.2534
10 | 1.2699 | 0.02166 | -0.0611 | 58.6288
10.5 | 1.2921 | 0.02376 | -0.058 | 54.3813
11 | 1.3161 | 0.02584 | -0.0554 | 50.9327
11.5 | 1.3341 | 0.02851 | -0.0526 | 46.7941
12 | 1.352 | 0.03135 | -0.0501 | 43.126
12.5 | 1.3727 | 0.03412 | -0.0482 | 40.2315
13 | 1.392 | 0.03715 | -0.0466 | 37.4697
13.5 | 1.3971 | 0.04168 | -0.0445 | 33.5197
14 | 1.4147 | 0.04523 | -0.0435 | 31.2779
14.5 | 1.4305 | 0.04908 | -0.0426 | 29.1463
15 | 1.4444 | 0.05329 | -0.042 | 27.1045
15.5 | 1.455 | 0.05805 | -0.0417 | 25.0646
16 | 1.448 | 0.06511 | -0.0416 | 22.2393
16.5 | 1.4627 | 0.06983 | -0.0421 | 20.9466
17 | 1.4705 | 0.07553 | -0.0429 | 19.4691
17.5 | 1.4755 | 0.08184 | -0.0441 | 18.0291
18 | 1.4786 | 0.0886 | -0.0458 | 16.6885
18.5 | 1.476 | 0.09643 | -0.0481 | 15.3064
19 | 1.4629 | 0.1061 | -0.0515 | 13.7879
19.5 | 1.4525 | 0.11566 | -0.0553 | 12.5584
20 | 1.4471 | 0.12475 | -0.0595 | 11.6

## 45. Re 1M Mach 0.25 (1)
BIGFOIL.COM POLAR EXPORT
NACA64-515 a=0.8
NACA64-515 a=0.8 |  |  |  | Cl Max: | 1.496 | at alpha= | 11 | deg
JavaFoil+Calcfoil stall+Eppler ext transition |  |  |  | L/D Max: | 129.307 | at alpha= | 5.5 | deg
Re: | 1000000 |  |  | Cd Min: | 0.0066 | at alpha= | -2.5 | deg
Mach: | 0.25 |  |  | Cl=0 at alpha= | -3.9274 | deg
|  |  |  | @ Cl=0.1, Cd= | 0.0086352
|  |  |  | @ Cl=0.4, Cd= | 0.0069259
|  |  |  | @ Cl=0.6, Cd= | 0.0073556
alpha (deg) | Cl | Cd | Cm | Cl/Cd
-18 | -0.377 | 0.19231 | -0.032 | -1.961
-17.5 | -0.426 | 0.18426 | -0.033 | -2.312
-17 | -0.471 | 0.16616 | -0.033 | -2.835
-16.5 | -0.512 | 0.15339 | -0.034 | -3.337
-16 | -0.548 | 0.14132 | -0.035 | -3.88
-15.5 | -0.58 | 0.12962 | -0.035 | -4.473
-15 | -0.606 | 0.12129 | -0.035 | -4.997
-14.5 | -0.626 | 0.11232 | -0.033 | -5.572
-14 | -0.641 | 0.10446 | -0.034 | -6.135
-13.5 | -0.65 | 0.098 | -0.035 | -6.633
-13 | -0.653 | 0.09119 | -0.036 | -7.161
-12.5 | -0.649 | 0.0861 | -0.036 | -7.543
-12 | -0.641 | 0.07996 | -0.038 | -8.014
-11.5 | -0.626 | 0.07448 | -0.039 | -8.401
-11 | -0.605 | 0.07044 | -0.039 | -8.588
-10.5 | -0.578 | 0.06616 | -0.041 | -8.737
-10 | -0.546 | 0.06178 | -0.042 | -8.836
-9.5 | -0.514 | 0.05611 | -0.048 | -9.152
-9 | -0.556 | 0.01543 | -0.081 | -36.018
-8.5 | -0.511 | 0.01414 | -0.082 | -36.172
-8 | -0.469 | 0.01234 | -0.084 | -37.973
-7.5 | -0.428 | 0.01089 | -0.087 | -39.286
-7 | -0.371 | 0.01041 | -0.088 | -35.693
-6.5 | -0.314 | 0.00998 | -0.089 | -31.435
-6 | -0.255 | 0.00967 | -0.09 | -26.324
-5.5 | -0.194 | 0.00943 | -0.09 | -20.599
-5 | -0.133 | 0.00917 | -0.091 | -14.534
-4.5 | -0.072 | 0.00897 | -0.092 | -7.98
-4 | -0.009 | 0.00885 | -0.092 | -1.063
-3.5 | 0.053 | 0.00868 | -0.093 | 6.128
-3 | 0.116 | 0.00862 | -0.094 | 13.462
-2.5 | 0.179 | 0.0066 | -0.094 | 27.11
-2 | 0.243 | 0.00667 | -0.095 | 36.386
-1.5 | 0.305 | 0.00677 | -0.096 | 45.145
-1 | 0.368 | 0.00687 | -0.097 | 53.59
-0.5 | 0.431 | 0.00698 | -0.097 | 61.819
0 | 0.494 | 0.0071 | -0.098 | 69.633
0.5 | 0.557 | 0.00726 | -0.099 | 76.77
1 | 0.62 | 0.0074 | -0.099 | 83.828
1.5 | 0.683 | 0.00761 | -0.1 | 89.686
2 | 0.745 | 0.00777 | -0.101 | 95.887
2.5 | 0.804 | 0.00711 | -0.101 | 113.131
3 | 0.866 | 0.00791 | -0.101 | 109.426
3.5 | 0.921 | 0.00806 | -0.102 | 114.26
4 | 0.98 | 0.00824 | -0.102 | 118.919
4.5 | 1.038 | 0.00842 | -0.103 | 123.251
5 | 1.094 | 0.00862 | -0.103 | 126.858
5.5 | 1.149 | 0.00889 | -0.104 | 129.307
6 | 1.191 | 0.01601 | -0.103 | 74.344
6.5 | 1.24 | 0.01679 | -0.104 | 73.836
7 | 1.287 | 0.01771 | -0.104 | 72.663
7.5 | 1.331 | 0.01856 | -0.104 | 71.696
8 | 1.371 | 0.01948 | -0.105 | 70.376
8.5 | 1.407 | 0.02053 | -0.105 | 68.556
9 | 1.44 | 0.02168 | -0.106 | 66.398
9.5 | 1.467 | 0.02281 | -0.106 | 64.313
10 | 1.484 | 0.02421 | -0.106 | 61.305
10.5 | 1.494 | 0.02566 | -0.107 | 58.238
11 | 1.496 | 0.02707 | -0.107 | 55.266
11.5 | 1.49 | 0.02885 | -0.107 | 51.63
12 | 1.472 | 0.03087 | -0.107 | 47.689
12.5 | 1.444 | 0.03341 | -0.107 | 43.235
13 | 1.402 | 0.03645 | -0.107 | 38.451
13.5 | 1.333 | 0.0421 | -0.105 | 31.673
14 | 1.115 | 0.10066 | -0.067 | 11.079
14.5 | 1.052 | 0.11187 | -0.061 | 9.4
15 | 0.985 | 0.12171 | -0.056 | 8.092
15.5 | 0.914 | 0.13426 | -0.054 | 6.808
16 | 0.839 | 0.14367 | -0.052 | 5.838

## 46. Re 1M Mach 0.25 (2)
BIGFOIL.COM POLAR EXPORT
NACA64-515 a=0.8
NACA64-515 a=0.8 |  |  |  | Cl Max: | 1.4126 | at alpha= | 16.5 | deg
XFOIL ncrit=9 |  |  |  | L/D Max: | 130.106 | at alpha= | 5.5 | deg
Re: | 1000000 |  |  | Cd Min: | 0.22079 | at alpha= | -20 | deg
Mach: | 0.25 |  |  | Cl=0 at alpha= | -3.9337 | deg
|  |  |  | @ Cl=0.1, Cd= | 0.0073575
|  |  |  | @ Cl=0.4, Cd= | 0.0065893
|  |  |  | @ Cl=0.6, Cd= | 0.0068842
alpha (deg) | Cl | Cd | Cm | Cl/Cd
-20 | -0.517 | 0.22079 | -0.005 | -2.3416
-19.5 | -0.4987 | 0.21446 | -0.0091 | -2.3254
-19 | -0.4856 | 0.20527 | -0.0144 | -2.3657
-18.5 | -0.4728 | 0.1966 | -0.0191 | -2.4049
-18 | -0.4515 | 0.19159 | -0.022 | -2.3566
-17.5 | -0.4331 | 0.18554 | -0.0257 | -2.3343
-17 | -0.4255 | 0.17514 | -0.0314 | -2.4295
-15 | -0.3856 | 0.14164 | -0.0479 | -2.7224
-14.5 | -0.3493 | 0.13718 | -0.0537 | -2.5463
-14 | -0.336 | 0.12469 | -0.0641 | -2.6947
-13 | -0.5722 | 0.05403 | -0.1062 | -10.5904
-12.5 | -0.6138 | 0.04373 | -0.1119 | -14.0361
-12 | -0.6374 | 0.0371 | -0.1136 | -17.1806
-11.5 | -0.6506 | 0.03226 | -0.1131 | -20.1674
-11 | -0.6589 | 0.02857 | -0.1106 | -23.0627
-10.5 | -0.6567 | 0.02564 | -0.1066 | -25.6123
-10 | -0.6336 | 0.02256 | -0.1041 | -28.0851
-9.5 | -0.5964 | 0.02022 | -0.1024 | -29.4955
-9 | -0.5553 | 0.01767 | -0.1011 | -31.4261
-8.5 | -0.5083 | 0.01594 | -0.1 | -31.8883
-8 | -0.4571 | 0.01466 | -0.0993 | -31.1801
-7.5 | -0.4044 | 0.01352 | -0.0988 | -29.9112
-7 | -0.3502 | 0.01258 | -0.0984 | -27.8378
-6.5 | -0.2965 | 0.01153 | -0.0981 | -25.7155
-6 | -0.2409 | 0.01071 | -0.098 | -22.493
-5.5 | -0.1834 | 0.01015 | -0.0981 | -18.069
-5 | -0.1255 | 0.00961 | -0.0983 | -13.0593
-4.5 | -0.0669 | 0.00919 | -0.0987 | -7.2797
-4 | -0.0078 | 0.00878 | -0.0991 | -0.88838
-3.5 | 0.051 | 0.00825 | -0.0997 | 6.1818
-3 | 0.1081 | 0.00721 | -0.1006 | 14.9931
-2.5 | 0.166 | 0.00644 | -0.1013 | 25.7764
-2 | 0.226 | 0.00644 | -0.1018 | 35.0932
-1.5 | 0.2864 | 0.00645 | -0.1024 | 44.4031
-1 | 0.3466 | 0.0065 | -0.1029 | 53.3231
-0.5 | 0.4064 | 0.0066 | -0.1033 | 61.5758
0 | 0.4665 | 0.00667 | -0.1039 | 69.94
0.5 | 0.5265 | 0.00674 | -0.1044 | 78.1157
1 | 0.5858 | 0.00687 | -0.1048 | 85.2693
1.5 | 0.6459 | 0.00693 | -0.1054 | 93.2035
2 | 0.7049 | 0.00707 | -0.1057 | 99.703
2.5 | 0.7646 | 0.00717 | -0.1061 | 106.6388
3 | 0.823 | 0.00732 | -0.1063 | 112.4317
3.5 | 0.8807 | 0.00749 | -0.1063 | 117.5834
4 | 0.9377 | 0.00763 | -0.1062 | 122.8965
4.5 | 0.994 | 0.00783 | -0.1059 | 126.9476
5 | 1.0478 | 0.00814 | -0.1051 | 128.7224
5.5 | 1.1007 | 0.00846 | -0.1041 | 130.1064
6 | 1.1416 | 0.00929 | -0.1012 | 122.8848
6.5 | 1.1498 | 0.01129 | -0.0929 | 101.8423
7 | 1.1508 | 0.01321 | -0.0837 | 87.1158
7.5 | 1.1596 | 0.01517 | -0.0766 | 76.4403
8 | 1.1743 | 0.01707 | -0.0709 | 68.7932
8.5 | 1.1903 | 0.01877 | -0.0654 | 63.415
9 | 1.2178 | 0.02059 | -0.0624 | 59.1452
9.5 | 1.243 | 0.02261 | -0.0591 | 54.9757
10 | 1.2634 | 0.02512 | -0.0557 | 50.2946
10.5 | 1.2874 | 0.02754 | -0.053 | 46.7466
11 | 1.3075 | 0.03038 | -0.0502 | 43.0382
11.5 | 1.3188 | 0.03416 | -0.0474 | 38.6066
12 | 1.3389 | 0.03744 | -0.0455 | 35.7612
12.5 | 1.3557 | 0.04117 | -0.0437 | 32.9293
13 | 1.3662 | 0.04568 | -0.0421 | 29.9081
13.5 | 1.3731 | 0.05079 | -0.0408 | 27.0348
14 | 1.3891 | 0.05521 | -0.0401 | 25.1603
14.5 | 1.4003 | 0.06031 | -0.0397 | 23.2184
15 | 1.4076 | 0.06611 | -0.0397 | 21.2918
15.5 | 1.4017 | 0.07368 | -0.0402 | 19.0242
16 | 1.4091 | 0.08006 | -0.0412 | 17.6005
16.5 | 1.4126 | 0.08719 | -0.0427 | 16.2014
17 | 1.4116 | 0.0952 | -0.045 | 14.8277
17.5 | 1.4081 | 0.10391 | -0.048 | 13.5512
18 | 1.3954 | 0.11428 | -0.0522 | 12.2104
18.5 | 1.3759 | 0.1262 | -0.0579 | 10.9025
19 | 1.3614 | 0.13777 | -0.0641 | 9.8817
19.5 | 1.3437 | 0.15033 | -0.0715 | 8.9383
20 | 1.3233 | 0.16383 | -0.0802 | 8.0773

## 47. Re 1M Mach 0.50 (1)
BIGFOIL.COM POLAR EXPORT
NACA64-515 a=0.8
NACA64-515 a=0.8 |  |  |  | Cl Max: | 1.391 | at alpha= | 7.5 | deg
JavaFoil+Calcfoil stall+Eppler ext transition |  |  |  | L/D Max: | 121.529 | at alpha= | 5 | deg
Re: | 1000000 |  |  | Cd Min: | 0.00697 | at alpha= | -2.5 | deg
Mach: | 0.5 |  |  | Cl=0 at alpha= | -3.9275 | deg
|  |  |  | @ Cl=0.1, Cd= | 0.0092139
|  |  |  | @ Cl=0.4, Cd= | 0.0073643
|  |  |  | @ Cl=0.6, Cd= | 0.0077515
alpha (deg) | Cl | Cd | Cm | Cl/Cd
-20 | -0.898 | 0.19871 | -0.044 | -4.519
-19.5 | -0.871 | 0.18852 | -0.044 | -4.619
-19 | -0.844 | 0.18213 | -0.045 | -4.631
-18.5 | -0.816 | 0.18136 | -0.045 | -4.498
-18 | -0.786 | 0.17808 | -0.043 | -4.417
-17.5 | -0.759 | 0.1699 | -0.043 | -4.467
-17 | -0.731 | 0.16523 | -0.044 | -4.426
-16.5 | -0.704 | 0.15819 | -0.044 | -4.45
-16 | -0.677 | 0.15221 | -0.045 | -4.447
-15.5 | -0.647 | 0.14485 | -0.043 | -4.468
-15 | -0.619 | 0.14347 | -0.042 | -4.316
-14.5 | -0.592 | 0.13947 | -0.043 | -4.242
-14 | -0.564 | 0.13561 | -0.043 | -4.158
-13.5 | -0.536 | 0.13186 | -0.043 | -4.066
-13 | -0.508 | 0.12395 | -0.042 | -4.095
-12.5 | -0.479 | 0.11474 | -0.041 | -4.179
-12 | -0.452 | 0.11 | -0.041 | -4.106
-11.5 | -0.424 | 0.10644 | -0.042 | -3.982
-11 | -0.396 | 0.10365 | -0.042 | -3.821
-10.5 | -0.368 | 0.10078 | -0.042 | -3.653
-10 | -0.34 | 0.09558 | -0.04 | -3.554
-9.5 | -0.312 | 0.09291 | -0.04 | -3.356
-9 | -0.284 | 0.08357 | -0.041 | -3.398
-8.5 | -0.371 | 0.06186 | -0.04 | -6.005
-8 | -0.379 | 0.05413 | -0.044 | -6.994
-7.5 | -0.354 | 0.04947 | -0.047 | -7.156
-7 | -0.318 | 0.04532 | -0.052 | -7.012
-6.5 | -0.323 | 0.0134 | -0.095 | -24.132
-6 | -0.271 | 0.0116 | -0.098 | -23.38
-5.5 | -0.214 | 0.0105 | -0.101 | -20.356
-5 | -0.147 | 0.01006 | -0.102 | -14.649
-4.5 | -0.079 | 0.00971 | -0.102 | -8.183
-4 | -0.01 | 0.00947 | -0.103 | -1.105
-3.5 | 0.059 | 0.00929 | -0.104 | 6.378
-3 | 0.129 | 0.00916 | -0.105 | 14.129
-2.5 | 0.2 | 0.00697 | -0.106 | 28.696
-2 | 0.271 | 0.00704 | -0.106 | 38.502
-1.5 | 0.342 | 0.00724 | -0.107 | 47.162
-1 | 0.412 | 0.00739 | -0.108 | 55.759
-0.5 | 0.482 | 0.00759 | -0.109 | 63.507
0 | 0.55 | 0.00765 | -0.109 | 71.819
0.5 | 0.619 | 0.00779 | -0.109 | 79.429
1 | 0.687 | 0.00798 | -0.11 | 86.164
1.5 | 0.756 | 0.00815 | -0.111 | 92.746
2 | 0.824 | 0.00836 | -0.111 | 98.64
2.5 | 0.893 | 0.00855 | -0.112 | 104.398
3 | 0.961 | 0.00876 | -0.112 | 109.706
3.5 | 1.021 | 0.00901 | -0.113 | 113.361
4 | 1.085 | 0.00926 | -0.114 | 117.125
4.5 | 1.146 | 0.0096 | -0.114 | 119.446
5 | 1.206 | 0.00992 | -0.115 | 121.529
5.5 | 1.25 | 0.01858 | -0.114 | 67.262
6 | 1.3 | 0.01983 | -0.114 | 65.586
6.5 | 1.342 | 0.0211 | -0.115 | 63.632
7 | 1.374 | 0.02253 | -0.115 | 60.999
7.5 | 1.391 | 0.02419 | -0.116 | 57.505
8 | 1.382 | 0.02613 | -0.116 | 52.895
8.5 | 1.323 | 0.02863 | -0.116 | 46.219
9 | 0.713 | 0.06533 | -0.055 | 10.907
9.5 | 0.737 | 0.09023 | -0.044 | 8.17
10 | 0.765 | 0.09783 | -0.049 | 7.815
10.5 | 0.791 | 0.10062 | -0.049 | 7.863
11 | 0.819 | 0.10521 | -0.055 | 7.783
11.5 | 0.846 | 0.11164 | -0.055 | 7.574
12 | 0.872 | 0.11783 | -0.056 | 7.4
12.5 | 0.899 | 0.12145 | -0.057 | 7.399

## 48. Re 1M Mach 0.50 (2)
BIGFOIL.COM POLAR EXPORT
NACA64-515 a=0.8
NACA64-515 a=0.8 |  |  |  | Cl Max: | 1.2696 | at alpha= | 12 | deg
XFOIL ncrit=9 |  |  |  | L/D Max: | 125.403 | at alpha= | 5 | deg
Re: | 1000000 |  |  | Cd Min: | 0.24017 | at alpha= | -20 | deg
Mach: | 0.5 |  |  | Cl=0 at alpha= | -3.8942 | deg
|  |  |  | @ Cl=0.1, Cd= | 0.00894
|  |  |  | @ Cl=0.4, Cd= | 0.0070735
|  |  |  | @ Cl=0.6, Cd= | 0.007439
alpha (deg) | Cl | Cd | Cm | Cl/Cd
-20 | -0.5412 | 0.24017 | -0.0037 | -2.2534
-19.5 | -0.5184 | 0.23245 | -0.0088 | -2.2302
-19 | -0.4973 | 0.22329 | -0.0144 | -2.2271
-18.5 | -0.4775 | 0.21445 | -0.0199 | -2.2266
-18 | -0.4539 | 0.20731 | -0.0241 | -2.1895
-17.5 | -0.4307 | 0.20016 | -0.0288 | -2.1518
-17 | -0.4114 | 0.19097 | -0.0345 | -2.1543
-16.5 | -0.3938 | 0.18183 | -0.0401 | -2.1658
-16 | -0.3643 | 0.17363 | -0.0465 | -2.0981
-15.5 | -0.3342 | 0.16411 | -0.056 | -2.0364
-15 | -0.3151 | 0.15437 | -0.0627 | -2.0412
-14.5 | -0.2913 | 0.14818 | -0.0655 | -1.9659
-14 | -0.2802 | 0.13985 | -0.0706 | -2.0036
-13.5 | -0.2685 | 0.13098 | -0.075 | -2.0499
-13 | -0.2492 | 0.12466 | -0.0774 | -1.999
-12.5 | -0.2301 | 0.11851 | -0.0805 | -1.9416
-12 | -0.2344 | 0.10677 | -0.0863 | -2.1954
-11.5 | -0.2375 | 0.09588 | -0.0918 | -2.4771
-11 | -0.2388 | 0.08651 | -0.0966 | -2.7604
-10.5 | -0.2468 | 0.07663 | -0.102 | -3.2207
-10 | -0.2654 | 0.06526 | -0.1085 | -4.0668
-9.5 | -0.3048 | 0.04998 | -0.119 | -6.0984
-9 | -0.3292 | 0.04105 | -0.1249 | -8.0195
-8.5 | -0.3589 | 0.03341 | -0.1278 | -10.7423
-8 | -0.3851 | 0.02758 | -0.1266 | -13.963
-7.5 | -0.3936 | 0.02294 | -0.1228 | -17.1578
-7 | -0.3681 | 0.01874 | -0.1199 | -19.6425
-6.5 | -0.3215 | 0.01583 | -0.1174 | -20.3095
-6 | -0.2664 | 0.01385 | -0.1154 | -19.2347
-5.5 | -0.2086 | 0.01231 | -0.1138 | -16.9456
-5 | -0.1458 | 0.01129 | -0.1128 | -12.9141
-4.5 | -0.0802 | 0.01053 | -0.1123 | -7.6163
-4 | -0.0143 | 0.00978 | -0.1121 | -1.4622
-3.5 | 0.0533 | 0.00928 | -0.1121 | 5.7435
-3 | 0.1206 | 0.00879 | -0.1124 | 13.7201
-2.5 | 0.1849 | 0.00757 | -0.1132 | 24.4254
-2 | 0.2512 | 0.00693 | -0.1139 | 36.2482
-1.5 | 0.3203 | 0.00695 | -0.1143 | 46.0863
-1 | 0.3886 | 0.00705 | -0.1146 | 55.1206
-0.5 | 0.4566 | 0.00719 | -0.1149 | 63.5049
0 | 0.525 | 0.00727 | -0.1154 | 72.2146
0.5 | 0.5923 | 0.00743 | -0.1156 | 79.7174
1 | 0.6606 | 0.00751 | -0.116 | 87.9627
1.5 | 0.7276 | 0.00771 | -0.1161 | 94.3709
2 | 0.7956 | 0.00782 | -0.1163 | 101.7391
3 | 0.9295 | 0.0082 | -0.1159 | 113.3537
3.5 | 0.9948 | 0.00844 | -0.1151 | 117.8673
4 | 1.0563 | 0.00864 | -0.1135 | 122.2569
4.5 | 1.1149 | 0.00892 | -0.1111 | 124.9888
5 | 1.1675 | 0.00931 | -0.1075 | 125.4028
5.5 | 1.2008 | 0.00999 | -0.1006 | 120.2002
6 | 1.1911 | 0.01239 | -0.0885 | 96.134
6.5 | 1.1716 | 0.01593 | -0.0772 | 73.5468
7 | 1.1605 | 0.01981 | -0.0686 | 58.5815
7.5 | 1.1615 | 0.02369 | -0.0623 | 49.0291
8.5 | 1.1903 | 0.03101 | -0.0535 | 38.3844
9 | 1.2045 | 0.0347 | -0.0494 | 34.7118
9.5 | 1.2261 | 0.03901 | -0.0473 | 31.4304
10 | 1.2352 | 0.04433 | -0.0448 | 27.8637
10.5 | 1.2485 | 0.04961 | -0.0427 | 25.1663
11 | 1.2581 | 0.05545 | -0.0409 | 22.6889
11.5 | 1.2655 | 0.06184 | -0.0398 | 20.4641
12 | 1.2696 | 0.06889 | -0.0389 | 18.4294
12.5 | 1.2691 | 0.07688 | -0.0389 | 16.5075
13 | 1.2613 | 0.08639 | -0.0406 | 14.6001
13.5 | 1.245 | 0.09764 | -0.0443 | 12.7509
14 | 1.2229 | 0.11048 | -0.0502 | 11.069
14.5 | 1.1944 | 0.12522 | -0.0585 | 9.5384
15 | 1.1645 | 0.14128 | -0.0687 | 8.2425
15.5 | 1.1359 | 0.15837 | -0.0804 | 7.1724
16 | 1.1046 | 0.1774 | -0.0934 | 6.2266
16.5 | 1.0831 | 0.19584 | -0.1053 | 5.5305
17 | 1.0878 | 0.20798 | -0.1131 | 5.2303

## 49. Re 2M Mach 0.00 (1)
BIGFOIL.COM POLAR EXPORT
NACA64-515 a=0.8
NACA64-515 a=0.8 |  |  |  | Cl Max: | 1.552 | at alpha= | 12.5 | deg
JavaFoil+Calcfoil stall+Eppler ext transition |  |  |  | L/D Max: | 163.796 | at alpha= | 5 | deg
Re: | 2000000 |  |  | Cd Min: | 0.00579 | at alpha= | -2.5 | deg
Mach: | 0 |  |  | Cl=0 at alpha= | -3.9262 | deg
|  |  |  | @ Cl=0.1, Cd= | 0.007646
|  |  |  | @ Cl=0.4, Cd= | 0.0060834
|  |  |  | @ Cl=0.6, Cd= | 0.00637
alpha (deg) | Cl | Cd | Cm | Cl/Cd
-17 | -0.745 | 0.12704 | -0.037 | -5.861
-16.5 | -0.75 | 0.11904 | -0.037 | -6.302
-16 | -0.753 | 0.11361 | -0.037 | -6.625
-15.5 | -0.754 | 0.10739 | -0.038 | -7.021
-15 | -0.753 | 0.10133 | -0.039 | -7.427
-14.5 | -0.747 | 0.09542 | -0.04 | -7.833
-14 | -0.742 | 0.08802 | -0.043 | -8.428
-13.5 | -0.731 | 0.0821 | -0.045 | -8.906
-13 | -0.72 | 0.07505 | -0.048 | -9.589
-12.5 | -0.725 | 0.05513 | -0.058 | -13.149
-12 | -0.765 | 0.02348 | -0.071 | -32.589
-11.5 | -0.75 | 0.01833 | -0.074 | -40.906
-11 | -0.72 | 0.01674 | -0.075 | -42.978
-10.5 | -0.687 | 0.0147 | -0.076 | -46.686
-10 | -0.646 | 0.01369 | -0.078 | -47.21
-9.5 | -0.612 | 0.01164 | -0.08 | -52.581
-9 | -0.577 | 0.01034 | -0.083 | -55.774
-8.5 | -0.525 | 0.00991 | -0.083 | -53.047
-8 | -0.472 | 0.00947 | -0.084 | -49.904
-7.5 | -0.418 | 0.00918 | -0.085 | -45.548
-7 | -0.362 | 0.00891 | -0.085 | -40.66
-6.5 | -0.305 | 0.00864 | -0.086 | -35.332
-6 | -0.247 | 0.00837 | -0.087 | -29.544
-5.5 | -0.189 | 0.00823 | -0.087 | -22.925
-5 | -0.129 | 0.00809 | -0.088 | -15.985
-4.5 | -0.069 | 0.00791 | -0.089 | -8.776
-4 | -0.009 | 0.00779 | -0.089 | -1.169
-3.5 | 0.052 | 0.00771 | -0.09 | 6.682
-3 | 0.112 | 0.00763 | -0.091 | 14.735
-2.5 | 0.173 | 0.00579 | -0.091 | 29.95
-2 | 0.235 | 0.00586 | -0.092 | 40.07
-1.5 | 0.296 | 0.00594 | -0.093 | 49.837
-1 | 0.357 | 0.00602 | -0.093 | 59.27
-0.5 | 0.418 | 0.00611 | -0.094 | 68.317
0 | 0.479 | 0.0062 | -0.095 | 77.159
0.5 | 0.539 | 0.00627 | -0.095 | 85.993
1 | 0.6 | 0.00637 | -0.096 | 94.273
1.5 | 0.661 | 0.00646 | -0.097 | 102.303
2 | 0.722 | 0.00656 | -0.097 | 109.96
2.5 | 0.782 | 0.00674 | -0.098 | 116.144
3 | 0.843 | 0.00685 | -0.099 | 123.071
3.5 | 0.899 | 0.00699 | -0.099 | 128.708
4 | 0.958 | 0.00718 | -0.1 | 133.428
4.5 | 1.013 | 0.00677 | -0.1 | 149.645
5 | 1.067 | 0.00652 | -0.101 | 163.796
5.5 | 1.122 | 0.00743 | -0.101 | 150.886
6 | 1.174 | 0.00763 | -0.102 | 153.848
6.5 | 1.212 | 0.01402 | -0.101 | 86.415
7 | 1.259 | 0.01474 | -0.101 | 85.46
7.5 | 1.305 | 0.01539 | -0.102 | 84.821
8 | 1.348 | 0.01606 | -0.102 | 83.948
8.5 | 1.388 | 0.01677 | -0.103 | 82.776
9 | 1.425 | 0.01761 | -0.103 | 80.952
9.5 | 1.459 | 0.01848 | -0.103 | 78.962
10 | 1.487 | 0.01944 | -0.104 | 76.476
10.5 | 1.51 | 0.02041 | -0.104 | 73.956
11 | 1.527 | 0.02148 | -0.104 | 71.107
11.5 | 1.541 | 0.02261 | -0.105 | 68.135
12 | 1.549 | 0.02385 | -0.105 | 64.946
12.5 | 1.552 | 0.02498 | -0.105 | 62.129
13 | 1.547 | 0.02643 | -0.106 | 58.531
13.5 | 1.534 | 0.02805 | -0.106 | 54.686
14 | 1.515 | 0.02987 | -0.106 | 50.72
14.5 | 1.489 | 0.032 | -0.106 | 46.547
15 | 1.46 | 0.03402 | -0.106 | 42.909
15.5 | 1.423 | 0.03741 | -0.105 | 38.04
16 | 1.385 | 0.04044 | -0.105 | 34.25
16.5 | 1.338 | 0.04598 | -0.104 | 29.097
17 | 1.29 | 0.05179 | -0.103 | 24.91
17.5 | 1.228 | 0.06392 | -0.1 | 19.214

## 50. Re 2M Mach 0.00 (2)
BIGFOIL.COM POLAR EXPORT
NACA64-515 a=0.8
NACA64-515 a=0.8 |  |  |  | Cl Max: | 1.6395 | at alpha= | 20 | deg
XFOIL ncrit=9 |  |  |  | L/D Max: | 148.964 | at alpha= | 5 | deg
Re: | 2000000 |  |  | Cd Min: | 0.09047 | at alpha= | 20 | deg
Mach: | 0 |  |  | Cl=0 at alpha= | -3.9358 | deg
|  |  |  | @ Cl=0.1, Cd= | 0.0066969
|  |  |  | @ Cl=0.4, Cd= | 0.0053218
|  |  |  | @ Cl=0.6, Cd= | 0.0055194
alpha (deg) | Cl | Cd | Cm | Cl/Cd
-19.5 | -1.0093 | 0.08566 | -0.0678 | -11.7826
-19 | -1.0717 | 0.06796 | -0.0788 | -15.7696
-18.5 | -1.1071 | 0.05598 | -0.0861 | -19.7767
-18 | -1.119 | 0.04824 | -0.0904 | -23.1965
-17.5 | -1.1202 | 0.04249 | -0.0932 | -26.3639
-16.5 | -1.0801 | 0.03423 | -0.1 | -31.5542
-15.5 | -1.0361 | 0.02816 | -0.1032 | -36.7933
-15 | -1.0206 | 0.02566 | -0.1023 | -39.774
-14.5 | -1.004 | 0.02332 | -0.1011 | -43.0532
-14 | -0.9717 | 0.02226 | -0.1002 | -43.6523
-13.5 | -0.9752 | 0.01972 | -0.0958 | -49.4523
-13 | -0.9545 | 0.01777 | -0.0929 | -53.7141
-12.5 | -0.9131 | 0.01684 | -0.092 | -54.2221
-12 | -0.8659 | 0.01625 | -0.0917 | -53.2862
-11.5 | -0.8181 | 0.01552 | -0.0914 | -52.7126
-11 | -0.7704 | 0.01472 | -0.091 | -52.337
-10.5 | -0.7205 | 0.01395 | -0.0909 | -51.6487
-10 | -0.6694 | 0.0133 | -0.0908 | -50.3308
-9.5 | -0.6224 | 0.01192 | -0.0905 | -52.2148
-9 | -0.57 | 0.01118 | -0.0906 | -50.9839
-8.5 | -0.5159 | 0.01063 | -0.0909 | -48.5325
-8 | -0.4611 | 0.01014 | -0.0912 | -45.4734
-7.5 | -0.4056 | 0.0097 | -0.0916 | -41.8144
-7 | -0.3494 | 0.00936 | -0.0921 | -37.3291
-6.5 | -0.2941 | 0.00874 | -0.0925 | -33.6499
-6 | -0.2372 | 0.00842 | -0.0931 | -28.171
-5.5 | -0.1799 | 0.00817 | -0.0937 | -22.0196
-5 | -0.1227 | 0.00785 | -0.0942 | -15.6306
-4.5 | -0.0651 | 0.00765 | -0.0949 | -8.5098
-4 | -0.0074 | 0.0074 | -0.0955 | -1
-3.5 | 0.0502 | 0.00707 | -0.0962 | 7.1004
-3 | 0.1076 | 0.00664 | -0.097 | 16.2048
-2.5 | 0.164 | 0.00587 | -0.098 | 27.9387
-2 | 0.2212 | 0.00534 | -0.0988 | 41.4232
-1.5 | 0.2798 | 0.00529 | -0.0996 | 52.8922
-1 | 0.3382 | 0.00529 | -0.1002 | 63.9319
-0.5 | 0.3965 | 0.00532 | -0.1009 | 74.5301
0 | 0.455 | 0.00535 | -0.1016 | 85.0467
0.5 | 0.513 | 0.00543 | -0.1021 | 94.4751
1 | 0.5714 | 0.00547 | -0.1028 | 104.4607
1.5 | 0.6293 | 0.00557 | -0.1034 | 112.9803
2 | 0.687 | 0.00565 | -0.104 | 121.5929
2.5 | 0.7445 | 0.00575 | -0.1045 | 129.4783
3 | 0.8015 | 0.00587 | -0.1049 | 136.5417
3.5 | 0.8577 | 0.00604 | -0.1052 | 142.0033
4 | 0.913 | 0.00625 | -0.1054 | 146.08
4.5 | 0.9677 | 0.0065 | -0.1055 | 148.8769
5 | 1.0204 | 0.00685 | -0.1052 | 148.9635
5.5 | 1.0594 | 0.00806 | -0.1028 | 131.4392
6 | 1.0931 | 0.00945 | -0.0995 | 115.672
6.5 | 1.1243 | 0.01075 | -0.0957 | 104.586
7 | 1.1554 | 0.01176 | -0.0919 | 98.2483
7.5 | 1.1781 | 0.01269 | -0.0863 | 92.8369
8 | 1.2024 | 0.01376 | -0.0815 | 87.3837
8.5 | 1.2329 | 0.01468 | -0.078 | 83.985
9 | 1.2625 | 0.01571 | -0.0745 | 80.3628
9.5 | 1.2938 | 0.01668 | -0.0715 | 77.5659
10 | 1.3217 | 0.01763 | -0.0681 | 74.9688
10.5 | 1.3529 | 0.01887 | -0.0656 | 71.6958
11 | 1.3796 | 0.02044 | -0.0627 | 67.4951
11.5 | 1.4053 | 0.02216 | -0.0599 | 63.4161
12 | 1.4329 | 0.02384 | -0.0576 | 60.1049
12.5 | 1.4568 | 0.02586 | -0.0552 | 56.3341
13 | 1.4733 | 0.02856 | -0.0524 | 51.5861
13.5 | 1.4974 | 0.03082 | -0.0506 | 48.5853
14 | 1.5192 | 0.03339 | -0.0488 | 45.4987
14.5 | 1.5408 | 0.03609 | -0.0474 | 42.6933
15 | 1.5566 | 0.03944 | -0.0458 | 39.4675
15.5 | 1.565 | 0.0437 | -0.0444 | 35.8124
16 | 1.5841 | 0.04705 | -0.0436 | 33.6684
16.5 | 1.5993 | 0.0509 | -0.043 | 31.4204
17 | 1.6123 | 0.05515 | -0.0427 | 29.2348
17.5 | 1.6241 | 0.05968 | -0.0426 | 27.2135
18 | 1.6318 | 0.06485 | -0.0428 | 25.1627
18.5 | 1.6284 | 0.07169 | -0.0436 | 22.7145
19 | 1.6329 | 0.07768 | -0.0446 | 21.0209
19.5 | 1.6377 | 0.08378 | -0.0459 | 19.5476
20 | 1.6395 | 0.09047 | -0.0477 | 18.122

## 51. Re 2M Mach 0.10 (1)
BIGFOIL.COM POLAR EXPORT
NACA64-515 a=0.8
NACA64-515 a=0.8 |  |  |  | Cl Max: | 1.542 | at alpha= | 12 | deg
JavaFoil+Calcfoil stall+Eppler ext transition |  |  |  | L/D Max: | 158.205 | at alpha= | 4.5 | deg
Re: | 2000000 |  |  | Cd Min: | 0.00579 | at alpha= | -2.5 | deg
Mach: | 0.1 |  |  | Cl=0 at alpha= | -3.9262 | deg
|  |  |  | @ Cl=0.1, Cd= | 0.0076513
|  |  |  | @ Cl=0.4, Cd= | 0.0060805
|  |  |  | @ Cl=0.6, Cd= | 0.0064056
alpha (deg) | Cl | Cd | Cm | Cl/Cd
-17 | -0.717 | 0.12887 | -0.037 | -5.567
-16.5 | -0.727 | 0.12142 | -0.037 | -5.985
-16 | -0.733 | 0.11444 | -0.038 | -6.404
-15.5 | -0.736 | 0.10892 | -0.037 | -6.755
-15 | -0.737 | 0.1023 | -0.039 | -7.207
-14.5 | -0.734 | 0.09709 | -0.039 | -7.563
-14 | -0.73 | 0.08995 | -0.042 | -8.117
-13.5 | -0.721 | 0.08461 | -0.043 | -8.523
-13 | -0.711 | 0.07802 | -0.046 | -9.107
-12.5 | -0.699 | 0.06993 | -0.05 | -9.991
-12 | -0.751 | 0.02767 | -0.07 | -27.146
-11.5 | -0.745 | 0.01925 | -0.074 | -38.716
-11 | -0.72 | 0.01668 | -0.075 | -43.149
-10.5 | -0.686 | 0.01498 | -0.077 | -45.809
-10 | -0.646 | 0.01393 | -0.078 | -46.377
-9.5 | -0.609 | 0.01219 | -0.08 | -49.964
-9 | -0.578 | 0.01038 | -0.083 | -55.702
-8.5 | -0.527 | 0.00994 | -0.084 | -53.042
-8 | -0.474 | 0.00948 | -0.084 | -49.99
-7.5 | -0.42 | 0.0092 | -0.085 | -45.593
-7 | -0.364 | 0.00894 | -0.086 | -40.675
-6.5 | -0.307 | 0.00871 | -0.086 | -35.2
-6 | -0.249 | 0.00838 | -0.087 | -29.661
-5.5 | -0.19 | 0.00824 | -0.088 | -23.021
-5 | -0.13 | 0.00809 | -0.089 | -16.058
-4.5 | -0.07 | 0.00796 | -0.089 | -8.767
-4 | -0.009 | 0.00785 | -0.09 | -1.166
-3.5 | 0.052 | 0.00773 | -0.091 | 6.697
-3 | 0.113 | 0.00763 | -0.091 | 14.806
-2.5 | 0.174 | 0.00579 | -0.092 | 30.096
-2 | 0.236 | 0.00586 | -0.093 | 40.294
-1.5 | 0.297 | 0.00593 | -0.093 | 50.135
-1 | 0.359 | 0.00602 | -0.094 | 59.568
-0.5 | 0.42 | 0.00611 | -0.095 | 68.733
0 | 0.481 | 0.0062 | -0.095 | 77.535
0.5 | 0.542 | 0.00632 | -0.096 | 85.821
1 | 0.603 | 0.00641 | -0.097 | 94.148
1.5 | 0.664 | 0.00651 | -0.097 | 102.102
2 | 0.725 | 0.00662 | -0.098 | 109.532
2.5 | 0.786 | 0.00675 | -0.098 | 116.558
3 | 0.847 | 0.00685 | -0.099 | 123.615
3.5 | 0.904 | 0.00701 | -0.1 | 128.842
4 | 0.962 | 0.00719 | -0.1 | 133.88
4.5 | 1.017 | 0.00643 | -0.101 | 158.205
5 | 1.072 | 0.00731 | -0.101 | 146.74
5.5 | 1.127 | 0.00747 | -0.102 | 150.908
6 | 1.18 | 0.00768 | -0.102 | 153.642
6.5 | 1.217 | 0.01416 | -0.101 | 85.966
7 | 1.264 | 0.01487 | -0.102 | 85.054
7.5 | 1.31 | 0.01553 | -0.102 | 84.313
8 | 1.352 | 0.01622 | -0.103 | 83.392
8.5 | 1.392 | 0.017 | -0.103 | 81.87
9 | 1.429 | 0.01781 | -0.103 | 80.218
9.5 | 1.462 | 0.01871 | -0.104 | 78.138
10 | 1.488 | 0.01969 | -0.104 | 75.58
10.5 | 1.51 | 0.0207 | -0.105 | 72.935
11 | 1.526 | 0.02178 | -0.105 | 70.048
11.5 | 1.537 | 0.02296 | -0.105 | 66.937
12 | 1.542 | 0.02425 | -0.105 | 63.597
12.5 | 1.542 | 0.02546 | -0.106 | 60.575
13 | 1.534 | 0.02695 | -0.106 | 56.92
13.5 | 1.517 | 0.02863 | -0.106 | 52.984
14 | 1.492 | 0.03062 | -0.106 | 48.741
14.5 | 1.461 | 0.03301 | -0.106 | 44.262
15 | 1.426 | 0.0353 | -0.106 | 40.396
15.5 | 1.384 | 0.03892 | -0.106 | 35.555
16 | 1.337 | 0.0432 | -0.105 | 30.955
16.5 | 1.28 | 0.05108 | -0.103 | 25.05
17 | 1.225 | 0.05801 | -0.102 | 21.124

## 52. Re 2M Mach 0.10 (2)
BIGFOIL.COM POLAR EXPORT
NACA64-515 a=0.8
NACA64-515 a=0.8 |  |  |  | Cl Max: | 1.6255 | at alpha= | 19.5 | deg
XFOIL ncrit=9 |  |  |  | L/D Max: | 149.066 | at alpha= | 4.5 | deg
Re: | 2000000 |  |  | Cd Min: | 0.09564 | at alpha= | 20 | deg
Mach: | 0.1 |  |  | Cl=0 at alpha= | -3.9345 | deg
|  |  |  | @ Cl=0.1, Cd= | 0.006739
|  |  |  | @ Cl=0.4, Cd= | 0.0053504
|  |  |  | @ Cl=0.6, Cd= | 0.0055347
alpha (deg) | Cl | Cd | Cm | Cl/Cd
-19 | -0.9617 | 0.08823 | -0.0677 | -10.8999
-18.5 | -1.0368 | 0.0683 | -0.0802 | -15.1801
-18 | -1.0713 | 0.05624 | -0.0878 | -19.0487
-17.5 | -1.084 | 0.0483 | -0.0922 | -22.4431
-16.5 | -1.066 | 0.03806 | -0.0987 | -28.0084
-16 | -1.0289 | 0.03375 | -0.1054 | -30.4859
-15.5 | -1.016 | 0.03067 | -0.1053 | -33.1268
-15 | -1.0038 | 0.02768 | -0.1047 | -36.2645
-14.5 | -0.991 | 0.02491 | -0.1037 | -39.7832
-14 | -0.9604 | 0.02359 | -0.1028 | -40.7122
-13.5 | -0.9398 | 0.02172 | -0.1012 | -43.2689
-13 | -0.9505 | 0.01867 | -0.0957 | -50.9106
-12.5 | -0.9147 | 0.0174 | -0.0941 | -52.569
-12 | -0.8683 | 0.01675 | -0.0935 | -51.8388
-11.5 | -0.8212 | 0.01596 | -0.093 | -51.4536
-11 | -0.7739 | 0.0151 | -0.0924 | -51.2517
-10.5 | -0.7244 | 0.01425 | -0.0922 | -50.8351
-10 | -0.6734 | 0.01353 | -0.092 | -49.7709
-9.5 | -0.6255 | 0.01223 | -0.0916 | -51.1447
-9 | -0.5737 | 0.01135 | -0.0916 | -50.5463
-8.5 | -0.5194 | 0.01077 | -0.0918 | -48.2266
-8 | -0.4643 | 0.01025 | -0.092 | -45.2976
-7 | -0.352 | 0.00942 | -0.0928 | -37.3673
-6.5 | -0.2962 | 0.0088 | -0.0931 | -33.6591
-6 | -0.239 | 0.00846 | -0.0937 | -28.2506
-5.5 | -0.1813 | 0.0082 | -0.0942 | -22.1098
-5 | -0.1237 | 0.00788 | -0.0948 | -15.698
-4.5 | -0.0657 | 0.00766 | -0.0954 | -8.577
-4 | -0.0076 | 0.00742 | -0.096 | -1.0243
-3.5 | 0.0504 | 0.0071 | -0.0968 | 7.0986
-3 | 0.1081 | 0.00668 | -0.0975 | 16.1826
-2.5 | 0.165 | 0.00592 | -0.0985 | 27.8716
-1.5 | 0.2813 | 0.0053 | -0.1001 | 53.0755
-1 | 0.3401 | 0.0053 | -0.1008 | 64.1698
-0.5 | 0.3987 | 0.00535 | -0.1014 | 74.5234
0 | 0.4576 | 0.00537 | -0.1021 | 85.2142
0.5 | 0.5161 | 0.00544 | -0.1027 | 94.8713
1 | 0.5747 | 0.0055 | -0.1033 | 104.4909
1.5 | 0.633 | 0.00558 | -0.1039 | 113.4409
2 | 0.691 | 0.00568 | -0.1045 | 121.6549
2.5 | 0.7489 | 0.00577 | -0.105 | 129.792
3 | 0.8062 | 0.00589 | -0.1054 | 136.8761
3.5 | 0.8627 | 0.00606 | -0.1057 | 142.3597
4 | 0.9184 | 0.00628 | -0.1058 | 146.242
4.5 | 0.9734 | 0.00653 | -0.1059 | 149.0658
5 | 1.0262 | 0.00689 | -0.1056 | 148.9405
5.5 | 1.0645 | 0.00815 | -0.1029 | 130.6135
6 | 1.0976 | 0.00955 | -0.0994 | 114.9319
6.5 | 1.1273 | 0.01088 | -0.0953 | 103.6121
7 | 1.1559 | 0.01185 | -0.0908 | 97.5443
7.5 | 1.1778 | 0.01288 | -0.0852 | 91.4441
8 | 1.2034 | 0.01395 | -0.0806 | 86.2652
8.5 | 1.2338 | 0.01492 | -0.077 | 82.6944
9 | 1.2636 | 0.01599 | -0.0735 | 79.0244
9.5 | 1.2942 | 0.01704 | -0.0703 | 75.9507
10 | 1.3228 | 0.01802 | -0.067 | 73.4073
10.5 | 1.3533 | 0.01936 | -0.0644 | 69.9019
11 | 1.3789 | 0.02106 | -0.0613 | 65.4748
11.5 | 1.4058 | 0.02279 | -0.0587 | 61.6849
12 | 1.4325 | 0.02461 | -0.0563 | 58.208
12.5 | 1.455 | 0.02683 | -0.0538 | 54.2303
13 | 1.4731 | 0.02952 | -0.0512 | 49.9018
13.5 | 1.4964 | 0.03197 | -0.0493 | 46.8064
14 | 1.5173 | 0.03473 | -0.0476 | 43.6885
14.5 | 1.538 | 0.03764 | -0.0461 | 40.8608
15 | 1.5505 | 0.04145 | -0.0445 | 37.4065
15.5 | 1.5625 | 0.04552 | -0.0433 | 34.3256
16 | 1.5801 | 0.04916 | -0.0426 | 32.142
16.5 | 1.5945 | 0.05328 | -0.0421 | 29.9268
17 | 1.6069 | 0.05777 | -0.0418 | 27.8155
17.5 | 1.6165 | 0.06273 | -0.0419 | 25.7692
18 | 1.6188 | 0.06882 | -0.0424 | 23.5222
18.5 | 1.6173 | 0.07563 | -0.0433 | 21.3844
19 | 1.6232 | 0.08165 | -0.0445 | 19.88
19.5 | 1.6255 | 0.08834 | -0.0462 | 18.4005
20 | 1.6247 | 0.09564 | -0.0483 | 16.9877

## 53. Re 2M Mach 0.25 (1)
BIGFOIL.COM POLAR EXPORT
NACA64-515 a=0.8
NACA64-515 a=0.8 |  |  |  | Cl Max: | 1.502 | at alpha= | 11 | deg
JavaFoil+Calcfoil stall+Eppler ext transition |  |  |  | L/D Max: | 152.014 | at alpha= | 4 | deg
Re: | 2000000 |  |  | Cd Min: | 0.00584 | at alpha= | -2.5 | deg
Mach: | 0.25 |  |  | Cl=0 at alpha= | -3.9274 | deg
|  |  |  | @ Cl=0.1, Cd= | 0.0077579
|  |  |  | @ Cl=0.4, Cd= | 0.006146
|  |  |  | @ Cl=0.6, Cd= | 0.0064683
alpha (deg) | Cl | Cd | Cm | Cl/Cd
-15.5 | -0.58 | 0.12118 | -0.036 | -4.789
-15 | -0.607 | 0.11288 | -0.037 | -5.376
-14.5 | -0.627 | 0.10415 | -0.036 | -6.021
-14 | -0.642 | 0.09847 | -0.037 | -6.523
-13.5 | -0.652 | 0.09189 | -0.038 | -7.092
-13 | -0.655 | 0.0861 | -0.04 | -7.609
-12.5 | -0.652 | 0.08038 | -0.041 | -8.112
-12 | -0.645 | 0.07486 | -0.044 | -8.61
-11.5 | -0.632 | 0.06818 | -0.047 | -9.27
-11 | -0.619 | 0.05934 | -0.054 | -10.427
-10.5 | -0.669 | 0.01927 | -0.077 | -34.729
-10 | -0.641 | 0.01585 | -0.079 | -40.458
-9.5 | -0.604 | 0.01418 | -0.08 | -42.596
-9 | -0.565 | 0.01243 | -0.082 | -45.417
-8.5 | -0.529 | 0.01084 | -0.085 | -48.858
-8 | -0.482 | 0.00997 | -0.087 | -48.394
-7.5 | -0.428 | 0.00954 | -0.087 | -44.847
-7 | -0.372 | 0.00917 | -0.088 | -40.503
-6.5 | -0.314 | 0.0089 | -0.089 | -35.257
-6 | -0.255 | 0.00856 | -0.09 | -29.73
-5.5 | -0.194 | 0.00839 | -0.09 | -23.17
-5 | -0.133 | 0.00821 | -0.091 | -16.236
-4.5 | -0.072 | 0.00809 | -0.092 | -8.847
-4 | -0.009 | 0.00794 | -0.092 | -1.185
-3.5 | 0.053 | 0.00784 | -0.093 | 6.783
-3 | 0.116 | 0.00773 | -0.094 | 15.007
-2.5 | 0.179 | 0.00584 | -0.094 | 30.646
-2 | 0.243 | 0.00591 | -0.095 | 41.036
-1.5 | 0.305 | 0.00599 | -0.096 | 50.977
-1 | 0.368 | 0.00608 | -0.097 | 60.608
-0.5 | 0.431 | 0.00621 | -0.097 | 69.475
0 | 0.494 | 0.00631 | -0.098 | 78.348
0.5 | 0.557 | 0.0064 | -0.099 | 86.994
1 | 0.62 | 0.0065 | -0.099 | 95.378
1.5 | 0.683 | 0.0066 | -0.1 | 103.366
2 | 0.745 | 0.00672 | -0.101 | 110.921
2.5 | 0.808 | 0.00686 | -0.101 | 117.865
3 | 0.871 | 0.00705 | -0.102 | 123.455
3.5 | 0.928 | 0.00724 | -0.102 | 128.111
4 | 0.984 | 0.00647 | -0.103 | 152.014
4.5 | 1.042 | 0.00735 | -0.103 | 141.743
5 | 1.098 | 0.0075 | -0.104 | 146.404
5.5 | 1.154 | 0.00768 | -0.104 | 150.232
6 | 1.194 | 0.01415 | -0.103 | 84.401
6.5 | 1.244 | 0.01483 | -0.104 | 83.862
7 | 1.291 | 0.01564 | -0.104 | 82.537
7.5 | 1.335 | 0.01638 | -0.105 | 81.492
8 | 1.375 | 0.01718 | -0.105 | 80.063
8.5 | 1.412 | 0.0181 | -0.106 | 78.03
9 | 1.444 | 0.01905 | -0.106 | 75.818
9.5 | 1.472 | 0.02006 | -0.106 | 73.356
10 | 1.49 | 0.02122 | -0.107 | 70.186
10.5 | 1.499 | 0.02251 | -0.107 | 66.609
11 | 1.502 | 0.02374 | -0.107 | 63.254
11.5 | 1.495 | 0.02519 | -0.108 | 59.374
12 | 1.48 | 0.02686 | -0.108 | 55.123
12.5 | 1.456 | 0.02865 | -0.108 | 50.829
13 | 1.416 | 0.03091 | -0.108 | 45.822
13.5 | 1.362 | 0.03344 | -0.108 | 40.738
14 | 1.295 | 0.03737 | -0.107 | 34.644
14.5 | 1.208 | 0.04486 | -0.105 | 26.933
15 | 1.011 | 0.10167 | -0.077 | 9.941
15.5 | 0.92 | 0.12142 | -0.064 | 7.581
16 | 0.842 | 0.13269 | -0.058 | 6.343

## 54. Re 2M Mach 0.25 (2)
BIGFOIL.COM POLAR EXPORT
NACA64-515 a=0.8
NACA64-515 a=0.8 |  |  |  | Cl Max: | 1.5558 | at alpha= | 16.5 | deg
XFOIL ncrit=9 |  |  |  | L/D Max: | 149.94 | at alpha= | 4.5 | deg
Re: | 2000000 |  |  | Cd Min: | 0.21167 | at alpha= | -20 | deg
Mach: | 0.25 |  |  | Cl=0 at alpha= | -3.9276 | deg
|  |  |  | @ Cl=0.1, Cd= | 0.0068373
|  |  |  | @ Cl=0.4, Cd= | 0.0054144
|  |  |  | @ Cl=0.6, Cd= | 0.0056372
alpha (deg) | Cl | Cd | Cm | Cl/Cd
-20 | -0.5318 | 0.21167 | -0.0067 | -2.5124
-19.5 | -0.5123 | 0.2063 | -0.0107 | -2.4833
-19 | -0.4963 | 0.19908 | -0.0151 | -2.493
-18.5 | -0.492 | 0.1875 | -0.0203 | -2.624
-18 | -0.4746 | 0.18129 | -0.0243 | -2.6179
-17 | -0.4605 | 0.16377 | -0.0324 | -2.8119
-16 | -0.4203 | 0.14291 | -0.0502 | -2.941
-15.5 | -0.7346 | 0.07179 | -0.0895 | -10.2326
-15 | -0.7926 | 0.05338 | -0.1043 | -14.8483
-14.5 | -0.8275 | 0.04342 | -0.1096 | -19.058
-14 | -0.8349 | 0.03744 | -0.1117 | -22.2997
-13.5 | -0.84 | 0.03229 | -0.1124 | -26.0142
-13 | -0.8366 | 0.02819 | -0.1121 | -29.6772
-12.5 | -0.8521 | 0.02332 | -0.1101 | -36.5395
-12 | -0.8434 | 0.02094 | -0.1069 | -40.277
-11.5 | -0.8183 | 0.0195 | -0.1037 | -41.9641
-11 | -0.7807 | 0.01804 | -0.1017 | -43.2761
-10.5 | -0.7374 | 0.01659 | -0.1003 | -44.4485
-10 | -0.6903 | 0.0153 | -0.0991 | -45.1176
-9.5 | -0.6393 | 0.01422 | -0.0982 | -44.9578
-9 | -0.5913 | 0.01266 | -0.0972 | -46.7062
-8.5 | -0.5377 | 0.01166 | -0.0968 | -46.1149
-8 | -0.4814 | 0.01095 | -0.0966 | -43.9635
-7.5 | -0.4241 | 0.01032 | -0.0965 | -41.095
-7 | -0.3659 | 0.00981 | -0.0966 | -37.2987
-6.5 | -0.3076 | 0.00926 | -0.0968 | -33.2181
-6 | -0.2489 | 0.00874 | -0.0971 | -28.4783
-5.5 | -0.1892 | 0.00841 | -0.0975 | -22.497
-5 | -0.129 | 0.00813 | -0.0979 | -15.8672
-4.5 | -0.069 | 0.00779 | -0.0984 | -8.8575
-4 | -0.0087 | 0.00755 | -0.099 | -1.1523
-3.5 | 0.0514 | 0.0073 | -0.0996 | 7.0411
-2.5 | 0.1701 | 0.00617 | -0.1013 | 27.5689
-2 | 0.2291 | 0.00545 | -0.1022 | 42.0367
-1.5 | 0.2897 | 0.0054 | -0.1029 | 53.6481
-1 | 0.3506 | 0.00539 | -0.1036 | 65.0464
-0.5 | 0.4113 | 0.00542 | -0.1043 | 75.8856
0.5 | 0.5325 | 0.00553 | -0.1056 | 96.2929
1 | 0.5927 | 0.00563 | -0.1061 | 105.2753
1.5 | 0.6532 | 0.00569 | -0.1067 | 114.7979
2 | 0.7131 | 0.00579 | -0.1072 | 123.1606
2.5 | 0.7726 | 0.00592 | -0.1076 | 130.5068
3 | 0.8322 | 0.00603 | -0.1081 | 138.01
3.5 | 0.8903 | 0.00623 | -0.1082 | 142.9053
4 | 0.9483 | 0.00642 | -0.1082 | 147.7103
4.5 | 1.0046 | 0.0067 | -0.108 | 149.9403
5 | 1.0583 | 0.00712 | -0.1073 | 148.6376
5.5 | 1.0909 | 0.00865 | -0.1032 | 126.1156
6.5 | 1.1367 | 0.01145 | -0.0914 | 99.2751
7 | 1.157 | 0.01266 | -0.0852 | 91.3902
7.5 | 1.1801 | 0.01396 | -0.0798 | 84.5344
8 | 1.2068 | 0.01526 | -0.0754 | 79.0826
8.5 | 1.2375 | 0.01647 | -0.0716 | 75.1366
9 | 1.2689 | 0.01774 | -0.0682 | 71.5276
9.5 | 1.2951 | 0.01934 | -0.0643 | 66.9648
10.5 | 1.3531 | 0.02244 | -0.0582 | 60.2986
11 | 1.3773 | 0.02467 | -0.0551 | 55.8289
11.5 | 1.4038 | 0.02689 | -0.0524 | 52.2053
12 | 1.427 | 0.02948 | -0.0499 | 48.4057
12.5 | 1.4435 | 0.03279 | -0.0472 | 44.0226
13 | 1.4655 | 0.03583 | -0.0452 | 40.9015
13.5 | 1.4852 | 0.03923 | -0.0434 | 37.8588
14 | 1.5028 | 0.04299 | -0.0418 | 34.957
14.5 | 1.5103 | 0.04793 | -0.0404 | 31.5105
15 | 1.5261 | 0.05225 | -0.0395 | 29.2077
15.5 | 1.5377 | 0.05724 | -0.0389 | 26.8641
16 | 1.5485 | 0.06249 | -0.0387 | 24.78
16.5 | 1.5558 | 0.06839 | -0.0389 | 22.7489
17 | 1.5492 | 0.07628 | -0.04 | 20.3094
17.5 | 1.551 | 0.08344 | -0.0414 | 18.5882
18 | 1.5501 | 0.09119 | -0.0433 | 16.9986
18.5 | 1.5435 | 0.10008 | -0.0461 | 15.4227
19 | 1.5372 | 0.1092 | -0.0495 | 14.0769
19.5 | 1.5238 | 0.11967 | -0.0542 | 12.7334
20 | 1.5065 | 0.13116 | -0.06 | 11.486

## 55. Re 2M Mach 0.50 (1)
BIGFOIL.COM POLAR EXPORT
NACA64-515 a=0.8
NACA64-515 a=0.8 |  |  |  | Cl Max: | 1.395 | at alpha= | 7.5 | deg
JavaFoil+Calcfoil stall+Eppler ext transition |  |  |  | L/D Max: | 142.078 | at alpha= | 5 | deg
Re: | 2000000 |  |  | Cd Min: | 0.00616 | at alpha= | -2.5 | deg
Mach: | 0.5 |  |  | Cl=0 at alpha= | -3.9275 | deg
|  |  |  | @ Cl=0.1, Cd= | 0.0082456
|  |  |  | @ Cl=0.4, Cd= | 0.0064497
|  |  |  | @ Cl=0.6, Cd= | 0.0068643
alpha (deg) | Cl | Cd | Cm | Cl/Cd
-20 | -0.898 | 0.17767 | -0.044 | -5.057
-19.5 | -0.871 | 0.17022 | -0.044 | -5.118
-19 | -0.844 | 0.16459 | -0.045 | -5.127
-18.5 | -0.817 | 0.16537 | -0.046 | -4.94
-18 | -0.787 | 0.16057 | -0.044 | -4.903
-17.5 | -0.759 | 0.15018 | -0.044 | -5.056
-17 | -0.731 | 0.1476 | -0.044 | -4.955
-16.5 | -0.704 | 0.14226 | -0.045 | -4.95
-16 | -0.677 | 0.13789 | -0.046 | -4.912
-15.5 | -0.648 | 0.13105 | -0.043 | -4.942
-15 | -0.619 | 0.12761 | -0.043 | -4.854
-14.5 | -0.592 | 0.12361 | -0.043 | -4.788
-14 | -0.564 | 0.11975 | -0.044 | -4.711
-13.5 | -0.536 | 0.11632 | -0.044 | -4.611
-13 | -0.508 | 0.10948 | -0.043 | -4.641
-12.5 | -0.48 | 0.10367 | -0.042 | -4.628
-12 | -0.452 | 0.09885 | -0.042 | -4.572
-11.5 | -0.424 | 0.09551 | -0.043 | -4.44
-11 | -0.396 | 0.09119 | -0.043 | -4.345
-10.5 | -0.368 | 0.08851 | -0.043 | -4.161
-10 | -0.34 | 0.08022 | -0.042 | -4.239
-9.5 | -0.312 | 0.06992 | -0.042 | -4.465
-9 | -0.284 | 0.06164 | -0.044 | -4.615
-8.5 | -0.372 | 0.05751 | -0.041 | -6.464
-8 | -0.38 | 0.05137 | -0.049 | -7.394
-7.5 | -0.414 | 0.01503 | -0.091 | -27.57
-7 | -0.377 | 0.01266 | -0.094 | -29.759
-6.5 | -0.334 | 0.0107 | -0.098 | -31.219
-6 | -0.278 | 0.00972 | -0.1 | -28.569
-5.5 | -0.214 | 0.00931 | -0.101 | -22.959
-5 | -0.147 | 0.00888 | -0.102 | -16.602
-4.5 | -0.079 | 0.00869 | -0.102 | -9.147
-4 | -0.01 | 0.00847 | -0.103 | -1.235
-3.5 | 0.059 | 0.00831 | -0.104 | 7.133
-3 | 0.129 | 0.0082 | -0.105 | 15.798
-2.5 | 0.2 | 0.00616 | -0.106 | 32.434
-2 | 0.271 | 0.00626 | -0.106 | 43.328
-1.5 | 0.342 | 0.0064 | -0.107 | 53.402
-1 | 0.412 | 0.00646 | -0.108 | 63.741
-0.5 | 0.482 | 0.00661 | -0.109 | 72.923
0 | 0.553 | 0.00673 | -0.109 | 82.091
0.5 | 0.623 | 0.00693 | -0.11 | 89.907
1 | 0.69 | 0.00645 | -0.11 | 107.074
1.5 | 0.759 | 0.00711 | -0.111 | 106.672
2 | 0.828 | 0.00725 | -0.112 | 114.105
2.5 | 0.896 | 0.00742 | -0.112 | 120.686
3 | 0.964 | 0.00761 | -0.113 | 126.659
3.5 | 1.025 | 0.00779 | -0.113 | 131.58
4 | 1.089 | 0.00802 | -0.114 | 135.685
4.5 | 1.151 | 0.00828 | -0.115 | 139.028
5 | 1.211 | 0.00852 | -0.115 | 142.078
5.5 | 1.253 | 0.01641 | -0.114 | 76.352
6 | 1.304 | 0.01754 | -0.115 | 74.339
6.5 | 1.347 | 0.01864 | -0.115 | 72.23
7 | 1.378 | 0.01989 | -0.116 | 69.3
7.5 | 1.395 | 0.02137 | -0.116 | 65.295
8 | 1.387 | 0.02301 | -0.116 | 60.28
8.5 | 1.328 | 0.02523 | -0.117 | 52.631
9 | 0.853 | 0.02776 | -0.117 | 30.717
9.5 | 0.738 | 0.0773 | -0.049 | 9.546
10 | 0.765 | 0.08632 | -0.051 | 8.862
10.5 | 0.792 | 0.08906 | -0.052 | 8.889
11 | 0.82 | 0.09487 | -0.057 | 8.639
11.5 | 0.846 | 0.09935 | -0.057 | 8.516
12 | 0.872 | 0.10342 | -0.057 | 8.435
12.5 | 0.9 | 0.10774 | -0.06 | 8.35

## 56. Re 2M Mach 0.50 (2)
BIGFOIL.COM POLAR EXPORT
NACA64-515 a=0.8
NACA64-515 a=0.8 |  |  |  | Cl Max: | 1.35 | at alpha= | 12 | deg
XFOIL ncrit=9 |  |  |  | L/D Max: | 150.878 | at alpha= | 4.5 | deg
Re: | 2000000 |  |  | Cd Min: | 0.23675 | at alpha= | -20 | deg
Mach: | 0.5 |  |  | Cl=0 at alpha= | -3.887 | deg
|  |  |  | @ Cl=0.1, Cd= | 0.0077606
|  |  |  | @ Cl=0.4, Cd= | 0.0057949
|  |  |  | @ Cl=0.6, Cd= | 0.0060358
alpha (deg) | Cl | Cd | Cm | Cl/Cd
-20 | -0.5441 | 0.23675 | -0.0043 | -2.2982
-18 | -0.4484 | 0.20318 | -0.0279 | -2.2069
-17.5 | -0.4228 | 0.19341 | -0.0352 | -2.186
-17 | -0.4085 | 0.18377 | -0.0398 | -2.2229
-16.5 | -0.3862 | 0.17732 | -0.0438 | -2.178
-16 | -0.3693 | 0.16889 | -0.0483 | -2.1866
-15.5 | -0.3525 | 0.16049 | -0.0529 | -2.1964
-15 | -0.3322 | 0.15327 | -0.0573 | -2.1674
-14.5 | -0.3252 | 0.14239 | -0.0626 | -2.2839
-14 | -0.3037 | 0.136 | -0.0668 | -2.2331
-13.5 | -0.2855 | 0.12878 | -0.071 | -2.217
-13 | -0.2814 | 0.11823 | -0.0765 | -2.3801
-12.5 | -0.2769 | 0.10857 | -0.082 | -2.5504
-12 | -0.2635 | 0.10137 | -0.0862 | -2.5994
-11.5 | -0.2583 | 0.09277 | -0.0912 | -2.7843
-11 | -0.2656 | 0.0824 | -0.0972 | -3.2233
-10.5 | -0.2959 | 0.06908 | -0.1052 | -4.2834
-10 | -0.3582 | 0.05031 | -0.1177 | -7.1199
-9.5 | -0.3981 | 0.03903 | -0.1254 | -10.1998
-9 | -0.4391 | 0.03035 | -0.1288 | -14.4679
-8.5 | -0.4651 | 0.02448 | -0.1278 | -18.9992
-8 | -0.4747 | 0.02062 | -0.1234 | -23.0213
-7.5 | -0.4509 | 0.01683 | -0.1201 | -26.7914
-7 | -0.4059 | 0.01402 | -0.1174 | -28.9515
-6.5 | -0.3495 | 0.01216 | -0.1152 | -28.7418
-6 | -0.2864 | 0.01095 | -0.1138 | -26.1553
-5.5 | -0.2225 | 0.00979 | -0.1128 | -22.7273
-5 | -0.1541 | 0.00914 | -0.1124 | -16.86
-4.5 | -0.0848 | 0.00868 | -0.1122 | -9.7696
-4 | -0.0157 | 0.00824 | -0.1122 | -1.9053
-3.5 | 0.0538 | 0.00796 | -0.1124 | 6.7588
-3 | 0.1233 | 0.00766 | -0.1128 | 16.0966
-2.5 | 0.1916 | 0.00719 | -0.1134 | 26.6481
-2 | 0.258 | 0.00622 | -0.1145 | 41.4791
-1.5 | 0.3262 | 0.00578 | -0.1153 | 56.436
-1 | 0.3958 | 0.00579 | -0.1159 | 68.3592
-0.5 | 0.4644 | 0.00587 | -0.1164 | 79.1141
0 | 0.5339 | 0.00591 | -0.117 | 90.3384
0.5 | 0.6022 | 0.00604 | -0.1174 | 99.702
1 | 0.6716 | 0.00611 | -0.118 | 109.9182
1.5 | 0.7394 | 0.00626 | -0.1182 | 118.115
2 | 0.8086 | 0.00635 | -0.1186 | 127.3386
2.5 | 0.8758 | 0.00653 | -0.1185 | 134.1194
3 | 0.9441 | 0.00666 | -0.1184 | 141.7568
3.5 | 1.0098 | 0.00689 | -0.1177 | 146.5602
4 | 1.0734 | 0.00717 | -0.1164 | 149.7071
4.5 | 1.1346 | 0.00752 | -0.1145 | 150.8777
5 | 1.1719 | 0.00847 | -0.1086 | 138.3589
6 | 1.1568 | 0.01315 | -0.085 | 87.9696
6.5 | 1.1615 | 0.01584 | -0.0767 | 73.327
7 | 1.1737 | 0.01862 | -0.0701 | 63.0344
7.5 | 1.1932 | 0.02139 | -0.0648 | 55.7831
8 | 1.221 | 0.02398 | -0.0605 | 50.9174
8.5 | 1.248 | 0.02686 | -0.0566 | 46.4631
9 | 1.2737 | 0.03007 | -0.0529 | 42.3578
9.5 | 1.2947 | 0.03382 | -0.0493 | 38.2821
10 | 1.3159 | 0.03778 | -0.0461 | 34.8306
10.5 | 1.3321 | 0.04217 | -0.0432 | 31.5888
11 | 1.3406 | 0.04781 | -0.0408 | 28.0402
11.5 | 1.3479 | 0.05394 | -0.0388 | 24.9889
12 | 1.35 | 0.06092 | -0.0375 | 22.1602
12.5 | 1.3494 | 0.06859 | -0.037 | 19.6734
13 | 1.3366 | 0.07805 | -0.0379 | 17.1249
13.5 | 1.3142 | 0.08939 | -0.0407 | 14.7019
14 | 1.2885 | 0.10212 | -0.0457 | 12.6175
14.5 | 1.2608 | 0.11606 | -0.0527 | 10.8633
15 | 1.2344 | 0.13083 | -0.0615 | 9.4351
15.5 | 1.2119 | 0.14576 | -0.0712 | 8.3144
16 | 1.1913 | 0.1611 | -0.0816 | 7.3948
16.5 | 1.1709 | 0.17695 | -0.0926 | 6.6171
17 | 1.1431 | 0.19528 | -0.1052 | 5.8536

## 57. Re 3M Mach 0.00 (1)
BIGFOIL.COM POLAR EXPORT
NACA64-515 a=0.8
NACA64-515 a=0.8 |  |  |  | Cl Max: | 1.555 | at alpha= | 12.5 | deg
JavaFoil+Calcfoil stall+Eppler ext transition |  |  |  | L/D Max: | 180.298 | at alpha= | 5.5 | deg
Re: | 3000000 |  |  | Cd Min: | 0.00549 | at alpha= | -2.5 | deg
Mach: | 0 |  |  | Cl=0 at alpha= | -3.9262 | deg
|  |  |  | @ Cl=0.1, Cd= | 0.007242
|  |  |  | @ Cl=0.4, Cd= | 0.0057193
|  |  |  | @ Cl=0.6, Cd= | 0.006
alpha (deg) | Cl | Cd | Cm | Cl/Cd
-18.5 | -0.716 | 0.14821 | -0.036 | -4.832
-18 | -0.728 | 0.13889 | -0.037 | -5.24
-17.5 | -0.739 | 0.12953 | -0.038 | -5.702
-17 | -0.747 | 0.1207 | -0.039 | -6.192
-16.5 | -0.754 | 0.11362 | -0.04 | -6.633
-16 | -0.757 | 0.10771 | -0.041 | -7.026
-15.5 | -0.759 | 0.10046 | -0.043 | -7.559
-15 | -0.759 | 0.0934 | -0.045 | -8.13
-14.5 | -0.757 | 0.08649 | -0.047 | -8.748
-14 | -0.767 | 0.06824 | -0.055 | -11.233
-13.5 | -0.81 | 0.03395 | -0.067 | -23.858
-13 | -0.806 | 0.02703 | -0.069 | -29.834
-12.5 | -0.799 | 0.02097 | -0.072 | -38.114
-12 | -0.78 | 0.01835 | -0.073 | -42.504
-11.5 | -0.757 | 0.01582 | -0.075 | -47.862
-11 | -0.725 | 0.01472 | -0.076 | -49.279
-10.5 | -0.69 | 0.01324 | -0.077 | -52.143
-10 | -0.661 | 0.01119 | -0.08 | -59.025
-9.5 | -0.626 | 0.01005 | -0.082 | -62.317
-9 | -0.577 | 0.00962 | -0.083 | -59.972
-8.5 | -0.526 | 0.00923 | -0.083 | -56.908
-8 | -0.472 | 0.00891 | -0.084 | -53.015
-7.5 | -0.418 | 0.00861 | -0.085 | -48.576
-7 | -0.362 | 0.00842 | -0.085 | -43.019
-6.5 | -0.305 | 0.00816 | -0.086 | -37.42
-6 | -0.247 | 0.00792 | -0.087 | -31.25
-5.5 | -0.189 | 0.00779 | -0.087 | -24.237
-5 | -0.129 | 0.00765 | -0.088 | -16.9
-4.5 | -0.069 | 0.00749 | -0.089 | -9.276
-4 | -0.009 | 0.00741 | -0.089 | -1.23
-3.5 | 0.052 | 0.00729 | -0.09 | 7.067
-3 | 0.112 | 0.00723 | -0.091 | 15.55
-2.5 | 0.173 | 0.00549 | -0.091 | 31.548
-2 | 0.235 | 0.00556 | -0.092 | 42.214
-1.5 | 0.296 | 0.00563 | -0.093 | 52.504
-1 | 0.357 | 0.00567 | -0.093 | 62.862
-0.5 | 0.418 | 0.00574 | -0.094 | 72.746
0 | 0.479 | 0.00581 | -0.095 | 82.423
0.5 | 0.539 | 0.00591 | -0.095 | 91.206
1 | 0.6 | 0.006 | -0.096 | 100.116
1.5 | 0.661 | 0.00608 | -0.097 | 108.809
2 | 0.722 | 0.00618 | -0.097 | 116.715
2.5 | 0.782 | 0.0063 | -0.098 | 124.175
3 | 0.843 | 0.00641 | -0.099 | 131.433
3.5 | 0.899 | 0.00655 | -0.099 | 137.346
4 | 0.958 | 0.00669 | -0.1 | 143.211
4.5 | 1.015 | 0.00681 | -0.1 | 149.02
5 | 1.072 | 0.00703 | -0.101 | 152.541
5.5 | 1.124 | 0.00623 | -0.101 | 180.298
6 | 1.176 | 0.00727 | -0.102 | 161.918
6.5 | 1.214 | 0.01306 | -0.101 | 92.962
7 | 1.262 | 0.01373 | -0.102 | 91.926
7.5 | 1.308 | 0.01432 | -0.102 | 91.284
8 | 1.351 | 0.01496 | -0.102 | 90.294
8.5 | 1.391 | 0.0156 | -0.103 | 89.147
9 | 1.428 | 0.01638 | -0.103 | 87.207
9.5 | 1.463 | 0.01718 | -0.104 | 85.121
10 | 1.49 | 0.01808 | -0.104 | 82.421
10.5 | 1.513 | 0.01891 | -0.104 | 80.012
11 | 1.531 | 0.01993 | -0.105 | 76.792
11.5 | 1.544 | 0.02096 | -0.105 | 73.659
12 | 1.552 | 0.02209 | -0.105 | 70.242
12.5 | 1.555 | 0.02322 | -0.106 | 66.975
13 | 1.551 | 0.02452 | -0.106 | 63.247
13.5 | 1.538 | 0.02594 | -0.106 | 59.275
14 | 1.52 | 0.02747 | -0.106 | 55.321
14.5 | 1.496 | 0.02911 | -0.106 | 51.407
15 | 1.467 | 0.03118 | -0.106 | 47.041
15.5 | 1.431 | 0.03399 | -0.106 | 42.106
16 | 1.394 | 0.0363 | -0.106 | 38.406
16.5 | 1.35 | 0.04054 | -0.105 | 33.3
17 | 1.305 | 0.04479 | -0.105 | 29.131
17.5 | 1.252 | 0.05201 | -0.103 | 24.072

## 58. Re 3M Mach 0.00 (2)
BIGFOIL.COM POLAR EXPORT
NACA64-515 a=0.8
NACA64-515 a=0.8 |  |  |  | Cl Max: | 1.7145 | at alpha= | 19.5 | deg
XFOIL ncrit=9 |  |  |  | L/D Max: | 156.416 | at alpha= | 4 | deg
Re: | 3000000 |  |  | Cd Min: | 0.07965 | at alpha= | 20 | deg
Mach: | 0 |  |  | Cl=0 at alpha= | -3.9337 | deg
|  |  |  | @ Cl=0.1, Cd= | 0.0063859
|  |  |  | @ Cl=0.4, Cd= | 0.00488
|  |  |  | @ Cl=0.6, Cd= | 0.0050207
alpha (deg) | Cl | Cd | Cm | Cl/Cd
-20 | -1.2498 | 0.0563 | -0.086 | -22.1989
-19.5 | -1.2598 | 0.04901 | -0.0899 | -25.705
-19 | -1.2631 | 0.04302 | -0.0928 | -29.3608
-18.5 | -1.2569 | 0.03853 | -0.0946 | -32.6213
-18 | -1.2483 | 0.03445 | -0.0959 | -36.2351
-17 | -1.1845 | 0.02844 | -0.1024 | -41.6491
-16.5 | -1.1778 | 0.02533 | -0.1014 | -46.4982
-16 | -1.1742 | 0.02216 | -0.0997 | -52.9874
-15.5 | -1.1578 | 0.02012 | -0.0979 | -57.5447
-15 | -1.1471 | 0.01841 | -0.0945 | -62.3085
-14.5 | -1.1192 | 0.01738 | -0.0919 | -64.3959
-14 | -1.0789 | 0.01653 | -0.0908 | -65.2692
-13.5 | -1.0361 | 0.01573 | -0.09 | -65.8678
-13 | -0.9885 | 0.01508 | -0.0896 | -65.5504
-12.5 | -0.9396 | 0.01448 | -0.0894 | -64.8895
-12 | -0.8894 | 0.01394 | -0.0893 | -63.802
-11.5 | -0.8446 | 0.01265 | -0.0887 | -66.7668
-11 | -0.7931 | 0.01204 | -0.0887 | -65.8721
-10.5 | -0.7402 | 0.01145 | -0.0889 | -64.6463
-10 | -0.6868 | 0.0109 | -0.0891 | -63.0092
-9.5 | -0.6324 | 0.01042 | -0.0894 | -60.691
-9 | -0.5774 | 0.00999 | -0.0898 | -57.7978
-8.5 | -0.5216 | 0.00963 | -0.0902 | -54.1641
-8 | -0.4674 | 0.00894 | -0.0905 | -52.2819
-7.5 | -0.411 | 0.00856 | -0.0911 | -48.014
-7 | -0.3541 | 0.00825 | -0.0916 | -42.9212
-6.5 | -0.2968 | 0.008 | -0.0922 | -37.1
-6 | -0.2394 | 0.00774 | -0.0929 | -30.9302
-5 | -0.1239 | 0.00725 | -0.0942 | -17.0897
-4.5 | -0.0658 | 0.00703 | -0.0949 | -9.3599
-4 | -0.0077 | 0.00686 | -0.0956 | -1.1224
-3.5 | 0.0504 | 0.00666 | -0.0963 | 7.5676
-3 | 0.1083 | 0.00634 | -0.0971 | 17.082
-2.5 | 0.1661 | 0.00592 | -0.0979 | 28.0574
-2 | 0.2233 | 0.00524 | -0.0989 | 42.6145
-1.5 | 0.2813 | 0.00491 | -0.0998 | 57.2912
-1 | 0.3401 | 0.00487 | -0.1006 | 69.8357
-0.5 | 0.3986 | 0.00488 | -0.1013 | 81.6803
0 | 0.4574 | 0.00488 | -0.102 | 93.7295
0.5 | 0.5159 | 0.00493 | -0.1027 | 104.645
1 | 0.5744 | 0.00499 | -0.1034 | 115.1102
1.5 | 0.6327 | 0.00506 | -0.104 | 125.0395
2 | 0.6904 | 0.00517 | -0.1046 | 133.5397
3 | 0.8049 | 0.00543 | -0.1056 | 148.232
3.5 | 0.8616 | 0.00558 | -0.106 | 154.4086
4 | 0.9166 | 0.00586 | -0.1062 | 156.4164
4.5 | 0.97 | 0.00622 | -0.1061 | 155.9486
5 | 1.0126 | 0.0073 | -0.1042 | 138.7123
5.5 | 1.0518 | 0.0085 | -0.1019 | 123.7412
6 | 1.0902 | 0.00958 | -0.0993 | 113.7996
6.5 | 1.1288 | 0.01049 | -0.0967 | 107.6072
7 | 1.1667 | 0.01127 | -0.094 | 103.5226
7.5 | 1.1945 | 0.01206 | -0.0892 | 99.0464
8 | 1.2254 | 0.01277 | -0.0853 | 95.9593
8.5 | 1.2577 | 0.01353 | -0.0818 | 92.9564
9 | 1.2901 | 0.01436 | -0.0785 | 89.8398
9.5 | 1.3232 | 0.01522 | -0.0756 | 86.9382
10 | 1.3545 | 0.01621 | -0.0726 | 83.5595
10.5 | 1.3834 | 0.01728 | -0.0694 | 80.0579
11 | 1.4142 | 0.01819 | -0.0666 | 77.746
11.5 | 1.4419 | 0.01964 | -0.0638 | 73.4165
12 | 1.468 | 0.02126 | -0.061 | 69.0499
12.5 | 1.4956 | 0.02289 | -0.0586 | 65.3386
13 | 1.5205 | 0.02477 | -0.0562 | 61.3847
13.5 | 1.5429 | 0.02694 | -0.0538 | 57.2717
14 | 1.561 | 0.02959 | -0.0514 | 52.7543
14.5 | 1.5853 | 0.03187 | -0.0497 | 49.7427
15 | 1.6061 | 0.03454 | -0.0481 | 46.4997
15.5 | 1.6251 | 0.03753 | -0.0466 | 43.3014
16 | 1.6422 | 0.04079 | -0.0454 | 40.2599
16.5 | 1.6538 | 0.04476 | -0.0442 | 36.9482
17 | 1.6662 | 0.04879 | -0.0434 | 34.1504
17.5 | 1.6822 | 0.05256 | -0.0429 | 32.0053
18 | 1.6947 | 0.05687 | -0.0427 | 29.7995
18.5 | 1.7045 | 0.06161 | -0.0427 | 27.666
19 | 1.7112 | 0.06691 | -0.0431 | 25.5747
19.5 | 1.7145 | 0.0728 | -0.0438 | 23.5508
20 | 1.7122 | 0.07965 | -0.0451 | 21.4965

## 59. Re 3M Mach 0.10 (1)
BIGFOIL.COM POLAR EXPORT
NACA64-515 a=0.8
NACA64-515 a=0.8 |  |  |  | Cl Max: | 1.546 | at alpha= | 12.5 | deg
JavaFoil+Calcfoil stall+Eppler ext transition |  |  |  | L/D Max: | 179.881 | at alpha= | 5.5 | deg
Re: | 3000000 |  |  | Cd Min: | 0.00549 | at alpha= | -2.5 | deg
Mach: | 0.1 |  |  | Cl=0 at alpha= | -3.9262 | deg
|  |  |  | @ Cl=0.1, Cd= | 0.0072577
|  |  |  | @ Cl=0.4, Cd= | 0.0057403
|  |  |  | @ Cl=0.6, Cd= | 0.0059861
alpha (deg) | Cl | Cd | Cm | Cl/Cd
-17.5 | -0.707 | 0.13281 | -0.037 | -5.323
-17 | -0.719 | 0.12446 | -0.038 | -5.776
-16.5 | -0.729 | 0.11602 | -0.04 | -6.282
-16 | -0.736 | 0.10943 | -0.041 | -6.723
-15.5 | -0.74 | 0.10316 | -0.041 | -7.168
-15 | -0.743 | 0.09544 | -0.044 | -7.784
-14.5 | -0.741 | 0.08991 | -0.045 | -8.242
-14 | -0.743 | 0.07873 | -0.05 | -9.436
-13.5 | -0.759 | 0.05717 | -0.059 | -13.268
-13 | -0.788 | 0.03198 | -0.068 | -24.647
-12.5 | -0.791 | 0.02249 | -0.072 | -35.16
-12 | -0.775 | 0.01915 | -0.073 | -40.452
-11.5 | -0.754 | 0.01626 | -0.075 | -46.373
-11 | -0.725 | 0.01473 | -0.076 | -49.221
-10.5 | -0.69 | 0.01345 | -0.077 | -51.311
-10 | -0.658 | 0.01163 | -0.079 | -56.518
-9.5 | -0.628 | 0.0101 | -0.082 | -62.16
-9 | -0.578 | 0.00965 | -0.083 | -59.934
-8.5 | -0.527 | 0.00934 | -0.084 | -56.428
-8 | -0.474 | 0.00893 | -0.084 | -53.067
-7.5 | -0.42 | 0.00865 | -0.085 | -48.527
-7 | -0.364 | 0.00843 | -0.086 | -43.152
-6.5 | -0.307 | 0.00822 | -0.086 | -37.301
-6 | -0.249 | 0.00792 | -0.087 | -31.381
-5.5 | -0.19 | 0.00781 | -0.088 | -24.274
-5 | -0.13 | 0.00765 | -0.089 | -16.988
-4.5 | -0.07 | 0.00753 | -0.089 | -9.269
-4 | -0.009 | 0.00741 | -0.09 | -1.236
-3.5 | 0.052 | 0.00736 | -0.091 | 7.038
-3 | 0.113 | 0.00723 | -0.091 | 15.61
-2.5 | 0.174 | 0.00549 | -0.092 | 31.717
-2 | 0.236 | 0.00556 | -0.093 | 42.435
-1.5 | 0.297 | 0.00563 | -0.093 | 52.773
-1 | 0.359 | 0.0057 | -0.094 | 62.872
-0.5 | 0.42 | 0.00576 | -0.095 | 72.864
0 | 0.481 | 0.00584 | -0.095 | 82.351
0.5 | 0.542 | 0.00591 | -0.096 | 91.733
1 | 0.603 | 0.00599 | -0.097 | 100.685
1.5 | 0.664 | 0.00607 | -0.097 | 109.42
2 | 0.725 | 0.00619 | -0.098 | 117.272
2.5 | 0.786 | 0.0063 | -0.098 | 124.781
3 | 0.847 | 0.00641 | -0.099 | 132.114
3.5 | 0.904 | 0.00655 | -0.1 | 137.963
4 | 0.962 | 0.0067 | -0.1 | 143.642
4.5 | 1.02 | 0.00689 | -0.101 | 148.106
5 | 1.075 | 0.00645 | -0.101 | 166.686
5.5 | 1.129 | 0.00628 | -0.102 | 179.881
6 | 1.182 | 0.00729 | -0.102 | 161.977
6.5 | 1.219 | 0.01318 | -0.102 | 92.485
7 | 1.267 | 0.01385 | -0.102 | 91.505
7.5 | 1.312 | 0.01445 | -0.102 | 90.816
8 | 1.355 | 0.0151 | -0.103 | 89.751
8.5 | 1.395 | 0.01582 | -0.103 | 88.165
9 | 1.432 | 0.01655 | -0.104 | 86.49
9.5 | 1.465 | 0.01738 | -0.104 | 84.307
10 | 1.491 | 0.0183 | -0.104 | 81.491
10.5 | 1.513 | 0.01921 | -0.105 | 78.768
11 | 1.529 | 0.02018 | -0.105 | 75.782
11.5 | 1.54 | 0.02128 | -0.105 | 72.344
12 | 1.545 | 0.02246 | -0.106 | 68.806
12.5 | 1.546 | 0.0236 | -0.106 | 65.489
13 | 1.538 | 0.02497 | -0.106 | 61.583
13.5 | 1.521 | 0.02651 | -0.107 | 57.357
14 | 1.498 | 0.0281 | -0.107 | 53.31
14.5 | 1.468 | 0.03019 | -0.107 | 48.625
15 | 1.433 | 0.03232 | -0.107 | 44.337
15.5 | 1.393 | 0.03525 | -0.106 | 39.516
16 | 1.348 | 0.03839 | -0.106 | 35.109
16.5 | 1.296 | 0.04383 | -0.105 | 29.566
17 | 1.246 | 0.04806 | -0.104 | 25.927
17.5 | 1.183 | 0.05833 | -0.102 | 20.286

## 60. Re 3M Mach 0.10 (2)
BIGFOIL.COM POLAR EXPORT
NACA64-515 a=0.8
NACA64-515 a=0.8 |  |  |  | Cl Max: | 1.7017 | at alpha= | 19 | deg
XFOIL ncrit=9 |  |  |  | L/D Max: | 156.837 | at alpha= | 4 | deg
Re: | 3000000 |  |  | Cd Min: | 0.08431 | at alpha= | 20 | deg
Mach: | 0.1 |  |  | Cl=0 at alpha= | -3.9325 | deg
|  |  |  | @ Cl=0.1, Cd= | 0.0064169
|  |  |  | @ Cl=0.4, Cd= | 0.0048898
|  |  |  | @ Cl=0.6, Cd= | 0.0050366
alpha (deg) | Cl | Cd | Cm | Cl/Cd
-20 | -1.1878 | 0.06746 | -0.0816 | -17.6075
-19.5 | -1.2179 | 0.05666 | -0.088 | -21.4949
-19 | -1.2308 | 0.04888 | -0.0923 | -25.18
-18.5 | -1.2312 | 0.04315 | -0.095 | -28.533
-17.5 | -1.2046 | 0.03388 | -0.1012 | -35.5549
-17 | -1.1702 | 0.03075 | -0.105 | -38.0553
-16.5 | -1.1554 | 0.02801 | -0.1043 | -41.2496
-16 | -1.1526 | 0.02452 | -0.1032 | -47.0065
-15.5 | -1.1451 | 0.02166 | -0.1014 | -52.867
-15 | -1.1282 | 0.01963 | -0.0994 | -57.4733
-14.5 | -1.1182 | 0.0181 | -0.0951 | -61.779
-14 | -1.0808 | 0.01716 | -0.0936 | -62.9837
-13 | -0.9932 | 0.01554 | -0.0917 | -63.9125
-12.5 | -0.9451 | 0.01485 | -0.0912 | -63.6431
-12 | -0.8952 | 0.01423 | -0.0909 | -62.9093
-11.5 | -0.8498 | 0.01299 | -0.0903 | -65.4196
-11 | -0.7985 | 0.01229 | -0.0901 | -64.9715
-10.5 | -0.7454 | 0.01166 | -0.0901 | -63.928
-10 | -0.6917 | 0.01108 | -0.0902 | -62.4278
-9.5 | -0.6371 | 0.01057 | -0.0904 | -60.2744
-9 | -0.5817 | 0.01011 | -0.0907 | -57.5371
-8.5 | -0.5256 | 0.00972 | -0.0911 | -54.0741
-8 | -0.4708 | 0.00904 | -0.0913 | -52.0796
-7.5 | -0.4142 | 0.00862 | -0.0918 | -48.051
-7 | -0.3568 | 0.0083 | -0.0923 | -42.988
-6.5 | -0.299 | 0.00804 | -0.0929 | -37.1891
-6 | -0.2411 | 0.0078 | -0.0935 | -30.9103
-5.5 | -0.1833 | 0.00748 | -0.0941 | -24.5053
-5 | -0.1249 | 0.00728 | -0.0947 | -17.1566
-4.5 | -0.0664 | 0.00706 | -0.0954 | -9.4051
-4 | -0.0079 | 0.00688 | -0.0961 | -1.1483
-3.5 | 0.0506 | 0.00668 | -0.0968 | 7.5749
-3 | 0.1088 | 0.00637 | -0.0976 | 17.0801
-2.5 | 0.1671 | 0.00596 | -0.0985 | 28.0369
-2 | 0.2246 | 0.00527 | -0.0995 | 42.6186
-1.5 | 0.2828 | 0.00493 | -0.1003 | 57.3631
-1 | 0.342 | 0.00488 | -0.1011 | 70.082
-0.5 | 0.401 | 0.00489 | -0.1018 | 82.0041
0 | 0.46 | 0.0049 | -0.1025 | 93.8776
0.5 | 0.5189 | 0.00494 | -0.1032 | 105.0405
1 | 0.5777 | 0.00501 | -0.1039 | 115.3094
1.5 | 0.6364 | 0.00508 | -0.1046 | 125.2756
2 | 0.6946 | 0.00518 | -0.1052 | 134.0927
2.5 | 0.7523 | 0.00531 | -0.1057 | 141.6761
3 | 0.8098 | 0.00545 | -0.1061 | 148.5872
3.5 | 0.8669 | 0.0056 | -0.1065 | 154.8036
4 | 0.9222 | 0.00588 | -0.1067 | 156.8367
4.5 | 0.9757 | 0.00625 | -0.1065 | 156.112
5 | 1.018 | 0.00736 | -0.1045 | 138.3152
5.5 | 1.057 | 0.00857 | -0.102 | 123.3372
6 | 1.0948 | 0.00967 | -0.0992 | 113.2161
6.5 | 1.133 | 0.01058 | -0.0965 | 107.0888
7 | 1.1691 | 0.0114 | -0.0933 | 102.5526
7.5 | 1.1947 | 0.01219 | -0.088 | 98.0066
8 | 1.2261 | 0.01294 | -0.0841 | 94.7527
8.5 | 1.2591 | 0.01373 | -0.0807 | 91.7043
9 | 1.2909 | 0.01463 | -0.0774 | 88.2365
9.5 | 1.3243 | 0.01551 | -0.0744 | 85.3836
10 | 1.3549 | 0.01659 | -0.0713 | 81.6697
10.5 | 1.3845 | 0.01769 | -0.0681 | 78.2646
11 | 1.4147 | 0.01868 | -0.0652 | 75.7334
11.5 | 1.4416 | 0.02026 | -0.0623 | 71.155
12 | 1.4688 | 0.02191 | -0.0596 | 67.0379
12.5 | 1.496 | 0.02364 | -0.0572 | 63.2826
13 | 1.5203 | 0.02566 | -0.0547 | 59.2479
13.5 | 1.5409 | 0.02808 | -0.0522 | 54.8754
14 | 1.5608 | 0.03072 | -0.05 | 50.8073
14.5 | 1.5847 | 0.03315 | -0.0483 | 47.8039
15 | 1.605 | 0.03601 | -0.0467 | 44.571
15.5 | 1.6229 | 0.03923 | -0.0453 | 41.3689
16 | 1.6378 | 0.04286 | -0.044 | 38.2128
16.5 | 1.6484 | 0.0471 | -0.0428 | 34.9979
17 | 1.6637 | 0.05098 | -0.0422 | 32.6344
17.5 | 1.6783 | 0.0551 | -0.0418 | 30.4592
18 | 1.6892 | 0.05976 | -0.0417 | 28.2664
18.5 | 1.6972 | 0.06492 | -0.0419 | 26.1429
19 | 1.7017 | 0.07071 | -0.0425 | 24.0659
19.5 | 1.6989 | 0.07765 | -0.0436 | 21.8789
20 | 1.7001 | 0.08431 | -0.0451 | 20.1649

## 61. Re 3M Mach 0.25 (1)
BIGFOIL.COM POLAR EXPORT
NACA64-515 a=0.8
NACA64-515 a=0.8 |  |  |  | Cl Max: | 1.505 | at alpha= | 11 | deg
JavaFoil+Calcfoil stall+Eppler ext transition |  |  |  | L/D Max: | 160.874 | at alpha= | 4.5 | deg
Re: | 3000000 |  |  | Cd Min: | 0.00554 | at alpha= | -2.5 | deg
Mach: | 0.25 |  |  | Cl=0 at alpha= | -3.9274 | deg
|  |  |  | @ Cl=0.1, Cd= | 0.0073452
|  |  |  | @ Cl=0.4, Cd= | 0.0057805
|  |  |  | @ Cl=0.6, Cd= | 0.0060414
alpha (deg) | Cl | Cd | Cm | Cl/Cd
-16.5 | -0.512 | 0.13967 | -0.036 | -3.669
-16 | -0.549 | 0.12874 | -0.036 | -4.263
-15.5 | -0.581 | 0.11892 | -0.038 | -4.885
-15 | -0.608 | 0.10979 | -0.039 | -5.536
-14.5 | -0.628 | 0.10063 | -0.038 | -6.244
-14 | -0.644 | 0.09522 | -0.04 | -6.762
-13.5 | -0.654 | 0.08826 | -0.042 | -7.409
-13 | -0.658 | 0.08204 | -0.044 | -8.022
-12.5 | -0.659 | 0.07415 | -0.048 | -8.883
-12 | -0.656 | 0.06519 | -0.053 | -10.067
-11.5 | -0.72 | 0.02184 | -0.075 | -32.981
-11 | -0.706 | 0.01797 | -0.077 | -39.315
-10.5 | -0.68 | 0.01567 | -0.078 | -43.422
-10 | -0.647 | 0.014 | -0.08 | -46.185
-9.5 | -0.608 | 0.01275 | -0.081 | -47.661
-9 | -0.581 | 0.0106 | -0.085 | -54.771
-8.5 | -0.535 | 0.00972 | -0.086 | -55.025
-8 | -0.482 | 0.00929 | -0.087 | -51.94
-7.5 | -0.428 | 0.009 | -0.087 | -47.524
-7 | -0.372 | 0.00863 | -0.088 | -43.038
-6.5 | -0.314 | 0.00836 | -0.089 | -37.514
-6 | -0.255 | 0.00809 | -0.09 | -31.453
-5.5 | -0.194 | 0.00793 | -0.09 | -24.516
-5 | -0.133 | 0.00776 | -0.091 | -17.172
-4.5 | -0.072 | 0.00767 | -0.092 | -9.331
-4 | -0.009 | 0.0075 | -0.092 | -1.253
-3.5 | 0.053 | 0.00739 | -0.093 | 7.199
-3 | 0.116 | 0.00733 | -0.094 | 15.828
-2.5 | 0.179 | 0.00554 | -0.094 | 32.316
-2 | 0.243 | 0.00561 | -0.095 | 43.212
-1.5 | 0.305 | 0.00569 | -0.096 | 53.733
-1 | 0.368 | 0.00575 | -0.097 | 64.042
-0.5 | 0.431 | 0.00581 | -0.097 | 74.184
0 | 0.494 | 0.0059 | -0.098 | 83.831
0.5 | 0.557 | 0.00598 | -0.099 | 93.105
1 | 0.62 | 0.00607 | -0.099 | 102.191
1.5 | 0.683 | 0.00618 | -0.1 | 110.446
2 | 0.745 | 0.00628 | -0.101 | 118.74
2.5 | 0.808 | 0.00642 | -0.101 | 125.953
3 | 0.871 | 0.00659 | -0.102 | 132.118
3.5 | 0.928 | 0.00673 | -0.102 | 137.856
4 | 0.988 | 0.0069 | -0.103 | 143.133
4.5 | 1.045 | 0.00649 | -0.103 | 160.874
5 | 1.101 | 0.00702 | -0.104 | 156.726
5.5 | 1.156 | 0.00727 | -0.104 | 158.924
6 | 1.197 | 0.0132 | -0.104 | 90.659
6.5 | 1.246 | 0.01383 | -0.104 | 90.14
7 | 1.293 | 0.01458 | -0.105 | 88.693
7.5 | 1.338 | 0.01526 | -0.105 | 87.655
8 | 1.378 | 0.01599 | -0.105 | 86.193
8.5 | 1.415 | 0.01681 | -0.106 | 84.144
9 | 1.447 | 0.01773 | -0.106 | 81.644
9.5 | 1.475 | 0.01863 | -0.107 | 79.161
10 | 1.493 | 0.01975 | -0.107 | 75.575
10.5 | 1.502 | 0.0209 | -0.107 | 71.881
11 | 1.505 | 0.02203 | -0.108 | 68.306
11.5 | 1.499 | 0.02338 | -0.108 | 64.097
12 | 1.484 | 0.02486 | -0.108 | 59.675
12.5 | 1.46 | 0.02646 | -0.109 | 55.172
13 | 1.423 | 0.02819 | -0.109 | 50.465
13.5 | 1.369 | 0.03041 | -0.109 | 45.033
14 | 1.303 | 0.03378 | -0.108 | 38.572
14.5 | 1.224 | 0.03856 | -0.107 | 31.753
15 | 1.125 | 0.0485 | -0.104 | 23.2
15.5 | 0.932 | 0.11087 | -0.073 | 8.409
16 | 0.846 | 0.1267 | -0.065 | 6.677

## 62. Re 3M Mach 0.25 (2)
BIGFOIL.COM POLAR EXPORT
NACA64-515 a=0.8
NACA64-515 a=0.8 |  |  |  | Cl Max: | 1.6396 | at alpha= | 17.5 | deg
XFOIL ncrit=9 |  |  |  | L/D Max: | 159.365 | at alpha= | 4 | deg
Re: | 3000000 |  |  | Cd Min: | 0.19893 | at alpha= | -19.5 | deg
Mach: | 0.25 |  |  | Cl=0 at alpha= | -3.925 | deg
|  |  |  | @ Cl=0.1, Cd= | 0.0065696
|  |  |  | @ Cl=0.4, Cd= | 0.0049634
|  |  |  | @ Cl=0.6, Cd= | 0.0051042
alpha (deg) | Cl | Cd | Cm | Cl/Cd
-19.5 | -0.5289 | 0.19893 | -0.0127 | -2.6587
-18 | -0.4965 | 0.17458 | -0.026 | -2.844
-17.5 | -0.7329 | 0.11381 | -0.0567 | -6.4397
-17 | -0.9592 | 0.06711 | -0.0901 | -14.293
-16.5 | -0.9779 | 0.05195 | -0.1066 | -18.8239
-16 | -0.9996 | 0.04346 | -0.1112 | -23.0005
-15 | -1.0078 | 0.03261 | -0.1137 | -30.9046
-14.5 | -1.0221 | 0.02714 | -0.1136 | -37.6603
-14 | -1.0022 | 0.02453 | -0.1124 | -40.8561
-13.5 | -0.9845 | 0.02195 | -0.1107 | -44.8519
-13 | -0.9638 | 0.01999 | -0.1082 | -48.2141
-12.5 | -0.9492 | 0.01827 | -0.1038 | -51.954
-12 | -0.9117 | 0.01687 | -0.1016 | -54.0427
-11.5 | -0.8609 | 0.01613 | -0.1004 | -53.3726
-11 | -0.8208 | 0.01435 | -0.0986 | -57.1986
-10.5 | -0.771 | 0.01318 | -0.0975 | -58.4977
-10 | -0.7166 | 0.01236 | -0.0969 | -57.9773
-9.5 | -0.6613 | 0.01158 | -0.0964 | -57.1071
-9 | -0.6044 | 0.01094 | -0.0961 | -55.2468
-8.5 | -0.547 | 0.01033 | -0.0959 | -52.9526
-8 | -0.4884 | 0.00984 | -0.0959 | -49.6341
-7.5 | -0.4314 | 0.00906 | -0.0959 | -47.6159
-7 | -0.3718 | 0.00863 | -0.0961 | -43.0823
-6.5 | -0.3117 | 0.00829 | -0.0965 | -37.5995
-6 | -0.2513 | 0.008 | -0.0969 | -31.4125
-5.5 | -0.1911 | 0.00766 | -0.0973 | -24.9478
-5 | -0.1305 | 0.00741 | -0.0979 | -17.6113
-4.5 | -0.0698 | 0.00723 | -0.0984 | -9.6542
-4 | -0.0091 | 0.007 | -0.0991 | -1.3
-3.5 | 0.0516 | 0.00681 | -0.0997 | 7.5771
-3 | 0.112 | 0.00651 | -0.1005 | 17.2043
-2.5 | 0.1721 | 0.00614 | -0.1013 | 28.0293
-1.5 | 0.2918 | 0.00499 | -0.1032 | 58.477
-0.5 | 0.4138 | 0.00496 | -0.1047 | 83.4274
0 | 0.4746 | 0.00499 | -0.1054 | 95.1102
0.5 | 0.5356 | 0.00503 | -0.1062 | 106.4811
1.5 | 0.6571 | 0.00517 | -0.1075 | 127.0986
2 | 0.7174 | 0.00527 | -0.1081 | 136.129
2.5 | 0.7774 | 0.00539 | -0.1086 | 144.2301
3 | 0.8367 | 0.00554 | -0.1089 | 151.0289
3.5 | 0.8958 | 0.00571 | -0.1092 | 156.8827
4 | 0.953 | 0.00598 | -0.1092 | 159.3645
4.5 | 1.0072 | 0.00643 | -0.1087 | 156.6407
5 | 1.0472 | 0.00769 | -0.1058 | 136.1769
5.5 | 1.0832 | 0.00899 | -0.1023 | 120.4894
6 | 1.1171 | 0.01015 | -0.0983 | 110.0591
6.5 | 1.1459 | 0.01109 | -0.0931 | 103.3273
7 | 1.1706 | 0.01204 | -0.0874 | 97.2259
7.5 | 1.1981 | 0.0131 | -0.0825 | 91.458
8 | 1.2307 | 0.01406 | -0.0786 | 87.532
8.5 | 1.265 | 0.01504 | -0.0752 | 84.109
9 | 1.2977 | 0.01616 | -0.0717 | 80.3032
9.5 | 1.3301 | 0.01738 | -0.0684 | 76.5305
10 | 1.3595 | 0.01883 | -0.0649 | 72.1986
10.5 | 1.3896 | 0.02026 | -0.0616 | 68.5884
11 | 1.4172 | 0.02179 | -0.0584 | 65.039
11.5 | 1.4421 | 0.02394 | -0.0552 | 60.2381
12 | 1.4701 | 0.02601 | -0.0526 | 56.5206
12.5 | 1.4942 | 0.0285 | -0.05 | 52.4281
13 | 1.5133 | 0.03154 | -0.0473 | 47.9803
13.5 | 1.5346 | 0.03458 | -0.0451 | 44.3783
14 | 1.5552 | 0.03787 | -0.0433 | 41.0668
14.5 | 1.5752 | 0.04133 | -0.0416 | 38.1128
15 | 1.5903 | 0.04543 | -0.0401 | 35.0055
15.5 | 1.5985 | 0.05042 | -0.0389 | 31.7037
16 | 1.6138 | 0.0549 | -0.0382 | 29.3953
16.5 | 1.6251 | 0.05999 | -0.0378 | 27.0895
17 | 1.6337 | 0.06559 | -0.0378 | 24.9078
17.5 | 1.6396 | 0.07172 | -0.0382 | 22.8611
18 | 1.6367 | 0.07922 | -0.0394 | 20.6602
18.5 | 1.637 | 0.08663 | -0.041 | 18.8965
19 | 1.6309 | 0.09516 | -0.0434 | 17.1385
19.5 | 1.6236 | 0.10415 | -0.0465 | 15.5891
20 | 1.612 | 0.11404 | -0.0505 | 14.1354

## 63. Re 3M Mach 0.50 (1)
BIGFOIL.COM POLAR EXPORT
NACA64-515 a=0.8
NACA64-515 a=0.8 |  |  |  | Cl Max: | 1.398 | at alpha= | 7.5 | deg
JavaFoil+Calcfoil stall+Eppler ext transition |  |  |  | L/D Max: | 150.799 | at alpha= | 5 | deg
Re: | 3000000 |  |  | Cd Min: | 0.00583 | at alpha= | -2.5 | deg
Mach: | 0.5 |  |  | Cl=0 at alpha= | -3.9275 | deg
|  |  |  | @ Cl=0.1, Cd= | 0.0077856
|  |  |  | @ Cl=0.4, Cd= | 0.0060694
|  |  |  | @ Cl=0.6, Cd= | 0.0063939
alpha (deg) | Cl | Cd | Cm | Cl/Cd
-20 | -0.899 | 0.1692 | -0.045 | -5.314
-19.5 | -0.872 | 0.16234 | -0.045 | -5.369
-19 | -0.844 | 0.1556 | -0.045 | -5.425
-18.5 | -0.818 | 0.15529 | -0.046 | -5.267
-18 | -0.788 | 0.14916 | -0.045 | -5.282
-17.5 | -0.76 | 0.14326 | -0.044 | -5.304
-17 | -0.732 | 0.13989 | -0.044 | -5.232
-16.5 | -0.704 | 0.13287 | -0.045 | -5.301
-16 | -0.678 | 0.13111 | -0.046 | -5.169
-15.5 | -0.648 | 0.12262 | -0.044 | -5.288
-15 | -0.62 | 0.12211 | -0.044 | -5.076
-14.5 | -0.592 | 0.11814 | -0.044 | -5.013
-14 | -0.565 | 0.1143 | -0.044 | -4.939
-13.5 | -0.537 | 0.11085 | -0.045 | -4.842
-13 | -0.509 | 0.10582 | -0.044 | -4.807
-12.5 | -0.48 | 0.09697 | -0.043 | -4.95
-12 | -0.452 | 0.09401 | -0.043 | -4.81
-11.5 | -0.424 | 0.09082 | -0.043 | -4.672
-11 | -0.396 | 0.08675 | -0.044 | -4.57
-10.5 | -0.369 | 0.08431 | -0.044 | -4.371
-10 | -0.34 | 0.07719 | -0.043 | -4.408
-9.5 | -0.312 | 0.06655 | -0.044 | -4.695
-9 | -0.285 | 0.05917 | -0.046 | -4.812
-8.5 | -0.372 | 0.05609 | -0.044 | -6.637
-8 | -0.382 | 0.04858 | -0.055 | -7.873
-7.5 | -0.42 | 0.013 | -0.093 | -32.321
-7 | -0.386 | 0.01039 | -0.097 | -37.156
-6.5 | -0.338 | 0.00961 | -0.099 | -35.151
-6 | -0.278 | 0.00906 | -0.1 | -30.651
-5.5 | -0.214 | 0.00877 | -0.101 | -24.357
-5 | -0.147 | 0.00838 | -0.102 | -17.596
-4.5 | -0.079 | 0.0082 | -0.102 | -9.694
-4 | -0.01 | 0.008 | -0.103 | -1.308
-3.5 | 0.059 | 0.00785 | -0.104 | 7.549
-3 | 0.129 | 0.00774 | -0.105 | 16.735
-2.5 | 0.2 | 0.00583 | -0.106 | 34.269
-2 | 0.271 | 0.00592 | -0.106 | 45.809
-1.5 | 0.342 | 0.00597 | -0.107 | 57.209
-1 | 0.412 | 0.00609 | -0.108 | 67.599
-0.5 | 0.482 | 0.00619 | -0.109 | 77.878
0 | 0.553 | 0.00632 | -0.109 | 87.415
0.5 | 0.623 | 0.00643 | -0.11 | 96.865
1 | 0.693 | 0.00661 | -0.111 | 104.906
1.5 | 0.763 | 0.00674 | -0.112 | 113.238
2 | 0.83 | 0.00617 | -0.112 | 134.458
2.5 | 0.898 | 0.00694 | -0.112 | 129.452
3 | 0.966 | 0.0071 | -0.113 | 136.007
3.5 | 1.027 | 0.00728 | -0.114 | 141.041
4 | 1.091 | 0.00745 | -0.114 | 146.32
4.5 | 1.153 | 0.0077 | -0.115 | 149.662
5 | 1.212 | 0.00804 | -0.115 | 150.799
5.5 | 1.256 | 0.01529 | -0.115 | 82.1
6 | 1.307 | 0.01635 | -0.115 | 79.93
6.5 | 1.349 | 0.01736 | -0.115 | 77.7
7 | 1.381 | 0.01856 | -0.116 | 74.429
7.5 | 1.398 | 0.01989 | -0.116 | 70.284
8 | 1.389 | 0.02137 | -0.117 | 65.017
8.5 | 1.331 | 0.02341 | -0.117 | 56.828
9 | 0.855 | 0.02582 | -0.117 | 33.089
9.5 | 0.738 | 0.07446 | -0.051 | 9.916
10 | 0.766 | 0.06925 | -0.056 | 11.067
10.5 | 0.793 | 0.07785 | -0.055 | 10.181
11 | 0.82 | 0.08943 | -0.058 | 9.168
11.5 | 0.846 | 0.09377 | -0.058 | 9.027
12 | 0.873 | 0.09711 | -0.058 | 8.986
12.5 | 0.901 | 0.1015 | -0.063 | 8.88

## 64. Re 3M Mach 0.50 (2)
BIGFOIL.COM POLAR EXPORT
NACA64-515 a=0.8
NACA64-515 a=0.8 |  |  |  | Cl Max: | 1.4024 | at alpha= | 11.5 | deg
XFOIL ncrit=9 |  |  |  | L/D Max: | 164.894 | at alpha= | 4 | deg
Re: | 3000000 |  |  | Cd Min: | 0.23396 | at alpha= | -20 | deg
Mach: | 0.5 |  |  | Cl=0 at alpha= | -3.8883 | deg
|  |  |  | @ Cl=0.1, Cd= | 0.0071343
|  |  |  | @ Cl=0.4, Cd= | 0.0052901
|  |  |  | @ Cl=0.6, Cd= | 0.0054481
alpha (deg) | Cl | Cd | Cm | Cl/Cd
-20 | -0.5475 | 0.23396 | -0.0049 | -2.3401
-19.5 | -0.5252 | 0.22638 | -0.01 | -2.32
-19 | -0.4931 | 0.21668 | -0.0191 | -2.2757
-18.5 | -0.4708 | 0.20863 | -0.0243 | -2.2566
-18 | -0.4563 | 0.19884 | -0.029 | -2.2948
-17.5 | -0.4372 | 0.19088 | -0.0336 | -2.2904
-17 | -0.4155 | 0.18356 | -0.0382 | -2.2636
-16.5 | -0.4036 | 0.17309 | -0.0435 | -2.3317
-16 | -0.3813 | 0.16645 | -0.0478 | -2.2908
-15.5 | -0.3618 | 0.15854 | -0.0526 | -2.2821
-15 | -0.35 | 0.14892 | -0.0579 | -2.3503
-14.5 | -0.329 | 0.14213 | -0.0621 | -2.3148
-14 | -0.316 | 0.13311 | -0.0673 | -2.374
-13.5 | -0.3098 | 0.12309 | -0.073 | -2.5169
-13 | -0.2917 | 0.11623 | -0.0771 | -2.5097
-12.5 | -0.2834 | 0.1073 | -0.0824 | -2.6412
-12 | -0.292 | 0.09571 | -0.0891 | -3.0509
-11.5 | -0.3168 | 0.08263 | -0.0971 | -3.834
-11 | -0.3362 | 0.07125 | -0.1044 | -4.7186
-10.5 | -0.3676 | 0.0576 | -0.1133 | -6.3819
-10 | -0.4058 | 0.04427 | -0.1231 | -9.1665
-9.5 | -0.4384 | 0.03525 | -0.1283 | -12.4369
-8.5 | -0.5013 | 0.02256 | -0.1269 | -22.2207
-8 | -0.5106 | 0.01768 | -0.1222 | -28.8801
-7.5 | -0.4789 | 0.01398 | -0.1187 | -34.2561
-7 | -0.4269 | 0.01169 | -0.1161 | -36.5184
-6.5 | -0.3641 | 0.01033 | -0.1144 | -35.2469
-6 | -0.2964 | 0.00946 | -0.1133 | -31.3319
-5.5 | -0.227 | 0.00881 | -0.1127 | -25.7662
-5 | -0.1566 | 0.00834 | -0.1123 | -18.777
-4.5 | -0.0864 | 0.00785 | -0.1123 | -11.0064
-4 | -0.0157 | 0.00757 | -0.1124 | -2.074
-3.5 | 0.0546 | 0.00731 | -0.1128 | 7.4692
-2.5 | 0.1941 | 0.00677 | -0.1138 | 28.6706
-2 | 0.2625 | 0.00621 | -0.1147 | 42.2705
-1.5 | 0.3299 | 0.00539 | -0.1158 | 61.2059
-1 | 0.3999 | 0.00529 | -0.1166 | 75.5955
-0.5 | 0.4692 | 0.00533 | -0.1173 | 88.03
0 | 0.5392 | 0.00536 | -0.118 | 100.597
0.5 | 0.6082 | 0.00546 | -0.1186 | 111.3919
1 | 0.6783 | 0.00552 | -0.1192 | 122.8804
1.5 | 0.7472 | 0.00564 | -0.1196 | 132.4823
2 | 0.8169 | 0.00573 | -0.1201 | 142.5654
2.5 | 0.8849 | 0.0059 | -0.1201 | 149.9831
3 | 0.9534 | 0.00605 | -0.1201 | 157.5868
3.5 | 1.02 | 0.00629 | -0.1195 | 162.1622
4 | 1.085 | 0.00658 | -0.1185 | 164.8936
4.5 | 1.1367 | 0.00731 | -0.1152 | 155.4993
5 | 1.144 | 0.00895 | -0.1044 | 127.8212
5.5 | 1.1443 | 0.01091 | -0.0934 | 104.8854
6 | 1.1531 | 0.01305 | -0.0847 | 88.3602
6.5 | 1.1689 | 0.01528 | -0.0775 | 76.4987
7 | 1.1891 | 0.01762 | -0.0714 | 67.4858
9 | 1.3134 | 0.02724 | -0.0546 | 48.2159
9.5 | 1.3369 | 0.03068 | -0.0508 | 43.5756
10 | 1.3622 | 0.03427 | -0.0473 | 39.7491
10.5 | 1.382 | 0.03848 | -0.0439 | 35.9148
11 | 1.3963 | 0.04335 | -0.0408 | 32.2099
11.5 | 1.4024 | 0.04899 | -0.0382 | 28.6263
12 | 1.4006 | 0.05606 | -0.0364 | 24.9839
12.5 | 1.3937 | 0.06407 | -0.0355 | 21.7528
13 | 1.3809 | 0.07327 | -0.0358 | 18.8467
13.5 | 1.3621 | 0.08389 | -0.038 | 16.2367
14 | 1.3292 | 0.09702 | -0.0427 | 13.7003
14.5 | 1.2972 | 0.11118 | -0.0495 | 11.6676
15 | 1.2675 | 0.12606 | -0.0581 | 10.0547
15.5 | 1.2421 | 0.14113 | -0.0677 | 8.8011
16 | 1.2198 | 0.15646 | -0.0781 | 7.7962
16.5 | 1.2013 | 0.17165 | -0.0885 | 6.9985

## 65. Re 4M Mach 0.00 (1)
BIGFOIL.COM POLAR EXPORT
NACA64-515 a=0.8
NACA64-515 a=0.8 |  |  |  | Cl Max: | 1.558 | at alpha= | 12.5 | deg
JavaFoil+Calcfoil stall+Eppler ext transition |  |  |  | L/D Max: | 158.262 | at alpha= | 5 | deg
Re: | 4000000 |  |  | Cd Min: | 0.00532 | at alpha= | -2.5 | deg
Mach: | 0 |  |  | Cl=0 at alpha= | -3.9262 | deg
|  |  |  | @ Cl=0.1, Cd= | 0.007022
|  |  |  | @ Cl=0.4, Cd= | 0.0055123
|  |  |  | @ Cl=0.6, Cd= | 0.00572
alpha (deg) | Cl | Cd | Cm | Cl/Cd
-18.5 | -0.717 | 0.14379 | -0.037 | -4.986
-18 | -0.729 | 0.13488 | -0.038 | -5.404
-17.5 | -0.74 | 0.12578 | -0.039 | -5.883
-17 | -0.75 | 0.11655 | -0.041 | -6.435
-16.5 | -0.757 | 0.10855 | -0.043 | -6.977
-16 | -0.762 | 0.10122 | -0.044 | -7.53
-15.5 | -0.765 | 0.09399 | -0.046 | -8.143
-15 | -0.768 | 0.0854 | -0.049 | -8.991
-14.5 | -0.784 | 0.06521 | -0.056 | -12.018
-14 | -0.822 | 0.03559 | -0.066 | -23.09
-13.5 | -0.827 | 0.02643 | -0.069 | -31.289
-13 | -0.82 | 0.0218 | -0.071 | -37.599
-12.5 | -0.806 | 0.01848 | -0.073 | -43.639
-12 | -0.785 | 0.01646 | -0.074 | -47.706
-11.5 | -0.761 | 0.01454 | -0.075 | -52.329
-11 | -0.729 | 0.01357 | -0.076 | -53.694
-10.5 | -0.705 | 0.01107 | -0.079 | -63.632
-10 | -0.674 | 0.00998 | -0.081 | -67.547
-9.5 | -0.626 | 0.00949 | -0.082 | -66.012
-9 | -0.577 | 0.00911 | -0.083 | -63.345
-8.5 | -0.526 | 0.00878 | -0.083 | -59.843
-8 | -0.473 | 0.00851 | -0.084 | -55.531
-7.5 | -0.418 | 0.00823 | -0.085 | -50.768
-7 | -0.362 | 0.00808 | -0.085 | -44.857
-6.5 | -0.305 | 0.00787 | -0.086 | -38.786
-6 | -0.247 | 0.00766 | -0.087 | -32.319
-5.5 | -0.189 | 0.00752 | -0.087 | -25.108
-5 | -0.129 | 0.00739 | -0.088 | -17.505
-4.5 | -0.069 | 0.00721 | -0.089 | -9.634
-4 | -0.009 | 0.00713 | -0.089 | -1.279
-3.5 | 0.052 | 0.00707 | -0.09 | 7.287
-3 | 0.112 | 0.00701 | -0.091 | 16.039
-2.5 | 0.173 | 0.00532 | -0.091 | 32.578
-2 | 0.235 | 0.00534 | -0.092 | 43.944
-1.5 | 0.296 | 0.00541 | -0.093 | 54.696
-1 | 0.357 | 0.00547 | -0.093 | 65.195
-0.5 | 0.418 | 0.00553 | -0.094 | 75.527
0 | 0.479 | 0.0056 | -0.095 | 85.424
0.5 | 0.539 | 0.00562 | -0.095 | 95.927
1 | 0.6 | 0.00572 | -0.096 | 104.992
1.5 | 0.661 | 0.00581 | -0.097 | 113.801
2 | 0.722 | 0.00591 | -0.097 | 122.122
2.5 | 0.782 | 0.006 | -0.098 | 130.501
3 | 0.843 | 0.00612 | -0.099 | 137.807
3.5 | 0.899 | 0.00622 | -0.099 | 144.494
4 | 0.958 | 0.00641 | -0.1 | 149.478
4.5 | 1.015 | 0.00659 | -0.1 | 154.155
5 | 1.072 | 0.00677 | -0.101 | 158.262
5.5 | 1.122 | 0.00769 | -0.101 | 145.911
6 | 1.173 | 0.00874 | -0.101 | 134.249
6.5 | 1.216 | 0.01243 | -0.101 | 97.827
7 | 1.264 | 0.01306 | -0.102 | 96.741
7.5 | 1.309 | 0.01362 | -0.102 | 96.127
8 | 1.353 | 0.01422 | -0.103 | 95.118
8.5 | 1.393 | 0.01483 | -0.103 | 93.92
9 | 1.43 | 0.01555 | -0.103 | 92.004
9.5 | 1.465 | 0.0163 | -0.104 | 89.851
10 | 1.492 | 0.01716 | -0.104 | 86.978
10.5 | 1.515 | 0.01795 | -0.104 | 84.415
11 | 1.533 | 0.01887 | -0.105 | 81.234
11.5 | 1.546 | 0.01986 | -0.105 | 77.839
12 | 1.554 | 0.02092 | -0.105 | 74.284
12.5 | 1.558 | 0.02198 | -0.106 | 70.859
13 | 1.553 | 0.02319 | -0.106 | 66.971
13.5 | 1.541 | 0.02457 | -0.106 | 62.71
14 | 1.522 | 0.02595 | -0.107 | 58.679
14.5 | 1.5 | 0.02742 | -0.107 | 54.696
15 | 1.471 | 0.0292 | -0.107 | 50.385
15.5 | 1.436 | 0.03173 | -0.107 | 45.271
16 | 1.4 | 0.03397 | -0.107 | 41.202
16.5 | 1.357 | 0.03721 | -0.106 | 36.475
17 | 1.312 | 0.04113 | -0.106 | 31.914
17.5 | 1.262 | 0.04695 | -0.105 | 26.885

## 66. Re 4M Mach 0.00 (2)
BIGFOIL.COM POLAR EXPORT
NACA64-515 a=0.8
NACA64-515 a=0.8 |  |  |  | Cl Max: | 1.7613 | at alpha= | 20 | deg
XFOIL ncrit=9 |  |  |  | L/D Max: | 161.76 | at alpha= | 3.5 | deg
Re: | 4000000 |  |  | Cd Min: | 0.07284 | at alpha= | 20 | deg
Mach: | 0 |  |  | Cl=0 at alpha= | -3.9322 | deg
|  |  |  | @ Cl=0.1, Cd= | 0.0061573
|  |  |  | @ Cl=0.4, Cd= | 0.00462
|  |  |  | @ Cl=0.6, Cd= | 0.0047369
alpha (deg) | Cl | Cd | Cm | Cl/Cd
-20 | -1.3374 | 0.04584 | -0.0912 | -29.1754
-19.5 | -1.3451 | 0.03969 | -0.0939 | -33.8901
-19 | -1.3462 | 0.03463 | -0.0957 | -38.8738
-18.5 | -1.3338 | 0.03078 | -0.0974 | -43.3333
-18 | -1.2951 | 0.02767 | -0.1022 | -46.8052
-17.5 | -1.2835 | 0.025 | -0.1011 | -51.34
-17 | -1.2637 | 0.02292 | -0.1001 | -55.1353
-16.5 | -1.2439 | 0.02099 | -0.0987 | -59.2616
-16 | -1.2237 | 0.01923 | -0.097 | -63.6349
-15.5 | -1.2118 | 0.0178 | -0.0932 | -68.0787
-15 | -1.1829 | 0.01672 | -0.0908 | -70.7476
-14.5 | -1.1488 | 0.01545 | -0.0891 | -74.356
-14 | -1.1051 | 0.01457 | -0.0883 | -75.8476
-13.5 | -1.0579 | 0.01386 | -0.0879 | -76.3276
-13 | -1.0088 | 0.01324 | -0.0877 | -76.1934
-12.5 | -0.9577 | 0.01268 | -0.0877 | -75.5284
-12 | -0.9058 | 0.01216 | -0.0877 | -74.4901
-11.5 | -0.8517 | 0.01181 | -0.088 | -72.1169
-11 | -0.8002 | 0.01109 | -0.088 | -72.1551
-10.5 | -0.748 | 0.01036 | -0.0881 | -72.2008
-10 | -0.6938 | 0.00985 | -0.0884 | -70.4365
-9.5 | -0.6385 | 0.00945 | -0.0888 | -67.5661
-9 | -0.5828 | 0.00908 | -0.0893 | -64.185
-8.5 | -0.5265 | 0.00875 | -0.0898 | -60.1714
-7.5 | -0.4131 | 0.0081 | -0.0909 | -51
-7 | -0.3562 | 0.00773 | -0.0914 | -46.0802
-6.5 | -0.2986 | 0.00748 | -0.0921 | -39.9198
-6 | -0.2407 | 0.00728 | -0.0928 | -33.0632
-5.5 | -0.1828 | 0.00708 | -0.0935 | -25.8192
-5 | -0.1247 | 0.00686 | -0.0942 | -18.1778
-4.5 | -0.0663 | 0.00671 | -0.0949 | -9.8808
-4 | -0.0079 | 0.00653 | -0.0956 | -1.2098
-3.5 | 0.0504 | 0.00637 | -0.0964 | 7.9121
-3 | 0.1087 | 0.00612 | -0.0972 | 17.7614
-2.5 | 0.167 | 0.00582 | -0.098 | 28.6942
-2 | 0.2247 | 0.00533 | -0.0989 | 42.1576
-1.5 | 0.2825 | 0.00477 | -0.0999 | 59.2243
-1 | 0.3412 | 0.00465 | -0.1008 | 73.3763
-0.5 | 0.3999 | 0.00462 | -0.1015 | 86.5584
0 | 0.4588 | 0.00462 | -0.1023 | 99.3074
0.5 | 0.5174 | 0.00467 | -0.103 | 110.7923
1 | 0.5761 | 0.0047 | -0.1037 | 122.5745
1.5 | 0.6344 | 0.00479 | -0.1044 | 132.4426
2 | 0.6924 | 0.00489 | -0.105 | 141.5951
2.5 | 0.75 | 0.00502 | -0.1056 | 149.4024
3 | 0.8071 | 0.00517 | -0.1061 | 156.1122
3.5 | 0.8638 | 0.00534 | -0.1065 | 161.7603
4 | 0.9178 | 0.00571 | -0.1065 | 160.7356
4.5 | 0.9644 | 0.00659 | -0.1053 | 146.3429
5 | 1.0073 | 0.00764 | -0.1036 | 131.8455
5.5 | 1.0496 | 0.00863 | -0.1016 | 121.6222
6 | 1.0917 | 0.00949 | -0.0996 | 115.0369
6.5 | 1.1346 | 0.01019 | -0.0978 | 111.3445
7 | 1.1743 | 0.01093 | -0.0953 | 107.4382
7.5 | 1.2116 | 0.01155 | -0.0924 | 104.9004
8 | 1.2425 | 0.01214 | -0.0882 | 102.3476
8.5 | 1.2755 | 0.01279 | -0.0846 | 99.7263
9 | 1.3099 | 0.01348 | -0.0816 | 97.1736
9.5 | 1.3425 | 0.0143 | -0.0784 | 93.8811
10 | 1.3751 | 0.01518 | -0.0754 | 90.5863
10.5 | 1.4072 | 0.01612 | -0.0726 | 87.2953
11 | 1.4354 | 0.01728 | -0.0693 | 83.0671
12 | 1.4946 | 0.01951 | -0.0638 | 76.6069
12.5 | 1.521 | 0.02109 | -0.0611 | 72.1195
13 | 1.5438 | 0.02301 | -0.0582 | 67.0926
13.5 | 1.57 | 0.0248 | -0.056 | 63.3065
14 | 1.5948 | 0.02679 | -0.0538 | 59.5297
14.5 | 1.6173 | 0.02906 | -0.0518 | 55.6538
15 | 1.6369 | 0.0317 | -0.0498 | 51.6372
15.5 | 1.6528 | 0.03479 | -0.0479 | 47.5079
16 | 1.673 | 0.03765 | -0.0465 | 44.4356
16.5 | 1.6914 | 0.04076 | -0.0453 | 41.4966
17 | 1.7078 | 0.0442 | -0.0443 | 38.638
17.5 | 1.7216 | 0.04803 | -0.0435 | 35.8443
18 | 1.7329 | 0.05227 | -0.043 | 33.1529
18.5 | 1.7406 | 0.0571 | -0.0427 | 30.4834
19 | 1.7469 | 0.06224 | -0.0427 | 28.0672
19.5 | 1.7553 | 0.06732 | -0.0432 | 26.074
20 | 1.7613 | 0.07284 | -0.0439 | 24.1804

## 67. Re 4M Mach 0.10 (1)
BIGFOIL.COM POLAR EXPORT
NACA64-515 a=0.8
NACA64-515 a=0.8 |  |  |  | Cl Max: | 1.548 | at alpha= | 12 | deg
JavaFoil+Calcfoil stall+Eppler ext transition |  |  |  | L/D Max: | 157.23 | at alpha= | 5 | deg
Re: | 4000000 |  |  | Cd Min: | 0.00535 | at alpha= | -2.5 | deg
Mach: | 0.1 |  |  | Cl=0 at alpha= | -3.9262 | deg
|  |  |  | @ Cl=0.1, Cd= | 0.0070307
|  |  |  | @ Cl=0.4, Cd= | 0.005517
|  |  |  | @ Cl=0.6, Cd= | 0.0057566
alpha (deg) | Cl | Cd | Cm | Cl/Cd
-18.5 | -0.679 | 0.14674 | -0.037 | -4.628
-18 | -0.694 | 0.13959 | -0.037 | -4.972
-17.5 | -0.708 | 0.13004 | -0.038 | -5.446
-17 | -0.72 | 0.12149 | -0.04 | -5.929
-16.5 | -0.731 | 0.11206 | -0.042 | -6.526
-16 | -0.739 | 0.10491 | -0.043 | -7.045
-15.5 | -0.745 | 0.09712 | -0.045 | -7.669
-15 | -0.749 | 0.08926 | -0.047 | -8.39
-14.5 | -0.753 | 0.07903 | -0.051 | -9.528
-14 | -0.778 | 0.05358 | -0.06 | -14.525
-13.5 | -0.81 | 0.03012 | -0.068 | -26.883
-13 | -0.809 | 0.0234 | -0.071 | -34.579
-12.5 | -0.799 | 0.01933 | -0.073 | -41.355
-12 | -0.781 | 0.01701 | -0.074 | -45.9
-11.5 | -0.758 | 0.01489 | -0.075 | -50.897
-11 | -0.728 | 0.01364 | -0.077 | -53.386
-10.5 | -0.701 | 0.01149 | -0.079 | -61.055
-10 | -0.669 | 0.01037 | -0.081 | -64.436
-9.5 | -0.628 | 0.00954 | -0.082 | -65.78
-9 | -0.578 | 0.00915 | -0.083 | -63.196
-8.5 | -0.527 | 0.00888 | -0.084 | -59.36
-8 | -0.474 | 0.00852 | -0.084 | -55.645
-7.5 | -0.42 | 0.0083 | -0.085 | -50.537
-7 | -0.364 | 0.00813 | -0.086 | -44.725
-6.5 | -0.307 | 0.00788 | -0.086 | -38.889
-6 | -0.249 | 0.00771 | -0.087 | -32.243
-5.5 | -0.19 | 0.00751 | -0.088 | -25.229
-5 | -0.13 | 0.00739 | -0.089 | -17.596
-4.5 | -0.07 | 0.00728 | -0.089 | -9.588
-4 | -0.009 | 0.00714 | -0.09 | -1.282
-3.5 | 0.052 | 0.00707 | -0.091 | 7.325
-3 | 0.113 | 0.00702 | -0.091 | 16.077
-2.5 | 0.174 | 0.00535 | -0.092 | 32.575
-2 | 0.236 | 0.00537 | -0.093 | 43.912
-1.5 | 0.297 | 0.0054 | -0.093 | 55.038
-1 | 0.359 | 0.00547 | -0.094 | 65.597
-0.5 | 0.42 | 0.00554 | -0.095 | 75.771
0 | 0.481 | 0.0056 | -0.095 | 85.879
0.5 | 0.542 | 0.00569 | -0.096 | 95.329
1 | 0.603 | 0.00576 | -0.097 | 104.784
1.5 | 0.664 | 0.00585 | -0.097 | 113.634
2 | 0.725 | 0.00595 | -0.098 | 121.837
2.5 | 0.786 | 0.00607 | -0.098 | 129.562
3 | 0.847 | 0.00617 | -0.099 | 137.286
3.5 | 0.904 | 0.00627 | -0.1 | 144.043
4 | 0.962 | 0.00642 | -0.1 | 149.904
4.5 | 1.02 | 0.00659 | -0.101 | 154.715
5 | 1.077 | 0.00685 | -0.102 | 157.23
5.5 | 1.127 | 0.00778 | -0.102 | 144.88
6 | 1.178 | 0.00883 | -0.102 | 133.388
6.5 | 1.221 | 0.01255 | -0.102 | 97.318
7 | 1.269 | 0.01318 | -0.102 | 96.293
7.5 | 1.314 | 0.01375 | -0.103 | 95.601
8 | 1.357 | 0.01436 | -0.103 | 94.516
8.5 | 1.397 | 0.01505 | -0.103 | 92.855
9 | 1.434 | 0.01572 | -0.104 | 91.204
9.5 | 1.467 | 0.0165 | -0.104 | 88.94
10 | 1.494 | 0.01737 | -0.105 | 86.005
10.5 | 1.515 | 0.01819 | -0.105 | 83.278
11 | 1.531 | 0.01914 | -0.105 | 80.018
11.5 | 1.542 | 0.02017 | -0.106 | 76.461
12 | 1.548 | 0.02129 | -0.106 | 72.698
12.5 | 1.548 | 0.02234 | -0.106 | 69.277
13 | 1.54 | 0.02361 | -0.107 | 65.229
13.5 | 1.523 | 0.02502 | -0.107 | 60.876
14 | 1.501 | 0.02652 | -0.107 | 56.589
14.5 | 1.472 | 0.0283 | -0.107 | 52.037
15 | 1.438 | 0.03026 | -0.107 | 47.531
15.5 | 1.398 | 0.03285 | -0.107 | 42.559
16 | 1.353 | 0.03601 | -0.107 | 37.588
16.5 | 1.304 | 0.04014 | -0.106 | 32.479
17 | 1.255 | 0.04369 | -0.106 | 28.733

## 68. Re 4M Mach 0.10 (2)
BIGFOIL.COM POLAR EXPORT
NACA64-515 a=0.8
NACA64-515 a=0.8 |  |  |  | Cl Max: | 1.7524 | at alpha= | 20 | deg
XFOIL ncrit=9 |  |  |  | L/D Max: | 162.146 | at alpha= | 3.5 | deg
Re: | 4000000 |  |  | Cd Min: | 0.07695 | at alpha= | 20 | deg
Mach: | 0.1 |  |  | Cl=0 at alpha= | -3.931 | deg
|  |  |  | @ Cl=0.1, Cd= | 0.0061877
|  |  |  | @ Cl=0.4, Cd= | 0.0046407
|  |  |  | @ Cl=0.6, Cd= | 0.0047513
alpha (deg) | Cl | Cd | Cm | Cl/Cd
-20 | -1.3021 | 0.05259 | -0.0903 | -24.7595
-19.5 | -1.3117 | 0.04563 | -0.0939 | -28.7464
-19 | -1.3163 | 0.0397 | -0.0965 | -33.1562
-18.5 | -1.3281 | 0.03436 | -0.0969 | -38.6525
-18 | -1.28 | 0.03017 | -0.1053 | -42.4263
-17.5 | -1.2713 | 0.02714 | -0.1043 | -46.8423
-17 | -1.2541 | 0.02472 | -0.1034 | -50.7322
-16 | -1.2156 | 0.02049 | -0.1007 | -59.3265
-15.5 | -1.1945 | 0.01888 | -0.0986 | -63.268
-15 | -1.1815 | 0.01753 | -0.0943 | -67.3987
-14.5 | -1.1502 | 0.01624 | -0.0922 | -70.8251
-14 | -1.1112 | 0.01506 | -0.0908 | -73.7849
-13.5 | -1.0649 | 0.01426 | -0.0901 | -74.6774
-13 | -1.0161 | 0.01359 | -0.0896 | -74.7682
-12.5 | -0.9648 | 0.01298 | -0.0894 | -74.3297
-12 | -0.9127 | 0.01241 | -0.0893 | -73.5455
-11.5 | -0.8583 | 0.01202 | -0.0894 | -71.406
-11 | -0.8046 | 0.01151 | -0.0895 | -69.9044
-10.5 | -0.7536 | 0.01056 | -0.0893 | -71.3636
-10 | -0.6993 | 0.01 | -0.0895 | -69.93
-9.5 | -0.6436 | 0.00957 | -0.0898 | -67.2518
-9 | -0.5874 | 0.00918 | -0.0902 | -63.9869
-8.5 | -0.5307 | 0.00883 | -0.0906 | -60.1019
-8 | -0.4735 | 0.00852 | -0.0911 | -55.5751
-7.5 | -0.4161 | 0.00819 | -0.0916 | -50.8059
-7 | -0.3589 | 0.00778 | -0.0921 | -46.1311
-6.5 | -0.3009 | 0.00752 | -0.0927 | -40.0133
-6 | -0.2426 | 0.00731 | -0.0934 | -33.1874
-5.5 | -0.1841 | 0.00712 | -0.094 | -25.8567
-5 | -0.1257 | 0.00689 | -0.0947 | -18.2438
-4.5 | -0.0669 | 0.00673 | -0.0954 | -9.9406
-4 | -0.0081 | 0.00655 | -0.0962 | -1.2366
-3.5 | 0.0506 | 0.00639 | -0.0969 | 7.9186
-3 | 0.1092 | 0.00615 | -0.0977 | 17.7561
-2.5 | 0.1679 | 0.00584 | -0.0985 | 28.75
-2 | 0.226 | 0.00535 | -0.0995 | 42.243
-1.5 | 0.2841 | 0.00479 | -0.1004 | 59.3111
-1 | 0.3432 | 0.00466 | -0.1013 | 73.6481
-0.5 | 0.4022 | 0.00464 | -0.102 | 86.681
0 | 0.4616 | 0.00463 | -0.1028 | 99.6976
0.5 | 0.5205 | 0.00468 | -0.1035 | 111.2179
1 | 0.5796 | 0.00472 | -0.1043 | 122.7966
1.5 | 0.6382 | 0.00481 | -0.1049 | 132.6819
2 | 0.6966 | 0.00491 | -0.1056 | 141.8737
2.5 | 0.7545 | 0.00504 | -0.1061 | 149.7024
3 | 0.8121 | 0.00518 | -0.1066 | 156.7761
3.5 | 0.8691 | 0.00536 | -0.107 | 162.1455
4.5 | 0.9699 | 0.00662 | -0.1057 | 146.5106
5 | 1.0125 | 0.0077 | -0.1038 | 131.4935
5.5 | 1.0547 | 0.00869 | -0.1018 | 121.3694
6 | 1.0966 | 0.00956 | -0.0996 | 114.7071
6.5 | 1.1386 | 0.0103 | -0.0975 | 110.5437
7 | 1.1777 | 0.01104 | -0.0948 | 106.6757
7.5 | 1.2114 | 0.01164 | -0.091 | 104.0722
8 | 1.2432 | 0.01228 | -0.087 | 101.2378
8.5 | 1.2765 | 0.01298 | -0.0835 | 98.3436
9 | 1.3113 | 0.0137 | -0.0804 | 95.7153
9.5 | 1.3434 | 0.01459 | -0.0771 | 92.0768
10 | 1.3766 | 0.01548 | -0.0742 | 88.9276
10.5 | 1.4082 | 0.01651 | -0.0712 | 85.2938
11 | 1.4357 | 0.01777 | -0.0678 | 80.7935
11.5 | 1.4663 | 0.01867 | -0.065 | 78.5378
12 | 1.4952 | 0.02012 | -0.0623 | 74.3141
12.5 | 1.5211 | 0.02183 | -0.0595 | 69.6793
13 | 1.545 | 0.02377 | -0.0567 | 64.9979
13.5 | 1.5707 | 0.02569 | -0.0544 | 61.1405
14 | 1.5947 | 0.02785 | -0.0523 | 57.2603
14.5 | 1.6163 | 0.03033 | -0.0502 | 53.2905
15 | 1.6348 | 0.03318 | -0.0481 | 49.2706
15.5 | 1.652 | 0.03632 | -0.0464 | 45.4846
16 | 1.6719 | 0.03934 | -0.045 | 42.4987
16.5 | 1.6893 | 0.0427 | -0.0439 | 39.5621
17 | 1.7048 | 0.0464 | -0.0429 | 36.7414
17.5 | 1.7173 | 0.05052 | -0.0422 | 33.9925
18 | 1.726 | 0.05526 | -0.0417 | 31.2342
18.5 | 1.7326 | 0.06041 | -0.0416 | 28.6807
19 | 1.7421 | 0.0654 | -0.0418 | 26.6376
19.5 | 1.7492 | 0.07085 | -0.0424 | 24.6888
20 | 1.7524 | 0.07695 | -0.0434 | 22.7732

## 69. Re 4M Mach 0.25 (1)
BIGFOIL.COM POLAR EXPORT
NACA64-515 a=0.8
NACA64-515 a=0.8 |  |  |  | Cl Max: | 1.507 | at alpha= | 11 | deg
JavaFoil+Calcfoil stall+Eppler ext transition |  |  |  | L/D Max: | 171.169 | at alpha= | 5 | deg
Re: | 4000000 |  |  | Cd Min: | 0.0054 | at alpha= | -2.5 | deg
Mach: | 0.25 |  |  | Cl=0 at alpha= | -3.9274 | deg
|  |  |  | @ Cl=0.1, Cd= | 0.0070954
|  |  |  | @ Cl=0.4, Cd= | 0.0055456
|  |  |  | @ Cl=0.6, Cd= | 0.0058078
alpha (deg) | Cl | Cd | Cm | Cl/Cd
-16.5 | -0.513 | 0.1378 | -0.036 | -3.72
-16 | -0.549 | 0.12619 | -0.037 | -4.352
-15.5 | -0.581 | 0.11582 | -0.038 | -5.019
-15 | -0.608 | 0.10643 | -0.04 | -5.716
-14.5 | -0.63 | 0.09811 | -0.04 | -6.416
-14 | -0.646 | 0.09148 | -0.042 | -7.062
-13.5 | -0.657 | 0.08405 | -0.045 | -7.819
-13 | -0.664 | 0.07656 | -0.049 | -8.671
-12.5 | -0.691 | 0.05139 | -0.062 | -13.442
-12 | -0.73 | 0.02541 | -0.073 | -28.715
-11.5 | -0.732 | 0.01798 | -0.076 | -40.696
-11 | -0.712 | 0.01594 | -0.078 | -44.697
-10.5 | -0.684 | 0.0143 | -0.079 | -47.861
-10 | -0.649 | 0.01299 | -0.08 | -49.978
-9.5 | -0.622 | 0.01041 | -0.083 | -59.697
-9 | -0.585 | 0.00964 | -0.085 | -60.652
-8.5 | -0.535 | 0.00921 | -0.086 | -58.041
-8 | -0.482 | 0.00886 | -0.087 | -54.428
-7.5 | -0.428 | 0.00855 | -0.087 | -50.046
-7 | -0.372 | 0.00833 | -0.088 | -44.587
-6.5 | -0.314 | 0.00805 | -0.089 | -38.979
-6 | -0.255 | 0.00783 | -0.09 | -32.517
-5.5 | -0.194 | 0.00765 | -0.09 | -25.411
-5 | -0.133 | 0.0075 | -0.091 | -17.784
-4.5 | -0.072 | 0.00739 | -0.092 | -9.69
-4 | -0.009 | 0.00724 | -0.092 | -1.298
-3.5 | 0.053 | 0.00717 | -0.093 | 7.418
-3 | 0.116 | 0.00707 | -0.094 | 16.419
-2.5 | 0.179 | 0.0054 | -0.094 | 33.158
-2 | 0.243 | 0.00541 | -0.095 | 44.791
-1.5 | 0.306 | 0.00548 | -0.096 | 55.745
-1 | 0.368 | 0.00551 | -0.097 | 66.822
-0.5 | 0.431 | 0.00558 | -0.097 | 77.248
0 | 0.494 | 0.00565 | -0.098 | 87.426
0.5 | 0.557 | 0.00576 | -0.099 | 96.795
1 | 0.62 | 0.00583 | -0.099 | 106.354
1.5 | 0.683 | 0.00592 | -0.1 | 115.281
2 | 0.745 | 0.00603 | -0.101 | 123.545
2.5 | 0.808 | 0.00616 | -0.101 | 131.27
3 | 0.871 | 0.00626 | -0.102 | 138.999
3.5 | 0.928 | 0.0064 | -0.102 | 145.131
4 | 0.988 | 0.0066 | -0.103 | 149.632
4.5 | 1.047 | 0.00679 | -0.104 | 154.299
5 | 1.102 | 0.00644 | -0.104 | 171.169
5.5 | 1.153 | 0.00821 | -0.104 | 140.423
6 | 1.198 | 0.01256 | -0.104 | 95.387
6.5 | 1.248 | 0.01316 | -0.104 | 94.862
7 | 1.295 | 0.01387 | -0.105 | 93.351
7.5 | 1.339 | 0.01451 | -0.105 | 92.319
8 | 1.38 | 0.0152 | -0.106 | 90.819
8.5 | 1.417 | 0.01598 | -0.106 | 88.677
9 | 1.449 | 0.01682 | -0.106 | 86.158
9.5 | 1.477 | 0.01769 | -0.107 | 83.5
10 | 1.495 | 0.01874 | -0.107 | 79.753
10.5 | 1.505 | 0.01983 | -0.108 | 75.876
11 | 1.507 | 0.0209 | -0.108 | 72.11
11.5 | 1.501 | 0.02217 | -0.108 | 67.7
12 | 1.486 | 0.02353 | -0.108 | 63.161
12.5 | 1.463 | 0.02499 | -0.109 | 58.523
13 | 1.426 | 0.02662 | -0.109 | 53.555
13.5 | 1.374 | 0.02854 | -0.109 | 48.138
14 | 1.308 | 0.03155 | -0.109 | 41.466
14.5 | 1.231 | 0.03555 | -0.108 | 34.641
15 | 1.14 | 0.0423 | -0.106 | 26.96
15.5 | 1.003 | 0.069 | -0.097 | 14.537
16 | 0.851 | 0.12067 | -0.069 | 7.048

## 70. Re 4M Mach 0.25 (2)
BIGFOIL.COM POLAR EXPORT
NACA64-515 a=0.8
NACA64-515 a=0.8 |  |  |  | Cl Max: | 1.6933 | at alpha= | 18.5 | deg
XFOIL ncrit=9 |  |  |  | L/D Max: | 164.542 | at alpha= | 3.5 | deg
Re: | 4000000 |  |  | Cd Min: | 0.19941 | at alpha= | -20 | deg
Mach: | 0.25 |  |  | Cl=0 at alpha= | -3.9231 | deg
|  |  |  | @ Cl=0.1, Cd= | 0.0063132
|  |  |  | @ Cl=0.4, Cd= | 0.0047101
|  |  |  | @ Cl=0.6, Cd= | 0.0048121
alpha (deg) | Cl | Cd | Cm | Cl/Cd
-20 | -0.5615 | 0.19941 | -0.0105 | -2.8158
-18 | -1.1127 | 0.06425 | -0.0913 | -17.3183
-17.5 | -1.1205 | 0.05094 | -0.1067 | -21.9965
-17 | -1.1324 | 0.04186 | -0.1143 | -27.0521
-16 | -1.1342 | 0.03195 | -0.1158 | -35.4992
-15.5 | -1.1176 | 0.02873 | -0.1153 | -38.9001
-15 | -1.1051 | 0.02547 | -0.1143 | -43.3883
-14.5 | -1.0905 | 0.02256 | -0.1127 | -48.3378
-14 | -1.0673 | 0.0205 | -0.1106 | -52.0634
-13.5 | -1.0657 | 0.01814 | -0.1059 | -58.7486
-13 | -1.0406 | 0.01634 | -0.1023 | -63.6842
-12.5 | -0.9928 | 0.01539 | -0.1007 | -64.5094
-12 | -0.9432 | 0.01445 | -0.0992 | -65.2734
-11.5 | -0.8895 | 0.0137 | -0.0983 | -64.927
-11 | -0.8347 | 0.013 | -0.0974 | -64.2077
-10.5 | -0.779 | 0.01231 | -0.0968 | -63.2819
-10 | -0.7276 | 0.01107 | -0.0959 | -65.7272
-9.5 | -0.6711 | 0.01034 | -0.0955 | -64.9033
-9 | -0.6125 | 0.00982 | -0.0954 | -62.3727
-8.5 | -0.5535 | 0.00933 | -0.0954 | -59.3248
-8 | -0.4939 | 0.0089 | -0.0955 | -55.4944
-7.5 | -0.4339 | 0.00854 | -0.0957 | -50.808
-7 | -0.3741 | 0.00812 | -0.0959 | -46.0714
-6.5 | -0.3139 | 0.00775 | -0.0963 | -40.5032
-6 | -0.2531 | 0.00748 | -0.0968 | -33.8369
-5.5 | -0.1921 | 0.00726 | -0.0973 | -26.4601
-5 | -0.1313 | 0.00701 | -0.0979 | -18.7304
-4.5 | -0.0704 | 0.00683 | -0.0985 | -10.3075
-4 | -0.0094 | 0.00666 | -0.0991 | -1.4114
-3.5 | 0.0517 | 0.00648 | -0.0998 | 7.9784
-3 | 0.1125 | 0.00627 | -0.1006 | 17.9426
-2.5 | 0.173 | 0.00598 | -0.1014 | 28.9298
-2 | 0.2333 | 0.00547 | -0.1023 | 42.6508
-1.5 | 0.2932 | 0.00489 | -0.1034 | 59.9591
-1 | 0.3541 | 0.00474 | -0.1042 | 74.7046
-0.5 | 0.4154 | 0.0047 | -0.105 | 88.383
0 | 0.4764 | 0.00471 | -0.1058 | 101.1465
0.5 | 0.5376 | 0.00473 | -0.1065 | 113.6575
1 | 0.5984 | 0.00481 | -0.1072 | 124.4075
1.5 | 0.6593 | 0.00489 | -0.1079 | 134.8262
2 | 0.7198 | 0.00498 | -0.1085 | 144.5382
2.5 | 0.7799 | 0.00511 | -0.1091 | 152.6223
3 | 0.8393 | 0.00527 | -0.1095 | 159.26
3.5 | 0.8984 | 0.00546 | -0.1098 | 164.5421
4 | 0.9545 | 0.00582 | -0.1096 | 164.0034
4.5 | 1 | 0.00684 | -0.1077 | 146.1988
5 | 1.0413 | 0.008 | -0.105 | 130.1625
5.5 | 1.081 | 0.00908 | -0.1021 | 119.0529
6 | 1.1202 | 0.01 | -0.0989 | 112.02
6.5 | 1.1569 | 0.01078 | -0.0952 | 107.3191
7 | 1.1815 | 0.01162 | -0.0892 | 101.6781
7.5 | 1.2142 | 0.01242 | -0.0849 | 97.7617
8 | 1.2493 | 0.01323 | -0.0813 | 94.4293
9.5 | 1.3512 | 0.01625 | -0.0709 | 83.1508
10 | 1.3844 | 0.01744 | -0.0677 | 79.3807
10.5 | 1.4124 | 0.01898 | -0.064 | 74.4152
11 | 1.4424 | 0.02048 | -0.0608 | 70.4297
11.5 | 1.4713 | 0.02189 | -0.0576 | 67.2133
12 | 1.497 | 0.02399 | -0.0546 | 62.401
12.5 | 1.5211 | 0.02635 | -0.0517 | 57.7268
13 | 1.5462 | 0.0288 | -0.0491 | 53.6875
13.5 | 1.5703 | 0.03148 | -0.0468 | 49.8825
14 | 1.5913 | 0.03455 | -0.0446 | 46.0579
14.5 | 1.6059 | 0.03835 | -0.0424 | 41.8748
15 | 1.6265 | 0.04177 | -0.0408 | 38.9394
15.5 | 1.6438 | 0.04568 | -0.0394 | 35.9851
16 | 1.6587 | 0.05 | -0.0383 | 33.174
16.5 | 1.6695 | 0.05492 | -0.0375 | 30.3988
17 | 1.676 | 0.06055 | -0.0371 | 27.6796
17.5 | 1.6861 | 0.066 | -0.0371 | 25.547
18 | 1.6926 | 0.07209 | -0.0376 | 23.479
18.5 | 1.6933 | 0.07911 | -0.0387 | 21.4044
19 | 1.6907 | 0.08684 | -0.0403 | 19.4691
19.5 | 1.6784 | 0.09617 | -0.0431 | 17.4524
20 | 1.6691 | 0.10544 | -0.0464 | 15.8299

## 71. Re 4M Mach 0.50 (1)
BIGFOIL.COM POLAR EXPORT
NACA64-515 a=0.8
NACA64-515 a=0.8 |  |  |  | Cl Max: | 1.4 | at alpha= | 7.5 | deg
JavaFoil+Calcfoil stall+Eppler ext transition |  |  |  | L/D Max: | 155.105 | at alpha= | 4.5 | deg
Re: | 4000000 |  |  | Cd Min: | 0.00564 | at alpha= | -2.5 | deg
Mach: | 0.5 |  |  | Cl=0 at alpha= | -3.9275 | deg
|  |  |  | @ Cl=0.1, Cd= | 0.0074856
|  |  |  | @ Cl=0.4, Cd= | 0.0058211
|  |  |  | @ Cl=0.6, Cd= | 0.0060973
alpha (deg) | Cl | Cd | Cm | Cl/Cd
-20 | -0.9 | 0.16585 | -0.045 | -5.424
-19.5 | -0.872 | 0.15639 | -0.045 | -5.576
-19 | -0.844 | 0.15136 | -0.045 | -5.579
-18.5 | -0.818 | 0.14742 | -0.047 | -5.551
-18 | -0.789 | 0.14438 | -0.046 | -5.467
-17.5 | -0.76 | 0.13869 | -0.045 | -5.482
-17 | -0.732 | 0.13683 | -0.045 | -5.351
-16.5 | -0.705 | 0.12914 | -0.045 | -5.457
-16 | -0.678 | 0.12724 | -0.046 | -5.327
-15.5 | -0.649 | 0.11783 | -0.045 | -5.509
-15 | -0.62 | 0.11706 | -0.044 | -5.297
-14.5 | -0.592 | 0.1131 | -0.044 | -5.238
-14 | -0.565 | 0.10927 | -0.045 | -5.168
-13.5 | -0.537 | 0.10555 | -0.045 | -5.087
-13 | -0.509 | 0.1007 | -0.045 | -5.054
-12.5 | -0.481 | 0.09145 | -0.044 | -5.255
-12 | -0.453 | 0.08175 | -0.045 | -5.539
-11.5 | -0.425 | 0.07678 | -0.046 | -5.536
-11 | -0.397 | 0.07099 | -0.046 | -5.595
-10.5 | -0.369 | 0.06567 | -0.047 | -5.624
-10 | -0.34 | 0.07409 | -0.044 | -4.594
-9.5 | -0.313 | 0.06432 | -0.045 | -4.86
-9 | -0.285 | 0.05759 | -0.048 | -4.953
-8.5 | -0.373 | 0.05457 | -0.046 | -6.828
-8 | -0.442 | 0.01553 | -0.09 | -28.451
-7.5 | -0.422 | 0.0122 | -0.093 | -34.564
-7 | -0.393 | 0.00964 | -0.099 | -40.783
-6.5 | -0.338 | 0.00919 | -0.099 | -36.783
-6 | -0.278 | 0.00869 | -0.1 | -31.961
-5.5 | -0.214 | 0.00837 | -0.101 | -25.516
-5 | -0.147 | 0.00803 | -0.102 | -18.365
-4.5 | -0.079 | 0.00785 | -0.102 | -10.128
-4 | -0.01 | 0.00768 | -0.103 | -1.362
-3.5 | 0.059 | 0.00755 | -0.104 | 7.847
-3 | 0.129 | 0.00744 | -0.105 | 17.39
-2.5 | 0.2 | 0.00564 | -0.106 | 35.434
-2 | 0.271 | 0.00567 | -0.106 | 47.821
-1.5 | 0.342 | 0.00573 | -0.107 | 59.564
-1 | 0.412 | 0.00584 | -0.108 | 70.485
-0.5 | 0.482 | 0.00591 | -0.109 | 81.623
0 | 0.553 | 0.00601 | -0.109 | 92.029
0.5 | 0.623 | 0.00614 | -0.11 | 101.471
1 | 0.693 | 0.00626 | -0.111 | 110.804
1.5 | 0.763 | 0.00646 | -0.112 | 118.114
2 | 0.833 | 0.0066 | -0.112 | 126.3
2.5 | 0.899 | 0.00599 | -0.113 | 150.072
3 | 0.968 | 0.00678 | -0.113 | 142.699
3.5 | 1.028 | 0.00693 | -0.114 | 148.405
4 | 1.092 | 0.00719 | -0.114 | 151.89
4.5 | 1.154 | 0.00744 | -0.115 | 155.105
5 | 1.21 | 0.009 | -0.115 | 134.56
5.5 | 1.257 | 0.01458 | -0.115 | 86.266
6 | 1.308 | 0.01558 | -0.115 | 84.008
6.5 | 1.351 | 0.01655 | -0.116 | 81.647
7 | 1.383 | 0.01764 | -0.116 | 78.411
7.5 | 1.4 | 0.01889 | -0.117 | 74.099
8 | 1.391 | 0.02031 | -0.117 | 68.501
8.5 | 1.332 | 0.02224 | -0.117 | 59.915
9 | 0.856 | 0.02452 | -0.118 | 34.904
9.5 | 0.739 | 0.0714 | -0.052 | 10.344
10 | 0.915 | 0.02773 | -0.118 | 33.003
10.5 | 0.794 | 0.0759 | -0.059 | 10.462
11 | 0.82 | 0.08564 | -0.058 | 9.576
11.5 | 0.849 | 0.08154 | -0.063 | 10.408
12 | 0.873 | 0.09027 | -0.06 | 9.676
12.5 | 0.903 | 0.09964 | -0.065 | 9.058

## 72. Re 4M Mach 0.50 (2)
BIGFOIL.COM POLAR EXPORT
NACA64-515 a=0.8
NACA64-515 a=0.8 |  |  |  | Cl Max: | 1.4393 | at alpha= | 12 | deg
XFOIL ncrit=9 |  |  |  | L/D Max: | 172.795 | at alpha= | 3.5 | deg
Re: | 4000000 |  |  | Cd Min: | 0.18302 | at alpha= | 17 | deg
Mach: | 0.5 |  |  | Cl=0 at alpha= | -3.8877 | deg
|  |  |  | @ Cl=0.1, Cd= | 0.0068284
|  |  |  | @ Cl=0.4, Cd= | 0.0050434
|  |  |  | @ Cl=0.6, Cd= | 0.0050893
alpha (deg) | Cl | Cd | Cm | Cl/Cd
-13.5 | -0.3198 | 0.12075 | -0.074 | -2.6484
-13 | -0.3144 | 0.11122 | -0.0798 | -2.8268
-12.5 | -0.3049 | 0.103 | -0.0847 | -2.9602
-12 | -0.3068 | 0.09297 | -0.0909 | -3.3
-11.5 | -0.3339 | 0.07979 | -0.0992 | -4.1847
-11 | -0.3772 | 0.06527 | -0.109 | -5.7791
-10.5 | -0.4305 | 0.04872 | -0.1205 | -8.8362
-10 | -0.469 | 0.03804 | -0.1278 | -12.3291
-9.5 | -0.5024 | 0.03015 | -0.1307 | -16.6633
-9 | -0.5267 | 0.02423 | -0.1302 | -21.7375
-8.5 | -0.551 | 0.01979 | -0.1253 | -27.8423
-8 | -0.5355 | 0.01561 | -0.1213 | -34.3049
-7.5 | -0.4942 | 0.01249 | -0.118 | -39.5677
-7 | -0.4357 | 0.01068 | -0.1157 | -40.7959
-6.5 | -0.3691 | 0.00959 | -0.1142 | -38.488
-6 | -0.301 | 0.00866 | -0.1131 | -34.7575
-5.5 | -0.2299 | 0.00814 | -0.1126 | -28.2432
-5 | -0.1584 | 0.00774 | -0.1124 | -20.4651
-4.5 | -0.0868 | 0.00744 | -0.1124 | -11.6667
-4 | -0.0159 | 0.00713 | -0.1126 | -2.23
-3.5 | 0.0549 | 0.00695 | -0.113 | 7.8993
-3 | 0.1254 | 0.00676 | -0.1135 | 18.5503
-2.5 | 0.1955 | 0.0065 | -0.1141 | 30.0769
-2 | 0.2647 | 0.00611 | -0.1149 | 43.3224
-1.5 | 0.3334 | 0.00543 | -0.1161 | 61.3996
-1 | 0.4023 | 0.00503 | -0.117 | 79.9801
-0.5 | 0.4724 | 0.00501 | -0.1178 | 94.2914
0 | 0.5424 | 0.00504 | -0.1186 | 107.619
0.5 | 0.6125 | 0.0051 | -0.1193 | 120.098
1 | 0.6821 | 0.00518 | -0.12 | 131.6795
2 | 0.8216 | 0.00539 | -0.121 | 152.4304
2.5 | 0.8909 | 0.00553 | -0.1212 | 161.1031
3 | 0.9588 | 0.00572 | -0.1211 | 167.6224
3.5 | 1.0264 | 0.00594 | -0.1207 | 172.7946
4 | 1.0901 | 0.00631 | -0.1195 | 172.7575
4.5 | 1.1207 | 0.00778 | -0.1129 | 144.0488
5 | 1.1309 | 0.00919 | -0.1025 | 123.0577
5.5 | 1.1388 | 0.01097 | -0.0927 | 103.8104
6 | 1.1577 | 0.01274 | -0.0852 | 90.8713
6.5 | 1.1772 | 0.01478 | -0.0784 | 79.6482
7.5 | 1.2408 | 0.0185 | -0.0685 | 67.0703
8 | 1.2742 | 0.02057 | -0.0641 | 61.9446
8.5 | 1.3088 | 0.0228 | -0.06 | 57.4035
9 | 1.339 | 0.02548 | -0.0559 | 52.551
9.5 | 1.3688 | 0.02844 | -0.052 | 48.1294
10 | 1.3961 | 0.03177 | -0.0482 | 43.944
10.5 | 1.4151 | 0.03592 | -0.0445 | 39.3959
11 | 1.4321 | 0.04054 | -0.0411 | 35.3256
12 | 1.4393 | 0.05252 | -0.0357 | 27.4048
12.5 | 1.4305 | 0.06051 | -0.0343 | 23.6407
13 | 1.4079 | 0.0704 | -0.0345 | 19.9986
13.5 | 1.382 | 0.08154 | -0.0366 | 16.9487
14 | 1.3539 | 0.09397 | -0.0408 | 14.4078
14.5 | 1.3242 | 0.10762 | -0.0471 | 12.3044
15 | 1.2961 | 0.12202 | -0.0551 | 10.622
15.5 | 1.2713 | 0.13677 | -0.0643 | 9.2952
16 | 1.2455 | 0.15234 | -0.0748 | 8.1758
16.5 | 1.2241 | 0.16779 | -0.0854 | 7.2954
17 | 1.2057 | 0.18302 | -0.096 | 6.5878

## 73. Re 5M Mach 0.00 (1)
BIGFOIL.COM POLAR EXPORT
NACA64-515 a=0.8
NACA64-515 a=0.8 |  |  |  | Cl Max: | 1.56 | at alpha= | 12.5 | deg
JavaFoil+Calcfoil stall+Eppler ext transition |  |  |  | L/D Max: | 157.286 | at alpha= | 4.5 | deg
Re: | 5000000 |  |  | Cd Min: | 0.00519 | at alpha= | -2.5 | deg
Mach: | 0 |  |  | Cl=0 at alpha= | -3.9262 | deg
|  |  |  | @ Cl=0.1, Cd= | 0.006812
|  |  |  | @ Cl=0.4, Cd= | 0.0053352
|  |  |  | @ Cl=0.6, Cd= | 0.00554
alpha (deg) | Cl | Cd | Cm | Cl/Cd
-19 | -0.704 | 0.15032 | -0.036 | -4.682
-18.5 | -0.718 | 0.14133 | -0.038 | -5.078
-18 | -0.73 | 0.13339 | -0.039 | -5.471
-17.5 | -0.741 | 0.12399 | -0.04 | -5.977
-17 | -0.751 | 0.11467 | -0.042 | -6.551
-16.5 | -0.76 | 0.10544 | -0.045 | -7.209
-16 | -0.768 | 0.09567 | -0.047 | -8.024
-15.5 | -0.775 | 0.08485 | -0.05 | -9.136
-15 | -0.788 | 0.06876 | -0.056 | -11.467
-14.5 | -0.832 | 0.03673 | -0.065 | -22.645
-14 | -0.838 | 0.02823 | -0.068 | -29.675
-13.5 | -0.836 | 0.02266 | -0.07 | -36.877
-13 | -0.825 | 0.01974 | -0.072 | -41.806
-12.5 | -0.81 | 0.01711 | -0.073 | -47.359
-12 | -0.788 | 0.01539 | -0.074 | -51.213
-11.5 | -0.763 | 0.01372 | -0.076 | -55.633
-11 | -0.735 | 0.01229 | -0.077 | -59.781
-10.5 | -0.712 | 0.01025 | -0.08 | -69.471
-10 | -0.674 | 0.00958 | -0.081 | -70.336
-9.5 | -0.626 | 0.00913 | -0.082 | -68.63
-9 | -0.577 | 0.00879 | -0.083 | -65.628
-8.5 | -0.526 | 0.00852 | -0.083 | -61.648
-8 | -0.473 | 0.00826 | -0.084 | -57.229
-7.5 | -0.418 | 0.00799 | -0.085 | -52.311
-7 | -0.362 | 0.00784 | -0.085 | -46.207
-6.5 | -0.305 | 0.00764 | -0.086 | -39.939
-6 | -0.247 | 0.00748 | -0.087 | -33.088
-5.5 | -0.189 | 0.0073 | -0.087 | -25.839
-5 | -0.129 | 0.00717 | -0.088 | -18.033
-4.5 | -0.069 | 0.00704 | -0.089 | -9.861
-4 | -0.009 | 0.00697 | -0.089 | -1.308
-3.5 | 0.052 | 0.0069 | -0.09 | 7.465
-3 | 0.112 | 0.00679 | -0.091 | 16.543
-2.5 | 0.173 | 0.00519 | -0.091 | 33.382
-2 | 0.235 | 0.00523 | -0.092 | 44.938
-1.5 | 0.296 | 0.00527 | -0.093 | 56.126
-1 | 0.357 | 0.0053 | -0.093 | 67.347
-0.5 | 0.418 | 0.00535 | -0.094 | 78.032
0 | 0.479 | 0.00542 | -0.095 | 88.365
0.5 | 0.539 | 0.0055 | -0.095 | 98.016
1 | 0.6 | 0.00554 | -0.096 | 108.443
1.5 | 0.661 | 0.00564 | -0.097 | 117.203
2 | 0.722 | 0.00572 | -0.097 | 126.25
2.5 | 0.782 | 0.00581 | -0.098 | 134.593
3 | 0.843 | 0.00593 | -0.099 | 142.144
3.5 | 0.899 | 0.00604 | -0.099 | 148.756
4 | 0.958 | 0.00626 | -0.1 | 153.014
4.5 | 1.015 | 0.00645 | -0.1 | 157.286
5 | 1.069 | 0.00691 | -0.101 | 154.819
5.5 | 1.121 | 0.00813 | -0.101 | 137.94
6 | 1.171 | 0.00958 | -0.101 | 122.279
6.5 | 1.217 | 0.01198 | -0.101 | 101.637
7 | 1.265 | 0.01258 | -0.102 | 100.568
7.5 | 1.311 | 0.01312 | -0.102 | 99.921
8 | 1.354 | 0.01369 | -0.103 | 98.943
8.5 | 1.395 | 0.01427 | -0.103 | 97.738
9 | 1.432 | 0.01495 | -0.103 | 95.774
9.5 | 1.466 | 0.01567 | -0.104 | 93.575
10 | 1.494 | 0.01649 | -0.104 | 90.63
10.5 | 1.517 | 0.01724 | -0.105 | 88.003
11 | 1.535 | 0.01812 | -0.105 | 84.718
11.5 | 1.548 | 0.01905 | -0.105 | 81.277
12 | 1.556 | 0.02006 | -0.106 | 77.556
12.5 | 1.56 | 0.02108 | -0.106 | 74
13 | 1.555 | 0.02224 | -0.106 | 69.942
13.5 | 1.543 | 0.02353 | -0.106 | 65.563
14 | 1.525 | 0.02488 | -0.107 | 61.294
14.5 | 1.502 | 0.02625 | -0.107 | 57.222
15 | 1.474 | 0.02785 | -0.107 | 52.939
15.5 | 1.44 | 0.03012 | -0.107 | 47.827
16 | 1.404 | 0.03216 | -0.107 | 43.643
16.5 | 1.362 | 0.03531 | -0.107 | 38.562
17 | 1.317 | 0.03879 | -0.106 | 33.96
17.5 | 1.267 | 0.04418 | -0.105 | 28.684

## 74. Re 5M Mach 0.00 (2)
BIGFOIL.COM POLAR EXPORT
NACA64-515 a=0.8
NACA64-515 a=0.8 |  |  |  | Cl Max: | 1.7944 | at alpha= | 20 | deg
XFOIL ncrit=9 |  |  |  | L/D Max: | 164.297 | at alpha= | 3.5 | deg
Re: | 5000000 |  |  | Cd Min: | 0.06842 | at alpha= | 20 | deg
Mach: | 0 |  |  | Cl=0 at alpha= | -3.93 | deg
|  |  |  | @ Cl=0.1, Cd= | 0.005972
|  |  |  | @ Cl=0.4, Cd= | 0.0044532
|  |  |  | @ Cl=0.6, Cd= | 0.0045653
alpha (deg) | Cl | Cd | Cm | Cl/Cd
-19 | -1.3836 | 0.03121 | -0.0964 | -44.3319
-18.5 | -1.3479 | 0.02748 | -0.102 | -49.0502
-18 | -1.34 | 0.0246 | -0.1008 | -54.4715
-17.5 | -1.3255 | 0.02219 | -0.0996 | -59.7341
-17 | -1.3069 | 0.0202 | -0.0981 | -64.698
-16.5 | -1.2893 | 0.01842 | -0.096 | -69.9946
-16 | -1.2809 | 0.01701 | -0.0914 | -75.3028
-15.5 | -1.2454 | 0.01613 | -0.0898 | -77.2102
-15 | -1.2041 | 0.01535 | -0.0887 | -78.443
-14.5 | -1.1596 | 0.01461 | -0.088 | -79.3703
-14 | -1.1157 | 0.01369 | -0.0873 | -81.4974
-13.5 | -1.0687 | 0.01287 | -0.0869 | -83.0381
-13 | -1.0185 | 0.01223 | -0.0867 | -83.2788
-12.5 | -0.967 | 0.01168 | -0.0868 | -82.7911
-12 | -0.9139 | 0.0112 | -0.0869 | -81.5982
-11.5 | -0.8602 | 0.01077 | -0.0872 | -79.87
-11 | -0.805 | 0.01045 | -0.0876 | -77.0335
-10.5 | -0.7503 | 0.01005 | -0.0879 | -74.6567
-10 | -0.697 | 0.00939 | -0.0881 | -74.2279
-9.5 | -0.6419 | 0.00891 | -0.0885 | -72.0426
-9 | -0.5858 | 0.00856 | -0.089 | -68.4346
-8.5 | -0.5292 | 0.00826 | -0.0895 | -64.0678
-8 | -0.4721 | 0.00798 | -0.0901 | -59.1604
-7.5 | -0.4147 | 0.00773 | -0.0907 | -53.6481
-7 | -0.3572 | 0.00747 | -0.0914 | -47.8179
-6.5 | -0.2997 | 0.00717 | -0.092 | -41.7992
-6 | -0.2417 | 0.00697 | -0.0927 | -34.6772
-5.5 | -0.1835 | 0.0068 | -0.0934 | -26.9853
-5 | -0.1251 | 0.0066 | -0.0942 | -18.9545
-4.5 | -0.0667 | 0.00645 | -0.0949 | -10.3411
-4 | -0.0082 | 0.0063 | -0.0957 | -1.3016
-3.5 | 0.0504 | 0.00615 | -0.0964 | 8.1951
-3 | 0.1089 | 0.00594 | -0.0972 | 18.3333
-2.5 | 0.1673 | 0.0057 | -0.098 | 29.3509
-2 | 0.2255 | 0.00533 | -0.0989 | 42.3077
-1.5 | 0.2837 | 0.00486 | -0.0999 | 58.3745
-0.5 | 0.4009 | 0.00445 | -0.1017 | 90.0899
0 | 0.4597 | 0.00447 | -0.1024 | 102.8412
0.5 | 0.5187 | 0.00447 | -0.1032 | 116.0403
1 | 0.5772 | 0.00453 | -0.1039 | 127.4172
1.5 | 0.6354 | 0.00462 | -0.1046 | 137.5325
2.5 | 0.7511 | 0.00486 | -0.1058 | 154.5473
3 | 0.8085 | 0.005 | -0.1064 | 161.7
3.5 | 0.8642 | 0.00526 | -0.1066 | 164.2966
4 | 0.9146 | 0.00592 | -0.1061 | 154.4932
5 | 1.0054 | 0.00777 | -0.1033 | 129.3951
5.5 | 1.0497 | 0.00861 | -0.1017 | 121.9164
6 | 1.095 | 0.0093 | -0.1003 | 117.7419
6.5 | 1.1386 | 0.00999 | -0.0985 | 113.974
7 | 1.181 | 0.01063 | -0.0965 | 111.1007
7.5 | 1.223 | 0.01118 | -0.0944 | 109.3918
8 | 1.2579 | 0.01165 | -0.0909 | 107.9742
8.5 | 1.2903 | 0.01224 | -0.0871 | 105.4167
9 | 1.3244 | 0.01289 | -0.0838 | 102.7463
9.5 | 1.3575 | 0.01363 | -0.0807 | 99.5965
10 | 1.3914 | 0.0144 | -0.0778 | 96.625
10.5 | 1.4217 | 0.01539 | -0.0745 | 92.3782
11 | 1.4534 | 0.01637 | -0.0717 | 88.7844
12.5 | 1.5379 | 0.01996 | -0.0628 | 77.0491
13 | 1.566 | 0.02146 | -0.0604 | 72.973
13.5 | 1.5922 | 0.02316 | -0.0579 | 68.7478
14 | 1.6162 | 0.02511 | -0.0555 | 64.3648
14.5 | 1.6365 | 0.02744 | -0.0531 | 59.6392
15 | 1.6569 | 0.02991 | -0.051 | 55.3962
15.5 | 1.6789 | 0.03237 | -0.0493 | 51.8659
16 | 1.6994 | 0.03507 | -0.0477 | 48.4574
16.5 | 1.7177 | 0.03809 | -0.0463 | 45.0958
17 | 1.7329 | 0.04151 | -0.045 | 41.7466
17.5 | 1.7448 | 0.04544 | -0.044 | 38.3979
18 | 1.7564 | 0.04953 | -0.0432 | 35.4613
18.5 | 1.7696 | 0.05361 | -0.0428 | 33.0088
19 | 1.7807 | 0.05806 | -0.0427 | 30.67
19.5 | 1.7888 | 0.06299 | -0.0428 | 28.3982
20 | 1.7944 | 0.06842 | -0.0434 | 26.2262

## 75. Re 5M Mach 0.10 (1)
BIGFOIL.COM POLAR EXPORT
NACA64-515 a=0.8
NACA64-515 a=0.8 |  |  |  | Cl Max: | 1.55 | at alpha= | 12 | deg
JavaFoil+Calcfoil stall+Eppler ext transition |  |  |  | L/D Max: | 157.869 | at alpha= | 4.5 | deg
Re: | 5000000 |  |  | Cd Min: | 0.00522 | at alpha= | -2 | deg
Mach: | 0.1 |  |  | Cl=0 at alpha= | -3.9262 | deg
|  |  |  | @ Cl=0.1, Cd= | 0.0068213
|  |  |  | @ Cl=0.4, Cd= | 0.0053636
|  |  |  | @ Cl=0.6, Cd= | 0.0055951
alpha (deg) | Cl | Cd | Cm | Cl/Cd
-18.5 | -0.679 | 0.14527 | -0.037 | -4.677
-18 | -0.695 | 0.13736 | -0.038 | -5.059
-17.5 | -0.709 | 0.12733 | -0.039 | -5.568
-17 | -0.722 | 0.11866 | -0.041 | -6.082
-16.5 | -0.733 | 0.10961 | -0.043 | -6.691
-16 | -0.742 | 0.1021 | -0.045 | -7.263
-15.5 | -0.75 | 0.09172 | -0.048 | -8.178
-15 | -0.76 | 0.07937 | -0.052 | -9.576
-14.5 | -0.8 | 0.04717 | -0.063 | -16.949
-14 | -0.818 | 0.03228 | -0.067 | -25.333
-13.5 | -0.822 | 0.02458 | -0.07 | -33.454
-13 | -0.816 | 0.02081 | -0.072 | -39.219
-12.5 | -0.804 | 0.01776 | -0.073 | -45.254
-12 | -0.784 | 0.01586 | -0.075 | -49.454
-11.5 | -0.761 | 0.01404 | -0.076 | -54.185
-11 | -0.733 | 0.01254 | -0.077 | -58.456
-10.5 | -0.71 | 0.01029 | -0.08 | -69.036
-10 | -0.675 | 0.00964 | -0.082 | -69.995
-9.5 | -0.628 | 0.00925 | -0.082 | -67.822
-9 | -0.578 | 0.00889 | -0.083 | -65.039
-8.5 | -0.527 | 0.00854 | -0.084 | -61.727
-8 | -0.474 | 0.00827 | -0.084 | -57.353
-7.5 | -0.42 | 0.00808 | -0.085 | -51.944
-7 | -0.364 | 0.0079 | -0.086 | -46.052
-6.5 | -0.307 | 0.0077 | -0.086 | -39.796
-6 | -0.249 | 0.00748 | -0.087 | -33.233
-5.5 | -0.19 | 0.0073 | -0.088 | -25.957
-5 | -0.13 | 0.00722 | -0.089 | -18.004
-4.5 | -0.07 | 0.00706 | -0.089 | -9.879
-4 | -0.009 | 0.00699 | -0.09 | -1.31
-3.5 | 0.052 | 0.0069 | -0.091 | 7.501
-3 | 0.113 | 0.0068 | -0.091 | 16.603
-2.5 | 0.174 | 0.00524 | -0.092 | 33.243
-2 | 0.236 | 0.00522 | -0.093 | 45.185
-1.5 | 0.297 | 0.00527 | -0.093 | 56.444
-1 | 0.359 | 0.00533 | -0.094 | 67.324
-0.5 | 0.42 | 0.00538 | -0.095 | 77.988
0 | 0.481 | 0.00545 | -0.095 | 88.296
0.5 | 0.542 | 0.0055 | -0.096 | 98.595
1 | 0.603 | 0.0056 | -0.097 | 107.737
1.5 | 0.664 | 0.00568 | -0.097 | 117.004
2 | 0.725 | 0.00576 | -0.098 | 125.838
2.5 | 0.786 | 0.00588 | -0.098 | 133.695
3 | 0.847 | 0.00597 | -0.099 | 141.831
3.5 | 0.904 | 0.00609 | -0.1 | 148.359
4 | 0.962 | 0.00626 | -0.1 | 153.669
4.5 | 1.02 | 0.00646 | -0.101 | 157.869
5 | 1.074 | 0.00699 | -0.101 | 153.589
5.5 | 1.126 | 0.0082 | -0.102 | 137.274
6 | 1.176 | 0.00979 | -0.102 | 120.103
6.5 | 1.223 | 0.01209 | -0.102 | 101.144
7 | 1.27 | 0.01269 | -0.102 | 100.118
7.5 | 1.316 | 0.01324 | -0.103 | 99.393
8 | 1.359 | 0.01382 | -0.103 | 98.324
8.5 | 1.399 | 0.01448 | -0.104 | 96.606
9 | 1.436 | 0.01511 | -0.104 | 94.991
9.5 | 1.469 | 0.01585 | -0.104 | 92.688
10 | 1.496 | 0.01666 | -0.105 | 89.745
10.5 | 1.517 | 0.01747 | -0.105 | 86.826
11 | 1.533 | 0.01837 | -0.105 | 83.438
11.5 | 1.544 | 0.01935 | -0.106 | 79.785
12 | 1.55 | 0.02041 | -0.106 | 75.912
12.5 | 1.55 | 0.02144 | -0.106 | 72.302
13 | 1.542 | 0.02263 | -0.107 | 68.137
13.5 | 1.525 | 0.024 | -0.107 | 63.554
14 | 1.503 | 0.02541 | -0.107 | 59.143
14.5 | 1.475 | 0.02706 | -0.107 | 54.496
15 | 1.442 | 0.02874 | -0.107 | 50.177
15.5 | 1.402 | 0.03114 | -0.107 | 45.023
16 | 1.358 | 0.03404 | -0.107 | 39.893
16.5 | 1.309 | 0.03792 | -0.107 | 34.514
17 | 1.261 | 0.04099 | -0.106 | 30.757

## 76. Re 5M Mach 0.10 (2)
BIGFOIL.COM POLAR EXPORT
NACA64-515 a=0.8
NACA64-515 a=0.8 |  |  |  | Cl Max: | 1.7841 | at alpha= | 20 | deg
XFOIL ncrit=9 |  |  |  | L/D Max: | 165.009 | at alpha= | 3.5 | deg
Re: | 5000000 |  |  | Cd Min: | 0.07267 | at alpha= | 20 | deg
Mach: | 0.1 |  |  | Cl=0 at alpha= | -3.9287 | deg
|  |  |  | @ Cl=0.1, Cd= | 0.0060022
|  |  |  | @ Cl=0.4, Cd= | 0.0044644
|  |  |  | @ Cl=0.6, Cd= | 0.0045696
alpha (deg) | Cl | Cd | Cm | Cl/Cd
-20 | -1.3721 | 0.04501 | -0.0937 | -30.4843
-19.5 | -1.3746 | 0.03931 | -0.0963 | -34.9682
-19 | -1.38 | 0.03469 | -0.0962 | -39.7809
-18.5 | -1.3283 | 0.03043 | -0.1053 | -43.651
-18 | -1.3235 | 0.02712 | -0.1044 | -48.8016
-17.5 | -1.3135 | 0.02421 | -0.1033 | -54.2544
-17 | -1.2992 | 0.02175 | -0.1019 | -59.7333
-16.5 | -1.2805 | 0.01972 | -0.1002 | -64.9341
-16 | -1.2649 | 0.01793 | -0.0976 | -70.5466
-15.5 | -1.249 | 0.01675 | -0.0932 | -74.5672
-15 | -1.2105 | 0.01586 | -0.0917 | -76.3241
-14.5 | -1.1673 | 0.01503 | -0.0906 | -77.6647
-14 | -1.1205 | 0.01434 | -0.0899 | -78.1381
-13.5 | -1.0765 | 0.01327 | -0.089 | -81.1228
-13 | -1.0268 | 0.01252 | -0.0886 | -82.0128
-12.5 | -0.975 | 0.01193 | -0.0884 | -81.7267
-12 | -0.9215 | 0.01142 | -0.0885 | -80.6918
-11.5 | -0.8673 | 0.01095 | -0.0886 | -79.2055
-11 | -0.8117 | 0.01061 | -0.0888 | -76.5033
-10.5 | -0.7565 | 0.01018 | -0.0891 | -74.3124
-10 | -0.7023 | 0.00957 | -0.0892 | -73.3856
-9.5 | -0.6471 | 0.00901 | -0.0895 | -71.8202
-9 | -0.5905 | 0.00864 | -0.0899 | -68.3449
-8.5 | -0.5334 | 0.00833 | -0.0903 | -64.0336
-8 | -0.4759 | 0.00804 | -0.0909 | -59.1915
-7.5 | -0.418 | 0.00777 | -0.0914 | -53.7967
-7 | -0.3599 | 0.00753 | -0.0921 | -47.7955
-6.5 | -0.302 | 0.0072 | -0.0927 | -41.9444
-6 | -0.2436 | 0.00699 | -0.0933 | -34.8498
-5 | -0.1261 | 0.00663 | -0.0947 | -19.0196
-4.5 | -0.0673 | 0.00646 | -0.0955 | -10.418
-4 | -0.0084 | 0.00631 | -0.0962 | -1.3312
-3.5 | 0.0505 | 0.00617 | -0.0969 | 8.1848
-3 | 0.1095 | 0.00597 | -0.0977 | 18.3417
-2.5 | 0.1683 | 0.00571 | -0.0986 | 29.4746
-2 | 0.2268 | 0.00536 | -0.0995 | 42.3134
-1.5 | 0.2854 | 0.00488 | -0.1005 | 58.4836
-1 | 0.3439 | 0.00454 | -0.1014 | 75.7489
-0.5 | 0.4033 | 0.00446 | -0.1022 | 90.426
0 | 0.4625 | 0.00447 | -0.103 | 103.4676
1 | 0.5807 | 0.00454 | -0.1045 | 127.9075
1.5 | 0.6393 | 0.00463 | -0.1052 | 138.0778
2.5 | 0.7557 | 0.00487 | -0.1064 | 155.1745
3 | 0.8135 | 0.00502 | -0.1069 | 162.0518
3.5 | 0.8696 | 0.00527 | -0.1072 | 165.0095
4 | 0.9201 | 0.00594 | -0.1065 | 154.899
4.5 | 0.966 | 0.00689 | -0.1052 | 140.2032
5 | 1.0106 | 0.00783 | -0.1036 | 129.0677
6 | 1.1 | 0.00937 | -0.1003 | 117.3959
6.5 | 1.1434 | 0.01006 | -0.0984 | 113.6581
7 | 1.185 | 0.01072 | -0.0961 | 110.541
7.5 | 1.2253 | 0.01127 | -0.0936 | 108.7223
8 | 1.2578 | 0.01178 | -0.0895 | 106.7742
8.5 | 1.2915 | 0.0124 | -0.0859 | 104.1532
9 | 1.3254 | 0.0131 | -0.0826 | 101.1756
9.5 | 1.3594 | 0.01386 | -0.0794 | 98.0808
10 | 1.3932 | 0.01469 | -0.0765 | 94.84
10.5 | 1.423 | 0.01576 | -0.0731 | 90.2919
11 | 1.4556 | 0.01675 | -0.0703 | 86.9015
12 | 1.5121 | 0.01904 | -0.0641 | 79.417
12.5 | 1.5398 | 0.02056 | -0.0613 | 74.893
13 | 1.5674 | 0.02218 | -0.0588 | 70.6673
13.5 | 1.5926 | 0.02403 | -0.0562 | 66.2755
14 | 1.6157 | 0.02616 | -0.0538 | 61.7622
14.5 | 1.6352 | 0.02869 | -0.0513 | 56.9955
15 | 1.6578 | 0.03112 | -0.0494 | 53.2712
15.5 | 1.6789 | 0.03378 | -0.0476 | 49.701
16 | 1.6983 | 0.03673 | -0.0461 | 46.2374
16.5 | 1.7152 | 0.04003 | -0.0446 | 42.8479
17 | 1.7294 | 0.04372 | -0.0434 | 39.5563
17.5 | 1.74 | 0.04796 | -0.0424 | 36.2802
18 | 1.7541 | 0.05198 | -0.0419 | 33.7457
18.5 | 1.7658 | 0.05642 | -0.0416 | 31.2974
19 | 1.7755 | 0.06122 | -0.0416 | 29.002
19.5 | 1.7818 | 0.06659 | -0.0419 | 26.7578
20 | 1.7841 | 0.07267 | -0.0427 | 24.5507

## 77. Re 5M Mach 0.25 (1)
BIGFOIL.COM POLAR EXPORT
NACA64-515 a=0.8
NACA64-515 a=0.8 |  |  |  | Cl Max: | 1.509 | at alpha= | 11 | deg
JavaFoil+Calcfoil stall+Eppler ext transition |  |  |  | L/D Max: | 157.889 | at alpha= | 4.5 | deg
Re: | 5000000 |  |  | Cd Min: | 0.00527 | at alpha= | -2 | deg
Mach: | 0.25 |  |  | Cl=0 at alpha= | -3.9274 | deg
|  |  |  | @ Cl=0.1, Cd= | 0.0069179
|  |  |  | @ Cl=0.4, Cd= | 0.0054005
|  |  |  | @ Cl=0.6, Cd= | 0.0056446
alpha (deg) | Cl | Cd | Cm | Cl/Cd
-17 | -0.472 | 0.14642 | -0.035 | -3.222
-16.5 | -0.513 | 0.13579 | -0.036 | -3.776
-16 | -0.549 | 0.12523 | -0.037 | -4.388
-15.5 | -0.582 | 0.11412 | -0.038 | -5.096
-15 | -0.609 | 0.10552 | -0.04 | -5.77
-14.5 | -0.632 | 0.09525 | -0.043 | -6.63
-14 | -0.649 | 0.08817 | -0.045 | -7.355
-13.5 | -0.661 | 0.07999 | -0.048 | -8.267
-13 | -0.674 | 0.06769 | -0.054 | -9.96
-12.5 | -0.73 | 0.03047 | -0.07 | -23.965
-12 | -0.741 | 0.02113 | -0.074 | -35.07
-11.5 | -0.736 | 0.01658 | -0.077 | -44.369
-11 | -0.715 | 0.0149 | -0.078 | -48.023
-10.5 | -0.687 | 0.01348 | -0.079 | -50.927
-10 | -0.658 | 0.01141 | -0.081 | -57.69
-9.5 | -0.632 | 0.00984 | -0.085 | -64.278
-9 | -0.585 | 0.00927 | -0.085 | -63.087
-8.5 | -0.535 | 0.00886 | -0.086 | -60.34
-8 | -0.482 | 0.00862 | -0.087 | -55.96
-7.5 | -0.428 | 0.00831 | -0.087 | -51.491
-7 | -0.372 | 0.00809 | -0.088 | -45.952
-6.5 | -0.314 | 0.00781 | -0.089 | -40.17
-6 | -0.255 | 0.00764 | -0.09 | -33.3
-5.5 | -0.194 | 0.00748 | -0.09 | -25.993
-5 | -0.133 | 0.00732 | -0.091 | -18.209
-4.5 | -0.072 | 0.00717 | -0.092 | -9.989
-4 | -0.009 | 0.00708 | -0.092 | -1.327
-3.5 | 0.053 | 0.007 | -0.093 | 7.6
-3 | 0.116 | 0.00689 | -0.094 | 16.843
-2.5 | 0.179 | 0.00529 | -0.094 | 33.835
-2 | 0.243 | 0.00527 | -0.095 | 46.058
-1.5 | 0.306 | 0.00531 | -0.096 | 57.573
-1 | 0.368 | 0.00537 | -0.097 | 68.663
-0.5 | 0.431 | 0.00543 | -0.097 | 79.467
0 | 0.494 | 0.00549 | -0.098 | 89.994
0.5 | 0.557 | 0.00559 | -0.099 | 99.699
1 | 0.62 | 0.00567 | -0.099 | 109.357
1.5 | 0.683 | 0.00575 | -0.1 | 118.76
2 | 0.745 | 0.00583 | -0.101 | 127.762
2.5 | 0.808 | 0.00596 | -0.101 | 135.631
3 | 0.871 | 0.00606 | -0.102 | 143.648
3.5 | 0.928 | 0.00621 | -0.102 | 149.529
4 | 0.988 | 0.00646 | -0.103 | 152.932
4.5 | 1.047 | 0.00663 | -0.104 | 157.889
5 | 1.099 | 0.00772 | -0.104 | 142.345
5.5 | 1.153 | 0.0087 | -0.104 | 132.524
6 | 1.2 | 0.0121 | -0.104 | 99.127
6.5 | 1.25 | 0.01266 | -0.104 | 98.714
7 | 1.297 | 0.01335 | -0.105 | 97.152
7.5 | 1.341 | 0.01395 | -0.105 | 96.118
8 | 1.382 | 0.01461 | -0.106 | 94.553
8.5 | 1.419 | 0.01536 | -0.106 | 92.343
9 | 1.451 | 0.01617 | -0.107 | 89.761
9.5 | 1.479 | 0.01699 | -0.107 | 87.041
10 | 1.496 | 0.01799 | -0.107 | 83.188
10.5 | 1.506 | 0.01904 | -0.108 | 79.108
11 | 1.509 | 0.02003 | -0.108 | 75.339
11.5 | 1.503 | 0.02123 | -0.108 | 70.787
12 | 1.488 | 0.02257 | -0.109 | 65.929
12.5 | 1.465 | 0.02399 | -0.109 | 61.056
13 | 1.428 | 0.02552 | -0.109 | 55.938
13.5 | 1.376 | 0.02728 | -0.109 | 50.446
14 | 1.312 | 0.02994 | -0.109 | 43.832
14.5 | 1.236 | 0.03357 | -0.109 | 36.821
15 | 1.148 | 0.0391 | -0.107 | 29.356
15.5 | 1.044 | 0.04938 | -0.104 | 21.139
16 | 0.867 | 0.10629 | -0.08 | 8.157

## 78. Re 5M Mach 0.25 (2)
BIGFOIL.COM POLAR EXPORT
NACA64-515 a=0.8
NACA64-515 a=0.8 |  |  |  | Cl Max: | 1.7259 | at alpha= | 19 | deg
XFOIL ncrit=9 |  |  |  | L/D Max: | 168.39 | at alpha= | 3.5 | deg
Re: | 5000000 |  |  | Cd Min: | 0.1869 | at alpha= | -20 | deg
Mach: | 0.25 |  |  | Cl=0 at alpha= | -3.9224 | deg
|  |  |  | @ Cl=0.1, Cd= | 0.0060817
|  |  |  | @ Cl=0.4, Cd= | 0.0045507
|  |  |  | @ Cl=0.6, Cd= | 0.0046
alpha (deg) | Cl | Cd | Cm | Cl/Cd
-20 | -0.6017 | 0.1869 | -0.0155 | -3.2194
-19 | -1.0976 | 0.08601 | -0.073 | -12.7613
-18.5 | -1.1765 | 0.06341 | -0.0932 | -18.5539
-18 | -1.1923 | 0.04933 | -0.1093 | -24.1699
-17 | -1.2041 | 0.03587 | -0.1168 | -33.5684
-16 | -1.1984 | 0.02724 | -0.1165 | -43.9941
-15.5 | -1.1874 | 0.02398 | -0.1151 | -49.5163
-15 | -1.1668 | 0.02152 | -0.1133 | -54.2193
-14.5 | -1.1479 | 0.01929 | -0.1108 | -59.5075
-14 | -1.1379 | 0.01751 | -0.106 | -64.9857
-13.5 | -1.1017 | 0.01633 | -0.1031 | -67.4648
-13 | -1.0557 | 0.01531 | -0.1012 | -68.9549
-12.5 | -1.0132 | 0.01385 | -0.0991 | -73.1552
-12 | -0.9597 | 0.01302 | -0.098 | -73.7097
-11.5 | -0.9042 | 0.01234 | -0.0971 | -73.2739
-11 | -0.8467 | 0.01177 | -0.0965 | -71.9371
-10.5 | -0.7896 | 0.01115 | -0.096 | -70.8161
-10 | -0.7316 | 0.0106 | -0.0956 | -69.0189
-9.5 | -0.6745 | 0.00988 | -0.0952 | -68.2692
-9 | -0.6168 | 0.00919 | -0.095 | -67.1164
-8.5 | -0.5571 | 0.00874 | -0.0951 | -63.7414
-8 | -0.4969 | 0.00837 | -0.0952 | -59.3668
-7.5 | -0.4364 | 0.00804 | -0.0955 | -54.2786
-6.5 | -0.315 | 0.00745 | -0.0962 | -42.2819
-6 | -0.2541 | 0.00715 | -0.0967 | -35.5385
-5.5 | -0.193 | 0.00694 | -0.0973 | -27.8098
-5 | -0.1318 | 0.00678 | -0.0979 | -19.4395
-4.5 | -0.0708 | 0.00657 | -0.0985 | -10.7763
-4 | -0.0095 | 0.00642 | -0.0992 | -1.4798
-3.5 | 0.0517 | 0.00626 | -0.0999 | 8.2588
-2.5 | 0.1736 | 0.00581 | -0.1015 | 29.8795
-2 | 0.2342 | 0.00547 | -0.1024 | 42.8154
-1 | 0.3552 | 0.00458 | -0.1044 | 77.5546
-0.5 | 0.4163 | 0.00454 | -0.1052 | 91.696
0 | 0.4778 | 0.00452 | -0.106 | 105.708
0.5 | 0.5388 | 0.00457 | -0.1068 | 117.8993
1 | 0.6 | 0.0046 | -0.1075 | 130.4348
1.5 | 0.6608 | 0.00469 | -0.1082 | 140.8955
2 | 0.7212 | 0.0048 | -0.1088 | 150.25
2.5 | 0.7813 | 0.00494 | -0.1094 | 158.1579
3 | 0.8411 | 0.00509 | -0.1098 | 165.2456
3.5 | 0.8992 | 0.00534 | -0.11 | 168.3895
4 | 0.9506 | 0.00605 | -0.1091 | 157.124
4.5 | 0.9959 | 0.00708 | -0.1071 | 140.6638
5 | 1.0393 | 0.0081 | -0.1048 | 128.3086
5.5 | 1.0816 | 0.00904 | -0.1022 | 119.646
6 | 1.1248 | 0.00979 | -0.0997 | 114.8927
6.5 | 1.1639 | 0.01057 | -0.0964 | 110.1135
7 | 1.193 | 0.01124 | -0.0911 | 106.1388
7.5 | 1.2272 | 0.01192 | -0.087 | 102.953
8 | 1.2624 | 0.01268 | -0.0832 | 99.5584
8.5 | 1.2993 | 0.01345 | -0.0799 | 96.6022
9 | 1.333 | 0.01442 | -0.0763 | 92.4411
10 | 1.4 | 0.0166 | -0.0695 | 84.3373
10.5 | 1.4319 | 0.01788 | -0.0662 | 80.0839
11 | 1.4631 | 0.0193 | -0.0629 | 75.8083
11.5 | 1.4904 | 0.02099 | -0.0595 | 71.0052
12.5 | 1.5446 | 0.0246 | -0.0533 | 62.7886
13 | 1.5698 | 0.02693 | -0.0506 | 58.2919
13.5 | 1.5925 | 0.0296 | -0.0479 | 53.8007
14 | 1.6132 | 0.03261 | -0.0455 | 49.4695
14.5 | 1.6348 | 0.03568 | -0.0434 | 45.8184
15 | 1.6552 | 0.03902 | -0.0415 | 42.4193
15.5 | 1.6724 | 0.0428 | -0.0399 | 39.0748
16 | 1.6837 | 0.04734 | -0.0384 | 35.5661
16.5 | 1.6991 | 0.05168 | -0.0374 | 32.8773
17 | 1.7109 | 0.0566 | -0.0368 | 30.2279
17.5 | 1.7203 | 0.06196 | -0.0366 | 27.7647
18 | 1.7255 | 0.06803 | -0.0367 | 25.3638
18.5 | 1.7244 | 0.07512 | -0.0376 | 22.9553
19 | 1.7259 | 0.08213 | -0.0388 | 21.0142
19.5 | 1.7221 | 0.09011 | -0.0407 | 19.1111
20 | 1.7158 | 0.09865 | -0.0433 | 17.3928

## 79. Re 5M Mach 0.50 (1)
BIGFOIL.COM POLAR EXPORT
NACA64-515 a=0.8
NACA64-515 a=0.8 |  |  |  | Cl Max: | 1.401 | at alpha= | 7.5 | deg
JavaFoil+Calcfoil stall+Eppler ext transition |  |  |  | L/D Max: | 164.423 | at alpha= | 3 | deg
Re: | 5000000 |  |  | Cd Min: | 0.00551 | at alpha= | -2.5 | deg
Mach: | 0.5 |  |  | Cl=0 at alpha= | -3.9275 | deg
|  |  |  | @ Cl=0.1, Cd= | 0.0073139
|  |  |  | @ Cl=0.4, Cd= | 0.005628
|  |  |  | @ Cl=0.6, Cd= | 0.0059207
alpha (deg) | Cl | Cd | Cm | Cl/Cd
-20 | -0.9 | 0.16185 | -0.045 | -5.56
-19.5 | -0.872 | 0.15193 | -0.045 | -5.742
-19 | -0.845 | 0.14655 | -0.046 | -5.764
-18.5 | -0.819 | 0.14553 | -0.047 | -5.626
-18 | -0.79 | 0.13927 | -0.046 | -5.673
-17.5 | -0.761 | 0.13496 | -0.045 | -5.635
-17 | -0.732 | 0.13308 | -0.045 | -5.504
-16.5 | -0.705 | 0.12663 | -0.045 | -5.566
-16 | -0.678 | 0.12597 | -0.046 | -5.382
-15.5 | -0.65 | 0.11767 | -0.046 | -5.523
-15 | -0.62 | 0.11421 | -0.044 | -5.432
-14.5 | -0.593 | 0.11027 | -0.045 | -5.375
-14 | -0.565 | 0.10646 | -0.045 | -5.307
-13.5 | -0.537 | 0.10277 | -0.046 | -5.228
-13 | -0.509 | 0.0969 | -0.045 | -5.254
-12.5 | -0.481 | 0.08926 | -0.045 | -5.388
-12 | -0.453 | 0.08123 | -0.046 | -5.58
-11.5 | -0.426 | 0.07471 | -0.047 | -5.696
-11 | -0.398 | 0.06891 | -0.048 | -5.771
-10.5 | -0.371 | 0.06379 | -0.05 | -5.808
-10 | -0.34 | 0.07172 | -0.044 | -4.747
-9.5 | -0.313 | 0.06375 | -0.045 | -4.905
-9 | -0.286 | 0.05678 | -0.05 | -5.03
-8.5 | -0.373 | 0.05386 | -0.048 | -6.929
-8 | -0.447 | 0.01367 | -0.091 | -32.703
-7.5 | -0.427 | 0.01098 | -0.095 | -38.912
-7 | -0.393 | 0.00926 | -0.099 | -42.445
-6.5 | -0.338 | 0.00883 | -0.099 | -38.259
-6 | -0.278 | 0.00843 | -0.1 | -32.94
-5.5 | -0.214 | 0.00812 | -0.101 | -26.324
-5 | -0.147 | 0.00784 | -0.102 | -18.811
-4.5 | -0.079 | 0.00767 | -0.102 | -10.36
-4 | -0.01 | 0.00751 | -0.103 | -1.393
-3.5 | 0.059 | 0.00739 | -0.104 | 8.023
-3 | 0.129 | 0.00726 | -0.105 | 17.84
-2.5 | 0.2 | 0.00551 | -0.106 | 36.3
-2 | 0.271 | 0.00554 | -0.106 | 48.976
-1.5 | 0.342 | 0.00557 | -0.107 | 61.273
-1 | 0.412 | 0.00564 | -0.108 | 72.988
-0.5 | 0.482 | 0.00572 | -0.109 | 84.277
0 | 0.553 | 0.00582 | -0.109 | 94.976
0.5 | 0.623 | 0.00597 | -0.11 | 104.343
1 | 0.693 | 0.00606 | -0.111 | 114.347
1.5 | 0.763 | 0.00624 | -0.112 | 122.325
2 | 0.833 | 0.00637 | -0.112 | 130.886
2.5 | 0.903 | 0.00658 | -0.113 | 137.222
3 | 0.969 | 0.00589 | -0.113 | 164.423
3.5 | 1.029 | 0.00677 | -0.114 | 152.055
4 | 1.093 | 0.00702 | -0.114 | 155.659
4.5 | 1.152 | 0.00828 | -0.115 | 139.228
5 | 1.21 | 0.00952 | -0.115 | 127.001
5.5 | 1.259 | 0.01402 | -0.115 | 89.759
6 | 1.31 | 0.01498 | -0.115 | 87.429
6.5 | 1.352 | 0.01591 | -0.116 | 84.986
7 | 1.384 | 0.01696 | -0.116 | 81.64
7.5 | 1.401 | 0.01817 | -0.117 | 77.133
8 | 1.393 | 0.01952 | -0.117 | 71.358
8.5 | 1.334 | 0.02138 | -0.117 | 62.399
9 | 0.857 | 0.02353 | -0.118 | 36.418
9.5 | 0.739 | 0.07054 | -0.055 | 10.481
10 | 0.917 | 0.02664 | -0.118 | 34.432
10.5 | 0.8 | 0.07259 | -0.069 | 11.022
11 | 0.821 | 0.08397 | -0.06 | 9.774
11.5 | 0.996 | 0.03324 | -0.118 | 29.951
12 | 0.875 | 0.08811 | -0.063 | 9.931
12.5 | 0.906 | 0.09514 | -0.07 | 9.523

## 80. Re 5M Mach 0.50 (2)
BIGFOIL.COM POLAR EXPORT
NACA64-515 a=0.8
NACA64-515 a=0.8 |  |  |  | Cl Max: | 1.4718 | at alpha= | 11.5 | deg
XFOIL ncrit=9 |  |  |  | L/D Max: | 180.14 | at alpha= | 3.5 | deg
Re: | 5000000 |  |  | Cd Min: | 0.16564 | at alpha= | 16.5 | deg
Mach: | 0.5 |  |  | Cl=0 at alpha= | -3.8869 | deg
|  |  |  | @ Cl=0.1, Cd= | 0.0065662
|  |  |  | @ Cl=0.4, Cd= | 0.0049054
|  |  |  | @ Cl=0.6, Cd= | 0.0048615
alpha (deg) | Cl | Cd | Cm | Cl/Cd
-13.5 | -0.3278 | 0.11898 | -0.0751 | -2.7551
-13 | -0.3352 | 0.10723 | -0.0821 | -3.126
-12.5 | -0.3293 | 0.09836 | -0.0877 | -3.3479
-12 | -0.3329 | 0.08854 | -0.0939 | -3.7599
-11.5 | -0.3605 | 0.07567 | -0.1024 | -4.7641
-11 | -0.4007 | 0.06163 | -0.1119 | -6.5017
-10.5 | -0.4429 | 0.04688 | -0.1225 | -9.4475
-10 | -0.4798 | 0.03695 | -0.1288 | -12.9851
-9.5 | -0.5183 | 0.02893 | -0.1314 | -17.9157
-9 | -0.5617 | 0.02219 | -0.1299 | -25.3132
-8.5 | -0.5856 | 0.01744 | -0.1243 | -33.578
-8 | -0.5567 | 0.01378 | -0.1205 | -40.3991
-7.5 | -0.5058 | 0.01135 | -0.1175 | -44.5639
-7 | -0.4428 | 0.00986 | -0.1153 | -44.9087
-6.5 | -0.374 | 0.00892 | -0.1139 | -41.9283
-6 | -0.3028 | 0.00831 | -0.1131 | -36.438
-5.5 | -0.2315 | 0.00772 | -0.1126 | -29.987
-5 | -0.1594 | 0.00736 | -0.1124 | -21.6576
-4.5 | -0.0875 | 0.00709 | -0.1125 | -12.3413
-4 | -0.0161 | 0.00686 | -0.1127 | -2.3469
-3.5 | 0.0551 | 0.00668 | -0.1131 | 8.2485
-3 | 0.1261 | 0.0065 | -0.1137 | 19.4
-2.5 | 0.1963 | 0.00631 | -0.1143 | 31.1094
-2 | 0.2662 | 0.00598 | -0.1152 | 44.5151
-1.5 | 0.3353 | 0.00545 | -0.1162 | 61.5229
-1 | 0.4042 | 0.00487 | -0.1173 | 82.9979
-0.5 | 0.4745 | 0.00481 | -0.1182 | 98.6486
0 | 0.5448 | 0.00483 | -0.119 | 112.795
0.5 | 0.6149 | 0.00487 | -0.1198 | 126.2628
1 | 0.6854 | 0.00493 | -0.1206 | 139.0264
1.5 | 0.7551 | 0.00504 | -0.1211 | 149.8214
2.5 | 0.8949 | 0.00527 | -0.1219 | 169.8102
3 | 0.9631 | 0.00548 | -0.1218 | 175.7482
3.5 | 1.0304 | 0.00572 | -0.1214 | 180.1399
4 | 1.086 | 0.00643 | -0.119 | 168.8958
4.5 | 1.1131 | 0.00798 | -0.1118 | 139.4862
5 | 1.1245 | 0.00929 | -0.1016 | 121.0441
5.5 | 1.1389 | 0.01088 | -0.0928 | 104.6783
6 | 1.164 | 0.01242 | -0.086 | 93.7198
6.5 | 1.1849 | 0.01435 | -0.0792 | 82.5714
7 | 1.2195 | 0.01596 | -0.0743 | 76.4098
7.5 | 1.2562 | 0.01764 | -0.0698 | 71.2132
8 | 1.2935 | 0.01947 | -0.0656 | 66.4355
8.5 | 1.3264 | 0.0217 | -0.0612 | 61.1244
9 | 1.3614 | 0.02404 | -0.0571 | 56.6306
9.5 | 1.392 | 0.02684 | -0.053 | 51.8629
10 | 1.4187 | 0.03015 | -0.0489 | 47.0547
11 | 1.4619 | 0.03823 | -0.0414 | 38.2396
11.5 | 1.4718 | 0.04362 | -0.0382 | 33.7414
12 | 1.4665 | 0.05063 | -0.0355 | 28.965
13 | 1.4289 | 0.06819 | -0.0335 | 20.9547
13.5 | 1.4039 | 0.07909 | -0.0353 | 17.7507
14 | 1.3761 | 0.09133 | -0.0392 | 15.0673
14.5 | 1.3414 | 0.10539 | -0.0455 | 12.728
15 | 1.3086 | 0.12027 | -0.0538 | 10.8805
15.5 | 1.2804 | 0.13544 | -0.0632 | 9.4536
16 | 1.2565 | 0.15062 | -0.0734 | 8.3422
16.5 | 1.2371 | 0.16564 | -0.0837 | 7.4686

## 81. Re 6M Mach 0.00 (1)
BIGFOIL.COM POLAR EXPORT
NACA64-515 a=0.8
NACA64-515 a=0.8 |  |  |  | Cl Max: | 1.561 | at alpha= | 12.5 | deg
JavaFoil+Calcfoil stall+Eppler ext transition |  |  |  | L/D Max: | 156.146 | at alpha= | 4 | deg
Re: | 6000000 |  |  | Cd Min: | 0.0051 | at alpha= | -2.5 | deg
Mach: | 0 |  |  | Cl=0 at alpha= | -3.9262 | deg
|  |  |  | @ Cl=0.1, Cd= | 0.006654
|  |  |  | @ Cl=0.4, Cd= | 0.0052153
|  |  |  | @ Cl=0.6, Cd= | 0.00546
alpha (deg) | Cl | Cd | Cm | Cl/Cd
-19 | -0.704 | 0.14816 | -0.037 | -4.754
-18.5 | -0.719 | 0.13908 | -0.038 | -5.166
-18 | -0.731 | 0.13085 | -0.04 | -5.586
-17.5 | -0.742 | 0.12273 | -0.041 | -6.042
-17 | -0.752 | 0.11342 | -0.043 | -6.632
-16.5 | -0.762 | 0.10304 | -0.046 | -7.395
-16 | -0.772 | 0.09176 | -0.049 | -8.409
-15.5 | -0.788 | 0.0738 | -0.055 | -10.683
-15 | -0.828 | 0.04328 | -0.063 | -19.134
-14.5 | -0.844 | 0.03086 | -0.067 | -27.331
-14 | -0.845 | 0.02504 | -0.069 | -33.754
-13.5 | -0.841 | 0.02079 | -0.071 | -40.441
-13 | -0.829 | 0.01815 | -0.072 | -45.665
-12.5 | -0.813 | 0.01616 | -0.073 | -50.282
-12 | -0.791 | 0.0143 | -0.075 | -55.306
-11.5 | -0.766 | 0.01294 | -0.076 | -59.189
-11 | -0.744 | 0.01101 | -0.078 | -67.623
-10.5 | -0.719 | 0.00962 | -0.081 | -74.78
-10 | -0.674 | 0.00927 | -0.081 | -72.719
-9.5 | -0.626 | 0.00891 | -0.082 | -70.272
-9 | -0.577 | 0.00858 | -0.083 | -67.248
-8.5 | -0.526 | 0.0083 | -0.083 | -63.286
-8 | -0.473 | 0.00804 | -0.084 | -58.771
-7.5 | -0.418 | 0.00786 | -0.085 | -53.208
-7 | -0.362 | 0.00768 | -0.085 | -47.152
-6.5 | -0.305 | 0.00749 | -0.086 | -40.75
-6 | -0.247 | 0.00729 | -0.087 | -33.951
-5.5 | -0.189 | 0.00716 | -0.087 | -26.369
-5 | -0.129 | 0.00704 | -0.088 | -18.382
-4.5 | -0.069 | 0.00696 | -0.089 | -9.977
-4 | -0.009 | 0.00683 | -0.089 | -1.334
-3.5 | 0.052 | 0.00675 | -0.09 | 7.629
-3 | 0.112 | 0.00663 | -0.091 | 16.954
-2.5 | 0.173 | 0.0051 | -0.091 | 33.98
-2 | 0.235 | 0.00513 | -0.092 | 45.756
-1.5 | 0.296 | 0.00516 | -0.093 | 57.33
-1 | 0.357 | 0.00518 | -0.093 | 68.876
-0.5 | 0.418 | 0.00523 | -0.094 | 79.856
0 | 0.479 | 0.0053 | -0.095 | 90.291
0.5 | 0.539 | 0.00537 | -0.095 | 100.449
1 | 0.6 | 0.00546 | -0.096 | 109.893
1.5 | 0.661 | 0.00554 | -0.097 | 119.378
2 | 0.722 | 0.00561 | -0.097 | 128.556
2.5 | 0.782 | 0.0057 | -0.098 | 137.349
3 | 0.843 | 0.00584 | -0.099 | 144.396
3.5 | 0.899 | 0.00598 | -0.099 | 150.452
4 | 0.958 | 0.00613 | -0.1 | 156.146
4.5 | 1.015 | 0.00716 | -0.1 | 141.827
5 | 1.069 | 0.00723 | -0.101 | 147.903
5.5 | 1.12 | 0.00867 | -0.101 | 129.221
6 | 1.17 | 0.01027 | -0.101 | 113.941
6.5 | 1.219 | 0.01163 | -0.102 | 104.784
7 | 1.267 | 0.0122 | -0.102 | 103.794
7.5 | 1.312 | 0.01271 | -0.102 | 103.275
8 | 1.356 | 0.01325 | -0.103 | 102.281
8.5 | 1.396 | 0.01382 | -0.103 | 101.053
9 | 1.434 | 0.01447 | -0.104 | 99.072
9.5 | 1.468 | 0.01516 | -0.104 | 96.822
10 | 1.495 | 0.01592 | -0.104 | 93.963
10.5 | 1.519 | 0.01668 | -0.105 | 91.024
11 | 1.536 | 0.01751 | -0.105 | 87.744
11.5 | 1.55 | 0.01844 | -0.105 | 84.031
12 | 1.558 | 0.0194 | -0.106 | 80.3
12.5 | 1.561 | 0.02037 | -0.106 | 76.655
13 | 1.557 | 0.02145 | -0.106 | 72.568
13.5 | 1.544 | 0.02268 | -0.107 | 68.074
14 | 1.527 | 0.02402 | -0.107 | 63.564
14.5 | 1.504 | 0.02528 | -0.107 | 59.492
15 | 1.476 | 0.02697 | -0.107 | 54.722
15.5 | 1.444 | 0.0289 | -0.107 | 49.949
16 | 1.407 | 0.03079 | -0.107 | 45.688
16.5 | 1.365 | 0.03395 | -0.107 | 40.201
17 | 1.32 | 0.03723 | -0.107 | 35.468
17.5 | 1.272 | 0.04197 | -0.106 | 30.306

## 82. Re 6M Mach 0.00 (2)
BIGFOIL.COM POLAR EXPORT
NACA64-515 a=0.8
NACA64-515 a=0.8 |  |  |  | Cl Max: | 1.8166 | at alpha= | 20 | deg
XFOIL ncrit=9 |  |  |  | L/D Max: | 165.501 | at alpha= | 3 | deg
Re: | 6000000 |  |  | Cd Min: | 0.06551 | at alpha= | 20 | deg
Mach: | 0 |  |  | Cl=0 at alpha= | -3.9293 | deg
|  |  |  | @ Cl=0.1, Cd= | 0.0058446
|  |  |  | @ Cl=0.4, Cd= | 0.0043524
|  |  |  | @ Cl=0.6, Cd= | 0.0044566
alpha (deg) | Cl | Cd | Cm | Cl/Cd
-20 | -1.4372 | 0.03604 | -0.0941 | -39.8779
-19.5 | -1.4292 | 0.03183 | -0.0958 | -44.901
-19 | -1.3867 | 0.0282 | -0.1024 | -49.1738
-18.5 | -1.3775 | 0.02548 | -0.1011 | -54.062
-18 | -1.3622 | 0.02309 | -0.1001 | -58.9952
-17.5 | -1.3484 | 0.02073 | -0.0986 | -65.0458
-17 | -1.3354 | 0.01859 | -0.0964 | -71.8343
-16.5 | -1.3307 | 0.01688 | -0.092 | -78.8329
-16 | -1.3015 | 0.01592 | -0.0894 | -81.7525
-15.5 | -1.2615 | 0.0151 | -0.0882 | -83.543
-15 | -1.2174 | 0.01436 | -0.0875 | -84.7772
-14.5 | -1.1711 | 0.01369 | -0.0869 | -85.5442
-14 | -1.1223 | 0.0131 | -0.0867 | -85.6718
-13.5 | -1.074 | 0.01234 | -0.0864 | -87.034
-13 | -1.0243 | 0.01164 | -0.0862 | -87.9983
-12.5 | -0.9723 | 0.01106 | -0.0862 | -87.9114
-12 | -0.9191 | 0.01058 | -0.0864 | -86.8715
-11.5 | -0.865 | 0.01013 | -0.0867 | -85.3899
-11 | -0.8098 | 0.00981 | -0.0871 | -82.5484
-10.5 | -0.7545 | 0.00946 | -0.0875 | -79.7569
-10 | -0.6989 | 0.00911 | -0.0879 | -76.7179
-9.5 | -0.6437 | 0.00863 | -0.0883 | -74.5886
-9 | -0.5877 | 0.00823 | -0.0888 | -71.4095
-8.5 | -0.5309 | 0.00792 | -0.0894 | -67.0328
-8 | -0.4736 | 0.00765 | -0.09 | -61.9085
-7.5 | -0.4161 | 0.00742 | -0.0906 | -56.0782
-7 | -0.3582 | 0.00721 | -0.0913 | -49.681
-6.5 | -0.3004 | 0.00697 | -0.092 | -43.099
-6 | -0.2424 | 0.00675 | -0.0927 | -35.9111
-5.5 | -0.184 | 0.00657 | -0.0934 | -28.0061
-5 | -0.1255 | 0.00643 | -0.0942 | -19.5179
-4.5 | -0.067 | 0.00626 | -0.0949 | -10.7029
-4 | -0.0083 | 0.00613 | -0.0957 | -1.354
-3.5 | 0.0504 | 0.00598 | -0.0965 | 8.4281
-3 | 0.109 | 0.00582 | -0.0973 | 18.7285
-2.5 | 0.1675 | 0.00559 | -0.0981 | 29.9642
-2 | 0.2261 | 0.00531 | -0.099 | 42.58
-1.5 | 0.2843 | 0.00491 | -0.0999 | 57.9022
-1 | 0.3428 | 0.00445 | -0.1009 | 77.0337
-0.5 | 0.4014 | 0.00435 | -0.1018 | 92.2759
0 | 0.4606 | 0.00433 | -0.1026 | 106.3741
0.5 | 0.5193 | 0.00435 | -0.1034 | 119.3793
1 | 0.5777 | 0.00443 | -0.1041 | 130.4063
1.5 | 0.6363 | 0.0045 | -0.1048 | 141.4
2 | 0.6945 | 0.00459 | -0.1054 | 151.3072
2.5 | 0.7517 | 0.00477 | -0.106 | 157.5891
3 | 0.8093 | 0.00489 | -0.1065 | 165.501
3.5 | 0.8638 | 0.00527 | -0.1066 | 163.9089
4 | 0.9104 | 0.00622 | -0.1055 | 146.3666
4.5 | 0.9581 | 0.00702 | -0.1045 | 136.4815
5 | 1.0047 | 0.00781 | -0.1033 | 128.6428
5.5 | 1.0505 | 0.00857 | -0.1019 | 122.5788
6 | 1.0976 | 0.00915 | -0.1008 | 119.9563
6.5 | 1.1421 | 0.00981 | -0.0991 | 116.422
7.5 | 1.2308 | 0.01085 | -0.0958 | 113.4378
8 | 1.2701 | 0.01133 | -0.0931 | 112.1006
8.5 | 1.303 | 0.01182 | -0.0893 | 110.2369
9 | 1.3353 | 0.01246 | -0.0856 | 107.1669
9.5 | 1.3703 | 0.0131 | -0.0826 | 104.6031
10 | 1.4032 | 0.01388 | -0.0795 | 101.0951
10.5 | 1.4356 | 0.01473 | -0.0765 | 97.461
11 | 1.4682 | 0.01564 | -0.0737 | 93.8747
11.5 | 1.4979 | 0.01674 | -0.0706 | 89.4803
13 | 1.5825 | 0.02036 | -0.062 | 77.7259
13.5 | 1.6082 | 0.02203 | -0.0594 | 73.0005
14 | 1.6305 | 0.02402 | -0.0567 | 67.8809
14.5 | 1.6528 | 0.02612 | -0.0543 | 63.2772
15 | 1.6767 | 0.02823 | -0.0523 | 59.3943
15.5 | 1.6987 | 0.03061 | -0.0504 | 55.4949
16 | 1.7187 | 0.03326 | -0.0487 | 51.6747
16.5 | 1.7353 | 0.03635 | -0.047 | 47.7387
17 | 1.7495 | 0.03979 | -0.0455 | 43.9683
17.5 | 1.765 | 0.04326 | -0.0444 | 40.7998
18 | 1.7809 | 0.04683 | -0.0437 | 38.029
18.5 | 1.7937 | 0.05081 | -0.0431 | 35.3021
19 | 1.8039 | 0.05528 | -0.0428 | 32.6321
19.5 | 1.8115 | 0.06015 | -0.0427 | 30.1164
20 | 1.8166 | 0.06551 | -0.043 | 27.7301

## 83. Re 6M Mach 0.10 (1)
BIGFOIL.COM POLAR EXPORT
NACA64-515 a=0.8
NACA64-515 a=0.8 |  |  |  | Cl Max: | 1.552 | at alpha= | 12.5 | deg
JavaFoil+Calcfoil stall+Eppler ext transition |  |  |  | L/D Max: | 156.724 | at alpha= | 5 | deg
Re: | 6000000 |  |  | Cd Min: | 0.00513 | at alpha= | -2 | deg
Mach: | 0.1 |  |  | Cl=0 at alpha= | -3.9262 | deg
|  |  |  | @ Cl=0.1, Cd= | 0.0066713
|  |  |  | @ Cl=0.4, Cd= | 0.005247
|  |  |  | @ Cl=0.6, Cd= | 0.005438
alpha (deg) | Cl | Cd | Cm | Cl/Cd
-19 | -0.664 | 0.1509 | -0.037 | -4.398
-18.5 | -0.68 | 0.14324 | -0.037 | -4.746
-18 | -0.695 | 0.13518 | -0.038 | -5.144
-17.5 | -0.709 | 0.12821 | -0.039 | -5.529
-17 | -0.722 | 0.11796 | -0.041 | -6.124
-16.5 | -0.735 | 0.1078 | -0.044 | -6.814
-16 | -0.744 | 0.09925 | -0.046 | -7.496
-15.5 | -0.757 | 0.08517 | -0.051 | -8.889
-15 | -0.784 | 0.06081 | -0.059 | -12.897
-14.5 | -0.817 | 0.03757 | -0.065 | -21.736
-14 | -0.828 | 0.02757 | -0.069 | -30.032
-13.5 | -0.827 | 0.0227 | -0.07 | -36.438
-13 | -0.82 | 0.01902 | -0.072 | -43.123
-12.5 | -0.807 | 0.01672 | -0.074 | -48.232
-12 | -0.787 | 0.01502 | -0.075 | -52.358
-11.5 | -0.763 | 0.01338 | -0.076 | -57.009
-11 | -0.742 | 0.01115 | -0.078 | -66.561
-10.5 | -0.719 | 0.00975 | -0.081 | -73.781
-10 | -0.675 | 0.00939 | -0.082 | -71.877
-9.5 | -0.628 | 0.00895 | -0.082 | -70.164
-9 | -0.578 | 0.0086 | -0.083 | -67.262
-8.5 | -0.527 | 0.00837 | -0.084 | -62.991
-8 | -0.474 | 0.0081 | -0.084 | -58.534
-7.5 | -0.42 | 0.00787 | -0.085 | -53.317
-7 | -0.364 | 0.00769 | -0.086 | -47.298
-6.5 | -0.307 | 0.00753 | -0.086 | -40.74
-6 | -0.249 | 0.00734 | -0.087 | -33.877
-5.5 | -0.19 | 0.00718 | -0.088 | -26.407
-5 | -0.13 | 0.00703 | -0.089 | -18.481
-4.5 | -0.07 | 0.00696 | -0.089 | -10.032
-4 | -0.009 | 0.00686 | -0.09 | -1.335
-3.5 | 0.052 | 0.00675 | -0.091 | 7.669
-3 | 0.113 | 0.00665 | -0.091 | 16.977
-2.5 | 0.174 | 0.00538 | -0.092 | 32.377
-2 | 0.236 | 0.00513 | -0.093 | 46.049
-1.5 | 0.297 | 0.00516 | -0.093 | 57.605
-1 | 0.359 | 0.0052 | -0.094 | 68.896
-0.5 | 0.42 | 0.00527 | -0.095 | 79.638
0 | 0.481 | 0.00533 | -0.095 | 90.223
0.5 | 0.542 | 0.0054 | -0.096 | 100.412
1 | 0.603 | 0.00544 | -0.097 | 110.833
1.5 | 0.664 | 0.00553 | -0.097 | 120.065
2 | 0.725 | 0.00561 | -0.098 | 129.198
2.5 | 0.786 | 0.00572 | -0.098 | 137.567
3 | 0.847 | 0.00584 | -0.099 | 145.185
3.5 | 0.904 | 0.00598 | -0.1 | 151.209
4 | 0.962 | 0.00616 | -0.1 | 156.284
4.5 | 1.02 | 0.00718 | -0.101 | 141.996
5 | 1.073 | 0.00685 | -0.101 | 156.724
5.5 | 1.125 | 0.00876 | -0.101 | 128.443
6 | 1.175 | 0.01035 | -0.102 | 113.583
6.5 | 1.224 | 0.01172 | -0.102 | 104.375
7 | 1.271 | 0.01231 | -0.102 | 103.317
7.5 | 1.317 | 0.01283 | -0.103 | 102.626
8 | 1.36 | 0.01338 | -0.103 | 101.648
8.5 | 1.4 | 0.01401 | -0.104 | 99.916
9 | 1.437 | 0.01463 | -0.104 | 98.221
9.5 | 1.471 | 0.01534 | -0.104 | 95.862
10 | 1.497 | 0.01613 | -0.105 | 92.791
10.5 | 1.518 | 0.01691 | -0.105 | 89.812
11 | 1.535 | 0.01775 | -0.106 | 86.433
11.5 | 1.546 | 0.01872 | -0.106 | 82.565
12 | 1.551 | 0.01974 | -0.106 | 78.603
12.5 | 1.552 | 0.02071 | -0.107 | 74.924
13 | 1.544 | 0.02188 | -0.107 | 70.551
13.5 | 1.527 | 0.02319 | -0.107 | 65.855
14 | 1.505 | 0.0245 | -0.107 | 61.414
14.5 | 1.477 | 0.02609 | -0.107 | 56.59
15 | 1.444 | 0.02768 | -0.108 | 52.166
15.5 | 1.405 | 0.02984 | -0.108 | 47.094
16 | 1.362 | 0.03232 | -0.107 | 42.141
16.5 | 1.313 | 0.03587 | -0.107 | 36.608
17 | 1.264 | 0.03944 | -0.107 | 32.037
17.5 | 1.208 | 0.0451 | -0.106 | 26.787

## 84. Re 6M Mach 0.10 (2)
BIGFOIL.COM POLAR EXPORT
NACA64-515 a=0.8
NACA64-515 a=0.8 |  |  |  | Cl Max: | 1.805 | at alpha= | 20 | deg
XFOIL ncrit=9 |  |  |  | L/D Max: | 165.845 | at alpha= | 3 | deg
Re: | 6000000 |  |  | Cd Min: | 0.06988 | at alpha= | 20 | deg
Mach: | 0.1 |  |  | Cl=0 at alpha= | -3.9274 | deg
|  |  |  | @ Cl=0.1, Cd= | 0.005866
|  |  |  | @ Cl=0.4, Cd= | 0.0043571
|  |  |  | @ Cl=0.6, Cd= | 0.0044623
alpha (deg) | Cl | Cd | Cm | Cl/Cd
-20 | -1.4077 | 0.04188 | -0.0941 | -33.6127
-19.5 | -1.4272 | 0.03635 | -0.0936 | -39.2627
-19 | -1.38 | 0.03121 | -0.1037 | -44.2166
-18.5 | -1.3662 | 0.0278 | -0.1046 | -49.1439
-18 | -1.354 | 0.025 | -0.1037 | -54.16
-17.5 | -1.3378 | 0.0226 | -0.1025 | -59.1947
-17 | -1.3253 | 0.02012 | -0.1007 | -65.8698
-16.5 | -1.3112 | 0.01808 | -0.0983 | -72.5221
-16 | -1.3047 | 0.01661 | -0.0933 | -78.5491
-15.5 | -1.2683 | 0.01565 | -0.0915 | -81.0415
-15 | -1.2259 | 0.01481 | -0.0903 | -82.7752
-14.5 | -1.1803 | 0.01407 | -0.0894 | -83.8877
-14 | -1.1316 | 0.01342 | -0.0889 | -84.3219
-13.5 | -1.0812 | 0.01281 | -0.0886 | -84.4028
-13 | -1.0327 | 0.01194 | -0.088 | -86.4908
-12.5 | -0.9807 | 0.01129 | -0.0879 | -86.8645
-12 | -0.9271 | 0.01077 | -0.0879 | -86.0817
-11.5 | -0.8725 | 0.0103 | -0.0881 | -84.7087
-11 | -0.8167 | 0.00995 | -0.0883 | -82.0804
-10.5 | -0.7609 | 0.00958 | -0.0886 | -79.4259
-10 | -0.7047 | 0.00921 | -0.089 | -76.5147
-9.5 | -0.6488 | 0.00877 | -0.0893 | -73.9795
-9 | -0.5925 | 0.00831 | -0.0897 | -71.2996
-8.5 | -0.5352 | 0.00798 | -0.0902 | -67.0677
-8 | -0.4774 | 0.00771 | -0.0907 | -61.9196
-7.5 | -0.4194 | 0.00746 | -0.0913 | -56.2198
-7 | -0.3611 | 0.00724 | -0.092 | -49.8757
-6.5 | -0.3027 | 0.00701 | -0.0926 | -43.1812
-6 | -0.2443 | 0.00677 | -0.0933 | -36.0857
-5.5 | -0.1854 | 0.00659 | -0.094 | -28.1335
-5 | -0.1265 | 0.00645 | -0.0947 | -19.6124
-4.5 | -0.0676 | 0.00628 | -0.0955 | -10.7643
-4 | -0.0086 | 0.00615 | -0.0962 | -1.3984
-3.5 | 0.0506 | 0.006 | -0.097 | 8.4333
-3 | 0.1096 | 0.00584 | -0.0978 | 18.7671
-2.5 | 0.1685 | 0.00561 | -0.0986 | 30.0357
-2 | 0.2275 | 0.00532 | -0.0995 | 42.7632
-1 | 0.3448 | 0.00446 | -0.1015 | 77.3094
-0.5 | 0.4038 | 0.00435 | -0.1023 | 92.8276
0 | 0.4634 | 0.00434 | -0.1032 | 106.7742
0.5 | 0.5225 | 0.00436 | -0.1039 | 119.8394
1 | 0.5813 | 0.00444 | -0.1046 | 130.9234
1.5 | 0.6401 | 0.00451 | -0.1053 | 141.929
2 | 0.6987 | 0.0046 | -0.106 | 151.8913
2.5 | 0.7564 | 0.00478 | -0.1065 | 158.2427
3 | 0.8143 | 0.00491 | -0.1071 | 165.8452
3.5 | 0.8692 | 0.00527 | -0.1072 | 164.9336
4 | 0.9158 | 0.00624 | -0.1059 | 146.7628
4.5 | 0.9635 | 0.00705 | -0.1049 | 136.6667
5 | 1.01 | 0.00787 | -0.1035 | 128.3355
5.5 | 1.0556 | 0.00863 | -0.102 | 122.3175
6 | 1.1028 | 0.00922 | -0.1008 | 119.6095
6.5 | 1.1471 | 0.00988 | -0.099 | 116.1032
7 | 1.1912 | 0.01046 | -0.0972 | 113.8815
7.5 | 1.235 | 0.01094 | -0.0953 | 112.8885
8 | 1.2697 | 0.01143 | -0.0916 | 111.0849
8.5 | 1.3036 | 0.01197 | -0.0879 | 108.9056
9 | 1.3369 | 0.01264 | -0.0844 | 105.7674
9.5 | 1.372 | 0.01332 | -0.0813 | 103.003
10 | 1.4045 | 0.01416 | -0.0781 | 99.1879
10.5 | 1.4373 | 0.01505 | -0.0751 | 95.5017
11 | 1.4696 | 0.01602 | -0.0721 | 91.7353
11.5 | 1.4987 | 0.01722 | -0.069 | 87.0325
12 | 1.526 | 0.01817 | -0.0656 | 83.9846
12.5 | 1.5558 | 0.01952 | -0.063 | 79.7029
13 | 1.5831 | 0.0211 | -0.0603 | 75.0284
13.5 | 1.6081 | 0.0229 | -0.0576 | 70.2227
14 | 1.6304 | 0.02501 | -0.0549 | 65.1899
14.5 | 1.6541 | 0.02714 | -0.0526 | 60.9469
15 | 1.6773 | 0.02944 | -0.0506 | 56.9735
15.5 | 1.6982 | 0.03203 | -0.0486 | 53.019
16 | 1.717 | 0.03494 | -0.0469 | 49.1414
16.5 | 1.733 | 0.03824 | -0.0452 | 45.319
17 | 1.7472 | 0.04184 | -0.0439 | 41.7591
17.5 | 1.7637 | 0.0454 | -0.0429 | 38.848
18 | 1.7782 | 0.04928 | -0.0422 | 36.0836
18.5 | 1.7897 | 0.0536 | -0.0417 | 33.3899
19 | 1.7981 | 0.05847 | -0.0415 | 30.7525
19.5 | 1.8026 | 0.06393 | -0.0416 | 28.1965
20 | 1.805 | 0.06988 | -0.0422 | 25.83

## 85. Re 6M Mach 0.25 (1)
BIGFOIL.COM POLAR EXPORT
NACA64-515 a=0.8
NACA64-515 a=0.8 |  |  |  | Cl Max: | 1.51 | at alpha= | 11 | deg
JavaFoil+Calcfoil stall+Eppler ext transition |  |  |  | L/D Max: | 156.556 | at alpha= | 4 | deg
Re: | 6000000 |  |  | Cd Min: | 0.00519 | at alpha= | -2 | deg
Mach: | 0.25 |  |  | Cl=0 at alpha= | -3.9274 | deg
|  |  |  | @ Cl=0.1, Cd= | 0.0067603
|  |  |  | @ Cl=0.4, Cd= | 0.0052756
|  |  |  | @ Cl=0.6, Cd= | 0.0055146
alpha (deg) | Cl | Cd | Cm | Cl/Cd
-17 | -0.472 | 0.14081 | -0.036 | -3.352
-16.5 | -0.513 | 0.13423 | -0.037 | -3.821
-16 | -0.55 | 0.12353 | -0.038 | -4.451
-15.5 | -0.582 | 0.11299 | -0.039 | -5.149
-15 | -0.609 | 0.10527 | -0.04 | -5.783
-14.5 | -0.634 | 0.09191 | -0.045 | -6.901
-14 | -0.651 | 0.0854 | -0.047 | -7.624
-13.5 | -0.667 | 0.07513 | -0.052 | -8.872
-13 | -0.72 | 0.03872 | -0.067 | -18.584
-12.5 | -0.744 | 0.02446 | -0.073 | -30.427
-12 | -0.746 | 0.01921 | -0.075 | -38.845
-11.5 | -0.738 | 0.01565 | -0.077 | -47.184
-11 | -0.718 | 0.01417 | -0.078 | -50.625
-10.5 | -0.688 | 0.01289 | -0.08 | -53.402
-10 | -0.666 | 0.01015 | -0.083 | -65.605
-9.5 | -0.632 | 0.0095 | -0.085 | -66.552
-9 | -0.585 | 0.00905 | -0.085 | -64.613
-8.5 | -0.535 | 0.00866 | -0.086 | -61.784
-8 | -0.482 | 0.00842 | -0.087 | -57.326
-7.5 | -0.428 | 0.00815 | -0.087 | -52.52
-7 | -0.372 | 0.00787 | -0.088 | -47.193
-6.5 | -0.314 | 0.00768 | -0.089 | -40.858
-6 | -0.255 | 0.00745 | -0.09 | -34.18
-5.5 | -0.194 | 0.00728 | -0.09 | -26.698
-5 | -0.133 | 0.00718 | -0.091 | -18.572
-4.5 | -0.072 | 0.00703 | -0.092 | -10.185
-4 | -0.009 | 0.00694 | -0.092 | -1.355
-3.5 | 0.053 | 0.00682 | -0.093 | 7.795
-3 | 0.116 | 0.00674 | -0.094 | 17.222
-2.5 | 0.179 | 0.00547 | -0.094 | 32.701
-2 | 0.243 | 0.00519 | -0.095 | 46.73
-1.5 | 0.306 | 0.0052 | -0.096 | 58.783
-1 | 0.368 | 0.00524 | -0.097 | 70.331
-0.5 | 0.431 | 0.00531 | -0.097 | 81.185
0 | 0.494 | 0.00538 | -0.098 | 91.857
0.5 | 0.557 | 0.00546 | -0.099 | 101.973
1 | 0.62 | 0.00554 | -0.099 | 111.97
1.5 | 0.683 | 0.00561 | -0.1 | 121.706
2 | 0.745 | 0.00569 | -0.101 | 130.958
2.5 | 0.808 | 0.00581 | -0.101 | 139.137
3 | 0.871 | 0.00593 | -0.102 | 146.754
3.5 | 0.928 | 0.00616 | -0.102 | 150.707
4 | 0.988 | 0.00631 | -0.103 | 156.556
4.5 | 1.045 | 0.00688 | -0.103 | 151.914
5 | 1.099 | 0.00802 | -0.104 | 136.967
5.5 | 1.152 | 0.0093 | -0.104 | 123.833
6 | 1.201 | 0.01173 | -0.104 | 102.408
6.5 | 1.251 | 0.01228 | -0.105 | 101.887
7 | 1.298 | 0.01294 | -0.105 | 100.283
7.5 | 1.342 | 0.01353 | -0.105 | 99.244
8 | 1.383 | 0.01416 | -0.106 | 97.666
8.5 | 1.42 | 0.01488 | -0.106 | 95.426
9 | 1.452 | 0.01565 | -0.107 | 92.804
9.5 | 1.48 | 0.01644 | -0.107 | 90.03
10 | 1.498 | 0.0174 | -0.107 | 86.078
10.5 | 1.508 | 0.01843 | -0.108 | 81.812
11 | 1.51 | 0.01938 | -0.108 | 77.953
11.5 | 1.504 | 0.02054 | -0.108 | 73.229
12 | 1.49 | 0.02183 | -0.109 | 68.231
12.5 | 1.466 | 0.02313 | -0.109 | 63.394
13 | 1.429 | 0.02461 | -0.109 | 58.078
13.5 | 1.378 | 0.02631 | -0.109 | 52.38
14 | 1.315 | 0.02869 | -0.109 | 45.83
14.5 | 1.239 | 0.03206 | -0.109 | 38.659
15 | 1.153 | 0.03693 | -0.108 | 31.212
15.5 | 1.053 | 0.04509 | -0.106 | 23.354
16 | 0.908 | 0.07825 | -0.094 | 11.601

## 86. Re 6M Mach 0.25 (2)
BIGFOIL.COM POLAR EXPORT
NACA64-515 a=0.8
NACA64-515 a=0.8 |  |  |  | Cl Max: | 1.7561 | at alpha= | 19 | deg
XFOIL ncrit=9 |  |  |  | L/D Max: | 169.437 | at alpha= | 3 | deg
Re: | 6000000 |  |  | Cd Min: | 0.10056 | at alpha= | -19.5 | deg
Mach: | 0.25 |  |  | Cl=0 at alpha= | -3.9209 | deg
|  |  |  | @ Cl=0.1, Cd= | 0.0059558
|  |  |  | @ Cl=0.4, Cd= | 0.0044393
|  |  |  | @ Cl=0.6, Cd= | 0.004479
alpha (deg) | Cl | Cd | Cm | Cl/Cd
-19.5 | -1.0504 | 0.10056 | -0.0637 | -10.4455
-19 | -1.1832 | 0.071 | -0.0875 | -16.6648
-18.5 | -1.2157 | 0.05471 | -0.1047 | -22.2208
-18 | -1.2246 | 0.04428 | -0.1154 | -27.6558
-17.5 | -1.2433 | 0.03759 | -0.1173 | -33.0753
-17 | -1.2524 | 0.03211 | -0.118 | -39.0034
-16.5 | -1.2479 | 0.02799 | -0.1176 | -44.5838
-16 | -1.2369 | 0.02465 | -0.1164 | -50.1785
-15.5 | -1.2218 | 0.0218 | -0.1146 | -56.0459
-15 | -1.2086 | 0.01918 | -0.112 | -63.0136
-14.5 | -1.2018 | 0.01717 | -0.1072 | -69.9942
-14 | -1.167 | 0.01608 | -0.1038 | -72.5746
-13.5 | -1.1221 | 0.01502 | -0.1016 | -74.7071
-13 | -1.0724 | 0.01412 | -0.0999 | -75.949
-12.5 | -1.0194 | 0.01331 | -0.0986 | -76.589
-12 | -0.9691 | 0.01218 | -0.0972 | -79.5649
-11.5 | -0.9129 | 0.01146 | -0.0964 | -79.6597
-11 | -0.8543 | 0.01097 | -0.0959 | -77.876
-10.5 | -0.796 | 0.01043 | -0.0954 | -76.3183
-10 | -0.7371 | 0.00991 | -0.0951 | -74.3794
-9.5 | -0.6777 | 0.00945 | -0.095 | -71.7143
-9 | -0.6186 | 0.00893 | -0.0949 | -69.2721
-8.5 | -0.5594 | 0.00838 | -0.0949 | -66.7542
-8 | -0.4989 | 0.00802 | -0.0951 | -62.207
-7.5 | -0.4381 | 0.00771 | -0.0954 | -56.8223
-7 | -0.377 | 0.00744 | -0.0957 | -50.672
-6.5 | -0.3158 | 0.00721 | -0.0962 | -43.8003
-6 | -0.2548 | 0.00693 | -0.0967 | -36.7677
-5.5 | -0.1937 | 0.00672 | -0.0972 | -28.8244
-4.5 | -0.071 | 0.00637 | -0.0985 | -11.146
-4 | -0.0097 | 0.00623 | -0.0992 | -1.557
-3.5 | 0.0516 | 0.00609 | -0.1 | 8.4729
-3 | 0.1129 | 0.00592 | -0.1007 | 19.0709
-2.5 | 0.1738 | 0.0057 | -0.1015 | 30.4912
-2 | 0.2347 | 0.00544 | -0.1024 | 43.1434
-1.5 | 0.2955 | 0.005 | -0.1034 | 59.1
-1 | 0.3559 | 0.00454 | -0.1044 | 78.3921
-0.5 | 0.4172 | 0.0044 | -0.1054 | 94.8182
0 | 0.4785 | 0.00441 | -0.1061 | 108.5034
0.5 | 0.5399 | 0.00441 | -0.107 | 122.4263
1 | 0.6009 | 0.00448 | -0.1077 | 134.1295
2 | 0.7223 | 0.00467 | -0.109 | 154.6681
2.5 | 0.7821 | 0.00484 | -0.1095 | 161.5909
3 | 0.8421 | 0.00497 | -0.11 | 169.4366
4 | 0.9456 | 0.00636 | -0.1083 | 148.6792
4.5 | 0.9933 | 0.00723 | -0.1068 | 137.3859
5 | 1.0389 | 0.00812 | -0.1048 | 127.9433
5.5 | 1.0836 | 0.00893 | -0.1026 | 121.3438
6 | 1.1285 | 0.00962 | -0.1004 | 117.3077
6.5 | 1.1694 | 0.01036 | -0.0974 | 112.8764
7 | 1.2046 | 0.01091 | -0.0931 | 110.4125
7.5 | 1.2387 | 0.01152 | -0.0888 | 107.526
8 | 1.2747 | 0.0122 | -0.0851 | 104.4836
8.5 | 1.3102 | 0.01298 | -0.0815 | 100.9399
9 | 1.3466 | 0.0138 | -0.0781 | 97.5797
9.5 | 1.3805 | 0.0148 | -0.0746 | 93.277
10 | 1.4141 | 0.01588 | -0.0712 | 89.0491
10.5 | 1.4475 | 0.01706 | -0.0679 | 84.8476
11 | 1.478 | 0.01845 | -0.0645 | 80.1084
11.5 | 1.5059 | 0.02009 | -0.061 | 74.9577
12.5 | 1.5616 | 0.02338 | -0.0546 | 66.7921
13 | 1.5859 | 0.02569 | -0.0516 | 61.7322
13.5 | 1.6089 | 0.02826 | -0.0488 | 56.9321
14 | 1.6343 | 0.03081 | -0.0465 | 53.0445
14.5 | 1.6562 | 0.03377 | -0.0442 | 49.0435
15 | 1.6749 | 0.03717 | -0.0421 | 45.0605
15.5 | 1.6904 | 0.04101 | -0.0402 | 41.2192
16 | 1.7084 | 0.04485 | -0.0387 | 38.0914
16.5 | 1.7235 | 0.04912 | -0.0376 | 35.0875
17 | 1.7353 | 0.05391 | -0.0367 | 32.1888
17.5 | 1.7435 | 0.0593 | -0.0362 | 29.4013
18 | 1.7489 | 0.06521 | -0.0362 | 26.8195
18.5 | 1.7544 | 0.07138 | -0.0366 | 24.5783
19 | 1.7561 | 0.07821 | -0.0376 | 22.4537
19.5 | 1.753 | 0.08595 | -0.0392 | 20.3956
20 | 1.7461 | 0.0944 | -0.0415 | 18.4968

## 87. Re 6M Mach 0.50 (1)
BIGFOIL.COM POLAR EXPORT
NACA64-515 a=0.8
NACA64-515 a=0.8 |  |  |  | Cl Max: | 1.403 | at alpha= | 7.5 | deg
JavaFoil+Calcfoil stall+Eppler ext transition |  |  |  | L/D Max: | 167.638 | at alpha= | 3 | deg
Re: | 6000000 |  |  | Cd Min: | 0.00542 | at alpha= | -2 | deg
Mach: | 0.5 |  |  | Cl=0 at alpha= | -3.9275 | deg
|  |  |  | @ Cl=0.1, Cd= | 0.0071314
|  |  |  | @ Cl=0.4, Cd= | 0.0054931
|  |  |  | @ Cl=0.6, Cd= | 0.0057873
alpha (deg) | Cl | Cd | Cm | Cl/Cd
-20 | -0.9 | 0.15523 | -0.045 | -5.8
-19.5 | -0.873 | 0.15033 | -0.046 | -5.805
-19 | -0.845 | 0.14413 | -0.046 | -5.863
-18.5 | -0.82 | 0.1428 | -0.048 | -5.74
-18 | -0.791 | 0.13801 | -0.047 | -5.729
-17.5 | -0.761 | 0.13222 | -0.045 | -5.754
-17 | -0.733 | 0.13028 | -0.045 | -5.624
-16.5 | -0.705 | 0.12413 | -0.046 | -5.681
-16 | -0.678 | 0.12358 | -0.047 | -5.486
-15.5 | -0.65 | 0.114 | -0.047 | -5.703
-15 | -0.621 | 0.11118 | -0.045 | -5.583
-14.5 | -0.593 | 0.10209 | -0.045 | -5.808
-14 | -0.565 | 0.09546 | -0.046 | -5.922
-13.5 | -0.538 | 0.08875 | -0.046 | -6.057
-13 | -0.509 | 0.09544 | -0.046 | -5.335
-12.5 | -0.481 | 0.08801 | -0.046 | -5.467
-12 | -0.454 | 0.07951 | -0.047 | -5.705
-11.5 | -0.426 | 0.07314 | -0.048 | -5.827
-11 | -0.399 | 0.06716 | -0.051 | -5.945
-10.5 | -0.374 | 0.05968 | -0.057 | -6.269
-10 | -0.341 | 0.07071 | -0.044 | -4.816
-9.5 | -0.313 | 0.06327 | -0.046 | -4.944
-9 | -0.286 | 0.0556 | -0.052 | -5.148
-8.5 | -0.374 | 0.05325 | -0.049 | -7.016
-8 | -0.449 | 0.01291 | -0.092 | -34.803
-7.5 | -0.433 | 0.01006 | -0.096 | -43.057
-7 | -0.393 | 0.00902 | -0.099 | -43.555
-6.5 | -0.338 | 0.00863 | -0.099 | -39.185
-6 | -0.278 | 0.00823 | -0.1 | -33.721
-5.5 | -0.214 | 0.00796 | -0.101 | -26.862
-5 | -0.147 | 0.00763 | -0.102 | -19.309
-4.5 | -0.079 | 0.00747 | -0.102 | -10.643
-4 | -0.01 | 0.0073 | -0.103 | -1.432
-3.5 | 0.059 | 0.00719 | -0.104 | 8.244
-3 | 0.129 | 0.00709 | -0.105 | 18.254
-2.5 | 0.2 | 0.00585 | -0.106 | 34.15
-2 | 0.271 | 0.00542 | -0.106 | 50.008
-1.5 | 0.342 | 0.00546 | -0.107 | 62.551
-1 | 0.412 | 0.0055 | -0.108 | 74.856
-0.5 | 0.482 | 0.00558 | -0.109 | 86.352
0 | 0.553 | 0.0057 | -0.109 | 96.934
0.5 | 0.623 | 0.00583 | -0.11 | 106.88
1 | 0.693 | 0.00594 | -0.111 | 116.607
1.5 | 0.763 | 0.00607 | -0.112 | 125.836
2 | 0.833 | 0.00619 | -0.112 | 134.704
2.5 | 0.903 | 0.00638 | -0.113 | 141.553
3 | 0.97 | 0.00578 | -0.113 | 167.638
3.5 | 1.03 | 0.00665 | -0.114 | 154.935
4 | 1.094 | 0.00688 | -0.115 | 159.027
4.5 | 1.152 | 0.00869 | -0.115 | 132.544
5 | 1.208 | 0.01024 | -0.115 | 118.016
5.5 | 1.26 | 0.0136 | -0.115 | 92.631
6 | 1.311 | 0.01452 | -0.115 | 90.292
6.5 | 1.354 | 0.01543 | -0.116 | 87.747
7 | 1.386 | 0.01643 | -0.116 | 84.308
7.5 | 1.403 | 0.01759 | -0.117 | 79.754
8 | 1.394 | 0.0189 | -0.117 | 73.754
8.5 | 1.335 | 0.0207 | -0.118 | 64.508
9 | 0.858 | 0.02277 | -0.118 | 37.663
9.5 | 0.74 | 0.06976 | -0.056 | 10.605
10 | 0.918 | 0.02587 | -0.118 | 35.493
10.5 | 0.938 | 0.02998 | -0.117 | 31.288
11 | 0.822 | 0.0837 | -0.062 | 9.817
11.5 | 1.003 | 0.03115 | -0.119 | 32.213
12 | 0.88 | 0.08625 | -0.07 | 10.202
12.5 | 0.912 | 0.0916 | -0.076 | 9.956

## 88. Re 6M Mach 0.50 (2)
BIGFOIL.COM POLAR EXPORT
NACA64-515 a=0.8
NACA64-515 a=0.8 |  |  |  | Cl Max: | 1.4926 | at alpha= | 11.5 | deg
XFOIL ncrit=9 |  |  |  | L/D Max: | 183.286 | at alpha= | 3.5 | deg
Re: | 6000000 |  |  | Cd Min: | 0.16344 | at alpha= | 16.5 | deg
Mach: | 0.5 |  |  | Cl=0 at alpha= | -3.8872 | deg
|  |  |  | @ Cl=0.1, Cd= | 0.0063654
|  |  |  | @ Cl=0.4, Cd= | 0.0049269
|  |  |  | @ Cl=0.6, Cd= | 0.0046952
alpha (deg) | Cl | Cd | Cm | Cl/Cd
-13.5 | -0.3381 | 0.11678 | -0.0764 | -2.8952
-13 | -0.3536 | 0.10373 | -0.0845 | -3.4088
-12.5 | -0.357 | 0.09372 | -0.091 | -3.8092
-12 | -0.365 | 0.08344 | -0.0977 | -4.3744
-11.5 | -0.3926 | 0.0711 | -0.106 | -5.5218
-11 | -0.4311 | 0.05675 | -0.1155 | -7.5965
-10.5 | -0.4616 | 0.04473 | -0.1245 | -10.3197
-10 | -0.4966 | 0.03545 | -0.13 | -14.0085
-9.5 | -0.5323 | 0.02792 | -0.1319 | -19.0652
-9 | -0.5744 | 0.02158 | -0.1297 | -26.6172
-8.5 | -0.6018 | 0.01629 | -0.1237 | -36.9429
-8 | -0.5718 | 0.01249 | -0.1198 | -45.7806
-7.5 | -0.5146 | 0.01048 | -0.117 | -49.1031
-7 | -0.448 | 0.00926 | -0.1151 | -48.3801
-6.5 | -0.3772 | 0.00845 | -0.1138 | -44.6391
-6 | -0.3048 | 0.0079 | -0.113 | -38.5823
-5.5 | -0.232 | 0.00751 | -0.1126 | -30.8921
-5 | -0.1601 | 0.0071 | -0.1124 | -22.5493
-4.5 | -0.088 | 0.00685 | -0.1125 | -12.8467
-4 | -0.0161 | 0.00665 | -0.1128 | -2.4211
-3.5 | 0.0553 | 0.00646 | -0.1132 | 8.5604
-3 | 0.1262 | 0.00631 | -0.1138 | 20
-2.5 | 0.1971 | 0.00613 | -0.1145 | 32.1533
-2 | 0.267 | 0.00586 | -0.1153 | 45.5631
-1.5 | 0.3367 | 0.00543 | -0.1163 | 62.0074
-1 | 0.4059 | 0.00488 | -0.1175 | 83.1762
-0.5 | 0.476 | 0.00466 | -0.1185 | 102.1459
0 | 0.5463 | 0.00468 | -0.1193 | 116.7308
0.5 | 0.617 | 0.0047 | -0.1202 | 131.2766
1 | 0.6871 | 0.00478 | -0.1209 | 143.7448
1.5 | 0.7577 | 0.00485 | -0.1216 | 156.2268
2 | 0.8276 | 0.00497 | -0.1221 | 166.5191
2.5 | 0.8969 | 0.00514 | -0.1223 | 174.4942
3 | 0.9658 | 0.00531 | -0.1224 | 181.8832
3.5 | 1.0319 | 0.00563 | -0.1218 | 183.286
4 | 1.0756 | 0.0068 | -0.1174 | 158.1765
4.5 | 1.1078 | 0.00812 | -0.111 | 136.4286
5 | 1.1209 | 0.00934 | -0.1011 | 120.0107
6 | 1.1684 | 0.01219 | -0.0866 | 95.8491
6.5 | 1.1936 | 0.01393 | -0.0801 | 85.6856
7 | 1.2318 | 0.01535 | -0.0755 | 80.2476
7.5 | 1.2698 | 0.01692 | -0.071 | 75.0473
8 | 1.3071 | 0.01869 | -0.0666 | 69.9358
8.5 | 1.3438 | 0.02067 | -0.0623 | 65.0121
9 | 1.378 | 0.02299 | -0.058 | 59.9391
9.5 | 1.4079 | 0.02578 | -0.0537 | 54.6121
10 | 1.4397 | 0.0287 | -0.0497 | 50.1638
10.5 | 1.4649 | 0.03229 | -0.0457 | 45.367
11 | 1.4855 | 0.03646 | -0.0418 | 40.7433
11.5 | 1.4926 | 0.04197 | -0.0381 | 35.5635
12 | 1.485 | 0.04906 | -0.0353 | 30.2691
12.5 | 1.4696 | 0.05736 | -0.0335 | 25.6206
13 | 1.447 | 0.06635 | -0.0327 | 21.8086
13.5 | 1.4215 | 0.07717 | -0.0343 | 18.4204
14 | 1.386 | 0.09009 | -0.0384 | 15.3846
14.5 | 1.3514 | 0.10407 | -0.0446 | 12.9855
15 | 1.3195 | 0.11876 | -0.0526 | 11.1106
15.5 | 1.2924 | 0.13369 | -0.0618 | 9.6671
16 | 1.2691 | 0.14867 | -0.0718 | 8.5364
16.5 | 1.2505 | 0.16344 | -0.0819 | 7.6511

## 89. Re 7M Mach 0.00 (1)
BIGFOIL.COM POLAR EXPORT
NACA64-515 a=0.8
NACA64-515 a=0.8 |  |  |  | Cl Max: | 1.562 | at alpha= | 12.5 | deg
JavaFoil+Calcfoil stall+Eppler ext transition |  |  |  | L/D Max: | 153.018 | at alpha= | 3.5 | deg
Re: | 7000000 |  |  | Cd Min: | 0.00504 | at alpha= | -2 | deg
Mach: | 0 |  |  | Cl=0 at alpha= | -3.9262 | deg
|  |  |  | @ Cl=0.1, Cd= | 0.006556
|  |  |  | @ Cl=0.4, Cd= | 0.0051182
|  |  |  | @ Cl=0.6, Cd= | 0.00535
alpha (deg) | Cl | Cd | Cm | Cl/Cd
-19 | -0.705 | 0.1471 | -0.037 | -4.79
-18.5 | -0.718 | 0.13923 | -0.038 | -5.16
-18 | -0.731 | 0.13081 | -0.039 | -5.585
-17.5 | -0.742 | 0.12262 | -0.041 | -6.049
-17 | -0.752 | 0.11271 | -0.043 | -6.676
-16.5 | -0.763 | 0.10135 | -0.046 | -7.533
-16 | -0.776 | 0.08794 | -0.05 | -8.819
-15.5 | -0.795 | 0.06841 | -0.056 | -11.627
-15 | -0.84 | 0.0366 | -0.065 | -22.956
-14.5 | -0.848 | 0.02875 | -0.068 | -29.493
-14 | -0.85 | 0.0231 | -0.07 | -36.788
-13.5 | -0.843 | 0.01987 | -0.071 | -42.421
-13 | -0.831 | 0.01722 | -0.072 | -48.295
-12.5 | -0.814 | 0.0156 | -0.074 | -52.188
-12 | -0.793 | 0.0137 | -0.075 | -57.859
-11.5 | -0.772 | 0.0119 | -0.077 | -64.916
-11 | -0.75 | 0.01016 | -0.079 | -73.871
-10.5 | -0.719 | 0.00939 | -0.081 | -76.552
-10 | -0.674 | 0.00905 | -0.081 | -74.455
-9.5 | -0.626 | 0.00872 | -0.082 | -71.815
-9 | -0.577 | 0.0084 | -0.083 | -68.704
-8.5 | -0.526 | 0.00816 | -0.083 | -64.439
-8 | -0.473 | 0.00792 | -0.084 | -59.671
-7.5 | -0.418 | 0.00771 | -0.085 | -54.194
-7 | -0.362 | 0.00755 | -0.085 | -47.983
-6.5 | -0.305 | 0.00738 | -0.086 | -41.36
-6 | -0.247 | 0.00716 | -0.087 | -34.577
-5.5 | -0.189 | 0.00702 | -0.087 | -26.887
-5 | -0.129 | 0.00692 | -0.088 | -18.697
-4.5 | -0.069 | 0.00684 | -0.089 | -10.156
-4 | -0.009 | 0.0067 | -0.089 | -1.359
-3.5 | 0.052 | 0.00662 | -0.09 | 7.785
-3 | 0.112 | 0.00654 | -0.091 | 17.173
-2.5 | 0.173 | 0.00546 | -0.091 | 31.769
-2 | 0.235 | 0.00504 | -0.092 | 46.564
-1.5 | 0.296 | 0.00507 | -0.093 | 58.296
-1 | 0.357 | 0.00509 | -0.093 | 70.129
-0.5 | 0.418 | 0.00513 | -0.094 | 81.338
0 | 0.479 | 0.0052 | -0.095 | 91.983
0.5 | 0.539 | 0.00529 | -0.095 | 102.041
1 | 0.6 | 0.00535 | -0.096 | 112.161
1.5 | 0.661 | 0.00539 | -0.097 | 122.529
2 | 0.722 | 0.00548 | -0.097 | 131.663
2.5 | 0.782 | 0.00561 | -0.098 | 139.49
3 | 0.843 | 0.00575 | -0.099 | 146.554
3.5 | 0.899 | 0.00588 | -0.099 | 153.018
4 | 0.958 | 0.00679 | -0.1 | 141.013
4.5 | 1.015 | 0.00739 | -0.1 | 137.399
5 | 1.068 | 0.00709 | -0.101 | 150.609
5.5 | 1.12 | 0.00899 | -0.101 | 124.534
6 | 1.17 | 0.0109 | -0.101 | 107.321
6.5 | 1.22 | 0.01135 | -0.102 | 107.442
7 | 1.268 | 0.01188 | -0.102 | 106.738
7.5 | 1.314 | 0.01238 | -0.102 | 106.095
8 | 1.357 | 0.01291 | -0.103 | 105.116
8.5 | 1.397 | 0.01345 | -0.103 | 103.879
9 | 1.435 | 0.01409 | -0.104 | 101.842
9.5 | 1.469 | 0.01476 | -0.104 | 99.56
10 | 1.497 | 0.01549 | -0.104 | 96.635
10.5 | 1.52 | 0.01621 | -0.105 | 93.738
11 | 1.538 | 0.01703 | -0.105 | 90.311
11.5 | 1.551 | 0.01791 | -0.106 | 86.609
12 | 1.559 | 0.01887 | -0.106 | 82.627
12.5 | 1.562 | 0.01976 | -0.106 | 79.079
13 | 1.558 | 0.02084 | -0.106 | 74.776
13.5 | 1.546 | 0.02209 | -0.107 | 69.965
14 | 1.528 | 0.02327 | -0.107 | 65.652
14.5 | 1.505 | 0.02455 | -0.107 | 61.319
15 | 1.478 | 0.02616 | -0.107 | 56.493
15.5 | 1.445 | 0.028 | -0.107 | 51.628
16 | 1.409 | 0.03009 | -0.107 | 46.817
16.5 | 1.367 | 0.033 | -0.107 | 41.41
17 | 1.324 | 0.03577 | -0.107 | 37.002
17.5 | 1.275 | 0.0401 | -0.106 | 31.804

## 90. Re 7M Mach 0.00 (2)
BIGFOIL.COM POLAR EXPORT
NACA64-515 a=0.8
NACA64-515 a=0.8 |  |  |  | Cl Max: | 1.8324 | at alpha= | 20 | deg
XFOIL ncrit=9 |  |  |  | L/D Max: | 168.029 | at alpha= | 3 | deg
Re: | 7000000 |  |  | Cd Min: | 0.06347 | at alpha= | 20 | deg
Mach: | 0 |  |  | Cl=0 at alpha= | -3.9285 | deg
|  |  |  | @ Cl=0.1, Cd= | 0.0057225
|  |  |  | @ Cl=0.4, Cd= | 0.0042604
|  |  |  | @ Cl=0.6, Cd= | 0.0043458
alpha (deg) | Cl | Cd | Cm | Cl/Cd
-20 | -1.4788 | 0.03467 | -0.0897 | -42.6536
-19.5 | -1.4326 | 0.02957 | -0.1 | -48.4478
-19 | -1.4141 | 0.02644 | -0.1014 | -53.4834
-18.5 | -1.4028 | 0.02375 | -0.1004 | -59.0653
-18 | -1.3867 | 0.02149 | -0.0991 | -64.5277
-17.5 | -1.3676 | 0.01957 | -0.0976 | -69.8825
-17 | -1.3551 | 0.01759 | -0.0951 | -77.0381
-16.5 | -1.3484 | 0.01621 | -0.09 | -83.1832
-16 | -1.3135 | 0.0152 | -0.0882 | -86.4145
-15.5 | -1.2719 | 0.01437 | -0.0872 | -88.5108
-15 | -1.2265 | 0.01368 | -0.0866 | -89.6564
-14.5 | -1.1788 | 0.01304 | -0.0862 | -90.3988
-14 | -1.1291 | 0.01246 | -0.086 | -90.618
-13.5 | -1.0782 | 0.01193 | -0.0859 | -90.3772
-13 | -1.0276 | 0.01127 | -0.0859 | -91.1801
-12.5 | -0.9758 | 0.01065 | -0.0859 | -91.6244
-12 | -0.9225 | 0.01015 | -0.0861 | -90.8867
-11.5 | -0.8683 | 0.00972 | -0.0864 | -89.3313
-11 | -0.813 | 0.00938 | -0.0868 | -86.6738
-10.5 | -0.7574 | 0.00906 | -0.0872 | -83.5982
-10 | -0.7014 | 0.00873 | -0.0877 | -80.3436
-9.5 | -0.645 | 0.00843 | -0.0882 | -76.5125
-9 | -0.5889 | 0.00801 | -0.0887 | -73.5206
-8.5 | -0.5321 | 0.00768 | -0.0893 | -69.2839
-8 | -0.4747 | 0.00742 | -0.0899 | -63.9757
-7.5 | -0.4171 | 0.0072 | -0.0906 | -57.9306
-7 | -0.3592 | 0.007 | -0.0912 | -51.3143
-6.5 | -0.3009 | 0.00681 | -0.092 | -44.185
-6 | -0.2428 | 0.00657 | -0.0927 | -36.9559
-5.5 | -0.1844 | 0.0064 | -0.0934 | -28.8125
-5 | -0.1259 | 0.00628 | -0.0942 | -20.0478
-4.5 | -0.0672 | 0.00611 | -0.0949 | -10.9984
-4 | -0.0084 | 0.00599 | -0.0957 | -1.4023
-3 | 0.1091 | 0.0057 | -0.0973 | 19.1404
-2.5 | 0.1677 | 0.0055 | -0.0981 | 30.4909
-2 | 0.2264 | 0.00527 | -0.099 | 42.9602
-1.5 | 0.285 | 0.00491 | -0.1 | 58.0448
-1 | 0.3433 | 0.00454 | -0.1009 | 75.6167
-0.5 | 0.4021 | 0.00425 | -0.1019 | 94.6118
0 | 0.4609 | 0.00425 | -0.1027 | 108.4471
0.5 | 0.5198 | 0.00427 | -0.1035 | 121.733
1 | 0.5785 | 0.00432 | -0.1042 | 133.912
1.5 | 0.6369 | 0.00439 | -0.1049 | 145.0797
2 | 0.6951 | 0.0045 | -0.1056 | 154.4667
2.5 | 0.7526 | 0.00466 | -0.1061 | 161.5021
3 | 0.8099 | 0.00482 | -0.1067 | 168.029
3.5 | 0.8609 | 0.00548 | -0.1062 | 157.0985
4.5 | 0.9568 | 0.00711 | -0.1043 | 134.571
5 | 1.005 | 0.00779 | -0.1034 | 129.0116
5.5 | 1.0519 | 0.00848 | -0.1022 | 124.0448
6.5 | 1.145 | 0.00966 | -0.0996 | 118.53
7 | 1.1916 | 0.01013 | -0.0983 | 117.6308
7.5 | 1.2371 | 0.01059 | -0.0969 | 116.8178
8 | 1.2804 | 0.01105 | -0.095 | 115.8733
8.5 | 1.3132 | 0.01152 | -0.0911 | 113.9931
9 | 1.3464 | 0.01207 | -0.0875 | 111.5493
9.5 | 1.3802 | 0.01271 | -0.0842 | 108.5917
10 | 1.4125 | 0.01347 | -0.0809 | 104.8627
10.5 | 1.4467 | 0.01422 | -0.0781 | 101.737
11 | 1.4785 | 0.01513 | -0.0751 | 97.7198
11.5 | 1.5077 | 0.01623 | -0.0719 | 92.8959
12 | 1.5387 | 0.01727 | -0.0691 | 89.0967
13 | 1.5939 | 0.01962 | -0.0632 | 81.2385
13.5 | 1.6193 | 0.02126 | -0.0605 | 76.1665
14 | 1.6437 | 0.02305 | -0.0579 | 71.3102
14.5 | 1.6688 | 0.0249 | -0.0556 | 67.0201
15 | 1.6925 | 0.02694 | -0.0534 | 62.8248
15.5 | 1.7133 | 0.02934 | -0.0513 | 58.3947
16 | 1.7318 | 0.03205 | -0.0494 | 54.0343
16.5 | 1.7487 | 0.03504 | -0.0476 | 49.9058
17 | 1.7668 | 0.03807 | -0.0462 | 46.4092
17.5 | 1.7841 | 0.04127 | -0.045 | 43.2299
18 | 1.7989 | 0.04487 | -0.0441 | 40.0914
18.5 | 1.8108 | 0.04889 | -0.0433 | 37.0382
19 | 1.8212 | 0.05322 | -0.0429 | 34.2202
19.5 | 1.8289 | 0.05801 | -0.0427 | 31.5273
20 | 1.8324 | 0.06347 | -0.0429 | 28.8703

## 91. Re 7M Mach 0.10 (1)
BIGFOIL.COM POLAR EXPORT
NACA64-515 a=0.8
NACA64-515 a=0.8 |  |  |  | Cl Max: | 1.553 | at alpha= | 12.5 | deg
JavaFoil+Calcfoil stall+Eppler ext transition |  |  |  | L/D Max: | 151.927 | at alpha= | 3.5 | deg
Re: | 7000000 |  |  | Cd Min: | 0.00506 | at alpha= | -2 | deg
Mach: | 0.1 |  |  | Cl=0 at alpha= | -3.9262 | deg
|  |  |  | @ Cl=0.1, Cd= | 0.0065771
|  |  |  | @ Cl=0.4, Cd= | 0.0051638
|  |  |  | @ Cl=0.6, Cd= | 0.0053466
alpha (deg) | Cl | Cd | Cm | Cl/Cd
-19 | -0.664 | 0.14876 | -0.037 | -4.463
-18.5 | -0.68 | 0.14079 | -0.038 | -4.833
-18 | -0.696 | 0.1332 | -0.039 | -5.224
-17.5 | -0.709 | 0.12631 | -0.039 | -5.616
-17 | -0.723 | 0.1172 | -0.041 | -6.165
-16.5 | -0.735 | 0.10741 | -0.044 | -6.84
-16 | -0.745 | 0.09843 | -0.046 | -7.565
-15.5 | -0.76 | 0.08212 | -0.052 | -9.259
-15 | -0.813 | 0.04255 | -0.064 | -19.115
-14.5 | -0.827 | 0.03245 | -0.067 | -25.476
-14 | -0.834 | 0.02503 | -0.069 | -33.322
-13.5 | -0.831 | 0.02109 | -0.071 | -39.413
-13 | -0.823 | 0.01797 | -0.073 | -45.801
-12.5 | -0.808 | 0.01612 | -0.074 | -50.135
-12 | -0.788 | 0.01442 | -0.075 | -54.687
-11.5 | -0.765 | 0.01275 | -0.076 | -60.039
-11 | -0.749 | 0.01027 | -0.079 | -72.898
-10.5 | -0.72 | 0.00944 | -0.081 | -76.21
-10 | -0.675 | 0.00917 | -0.082 | -73.625
-9.5 | -0.628 | 0.00875 | -0.082 | -71.735
-9 | -0.578 | 0.00842 | -0.083 | -68.731
-8.5 | -0.527 | 0.00819 | -0.084 | -64.387
-8 | -0.474 | 0.00793 | -0.084 | -59.809
-7.5 | -0.42 | 0.00773 | -0.085 | -54.292
-7 | -0.364 | 0.00757 | -0.086 | -48.015
-6.5 | -0.307 | 0.00739 | -0.086 | -41.466
-6 | -0.249 | 0.00723 | -0.087 | -34.396
-5.5 | -0.19 | 0.00706 | -0.088 | -26.86
-5 | -0.13 | 0.00694 | -0.089 | -18.729
-4.5 | -0.07 | 0.00683 | -0.089 | -10.211
-4 | -0.009 | 0.00674 | -0.09 | -1.359
-3.5 | 0.052 | 0.00664 | -0.091 | 7.795
-3 | 0.113 | 0.00656 | -0.091 | 17.215
-2.5 | 0.174 | 0.00545 | -0.092 | 31.953
-2 | 0.236 | 0.00506 | -0.093 | 46.643
-1.5 | 0.297 | 0.00509 | -0.093 | 58.402
-1 | 0.359 | 0.00511 | -0.094 | 70.143
-0.5 | 0.42 | 0.00519 | -0.095 | 80.869
0 | 0.481 | 0.00524 | -0.095 | 91.864
0.5 | 0.542 | 0.00528 | -0.096 | 102.669
1 | 0.603 | 0.00535 | -0.097 | 112.837
1.5 | 0.664 | 0.00542 | -0.097 | 122.65
2 | 0.725 | 0.0055 | -0.098 | 131.907
2.5 | 0.786 | 0.00562 | -0.098 | 139.813
3 | 0.847 | 0.00575 | -0.099 | 147.387
3.5 | 0.904 | 0.00595 | -0.1 | 151.927
4 | 0.962 | 0.0068 | -0.1 | 141.412
4.5 | 1.02 | 0.00748 | -0.101 | 136.441
5 | 1.073 | 0.00714 | -0.101 | 150.218
5.5 | 1.125 | 0.0091 | -0.101 | 123.663
6 | 1.175 | 0.01097 | -0.102 | 107.042
6.5 | 1.225 | 0.01146 | -0.102 | 106.868
7 | 1.273 | 0.01199 | -0.102 | 106.156
7.5 | 1.318 | 0.01249 | -0.103 | 105.528
8 | 1.361 | 0.01303 | -0.103 | 104.476
8.5 | 1.401 | 0.01364 | -0.104 | 102.717
9 | 1.438 | 0.01424 | -0.104 | 101.014
9.5 | 1.472 | 0.01492 | -0.105 | 98.618
10 | 1.498 | 0.01568 | -0.105 | 95.562
10.5 | 1.52 | 0.01643 | -0.105 | 92.5
11 | 1.536 | 0.01727 | -0.106 | 88.964
11.5 | 1.547 | 0.01818 | -0.106 | 85.095
12 | 1.552 | 0.01916 | -0.106 | 81.04
12.5 | 1.553 | 0.02012 | -0.107 | 77.187
13 | 1.545 | 0.02123 | -0.107 | 72.784
13.5 | 1.528 | 0.02248 | -0.107 | 67.983
14 | 1.506 | 0.024 | -0.107 | 62.741
14.5 | 1.478 | 0.02535 | -0.108 | 58.305
15 | 1.445 | 0.02715 | -0.108 | 53.221
15.5 | 1.407 | 0.02912 | -0.108 | 48.311
16 | 1.363 | 0.03183 | -0.108 | 42.814
16.5 | 1.316 | 0.03449 | -0.107 | 38.167
17 | 1.267 | 0.03781 | -0.107 | 33.504
17.5 | 1.212 | 0.04294 | -0.106 | 28.228

## 92. Re 7M Mach 0.10 (2)
BIGFOIL.COM POLAR EXPORT
NACA64-515 a=0.8
NACA64-515 a=0.8 |  |  |  | Cl Max: | 1.8272 | at alpha= | 20 | deg
XFOIL ncrit=9 |  |  |  | L/D Max: | 168.716 | at alpha= | 3 | deg
Re: | 7000000 |  |  | Cd Min: | 0.067 | at alpha= | 20 | deg
Mach: | 0.1 |  |  | Cl=0 at alpha= | -3.9272 | deg
|  |  |  | @ Cl=0.1, Cd= | 0.0057462
|  |  |  | @ Cl=0.4, Cd= | 0.0042736
|  |  |  | @ Cl=0.6, Cd= | 0.0043514
alpha (deg) | Cl | Cd | Cm | Cl/Cd
-20 | -1.4606 | 0.04013 | -0.0888 | -36.3967
-19.5 | -1.4227 | 0.03413 | -0.099 | -41.6847
-19 | -1.3949 | 0.02943 | -0.1051 | -47.3972
-18.5 | -1.3918 | 0.02602 | -0.1041 | -53.4896
-17.5 | -1.3623 | 0.02102 | -0.1017 | -64.8097
-17 | -1.343 | 0.0191 | -0.0999 | -70.3141
-16.5 | -1.3353 | 0.01711 | -0.0964 | -78.0421
-16 | -1.3185 | 0.01588 | -0.092 | -83.029
-15.5 | -1.2802 | 0.01489 | -0.0904 | -85.9772
-15 | -1.2361 | 0.0141 | -0.0893 | -87.6667
-14.5 | -1.1889 | 0.01338 | -0.0886 | -88.8565
-14 | -1.1391 | 0.01275 | -0.0882 | -89.3412
-13.5 | -1.0879 | 0.01218 | -0.0879 | -89.3186
-13 | -1.0358 | 0.01161 | -0.0878 | -89.2162
-12.5 | -0.9843 | 0.01089 | -0.0876 | -90.3857
-12 | -0.9307 | 0.01033 | -0.0876 | -90.0968
-11.5 | -0.876 | 0.00987 | -0.0877 | -88.7538
-11 | -0.8202 | 0.00951 | -0.088 | -86.2461
-10.5 | -0.7639 | 0.00917 | -0.0884 | -83.3043
-10 | -0.7074 | 0.00883 | -0.0887 | -80.1133
-9.5 | -0.6505 | 0.00851 | -0.0892 | -76.4395
-9 | -0.5937 | 0.0081 | -0.0896 | -73.2963
-8.5 | -0.5364 | 0.00774 | -0.0901 | -69.3023
-8 | -0.4786 | 0.00747 | -0.0906 | -64.0696
-7.5 | -0.4204 | 0.00723 | -0.0913 | -58.1466
-7 | -0.362 | 0.00703 | -0.0919 | -51.4936
-6.5 | -0.3033 | 0.00684 | -0.0926 | -44.3421
-6 | -0.2447 | 0.0066 | -0.0933 | -37.0758
-5.5 | -0.1859 | 0.00642 | -0.094 | -28.9564
-5 | -0.1269 | 0.0063 | -0.0947 | -20.1429
-4.5 | -0.0678 | 0.00613 | -0.0955 | -11.0604
-4 | -0.0086 | 0.006 | -0.0963 | -1.4333
-3.5 | 0.0505 | 0.00588 | -0.097 | 8.5884
-3 | 0.1097 | 0.00572 | -0.0978 | 19.1783
-2.5 | 0.1687 | 0.00551 | -0.0987 | 30.6171
-2 | 0.2277 | 0.00529 | -0.0995 | 43.0435
-1 | 0.3454 | 0.00456 | -0.1015 | 75.7456
-0.5 | 0.4045 | 0.00425 | -0.1024 | 95.1765
0 | 0.4637 | 0.00426 | -0.1032 | 108.8498
0.5 | 0.5229 | 0.00428 | -0.104 | 122.1729
1 | 0.582 | 0.00433 | -0.1048 | 134.4111
1.5 | 0.6409 | 0.0044 | -0.1055 | 145.6591
2 | 0.6994 | 0.00451 | -0.1061 | 155.0776
2.5 | 0.7572 | 0.00467 | -0.1067 | 162.1413
3 | 0.8149 | 0.00483 | -0.1072 | 168.7164
3.5 | 0.8664 | 0.00548 | -0.1068 | 158.1022
4 | 0.9139 | 0.00638 | -0.1057 | 143.2445
4.5 | 0.9622 | 0.00715 | -0.1047 | 134.5734
5.5 | 1.0572 | 0.00854 | -0.1023 | 123.7939
6 | 1.105 | 0.0091 | -0.1012 | 121.4286
6.5 | 1.1501 | 0.00973 | -0.0995 | 118.2014
7 | 1.1963 | 0.01022 | -0.0981 | 117.0548
7.5 | 1.2415 | 0.01068 | -0.0964 | 116.2453
8 | 1.282 | 0.01113 | -0.0938 | 115.1842
8.5 | 1.3133 | 0.01166 | -0.0895 | 112.6329
9 | 1.3479 | 0.01223 | -0.0861 | 110.2126
9.5 | 1.3816 | 0.01293 | -0.0828 | 106.8523
10 | 1.415 | 0.01371 | -0.0796 | 103.2093
10.5 | 1.449 | 0.01451 | -0.0767 | 99.8622
11 | 1.4806 | 0.01549 | -0.0736 | 95.5842
11.5 | 1.5101 | 0.01663 | -0.0704 | 90.8058
12 | 1.5413 | 0.01773 | -0.0676 | 86.9318
13 | 1.5954 | 0.02029 | -0.0615 | 78.6299
13.5 | 1.6199 | 0.02208 | -0.0586 | 73.365
14 | 1.6451 | 0.02392 | -0.0561 | 68.7751
14.5 | 1.6696 | 0.02593 | -0.0538 | 64.3887
15 | 1.6925 | 0.02816 | -0.0516 | 60.103
15.5 | 1.7132 | 0.03071 | -0.0495 | 55.7864
16 | 1.7303 | 0.03368 | -0.0475 | 51.3747
16.5 | 1.7478 | 0.03679 | -0.0458 | 47.5075
17 | 1.7661 | 0.03994 | -0.0445 | 44.2188
17.5 | 1.7828 | 0.04339 | -0.0434 | 41.0878
18 | 1.7964 | 0.04727 | -0.0425 | 38.003
18.5 | 1.8058 | 0.05175 | -0.0418 | 34.8947
19 | 1.8141 | 0.05654 | -0.0415 | 32.0852
19.5 | 1.8205 | 0.06168 | -0.0414 | 29.5152
20 | 1.8272 | 0.067 | -0.0418 | 27.2716

## 93. Re 7M Mach 0.25 (1)
BIGFOIL.COM POLAR EXPORT
NACA64-515 a=0.8
NACA64-515 a=0.8 |  |  |  | Cl Max: | 1.512 | at alpha= | 11 | deg
JavaFoil+Calcfoil stall+Eppler ext transition |  |  |  | L/D Max: | 155.585 | at alpha= | 4.5 | deg
Re: | 7000000 |  |  | Cd Min: | 0.00513 | at alpha= | -2 | deg
Mach: | 0.25 |  |  | Cl=0 at alpha= | -3.9274 | deg
|  |  |  | @ Cl=0.1, Cd= | 0.0066229
|  |  |  | @ Cl=0.4, Cd= | 0.0051906
|  |  |  | @ Cl=0.6, Cd= | 0.0053936
alpha (deg) | Cl | Cd | Cm | Cl/Cd
-17.5 | -0.427 | 0.15322 | -0.035 | -2.786
-17 | -0.472 | 0.14071 | -0.036 | -3.355
-16.5 | -0.513 | 0.13136 | -0.037 | -3.908
-16 | -0.55 | 0.12252 | -0.038 | -4.487
-15.5 | -0.582 | 0.11296 | -0.039 | -5.152
-15 | -0.609 | 0.1059 | -0.04 | -5.748
-14.5 | -0.635 | 0.09101 | -0.046 | -6.978
-14 | -0.654 | 0.08278 | -0.049 | -7.895
-13.5 | -0.676 | 0.06749 | -0.056 | -10.011
-13 | -0.736 | 0.03023 | -0.07 | -24.351
-12.5 | -0.749 | 0.02233 | -0.073 | -33.519
-12 | -0.749 | 0.018 | -0.076 | -41.629
-11.5 | -0.74 | 0.01497 | -0.077 | -49.454
-11 | -0.719 | 0.01371 | -0.079 | -52.426
-10.5 | -0.695 | 0.0117 | -0.08 | -59.413
-10 | -0.671 | 0.01021 | -0.083 | -65.693
-9.5 | -0.632 | 0.00928 | -0.085 | -68.116
-9 | -0.585 | 0.00885 | -0.085 | -66.073
-8.5 | -0.535 | 0.00847 | -0.086 | -63.122
-8 | -0.482 | 0.00822 | -0.087 | -58.712
-7.5 | -0.428 | 0.00795 | -0.087 | -53.85
-7 | -0.372 | 0.00776 | -0.088 | -47.905
-6.5 | -0.314 | 0.00754 | -0.089 | -41.595
-6 | -0.255 | 0.00733 | -0.09 | -34.705
-5.5 | -0.194 | 0.00716 | -0.09 | -27.161
-5 | -0.133 | 0.00701 | -0.091 | -19.016
-4.5 | -0.072 | 0.00693 | -0.092 | -10.329
-4 | -0.009 | 0.00681 | -0.092 | -1.381
-3.5 | 0.053 | 0.00669 | -0.093 | 7.947
-3 | 0.116 | 0.0066 | -0.094 | 17.586
-2.5 | 0.179 | 0.00554 | -0.094 | 32.295
-2 | 0.243 | 0.00513 | -0.095 | 47.272
-1.5 | 0.306 | 0.00513 | -0.096 | 59.537
-1 | 0.368 | 0.00515 | -0.097 | 71.515
-0.5 | 0.431 | 0.00523 | -0.097 | 82.521
0 | 0.494 | 0.00528 | -0.098 | 93.654
0.5 | 0.557 | 0.00538 | -0.099 | 103.618
1 | 0.62 | 0.0054 | -0.099 | 114.702
1.5 | 0.683 | 0.00548 | -0.1 | 124.692
2 | 0.745 | 0.00556 | -0.101 | 134.065
2.5 | 0.808 | 0.00574 | -0.101 | 140.66
3 | 0.871 | 0.00587 | -0.102 | 148.187
3.5 | 0.928 | 0.00603 | -0.102 | 153.905
4 | 0.988 | 0.00706 | -0.103 | 139.946
4.5 | 1.044 | 0.00671 | -0.103 | 155.585
5 | 1.098 | 0.0084 | -0.104 | 130.747
5.5 | 1.151 | 0.00989 | -0.104 | 116.351
6 | 1.202 | 0.01146 | -0.104 | 104.895
6.5 | 1.252 | 0.01198 | -0.105 | 104.507
7 | 1.299 | 0.01261 | -0.105 | 103.044
7.5 | 1.343 | 0.01317 | -0.106 | 101.972
8 | 1.384 | 0.01379 | -0.106 | 100.405
8.5 | 1.421 | 0.01449 | -0.106 | 98.079
9 | 1.453 | 0.01523 | -0.107 | 95.452
9.5 | 1.481 | 0.01599 | -0.107 | 92.642
10 | 1.499 | 0.01692 | -0.108 | 88.614
10.5 | 1.509 | 0.01791 | -0.108 | 84.284
11 | 1.512 | 0.01884 | -0.108 | 80.229
11.5 | 1.505 | 0.02007 | -0.109 | 75.017
12 | 1.491 | 0.0212 | -0.109 | 70.325
12.5 | 1.467 | 0.02253 | -0.109 | 65.123
13 | 1.431 | 0.0239 | -0.109 | 59.865
13.5 | 1.379 | 0.02572 | -0.11 | 53.62
14 | 1.317 | 0.02805 | -0.11 | 46.933
14.5 | 1.242 | 0.03089 | -0.109 | 40.214
15 | 1.156 | 0.0353 | -0.108 | 32.755
15.5 | 1.059 | 0.04226 | -0.107 | 25.055
16 | 0.935 | 0.06201 | -0.101 | 15.083

## 94. Re 7M Mach 0.25 (2)
BIGFOIL.COM POLAR EXPORT
NACA64-515 a=0.8
NACA64-515 a=0.8 |  |  |  | Cl Max: | 1.7779 | at alpha= | 19 | deg
XFOIL ncrit=9 |  |  |  | L/D Max: | 172.746 | at alpha= | 3 | deg
Re: | 7000000 |  |  | Cd Min: | 0.12431 | at alpha= | -20 | deg
Mach: | 0.25 |  |  | Cl=0 at alpha= | -3.9202 | deg
|  |  |  | @ Cl=0.1, Cd= | 0.0058452
|  |  |  | @ Cl=0.4, Cd= | 0.0044044
|  |  |  | @ Cl=0.6, Cd= | 0.0043788
alpha (deg) | Cl | Cd | Cm | Cl/Cd
-20 | -0.9039 | 0.12431 | -0.0539 | -7.2713
-19.5 | -1.1487 | 0.08443 | -0.0774 | -13.6054
-19 | -1.2091 | 0.06446 | -0.0961 | -18.7574
-18.5 | -1.2317 | 0.04959 | -0.113 | -24.8377
-18 | -1.2543 | 0.04174 | -0.1165 | -30.0503
-17.5 | -1.2723 | 0.03523 | -0.1183 | -36.1141
-17 | -1.2778 | 0.03017 | -0.1185 | -42.3533
-16.5 | -1.2784 | 0.02592 | -0.1177 | -49.321
-16 | -1.2667 | 0.02272 | -0.1162 | -55.7526
-15.5 | -1.2495 | 0.0202 | -0.1139 | -61.8564
-15 | -1.2338 | 0.01792 | -0.1109 | -68.8504
-14.5 | -1.2264 | 0.01619 | -0.1051 | -75.7505
-14 | -1.1837 | 0.01507 | -0.1026 | -78.5468
-13.5 | -1.1352 | 0.01414 | -0.1007 | -80.2829
-13 | -1.083 | 0.01329 | -0.0991 | -81.4898
-12.5 | -1.0285 | 0.01255 | -0.0979 | -81.9522
-12 | -0.9736 | 0.01174 | -0.0969 | -82.9302
-11.5 | -0.9183 | 0.01091 | -0.096 | -84.1705
-11 | -0.8595 | 0.01041 | -0.0955 | -82.5648
-10.5 | -0.8003 | 0.00993 | -0.0951 | -80.5942
-10 | -0.7409 | 0.00945 | -0.0948 | -78.4021
-9.5 | -0.681 | 0.00902 | -0.0947 | -75.4989
-9 | -0.6205 | 0.00866 | -0.0947 | -71.6513
-8.5 | -0.5607 | 0.00816 | -0.0948 | -68.7132
-8 | -0.5003 | 0.00776 | -0.095 | -64.4716
-7.5 | -0.4392 | 0.00746 | -0.0953 | -58.874
-7 | -0.378 | 0.00721 | -0.0957 | -52.4272
-6.5 | -0.3167 | 0.00699 | -0.0961 | -45.3076
-6 | -0.2553 | 0.00678 | -0.0967 | -37.6549
-5.5 | -0.1941 | 0.00654 | -0.0972 | -29.6789
-5 | -0.1326 | 0.00637 | -0.0979 | -20.8163
-4.5 | -0.0712 | 0.00624 | -0.0985 | -11.4103
-4 | -0.0098 | 0.00608 | -0.0993 | -1.6118
-3.5 | 0.0516 | 0.00594 | -0.1 | 8.6869
-3 | 0.1129 | 0.00582 | -0.1008 | 19.3986
-2.5 | 0.1741 | 0.0056 | -0.1016 | 31.0893
-1.5 | 0.296 | 0.00501 | -0.1034 | 59.0818
-1 | 0.3569 | 0.00461 | -0.1045 | 77.4187
-0.5 | 0.4177 | 0.00432 | -0.1054 | 96.6898
0 | 0.4793 | 0.0043 | -0.1063 | 111.4651
0.5 | 0.5404 | 0.00433 | -0.1071 | 124.8037
1 | 0.6015 | 0.00438 | -0.1078 | 137.3288
1.5 | 0.6626 | 0.00445 | -0.1086 | 148.8989
2 | 0.7232 | 0.00456 | -0.1092 | 158.5965
2.5 | 0.783 | 0.00472 | -0.1097 | 165.8898
3 | 0.843 | 0.00488 | -0.1102 | 172.7459
4 | 0.9433 | 0.00651 | -0.108 | 144.9002
4.5 | 0.9916 | 0.00733 | -0.1066 | 135.2797
5 | 1.0388 | 0.00812 | -0.1048 | 127.931
5.5 | 1.0857 | 0.00883 | -0.103 | 122.9558
6 | 1.1313 | 0.00949 | -0.1008 | 119.2097
6.5 | 1.1747 | 0.01015 | -0.0983 | 115.734
7 | 1.2146 | 0.01067 | -0.0949 | 113.8332
7.5 | 1.2479 | 0.01123 | -0.0903 | 111.122
8 | 1.2849 | 0.01183 | -0.0867 | 108.6137
8.5 | 1.3203 | 0.01258 | -0.083 | 104.9523
9 | 1.3572 | 0.01334 | -0.0796 | 101.7391
9.5 | 1.3903 | 0.01433 | -0.0759 | 97.0202
10 | 1.4259 | 0.0153 | -0.0727 | 93.1961
10.5 | 1.4583 | 0.01648 | -0.0692 | 88.4891
11 | 1.4884 | 0.01787 | -0.0656 | 83.2904
11.5 | 1.5203 | 0.01926 | -0.0624 | 78.9356
12 | 1.5497 | 0.02086 | -0.0592 | 74.2905
12.5 | 1.5743 | 0.02249 | -0.0556 | 70
13 | 1.5989 | 0.02472 | -0.0524 | 64.6804
13.5 | 1.6257 | 0.02696 | -0.0498 | 60.3004
14 | 1.6512 | 0.02943 | -0.0473 | 56.106
14.5 | 1.6719 | 0.03242 | -0.0448 | 51.57
15 | 1.6889 | 0.03587 | -0.0425 | 47.0839
15.5 | 1.7095 | 0.03922 | -0.0406 | 43.5875
16 | 1.7271 | 0.043 | -0.039 | 40.1651
16.5 | 1.7422 | 0.0472 | -0.0377 | 36.911
17 | 1.7536 | 0.05192 | -0.0366 | 33.775
17.5 | 1.762 | 0.05722 | -0.036 | 30.7934
18 | 1.771 | 0.06263 | -0.0358 | 28.2772
18.5 | 1.7773 | 0.06858 | -0.036 | 25.9157
19 | 1.7779 | 0.07546 | -0.0368 | 23.5608
19.5 | 1.7754 | 0.08296 | -0.0382 | 21.4007
20 | 1.7656 | 0.09174 | -0.0405 | 19.2457

## 95. Re 7M Mach 0.50 (1)
BIGFOIL.COM POLAR EXPORT
NACA64-515 a=0.8
NACA64-515 a=0.8 |  |  |  | Cl Max: | 1.404 | at alpha= | 7.5 | deg
JavaFoil+Calcfoil stall+Eppler ext transition |  |  |  | L/D Max: | 160.248 | at alpha= | 3 | deg
Re: | 7000000 |  |  | Cd Min: | 0.00536 | at alpha= | -1.5 | deg
Mach: | 0.5 |  |  | Cl=0 at alpha= | -3.9275 | deg
|  |  |  | @ Cl=0.1, Cd= | 0.0069897
|  |  |  | @ Cl=0.4, Cd= | 0.0054014
|  |  |  | @ Cl=0.6, Cd= | 0.0056439
alpha (deg) | Cl | Cd | Cm | Cl/Cd
-20 | -0.901 | 0.15421 | -0.046 | -5.841
-19.5 | -0.873 | 0.14872 | -0.046 | -5.869
-19 | -0.845 | 0.14342 | -0.046 | -5.893
-18.5 | -0.82 | 0.14055 | -0.048 | -5.837
-18 | -0.791 | 0.13685 | -0.048 | -5.783
-17.5 | -0.762 | 0.12952 | -0.047 | -5.884
-17 | -0.733 | 0.12731 | -0.045 | -5.757
-16.5 | -0.705 | 0.12154 | -0.046 | -5.803
-16 | -0.678 | 0.12297 | -0.047 | -5.517
-15.5 | -0.651 | 0.11265 | -0.047 | -5.775
-15 | -0.621 | 0.11083 | -0.046 | -5.605
-14.5 | -0.594 | 0.10061 | -0.046 | -5.901
-14 | -0.566 | 0.09355 | -0.047 | -6.051
-13.5 | -0.539 | 0.08791 | -0.048 | -6.127
-13 | -0.509 | 0.09501 | -0.046 | -5.361
-12.5 | -0.481 | 0.08701 | -0.046 | -5.533
-12 | -0.454 | 0.07789 | -0.049 | -5.834
-11.5 | -0.428 | 0.07133 | -0.051 | -5.994
-11 | -0.403 | 0.06328 | -0.057 | -6.363
-10.5 | -0.418 | 0.02404 | -0.083 | -17.379
-10 | -0.341 | 0.07067 | -0.045 | -4.819
-9.5 | -0.313 | 0.06272 | -0.047 | -4.99
-9 | -0.287 | 0.05459 | -0.054 | -5.255
-8.5 | -0.374 | 0.05261 | -0.051 | -7.11
-8 | -0.451 | 0.0124 | -0.092 | -36.322
-7.5 | -0.44 | 0.00951 | -0.098 | -46.236
-7 | -0.393 | 0.00885 | -0.099 | -44.402
-6.5 | -0.338 | 0.00843 | -0.099 | -40.084
-6 | -0.278 | 0.00802 | -0.1 | -34.602
-5.5 | -0.214 | 0.00782 | -0.101 | -27.343
-5 | -0.147 | 0.0075 | -0.102 | -19.662
-4.5 | -0.079 | 0.00733 | -0.102 | -10.848
-4 | -0.01 | 0.0072 | -0.103 | -1.454
-3.5 | 0.059 | 0.00706 | -0.104 | 8.398
-3 | 0.129 | 0.00694 | -0.105 | 18.648
-2.5 | 0.2 | 0.00599 | -0.106 | 33.355
-2 | 0.271 | 0.00558 | -0.106 | 48.615
-1.5 | 0.342 | 0.00536 | -0.107 | 63.695
-1 | 0.412 | 0.00541 | -0.108 | 76.084
-0.5 | 0.482 | 0.00547 | -0.109 | 88.223
0 | 0.553 | 0.00557 | -0.109 | 99.149
0.5 | 0.623 | 0.00568 | -0.11 | 109.694
1 | 0.693 | 0.00579 | -0.111 | 119.722
1.5 | 0.763 | 0.00591 | -0.112 | 129.258
2 | 0.833 | 0.00608 | -0.112 | 137.006
2.5 | 0.903 | 0.00628 | -0.113 | 143.951
3 | 0.971 | 0.00606 | -0.114 | 160.248
3.5 | 1.031 | 0.00655 | -0.114 | 157.255
4 | 1.091 | 0.00801 | -0.114 | 136.179
4.5 | 1.151 | 0.00897 | -0.115 | 128.31
5 | 1.208 | 0.01066 | -0.115 | 113.304
5.5 | 1.261 | 0.01327 | -0.115 | 95.027
6 | 1.312 | 0.01415 | -0.115 | 92.739
6.5 | 1.355 | 0.01502 | -0.116 | 90.158
7 | 1.387 | 0.016 | -0.116 | 86.664
7.5 | 1.404 | 0.01712 | -0.117 | 82.012
8 | 1.395 | 0.01839 | -0.117 | 75.865
8.5 | 1.336 | 0.02015 | -0.118 | 66.304
9 | 0.858 | 0.02215 | -0.118 | 38.758
9.5 | 0.74 | 0.06738 | -0.057 | 10.983
10 | 0.919 | 0.02516 | -0.119 | 36.535
10.5 | 0.944 | 0.02845 | -0.118 | 33.165
11 | 0.822 | 0.08212 | -0.063 | 10.013
11.5 | 1.006 | 0.03019 | -0.119 | 33.327
12 | 0.902 | 0.07586 | -0.087 | 11.895
12.5 | 0.913 | 0.09038 | -0.077 | 10.103

## 96. Re 7M Mach 0.50 (2)
BIGFOIL.COM POLAR EXPORT
NACA64-515 a=0.8
NACA64-515 a=0.8 |  |  |  | Cl Max: | 1.5102 | at alpha= | 11.5 | deg
XFOIL ncrit=9 |  |  |  | L/D Max: | 186.873 | at alpha= | 3 | deg
Re: | 7000000 |  |  | Cd Min: | 0.16161 | at alpha= | 16.5 | deg
Mach: | 0.5 |  |  | Cl=0 at alpha= | -3.8863 | deg
|  |  |  | @ Cl=0.1, Cd= | 0.0061998
|  |  |  | @ Cl=0.4, Cd= | 0.0049904
|  |  |  | @ Cl=0.6, Cd= | 0.0045722
alpha (deg) | Cl | Cd | Cm | Cl/Cd
-13.5 | -0.35 | 0.11428 | -0.078 | -3.0627
-13 | -0.3611 | 0.10234 | -0.0855 | -3.5284
-12.5 | -0.3845 | 0.08933 | -0.0943 | -4.3043
-12 | -0.3972 | 0.07872 | -0.1015 | -5.0457
-11.5 | -0.4237 | 0.06673 | -0.1097 | -6.3495
-11 | -0.4559 | 0.05309 | -0.1188 | -8.5873
-10.5 | -0.4833 | 0.0425 | -0.1265 | -11.3718
-10 | -0.5168 | 0.03377 | -0.1313 | -15.3035
-9.5 | -0.5501 | 0.0267 | -0.1324 | -20.603
-9 | -0.5895 | 0.02099 | -0.1292 | -28.0848
-8.5 | -0.6125 | 0.01553 | -0.1234 | -39.4398
-8 | -0.5813 | 0.01165 | -0.1194 | -49.897
-7.5 | -0.5209 | 0.00982 | -0.1167 | -53.0448
-7 | -0.4516 | 0.00878 | -0.1149 | -51.4351
-6.5 | -0.3794 | 0.00809 | -0.1137 | -46.8974
-6 | -0.3064 | 0.00761 | -0.113 | -40.2628
-5.5 | -0.2332 | 0.00725 | -0.1126 | -32.1655
-5 | -0.1606 | 0.00691 | -0.1124 | -23.2417
-4.5 | -0.0882 | 0.00666 | -0.1125 | -13.2432
-4 | -0.0163 | 0.00649 | -0.1128 | -2.5116
-3.5 | 0.0554 | 0.0063 | -0.1133 | 8.7937
-3 | 0.1266 | 0.00614 | -0.1139 | 20.6189
-2.5 | 0.1974 | 0.00601 | -0.1146 | 32.8453
-2 | 0.2678 | 0.00574 | -0.1154 | 46.6551
-1.5 | 0.3375 | 0.00541 | -0.1164 | 62.3845
-1 | 0.4075 | 0.00494 | -0.1176 | 82.4899
0 | 0.5479 | 0.00455 | -0.1196 | 120.4176
0.5 | 0.6182 | 0.00458 | -0.1204 | 134.9782
1 | 0.689 | 0.00463 | -0.1212 | 148.8121
1.5 | 0.7589 | 0.00474 | -0.1218 | 160.1055
2 | 0.8295 | 0.00483 | -0.1224 | 171.7391
2.5 | 0.8991 | 0.00499 | -0.1227 | 180.1804
3 | 0.968 | 0.00518 | -0.1228 | 186.8726
3.5 | 1.0313 | 0.00563 | -0.1217 | 183.1794
4 | 1.0696 | 0.007 | -0.1166 | 152.8
4.5 | 1.105 | 0.00818 | -0.1107 | 135.0856
5 | 1.1193 | 0.00934 | -0.1009 | 119.8394
5.5 | 1.1451 | 0.01058 | -0.0936 | 108.2325
6 | 1.1717 | 0.01202 | -0.087 | 97.4792
6.5 | 1.203 | 0.01351 | -0.0812 | 89.0452
7 | 1.2421 | 0.01485 | -0.0766 | 83.6431
7.5 | 1.2815 | 0.01633 | -0.0721 | 78.4752
8 | 1.3189 | 0.01805 | -0.0676 | 73.0693
8.5 | 1.3569 | 0.01992 | -0.0633 | 68.1175
9 | 1.3908 | 0.0222 | -0.0588 | 62.6486
9.5 | 1.4243 | 0.02473 | -0.0545 | 57.594
10 | 1.4566 | 0.02757 | -0.0503 | 52.8328
10.5 | 1.4832 | 0.031 | -0.0461 | 47.8452
11 | 1.5027 | 0.03519 | -0.042 | 42.7025
11.5 | 1.5102 | 0.0406 | -0.0381 | 37.197
12 | 1.5021 | 0.04763 | -0.035 | 31.5368
12.5 | 1.4861 | 0.05588 | -0.033 | 26.5945
13 | 1.4632 | 0.06543 | -0.0327 | 22.3628
13.5 | 1.4294 | 0.07625 | -0.0337 | 18.7462
14 | 1.3956 | 0.08893 | -0.0377 | 15.6932
14.5 | 1.3615 | 0.10276 | -0.0437 | 13.2493
15 | 1.3301 | 0.11729 | -0.0515 | 11.3403
15.5 | 1.3033 | 0.13211 | -0.0605 | 9.8653
16 | 1.2802 | 0.14696 | -0.0703 | 8.7112
16.5 | 1.2619 | 0.16161 | -0.0803 | 7.8083

## 97. Re 8M Mach 0.00 (1)
BIGFOIL.COM POLAR EXPORT
NACA64-515 a=0.8
NACA64-515 a=0.8 |  |  |  | Cl Max: | 1.564 | at alpha= | 12.5 | deg
JavaFoil+Calcfoil stall+Eppler ext transition |  |  |  | L/D Max: | 148.08 | at alpha= | 3 | deg
Re: | 8000000 |  |  | Cd Min: | 0.00503 | at alpha= | -1.5 | deg
Mach: | 0 |  |  | Cl=0 at alpha= | -3.9262 | deg
|  |  |  | @ Cl=0.1, Cd= | 0.006448
|  |  |  | @ Cl=0.4, Cd= | 0.005077
|  |  |  | @ Cl=0.6, Cd= | 0.00527
alpha (deg) | Cl | Cd | Cm | Cl/Cd
-19.5 | -0.691 | 0.15327 | -0.037 | -4.507
-19 | -0.705 | 0.14542 | -0.038 | -4.849
-18.5 | -0.719 | 0.1375 | -0.039 | -5.228
-18 | -0.731 | 0.1295 | -0.04 | -5.647
-17.5 | -0.742 | 0.12251 | -0.041 | -6.055
-17 | -0.752 | 0.11255 | -0.043 | -6.685
-16.5 | -0.763 | 0.10177 | -0.046 | -7.497
-16 | -0.773 | 0.09052 | -0.049 | -8.535
-15.5 | -0.794 | 0.06891 | -0.056 | -11.529
-15 | -0.844 | 0.03437 | -0.066 | -24.567
-14.5 | -0.853 | 0.02656 | -0.068 | -32.103
-14 | -0.851 | 0.02246 | -0.07 | -37.9
-13.5 | -0.846 | 0.01888 | -0.071 | -44.79
-13 | -0.834 | 0.01646 | -0.073 | -50.635
-12.5 | -0.816 | 0.01502 | -0.074 | -54.338
-12 | -0.794 | 0.01322 | -0.075 | -60.036
-11.5 | -0.779 | 0.01101 | -0.077 | -70.698
-11 | -0.76 | 0.00963 | -0.08 | -78.916
-10.5 | -0.719 | 0.00921 | -0.081 | -78.063
-10 | -0.674 | 0.0089 | -0.081 | -75.706
-9.5 | -0.626 | 0.00857 | -0.082 | -73.101
-9 | -0.577 | 0.00824 | -0.083 | -69.973
-8.5 | -0.526 | 0.008 | -0.083 | -65.733
-8 | -0.473 | 0.00778 | -0.084 | -60.703
-7.5 | -0.418 | 0.00755 | -0.085 | -55.392
-7 | -0.362 | 0.00745 | -0.085 | -48.645
-6.5 | -0.305 | 0.00726 | -0.086 | -42.05
-6 | -0.247 | 0.00707 | -0.087 | -34.972
-5.5 | -0.189 | 0.00691 | -0.087 | -27.327
-5 | -0.129 | 0.00683 | -0.088 | -18.947
-4.5 | -0.069 | 0.00672 | -0.089 | -10.333
-4 | -0.009 | 0.00659 | -0.089 | -1.384
-3.5 | 0.052 | 0.00652 | -0.09 | 7.902
-3 | 0.112 | 0.00643 | -0.091 | 17.483
-2.5 | 0.173 | 0.00551 | -0.091 | 31.49
-2 | 0.235 | 0.00525 | -0.092 | 44.704
-1.5 | 0.296 | 0.00503 | -0.093 | 58.851
-1 | 0.357 | 0.00507 | -0.093 | 70.379
-0.5 | 0.418 | 0.00508 | -0.094 | 82.175
0 | 0.479 | 0.00516 | -0.095 | 92.724
0.5 | 0.539 | 0.00521 | -0.095 | 103.498
1 | 0.6 | 0.00527 | -0.096 | 113.852
1.5 | 0.661 | 0.0053 | -0.097 | 124.67
2 | 0.722 | 0.00542 | -0.097 | 133.225
2.5 | 0.782 | 0.00558 | -0.098 | 140.232
3 | 0.843 | 0.00569 | -0.099 | 148.08
3.5 | 0.899 | 0.00644 | -0.099 | 139.529
4 | 0.958 | 0.00697 | -0.1 | 137.306
4.5 | 1.015 | 0.00755 | -0.1 | 134.53
5 | 1.068 | 0.00729 | -0.101 | 146.377
5.5 | 1.12 | 0.00932 | -0.101 | 120.092
6 | 1.17 | 0.01067 | -0.101 | 109.75
6.5 | 1.22 | 0.01114 | -0.102 | 109.601
7 | 1.269 | 0.01162 | -0.102 | 109.132
7.5 | 1.315 | 0.0121 | -0.103 | 108.637
8 | 1.358 | 0.01262 | -0.103 | 107.618
8.5 | 1.398 | 0.01314 | -0.103 | 106.407
9 | 1.436 | 0.01379 | -0.104 | 104.081
9.5 | 1.47 | 0.01441 | -0.104 | 102.015
10 | 1.498 | 0.01513 | -0.105 | 99.035
10.5 | 1.521 | 0.01582 | -0.105 | 96.111
11 | 1.539 | 0.0167 | -0.105 | 92.146
11.5 | 1.552 | 0.01747 | -0.106 | 88.846
12 | 1.56 | 0.01841 | -0.106 | 84.741
12.5 | 1.564 | 0.01932 | -0.106 | 80.935
13 | 1.559 | 0.02035 | -0.107 | 76.63
13.5 | 1.547 | 0.02154 | -0.107 | 71.821
14 | 1.529 | 0.0229 | -0.107 | 66.746
14.5 | 1.506 | 0.0239 | -0.107 | 63.024
15 | 1.478 | 0.02573 | -0.107 | 57.463
15.5 | 1.446 | 0.02745 | -0.108 | 52.69
16 | 1.411 | 0.02914 | -0.108 | 48.41
16.5 | 1.369 | 0.03193 | -0.107 | 42.876
17 | 1.326 | 0.03468 | -0.107 | 38.226
17.5 | 1.278 | 0.03865 | -0.107 | 33.079

## 98. Re 8M Mach 0.00 (2)
BIGFOIL.COM POLAR EXPORT
NACA64-515 a=0.8
NACA64-515 a=0.8 |  |  |  | Cl Max: | 1.8507 | at alpha= | 20 | deg
XFOIL ncrit=9 |  |  |  | L/D Max: | 168.708 | at alpha= | 3 | deg
Re: | 8000000 |  |  | Cd Min: | 0.06116 | at alpha= | 20 | deg
Mach: | 0 |  |  | Cl=0 at alpha= | -3.927 | deg
|  |  |  | @ Cl=0.1, Cd= | 0.0056384
|  |  |  | @ Cl=0.4, Cd= | 0.0042167
|  |  |  | @ Cl=0.6, Cd= | 0.0042891
alpha (deg) | Cl | Cd | Cm | Cl/Cd
-20 | -1.4741 | 0.03293 | -0.0942 | -44.7647
-19.5 | -1.4369 | 0.02833 | -0.1021 | -50.7201
-19 | -1.432 | 0.02523 | -0.1009 | -56.7578
-18.5 | -1.4219 | 0.02249 | -0.0997 | -63.2237
-18 | -1.4056 | 0.0203 | -0.0983 | -69.2414
-17.5 | -1.3874 | 0.01845 | -0.0965 | -75.1978
-17 | -1.3789 | 0.01676 | -0.0928 | -82.2733
-16.5 | -1.3576 | 0.01572 | -0.0891 | -86.3613
-16 | -1.3209 | 0.01472 | -0.0875 | -89.7351
-15.5 | -1.2791 | 0.01386 | -0.0865 | -92.2872
-15 | -1.233 | 0.01317 | -0.086 | -93.6219
-14.5 | -1.1844 | 0.01253 | -0.0857 | -94.5251
-14 | -1.1342 | 0.01198 | -0.0855 | -94.6745
-13.5 | -1.0827 | 0.01147 | -0.0855 | -94.3941
-13 | -1.0301 | 0.01099 | -0.0856 | -93.7307
-12.5 | -0.9782 | 0.01039 | -0.0857 | -94.1482
-12 | -0.9249 | 0.00986 | -0.0859 | -93.8032
-11.5 | -0.8706 | 0.00942 | -0.0862 | -92.4204
-11 | -0.8154 | 0.00906 | -0.0866 | -90
-10.5 | -0.7594 | 0.00875 | -0.087 | -86.7886
-10 | -0.7032 | 0.00844 | -0.0875 | -83.3175
-9.5 | -0.6466 | 0.00816 | -0.0881 | -79.2402
-9 | -0.5897 | 0.00787 | -0.0886 | -74.9301
-8.5 | -0.533 | 0.00752 | -0.0892 | -70.8777
-8 | -0.4757 | 0.00725 | -0.0898 | -65.6138
-7.5 | -0.4179 | 0.00702 | -0.0905 | -59.5299
-7 | -0.3598 | 0.00682 | -0.0912 | -52.7566
-6.5 | -0.3015 | 0.00664 | -0.0919 | -45.4066
-6 | -0.2433 | 0.00646 | -0.0926 | -37.6625
-5.5 | -0.1848 | 0.00627 | -0.0934 | -29.4737
-4.5 | -0.0674 | 0.006 | -0.0949 | -11.2333
-4 | -0.0086 | 0.00587 | -0.0957 | -1.4651
-3.5 | 0.0503 | 0.00574 | -0.0965 | 8.7631
-3 | 0.109 | 0.00562 | -0.0973 | 19.395
-2.5 | 0.1679 | 0.00542 | -0.0982 | 30.9779
-2 | 0.2267 | 0.00521 | -0.099 | 43.5125
-1.5 | 0.2853 | 0.00491 | -0.1 | 58.1059
-1 | 0.344 | 0.00459 | -0.1009 | 74.9455
-0.5 | 0.4025 | 0.0042 | -0.1019 | 95.8333
0 | 0.4615 | 0.00417 | -0.1028 | 110.6715
0.5 | 0.5202 | 0.0042 | -0.1035 | 123.8571
1 | 0.5787 | 0.00426 | -0.1043 | 135.8451
1.5 | 0.6372 | 0.00434 | -0.105 | 146.8203
2 | 0.6952 | 0.00447 | -0.1056 | 155.5257
2.5 | 0.753 | 0.00459 | -0.1062 | 164.0523
3 | 0.8098 | 0.0048 | -0.1067 | 168.7083
3.5 | 0.8578 | 0.00572 | -0.1058 | 149.965
4 | 0.9072 | 0.00646 | -0.1051 | 140.4334
4.5 | 0.956 | 0.00717 | -0.1042 | 133.3333
5 | 1.0053 | 0.00777 | -0.1035 | 129.3822
5.5 | 1.0537 | 0.00837 | -0.1025 | 125.8901
6 | 1.1013 | 0.00894 | -0.1014 | 123.1879
6.5 | 1.1483 | 0.00949 | -0.1002 | 121.0011
7.5 | 1.2417 | 0.01038 | -0.0977 | 119.6243
8 | 1.2866 | 0.0108 | -0.0961 | 119.1296
8.5 | 1.3227 | 0.01127 | -0.0928 | 117.3647
9 | 1.3561 | 0.01175 | -0.0891 | 115.4128
9.5 | 1.3882 | 0.01241 | -0.0855 | 111.8614
10 | 1.4226 | 0.01307 | -0.0824 | 108.8447
10.5 | 1.4558 | 0.01383 | -0.0794 | 105.2639
11 | 1.4871 | 0.01473 | -0.0763 | 100.9572
11.5 | 1.5186 | 0.01568 | -0.0733 | 96.8495
12 | 1.5501 | 0.0167 | -0.0706 | 92.8204
12.5 | 1.5782 | 0.01791 | -0.0676 | 88.1184
13.5 | 1.6296 | 0.02057 | -0.0615 | 79.2222
14 | 1.6566 | 0.02216 | -0.0591 | 74.7563
14.5 | 1.6812 | 0.02397 | -0.0566 | 70.1377
15 | 1.7037 | 0.02605 | -0.0543 | 65.4012
15.5 | 1.7244 | 0.02839 | -0.0521 | 60.7397
16 | 1.7437 | 0.03099 | -0.05 | 56.2665
16.5 | 1.7627 | 0.03374 | -0.0483 | 52.2436
17 | 1.7814 | 0.03665 | -0.0468 | 48.6057
17.5 | 1.7985 | 0.03982 | -0.0455 | 45.1657
18 | 1.8135 | 0.04332 | -0.0444 | 41.8629
18.5 | 1.8252 | 0.04729 | -0.0435 | 38.5959
19 | 1.8341 | 0.05171 | -0.043 | 35.469
19.5 | 1.8414 | 0.05649 | -0.0427 | 32.5969
20 | 1.8507 | 0.06116 | -0.0427 | 30.26

## 99. Re 8M Mach 0.10 (1)
BIGFOIL.COM POLAR EXPORT
NACA64-515 a=0.8
NACA64-515 a=0.8 |  |  |  | Cl Max: | 1.554 | at alpha= | 12 | deg
JavaFoil+Calcfoil stall+Eppler ext transition |  |  |  | L/D Max: | 148.343 | at alpha= | 3 | deg
Re: | 8000000 |  |  | Cd Min: | 0.00502 | at alpha= | -1.5 | deg
Mach: | 0.1 |  |  | Cl=0 at alpha= | -3.9262 | deg
|  |  |  | @ Cl=0.1, Cd= | 0.0064492
|  |  |  | @ Cl=0.4, Cd= | 0.0050869
|  |  |  | @ Cl=0.6, Cd= | 0.0052661
alpha (deg) | Cl | Cd | Cm | Cl/Cd
-19 | -0.664 | 0.14815 | -0.037 | -4.482
-18.5 | -0.68 | 0.14086 | -0.038 | -4.83
-18 | -0.696 | 0.1347 | -0.039 | -5.165
-17.5 | -0.711 | 0.12459 | -0.041 | -5.704
-17 | -0.722 | 0.11836 | -0.041 | -6.099
-16.5 | -0.733 | 0.10898 | -0.043 | -6.73
-16 | -0.745 | 0.09817 | -0.046 | -7.587
-15.5 | -0.76 | 0.08225 | -0.052 | -9.242
-15 | -0.819 | 0.03932 | -0.065 | -20.826
-14.5 | -0.833 | 0.02943 | -0.068 | -28.296
-14 | -0.836 | 0.02425 | -0.07 | -34.464
-13.5 | -0.834 | 0.01993 | -0.071 | -41.86
-13 | -0.825 | 0.01715 | -0.073 | -48.12
-12.5 | -0.81 | 0.0155 | -0.074 | -52.276
-12 | -0.79 | 0.01388 | -0.075 | -56.904
-11.5 | -0.772 | 0.01161 | -0.077 | -66.522
-11 | -0.753 | 0.01024 | -0.079 | -73.546
-10.5 | -0.72 | 0.00925 | -0.081 | -77.746
-10 | -0.675 | 0.00902 | -0.082 | -74.861
-9.5 | -0.628 | 0.0086 | -0.082 | -73.024
-9 | -0.578 | 0.00832 | -0.083 | -69.561
-8.5 | -0.527 | 0.00806 | -0.084 | -65.426
-8 | -0.474 | 0.0078 | -0.084 | -60.818
-7.5 | -0.42 | 0.00763 | -0.085 | -55.004
-7 | -0.364 | 0.00745 | -0.086 | -48.79
-6.5 | -0.307 | 0.00727 | -0.086 | -42.165
-6 | -0.249 | 0.00707 | -0.087 | -35.136
-5.5 | -0.19 | 0.00695 | -0.088 | -27.278
-5 | -0.13 | 0.00682 | -0.089 | -19.048
-4.5 | -0.07 | 0.00674 | -0.089 | -10.351
-4 | -0.009 | 0.00663 | -0.09 | -1.381
-3.5 | 0.052 | 0.00652 | -0.091 | 7.945
-3 | 0.113 | 0.00643 | -0.091 | 17.559
-2.5 | 0.174 | 0.00553 | -0.092 | 31.476
-2 | 0.236 | 0.0053 | -0.093 | 44.497
-1.5 | 0.297 | 0.00502 | -0.093 | 59.221
-1 | 0.359 | 0.00506 | -0.094 | 70.81
-0.5 | 0.42 | 0.0051 | -0.095 | 82.257
0 | 0.481 | 0.00516 | -0.095 | 93.218
0.5 | 0.542 | 0.00519 | -0.096 | 104.4
1 | 0.603 | 0.00527 | -0.097 | 114.521
1.5 | 0.664 | 0.00536 | -0.097 | 123.99
2 | 0.725 | 0.00546 | -0.098 | 132.903
2.5 | 0.786 | 0.00558 | -0.098 | 141.01
3 | 0.847 | 0.00571 | -0.099 | 148.343
3.5 | 0.904 | 0.00645 | -0.1 | 140.074
4 | 0.962 | 0.00701 | -0.1 | 137.339
4.5 | 1.02 | 0.00764 | -0.101 | 133.537
5 | 1.072 | 0.00826 | -0.101 | 129.827
5.5 | 1.125 | 0.00942 | -0.101 | 119.437
6 | 1.175 | 0.01074 | -0.102 | 109.414
6.5 | 1.226 | 0.01122 | -0.102 | 109.213
7 | 1.273 | 0.01174 | -0.103 | 108.463
7.5 | 1.319 | 0.01222 | -0.103 | 107.93
8 | 1.362 | 0.01276 | -0.103 | 106.756
8.5 | 1.402 | 0.01333 | -0.104 | 105.22
9 | 1.439 | 0.01395 | -0.104 | 103.205
9.5 | 1.473 | 0.01458 | -0.105 | 101.047
10 | 1.499 | 0.01531 | -0.105 | 97.937
10.5 | 1.521 | 0.01614 | -0.105 | 94.238
11 | 1.537 | 0.01693 | -0.106 | 90.763
11.5 | 1.548 | 0.01783 | -0.106 | 86.813
12 | 1.554 | 0.01869 | -0.106 | 83.117
12.5 | 1.554 | 0.01966 | -0.107 | 79.049
13 | 1.546 | 0.02086 | -0.107 | 74.122
13.5 | 1.53 | 0.02197 | -0.107 | 69.617
14 | 1.507 | 0.02337 | -0.107 | 64.463
14.5 | 1.479 | 0.02471 | -0.108 | 59.876
15 | 1.446 | 0.02641 | -0.108 | 54.756
15.5 | 1.409 | 0.02823 | -0.108 | 49.901
16 | 1.365 | 0.03083 | -0.108 | 44.28
16.5 | 1.318 | 0.03359 | -0.108 | 39.24
17 | 1.27 | 0.03652 | -0.107 | 34.773

## 100. Re 8M Mach 0.10 (2)
BIGFOIL.COM POLAR EXPORT
NACA64-515 a=0.8
NACA64-515 a=0.8 |  |  |  | Cl Max: | 1.845 | at alpha= | 20 | deg
XFOIL ncrit=9 |  |  |  | L/D Max: | 169.418 | at alpha= | 3 | deg
Re: | 8000000 |  |  | Cd Min: | 0.06473 | at alpha= | 20 | deg
Mach: | 0.1 |  |  | Cl=0 at alpha= | -3.9258 | deg
|  |  |  | @ Cl=0.1, Cd= | 0.0056497
|  |  |  | @ Cl=0.4, Cd= | 0.0042425
|  |  |  | @ Cl=0.6, Cd= | 0.0042941
alpha (deg) | Cl | Cd | Cm | Cl/Cd
-20 | -1.4632 | 0.03761 | -0.0937 | -38.9045
-19.5 | -1.4177 | 0.03215 | -0.1041 | -44.0964
-19 | -1.4095 | 0.02843 | -0.1048 | -49.5779
-18.5 | -1.4075 | 0.02489 | -0.1038 | -56.5488
-18 | -1.398 | 0.02204 | -0.1025 | -63.4301
-17.5 | -1.3818 | 0.01985 | -0.1008 | -69.6121
-17 | -1.3641 | 0.01795 | -0.0987 | -75.9944
-16.5 | -1.3604 | 0.01643 | -0.0934 | -82.7998
-16 | -1.3269 | 0.01539 | -0.0912 | -86.2183
-15.5 | -1.2879 | 0.01438 | -0.0896 | -89.5619
-15 | -1.2433 | 0.01357 | -0.0887 | -91.6212
-14.5 | -1.195 | 0.01286 | -0.0881 | -92.9238
-14 | -1.1446 | 0.01226 | -0.0877 | -93.3605
-13.5 | -1.0928 | 0.01171 | -0.0875 | -93.3219
-13 | -1.0397 | 0.01119 | -0.0874 | -92.9133
-12.5 | -0.9867 | 0.01063 | -0.0873 | -92.8222
-12 | -0.9332 | 0.01005 | -0.0874 | -92.8557
-11.5 | -0.8785 | 0.00957 | -0.0875 | -91.7973
-11 | -0.8227 | 0.00919 | -0.0878 | -89.5212
-10.5 | -0.7661 | 0.00886 | -0.0882 | -86.4673
-10 | -0.7093 | 0.00853 | -0.0886 | -83.1536
-9.5 | -0.6521 | 0.00823 | -0.089 | -79.2345
-9 | -0.5945 | 0.00796 | -0.0895 | -74.6859
-8.5 | -0.5374 | 0.00758 | -0.09 | -70.8971
-8 | -0.4795 | 0.0073 | -0.0906 | -65.6849
-7.5 | -0.4212 | 0.00706 | -0.0912 | -59.6601
-7 | -0.3626 | 0.00684 | -0.0919 | -53.0117
-6 | -0.2451 | 0.00649 | -0.0933 | -37.7658
-5.5 | -0.1863 | 0.00629 | -0.094 | -29.6184
-5 | -0.1271 | 0.00615 | -0.0947 | -20.6667
-4.5 | -0.068 | 0.00601 | -0.0955 | -11.3145
-4 | -0.0088 | 0.00589 | -0.0963 | -1.4941
-3.5 | 0.0505 | 0.00575 | -0.0971 | 8.7826
-3 | 0.1097 | 0.00563 | -0.0979 | 19.4849
-2.5 | 0.1689 | 0.00544 | -0.0987 | 31.0478
-2 | 0.228 | 0.00523 | -0.0996 | 43.5946
-1.5 | 0.287 | 0.00492 | -0.1005 | 58.3333
-1 | 0.3461 | 0.0046 | -0.1015 | 75.2391
-0.5 | 0.4049 | 0.00421 | -0.1025 | 96.1758
0 | 0.4643 | 0.00417 | -0.1033 | 111.3429
0.5 | 0.5234 | 0.00421 | -0.1041 | 124.323
1 | 0.5823 | 0.00427 | -0.1048 | 136.37
1.5 | 0.6411 | 0.00435 | -0.1055 | 147.3793
2 | 0.6995 | 0.00447 | -0.1062 | 156.4877
2.5 | 0.7577 | 0.0046 | -0.1068 | 164.7174
3 | 0.8149 | 0.00481 | -0.1073 | 169.4179
3.5 | 0.8631 | 0.00573 | -0.1063 | 150.6283
4.5 | 0.9613 | 0.0072 | -0.1046 | 133.5139
5 | 1.0106 | 0.00782 | -0.1037 | 129.2327
5.5 | 1.059 | 0.00843 | -0.1027 | 125.6228
6 | 1.1068 | 0.009 | -0.1015 | 122.9778
6.5 | 1.1534 | 0.00956 | -0.1001 | 120.6485
7 | 1.2004 | 0.01004 | -0.0988 | 119.5618
7.5 | 1.2465 | 0.01047 | -0.0973 | 119.0544
8 | 1.2908 | 0.0109 | -0.0955 | 118.422
8.5 | 1.3225 | 0.01139 | -0.0912 | 116.1106
9 | 1.3572 | 0.01191 | -0.0877 | 113.9547
9.5 | 1.3897 | 0.01261 | -0.0841 | 110.2062
10 | 1.4245 | 0.0133 | -0.081 | 107.1053
10.5 | 1.4574 | 0.01413 | -0.0779 | 103.1423
11 | 1.4887 | 0.0151 | -0.0747 | 98.5894
11.5 | 1.5207 | 0.01608 | -0.0718 | 94.5709
12 | 1.5517 | 0.01718 | -0.0689 | 90.3201
12.5 | 1.5791 | 0.0185 | -0.0657 | 85.3568
13 | 1.6046 | 0.01969 | -0.0624 | 81.4931
13.5 | 1.6314 | 0.0213 | -0.0597 | 76.5915
14 | 1.6583 | 0.02298 | -0.0572 | 72.1628
14.5 | 1.6828 | 0.02492 | -0.0548 | 67.5281
15 | 1.7038 | 0.02724 | -0.0523 | 62.5477
15.5 | 1.7237 | 0.02979 | -0.0501 | 57.8617
16 | 1.7431 | 0.03252 | -0.0481 | 53.6009
16.5 | 1.7636 | 0.0353 | -0.0465 | 49.9603
17 | 1.7816 | 0.03843 | -0.045 | 46.3596
17.5 | 1.7966 | 0.04195 | -0.0437 | 42.8272
18 | 1.8092 | 0.04588 | -0.0427 | 39.4333
18.5 | 1.8196 | 0.05016 | -0.0419 | 36.2759
19 | 1.828 | 0.05489 | -0.0414 | 33.303
19.5 | 1.8376 | 0.05961 | -0.0414 | 30.827
20 | 1.845 | 0.06473 | -0.0416 | 28.503

## 101. Re 8M Mach 0.25 (1)
BIGFOIL.COM POLAR EXPORT
NACA64-515 a=0.8
NACA64-515 a=0.8 |  |  |  | Cl Max: | 1.513 | at alpha= | 11 | deg
JavaFoil+Calcfoil stall+Eppler ext transition |  |  |  | L/D Max: | 151.934 | at alpha= | 4.5 | deg
Re: | 8000000 |  |  | Cd Min: | 0.00505 | at alpha= | -1.5 | deg
Mach: | 0.25 |  |  | Cl=0 at alpha= | -3.9274 | deg
|  |  |  | @ Cl=0.1, Cd= | 0.0065329
|  |  |  | @ Cl=0.4, Cd= | 0.0051203
|  |  |  | @ Cl=0.6, Cd= | 0.0052978
alpha (deg) | Cl | Cd | Cm | Cl/Cd
-17.5 | -0.427 | 0.15045 | -0.036 | -2.839
-17 | -0.472 | 0.13823 | -0.037 | -3.416
-16.5 | -0.513 | 0.12907 | -0.038 | -3.978
-16 | -0.55 | 0.12257 | -0.038 | -4.486
-15.5 | -0.582 | 0.1113 | -0.039 | -5.23
-15 | -0.609 | 0.10534 | -0.04 | -5.778
-14.5 | -0.633 | 0.09366 | -0.044 | -6.758
-14 | -0.657 | 0.07969 | -0.051 | -8.241
-13.5 | -0.697 | 0.05174 | -0.062 | -13.477
-13 | -0.744 | 0.02649 | -0.071 | -28.084
-12.5 | -0.753 | 0.02067 | -0.074 | -36.425
-12 | -0.752 | 0.01715 | -0.076 | -43.846
-11.5 | -0.741 | 0.01458 | -0.078 | -50.839
-11 | -0.72 | 0.01324 | -0.079 | -54.398
-10.5 | -0.702 | 0.01082 | -0.081 | -64.849
-10 | -0.677 | 0.00951 | -0.084 | -71.14
-9.5 | -0.632 | 0.00909 | -0.085 | -69.581
-9 | -0.585 | 0.00869 | -0.085 | -67.278
-8.5 | -0.535 | 0.00833 | -0.086 | -64.243
-8 | -0.482 | 0.00808 | -0.087 | -59.715
-7.5 | -0.428 | 0.00784 | -0.087 | -54.575
-7 | -0.372 | 0.00763 | -0.088 | -48.707
-6.5 | -0.314 | 0.00739 | -0.089 | -42.443
-6 | -0.255 | 0.00722 | -0.09 | -35.234
-5.5 | -0.194 | 0.00707 | -0.09 | -27.505
-5 | -0.133 | 0.0069 | -0.091 | -19.335
-4.5 | -0.072 | 0.00682 | -0.092 | -10.505
-4 | -0.009 | 0.00669 | -0.092 | -1.405
-3.5 | 0.053 | 0.0066 | -0.093 | 8.058
-3 | 0.116 | 0.00651 | -0.094 | 17.809
-2.5 | 0.179 | 0.00562 | -0.094 | 31.832
-2 | 0.243 | 0.00536 | -0.095 | 45.284
-1.5 | 0.306 | 0.00505 | -0.096 | 60.441
-1 | 0.368 | 0.0051 | -0.097 | 72.25
-0.5 | 0.431 | 0.00514 | -0.097 | 83.921
0 | 0.494 | 0.0052 | -0.098 | 95.112
0.5 | 0.557 | 0.00525 | -0.099 | 106.14
1 | 0.62 | 0.00532 | -0.099 | 116.639
1.5 | 0.683 | 0.00542 | -0.1 | 126.002
2 | 0.745 | 0.00554 | -0.101 | 134.577
2.5 | 0.808 | 0.00566 | -0.101 | 142.671
3 | 0.871 | 0.0058 | -0.102 | 150.135
3.5 | 0.928 | 0.00665 | -0.102 | 139.482
4 | 0.988 | 0.00726 | -0.103 | 136.176
4.5 | 1.044 | 0.00687 | -0.103 | 151.934
5 | 1.098 | 0.00865 | -0.104 | 126.88
5.5 | 1.151 | 0.00995 | -0.104 | 115.632
6 | 1.203 | 0.01122 | -0.104 | 107.223
6.5 | 1.253 | 0.01175 | -0.105 | 106.623
7 | 1.3 | 0.01232 | -0.105 | 105.481
7.5 | 1.344 | 0.01287 | -0.106 | 104.422
8 | 1.385 | 0.0135 | -0.106 | 102.586
8.5 | 1.422 | 0.01415 | -0.106 | 100.505
9 | 1.455 | 0.01487 | -0.107 | 97.79
9.5 | 1.482 | 0.01568 | -0.107 | 94.56
10 | 1.5 | 0.01658 | -0.108 | 90.481
10.5 | 1.51 | 0.01747 | -0.108 | 86.438
11 | 1.513 | 0.01847 | -0.108 | 81.885
11.5 | 1.507 | 0.01959 | -0.109 | 76.919
12 | 1.492 | 0.02084 | -0.109 | 71.583
12.5 | 1.468 | 0.02206 | -0.109 | 66.563
13 | 1.432 | 0.02331 | -0.11 | 61.426
13.5 | 1.38 | 0.02505 | -0.11 | 55.093
14 | 1.318 | 0.02727 | -0.11 | 48.321
14.5 | 1.244 | 0.0299 | -0.11 | 41.627
15 | 1.159 | 0.03404 | -0.109 | 34.048
15.5 | 1.063 | 0.04026 | -0.107 | 26.411
16 | 0.946 | 0.05551 | -0.103 | 17.049

## 102. Re 8M Mach 0.25 (2)
BIGFOIL.COM POLAR EXPORT
NACA64-515 a=0.8
NACA64-515 a=0.8 |  |  |  | Cl Max: | 1.7954 | at alpha= | 19 | deg
XFOIL ncrit=9 |  |  |  | L/D Max: | 174.596 | at alpha= | 3 | deg
Re: | 8000000 |  |  | Cd Min: | 0.10588 | at alpha= | -20 | deg
Mach: | 0.25 |  |  | Cl=0 at alpha= | -3.9194 | deg
|  |  |  | @ Cl=0.1, Cd= | 0.0057196
|  |  |  | @ Cl=0.4, Cd= | 0.0043804
|  |  |  | @ Cl=0.6, Cd= | 0.0043076
alpha (deg) | Cl | Cd | Cm | Cl/Cd
-20 | -1.0537 | 0.10588 | -0.0627 | -9.9518
-19.5 | -1.1756 | 0.07812 | -0.0849 | -15.0486
-19 | -1.2248 | 0.0596 | -0.1034 | -20.5503
-18.5 | -1.2462 | 0.04817 | -0.114 | -25.8709
-18 | -1.2691 | 0.04048 | -0.1171 | -31.3513
-17.5 | -1.2906 | 0.03379 | -0.1188 | -38.1947
-17 | -1.2991 | 0.02864 | -0.1188 | -45.3596
-16.5 | -1.2957 | 0.02472 | -0.1178 | -52.415
-16 | -1.2892 | 0.02138 | -0.1157 | -60.2993
-15.5 | -1.2724 | 0.01891 | -0.1132 | -67.2871
-15 | -1.2664 | 0.01683 | -0.1085 | -75.2466
-14.5 | -1.2377 | 0.01557 | -0.1043 | -79.4926
-14 | -1.1949 | 0.01437 | -0.1018 | -83.1524
-13.5 | -1.1444 | 0.01348 | -0.1 | -84.8961
-13 | -1.0906 | 0.01268 | -0.0986 | -86.0095
-12.5 | -1.0349 | 0.01198 | -0.0975 | -86.3856
-12 | -0.9775 | 0.01139 | -0.0966 | -85.8209
-11.5 | -0.9216 | 0.01059 | -0.0957 | -87.0255
-10.5 | -0.8035 | 0.00956 | -0.0948 | -84.0481
-10 | -0.7435 | 0.00911 | -0.0946 | -81.6136
-9.5 | -0.6833 | 0.00869 | -0.0945 | -78.6306
-9 | -0.6224 | 0.00834 | -0.0946 | -74.6283
-8.5 | -0.5615 | 0.00802 | -0.0947 | -70.0125
-8 | -0.5012 | 0.00758 | -0.0949 | -66.1214
-7.5 | -0.4402 | 0.00728 | -0.0952 | -60.467
-7 | -0.3789 | 0.00703 | -0.0956 | -53.8976
-6.5 | -0.3173 | 0.0068 | -0.0961 | -46.6618
-6 | -0.2558 | 0.00662 | -0.0967 | -38.6405
-5.5 | -0.1945 | 0.00642 | -0.0972 | -30.296
-5 | -0.133 | 0.00625 | -0.0979 | -21.28
-4.5 | -0.0714 | 0.00611 | -0.0986 | -11.6858
-4 | -0.0099 | 0.00595 | -0.0993 | -1.6639
-3.5 | 0.0515 | 0.00583 | -0.1 | 8.8336
-3 | 0.113 | 0.00569 | -0.1008 | 19.8594
-2.5 | 0.1741 | 0.00552 | -0.1016 | 31.5399
-2 | 0.2355 | 0.0053 | -0.1025 | 44.434
-1.5 | 0.2964 | 0.005 | -0.1035 | 59.28
-1 | 0.3575 | 0.00466 | -0.1045 | 76.7167
-0.5 | 0.4183 | 0.00426 | -0.1055 | 98.1925
0 | 0.4798 | 0.00422 | -0.1064 | 113.6967
0.5 | 0.5411 | 0.00424 | -0.1072 | 127.6179
1 | 0.6021 | 0.00431 | -0.1079 | 139.6984
1.5 | 0.6629 | 0.0044 | -0.1086 | 150.6591
2 | 0.7235 | 0.00451 | -0.1093 | 160.4213
2.5 | 0.7836 | 0.00466 | -0.1098 | 168.1545
3 | 0.8433 | 0.00483 | -0.1103 | 174.5963
3.5 | 0.8927 | 0.00574 | -0.1091 | 155.5226
4 | 0.9418 | 0.0066 | -0.1078 | 142.697
4.5 | 0.9907 | 0.00738 | -0.1065 | 134.2412
5.5 | 1.0874 | 0.00874 | -0.1033 | 124.4165
6 | 1.1335 | 0.00939 | -0.1012 | 120.7135
6.5 | 1.1792 | 0.00997 | -0.099 | 118.2748
7 | 1.2241 | 0.01045 | -0.0966 | 117.1388
7.5 | 1.2571 | 0.01095 | -0.0919 | 114.8037
8 | 1.293 | 0.01155 | -0.088 | 111.9481
8.5 | 1.3295 | 0.01222 | -0.0843 | 108.7971
9 | 1.3658 | 0.01299 | -0.0808 | 105.1424
9.5 | 1.4007 | 0.01388 | -0.0773 | 100.915
10 | 1.4361 | 0.01483 | -0.074 | 96.8375
10.5 | 1.4673 | 0.01603 | -0.0702 | 91.5346
11 | 1.4999 | 0.01726 | -0.0669 | 86.9003
11.5 | 1.5319 | 0.01861 | -0.0636 | 82.316
12 | 1.5603 | 0.02023 | -0.0602 | 77.128
12.5 | 1.5857 | 0.02214 | -0.0567 | 71.6215
13 | 1.6129 | 0.02372 | -0.0535 | 67.9975
13.5 | 1.6394 | 0.02592 | -0.0507 | 63.2485
14 | 1.6635 | 0.02843 | -0.048 | 58.5121
14.5 | 1.6845 | 0.03134 | -0.0454 | 53.7492
15 | 1.7039 | 0.03454 | -0.043 | 49.3312
15.5 | 1.7247 | 0.03782 | -0.0411 | 45.6029
16 | 1.7428 | 0.04148 | -0.0393 | 42.0154
16.5 | 1.7569 | 0.0457 | -0.0378 | 38.4442
17 | 1.7672 | 0.05048 | -0.0366 | 35.0079
17.5 | 1.7802 | 0.0552 | -0.0359 | 32.25
18 | 1.7879 | 0.06069 | -0.0355 | 29.4595
18.5 | 1.7937 | 0.06662 | -0.0356 | 26.9243
19 | 1.7954 | 0.07328 | -0.0362 | 24.5005
19.5 | 1.7903 | 0.08103 | -0.0375 | 22.0943
20 | 1.7885 | 0.08867 | -0.0393 | 20.1703

## 103. Re 8M Mach 0.50 (1)
BIGFOIL.COM POLAR EXPORT
NACA64-515 a=0.8
NACA64-515 a=0.8 |  |  |  | Cl Max: | 1.405 | at alpha= | 7.5 | deg
JavaFoil+Calcfoil stall+Eppler ext transition |  |  |  | L/D Max: | 152.173 | at alpha= | 3 | deg
Re: | 8000000 |  |  | Cd Min: | 0.00527 | at alpha= | -1.5 | deg
Mach: | 0.5 |  |  | Cl=0 at alpha= | -3.9275 | deg
|  |  |  | @ Cl=0.1, Cd= | 0.006858
|  |  |  | @ Cl=0.4, Cd= | 0.0053114
|  |  |  | @ Cl=0.6, Cd= | 0.005554
alpha (deg) | Cl | Cd | Cm | Cl/Cd
-20 | -0.902 | 0.15251 | -0.046 | -5.913
-19.5 | -0.873 | 0.14535 | -0.046 | -6.007
-19 | -0.845 | 0.14192 | -0.046 | -5.957
-18.5 | -0.821 | 0.14075 | -0.048 | -5.831
-18 | -0.792 | 0.13428 | -0.048 | -5.899
-17.5 | -0.763 | 0.12911 | -0.047 | -5.908
-17 | -0.733 | 0.12618 | -0.046 | -5.809
-16.5 | -0.705 | 0.12057 | -0.046 | -5.851
-16 | -0.679 | 0.12099 | -0.047 | -5.609
-15.5 | -0.651 | 0.11096 | -0.048 | -5.87
-15 | -0.622 | 0.10835 | -0.046 | -5.739
-14.5 | -0.594 | 0.09975 | -0.047 | -5.96
-14 | -0.567 | 0.09211 | -0.048 | -6.156
-13.5 | -0.54 | 0.08564 | -0.05 | -6.308
-13 | -0.509 | 0.09257 | -0.046 | -5.502
-12.5 | -0.482 | 0.0844 | -0.046 | -5.705
-12 | -0.455 | 0.07691 | -0.05 | -5.917
-11.5 | -0.429 | 0.06958 | -0.053 | -6.162
-11 | -0.408 | 0.05743 | -0.062 | -7.107
-10.5 | -0.425 | 0.02003 | -0.085 | -21.207
-10 | -0.341 | 0.06971 | -0.045 | -4.886
-9.5 | -0.313 | 0.06241 | -0.047 | -5.018
-9 | -0.288 | 0.05348 | -0.055 | -5.377
-8.5 | -0.375 | 0.05164 | -0.053 | -7.262
-8 | -0.451 | 0.01202 | -0.093 | -37.564
-7.5 | -0.44 | 0.00933 | -0.098 | -47.111
-7 | -0.393 | 0.00866 | -0.099 | -45.37
-6.5 | -0.338 | 0.00828 | -0.099 | -40.809
-6 | -0.278 | 0.00792 | -0.1 | -35.044
-5.5 | -0.214 | 0.00766 | -0.101 | -27.904
-5 | -0.147 | 0.0074 | -0.102 | -19.929
-4.5 | -0.079 | 0.00723 | -0.102 | -10.99
-4 | -0.01 | 0.00707 | -0.103 | -1.48
-3.5 | 0.059 | 0.00694 | -0.104 | 8.546
-3 | 0.129 | 0.0068 | -0.105 | 19.035
-2.5 | 0.2 | 0.00634 | -0.106 | 31.548
-2 | 0.271 | 0.00564 | -0.106 | 48.046
-1.5 | 0.342 | 0.00527 | -0.107 | 64.773
-1 | 0.412 | 0.00532 | -0.108 | 77.375
-0.5 | 0.482 | 0.00543 | -0.109 | 88.775
0 | 0.553 | 0.00546 | -0.109 | 101.216
0.5 | 0.623 | 0.0056 | -0.11 | 111.148
1 | 0.693 | 0.00569 | -0.111 | 121.789
1.5 | 0.763 | 0.00583 | -0.112 | 130.874
2 | 0.833 | 0.006 | -0.112 | 138.833
2.5 | 0.903 | 0.00623 | -0.113 | 144.941
3 | 0.973 | 0.0064 | -0.114 | 152.173
3.5 | 1.028 | 0.00745 | -0.114 | 137.895
4 | 1.091 | 0.00822 | -0.114 | 132.631
4.5 | 1.151 | 0.00939 | -0.115 | 122.575
5 | 1.207 | 0.01114 | -0.115 | 108.413
5.5 | 1.262 | 0.013 | -0.115 | 97.031
6 | 1.313 | 0.01383 | -0.116 | 94.92
6.5 | 1.355 | 0.01468 | -0.116 | 92.33
7 | 1.388 | 0.01564 | -0.117 | 88.712
7.5 | 1.405 | 0.01671 | -0.117 | 84.069
8 | 1.396 | 0.01798 | -0.117 | 77.642
8.5 | 1.337 | 0.01969 | -0.118 | 67.918
9 | 0.859 | 0.02165 | -0.118 | 39.677
9.5 | 0.74 | 0.06788 | -0.058 | 10.907
10 | 0.92 | 0.0245 | -0.119 | 37.559
10.5 | 0.946 | 0.02751 | -0.118 | 34.399
11 | 0.823 | 0.08057 | -0.065 | 10.217
11.5 | 1.008 | 0.02925 | -0.119 | 34.456
12 | 1.014 | 0.03714 | -0.116 | 27.31
12.5 | 0.924 | 0.0848 | -0.084 | 10.891

## 104. Re 8M Mach 0.50 (2)
BIGFOIL.COM POLAR EXPORT
NACA64-515 a=0.8
NACA64-515 a=0.8 |  |  |  | Cl Max: | 1.5259 | at alpha= | 11.5 | deg
XFOIL ncrit=9 |  |  |  | L/D Max: | 190.059 | at alpha= | 3 | deg
Re: | 8000000 |  |  | Cd Min: | 0.16054 | at alpha= | 16.5 | deg
Mach: | 0.5 |  |  | Cl=0 at alpha= | -3.8863 | deg
|  |  |  | @ Cl=0.1, Cd= | 0.0060763
|  |  |  | @ Cl=0.4, Cd= | 0.0050057
|  |  |  | @ Cl=0.6, Cd= | 0.0044718
alpha (deg) | Cl | Cd | Cm | Cl/Cd
-13.5 | -0.363 | 0.11178 | -0.0796 | -3.2475
-13 | -0.377 | 0.09963 | -0.0875 | -3.784
-12.5 | -0.4097 | 0.08553 | -0.0974 | -4.7901
-12 | -0.4263 | 0.07468 | -0.1049 | -5.7084
-11.5 | -0.4519 | 0.06287 | -0.1128 | -7.1878
-11 | -0.4787 | 0.05012 | -0.1217 | -9.5511
-10.5 | -0.5048 | 0.04045 | -0.1284 | -12.4796
-10 | -0.537 | 0.03222 | -0.1323 | -16.6667
-9.5 | -0.5681 | 0.02552 | -0.1328 | -22.261
-9 | -0.6068 | 0.02047 | -0.1283 | -29.6434
-8.5 | -0.6217 | 0.01482 | -0.1231 | -41.9501
-8 | -0.586 | 0.01121 | -0.1192 | -52.2748
-7.5 | -0.525 | 0.00939 | -0.1166 | -55.9105
-7 | -0.4545 | 0.00842 | -0.1148 | -53.9786
-6.5 | -0.3812 | 0.00781 | -0.1137 | -48.8092
-6 | -0.3074 | 0.00737 | -0.1129 | -41.7096
-5.5 | -0.2339 | 0.00704 | -0.1126 | -33.2244
-5 | -0.161 | 0.00678 | -0.1125 | -23.7463
-4.5 | -0.0885 | 0.00651 | -0.1126 | -13.5945
-4 | -0.0163 | 0.00633 | -0.1129 | -2.575
-3.5 | 0.0554 | 0.00617 | -0.1134 | 8.9789
-3 | 0.1268 | 0.00602 | -0.114 | 21.0631
-2.5 | 0.1978 | 0.00588 | -0.1147 | 33.6395
-2 | 0.2682 | 0.00565 | -0.1155 | 47.469
-1.5 | 0.3385 | 0.00534 | -0.1165 | 63.3895
-1 | 0.4084 | 0.00496 | -0.1176 | 82.3387
-0.5 | 0.4781 | 0.00447 | -0.1188 | 106.9575
0 | 0.5488 | 0.00445 | -0.1198 | 123.3258
0.5 | 0.6194 | 0.00448 | -0.1206 | 138.2589
1 | 0.6903 | 0.00453 | -0.1215 | 152.3841
1.5 | 0.7606 | 0.00461 | -0.1221 | 164.9892
2.5 | 0.9 | 0.00491 | -0.1229 | 183.2994
3 | 0.9693 | 0.0051 | -0.123 | 190.0588
3.5 | 1.026 | 0.00583 | -0.121 | 175.9863
4.5 | 1.1028 | 0.00823 | -0.1104 | 133.9976
5 | 1.1201 | 0.0093 | -0.101 | 120.4409
5.5 | 1.1478 | 0.01046 | -0.094 | 109.7323
6 | 1.1754 | 0.01185 | -0.0874 | 99.1899
6.5 | 1.2102 | 0.01319 | -0.082 | 91.7513
7 | 1.2507 | 0.01446 | -0.0775 | 86.4938
7.5 | 1.2912 | 0.01585 | -0.0731 | 81.4637
8 | 1.3299 | 0.01748 | -0.0685 | 76.0812
8.5 | 1.3682 | 0.0193 | -0.0641 | 70.8912
9.5 | 1.4381 | 0.02388 | -0.0552 | 60.2219
10 | 1.4708 | 0.02664 | -0.0509 | 55.2102
10.5 | 1.4957 | 0.03013 | -0.0465 | 49.6416
11 | 1.5186 | 0.03406 | -0.0423 | 44.586
11.5 | 1.5259 | 0.0394 | -0.0382 | 38.7284
12 | 1.5167 | 0.04643 | -0.0348 | 32.6664
12.5 | 1.4994 | 0.0547 | -0.0327 | 27.4113
13 | 1.4711 | 0.06463 | -0.0323 | 22.7619
13.5 | 1.4387 | 0.07598 | -0.034 | 18.9352
14.5 | 1.3708 | 0.10157 | -0.0429 | 13.4961
15 | 1.3395 | 0.11602 | -0.0506 | 11.5454
15.5 | 1.3128 | 0.13075 | -0.0594 | 10.0405
16 | 1.2896 | 0.14554 | -0.0691 | 8.8608
16.5 | 1.2687 | 0.16054 | -0.0794 | 7.9027

## 105. Re 10M Mach 0.00 (1)
BIGFOIL.COM POLAR EXPORT
NACA64-515 a=0.8
NACA64-515 a=0.8 |  |  |  | Cl Max: | 1.566 | at alpha= | 12.5 | deg
JavaFoil+Calcfoil stall+Eppler ext transition |  |  |  | L/D Max: | 142.887 | at alpha= | 2.5 | deg
Re: | 10000000 |  |  | Cd Min: | 0.00493 | at alpha= | -1 | deg
Mach: | 0 |  |  | Cl=0 at alpha= | -3.9262 | deg
|  |  |  | @ Cl=0.1, Cd= | 0.006284
|  |  |  | @ Cl=0.4, Cd= | 0.0049582
|  |  |  | @ Cl=0.6, Cd= | 0.00516
alpha (deg) | Cl | Cd | Cm | Cl/Cd
-19.5 | -0.691 | 0.15036 | -0.038 | -4.598
-19 | -0.706 | 0.14382 | -0.038 | -4.909
-18.5 | -0.72 | 0.13485 | -0.039 | -5.337
-18 | -0.731 | 0.12934 | -0.04 | -5.654
-17.5 | -0.744 | 0.11903 | -0.042 | -6.249
-17 | -0.752 | 0.11327 | -0.043 | -6.639
-16.5 | -0.76 | 0.10515 | -0.045 | -7.227
-16 | -0.777 | 0.08636 | -0.051 | -8.997
-15.5 | -0.804 | 0.06169 | -0.058 | -13.033
-15 | -0.844 | 0.03429 | -0.066 | -24.615
-14.5 | -0.859 | 0.02374 | -0.069 | -36.189
-14 | -0.856 | 0.02043 | -0.07 | -41.898
-13.5 | -0.849 | 0.01745 | -0.072 | -48.692
-13 | -0.836 | 0.01549 | -0.073 | -53.981
-12.5 | -0.819 | 0.0138 | -0.074 | -59.341
-12 | -0.799 | 0.01216 | -0.076 | -65.692
-11.5 | -0.787 | 0.0101 | -0.078 | -77.904
-11 | -0.76 | 0.00941 | -0.08 | -80.799
-10.5 | -0.719 | 0.00889 | -0.081 | -80.848
-10 | -0.674 | 0.00866 | -0.081 | -77.869
-9.5 | -0.626 | 0.00829 | -0.082 | -75.573
-9 | -0.577 | 0.00802 | -0.083 | -71.923
-8.5 | -0.526 | 0.00778 | -0.083 | -67.52
-8 | -0.473 | 0.00758 | -0.084 | -62.323
-7.5 | -0.418 | 0.00739 | -0.085 | -56.533
-7 | -0.362 | 0.00726 | -0.085 | -49.907
-6.5 | -0.305 | 0.00709 | -0.086 | -43.044
-6 | -0.247 | 0.00689 | -0.087 | -35.928
-5.5 | -0.189 | 0.00677 | -0.087 | -27.895
-5 | -0.129 | 0.00664 | -0.088 | -19.481
-4.5 | -0.069 | 0.00653 | -0.089 | -10.631
-4 | -0.009 | 0.00642 | -0.089 | -1.42
-3.5 | 0.052 | 0.00634 | -0.09 | 8.132
-3 | 0.112 | 0.00627 | -0.091 | 17.909
-2.5 | 0.173 | 0.00573 | -0.091 | 30.276
-2 | 0.235 | 0.00534 | -0.092 | 43.948
-1.5 | 0.296 | 0.00521 | -0.093 | 56.736
-1 | 0.357 | 0.00493 | -0.093 | 72.399
-0.5 | 0.418 | 0.00497 | -0.094 | 84.096
0 | 0.479 | 0.00502 | -0.095 | 95.275
0.5 | 0.539 | 0.00507 | -0.095 | 106.386
1 | 0.6 | 0.00516 | -0.096 | 116.239
1.5 | 0.661 | 0.00526 | -0.097 | 125.727
2 | 0.722 | 0.00535 | -0.097 | 134.824
2.5 | 0.782 | 0.00548 | -0.098 | 142.887
3 | 0.843 | 0.00624 | -0.099 | 135.032
3.5 | 0.899 | 0.0067 | -0.099 | 134.138
4 | 0.958 | 0.00723 | -0.1 | 132.501
4.5 | 1.015 | 0.00795 | -0.1 | 127.756
5 | 1.068 | 0.00759 | -0.101 | 140.678
5.5 | 1.121 | 0.00927 | -0.101 | 120.86
6 | 1.172 | 0.01032 | -0.101 | 113.506
6.5 | 1.222 | 0.01077 | -0.102 | 113.49
7 | 1.27 | 0.01124 | -0.102 | 113.036
7.5 | 1.316 | 0.01169 | -0.103 | 112.583
8 | 1.359 | 0.01217 | -0.103 | 111.66
8.5 | 1.4 | 0.01268 | -0.104 | 110.375
9 | 1.438 | 0.01327 | -0.104 | 108.307
9.5 | 1.472 | 0.0139 | -0.104 | 105.907
10 | 1.5 | 0.0146 | -0.105 | 102.743
10.5 | 1.523 | 0.01529 | -0.105 | 99.62
11 | 1.541 | 0.01605 | -0.105 | 95.991
11.5 | 1.554 | 0.01685 | -0.106 | 92.222
12 | 1.562 | 0.01774 | -0.106 | 88.064
12.5 | 1.566 | 0.01855 | -0.106 | 84.409
13 | 1.561 | 0.01963 | -0.107 | 79.515
13.5 | 1.549 | 0.02064 | -0.107 | 75.034
14 | 1.531 | 0.02191 | -0.107 | 69.849
14.5 | 1.508 | 0.02306 | -0.107 | 65.411
15 | 1.481 | 0.0246 | -0.108 | 60.175
15.5 | 1.449 | 0.02621 | -0.108 | 55.273
16 | 1.414 | 0.02794 | -0.108 | 50.591
16.5 | 1.372 | 0.03045 | -0.108 | 45.069
17 | 1.33 | 0.0328 | -0.108 | 40.551
17.5 | 1.281 | 0.03721 | -0.107 | 34.422

## 106. Re 10M Mach 0.00 (2)
BIGFOIL.COM POLAR EXPORT
NACA64-515 a=0.8
NACA64-515 a=0.8 |  |  |  | Cl Max: | 1.8792 | at alpha= | 20 | deg
XFOIL ncrit=9 |  |  |  | L/D Max: | 167.095 | at alpha= | 2.5 | deg
Re: | 10000000 |  |  | Cd Min: | 0.05769 | at alpha= | 20 | deg
Mach: | 0 |  |  | Cl=0 at alpha= | -3.9253 | deg
|  |  |  | @ Cl=0.1, Cd= | 0.0054685
|  |  |  | @ Cl=0.4, Cd= | 0.0042708
|  |  |  | @ Cl=0.6, Cd= | 0.0041947
alpha (deg) | Cl | Cd | Cm | Cl/Cd
-20 | -1.4655 | 0.02971 | -0.1027 | -49.3268
-19.5 | -1.4626 | 0.02661 | -0.1013 | -54.9643
-19 | -1.4515 | 0.02385 | -0.1004 | -60.8595
-18.5 | -1.4429 | 0.02109 | -0.099 | -68.4163
-18 | -1.4323 | 0.01872 | -0.097 | -76.5118
-17.5 | -1.4219 | 0.01683 | -0.094 | -84.486
-17 | -1.4106 | 0.01567 | -0.0891 | -90.0191
-16.5 | -1.3733 | 0.0148 | -0.0875 | -92.7905
-16 | -1.3312 | 0.01405 | -0.0865 | -94.7473
-15.5 | -1.2876 | 0.01322 | -0.0857 | -97.3979
-15 | -1.2414 | 0.01244 | -0.0852 | -99.791
-14.5 | -1.1923 | 0.01183 | -0.0849 | -100.7861
-14 | -1.1412 | 0.01129 | -0.0849 | -101.0806
-13.5 | -1.089 | 0.0108 | -0.0849 | -100.8333
-13 | -1.0358 | 0.01036 | -0.0851 | -99.9807
-12.5 | -0.982 | 0.00995 | -0.0853 | -98.6935
-12 | -0.9281 | 0.0095 | -0.0856 | -97.6947
-11.5 | -0.8737 | 0.00905 | -0.0859 | -96.5414
-11 | -0.8185 | 0.00865 | -0.0863 | -94.6243
-10.5 | -0.7624 | 0.00833 | -0.0868 | -91.5246
-10 | -0.7059 | 0.00804 | -0.0873 | -87.7985
-9.5 | -0.6489 | 0.00777 | -0.0879 | -83.5135
-9 | -0.5917 | 0.00753 | -0.0885 | -78.579
-8.5 | -0.5343 | 0.00728 | -0.0891 | -73.3929
-8 | -0.4769 | 0.007 | -0.0897 | -68.1286
-7.5 | -0.419 | 0.00676 | -0.0904 | -61.9822
-7 | -0.3608 | 0.00656 | -0.0911 | -55
-6.5 | -0.3024 | 0.0064 | -0.0919 | -47.25
-6 | -0.2439 | 0.00626 | -0.0926 | -38.9617
-5.5 | -0.1853 | 0.00607 | -0.0934 | -30.5272
-5 | -0.1266 | 0.00593 | -0.0942 | -21.3491
-4.5 | -0.0677 | 0.00582 | -0.095 | -11.6323
-4 | -0.0088 | 0.00568 | -0.0958 | -1.5493
-3.5 | 0.0501 | 0.00557 | -0.0966 | 8.9946
-3 | 0.1091 | 0.00545 | -0.0974 | 20.0183
-2.5 | 0.1681 | 0.00529 | -0.0982 | 31.7769
-2 | 0.227 | 0.00512 | -0.0991 | 44.3359
-1.5 | 0.2859 | 0.00486 | -0.1 | 58.8272
-1 | 0.3446 | 0.00462 | -0.1009 | 74.5887
-0.5 | 0.4033 | 0.00425 | -0.102 | 94.8941
0 | 0.4619 | 0.00408 | -0.1028 | 113.2108
0.5 | 0.5207 | 0.00413 | -0.1036 | 126.0775
1 | 0.5793 | 0.00417 | -0.1044 | 138.9209
1.5 | 0.6379 | 0.00424 | -0.1051 | 150.4481
2 | 0.6957 | 0.00438 | -0.1057 | 158.8356
2.5 | 0.7536 | 0.00451 | -0.1064 | 167.0953
3 | 0.8072 | 0.005 | -0.1064 | 161.44
3.5 | 0.8544 | 0.00599 | -0.1053 | 142.6377
4 | 0.9059 | 0.00655 | -0.1049 | 138.3053
4.5 | 0.956 | 0.00717 | -0.1043 | 133.3333
5 | 1.0063 | 0.00771 | -0.1037 | 130.5188
5.5 | 1.0561 | 0.00822 | -0.1029 | 128.4793
6 | 1.1047 | 0.00875 | -0.102 | 126.2514
6.5 | 1.1534 | 0.00922 | -0.1011 | 125.0976
7 | 1.2022 | 0.00962 | -0.1002 | 124.9688
8 | 1.2954 | 0.01045 | -0.0977 | 123.9617
8.5 | 1.3395 | 0.01086 | -0.0959 | 123.3425
9 | 1.3716 | 0.0113 | -0.0918 | 121.3805
9.5 | 1.4034 | 0.01188 | -0.088 | 118.1313
10 | 1.4379 | 0.01248 | -0.0849 | 115.2163
10.5 | 1.4691 | 0.01327 | -0.0814 | 110.7084
11 | 1.5025 | 0.01404 | -0.0785 | 107.0157
11.5 | 1.5353 | 0.01489 | -0.0756 | 103.1095
12 | 1.5657 | 0.0159 | -0.0726 | 98.4717
12.5 | 1.593 | 0.01713 | -0.0694 | 92.9947
13 | 1.6221 | 0.01831 | -0.0666 | 88.5909
13.5 | 1.649 | 0.01934 | -0.0636 | 85.2637
14 | 1.6761 | 0.02084 | -0.061 | 80.4271
14.5 | 1.7 | 0.02262 | -0.0583 | 75.1547
15 | 1.7215 | 0.02468 | -0.0557 | 69.7528
15.5 | 1.743 | 0.02687 | -0.0533 | 64.8679
16 | 1.7656 | 0.02912 | -0.0514 | 60.6319
16.5 | 1.7858 | 0.03166 | -0.0495 | 56.4056
17 | 1.8045 | 0.03446 | -0.0479 | 52.3651
17.5 | 1.8207 | 0.03761 | -0.0463 | 48.41
18 | 1.8343 | 0.04113 | -0.045 | 44.5976
18.5 | 1.8453 | 0.04508 | -0.0439 | 40.9339
19 | 1.858 | 0.04899 | -0.0432 | 37.9261
19.5 | 1.8696 | 0.05315 | -0.0428 | 35.1759
20 | 1.8792 | 0.05769 | -0.0427 | 32.5741

## 107. Re 10M Mach 0.10 (1)
BIGFOIL.COM POLAR EXPORT
NACA64-515 a=0.8
NACA64-515 a=0.8 |  |  |  | Cl Max: | 1.556 | at alpha= | 12 | deg
JavaFoil+Calcfoil stall+Eppler ext transition |  |  |  | L/D Max: | 144.121 | at alpha= | 2.5 | deg
Re: | 10000000 |  |  | Cd Min: | 0.00497 | at alpha= | -1 | deg
Mach: | 0.1 |  |  | Cl=0 at alpha= | -3.9262 | deg
|  |  |  | @ Cl=0.1, Cd= | 0.0062892
|  |  |  | @ Cl=0.4, Cd= | 0.0049969
|  |  |  | @ Cl=0.6, Cd= | 0.0051356
alpha (deg) | Cl | Cd | Cm | Cl/Cd
-19 | -0.665 | 0.14674 | -0.038 | -4.529
-18.5 | -0.681 | 0.13948 | -0.038 | -4.88
-18 | -0.696 | 0.13205 | -0.039 | -5.272
-17.5 | -0.711 | 0.12317 | -0.041 | -5.775
-17 | -0.724 | 0.11536 | -0.042 | -6.274
-16.5 | -0.734 | 0.10755 | -0.044 | -6.829
-16 | -0.743 | 0.10057 | -0.045 | -7.385
-15.5 | -0.762 | 0.08094 | -0.052 | -9.408
-15 | -0.824 | 0.0362 | -0.065 | -22.771
-14.5 | -0.84 | 0.02584 | -0.069 | -32.531
-14 | -0.842 | 0.02179 | -0.07 | -38.621
-13.5 | -0.837 | 0.01878 | -0.072 | -44.57
-13 | -0.828 | 0.01608 | -0.073 | -51.487
-12.5 | -0.813 | 0.01422 | -0.074 | -57.152
-12 | -0.792 | 0.01325 | -0.075 | -59.788
-11.5 | -0.782 | 0.01 | -0.078 | -78.22
-11 | -0.76 | 0.00941 | -0.08 | -80.77
-10.5 | -0.72 | 0.00893 | -0.081 | -80.572
-10 | -0.675 | 0.00871 | -0.082 | -77.523
-9.5 | -0.628 | 0.00833 | -0.082 | -75.384
-9 | -0.578 | 0.0081 | -0.083 | -71.441
-8.5 | -0.527 | 0.00785 | -0.084 | -67.132
-8 | -0.474 | 0.00758 | -0.084 | -62.563
-7.5 | -0.42 | 0.00742 | -0.085 | -56.548
-7 | -0.364 | 0.00727 | -0.086 | -50.039
-6.5 | -0.307 | 0.00709 | -0.086 | -43.224
-6 | -0.249 | 0.00693 | -0.087 | -35.866
-5.5 | -0.19 | 0.00674 | -0.088 | -28.145
-5 | -0.13 | 0.00668 | -0.089 | -19.462
-4.5 | -0.07 | 0.00652 | -0.089 | -10.694
-4 | -0.009 | 0.00643 | -0.09 | -1.424
-3.5 | 0.052 | 0.00636 | -0.091 | 8.141
-3 | 0.113 | 0.00627 | -0.091 | 18.003
-2.5 | 0.174 | 0.0058 | -0.092 | 30.038
-2 | 0.236 | 0.00537 | -0.093 | 43.983
-1.5 | 0.297 | 0.00521 | -0.093 | 57.073
-1 | 0.359 | 0.00497 | -0.094 | 72.09
-0.5 | 0.42 | 0.00501 | -0.095 | 83.811
0 | 0.481 | 0.00502 | -0.095 | 95.814
0.5 | 0.542 | 0.00505 | -0.096 | 107.309
1 | 0.603 | 0.00514 | -0.097 | 117.259
1.5 | 0.664 | 0.00524 | -0.097 | 126.82
2 | 0.725 | 0.00534 | -0.098 | 135.895
2.5 | 0.786 | 0.00546 | -0.098 | 144.121
3 | 0.847 | 0.00626 | -0.099 | 135.282
3.5 | 0.904 | 0.00672 | -0.1 | 134.42
4 | 0.962 | 0.00732 | -0.1 | 131.389
4.5 | 1.02 | 0.00798 | -0.101 | 127.869
5 | 1.072 | 0.0086 | -0.101 | 124.641
5.5 | 1.125 | 0.00935 | -0.101 | 120.314
6 | 1.177 | 0.01039 | -0.102 | 113.254
6.5 | 1.227 | 0.01085 | -0.102 | 113.034
7 | 1.275 | 0.01133 | -0.103 | 112.574
7.5 | 1.321 | 0.01179 | -0.103 | 112.027
8 | 1.364 | 0.01231 | -0.104 | 110.743
8.5 | 1.404 | 0.01286 | -0.104 | 109.208
9 | 1.441 | 0.01342 | -0.104 | 107.412
9.5 | 1.475 | 0.01406 | -0.105 | 104.89
10 | 1.501 | 0.01478 | -0.105 | 101.568
10.5 | 1.523 | 0.01549 | -0.106 | 98.3
11 | 1.539 | 0.01628 | -0.106 | 94.552
11.5 | 1.55 | 0.01711 | -0.106 | 90.61
12 | 1.556 | 0.01803 | -0.107 | 86.269
12.5 | 1.556 | 0.01887 | -0.107 | 82.471
13 | 1.548 | 0.01999 | -0.107 | 77.423
13.5 | 1.531 | 0.02117 | -0.107 | 72.316
14 | 1.509 | 0.0224 | -0.108 | 67.364
14.5 | 1.481 | 0.02382 | -0.108 | 62.17
15 | 1.448 | 0.02539 | -0.108 | 57.033
15.5 | 1.411 | 0.02724 | -0.108 | 51.787
16 | 1.368 | 0.02929 | -0.108 | 46.714
16.5 | 1.322 | 0.03178 | -0.108 | 41.613
17 | 1.272 | 0.03512 | -0.108 | 36.22

## 108. Re 10M Mach 0.10 (2)
BIGFOIL.COM POLAR EXPORT
NACA64-515 a=0.8
NACA64-515 a=0.8 |  |  |  | Cl Max: | 1.8716 | at alpha= | 20 | deg
XFOIL ncrit=9 |  |  |  | L/D Max: | 168.137 | at alpha= | 2.5 | deg
Re: | 10000000 |  |  | Cd Min: | 0.06141 | at alpha= | 20 | deg
Mach: | 0.1 |  |  | Cl=0 at alpha= | -3.9242 | deg
|  |  |  | @ Cl=0.1, Cd= | 0.005488
|  |  |  | @ Cl=0.4, Cd= | 0.0042963
|  |  |  | @ Cl=0.6, Cd= | 0.0041903
alpha (deg) | Cl | Cd | Cm | Cl/Cd
-20 | -1.4507 | 0.03481 | -0.1016 | -41.6748
-19.5 | -1.4421 | 0.02989 | -0.1051 | -48.2469
-19 | -1.4396 | 0.02627 | -0.1044 | -54.8002
-18.5 | -1.429 | 0.0234 | -0.1034 | -61.0684
-18 | -1.4176 | 0.0208 | -0.1018 | -68.1538
-17.5 | -1.4085 | 0.0183 | -0.0995 | -76.9672
-17 | -1.4061 | 0.0164 | -0.095 | -85.7378
-16.5 | -1.3814 | 0.01538 | -0.0914 | -89.8179
-16 | -1.3415 | 0.01452 | -0.0898 | -92.3898
-15.5 | -1.2974 | 0.01372 | -0.0888 | -94.5627
-15 | -1.2521 | 0.01286 | -0.0878 | -97.3639
-14.5 | -1.2034 | 0.01215 | -0.0873 | -99.0453
-14 | -1.1523 | 0.01155 | -0.087 | -99.7662
-13.5 | -1.0996 | 0.01101 | -0.0868 | -99.8728
-13 | -1.0459 | 0.01054 | -0.0868 | -99.2315
-12.5 | -0.9914 | 0.01011 | -0.0869 | -98.0613
-12 | -0.9365 | 0.00968 | -0.0871 | -96.7459
-11.5 | -0.8816 | 0.00919 | -0.0872 | -95.9304
-11 | -0.8259 | 0.00876 | -0.0875 | -94.2808
-10.5 | -0.7693 | 0.00842 | -0.0879 | -91.3658
-10 | -0.7121 | 0.00811 | -0.0883 | -87.8052
-9.5 | -0.6546 | 0.00783 | -0.0888 | -83.6015
-9 | -0.5967 | 0.00758 | -0.0893 | -78.7203
-8.5 | -0.5387 | 0.00735 | -0.0899 | -73.2925
-8 | -0.4808 | 0.00705 | -0.0905 | -68.1986
-7.5 | -0.4223 | 0.0068 | -0.0911 | -62.1029
-7 | -0.3637 | 0.00659 | -0.0918 | -55.1897
-6.5 | -0.3048 | 0.00642 | -0.0925 | -47.4766
-6 | -0.2458 | 0.00628 | -0.0932 | -39.1401
-5.5 | -0.1868 | 0.00609 | -0.094 | -30.6732
-5 | -0.1276 | 0.00594 | -0.0947 | -21.4815
-4.5 | -0.0683 | 0.00583 | -0.0955 | -11.7153
-4 | -0.009 | 0.00569 | -0.0963 | -1.5817
-3.5 | 0.0504 | 0.00558 | -0.0971 | 9.0323
-3 | 0.1097 | 0.00547 | -0.0979 | 20.0548
-2.5 | 0.1691 | 0.0053 | -0.0988 | 31.9057
-2 | 0.2283 | 0.00513 | -0.0996 | 44.5029
-1.5 | 0.2876 | 0.00487 | -0.1006 | 59.0554
-1 | 0.3467 | 0.00463 | -0.1015 | 74.8812
-0.5 | 0.4058 | 0.00426 | -0.1025 | 95.2582
0 | 0.4647 | 0.00409 | -0.1034 | 113.6186
0.5 | 0.5239 | 0.00413 | -0.1042 | 126.8523
1 | 0.5829 | 0.00417 | -0.105 | 139.7842
1.5 | 0.6418 | 0.00424 | -0.1057 | 151.3679
2 | 0.7 | 0.00438 | -0.1063 | 159.8174
2.5 | 0.7583 | 0.00451 | -0.1069 | 168.1375
3 | 0.8123 | 0.005 | -0.1069 | 162.46
3.5 | 0.8596 | 0.006 | -0.1058 | 143.2667
4 | 0.9112 | 0.00657 | -0.1053 | 138.691
5 | 1.0118 | 0.00775 | -0.1039 | 130.5548
5.5 | 1.0616 | 0.00828 | -0.1031 | 128.2126
6 | 1.1102 | 0.00881 | -0.1021 | 126.0159
6.5 | 1.159 | 0.00928 | -0.1011 | 124.8922
7 | 1.2077 | 0.00969 | -0.1 | 124.6336
7.5 | 1.2551 | 0.0101 | -0.0988 | 124.2673
8 | 1.3003 | 0.01054 | -0.0971 | 123.3681
8.5 | 1.3407 | 0.01094 | -0.0945 | 122.5503
9 | 1.3718 | 0.01145 | -0.0901 | 119.8079
9.5 | 1.4051 | 0.01205 | -0.0865 | 116.6058
10 | 1.4397 | 0.0127 | -0.0834 | 113.3622
10.5 | 1.4715 | 0.01353 | -0.0799 | 108.7583
11 | 1.5055 | 0.01433 | -0.077 | 105.0593
11.5 | 1.5382 | 0.01524 | -0.0741 | 100.9318
12 | 1.5683 | 0.01633 | -0.0709 | 96.038
12.5 | 1.5959 | 0.01761 | -0.0677 | 90.6246
13 | 1.6252 | 0.01886 | -0.0649 | 86.1718
13.5 | 1.6519 | 0.01998 | -0.0618 | 82.6777
14 | 1.6784 | 0.02161 | -0.0591 | 77.6677
14.5 | 1.7007 | 0.02359 | -0.0562 | 72.0941
15 | 1.7214 | 0.02584 | -0.0536 | 66.6176
15.5 | 1.7441 | 0.02809 | -0.0514 | 62.0897
16 | 1.7668 | 0.03047 | -0.0494 | 57.9849
16.5 | 1.7867 | 0.03319 | -0.0476 | 53.8325
17 | 1.8035 | 0.03632 | -0.0459 | 49.6558
17.5 | 1.8172 | 0.03986 | -0.0443 | 45.5896
18 | 1.8308 | 0.04357 | -0.0431 | 42.0197
18.5 | 1.8442 | 0.04746 | -0.0422 | 38.858
19 | 1.8557 | 0.0517 | -0.0416 | 35.8936
19.5 | 1.8651 | 0.05632 | -0.0413 | 33.1161
20 | 1.8716 | 0.06141 | -0.0413 | 30.4771

## 109. Re 10M Mach 0.25 (1)
BIGFOIL.COM POLAR EXPORT
NACA64-515 a=0.8
NACA64-515 a=0.8 |  |  |  | Cl Max: | 1.515 | at alpha= | 11 | deg
JavaFoil+Calcfoil stall+Eppler ext transition |  |  |  | L/D Max: | 145.529 | at alpha= | 2.5 | deg
Re: | 10000000 |  |  | Cd Min: | 0.00501 | at alpha= | -1 | deg
Mach: | 0.25 |  |  | Cl=0 at alpha= | -3.9274 | deg
|  |  |  | @ Cl=0.1, Cd= | 0.0063305
|  |  |  | @ Cl=0.4, Cd= | 0.0050303
|  |  |  | @ Cl=0.6, Cd= | 0.0051982
alpha (deg) | Cl | Cd | Cm | Cl/Cd
-17.5 | -0.427 | 0.14562 | -0.036 | -2.933
-17 | -0.472 | 0.14042 | -0.036 | -3.362
-16.5 | -0.514 | 0.12637 | -0.038 | -4.064
-16 | -0.55 | 0.12097 | -0.038 | -4.547
-15.5 | -0.582 | 0.11343 | -0.039 | -5.131
-15 | -0.609 | 0.10487 | -0.04 | -5.807
-14.5 | -0.633 | 0.0941 | -0.044 | -6.724
-14 | -0.655 | 0.08069 | -0.05 | -8.123
-13.5 | -0.73 | 0.03266 | -0.069 | -22.348
-13 | -0.751 | 0.02357 | -0.072 | -31.849
-12.5 | -0.758 | 0.0186 | -0.075 | -40.774
-12 | -0.755 | 0.01574 | -0.076 | -47.934
-11.5 | -0.744 | 0.01371 | -0.078 | -54.245
-11 | -0.726 | 0.01203 | -0.079 | -60.316
-10.5 | -0.708 | 0.01012 | -0.082 | -70.028
-10 | -0.677 | 0.00916 | -0.084 | -73.842
-9.5 | -0.632 | 0.00877 | -0.085 | -72.101
-9 | -0.585 | 0.0084 | -0.085 | -69.647
-8.5 | -0.535 | 0.00812 | -0.086 | -65.895
-8 | -0.482 | 0.00786 | -0.087 | -61.355
-7.5 | -0.428 | 0.00763 | -0.087 | -56.065
-7 | -0.372 | 0.00744 | -0.088 | -49.968
-6.5 | -0.314 | 0.00725 | -0.089 | -43.266
-6 | -0.255 | 0.00704 | -0.09 | -36.181
-5.5 | -0.194 | 0.00688 | -0.09 | -28.26
-5 | -0.133 | 0.00675 | -0.091 | -19.749
-4.5 | -0.072 | 0.00662 | -0.092 | -10.817
-4 | -0.009 | 0.00651 | -0.092 | -1.445
-3.5 | 0.053 | 0.00642 | -0.093 | 8.281
-3 | 0.116 | 0.0063 | -0.094 | 18.402
-2.5 | 0.179 | 0.00593 | -0.094 | 30.161
-2 | 0.243 | 0.00542 | -0.095 | 44.783
-1.5 | 0.306 | 0.00527 | -0.096 | 57.935
-1 | 0.368 | 0.00501 | -0.097 | 73.581
-0.5 | 0.431 | 0.00505 | -0.097 | 85.409
0 | 0.494 | 0.00509 | -0.098 | 97.127
0.5 | 0.557 | 0.00513 | -0.099 | 108.507
1 | 0.62 | 0.00523 | -0.099 | 118.634
1.5 | 0.683 | 0.00533 | -0.1 | 128.202
2 | 0.745 | 0.00545 | -0.101 | 136.824
2.5 | 0.808 | 0.00555 | -0.101 | 145.529
3 | 0.871 | 0.00644 | -0.102 | 135.1
3.5 | 0.928 | 0.00692 | -0.102 | 134.053
4 | 0.988 | 0.00762 | -0.103 | 129.746
4.5 | 1.043 | 0.00719 | -0.103 | 145.051
5 | 1.098 | 0.00907 | -0.104 | 120.974
5.5 | 1.152 | 0.00977 | -0.104 | 117.921
6 | 1.204 | 0.01084 | -0.104 | 111.038
6.5 | 1.254 | 0.01139 | -0.105 | 110.074
7 | 1.302 | 0.0119 | -0.105 | 109.382
7.5 | 1.346 | 0.01241 | -0.106 | 108.446
8 | 1.387 | 0.01298 | -0.106 | 106.81
8.5 | 1.424 | 0.01364 | -0.107 | 104.371
9 | 1.456 | 0.0143 | -0.107 | 101.879
9.5 | 1.484 | 0.01512 | -0.107 | 98.168
10 | 1.502 | 0.01591 | -0.108 | 94.431
10.5 | 1.512 | 0.01679 | -0.108 | 90.093
11 | 1.515 | 0.01773 | -0.108 | 85.429
11.5 | 1.508 | 0.01878 | -0.109 | 80.314
12 | 1.494 | 0.02 | -0.109 | 74.698
12.5 | 1.47 | 0.02113 | -0.109 | 69.579
13 | 1.434 | 0.0223 | -0.11 | 64.274
13.5 | 1.382 | 0.02413 | -0.11 | 57.267
14 | 1.32 | 0.02622 | -0.11 | 50.33
14.5 | 1.247 | 0.02879 | -0.11 | 43.307
15 | 1.161 | 0.03284 | -0.109 | 35.355
15.5 | 1.065 | 0.03891 | -0.108 | 27.37
16 | 0.959 | 0.04851 | -0.105 | 19.776

## 110. Re 10M Mach 0.25 (2)
BIGFOIL.COM POLAR EXPORT
NACA64-515 a=0.8
NACA64-515 a=0.8 |  |  |  | Cl Max: | 1.8245 | at alpha= | 19.5 | deg
XFOIL ncrit=9 |  |  |  | L/D Max: | 172.396 | at alpha= | 2.5 | deg
Re: | 10000000 |  |  | Cd Min: | 0.0891 | at alpha= | -20 | deg
Mach: | 0.25 |  |  | Cl=0 at alpha= | -3.9173 | deg
|  |  |  | @ Cl=0.1, Cd= | 0.0055632
|  |  |  | @ Cl=0.4, Cd= | 0.0044134
|  |  |  | @ Cl=0.6, Cd= | 0.0042078
alpha (deg) | Cl | Cd | Cm | Cl/Cd
-20 | -1.1448 | 0.0891 | -0.0786 | -12.8485
-19.5 | -1.2196 | 0.06758 | -0.0983 | -18.0468
-19 | -1.2494 | 0.05406 | -0.1112 | -23.1114
-18.5 | -1.2847 | 0.04463 | -0.116 | -28.7856
-18 | -1.3028 | 0.03766 | -0.1185 | -34.5937
-17.5 | -1.3149 | 0.03189 | -0.1195 | -41.2324
-17 | -1.3202 | 0.0271 | -0.1191 | -48.7159
-16.5 | -1.3255 | 0.02282 | -0.1176 | -58.085
-16 | -1.3149 | 0.01984 | -0.1152 | -66.2752
-15.5 | -1.3088 | 0.0172 | -0.1116 | -76.093
-15 | -1.2985 | 0.01563 | -0.1056 | -83.0774
-14.5 | -1.2558 | 0.01454 | -0.1029 | -86.3686
-14 | -1.2079 | 0.01351 | -0.1008 | -89.4078
-13.5 | -1.1563 | 0.01257 | -0.0991 | -91.9889
-13 | -1.1008 | 0.01183 | -0.0978 | -93.0516
-12.5 | -1.0437 | 0.0112 | -0.0968 | -93.1875
-12 | -0.9853 | 0.01064 | -0.096 | -92.6034
-11.5 | -0.9261 | 0.01014 | -0.0954 | -91.3314
-11 | -0.8677 | 0.00951 | -0.0948 | -91.2408
-10.5 | -0.8078 | 0.00903 | -0.0945 | -89.4574
-10 | -0.7473 | 0.00862 | -0.0943 | -86.6937
-9.5 | -0.6864 | 0.00823 | -0.0943 | -83.4022
-9 | -0.6253 | 0.00791 | -0.0944 | -79.0518
-8.5 | -0.5639 | 0.00762 | -0.0946 | -74.0026
-8 | -0.5025 | 0.00736 | -0.0948 | -68.2745
-7.5 | -0.4415 | 0.00702 | -0.0951 | -62.8917
-7 | -0.38 | 0.00676 | -0.0956 | -56.213
-6.5 | -0.3183 | 0.00654 | -0.0961 | -48.6697
-6 | -0.2567 | 0.00637 | -0.0966 | -40.2983
-5.5 | -0.1951 | 0.00622 | -0.0972 | -31.3666
-5 | -0.1334 | 0.00603 | -0.0979 | -22.1227
-4.5 | -0.0717 | 0.0059 | -0.0986 | -12.1525
-4 | -0.0102 | 0.00577 | -0.0993 | -1.7678
-3.5 | 0.0515 | 0.00565 | -0.1001 | 9.115
-3 | 0.113 | 0.00554 | -0.1009 | 20.3971
-2.5 | 0.1745 | 0.00537 | -0.1017 | 32.4953
-2 | 0.2358 | 0.00518 | -0.1026 | 45.5212
-1.5 | 0.2971 | 0.00495 | -0.1035 | 60.0202
-1 | 0.3583 | 0.00468 | -0.1045 | 76.5598
-0.5 | 0.4193 | 0.00429 | -0.1056 | 97.7389
0 | 0.4805 | 0.00411 | -0.1065 | 116.91
0.5 | 0.5417 | 0.00416 | -0.1073 | 130.2163
1 | 0.6027 | 0.00421 | -0.1081 | 143.1591
1.5 | 0.6638 | 0.00428 | -0.1088 | 155.0935
2 | 0.7241 | 0.00442 | -0.1094 | 163.8235
2.5 | 0.7844 | 0.00455 | -0.11 | 172.3956
3 | 0.8411 | 0.00497 | -0.11 | 169.2354
3.5 | 0.8882 | 0.00605 | -0.1085 | 146.8099
4 | 0.9401 | 0.00671 | -0.1076 | 140.1043
5 | 1.0411 | 0.00799 | -0.1053 | 130.3004
5.5 | 1.0911 | 0.00855 | -0.1039 | 127.614
6 | 1.1383 | 0.00918 | -0.1021 | 123.9978
6.5 | 1.1865 | 0.00967 | -0.1003 | 122.6991
7 | 1.2339 | 0.01012 | -0.0983 | 121.9269
7.5 | 1.2741 | 0.01053 | -0.0949 | 120.9972
8 | 1.3072 | 0.01109 | -0.0903 | 117.872
8.5 | 1.3444 | 0.01169 | -0.0866 | 115.0043
9 | 1.3795 | 0.01245 | -0.0828 | 110.8032
10 | 1.4503 | 0.01417 | -0.0758 | 102.35
10.5 | 1.4842 | 0.01521 | -0.0723 | 97.5805
11 | 1.518 | 0.01633 | -0.069 | 92.9577
11.5 | 1.549 | 0.01767 | -0.0654 | 87.6627
12 | 1.5773 | 0.01925 | -0.0618 | 81.9377
12.5 | 1.6077 | 0.02082 | -0.0587 | 77.219
13 | 1.6354 | 0.02262 | -0.0555 | 72.2989
13.5 | 1.6596 | 0.02444 | -0.052 | 67.9051
14 | 1.6827 | 0.02693 | -0.049 | 62.4842
14.5 | 1.7056 | 0.0296 | -0.0463 | 57.6216
15 | 1.7282 | 0.03247 | -0.044 | 53.2245
15.5 | 1.7492 | 0.03561 | -0.0418 | 49.121
16 | 1.7654 | 0.03934 | -0.0398 | 44.8754
16.5 | 1.7795 | 0.04345 | -0.0381 | 40.9551
17 | 1.7951 | 0.04761 | -0.0367 | 37.7043
17.5 | 1.8062 | 0.05238 | -0.0357 | 34.4826
18 | 1.8115 | 0.05803 | -0.0352 | 31.2166
18.5 | 1.8189 | 0.06364 | -0.035 | 28.5811
19 | 1.8228 | 0.06995 | -0.0354 | 26.0586
19.5 | 1.8245 | 0.0767 | -0.0362 | 23.7875
20 | 1.8221 | 0.08426 | -0.0377 | 21.6247

## 111. Re 10M Mach 0.50 (1)
BIGFOIL.COM POLAR EXPORT
NACA64-515 a=0.8
NACA64-515 a=0.8 |  |  |  | Cl Max: | 1.406 | at alpha= | 7.5 | deg
JavaFoil+Calcfoil stall+Eppler ext transition |  |  |  | L/D Max: | 148.492 | at alpha= | 2.5 | deg
Re: | 10000000 |  |  | Cd Min: | 0.00522 | at alpha= | -1 | deg
Mach: | 0.5 |  |  | Cl=0 at alpha= | -3.9275 | deg
|  |  |  | @ Cl=0.1, Cd= | 0.0066756
|  |  |  | @ Cl=0.4, Cd= | 0.0052731
|  |  |  | @ Cl=0.6, Cd= | 0.0053971
alpha (deg) | Cl | Cd | Cm | Cl/Cd
-20 | -0.903 | 0.14909 | -0.047 | -6.059
-19.5 | -0.874 | 0.14393 | -0.047 | -6.073
-19 | -0.846 | 0.13914 | -0.046 | -6.078
-18.5 | -0.821 | 0.13839 | -0.049 | -5.936
-18 | -0.793 | 0.13056 | -0.049 | -6.077
-17.5 | -0.764 | 0.1248 | -0.048 | -6.119
-17 | -0.734 | 0.12373 | -0.046 | -5.931
-16.5 | -0.706 | 0.11385 | -0.047 | -6.205
-16 | -0.679 | 0.11946 | -0.048 | -5.684
-15.5 | -0.652 | 0.10761 | -0.049 | -6.063
-15 | -0.622 | 0.10605 | -0.047 | -5.869
-14.5 | -0.596 | 0.09684 | -0.049 | -6.15
-14 | -0.569 | 0.08957 | -0.051 | -6.354
-13.5 | -0.543 | 0.08124 | -0.054 | -6.688
-13 | -0.51 | 0.0919 | -0.046 | -5.545
-12.5 | -0.482 | 0.08315 | -0.048 | -5.801
-12 | -0.456 | 0.07437 | -0.052 | -6.138
-11.5 | -0.432 | 0.06517 | -0.058 | -6.632
-11 | -0.448 | 0.02547 | -0.082 | -17.603
-10.5 | -0.429 | 0.01754 | -0.086 | -24.486
-10 | -0.341 | 0.06824 | -0.045 | -4.992
-9.5 | -0.313 | 0.06034 | -0.048 | -5.195
-9 | -0.289 | 0.05128 | -0.059 | -5.639
-8.5 | -0.377 | 0.04938 | -0.057 | -7.639
-8 | -0.457 | 0.01084 | -0.094 | -42.119
-7.5 | -0.44 | 0.00899 | -0.098 | -48.915
-7 | -0.393 | 0.00846 | -0.099 | -46.452
-6.5 | -0.338 | 0.00799 | -0.099 | -42.328
-6 | -0.278 | 0.00768 | -0.1 | -36.126
-5.5 | -0.214 | 0.00745 | -0.101 | -28.702
-5 | -0.147 | 0.00719 | -0.102 | -20.501
-4.5 | -0.079 | 0.00702 | -0.102 | -11.323
-4 | -0.01 | 0.00686 | -0.103 | -1.526
-3.5 | 0.059 | 0.00674 | -0.104 | 8.797
-3 | 0.129 | 0.00663 | -0.105 | 19.513
-2.5 | 0.2 | 0.00647 | -0.106 | 30.911
-2 | 0.271 | 0.00579 | -0.106 | 46.846
-1.5 | 0.342 | 0.00553 | -0.107 | 61.77
-1 | 0.412 | 0.00522 | -0.108 | 78.907
-0.5 | 0.482 | 0.00527 | -0.109 | 91.564
0 | 0.553 | 0.00533 | -0.109 | 103.644
0.5 | 0.623 | 0.00543 | -0.11 | 114.809
1 | 0.693 | 0.00556 | -0.111 | 124.558
1.5 | 0.763 | 0.00573 | -0.112 | 133.144
2 | 0.833 | 0.00587 | -0.112 | 141.903
2.5 | 0.903 | 0.00608 | -0.113 | 148.492
3 | 0.968 | 0.0071 | -0.113 | 136.378
3.5 | 1.028 | 0.00774 | -0.114 | 132.727
4 | 1.09 | 0.00863 | -0.114 | 126.289
4.5 | 1.15 | 0.00973 | -0.114 | 118.27
5 | 1.208 | 0.01104 | -0.115 | 109.419
5.5 | 1.263 | 0.01256 | -0.115 | 100.583
6 | 1.314 | 0.01334 | -0.116 | 98.519
6.5 | 1.357 | 0.01416 | -0.116 | 95.855
7 | 1.389 | 0.0151 | -0.117 | 92.023
7.5 | 1.406 | 0.01608 | -0.117 | 87.432
8 | 1.398 | 0.01735 | -0.118 | 80.546
8.5 | 1.339 | 0.01895 | -0.118 | 70.649
9 | 0.86 | 0.02077 | -0.118 | 41.413
9.5 | 0.742 | 0.06625 | -0.062 | 11.2
10 | 0.921 | 0.02354 | -0.119 | 39.13
10.5 | 0.949 | 0.02635 | -0.119 | 36.01
11 | 0.826 | 0.07821 | -0.069 | 10.565
11.5 | 1.011 | 0.02791 | -0.12 | 36.226
12 | 1.028 | 0.0333 | -0.118 | 30.855
12.5 | 1.022 | 0.04586 | -0.113 | 22.289

## 112. Re 10M Mach 0.50 (2)
BIGFOIL.COM POLAR EXPORT
NACA64-515 a=0.8
NACA64-515 a=0.8 |  |  |  | Cl Max: | 1.5523 | at alpha= | 11.5 | deg
XFOIL ncrit=9 |  |  |  | L/D Max: | 194.12 | at alpha= | 3 | deg
Re: | 10000000 |  |  | Cd Min: | 0.15921 | at alpha= | 16.5 | deg
Mach: | 0.5 |  |  | Cl=0 at alpha= | -3.885 | deg
|  |  |  | @ Cl=0.1, Cd= | 0.0058731
|  |  |  | @ Cl=0.4, Cd= | 0.004985
|  |  |  | @ Cl=0.6, Cd= | 0.00431
alpha (deg) | Cl | Cd | Cm | Cl/Cd
-13.5 | -0.3914 | 0.10668 | -0.0833 | -3.6689
-13 | -0.4122 | 0.09399 | -0.092 | -4.3856
-12.5 | -0.448 | 0.08012 | -0.1021 | -5.5916
-12 | -0.4705 | 0.06881 | -0.11 | -6.8377
-11.5 | -0.496 | 0.05666 | -0.1178 | -8.754
-11 | -0.5166 | 0.04585 | -0.1259 | -11.2672
-10.5 | -0.5421 | 0.03715 | -0.1312 | -14.5922
-10 | -0.5728 | 0.02961 | -0.1339 | -19.3448
-9.5 | -0.6013 | 0.02352 | -0.1332 | -25.5655
-9 | -0.635 | 0.01896 | -0.1276 | -33.4916
-8.5 | -0.6381 | 0.01357 | -0.1226 | -47.0228
-8 | -0.5956 | 0.01034 | -0.1188 | -57.6015
-7.5 | -0.5291 | 0.00893 | -0.1164 | -59.2497
-7 | -0.4573 | 0.00802 | -0.1147 | -57.02
-6.5 | -0.3835 | 0.00741 | -0.1136 | -51.7544
-6 | -0.3091 | 0.00703 | -0.1129 | -43.9687
-5.5 | -0.2352 | 0.00675 | -0.1126 | -34.8444
-5 | -0.1617 | 0.00651 | -0.1125 | -24.8387
-4.5 | -0.0888 | 0.00628 | -0.1126 | -14.1401
-4 | -0.0166 | 0.00611 | -0.113 | -2.7169
-3.5 | 0.0556 | 0.00596 | -0.1135 | 9.3289
-3 | 0.1271 | 0.00582 | -0.1141 | 21.8385
-2.5 | 0.1982 | 0.0057 | -0.1149 | 34.7719
-2 | 0.2691 | 0.00549 | -0.1157 | 49.0164
-1.5 | 0.3395 | 0.00526 | -0.1167 | 64.5437
-1 | 0.4099 | 0.00494 | -0.1178 | 82.9757
-0.5 | 0.4799 | 0.00449 | -0.119 | 106.882
0 | 0.5503 | 0.00431 | -0.12 | 127.6798
0.5 | 0.6214 | 0.00431 | -0.121 | 144.1763
1 | 0.6919 | 0.00438 | -0.1218 | 157.968
1.5 | 0.7623 | 0.00448 | -0.1225 | 170.1562
2 | 0.8329 | 0.00457 | -0.1231 | 182.2538
2.5 | 0.9016 | 0.0048 | -0.1232 | 187.8333
3 | 0.9706 | 0.005 | -0.1233 | 194.12
3.5 | 1.0167 | 0.00621 | -0.1196 | 163.7198
4 | 1.0599 | 0.00732 | -0.1152 | 144.7951
5 | 1.1243 | 0.00914 | -0.1017 | 123.0088
5.5 | 1.1535 | 0.01024 | -0.0948 | 112.6465
6 | 1.1842 | 0.01149 | -0.0885 | 103.0635
6.5 | 1.2236 | 0.01262 | -0.0836 | 96.9572
7 | 1.2656 | 0.01379 | -0.0791 | 91.7766
7.5 | 1.3065 | 0.01512 | -0.0745 | 86.4087
8 | 1.3482 | 0.01656 | -0.0701 | 81.413
8.5 | 1.3853 | 0.01837 | -0.0654 | 75.411
9 | 1.4244 | 0.02027 | -0.0609 | 70.2713
9.5 | 1.4596 | 0.02258 | -0.0564 | 64.6413
10 | 1.4921 | 0.02527 | -0.0518 | 59.0463
10.5 | 1.5215 | 0.02842 | -0.0473 | 53.5362
11 | 1.545 | 0.03221 | -0.0428 | 47.9665
11.5 | 1.5523 | 0.03744 | -0.0383 | 41.461
12 | 1.5412 | 0.04445 | -0.0345 | 34.6727
12.5 | 1.516 | 0.0532 | -0.0322 | 28.4962
13 | 1.486 | 0.06316 | -0.0316 | 23.5275
13.5 | 1.4542 | 0.07433 | -0.033 | 19.5641
14 | 1.4211 | 0.08676 | -0.0366 | 16.3797
14.5 | 1.3872 | 0.10033 | -0.0423 | 13.8264
16 | 1.2981 | 0.14431 | -0.0681 | 8.9952
16.5 | 1.2775 | 0.15921 | -0.0783 | 8.024

## 113. Re 12M Mach 0.00 (1)
BIGFOIL.COM POLAR EXPORT
NACA64-515 a=0.8
NACA64-515 a=0.8 |  |  |  | Cl Max: | 1.567 | at alpha= | 12.5 | deg
JavaFoil+Calcfoil stall+Eppler ext transition |  |  |  | L/D Max: | 138.935 | at alpha= | 5 | deg
Re: | 12000000 |  |  | Cd Min: | 0.00488 | at alpha= | -0.5 | deg
Mach: | 0 |  |  | Cl=0 at alpha= | -3.9262 | deg
|  |  |  | @ Cl=0.1, Cd= | 0.006118
|  |  |  | @ Cl=0.4, Cd= | 0.0049538
|  |  |  | @ Cl=0.6, Cd= | 0.0051
alpha (deg) | Cl | Cd | Cm | Cl/Cd
-19.5 | -0.692 | 0.14906 | -0.038 | -4.643
-19 | -0.707 | 0.14155 | -0.039 | -4.992
-18.5 | -0.719 | 0.13585 | -0.039 | -5.295
-18 | -0.732 | 0.12757 | -0.041 | -5.739
-17.5 | -0.744 | 0.11769 | -0.043 | -6.326
-17 | -0.754 | 0.11006 | -0.044 | -6.852
-16.5 | -0.763 | 0.10182 | -0.046 | -7.491
-16 | -0.778 | 0.08526 | -0.051 | -9.126
-15.5 | -0.812 | 0.05593 | -0.06 | -14.525
-15 | -0.848 | 0.03208 | -0.066 | -26.44
-14.5 | -0.864 | 0.0219 | -0.069 | -39.432
-14 | -0.86 | 0.0189 | -0.071 | -45.515
-13.5 | -0.852 | 0.01667 | -0.072 | -51.07
-13 | -0.839 | 0.01465 | -0.073 | -57.273
-12.5 | -0.821 | 0.01324 | -0.074 | -61.956
-12 | -0.807 | 0.01088 | -0.076 | -74.222
-11.5 | -0.796 | 0.00947 | -0.079 | -84.09
-11 | -0.76 | 0.0091 | -0.08 | -83.529
-10.5 | -0.719 | 0.00852 | -0.081 | -84.378
-10 | -0.674 | 0.00842 | -0.081 | -80.026
-9.5 | -0.626 | 0.00817 | -0.082 | -76.657
-9 | -0.577 | 0.00788 | -0.083 | -73.202
-8.5 | -0.526 | 0.00765 | -0.083 | -68.715
-8 | -0.473 | 0.0074 | -0.084 | -63.841
-7.5 | -0.418 | 0.00725 | -0.085 | -57.624
-7 | -0.362 | 0.0071 | -0.085 | -51.053
-6.5 | -0.305 | 0.00692 | -0.086 | -44.1
-6 | -0.247 | 0.00677 | -0.087 | -36.527
-5.5 | -0.189 | 0.00661 | -0.087 | -28.551
-5 | -0.129 | 0.00652 | -0.088 | -19.846
-4.5 | -0.069 | 0.0064 | -0.089 | -10.843
-4 | -0.009 | 0.00627 | -0.089 | -1.453
-3.5 | 0.052 | 0.00619 | -0.09 | 8.321
-3 | 0.112 | 0.0061 | -0.091 | 18.435
-2.5 | 0.173 | 0.00583 | -0.091 | 29.76
-2 | 0.235 | 0.00547 | -0.092 | 42.927
-1.5 | 0.296 | 0.00526 | -0.093 | 56.243
-1 | 0.357 | 0.00513 | -0.093 | 69.572
-0.5 | 0.418 | 0.00488 | -0.094 | 85.573
0 | 0.479 | 0.00494 | -0.095 | 96.884
0.5 | 0.539 | 0.00503 | -0.095 | 107.243
1 | 0.6 | 0.0051 | -0.096 | 117.741
1.5 | 0.661 | 0.00515 | -0.097 | 128.24
2 | 0.722 | 0.00533 | -0.097 | 135.415
2.5 | 0.782 | 0.00606 | -0.098 | 129.175
3 | 0.843 | 0.00641 | -0.099 | 131.427
3.5 | 0.899 | 0.00689 | -0.099 | 130.529
4 | 0.958 | 0.00743 | -0.1 | 128.786
4.5 | 1.015 | 0.00813 | -0.1 | 124.878
5 | 1.068 | 0.00769 | -0.101 | 138.935
5.5 | 1.12 | 0.00964 | -0.101 | 116.173
6 | 1.173 | 0.01004 | -0.101 | 116.848
6.5 | 1.223 | 0.0105 | -0.102 | 116.532
7 | 1.271 | 0.01092 | -0.102 | 116.45
7.5 | 1.317 | 0.01136 | -0.103 | 115.983
8 | 1.361 | 0.01182 | -0.103 | 115.143
8.5 | 1.401 | 0.01232 | -0.104 | 113.711
9 | 1.439 | 0.01288 | -0.104 | 111.699
9.5 | 1.473 | 0.01349 | -0.104 | 109.187
10 | 1.501 | 0.01412 | -0.105 | 106.316
10.5 | 1.524 | 0.0148 | -0.105 | 103.03
11 | 1.542 | 0.01559 | -0.106 | 98.943
11.5 | 1.556 | 0.0163 | -0.106 | 95.448
12 | 1.564 | 0.01715 | -0.106 | 91.215
12.5 | 1.567 | 0.01792 | -0.107 | 87.459
13 | 1.563 | 0.01895 | -0.107 | 82.451
13.5 | 1.55 | 0.02005 | -0.107 | 77.321
14 | 1.532 | 0.02118 | -0.107 | 72.34
14.5 | 1.51 | 0.0225 | -0.108 | 67.086
15 | 1.482 | 0.02388 | -0.108 | 62.069
15.5 | 1.45 | 0.02549 | -0.108 | 56.884
16 | 1.415 | 0.02726 | -0.108 | 51.896
16.5 | 1.376 | 0.02915 | -0.108 | 47.199
17 | 1.332 | 0.03188 | -0.108 | 41.77
17.5 | 1.285 | 0.03539 | -0.107 | 36.295

## 114. Re 12M Mach 0.00 (2)
BIGFOIL.COM POLAR EXPORT
NACA64-515 a=0.8
NACA64-515 a=0.8 |  |  |  | Cl Max: | 1.8977 | at alpha= | 20 | deg
XFOIL ncrit=9 |  |  |  | L/D Max: | 168.192 | at alpha= | 2.5 | deg
Re: | 12000000 |  |  | Cd Min: | 0.05546 | at alpha= | 20 | deg
Mach: | 0 |  |  | Cl=0 at alpha= | -3.9239 | deg
|  |  |  | @ Cl=0.1, Cd= | 0.0053387
|  |  |  | @ Cl=0.4, Cd= | 0.0043949
|  |  |  | @ Cl=0.6, Cd= | 0.0041211
alpha (deg) | Cl | Cd | Cm | Cl/Cd
-20 | -1.4837 | 0.02872 | -0.1018 | -51.6609
-19.5 | -1.4821 | 0.02521 | -0.1009 | -58.7902
-19 | -1.4736 | 0.02235 | -0.0998 | -65.9329
-18.5 | -1.4589 | 0.02009 | -0.0983 | -72.6182
-18 | -1.4447 | 0.01801 | -0.0963 | -80.2165
-17.5 | -1.45 | 0.01606 | -0.0907 | -90.2864
-17 | -1.4237 | 0.01497 | -0.0878 | -95.1035
-16.5 | -1.3842 | 0.01414 | -0.0865 | -97.8925
-16 | -1.3402 | 0.01341 | -0.0857 | -99.9403
-15.5 | -1.2935 | 0.01275 | -0.0851 | -101.451
-15 | -1.2463 | 0.01203 | -0.0847 | -103.5993
-14.5 | -1.1973 | 0.01136 | -0.0844 | -105.3961
-14 | -1.146 | 0.01081 | -0.0844 | -106.013
-13.5 | -1.0934 | 0.01034 | -0.0845 | -105.7447
-13 | -1.0398 | 0.00992 | -0.0847 | -104.8185
-12.5 | -0.9856 | 0.00955 | -0.085 | -103.2042
-12 | -0.9307 | 0.00919 | -0.0853 | -101.2731
-11.5 | -0.8757 | 0.0088 | -0.0857 | -99.5114
-11 | -0.8203 | 0.0084 | -0.0861 | -97.6548
-10.5 | -0.7644 | 0.00804 | -0.0866 | -95.0746
-10 | -0.7077 | 0.00775 | -0.0871 | -91.3161
-9.5 | -0.6506 | 0.0075 | -0.0877 | -86.7467
-9 | -0.5932 | 0.00728 | -0.0884 | -81.4835
-8.5 | -0.5355 | 0.00707 | -0.089 | -75.7426
-8 | -0.4777 | 0.00682 | -0.0897 | -70.044
-7.5 | -0.4197 | 0.00658 | -0.0904 | -63.7842
-7 | -0.3616 | 0.00638 | -0.0911 | -56.6771
-6.5 | -0.3031 | 0.00622 | -0.0918 | -48.7299
-6 | -0.2444 | 0.00607 | -0.0926 | -40.2636
-5.5 | -0.1857 | 0.00593 | -0.0934 | -31.3153
-5 | -0.1269 | 0.00578 | -0.0942 | -21.955
-4.5 | -0.0679 | 0.00566 | -0.095 | -11.9965
-4 | -0.009 | 0.00554 | -0.0958 | -1.6245
-3.5 | 0.0501 | 0.00544 | -0.0966 | 9.2096
-3 | 0.1092 | 0.00532 | -0.0975 | 20.5263
-2.5 | 0.1681 | 0.00519 | -0.0983 | 32.3892
-2 | 0.2272 | 0.00502 | -0.0992 | 45.259
-1.5 | 0.2861 | 0.00483 | -0.1 | 59.234
-1 | 0.3452 | 0.00461 | -0.101 | 74.8807
-0.5 | 0.4038 | 0.00438 | -0.1019 | 92.1918
0 | 0.4621 | 0.00405 | -0.1029 | 114.0988
0.5 | 0.521 | 0.00407 | -0.1037 | 128.0098
1 | 0.5798 | 0.00409 | -0.1045 | 141.7604
1.5 | 0.6382 | 0.00418 | -0.1052 | 152.6794
2 | 0.6959 | 0.00433 | -0.1058 | 160.7159
2.5 | 0.7535 | 0.00448 | -0.1064 | 168.192
3 | 0.8029 | 0.00536 | -0.1057 | 149.7948
3.5 | 0.8526 | 0.00613 | -0.1051 | 139.0865
4 | 0.9054 | 0.00659 | -0.1049 | 137.39
4.5 | 0.9567 | 0.00711 | -0.1044 | 134.557
5 | 1.0077 | 0.00762 | -0.1039 | 132.2441
5.5 | 1.0585 | 0.00807 | -0.1034 | 131.1648
6 | 1.1076 | 0.00859 | -0.1025 | 128.9406
6.5 | 1.1574 | 0.00901 | -0.1018 | 128.4573
7 | 1.207 | 0.00937 | -0.101 | 128.8154
7.5 | 1.2557 | 0.00974 | -0.1001 | 128.922
8 | 1.3023 | 0.01016 | -0.0989 | 128.1791
8.5 | 1.3478 | 0.01054 | -0.0974 | 127.8748
9 | 1.3847 | 0.01098 | -0.0943 | 126.1111
9.5 | 1.4166 | 0.01147 | -0.0902 | 123.5048
10 | 1.4487 | 0.01209 | -0.0866 | 119.8263
10.5 | 1.4819 | 0.01276 | -0.0834 | 116.1364
11 | 1.5159 | 0.01347 | -0.0804 | 112.539
11.5 | 1.5481 | 0.01431 | -0.0774 | 108.1831
12 | 1.5779 | 0.01532 | -0.0742 | 102.9961
12.5 | 1.6082 | 0.01636 | -0.0713 | 98.3007
13 | 1.638 | 0.01747 | -0.0685 | 93.7607
13.5 | 1.6661 | 0.0187 | -0.0657 | 89.0963
14 | 1.691 | 0.01989 | -0.0625 | 85.0176
14.5 | 1.7139 | 0.02167 | -0.0596 | 79.0909
15 | 1.7367 | 0.02356 | -0.0569 | 73.7139
15.5 | 1.7601 | 0.02555 | -0.0546 | 68.8885
16 | 1.7826 | 0.02772 | -0.0525 | 64.3074
16.5 | 1.8031 | 0.03017 | -0.0505 | 59.7647
17 | 1.8213 | 0.03292 | -0.0487 | 55.325
17.5 | 1.836 | 0.03612 | -0.0469 | 50.8306
18 | 1.8507 | 0.03946 | -0.0455 | 46.9007
18.5 | 1.8657 | 0.04292 | -0.0444 | 43.4692
19 | 1.8798 | 0.0466 | -0.0436 | 40.3391
19.5 | 1.8911 | 0.05067 | -0.043 | 37.3219
20 | 1.8977 | 0.05546 | -0.0427 | 34.2175

## 115. Re 12M Mach 0.10 (1)
BIGFOIL.COM POLAR EXPORT
NACA64-515 a=0.8
NACA64-515 a=0.8 |  |  |  | Cl Max: | 1.558 | at alpha= | 12.5 | deg
JavaFoil+Calcfoil stall+Eppler ext transition |  |  |  | L/D Max: | 138.576 | at alpha= | 5 | deg
Re: | 12000000 |  |  | Cd Min: | 0.00489 | at alpha= | -0.5 | deg
Mach: | 0.1 |  |  | Cl=0 at alpha= | -3.9262 | deg
|  |  |  | @ Cl=0.1, Cd= | 0.0061707
|  |  |  | @ Cl=0.4, Cd= | 0.0049752
|  |  |  | @ Cl=0.6, Cd= | 0.0050866
alpha (deg) | Cl | Cd | Cm | Cl/Cd
-19 | -0.665 | 0.14444 | -0.038 | -4.604
-18.5 | -0.682 | 0.1373 | -0.039 | -4.967
-18 | -0.697 | 0.13041 | -0.04 | -5.348
-17.5 | -0.712 | 0.12181 | -0.041 | -5.842
-17 | -0.724 | 0.11427 | -0.043 | -6.339
-16.5 | -0.734 | 0.10786 | -0.044 | -6.807
-16 | -0.745 | 0.09807 | -0.046 | -7.592
-15.5 | -0.768 | 0.07541 | -0.054 | -10.182
-15 | -0.821 | 0.03759 | -0.065 | -21.843
-14.5 | -0.841 | 0.02556 | -0.069 | -32.895
-14 | -0.846 | 0.02003 | -0.071 | -42.245
-13.5 | -0.841 | 0.01747 | -0.072 | -48.105
-13 | -0.831 | 0.0152 | -0.073 | -54.654
-12.5 | -0.815 | 0.01365 | -0.075 | -59.675
-12 | -0.799 | 0.01202 | -0.076 | -66.431
-11.5 | -0.787 | 0.0101 | -0.079 | -77.951
-11 | -0.76 | 0.00896 | -0.08 | -84.773
-10.5 | -0.72 | 0.00864 | -0.081 | -83.326
-10 | -0.675 | 0.00853 | -0.082 | -79.158
-9.5 | -0.628 | 0.00821 | -0.082 | -76.435
-9 | -0.578 | 0.00795 | -0.083 | -72.791
-8.5 | -0.527 | 0.00766 | -0.084 | -68.824
-8 | -0.474 | 0.00743 | -0.084 | -63.828
-7.5 | -0.42 | 0.00726 | -0.085 | -57.797
-7 | -0.364 | 0.0071 | -0.086 | -51.242
-6.5 | -0.307 | 0.00697 | -0.086 | -43.989
-6 | -0.249 | 0.00677 | -0.087 | -36.706
-5.5 | -0.19 | 0.00661 | -0.088 | -28.698
-5 | -0.13 | 0.00651 | -0.089 | -19.953
-4.5 | -0.07 | 0.0064 | -0.089 | -10.905
-4 | -0.009 | 0.00631 | -0.09 | -1.452
-3.5 | 0.052 | 0.00621 | -0.091 | 8.338
-3 | 0.113 | 0.00616 | -0.091 | 18.342
-2.5 | 0.174 | 0.00585 | -0.092 | 29.795
-2 | 0.236 | 0.00547 | -0.093 | 43.169
-1.5 | 0.297 | 0.00525 | -0.093 | 56.597
-1 | 0.359 | 0.00515 | -0.094 | 69.649
-0.5 | 0.42 | 0.00489 | -0.095 | 85.82
0 | 0.481 | 0.00494 | -0.095 | 97.436
0.5 | 0.542 | 0.00502 | -0.096 | 107.908
1 | 0.603 | 0.00509 | -0.097 | 118.465
1.5 | 0.664 | 0.00518 | -0.097 | 128.366
2 | 0.725 | 0.00533 | -0.098 | 136.143
2.5 | 0.786 | 0.00611 | -0.098 | 128.737
3 | 0.847 | 0.00643 | -0.099 | 131.661
3.5 | 0.904 | 0.00691 | -0.1 | 130.678
4 | 0.962 | 0.00754 | -0.1 | 127.657
4.5 | 1.02 | 0.00816 | -0.101 | 125.072
5 | 1.073 | 0.00774 | -0.101 | 138.576
5.5 | 1.125 | 0.00971 | -0.101 | 115.841
6 | 1.178 | 0.0101 | -0.102 | 116.6
6.5 | 1.228 | 0.01057 | -0.102 | 116.158
7 | 1.276 | 0.01101 | -0.103 | 115.913
7.5 | 1.322 | 0.01146 | -0.103 | 115.355
8 | 1.365 | 0.01193 | -0.104 | 114.424
8.5 | 1.406 | 0.01245 | -0.104 | 112.921
9 | 1.442 | 0.01302 | -0.104 | 110.771
9.5 | 1.476 | 0.01365 | -0.105 | 108.137
10 | 1.503 | 0.01433 | -0.105 | 104.851
10.5 | 1.524 | 0.01505 | -0.106 | 101.297
11 | 1.54 | 0.01581 | -0.106 | 97.456
11.5 | 1.551 | 0.01662 | -0.106 | 93.369
12 | 1.557 | 0.01743 | -0.107 | 89.357
12.5 | 1.558 | 0.01823 | -0.107 | 85.471
13 | 1.55 | 0.01931 | -0.107 | 80.246
13.5 | 1.533 | 0.02047 | -0.108 | 74.905
14 | 1.511 | 0.02162 | -0.108 | 69.854
14.5 | 1.483 | 0.02316 | -0.108 | 64.015
15 | 1.45 | 0.0247 | -0.108 | 58.695
15.5 | 1.413 | 0.02625 | -0.108 | 53.805
16 | 1.372 | 0.0281 | -0.108 | 48.82
16.5 | 1.324 | 0.03089 | -0.108 | 42.86
17 | 1.276 | 0.03351 | -0.108 | 38.064
17.5 | 1.219 | 0.03884 | -0.107 | 31.385

## 116. Re 12M Mach 0.10 (2)
BIGFOIL.COM POLAR EXPORT
NACA64-515 a=0.8
NACA64-515 a=0.8 |  |  |  | Cl Max: | 1.8878 | at alpha= | 20 | deg
XFOIL ncrit=9 |  |  |  | L/D Max: | 169.263 | at alpha= | 2.5 | deg
Re: | 12000000 |  |  | Cd Min: | 0.05943 | at alpha= | 20 | deg
Mach: | 0.1 |  |  | Cl=0 at alpha= | -3.9226 | deg
|  |  |  | @ Cl=0.1, Cd= | 0.0053514
|  |  |  | @ Cl=0.4, Cd= | 0.0044146
|  |  |  | @ Cl=0.6, Cd= | 0.0041225
alpha (deg) | Cl | Cd | Cm | Cl/Cd
-20 | -1.4515 | 0.03311 | -0.1053 | -43.8387
-19.5 | -1.4525 | 0.02914 | -0.105 | -49.8456
-19 | -1.456 | 0.02512 | -0.1042 | -57.9618
-18.5 | -1.4491 | 0.02209 | -0.1028 | -65.5998
-18 | -1.4356 | 0.01967 | -0.1011 | -72.9842
-17.5 | -1.4221 | 0.0176 | -0.0987 | -80.8011
-17 | -1.4259 | 0.01584 | -0.0925 | -90.0189
-16.5 | -1.3936 | 0.01471 | -0.0902 | -94.7383
-16 | -1.3517 | 0.01385 | -0.0889 | -97.5957
-15.5 | -1.3056 | 0.01312 | -0.088 | -99.5122
-15 | -1.2575 | 0.01243 | -0.0873 | -101.1665
-14.5 | -1.2085 | 0.01169 | -0.0868 | -103.379
-14 | -1.1574 | 0.01106 | -0.0865 | -104.6474
-13.5 | -1.1043 | 0.01054 | -0.0864 | -104.7723
-13 | -1.0502 | 0.01009 | -0.0864 | -104.0833
-12.5 | -0.9952 | 0.00969 | -0.0866 | -102.7038
-12 | -0.9397 | 0.00932 | -0.0868 | -100.8262
-11.5 | -0.8838 | 0.00894 | -0.087 | -98.8591
-11 | -0.8278 | 0.00851 | -0.0873 | -97.2738
-10.5 | -0.7713 | 0.00813 | -0.0877 | -94.8708
-10 | -0.714 | 0.00782 | -0.0882 | -91.3043
-9.5 | -0.6563 | 0.00755 | -0.0887 | -86.9272
-9 | -0.5983 | 0.00732 | -0.0892 | -81.735
-8.5 | -0.54 | 0.00711 | -0.0898 | -75.9494
-8 | -0.4816 | 0.00686 | -0.0904 | -70.2041
-7.5 | -0.4231 | 0.00662 | -0.0911 | -63.9124
-7 | -0.3644 | 0.00641 | -0.0918 | -56.8487
-6.5 | -0.3056 | 0.00624 | -0.0925 | -48.9744
-6 | -0.2464 | 0.00609 | -0.0932 | -40.4598
-5.5 | -0.1872 | 0.00594 | -0.094 | -31.5152
-5 | -0.128 | 0.00579 | -0.0947 | -22.1071
-4.5 | -0.0685 | 0.00567 | -0.0955 | -12.0811
-4 | -0.0092 | 0.00555 | -0.0963 | -1.6577
-3.5 | 0.0502 | 0.00546 | -0.0972 | 9.1941
-3 | 0.1098 | 0.00533 | -0.098 | 20.6004
-2.5 | 0.1691 | 0.00521 | -0.0988 | 32.4568
-2 | 0.2286 | 0.00503 | -0.0997 | 45.4473
-1 | 0.3473 | 0.00462 | -0.1015 | 75.1732
-0.5 | 0.4063 | 0.00439 | -0.1025 | 92.5513
0 | 0.465 | 0.00405 | -0.1034 | 114.8148
0.5 | 0.5243 | 0.00407 | -0.1043 | 128.8206
1 | 0.5834 | 0.0041 | -0.1051 | 142.2927
1.5 | 0.6423 | 0.00418 | -0.1058 | 153.6603
2 | 0.7003 | 0.00434 | -0.1064 | 161.3594
2.5 | 0.7583 | 0.00448 | -0.107 | 169.2634
3 | 0.8081 | 0.00535 | -0.1063 | 151.0467
3.5 | 0.8576 | 0.00615 | -0.1055 | 139.4472
4 | 0.9107 | 0.00662 | -0.1053 | 137.568
4.5 | 0.9621 | 0.00715 | -0.1048 | 134.5594
5 | 1.0132 | 0.00766 | -0.1042 | 132.2715
5.5 | 1.064 | 0.00813 | -0.1035 | 130.8733
6 | 1.1133 | 0.00865 | -0.1026 | 128.7052
6.5 | 1.1631 | 0.00907 | -0.1018 | 128.2359
7 | 1.2127 | 0.00944 | -0.1009 | 128.464
7.5 | 1.2614 | 0.00982 | -0.0999 | 128.4521
8 | 1.3079 | 0.01024 | -0.0984 | 127.7246
8.5 | 1.3526 | 0.01064 | -0.0967 | 127.1241
9 | 1.3842 | 0.0111 | -0.0924 | 124.7027
9.5 | 1.4178 | 0.01163 | -0.0886 | 121.9089
10 | 1.4506 | 0.01229 | -0.0851 | 118.0309
10.5 | 1.4843 | 0.013 | -0.0818 | 114.1769
11 | 1.5182 | 0.01377 | -0.0788 | 110.2542
11.5 | 1.5499 | 0.01469 | -0.0757 | 105.5071
12 | 1.5796 | 0.01576 | -0.0724 | 100.2284
12.5 | 1.6102 | 0.01685 | -0.0694 | 95.5608
13 | 1.6399 | 0.01805 | -0.0666 | 90.8532
13.5 | 1.6676 | 0.01938 | -0.0636 | 86.0475
14 | 1.6917 | 0.02072 | -0.0604 | 81.6458
14.5 | 1.7145 | 0.02261 | -0.0574 | 75.8293
15 | 1.739 | 0.02453 | -0.0549 | 70.8928
15.5 | 1.7626 | 0.02663 | -0.0527 | 66.1885
16 | 1.7838 | 0.02904 | -0.0505 | 61.4256
16.5 | 1.8022 | 0.0318 | -0.0484 | 56.673
17 | 1.819 | 0.03485 | -0.0465 | 52.1951
17.5 | 1.8353 | 0.03809 | -0.0449 | 48.1833
18 | 1.8504 | 0.04155 | -0.0436 | 44.5343
18.5 | 1.8644 | 0.04531 | -0.0426 | 41.1476
19 | 1.8766 | 0.04937 | -0.0418 | 38.0109
19.5 | 1.8846 | 0.05402 | -0.0413 | 34.8871
20 | 1.8878 | 0.05943 | -0.0412 | 31.7651

## 117. Re 12M Mach 0.25 (1)
BIGFOIL.COM POLAR EXPORT
NACA64-515 a=0.8
NACA64-515 a=0.8 |  |  |  | Cl Max: | 1.516 | at alpha= | 11 | deg
JavaFoil+Calcfoil stall+Eppler ext transition |  |  |  | L/D Max: | 142.159 | at alpha= | 4.5 | deg
Re: | 12000000 |  |  | Cd Min: | 0.00496 | at alpha= | -0.5 | deg
Mach: | 0.25 |  |  | Cl=0 at alpha= | -3.9274 | deg
|  |  |  | @ Cl=0.1, Cd= | 0.0062078
|  |  |  | @ Cl=0.4, Cd= | 0.0050682
|  |  |  | @ Cl=0.6, Cd= | 0.0051278
alpha (deg) | Cl | Cd | Cm | Cl/Cd
-17.5 | -0.427 | 0.14497 | -0.036 | -2.948
-17 | -0.472 | 0.13641 | -0.036 | -3.462
-16.5 | -0.514 | 0.1257 | -0.038 | -4.087
-16 | -0.551 | 0.11816 | -0.039 | -4.659
-15.5 | -0.582 | 0.11245 | -0.039 | -5.177
-15 | -0.609 | 0.10444 | -0.041 | -5.835
-14.5 | -0.633 | 0.09377 | -0.044 | -6.749
-14 | -0.655 | 0.08121 | -0.05 | -8.065
-13.5 | -0.737 | 0.02893 | -0.07 | -25.484
-13 | -0.756 | 0.02124 | -0.073 | -35.618
-12.5 | -0.761 | 0.01767 | -0.075 | -43.047
-12 | -0.757 | 0.01483 | -0.077 | -51.088
-11.5 | -0.746 | 0.01305 | -0.078 | -57.139
-11 | -0.732 | 0.01116 | -0.08 | -65.543
-10.5 | -0.717 | 0.00945 | -0.083 | -75.867
-10 | -0.677 | 0.00895 | -0.084 | -75.596
-9.5 | -0.632 | 0.00861 | -0.085 | -73.449
-9 | -0.585 | 0.00823 | -0.085 | -71.071
-8.5 | -0.535 | 0.00797 | -0.086 | -67.146
-8 | -0.482 | 0.0077 | -0.087 | -62.623
-7.5 | -0.428 | 0.00744 | -0.087 | -57.518
-7 | -0.372 | 0.00726 | -0.088 | -51.206
-6.5 | -0.314 | 0.00708 | -0.089 | -44.297
-6 | -0.255 | 0.00691 | -0.09 | -36.857
-5.5 | -0.194 | 0.00675 | -0.09 | -28.813
-5 | -0.133 | 0.00658 | -0.091 | -20.263
-4.5 | -0.072 | 0.00649 | -0.092 | -11.04
-4 | -0.009 | 0.00637 | -0.092 | -1.476
-3.5 | 0.053 | 0.00626 | -0.093 | 8.492
-3 | 0.116 | 0.00619 | -0.094 | 18.745
-2.5 | 0.179 | 0.00588 | -0.094 | 30.428
-2 | 0.243 | 0.00551 | -0.095 | 44.017
-1.5 | 0.306 | 0.00529 | -0.096 | 57.79
-1 | 0.368 | 0.00518 | -0.097 | 71.144
-0.5 | 0.431 | 0.00496 | -0.097 | 87.018
0 | 0.494 | 0.00502 | -0.098 | 98.523
0.5 | 0.557 | 0.00508 | -0.099 | 109.752
1 | 0.62 | 0.00515 | -0.099 | 120.458
1.5 | 0.683 | 0.00523 | -0.1 | 130.493
2 | 0.745 | 0.00542 | -0.101 | 137.622
2.5 | 0.808 | 0.00622 | -0.101 | 129.947
3 | 0.871 | 0.00663 | -0.102 | 131.408
3.5 | 0.928 | 0.00712 | -0.102 | 130.341
4 | 0.988 | 0.00783 | -0.103 | 126.232
4.5 | 1.043 | 0.00734 | -0.103 | 142.159
5 | 1.098 | 0.00903 | -0.104 | 121.631
5.5 | 1.152 | 0.01012 | -0.104 | 113.855
6 | 1.205 | 0.01056 | -0.105 | 114.164
6.5 | 1.255 | 0.01105 | -0.105 | 113.578
7 | 1.303 | 0.01155 | -0.105 | 112.82
7.5 | 1.347 | 0.01206 | -0.106 | 111.711
8 | 1.388 | 0.01262 | -0.106 | 110.011
8.5 | 1.425 | 0.01322 | -0.107 | 107.825
9 | 1.458 | 0.0139 | -0.107 | 104.867
9.5 | 1.486 | 0.01464 | -0.108 | 101.454
10 | 1.504 | 0.01545 | -0.108 | 97.323
10.5 | 1.514 | 0.01632 | -0.108 | 92.756
11 | 1.516 | 0.01722 | -0.109 | 88.016
11.5 | 1.51 | 0.01828 | -0.109 | 82.595
12 | 1.495 | 0.01932 | -0.109 | 77.4
12.5 | 1.472 | 0.02042 | -0.11 | 72.073
13 | 1.435 | 0.02178 | -0.11 | 65.874
13.5 | 1.383 | 0.02357 | -0.11 | 58.66
14 | 1.321 | 0.02529 | -0.11 | 52.257
14.5 | 1.25 | 0.02763 | -0.11 | 45.232
15 | 1.165 | 0.0313 | -0.109 | 37.209
15.5 | 1.07 | 0.03664 | -0.108 | 29.198
16 | 0.959 | 0.04837 | -0.105 | 19.817

## 118. Re 12M Mach 0.25 (2)
BIGFOIL.COM POLAR EXPORT
NACA64-515 a=0.8
NACA64-515 a=0.8 |  |  |  | Cl Max: | 1.8499 | at alpha= | 19.5 | deg
XFOIL ncrit=9 |  |  |  | L/D Max: | 173.969 | at alpha= | 2.5 | deg
Re: | 12000000 |  |  | Cd Min: | 0.08187 | at alpha= | -20 | deg
Mach: | 0.25 |  |  | Cl=0 at alpha= | -3.9171 | deg
|  |  |  | @ Cl=0.1, Cd= | 0.0054254
|  |  |  | @ Cl=0.4, Cd= | 0.0044887
|  |  |  | @ Cl=0.6, Cd= | 0.0041189
alpha (deg) | Cl | Cd | Cm | Cl/Cd
-20 | -1.1694 | 0.08187 | -0.0881 | -14.2836
-19 | -1.2691 | 0.05226 | -0.1121 | -24.2843
-18.5 | -1.301 | 0.04313 | -0.1169 | -30.1646
-18 | -1.3183 | 0.03632 | -0.1192 | -36.2968
-17.5 | -1.3345 | 0.03039 | -0.12 | -43.9125
-17 | -1.3408 | 0.0257 | -0.1193 | -52.1712
-16.5 | -1.336 | 0.0221 | -0.1176 | -60.4525
-16 | -1.3352 | 0.01874 | -0.1146 | -71.2487
-15.5 | -1.3371 | 0.01636 | -0.1093 | -81.7298
-15 | -1.3133 | 0.01487 | -0.1046 | -88.3188
-14.5 | -1.2679 | 0.01379 | -0.1021 | -91.9434
-14 | -1.2162 | 0.01292 | -0.1002 | -94.1331
-13.5 | -1.1634 | 0.01202 | -0.0985 | -96.7887
-13 | -1.1076 | 0.01128 | -0.0973 | -98.1915
-12.5 | -1.0496 | 0.01068 | -0.0963 | -98.2772
-12 | -0.9904 | 0.01015 | -0.0956 | -97.5764
-11.5 | -0.9305 | 0.00968 | -0.095 | -96.126
-11 | -0.8702 | 0.00924 | -0.0946 | -94.1775
-10.5 | -0.8105 | 0.00871 | -0.0943 | -93.054
-10 | -0.7497 | 0.00829 | -0.0941 | -90.4343
-9.5 | -0.6886 | 0.00792 | -0.0941 | -86.9444
-9 | -0.6272 | 0.00761 | -0.0942 | -82.4179
-8.5 | -0.5656 | 0.00734 | -0.0944 | -77.0572
-8 | -0.504 | 0.0071 | -0.0947 | -70.9859
-7.5 | -0.4423 | 0.00683 | -0.0951 | -64.7584
-7 | -0.3807 | 0.00657 | -0.0955 | -57.9452
-6.5 | -0.3191 | 0.00636 | -0.096 | -50.173
-6 | -0.2574 | 0.00619 | -0.0966 | -41.5832
-5.5 | -0.1955 | 0.00604 | -0.0972 | -32.3675
-5 | -0.1338 | 0.00588 | -0.0979 | -22.7551
-4.5 | -0.0721 | 0.00574 | -0.0986 | -12.561
-4 | -0.0102 | 0.00562 | -0.0994 | -1.8149
-3.5 | 0.0513 | 0.00552 | -0.1001 | 9.2935
-3 | 0.1131 | 0.0054 | -0.101 | 20.9444
-2.5 | 0.1746 | 0.00527 | -0.1018 | 33.1309
-2 | 0.2361 | 0.00508 | -0.1027 | 46.4764
-1.5 | 0.2975 | 0.0049 | -0.1036 | 60.7143
-1 | 0.3589 | 0.00467 | -0.1045 | 76.8522
-0.5 | 0.4201 | 0.0044 | -0.1055 | 95.4773
0 | 0.4808 | 0.00407 | -0.1066 | 118.1327
0.5 | 0.5421 | 0.0041 | -0.1074 | 132.2195
1 | 0.6034 | 0.00412 | -0.1082 | 146.4563
1.5 | 0.6644 | 0.00419 | -0.109 | 158.568
2 | 0.7243 | 0.00437 | -0.1095 | 165.7437
2.5 | 0.7846 | 0.00451 | -0.1101 | 173.969
3 | 0.8361 | 0.00534 | -0.1093 | 156.573
3.5 | 0.8859 | 0.00621 | -0.1082 | 142.657
4 | 0.9396 | 0.00674 | -0.1076 | 139.4065
4.5 | 0.9911 | 0.00735 | -0.1066 | 134.8435
5 | 1.0426 | 0.00791 | -0.1056 | 131.8078
5.5 | 1.0938 | 0.00841 | -0.1044 | 130.0595
6 | 1.1425 | 0.00899 | -0.1028 | 127.0857
6.5 | 1.1928 | 0.00941 | -0.1014 | 126.7588
7 | 1.2415 | 0.00983 | -0.0996 | 126.297
7.5 | 1.2869 | 0.01027 | -0.0972 | 125.3067
8 | 1.3205 | 0.01072 | -0.0925 | 123.181
8.5 | 1.3553 | 0.01132 | -0.0883 | 119.7261
9 | 1.3923 | 0.01197 | -0.0847 | 116.3158
9.5 | 1.4281 | 0.01275 | -0.0811 | 112.0078
10 | 1.4629 | 0.01363 | -0.0775 | 107.3294
10.5 | 1.4982 | 0.01457 | -0.0741 | 102.8277
11 | 1.5316 | 0.01567 | -0.0706 | 97.7409
11.5 | 1.562 | 0.01699 | -0.0669 | 91.9364
12 | 1.5932 | 0.01837 | -0.0635 | 86.7284
12.5 | 1.623 | 0.01991 | -0.0601 | 81.5168
13 | 1.651 | 0.02167 | -0.0568 | 76.1883
13.5 | 1.676 | 0.02368 | -0.0534 | 70.777
14.5 | 1.7238 | 0.02817 | -0.0473 | 61.1928
15 | 1.7461 | 0.03098 | -0.0448 | 56.3622
15.5 | 1.7669 | 0.03406 | -0.0424 | 51.8761
16 | 1.7823 | 0.03778 | -0.0402 | 47.1758
16.5 | 1.8009 | 0.0414 | -0.0384 | 43.5
17 | 1.8157 | 0.04554 | -0.0369 | 39.8704
17.5 | 1.8231 | 0.05059 | -0.0357 | 36.0368
18 | 1.8333 | 0.05562 | -0.0349 | 32.9612
18.5 | 1.8418 | 0.06105 | -0.0346 | 30.1687
19 | 1.8471 | 0.06707 | -0.0347 | 27.5399
19.5 | 1.8499 | 0.07359 | -0.0353 | 25.1379
20 | 1.8455 | 0.08126 | -0.0367 | 22.7111

## 119. Re 12M Mach 0.50 (1)
BIGFOIL.COM POLAR EXPORT
NACA64-515 a=0.8
NACA64-515 a=0.8 |  |  |  | Cl Max: | 1.408 | at alpha= | 7.5 | deg
JavaFoil+Calcfoil stall+Eppler ext transition |  |  |  | L/D Max: | 143.872 | at alpha= | 2 | deg
Re: | 12000000 |  |  | Cd Min: | 0.00516 | at alpha= | -0.5 | deg
Mach: | 0.5 |  |  | Cl=0 at alpha= | -3.9275 | deg
|  |  |  | @ Cl=0.1, Cd= | 0.0065356
|  |  |  | @ Cl=0.4, Cd= | 0.0054357
|  |  |  | @ Cl=0.6, Cd= | 0.0053306
alpha (deg) | Cl | Cd | Cm | Cl/Cd
-20 | -0.904 | 0.1577 | -0.047 | -5.73
-19.5 | -0.876 | 0.15006 | -0.047 | -5.835
-19 | -0.847 | 0.14441 | -0.047 | -5.863
-18.5 | -0.822 | 0.1348 | -0.049 | -6.097
-18 | -0.794 | 0.12892 | -0.05 | -6.163
-17.5 | -0.765 | 0.12221 | -0.049 | -6.263
-17 | -0.735 | 0.12072 | -0.047 | -6.087
-16.5 | -0.708 | 0.11165 | -0.048 | -6.339
-16 | -0.679 | 0.1183 | -0.048 | -5.743
-15.5 | -0.653 | 0.10606 | -0.05 | -6.161
-15 | -0.623 | 0.1042 | -0.048 | -5.983
-14.5 | -0.597 | 0.09458 | -0.05 | -6.313
-14 | -0.572 | 0.08581 | -0.053 | -6.664
-13.5 | -0.55 | 0.07455 | -0.059 | -7.375
-13 | -0.51 | 0.09065 | -0.047 | -5.625
-12.5 | -0.483 | 0.08171 | -0.049 | -5.909
-12 | -0.458 | 0.07227 | -0.054 | -6.336
-11.5 | -0.438 | 0.05886 | -0.063 | -7.443
-11 | -0.455 | 0.02169 | -0.084 | -20.969
-10.5 | -0.431 | 0.01649 | -0.087 | -26.154
-10 | -0.341 | 0.06732 | -0.045 | -5.061
-9.5 | -0.314 | 0.06001 | -0.049 | -5.227
-9 | -0.293 | 0.04659 | -0.065 | -6.289
-8.5 | -0.386 | 0.04181 | -0.068 | -9.239
-8 | -0.464 | 0.0096 | -0.095 | -48.307
-7.5 | -0.44 | 0.00864 | -0.098 | -50.881
-7 | -0.393 | 0.00821 | -0.099 | -47.892
-6.5 | -0.338 | 0.00787 | -0.099 | -42.937
-6 | -0.278 | 0.00749 | -0.1 | -37.053
-5.5 | -0.214 | 0.0073 | -0.101 | -29.279
-5 | -0.147 | 0.00697 | -0.102 | -21.156
-4.5 | -0.079 | 0.00685 | -0.102 | -11.602
-4 | -0.01 | 0.00669 | -0.103 | -1.564
-3.5 | 0.059 | 0.0066 | -0.104 | 8.989
-3 | 0.129 | 0.00649 | -0.105 | 19.936
-2.5 | 0.2 | 0.00639 | -0.106 | 31.264
-2 | 0.271 | 0.00587 | -0.106 | 46.216
-1.5 | 0.342 | 0.00556 | -0.107 | 61.432
-1 | 0.412 | 0.00541 | -0.108 | 76.131
-0.5 | 0.482 | 0.00516 | -0.109 | 93.527
0 | 0.553 | 0.00525 | -0.109 | 105.244
0.5 | 0.623 | 0.00537 | -0.11 | 116.009
1 | 0.693 | 0.00551 | -0.111 | 125.726
1.5 | 0.763 | 0.00563 | -0.112 | 135.463
2 | 0.833 | 0.00579 | -0.112 | 143.872
2.5 | 0.903 | 0.00694 | -0.113 | 130.091
3 | 0.968 | 0.00731 | -0.113 | 132.423
3.5 | 1.027 | 0.00804 | -0.114 | 127.715
4 | 1.09 | 0.00884 | -0.114 | 123.296
4.5 | 1.15 | 0.01001 | -0.114 | 114.889
5 | 1.208 | 0.01154 | -0.115 | 104.654
5.5 | 1.264 | 0.01221 | -0.115 | 103.554
6 | 1.316 | 0.01296 | -0.116 | 101.51
6.5 | 1.358 | 0.01373 | -0.116 | 98.936
7 | 1.391 | 0.01463 | -0.117 | 95.065
7.5 | 1.408 | 0.01565 | -0.117 | 89.933
8 | 1.399 | 0.01682 | -0.118 | 83.178
8.5 | 1.34 | 0.01836 | -0.118 | 72.992
9 | 0.861 | 0.02015 | -0.118 | 42.716
9.5 | 0.746 | 0.06399 | -0.069 | 11.665
10 | 0.922 | 0.02275 | -0.119 | 40.535
10.5 | 0.95 | 0.02537 | -0.119 | 37.454
11 | 0.825 | 0.07822 | -0.068 | 10.552
11.5 | 1.012 | 0.02698 | -0.12 | 37.514
12 | 1.033 | 0.03141 | -0.119 | 32.871
12.5 | 1.036 | 0.04111 | -0.115 | 25.193

## 120. Re 12M Mach 0.50 (2)
BIGFOIL.COM POLAR EXPORT
NACA64-515 a=0.8
NACA64-515 a=0.8 |  |  |  | Cl Max: | 1.5735 | at alpha= | 11.5 | deg
XFOIL ncrit=9 |  |  |  | L/D Max: | 193.426 | at alpha= | 2.5 | deg
Re: | 12000000 |  |  | Cd Min: | 0.11373 | at alpha= | 15 | deg
Mach: | 0.5 |  |  | Cl=0 at alpha= | -3.8854 | deg
|  |  |  | @ Cl=0.1, Cd= | 0.0057131
|  |  |  | @ Cl=0.4, Cd= | 0.0049404
|  |  |  | @ Cl=0.6, Cd= | 0.0042205
alpha (deg) | Cl | Cd | Cm | Cl/Cd
-14 | -0.4085 | 0.11355 | -0.079 | -3.5975
-13.5 | -0.42 | 0.10193 | -0.087 | -4.1205
-13 | -0.4417 | 0.08954 | -0.0958 | -4.933
-12.5 | -0.4667 | 0.07757 | -0.1044 | -6.0165
-12 | -0.49 | 0.06628 | -0.1122 | -7.3929
-11.5 | -0.517 | 0.05368 | -0.1208 | -9.6311
-11 | -0.5414 | 0.04334 | -0.1284 | -12.4919
-10.5 | -0.5689 | 0.03498 | -0.133 | -16.2636
-10 | -0.6002 | 0.02776 | -0.1349 | -21.621
-9.5 | -0.6288 | 0.02202 | -0.1332 | -28.5559
-9 | -0.6577 | 0.01765 | -0.127 | -37.2635
-8.5 | -0.6508 | 0.0126 | -0.1222 | -51.6508
-8 | -0.6024 | 0.00971 | -0.1185 | -62.0391
-7.5 | -0.5332 | 0.00844 | -0.1162 | -63.1754
-7 | -0.4593 | 0.00772 | -0.1146 | -59.4948
-6.5 | -0.3849 | 0.00718 | -0.1135 | -53.6072
-6 | -0.3103 | 0.0068 | -0.1129 | -45.6324
-5.5 | -0.236 | 0.00652 | -0.1126 | -36.1963
-5 | -0.1623 | 0.0063 | -0.1125 | -25.7619
-4.5 | -0.0892 | 0.00613 | -0.1127 | -14.5514
-4 | -0.0165 | 0.00592 | -0.1131 | -2.7872
-3.5 | 0.0555 | 0.0058 | -0.1136 | 9.569
-3 | 0.1272 | 0.00566 | -0.1142 | 22.4735
-2.5 | 0.1986 | 0.00555 | -0.115 | 35.7838
-2 | 0.2696 | 0.00538 | -0.1158 | 50.1115
-1.5 | 0.3403 | 0.00516 | -0.1168 | 65.9496
-1 | 0.411 | 0.0049 | -0.1179 | 83.8776
0 | 0.5517 | 0.0042 | -0.1203 | 131.3571
0.5 | 0.6222 | 0.00423 | -0.1211 | 147.0922
1 | 0.6931 | 0.00427 | -0.122 | 162.3185
1.5 | 0.7639 | 0.00435 | -0.1228 | 175.6092
2 | 0.8341 | 0.00448 | -0.1233 | 186.183
2.5 | 0.9033 | 0.00467 | -0.1236 | 193.4261
3 | 0.9672 | 0.00514 | -0.1228 | 188.1712
3.5 | 1.0111 | 0.00642 | -0.1188 | 157.4922
4 | 1.0579 | 0.00738 | -0.1149 | 143.3469
4.5 | 1.1008 | 0.00825 | -0.1101 | 133.4303
5 | 1.129 | 0.00901 | -0.1024 | 125.3052
5.5 | 1.158 | 0.01006 | -0.0954 | 115.1093
6 | 1.1932 | 0.01115 | -0.0897 | 107.0135
6.5 | 1.2348 | 0.01217 | -0.0849 | 101.4626
7 | 1.2782 | 0.01325 | -0.0805 | 96.4679
7.5 | 1.32 | 0.01451 | -0.0759 | 90.9717
8 | 1.3608 | 0.01595 | -0.0713 | 85.3166
8.5 | 1.4015 | 0.01754 | -0.0667 | 79.9031
9 | 1.44 | 0.01942 | -0.062 | 74.1504
9.5 | 1.4759 | 0.02162 | -0.0573 | 68.2655
10 | 1.5109 | 0.02413 | -0.0527 | 62.615
10.5 | 1.5423 | 0.02708 | -0.0481 | 56.9535
11.5 | 1.5735 | 0.03591 | -0.0385 | 43.8179
12 | 1.5574 | 0.04318 | -0.0344 | 36.0676
12.5 | 1.5294 | 0.05201 | -0.0317 | 29.4059
13 | 1.4992 | 0.06188 | -0.031 | 24.2275
13.5 | 1.4669 | 0.073 | -0.0323 | 20.0945
14 | 1.4338 | 0.08528 | -0.0356 | 16.8129
14.5 | 1.3968 | 0.09912 | -0.0414 | 14.092
15 | 1.3624 | 0.11373 | -0.049 | 11.9792

## 121. Re 14M Mach 0.00 (1)
BIGFOIL.COM POLAR EXPORT
NACA64-515 a=0.8
NACA64-515 a=0.8 |  |  |  | Cl Max: | 1.569 | at alpha= | 12.5 | deg
JavaFoil+Calcfoil stall+Eppler ext transition |  |  |  | L/D Max: | 132.773 | at alpha= | 5 | deg
Re: | 14000000 |  |  | Cd Min: | 0.00491 | at alpha= | 0 | deg
Mach: | 0 |  |  | Cl=0 at alpha= | -3.9262 | deg
|  |  |  | @ Cl=0.1, Cd= | 0.00605
|  |  |  | @ Cl=0.4, Cd= | 0.0050918
|  |  |  | @ Cl=0.6, Cd= | 0.00503
alpha (deg) | Cl | Cd | Cm | Cl/Cd
-19 | -0.707 | 0.13979 | -0.039 | -5.059
-18.5 | -0.72 | 0.13447 | -0.04 | -5.354
-18 | -0.733 | 0.12548 | -0.041 | -5.842
-17.5 | -0.745 | 0.11714 | -0.043 | -6.359
-17 | -0.755 | 0.10919 | -0.044 | -6.914
-16.5 | -0.762 | 0.10257 | -0.046 | -7.429
-16 | -0.77 | 0.09279 | -0.048 | -8.298
-15.5 | -0.81 | 0.05729 | -0.059 | -14.141
-15 | -0.841 | 0.0353 | -0.065 | -23.834
-14.5 | -0.858 | 0.02386 | -0.069 | -35.971
-14 | -0.862 | 0.01822 | -0.071 | -47.306
-13.5 | -0.854 | 0.01586 | -0.072 | -53.838
-13 | -0.841 | 0.01399 | -0.073 | -60.119
-12.5 | -0.825 | 0.01234 | -0.075 | -66.841
-12 | -0.814 | 0.00966 | -0.077 | -84.316
-11.5 | -0.796 | 0.00918 | -0.079 | -86.749
-11 | -0.76 | 0.00892 | -0.08 | -85.188
-10.5 | -0.719 | 0.00835 | -0.081 | -86.11
-10 | -0.674 | 0.00826 | -0.081 | -81.622
-9.5 | -0.626 | 0.00801 | -0.082 | -78.244
-9 | -0.577 | 0.00775 | -0.083 | -74.472
-8.5 | -0.526 | 0.00757 | -0.083 | -69.434
-8 | -0.473 | 0.00733 | -0.084 | -64.43
-7.5 | -0.418 | 0.00709 | -0.085 | -58.94
-7 | -0.362 | 0.00694 | -0.085 | -52.169
-6.5 | -0.305 | 0.00678 | -0.086 | -45.048
-6 | -0.247 | 0.00661 | -0.087 | -37.411
-5.5 | -0.189 | 0.00645 | -0.087 | -29.266
-5 | -0.129 | 0.0064 | -0.088 | -20.226
-4.5 | -0.069 | 0.00629 | -0.089 | -11.041
-4 | -0.009 | 0.00616 | -0.089 | -1.48
-3.5 | 0.052 | 0.00609 | -0.09 | 8.466
-3 | 0.112 | 0.00604 | -0.091 | 18.609
-2.5 | 0.173 | 0.00577 | -0.091 | 30.043
-2 | 0.235 | 0.00552 | -0.092 | 42.524
-1.5 | 0.296 | 0.00531 | -0.093 | 55.71
-1 | 0.357 | 0.00512 | -0.093 | 69.65
-0.5 | 0.418 | 0.00508 | -0.094 | 82.221
0 | 0.479 | 0.00491 | -0.095 | 97.484
0.5 | 0.539 | 0.00501 | -0.095 | 107.774
1 | 0.6 | 0.00503 | -0.096 | 119.358
1.5 | 0.661 | 0.00553 | -0.097 | 119.487
2 | 0.722 | 0.00588 | -0.097 | 122.701
2.5 | 0.782 | 0.00618 | -0.098 | 126.65
3 | 0.843 | 0.00654 | -0.099 | 128.842
3.5 | 0.899 | 0.00705 | -0.099 | 127.561
4 | 0.958 | 0.00752 | -0.1 | 127.339
4.5 | 1.015 | 0.00834 | -0.1 | 121.739
5 | 1.069 | 0.00805 | -0.101 | 132.773
5.5 | 1.122 | 0.00942 | -0.101 | 119.005
6 | 1.174 | 0.0098 | -0.102 | 119.772
6.5 | 1.224 | 0.01024 | -0.102 | 119.531
7 | 1.272 | 0.01065 | -0.102 | 119.513
7.5 | 1.318 | 0.01108 | -0.103 | 119.003
8 | 1.362 | 0.01154 | -0.103 | 118.039
8.5 | 1.403 | 0.01201 | -0.104 | 116.819
9 | 1.44 | 0.01255 | -0.104 | 114.735
9.5 | 1.475 | 0.01313 | -0.105 | 112.282
10 | 1.503 | 0.01378 | -0.105 | 109.048
10.5 | 1.526 | 0.01444 | -0.105 | 105.657
11 | 1.544 | 0.01516 | -0.106 | 101.844
11.5 | 1.557 | 0.01592 | -0.106 | 97.799
12 | 1.565 | 0.01667 | -0.106 | 93.879
12.5 | 1.569 | 0.01741 | -0.107 | 90.132
13 | 1.564 | 0.01852 | -0.107 | 84.467
13.5 | 1.552 | 0.01946 | -0.107 | 79.734
14 | 1.534 | 0.0207 | -0.107 | 74.096
14.5 | 1.511 | 0.02196 | -0.108 | 68.783
15 | 1.483 | 0.02338 | -0.108 | 63.435
15.5 | 1.452 | 0.02475 | -0.108 | 58.661
16 | 1.416 | 0.02643 | -0.108 | 53.599
16.5 | 1.377 | 0.02849 | -0.108 | 48.325
17 | 1.334 | 0.03067 | -0.108 | 43.512
17.5 | 1.286 | 0.0348 | -0.107 | 36.94

## 122. Re 14M Mach 0.00 (2)
BIGFOIL.COM POLAR EXPORT
NACA64-515 a=0.8
NACA64-515 a=0.8 |  |  |  | Cl Max: | 1.9114 | at alpha= | 20 | deg
XFOIL ncrit=9 |  |  |  | L/D Max: | 164.661 | at alpha= | 2.5 | deg
Re: | 14000000 |  |  | Cd Min: | 0.05382 | at alpha= | 20 | deg
Mach: | 0 |  |  | Cl=0 at alpha= | -3.923 | deg
|  |  |  | @ Cl=0.1, Cd= | 0.0052454
|  |  |  | @ Cl=0.4, Cd= | 0.004442
|  |  |  | @ Cl=0.6, Cd= | 0.0040841
alpha (deg) | Cl | Cd | Cm | Cl/Cd
-20 | -1.4934 | 0.02803 | -0.1016 | -53.2786
-19.5 | -1.4887 | 0.02473 | -0.1008 | -60.1981
-19 | -1.4865 | 0.02151 | -0.0994 | -69.1074
-18.5 | -1.4745 | 0.01914 | -0.0976 | -77.0376
-18 | -1.4612 | 0.0172 | -0.0953 | -84.9535
-17.5 | -1.461 | 0.01573 | -0.0893 | -92.8798
-17 | -1.4305 | 0.01459 | -0.0871 | -98.0466
-16.5 | -1.3915 | 0.01365 | -0.0858 | -101.9414
-16 | -1.3467 | 0.01292 | -0.085 | -104.2337
-15.5 | -1.2992 | 0.0123 | -0.0846 | -105.626
-15 | -1.2501 | 0.0117 | -0.0843 | -106.8462
-14.5 | -1.2005 | 0.01105 | -0.0841 | -108.6425
-14 | -1.1495 | 0.01047 | -0.0841 | -109.7899
-13.5 | -1.0966 | 0.01 | -0.0842 | -109.66
-13 | -1.0428 | 0.0096 | -0.0844 | -108.625
-12.5 | -0.9883 | 0.00924 | -0.0847 | -106.9589
-12 | -0.9331 | 0.0089 | -0.0851 | -104.8427
-11.5 | -0.8775 | 0.00857 | -0.0855 | -102.3921
-11 | -0.8218 | 0.00821 | -0.086 | -100.0974
-10.5 | -0.7657 | 0.00786 | -0.0865 | -97.4173
-10 | -0.7091 | 0.00755 | -0.087 | -93.9205
-9.5 | -0.6519 | 0.0073 | -0.0876 | -89.3014
-9 | -0.5943 | 0.00708 | -0.0883 | -83.9407
-8.5 | -0.5364 | 0.00687 | -0.089 | -78.0786
-8 | -0.4784 | 0.00668 | -0.0897 | -71.6168
-7.5 | -0.4204 | 0.00646 | -0.0903 | -65.0774
-7 | -0.3621 | 0.00625 | -0.0911 | -57.936
-6.5 | -0.3036 | 0.00607 | -0.0918 | -50.0165
-5.5 | -0.186 | 0.00581 | -0.0934 | -32.0138
-5 | -0.1271 | 0.00565 | -0.0942 | -22.4956
-4.5 | -0.0682 | 0.00555 | -0.095 | -12.2883
-4 | -0.0091 | 0.00543 | -0.0958 | -1.6759
-3.5 | 0.05 | 0.00533 | -0.0966 | 9.3809
-3 | 0.1091 | 0.00523 | -0.0975 | 20.8604
-2.5 | 0.1683 | 0.0051 | -0.0983 | 33
-2 | 0.2273 | 0.00495 | -0.0992 | 45.9192
-1.5 | 0.2865 | 0.00479 | -0.1001 | 59.8121
-1 | 0.3452 | 0.00461 | -0.101 | 74.8807
-0.5 | 0.4039 | 0.00443 | -0.1019 | 91.1738
0 | 0.4625 | 0.00403 | -0.1029 | 114.7643
0.5 | 0.5214 | 0.00401 | -0.1038 | 130.0249
1 | 0.5801 | 0.00405 | -0.1045 | 143.2346
1.5 | 0.6384 | 0.00415 | -0.1052 | 153.8313
2 | 0.6959 | 0.00432 | -0.1058 | 161.088
2.5 | 0.7525 | 0.00457 | -0.1063 | 164.6608
3 | 0.8008 | 0.00553 | -0.1054 | 144.8101
3.5 | 0.852 | 0.00618 | -0.105 | 137.8641
4 | 0.9053 | 0.0066 | -0.1049 | 137.1667
4.5 | 0.9573 | 0.00708 | -0.1045 | 135.2119
5 | 1.009 | 0.00753 | -0.1042 | 133.9973
5.5 | 1.0604 | 0.00796 | -0.1037 | 133.2161
6 | 1.11 | 0.00845 | -0.1029 | 131.3609
6.5 | 1.1609 | 0.00881 | -0.1024 | 131.7707
7 | 1.211 | 0.00917 | -0.1017 | 132.0611
7.5 | 1.2602 | 0.00953 | -0.1009 | 132.235
8 | 1.3081 | 0.0099 | -0.0999 | 132.1313
8.5 | 1.3538 | 0.01031 | -0.0985 | 131.3094
9 | 1.3969 | 0.01073 | -0.0966 | 130.1864
9.5 | 1.4274 | 0.01116 | -0.0922 | 127.9032
10 | 1.4584 | 0.01176 | -0.0882 | 124.0136
10.5 | 1.4925 | 0.01236 | -0.085 | 120.7524
11 | 1.526 | 0.01305 | -0.082 | 116.9349
11.5 | 1.5572 | 0.0139 | -0.0787 | 112.0288
12 | 1.5879 | 0.01484 | -0.0756 | 107.0013
12.5 | 1.6193 | 0.01579 | -0.0727 | 102.5522
13 | 1.6493 | 0.01687 | -0.0699 | 97.7653
13.5 | 1.6771 | 0.01813 | -0.067 | 92.5041
14 | 1.7009 | 0.01926 | -0.0636 | 88.3126
14.5 | 1.725 | 0.02093 | -0.0607 | 82.4176
15 | 1.7505 | 0.02259 | -0.0582 | 77.49
15.5 | 1.7748 | 0.02446 | -0.0558 | 72.5593
16 | 1.7969 | 0.02659 | -0.0536 | 67.578
16.5 | 1.8156 | 0.0291 | -0.0513 | 62.3918
17 | 1.8327 | 0.03188 | -0.0493 | 57.4875
17.5 | 1.85 | 0.0348 | -0.0476 | 53.1609
18 | 1.8675 | 0.03782 | -0.0462 | 49.3786
18.5 | 1.8834 | 0.04109 | -0.045 | 45.836
19 | 1.8962 | 0.04484 | -0.044 | 42.2881
19.5 | 1.9042 | 0.04919 | -0.0432 | 38.7111
20 | 1.9114 | 0.05382 | -0.0427 | 35.5147

## 123. Re 14M Mach 0.10 (1)
BIGFOIL.COM POLAR EXPORT
NACA64-515 a=0.8
NACA64-515 a=0.8 |  |  |  | Cl Max: | 1.559 | at alpha= | 12.5 | deg
JavaFoil+Calcfoil stall+Eppler ext transition |  |  |  | L/D Max: | 141.01 | at alpha= | 5 | deg
Re: | 14000000 |  |  | Cd Min: | 0.00494 | at alpha= | 0 | deg
Mach: | 0.1 |  |  | Cl=0 at alpha= | -3.9262 | deg
|  |  |  | @ Cl=0.1, Cd= | 0.0060549
|  |  |  | @ Cl=0.4, Cd= | 0.005123
|  |  |  | @ Cl=0.6, Cd= | 0.005047
alpha (deg) | Cl | Cd | Cm | Cl/Cd
-19 | -0.665 | 0.14369 | -0.038 | -4.629
-18.5 | -0.681 | 0.13811 | -0.039 | -4.933
-18 | -0.698 | 0.12851 | -0.04 | -5.431
-17.5 | -0.712 | 0.1219 | -0.041 | -5.838
-17 | -0.725 | 0.11343 | -0.043 | -6.389
-16.5 | -0.735 | 0.10622 | -0.044 | -6.921
-16 | -0.743 | 0.10038 | -0.045 | -7.398
-15.5 | -0.754 | 0.08756 | -0.049 | -8.611
-15 | -0.818 | 0.03904 | -0.065 | -20.96
-14.5 | -0.839 | 0.02633 | -0.068 | -31.843
-14 | -0.848 | 0.01928 | -0.071 | -43.962
-13.5 | -0.843 | 0.01658 | -0.072 | -50.83
-13 | -0.832 | 0.01473 | -0.074 | -56.489
-12.5 | -0.817 | 0.01307 | -0.075 | -62.467
-12 | -0.807 | 0.0109 | -0.077 | -74.015
-11.5 | -0.795 | 0.00932 | -0.08 | -85.305
-11 | -0.76 | 0.00893 | -0.08 | -85.132
-10.5 | -0.72 | 0.00846 | -0.081 | -85.087
-10 | -0.675 | 0.00836 | -0.082 | -80.757
-9.5 | -0.628 | 0.00805 | -0.082 | -77.973
-9 | -0.578 | 0.00782 | -0.083 | -73.976
-8.5 | -0.527 | 0.0076 | -0.084 | -69.375
-8 | -0.474 | 0.00734 | -0.084 | -64.591
-7.5 | -0.42 | 0.00714 | -0.085 | -58.776
-7 | -0.364 | 0.00699 | -0.086 | -52.068
-6.5 | -0.307 | 0.00684 | -0.086 | -44.818
-6 | -0.249 | 0.00661 | -0.087 | -37.596
-5.5 | -0.19 | 0.00651 | -0.088 | -29.128
-5 | -0.13 | 0.00639 | -0.089 | -20.335
-4.5 | -0.07 | 0.00628 | -0.089 | -11.104
-4 | -0.009 | 0.00621 | -0.09 | -1.475
-3.5 | 0.052 | 0.00611 | -0.091 | 8.476
-3 | 0.113 | 0.00604 | -0.091 | 18.686
-2.5 | 0.174 | 0.00577 | -0.092 | 30.219
-2 | 0.236 | 0.00552 | -0.093 | 42.781
-1.5 | 0.297 | 0.0053 | -0.093 | 56.07
-1 | 0.359 | 0.00517 | -0.094 | 69.35
-0.5 | 0.42 | 0.0051 | -0.095 | 82.357
0 | 0.481 | 0.00494 | -0.095 | 97.401
0.5 | 0.542 | 0.00499 | -0.096 | 108.742
1 | 0.603 | 0.00505 | -0.097 | 119.503
1.5 | 0.664 | 0.00558 | -0.097 | 119.123
2 | 0.725 | 0.00588 | -0.098 | 123.327
2.5 | 0.786 | 0.00623 | -0.098 | 126.313
3 | 0.847 | 0.00658 | -0.099 | 128.764
3.5 | 0.904 | 0.00707 | -0.1 | 127.801
4 | 0.962 | 0.00761 | -0.1 | 126.461
4.5 | 1.02 | 0.00834 | -0.101 | 122.34
5 | 1.074 | 0.00761 | -0.101 | 141.01
5.5 | 1.126 | 0.00949 | -0.102 | 118.666
6 | 1.179 | 0.00987 | -0.102 | 119.42
6.5 | 1.229 | 0.01032 | -0.102 | 119.051
7 | 1.277 | 0.01074 | -0.103 | 118.887
7.5 | 1.323 | 0.01117 | -0.103 | 118.45
8 | 1.367 | 0.01164 | -0.104 | 117.362
8.5 | 1.407 | 0.01217 | -0.104 | 115.62
9 | 1.444 | 0.01272 | -0.105 | 113.481
9.5 | 1.477 | 0.01333 | -0.105 | 110.793
10 | 1.504 | 0.01395 | -0.105 | 107.836
10.5 | 1.526 | 0.01463 | -0.106 | 104.271
11 | 1.542 | 0.01537 | -0.106 | 100.321
11.5 | 1.553 | 0.01615 | -0.106 | 96.142
12 | 1.558 | 0.01703 | -0.107 | 91.49
12.5 | 1.559 | 0.0177 | -0.107 | 88.068
13 | 1.551 | 0.01886 | -0.107 | 82.238
13.5 | 1.534 | 0.01986 | -0.108 | 77.252
14 | 1.512 | 0.02115 | -0.108 | 71.476
14.5 | 1.484 | 0.02246 | -0.108 | 66.07
15 | 1.451 | 0.02398 | -0.108 | 60.523
15.5 | 1.414 | 0.02563 | -0.108 | 55.156
16 | 1.373 | 0.02752 | -0.109 | 49.872
16.5 | 1.327 | 0.02973 | -0.108 | 44.624
17 | 1.276 | 0.03286 | -0.108 | 38.849
17.5 | 1.223 | 0.03716 | -0.107 | 32.896

## 124. Re 14M Mach 0.10 (2)
BIGFOIL.COM POLAR EXPORT
NACA64-515 a=0.8
NACA64-515 a=0.8 |  |  |  | Cl Max: | 1.9048 | at alpha= | 20 | deg
XFOIL ncrit=9 |  |  |  | L/D Max: | 161.732 | at alpha= | 2 | deg
Re: | 14000000 |  |  | Cd Min: | 0.0574 | at alpha= | 20 | deg
Mach: | 0.1 |  |  | Cl=0 at alpha= | -3.9219 | deg
|  |  |  | @ Cl=0.1, Cd= | 0.0052563
|  |  |  | @ Cl=0.4, Cd= | 0.0044506
|  |  |  | @ Cl=0.6, Cd= | 0.0040778
alpha (deg) | Cl | Cd | Cm | Cl/Cd
-20 | -1.4711 | 0.03172 | -0.1051 | -46.3777
-19.5 | -1.47 | 0.02785 | -0.1048 | -52.7828
-19 | -1.4627 | 0.02462 | -0.1041 | -59.411
-18.5 | -1.4562 | 0.02158 | -0.1027 | -67.4791
-18 | -1.4482 | 0.01894 | -0.1006 | -76.4625
-17.5 | -1.4413 | 0.01674 | -0.0974 | -86.0992
-17 | -1.4338 | 0.01548 | -0.0918 | -92.6227
-16.5 | -1.4 | 0.01433 | -0.0896 | -97.6971
-16 | -1.3589 | 0.01336 | -0.0882 | -101.7141
-15.5 | -1.3119 | 0.01265 | -0.0874 | -103.7075
-15 | -1.2625 | 0.01202 | -0.0869 | -105.0333
-14.5 | -1.212 | 0.01137 | -0.0865 | -106.5963
-14 | -1.1609 | 0.01072 | -0.0862 | -108.2929
-13.5 | -1.1078 | 0.01019 | -0.0861 | -108.7144
-13 | -1.0533 | 0.00976 | -0.0862 | -107.9201
-12.5 | -0.9981 | 0.00938 | -0.0863 | -106.4072
-12 | -0.9422 | 0.00902 | -0.0865 | -104.4568
-11.5 | -0.8859 | 0.00867 | -0.0869 | -102.1799
-11 | -0.8293 | 0.00831 | -0.0872 | -99.7954
-10.5 | -0.7726 | 0.00794 | -0.0876 | -97.3048
-10 | -0.7154 | 0.00762 | -0.088 | -93.8845
-9.5 | -0.6576 | 0.00736 | -0.0886 | -89.3478
-9 | -0.5995 | 0.00712 | -0.0891 | -84.1994
-8.5 | -0.541 | 0.00691 | -0.0898 | -78.2923
-8 | -0.4824 | 0.00671 | -0.0904 | -71.8927
-7.5 | -0.4238 | 0.00649 | -0.0911 | -65.3005
-7 | -0.365 | 0.00628 | -0.0917 | -58.121
-6.5 | -0.306 | 0.00609 | -0.0925 | -50.2463
-6 | -0.2468 | 0.00595 | -0.0932 | -41.479
-5.5 | -0.1875 | 0.00583 | -0.094 | -32.1612
-5 | -0.1282 | 0.00567 | -0.0948 | -22.6102
-4.5 | -0.0688 | 0.00556 | -0.0956 | -12.3741
-4 | -0.0093 | 0.00544 | -0.0964 | -1.7096
-3.5 | 0.0502 | 0.00534 | -0.0972 | 9.4007
-3 | 0.1097 | 0.00524 | -0.098 | 20.9351
-2.5 | 0.1693 | 0.00511 | -0.0989 | 33.1311
-2 | 0.2286 | 0.00496 | -0.0997 | 46.0887
-1.5 | 0.2882 | 0.0048 | -0.1006 | 60.0417
-1 | 0.3473 | 0.00462 | -0.1015 | 75.1732
-0.5 | 0.4064 | 0.00443 | -0.1024 | 91.7381
0 | 0.4654 | 0.00403 | -0.1035 | 115.4839
0.5 | 0.5246 | 0.00401 | -0.1043 | 130.8229
1 | 0.5837 | 0.00405 | -0.1051 | 144.1235
1.5 | 0.6424 | 0.00415 | -0.1058 | 154.7952
2 | 0.7003 | 0.00433 | -0.1064 | 161.7321
3 | 0.8059 | 0.00552 | -0.106 | 145.9964
3.5 | 0.8571 | 0.00619 | -0.1055 | 138.4653
4 | 0.9106 | 0.00662 | -0.1053 | 137.5529
4.5 | 0.9627 | 0.00712 | -0.1049 | 135.2107
5 | 1.0147 | 0.00756 | -0.1045 | 134.2196
5.5 | 1.0661 | 0.008 | -0.1039 | 133.2625
6 | 1.1158 | 0.0085 | -0.1031 | 131.2706
6.5 | 1.1669 | 0.00886 | -0.1024 | 131.7043
7 | 1.217 | 0.00924 | -0.1016 | 131.71
7.5 | 1.2661 | 0.00961 | -0.1007 | 131.7482
8 | 1.314 | 0.00998 | -0.0995 | 131.6633
8.5 | 1.359 | 0.01041 | -0.0978 | 130.5476
9 | 1.3971 | 0.01081 | -0.0947 | 129.2414
9.5 | 1.428 | 0.01132 | -0.0904 | 126.1484
10 | 1.4602 | 0.01195 | -0.0866 | 122.1925
10.5 | 1.4951 | 0.01259 | -0.0835 | 118.753
11 | 1.5288 | 0.01333 | -0.0804 | 114.6887
11.5 | 1.56 | 0.01424 | -0.0771 | 109.5506
12 | 1.5914 | 0.0152 | -0.0739 | 104.6974
12.5 | 1.6229 | 0.01622 | -0.071 | 100.0555
13 | 1.6526 | 0.01738 | -0.0681 | 95.0863
13.5 | 1.6797 | 0.01875 | -0.065 | 89.584
14.5 | 1.7277 | 0.02173 | -0.0586 | 79.5076
15 | 1.7525 | 0.02356 | -0.0561 | 74.3846
15.5 | 1.7762 | 0.02559 | -0.0537 | 69.4099
16 | 1.7965 | 0.02799 | -0.0513 | 64.1836
16.5 | 1.8152 | 0.03067 | -0.0491 | 59.1849
17 | 1.8323 | 0.03362 | -0.0471 | 54.5003
17.5 | 1.8501 | 0.03666 | -0.0455 | 50.4664
18 | 1.866 | 0.04 | -0.0441 | 46.65
18.5 | 1.8814 | 0.04352 | -0.0429 | 43.2307
19 | 1.8912 | 0.04776 | -0.042 | 39.598
19.5 | 1.897 | 0.05259 | -0.0413 | 36.0715
20 | 1.9048 | 0.0574 | -0.0411 | 33.1847

## 125. Re 14M Mach 0.25 (1)
BIGFOIL.COM POLAR EXPORT
NACA64-515 a=0.8
NACA64-515 a=0.8 |  |  |  | Cl Max: | 1.517 | at alpha= | 11 | deg
JavaFoil+Calcfoil stall+Eppler ext transition |  |  |  | L/D Max: | 139.81 | at alpha= | 4.5 | deg
Re: | 14000000 |  |  | Cd Min: | 0.00497 | at alpha= | 0 | deg
Mach: | 0.25 |  |  | Cl=0 at alpha= | -3.9274 | deg
|  |  |  | @ Cl=0.1, Cd= | 0.0060978
|  |  |  | @ Cl=0.4, Cd= | 0.0051746
|  |  |  | @ Cl=0.6, Cd= | 0.0050778
alpha (deg) | Cl | Cd | Cm | Cl/Cd
-17.5 | -0.427 | 0.14387 | -0.036 | -2.971
-17 | -0.472 | 0.13647 | -0.037 | -3.461
-16.5 | -0.513 | 0.12745 | -0.038 | -4.029
-16 | -0.55 | 0.11988 | -0.039 | -4.59
-15.5 | -0.582 | 0.11085 | -0.04 | -5.254
-15 | -0.609 | 0.10336 | -0.041 | -5.897
-14.5 | -0.633 | 0.09395 | -0.044 | -6.736
-14 | -0.657 | 0.07937 | -0.051 | -8.274
-13.5 | -0.735 | 0.02971 | -0.07 | -24.751
-13 | -0.76 | 0.01976 | -0.074 | -38.454
-12.5 | -0.763 | 0.01667 | -0.075 | -45.786
-12 | -0.759 | 0.01414 | -0.077 | -53.714
-11.5 | -0.749 | 0.0124 | -0.079 | -60.394
-11 | -0.738 | 0.00996 | -0.081 | -74.106
-10.5 | -0.717 | 0.00916 | -0.083 | -78.3
-10 | -0.677 | 0.0088 | -0.084 | -76.915
-9.5 | -0.632 | 0.00843 | -0.085 | -74.996
-9 | -0.585 | 0.00806 | -0.085 | -72.586
-8.5 | -0.535 | 0.00784 | -0.086 | -68.249
-8 | -0.482 | 0.00758 | -0.087 | -63.65
-7.5 | -0.428 | 0.00734 | -0.087 | -58.276
-7 | -0.372 | 0.00709 | -0.088 | -52.434
-6.5 | -0.314 | 0.00691 | -0.089 | -45.383
-6 | -0.255 | 0.00679 | -0.09 | -37.516
-5.5 | -0.194 | 0.00662 | -0.09 | -29.351
-5 | -0.133 | 0.00646 | -0.091 | -20.647
-4.5 | -0.072 | 0.00638 | -0.092 | -11.232
-4 | -0.009 | 0.00623 | -0.092 | -1.51
-3.5 | 0.053 | 0.00615 | -0.093 | 8.64
-3 | 0.116 | 0.00608 | -0.094 | 19.093
-2.5 | 0.179 | 0.00598 | -0.094 | 29.943
-2 | 0.243 | 0.00561 | -0.095 | 43.233
-1.5 | 0.306 | 0.00533 | -0.096 | 57.274
-1 | 0.368 | 0.0052 | -0.097 | 70.879
-0.5 | 0.431 | 0.00515 | -0.097 | 83.821
0 | 0.494 | 0.00497 | -0.098 | 99.386
0.5 | 0.557 | 0.00503 | -0.099 | 110.732
1 | 0.62 | 0.0051 | -0.099 | 121.612
1.5 | 0.683 | 0.00564 | -0.1 | 121.053
2 | 0.745 | 0.00598 | -0.101 | 124.728
2.5 | 0.808 | 0.00634 | -0.101 | 127.437
3 | 0.871 | 0.00676 | -0.102 | 128.861
3.5 | 0.928 | 0.00728 | -0.102 | 127.417
4 | 0.988 | 0.00796 | -0.103 | 124.091
4.5 | 1.044 | 0.00746 | -0.103 | 139.81
5 | 1.099 | 0.00892 | -0.104 | 123.18
5.5 | 1.153 | 0.00988 | -0.104 | 116.708
6 | 1.206 | 0.0103 | -0.105 | 117.079
6.5 | 1.256 | 0.01079 | -0.105 | 116.441
7 | 1.304 | 0.01127 | -0.106 | 115.721
7.5 | 1.349 | 0.01177 | -0.106 | 114.573
8 | 1.389 | 0.01232 | -0.106 | 112.811
8.5 | 1.426 | 0.01292 | -0.107 | 110.426
9 | 1.459 | 0.01356 | -0.107 | 107.57
9.5 | 1.487 | 0.01429 | -0.108 | 104.077
10 | 1.505 | 0.01503 | -0.108 | 100.159
10.5 | 1.515 | 0.01587 | -0.108 | 95.5
11 | 1.517 | 0.01675 | -0.109 | 90.613
11.5 | 1.511 | 0.01776 | -0.109 | 85.086
12 | 1.497 | 0.01877 | -0.109 | 79.757
12.5 | 1.473 | 0.01996 | -0.11 | 73.773
13 | 1.436 | 0.02124 | -0.11 | 67.603
13.5 | 1.384 | 0.02286 | -0.11 | 60.539
14 | 1.322 | 0.02481 | -0.11 | 53.303
14.5 | 1.25 | 0.02708 | -0.11 | 46.172
15 | 1.165 | 0.03081 | -0.109 | 37.821
15.5 | 1.074 | 0.03498 | -0.109 | 30.693
16 | 0.965 | 0.04485 | -0.106 | 21.517

## 126. Re 14M Mach 0.25 (2)
BIGFOIL.COM POLAR EXPORT
NACA64-515 a=0.8
NACA64-515 a=0.8 |  |  |  | Cl Max: | 1.8659 | at alpha= | 19.5 | deg
XFOIL ncrit=9 |  |  |  | L/D Max: | 171.908 | at alpha= | 2.5 | deg
Re: | 14000000 |  |  | Cd Min: | 0.0789 | at alpha= | 20 | deg
Mach: | 0.25 |  |  | Cl=0 at alpha= | -3.9152 | deg
|  |  |  | @ Cl=0.1, Cd= | 0.0053111
|  |  |  | @ Cl=0.4, Cd= | 0.0045098
|  |  |  | @ Cl=0.6, Cd= | 0.0040675
alpha (deg) | Cl | Cd | Cm | Cl/Cd
-20 | -1.2096 | 0.07292 | -0.0991 | -16.588
-19.5 | -1.2686 | 0.05899 | -0.1085 | -21.5053
-19 | -1.3005 | 0.04908 | -0.1144 | -26.4976
-18.5 | -1.3224 | 0.04116 | -0.1181 | -32.1283
-18 | -1.3335 | 0.0351 | -0.1198 | -37.9915
-17.5 | -1.3445 | 0.02962 | -0.1203 | -45.3916
-17 | -1.355 | 0.02473 | -0.1194 | -54.7918
-16.5 | -1.3498 | 0.02126 | -0.1174 | -63.4901
-16 | -1.3438 | 0.01828 | -0.1144 | -73.512
-15.5 | -1.3556 | 0.01588 | -0.1074 | -85.3652
-15 | -1.3209 | 0.01446 | -0.104 | -91.3485
-14.5 | -1.2764 | 0.01324 | -0.1014 | -96.4048
-14 | -1.2235 | 0.01241 | -0.0996 | -98.5898
-13.5 | -1.1682 | 0.01165 | -0.0982 | -100.2747
-13 | -1.1121 | 0.0109 | -0.0969 | -102.0275
-12.5 | -1.0538 | 0.0103 | -0.096 | -102.3107
-12 | -0.9941 | 0.00979 | -0.0953 | -101.5424
-11.5 | -0.9337 | 0.00933 | -0.0948 | -100.075
-11 | -0.873 | 0.00891 | -0.0944 | -97.9798
-10.5 | -0.8122 | 0.00849 | -0.0942 | -95.6655
-10 | -0.7514 | 0.00806 | -0.094 | -93.2258
-9.5 | -0.6902 | 0.0077 | -0.094 | -89.6364
-9 | -0.6287 | 0.0074 | -0.0941 | -84.9595
-8.5 | -0.5669 | 0.00713 | -0.0944 | -79.5091
-8 | -0.505 | 0.00689 | -0.0947 | -73.2946
-7.5 | -0.4431 | 0.00668 | -0.0951 | -66.3323
-7 | -0.3814 | 0.00644 | -0.0955 | -59.2236
-6.5 | -0.3197 | 0.00623 | -0.096 | -51.3162
-6 | -0.2578 | 0.00604 | -0.0966 | -42.6821
-5.5 | -0.1959 | 0.0059 | -0.0972 | -33.2034
-5 | -0.134 | 0.00576 | -0.0979 | -23.2639
-4.5 | -0.0722 | 0.00561 | -0.0986 | -12.8699
-4 | -0.0105 | 0.00552 | -0.0994 | -1.9022
-3.5 | 0.0514 | 0.00539 | -0.1002 | 9.5362
-3 | 0.113 | 0.00529 | -0.101 | 21.3611
-2.5 | 0.1748 | 0.00517 | -0.1019 | 33.8104
-2 | 0.2362 | 0.00502 | -0.1027 | 47.0518
-1.5 | 0.2979 | 0.00485 | -0.1036 | 61.4227
-1 | 0.3592 | 0.00465 | -0.1046 | 77.2473
-0.5 | 0.4203 | 0.00444 | -0.1055 | 94.6622
0 | 0.4812 | 0.00404 | -0.1066 | 119.1089
0.5 | 0.5426 | 0.00403 | -0.1075 | 134.6402
1 | 0.6038 | 0.00407 | -0.1083 | 148.3538
1.5 | 0.6646 | 0.00416 | -0.109 | 159.7596
2 | 0.7244 | 0.00435 | -0.1095 | 166.5287
2.5 | 0.7839 | 0.00456 | -0.11 | 171.9079
3 | 0.8333 | 0.00553 | -0.1089 | 150.6872
3.5 | 0.885 | 0.00627 | -0.1081 | 141.1483
4 | 0.9395 | 0.00674 | -0.1076 | 139.3917
4.5 | 0.9921 | 0.0073 | -0.1068 | 135.9041
5 | 1.0448 | 0.00778 | -0.1059 | 134.2931
5.5 | 1.0959 | 0.00831 | -0.1048 | 131.8773
6 | 1.1466 | 0.00879 | -0.1035 | 130.4437
6.5 | 1.1976 | 0.0092 | -0.1022 | 130.1739
7 | 1.2477 | 0.00959 | -0.1007 | 130.1043
7.5 | 1.2947 | 0.01003 | -0.0986 | 129.0828
8 | 1.3319 | 0.01044 | -0.0945 | 127.5766
8.5 | 1.3652 | 0.01102 | -0.0899 | 123.8838
9 | 1.4029 | 0.01161 | -0.0863 | 120.8355
9.5 | 1.4373 | 0.01238 | -0.0824 | 116.0985
10 | 1.4737 | 0.01318 | -0.079 | 111.8134
10.5 | 1.5082 | 0.01412 | -0.0754 | 106.813
11 | 1.5414 | 0.01519 | -0.0718 | 101.4747
11.5 | 1.5739 | 0.01639 | -0.0682 | 96.0281
12 | 1.6063 | 0.01767 | -0.0648 | 90.9055
12.5 | 1.6356 | 0.01919 | -0.0613 | 85.2319
13 | 1.6634 | 0.02092 | -0.0579 | 79.5124
13.5 | 1.6883 | 0.02293 | -0.0544 | 73.6284
15 | 1.7592 | 0.02991 | -0.0454 | 58.8164
15.5 | 1.7794 | 0.03298 | -0.0429 | 53.9539
16 | 1.7998 | 0.03621 | -0.0407 | 49.7045
16.5 | 1.8173 | 0.03986 | -0.0387 | 45.5921
17 | 1.8294 | 0.04417 | -0.037 | 41.4173
17.5 | 1.8406 | 0.04879 | -0.0357 | 37.7249
18 | 1.8509 | 0.05374 | -0.0348 | 34.4418
18.5 | 1.8602 | 0.05901 | -0.0343 | 31.5235
19 | 1.8655 | 0.06491 | -0.0343 | 28.7398
19.5 | 1.8659 | 0.07166 | -0.0348 | 26.0382
20 | 1.864 | 0.0789 | -0.0359 | 23.6248

## 127. Re 14M Mach 0.50 (1)
BIGFOIL.COM POLAR EXPORT
NACA64-515 a=0.8
NACA64-515 a=0.8 |  |  |  | Cl Max: | 1.409 | at alpha= | 7.5 | deg
JavaFoil+Calcfoil stall+Eppler ext transition |  |  |  | L/D Max: | 135.561 | at alpha= | 1.5 | deg
Re: | 14000000 |  |  | Cd Min: | 0.00518 | at alpha= | 0 | deg
Mach: | 0.5 |  |  | Cl=0 at alpha= | -3.9275 | deg
|  |  |  | @ Cl=0.1, Cd= | 0.0064049
|  |  |  | @ Cl=0.4, Cd= | 0.0054494
|  |  |  | @ Cl=0.6, Cd= | 0.005274
alpha (deg) | Cl | Cd | Cm | Cl/Cd
-20 | -0.903 | 0.16635 | -0.047 | -5.428
-19.5 | -0.875 | 0.15869 | -0.047 | -5.514
-19 | -0.846 | 0.15433 | -0.047 | -5.484
-18.5 | -0.822 | 0.13845 | -0.049 | -5.935
-18 | -0.794 | 0.13209 | -0.049 | -6.01
-17.5 | -0.764 | 0.13007 | -0.048 | -5.875
-17 | -0.735 | 0.12294 | -0.048 | -5.981
-16.5 | -0.708 | 0.11591 | -0.048 | -6.109
-16 | -0.68 | 0.11627 | -0.048 | -5.845
-15.5 | -0.654 | 0.10399 | -0.051 | -6.293
-15 | -0.624 | 0.10216 | -0.049 | -6.11
-14.5 | -0.599 | 0.09255 | -0.052 | -6.469
-14 | -0.575 | 0.08215 | -0.056 | -6.998
-13.5 | -0.561 | 0.06325 | -0.065 | -8.877
-13 | -0.51 | 0.08947 | -0.048 | -5.703
-12.5 | -0.483 | 0.08084 | -0.05 | -5.978
-12 | -0.459 | 0.07033 | -0.056 | -6.532
-11.5 | -0.463 | 0.03745 | -0.076 | -12.364
-11 | -0.458 | 0.01971 | -0.085 | -23.253
-10.5 | -0.433 | 0.01564 | -0.087 | -27.685
-10 | -0.341 | 0.06758 | -0.046 | -5.044
-9.5 | -0.314 | 0.05959 | -0.05 | -5.267
-9 | -0.321 | 0.02166 | -0.084 | -14.832
-8.5 | -0.428 | 0.01721 | -0.087 | -24.875
-8 | -0.468 | 0.00968 | -0.096 | -48.297
-7.5 | -0.44 | 0.00846 | -0.098 | -51.941
-7 | -0.393 | 0.00804 | -0.099 | -48.884
-6.5 | -0.338 | 0.00774 | -0.099 | -43.694
-6 | -0.278 | 0.00738 | -0.1 | -37.618
-5.5 | -0.214 | 0.00718 | -0.101 | -29.766
-5 | -0.147 | 0.00687 | -0.102 | -21.452
-4.5 | -0.079 | 0.00675 | -0.102 | -11.767
-4 | -0.01 | 0.00661 | -0.103 | -1.582
-3.5 | 0.059 | 0.00644 | -0.104 | 9.2
-3 | 0.129 | 0.00638 | -0.105 | 20.296
-2.5 | 0.2 | 0.00627 | -0.106 | 31.882
-2 | 0.271 | 0.00593 | -0.106 | 45.755
-1.5 | 0.342 | 0.00564 | -0.107 | 60.527
-1 | 0.412 | 0.00541 | -0.108 | 76.086
-0.5 | 0.482 | 0.00538 | -0.109 | 89.714
0 | 0.553 | 0.00518 | -0.109 | 106.62
0.5 | 0.623 | 0.00532 | -0.11 | 117.143
1 | 0.693 | 0.00544 | -0.111 | 127.38
1.5 | 0.763 | 0.00563 | -0.112 | 135.561
2 | 0.833 | 0.0066 | -0.112 | 126.292
2.5 | 0.903 | 0.00708 | -0.113 | 127.517
3 | 0.968 | 0.0075 | -0.113 | 129.117
3.5 | 1.027 | 0.00821 | -0.114 | 125.192
4 | 1.09 | 0.00902 | -0.114 | 120.926
4.5 | 1.151 | 0.00997 | -0.115 | 115.451
5 | 1.209 | 0.01127 | -0.115 | 107.312
5.5 | 1.265 | 0.01192 | -0.115 | 106.109
6 | 1.317 | 0.01263 | -0.116 | 104.244
6.5 | 1.359 | 0.01338 | -0.116 | 101.581
7 | 1.392 | 0.01428 | -0.117 | 97.453
7.5 | 1.409 | 0.01523 | -0.117 | 92.508
8 | 1.4 | 0.01638 | -0.118 | 85.495
8.5 | 1.341 | 0.01792 | -0.118 | 74.857
9 | 0.862 | 0.01961 | -0.118 | 43.941
9.5 | 0.748 | 0.06288 | -0.072 | 11.903
10 | 0.923 | 0.02223 | -0.119 | 41.515
10.5 | 0.951 | 0.0249 | -0.119 | 38.19
11 | 0.828 | 0.07656 | -0.071 | 10.815
11.5 | 1.013 | 0.02612 | -0.12 | 38.794
12 | 1.036 | 0.03011 | -0.119 | 34.411
12.5 | 1.045 | 0.03784 | -0.117 | 27.61

## 128. Re 14M Mach 0.50 (2)
BIGFOIL.COM POLAR EXPORT
NACA64-515 a=0.8
NACA64-515 a=0.8 |  |  |  | Cl Max: | 1.5883 | at alpha= | 11.5 | deg
XFOIL ncrit=9 |  |  |  | L/D Max: | 196.095 | at alpha= | 2.5 | deg
Re: | 14000000 |  |  | Cd Min: | 0.1575 | at alpha= | 16.5 | deg
Mach: | 0.5 |  |  | Cl=0 at alpha= | -3.884 | deg
|  |  |  | @ Cl=0.1, Cd= | 0.0055857
|  |  |  | @ Cl=0.4, Cd= | 0.0049049
|  |  |  | @ Cl=0.6, Cd= | 0.0041466
alpha (deg) | Cl | Cd | Cm | Cl/Cd
-14 | -0.4332 | 0.10935 | -0.0823 | -3.9616
-13.5 | -0.4455 | 0.09795 | -0.0903 | -4.5482
-13 | -0.4652 | 0.08625 | -0.0987 | -5.3936
-12.5 | -0.4883 | 0.07478 | -0.1069 | -6.5298
-12 | -0.5082 | 0.0639 | -0.1142 | -7.9531
-11.5 | -0.5294 | 0.05209 | -0.1224 | -10.1632
-11 | -0.5528 | 0.04222 | -0.1295 | -13.0933
-10.5 | -0.5827 | 0.03387 | -0.1339 | -17.204
-10 | -0.6187 | 0.02658 | -0.1355 | -23.2769
-9.5 | -0.6511 | 0.02095 | -0.133 | -31.0788
-9 | -0.6755 | 0.01657 | -0.1265 | -40.7664
-8.5 | -0.6608 | 0.01179 | -0.1218 | -56.0475
-8 | -0.6074 | 0.0092 | -0.1183 | -66.0217
-7.5 | -0.5363 | 0.00808 | -0.1161 | -66.3738
-7 | -0.4614 | 0.00744 | -0.1145 | -62.0161
-6.5 | -0.3858 | 0.007 | -0.1135 | -55.1143
-6 | -0.311 | 0.00662 | -0.1129 | -46.9789
-5.5 | -0.2367 | 0.00636 | -0.1126 | -37.217
-5 | -0.1627 | 0.00614 | -0.1125 | -26.4984
-4.5 | -0.0893 | 0.00597 | -0.1127 | -14.9581
-4 | -0.0168 | 0.00581 | -0.1131 | -2.8916
-3.5 | 0.0556 | 0.00566 | -0.1137 | 9.8233
-3 | 0.1273 | 0.00554 | -0.1143 | 22.9783
-2.5 | 0.1989 | 0.00542 | -0.1151 | 36.6974
-2 | 0.27 | 0.0053 | -0.1159 | 50.9434
-1 | 0.4115 | 0.00487 | -0.118 | 84.4969
0 | 0.5524 | 0.00416 | -0.1204 | 132.7885
0.5 | 0.6234 | 0.00414 | -0.1213 | 150.5797
1 | 0.694 | 0.0042 | -0.1222 | 165.2381
1.5 | 0.7646 | 0.00429 | -0.1229 | 178.2284
2 | 0.8346 | 0.00443 | -0.1234 | 188.3973
2.5 | 0.904 | 0.00461 | -0.1237 | 196.0954
3.5 | 1.0066 | 0.0066 | -0.1181 | 152.5152
4 | 1.0578 | 0.00737 | -0.1149 | 143.5278
4.5 | 1.1028 | 0.00819 | -0.1105 | 134.652
5 | 1.1351 | 0.00884 | -0.1034 | 128.405
5.5 | 1.1622 | 0.00991 | -0.096 | 117.2755
6 | 1.2006 | 0.01087 | -0.0907 | 110.4508
6.5 | 1.2436 | 0.01183 | -0.086 | 105.1226
7 | 1.2877 | 0.01286 | -0.0816 | 100.1322
7.5 | 1.332 | 0.01399 | -0.0772 | 95.2109
8 | 1.3721 | 0.01541 | -0.0723 | 89.0396
8.5 | 1.414 | 0.01692 | -0.0677 | 83.5697
9 | 1.4527 | 0.01875 | -0.0629 | 77.4773
9.5 | 1.4895 | 0.02085 | -0.0581 | 71.4388
10 | 1.5271 | 0.02316 | -0.0535 | 65.937
10.5 | 1.5588 | 0.02605 | -0.0487 | 59.8388
11 | 1.5849 | 0.02954 | -0.0438 | 53.6527
11.5 | 1.5883 | 0.03487 | -0.0386 | 45.5492
12 | 1.5696 | 0.0422 | -0.0342 | 37.1943
12.5 | 1.5404 | 0.05106 | -0.0314 | 30.1684
13 | 1.5101 | 0.06083 | -0.0305 | 24.8249
13.5 | 1.4776 | 0.07186 | -0.0316 | 20.5622
14 | 1.4415 | 0.08438 | -0.0351 | 17.0834
14.5 | 1.4038 | 0.09823 | -0.0408 | 14.2909
15 | 1.3694 | 0.11279 | -0.0483 | 12.1411
15.5 | 1.3393 | 0.12774 | -0.0572 | 10.4846
16 | 1.3141 | 0.14266 | -0.0669 | 9.2114
16.5 | 1.2942 | 0.1575 | -0.0772 | 8.2171

## 129. Re 16M Mach 0.00 (1)
BIGFOIL.COM POLAR EXPORT
NACA64-515 a=0.8
NACA64-515 a=0.8 |  |  |  | Cl Max: | 1.57 | at alpha= | 12.5 | deg
JavaFoil+Calcfoil stall+Eppler ext transition |  |  |  | L/D Max: | 134.256 | at alpha= | 5 | deg
Re: | 16000000 |  |  | Cd Min: | 0.00494 | at alpha= | 0.5 | deg
Mach: | 0 |  |  | Cl=0 at alpha= | -3.9262 | deg
|  |  |  | @ Cl=0.1, Cd= | 0.005956
|  |  |  | @ Cl=0.4, Cd= | 0.0051536
|  |  |  | @ Cl=0.6, Cd= | 0.00541
alpha (deg) | Cl | Cd | Cm | Cl/Cd
-19 | -0.707 | 0.1396 | -0.04 | -5.068
-18.5 | -0.72 | 0.13428 | -0.04 | -5.362
-18 | -0.734 | 0.12407 | -0.042 | -5.915
-17.5 | -0.745 | 0.11741 | -0.043 | -6.341
-17 | -0.755 | 0.10867 | -0.045 | -6.949
-16.5 | -0.764 | 0.10059 | -0.046 | -7.591
-16 | -0.77 | 0.09264 | -0.048 | -8.313
-15.5 | -0.787 | 0.07417 | -0.054 | -10.608
-15 | -0.84 | 0.03596 | -0.065 | -23.355
-14.5 | -0.86 | 0.02309 | -0.069 | -37.242
-14 | -0.862 | 0.01807 | -0.071 | -47.709
-13.5 | -0.856 | 0.0152 | -0.072 | -56.299
-13 | -0.842 | 0.01366 | -0.074 | -61.622
-12.5 | -0.832 | 0.01116 | -0.076 | -74.598
-12 | -0.819 | 0.0096 | -0.078 | -85.309
-11.5 | -0.796 | 0.009 | -0.079 | -88.509
-11 | -0.76 | 0.00865 | -0.08 | -87.868
-10.5 | -0.719 | 0.00821 | -0.081 | -87.582
-10 | -0.674 | 0.0081 | -0.081 | -83.18
-9.5 | -0.627 | 0.0079 | -0.082 | -79.345
-9 | -0.577 | 0.00767 | -0.083 | -75.231
-8.5 | -0.526 | 0.00743 | -0.083 | -70.722
-8 | -0.473 | 0.00722 | -0.084 | -65.431
-7.5 | -0.418 | 0.00699 | -0.085 | -59.773
-7 | -0.362 | 0.00684 | -0.085 | -52.964
-6.5 | -0.305 | 0.00669 | -0.086 | -45.604
-6 | -0.247 | 0.00655 | -0.087 | -37.788
-5.5 | -0.189 | 0.0064 | -0.087 | -29.488
-5 | -0.129 | 0.0063 | -0.088 | -20.537
-4.5 | -0.069 | 0.0062 | -0.089 | -11.206
-4 | -0.009 | 0.00607 | -0.089 | -1.5
-3.5 | 0.052 | 0.00602 | -0.09 | 8.563
-3 | 0.112 | 0.00594 | -0.091 | 18.916
-2.5 | 0.173 | 0.00585 | -0.091 | 29.608
-2 | 0.235 | 0.00556 | -0.092 | 42.233
-1.5 | 0.296 | 0.00536 | -0.093 | 55.227
-1 | 0.357 | 0.00521 | -0.093 | 68.478
-0.5 | 0.418 | 0.00513 | -0.094 | 81.461
0 | 0.479 | 0.00505 | -0.095 | 94.684
0.5 | 0.539 | 0.00494 | -0.095 | 109.174
1 | 0.6 | 0.00541 | -0.096 | 110.963
1.5 | 0.661 | 0.00569 | -0.097 | 116.259
2 | 0.722 | 0.00598 | -0.097 | 120.618
2.5 | 0.782 | 0.00627 | -0.098 | 124.86
3 | 0.843 | 0.00668 | -0.099 | 126.193
3.5 | 0.899 | 0.00712 | -0.099 | 126.303
4 | 0.958 | 0.00765 | -0.1 | 125.123
4.5 | 1.015 | 0.00826 | -0.1 | 122.845
5 | 1.07 | 0.00797 | -0.101 | 134.256
5.5 | 1.122 | 0.00924 | -0.101 | 121.527
6 | 1.175 | 0.00961 | -0.102 | 122.302
6.5 | 1.225 | 0.01003 | -0.102 | 122.178
7 | 1.273 | 0.01041 | -0.103 | 122.343
7.5 | 1.319 | 0.01085 | -0.103 | 121.622
8 | 1.363 | 0.01128 | -0.103 | 120.852
8.5 | 1.404 | 0.01176 | -0.104 | 119.363
9 | 1.441 | 0.0123 | -0.104 | 117.166
9.5 | 1.476 | 0.01288 | -0.105 | 114.61
10 | 1.504 | 0.0135 | -0.105 | 111.389
10.5 | 1.527 | 0.01409 | -0.105 | 108.334
11 | 1.545 | 0.01485 | -0.106 | 104.012
11.5 | 1.558 | 0.01553 | -0.106 | 100.336
12 | 1.566 | 0.01635 | -0.106 | 95.781
12.5 | 1.57 | 0.01708 | -0.107 | 91.896
13 | 1.565 | 0.01806 | -0.107 | 86.664
13.5 | 1.553 | 0.01898 | -0.107 | 81.831
14 | 1.535 | 0.02015 | -0.108 | 76.161
14.5 | 1.512 | 0.02138 | -0.108 | 70.718
15 | 1.484 | 0.02275 | -0.108 | 65.243
15.5 | 1.453 | 0.02424 | -0.108 | 59.924
16 | 1.417 | 0.02597 | -0.108 | 54.557
16.5 | 1.379 | 0.02765 | -0.108 | 49.863
17 | 1.335 | 0.03021 | -0.108 | 44.208
17.5 | 1.288 | 0.03357 | -0.108 | 38.38

## 130. Re 16M Mach 0.00 (2)
BIGFOIL.COM POLAR EXPORT
NACA64-515 a=0.8
NACA64-515 a=0.8 |  |  |  | Cl Max: | 1.9235 | at alpha= | 20 | deg
XFOIL ncrit=9 |  |  |  | L/D Max: | 160.253 | at alpha= | 2 | deg
Re: | 16000000 |  |  | Cd Min: | 0.05242 | at alpha= | 20 | deg
Mach: | 0 |  |  | Cl=0 at alpha= | -3.9216 | deg
|  |  |  | @ Cl=0.1, Cd= | 0.0051539
|  |  |  | @ Cl=0.4, Cd= | 0.0044421
|  |  |  | @ Cl=0.6, Cd= | 0.004071
alpha (deg) | Cl | Cd | Cm | Cl/Cd
-20 | -1.509 | 0.02689 | -0.1014 | -56.1175
-19.5 | -1.5 | 0.02393 | -0.1006 | -62.6828
-19 | -1.4903 | 0.02122 | -0.0993 | -70.2309
-18.5 | -1.4818 | 0.01872 | -0.0973 | -79.156
-18 | -1.4762 | 0.01655 | -0.0941 | -89.1964
-17.5 | -1.4706 | 0.01528 | -0.0884 | -96.2435
-17 | -1.4345 | 0.01436 | -0.0867 | -99.8955
-16.5 | -1.3959 | 0.01335 | -0.0853 | -104.5618
-16 | -1.3517 | 0.01256 | -0.0846 | -107.6194
-15.5 | -1.3036 | 0.01194 | -0.0842 | -109.1792
-15 | -1.2537 | 0.01138 | -0.084 | -110.167
-14.5 | -1.203 | 0.01082 | -0.0839 | -111.183
-14 | -1.1519 | 0.01022 | -0.0838 | -112.7104
-13.5 | -1.0992 | 0.00974 | -0.084 | -112.8542
-13 | -1.0451 | 0.00935 | -0.0842 | -111.7754
-12.5 | -0.9904 | 0.00899 | -0.0845 | -110.1669
-12 | -0.935 | 0.00866 | -0.0849 | -107.9677
-11.5 | -0.8792 | 0.00835 | -0.0854 | -105.2934
-11 | -0.823 | 0.00806 | -0.0859 | -102.1092
-10.5 | -0.7667 | 0.00772 | -0.0864 | -99.3135
-10 | -0.7101 | 0.0074 | -0.0869 | -95.9595
-9.5 | -0.6528 | 0.00713 | -0.0876 | -91.5568
-9 | -0.5952 | 0.00691 | -0.0882 | -86.136
-8.5 | -0.5373 | 0.00672 | -0.0889 | -79.9554
-7.5 | -0.4209 | 0.00634 | -0.0903 | -66.388
-7 | -0.3625 | 0.00614 | -0.0911 | -59.0391
-6.5 | -0.304 | 0.00597 | -0.0918 | -50.9213
-6 | -0.2452 | 0.00581 | -0.0926 | -42.2031
-5.5 | -0.1863 | 0.00569 | -0.0934 | -32.7417
-5 | -0.1274 | 0.00557 | -0.0942 | -22.8725
-4.5 | -0.0684 | 0.00544 | -0.095 | -12.5735
-4 | -0.0093 | 0.00535 | -0.0958 | -1.7383
-3.5 | 0.05 | 0.00523 | -0.0967 | 9.5602
-3 | 0.1091 | 0.00514 | -0.0975 | 21.2257
-2.5 | 0.1683 | 0.00503 | -0.0984 | 33.4592
-2 | 0.2274 | 0.00489 | -0.0992 | 46.5031
-1.5 | 0.2865 | 0.00476 | -0.1001 | 60.1891
-1 | 0.3454 | 0.0046 | -0.101 | 75.087
-0.5 | 0.4042 | 0.00443 | -0.1019 | 91.2415
0 | 0.4628 | 0.0041 | -0.1029 | 112.878
0.5 | 0.5214 | 0.004 | -0.1038 | 130.35
1 | 0.5801 | 0.00403 | -0.1046 | 143.9454
1.5 | 0.6383 | 0.00415 | -0.1052 | 153.8072
2 | 0.6955 | 0.00434 | -0.1058 | 160.2535
3 | 0.7995 | 0.00565 | -0.1052 | 141.5044
3.5 | 0.852 | 0.00618 | -0.105 | 137.8641
4 | 0.9052 | 0.00661 | -0.1049 | 136.944
4.5 | 0.9581 | 0.00702 | -0.1047 | 136.4815
5 | 1.0101 | 0.00746 | -0.1043 | 135.4021
5.5 | 1.0616 | 0.00788 | -0.1039 | 134.7208
6 | 1.1126 | 0.00829 | -0.1034 | 134.2099
6.5 | 1.1639 | 0.00864 | -0.1029 | 134.7106
7 | 1.2145 | 0.00898 | -0.1023 | 135.245
7.5 | 1.2639 | 0.00935 | -0.1015 | 135.1765
8 | 1.3127 | 0.00969 | -0.1007 | 135.4696
8.5 | 1.3587 | 0.01011 | -0.0993 | 134.3917
9 | 1.4036 | 0.0105 | -0.0978 | 133.6762
9.5 | 1.4366 | 0.01094 | -0.0938 | 131.3163
10 | 1.4677 | 0.01147 | -0.0898 | 127.9599
10.5 | 1.5014 | 0.01205 | -0.0865 | 124.5975
11 | 1.5345 | 0.01273 | -0.0833 | 120.542
11.5 | 1.566 | 0.01354 | -0.08 | 115.6573
12 | 1.5981 | 0.01438 | -0.077 | 111.1335
12.5 | 1.6295 | 0.01531 | -0.0741 | 106.4337
13 | 1.6594 | 0.01636 | -0.0712 | 101.4303
13.5 | 1.6866 | 0.01762 | -0.0681 | 95.7208
14 | 1.7132 | 0.01898 | -0.0651 | 90.2634
14.5 | 1.7372 | 0.02016 | -0.0619 | 86.1706
15 | 1.7624 | 0.02179 | -0.0593 | 80.8811
15.5 | 1.7863 | 0.02362 | -0.0568 | 75.6266
16 | 1.8062 | 0.02585 | -0.0543 | 69.8723
16.5 | 1.8256 | 0.02827 | -0.052 | 64.5773
17 | 1.8452 | 0.0308 | -0.05 | 59.9091
17.5 | 1.8637 | 0.03354 | -0.0482 | 55.5665
18 | 1.8798 | 0.03663 | -0.0467 | 51.3186
18.5 | 1.8958 | 0.03985 | -0.0454 | 47.5734
19 | 1.9081 | 0.04356 | -0.0442 | 43.8039
19.5 | 1.9165 | 0.04782 | -0.0433 | 40.0774
20 | 1.9235 | 0.05242 | -0.0428 | 36.694

## 131. Re 16M Mach 0.10 (1)
BIGFOIL.COM POLAR EXPORT
NACA64-515 a=0.8
NACA64-515 a=0.8 |  |  |  | Cl Max: | 1.56 | at alpha= | 12 | deg
JavaFoil+Calcfoil stall+Eppler ext transition |  |  |  | L/D Max: | 133.747 | at alpha= | 5 | deg
Re: | 16000000 |  |  | Cd Min: | 0.00494 | at alpha= | 0.5 | deg
Mach: | 0.1 |  |  | Cl=0 at alpha= | -3.9262 | deg
|  |  |  | @ Cl=0.1, Cd= | 0.0059549
|  |  |  | @ Cl=0.4, Cd= | 0.0051597
|  |  |  | @ Cl=0.6, Cd= | 0.0054439
alpha (deg) | Cl | Cd | Cm | Cl/Cd
-19 | -0.666 | 0.1424 | -0.039 | -4.675
-18.5 | -0.681 | 0.13806 | -0.039 | -4.935
-18 | -0.698 | 0.12731 | -0.041 | -5.486
-17.5 | -0.712 | 0.12076 | -0.042 | -5.897
-17 | -0.726 | 0.11206 | -0.043 | -6.475
-16.5 | -0.734 | 0.10731 | -0.044 | -6.844
-16 | -0.742 | 0.10058 | -0.045 | -7.379
-15.5 | -0.755 | 0.08668 | -0.05 | -8.708
-15 | -0.802 | 0.04846 | -0.062 | -16.547
-14.5 | -0.838 | 0.02648 | -0.068 | -31.641
-14 | -0.847 | 0.01952 | -0.071 | -43.376
-13.5 | -0.845 | 0.01586 | -0.073 | -53.267
-13 | -0.834 | 0.01416 | -0.074 | -58.876
-12.5 | -0.821 | 0.01217 | -0.075 | -67.44
-12 | -0.812 | 0.00987 | -0.078 | -82.286
-11.5 | -0.795 | 0.00913 | -0.08 | -87.087
-11 | -0.76 | 0.00877 | -0.08 | -86.678
-10.5 | -0.72 | 0.00831 | -0.081 | -86.581
-10 | -0.675 | 0.00823 | -0.082 | -82.018
-9.5 | -0.628 | 0.00793 | -0.082 | -79.156
-9 | -0.578 | 0.00768 | -0.083 | -75.302
-8.5 | -0.527 | 0.00749 | -0.084 | -70.429
-8 | -0.474 | 0.00723 | -0.084 | -65.593
-7.5 | -0.42 | 0.007 | -0.085 | -59.979
-7 | -0.364 | 0.0069 | -0.086 | -52.682
-6.5 | -0.307 | 0.00673 | -0.086 | -45.531
-6 | -0.249 | 0.00655 | -0.087 | -37.97
-5.5 | -0.19 | 0.00644 | -0.088 | -29.454
-5 | -0.13 | 0.00629 | -0.089 | -20.65
-4.5 | -0.07 | 0.00622 | -0.089 | -11.223
-4 | -0.009 | 0.00612 | -0.09 | -1.496
-3.5 | 0.052 | 0.00601 | -0.091 | 8.616
-3 | 0.113 | 0.00594 | -0.091 | 19.018
-2.5 | 0.174 | 0.00585 | -0.092 | 29.795
-2 | 0.236 | 0.00558 | -0.093 | 42.285
-1.5 | 0.297 | 0.00533 | -0.093 | 55.746
-1 | 0.359 | 0.0052 | -0.094 | 68.925
-0.5 | 0.42 | 0.00514 | -0.095 | 81.678
0 | 0.481 | 0.00508 | -0.095 | 94.646
0.5 | 0.542 | 0.00494 | -0.096 | 109.86
1 | 0.603 | 0.00547 | -0.097 | 110.331
1.5 | 0.664 | 0.00571 | -0.097 | 116.407
2 | 0.725 | 0.00598 | -0.098 | 121.218
2.5 | 0.786 | 0.00626 | -0.098 | 125.538
3 | 0.847 | 0.0067 | -0.099 | 126.486
3.5 | 0.904 | 0.00713 | -0.1 | 126.77
4 | 0.962 | 0.00772 | -0.1 | 124.66
4.5 | 1.02 | 0.00836 | -0.101 | 122.025
5 | 1.074 | 0.00803 | -0.101 | 133.747
5.5 | 1.127 | 0.00931 | -0.102 | 121.122
6 | 1.18 | 0.00969 | -0.102 | 121.708
6.5 | 1.23 | 0.01011 | -0.103 | 121.687
7 | 1.278 | 0.01052 | -0.103 | 121.526
7.5 | 1.324 | 0.01094 | -0.103 | 121.049
8 | 1.368 | 0.0114 | -0.104 | 119.918
8.5 | 1.408 | 0.01189 | -0.104 | 118.407
9 | 1.445 | 0.01243 | -0.105 | 116.229
9.5 | 1.479 | 0.01303 | -0.105 | 113.505
10 | 1.505 | 0.01367 | -0.105 | 110.137
10.5 | 1.527 | 0.01435 | -0.106 | 106.358
11 | 1.543 | 0.01506 | -0.106 | 102.451
11.5 | 1.554 | 0.01576 | -0.107 | 98.593
12 | 1.56 | 0.01662 | -0.107 | 93.842
12.5 | 1.56 | 0.01738 | -0.107 | 89.758
13 | 1.552 | 0.0184 | -0.107 | 84.368
13.5 | 1.536 | 0.01936 | -0.108 | 79.332
14 | 1.513 | 0.02072 | -0.108 | 72.999
14.5 | 1.485 | 0.02202 | -0.108 | 67.439
15 | 1.452 | 0.02349 | -0.108 | 61.818
15.5 | 1.415 | 0.02493 | -0.109 | 56.778
16 | 1.374 | 0.02679 | -0.109 | 51.293
16.5 | 1.329 | 0.02878 | -0.109 | 46.187
17 | 1.279 | 0.03174 | -0.108 | 40.292

## 132. Re 16M Mach 0.10 (2)
BIGFOIL.COM POLAR EXPORT
NACA64-515 a=0.8
NACA64-515 a=0.8 |  |  |  | Cl Max: | 1.92 | at alpha= | 20 | deg
XFOIL ncrit=9 |  |  |  | L/D Max: | 161.267 | at alpha= | 2 | deg
Re: | 16000000 |  |  | Cd Min: | 0.05563 | at alpha= | 20 | deg
Mach: | 0.1 |  |  | Cl=0 at alpha= | -3.9203 | deg
|  |  |  | @ Cl=0.1, Cd= | 0.0051646
|  |  |  | @ Cl=0.4, Cd= | 0.0044506
|  |  |  | @ Cl=0.6, Cd= | 0.0040606
alpha (deg) | Cl | Cd | Cm | Cl/Cd
-20 | -1.4791 | 0.03108 | -0.1052 | -47.5901
-19.5 | -1.4823 | 0.02691 | -0.1048 | -55.0836
-19 | -1.476 | 0.0237 | -0.1039 | -62.2785
-18.5 | -1.4647 | 0.02103 | -0.1025 | -69.6481
-18 | -1.4526 | 0.01867 | -0.1004 | -77.804
-17.5 | -1.458 | 0.01622 | -0.0958 | -89.889
-17 | -1.4426 | 0.01503 | -0.0909 | -95.9814
-16.5 | -1.404 | 0.01408 | -0.0892 | -99.7159
-16 | -1.3636 | 0.01304 | -0.0878 | -104.5706
-15.5 | -1.3167 | 0.01228 | -0.087 | -107.2231
-15 | -1.2667 | 0.01166 | -0.0865 | -108.6364
-14.5 | -1.2151 | 0.01111 | -0.0862 | -109.3699
-14 | -1.1632 | 0.01049 | -0.086 | -110.8866
-13.5 | -1.1103 | 0.00994 | -0.0859 | -111.7002
-13 | -1.0558 | 0.00951 | -0.0859 | -111.02
-12.5 | -1.0003 | 0.00912 | -0.0861 | -109.682
-12 | -0.9442 | 0.00877 | -0.0864 | -107.6625
-11.5 | -0.8877 | 0.00845 | -0.0867 | -105.0533
-11 | -0.8307 | 0.00814 | -0.0871 | -102.0516
-10.5 | -0.7737 | 0.00781 | -0.0875 | -99.0653
-10 | -0.7164 | 0.00747 | -0.088 | -95.9036
-9.5 | -0.6586 | 0.00719 | -0.0885 | -91.5994
-9 | -0.6004 | 0.00695 | -0.0891 | -86.3885
-8.5 | -0.5418 | 0.00675 | -0.0897 | -80.2667
-8 | -0.4832 | 0.00656 | -0.0903 | -73.6585
-7.5 | -0.4243 | 0.00637 | -0.091 | -66.6091
-7 | -0.3654 | 0.00617 | -0.0917 | -59.222
-6.5 | -0.3065 | 0.00599 | -0.0924 | -51.1686
-6 | -0.2472 | 0.00583 | -0.0932 | -42.4014
-5.5 | -0.1878 | 0.00571 | -0.094 | -32.8897
-5 | -0.1285 | 0.00559 | -0.0948 | -22.9875
-4.5 | -0.069 | 0.00545 | -0.0956 | -12.6606
-4 | -0.0095 | 0.00536 | -0.0964 | -1.7724
-3.5 | 0.0501 | 0.00524 | -0.0972 | 9.5611
-3 | 0.1097 | 0.00515 | -0.0981 | 21.301
-2.5 | 0.1693 | 0.00504 | -0.0989 | 33.5913
-2 | 0.2288 | 0.00489 | -0.0998 | 46.7894
-1.5 | 0.2882 | 0.00477 | -0.1006 | 60.4193
-1 | 0.3475 | 0.00461 | -0.1015 | 75.3796
-0.5 | 0.4068 | 0.00443 | -0.1025 | 91.8284
0 | 0.4657 | 0.0041 | -0.1035 | 113.5854
0.5 | 0.5247 | 0.00401 | -0.1043 | 130.8479
1 | 0.5837 | 0.00403 | -0.1051 | 144.8387
1.5 | 0.6423 | 0.00414 | -0.1058 | 155.1449
2 | 0.6999 | 0.00434 | -0.1064 | 161.2673
2.5 | 0.7549 | 0.00477 | -0.1065 | 158.26
3 | 0.8044 | 0.00565 | -0.1058 | 142.3717
3.5 | 0.857 | 0.00619 | -0.1055 | 138.4491
4 | 0.9105 | 0.00663 | -0.1053 | 137.3303
4.5 | 0.9636 | 0.00705 | -0.1051 | 136.6809
5 | 1.0157 | 0.0075 | -0.1047 | 135.4267
5.5 | 1.0675 | 0.00792 | -0.1041 | 134.7854
6 | 1.1185 | 0.00834 | -0.1035 | 134.1127
7 | 1.2208 | 0.00904 | -0.1023 | 135.0442
7.5 | 1.2701 | 0.00942 | -0.1014 | 134.8301
8 | 1.3188 | 0.00978 | -0.1003 | 134.8466
8.5 | 1.3644 | 0.0102 | -0.0988 | 133.7647
9 | 1.4081 | 0.01059 | -0.0968 | 132.9651
9.5 | 1.4364 | 0.01109 | -0.0918 | 129.5221
10.5 | 1.5036 | 0.01227 | -0.0848 | 122.5428
11 | 1.5365 | 0.01301 | -0.0815 | 118.1015
11.5 | 1.5684 | 0.01386 | -0.0782 | 113.1602
12 | 1.601 | 0.01475 | -0.0752 | 108.5424
12.5 | 1.632 | 0.01576 | -0.0722 | 103.5533
13 | 1.6612 | 0.01692 | -0.0691 | 98.1797
13.5 | 1.6882 | 0.01827 | -0.0659 | 92.4028
14 | 1.7151 | 0.0197 | -0.063 | 87.0609
14.5 | 1.7395 | 0.02096 | -0.0598 | 82.9914
15 | 1.7646 | 0.02272 | -0.0571 | 77.6673
15.5 | 1.7887 | 0.02467 | -0.0546 | 72.5051
16 | 1.8061 | 0.02722 | -0.0519 | 66.3519
16.5 | 1.8256 | 0.02979 | -0.0497 | 61.2823
17 | 1.8459 | 0.03242 | -0.0478 | 56.9371
17.5 | 1.8639 | 0.03537 | -0.046 | 52.6972
18 | 1.8773 | 0.03888 | -0.0444 | 48.2845
18.5 | 1.8922 | 0.0424 | -0.0432 | 44.6274
19 | 1.902 | 0.04658 | -0.0421 | 40.833
19.5 | 1.9116 | 0.05093 | -0.0414 | 37.5339
20 | 1.92 | 0.05563 | -0.0411 | 34.5138

## 133. Re 16M Mach 0.25 (1)
BIGFOIL.COM POLAR EXPORT
NACA64-515 a=0.8
NACA64-515 a=0.8 |  |  |  | Cl Max: | 1.519 | at alpha= | 11 | deg
JavaFoil+Calcfoil stall+Eppler ext transition |  |  |  | L/D Max: | 132.078 | at alpha= | 4.5 | deg
Re: | 16000000 |  |  | Cd Min: | 0.00498 | at alpha= | 0.5 | deg
Mach: | 0.25 |  |  | Cl=0 at alpha= | -3.9274 | deg
|  |  |  | @ Cl=0.1, Cd= | 0.0060303
|  |  |  | @ Cl=0.4, Cd= | 0.0052143
|  |  |  | @ Cl=0.6, Cd= | 0.0053418
alpha (deg) | Cl | Cd | Cm | Cl/Cd
-17.5 | -0.427 | 0.14203 | -0.037 | -3.01
-17 | -0.472 | 0.1348 | -0.037 | -3.504
-16.5 | -0.514 | 0.12656 | -0.038 | -4.058
-16 | -0.55 | 0.11846 | -0.039 | -4.646
-15.5 | -0.583 | 0.10859 | -0.041 | -5.371
-15 | -0.61 | 0.1016 | -0.042 | -6.008
-14.5 | -0.633 | 0.09432 | -0.044 | -6.708
-14 | -0.655 | 0.08048 | -0.05 | -8.145
-13.5 | -0.729 | 0.03262 | -0.069 | -22.351
-13 | -0.763 | 0.01868 | -0.074 | -40.832
-12.5 | -0.766 | 0.01589 | -0.076 | -48.19
-12 | -0.761 | 0.01358 | -0.077 | -56.036
-11.5 | -0.756 | 0.01126 | -0.079 | -67.171
-11 | -0.743 | 0.00986 | -0.082 | -75.372
-10.5 | -0.717 | 0.00887 | -0.083 | -80.807
-10 | -0.677 | 0.00863 | -0.084 | -78.429
-9.5 | -0.632 | 0.00827 | -0.085 | -76.436
-9 | -0.585 | 0.00794 | -0.085 | -73.646
-8.5 | -0.535 | 0.0077 | -0.086 | -69.481
-8 | -0.482 | 0.00747 | -0.087 | -64.593
-7.5 | -0.428 | 0.00723 | -0.087 | -59.193
-7 | -0.372 | 0.00706 | -0.088 | -52.621
-6.5 | -0.314 | 0.00686 | -0.089 | -45.758
-6 | -0.255 | 0.00666 | -0.09 | -38.229
-5.5 | -0.194 | 0.00652 | -0.09 | -29.83
-5 | -0.133 | 0.00638 | -0.091 | -20.906
-4.5 | -0.072 | 0.00628 | -0.092 | -11.408
-4 | -0.009 | 0.00613 | -0.092 | -1.534
-3.5 | 0.053 | 0.00609 | -0.093 | 8.739
-3 | 0.116 | 0.00601 | -0.094 | 19.294
-2.5 | 0.179 | 0.00589 | -0.094 | 30.405
-2 | 0.243 | 0.00562 | -0.095 | 43.161
-1.5 | 0.306 | 0.00538 | -0.096 | 56.767
-1 | 0.368 | 0.00526 | -0.097 | 70.112
-0.5 | 0.431 | 0.00517 | -0.097 | 83.507
0 | 0.494 | 0.00513 | -0.098 | 96.295
0.5 | 0.557 | 0.00498 | -0.099 | 111.824
1 | 0.62 | 0.00551 | -0.099 | 112.552
1.5 | 0.683 | 0.00582 | -0.1 | 117.291
2 | 0.745 | 0.00608 | -0.101 | 122.639
2.5 | 0.808 | 0.00643 | -0.101 | 125.598
3 | 0.871 | 0.00688 | -0.102 | 126.527
3.5 | 0.928 | 0.00736 | -0.102 | 126.089
4 | 0.988 | 0.00799 | -0.103 | 123.67
4.5 | 1.044 | 0.00791 | -0.103 | 132.078
5 | 1.1 | 0.00882 | -0.104 | 124.698
5.5 | 1.154 | 0.00967 | -0.104 | 119.305
6 | 1.207 | 0.0101 | -0.105 | 119.533
6.5 | 1.257 | 0.01057 | -0.105 | 119.011
7 | 1.305 | 0.01103 | -0.106 | 118.29
7.5 | 1.35 | 0.0115 | -0.106 | 117.346
8 | 1.391 | 0.01203 | -0.106 | 115.547
8.5 | 1.428 | 0.01262 | -0.107 | 113.114
9 | 1.46 | 0.0133 | -0.107 | 109.788
9.5 | 1.488 | 0.01395 | -0.108 | 106.654
10 | 1.506 | 0.01475 | -0.108 | 102.077
10.5 | 1.516 | 0.01555 | -0.108 | 97.519
11 | 1.519 | 0.01634 | -0.109 | 92.92
11.5 | 1.513 | 0.01734 | -0.109 | 87.251
12 | 1.498 | 0.01841 | -0.109 | 81.366
12.5 | 1.474 | 0.01948 | -0.11 | 75.677
13 | 1.437 | 0.02072 | -0.11 | 69.384
13.5 | 1.385 | 0.02253 | -0.11 | 61.482
14 | 1.323 | 0.02415 | -0.11 | 54.794
14.5 | 1.252 | 0.02633 | -0.11 | 47.535
15 | 1.168 | 0.02975 | -0.11 | 39.251
15.5 | 1.076 | 0.03361 | -0.109 | 32.025
16 | 0.97 | 0.04233 | -0.107 | 22.912

## 134. Re 16M Mach 0.25 (2)
BIGFOIL.COM POLAR EXPORT
NACA64-515 a=0.8
NACA64-515 a=0.8 |  |  |  | Cl Max: | 1.88 | at alpha= | 19.5 | deg
XFOIL ncrit=9 |  |  |  | L/D Max: | 166.483 | at alpha= | 2 | deg
Re: | 16000000 |  |  | Cd Min: | 0.07712 | at alpha= | 20 | deg
Mach: | 0.25 |  |  | Cl=0 at alpha= | -3.9149 | deg
|  |  |  | @ Cl=0.1, Cd= | 0.0052133
|  |  |  | @ Cl=0.4, Cd= | 0.0045042
|  |  |  | @ Cl=0.6, Cd= | 0.0040387
alpha (deg) | Cl | Cd | Cm | Cl/Cd
-20 | -1.2461 | 0.06898 | -0.1018 | -18.0647
-19.5 | -1.2987 | 0.0557 | -0.111 | -23.316
-19 | -1.3241 | 0.04678 | -0.116 | -28.3048
-18.5 | -1.3458 | 0.03916 | -0.1193 | -34.3667
-18 | -1.3544 | 0.03345 | -0.1206 | -40.4903
-17.5 | -1.3598 | 0.02853 | -0.1205 | -47.6621
-17 | -1.3622 | 0.02421 | -0.1195 | -56.266
-16.5 | -1.3592 | 0.02071 | -0.1173 | -65.6301
-16 | -1.3555 | 0.01769 | -0.114 | -76.6252
-15.5 | -1.3607 | 0.01567 | -0.1071 | -86.8347
-15 | -1.3279 | 0.01406 | -0.1035 | -94.4452
-14.5 | -1.2824 | 0.01286 | -0.101 | -99.7201
-14 | -1.2289 | 0.012 | -0.0992 | -102.4083
-13.5 | -1.1724 | 0.01132 | -0.0979 | -103.5689
-13 | -1.1153 | 0.01063 | -0.0967 | -104.92
-12.5 | -1.0569 | 0.01 | -0.0957 | -105.69
-12 | -0.9969 | 0.0095 | -0.0951 | -104.9368
-11.5 | -0.9362 | 0.00906 | -0.0946 | -103.3333
-11 | -0.8752 | 0.00866 | -0.0942 | -101.0624
-10.5 | -0.8135 | 0.00834 | -0.0941 | -97.542
-10 | -0.7528 | 0.0079 | -0.0939 | -95.2911
-9.5 | -0.6914 | 0.00754 | -0.0939 | -91.6976
-9 | -0.6297 | 0.00722 | -0.0941 | -87.2161
-8.5 | -0.5678 | 0.00696 | -0.0943 | -81.5805
-8 | -0.5059 | 0.00674 | -0.0946 | -75.0593
-7.5 | -0.4439 | 0.00653 | -0.095 | -67.9786
-7 | -0.3819 | 0.00632 | -0.0955 | -60.4272
-6.5 | -0.3201 | 0.00611 | -0.096 | -52.3895
-6 | -0.2582 | 0.00593 | -0.0966 | -43.5413
-5.5 | -0.1962 | 0.00578 | -0.0972 | -33.9446
-5 | -0.1343 | 0.00566 | -0.0979 | -23.7279
-4.5 | -0.0725 | 0.00552 | -0.0987 | -13.1341
-4 | -0.0105 | 0.00541 | -0.0994 | -1.9409
-3.5 | 0.0512 | 0.0053 | -0.1002 | 9.6604
-3 | 0.1131 | 0.00519 | -0.1011 | 21.7919
-2.5 | 0.1747 | 0.0051 | -0.1019 | 34.2549
-2 | 0.2365 | 0.00493 | -0.1028 | 47.9716
-1.5 | 0.2979 | 0.00481 | -0.1037 | 61.9335
-1 | 0.3594 | 0.00463 | -0.1046 | 77.6242
-0.5 | 0.4207 | 0.00444 | -0.1055 | 94.7523
0 | 0.4815 | 0.0041 | -0.1066 | 117.439
0.5 | 0.5427 | 0.00402 | -0.1075 | 135
1 | 0.6039 | 0.00404 | -0.1083 | 149.4802
1.5 | 0.6645 | 0.00415 | -0.109 | 160.1205
2 | 0.7242 | 0.00435 | -0.1095 | 166.4828
2.5 | 0.7818 | 0.00471 | -0.1097 | 165.9873
3 | 0.8317 | 0.00566 | -0.1087 | 146.9435
3.5 | 0.8846 | 0.00629 | -0.108 | 140.6359
4 | 0.9393 | 0.00676 | -0.1076 | 138.9497
4.5 | 0.9932 | 0.00723 | -0.107 | 137.3721
5 | 1.0463 | 0.0077 | -0.1062 | 135.8831
5.5 | 1.098 | 0.0082 | -0.1051 | 133.9024
6 | 1.1496 | 0.00865 | -0.104 | 132.9017
6.5 | 1.2013 | 0.00904 | -0.1028 | 132.8872
7 | 1.2523 | 0.0094 | -0.1015 | 133.2234
7.5 | 1.3008 | 0.00982 | -0.0996 | 132.4644
8 | 1.3418 | 0.01024 | -0.0963 | 131.0352
8.5 | 1.3751 | 0.01073 | -0.0916 | 128.1547
9 | 1.4111 | 0.01133 | -0.0876 | 124.5455
9.5 | 1.4463 | 0.01206 | -0.0837 | 119.9254
10 | 1.4831 | 0.01281 | -0.0803 | 115.7767
10.5 | 1.5166 | 0.01376 | -0.0765 | 110.218
11 | 1.5502 | 0.01478 | -0.0728 | 104.885
11.5 | 1.5842 | 0.01588 | -0.0694 | 99.7607
12 | 1.6166 | 0.01712 | -0.066 | 94.4276
12.5 | 1.6446 | 0.01869 | -0.0622 | 87.9936
13 | 1.673 | 0.02034 | -0.0587 | 82.2517
13.5 | 1.7016 | 0.02211 | -0.0555 | 76.9607
14 | 1.7276 | 0.02417 | -0.0523 | 71.477
14.5 | 1.7504 | 0.02616 | -0.0489 | 66.9113
15 | 1.7704 | 0.02901 | -0.0459 | 61.0272
15.5 | 1.7935 | 0.03181 | -0.0434 | 56.3816
16 | 1.8128 | 0.03507 | -0.0411 | 51.6909
16.5 | 1.8299 | 0.0387 | -0.039 | 47.2842
17 | 1.8418 | 0.04296 | -0.0372 | 42.8724
17.5 | 1.8552 | 0.04734 | -0.0358 | 39.1888
18 | 1.8669 | 0.05205 | -0.0347 | 35.8674
18.5 | 1.8729 | 0.0576 | -0.0341 | 32.5156
19 | 1.8787 | 0.06339 | -0.034 | 29.6372
19.5 | 1.88 | 0.06997 | -0.0343 | 26.8687
20 | 1.8784 | 0.07712 | -0.0353 | 24.3568

## 135. Re 16M Mach 0.50 (1)
BIGFOIL.COM POLAR EXPORT
NACA64-515 a=0.8
NACA64-515 a=0.8 |  |  |  | Cl Max: | 1.41 | at alpha= | 7.5 | deg
JavaFoil+Calcfoil stall+Eppler ext transition |  |  |  | L/D Max: | 126.557 | at alpha= | 3 | deg
Re: | 16000000 |  |  | Cd Min: | 0.00526 | at alpha= | 0.5 | deg
Mach: | 0.5 |  |  | Cl=0 at alpha= | -3.9275 | deg
|  |  |  | @ Cl=0.1, Cd= | 0.006309
|  |  |  | @ Cl=0.4, Cd= | 0.0054943
|  |  |  | @ Cl=0.6, Cd= | 0.0052896
alpha (deg) | Cl | Cd | Cm | Cl/Cd
-20 | -0.903 | 0.17607 | -0.047 | -5.127
-19.5 | -0.874 | 0.16835 | -0.047 | -5.192
-19 | -0.846 | 0.16363 | -0.046 | -5.169
-18.5 | -0.821 | 0.14662 | -0.048 | -5.596
-18 | -0.792 | 0.14161 | -0.048 | -5.595
-17.5 | -0.763 | 0.13587 | -0.048 | -5.618
-17 | -0.735 | 0.13216 | -0.047 | -5.558
-16.5 | -0.707 | 0.1231 | -0.048 | -5.745
-16 | -0.68 | 0.11527 | -0.048 | -5.898
-15.5 | -0.655 | 0.10292 | -0.052 | -6.366
-15 | -0.625 | 0.10015 | -0.05 | -6.239
-14.5 | -0.6 | 0.09018 | -0.053 | -6.654
-14 | -0.579 | 0.07769 | -0.059 | -7.451
-13.5 | -0.589 | 0.04172 | -0.074 | -14.107
-13 | -0.511 | 0.08914 | -0.048 | -5.727
-12.5 | -0.484 | 0.0799 | -0.051 | -6.057
-12 | -0.461 | 0.06822 | -0.058 | -6.759
-11.5 | -0.475 | 0.02903 | -0.08 | -16.356
-11 | -0.461 | 0.01806 | -0.085 | -25.496
-10.5 | -0.434 | 0.015 | -0.088 | -28.927
-10 | -0.341 | 0.06617 | -0.046 | -5.153
-9.5 | -0.314 | 0.05906 | -0.051 | -5.321
-9 | -0.325 | 0.01894 | -0.086 | -17.182
-8.5 | -0.435 | 0.01444 | -0.09 | -30.133
-8 | -0.471 | 0.00896 | -0.097 | -52.539
-7.5 | -0.44 | 0.00832 | -0.098 | -52.809
-7 | -0.393 | 0.0079 | -0.099 | -49.725
-6.5 | -0.338 | 0.00755 | -0.099 | -44.779
-6 | -0.278 | 0.00725 | -0.1 | -38.285
-5.5 | -0.214 | 0.00706 | -0.101 | -30.27
-5 | -0.147 | 0.00677 | -0.102 | -21.784
-4.5 | -0.079 | 0.00666 | -0.102 | -11.934
-4 | -0.01 | 0.0065 | -0.103 | -1.609
-3.5 | 0.059 | 0.00635 | -0.104 | 9.329
-3 | 0.129 | 0.00628 | -0.105 | 20.633
-2.5 | 0.2 | 0.00615 | -0.106 | 32.499
-2 | 0.271 | 0.00592 | -0.106 | 45.79
-1.5 | 0.342 | 0.00566 | -0.107 | 60.295
-1 | 0.412 | 0.00546 | -0.108 | 75.452
-0.5 | 0.482 | 0.0054 | -0.109 | 89.225
0 | 0.553 | 0.00535 | -0.109 | 103.253
0.5 | 0.623 | 0.00526 | -0.11 | 118.496
1 | 0.693 | 0.00548 | -0.111 | 126.525
1.5 | 0.763 | 0.00631 | -0.112 | 121.018
2 | 0.833 | 0.0067 | -0.112 | 124.294
2.5 | 0.903 | 0.0072 | -0.113 | 125.508
3 | 0.968 | 0.00765 | -0.113 | 126.557
3.5 | 1.028 | 0.00829 | -0.114 | 124
4 | 1.09 | 0.00915 | -0.114 | 119.14
4.5 | 1.152 | 0.00986 | -0.115 | 116.857
5 | 1.21 | 0.01104 | -0.115 | 109.63
5.5 | 1.266 | 0.01168 | -0.116 | 108.346
6 | 1.318 | 0.01238 | -0.116 | 106.417
6.5 | 1.36 | 0.01308 | -0.117 | 103.958
7 | 1.393 | 0.01394 | -0.117 | 99.874
7.5 | 1.41 | 0.01488 | -0.117 | 94.769
8 | 1.401 | 0.01603 | -0.118 | 87.419
8.5 | 1.342 | 0.01749 | -0.118 | 76.733
9 | 0.862 | 0.01915 | -0.119 | 45.023
9.5 | 0.875 | 0.02473 | -0.116 | 35.37
10 | 0.924 | 0.02175 | -0.119 | 42.472
10.5 | 0.952 | 0.02433 | -0.119 | 39.122
11 | 0.832 | 0.07394 | -0.076 | 11.258
11.5 | 1.014 | 0.02541 | -0.12 | 39.92
12 | 1.038 | 0.02924 | -0.12 | 35.503
12.5 | 1.051 | 0.03578 | -0.118 | 29.367

## 136. Re 16M Mach 0.50 (2)
BIGFOIL.COM POLAR EXPORT
NACA64-515 a=0.8
NACA64-515 a=0.8 |  |  |  | Cl Max: | 1.6009 | at alpha= | 11.5 | deg
XFOIL ncrit=9 |  |  |  | L/D Max: | 196.03 | at alpha= | 2.5 | deg
Re: | 16000000 |  |  | Cd Min: | 0.15645 | at alpha= | 16.5 | deg
Mach: | 0.5 |  |  | Cl=0 at alpha= | -3.8842 | deg
|  |  |  | @ Cl=0.1, Cd= | 0.0054796
|  |  |  | @ Cl=0.4, Cd= | 0.0048561
|  |  |  | @ Cl=0.6, Cd= | 0.0041335
alpha (deg) | Cl | Cd | Cm | Cl/Cd
-14 | -0.4568 | 0.1056 | -0.0854 | -4.3258
-13.5 | -0.4664 | 0.09494 | -0.0929 | -4.9126
-13 | -0.4839 | 0.08379 | -0.1009 | -5.7752
-12.5 | -0.5043 | 0.07275 | -0.1088 | -6.932
-12 | -0.5229 | 0.06218 | -0.1155 | -8.4095
-11.5 | -0.5393 | 0.05084 | -0.1237 | -10.6078
-11 | -0.5623 | 0.0413 | -0.1304 | -13.615
-10.5 | -0.5926 | 0.03306 | -0.1346 | -17.925
-10 | -0.6286 | 0.02591 | -0.1358 | -24.2609
-9.5 | -0.6686 | 0.02024 | -0.1327 | -33.0336
-9 | -0.6896 | 0.01567 | -0.1262 | -44.0077
-8.5 | -0.6691 | 0.01111 | -0.1215 | -60.225
-8 | -0.6115 | 0.00881 | -0.1181 | -69.4098
-7.5 | -0.5386 | 0.00779 | -0.116 | -69.1399
-7 | -0.4629 | 0.0072 | -0.1145 | -64.2917
-6.5 | -0.387 | 0.00682 | -0.1135 | -56.7449
-6 | -0.3117 | 0.0065 | -0.1129 | -47.9538
-5.5 | -0.237 | 0.00622 | -0.1126 | -38.1029
-5 | -0.1631 | 0.00602 | -0.1125 | -27.093
-4.5 | -0.0896 | 0.00584 | -0.1128 | -15.3425
-4 | -0.0167 | 0.00569 | -0.1132 | -2.935
-3.5 | 0.0554 | 0.00556 | -0.1137 | 9.964
-3 | 0.1275 | 0.00543 | -0.1144 | 23.4807
-2.5 | 0.199 | 0.00533 | -0.1152 | 37.3358
-2 | 0.2705 | 0.00519 | -0.1161 | 52.1195
-1.5 | 0.3413 | 0.00503 | -0.117 | 67.8529
-1 | 0.4122 | 0.00482 | -0.1181 | 85.5187
-0.5 | 0.483 | 0.00456 | -0.1192 | 105.9211
0 | 0.5532 | 0.00416 | -0.1204 | 132.9808
0.5 | 0.6238 | 0.00412 | -0.1214 | 151.4078
1 | 0.6949 | 0.00412 | -0.1223 | 168.665
1.5 | 0.7655 | 0.00421 | -0.1231 | 181.829
2 | 0.8352 | 0.00437 | -0.1236 | 191.1213
2.5 | 0.9037 | 0.00461 | -0.1237 | 196.0304
3 | 0.9554 | 0.00566 | -0.1211 | 168.7986
3.5 | 1.0049 | 0.00666 | -0.1178 | 150.8859
4.5 | 1.1051 | 0.00811 | -0.1109 | 136.2639
5 | 1.1391 | 0.00874 | -0.1041 | 130.3318
5.5 | 1.1677 | 0.00973 | -0.0968 | 120.0103
6 | 1.2086 | 0.0106 | -0.0917 | 114.0189
6.5 | 1.2525 | 0.0115 | -0.0871 | 108.913
7 | 1.2959 | 0.01252 | -0.0825 | 103.5064
7.5 | 1.3408 | 0.01361 | -0.0781 | 98.5158
8 | 1.3828 | 0.01494 | -0.0734 | 92.5569
8.5 | 1.4252 | 0.01638 | -0.0687 | 87.0085
9 | 1.4633 | 0.01819 | -0.0637 | 80.4453
9.5 | 1.5029 | 0.02012 | -0.059 | 74.6968
10.5 | 1.5738 | 0.02513 | -0.0493 | 62.6263
11 | 1.5993 | 0.02862 | -0.0442 | 55.8805
11.5 | 1.6009 | 0.03397 | -0.0387 | 47.1269
12 | 1.5799 | 0.0414 | -0.0341 | 38.1618
12.5 | 1.5498 | 0.05024 | -0.0312 | 30.8479
13 | 1.5191 | 0.05998 | -0.0301 | 25.3268
13.5 | 1.4862 | 0.07095 | -0.0311 | 20.9471
14 | 1.4481 | 0.08361 | -0.0346 | 17.3197
14.5 | 1.4102 | 0.09742 | -0.0402 | 14.4755
15 | 1.3754 | 0.11197 | -0.0476 | 12.2836
15.5 | 1.3453 | 0.12686 | -0.0564 | 10.6046
16 | 1.3199 | 0.14175 | -0.0661 | 9.3115
16.5 | 1.2995 | 0.15645 | -0.0761 | 8.3062

## 137. Re 18M Mach 0.00 (1)
BIGFOIL.COM POLAR EXPORT
NACA64-515 a=0.8
NACA64-515 a=0.8 |  |  |  | Cl Max: | 1.571 | at alpha= | 12.5 | deg
JavaFoil+Calcfoil stall+Eppler ext transition |  |  |  | L/D Max: | 140.226 | at alpha= | 5.5 | deg
Re: | 18000000 |  |  | Cd Min: | 0.00511 | at alpha= | 0 | deg
Mach: | 0 |  |  | Cl=0 at alpha= | -3.9262 | deg
|  |  |  | @ Cl=0.1, Cd= | 0.005866
|  |  |  | @ Cl=0.4, Cd= | 0.0051795
|  |  |  | @ Cl=0.6, Cd= | 0.00553
alpha (deg) | Cl | Cd | Cm | Cl/Cd
-19 | -0.708 | 0.1383 | -0.04 | -5.118
-18.5 | -0.72 | 0.13295 | -0.04 | -5.419
-18 | -0.735 | 0.12282 | -0.042 | -5.981
-17.5 | -0.745 | 0.11622 | -0.043 | -6.413
-17 | -0.756 | 0.10712 | -0.045 | -7.059
-16.5 | -0.762 | 0.10238 | -0.046 | -7.441
-16 | -0.773 | 0.09009 | -0.049 | -8.576
-15.5 | -0.788 | 0.07342 | -0.054 | -10.729
-15 | -0.828 | 0.04241 | -0.063 | -19.516
-14.5 | -0.861 | 0.02271 | -0.069 | -37.897
-14 | -0.863 | 0.01762 | -0.071 | -48.985
-13.5 | -0.857 | 0.01486 | -0.073 | -57.662
-13 | -0.843 | 0.01322 | -0.074 | -63.782
-12.5 | -0.838 | 0.01042 | -0.076 | -80.379
-12 | -0.828 | 0.00889 | -0.078 | -93.163
-11.5 | -0.796 | 0.00885 | -0.079 | -89.979
-11 | -0.76 | 0.00851 | -0.08 | -89.378
-10.5 | -0.719 | 0.00807 | -0.081 | -89.137
-10 | -0.674 | 0.00801 | -0.081 | -84.126
-9.5 | -0.627 | 0.00776 | -0.082 | -80.721
-9 | -0.577 | 0.00756 | -0.083 | -76.325
-8.5 | -0.526 | 0.00732 | -0.083 | -71.773
-8 | -0.473 | 0.00712 | -0.084 | -66.36
-7.5 | -0.418 | 0.00689 | -0.085 | -60.707
-7 | -0.362 | 0.00675 | -0.085 | -53.633
-6.5 | -0.305 | 0.00659 | -0.086 | -46.332
-6 | -0.247 | 0.00645 | -0.087 | -38.374
-5.5 | -0.189 | 0.00631 | -0.087 | -29.909
-5 | -0.129 | 0.00621 | -0.088 | -20.846
-4.5 | -0.069 | 0.00613 | -0.089 | -11.331
-4 | -0.009 | 0.006 | -0.089 | -1.519
-3.5 | 0.052 | 0.00593 | -0.09 | 8.696
-3 | 0.112 | 0.00585 | -0.091 | 19.209
-2.5 | 0.173 | 0.00574 | -0.091 | 30.21
-2 | 0.235 | 0.00555 | -0.092 | 42.277
-1.5 | 0.296 | 0.00536 | -0.093 | 55.141
-1 | 0.357 | 0.00525 | -0.093 | 67.901
-0.5 | 0.418 | 0.00515 | -0.094 | 81.141
0 | 0.479 | 0.00511 | -0.095 | 93.643
0.5 | 0.539 | 0.00548 | -0.095 | 98.494
1 | 0.6 | 0.00553 | -0.096 | 108.576
1.5 | 0.661 | 0.00576 | -0.097 | 114.753
2 | 0.722 | 0.00603 | -0.097 | 119.715
2.5 | 0.782 | 0.00638 | -0.098 | 122.617
3 | 0.843 | 0.00674 | -0.099 | 125.044
3.5 | 0.899 | 0.00717 | -0.099 | 125.394
4 | 0.958 | 0.0077 | -0.1 | 124.283
4.5 | 1.015 | 0.00814 | -0.1 | 124.674
5 | 1.072 | 0.00867 | -0.101 | 123.673
5.5 | 1.123 | 0.00801 | -0.101 | 140.226
6 | 1.176 | 0.00946 | -0.102 | 124.251
6.5 | 1.226 | 0.00985 | -0.102 | 124.451
7 | 1.274 | 0.01023 | -0.103 | 124.6
7.5 | 1.32 | 0.01063 | -0.103 | 124.255
8 | 1.364 | 0.01108 | -0.103 | 123.13
8.5 | 1.405 | 0.01152 | -0.104 | 121.963
9 | 1.442 | 0.01207 | -0.104 | 119.459
9.5 | 1.477 | 0.01264 | -0.105 | 116.793
10 | 1.505 | 0.01322 | -0.105 | 113.827
10.5 | 1.528 | 0.01386 | -0.105 | 110.228
11 | 1.546 | 0.01453 | -0.106 | 106.373
11.5 | 1.559 | 0.01519 | -0.106 | 102.645
12 | 1.568 | 0.016 | -0.106 | 97.984
12.5 | 1.571 | 0.01671 | -0.107 | 94.026
13 | 1.567 | 0.01766 | -0.107 | 88.696
13.5 | 1.554 | 0.01856 | -0.107 | 83.755
14 | 1.536 | 0.0198 | -0.108 | 77.564
14.5 | 1.513 | 0.02101 | -0.108 | 72.014
15 | 1.485 | 0.02238 | -0.108 | 66.37
15.5 | 1.454 | 0.02367 | -0.108 | 61.411
16 | 1.418 | 0.02536 | -0.108 | 55.933
16.5 | 1.38 | 0.02693 | -0.109 | 51.259
17 | 1.337 | 0.02962 | -0.108 | 45.119
17.5 | 1.292 | 0.03215 | -0.108 | 40.168

## 138. Re 18M Mach 0.00 (2)
BIGFOIL.COM POLAR EXPORT
NACA64-515 a=0.8
NACA64-515 a=0.8 |  |  |  | Cl Max: | 1.938 | at alpha= | 20 | deg
XFOIL ncrit=9 |  |  |  | L/D Max: | 156.045 | at alpha= | 2 | deg
Re: | 18000000 |  |  | Cd Min: | 0.05076 | at alpha= | 20 | deg
Mach: | 0 |  |  | Cl=0 at alpha= | -3.9213 | deg
|  |  |  | @ Cl=0.1, Cd= | 0.0050754
|  |  |  | @ Cl=0.4, Cd= | 0.00446
|  |  |  | @ Cl=0.6, Cd= | 0.0040942
alpha (deg) | Cl | Cd | Cm | Cl/Cd
-20 | -1.5173 | 0.02626 | -0.1013 | -57.7799
-19.5 | -1.512 | 0.02311 | -0.1003 | -65.4262
-19 | -1.4994 | 0.02064 | -0.099 | -72.6453
-18.5 | -1.4861 | 0.01846 | -0.0971 | -80.5038
-18 | -1.4825 | 0.01634 | -0.0935 | -90.7283
-17.5 | -1.477 | 0.01496 | -0.0877 | -98.7299
-17 | -1.4398 | 0.01404 | -0.0862 | -102.5499
-16.5 | -1.3983 | 0.01319 | -0.0851 | -106.0121
-16 | -1.3553 | 0.01229 | -0.0842 | -110.2766
-15.5 | -1.3071 | 0.01164 | -0.0838 | -112.2938
-15 | -1.2568 | 0.0111 | -0.0837 | -113.2252
-14.5 | -1.2053 | 0.0106 | -0.0837 | -113.7075
-14 | -1.1536 | 0.01006 | -0.0837 | -114.672
-13.5 | -1.1011 | 0.00955 | -0.0838 | -115.2984
-13 | -1.047 | 0.00915 | -0.084 | -114.4262
-12.5 | -0.9921 | 0.0088 | -0.0844 | -112.7386
-12 | -0.9366 | 0.00848 | -0.0848 | -110.4481
-11.5 | -0.8806 | 0.00818 | -0.0853 | -107.6528
-10.5 | -0.7675 | 0.0076 | -0.0863 | -100.9868
-10 | -0.7108 | 0.00728 | -0.0869 | -97.6374
-9.5 | -0.6537 | 0.007 | -0.0875 | -93.3857
-9 | -0.596 | 0.00679 | -0.0882 | -87.7761
-8.5 | -0.5379 | 0.00659 | -0.0888 | -81.6237
-8 | -0.4797 | 0.00641 | -0.0896 | -74.8362
-7.5 | -0.4214 | 0.00624 | -0.0903 | -67.5321
-7 | -0.3629 | 0.00606 | -0.091 | -59.8845
-6.5 | -0.3043 | 0.00587 | -0.0918 | -51.8399
-6 | -0.2456 | 0.00573 | -0.0926 | -42.8621
-5 | -0.1276 | 0.00548 | -0.0942 | -23.2847
-4.5 | -0.0686 | 0.00536 | -0.095 | -12.7985
-4 | -0.0093 | 0.00526 | -0.0959 | -1.7681
-3.5 | 0.0498 | 0.00516 | -0.0967 | 9.6512
-3 | 0.1091 | 0.00506 | -0.0976 | 21.5613
-2.5 | 0.1683 | 0.00498 | -0.0984 | 33.7952
-2 | 0.2275 | 0.00482 | -0.0993 | 47.1992
-1.5 | 0.2866 | 0.00472 | -0.1001 | 60.7203
-1 | 0.3454 | 0.00459 | -0.101 | 75.2505
-0.5 | 0.4042 | 0.00445 | -0.1019 | 90.8315
0 | 0.463 | 0.00418 | -0.1029 | 110.7656
0.5 | 0.5217 | 0.00398 | -0.1038 | 131.0804
1 | 0.5803 | 0.00402 | -0.1046 | 144.3532
2 | 0.6944 | 0.00445 | -0.1056 | 156.0449
2.5 | 0.7486 | 0.00492 | -0.1057 | 152.1545
3 | 0.7989 | 0.0057 | -0.1052 | 140.1579
3.5 | 0.8521 | 0.00617 | -0.1051 | 138.1037
4 | 0.9054 | 0.00659 | -0.1049 | 137.39
4.5 | 0.9588 | 0.00697 | -0.1048 | 137.561
5 | 1.0116 | 0.00736 | -0.1046 | 137.4457
5.5 | 1.0628 | 0.0078 | -0.1041 | 136.2564
6 | 1.1146 | 0.00818 | -0.1037 | 136.2592
6.5 | 1.1663 | 0.00851 | -0.1033 | 137.0505
7 | 1.2175 | 0.00883 | -0.1028 | 137.8822
7.5 | 1.2672 | 0.00919 | -0.1021 | 137.889
8 | 1.3163 | 0.00952 | -0.1013 | 138.2668
8.5 | 1.3631 | 0.00992 | -0.1001 | 137.4093
9 | 1.4087 | 0.01031 | -0.0987 | 136.6343
9.5 | 1.4458 | 0.01075 | -0.0956 | 134.493
10 | 1.4763 | 0.01122 | -0.0913 | 131.5775
10.5 | 1.5087 | 0.0118 | -0.0877 | 127.8559
11 | 1.5412 | 0.01247 | -0.0843 | 123.5926
11.5 | 1.5737 | 0.01322 | -0.0811 | 119.0393
12 | 1.6066 | 0.01401 | -0.0782 | 114.6752
12.5 | 1.6374 | 0.01494 | -0.0752 | 109.5984
13 | 1.6668 | 0.016 | -0.0721 | 104.175
13.5 | 1.6944 | 0.0172 | -0.069 | 98.5116
14 | 1.7221 | 0.01848 | -0.0662 | 93.1872
14.5 | 1.7489 | 0.01985 | -0.0634 | 88.1058
15.5 | 1.7966 | 0.02291 | -0.0577 | 78.4199
16 | 1.8151 | 0.02518 | -0.0549 | 72.085
16.5 | 1.8348 | 0.02752 | -0.0526 | 66.6715
17 | 1.8556 | 0.02992 | -0.0506 | 62.0187
17.5 | 1.8742 | 0.03259 | -0.0488 | 57.5084
18 | 1.8907 | 0.0356 | -0.0471 | 53.1096
18.5 | 1.9067 | 0.03876 | -0.0457 | 49.1925
19 | 1.9162 | 0.0427 | -0.0444 | 44.8759
19.5 | 1.9268 | 0.0467 | -0.0435 | 41.2591
20 | 1.938 | 0.05076 | -0.0429 | 38.1797

## 139. Re 18M Mach 0.10 (1)
BIGFOIL.COM POLAR EXPORT
NACA64-515 a=0.8
NACA64-515 a=0.8 |  |  |  | Cl Max: | 1.562 | at alpha= | 12.5 | deg
JavaFoil+Calcfoil stall+Eppler ext transition |  |  |  | L/D Max: | 129.582 | at alpha= | 5 | deg
Re: | 18000000 |  |  | Cd Min: | 0.00511 | at alpha= | 0 | deg
Mach: | 0.1 |  |  | Cl=0 at alpha= | -3.9262 | deg
|  |  |  | @ Cl=0.1, Cd= | 0.005887
|  |  |  | @ Cl=0.4, Cd= | 0.0051828
|  |  |  | @ Cl=0.6, Cd= | 0.0055651
alpha (deg) | Cl | Cd | Cm | Cl/Cd
-18.5 | -0.682 | 0.13688 | -0.039 | -4.98
-18 | -0.697 | 0.12959 | -0.04 | -5.381
-17.5 | -0.712 | 0.12125 | -0.041 | -5.869
-17 | -0.725 | 0.11254 | -0.043 | -6.443
-16.5 | -0.735 | 0.10607 | -0.044 | -6.931
-16 | -0.743 | 0.0991 | -0.046 | -7.501
-15.5 | -0.754 | 0.087 | -0.05 | -8.671
-15 | -0.808 | 0.04469 | -0.063 | -18.081
-14.5 | -0.832 | 0.02877 | -0.068 | -28.933
-14 | -0.844 | 0.02041 | -0.071 | -41.354
-13.5 | -0.846 | 0.01551 | -0.073 | -54.534
-13 | -0.835 | 0.01368 | -0.074 | -61.065
-12.5 | -0.826 | 0.01143 | -0.076 | -72.254
-12 | -0.816 | 0.00985 | -0.078 | -82.863
-11.5 | -0.795 | 0.00897 | -0.08 | -88.556
-11 | -0.76 | 0.00862 | -0.08 | -88.2
-10.5 | -0.72 | 0.00817 | -0.081 | -88.122
-10 | -0.675 | 0.00809 | -0.082 | -83.41
-9.5 | -0.628 | 0.00782 | -0.082 | -80.248
-9 | -0.578 | 0.00757 | -0.083 | -76.41
-8.5 | -0.527 | 0.00739 | -0.084 | -71.373
-8 | -0.474 | 0.00715 | -0.084 | -66.343
-7.5 | -0.42 | 0.00691 | -0.085 | -60.727
-7 | -0.364 | 0.00675 | -0.086 | -53.858
-6.5 | -0.307 | 0.00663 | -0.086 | -46.256
-6 | -0.249 | 0.00647 | -0.087 | -38.42
-5.5 | -0.19 | 0.00635 | -0.088 | -29.855
-5 | -0.13 | 0.00622 | -0.089 | -20.88
-4.5 | -0.07 | 0.00612 | -0.089 | -11.397
-4 | -0.009 | 0.00603 | -0.09 | -1.518
-3.5 | 0.052 | 0.00595 | -0.091 | 8.697
-3 | 0.113 | 0.00587 | -0.091 | 19.249
-2.5 | 0.174 | 0.00573 | -0.092 | 30.408
-2 | 0.236 | 0.00555 | -0.093 | 42.54
-1.5 | 0.297 | 0.00542 | -0.093 | 54.888
-1 | 0.359 | 0.00525 | -0.094 | 68.339
-0.5 | 0.42 | 0.00515 | -0.095 | 81.498
0 | 0.481 | 0.00511 | -0.095 | 94.208
0.5 | 0.542 | 0.00547 | -0.096 | 99.131
1 | 0.603 | 0.00557 | -0.097 | 108.366
1.5 | 0.664 | 0.00579 | -0.097 | 114.813
2 | 0.725 | 0.00603 | -0.098 | 120.255
2.5 | 0.786 | 0.00638 | -0.098 | 123.255
3 | 0.847 | 0.00674 | -0.099 | 125.653
3.5 | 0.904 | 0.00718 | -0.1 | 125.828
4 | 0.962 | 0.00772 | -0.1 | 124.598
4.5 | 1.02 | 0.00824 | -0.101 | 123.829
5 | 1.074 | 0.00829 | -0.101 | 129.582
5.5 | 1.128 | 0.00915 | -0.102 | 123.283
6 | 1.181 | 0.00952 | -0.102 | 124.025
6.5 | 1.231 | 0.00992 | -0.103 | 124.091
7 | 1.279 | 0.01031 | -0.103 | 124.02
7.5 | 1.325 | 0.01074 | -0.103 | 123.414
8 | 1.368 | 0.01118 | -0.104 | 122.443
8.5 | 1.409 | 0.01167 | -0.104 | 120.709
9 | 1.446 | 0.01221 | -0.105 | 118.46
9.5 | 1.479 | 0.01279 | -0.105 | 115.666
10 | 1.506 | 0.01338 | -0.106 | 112.568
10.5 | 1.528 | 0.01404 | -0.106 | 108.774
11 | 1.544 | 0.01475 | -0.106 | 104.679
11.5 | 1.555 | 0.01541 | -0.107 | 100.904
12 | 1.561 | 0.01625 | -0.107 | 96.058
12.5 | 1.562 | 0.017 | -0.107 | 91.835
13 | 1.553 | 0.01799 | -0.108 | 86.345
13.5 | 1.537 | 0.01905 | -0.108 | 80.651
14 | 1.514 | 0.02026 | -0.108 | 74.723
14.5 | 1.486 | 0.02152 | -0.108 | 69.055
15 | 1.453 | 0.02295 | -0.108 | 63.331
15.5 | 1.416 | 0.02461 | -0.109 | 57.53
16 | 1.375 | 0.0263 | -0.109 | 52.274
16.5 | 1.33 | 0.02836 | -0.109 | 46.9
17 | 1.28 | 0.03117 | -0.108 | 41.066
17.5 | 1.229 | 0.03412 | -0.108 | 36.029

## 140. Re 18M Mach 0.10 (2)
BIGFOIL.COM POLAR EXPORT
NACA64-515 a=0.8
NACA64-515 a=0.8 |  |  |  | Cl Max: | 1.9344 | at alpha= | 20 | deg
XFOIL ncrit=9 |  |  |  | L/D Max: | 157.034 | at alpha= | 2 | deg
Re: | 18000000 |  |  | Cd Min: | 0.05396 | at alpha= | 20 | deg
Mach: | 0.1 |  |  | Cl=0 at alpha= | -3.9202 | deg
|  |  |  | @ Cl=0.1, Cd= | 0.0050862
|  |  |  | @ Cl=0.4, Cd= | 0.004467
|  |  |  | @ Cl=0.6, Cd= | 0.0040541
alpha (deg) | Cl | Cd | Cm | Cl/Cd
-20 | -1.4857 | 0.03058 | -0.1052 | -48.584
-19.5 | -1.4878 | 0.0265 | -0.1048 | -56.1434
-19 | -1.4838 | 0.02314 | -0.1038 | -64.1227
-18.5 | -1.4762 | 0.02033 | -0.102 | -72.6119
-18 | -1.4614 | 0.01817 | -0.1 | -80.4293
-17.5 | -1.4645 | 0.0161 | -0.095 | -90.9627
-17 | -1.448 | 0.01474 | -0.0904 | -98.2361
-16.5 | -1.4092 | 0.01377 | -0.0888 | -102.3384
-16 | -1.366 | 0.01287 | -0.0876 | -106.1383
-15.5 | -1.3204 | 0.01199 | -0.0866 | -110.1251
-15 | -1.2701 | 0.01138 | -0.0862 | -111.6081
-14.5 | -1.218 | 0.01084 | -0.0859 | -112.3616
-14 | -1.1653 | 0.01031 | -0.0858 | -113.0262
-13.5 | -1.1123 | 0.00976 | -0.0857 | -113.9652
-13 | -1.0578 | 0.0093 | -0.0858 | -113.7419
-12.5 | -1.0022 | 0.00893 | -0.086 | -112.2284
-12 | -0.9459 | 0.00859 | -0.0862 | -110.1164
-11.5 | -0.8892 | 0.00827 | -0.0866 | -107.5212
-11 | -0.8321 | 0.00796 | -0.087 | -104.5352
-10.5 | -0.7746 | 0.00768 | -0.0874 | -100.8594
-10 | -0.7172 | 0.00735 | -0.0879 | -97.5782
-9.5 | -0.6594 | 0.00706 | -0.0884 | -93.3994
-9 | -0.6012 | 0.00683 | -0.089 | -88.0234
-8.5 | -0.5425 | 0.00662 | -0.0896 | -81.9486
-7 | -0.3659 | 0.00608 | -0.0917 | -60.1809
-6.5 | -0.3067 | 0.00589 | -0.0924 | -52.0713
-6 | -0.2475 | 0.00574 | -0.0932 | -43.1185
-5.5 | -0.1881 | 0.00561 | -0.094 | -33.5294
-5 | -0.1286 | 0.00549 | -0.0948 | -23.4244
-4.5 | -0.0692 | 0.00537 | -0.0956 | -12.8864
-4 | -0.0095 | 0.00527 | -0.0964 | -1.8027
-3.5 | 0.05 | 0.00517 | -0.0972 | 9.6712
-3 | 0.1097 | 0.00507 | -0.0981 | 21.6371
-2.5 | 0.1693 | 0.00498 | -0.0989 | 33.996
-2 | 0.2289 | 0.00483 | -0.0998 | 47.3913
-1.5 | 0.2883 | 0.00472 | -0.1007 | 61.0805
-1 | 0.3476 | 0.0046 | -0.1015 | 75.5652
-0.5 | 0.4067 | 0.00445 | -0.1024 | 91.3933
0 | 0.4659 | 0.00418 | -0.1034 | 111.4593
0.5 | 0.525 | 0.00398 | -0.1044 | 131.9095
1 | 0.584 | 0.00401 | -0.1052 | 145.6359
1.5 | 0.642 | 0.00417 | -0.1058 | 153.9568
2 | 0.6988 | 0.00445 | -0.1062 | 157.0337
2.5 | 0.7534 | 0.00491 | -0.1063 | 153.442
3 | 0.8038 | 0.0057 | -0.1057 | 141.0175
3.5 | 0.8571 | 0.00619 | -0.1055 | 138.4653
4 | 0.9107 | 0.00662 | -0.1054 | 137.568
4.5 | 0.9643 | 0.007 | -0.1052 | 137.7571
5.5 | 1.0686 | 0.00785 | -0.1043 | 136.1274
6 | 1.1206 | 0.00823 | -0.1039 | 136.1604
6.5 | 1.1724 | 0.00857 | -0.1034 | 136.8028
7 | 1.2238 | 0.00889 | -0.1028 | 137.6603
7.5 | 1.2737 | 0.00925 | -0.102 | 137.6973
8 | 1.3225 | 0.00961 | -0.101 | 137.6171
8.5 | 1.3692 | 0.01001 | -0.0996 | 136.7832
9 | 1.4141 | 0.01041 | -0.0979 | 135.8405
9.5 | 1.4449 | 0.01087 | -0.0934 | 132.9255
10 | 1.4778 | 0.01138 | -0.0895 | 129.8594
10.5 | 1.511 | 0.01201 | -0.086 | 125.8118
11 | 1.5437 | 0.01273 | -0.0826 | 121.2647
11.5 | 1.5766 | 0.01352 | -0.0794 | 116.6124
12 | 1.6094 | 0.01437 | -0.0764 | 111.9972
12.5 | 1.6396 | 0.01539 | -0.0732 | 106.5367
13 | 1.6686 | 0.01654 | -0.07 | 100.8827
13.5 | 1.6965 | 0.01782 | -0.0669 | 95.202
14 | 1.7246 | 0.01916 | -0.064 | 90.0104
14.5 | 1.7513 | 0.02064 | -0.0612 | 84.8498
15 | 1.7732 | 0.02212 | -0.0579 | 80.1627
15.5 | 1.7969 | 0.02406 | -0.0553 | 74.6841
16 | 1.8163 | 0.02643 | -0.0526 | 68.7212
16.5 | 1.8373 | 0.02883 | -0.0504 | 63.7288
17 | 1.8567 | 0.03148 | -0.0484 | 58.9803
17.5 | 1.8728 | 0.03454 | -0.0464 | 54.2212
18 | 1.8868 | 0.03794 | -0.0447 | 49.7312
18.5 | 1.9018 | 0.04141 | -0.0434 | 45.9261
19 | 1.9122 | 0.0455 | -0.0423 | 42.0264
19.5 | 1.9242 | 0.04955 | -0.0416 | 38.8335
20 | 1.9344 | 0.05396 | -0.0411 | 35.8488

## 141. Re 18M Mach 0.25 (1)
BIGFOIL.COM POLAR EXPORT
NACA64-515 a=0.8
NACA64-515 a=0.8 |  |  |  | Cl Max: | 1.52 | at alpha= | 11 | deg
JavaFoil+Calcfoil stall+Eppler ext transition |  |  |  | L/D Max: | 133.61 | at alpha= | 4.5 | deg
Re: | 18000000 |  |  | Cd Min: | 0.00516 | at alpha= | 0 | deg
Mach: | 0.25 |  |  | Cl=0 at alpha= | -3.9274 | deg
|  |  |  | @ Cl=0.1, Cd= | 0.0059303
|  |  |  | @ Cl=0.4, Cd= | 0.0052543
|  |  |  | @ Cl=0.6, Cd= | 0.0055782
alpha (deg) | Cl | Cd | Cm | Cl/Cd
-17.5 | -0.428 | 0.14272 | -0.037 | -2.996
-17 | -0.472 | 0.13371 | -0.037 | -3.534
-16.5 | -0.514 | 0.124 | -0.038 | -4.143
-16 | -0.55 | 0.11738 | -0.039 | -4.688
-15.5 | -0.583 | 0.10756 | -0.041 | -5.425
-15 | -0.61 | 0.10252 | -0.041 | -5.948
-14.5 | -0.634 | 0.09256 | -0.045 | -6.847
-14 | -0.652 | 0.08392 | -0.048 | -7.77
-13.5 | -0.724 | 0.03517 | -0.068 | -20.585
-13 | -0.763 | 0.01832 | -0.074 | -41.664
-12.5 | -0.767 | 0.01528 | -0.076 | -50.237
-12 | -0.762 | 0.01334 | -0.077 | -57.089
-11.5 | -0.761 | 0.01056 | -0.08 | -72.096
-11 | -0.751 | 0.00931 | -0.082 | -80.724
-10.5 | -0.717 | 0.00871 | -0.083 | -82.309
-10 | -0.677 | 0.00849 | -0.084 | -79.694
-9.5 | -0.632 | 0.00817 | -0.085 | -77.429
-9 | -0.585 | 0.00783 | -0.085 | -74.752
-8.5 | -0.535 | 0.00759 | -0.086 | -70.494
-8 | -0.482 | 0.00733 | -0.087 | -65.777
-7.5 | -0.428 | 0.00714 | -0.087 | -59.938
-7 | -0.372 | 0.00695 | -0.088 | -53.483
-6.5 | -0.314 | 0.00675 | -0.089 | -46.464
-6 | -0.255 | 0.0066 | -0.09 | -38.594
-5.5 | -0.194 | 0.00642 | -0.09 | -30.291
-5 | -0.133 | 0.00629 | -0.091 | -21.197
-4.5 | -0.072 | 0.00621 | -0.092 | -11.525
-4 | -0.009 | 0.0061 | -0.092 | -1.541
-3.5 | 0.053 | 0.00599 | -0.093 | 8.875
-3 | 0.116 | 0.00591 | -0.094 | 19.631
-2.5 | 0.179 | 0.00583 | -0.094 | 30.723
-2 | 0.243 | 0.00561 | -0.095 | 43.242
-1.5 | 0.306 | 0.00545 | -0.096 | 56.077
-1 | 0.368 | 0.0053 | -0.097 | 69.537
-0.5 | 0.431 | 0.00521 | -0.097 | 82.723
0 | 0.494 | 0.00516 | -0.098 | 95.749
0.5 | 0.557 | 0.00551 | -0.099 | 101.099
1 | 0.62 | 0.00561 | -0.099 | 110.507
1.5 | 0.683 | 0.00585 | -0.1 | 116.682
2 | 0.745 | 0.00615 | -0.101 | 121.243
2.5 | 0.808 | 0.00653 | -0.101 | 123.71
3 | 0.871 | 0.00694 | -0.102 | 125.443
3.5 | 0.928 | 0.00744 | -0.102 | 124.82
4 | 0.988 | 0.00805 | -0.103 | 122.807
4.5 | 1.045 | 0.00782 | -0.104 | 133.61
5 | 1.1 | 0.00912 | -0.104 | 120.609
5.5 | 1.155 | 0.00952 | -0.104 | 121.352
6 | 1.208 | 0.00995 | -0.105 | 121.464
6.5 | 1.258 | 0.01037 | -0.105 | 121.313
7 | 1.306 | 0.01081 | -0.106 | 120.789
7.5 | 1.35 | 0.01129 | -0.106 | 119.588
8 | 1.391 | 0.01182 | -0.107 | 117.738
8.5 | 1.428 | 0.01239 | -0.107 | 115.26
9 | 1.461 | 0.01303 | -0.107 | 112.179
9.5 | 1.489 | 0.01371 | -0.108 | 108.59
10 | 1.507 | 0.01444 | -0.108 | 104.362
10.5 | 1.517 | 0.01523 | -0.109 | 99.619
11 | 1.52 | 0.01598 | -0.109 | 95.073
11.5 | 1.513 | 0.01694 | -0.109 | 89.338
12 | 1.499 | 0.018 | -0.11 | 83.257
12.5 | 1.475 | 0.01916 | -0.11 | 76.996
13 | 1.438 | 0.02047 | -0.11 | 70.241
13.5 | 1.386 | 0.02187 | -0.11 | 63.375
14 | 1.324 | 0.02389 | -0.11 | 55.423
14.5 | 1.253 | 0.02569 | -0.11 | 48.773
15 | 1.17 | 0.02888 | -0.11 | 40.503
15.5 | 1.075 | 0.03369 | -0.109 | 31.92
16 | 0.974 | 0.04034 | -0.107 | 24.132

## 142. Re 18M Mach 0.25 (2)
BIGFOIL.COM POLAR EXPORT
NACA64-515 a=0.8
NACA64-515 a=0.8 |  |  |  | Cl Max: | 1.8952 | at alpha= | 20 | deg
XFOIL ncrit=9 |  |  |  | L/D Max: | 164.455 | at alpha= | 2 | deg
Re: | 18000000 |  |  | Cd Min: | 0.07509 | at alpha= | 20 | deg
Mach: | 0.25 |  |  | Cl=0 at alpha= | -3.9136 | deg
|  |  |  | @ Cl=0.1, Cd= | 0.0051469
|  |  |  | @ Cl=0.4, Cd= | 0.0045139
|  |  |  | @ Cl=0.6, Cd= | 0.0040172
alpha (deg) | Cl | Cd | Cm | Cl/Cd
-20 | -1.2649 | 0.06676 | -0.1035 | -18.947
-19 | -1.3403 | 0.04521 | -0.1171 | -29.6461
-18.5 | -1.3626 | 0.03772 | -0.1201 | -36.1241
-18 | -1.3704 | 0.03223 | -0.1211 | -42.5194
-17.5 | -1.3756 | 0.0274 | -0.1208 | -50.2044
-17 | -1.3717 | 0.02361 | -0.1195 | -58.0983
-16.5 | -1.3649 | 0.02035 | -0.1173 | -67.0713
-16 | -1.3673 | 0.01716 | -0.1135 | -79.6795
-15.5 | -1.3669 | 0.01538 | -0.1066 | -88.8752
-15 | -1.3336 | 0.01374 | -0.1031 | -97.0597
-14.5 | -1.2861 | 0.0126 | -0.1007 | -102.0714
-14 | -1.2334 | 0.01169 | -0.0989 | -105.509
-13.5 | -1.1761 | 0.01103 | -0.0976 | -106.6274
-13 | -1.1179 | 0.01041 | -0.0965 | -107.3871
-12.5 | -1.0593 | 0.00978 | -0.0956 | -108.3129
-12 | -0.9992 | 0.00928 | -0.0949 | -107.6724
-11.5 | -0.9383 | 0.00885 | -0.0944 | -106.0226
-11 | -0.877 | 0.00846 | -0.0941 | -103.6643
-10.5 | -0.8152 | 0.00813 | -0.094 | -100.2706
-10 | -0.7537 | 0.00776 | -0.0939 | -97.1263
-9.5 | -0.6923 | 0.0074 | -0.0939 | -93.5541
-9 | -0.6306 | 0.00709 | -0.094 | -88.9422
-8.5 | -0.5687 | 0.00683 | -0.0942 | -83.265
-8 | -0.5066 | 0.0066 | -0.0946 | -76.7576
-7.5 | -0.4445 | 0.0064 | -0.095 | -69.4531
-7 | -0.3824 | 0.00623 | -0.0955 | -61.3804
-6.5 | -0.3204 | 0.00602 | -0.096 | -53.2226
-6 | -0.2585 | 0.00583 | -0.0966 | -44.3396
-5.5 | -0.1966 | 0.00569 | -0.0972 | -34.5518
-5 | -0.1345 | 0.00556 | -0.0979 | -24.1906
-4.5 | -0.0726 | 0.00544 | -0.0987 | -13.3456
-4 | -0.0107 | 0.00532 | -0.0994 | -2.0113
-3.5 | 0.0512 | 0.00521 | -0.1002 | 9.8273
-3 | 0.1131 | 0.00513 | -0.1011 | 22.0468
-2.5 | 0.1749 | 0.00502 | -0.1019 | 34.8406
-1.5 | 0.2982 | 0.00475 | -0.1037 | 62.7789
-1 | 0.3594 | 0.00462 | -0.1046 | 77.7922
-0.5 | 0.4206 | 0.00446 | -0.1055 | 94.3049
0 | 0.4819 | 0.00417 | -0.1066 | 115.5635
0.5 | 0.5431 | 0.00398 | -0.1076 | 136.4573
1 | 0.6042 | 0.00402 | -0.1084 | 150.2985
1.5 | 0.6643 | 0.00417 | -0.109 | 159.3046
2 | 0.7236 | 0.0044 | -0.1095 | 164.4545
2.5 | 0.7797 | 0.00489 | -0.1094 | 159.4479
3 | 0.8306 | 0.00574 | -0.1085 | 144.7038
3.5 | 0.8846 | 0.00629 | -0.108 | 140.6359
4 | 0.9395 | 0.00674 | -0.1076 | 139.3917
4.5 | 0.9943 | 0.00716 | -0.1072 | 138.8687
5 | 1.0476 | 0.00763 | -0.1064 | 137.3001
5.5 | 1.1 | 0.00809 | -0.1055 | 135.9703
6 | 1.1524 | 0.00851 | -0.1044 | 135.4172
6.5 | 1.2048 | 0.00888 | -0.1034 | 135.6757
7 | 1.2561 | 0.00926 | -0.1021 | 135.6479
7.5 | 1.3058 | 0.00963 | -0.1005 | 135.5971
8 | 1.3509 | 0.01008 | -0.098 | 134.0179
8.5 | 1.3837 | 0.01051 | -0.093 | 131.6556
9 | 1.418 | 0.01111 | -0.0887 | 127.6328
9.5 | 1.4542 | 0.01177 | -0.0849 | 123.5514
10 | 1.4908 | 0.01251 | -0.0814 | 119.1687
10.5 | 1.5246 | 0.01343 | -0.0775 | 113.522
11 | 1.5596 | 0.01438 | -0.074 | 108.4562
11.5 | 1.594 | 0.01542 | -0.0706 | 103.3722
12 | 1.626 | 0.01666 | -0.067 | 97.599
12.5 | 1.6535 | 0.01821 | -0.0631 | 90.8018
13 | 1.6829 | 0.01977 | -0.0596 | 85.1239
13.5 | 1.7117 | 0.02149 | -0.0564 | 79.651
14 | 1.7368 | 0.02357 | -0.053 | 73.6869
14.5 | 1.7621 | 0.02578 | -0.0499 | 68.3514
15 | 1.7808 | 0.02821 | -0.0465 | 63.1266
15.5 | 1.8042 | 0.03094 | -0.0439 | 58.3129
16 | 1.8252 | 0.034 | -0.0415 | 53.6824
16.5 | 1.8391 | 0.03786 | -0.0392 | 48.5763
17 | 1.8541 | 0.04179 | -0.0373 | 44.3671
17.5 | 1.8689 | 0.04598 | -0.0359 | 40.6459
18 | 1.8777 | 0.05093 | -0.0347 | 36.8683
18.5 | 1.8851 | 0.05625 | -0.0339 | 33.5129
19 | 1.89 | 0.06212 | -0.0337 | 30.425
19.5 | 1.8945 | 0.06825 | -0.0339 | 27.7582
20 | 1.8952 | 0.07509 | -0.0347 | 25.239

## 143. Re 18M Mach 0.50 (1)
BIGFOIL.COM POLAR EXPORT
NACA64-515 a=0.8
NACA64-515 a=0.8 |  |  |  | Cl Max: | 1.411 | at alpha= | 7.5 | deg
JavaFoil+Calcfoil stall+Eppler ext transition |  |  |  | L/D Max: | 125.755 | at alpha= | 3 | deg
Re: | 18000000 |  |  | Cd Min: | 0.00532 | at alpha= | 0.5 | deg
Mach: | 0.5 |  |  | Cl=0 at alpha= | -3.9275 | deg
|  |  |  | @ Cl=0.1, Cd= | 0.0062073
|  |  |  | @ Cl=0.4, Cd= | 0.0055591
|  |  |  | @ Cl=0.6, Cd= | 0.0053331
alpha (deg) | Cl | Cd | Cm | Cl/Cd
-20 | -0.903 | 0.17546 | -0.047 | -5.145
-19.5 | -0.875 | 0.17305 | -0.047 | -5.055
-19 | -0.846 | 0.16596 | -0.046 | -5.097
-18.5 | -0.82 | 0.15237 | -0.048 | -5.38
-18 | -0.791 | 0.14645 | -0.047 | -5.402
-17.5 | -0.763 | 0.14515 | -0.047 | -5.255
-17 | -0.734 | 0.13733 | -0.047 | -5.346
-16.5 | -0.707 | 0.12987 | -0.047 | -5.44
-16 | -0.68 | 0.11428 | -0.048 | -5.95
-15.5 | -0.654 | 0.10618 | -0.05 | -6.158
-15 | -0.626 | 0.09929 | -0.05 | -6.3
-14.5 | -0.602 | 0.0883 | -0.054 | -6.813
-14 | -0.583 | 0.07323 | -0.061 | -7.964
-13.5 | -0.596 | 0.03656 | -0.076 | -16.294
-13 | -0.511 | 0.08813 | -0.048 | -5.795
-12.5 | -0.484 | 0.07894 | -0.051 | -6.137
-12 | -0.463 | 0.0664 | -0.059 | -6.968
-11.5 | -0.47 | 0.03197 | -0.078 | -14.711
-11 | -0.46 | 0.01841 | -0.085 | -24.965
-10.5 | -0.434 | 0.01496 | -0.088 | -29.007
-10 | -0.341 | 0.06679 | -0.047 | -5.107
-9.5 | -0.314 | 0.05848 | -0.051 | -5.376
-9 | -0.329 | 0.01665 | -0.088 | -19.774
-8.5 | -0.438 | 0.01332 | -0.09 | -32.906
-8 | -0.471 | 0.00879 | -0.097 | -53.548
-7.5 | -0.44 | 0.00819 | -0.098 | -53.67
-7 | -0.393 | 0.00781 | -0.099 | -50.342
-6.5 | -0.338 | 0.00745 | -0.099 | -45.363
-6 | -0.278 | 0.00713 | -0.1 | -38.926
-5.5 | -0.214 | 0.00695 | -0.101 | -30.73
-5 | -0.147 | 0.00672 | -0.102 | -21.926
-4.5 | -0.079 | 0.00656 | -0.102 | -12.126
-4 | -0.01 | 0.00641 | -0.103 | -1.634
-3.5 | 0.059 | 0.00626 | -0.104 | 9.476
-3 | 0.129 | 0.00617 | -0.105 | 20.985
-2.5 | 0.2 | 0.00609 | -0.106 | 32.823
-2 | 0.271 | 0.00584 | -0.106 | 46.441
-1.5 | 0.342 | 0.0057 | -0.107 | 59.918
-1 | 0.412 | 0.00553 | -0.108 | 74.503
-0.5 | 0.482 | 0.00538 | -0.109 | 89.63
0 | 0.553 | 0.00536 | -0.109 | 103.048
0.5 | 0.623 | 0.00532 | -0.11 | 117.022
1 | 0.693 | 0.00605 | -0.111 | 114.559
1.5 | 0.763 | 0.0064 | -0.112 | 119.275
2 | 0.833 | 0.00678 | -0.112 | 122.876
2.5 | 0.903 | 0.00734 | -0.113 | 123.15
3 | 0.968 | 0.0077 | -0.113 | 125.755
3.5 | 1.028 | 0.00836 | -0.114 | 122.962
4 | 1.091 | 0.00912 | -0.114 | 119.63
4.5 | 1.152 | 0.00974 | -0.115 | 118.3
5 | 1.211 | 0.01084 | -0.115 | 111.635
5.5 | 1.267 | 0.01147 | -0.116 | 110.48
6 | 1.318 | 0.01213 | -0.116 | 108.719
6.5 | 1.361 | 0.01285 | -0.117 | 105.948
7 | 1.394 | 0.01366 | -0.117 | 102.047
7.5 | 1.411 | 0.01456 | -0.118 | 96.867
8 | 1.402 | 0.01572 | -0.118 | 89.161
8.5 | 1.343 | 0.01711 | -0.118 | 78.485
9 | 0.863 | 0.01878 | -0.119 | 45.941
9.5 | 0.885 | 0.02281 | -0.118 | 38.779
10 | 0.924 | 0.02123 | -0.119 | 43.534
10.5 | 0.952 | 0.0237 | -0.119 | 40.192
11 | 0.847 | 0.06687 | -0.086 | 12.672
11.5 | 1.015 | 0.02491 | -0.12 | 40.754
12 | 1.04 | 0.0284 | -0.12 | 36.622
12.5 | 1.055 | 0.03426 | -0.118 | 30.786

## 144. Re 18M Mach 0.50 (2)
BIGFOIL.COM POLAR EXPORT
NACA64-515 a=0.8
NACA64-515 a=0.8 |  |  |  | Cl Max: | 1.6115 | at alpha= | 11.5 | deg
XFOIL ncrit=9 |  |  |  | L/D Max: | 192.756 | at alpha= | 2.5 | deg
Re: | 18000000 |  |  | Cd Min: | 0.10279 | at alpha= | -14 | deg
Mach: | 0.5 |  |  | Cl=0 at alpha= | -3.8838 | deg
|  |  |  | @ Cl=0.1, Cd= | 0.0053859
|  |  |  | @ Cl=0.4, Cd= | 0.0047003
|  |  |  | @ Cl=0.6, Cd= | 0.004102
alpha (deg) | Cl | Cd | Cm | Cl/Cd
-14 | -0.4756 | 0.10279 | -0.0877 | -4.6269
-13.5 | -0.4841 | 0.09253 | -0.095 | -5.2318
-13 | -0.4988 | 0.08188 | -0.1026 | -6.0918
-12.5 | -0.5169 | 0.0712 | -0.1102 | -7.2598
-12 | -0.5335 | 0.06081 | -0.1167 | -8.7732
-11.5 | -0.5483 | 0.04978 | -0.1248 | -11.0145
-11 | -0.5712 | 0.04049 | -0.1311 | -14.1072
-10.5 | -0.6015 | 0.0324 | -0.1351 | -18.5648
-10 | -0.6372 | 0.02538 | -0.136 | -25.1064
-9.5 | -0.6789 | 0.01994 | -0.1322 | -34.0471
-9 | -0.701 | 0.01494 | -0.1259 | -46.921
-8.5 | -0.6757 | 0.01055 | -0.1213 | -64.0474
-8 | -0.6146 | 0.00847 | -0.118 | -72.562
-7.5 | -0.5405 | 0.00757 | -0.1159 | -71.4003
-7 | -0.4642 | 0.00703 | -0.1144 | -66.0313
-6.5 | -0.3878 | 0.00666 | -0.1134 | -58.2282
-6 | -0.3122 | 0.00639 | -0.1129 | -48.8576
-5.5 | -0.2375 | 0.00612 | -0.1126 | -38.8072
-5 | -0.1633 | 0.0059 | -0.1126 | -27.678
-4.5 | -0.0899 | 0.00575 | -0.1128 | -15.6348
-4 | -0.0168 | 0.0056 | -0.1132 | -3
-3.5 | 0.0555 | 0.00546 | -0.1137 | 10.1648
-3 | 0.1276 | 0.00534 | -0.1144 | 23.8951
-2.5 | 0.1992 | 0.00524 | -0.1152 | 38.0153
-2 | 0.2708 | 0.00512 | -0.1161 | 52.8906
0 | 0.554 | 0.0042 | -0.1205 | 131.9048
0.5 | 0.6244 | 0.00405 | -0.1215 | 154.1728
1 | 0.6951 | 0.0041 | -0.1224 | 169.5366
1.5 | 0.7661 | 0.00417 | -0.1232 | 183.717
2 | 0.8352 | 0.00437 | -0.1236 | 191.1213
2.5 | 0.9021 | 0.00468 | -0.1235 | 192.7564
3 | 0.9524 | 0.00579 | -0.1206 | 164.4905
3.5 | 1.0033 | 0.00671 | -0.1176 | 149.5231
4 | 1.0585 | 0.00734 | -0.1151 | 144.2098
4.5 | 1.1085 | 0.00801 | -0.1114 | 138.3895
5 | 1.1421 | 0.00867 | -0.1046 | 131.7301
5.5 | 1.1723 | 0.00959 | -0.0975 | 122.2419
6 | 1.2151 | 0.01038 | -0.0926 | 117.0617
6.5 | 1.2605 | 0.01121 | -0.0882 | 112.4442
7 | 1.3045 | 0.0122 | -0.0835 | 106.9262
7.5 | 1.3484 | 0.0133 | -0.0789 | 101.3835
8 | 1.3915 | 0.01454 | -0.0742 | 95.7015
8.5 | 1.4335 | 0.01599 | -0.0694 | 89.6498
9 | 1.4744 | 0.01765 | -0.0646 | 83.5354
9.5 | 1.5136 | 0.01956 | -0.0597 | 77.3824
10 | 1.5523 | 0.02172 | -0.0549 | 71.4687
10.5 | 1.5853 | 0.02444 | -0.0498 | 64.865
11 | 1.6114 | 0.02786 | -0.0446 | 57.8392
11.5 | 1.6115 | 0.03324 | -0.0388 | 48.4807
12 | 1.5887 | 0.04072 | -0.034 | 39.0152
12.5 | 1.5575 | 0.04955 | -0.0309 | 31.4329
13 | 1.5268 | 0.05925 | -0.0297 | 25.7688
13.5 | 1.492 | 0.07034 | -0.0307 | 21.2113
14 | 1.4542 | 0.08291 | -0.0341 | 17.5395
14.5 | 1.4158 | 0.09671 | -0.0396 | 14.6396

## 145. Re 20M Mach 0.00 (1)
BIGFOIL.COM POLAR EXPORT
NACA64-515 a=0.8
NACA64-515 a=0.8 |  |  |  | Cl Max: | 1.572 | at alpha= | 12.5 | deg
JavaFoil+Calcfoil stall+Eppler ext transition |  |  |  | L/D Max: | 142.74 | at alpha= | 5.5 | deg
Re: | 20000000 |  |  | Cd Min: | 0.00517 | at alpha= | -0.5 | deg
Mach: | 0 |  |  | Cl=0 at alpha= | -3.9262 | deg
|  |  |  | @ Cl=0.1, Cd= | 0.005774
|  |  |  | @ Cl=0.4, Cd= | 0.0051995
|  |  |  | @ Cl=0.6, Cd= | 0.00561
alpha (deg) | Cl | Cd | Cm | Cl/Cd
-19 | -0.708 | 0.13742 | -0.04 | -5.154
-18.5 | -0.721 | 0.13202 | -0.04 | -5.46
-18 | -0.733 | 0.12532 | -0.041 | -5.85
-17.5 | -0.745 | 0.11699 | -0.043 | -6.364
-17 | -0.756 | 0.10783 | -0.045 | -7.007
-16.5 | -0.763 | 0.10103 | -0.046 | -7.551
-16 | -0.769 | 0.09328 | -0.048 | -8.247
-15.5 | -0.785 | 0.07539 | -0.054 | -10.416
-15 | -0.833 | 0.03911 | -0.064 | -21.306
-14.5 | -0.857 | 0.02412 | -0.069 | -35.515
-14 | -0.861 | 0.01822 | -0.071 | -47.257
-13.5 | -0.857 | 0.0148 | -0.073 | -57.893
-13 | -0.847 | 0.01252 | -0.074 | -67.624
-12.5 | -0.841 | 0.00963 | -0.076 | -87.313
-12 | -0.828 | 0.00873 | -0.078 | -94.856
-11.5 | -0.796 | 0.00871 | -0.079 | -91.381
-11 | -0.76 | 0.00836 | -0.08 | -90.881
-10.5 | -0.719 | 0.00813 | -0.081 | -88.412
-10 | -0.674 | 0.00794 | -0.081 | -84.935
-9.5 | -0.627 | 0.00765 | -0.082 | -81.885
-9 | -0.577 | 0.00747 | -0.083 | -77.248
-8.5 | -0.526 | 0.00724 | -0.083 | -72.62
-8 | -0.473 | 0.00702 | -0.084 | -67.288
-7.5 | -0.418 | 0.00687 | -0.085 | -60.887
-7 | -0.362 | 0.00665 | -0.085 | -54.45
-6.5 | -0.305 | 0.00652 | -0.086 | -46.807
-6 | -0.247 | 0.00637 | -0.087 | -38.846
-5.5 | -0.189 | 0.00623 | -0.087 | -30.309
-5 | -0.129 | 0.00614 | -0.088 | -21.06
-4.5 | -0.069 | 0.00604 | -0.089 | -11.488
-4 | -0.009 | 0.00595 | -0.089 | -1.531
-3.5 | 0.052 | 0.00583 | -0.09 | 8.834
-3 | 0.112 | 0.00576 | -0.091 | 19.524
-2.5 | 0.173 | 0.00571 | -0.091 | 30.386
-2 | 0.235 | 0.00551 | -0.092 | 42.63
-1.5 | 0.296 | 0.0054 | -0.093 | 54.738
-1 | 0.357 | 0.00527 | -0.093 | 67.661
-0.5 | 0.418 | 0.00517 | -0.094 | 80.837
0 | 0.479 | 0.00549 | -0.095 | 87.228
0.5 | 0.539 | 0.0056 | -0.095 | 96.301
1 | 0.6 | 0.00561 | -0.096 | 107.031
1.5 | 0.661 | 0.00583 | -0.097 | 113.416
2 | 0.722 | 0.00611 | -0.097 | 118.144
2.5 | 0.782 | 0.00643 | -0.098 | 121.647
3 | 0.843 | 0.00679 | -0.099 | 124.203
3.5 | 0.899 | 0.00718 | -0.099 | 125.211
4 | 0.958 | 0.00763 | -0.1 | 125.435
4.5 | 1.015 | 0.0081 | -0.1 | 125.266
5 | 1.072 | 0.00892 | -0.101 | 120.181
5.5 | 1.124 | 0.00788 | -0.101 | 142.74
6 | 1.176 | 0.00932 | -0.102 | 126.21
6.5 | 1.227 | 0.00969 | -0.102 | 126.573
7 | 1.275 | 0.01006 | -0.103 | 126.745
7.5 | 1.321 | 0.01047 | -0.103 | 126.241
8 | 1.365 | 0.01088 | -0.104 | 125.475
8.5 | 1.406 | 0.01131 | -0.104 | 124.32
9 | 1.443 | 0.01185 | -0.104 | 121.78
9.5 | 1.478 | 0.01241 | -0.105 | 119.08
10 | 1.506 | 0.01297 | -0.105 | 116.075
10.5 | 1.529 | 0.01359 | -0.106 | 112.472
11 | 1.547 | 0.01426 | -0.106 | 108.446
11.5 | 1.56 | 0.01498 | -0.106 | 104.179
12 | 1.569 | 0.01568 | -0.107 | 100.053
12.5 | 1.572 | 0.01637 | -0.107 | 96.014
13 | 1.568 | 0.0173 | -0.107 | 90.597
13.5 | 1.555 | 0.0183 | -0.107 | 84.979
14 | 1.537 | 0.01941 | -0.108 | 79.182
14.5 | 1.514 | 0.02059 | -0.108 | 73.541
15 | 1.486 | 0.0219 | -0.108 | 67.856
15.5 | 1.454 | 0.0234 | -0.108 | 62.16
16 | 1.419 | 0.02481 | -0.108 | 57.211
16.5 | 1.381 | 0.02665 | -0.109 | 51.804
17 | 1.339 | 0.02886 | -0.108 | 46.382
17.5 | 1.294 | 0.0313 | -0.108 | 41.337

## 146. Re 20M Mach 0.00 (2)
BIGFOIL.COM POLAR EXPORT
NACA64-515 a=0.8
NACA64-515 a=0.8 |  |  |  | Cl Max: | 1.9485 | at alpha= | 20 | deg
XFOIL ncrit=9 |  |  |  | L/D Max: | 151.663 | at alpha= | 2 | deg
Re: | 20000000 |  |  | Cd Min: | 0.0496 | at alpha= | 20 | deg
Mach: | 0 |  |  | Cl=0 at alpha= | -3.9206 | deg
|  |  |  | @ Cl=0.1, Cd= | 0.0050206
|  |  |  | @ Cl=0.4, Cd= | 0.0044499
|  |  |  | @ Cl=0.6, Cd= | 0.0041063
alpha (deg) | Cl | Cd | Cm | Cl/Cd
-20 | -1.5215 | 0.02593 | -0.1013 | -58.6772
-19.5 | -1.5184 | 0.02265 | -0.1002 | -67.0375
-19 | -1.5086 | 0.02008 | -0.0986 | -75.1295
-18.5 | -1.4951 | 0.01795 | -0.0966 | -83.2925
-18 | -1.4913 | 0.01611 | -0.0926 | -92.5698
-17.5 | -1.4795 | 0.01483 | -0.0875 | -99.764
-17 | -1.4444 | 0.01376 | -0.0857 | -104.9709
-16.5 | -1.4012 | 0.013 | -0.0848 | -107.7846
-16 | -1.3572 | 0.01213 | -0.084 | -111.8879
-15.5 | -1.3099 | 0.01141 | -0.0836 | -114.8028
-15 | -1.2594 | 0.01087 | -0.0834 | -115.8602
-14.5 | -1.2076 | 0.01039 | -0.0835 | -116.2271
-14 | -1.1552 | 0.00993 | -0.0835 | -116.3343
-13.5 | -1.1026 | 0.00941 | -0.0836 | -117.1732
-13 | -1.0486 | 0.00899 | -0.0839 | -116.6407
-12.5 | -0.9936 | 0.00864 | -0.0843 | -115
-12 | -0.9379 | 0.00832 | -0.0847 | -112.7284
-11.5 | -0.8818 | 0.00802 | -0.0852 | -109.9501
-11 | -0.8253 | 0.00774 | -0.0857 | -106.6279
-10.5 | -0.7684 | 0.00749 | -0.0863 | -102.5901
-10 | -0.7115 | 0.00719 | -0.0868 | -98.9569
-9.5 | -0.6543 | 0.0069 | -0.0874 | -94.8261
-9 | -0.5965 | 0.00667 | -0.0881 | -89.4303
-8.5 | -0.5385 | 0.00648 | -0.0888 | -83.1019
-8 | -0.4803 | 0.00631 | -0.0895 | -76.1173
-7 | -0.3632 | 0.00597 | -0.091 | -60.8375
-6.5 | -0.3046 | 0.0058 | -0.0918 | -52.5172
-6 | -0.2458 | 0.00563 | -0.0926 | -43.659
-5.5 | -0.1869 | 0.00553 | -0.0934 | -33.7975
-5 | -0.1278 | 0.00541 | -0.0942 | -23.6229
-4.5 | -0.0687 | 0.00528 | -0.095 | -13.0114
-4 | -0.0094 | 0.00519 | -0.0959 | -1.8112
-3.5 | 0.0498 | 0.00508 | -0.0967 | 9.8031
-3 | 0.109 | 0.00501 | -0.0976 | 21.7565
-2.5 | 0.1684 | 0.0049 | -0.0984 | 34.3673
-2 | 0.2274 | 0.00481 | -0.0993 | 47.2765
-1.5 | 0.2864 | 0.00471 | -0.1001 | 60.8068
-1 | 0.3454 | 0.00457 | -0.101 | 75.5799
-0.5 | 0.4045 | 0.00444 | -0.1019 | 91.1036
0 | 0.4632 | 0.00422 | -0.1028 | 109.763
0.5 | 0.5217 | 0.004 | -0.1038 | 130.425
1 | 0.5803 | 0.00403 | -0.1046 | 143.995
1.5 | 0.6371 | 0.00425 | -0.1051 | 149.9059
2 | 0.6931 | 0.00457 | -0.1055 | 151.663
2.5 | 0.7474 | 0.00502 | -0.1056 | 148.8845
3 | 0.7983 | 0.00575 | -0.1051 | 138.8348
3.5 | 0.8521 | 0.00617 | -0.1051 | 138.1037
4 | 0.906 | 0.00655 | -0.105 | 138.3206
4.5 | 0.9593 | 0.00694 | -0.1049 | 138.2277
5 | 1.0123 | 0.00731 | -0.1047 | 138.4815
5.5 | 1.0643 | 0.00772 | -0.1044 | 137.8627
6 | 1.1163 | 0.00807 | -0.104 | 138.3271
6.5 | 1.1683 | 0.00839 | -0.1037 | 139.2491
7 | 1.2199 | 0.0087 | -0.1033 | 140.2184
7.5 | 1.2702 | 0.00904 | -0.1026 | 140.5088
8 | 1.3193 | 0.00939 | -0.1018 | 140.5005
8.5 | 1.367 | 0.00976 | -0.1008 | 140.0615
9 | 1.4127 | 0.01015 | -0.0994 | 139.1823
9.5 | 1.4545 | 0.01059 | -0.0972 | 137.3466
10 | 1.4841 | 0.01101 | -0.0927 | 134.7956
10.5 | 1.5152 | 0.0116 | -0.0887 | 130.6207
11 | 1.5477 | 0.01224 | -0.0853 | 126.4461
11.5 | 1.5808 | 0.01293 | -0.0822 | 122.2583
12 | 1.6135 | 0.0137 | -0.0792 | 117.7737
12.5 | 1.6435 | 0.01465 | -0.076 | 112.1843
13 | 1.6729 | 0.01568 | -0.0729 | 106.6901
13.5 | 1.7014 | 0.01683 | -0.0699 | 101.0933
14 | 1.7301 | 0.01804 | -0.0671 | 95.9035
14.5 | 1.7572 | 0.01938 | -0.0643 | 90.6708
15 | 1.7795 | 0.02068 | -0.061 | 86.0493
15.5 | 1.8034 | 0.02243 | -0.0583 | 80.4012
16 | 1.8235 | 0.02456 | -0.0556 | 74.2467
16.5 | 1.8454 | 0.02669 | -0.0533 | 69.142
17 | 1.8657 | 0.02907 | -0.0513 | 64.1796
17.5 | 1.8823 | 0.03187 | -0.0492 | 59.0618
18 | 1.8973 | 0.03497 | -0.0474 | 54.2551
18.5 | 1.9143 | 0.03801 | -0.046 | 50.3631
19 | 1.9259 | 0.0417 | -0.0447 | 46.1847
19.5 | 1.9372 | 0.04559 | -0.0437 | 42.4918
20 | 1.9485 | 0.0496 | -0.0431 | 39.2843

## 147. Re 20M Mach 0.10 (1)
BIGFOIL.COM POLAR EXPORT
NACA64-515 a=0.8
NACA64-515 a=0.8 |  |  |  | Cl Max: | 1.563 | at alpha= | 12.5 | deg
JavaFoil+Calcfoil stall+Eppler ext transition |  |  |  | L/D Max: | 142.108 | at alpha= | 5.5 | deg
Re: | 20000000 |  |  | Cd Min: | 0.00519 | at alpha= | -0.5 | deg
Mach: | 0.1 |  |  | Cl=0 at alpha= | -3.9262 | deg
|  |  |  | @ Cl=0.1, Cd= | 0.0057892
|  |  |  | @ Cl=0.4, Cd= | 0.0052228
|  |  |  | @ Cl=0.6, Cd= | 0.005639
alpha (deg) | Cl | Cd | Cm | Cl/Cd
-18.5 | -0.682 | 0.13582 | -0.039 | -5.021
-18 | -0.698 | 0.12857 | -0.04 | -5.427
-17.5 | -0.712 | 0.12032 | -0.042 | -5.917
-17 | -0.726 | 0.11165 | -0.044 | -6.501
-16.5 | -0.737 | 0.10417 | -0.045 | -7.071
-16 | -0.743 | 0.09936 | -0.046 | -7.479
-15.5 | -0.757 | 0.08465 | -0.051 | -8.94
-15 | -0.77 | 0.06997 | -0.055 | -11.008
-14.5 | -0.833 | 0.02844 | -0.068 | -29.287
-14 | -0.843 | 0.02067 | -0.07 | -40.778
-13.5 | -0.846 | 0.01549 | -0.073 | -54.618
-13 | -0.837 | 0.01326 | -0.074 | -63.081
-12.5 | -0.831 | 0.01066 | -0.076 | -77.934
-12 | -0.825 | 0.00918 | -0.079 | -89.879
-11.5 | -0.795 | 0.00883 | -0.08 | -89.957
-11 | -0.76 | 0.00847 | -0.08 | -89.753
-10.5 | -0.72 | 0.00818 | -0.081 | -87.999
-10 | -0.675 | 0.00798 | -0.082 | -84.62
-9.5 | -0.628 | 0.00771 | -0.082 | -81.381
-9 | -0.578 | 0.00749 | -0.083 | -77.272
-8.5 | -0.527 | 0.0073 | -0.084 | -72.26
-8 | -0.474 | 0.00705 | -0.084 | -67.258
-7.5 | -0.42 | 0.00687 | -0.085 | -61.077
-7 | -0.364 | 0.00665 | -0.086 | -54.671
-6.5 | -0.307 | 0.00656 | -0.086 | -46.745
-6 | -0.249 | 0.00637 | -0.087 | -39.047
-5.5 | -0.19 | 0.00626 | -0.088 | -30.292
-5 | -0.13 | 0.00614 | -0.089 | -21.179
-4.5 | -0.07 | 0.00604 | -0.089 | -11.556
-4 | -0.009 | 0.00595 | -0.09 | -1.538
-3.5 | 0.052 | 0.00586 | -0.091 | 8.839
-3 | 0.113 | 0.00577 | -0.091 | 19.583
-2.5 | 0.174 | 0.00579 | -0.092 | 30.102
-2 | 0.236 | 0.00553 | -0.093 | 42.661
-1.5 | 0.297 | 0.0054 | -0.093 | 55.087
-1 | 0.359 | 0.00529 | -0.094 | 67.73
-0.5 | 0.42 | 0.00519 | -0.095 | 80.85
0 | 0.481 | 0.00552 | -0.095 | 87.16
0.5 | 0.542 | 0.00562 | -0.096 | 96.488
1 | 0.603 | 0.00564 | -0.097 | 107.016
1.5 | 0.664 | 0.00582 | -0.097 | 114.059
2 | 0.725 | 0.00611 | -0.098 | 118.705
2.5 | 0.786 | 0.00645 | -0.098 | 121.968
3 | 0.847 | 0.00681 | -0.099 | 124.446
3.5 | 0.904 | 0.00725 | -0.1 | 124.704
4 | 0.962 | 0.00772 | -0.1 | 124.591
4.5 | 1.02 | 0.00813 | -0.101 | 125.489
5 | 1.075 | 0.00814 | -0.101 | 132.023
5.5 | 1.129 | 0.00794 | -0.102 | 142.108
6 | 1.182 | 0.00938 | -0.102 | 125.999
6.5 | 1.232 | 0.00976 | -0.103 | 126.214
7 | 1.28 | 0.01015 | -0.103 | 126.152
7.5 | 1.326 | 0.01056 | -0.104 | 125.552
8 | 1.369 | 0.01099 | -0.104 | 124.636
8.5 | 1.41 | 0.01146 | -0.104 | 123.047
9 | 1.447 | 0.01202 | -0.105 | 120.372
9.5 | 1.48 | 0.01255 | -0.105 | 117.935
10 | 1.507 | 0.01313 | -0.106 | 114.775
10.5 | 1.529 | 0.01377 | -0.106 | 110.993
11 | 1.545 | 0.01446 | -0.106 | 106.832
11.5 | 1.556 | 0.01522 | -0.107 | 102.259
12 | 1.562 | 0.01595 | -0.107 | 97.947
12.5 | 1.563 | 0.01666 | -0.107 | 93.77
13 | 1.554 | 0.01762 | -0.108 | 88.203
13.5 | 1.538 | 0.01868 | -0.108 | 82.31
14 | 1.515 | 0.01996 | -0.108 | 75.896
14.5 | 1.487 | 0.02126 | -0.108 | 69.921
15 | 1.454 | 0.02249 | -0.109 | 64.652
15.5 | 1.417 | 0.02411 | -0.109 | 58.781
16 | 1.376 | 0.02571 | -0.109 | 53.527
16.5 | 1.332 | 0.02766 | -0.109 | 48.145
17 | 1.282 | 0.03032 | -0.109 | 42.283
17.5 | 1.229 | 0.03406 | -0.108 | 36.083

## 148. Re 20M Mach 0.10 (2)
BIGFOIL.COM POLAR EXPORT
NACA64-515 a=0.8
NACA64-515 a=0.8 |  |  |  | Cl Max: | 1.9441 | at alpha= | 20 | deg
XFOIL ncrit=9 |  |  |  | L/D Max: | 152.604 | at alpha= | 2 | deg
Re: | 20000000 |  |  | Cd Min: | 0.05286 | at alpha= | 20 | deg
Mach: | 0.1 |  |  | Cl=0 at alpha= | -3.9188 | deg
|  |  |  | @ Cl=0.1, Cd= | 0.0050313
|  |  |  | @ Cl=0.4, Cd= | 0.0044565
|  |  |  | @ Cl=0.6, Cd= | 0.0040861
alpha (deg) | Cl | Cd | Cm | Cl/Cd
-20 | -1.4963 | 0.02973 | -0.1053 | -50.3296
-19.5 | -1.4932 | 0.02609 | -0.1048 | -57.2327
-19 | -1.4878 | 0.02286 | -0.1037 | -65.0831
-18.5 | -1.4833 | 0.01988 | -0.1018 | -74.6127
-18 | -1.4712 | 0.01766 | -0.0995 | -83.3069
-17.5 | -1.4763 | 0.01586 | -0.0934 | -93.0832
-17 | -1.4499 | 0.01464 | -0.0903 | -99.0369
-16.5 | -1.4136 | 0.01349 | -0.0883 | -104.7887
-16 | -1.3683 | 0.01271 | -0.0873 | -107.6554
-15.5 | -1.3229 | 0.01179 | -0.0864 | -112.2053
-15 | -1.2729 | 0.01114 | -0.0859 | -114.2639
-14.5 | -1.2206 | 0.01062 | -0.0857 | -114.9341
-14 | -1.1672 | 0.01015 | -0.0856 | -114.9951
-13.5 | -1.1138 | 0.00963 | -0.0856 | -115.6594
-13 | -1.0594 | 0.00914 | -0.0856 | -115.9081
-12.5 | -1.0037 | 0.00876 | -0.0858 | -114.5776
-12 | -0.9473 | 0.00842 | -0.0861 | -112.5059
-11.5 | -0.8904 | 0.00811 | -0.0865 | -109.7904
-11 | -0.8331 | 0.00781 | -0.0869 | -106.6709
-10 | -0.7179 | 0.00726 | -0.0878 | -98.8843
-9.5 | -0.6601 | 0.00695 | -0.0884 | -94.9784
-9 | -0.6018 | 0.00671 | -0.089 | -89.687
-8.5 | -0.5431 | 0.00652 | -0.0896 | -83.2975
-7 | -0.3662 | 0.006 | -0.0917 | -61.0333
-6.5 | -0.3071 | 0.00582 | -0.0924 | -52.7663
-6 | -0.2477 | 0.00565 | -0.0932 | -43.8407
-5.5 | -0.1883 | 0.00554 | -0.094 | -33.9892
-5 | -0.1288 | 0.00543 | -0.0948 | -23.7201
-4.5 | -0.0693 | 0.00529 | -0.0956 | -13.1002
-4 | -0.0097 | 0.0052 | -0.0964 | -1.8654
-3.5 | 0.05 | 0.00509 | -0.0973 | 9.8232
-3 | 0.1096 | 0.00502 | -0.0981 | 21.8327
-2.5 | 0.1694 | 0.00491 | -0.099 | 34.501
-2 | 0.2288 | 0.00481 | -0.0998 | 47.5676
-1.5 | 0.2882 | 0.00471 | -0.1007 | 61.189
-1 | 0.3476 | 0.00458 | -0.1016 | 75.8952
-0.5 | 0.407 | 0.00444 | -0.1025 | 91.6667
0 | 0.466 | 0.00422 | -0.1034 | 110.4265
0.5 | 0.5249 | 0.004 | -0.1044 | 131.225
1 | 0.5839 | 0.00403 | -0.1052 | 144.8883
1.5 | 0.6413 | 0.00423 | -0.1057 | 151.6076
2 | 0.6974 | 0.00457 | -0.106 | 152.6039
2.5 | 0.7521 | 0.00502 | -0.1061 | 149.8207
3 | 0.8032 | 0.00575 | -0.1056 | 139.687
3.5 | 0.8572 | 0.00619 | -0.1055 | 138.4814
4 | 0.9113 | 0.00657 | -0.1055 | 138.7062
4.5 | 0.9648 | 0.00697 | -0.1053 | 138.4218
5 | 1.018 | 0.00734 | -0.105 | 138.6921
5.5 | 1.0702 | 0.00776 | -0.1046 | 137.9124
6 | 1.1224 | 0.00812 | -0.1042 | 138.2266
6.5 | 1.1746 | 0.00845 | -0.1038 | 139.0059
7 | 1.2263 | 0.00877 | -0.1032 | 139.829
7.5 | 1.2768 | 0.0091 | -0.1025 | 140.3077
8 | 1.3257 | 0.00947 | -0.1015 | 139.9894
8.5 | 1.3734 | 0.00984 | -0.1003 | 139.5732
9 | 1.4184 | 0.01026 | -0.0986 | 138.2456
9.5 | 1.4538 | 0.01068 | -0.095 | 136.1236
10 | 1.4852 | 0.01117 | -0.0908 | 132.9633
10.5 | 1.517 | 0.01181 | -0.087 | 128.4505
11 | 1.5507 | 0.01248 | -0.0837 | 124.2548
11.5 | 1.5846 | 0.0132 | -0.0806 | 120.0455
12 | 1.6172 | 0.01403 | -0.0775 | 115.2673
12.5 | 1.6465 | 0.01507 | -0.0741 | 109.2568
13 | 1.6763 | 0.01616 | -0.071 | 103.7314
13.5 | 1.7055 | 0.01735 | -0.0679 | 98.2997
14 | 1.734 | 0.01864 | -0.0651 | 93.0258
14.5 | 1.7611 | 0.02009 | -0.0622 | 87.6605
15 | 1.7809 | 0.02162 | -0.0586 | 82.3728
15.5 | 1.8037 | 0.02357 | -0.0558 | 76.5252
16 | 1.8246 | 0.02579 | -0.0532 | 70.7484
16.5 | 1.8469 | 0.02805 | -0.051 | 65.8431
17 | 1.8672 | 0.03059 | -0.0489 | 61.0396
17.5 | 1.8803 | 0.03385 | -0.0468 | 55.548
18 | 1.8947 | 0.0372 | -0.045 | 50.9328
18.5 | 1.9108 | 0.0405 | -0.0437 | 47.1802
19 | 1.9248 | 0.04418 | -0.0426 | 43.5672
19.5 | 1.9355 | 0.04832 | -0.0417 | 40.0559
20 | 1.9441 | 0.05286 | -0.0412 | 36.7783

## 149. Re 20M Mach 0.25 (1)
BIGFOIL.COM POLAR EXPORT
NACA64-515 a=0.8
NACA64-515 a=0.8 |  |  |  | Cl Max: | 1.521 | at alpha= | 11 | deg
JavaFoil+Calcfoil stall+Eppler ext transition |  |  |  | L/D Max: | 124.742 | at alpha= | 3.5 | deg
Re: | 20000000 |  |  | Cd Min: | 0.00523 | at alpha= | -0.5 | deg
Mach: | 0.25 |  |  | Cl=0 at alpha= | -3.9274 | deg
|  |  |  | @ Cl=0.1, Cd= | 0.0058554
|  |  |  | @ Cl=0.4, Cd= | 0.0052743
|  |  |  | @ Cl=0.6, Cd= | 0.00569
alpha (deg) | Cl | Cd | Cm | Cl/Cd
-17.5 | -0.428 | 0.14206 | -0.037 | -3.01
-17 | -0.473 | 0.13604 | -0.037 | -3.474
-16.5 | -0.514 | 0.1235 | -0.038 | -4.161
-16 | -0.55 | 0.11687 | -0.039 | -4.71
-15.5 | -0.583 | 0.10834 | -0.041 | -5.386
-15 | -0.61 | 0.10185 | -0.042 | -5.99
-14.5 | -0.634 | 0.09255 | -0.045 | -6.848
-14 | -0.652 | 0.08359 | -0.048 | -7.805
-13.5 | -0.717 | 0.03903 | -0.067 | -18.371
-13 | -0.762 | 0.01873 | -0.074 | -40.679
-12.5 | -0.769 | 0.01474 | -0.076 | -52.185
-12 | -0.763 | 0.01295 | -0.077 | -58.94
-11.5 | -0.766 | 0.00989 | -0.08 | -77.435
-11 | -0.751 | 0.00902 | -0.082 | -83.273
-10.5 | -0.717 | 0.00857 | -0.083 | -83.675
-10 | -0.677 | 0.00836 | -0.084 | -80.947
-9.5 | -0.632 | 0.00804 | -0.085 | -78.631
-9 | -0.585 | 0.00772 | -0.085 | -75.775
-8.5 | -0.535 | 0.00749 | -0.086 | -71.413
-8 | -0.482 | 0.00724 | -0.087 | -66.653
-7.5 | -0.428 | 0.00704 | -0.087 | -60.788
-7 | -0.372 | 0.00685 | -0.088 | -54.275
-6.5 | -0.314 | 0.00668 | -0.089 | -46.969
-6 | -0.255 | 0.00651 | -0.09 | -39.111
-5.5 | -0.194 | 0.00631 | -0.09 | -30.795
-5 | -0.133 | 0.0062 | -0.091 | -21.516
-4.5 | -0.072 | 0.00612 | -0.092 | -11.709
-4 | -0.009 | 0.00601 | -0.092 | -1.565
-3.5 | 0.053 | 0.00593 | -0.093 | 8.964
-3 | 0.116 | 0.00583 | -0.094 | 19.887
-2.5 | 0.179 | 0.00581 | -0.094 | 30.817
-2 | 0.243 | 0.00556 | -0.095 | 43.649
-1.5 | 0.306 | 0.00546 | -0.096 | 55.981
-1 | 0.368 | 0.00532 | -0.097 | 69.281
-0.5 | 0.431 | 0.00523 | -0.097 | 82.527
0 | 0.494 | 0.00556 | -0.098 | 88.964
0.5 | 0.557 | 0.00569 | -0.099 | 97.943
1 | 0.62 | 0.00569 | -0.099 | 108.928
1.5 | 0.683 | 0.00593 | -0.1 | 115.162
2 | 0.745 | 0.00625 | -0.101 | 119.357
2.5 | 0.808 | 0.00661 | -0.101 | 122.319
3 | 0.871 | 0.00701 | -0.102 | 124.266
3.5 | 0.928 | 0.00744 | -0.102 | 124.742
4 | 0.988 | 0.00797 | -0.103 | 124.011
4.5 | 1.047 | 0.0085 | -0.104 | 123.208
5 | 1.1 | 0.00899 | -0.104 | 122.402
5.5 | 1.155 | 0.00936 | -0.104 | 123.412
6 | 1.209 | 0.00978 | -0.105 | 123.564
6.5 | 1.259 | 0.0102 | -0.105 | 123.443
7 | 1.307 | 0.01063 | -0.106 | 122.873
7.5 | 1.351 | 0.01108 | -0.106 | 121.91
8 | 1.392 | 0.0116 | -0.107 | 120.027
8.5 | 1.429 | 0.01216 | -0.107 | 117.506
9 | 1.462 | 0.01281 | -0.107 | 114.092
9.5 | 1.49 | 0.01345 | -0.108 | 110.744
10 | 1.508 | 0.01417 | -0.108 | 106.427
10.5 | 1.518 | 0.01493 | -0.109 | 101.662
11 | 1.521 | 0.01579 | -0.109 | 96.325
11.5 | 1.515 | 0.01663 | -0.109 | 91.059
12 | 1.5 | 0.01764 | -0.11 | 85.03
12.5 | 1.476 | 0.01877 | -0.11 | 78.651
13 | 1.439 | 0.02002 | -0.11 | 71.879
13.5 | 1.387 | 0.02145 | -0.11 | 64.671
14 | 1.325 | 0.02336 | -0.11 | 56.721
14.5 | 1.253 | 0.02549 | -0.11 | 49.155
15 | 1.172 | 0.02813 | -0.11 | 41.659
15.5 | 1.078 | 0.03264 | -0.109 | 33.019
16 | 0.977 | 0.03875 | -0.108 | 25.202

## 150. Re 20M Mach 0.25 (2)
BIGFOIL.COM POLAR EXPORT
NACA64-515 a=0.8
NACA64-515 a=0.8 |  |  |  | Cl Max: | 1.7699 | at alpha= | 14.5 | deg
XFOIL ncrit=9 |  |  |  | L/D Max: | 159.757 | at alpha= | 2 | deg
Re: | 20000000 |  |  | Cd Min: | 0.02527 | at alpha= | 14.5 | deg
Mach: | 0.25 |  |  | Cl=0 at alpha= | -99 | deg
|  |  |  | @ Cl=0.1, Cd= | 0.00423
|  |  |  | @ Cl=0.4, Cd= | 0.00423
|  |  |  | @ Cl=0.6, Cd= | 0.004018
alpha (deg) | Cl | Cd | Cm | Cl/Cd
0 | 0.482 | 0.00423 | -0.1065 | 113.948
0.5 | 0.543 | 0.00399 | -0.1075 | 136.0902
1 | 0.6041 | 0.00402 | -0.1084 | 150.2736
1.5 | 0.6638 | 0.0042 | -0.1089 | 158.0476
2 | 0.7221 | 0.00452 | -0.1092 | 159.7566
2.5 | 0.7783 | 0.00499 | -0.1092 | 155.9719
3 | 0.83 | 0.00578 | -0.1084 | 143.5986
3.5 | 0.8847 | 0.00629 | -0.1081 | 140.6518
4 | 0.9401 | 0.0067 | -0.1078 | 140.3134
5 | 1.0491 | 0.00754 | -0.1067 | 139.1379
5.5 | 1.1015 | 0.00802 | -0.1057 | 137.3441
6 | 1.155 | 0.00838 | -0.1049 | 137.8282
6.5 | 1.2079 | 0.00874 | -0.1039 | 138.2037
7 | 1.2594 | 0.00911 | -0.1027 | 138.2437
7.5 | 1.3098 | 0.00948 | -0.1012 | 138.1646
8 | 1.3567 | 0.00992 | -0.099 | 136.7641
8.5 | 1.3918 | 0.01031 | -0.0945 | 134.9952
9 | 1.4246 | 0.01091 | -0.0898 | 130.5775
9.5 | 1.4616 | 0.01153 | -0.086 | 126.765
10 | 1.4969 | 0.01228 | -0.0822 | 121.8974
10.5 | 1.5312 | 0.01316 | -0.0784 | 116.3526
11 | 1.5671 | 0.01404 | -0.075 | 111.6168
11.5 | 1.6015 | 0.01507 | -0.0715 | 106.2707
12 | 1.6325 | 0.01633 | -0.0677 | 99.9694
12.5 | 1.662 | 0.01776 | -0.064 | 93.5811
13 | 1.6928 | 0.01922 | -0.0606 | 88.0749
13.5 | 1.7215 | 0.02091 | -0.0572 | 82.329
14 | 1.7441 | 0.02309 | -0.0536 | 75.5349
14.5 | 1.7699 | 0.02527 | -0.0505 | 70.0396

## 151. Re 20M Mach 0.50 (1)
BIGFOIL.COM POLAR EXPORT
NACA64-515 a=0.8
NACA64-515 a=0.8 |  |  |  | Cl Max: | 1.411 | at alpha= | 7.5 | deg
JavaFoil+Calcfoil stall+Eppler ext transition |  |  |  | L/D Max: | 124.834 | at alpha= | 3 | deg
Re: | 20000000 |  |  | Cd Min: | 0.00543 | at alpha= | -0.5 | deg
Mach: | 0.5 |  |  | Cl=0 at alpha= | -3.9275 | deg
|  |  |  | @ Cl=0.1, Cd= | 0.0061514
|  |  |  | @ Cl=0.4, Cd= | 0.0055843
|  |  |  | @ Cl=0.6, Cd= | 0.0058124
alpha (deg) | Cl | Cd | Cm | Cl/Cd
-20 | -0.903 | 0.18016 | -0.047 | -5.011
-19.5 | -0.874 | 0.17825 | -0.047 | -4.904
-19 | -0.846 | 0.16787 | -0.046 | -5.04
-18.5 | -0.82 | 0.15732 | -0.048 | -5.212
-18 | -0.791 | 0.15103 | -0.047 | -5.237
-17.5 | -0.763 | 0.14526 | -0.047 | -5.253
-17 | -0.734 | 0.14164 | -0.046 | -5.182
-16.5 | -0.707 | 0.13249 | -0.047 | -5.335
-16 | -0.679 | 0.11983 | -0.048 | -5.668
-15.5 | -0.652 | 0.11165 | -0.049 | -5.839
-15 | -0.623 | 0.10718 | -0.048 | -5.813
-14.5 | -0.596 | 0.09814 | -0.05 | -6.076
-14 | -0.57 | 0.09054 | -0.051 | -6.291
-13.5 | -0.543 | 0.0828 | -0.054 | -6.561
-13 | -0.511 | 0.08766 | -0.049 | -5.828
-12.5 | -0.485 | 0.07814 | -0.052 | -6.206
-12 | -0.465 | 0.06366 | -0.061 | -7.307
-11.5 | -0.476 | 0.02788 | -0.08 | -17.083
-11 | -0.461 | 0.01754 | -0.085 | -26.301
-10.5 | -0.435 | 0.01448 | -0.088 | -30.022
-10 | -0.341 | 0.06595 | -0.047 | -5.173
-9.5 | -0.315 | 0.05803 | -0.052 | -5.421
-9 | -0.331 | 0.01539 | -0.088 | -21.532
-8.5 | -0.44 | 0.0126 | -0.091 | -34.949
-8 | -0.471 | 0.00872 | -0.097 | -54.009
-7.5 | -0.44 | 0.00811 | -0.098 | -54.225
-7 | -0.393 | 0.00765 | -0.099 | -51.4
-6.5 | -0.338 | 0.00733 | -0.099 | -46.108
-6 | -0.278 | 0.00706 | -0.1 | -39.333
-5.5 | -0.214 | 0.00687 | -0.101 | -31.121
-5 | -0.147 | 0.00663 | -0.102 | -22.242
-4.5 | -0.079 | 0.00649 | -0.102 | -12.255
-4 | -0.01 | 0.00634 | -0.103 | -1.651
-3.5 | 0.059 | 0.00621 | -0.104 | 9.546
-3 | 0.129 | 0.00611 | -0.105 | 21.209
-2.5 | 0.2 | 0.00603 | -0.106 | 33.157
-2 | 0.271 | 0.00595 | -0.106 | 45.594
-1.5 | 0.342 | 0.00575 | -0.107 | 59.353
-1 | 0.412 | 0.00555 | -0.108 | 74.196
-0.5 | 0.482 | 0.00543 | -0.109 | 88.818
0 | 0.553 | 0.00547 | -0.109 | 101.062
0.5 | 0.623 | 0.00598 | -0.11 | 104.152
1 | 0.693 | 0.00611 | -0.111 | 113.52
1.5 | 0.763 | 0.00647 | -0.112 | 118.036
2 | 0.833 | 0.00685 | -0.112 | 121.595
2.5 | 0.903 | 0.00742 | -0.113 | 121.729
3 | 0.969 | 0.00776 | -0.113 | 124.834
3.5 | 1.028 | 0.0084 | -0.114 | 122.33
4 | 1.091 | 0.00906 | -0.114 | 120.448
4.5 | 1.153 | 0.00962 | -0.115 | 119.793
5 | 1.211 | 0.01067 | -0.115 | 113.535
5.5 | 1.267 | 0.01128 | -0.116 | 112.372
6 | 1.319 | 0.01192 | -0.116 | 110.63
6.5 | 1.362 | 0.01261 | -0.117 | 108.013
7 | 1.394 | 0.01344 | -0.117 | 103.753
7.5 | 1.411 | 0.01434 | -0.118 | 98.451
8 | 1.403 | 0.01548 | -0.118 | 90.596
8.5 | 1.344 | 0.01685 | -0.118 | 79.772
9 | 0.863 | 0.01842 | -0.119 | 46.874
9.5 | 0.886 | 0.02235 | -0.118 | 39.642
10 | 0.925 | 0.02079 | -0.119 | 44.483
10.5 | 0.953 | 0.0232 | -0.119 | 41.084
11 | 0.899 | 0.04779 | -0.104 | 18.81
11.5 | 1.016 | 0.02442 | -0.121 | 41.594
12 | 1.042 | 0.02765 | -0.12 | 37.679
12.5 | 1.059 | 0.03282 | -0.119 | 32.249

## 152. Re 20M Mach 0.50 (2)
BIGFOIL.COM POLAR EXPORT
NACA64-515 a=0.8
NACA64-515 a=0.8 |  |  |  | Cl Max: | 1.623 | at alpha= | 11 | deg
XFOIL ncrit=9 |  |  |  | L/D Max: | 190.091 | at alpha= | 2 | deg
Re: | 20000000 |  |  | Cd Min: | 0.04012 | at alpha= | 12 | deg
Mach: | 0.5 |  |  | Cl=0 at alpha= | -99 | deg
|  |  |  | @ Cl=0.1, Cd= | 0.00425
|  |  |  | @ Cl=0.4, Cd= | 0.00425
|  |  |  | @ Cl=0.6, Cd= | 0.0041012
alpha (deg) | Cl | Cd | Cm | Cl/Cd
0 | 0.5542 | 0.00425 | -0.1205 | 130.4
0.5 | 0.625 | 0.00402 | -0.1216 | 155.4726
1 | 0.6957 | 0.00405 | -0.1225 | 171.7778
1.5 | 0.7662 | 0.00415 | -0.1232 | 184.6265
2 | 0.8345 | 0.00439 | -0.1235 | 190.0911
2.5 | 0.8994 | 0.00481 | -0.1231 | 186.9854
3 | 0.9507 | 0.00587 | -0.1204 | 161.9591
3.5 | 1.0027 | 0.00673 | -0.1175 | 148.9896
4 | 1.0587 | 0.00732 | -0.1151 | 144.6311
4.5 | 1.1098 | 0.00797 | -0.1117 | 139.2472
5 | 1.1467 | 0.00857 | -0.1053 | 133.804
5.5 | 1.1782 | 0.00942 | -0.0984 | 125.0743
6 | 1.2206 | 0.0102 | -0.0934 | 119.6667
6.5 | 1.2666 | 0.01099 | -0.0889 | 115.2502
7 | 1.3121 | 0.01191 | -0.0844 | 110.1679
7.5 | 1.3557 | 0.013 | -0.0797 | 104.2846
8 | 1.3996 | 0.0142 | -0.075 | 98.5634
8.5 | 1.4408 | 0.01566 | -0.0701 | 92.0051
9 | 1.4831 | 0.01722 | -0.0653 | 86.1266
9.5 | 1.5238 | 0.01903 | -0.0604 | 80.0736
10 | 1.5617 | 0.0212 | -0.0554 | 73.6651
10.5 | 1.5952 | 0.02386 | -0.0503 | 66.8567
11 | 1.623 | 0.02714 | -0.0449 | 59.801
11.5 | 1.6207 | 0.03262 | -0.0389 | 49.6842
12 | 1.5965 | 0.04012 | -0.034 | 39.7931