## index
index | Re | Mach | Datasource
1 | 50000 | 0 | JavaFoil+Calcfoil stall+Eppler ext transition
2 | 50000 | 0 | XFOIL ncrit=9
3 | 50000 | 0.1 | JavaFoil+Calcfoil stall+Eppler ext transition
4 | 50000 | 0.1 | XFOIL ncrit=9
5 | 50000 | 0.25 | JavaFoil+Calcfoil stall+Eppler ext transition
6 | 50000 | 0.25 | XFOIL ncrit=9
7 | 50000 | 0.5 | JavaFoil+Calcfoil stall+Eppler ext transition
8 | 50000 | 0.5 | XFOIL ncrit=9
9 | 100000 | 0 | JavaFoil+Calcfoil stall+Eppler ext transition
10 | 100000 | 0 | XFOIL ncrit=9
11 | 100000 | 0.1 | JavaFoil+Calcfoil stall+Eppler ext transition
12 | 100000 | 0.1 | XFOIL ncrit=9
13 | 100000 | 0.25 | JavaFoil+Calcfoil stall+Eppler ext transition
14 | 100000 | 0.25 | XFOIL ncrit=9
15 | 100000 | 0.5 | JavaFoil+Calcfoil stall+Eppler ext transition
16 | 100000 | 0.5 | XFOIL ncrit=9
17 | 250000 | 0 | JavaFoil+Calcfoil stall+Eppler ext transition
18 | 250000 | 0 | XFOIL ncrit=9
19 | 250000 | 0.1 | JavaFoil+Calcfoil stall+Eppler ext transition
20 | 250000 | 0.1 | XFOIL ncrit=9
21 | 250000 | 0.25 | JavaFoil+Calcfoil stall+Eppler ext transition
22 | 250000 | 0.25 | XFOIL ncrit=9
23 | 250000 | 0.5 | JavaFoil+Calcfoil stall+Eppler ext transition
24 | 250000 | 0.5 | XFOIL ncrit=9
25 | 500000 | 0 | JavaFoil+Calcfoil stall+Eppler ext transition
26 | 500000 | 0 | XFOIL ncrit=9
27 | 500000 | 0.1 | JavaFoil+Calcfoil stall+Eppler ext transition
28 | 500000 | 0.1 | XFOIL ncrit=9
29 | 500000 | 0.25 | JavaFoil+Calcfoil stall+Eppler ext transition
30 | 500000 | 0.25 | XFOIL ncrit=9
31 | 500000 | 0.5 | JavaFoil+Calcfoil stall+Eppler ext transition
32 | 500000 | 0.5 | XFOIL ncrit=9
33 | 750000 | 0 | JavaFoil+Calcfoil stall+Eppler ext transition
34 | 750000 | 0 | XFOIL ncrit=9
35 | 750000 | 0.1 | JavaFoil+Calcfoil stall+Eppler ext transition
36 | 750000 | 0.1 | XFOIL ncrit=9
37 | 750000 | 0.25 | JavaFoil+Calcfoil stall+Eppler ext transition
38 | 750000 | 0.25 | XFOIL ncrit=9
39 | 750000 | 0.5 | JavaFoil+Calcfoil stall+Eppler ext transition
40 | 750000 | 0.5 | XFOIL ncrit=9
41 | 1000000 | 0 | JavaFoil+Calcfoil stall+Eppler ext transition
42 | 1000000 | 0 | XFOIL ncrit=9
43 | 1000000 | 0.1 | JavaFoil+Calcfoil stall+Eppler ext transition
44 | 1000000 | 0.1 | XFOIL ncrit=9
45 | 1000000 | 0.25 | JavaFoil+Calcfoil stall+Eppler ext transition
46 | 1000000 | 0.25 | XFOIL ncrit=9
47 | 1000000 | 0.5 | JavaFoil+Calcfoil stall+Eppler ext transition
48 | 1000000 | 0.5 | XFOIL ncrit=9
49 | 2000000 | 0 | JavaFoil+Calcfoil stall+Eppler ext transition
50 | 2000000 | 0 | XFOIL ncrit=9
51 | 2000000 | 0.1 | JavaFoil+Calcfoil stall+Eppler ext transition
52 | 2000000 | 0.1 | XFOIL ncrit=9
53 | 2000000 | 0.25 | JavaFoil+Calcfoil stall+Eppler ext transition
54 | 2000000 | 0.25 | XFOIL ncrit=9
55 | 2000000 | 0.5 | JavaFoil+Calcfoil stall+Eppler ext transition
56 | 2000000 | 0.5 | XFOIL ncrit=9
57 | 3000000 | 0 | JavaFoil+Calcfoil stall+Eppler ext transition
58 | 3000000 | 0 | XFOIL ncrit=9
59 | 3000000 | 0.1 | JavaFoil+Calcfoil stall+Eppler ext transition
60 | 3000000 | 0.1 | XFOIL ncrit=9
61 | 3000000 | 0.25 | JavaFoil+Calcfoil stall+Eppler ext transition
62 | 3000000 | 0.25 | XFOIL ncrit=9
63 | 3000000 | 0.5 | JavaFoil+Calcfoil stall+Eppler ext transition
64 | 3000000 | 0.5 | XFOIL ncrit=9
65 | 4000000 | 0 | JavaFoil+Calcfoil stall+Eppler ext transition
66 | 4000000 | 0 | XFOIL ncrit=9
67 | 4000000 | 0.1 | JavaFoil+Calcfoil stall+Eppler ext transition
68 | 4000000 | 0.1 | XFOIL ncrit=9
69 | 4000000 | 0.25 | JavaFoil+Calcfoil stall+Eppler ext transition
70 | 4000000 | 0.25 | XFOIL ncrit=9
71 | 4000000 | 0.5 | JavaFoil+Calcfoil stall+Eppler ext transition
72 | 4000000 | 0.5 | XFOIL ncrit=9
73 | 5000000 | 0 | JavaFoil+Calcfoil stall+Eppler ext transition
74 | 5000000 | 0 | XFOIL ncrit=9
75 | 5000000 | 0.1 | JavaFoil+Calcfoil stall+Eppler ext transition
76 | 5000000 | 0.1 | XFOIL ncrit=9
77 | 5000000 | 0.25 | JavaFoil+Calcfoil stall+Eppler ext transition
78 | 5000000 | 0.25 | XFOIL ncrit=9
79 | 5000000 | 0.5 | JavaFoil+Calcfoil stall+Eppler ext transition
80 | 5000000 | 0.5 | XFOIL ncrit=9
81 | 6000000 | 0 | JavaFoil+Calcfoil stall+Eppler ext transition
82 | 6000000 | 0 | XFOIL ncrit=9
83 | 6000000 | 0.1 | JavaFoil+Calcfoil stall+Eppler ext transition
84 | 6000000 | 0.1 | XFOIL ncrit=9
85 | 6000000 | 0.25 | JavaFoil+Calcfoil stall+Eppler ext transition
86 | 6000000 | 0.25 | XFOIL ncrit=9
87 | 6000000 | 0.5 | JavaFoil+Calcfoil stall+Eppler ext transition
88 | 6000000 | 0.5 | XFOIL ncrit=9
89 | 7000000 | 0 | JavaFoil+Calcfoil stall+Eppler ext transition
90 | 7000000 | 0 | XFOIL ncrit=9
91 | 7000000 | 0.1 | JavaFoil+Calcfoil stall+Eppler ext transition
92 | 7000000 | 0.1 | XFOIL ncrit=9
93 | 7000000 | 0.25 | JavaFoil+Calcfoil stall+Eppler ext transition
94 | 7000000 | 0.25 | XFOIL ncrit=9
95 | 7000000 | 0.5 | JavaFoil+Calcfoil stall+Eppler ext transition
96 | 7000000 | 0.5 | XFOIL ncrit=9
97 | 8000000 | 0 | JavaFoil+Calcfoil stall+Eppler ext transition
98 | 8000000 | 0 | XFOIL ncrit=9
99 | 8000000 | 0.1 | JavaFoil+Calcfoil stall+Eppler ext transition
100 | 8000000 | 0.1 | XFOIL ncrit=9
101 | 8000000 | 0.25 | JavaFoil+Calcfoil stall+Eppler ext transition
102 | 8000000 | 0.25 | XFOIL ncrit=9
103 | 8000000 | 0.5 | JavaFoil+Calcfoil stall+Eppler ext transition
104 | 8000000 | 0.5 | XFOIL ncrit=9
105 | 10000000 | 0 | JavaFoil+Calcfoil stall+Eppler ext transition
106 | 10000000 | 0 | XFOIL ncrit=9
107 | 10000000 | 0.1 | JavaFoil+Calcfoil stall+Eppler ext transition
108 | 10000000 | 0.1 | XFOIL ncrit=9
109 | 10000000 | 0.25 | JavaFoil+Calcfoil stall+Eppler ext transition
110 | 10000000 | 0.25 | XFOIL ncrit=9
111 | 10000000 | 0.5 | JavaFoil+Calcfoil stall+Eppler ext transition
112 | 10000000 | 0.5 | XFOIL ncrit=9
113 | 12000000 | 0 | JavaFoil+Calcfoil stall+Eppler ext transition
114 | 12000000 | 0 | XFOIL ncrit=9
115 | 12000000 | 0.1 | JavaFoil+Calcfoil stall+Eppler ext transition
116 | 12000000 | 0.1 | XFOIL ncrit=9
117 | 12000000 | 0.25 | JavaFoil+Calcfoil stall+Eppler ext transition
118 | 12000000 | 0.25 | XFOIL ncrit=9
119 | 12000000 | 0.5 | JavaFoil+Calcfoil stall+Eppler ext transition
120 | 12000000 | 0.5 | XFOIL ncrit=9
121 | 14000000 | 0 | JavaFoil+Calcfoil stall+Eppler ext transition
122 | 14000000 | 0 | XFOIL ncrit=9
123 | 14000000 | 0.1 | JavaFoil+Calcfoil stall+Eppler ext transition
124 | 14000000 | 0.1 | XFOIL ncrit=9
125 | 14000000 | 0.25 | JavaFoil+Calcfoil stall+Eppler ext transition
126 | 14000000 | 0.25 | XFOIL ncrit=9
127 | 14000000 | 0.5 | JavaFoil+Calcfoil stall+Eppler ext transition
128 | 14000000 | 0.5 | XFOIL ncrit=9
129 | 16000000 | 0 | JavaFoil+Calcfoil stall+Eppler ext transition
130 | 16000000 | 0 | XFOIL ncrit=9
131 | 16000000 | 0.1 | JavaFoil+Calcfoil stall+Eppler ext transition
132 | 16000000 | 0.1 | XFOIL ncrit=9
133 | 16000000 | 0.25 | JavaFoil+Calcfoil stall+Eppler ext transition
134 | 16000000 | 0.25 | XFOIL ncrit=9
135 | 16000000 | 0.5 | JavaFoil+Calcfoil stall+Eppler ext transition
136 | 16000000 | 0.5 | XFOIL ncrit=9
137 | 18000000 | 0 | JavaFoil+Calcfoil stall+Eppler ext transition
138 | 18000000 | 0 | XFOIL ncrit=9
139 | 18000000 | 0.1 | JavaFoil+Calcfoil stall+Eppler ext transition
140 | 18000000 | 0.1 | XFOIL ncrit=9
141 | 18000000 | 0.25 | JavaFoil+Calcfoil stall+Eppler ext transition
142 | 18000000 | 0.25 | XFOIL ncrit=9
143 | 18000000 | 0.5 | JavaFoil+Calcfoil stall+Eppler ext transition
144 | 18000000 | 0.5 | XFOIL ncrit=9
145 | 20000000 | 0 | JavaFoil+Calcfoil stall+Eppler ext transition
146 | 20000000 | 0 | XFOIL ncrit=9
147 | 20000000 | 0.1 | JavaFoil+Calcfoil stall+Eppler ext transition
148 | 20000000 | 0.1 | XFOIL ncrit=9
149 | 20000000 | 0.25 | JavaFoil+Calcfoil stall+Eppler ext transition
150 | 20000000 | 0.25 | XFOIL ncrit=9
151 | 20000000 | 0.5 | JavaFoil+Calcfoil stall+Eppler ext transition
152 | 20000000 | 0.5 | XFOIL ncrit=9

## 1. Re 50k Mach 0.00 (1)
BIGFOIL.COM POLAR EXPORT
NACA64-214 a=0.5
NACA64-214 a=0.5 |  |  |  | Cl Max: | 1.051 | at alpha= | 13 | deg
JavaFoil+Calcfoil stall+Eppler ext transition |  |  |  | L/D Max: | 33.165 | at alpha= | 6 | deg
Re: | 50000 |  |  | Cd Min: | 0.01751 | at alpha= | -0.5 | deg
Mach: | 0 |  |  | Cl=0 at alpha= | -1.3 | deg
|  |  |  | @ Cl=0.1, Cd= | 0.017581
|  |  |  | @ Cl=0.4, Cd= | 0.020135
|  |  |  | @ Cl=0.6, Cd= | 0.022486
alpha (deg) | Cl | Cd | Cm | Cl/Cd
-19.5 | -0.709 | 0.34291 | -0.002 | -2.068
-19 | -0.733 | 0.31029 | -0.002 | -2.362
-18.5 | -0.756 | 0.29273 | -0.002 | -2.583
-18 | -0.778 | 0.27004 | -0.002 | -2.882
-17.5 | -0.799 | 0.25342 | -0.002 | -3.155
-17 | -0.819 | 0.23529 | -0.003 | -3.482
-16.5 | -0.837 | 0.2242 | -0.003 | -3.733
-16 | -0.85 | 0.2093 | -0.003 | -4.062
-15.5 | -0.856 | 0.1923 | -0.003 | -4.451
-15 | -0.859 | 0.1787 | -0.003 | -4.808
-14.5 | -0.86 | 0.16866 | -0.004 | -5.101
-14 | -0.859 | 0.15785 | -0.004 | -5.44
-13.5 | -0.854 | 0.14458 | -0.004 | -5.908
-13 | -0.847 | 0.13532 | -0.004 | -6.256
-12.5 | -0.836 | 0.12533 | -0.005 | -6.672
-12 | -0.823 | 0.11387 | -0.005 | -7.224
-11.5 | -0.806 | 0.10778 | -0.005 | -7.478
-11 | -0.786 | 0.09896 | -0.005 | -7.944
-10.5 | -0.763 | 0.09353 | -0.006 | -8.162
-10 | -0.737 | 0.08709 | -0.006 | -8.468
-9.5 | -0.709 | 0.08002 | -0.006 | -8.859
-9 | -0.677 | 0.0746 | -0.006 | -9.081
-8.5 | -0.644 | 0.07022 | -0.007 | -9.165
-8 | -0.607 | 0.06481 | -0.007 | -9.373
-7.5 | -0.569 | 0.06072 | -0.007 | -9.375
-7 | -0.529 | 0.05673 | -0.008 | -9.327
-6.5 | -0.487 | 0.05314 | -0.008 | -9.172
-6 | -0.444 | 0.05002 | -0.008 | -8.878
-5.5 | -0.399 | 0.04715 | -0.009 | -8.471
-5 | -0.354 | 0.04468 | -0.009 | -7.92
-4.5 | -0.308 | 0.04243 | -0.01 | -7.248
-4 | -0.322 | 0.01908 | -0.021 | -16.88
-3.5 | -0.264 | 0.01918 | -0.022 | -13.776
-3 | -0.205 | 0.01878 | -0.022 | -10.896
-2.5 | -0.141 | 0.01826 | -0.022 | -7.716
-2 | -0.083 | 0.01791 | -0.023 | -4.635
-1.5 | -0.024 | 0.0177 | -0.023 | -1.36
-1 | 0.036 | 0.01759 | -0.024 | 2.037
-0.5 | 0.097 | 0.01751 | -0.025 | 5.511
0 | 0.15 | 0.01877 | -0.025 | 7.993
0.5 | 0.207 | 0.01898 | -0.026 | 10.912
1 | 0.264 | 0.01923 | -0.026 | 13.723
1.5 | 0.32 | 0.01957 | -0.027 | 16.375
2 | 0.377 | 0.01993 | -0.027 | 18.912
2.5 | 0.433 | 0.02043 | -0.028 | 21.185
3 | 0.487 | 0.02098 | -0.028 | 23.192
3.5 | 0.54 | 0.02164 | -0.029 | 24.976
4 | 0.594 | 0.02238 | -0.029 | 26.526
4.5 | 0.646 | 0.0233 | -0.029 | 27.711
5 | 0.697 | 0.0243 | -0.03 | 28.675
5.5 | 0.778 | 0.02406 | -0.032 | 32.328
6 | 0.829 | 0.02498 | -0.032 | 33.165
6.5 | 0.737 | 0.0497 | -0.016 | 14.831
7 | 0.777 | 0.0533 | -0.016 | 14.584
7.5 | 0.816 | 0.05687 | -0.016 | 14.354
8 | 0.854 | 0.06098 | -0.016 | 14.003
8.5 | 0.889 | 0.06551 | -0.016 | 13.575
9 | 0.922 | 0.07085 | -0.016 | 13.018
9.5 | 0.953 | 0.07521 | -0.016 | 12.671
10 | 0.979 | 0.0804 | -0.015 | 12.176
10.5 | 1.001 | 0.08696 | -0.015 | 11.507
11 | 1.019 | 0.0936 | -0.015 | 10.883
11.5 | 1.033 | 0.10178 | -0.015 | 10.147
12 | 1.043 | 0.10873 | -0.015 | 9.591
12.5 | 1.049 | 0.11681 | -0.015 | 8.981
13 | 1.051 | 0.12536 | -0.016 | 8.387
13.5 | 1.05 | 0.13546 | -0.015 | 7.751
14 | 1.045 | 0.1452 | -0.016 | 7.196
14.5 | 1.036 | 0.15456 | -0.016 | 6.705
15 | 1.025 | 0.16549 | -0.016 | 6.192
15.5 | 1.01 | 0.1827 | -0.016 | 5.53
16 | 0.993 | 0.18888 | -0.016 | 5.259
16.5 | 0.974 | 0.20552 | -0.016 | 4.739
17 | 0.953 | 0.22511 | -0.016 | 4.233
17.5 | 0.929 | 0.23143 | -0.016 | 4.013
18 | 0.9 | 0.25162 | -0.016 | 3.579

## 2. Re 50k Mach 0.00 (2)
BIGFOIL.COM POLAR EXPORT
NACA64-214 a=0.5
NACA64-214 a=0.5 |  |  |  | Cl Max: | 0.0662 | at alpha= | 0 | deg
XFOIL ncrit=9 |  |  |  | L/D Max: | 1.8222 | at alpha= | 0 | deg
Re: | 50000 |  |  | Cd Min: | 0.14353 | at alpha= | -12.5 | deg
Mach: | 0 |  |  | Cl=0 at alpha= | -1.0858 | deg
|  |  |  | @ Cl=0.1, Cd= | 0.0378
|  |  |  | @ Cl=0.4, Cd= | 0.0378
|  |  |  | @ Cl=0.6, Cd= | 0.0378
alpha (deg) | Cl | Cd | Cm | Cl/Cd
-12.5 | -0.4695 | 0.14353 | -0.0015 | -3.2711
-12 | -0.4612 | 0.1374 | -0.0035 | -3.3566
-11.5 | -0.4696 | 0.13287 | -0.0058 | -3.5343
-11 | -0.4336 | 0.1236 | -0.0063 | -3.5081
-10.5 | -0.4332 | 0.11861 | -0.0073 | -3.6523
-10 | -0.415 | 0.11097 | -0.0084 | -3.7397
-9.5 | -0.5455 | 0.07923 | -0.0425 | -6.885
-9 | -0.6238 | 0.06642 | -0.0476 | -9.3917
-8.5 | -0.692 | 0.05971 | -0.0414 | -11.5893
-8 | -0.7094 | 0.05467 | -0.0345 | -12.976
-7.5 | -0.7224 | 0.0498 | -0.028 | -14.506
-7 | -0.7194 | 0.04503 | -0.0229 | -15.976
-6.5 | -0.7009 | 0.04051 | -0.0189 | -17.3019
-6 | -0.6728 | 0.03687 | -0.0156 | -18.2479
-5.5 | -0.6362 | 0.03366 | -0.0133 | -18.9008
-5 | -0.5964 | 0.03115 | -0.0108 | -19.1461
-4.5 | -0.5601 | 0.02895 | -0.0077 | -19.3472
-4 | -0.5353 | 0.02505 | -0.0042 | -21.3693
-3.5 | -0.5452 | 0.02664 | 0.0148 | -20.4655
-3 | -0.537 | 0.02858 | 0.0287 | -18.7894
-2.5 | -0.3283 | 0.03579 | 0.0155 | -9.173
-2 | -0.1972 | 0.03604 | -0.0025 | -5.4717
-1.5 | -0.0869 | 0.03605 | -0.0178 | -2.4105
-1 | 0.018 | 0.03603 | -0.0327 | 0.49958
-0.5 | 0.0593 | 0.03612 | -0.0362 | 1.6417
0 | 0.0662 | 0.03633 | -0.0334 | 1.8222
0.5 | 0.0631 | 0.03643 | -0.0291 | 1.7321
1 | 0.0456 | 0.03631 | -0.0222 | 1.2559
1.5 | 0.0234 | 0.03609 | -0.0142 | 0.64838
2 | 0.0249 | 0.03647 | -0.0095 | 0.68275
2.5 | 0.0465 | 0.0378 | -0.0079 | 1.2302

## 3. Re 50k Mach 0.10 (1)
BIGFOIL.COM POLAR EXPORT
NACA64-214 a=0.5
NACA64-214 a=0.5 |  |  |  | Cl Max: | 1.041 | at alpha= | 12.5 | deg
JavaFoil+Calcfoil stall+Eppler ext transition |  |  |  | L/D Max: | 33.1 | at alpha= | 6 | deg
Re: | 50000 |  |  | Cd Min: | 0.01761 | at alpha= | -0.5 | deg
Mach: | 0.1 |  |  | Cl=0 at alpha= | -1.3 | deg
|  |  |  | @ Cl=0.1, Cd= | 0.017678
|  |  |  | @ Cl=0.4, Cd= | 0.020225
|  |  |  | @ Cl=0.6, Cd= | 0.02254
alpha (deg) | Cl | Cd | Cm | Cl/Cd
-19 | -0.683 | 0.32453 | -0.002 | -2.104
-18.5 | -0.709 | 0.29642 | -0.002 | -2.393
-18 | -0.735 | 0.29601 | -0.002 | -2.485
-17.5 | -0.76 | 0.26706 | -0.002 | -2.848
-17 | -0.784 | 0.24983 | -0.003 | -3.138
-16.5 | -0.806 | 0.23135 | -0.003 | -3.484
-16 | -0.823 | 0.21824 | -0.003 | -3.769
-15.5 | -0.832 | 0.20135 | -0.003 | -4.13
-15 | -0.838 | 0.18967 | -0.003 | -4.419
-14.5 | -0.842 | 0.17019 | -0.004 | -4.948
-14 | -0.843 | 0.16196 | -0.004 | -5.207
-13.5 | -0.841 | 0.14804 | -0.004 | -5.683
-13 | -0.836 | 0.13894 | -0.004 | -6.019
-12.5 | -0.828 | 0.12419 | -0.005 | -6.668
-12 | -0.816 | 0.11581 | -0.005 | -7.05
-11.5 | -0.802 | 0.10953 | -0.005 | -7.318
-11 | -0.783 | 0.10295 | -0.005 | -7.608
-10.5 | -0.762 | 0.09374 | -0.006 | -8.125
-10 | -0.737 | 0.0862 | -0.006 | -8.548
-9.5 | -0.709 | 0.08096 | -0.006 | -8.757
-9 | -0.678 | 0.07465 | -0.006 | -9.086
-8.5 | -0.645 | 0.07055 | -0.007 | -9.142
-8 | -0.609 | 0.06545 | -0.007 | -9.307
-7.5 | -0.571 | 0.06126 | -0.007 | -9.322
-7 | -0.531 | 0.05659 | -0.008 | -9.384
-6.5 | -0.489 | 0.05347 | -0.008 | -9.151
-6 | -0.446 | 0.05035 | -0.009 | -8.861
-5.5 | -0.401 | 0.04691 | -0.009 | -8.553
-5 | -0.356 | 0.04484 | -0.009 | -7.93
-4.5 | -0.309 | 0.04255 | -0.01 | -7.263
-4 | -0.323 | 0.01868 | -0.021 | -17.305
-3.5 | -0.265 | 0.0192 | -0.022 | -13.824
-3 | -0.206 | 0.0188 | -0.022 | -10.938
-2.5 | -0.141 | 0.01832 | -0.022 | -7.724
-2 | -0.083 | 0.01797 | -0.023 | -4.636
-1.5 | -0.024 | 0.01775 | -0.023 | -1.361
-1 | 0.036 | 0.01763 | -0.024 | 2.04
-0.5 | 0.097 | 0.01761 | -0.025 | 5.508
0 | 0.151 | 0.01883 | -0.025 | 7.997
0.5 | 0.208 | 0.01908 | -0.026 | 10.904
1 | 0.265 | 0.01931 | -0.026 | 13.721
1.5 | 0.322 | 0.01964 | -0.027 | 16.394
2 | 0.379 | 0.02006 | -0.027 | 18.867
2.5 | 0.435 | 0.0205 | -0.028 | 21.208
3 | 0.489 | 0.02106 | -0.028 | 23.21
3.5 | 0.543 | 0.02172 | -0.029 | 24.998
4 | 0.596 | 0.02247 | -0.029 | 26.538
4.5 | 0.649 | 0.0234 | -0.03 | 27.721
5 | 0.7 | 0.02442 | -0.03 | 28.671
5.5 | 0.781 | 0.0242 | -0.032 | 32.283
6 | 0.832 | 0.02513 | -0.033 | 33.1
6.5 | 0.74 | 0.04982 | -0.016 | 14.856
7 | 0.781 | 0.05326 | -0.016 | 14.657
7.5 | 0.819 | 0.05712 | -0.016 | 14.346
8 | 0.857 | 0.06079 | -0.016 | 14.093
8.5 | 0.892 | 0.06534 | -0.016 | 13.648
9 | 0.924 | 0.07061 | -0.016 | 13.093
9.5 | 0.955 | 0.07639 | -0.016 | 12.495
10 | 0.98 | 0.08195 | -0.016 | 11.956
10.5 | 1 | 0.08886 | -0.015 | 11.256
11 | 1.017 | 0.09601 | -0.015 | 10.59
11.5 | 1.029 | 0.10141 | -0.015 | 10.147
12 | 1.037 | 0.11227 | -0.015 | 9.238
12.5 | 1.041 | 0.12137 | -0.015 | 8.577
13 | 1.041 | 0.13125 | -0.016 | 7.929
13.5 | 1.036 | 0.13547 | -0.016 | 7.649
14 | 1.028 | 0.14862 | -0.015 | 6.916
14.5 | 1.016 | 0.1627 | -0.016 | 6.244
15 | 1.001 | 0.17449 | -0.016 | 5.734
15.5 | 0.982 | 0.18876 | -0.016 | 5.204
16 | 0.961 | 0.20146 | -0.016 | 4.772
16.5 | 0.938 | 0.21206 | -0.016 | 4.423
17 | 0.913 | 0.23382 | -0.016 | 3.904
17.5 | 0.885 | 0.24752 | -0.016 | 3.574

## 4. Re 50k Mach 0.10 (2)
BIGFOIL.COM POLAR EXPORT
NACA64-214 a=0.5
NACA64-214 a=0.5 |  |  |  | Cl Max: | 0.0701 | at alpha= | 0.5 | deg
XFOIL ncrit=9 |  |  |  | L/D Max: | 1.907 | at alpha= | 0.5 | deg
Re: | 50000 |  |  | Cd Min: | 0.14401 | at alpha= | -12.5 | deg
Mach: | 0.1 |  |  | Cl=0 at alpha= | -1.0784 | deg
|  |  |  | @ Cl=0.1, Cd= | 0.0379
|  |  |  | @ Cl=0.4, Cd= | 0.0379
|  |  |  | @ Cl=0.6, Cd= | 0.0379
alpha (deg) | Cl | Cd | Cm | Cl/Cd
-12.5 | -0.4686 | 0.14401 | -0.0016 | -3.2539
-12 | -0.4623 | 0.1381 | -0.0037 | -3.3476
-11.5 | -0.471 | 0.13361 | -0.006 | -3.5252
-11 | -0.4306 | 0.12389 | -0.0065 | -3.4757
-10.5 | -0.4328 | 0.11912 | -0.0075 | -3.6333
-10 | -0.4137 | 0.11136 | -0.0087 | -3.715
-9.5 | -0.5373 | 0.0804 | -0.0421 | -6.6828
-9 | -0.6138 | 0.06717 | -0.0482 | -9.138
-8.5 | -0.6856 | 0.06038 | -0.0425 | -11.3548
-8 | -0.7059 | 0.05547 | -0.0354 | -12.7258
-7.5 | -0.7215 | 0.05063 | -0.0287 | -14.2504
-7 | -0.7211 | 0.04581 | -0.0234 | -15.7411
-6.5 | -0.7044 | 0.04119 | -0.0193 | -17.1012
-6 | -0.6771 | 0.03737 | -0.0159 | -18.1188
-5.5 | -0.6412 | 0.0341 | -0.0135 | -18.8035
-5 | -0.6012 | 0.0315 | -0.0111 | -19.0857
-4.5 | -0.564 | 0.0293 | -0.008 | -19.2491
-4 | -0.5359 | 0.02606 | -0.0047 | -20.5641
-3.5 | -0.5455 | 0.02656 | 0.0134 | -20.5384
-3 | -0.5377 | 0.02863 | 0.0278 | -18.781
-2.5 | -0.3372 | 0.03593 | 0.0167 | -9.3849
-2 | -0.2017 | 0.03624 | -0.002 | -5.5657
-1.5 | -0.0936 | 0.03625 | -0.0168 | -2.5821
-1 | 0.0174 | 0.03627 | -0.0327 | 0.47974
-0.5 | 0.0636 | 0.03636 | -0.037 | 1.7492
0 | 0.0678 | 0.03655 | -0.0337 | 1.855
0.5 | 0.0701 | 0.03676 | -0.0302 | 1.907
1 | 0.0461 | 0.0365 | -0.0223 | 1.263
1.5 | 0.0219 | 0.0362 | -0.0139 | 0.60497
2 | 0.0376 | 0.03714 | -0.0116 | 1.0124
2.5 | 0.0453 | 0.0379 | -0.0078 | 1.1953

## 5. Re 50k Mach 0.25 (1)
BIGFOIL.COM POLAR EXPORT
NACA64-214 a=0.5
NACA64-214 a=0.5 |  |  |  | Cl Max: | 0.994 | at alpha= | 11 | deg
JavaFoil+Calcfoil stall+Eppler ext transition |  |  |  | L/D Max: | 32.64 | at alpha= | 6 | deg
Re: | 50000 |  |  | Cd Min: | 0.01728 | at alpha= | -0.5 | deg
Mach: | 0.25 |  |  | Cl=0 at alpha= | -1.2984 | deg
|  |  |  | @ Cl=0.1, Cd= | 0.017316
|  |  |  | @ Cl=0.4, Cd= | 0.020585
|  |  |  | @ Cl=0.6, Cd= | 0.022998
alpha (deg) | Cl | Cd | Cm | Cl/Cd
-17 | -0.459 | 0.4337 | -0.003 | -1.059
-16.5 | -0.521 | 0.358 | -0.003 | -1.456
-16 | -0.574 | 0.30694 | -0.003 | -1.87
-15.5 | -0.614 | 0.28211 | -0.003 | -2.176
-15 | -0.65 | 0.24757 | -0.003 | -2.624
-14.5 | -0.681 | 0.21763 | -0.004 | -3.13
-14 | -0.708 | 0.20633 | -0.004 | -3.429
-13.5 | -0.729 | 0.1755 | -0.004 | -4.155
-13 | -0.745 | 0.1628 | -0.004 | -4.578
-12.5 | -0.756 | 0.14815 | -0.004 | -5.101
-12 | -0.761 | 0.13492 | -0.005 | -5.64
-11.5 | -0.76 | 0.12162 | -0.005 | -6.252
-11 | -0.754 | 0.11139 | -0.005 | -6.772
-10.5 | -0.743 | 0.09966 | -0.006 | -7.453
-10 | -0.726 | 0.09181 | -0.006 | -7.911
-9.5 | -0.705 | 0.08561 | -0.006 | -8.236
-9 | -0.679 | 0.07951 | -0.007 | -8.546
-8.5 | -0.65 | 0.07285 | -0.007 | -8.92
-8 | -0.617 | 0.06829 | -0.007 | -9.031
-7.5 | -0.58 | 0.06279 | -0.007 | -9.242
-7 | -0.541 | 0.05832 | -0.008 | -9.28
-6.5 | -0.5 | 0.05489 | -0.008 | -9.106
-6 | -0.456 | 0.05058 | -0.009 | -9.022
-5.5 | -0.411 | 0.04821 | -0.009 | -8.525
-5 | -0.364 | 0.04535 | -0.01 | -8.037
-4.5 | -0.317 | 0.04285 | -0.01 | -7.396
-4 | -0.269 | 0.04092 | -0.011 | -6.572
-3.5 | -0.272 | 0.01908 | -0.022 | -14.246
-3 | -0.211 | 0.01914 | -0.023 | -11.036
-2.5 | -0.145 | 0.01873 | -0.022 | -7.717
-2 | -0.085 | 0.01831 | -0.023 | -4.655
-1.5 | -0.025 | 0.01804 | -0.024 | -1.37
-1 | 0.037 | 0.01788 | -0.024 | 2.059
-0.5 | 0.099 | 0.01728 | -0.025 | 5.74
0 | 0.154 | 0.01925 | -0.026 | 8.019
0.5 | 0.213 | 0.01947 | -0.026 | 10.949
1 | 0.272 | 0.01975 | -0.027 | 13.756
1.5 | 0.33 | 0.02011 | -0.027 | 16.414
2 | 0.388 | 0.02049 | -0.028 | 18.938
2.5 | 0.446 | 0.02095 | -0.028 | 21.272
3 | 0.501 | 0.02158 | -0.029 | 23.198
3.5 | 0.556 | 0.02235 | -0.029 | 24.881
4 | 0.611 | 0.02316 | -0.03 | 26.371
4.5 | 0.664 | 0.0241 | -0.03 | 27.562
5 | 0.746 | 0.02399 | -0.032 | 31.087
5.5 | 0.799 | 0.02506 | -0.033 | 31.882
6 | 0.85 | 0.02604 | -0.033 | 32.64
6.5 | 0.757 | 0.05077 | -0.017 | 14.917
7 | 0.797 | 0.05457 | -0.016 | 14.611
7.5 | 0.836 | 0.05841 | -0.016 | 14.308
8 | 0.871 | 0.06245 | -0.016 | 13.953
8.5 | 0.904 | 0.06773 | -0.016 | 13.349
9 | 0.933 | 0.07404 | -0.016 | 12.608
9.5 | 0.959 | 0.07949 | -0.016 | 12.063
10 | 0.978 | 0.086 | -0.016 | 11.367
10.5 | 0.989 | 0.09462 | -0.015 | 10.451
11 | 0.994 | 0.1025 | -0.015 | 9.699
11.5 | 0.992 | 0.11114 | -0.015 | 8.93
12 | 0.984 | 0.12289 | -0.015 | 8.005
12.5 | 0.968 | 0.13374 | -0.015 | 7.237
13 | 0.945 | 0.15192 | -0.015 | 6.22
13.5 | 0.915 | 0.16116 | -0.015 | 5.677
14 | 0.878 | 0.18191 | -0.015 | 4.828
14.5 | 0.835 | 0.19926 | -0.015 | 4.191
15 | 0.786 | 0.23 | -0.015 | 3.419
15.5 | 0.732 | 0.25358 | -0.015 | 2.888
16 | 0.674 | 0.28671 | -0.015 | 2.35

## 6. Re 50k Mach 0.25 (2)
BIGFOIL.COM POLAR EXPORT
NACA64-214 a=0.5
NACA64-214 a=0.5 |  |  |  | Cl Max: | 0.0853 | at alpha= | 0 | deg
XFOIL ncrit=9 |  |  |  | L/D Max: | 2.253 | at alpha= | 0 | deg
Re: | 50000 |  |  | Cd Min: | 0.1425 | at alpha= | -12 | deg
Mach: | 0.25 |  |  | Cl=0 at alpha= | -0.93638 | deg
|  |  |  | @ Cl=0.1, Cd= | 0.03912
|  |  |  | @ Cl=0.4, Cd= | 0.03912
|  |  |  | @ Cl=0.6, Cd= | 0.03912
alpha (deg) | Cl | Cd | Cm | Cl/Cd
-12 | -0.4726 | 0.1425 | -0.005 | -3.3165
-11.5 | -0.4481 | 0.13385 | -0.0065 | -3.3478
-11 | -0.4177 | 0.12563 | -0.0074 | -3.3248
-10.5 | -0.4293 | 0.12169 | -0.0089 | -3.5278
-10 | -0.4073 | 0.11352 | -0.0103 | -3.5879
-9.5 | -0.4766 | 0.08986 | -0.0349 | -5.3038
-9 | -0.5567 | 0.07141 | -0.0505 | -7.7958
-8.5 | -0.6526 | 0.06396 | -0.0475 | -10.2033
-8 | -0.6835 | 0.05954 | -0.0398 | -11.4797
-7.5 | -0.7111 | 0.055 | -0.0324 | -12.9291
-7 | -0.724 | 0.05002 | -0.0264 | -14.4742
-6.5 | -0.719 | 0.045 | -0.0216 | -15.9778
-6 | -0.6987 | 0.04042 | -0.0178 | -17.286
-5.5 | -0.6674 | 0.03664 | -0.0149 | -18.2151
-5 | -0.6279 | 0.03372 | -0.0122 | -18.621
-4.5 | -0.5877 | 0.03115 | -0.0095 | -18.8668
-4 | -0.5524 | 0.02887 | -0.0061 | -19.134
-3.5 | -0.5447 | 0.02561 | 0.0036 | -21.269
-3 | -0.5364 | 0.02885 | 0.0209 | -18.5927
-2.5 | -0.3786 | 0.03663 | 0.021 | -10.3358
-2 | -0.2088 | 0.03745 | -0.002 | -5.5754
-1.5 | -0.1062 | 0.03736 | -0.0154 | -2.8426
-1 | -0.0114 | 0.0374 | -0.0279 | -0.30481
-0.5 | 0.0782 | 0.03761 | -0.0399 | 2.0792
0 | 0.0853 | 0.03786 | -0.0369 | 2.253
0.5 | 0.0793 | 0.03802 | -0.0318 | 2.0857
1 | 0.0593 | 0.03785 | -0.0244 | 1.5667
1.5 | 0.0288 | 0.03732 | -0.015 | 0.7717
2 | 0.0293 | 0.03772 | -0.0102 | 0.77678
2.5 | 0.0549 | 0.03912 | -0.0093 | 1.4034

## 7. Re 50k Mach 0.50 (1)
BIGFOIL.COM POLAR EXPORT
NACA64-214 a=0.5
NACA64-214 a=0.5 |  |  |  | Cl Max: | 1.156 | at alpha= | 20 | deg
JavaFoil+Calcfoil stall+Eppler ext transition |  |  |  | L/D Max: | 29.553 | at alpha= | 5 | deg
Re: | 50000 |  |  | Cd Min: | 0.01904 | at alpha= | -0.5 | deg
Mach: | 0.5 |  |  | Cl=0 at alpha= | -1.2985 | deg
|  |  |  | @ Cl=0.1, Cd= | 0.019067
|  |  |  | @ Cl=0.4, Cd= | 0.02235
|  |  |  | @ Cl=0.6, Cd= | 0.024832
alpha (deg) | Cl | Cd | Cm | Cl/Cd
-20 | -1.026 | 0.43445 | -0.003 | -2.361
-19.5 | -0.999 | 0.44103 | -0.003 | -2.266
-19 | -0.973 | 0.44429 | -0.003 | -2.189
-18.5 | -0.946 | 0.42609 | -0.003 | -2.22
-18 | -0.92 | 0.42337 | -0.004 | -2.172
-17.5 | -0.89 | 0.39395 | -0.004 | -2.26
-17 | -0.863 | 0.38561 | -0.004 | -2.239
-16.5 | -0.837 | 0.39213 | -0.004 | -2.134
-16 | -0.81 | 0.37107 | -0.005 | -2.182
-15.5 | -0.783 | 0.36716 | -0.005 | -2.133
-15 | -0.754 | 0.34024 | -0.005 | -2.216
-14.5 | -0.727 | 0.3161 | -0.005 | -2.3
-14 | -0.7 | 0.3308 | -0.006 | -2.116
-13.5 | -0.673 | 0.32713 | -0.006 | -2.057
-13 | -0.646 | 0.32338 | -0.006 | -1.997
-12.5 | -0.617 | 0.27231 | -0.006 | -2.267
-12 | -0.59 | 0.27771 | -0.006 | -2.125
-11.5 | -0.563 | 0.2585 | -0.007 | -2.177
-11 | -0.536 | 0.25758 | -0.007 | -2.079
-10.5 | -0.508 | 0.25399 | -0.007 | -2.001
-10 | -0.48 | 0.23282 | -0.007 | -2.061
-9.5 | -0.453 | 0.22504 | -0.007 | -2.011
-9 | -0.425 | 0.19891 | -0.007 | -2.137
-8.5 | -0.398 | 0.19123 | -0.007 | -2.08
-8 | -0.37 | 0.15449 | -0.007 | -2.394
-7.5 | -0.546 | 0.08679 | -0.008 | -6.291
-7 | -0.551 | 0.07204 | -0.008 | -7.65
-6.5 | -0.528 | 0.06257 | -0.009 | -8.445
-6 | -0.493 | 0.05708 | -0.009 | -8.637
-5.5 | -0.449 | 0.05208 | -0.009 | -8.617
-5 | -0.401 | 0.04847 | -0.01 | -8.27
-4.5 | -0.35 | 0.04515 | -0.011 | -7.761
-4 | -0.298 | 0.04284 | -0.011 | -6.96
-3.5 | -0.245 | 0.04048 | -0.012 | -6.048
-3 | -0.232 | 0.0205 | -0.025 | -11.333
-2.5 | -0.158 | 0.02075 | -0.024 | -7.628
-2 | -0.093 | 0.02007 | -0.025 | -4.653
-1.5 | -0.027 | 0.01958 | -0.026 | -1.385
-1 | 0.04 | 0.01925 | -0.026 | 2.099
-0.5 | 0.109 | 0.01904 | -0.027 | 5.722
0 | 0.171 | 0.02092 | -0.028 | 8.166
0.5 | 0.236 | 0.02122 | -0.029 | 11.127
1 | 0.301 | 0.02167 | -0.03 | 13.894
1.5 | 0.366 | 0.02209 | -0.03 | 16.55
2 | 0.43 | 0.02258 | -0.031 | 19.03
2.5 | 0.493 | 0.02324 | -0.031 | 21.225
3 | 0.553 | 0.0241 | -0.032 | 22.963
3.5 | 0.614 | 0.02505 | -0.032 | 24.507
4 | 0.673 | 0.02616 | -0.033 | 25.733
4.5 | 0.76 | 0.02629 | -0.035 | 28.911
5 | 0.818 | 0.02769 | -0.036 | 29.553
5.5 | 0.74 | 0.04733 | -0.018 | 15.636
6 | 0.782 | 0.05143 | -0.017 | 15.208
6.5 | 0.82 | 0.05633 | -0.017 | 14.551
7 | 0.848 | 0.06184 | -0.017 | 13.717
7.5 | 0.863 | 0.06881 | -0.016 | 12.538
8 | 0.851 | 0.08114 | -0.016 | 10.484
8.5 | 0.758 | 0.10183 | -0.015 | 7.439
9 | 0.564 | 0.18111 | -0.015 | 3.116
9.5 | 0.592 | 0.23124 | -0.017 | 2.56
10 | 0.619 | 0.21739 | -0.018 | 2.847
10.5 | 0.646 | 0.23208 | -0.018 | 2.782
11 | 0.673 | 0.23891 | -0.019 | 2.815
11.5 | 0.701 | 0.24894 | -0.021 | 2.814
12 | 0.727 | 0.26593 | -0.021 | 2.735
12.5 | 0.754 | 0.2862 | -0.021 | 2.634
13 | 0.781 | 0.30146 | -0.022 | 2.589
13.5 | 0.809 | 0.3309 | -0.024 | 2.444
14 | 0.835 | 0.33396 | -0.024 | 2.5
14.5 | 0.861 | 0.32795 | -0.025 | 2.627
15 | 0.89 | 0.34265 | -0.027 | 2.598
15.5 | 0.917 | 0.35308 | -0.027 | 2.596
16 | 0.943 | 0.37701 | -0.028 | 2.501
16.5 | 0.969 | 0.36562 | -0.028 | 2.651
17 | 0.998 | 0.42217 | -0.03 | 2.364
17.5 | 1.024 | 0.41616 | -0.03 | 2.46
18 | 1.05 | 0.43448 | -0.03 | 2.417
18.5 | 1.076 | 0.42305 | -0.031 | 2.543
19 | 1.105 | 0.45427 | -0.033 | 2.433
19.5 | 1.131 | 0.47559 | -0.033 | 2.378
20 | 1.156 | 0.47838 | -0.033 | 2.417

## 8. Re 50k Mach 0.50 (2)
BIGFOIL.COM POLAR EXPORT
NACA64-214 a=0.5
NACA64-214 a=0.5 |  |  |  | Cl Max: | 0.9607 | at alpha= | 20 | deg
XFOIL ncrit=9 |  |  |  | L/D Max: | 19.6081 | at alpha= | 7.5 | deg
Re: | 50000 |  |  | Cd Min: | 0.28497 | at alpha= | 20 | deg
Mach: | 0.5 |  |  | Cl=0 at alpha= | -0.48823 | deg
|  |  |  | @ Cl=0.1, Cd= | 0.043226
|  |  |  | @ Cl=0.4, Cd= | 0.061324
|  |  |  | @ Cl=0.6, Cd= | 0.062661
alpha (deg) | Cl | Cd | Cm | Cl/Cd
-20 | -0.7687 | 0.2686 | 0.0598 | -2.8619
-19.5 | -0.7521 | 0.26513 | 0.0531 | -2.8367
-19 | -0.725 | 0.25362 | 0.0488 | -2.8586
-18.5 | -0.7015 | 0.24589 | 0.0439 | -2.8529
-18 | -0.6801 | 0.23813 | 0.0386 | -2.856
-17.5 | -0.6592 | 0.23161 | 0.0338 | -2.8462
-17 | -0.6338 | 0.22202 | 0.0295 | -2.8547
-16.5 | -0.6191 | 0.21766 | 0.024 | -2.8443
-16 | -0.5877 | 0.20642 | 0.0208 | -2.8471
-15.5 | -0.5686 | 0.19939 | 0.0162 | -2.8517
-15 | -0.5641 | 0.19731 | 0.0108 | -2.859
-14.5 | -0.5275 | 0.18508 | 0.0082 | -2.8501
-14 | -0.5021 | 0.17642 | 0.0048 | -2.846
-13.5 | -0.4815 | 0.16907 | 0.0014 | -2.8479
-13 | -0.4615 | 0.16184 | -0.0018 | -2.8516
-12.5 | -0.4413 | 0.15442 | -0.0049 | -2.8578
-12 | -0.4224 | 0.14718 | -0.0078 | -2.87
-11.5 | -0.4119 | 0.14138 | -0.0105 | -2.9134
-11 | -0.3998 | 0.13486 | -0.0129 | -2.9646
-10.5 | -0.3853 | 0.12794 | -0.0153 | -3.0116
-10 | -0.3555 | 0.11846 | -0.0183 | -3.001
-9.5 | -0.3956 | 0.1018 | -0.0372 | -3.8861
-9 | -0.4029 | 0.09158 | -0.0439 | -4.3994
-8.5 | -0.4352 | 0.07969 | -0.0534 | -5.4612
-8 | -0.4677 | 0.07219 | -0.0548 | -6.4787
-7.5 | -0.5323 | 0.06812 | -0.0493 | -7.8142
-7 | -0.6106 | 0.0649 | -0.0411 | -9.4083
-6.5 | -0.6766 | 0.06039 | -0.0339 | -11.2038
-6 | -0.709 | 0.05528 | -0.0278 | -12.8256
-5.5 | -0.7211 | 0.05001 | -0.0226 | -14.4191
-5 | -0.7149 | 0.04479 | -0.0183 | -15.9612
-4.5 | -0.6897 | 0.04015 | -0.0148 | -17.1781
-4 | -0.6245 | 0.03626 | -0.0155 | -17.2228
-3.5 | -0.5538 | 0.03346 | -0.016 | -16.5511
-3 | -0.5163 | 0.02978 | -0.0124 | -17.3371
-2.5 | -0.5027 | 0.034 | 0.0097 | -14.7853
-2 | -0.2543 | 0.0425 | -0.0004 | -5.9835
-1.5 | -0.1597 | 0.04235 | -0.0102 | -3.771
-1 | -0.068 | 0.0424 | -0.0205 | -1.6038
-0.5 | -0.0021 | 0.04249 | -0.0268 | -0.049423
0 | 0.0871 | 0.04303 | -0.0379 | 2.0242
0.5 | 0.12 | 0.04353 | -0.039 | 2.7567
1 | 0.1155 | 0.04384 | -0.0333 | 2.6346
1.5 | 0.1001 | 0.04383 | -0.0259 | 2.2838
2 | 0.0845 | 0.04375 | -0.0185 | 1.9314
2.5 | 0.0815 | 0.04418 | -0.0127 | 1.8447
3 | 0.0979 | 0.04532 | -0.01 | 2.1602
3.5 | 0.1431 | 0.0478 | -0.0116 | 2.9937
4 | 0.1871 | 0.05043 | -0.0129 | 3.7101
4.5 | 0.2436 | 0.05354 | -0.0152 | 4.5499
5 | 0.309 | 0.05686 | -0.0177 | 5.4344
5.5 | 0.3722 | 0.05998 | -0.0193 | 6.2054
6 | 0.4295 | 0.06275 | -0.0194 | 6.8446
6.5 | 0.5018 | 0.06487 | -0.0191 | 7.7355
7 | 0.5873 | 0.06415 | -0.0155 | 9.1551
7.5 | 0.7906 | 0.04032 | 0.0106 | 19.6081
8 | 0.8155 | 0.04462 | 0.0163 | 18.2766
8.5 | 0.8538 | 0.05014 | 0.0193 | 17.0283
9 | 0.8546 | 0.05798 | 0.0201 | 14.7396
9.5 | 0.8349 | 0.06745 | 0.0188 | 12.3781
10 | 0.7866 | 0.0805 | 0.0128 | 9.7714
10.5 | 0.741 | 0.096 | 0.0038 | 7.7188
11 | 0.7139 | 0.11135 | -0.0052 | 6.4113
11.5 | 0.7067 | 0.12434 | -0.0118 | 5.6836
12 | 0.7086 | 0.13626 | -0.0176 | 5.2004
12.5 | 0.695 | 0.14966 | -0.0268 | 4.6439
13 | 0.6948 | 0.16271 | -0.0352 | 4.2702
13.5 | 0.6923 | 0.17871 | -0.0474 | 3.8739
14 | 0.7095 | 0.18658 | -0.0511 | 3.8027
14.5 | 0.727 | 0.19434 | -0.0549 | 3.7409
15 | 0.7442 | 0.20215 | -0.059 | 3.6814
15.5 | 0.7675 | 0.21118 | -0.0627 | 3.6343
16 | 0.7911 | 0.22006 | -0.0663 | 3.5949
16.5 | 0.8221 | 0.23161 | -0.0693 | 3.5495
17 | 0.8329 | 0.23586 | -0.0749 | 3.5313
17.5 | 0.8505 | 0.24308 | -0.0799 | 3.4988
18 | 0.8741 | 0.25219 | -0.0842 | 3.466
18.5 | 0.9049 | 0.26441 | -0.0873 | 3.4223
19 | 0.9156 | 0.26785 | -0.0942 | 3.4183
19.5 | 0.9449 | 0.28036 | -0.0977 | 3.3703
20 | 0.9607 | 0.28497 | -0.1038 | 3.3712

## 9. Re 100k Mach 0.00 (1)
BIGFOIL.COM POLAR EXPORT
NACA64-214 a=0.5
NACA64-214 a=0.5 |  |  |  | Cl Max: | 1.052 | at alpha= | 13 | deg
JavaFoil+Calcfoil stall+Eppler ext transition |  |  |  | L/D Max: | 42.056 | at alpha= | 5 | deg
Re: | 100000 |  |  | Cd Min: | 0.01318 | at alpha= | -0.5 | deg
Mach: | 0 |  |  | Cl=0 at alpha= | -1.3 | deg
|  |  |  | @ Cl=0.1, Cd= | 0.013193
|  |  |  | @ Cl=0.4, Cd= | 0.014212
|  |  |  | @ Cl=0.6, Cd= | 0.015605
alpha (deg) | Cl | Cd | Cm | Cl/Cd
-19.5 | -0.709 | 0.28156 | -0.002 | -2.519
-19 | -0.733 | 0.25324 | -0.002 | -2.894
-18.5 | -0.756 | 0.23692 | -0.002 | -3.191
-18 | -0.778 | 0.23192 | -0.002 | -3.356
-17.5 | -0.8 | 0.20899 | -0.002 | -3.826
-17 | -0.819 | 0.19948 | -0.003 | -4.107
-16.5 | -0.837 | 0.19111 | -0.003 | -4.381
-16 | -0.85 | 0.17267 | -0.003 | -4.924
-15.5 | -0.856 | 0.16245 | -0.003 | -5.27
-15 | -0.859 | 0.15567 | -0.003 | -5.521
-14.5 | -0.86 | 0.14467 | -0.004 | -5.948
-14 | -0.859 | 0.13414 | -0.004 | -6.403
-13.5 | -0.854 | 0.12596 | -0.004 | -6.783
-13 | -0.847 | 0.11897 | -0.004 | -7.119
-12.5 | -0.836 | 0.10982 | -0.005 | -7.617
-12 | -0.823 | 0.10238 | -0.005 | -8.037
-11.5 | -0.806 | 0.09469 | -0.005 | -8.514
-11 | -0.786 | 0.09022 | -0.005 | -8.717
-10.5 | -0.763 | 0.08279 | -0.006 | -9.222
-10 | -0.738 | 0.07687 | -0.006 | -9.595
-9.5 | -0.709 | 0.07172 | -0.006 | -9.886
-9 | -0.678 | 0.06695 | -0.006 | -10.122
-8.5 | -0.644 | 0.06317 | -0.007 | -10.19
-8 | -0.608 | 0.05854 | -0.007 | -10.378
-7.5 | -0.569 | 0.05539 | -0.007 | -10.279
-7 | -0.529 | 0.05167 | -0.008 | -10.245
-6.5 | -0.488 | 0.0484 | -0.008 | -10.075
-6 | -0.444 | 0.04573 | -0.009 | -9.718
-5.5 | -0.4 | 0.04314 | -0.009 | -9.268
-5 | -0.355 | 0.04044 | -0.01 | -8.774
-4.5 | -0.382 | 0.01643 | -0.021 | -23.235
-4 | -0.323 | 0.01592 | -0.021 | -20.312
-3.5 | -0.264 | 0.01565 | -0.022 | -16.882
-3 | -0.205 | 0.01535 | -0.023 | -13.332
-2.5 | -0.145 | 0.01338 | -0.023 | -10.82
-2 | -0.085 | 0.01336 | -0.024 | -6.335
-1.5 | -0.024 | 0.01327 | -0.024 | -1.838
-1 | 0.036 | 0.01324 | -0.025 | 2.723
-0.5 | 0.097 | 0.01318 | -0.025 | 7.322
0 | 0.154 | 0.01343 | -0.026 | 11.491
0.5 | 0.213 | 0.01357 | -0.026 | 15.689
1 | 0.271 | 0.01374 | -0.027 | 19.741
1.5 | 0.329 | 0.01393 | -0.027 | 23.638
2 | 0.387 | 0.01416 | -0.028 | 27.322
2.5 | 0.444 | 0.01439 | -0.028 | 30.866
3 | 0.499 | 0.01477 | -0.029 | 33.804
3.5 | 0.555 | 0.01518 | -0.029 | 36.541
4 | 0.609 | 0.01569 | -0.03 | 38.814
4.5 | 0.662 | 0.0163 | -0.03 | 40.629
5 | 0.714 | 0.01699 | -0.031 | 42.056
5.5 | 0.782 | 0.02005 | -0.032 | 39.023
6 | 0.833 | 0.02091 | -0.033 | 39.856
6.5 | 0.882 | 0.02189 | -0.033 | 40.298
7 | 0.929 | 0.02284 | -0.034 | 40.687
7.5 | 0.818 | 0.05218 | -0.017 | 15.668
8 | 0.855 | 0.05571 | -0.016 | 15.341
8.5 | 0.89 | 0.05936 | -0.016 | 14.987
9 | 0.923 | 0.06379 | -0.016 | 14.463
9.5 | 0.953 | 0.06877 | -0.016 | 13.864
10 | 0.979 | 0.07367 | -0.016 | 13.295
10.5 | 1.001 | 0.07826 | -0.016 | 12.792
11 | 1.019 | 0.08394 | -0.016 | 12.139
11.5 | 1.033 | 0.09104 | -0.016 | 11.348
12 | 1.043 | 0.09591 | -0.016 | 10.875
12.5 | 1.049 | 0.10248 | -0.016 | 10.238
13 | 1.052 | 0.11053 | -0.016 | 9.515
13.5 | 1.05 | 0.11839 | -0.016 | 8.87
14 | 1.045 | 0.12906 | -0.016 | 8.098
14.5 | 1.036 | 0.13516 | -0.016 | 7.669
15 | 1.025 | 0.15 | -0.016 | 6.834
15.5 | 1.01 | 0.1596 | -0.016 | 6.331
16 | 0.993 | 0.16793 | -0.016 | 5.916
16.5 | 0.974 | 0.18213 | -0.016 | 5.349
17 | 0.953 | 0.19065 | -0.016 | 4.999
17.5 | 0.929 | 0.20725 | -0.016 | 4.482
18 | 0.901 | 0.21804 | -0.017 | 4.131

## 10. Re 100k Mach 0.00 (2)
BIGFOIL.COM POLAR EXPORT
NACA64-214 a=0.5
NACA64-214 a=0.5 |  |  |  | Cl Max: | 1.1273 | at alpha= | 11 | deg
XFOIL ncrit=9 |  |  |  | L/D Max: | 48.4041 | at alpha= | 7 | deg
Re: | 100000 |  |  | Cd Min: | 0.19036 | at alpha= | 16 | deg
Mach: | 0 |  |  | Cl=0 at alpha= | -0.82177 | deg
|  |  |  | @ Cl=0.1, Cd= | 0.024915
|  |  |  | @ Cl=0.4, Cd= | 0.027439
|  |  |  | @ Cl=0.6, Cd= | 0.031116
alpha (deg) | Cl | Cd | Cm | Cl/Cd
-13 | -0.5079 | 0.14113 | -0.0061 | -3.5988
-12.5 | -0.5469 | 0.13413 | -0.0171 | -4.0774
-12 | -0.4922 | 0.12638 | -0.0127 | -3.8946
-11.5 | -0.4954 | 0.11797 | -0.0172 | -4.1994
-11 | -0.5236 | 0.10928 | -0.0252 | -4.7914
-10.5 | -0.4813 | 0.1032 | -0.0226 | -4.6638
-10 | -0.478 | 0.09552 | -0.0253 | -5.0042
-9.5 | -0.4807 | 0.08796 | -0.0284 | -5.465
-9 | -0.4992 | 0.07969 | -0.0326 | -6.2643
-8 | -0.7383 | 0.04397 | -0.0327 | -16.791
-7.5 | -0.6803 | 0.03715 | -0.0368 | -18.3122
-7 | -0.6123 | 0.03205 | -0.0406 | -19.1045
-6.5 | -0.5368 | 0.02807 | -0.0452 | -19.1236
-6 | -0.4502 | 0.02507 | -0.0511 | -17.9577
-5.5 | -0.386 | 0.02275 | -0.0534 | -16.967
-5 | -0.3428 | 0.02044 | -0.0523 | -16.771
-4.5 | -0.3335 | 0.01895 | -0.0441 | -17.5989
-4 | -0.2824 | 0.02006 | -0.041 | -14.0778
-3.5 | -0.2351 | 0.02155 | -0.0362 | -10.9095
-3 | -0.1944 | 0.02289 | -0.0306 | -8.4928
-2.5 | -0.1493 | 0.02373 | -0.0269 | -6.2916
-2 | -0.1059 | 0.0238 | -0.0252 | -4.4496
-1.5 | -0.0524 | 0.02382 | -0.0246 | -2.1998
-1 | -0.0149 | 0.02416 | -0.0226 | -0.61672
-0.5 | 0.0269 | 0.0245 | -0.0211 | 1.098
0 | 0.0846 | 0.02463 | -0.0217 | 3.4348
0.5 | 0.1213 | 0.02531 | -0.0203 | 4.7926
1 | 0.1859 | 0.02601 | -0.0233 | 7.1473
1.5 | 0.2666 | 0.02653 | -0.0292 | 10.049
2 | 0.3549 | 0.02746 | -0.0378 | 12.9243
2.5 | 0.4614 | 0.02741 | -0.0476 | 16.8333
3 | 0.5543 | 0.0281 | -0.0573 | 19.726
3.5 | 0.583 | 0.02916 | -0.0561 | 19.9931
4 | 0.56 | 0.0306 | -0.0458 | 18.3007
4.5 | 0.5737 | 0.03147 | -0.0398 | 18.2301
5 | 0.6339 | 0.03066 | -0.0383 | 20.6751
5.5 | 0.7198 | 0.02689 | -0.0367 | 26.7683
6 | 0.7973 | 0.02228 | -0.0331 | 35.7855
6.5 | 0.8543 | 0.01965 | -0.0293 | 43.4758
7 | 0.8887 | 0.01836 | -0.0236 | 48.4041
7.5 | 0.8571 | 0.02224 | -0.0116 | 38.5387
8 | 0.8469 | 0.02592 | -0.004 | 32.6736
8.5 | 0.8712 | 0.02884 | -0.0005 | 30.208
9 | 0.9289 | 0.03168 | -0.0001 | 29.3213
9.5 | 1.0082 | 0.03607 | -0.0033 | 27.9512
10 | 1.0517 | 0.03973 | -0.0019 | 26.4712
10.5 | 1.0948 | 0.0447 | -0.001 | 24.4922
11 | 1.1273 | 0.05183 | 0 | 21.75
11.5 | 1.1247 | 0.05815 | 0.0045 | 19.3414
12 | 1.1214 | 0.06654 | 0.0077 | 16.853
12.5 | 1.0714 | 0.07075 | 0.0138 | 15.1435
13 | 0.9684 | 0.08341 | 0.0125 | 11.6101
13.5 | 0.8951 | 0.09986 | 0.0047 | 8.9635
14 | 0.8478 | 0.12345 | -0.0054 | 6.8676
14.5 | 0.7303 | 0.16576 | -0.0371 | 4.4058
15.5 | 0.7494 | 0.18115 | -0.0441 | 4.1369
16 | 0.7834 | 0.19036 | -0.0437 | 4.1154

## 11. Re 100k Mach 0.10 (1)
BIGFOIL.COM POLAR EXPORT
NACA64-214 a=0.5
NACA64-214 a=0.5 |  |  |  | Cl Max: | 1.041 | at alpha= | 12.5 | deg
JavaFoil+Calcfoil stall+Eppler ext transition |  |  |  | L/D Max: | 42 | at alpha= | 5 | deg
Re: | 100000 |  |  | Cd Min: | 0.01325 | at alpha= | -1 | deg
Mach: | 0.1 |  |  | Cl=0 at alpha= | -1.2951 | deg
|  |  |  | @ Cl=0.1, Cd= | 0.013263
|  |  |  | @ Cl=0.4, Cd= | 0.014264
|  |  |  | @ Cl=0.6, Cd= | 0.015654
alpha (deg) | Cl | Cd | Cm | Cl/Cd
-19 | -0.683 | 0.27094 | -0.002 | -2.521
-18.5 | -0.71 | 0.25597 | -0.002 | -2.772
-18 | -0.735 | 0.23699 | -0.002 | -3.103
-17.5 | -0.76 | 0.221 | -0.002 | -3.441
-17 | -0.784 | 0.20521 | -0.003 | -3.821
-16.5 | -0.806 | 0.19587 | -0.003 | -4.115
-16 | -0.823 | 0.18043 | -0.003 | -4.56
-15.5 | -0.832 | 0.17087 | -0.003 | -4.868
-15 | -0.838 | 0.15765 | -0.003 | -5.317
-14.5 | -0.842 | 0.14524 | -0.004 | -5.799
-14 | -0.843 | 0.13578 | -0.004 | -6.212
-13.5 | -0.841 | 0.12589 | -0.004 | -6.685
-13 | -0.836 | 0.11903 | -0.004 | -7.027
-12.5 | -0.828 | 0.1117 | -0.005 | -7.416
-12 | -0.817 | 0.10341 | -0.005 | -7.898
-11.5 | -0.802 | 0.09545 | -0.005 | -8.4
-11 | -0.783 | 0.0894 | -0.005 | -8.763
-10.5 | -0.762 | 0.0833 | -0.006 | -9.145
-10 | -0.737 | 0.07693 | -0.006 | -9.58
-9.5 | -0.709 | 0.07252 | -0.006 | -9.778
-9 | -0.678 | 0.06716 | -0.006 | -10.101
-8.5 | -0.645 | 0.06317 | -0.007 | -10.211
-8 | -0.609 | 0.05903 | -0.007 | -10.321
-7.5 | -0.571 | 0.05517 | -0.007 | -10.353
-7 | -0.531 | 0.05169 | -0.008 | -10.278
-6.5 | -0.49 | 0.04846 | -0.008 | -10.103
-6 | -0.446 | 0.04572 | -0.009 | -9.763
-5.5 | -0.402 | 0.04331 | -0.009 | -9.273
-5 | -0.356 | 0.04071 | -0.01 | -8.747
-4.5 | -0.384 | 0.01646 | -0.021 | -23.306
-4 | -0.325 | 0.01607 | -0.022 | -20.211
-3.5 | -0.265 | 0.01565 | -0.022 | -16.959
-3 | -0.206 | 0.01535 | -0.023 | -13.398
-2.5 | -0.146 | 0.01345 | -0.023 | -10.821
-2 | -0.085 | 0.01336 | -0.024 | -6.37
-1.5 | -0.025 | 0.01327 | -0.024 | -1.847
-1 | 0.036 | 0.01325 | -0.025 | 2.735
-0.5 | 0.097 | 0.01325 | -0.026 | 7.319
0 | 0.155 | 0.01351 | -0.026 | 11.467
0.5 | 0.214 | 0.01365 | -0.027 | 15.676
1 | 0.272 | 0.01379 | -0.027 | 19.745
1.5 | 0.331 | 0.01398 | -0.028 | 23.656
2 | 0.389 | 0.01422 | -0.028 | 27.334
2.5 | 0.446 | 0.01445 | -0.029 | 30.888
3 | 0.502 | 0.01484 | -0.029 | 33.813
3.5 | 0.557 | 0.01524 | -0.03 | 36.552
4 | 0.612 | 0.01577 | -0.03 | 38.797
4.5 | 0.665 | 0.01638 | -0.031 | 40.599
5 | 0.717 | 0.01708 | -0.031 | 42
5.5 | 0.786 | 0.02017 | -0.032 | 38.941
6 | 0.837 | 0.02104 | -0.033 | 39.751
6.5 | 0.886 | 0.02205 | -0.033 | 40.167
7 | 0.933 | 0.02301 | -0.034 | 40.532
7.5 | 0.82 | 0.05226 | -0.016 | 15.699
8 | 0.857 | 0.05599 | -0.016 | 15.315
8.5 | 0.892 | 0.05969 | -0.016 | 14.949
9 | 0.925 | 0.06462 | -0.016 | 14.313
9.5 | 0.955 | 0.06881 | -0.016 | 13.877
10 | 0.98 | 0.07412 | -0.016 | 13.225
10.5 | 1.001 | 0.07982 | -0.016 | 12.536
11 | 1.017 | 0.08596 | -0.016 | 11.832
11.5 | 1.029 | 0.09142 | -0.016 | 11.258
12 | 1.037 | 0.09852 | -0.016 | 10.529
12.5 | 1.041 | 0.10583 | -0.016 | 9.838
13 | 1.041 | 0.11249 | -0.016 | 9.253
13.5 | 1.036 | 0.12236 | -0.016 | 8.471
14 | 1.028 | 0.12988 | -0.016 | 7.914
14.5 | 1.016 | 0.13948 | -0.016 | 7.285
15 | 1.001 | 0.14763 | -0.016 | 6.778
15.5 | 0.982 | 0.16095 | -0.016 | 6.104
16 | 0.961 | 0.16889 | -0.016 | 5.693
16.5 | 0.938 | 0.18607 | -0.017 | 5.043
17 | 0.913 | 0.19386 | -0.016 | 4.71
17.5 | 0.885 | 0.2163 | -0.016 | 4.091

## 12. Re 100k Mach 0.10 (2)
BIGFOIL.COM POLAR EXPORT
NACA64-214 a=0.5
NACA64-214 a=0.5 |  |  |  | Cl Max: | 1.1218 | at alpha= | 11 | deg
XFOIL ncrit=9 |  |  |  | L/D Max: | 48.2248 | at alpha= | 7 | deg
Re: | 100000 |  |  | Cd Min: | 0.1914 | at alpha= | 16 | deg
Mach: | 0.1 |  |  | Cl=0 at alpha= | -0.81172 | deg
|  |  |  | @ Cl=0.1, Cd= | 0.025006
|  |  |  | @ Cl=0.4, Cd= | 0.027627
|  |  |  | @ Cl=0.6, Cd= | 0.031156
alpha (deg) | Cl | Cd | Cm | Cl/Cd
-13 | -0.5056 | 0.14174 | -0.0059 | -3.5671
-12.5 | -0.5482 | 0.13491 | -0.0175 | -4.0634
-12 | -0.4909 | 0.12698 | -0.0127 | -3.866
-11.5 | -0.4909 | 0.11869 | -0.0169 | -4.136
-11 | -0.5147 | 0.11015 | -0.0242 | -4.6727
-10.5 | -0.4799 | 0.1038 | -0.0228 | -4.6233
-10 | -0.474 | 0.09624 | -0.0252 | -4.9252
-9.5 | -0.479 | 0.08859 | -0.0287 | -5.4069
-9 | -0.4916 | 0.08061 | -0.0322 | -6.0985
-8.5 | -0.7333 | 0.05325 | -0.037 | -13.7709
-8 | -0.7362 | 0.04474 | -0.0339 | -16.4551
-7.5 | -0.6797 | 0.03772 | -0.038 | -18.0196
-7 | -0.6125 | 0.03245 | -0.0417 | -18.8752
-6.5 | -0.5376 | 0.02836 | -0.0461 | -18.9563
-6 | -0.4556 | 0.02562 | -0.0511 | -17.783
-5.5 | -0.3844 | 0.02289 | -0.0545 | -16.7934
-5 | -0.343 | 0.02088 | -0.0529 | -16.4272
-4.5 | -0.336 | 0.01896 | -0.0446 | -17.7215
-4 | -0.2867 | 0.02012 | -0.041 | -14.2495
-3.5 | -0.2354 | 0.02155 | -0.0368 | -10.9234
-3 | -0.1934 | 0.02301 | -0.031 | -8.405
-2.5 | -0.1492 | 0.02386 | -0.0271 | -6.2531
-2 | -0.1071 | 0.02397 | -0.0252 | -4.4681
-1.5 | -0.0521 | 0.02391 | -0.0248 | -2.179
-1 | -0.0151 | 0.02425 | -0.0227 | -0.62268
-0.5 | 0.025 | 0.02463 | -0.021 | 1.015
0 | 0.0862 | 0.02472 | -0.022 | 3.4871
0.5 | 0.1195 | 0.02541 | -0.02 | 4.7029
1 | 0.1791 | 0.02626 | -0.0224 | 6.8203
1.5 | 0.267 | 0.02664 | -0.0291 | 10.0225
2 | 0.3496 | 0.0277 | -0.0369 | 12.6209
2.5 | 0.4595 | 0.02754 | -0.0469 | 16.6848
3 | 0.5529 | 0.02827 | -0.0567 | 19.5578
3.5 | 0.5858 | 0.02932 | -0.0561 | 19.9795
4 | 0.5642 | 0.03071 | -0.046 | 18.3719
4.5 | 0.5782 | 0.03151 | -0.0399 | 18.3497
5 | 0.641 | 0.03049 | -0.0384 | 21.0233
5.5 | 0.7117 | 0.0277 | -0.0358 | 25.6931
6 | 0.8023 | 0.02212 | -0.0328 | 36.2703
6.5 | 0.8565 | 0.01968 | -0.0287 | 43.5213
7 | 0.8883 | 0.01842 | -0.0223 | 48.2248
7.5 | 0.8521 | 0.02272 | -0.0102 | 37.5044
8 | 0.8448 | 0.02631 | -0.003 | 32.1095
8.5 | 0.8715 | 0.02919 | 0.0004 | 29.8561
9 | 0.9313 | 0.03209 | 0.0006 | 29.0215
9.5 | 1.0112 | 0.03661 | -0.0024 | 27.6209
10 | 1.0531 | 0.04045 | -0.0008 | 26.0346
10.5 | 1.0937 | 0.04562 | 0.0003 | 23.9741
11 | 1.1218 | 0.05253 | 0.0018 | 21.3554
11.5 | 1.1169 | 0.05936 | 0.0061 | 18.8157
12 | 1.107 | 0.06728 | 0.0098 | 16.4536
12.5 | 1.0571 | 0.07199 | 0.0146 | 14.684
13 | 0.9496 | 0.08567 | 0.0117 | 11.0844
13.5 | 0.8782 | 0.10311 | 0.0028 | 8.5171
14 | 0.7265 | 0.15772 | -0.0333 | 4.6063
14.5 | 0.7303 | 0.16658 | -0.0375 | 4.3841
15 | 0.7815 | 0.17396 | -0.0337 | 4.4924
15.5 | 0.7491 | 0.18196 | -0.0447 | 4.1168
16 | 0.7864 | 0.1914 | -0.0438 | 4.1087

## 13. Re 100k Mach 0.25 (1)
BIGFOIL.COM POLAR EXPORT
NACA64-214 a=0.5
NACA64-214 a=0.5 |  |  |  | Cl Max: | 0.994 | at alpha= | 11 | deg
JavaFoil+Calcfoil stall+Eppler ext transition |  |  |  | L/D Max: | 40.137 | at alpha= | 4.5 | deg
Re: | 100000 |  |  | Cd Min: | 0.01339 | at alpha= | -0.5 | deg
Mach: | 0.25 |  |  | Cl=0 at alpha= | -1.2984 | deg
|  |  |  | @ Cl=0.1, Cd= | 0.01339
|  |  |  | @ Cl=0.4, Cd= | 0.01454
|  |  |  | @ Cl=0.6, Cd= | 0.016009
alpha (deg) | Cl | Cd | Cm | Cl/Cd
-17 | -0.459 | 0.336 | -0.003 | -1.367
-16.5 | -0.521 | 0.2749 | -0.003 | -1.896
-16 | -0.574 | 0.25105 | -0.003 | -2.287
-15.5 | -0.614 | 0.23002 | -0.003 | -2.669
-15 | -0.65 | 0.20247 | -0.003 | -3.209
-14.5 | -0.681 | 0.17917 | -0.004 | -3.802
-14 | -0.708 | 0.16924 | -0.004 | -4.181
-13.5 | -0.729 | 0.1498 | -0.004 | -4.868
-13 | -0.745 | 0.13464 | -0.004 | -5.536
-12.5 | -0.756 | 0.12738 | -0.005 | -5.935
-12 | -0.761 | 0.11226 | -0.005 | -6.78
-11.5 | -0.76 | 0.10291 | -0.005 | -7.39
-11 | -0.754 | 0.09775 | -0.005 | -7.718
-10.5 | -0.743 | 0.08951 | -0.006 | -8.301
-10 | -0.726 | 0.08106 | -0.006 | -8.963
-9.5 | -0.705 | 0.07524 | -0.006 | -9.372
-9 | -0.68 | 0.06993 | -0.007 | -9.718
-8.5 | -0.65 | 0.06522 | -0.007 | -9.965
-8 | -0.617 | 0.06087 | -0.007 | -10.133
-7.5 | -0.58 | 0.05652 | -0.008 | -10.268
-7 | -0.541 | 0.05269 | -0.008 | -10.274
-6.5 | -0.5 | 0.04946 | -0.008 | -10.106
-6 | -0.457 | 0.04642 | -0.009 | -9.836
-5.5 | -0.411 | 0.04381 | -0.009 | -9.388
-5 | -0.365 | 0.04116 | -0.01 | -8.862
-4.5 | -0.391 | 0.01583 | -0.021 | -24.724
-4 | -0.333 | 0.01642 | -0.022 | -20.31
-3.5 | -0.273 | 0.01602 | -0.023 | -17.02
-3 | -0.211 | 0.01563 | -0.023 | -13.515
-2.5 | -0.149 | 0.01371 | -0.024 | -10.907
-2 | -0.087 | 0.01351 | -0.025 | -6.47
-1.5 | -0.025 | 0.01347 | -0.025 | -1.869
-1 | 0.037 | 0.0134 | -0.026 | 2.779
-0.5 | 0.1 | 0.01339 | -0.026 | 7.446
0 | 0.159 | 0.01374 | -0.027 | 11.547
0.5 | 0.219 | 0.01386 | -0.027 | 15.807
1 | 0.279 | 0.0141 | -0.028 | 19.791
1.5 | 0.339 | 0.01433 | -0.028 | 23.653
2 | 0.398 | 0.01453 | -0.029 | 27.394
2.5 | 0.457 | 0.01484 | -0.029 | 30.817
3 | 0.514 | 0.01522 | -0.03 | 33.735
3.5 | 0.57 | 0.01572 | -0.03 | 36.269
4 | 0.626 | 0.01626 | -0.031 | 38.51
4.5 | 0.681 | 0.01695 | -0.031 | 40.137
5 | 0.75 | 0.02001 | -0.033 | 37.471
5.5 | 0.803 | 0.02089 | -0.033 | 38.457
6 | 0.855 | 0.02191 | -0.034 | 39.014
6.5 | 0.904 | 0.02297 | -0.034 | 39.354
7 | 0.798 | 0.04978 | -0.017 | 16.039
7.5 | 0.836 | 0.05325 | -0.017 | 15.706
8 | 0.872 | 0.05693 | -0.016 | 15.31
8.5 | 0.904 | 0.06144 | -0.016 | 14.719
9 | 0.934 | 0.06643 | -0.016 | 14.056
9.5 | 0.959 | 0.07148 | -0.016 | 13.42
10 | 0.978 | 0.07791 | -0.016 | 12.553
10.5 | 0.989 | 0.08307 | -0.016 | 11.907
11 | 0.994 | 0.09078 | -0.016 | 10.954
11.5 | 0.993 | 0.097 | -0.016 | 10.234
12 | 0.984 | 0.10654 | -0.016 | 9.235
12.5 | 0.968 | 0.11621 | -0.015 | 8.33
13 | 0.945 | 0.12759 | -0.015 | 7.407
13.5 | 0.915 | 0.13904 | -0.016 | 6.581
14 | 0.878 | 0.15689 | -0.016 | 5.599
14.5 | 0.835 | 0.17068 | -0.016 | 4.894
15 | 0.786 | 0.18991 | -0.016 | 4.141
15.5 | 0.732 | 0.20899 | -0.016 | 3.505
16 | 0.674 | 0.23615 | -0.015 | 2.854

## 14. Re 100k Mach 0.25 (2)
BIGFOIL.COM POLAR EXPORT
NACA64-214 a=0.5
NACA64-214 a=0.5 |  |  |  | Cl Max: | 1.0578 | at alpha= | 10.5 | deg
XFOIL ncrit=9 |  |  |  | L/D Max: | 44.7536 | at alpha= | 6.5 | deg
Re: | 100000 |  |  | Cd Min: | 0.18622 | at alpha= | 15.5 | deg
Mach: | 0.25 |  |  | Cl=0 at alpha= | -0.77431 | deg
|  |  |  | @ Cl=0.1, Cd= | 0.026207
|  |  |  | @ Cl=0.4, Cd= | 0.029309
|  |  |  | @ Cl=0.6, Cd= | 0.033175
alpha (deg) | Cl | Cd | Cm | Cl/Cd
-13 | -0.4975 | 0.1448 | -0.0056 | -3.4358
-12.5 | -0.4979 | 0.13699 | -0.0106 | -3.6346
-12 | -0.508 | 0.13067 | -0.0168 | -3.8877
-11.5 | -0.4714 | 0.1221 | -0.0158 | -3.8608
-11 | -0.4803 | 0.11398 | -0.0213 | -4.2139
-10.5 | -0.5008 | 0.10625 | -0.0279 | -4.7134
-10 | -0.5098 | 0.09843 | -0.0324 | -5.1793
-9.5 | -0.4873 | 0.09095 | -0.0323 | -5.3579
-9 | -0.6362 | 0.05832 | -0.0548 | -10.9088
-8.5 | -0.7122 | 0.05542 | -0.0426 | -12.851
-8 | -0.719 | 0.04862 | -0.0401 | -14.7882
-7.5 | -0.6717 | 0.04075 | -0.0446 | -16.4834
-7 | -0.6093 | 0.03459 | -0.0482 | -17.6149
-6.5 | -0.5372 | 0.02991 | -0.052 | -17.9605
-6 | -0.4609 | 0.02671 | -0.0555 | -17.2557
-5.5 | -0.392 | 0.02427 | -0.0575 | -16.1516
-5 | -0.3435 | 0.02225 | -0.0565 | -15.4382
-4.5 | -0.3369 | 0.01906 | -0.0492 | -17.6758
-4 | -0.2964 | 0.02024 | -0.0436 | -14.6443
-3.5 | -0.2504 | 0.0217 | -0.0385 | -11.5392
-3 | -0.2043 | 0.02331 | -0.0326 | -8.7645
-2.5 | -0.1498 | 0.02436 | -0.0288 | -6.1494
-2 | -0.1075 | 0.02466 | -0.0262 | -4.3593
-1.5 | -0.0673 | 0.02495 | -0.0239 | -2.6974
-1 | -0.0195 | 0.02506 | -0.0228 | -0.77813
-0.5 | 0.0237 | 0.02526 | -0.0214 | 0.93824
0 | 0.0562 | 0.02587 | -0.0188 | 2.1724
0.5 | 0.1134 | 0.02631 | -0.0194 | 4.3101
1 | 0.1611 | 0.02699 | -0.0194 | 5.9689
1.5 | 0.2304 | 0.02815 | -0.0242 | 8.1847
2 | 0.337 | 0.02847 | -0.0336 | 11.837
2.5 | 0.4271 | 0.02967 | -0.0429 | 14.395
3 | 0.5291 | 0.03038 | -0.0533 | 17.4161
3.5 | 0.5663 | 0.03129 | -0.053 | 18.0984
4 | 0.5199 | 0.03293 | -0.0395 | 15.788
4.5 | 0.5478 | 0.03375 | -0.0355 | 16.2311
5 | 0.6159 | 0.033 | -0.0347 | 18.6636
5.5 | 0.7163 | 0.02867 | -0.0334 | 24.9843
6 | 0.8272 | 0.02156 | -0.0307 | 38.3673
6.5 | 0.8718 | 0.01948 | -0.025 | 44.7536
7 | 0.8645 | 0.02047 | -0.0138 | 42.2325
7.5 | 0.8285 | 0.02506 | -0.0036 | 33.0607
8 | 0.8355 | 0.02853 | 0.0016 | 29.285
8.5 | 0.8762 | 0.03118 | 0.0044 | 28.1013
9 | 0.9446 | 0.03445 | 0.0046 | 27.4194
9.5 | 1.0208 | 0.03977 | 0.0026 | 25.6676
10 | 1.046 | 0.04433 | 0.0059 | 23.5958
10.5 | 1.0578 | 0.04992 | 0.0096 | 21.1899
11 | 1.0466 | 0.05624 | 0.0138 | 18.6095
11.5 | 1.0171 | 0.06352 | 0.0165 | 16.0123
12 | 0.971 | 0.07291 | 0.0163 | 13.3178
12.5 | 0.9149 | 0.0853 | 0.012 | 10.7257
13 | 0.861 | 0.10082 | 0.0039 | 8.54
13.5 | 0.8387 | 0.1151 | -0.0025 | 7.2867
14 | 0.7217 | 0.16209 | -0.0359 | 4.4525
14.5 | 0.7382 | 0.17093 | -0.0385 | 4.3187
15 | 0.7669 | 0.17844 | -0.0389 | 4.2978
15.5 | 0.7498 | 0.18622 | -0.0478 | 4.0264

## 15. Re 100k Mach 0.50 (1)
BIGFOIL.COM POLAR EXPORT
NACA64-214 a=0.5
NACA64-214 a=0.5 |  |  |  | Cl Max: | 1.157 | at alpha= | 20 | deg
JavaFoil+Calcfoil stall+Eppler ext transition |  |  |  | L/D Max: | 36.853 | at alpha= | 4 | deg
Re: | 100000 |  |  | Cd Min: | 0.0137 | at alpha= | -1.5 | deg
Mach: | 0.5 |  |  | Cl=0 at alpha= | -1.3 | deg
|  |  |  | @ Cl=0.1, Cd= | 0.014156
|  |  |  | @ Cl=0.4, Cd= | 0.015905
|  |  |  | @ Cl=0.6, Cd= | 0.017538
alpha (deg) | Cl | Cd | Cm | Cl/Cd
-20 | -1.026 | 0.35206 | -0.003 | -2.913
-19.5 | -0.999 | 0.34963 | -0.003 | -2.858
-19 | -0.973 | 0.33909 | -0.003 | -2.869
-18.5 | -0.946 | 0.32862 | -0.003 | -2.879
-18 | -0.92 | 0.32417 | -0.004 | -2.837
-17.5 | -0.89 | 0.31656 | -0.004 | -2.813
-17 | -0.863 | 0.30759 | -0.004 | -2.807
-16.5 | -0.837 | 0.29993 | -0.004 | -2.789
-16 | -0.81 | 0.29998 | -0.005 | -2.7
-15.5 | -0.783 | 0.29603 | -0.005 | -2.645
-15 | -0.754 | 0.26503 | -0.005 | -2.845
-14.5 | -0.727 | 0.25556 | -0.005 | -2.845
-14 | -0.7 | 0.25018 | -0.006 | -2.798
-13.5 | -0.673 | 0.24648 | -0.006 | -2.73
-13 | -0.646 | 0.24277 | -0.006 | -2.66
-12.5 | -0.617 | 0.21636 | -0.006 | -2.853
-12 | -0.59 | 0.20969 | -0.006 | -2.814
-11.5 | -0.563 | 0.19544 | -0.007 | -2.88
-11 | -0.536 | 0.19377 | -0.007 | -2.764
-10.5 | -0.508 | 0.19032 | -0.007 | -2.67
-10 | -0.48 | 0.18208 | -0.007 | -2.635
-9.5 | -0.453 | 0.16718 | -0.007 | -2.707
-9 | -0.425 | 0.15589 | -0.007 | -2.728
-8.5 | -0.398 | 0.14832 | -0.008 | -2.682
-8 | -0.37 | 0.12019 | -0.007 | -3.077
-7.5 | -0.546 | 0.07349 | -0.008 | -7.431
-7 | -0.551 | 0.06262 | -0.008 | -8.802
-6.5 | -0.529 | 0.05586 | -0.009 | -9.461
-6 | -0.493 | 0.05093 | -0.009 | -9.681
-5.5 | -0.449 | 0.04682 | -0.01 | -9.587
-5 | -0.401 | 0.04372 | -0.011 | -9.172
-4.5 | -0.351 | 0.041 | -0.011 | -8.554
-4 | -0.298 | 0.03885 | -0.012 | -7.678
-3.5 | -0.3 | 0.01737 | -0.025 | -17.273
-3 | -0.234 | 0.01685 | -0.026 | -13.874
-2.5 | -0.164 | 0.01465 | -0.026 | -11.177
-2 | -0.097 | 0.01439 | -0.027 | -6.708
-1.5 | -0.028 | 0.0137 | -0.027 | -2.043
-1 | 0.042 | 0.01419 | -0.028 | 2.933
-0.5 | 0.111 | 0.01415 | -0.029 | 7.875
0 | 0.175 | 0.01491 | -0.029 | 11.741
0.5 | 0.242 | 0.0151 | -0.03 | 16.02
1 | 0.308 | 0.01539 | -0.031 | 20.033
1.5 | 0.374 | 0.01574 | -0.031 | 23.778
2 | 0.44 | 0.01616 | -0.032 | 27.227
2.5 | 0.505 | 0.0166 | -0.032 | 30.418
3 | 0.566 | 0.01716 | -0.033 | 32.986
3.5 | 0.628 | 0.01785 | -0.033 | 35.172
4 | 0.688 | 0.01866 | -0.034 | 36.853
4.5 | 0.764 | 0.02199 | -0.035 | 34.742
5 | 0.822 | 0.02328 | -0.036 | 35.331
5.5 | 0.878 | 0.0246 | -0.036 | 35.678
6 | 0.783 | 0.0466 | -0.018 | 16.806
6.5 | 0.82 | 0.05049 | -0.017 | 16.24
7 | 0.848 | 0.05509 | -0.017 | 15.399
7.5 | 0.863 | 0.06105 | -0.017 | 14.137
8 | 0.851 | 0.0708 | -0.016 | 12.02
8.5 | 0.758 | 0.08569 | -0.015 | 8.841
9 | 0.564 | 0.14601 | -0.015 | 3.865
9.5 | 0.592 | 0.18022 | -0.018 | 3.284
10 | 0.619 | 0.17269 | -0.018 | 3.584
10.5 | 0.646 | 0.1735 | -0.018 | 3.722
11 | 0.673 | 0.18497 | -0.019 | 3.636
11.5 | 0.701 | 0.20032 | -0.021 | 3.497
12 | 0.727 | 0.21436 | -0.021 | 3.393
12.5 | 0.754 | 0.22715 | -0.021 | 3.318
13 | 0.781 | 0.2334 | -0.022 | 3.345
13.5 | 0.809 | 0.24881 | -0.024 | 3.25
14 | 0.835 | 0.25212 | -0.024 | 3.312
14.5 | 0.862 | 0.25936 | -0.025 | 3.322
15 | 0.89 | 0.2621 | -0.027 | 3.397
15.5 | 0.917 | 0.28353 | -0.027 | 3.233
16 | 0.943 | 0.28492 | -0.028 | 3.309
16.5 | 0.969 | 0.29235 | -0.028 | 3.315
17 | 0.998 | 0.32165 | -0.03 | 3.102
17.5 | 1.024 | 0.33129 | -0.03 | 3.091
18 | 1.05 | 0.32848 | -0.03 | 3.196
18.5 | 1.076 | 0.34037 | -0.031 | 3.161
19 | 1.105 | 0.34674 | -0.033 | 3.188
19.5 | 1.131 | 0.36282 | -0.033 | 3.117
20 | 1.157 | 0.38 | -0.033 | 3.043

## 16. Re 100k Mach 0.50 (2)
BIGFOIL.COM POLAR EXPORT
NACA64-214 a=0.5
NACA64-214 a=0.5 |  |  |  | Cl Max: | 0.9824 | at alpha= | 20 | deg
XFOIL ncrit=9 |  |  |  | L/D Max: | 33.8185 | at alpha= | 6.5 | deg
Re: | 100000 |  |  | Cd Min: | 0.28963 | at alpha= | 20 | deg
Mach: | 0.5 |  |  | Cl=0 at alpha= | -0.19875 | deg
|  |  |  | @ Cl=0.1, Cd= | 0.031502
|  |  |  | @ Cl=0.4, Cd= | 0.036701
|  |  |  | @ Cl=0.6, Cd= | 0.038742
alpha (deg) | Cl | Cd | Cm | Cl/Cd
-20 | -0.784 | 0.27192 | 0.0587 | -2.8832
-19.5 | -0.7499 | 0.25744 | 0.0566 | -2.9129
-19 | -0.7271 | 0.2496 | 0.0513 | -2.9131
-18.5 | -0.7174 | 0.24765 | 0.0427 | -2.8968
-18 | -0.6842 | 0.23357 | 0.0401 | -2.9293
-17.5 | -0.6595 | 0.22544 | 0.0359 | -2.9254
-17 | -0.6539 | 0.22322 | 0.0273 | -2.9294
-16.5 | -0.6202 | 0.20999 | 0.0247 | -2.9535
-16 | -0.594 | 0.20162 | 0.021 | -2.9461
-15.5 | -0.6005 | 0.20089 | 0.0118 | -2.9892
-15 | -0.5533 | 0.18596 | 0.0115 | -2.9754
-14.5 | -0.541 | 0.1799 | 0.0056 | -3.0072
-14 | -0.5205 | 0.17092 | 0.0014 | -3.0453
-13.5 | -0.4972 | 0.16319 | -0.0021 | -3.0468
-13 | -0.4807 | 0.15517 | -0.0063 | -3.0979
-12.5 | -0.3454 | 0.13337 | -0.0227 | -2.5898
-12 | -0.3218 | 0.12655 | -0.0252 | -2.5429
-11.5 | -0.309 | 0.11992 | -0.0285 | -2.5767
-10 | -0.2881 | 0.09951 | -0.0388 | -2.8952
-9.5 | -0.444 | 0.08668 | -0.0501 | -5.1223
-9 | -0.4348 | 0.07746 | -0.0542 | -5.6132
-8.5 | -0.4722 | 0.06518 | -0.0637 | -7.2446
-8 | -0.5478 | 0.06037 | -0.0612 | -9.074
-7.5 | -0.5742 | 0.05043 | -0.0722 | -11.3861
-7 | -0.5528 | 0.04275 | -0.0759 | -12.931
-6.5 | -0.5106 | 0.03678 | -0.0773 | -13.8825
-6 | -0.4676 | 0.03241 | -0.0758 | -14.4276
-5.5 | -0.4125 | 0.02894 | -0.074 | -14.2536
-5 | -0.3471 | 0.02624 | -0.0729 | -13.2279
-4.5 | -0.306 | 0.02455 | -0.0683 | -12.4644
-4 | -0.2953 | 0.02242 | -0.0609 | -13.1713
-3.5 | -0.2797 | 0.02247 | -0.0499 | -12.4477
-3 | -0.2352 | 0.02466 | -0.0417 | -9.5377
-2.5 | -0.1919 | 0.02684 | -0.033 | -7.1498
-2 | -0.1451 | 0.02816 | -0.0272 | -5.1527
-1.5 | -0.0853 | 0.02826 | -0.0259 | -3.0184
-1 | -0.0647 | 0.02869 | -0.0207 | -2.2551
-0.5 | -0.0385 | 0.02914 | -0.0164 | -1.3212
0 | 0.0254 | 0.0294 | -0.0167 | 0.86395
0.5 | 0.0403 | 0.03034 | -0.0113 | 1.3283
1 | 0.0624 | 0.03121 | -0.0067 | 1.9994
1.5 | 0.1499 | 0.03189 | -0.011 | 4.7005
2 | 0.2011 | 0.03336 | -0.0125 | 6.0282
2.5 | 0.2922 | 0.03508 | -0.021 | 8.3295
3 | 0.4046 | 0.03677 | -0.0329 | 11.0035
3.5 | 0.4669 | 0.03787 | -0.0363 | 12.329
4 | 0.4564 | 0.03834 | -0.0266 | 11.904
4.5 | 0.4919 | 0.03951 | -0.0235 | 12.45
5 | 0.5536 | 0.03986 | -0.0219 | 13.8886
5.5 | 0.6428 | 0.03771 | -0.0196 | 17.0459
6 | 0.8183 | 0.02561 | -0.0135 | 31.9524
6.5 | 0.8272 | 0.02446 | -0.0017 | 33.8185
7 | 0.7875 | 0.03017 | 0.0056 | 26.1021
7.5 | 0.7889 | 0.0345 | 0.0106 | 22.8667
8 | 0.8393 | 0.03688 | 0.0156 | 22.7576
8.5 | 0.8944 | 0.04075 | 0.0189 | 21.9485
9 | 0.9243 | 0.04658 | 0.0214 | 19.8433
9.5 | 0.9118 | 0.05379 | 0.0227 | 16.9511
10 | 0.8866 | 0.06249 | 0.0217 | 14.1879
10.5 | 0.8498 | 0.07339 | 0.0177 | 11.5792
11 | 0.8033 | 0.08749 | 0.0097 | 9.1816
11.5 | 0.7579 | 0.10499 | -0.0019 | 7.2188
12 | 0.7357 | 0.12162 | -0.012 | 6.0492
12.5 | 0.7338 | 0.13438 | -0.0184 | 5.4606
13 | 0.7412 | 0.14571 | -0.0236 | 5.0868
13.5 | 0.7469 | 0.17031 | -0.036 | 4.3855
14 | 0.7284 | 0.17779 | -0.0455 | 4.097
14.5 | 0.7555 | 0.18697 | -0.0481 | 4.0408
15 | 0.7617 | 0.19515 | -0.0546 | 3.9032
15.5 | 0.8073 | 0.20782 | -0.0544 | 3.8846
16 | 0.7995 | 0.212 | -0.0636 | 3.7712
16.5 | 0.8429 | 0.22588 | -0.0638 | 3.7316
17 | 0.8388 | 0.22904 | -0.0734 | 3.6622
17.5 | 0.8781 | 0.24293 | -0.0741 | 3.6146
18 | 0.8788 | 0.24609 | -0.0838 | 3.5711
18.5 | 0.9072 | 0.25592 | -0.0866 | 3.5449
19 | 0.9222 | 0.26369 | -0.0936 | 3.4973
19.5 | 0.9431 | 0.27158 | -0.099 | 3.4726
20 | 0.9824 | 0.28963 | -0.0994 | 3.3919

## 17. Re 250k Mach 0.00 (1)
BIGFOIL.COM POLAR EXPORT
NACA64-214 a=0.5
NACA64-214 a=0.5 |  |  |  | Cl Max: | 1.064 | at alpha= | 8.5 | deg
JavaFoil+Calcfoil stall+Eppler ext transition |  |  |  | L/D Max: | 68.356 | at alpha= | 5 | deg
Re: | 250000 |  |  | Cd Min: | 0.00938 | at alpha= | -1 | deg
Mach: | 0 |  |  | Cl=0 at alpha= | -1.3 | deg
|  |  |  | @ Cl=0.1, Cd= | 0.0094135
|  |  |  | @ Cl=0.4, Cd= | 0.0097317
|  |  |  | @ Cl=0.6, Cd= | 0.010163
alpha (deg) | Cl | Cd | Cm | Cl/Cd
-19.5 | -0.709 | 0.22564 | -0.002 | -3.144
-19 | -0.733 | 0.21188 | -0.002 | -3.461
-18.5 | -0.756 | 0.19796 | -0.002 | -3.821
-18 | -0.779 | 0.19175 | -0.002 | -4.06
-17.5 | -0.8 | 0.18118 | -0.002 | -4.415
-17 | -0.82 | 0.16887 | -0.003 | -4.855
-16.5 | -0.838 | 0.16131 | -0.003 | -5.193
-16 | -0.851 | 0.14543 | -0.003 | -5.85
-15.5 | -0.857 | 0.13982 | -0.003 | -6.127
-15 | -0.86 | 0.13225 | -0.004 | -6.503
-14.5 | -0.861 | 0.12198 | -0.004 | -7.059
-14 | -0.859 | 0.11701 | -0.004 | -7.345
-13.5 | -0.855 | 0.10961 | -0.004 | -7.799
-13 | -0.847 | 0.10175 | -0.005 | -8.329
-12.5 | -0.837 | 0.0959 | -0.005 | -8.727
-12 | -0.823 | 0.09043 | -0.005 | -9.106
-11.5 | -0.807 | 0.08323 | -0.005 | -9.693
-11 | -0.787 | 0.078 | -0.006 | -10.088
-10.5 | -0.764 | 0.07296 | -0.006 | -10.469
-10 | -0.738 | 0.06889 | -0.006 | -10.711
-9.5 | -0.709 | 0.06409 | -0.006 | -11.067
-9 | -0.678 | 0.06023 | -0.007 | -11.256
-8.5 | -0.644 | 0.05724 | -0.007 | -11.254
-8 | -0.608 | 0.05325 | -0.007 | -11.421
-7.5 | -0.57 | 0.05 | -0.008 | -11.405
-7 | -0.53 | 0.04682 | -0.008 | -11.329
-6.5 | -0.601 | 0.01466 | -0.018 | -40.997
-6 | -0.551 | 0.01379 | -0.019 | -39.957
-5.5 | -0.497 | 0.01391 | -0.02 | -35.697
-5 | -0.44 | 0.01336 | -0.02 | -32.896
-4.5 | -0.382 | 0.01293 | -0.021 | -29.52
-4 | -0.323 | 0.01266 | -0.021 | -25.53
-3.5 | -0.264 | 0.01233 | -0.022 | -21.427
-3 | -0.205 | 0.01203 | -0.023 | -17.017
-2.5 | -0.145 | 0.00949 | -0.023 | -15.262
-2 | -0.085 | 0.00941 | -0.024 | -8.995
-1.5 | -0.024 | 0.00942 | -0.025 | -2.588
-1 | 0.036 | 0.00938 | -0.025 | 3.845
-0.5 | 0.097 | 0.00941 | -0.026 | 10.257
0 | 0.157 | 0.00948 | -0.026 | 16.573
0.5 | 0.218 | 0.00951 | -0.027 | 22.886
1 | 0.278 | 0.00957 | -0.028 | 29.052
1.5 | 0.338 | 0.00965 | -0.028 | 35.087
2 | 0.399 | 0.00973 | -0.029 | 40.998
2.5 | 0.459 | 0.00983 | -0.03 | 46.696
3 | 0.515 | 0.00993 | -0.03 | 51.924
3.5 | 0.572 | 0.01006 | -0.031 | 56.892
4 | 0.629 | 0.01027 | -0.031 | 61.189
4.5 | 0.684 | 0.0105 | -0.032 | 65.126
5 | 0.738 | 0.0108 | -0.032 | 68.356
5.5 | 0.788 | 0.01606 | -0.032 | 49.061
6 | 0.839 | 0.01682 | -0.033 | 49.907
6.5 | 0.889 | 0.01763 | -0.033 | 50.413
7 | 0.936 | 0.0185 | -0.034 | 50.599
7.5 | 0.981 | 0.01949 | -0.034 | 50.361
8 | 1.024 | 0.02048 | -0.035 | 49.998
8.5 | 1.064 | 0.02153 | -0.035 | 49.428
9 | 0.928 | 0.05744 | -0.019 | 16.151
9.5 | 0.956 | 0.06198 | -0.018 | 15.42
10 | 0.981 | 0.06625 | -0.017 | 14.806
10.5 | 1.002 | 0.07089 | -0.017 | 14.14
11 | 1.02 | 0.07586 | -0.017 | 13.451
11.5 | 1.034 | 0.08051 | -0.017 | 12.847
12 | 1.044 | 0.08667 | -0.017 | 12.049
12.5 | 1.05 | 0.09286 | -0.017 | 11.312
13 | 1.053 | 0.09915 | -0.018 | 10.62
13.5 | 1.051 | 0.10406 | -0.017 | 10.099

## 18. Re 250k Mach 0.00 (2)
BIGFOIL.COM POLAR EXPORT
NACA64-214 a=0.5
NACA64-214 a=0.5 |  |  |  | Cl Max: | 1.1795 | at alpha= | 13 | deg
XFOIL ncrit=9 |  |  |  | L/D Max: | 76.2826 | at alpha= | 6 | deg
Re: | 250000 |  |  | Cd Min: | 0.21188 | at alpha= | 18 | deg
Mach: | 0 |  |  | Cl=0 at alpha= | -1.2828 | deg
|  |  |  | @ Cl=0.1, Cd= | 0.011291
|  |  |  | @ Cl=0.4, Cd= | 0.011843
|  |  |  | @ Cl=0.6, Cd= | 0.011829
alpha (deg) | Cl | Cd | Cm | Cl/Cd
-14.5 | -0.5525 | 0.15575 | 0.0031 | -3.5474
-14 | -0.5709 | 0.14355 | -0.0085 | -3.977
-13.5 | -0.5458 | 0.13677 | -0.0072 | -3.9906
-13 | -0.5296 | 0.13062 | -0.0093 | -4.0545
-12.5 | -0.5565 | 0.11609 | -0.0221 | -4.7937
-12 | -0.5584 | 0.10505 | -0.0256 | -5.3156
-11.5 | -0.5418 | 0.09964 | -0.0264 | -5.4376
-11 | -0.5487 | 0.08913 | -0.0326 | -6.1562
-10.5 | -0.6223 | 0.06886 | -0.0495 | -9.0372
-9.5 | -0.7498 | 0.03782 | -0.0501 | -19.8255
-9 | -0.7092 | 0.03148 | -0.0509 | -22.5286
-8.5 | -0.6782 | 0.02784 | -0.0476 | -24.3606
-8 | -0.6391 | 0.02436 | -0.0452 | -26.2356
-7.5 | -0.5963 | 0.02225 | -0.0431 | -26.8
-7 | -0.5509 | 0.02061 | -0.0413 | -26.7297
-6.5 | -0.5064 | 0.01866 | -0.0395 | -27.1383
-6 | -0.4626 | 0.01728 | -0.0377 | -26.7708
-5.5 | -0.4187 | 0.01595 | -0.0359 | -26.2508
-5 | -0.3729 | 0.01481 | -0.0346 | -25.1789
-4.5 | -0.3313 | 0.01298 | -0.0331 | -25.5239
-4 | -0.2943 | 0.01107 | -0.0309 | -26.5854
-3.5 | -0.2418 | 0.01101 | -0.0299 | -21.9619
-3 | -0.1875 | 0.011 | -0.0295 | -17.0455
-2.5 | -0.1337 | 0.01116 | -0.0287 | -11.9803
-2 | -0.0804 | 0.01132 | -0.0276 | -7.1025
-1.5 | -0.0245 | 0.01132 | -0.0276 | -2.1643
-1 | 0.0319 | 0.0113 | -0.0277 | 2.823
-0.5 | 0.0882 | 0.01128 | -0.0279 | 7.8191
0 | 0.1442 | 0.01133 | -0.028 | 12.7273
0.5 | 0.1999 | 0.01137 | -0.028 | 17.5814
1 | 0.2551 | 0.01148 | -0.0279 | 22.2213
1.5 | 0.31 | 0.01159 | -0.0277 | 26.7472
2 | 0.3635 | 0.01176 | -0.0273 | 30.9099
2.5 | 0.4164 | 0.01188 | -0.0265 | 35.0505
3 | 0.4674 | 0.01206 | -0.0254 | 38.7562
3.5 | 0.5184 | 0.01208 | -0.0239 | 42.9139
4 | 0.5699 | 0.01203 | -0.0226 | 47.3732
4.5 | 0.6297 | 0.01163 | -0.0227 | 54.1445
5 | 0.705 | 0.01121 | -0.0263 | 62.8903
5.5 | 0.7864 | 0.01105 | -0.0317 | 71.1674
6 | 0.8475 | 0.01111 | -0.0335 | 76.2826
6.5 | 0.8567 | 0.01258 | -0.0264 | 68.1002
7 | 0.8563 | 0.01608 | -0.0197 | 53.2525
7.5 | 0.8741 | 0.01829 | -0.0151 | 47.7911
8 | 0.8908 | 0.02011 | -0.0102 | 44.2964
8.5 | 0.9056 | 0.02247 | -0.006 | 40.3026
9 | 0.9312 | 0.02445 | -0.0034 | 38.0859
9.5 | 0.9568 | 0.02708 | -0.0006 | 35.3323
10 | 0.9924 | 0.02912 | 0.0012 | 34.0797
10.5 | 1.0287 | 0.03131 | 0.0027 | 32.8553
11 | 1.0805 | 0.03457 | 0.0032 | 31.2554
11.5 | 1.1148 | 0.03774 | 0.0048 | 29.539
12 | 1.1421 | 0.04101 | 0.0065 | 27.8493
12.5 | 1.1671 | 0.04507 | 0.0079 | 25.8953
13 | 1.1795 | 0.05245 | 0.0094 | 22.4881
13.5 | 1.1558 | 0.05911 | 0.0121 | 19.5534
14 | 1.1251 | 0.06642 | 0.013 | 16.9392
14.5 | 1.0883 | 0.07583 | 0.0116 | 14.3518
15 | 1.045 | 0.08754 | 0.0076 | 11.9374
16 | 0.7979 | 0.17294 | -0.0386 | 4.6137
16.5 | 0.7883 | 0.18627 | -0.0489 | 4.232
17 | 0.8126 | 0.19064 | -0.0497 | 4.2625
17.5 | 0.8149 | 0.20215 | -0.0561 | 4.0312
18 | 0.8174 | 0.21188 | -0.0638 | 3.8578

## 19. Re 250k Mach 0.10 (1)
BIGFOIL.COM POLAR EXPORT
NACA64-214 a=0.5
NACA64-214 a=0.5 |  |  |  | Cl Max: | 1.066 | at alpha= | 8.5 | deg
JavaFoil+Calcfoil stall+Eppler ext transition |  |  |  | L/D Max: | 68.267 | at alpha= | 5 | deg
Re: | 250000 |  |  | Cd Min: | 0.0094 | at alpha= | -2 | deg
Mach: | 0.1 |  |  | Cl=0 at alpha= | -1.2951 | deg
|  |  |  | @ Cl=0.1, Cd= | 0.0094605
|  |  |  | @ Cl=0.4, Cd= | 0.0097387
|  |  |  | @ Cl=0.6, Cd= | 0.010193
alpha (deg) | Cl | Cd | Cm | Cl/Cd
-19 | -0.683 | 0.21933 | -0.002 | -3.115
-18.5 | -0.71 | 0.20821 | -0.002 | -3.409
-18 | -0.736 | 0.19904 | -0.002 | -3.697
-17.5 | -0.761 | 0.18278 | -0.002 | -4.162
-17 | -0.784 | 0.1714 | -0.003 | -4.576
-16.5 | -0.806 | 0.16241 | -0.003 | -4.965
-16 | -0.823 | 0.1497 | -0.003 | -5.498
-15.5 | -0.832 | 0.13971 | -0.003 | -5.956
-15 | -0.839 | 0.13233 | -0.004 | -6.339
-14.5 | -0.843 | 0.12661 | -0.004 | -6.656
-14 | -0.844 | 0.11865 | -0.004 | -7.113
-13.5 | -0.842 | 0.11103 | -0.004 | -7.583
-13 | -0.837 | 0.10312 | -0.005 | -8.117
-12.5 | -0.829 | 0.09631 | -0.005 | -8.607
-12 | -0.817 | 0.09054 | -0.005 | -9.027
-11.5 | -0.802 | 0.08483 | -0.005 | -9.459
-11 | -0.784 | 0.07989 | -0.006 | -9.812
-10.5 | -0.762 | 0.07425 | -0.006 | -10.268
-10 | -0.737 | 0.06949 | -0.006 | -10.613
-9.5 | -0.71 | 0.06485 | -0.006 | -10.941
-9 | -0.679 | 0.06055 | -0.007 | -11.21
-8.5 | -0.646 | 0.05723 | -0.007 | -11.28
-8 | -0.61 | 0.05346 | -0.007 | -11.405
-7.5 | -0.572 | 0.0502 | -0.008 | -11.396
-7 | -0.532 | 0.04708 | -0.009 | -11.307
-6.5 | -0.492 | 0.04379 | -0.009 | -11.227
-6 | -0.552 | 0.01347 | -0.019 | -40.982
-5.5 | -0.499 | 0.01392 | -0.02 | -35.829
-5 | -0.442 | 0.01345 | -0.02 | -32.838
-4.5 | -0.384 | 0.01302 | -0.021 | -29.455
-4 | -0.325 | 0.01268 | -0.022 | -25.622
-3.5 | -0.265 | 0.01233 | -0.022 | -21.536
-3 | -0.206 | 0.01209 | -0.023 | -17.01
-2.5 | -0.146 | 0.00949 | -0.023 | -15.335
-2 | -0.085 | 0.0094 | -0.024 | -9.05
-1.5 | -0.025 | 0.00941 | -0.025 | -2.604
-1 | 0.036 | 0.00942 | -0.025 | 3.847
-0.5 | 0.097 | 0.00946 | -0.026 | 10.261
0 | 0.158 | 0.00947 | -0.027 | 16.666
0.5 | 0.219 | 0.00954 | -0.027 | 22.909
1 | 0.279 | 0.00957 | -0.028 | 29.202
1.5 | 0.34 | 0.00966 | -0.028 | 35.216
2 | 0.401 | 0.00974 | -0.029 | 41.152
2.5 | 0.462 | 0.00993 | -0.03 | 46.47
3 | 0.518 | 0.00995 | -0.03 | 51.988
3.5 | 0.575 | 0.01009 | -0.031 | 56.944
4 | 0.631 | 0.01032 | -0.031 | 61.21
4.5 | 0.687 | 0.01055 | -0.032 | 65.087
5 | 0.741 | 0.01086 | -0.032 | 68.267
5.5 | 0.791 | 0.01617 | -0.033 | 48.932
6 | 0.843 | 0.01694 | -0.033 | 49.752
6.5 | 0.892 | 0.01779 | -0.034 | 50.149
7 | 0.939 | 0.01864 | -0.034 | 50.395
7.5 | 0.985 | 0.0196 | -0.035 | 50.245
8 | 1.027 | 0.02067 | -0.035 | 49.683
8.5 | 1.066 | 0.02183 | -0.035 | 48.854
9 | 0.927 | 0.05805 | -0.018 | 15.974
9.5 | 0.957 | 0.06224 | -0.018 | 15.373
10 | 0.983 | 0.06646 | -0.018 | 14.784
10.5 | 1.002 | 0.07157 | -0.017 | 13.997
11 | 1.018 | 0.07678 | -0.017 | 13.263
11.5 | 1.03 | 0.08173 | -0.017 | 12.609
12 | 1.038 | 0.08659 | -0.017 | 11.99
12.5 | 1.042 | 0.09313 | -0.017 | 11.188
13 | 1.042 | 0.09916 | -0.017 | 10.507
13.5 | 1.037 | 0.10667 | -0.017 | 9.725

## 20. Re 250k Mach 0.10 (2)
BIGFOIL.COM POLAR EXPORT
NACA64-214 a=0.5
NACA64-214 a=0.5 |  |  |  | Cl Max: | 1.1627 | at alpha= | 13 | deg
XFOIL ncrit=9 |  |  |  | L/D Max: | 76.1538 | at alpha= | 6 | deg
Re: | 250000 |  |  | Cd Min: | 0.21294 | at alpha= | 18 | deg
Mach: | 0.1 |  |  | Cl=0 at alpha= | -1.2831 | deg
|  |  |  | @ Cl=0.1, Cd= | 0.01134
|  |  |  | @ Cl=0.4, Cd= | 0.011897
|  |  |  | @ Cl=0.6, Cd= | 0.011904
alpha (deg) | Cl | Cd | Cm | Cl/Cd
-14.5 | -0.5523 | 0.15636 | 0.0031 | -3.5322
-14 | -0.5693 | 0.14451 | -0.0082 | -3.9395
-13.5 | -0.5426 | 0.13786 | -0.0067 | -3.9359
-13 | -0.5268 | 0.13156 | -0.0089 | -4.0043
-12.5 | -0.5538 | 0.11717 | -0.022 | -4.7265
-12 | -0.5497 | 0.10731 | -0.0242 | -5.1225
-11.5 | -0.534 | 0.10152 | -0.0254 | -5.26
-11 | -0.5397 | 0.09127 | -0.0313 | -5.9132
-10.5 | -0.6109 | 0.07047 | -0.0491 | -8.6689
-9.5 | -0.7467 | 0.0392 | -0.0512 | -19.0485
-9 | -0.7091 | 0.03229 | -0.0519 | -21.9604
-8.5 | -0.6804 | 0.02868 | -0.0483 | -23.7238
-8 | -0.6426 | 0.02486 | -0.0457 | -25.8488
-7.5 | -0.5991 | 0.02259 | -0.0437 | -26.5206
-7 | -0.5535 | 0.02084 | -0.0419 | -26.5595
-6.5 | -0.5081 | 0.01892 | -0.0401 | -26.8552
-6 | -0.4642 | 0.01743 | -0.0382 | -26.6322
-5.5 | -0.4204 | 0.0161 | -0.0363 | -26.1118
-5 | -0.3744 | 0.01495 | -0.035 | -25.0435
-4.5 | -0.3311 | 0.0133 | -0.0335 | -24.8947
-4 | -0.2959 | 0.01111 | -0.0312 | -26.6337
-3.5 | -0.2433 | 0.01103 | -0.0302 | -22.058
-3 | -0.1886 | 0.01104 | -0.0297 | -17.0833
-2.5 | -0.1345 | 0.01119 | -0.0289 | -12.0197
-2 | -0.0809 | 0.01138 | -0.0278 | -7.109
-1.5 | -0.0246 | 0.01136 | -0.0278 | -2.1655
-1 | 0.0321 | 0.01135 | -0.028 | 2.8282
-0.5 | 0.0887 | 0.01133 | -0.0281 | 7.8288
0 | 0.1451 | 0.01138 | -0.0283 | 12.7504
0.5 | 0.2012 | 0.01142 | -0.0282 | 17.6182
1 | 0.2566 | 0.01153 | -0.0281 | 22.255
1.5 | 0.3119 | 0.01164 | -0.0279 | 26.7955
2 | 0.3658 | 0.01182 | -0.0275 | 30.9475
2.5 | 0.4191 | 0.01194 | -0.0267 | 35.1005
3 | 0.4705 | 0.01212 | -0.0257 | 38.8201
3.5 | 0.5214 | 0.01217 | -0.024 | 42.8431
4 | 0.5733 | 0.01208 | -0.0227 | 47.4586
4.5 | 0.6325 | 0.01169 | -0.0226 | 54.1061
5 | 0.7077 | 0.01125 | -0.026 | 62.9067
5.5 | 0.7896 | 0.01109 | -0.0313 | 71.1993
6 | 0.8514 | 0.01118 | -0.0333 | 76.1538
6.5 | 0.8557 | 0.01296 | -0.0255 | 66.0262
7 | 0.8552 | 0.01643 | -0.0188 | 52.0511
7.5 | 0.8729 | 0.01852 | -0.014 | 47.1328
8 | 0.8889 | 0.02042 | -0.0091 | 43.5309
8.5 | 0.9044 | 0.02284 | -0.0051 | 39.5972
9 | 0.93 | 0.0249 | -0.0025 | 37.3494
9.5 | 0.957 | 0.02752 | 0.0002 | 34.7747
10 | 0.9935 | 0.02963 | 0.0021 | 33.5302
10.5 | 1.0314 | 0.03193 | 0.0035 | 32.3019
11 | 1.0814 | 0.03533 | 0.0043 | 30.6085
11.5 | 1.113 | 0.03872 | 0.0061 | 28.7448
12 | 1.1375 | 0.04222 | 0.0079 | 26.9422
12.5 | 1.1575 | 0.0466 | 0.0095 | 24.8391
13 | 1.1627 | 0.05362 | 0.0113 | 21.6841
13.5 | 1.1389 | 0.06177 | 0.0131 | 18.4378
14 | 1.1053 | 0.0696 | 0.0132 | 15.8807
14.5 | 1.0677 | 0.07962 | 0.011 | 13.4099
15 | 1.0272 | 0.09197 | 0.0066 | 11.1689
15.5 | 0.7871 | 0.16537 | -0.0366 | 4.7596
16 | 0.7978 | 0.17422 | -0.0392 | 4.5793
16.5 | 0.7883 | 0.18747 | -0.0497 | 4.2049
17 | 0.8126 | 0.19201 | -0.0506 | 4.2321
17.5 | 0.8176 | 0.20294 | -0.0563 | 4.0288
18 | 0.8187 | 0.21294 | -0.0645 | 3.8447

## 21. Re 250k Mach 0.25 (1)
BIGFOIL.COM POLAR EXPORT
NACA64-214 a=0.5
NACA64-214 a=0.5 |  |  |  | Cl Max: | 1.042 | at alpha= | 8 | deg
JavaFoil+Calcfoil stall+Eppler ext transition |  |  |  | L/D Max: | 64.629 | at alpha= | 4.5 | deg
Re: | 250000 |  |  | Cd Min: | 0.0095 | at alpha= | -2 | deg
Mach: | 0.25 |  |  | Cl=0 at alpha= | -1.2984 | deg
|  |  |  | @ Cl=0.1, Cd= | 0.0095
|  |  |  | @ Cl=0.4, Cd= | 0.0099826
|  |  |  | @ Cl=0.6, Cd= | 0.010364
alpha (deg) | Cl | Cd | Cm | Cl/Cd
-17 | -0.459 | 0.24957 | -0.003 | -1.841
-16.5 | -0.521 | 0.21897 | -0.003 | -2.381
-16 | -0.574 | 0.19304 | -0.003 | -2.975
-15.5 | -0.614 | 0.18025 | -0.003 | -3.406
-15 | -0.65 | 0.16542 | -0.003 | -3.928
-14.5 | -0.681 | 0.14944 | -0.004 | -4.559
-14 | -0.708 | 0.13898 | -0.004 | -5.093
-13.5 | -0.73 | 0.12201 | -0.004 | -5.979
-13 | -0.746 | 0.11502 | -0.004 | -6.483
-12.5 | -0.756 | 0.10566 | -0.005 | -7.159
-12 | -0.762 | 0.09753 | -0.005 | -7.808
-11.5 | -0.761 | 0.09011 | -0.005 | -8.445
-11 | -0.755 | 0.08361 | -0.006 | -9.029
-10.5 | -0.743 | 0.07724 | -0.006 | -9.625
-10 | -0.727 | 0.07132 | -0.006 | -10.191
-9.5 | -0.705 | 0.06687 | -0.006 | -10.55
-9 | -0.68 | 0.06258 | -0.007 | -10.864
-8.5 | -0.65 | 0.05828 | -0.007 | -11.158
-8 | -0.617 | 0.05454 | -0.008 | -11.318
-7.5 | -0.581 | 0.05099 | -0.008 | -11.389
-7 | -0.542 | 0.04795 | -0.008 | -11.304
-6.5 | -0.501 | 0.04483 | -0.009 | -11.171
-6 | -0.458 | 0.04226 | -0.01 | -10.829
-5.5 | -0.509 | 0.01339 | -0.02 | -37.971
-5 | -0.453 | 0.01379 | -0.021 | -32.833
-4.5 | -0.394 | 0.01332 | -0.022 | -29.544
-4 | -0.333 | 0.01294 | -0.022 | -25.761
-3.5 | -0.273 | 0.01257 | -0.023 | -21.689
-3 | -0.211 | 0.01224 | -0.023 | -17.257
-2.5 | -0.15 | 0.00958 | -0.024 | -15.613
-2 | -0.087 | 0.0095 | -0.025 | -9.205
-1.5 | -0.025 | 0.00955 | -0.025 | -2.637
-1 | 0.037 | 0.00952 | -0.026 | 3.91
-0.5 | 0.1 | 0.0095 | -0.027 | 10.491
0 | 0.162 | 0.00958 | -0.027 | 16.939
0.5 | 0.225 | 0.00967 | -0.028 | 23.239
1 | 0.287 | 0.00978 | -0.029 | 29.356
1.5 | 0.35 | 0.00991 | -0.029 | 35.258
2 | 0.412 | 0.01 | -0.03 | 41.194
2.5 | 0.472 | 0.01 | -0.03 | 47.138
3 | 0.53 | 0.01014 | -0.031 | 52.251
3.5 | 0.588 | 0.01031 | -0.031 | 57.072
4 | 0.646 | 0.01057 | -0.032 | 61.146
4.5 | 0.703 | 0.01087 | -0.032 | 64.629
5 | 0.755 | 0.01602 | -0.033 | 47.128
5.5 | 0.809 | 0.01678 | -0.033 | 48.219
6 | 0.861 | 0.01765 | -0.034 | 48.786
6.5 | 0.91 | 0.01857 | -0.034 | 49.017
7 | 0.957 | 0.01959 | -0.035 | 48.853
7.5 | 1.001 | 0.02063 | -0.035 | 48.525
8 | 1.042 | 0.02168 | -0.036 | 48.039
8.5 | 0.906 | 0.05573 | -0.018 | 16.265
9 | 0.936 | 0.05987 | -0.018 | 15.628
9.5 | 0.96 | 0.06427 | -0.017 | 14.943
10 | 0.979 | 0.06859 | -0.017 | 14.275
10.5 | 0.99 | 0.07422 | -0.017 | 13.339
11 | 0.995 | 0.07954 | -0.017 | 12.514
11.5 | 0.993 | 0.0857 | -0.017 | 11.593
12 | 0.985 | 0.09291 | -0.017 | 10.597
12.5 | 0.968 | 0.1012 | -0.016 | 9.57
13 | 0.945 | 0.10842 | -0.016 | 8.719

## 22. Re 250k Mach 0.25 (2)
BIGFOIL.COM POLAR EXPORT
NACA64-214 a=0.5
NACA64-214 a=0.5 |  |  |  | Cl Max: | 1.0839 | at alpha= | 11.5 | deg
XFOIL ncrit=9 |  |  |  | L/D Max: | 72.8283 | at alpha= | 6 | deg
Re: | 250000 |  |  | Cd Min: | 0.19348 | at alpha= | 16.5 | deg
Mach: | 0.25 |  |  | Cl=0 at alpha= | -1.2807 | deg
|  |  |  | @ Cl=0.1, Cd= | 0.011604
|  |  |  | @ Cl=0.4, Cd= | 0.012208
|  |  |  | @ Cl=0.6, Cd= | 0.012395
alpha (deg) | Cl | Cd | Cm | Cl/Cd
-14.5 | -0.5601 | 0.1592 | 0.001 | -3.5182
-14 | -0.5558 | 0.14874 | -0.0045 | -3.7367
-13.5 | -0.5286 | 0.14296 | -0.0045 | -3.6975
-13 | -0.5148 | 0.13589 | -0.0078 | -3.7884
-12.5 | -0.5406 | 0.12261 | -0.0211 | -4.4091
-12 | -0.5174 | 0.11565 | -0.0195 | -4.4738
-11.5 | -0.5045 | 0.10871 | -0.0221 | -4.6408
-11 | -0.5567 | 0.08938 | -0.0411 | -6.2285
-10.5 | -0.6195 | 0.07716 | -0.0524 | -8.0288
-10 | -0.6226 | 0.06518 | -0.0556 | -9.552
-9.5 | -0.7275 | 0.04383 | -0.0572 | -16.5982
-9 | -0.6983 | 0.03709 | -0.0581 | -18.8272
-8.5 | -0.6847 | 0.03291 | -0.0529 | -20.8052
-8 | -0.6555 | 0.02781 | -0.0497 | -23.5707
-7.5 | -0.6145 | 0.0247 | -0.0471 | -24.8785
-7 | -0.5683 | 0.02229 | -0.045 | -25.4957
-6.5 | -0.5195 | 0.02067 | -0.0431 | -25.133
-6 | -0.4737 | 0.01832 | -0.0412 | -25.857
-5.5 | -0.4259 | 0.01714 | -0.0394 | -24.8483
-5 | -0.3818 | 0.01565 | -0.0373 | -24.3962
-4.5 | -0.3358 | 0.01436 | -0.0355 | -23.3844
-4 | -0.3039 | 0.01141 | -0.0329 | -26.6345
-3.5 | -0.2508 | 0.01122 | -0.0317 | -22.3529
-3 | -0.195 | 0.01125 | -0.0308 | -17.3333
-2.5 | -0.1388 | 0.01137 | -0.03 | -12.2076
-2 | -0.0835 | 0.01161 | -0.0288 | -7.1921
-1.5 | -0.0257 | 0.01161 | -0.0285 | -2.2136
-1 | 0.0329 | 0.0116 | -0.0288 | 2.8362
-0.5 | 0.0914 | 0.0116 | -0.0289 | 7.8793
0 | 0.1497 | 0.01163 | -0.0291 | 12.8719
0.5 | 0.2076 | 0.01172 | -0.0292 | 17.7133
1 | 0.2653 | 0.01181 | -0.0292 | 22.464
1.5 | 0.322 | 0.01198 | -0.029 | 26.8781
2 | 0.3779 | 0.01212 | -0.0285 | 31.1799
2.5 | 0.4333 | 0.01234 | -0.028 | 35.1135
3 | 0.4868 | 0.01244 | -0.0267 | 39.1318
3.5 | 0.5385 | 0.01259 | -0.0252 | 42.772
4 | 0.5907 | 0.01248 | -0.0232 | 47.3317
4.5 | 0.6511 | 0.01193 | -0.0223 | 54.5767
5 | 0.7227 | 0.01151 | -0.0243 | 62.7889
5.5 | 0.8072 | 0.01135 | -0.0295 | 71.1189
6 | 0.8652 | 0.01188 | -0.0305 | 72.8283
6.5 | 0.8485 | 0.01497 | -0.0204 | 56.68
7 | 0.8515 | 0.0178 | -0.0137 | 47.8371
7.5 | 0.8602 | 0.0201 | -0.0078 | 42.796
8 | 0.8797 | 0.02235 | -0.0041 | 39.3602
8.5 | 0.8984 | 0.02502 | -0.0005 | 35.9073
9 | 0.9248 | 0.02743 | 0.0021 | 33.7149
9.5 | 0.9597 | 0.03002 | 0.0047 | 31.9687
10 | 0.9996 | 0.0325 | 0.0067 | 30.7569
10.5 | 1.049 | 0.03617 | 0.0079 | 29.0019
11 | 1.0738 | 0.0401 | 0.0103 | 26.7781
11.5 | 1.0839 | 0.04498 | 0.0129 | 24.0974
12 | 1.0821 | 0.05063 | 0.0149 | 21.3727
12.5 | 1.0713 | 0.0572 | 0.0159 | 18.729
13 | 1.0425 | 0.06616 | 0.0152 | 15.7573
13.5 | 0.9991 | 0.07772 | 0.0116 | 12.8551
14 | 0.9395 | 0.09399 | 0.0033 | 9.9957
14.5 | 0.8701 | 0.11693 | -0.0113 | 7.4412
15 | 0.8311 | 0.13789 | -0.0235 | 6.0273
15.5 | 0.7799 | 0.17326 | -0.0416 | 4.5013
16 | 0.7999 | 0.1807 | -0.0425 | 4.4267
16.5 | 0.79 | 0.19348 | -0.0538 | 4.0831

## 23. Re 250k Mach 0.50 (1)
BIGFOIL.COM POLAR EXPORT
NACA64-214 a=0.5
NACA64-214 a=0.5 |  |  |  | Cl Max: | 1.157 | at alpha= | 20 | deg
JavaFoil+Calcfoil stall+Eppler ext transition |  |  |  | L/D Max: | 59.277 | at alpha= | 4 | deg
Re: | 250000 |  |  | Cd Min: | 0.01001 | at alpha= | -2 | deg
Mach: | 0.5 |  |  | Cl=0 at alpha= | -1.3 | deg
|  |  |  | @ Cl=0.1, Cd= | 0.010094
|  |  |  | @ Cl=0.4, Cd= | 0.010646
|  |  |  | @ Cl=0.6, Cd= | 0.011295
alpha (deg) | Cl | Cd | Cm | Cl/Cd
-20 | -1.026 | 0.27457 | -0.003 | -3.736
-19.5 | -0.999 | 0.2661 | -0.003 | -3.755
-19 | -0.973 | 0.26315 | -0.003 | -3.697
-18.5 | -0.946 | 0.25113 | -0.003 | -3.768
-18 | -0.92 | 0.24632 | -0.004 | -3.733
-17.5 | -0.89 | 0.23378 | -0.004 | -3.809
-17 | -0.864 | 0.22907 | -0.004 | -3.77
-16.5 | -0.837 | 0.22689 | -0.004 | -3.688
-16 | -0.81 | 0.22529 | -0.005 | -3.595
-15.5 | -0.783 | 0.22127 | -0.005 | -3.539
-15 | -0.754 | 0.20096 | -0.005 | -3.753
-14.5 | -0.727 | 0.19133 | -0.005 | -3.801
-14 | -0.7 | 0.19425 | -0.006 | -3.604
-13.5 | -0.673 | 0.19055 | -0.006 | -3.532
-13 | -0.646 | 0.18687 | -0.006 | -3.456
-12.5 | -0.617 | 0.16442 | -0.006 | -3.755
-12 | -0.59 | 0.15635 | -0.006 | -3.774
-11.5 | -0.563 | 0.15157 | -0.007 | -3.714
-11 | -0.536 | 0.14357 | -0.007 | -3.731
-10.5 | -0.508 | 0.14032 | -0.007 | -3.622
-10 | -0.48 | 0.13963 | -0.007 | -3.437
-9.5 | -0.453 | 0.12568 | -0.007 | -3.601
-9 | -0.425 | 0.11967 | -0.007 | -3.553
-8.5 | -0.398 | 0.11098 | -0.008 | -3.584
-8 | -0.37 | 0.09409 | -0.007 | -3.931
-7.5 | -0.546 | 0.06074 | -0.008 | -8.991
-7 | -0.551 | 0.05435 | -0.009 | -10.144
-6.5 | -0.529 | 0.0492 | -0.009 | -10.746
-6 | -0.493 | 0.04538 | -0.01 | -10.871
-5.5 | -0.45 | 0.04199 | -0.011 | -10.709
-5 | -0.403 | 0.03911 | -0.012 | -10.295
-4.5 | -0.431 | 0.01469 | -0.024 | -29.316
-4 | -0.367 | 0.01412 | -0.025 | -26.019
-3.5 | -0.303 | 0.01366 | -0.026 | -22.222
-3 | -0.236 | 0.01321 | -0.026 | -17.831
-2.5 | -0.167 | 0.01008 | -0.027 | -16.558
-2 | -0.098 | 0.01001 | -0.028 | -9.754
-1.5 | -0.028 | 0.01003 | -0.028 | -2.804
-1 | 0.042 | 0.01006 | -0.029 | 4.137
-0.5 | 0.111 | 0.0101 | -0.03 | 11.03
0 | 0.181 | 0.01026 | -0.03 | 17.684
0.5 | 0.249 | 0.01029 | -0.031 | 24.224
1 | 0.318 | 0.01042 | -0.032 | 30.491
1.5 | 0.386 | 0.01061 | -0.032 | 36.332
2 | 0.453 | 0.01078 | -0.033 | 42.035
2.5 | 0.52 | 0.01096 | -0.033 | 47.452
3 | 0.583 | 0.01121 | -0.034 | 52.071
3.5 | 0.647 | 0.01153 | -0.035 | 56.129
4 | 0.71 | 0.01197 | -0.035 | 59.277
4.5 | 0.769 | 0.01773 | -0.036 | 43.37
5 | 0.828 | 0.01884 | -0.036 | 43.943
5.5 | 0.883 | 0.01999 | -0.037 | 44.195
6 | 0.933 | 0.02132 | -0.037 | 43.754
6.5 | 0.975 | 0.02279 | -0.038 | 42.769
7 | 0.849 | 0.04958 | -0.018 | 17.123
7.5 | 0.864 | 0.05404 | -0.018 | 15.986
8 | 0.852 | 0.06078 | -0.017 | 14.009
8.5 | 0.758 | 0.07281 | -0.015 | 10.405
9 | 0.564 | 0.10959 | -0.015 | 5.15
9.5 | 0.592 | 0.13197 | -0.018 | 4.486
10 | 0.619 | 0.13065 | -0.018 | 4.738
10.5 | 0.646 | 0.13163 | -0.018 | 4.906
11 | 0.673 | 0.14125 | -0.019 | 4.763
11.5 | 0.701 | 0.14877 | -0.021 | 4.709
12 | 0.727 | 0.15943 | -0.021 | 4.562
12.5 | 0.754 | 0.17256 | -0.021 | 4.368
13 | 0.781 | 0.1747 | -0.022 | 4.47
13.5 | 0.809 | 0.18425 | -0.024 | 4.389
14 | 0.835 | 0.1877 | -0.024 | 4.449
14.5 | 0.862 | 0.19594 | -0.025 | 4.397
15 | 0.891 | 0.20232 | -0.027 | 4.401
15.5 | 0.917 | 0.2113 | -0.027 | 4.338
16 | 0.943 | 0.2177 | -0.028 | 4.332
16.5 | 0.969 | 0.22285 | -0.028 | 4.35
17 | 0.998 | 0.24242 | -0.03 | 4.116
17.5 | 1.024 | 0.24501 | -0.03 | 4.18
18 | 1.05 | 0.24885 | -0.031 | 4.219
18.5 | 1.076 | 0.25227 | -0.031 | 4.265
19 | 1.105 | 0.26126 | -0.033 | 4.231
19.5 | 1.131 | 0.27199 | -0.033 | 4.158
20 | 1.157 | 0.28264 | -0.033 | 4.092

## 24. Re 250k Mach 0.50 (2)
BIGFOIL.COM POLAR EXPORT
NACA64-214 a=0.5
NACA64-214 a=0.5 |  |  |  | Cl Max: | 0.967 | at alpha= | 20 | deg
XFOIL ncrit=9 |  |  |  | L/D Max: | 63.299 | at alpha= | 5.5 | deg
Re: | 250000 |  |  | Cd Min: | 0.27778 | at alpha= | 20 | deg
Mach: | 0.5 |  |  | Cl=0 at alpha= | -1.2707 | deg
|  |  |  | @ Cl=0.1, Cd= | 0.012877
|  |  |  | @ Cl=0.4, Cd= | 0.013705
|  |  |  | @ Cl=0.6, Cd= | 0.014514
alpha (deg) | Cl | Cd | Cm | Cl/Cd
-20 | -0.7812 | 0.26411 | 0.0637 | -2.9579
-19.5 | -0.7556 | 0.2558 | 0.0597 | -2.9539
-19 | -0.7329 | 0.24771 | 0.0543 | -2.9587
-18.5 | -0.7205 | 0.24133 | 0.0455 | -2.9855
-18 | -0.691 | 0.23045 | 0.0427 | -2.9985
-17.5 | -0.6664 | 0.22277 | 0.0387 | -2.9914
-17 | -0.6487 | 0.21494 | 0.0318 | -3.0181
-16.5 | -0.6437 | 0.20898 | 0.0229 | -3.0802
-16 | -0.6041 | 0.19767 | 0.0227 | -3.0561
-15.5 | -0.5813 | 0.19008 | 0.0185 | -3.0582
-15 | -0.5779 | 0.18305 | 0.0092 | -3.1571
-14.5 | -0.5539 | 0.1729 | 0.0057 | -3.2036
-14 | -0.525 | 0.16509 | 0.0036 | -3.1801
-13.5 | -0.5065 | 0.15722 | -0.0011 | -3.2216
-13 | -0.5143 | 0.14809 | -0.0117 | -3.4729
-12.5 | -0.4792 | 0.14004 | -0.0112 | -3.4219
-12 | -0.4608 | 0.13228 | -0.015 | -3.4835
-11.5 | -0.4744 | 0.12203 | -0.0268 | -3.8876
-11 | -0.4527 | 0.11293 | -0.0282 | -4.0087
-10.5 | -0.432 | 0.10575 | -0.0307 | -4.0851
-10 | -0.4642 | 0.0842 | -0.0462 | -5.5131
-9.5 | -0.468 | 0.07284 | -0.0541 | -6.425
-9 | -0.4862 | 0.05789 | -0.07 | -8.3987
-8.5 | -0.5215 | 0.04849 | -0.0746 | -10.7548
-8 | -0.5556 | 0.04172 | -0.0736 | -13.3174
-7.5 | -0.5808 | 0.03655 | -0.0682 | -15.8906
-7 | -0.5808 | 0.03155 | -0.063 | -18.4089
-6.5 | -0.5559 | 0.0272 | -0.0585 | -20.4375
-6 | -0.5121 | 0.02355 | -0.0549 | -21.7452
-5.5 | -0.459 | 0.02066 | -0.0521 | -22.2168
-5 | -0.4045 | 0.01881 | -0.0494 | -21.5045
-4.5 | -0.3575 | 0.01697 | -0.0462 | -21.0666
-4 | -0.3094 | 0.0155 | -0.0431 | -19.9613
-3.5 | -0.2729 | 0.01288 | -0.0397 | -21.1879
-3 | -0.2219 | 0.01215 | -0.0369 | -18.2634
-2.5 | -0.1582 | 0.01228 | -0.0353 | -12.8827
-2 | -0.0953 | 0.01262 | -0.0335 | -7.5515
-1.5 | -0.0305 | 0.01282 | -0.0328 | -2.3791
-1 | 0.036 | 0.01279 | -0.0326 | 2.8147
-0.5 | 0.102 | 0.01288 | -0.033 | 7.9193
0 | 0.1687 | 0.01292 | -0.0331 | 13.0573
0.5 | 0.2334 | 0.01311 | -0.0333 | 17.8032
1 | 0.2999 | 0.01324 | -0.0333 | 22.6511
1.5 | 0.3626 | 0.01359 | -0.0331 | 26.6814
2 | 0.4277 | 0.01379 | -0.0326 | 31.0152
2.5 | 0.4882 | 0.0142 | -0.0318 | 34.3803
3 | 0.5494 | 0.01449 | -0.0304 | 37.9158
3.5 | 0.6129 | 0.01452 | -0.0287 | 42.2107
4 | 0.6698 | 0.01416 | -0.0252 | 47.3023
4.5 | 0.7293 | 0.0133 | -0.0211 | 54.8346
5 | 0.7949 | 0.01275 | -0.0185 | 62.3451
5.5 | 0.8615 | 0.01361 | -0.0187 | 63.299
6 | 0.8261 | 0.01717 | -0.0079 | 48.113
6.5 | 0.8137 | 0.02118 | -0.0015 | 38.4183
7 | 0.8201 | 0.02495 | 0.0028 | 32.8697
7.5 | 0.8333 | 0.02858 | 0.0065 | 29.1568
8 | 0.857 | 0.03177 | 0.01 | 26.9751
8.5 | 0.8908 | 0.03478 | 0.014 | 25.6124
9 | 0.9236 | 0.03839 | 0.0172 | 24.0583
9.5 | 0.9434 | 0.04361 | 0.0199 | 21.6327
10 | 0.9418 | 0.05053 | 0.021 | 18.6384
10.5 | 0.9232 | 0.05925 | 0.0199 | 15.5814
11 | 0.8947 | 0.06989 | 0.0161 | 12.8015
11.5 | 0.8601 | 0.08278 | 0.0092 | 10.3902
12 | 0.8209 | 0.09866 | -0.0009 | 8.3205
12.5 | 0.7832 | 0.11777 | -0.0134 | 6.6503
13 | 0.7645 | 0.13488 | -0.0234 | 5.668
13.5 | 0.7613 | 0.14834 | -0.0309 | 5.1321
14 | 0.7693 | 0.15915 | -0.0362 | 4.8338
14.5 | 0.7869 | 0.17427 | -0.0399 | 4.5154
15 | 0.7932 | 0.18606 | -0.0478 | 4.2631
15.5 | 0.7929 | 0.1969 | -0.058 | 4.0269
16 | 0.818 | 0.20478 | -0.0609 | 3.9945
16.5 | 0.8378 | 0.21486 | -0.0653 | 3.8993
17 | 0.8471 | 0.22407 | -0.0739 | 3.7805
17.5 | 0.8741 | 0.23204 | -0.0765 | 3.767
18 | 0.8968 | 0.24264 | -0.0809 | 3.696
18.5 | 0.9054 | 0.25113 | -0.0903 | 3.6053
19 | 0.9305 | 0.25896 | -0.0939 | 3.5932
19.5 | 0.9562 | 0.26954 | -0.0975 | 3.5475
20 | 0.967 | 0.27778 | -0.1069 | 3.4812

## 25. Re 500k Mach 0.00 (1)
BIGFOIL.COM POLAR EXPORT
NACA64-214 a=0.5
NACA64-214 a=0.5 |  |  |  | Cl Max: | 1.208 | at alpha= | 11 | deg
JavaFoil+Calcfoil stall+Eppler ext transition |  |  |  | L/D Max: | 88.687 | at alpha= | 5 | deg
Re: | 500000 |  |  | Cd Min: | 0.00759 | at alpha= | -1.5 | deg
Mach: | 0 |  |  | Cl=0 at alpha= | -1.3 | deg
|  |  |  | @ Cl=0.1, Cd= | 0.007591
|  |  |  | @ Cl=0.4, Cd= | 0.0076817
|  |  |  | @ Cl=0.6, Cd= | 0.0079585
alpha (deg) | Cl | Cd | Cm | Cl/Cd
-19.5 | -0.71 | 0.20197 | -0.002 | -3.515
-19 | -0.734 | 0.18424 | -0.002 | -3.983
-18.5 | -0.757 | 0.17936 | -0.002 | -4.221
-18 | -0.779 | 0.17024 | -0.002 | -4.577
-17.5 | -0.801 | 0.15706 | -0.003 | -5.097
-17 | -0.82 | 0.14973 | -0.003 | -5.479
-16.5 | -0.838 | 0.14477 | -0.003 | -5.791
-16 | -0.851 | 0.13232 | -0.003 | -6.435
-15.5 | -0.857 | 0.12847 | -0.004 | -6.675
-15 | -0.861 | 0.11974 | -0.004 | -7.189
-14.5 | -0.862 | 0.11404 | -0.004 | -7.558
-14 | -0.86 | 0.10682 | -0.004 | -8.054
-13.5 | -0.856 | 0.1003 | -0.005 | -8.531
-13 | -0.849 | 0.095 | -0.005 | -8.933
-12.5 | -0.838 | 0.08897 | -0.005 | -9.419
-12 | -0.825 | 0.08415 | -0.006 | -9.801
-11.5 | -0.808 | 0.07805 | -0.006 | -10.356
-11 | -0.788 | 0.07382 | -0.006 | -10.677
-10.5 | -0.765 | 0.06914 | -0.006 | -11.067
-10 | -0.739 | 0.0647 | -0.007 | -11.422
-9.5 | -0.711 | 0.06044 | -0.007 | -11.758
-9 | -0.68 | 0.0568 | -0.007 | -11.968
-8.5 | -0.646 | 0.0534 | -0.008 | -12.092
-8 | -0.745 | 0.01419 | -0.016 | -52.499
-7.5 | -0.702 | 0.01379 | -0.017 | -50.865
-7 | -0.655 | 0.0124 | -0.018 | -52.816
-6.5 | -0.606 | 0.01274 | -0.018 | -47.607
-6 | -0.553 | 0.01229 | -0.019 | -44.968
-5.5 | -0.497 | 0.01188 | -0.02 | -41.813
-5 | -0.44 | 0.01147 | -0.02 | -38.328
-4.5 | -0.382 | 0.01111 | -0.021 | -34.36
-4 | -0.323 | 0.0108 | -0.021 | -29.938
-3.5 | -0.264 | 0.01057 | -0.022 | -24.995
-3 | -0.205 | 0.01027 | -0.023 | -19.929
-2.5 | -0.145 | 0.00761 | -0.023 | -19.019
-2 | -0.085 | 0.00763 | -0.024 | -11.101
-1.5 | -0.024 | 0.00759 | -0.025 | -3.212
-1 | 0.036 | 0.0076 | -0.025 | 4.747
-0.5 | 0.097 | 0.00759 | -0.026 | 12.712
0 | 0.157 | 0.00761 | -0.026 | 20.647
0.5 | 0.218 | 0.00766 | -0.027 | 28.415
1 | 0.278 | 0.00766 | -0.028 | 36.28
1.5 | 0.338 | 0.00769 | -0.028 | 44.012
2 | 0.399 | 0.00768 | -0.029 | 51.934
2.5 | 0.459 | 0.00778 | -0.03 | 59.002
3 | 0.518 | 0.00787 | -0.03 | 65.801
3.5 | 0.577 | 0.0079 | -0.031 | 73.052
4 | 0.636 | 0.00805 | -0.031 | 78.997
4.5 | 0.694 | 0.0082 | -0.032 | 84.617
5 | 0.751 | 0.00847 | -0.033 | 88.687
5.5 | 0.793 | 0.01376 | -0.033 | 57.592
6 | 0.844 | 0.01442 | -0.033 | 58.514
6.5 | 0.894 | 0.01512 | -0.034 | 59.124
7 | 0.941 | 0.01587 | -0.034 | 59.336
7.5 | 0.987 | 0.01669 | -0.035 | 59.121
8 | 1.03 | 0.01756 | -0.035 | 58.662
8.5 | 1.07 | 0.01852 | -0.036 | 57.771
9 | 1.107 | 0.01965 | -0.036 | 56.334
9.5 | 1.141 | 0.02081 | -0.036 | 54.831
10 | 1.169 | 0.02203 | -0.037 | 53.059
10.5 | 1.191 | 0.02348 | -0.037 | 50.728
11 | 1.208 | 0.02513 | -0.038 | 48.049
11.5 | 1.208 | 0.02855 | -0.038 | 42.316
12 | 1.048 | 0.08011 | -0.02 | 13.085
12.5 | 1.054 | 0.08566 | -0.02 | 12.299
13 | 1.056 | 0.09183 | -0.02 | 11.497
13.5 | 1.053 | 0.09756 | -0.019 | 10.792
14 | 1.047 | 0.10291 | -0.019 | 10.178
14.5 | 1.039 | 0.109 | -0.019 | 9.529
15 | 1.027 | 0.11685 | -0.019 | 8.79
15.5 | 1.012 | 0.12293 | -0.019 | 8.235
16 | 0.996 | 0.13204 | -0.019 | 7.539

## 26. Re 500k Mach 0.00 (2)
BIGFOIL.COM POLAR EXPORT
NACA64-214 a=0.5
NACA64-214 a=0.5 |  |  |  | Cl Max: | 1.2123 | at alpha= | 15 | deg
XFOIL ncrit=9 |  |  |  | L/D Max: | 89.6778 | at alpha= | 5.5 | deg
Re: | 500000 |  |  | Cd Min: | 0.23666 | at alpha= | 20 | deg
Mach: | 0 |  |  | Cl=0 at alpha= | -1.2946 | deg
|  |  |  | @ Cl=0.1, Cd= | 0.0078615
|  |  |  | @ Cl=0.4, Cd= | 0.0080492
|  |  |  | @ Cl=0.6, Cd= | 0.00808
alpha (deg) | Cl | Cd | Cm | Cl/Cd
-16.5 | -0.6042 | 0.18336 | 0.0205 | -3.2952
-16 | -0.5997 | 0.17359 | 0.0138 | -3.4547
-15 | -0.582 | 0.15559 | 0.005 | -3.7406
-14.5 | -0.5648 | 0.14984 | 0.0025 | -3.7694
-14 | -0.5548 | 0.14199 | -0.0016 | -3.9073
-13.5 | -0.5723 | 0.12493 | -0.0127 | -4.581
-13 | -0.6827 | 0.08231 | -0.0353 | -8.2943
-12.5 | -0.742 | 0.06558 | -0.0468 | -11.3144
-11.5 | -0.9205 | 0.03745 | -0.0467 | -24.5794
-11 | -0.9044 | 0.03355 | -0.0447 | -26.9568
-10.5 | -0.8636 | 0.03076 | -0.0455 | -28.0754
-10 | -0.8423 | 0.02761 | -0.0413 | -30.5071
-9.5 | -0.81 | 0.0248 | -0.0385 | -32.6613
-9 | -0.77 | 0.02261 | -0.0366 | -34.0557
-8.5 | -0.727 | 0.02021 | -0.0351 | -35.9723
-8 | -0.6829 | 0.01839 | -0.0339 | -37.1343
-7.5 | -0.6365 | 0.01723 | -0.0327 | -36.9414
-6.5 | -0.5453 | 0.01452 | -0.0302 | -37.5551
-6 | -0.4955 | 0.01372 | -0.0296 | -36.1152
-5.5 | -0.4469 | 0.01269 | -0.0287 | -35.2167
-5 | -0.3947 | 0.01209 | -0.0284 | -32.6468
-4.5 | -0.3435 | 0.01123 | -0.0279 | -30.5877
-4 | -0.2964 | 0.00964 | -0.0274 | -30.7469
-3.5 | -0.2491 | 0.00825 | -0.0269 | -30.1939
-3 | -0.1935 | 0.00806 | -0.0269 | -24.0074
-2.5 | -0.1366 | 0.00796 | -0.0272 | -17.1608
-2 | -0.0801 | 0.00793 | -0.0273 | -10.1009
-1.5 | -0.0235 | 0.00792 | -0.0273 | -2.9672
-1 | 0.0337 | 0.00789 | -0.0277 | 4.2712
-0.5 | 0.0914 | 0.00786 | -0.0281 | 11.6285
0 | 0.1491 | 0.00787 | -0.0285 | 18.9454
0.5 | 0.2065 | 0.00787 | -0.0289 | 26.2389
1 | 0.2639 | 0.00791 | -0.0293 | 33.3628
1.5 | 0.3212 | 0.00795 | -0.0296 | 40.4025
2 | 0.3783 | 0.00803 | -0.0299 | 47.1108
2.5 | 0.4348 | 0.00808 | -0.03 | 53.8119
3 | 0.4909 | 0.00813 | -0.0301 | 60.3813
3.5 | 0.5462 | 0.00812 | -0.0299 | 67.266
4 | 0.5998 | 0.00808 | -0.0293 | 74.2327
4.5 | 0.6528 | 0.00809 | -0.0286 | 80.6922
5 | 0.7038 | 0.00818 | -0.0275 | 86.0391
5.5 | 0.7515 | 0.00838 | -0.0258 | 89.6778
6 | 0.7901 | 0.00969 | -0.0234 | 81.5377
6.5 | 0.8384 | 0.01247 | -0.0253 | 67.2334
7 | 0.8696 | 0.0141 | -0.0224 | 61.6738
7.5 | 0.9058 | 0.01535 | -0.0201 | 59.0098
8 | 0.9396 | 0.01655 | -0.0174 | 56.7734
8.5 | 0.9613 | 0.01798 | -0.0129 | 53.465
9 | 0.9857 | 0.01953 | -0.0096 | 50.4711
9.5 | 0.999 | 0.02206 | -0.0056 | 45.2856
10 | 1.0268 | 0.02384 | -0.0035 | 43.0705
10.5 | 1.0518 | 0.02594 | -0.0013 | 40.5474
11 | 1.0748 | 0.02834 | 0.0008 | 37.9252
11.5 | 1.0982 | 0.03105 | 0.003 | 35.3688
12 | 1.1247 | 0.03346 | 0.0046 | 33.6133
12.5 | 1.149 | 0.03608 | 0.006 | 31.8459
13 | 1.1714 | 0.03895 | 0.0073 | 30.0745
13.5 | 1.1929 | 0.04275 | 0.0087 | 27.9041
14 | 1.2032 | 0.04666 | 0.0096 | 25.7865
14.5 | 1.2102 | 0.05139 | 0.0102 | 23.5493
15 | 1.2123 | 0.05674 | 0.0102 | 21.3659
15.5 | 1.2101 | 0.06287 | 0.0095 | 19.2477
16 | 1.2048 | 0.06963 | 0.0077 | 17.3029
16.5 | 1.1981 | 0.0771 | 0.0052 | 15.5396
17 | 1.1715 | 0.08844 | 0.0009 | 13.2463
17.5 | 1.1283 | 0.10376 | -0.007 | 10.8741
18.5 | 0.8361 | 0.21605 | -0.0683 | 3.8699
19 | 0.8506 | 0.22301 | -0.0726 | 3.8142
19.5 | 0.8703 | 0.2277 | -0.0753 | 3.8221
20 | 0.8811 | 0.23666 | -0.0801 | 3.7231

## 27. Re 500k Mach 0.10 (1)
BIGFOIL.COM POLAR EXPORT
NACA64-214 a=0.5
NACA64-214 a=0.5 |  |  |  | Cl Max: | 1.202 | at alpha= | 11 | deg
JavaFoil+Calcfoil stall+Eppler ext transition |  |  |  | L/D Max: | 88.91 | at alpha= | 5 | deg
Re: | 500000 |  |  | Cd Min: | 0.00758 | at alpha= | -1.5 | deg
Mach: | 0.1 |  |  | Cl=0 at alpha= | -1.2951 | deg
|  |  |  | @ Cl=0.1, Cd= | 0.00764
|  |  |  | @ Cl=0.4, Cd= | 0.0077295
|  |  |  | @ Cl=0.6, Cd= | 0.0080309
alpha (deg) | Cl | Cd | Cm | Cl/Cd
-19 | -0.684 | 0.19716 | -0.002 | -3.467
-18.5 | -0.71 | 0.18608 | -0.002 | -3.817
-18 | -0.736 | 0.1782 | -0.002 | -4.133
-17.5 | -0.761 | 0.16114 | -0.003 | -4.724
-17 | -0.785 | 0.15361 | -0.003 | -5.111
-16.5 | -0.807 | 0.14663 | -0.003 | -5.504
-16 | -0.824 | 0.13694 | -0.003 | -6.015
-15.5 | -0.833 | 0.12868 | -0.004 | -6.472
-15 | -0.84 | 0.12226 | -0.004 | -6.868
-14.5 | -0.843 | 0.11459 | -0.004 | -7.361
-14 | -0.845 | 0.10926 | -0.004 | -7.731
-13.5 | -0.843 | 0.10243 | -0.005 | -8.229
-13 | -0.838 | 0.0951 | -0.005 | -8.81
-12.5 | -0.83 | 0.08927 | -0.005 | -9.299
-12 | -0.819 | 0.08434 | -0.006 | -9.705
-11.5 | -0.804 | 0.07796 | -0.006 | -10.31
-11 | -0.785 | 0.0743 | -0.006 | -10.565
-10.5 | -0.764 | 0.06957 | -0.006 | -10.976
-10 | -0.739 | 0.06455 | -0.007 | -11.445
-9.5 | -0.711 | 0.06056 | -0.007 | -11.737
-9 | -0.68 | 0.05689 | -0.007 | -11.96
-8.5 | -0.647 | 0.05363 | -0.008 | -12.071
-8 | -0.613 | 0.04955 | -0.009 | -12.368
-7.5 | -0.703 | 0.01388 | -0.017 | -50.69
-7 | -0.657 | 0.01332 | -0.018 | -49.333
-6.5 | -0.609 | 0.01286 | -0.019 | -47.371
-6 | -0.555 | 0.01233 | -0.019 | -45.014
-5.5 | -0.499 | 0.0119 | -0.02 | -41.937
-5 | -0.442 | 0.01149 | -0.02 | -38.45
-4.5 | -0.384 | 0.01112 | -0.021 | -34.488
-4 | -0.325 | 0.01087 | -0.022 | -29.876
-3.5 | -0.266 | 0.01057 | -0.022 | -25.123
-3 | -0.206 | 0.01036 | -0.023 | -19.853
-2.5 | -0.146 | 0.00765 | -0.023 | -19.019
-2 | -0.085 | 0.00762 | -0.024 | -11.167
-1.5 | -0.025 | 0.00758 | -0.025 | -3.232
-1 | 0.036 | 0.00759 | -0.025 | 4.772
-0.5 | 0.097 | 0.00764 | -0.026 | 12.699
0 | 0.158 | 0.00764 | -0.027 | 20.671
0.5 | 0.219 | 0.00765 | -0.027 | 28.569
1 | 0.279 | 0.00766 | -0.028 | 36.472
1.5 | 0.34 | 0.0077 | -0.028 | 44.184
2 | 0.401 | 0.00773 | -0.029 | 51.825
2.5 | 0.462 | 0.00779 | -0.03 | 59.258
3 | 0.52 | 0.00788 | -0.03 | 66.067
3.5 | 0.58 | 0.00798 | -0.031 | 72.693
4 | 0.639 | 0.00813 | -0.032 | 78.536
4.5 | 0.697 | 0.00831 | -0.032 | 83.9
5 | 0.755 | 0.00849 | -0.033 | 88.91
5.5 | 0.796 | 0.01386 | -0.033 | 57.413
6 | 0.847 | 0.01453 | -0.033 | 58.326
6.5 | 0.897 | 0.01523 | -0.034 | 58.906
7 | 0.945 | 0.01599 | -0.034 | 59.092
7.5 | 0.99 | 0.01679 | -0.035 | 58.963
8 | 1.033 | 0.01773 | -0.035 | 58.259
8.5 | 1.073 | 0.01879 | -0.036 | 57.086
9 | 1.109 | 0.01989 | -0.036 | 55.77
9.5 | 1.142 | 0.02105 | -0.037 | 54.265
10 | 1.169 | 0.02246 | -0.037 | 52.035
10.5 | 1.189 | 0.02381 | -0.037 | 49.922
11 | 1.202 | 0.02571 | -0.038 | 46.747
11.5 | 1.038 | 0.0747 | -0.022 | 13.895
12 | 1.041 | 0.08072 | -0.019 | 12.899
12.5 | 1.045 | 0.08627 | -0.019 | 12.109
13 | 1.045 | 0.09212 | -0.02 | 11.34
13.5 | 1.039 | 0.09825 | -0.019 | 10.579
14 | 1.03 | 0.10474 | -0.019 | 9.834
14.5 | 1.018 | 0.11155 | -0.019 | 9.129
15 | 1.002 | 0.11781 | -0.019 | 8.509
15.5 | 0.984 | 0.12561 | -0.019 | 7.838
16 | 0.964 | 0.1357 | -0.02 | 7.101

## 28. Re 500k Mach 0.10 (2)
BIGFOIL.COM POLAR EXPORT
NACA64-214 a=0.5
NACA64-214 a=0.5 |  |  |  | Cl Max: | 1.1961 | at alpha= | 14.5 | deg
XFOIL ncrit=9 |  |  |  | L/D Max: | 89.7153 | at alpha= | 5.5 | deg
Re: | 500000 |  |  | Cd Min: | 0.22893 | at alpha= | 19.5 | deg
Mach: | 0.1 |  |  | Cl=0 at alpha= | -1.2951 | deg
|  |  |  | @ Cl=0.1, Cd= | 0.0078986
|  |  |  | @ Cl=0.4, Cd= | 0.0080804
|  |  |  | @ Cl=0.6, Cd= | 0.0081313
alpha (deg) | Cl | Cd | Cm | Cl/Cd
-16 | -0.5996 | 0.17439 | 0.0141 | -3.4383
-15 | -0.5805 | 0.15662 | 0.0054 | -3.7064
-14.5 | -0.5629 | 0.15083 | 0.0029 | -3.732
-14 | -0.5527 | 0.14298 | -0.0013 | -3.8656
-13.5 | -0.5682 | 0.12655 | -0.012 | -4.4899
-13 | -0.6992 | 0.08008 | -0.0383 | -8.7313
-12.5 | -0.7157 | 0.07044 | -0.0446 | -10.1604
-12 | -0.7259 | 0.06329 | -0.0492 | -11.4694
-11.5 | -0.8556 | 0.0432 | -0.0523 | -19.8056
-11 | -0.8883 | 0.03594 | -0.0472 | -24.7162
-10.5 | -0.8569 | 0.03224 | -0.0475 | -26.5788
-10 | -0.8404 | 0.02879 | -0.0429 | -29.1907
-9.5 | -0.8114 | 0.02562 | -0.0396 | -31.6706
-9 | -0.7725 | 0.02312 | -0.0375 | -33.4126
-8.5 | -0.7294 | 0.02105 | -0.0359 | -34.6508
-8 | -0.6857 | 0.01867 | -0.0346 | -36.7274
-7.5 | -0.639 | 0.01747 | -0.0335 | -36.577
-7 | -0.5914 | 0.01632 | -0.0323 | -36.2377
-6.5 | -0.5476 | 0.01468 | -0.0307 | -37.3025
-6 | -0.4979 | 0.01383 | -0.03 | -36.0014
-5.5 | -0.449 | 0.01279 | -0.0291 | -35.1056
-5 | -0.3967 | 0.01215 | -0.0287 | -32.6502
-4.5 | -0.3453 | 0.01132 | -0.0282 | -30.5035
-4 | -0.2973 | 0.00981 | -0.0277 | -30.3058
-3.5 | -0.2506 | 0.00827 | -0.0271 | -30.3023
-3 | -0.1947 | 0.00809 | -0.0271 | -24.0667
-2.5 | -0.1374 | 0.00798 | -0.0273 | -17.218
-2 | -0.0805 | 0.00795 | -0.0274 | -10.1258
-1.5 | -0.0236 | 0.00795 | -0.0275 | -2.9686
-1 | 0.034 | 0.00792 | -0.0278 | 4.2929
-0.5 | 0.092 | 0.0079 | -0.0282 | 11.6456
0 | 0.15 | 0.00789 | -0.0287 | 19.0114
0.5 | 0.2078 | 0.00791 | -0.0291 | 26.2705
1 | 0.2655 | 0.00793 | -0.0294 | 33.4805
1.5 | 0.3231 | 0.00799 | -0.0298 | 40.438
2 | 0.3807 | 0.00806 | -0.0301 | 47.2333
2.5 | 0.4375 | 0.00812 | -0.0302 | 53.8793
3 | 0.494 | 0.00816 | -0.0303 | 60.5392
3.5 | 0.5497 | 0.00815 | -0.0301 | 67.4479
4 | 0.6036 | 0.00813 | -0.0294 | 74.2435
4.5 | 0.6569 | 0.00812 | -0.0287 | 80.899
5 | 0.7085 | 0.00821 | -0.0276 | 86.2972
5.5 | 0.7563 | 0.00843 | -0.0258 | 89.7153
6 | 0.7923 | 0.00993 | -0.023 | 79.7885
6.5 | 0.84 | 0.01269 | -0.0247 | 66.1939
7 | 0.8717 | 0.01428 | -0.0218 | 61.0434
7.5 | 0.9078 | 0.01551 | -0.0194 | 58.53
8 | 0.9378 | 0.0168 | -0.016 | 55.8214
8.5 | 0.9597 | 0.01828 | -0.0117 | 52.5
9 | 0.9838 | 0.01994 | -0.0084 | 49.338
9.5 | 0.998 | 0.0225 | -0.0046 | 44.3556
10 | 1.0251 | 0.02441 | -0.0024 | 41.9951
10.5 | 1.0502 | 0.02658 | -0.0002 | 39.5109
11 | 1.0728 | 0.02913 | 0.002 | 36.828
11.5 | 1.0976 | 0.03179 | 0.004 | 34.5266
12 | 1.1239 | 0.03434 | 0.0057 | 32.7286
12.5 | 1.1476 | 0.0371 | 0.0071 | 30.9326
13 | 1.1693 | 0.04017 | 0.0084 | 29.1088
13.5 | 1.1863 | 0.04433 | 0.0098 | 26.7607
14 | 1.194 | 0.04876 | 0.0106 | 24.4873
14.5 | 1.1961 | 0.05416 | 0.011 | 22.0846
15 | 1.193 | 0.0603 | 0.0106 | 19.7844
15.5 | 1.1853 | 0.06747 | 0.0091 | 17.5678
16 | 1.1746 | 0.0754 | 0.0065 | 15.5782
16.5 | 1.1603 | 0.08453 | 0.0028 | 13.7265
17 | 1.1339 | 0.09658 | -0.003 | 11.7405
17.5 | 1.0931 | 0.11252 | -0.0119 | 9.7147
18 | 0.8402 | 0.20158 | -0.0594 | 4.1681
18.5 | 0.8375 | 0.21723 | -0.0691 | 3.8554
19 | 0.8523 | 0.2242 | -0.0734 | 3.8015
19.5 | 0.8723 | 0.22893 | -0.0761 | 3.8103

## 29. Re 500k Mach 0.25 (1)
BIGFOIL.COM POLAR EXPORT
NACA64-214 a=0.5
NACA64-214 a=0.5 |  |  |  | Cl Max: | 1.16 | at alpha= | 10 | deg
JavaFoil+Calcfoil stall+Eppler ext transition |  |  |  | L/D Max: | 83.743 | at alpha= | 4.5 | deg
Re: | 500000 |  |  | Cd Min: | 0.00766 | at alpha= | -2 | deg
Mach: | 0.25 |  |  | Cl=0 at alpha= | -1.2984 | deg
|  |  |  | @ Cl=0.1, Cd= | 0.00772
|  |  |  | @ Cl=0.4, Cd= | 0.0078542
|  |  |  | @ Cl=0.6, Cd= | 0.0081293
alpha (deg) | Cl | Cd | Cm | Cl/Cd
-17 | -0.46 | 0.19616 | -0.003 | -2.343
-16.5 | -0.522 | 0.18028 | -0.003 | -2.893
-16 | -0.574 | 0.16973 | -0.003 | -3.384
-15.5 | -0.614 | 0.15694 | -0.003 | -3.914
-15 | -0.65 | 0.14349 | -0.004 | -4.531
-14.5 | -0.682 | 0.12756 | -0.004 | -5.344
-14 | -0.708 | 0.12393 | -0.004 | -5.715
-13.5 | -0.73 | 0.11151 | -0.004 | -6.547
-13 | -0.746 | 0.1038 | -0.005 | -7.189
-12.5 | -0.757 | 0.09803 | -0.005 | -7.723
-12 | -0.762 | 0.08986 | -0.005 | -8.482
-11.5 | -0.762 | 0.08355 | -0.006 | -9.117
-11 | -0.756 | 0.07679 | -0.006 | -9.842
-10.5 | -0.744 | 0.07165 | -0.006 | -10.389
-10 | -0.728 | 0.06665 | -0.007 | -10.919
-9.5 | -0.706 | 0.06263 | -0.007 | -11.274
-9 | -0.681 | 0.05841 | -0.007 | -11.657
-8.5 | -0.652 | 0.05472 | -0.008 | -11.907
-8 | -0.62 | 0.05077 | -0.009 | -12.205
-7.5 | -0.71 | 0.01424 | -0.018 | -49.841
-7 | -0.667 | 0.01372 | -0.018 | -48.579
-6.5 | -0.618 | 0.0132 | -0.019 | -46.827
-6 | -0.568 | 0.01277 | -0.02 | -44.471
-5.5 | -0.511 | 0.0123 | -0.02 | -41.539
-5 | -0.453 | 0.01177 | -0.021 | -38.481
-4.5 | -0.394 | 0.01137 | -0.022 | -34.609
-4 | -0.333 | 0.01103 | -0.022 | -30.224
-3.5 | -0.273 | 0.01074 | -0.023 | -25.377
-3 | -0.211 | 0.01046 | -0.023 | -20.205
-2.5 | -0.15 | 0.00773 | -0.024 | -19.341
-2 | -0.087 | 0.00766 | -0.025 | -11.416
-1.5 | -0.025 | 0.00767 | -0.025 | -3.284
-1 | 0.037 | 0.00768 | -0.026 | 4.847
-0.5 | 0.1 | 0.00772 | -0.027 | 12.914
0 | 0.162 | 0.00769 | -0.027 | 21.095
0.5 | 0.225 | 0.00774 | -0.028 | 29.029
1 | 0.287 | 0.00777 | -0.029 | 36.965
1.5 | 0.35 | 0.00783 | -0.029 | 44.624
2 | 0.412 | 0.00786 | -0.03 | 52.413
2.5 | 0.474 | 0.00791 | -0.03 | 59.977
3 | 0.535 | 0.00798 | -0.031 | 67
3.5 | 0.596 | 0.00812 | -0.032 | 73.347
4 | 0.656 | 0.00826 | -0.032 | 79.426
4.5 | 0.716 | 0.00855 | -0.033 | 83.743
5 | 0.759 | 0.01374 | -0.033 | 55.27
5.5 | 0.814 | 0.01439 | -0.034 | 56.548
6 | 0.866 | 0.01515 | -0.034 | 57.145
6.5 | 0.915 | 0.01594 | -0.035 | 57.411
7 | 0.962 | 0.01681 | -0.035 | 57.259
7.5 | 1.007 | 0.01772 | -0.036 | 56.821
8 | 1.047 | 0.01875 | -0.036 | 55.861
8.5 | 1.084 | 0.01993 | -0.037 | 54.372
9 | 1.116 | 0.02126 | -0.037 | 52.478
9.5 | 1.143 | 0.02263 | -0.037 | 50.5
10 | 1.16 | 0.02445 | -0.038 | 47.444
10.5 | 0.993 | 0.06904 | -0.019 | 14.381
11 | 0.998 | 0.07415 | -0.02 | 13.464
11.5 | 0.995 | 0.07959 | -0.019 | 12.505
12 | 0.986 | 0.08616 | -0.018 | 11.444
12.5 | 0.97 | 0.09207 | -0.018 | 10.533
13 | 0.946 | 0.09954 | -0.018 | 9.507
13.5 | 0.916 | 0.10578 | -0.018 | 8.662
14 | 0.88 | 0.11812 | -0.019 | 7.449
14.5 | 0.837 | 0.12677 | -0.018 | 6.599
15 | 0.787 | 0.13742 | -0.018 | 5.729

## 30. Re 500k Mach 0.25 (2)
BIGFOIL.COM POLAR EXPORT
NACA64-214 a=0.5
NACA64-214 a=0.5 |  |  |  | Cl Max: | 1.1363 | at alpha= | 13 | deg
XFOIL ncrit=9 |  |  |  | L/D Max: | 88.6364 | at alpha= | 5.5 | deg
Re: | 500000 |  |  | Cd Min: | 0.20948 | at alpha= | 18 | deg
Mach: | 0.25 |  |  | Cl=0 at alpha= | -1.2952 | deg
|  |  |  | @ Cl=0.1, Cd= | 0.0080484
|  |  |  | @ Cl=0.4, Cd= | 0.0082223
|  |  |  | @ Cl=0.6, Cd= | 0.0083107
alpha (deg) | Cl | Cd | Cm | Cl/Cd
-14.5 | -0.555 | 0.15567 | 0.0047 | -3.5652
-14 | -0.5442 | 0.14755 | 0.0002 | -3.6882
-13.5 | -0.5528 | 0.13331 | -0.0096 | -4.1467
-13 | -0.5494 | 0.12388 | -0.0129 | -4.4349
-12.5 | -0.5362 | 0.11743 | -0.0156 | -4.5661
-12 | -0.6329 | 0.07879 | -0.0377 | -8.0327
-11.5 | -0.6864 | 0.06219 | -0.05 | -11.0371
-11 | -0.7356 | 0.05051 | -0.0563 | -14.5635
-10.5 | -0.7716 | 0.04248 | -0.0572 | -18.1638
-10 | -0.7941 | 0.03641 | -0.0534 | -21.8099
-9.5 | -0.7979 | 0.03134 | -0.0476 | -25.4595
-9 | -0.7775 | 0.02695 | -0.0436 | -28.8497
-8.5 | -0.7419 | 0.02388 | -0.0408 | -31.0678
-8 | -0.6998 | 0.02059 | -0.0389 | -33.9874
-7.5 | -0.653 | 0.01893 | -0.0374 | -34.4955
-7 | -0.6046 | 0.01735 | -0.0358 | -34.8473
-6.5 | -0.5569 | 0.01583 | -0.0342 | -35.18
-6 | -0.5099 | 0.01448 | -0.0326 | -35.2141
-5.5 | -0.4581 | 0.01363 | -0.0316 | -33.6097
-5 | -0.4078 | 0.01249 | -0.0306 | -32.6501
-4.5 | -0.3542 | 0.0117 | -0.0299 | -30.2735
-4 | -0.3023 | 0.01066 | -0.0292 | -28.3583
-3.5 | -0.258 | 0.0085 | -0.0284 | -30.3529
-3 | -0.2008 | 0.00822 | -0.0282 | -24.4282
-2.5 | -0.1419 | 0.00815 | -0.0283 | -17.411
-2 | -0.0829 | 0.00807 | -0.0284 | -10.2726
-1.5 | -0.0245 | 0.00809 | -0.0284 | -3.0284
-1 | 0.0353 | 0.00806 | -0.0287 | 4.3797
-0.5 | 0.0952 | 0.00805 | -0.0292 | 11.8261
0 | 0.1551 | 0.00803 | -0.0296 | 19.3151
0.5 | 0.2149 | 0.00807 | -0.03 | 26.6295
1 | 0.2747 | 0.00809 | -0.0304 | 33.9555
1.5 | 0.3341 | 0.00816 | -0.0308 | 40.9436
2 | 0.3934 | 0.00821 | -0.031 | 47.9172
2.5 | 0.4525 | 0.00832 | -0.0312 | 54.387
3 | 0.5111 | 0.00836 | -0.0312 | 61.1364
3.5 | 0.5683 | 0.00835 | -0.0308 | 68.0599
4 | 0.6248 | 0.00828 | -0.0302 | 75.4589
4.5 | 0.6798 | 0.00831 | -0.0293 | 81.8051
5 | 0.7333 | 0.00843 | -0.0281 | 86.987
5.5 | 0.78 | 0.0088 | -0.0256 | 88.6364
6 | 0.8033 | 0.0112 | -0.0209 | 71.7232
6.5 | 0.8483 | 0.01373 | -0.0215 | 61.7844
7 | 0.8819 | 0.01512 | -0.0183 | 58.3267
7.5 | 0.909 | 0.01649 | -0.0141 | 55.1243
8 | 0.9252 | 0.01844 | -0.0091 | 50.1735
8.5 | 0.9513 | 0.02023 | -0.0059 | 47.0242
9 | 0.973 | 0.02251 | -0.0028 | 43.2252
9.5 | 0.9914 | 0.02525 | 0.0004 | 39.2634
10 | 1.0172 | 0.02766 | 0.0029 | 36.7751
10.5 | 1.0425 | 0.03023 | 0.0051 | 34.4856
11 | 1.0677 | 0.03345 | 0.0078 | 31.9193
11.5 | 1.0924 | 0.03633 | 0.0096 | 30.0688
12 | 1.1139 | 0.03989 | 0.0114 | 27.9243
12.5 | 1.1284 | 0.04391 | 0.0127 | 25.698
13 | 1.1363 | 0.04909 | 0.0138 | 23.1473
13.5 | 1.1249 | 0.05619 | 0.0138 | 20.0196
14 | 1.1064 | 0.06474 | 0.0122 | 17.0899
14.5 | 1.0791 | 0.0754 | 0.0087 | 14.3117
15 | 1.0436 | 0.08864 | 0.0024 | 11.7735
15.5 | 1.0004 | 0.10514 | -0.0071 | 9.5149
16 | 0.9456 | 0.12717 | -0.0214 | 7.4357
16.5 | 0.867 | 0.16014 | -0.0409 | 5.414
17 | 0.8117 | 0.19688 | -0.058 | 4.1228
17.5 | 0.8327 | 0.20133 | -0.0604 | 4.136
18 | 0.8458 | 0.20948 | -0.0641 | 4.0376

## 31. Re 500k Mach 0.50 (1)
BIGFOIL.COM POLAR EXPORT
NACA64-214 a=0.5
NACA64-214 a=0.5 |  |  |  | Cl Max: | 1.157 | at alpha= | 20 | deg
JavaFoil+Calcfoil stall+Eppler ext transition |  |  |  | L/D Max: | 79.636 | at alpha= | 4 | deg
Re: | 500000 |  |  | Cd Min: | 0.00799 | at alpha= | -2 | deg
Mach: | 0.5 |  |  | Cl=0 at alpha= | -1.3 | deg
|  |  |  | @ Cl=0.1, Cd= | 0.0080248
|  |  |  | @ Cl=0.4, Cd= | 0.0084367
|  |  |  | @ Cl=0.6, Cd= | 0.0086805
alpha (deg) | Cl | Cd | Cm | Cl/Cd
-20 | -1.026 | 0.22786 | -0.003 | -4.503
-19.5 | -0.999 | 0.22437 | -0.003 | -4.455
-19 | -0.973 | 0.22068 | -0.003 | -4.408
-18.5 | -0.946 | 0.21004 | -0.003 | -4.505
-18 | -0.92 | 0.205 | -0.004 | -4.486
-17.5 | -0.891 | 0.19805 | -0.004 | -4.497
-17 | -0.864 | 0.19163 | -0.004 | -4.507
-16.5 | -0.837 | 0.188 | -0.004 | -4.451
-16 | -0.81 | 0.18536 | -0.005 | -4.37
-15.5 | -0.783 | 0.18132 | -0.005 | -4.319
-15 | -0.754 | 0.16599 | -0.005 | -4.545
-14.5 | -0.727 | 0.15689 | -0.005 | -4.635
-14 | -0.7 | 0.15693 | -0.006 | -4.461
-13.5 | -0.673 | 0.15322 | -0.006 | -4.392
-13 | -0.646 | 0.14958 | -0.006 | -4.318
-12.5 | -0.617 | 0.13822 | -0.006 | -4.467
-12 | -0.59 | 0.13143 | -0.006 | -4.49
-11.5 | -0.563 | 0.12568 | -0.007 | -4.479
-11 | -0.536 | 0.11986 | -0.007 | -4.469
-10.5 | -0.508 | 0.11675 | -0.007 | -4.354
-10 | -0.48 | 0.11551 | -0.007 | -4.155
-9.5 | -0.453 | 0.1071 | -0.007 | -4.227
-9 | -0.425 | 0.09881 | -0.007 | -4.304
-8.5 | -0.398 | 0.09304 | -0.008 | -4.276
-8 | -0.37 | 0.07096 | -0.007 | -5.215
-7.5 | -0.546 | 0.05645 | -0.008 | -9.679
-7 | -0.552 | 0.04982 | -0.009 | -11.071
-6.5 | -0.529 | 0.04589 | -0.01 | -11.534
-6 | -0.495 | 0.04239 | -0.011 | -11.667
-5.5 | -0.551 | 0.01389 | -0.022 | -39.644
-5 | -0.494 | 0.01326 | -0.023 | -37.222
-4.5 | -0.433 | 0.01177 | -0.024 | -36.819
-4 | -0.37 | 0.01212 | -0.025 | -30.553
-3.5 | -0.303 | 0.01157 | -0.026 | -26.227
-3 | -0.236 | 0.01121 | -0.026 | -21.017
-2.5 | -0.167 | 0.00805 | -0.027 | -20.74
-2 | -0.098 | 0.00799 | -0.028 | -12.221
-1.5 | -0.028 | 0.00799 | -0.028 | -3.523
-1 | 0.042 | 0.00805 | -0.029 | 5.172
-0.5 | 0.111 | 0.00802 | -0.03 | 13.896
0 | 0.181 | 0.00808 | -0.031 | 22.456
0.5 | 0.251 | 0.00816 | -0.031 | 30.776
1 | 0.321 | 0.00828 | -0.032 | 38.774
1.5 | 0.391 | 0.00842 | -0.033 | 46.42
2 | 0.461 | 0.00855 | -0.033 | 53.873
2.5 | 0.53 | 0.00865 | -0.034 | 61.334
3 | 0.593 | 0.00866 | -0.035 | 68.461
3.5 | 0.658 | 0.00885 | -0.035 | 74.32
4 | 0.722 | 0.00906 | -0.036 | 79.636
4.5 | 0.773 | 0.01525 | -0.036 | 50.677
5 | 0.832 | 0.01623 | -0.036 | 51.267
5.5 | 0.888 | 0.01724 | -0.037 | 51.494
6 | 0.937 | 0.01841 | -0.038 | 50.921
6.5 | 0.98 | 0.01976 | -0.038 | 49.583
7 | 1.012 | 0.02113 | -0.039 | 47.873
7.5 | 1.025 | 0.02306 | -0.039 | 44.471
8 | 0.853 | 0.05611 | -0.019 | 15.198
8.5 | 0.758 | 0.06545 | -0.016 | 11.578
9 | 0.565 | 0.0946 | -0.016 | 5.968
9.5 | 0.592 | 0.1097 | -0.018 | 5.397
10 | 0.619 | 0.10882 | -0.018 | 5.689
10.5 | 0.646 | 0.11294 | -0.019 | 5.719
11 | 0.673 | 0.11853 | -0.019 | 5.678
11.5 | 0.701 | 0.12459 | -0.021 | 5.623
12 | 0.727 | 0.12977 | -0.021 | 5.605
12.5 | 0.754 | 0.14082 | -0.022 | 5.354
13 | 0.781 | 0.14868 | -0.023 | 5.255
13.5 | 0.809 | 0.15445 | -0.024 | 5.236
14 | 0.835 | 0.15794 | -0.024 | 5.288
14.5 | 0.862 | 0.16351 | -0.025 | 5.27
15 | 0.891 | 0.1754 | -0.027 | 5.079
15.5 | 0.917 | 0.17854 | -0.027 | 5.135
16 | 0.943 | 0.17997 | -0.028 | 5.24
16.5 | 0.97 | 0.18655 | -0.028 | 5.198
17 | 0.998 | 0.2003 | -0.03 | 4.982
17.5 | 1.024 | 0.20485 | -0.03 | 4.999
18 | 1.05 | 0.20906 | -0.031 | 5.023
18.5 | 1.076 | 0.21529 | -0.031 | 4.999
19 | 1.105 | 0.21619 | -0.033 | 5.113
19.5 | 1.131 | 0.2295 | -0.033 | 4.928
20 | 1.157 | 0.23632 | -0.033 | 4.895

## 32. Re 500k Mach 0.50 (2)
BIGFOIL.COM POLAR EXPORT
NACA64-214 a=0.5
NACA64-214 a=0.5 |  |  |  | Cl Max: | 0.9765 | at alpha= | 10 | deg
XFOIL ncrit=9 |  |  |  | L/D Max: | 84.7283 | at alpha= | 4.5 | deg
Re: | 500000 |  |  | Cd Min: | 0.26346 | at alpha= | -20 | deg
Mach: | 0.5 |  |  | Cl=0 at alpha= | -1.2991 | deg
|  |  |  | @ Cl=0.1, Cd= | 0.00871
|  |  |  | @ Cl=0.4, Cd= | 0.0089583
|  |  |  | @ Cl=0.6, Cd= | 0.009271
alpha (deg) | Cl | Cd | Cm | Cl/Cd
-20 | -0.7822 | 0.26346 | 0.0661 | -2.969
-19.5 | -0.7652 | 0.25465 | 0.0586 | -3.0049
-19 | -0.7378 | 0.24633 | 0.0556 | -2.9952
-18.5 | -0.7146 | 0.23859 | 0.0507 | -2.9951
-18 | -0.6978 | 0.22928 | 0.043 | -3.0434
-17.5 | -0.6754 | 0.2202 | 0.0384 | -3.0672
-17 | -0.6502 | 0.21289 | 0.0348 | -3.0542
-16.5 | -0.6283 | 0.20491 | 0.0298 | -3.0662
-16 | -0.6197 | 0.19532 | 0.0209 | -3.1727
-15.5 | -0.5927 | 0.18657 | 0.0182 | -3.1768
-15 | -0.5689 | 0.1793 | 0.0146 | -3.1729
-14.5 | -0.549 | 0.17126 | 0.0098 | -3.2057
-14 | -0.5447 | 0.16073 | 0.0007 | -3.3889
-13.5 | -0.5243 | 0.15191 | -0.0025 | -3.4514
-13 | -0.5015 | 0.14482 | -0.0054 | -3.4629
-12.5 | -0.4852 | 0.13676 | -0.0099 | -3.5478
-12 | -0.4858 | 0.12478 | -0.0195 | -3.8933
-11.5 | -0.4794 | 0.11445 | -0.0246 | -4.1887
-10.5 | -0.4648 | 0.09249 | -0.0378 | -5.0254
-10 | -0.486 | 0.07925 | -0.0448 | -6.1325
-9.5 | -0.5251 | 0.06198 | -0.0566 | -8.4721
-9 | -0.5643 | 0.04997 | -0.0644 | -11.2928
-8.5 | -0.5956 | 0.04151 | -0.0673 | -14.3483
-8 | -0.6215 | 0.03502 | -0.0659 | -17.747
-7.5 | -0.637 | 0.03028 | -0.0603 | -21.037
-7 | -0.6275 | 0.02561 | -0.0549 | -24.5021
-6.5 | -0.5924 | 0.02153 | -0.0509 | -27.5151
-6 | -0.5438 | 0.01849 | -0.0476 | -29.4105
-5.5 | -0.4932 | 0.01647 | -0.0445 | -29.9454
-5 | -0.4405 | 0.01497 | -0.0415 | -29.4255
-4.5 | -0.3889 | 0.01346 | -0.0388 | -28.893
-4 | -0.3314 | 0.01239 | -0.037 | -26.7474
-3.5 | -0.2722 | 0.01142 | -0.0355 | -23.8354
-3 | -0.227 | 0.00897 | -0.0336 | -25.3066
-2.5 | -0.1618 | 0.00871 | -0.033 | -18.5763
-2 | -0.0941 | 0.00866 | -0.0329 | -10.8661
-1.5 | -0.0272 | 0.00872 | -0.0326 | -3.1193
-1 | 0.0405 | 0.00871 | -0.0327 | 4.6498
-0.5 | 0.1093 | 0.00871 | -0.0332 | 12.5488
0 | 0.1778 | 0.00874 | -0.0337 | 20.3432
0.5 | 0.2461 | 0.00877 | -0.0342 | 28.0616
1 | 0.3145 | 0.00884 | -0.0346 | 35.5769
1.5 | 0.3825 | 0.00893 | -0.0349 | 42.8331
2 | 0.4506 | 0.00904 | -0.0351 | 49.8451
2.5 | 0.5182 | 0.00918 | -0.0352 | 56.4488
3 | 0.5864 | 0.0093 | -0.035 | 63.0538
3.5 | 0.652 | 0.00916 | -0.0339 | 71.179
4 | 0.7168 | 0.00909 | -0.0325 | 78.8559
4.5 | 0.7795 | 0.0092 | -0.0306 | 84.7283
5 | 0.8256 | 0.01002 | -0.0263 | 82.3952
5.5 | 0.815 | 0.01297 | -0.0153 | 62.8373
6 | 0.823 | 0.01582 | -0.009 | 52.0228
6.5 | 0.8419 | 0.01846 | -0.0047 | 45.6067
7 | 0.8608 | 0.02144 | -0.0008 | 40.1493
7.5 | 0.8825 | 0.02448 | 0.0028 | 36.0498
8 | 0.8977 | 0.02806 | 0.0064 | 31.9922
8.5 | 0.9215 | 0.03129 | 0.0099 | 29.4503
9 | 0.9454 | 0.03475 | 0.0133 | 27.2058
9.5 | 0.9645 | 0.03899 | 0.0165 | 24.7371
10 | 0.9765 | 0.0444 | 0.0188 | 21.9932
10.5 | 0.9705 | 0.0518 | 0.0192 | 18.7355
11 | 0.9516 | 0.06111 | 0.0172 | 15.5719
11.5 | 0.9264 | 0.0721 | 0.0127 | 12.8488
12 | 0.8957 | 0.08521 | 0.0054 | 10.5117
12.5 | 0.8679 | 0.09954 | -0.0037 | 8.7191
13 | 0.8351 | 0.1169 | -0.0151 | 7.1437
13.5 | 0.8171 | 0.13217 | -0.0244 | 6.1822
14 | 0.7994 | 0.14915 | -0.034 | 5.3597
14.5 | 0.7982 | 0.16276 | -0.0416 | 4.9042
15 | 0.8042 | 0.17485 | -0.0483 | 4.5994

## 33. Re 750k Mach 0.00 (1)
BIGFOIL.COM POLAR EXPORT
NACA64-214 a=0.5
NACA64-214 a=0.5 |  |  |  | Cl Max: | 1.232 | at alpha= | 12 | deg
JavaFoil+Calcfoil stall+Eppler ext transition |  |  |  | L/D Max: | 100.711 | at alpha= | 5 | deg
Re: | 750000 |  |  | Cd Min: | 0.00676 | at alpha= | -1 | deg
Mach: | 0 |  |  | Cl=0 at alpha= | -1.3 | deg
|  |  |  | @ Cl=0.1, Cd= | 0.006802
|  |  |  | @ Cl=0.4, Cd= | 0.0068517
|  |  |  | @ Cl=0.6, Cd= | 0.0071007
alpha (deg) | Cl | Cd | Cm | Cl/Cd
-19.5 | -0.71 | 0.18909 | -0.002 | -3.757
-19 | -0.734 | 0.17706 | -0.002 | -4.147
-18.5 | -0.758 | 0.17073 | -0.002 | -4.437
-18 | -0.78 | 0.1639 | -0.003 | -4.758
-17.5 | -0.801 | 0.15242 | -0.003 | -5.256
-17 | -0.821 | 0.14432 | -0.003 | -5.689
-16.5 | -0.839 | 0.13743 | -0.003 | -6.104
-16 | -0.852 | 0.12901 | -0.003 | -6.606
-15.5 | -0.858 | 0.12179 | -0.004 | -7.048
-15 | -0.862 | 0.11497 | -0.004 | -7.495
-14.5 | -0.863 | 0.10861 | -0.004 | -7.946
-14 | -0.861 | 0.10235 | -0.005 | -8.417
-13.5 | -0.857 | 0.09748 | -0.005 | -8.792
-13 | -0.85 | 0.0907 | -0.005 | -9.369
-12.5 | -0.839 | 0.0858 | -0.005 | -9.783
-12 | -0.826 | 0.08022 | -0.006 | -10.296
-11.5 | -0.81 | 0.07491 | -0.006 | -10.812
-11 | -0.79 | 0.07038 | -0.007 | -11.223
-10.5 | -0.767 | 0.06604 | -0.007 | -11.618
-10 | -0.741 | 0.06218 | -0.007 | -11.914
-9.5 | -0.721 | 0.05468 | -0.009 | -13.183
-9 | -0.827 | 0.01459 | -0.015 | -56.678
-8.5 | -0.79 | 0.01387 | -0.016 | -56.959
-8 | -0.749 | 0.01317 | -0.017 | -56.91
-7.5 | -0.705 | 0.01182 | -0.017 | -59.619
-7 | -0.659 | 0.01224 | -0.018 | -53.805
-6.5 | -0.607 | 0.01167 | -0.018 | -51.978
-6 | -0.553 | 0.01127 | -0.019 | -49.045
-5.5 | -0.497 | 0.0109 | -0.02 | -45.576
-5 | -0.44 | 0.01053 | -0.02 | -41.763
-4.5 | -0.382 | 0.0102 | -0.021 | -37.45
-4 | -0.323 | 0.00996 | -0.021 | -32.447
-3.5 | -0.264 | 0.00966 | -0.022 | -27.338
-3 | -0.205 | 0.00947 | -0.023 | -21.604
-2.5 | -0.145 | 0.00684 | -0.023 | -21.167
-2 | -0.085 | 0.0068 | -0.024 | -12.458
-1.5 | -0.024 | 0.0068 | -0.025 | -3.586
-1 | 0.036 | 0.00676 | -0.025 | 5.334
-0.5 | 0.097 | 0.0068 | -0.026 | 14.202
0 | 0.157 | 0.00684 | -0.026 | 22.966
0.5 | 0.218 | 0.00684 | -0.027 | 31.794
1 | 0.278 | 0.00685 | -0.028 | 40.604
1.5 | 0.338 | 0.00688 | -0.028 | 49.183
2 | 0.399 | 0.00685 | -0.029 | 58.25
2.5 | 0.459 | 0.00695 | -0.03 | 66.115
3 | 0.518 | 0.00697 | -0.03 | 74.24
3.5 | 0.577 | 0.00705 | -0.031 | 81.819
4 | 0.636 | 0.00718 | -0.031 | 88.572
4.5 | 0.694 | 0.00732 | -0.032 | 94.814
5 | 0.751 | 0.00746 | -0.033 | 100.711
5.5 | 0.795 | 0.01264 | -0.033 | 62.913
6 | 0.847 | 0.01325 | -0.033 | 63.882
6.5 | 0.897 | 0.01388 | -0.034 | 64.609
7 | 0.945 | 0.01456 | -0.034 | 64.888
7.5 | 0.99 | 0.01531 | -0.035 | 64.678
8 | 1.033 | 0.01609 | -0.035 | 64.208
8.5 | 1.074 | 0.01696 | -0.036 | 63.302
9 | 1.111 | 0.01801 | -0.036 | 61.705
9.5 | 1.145 | 0.01906 | -0.037 | 60.08
10 | 1.174 | 0.0202 | -0.037 | 58.09
10.5 | 1.196 | 0.0215 | -0.038 | 55.63
11 | 1.214 | 0.02291 | -0.038 | 52.994
11.5 | 1.226 | 0.0246 | -0.038 | 49.859
12 | 1.232 | 0.02664 | -0.039 | 46.256
12.5 | 1.229 | 0.02969 | -0.039 | 41.406
13 | 1.077 | 0.08016 | -0.027 | 13.442
13.5 | 1.058 | 0.09271 | -0.022 | 11.409
14 | 1.051 | 0.09925 | -0.022 | 10.592
14.5 | 1.041 | 0.10519 | -0.021 | 9.897
15 | 1.03 | 0.11245 | -0.021 | 9.156
15.5 | 1.014 | 0.11917 | -0.021 | 8.51
16 | 0.997 | 0.12579 | -0.021 | 7.926
16.5 | 0.978 | 0.1353 | -0.021 | 7.227
17 | 0.957 | 0.1431 | -0.022 | 6.687

## 34. Re 750k Mach 0.00 (2)
BIGFOIL.COM POLAR EXPORT
NACA64-214 a=0.5
NACA64-214 a=0.5 |  |  |  | Cl Max: | 1.2704 | at alpha= | 16.5 | deg
XFOIL ncrit=9 |  |  |  | L/D Max: | 98.5695 | at alpha= | 5 | deg
Re: | 750000 |  |  | Cd Min: | 0.1868 | at alpha= | -17 | deg
Mach: | 0 |  |  | Cl=0 at alpha= | -1.2983 | deg
|  |  |  | @ Cl=0.1, Cd= | 0.0067087
|  |  |  | @ Cl=0.4, Cd= | 0.0067897
|  |  |  | @ Cl=0.6, Cd= | 0.0069189
alpha (deg) | Cl | Cd | Cm | Cl/Cd
-17 | -0.627 | 0.1868 | 0.0235 | -3.3565
-16.5 | -0.6092 | 0.18103 | 0.0201 | -3.3652
-15.5 | -0.5977 | 0.16009 | 0.0078 | -3.7335
-15 | -0.5936 | 0.15037 | 0.0036 | -3.9476
-14.5 | -0.8745 | 0.06783 | -0.0419 | -12.8925
-14 | -0.9242 | 0.05474 | -0.0491 | -16.8834
-13.5 | -0.9593 | 0.04564 | -0.052 | -21.0188
-13 | -0.9771 | 0.03978 | -0.0517 | -24.5626
-12.5 | -0.9897 | 0.03503 | -0.0491 | -28.2529
-12 | -0.9987 | 0.02915 | -0.0451 | -34.2607
-11.5 | -0.9727 | 0.02649 | -0.0433 | -36.7195
-11 | -0.942 | 0.02484 | -0.0409 | -37.9227
-10.5 | -0.9106 | 0.02345 | -0.038 | -38.8316
-10 | -0.8742 | 0.02165 | -0.0358 | -40.3788
-9.5 | -0.8331 | 0.02006 | -0.0342 | -41.5304
-9 | -0.7893 | 0.01877 | -0.0328 | -42.0511
-8.5 | -0.7501 | 0.01657 | -0.031 | -45.2686
-8 | -0.7036 | 0.0156 | -0.03 | -45.1026
-7 | -0.6086 | 0.01358 | -0.0282 | -44.8159
-6.5 | -0.5592 | 0.0127 | -0.0275 | -44.0315
-6 | -0.5071 | 0.0121 | -0.0272 | -41.9091
-5.5 | -0.4561 | 0.01129 | -0.0267 | -40.3986
-5 | -0.4023 | 0.0108 | -0.0266 | -37.25
-4.5 | -0.3487 | 0.01017 | -0.0266 | -34.2871
-4 | -0.2965 | 0.00932 | -0.0264 | -31.8133
-3.5 | -0.2487 | 0.00771 | -0.0262 | -32.2568
-3 | -0.1949 | 0.00706 | -0.0263 | -27.6062
-2.5 | -0.1379 | 0.00694 | -0.0266 | -19.8703
-2 | -0.0803 | 0.00685 | -0.027 | -11.7226
-1.5 | -0.0232 | 0.00677 | -0.0273 | -3.4269
-1 | 0.0343 | 0.00674 | -0.0276 | 5.089
-0.5 | 0.0923 | 0.00671 | -0.0281 | 13.7556
0 | 0.1502 | 0.0067 | -0.0286 | 22.4179
0.5 | 0.2082 | 0.0067 | -0.0291 | 31.0746
1 | 0.266 | 0.00671 | -0.0296 | 39.6423
1.5 | 0.3238 | 0.00675 | -0.0301 | 47.9704
2 | 0.3816 | 0.00678 | -0.0305 | 56.2832
2.5 | 0.4388 | 0.00681 | -0.0309 | 64.4347
3 | 0.4957 | 0.00685 | -0.0311 | 72.365
3.5 | 0.5522 | 0.00685 | -0.0312 | 80.6131
4 | 0.6077 | 0.00693 | -0.0312 | 87.6912
4.5 | 0.663 | 0.00704 | -0.0312 | 94.1761
5 | 0.7166 | 0.00727 | -0.0309 | 98.5695
5.5 | 0.7602 | 0.00831 | -0.0292 | 91.4801
6 | 0.7911 | 0.01024 | -0.0258 | 77.2559
6.5 | 0.8238 | 0.01159 | -0.0224 | 71.0785
7 | 0.8815 | 0.01284 | -0.0243 | 68.6526
7.5 | 0.9237 | 0.0138 | -0.0228 | 66.9348
8 | 0.9638 | 0.01477 | -0.021 | 65.2539
8.5 | 0.9978 | 0.0159 | -0.0182 | 62.7547
9 | 1.0258 | 0.01696 | -0.0146 | 60.4835
9.5 | 1.0393 | 0.01902 | -0.0099 | 54.6425
10 | 1.0677 | 0.0205 | -0.0074 | 52.0829
10.5 | 1.0937 | 0.02227 | -0.005 | 49.1109
11 | 1.1173 | 0.02432 | -0.0028 | 45.9416
11.5 | 1.1283 | 0.02751 | 0.0001 | 41.0142
12 | 1.1533 | 0.02972 | 0.0017 | 38.8055
12.5 | 1.1769 | 0.03212 | 0.0031 | 36.6407
13 | 1.1966 | 0.03493 | 0.0045 | 34.2571
13.5 | 1.2155 | 0.03788 | 0.0054 | 32.0882
14 | 1.2239 | 0.0421 | 0.007 | 29.0713
14.5 | 1.2385 | 0.04577 | 0.0075 | 27.0592
15 | 1.2506 | 0.04991 | 0.0076 | 25.0571
15.5 | 1.2586 | 0.05472 | 0.0074 | 23.0007
16 | 1.2649 | 0.05998 | 0.0065 | 21.0887
16.5 | 1.2704 | 0.06559 | 0.0049 | 19.3688
17 | 1.2682 | 0.07254 | 0.0029 | 17.4828
17.5 | 1.2474 | 0.08264 | -0.0003 | 15.0944
18 | 1.2345 | 0.09243 | -0.0048 | 13.3561
18.5 | 1.214 | 0.10429 | -0.0109 | 11.6406
19 | 1.1858 | 0.1184 | -0.0189 | 10.0152
19.5 | 1.1479 | 0.13581 | -0.0297 | 8.4522
20 | 1.0774 | 0.16296 | -0.0471 | 6.6114

## 35. Re 750k Mach 0.10 (1)
BIGFOIL.COM POLAR EXPORT
NACA64-214 a=0.5
NACA64-214 a=0.5 |  |  |  | Cl Max: | 1.222 | at alpha= | 12 | deg
JavaFoil+Calcfoil stall+Eppler ext transition |  |  |  | L/D Max: | 101.029 | at alpha= | 5 | deg
Re: | 750000 |  |  | Cd Min: | 0.0068 | at alpha= | -1 | deg
Mach: | 0.1 |  |  | Cl=0 at alpha= | -1.2951 | deg
|  |  |  | @ Cl=0.1, Cd= | 0.006802
|  |  |  | @ Cl=0.4, Cd= | 0.0069197
|  |  |  | @ Cl=0.6, Cd= | 0.0071205
alpha (deg) | Cl | Cd | Cm | Cl/Cd
-19 | -0.684 | 0.1835 | -0.002 | -3.728
-18.5 | -0.711 | 0.17306 | -0.002 | -4.107
-18 | -0.737 | 0.16687 | -0.003 | -4.416
-17.5 | -0.762 | 0.15383 | -0.003 | -4.952
-17 | -0.786 | 0.1484 | -0.003 | -5.294
-16.5 | -0.808 | 0.1398 | -0.003 | -5.777
-16 | -0.824 | 0.12986 | -0.003 | -6.347
-15.5 | -0.833 | 0.12499 | -0.004 | -6.669
-15 | -0.841 | 0.1188 | -0.004 | -7.076
-14.5 | -0.844 | 0.11098 | -0.004 | -7.608
-14 | -0.846 | 0.10462 | -0.005 | -8.084
-13.5 | -0.844 | 0.09758 | -0.005 | -8.647
-13 | -0.839 | 0.09201 | -0.005 | -9.121
-12.5 | -0.831 | 0.08518 | -0.006 | -9.761
-12 | -0.82 | 0.08104 | -0.006 | -10.117
-11.5 | -0.806 | 0.07541 | -0.006 | -10.682
-11 | -0.786 | 0.07116 | -0.006 | -11.049
-10.5 | -0.766 | 0.06648 | -0.007 | -11.522
-10 | -0.741 | 0.06206 | -0.007 | -11.942
-9.5 | -0.714 | 0.0579 | -0.008 | -12.335
-9 | -0.826 | 0.01477 | -0.015 | -55.938
-8.5 | -0.79 | 0.01409 | -0.016 | -56.105
-8 | -0.751 | 0.01326 | -0.017 | -56.618
-7.5 | -0.706 | 0.01278 | -0.017 | -55.284
-7 | -0.661 | 0.01226 | -0.018 | -53.914
-6.5 | -0.609 | 0.01177 | -0.019 | -51.736
-6 | -0.555 | 0.0113 | -0.019 | -49.116
-5.5 | -0.499 | 0.01091 | -0.02 | -45.723
-5 | -0.442 | 0.01054 | -0.02 | -41.907
-4.5 | -0.384 | 0.01027 | -0.021 | -37.366
-4 | -0.325 | 0.00998 | -0.022 | -32.566
-3.5 | -0.266 | 0.00975 | -0.022 | -27.232
-3 | -0.206 | 0.00947 | -0.023 | -21.725
-2.5 | -0.146 | 0.00684 | -0.023 | -21.275
-2 | -0.085 | 0.00682 | -0.024 | -12.474
-1.5 | -0.025 | 0.00683 | -0.025 | -3.589
-1 | 0.036 | 0.0068 | -0.025 | 5.329
-0.5 | 0.097 | 0.0068 | -0.026 | 14.272
0 | 0.158 | 0.00684 | -0.027 | 23.076
0.5 | 0.219 | 0.00688 | -0.027 | 31.765
1 | 0.279 | 0.00689 | -0.028 | 40.536
1.5 | 0.34 | 0.0069 | -0.028 | 49.277
2 | 0.401 | 0.00692 | -0.029 | 57.948
2.5 | 0.462 | 0.00694 | -0.03 | 66.462
3 | 0.52 | 0.00698 | -0.03 | 74.586
3.5 | 0.58 | 0.00709 | -0.031 | 81.803
4 | 0.639 | 0.00718 | -0.032 | 89.004
4.5 | 0.697 | 0.00733 | -0.032 | 95.153
5 | 0.755 | 0.00747 | -0.033 | 101.029
5.5 | 0.798 | 0.01273 | -0.033 | 62.715
6 | 0.85 | 0.01335 | -0.033 | 63.703
6.5 | 0.9 | 0.01398 | -0.034 | 64.359
7 | 0.948 | 0.01467 | -0.034 | 64.604
7.5 | 0.994 | 0.0154 | -0.035 | 64.503
8 | 1.036 | 0.01625 | -0.035 | 63.757
8.5 | 1.076 | 0.0172 | -0.036 | 62.546
9 | 1.113 | 0.01821 | -0.036 | 61.12
9.5 | 1.146 | 0.0193 | -0.037 | 59.396
10 | 1.173 | 0.02057 | -0.037 | 57.03
10.5 | 1.195 | 0.02182 | -0.038 | 54.755
11 | 1.211 | 0.02328 | -0.038 | 52.007
11.5 | 1.22 | 0.02506 | -0.038 | 48.693
12 | 1.222 | 0.02742 | -0.039 | 44.555
12.5 | 1.196 | 0.03466 | -0.038 | 34.521
13 | 1.058 | 0.08414 | -0.025 | 12.577
13.5 | 1.044 | 0.09337 | -0.022 | 11.182
14 | 1.032 | 0.10028 | -0.021 | 10.294
14.5 | 1.021 | 0.10685 | -0.021 | 9.551
15 | 1.004 | 0.11456 | -0.02 | 8.765
15.5 | 0.986 | 0.12057 | -0.021 | 8.177
16 | 0.965 | 0.12941 | -0.021 | 7.458
16.5 | 0.942 | 0.13649 | -0.021 | 6.898
17 | 0.916 | 0.14649 | -0.021 | 6.255

## 36. Re 750k Mach 0.10 (2)
BIGFOIL.COM POLAR EXPORT
NACA64-214 a=0.5
NACA64-214 a=0.5 |  |  |  | Cl Max: | 1.2534 | at alpha= | 16.5 | deg
XFOIL ncrit=9 |  |  |  | L/D Max: | 98.632 | at alpha= | 5 | deg
Re: | 750000 |  |  | Cd Min: | 0.23926 | at alpha= | 20 | deg
Mach: | 0.1 |  |  | Cl=0 at alpha= | -1.2984 | deg
|  |  |  | @ Cl=0.1, Cd= | 0.00673
|  |  |  | @ Cl=0.4, Cd= | 0.0068156
|  |  |  | @ Cl=0.6, Cd= | 0.0069433
alpha (deg) | Cl | Cd | Cm | Cl/Cd
-17 | -0.6273 | 0.18765 | 0.0239 | -3.3429
-16.5 | -0.6092 | 0.18185 | 0.0205 | -3.35
-16 | -0.5949 | 0.17463 | 0.0164 | -3.4066
-15.5 | -0.5965 | 0.16124 | 0.0083 | -3.6995
-15 | -0.5916 | 0.15156 | 0.0041 | -3.9034
-14.5 | -0.5764 | 0.14555 | 0.0011 | -3.9602
-14 | -0.8695 | 0.06278 | -0.0456 | -13.85
-13.5 | -0.9155 | 0.05098 | -0.0514 | -17.958
-13 | -0.9421 | 0.04347 | -0.053 | -21.6724
-12.5 | -0.9657 | 0.03722 | -0.0517 | -25.9457
-12 | -0.9839 | 0.03088 | -0.048 | -31.862
-11.5 | -0.9697 | 0.02778 | -0.045 | -34.9064
-11 | -0.94 | 0.02578 | -0.0428 | -36.4624
-10.5 | -0.911 | 0.02427 | -0.0395 | -37.5361
-10 | -0.8759 | 0.02233 | -0.0371 | -39.2253
-9.5 | -0.8358 | 0.02055 | -0.0353 | -40.6715
-9 | -0.7919 | 0.01924 | -0.0338 | -41.159
-8.5 | -0.7527 | 0.01687 | -0.0319 | -44.6177
-8 | -0.7064 | 0.01583 | -0.0308 | -44.6241
-7.5 | -0.658 | 0.01496 | -0.0299 | -43.984
-7 | -0.6106 | 0.01384 | -0.0288 | -44.1185
-6.5 | -0.562 | 0.01281 | -0.028 | -43.872
-6 | -0.5098 | 0.01217 | -0.0276 | -41.8899
-5.5 | -0.4585 | 0.01136 | -0.0271 | -40.3609
-5 | -0.4044 | 0.01088 | -0.027 | -37.1691
-4.5 | -0.3504 | 0.01024 | -0.0268 | -34.2188
-4 | -0.2977 | 0.00941 | -0.0267 | -31.6366
-3.5 | -0.2496 | 0.00784 | -0.0264 | -31.8367
-3 | -0.196 | 0.00708 | -0.0264 | -27.6836
-2.5 | -0.1387 | 0.00696 | -0.0268 | -19.9282
-1.5 | -0.0233 | 0.00679 | -0.0275 | -3.4315
-1 | 0.0345 | 0.00677 | -0.0278 | 5.096
-0.5 | 0.0929 | 0.00673 | -0.0283 | 13.8039
0 | 0.1512 | 0.00673 | -0.0288 | 22.4666
0.5 | 0.2095 | 0.00672 | -0.0293 | 31.1756
1 | 0.2676 | 0.00674 | -0.0298 | 39.7033
1.5 | 0.3258 | 0.00676 | -0.0302 | 48.1953
2 | 0.3839 | 0.00681 | -0.0307 | 56.373
2.5 | 0.4416 | 0.00683 | -0.031 | 64.6559
3 | 0.4988 | 0.00687 | -0.0313 | 72.6055
3.5 | 0.5556 | 0.00688 | -0.0314 | 80.7558
4 | 0.6117 | 0.00696 | -0.0314 | 87.8879
4.5 | 0.6671 | 0.00707 | -0.0313 | 94.3564
5 | 0.721 | 0.00731 | -0.0309 | 98.632
5.5 | 0.7634 | 0.0085 | -0.0291 | 89.8118
6 | 0.7941 | 0.01041 | -0.0256 | 76.2824
6.5 | 0.8266 | 0.01175 | -0.022 | 70.3489
7 | 0.8849 | 0.01296 | -0.0239 | 68.2793
7.5 | 0.9268 | 0.01393 | -0.0223 | 66.5327
8 | 0.9649 | 0.015 | -0.0201 | 64.3267
8.5 | 0.9969 | 0.0161 | -0.0168 | 61.9193
9 | 1.0239 | 0.01728 | -0.0131 | 59.2535
9.5 | 1.0376 | 0.01945 | -0.0086 | 53.347
10 | 1.0659 | 0.02102 | -0.0062 | 50.7088
10.5 | 1.0916 | 0.0229 | -0.0038 | 47.6681
11 | 1.1141 | 0.02511 | -0.0015 | 44.3688
11.5 | 1.1269 | 0.02826 | 0.0012 | 39.8762
12 | 1.1508 | 0.03064 | 0.0029 | 37.5587
12.5 | 1.1738 | 0.03317 | 0.0043 | 35.3874
13 | 1.1931 | 0.03613 | 0.0056 | 33.0224
13.5 | 1.2094 | 0.03942 | 0.0067 | 30.6799
14 | 1.219 | 0.04365 | 0.008 | 27.9267
14.5 | 1.2318 | 0.04768 | 0.0085 | 25.8347
15 | 1.2415 | 0.05224 | 0.0085 | 23.7653
15.5 | 1.247 | 0.05756 | 0.008 | 21.6644
16 | 1.2507 | 0.06337 | 0.0067 | 19.7365
16.5 | 1.2534 | 0.06963 | 0.0047 | 18.0009
17 | 1.2426 | 0.0781 | 0.002 | 15.9104
17.5 | 1.2188 | 0.08933 | -0.0025 | 13.6438
18 | 1.1988 | 0.10096 | -0.0084 | 11.874
18.5 | 1.1695 | 0.11529 | -0.0165 | 10.144
19 | 1.1314 | 0.1326 | -0.0271 | 8.5324
19.5 | 1.0726 | 0.15663 | -0.0426 | 6.848
20 | 0.8798 | 0.23926 | -0.0834 | 3.6772

## 37. Re 750k Mach 0.25 (1)
BIGFOIL.COM POLAR EXPORT
NACA64-214 a=0.5
NACA64-214 a=0.5 |  |  |  | Cl Max: | 1.174 | at alpha= | 10.5 | deg
JavaFoil+Calcfoil stall+Eppler ext transition |  |  |  | L/D Max: | 95.298 | at alpha= | 4.5 | deg
Re: | 750000 |  |  | Cd Min: | 0.00683 | at alpha= | -1.5 | deg
Mach: | 0.25 |  |  | Cl=0 at alpha= | -1.2984 | deg
|  |  |  | @ Cl=0.1, Cd= | 0.00687
|  |  |  | @ Cl=0.4, Cd= | 0.0070081
|  |  |  | @ Cl=0.6, Cd= | 0.007238
alpha (deg) | Cl | Cd | Cm | Cl/Cd
-17 | -0.46 | 0.18536 | -0.003 | -2.481
-16.5 | -0.522 | 0.16664 | -0.003 | -3.131
-16 | -0.575 | 0.15767 | -0.003 | -3.645
-15.5 | -0.615 | 0.14845 | -0.003 | -4.14
-15 | -0.651 | 0.13528 | -0.004 | -4.809
-14.5 | -0.682 | 0.12186 | -0.004 | -5.597
-14 | -0.709 | 0.11489 | -0.004 | -6.168
-13.5 | -0.731 | 0.10709 | -0.005 | -6.822
-13 | -0.747 | 0.0991 | -0.005 | -7.535
-12.5 | -0.758 | 0.09428 | -0.005 | -8.038
-12 | -0.763 | 0.08585 | -0.006 | -8.89
-11.5 | -0.763 | 0.0804 | -0.006 | -9.486
-11 | -0.757 | 0.07471 | -0.006 | -10.134
-10.5 | -0.746 | 0.0692 | -0.007 | -10.775
-10 | -0.729 | 0.06465 | -0.007 | -11.278
-9.5 | -0.707 | 0.06008 | -0.007 | -11.774
-9 | -0.683 | 0.05631 | -0.008 | -12.125
-8.5 | -0.664 | 0.04844 | -0.01 | -13.699
-8 | -0.756 | 0.01395 | -0.017 | -54.195
-7.5 | -0.715 | 0.01326 | -0.018 | -53.894
-7 | -0.67 | 0.01266 | -0.018 | -52.899
-6.5 | -0.622 | 0.01215 | -0.019 | -51.215
-6 | -0.568 | 0.0117 | -0.02 | -48.556
-5.5 | -0.511 | 0.01128 | -0.02 | -45.32
-5 | -0.453 | 0.01079 | -0.021 | -41.967
-4.5 | -0.394 | 0.0105 | -0.022 | -37.498
-4 | -0.333 | 0.01015 | -0.022 | -32.854
-3.5 | -0.273 | 0.00986 | -0.023 | -27.664
-3 | -0.211 | 0.00965 | -0.023 | -21.901
-2.5 | -0.15 | 0.00691 | -0.024 | -21.63
-2 | -0.087 | 0.0069 | -0.025 | -12.668
-1.5 | -0.025 | 0.00683 | -0.025 | -3.688
-1 | 0.037 | 0.00684 | -0.026 | 5.445
-0.5 | 0.1 | 0.00687 | -0.027 | 14.508
0 | 0.162 | 0.00688 | -0.027 | 23.562
0.5 | 0.225 | 0.00693 | -0.028 | 32.403
1 | 0.287 | 0.00695 | -0.029 | 41.283
1.5 | 0.35 | 0.007 | -0.029 | 49.936
2 | 0.412 | 0.00701 | -0.03 | 58.784
2.5 | 0.474 | 0.00706 | -0.03 | 67.2
3 | 0.535 | 0.00714 | -0.031 | 74.878
3.5 | 0.596 | 0.00723 | -0.032 | 82.35
4 | 0.656 | 0.00735 | -0.032 | 89.314
4.5 | 0.716 | 0.00751 | -0.033 | 95.298
5 | 0.762 | 0.01262 | -0.033 | 60.377
5.5 | 0.816 | 0.01321 | -0.034 | 61.797
6 | 0.868 | 0.01391 | -0.034 | 62.417
6.5 | 0.918 | 0.01464 | -0.035 | 62.741
7 | 0.965 | 0.01542 | -0.035 | 62.6
7.5 | 1.01 | 0.01625 | -0.036 | 62.126
8 | 1.051 | 0.01718 | -0.036 | 61.157
8.5 | 1.087 | 0.01828 | -0.037 | 59.476
9 | 1.12 | 0.01952 | -0.037 | 57.369
9.5 | 1.147 | 0.02081 | -0.038 | 55.137
10 | 1.166 | 0.02238 | -0.038 | 52.075
10.5 | 1.174 | 0.02394 | -0.038 | 49.056
11 | 1.173 | 0.02637 | -0.039 | 44.482
11.5 | 1.001 | 0.07595 | -0.022 | 13.175
12 | 0.989 | 0.08223 | -0.021 | 12.028
12.5 | 0.972 | 0.08885 | -0.02 | 10.936
13 | 0.947 | 0.09588 | -0.019 | 9.881
13.5 | 0.917 | 0.10332 | -0.019 | 8.878
14 | 0.881 | 0.11062 | -0.019 | 7.96
14.5 | 0.837 | 0.12205 | -0.02 | 6.861
15 | 0.788 | 0.13066 | -0.019 | 6.031
15.5 | 0.734 | 0.14147 | -0.019 | 5.188

## 38. Re 750k Mach 0.25 (2)
BIGFOIL.COM POLAR EXPORT
NACA64-214 a=0.5
NACA64-214 a=0.5 |  |  |  | Cl Max: | 1.1711 | at alpha= | 14 | deg
XFOIL ncrit=9 |  |  |  | L/D Max: | 98.2586 | at alpha= | 5 | deg
Re: | 750000 |  |  | Cd Min: | 0.22426 | at alpha= | 19 | deg
Mach: | 0.25 |  |  | Cl=0 at alpha= | -1.3003 | deg
|  |  |  | @ Cl=0.1, Cd= | 0.0068406
|  |  |  | @ Cl=0.4, Cd= | 0.0069605
|  |  |  | @ Cl=0.6, Cd= | 0.007062
alpha (deg) | Cl | Cd | Cm | Cl/Cd
-13 | -0.5823 | 0.11232 | -0.0162 | -5.1843
-12.5 | -0.7659 | 0.06178 | -0.0477 | -12.3972
-12 | -0.8314 | 0.04713 | -0.0558 | -17.6406
-11.5 | -0.8599 | 0.03932 | -0.0572 | -21.8693
-11 | -0.864 | 0.03384 | -0.0576 | -25.5319
-10.5 | -0.873 | 0.03062 | -0.0514 | -28.5108
-10 | -0.8653 | 0.0276 | -0.0459 | -31.3514
-9.5 | -0.8407 | 0.02437 | -0.0423 | -34.4973
-9 | -0.8048 | 0.02166 | -0.0396 | -37.156
-8.5 | -0.7621 | 0.0196 | -0.0375 | -38.8827
-8 | -0.7205 | 0.01726 | -0.0354 | -41.7439
-7.5 | -0.6725 | 0.01604 | -0.0339 | -41.9264
-7 | -0.6224 | 0.01502 | -0.0326 | -41.4381
-6.5 | -0.5763 | 0.01352 | -0.0309 | -42.6257
-6 | -0.524 | 0.01268 | -0.03 | -41.3249
-5.5 | -0.4708 | 0.01185 | -0.0292 | -39.73
-5 | -0.4164 | 0.01114 | -0.0287 | -37.3788
-4.5 | -0.3611 | 0.01053 | -0.0283 | -34.2925
-4 | -0.305 | 0.00986 | -0.0281 | -30.9331
-3.5 | -0.2539 | 0.0085 | -0.0278 | -29.8706
-3 | -0.2025 | 0.00724 | -0.0275 | -27.9696
-2.5 | -0.1431 | 0.00705 | -0.0277 | -20.2979
-2 | -0.0835 | 0.00698 | -0.0281 | -11.9628
-1.5 | -0.0238 | 0.0069 | -0.0284 | -3.4493
-1 | 0.0358 | 0.00687 | -0.0287 | 5.2111
-0.5 | 0.0962 | 0.00684 | -0.0292 | 14.0643
0 | 0.1564 | 0.00685 | -0.0297 | 22.8321
0.5 | 0.2167 | 0.00683 | -0.0302 | 31.7277
1 | 0.2768 | 0.00688 | -0.0307 | 40.2326
1.5 | 0.337 | 0.00688 | -0.0312 | 48.9826
2 | 0.3968 | 0.00696 | -0.0316 | 57.0115
2.5 | 0.4566 | 0.00697 | -0.0319 | 65.5093
3 | 0.5161 | 0.00701 | -0.0322 | 73.6234
3.5 | 0.5743 | 0.00704 | -0.0321 | 81.5767
4 | 0.6327 | 0.00709 | -0.0321 | 89.2384
4.5 | 0.6904 | 0.00724 | -0.0319 | 95.3591
5 | 0.7448 | 0.00758 | -0.0312 | 98.2586
5.5 | 0.7802 | 0.00947 | -0.0281 | 82.3865
6 | 0.8099 | 0.0113 | -0.0241 | 71.6726
6.5 | 0.8415 | 0.01254 | -0.0197 | 67.1053
7 | 0.899 | 0.01374 | -0.0209 | 65.4294
7.5 | 0.9385 | 0.01477 | -0.0184 | 63.541
8 | 0.9601 | 0.01624 | -0.0133 | 59.1195
8.5 | 0.9886 | 0.01763 | -0.0097 | 56.0749
9 | 1.0126 | 0.0195 | -0.0063 | 51.9282
9.5 | 1.0302 | 0.02201 | -0.0027 | 46.806
10 | 1.0547 | 0.02426 | -0.0001 | 43.4749
10.5 | 1.0788 | 0.02668 | 0.0022 | 40.4348
11 | 1.0939 | 0.02994 | 0.0049 | 36.5364
11.5 | 1.1155 | 0.03288 | 0.007 | 33.9264
12 | 1.1358 | 0.03607 | 0.0089 | 31.4888
12.5 | 1.1544 | 0.03946 | 0.0102 | 29.2549
13 | 1.1672 | 0.04359 | 0.0113 | 26.7768
13.5 | 1.1697 | 0.04911 | 0.0122 | 23.818
14 | 1.1711 | 0.05511 | 0.0121 | 21.2502
14.5 | 1.1631 | 0.06266 | 0.0108 | 18.5621
15 | 1.1511 | 0.07133 | 0.0081 | 16.1377
15.5 | 1.1299 | 0.08208 | 0.0037 | 13.7658
16 | 1.1059 | 0.09434 | -0.0025 | 11.7225
16.5 | 1.0797 | 0.1082 | -0.0106 | 9.9787
17 | 1.0275 | 0.12911 | -0.0237 | 7.9583
17.5 | 0.8405 | 0.19691 | -0.0605 | 4.2684
18 | 0.8494 | 0.20649 | -0.0658 | 4.1135
18.5 | 0.8551 | 0.2193 | -0.0723 | 3.8992
19 | 0.8746 | 0.22426 | -0.0755 | 3.8999

## 39. Re 750k Mach 0.50 (1)
BIGFOIL.COM POLAR EXPORT
NACA64-214 a=0.5
NACA64-214 a=0.5 |  |  |  | Cl Max: | 1.157 | at alpha= | 20 | deg
JavaFoil+Calcfoil stall+Eppler ext transition |  |  |  | L/D Max: | 91.276 | at alpha= | 4 | deg
Re: | 750000 |  |  | Cd Min: | 0.00712 | at alpha= | -2 | deg
Mach: | 0.5 |  |  | Cl=0 at alpha= | -1.3 | deg
|  |  |  | @ Cl=0.1, Cd= | 0.0071484
|  |  |  | @ Cl=0.4, Cd= | 0.007469
|  |  |  | @ Cl=0.6, Cd= | 0.0077599
alpha (deg) | Cl | Cd | Cm | Cl/Cd
-20 | -1.026 | 0.21038 | -0.003 | -4.879
-19.5 | -1 | 0.20599 | -0.003 | -4.852
-19 | -0.973 | 0.19815 | -0.003 | -4.91
-18.5 | -0.946 | 0.19668 | -0.003 | -4.811
-18 | -0.92 | 0.19236 | -0.004 | -4.781
-17.5 | -0.891 | 0.18478 | -0.004 | -4.822
-17 | -0.864 | 0.17814 | -0.004 | -4.848
-16.5 | -0.837 | 0.1751 | -0.004 | -4.779
-16 | -0.81 | 0.16806 | -0.005 | -4.82
-15.5 | -0.783 | 0.16401 | -0.005 | -4.775
-15 | -0.755 | 0.15208 | -0.005 | -4.961
-14.5 | -0.727 | 0.14536 | -0.005 | -5.003
-14 | -0.7 | 0.14417 | -0.006 | -4.856
-13.5 | -0.673 | 0.14046 | -0.006 | -4.792
-13 | -0.646 | 0.1368 | -0.006 | -4.722
-12.5 | -0.617 | 0.12342 | -0.006 | -5.003
-12 | -0.59 | 0.12037 | -0.006 | -4.903
-11.5 | -0.563 | 0.11404 | -0.007 | -4.937
-11 | -0.536 | 0.1092 | -0.007 | -4.905
-10.5 | -0.508 | 0.10617 | -0.007 | -4.788
-10 | -0.48 | 0.10411 | -0.007 | -4.612
-9.5 | -0.453 | 0.09596 | -0.007 | -4.718
-9 | -0.425 | 0.09115 | -0.008 | -4.667
-8.5 | -0.398 | 0.08566 | -0.008 | -4.646
-8 | -0.37 | 0.06588 | -0.008 | -5.619
-7.5 | -0.547 | 0.05315 | -0.009 | -10.284
-7 | -0.552 | 0.04812 | -0.009 | -11.471
-6.5 | -0.53 | 0.0441 | -0.01 | -12.024
-6 | -0.605 | 0.01348 | -0.022 | -44.863
-5.5 | -0.553 | 0.01278 | -0.022 | -43.276
-5 | -0.496 | 0.01217 | -0.023 | -40.708
-4.5 | -0.436 | 0.01163 | -0.024 | -37.452
-4 | -0.37 | 0.01107 | -0.025 | -33.441
-3.5 | -0.303 | 0.01068 | -0.026 | -28.429
-3 | -0.236 | 0.01031 | -0.026 | -22.854
-2.5 | -0.167 | 0.00717 | -0.027 | -23.262
-2 | -0.098 | 0.00712 | -0.028 | -13.719
-1.5 | -0.028 | 0.00713 | -0.028 | -3.948
-1 | 0.042 | 0.00714 | -0.029 | 5.832
-0.5 | 0.111 | 0.00715 | -0.03 | 15.587
0 | 0.181 | 0.00719 | -0.031 | 25.213
0.5 | 0.251 | 0.00727 | -0.031 | 34.545
1 | 0.321 | 0.00736 | -0.032 | 43.645
1.5 | 0.391 | 0.00746 | -0.033 | 52.354
2 | 0.461 | 0.00753 | -0.033 | 61.188
2.5 | 0.53 | 0.00759 | -0.034 | 69.858
3 | 0.597 | 0.00775 | -0.035 | 77.054
3.5 | 0.664 | 0.00797 | -0.036 | 83.387
4 | 0.727 | 0.00796 | -0.036 | 91.276
4.5 | 0.775 | 0.01401 | -0.036 | 55.341
5 | 0.835 | 0.01492 | -0.037 | 55.945
5.5 | 0.89 | 0.01585 | -0.037 | 56.163
6 | 0.94 | 0.01693 | -0.038 | 55.546
6.5 | 0.983 | 0.01817 | -0.038 | 54.078
7 | 1.015 | 0.0195 | -0.039 | 52.045
7.5 | 1.029 | 0.02131 | -0.039 | 48.276
8 | 1.005 | 0.02341 | -0.039 | 42.928
8.5 | 0.758 | 0.06182 | -0.016 | 12.262
9 | 0.565 | 0.0734 | -0.017 | 7.693
9.5 | 0.592 | 0.0991 | -0.018 | 5.976
10 | 0.619 | 0.09861 | -0.018 | 6.278
10.5 | 0.646 | 0.10167 | -0.019 | 6.354
11 | 0.673 | 0.10868 | -0.02 | 6.194
11.5 | 0.701 | 0.11377 | -0.021 | 6.159
12 | 0.727 | 0.11953 | -0.021 | 6.085
12.5 | 0.754 | 0.1267 | -0.022 | 5.951
13 | 0.782 | 0.13634 | -0.023 | 5.733
13.5 | 0.809 | 0.14165 | -0.024 | 5.71
14 | 0.835 | 0.14514 | -0.024 | 5.755
14.5 | 0.862 | 0.14863 | -0.025 | 5.798
15 | 0.891 | 0.16115 | -0.027 | 5.529
15.5 | 0.917 | 0.16024 | -0.027 | 5.721
16 | 0.943 | 0.16684 | -0.028 | 5.653
16.5 | 0.97 | 0.16952 | -0.028 | 5.722
17 | 0.998 | 0.18199 | -0.03 | 5.484
17.5 | 1.024 | 0.18756 | -0.03 | 5.461
18 | 1.05 | 0.19158 | -0.031 | 5.482
18.5 | 1.077 | 0.19786 | -0.031 | 5.441
19 | 1.106 | 0.2011 | -0.033 | 5.498
19.5 | 1.131 | 0.20704 | -0.033 | 5.463
20 | 1.157 | 0.21596 | -0.033 | 5.356

## 40. Re 750k Mach 0.50 (2)
BIGFOIL.COM POLAR EXPORT
NACA64-214 a=0.5
NACA64-214 a=0.5 |  |  |  | Cl Max: | 1.0028 | at alpha= | 10 | deg
XFOIL ncrit=9 |  |  |  | L/D Max: | 97.0516 | at alpha= | 4.5 | deg
Re: | 750000 |  |  | Cd Min: | 0.26382 | at alpha= | -20 | deg
Mach: | 0.5 |  |  | Cl=0 at alpha= | -1.3057 | deg
|  |  |  | @ Cl=0.1, Cd= | 0.0073585
|  |  |  | @ Cl=0.4, Cd= | 0.0074979
|  |  |  | @ Cl=0.6, Cd= | 0.00766
alpha (deg) | Cl | Cd | Cm | Cl/Cd
-20 | -0.7832 | 0.26382 | 0.0674 | -2.9687
-19.5 | -0.7627 | 0.25396 | 0.0607 | -3.0032
-19 | -0.7416 | 0.24479 | 0.0552 | -3.0295
-18.5 | -0.7173 | 0.23766 | 0.051 | -3.0182
-18 | -0.6946 | 0.22966 | 0.0459 | -3.0245
-17.5 | -0.6803 | 0.21919 | 0.0381 | -3.1037
-17 | -0.6543 | 0.2114 | 0.0349 | -3.0951
-16.5 | -0.6314 | 0.20399 | 0.0304 | -3.0952
-16 | -0.6146 | 0.19441 | 0.0236 | -3.1614
-15.5 | -0.6008 | 0.1846 | 0.0169 | -3.2546
-15 | -0.5755 | 0.177 | 0.0141 | -3.2514
-14.5 | -0.5539 | 0.16961 | 0.0101 | -3.2657
-14 | -0.5352 | 0.16142 | 0.0053 | -3.3156
-13.5 | -0.5297 | 0.14954 | -0.0032 | -3.5422
-13 | -0.5175 | 0.13966 | -0.0082 | -3.7054
-12.5 | -0.4991 | 0.13249 | -0.0114 | -3.7671
-11.5 | -0.4761 | 0.11191 | -0.0244 | -4.2543
-11 | -0.4862 | 0.10017 | -0.0299 | -4.8537
-10.5 | -0.5097 | 0.08542 | -0.0382 | -5.967
-10 | -0.5419 | 0.06834 | -0.0491 | -7.9295
-9.5 | -0.5743 | 0.05502 | -0.0589 | -10.438
-9 | -0.6084 | 0.04461 | -0.065 | -13.6382
-8.5 | -0.635 | 0.03704 | -0.0666 | -17.1436
-8 | -0.6571 | 0.03106 | -0.0641 | -21.1558
-7.5 | -0.6691 | 0.02646 | -0.0576 | -25.2872
-7 | -0.6514 | 0.02199 | -0.0525 | -29.6226
-6.5 | -0.6106 | 0.01866 | -0.0484 | -32.7224
-6 | -0.5643 | 0.01606 | -0.0447 | -35.137
-5 | -0.4566 | 0.01321 | -0.0389 | -34.5647
-4.5 | -0.4012 | 0.01193 | -0.0366 | -33.6295
-4 | -0.3402 | 0.0111 | -0.0351 | -30.6486
-3.5 | -0.2766 | 0.01037 | -0.0342 | -26.6731
-3 | -0.2203 | 0.00891 | -0.0332 | -24.725
-2.5 | -0.1631 | 0.00755 | -0.0323 | -21.6026
-2 | -0.0947 | 0.00743 | -0.0324 | -12.7456
-1.5 | -0.0265 | 0.00738 | -0.0325 | -3.5908
-1 | 0.0417 | 0.00735 | -0.0327 | 5.6735
-0.5 | 0.1106 | 0.00736 | -0.0332 | 15.0272
0 | 0.1798 | 0.00737 | -0.0338 | 24.3962
0.5 | 0.2486 | 0.00739 | -0.0343 | 33.6401
1 | 0.3175 | 0.00743 | -0.0348 | 42.7322
1.5 | 0.3863 | 0.00748 | -0.0353 | 51.6444
2 | 0.4551 | 0.00757 | -0.0356 | 60.1189
2.5 | 0.5239 | 0.00762 | -0.0358 | 68.7533
3 | 0.5924 | 0.00766 | -0.0357 | 77.3368
3.5 | 0.6598 | 0.00766 | -0.0352 | 86.1358
4 | 0.7268 | 0.00778 | -0.0345 | 93.419
4.5 | 0.79 | 0.00814 | -0.033 | 97.0516
5 | 0.8115 | 0.01067 | -0.0266 | 76.0544
5.5 | 0.8234 | 0.01291 | -0.0187 | 63.78
6 | 0.8296 | 0.01456 | -0.0093 | 56.978
6.5 | 0.8686 | 0.01655 | -0.0069 | 52.4834
7 | 0.893 | 0.01911 | -0.0029 | 46.7295
7.5 | 0.9171 | 0.02191 | 0.0007 | 41.8576
8 | 0.9333 | 0.02535 | 0.0046 | 36.8166
8.5 | 0.9534 | 0.02873 | 0.0081 | 33.1848
9 | 0.9737 | 0.0323 | 0.0114 | 30.1455
9.5 | 0.9893 | 0.03645 | 0.0147 | 27.1413
10 | 1.0028 | 0.04135 | 0.0176 | 24.2515
10.5 | 1.0018 | 0.04801 | 0.0188 | 20.8665
11 | 0.9884 | 0.05644 | 0.0178 | 17.5124
11.5 | 0.9708 | 0.06609 | 0.0145 | 14.6891
12 | 0.9449 | 0.07788 | 0.0088 | 12.1328
12.5 | 0.9151 | 0.09162 | 0.0006 | 9.988
13 | 0.8826 | 0.10768 | -0.0099 | 8.1965
13.5 | 0.8451 | 0.12677 | -0.0221 | 6.6664
14 | 0.8144 | 0.14617 | -0.0333 | 5.5716
14.5 | 0.8055 | 0.16157 | -0.0421 | 4.9855
15 | 0.809 | 0.17432 | -0.0494 | 4.6409

## 41. Re 1M Mach 0.00 (1)
BIGFOIL.COM POLAR EXPORT
NACA64-214 a=0.5
NACA64-214 a=0.5 |  |  |  | Cl Max: | 1.239 | at alpha= | 12.5 | deg
JavaFoil+Calcfoil stall+Eppler ext transition |  |  |  | L/D Max: | 108.443 | at alpha= | 5 | deg
Re: | 1000000 |  |  | Cd Min: | 0.00636 | at alpha= | -2 | deg
Mach: | 0 |  |  | Cl=0 at alpha= | -1.3 | deg
|  |  |  | @ Cl=0.1, Cd= | 0.006392
|  |  |  | @ Cl=0.4, Cd= | 0.0065302
|  |  |  | @ Cl=0.6, Cd= | 0.0066712
alpha (deg) | Cl | Cd | Cm | Cl/Cd
-15 | -0.863 | 0.11166 | -0.004 | -7.725
-14.5 | -0.864 | 0.1063 | -0.004 | -8.127
-14 | -0.862 | 0.1 | -0.005 | -8.623
-13.5 | -0.858 | 0.09332 | -0.005 | -9.192
-13 | -0.851 | 0.0884 | -0.005 | -9.631
-12.5 | -0.841 | 0.08275 | -0.006 | -10.161
-12 | -0.828 | 0.07733 | -0.006 | -10.713
-11.5 | -0.814 | 0.07166 | -0.007 | -11.36
-11 | -0.797 | 0.06621 | -0.008 | -12.035
-10.5 | -0.875 | 0.02483 | -0.012 | -35.236
-10 | -0.89 | 0.01588 | -0.014 | -56.056
-9.5 | -0.865 | 0.01451 | -0.015 | -59.629
-9 | -0.831 | 0.01374 | -0.015 | -60.489
-8.5 | -0.793 | 0.01309 | -0.016 | -60.564
-8 | -0.752 | 0.01245 | -0.017 | -60.386
-7.5 | -0.709 | 0.01204 | -0.017 | -58.871
-7 | -0.659 | 0.01148 | -0.018 | -57.368
-6.5 | -0.607 | 0.01104 | -0.018 | -54.951
-6 | -0.553 | 0.01067 | -0.019 | -51.797
-5.5 | -0.497 | 0.01032 | -0.02 | -48.127
-5 | -0.44 | 0.00996 | -0.02 | -44.16
-4.5 | -0.382 | 0.00965 | -0.021 | -39.575
-4 | -0.323 | 0.00943 | -0.021 | -34.28
-3.5 | -0.264 | 0.0092 | -0.022 | -28.708
-3 | -0.205 | 0.00897 | -0.023 | -22.822
-2.5 | -0.145 | 0.00642 | -0.023 | -22.548
-2 | -0.085 | 0.00636 | -0.024 | -13.306
-1.5 | -0.024 | 0.00638 | -0.025 | -3.824
-1 | 0.036 | 0.00639 | -0.025 | 5.641
-0.5 | 0.097 | 0.00639 | -0.026 | 15.11
0 | 0.157 | 0.00643 | -0.026 | 24.444
0.5 | 0.218 | 0.00643 | -0.027 | 33.839
1 | 0.278 | 0.00651 | -0.028 | 42.729
1.5 | 0.338 | 0.0065 | -0.028 | 52.04
2 | 0.399 | 0.00653 | -0.029 | 61.092
2.5 | 0.459 | 0.00654 | -0.03 | 70.232
3 | 0.518 | 0.00655 | -0.03 | 79.036
3.5 | 0.577 | 0.00664 | -0.031 | 86.922
4 | 0.636 | 0.00672 | -0.031 | 94.564
4.5 | 0.694 | 0.00679 | -0.032 | 102.145
5 | 0.751 | 0.00693 | -0.033 | 108.443
5.5 | 0.797 | 0.01194 | -0.033 | 66.75
6 | 0.849 | 0.01253 | -0.033 | 67.708
6.5 | 0.899 | 0.01312 | -0.034 | 68.512
7 | 0.947 | 0.01373 | -0.034 | 68.948
7.5 | 0.993 | 0.01443 | -0.035 | 68.771
8 | 1.036 | 0.01516 | -0.035 | 68.306
8.5 | 1.076 | 0.01598 | -0.036 | 67.344
9 | 1.114 | 0.01695 | -0.036 | 65.694
9.5 | 1.148 | 0.01794 | -0.037 | 63.976
10 | 1.176 | 0.01906 | -0.037 | 61.716
10.5 | 1.199 | 0.02028 | -0.038 | 59.127
11 | 1.217 | 0.02156 | -0.038 | 56.458
11.5 | 1.23 | 0.02307 | -0.038 | 53.32
12 | 1.238 | 0.02476 | -0.039 | 50
12.5 | 1.239 | 0.02702 | -0.039 | 45.844
13 | 1.233 | 0.02998 | -0.039 | 41.116
13.5 | 1.208 | 0.03662 | -0.039 | 32.982
14 | 1.065 | 0.09097 | -0.026 | 11.708
14.5 | 1.047 | 0.10136 | -0.024 | 10.328
15 | 1.034 | 0.10741 | -0.024 | 9.63
15.5 | 1.018 | 0.11424 | -0.023 | 8.908
16 | 0.999 | 0.12357 | -0.022 | 8.085
16.5 | 0.979 | 0.13065 | -0.022 | 7.496
17 | 0.958 | 0.139 | -0.023 | 6.893
17.5 | 0.933 | 0.14556 | -0.022 | 6.412

## 42. Re 1M Mach 0.00 (2)
BIGFOIL.COM POLAR EXPORT
NACA64-214 a=0.5
NACA64-214 a=0.5 |  |  |  | Cl Max: | 1.3156 | at alpha= | 17.5 | deg
XFOIL ncrit=9 |  |  |  | L/D Max: | 102.843 | at alpha= | 5 | deg
Re: | 1000000 |  |  | Cd Min: | 0.22331 | at alpha= | -19.5 | deg
Mach: | 0 |  |  | Cl=0 at alpha= | -1.3007 | deg
|  |  |  | @ Cl=0.1, Cd= | 0.0061076
|  |  |  | @ Cl=0.4, Cd= | 0.0061187
|  |  |  | @ Cl=0.6, Cd= | 0.0063294
alpha (deg) | Cl | Cd | Cm | Cl/Cd
-19.5 | -0.6998 | 0.22331 | 0.0458 | -3.1338
-19 | -0.6816 | 0.21789 | 0.042 | -3.1282
-18.5 | -0.6652 | 0.21128 | 0.0378 | -3.1484
-18 | -0.6606 | 0.19899 | 0.0313 | -3.3198
-17.5 | -0.6409 | 0.19402 | 0.0282 | -3.3033
-17 | -0.6237 | 0.18808 | 0.0245 | -3.3161
-16 | -1.0037 | 0.06787 | -0.0397 | -14.7886
-15.5 | -1.0425 | 0.05562 | -0.0465 | -18.7433
-15 | -1.0642 | 0.04712 | -0.0499 | -22.5849
-14.5 | -1.0698 | 0.04135 | -0.0513 | -25.8718
-14 | -1.0691 | 0.03676 | -0.0514 | -29.0832
-13.5 | -1.0652 | 0.03283 | -0.0505 | -32.4459
-13 | -1.0558 | 0.02972 | -0.0486 | -35.5249
-12.5 | -1.0421 | 0.02712 | -0.0461 | -38.4255
-12 | -1.0239 | 0.02493 | -0.043 | -41.071
-11.5 | -0.9972 | 0.02313 | -0.0401 | -43.1128
-11 | -0.9675 | 0.02171 | -0.0369 | -44.5647
-10.5 | -0.929 | 0.02078 | -0.0349 | -44.7064
-10 | -0.8982 | 0.01805 | -0.0323 | -49.7618
-9.5 | -0.8557 | 0.01691 | -0.0309 | -50.6032
-9 | -0.8104 | 0.01594 | -0.0298 | -50.8407
-8.5 | -0.7636 | 0.01501 | -0.0288 | -50.8728
-8 | -0.714 | 0.01432 | -0.0282 | -49.8603
-7.5 | -0.6695 | 0.01297 | -0.027 | -51.6191
-6.5 | -0.5654 | 0.01182 | -0.0263 | -47.8342
-6 | -0.5146 | 0.01096 | -0.0259 | -46.9526
-5.5 | -0.4604 | 0.01053 | -0.0259 | -43.7227
-5 | -0.4068 | 0.00998 | -0.0258 | -40.7615
-4.5 | -0.3517 | 0.00951 | -0.0259 | -36.9821
-4 | -0.2977 | 0.0089 | -0.026 | -33.4494
-3.5 | -0.246 | 0.00788 | -0.026 | -31.2183
-3 | -0.1954 | 0.00657 | -0.0259 | -29.7412
-2.5 | -0.1384 | 0.00639 | -0.0263 | -21.6588
-2 | -0.0806 | 0.00628 | -0.0268 | -12.8344
-1.5 | -0.023 | 0.00619 | -0.0272 | -3.7157
-1 | 0.0347 | 0.00612 | -0.0277 | 5.6699
-0.5 | 0.0929 | 0.00611 | -0.0282 | 15.2046
0 | 0.1511 | 0.00609 | -0.0287 | 24.8112
0.5 | 0.2092 | 0.00608 | -0.0293 | 34.4079
1 | 0.2674 | 0.00608 | -0.0298 | 43.9803
1.5 | 0.3253 | 0.0061 | -0.0303 | 53.3279
2 | 0.3833 | 0.00611 | -0.0308 | 62.7332
2.5 | 0.4411 | 0.00614 | -0.0313 | 71.8404
3 | 0.4983 | 0.00617 | -0.0316 | 80.7618
3.5 | 0.555 | 0.00625 | -0.0319 | 88.8
4 | 0.6117 | 0.00635 | -0.0322 | 96.3307
4.5 | 0.6675 | 0.00653 | -0.0323 | 102.2205
5 | 0.7199 | 0.007 | -0.032 | 102.8429
5.5 | 0.7587 | 0.00878 | -0.0301 | 86.4123
6 | 0.7975 | 0.01023 | -0.028 | 77.957
6.5 | 0.8367 | 0.01127 | -0.0256 | 74.2413
7 | 0.8759 | 0.01201 | -0.0228 | 72.9309
7.5 | 0.9344 | 0.01285 | -0.0245 | 72.716
8 | 0.9785 | 0.01365 | -0.0232 | 71.685
8.5 | 1.017 | 0.01467 | -0.0211 | 69.3252
9 | 1.0516 | 0.01562 | -0.0184 | 67.3239
9.5 | 1.0792 | 0.01666 | -0.0147 | 64.7779
10 | 1.103 | 0.01813 | -0.0112 | 60.8384
10.5 | 1.1227 | 0.02006 | -0.0077 | 55.9671
11 | 1.1499 | 0.02171 | -0.0055 | 52.9664
11.5 | 1.1755 | 0.02357 | -0.0034 | 49.8727
12 | 1.1984 | 0.02573 | -0.0014 | 46.576
12.5 | 1.2069 | 0.02914 | 0.0012 | 41.4173
13 | 1.2287 | 0.03166 | 0.0026 | 38.8092
13.5 | 1.2507 | 0.03423 | 0.0037 | 36.5381
14 | 1.2688 | 0.03726 | 0.0047 | 34.0526
14.5 | 1.2838 | 0.04068 | 0.0055 | 31.5585
15 | 1.296 | 0.04458 | 0.0059 | 29.0713
15.5 | 1.2911 | 0.05051 | 0.0063 | 25.5613
16 | 1.3034 | 0.05495 | 0.0058 | 23.7197
16.5 | 1.3116 | 0.0601 | 0.0048 | 21.8236
17 | 1.314 | 0.06626 | 0.0033 | 19.831
17.5 | 1.3156 | 0.07288 | 0.0011 | 18.0516
18 | 1.3113 | 0.08066 | -0.0018 | 16.2571
18.5 | 1.3047 | 0.08927 | -0.0056 | 14.6152
19 | 1.2913 | 0.0994 | -0.0104 | 12.9909
19.5 | 1.2747 | 0.1107 | -0.0165 | 11.5149
20 | 1.2498 | 0.12407 | -0.024 | 10.0733

## 43. Re 1M Mach 0.10 (1)
BIGFOIL.COM POLAR EXPORT
NACA64-214 a=0.5
NACA64-214 a=0.5 |  |  |  | Cl Max: | 1.229 | at alpha= | 12 | deg
JavaFoil+Calcfoil stall+Eppler ext transition |  |  |  | L/D Max: | 107.769 | at alpha= | 5 | deg
Re: | 1000000 |  |  | Cd Min: | 0.00637 | at alpha= | -1.5 | deg
Mach: | 0.1 |  |  | Cl=0 at alpha= | -1.2951 | deg
|  |  |  | @ Cl=0.1, Cd= | 0.006382
|  |  |  | @ Cl=0.4, Cd= | 0.0065202
|  |  |  | @ Cl=0.6, Cd= | 0.0066771
alpha (deg) | Cl | Cd | Cm | Cl/Cd
-15 | -0.841 | 0.11381 | -0.004 | -7.392
-14.5 | -0.845 | 0.10799 | -0.004 | -7.828
-14 | -0.847 | 0.10158 | -0.005 | -8.334
-13.5 | -0.845 | 0.09462 | -0.005 | -8.927
-13 | -0.84 | 0.08955 | -0.005 | -9.382
-12.5 | -0.833 | 0.08311 | -0.006 | -10.025
-12 | -0.822 | 0.07838 | -0.006 | -10.488
-11.5 | -0.809 | 0.07242 | -0.007 | -11.171
-11 | -0.791 | 0.06801 | -0.007 | -11.625
-10.5 | -0.781 | 0.05849 | -0.009 | -13.345
-10 | -0.888 | 0.01628 | -0.014 | -54.509
-9.5 | -0.864 | 0.01476 | -0.015 | -58.523
-9 | -0.831 | 0.01387 | -0.015 | -59.91
-8.5 | -0.793 | 0.01328 | -0.016 | -59.764
-8 | -0.753 | 0.01252 | -0.017 | -60.131
-7.5 | -0.711 | 0.01216 | -0.017 | -58.458
-7 | -0.661 | 0.01156 | -0.018 | -57.172
-6.5 | -0.609 | 0.01106 | -0.019 | -55.039
-6 | -0.555 | 0.0107 | -0.019 | -51.889
-5.5 | -0.499 | 0.01033 | -0.02 | -48.285
-5 | -0.442 | 0.01005 | -0.02 | -43.966
-4.5 | -0.384 | 0.00972 | -0.021 | -39.484
-4 | -0.325 | 0.00944 | -0.022 | -34.41
-3.5 | -0.266 | 0.00923 | -0.022 | -28.768
-3 | -0.206 | 0.00902 | -0.023 | -22.81
-2.5 | -0.146 | 0.00642 | -0.023 | -22.679
-2 | -0.085 | 0.00644 | -0.024 | -13.225
-1.5 | -0.025 | 0.00637 | -0.025 | -3.848
-1 | 0.036 | 0.00639 | -0.025 | 5.668
-0.5 | 0.097 | 0.00638 | -0.026 | 15.204
0 | 0.158 | 0.00642 | -0.027 | 24.581
0.5 | 0.219 | 0.00642 | -0.027 | 34.035
1 | 0.279 | 0.00649 | -0.028 | 43.04
1.5 | 0.34 | 0.00653 | -0.028 | 52.127
2 | 0.401 | 0.00652 | -0.029 | 61.496
2.5 | 0.462 | 0.00655 | -0.03 | 70.441
3 | 0.52 | 0.00662 | -0.03 | 78.612
3.5 | 0.58 | 0.00665 | -0.031 | 87.216
4 | 0.639 | 0.00673 | -0.032 | 94.986
4.5 | 0.697 | 0.00685 | -0.032 | 101.774
5 | 0.755 | 0.00701 | -0.033 | 107.769
5.5 | 0.8 | 0.01205 | -0.033 | 66.429
6 | 0.852 | 0.01262 | -0.033 | 67.527
6.5 | 0.902 | 0.01322 | -0.034 | 68.249
7 | 0.95 | 0.01386 | -0.034 | 68.56
7.5 | 0.996 | 0.01452 | -0.035 | 68.59
8 | 1.039 | 0.01531 | -0.035 | 67.829
8.5 | 1.079 | 0.01621 | -0.036 | 66.566
9 | 1.116 | 0.01716 | -0.036 | 65.026
9.5 | 1.149 | 0.01817 | -0.037 | 63.241
10 | 1.176 | 0.01942 | -0.037 | 60.572
10.5 | 1.198 | 0.02059 | -0.038 | 58.177
11 | 1.214 | 0.02192 | -0.038 | 55.382
11.5 | 1.225 | 0.02349 | -0.039 | 52.132
12 | 1.229 | 0.02528 | -0.039 | 48.626
12.5 | 1.226 | 0.02782 | -0.039 | 44.077
13 | 1.214 | 0.03162 | -0.039 | 38.389
13.5 | 1.092 | 0.07098 | -0.032 | 15.378
14 | 1.039 | 0.09629 | -0.024 | 10.787
14.5 | 1.024 | 0.10329 | -0.023 | 9.919
15 | 1.006 | 0.111 | -0.022 | 9.065
15.5 | 0.988 | 0.11818 | -0.022 | 8.358
16 | 0.966 | 0.12542 | -0.022 | 7.705
16.5 | 0.943 | 0.13286 | -0.022 | 7.096
17 | 0.917 | 0.14116 | -0.022 | 6.499

## 44. Re 1M Mach 0.10 (2)
BIGFOIL.COM POLAR EXPORT
NACA64-214 a=0.5
NACA64-214 a=0.5 |  |  |  | Cl Max: | 1.2971 | at alpha= | 16.5 | deg
XFOIL ncrit=9 |  |  |  | L/D Max: | 102.378 | at alpha= | 4.5 | deg
Re: | 1000000 |  |  | Cd Min: | 0.21218 | at alpha= | -18.5 | deg
Mach: | 0.1 |  |  | Cl=0 at alpha= | -1.3009 | deg
|  |  |  | @ Cl=0.1, Cd= | 0.0061178
|  |  |  | @ Cl=0.4, Cd= | 0.0061449
|  |  |  | @ Cl=0.6, Cd= | 0.0063469
alpha (deg) | Cl | Cd | Cm | Cl/Cd
-18.5 | -0.6662 | 0.21218 | 0.0383 | -3.1398
-18 | -0.6617 | 0.19976 | 0.0316 | -3.3125
-17.5 | -0.6415 | 0.19485 | 0.0286 | -3.2923
-17 | -0.6239 | 0.18893 | 0.0249 | -3.3023
-15.5 | -0.9739 | 0.06683 | -0.041 | -14.5728
-15 | -1.0119 | 0.05474 | -0.0477 | -18.4856
-14.5 | -1.0267 | 0.04714 | -0.051 | -21.7798
-14 | -1.036 | 0.04096 | -0.0525 | -25.293
-13.5 | -1.0408 | 0.03583 | -0.0524 | -29.0483
-13 | -1.0376 | 0.03196 | -0.0511 | -32.4656
-12.5 | -1.0289 | 0.02882 | -0.0488 | -35.7009
-12 | -1.0148 | 0.02619 | -0.0458 | -38.7476
-11.5 | -0.9926 | 0.02405 | -0.0426 | -41.2723
-11 | -0.9676 | 0.02241 | -0.0387 | -43.1772
-10.5 | -0.931 | 0.02126 | -0.0364 | -43.7912
-10 | -0.8997 | 0.01861 | -0.0337 | -48.345
-9.5 | -0.8585 | 0.01728 | -0.032 | -49.6817
-9 | -0.8135 | 0.01625 | -0.0308 | -50.0615
-8.5 | -0.7669 | 0.01525 | -0.0297 | -50.2885
-8 | -0.7177 | 0.01446 | -0.0289 | -49.6335
-7.5 | -0.6728 | 0.01312 | -0.0276 | -51.2805
-7 | -0.6213 | 0.01249 | -0.0271 | -49.7438
-6.5 | -0.5687 | 0.0119 | -0.0268 | -47.7899
-6 | -0.5175 | 0.01104 | -0.0263 | -46.875
-5.5 | -0.463 | 0.01058 | -0.0262 | -43.7618
-5 | -0.409 | 0.01002 | -0.0261 | -40.8184
-4.5 | -0.3537 | 0.00956 | -0.0261 | -36.9979
-4 | -0.2991 | 0.00896 | -0.0262 | -33.3817
-3.5 | -0.247 | 0.00797 | -0.0262 | -30.9912
-3 | -0.1965 | 0.0066 | -0.0261 | -29.7727
-2.5 | -0.1392 | 0.0064 | -0.0265 | -21.75
-2 | -0.0811 | 0.0063 | -0.027 | -12.873
-1.5 | -0.0231 | 0.0062 | -0.0274 | -3.7258
-1 | 0.0349 | 0.00614 | -0.0278 | 5.684
-0.5 | 0.0935 | 0.00612 | -0.0284 | 15.2778
0 | 0.152 | 0.0061 | -0.0289 | 24.918
0.5 | 0.2106 | 0.0061 | -0.0295 | 34.5246
1 | 0.269 | 0.0061 | -0.03 | 44.0984
1.5 | 0.3273 | 0.00612 | -0.0305 | 53.4804
2 | 0.3856 | 0.00614 | -0.031 | 62.8013
2.5 | 0.4438 | 0.00616 | -0.0315 | 72.0455
3 | 0.5015 | 0.0062 | -0.0318 | 80.8871
4 | 0.6155 | 0.00637 | -0.0323 | 96.6248
4.5 | 0.6716 | 0.00656 | -0.0324 | 102.378
5 | 0.7239 | 0.00708 | -0.032 | 102.2458
5.5 | 0.762 | 0.00893 | -0.0299 | 85.3303
6 | 0.801 | 0.01036 | -0.0278 | 77.3166
6.5 | 0.8404 | 0.01139 | -0.0253 | 73.784
7 | 0.8794 | 0.01214 | -0.0224 | 72.4382
7.5 | 0.9372 | 0.01303 | -0.0239 | 71.9263
8 | 0.9817 | 0.0138 | -0.0225 | 71.1377
8.5 | 1.0169 | 0.01498 | -0.0199 | 67.8838
9 | 1.0502 | 0.01584 | -0.0167 | 66.3005
9.5 | 1.0776 | 0.01699 | -0.0132 | 63.4255
10 | 1.0994 | 0.01869 | -0.0095 | 58.8229
10.5 | 1.1213 | 0.02059 | -0.0064 | 54.4585
11 | 1.1476 | 0.02239 | -0.0041 | 51.255
11.5 | 1.1727 | 0.02437 | -0.002 | 48.1206
12 | 1.1938 | 0.02676 | 0 | 44.6114
12.5 | 1.2047 | 0.03009 | 0.0024 | 40.0366
13 | 1.2249 | 0.03284 | 0.0039 | 37.299
13.5 | 1.2455 | 0.03565 | 0.005 | 34.9369
14 | 1.2627 | 0.03885 | 0.006 | 32.5019
14.5 | 1.2764 | 0.04257 | 0.0066 | 29.9836
15 | 1.2815 | 0.04736 | 0.007 | 27.0587
15.5 | 1.2832 | 0.05284 | 0.007 | 24.2846
16 | 1.2926 | 0.05784 | 0.0063 | 22.3479
16.5 | 1.2971 | 0.06366 | 0.005 | 20.3754
17 | 1.2963 | 0.07055 | 0.003 | 18.3742
17.5 | 1.2947 | 0.07795 | 0.0003 | 16.6094
18 | 1.2866 | 0.08674 | -0.0034 | 14.8328
18.5 | 1.2752 | 0.09655 | -0.0081 | 13.2077
19 | 1.2568 | 0.10816 | -0.0142 | 11.6198
19.5 | 1.2338 | 0.12125 | -0.0216 | 10.1757
20 | 1.2036 | 0.13648 | -0.0308 | 8.8189

## 45. Re 1M Mach 0.25 (1)
BIGFOIL.COM POLAR EXPORT
NACA64-214 a=0.5
NACA64-214 a=0.5 |  |  |  | Cl Max: | 1.179 | at alpha= | 11 | deg
JavaFoil+Calcfoil stall+Eppler ext transition |  |  |  | L/D Max: | 102.77 | at alpha= | 4.5 | deg
Re: | 1000000 |  |  | Cd Min: | 0.00644 | at alpha= | -2 | deg
Mach: | 0.25 |  |  | Cl=0 at alpha= | -1.2984 | deg
|  |  |  | @ Cl=0.1, Cd= | 0.00645
|  |  |  | @ Cl=0.4, Cd= | 0.0066142
|  |  |  | @ Cl=0.6, Cd= | 0.0067847
alpha (deg) | Cl | Cd | Cm | Cl/Cd
-14 | -0.709 | 0.11312 | -0.004 | -6.268
-13.5 | -0.731 | 0.10191 | -0.005 | -7.172
-13 | -0.747 | 0.09548 | -0.005 | -7.828
-12.5 | -0.758 | 0.09085 | -0.006 | -8.348
-12 | -0.764 | 0.08237 | -0.006 | -9.275
-11.5 | -0.763 | 0.07729 | -0.006 | -9.877
-11 | -0.758 | 0.07241 | -0.007 | -10.472
-10.5 | -0.747 | 0.0671 | -0.007 | -11.139
-10 | -0.732 | 0.06217 | -0.008 | -11.774
-9.5 | -0.711 | 0.05788 | -0.008 | -12.29
-9 | -0.825 | 0.01495 | -0.016 | -55.173
-8.5 | -0.796 | 0.01391 | -0.016 | -57.174
-8 | -0.759 | 0.01316 | -0.017 | -57.671
-7.5 | -0.717 | 0.01254 | -0.018 | -57.174
-7 | -0.674 | 0.01204 | -0.018 | -55.943
-6.5 | -0.622 | 0.01146 | -0.019 | -54.305
-6 | -0.568 | 0.01104 | -0.02 | -51.444
-5.5 | -0.511 | 0.01065 | -0.02 | -47.981
-5 | -0.453 | 0.0102 | -0.021 | -44.382
-4.5 | -0.394 | 0.00992 | -0.022 | -39.657
-4 | -0.333 | 0.0096 | -0.022 | -34.723
-3.5 | -0.273 | 0.00933 | -0.023 | -29.231
-3 | -0.211 | 0.00913 | -0.023 | -23.143
-2.5 | -0.15 | 0.00649 | -0.024 | -23.048
-2 | -0.087 | 0.00644 | -0.025 | -13.588
-1.5 | -0.025 | 0.00645 | -0.025 | -3.905
-1 | 0.037 | 0.00646 | -0.026 | 5.762
-0.5 | 0.1 | 0.00645 | -0.027 | 15.45
0 | 0.162 | 0.00649 | -0.027 | 24.98
0.5 | 0.225 | 0.00655 | -0.028 | 34.318
1 | 0.287 | 0.00656 | -0.029 | 43.791
1.5 | 0.35 | 0.00659 | -0.029 | 53.009
2 | 0.412 | 0.00662 | -0.03 | 62.25
2.5 | 0.474 | 0.00666 | -0.03 | 71.203
3 | 0.535 | 0.0067 | -0.031 | 79.798
3.5 | 0.596 | 0.00678 | -0.032 | 87.819
4 | 0.656 | 0.00685 | -0.032 | 95.821
4.5 | 0.716 | 0.00697 | -0.033 | 102.77
5 | 0.764 | 0.01194 | -0.033 | 63.944
5.5 | 0.818 | 0.0125 | -0.034 | 65.473
6 | 0.87 | 0.01315 | -0.034 | 66.192
6.5 | 0.921 | 0.01382 | -0.035 | 66.597
7 | 0.968 | 0.01456 | -0.035 | 66.45
7.5 | 1.012 | 0.01534 | -0.036 | 65.984
8 | 1.053 | 0.01621 | -0.036 | 64.97
8.5 | 1.09 | 0.01723 | -0.037 | 63.278
9 | 1.123 | 0.01838 | -0.037 | 61.086
9.5 | 1.15 | 0.0196 | -0.038 | 58.681
10 | 1.169 | 0.02113 | -0.038 | 55.292
10.5 | 1.178 | 0.0226 | -0.039 | 52.154
11 | 1.179 | 0.0245 | -0.039 | 48.14
11.5 | 1.169 | 0.02694 | -0.039 | 43.38
12 | 1.011 | 0.072 | -0.028 | 14.045
12.5 | 0.975 | 0.08559 | -0.022 | 11.395
13 | 0.949 | 0.09274 | -0.02 | 10.233
13.5 | 0.919 | 0.09859 | -0.021 | 9.32
14 | 0.882 | 0.10889 | -0.021 | 8.098
14.5 | 0.838 | 0.11748 | -0.021 | 7.135
15 | 0.788 | 0.12789 | -0.02 | 6.165
15.5 | 0.734 | 0.13419 | -0.02 | 5.472
16 | 0.675 | 0.14698 | -0.02 | 4.595

## 46. Re 1M Mach 0.25 (2)
BIGFOIL.COM POLAR EXPORT
NACA64-214 a=0.5
NACA64-214 a=0.5 |  |  |  | Cl Max: | 1.2201 | at alpha= | 14 | deg
XFOIL ncrit=9 |  |  |  | L/D Max: | 103.21 | at alpha= | 4.5 | deg
Re: | 1000000 |  |  | Cd Min: | 0.22874 | at alpha= | -19.5 | deg
Mach: | 0.25 |  |  | Cl=0 at alpha= | -1.3032 | deg
|  |  |  | @ Cl=0.1, Cd= | 0.0062
|  |  |  | @ Cl=0.4, Cd= | 0.0062898
|  |  |  | @ Cl=0.6, Cd= | 0.0064327
alpha (deg) | Cl | Cd | Cm | Cl/Cd
-19.5 | -0.7116 | 0.22874 | 0.0489 | -3.111
-19 | -0.6919 | 0.22327 | 0.0451 | -3.0989
-18.5 | -0.6735 | 0.21685 | 0.0408 | -3.1058
-18 | -0.6653 | 0.20525 | 0.0338 | -3.2414
-17.5 | -0.6458 | 0.19931 | 0.0308 | -3.2402
-17 | -0.6267 | 0.1934 | 0.0271 | -3.2404
-15.5 | -0.5947 | 0.16563 | 0.0116 | -3.5905
-15 | -0.5773 | 0.15934 | 0.0082 | -3.6231
-14.5 | -0.5643 | 0.15172 | 0.0041 | -3.7194
-14 | -0.566 | 0.1381 | -0.0035 | -4.0985
-13 | -0.8083 | 0.06196 | -0.0465 | -13.0455
-12.5 | -0.8553 | 0.04911 | -0.0541 | -17.416
-12 | -0.8934 | 0.03959 | -0.057 | -22.5663
-11.5 | -0.914 | 0.03317 | -0.0561 | -27.555
-11 | -0.9197 | 0.02856 | -0.053 | -32.2024
-10.5 | -0.9189 | 0.02554 | -0.0467 | -35.9789
-10 | -0.8946 | 0.02331 | -0.0426 | -38.3784
-9.5 | -0.8675 | 0.01999 | -0.0392 | -43.3967
-9 | -0.8269 | 0.01828 | -0.0368 | -45.2352
-8.5 | -0.7818 | 0.01688 | -0.0349 | -46.3152
-8 | -0.7346 | 0.0156 | -0.0333 | -47.0897
-7.5 | -0.6839 | 0.01466 | -0.032 | -46.6508
-7 | -0.638 | 0.01318 | -0.0303 | -48.4067
-6.5 | -0.585 | 0.01241 | -0.0294 | -47.1394
-6 | -0.532 | 0.01161 | -0.0286 | -45.8226
-5.5 | -0.4773 | 0.01088 | -0.0281 | -43.8695
-5 | -0.4211 | 0.01033 | -0.0278 | -40.7648
-4.5 | -0.3643 | 0.00985 | -0.0276 | -36.9848
-4 | -0.3073 | 0.00929 | -0.0276 | -33.0786
-3.5 | -0.2526 | 0.00841 | -0.0275 | -30.0357
-3 | -0.2024 | 0.00682 | -0.0272 | -29.6774
-2.5 | -0.1436 | 0.00649 | -0.0275 | -22.1263
-2 | -0.0837 | 0.00641 | -0.0279 | -13.0577
-1.5 | -0.0235 | 0.0063 | -0.0283 | -3.7302
-1 | 0.0362 | 0.00624 | -0.0287 | 5.8013
-0.5 | 0.0967 | 0.0062 | -0.0292 | 15.5968
0 | 0.1571 | 0.0062 | -0.0298 | 25.3387
0.5 | 0.2177 | 0.00618 | -0.0304 | 35.2265
1 | 0.278 | 0.00622 | -0.0309 | 44.6945
1.5 | 0.3386 | 0.00622 | -0.0315 | 54.4373
2 | 0.3987 | 0.00629 | -0.0319 | 63.3863
2.5 | 0.4588 | 0.00628 | -0.0324 | 73.0573
3 | 0.5183 | 0.00633 | -0.0326 | 81.8799
3.5 | 0.5779 | 0.00638 | -0.0329 | 90.5799
4 | 0.6366 | 0.00652 | -0.033 | 97.638
4.5 | 0.6946 | 0.00673 | -0.033 | 103.2095
5 | 0.7432 | 0.00778 | -0.0318 | 95.527
5.5 | 0.7801 | 0.0097 | -0.0291 | 80.4227
6 | 0.8193 | 0.01107 | -0.0265 | 74.0108
6.5 | 0.8595 | 0.012 | -0.0235 | 71.625
7 | 0.8986 | 0.0127 | -0.0201 | 70.7559
7.5 | 0.9535 | 0.01376 | -0.0205 | 69.2951
8 | 0.9915 | 0.01472 | -0.0176 | 67.3573
8.5 | 1.0132 | 0.01615 | -0.0126 | 62.7368
9 | 1.0421 | 0.01755 | -0.0092 | 59.3789
9.5 | 1.0682 | 0.01932 | -0.0059 | 55.2899
10 | 1.0817 | 0.02208 | -0.0021 | 48.99
10.5 | 1.1099 | 0.02408 | 0.0002 | 46.0922
11 | 1.1322 | 0.02663 | 0.0027 | 42.516
11.5 | 1.1541 | 0.02933 | 0.0047 | 39.3488
12 | 1.1613 | 0.03336 | 0.0073 | 34.8112
12.5 | 1.1838 | 0.03633 | 0.0087 | 32.5846
13 | 1.1969 | 0.04026 | 0.0102 | 29.7293
13.5 | 1.2107 | 0.04438 | 0.0109 | 27.2803
14 | 1.2201 | 0.0492 | 0.0111 | 24.7988
14.5 | 1.2172 | 0.05565 | 0.0108 | 21.8724
15 | 1.2119 | 0.06297 | 0.0094 | 19.2457
15.5 | 1.2011 | 0.07159 | 0.0068 | 16.7775
16 | 1.1845 | 0.08175 | 0.0027 | 14.4893
16.5 | 1.1627 | 0.09359 | -0.0031 | 12.4233
17 | 1.1325 | 0.10801 | -0.0112 | 10.4851
17.5 | 1.1002 | 0.12404 | -0.021 | 8.8697
18 | 1.0478 | 0.14584 | -0.0348 | 7.1846
18.5 | 0.862 | 0.21553 | -0.0716 | 3.9994
19 | 0.8707 | 0.22624 | -0.0774 | 3.8486

## 47. Re 1M Mach 0.50 (1)
BIGFOIL.COM POLAR EXPORT
NACA64-214 a=0.5
NACA64-214 a=0.5 |  |  |  | Cl Max: | 1.157 | at alpha= | 20 | deg
JavaFoil+Calcfoil stall+Eppler ext transition |  |  |  | L/D Max: | 97.449 | at alpha= | 4 | deg
Re: | 1000000 |  |  | Cd Min: | 0.00668 | at alpha= | -2 | deg
Mach: | 0.5 |  |  | Cl=0 at alpha= | -1.3 | deg
|  |  |  | @ Cl=0.1, Cd= | 0.0067168
|  |  |  | @ Cl=0.4, Cd= | 0.0070164
|  |  |  | @ Cl=0.6, Cd= | 0.0072449
alpha (deg) | Cl | Cd | Cm | Cl/Cd
-20 | -1.027 | 0.19873 | -0.003 | -5.166
-19.5 | -1 | 0.19475 | -0.003 | -5.133
-19 | -0.973 | 0.18791 | -0.003 | -5.178
-18.5 | -0.946 | 0.18512 | -0.003 | -5.112
-18 | -0.92 | 0.18086 | -0.004 | -5.086
-17.5 | -0.891 | 0.17193 | -0.004 | -5.184
-17 | -0.864 | 0.16729 | -0.004 | -5.163
-16.5 | -0.837 | 0.16401 | -0.004 | -5.103
-16 | -0.81 | 0.1578 | -0.005 | -5.133
-15.5 | -0.783 | 0.15375 | -0.005 | -5.094
-15 | -0.755 | 0.14529 | -0.005 | -5.195
-14.5 | -0.727 | 0.13537 | -0.005 | -5.373
-14 | -0.7 | 0.13657 | -0.006 | -5.127
-13.5 | -0.673 | 0.13287 | -0.006 | -5.066
-13 | -0.646 | 0.12921 | -0.006 | -5
-12.5 | -0.618 | 0.11661 | -0.006 | -5.296
-12 | -0.59 | 0.11355 | -0.006 | -5.198
-11.5 | -0.563 | 0.10676 | -0.007 | -5.274
-11 | -0.536 | 0.10497 | -0.007 | -5.104
-10.5 | -0.508 | 0.09955 | -0.007 | -5.107
-10 | -0.48 | 0.0967 | -0.007 | -4.965
-9.5 | -0.453 | 0.09083 | -0.007 | -4.985
-9 | -0.425 | 0.08416 | -0.008 | -5.056
-8.5 | -0.398 | 0.08119 | -0.008 | -4.904
-8 | -0.37 | 0.06399 | -0.008 | -5.787
-7.5 | -0.547 | 0.05222 | -0.009 | -10.474
-7 | -0.553 | 0.04682 | -0.01 | -11.808
-6.5 | -0.647 | 0.01354 | -0.021 | -47.75
-6 | -0.606 | 0.01275 | -0.022 | -47.561
-5.5 | -0.554 | 0.01206 | -0.023 | -45.967
-5 | -0.499 | 0.0115 | -0.023 | -43.356
-4.5 | -0.436 | 0.01089 | -0.024 | -40.009
-4 | -0.37 | 0.01045 | -0.025 | -35.434
-3.5 | -0.303 | 0.01009 | -0.026 | -30.083
-3 | -0.236 | 0.00975 | -0.026 | -24.172
-2.5 | -0.167 | 0.00673 | -0.027 | -24.81
-2 | -0.098 | 0.00668 | -0.028 | -14.615
-1.5 | -0.028 | 0.00669 | -0.028 | -4.205
-1 | 0.042 | 0.0067 | -0.029 | 6.217
-0.5 | 0.111 | 0.00672 | -0.03 | 16.593
0 | 0.181 | 0.00676 | -0.031 | 26.822
0.5 | 0.251 | 0.00684 | -0.031 | 36.749
1 | 0.321 | 0.0069 | -0.032 | 46.499
1.5 | 0.391 | 0.00701 | -0.033 | 55.772
2 | 0.461 | 0.00706 | -0.033 | 65.273
2.5 | 0.53 | 0.00713 | -0.034 | 74.344
3 | 0.597 | 0.00724 | -0.035 | 82.452
3.5 | 0.664 | 0.00735 | -0.036 | 90.424
4 | 0.731 | 0.0075 | -0.036 | 97.449
4.5 | 0.777 | 0.01328 | -0.036 | 58.501
5 | 0.836 | 0.01411 | -0.037 | 59.289
5.5 | 0.892 | 0.01499 | -0.037 | 59.508
6 | 0.942 | 0.016 | -0.038 | 58.888
6.5 | 0.985 | 0.01717 | -0.038 | 57.355
7 | 1.017 | 0.01843 | -0.039 | 55.195
7.5 | 1.031 | 0.02014 | -0.039 | 51.189
8 | 1.013 | 0.02207 | -0.04 | 45.897
8.5 | 0.759 | 0.06066 | -0.017 | 12.506
9 | 0.565 | 0.07163 | -0.017 | 7.888
9.5 | 0.592 | 0.09456 | -0.018 | 6.264
10 | 0.619 | 0.09425 | -0.019 | 6.57
10.5 | 0.646 | 0.09654 | -0.019 | 6.693
11 | 0.673 | 0.10182 | -0.02 | 6.614
11.5 | 0.701 | 0.10704 | -0.021 | 6.547
12 | 0.727 | 0.1133 | -0.021 | 6.421
12.5 | 0.754 | 0.12062 | -0.022 | 6.251
13 | 0.782 | 0.1274 | -0.023 | 6.138
13.5 | 0.809 | 0.13076 | -0.024 | 6.185
14 | 0.835 | 0.13755 | -0.024 | 6.073
14.5 | 0.862 | 0.13911 | -0.025 | 6.196
15 | 0.891 | 0.1472 | -0.027 | 6.055
15.5 | 0.917 | 0.1494 | -0.027 | 6.137
16 | 0.943 | 0.15599 | -0.028 | 6.047
16.5 | 0.97 | 0.16261 | -0.029 | 5.967
17 | 0.998 | 0.17111 | -0.03 | 5.833
17.5 | 1.024 | 0.1738 | -0.03 | 5.893
18 | 1.05 | 0.18091 | -0.031 | 5.807
18.5 | 1.077 | 0.18625 | -0.031 | 5.782
19 | 1.106 | 0.18853 | -0.033 | 5.865
19.5 | 1.131 | 0.19685 | -0.033 | 5.747
20 | 1.157 | 0.2032 | -0.034 | 5.695

## 48. Re 1M Mach 0.50 (2)
BIGFOIL.COM POLAR EXPORT
NACA64-214 a=0.5
NACA64-214 a=0.5 |  |  |  | Cl Max: | 1.0278 | at alpha= | 10.5 | deg
XFOIL ncrit=9 |  |  |  | L/D Max: | 102.151 | at alpha= | 4 | deg
Re: | 1000000 |  |  | Cd Min: | 0.26254 | at alpha= | -20 | deg
Mach: | 0.5 |  |  | Cl=0 at alpha= | -1.3081 | deg
|  |  |  | @ Cl=0.1, Cd= | 0.0066417
|  |  |  | @ Cl=0.4, Cd= | 0.0067251
|  |  |  | @ Cl=0.6, Cd= | 0.006876
alpha (deg) | Cl | Cd | Cm | Cl/Cd
-20 | -0.7847 | 0.26254 | 0.0671 | -2.9889
-19.5 | -0.765 | 0.25269 | 0.0607 | -3.0274
-19 | -0.7411 | 0.24542 | 0.0565 | -3.0197
-18.5 | -0.7179 | 0.23793 | 0.0515 | -3.0173
-18 | -0.6997 | 0.22723 | 0.0446 | -3.0793
-17.5 | -0.6781 | 0.21869 | 0.04 | -3.1007
-17 | -0.654 | 0.21192 | 0.0357 | -3.0861
-16.5 | -0.6361 | 0.20216 | 0.0293 | -3.1465
-16 | -0.6202 | 0.19232 | 0.023 | -3.2248
-15.5 | -0.5961 | 0.18498 | 0.0197 | -3.2225
-15 | -0.5743 | 0.17754 | 0.0153 | -3.2348
-14.5 | -0.5553 | 0.16917 | 0.0104 | -3.2825
-14 | -0.5461 | 0.15766 | 0.0028 | -3.4638
-13.5 | -0.5319 | 0.1478 | -0.0026 | -3.5988
-12.5 | -0.5025 | 0.13125 | -0.0108 | -3.8286
-11.5 | -0.4988 | 0.10861 | -0.0236 | -4.5926
-11 | -0.5019 | 0.098 | -0.0294 | -5.1214
-10.5 | -0.5176 | 0.08509 | -0.037 | -6.083
-10 | -0.5505 | 0.06777 | -0.0485 | -8.1231
-9.5 | -0.5887 | 0.05338 | -0.0592 | -11.0285
-9 | -0.6248 | 0.04287 | -0.0651 | -14.5743
-8.5 | -0.656 | 0.03489 | -0.0664 | -18.8019
-8 | -0.6812 | 0.02859 | -0.063 | -23.8265
-7.5 | -0.6925 | 0.02362 | -0.0559 | -29.3184
-7 | -0.668 | 0.01948 | -0.0507 | -34.2916
-6.5 | -0.6277 | 0.01666 | -0.0465 | -37.6771
-6 | -0.5779 | 0.01472 | -0.0429 | -39.2595
-5.5 | -0.5242 | 0.01326 | -0.0398 | -39.5324
-5 | -0.4692 | 0.01192 | -0.0372 | -39.3624
-4.5 | -0.407 | 0.01112 | -0.0356 | -36.6007
-4 | -0.3448 | 0.01032 | -0.0343 | -33.4109
-3.5 | -0.2796 | 0.00971 | -0.0336 | -28.7951
-3 | -0.2184 | 0.00873 | -0.0329 | -25.0172
-2.5 | -0.1634 | 0.00697 | -0.032 | -23.4433
-2 | -0.0952 | 0.00677 | -0.0321 | -14.062
-1.5 | -0.0264 | 0.00669 | -0.0324 | -3.9462
-1 | 0.0424 | 0.00665 | -0.0328 | 6.3759
-0.5 | 0.1115 | 0.00664 | -0.0333 | 16.7922
0 | 0.1807 | 0.00663 | -0.0338 | 27.2549
0.5 | 0.2499 | 0.00664 | -0.0344 | 37.6355
1 | 0.319 | 0.00668 | -0.035 | 47.7545
1.5 | 0.3884 | 0.00671 | -0.0355 | 57.8838
2 | 0.4575 | 0.0068 | -0.0359 | 67.2794
2.5 | 0.5268 | 0.00683 | -0.0362 | 77.1303
3 | 0.5954 | 0.00687 | -0.0362 | 86.6667
3.5 | 0.6639 | 0.00696 | -0.036 | 95.3879
4 | 0.7314 | 0.00716 | -0.0354 | 102.1508
4.5 | 0.7856 | 0.0082 | -0.0331 | 95.8049
5 | 0.8086 | 0.01077 | -0.0271 | 75.0789
5.5 | 0.834 | 0.01252 | -0.0208 | 66.6134
6.5 | 0.8744 | 0.01534 | -0.0062 | 57.0013
7 | 0.9138 | 0.01767 | -0.0044 | 51.7148
7.5 | 0.942 | 0.02015 | -0.0007 | 46.7494
8 | 0.9635 | 0.0232 | 0.0031 | 41.5302
8.5 | 0.9794 | 0.02677 | 0.007 | 36.5857
9 | 0.9989 | 0.03032 | 0.0105 | 32.9453
9.5 | 1.0161 | 0.03425 | 0.0138 | 29.6672
10 | 1.027 | 0.03903 | 0.0166 | 26.3131
10.5 | 1.0278 | 0.04524 | 0.0185 | 22.7188
11 | 1.0141 | 0.05348 | 0.0183 | 18.9622
11.5 | 0.9915 | 0.06351 | 0.0155 | 15.6117
12 | 0.9627 | 0.07547 | 0.0099 | 12.7561
12.5 | 0.9327 | 0.08911 | 0.002 | 10.4668
13 | 0.9005 | 0.10492 | -0.0083 | 8.5827
13.5 | 0.8709 | 0.12196 | -0.0193 | 7.1409
14 | 0.849 | 0.13822 | -0.0291 | 6.1424
14.5 | 0.8291 | 0.15499 | -0.0391 | 5.3494
15 | 0.82 | 0.17098 | -0.0482 | 4.7959
15.5 | 0.825 | 0.18363 | -0.0553 | 4.4927

## 49. Re 2M Mach 0.00 (1)
BIGFOIL.COM POLAR EXPORT
NACA64-214 a=0.5
NACA64-214 a=0.5 |  |  |  | Cl Max: | 1.25 | at alpha= | 12.5 | deg
JavaFoil+Calcfoil stall+Eppler ext transition |  |  |  | L/D Max: | 122.986 | at alpha= | 5 | deg
Re: | 2000000 |  |  | Cd Min: | 0.00563 | at alpha= | -2 | deg
Mach: | 0 |  |  | Cl=0 at alpha= | -1.3 | deg
|  |  |  | @ Cl=0.1, Cd= | 0.0056805
|  |  |  | @ Cl=0.4, Cd= | 0.0058408
|  |  |  | @ Cl=0.6, Cd= | 0.0059256
alpha (deg) | Cl | Cd | Cm | Cl/Cd
-17 | -0.824 | 0.12998 | -0.003 | -6.343
-16.5 | -0.842 | 0.12421 | -0.004 | -6.783
-16 | -0.857 | 0.11739 | -0.004 | -7.297
-15.5 | -0.863 | 0.11042 | -0.004 | -7.815
-15 | -0.866 | 0.10512 | -0.005 | -8.238
-14.5 | -0.868 | 0.09911 | -0.005 | -8.761
-14 | -0.87 | 0.0909 | -0.006 | -9.57
-13.5 | -0.869 | 0.08388 | -0.006 | -10.354
-13 | -0.867 | 0.07594 | -0.007 | -11.416
-12.5 | -0.928 | 0.03867 | -0.01 | -23.998
-12 | -0.966 | 0.02193 | -0.011 | -44.047
-11.5 | -0.966 | 0.01741 | -0.012 | -55.519
-11 | -0.951 | 0.01568 | -0.013 | -60.616
-10.5 | -0.93 | 0.01434 | -0.013 | -64.849
-10 | -0.904 | 0.01329 | -0.014 | -68.036
-9.5 | -0.873 | 0.01258 | -0.015 | -69.412
-9 | -0.838 | 0.01197 | -0.015 | -69.979
-8.5 | -0.802 | 0.01152 | -0.016 | -69.566
-8 | -0.756 | 0.01091 | -0.017 | -69.326
-7.5 | -0.709 | 0.01055 | -0.017 | -67.209
-7 | -0.659 | 0.01014 | -0.018 | -64.951
-6.5 | -0.607 | 0.00977 | -0.018 | -62.096
-6 | -0.553 | 0.00945 | -0.019 | -58.487
-5.5 | -0.497 | 0.00915 | -0.02 | -54.257
-5 | -0.44 | 0.00884 | -0.02 | -49.747
-4.5 | -0.382 | 0.00862 | -0.021 | -44.288
-4 | -0.323 | 0.00836 | -0.021 | -38.677
-3.5 | -0.264 | 0.00818 | -0.022 | -32.288
-3 | -0.205 | 0.008 | -0.023 | -25.586
-2.5 | -0.145 | 0.00567 | -0.023 | -25.56
-2 | -0.085 | 0.00563 | -0.024 | -15.044
-1.5 | -0.024 | 0.00564 | -0.025 | -4.326
-1 | 0.036 | 0.00566 | -0.025 | 6.366
-0.5 | 0.097 | 0.00568 | -0.026 | 16.988
0 | 0.157 | 0.00569 | -0.026 | 27.583
0.5 | 0.218 | 0.00575 | -0.027 | 37.849
1 | 0.278 | 0.00578 | -0.028 | 48.079
1.5 | 0.338 | 0.00582 | -0.028 | 58.104
2 | 0.399 | 0.00584 | -0.029 | 68.251
2.5 | 0.459 | 0.00589 | -0.03 | 78.026
3 | 0.518 | 0.0059 | -0.03 | 87.783
3.5 | 0.577 | 0.00591 | -0.031 | 97.639
4 | 0.636 | 0.00595 | -0.031 | 106.812
4.5 | 0.694 | 0.00605 | -0.032 | 114.759
5 | 0.751 | 0.00611 | -0.033 | 122.986
5.5 | 0.802 | 0.01058 | -0.033 | 75.756
6 | 0.853 | 0.01107 | -0.033 | 77.116
6.5 | 0.904 | 0.01154 | -0.034 | 78.317
7 | 0.952 | 0.01205 | -0.035 | 79.009
7.5 | 0.998 | 0.01264 | -0.035 | 78.989
8 | 1.042 | 0.01324 | -0.036 | 78.685
8.5 | 1.083 | 0.01391 | -0.036 | 77.828
9 | 1.12 | 0.01471 | -0.037 | 76.192
9.5 | 1.155 | 0.01557 | -0.037 | 74.148
10 | 1.184 | 0.01648 | -0.037 | 71.844
10.5 | 1.207 | 0.01755 | -0.038 | 68.771
11 | 1.225 | 0.01862 | -0.038 | 65.821
11.5 | 1.239 | 0.01988 | -0.039 | 62.296
12 | 1.247 | 0.02121 | -0.039 | 58.791
12.5 | 1.25 | 0.02288 | -0.04 | 54.629
13 | 1.248 | 0.02472 | -0.04 | 50.478
13.5 | 1.241 | 0.02679 | -0.04 | 46.309
14 | 1.228 | 0.02953 | -0.04 | 41.58
14.5 | 1.208 | 0.03324 | -0.041 | 36.348
15 | 1.182 | 0.03837 | -0.04 | 30.811
15.5 | 1.15 | 0.0453 | -0.04 | 25.391
16 | 1.047 | 0.08803 | -0.034 | 11.89
16.5 | 0.994 | 0.11456 | -0.028 | 8.68
17 | 0.968 | 0.12504 | -0.027 | 7.739
17.5 | 0.941 | 0.13352 | -0.026 | 7.045

## 50. Re 2M Mach 0.00 (2)
BIGFOIL.COM POLAR EXPORT
NACA64-214 a=0.5
NACA64-214 a=0.5 |  |  |  | Cl Max: | 1.4896 | at alpha= | 18 | deg
XFOIL ncrit=9 |  |  |  | L/D Max: | 111.099 | at alpha= | 4 | deg
Re: | 2000000 |  |  | Cd Min: | 0.1063 | at alpha= | -19 | deg
Mach: | 0 |  |  | Cl=0 at alpha= | -1.3067 | deg
|  |  |  | @ Cl=0.1, Cd= | 0.005038
|  |  |  | @ Cl=0.4, Cd= | 0.0050491
|  |  |  | @ Cl=0.6, Cd= | 0.0054931
alpha (deg) | Cl | Cd | Cm | Cl/Cd
-19 | -1.0772 | 0.1063 | -0.0133 | -10.1336
-18.5 | -1.1585 | 0.08165 | -0.0289 | -14.1886
-18 | -1.1936 | 0.06787 | -0.0373 | -17.5866
-17.5 | -1.2197 | 0.05708 | -0.0431 | -21.3683
-17 | -1.2304 | 0.04943 | -0.0465 | -24.8918
-16.5 | -1.2301 | 0.04373 | -0.0486 | -28.1294
-16 | -1.2264 | 0.03878 | -0.0498 | -31.6245
-15.5 | -1.2499 | 0.03177 | -0.0497 | -39.3421
-15 | -1.2544 | 0.02724 | -0.0482 | -46.0499
-14.5 | -1.2476 | 0.02408 | -0.0459 | -51.8106
-14 | -1.229 | 0.02206 | -0.0434 | -55.7117
-13.5 | -1.2079 | 0.02043 | -0.0404 | -59.1238
-13 | -1.1826 | 0.01926 | -0.037 | -61.4019
-12.5 | -1.1555 | 0.01828 | -0.0332 | -63.2112
-12 | -1.1181 | 0.01732 | -0.0311 | -64.5554
-11.5 | -1.0777 | 0.01636 | -0.0294 | -65.8741
-11 | -1.0333 | 0.01555 | -0.0282 | -66.4502
-10.5 | -0.9854 | 0.01495 | -0.0274 | -65.913
-10 | -0.9454 | 0.01345 | -0.0256 | -70.29
-9.5 | -0.8961 | 0.01276 | -0.0251 | -70.2273
-9 | -0.8451 | 0.01219 | -0.0247 | -69.3273
-8.5 | -0.7932 | 0.01165 | -0.0244 | -68.0858
-8 | -0.7402 | 0.0112 | -0.0243 | -66.0893
-7.5 | -0.6889 | 0.01044 | -0.0239 | -65.9866
-7 | -0.6346 | 0.01003 | -0.0239 | -63.2702
-6.5 | -0.5793 | 0.00972 | -0.0241 | -59.5988
-5.5 | -0.4694 | 0.00888 | -0.0243 | -52.8604
-5 | -0.4136 | 0.00852 | -0.0246 | -48.5446
-4 | -0.301 | 0.00789 | -0.0252 | -38.1496
-3.5 | -0.2455 | 0.0074 | -0.0255 | -33.1757
-3 | -0.1907 | 0.00671 | -0.0258 | -28.4203
-2.5 | -0.1379 | 0.00562 | -0.026 | -24.5374
-2 | -0.0808 | 0.00533 | -0.0265 | -15.1595
-1.5 | -0.0225 | 0.00522 | -0.0271 | -4.3103
-1 | 0.0357 | 0.00513 | -0.0277 | 6.9591
-0.5 | 0.094 | 0.00504 | -0.0283 | 18.6508
0 | 0.1526 | 0.00502 | -0.0289 | 30.3984
0.5 | 0.2113 | 0.00501 | -0.0296 | 42.1756
1 | 0.2699 | 0.005 | -0.0302 | 53.98
1.5 | 0.3284 | 0.00501 | -0.0309 | 65.5489
2 | 0.3867 | 0.00504 | -0.0314 | 76.7262
2.5 | 0.4449 | 0.00508 | -0.032 | 87.5787
3 | 0.5028 | 0.00516 | -0.0326 | 97.4419
4 | 0.6166 | 0.00555 | -0.0334 | 111.0991
4.5 | 0.6666 | 0.00654 | -0.0331 | 101.9266
5 | 0.7133 | 0.0078 | -0.0323 | 91.4487
6 | 0.8101 | 0.00952 | -0.0309 | 85.0945
6.5 | 0.8596 | 0.01012 | -0.0302 | 84.9407
7 | 0.9093 | 0.0106 | -0.0295 | 85.783
7.5 | 0.9567 | 0.01114 | -0.0284 | 85.8797
8 | 1.0021 | 0.01157 | -0.0268 | 86.6119
8.5 | 1.0515 | 0.0122 | -0.0263 | 86.1885
9 | 1.0979 | 0.0128 | -0.0254 | 85.7734
9.5 | 1.1406 | 0.01352 | -0.0238 | 84.3639
10 | 1.1744 | 0.01448 | -0.0209 | 81.105
10.5 | 1.2038 | 0.01529 | -0.0172 | 78.7312
11 | 1.2335 | 0.01627 | -0.0141 | 75.8144
11.5 | 1.2609 | 0.01753 | -0.0112 | 71.9281
12 | 1.2804 | 0.01943 | -0.0078 | 65.8981
12.5 | 1.308 | 0.02099 | -0.0056 | 62.3154
13 | 1.3352 | 0.02266 | -0.0037 | 58.9232
13.5 | 1.3603 | 0.02458 | -0.0019 | 55.3417
14 | 1.3847 | 0.02663 | -0.0003 | 51.9977
14.5 | 1.402 | 0.02934 | 0.0015 | 47.7846
15 | 1.4086 | 0.03309 | 0.0033 | 42.5688
15.5 | 1.4248 | 0.0362 | 0.0043 | 39.3591
16 | 1.4441 | 0.03918 | 0.0049 | 36.8581
16.5 | 1.4606 | 0.04258 | 0.0053 | 34.3025
17 | 1.47 | 0.04689 | 0.0054 | 31.35
17.5 | 1.4833 | 0.05099 | 0.0051 | 29.09
18 | 1.4896 | 0.05607 | 0.0044 | 26.5668
18.5 | 1.4893 | 0.06225 | 0.0031 | 23.9245
19 | 1.4815 | 0.06975 | 0.0009 | 21.2401
19.5 | 1.4628 | 0.07934 | -0.0025 | 18.4371
20 | 1.4527 | 0.08819 | -0.0063 | 16.4724

## 51. Re 2M Mach 0.10 (1)
BIGFOIL.COM POLAR EXPORT
NACA64-214 a=0.5
NACA64-214 a=0.5 |  |  |  | Cl Max: | 1.239 | at alpha= | 12 | deg
JavaFoil+Calcfoil stall+Eppler ext transition |  |  |  | L/D Max: | 122.65 | at alpha= | 5 | deg
Re: | 2000000 |  |  | Cd Min: | 0.00564 | at alpha= | -1.5 | deg
Mach: | 0.1 |  |  | Cl=0 at alpha= | -1.2951 | deg
|  |  |  | @ Cl=0.1, Cd= | 0.0056805
|  |  |  | @ Cl=0.4, Cd= | 0.005879
|  |  |  | @ Cl=0.6, Cd= | 0.0059734
alpha (deg) | Cl | Cd | Cm | Cl/Cd
-16.5 | -0.811 | 0.12636 | -0.004 | -6.417
-16 | -0.828 | 0.11875 | -0.004 | -6.971
-15.5 | -0.837 | 0.11178 | -0.004 | -7.491
-15 | -0.844 | 0.10724 | -0.005 | -7.871
-14.5 | -0.849 | 0.09988 | -0.005 | -8.499
-14 | -0.852 | 0.09332 | -0.005 | -9.131
-13.5 | -0.852 | 0.08655 | -0.006 | -9.847
-13 | -0.851 | 0.07979 | -0.007 | -10.662
-12.5 | -0.877 | 0.05675 | -0.009 | -15.458
-12 | -0.939 | 0.02687 | -0.011 | -34.935
-11.5 | -0.956 | 0.01836 | -0.012 | -52.082
-11 | -0.945 | 0.01612 | -0.013 | -58.605
-10.5 | -0.926 | 0.01468 | -0.014 | -63.098
-10 | -0.902 | 0.01352 | -0.014 | -66.71
-9.5 | -0.872 | 0.01272 | -0.015 | -68.608
-9 | -0.838 | 0.01208 | -0.015 | -69.362
-8.5 | -0.801 | 0.01116 | -0.016 | -71.741
-8 | -0.759 | 0.01102 | -0.017 | -68.82
-7.5 | -0.711 | 0.01065 | -0.017 | -66.785
-7 | -0.661 | 0.01016 | -0.018 | -65.103
-6.5 | -0.609 | 0.00979 | -0.019 | -62.21
-6 | -0.555 | 0.00946 | -0.019 | -58.641
-5.5 | -0.499 | 0.00917 | -0.02 | -54.435
-5 | -0.442 | 0.00892 | -0.02 | -49.537
-4.5 | -0.384 | 0.00862 | -0.021 | -44.483
-4 | -0.325 | 0.00842 | -0.022 | -38.582
-3.5 | -0.266 | 0.00823 | -0.022 | -32.253
-3 | -0.206 | 0.00799 | -0.023 | -25.734
-2.5 | -0.146 | 0.00566 | -0.023 | -25.706
-2 | -0.085 | 0.00566 | -0.024 | -15.051
-1.5 | -0.025 | 0.00564 | -0.025 | -4.346
-1 | 0.036 | 0.00567 | -0.025 | 6.396
-0.5 | 0.097 | 0.00568 | -0.026 | 17.093
0 | 0.158 | 0.00569 | -0.027 | 27.721
0.5 | 0.219 | 0.00574 | -0.027 | 38.083
1 | 0.279 | 0.00578 | -0.028 | 48.379
1.5 | 0.34 | 0.00582 | -0.028 | 58.427
2 | 0.401 | 0.00588 | -0.029 | 68.158
2.5 | 0.462 | 0.00592 | -0.03 | 77.966
3 | 0.52 | 0.00592 | -0.03 | 87.829
3.5 | 0.58 | 0.00597 | -0.031 | 97.137
4 | 0.639 | 0.00598 | -0.032 | 106.792
4.5 | 0.697 | 0.00605 | -0.032 | 115.33
5 | 0.755 | 0.00616 | -0.033 | 122.65
5.5 | 0.805 | 0.01065 | -0.033 | 75.544
6 | 0.857 | 0.01114 | -0.034 | 76.944
6.5 | 0.907 | 0.01163 | -0.034 | 78.04
7 | 0.956 | 0.01214 | -0.035 | 78.717
7.5 | 1.002 | 0.01271 | -0.035 | 78.822
8 | 1.045 | 0.01337 | -0.036 | 78.167
8.5 | 1.085 | 0.01412 | -0.036 | 76.85
9 | 1.122 | 0.01488 | -0.037 | 75.423
9.5 | 1.156 | 0.01577 | -0.037 | 73.301
10 | 1.183 | 0.01681 | -0.038 | 70.384
10.5 | 1.205 | 0.01781 | -0.038 | 67.674
11 | 1.222 | 0.01893 | -0.039 | 64.561
11.5 | 1.233 | 0.02024 | -0.039 | 60.929
12 | 1.239 | 0.02163 | -0.039 | 57.292
12.5 | 1.239 | 0.0234 | -0.04 | 52.953
13 | 1.233 | 0.02546 | -0.04 | 48.421
13.5 | 1.221 | 0.02784 | -0.04 | 43.864
14 | 1.204 | 0.03082 | -0.04 | 39.052
14.5 | 1.176 | 0.03613 | -0.04 | 32.541
15 | 1.132 | 0.04649 | -0.039 | 24.346
15.5 | 1.04 | 0.08204 | -0.034 | 12.672
16 | 0.983 | 0.10832 | -0.029 | 9.079
16.5 | 0.953 | 0.11983 | -0.027 | 7.95
17 | 0.923 | 0.13001 | -0.026 | 7.101

## 52. Re 2M Mach 0.10 (2)
BIGFOIL.COM POLAR EXPORT
NACA64-214 a=0.5
NACA64-214 a=0.5 |  |  |  | Cl Max: | 1.4729 | at alpha= | 18 | deg
XFOIL ncrit=9 |  |  |  | L/D Max: | 111.183 | at alpha= | 4 | deg
Re: | 2000000 |  |  | Cd Min: | 0.22095 | at alpha= | -19.5 | deg
Mach: | 0.1 |  |  | Cl=0 at alpha= | -1.3068 | deg
|  |  |  | @ Cl=0.1, Cd= | 0.0050491
|  |  |  | @ Cl=0.4, Cd= | 0.0050656
|  |  |  | @ Cl=0.6, Cd= | 0.005494
alpha (deg) | Cl | Cd | Cm | Cl/Cd
-19.5 | -0.7073 | 0.22095 | 0.046 | -3.2012
-19 | -0.6914 | 0.21407 | 0.0416 | -3.2298
-18.5 | -1.0155 | 0.11253 | -0.0102 | -9.0243
-18 | -1.1019 | 0.086 | -0.0272 | -12.8128
-17.5 | -1.1551 | 0.06861 | -0.0381 | -16.8357
-17 | -1.1803 | 0.05774 | -0.0442 | -20.4416
-16.5 | -1.1882 | 0.05027 | -0.0477 | -23.6364
-16 | -1.1917 | 0.04396 | -0.05 | -27.1087
-15.5 | -1.2108 | 0.03667 | -0.0514 | -33.0188
-15 | -1.2277 | 0.03047 | -0.051 | -40.2921
-14.5 | -1.2312 | 0.02612 | -0.0491 | -47.1363
-14 | -1.2175 | 0.0235 | -0.0467 | -51.8085
-13.5 | -1.1988 | 0.0215 | -0.0439 | -55.7581
-13 | -1.1715 | 0.02002 | -0.0415 | -58.5165
-12.5 | -1.1545 | 0.01896 | -0.0359 | -60.8914
-12 | -1.1196 | 0.01789 | -0.0333 | -62.5824
-11.5 | -1.0808 | 0.01682 | -0.0312 | -64.2568
-11 | -1.0375 | 0.01592 | -0.0297 | -65.1696
-10.5 | -0.9903 | 0.01522 | -0.0287 | -65.0657
-10 | -0.9498 | 0.01376 | -0.0268 | -69.0262
-9.5 | -0.9011 | 0.01297 | -0.026 | -69.4757
-9 | -0.8501 | 0.01235 | -0.0255 | -68.834
-8.5 | -0.798 | 0.01178 | -0.0251 | -67.7419
-8 | -0.7446 | 0.01133 | -0.0249 | -65.7193
-7.5 | -0.6932 | 0.01054 | -0.0244 | -65.7685
-7 | -0.6385 | 0.0101 | -0.0244 | -63.2178
-6.5 | -0.583 | 0.00976 | -0.0245 | -59.7336
-6 | -0.5285 | 0.00925 | -0.0244 | -57.1351
-5.5 | -0.4723 | 0.00891 | -0.0246 | -53.0079
-5 | -0.4161 | 0.00856 | -0.0248 | -48.6098
-4.5 | -0.3593 | 0.00829 | -0.0251 | -43.3414
-4 | -0.3027 | 0.00792 | -0.0254 | -38.2197
-3.5 | -0.2468 | 0.00743 | -0.0257 | -33.2167
-3 | -0.1916 | 0.00676 | -0.026 | -28.3432
-2.5 | -0.1386 | 0.00565 | -0.0262 | -24.531
-2 | -0.0813 | 0.00534 | -0.0267 | -15.2247
-1.5 | -0.0226 | 0.00523 | -0.0273 | -4.3212
-1 | 0.0359 | 0.00514 | -0.0279 | 6.9844
-0.5 | 0.0947 | 0.00505 | -0.0285 | 18.7525
0 | 0.1536 | 0.00504 | -0.0291 | 30.4762
1 | 0.2716 | 0.00502 | -0.0304 | 54.1036
1.5 | 0.3305 | 0.00502 | -0.031 | 65.8367
2 | 0.3891 | 0.00506 | -0.0316 | 76.8972
2.5 | 0.4477 | 0.00509 | -0.0322 | 87.9568
3 | 0.5059 | 0.00518 | -0.0327 | 97.6641
3.5 | 0.5635 | 0.00534 | -0.0332 | 105.5243
4 | 0.6204 | 0.00558 | -0.0336 | 111.1828
4.5 | 0.6702 | 0.00662 | -0.0331 | 101.2387
5 | 0.717 | 0.00789 | -0.0323 | 90.8745
5.5 | 0.7654 | 0.00884 | -0.0316 | 86.5837
6 | 0.8144 | 0.0096 | -0.0308 | 84.8333
6.5 | 0.8641 | 0.0102 | -0.03 | 84.7157
7 | 0.9141 | 0.01069 | -0.0293 | 85.5098
7.5 | 0.9617 | 0.01122 | -0.0281 | 85.713
8.5 | 1.0563 | 0.01231 | -0.0258 | 85.8083
9 | 1.1022 | 0.01295 | -0.0246 | 85.112
9.5 | 1.1434 | 0.01374 | -0.0227 | 83.2169
10 | 1.1735 | 0.01469 | -0.0189 | 79.8843
10.5 | 1.2027 | 0.01561 | -0.0153 | 77.0468
11 | 1.2326 | 0.01668 | -0.0123 | 73.8969
11.5 | 1.2594 | 0.01809 | -0.0093 | 69.6186
12 | 1.2779 | 0.02017 | -0.006 | 63.3565
12.5 | 1.307 | 0.02172 | -0.0039 | 60.175
13 | 1.3333 | 0.02356 | -0.002 | 56.5917
13.5 | 1.3579 | 0.02562 | -0.0001 | 53.0016
14 | 1.3808 | 0.0279 | 0.0015 | 49.491
14.5 | 1.3926 | 0.03119 | 0.0034 | 44.6489
15 | 1.4048 | 0.03462 | 0.0049 | 40.5777
15.5 | 1.4194 | 0.03803 | 0.0058 | 37.3232
16 | 1.4369 | 0.04137 | 0.0064 | 34.7329
16.5 | 1.4518 | 0.0451 | 0.0066 | 32.1907
17 | 1.4596 | 0.04983 | 0.0065 | 29.2916
17.5 | 1.4706 | 0.0544 | 0.006 | 27.0331
18 | 1.4729 | 0.06026 | 0.0049 | 24.4424
18.5 | 1.4601 | 0.06842 | 0.0027 | 21.3403
19 | 1.4424 | 0.07787 | -0.0007 | 18.5232
19.5 | 1.4394 | 0.08563 | -0.0039 | 16.8095
20 | 1.4225 | 0.09604 | -0.0087 | 14.8115

## 53. Re 2M Mach 0.25 (1)
BIGFOIL.COM POLAR EXPORT
NACA64-214 a=0.5
NACA64-214 a=0.5 |  |  |  | Cl Max: | 1.189 | at alpha= | 11 | deg
JavaFoil+Calcfoil stall+Eppler ext transition |  |  |  | L/D Max: | 116.45 | at alpha= | 4.5 | deg
Re: | 2000000 |  |  | Cd Min: | 0.00566 | at alpha= | -1.5 | deg
Mach: | 0.25 |  |  | Cl=0 at alpha= | -1.2984 | deg
|  |  |  | @ Cl=0.1, Cd= | 0.00574
|  |  |  | @ Cl=0.4, Cd= | 0.0059384
|  |  |  | @ Cl=0.6, Cd= | 0.006044
alpha (deg) | Cl | Cd | Cm | Cl/Cd
-15.5 | -0.616 | 0.12898 | -0.004 | -4.773
-15 | -0.652 | 0.12147 | -0.004 | -5.367
-14.5 | -0.684 | 0.11094 | -0.005 | -6.165
-14 | -0.71 | 0.10426 | -0.005 | -6.815
-13.5 | -0.733 | 0.09714 | -0.005 | -7.542
-13 | -0.75 | 0.08966 | -0.006 | -8.362
-12.5 | -0.761 | 0.08515 | -0.006 | -8.933
-12 | -0.769 | 0.0771 | -0.007 | -9.97
-11.5 | -0.773 | 0.06972 | -0.008 | -11.079
-11 | -0.787 | 0.05495 | -0.01 | -14.33
-10.5 | -0.887 | 0.01755 | -0.014 | -50.511
-10 | -0.88 | 0.01502 | -0.014 | -58.611
-9.5 | -0.862 | 0.01369 | -0.015 | -62.968
-9 | -0.835 | 0.01284 | -0.016 | -65.021
-8.5 | -0.802 | 0.01213 | -0.016 | -66.124
-8 | -0.765 | 0.01112 | -0.017 | -68.852
-7.5 | -0.723 | 0.01107 | -0.018 | -65.278
-7 | -0.674 | 0.01052 | -0.018 | -64.038
-6.5 | -0.622 | 0.01011 | -0.019 | -61.528
-6 | -0.568 | 0.00969 | -0.02 | -58.622
-5.5 | -0.511 | 0.00937 | -0.02 | -54.539
-5 | -0.453 | 0.00911 | -0.021 | -49.707
-4.5 | -0.394 | 0.0088 | -0.022 | -44.712
-4 | -0.333 | 0.00853 | -0.022 | -39.087
-3.5 | -0.273 | 0.00831 | -0.023 | -32.79
-3 | -0.211 | 0.00814 | -0.023 | -25.948
-2.5 | -0.15 | 0.00572 | -0.024 | -26.132
-2 | -0.087 | 0.00569 | -0.025 | -15.356
-1.5 | -0.025 | 0.00566 | -0.025 | -4.448
-1 | 0.037 | 0.00569 | -0.026 | 6.541
-0.5 | 0.1 | 0.00574 | -0.027 | 17.37
0 | 0.162 | 0.00575 | -0.027 | 28.193
0.5 | 0.225 | 0.0058 | -0.028 | 38.707
1 | 0.287 | 0.00584 | -0.029 | 49.138
1.5 | 0.35 | 0.00589 | -0.029 | 59.387
2 | 0.412 | 0.00595 | -0.03 | 69.283
2.5 | 0.474 | 0.006 | -0.03 | 79.072
3 | 0.535 | 0.00601 | -0.031 | 88.914
3.5 | 0.596 | 0.00604 | -0.032 | 98.563
4 | 0.656 | 0.0061 | -0.032 | 107.581
4.5 | 0.716 | 0.00615 | -0.033 | 116.45
5 | 0.768 | 0.01059 | -0.033 | 72.506
5.5 | 0.823 | 0.01103 | -0.034 | 74.626
6 | 0.875 | 0.01158 | -0.034 | 75.579
6.5 | 0.926 | 0.01215 | -0.035 | 76.213
7 | 0.973 | 0.01277 | -0.036 | 76.238
7.5 | 1.018 | 0.01338 | -0.036 | 76.073
8 | 1.059 | 0.01412 | -0.037 | 75.056
8.5 | 1.096 | 0.01501 | -0.037 | 73.046
9 | 1.129 | 0.01597 | -0.038 | 70.726
9.5 | 1.157 | 0.01701 | -0.038 | 68.022
10 | 1.176 | 0.01829 | -0.038 | 64.294
10.5 | 1.186 | 0.01953 | -0.039 | 60.734
11 | 1.189 | 0.02106 | -0.039 | 56.432
11.5 | 1.182 | 0.02269 | -0.04 | 52.112
12 | 1.166 | 0.02486 | -0.04 | 46.9
12.5 | 1.139 | 0.0277 | -0.04 | 41.127
13 | 1.085 | 0.03573 | -0.039 | 30.38
13.5 | 0.942 | 0.08277 | -0.029 | 11.382
14 | 0.886 | 0.10054 | -0.024 | 8.817
14.5 | 0.841 | 0.10895 | -0.023 | 7.72
15 | 0.79 | 0.1157 | -0.022 | 6.832
15.5 | 0.736 | 0.1261 | -0.022 | 5.836
16 | 0.677 | 0.137 | -0.022 | 4.939

## 54. Re 2M Mach 0.25 (2)
BIGFOIL.COM POLAR EXPORT
NACA64-214 a=0.5
NACA64-214 a=0.5 |  |  |  | Cl Max: | 1.3687 | at alpha= | 16 | deg
XFOIL ncrit=9 |  |  |  | L/D Max: | 112.399 | at alpha= | 4 | deg
Re: | 2000000 |  |  | Cd Min: | 0.21192 | at alpha= | -18.5 | deg
Mach: | 0.25 |  |  | Cl=0 at alpha= | -1.3086 | deg
|  |  |  | @ Cl=0.1, Cd= | 0.0051193
|  |  |  | @ Cl=0.4, Cd= | 0.0051187
|  |  |  | @ Cl=0.6, Cd= | 0.0055255
alpha (deg) | Cl | Cd | Cm | Cl/Cd
-18.5 | -0.6826 | 0.21192 | 0.0398 | -3.221
-18 | -0.6728 | 0.20144 | 0.0343 | -3.34
-17.5 | -0.65 | 0.19736 | 0.0308 | -3.2935
-17 | -0.6364 | 0.18885 | 0.026 | -3.3699
-16 | -0.9203 | 0.09634 | -0.0236 | -9.5526
-15.5 | -0.994 | 0.073 | -0.0392 | -13.6164
-15 | -1.0353 | 0.05863 | -0.0485 | -17.6582
-14.5 | -1.066 | 0.04796 | -0.0543 | -22.2269
-14 | -1.0844 | 0.03996 | -0.0572 | -27.1371
-13.5 | -1.0963 | 0.03355 | -0.058 | -32.6766
-13 | -1.095 | 0.02903 | -0.057 | -37.7196
-12.5 | -1.0817 | 0.02544 | -0.056 | -42.5197
-12 | -1.0762 | 0.02286 | -0.0511 | -47.0779
-11.5 | -1.0655 | 0.0207 | -0.0455 | -51.4734
-11 | -1.0432 | 0.01901 | -0.0405 | -54.8764
-10 | -0.9627 | 0.0163 | -0.0351 | -59.0613
-9.5 | -0.9231 | 0.01457 | -0.0324 | -63.3562
-9 | -0.8748 | 0.01347 | -0.0307 | -64.9443
-8.5 | -0.8225 | 0.01267 | -0.0295 | -64.9171
-8 | -0.7688 | 0.01196 | -0.0286 | -64.2809
-7.5 | -0.7132 | 0.0114 | -0.0279 | -62.5614
-6.5 | -0.6028 | 0.01007 | -0.0268 | -59.861
-6 | -0.5455 | 0.00959 | -0.0265 | -56.8822
-5.5 | -0.4881 | 0.00913 | -0.0264 | -53.4611
-5 | -0.4293 | 0.00882 | -0.0264 | -48.6735
-4.5 | -0.371 | 0.00841 | -0.0265 | -44.1141
-3.5 | -0.2539 | 0.00764 | -0.0269 | -33.233
-3 | -0.1967 | 0.00702 | -0.0271 | -28.0199
-2.5 | -0.142 | 0.0059 | -0.0272 | -24.0678
-2 | -0.0838 | 0.00541 | -0.0276 | -15.4898
-1.5 | -0.0232 | 0.00529 | -0.0282 | -4.3856
-1 | 0.0374 | 0.0052 | -0.0288 | 7.1923
-0.5 | 0.098 | 0.00512 | -0.0294 | 19.1406
0 | 0.1588 | 0.0051 | -0.03 | 31.1373
0.5 | 0.2199 | 0.00508 | -0.0307 | 43.2874
1 | 0.2807 | 0.00511 | -0.0313 | 54.9315
1.5 | 0.3418 | 0.00509 | -0.032 | 67.1513
2 | 0.4026 | 0.00512 | -0.0326 | 78.6328
3 | 0.5233 | 0.00528 | -0.0336 | 99.1098
3.5 | 0.5829 | 0.00545 | -0.034 | 106.9541
4 | 0.6418 | 0.00571 | -0.0343 | 112.3993
5 | 0.7375 | 0.00834 | -0.0322 | 88.4293
5.5 | 0.787 | 0.00927 | -0.0311 | 84.8975
6 | 0.8368 | 0.01006 | -0.0299 | 83.1809
6.5 | 0.8881 | 0.01063 | -0.0288 | 83.5466
7 | 0.9379 | 0.01121 | -0.0275 | 83.6664
7.5 | 0.9863 | 0.01173 | -0.0257 | 84.0835
8 | 1.0261 | 0.01245 | -0.0225 | 82.4177
8.5 | 1.0777 | 0.01307 | -0.0216 | 82.456
9 | 1.1143 | 0.01392 | -0.0182 | 80.0503
9.5 | 1.1369 | 0.01521 | -0.013 | 74.7469
10 | 1.1677 | 0.01644 | -0.0095 | 71.028
10.5 | 1.1972 | 0.01792 | -0.0064 | 66.808
11 | 1.225 | 0.01966 | -0.0034 | 62.3093
11.5 | 1.2416 | 0.02229 | 0.0001 | 55.7021
12 | 1.2684 | 0.02442 | 0.0024 | 51.941
12.5 | 1.2926 | 0.02686 | 0.0047 | 48.1236
13 | 1.3143 | 0.0296 | 0.0067 | 44.402
13.5 | 1.3318 | 0.03282 | 0.0085 | 40.5789
14 | 1.3367 | 0.03729 | 0.0102 | 35.8461
14.5 | 1.3481 | 0.04154 | 0.0112 | 32.4531
15 | 1.3605 | 0.04596 | 0.0118 | 29.6018
15.5 | 1.3634 | 0.05167 | 0.0116 | 26.3867
16 | 1.3687 | 0.05747 | 0.0109 | 23.8159
16.5 | 1.3687 | 0.06427 | 0.0094 | 21.2961
17 | 1.3571 | 0.073 | 0.0066 | 18.5904
17.5 | 1.3316 | 0.08436 | 0.0017 | 15.7847
18 | 1.2988 | 0.09786 | -0.0051 | 13.272
18.5 | 1.2671 | 0.11228 | -0.0133 | 11.2852
19 | 1.2301 | 0.12851 | -0.0232 | 9.572
19.5 | 1.1877 | 0.14664 | -0.0349 | 8.0994
20 | 1.1436 | 0.16587 | -0.0476 | 6.8946

## 55. Re 2M Mach 0.50 (1)
BIGFOIL.COM POLAR EXPORT
NACA64-214 a=0.5
NACA64-214 a=0.5 |  |  |  | Cl Max: | 1.158 | at alpha= | 20 | deg
JavaFoil+Calcfoil stall+Eppler ext transition |  |  |  | L/D Max: | 110.924 | at alpha= | 4 | deg
Re: | 2000000 |  |  | Cd Min: | 0.00586 | at alpha= | -2 | deg
Mach: | 0.5 |  |  | Cl=0 at alpha= | -1.3 | deg
|  |  |  | @ Cl=0.1, Cd= | 0.0058916
|  |  |  | @ Cl=0.4, Cd= | 0.0061316
|  |  |  | @ Cl=0.6, Cd= | 0.0064245
alpha (deg) | Cl | Cd | Cm | Cl/Cd
-20 | -1.029 | 0.1806 | -0.003 | -5.697
-19.5 | -1.001 | 0.17205 | -0.003 | -5.816
-19 | -0.974 | 0.16754 | -0.003 | -5.811
-18.5 | -0.947 | 0.16206 | -0.003 | -5.842
-18 | -0.92 | 0.15925 | -0.004 | -5.778
-17.5 | -0.893 | 0.15431 | -0.004 | -5.79
-17 | -0.865 | 0.14966 | -0.004 | -5.777
-16.5 | -0.837 | 0.14508 | -0.005 | -5.771
-16 | -0.81 | 0.14031 | -0.005 | -5.775
-15.5 | -0.783 | 0.13626 | -0.005 | -5.749
-15 | -0.755 | 0.12888 | -0.005 | -5.862
-14.5 | -0.728 | 0.12255 | -0.005 | -5.937
-14 | -0.7 | 0.12134 | -0.006 | -5.773
-13.5 | -0.673 | 0.11762 | -0.006 | -5.725
-13 | -0.646 | 0.11396 | -0.006 | -5.671
-12.5 | -0.618 | 0.10395 | -0.006 | -5.945
-12 | -0.59 | 0.10073 | -0.007 | -5.862
-11.5 | -0.563 | 0.09588 | -0.007 | -5.875
-11 | -0.536 | 0.09278 | -0.007 | -5.777
-10.5 | -0.509 | 0.08815 | -0.007 | -5.77
-10 | -0.481 | 0.0862 | -0.007 | -5.575
-9.5 | -0.453 | 0.0813 | -0.008 | -5.574
-9 | -0.426 | 0.06223 | -0.008 | -6.846
-8.5 | -0.399 | 0.05618 | -0.009 | -7.102
-8 | -0.371 | 0.05913 | -0.008 | -6.269
-7.5 | -0.549 | 0.04902 | -0.01 | -11.199
-7 | -0.675 | 0.01283 | -0.02 | -52.626
-6.5 | -0.651 | 0.01192 | -0.021 | -54.641
-6 | -0.611 | 0.01039 | -0.022 | -58.775
-5.5 | -0.559 | 0.01065 | -0.023 | -52.449
-5 | -0.499 | 0.01011 | -0.023 | -49.328
-4.5 | -0.436 | 0.00959 | -0.024 | -45.437
-4 | -0.37 | 0.00923 | -0.025 | -40.103
-3.5 | -0.303 | 0.00888 | -0.026 | -34.165
-3 | -0.236 | 0.00859 | -0.026 | -27.416
-2.5 | -0.167 | 0.00587 | -0.027 | -28.426
-2 | -0.098 | 0.00586 | -0.028 | -16.665
-1.5 | -0.028 | 0.00588 | -0.028 | -4.784
-1 | 0.042 | 0.0059 | -0.029 | 7.052
-0.5 | 0.111 | 0.00589 | -0.03 | 18.91
0 | 0.181 | 0.00597 | -0.031 | 30.385
0.5 | 0.251 | 0.00602 | -0.031 | 41.72
1 | 0.321 | 0.00608 | -0.032 | 52.802
1.5 | 0.391 | 0.00612 | -0.033 | 63.816
2 | 0.461 | 0.00621 | -0.033 | 74.195
2.5 | 0.53 | 0.00627 | -0.034 | 84.584
3 | 0.597 | 0.00642 | -0.035 | 92.917
3.5 | 0.664 | 0.00652 | -0.036 | 101.957
4 | 0.731 | 0.00659 | -0.036 | 110.924
4.5 | 0.781 | 0.01172 | -0.036 | 66.641
5 | 0.841 | 0.01243 | -0.037 | 67.656
5.5 | 0.897 | 0.01321 | -0.037 | 67.927
6 | 0.947 | 0.01404 | -0.038 | 67.459
6.5 | 0.99 | 0.01504 | -0.039 | 65.84
7 | 1.022 | 0.0161 | -0.039 | 63.499
7.5 | 1.037 | 0.01766 | -0.04 | 58.723
8 | 1.019 | 0.01933 | -0.04 | 52.714
8.5 | 0.762 | 0.05679 | -0.021 | 13.413
9 | 0.566 | 0.0656 | -0.019 | 8.622
9.5 | 0.593 | 0.08294 | -0.019 | 7.146
10 | 0.62 | 0.08239 | -0.019 | 7.521
10.5 | 0.647 | 0.07965 | -0.02 | 8.118
11 | 0.674 | 0.08987 | -0.021 | 7.5
11.5 | 0.701 | 0.09568 | -0.022 | 7.327
12 | 0.728 | 0.09993 | -0.022 | 7.282
12.5 | 0.754 | 0.10636 | -0.022 | 7.093
13 | 0.783 | 0.11381 | -0.024 | 6.88
13.5 | 0.809 | 0.11646 | -0.024 | 6.948
14 | 0.836 | 0.11991 | -0.025 | 6.968
14.5 | 0.863 | 0.12475 | -0.026 | 6.917
15 | 0.892 | 0.13505 | -0.028 | 6.603
15.5 | 0.917 | 0.13217 | -0.027 | 6.939
16 | 0.944 | 0.13727 | -0.028 | 6.875
16.5 | 0.972 | 0.14545 | -0.029 | 6.681
17 | 0.998 | 0.14974 | -0.03 | 6.668
17.5 | 1.025 | 0.15459 | -0.031 | 6.629
18 | 1.051 | 0.16162 | -0.031 | 6.505
18.5 | 1.079 | 0.16656 | -0.032 | 6.48
19 | 1.106 | 0.16798 | -0.033 | 6.585
19.5 | 1.132 | 0.17379 | -0.033 | 6.514
20 | 1.158 | 0.18219 | -0.034 | 6.356

## 56. Re 2M Mach 0.50 (2)
BIGFOIL.COM POLAR EXPORT
NACA64-214 a=0.5
NACA64-214 a=0.5 |  |  |  | Cl Max: | 1.0959 | at alpha= | 10 | deg
XFOIL ncrit=9 |  |  |  | L/D Max: | 113.973 | at alpha= | 3.5 | deg
Re: | 2000000 |  |  | Cd Min: | 0.26071 | at alpha= | -20 | deg
Mach: | 0.5 |  |  | Cl=0 at alpha= | -1.3147 | deg
|  |  |  | @ Cl=0.1, Cd= | 0.0054115
|  |  |  | @ Cl=0.4, Cd= | 0.0054449
|  |  |  | @ Cl=0.6, Cd= | 0.0056757
alpha (deg) | Cl | Cd | Cm | Cl/Cd
-20 | -0.7884 | 0.26071 | 0.0676 | -3.024
-19.5 | -0.7659 | 0.25266 | 0.0622 | -3.0313
-19 | -0.745 | 0.24355 | 0.0568 | -3.0589
-18.5 | -0.7244 | 0.23444 | 0.0513 | -3.0899
-18 | -0.7017 | 0.22662 | 0.0461 | -3.0964
-17.5 | -0.6817 | 0.21745 | 0.0408 | -3.135
-17 | -0.6606 | 0.20912 | 0.0356 | -3.159
-16.5 | -0.639 | 0.20117 | 0.0306 | -3.1764
-16 | -0.6205 | 0.19184 | 0.0252 | -3.2345
-15.5 | -0.6035 | 0.18224 | 0.0197 | -3.3116
-15 | -0.5867 | 0.17296 | 0.0144 | -3.3921
-14.5 | -0.5726 | 0.16313 | 0.0089 | -3.5101
-14 | -0.5586 | 0.15437 | 0.0042 | -3.6186
-13.5 | -0.5418 | 0.14564 | -0.0012 | -3.7201
-13 | -0.5339 | 0.13571 | -0.0063 | -3.9341
-11.5 | -0.5501 | 0.09894 | -0.0274 | -5.5599
-11 | -0.5813 | 0.08344 | -0.0374 | -6.9667
-10.5 | -0.6106 | 0.06735 | -0.0482 | -9.0661
-10 | -0.6442 | 0.05331 | -0.0589 | -12.084
-9.5 | -0.6733 | 0.04317 | -0.0652 | -15.5965
-9 | -0.7054 | 0.03473 | -0.0677 | -20.311
-8.5 | -0.7303 | 0.02837 | -0.0656 | -25.742
-8 | -0.7517 | 0.02321 | -0.0589 | -32.3869
-7.5 | -0.7482 | 0.01855 | -0.0517 | -40.3342
-7 | -0.7162 | 0.01507 | -0.0462 | -47.5249
-6 | -0.6127 | 0.01164 | -0.0388 | -52.6375
-5.5 | -0.5511 | 0.01065 | -0.0364 | -51.7465
-4.5 | -0.4208 | 0.00927 | -0.0337 | -45.3937
-4 | -0.3539 | 0.00876 | -0.0329 | -40.3995
-3.5 | -0.2861 | 0.00835 | -0.0325 | -34.2635
-3 | -0.2192 | 0.00788 | -0.0323 | -27.8173
-2.5 | -0.1557 | 0.00699 | -0.032 | -22.2747
-2 | -0.0949 | 0.00573 | -0.0318 | -16.562
-1.5 | -0.0258 | 0.00555 | -0.0323 | -4.6486
-1 | 0.0438 | 0.00546 | -0.0328 | 8.022
-0.5 | 0.1133 | 0.0054 | -0.0334 | 20.9815
0 | 0.183 | 0.00539 | -0.0341 | 33.9518
1 | 0.3228 | 0.00544 | -0.0355 | 59.3382
1.5 | 0.3931 | 0.00544 | -0.0362 | 72.261
2 | 0.463 | 0.00549 | -0.0367 | 84.3352
2.5 | 0.533 | 0.00555 | -0.0371 | 96.036
3 | 0.6023 | 0.00568 | -0.0374 | 106.0387
3.5 | 0.6713 | 0.00589 | -0.0374 | 113.9728
4 | 0.7296 | 0.00692 | -0.036 | 105.4335
4.5 | 0.7715 | 0.00883 | -0.0325 | 87.3726
5 | 0.8164 | 0.01019 | -0.0289 | 80.1178
5.5 | 0.8646 | 0.01115 | -0.0254 | 77.5426
6 | 0.9111 | 0.01198 | -0.0213 | 76.0518
6.5 | 0.9379 | 0.01308 | -0.0142 | 71.7049
7 | 0.9699 | 0.01442 | -0.0087 | 67.2607
7.5 | 0.9943 | 0.01617 | -0.0026 | 61.4904
8 | 1.0332 | 0.01855 | -0.0003 | 55.6981
8.5 | 1.0578 | 0.02137 | 0.004 | 49.4993
9 | 1.0774 | 0.02471 | 0.0081 | 43.6018
9.5 | 1.0879 | 0.02881 | 0.0121 | 37.7612
10 | 1.0959 | 0.03335 | 0.0159 | 32.8606
10.5 | 1.0957 | 0.039 | 0.0189 | 28.0949
11 | 1.0858 | 0.04615 | 0.0202 | 23.5276
11.5 | 1.0695 | 0.05472 | 0.0192 | 19.545
12 | 1.0463 | 0.06499 | 0.0157 | 16.0994
12.5 | 1.0082 | 0.07826 | 0.0091 | 12.8827
13 | 0.9759 | 0.09257 | 0.0003 | 10.5423
13.5 | 0.9434 | 0.10867 | -0.0103 | 8.6813
14 | 0.9111 | 0.12606 | -0.0214 | 7.2275
14.5 | 0.8767 | 0.14457 | -0.033 | 6.0642
15 | 0.8616 | 0.16017 | -0.0426 | 5.3793

## 57. Re 3M Mach 0.00 (1)
BIGFOIL.COM POLAR EXPORT
NACA64-214 a=0.5
NACA64-214 a=0.5 |  |  |  | Cl Max: | 1.255 | at alpha= | 12.5 | deg
JavaFoil+Calcfoil stall+Eppler ext transition |  |  |  | L/D Max: | 128.036 | at alpha= | 5 | deg
Re: | 3000000 |  |  | Cd Min: | 0.00531 | at alpha= | -2 | deg
Mach: | 0 |  |  | Cl=0 at alpha= | -1.3 | deg
|  |  |  | @ Cl=0.1, Cd= | 0.0053605
|  |  |  | @ Cl=0.4, Cd= | 0.005501
|  |  |  | @ Cl=0.6, Cd= | 0.0057039
alpha (deg) | Cl | Cd | Cm | Cl/Cd
-17.5 | -0.807 | 0.1323 | -0.003 | -6.096
-17 | -0.827 | 0.12498 | -0.004 | -6.62
-16.5 | -0.845 | 0.11888 | -0.004 | -7.112
-16 | -0.86 | 0.11111 | -0.004 | -7.743
-15.5 | -0.868 | 0.10424 | -0.005 | -8.326
-15 | -0.873 | 0.09815 | -0.005 | -8.893
-14.5 | -0.877 | 0.09077 | -0.006 | -9.663
-14 | -0.886 | 0.07911 | -0.007 | -11.196
-13.5 | -0.942 | 0.0442 | -0.009 | -21.315
-13 | -0.972 | 0.02867 | -0.01 | -33.909
-12.5 | -0.993 | 0.01961 | -0.011 | -50.624
-12 | -0.984 | 0.01766 | -0.012 | -55.746
-11.5 | -0.976 | 0.01532 | -0.012 | -63.672
-11 | -0.958 | 0.01411 | -0.013 | -67.891
-10.5 | -0.936 | 0.01308 | -0.014 | -71.549
-10 | -0.909 | 0.01222 | -0.014 | -74.35
-9.5 | -0.877 | 0.01163 | -0.015 | -75.429
-9 | -0.844 | 0.01111 | -0.016 | -75.975
-8.5 | -0.802 | 0.0107 | -0.016 | -74.913
-8 | -0.756 | 0.01017 | -0.017 | -74.374
-7.5 | -0.709 | 0.00984 | -0.017 | -71.996
-7 | -0.659 | 0.00943 | -0.018 | -69.882
-6.5 | -0.607 | 0.0091 | -0.018 | -66.657
-6 | -0.553 | 0.00885 | -0.019 | -62.478
-5.5 | -0.497 | 0.00857 | -0.02 | -57.948
-5 | -0.44 | 0.00829 | -0.02 | -53.022
-4.5 | -0.382 | 0.00807 | -0.021 | -47.32
-4 | -0.323 | 0.00789 | -0.021 | -40.983
-3.5 | -0.264 | 0.00773 | -0.022 | -34.189
-3 | -0.205 | 0.00755 | -0.023 | -27.097
-2.5 | -0.145 | 0.00534 | -0.023 | -27.134
-2 | -0.085 | 0.00531 | -0.024 | -15.945
-1.5 | -0.024 | 0.00534 | -0.025 | -4.568
-1 | 0.036 | 0.00536 | -0.025 | 6.732
-0.5 | 0.097 | 0.00536 | -0.026 | 18.007
0 | 0.157 | 0.00537 | -0.026 | 29.267
0.5 | 0.218 | 0.00541 | -0.027 | 40.188
1 | 0.278 | 0.00544 | -0.028 | 51.065
1.5 | 0.338 | 0.00546 | -0.028 | 61.984
2 | 0.399 | 0.0055 | -0.029 | 72.474
2.5 | 0.459 | 0.00556 | -0.03 | 82.651
3 | 0.518 | 0.00561 | -0.03 | 92.312
3.5 | 0.577 | 0.0057 | -0.031 | 101.308
4 | 0.636 | 0.00571 | -0.031 | 111.363
4.5 | 0.694 | 0.00575 | -0.032 | 120.587
5 | 0.751 | 0.00587 | -0.033 | 128.036
5.5 | 0.804 | 0.00918 | -0.033 | 87.667
6 | 0.856 | 0.01034 | -0.034 | 82.793
6.5 | 0.907 | 0.01077 | -0.034 | 84.182
7 | 0.956 | 0.01122 | -0.035 | 85.16
7.5 | 1.002 | 0.01174 | -0.035 | 85.309
8 | 1.046 | 0.01226 | -0.036 | 85.281
8.5 | 1.087 | 0.01288 | -0.036 | 84.391
9 | 1.124 | 0.01359 | -0.037 | 82.747
9.5 | 1.159 | 0.01437 | -0.037 | 80.69
10 | 1.188 | 0.0152 | -0.038 | 78.157
10.5 | 1.211 | 0.01612 | -0.038 | 75.114
11 | 1.23 | 0.01715 | -0.039 | 71.707
11.5 | 1.243 | 0.01829 | -0.039 | 67.976
12 | 1.252 | 0.01945 | -0.039 | 64.375
12.5 | 1.255 | 0.02091 | -0.04 | 60.044
13 | 1.254 | 0.02249 | -0.04 | 55.764
13.5 | 1.248 | 0.02417 | -0.04 | 51.626
14 | 1.236 | 0.02626 | -0.041 | 47.075
14.5 | 1.22 | 0.02871 | -0.041 | 42.507
15 | 1.198 | 0.03222 | -0.041 | 37.184
15.5 | 1.171 | 0.0366 | -0.041 | 32.005
16 | 1.137 | 0.04347 | -0.041 | 26.159
16.5 | 1.072 | 0.06519 | -0.039 | 16.451
17 | 0.984 | 0.11046 | -0.031 | 8.904
17.5 | 0.95 | 0.12293 | -0.03 | 7.731

## 58. Re 3M Mach 0.00 (2)
BIGFOIL.COM POLAR EXPORT
NACA64-214 a=0.5
NACA64-214 a=0.5 |  |  |  | Cl Max: | 1.5821 | at alpha= | 19.5 | deg
XFOIL ncrit=9 |  |  |  | L/D Max: | 110.433 | at alpha= | 3.5 | deg
Re: | 3000000 |  |  | Cd Min: | 0.07351 | at alpha= | -20 | deg
Mach: | 0 |  |  | Cl=0 at alpha= | -1.3091 | deg
|  |  |  | @ Cl=0.1, Cd= | 0.0046456
|  |  |  | @ Cl=0.4, Cd= | 0.0046362
|  |  |  | @ Cl=0.6, Cd= | 0.0056754
alpha (deg) | Cl | Cd | Cm | Cl/Cd
-20 | -1.348 | 0.07351 | -0.0343 | -18.3376
-19.5 | -1.3855 | 0.06084 | -0.0414 | -22.7728
-19 | -1.4054 | 0.05184 | -0.0456 | -27.1103
-18.5 | -1.4182 | 0.04456 | -0.0483 | -31.8268
-18 | -1.4212 | 0.03896 | -0.0496 | -36.4784
-17.5 | -1.4095 | 0.03519 | -0.05 | -40.054
-17 | -1.4076 | 0.03082 | -0.0497 | -45.6716
-16.5 | -1.3919 | 0.02796 | -0.0489 | -49.7818
-16 | -1.3685 | 0.0259 | -0.0479 | -52.8378
-15.5 | -1.3546 | 0.02335 | -0.0458 | -58.0128
-15 | -1.3367 | 0.02135 | -0.0433 | -62.6089
-14.5 | -1.3152 | 0.01981 | -0.0403 | -66.3907
-14 | -1.2853 | 0.0186 | -0.038 | -69.1022
-13.5 | -1.2667 | 0.0178 | -0.0325 | -71.1629
-13 | -1.23 | 0.01695 | -0.0303 | -72.5664
-12.5 | -1.1939 | 0.01574 | -0.028 | -75.8513
-12 | -1.1546 | 0.01455 | -0.0262 | -79.354
-11.5 | -1.1088 | 0.01377 | -0.0252 | -80.5229
-11 | -1.0605 | 0.01312 | -0.0245 | -80.8308
-10.5 | -1.0107 | 0.01253 | -0.024 | -80.6624
-10 | -0.9598 | 0.01198 | -0.0236 | -80.1169
-9.5 | -0.9079 | 0.01149 | -0.0233 | -79.0165
-8.5 | -0.8043 | 0.01028 | -0.0228 | -78.2393
-8 | -0.7503 | 0.00988 | -0.0228 | -75.9413
-7.5 | -0.6955 | 0.00953 | -0.0229 | -72.9801
-6.5 | -0.5856 | 0.00874 | -0.0232 | -67.0023
-6 | -0.5294 | 0.00847 | -0.0235 | -62.503
-5 | -0.4168 | 0.00787 | -0.0241 | -52.9606
-4.5 | -0.36 | 0.0076 | -0.0245 | -47.3684
-4 | -0.303 | 0.00735 | -0.0249 | -41.2245
-3.5 | -0.2465 | 0.00698 | -0.0253 | -35.3152
-3 | -0.1902 | 0.00655 | -0.0257 | -29.0382
-2.5 | -0.1349 | 0.00586 | -0.0261 | -23.0205
-2 | -0.0802 | 0.00505 | -0.0265 | -15.8812
-1.5 | -0.0223 | 0.00483 | -0.0271 | -4.617
-1 | 0.0361 | 0.00474 | -0.0277 | 7.616
-0.5 | 0.0948 | 0.00465 | -0.0284 | 20.3871
0 | 0.1534 | 0.0046 | -0.029 | 33.3478
0.5 | 0.2122 | 0.00456 | -0.0297 | 46.5351
1 | 0.2709 | 0.00457 | -0.0304 | 59.2779
1.5 | 0.3296 | 0.00458 | -0.031 | 71.9651
2 | 0.3882 | 0.00462 | -0.0317 | 84.026
2.5 | 0.4463 | 0.0047 | -0.0323 | 94.9574
3 | 0.504 | 0.00485 | -0.0329 | 103.9175
3.5 | 0.561 | 0.00508 | -0.0333 | 110.4331
4 | 0.6134 | 0.00588 | -0.0333 | 104.3197
4.5 | 0.6634 | 0.00689 | -0.033 | 96.2845
5 | 0.7134 | 0.00778 | -0.0326 | 91.6967
5.5 | 0.7649 | 0.00843 | -0.0323 | 90.7355
6 | 0.816 | 0.00903 | -0.0319 | 90.3654
6.5 | 0.8683 | 0.00945 | -0.0317 | 91.8836
7 | 0.9198 | 0.00989 | -0.0313 | 93.003
7.5 | 0.9709 | 0.01029 | -0.0309 | 94.3537
8 | 1.0201 | 0.01076 | -0.0301 | 94.8048
8.5 | 1.0679 | 0.01118 | -0.0291 | 95.5188
9 | 1.1081 | 0.01171 | -0.0266 | 94.6285
9.5 | 1.1608 | 0.01223 | -0.0269 | 94.9141
10 | 1.2048 | 0.01286 | -0.0255 | 93.6858
10.5 | 1.2436 | 0.01366 | -0.0233 | 91.0395
11 | 1.2712 | 0.01448 | -0.0192 | 87.7901
11.5 | 1.2998 | 0.01538 | -0.0157 | 84.5124
12 | 1.3285 | 0.01647 | -0.0128 | 80.6618
12.5 | 1.3568 | 0.01773 | -0.0101 | 76.5257
13 | 1.3807 | 0.01938 | -0.0074 | 71.2436
13.5 | 1.4032 | 0.02126 | -0.0048 | 66.0019
14 | 1.4302 | 0.02295 | -0.003 | 62.3181
14.5 | 1.4535 | 0.02498 | -0.0012 | 58.1865
15 | 1.4765 | 0.02714 | 0.0004 | 54.4031
15.5 | 1.4954 | 0.02973 | 0.0019 | 50.2994
16 | 1.5139 | 0.03243 | 0.0032 | 46.6821
16.5 | 1.5257 | 0.03588 | 0.0043 | 42.5223
17 | 1.5332 | 0.03997 | 0.0052 | 38.3588
17.5 | 1.5502 | 0.04332 | 0.0054 | 35.7849
18 | 1.5615 | 0.04742 | 0.0054 | 32.9291
18.5 | 1.5716 | 0.05185 | 0.0051 | 30.3105
19 | 1.5764 | 0.05709 | 0.0043 | 27.6125
19.5 | 1.5821 | 0.06244 | 0.0031 | 25.3379
20 | 1.5808 | 0.06895 | 0.0012 | 22.9268

## 59. Re 3M Mach 0.10 (1)
BIGFOIL.COM POLAR EXPORT
NACA64-214 a=0.5
NACA64-214 a=0.5 |  |  |  | Cl Max: | 1.244 | at alpha= | 12 | deg
JavaFoil+Calcfoil stall+Eppler ext transition |  |  |  | L/D Max: | 128.243 | at alpha= | 5 | deg
Re: | 3000000 |  |  | Cd Min: | 0.00531 | at alpha= | -2 | deg
Mach: | 0.1 |  |  | Cl=0 at alpha= | -1.2951 | deg
|  |  |  | @ Cl=0.1, Cd= | 0.00536
|  |  |  | @ Cl=0.4, Cd= | 0.0054997
|  |  |  | @ Cl=0.6, Cd= | 0.0056902
alpha (deg) | Cl | Cd | Cm | Cl/Cd
-17.5 | -0.766 | 0.13503 | -0.003 | -5.672
-17 | -0.79 | 0.12748 | -0.004 | -6.198
-16.5 | -0.813 | 0.12102 | -0.004 | -6.72
-16 | -0.831 | 0.11424 | -0.004 | -7.272
-15.5 | -0.841 | 0.10717 | -0.005 | -7.846
-15 | -0.849 | 0.10121 | -0.005 | -8.385
-14.5 | -0.856 | 0.09292 | -0.006 | -9.214
-14 | -0.862 | 0.08493 | -0.006 | -10.145
-13.5 | -0.871 | 0.0736 | -0.007 | -11.833
-13 | -0.931 | 0.03884 | -0.009 | -23.983
-12.5 | -0.975 | 0.02154 | -0.011 | -45.256
-12 | -0.971 | 0.0189 | -0.012 | -51.366
-11.5 | -0.967 | 0.01587 | -0.012 | -60.946
-11 | -0.953 | 0.0144 | -0.013 | -66.161
-10.5 | -0.932 | 0.01334 | -0.014 | -69.838
-10 | -0.907 | 0.01241 | -0.014 | -73.054
-9.5 | -0.876 | 0.01174 | -0.015 | -74.664
-9 | -0.845 | 0.01128 | -0.016 | -74.893
-8.5 | -0.803 | 0.01077 | -0.016 | -74.615
-8 | -0.759 | 0.0102 | -0.017 | -74.352
-7.5 | -0.711 | 0.00987 | -0.017 | -72.019
-7 | -0.661 | 0.0095 | -0.018 | -69.62
-6.5 | -0.609 | 0.00917 | -0.019 | -66.394
-6 | -0.555 | 0.00886 | -0.019 | -62.653
-5.5 | -0.499 | 0.00858 | -0.02 | -58.167
-5 | -0.442 | 0.00835 | -0.02 | -52.898
-4.5 | -0.384 | 0.00809 | -0.021 | -47.418
-4 | -0.325 | 0.00789 | -0.022 | -41.158
-3.5 | -0.266 | 0.00773 | -0.022 | -34.358
-3 | -0.206 | 0.00755 | -0.023 | -27.24
-2.5 | -0.146 | 0.00533 | -0.023 | -27.287
-2 | -0.085 | 0.00531 | -0.024 | -16.033
-1.5 | -0.025 | 0.00533 | -0.025 | -4.596
-1 | 0.036 | 0.00535 | -0.025 | 6.773
-0.5 | 0.097 | 0.00536 | -0.026 | 18.106
0 | 0.158 | 0.00536 | -0.027 | 29.431
0.5 | 0.219 | 0.00541 | -0.027 | 40.416
1 | 0.279 | 0.00544 | -0.028 | 51.381
1.5 | 0.34 | 0.00548 | -0.028 | 62.094
2 | 0.401 | 0.0055 | -0.029 | 72.892
2.5 | 0.462 | 0.00555 | -0.03 | 83.109
3 | 0.52 | 0.00562 | -0.03 | 92.531
3.5 | 0.58 | 0.00568 | -0.031 | 102.114
4 | 0.639 | 0.00571 | -0.032 | 111.919
4.5 | 0.697 | 0.00577 | -0.032 | 120.818
5 | 0.755 | 0.00589 | -0.033 | 128.243
5.5 | 0.808 | 0.00999 | -0.033 | 80.868
6 | 0.86 | 0.01041 | -0.034 | 82.59
6.5 | 0.91 | 0.01085 | -0.034 | 83.926
7 | 0.959 | 0.0113 | -0.035 | 84.862
7.5 | 1.005 | 0.0118 | -0.035 | 85.204
8 | 1.048 | 0.0124 | -0.036 | 84.575
8.5 | 1.089 | 0.01305 | -0.036 | 83.438
9 | 1.126 | 0.01375 | -0.037 | 81.936
9.5 | 1.16 | 0.01455 | -0.037 | 79.763
10 | 1.188 | 0.01547 | -0.038 | 76.78
10.5 | 1.21 | 0.01636 | -0.038 | 73.946
11 | 1.226 | 0.01743 | -0.039 | 70.376
11.5 | 1.238 | 0.01862 | -0.039 | 66.502
12 | 1.244 | 0.01982 | -0.04 | 62.761
12.5 | 1.244 | 0.02136 | -0.04 | 58.255
13 | 1.239 | 0.02316 | -0.04 | 53.489
13.5 | 1.229 | 0.025 | -0.041 | 49.152
14 | 1.214 | 0.02713 | -0.041 | 44.727
14.5 | 1.192 | 0.03022 | -0.041 | 39.448
15 | 1.165 | 0.03387 | -0.041 | 34.408
15.5 | 1.128 | 0.04082 | -0.041 | 27.641
16 | 1.071 | 0.05669 | -0.039 | 18.902
16.5 | 0.969 | 0.1053 | -0.031 | 9.203
17 | 0.93 | 0.12132 | -0.028 | 7.67

## 60. Re 3M Mach 0.10 (2)
BIGFOIL.COM POLAR EXPORT
NACA64-214 a=0.5
NACA64-214 a=0.5 |  |  |  | Cl Max: | 1.5637 | at alpha= | 19.5 | deg
XFOIL ncrit=9 |  |  |  | L/D Max: | 110.923 | at alpha= | 3.5 | deg
Re: | 3000000 |  |  | Cd Min: | 0.09379 | at alpha= | -20 | deg
Mach: | 0.1 |  |  | Cl=0 at alpha= | -1.3095 | deg
|  |  |  | @ Cl=0.1, Cd= | 0.0046561
|  |  |  | @ Cl=0.4, Cd= | 0.0046445
|  |  |  | @ Cl=0.6, Cd= | 0.0056586
alpha (deg) | Cl | Cd | Cm | Cl/Cd
-20 | -1.2493 | 0.09379 | -0.0232 | -13.3202
-19.5 | -1.3107 | 0.07492 | -0.0352 | -17.4947
-19 | -1.3466 | 0.06219 | -0.0425 | -21.653
-18.5 | -1.3698 | 0.05254 | -0.0472 | -26.0716
-18 | -1.3844 | 0.04488 | -0.0502 | -30.8467
-17.5 | -1.3778 | 0.04015 | -0.0514 | -34.3163
-17 | -1.3831 | 0.0346 | -0.052 | -39.974
-16.5 | -1.3707 | 0.0311 | -0.0517 | -44.074
-16 | -1.3502 | 0.02852 | -0.051 | -47.3422
-15.5 | -1.3405 | 0.02534 | -0.0493 | -52.9006
-15 | -1.3251 | 0.0229 | -0.0471 | -57.8646
-14.5 | -1.3056 | 0.021 | -0.0443 | -62.1714
-14 | -1.2838 | 0.01948 | -0.041 | -65.9035
-13.5 | -1.2643 | 0.01843 | -0.0361 | -68.6001
-13 | -1.233 | 0.01748 | -0.0328 | -70.5378
-12.5 | -1.1933 | 0.0166 | -0.0308 | -71.8855
-12 | -1.1594 | 0.01501 | -0.0281 | -77.2418
-11.5 | -1.1149 | 0.0141 | -0.0268 | -79.0709
-11 | -1.0669 | 0.01338 | -0.0258 | -79.7384
-10.5 | -1.017 | 0.01275 | -0.0252 | -79.7647
-10 | -0.966 | 0.01216 | -0.0246 | -79.4408
-9.5 | -0.914 | 0.01162 | -0.0242 | -78.6575
-9 | -0.8621 | 0.01101 | -0.0238 | -78.3015
-8.5 | -0.8096 | 0.01039 | -0.0234 | -77.9211
-8 | -0.7552 | 0.00996 | -0.0234 | -75.8233
-7.5 | -0.7001 | 0.00959 | -0.0234 | -73.0031
-7 | -0.6451 | 0.00917 | -0.0234 | -70.349
-6.5 | -0.5893 | 0.00878 | -0.0235 | -67.1185
-6 | -0.5327 | 0.0085 | -0.0238 | -62.6706
-5.5 | -0.4764 | 0.00817 | -0.024 | -58.3109
-5 | -0.4194 | 0.0079 | -0.0243 | -53.0886
-4.5 | -0.3622 | 0.00762 | -0.0247 | -47.5328
-4 | -0.3048 | 0.00737 | -0.0251 | -41.3569
-3.5 | -0.2478 | 0.00702 | -0.0255 | -35.2991
-2.5 | -0.1355 | 0.00589 | -0.0263 | -23.0051
-2 | -0.0807 | 0.00507 | -0.0266 | -15.9172
-1.5 | -0.0224 | 0.00484 | -0.0272 | -4.6281
-1 | 0.0364 | 0.00475 | -0.0279 | 7.6632
-0.5 | 0.0954 | 0.00466 | -0.0285 | 20.4721
0 | 0.1544 | 0.00461 | -0.0292 | 33.4924
0.5 | 0.2135 | 0.00457 | -0.0299 | 46.7177
1 | 0.2726 | 0.00459 | -0.0305 | 59.39
1.5 | 0.3317 | 0.00459 | -0.0312 | 72.2658
2 | 0.3906 | 0.00463 | -0.0319 | 84.3629
2.5 | 0.4491 | 0.00472 | -0.0325 | 95.1483
3 | 0.5072 | 0.00486 | -0.033 | 104.3621
3.5 | 0.5646 | 0.00509 | -0.0335 | 110.9234
4 | 0.6169 | 0.00593 | -0.0334 | 104.0304
4.5 | 0.6672 | 0.00695 | -0.0331 | 96
5 | 0.7175 | 0.00783 | -0.0326 | 91.6347
5.5 | 0.7691 | 0.00849 | -0.0323 | 90.5889
6 | 0.8206 | 0.00909 | -0.0319 | 90.275
6.5 | 0.8732 | 0.00951 | -0.0316 | 91.8191
7 | 0.925 | 0.00995 | -0.0311 | 92.9648
7.5 | 0.9761 | 0.01039 | -0.0306 | 93.9461
8 | 1.0256 | 0.01084 | -0.0298 | 94.6125
8.5 | 1.0732 | 0.0113 | -0.0286 | 94.9735
9 | 1.1128 | 0.01184 | -0.0258 | 93.9865
9.5 | 1.1659 | 0.01237 | -0.026 | 94.2522
10 | 1.209 | 0.01305 | -0.0244 | 92.6437
10.5 | 1.2423 | 0.01394 | -0.0211 | 89.1176
11 | 1.2704 | 0.01476 | -0.017 | 86.0705
11.5 | 1.2995 | 0.01577 | -0.0137 | 82.4033
12 | 1.3282 | 0.01697 | -0.0108 | 78.2675
12.5 | 1.3561 | 0.01835 | -0.0081 | 73.9019
13 | 1.3767 | 0.02033 | -0.0051 | 67.7177
13.5 | 1.4031 | 0.02206 | -0.003 | 63.6038
14 | 1.4293 | 0.02392 | -0.0011 | 59.7533
14.5 | 1.4516 | 0.02615 | 0.0008 | 55.5105
15 | 1.4739 | 0.02848 | 0.0024 | 51.7521
15.5 | 1.4914 | 0.0313 | 0.0039 | 47.6486
16 | 1.5065 | 0.03445 | 0.0052 | 43.73
16.5 | 1.5146 | 0.03845 | 0.0063 | 39.3914
17 | 1.5283 | 0.04217 | 0.0068 | 36.2414
17.5 | 1.5433 | 0.04592 | 0.0069 | 33.6084
18 | 1.5529 | 0.05043 | 0.0067 | 30.7932
18.5 | 1.5595 | 0.05548 | 0.0061 | 28.1092
19 | 1.5628 | 0.06119 | 0.005 | 25.5401
19.5 | 1.5637 | 0.06745 | 0.0033 | 23.1831
20 | 1.5586 | 0.07486 | 0.0008 | 20.8202

## 61. Re 3M Mach 0.25 (1)
BIGFOIL.COM POLAR EXPORT
NACA64-214 a=0.5
NACA64-214 a=0.5 |  |  |  | Cl Max: | 1.193 | at alpha= | 11 | deg
JavaFoil+Calcfoil stall+Eppler ext transition |  |  |  | L/D Max: | 122.38 | at alpha= | 4.5 | deg
Re: | 3000000 |  |  | Cd Min: | 0.00534 | at alpha= | -2.5 | deg
Mach: | 0.25 |  |  | Cl=0 at alpha= | -1.2984 | deg
|  |  |  | @ Cl=0.1, Cd= | 0.00541
|  |  |  | @ Cl=0.4, Cd= | 0.0055503
|  |  |  | @ Cl=0.6, Cd= | 0.0057633
alpha (deg) | Cl | Cd | Cm | Cl/Cd
-16 | -0.576 | 0.13097 | -0.004 | -4.4
-15.5 | -0.616 | 0.12522 | -0.004 | -4.923
-15 | -0.653 | 0.11562 | -0.004 | -5.644
-14.5 | -0.685 | 0.10658 | -0.005 | -6.426
-14 | -0.712 | 0.10112 | -0.005 | -7.038
-13.5 | -0.735 | 0.09265 | -0.006 | -7.93
-13 | -0.753 | 0.08557 | -0.006 | -8.795
-12.5 | -0.764 | 0.08052 | -0.007 | -9.488
-12 | -0.779 | 0.0696 | -0.008 | -11.188
-11.5 | -0.877 | 0.0251 | -0.012 | -34.925
-11 | -0.899 | 0.01783 | -0.013 | -50.398
-10.5 | -0.899 | 0.01512 | -0.014 | -59.441
-10 | -0.888 | 0.01348 | -0.015 | -65.828
-9.5 | -0.866 | 0.01256 | -0.015 | -68.966
-9 | -0.839 | 0.01187 | -0.016 | -70.69
-8.5 | -0.807 | 0.01082 | -0.017 | -74.547
-8 | -0.768 | 0.01073 | -0.017 | -71.554
-7.5 | -0.723 | 0.01026 | -0.018 | -70.436
-7 | -0.674 | 0.00982 | -0.018 | -68.602
-6.5 | -0.622 | 0.0094 | -0.019 | -66.168
-6 | -0.568 | 0.00908 | -0.02 | -62.565
-5.5 | -0.511 | 0.00878 | -0.02 | -58.198
-5 | -0.453 | 0.00852 | -0.021 | -53.153
-4.5 | -0.394 | 0.00824 | -0.022 | -47.785
-4 | -0.333 | 0.00805 | -0.022 | -41.444
-3.5 | -0.273 | 0.0078 | -0.023 | -34.955
-3 | -0.211 | 0.00764 | -0.023 | -27.661
-2.5 | -0.15 | 0.00534 | -0.024 | -28.027
-2 | -0.087 | 0.00537 | -0.025 | -16.285
-1.5 | -0.025 | 0.00539 | -0.025 | -4.673
-1 | 0.037 | 0.00538 | -0.026 | 6.928
-0.5 | 0.1 | 0.00541 | -0.027 | 18.422
0 | 0.162 | 0.00542 | -0.027 | 29.949
0.5 | 0.225 | 0.00546 | -0.028 | 41.119
1 | 0.287 | 0.00549 | -0.029 | 52.257
1.5 | 0.35 | 0.00551 | -0.029 | 63.396
2 | 0.412 | 0.00556 | -0.03 | 74.071
2.5 | 0.474 | 0.00562 | -0.03 | 84.385
3 | 0.535 | 0.00568 | -0.031 | 94.202
3.5 | 0.596 | 0.00576 | -0.032 | 103.478
4 | 0.656 | 0.00581 | -0.032 | 113
4.5 | 0.716 | 0.00585 | -0.033 | 122.38
5 | 0.771 | 0.00993 | -0.034 | 77.597
5.5 | 0.826 | 0.01032 | -0.034 | 80.031
6 | 0.878 | 0.01082 | -0.035 | 81.169
6.5 | 0.929 | 0.01131 | -0.035 | 82.119
7 | 0.977 | 0.01187 | -0.036 | 82.301
7.5 | 1.022 | 0.01242 | -0.036 | 82.243
8 | 1.063 | 0.01308 | -0.037 | 81.29
8.5 | 1.1 | 0.01385 | -0.037 | 79.42
9 | 1.133 | 0.01472 | -0.038 | 76.984
9.5 | 1.161 | 0.01569 | -0.038 | 74.014
10 | 1.18 | 0.01675 | -0.039 | 70.45
10.5 | 1.191 | 0.01785 | -0.039 | 66.742
11 | 1.193 | 0.01937 | -0.039 | 61.609
11.5 | 1.187 | 0.02075 | -0.04 | 57.212
12 | 1.172 | 0.02264 | -0.04 | 51.762
12.5 | 1.147 | 0.02487 | -0.041 | 46.129
13 | 1.11 | 0.02833 | -0.041 | 39.167
13.5 | 1.063 | 0.03263 | -0.041 | 32.586
14 | 0.895 | 0.0927 | -0.027 | 9.655
14.5 | 0.845 | 0.1034 | -0.025 | 8.172
15 | 0.792 | 0.11266 | -0.023 | 7.033
15.5 | 0.737 | 0.12009 | -0.023 | 6.14
16 | 0.677 | 0.13016 | -0.022 | 5.204

## 62. Re 3M Mach 0.25 (2)
BIGFOIL.COM POLAR EXPORT
NACA64-214 a=0.5
NACA64-214 a=0.5 |  |  |  | Cl Max: | 1.463 | at alpha= | 17.5 | deg
XFOIL ncrit=9 |  |  |  | L/D Max: | 112.761 | at alpha= | 3.5 | deg
Re: | 3000000 |  |  | Cd Min: | 0.20598 | at alpha= | -18.5 | deg
Mach: | 0.25 |  |  | Cl=0 at alpha= | -1.3117 | deg
|  |  |  | @ Cl=0.1, Cd= | 0.004709
|  |  |  | @ Cl=0.4, Cd= | 0.0047073
|  |  |  | @ Cl=0.6, Cd= | 0.0054811
alpha (deg) | Cl | Cd | Cm | Cl/Cd
-18.5 | -0.6955 | 0.20598 | 0.0381 | -3.3765
-18 | -0.6776 | 0.19949 | 0.0337 | -3.3967
-17 | -0.9611 | 0.10766 | -0.0177 | -8.9272
-16.5 | -1.0448 | 0.08243 | -0.0342 | -12.675
-16 | -1.1013 | 0.06449 | -0.0463 | -17.0771
-15.5 | -1.1466 | 0.0513 | -0.0541 | -22.3509
-15 | -1.1694 | 0.0425 | -0.0578 | -27.5153
-14.5 | -1.1806 | 0.03582 | -0.0592 | -32.9592
-14 | -1.1869 | 0.03033 | -0.0589 | -39.1329
-13.5 | -1.188 | 0.02592 | -0.057 | -45.8333
-13 | -1.1774 | 0.02298 | -0.054 | -51.2359
-12.5 | -1.1667 | 0.02074 | -0.0491 | -56.2536
-12 | -1.153 | 0.019 | -0.0431 | -60.6842
-11.5 | -1.1244 | 0.01744 | -0.0387 | -64.4725
-11 | -1.0935 | 0.01541 | -0.0348 | -70.9604
-10.5 | -1.0468 | 0.01433 | -0.0327 | -73.0495
-10 | -0.9961 | 0.01348 | -0.0311 | -73.8947
-9.5 | -0.9443 | 0.01266 | -0.0297 | -74.5893
-9 | -0.8908 | 0.01193 | -0.0286 | -74.6689
-8.5 | -0.8355 | 0.01133 | -0.0278 | -73.7423
-8 | -0.7822 | 0.01047 | -0.0267 | -74.7087
-7.5 | -0.7252 | 0.00998 | -0.0263 | -72.6653
-7 | -0.6673 | 0.00957 | -0.026 | -69.7283
-6.5 | -0.61 | 0.00907 | -0.0257 | -67.2547
-6 | -0.5514 | 0.0087 | -0.0257 | -63.3793
-5.5 | -0.4923 | 0.00841 | -0.0257 | -58.5375
-4.5 | -0.374 | 0.00778 | -0.026 | -48.072
-4 | -0.3145 | 0.00751 | -0.0263 | -41.8775
-3.5 | -0.2552 | 0.00719 | -0.0266 | -35.4937
-3 | -0.1967 | 0.00673 | -0.0269 | -29.2273
-2 | -0.0828 | 0.00517 | -0.0276 | -16.0155
-1.5 | -0.0229 | 0.00489 | -0.0281 | -4.683
-1 | 0.0379 | 0.00479 | -0.0288 | 7.9123
-0.5 | 0.0988 | 0.00471 | -0.0294 | 20.9766
0 | 0.1597 | 0.00466 | -0.0301 | 34.2704
0.5 | 0.221 | 0.00464 | -0.0308 | 47.6293
1 | 0.2821 | 0.00465 | -0.0315 | 60.6667
1.5 | 0.3432 | 0.00467 | -0.0322 | 73.4904
2 | 0.4041 | 0.00471 | -0.0328 | 85.7962
2.5 | 0.4647 | 0.00479 | -0.0334 | 97.0146
3 | 0.5248 | 0.00494 | -0.0339 | 106.2348
3.5 | 0.5841 | 0.00518 | -0.0343 | 112.7606
4 | 0.6369 | 0.00618 | -0.034 | 103.0583
4.5 | 0.6877 | 0.00727 | -0.0334 | 94.5942
5 | 0.7392 | 0.00816 | -0.0327 | 90.5882
5.5 | 0.7919 | 0.00885 | -0.032 | 89.4802
6 | 0.8452 | 0.00942 | -0.0313 | 89.724
7 | 0.9525 | 0.01033 | -0.0298 | 92.2072
7.5 | 1.0034 | 0.01088 | -0.0286 | 92.2243
8 | 1.0535 | 0.01137 | -0.0271 | 92.6561
8.5 | 1.0972 | 0.01206 | -0.0246 | 90.9784
9 | 1.1391 | 0.01253 | -0.0215 | 90.9098
9.5 | 1.1839 | 0.0133 | -0.0195 | 89.015
10 | 1.2081 | 0.01439 | -0.0142 | 83.9541
10.5 | 1.2368 | 0.01563 | -0.0102 | 79.1299
11 | 1.268 | 0.01694 | -0.007 | 74.8524
11.5 | 1.2972 | 0.01853 | -0.0039 | 70.0054
12 | 1.3235 | 0.02044 | -0.0009 | 64.7505
12.5 | 1.3425 | 0.02299 | 0.0023 | 58.395
13 | 1.3685 | 0.02522 | 0.0046 | 54.2625
13.5 | 1.3921 | 0.02775 | 0.0067 | 50.1658
14 | 1.4134 | 0.03058 | 0.0087 | 46.2198
14.5 | 1.429 | 0.03401 | 0.0105 | 42.0171
15 | 1.4353 | 0.0385 | 0.012 | 37.2805
15.5 | 1.4424 | 0.04326 | 0.0128 | 33.3426
16 | 1.4532 | 0.04796 | 0.0131 | 30.3003
16.5 | 1.4628 | 0.05305 | 0.013 | 27.574
17 | 1.4581 | 0.06007 | 0.0118 | 24.2733
17.5 | 1.463 | 0.06634 | 0.0104 | 22.0531
18 | 1.4539 | 0.07477 | 0.0076 | 19.445
18.5 | 1.4328 | 0.08542 | 0.003 | 16.7736
19 | 1.4061 | 0.09768 | -0.0032 | 14.395
19.5 | 1.3688 | 0.11258 | -0.0117 | 12.1585
20 | 1.3278 | 0.12897 | -0.022 | 10.2954

## 63. Re 3M Mach 0.50 (1)
BIGFOIL.COM POLAR EXPORT
NACA64-214 a=0.5
NACA64-214 a=0.5 |  |  |  | Cl Max: | 1.159 | at alpha= | 20 | deg
JavaFoil+Calcfoil stall+Eppler ext transition |  |  |  | L/D Max: | 117.234 | at alpha= | 4 | deg
Re: | 3000000 |  |  | Cd Min: | 0.00551 | at alpha= | -2 | deg
Mach: | 0.5 |  |  | Cl=0 at alpha= | -1.3 | deg
|  |  |  | @ Cl=0.1, Cd= | 0.0055432
|  |  |  | @ Cl=0.4, Cd= | 0.0057664
|  |  |  | @ Cl=0.6, Cd= | 0.0060245
alpha (deg) | Cl | Cd | Cm | Cl/Cd
-20 | -1.031 | 0.16907 | -0.003 | -6.099
-19.5 | -1.001 | 0.16522 | -0.003 | -6.061
-19 | -0.974 | 0.15759 | -0.003 | -6.182
-18.5 | -0.947 | 0.15387 | -0.004 | -6.156
-18 | -0.921 | 0.15048 | -0.004 | -6.117
-17.5 | -0.895 | 0.14556 | -0.004 | -6.148
-17 | -0.865 | 0.14165 | -0.004 | -6.108
-16.5 | -0.838 | 0.13658 | -0.005 | -6.134
-16 | -0.811 | 0.13304 | -0.005 | -6.093
-15.5 | -0.784 | 0.12904 | -0.005 | -6.074
-15 | -0.757 | 0.12402 | -0.005 | -6.102
-14.5 | -0.728 | 0.11528 | -0.006 | -6.316
-14 | -0.701 | 0.11392 | -0.006 | -6.153
-13.5 | -0.674 | 0.11022 | -0.006 | -6.114
-13 | -0.647 | 0.10653 | -0.006 | -6.07
-12.5 | -0.618 | 0.10016 | -0.006 | -6.173
-12 | -0.591 | 0.09393 | -0.007 | -6.289
-11.5 | -0.564 | 0.0893 | -0.007 | -6.311
-11 | -0.536 | 0.08677 | -0.007 | -6.18
-10.5 | -0.509 | 0.08425 | -0.008 | -6.04
-10 | -0.481 | 0.0794 | -0.008 | -6.057
-9.5 | -0.454 | 0.06758 | -0.008 | -6.712
-9 | -0.427 | 0.05979 | -0.008 | -7.134
-8.5 | -0.401 | 0.05369 | -0.01 | -7.467
-8 | -0.371 | 0.05615 | -0.009 | -6.606
-7.5 | -0.663 | 0.01341 | -0.019 | -49.401
-7 | -0.679 | 0.01189 | -0.02 | -57.084
-6.5 | -0.654 | 0.01107 | -0.021 | -59.099
-6 | -0.614 | 0.01041 | -0.022 | -58.989
-5.5 | -0.559 | 0.00984 | -0.023 | -56.772
-5 | -0.499 | 0.00942 | -0.023 | -52.925
-4.5 | -0.436 | 0.00898 | -0.024 | -48.527
-4 | -0.37 | 0.00864 | -0.025 | -42.857
-3.5 | -0.304 | 0.00832 | -0.026 | -36.482
-3 | -0.236 | 0.00805 | -0.026 | -29.278
-2.5 | -0.167 | 0.00553 | -0.027 | -30.17
-2 | -0.098 | 0.00551 | -0.028 | -17.737
-1.5 | -0.028 | 0.00555 | -0.028 | -5.068
-1 | 0.042 | 0.00556 | -0.029 | 7.482
-0.5 | 0.111 | 0.00554 | -0.03 | 20.116
0 | 0.181 | 0.00561 | -0.031 | 32.354
0.5 | 0.251 | 0.00561 | -0.031 | 44.803
1 | 0.321 | 0.00565 | -0.032 | 56.786
1.5 | 0.391 | 0.00576 | -0.033 | 67.868
2 | 0.461 | 0.00581 | -0.033 | 79.308
2.5 | 0.53 | 0.0059 | -0.034 | 89.878
3 | 0.597 | 0.00602 | -0.035 | 99.137
3.5 | 0.664 | 0.00612 | -0.036 | 108.646
4 | 0.731 | 0.00624 | -0.036 | 117.234
4.5 | 0.784 | 0.01102 | -0.036 | 71.126
5 | 0.844 | 0.01162 | -0.037 | 72.604
5.5 | 0.9 | 0.0123 | -0.038 | 73.162
6 | 0.951 | 0.01307 | -0.038 | 72.752
6.5 | 0.994 | 0.01396 | -0.039 | 71.17
7 | 1.026 | 0.01492 | -0.039 | 68.758
7.5 | 1.04 | 0.01634 | -0.04 | 63.655
8 | 1.023 | 0.01788 | -0.04 | 57.192
8.5 | 0.905 | 0.02014 | -0.041 | 44.924
9 | 0.566 | 0.06291 | -0.02 | 9.001
9.5 | 0.594 | 0.06232 | -0.021 | 9.536
10 | 0.621 | 0.06737 | -0.021 | 9.213
10.5 | 0.647 | 0.07614 | -0.021 | 8.503
11 | 0.674 | 0.08593 | -0.021 | 7.847
11.5 | 0.701 | 0.08999 | -0.022 | 7.794
12 | 0.728 | 0.09416 | -0.022 | 7.731
12.5 | 0.755 | 0.10012 | -0.023 | 7.539
13 | 0.784 | 0.10693 | -0.025 | 7.328
13.5 | 0.81 | 0.10937 | -0.025 | 7.402
14 | 0.836 | 0.11266 | -0.025 | 7.421
14.5 | 0.864 | 0.1201 | -0.027 | 7.197
15 | 0.892 | 0.12693 | -0.028 | 7.029
15.5 | 0.918 | 0.1268 | -0.028 | 7.237
16 | 0.944 | 0.13085 | -0.028 | 7.218
16.5 | 0.974 | 0.13706 | -0.03 | 7.108
17 | 0.999 | 0.14249 | -0.03 | 7.011
17.5 | 1.026 | 0.14774 | -0.031 | 6.942
18 | 1.052 | 0.15114 | -0.031 | 6.961
18.5 | 1.082 | 0.15361 | -0.033 | 7.046
19 | 1.107 | 0.15567 | -0.033 | 7.109
19.5 | 1.133 | 0.16449 | -0.034 | 6.887
20 | 1.159 | 0.16967 | -0.034 | 6.832

## 64. Re 3M Mach 0.50 (2)
BIGFOIL.COM POLAR EXPORT
NACA64-214 a=0.5
NACA64-214 a=0.5 |  |  |  | Cl Max: | 1.1472 | at alpha= | 10 | deg
XFOIL ncrit=9 |  |  |  | L/D Max: | 117.155 | at alpha= | 3.5 | deg
Re: | 3000000 |  |  | Cd Min: | 0.14965 | at alpha= | 15 | deg
Mach: | 0.5 |  |  | Cl=0 at alpha= | -1.3185 | deg
|  |  |  | @ Cl=0.1, Cd= | 0.0049264
|  |  |  | @ Cl=0.4, Cd= | 0.0049334
|  |  |  | @ Cl=0.6, Cd= | 0.0052375
alpha (deg) | Cl | Cd | Cm | Cl/Cd
-13 | -0.56 | 0.12939 | -0.0088 | -4.328
-12.5 | -0.5637 | 0.11748 | -0.016 | -4.7983
-12 | -0.5675 | 0.106 | -0.0231 | -5.3538
-11.5 | -0.5802 | 0.09354 | -0.0311 | -6.2027
-11 | -0.6019 | 0.0799 | -0.0401 | -7.5332
-10.5 | -0.6335 | 0.06314 | -0.0519 | -10.0333
-10 | -0.6703 | 0.04995 | -0.0618 | -13.4194
-9.5 | -0.7063 | 0.03973 | -0.0674 | -17.7775
-9 | -0.7429 | 0.03153 | -0.0683 | -23.5617
-8.5 | -0.779 | 0.02481 | -0.0642 | -31.3986
-8 | -0.8061 | 0.01944 | -0.055 | -41.466
-7.5 | -0.786 | 0.01548 | -0.0487 | -50.7752
-7 | -0.7437 | 0.01296 | -0.0436 | -57.3843
-6.5 | -0.6895 | 0.01137 | -0.0397 | -60.642
-6 | -0.6274 | 0.01034 | -0.037 | -60.677
-5.5 | -0.563 | 0.00946 | -0.035 | -59.5137
-5 | -0.495 | 0.00893 | -0.0337 | -55.4311
-4.5 | -0.427 | 0.00842 | -0.0328 | -50.7126
-4 | -0.358 | 0.00807 | -0.0323 | -44.3618
-3.5 | -0.2893 | 0.00772 | -0.0321 | -37.4741
-3 | -0.2208 | 0.00737 | -0.032 | -29.9593
-2.5 | -0.1543 | 0.00681 | -0.032 | -22.6579
-2 | -0.0907 | 0.00584 | -0.032 | -15.5308
-1.5 | -0.0253 | 0.00511 | -0.0322 | -4.9511
-1 | 0.0444 | 0.00499 | -0.0328 | 8.8978
-0.5 | 0.1143 | 0.00491 | -0.0335 | 23.279
0 | 0.1843 | 0.00489 | -0.0343 | 37.6892
0.5 | 0.2546 | 0.00488 | -0.035 | 52.1721
1 | 0.3247 | 0.00492 | -0.0358 | 65.9959
1.5 | 0.3952 | 0.00493 | -0.0365 | 80.1623
2 | 0.4656 | 0.00498 | -0.0371 | 93.494
2.5 | 0.5355 | 0.00508 | -0.0376 | 105.4134
3 | 0.6051 | 0.00525 | -0.0379 | 115.2571
3.5 | 0.6713 | 0.00573 | -0.0376 | 117.1553
4 | 0.7214 | 0.00739 | -0.0354 | 97.6184
4.5 | 0.7727 | 0.00865 | -0.0329 | 89.3295
5 | 0.8249 | 0.00967 | -0.0302 | 85.3051
5.5 | 0.8811 | 0.01036 | -0.0276 | 85.0483
6 | 0.9345 | 0.01106 | -0.0244 | 84.4937
6.5 | 0.9789 | 0.01181 | -0.0196 | 82.8874
7 | 1.0071 | 0.01296 | -0.0127 | 77.7083
7.5 | 1.04 | 0.01438 | -0.0072 | 72.3227
8 | 1.0649 | 0.01631 | -0.0012 | 65.2912
9 | 1.1219 | 0.02172 | 0.0067 | 51.6529
9.5 | 1.139 | 0.02528 | 0.0111 | 45.0554
10 | 1.1472 | 0.02961 | 0.0153 | 38.7437
10.5 | 1.1412 | 0.03528 | 0.0191 | 32.3469
11 | 1.125 | 0.04248 | 0.0213 | 26.4831
11.5 | 1.102 | 0.05121 | 0.021 | 21.5192
12 | 1.0752 | 0.06142 | 0.0182 | 17.5057
12.5 | 1.0474 | 0.07298 | 0.013 | 14.3519
13 | 1.0173 | 0.08627 | 0.0053 | 11.792
13.5 | 0.9927 | 0.10039 | -0.0038 | 9.8884
14 | 0.968 | 0.11577 | -0.0139 | 8.3614
14.5 | 0.9414 | 0.13189 | -0.0241 | 7.1378
15 | 0.909 | 0.14965 | -0.0357 | 6.0742

## 65. Re 4M Mach 0.00 (1)
BIGFOIL.COM POLAR EXPORT
NACA64-214 a=0.5
NACA64-214 a=0.5 |  |  |  | Cl Max: | 1.259 | at alpha= | 12.5 | deg
JavaFoil+Calcfoil stall+Eppler ext transition |  |  |  | L/D Max: | 122.498 | at alpha= | 4.5 | deg
Re: | 4000000 |  |  | Cd Min: | 0.00514 | at alpha= | -2.5 | deg
Mach: | 0 |  |  | Cl=0 at alpha= | -1.3 | deg
|  |  |  | @ Cl=0.1, Cd= | 0.00516
|  |  |  | @ Cl=0.4, Cd= | 0.005311
|  |  |  | @ Cl=0.6, Cd= | 0.0054907
alpha (deg) | Cl | Cd | Cm | Cl/Cd
-17.5 | -0.809 | 0.1276 | -0.004 | -6.341
-17 | -0.83 | 0.12008 | -0.004 | -6.914
-16.5 | -0.849 | 0.11446 | -0.004 | -7.414
-16 | -0.865 | 0.10629 | -0.005 | -8.137
-15.5 | -0.873 | 0.09879 | -0.005 | -8.841
-15 | -0.88 | 0.09151 | -0.006 | -9.619
-14.5 | -0.89 | 0.08096 | -0.006 | -10.993
-14 | -0.958 | 0.0409 | -0.009 | -23.425
-13.5 | -0.987 | 0.0273 | -0.01 | -36.159
-13 | -0.996 | 0.0219 | -0.01 | -45.473
-12.5 | -1.002 | 0.01744 | -0.011 | -57.451
-12 | -0.992 | 0.01599 | -0.012 | -62.021
-11.5 | -0.981 | 0.01419 | -0.012 | -69.115
-11 | -0.962 | 0.01318 | -0.013 | -73.004
-10.5 | -0.939 | 0.01237 | -0.014 | -75.9
-10 | -0.912 | 0.01156 | -0.014 | -78.853
-9.5 | -0.883 | 0.01113 | -0.015 | -79.301
-9 | -0.844 | 0.01053 | -0.016 | -80.18
-8.5 | -0.802 | 0.01014 | -0.016 | -79.058
-8 | -0.757 | 0.00967 | -0.017 | -78.228
-7.5 | -0.709 | 0.00936 | -0.017 | -75.686
-7 | -0.659 | 0.00901 | -0.018 | -73.069
-6.5 | -0.607 | 0.00871 | -0.018 | -69.64
-6 | -0.553 | 0.00848 | -0.019 | -65.206
-5.5 | -0.497 | 0.00819 | -0.02 | -60.624
-5 | -0.44 | 0.00794 | -0.02 | -55.341
-4.5 | -0.382 | 0.00776 | -0.021 | -49.225
-4 | -0.323 | 0.00757 | -0.021 | -42.694
-3.5 | -0.264 | 0.0074 | -0.022 | -35.726
-3 | -0.205 | 0.00726 | -0.023 | -28.178
-2.5 | -0.145 | 0.00514 | -0.023 | -28.204
-2 | -0.085 | 0.00515 | -0.024 | -16.44
-1.5 | -0.024 | 0.00517 | -0.025 | -4.719
-1 | 0.036 | 0.00516 | -0.025 | 6.985
-0.5 | 0.097 | 0.00516 | -0.026 | 18.714
0 | 0.157 | 0.00516 | -0.026 | 30.44
0.5 | 0.218 | 0.00519 | -0.027 | 41.929
1 | 0.278 | 0.00523 | -0.028 | 53.174
1.5 | 0.338 | 0.00525 | -0.028 | 64.409
2 | 0.399 | 0.00531 | -0.029 | 75.134
2.5 | 0.459 | 0.00537 | -0.03 | 85.553
3 | 0.518 | 0.00542 | -0.03 | 95.563
3.5 | 0.577 | 0.00544 | -0.031 | 106.081
4 | 0.636 | 0.00557 | -0.031 | 114.113
4.5 | 0.694 | 0.00566 | -0.032 | 122.498
5 | 0.751 | 0.00658 | -0.033 | 114.269
5.5 | 0.808 | 0.00971 | -0.033 | 83.161
6 | 0.859 | 0.00989 | -0.034 | 86.788
6.5 | 0.909 | 0.01028 | -0.034 | 88.439
7 | 0.958 | 0.0107 | -0.035 | 89.529
7.5 | 1.004 | 0.01115 | -0.035 | 90.05
8 | 1.048 | 0.01167 | -0.036 | 89.809
8.5 | 1.089 | 0.01223 | -0.036 | 89.089
9 | 1.127 | 0.01288 | -0.037 | 87.539
9.5 | 1.162 | 0.01357 | -0.037 | 85.657
10 | 1.191 | 0.01435 | -0.038 | 83.017
10.5 | 1.214 | 0.01521 | -0.038 | 79.85
11 | 1.233 | 0.01616 | -0.039 | 76.313
11.5 | 1.247 | 0.01722 | -0.039 | 72.408
12 | 1.256 | 0.0183 | -0.04 | 68.634
12.5 | 1.259 | 0.01965 | -0.04 | 64.081
13 | 1.258 | 0.0211 | -0.04 | 59.616
13.5 | 1.252 | 0.02264 | -0.041 | 55.294
14 | 1.241 | 0.02454 | -0.041 | 50.563
14.5 | 1.226 | 0.02659 | -0.041 | 46.088
15 | 1.205 | 0.02953 | -0.041 | 40.798
15.5 | 1.18 | 0.03294 | -0.042 | 35.822
16 | 1.15 | 0.03793 | -0.042 | 30.306
16.5 | 1.107 | 0.04772 | -0.041 | 23.198
17 | 1.034 | 0.07566 | -0.038 | 13.666
17.5 | 0.967 | 0.10795 | -0.033 | 8.956

## 66. Re 4M Mach 0.00 (2)
BIGFOIL.COM POLAR EXPORT
NACA64-214 a=0.5
NACA64-214 a=0.5 |  |  |  | Cl Max: | 1.6277 | at alpha= | 19.5 | deg
XFOIL ncrit=9 |  |  |  | L/D Max: | 106.96 | at alpha= | 3.5 | deg
Re: | 4000000 |  |  | Cd Min: | 0.06298 | at alpha= | 20 | deg
Mach: | 0 |  |  | Cl=0 at alpha= | -1.3125 | deg
|  |  |  | @ Cl=0.1, Cd= | 0.0044325
|  |  |  | @ Cl=0.4, Cd= | 0.0044537
|  |  |  | @ Cl=0.6, Cd= | 0.0059711
alpha (deg) | Cl | Cd | Cm | Cl/Cd
-20 | -1.4667 | 0.05618 | -0.044 | -26.1072
-19.5 | -1.4715 | 0.04949 | -0.0469 | -29.7333
-19 | -1.4731 | 0.04367 | -0.0488 | -33.7325
-18.5 | -1.4729 | 0.0385 | -0.0499 | -38.2571
-18 | -1.4618 | 0.03472 | -0.0503 | -42.1025
-17.5 | -1.4535 | 0.03096 | -0.0501 | -46.9477
-17 | -1.455 | 0.02676 | -0.0487 | -54.3722
-16.5 | -1.4431 | 0.02398 | -0.0469 | -60.1793
-16 | -1.4319 | 0.02146 | -0.0442 | -66.7241
-15.5 | -1.4137 | 0.01967 | -0.0412 | -71.8709
-15 | -1.3931 | 0.01829 | -0.0376 | -76.1673
-14.5 | -1.3713 | 0.01737 | -0.0331 | -78.9465
-14 | -1.3395 | 0.01657 | -0.03 | -80.8389
-13.5 | -1.3005 | 0.01574 | -0.0281 | -82.6239
-13 | -1.2581 | 0.01498 | -0.0266 | -83.9853
-12.5 | -1.2131 | 0.01428 | -0.0255 | -84.951
-12 | -1.1657 | 0.01367 | -0.0247 | -85.2743
-11.5 | -1.1173 | 0.01306 | -0.024 | -85.5513
-11 | -1.0711 | 0.01212 | -0.023 | -88.3746
-10.5 | -1.021 | 0.01149 | -0.0225 | -88.8599
-10 | -0.9692 | 0.01099 | -0.0223 | -88.1893
-9.5 | -0.9164 | 0.01053 | -0.0221 | -87.0275
-9 | -0.8628 | 0.01014 | -0.0221 | -85.0888
-8.5 | -0.809 | 0.00971 | -0.0221 | -83.3162
-8 | -0.7552 | 0.00922 | -0.0221 | -81.9089
-7.5 | -0.7001 | 0.00888 | -0.0222 | -78.8401
-7 | -0.6443 | 0.0086 | -0.0225 | -74.9186
-6.5 | -0.5887 | 0.00824 | -0.0227 | -71.4442
-6 | -0.5324 | 0.00796 | -0.023 | -66.8844
-5.5 | -0.4755 | 0.00774 | -0.0234 | -61.4341
-5 | -0.4189 | 0.00744 | -0.0238 | -56.3038
-4.5 | -0.3617 | 0.00724 | -0.0242 | -49.9586
-4 | -0.3044 | 0.007 | -0.0247 | -43.4857
-3.5 | -0.2472 | 0.00673 | -0.0251 | -36.7311
-3 | -0.1905 | 0.00634 | -0.0256 | -30.0473
-2.5 | -0.1339 | 0.0059 | -0.0261 | -22.6949
-2 | -0.0782 | 0.00521 | -0.0265 | -15.0096
-1.5 | -0.0219 | 0.00467 | -0.0271 | -4.6895
-1 | 0.0365 | 0.00451 | -0.0277 | 8.0931
-0.5 | 0.0951 | 0.00444 | -0.0284 | 21.4189
0 | 0.1539 | 0.00435 | -0.0291 | 35.3793
1 | 0.2715 | 0.00433 | -0.0305 | 62.7021
1.5 | 0.3303 | 0.00435 | -0.0312 | 75.931
2 | 0.3886 | 0.00444 | -0.0318 | 87.5225
2.5 | 0.447 | 0.00451 | -0.0324 | 99.1131
3 | 0.5043 | 0.00472 | -0.033 | 106.8432
3.5 | 0.5594 | 0.00523 | -0.0333 | 106.9598
4 | 0.6109 | 0.00617 | -0.0332 | 99.0113
4.5 | 0.6628 | 0.00695 | -0.0331 | 95.3669
5 | 0.7149 | 0.00762 | -0.0329 | 93.8189
5.5 | 0.7675 | 0.00816 | -0.0328 | 94.0564
6 | 0.8202 | 0.00864 | -0.0326 | 94.9306
6.5 | 0.8734 | 0.00902 | -0.0325 | 96.8293
7 | 0.9263 | 0.00938 | -0.0324 | 98.7527
7.5 | 0.9779 | 0.0098 | -0.032 | 99.7857
8 | 1.0293 | 0.01017 | -0.0317 | 101.2094
8.5 | 1.0781 | 0.01068 | -0.0309 | 100.9457
9.5 | 1.1705 | 0.0115 | -0.0283 | 101.7826
10 | 1.2167 | 0.01213 | -0.0273 | 100.305
10.5 | 1.2611 | 0.01271 | -0.026 | 99.2211
11 | 1.3018 | 0.01336 | -0.0241 | 97.4401
11.5 | 1.3294 | 0.0141 | -0.0199 | 94.2837
12 | 1.3541 | 0.01514 | -0.0159 | 89.4386
12.5 | 1.3798 | 0.01637 | -0.0126 | 84.2883
13 | 1.4086 | 0.01759 | -0.01 | 80.0796
13.5 | 1.4368 | 0.01896 | -0.0077 | 75.7806
14 | 1.4632 | 0.02054 | -0.0055 | 71.2366
14.5 | 1.4872 | 0.02238 | -0.0034 | 66.4522
15 | 1.508 | 0.02456 | -0.0013 | 61.4007
15.5 | 1.5248 | 0.02715 | 0.0007 | 56.1621
16 | 1.5453 | 0.02959 | 0.0021 | 52.2237
16.5 | 1.5651 | 0.03215 | 0.0033 | 48.6812
17 | 1.5812 | 0.0352 | 0.0043 | 44.9205
17.5 | 1.5973 | 0.0384 | 0.005 | 41.5964
18 | 1.6105 | 0.04205 | 0.0054 | 38.2996
18.5 | 1.6198 | 0.04626 | 0.0055 | 35.0151
19 | 1.6275 | 0.05087 | 0.0052 | 31.9933
19.5 | 1.6277 | 0.05655 | 0.0044 | 28.7834
20 | 1.6244 | 0.06298 | 0.003 | 25.7923

## 67. Re 4M Mach 0.10 (1)
BIGFOIL.COM POLAR EXPORT
NACA64-214 a=0.5
NACA64-214 a=0.5 |  |  |  | Cl Max: | 1.248 | at alpha= | 12 | deg
JavaFoil+Calcfoil stall+Eppler ext transition |  |  |  | L/D Max: | 122.531 | at alpha= | 4.5 | deg
Re: | 4000000 |  |  | Cd Min: | 0.00515 | at alpha= | -2 | deg
Mach: | 0.1 |  |  | Cl=0 at alpha= | -1.2951 | deg
|  |  |  | @ Cl=0.1, Cd= | 0.00518
|  |  |  | @ Cl=0.4, Cd= | 0.0052995
|  |  |  | @ Cl=0.6, Cd= | 0.0054973
alpha (deg) | Cl | Cd | Cm | Cl/Cd
-17.5 | -0.768 | 0.1305 | -0.003 | -5.883
-17 | -0.792 | 0.1234 | -0.004 | -6.422
-16.5 | -0.816 | 0.11672 | -0.004 | -6.99
-16 | -0.834 | 0.10982 | -0.005 | -7.594
-15.5 | -0.845 | 0.10238 | -0.005 | -8.253
-15 | -0.853 | 0.09655 | -0.005 | -8.836
-14.5 | -0.865 | 0.08545 | -0.006 | -10.123
-14 | -0.885 | 0.06923 | -0.007 | -12.785
-13.5 | -0.953 | 0.03387 | -0.009 | -28.137
-13 | -0.973 | 0.02469 | -0.01 | -39.414
-12.5 | -0.987 | 0.01855 | -0.011 | -53.197
-12 | -0.98 | 0.01681 | -0.012 | -58.275
-11.5 | -0.973 | 0.01465 | -0.012 | -66.429
-11 | -0.957 | 0.01343 | -0.013 | -71.285
-10.5 | -0.936 | 0.01254 | -0.014 | -74.628
-10 | -0.91 | 0.01174 | -0.014 | -77.511
-9.5 | -0.881 | 0.0107 | -0.015 | -82.289
-9 | -0.845 | 0.01064 | -0.016 | -79.422
-8.5 | -0.803 | 0.01026 | -0.016 | -78.307
-8 | -0.759 | 0.00974 | -0.017 | -77.845
-7.5 | -0.711 | 0.00945 | -0.017 | -75.263
-7 | -0.661 | 0.00908 | -0.018 | -72.813
-6.5 | -0.609 | 0.00878 | -0.019 | -69.382
-6 | -0.555 | 0.00849 | -0.019 | -65.353
-5.5 | -0.499 | 0.0082 | -0.02 | -60.835
-5 | -0.442 | 0.008 | -0.02 | -55.216
-4.5 | -0.384 | 0.00776 | -0.021 | -49.455
-4 | -0.325 | 0.00758 | -0.022 | -42.88
-3.5 | -0.266 | 0.00739 | -0.022 | -35.924
-3 | -0.206 | 0.00726 | -0.023 | -28.325
-2.5 | -0.146 | 0.00516 | -0.023 | -28.211
-2 | -0.085 | 0.00515 | -0.024 | -16.539
-1.5 | -0.025 | 0.00517 | -0.025 | -4.744
-1 | 0.036 | 0.00518 | -0.025 | 6.991
-0.5 | 0.097 | 0.00518 | -0.026 | 18.735
0 | 0.158 | 0.00518 | -0.027 | 30.481
0.5 | 0.219 | 0.00522 | -0.027 | 41.9
1 | 0.279 | 0.00523 | -0.028 | 53.472
1.5 | 0.34 | 0.00527 | -0.028 | 64.495
2 | 0.401 | 0.0053 | -0.029 | 75.607
2.5 | 0.462 | 0.00536 | -0.03 | 86.077
3 | 0.52 | 0.00541 | -0.03 | 96.183
3.5 | 0.58 | 0.00546 | -0.031 | 106.216
4 | 0.639 | 0.00557 | -0.032 | 114.68
4.5 | 0.697 | 0.00569 | -0.032 | 122.531
5 | 0.755 | 0.00666 | -0.033 | 113.334
5.5 | 0.812 | 0.00977 | -0.033 | 83.074
6 | 0.862 | 0.00995 | -0.034 | 86.602
6.5 | 0.912 | 0.01036 | -0.034 | 88.043
7 | 0.961 | 0.01078 | -0.035 | 89.2
7.5 | 1.008 | 0.01123 | -0.035 | 89.749
8 | 1.051 | 0.01178 | -0.036 | 89.26
8.5 | 1.092 | 0.01238 | -0.036 | 88.161
9 | 1.129 | 0.01301 | -0.037 | 86.77
9.5 | 1.163 | 0.01373 | -0.037 | 84.73
10 | 1.191 | 0.01461 | -0.038 | 81.525
10.5 | 1.213 | 0.01543 | -0.038 | 78.595
11 | 1.23 | 0.01642 | -0.039 | 74.887
11.5 | 1.241 | 0.01752 | -0.039 | 70.852
12 | 1.248 | 0.01864 | -0.04 | 66.924
12.5 | 1.248 | 0.02007 | -0.04 | 62.193
13 | 1.243 | 0.02172 | -0.04 | 57.234
13.5 | 1.233 | 0.02339 | -0.041 | 52.737
14 | 1.218 | 0.0253 | -0.041 | 48.165
14.5 | 1.198 | 0.02784 | -0.041 | 43.024
15 | 1.173 | 0.03076 | -0.042 | 38.142
15.5 | 1.14 | 0.03582 | -0.041 | 31.819
16 | 1.098 | 0.04418 | -0.041 | 24.848
16.5 | 1.034 | 0.06445 | -0.039 | 16.038
17 | 0.941 | 0.11134 | -0.031 | 8.452

## 68. Re 4M Mach 0.10 (2)
BIGFOIL.COM POLAR EXPORT
NACA64-214 a=0.5
NACA64-214 a=0.5 |  |  |  | Cl Max: | 1.6107 | at alpha= | 19 | deg
XFOIL ncrit=9 |  |  |  | L/D Max: | 107.2 | at alpha= | 3.5 | deg
Re: | 4000000 |  |  | Cd Min: | 0.06832 | at alpha= | -20 | deg
Mach: | 0.1 |  |  | Cl=0 at alpha= | -1.3129 | deg
|  |  |  | @ Cl=0.1, Cd= | 0.0044435
|  |  |  | @ Cl=0.4, Cd= | 0.0044606
|  |  |  | @ Cl=0.6, Cd= | 0.0059336
alpha (deg) | Cl | Cd | Cm | Cl/Cd
-20 | -1.4008 | 0.06832 | -0.0398 | -20.5035
-19.5 | -1.4159 | 0.05927 | -0.0446 | -23.889
-19 | -1.4317 | 0.05088 | -0.0485 | -28.1388
-18.5 | -1.4397 | 0.04414 | -0.0508 | -32.6167
-18 | -1.4354 | 0.03924 | -0.052 | -36.58
-17.5 | -1.4292 | 0.03485 | -0.0524 | -41.01
-17 | -1.4266 | 0.03051 | -0.0521 | -46.7584
-16.5 | -1.4216 | 0.02679 | -0.0508 | -53.0646
-16 | -1.4205 | 0.02321 | -0.0482 | -61.2021
-15.5 | -1.4053 | 0.02097 | -0.0454 | -67.0148
-15 | -1.3859 | 0.01927 | -0.0421 | -71.9201
-14.5 | -1.3615 | 0.01804 | -0.0387 | -75.4712
-14 | -1.342 | 0.01719 | -0.0332 | -78.0686
-13.5 | -1.3054 | 0.01626 | -0.0308 | -80.2829
-13 | -1.2644 | 0.01541 | -0.0289 | -82.0506
-12.5 | -1.2201 | 0.01464 | -0.0274 | -83.3402
-12 | -1.173 | 0.01396 | -0.0264 | -84.0258
-11.5 | -1.1247 | 0.0133 | -0.0255 | -84.5639
-11 | -1.0775 | 0.01242 | -0.0244 | -86.7552
-10.5 | -1.0279 | 0.01168 | -0.0236 | -88.0051
-10 | -0.9759 | 0.01114 | -0.0232 | -87.6032
-9.5 | -0.9228 | 0.01065 | -0.023 | -86.6479
-9 | -0.8688 | 0.01023 | -0.0228 | -84.9267
-8.5 | -0.8141 | 0.00985 | -0.0228 | -82.6497
-8 | -0.7603 | 0.0093 | -0.0226 | -81.7527
-7.5 | -0.7048 | 0.00894 | -0.0227 | -78.8367
-7 | -0.6486 | 0.00865 | -0.0229 | -74.9827
-6.5 | -0.5925 | 0.00829 | -0.0231 | -71.4717
-6 | -0.5358 | 0.00799 | -0.0233 | -67.0588
-5 | -0.4215 | 0.00747 | -0.024 | -56.4257
-4.5 | -0.3638 | 0.00727 | -0.0245 | -50.0413
-4 | -0.3062 | 0.00702 | -0.0249 | -43.6182
-3.5 | -0.2486 | 0.00675 | -0.0253 | -36.8296
-3 | -0.1915 | 0.00636 | -0.0258 | -30.1101
-2.5 | -0.1346 | 0.00591 | -0.0262 | -22.775
-2 | -0.0786 | 0.00523 | -0.0267 | -15.0287
-1.5 | -0.022 | 0.00468 | -0.0272 | -4.7009
-1 | 0.0368 | 0.00452 | -0.0279 | 8.1416
-0.5 | 0.0957 | 0.00445 | -0.0286 | 21.5056
0 | 0.1549 | 0.00436 | -0.0293 | 35.5275
0.5 | 0.214 | 0.00436 | -0.0299 | 49.0826
1 | 0.2732 | 0.00434 | -0.0306 | 62.9493
1.5 | 0.3324 | 0.00436 | -0.0313 | 76.2385
2 | 0.3911 | 0.00445 | -0.032 | 87.8876
2.5 | 0.4499 | 0.00452 | -0.0326 | 99.5354
3 | 0.5075 | 0.00474 | -0.0332 | 107.0675
3.5 | 0.5628 | 0.00525 | -0.0334 | 107.2
4 | 0.6145 | 0.0062 | -0.0333 | 99.1129
4.5 | 0.6665 | 0.00701 | -0.0331 | 95.0785
5 | 0.7191 | 0.00766 | -0.0329 | 93.8773
5.5 | 0.7718 | 0.00822 | -0.0327 | 93.8929
6 | 0.8248 | 0.00869 | -0.0325 | 94.9137
6.5 | 0.8783 | 0.00908 | -0.0324 | 96.7291
7 | 0.9317 | 0.00945 | -0.0322 | 98.5926
7.5 | 0.9836 | 0.00987 | -0.0318 | 99.6555
8 | 1.0351 | 0.01026 | -0.0313 | 100.8869
8.5 | 1.084 | 0.01077 | -0.0304 | 100.65
9 | 1.1327 | 0.01118 | -0.0295 | 101.3148
9.5 | 1.1758 | 0.01163 | -0.0274 | 101.1006
10 | 1.2221 | 0.01229 | -0.0263 | 99.4386
10.5 | 1.266 | 0.01289 | -0.0248 | 98.2157
11 | 1.3022 | 0.01357 | -0.0218 | 95.9617
11.5 | 1.328 | 0.01443 | -0.0174 | 92.0305
12 | 1.3524 | 0.01563 | -0.0135 | 86.5259
12.5 | 1.3806 | 0.01685 | -0.0105 | 81.9347
13 | 1.4092 | 0.01819 | -0.0079 | 77.4711
13.5 | 1.4369 | 0.01969 | -0.0056 | 72.9761
14 | 1.4627 | 0.02142 | -0.0033 | 68.2866
14.5 | 1.4855 | 0.02346 | -0.0011 | 63.3205
15 | 1.5033 | 0.026 | 0.001 | 57.8192
15.5 | 1.5207 | 0.02868 | 0.0029 | 53.023
16 | 1.5433 | 0.03108 | 0.0042 | 49.6557
16.5 | 1.5621 | 0.03389 | 0.0053 | 46.0932
17 | 1.5768 | 0.03724 | 0.0063 | 42.3416
17.5 | 1.5913 | 0.0408 | 0.0068 | 39.0025
18 | 1.6027 | 0.04483 | 0.0071 | 35.7506
18.5 | 1.6081 | 0.04972 | 0.007 | 32.3431
19 | 1.6107 | 0.05515 | 0.0064 | 29.2058
19.5 | 1.6086 | 0.06147 | 0.0052 | 26.1689
20 | 1.6075 | 0.06798 | 0.0034 | 23.6467

## 69. Re 4M Mach 0.25 (1)
BIGFOIL.COM POLAR EXPORT
NACA64-214 a=0.5
NACA64-214 a=0.5 |  |  |  | Cl Max: | 1.196 | at alpha= | 11 | deg
JavaFoil+Calcfoil stall+Eppler ext transition |  |  |  | L/D Max: | 123.099 | at alpha= | 4.5 | deg
Re: | 4000000 |  |  | Cd Min: | 0.00517 | at alpha= | -2 | deg
Mach: | 0.25 |  |  | Cl=0 at alpha= | -1.2984 | deg
|  |  |  | @ Cl=0.1, Cd= | 0.00521
|  |  |  | @ Cl=0.4, Cd= | 0.0053503
|  |  |  | @ Cl=0.6, Cd= | 0.0055293
alpha (deg) | Cl | Cd | Cm | Cl/Cd
-16 | -0.577 | 0.12826 | -0.004 | -4.496
-15.5 | -0.617 | 0.12149 | -0.004 | -5.077
-15 | -0.653 | 0.11336 | -0.004 | -5.761
-14.5 | -0.686 | 0.10424 | -0.005 | -6.58
-14 | -0.713 | 0.09855 | -0.005 | -7.233
-13.5 | -0.737 | 0.08967 | -0.006 | -8.219
-13 | -0.756 | 0.08214 | -0.007 | -9.207
-12.5 | -0.768 | 0.07682 | -0.007 | -10.003
-12 | -0.858 | 0.03205 | -0.011 | -26.756
-11.5 | -0.901 | 0.01887 | -0.012 | -47.765
-11 | -0.908 | 0.01588 | -0.013 | -57.173
-10.5 | -0.904 | 0.01401 | -0.014 | -64.51
-10 | -0.891 | 0.01277 | -0.015 | -69.759
-9.5 | -0.869 | 0.01186 | -0.015 | -73.283
-9 | -0.842 | 0.01036 | -0.016 | -81.228
-8.5 | -0.809 | 0.0107 | -0.017 | -75.667
-8 | -0.768 | 0.01017 | -0.017 | -75.544
-7.5 | -0.723 | 0.00979 | -0.018 | -73.808
-7 | -0.674 | 0.00933 | -0.018 | -72.248
-6.5 | -0.622 | 0.00899 | -0.019 | -69.198
-6 | -0.568 | 0.00868 | -0.02 | -65.434
-5.5 | -0.511 | 0.0084 | -0.02 | -60.859
-5 | -0.453 | 0.00816 | -0.021 | -55.521
-4.5 | -0.394 | 0.0079 | -0.022 | -49.849
-4 | -0.333 | 0.0077 | -0.022 | -43.311
-3.5 | -0.273 | 0.00748 | -0.023 | -36.438
-3 | -0.211 | 0.00732 | -0.023 | -28.859
-2.5 | -0.15 | 0.00519 | -0.024 | -28.807
-2 | -0.087 | 0.00517 | -0.025 | -16.916
-1.5 | -0.025 | 0.00519 | -0.025 | -4.855
-1 | 0.037 | 0.00518 | -0.026 | 7.195
-0.5 | 0.1 | 0.00521 | -0.027 | 19.14
0 | 0.162 | 0.0052 | -0.027 | 31.185
0.5 | 0.225 | 0.00524 | -0.028 | 42.863
1 | 0.287 | 0.00528 | -0.029 | 54.371
1.5 | 0.35 | 0.00531 | -0.029 | 65.857
2 | 0.412 | 0.00536 | -0.03 | 76.912
2.5 | 0.474 | 0.0054 | -0.03 | 87.832
3 | 0.535 | 0.00548 | -0.031 | 97.622
3.5 | 0.596 | 0.00552 | -0.032 | 107.811
4 | 0.656 | 0.00566 | -0.032 | 115.845
4.5 | 0.716 | 0.00582 | -0.033 | 123.099
5 | 0.773 | 0.00923 | -0.034 | 83.787
5.5 | 0.828 | 0.00989 | -0.034 | 83.726
6 | 0.88 | 0.01033 | -0.035 | 85.205
6.5 | 0.931 | 0.01077 | -0.035 | 86.414
7 | 0.979 | 0.01127 | -0.036 | 86.851
7.5 | 1.024 | 0.01182 | -0.036 | 86.638
8 | 1.066 | 0.01243 | -0.037 | 85.754
8.5 | 1.103 | 0.01312 | -0.037 | 84.07
9 | 1.136 | 0.01392 | -0.038 | 81.611
9.5 | 1.164 | 0.01482 | -0.038 | 78.558
10 | 1.184 | 0.01582 | -0.039 | 74.808
10.5 | 1.194 | 0.01683 | -0.039 | 70.984
11 | 1.196 | 0.01823 | -0.04 | 65.64
11.5 | 1.191 | 0.0195 | -0.04 | 61.061
12 | 1.176 | 0.02123 | -0.04 | 55.385
12.5 | 1.151 | 0.02321 | -0.041 | 49.599
13 | 1.116 | 0.026 | -0.041 | 42.936
13.5 | 1.073 | 0.02922 | -0.041 | 36.718
14 | 0.938 | 0.06746 | -0.035 | 13.899
14.5 | 0.85 | 0.0983 | -0.027 | 8.649
15 | 0.795 | 0.10945 | -0.025 | 7.262
15.5 | 0.739 | 0.11753 | -0.024 | 6.286
16 | 0.678 | 0.12746 | -0.023 | 5.323

## 70. Re 4M Mach 0.25 (2)
BIGFOIL.COM POLAR EXPORT
NACA64-214 a=0.5
NACA64-214 a=0.5 |  |  |  | Cl Max: | 1.5243 | at alpha= | 16.5 | deg
XFOIL ncrit=9 |  |  |  | L/D Max: | 109.189 | at alpha= | 3 | deg
Re: | 4000000 |  |  | Cd Min: | 0.22691 | at alpha= | -20 | deg
Mach: | 0.25 |  |  | Cl=0 at alpha= | -1.3144 | deg
|  |  |  | @ Cl=0.1, Cd= | 0.0044691
|  |  |  | @ Cl=0.4, Cd= | 0.0044938
|  |  |  | @ Cl=0.6, Cd= | 0.0057607
alpha (deg) | Cl | Cd | Cm | Cl/Cd
-20 | -0.7451 | 0.22691 | 0.0518 | -3.2837
-18.5 | -0.8836 | 0.15251 | 0.0107 | -5.7937
-18 | -1.0546 | 0.10883 | -0.0187 | -9.6903
-17.5 | -1.1474 | 0.08297 | -0.0362 | -13.8291
-17 | -1.2029 | 0.06575 | -0.0478 | -18.2951
-16.5 | -1.232 | 0.05454 | -0.0543 | -22.5889
-16 | -1.2601 | 0.04486 | -0.0588 | -28.0896
-15.5 | -1.2831 | 0.03685 | -0.061 | -34.8195
-15 | -1.2875 | 0.03138 | -0.061 | -41.0293
-14.5 | -1.2817 | 0.02731 | -0.0596 | -46.9315
-14 | -1.271 | 0.02384 | -0.0576 | -53.3138
-13.5 | -1.2622 | 0.02132 | -0.0533 | -59.2026
-13 | -1.2492 | 0.01934 | -0.0481 | -64.5915
-12.5 | -1.2336 | 0.01786 | -0.0417 | -69.0705
-12 | -1.1985 | 0.01646 | -0.038 | -72.8129
-11.5 | -1.1564 | 0.01525 | -0.0352 | -75.8295
-10.5 | -1.0585 | 0.01342 | -0.0313 | -78.8748
-10 | -1.0109 | 0.01219 | -0.0293 | -82.9286
-9.5 | -0.9569 | 0.01147 | -0.0281 | -83.4263
-9 | -0.9014 | 0.01087 | -0.0272 | -82.9255
-8.5 | -0.8449 | 0.01033 | -0.0265 | -81.7909
-8 | -0.7873 | 0.00989 | -0.0261 | -79.6057
-7.5 | -0.7308 | 0.00929 | -0.0255 | -78.6652
-7 | -0.6724 | 0.0089 | -0.0253 | -75.5506
-6.5 | -0.6135 | 0.00858 | -0.0252 | -71.5035
-6 | -0.5548 | 0.00818 | -0.0252 | -67.824
-5.5 | -0.4954 | 0.0079 | -0.0253 | -62.7089
-5 | -0.4358 | 0.00762 | -0.0255 | -57.1916
-4.5 | -0.3761 | 0.00736 | -0.0257 | -51.1005
-4 | -0.3163 | 0.00712 | -0.0261 | -44.4242
-3.5 | -0.2563 | 0.00687 | -0.0264 | -37.3071
-2.5 | -0.1383 | 0.00604 | -0.0272 | -22.8974
-1.5 | -0.0225 | 0.00471 | -0.0281 | -4.7771
-1 | 0.0381 | 0.00456 | -0.0288 | 8.3553
-0.5 | 0.0992 | 0.00447 | -0.0295 | 22.1924
0 | 0.1603 | 0.0044 | -0.0302 | 36.4318
0.5 | 0.2216 | 0.00438 | -0.0309 | 50.5936
1.5 | 0.3439 | 0.00442 | -0.0323 | 77.8054
2 | 0.4047 | 0.0045 | -0.033 | 89.9333
2.5 | 0.4656 | 0.00457 | -0.0336 | 101.8818
3 | 0.5252 | 0.00481 | -0.0341 | 109.1892
3.5 | 0.5817 | 0.00541 | -0.0342 | 107.5231
4 | 0.6344 | 0.00642 | -0.0339 | 98.8162
4.5 | 0.6875 | 0.00727 | -0.0334 | 94.5667
5 | 0.7415 | 0.00793 | -0.033 | 93.5057
5.5 | 0.7954 | 0.00854 | -0.0325 | 93.1382
6 | 0.8508 | 0.00897 | -0.0321 | 94.8495
6.5 | 0.9059 | 0.00938 | -0.0317 | 96.5778
7 | 0.9598 | 0.00985 | -0.0309 | 97.4416
7.5 | 1.0136 | 0.01027 | -0.0301 | 98.6952
8 | 1.0644 | 0.01081 | -0.0288 | 98.4644
8.5 | 1.1147 | 0.01131 | -0.0274 | 98.5588
9 | 1.1612 | 0.01187 | -0.0252 | 97.8265
9.5 | 1.1968 | 0.01249 | -0.021 | 95.8207
10 | 1.2388 | 0.01323 | -0.0184 | 93.6357
10.5 | 1.2679 | 0.01414 | -0.0139 | 89.6676
11 | 1.297 | 0.01535 | -0.0099 | 84.4951
11.5 | 1.3212 | 0.01703 | -0.0059 | 77.5807
12 | 1.3506 | 0.01863 | -0.0028 | 72.496
12.5 | 1.3812 | 0.0203 | -0.0002 | 68.0394
13 | 1.4071 | 0.02238 | 0.0026 | 62.8731
13.5 | 1.4311 | 0.02472 | 0.0051 | 57.8924
14 | 1.4459 | 0.02787 | 0.0078 | 51.8802
14.5 | 1.4657 | 0.03083 | 0.0098 | 47.5414
15 | 1.4849 | 0.03399 | 0.0115 | 43.6864
15.5 | 1.4984 | 0.03786 | 0.0129 | 39.5774
16 | 1.5136 | 0.04185 | 0.0138 | 36.1673
16.5 | 1.5243 | 0.04645 | 0.0143 | 32.8159
17 | 1.5216 | 0.05275 | 0.0141 | 28.8455
17.5 | 1.521 | 0.05923 | 0.0131 | 25.6796
18 | 1.5167 | 0.06655 | 0.0113 | 22.7904
18.5 | 1.5037 | 0.07546 | 0.0083 | 19.9271
19 | 1.4858 | 0.0856 | 0.004 | 17.3575
19.5 | 1.4649 | 0.09684 | -0.0015 | 15.127
20 | 1.4329 | 0.11054 | -0.0093 | 12.9627

## 71. Re 4M Mach 0.50 (1)
BIGFOIL.COM POLAR EXPORT
NACA64-214 a=0.5
NACA64-214 a=0.5 |  |  |  | Cl Max: | 1.16 | at alpha= | 20 | deg
JavaFoil+Calcfoil stall+Eppler ext transition |  |  |  | L/D Max: | 120.37 | at alpha= | 4 | deg
Re: | 4000000 |  |  | Cd Min: | 0.0053 | at alpha= | -1 | deg
Mach: | 0.5 |  |  | Cl=0 at alpha= | -1.3 | deg
|  |  |  | @ Cl=0.1, Cd= | 0.005342
|  |  |  | @ Cl=0.4, Cd= | 0.0055103
|  |  |  | @ Cl=0.6, Cd= | 0.0057549
alpha (deg) | Cl | Cd | Cm | Cl/Cd
-20 | -1.032 | 0.16386 | -0.003 | -6.3
-19.5 | -1.003 | 0.15868 | -0.003 | -6.318
-19 | -0.975 | 0.15308 | -0.003 | -6.367
-18.5 | -0.948 | 0.14838 | -0.004 | -6.387
-18 | -0.921 | 0.14459 | -0.004 | -6.368
-17.5 | -0.896 | 0.14156 | -0.004 | -6.326
-17 | -0.866 | 0.13651 | -0.004 | -6.346
-16.5 | -0.838 | 0.13245 | -0.005 | -6.329
-16 | -0.811 | 0.12785 | -0.005 | -6.344
-15.5 | -0.784 | 0.12387 | -0.005 | -6.33
-15 | -0.757 | 0.11948 | -0.006 | -6.34
-14.5 | -0.728 | 0.11124 | -0.006 | -6.547
-14 | -0.701 | 0.10913 | -0.006 | -6.425
-13.5 | -0.674 | 0.10544 | -0.006 | -6.393
-13 | -0.647 | 0.10176 | -0.006 | -6.357
-12.5 | -0.619 | 0.09543 | -0.007 | -6.487
-12 | -0.591 | 0.08575 | -0.007 | -6.897
-11.5 | -0.565 | 0.07843 | -0.007 | -7.201
-11 | -0.537 | 0.07244 | -0.008 | -7.418
-10.5 | -0.51 | 0.06639 | -0.008 | -7.682
-10 | -0.481 | 0.07774 | -0.008 | -6.189
-9.5 | -0.454 | 0.06516 | -0.008 | -6.966
-9 | -0.427 | 0.05857 | -0.009 | -7.294
-8.5 | -0.471 | 0.01653 | -0.018 | -28.491
-8 | -0.371 | 0.05566 | -0.009 | -6.669
-7.5 | -0.668 | 0.01248 | -0.02 | -53.529
-7 | -0.681 | 0.01129 | -0.02 | -60.275
-6.5 | -0.658 | 0.01055 | -0.021 | -62.366
-6 | -0.614 | 0.00991 | -0.022 | -61.965
-5.5 | -0.559 | 0.00939 | -0.023 | -59.51
-5 | -0.499 | 0.00896 | -0.023 | -55.646
-4.5 | -0.436 | 0.00859 | -0.024 | -50.731
-4 | -0.37 | 0.00826 | -0.025 | -44.828
-3.5 | -0.304 | 0.00799 | -0.026 | -38.006
-3 | -0.236 | 0.00774 | -0.026 | -30.425
-2.5 | -0.167 | 0.00536 | -0.027 | -31.136
-2 | -0.098 | 0.00534 | -0.028 | -18.309
-1.5 | -0.028 | 0.00533 | -0.028 | -5.278
-1 | 0.042 | 0.0053 | -0.029 | 7.848
-0.5 | 0.111 | 0.00535 | -0.03 | 20.818
0 | 0.181 | 0.00536 | -0.031 | 33.807
0.5 | 0.251 | 0.0054 | -0.031 | 46.51
1 | 0.321 | 0.00545 | -0.032 | 58.867
1.5 | 0.391 | 0.0055 | -0.033 | 71.093
2 | 0.461 | 0.00558 | -0.033 | 82.503
2.5 | 0.53 | 0.00564 | -0.034 | 94.062
3 | 0.597 | 0.00575 | -0.035 | 103.894
3.5 | 0.664 | 0.00586 | -0.036 | 113.324
4 | 0.731 | 0.00607 | -0.036 | 120.37
4.5 | 0.786 | 0.01051 | -0.036 | 74.782
5 | 0.846 | 0.01114 | -0.037 | 75.937
5.5 | 0.902 | 0.01175 | -0.038 | 76.781
6 | 0.953 | 0.01243 | -0.038 | 76.633
6.5 | 0.996 | 0.01326 | -0.039 | 75.102
7 | 1.028 | 0.01415 | -0.039 | 72.678
7.5 | 1.043 | 0.01549 | -0.04 | 67.319
8 | 1.025 | 0.01691 | -0.04 | 60.622
8.5 | 0.908 | 0.01904 | -0.041 | 47.672
9 | 0.567 | 0.06128 | -0.021 | 9.253
9.5 | 0.703 | 0.02163 | -0.042 | 32.493
10 | 0.623 | 0.06582 | -0.023 | 9.461
10.5 | 0.648 | 0.07311 | -0.022 | 8.863
11 | 0.675 | 0.08311 | -0.022 | 8.117
11.5 | 0.703 | 0.07618 | -0.024 | 9.231
12 | 0.729 | 0.08419 | -0.023 | 8.657
12.5 | 0.755 | 0.09671 | -0.023 | 7.812
13 | 0.784 | 0.10274 | -0.025 | 7.629
13.5 | 0.81 | 0.10491 | -0.025 | 7.72
14 | 0.836 | 0.10819 | -0.025 | 7.731
14.5 | 0.866 | 0.11369 | -0.027 | 7.613
15 | 0.893 | 0.12464 | -0.028 | 7.161
15.5 | 0.918 | 0.12211 | -0.028 | 7.519
16 | 0.945 | 0.12662 | -0.029 | 7.464
16.5 | 0.976 | 0.13048 | -0.031 | 7.48
17 | 0.999 | 0.13522 | -0.03 | 7.392
17.5 | 1.026 | 0.13909 | -0.031 | 7.376
18 | 1.054 | 0.14643 | -0.032 | 7.196
18.5 | 1.085 | 0.14838 | -0.034 | 7.313
19 | 1.107 | 0.15098 | -0.033 | 7.333
19.5 | 1.133 | 0.15839 | -0.034 | 7.156
20 | 1.16 | 0.1633 | -0.035 | 7.103

## 72. Re 4M Mach 0.50 (2)
BIGFOIL.COM POLAR EXPORT
NACA64-214 a=0.5
NACA64-214 a=0.5 |  |  |  | Cl Max: | 1.1747 | at alpha= | 10 | deg
XFOIL ncrit=9 |  |  |  | L/D Max: | 119.252 | at alpha= | 3 | deg
Re: | 4000000 |  |  | Cd Min: | 0.14494 | at alpha= | 15 | deg
Mach: | 0.5 |  |  | Cl=0 at alpha= | -1.3244 | deg
|  |  |  | @ Cl=0.1, Cd= | 0.004667
|  |  |  | @ Cl=0.4, Cd= | 0.0046435
|  |  |  | @ Cl=0.6, Cd= | 0.0050598
alpha (deg) | Cl | Cd | Cm | Cl/Cd
-13 | -0.5664 | 0.12821 | -0.0096 | -4.4178
-12.5 | -0.5772 | 0.11469 | -0.0178 | -5.0327
-12 | -0.6036 | 0.09932 | -0.0277 | -6.0773
-11.5 | -0.6292 | 0.08513 | -0.0373 | -7.391
-11 | -0.6537 | 0.07006 | -0.0475 | -9.3306
-10.5 | -0.6784 | 0.05653 | -0.0578 | -12.0007
-10 | -0.7122 | 0.04519 | -0.0655 | -15.7601
-9.5 | -0.7418 | 0.03646 | -0.0691 | -20.3456
-9 | -0.7733 | 0.02925 | -0.0685 | -26.4376
-8.5 | -0.8026 | 0.02354 | -0.063 | -34.0952
-8 | -0.8228 | 0.01846 | -0.0538 | -44.572
-7.5 | -0.8061 | 0.01401 | -0.0468 | -57.5375
-7 | -0.7617 | 0.01163 | -0.0417 | -65.4944
-6.5 | -0.7027 | 0.01031 | -0.0382 | -68.1571
-6 | -0.6367 | 0.00948 | -0.0359 | -67.1624
-5.5 | -0.5682 | 0.0089 | -0.0343 | -63.8427
-5 | -0.5 | 0.00834 | -0.0331 | -59.952
-4.5 | -0.4301 | 0.00797 | -0.0324 | -53.9649
-3.5 | -0.2913 | 0.00731 | -0.0318 | -39.8495
-3 | -0.2222 | 0.00704 | -0.0318 | -31.5625
-2.5 | -0.1545 | 0.00657 | -0.0319 | -23.516
-1.5 | -0.0242 | 0.00497 | -0.0323 | -4.8692
-1 | 0.0447 | 0.00473 | -0.0329 | 9.4503
-0.5 | 0.1149 | 0.00465 | -0.0336 | 24.7097
0 | 0.185 | 0.0046 | -0.0343 | 40.2174
0.5 | 0.2554 | 0.00459 | -0.0351 | 55.6427
1 | 0.3259 | 0.0046 | -0.0359 | 70.8478
1.5 | 0.3965 | 0.00464 | -0.0367 | 85.4526
2 | 0.4669 | 0.00471 | -0.0373 | 99.1295
2.5 | 0.5369 | 0.00484 | -0.0378 | 110.9298
3 | 0.6058 | 0.00508 | -0.038 | 119.252
3.5 | 0.6655 | 0.00612 | -0.0371 | 108.7418
4 | 0.7192 | 0.00746 | -0.0353 | 96.4075
4.5 | 0.7753 | 0.00845 | -0.0333 | 91.7515
5 | 0.8318 | 0.00926 | -0.0311 | 89.8272
5.5 | 0.8913 | 0.00984 | -0.029 | 90.5793
6 | 0.9492 | 0.01044 | -0.0264 | 90.9195
6.5 | 1.001 | 0.01116 | -0.0226 | 89.6953
7 | 1.0366 | 0.01198 | -0.0162 | 86.5275
7.5 | 1.0655 | 0.01334 | -0.0096 | 79.8726
8 | 1.0989 | 0.0149 | -0.0042 | 73.7517
8.5 | 1.1258 | 0.01687 | 0.0017 | 66.7338
9.5 | 1.1718 | 0.02311 | 0.0103 | 50.7053
10 | 1.1747 | 0.02763 | 0.0152 | 42.5154
10.5 | 1.1679 | 0.03314 | 0.0194 | 35.2414
11 | 1.1563 | 0.03974 | 0.0221 | 29.0966
11.5 | 1.1369 | 0.04783 | 0.0225 | 23.7696
12 | 1.1043 | 0.05815 | 0.0202 | 18.9905
12.5 | 1.0668 | 0.07038 | 0.015 | 15.1577
13 | 1.0349 | 0.08356 | 0.0076 | 12.3851
13.5 | 1.0052 | 0.09812 | -0.0018 | 10.2446
14 | 0.9795 | 0.11347 | -0.012 | 8.6322
14.5 | 0.9561 | 0.12908 | -0.022 | 7.407
15 | 0.9323 | 0.14494 | -0.0323 | 6.4323

## 73. Re 5M Mach 0.00 (1)
BIGFOIL.COM POLAR EXPORT
NACA64-214 a=0.5
NACA64-214 a=0.5 |  |  |  | Cl Max: | 1.262 | at alpha= | 12.5 | deg
JavaFoil+Calcfoil stall+Eppler ext transition |  |  |  | L/D Max: | 116.892 | at alpha= | 4 | deg
Re: | 5000000 |  |  | Cd Min: | 0.00501 | at alpha= | -1.5 | deg
Mach: | 0 |  |  | Cl=0 at alpha= | -1.3 | deg
|  |  |  | @ Cl=0.1, Cd= | 0.00502
|  |  |  | @ Cl=0.4, Cd= | 0.005161
|  |  |  | @ Cl=0.6, Cd= | 0.0053851
alpha (deg) | Cl | Cd | Cm | Cl/Cd
-17.5 | -0.811 | 0.12355 | -0.004 | -6.567
-17 | -0.833 | 0.11618 | -0.004 | -7.172
-16.5 | -0.852 | 0.11065 | -0.004 | -7.698
-16 | -0.869 | 0.10148 | -0.005 | -8.568
-15.5 | -0.88 | 0.09271 | -0.005 | -9.493
-15 | -0.892 | 0.08252 | -0.006 | -10.807
-14.5 | -0.932 | 0.05575 | -0.008 | -16.717
-14 | -0.986 | 0.03015 | -0.009 | -32.695
-13.5 | -1.002 | 0.02287 | -0.01 | -43.818
-13 | -1.005 | 0.01946 | -0.01 | -51.676
-12.5 | -1.007 | 0.01619 | -0.011 | -62.19
-12 | -0.996 | 0.01496 | -0.012 | -66.608
-11.5 | -0.984 | 0.01344 | -0.012 | -73.236
-11 | -0.965 | 0.01255 | -0.013 | -76.925
-10.5 | -0.941 | 0.01182 | -0.014 | -79.626
-10 | -0.915 | 0.01021 | -0.014 | -89.565
-9.5 | -0.883 | 0.01061 | -0.015 | -83.242
-9 | -0.844 | 0.01013 | -0.016 | -83.319
-8.5 | -0.802 | 0.00977 | -0.016 | -82.048
-8 | -0.757 | 0.00931 | -0.017 | -81.236
-7.5 | -0.709 | 0.00902 | -0.017 | -78.582
-7 | -0.659 | 0.0087 | -0.018 | -75.72
-6.5 | -0.607 | 0.00839 | -0.018 | -72.291
-6 | -0.553 | 0.00817 | -0.019 | -67.655
-5.5 | -0.497 | 0.00792 | -0.02 | -62.682
-5 | -0.44 | 0.00772 | -0.02 | -56.972
-4.5 | -0.382 | 0.00748 | -0.021 | -51.042
-4 | -0.323 | 0.00732 | -0.021 | -44.147
-3.5 | -0.264 | 0.00717 | -0.022 | -36.863
-3 | -0.205 | 0.00704 | -0.023 | -29.06
-2.5 | -0.145 | 0.00505 | -0.023 | -28.655
-2 | -0.085 | 0.00503 | -0.024 | -16.829
-1.5 | -0.024 | 0.00501 | -0.025 | -4.867
-1 | 0.036 | 0.00502 | -0.025 | 7.176
-0.5 | 0.097 | 0.00502 | -0.026 | 19.215
0 | 0.157 | 0.00502 | -0.026 | 31.283
0.5 | 0.218 | 0.00502 | -0.027 | 43.309
1 | 0.278 | 0.00507 | -0.028 | 54.813
1.5 | 0.338 | 0.00514 | -0.028 | 65.897
2 | 0.399 | 0.00516 | -0.029 | 77.237
2.5 | 0.459 | 0.00522 | -0.03 | 88.049
3 | 0.518 | 0.00526 | -0.03 | 98.442
3.5 | 0.577 | 0.00535 | -0.031 | 107.866
4 | 0.636 | 0.00544 | -0.031 | 116.892
4.5 | 0.694 | 0.00629 | -0.032 | 110.251
5 | 0.751 | 0.00713 | -0.033 | 105.329
5.5 | 0.808 | 0.00933 | -0.033 | 86.582
6 | 0.861 | 0.00921 | -0.034 | 93.482
6.5 | 0.911 | 0.00993 | -0.034 | 91.693
7 | 0.96 | 0.01033 | -0.035 | 92.935
7.5 | 1.006 | 0.01075 | -0.035 | 93.546
8 | 1.05 | 0.01123 | -0.036 | 93.547
8.5 | 1.091 | 0.01175 | -0.036 | 92.853
9 | 1.13 | 0.01235 | -0.037 | 91.464
9.5 | 1.164 | 0.01301 | -0.037 | 89.514
10 | 1.194 | 0.01374 | -0.038 | 86.881
10.5 | 1.217 | 0.01454 | -0.038 | 83.711
11 | 1.236 | 0.01543 | -0.039 | 80.062
11.5 | 1.249 | 0.01643 | -0.039 | 76.032
12 | 1.258 | 0.01744 | -0.04 | 72.148
12.5 | 1.262 | 0.01872 | -0.04 | 67.43
13 | 1.261 | 0.02008 | -0.04 | 62.771
13.5 | 1.255 | 0.02152 | -0.041 | 58.318
14 | 1.244 | 0.0233 | -0.041 | 53.406
14.5 | 1.229 | 0.0252 | -0.041 | 48.773
15 | 1.209 | 0.02779 | -0.042 | 43.508
15.5 | 1.185 | 0.03071 | -0.042 | 38.59
16 | 1.152 | 0.03635 | -0.042 | 31.698
16.5 | 1.119 | 0.04216 | -0.042 | 26.536
17 | 1.07 | 0.05566 | -0.041 | 19.215
17.5 | 1.005 | 0.07979 | -0.038 | 12.597

## 74. Re 5M Mach 0.00 (2)
BIGFOIL.COM POLAR EXPORT
NACA64-214 a=0.5
NACA64-214 a=0.5 |  |  |  | Cl Max: | 1.667 | at alpha= | 20 | deg
XFOIL ncrit=9 |  |  |  | L/D Max: | 106.883 | at alpha= | 9 | deg
Re: | 5000000 |  |  | Cd Min: | 0.05753 | at alpha= | 20 | deg
Mach: | 0 |  |  | Cl=0 at alpha= | -1.3183 | deg
|  |  |  | @ Cl=0.1, Cd= | 0.0042569
|  |  |  | @ Cl=0.4, Cd= | 0.0043289
|  |  |  | @ Cl=0.6, Cd= | 0.0061158
alpha (deg) | Cl | Cd | Cm | Cl/Cd
-20 | -1.5532 | 0.04554 | -0.0485 | -34.1063
-19.5 | -1.5542 | 0.04014 | -0.0499 | -38.7195
-19 | -1.5473 | 0.03592 | -0.0504 | -43.0763
-18.5 | -1.5415 | 0.03187 | -0.0504 | -48.3684
-18 | -1.5289 | 0.0287 | -0.0497 | -53.2718
-17.5 | -1.5169 | 0.02574 | -0.0485 | -58.9316
-17 | -1.4953 | 0.02372 | -0.047 | -63.0396
-16.5 | -1.4755 | 0.02176 | -0.045 | -67.8079
-16 | -1.4466 | 0.02053 | -0.0431 | -70.4627
-15.5 | -1.4377 | 0.01843 | -0.0387 | -78.0087
-15 | -1.4223 | 0.01721 | -0.0336 | -82.6438
-14.5 | -1.3971 | 0.01624 | -0.0295 | -86.0283
-14 | -1.3591 | 0.01537 | -0.0274 | -88.4255
-13.5 | -1.317 | 0.01461 | -0.0259 | -90.1437
-12.5 | -1.2254 | 0.01327 | -0.0239 | -92.3436
-12 | -1.1769 | 0.01269 | -0.0232 | -92.7423
-11.5 | -1.1273 | 0.01212 | -0.0227 | -93.0116
-11 | -1.0764 | 0.01162 | -0.0223 | -92.6334
-10.5 | -1.0258 | 0.01102 | -0.0219 | -93.0853
-10 | -0.9745 | 0.01042 | -0.0215 | -93.5221
-9.5 | -0.9214 | 0.00997 | -0.0214 | -92.4173
-9 | -0.8674 | 0.00959 | -0.0215 | -90.4484
-8.5 | -0.8127 | 0.00924 | -0.0216 | -87.9545
-8 | -0.758 | 0.00885 | -0.0217 | -85.6497
-7.5 | -0.703 | 0.00848 | -0.0218 | -82.9009
-7 | -0.647 | 0.00819 | -0.0221 | -78.9988
-6.5 | -0.5905 | 0.00795 | -0.0224 | -74.2767
-5.5 | -0.4774 | 0.0074 | -0.0232 | -64.5135
-5 | -0.4203 | 0.00717 | -0.0236 | -58.6192
-4.5 | -0.3629 | 0.00695 | -0.024 | -52.2158
-4 | -0.3055 | 0.00674 | -0.0245 | -45.3264
-3.5 | -0.2479 | 0.00651 | -0.025 | -38.0799
-3 | -0.1909 | 0.00617 | -0.0255 | -30.94
-2.5 | -0.1337 | 0.00581 | -0.026 | -23.012
-2 | -0.0774 | 0.00527 | -0.0265 | -14.6869
-1.5 | -0.0209 | 0.0047 | -0.0271 | -4.4468
-1 | 0.0366 | 0.00438 | -0.0277 | 8.3562
-0.5 | 0.0954 | 0.00426 | -0.0284 | 22.3944
0 | 0.1541 | 0.00422 | -0.0291 | 36.5166
0.5 | 0.2131 | 0.00419 | -0.0298 | 50.8592
1 | 0.2719 | 0.00417 | -0.0305 | 65.2038
1.5 | 0.3306 | 0.00421 | -0.0312 | 78.5273
2 | 0.389 | 0.00431 | -0.0319 | 90.2552
2.5 | 0.4472 | 0.00441 | -0.0325 | 101.4059
3 | 0.5037 | 0.00477 | -0.033 | 105.5975
3.5 | 0.5573 | 0.0055 | -0.0331 | 101.3273
4 | 0.61 | 0.00626 | -0.0331 | 97.4441
4.5 | 0.6627 | 0.00695 | -0.0331 | 95.3525
5.5 | 0.7694 | 0.00797 | -0.0331 | 96.537
6 | 0.8232 | 0.00835 | -0.0331 | 98.5868
6.5 | 0.8769 | 0.0087 | -0.0331 | 100.7931
7 | 0.9302 | 0.00906 | -0.033 | 102.6711
7.5 | 0.9831 | 0.00941 | -0.0329 | 104.474
8 | 1.0347 | 0.0098 | -0.0325 | 105.5816
8.5 | 1.0854 | 0.01021 | -0.0321 | 106.3075
9 | 1.1351 | 0.01062 | -0.0315 | 106.8832
9.5 | 1.1818 | 0.01113 | -0.0303 | 106.1815
10 | 1.2245 | 0.01155 | -0.0284 | 106.0173
10.5 | 1.2728 | 0.01204 | -0.0278 | 105.7143
11 | 1.315 | 0.01269 | -0.0261 | 103.6249
11.5 | 1.3478 | 0.01349 | -0.0228 | 99.911
12 | 1.3735 | 0.01428 | -0.0185 | 96.1835
12.5 | 1.4028 | 0.01518 | -0.0153 | 92.4111
13 | 1.4309 | 0.0163 | -0.0124 | 87.7853
13.5 | 1.4583 | 0.0176 | -0.0097 | 82.858
14 | 1.4835 | 0.01915 | -0.0071 | 77.4674
14.5 | 1.5044 | 0.0211 | -0.0045 | 71.2986
15 | 1.5283 | 0.02297 | -0.0025 | 66.5346
15.5 | 1.5517 | 0.02498 | -0.0007 | 62.1177
16 | 1.5741 | 0.02715 | 0.0008 | 57.9779
16.5 | 1.5943 | 0.02958 | 0.0022 | 53.8979
17 | 1.6106 | 0.03243 | 0.0035 | 49.6639
17.5 | 1.6252 | 0.03562 | 0.0045 | 45.6261
18 | 1.6388 | 0.03907 | 0.0052 | 41.9452
18.5 | 1.6436 | 0.04358 | 0.0057 | 37.7145
19 | 1.6509 | 0.04807 | 0.0056 | 34.3437
19.5 | 1.6614 | 0.05243 | 0.0052 | 31.688
20 | 1.667 | 0.05753 | 0.0043 | 28.9762

## 75. Re 5M Mach 0.10 (1)
BIGFOIL.COM POLAR EXPORT
NACA64-214 a=0.5
NACA64-214 a=0.5 |  |  |  | Cl Max: | 1.251 | at alpha= | 12.5 | deg
JavaFoil+Calcfoil stall+Eppler ext transition |  |  |  | L/D Max: | 116.439 | at alpha= | 4 | deg
Re: | 5000000 |  |  | Cd Min: | 0.00502 | at alpha= | -1 | deg
Mach: | 0.1 |  |  | Cl=0 at alpha= | -1.2951 | deg
|  |  |  | @ Cl=0.1, Cd= | 0.005021
|  |  |  | @ Cl=0.4, Cd= | 0.0051792
|  |  |  | @ Cl=0.6, Cd= | 0.0054107
alpha (deg) | Cl | Cd | Cm | Cl/Cd
-17.5 | -0.769 | 0.12814 | -0.004 | -6.005
-17 | -0.795 | 0.12027 | -0.004 | -6.609
-16.5 | -0.818 | 0.11321 | -0.004 | -7.228
-16 | -0.837 | 0.10586 | -0.005 | -7.91
-15.5 | -0.849 | 0.09798 | -0.005 | -8.668
-15 | -0.858 | 0.0918 | -0.006 | -9.349
-14.5 | -0.883 | 0.07273 | -0.007 | -12.143
-14 | -0.947 | 0.03825 | -0.009 | -24.755
-13.5 | -0.977 | 0.0259 | -0.01 | -37.708
-13 | -0.986 | 0.02106 | -0.01 | -46.825
-12.5 | -0.993 | 0.01705 | -0.011 | -58.229
-12 | -0.985 | 0.01563 | -0.012 | -63.041
-11.5 | -0.976 | 0.01383 | -0.012 | -70.623
-11 | -0.96 | 0.01276 | -0.013 | -75.23
-10.5 | -0.938 | 0.01203 | -0.014 | -77.983
-10 | -0.912 | 0.01125 | -0.014 | -81.088
-9.5 | -0.883 | 0.01077 | -0.015 | -81.989
-9 | -0.845 | 0.01022 | -0.016 | -82.65
-8.5 | -0.803 | 0.00988 | -0.016 | -81.287
-8 | -0.759 | 0.0094 | -0.017 | -80.737
-7.5 | -0.711 | 0.0091 | -0.017 | -78.131
-7 | -0.661 | 0.00876 | -0.018 | -75.435
-6.5 | -0.609 | 0.00846 | -0.019 | -72.014
-6 | -0.555 | 0.00819 | -0.019 | -67.8
-5.5 | -0.499 | 0.00798 | -0.02 | -62.503
-5 | -0.442 | 0.00774 | -0.02 | -57.094
-4.5 | -0.384 | 0.00753 | -0.021 | -50.948
-4 | -0.325 | 0.00737 | -0.022 | -44.066
-3.5 | -0.266 | 0.00716 | -0.022 | -37.061
-3 | -0.206 | 0.00704 | -0.023 | -29.235
-2.5 | -0.146 | 0.00507 | -0.023 | -28.701
-2 | -0.085 | 0.00503 | -0.024 | -16.93
-1.5 | -0.025 | 0.00503 | -0.025 | -4.871
-1 | 0.036 | 0.00502 | -0.025 | 7.221
-0.5 | 0.097 | 0.00502 | -0.026 | 19.335
0 | 0.158 | 0.00504 | -0.027 | 31.328
0.5 | 0.219 | 0.00508 | -0.027 | 43.077
1 | 0.279 | 0.00508 | -0.028 | 54.967
1.5 | 0.34 | 0.00513 | -0.028 | 66.305
2 | 0.401 | 0.00518 | -0.029 | 77.365
2.5 | 0.462 | 0.00521 | -0.03 | 88.64
3 | 0.52 | 0.00525 | -0.03 | 99.047
3.5 | 0.58 | 0.00537 | -0.031 | 107.963
4 | 0.639 | 0.00549 | -0.032 | 116.439
4.5 | 0.697 | 0.00635 | -0.032 | 109.837
5 | 0.755 | 0.00716 | -0.033 | 105.373
5.5 | 0.812 | 0.00948 | -0.033 | 85.575
6 | 0.864 | 0.00928 | -0.034 | 93.135
6.5 | 0.914 | 0.01001 | -0.034 | 91.308
7 | 0.963 | 0.0104 | -0.035 | 92.619
7.5 | 1.009 | 0.01082 | -0.035 | 93.265
8 | 1.053 | 0.01133 | -0.036 | 92.981
8.5 | 1.094 | 0.01189 | -0.037 | 91.972
9 | 1.132 | 0.01249 | -0.037 | 90.598
9.5 | 1.166 | 0.01316 | -0.037 | 88.561
10 | 1.193 | 0.01397 | -0.038 | 85.396
10.5 | 1.216 | 0.01475 | -0.038 | 82.409
11 | 1.232 | 0.01568 | -0.039 | 78.604
11.5 | 1.244 | 0.01672 | -0.039 | 74.402
12 | 1.25 | 0.01777 | -0.04 | 70.364
12.5 | 1.251 | 0.01911 | -0.04 | 65.46
13 | 1.246 | 0.02066 | -0.041 | 60.299
13.5 | 1.236 | 0.02222 | -0.041 | 55.653
14 | 1.222 | 0.02399 | -0.041 | 50.924
14.5 | 1.202 | 0.02632 | -0.042 | 45.666
15 | 1.178 | 0.02883 | -0.042 | 40.854
15.5 | 1.142 | 0.03437 | -0.042 | 33.239
16 | 1.102 | 0.04176 | -0.041 | 26.394
16.5 | 1.051 | 0.05491 | -0.04 | 19.134
17 | 0.959 | 0.09635 | -0.034 | 9.956
17.5 | 0.909 | 0.11859 | -0.031 | 7.664

## 76. Re 5M Mach 0.10 (2)
BIGFOIL.COM POLAR EXPORT
NACA64-214 a=0.5
NACA64-214 a=0.5 |  |  |  | Cl Max: | 1.6553 | at alpha= | 20 | deg
XFOIL ncrit=9 |  |  |  | L/D Max: | 106.365 | at alpha= | 9 | deg
Re: | 5000000 |  |  | Cd Min: | 0.06173 | at alpha= | 20 | deg
Mach: | 0.1 |  |  | Cl=0 at alpha= | -1.3187 | deg
|  |  |  | @ Cl=0.1, Cd= | 0.0042666
|  |  |  | @ Cl=0.4, Cd= | 0.0043346
|  |  |  | @ Cl=0.6, Cd= | 0.0061084
alpha (deg) | Cl | Cd | Cm | Cl/Cd
-20 | -1.5118 | 0.05325 | -0.0481 | -28.3906
-19.5 | -1.521 | 0.04625 | -0.0508 | -32.8865
-19 | -1.519 | 0.04098 | -0.0522 | -37.0669
-18.5 | -1.52 | 0.03585 | -0.0529 | -42.3989
-18 | -1.5112 | 0.03197 | -0.0528 | -47.2693
-17.5 | -1.5046 | 0.02822 | -0.052 | -53.3168
-17 | -1.4844 | 0.02582 | -0.0508 | -57.4903
-16.5 | -1.4663 | 0.02349 | -0.049 | -62.4223
-16 | -1.434 | 0.02226 | -0.0475 | -64.4205
-15.5 | -1.4238 | 0.01989 | -0.044 | -71.5837
-15 | -1.4081 | 0.01803 | -0.0401 | -78.0976
-14.5 | -1.3988 | 0.01695 | -0.0331 | -82.5251
-14 | -1.3648 | 0.01591 | -0.0303 | -85.7825
-13.5 | -1.3241 | 0.01505 | -0.0284 | -87.9801
-12.5 | -1.2335 | 0.01358 | -0.0257 | -90.8321
-12 | -1.1851 | 0.01294 | -0.0248 | -91.5842
-11.5 | -1.1353 | 0.01234 | -0.0241 | -92.0016
-11 | -1.0842 | 0.0118 | -0.0235 | -91.8814
-10.5 | -1.0321 | 0.01129 | -0.0231 | -91.4172
-10 | -0.9814 | 0.01057 | -0.0225 | -92.8477
-9.5 | -0.928 | 0.01008 | -0.0222 | -92.0635
-9 | -0.8736 | 0.00967 | -0.0222 | -90.3413
-8.5 | -0.8185 | 0.0093 | -0.0222 | -88.0108
-8 | -0.763 | 0.00895 | -0.0222 | -85.2514
-7.5 | -0.7077 | 0.00854 | -0.0223 | -82.8689
-7 | -0.6514 | 0.00823 | -0.0225 | -79.1495
-6.5 | -0.5945 | 0.00798 | -0.0228 | -74.4987
-6 | -0.5378 | 0.00767 | -0.0231 | -70.1173
-5.5 | -0.4804 | 0.00742 | -0.0234 | -64.7439
-5 | -0.4229 | 0.00719 | -0.0238 | -58.8178
-4.5 | -0.3652 | 0.00697 | -0.0243 | -52.396
-4 | -0.3073 | 0.00675 | -0.0247 | -45.5259
-3.5 | -0.2494 | 0.00654 | -0.0252 | -38.1346
-3 | -0.1919 | 0.00619 | -0.0257 | -31.0016
-2.5 | -0.1344 | 0.00583 | -0.0262 | -23.0532
-2 | -0.0777 | 0.00528 | -0.0267 | -14.7159
-1.5 | -0.021 | 0.00471 | -0.0273 | -4.4586
-1 | 0.0369 | 0.00438 | -0.0279 | 8.4247
-0.5 | 0.096 | 0.00427 | -0.0286 | 22.4824
0 | 0.1551 | 0.00422 | -0.0293 | 36.7536
0.5 | 0.2144 | 0.0042 | -0.03 | 51.0476
1 | 0.2736 | 0.00418 | -0.0307 | 65.4545
1.5 | 0.3327 | 0.00422 | -0.0314 | 78.8389
2 | 0.3914 | 0.00432 | -0.032 | 90.6019
2.5 | 0.4501 | 0.00442 | -0.0327 | 101.8326
3 | 0.5069 | 0.00478 | -0.0331 | 106.046
3.5 | 0.5606 | 0.00552 | -0.0333 | 101.558
4 | 0.6135 | 0.00631 | -0.0333 | 97.2266
4.5 | 0.6666 | 0.00699 | -0.0332 | 95.3648
5 | 0.7205 | 0.00751 | -0.0332 | 95.9387
5.5 | 0.7738 | 0.00802 | -0.0331 | 96.4838
6 | 0.8281 | 0.0084 | -0.033 | 98.5833
6.5 | 0.8822 | 0.00875 | -0.033 | 100.8229
7 | 0.9356 | 0.00912 | -0.0328 | 102.5877
7.5 | 0.9889 | 0.00947 | -0.0326 | 104.4245
8 | 1.0406 | 0.00989 | -0.0322 | 105.2174
8.5 | 1.0917 | 0.0103 | -0.0316 | 105.9903
9 | 1.1413 | 0.01073 | -0.0309 | 106.3653
9.5 | 1.1874 | 0.01129 | -0.0295 | 105.1727
10 | 1.2302 | 0.01167 | -0.0274 | 105.4156
10.5 | 1.2785 | 0.01221 | -0.0266 | 104.7093
11 | 1.3192 | 0.01292 | -0.0246 | 102.1053
11.5 | 1.3458 | 0.01374 | -0.02 | 97.9476
12 | 1.3736 | 0.01462 | -0.0161 | 93.9535
12.5 | 1.4034 | 0.01561 | -0.0131 | 89.9039
13 | 1.4313 | 0.01686 | -0.0101 | 84.8932
13.5 | 1.4583 | 0.01829 | -0.0074 | 79.7321
14 | 1.482 | 0.02005 | -0.0048 | 73.9152
14.5 | 1.5044 | 0.02203 | -0.0023 | 68.2887
15 | 1.5285 | 0.024 | -0.0003 | 63.6875
15.5 | 1.5513 | 0.02617 | 0.0015 | 59.2778
16 | 1.5726 | 0.02856 | 0.0031 | 55.063
16.5 | 1.5913 | 0.03124 | 0.0045 | 50.9379
17 | 1.6061 | 0.03442 | 0.0057 | 46.6618
17.5 | 1.618 | 0.03805 | 0.0067 | 42.523
18 | 1.6282 | 0.04206 | 0.0072 | 38.7114
18.5 | 1.636 | 0.04652 | 0.0074 | 35.1677
19 | 1.6445 | 0.05114 | 0.0071 | 32.1568
19.5 | 1.6517 | 0.0561 | 0.0064 | 29.4421
20 | 1.6553 | 0.06173 | 0.0053 | 26.8152

## 77. Re 5M Mach 0.25 (1)
BIGFOIL.COM POLAR EXPORT
NACA64-214 a=0.5
NACA64-214 a=0.5 |  |  |  | Cl Max: | 1.199 | at alpha= | 11 | deg
JavaFoil+Calcfoil stall+Eppler ext transition |  |  |  | L/D Max: | 118.593 | at alpha= | 4 | deg
Re: | 5000000 |  |  | Cd Min: | 0.00502 | at alpha= | -1.5 | deg
Mach: | 0.25 |  |  | Cl=0 at alpha= | -1.2984 | deg
|  |  |  | @ Cl=0.1, Cd= | 0.00507
|  |  |  | @ Cl=0.4, Cd= | 0.0051842
|  |  |  | @ Cl=0.6, Cd= | 0.005446
alpha (deg) | Cl | Cd | Cm | Cl/Cd
-16 | -0.577 | 0.12604 | -0.004 | -4.577
-15.5 | -0.617 | 0.12039 | -0.004 | -5.125
-15 | -0.654 | 0.1108 | -0.005 | -5.9
-14.5 | -0.687 | 0.10182 | -0.005 | -6.743
-14 | -0.714 | 0.09597 | -0.005 | -7.44
-13.5 | -0.739 | 0.08662 | -0.006 | -8.535
-13 | -0.761 | 0.07805 | -0.007 | -9.747
-12.5 | -0.774 | 0.07269 | -0.008 | -10.647
-12 | -0.888 | 0.02258 | -0.012 | -39.307
-11.5 | -0.909 | 0.01699 | -0.012 | -53.518
-11 | -0.913 | 0.01481 | -0.013 | -61.621
-10.5 | -0.907 | 0.01328 | -0.014 | -68.327
-10 | -0.893 | 0.01218 | -0.015 | -73.32
-9.5 | -0.872 | 0.01138 | -0.015 | -76.63
-9 | -0.846 | 0.0108 | -0.016 | -78.347
-8.5 | -0.809 | 0.01029 | -0.017 | -78.704
-8 | -0.768 | 0.00979 | -0.017 | -78.461
-7.5 | -0.723 | 0.00942 | -0.018 | -76.695
-7 | -0.674 | 0.00899 | -0.018 | -74.925
-6.5 | -0.622 | 0.00867 | -0.019 | -71.732
-6 | -0.568 | 0.00836 | -0.02 | -67.907
-5.5 | -0.511 | 0.00816 | -0.02 | -62.671
-5 | -0.453 | 0.00789 | -0.021 | -57.403
-4.5 | -0.394 | 0.00763 | -0.022 | -51.575
-4 | -0.333 | 0.00744 | -0.022 | -44.796
-3.5 | -0.273 | 0.0073 | -0.023 | -37.342
-3 | -0.211 | 0.00714 | -0.023 | -29.592
-2.5 | -0.15 | 0.0051 | -0.024 | -29.329
-2 | -0.087 | 0.00505 | -0.025 | -17.314
-1.5 | -0.025 | 0.00502 | -0.025 | -5.013
-1 | 0.037 | 0.00504 | -0.026 | 7.392
-0.5 | 0.1 | 0.00507 | -0.027 | 19.679
0 | 0.162 | 0.00506 | -0.027 | 32.044
0.5 | 0.225 | 0.0051 | -0.028 | 44.065
1 | 0.287 | 0.00512 | -0.029 | 56.117
1.5 | 0.35 | 0.00516 | -0.029 | 67.69
2 | 0.412 | 0.00519 | -0.03 | 79.345
2.5 | 0.474 | 0.00524 | -0.03 | 90.44
3 | 0.535 | 0.0053 | -0.031 | 100.944
3.5 | 0.596 | 0.00544 | -0.032 | 109.525
4 | 0.656 | 0.00553 | -0.032 | 118.593
4.5 | 0.716 | 0.0065 | -0.033 | 110.107
5 | 0.775 | 0.00947 | -0.034 | 81.834
5.5 | 0.829 | 0.00887 | -0.034 | 93.524
6 | 0.882 | 0.01 | -0.035 | 88.184
6.5 | 0.933 | 0.01041 | -0.035 | 89.637
7 | 0.981 | 0.01087 | -0.036 | 90.282
7.5 | 1.026 | 0.01137 | -0.036 | 90.232
8 | 1.068 | 0.01194 | -0.037 | 89.437
8.5 | 1.105 | 0.0126 | -0.037 | 87.731
9 | 1.139 | 0.01334 | -0.038 | 85.346
9.5 | 1.167 | 0.01418 | -0.038 | 82.262
10 | 1.186 | 0.01513 | -0.039 | 78.392
10.5 | 1.197 | 0.01608 | -0.039 | 74.414
11 | 1.199 | 0.0174 | -0.04 | 68.896
11.5 | 1.193 | 0.0186 | -0.04 | 64.158
12 | 1.178 | 0.02021 | -0.041 | 58.295
12.5 | 1.154 | 0.02204 | -0.041 | 52.379
13 | 1.12 | 0.02452 | -0.041 | 45.695
13.5 | 1.078 | 0.0273 | -0.041 | 39.473
14 | 1.005 | 0.03812 | -0.04 | 26.359
14.5 | 0.855 | 0.09429 | -0.028 | 9.063
15 | 0.797 | 0.10604 | -0.026 | 7.52
15.5 | 0.74 | 0.11401 | -0.025 | 6.494
16 | 0.679 | 0.12383 | -0.024 | 5.485

## 78. Re 5M Mach 0.25 (2)
BIGFOIL.COM POLAR EXPORT
NACA64-214 a=0.5
NACA64-214 a=0.5 |  |  |  | Cl Max: | 1.5681 | at alpha= | 18 | deg
XFOIL ncrit=9 |  |  |  | L/D Max: | 107.901 | at alpha= | 3 | deg
Re: | 5000000 |  |  | Cd Min: | 0.22402 | at alpha= | -20 | deg
Mach: | 0.25 |  |  | Cl=0 at alpha= | -1.3216 | deg
|  |  |  | @ Cl=0.1, Cd= | 0.0042994
|  |  |  | @ Cl=0.4, Cd= | 0.0043608
|  |  |  | @ Cl=0.6, Cd= | 0.0059717
alpha (deg) | Cl | Cd | Cm | Cl/Cd
-20 | -0.7515 | 0.22402 | 0.0509 | -3.3546
-18.5 | -0.9461 | 0.139 | 0.0016 | -6.8065
-18 | -1.1659 | 0.08875 | -0.0332 | -13.1369
-17.5 | -1.2217 | 0.07092 | -0.0454 | -17.2265
-17 | -1.277 | 0.05586 | -0.0548 | -22.8607
-16.5 | -1.2904 | 0.04764 | -0.0587 | -27.0865
-16 | -1.2893 | 0.04167 | -0.0605 | -30.9407
-15.5 | -1.3095 | 0.03433 | -0.0619 | -38.1445
-15 | -1.3119 | 0.0293 | -0.0612 | -44.7747
-14.5 | -1.3296 | 0.0239 | -0.0585 | -55.6318
-14 | -1.3254 | 0.02094 | -0.0543 | -63.2951
-13.5 | -1.3148 | 0.01883 | -0.0488 | -69.8247
-13 | -1.3002 | 0.01737 | -0.0421 | -74.8532
-12.5 | -1.264 | 0.01611 | -0.0384 | -78.4606
-12 | -1.2209 | 0.01498 | -0.0355 | -81.502
-11.5 | -1.1739 | 0.01398 | -0.0332 | -83.97
-11 | -1.1236 | 0.01311 | -0.0313 | -85.7056
-10.5 | -1.071 | 0.01235 | -0.0298 | -86.7206
-10 | -1.0166 | 0.01169 | -0.0286 | -86.9632
-9.5 | -0.9634 | 0.01086 | -0.0273 | -88.7109
-9 | -0.9076 | 0.01024 | -0.0264 | -88.6328
-8.5 | -0.8503 | 0.00975 | -0.0258 | -87.2103
-8 | -0.7922 | 0.00932 | -0.0254 | -85
-7.5 | -0.7337 | 0.00892 | -0.0251 | -82.2534
-6.5 | -0.6164 | 0.00816 | -0.0248 | -75.5392
-6 | -0.5569 | 0.00787 | -0.0249 | -70.7624
-5.5 | -0.4975 | 0.00756 | -0.025 | -65.8069
-5 | -0.4374 | 0.00733 | -0.0253 | -59.6726
-4 | -0.3174 | 0.00685 | -0.0259 | -46.3358
-3.5 | -0.2574 | 0.00664 | -0.0263 | -38.7651
-3 | -0.1977 | 0.0063 | -0.0267 | -31.381
-2.5 | -0.1383 | 0.00595 | -0.0272 | -23.2437
-2 | -0.0797 | 0.00538 | -0.0276 | -14.8141
-1.5 | -0.0213 | 0.00479 | -0.0282 | -4.4468
-1 | 0.0384 | 0.0044 | -0.0288 | 8.7273
-0.5 | 0.0994 | 0.0043 | -0.0295 | 23.1163
0 | 0.1607 | 0.00424 | -0.0302 | 37.9009
0.5 | 0.2219 | 0.00423 | -0.0309 | 52.4586
1 | 0.2832 | 0.00423 | -0.0317 | 66.9504
1.5 | 0.3444 | 0.00426 | -0.0324 | 80.8451
2 | 0.4051 | 0.00437 | -0.033 | 92.7002
2.5 | 0.4658 | 0.00448 | -0.0337 | 103.9732
3 | 0.5244 | 0.00486 | -0.0341 | 107.9012
3.5 | 0.5796 | 0.00565 | -0.0341 | 102.5841
4 | 0.6335 | 0.0065 | -0.0338 | 97.4615
4.5 | 0.6879 | 0.00721 | -0.0336 | 95.4092
5 | 0.7432 | 0.00776 | -0.0333 | 95.7732
5.5 | 0.7983 | 0.00828 | -0.033 | 96.413
6 | 0.8544 | 0.00867 | -0.0327 | 98.5467
6.5 | 0.9104 | 0.00903 | -0.0323 | 100.8195
7 | 0.9655 | 0.00944 | -0.0318 | 102.2775
7.5 | 1.0197 | 0.00987 | -0.0311 | 103.3131
8 | 1.0725 | 0.01035 | -0.03 | 103.6232
8.5 | 1.1241 | 0.01082 | -0.0288 | 103.8909
9 | 1.1716 | 0.01145 | -0.0269 | 102.3231
9.5 | 1.2179 | 0.01197 | -0.0246 | 101.746
10 | 1.261 | 0.0125 | -0.0218 | 100.88
10.5 | 1.2889 | 0.01333 | -0.0166 | 96.6917
11 | 1.3143 | 0.0145 | -0.0118 | 90.6414
11.5 | 1.3464 | 0.01566 | -0.0083 | 85.977
12 | 1.3756 | 0.01713 | -0.0049 | 80.3036
12.5 | 1.4054 | 0.01872 | -0.0019 | 75.0748
13 | 1.4302 | 0.02075 | 0.0012 | 68.9253
13.5 | 1.4517 | 0.02317 | 0.0042 | 62.6543
14 | 1.4774 | 0.02545 | 0.0066 | 58.0511
14.5 | 1.4987 | 0.02816 | 0.0088 | 53.2209
15 | 1.5185 | 0.03114 | 0.0108 | 48.7636
15.5 | 1.5352 | 0.03456 | 0.0126 | 44.4213
16 | 1.5449 | 0.03881 | 0.0139 | 39.8068
16.5 | 1.5551 | 0.04331 | 0.0148 | 35.9063
17 | 1.5609 | 0.04852 | 0.0151 | 32.1702
17.5 | 1.5678 | 0.05393 | 0.0148 | 29.071
18 | 1.5681 | 0.06038 | 0.0138 | 25.9705
18.5 | 1.5603 | 0.06815 | 0.0118 | 22.8951
19 | 1.5499 | 0.07677 | 0.0088 | 20.1889
19.5 | 1.5334 | 0.08667 | 0.0045 | 17.6924
20 | 1.5097 | 0.09827 | -0.0013 | 15.3628

## 79. Re 5M Mach 0.50 (1)
BIGFOIL.COM POLAR EXPORT
NACA64-214 a=0.5
NACA64-214 a=0.5 |  |  |  | Cl Max: | 1.162 | at alpha= | 20 | deg
JavaFoil+Calcfoil stall+Eppler ext transition |  |  |  | L/D Max: | 115.054 | at alpha= | 3.5 | deg
Re: | 5000000 |  |  | Cd Min: | 0.00515 | at alpha= | -1.5 | deg
Mach: | 0.5 |  |  | Cl=0 at alpha= | -1.3 | deg
|  |  |  | @ Cl=0.1, Cd= | 0.0051684
|  |  |  | @ Cl=0.4, Cd= | 0.0053564
|  |  |  | @ Cl=0.6, Cd= | 0.0055794
alpha (deg) | Cl | Cd | Cm | Cl/Cd
-20 | -1.034 | 0.15801 | -0.003 | -6.546
-19.5 | -1.004 | 0.15427 | -0.003 | -6.509
-19 | -0.975 | 0.14872 | -0.003 | -6.557
-18.5 | -0.948 | 0.14499 | -0.004 | -6.539
-18 | -0.921 | 0.14112 | -0.004 | -6.528
-17.5 | -0.897 | 0.13802 | -0.004 | -6.497
-17 | -0.867 | 0.13275 | -0.004 | -6.534
-16.5 | -0.839 | 0.12895 | -0.005 | -6.503
-16 | -0.811 | 0.1244 | -0.005 | -6.522
-15.5 | -0.784 | 0.12043 | -0.005 | -6.513
-15 | -0.758 | 0.11625 | -0.006 | -6.522
-14.5 | -0.729 | 0.1089 | -0.006 | -6.693
-14 | -0.702 | 0.10616 | -0.006 | -6.608
-13.5 | -0.674 | 0.10249 | -0.006 | -6.58
-13 | -0.647 | 0.09883 | -0.007 | -6.549
-12.5 | -0.619 | 0.09253 | -0.007 | -6.694
-12 | -0.592 | 0.0836 | -0.007 | -7.081
-11.5 | -0.565 | 0.07531 | -0.008 | -7.507
-11 | -0.538 | 0.07028 | -0.008 | -7.657
-10.5 | -0.512 | 0.06474 | -0.009 | -7.91
-10 | -0.481 | 0.07453 | -0.008 | -6.458
-9.5 | -0.454 | 0.06467 | -0.008 | -7.022
-9 | -0.428 | 0.0572 | -0.009 | -7.484
-8.5 | -0.48 | 0.01411 | -0.018 | -34.056
-8 | -0.371 | 0.05454 | -0.009 | -6.809
-7.5 | -0.671 | 0.01192 | -0.02 | -56.266
-7 | -0.682 | 0.01083 | -0.02 | -62.975
-6.5 | -0.658 | 0.01011 | -0.021 | -65.128
-6 | -0.614 | 0.00954 | -0.022 | -64.359
-5.5 | -0.559 | 0.00906 | -0.023 | -61.699
-5 | -0.499 | 0.00869 | -0.023 | -57.374
-4.5 | -0.436 | 0.00827 | -0.024 | -52.688
-4 | -0.37 | 0.00799 | -0.025 | -46.342
-3.5 | -0.304 | 0.00773 | -0.026 | -39.279
-3 | -0.236 | 0.00754 | -0.026 | -31.237
-2.5 | -0.167 | 0.00525 | -0.027 | -31.794
-2 | -0.098 | 0.00519 | -0.028 | -18.818
-1.5 | -0.028 | 0.00515 | -0.028 | -5.466
-1 | 0.042 | 0.00516 | -0.029 | 8.072
-0.5 | 0.111 | 0.00517 | -0.03 | 21.573
0 | 0.181 | 0.00519 | -0.031 | 34.938
0.5 | 0.251 | 0.00523 | -0.031 | 48.029
1 | 0.321 | 0.00528 | -0.032 | 60.846
1.5 | 0.391 | 0.00535 | -0.033 | 73.112
2 | 0.461 | 0.0054 | -0.033 | 85.327
2.5 | 0.53 | 0.00546 | -0.034 | 97.201
3 | 0.597 | 0.00557 | -0.035 | 107.147
3.5 | 0.664 | 0.00578 | -0.036 | 115.054
4 | 0.731 | 0.00662 | -0.036 | 110.472
4.5 | 0.787 | 0.01012 | -0.037 | 77.812
5 | 0.847 | 0.01072 | -0.037 | 79.001
5.5 | 0.904 | 0.01135 | -0.038 | 79.622
6 | 0.954 | 0.01201 | -0.038 | 79.493
6.5 | 0.998 | 0.01276 | -0.039 | 78.2
7 | 1.03 | 0.01359 | -0.039 | 75.789
7.5 | 1.045 | 0.01486 | -0.04 | 70.299
8 | 1.027 | 0.01621 | -0.04 | 63.352
8.5 | 0.91 | 0.01824 | -0.041 | 49.883
9 | 0.568 | 0.06036 | -0.022 | 9.412
9.5 | 0.706 | 0.02052 | -0.042 | 34.386
10 | 0.729 | 0.02361 | -0.042 | 30.902
10.5 | 0.649 | 0.07123 | -0.023 | 9.113
11 | 0.675 | 0.08223 | -0.022 | 8.206
11.5 | 0.803 | 0.03199 | -0.042 | 25.108
12 | 0.73 | 0.08298 | -0.024 | 8.802
12.5 | 0.756 | 0.09336 | -0.024 | 8.101
13 | 0.785 | 0.10077 | -0.026 | 7.788
13.5 | 0.81 | 0.10197 | -0.025 | 7.946
14 | 0.837 | 0.10526 | -0.026 | 7.95
14.5 | 0.867 | 0.11048 | -0.028 | 7.847
15 | 0.893 | 0.12064 | -0.028 | 7.403
15.5 | 0.918 | 0.11749 | -0.028 | 7.817
16 | 0.947 | 0.12223 | -0.03 | 7.747
16.5 | 0.98 | 0.1255 | -0.032 | 7.806
17 | 1 | 0.13367 | -0.031 | 7.482
17.5 | 1.026 | 0.1351 | -0.031 | 7.597
18 | 1.056 | 0.14061 | -0.033 | 7.509
18.5 | 1.09 | 0.14338 | -0.036 | 7.604
19 | 1.108 | 0.14834 | -0.034 | 7.469
19.5 | 1.134 | 0.15432 | -0.034 | 7.35
20 | 1.162 | 0.16028 | -0.035 | 7.252

## 80. Re 5M Mach 0.50 (2)
BIGFOIL.COM POLAR EXPORT
NACA64-214 a=0.5
NACA64-214 a=0.5 |  |  |  | Cl Max: | 1.1998 | at alpha= | 10 | deg
XFOIL ncrit=9 |  |  |  | L/D Max: | 116.358 | at alpha= | 3 | deg
Re: | 5000000 |  |  | Cd Min: | 0.13938 | at alpha= | 15 | deg
Mach: | 0.5 |  |  | Cl=0 at alpha= | -1.3363 | deg
|  |  |  | @ Cl=0.1, Cd= | 0.0044717
|  |  |  | @ Cl=0.4, Cd= | 0.0044637
|  |  |  | @ Cl=0.6, Cd= | 0.0051613
alpha (deg) | Cl | Cd | Cm | Cl/Cd
-13 | -0.5802 | 0.12511 | -0.0115 | -4.6375
-12.5 | -0.5904 | 0.11201 | -0.0196 | -5.271
-12 | -0.6181 | 0.09664 | -0.0298 | -6.3959
-11.5 | -0.6426 | 0.08274 | -0.0393 | -7.7665
-11 | -0.6753 | 0.06607 | -0.051 | -10.221
-10 | -0.7426 | 0.04205 | -0.0678 | -17.6599
-9.5 | -0.7754 | 0.0336 | -0.0703 | -23.0774
-9 | -0.8069 | 0.0269 | -0.0682 | -29.9963
-8.5 | -0.8331 | 0.02189 | -0.0611 | -38.0585
-8 | -0.8428 | 0.01705 | -0.0524 | -49.4311
-7.5 | -0.8197 | 0.01305 | -0.0456 | -62.8123
-7 | -0.7715 | 0.01091 | -0.0407 | -70.7149
-6.5 | -0.7093 | 0.00973 | -0.0375 | -72.8983
-6 | -0.6425 | 0.00894 | -0.0352 | -71.868
-5.5 | -0.5728 | 0.00843 | -0.0338 | -67.9478
-5 | -0.5031 | 0.00796 | -0.0327 | -63.2035
-4 | -0.3628 | 0.00729 | -0.0317 | -49.7668
-3.5 | -0.2929 | 0.00705 | -0.0316 | -41.5461
-3 | -0.2233 | 0.00676 | -0.0317 | -33.0325
-2 | -0.0878 | 0.00583 | -0.032 | -15.06
-1.5 | -0.022 | 0.00511 | -0.0324 | -4.3053
-1 | 0.0452 | 0.00455 | -0.0329 | 9.9341
-0.5 | 0.1152 | 0.00445 | -0.0336 | 25.8876
0 | 0.1856 | 0.00441 | -0.0344 | 42.0862
1 | 0.3266 | 0.00441 | -0.036 | 74.059
1.5 | 0.3971 | 0.00446 | -0.0368 | 89.0359
2 | 0.4675 | 0.00455 | -0.0374 | 102.7473
2.5 | 0.5374 | 0.0047 | -0.0379 | 114.3404
3 | 0.6039 | 0.00519 | -0.0379 | 116.3584
3.5 | 0.6625 | 0.00632 | -0.0369 | 104.8259
4 | 0.7191 | 0.00743 | -0.0353 | 96.7833
4.5 | 0.7776 | 0.00827 | -0.0337 | 94.0266
5 | 0.837 | 0.00896 | -0.0318 | 93.4152
5.5 | 0.8986 | 0.00947 | -0.03 | 94.8891
6 | 0.9581 | 0.01004 | -0.0275 | 95.4283
6.5 | 1.0148 | 0.01065 | -0.0244 | 95.2864
7 | 1.0569 | 0.01144 | -0.0188 | 92.3864
7.5 | 1.0891 | 0.01248 | -0.012 | 87.2676
8 | 1.1232 | 0.01388 | -0.0063 | 80.9222
8.5 | 1.1505 | 0.01585 | -0.0003 | 72.5868
9 | 1.1694 | 0.01811 | 0.0064 | 64.5721
9.5 | 1.1962 | 0.02155 | 0.0097 | 55.5081
10 | 1.1998 | 0.02593 | 0.0149 | 46.2707
10.5 | 1.1943 | 0.03122 | 0.0194 | 38.2543
11 | 1.1788 | 0.03787 | 0.0226 | 31.1275
11.5 | 1.1472 | 0.04669 | 0.0233 | 24.5706
12 | 1.1156 | 0.05677 | 0.0212 | 19.6512
12.5 | 1.0825 | 0.06834 | 0.0166 | 15.8399
13 | 1.051 | 0.08121 | 0.0095 | 12.9418
13.5 | 1.0239 | 0.0951 | 0.0008 | 10.7666
14 | 0.9999 | 0.10986 | -0.0091 | 9.1016
14.5 | 0.9796 | 0.12482 | -0.0188 | 7.8481
15 | 0.9616 | 0.13938 | -0.028 | 6.8991

## 81. Re 6M Mach 0.00 (1)
BIGFOIL.COM POLAR EXPORT
NACA64-214 a=0.5
NACA64-214 a=0.5 |  |  |  | Cl Max: | 1.264 | at alpha= | 12.5 | deg
JavaFoil+Calcfoil stall+Eppler ext transition |  |  |  | L/D Max: | 109.31 | at alpha= | 3.5 | deg
Re: | 6000000 |  |  | Cd Min: | 0.00491 | at alpha= | -1 | deg
Mach: | 0 |  |  | Cl=0 at alpha= | -1.3 | deg
|  |  |  | @ Cl=0.1, Cd= | 0.00491
|  |  |  | @ Cl=0.4, Cd= | 0.0050412
|  |  |  | @ Cl=0.6, Cd= | 0.0055451
alpha (deg) | Cl | Cd | Cm | Cl/Cd
-18 | -0.789 | 0.13125 | -0.003 | -6.011
-17.5 | -0.813 | 0.12094 | -0.004 | -6.725
-17 | -0.836 | 0.11245 | -0.004 | -7.434
-16.5 | -0.854 | 0.10827 | -0.005 | -7.886
-16 | -0.873 | 0.0978 | -0.005 | -8.929
-15.5 | -0.89 | 0.08486 | -0.006 | -10.487
-15 | -0.916 | 0.06622 | -0.007 | -13.84
-14.5 | -0.966 | 0.03927 | -0.008 | -24.607
-14 | -0.999 | 0.02572 | -0.009 | -38.842
-13.5 | -1.01 | 0.02066 | -0.01 | -48.905
-13 | -1.011 | 0.01801 | -0.01 | -56.126
-12.5 | -1.011 | 0.01532 | -0.011 | -65.971
-12 | -1 | 0.01423 | -0.012 | -70.248
-11.5 | -0.987 | 0.01289 | -0.012 | -76.582
-11 | -0.967 | 0.01208 | -0.013 | -80.091
-10.5 | -0.943 | 0.01141 | -0.014 | -82.687
-10 | -0.919 | 0.0108 | -0.014 | -85.092
-9.5 | -0.883 | 0.01025 | -0.015 | -86.143
-9 | -0.844 | 0.00986 | -0.016 | -85.621
-8.5 | -0.802 | 0.00946 | -0.016 | -84.734
-8 | -0.757 | 0.00908 | -0.017 | -83.3
-7.5 | -0.709 | 0.0088 | -0.017 | -80.567
-7 | -0.659 | 0.00849 | -0.018 | -77.622
-6.5 | -0.607 | 0.00819 | -0.018 | -74.042
-6 | -0.553 | 0.00794 | -0.019 | -69.645
-5.5 | -0.497 | 0.00774 | -0.02 | -64.131
-5 | -0.44 | 0.00749 | -0.02 | -58.697
-4.5 | -0.382 | 0.00732 | -0.021 | -52.157
-4 | -0.323 | 0.00717 | -0.021 | -45.078
-3.5 | -0.264 | 0.00702 | -0.022 | -37.646
-3 | -0.205 | 0.00689 | -0.023 | -29.717
-2.5 | -0.145 | 0.00497 | -0.023 | -29.137
-2 | -0.085 | 0.00495 | -0.024 | -17.126
-1.5 | -0.024 | 0.00493 | -0.025 | -4.946
-1 | 0.036 | 0.00491 | -0.025 | 7.349
-0.5 | 0.097 | 0.00491 | -0.026 | 19.68
0 | 0.157 | 0.00491 | -0.026 | 31.982
0.5 | 0.218 | 0.00495 | -0.027 | 43.912
1 | 0.278 | 0.00498 | -0.028 | 55.8
1.5 | 0.338 | 0.005 | -0.028 | 67.731
2 | 0.399 | 0.00504 | -0.029 | 79.104
2.5 | 0.459 | 0.00511 | -0.03 | 89.853
3 | 0.518 | 0.0052 | -0.03 | 99.634
3.5 | 0.577 | 0.00528 | -0.031 | 109.31
4 | 0.636 | 0.00596 | -0.031 | 106.709
4.5 | 0.694 | 0.00652 | -0.032 | 106.47
5 | 0.751 | 0.00794 | -0.033 | 94.615
5.5 | 0.808 | 0.0091 | -0.033 | 88.79
6 | 0.862 | 0.0096 | -0.034 | 89.839
6.5 | 0.913 | 0.00889 | -0.034 | 102.704
7 | 0.961 | 0.01004 | -0.035 | 95.701
7.5 | 1.008 | 0.01044 | -0.035 | 96.499
8 | 1.052 | 0.01089 | -0.036 | 96.634
8.5 | 1.093 | 0.01138 | -0.036 | 96.045
9 | 1.131 | 0.01195 | -0.037 | 94.672
9.5 | 1.166 | 0.01256 | -0.037 | 92.848
10 | 1.195 | 0.01327 | -0.038 | 90.073
10.5 | 1.219 | 0.01402 | -0.038 | 86.954
11 | 1.238 | 0.01487 | -0.039 | 83.228
11.5 | 1.252 | 0.01582 | -0.039 | 79.092
12 | 1.261 | 0.01679 | -0.04 | 75.103
12.5 | 1.264 | 0.018 | -0.04 | 70.251
13 | 1.263 | 0.01929 | -0.04 | 65.481
13.5 | 1.257 | 0.02066 | -0.041 | 60.874
14 | 1.247 | 0.02233 | -0.041 | 55.844
14.5 | 1.232 | 0.02413 | -0.042 | 51.058
15 | 1.212 | 0.02655 | -0.042 | 45.644
15.5 | 1.189 | 0.02915 | -0.042 | 40.779
16 | 1.157 | 0.03399 | -0.042 | 34.049
16.5 | 1.125 | 0.03907 | -0.042 | 28.792
17 | 1.082 | 0.04897 | -0.041 | 22.094
17.5 | 1.035 | 0.06144 | -0.04 | 16.843

## 82. Re 6M Mach 0.00 (2)
BIGFOIL.COM POLAR EXPORT
NACA64-214 a=0.5
NACA64-214 a=0.5 |  |  |  | Cl Max: | 1.6978 | at alpha= | 20 | deg
XFOIL ncrit=9 |  |  |  | L/D Max: | 110.611 | at alpha= | 9 | deg
Re: | 6000000 |  |  | Cd Min: | 0.05376 | at alpha= | 20 | deg
Mach: | 0 |  |  | Cl=0 at alpha= | -1.3246 | deg
|  |  |  | @ Cl=0.1, Cd= | 0.0041554
|  |  |  | @ Cl=0.4, Cd= | 0.0042352
|  |  |  | @ Cl=0.6, Cd= | 0.0061936
alpha (deg) | Cl | Cd | Cm | Cl/Cd
-20 | -1.6022 | 0.04014 | -0.05 | -39.9153
-19.5 | -1.5998 | 0.03553 | -0.0506 | -45.0267
-19 | -1.5908 | 0.03182 | -0.0505 | -49.9937
-18.5 | -1.5809 | 0.02844 | -0.0498 | -55.5872
-18 | -1.5674 | 0.0256 | -0.0486 | -61.2266
-17.5 | -1.5508 | 0.02324 | -0.0469 | -66.7298
-17 | -1.5305 | 0.02134 | -0.0448 | -71.7198
-16.5 | -1.5094 | 0.0197 | -0.0423 | -76.6193
-15.5 | -1.4618 | 0.01747 | -0.0357 | -83.6749
-15 | -1.4407 | 0.01671 | -0.0308 | -86.2178
-14.5 | -1.4057 | 0.01581 | -0.0283 | -88.9121
-14 | -1.3693 | 0.01472 | -0.0261 | -93.0231
-13.5 | -1.3266 | 0.01392 | -0.0246 | -95.3017
-13 | -1.281 | 0.01323 | -0.0236 | -96.8254
-12.5 | -1.2333 | 0.01261 | -0.0228 | -97.8033
-12 | -1.184 | 0.01205 | -0.0223 | -98.2573
-11.5 | -1.1336 | 0.01152 | -0.0218 | -98.4028
-11 | -1.0822 | 0.01105 | -0.0215 | -97.9367
-10.5 | -1.0299 | 0.0106 | -0.0213 | -97.1604
-10 | -0.9776 | 0.0101 | -0.0211 | -96.7921
-9.5 | -0.9247 | 0.0096 | -0.021 | -96.3229
-9 | -0.8705 | 0.0092 | -0.021 | -94.6196
-8.5 | -0.8156 | 0.00887 | -0.0212 | -91.9504
-7.5 | -0.7049 | 0.0082 | -0.0216 | -85.9634
-7 | -0.6489 | 0.0079 | -0.0218 | -82.1392
-6.5 | -0.5924 | 0.00767 | -0.0222 | -77.236
-6 | -0.5357 | 0.00739 | -0.0226 | -72.4899
-5.5 | -0.4787 | 0.00716 | -0.023 | -66.8575
-5 | -0.4213 | 0.00696 | -0.0234 | -60.5316
-4.5 | -0.364 | 0.00674 | -0.0239 | -54.0059
-4 | -0.3063 | 0.00654 | -0.0244 | -46.8349
-3.5 | -0.2486 | 0.00634 | -0.0249 | -39.2114
-3 | -0.1912 | 0.00604 | -0.0254 | -31.6556
-2.5 | -0.1337 | 0.00574 | -0.026 | -23.2927
-2 | -0.0768 | 0.00528 | -0.0265 | -14.5455
-1.5 | -0.02 | 0.00481 | -0.0271 | -4.158
-1 | 0.037 | 0.0043 | -0.0277 | 8.6047
-0.5 | 0.0955 | 0.00416 | -0.0284 | 22.9567
0 | 0.1544 | 0.0041 | -0.0291 | 37.6585
0.5 | 0.2133 | 0.00408 | -0.0298 | 52.2794
1 | 0.2721 | 0.00409 | -0.0305 | 66.5281
1.5 | 0.3308 | 0.00412 | -0.0312 | 80.2913
2 | 0.3893 | 0.0042 | -0.0319 | 92.6905
2.5 | 0.4471 | 0.00439 | -0.0325 | 101.8451
3 | 0.5017 | 0.00503 | -0.0328 | 99.7416
3.5 | 0.556 | 0.00566 | -0.033 | 98.2332
4 | 0.6096 | 0.00631 | -0.0332 | 96.6086
4.5 | 0.6633 | 0.00688 | -0.0332 | 96.4099
5 | 0.7175 | 0.00734 | -0.0333 | 97.752
5.5 | 0.7711 | 0.0078 | -0.0333 | 98.859
6 | 0.8256 | 0.00812 | -0.0334 | 101.6749
6.5 | 0.8798 | 0.00844 | -0.0335 | 104.2417
7 | 0.9333 | 0.0088 | -0.0335 | 106.0568
7.5 | 0.9867 | 0.00912 | -0.0334 | 108.1908
8 | 1.0385 | 0.00953 | -0.0331 | 108.9717
8.5 | 1.0904 | 0.00987 | -0.0329 | 110.4762
9 | 1.1404 | 0.01031 | -0.0323 | 110.6111
9.5 | 1.1887 | 0.01078 | -0.0315 | 110.269
10 | 1.2361 | 0.01119 | -0.0305 | 110.4647
10.5 | 1.2758 | 0.01158 | -0.0279 | 110.1727
11 | 1.3229 | 0.01227 | -0.0273 | 107.8158
11.5 | 1.364 | 0.0129 | -0.0255 | 105.7364
12 | 1.3933 | 0.01357 | -0.0215 | 102.675
12.5 | 1.4203 | 0.0144 | -0.0176 | 98.6319
13 | 1.447 | 0.01546 | -0.0142 | 93.5964
13.5 | 1.4728 | 0.01674 | -0.0112 | 87.9809
14 | 1.496 | 0.01832 | -0.0082 | 81.6594
14.5 | 1.5235 | 0.01978 | -0.006 | 77.0222
15 | 1.5487 | 0.02147 | -0.0039 | 72.1332
15.5 | 1.5725 | 0.02337 | -0.002 | 67.2871
16 | 1.5945 | 0.02549 | -0.0002 | 62.5539
16.5 | 1.6145 | 0.02785 | 0.0014 | 57.9713
17 | 1.6298 | 0.03069 | 0.0029 | 53.1052
17.5 | 1.643 | 0.03389 | 0.0042 | 48.4804
18 | 1.6554 | 0.03734 | 0.0051 | 44.3332
18.5 | 1.6692 | 0.04087 | 0.0056 | 40.8417
19 | 1.6801 | 0.04482 | 0.0058 | 37.4855
19.5 | 1.6907 | 0.04902 | 0.0055 | 34.49
20 | 1.6978 | 0.05376 | 0.005 | 31.5811

## 83. Re 6M Mach 0.10 (1)
BIGFOIL.COM POLAR EXPORT
NACA64-214 a=0.5
NACA64-214 a=0.5 |  |  |  | Cl Max: | 1.253 | at alpha= | 12 | deg
JavaFoil+Calcfoil stall+Eppler ext transition |  |  |  | L/D Max: | 110.041 | at alpha= | 3.5 | deg
Re: | 6000000 |  |  | Cd Min: | 0.0049 | at alpha= | -1 | deg
Mach: | 0.1 |  |  | Cl=0 at alpha= | -1.2951 | deg
|  |  |  | @ Cl=0.1, Cd= | 0.0049015
|  |  |  | @ Cl=0.4, Cd= | 0.0050493
|  |  |  | @ Cl=0.6, Cd= | 0.0055208
alpha (deg) | Cl | Cd | Cm | Cl/Cd
-17.5 | -0.771 | 0.12512 | -0.004 | -6.163
-17 | -0.796 | 0.11787 | -0.004 | -6.755
-16.5 | -0.821 | 0.10982 | -0.004 | -7.473
-16 | -0.84 | 0.10301 | -0.005 | -8.151
-15.5 | -0.854 | 0.09329 | -0.005 | -9.159
-15 | -0.865 | 0.08599 | -0.006 | -10.062
-14.5 | -0.933 | 0.04545 | -0.008 | -20.521
-14 | -0.967 | 0.03028 | -0.009 | -31.935
-13.5 | -0.987 | 0.02265 | -0.01 | -43.597
-13 | -0.993 | 0.01919 | -0.01 | -51.759
-12.5 | -0.997 | 0.01604 | -0.011 | -62.168
-12 | -0.989 | 0.0148 | -0.012 | -66.828
-11.5 | -0.979 | 0.01322 | -0.012 | -74.053
-11 | -0.962 | 0.01227 | -0.013 | -78.412
-10.5 | -0.94 | 0.0116 | -0.014 | -81.044
-10 | -0.918 | 0.01099 | -0.014 | -83.518
-9.5 | -0.883 | 0.01036 | -0.015 | -85.227
-9 | -0.845 | 0.00989 | -0.016 | -85.441
-8.5 | -0.803 | 0.00957 | -0.016 | -83.946
-8 | -0.759 | 0.0091 | -0.017 | -83.324
-7.5 | -0.711 | 0.00882 | -0.017 | -80.665
-7 | -0.661 | 0.00849 | -0.018 | -77.85
-6.5 | -0.609 | 0.0082 | -0.019 | -74.254
-6 | -0.555 | 0.008 | -0.019 | -69.372
-5.5 | -0.499 | 0.00775 | -0.02 | -64.384
-5 | -0.442 | 0.00754 | -0.02 | -58.568
-4.5 | -0.384 | 0.00732 | -0.021 | -52.41
-4 | -0.325 | 0.00718 | -0.022 | -45.279
-3.5 | -0.266 | 0.00701 | -0.022 | -37.863
-3 | -0.206 | 0.00688 | -0.023 | -29.879
-2.5 | -0.146 | 0.00499 | -0.023 | -29.179
-2 | -0.085 | 0.00494 | -0.024 | -17.218
-1.5 | -0.025 | 0.00493 | -0.025 | -4.972
-1 | 0.036 | 0.0049 | -0.025 | 7.391
-0.5 | 0.097 | 0.0049 | -0.026 | 19.805
0 | 0.158 | 0.00493 | -0.027 | 32.005
0.5 | 0.219 | 0.00497 | -0.027 | 43.975
1 | 0.279 | 0.00498 | -0.028 | 56.149
1.5 | 0.34 | 0.00501 | -0.028 | 67.852
2 | 0.401 | 0.00505 | -0.029 | 79.326
2.5 | 0.462 | 0.0051 | -0.03 | 90.455
3 | 0.52 | 0.00519 | -0.03 | 100.295
3.5 | 0.58 | 0.00527 | -0.031 | 110.041
4 | 0.639 | 0.00601 | -0.032 | 106.374
4.5 | 0.697 | 0.00656 | -0.032 | 106.264
5 | 0.755 | 0.00796 | -0.033 | 94.885
5.5 | 0.812 | 0.00922 | -0.033 | 88.009
6 | 0.866 | 0.00963 | -0.034 | 89.973
6.5 | 0.916 | 0.00896 | -0.035 | 102.184
7 | 0.965 | 0.01011 | -0.035 | 95.4
7.5 | 1.011 | 0.01051 | -0.036 | 96.214
8 | 1.055 | 0.01098 | -0.036 | 96.076
8.5 | 1.096 | 0.01152 | -0.037 | 95.092
9 | 1.133 | 0.01208 | -0.037 | 93.805
9.5 | 1.168 | 0.01271 | -0.038 | 91.824
10 | 1.195 | 0.01349 | -0.038 | 88.596
10.5 | 1.218 | 0.01422 | -0.039 | 85.612
11 | 1.235 | 0.01511 | -0.039 | 81.713
11.5 | 1.246 | 0.0161 | -0.039 | 77.389
12 | 1.253 | 0.0171 | -0.04 | 73.257
12.5 | 1.253 | 0.01837 | -0.04 | 68.212
13 | 1.248 | 0.01984 | -0.041 | 62.916
13.5 | 1.239 | 0.02131 | -0.041 | 58.146
14 | 1.225 | 0.02298 | -0.041 | 53.292
14.5 | 1.205 | 0.02516 | -0.042 | 47.882
15 | 1.181 | 0.02749 | -0.042 | 42.964
15.5 | 1.147 | 0.03225 | -0.042 | 35.576
16 | 1.11 | 0.03824 | -0.042 | 29.019
16.5 | 1.07 | 0.04549 | -0.041 | 23.51
17 | 1.004 | 0.06695 | -0.039 | 14.998

## 84. Re 6M Mach 0.10 (2)
BIGFOIL.COM POLAR EXPORT
NACA64-214 a=0.5
NACA64-214 a=0.5 |  |  |  | Cl Max: | 1.6864 | at alpha= | 20 | deg
XFOIL ncrit=9 |  |  |  | L/D Max: | 110.12 | at alpha= | 8.5 | deg
Re: | 6000000 |  |  | Cd Min: | 0.05783 | at alpha= | 20 | deg
Mach: | 0.1 |  |  | Cl=0 at alpha= | -1.3255 | deg
|  |  |  | @ Cl=0.1, Cd= | 0.0041654
|  |  |  | @ Cl=0.4, Cd= | 0.0042368
|  |  |  | @ Cl=0.6, Cd= | 0.0061781
alpha (deg) | Cl | Cd | Cm | Cl/Cd
-20 | -1.5713 | 0.04619 | -0.0512 | -34.0182
-19.5 | -1.5749 | 0.04037 | -0.0527 | -39.0116
-19 | -1.5699 | 0.03588 | -0.0533 | -43.7542
-18.5 | -1.5655 | 0.03164 | -0.0531 | -49.4785
-18 | -1.5554 | 0.0282 | -0.0523 | -55.156
-17.5 | -1.5421 | 0.02528 | -0.0509 | -61.0008
-17 | -1.5234 | 0.02302 | -0.0491 | -66.1772
-16.5 | -1.5035 | 0.02106 | -0.0467 | -71.3913
-16 | -1.4756 | 0.01976 | -0.0444 | -74.6761
-15.5 | -1.4535 | 0.01835 | -0.0411 | -79.2098
-15 | -1.4365 | 0.01733 | -0.0359 | -82.8909
-14.5 | -1.4073 | 0.0166 | -0.032 | -84.7771
-14 | -1.3748 | 0.01533 | -0.029 | -89.6804
-13.5 | -1.3344 | 0.01435 | -0.027 | -92.9895
-13 | -1.2896 | 0.01357 | -0.0256 | -95.0332
-12.5 | -1.242 | 0.01289 | -0.0246 | -96.3538
-12 | -1.1926 | 0.01228 | -0.0238 | -97.1173
-11.5 | -1.1421 | 0.01172 | -0.0232 | -97.4488
-11 | -1.0903 | 0.01121 | -0.0227 | -97.2614
-10.5 | -1.0376 | 0.01073 | -0.0223 | -96.7008
-10 | -0.9842 | 0.01028 | -0.0221 | -95.7393
-9.5 | -0.9314 | 0.00971 | -0.0218 | -95.9217
-9 | -0.8769 | 0.00928 | -0.0217 | -94.4935
-8.5 | -0.8215 | 0.00893 | -0.0218 | -91.9933
-8 | -0.7655 | 0.00863 | -0.0219 | -88.7022
-7.5 | -0.7097 | 0.00826 | -0.022 | -85.9201
-7 | -0.6533 | 0.00794 | -0.0222 | -82.2796
-6 | -0.5392 | 0.00743 | -0.0229 | -72.5707
-5.5 | -0.4818 | 0.00718 | -0.0232 | -67.1031
-5 | -0.4239 | 0.00699 | -0.0237 | -60.6438
-4.5 | -0.3662 | 0.00675 | -0.0241 | -54.2519
-4 | -0.3082 | 0.00656 | -0.0246 | -46.9817
-3.5 | -0.25 | 0.00635 | -0.0251 | -39.3701
-3 | -0.1923 | 0.00606 | -0.0256 | -31.7327
-2.5 | -0.1345 | 0.00575 | -0.0262 | -23.3913
-2 | -0.0772 | 0.00529 | -0.0267 | -14.5936
-1.5 | -0.02 | 0.00482 | -0.0273 | -4.1494
-1 | 0.0373 | 0.0043 | -0.0279 | 8.6744
-0.5 | 0.0961 | 0.00417 | -0.0286 | 23.0456
0 | 0.1554 | 0.0041 | -0.0293 | 37.9024
0.5 | 0.2146 | 0.00409 | -0.03 | 52.4694
1 | 0.2738 | 0.00409 | -0.0307 | 66.9438
1.5 | 0.3329 | 0.00412 | -0.0314 | 80.801
2 | 0.3918 | 0.00421 | -0.0321 | 93.0641
2.5 | 0.4499 | 0.0044 | -0.0327 | 102.25
3 | 0.5049 | 0.00504 | -0.033 | 100.1786
3.5 | 0.5594 | 0.00568 | -0.0332 | 98.4859
4 | 0.6132 | 0.00634 | -0.0333 | 96.7192
4.5 | 0.6673 | 0.00691 | -0.0333 | 96.5702
5.5 | 0.7757 | 0.00784 | -0.0333 | 98.9413
6 | 0.8305 | 0.00817 | -0.0334 | 101.6524
6.5 | 0.8851 | 0.00849 | -0.0334 | 104.2521
7 | 0.9389 | 0.00885 | -0.0333 | 106.0904
7.5 | 0.9926 | 0.00919 | -0.0332 | 108.0087
8 | 1.0448 | 0.0096 | -0.0328 | 108.8333
8.5 | 1.0968 | 0.00996 | -0.0325 | 110.1205
9 | 1.1468 | 0.01042 | -0.0318 | 110.0576
9.5 | 1.1955 | 0.01088 | -0.0308 | 109.8805
10 | 1.2426 | 0.01132 | -0.0296 | 109.7703
10.5 | 1.2833 | 0.01175 | -0.0271 | 109.217
11 | 1.328 | 0.01248 | -0.0259 | 106.4103
11.5 | 1.3666 | 0.0131 | -0.0234 | 104.3206
12 | 1.3924 | 0.01385 | -0.0187 | 100.5343
12.5 | 1.4204 | 0.01479 | -0.0151 | 96.0379
13 | 1.4471 | 0.01598 | -0.0118 | 90.5569
13.5 | 1.472 | 0.01744 | -0.0087 | 84.4037
14 | 1.4974 | 0.01902 | -0.006 | 78.7277
14.5 | 1.5245 | 0.02061 | -0.0037 | 73.9689
15 | 1.5492 | 0.02246 | -0.0016 | 68.976
15.5 | 1.5725 | 0.02451 | 0.0003 | 64.1575
16 | 1.5928 | 0.02688 | 0.0022 | 59.256
16.5 | 1.6111 | 0.02952 | 0.0038 | 54.5766
17 | 1.624 | 0.03273 | 0.0054 | 49.6181
17.5 | 1.637 | 0.03615 | 0.0065 | 45.2835
18 | 1.6518 | 0.03962 | 0.0071 | 41.6911
18.5 | 1.6643 | 0.04347 | 0.0075 | 38.2862
19 | 1.6744 | 0.04775 | 0.0075 | 35.066
19.5 | 1.6815 | 0.05256 | 0.0071 | 31.992
20 | 1.6864 | 0.05783 | 0.0063 | 29.1613

## 85. Re 6M Mach 0.25 (1)
BIGFOIL.COM POLAR EXPORT
NACA64-214 a=0.5
NACA64-214 a=0.5 |  |  |  | Cl Max: | 1.201 | at alpha= | 11 | deg
JavaFoil+Calcfoil stall+Eppler ext transition |  |  |  | L/D Max: | 110.854 | at alpha= | 3.5 | deg
Re: | 6000000 |  |  | Cd Min: | 0.00492 | at alpha= | -1 | deg
Mach: | 0.25 |  |  | Cl=0 at alpha= | -1.2984 | deg
|  |  |  | @ Cl=0.1, Cd= | 0.00495
|  |  |  | @ Cl=0.4, Cd= | 0.0050803
|  |  |  | @ Cl=0.6, Cd= | 0.0054207
alpha (deg) | Cl | Cd | Cm | Cl/Cd
-16 | -0.577 | 0.12342 | -0.004 | -4.677
-15.5 | -0.618 | 0.11708 | -0.004 | -5.275
-15 | -0.654 | 0.10891 | -0.005 | -6.007
-14.5 | -0.688 | 0.09998 | -0.005 | -6.877
-14 | -0.715 | 0.09423 | -0.006 | -7.587
-13.5 | -0.742 | 0.08411 | -0.006 | -8.821
-13 | -0.767 | 0.07306 | -0.008 | -10.503
-12.5 | -0.785 | 0.06534 | -0.008 | -12.014
-12 | -0.899 | 0.01967 | -0.012 | -45.674
-11.5 | -0.914 | 0.01588 | -0.013 | -57.566
-11 | -0.916 | 0.01408 | -0.013 | -65.062
-10.5 | -0.91 | 0.01273 | -0.014 | -71.449
-10 | -0.895 | 0.01174 | -0.015 | -76.249
-9.5 | -0.874 | 0.01013 | -0.015 | -86.29
-9 | -0.847 | 0.01044 | -0.016 | -81.052
-8.5 | -0.81 | 0.00995 | -0.017 | -81.39
-8 | -0.768 | 0.00948 | -0.017 | -81.049
-7.5 | -0.723 | 0.00912 | -0.018 | -79.206
-7 | -0.674 | 0.00877 | -0.018 | -76.857
-6.5 | -0.622 | 0.00845 | -0.019 | -73.627
-6 | -0.568 | 0.00817 | -0.02 | -69.498
-5.5 | -0.511 | 0.00792 | -0.02 | -64.562
-5 | -0.453 | 0.00771 | -0.021 | -58.773
-4.5 | -0.394 | 0.00747 | -0.022 | -52.695
-4 | -0.333 | 0.00729 | -0.022 | -45.761
-3.5 | -0.273 | 0.00714 | -0.023 | -38.171
-3 | -0.211 | 0.00696 | -0.023 | -30.35
-2.5 | -0.15 | 0.00501 | -0.024 | -29.84
-2 | -0.087 | 0.00499 | -0.025 | -17.511
-1.5 | -0.025 | 0.00494 | -0.025 | -5.094
-1 | 0.037 | 0.00492 | -0.026 | 7.572
-0.5 | 0.1 | 0.00495 | -0.027 | 20.158
0 | 0.162 | 0.00495 | -0.027 | 32.757
0.5 | 0.225 | 0.00499 | -0.028 | 45.007
1 | 0.287 | 0.00503 | -0.029 | 57.121
1.5 | 0.35 | 0.00504 | -0.029 | 69.381
2 | 0.412 | 0.00509 | -0.03 | 80.965
2.5 | 0.474 | 0.00514 | -0.03 | 92.219
3 | 0.535 | 0.00525 | -0.031 | 101.847
3.5 | 0.596 | 0.00537 | -0.032 | 110.854
4 | 0.656 | 0.00613 | -0.032 | 107.016
4.5 | 0.716 | 0.00679 | -0.033 | 105.45
5 | 0.775 | 0.00912 | -0.034 | 84.958
5.5 | 0.832 | 0.00956 | -0.034 | 87.081
6 | 0.884 | 0.00977 | -0.035 | 90.463
6.5 | 0.934 | 0.01014 | -0.035 | 92.105
7 | 0.983 | 0.01057 | -0.036 | 92.952
7.5 | 1.028 | 0.01103 | -0.036 | 93.205
8 | 1.07 | 0.01157 | -0.037 | 92.473
8.5 | 1.107 | 0.01219 | -0.037 | 90.785
9 | 1.14 | 0.0129 | -0.038 | 88.383
9.5 | 1.169 | 0.01369 | -0.038 | 85.349
10 | 1.188 | 0.0146 | -0.039 | 81.388
10.5 | 1.199 | 0.0155 | -0.039 | 77.345
11 | 1.201 | 0.01676 | -0.04 | 71.668
11.5 | 1.196 | 0.0179 | -0.04 | 66.793
12 | 1.181 | 0.01943 | -0.041 | 60.773
12.5 | 1.157 | 0.02115 | -0.041 | 54.702
13 | 1.123 | 0.02342 | -0.041 | 47.962
13.5 | 1.081 | 0.02596 | -0.042 | 41.642
14 | 1.016 | 0.03394 | -0.041 | 29.928
14.5 | 0.866 | 0.08556 | -0.031 | 10.124
15 | 0.804 | 0.09894 | -0.029 | 8.13
15.5 | 0.742 | 0.11218 | -0.026 | 6.613
16 | 0.681 | 0.12071 | -0.025 | 5.641

## 86. Re 6M Mach 0.25 (2)
BIGFOIL.COM POLAR EXPORT
NACA64-214 a=0.5
NACA64-214 a=0.5 |  |  |  | Cl Max: | 1.6039 | at alpha= | 18 | deg
XFOIL ncrit=9 |  |  |  | L/D Max: | 107.938 | at alpha= | 8 | deg
Re: | 6000000 |  |  | Cd Min: | 0.17522 | at alpha= | -19.5 | deg
Mach: | 0.25 |  |  | Cl=0 at alpha= | -1.3285 | deg
|  |  |  | @ Cl=0.1, Cd= | 0.0041896
|  |  |  | @ Cl=0.4, Cd= | 0.0042511
|  |  |  | @ Cl=0.6, Cd= | 0.0060922
alpha (deg) | Cl | Cd | Cm | Cl/Cd
-19.5 | -0.8739 | 0.17522 | 0.0253 | -4.9874
-18.5 | -1.2363 | 0.08579 | -0.0369 | -14.4108
-18 | -1.3014 | 0.06746 | -0.0495 | -19.2914
-17.5 | -1.3265 | 0.05677 | -0.0557 | -23.3662
-17 | -1.359 | 0.04646 | -0.0607 | -29.251
-16.5 | -1.368 | 0.03967 | -0.0627 | -34.4845
-16 | -1.3619 | 0.0348 | -0.0631 | -39.1351
-15.5 | -1.3699 | 0.02929 | -0.0625 | -46.7702
-15 | -1.3639 | 0.02544 | -0.0606 | -53.6124
-14.5 | -1.3487 | 0.02276 | -0.0579 | -59.2575
-14 | -1.3371 | 0.02044 | -0.0534 | -65.4159
-13.5 | -1.3293 | 0.01831 | -0.0472 | -72.5997
-13 | -1.3176 | 0.0165 | -0.0402 | -79.8545
-12.5 | -1.2803 | 0.01509 | -0.0366 | -84.8443
-12 | -1.2348 | 0.01402 | -0.034 | -88.0742
-11.5 | -1.185 | 0.01313 | -0.0319 | -90.2513
-11 | -1.1327 | 0.01236 | -0.0302 | -91.6424
-10.5 | -1.0788 | 0.01167 | -0.0288 | -92.4422
-10 | -1.0235 | 0.01105 | -0.0277 | -92.6244
-9.5 | -0.9669 | 0.01053 | -0.0269 | -91.8234
-9 | -0.9114 | 0.00985 | -0.0259 | -92.5279
-8.5 | -0.8539 | 0.00935 | -0.0253 | -91.3262
-8 | -0.7955 | 0.00894 | -0.025 | -88.9821
-7.5 | -0.7365 | 0.0086 | -0.0248 | -85.6395
-7 | -0.6777 | 0.00819 | -0.0246 | -82.7473
-6.5 | -0.6184 | 0.00787 | -0.0245 | -78.5769
-6 | -0.5586 | 0.00762 | -0.0247 | -73.3071
-5.5 | -0.4989 | 0.00731 | -0.0248 | -68.249
-5 | -0.4388 | 0.00709 | -0.0251 | -61.89
-4.5 | -0.3786 | 0.00685 | -0.0254 | -55.2701
-4 | -0.3183 | 0.00667 | -0.0258 | -47.7211
-3.5 | -0.258 | 0.00644 | -0.0262 | -40.0621
-2.5 | -0.1383 | 0.00584 | -0.0271 | -23.6815
-2 | -0.0792 | 0.0054 | -0.0276 | -14.6667
-1.5 | -0.0202 | 0.00486 | -0.0282 | -4.1564
-1 | 0.0387 | 0.00434 | -0.0288 | 8.9171
-0.5 | 0.0996 | 0.00419 | -0.0295 | 23.7709
0 | 0.1609 | 0.00413 | -0.0302 | 38.9588
0.5 | 0.2222 | 0.00411 | -0.031 | 54.0633
1 | 0.2834 | 0.00412 | -0.0317 | 68.7864
1.5 | 0.3446 | 0.00416 | -0.0324 | 82.8365
2 | 0.4054 | 0.00426 | -0.0331 | 95.1643
2.5 | 0.4657 | 0.00445 | -0.0337 | 104.6517
3 | 0.5222 | 0.00512 | -0.0339 | 101.9922
3.5 | 0.5781 | 0.00581 | -0.034 | 99.5009
4 | 0.6332 | 0.00652 | -0.0339 | 97.1166
4.5 | 0.6887 | 0.00711 | -0.0337 | 96.8636
5 | 0.7446 | 0.00762 | -0.0335 | 97.7165
5.5 | 0.8005 | 0.00809 | -0.0333 | 98.9493
6 | 0.8573 | 0.00844 | -0.0331 | 101.5758
6.5 | 0.9136 | 0.00879 | -0.0328 | 103.9363
7 | 0.9696 | 0.00914 | -0.0324 | 106.0832
7.5 | 1.0239 | 0.00959 | -0.0317 | 106.7675
8 | 1.0783 | 0.00999 | -0.0309 | 107.9379
8.5 | 1.1301 | 0.01049 | -0.0297 | 107.7312
9 | 1.1805 | 0.01102 | -0.0282 | 107.1234
9.5 | 1.2289 | 0.01154 | -0.0263 | 106.4905
10 | 1.2718 | 0.01216 | -0.0235 | 104.5888
10.5 | 1.3047 | 0.01282 | -0.0189 | 101.7707
11 | 1.3335 | 0.01369 | -0.0141 | 97.4069
11.5 | 1.3643 | 0.01477 | -0.0102 | 92.3697
12 | 1.3937 | 0.01611 | -0.0065 | 86.5115
12.5 | 1.421 | 0.01775 | -0.0031 | 80.0563
13 | 1.4453 | 0.01974 | 0.0003 | 73.2168
13.5 | 1.4737 | 0.02163 | 0.003 | 68.1322
14 | 1.4995 | 0.02381 | 0.0056 | 62.9777
14.5 | 1.5223 | 0.02634 | 0.008 | 57.7942
15 | 1.5412 | 0.02929 | 0.0103 | 52.6186
15.5 | 1.557 | 0.03265 | 0.0123 | 47.6876
16 | 1.5701 | 0.03649 | 0.0139 | 43.0282
16.5 | 1.5848 | 0.04043 | 0.015 | 39.1986
17 | 1.593 | 0.04524 | 0.0156 | 35.2122
17.5 | 1.601 | 0.05035 | 0.0157 | 31.7974
18 | 1.6039 | 0.05627 | 0.0152 | 28.5036
18.5 | 1.5985 | 0.06349 | 0.0138 | 25.1772
19 | 1.59 | 0.07151 | 0.0114 | 22.2347
19.5 | 1.5642 | 0.08231 | 0.007 | 19.0038
20 | 1.5461 | 0.0928 | 0.0021 | 16.6606

## 87. Re 6M Mach 0.50 (1)
BIGFOIL.COM POLAR EXPORT
NACA64-214 a=0.5
NACA64-214 a=0.5 |  |  |  | Cl Max: | 1.165 | at alpha= | 20 | deg
JavaFoil+Calcfoil stall+Eppler ext transition |  |  |  | L/D Max: | 117.288 | at alpha= | 3.5 | deg
Re: | 6000000 |  |  | Cd Min: | 0.00503 | at alpha= | -1 | deg
Mach: | 0.5 |  |  | Cl=0 at alpha= | -1.3 | deg
|  |  |  | @ Cl=0.1, Cd= | 0.0050384
|  |  |  | @ Cl=0.4, Cd= | 0.0052164
|  |  |  | @ Cl=0.6, Cd= | 0.0055172
alpha (deg) | Cl | Cd | Cm | Cl/Cd
-20 | -1.036 | 0.15462 | -0.003 | -6.701
-19.5 | -1.006 | 0.15094 | -0.003 | -6.664
-19 | -0.976 | 0.14711 | -0.003 | -6.633
-18.5 | -0.949 | 0.14304 | -0.004 | -6.631
-18 | -0.921 | 0.13795 | -0.004 | -6.68
-17.5 | -0.898 | 0.13353 | -0.004 | -6.723
-17 | -0.868 | 0.12867 | -0.005 | -6.747
-16.5 | -0.839 | 0.12602 | -0.005 | -6.657
-16 | -0.812 | 0.12167 | -0.005 | -6.67
-15.5 | -0.785 | 0.11772 | -0.005 | -6.666
-15 | -0.759 | 0.11238 | -0.006 | -6.75
-14.5 | -0.73 | 0.10706 | -0.006 | -6.816
-14 | -0.702 | 0.10322 | -0.006 | -6.798
-13.5 | -0.675 | 0.09956 | -0.006 | -6.775
-13 | -0.647 | 0.08635 | -0.007 | -7.499
-12.5 | -0.62 | 0.0922 | -0.007 | -6.722
-12 | -0.593 | 0.08242 | -0.007 | -7.191
-11.5 | -0.567 | 0.07381 | -0.008 | -7.681
-11 | -0.541 | 0.06845 | -0.009 | -7.897
-10.5 | -0.523 | 0.05667 | -0.011 | -9.226
-10 | -0.481 | 0.07467 | -0.008 | -6.447
-9.5 | -0.454 | 0.06349 | -0.008 | -7.157
-9 | -0.43 | 0.0554 | -0.01 | -7.763
-8.5 | -0.483 | 0.01336 | -0.018 | -36.135
-8 | -0.371 | 0.05403 | -0.009 | -6.876
-7.5 | -0.672 | 0.01154 | -0.02 | -58.258
-7 | -0.687 | 0.01052 | -0.021 | -65.267
-6.5 | -0.658 | 0.00984 | -0.021 | -66.903
-6 | -0.614 | 0.00923 | -0.022 | -66.49
-5.5 | -0.559 | 0.00877 | -0.023 | -63.739
-5 | -0.499 | 0.00842 | -0.023 | -59.233
-4.5 | -0.436 | 0.00809 | -0.024 | -53.85
-4 | -0.37 | 0.00782 | -0.025 | -47.352
-3.5 | -0.304 | 0.00755 | -0.026 | -40.184
-3 | -0.236 | 0.00732 | -0.026 | -32.187
-2.5 | -0.167 | 0.00566 | -0.027 | -29.486
-2 | -0.098 | 0.00512 | -0.028 | -19.079
-1.5 | -0.028 | 0.00508 | -0.028 | -5.543
-1 | 0.042 | 0.00503 | -0.029 | 8.28
-0.5 | 0.111 | 0.00504 | -0.03 | 22.097
0 | 0.181 | 0.00507 | -0.031 | 35.762
0.5 | 0.251 | 0.00511 | -0.031 | 49.136
1 | 0.321 | 0.00516 | -0.032 | 62.264
1.5 | 0.391 | 0.00521 | -0.033 | 75.036
2 | 0.461 | 0.00526 | -0.033 | 87.624
2.5 | 0.53 | 0.00536 | -0.034 | 98.961
3 | 0.597 | 0.00551 | -0.035 | 108.372
3.5 | 0.664 | 0.00567 | -0.036 | 117.288
4 | 0.731 | 0.00693 | -0.036 | 105.514
4.5 | 0.788 | 0.00981 | -0.037 | 80.349
5 | 0.848 | 0.0104 | -0.037 | 81.575
5.5 | 0.905 | 0.01101 | -0.038 | 82.228
6 | 0.956 | 0.01167 | -0.038 | 81.924
6.5 | 0.999 | 0.01239 | -0.039 | 80.636
7 | 1.032 | 0.01317 | -0.039 | 78.362
7.5 | 1.047 | 0.01437 | -0.04 | 72.827
8 | 1.029 | 0.01568 | -0.041 | 65.607
8.5 | 0.912 | 0.01761 | -0.041 | 51.774
9 | 0.57 | 0.05881 | -0.023 | 9.694
9.5 | 0.707 | 0.01986 | -0.042 | 35.613
10 | 0.734 | 0.02217 | -0.042 | 33.11
10.5 | 0.652 | 0.06956 | -0.025 | 9.372
11 | 0.675 | 0.08023 | -0.022 | 8.412
11.5 | 0.822 | 0.02639 | -0.044 | 31.16
12 | 0.738 | 0.0776 | -0.029 | 9.513
12.5 | 0.757 | 0.09172 | -0.025 | 8.255
13 | 0.786 | 0.09758 | -0.026 | 8.051
13.5 | 0.811 | 0.09522 | -0.025 | 8.513
14 | 0.837 | 0.10396 | -0.026 | 8.052
14.5 | 0.869 | 0.10823 | -0.029 | 8.027
15 | 0.894 | 0.11916 | -0.029 | 7.5
15.5 | 0.919 | 0.11497 | -0.028 | 7.991
16 | 0.948 | 0.11817 | -0.03 | 8.024
16.5 | 0.983 | 0.12123 | -0.033 | 8.111
17 | 1 | 0.13055 | -0.031 | 7.662
17.5 | 1.027 | 0.1335 | -0.031 | 7.693
18 | 1.06 | 0.13617 | -0.034 | 7.786
18.5 | 1.096 | 0.13704 | -0.037 | 7.995
19 | 1.108 | 0.14518 | -0.034 | 7.633
19.5 | 1.135 | 0.14964 | -0.034 | 7.582
20 | 1.165 | 0.15678 | -0.036 | 7.429

## 88. Re 6M Mach 0.50 (2)
BIGFOIL.COM POLAR EXPORT
NACA64-214 a=0.5
NACA64-214 a=0.5 |  |  |  | Cl Max: | 1.2222 | at alpha= | 10 | deg
XFOIL ncrit=9 |  |  |  | L/D Max: | 116.385 | at alpha= | 2.5 | deg
Re: | 6000000 |  |  | Cd Min: | 0.13569 | at alpha= | 15 | deg
Mach: | 0.5 |  |  | Cl=0 at alpha= | -1.3439 | deg
|  |  |  | @ Cl=0.1, Cd= | 0.0043487
|  |  |  | @ Cl=0.4, Cd= | 0.0043336
|  |  |  | @ Cl=0.6, Cd= | 0.0054546
alpha (deg) | Cl | Cd | Cm | Cl/Cd
-13 | -0.5985 | 0.12122 | -0.014 | -4.9373
-12.5 | -0.6086 | 0.10847 | -0.0222 | -5.6108
-12 | -0.6331 | 0.09396 | -0.0319 | -6.738
-11.5 | -0.6556 | 0.0804 | -0.0412 | -8.1542
-10.5 | -0.7142 | 0.05178 | -0.0621 | -13.793
-10 | -0.7495 | 0.04128 | -0.0685 | -18.1565
-9.5 | -0.7903 | 0.0324 | -0.0708 | -24.392
-9 | -0.8296 | 0.02547 | -0.0678 | -32.5717
-8.5 | -0.8603 | 0.02064 | -0.059 | -41.6812
-8 | -0.8607 | 0.01578 | -0.051 | -54.5437
-7 | -0.7794 | 0.0103 | -0.0398 | -75.6699
-6.5 | -0.7146 | 0.00928 | -0.0369 | -77.0043
-6 | -0.6464 | 0.00856 | -0.0348 | -75.514
-5.5 | -0.5759 | 0.00809 | -0.0334 | -71.1867
-5 | -0.5051 | 0.00772 | -0.0325 | -65.4275
-4.5 | -0.4348 | 0.00734 | -0.0318 | -59.2371
-3.5 | -0.2941 | 0.00681 | -0.0314 | -43.1865
-3 | -0.2242 | 0.00658 | -0.0315 | -34.0729
-2.5 | -0.1552 | 0.00624 | -0.0317 | -24.8718
-2 | -0.0875 | 0.00578 | -0.032 | -15.1384
-1.5 | -0.0207 | 0.00515 | -0.0324 | -4.0194
-1 | 0.0456 | 0.00445 | -0.0329 | 10.2472
-0.5 | 0.1154 | 0.00432 | -0.0336 | 26.713
0 | 0.186 | 0.00426 | -0.0345 | 43.662
0.5 | 0.2564 | 0.00425 | -0.0353 | 60.3294
1 | 0.3269 | 0.00427 | -0.0361 | 76.5574
1.5 | 0.3977 | 0.00433 | -0.0368 | 91.8476
2 | 0.4678 | 0.00444 | -0.0375 | 105.3604
2.5 | 0.5377 | 0.00462 | -0.038 | 116.3853
3 | 0.6004 | 0.00546 | -0.0376 | 109.9634
3.5 | 0.6605 | 0.00645 | -0.0367 | 102.4031
4 | 0.7195 | 0.00738 | -0.0354 | 97.4932
4.5 | 0.7795 | 0.00814 | -0.0339 | 95.7617
5 | 0.8414 | 0.0087 | -0.0324 | 96.7126
5.5 | 0.9044 | 0.00917 | -0.0307 | 98.626
6 | 0.9655 | 0.00971 | -0.0285 | 99.4336
6.5 | 1.024 | 0.01028 | -0.0256 | 99.6109
7 | 1.0762 | 0.01099 | -0.0215 | 97.9254
7.5 | 1.1079 | 0.01187 | -0.0141 | 93.3361
8 | 1.139 | 0.01324 | -0.0077 | 86.0272
8.5 | 1.1699 | 0.015 | -0.0018 | 77.9933
9 | 1.1953 | 0.01724 | 0.0042 | 69.3329
9.5 | 1.2179 | 0.02025 | 0.009 | 60.1432
10 | 1.2222 | 0.02448 | 0.0145 | 49.9265
10.5 | 1.2144 | 0.0298 | 0.0194 | 40.7517
11 | 1.1889 | 0.03694 | 0.023 | 32.1846
11.5 | 1.1604 | 0.0454 | 0.024 | 25.5595
12 | 1.1302 | 0.05517 | 0.0223 | 20.4858
12.5 | 1.0989 | 0.06635 | 0.018 | 16.5622
13 | 1.068 | 0.07889 | 0.0114 | 13.5378
13.5 | 1.0419 | 0.09231 | 0.0032 | 11.287
14 | 1.0185 | 0.10672 | -0.0064 | 9.5437
14.5 | 0.9993 | 0.12136 | -0.016 | 8.2342
15 | 0.9819 | 0.13569 | -0.0251 | 7.2363

## 89. Re 7M Mach 0.00 (1)
BIGFOIL.COM POLAR EXPORT
NACA64-214 a=0.5
NACA64-214 a=0.5 |  |  |  | Cl Max: | 1.266 | at alpha= | 12.5 | deg
JavaFoil+Calcfoil stall+Eppler ext transition |  |  |  | L/D Max: | 103.744 | at alpha= | 4 | deg
Re: | 7000000 |  |  | Cd Min: | 0.00481 | at alpha= | -1 | deg
Mach: | 0 |  |  | Cl=0 at alpha= | -1.3 | deg
|  |  |  | @ Cl=0.1, Cd= | 0.004812
|  |  |  | @ Cl=0.4, Cd= | 0.0049615
|  |  |  | @ Cl=0.6, Cd= | 0.0058493
alpha (deg) | Cl | Cd | Cm | Cl/Cd
-18.5 | -0.767 | 0.13585 | -0.003 | -5.644
-18 | -0.79 | 0.12868 | -0.003 | -6.141
-17.5 | -0.815 | 0.11841 | -0.004 | -6.885
-17 | -0.838 | 0.11054 | -0.004 | -7.58
-16.5 | -0.857 | 0.10511 | -0.005 | -8.15
-16 | -0.879 | 0.09278 | -0.005 | -9.473
-15.5 | -0.907 | 0.07291 | -0.006 | -12.436
-15 | -0.944 | 0.05108 | -0.007 | -18.476
-14.5 | -0.982 | 0.03294 | -0.008 | -29.8
-14 | -1.007 | 0.02322 | -0.009 | -43.362
-13.5 | -1.015 | 0.01924 | -0.01 | -52.788
-13 | -1.015 | 0.01702 | -0.011 | -59.646
-12.5 | -1.012 | 0.01498 | -0.011 | -67.533
-12 | -1.002 | 0.01367 | -0.012 | -73.306
-11.5 | -0.989 | 0.01246 | -0.012 | -79.393
-11 | -0.969 | 0.01175 | -0.013 | -82.433
-10.5 | -0.945 | 0.01108 | -0.014 | -85.309
-10 | -0.919 | 0.01048 | -0.014 | -87.678
-9.5 | -0.883 | 0.01 | -0.015 | -88.264
-9 | -0.844 | 0.00957 | -0.016 | -88.188
-8.5 | -0.802 | 0.00925 | -0.016 | -86.66
-8 | -0.757 | 0.00883 | -0.017 | -85.724
-7.5 | -0.709 | 0.0086 | -0.017 | -82.384
-7 | -0.659 | 0.00831 | -0.018 | -79.269
-6.5 | -0.607 | 0.00803 | -0.018 | -75.568
-6 | -0.553 | 0.00777 | -0.019 | -71.112
-5.5 | -0.497 | 0.00758 | -0.02 | -65.488
-5 | -0.44 | 0.00735 | -0.02 | -59.792
-4.5 | -0.382 | 0.00719 | -0.021 | -53.093
-4 | -0.323 | 0.00703 | -0.021 | -45.963
-3.5 | -0.264 | 0.00691 | -0.022 | -38.261
-3 | -0.205 | 0.00675 | -0.023 | -30.311
-2.5 | -0.145 | 0.00537 | -0.023 | -26.984
-2 | -0.085 | 0.00486 | -0.024 | -17.415
-1.5 | -0.024 | 0.00485 | -0.025 | -5.026
-1 | 0.036 | 0.00481 | -0.025 | 7.496
-0.5 | 0.097 | 0.00481 | -0.026 | 20.069
0 | 0.157 | 0.00485 | -0.026 | 32.402
0.5 | 0.218 | 0.00488 | -0.027 | 44.606
1 | 0.278 | 0.0049 | -0.028 | 56.7
1.5 | 0.338 | 0.00492 | -0.028 | 68.806
2 | 0.399 | 0.00496 | -0.029 | 80.484
2.5 | 0.459 | 0.00505 | -0.03 | 90.876
3 | 0.518 | 0.00513 | -0.03 | 100.968
3.5 | 0.577 | 0.00567 | -0.031 | 101.74
4 | 0.636 | 0.00613 | -0.031 | 103.744
4.5 | 0.694 | 0.00685 | -0.032 | 101.294
5 | 0.751 | 0.00857 | -0.033 | 87.676
5.5 | 0.808 | 0.00886 | -0.033 | 91.211
6 | 0.862 | 0.00938 | -0.034 | 91.959
6.5 | 0.914 | 0.00911 | -0.034 | 100.308
7 | 0.962 | 0.00983 | -0.035 | 97.885
7.5 | 1.009 | 0.01021 | -0.035 | 98.844
8 | 1.053 | 0.01061 | -0.036 | 99.232
8.5 | 1.095 | 0.01109 | -0.036 | 98.737
9 | 1.133 | 0.01163 | -0.037 | 97.414
9.5 | 1.168 | 0.01221 | -0.037 | 95.647
10 | 1.197 | 0.01288 | -0.038 | 92.939
10.5 | 1.221 | 0.01361 | -0.038 | 89.719
11 | 1.24 | 0.01442 | -0.039 | 85.983
11.5 | 1.253 | 0.01533 | -0.039 | 81.745
12 | 1.263 | 0.01625 | -0.04 | 77.71
12.5 | 1.266 | 0.0174 | -0.04 | 72.778
13 | 1.265 | 0.01865 | -0.041 | 67.847
13.5 | 1.259 | 0.02006 | -0.041 | 62.781
14 | 1.249 | 0.02155 | -0.041 | 57.972
14.5 | 1.234 | 0.02343 | -0.042 | 52.672
15 | 1.215 | 0.02555 | -0.042 | 47.55
15.5 | 1.19 | 0.02874 | -0.042 | 41.388
16 | 1.163 | 0.03179 | -0.042 | 36.575
16.5 | 1.125 | 0.03856 | -0.042 | 29.18
17 | 1.089 | 0.04506 | -0.042 | 24.174
17.5 | 1.033 | 0.06232 | -0.04 | 16.57

## 90. Re 7M Mach 0.00 (2)
BIGFOIL.COM POLAR EXPORT
NACA64-214 a=0.5
NACA64-214 a=0.5 |  |  |  | Cl Max: | 1.7208 | at alpha= | 20 | deg
XFOIL ncrit=9 |  |  |  | L/D Max: | 114.059 | at alpha= | 9.5 | deg
Re: | 7000000 |  |  | Cd Min: | 0.05105 | at alpha= | 20 | deg
Mach: | 0 |  |  | Cl=0 at alpha= | -1.3295 | deg
|  |  |  | @ Cl=0.1, Cd= | 0.0040678
|  |  |  | @ Cl=0.4, Cd= | 0.0041914
|  |  |  | @ Cl=0.6, Cd= | 0.0062019
alpha (deg) | Cl | Cd | Cm | Cl/Cd
-20 | -1.6327 | 0.03703 | -0.0506 | -44.0913
-19.5 | -1.6284 | 0.0328 | -0.0507 | -49.6463
-19 | -1.619 | 0.02933 | -0.0502 | -55.1995
-18.5 | -1.6078 | 0.02625 | -0.0491 | -61.2495
-18 | -1.5928 | 0.02372 | -0.0475 | -67.1501
-17.5 | -1.575 | 0.02161 | -0.0455 | -72.8829
-17 | -1.5541 | 0.0199 | -0.043 | -78.0955
-16.5 | -1.5329 | 0.01843 | -0.0401 | -83.1742
-15.5 | -1.4903 | 0.01658 | -0.0315 | -89.8854
-15 | -1.4575 | 0.01583 | -0.0286 | -92.072
-14.5 | -1.4167 | 0.01515 | -0.0269 | -93.5116
-14 | -1.3744 | 0.01442 | -0.0254 | -95.3121
-13.5 | -1.3324 | 0.0135 | -0.0239 | -98.6963
-13 | -1.2867 | 0.01277 | -0.0228 | -100.7596
-12.5 | -1.2386 | 0.01215 | -0.0221 | -101.9424
-12 | -1.189 | 0.0116 | -0.0216 | -102.5
-11.5 | -1.1382 | 0.0111 | -0.0212 | -102.5405
-11 | -1.0863 | 0.01064 | -0.021 | -102.0959
-10.5 | -1.0336 | 0.01021 | -0.0208 | -101.2341
-10 | -0.9801 | 0.00982 | -0.0208 | -99.8065
-9.5 | -0.9269 | 0.00934 | -0.0207 | -99.2398
-9 | -0.8729 | 0.00893 | -0.0207 | -97.7492
-8.5 | -0.8178 | 0.0086 | -0.0209 | -95.093
-7.5 | -0.7063 | 0.008 | -0.0214 | -88.2875
-7 | -0.6504 | 0.00769 | -0.0216 | -84.5774
-6.5 | -0.5937 | 0.00744 | -0.022 | -79.7984
-6 | -0.5367 | 0.00723 | -0.0224 | -74.2324
-5.5 | -0.4798 | 0.00696 | -0.0228 | -68.9368
-5 | -0.4223 | 0.00679 | -0.0233 | -62.1944
-4.5 | -0.3647 | 0.00657 | -0.0238 | -55.5099
-4 | -0.3069 | 0.00639 | -0.0243 | -48.0282
-3.5 | -0.2491 | 0.00619 | -0.0249 | -40.2423
-3 | -0.1915 | 0.00594 | -0.0254 | -32.2391
-2.5 | -0.1338 | 0.00565 | -0.026 | -23.6814
-1.5 | -0.0194 | 0.00482 | -0.0271 | -4.0249
-1 | 0.0375 | 0.00431 | -0.0277 | 8.7007
-0.5 | 0.0957 | 0.00407 | -0.0284 | 23.5135
0 | 0.1545 | 0.00404 | -0.0291 | 38.2426
0.5 | 0.2133 | 0.00401 | -0.0299 | 53.192
1 | 0.2722 | 0.00401 | -0.0306 | 67.8803
1.5 | 0.3308 | 0.00408 | -0.0313 | 81.0784
2 | 0.3895 | 0.00414 | -0.032 | 94.0821
2.5 | 0.4467 | 0.00442 | -0.0325 | 101.0633
3 | 0.5008 | 0.00516 | -0.0328 | 97.0543
3.5 | 0.5553 | 0.00575 | -0.033 | 96.5739
4 | 0.6097 | 0.0063 | -0.0332 | 96.7778
4.5 | 0.6639 | 0.00681 | -0.0333 | 97.489
5 | 0.7183 | 0.00724 | -0.0334 | 99.2127
5.5 | 0.7726 | 0.00764 | -0.0335 | 101.1257
6 | 0.8274 | 0.00796 | -0.0337 | 103.9447
6.5 | 0.8819 | 0.00825 | -0.0338 | 106.897
7 | 0.9359 | 0.00857 | -0.0339 | 109.2065
7.5 | 0.9894 | 0.0089 | -0.0338 | 111.1685
8 | 1.042 | 0.00926 | -0.0337 | 112.527
8.5 | 1.094 | 0.00962 | -0.0334 | 113.7214
9 | 1.1443 | 0.01007 | -0.0329 | 113.6346
9.5 | 1.1942 | 0.01047 | -0.0323 | 114.0592
10 | 1.2425 | 0.0109 | -0.0315 | 113.9908
10.5 | 1.287 | 0.01139 | -0.0301 | 112.9939
11 | 1.3304 | 0.01186 | -0.0284 | 112.1754
11.5 | 1.3735 | 0.01244 | -0.0269 | 110.41
12 | 1.4099 | 0.01308 | -0.0242 | 107.7905
12.5 | 1.434 | 0.01385 | -0.0195 | 103.5379
13 | 1.4589 | 0.01488 | -0.0157 | 98.0444
13.5 | 1.4834 | 0.01615 | -0.0123 | 91.8514
14 | 1.5113 | 0.01739 | -0.0097 | 86.9063
14.5 | 1.5388 | 0.01877 | -0.0073 | 81.9819
15 | 1.5643 | 0.02038 | -0.0051 | 76.7566
15.5 | 1.5883 | 0.02219 | -0.003 | 71.5773
16 | 1.6095 | 0.0243 | -0.001 | 66.2346
16.5 | 1.6284 | 0.02667 | 0.0008 | 61.0574
17 | 1.6437 | 0.02946 | 0.0025 | 55.7943
17.5 | 1.6588 | 0.0324 | 0.0038 | 51.1975
18 | 1.6754 | 0.03541 | 0.0047 | 47.3143
18.5 | 1.6907 | 0.03867 | 0.0054 | 43.7212
19 | 1.7021 | 0.04248 | 0.0057 | 40.0683
19.5 | 1.7125 | 0.04655 | 0.0057 | 36.7884
20 | 1.7208 | 0.05105 | 0.0054 | 33.7081

## 91. Re 7M Mach 0.10 (1)
BIGFOIL.COM POLAR EXPORT
NACA64-214 a=0.5
NACA64-214 a=0.5 |  |  |  | Cl Max: | 1.255 | at alpha= | 12 | deg
JavaFoil+Calcfoil stall+Eppler ext transition |  |  |  | L/D Max: | 103.671 | at alpha= | 4 | deg
Re: | 7000000 |  |  | Cd Min: | 0.00483 | at alpha= | -1 | deg
Mach: | 0.1 |  |  | Cl=0 at alpha= | -1.2951 | deg
|  |  |  | @ Cl=0.1, Cd= | 0.004832
|  |  |  | @ Cl=0.4, Cd= | 0.0049493
|  |  |  | @ Cl=0.6, Cd= | 0.0058692
alpha (deg) | Cl | Cd | Cm | Cl/Cd
-17.5 | -0.772 | 0.12266 | -0.004 | -6.298
-17 | -0.798 | 0.11532 | -0.004 | -6.922
-16.5 | -0.823 | 0.1067 | -0.005 | -7.717
-16 | -0.843 | 0.09963 | -0.005 | -8.46
-15.5 | -0.858 | 0.09011 | -0.006 | -9.523
-15 | -0.875 | 0.07862 | -0.006 | -11.13
-14.5 | -0.943 | 0.04049 | -0.008 | -23.285
-14 | -0.978 | 0.02638 | -0.009 | -37.089
-13.5 | -0.993 | 0.02105 | -0.01 | -47.172
-13 | -0.994 | 0.01894 | -0.01 | -52.464
-12.5 | -1 | 0.0153 | -0.011 | -65.373
-12 | -0.992 | 0.0141 | -0.012 | -70.355
-11.5 | -0.982 | 0.01278 | -0.012 | -76.834
-11 | -0.964 | 0.01194 | -0.013 | -80.778
-10.5 | -0.942 | 0.01126 | -0.014 | -83.616
-10 | -0.918 | 0.01058 | -0.014 | -86.782
-9.5 | -0.883 | 0.01012 | -0.015 | -87.328
-9 | -0.845 | 0.00966 | -0.016 | -87.441
-8.5 | -0.803 | 0.00935 | -0.016 | -85.886
-8 | -0.759 | 0.0089 | -0.017 | -85.208
-7.5 | -0.711 | 0.00863 | -0.017 | -82.441
-7 | -0.661 | 0.00832 | -0.018 | -79.495
-6.5 | -0.609 | 0.00804 | -0.019 | -75.778
-6 | -0.555 | 0.00783 | -0.019 | -70.843
-5.5 | -0.499 | 0.00759 | -0.02 | -65.74
-5 | -0.442 | 0.0074 | -0.02 | -59.67
-4.5 | -0.384 | 0.00719 | -0.021 | -53.349
-4 | -0.325 | 0.00704 | -0.022 | -46.17
-3.5 | -0.266 | 0.0069 | -0.022 | -38.481
-3 | -0.206 | 0.00675 | -0.023 | -30.492
-2.5 | -0.146 | 0.00539 | -0.023 | -26.989
-2 | -0.085 | 0.00486 | -0.024 | -17.523
-1.5 | -0.025 | 0.00485 | -0.025 | -5.056
-1 | 0.036 | 0.00483 | -0.025 | 7.502
-0.5 | 0.097 | 0.00483 | -0.026 | 20.095
0 | 0.158 | 0.00487 | -0.027 | 32.442
0.5 | 0.219 | 0.00487 | -0.027 | 44.883
1 | 0.279 | 0.0049 | -0.028 | 57.051
1.5 | 0.34 | 0.00491 | -0.028 | 69.247
2 | 0.401 | 0.00495 | -0.029 | 80.989
2.5 | 0.462 | 0.00504 | -0.03 | 91.491
3 | 0.52 | 0.00512 | -0.03 | 101.563
3.5 | 0.58 | 0.00572 | -0.031 | 101.346
4 | 0.639 | 0.00616 | -0.032 | 103.671
4.5 | 0.697 | 0.00688 | -0.032 | 101.408
5 | 0.755 | 0.00864 | -0.033 | 87.332
5.5 | 0.812 | 0.00897 | -0.033 | 90.438
6 | 0.866 | 0.0094 | -0.034 | 92.133
6.5 | 0.917 | 0.00917 | -0.035 | 100.019
7 | 0.966 | 0.00989 | -0.035 | 97.619
7.5 | 1.012 | 0.01026 | -0.036 | 98.715
8 | 1.056 | 0.01072 | -0.036 | 98.533
8.5 | 1.097 | 0.01122 | -0.037 | 97.822
9 | 1.135 | 0.01175 | -0.037 | 96.572
9.5 | 1.169 | 0.01236 | -0.038 | 94.605
10 | 1.197 | 0.0131 | -0.038 | 91.354
10.5 | 1.219 | 0.0138 | -0.039 | 88.355
11 | 1.236 | 0.01464 | -0.039 | 84.435
11.5 | 1.248 | 0.01559 | -0.039 | 80.028
12 | 1.255 | 0.01655 | -0.04 | 75.8
12.5 | 1.255 | 0.01777 | -0.04 | 70.637
13 | 1.25 | 0.0192 | -0.041 | 65.117
13.5 | 1.241 | 0.02057 | -0.041 | 60.326
14 | 1.226 | 0.02231 | -0.041 | 54.97
14.5 | 1.207 | 0.02422 | -0.042 | 49.832
15 | 1.183 | 0.0267 | -0.042 | 44.309
15.5 | 1.152 | 0.03028 | -0.042 | 38.063
16 | 1.115 | 0.03595 | -0.042 | 31.01
16.5 | 1.076 | 0.04202 | -0.042 | 25.617
17 | 1.022 | 0.05664 | -0.04 | 18.038

## 92. Re 7M Mach 0.10 (2)
BIGFOIL.COM POLAR EXPORT
NACA64-214 a=0.5
NACA64-214 a=0.5 |  |  |  | Cl Max: | 1.7073 | at alpha= | 20 | deg
XFOIL ncrit=9 |  |  |  | L/D Max: | 113.642 | at alpha= | 9.5 | deg
Re: | 7000000 |  |  | Cd Min: | 0.05528 | at alpha= | 20 | deg
Mach: | 0.1 |  |  | Cl=0 at alpha= | -1.3301 | deg
|  |  |  | @ Cl=0.1, Cd= | 0.0040681
|  |  |  | @ Cl=0.4, Cd= | 0.0041875
|  |  |  | @ Cl=0.6, Cd= | 0.0061853
alpha (deg) | Cl | Cd | Cm | Cl/Cd
-20 | -1.6057 | 0.04237 | -0.0526 | -37.8971
-19.5 | -1.6079 | 0.03706 | -0.0535 | -43.3864
-19 | -1.6026 | 0.03282 | -0.0535 | -48.83
-18.5 | -1.596 | 0.029 | -0.0529 | -55.0345
-18 | -1.5838 | 0.02594 | -0.0516 | -61.0563
-17.5 | -1.5686 | 0.02337 | -0.0498 | -67.1202
-17 | -1.549 | 0.02133 | -0.0475 | -72.6207
-16.5 | -1.5285 | 0.01958 | -0.0448 | -78.0644
-15.5 | -1.4832 | 0.01725 | -0.0374 | -85.9826
-15 | -1.4631 | 0.01638 | -0.0321 | -89.3223
-14.5 | -1.4241 | 0.01564 | -0.0299 | -91.055
-14 | -1.3815 | 0.01494 | -0.0282 | -92.4699
-13.5 | -1.3399 | 0.01399 | -0.0264 | -95.7756
-13 | -1.2954 | 0.01313 | -0.0249 | -98.6596
-12.5 | -1.2477 | 0.01242 | -0.0238 | -100.4589
-12 | -1.198 | 0.01182 | -0.0231 | -101.3536
-11.5 | -1.1469 | 0.01128 | -0.0225 | -101.6755
-11 | -1.0946 | 0.01079 | -0.0221 | -101.4458
-10.5 | -1.0415 | 0.01033 | -0.0218 | -100.8228
-10 | -0.9876 | 0.00992 | -0.0216 | -99.5565
-9.5 | -0.9336 | 0.00947 | -0.0215 | -98.585
-9 | -0.8792 | 0.00902 | -0.0214 | -97.4723
-8.5 | -0.8238 | 0.00866 | -0.0214 | -95.127
-8 | -0.7676 | 0.00835 | -0.0216 | -91.9281
-7.5 | -0.7111 | 0.00807 | -0.0218 | -88.1165
-7 | -0.6548 | 0.00773 | -0.022 | -84.7089
-6.5 | -0.5977 | 0.00747 | -0.0223 | -80.0134
-6 | -0.5402 | 0.00726 | -0.0227 | -74.4077
-5.5 | -0.4829 | 0.00698 | -0.0231 | -69.1834
-5 | -0.4249 | 0.0068 | -0.0236 | -62.4853
-4.5 | -0.367 | 0.00658 | -0.024 | -55.7751
-4 | -0.3088 | 0.00641 | -0.0245 | -48.1747
-3.5 | -0.2505 | 0.00621 | -0.0251 | -40.3382
-3 | -0.1926 | 0.00595 | -0.0256 | -32.3697
-2.5 | -0.1346 | 0.00566 | -0.0261 | -23.7809
-2 | -0.077 | 0.00529 | -0.0267 | -14.5558
-1.5 | -0.0194 | 0.00483 | -0.0273 | -4.0166
-1 | 0.0377 | 0.00432 | -0.0279 | 8.7269
-0.5 | 0.0963 | 0.00407 | -0.0286 | 23.6609
0 | 0.1555 | 0.00404 | -0.0293 | 38.4901
0.5 | 0.2147 | 0.00401 | -0.03 | 53.5411
1 | 0.274 | 0.00402 | -0.0307 | 68.1592
1.5 | 0.3329 | 0.00408 | -0.0314 | 81.5931
2 | 0.392 | 0.00415 | -0.0321 | 94.4578
2.5 | 0.4496 | 0.00442 | -0.0327 | 101.7195
3 | 0.5039 | 0.00517 | -0.0329 | 97.4662
3.5 | 0.5587 | 0.00577 | -0.0331 | 96.8284
4 | 0.6134 | 0.00632 | -0.0333 | 97.057
4.5 | 0.6679 | 0.00684 | -0.0334 | 97.6462
5 | 0.7226 | 0.00728 | -0.0335 | 99.2582
5.5 | 0.7772 | 0.00768 | -0.0336 | 101.1979
6 | 0.8323 | 0.008 | -0.0337 | 104.0375
6.5 | 0.8872 | 0.0083 | -0.0337 | 106.8916
7 | 0.9417 | 0.00862 | -0.0337 | 109.2459
7.5 | 0.9953 | 0.00897 | -0.0336 | 110.9588
8 | 1.0483 | 0.00933 | -0.0334 | 112.358
8.5 | 1.1005 | 0.00971 | -0.033 | 113.3368
9 | 1.1509 | 0.01017 | -0.0324 | 113.1662
9.5 | 1.2012 | 0.01057 | -0.0317 | 113.6424
10 | 1.2492 | 0.01104 | -0.0307 | 113.1522
10.5 | 1.2931 | 0.01156 | -0.0289 | 111.8599
11 | 1.3368 | 0.01203 | -0.0272 | 111.1222
11.5 | 1.379 | 0.01264 | -0.0253 | 109.0981
12 | 1.408 | 0.01332 | -0.0211 | 105.7057
12.5 | 1.4334 | 0.01422 | -0.0168 | 100.8017
13 | 1.4585 | 0.01539 | -0.013 | 94.7693
13.5 | 1.485 | 0.01668 | -0.0099 | 89.0288
14 | 1.5129 | 0.01804 | -0.0073 | 83.8636
14.5 | 1.54 | 0.01956 | -0.0049 | 78.7321
15 | 1.5647 | 0.02135 | -0.0027 | 73.2881
15.5 | 1.5881 | 0.02332 | -0.0006 | 68.1003
16 | 1.6073 | 0.0257 | 0.0015 | 62.5409
16.5 | 1.6243 | 0.02837 | 0.0034 | 57.2541
17 | 1.6396 | 0.03131 | 0.005 | 52.3667
17.5 | 1.6574 | 0.03425 | 0.0061 | 48.3912
18 | 1.6728 | 0.03754 | 0.0069 | 44.5605
18.5 | 1.686 | 0.04122 | 0.0075 | 40.9025
19 | 1.6963 | 0.04535 | 0.0077 | 37.4046
19.5 | 1.703 | 0.05007 | 0.0075 | 34.0124
20 | 1.7073 | 0.05528 | 0.0068 | 30.8846

## 93. Re 7M Mach 0.25 (1)
BIGFOIL.COM POLAR EXPORT
NACA64-214 a=0.5
NACA64-214 a=0.5 |  |  |  | Cl Max: | 1.203 | at alpha= | 11 | deg
JavaFoil+Calcfoil stall+Eppler ext transition |  |  |  | L/D Max: | 103.981 | at alpha= | 4 | deg
Re: | 7000000 |  |  | Cd Min: | 0.00485 | at alpha= | -1 | deg
Mach: | 0.25 |  |  | Cl=0 at alpha= | -1.2984 | deg
|  |  |  | @ Cl=0.1, Cd= | 0.00485
|  |  |  | @ Cl=0.4, Cd= | 0.0049923
|  |  |  | @ Cl=0.6, Cd= | 0.0058713
alpha (deg) | Cl | Cd | Cm | Cl/Cd
-16 | -0.578 | 0.12257 | -0.004 | -4.713
-15.5 | -0.618 | 0.11667 | -0.004 | -5.297
-15 | -0.655 | 0.10898 | -0.005 | -6.007
-14.5 | -0.688 | 0.09858 | -0.005 | -6.984
-14 | -0.716 | 0.09285 | -0.006 | -7.712
-13.5 | -0.745 | 0.08147 | -0.007 | -9.142
-13 | -0.773 | 0.06891 | -0.008 | -11.221
-12.5 | -0.833 | 0.0405 | -0.01 | -20.567
-12 | -0.905 | 0.01814 | -0.012 | -49.88
-11.5 | -0.916 | 0.01535 | -0.013 | -59.705
-11 | -0.919 | 0.01353 | -0.013 | -67.909
-10.5 | -0.912 | 0.01231 | -0.014 | -74.082
-10 | -0.897 | 0.01139 | -0.015 | -78.737
-9.5 | -0.878 | 0.01072 | -0.015 | -81.932
-9 | -0.847 | 0.01019 | -0.016 | -83.062
-8.5 | -0.81 | 0.00972 | -0.017 | -83.321
-8 | -0.768 | 0.00926 | -0.017 | -82.933
-7.5 | -0.723 | 0.00892 | -0.018 | -81.02
-7 | -0.674 | 0.00853 | -0.018 | -79.013
-6.5 | -0.622 | 0.00822 | -0.019 | -75.675
-6 | -0.568 | 0.008 | -0.02 | -70.975
-5.5 | -0.511 | 0.00775 | -0.02 | -65.931
-5 | -0.453 | 0.00751 | -0.021 | -60.29
-4.5 | -0.394 | 0.00734 | -0.022 | -53.657
-4 | -0.333 | 0.00717 | -0.022 | -46.513
-3.5 | -0.273 | 0.00696 | -0.023 | -39.193
-3 | -0.211 | 0.00682 | -0.023 | -30.969
-2.5 | -0.15 | 0.00548 | -0.024 | -27.307
-2 | -0.087 | 0.00491 | -0.025 | -17.814
-1.5 | -0.025 | 0.00489 | -0.025 | -5.146
-1 | 0.037 | 0.00485 | -0.026 | 7.677
-0.5 | 0.1 | 0.00485 | -0.027 | 20.568
0 | 0.162 | 0.00489 | -0.027 | 33.185
0.5 | 0.225 | 0.00489 | -0.028 | 45.914
1 | 0.287 | 0.00495 | -0.029 | 58.057
1.5 | 0.35 | 0.00496 | -0.029 | 70.527
2 | 0.412 | 0.005 | -0.03 | 82.377
2.5 | 0.474 | 0.00508 | -0.03 | 93.399
3 | 0.535 | 0.00518 | -0.031 | 103.254
3.5 | 0.596 | 0.00584 | -0.032 | 101.925
4 | 0.656 | 0.00631 | -0.032 | 103.981
4.5 | 0.716 | 0.00715 | -0.033 | 100.167
5 | 0.775 | 0.00892 | -0.034 | 86.843
5.5 | 0.832 | 0.00929 | -0.034 | 89.631
6 | 0.885 | 0.00878 | -0.035 | 100.815
6.5 | 0.936 | 0.00994 | -0.035 | 94.164
7 | 0.984 | 0.01034 | -0.036 | 95.156
7.5 | 1.029 | 0.01076 | -0.036 | 95.68
8 | 1.071 | 0.01126 | -0.037 | 95.11
8.5 | 1.109 | 0.01187 | -0.037 | 93.426
9 | 1.142 | 0.01254 | -0.038 | 91.035
9.5 | 1.17 | 0.0133 | -0.038 | 87.992
10 | 1.19 | 0.01416 | -0.039 | 83.998
10.5 | 1.201 | 0.01503 | -0.039 | 79.866
11 | 1.203 | 0.01623 | -0.04 | 74.107
11.5 | 1.197 | 0.01733 | -0.04 | 69.097
12 | 1.183 | 0.01878 | -0.041 | 62.973
12.5 | 1.159 | 0.02043 | -0.041 | 56.735
13 | 1.125 | 0.02273 | -0.041 | 49.487
13.5 | 1.084 | 0.02493 | -0.042 | 43.477
14 | 1.022 | 0.03156 | -0.041 | 32.369
14.5 | 0.917 | 0.0565 | -0.038 | 16.224
15 | 0.804 | 0.09905 | -0.029 | 8.119
15.5 | 0.745 | 0.10867 | -0.027 | 6.854
16 | 0.681 | 0.12119 | -0.025 | 5.616

## 94. Re 7M Mach 0.25 (2)
BIGFOIL.COM POLAR EXPORT
NACA64-214 a=0.5
NACA64-214 a=0.5 |  |  |  | Cl Max: | 1.6252 | at alpha= | 18 | deg
XFOIL ncrit=9 |  |  |  | L/D Max: | 111.368 | at alpha= | 8 | deg
Re: | 7000000 |  |  | Cd Min: | 0.11757 | at alpha= | -19.5 | deg
Mach: | 0.25 |  |  | Cl=0 at alpha= | -1.3358 | deg
|  |  |  | @ Cl=0.1, Cd= | 0.0040998
|  |  |  | @ Cl=0.4, Cd= | 0.0041635
|  |  |  | @ Cl=0.6, Cd= | 0.0061439
alpha (deg) | Cl | Cd | Cm | Cl/Cd
-19.5 | -1.1569 | 0.11757 | -0.0155 | -9.8401
-19 | -1.289 | 0.08605 | -0.0383 | -14.9797
-18.5 | -1.351 | 0.06847 | -0.0504 | -19.7313
-18 | -1.3856 | 0.05666 | -0.0574 | -24.4546
-17.5 | -1.4091 | 0.04738 | -0.0617 | -29.7404
-17 | -1.4184 | 0.04048 | -0.0638 | -35.0395
-16.5 | -1.4203 | 0.03487 | -0.0645 | -40.7313
-16 | -1.4115 | 0.03062 | -0.0639 | -46.0973
-15.5 | -1.4121 | 0.02614 | -0.0622 | -54.0207
-15 | -1.3993 | 0.02298 | -0.0599 | -60.8921
-14.5 | -1.387 | 0.02075 | -0.0555 | -66.8434
-14 | -1.3726 | 0.01878 | -0.0504 | -73.0884
-13.5 | -1.3585 | 0.01728 | -0.0438 | -78.6169
-13 | -1.3259 | 0.01607 | -0.0393 | -82.5078
-12.5 | -1.2863 | 0.01474 | -0.0359 | -87.2659
-12 | -1.243 | 0.01344 | -0.033 | -92.4851
-11.5 | -1.1925 | 0.01256 | -0.031 | -94.9443
-11 | -1.1392 | 0.01183 | -0.0294 | -96.2975
-10.5 | -1.0843 | 0.01119 | -0.0282 | -96.899
-10 | -1.0283 | 0.01061 | -0.0271 | -96.918
-9.5 | -0.9712 | 0.0101 | -0.0263 | -96.1584
-9 | -0.9136 | 0.00962 | -0.0256 | -94.9688
-8.5 | -0.8565 | 0.00907 | -0.025 | -94.4322
-8 | -0.7979 | 0.00866 | -0.0246 | -92.1363
-7.5 | -0.7387 | 0.00831 | -0.0245 | -88.8929
-7 | -0.6793 | 0.00799 | -0.0244 | -85.0188
-6.5 | -0.62 | 0.00765 | -0.0243 | -81.0458
-6 | -0.56 | 0.00739 | -0.0245 | -75.7781
-5.5 | -0.5 | 0.00713 | -0.0247 | -70.1262
-5 | -0.4399 | 0.00689 | -0.0249 | -63.8462
-4.5 | -0.3795 | 0.0067 | -0.0253 | -56.6418
-4 | -0.3191 | 0.00648 | -0.0257 | -49.2438
-3.5 | -0.2587 | 0.00629 | -0.0261 | -41.1288
-3 | -0.1984 | 0.00605 | -0.0266 | -32.7934
-2.5 | -0.1386 | 0.00574 | -0.0271 | -24.1463
-2 | -0.0789 | 0.00537 | -0.0276 | -14.6927
-1.5 | -0.0196 | 0.0049 | -0.0282 | -4
-0.5 | 0.0998 | 0.0041 | -0.0295 | 24.3415
0 | 0.1611 | 0.00405 | -0.0303 | 39.7778
0.5 | 0.2222 | 0.00404 | -0.031 | 55
1 | 0.2835 | 0.00405 | -0.0317 | 70
1.5 | 0.3446 | 0.0041 | -0.0324 | 84.0488
2 | 0.4057 | 0.00417 | -0.0331 | 97.2902
2.5 | 0.4654 | 0.00444 | -0.0337 | 104.8198
3 | 0.521 | 0.00524 | -0.0338 | 99.4275
3.5 | 0.5772 | 0.0059 | -0.0339 | 97.8305
4 | 0.6333 | 0.0065 | -0.0339 | 97.4308
4.5 | 0.6895 | 0.00704 | -0.0338 | 97.9403
5 | 0.7458 | 0.00751 | -0.0337 | 99.3076
5.5 | 0.8026 | 0.0079 | -0.0336 | 101.5949
6 | 0.8598 | 0.00822 | -0.0335 | 104.5985
6.5 | 0.9162 | 0.00858 | -0.0332 | 106.7832
7 | 0.9727 | 0.00892 | -0.0328 | 109.0471
7.5 | 1.0278 | 0.00933 | -0.0322 | 110.1608
8 | 1.0825 | 0.00972 | -0.0315 | 111.3683
8.5 | 1.1347 | 0.01024 | -0.0304 | 110.8105
9 | 1.1869 | 0.01069 | -0.0291 | 111.029
9.5 | 1.2363 | 0.01122 | -0.0274 | 110.1872
10 | 1.2804 | 0.01189 | -0.0248 | 107.6871
10.5 | 1.3184 | 0.0124 | -0.021 | 106.3226
11 | 1.3493 | 0.01311 | -0.0162 | 102.9214
11.5 | 1.3783 | 0.01413 | -0.0118 | 97.5442
12 | 1.4068 | 0.01542 | -0.0078 | 91.2322
12.5 | 1.4335 | 0.01701 | -0.004 | 84.274
13 | 1.4623 | 0.01867 | -0.0009 | 78.3235
13.5 | 1.4907 | 0.02048 | 0.002 | 72.7881
14 | 1.5162 | 0.02262 | 0.0048 | 67.0292
14.5 | 1.539 | 0.02508 | 0.0074 | 61.3636
15 | 1.5551 | 0.02815 | 0.01 | 55.2433
15.5 | 1.575 | 0.03113 | 0.012 | 50.5943
16 | 1.5925 | 0.03451 | 0.0137 | 46.146
16.5 | 1.607 | 0.03836 | 0.015 | 41.8926
17 | 1.6176 | 0.04282 | 0.0159 | 37.7767
17.5 | 1.6242 | 0.04791 | 0.0163 | 33.9011
18 | 1.6252 | 0.05389 | 0.016 | 30.1577
18.5 | 1.617 | 0.06127 | 0.0147 | 26.3914
19 | 1.6148 | 0.0684 | 0.0129 | 23.6082
19.5 | 1.6024 | 0.07724 | 0.0097 | 20.7457
20 | 1.5865 | 0.08704 | 0.0055 | 18.2273

## 95. Re 7M Mach 0.50 (1)
BIGFOIL.COM POLAR EXPORT
NACA64-214 a=0.5
NACA64-214 a=0.5 |  |  |  | Cl Max: | 1.169 | at alpha= | 20 | deg
JavaFoil+Calcfoil stall+Eppler ext transition |  |  |  | L/D Max: | 110.006 | at alpha= | 3 | deg
Re: | 7000000 |  |  | Cd Min: | 0.00497 | at alpha= | -1 | deg
Mach: | 0.5 |  |  | Cl=0 at alpha= | -1.3 | deg
|  |  |  | @ Cl=0.1, Cd= | 0.0050036
|  |  |  | @ Cl=0.4, Cd= | 0.0051277
|  |  |  | @ Cl=0.6, Cd= | 0.0054725
alpha (deg) | Cl | Cd | Cm | Cl/Cd
-20 | -1.037 | 0.15102 | -0.003 | -6.869
-19.5 | -1.007 | 0.14815 | -0.003 | -6.798
-19 | -0.977 | 0.14489 | -0.003 | -6.742
-18.5 | -0.949 | 0.14111 | -0.004 | -6.723
-18 | -0.922 | 0.13694 | -0.004 | -6.731
-17.5 | -0.899 | 0.13275 | -0.004 | -6.77
-17 | -0.869 | 0.12755 | -0.005 | -6.817
-16.5 | -0.839 | 0.123 | -0.005 | -6.825
-16 | -0.812 | 0.1188 | -0.005 | -6.833
-15.5 | -0.785 | 0.11484 | -0.005 | -6.834
-15 | -0.759 | 0.11095 | -0.006 | -6.845
-14.5 | -0.73 | 0.10557 | -0.006 | -6.918
-14 | -0.703 | 0.0987 | -0.006 | -7.119
-13.5 | -0.676 | 0.09097 | -0.006 | -7.428
-13 | -0.649 | 0.08468 | -0.007 | -7.663
-12.5 | -0.62 | 0.08977 | -0.007 | -6.906
-12 | -0.593 | 0.08126 | -0.007 | -7.301
-11.5 | -0.57 | 0.0715 | -0.009 | -7.972
-11 | -0.547 | 0.06345 | -0.01 | -8.617
-10.5 | -0.597 | 0.01924 | -0.015 | -31.037
-10 | -0.481 | 0.07322 | -0.008 | -6.576
-9.5 | -0.455 | 0.06265 | -0.009 | -7.261
-9 | -0.433 | 0.05277 | -0.011 | -8.208
-8.5 | -0.484 | 0.01292 | -0.018 | -37.477
-8 | -0.372 | 0.05357 | -0.009 | -6.937
-7.5 | -0.673 | 0.0112 | -0.02 | -60.099
-7 | -0.687 | 0.01022 | -0.021 | -67.164
-6.5 | -0.658 | 0.00954 | -0.021 | -68.982
-6 | -0.614 | 0.00903 | -0.022 | -68.007
-5.5 | -0.559 | 0.00858 | -0.023 | -65.128
-5 | -0.499 | 0.00826 | -0.023 | -60.373
-4.5 | -0.436 | 0.00793 | -0.024 | -54.911
-4 | -0.37 | 0.00767 | -0.025 | -48.278
-3.5 | -0.304 | 0.00743 | -0.026 | -40.876
-3 | -0.236 | 0.00716 | -0.026 | -32.885
-2.5 | -0.167 | 0.00576 | -0.027 | -28.997
-2 | -0.098 | 0.00535 | -0.028 | -18.266
-1.5 | -0.028 | 0.00498 | -0.028 | -5.649
-1 | 0.042 | 0.00497 | -0.029 | 8.379
-0.5 | 0.111 | 0.00501 | -0.03 | 22.261
0 | 0.181 | 0.00503 | -0.031 | 36.076
0.5 | 0.251 | 0.00503 | -0.031 | 49.964
1 | 0.321 | 0.00507 | -0.032 | 63.346
1.5 | 0.391 | 0.00512 | -0.033 | 76.305
2 | 0.461 | 0.00518 | -0.033 | 88.949
2.5 | 0.53 | 0.00529 | -0.034 | 100.259
3 | 0.597 | 0.00543 | -0.035 | 110.006
3.5 | 0.664 | 0.00638 | -0.036 | 104.098
4 | 0.731 | 0.00721 | -0.036 | 101.319
4.5 | 0.789 | 0.00959 | -0.037 | 82.262
5 | 0.85 | 0.01013 | -0.037 | 83.849
5.5 | 0.906 | 0.01072 | -0.038 | 84.562
6 | 0.957 | 0.01137 | -0.038 | 84.226
6.5 | 1.001 | 0.01209 | -0.039 | 82.787
7 | 1.033 | 0.01284 | -0.04 | 80.447
7.5 | 1.048 | 0.01398 | -0.04 | 74.957
8 | 1.03 | 0.01523 | -0.041 | 67.645
8.5 | 0.913 | 0.01708 | -0.041 | 53.442
9 | 0.575 | 0.0556 | -0.026 | 10.347
9.5 | 0.708 | 0.01923 | -0.042 | 36.836
10 | 0.736 | 0.02132 | -0.042 | 34.52
10.5 | 0.657 | 0.0664 | -0.027 | 9.894
11 | 0.675 | 0.07877 | -0.022 | 8.571
11.5 | 0.825 | 0.02523 | -0.044 | 32.7
12 | 0.827 | 0.03616 | -0.042 | 22.865
12.5 | 0.758 | 0.09013 | -0.025 | 8.41
13 | 0.786 | 0.09711 | -0.027 | 8.097
13.5 | 0.813 | 0.09335 | -0.027 | 8.704
14 | 0.838 | 0.10298 | -0.027 | 8.142
14.5 | 0.871 | 0.10549 | -0.03 | 8.257
15 | 0.894 | 0.11689 | -0.029 | 7.65
15.5 | 0.919 | 0.11349 | -0.029 | 8.099
16 | 0.953 | 0.11505 | -0.032 | 8.286
16.5 | 0.988 | 0.11649 | -0.035 | 8.485
17 | 1 | 0.12644 | -0.031 | 7.912
17.5 | 1.029 | 0.13092 | -0.032 | 7.859
18 | 1.065 | 0.13164 | -0.035 | 8.09
18.5 | 1.103 | 0.13046 | -0.038 | 8.453
19 | 1.108 | 0.14035 | -0.034 | 7.898
19.5 | 1.136 | 0.14935 | -0.035 | 7.603
20 | 1.169 | 0.15156 | -0.037 | 7.711

## 96. Re 7M Mach 0.50 (2)
BIGFOIL.COM POLAR EXPORT
NACA64-214 a=0.5
NACA64-214 a=0.5 |  |  |  | Cl Max: | 1.2299 | at alpha= | 9.5 | deg
XFOIL ncrit=9 |  |  |  | L/D Max: | 117.402 | at alpha= | 2.5 | deg
Re: | 7000000 |  |  | Cd Min: | 0.12915 | at alpha= | -13.5 | deg
Mach: | 0.5 |  |  | Cl=0 at alpha= | -1.3475 | deg
|  |  |  | @ Cl=0.1, Cd= | 0.0042738
|  |  |  | @ Cl=0.4, Cd= | 0.0042333
|  |  |  | @ Cl=0.6, Cd= | 0.0056097
alpha (deg) | Cl | Cd | Cm | Cl/Cd
-13.5 | -0.6141 | 0.12915 | -0.0092 | -4.7549
-13 | -0.6171 | 0.11749 | -0.0166 | -5.2524
-12.5 | -0.6278 | 0.10493 | -0.0248 | -5.983
-12 | -0.649 | 0.09119 | -0.0342 | -7.117
-11.5 | -0.6697 | 0.0779 | -0.0433 | -8.5969
-11 | -0.6951 | 0.06256 | -0.0543 | -11.1109
-10.5 | -0.7235 | 0.05059 | -0.0633 | -14.3012
-10 | -0.7582 | 0.04039 | -0.0692 | -18.772
-9.5 | -0.7968 | 0.03186 | -0.071 | -25.0094
-9 | -0.8362 | 0.02508 | -0.0676 | -33.3413
-8.5 | -0.878 | 0.01976 | -0.0577 | -44.4332
-8 | -0.8755 | 0.01476 | -0.0499 | -59.3157
-7.5 | -0.8414 | 0.01153 | -0.0436 | -72.9748
-7 | -0.7856 | 0.00984 | -0.0392 | -79.8374
-6.5 | -0.7189 | 0.00892 | -0.0364 | -80.5942
-6 | -0.6488 | 0.00832 | -0.0345 | -77.9808
-5.5 | -0.5783 | 0.00783 | -0.0331 | -73.857
-5 | -0.507 | 0.00748 | -0.0322 | -67.7807
-4.5 | -0.4363 | 0.00714 | -0.0316 | -61.1064
-4 | -0.3654 | 0.00689 | -0.0314 | -53.0334
-3.5 | -0.2952 | 0.00663 | -0.0313 | -44.5249
-3 | -0.225 | 0.0064 | -0.0315 | -35.1562
-2.5 | -0.1556 | 0.00611 | -0.0317 | -25.4664
-2 | -0.0873 | 0.00572 | -0.032 | -15.2622
-1 | 0.0465 | 0.00449 | -0.0329 | 10.3563
-0.5 | 0.1158 | 0.00421 | -0.0337 | 27.5059
0 | 0.1861 | 0.00417 | -0.0345 | 44.6283
0.5 | 0.2568 | 0.00414 | -0.0353 | 62.029
1 | 0.3273 | 0.00417 | -0.0361 | 78.4892
1.5 | 0.3979 | 0.00423 | -0.0369 | 94.0662
2 | 0.4683 | 0.00434 | -0.0376 | 107.9032
2.5 | 0.5377 | 0.00458 | -0.038 | 117.4017
3 | 0.5987 | 0.00559 | -0.0375 | 107.102
3.5 | 0.6595 | 0.00651 | -0.0366 | 101.3057
4 | 0.7204 | 0.0073 | -0.0355 | 98.6849
4.5 | 0.7813 | 0.008 | -0.0342 | 97.6625
5 | 0.8449 | 0.00849 | -0.0329 | 99.5171
5.5 | 0.9088 | 0.00895 | -0.0313 | 101.5419
6 | 0.9714 | 0.00944 | -0.0293 | 102.9025
6.5 | 1.0305 | 0.01001 | -0.0264 | 102.9471
7 | 1.0865 | 0.01064 | -0.0228 | 102.1147
7.5 | 1.1236 | 0.01142 | -0.0161 | 98.3888
8 | 1.1543 | 0.01267 | -0.0091 | 91.105
8.5 | 1.1866 | 0.01429 | -0.003 | 83.0371
9 | 1.2146 | 0.01639 | 0.003 | 74.1062
9.5 | 1.2299 | 0.01915 | 0.0097 | 64.2245
10.5 | 1.2238 | 0.02907 | 0.0195 | 42.0984
11 | 1.2004 | 0.03598 | 0.0233 | 33.363
11.5 | 1.173 | 0.04423 | 0.0245 | 26.5205
12 | 1.1437 | 0.05377 | 0.0231 | 21.2702
12.5 | 1.1133 | 0.06467 | 0.0193 | 17.2151
13 | 1.0825 | 0.07696 | 0.013 | 14.0657
13.5 | 1.0534 | 0.09054 | 0.0047 | 11.6346
14 | 1.027 | 0.10524 | -0.0051 | 9.7586
14.5 | 1.0068 | 0.11998 | -0.0149 | 8.3914

## 97. Re 8M Mach 0.00 (1)
BIGFOIL.COM POLAR EXPORT
NACA64-214 a=0.5
NACA64-214 a=0.5 |  |  |  | Cl Max: | 1.268 | at alpha= | 12.5 | deg
JavaFoil+Calcfoil stall+Eppler ext transition |  |  |  | L/D Max: | 109.055 | at alpha= | 7 | deg
Re: | 8000000 |  |  | Cd Min: | 0.00477 | at alpha= | -1 | deg
Mach: | 0 |  |  | Cl=0 at alpha= | -1.3 | deg
|  |  |  | @ Cl=0.1, Cd= | 0.00478
|  |  |  | @ Cl=0.4, Cd= | 0.0049212
|  |  |  | @ Cl=0.6, Cd= | 0.0060115
alpha (deg) | Cl | Cd | Cm | Cl/Cd
-18.5 | -0.768 | 0.13361 | -0.003 | -5.746
-18 | -0.793 | 0.12474 | -0.004 | -6.355
-17.5 | -0.817 | 0.11559 | -0.004 | -7.073
-17 | -0.841 | 0.10737 | -0.004 | -7.83
-16.5 | -0.86 | 0.10186 | -0.005 | -8.444
-16 | -0.886 | 0.08656 | -0.006 | -10.24
-15.5 | -0.918 | 0.06584 | -0.007 | -13.936
-15 | -0.96 | 0.04287 | -0.008 | -22.389
-14.5 | -0.986 | 0.03105 | -0.008 | -31.766
-14 | -1.011 | 0.02199 | -0.009 | -45.982
-13.5 | -1.018 | 0.0186 | -0.01 | -54.699
-13 | -1.015 | 0.01683 | -0.011 | -60.314
-12.5 | -1.014 | 0.01442 | -0.011 | -70.362
-12 | -1.004 | 0.01326 | -0.012 | -75.709
-11.5 | -0.991 | 0.01209 | -0.012 | -81.954
-11 | -0.97 | 0.01147 | -0.013 | -84.58
-10.5 | -0.951 | 0.01082 | -0.014 | -87.873
-10 | -0.919 | 0.0102 | -0.014 | -90.08
-9.5 | -0.883 | 0.00973 | -0.015 | -90.757
-9 | -0.844 | 0.00937 | -0.016 | -90.048
-8.5 | -0.802 | 0.00906 | -0.016 | -88.452
-8 | -0.757 | 0.00865 | -0.017 | -87.454
-7.5 | -0.709 | 0.00839 | -0.017 | -84.468
-7 | -0.659 | 0.00811 | -0.018 | -81.267
-6.5 | -0.607 | 0.00788 | -0.018 | -77.018
-6 | -0.553 | 0.00763 | -0.019 | -72.453
-5.5 | -0.497 | 0.00746 | -0.02 | -66.583
-5 | -0.44 | 0.00725 | -0.02 | -60.641
-4.5 | -0.382 | 0.00707 | -0.021 | -54.019
-4 | -0.323 | 0.00691 | -0.021 | -46.792
-3.5 | -0.264 | 0.00678 | -0.022 | -38.975
-3 | -0.205 | 0.00663 | -0.023 | -30.882
-2.5 | -0.145 | 0.00544 | -0.023 | -26.614
-2 | -0.085 | 0.00514 | -0.024 | -16.489
-1.5 | -0.024 | 0.0048 | -0.025 | -5.077
-1 | 0.036 | 0.00477 | -0.025 | 7.555
-0.5 | 0.097 | 0.00478 | -0.026 | 20.189
0 | 0.157 | 0.00478 | -0.026 | 32.826
0.5 | 0.218 | 0.00479 | -0.027 | 45.458
1 | 0.278 | 0.00483 | -0.028 | 57.533
1.5 | 0.338 | 0.00484 | -0.028 | 69.877
2 | 0.399 | 0.00492 | -0.029 | 81.128
2.5 | 0.459 | 0.00499 | -0.03 | 92.038
3 | 0.518 | 0.00506 | -0.03 | 102.298
3.5 | 0.577 | 0.00584 | -0.031 | 98.872
4 | 0.636 | 0.00628 | -0.031 | 101.263
4.5 | 0.694 | 0.00705 | -0.032 | 98.436
5 | 0.751 | 0.00844 | -0.033 | 89.031
5.5 | 0.808 | 0.00874 | -0.033 | 92.412
6 | 0.862 | 0.00917 | -0.034 | 94.07
6.5 | 0.916 | 0.00949 | -0.034 | 96.457
7 | 0.964 | 0.00884 | -0.035 | 109.055
7.5 | 1.01 | 0.01001 | -0.035 | 100.909
8 | 1.054 | 0.01041 | -0.036 | 101.285
8.5 | 1.096 | 0.01083 | -0.037 | 101.177
9 | 1.134 | 0.01137 | -0.037 | 99.794
9.5 | 1.17 | 0.01192 | -0.037 | 98.098
10 | 1.199 | 0.01257 | -0.038 | 95.337
10.5 | 1.222 | 0.01326 | -0.038 | 92.176
11 | 1.241 | 0.01404 | -0.039 | 88.41
11.5 | 1.255 | 0.01489 | -0.039 | 84.294
12 | 1.264 | 0.01588 | -0.04 | 79.624
12.5 | 1.268 | 0.01693 | -0.04 | 74.902
13 | 1.267 | 0.01815 | -0.041 | 69.787
13.5 | 1.261 | 0.01952 | -0.041 | 64.6
14 | 1.25 | 0.02101 | -0.041 | 59.51
14.5 | 1.236 | 0.02269 | -0.042 | 54.471
15 | 1.215 | 0.02517 | -0.042 | 48.282
15.5 | 1.192 | 0.02773 | -0.042 | 42.996
16 | 1.162 | 0.03188 | -0.042 | 36.443
16.5 | 1.129 | 0.03668 | -0.042 | 30.795
17 | 1.095 | 0.04234 | -0.042 | 25.854
17.5 | 1.044 | 0.05575 | -0.041 | 18.725

## 98. Re 8M Mach 0.00 (2)
BIGFOIL.COM POLAR EXPORT
NACA64-214 a=0.5
NACA64-214 a=0.5 |  |  |  | Cl Max: | 1.7364 | at alpha= | 20 | deg
XFOIL ncrit=9 |  |  |  | L/D Max: | 117.365 | at alpha= | 9.5 | deg
Re: | 8000000 |  |  | Cd Min: | 0.04923 | at alpha= | 20 | deg
Mach: | 0 |  |  | Cl=0 at alpha= | -1.3342 | deg
|  |  |  | @ Cl=0.1, Cd= | 0.0040264
|  |  |  | @ Cl=0.4, Cd= | 0.0041782
|  |  |  | @ Cl=0.6, Cd= | 0.0061854
alpha (deg) | Cl | Cd | Cm | Cl/Cd
-20 | -1.6514 | 0.03516 | -0.0509 | -46.9681
-19.5 | -1.6469 | 0.03111 | -0.0507 | -52.938
-19 | -1.6372 | 0.02779 | -0.0499 | -58.9133
-18.5 | -1.6267 | 0.02479 | -0.0484 | -65.6192
-18 | -1.611 | 0.02244 | -0.0466 | -71.7914
-17.5 | -1.593 | 0.02047 | -0.0442 | -77.8212
-17 | -1.5724 | 0.01888 | -0.0414 | -83.2839
-16 | -1.5295 | 0.01664 | -0.0339 | -91.9171
-15.5 | -1.5067 | 0.01593 | -0.0292 | -94.5825
-15 | -1.4685 | 0.0152 | -0.0271 | -96.6118
-14.5 | -1.4265 | 0.01453 | -0.0256 | -98.1762
-14 | -1.3813 | 0.01395 | -0.0245 | -99.0179
-13.5 | -1.3361 | 0.01325 | -0.0234 | -100.8377
-13 | -1.2906 | 0.01248 | -0.0223 | -103.4135
-12.5 | -1.2425 | 0.01184 | -0.0216 | -104.9409
-12 | -1.1927 | 0.01127 | -0.0211 | -105.8296
-11.5 | -1.1416 | 0.01077 | -0.0207 | -105.9981
-11 | -1.0895 | 0.01031 | -0.0205 | -105.6741
-10.5 | -1.0365 | 0.0099 | -0.0204 | -104.697
-10 | -0.9828 | 0.00953 | -0.0204 | -103.127
-9.5 | -0.9286 | 0.00916 | -0.0204 | -101.3755
-9 | -0.8746 | 0.00872 | -0.0205 | -100.2982
-8.5 | -0.8195 | 0.00838 | -0.0206 | -97.7924
-8 | -0.7638 | 0.00809 | -0.0209 | -94.4129
-7.5 | -0.7075 | 0.00783 | -0.0212 | -90.3576
-7 | -0.6515 | 0.00752 | -0.0215 | -86.6356
-6.5 | -0.5948 | 0.00727 | -0.0218 | -81.8157
-6 | -0.5377 | 0.00706 | -0.0223 | -76.1615
-5.5 | -0.4806 | 0.00682 | -0.0227 | -70.4692
-5 | -0.423 | 0.00662 | -0.0232 | -63.8973
-4.5 | -0.3654 | 0.00644 | -0.0237 | -56.7391
-4 | -0.3075 | 0.00626 | -0.0243 | -49.1214
-3.5 | -0.2496 | 0.00609 | -0.0248 | -40.9852
-3 | -0.1917 | 0.00584 | -0.0254 | -32.8253
-2.5 | -0.1341 | 0.00557 | -0.0259 | -24.0754
-2 | -0.0764 | 0.00524 | -0.0265 | -14.5802
-1.5 | -0.019 | 0.00484 | -0.0271 | -3.9256
-1 | 0.0383 | 0.00441 | -0.0278 | 8.6848
-0.5 | 0.0958 | 0.00403 | -0.0284 | 23.7717
0 | 0.1547 | 0.00398 | -0.0291 | 38.8693
0.5 | 0.2135 | 0.00394 | -0.0299 | 54.1878
1 | 0.2724 | 0.00397 | -0.0306 | 68.6146
1.5 | 0.3308 | 0.00405 | -0.0313 | 81.679
2 | 0.3895 | 0.0041 | -0.032 | 95
2.5 | 0.4459 | 0.00452 | -0.0325 | 98.6504
3 | 0.5001 | 0.00524 | -0.0327 | 95.4389
3.5 | 0.5549 | 0.0058 | -0.033 | 95.6724
4 | 0.6099 | 0.00627 | -0.0332 | 97.2727
4.5 | 0.6644 | 0.00675 | -0.0334 | 98.4296
5 | 0.7191 | 0.00716 | -0.0336 | 100.433
5.5 | 0.7738 | 0.00752 | -0.0337 | 102.8989
6 | 0.8289 | 0.00781 | -0.0339 | 106.1332
6.5 | 0.8836 | 0.0081 | -0.0341 | 109.0864
7 | 0.938 | 0.00838 | -0.0342 | 111.9332
7.5 | 0.9915 | 0.00873 | -0.0341 | 113.5739
8 | 1.0447 | 0.00905 | -0.0341 | 115.4365
8.5 | 1.0968 | 0.00942 | -0.0338 | 116.4331
9 | 1.1477 | 0.00984 | -0.0334 | 116.6362
9.5 | 1.1983 | 0.01021 | -0.033 | 117.3653
10 | 1.2469 | 0.01067 | -0.0322 | 116.8604
10.5 | 1.2927 | 0.01119 | -0.031 | 115.5228
11 | 1.3359 | 0.01159 | -0.0293 | 115.2632
11.5 | 1.3806 | 0.01208 | -0.028 | 114.2881
12 | 1.4208 | 0.01272 | -0.026 | 111.6981
12.5 | 1.4452 | 0.01345 | -0.0212 | 107.4498
13 | 1.4684 | 0.01445 | -0.0169 | 101.6194
13.5 | 1.4962 | 0.01548 | -0.0137 | 96.6537
14 | 1.5241 | 0.01666 | -0.011 | 91.4826
14.5 | 1.5511 | 0.018 | -0.0084 | 86.1722
15 | 1.5765 | 0.01956 | -0.0061 | 80.5982
15.5 | 1.6006 | 0.02131 | -0.0039 | 75.1103
16 | 1.6206 | 0.02343 | -0.0017 | 69.1677
16.5 | 1.6394 | 0.02577 | 0.0003 | 63.6166
17 | 1.6566 | 0.02836 | 0.002 | 58.4133
17.5 | 1.6751 | 0.03094 | 0.0033 | 54.1403
18 | 1.6928 | 0.03377 | 0.0043 | 50.1273
18.5 | 1.7068 | 0.03706 | 0.0051 | 46.055
19 | 1.72 | 0.04061 | 0.0056 | 42.3541
19.5 | 1.7295 | 0.04466 | 0.0058 | 38.7259
20 | 1.7364 | 0.04923 | 0.0056 | 35.2712

## 99. Re 8M Mach 0.10 (1)
BIGFOIL.COM POLAR EXPORT
NACA64-214 a=0.5
NACA64-214 a=0.5 |  |  |  | Cl Max: | 1.257 | at alpha= | 12.5 | deg
JavaFoil+Calcfoil stall+Eppler ext transition |  |  |  | L/D Max: | 108.642 | at alpha= | 7 | deg
Re: | 8000000 |  |  | Cd Min: | 0.00478 | at alpha= | -0.5 | deg
Mach: | 0.1 |  |  | Cl=0 at alpha= | -1.2951 | deg
|  |  |  | @ Cl=0.1, Cd= | 0.00478
|  |  |  | @ Cl=0.4, Cd= | 0.0049089
|  |  |  | @ Cl=0.6, Cd= | 0.0060325
alpha (deg) | Cl | Cd | Cm | Cl/Cd
-17.5 | -0.774 | 0.12055 | -0.004 | -6.421
-17 | -0.8 | 0.1129 | -0.004 | -7.085
-16.5 | -0.825 | 0.10537 | -0.005 | -7.826
-16 | -0.847 | 0.09607 | -0.005 | -8.812
-15.5 | -0.865 | 0.08468 | -0.006 | -10.212
-15 | -0.892 | 0.06689 | -0.007 | -13.341
-14.5 | -0.963 | 0.03201 | -0.008 | -30.092
-14 | -0.98 | 0.0258 | -0.009 | -37.982
-13.5 | -0.996 | 0.02002 | -0.01 | -49.777
-13 | -0.998 | 0.01786 | -0.011 | -55.873
-12.5 | -1.003 | 0.01473 | -0.011 | -68.075
-12 | -0.994 | 0.01362 | -0.012 | -73.019
-11.5 | -0.984 | 0.01232 | -0.013 | -79.898
-11 | -0.966 | 0.01165 | -0.013 | -82.921
-10.5 | -0.944 | 0.01003 | -0.014 | -94.181
-10 | -0.918 | 0.01034 | -0.014 | -88.803
-9.5 | -0.883 | 0.00986 | -0.015 | -89.594
-9 | -0.845 | 0.00941 | -0.016 | -89.828
-8.5 | -0.803 | 0.00911 | -0.016 | -88.217
-8 | -0.759 | 0.00873 | -0.017 | -86.94
-7.5 | -0.711 | 0.00846 | -0.017 | -84.028
-7 | -0.661 | 0.00816 | -0.018 | -80.997
-6.5 | -0.609 | 0.00789 | -0.019 | -77.208
-6 | -0.555 | 0.00769 | -0.019 | -72.182
-5.5 | -0.499 | 0.00746 | -0.02 | -66.843
-5 | -0.442 | 0.0073 | -0.02 | -60.519
-4.5 | -0.384 | 0.00707 | -0.021 | -54.281
-4 | -0.325 | 0.00693 | -0.022 | -46.851
-3.5 | -0.266 | 0.00677 | -0.022 | -39.199
-3 | -0.206 | 0.00664 | -0.023 | -30.961
-2.5 | -0.146 | 0.00547 | -0.023 | -26.603
-2 | -0.085 | 0.00516 | -0.024 | -16.487
-1.5 | -0.025 | 0.0048 | -0.025 | -5.108
-1 | 0.036 | 0.0048 | -0.025 | 7.555
-0.5 | 0.097 | 0.00478 | -0.026 | 20.312
0 | 0.158 | 0.00478 | -0.027 | 33.031
0.5 | 0.219 | 0.00478 | -0.027 | 45.75
1 | 0.279 | 0.00483 | -0.028 | 57.891
1.5 | 0.34 | 0.00484 | -0.028 | 70.322
2 | 0.401 | 0.00491 | -0.029 | 81.643
2.5 | 0.462 | 0.00498 | -0.03 | 92.633
3 | 0.52 | 0.00507 | -0.03 | 102.551
3.5 | 0.58 | 0.00588 | -0.031 | 98.674
4 | 0.639 | 0.00633 | -0.032 | 100.935
4.5 | 0.697 | 0.00713 | -0.032 | 97.776
5 | 0.755 | 0.00847 | -0.033 | 89.095
5.5 | 0.812 | 0.00876 | -0.033 | 92.621
6 | 0.866 | 0.00919 | -0.034 | 94.269
6.5 | 0.92 | 0.00963 | -0.035 | 95.543
7 | 0.967 | 0.0089 | -0.035 | 108.642
7.5 | 1.014 | 0.01006 | -0.036 | 100.717
8 | 1.057 | 0.0105 | -0.036 | 100.739
8.5 | 1.098 | 0.01096 | -0.037 | 100.183
9 | 1.136 | 0.01149 | -0.037 | 98.911
9.5 | 1.171 | 0.01206 | -0.038 | 97.036
10 | 1.199 | 0.01278 | -0.038 | 93.8
10.5 | 1.221 | 0.01345 | -0.039 | 90.786
11 | 1.238 | 0.01426 | -0.039 | 86.83
11.5 | 1.25 | 0.01514 | -0.04 | 82.538
12 | 1.256 | 0.01617 | -0.04 | 77.657
12.5 | 1.257 | 0.01728 | -0.04 | 72.721
13 | 1.252 | 0.01864 | -0.041 | 67.158
13.5 | 1.243 | 0.02002 | -0.041 | 62.054
14 | 1.228 | 0.02162 | -0.042 | 56.817
14.5 | 1.209 | 0.02344 | -0.042 | 51.588
15 | 1.185 | 0.02579 | -0.042 | 45.955
15.5 | 1.155 | 0.02914 | -0.042 | 39.65
16 | 1.12 | 0.03398 | -0.042 | 32.948
16.5 | 1.078 | 0.04088 | -0.042 | 26.377
17 | 1.024 | 0.05506 | -0.041 | 18.595
17.5 | 0.942 | 0.0898 | -0.036 | 10.492

## 100. Re 8M Mach 0.10 (2)
BIGFOIL.COM POLAR EXPORT
NACA64-214 a=0.5
NACA64-214 a=0.5 |  |  |  | Cl Max: | 1.7228 | at alpha= | 20 | deg
XFOIL ncrit=9 |  |  |  | L/D Max: | 116.802 | at alpha= | 9.5 | deg
Re: | 8000000 |  |  | Cd Min: | 0.05342 | at alpha= | 20 | deg
Mach: | 0.1 |  |  | Cl=0 at alpha= | -1.3345 | deg
|  |  |  | @ Cl=0.1, Cd= | 0.004027
|  |  |  | @ Cl=0.4, Cd= | 0.0041693
|  |  |  | @ Cl=0.6, Cd= | 0.0061803
alpha (deg) | Cl | Cd | Cm | Cl/Cd
-20 | -1.6256 | 0.04024 | -0.0533 | -40.3976
-19.5 | -1.6278 | 0.03511 | -0.0538 | -46.3629
-19 | -1.6228 | 0.03101 | -0.0536 | -52.3315
-18.5 | -1.6165 | 0.02732 | -0.0525 | -59.1691
-18 | -1.6034 | 0.02447 | -0.0509 | -65.5251
-17.5 | -1.5877 | 0.02207 | -0.0488 | -71.9393
-17 | -1.5683 | 0.02016 | -0.0462 | -77.7927
-16.5 | -1.5471 | 0.01858 | -0.0431 | -83.267
-16 | -1.5269 | 0.01733 | -0.0391 | -88.1073
-15.5 | -1.508 | 0.0165 | -0.0338 | -91.3939
-15 | -1.4761 | 0.0157 | -0.0304 | -94.0191
-14.5 | -1.4354 | 0.01497 | -0.0285 | -95.8851
-14 | -1.3909 | 0.01432 | -0.027 | -97.1299
-13.5 | -1.3449 | 0.01365 | -0.0257 | -98.5275
-13 | -1.2992 | 0.01286 | -0.0244 | -101.0264
-12.5 | -1.2516 | 0.01211 | -0.0233 | -103.3526
-12 | -1.2018 | 0.01149 | -0.0226 | -104.5953
-11.5 | -1.1505 | 0.01095 | -0.022 | -105.0685
-11 | -1.098 | 0.01046 | -0.0217 | -104.9713
-10.5 | -1.0445 | 0.01002 | -0.0214 | -104.2415
-10 | -0.9903 | 0.00963 | -0.0213 | -102.8349
-9.5 | -0.9355 | 0.00927 | -0.0212 | -100.9169
-9 | -0.881 | 0.00881 | -0.0211 | -100
-8.5 | -0.8255 | 0.00844 | -0.0212 | -97.8081
-8 | -0.7693 | 0.00814 | -0.0214 | -94.5086
-7.5 | -0.7125 | 0.00787 | -0.0216 | -90.5337
-7 | -0.656 | 0.00756 | -0.0219 | -86.7725
-6.5 | -0.5989 | 0.0073 | -0.0222 | -82.0411
-6 | -0.5412 | 0.00708 | -0.0226 | -76.4407
-5.5 | -0.4837 | 0.00685 | -0.023 | -70.6131
-5 | -0.4257 | 0.00664 | -0.0235 | -64.1114
-4.5 | -0.3676 | 0.00646 | -0.0239 | -56.904
-4 | -0.3093 | 0.00627 | -0.0245 | -49.3301
-3.5 | -0.251 | 0.0061 | -0.025 | -41.1475
-3 | -0.1928 | 0.00586 | -0.0256 | -32.901
-2.5 | -0.1348 | 0.00559 | -0.0261 | -24.1145
-2 | -0.0768 | 0.00526 | -0.0267 | -14.6008
-1.5 | -0.0191 | 0.00486 | -0.0273 | -3.93
-1 | 0.0386 | 0.00441 | -0.0279 | 8.7528
-0.5 | 0.0964 | 0.00403 | -0.0286 | 23.9206
0 | 0.1557 | 0.00398 | -0.0293 | 39.1206
0.5 | 0.2149 | 0.00395 | -0.03 | 54.4051
1.5 | 0.333 | 0.00405 | -0.0315 | 82.2222
2 | 0.392 | 0.00411 | -0.0322 | 95.3771
2.5 | 0.4487 | 0.00453 | -0.0326 | 99.0508
3 | 0.5032 | 0.00525 | -0.0329 | 95.8476
4 | 0.6135 | 0.00631 | -0.0333 | 97.2266
4.5 | 0.6684 | 0.00677 | -0.0335 | 98.7297
5 | 0.7233 | 0.0072 | -0.0336 | 100.4583
5.5 | 0.7785 | 0.00755 | -0.0337 | 103.1126
6 | 0.8339 | 0.00785 | -0.0339 | 106.2293
6.5 | 0.889 | 0.00815 | -0.034 | 109.0798
7 | 0.9438 | 0.00843 | -0.0341 | 111.9573
7.5 | 0.9975 | 0.00879 | -0.0339 | 113.4812
8 | 1.0512 | 0.00911 | -0.0338 | 115.3897
8.5 | 1.1034 | 0.00951 | -0.0335 | 116.0252
9 | 1.1547 | 0.00992 | -0.033 | 116.4012
9.5 | 1.2054 | 0.01032 | -0.0324 | 116.8023
10 | 1.2538 | 0.01081 | -0.0314 | 115.9852
10.5 | 1.2996 | 0.01133 | -0.03 | 114.7043
11 | 1.3419 | 0.01173 | -0.0279 | 114.399
11.5 | 1.3867 | 0.01227 | -0.0265 | 113.0155
12 | 1.4212 | 0.01295 | -0.0232 | 109.7452
12.5 | 1.4437 | 0.01381 | -0.0182 | 104.5402
13 | 1.4681 | 0.01492 | -0.0142 | 98.3981
13.5 | 1.4979 | 0.01598 | -0.0113 | 93.7359
14 | 1.5257 | 0.01728 | -0.0085 | 88.2928
14.5 | 1.5521 | 0.01877 | -0.0059 | 82.6905
15 | 1.5765 | 0.02051 | -0.0035 | 76.8649
15.5 | 1.5999 | 0.02243 | -0.0013 | 71.3286
16 | 1.6183 | 0.02482 | 0.001 | 65.2015
16.5 | 1.6376 | 0.02727 | 0.0028 | 60.0513
17 | 1.6562 | 0.02989 | 0.0044 | 55.4098
17.5 | 1.6737 | 0.03275 | 0.0057 | 51.1053
18 | 1.6902 | 0.03586 | 0.0067 | 47.1333
18.5 | 1.7015 | 0.03963 | 0.0074 | 42.9346
19 | 1.7138 | 0.04348 | 0.0077 | 39.4158
19.5 | 1.7177 | 0.04838 | 0.0077 | 35.5043
20 | 1.7228 | 0.05342 | 0.0072 | 32.2501

## 101. Re 8M Mach 0.25 (1)
BIGFOIL.COM POLAR EXPORT
NACA64-214 a=0.5
NACA64-214 a=0.5 |  |  |  | Cl Max: | 1.205 | at alpha= | 11 | deg
JavaFoil+Calcfoil stall+Eppler ext transition |  |  |  | L/D Max: | 100.908 | at alpha= | 4 | deg
Re: | 8000000 |  |  | Cd Min: | 0.00476 | at alpha= | -0.5 | deg
Mach: | 0.25 |  |  | Cl=0 at alpha= | -1.2984 | deg
|  |  |  | @ Cl=0.1, Cd= | 0.00476
|  |  |  | @ Cl=0.4, Cd= | 0.0049445
|  |  |  | @ Cl=0.6, Cd= | 0.0060053
alpha (deg) | Cl | Cd | Cm | Cl/Cd
-16 | -0.578 | 0.12155 | -0.004 | -4.755
-15.5 | -0.618 | 0.11414 | -0.004 | -5.416
-15 | -0.655 | 0.10718 | -0.005 | -6.112
-14.5 | -0.689 | 0.09787 | -0.005 | -7.039
-14 | -0.717 | 0.09143 | -0.006 | -7.844
-13.5 | -0.748 | 0.07836 | -0.007 | -9.551
-13 | -0.793 | 0.05668 | -0.009 | -13.99
-12.5 | -0.855 | 0.03133 | -0.011 | -27.288
-12 | -0.909 | 0.01709 | -0.012 | -53.191
-11.5 | -0.919 | 0.01472 | -0.013 | -62.438
-11 | -0.921 | 0.0131 | -0.013 | -70.28
-10.5 | -0.914 | 0.01189 | -0.014 | -76.858
-10 | -0.898 | 0.01119 | -0.015 | -80.231
-9.5 | -0.879 | 0.01046 | -0.015 | -83.958
-9 | -0.847 | 0.00991 | -0.016 | -85.443
-8.5 | -0.81 | 0.00945 | -0.017 | -85.652
-8 | -0.768 | 0.00907 | -0.017 | -84.664
-7.5 | -0.723 | 0.00875 | -0.018 | -82.611
-7 | -0.674 | 0.00837 | -0.018 | -80.546
-6.5 | -0.622 | 0.00807 | -0.019 | -77.134
-6 | -0.568 | 0.0078 | -0.02 | -72.832
-5.5 | -0.511 | 0.00762 | -0.02 | -67.055
-5 | -0.453 | 0.00739 | -0.021 | -61.299
-4.5 | -0.394 | 0.00721 | -0.022 | -54.597
-4 | -0.333 | 0.00704 | -0.022 | -47.377
-3.5 | -0.273 | 0.00685 | -0.023 | -39.792
-3 | -0.211 | 0.00669 | -0.023 | -31.576
-2.5 | -0.15 | 0.00556 | -0.024 | -26.917
-2 | -0.087 | 0.00521 | -0.025 | -16.797
-1.5 | -0.025 | 0.00482 | -0.025 | -5.228
-1 | 0.037 | 0.00482 | -0.026 | 7.733
-0.5 | 0.1 | 0.00476 | -0.027 | 20.937
0 | 0.162 | 0.00479 | -0.027 | 33.837
0.5 | 0.225 | 0.00482 | -0.028 | 46.598
1 | 0.287 | 0.00487 | -0.029 | 58.988
1.5 | 0.35 | 0.00488 | -0.029 | 71.569
2 | 0.412 | 0.00496 | -0.03 | 83.083
2.5 | 0.474 | 0.00504 | -0.03 | 94.121
3 | 0.535 | 0.00556 | -0.031 | 96.115
3.5 | 0.596 | 0.00597 | -0.032 | 99.818
4 | 0.656 | 0.0065 | -0.032 | 100.908
4.5 | 0.716 | 0.00745 | -0.033 | 96.047
5 | 0.775 | 0.00871 | -0.034 | 88.976
5.5 | 0.832 | 0.00908 | -0.034 | 91.703
6 | 0.886 | 0.00898 | -0.035 | 98.7
6.5 | 0.937 | 0.00974 | -0.035 | 96.12
7 | 0.985 | 0.01014 | -0.036 | 97.093
7.5 | 1.03 | 0.01056 | -0.036 | 97.558
8 | 1.072 | 0.01101 | -0.037 | 97.359
8.5 | 1.11 | 0.01159 | -0.038 | 95.771
9 | 1.143 | 0.01224 | -0.038 | 93.391
9.5 | 1.172 | 0.01298 | -0.039 | 90.273
10 | 1.191 | 0.01383 | -0.039 | 86.158
10.5 | 1.202 | 0.01466 | -0.039 | 81.981
11 | 1.205 | 0.01576 | -0.04 | 76.463
11.5 | 1.199 | 0.01685 | -0.04 | 71.162
12 | 1.184 | 0.01834 | -0.041 | 64.553
12.5 | 1.16 | 0.01994 | -0.041 | 58.183
13 | 1.128 | 0.0218 | -0.041 | 51.737
13.5 | 1.086 | 0.02409 | -0.042 | 45.079
14 | 1.022 | 0.03126 | -0.041 | 32.688
14.5 | 0.909 | 0.05982 | -0.037 | 15.205
15 | 0.809 | 0.09492 | -0.03 | 8.519
15.5 | 0.746 | 0.10614 | -0.028 | 7.033
16 | 0.681 | 0.11985 | -0.026 | 5.685

## 102. Re 8M Mach 0.25 (2)
BIGFOIL.COM POLAR EXPORT
NACA64-214 a=0.5
NACA64-214 a=0.5 |  |  |  | Cl Max: | 1.6446 | at alpha= | 18 | deg
XFOIL ncrit=9 |  |  |  | L/D Max: | 114.267 | at alpha= | 9 | deg
Re: | 8000000 |  |  | Cd Min: | 0.12081 | at alpha= | -20 | deg
Mach: | 0.25 |  |  | Cl=0 at alpha= | -1.3378 | deg
|  |  |  | @ Cl=0.1, Cd= | 0.0040499
|  |  |  | @ Cl=0.4, Cd= | 0.0043465
|  |  |  | @ Cl=0.6, Cd= | 0.0061624
alpha (deg) | Cl | Cd | Cm | Cl/Cd
-20 | -1.1897 | 0.12081 | -0.0142 | -9.8477
-19.5 | -1.3197 | 0.08989 | -0.0368 | -14.6813
-19 | -1.3812 | 0.07222 | -0.0492 | -19.1249
-18.5 | -1.4257 | 0.05891 | -0.0574 | -24.2013
-18 | -1.4491 | 0.04946 | -0.0621 | -29.2984
-17.5 | -1.4684 | 0.04141 | -0.0649 | -35.46
-17 | -1.4658 | 0.03611 | -0.0655 | -40.5926
-16.5 | -1.4614 | 0.03141 | -0.0652 | -46.5266
-16 | -1.449 | 0.02772 | -0.0639 | -52.2727
-15.5 | -1.4443 | 0.02394 | -0.0615 | -60.33
-15 | -1.4328 | 0.02133 | -0.0578 | -67.173
-14.5 | -1.4158 | 0.01934 | -0.0534 | -73.2058
-14 | -1.4006 | 0.01766 | -0.0476 | -79.3092
-13.5 | -1.3801 | 0.01638 | -0.0412 | -84.2552
-13 | -1.34 | 0.01523 | -0.0378 | -87.9842
-12.5 | -1.2942 | 0.01424 | -0.0351 | -90.8848
-12 | -1.2472 | 0.01317 | -0.0326 | -94.7001
-11.5 | -1.1973 | 0.0122 | -0.0305 | -98.1393
-11 | -1.1439 | 0.01144 | -0.0289 | -99.9913
-10.5 | -1.0885 | 0.01082 | -0.0277 | -100.6007
-10 | -1.032 | 0.01026 | -0.0267 | -100.5848
-9.5 | -0.9744 | 0.00978 | -0.0259 | -99.6319
-9 | -0.9163 | 0.00935 | -0.0253 | -98
-8.5 | -0.8583 | 0.00886 | -0.0248 | -96.8736
-8 | -0.7998 | 0.00844 | -0.0244 | -94.763
-7.5 | -0.7405 | 0.0081 | -0.0242 | -91.4198
-7 | -0.6806 | 0.00781 | -0.0242 | -87.1447
-6.5 | -0.6212 | 0.00748 | -0.0242 | -83.0481
-6 | -0.5612 | 0.00721 | -0.0243 | -77.8363
-5.5 | -0.5009 | 0.00699 | -0.0245 | -71.6595
-5 | -0.4408 | 0.00674 | -0.0248 | -65.4006
-4.5 | -0.3802 | 0.00656 | -0.0252 | -57.9573
-4 | -0.3198 | 0.00634 | -0.0256 | -50.4416
-3.5 | -0.2592 | 0.00616 | -0.0261 | -42.0779
-3 | -0.1988 | 0.00594 | -0.0266 | -33.468
-2.5 | -0.1388 | 0.00565 | -0.0271 | -24.5664
-1.5 | -0.0193 | 0.00492 | -0.0282 | -3.9228
-1 | 0.0402 | 0.00444 | -0.0288 | 9.0541
-0.5 | 0.0999 | 0.00405 | -0.0295 | 24.6667
0 | 0.1612 | 0.004 | -0.0303 | 40.3
0.5 | 0.2225 | 0.00396 | -0.031 | 56.1869
1 | 0.2838 | 0.00398 | -0.0318 | 71.3065
2.5 | 0.4645 | 0.00455 | -0.0336 | 102.0879
3 | 0.5203 | 0.00533 | -0.0337 | 97.6173
3.5 | 0.5768 | 0.00595 | -0.0339 | 96.9412
4 | 0.6336 | 0.00647 | -0.0339 | 97.9289
4.5 | 0.6902 | 0.00696 | -0.0339 | 99.1667
5 | 0.7468 | 0.00741 | -0.0338 | 100.7827
5.5 | 0.8042 | 0.00775 | -0.0338 | 103.7677
6 | 0.8617 | 0.00806 | -0.0337 | 106.9107
6.5 | 0.9186 | 0.00839 | -0.0335 | 109.4875
7 | 0.9751 | 0.00874 | -0.0332 | 111.5675
7.5 | 1.0309 | 0.00911 | -0.0327 | 113.1614
8 | 1.0858 | 0.00951 | -0.032 | 114.1746
8.5 | 1.1391 | 0.00998 | -0.031 | 114.1383
9 | 1.1918 | 0.01043 | -0.0299 | 114.2665
9.5 | 1.2416 | 0.01097 | -0.0282 | 113.1814
10.5 | 1.3324 | 0.01214 | -0.0233 | 109.7529
11.5 | 1.3895 | 0.01366 | -0.0131 | 101.7204
12 | 1.4164 | 0.01494 | -0.0087 | 94.8059
12.5 | 1.4467 | 0.01628 | -0.0052 | 88.8636
13 | 1.4759 | 0.01784 | -0.0019 | 82.7298
13.5 | 1.5045 | 0.01959 | 0.0011 | 76.7994
14 | 1.5293 | 0.02171 | 0.0041 | 70.4422
14.5 | 1.5503 | 0.02423 | 0.007 | 63.9827
15 | 1.5715 | 0.02689 | 0.0095 | 58.4418
15.5 | 1.5925 | 0.02973 | 0.0116 | 53.5654
16 | 1.6099 | 0.03302 | 0.0135 | 48.7553
16.5 | 1.625 | 0.03672 | 0.015 | 44.2538
17 | 1.6353 | 0.04112 | 0.0161 | 39.769
17.5 | 1.6391 | 0.04635 | 0.0166 | 35.3635
18 | 1.6446 | 0.05181 | 0.0166 | 31.7429
18.5 | 1.6428 | 0.05832 | 0.0158 | 28.1687
19 | 1.6413 | 0.06521 | 0.0143 | 25.1695
19.5 | 1.6313 | 0.07352 | 0.0116 | 22.1885
20 | 1.6181 | 0.08271 | 0.008 | 19.5635

## 103. Re 8M Mach 0.50 (1)
BIGFOIL.COM POLAR EXPORT
NACA64-214 a=0.5
NACA64-214 a=0.5 |  |  |  | Cl Max: | 1.175 | at alpha= | 20 | deg
JavaFoil+Calcfoil stall+Eppler ext transition |  |  |  | L/D Max: | 101.594 | at alpha= | 3.5 | deg
Re: | 8000000 |  |  | Cd Min: | 0.00492 | at alpha= | -0.5 | deg
Mach: | 0.5 |  |  | Cl=0 at alpha= | -1.3 | deg
|  |  |  | @ Cl=0.1, Cd= | 0.0049216
|  |  |  | @ Cl=0.4, Cd= | 0.0050629
|  |  |  | @ Cl=0.6, Cd= | 0.0060146
alpha (deg) | Cl | Cd | Cm | Cl/Cd
-20 | -1.039 | 0.14841 | -0.003 | -7.003
-19.5 | -1.009 | 0.14561 | -0.003 | -6.93
-19 | -0.978 | 0.14262 | -0.003 | -6.857
-18.5 | -0.949 | 0.13885 | -0.004 | -6.834
-18 | -0.922 | 0.13316 | -0.004 | -6.923
-17.5 | -0.899 | 0.13039 | -0.004 | -6.898
-17 | -0.871 | 0.12498 | -0.005 | -6.967
-16.5 | -0.84 | 0.12193 | -0.005 | -6.893
-16 | -0.812 | 0.11772 | -0.005 | -6.897
-15.5 | -0.785 | 0.11377 | -0.005 | -6.9
-15 | -0.76 | 0.10804 | -0.006 | -7.037
-14.5 | -0.731 | 0.10362 | -0.006 | -7.055
-14 | -0.704 | 0.09629 | -0.006 | -7.307
-13.5 | -0.677 | 0.08945 | -0.007 | -7.57
-13 | -0.652 | 0.08252 | -0.007 | -7.896
-12.5 | -0.62 | 0.0879 | -0.007 | -7.055
-12 | -0.594 | 0.07987 | -0.008 | -7.439
-11.5 | -0.573 | 0.06852 | -0.009 | -8.366
-11 | -0.588 | 0.03717 | -0.013 | -15.823
-10.5 | -0.603 | 0.01746 | -0.015 | -34.527
-10 | -0.482 | 0.07143 | -0.008 | -6.742
-9.5 | -0.455 | 0.06179 | -0.009 | -7.367
-9 | -0.473 | 0.02807 | -0.015 | -16.839
-8.5 | -0.485 | 0.01253 | -0.018 | -38.732
-8 | -0.372 | 0.05299 | -0.009 | -7.014
-7.5 | -0.674 | 0.01093 | -0.02 | -61.718
-7 | -0.687 | 0.01001 | -0.021 | -68.562
-6.5 | -0.658 | 0.00935 | -0.021 | -70.443
-6 | -0.614 | 0.00884 | -0.022 | -69.422
-5.5 | -0.559 | 0.00843 | -0.023 | -66.276
-5 | -0.499 | 0.00811 | -0.023 | -61.476
-4.5 | -0.436 | 0.00776 | -0.024 | -56.172
-4 | -0.37 | 0.00753 | -0.025 | -49.169
-3.5 | -0.304 | 0.00728 | -0.026 | -41.673
-3 | -0.236 | 0.00705 | -0.026 | -33.402
-2.5 | -0.167 | 0.00601 | -0.027 | -27.785
-2 | -0.098 | 0.00546 | -0.028 | -17.888
-1.5 | -0.028 | 0.00496 | -0.028 | -5.67
-1 | 0.042 | 0.00493 | -0.029 | 8.454
-0.5 | 0.111 | 0.00492 | -0.03 | 22.671
0 | 0.181 | 0.00493 | -0.031 | 36.792
0.5 | 0.251 | 0.00497 | -0.031 | 50.593
1 | 0.321 | 0.00501 | -0.032 | 64.118
1.5 | 0.391 | 0.00505 | -0.033 | 77.405
2 | 0.461 | 0.00515 | -0.033 | 89.416
2.5 | 0.53 | 0.00523 | -0.034 | 101.462
3 | 0.597 | 0.00599 | -0.035 | 99.628
3.5 | 0.664 | 0.00654 | -0.036 | 101.594
4 | 0.731 | 0.00752 | -0.036 | 97.231
4.5 | 0.79 | 0.00939 | -0.037 | 84.149
5 | 0.85 | 0.0099 | -0.037 | 85.867
5.5 | 0.908 | 0.01049 | -0.038 | 86.546
6 | 0.958 | 0.0111 | -0.038 | 86.309
6.5 | 1.002 | 0.01183 | -0.039 | 84.72
7 | 1.035 | 0.01257 | -0.04 | 82.322
7.5 | 1.049 | 0.01368 | -0.04 | 76.719
8 | 1.031 | 0.01486 | -0.041 | 69.427
8.5 | 0.914 | 0.01666 | -0.041 | 54.864
9 | 0.666 | 0.02088 | -0.041 | 31.897
9.5 | 0.709 | 0.01871 | -0.042 | 37.925
10 | 0.738 | 0.02066 | -0.043 | 35.694
10.5 | 0.739 | 0.03042 | -0.041 | 24.285
11 | 0.676 | 0.07905 | -0.023 | 8.548
11.5 | 0.827 | 0.02439 | -0.044 | 33.904
12 | 0.842 | 0.0306 | -0.044 | 27.533
12.5 | 0.759 | 0.08864 | -0.026 | 8.563
13 | 0.787 | 0.09537 | -0.027 | 8.252
13.5 | 0.816 | 0.09109 | -0.029 | 8.963
14 | 0.84 | 0.10107 | -0.027 | 8.309
14.5 | 0.873 | 0.1031 | -0.031 | 8.47
15 | 0.895 | 0.11615 | -0.029 | 7.702
15.5 | 0.921 | 0.11154 | -0.029 | 8.255
16 | 0.959 | 0.11078 | -0.034 | 8.654
16.5 | 0.995 | 0.1111 | -0.036 | 8.956
17 | 1.001 | 0.12665 | -0.031 | 7.901
17.5 | 1.031 | 0.1283 | -0.033 | 8.032
18 | 1.072 | 0.12496 | -0.037 | 8.577
18.5 | 1.11 | 0.12337 | -0.04 | 9.001
19 | 1.109 | 0.14035 | -0.034 | 7.899
19.5 | 1.138 | 0.14665 | -0.035 | 7.761
20 | 1.175 | 0.1454 | -0.038 | 8.078

## 104. Re 8M Mach 0.50 (2)
BIGFOIL.COM POLAR EXPORT
NACA64-214 a=0.5
NACA64-214 a=0.5 |  |  |  | Cl Max: | 1.2517 | at alpha= | 10 | deg
XFOIL ncrit=9 |  |  |  | L/D Max: | 116.19 | at alpha= | 2.5 | deg
Re: | 8000000 |  |  | Cd Min: | 0.13343 | at alpha= | 15 | deg
Mach: | 0.5 |  |  | Cl=0 at alpha= | -1.3551 | deg
|  |  |  | @ Cl=0.1, Cd= | 0.0042509
|  |  |  | @ Cl=0.4, Cd= | 0.004163
|  |  |  | @ Cl=0.6, Cd= | 0.0057064
alpha (deg) | Cl | Cd | Cm | Cl/Cd
-13 | -0.6347 | 0.11411 | -0.0191 | -5.5622
-12.5 | -0.6453 | 0.10179 | -0.0273 | -6.3395
-11.5 | -0.6835 | 0.07535 | -0.0454 | -9.071
-11 | -0.7066 | 0.06081 | -0.056 | -11.6198
-10.5 | -0.7342 | 0.04932 | -0.0644 | -14.8865
-10 | -0.7685 | 0.03938 | -0.0699 | -19.515
-9.5 | -0.8056 | 0.03118 | -0.0713 | -25.8371
-9 | -0.8437 | 0.02466 | -0.0674 | -34.2133
-8.5 | -0.884 | 0.01943 | -0.0573 | -45.4967
-8 | -0.8873 | 0.01395 | -0.049 | -63.6057
-7.5 | -0.8496 | 0.01096 | -0.0428 | -77.5182
-7 | -0.7906 | 0.00944 | -0.0386 | -83.75
-6 | -0.6511 | 0.00809 | -0.0342 | -80.4821
-5.5 | -0.5801 | 0.00763 | -0.0329 | -76.0288
-5 | -0.5086 | 0.00729 | -0.032 | -69.7668
-4.5 | -0.4375 | 0.00698 | -0.0315 | -62.6791
-4 | -0.3665 | 0.00672 | -0.0313 | -54.5387
-3.5 | -0.296 | 0.00648 | -0.0312 | -45.679
-3 | -0.2256 | 0.00626 | -0.0314 | -36.0383
-2.5 | -0.156 | 0.00602 | -0.0316 | -25.9136
-2 | -0.0872 | 0.00565 | -0.032 | -15.4336
-1.5 | -0.0195 | 0.00517 | -0.0324 | -3.7718
-1 | 0.0478 | 0.00458 | -0.033 | 10.4367
-0.5 | 0.116 | 0.00415 | -0.0337 | 27.9518
0 | 0.1865 | 0.00409 | -0.0345 | 45.599
0.5 | 0.2569 | 0.00407 | -0.0353 | 63.1204
1 | 0.3275 | 0.00408 | -0.0362 | 80.2696
1.5 | 0.3981 | 0.00416 | -0.0369 | 95.6971
2 | 0.4685 | 0.00427 | -0.0376 | 109.719
2.5 | 0.5368 | 0.00462 | -0.038 | 116.1905
3 | 0.5974 | 0.00567 | -0.0374 | 105.3616
3.5 | 0.6588 | 0.00653 | -0.0366 | 100.8882
4 | 0.7215 | 0.0072 | -0.0357 | 100.2083
4.5 | 0.7829 | 0.00789 | -0.0344 | 99.2269
5 | 0.8477 | 0.00833 | -0.0332 | 101.7647
5.5 | 0.9122 | 0.00877 | -0.0318 | 104.0137
6 | 0.976 | 0.00921 | -0.0299 | 105.9718
6.5 | 1.0365 | 0.00977 | -0.0272 | 106.0901
7 | 1.0944 | 0.01036 | -0.0238 | 105.6371
7.5 | 1.1357 | 0.01113 | -0.0176 | 102.0395
8 | 1.1681 | 0.01219 | -0.0105 | 95.8244
8.5 | 1.201 | 0.0137 | -0.0042 | 87.6642
9 | 1.2305 | 0.01568 | 0.0019 | 78.4758
9.5 | 1.248 | 0.01846 | 0.0085 | 67.6056
10 | 1.2517 | 0.02261 | 0.014 | 55.3605
10.5 | 1.2338 | 0.02834 | 0.0196 | 43.5356
11 | 1.2112 | 0.03511 | 0.0235 | 34.4973
11.5 | 1.1846 | 0.04319 | 0.025 | 27.4276
12 | 1.1555 | 0.05257 | 0.0239 | 21.9802
12.5 | 1.1218 | 0.06365 | 0.0201 | 17.6245
13 | 1.0892 | 0.076 | 0.0139 | 14.3316
13.5 | 1.0576 | 0.08981 | 0.0054 | 11.776
14 | 1.0317 | 0.10437 | -0.0043 | 9.885
14.5 | 1.012 | 0.11901 | -0.014 | 8.5035
15 | 0.9944 | 0.13343 | -0.0233 | 7.4526

## 105. Re 10M Mach 0.00 (1)
BIGFOIL.COM POLAR EXPORT
NACA64-214 a=0.5
NACA64-214 a=0.5 |  |  |  | Cl Max: | 1.27 | at alpha= | 12.5 | deg
JavaFoil+Calcfoil stall+Eppler ext transition |  |  |  | L/D Max: | 114.157 | at alpha= | 7.5 | deg
Re: | 10000000 |  |  | Cd Min: | 0.00467 | at alpha= | -1 | deg
Mach: | 0 |  |  | Cl=0 at alpha= | -1.3 | deg
|  |  |  | @ Cl=0.1, Cd= | 0.004709
|  |  |  | @ Cl=0.4, Cd= | 0.0048487
|  |  |  | @ Cl=0.6, Cd= | 0.0062266
alpha (deg) | Cl | Cd | Cm | Cl/Cd
-18.5 | -0.77 | 0.12975 | -0.003 | -5.933
-18 | -0.795 | 0.12206 | -0.004 | -6.51
-17.5 | -0.82 | 0.11207 | -0.004 | -7.318
-17 | -0.847 | 0.10081 | -0.005 | -8.4
-16.5 | -0.864 | 0.09748 | -0.005 | -8.867
-16 | -0.899 | 0.07681 | -0.006 | -11.705
-15.5 | -0.955 | 0.04483 | -0.007 | -21.301
-15 | -0.972 | 0.03697 | -0.008 | -26.302
-14.5 | -1 | 0.02607 | -0.009 | -38.375
-14 | -1.017 | 0.02025 | -0.009 | -50.205
-13.5 | -1.024 | 0.01708 | -0.01 | -59.933
-13 | -1.02 | 0.0156 | -0.011 | -65.418
-12.5 | -1.018 | 0.0137 | -0.011 | -74.294
-12 | -1.007 | 0.01267 | -0.012 | -79.466
-11.5 | -0.993 | 0.01167 | -0.013 | -85.071
-11 | -0.973 | 0.01103 | -0.013 | -88.252
-10.5 | -0.951 | 0.01047 | -0.014 | -90.861
-10 | -0.919 | 0.00986 | -0.014 | -93.209
-9.5 | -0.883 | 0.00939 | -0.015 | -94.068
-9 | -0.844 | 0.00906 | -0.016 | -93.183
-8.5 | -0.802 | 0.0087 | -0.016 | -92.177
-8 | -0.757 | 0.00838 | -0.017 | -90.307
-7.5 | -0.709 | 0.00813 | -0.017 | -87.214
-7 | -0.659 | 0.00788 | -0.018 | -83.544
-6.5 | -0.607 | 0.00764 | -0.018 | -79.374
-6 | -0.553 | 0.00742 | -0.019 | -74.499
-5.5 | -0.497 | 0.00724 | -0.02 | -68.621
-5 | -0.44 | 0.00707 | -0.02 | -62.161
-4.5 | -0.382 | 0.00687 | -0.021 | -55.585
-4 | -0.323 | 0.00671 | -0.021 | -48.189
-3.5 | -0.264 | 0.00657 | -0.022 | -40.203
-3 | -0.205 | 0.00642 | -0.023 | -31.873
-2.5 | -0.145 | 0.00568 | -0.023 | -25.488
-2 | -0.085 | 0.00527 | -0.024 | -16.062
-1.5 | -0.024 | 0.00507 | -0.025 | -4.811
-1 | 0.036 | 0.00467 | -0.025 | 7.727
-0.5 | 0.097 | 0.00471 | -0.026 | 20.515
0 | 0.157 | 0.00469 | -0.026 | 33.499
0.5 | 0.218 | 0.00468 | -0.027 | 46.528
1 | 0.278 | 0.00472 | -0.028 | 58.889
1.5 | 0.338 | 0.0048 | -0.028 | 70.471
2 | 0.399 | 0.00484 | -0.029 | 82.446
2.5 | 0.459 | 0.00536 | -0.03 | 85.679
3 | 0.518 | 0.00567 | -0.03 | 91.322
3.5 | 0.577 | 0.00602 | -0.031 | 95.891
4 | 0.636 | 0.00655 | -0.031 | 97.102
4.5 | 0.694 | 0.00735 | -0.032 | 94.371
5 | 0.751 | 0.00816 | -0.033 | 92.114
5.5 | 0.808 | 0.00842 | -0.033 | 95.884
6 | 0.862 | 0.00882 | -0.034 | 97.817
6.5 | 0.916 | 0.00918 | -0.034 | 99.791
7 | 0.967 | 0.00957 | -0.035 | 101.05
7.5 | 1.012 | 0.00887 | -0.036 | 114.157
8 | 1.057 | 0.01008 | -0.036 | 104.834
8.5 | 1.098 | 0.01046 | -0.037 | 104.944
9 | 1.136 | 0.01098 | -0.037 | 103.472
9.5 | 1.172 | 0.01153 | -0.038 | 101.643
10 | 1.201 | 0.0121 | -0.038 | 99.299
10.5 | 1.225 | 0.01275 | -0.039 | 96.045
11 | 1.244 | 0.01339 | -0.039 | 92.92
11.5 | 1.258 | 0.01432 | -0.039 | 87.813
12 | 1.267 | 0.01526 | -0.04 | 82.987
12.5 | 1.27 | 0.01628 | -0.04 | 78.045
13 | 1.269 | 0.01736 | -0.041 | 73.123
13.5 | 1.264 | 0.01856 | -0.041 | 68.113
14 | 1.254 | 0.01996 | -0.042 | 62.82
14.5 | 1.239 | 0.02167 | -0.042 | 57.166
15 | 1.219 | 0.0238 | -0.042 | 51.224
15.5 | 1.194 | 0.02692 | -0.042 | 44.34
16 | 1.167 | 0.02982 | -0.042 | 39.137
16.5 | 1.135 | 0.03403 | -0.043 | 33.364
17 | 1.096 | 0.04124 | -0.042 | 26.581
17.5 | 1.056 | 0.04872 | -0.042 | 21.673

## 106. Re 10M Mach 0.00 (2)
BIGFOIL.COM POLAR EXPORT
NACA64-214 a=0.5
NACA64-214 a=0.5 |  |  |  | Cl Max: | 1.7592 | at alpha= | 20 | deg
XFOIL ncrit=9 |  |  |  | L/D Max: | 122.254 | at alpha= | 9.5 | deg
Re: | 10000000 |  |  | Cd Min: | 0.04661 | at alpha= | 20 | deg
Mach: | 0 |  |  | Cl=0 at alpha= | -1.3382 | deg
|  |  |  | @ Cl=0.1, Cd= | 0.0040116
|  |  |  | @ Cl=0.4, Cd= | 0.0042028
|  |  |  | @ Cl=0.6, Cd= | 0.0061528
alpha (deg) | Cl | Cd | Cm | Cl/Cd
-20 | -1.6762 | 0.03277 | -0.0511 | -51.1504
-19.5 | -1.6711 | 0.02896 | -0.0505 | -57.7037
-19 | -1.6601 | 0.02592 | -0.0494 | -64.0471
-18.5 | -1.6505 | 0.02306 | -0.0474 | -71.5742
-18 | -1.634 | 0.02092 | -0.0452 | -78.1071
-17.5 | -1.6169 | 0.01907 | -0.0423 | -84.7876
-17 | -1.5973 | 0.01762 | -0.039 | -90.6527
-16.5 | -1.576 | 0.01658 | -0.0351 | -95.0543
-16 | -1.5613 | 0.01576 | -0.029 | -99.0673
-15.5 | -1.5246 | 0.015 | -0.0268 | -101.64
-15 | -1.4833 | 0.01431 | -0.0252 | -103.6548
-14.5 | -1.4395 | 0.01366 | -0.0239 | -105.3807
-14 | -1.3929 | 0.01311 | -0.023 | -106.2471
-13.5 | -1.3453 | 0.01255 | -0.0222 | -107.1952
-13 | -1.2964 | 0.01203 | -0.0216 | -107.7639
-12.5 | -1.2476 | 0.01141 | -0.0209 | -109.3427
-12 | -1.1976 | 0.01083 | -0.0204 | -110.5817
-11.5 | -1.1463 | 0.01033 | -0.0201 | -110.9681
-11 | -1.094 | 0.00986 | -0.0199 | -110.9533
-10.5 | -1.0407 | 0.00946 | -0.0198 | -110.0106
-10 | -0.9867 | 0.0091 | -0.0199 | -108.4286
-9.5 | -0.932 | 0.00877 | -0.02 | -106.2714
-9 | -0.8771 | 0.00842 | -0.0201 | -104.1686
-8.5 | -0.822 | 0.00807 | -0.0203 | -101.8587
-8 | -0.7662 | 0.00777 | -0.0205 | -98.61
-7.5 | -0.7098 | 0.00751 | -0.0209 | -94.514
-7 | -0.6532 | 0.00727 | -0.0212 | -89.8487
-6.5 | -0.5965 | 0.00699 | -0.0216 | -85.3362
-6 | -0.5393 | 0.0068 | -0.0221 | -79.3088
-5.5 | -0.4818 | 0.00659 | -0.0226 | -73.1108
-5 | -0.4243 | 0.00639 | -0.0231 | -66.4006
-4.5 | -0.3663 | 0.00622 | -0.0236 | -58.8907
-3.5 | -0.2503 | 0.00587 | -0.0247 | -42.6405
-3 | -0.1922 | 0.0057 | -0.0253 | -33.7193
-2.5 | -0.1343 | 0.00543 | -0.0259 | -24.733
-2 | -0.0764 | 0.00518 | -0.0265 | -14.749
-1.5 | -0.0187 | 0.00483 | -0.0271 | -3.8716
-1 | 0.0391 | 0.00451 | -0.0278 | 8.6696
-0.5 | 0.0962 | 0.00402 | -0.0284 | 23.9303
0 | 0.1547 | 0.00389 | -0.0292 | 39.7686
0.5 | 0.2136 | 0.00387 | -0.0299 | 55.1938
1 | 0.2725 | 0.0039 | -0.0306 | 69.8718
1.5 | 0.331 | 0.004 | -0.0313 | 82.75
2 | 0.3895 | 0.00406 | -0.032 | 95.936
2.5 | 0.4439 | 0.0048 | -0.0323 | 92.4792
3 | 0.4993 | 0.00534 | -0.0327 | 93.5019
3.5 | 0.5547 | 0.00581 | -0.033 | 95.4733
4 | 0.6102 | 0.00623 | -0.0333 | 97.9454
4.5 | 0.6655 | 0.00662 | -0.0336 | 100.5287
5 | 0.7205 | 0.00701 | -0.0337 | 102.7817
5.5 | 0.776 | 0.00729 | -0.034 | 106.4472
6 | 0.8315 | 0.00755 | -0.0343 | 110.1325
6.5 | 0.8864 | 0.00785 | -0.0345 | 112.9172
7 | 0.9412 | 0.00811 | -0.0346 | 116.0543
7.5 | 0.9951 | 0.00843 | -0.0347 | 118.0427
8 | 1.0488 | 0.00873 | -0.0347 | 120.1375
8.5 | 1.101 | 0.00912 | -0.0345 | 120.7237
9 | 1.1532 | 0.00946 | -0.0343 | 121.9027
9.5 | 1.2042 | 0.00985 | -0.0339 | 122.2538
10 | 1.2531 | 0.01032 | -0.0332 | 121.4244
10.5 | 1.3015 | 0.01075 | -0.0324 | 121.0698
11 | 1.3483 | 0.01119 | -0.0314 | 120.4915
11.5 | 1.3906 | 0.01165 | -0.0296 | 119.3648
12 | 1.432 | 0.01221 | -0.0277 | 117.2809
12.5 | 1.4647 | 0.0129 | -0.0244 | 113.5426
13 | 1.4889 | 0.01364 | -0.0197 | 109.1569
13.5 | 1.5166 | 0.01452 | -0.0162 | 104.449
14 | 1.5439 | 0.0156 | -0.0131 | 98.9679
14.5 | 1.5698 | 0.0169 | -0.0102 | 92.8876
15 | 1.5936 | 0.01845 | -0.0075 | 86.374
15.5 | 1.6181 | 0.02008 | -0.0051 | 80.5827
16 | 1.6381 | 0.02212 | -0.0027 | 74.0552
16.5 | 1.6614 | 0.02406 | -0.0009 | 69.0524
17 | 1.6819 | 0.02629 | 0.0008 | 63.9749
17.5 | 1.7007 | 0.02876 | 0.0023 | 59.1342
18 | 1.7183 | 0.03144 | 0.0036 | 54.6533
18.5 | 1.7308 | 0.03474 | 0.0047 | 49.8215
19 | 1.7461 | 0.03795 | 0.0054 | 46.0105
19.5 | 1.7512 | 0.0423 | 0.0059 | 41.3995
20 | 1.7592 | 0.04661 | 0.0059 | 37.743

## 107. Re 10M Mach 0.10 (1)
BIGFOIL.COM POLAR EXPORT
NACA64-214 a=0.5
NACA64-214 a=0.5 |  |  |  | Cl Max: | 1.259 | at alpha= | 12.5 | deg
JavaFoil+Calcfoil stall+Eppler ext transition |  |  |  | L/D Max: | 107.363 | at alpha= | 7 | deg
Re: | 10000000 |  |  | Cd Min: | 0.00467 | at alpha= | 0.5 | deg
Mach: | 0.1 |  |  | Cl=0 at alpha= | -1.2951 | deg
|  |  |  | @ Cl=0.1, Cd= | 0.004699
|  |  |  | @ Cl=0.4, Cd= | 0.0048492
|  |  |  | @ Cl=0.6, Cd= | 0.0062429
alpha (deg) | Cl | Cd | Cm | Cl/Cd
-17.5 | -0.776 | 0.11796 | -0.004 | -6.577
-17 | -0.804 | 0.10832 | -0.004 | -7.42
-16.5 | -0.83 | 0.09962 | -0.005 | -8.333
-16 | -0.852 | 0.0909 | -0.005 | -9.376
-15.5 | -0.888 | 0.06783 | -0.007 | -13.092
-15 | -0.926 | 0.04795 | -0.008 | -19.306
-14.5 | -0.965 | 0.03081 | -0.009 | -31.332
-14 | -0.991 | 0.02232 | -0.009 | -44.384
-13.5 | -1.001 | 0.01859 | -0.01 | -53.871
-13 | -1.002 | 0.01674 | -0.011 | -59.881
-12.5 | -1.006 | 0.01398 | -0.011 | -71.988
-12 | -0.998 | 0.01298 | -0.012 | -76.842
-11.5 | -0.986 | 0.01189 | -0.013 | -82.96
-11 | -0.968 | 0.01118 | -0.013 | -86.604
-10.5 | -0.949 | 0.01065 | -0.014 | -89.086
-10 | -0.918 | 0.00999 | -0.014 | -91.908
-9.5 | -0.883 | 0.00951 | -0.015 | -92.888
-9 | -0.845 | 0.0091 | -0.016 | -92.902
-8.5 | -0.803 | 0.00879 | -0.016 | -91.379
-8 | -0.759 | 0.00843 | -0.017 | -89.941
-7.5 | -0.711 | 0.0082 | -0.017 | -86.773
-7 | -0.661 | 0.00789 | -0.018 | -83.792
-6.5 | -0.609 | 0.00765 | -0.019 | -79.584
-6 | -0.555 | 0.00748 | -0.019 | -74.216
-5.5 | -0.499 | 0.00724 | -0.02 | -68.901
-5 | -0.442 | 0.00708 | -0.02 | -62.429
-4.5 | -0.384 | 0.00691 | -0.021 | -55.499
-4 | -0.325 | 0.00677 | -0.022 | -47.992
-3.5 | -0.266 | 0.00661 | -0.022 | -40.186
-3 | -0.206 | 0.00646 | -0.023 | -31.843
-2.5 | -0.146 | 0.00568 | -0.023 | -25.621
-2 | -0.085 | 0.0053 | -0.024 | -16.074
-1.5 | -0.025 | 0.00506 | -0.025 | -4.84
-1 | 0.036 | 0.00472 | -0.025 | 7.679
-0.5 | 0.097 | 0.0047 | -0.026 | 20.639
0 | 0.158 | 0.00468 | -0.027 | 33.706
0.5 | 0.219 | 0.00467 | -0.027 | 46.823
1 | 0.279 | 0.00471 | -0.028 | 59.267
1.5 | 0.34 | 0.0048 | -0.028 | 70.913
2 | 0.401 | 0.00485 | -0.029 | 82.568
2.5 | 0.462 | 0.00536 | -0.03 | 86.182
3 | 0.52 | 0.00566 | -0.03 | 91.87
3.5 | 0.58 | 0.00607 | -0.031 | 95.514
4 | 0.639 | 0.00658 | -0.032 | 97.086
4.5 | 0.697 | 0.00736 | -0.032 | 94.753
5 | 0.755 | 0.00816 | -0.033 | 92.469
5.5 | 0.812 | 0.0085 | -0.033 | 95.451
6 | 0.866 | 0.00883 | -0.034 | 98.088
6.5 | 0.92 | 0.00919 | -0.035 | 100.022
7 | 0.969 | 0.00903 | -0.035 | 107.363
7.5 | 1.015 | 0.0098 | -0.036 | 103.579
8 | 1.06 | 0.01018 | -0.036 | 104.124
8.5 | 1.101 | 0.01058 | -0.037 | 104.039
9 | 1.138 | 0.0111 | -0.037 | 102.569
9.5 | 1.173 | 0.01166 | -0.038 | 100.571
10 | 1.201 | 0.01225 | -0.038 | 98.048
10.5 | 1.223 | 0.01293 | -0.039 | 94.604
11 | 1.241 | 0.01367 | -0.039 | 90.729
11.5 | 1.252 | 0.01456 | -0.04 | 85.984
12 | 1.258 | 0.01555 | -0.04 | 80.938
12.5 | 1.259 | 0.01662 | -0.04 | 75.795
13 | 1.255 | 0.01774 | -0.041 | 70.731
13.5 | 1.246 | 0.01903 | -0.041 | 65.465
14 | 1.231 | 0.02066 | -0.042 | 59.591
14.5 | 1.212 | 0.02239 | -0.042 | 54.134
15 | 1.188 | 0.02466 | -0.042 | 48.155
15.5 | 1.156 | 0.02836 | -0.042 | 40.776
16 | 1.123 | 0.0322 | -0.042 | 34.885
16.5 | 1.084 | 0.03826 | -0.042 | 28.318
17 | 1.035 | 0.04897 | -0.041 | 21.13
17.5 | 0.968 | 0.07182 | -0.039 | 13.474

## 108. Re 10M Mach 0.10 (2)
BIGFOIL.COM POLAR EXPORT
NACA64-214 a=0.5
NACA64-214 a=0.5 |  |  |  | Cl Max: | 1.7482 | at alpha= | 20 | deg
XFOIL ncrit=9 |  |  |  | L/D Max: | 121.759 | at alpha= | 9.5 | deg
Re: | 10000000 |  |  | Cd Min: | 0.05046 | at alpha= | 20 | deg
Mach: | 0.1 |  |  | Cl=0 at alpha= | -1.3391 | deg
|  |  |  | @ Cl=0.1, Cd= | 0.0040132
|  |  |  | @ Cl=0.4, Cd= | 0.0041697
|  |  |  | @ Cl=0.6, Cd= | 0.0061554
alpha (deg) | Cl | Cd | Cm | Cl/Cd
-20 | -1.6588 | 0.03688 | -0.0541 | -44.9783
-19.5 | -1.6531 | 0.03271 | -0.0541 | -50.5381
-19 | -1.6474 | 0.02886 | -0.0535 | -57.0825
-18.5 | -1.6414 | 0.02537 | -0.0519 | -64.6985
-18 | -1.6274 | 0.02276 | -0.0499 | -71.5026
-17.5 | -1.6123 | 0.02051 | -0.0473 | -78.6104
-17 | -1.5938 | 0.01873 | -0.0442 | -85.0934
-16.5 | -1.5726 | 0.01736 | -0.0406 | -90.5876
-16 | -1.5589 | 0.01636 | -0.0348 | -95.2873
-15.5 | -1.5326 | 0.01554 | -0.0305 | -98.6229
-15 | -1.493 | 0.01477 | -0.0283 | -101.0833
-14.5 | -1.45 | 0.01405 | -0.0266 | -103.2028
-14 | -1.4037 | 0.01344 | -0.0254 | -104.442
-13.5 | -1.3561 | 0.01282 | -0.0243 | -105.78
-13 | -1.307 | 0.01226 | -0.0234 | -106.6069
-12.5 | -1.2568 | 0.01171 | -0.0227 | -107.3271
-12 | -1.207 | 0.01105 | -0.0219 | -109.2308
-11.5 | -1.1553 | 0.0105 | -0.0214 | -110.0286
-11 | -1.1026 | 0.01 | -0.021 | -110.26
-10.5 | -1.0489 | 0.00957 | -0.0208 | -109.6029
-10 | -0.9944 | 0.00919 | -0.0207 | -108.2046
-9.5 | -0.9392 | 0.00884 | -0.0207 | -106.2443
-9 | -0.8835 | 0.00851 | -0.0208 | -103.819
-8.5 | -0.828 | 0.00814 | -0.0209 | -101.7199
-8 | -0.7717 | 0.00781 | -0.021 | -98.8092
-7 | -0.6577 | 0.00731 | -0.0216 | -89.9726
-6.5 | -0.6005 | 0.00703 | -0.022 | -85.4196
-6 | -0.5429 | 0.00682 | -0.0224 | -79.6041
-5.5 | -0.4849 | 0.00662 | -0.0228 | -73.2477
-5 | -0.427 | 0.00641 | -0.0233 | -66.6147
-4.5 | -0.3686 | 0.00624 | -0.0238 | -59.0705
-4 | -0.3103 | 0.00606 | -0.0243 | -51.2046
-3.5 | -0.2518 | 0.00588 | -0.0249 | -42.8231
-3 | -0.1933 | 0.00572 | -0.0255 | -33.7937
-2.5 | -0.135 | 0.00545 | -0.0261 | -24.7706
-2 | -0.0767 | 0.0052 | -0.0267 | -14.75
-1.5 | -0.0187 | 0.00484 | -0.0273 | -3.8636
-1 | 0.0394 | 0.00452 | -0.0279 | 8.7168
-0.5 | 0.0969 | 0.00402 | -0.0286 | 24.1045
0 | 0.1557 | 0.00389 | -0.0293 | 40.0257
0.5 | 0.215 | 0.00387 | -0.0301 | 55.5556
1 | 0.2742 | 0.0039 | -0.0308 | 70.3077
1.5 | 0.3331 | 0.004 | -0.0315 | 83.275
2 | 0.392 | 0.00406 | -0.0322 | 96.5517
2.5 | 0.4467 | 0.00481 | -0.0325 | 92.869
3 | 0.5024 | 0.00535 | -0.0328 | 93.9065
3.5 | 0.5581 | 0.00584 | -0.0331 | 95.5651
4 | 0.6139 | 0.00626 | -0.0334 | 98.0671
4.5 | 0.6695 | 0.00665 | -0.0337 | 100.6767
5 | 0.7248 | 0.00704 | -0.0338 | 102.9545
5.5 | 0.7808 | 0.00732 | -0.0341 | 106.6667
6 | 0.8366 | 0.00759 | -0.0343 | 110.224
6.5 | 0.8919 | 0.00788 | -0.0344 | 113.1853
7 | 0.947 | 0.00817 | -0.0345 | 115.9119
7.5 | 1.0014 | 0.00848 | -0.0345 | 118.0896
8 | 1.0553 | 0.00879 | -0.0344 | 120.0569
8.5 | 1.1078 | 0.00919 | -0.0341 | 120.5441
9 | 1.1604 | 0.00954 | -0.0338 | 121.6352
9.5 | 1.2115 | 0.00995 | -0.0333 | 121.7588
10 | 1.2604 | 0.01045 | -0.0324 | 120.6124
10.5 | 1.3092 | 0.01087 | -0.0316 | 120.4416
11 | 1.3556 | 0.01134 | -0.0303 | 119.5414
11.5 | 1.3963 | 0.01182 | -0.0279 | 118.1303
12 | 1.4373 | 0.01244 | -0.0259 | 115.5386
12.5 | 1.4631 | 0.01315 | -0.021 | 111.2624
13 | 1.4896 | 0.01398 | -0.0169 | 106.5522
13.5 | 1.5179 | 0.01498 | -0.0136 | 101.3284
14 | 1.545 | 0.01619 | -0.0104 | 95.4293
14.5 | 1.57 | 0.01766 | -0.0075 | 88.9015
15 | 1.5935 | 0.01937 | -0.0047 | 82.2664
15.5 | 1.6176 | 0.02117 | -0.0024 | 76.41
16 | 1.6397 | 0.02321 | -0.0002 | 70.6463
16.5 | 1.662 | 0.02534 | 0.0017 | 65.588
17 | 1.6819 | 0.02777 | 0.0034 | 60.5654
17.5 | 1.6987 | 0.03054 | 0.005 | 55.6221
18 | 1.7148 | 0.03356 | 0.0062 | 51.0965
18.5 | 1.7236 | 0.0374 | 0.0073 | 46.0856
19 | 1.7373 | 0.04101 | 0.0078 | 42.3628
19.5 | 1.7402 | 0.04587 | 0.008 | 37.9376
20 | 1.7482 | 0.05046 | 0.0078 | 34.6453

## 109. Re 10M Mach 0.25 (1)
BIGFOIL.COM POLAR EXPORT
NACA64-214 a=0.5
NACA64-214 a=0.5 |  |  |  | Cl Max: | 1.207 | at alpha= | 11 | deg
JavaFoil+Calcfoil stall+Eppler ext transition |  |  |  | L/D Max: | 104.203 | at alpha= | 6.5 | deg
Re: | 10000000 |  |  | Cd Min: | 0.00468 | at alpha= | -0.5 | deg
Mach: | 0.25 |  |  | Cl=0 at alpha= | -1.2984 | deg
|  |  |  | @ Cl=0.1, Cd= | 0.00468
|  |  |  | @ Cl=0.4, Cd= | 0.0048684
|  |  |  | @ Cl=0.6, Cd= | 0.0062473
alpha (deg) | Cl | Cd | Cm | Cl/Cd
-16 | -0.578 | 0.12017 | -0.004 | -4.813
-15.5 | -0.619 | 0.11325 | -0.004 | -5.463
-15 | -0.656 | 0.10454 | -0.005 | -6.276
-14.5 | -0.691 | 0.09539 | -0.006 | -7.24
-14 | -0.719 | 0.08872 | -0.006 | -8.108
-13.5 | -0.754 | 0.07374 | -0.007 | -10.228
-13 | -0.842 | 0.03272 | -0.01 | -25.736
-12.5 | -0.871 | 0.0257 | -0.011 | -33.878
-12 | -0.913 | 0.01602 | -0.012 | -56.985
-11.5 | -0.922 | 0.01397 | -0.013 | -66.032
-11 | -0.923 | 0.0125 | -0.013 | -73.844
-10.5 | -0.916 | 0.01148 | -0.014 | -79.751
-10 | -0.901 | 0.00987 | -0.015 | -91.241
-9.5 | -0.879 | 0.01014 | -0.015 | -86.652
-9 | -0.847 | 0.00957 | -0.016 | -88.476
-8.5 | -0.81 | 0.00913 | -0.017 | -88.669
-8 | -0.768 | 0.00876 | -0.017 | -87.652
-7.5 | -0.723 | 0.00841 | -0.018 | -85.908
-7 | -0.674 | 0.00808 | -0.018 | -83.377
-6.5 | -0.622 | 0.00782 | -0.019 | -79.526
-6 | -0.568 | 0.00763 | -0.02 | -74.429
-5.5 | -0.511 | 0.00741 | -0.02 | -69.003
-5 | -0.453 | 0.00723 | -0.021 | -62.68
-4.5 | -0.394 | 0.007 | -0.022 | -56.227
-4 | -0.333 | 0.00683 | -0.022 | -48.798
-3.5 | -0.273 | 0.00666 | -0.023 | -40.921
-3 | -0.211 | 0.00653 | -0.023 | -32.354
-2.5 | -0.15 | 0.0058 | -0.024 | -25.795
-2 | -0.087 | 0.00534 | -0.025 | -16.389
-1.5 | -0.025 | 0.00512 | -0.025 | -4.917
-1 | 0.037 | 0.00474 | -0.026 | 7.865
-0.5 | 0.1 | 0.00468 | -0.027 | 21.287
0 | 0.162 | 0.0047 | -0.027 | 34.529
0.5 | 0.225 | 0.00468 | -0.028 | 47.962
1 | 0.287 | 0.00476 | -0.029 | 60.359
1.5 | 0.35 | 0.00482 | -0.029 | 72.502
2 | 0.412 | 0.00488 | -0.03 | 84.389
2.5 | 0.474 | 0.00542 | -0.03 | 87.464
3 | 0.535 | 0.00579 | -0.031 | 92.307
3.5 | 0.596 | 0.00621 | -0.032 | 95.91
4 | 0.656 | 0.00677 | -0.032 | 96.89
4.5 | 0.716 | 0.00758 | -0.033 | 94.446
5 | 0.775 | 0.00845 | -0.034 | 91.746
5.5 | 0.832 | 0.00881 | -0.034 | 94.52
6 | 0.888 | 0.00918 | -0.035 | 96.712
6.5 | 0.939 | 0.00901 | -0.036 | 104.203
7 | 0.987 | 0.0098 | -0.036 | 100.683
7.5 | 1.032 | 0.01023 | -0.037 | 100.88
8 | 1.074 | 0.01069 | -0.037 | 100.457
8.5 | 1.112 | 0.0112 | -0.038 | 99.276
9 | 1.145 | 0.01182 | -0.038 | 96.896
9.5 | 1.174 | 0.0125 | -0.039 | 93.93
10 | 1.194 | 0.01325 | -0.039 | 90.12
10.5 | 1.205 | 0.01409 | -0.04 | 85.502
11 | 1.207 | 0.01505 | -0.04 | 80.189
11.5 | 1.202 | 0.01608 | -0.04 | 74.719
12 | 1.187 | 0.01748 | -0.041 | 67.902
12.5 | 1.163 | 0.01897 | -0.041 | 61.329
13 | 1.131 | 0.02069 | -0.042 | 54.649
13.5 | 1.087 | 0.02345 | -0.042 | 46.345
14 | 1.027 | 0.02902 | -0.042 | 35.405
14.5 | 0.948 | 0.04109 | -0.04 | 23.082
15 | 0.816 | 0.08855 | -0.032 | 9.219
15.5 | 0.751 | 0.10088 | -0.03 | 7.449
16 | 0.683 | 0.11655 | -0.027 | 5.86

## 110. Re 10M Mach 0.25 (2)
BIGFOIL.COM POLAR EXPORT
NACA64-214 a=0.5
NACA64-214 a=0.5 |  |  |  | Cl Max: | 1.6816 | at alpha= | 19 | deg
XFOIL ncrit=9 |  |  |  | L/D Max: | 119.447 | at alpha= | 8.5 | deg
Re: | 10000000 |  |  | Cd Min: | 0.09966 | at alpha= | -20 | deg
Mach: | 0.25 |  |  | Cl=0 at alpha= | -1.3431 | deg
|  |  |  | @ Cl=0.1, Cd= | 0.0040235
|  |  |  | @ Cl=0.4, Cd= | 0.0040642
|  |  |  | @ Cl=0.6, Cd= | 0.0061388
alpha (deg) | Cl | Cd | Cm | Cl/Cd
-20 | -1.3132 | 0.09966 | -0.0307 | -13.1768
-19.5 | -1.3888 | 0.07917 | -0.0455 | -17.542
-19 | -1.4485 | 0.06326 | -0.0561 | -22.8976
-18.5 | -1.4876 | 0.05172 | -0.0624 | -28.7626
-18 | -1.5107 | 0.04308 | -0.0658 | -35.0673
-17.5 | -1.5282 | 0.03592 | -0.0672 | -42.5445
-17 | -1.5323 | 0.03056 | -0.0669 | -50.1407
-16.5 | -1.5217 | 0.02682 | -0.0653 | -56.7375
-16 | -1.5064 | 0.02375 | -0.063 | -63.4274
-15.5 | -1.4929 | 0.02124 | -0.0594 | -70.2872
-15 | -1.4811 | 0.01895 | -0.0546 | -78.1583
-14.5 | -1.4601 | 0.01748 | -0.0494 | -83.5297
-14 | -1.4425 | 0.01626 | -0.0425 | -88.7146
-13.5 | -1.4037 | 0.0151 | -0.0387 | -92.9603
-13 | -1.3585 | 0.0141 | -0.0358 | -96.3475
-12.5 | -1.3092 | 0.01322 | -0.0334 | -99.0318
-12 | -1.2571 | 0.01246 | -0.0314 | -100.8909
-11.5 | -1.2032 | 0.01177 | -0.0298 | -102.226
-11 | -1.1499 | 0.01095 | -0.0282 | -105.0137
-10.5 | -1.0942 | 0.01031 | -0.027 | -106.13
-10 | -1.0372 | 0.00978 | -0.026 | -106.0532
-9.5 | -0.9791 | 0.00932 | -0.0253 | -105.0536
-9 | -0.9205 | 0.0089 | -0.0248 | -103.427
-8.5 | -0.8614 | 0.00853 | -0.0244 | -100.9848
-8 | -0.8025 | 0.00813 | -0.0241 | -98.7085
-7.5 | -0.7431 | 0.00777 | -0.0239 | -95.6371
-7 | -0.6831 | 0.00749 | -0.0239 | -91.2016
-6.5 | -0.623 | 0.00722 | -0.0239 | -86.2881
-6 | -0.563 | 0.00694 | -0.0241 | -81.1239
-5.5 | -0.5025 | 0.00674 | -0.0243 | -74.5549
-5 | -0.4421 | 0.0065 | -0.0246 | -68.0154
-4.5 | -0.3815 | 0.00632 | -0.025 | -60.3639
-4 | -0.3208 | 0.00613 | -0.0255 | -52.3328
-3.5 | -0.2601 | 0.00596 | -0.026 | -43.6409
-3 | -0.1994 | 0.00577 | -0.0265 | -34.5581
-2.5 | -0.1391 | 0.00551 | -0.027 | -25.245
-2 | -0.0788 | 0.00526 | -0.0276 | -14.981
-1.5 | -0.0188 | 0.00489 | -0.0282 | -3.8446
-1 | 0.0411 | 0.00454 | -0.0289 | 9.0529
-0.5 | 0.1004 | 0.00402 | -0.0295 | 24.9751
0 | 0.1613 | 0.0039 | -0.0303 | 41.359
0.5 | 0.2226 | 0.00388 | -0.031 | 57.3711
1 | 0.2839 | 0.00391 | -0.0318 | 72.6087
1.5 | 0.3448 | 0.00401 | -0.0325 | 85.985
2 | 0.4059 | 0.00407 | -0.0332 | 99.7297
2.5 | 0.4623 | 0.00484 | -0.0334 | 95.5165
3 | 0.5194 | 0.00543 | -0.0337 | 95.6538
3.5 | 0.5766 | 0.00596 | -0.0339 | 96.745
4 | 0.6342 | 0.0064 | -0.034 | 99.0938
4.5 | 0.6915 | 0.00683 | -0.0341 | 101.2445
5 | 0.7488 | 0.00722 | -0.0341 | 103.7119
5.5 | 0.8067 | 0.00752 | -0.0341 | 107.2739
6 | 0.8646 | 0.00781 | -0.0341 | 110.7042
6.5 | 0.9222 | 0.0081 | -0.034 | 113.8519
7 | 0.9789 | 0.00846 | -0.0337 | 115.7092
7.5 | 1.0356 | 0.00878 | -0.0334 | 117.9499
8 | 1.0906 | 0.0092 | -0.0327 | 118.5435
8.5 | 1.1455 | 0.00959 | -0.0319 | 119.4473
9 | 1.1987 | 0.01005 | -0.0309 | 119.2736
9.5 | 1.2494 | 0.01059 | -0.0293 | 117.9792
10 | 1.2997 | 0.01109 | -0.0277 | 117.1957
10.5 | 1.3465 | 0.01166 | -0.0254 | 115.4803
11 | 1.385 | 0.01231 | -0.0217 | 112.5102
11.5 | 1.4069 | 0.01301 | -0.0153 | 108.1399
12 | 1.4367 | 0.01401 | -0.0109 | 102.5482
12.5 | 1.4678 | 0.01519 | -0.0072 | 96.6294
13 | 1.4972 | 0.01663 | -0.0036 | 90.0301
13.5 | 1.5238 | 0.01838 | -0.0002 | 82.9053
14 | 1.5473 | 0.02048 | 0.0031 | 75.5518
14.5 | 1.573 | 0.02261 | 0.0059 | 69.571
15 | 1.5977 | 0.02495 | 0.0085 | 64.0361
15.5 | 1.619 | 0.02766 | 0.0109 | 58.5322
16 | 1.6358 | 0.03086 | 0.0131 | 53.0071
16.5 | 1.6496 | 0.03454 | 0.0149 | 47.7591
17 | 1.6589 | 0.03886 | 0.0163 | 42.6891
17.5 | 1.6721 | 0.04313 | 0.0171 | 38.7688
18 | 1.6792 | 0.04821 | 0.0175 | 34.8309
18.5 | 1.6812 | 0.05412 | 0.0172 | 31.0643
19 | 1.6816 | 0.06054 | 0.0162 | 27.7767
19.5 | 1.6751 | 0.06809 | 0.0143 | 24.6013
20 | 1.6648 | 0.07659 | 0.0113 | 21.7365

## 111. Re 10M Mach 0.50 (1)
BIGFOIL.COM POLAR EXPORT
NACA64-214 a=0.5
NACA64-214 a=0.5 |  |  |  | Cl Max: | 1.169 | at alpha= | 20 | deg
JavaFoil+Calcfoil stall+Eppler ext transition |  |  |  | L/D Max: | 96.561 | at alpha= | 3.5 | deg
Re: | 10000000 |  |  | Cd Min: | 0.0048 | at alpha= | -1 | deg
Mach: | 0.5 |  |  | Cl=0 at alpha= | -1.3 | deg
|  |  |  | @ Cl=0.1, Cd= | 0.0048252
|  |  |  | @ Cl=0.4, Cd= | 0.0049777
|  |  |  | @ Cl=0.6, Cd= | 0.0062496
alpha (deg) | Cl | Cd | Cm | Cl/Cd
-20 | -1.043 | 0.14346 | -0.003 | -7.267
-19.5 | -1.013 | 0.14031 | -0.003 | -7.217
-19 | -0.98 | 0.13908 | -0.003 | -7.044
-18.5 | -0.95 | 0.13622 | -0.004 | -6.972
-18 | -0.922 | 0.13024 | -0.004 | -7.081
-17.5 | -0.9 | 0.12874 | -0.004 | -6.993
-17 | -0.873 | 0.12024 | -0.005 | -7.257
-16.5 | -0.842 | 0.1177 | -0.005 | -7.15
-16 | -0.812 | 0.11418 | -0.005 | -7.114
-15.5 | -0.786 | 0.10733 | -0.005 | -7.319
-15 | -0.762 | 0.10643 | -0.006 | -7.156
-14.5 | -0.732 | 0.10105 | -0.006 | -7.249
-14 | -0.705 | 0.0946 | -0.007 | -7.457
-13.5 | -0.681 | 0.08604 | -0.007 | -7.911
-13 | -0.66 | 0.07545 | -0.008 | -8.741
-12.5 | -0.621 | 0.08694 | -0.007 | -7.141
-12 | -0.596 | 0.07741 | -0.008 | -7.701
-11.5 | -0.592 | 0.05413 | -0.011 | -10.943
-11 | -0.623 | 0.02148 | -0.014 | -29.026
-10.5 | -0.608 | 0.01587 | -0.015 | -38.311
-10 | -0.482 | 0.07027 | -0.008 | -6.854
-9.5 | -0.456 | 0.06059 | -0.009 | -7.526
-9 | -0.507 | 0.01521 | -0.017 | -33.304
-8.5 | -0.487 | 0.01197 | -0.018 | -40.69
-8 | -0.372 | 0.05254 | -0.01 | -7.08
-7.5 | -0.676 | 0.01055 | -0.02 | -64.088
-7 | -0.687 | 0.00964 | -0.021 | -71.197
-6.5 | -0.658 | 0.00902 | -0.021 | -72.99
-6 | -0.614 | 0.00857 | -0.022 | -71.603
-5.5 | -0.559 | 0.00817 | -0.023 | -68.359
-5 | -0.499 | 0.00786 | -0.023 | -63.451
-4.5 | -0.436 | 0.00756 | -0.024 | -57.659
-4 | -0.37 | 0.00728 | -0.025 | -50.854
-3.5 | -0.304 | 0.00705 | -0.026 | -43.048
-3 | -0.236 | 0.00688 | -0.026 | -34.261
-2.5 | -0.167 | 0.00665 | -0.027 | -25.102
-2 | -0.098 | 0.00559 | -0.028 | -17.468
-1.5 | -0.028 | 0.0053 | -0.028 | -5.304
-1 | 0.042 | 0.0048 | -0.029 | 8.675
-0.5 | 0.111 | 0.00483 | -0.03 | 23.075
0 | 0.181 | 0.00482 | -0.031 | 37.595
0.5 | 0.251 | 0.00484 | -0.031 | 51.875
1 | 0.321 | 0.00491 | -0.032 | 65.368
1.5 | 0.391 | 0.00497 | -0.033 | 78.66
2 | 0.461 | 0.00503 | -0.033 | 91.477
2.5 | 0.53 | 0.00575 | -0.034 | 92.223
3 | 0.597 | 0.00622 | -0.035 | 95.907
3.5 | 0.664 | 0.00688 | -0.036 | 96.561
4 | 0.731 | 0.00802 | -0.036 | 91.181
4.5 | 0.792 | 0.00907 | -0.037 | 87.261
5 | 0.852 | 0.0096 | -0.037 | 88.753
5.5 | 0.909 | 0.0101 | -0.038 | 90.039
6 | 0.96 | 0.01069 | -0.039 | 89.815
6.5 | 1.004 | 0.01135 | -0.039 | 88.434
7 | 1.037 | 0.01213 | -0.04 | 85.421
7.5 | 1.051 | 0.01318 | -0.04 | 79.763
8 | 1.034 | 0.0143 | -0.041 | 72.294
8.5 | 0.916 | 0.01598 | -0.041 | 57.348
9 | 0.673 | 0.01905 | -0.041 | 35.328
9.5 | 0.711 | 0.01793 | -0.042 | 39.659
10 | 0.739 | 0.01976 | -0.043 | 37.419
10.5 | 0.758 | 0.02433 | -0.042 | 31.154
11 | 0.676 | 0.07739 | -0.023 | 8.739
11.5 | 0.829 | 0.02325 | -0.044 | 35.678
12 | 0.85 | 0.02774 | -0.044 | 30.649
12.5 | 0.762 | 0.08597 | -0.028 | 8.864
13 | 0.788 | 0.09402 | -0.027 | 8.379
13.5 | 0.86 | 0.06523 | -0.038 | 13.192
14 | 0.843 | 0.0975 | -0.029 | 8.651
14.5 | 0.88 | 0.09745 | -0.033 | 9.032
15 | 0.895 | 0.1162 | -0.029 | 7.704
15.5 | 0.926 | 0.10712 | -0.031 | 8.646
16 | 0.985 | 0.09195 | -0.039 | 10.714
16.5 | 1.014 | 0.09669 | -0.04 | 10.488
17 | 1.001 | 0.12232 | -0.031 | 8.183
17.5 | 1.038 | 0.12188 | -0.035 | 8.518
18 | 1.1 | 0.10408 | -0.042 | 10.567
18.5 | 1.132 | 0.10633 | -0.043 | 10.648
19 | 1.114 | 0.14588 | -0.035 | 7.634
19.5 | 1.142 | 0.15112 | -0.036 | 7.559
20 | 1.169 | 0.16461 | -0.037 | 7.1

## 112. Re 10M Mach 0.50 (2)
BIGFOIL.COM POLAR EXPORT
NACA64-214 a=0.5
NACA64-214 a=0.5 |  |  |  | Cl Max: | 1.2708 | at alpha= | 9.5 | deg
XFOIL ncrit=9 |  |  |  | L/D Max: | 112.422 | at alpha= | 2 | deg
Re: | 10000000 |  |  | Cd Min: | 0.1169 | at alpha= | 14.5 | deg
Mach: | 0.5 |  |  | Cl=0 at alpha= | -1.3614 | deg
|  |  |  | @ Cl=0.1, Cd= | 0.0042173
|  |  |  | @ Cl=0.4, Cd= | 0.0040628
|  |  |  | @ Cl=0.6, Cd= | 0.0058169
alpha (deg) | Cl | Cd | Cm | Cl/Cd
-13 | -0.6637 | 0.10879 | -0.0233 | -6.1007
-12.5 | -0.6743 | 0.09682 | -0.0314 | -6.9645
-12 | -0.6907 | 0.08428 | -0.04 | -8.1953
-11.5 | -0.7073 | 0.07068 | -0.0491 | -10.0071
-11 | -0.7285 | 0.05772 | -0.059 | -12.6213
-10.5 | -0.7553 | 0.04693 | -0.0666 | -16.0942
-10 | -0.789 | 0.03749 | -0.0712 | -21.0456
-9.5 | -0.8243 | 0.02981 | -0.0716 | -27.6518
-9 | -0.8607 | 0.02371 | -0.0669 | -36.3011
-8.5 | -0.897 | 0.01869 | -0.0564 | -47.9936
-8 | -0.9031 | 0.0129 | -0.0477 | -70.0078
-7.5 | -0.8616 | 0.01012 | -0.0416 | -85.1383
-7 | -0.7979 | 0.00887 | -0.0378 | -89.9549
-6.5 | -0.7271 | 0.00819 | -0.0354 | -88.779
-6 | -0.6549 | 0.00773 | -0.0338 | -84.7219
-5.5 | -0.5828 | 0.00733 | -0.0326 | -79.5089
-5 | -0.511 | 0.007 | -0.0318 | -73
-4.5 | -0.4393 | 0.00673 | -0.0313 | -65.2749
-4 | -0.3682 | 0.00647 | -0.0311 | -56.9088
-3.5 | -0.2972 | 0.00625 | -0.0311 | -47.552
-3 | -0.2267 | 0.00607 | -0.0313 | -37.3476
-2.5 | -0.1566 | 0.00584 | -0.0316 | -26.8151
-2 | -0.0875 | 0.00552 | -0.032 | -15.8514
-1.5 | -0.0189 | 0.00511 | -0.0324 | -3.6986
-1 | 0.0493 | 0.00467 | -0.033 | 10.5567
-0.5 | 0.1165 | 0.00407 | -0.0337 | 28.6241
0 | 0.1868 | 0.00397 | -0.0345 | 47.0529
0.5 | 0.2572 | 0.00394 | -0.0354 | 65.2792
1 | 0.3279 | 0.00397 | -0.0362 | 82.5945
1.5 | 0.3982 | 0.00406 | -0.037 | 98.0788
2 | 0.4688 | 0.00417 | -0.0377 | 112.4221
2.5 | 0.5333 | 0.00492 | -0.0377 | 108.3943
3 | 0.5959 | 0.00577 | -0.0372 | 103.2756
3.5 | 0.6589 | 0.00649 | -0.0366 | 101.5254
4 | 0.7231 | 0.00707 | -0.0359 | 102.2772
4.5 | 0.7864 | 0.00765 | -0.0348 | 102.7974
5 | 0.8522 | 0.00806 | -0.0338 | 105.732
5.5 | 0.9179 | 0.00847 | -0.0325 | 108.3707
6 | 0.9828 | 0.00889 | -0.0307 | 110.5512
6.5 | 1.0459 | 0.00937 | -0.0284 | 111.6222
7 | 1.1054 | 0.00996 | -0.0252 | 110.9839
7.5 | 1.1597 | 0.01063 | -0.0209 | 109.0969
8 | 1.1914 | 0.01147 | -0.013 | 103.871
8.5 | 1.2245 | 0.0128 | -0.0062 | 95.6641
9 | 1.2531 | 0.01469 | 0.0004 | 85.3029
9.5 | 1.2708 | 0.01743 | 0.0072 | 72.9088
10 | 1.2666 | 0.02148 | 0.0145 | 58.9665
10.5 | 1.2522 | 0.02709 | 0.0196 | 46.2237
11 | 1.23 | 0.03365 | 0.0239 | 36.5527
11.5 | 1.2032 | 0.04155 | 0.0258 | 28.9579
12 | 1.1684 | 0.0512 | 0.0248 | 22.8203
12.5 | 1.1314 | 0.06242 | 0.0211 | 18.1256
13 | 1.0988 | 0.07463 | 0.0151 | 14.7233
13.5 | 1.0687 | 0.08807 | 0.007 | 12.1347
14 | 1.0432 | 0.10241 | -0.0026 | 10.1865
14.5 | 1.0237 | 0.1169 | -0.0123 | 8.7571

## 113. Re 12M Mach 0.00 (1)
BIGFOIL.COM POLAR EXPORT
NACA64-214 a=0.5
NACA64-214 a=0.5 |  |  |  | Cl Max: | 1.273 | at alpha= | 12.5 | deg
JavaFoil+Calcfoil stall+Eppler ext transition |  |  |  | L/D Max: | 112.223 | at alpha= | 7.5 | deg
Re: | 12000000 |  |  | Cd Min: | 0.00461 | at alpha= | -0.5 | deg
Mach: | 0 |  |  | Cl=0 at alpha= | -1.3 | deg
|  |  |  | @ Cl=0.1, Cd= | 0.00461
|  |  |  | @ Cl=0.4, Cd= | 0.0052047
|  |  |  | @ Cl=0.6, Cd= | 0.0063988
alpha (deg) | Cl | Cd | Cm | Cl/Cd
-18.5 | -0.771 | 0.12824 | -0.003 | -6.011
-18 | -0.797 | 0.11851 | -0.004 | -6.726
-17.5 | -0.824 | 0.10723 | -0.004 | -7.688
-17 | -0.851 | 0.09699 | -0.005 | -8.772
-16.5 | -0.872 | 0.09053 | -0.005 | -9.634
-16 | -0.932 | 0.05576 | -0.007 | -16.709
-15.5 | -0.962 | 0.04093 | -0.007 | -23.512
-15 | -0.986 | 0.03133 | -0.008 | -31.471
-14.5 | -1.005 | 0.02435 | -0.009 | -41.285
-14 | -1.022 | 0.0187 | -0.009 | -54.68
-13.5 | -1.027 | 0.0163 | -0.01 | -62.992
-13 | -1.023 | 0.01493 | -0.011 | -68.555
-12.5 | -1.021 | 0.01307 | -0.011 | -78.104
-12 | -1.01 | 0.01215 | -0.012 | -83.112
-11.5 | -0.995 | 0.01125 | -0.013 | -88.459
-11 | -0.975 | 0.0103 | -0.013 | -94.66
-10.5 | -0.951 | 0.01013 | -0.014 | -93.901
-10 | -0.919 | 0.00964 | -0.014 | -95.321
-9.5 | -0.883 | 0.0091 | -0.015 | -97.079
-9 | -0.844 | 0.0088 | -0.016 | -95.952
-8.5 | -0.802 | 0.00852 | -0.016 | -94.131
-8 | -0.757 | 0.00821 | -0.017 | -92.109
-7.5 | -0.709 | 0.00793 | -0.017 | -89.335
-7 | -0.659 | 0.00769 | -0.018 | -85.682
-6.5 | -0.607 | 0.00745 | -0.018 | -81.381
-6 | -0.553 | 0.00729 | -0.019 | -75.846
-5.5 | -0.497 | 0.00705 | -0.02 | -70.454
-5 | -0.44 | 0.00689 | -0.02 | -63.8
-4.5 | -0.382 | 0.00674 | -0.021 | -56.689
-4 | -0.323 | 0.00657 | -0.021 | -49.2
-3.5 | -0.264 | 0.00644 | -0.022 | -41.062
-3 | -0.205 | 0.0063 | -0.023 | -32.482
-2.5 | -0.145 | 0.00586 | -0.023 | -24.705
-2 | -0.085 | 0.00541 | -0.024 | -15.658
-1.5 | -0.024 | 0.00515 | -0.025 | -4.74
-1 | 0.036 | 0.00494 | -0.025 | 7.299
-0.5 | 0.097 | 0.00461 | -0.026 | 20.949
0 | 0.157 | 0.00461 | -0.026 | 34.095
0.5 | 0.218 | 0.00467 | -0.027 | 46.561
1 | 0.278 | 0.00468 | -0.028 | 59.435
1.5 | 0.338 | 0.00473 | -0.028 | 71.54
2 | 0.399 | 0.0052 | -0.029 | 76.658
2.5 | 0.459 | 0.00548 | -0.03 | 83.742
3 | 0.518 | 0.00579 | -0.03 | 89.361
3.5 | 0.577 | 0.0062 | -0.031 | 93.024
4 | 0.636 | 0.00671 | -0.031 | 94.741
4.5 | 0.694 | 0.00722 | -0.032 | 96.05
5 | 0.751 | 0.00789 | -0.033 | 95.217
5.5 | 0.808 | 0.00821 | -0.033 | 98.402
6 | 0.862 | 0.0086 | -0.034 | 100.33
6.5 | 0.916 | 0.0089 | -0.034 | 102.84
7 | 0.967 | 0.00928 | -0.035 | 104.211
7.5 | 1.014 | 0.00903 | -0.036 | 112.223
8 | 1.058 | 0.0098 | -0.036 | 107.954
8.5 | 1.1 | 0.01023 | -0.037 | 107.459
9 | 1.138 | 0.01068 | -0.037 | 106.585
9.5 | 1.174 | 0.01117 | -0.038 | 105.06
10 | 1.203 | 0.01171 | -0.038 | 102.766
10.5 | 1.227 | 0.01233 | -0.039 | 99.511
11 | 1.246 | 0.01301 | -0.039 | 95.817
11.5 | 1.26 | 0.01381 | -0.04 | 91.25
12 | 1.269 | 0.0147 | -0.04 | 86.312
12.5 | 1.273 | 0.01565 | -0.04 | 81.32
13 | 1.272 | 0.01667 | -0.041 | 76.275
13.5 | 1.266 | 0.01781 | -0.041 | 71.088
14 | 1.256 | 0.01925 | -0.042 | 65.22
14.5 | 1.241 | 0.02075 | -0.042 | 59.817
15 | 1.22 | 0.02329 | -0.042 | 52.385
15.5 | 1.197 | 0.02562 | -0.042 | 46.711
16 | 1.17 | 0.02861 | -0.043 | 40.887
16.5 | 1.136 | 0.03351 | -0.043 | 33.894
17 | 1.102 | 0.03836 | -0.043 | 28.726
17.5 | 1.056 | 0.04811 | -0.042 | 21.957

## 114. Re 12M Mach 0.00 (2)
BIGFOIL.COM POLAR EXPORT
NACA64-214 a=0.5
NACA64-214 a=0.5 |  |  |  | Cl Max: | 1.7794 | at alpha= | 20 | deg
XFOIL ncrit=9 |  |  |  | L/D Max: | 126.046 | at alpha= | 9 | deg
Re: | 12000000 |  |  | Cd Min: | 0.04437 | at alpha= | 20 | deg
Mach: | 0 |  |  | Cl=0 at alpha= | -1.3408 | deg
|  |  |  | @ Cl=0.1, Cd= | 0.0041434
|  |  |  | @ Cl=0.4, Cd= | 0.004362
|  |  |  | @ Cl=0.6, Cd= | 0.0060911
alpha (deg) | Cl | Cd | Cm | Cl/Cd
-20 | -1.7087 | 0.02988 | -0.0509 | -57.1854
-19.5 | -1.6964 | 0.02688 | -0.05 | -63.1101
-18.5 | -1.667 | 0.02193 | -0.0466 | -76.0146
-16.5 | -1.5977 | 0.01611 | -0.0317 | -99.1744
-16 | -1.5733 | 0.0152 | -0.0274 | -103.5066
-15.5 | -1.5351 | 0.01441 | -0.0254 | -106.5302
-15 | -1.4929 | 0.01371 | -0.0239 | -108.8913
-14.5 | -1.448 | 0.01308 | -0.0228 | -110.7034
-14 | -1.4009 | 0.01253 | -0.0219 | -111.8037
-13 | -1.3025 | 0.01152 | -0.0208 | -113.0642
-12.5 | -1.2519 | 0.01105 | -0.0204 | -113.2941
-12 | -1.2011 | 0.01053 | -0.02 | -114.0646
-11.5 | -1.1494 | 0.01003 | -0.0197 | -114.5962
-11 | -1.097 | 0.00957 | -0.0195 | -114.629
-10.5 | -1.0436 | 0.00916 | -0.0195 | -113.9301
-10 | -0.9895 | 0.00879 | -0.0195 | -112.5711
-9.5 | -0.9346 | 0.00847 | -0.0196 | -110.3424
-9 | -0.8791 | 0.00819 | -0.0199 | -107.3382
-8.5 | -0.8237 | 0.00785 | -0.0201 | -104.9299
-8 | -0.7679 | 0.00753 | -0.0203 | -101.9788
-7.5 | -0.7115 | 0.00729 | -0.0207 | -97.5995
-7 | -0.6545 | 0.00706 | -0.0211 | -92.7054
-6.5 | -0.5977 | 0.00681 | -0.0215 | -87.768
-6 | -0.5404 | 0.00659 | -0.0219 | -82.003
-5.5 | -0.4828 | 0.00642 | -0.0224 | -75.2025
-5 | -0.4252 | 0.00621 | -0.0229 | -68.4702
-4.5 | -0.3672 | 0.00606 | -0.0235 | -60.5941
-4 | -0.3091 | 0.00588 | -0.0241 | -52.568
-3.5 | -0.251 | 0.00573 | -0.0246 | -43.8045
-3 | -0.1927 | 0.00555 | -0.0253 | -34.7207
-2.5 | -0.1347 | 0.00532 | -0.0258 | -25.3195
-2 | -0.0764 | 0.0051 | -0.0265 | -14.9804
-1.5 | -0.0185 | 0.00481 | -0.0271 | -3.8462
-1 | 0.0396 | 0.00455 | -0.0278 | 8.7033
-0.5 | 0.097 | 0.00416 | -0.0284 | 23.3173
0 | 0.1547 | 0.00384 | -0.0291 | 40.2865
0.5 | 0.2136 | 0.00383 | -0.0299 | 55.7702
1 | 0.2725 | 0.00387 | -0.0306 | 70.4134
1.5 | 0.331 | 0.00395 | -0.0313 | 83.7975
2 | 0.3886 | 0.0042 | -0.0319 | 92.5238
2.5 | 0.4428 | 0.00497 | -0.0322 | 89.0946
3 | 0.4989 | 0.00538 | -0.0327 | 92.7323
3.5 | 0.5548 | 0.0058 | -0.033 | 95.6552
4 | 0.6107 | 0.00616 | -0.0334 | 99.1396
4.5 | 0.6663 | 0.00652 | -0.0337 | 102.1933
5 | 0.7218 | 0.00686 | -0.0339 | 105.2187
5.5 | 0.7776 | 0.00712 | -0.0342 | 109.2135
6 | 0.8333 | 0.00737 | -0.0345 | 113.0665
6.5 | 0.8887 | 0.00763 | -0.0348 | 116.4744
7 | 0.9434 | 0.00792 | -0.0349 | 119.1162
7.5 | 0.9979 | 0.00819 | -0.0351 | 121.8437
8 | 1.0516 | 0.0085 | -0.0351 | 123.7176
8.5 | 1.1045 | 0.00885 | -0.035 | 124.8023
9 | 1.1571 | 0.00918 | -0.0349 | 126.0458
9.5 | 1.2081 | 0.00959 | -0.0345 | 125.975
10 | 1.2581 | 0.01002 | -0.034 | 125.5589
10.5 | 1.3076 | 0.01041 | -0.0334 | 125.61
11 | 1.3551 | 0.01087 | -0.0325 | 124.6642
11.5 | 1.3997 | 0.01139 | -0.0311 | 122.8885
12 | 1.4385 | 0.01187 | -0.0286 | 121.1879
13 | 1.5074 | 0.01303 | -0.0225 | 115.6869
13.5 | 1.5325 | 0.01385 | -0.0183 | 110.6498
14 | 1.558 | 0.01491 | -0.0148 | 104.4936
14.5 | 1.5826 | 0.01618 | -0.0115 | 97.8121
15 | 1.6067 | 0.01764 | -0.0087 | 91.0828
15.5 | 1.632 | 0.01916 | -0.0062 | 85.1775
16 | 1.6561 | 0.02087 | -0.004 | 79.3531
16.5 | 1.6796 | 0.02271 | -0.002 | 73.9586
17 | 1.7006 | 0.02483 | -0.0002 | 68.4897
17.5 | 1.7193 | 0.02722 | 0.0015 | 63.1631
18 | 1.7363 | 0.02985 | 0.003 | 58.1675
18.5 | 1.7467 | 0.03322 | 0.0044 | 52.5798
19 | 1.7631 | 0.03624 | 0.0052 | 48.6507
19.5 | 1.7686 | 0.04047 | 0.0059 | 43.7015
20 | 1.7794 | 0.04437 | 0.0061 | 40.1037

## 115. Re 12M Mach 0.10 (1)
BIGFOIL.COM POLAR EXPORT
NACA64-214 a=0.5
NACA64-214 a=0.5 |  |  |  | Cl Max: | 1.262 | at alpha= | 12.5 | deg
JavaFoil+Calcfoil stall+Eppler ext transition |  |  |  | L/D Max: | 112.001 | at alpha= | 7.5 | deg
Re: | 12000000 |  |  | Cd Min: | 0.00462 | at alpha= | 0 | deg
Mach: | 0.1 |  |  | Cl=0 at alpha= | -1.2951 | deg
|  |  |  | @ Cl=0.1, Cd= | 0.0046295
|  |  |  | @ Cl=0.4, Cd= | 0.005212
|  |  |  | @ Cl=0.6, Cd= | 0.0064064
alpha (deg) | Cl | Cd | Cm | Cl/Cd
-17.5 | -0.778 | 0.11437 | -0.004 | -6.805
-17 | -0.806 | 0.10579 | -0.004 | -7.616
-16.5 | -0.837 | 0.09336 | -0.005 | -8.961
-16 | -0.863 | 0.08217 | -0.006 | -10.5
-15.5 | -0.91 | 0.05421 | -0.007 | -16.791
-15 | -0.942 | 0.0395 | -0.008 | -23.854
-14.5 | -0.977 | 0.0266 | -0.009 | -36.725
-14 | -0.996 | 0.02077 | -0.009 | -47.944
-13.5 | -1.007 | 0.01728 | -0.01 | -58.241
-13 | -1.007 | 0.01567 | -0.011 | -64.266
-12.5 | -1.009 | 0.01345 | -0.011 | -75.024
-12 | -0.999 | 0.01258 | -0.012 | -79.461
-11.5 | -0.988 | 0.0115 | -0.013 | -85.898
-11 | -0.97 | 0.01087 | -0.013 | -89.243
-10.5 | -0.949 | 0.01025 | -0.014 | -92.554
-10 | -0.918 | 0.00975 | -0.014 | -94.204
-9.5 | -0.883 | 0.00922 | -0.015 | -95.766
-9 | -0.845 | 0.00889 | -0.016 | -95.071
-8.5 | -0.803 | 0.00854 | -0.016 | -94.068
-8 | -0.759 | 0.00823 | -0.017 | -92.193
-7.5 | -0.711 | 0.00795 | -0.017 | -89.463
-7 | -0.661 | 0.00769 | -0.018 | -85.963
-6.5 | -0.609 | 0.00751 | -0.019 | -81.102
-6 | -0.555 | 0.00729 | -0.019 | -76.177
-5.5 | -0.499 | 0.0071 | -0.02 | -70.284
-5 | -0.442 | 0.00689 | -0.02 | -64.1
-4.5 | -0.384 | 0.00674 | -0.021 | -56.966
-4 | -0.325 | 0.00659 | -0.022 | -49.31
-3.5 | -0.266 | 0.00643 | -0.022 | -41.302
-3 | -0.206 | 0.00632 | -0.023 | -32.561
-2.5 | -0.146 | 0.00586 | -0.023 | -24.848
-2 | -0.085 | 0.00543 | -0.024 | -15.671
-1.5 | -0.025 | 0.00514 | -0.025 | -4.765
-1 | 0.036 | 0.00496 | -0.025 | 7.305
-0.5 | 0.097 | 0.00463 | -0.026 | 20.98
0 | 0.158 | 0.00462 | -0.027 | 34.152
0.5 | 0.219 | 0.00467 | -0.027 | 46.867
1 | 0.279 | 0.00467 | -0.028 | 59.853
1.5 | 0.34 | 0.00473 | -0.028 | 71.987
2 | 0.401 | 0.00522 | -0.029 | 76.755
2.5 | 0.462 | 0.0055 | -0.03 | 83.873
3 | 0.52 | 0.00583 | -0.03 | 89.195
3.5 | 0.58 | 0.00622 | -0.031 | 93.202
4 | 0.639 | 0.00677 | -0.032 | 94.383
4.5 | 0.697 | 0.00726 | -0.032 | 95.998
5 | 0.755 | 0.00799 | -0.033 | 94.544
5.5 | 0.812 | 0.00828 | -0.033 | 97.979
6 | 0.866 | 0.00861 | -0.034 | 100.63
6.5 | 0.92 | 0.009 | -0.035 | 102.214
7 | 0.971 | 0.00943 | -0.035 | 103.026
7.5 | 1.017 | 0.00908 | -0.036 | 112.001
8 | 1.061 | 0.00993 | -0.036 | 106.887
8.5 | 1.102 | 0.01032 | -0.037 | 106.819
9 | 1.14 | 0.01083 | -0.037 | 105.311
9.5 | 1.175 | 0.01129 | -0.038 | 104.032
10 | 1.203 | 0.01184 | -0.038 | 101.59
10.5 | 1.226 | 0.0125 | -0.039 | 98.05
11 | 1.243 | 0.0132 | -0.039 | 94.109
11.5 | 1.254 | 0.01404 | -0.04 | 89.335
12 | 1.261 | 0.01497 | -0.04 | 84.185
12.5 | 1.262 | 0.01598 | -0.041 | 78.925
13 | 1.257 | 0.01705 | -0.041 | 73.748
13.5 | 1.248 | 0.01826 | -0.041 | 68.346
14 | 1.233 | 0.0198 | -0.042 | 62.299
14.5 | 1.214 | 0.02165 | -0.042 | 56.077
15 | 1.189 | 0.02419 | -0.042 | 49.142
15.5 | 1.16 | 0.02694 | -0.042 | 43.062
16 | 1.124 | 0.03157 | -0.042 | 35.613
16.5 | 1.089 | 0.03571 | -0.042 | 30.493
17 | 1.038 | 0.04694 | -0.042 | 22.112
17.5 | 0.987 | 0.05958 | -0.041 | 16.56

## 116. Re 12M Mach 0.10 (2)
BIGFOIL.COM POLAR EXPORT
NACA64-214 a=0.5
NACA64-214 a=0.5 |  |  |  | Cl Max: | 1.7743 | at alpha= | 20 | deg
XFOIL ncrit=9 |  |  |  | L/D Max: | 125.756 | at alpha= | 9 | deg
Re: | 12000000 |  |  | Cd Min: | 0.04755 | at alpha= | 20 | deg
Mach: | 0.1 |  |  | Cl=0 at alpha= | -1.341 | deg
|  |  |  | @ Cl=0.1, Cd= | 0.0041372
|  |  |  | @ Cl=0.4, Cd= | 0.0043174
|  |  |  | @ Cl=0.6, Cd= | 0.0060852
alpha (deg) | Cl | Cd | Cm | Cl/Cd
-20 | -1.6967 | 0.03332 | -0.0546 | -50.9214
-19.5 | -1.6879 | 0.02968 | -0.054 | -56.8699
-19 | -1.6735 | 0.02675 | -0.053 | -62.5607
-18.5 | -1.6607 | 0.02395 | -0.0513 | -69.3403
-18 | -1.644 | 0.02166 | -0.0491 | -75.9003
-17.5 | -1.6286 | 0.01956 | -0.0462 | -83.2618
-17 | -1.6101 | 0.01791 | -0.0427 | -89.8995
-16 | -1.5792 | 0.01581 | -0.0318 | -99.8861
-15.5 | -1.5442 | 0.01494 | -0.029 | -103.3601
-15 | -1.5036 | 0.01415 | -0.027 | -106.2615
-14.5 | -1.4594 | 0.01344 | -0.0254 | -108.5863
-14 | -1.4124 | 0.01283 | -0.0242 | -110.0857
-13 | -1.3136 | 0.01173 | -0.0225 | -111.9864
-12 | -1.2106 | 0.01074 | -0.0215 | -112.7188
-11.5 | -1.1586 | 0.0102 | -0.021 | -113.5882
-11 | -1.1057 | 0.00971 | -0.0206 | -113.8723
-10 | -0.9973 | 0.00888 | -0.0203 | -112.3086
-9.5 | -0.9418 | 0.00854 | -0.0204 | -110.281
-9 | -0.8859 | 0.00824 | -0.0205 | -107.5121
-8.5 | -0.8298 | 0.00791 | -0.0206 | -104.9052
-8 | -0.7735 | 0.00758 | -0.0208 | -102.0449
-7.5 | -0.7166 | 0.00732 | -0.0211 | -97.8962
-7 | -0.6591 | 0.00709 | -0.0215 | -92.9619
-6.5 | -0.6018 | 0.00685 | -0.0218 | -87.854
-6 | -0.5441 | 0.00661 | -0.0222 | -82.3147
-5.5 | -0.486 | 0.00644 | -0.0227 | -75.4658
-5 | -0.4279 | 0.00623 | -0.0232 | -68.6838
-4.5 | -0.3695 | 0.00607 | -0.0237 | -60.8731
-4 | -0.311 | 0.00589 | -0.0243 | -52.8014
-3.5 | -0.2525 | 0.00574 | -0.0248 | -43.9895
-3 | -0.1938 | 0.00556 | -0.0254 | -34.8561
-2.5 | -0.1354 | 0.00534 | -0.026 | -25.3558
-2 | -0.0768 | 0.00511 | -0.0266 | -15.0294
-1.5 | -0.0186 | 0.00481 | -0.0273 | -3.8669
-1 | 0.0399 | 0.00456 | -0.0279 | 8.75
-0.5 | 0.0976 | 0.00415 | -0.0286 | 23.5181
0 | 0.1557 | 0.00384 | -0.0293 | 40.5469
0.5 | 0.215 | 0.00383 | -0.0301 | 56.1358
1 | 0.2742 | 0.00386 | -0.0308 | 71.0363
1.5 | 0.3331 | 0.00396 | -0.0315 | 84.1162
2 | 0.3911 | 0.00419 | -0.0321 | 93.3413
2.5 | 0.4456 | 0.00497 | -0.0324 | 89.6579
3 | 0.502 | 0.00539 | -0.0328 | 93.1354
3.5 | 0.5582 | 0.00581 | -0.0332 | 96.0757
4 | 0.6144 | 0.00618 | -0.0335 | 99.4175
4.5 | 0.6704 | 0.00655 | -0.0338 | 102.3511
5 | 0.7262 | 0.00689 | -0.034 | 105.3991
5.5 | 0.7824 | 0.00716 | -0.0343 | 109.2737
6 | 0.8385 | 0.00741 | -0.0345 | 113.1579
6.5 | 0.8943 | 0.00767 | -0.0347 | 116.5971
7 | 0.9493 | 0.00796 | -0.0348 | 119.2588
7.5 | 1.0043 | 0.00824 | -0.0349 | 121.8811
8 | 1.0582 | 0.00857 | -0.0349 | 123.4772
8.5 | 1.1116 | 0.00891 | -0.0347 | 124.7587
9 | 1.1645 | 0.00926 | -0.0344 | 125.7559
9.5 | 1.2156 | 0.00969 | -0.0339 | 125.4489
10 | 1.2661 | 0.01012 | -0.0333 | 125.1087
10.5 | 1.3156 | 0.01053 | -0.0325 | 124.9383
11 | 1.3627 | 0.01103 | -0.0314 | 123.5449
11.5 | 1.4069 | 0.01157 | -0.0298 | 121.599
12 | 1.4435 | 0.01202 | -0.0266 | 120.0915
12.5 | 1.4836 | 0.01261 | -0.0244 | 117.6527
13 | 1.5068 | 0.01334 | -0.0193 | 112.9535
13.5 | 1.5331 | 0.01429 | -0.0154 | 107.2848
14 | 1.5583 | 0.0155 | -0.0119 | 100.5355
14.5 | 1.5831 | 0.0169 | -0.0087 | 93.6746
15 | 1.6078 | 0.01846 | -0.0059 | 87.0964
15.5 | 1.6338 | 0.02007 | -0.0035 | 81.4051
16 | 1.6578 | 0.0219 | -0.0013 | 75.6986
16.5 | 1.6801 | 0.02397 | 0.0007 | 70.0918
17 | 1.7001 | 0.0263 | 0.0027 | 64.6426
17.5 | 1.7162 | 0.02905 | 0.0044 | 59.0775
18 | 1.73 | 0.03216 | 0.0059 | 53.7935
18.5 | 1.7409 | 0.03572 | 0.0071 | 48.7374
19 | 1.7542 | 0.03927 | 0.0078 | 44.6702
19.5 | 1.7641 | 0.04333 | 0.0081 | 40.7131
20 | 1.7743 | 0.04755 | 0.0082 | 37.3144

## 117. Re 12M Mach 0.25 (1)
BIGFOIL.COM POLAR EXPORT
NACA64-214 a=0.5
NACA64-214 a=0.5 |  |  |  | Cl Max: | 1.209 | at alpha= | 11 | deg
JavaFoil+Calcfoil stall+Eppler ext transition |  |  |  | L/D Max: | 113.626 | at alpha= | 7 | deg
Re: | 12000000 |  |  | Cd Min: | 0.00463 | at alpha= | 0 | deg
Mach: | 0.25 |  |  | Cl=0 at alpha= | -1.2984 | deg
|  |  |  | @ Cl=0.1, Cd= | 0.00464
|  |  |  | @ Cl=0.4, Cd= | 0.0051794
|  |  |  | @ Cl=0.6, Cd= | 0.006384
alpha (deg) | Cl | Cd | Cm | Cl/Cd
-16.5 | -0.525 | 0.12413 | -0.004 | -4.231
-16 | -0.579 | 0.11782 | -0.004 | -4.912
-15.5 | -0.619 | 0.11183 | -0.005 | -5.538
-15 | -0.657 | 0.10381 | -0.005 | -6.325
-14.5 | -0.692 | 0.09326 | -0.006 | -7.421
-14 | -0.72 | 0.08744 | -0.006 | -8.239
-13.5 | -0.771 | 0.06226 | -0.008 | -12.376
-13 | -0.851 | 0.02899 | -0.01 | -29.365
-12.5 | -0.884 | 0.02164 | -0.011 | -40.842
-12 | -0.917 | 0.01503 | -0.012 | -61.023
-11.5 | -0.926 | 0.01331 | -0.013 | -69.533
-11 | -0.925 | 0.0121 | -0.013 | -76.487
-10.5 | -0.917 | 0.01113 | -0.014 | -82.427
-10 | -0.905 | 0.01038 | -0.015 | -87.204
-9.5 | -0.879 | 0.00982 | -0.015 | -89.438
-9 | -0.847 | 0.00928 | -0.016 | -91.214
-8.5 | -0.81 | 0.00893 | -0.017 | -90.656
-8 | -0.768 | 0.00853 | -0.017 | -90.093
-7.5 | -0.723 | 0.00822 | -0.018 | -87.87
-7 | -0.674 | 0.00796 | -0.018 | -84.688
-6.5 | -0.622 | 0.00769 | -0.019 | -80.91
-6 | -0.568 | 0.00746 | -0.02 | -76.185
-5.5 | -0.511 | 0.00726 | -0.02 | -70.401
-5 | -0.453 | 0.00702 | -0.021 | -64.536
-4.5 | -0.394 | 0.00684 | -0.022 | -57.533
-4 | -0.333 | 0.00669 | -0.022 | -49.867
-3.5 | -0.273 | 0.00648 | -0.023 | -42.079
-3 | -0.211 | 0.00636 | -0.023 | -33.235
-2.5 | -0.15 | 0.00596 | -0.024 | -25.098
-2 | -0.087 | 0.00548 | -0.025 | -15.968
-1.5 | -0.025 | 0.00516 | -0.025 | -4.88
-1 | 0.037 | 0.00501 | -0.026 | 7.438
-0.5 | 0.1 | 0.00464 | -0.027 | 21.502
0 | 0.162 | 0.00463 | -0.027 | 35.007
0.5 | 0.225 | 0.00467 | -0.028 | 48.065
1 | 0.287 | 0.00471 | -0.029 | 60.998
1.5 | 0.35 | 0.00476 | -0.029 | 73.389
2 | 0.412 | 0.00528 | -0.03 | 78.048
2.5 | 0.474 | 0.00557 | -0.03 | 85.09
3 | 0.535 | 0.00591 | -0.031 | 90.524
3.5 | 0.596 | 0.00634 | -0.032 | 93.969
4 | 0.656 | 0.007 | -0.032 | 93.676
4.5 | 0.716 | 0.00784 | -0.033 | 91.329
5 | 0.775 | 0.00822 | -0.034 | 94.224
5.5 | 0.832 | 0.00858 | -0.034 | 96.99
6 | 0.888 | 0.00893 | -0.035 | 99.468
6.5 | 0.941 | 0.00941 | -0.036 | 100.093
7 | 0.989 | 0.0087 | -0.036 | 113.626
7.5 | 1.034 | 0.00995 | -0.037 | 103.894
8 | 1.076 | 0.01039 | -0.037 | 103.533
8.5 | 1.114 | 0.01091 | -0.038 | 102.144
9 | 1.147 | 0.01146 | -0.038 | 100.085
9.5 | 1.176 | 0.0121 | -0.039 | 97.188
10 | 1.196 | 0.0128 | -0.039 | 93.395
10.5 | 1.207 | 0.0136 | -0.04 | 88.71
11 | 1.209 | 0.01461 | -0.04 | 82.791
11.5 | 1.204 | 0.01549 | -0.041 | 77.728
12 | 1.189 | 0.01689 | -0.041 | 70.377
12.5 | 1.165 | 0.01832 | -0.041 | 63.593
13 | 1.132 | 0.02006 | -0.042 | 56.457
13.5 | 1.089 | 0.02263 | -0.042 | 48.121
14 | 1.029 | 0.02829 | -0.042 | 36.358
14.5 | 0.959 | 0.03627 | -0.041 | 26.45
15 | 0.844 | 0.06888 | -0.036 | 12.257
15.5 | 0.75 | 0.10243 | -0.029 | 7.319
16 | 0.683 | 0.1162 | -0.027 | 5.876

## 118. Re 12M Mach 0.25 (2)
BIGFOIL.COM POLAR EXPORT
NACA64-214 a=0.5
NACA64-214 a=0.5 |  |  |  | Cl Max: | 1.709 | at alpha= | 18.5 | deg
XFOIL ncrit=9 |  |  |  | L/D Max: | 123.534 | at alpha= | 8.5 | deg
Re: | 12000000 |  |  | Cd Min: | 0.07983 | at alpha= | -20 | deg
Mach: | 0.25 |  |  | Cl=0 at alpha= | -1.3452 | deg
|  |  |  | @ Cl=0.1, Cd= | 0.0041487
|  |  |  | @ Cl=0.4, Cd= | 0.0041431
|  |  |  | @ Cl=0.6, Cd= | 0.0060836
alpha (deg) | Cl | Cd | Cm | Cl/Cd
-20 | -1.4417 | 0.07983 | -0.0468 | -18.0596
-19.5 | -1.4891 | 0.06558 | -0.0562 | -22.7066
-19 | -1.5108 | 0.05582 | -0.0615 | -27.0656
-18.5 | -1.5385 | 0.04633 | -0.0658 | -33.2074
-18 | -1.55 | 0.03933 | -0.0677 | -39.4101
-17.5 | -1.5574 | 0.03339 | -0.0681 | -46.6427
-17 | -1.5591 | 0.02848 | -0.0671 | -54.7437
-16.5 | -1.5527 | 0.02466 | -0.065 | -62.9643
-16 | -1.5454 | 0.02159 | -0.0615 | -71.5794
-15.5 | -1.5304 | 0.01938 | -0.0571 | -78.968
-15 | -1.5132 | 0.01759 | -0.0518 | -86.0262
-14.5 | -1.4956 | 0.01631 | -0.0453 | -91.6983
-14 | -1.4621 | 0.01529 | -0.0404 | -95.6246
-13.5 | -1.4184 | 0.01426 | -0.0371 | -99.467
-13 | -1.3703 | 0.01335 | -0.0345 | -102.6442
-12.5 | -1.3189 | 0.01255 | -0.0323 | -105.0916
-12 | -1.2653 | 0.01185 | -0.0305 | -106.7764
-11.5 | -1.2101 | 0.01121 | -0.029 | -107.9483
-11 | -1.1537 | 0.01065 | -0.0277 | -108.3286
-10.5 | -1.0979 | 0.01 | -0.0265 | -109.79
-10 | -1.0406 | 0.00946 | -0.0256 | -110
-9.5 | -0.9824 | 0.00899 | -0.0249 | -109.277
-9 | -0.9235 | 0.00859 | -0.0244 | -107.5087
-8.5 | -0.864 | 0.00824 | -0.024 | -104.8544
-8 | -0.8044 | 0.0079 | -0.0238 | -101.8228
-7.5 | -0.7449 | 0.00755 | -0.0237 | -98.6623
-7 | -0.6849 | 0.00726 | -0.0236 | -94.3388
-6.5 | -0.6244 | 0.00702 | -0.0238 | -88.9459
-6 | -0.5643 | 0.00675 | -0.0239 | -83.6
-5.5 | -0.5037 | 0.00653 | -0.0242 | -77.1363
-5 | -0.4431 | 0.00634 | -0.0245 | -69.8896
-4.5 | -0.3824 | 0.00613 | -0.0249 | -62.3817
-4 | -0.3215 | 0.00597 | -0.0254 | -53.8526
-3.5 | -0.2607 | 0.0058 | -0.0259 | -44.9483
-3 | -0.1999 | 0.00563 | -0.0264 | -35.5062
-2.5 | -0.1395 | 0.00541 | -0.027 | -25.7856
-2 | -0.0789 | 0.00515 | -0.0276 | -15.3204
-1.5 | -0.0187 | 0.00487 | -0.0282 | -3.8398
-1 | 0.0417 | 0.00457 | -0.0289 | 9.1247
-0.5 | 0.1012 | 0.00414 | -0.0295 | 24.4444
0 | 0.1613 | 0.00384 | -0.0303 | 42.0052
0.5 | 0.2226 | 0.00384 | -0.031 | 57.9688
1 | 0.2839 | 0.00386 | -0.0318 | 73.5492
1.5 | 0.3448 | 0.00396 | -0.0325 | 87.0707
2 | 0.4051 | 0.00416 | -0.0332 | 97.3798
3 | 0.5191 | 0.00546 | -0.0337 | 95.0733
3.5 | 0.5769 | 0.00592 | -0.0339 | 97.4493
4 | 0.6348 | 0.00633 | -0.0341 | 100.2844
4.5 | 0.6926 | 0.00672 | -0.0342 | 103.0655
5 | 0.7504 | 0.00707 | -0.0343 | 106.1386
5.5 | 0.8088 | 0.00733 | -0.0344 | 110.3411
6 | 0.8669 | 0.00762 | -0.0344 | 113.7664
6.5 | 0.9248 | 0.00789 | -0.0344 | 117.2117
7 | 0.9821 | 0.00821 | -0.0342 | 119.6224
7.5 | 1.0389 | 0.00855 | -0.0338 | 121.5088
8 | 1.0947 | 0.00893 | -0.0333 | 122.5868
8.5 | 1.1501 | 0.00931 | -0.0326 | 123.5338
9 | 1.2035 | 0.00978 | -0.0315 | 123.0573
9.5 | 1.2562 | 0.01024 | -0.0303 | 122.6758
10 | 1.3074 | 0.01073 | -0.0288 | 121.8453
10.5 | 1.3552 | 0.01131 | -0.0267 | 119.8232
11 | 1.3979 | 0.01199 | -0.0237 | 116.5888
11.5 | 1.4262 | 0.01255 | -0.0181 | 113.6414
12 | 1.4539 | 0.01332 | -0.013 | 109.1517
12.5 | 1.4835 | 0.01445 | -0.0088 | 102.6644
13 | 1.5124 | 0.01581 | -0.005 | 95.661
13.5 | 1.5375 | 0.01756 | -0.0012 | 87.5569
14 | 1.5653 | 0.01934 | 0.002 | 80.9359
14.5 | 1.5921 | 0.02133 | 0.005 | 74.6414
15 | 1.6164 | 0.02361 | 0.0077 | 68.4625
15.5 | 1.6381 | 0.02622 | 0.0103 | 62.4752
16 | 1.653 | 0.02947 | 0.0128 | 56.0909
16.5 | 1.6684 | 0.03291 | 0.0148 | 50.6958
17 | 1.6837 | 0.03664 | 0.0163 | 45.9525
17.5 | 1.6959 | 0.04088 | 0.0174 | 41.4848
18 | 1.7047 | 0.04565 | 0.018 | 37.3428
18.5 | 1.709 | 0.05119 | 0.018 | 33.3854
19 | 1.7078 | 0.05758 | 0.0173 | 29.6596
19.5 | 1.7022 | 0.06487 | 0.0157 | 26.2402
20 | 1.6915 | 0.0732 | 0.0131 | 23.1079

## 119. Re 12M Mach 0.50 (1)
BIGFOIL.COM POLAR EXPORT
NACA64-214 a=0.5
NACA64-214 a=0.5 |  |  |  | Cl Max: | 1.166 | at alpha= | 20 | deg
JavaFoil+Calcfoil stall+Eppler ext transition |  |  |  | L/D Max: | 97.738 | at alpha= | 4.5 | deg
Re: | 12000000 |  |  | Cd Min: | 0.00471 | at alpha= | -0.5 | deg
Mach: | 0.5 |  |  | Cl=0 at alpha= | -1.3 | deg
|  |  |  | @ Cl=0.1, Cd= | 0.0047706
|  |  |  | @ Cl=0.4, Cd= | 0.004981
|  |  |  | @ Cl=0.6, Cd= | 0.0064296
alpha (deg) | Cl | Cd | Cm | Cl/Cd
-20 | -1.038 | 0.15431 | -0.003 | -6.729
-19.5 | -1.01 | 0.14871 | -0.003 | -6.795
-19 | -0.981 | 0.14406 | -0.004 | -6.812
-18.5 | -0.953 | 0.13878 | -0.004 | -6.864
-18 | -0.924 | 0.13593 | -0.004 | -6.798
-17.5 | -0.902 | 0.12569 | -0.005 | -7.176
-17 | -0.874 | 0.11867 | -0.005 | -7.365
-16.5 | -0.843 | 0.11516 | -0.005 | -7.323
-16 | -0.814 | 0.11223 | -0.005 | -7.251
-15.5 | -0.787 | 0.10541 | -0.006 | -7.468
-15 | -0.763 | 0.10378 | -0.006 | -7.35
-14.5 | -0.734 | 0.09917 | -0.006 | -7.401
-14 | -0.708 | 0.09165 | -0.007 | -7.723
-13.5 | -0.686 | 0.0808 | -0.008 | -8.494
-13 | -0.709 | 0.04301 | -0.011 | -16.483
-12.5 | -0.622 | 0.08616 | -0.007 | -7.214
-12 | -0.598 | 0.07514 | -0.008 | -7.96
-11.5 | -0.636 | 0.0299 | -0.013 | -21.263
-11 | -0.631 | 0.01898 | -0.014 | -33.241
-10.5 | -0.61 | 0.01506 | -0.015 | -40.53
-10 | -0.482 | 0.06979 | -0.008 | -6.901
-9.5 | -0.457 | 0.05933 | -0.01 | -7.704
-9 | -0.507 | 0.0148 | -0.017 | -34.272
-8.5 | -0.488 | 0.01154 | -0.018 | -42.324
-8 | -0.372 | 0.05218 | -0.01 | -7.129
-7.5 | -0.68 | 0.01031 | -0.02 | -65.967
-7 | -0.687 | 0.00936 | -0.021 | -73.338
-6.5 | -0.658 | 0.00878 | -0.021 | -74.996
-6 | -0.614 | 0.00834 | -0.022 | -73.582
-5.5 | -0.559 | 0.00793 | -0.023 | -70.461
-5 | -0.499 | 0.00764 | -0.023 | -65.264
-4.5 | -0.436 | 0.00735 | -0.024 | -59.302
-4 | -0.37 | 0.00709 | -0.025 | -52.252
-3.5 | -0.304 | 0.0069 | -0.026 | -43.961
-3 | -0.236 | 0.00669 | -0.026 | -35.203
-2.5 | -0.167 | 0.00655 | -0.027 | -25.497
-2 | -0.098 | 0.00574 | -0.028 | -17.019
-1.5 | -0.028 | 0.00535 | -0.028 | -5.26
-1 | 0.042 | 0.00509 | -0.029 | 8.176
-0.5 | 0.111 | 0.00471 | -0.03 | 23.669
0 | 0.181 | 0.00475 | -0.031 | 38.183
0.5 | 0.251 | 0.00479 | -0.031 | 52.423
1 | 0.321 | 0.00483 | -0.032 | 66.441
1.5 | 0.391 | 0.0049 | -0.033 | 79.689
2 | 0.461 | 0.00553 | -0.033 | 83.319
2.5 | 0.53 | 0.00589 | -0.034 | 90.054
3 | 0.597 | 0.0064 | -0.035 | 93.318
3.5 | 0.664 | 0.00706 | -0.036 | 94.075
4 | 0.731 | 0.00794 | -0.036 | 92.078
4.5 | 0.793 | 0.00812 | -0.037 | 97.738
5 | 0.853 | 0.00931 | -0.037 | 91.627
5.5 | 0.911 | 0.00981 | -0.038 | 92.783
6 | 0.962 | 0.01037 | -0.039 | 92.758
6.5 | 1.006 | 0.01101 | -0.039 | 91.294
7 | 1.038 | 0.01173 | -0.04 | 88.512
7.5 | 1.053 | 0.01277 | -0.04 | 82.449
8 | 1.035 | 0.01388 | -0.041 | 74.577
8.5 | 0.918 | 0.01547 | -0.041 | 59.347
9 | 0.676 | 0.01809 | -0.041 | 37.355
9.5 | 0.712 | 0.01727 | -0.042 | 41.256
10 | 0.741 | 0.01899 | -0.043 | 39.028
10.5 | 0.763 | 0.02262 | -0.043 | 33.741
11 | 0.677 | 0.07656 | -0.024 | 8.84
11.5 | 0.831 | 0.02225 | -0.044 | 37.351
12 | 0.854 | 0.02613 | -0.044 | 32.68
12.5 | 0.766 | 0.08309 | -0.029 | 9.214
13 | 0.789 | 0.09176 | -0.028 | 8.599
13.5 | 0.925 | 0.03657 | -0.045 | 25.289
14 | 0.85 | 0.09227 | -0.032 | 9.215
14.5 | 0.891 | 0.08944 | -0.035 | 9.958
15 | 0.896 | 0.11387 | -0.03 | 7.866
15.5 | 0.943 | 0.09505 | -0.036 | 9.924
16 | 1.043 | 0.05953 | -0.045 | 17.517
16.5 | 1.052 | 0.07373 | -0.044 | 14.267
17 | 1.004 | 0.12931 | -0.032 | 7.766
17.5 | 1.034 | 0.13304 | -0.034 | 7.769
18 | 1.066 | 0.1341 | -0.036 | 7.949
18.5 | 1.097 | 0.13724 | -0.037 | 7.996
19 | 1.111 | 0.16111 | -0.035 | 6.896
19.5 | 1.141 | 0.16344 | -0.036 | 6.978
20 | 1.166 | 0.17948 | -0.036 | 6.499

## 120. Re 12M Mach 0.50 (2)
BIGFOIL.COM POLAR EXPORT
NACA64-214 a=0.5
NACA64-214 a=0.5 |  |  |  | Cl Max: | 1.2888 | at alpha= | 9.5 | deg
XFOIL ncrit=9 |  |  |  | L/D Max: | 115.914 | at alpha= | 6.5 | deg
Re: | 12000000 |  |  | Cd Min: | 0.11503 | at alpha= | 14.5 | deg
Mach: | 0.5 |  |  | Cl=0 at alpha= | -1.3634 | deg
|  |  |  | @ Cl=0.1, Cd= | 0.0044005
|  |  |  | @ Cl=0.4, Cd= | 0.0040027
|  |  |  | @ Cl=0.6, Cd= | 0.0058479
alpha (deg) | Cl | Cd | Cm | Cl/Cd
-13 | -0.6847 | 0.10512 | -0.0264 | -6.5135
-12 | -0.711 | 0.08089 | -0.043 | -8.7897
-11.5 | -0.7261 | 0.06746 | -0.052 | -10.7634
-11 | -0.7474 | 0.05525 | -0.0614 | -13.5276
-10.5 | -0.7738 | 0.04495 | -0.0683 | -17.2147
-9.5 | -0.8413 | 0.02861 | -0.0718 | -29.4058
-9 | -0.877 | 0.02288 | -0.0662 | -38.3304
-8.5 | -0.9099 | 0.01792 | -0.0556 | -50.7757
-8 | -0.9122 | 0.01228 | -0.047 | -74.2834
-7.5 | -0.8681 | 0.00966 | -0.041 | -89.8654
-7 | -0.8024 | 0.0085 | -0.0373 | -94.4
-6.5 | -0.7305 | 0.00789 | -0.035 | -92.5856
-6 | -0.6576 | 0.00745 | -0.0335 | -88.2685
-5.5 | -0.5847 | 0.00712 | -0.0323 | -82.1208
-5 | -0.5128 | 0.00678 | -0.0315 | -75.6342
-4.5 | -0.4408 | 0.00654 | -0.0311 | -67.4006
-4 | -0.3694 | 0.00628 | -0.0309 | -58.8217
-3.5 | -0.2983 | 0.00609 | -0.0309 | -48.9819
-3 | -0.2275 | 0.00589 | -0.0312 | -38.6248
-2.5 | -0.1573 | 0.00569 | -0.0315 | -27.645
-2 | -0.0877 | 0.0054 | -0.0319 | -16.2407
-1.5 | -0.0188 | 0.00505 | -0.0324 | -3.7228
-1 | 0.05 | 0.0047 | -0.0331 | 10.6383
0 | 0.1869 | 0.00388 | -0.0345 | 48.1701
0.5 | 0.2574 | 0.00388 | -0.0354 | 66.3402
1 | 0.328 | 0.00391 | -0.0362 | 83.8875
1.5 | 0.3984 | 0.004 | -0.037 | 99.6
2 | 0.4688 | 0.00412 | -0.0377 | 113.7864
2.5 | 0.5312 | 0.00508 | -0.0375 | 104.5669
3 | 0.5952 | 0.0058 | -0.0372 | 102.6207
3.5 | 0.6593 | 0.00644 | -0.0367 | 102.3758
4 | 0.7244 | 0.00696 | -0.0361 | 104.0805
4.5 | 0.789 | 0.00748 | -0.0352 | 105.4813
5 | 0.8559 | 0.00784 | -0.0343 | 109.1709
5.5 | 0.9224 | 0.00822 | -0.0331 | 112.2141
6 | 0.9877 | 0.00864 | -0.0314 | 114.3171
6.5 | 1.0525 | 0.00908 | -0.0292 | 115.9141
7 | 1.1136 | 0.00965 | -0.0262 | 115.399
7.5 | 1.1717 | 0.01025 | -0.0224 | 114.3122
8 | 1.2114 | 0.01098 | -0.0154 | 110.3279
8.5 | 1.2404 | 0.01223 | -0.0077 | 101.4227
9 | 1.2713 | 0.01393 | -0.0009 | 91.2635
9.5 | 1.2888 | 0.0166 | 0.0063 | 77.6386
10 | 1.2839 | 0.0207 | 0.0138 | 62.0242
10.5 | 1.2644 | 0.02581 | 0.0206 | 48.9888
12 | 1.1774 | 0.05024 | 0.0254 | 23.4355
12.5 | 1.1415 | 0.06121 | 0.022 | 18.6489
13 | 1.1087 | 0.0733 | 0.0162 | 15.1255
13.5 | 1.0792 | 0.0865 | 0.0084 | 12.4763
14 | 1.0537 | 0.10067 | -0.001 | 10.4669
14.5 | 1.0343 | 0.11503 | -0.0106 | 8.9916

## 121. Re 14M Mach 0.00 (1)
BIGFOIL.COM POLAR EXPORT
NACA64-214 a=0.5
NACA64-214 a=0.5 |  |  |  | Cl Max: | 1.275 | at alpha= | 12.5 | deg
JavaFoil+Calcfoil stall+Eppler ext transition |  |  |  | L/D Max: | 121.473 | at alpha= | 8 | deg
Re: | 14000000 |  |  | Cd Min: | 0.00458 | at alpha= | 0 | deg
Mach: | 0 |  |  | Cl=0 at alpha= | -1.3 | deg
|  |  |  | @ Cl=0.1, Cd= | 0.004846
|  |  |  | @ Cl=0.4, Cd= | 0.0053143
|  |  |  | @ Cl=0.6, Cd= | 0.0064788
alpha (deg) | Cl | Cd | Cm | Cl/Cd
-18.5 | -0.773 | 0.12529 | -0.003 | -6.168
-18 | -0.8 | 0.11486 | -0.004 | -6.963
-17.5 | -0.829 | 0.10217 | -0.004 | -8.114
-17 | -0.859 | 0.08977 | -0.005 | -9.564
-16.5 | -0.875 | 0.08761 | -0.005 | -9.992
-16 | -0.947 | 0.04706 | -0.007 | -20.117
-15.5 | -0.974 | 0.03559 | -0.007 | -27.356
-15 | -0.995 | 0.02789 | -0.008 | -35.666
-14.5 | -1.012 | 0.0223 | -0.009 | -45.373
-14 | -1.025 | 0.01785 | -0.009 | -57.444
-13.5 | -1.03 | 0.01547 | -0.01 | -66.585
-13 | -1.026 | 0.01425 | -0.011 | -72.032
-12.5 | -1.023 | 0.01269 | -0.011 | -80.566
-12 | -1.011 | 0.01185 | -0.012 | -85.311
-11.5 | -0.997 | 0.01096 | -0.013 | -90.94
-11 | -0.98 | 0.01044 | -0.013 | -93.809
-10.5 | -0.951 | 0.00992 | -0.014 | -95.883
-10 | -0.919 | 0.00938 | -0.014 | -97.991
-9.5 | -0.883 | 0.00894 | -0.015 | -98.788
-9 | -0.844 | 0.00856 | -0.016 | -98.605
-8.5 | -0.802 | 0.00829 | -0.016 | -96.681
-8 | -0.757 | 0.00801 | -0.017 | -94.434
-7.5 | -0.709 | 0.00775 | -0.017 | -91.433
-7 | -0.659 | 0.00756 | -0.018 | -87.181
-6.5 | -0.607 | 0.00734 | -0.018 | -82.667
-6 | -0.553 | 0.00714 | -0.019 | -77.389
-5.5 | -0.497 | 0.00694 | -0.02 | -71.577
-5 | -0.44 | 0.00677 | -0.02 | -64.908
-4.5 | -0.382 | 0.0066 | -0.021 | -57.894
-4 | -0.323 | 0.00647 | -0.021 | -49.989
-3.5 | -0.264 | 0.00633 | -0.022 | -41.756
-3 | -0.205 | 0.00619 | -0.023 | -33.066
-2.5 | -0.145 | 0.00582 | -0.023 | -24.891
-2 | -0.085 | 0.00548 | -0.024 | -15.452
-1.5 | -0.024 | 0.00519 | -0.025 | -4.701
-1 | 0.036 | 0.00502 | -0.025 | 7.184
-0.5 | 0.097 | 0.00486 | -0.026 | 19.866
0 | 0.157 | 0.00458 | -0.026 | 34.258
0.5 | 0.218 | 0.00463 | -0.027 | 47.018
1 | 0.278 | 0.00465 | -0.028 | 59.792
1.5 | 0.338 | 0.00508 | -0.028 | 66.627
2 | 0.399 | 0.00531 | -0.029 | 75.063
2.5 | 0.459 | 0.00557 | -0.03 | 82.506
3 | 0.518 | 0.0059 | -0.03 | 87.72
3.5 | 0.577 | 0.00628 | -0.031 | 91.912
4 | 0.636 | 0.00679 | -0.031 | 93.626
4.5 | 0.694 | 0.0075 | -0.032 | 92.571
5 | 0.751 | 0.00774 | -0.033 | 97.137
5.5 | 0.808 | 0.00809 | -0.033 | 99.812
6 | 0.862 | 0.00838 | -0.034 | 102.878
6.5 | 0.916 | 0.00871 | -0.034 | 105.186
7 | 0.967 | 0.00907 | -0.035 | 106.662
7.5 | 1.016 | 0.00942 | -0.036 | 107.858
8 | 1.06 | 0.00872 | -0.036 | 121.473
8.5 | 1.101 | 0.01001 | -0.037 | 110.044
9 | 1.14 | 0.01048 | -0.037 | 108.733
9.5 | 1.175 | 0.01095 | -0.038 | 107.375
10 | 1.205 | 0.01144 | -0.038 | 105.325
10.5 | 1.229 | 0.01198 | -0.039 | 102.579
11 | 1.248 | 0.01263 | -0.039 | 98.786
11.5 | 1.262 | 0.0134 | -0.04 | 94.142
12 | 1.271 | 0.01423 | -0.04 | 89.293
12.5 | 1.275 | 0.01515 | -0.04 | 84.131
13 | 1.274 | 0.01612 | -0.041 | 79.032
13.5 | 1.269 | 0.0172 | -0.041 | 73.752
14 | 1.258 | 0.01857 | -0.042 | 67.722
14.5 | 1.243 | 0.0202 | -0.042 | 61.508
15 | 1.222 | 0.02241 | -0.042 | 54.555
15.5 | 1.199 | 0.02485 | -0.043 | 48.243
16 | 1.173 | 0.02739 | -0.043 | 42.805
16.5 | 1.14 | 0.03187 | -0.043 | 35.76
17 | 1.102 | 0.03819 | -0.043 | 28.848
17.5 | 1.063 | 0.04472 | -0.042 | 23.759

## 122. Re 14M Mach 0.00 (2)
BIGFOIL.COM POLAR EXPORT
NACA64-214 a=0.5
NACA64-214 a=0.5 |  |  |  | Cl Max: | 1.7988 | at alpha= | 20 | deg
XFOIL ncrit=9 |  |  |  | L/D Max: | 129.334 | at alpha= | 10 | deg
Re: | 14000000 |  |  | Cd Min: | 0.04233 | at alpha= | 20 | deg
Mach: | 0 |  |  | Cl=0 at alpha= | -1.3411 | deg
|  |  |  | @ Cl=0.1, Cd= | 0.0042404
|  |  |  | @ Cl=0.4, Cd= | 0.0046208
|  |  |  | @ Cl=0.6, Cd= | 0.0060408
alpha (deg) | Cl | Cd | Cm | Cl/Cd
-17 | -1.629 | 0.01655 | -0.0351 | -98.429
-16.5 | -1.6132 | 0.01573 | -0.0294 | -102.5556
-16 | -1.5812 | 0.01481 | -0.0264 | -106.7657
-15.5 | -1.5418 | 0.01404 | -0.0245 | -109.8148
-15 | -1.4993 | 0.01331 | -0.0231 | -112.6446
-14.5 | -1.4542 | 0.01266 | -0.022 | -114.8657
-14 | -1.4067 | 0.0121 | -0.0212 | -116.2562
-13.5 | -1.3576 | 0.01159 | -0.0206 | -117.1355
-13 | -1.3072 | 0.01113 | -0.0202 | -117.4483
-12.5 | -1.256 | 0.01068 | -0.0198 | -117.603
-12 | -1.204 | 0.01027 | -0.0196 | -117.2347
-11.5 | -1.1519 | 0.00981 | -0.0194 | -117.421
-11 | -1.0992 | 0.00936 | -0.0192 | -117.4359
-10.5 | -1.0457 | 0.00894 | -0.0192 | -116.9687
-10 | -0.9916 | 0.00856 | -0.0192 | -115.8411
-9.5 | -0.9366 | 0.00824 | -0.0194 | -113.665
-8.5 | -0.8251 | 0.00767 | -0.0199 | -107.575
-8 | -0.7692 | 0.00737 | -0.0201 | -104.3691
-7.5 | -0.7127 | 0.0071 | -0.0205 | -100.3803
-7 | -0.6558 | 0.00689 | -0.0209 | -95.1814
-6.5 | -0.5986 | 0.00666 | -0.0213 | -89.8799
-6 | -0.5414 | 0.00644 | -0.0218 | -84.0683
-5.5 | -0.4836 | 0.00626 | -0.0223 | -77.2524
-5 | -0.4259 | 0.00608 | -0.0228 | -70.0493
-4.5 | -0.3678 | 0.00591 | -0.0234 | -62.2335
-4 | -0.3097 | 0.00576 | -0.024 | -53.7674
-3.5 | -0.2514 | 0.0056 | -0.0246 | -44.8929
-3 | -0.193 | 0.00545 | -0.0252 | -35.4128
-2.5 | -0.1349 | 0.00524 | -0.0258 | -25.7443
-2 | -0.0766 | 0.00502 | -0.0264 | -15.259
-1.5 | -0.0185 | 0.00479 | -0.0271 | -3.8622
-1 | 0.0397 | 0.00458 | -0.0278 | 8.6681
-0.5 | 0.0975 | 0.00426 | -0.0284 | 22.8873
0 | 0.1548 | 0.00381 | -0.0291 | 40.6299
0.5 | 0.2137 | 0.00381 | -0.0299 | 56.0892
1 | 0.2723 | 0.00384 | -0.0306 | 70.9115
1.5 | 0.3309 | 0.00394 | -0.0313 | 83.9848
2 | 0.3868 | 0.00448 | -0.0318 | 86.3393
2.5 | 0.4421 | 0.00507 | -0.0322 | 87.1992
3 | 0.4988 | 0.0054 | -0.0327 | 92.3704
3.5 | 0.555 | 0.00576 | -0.0331 | 96.3542
4 | 0.6111 | 0.00611 | -0.0334 | 100.0164
4.5 | 0.6671 | 0.00643 | -0.0338 | 103.7481
5 | 0.7228 | 0.00675 | -0.0341 | 107.0815
5.5 | 0.7789 | 0.00699 | -0.0344 | 111.4306
6 | 0.8348 | 0.00723 | -0.0347 | 115.4633
6.5 | 0.8904 | 0.00747 | -0.035 | 119.1968
7 | 0.9453 | 0.00775 | -0.0352 | 121.9742
7.5 | 1.0002 | 0.008 | -0.0354 | 125.025
8 | 1.0539 | 0.00833 | -0.0354 | 126.5186
8.5 | 1.1074 | 0.00863 | -0.0354 | 128.3198
9 | 1.1601 | 0.00897 | -0.0353 | 129.3311
9.5 | 1.2113 | 0.00938 | -0.035 | 129.1365
10 | 1.2623 | 0.00976 | -0.0346 | 129.334
10.5 | 1.3122 | 0.01015 | -0.0341 | 129.2808
11 | 1.3598 | 0.01064 | -0.0332 | 127.8008
11.5 | 1.4056 | 0.01114 | -0.0321 | 126.1759
12 | 1.4495 | 0.01162 | -0.0306 | 124.7418
13 | 1.524 | 0.01261 | -0.0253 | 120.8565
13.5 | 1.5451 | 0.01339 | -0.0201 | 115.3921
14 | 1.5687 | 0.01442 | -0.0161 | 108.7864
14.5 | 1.5935 | 0.01561 | -0.0127 | 102.082
15 | 1.6193 | 0.01691 | -0.0099 | 95.7599
15.5 | 1.646 | 0.01829 | -0.0074 | 89.9945
16 | 1.6704 | 0.0199 | -0.0051 | 83.9397
16.5 | 1.6938 | 0.02169 | -0.003 | 78.0913
17 | 1.715 | 0.02373 | -0.001 | 72.2714
17.5 | 1.7328 | 0.02612 | 0.0009 | 66.34
18 | 1.7482 | 0.02882 | 0.0026 | 60.6593
18.5 | 1.7604 | 0.03195 | 0.0041 | 55.0986
19 | 1.7757 | 0.03502 | 0.005 | 50.7053
19.5 | 1.7876 | 0.03855 | 0.0057 | 46.3709
20 | 1.7988 | 0.04233 | 0.0061 | 42.4947

## 123. Re 14M Mach 0.10 (1)
BIGFOIL.COM POLAR EXPORT
NACA64-214 a=0.5
NACA64-214 a=0.5 |  |  |  | Cl Max: | 1.264 | at alpha= | 12.5 | deg
JavaFoil+Calcfoil stall+Eppler ext transition |  |  |  | L/D Max: | 120.801 | at alpha= | 8 | deg
Re: | 14000000 |  |  | Cd Min: | 0.00461 | at alpha= | 0 | deg
Mach: | 0.1 |  |  | Cl=0 at alpha= | -1.2951 | deg
|  |  |  | @ Cl=0.1, Cd= | 0.0048382
|  |  |  | @ Cl=0.4, Cd= | 0.0053066
|  |  |  | @ Cl=0.6, Cd= | 0.0064863
alpha (deg) | Cl | Cd | Cm | Cl/Cd
-17.5 | -0.781 | 0.11094 | -0.004 | -7.041
-17 | -0.81 | 0.10154 | -0.005 | -7.974
-16.5 | -0.839 | 0.09065 | -0.005 | -9.26
-16 | -0.879 | 0.07036 | -0.006 | -12.487
-15.5 | -0.927 | 0.04511 | -0.007 | -20.538
-15 | -0.947 | 0.03721 | -0.008 | -25.45
-14.5 | -0.985 | 0.02399 | -0.009 | -41.033
-14 | -1.001 | 0.0193 | -0.009 | -51.871
-13.5 | -1.01 | 0.01632 | -0.01 | -61.913
-13 | -1.009 | 0.01515 | -0.011 | -66.598
-12.5 | -1.011 | 0.01292 | -0.011 | -78.291
-12 | -1.002 | 0.01213 | -0.012 | -82.562
-11.5 | -0.99 | 0.01115 | -0.013 | -88.821
-11 | -0.972 | 0.01018 | -0.013 | -95.54
-10.5 | -0.949 | 0.01004 | -0.014 | -94.531
-10 | -0.918 | 0.00949 | -0.014 | -96.696
-9.5 | -0.883 | 0.00904 | -0.015 | -97.701
-9 | -0.845 | 0.00864 | -0.016 | -97.773
-8.5 | -0.803 | 0.00837 | -0.016 | -95.995
-8 | -0.759 | 0.00808 | -0.017 | -93.885
-7.5 | -0.711 | 0.00783 | -0.017 | -90.785
-7 | -0.661 | 0.00758 | -0.018 | -87.176
-6.5 | -0.609 | 0.00734 | -0.019 | -82.931
-6 | -0.555 | 0.00718 | -0.019 | -77.344
-5.5 | -0.499 | 0.00699 | -0.02 | -71.417
-5 | -0.442 | 0.00677 | -0.02 | -65.205
-4.5 | -0.384 | 0.00661 | -0.021 | -58.029
-4 | -0.325 | 0.00647 | -0.022 | -50.214
-3.5 | -0.266 | 0.00632 | -0.022 | -42.003
-3 | -0.206 | 0.00621 | -0.023 | -33.141
-2.5 | -0.146 | 0.00581 | -0.023 | -25.039
-2 | -0.085 | 0.0055 | -0.024 | -15.464
-1.5 | -0.025 | 0.00522 | -0.025 | -4.695
-1 | 0.036 | 0.00501 | -0.025 | 7.227
-0.5 | 0.097 | 0.00485 | -0.026 | 19.992
0 | 0.158 | 0.00461 | -0.027 | 34.238
0.5 | 0.219 | 0.00462 | -0.027 | 47.351
1 | 0.279 | 0.00464 | -0.028 | 60.219
1.5 | 0.34 | 0.0051 | -0.028 | 66.715
2 | 0.401 | 0.00531 | -0.029 | 75.517
2.5 | 0.462 | 0.00559 | -0.03 | 82.622
3 | 0.52 | 0.00593 | -0.03 | 87.707
3.5 | 0.58 | 0.00631 | -0.031 | 91.906
4 | 0.639 | 0.00683 | -0.032 | 93.578
4.5 | 0.697 | 0.00751 | -0.032 | 92.9
5 | 0.755 | 0.00781 | -0.033 | 96.703
5.5 | 0.812 | 0.0081 | -0.033 | 100.195
6 | 0.866 | 0.0084 | -0.034 | 103.184
6.5 | 0.92 | 0.00872 | -0.035 | 105.505
7 | 0.971 | 0.00919 | -0.035 | 105.694
7.5 | 1.019 | 0.00923 | -0.036 | 110.334
8 | 1.063 | 0.0088 | -0.036 | 120.801
8.5 | 1.104 | 0.0101 | -0.037 | 109.242
9 | 1.142 | 0.01058 | -0.037 | 107.972
9.5 | 1.176 | 0.01107 | -0.038 | 106.271
10 | 1.205 | 0.01159 | -0.038 | 103.968
10.5 | 1.227 | 0.01219 | -0.039 | 100.66
11 | 1.245 | 0.01282 | -0.039 | 97.086
11.5 | 1.256 | 0.01362 | -0.04 | 92.233
12 | 1.263 | 0.0145 | -0.04 | 87.053
12.5 | 1.264 | 0.01546 | -0.041 | 81.747
13 | 1.259 | 0.01664 | -0.041 | 75.658
13.5 | 1.25 | 0.01779 | -0.041 | 70.267
14 | 1.235 | 0.01937 | -0.042 | 63.745
14.5 | 1.216 | 0.02086 | -0.042 | 58.293
15 | 1.191 | 0.02325 | -0.042 | 51.229
15.5 | 1.162 | 0.02609 | -0.043 | 44.54
16 | 1.128 | 0.03005 | -0.043 | 37.526
16.5 | 1.089 | 0.03516 | -0.043 | 30.987
17 | 1.045 | 0.04347 | -0.042 | 24.03
17.5 | 0.991 | 0.05696 | -0.041 | 17.392

## 124. Re 14M Mach 0.10 (2)
BIGFOIL.COM POLAR EXPORT
NACA64-214 a=0.5
NACA64-214 a=0.5 |  |  |  | Cl Max: | 1.7933 | at alpha= | 20 | deg
XFOIL ncrit=9 |  |  |  | L/D Max: | 128.975 | at alpha= | 10 | deg
Re: | 14000000 |  |  | Cd Min: | 0.0455 | at alpha= | 20 | deg
Mach: | 0.1 |  |  | Cl=0 at alpha= | -1.3419 | deg
|  |  |  | @ Cl=0.1, Cd= | 0.0042452
|  |  |  | @ Cl=0.4, Cd= | 0.0045935
|  |  |  | @ Cl=0.6, Cd= | 0.0060303
alpha (deg) | Cl | Cd | Cm | Cl/Cd
-20 | -1.7248 | 0.03084 | -0.0546 | -55.9274
-19.5 | -1.7139 | 0.02755 | -0.0537 | -62.2105
-19 | -1.6986 | 0.02485 | -0.0523 | -68.3541
-18.5 | -1.6833 | 0.02239 | -0.0503 | -75.1809
-18 | -1.6651 | 0.02035 | -0.0478 | -81.8231
-17.5 | -1.6448 | 0.01867 | -0.0449 | -88.0986
-17 | -1.624 | 0.01745 | -0.0412 | -93.0659
-16.5 | -1.6066 | 0.01641 | -0.0362 | -97.9037
-16 | -1.5893 | 0.01541 | -0.0305 | -103.1343
-15.5 | -1.5518 | 0.01455 | -0.028 | -106.6529
-15 | -1.5104 | 0.01375 | -0.0261 | -109.8473
-14.5 | -1.4659 | 0.01302 | -0.0246 | -112.5883
-14 | -1.4187 | 0.01238 | -0.0234 | -114.5961
-13.5 | -1.3694 | 0.01182 | -0.0226 | -115.8545
-13 | -1.3186 | 0.01132 | -0.0219 | -116.4841
-12.5 | -1.2669 | 0.01085 | -0.0214 | -116.765
-12 | -1.2143 | 0.01041 | -0.021 | -116.6475
-11.5 | -1.1612 | 0.00997 | -0.0207 | -116.4694
-11 | -1.1081 | 0.00949 | -0.0203 | -116.765
-10.5 | -1.054 | 0.00906 | -0.0202 | -116.3355
-10 | -0.9994 | 0.00865 | -0.0201 | -115.5376
-9.5 | -0.9439 | 0.00831 | -0.0201 | -113.586
-9 | -0.8878 | 0.00801 | -0.0202 | -110.8365
-8.5 | -0.8312 | 0.00774 | -0.0205 | -107.3902
-8 | -0.7748 | 0.00742 | -0.0206 | -104.4205
-7.5 | -0.7179 | 0.00713 | -0.0209 | -100.6872
-7 | -0.6604 | 0.00692 | -0.0213 | -95.4335
-6.5 | -0.6027 | 0.00669 | -0.0217 | -90.0897
-6 | -0.545 | 0.00646 | -0.0221 | -84.3653
-5.5 | -0.4869 | 0.00628 | -0.0226 | -77.5318
-5 | -0.4286 | 0.0061 | -0.0231 | -70.2623
-4.5 | -0.3702 | 0.00592 | -0.0236 | -62.5338
-4 | -0.3116 | 0.00577 | -0.0242 | -54.0035
-3.5 | -0.2529 | 0.00561 | -0.0248 | -45.0802
-3 | -0.1942 | 0.00546 | -0.0254 | -35.5678
-2.5 | -0.1356 | 0.00525 | -0.026 | -25.8286
-2 | -0.077 | 0.00503 | -0.0266 | -15.3082
-1.5 | -0.0185 | 0.0048 | -0.0273 | -3.8542
-1 | 0.04 | 0.00458 | -0.0279 | 8.7336
-0.5 | 0.0981 | 0.00426 | -0.0286 | 23.0282
0 | 0.1558 | 0.00381 | -0.0293 | 40.8924
0.5 | 0.2151 | 0.00381 | -0.0301 | 56.4567
1 | 0.2741 | 0.00384 | -0.0308 | 71.3802
1.5 | 0.333 | 0.00394 | -0.0315 | 84.5178
2 | 0.3893 | 0.00448 | -0.032 | 86.8973
2.5 | 0.4449 | 0.00507 | -0.0324 | 87.7515
3 | 0.5019 | 0.00541 | -0.0328 | 92.7726
3.5 | 0.5584 | 0.00578 | -0.0332 | 96.609
4 | 0.6149 | 0.00612 | -0.0336 | 100.4739
4.5 | 0.6711 | 0.00646 | -0.0339 | 103.8854
5 | 0.7273 | 0.00678 | -0.0341 | 107.2714
5.5 | 0.7838 | 0.00702 | -0.0345 | 111.6524
6 | 0.84 | 0.00727 | -0.0347 | 115.5433
6.5 | 0.8961 | 0.0075 | -0.035 | 119.48
7 | 0.9513 | 0.0078 | -0.0351 | 121.9615
7.5 | 1.0066 | 0.00805 | -0.0353 | 125.0435
8 | 1.0606 | 0.00839 | -0.0352 | 126.4124
8.5 | 1.1146 | 0.0087 | -0.0351 | 128.1149
9 | 1.1675 | 0.00906 | -0.0349 | 128.8631
9.5 | 1.219 | 0.00948 | -0.0344 | 128.5865
10 | 1.2704 | 0.00985 | -0.034 | 128.9746
10.5 | 1.3203 | 0.01028 | -0.0332 | 128.4339
11 | 1.3677 | 0.01079 | -0.0321 | 126.7563
11.5 | 1.4133 | 0.01132 | -0.0307 | 124.8498
12 | 1.4572 | 0.01179 | -0.0291 | 123.5963
13 | 1.5214 | 0.01288 | -0.0215 | 118.1211
13.5 | 1.5445 | 0.01382 | -0.0169 | 111.7583
14 | 1.5691 | 0.01497 | -0.0131 | 104.8163
14.5 | 1.5947 | 0.01626 | -0.0098 | 98.075
15 | 1.6218 | 0.01761 | -0.0071 | 92.0954
15.5 | 1.6483 | 0.01913 | -0.0046 | 86.1631
16 | 1.6722 | 0.02091 | -0.0023 | 79.9713
16.5 | 1.6935 | 0.02297 | 0 | 73.7266
17 | 1.7134 | 0.02525 | 0.002 | 67.8574
17.5 | 1.7283 | 0.02803 | 0.004 | 61.6589
18 | 1.7435 | 0.03095 | 0.0056 | 56.3328
18.5 | 1.7574 | 0.03419 | 0.0068 | 51.401
19 | 1.7721 | 0.03751 | 0.0076 | 47.2434
19.5 | 1.7844 | 0.04125 | 0.0081 | 43.2582
20 | 1.7933 | 0.0455 | 0.0083 | 39.4132

## 125. Re 14M Mach 0.25 (1)
BIGFOIL.COM POLAR EXPORT
NACA64-214 a=0.5
NACA64-214 a=0.5 |  |  |  | Cl Max: | 1.211 | at alpha= | 11 | deg
JavaFoil+Calcfoil stall+Eppler ext transition |  |  |  | L/D Max: | 111.458 | at alpha= | 7 | deg
Re: | 14000000 |  |  | Cd Min: | 0.00462 | at alpha= | 0 | deg
Mach: | 0.25 |  |  | Cl=0 at alpha= | -1.2984 | deg
|  |  |  | @ Cl=0.1, Cd= | 0.00489
|  |  |  | @ Cl=0.4, Cd= | 0.0053174
|  |  |  | @ Cl=0.6, Cd= | 0.00646
alpha (deg) | Cl | Cd | Cm | Cl/Cd
-16.5 | -0.525 | 0.12518 | -0.004 | -4.197
-16 | -0.579 | 0.11596 | -0.004 | -4.996
-15.5 | -0.62 | 0.11098 | -0.005 | -5.584
-15 | -0.657 | 0.1024 | -0.005 | -6.417
-14.5 | -0.694 | 0.09137 | -0.006 | -7.592
-14 | -0.722 | 0.08521 | -0.006 | -8.479
-13.5 | -0.767 | 0.0642 | -0.008 | -11.952
-13 | -0.863 | 0.02472 | -0.01 | -34.903
-12.5 | -0.892 | 0.01944 | -0.011 | -45.868
-12 | -0.919 | 0.01455 | -0.012 | -63.162
-11.5 | -0.928 | 0.01279 | -0.013 | -72.587
-11 | -0.928 | 0.01169 | -0.013 | -79.371
-10.5 | -0.919 | 0.01086 | -0.014 | -84.62
-10 | -0.905 | 0.01015 | -0.015 | -89.212
-9.5 | -0.879 | 0.00957 | -0.015 | -91.846
-9 | -0.847 | 0.00909 | -0.016 | -93.127
-8.5 | -0.81 | 0.00869 | -0.017 | -93.181
-8 | -0.768 | 0.00836 | -0.017 | -91.831
-7.5 | -0.723 | 0.00804 | -0.018 | -89.84
-7 | -0.674 | 0.00776 | -0.018 | -86.81
-6.5 | -0.622 | 0.00755 | -0.019 | -82.39
-6 | -0.568 | 0.00732 | -0.02 | -77.569
-5.5 | -0.511 | 0.00709 | -0.02 | -72.137
-5 | -0.453 | 0.00689 | -0.021 | -65.725
-4.5 | -0.394 | 0.00672 | -0.022 | -58.55
-4 | -0.333 | 0.00652 | -0.022 | -51.125
-3.5 | -0.273 | 0.00639 | -0.023 | -42.654
-3 | -0.211 | 0.00625 | -0.023 | -33.828
-2.5 | -0.15 | 0.00588 | -0.024 | -25.445
-2 | -0.087 | 0.00555 | -0.025 | -15.765
-1.5 | -0.025 | 0.00524 | -0.025 | -4.804
-1 | 0.037 | 0.00502 | -0.026 | 7.412
-0.5 | 0.1 | 0.00489 | -0.027 | 20.383
0 | 0.162 | 0.00462 | -0.027 | 35.089
0.5 | 0.225 | 0.00463 | -0.028 | 48.531
1 | 0.287 | 0.00468 | -0.029 | 61.375
1.5 | 0.35 | 0.00514 | -0.029 | 67.944
2 | 0.412 | 0.00536 | -0.03 | 76.833
2.5 | 0.474 | 0.00566 | -0.03 | 83.82
3 | 0.535 | 0.00601 | -0.031 | 88.907
3.5 | 0.596 | 0.00642 | -0.032 | 92.724
4 | 0.656 | 0.00702 | -0.032 | 93.465
4.5 | 0.716 | 0.00769 | -0.033 | 93.128
5 | 0.775 | 0.00803 | -0.034 | 96.481
5.5 | 0.832 | 0.00836 | -0.034 | 99.564
6 | 0.888 | 0.00868 | -0.035 | 102.306
6.5 | 0.941 | 0.00909 | -0.036 | 103.596
7 | 0.99 | 0.00888 | -0.036 | 111.458
7.5 | 1.035 | 0.0097 | -0.037 | 106.75
8 | 1.077 | 0.01015 | -0.037 | 106.162
8.5 | 1.115 | 0.01067 | -0.038 | 104.535
9 | 1.149 | 0.01124 | -0.038 | 102.222
9.5 | 1.177 | 0.01186 | -0.039 | 99.315
10 | 1.197 | 0.0125 | -0.039 | 95.759
10.5 | 1.208 | 0.0132 | -0.04 | 91.566
11 | 1.211 | 0.01415 | -0.04 | 85.598
11.5 | 1.206 | 0.015 | -0.041 | 80.389
12 | 1.191 | 0.01634 | -0.041 | 72.881
12.5 | 1.167 | 0.0177 | -0.041 | 65.943
13 | 1.133 | 0.01966 | -0.042 | 57.632
13.5 | 1.091 | 0.0218 | -0.042 | 50.063
14 | 1.032 | 0.02696 | -0.042 | 38.29
14.5 | 0.962 | 0.03494 | -0.041 | 27.533
15 | 0.864 | 0.0574 | -0.038 | 15.048
15.5 | 0.754 | 0.09799 | -0.03 | 7.692
16 | 0.684 | 0.11441 | -0.027 | 5.978

## 126. Re 14M Mach 0.25 (2)
BIGFOIL.COM POLAR EXPORT
NACA64-214 a=0.5
NACA64-214 a=0.5 |  |  |  | Cl Max: | 1.7296 | at alpha= | 18.5 | deg
XFOIL ncrit=9 |  |  |  | L/D Max: | 126.898 | at alpha= | 8.5 | deg
Re: | 14000000 |  |  | Cd Min: | 0.07034 | at alpha= | 20 | deg
Mach: | 0.25 |  |  | Cl=0 at alpha= | -1.346 | deg
|  |  |  | @ Cl=0.1, Cd= | 0.0042602
|  |  |  | @ Cl=0.4, Cd= | 0.0044026
|  |  |  | @ Cl=0.6, Cd= | 0.0060151
alpha (deg) | Cl | Cd | Cm | Cl/Cd
-20 | -1.5178 | 0.06955 | -0.055 | -21.8231
-19.5 | -1.5527 | 0.05801 | -0.0618 | -26.7661
-19 | -1.5691 | 0.04949 | -0.0657 | -31.7054
-18.5 | -1.5879 | 0.0415 | -0.0684 | -38.2627
-18 | -1.5959 | 0.0353 | -0.0693 | -45.2096
-16.5 | -1.5633 | 0.02384 | -0.0652 | -65.5747
-16 | -1.5673 | 0.02051 | -0.0603 | -76.4164
-15.5 | -1.5521 | 0.01839 | -0.0555 | -84.3991
-15 | -1.5349 | 0.01679 | -0.0497 | -91.4175
-14.5 | -1.5169 | 0.01563 | -0.0426 | -97.0505
-14 | -1.4752 | 0.0146 | -0.039 | -101.0411
-13.5 | -1.4288 | 0.01365 | -0.036 | -104.674
-13 | -1.3786 | 0.01281 | -0.0335 | -107.619
-12.5 | -1.3259 | 0.01206 | -0.0315 | -109.942
-12 | -1.2712 | 0.0114 | -0.0298 | -111.5088
-11.5 | -1.2152 | 0.01081 | -0.0284 | -112.4144
-11 | -1.1581 | 0.01028 | -0.0272 | -112.6556
-10.5 | -1.1006 | 0.00977 | -0.0262 | -112.651
-10 | -1.0431 | 0.00922 | -0.0253 | -113.1345
-9.5 | -0.9847 | 0.00876 | -0.0246 | -112.4087
-9 | -0.9257 | 0.00835 | -0.0241 | -110.8623
-8.5 | -0.8661 | 0.00801 | -0.0238 | -108.1273
-8 | -0.8061 | 0.00771 | -0.0236 | -104.5525
-7.5 | -0.7463 | 0.00737 | -0.0235 | -101.2619
-7 | -0.6862 | 0.00707 | -0.0235 | -97.058
-6.5 | -0.6257 | 0.00684 | -0.0236 | -91.4766
-6 | -0.5652 | 0.0066 | -0.0238 | -85.6364
-5.5 | -0.5047 | 0.00637 | -0.0241 | -79.2308
-5 | -0.4439 | 0.00619 | -0.0244 | -71.7124
-4.5 | -0.3831 | 0.00599 | -0.0248 | -63.9566
-4 | -0.3222 | 0.00584 | -0.0253 | -55.1712
-3.5 | -0.2613 | 0.00567 | -0.0258 | -46.0847
-3 | -0.2004 | 0.00552 | -0.0264 | -36.3043
-2.5 | -0.1396 | 0.00531 | -0.027 | -26.29
-2 | -0.0791 | 0.00509 | -0.0276 | -15.5403
-1.5 | -0.0186 | 0.00482 | -0.0282 | -3.8589
-1 | 0.0418 | 0.00459 | -0.0289 | 9.1068
-0.5 | 0.1018 | 0.00425 | -0.0296 | 23.9529
0 | 0.1614 | 0.0038 | -0.0303 | 42.4737
0.5 | 0.2227 | 0.0038 | -0.031 | 58.6053
1 | 0.2838 | 0.00384 | -0.0318 | 73.9062
1.5 | 0.3448 | 0.00393 | -0.0325 | 87.7354
2 | 0.4032 | 0.00443 | -0.033 | 91.0158
2.5 | 0.4601 | 0.0051 | -0.0333 | 90.2157
3 | 0.5188 | 0.00547 | -0.0337 | 94.8446
3.5 | 0.5771 | 0.00587 | -0.034 | 98.3135
4 | 0.6355 | 0.00624 | -0.0342 | 101.8429
4.5 | 0.6935 | 0.00661 | -0.0344 | 104.9168
5 | 0.7519 | 0.00692 | -0.0345 | 108.6561
5.5 | 0.8105 | 0.00717 | -0.0347 | 113.0404
6 | 0.8688 | 0.00744 | -0.0347 | 116.7742
6.5 | 0.9268 | 0.00773 | -0.0347 | 119.8965
7 | 0.9846 | 0.00802 | -0.0345 | 122.7681
7.5 | 1.0414 | 0.00837 | -0.0342 | 124.4205
8 | 1.098 | 0.00871 | -0.0337 | 126.062
8.5 | 1.1535 | 0.00909 | -0.0331 | 126.8977
9 | 1.2075 | 0.00955 | -0.0321 | 126.4398
9.5 | 1.2613 | 0.00997 | -0.031 | 126.5095
10 | 1.313 | 0.01046 | -0.0296 | 125.5258
10.5 | 1.3614 | 0.01105 | -0.0276 | 123.2036
11 | 1.4075 | 0.01164 | -0.0251 | 120.9192
11.5 | 1.4463 | 0.01222 | -0.0213 | 118.3552
12.5 | 1.4956 | 0.01391 | -0.0101 | 107.5198
13 | 1.5236 | 0.01524 | -0.006 | 99.9738
13.5 | 1.5514 | 0.01678 | -0.0023 | 92.4553
14 | 1.5802 | 0.01844 | 0.001 | 85.6941
14.5 | 1.6073 | 0.02034 | 0.0041 | 79.0216
15 | 1.6304 | 0.02263 | 0.0071 | 72.046
15.5 | 1.6514 | 0.02523 | 0.0099 | 65.4538
16 | 1.6689 | 0.02823 | 0.0125 | 59.118
16.5 | 1.6868 | 0.0314 | 0.0145 | 53.7197
17 | 1.7033 | 0.03495 | 0.0162 | 48.7353
17.5 | 1.7141 | 0.03918 | 0.0175 | 43.7494
18 | 1.7218 | 0.04398 | 0.0183 | 39.1496
18.5 | 1.7296 | 0.04906 | 0.0186 | 35.2548
19 | 1.727 | 0.05546 | 0.0181 | 31.1396
19.5 | 1.7209 | 0.06269 | 0.0167 | 27.4509
20 | 1.7147 | 0.07034 | 0.0146 | 24.3773

## 127. Re 14M Mach 0.50 (1)
BIGFOIL.COM POLAR EXPORT
NACA64-214 a=0.5
NACA64-214 a=0.5 |  |  |  | Cl Max: | 1.165 | at alpha= | 20 | deg
JavaFoil+Calcfoil stall+Eppler ext transition |  |  |  | L/D Max: | 95.433 | at alpha= | 5.5 | deg
Re: | 14000000 |  |  | Cd Min: | 0.0047 | at alpha= | 0 | deg
Mach: | 0.5 |  |  | Cl=0 at alpha= | -1.3 | deg
|  |  |  | @ Cl=0.1, Cd= | 0.0050355
|  |  |  | @ Cl=0.4, Cd= | 0.005376
|  |  |  | @ Cl=0.6, Cd= | 0.0065687
alpha (deg) | Cl | Cd | Cm | Cl/Cd
-20 | -1.035 | 0.16542 | -0.003 | -6.26
-19.5 | -1.007 | 0.16232 | -0.003 | -6.205
-19 | -0.979 | 0.15492 | -0.003 | -6.319
-18.5 | -0.951 | 0.15113 | -0.004 | -6.293
-18 | -0.923 | 0.1457 | -0.004 | -6.335
-17.5 | -0.9 | 0.12999 | -0.004 | -6.921
-17 | -0.875 | 0.11961 | -0.005 | -7.313
-16.5 | -0.843 | 0.12236 | -0.005 | -6.886
-16 | -0.815 | 0.11408 | -0.005 | -7.148
-15.5 | -0.789 | 0.10671 | -0.006 | -7.39
-15 | -0.764 | 0.10184 | -0.006 | -7.5
-14.5 | -0.736 | 0.09663 | -0.006 | -7.612
-14 | -0.71 | 0.08903 | -0.007 | -7.977
-13.5 | -0.695 | 0.07326 | -0.008 | -9.49
-13 | -0.732 | 0.03133 | -0.011 | -23.364
-12.5 | -0.622 | 0.08476 | -0.007 | -7.339
-12 | -0.6 | 0.07275 | -0.009 | -8.251
-11.5 | -0.649 | 0.02428 | -0.013 | -26.724
-11 | -0.635 | 0.0175 | -0.014 | -36.302
-10.5 | -0.613 | 0.01437 | -0.015 | -42.635
-10 | -0.482 | 0.06918 | -0.008 | -6.965
-9.5 | -0.458 | 0.05815 | -0.01 | -7.877
-9 | -0.512 | 0.01355 | -0.017 | -37.793
-8.5 | -0.489 | 0.01117 | -0.018 | -43.819
-8 | -0.372 | 0.05208 | -0.01 | -7.148
-7.5 | -0.68 | 0.01006 | -0.02 | -67.629
-7 | -0.687 | 0.00913 | -0.021 | -75.248
-6.5 | -0.658 | 0.00861 | -0.021 | -76.482
-6 | -0.614 | 0.00819 | -0.022 | -75.008
-5.5 | -0.559 | 0.00779 | -0.023 | -71.747
-5 | -0.499 | 0.00751 | -0.023 | -66.451
-4.5 | -0.436 | 0.0072 | -0.024 | -60.472
-4 | -0.37 | 0.00695 | -0.025 | -53.253
-3.5 | -0.304 | 0.00673 | -0.026 | -45.109
-3 | -0.236 | 0.00657 | -0.026 | -35.878
-2.5 | -0.167 | 0.00642 | -0.027 | -25.979
-2 | -0.098 | 0.00592 | -0.028 | -16.505
-1.5 | -0.028 | 0.00548 | -0.028 | -5.136
-1 | 0.042 | 0.00517 | -0.029 | 8.053
-0.5 | 0.111 | 0.00501 | -0.03 | 22.272
0 | 0.181 | 0.0047 | -0.031 | 38.594
0.5 | 0.251 | 0.00474 | -0.031 | 53.048
1 | 0.321 | 0.00478 | -0.032 | 67.226
1.5 | 0.391 | 0.00534 | -0.033 | 73.22
2 | 0.461 | 0.00562 | -0.033 | 81.952
2.5 | 0.53 | 0.00599 | -0.034 | 88.568
3 | 0.597 | 0.00654 | -0.035 | 91.238
3.5 | 0.664 | 0.00718 | -0.036 | 92.579
4 | 0.731 | 0.00787 | -0.036 | 92.89
4.5 | 0.796 | 0.00877 | -0.037 | 90.819
5 | 0.855 | 0.00907 | -0.037 | 94.198
5.5 | 0.912 | 0.00955 | -0.038 | 95.433
6 | 0.963 | 0.01009 | -0.039 | 95.427
6.5 | 1.007 | 0.01072 | -0.039 | 93.935
7 | 1.04 | 0.01141 | -0.04 | 91.15
7.5 | 1.054 | 0.01243 | -0.04 | 84.794
8 | 1.037 | 0.01348 | -0.041 | 76.918
8.5 | 0.919 | 0.01506 | -0.041 | 61.016
9 | 0.677 | 0.0176 | -0.042 | 38.482
9.5 | 0.713 | 0.0168 | -0.042 | 42.472
10 | 0.742 | 0.01839 | -0.043 | 40.361
10.5 | 0.765 | 0.02175 | -0.043 | 35.181
11 | 0.677 | 0.07526 | -0.024 | 9
11.5 | 0.833 | 0.02148 | -0.044 | 38.765
12 | 0.857 | 0.02502 | -0.045 | 34.241
12.5 | 0.772 | 0.07837 | -0.031 | 9.85
13 | 0.789 | 0.09098 | -0.028 | 8.677
13.5 | 0.934 | 0.03312 | -0.045 | 28.191
14 | 0.866 | 0.08162 | -0.035 | 10.614
14.5 | 0.915 | 0.07448 | -0.039 | 12.281
15 | 0.895 | 0.1138 | -0.029 | 7.867
15.5 | 0.93 | 0.10772 | -0.033 | 8.631
16 | 0.965 | 0.10736 | -0.035 | 8.992
16.5 | 0.992 | 0.11468 | -0.036 | 8.646
17 | 1.003 | 0.1404 | -0.032 | 7.141
17.5 | 1.031 | 0.14271 | -0.033 | 7.224
18 | 1.06 | 0.14833 | -0.034 | 7.145
18.5 | 1.089 | 0.15135 | -0.035 | 7.197
19 | 1.111 | 0.16995 | -0.034 | 6.536
19.5 | 1.138 | 0.17539 | -0.035 | 6.489
20 | 1.165 | 0.18925 | -0.036 | 6.156

## 128. Re 14M Mach 0.50 (2)
BIGFOIL.COM POLAR EXPORT
NACA64-214 a=0.5
NACA64-214 a=0.5 |  |  |  | Cl Max: | 1.2983 | at alpha= | 10 | deg
XFOIL ncrit=9 |  |  |  | L/D Max: | 119.446 | at alpha= | 7 | deg
Re: | 14000000 |  |  | Cd Min: | 0.12755 | at alpha= | 15 | deg
Mach: | 0.5 |  |  | Cl=0 at alpha= | -1.3642 | deg
|  |  |  | @ Cl=0.1, Cd= | 0.0043673
|  |  |  | @ Cl=0.4, Cd= | 0.0039655
|  |  |  | @ Cl=0.6, Cd= | 0.0058346
alpha (deg) | Cl | Cd | Cm | Cl/Cd
-13.5 | -0.6777 | 0.11672 | -0.0186 | -5.8062
-13 | -0.6976 | 0.10293 | -0.0283 | -6.7774
-12.5 | -0.7115 | 0.09068 | -0.0368 | -7.8463
-12 | -0.7264 | 0.07828 | -0.0452 | -9.2795
-11.5 | -0.7405 | 0.06511 | -0.0544 | -11.3731
-11 | -0.7628 | 0.05333 | -0.0633 | -14.3034
-10.5 | -0.7894 | 0.04338 | -0.0696 | -18.1973
-10 | -0.8225 | 0.03464 | -0.0729 | -23.7442
-9.5 | -0.8561 | 0.02764 | -0.0718 | -30.9732
-9 | -0.8916 | 0.02219 | -0.0654 | -40.1803
-8.5 | -0.9213 | 0.01722 | -0.0548 | -53.5017
-8 | -0.9201 | 0.01177 | -0.0463 | -78.1733
-7.5 | -0.8735 | 0.00926 | -0.0404 | -94.3305
-7 | -0.8053 | 0.00827 | -0.037 | -97.3761
-6.5 | -0.733 | 0.00765 | -0.0348 | -95.817
-6 | -0.6597 | 0.00725 | -0.0332 | -90.9931
-5.5 | -0.5865 | 0.00692 | -0.0321 | -84.7543
-5 | -0.5142 | 0.00662 | -0.0314 | -77.6737
-4.5 | -0.442 | 0.00636 | -0.031 | -69.4969
-4 | -0.3704 | 0.00614 | -0.0308 | -60.3257
-3.5 | -0.2991 | 0.00594 | -0.0309 | -50.3535
-3 | -0.2283 | 0.00575 | -0.0311 | -39.7043
-2.5 | -0.1577 | 0.00557 | -0.0314 | -28.3124
-2 | -0.088 | 0.0053 | -0.0319 | -16.6038
-1.5 | -0.0188 | 0.00501 | -0.0324 | -3.7525
-1 | 0.0504 | 0.00468 | -0.0331 | 10.7692
-0.5 | 0.1186 | 0.00425 | -0.0338 | 27.9059
0 | 0.1869 | 0.00383 | -0.0346 | 48.799
0.5 | 0.2576 | 0.00381 | -0.0354 | 67.6115
1 | 0.3282 | 0.00383 | -0.0363 | 85.6919
1.5 | 0.3984 | 0.00395 | -0.037 | 100.8608
2.5 | 0.5296 | 0.00522 | -0.0373 | 101.4559
3 | 0.595 | 0.00579 | -0.0372 | 102.7634
3.5 | 0.66 | 0.00637 | -0.0368 | 103.6107
4 | 0.7255 | 0.00687 | -0.0362 | 105.6041
4.5 | 0.7914 | 0.00732 | -0.0355 | 108.1148
5 | 0.8587 | 0.00767 | -0.0346 | 111.9557
5.5 | 0.9258 | 0.00802 | -0.0335 | 115.4364
6 | 0.992 | 0.00843 | -0.0319 | 117.675
6.5 | 1.0575 | 0.00886 | -0.0299 | 119.3567
7 | 1.1204 | 0.00938 | -0.0271 | 119.4456
7.5 | 1.1805 | 0.00995 | -0.0235 | 118.6432
8 | 1.2281 | 0.01065 | -0.0176 | 115.3146
8.5 | 1.2559 | 0.01173 | -0.0092 | 107.0673
9 | 1.2869 | 0.01332 | -0.0021 | 96.6141
10 | 1.2983 | 0.02 | 0.0132 | 64.915
10.5 | 1.2777 | 0.0253 | 0.0202 | 50.502
11 | 1.2535 | 0.03186 | 0.0244 | 39.344
11.5 | 1.2199 | 0.03999 | 0.0266 | 30.5051
12 | 1.1861 | 0.04935 | 0.026 | 24.0344
12.5 | 1.1504 | 0.06018 | 0.0228 | 19.116
13 | 1.1176 | 0.07212 | 0.0172 | 15.4964
13.5 | 1.0883 | 0.08516 | 0.0096 | 12.7795
14 | 1.0627 | 0.09922 | 0.0004 | 10.7105
14.5 | 1.0433 | 0.11348 | -0.0092 | 9.1937
15 | 1.0277 | 0.12755 | -0.0185 | 8.0572

## 129. Re 16M Mach 0.00 (1)
BIGFOIL.COM POLAR EXPORT
NACA64-214 a=0.5
NACA64-214 a=0.5 |  |  |  | Cl Max: | 1.277 | at alpha= | 12.5 | deg
JavaFoil+Calcfoil stall+Eppler ext transition |  |  |  | L/D Max: | 118.778 | at alpha= | 8 | deg
Re: | 16000000 |  |  | Cd Min: | 0.00463 | at alpha= | 0.5 | deg
Mach: | 0 |  |  | Cl=0 at alpha= | -1.3 | deg
|  |  |  | @ Cl=0.1, Cd= | 0.004915
|  |  |  | @ Cl=0.4, Cd= | 0.0053548
|  |  |  | @ Cl=0.6, Cd= | 0.0064981
alpha (deg) | Cl | Cd | Cm | Cl/Cd
-18.5 | -0.774 | 0.12274 | -0.003 | -6.309
-18 | -0.801 | 0.11403 | -0.004 | -7.021
-17.5 | -0.834 | 0.09679 | -0.005 | -8.62
-17 | -0.868 | 0.08133 | -0.005 | -10.677
-16.5 | -0.885 | 0.07959 | -0.006 | -11.124
-16 | -0.949 | 0.0455 | -0.007 | -20.863
-15.5 | -0.982 | 0.03194 | -0.008 | -30.751
-15 | -0.997 | 0.02702 | -0.008 | -36.898
-14.5 | -1.017 | 0.02081 | -0.009 | -48.86
-14 | -1.029 | 0.01695 | -0.01 | -60.686
-13.5 | -1.032 | 0.01497 | -0.01 | -68.923
-13 | -1.028 | 0.01387 | -0.011 | -74.116
-12.5 | -1.025 | 0.0123 | -0.011 | -83.32
-12 | -1.013 | 0.01151 | -0.012 | -88.015
-11.5 | -0.998 | 0.01073 | -0.013 | -93.044
-11 | -0.98 | 0.0102 | -0.013 | -96.044
-10.5 | -0.951 | 0.00966 | -0.014 | -98.45
-10 | -0.919 | 0.00923 | -0.014 | -99.561
-9.5 | -0.883 | 0.00881 | -0.015 | -100.22
-9 | -0.844 | 0.00841 | -0.016 | -100.301
-8.5 | -0.802 | 0.00816 | -0.016 | -98.259
-8 | -0.757 | 0.00789 | -0.017 | -95.939
-7.5 | -0.709 | 0.00766 | -0.017 | -92.564
-7 | -0.659 | 0.00739 | -0.018 | -89.097
-6.5 | -0.607 | 0.00722 | -0.018 | -84.051
-6 | -0.553 | 0.00698 | -0.019 | -79.181
-5.5 | -0.497 | 0.00682 | -0.02 | -72.821
-5 | -0.44 | 0.00666 | -0.02 | -66.043
-4.5 | -0.382 | 0.00651 | -0.021 | -58.629
-4 | -0.323 | 0.00637 | -0.021 | -50.773
-3.5 | -0.264 | 0.00622 | -0.022 | -42.458
-3 | -0.205 | 0.00611 | -0.023 | -33.517
-2.5 | -0.145 | 0.00575 | -0.023 | -25.188
-2 | -0.085 | 0.00555 | -0.024 | -15.266
-1.5 | -0.024 | 0.00523 | -0.025 | -4.659
-1 | 0.036 | 0.00506 | -0.025 | 7.133
-0.5 | 0.097 | 0.00492 | -0.026 | 19.621
0 | 0.157 | 0.00482 | -0.026 | 32.607
0.5 | 0.218 | 0.00463 | -0.027 | 46.952
1 | 0.278 | 0.00501 | -0.028 | 55.469
1.5 | 0.338 | 0.00516 | -0.028 | 65.534
2 | 0.399 | 0.00535 | -0.029 | 74.495
2.5 | 0.459 | 0.00564 | -0.03 | 81.391
3 | 0.518 | 0.00595 | -0.03 | 86.975
3.5 | 0.577 | 0.00635 | -0.031 | 90.808
4 | 0.636 | 0.00673 | -0.031 | 94.486
4.5 | 0.694 | 0.00738 | -0.032 | 94.023
5 | 0.751 | 0.00764 | -0.033 | 98.309
5.5 | 0.808 | 0.0079 | -0.033 | 102.197
6 | 0.862 | 0.00817 | -0.034 | 105.511
6.5 | 0.916 | 0.00851 | -0.034 | 107.558
7 | 0.967 | 0.00884 | -0.035 | 109.353
7.5 | 1.016 | 0.00931 | -0.036 | 109.215
8 | 1.061 | 0.00893 | -0.036 | 118.778
8.5 | 1.103 | 0.00979 | -0.037 | 112.591
9 | 1.141 | 0.01025 | -0.037 | 111.289
9.5 | 1.177 | 0.01073 | -0.038 | 109.66
10 | 1.206 | 0.01121 | -0.038 | 107.655
10.5 | 1.23 | 0.01175 | -0.039 | 104.702
11 | 1.25 | 0.01231 | -0.039 | 101.488
11.5 | 1.264 | 0.01305 | -0.04 | 96.861
12 | 1.273 | 0.01385 | -0.04 | 91.9
12.5 | 1.277 | 0.01473 | -0.041 | 86.665
13 | 1.276 | 0.01566 | -0.041 | 81.461
13.5 | 1.27 | 0.01683 | -0.041 | 75.46
14 | 1.259 | 0.01825 | -0.042 | 68.988
14.5 | 1.245 | 0.01957 | -0.042 | 63.596
15 | 1.223 | 0.02217 | -0.042 | 55.148
15.5 | 1.201 | 0.02399 | -0.043 | 50.053
16 | 1.175 | 0.0264 | -0.043 | 44.509
16.5 | 1.142 | 0.03054 | -0.043 | 37.398
17 | 1.105 | 0.03633 | -0.043 | 30.424
17.5 | 1.067 | 0.0422 | -0.043 | 25.287

## 130. Re 16M Mach 0.00 (2)
BIGFOIL.COM POLAR EXPORT
NACA64-214 a=0.5
NACA64-214 a=0.5 |  |  |  | Cl Max: | 1.815 | at alpha= | 20 | deg
XFOIL ncrit=9 |  |  |  | L/D Max: | 132.524 | at alpha= | 10 | deg
Re: | 16000000 |  |  | Cd Min: | 0.04067 | at alpha= | 20 | deg
Mach: | 0 |  |  | Cl=0 at alpha= | -1.3409 | deg
|  |  |  | @ Cl=0.1, Cd= | 0.0042815
|  |  |  | @ Cl=0.4, Cd= | 0.0047602
|  |  |  | @ Cl=0.6, Cd= | 0.0059841
alpha (deg) | Cl | Cd | Cm | Cl/Cd
-20 | -1.7537 | 0.02619 | -0.05 | -66.9607
-19.5 | -1.739 | 0.02365 | -0.0485 | -73.5307
-19 | -1.7211 | 0.02156 | -0.0466 | -79.8284
-18.5 | -1.7029 | 0.01968 | -0.0442 | -86.5295
-17.5 | -1.6608 | 0.01693 | -0.0381 | -98.0981
-17 | -1.6449 | 0.01609 | -0.0329 | -102.2312
-16.5 | -1.623 | 0.01536 | -0.028 | -105.6641
-16 | -1.5874 | 0.01449 | -0.0256 | -109.5514
-15.5 | -1.5469 | 0.01374 | -0.0239 | -112.5837
-15 | -1.5036 | 0.01304 | -0.0225 | -115.3067
-14.5 | -1.4585 | 0.01236 | -0.0214 | -118.0016
-14 | -1.411 | 0.01177 | -0.0206 | -119.8811
-13.5 | -1.3616 | 0.01127 | -0.0201 | -120.8163
-13 | -1.3109 | 0.01082 | -0.0197 | -121.1553
-12.5 | -1.2593 | 0.01039 | -0.0194 | -121.2031
-12 | -1.207 | 0.00999 | -0.0192 | -120.8208
-11.5 | -1.1541 | 0.0096 | -0.0191 | -120.2188
-11 | -1.101 | 0.00917 | -0.019 | -120.0654
-10.5 | -1.0473 | 0.00877 | -0.019 | -119.4185
-10 | -0.9932 | 0.00838 | -0.019 | -118.5203
-9.5 | -0.9381 | 0.00805 | -0.0192 | -116.5342
-9 | -0.8825 | 0.00778 | -0.0194 | -113.4319
-8.5 | -0.8264 | 0.00752 | -0.0197 | -109.8936
-8 | -0.7702 | 0.00723 | -0.02 | -106.5284
-7.5 | -0.7138 | 0.00696 | -0.0204 | -102.5575
-7 | -0.6567 | 0.00674 | -0.0208 | -97.4332
-6.5 | -0.5995 | 0.00654 | -0.0212 | -91.6667
-6 | -0.5421 | 0.00631 | -0.0217 | -85.9113
-5.5 | -0.4844 | 0.00614 | -0.0222 | -78.8925
-5 | -0.4264 | 0.00596 | -0.0228 | -71.5436
-4.5 | -0.3684 | 0.00579 | -0.0233 | -63.6269
-4 | -0.3101 | 0.00565 | -0.0239 | -54.885
-3.5 | -0.2518 | 0.0055 | -0.0245 | -45.7818
-3 | -0.1934 | 0.00536 | -0.0252 | -36.0821
-2.5 | -0.135 | 0.00516 | -0.0258 | -26.1628
-2 | -0.0768 | 0.00497 | -0.0264 | -15.4527
-1.5 | -0.0185 | 0.00477 | -0.0271 | -3.8784
-0.5 | 0.0978 | 0.0043 | -0.0285 | 22.7442
0 | 0.155 | 0.00382 | -0.0292 | 40.5759
0.5 | 0.2138 | 0.0038 | -0.0299 | 56.2632
1 | 0.2722 | 0.00385 | -0.0306 | 70.7013
1.5 | 0.3307 | 0.00397 | -0.0313 | 83.2997
2 | 0.386 | 0.00464 | -0.0317 | 83.1897
2.5 | 0.4419 | 0.00512 | -0.0322 | 86.3086
3 | 0.4987 | 0.00542 | -0.0327 | 92.0111
3.5 | 0.5553 | 0.00573 | -0.0331 | 96.911
4 | 0.6116 | 0.00605 | -0.0335 | 101.0909
4.5 | 0.6677 | 0.00636 | -0.0339 | 104.9843
5.5 | 0.7801 | 0.00687 | -0.0346 | 113.5517
6 | 0.836 | 0.00711 | -0.0349 | 117.5809
6.5 | 0.8918 | 0.00733 | -0.0352 | 121.6644
7 | 0.947 | 0.0076 | -0.0354 | 124.6053
7.5 | 1.0019 | 0.00785 | -0.0357 | 127.6306
8 | 1.0558 | 0.00817 | -0.0357 | 129.2289
8.5 | 1.1096 | 0.00846 | -0.0358 | 131.1584
9 | 1.1623 | 0.00881 | -0.0356 | 131.9296
9.5 | 1.2141 | 0.0092 | -0.0354 | 131.9674
10 | 1.2656 | 0.00955 | -0.0351 | 132.5236
10.5 | 1.3156 | 0.00995 | -0.0346 | 132.2211
11 | 1.3635 | 0.01044 | -0.0338 | 130.6034
11.5 | 1.4104 | 0.01092 | -0.0328 | 129.1575
12 | 1.456 | 0.01136 | -0.0316 | 128.169
12.5 | 1.4985 | 0.01184 | -0.0299 | 126.5625
13.5 | 1.5552 | 0.01305 | -0.0216 | 119.1724
14 | 1.5783 | 0.01401 | -0.0173 | 112.6552
14.5 | 1.6041 | 0.01509 | -0.0139 | 106.3022
15 | 1.6311 | 0.01626 | -0.0111 | 100.3137
15.5 | 1.6575 | 0.01759 | -0.0085 | 94.2297
16 | 1.6826 | 0.01911 | -0.0061 | 88.0481
16.5 | 1.7044 | 0.02095 | -0.0037 | 81.3556
17 | 1.7264 | 0.02289 | -0.0016 | 75.4216
17.5 | 1.7422 | 0.02537 | 0.0005 | 68.6717
18 | 1.7593 | 0.02789 | 0.0022 | 63.08
18.5 | 1.7731 | 0.03083 | 0.0037 | 57.5122
19 | 1.7904 | 0.03365 | 0.0047 | 53.2065
19.5 | 1.8027 | 0.03706 | 0.0055 | 48.6427
20 | 1.815 | 0.04067 | 0.006 | 44.6275

## 131. Re 16M Mach 0.10 (1)
BIGFOIL.COM POLAR EXPORT
NACA64-214 a=0.5
NACA64-214 a=0.5 |  |  |  | Cl Max: | 1.265 | at alpha= | 12.5 | deg
JavaFoil+Calcfoil stall+Eppler ext transition |  |  |  | L/D Max: | 118.022 | at alpha= | 8 | deg
Re: | 16000000 |  |  | Cd Min: | 0.00462 | at alpha= | 0.5 | deg
Mach: | 0.1 |  |  | Cl=0 at alpha= | -1.2951 | deg
|  |  |  | @ Cl=0.1, Cd= | 0.0049336
|  |  |  | @ Cl=0.4, Cd= | 0.0053669
|  |  |  | @ Cl=0.6, Cd= | 0.0065156
alpha (deg) | Cl | Cd | Cm | Cl/Cd
-18.5 | -0.723 | 0.12867 | -0.003 | -5.619
-18 | -0.752 | 0.12071 | -0.004 | -6.229
-17.5 | -0.782 | 0.11001 | -0.004 | -7.105
-17 | -0.814 | 0.09701 | -0.005 | -8.392
-16.5 | -0.847 | 0.08396 | -0.005 | -10.088
-16 | -0.883 | 0.06689 | -0.006 | -13.205
-15.5 | -0.936 | 0.03996 | -0.007 | -23.431
-15 | -0.957 | 0.03286 | -0.008 | -29.119
-14.5 | -0.987 | 0.02302 | -0.009 | -42.883
-14 | -1.005 | 0.01822 | -0.009 | -55.167
-13.5 | -1.013 | 0.01578 | -0.01 | -64.186
-13 | -1.012 | 0.0145 | -0.011 | -69.768
-12.5 | -1.013 | 0.01263 | -0.011 | -80.201
-12 | -1.003 | 0.01186 | -0.012 | -84.562
-11.5 | -0.991 | 0.0109 | -0.013 | -90.943
-11 | -0.976 | 0.01037 | -0.013 | -94.085
-10.5 | -0.949 | 0.0098 | -0.014 | -96.83
-10 | -0.918 | 0.00933 | -0.014 | -98.429
-9.5 | -0.883 | 0.00889 | -0.015 | -99.358
-9 | -0.845 | 0.00848 | -0.016 | -99.62
-8.5 | -0.803 | 0.00823 | -0.016 | -97.588
-8 | -0.759 | 0.00795 | -0.017 | -95.415
-7.5 | -0.711 | 0.00772 | -0.017 | -92.121
-7 | -0.661 | 0.00746 | -0.018 | -88.614
-6.5 | -0.609 | 0.00722 | -0.019 | -84.316
-6 | -0.555 | 0.00706 | -0.019 | -78.632
-5.5 | -0.499 | 0.00687 | -0.02 | -72.661
-5 | -0.442 | 0.00666 | -0.02 | -66.344
-4.5 | -0.384 | 0.00651 | -0.021 | -58.912
-4 | -0.325 | 0.00636 | -0.022 | -51.059
-3.5 | -0.266 | 0.00622 | -0.022 | -42.711
-3 | -0.206 | 0.0061 | -0.023 | -33.698
-2.5 | -0.146 | 0.00574 | -0.023 | -25.346
-2 | -0.085 | 0.00558 | -0.024 | -15.25
-1.5 | -0.025 | 0.00523 | -0.025 | -4.685
-1 | 0.036 | 0.00505 | -0.025 | 7.178
-0.5 | 0.097 | 0.00494 | -0.026 | 19.643
0 | 0.158 | 0.00481 | -0.027 | 32.814
0.5 | 0.219 | 0.00462 | -0.027 | 47.28
1 | 0.279 | 0.005 | -0.028 | 55.843
1.5 | 0.34 | 0.00518 | -0.028 | 65.614
2 | 0.401 | 0.00537 | -0.029 | 74.603
2.5 | 0.462 | 0.00566 | -0.03 | 81.498
3 | 0.52 | 0.00601 | -0.03 | 86.543
3.5 | 0.58 | 0.00638 | -0.031 | 90.937
4 | 0.639 | 0.00678 | -0.032 | 94.257
4.5 | 0.697 | 0.00738 | -0.032 | 94.443
5 | 0.755 | 0.00764 | -0.033 | 98.767
5.5 | 0.812 | 0.00793 | -0.033 | 102.363
6 | 0.866 | 0.00826 | -0.034 | 104.913
6.5 | 0.92 | 0.00853 | -0.035 | 107.875
7 | 0.971 | 0.00896 | -0.035 | 108.373
7.5 | 1.02 | 0.00934 | -0.036 | 109.271
8 | 1.064 | 0.00901 | -0.036 | 118.022
8.5 | 1.105 | 0.00989 | -0.037 | 111.687
9 | 1.143 | 0.01038 | -0.037 | 110.111
9.5 | 1.178 | 0.01084 | -0.038 | 108.631
10 | 1.206 | 0.01135 | -0.038 | 106.294
10.5 | 1.229 | 0.01191 | -0.039 | 103.184
11 | 1.246 | 0.01249 | -0.039 | 99.769
11.5 | 1.258 | 0.01339 | -0.04 | 93.916
12 | 1.264 | 0.01411 | -0.04 | 89.611
12.5 | 1.265 | 0.01503 | -0.041 | 84.182
13 | 1.261 | 0.01616 | -0.041 | 78.003
13.5 | 1.252 | 0.01725 | -0.042 | 72.567
14 | 1.237 | 0.01878 | -0.042 | 65.849
14.5 | 1.217 | 0.02063 | -0.042 | 58.971
15 | 1.193 | 0.02248 | -0.042 | 53.088
15.5 | 1.164 | 0.02516 | -0.043 | 46.27
16 | 1.128 | 0.02959 | -0.043 | 38.124
16.5 | 1.093 | 0.03371 | -0.043 | 32.417
17 | 1.046 | 0.04256 | -0.042 | 24.57
17.5 | 0.998 | 0.05211 | -0.042 | 19.159

## 132. Re 16M Mach 0.10 (2)
BIGFOIL.COM POLAR EXPORT
NACA64-214 a=0.5
NACA64-214 a=0.5 |  |  |  | Cl Max: | 1.8099 | at alpha= | 20 | deg
XFOIL ncrit=9 |  |  |  | L/D Max: | 131.834 | at alpha= | 9.5 | deg
Re: | 16000000 |  |  | Cd Min: | 0.04374 | at alpha= | 20 | deg
Mach: | 0.1 |  |  | Cl=0 at alpha= | -1.3412 | deg
|  |  |  | @ Cl=0.1, Cd= | 0.0042872
|  |  |  | @ Cl=0.4, Cd= | 0.004731
|  |  |  | @ Cl=0.6, Cd= | 0.0059908
alpha (deg) | Cl | Cd | Cm | Cl/Cd
-20 | -1.7466 | 0.029 | -0.0544 | -60.2276
-19.5 | -1.7346 | 0.02595 | -0.0532 | -66.8439
-19 | -1.7184 | 0.02344 | -0.0516 | -73.3106
-18.5 | -1.7017 | 0.0212 | -0.0493 | -80.2689
-17 | -1.6424 | 0.01682 | -0.039 | -97.6457
-16.5 | -1.6244 | 0.01591 | -0.0337 | -102.0993
-16 | -1.5967 | 0.01507 | -0.0295 | -105.9522
-15.5 | -1.5577 | 0.01423 | -0.0273 | -109.4659
-15 | -1.5151 | 0.01347 | -0.0255 | -112.4796
-14.5 | -1.4702 | 0.01273 | -0.024 | -115.491
-14 | -1.4232 | 0.01205 | -0.0228 | -118.1079
-13.5 | -1.3736 | 0.01149 | -0.022 | -119.5474
-13 | -1.3225 | 0.01101 | -0.0214 | -120.1181
-12.5 | -1.2705 | 0.01055 | -0.0209 | -120.4265
-12 | -1.2175 | 0.01013 | -0.0206 | -120.1876
-11 | -1.11 | 0.0093 | -0.0201 | -119.3548
-10.5 | -1.0557 | 0.00888 | -0.0199 | -118.8851
-10 | -1.001 | 0.00848 | -0.0199 | -118.0425
-9.5 | -0.9455 | 0.00812 | -0.0199 | -116.4409
-9 | -0.8893 | 0.00783 | -0.02 | -113.576
-8.5 | -0.8326 | 0.00756 | -0.0203 | -110.1323
-8 | -0.7758 | 0.00728 | -0.0205 | -106.5659
-7.5 | -0.7189 | 0.00699 | -0.0208 | -102.8469
-7 | -0.6614 | 0.00676 | -0.0212 | -97.8402
-6.5 | -0.6036 | 0.00657 | -0.0216 | -91.8721
-6 | -0.5458 | 0.00633 | -0.022 | -86.2243
-5.5 | -0.4876 | 0.00615 | -0.0225 | -79.2846
-5 | -0.4292 | 0.00598 | -0.023 | -71.7726
-4.5 | -0.3708 | 0.00581 | -0.0236 | -63.821
-4 | -0.312 | 0.00566 | -0.0241 | -55.1237
-3.5 | -0.2533 | 0.00551 | -0.0247 | -45.971
-3 | -0.1945 | 0.00537 | -0.0253 | -36.2197
-2.5 | -0.1358 | 0.00517 | -0.026 | -26.2669
-2 | -0.0772 | 0.00498 | -0.0266 | -15.502
-1.5 | -0.0186 | 0.00477 | -0.0272 | -3.8994
-0.5 | 0.0985 | 0.0043 | -0.0286 | 22.907
0 | 0.156 | 0.00381 | -0.0293 | 40.9449
0.5 | 0.2152 | 0.00379 | -0.0301 | 56.781
1 | 0.274 | 0.00385 | -0.0308 | 71.1688
2 | 0.3884 | 0.00463 | -0.0319 | 83.8877
2.5 | 0.4447 | 0.00512 | -0.0323 | 86.8555
3 | 0.5018 | 0.00543 | -0.0328 | 92.4125
3.5 | 0.5587 | 0.00575 | -0.0332 | 97.1652
4 | 0.6153 | 0.00608 | -0.0336 | 101.2007
5 | 0.7283 | 0.00666 | -0.0343 | 109.3544
6 | 0.8413 | 0.00714 | -0.0349 | 117.8291
6.5 | 0.8975 | 0.00737 | -0.0352 | 121.7775
7 | 0.9531 | 0.00764 | -0.0354 | 124.7513
7.5 | 1.0083 | 0.00791 | -0.0355 | 127.4716
8 | 1.0627 | 0.00823 | -0.0355 | 129.1252
8.5 | 1.1169 | 0.00852 | -0.0355 | 131.0915
9 | 1.1698 | 0.0089 | -0.0352 | 131.4382
9.5 | 1.2221 | 0.00927 | -0.0349 | 131.8339
10.5 | 1.3238 | 0.01008 | -0.0338 | 131.3294
11 | 1.3718 | 0.01058 | -0.0328 | 129.6597
11.5 | 1.419 | 0.01106 | -0.0316 | 128.3002
12 | 1.4642 | 0.01153 | -0.0302 | 126.9905
12.5 | 1.5054 | 0.01204 | -0.028 | 125.0332
13 | 1.5341 | 0.01255 | -0.0235 | 122.239
13.5 | 1.554 | 0.01345 | -0.0181 | 115.539
14 | 1.5791 | 0.01451 | -0.0142 | 108.8284
14.5 | 1.6066 | 0.01564 | -0.0111 | 102.7238
15 | 1.6337 | 0.01694 | -0.0082 | 96.4404
15.5 | 1.6599 | 0.01841 | -0.0056 | 90.163
16 | 1.6841 | 0.02011 | -0.0031 | 83.7444
16.5 | 1.703 | 0.02227 | -0.0005 | 76.4706
17 | 1.7235 | 0.02448 | 0.0016 | 70.4044
17.5 | 1.7397 | 0.02711 | 0.0036 | 64.1719
18 | 1.757 | 0.02979 | 0.0052 | 58.9795
18.5 | 1.7724 | 0.03283 | 0.0065 | 53.9872
19 | 1.7874 | 0.03605 | 0.0074 | 49.5811
19.5 | 1.7991 | 0.03978 | 0.0081 | 45.2262
20 | 1.8099 | 0.04374 | 0.0084 | 41.3786

## 133. Re 16M Mach 0.25 (1)
BIGFOIL.COM POLAR EXPORT
NACA64-214 a=0.5
NACA64-214 a=0.5 |  |  |  | Cl Max: | 1.213 | at alpha= | 11 | deg
JavaFoil+Calcfoil stall+Eppler ext transition |  |  |  | L/D Max: | 119.756 | at alpha= | 7.5 | deg
Re: | 16000000 |  |  | Cd Min: | 0.00464 | at alpha= | 0.5 | deg
Mach: | 0.25 |  |  | Cl=0 at alpha= | -1.2984 | deg
|  |  |  | @ Cl=0.1, Cd= | 0.00492
|  |  |  | @ Cl=0.4, Cd= | 0.0053913
|  |  |  | @ Cl=0.6, Cd= | 0.0065647
alpha (deg) | Cl | Cd | Cm | Cl/Cd
-16.5 | -0.526 | 0.12315 | -0.004 | -4.268
-16 | -0.58 | 0.11516 | -0.004 | -5.033
-15.5 | -0.62 | 0.10959 | -0.005 | -5.659
-15 | -0.658 | 0.10108 | -0.005 | -6.509
-14.5 | -0.694 | 0.09091 | -0.006 | -7.633
-14 | -0.725 | 0.08307 | -0.007 | -8.724
-13.5 | -0.799 | 0.04554 | -0.009 | -17.541
-13 | -0.871 | 0.02218 | -0.011 | -39.26
-12.5 | -0.893 | 0.01889 | -0.011 | -47.286
-12 | -0.922 | 0.01394 | -0.012 | -66.119
-11.5 | -0.93 | 0.01236 | -0.013 | -75.25
-11 | -0.929 | 0.01142 | -0.013 | -81.338
-10.5 | -0.921 | 0.00972 | -0.014 | -94.756
-10 | -0.905 | 0.00995 | -0.015 | -90.958
-9.5 | -0.879 | 0.00939 | -0.015 | -93.518
-9 | -0.847 | 0.00893 | -0.016 | -94.756
-8.5 | -0.81 | 0.00854 | -0.017 | -94.776
-8 | -0.768 | 0.00818 | -0.017 | -93.857
-7.5 | -0.723 | 0.00791 | -0.018 | -91.338
-7 | -0.674 | 0.00764 | -0.018 | -88.255
-6.5 | -0.622 | 0.00738 | -0.019 | -84.3
-6 | -0.568 | 0.0072 | -0.02 | -78.917
-5.5 | -0.511 | 0.00697 | -0.02 | -73.32
-5 | -0.453 | 0.00678 | -0.021 | -66.83
-4.5 | -0.394 | 0.00662 | -0.022 | -59.45
-4 | -0.333 | 0.00642 | -0.022 | -51.944
-3.5 | -0.273 | 0.00629 | -0.023 | -43.343
-3 | -0.211 | 0.00616 | -0.023 | -34.28
-2.5 | -0.15 | 0.00602 | -0.024 | -24.834
-2 | -0.087 | 0.00561 | -0.025 | -15.597
-1.5 | -0.025 | 0.00529 | -0.025 | -4.764
-1 | 0.037 | 0.00509 | -0.026 | 7.311
-0.5 | 0.1 | 0.00492 | -0.027 | 20.282
0 | 0.162 | 0.00484 | -0.027 | 33.491
0.5 | 0.225 | 0.00464 | -0.028 | 48.389
1 | 0.287 | 0.00505 | -0.029 | 56.911
1.5 | 0.35 | 0.00523 | -0.029 | 66.84
2 | 0.412 | 0.00543 | -0.03 | 75.89
2.5 | 0.474 | 0.00574 | -0.03 | 82.666
3 | 0.535 | 0.00606 | -0.031 | 88.193
3.5 | 0.596 | 0.00654 | -0.032 | 91.102
4 | 0.656 | 0.00691 | -0.032 | 94.883
4.5 | 0.716 | 0.00759 | -0.033 | 94.327
5 | 0.775 | 0.00788 | -0.034 | 98.379
5.5 | 0.832 | 0.00817 | -0.034 | 101.908
6 | 0.888 | 0.0085 | -0.035 | 104.403
6.5 | 0.941 | 0.00894 | -0.036 | 105.311
7 | 0.992 | 0.00934 | -0.036 | 106.29
7.5 | 1.037 | 0.00866 | -0.037 | 119.756
8 | 1.079 | 0.00993 | -0.037 | 108.595
8.5 | 1.117 | 0.01043 | -0.038 | 107.034
9 | 1.15 | 0.01099 | -0.038 | 104.67
9.5 | 1.179 | 0.0116 | -0.039 | 101.678
10 | 1.199 | 0.01222 | -0.039 | 98.1
10.5 | 1.21 | 0.01287 | -0.04 | 94.023
11 | 1.213 | 0.01377 | -0.04 | 88.057
11.5 | 1.208 | 0.0146 | -0.041 | 82.716
12 | 1.192 | 0.01588 | -0.041 | 75.079
12.5 | 1.169 | 0.01719 | -0.041 | 68.005
13 | 1.134 | 0.01934 | -0.042 | 58.642
13.5 | 1.093 | 0.02109 | -0.042 | 51.837
14 | 1.035 | 0.02582 | -0.042 | 40.09
14.5 | 0.963 | 0.03424 | -0.041 | 28.127
15 | 0.881 | 0.04776 | -0.04 | 18.446
15.5 | 0.752 | 0.09936 | -0.03 | 7.569
16 | 0.685 | 0.11231 | -0.028 | 6.101

## 134. Re 16M Mach 0.25 (2)
BIGFOIL.COM POLAR EXPORT
NACA64-214 a=0.5
NACA64-214 a=0.5 |  |  |  | Cl Max: | 1.7433 | at alpha= | 19.5 | deg
XFOIL ncrit=9 |  |  |  | L/D Max: | 129.807 | at alpha= | 9 | deg
Re: | 16000000 |  |  | Cd Min: | 0.06738 | at alpha= | 20 | deg
Mach: | 0.25 |  |  | Cl=0 at alpha= | -1.3457 | deg
|  |  |  | @ Cl=0.1, Cd= | 0.0043002
|  |  |  | @ Cl=0.4, Cd= | 0.0045873
|  |  |  | @ Cl=0.6, Cd= | 0.005965
alpha (deg) | Cl | Cd | Cm | Cl/Cd
-20 | -1.5741 | 0.06263 | -0.0604 | -25.1333
-19.5 | -1.6011 | 0.05265 | -0.0656 | -30.4103
-19 | -1.6135 | 0.04502 | -0.0684 | -35.8396
-18.5 | -1.626 | 0.03808 | -0.0701 | -42.6996
-18 | -1.6299 | 0.03251 | -0.0701 | -50.1353
-17.5 | -1.6257 | 0.02808 | -0.069 | -57.8953
-16.5 | -1.593 | 0.02239 | -0.0637 | -71.1478
-16 | -1.5783 | 0.01999 | -0.0597 | -78.9545
-15.5 | -1.5644 | 0.01789 | -0.0545 | -87.4455
-15 | -1.5505 | 0.01631 | -0.048 | -95.0644
-14.5 | -1.5272 | 0.01515 | -0.0416 | -100.8053
-14 | -1.4844 | 0.0141 | -0.038 | -105.2766
-13.5 | -1.4364 | 0.01319 | -0.0352 | -108.9007
-13 | -1.3849 | 0.0124 | -0.0328 | -111.6855
-12.5 | -1.3312 | 0.01169 | -0.0309 | -113.8751
-12 | -1.2758 | 0.01106 | -0.0292 | -115.3526
-11.5 | -1.2192 | 0.01049 | -0.0279 | -116.225
-11 | -1.1616 | 0.00998 | -0.0268 | -116.3928
-10.5 | -1.1033 | 0.00952 | -0.0259 | -115.8929
-10 | -1.0451 | 0.00904 | -0.025 | -115.6084
-9.5 | -0.9865 | 0.00858 | -0.0244 | -114.9767
-9 | -0.9275 | 0.00816 | -0.0239 | -113.6642
-8.5 | -0.8678 | 0.00783 | -0.0236 | -110.8301
-8 | -0.8076 | 0.00752 | -0.0234 | -107.3936
-7.5 | -0.7475 | 0.00724 | -0.0233 | -103.2459
-7 | -0.6873 | 0.00692 | -0.0233 | -99.3208
-6.5 | -0.6268 | 0.0067 | -0.0235 | -93.5522
-6 | -0.5661 | 0.00647 | -0.0237 | -87.4961
-5.5 | -0.5055 | 0.00625 | -0.024 | -80.88
-5 | -0.4445 | 0.00606 | -0.0243 | -73.3498
-4.5 | -0.3838 | 0.00588 | -0.0248 | -65.2721
-4 | -0.3227 | 0.00572 | -0.0252 | -56.4161
-3.5 | -0.2618 | 0.00556 | -0.0258 | -47.0863
-3 | -0.2008 | 0.00541 | -0.0263 | -37.1165
-2.5 | -0.1399 | 0.00522 | -0.0269 | -26.8008
-2 | -0.0793 | 0.00501 | -0.0275 | -15.8283
-1.5 | -0.0187 | 0.00479 | -0.0282 | -3.904
-1 | 0.0419 | 0.00457 | -0.0289 | 9.1685
-0.5 | 0.1022 | 0.00429 | -0.0296 | 23.8228
0 | 0.1616 | 0.0038 | -0.0303 | 42.5263
0.5 | 0.2228 | 0.00379 | -0.0311 | 58.7863
1 | 0.2837 | 0.00384 | -0.0318 | 73.8802
1.5 | 0.3446 | 0.00396 | -0.0325 | 87.0202
2 | 0.402 | 0.00461 | -0.0329 | 87.2017
3 | 0.5188 | 0.00548 | -0.0337 | 94.6715
4 | 0.636 | 0.00618 | -0.0343 | 102.9126
4.5 | 0.6942 | 0.00654 | -0.0345 | 106.1468
5 | 0.753 | 0.00681 | -0.0347 | 110.5727
5.5 | 0.8118 | 0.00705 | -0.0348 | 115.1489
6 | 0.8704 | 0.00731 | -0.0349 | 119.0698
6.5 | 0.9285 | 0.0076 | -0.0349 | 122.1711
7 | 0.9866 | 0.00787 | -0.0348 | 125.3621
7.5 | 1.0436 | 0.00821 | -0.0345 | 127.1133
8 | 1.1006 | 0.00852 | -0.0341 | 129.1784
8.5 | 1.1561 | 0.00892 | -0.0334 | 129.6076
9 | 1.2111 | 0.00933 | -0.0326 | 129.8071
9.5 | 1.2653 | 0.00975 | -0.0316 | 129.7744
10 | 1.3172 | 0.01026 | -0.0302 | 128.3821
10.5 | 1.3665 | 0.01083 | -0.0283 | 126.1773
11 | 1.4148 | 0.01136 | -0.0262 | 124.5423
11.5 | 1.459 | 0.01195 | -0.0233 | 122.0921
12 | 1.4819 | 0.0126 | -0.0168 | 117.6111
12.5 | 1.5052 | 0.01352 | -0.0112 | 111.3314
13 | 1.5333 | 0.01477 | -0.0069 | 103.8118
13.5 | 1.5634 | 0.01613 | -0.0033 | 96.925
14 | 1.5921 | 0.01774 | 0.0002 | 89.7463
14.5 | 1.6192 | 0.01958 | 0.0034 | 82.6966
15 | 1.6416 | 0.02187 | 0.0066 | 75.0617
15.5 | 1.6627 | 0.02441 | 0.0095 | 68.1155
16 | 1.6832 | 0.02716 | 0.0121 | 61.9735
16.5 | 1.7028 | 0.03013 | 0.0142 | 56.5151
17 | 1.7179 | 0.03371 | 0.0161 | 50.9611
17.5 | 1.727 | 0.038 | 0.0176 | 45.4474
18 | 1.7363 | 0.04259 | 0.0186 | 40.7678
18.5 | 1.743 | 0.04769 | 0.019 | 36.5485
19 | 1.7417 | 0.05388 | 0.0187 | 32.3255
19.5 | 1.7433 | 0.06014 | 0.0178 | 28.9874
20 | 1.7393 | 0.06738 | 0.016 | 25.8133

## 135. Re 16M Mach 0.50 (1)
BIGFOIL.COM POLAR EXPORT
NACA64-214 a=0.5
NACA64-214 a=0.5 |  |  |  | Cl Max: | 1.165 | at alpha= | 20 | deg
JavaFoil+Calcfoil stall+Eppler ext transition |  |  |  | L/D Max: | 104.662 | at alpha= | 5 | deg
Re: | 16000000 |  |  | Cd Min: | 0.00471 | at alpha= | 0.5 | deg
Mach: | 0.5 |  |  | Cl=0 at alpha= | -1.3 | deg
|  |  |  | @ Cl=0.1, Cd= | 0.0050887
|  |  |  | @ Cl=0.4, Cd= | 0.0054686
|  |  |  | @ Cl=0.6, Cd= | 0.0066109
alpha (deg) | Cl | Cd | Cm | Cl/Cd
-20 | -1.034 | 0.17522 | -0.003 | -5.903
-19.5 | -1.006 | 0.16754 | -0.003 | -6.005
-19 | -0.979 | 0.16095 | -0.003 | -6.083
-18.5 | -0.951 | 0.15728 | -0.004 | -6.046
-18 | -0.922 | 0.1554 | -0.004 | -5.936
-17.5 | -0.899 | 0.13643 | -0.004 | -6.586
-17 | -0.87 | 0.13273 | -0.005 | -6.557
-16.5 | -0.842 | 0.12694 | -0.005 | -6.633
-16 | -0.814 | 0.12437 | -0.005 | -6.543
-15.5 | -0.787 | 0.11166 | -0.006 | -7.052
-15 | -0.765 | 0.09995 | -0.006 | -7.654
-14.5 | -0.737 | 0.0949 | -0.007 | -7.766
-14 | -0.713 | 0.08594 | -0.007 | -8.297
-13.5 | -0.718 | 0.0573 | -0.009 | -12.527
-13 | -0.743 | 0.02671 | -0.012 | -27.8
-12.5 | -0.622 | 0.0846 | -0.007 | -7.354
-12 | -0.602 | 0.07074 | -0.009 | -8.516
-11.5 | -0.656 | 0.02162 | -0.014 | -30.336
-11 | -0.638 | 0.01652 | -0.015 | -38.629
-10.5 | -0.614 | 0.01382 | -0.015 | -44.432
-10 | -0.482 | 0.06834 | -0.008 | -7.052
-9.5 | -0.459 | 0.05702 | -0.01 | -8.053
-9 | -0.515 | 0.01286 | -0.017 | -40.035
-8.5 | -0.49 | 0.01092 | -0.018 | -44.882
-8 | -0.373 | 0.05132 | -0.01 | -7.259
-7.5 | -0.68 | 0.00983 | -0.02 | -69.256
-7 | -0.687 | 0.00896 | -0.021 | -76.633
-6.5 | -0.658 | 0.00839 | -0.021 | -78.443
-6 | -0.614 | 0.00799 | -0.022 | -76.83
-5.5 | -0.559 | 0.00765 | -0.023 | -73.061
-5 | -0.499 | 0.00738 | -0.023 | -67.592
-4.5 | -0.436 | 0.0071 | -0.024 | -61.388
-4 | -0.37 | 0.00685 | -0.025 | -54.039
-3.5 | -0.304 | 0.00662 | -0.026 | -45.876
-3 | -0.236 | 0.00646 | -0.026 | -36.489
-2.5 | -0.167 | 0.00631 | -0.027 | -26.441
-2 | -0.098 | 0.00587 | -0.028 | -16.631
-1.5 | -0.028 | 0.00546 | -0.028 | -5.151
-1 | 0.042 | 0.00524 | -0.029 | 7.953
-0.5 | 0.111 | 0.00506 | -0.03 | 22.023
0 | 0.181 | 0.00495 | -0.031 | 36.659
0.5 | 0.251 | 0.00471 | -0.031 | 53.318
1 | 0.321 | 0.00519 | -0.032 | 61.797
1.5 | 0.391 | 0.00543 | -0.033 | 71.999
2 | 0.461 | 0.00573 | -0.033 | 80.399
2.5 | 0.53 | 0.00614 | -0.034 | 86.34
3 | 0.597 | 0.00658 | -0.035 | 90.652
3.5 | 0.664 | 0.00727 | -0.036 | 91.354
4 | 0.731 | 0.00818 | -0.036 | 89.401
4.5 | 0.796 | 0.00854 | -0.037 | 93.174
5 | 0.856 | 0.00818 | -0.038 | 104.662
5.5 | 0.913 | 0.00935 | -0.038 | 97.588
6 | 0.964 | 0.00988 | -0.039 | 97.547
6.5 | 1.008 | 0.01049 | -0.039 | 96.141
7 | 1.041 | 0.01113 | -0.04 | 93.523
7.5 | 1.056 | 0.01212 | -0.04 | 87.082
8 | 1.038 | 0.01315 | -0.041 | 78.915
8.5 | 0.92 | 0.01467 | -0.041 | 62.751
9 | 0.679 | 0.01706 | -0.042 | 39.788
9.5 | 0.714 | 0.01639 | -0.042 | 43.585
10 | 0.744 | 0.01789 | -0.043 | 41.57
10.5 | 0.767 | 0.02093 | -0.043 | 36.658
11 | 0.678 | 0.07408 | -0.025 | 9.156
11.5 | 0.834 | 0.02094 | -0.045 | 39.835
12 | 0.858 | 0.0243 | -0.045 | 35.323
12.5 | 0.784 | 0.07074 | -0.034 | 11.086
13 | 0.791 | 0.0898 | -0.029 | 8.807
13.5 | 0.938 | 0.03115 | -0.046 | 30.121
14 | 0.925 | 0.05093 | -0.043 | 18.16
14.5 | 0.951 | 0.05557 | -0.043 | 17.112
15 | 0.896 | 0.1123 | -0.03 | 7.975
15.5 | 0.923 | 0.11855 | -0.03 | 7.785
16 | 0.953 | 0.12167 | -0.032 | 7.829
16.5 | 0.982 | 0.12801 | -0.033 | 7.668
17 | 1.003 | 0.14455 | -0.032 | 6.937
17.5 | 1.031 | 0.14966 | -0.033 | 6.888
18 | 1.059 | 0.15295 | -0.034 | 6.927
18.5 | 1.088 | 0.1568 | -0.035 | 6.94
19 | 1.11 | 0.18081 | -0.034 | 6.138
19.5 | 1.138 | 0.18283 | -0.035 | 6.224
20 | 1.165 | 0.19298 | -0.036 | 6.039

## 136. Re 16M Mach 0.50 (2)
BIGFOIL.COM POLAR EXPORT
NACA64-214 a=0.5
NACA64-214 a=0.5 |  |  |  | Cl Max: | 1.3172 | at alpha= | 9.5 | deg
XFOIL ncrit=9 |  |  |  | L/D Max: | 122.77 | at alpha= | 7 | deg
Re: | 16000000 |  |  | Cd Min: | 0.11218 | at alpha= | 14.5 | deg
Mach: | 0.5 |  |  | Cl=0 at alpha= | -99 | deg
|  |  |  | @ Cl=0.1, Cd= | 0.0038
|  |  |  | @ Cl=0.4, Cd= | 0.0039532
|  |  |  | @ Cl=0.6, Cd= | 0.0058187
alpha (deg) | Cl | Cd | Cm | Cl/Cd
0 | 0.1871 | 0.0038 | -0.0346 | 49.2368
0.5 | 0.2576 | 0.00378 | -0.0354 | 68.1481
1 | 0.3282 | 0.00381 | -0.0363 | 86.1417
1.5 | 0.3983 | 0.00394 | -0.037 | 101.0914
2 | 0.4651 | 0.00446 | -0.0374 | 104.2825
2.5 | 0.5286 | 0.00528 | -0.0372 | 100.1136
3 | 0.595 | 0.00578 | -0.0372 | 102.9412
3.5 | 0.6609 | 0.00629 | -0.0369 | 105.0715
4 | 0.7263 | 0.0068 | -0.0363 | 106.8088
4.5 | 0.7932 | 0.00719 | -0.0357 | 110.3199
5 | 0.8608 | 0.00753 | -0.0349 | 114.3161
5.5 | 0.9286 | 0.00786 | -0.0339 | 118.1425
6 | 0.9956 | 0.00825 | -0.0324 | 120.6788
6.5 | 1.0614 | 0.00869 | -0.0304 | 122.1404
7 | 1.1258 | 0.00917 | -0.0278 | 122.7699
7.5 | 1.1872 | 0.00972 | -0.0243 | 122.1399
8 | 1.2416 | 0.01042 | -0.0195 | 119.1555
8.5 | 1.27 | 0.01133 | -0.0106 | 112.0918
9 | 1.3003 | 0.01282 | -0.0031 | 101.4275
9.5 | 1.3172 | 0.01534 | 0.0047 | 85.867
10 | 1.3101 | 0.01942 | 0.0128 | 67.4614
10.5 | 1.289 | 0.02473 | 0.02 | 52.1229
11 | 1.2583 | 0.03115 | 0.0255 | 40.3949
11.5 | 1.2274 | 0.03934 | 0.0269 | 31.1998
12 | 1.1937 | 0.04859 | 0.0265 | 24.5668
12.5 | 1.1583 | 0.05928 | 0.0235 | 19.5395
13 | 1.1253 | 0.07113 | 0.0181 | 15.8203
13.5 | 1.0961 | 0.08403 | 0.0106 | 13.0442
14 | 1.0704 | 0.09801 | 0.0015 | 10.9213
14.5 | 1.0508 | 0.11218 | -0.0081 | 9.3671

## 137. Re 18M Mach 0.00 (1)
BIGFOIL.COM POLAR EXPORT
NACA64-214 a=0.5
NACA64-214 a=0.5 |  |  |  | Cl Max: | 1.278 | at alpha= | 12.5 | deg
JavaFoil+Calcfoil stall+Eppler ext transition |  |  |  | L/D Max: | 126.282 | at alpha= | 8.5 | deg
Re: | 18000000 |  |  | Cd Min: | 0.00493 | at alpha= | 0 | deg
Mach: | 0 |  |  | Cl=0 at alpha= | -1.3 | deg
|  |  |  | @ Cl=0.1, Cd= | 0.004949
|  |  |  | @ Cl=0.4, Cd= | 0.0054345
|  |  |  | @ Cl=0.6, Cd= | 0.0064992
alpha (deg) | Cl | Cd | Cm | Cl/Cd
-18.5 | -0.776 | 0.12006 | -0.003 | -6.467
-18 | -0.803 | 0.11075 | -0.004 | -7.252
-17.5 | -0.835 | 0.09619 | -0.005 | -8.679
-17 | -0.881 | 0.0717 | -0.005 | -12.282
-16.5 | -0.898 | 0.07005 | -0.006 | -12.82
-16 | -0.957 | 0.04125 | -0.007 | -23.209
-15.5 | -0.989 | 0.02932 | -0.008 | -33.721
-15 | -1.003 | 0.02504 | -0.008 | -40.047
-14.5 | -1.018 | 0.02039 | -0.009 | -49.899
-14 | -1.032 | 0.01625 | -0.01 | -63.479
-13.5 | -1.035 | 0.01442 | -0.01 | -71.736
-13 | -1.03 | 0.0134 | -0.011 | -76.872
-12.5 | -1.026 | 0.01204 | -0.011 | -85.235
-12 | -1.014 | 0.0113 | -0.012 | -89.726
-11.5 | -1.001 | 0.01005 | -0.013 | -99.586
-11 | -0.98 | 0.00997 | -0.013 | -98.221
-10.5 | -0.951 | 0.00951 | -0.014 | -100.013
-10 | -0.919 | 0.00906 | -0.014 | -101.386
-9.5 | -0.883 | 0.00868 | -0.015 | -101.79
-9 | -0.844 | 0.00829 | -0.016 | -101.818
-8.5 | -0.802 | 0.00804 | -0.016 | -99.727
-8 | -0.757 | 0.00778 | -0.017 | -97.245
-7.5 | -0.709 | 0.00754 | -0.017 | -93.982
-7 | -0.659 | 0.00728 | -0.018 | -90.493
-6.5 | -0.607 | 0.0071 | -0.018 | -85.394
-6 | -0.553 | 0.00689 | -0.019 | -80.17
-5.5 | -0.497 | 0.00672 | -0.02 | -73.945
-5 | -0.44 | 0.00657 | -0.02 | -66.969
-4.5 | -0.382 | 0.00642 | -0.021 | -59.498
-4 | -0.323 | 0.00627 | -0.021 | -51.542
-3.5 | -0.264 | 0.00615 | -0.022 | -42.965
-3 | -0.205 | 0.00601 | -0.023 | -34.053
-2.5 | -0.145 | 0.0059 | -0.023 | -24.554
-2 | -0.085 | 0.00554 | -0.024 | -15.275
-1.5 | -0.024 | 0.00531 | -0.025 | -4.594
-1 | 0.036 | 0.00511 | -0.025 | 7.05
-0.5 | 0.097 | 0.00495 | -0.026 | 19.509
0 | 0.157 | 0.00493 | -0.026 | 31.877
0.5 | 0.218 | 0.00512 | -0.027 | 42.45
1 | 0.278 | 0.00507 | -0.028 | 54.792
1.5 | 0.338 | 0.00521 | -0.028 | 64.923
2 | 0.399 | 0.00543 | -0.029 | 73.397
2.5 | 0.459 | 0.0057 | -0.03 | 80.572
3 | 0.518 | 0.00601 | -0.03 | 86.175
3.5 | 0.577 | 0.00639 | -0.031 | 90.23
4 | 0.636 | 0.00667 | -0.031 | 95.343
4.5 | 0.694 | 0.00724 | -0.032 | 95.867
5 | 0.751 | 0.0075 | -0.033 | 100.228
5.5 | 0.808 | 0.00777 | -0.033 | 103.981
6 | 0.862 | 0.00802 | -0.034 | 107.604
6.5 | 0.916 | 0.00834 | -0.034 | 109.843
7 | 0.967 | 0.00865 | -0.035 | 111.758
7.5 | 1.016 | 0.00911 | -0.036 | 111.617
8 | 1.062 | 0.00914 | -0.036 | 116.22
8.5 | 1.104 | 0.00874 | -0.037 | 126.282
9 | 1.142 | 0.01009 | -0.037 | 113.231
9.5 | 1.178 | 0.01051 | -0.038 | 112.022
10 | 1.207 | 0.011 | -0.038 | 109.738
10.5 | 1.232 | 0.01153 | -0.039 | 106.787
11 | 1.251 | 0.01216 | -0.039 | 102.84
11.5 | 1.265 | 0.01286 | -0.04 | 98.322
12 | 1.274 | 0.01362 | -0.04 | 93.51
12.5 | 1.278 | 0.01449 | -0.041 | 88.158
13 | 1.278 | 0.01527 | -0.041 | 83.673
13.5 | 1.272 | 0.01639 | -0.041 | 77.563
14 | 1.259 | 0.01805 | -0.042 | 69.767
14.5 | 1.245 | 0.0194 | -0.042 | 64.193
15 | 1.225 | 0.02152 | -0.042 | 56.902
15.5 | 1.203 | 0.02327 | -0.043 | 51.692
16 | 1.173 | 0.02673 | -0.043 | 43.898
16.5 | 1.143 | 0.03024 | -0.043 | 37.786
17 | 1.11 | 0.03432 | -0.043 | 32.336
17.5 | 1.073 | 0.03946 | -0.043 | 27.182

## 138. Re 18M Mach 0.00 (2)
BIGFOIL.COM POLAR EXPORT
NACA64-214 a=0.5
NACA64-214 a=0.5 |  |  |  | Cl Max: | 1.8291 | at alpha= | 20 | deg
XFOIL ncrit=9 |  |  |  | L/D Max: | 135.203 | at alpha= | 10 | deg
Re: | 18000000 |  |  | Cd Min: | 0.03923 | at alpha= | 20 | deg
Mach: | 0 |  |  | Cl=0 at alpha= | -1.3405 | deg
|  |  |  | @ Cl=0.1, Cd= | 0.0043335
|  |  |  | @ Cl=0.4, Cd= | 0.0048182
|  |  |  | @ Cl=0.6, Cd= | 0.0059179
alpha (deg) | Cl | Cd | Cm | Cl/Cd
-20 | -1.7701 | 0.02494 | -0.0495 | -70.9743
-19.5 | -1.7545 | 0.02257 | -0.0478 | -77.7359
-17.5 | -1.6787 | 0.01647 | -0.0357 | -101.9247
-17 | -1.6618 | 0.01563 | -0.0303 | -106.3212
-16.5 | -1.6318 | 0.01494 | -0.0269 | -109.2236
-16 | -1.5926 | 0.01422 | -0.0249 | -111.9972
-15.5 | -1.5512 | 0.01349 | -0.0233 | -114.9889
-15 | -1.5072 | 0.01281 | -0.0221 | -117.6581
-14.5 | -1.4615 | 0.01215 | -0.021 | -120.2881
-14 | -1.4144 | 0.01152 | -0.0202 | -122.7778
-13.5 | -1.3648 | 0.01101 | -0.0196 | -123.96
-13 | -1.3139 | 0.01057 | -0.0193 | -124.3046
-12.5 | -1.2621 | 0.01015 | -0.019 | -124.3448
-12 | -1.2095 | 0.00976 | -0.0189 | -123.9242
-11.5 | -1.1563 | 0.00939 | -0.0188 | -123.1416
-11 | -1.1026 | 0.00902 | -0.0188 | -122.2395
-10.5 | -1.0487 | 0.00862 | -0.0188 | -121.6589
-10 | -0.9944 | 0.00824 | -0.0188 | -120.6796
-9.5 | -0.9394 | 0.00791 | -0.019 | -118.7611
-9 | -0.8837 | 0.00762 | -0.0192 | -115.9711
-8.5 | -0.8275 | 0.00737 | -0.0196 | -112.2795
-8 | -0.7711 | 0.00711 | -0.0199 | -108.4529
-7.5 | -0.7146 | 0.00684 | -0.0203 | -104.4737
-7 | -0.6576 | 0.00662 | -0.0207 | -99.3353
-6.5 | -0.6001 | 0.00643 | -0.0212 | -93.3281
-6 | -0.5427 | 0.00621 | -0.0216 | -87.3913
-5.5 | -0.485 | 0.00603 | -0.0222 | -80.4312
-5 | -0.4269 | 0.00587 | -0.0227 | -72.7257
-4.5 | -0.3689 | 0.0057 | -0.0233 | -64.7193
-4 | -0.3105 | 0.00556 | -0.0239 | -55.8453
-3.5 | -0.2522 | 0.00542 | -0.0245 | -46.5314
-3 | -0.1937 | 0.00527 | -0.0251 | -36.7552
-2.5 | -0.1353 | 0.0051 | -0.0258 | -26.5294
-2 | -0.0769 | 0.00492 | -0.0264 | -15.6301
-1.5 | -0.0186 | 0.00474 | -0.0271 | -3.9241
-1 | 0.0397 | 0.00456 | -0.0277 | 8.7061
-0.5 | 0.0979 | 0.00435 | -0.0284 | 22.5057
0 | 0.1552 | 0.0039 | -0.0292 | 39.7949
0.5 | 0.2137 | 0.00381 | -0.0299 | 56.0892
1 | 0.2721 | 0.00388 | -0.0306 | 70.1289
1.5 | 0.33 | 0.00408 | -0.0313 | 80.8824
2 | 0.3855 | 0.00471 | -0.0317 | 81.8471
2.5 | 0.4418 | 0.00513 | -0.0322 | 86.1209
3 | 0.4987 | 0.00541 | -0.0327 | 92.1811
3.5 | 0.5556 | 0.00569 | -0.0331 | 97.645
4 | 0.6121 | 0.00598 | -0.0336 | 102.3579
4.5 | 0.6682 | 0.0063 | -0.0339 | 106.0635
5 | 0.7247 | 0.00654 | -0.0343 | 110.8104
5.5 | 0.7811 | 0.00676 | -0.0347 | 115.5473
6 | 0.8372 | 0.00699 | -0.0351 | 119.7711
6.5 | 0.893 | 0.00722 | -0.0354 | 123.6842
7 | 0.9484 | 0.00747 | -0.0357 | 126.9612
7.5 | 1.0033 | 0.00773 | -0.0359 | 129.793
8 | 1.0575 | 0.00803 | -0.0359 | 131.6936
8.5 | 1.1115 | 0.00832 | -0.036 | 133.5938
9 | 1.1642 | 0.00868 | -0.0359 | 134.1244
9.5 | 1.2166 | 0.00902 | -0.0357 | 134.878
10 | 1.2682 | 0.00938 | -0.0355 | 135.2026
10.5 | 1.3183 | 0.00979 | -0.035 | 134.6578
11 | 1.3668 | 0.01026 | -0.0343 | 133.2164
11.5 | 1.4147 | 0.0107 | -0.0334 | 132.215
12 | 1.461 | 0.01114 | -0.0324 | 131.149
12.5 | 1.5045 | 0.01164 | -0.0309 | 129.2526
13 | 1.5429 | 0.01216 | -0.0285 | 126.8832
13.5 | 1.5649 | 0.01278 | -0.0231 | 122.4491
14 | 1.5875 | 0.01365 | -0.0185 | 116.3004
14.5 | 1.6143 | 0.01461 | -0.0151 | 110.4928
15 | 1.6413 | 0.01573 | -0.0122 | 104.342
15.5 | 1.6677 | 0.01701 | -0.0094 | 98.0423
16 | 1.6922 | 0.01851 | -0.0069 | 91.4209
16.5 | 1.713 | 0.02036 | -0.0043 | 84.1356
17 | 1.7341 | 0.02231 | -0.0021 | 77.7275
17.5 | 1.7516 | 0.02464 | 0 | 71.0877
18 | 1.7692 | 0.02708 | 0.0018 | 65.3323
18.5 | 1.7864 | 0.02968 | 0.0033 | 60.1887
19 | 1.8019 | 0.0326 | 0.0044 | 55.273
19.5 | 1.8164 | 0.03575 | 0.0053 | 50.8084
20 | 1.8291 | 0.03923 | 0.0059 | 46.625

## 139. Re 18M Mach 0.10 (1)
BIGFOIL.COM POLAR EXPORT
NACA64-214 a=0.5
NACA64-214 a=0.5 |  |  |  | Cl Max: | 1.267 | at alpha= | 12.5 | deg
JavaFoil+Calcfoil stall+Eppler ext transition |  |  |  | L/D Max: | 120.464 | at alpha= | 8 | deg
Re: | 18000000 |  |  | Cd Min: | 0.00492 | at alpha= | 0 | deg
Mach: | 0.1 |  |  | Cl=0 at alpha= | -1.2951 | deg
|  |  |  | @ Cl=0.1, Cd= | 0.004939
|  |  |  | @ Cl=0.4, Cd= | 0.0054467
|  |  |  | @ Cl=0.6, Cd= | 0.0064886
alpha (deg) | Cl | Cd | Cm | Cl/Cd
-18.5 | -0.724 | 0.12666 | -0.003 | -5.719
-18 | -0.753 | 0.11853 | -0.004 | -6.354
-17.5 | -0.784 | 0.10693 | -0.004 | -7.333
-17 | -0.814 | 0.09648 | -0.005 | -8.442
-16.5 | -0.857 | 0.07576 | -0.006 | -11.313
-16 | -0.905 | 0.05322 | -0.007 | -17.004
-15.5 | -0.937 | 0.03926 | -0.007 | -23.878
-15 | -0.964 | 0.02984 | -0.008 | -32.319
-14.5 | -0.992 | 0.02158 | -0.009 | -45.965
-14 | -1.006 | 0.01784 | -0.01 | -56.384
-13.5 | -1.015 | 0.01517 | -0.01 | -66.943
-13 | -1.014 | 0.01398 | -0.011 | -72.548
-12.5 | -1.015 | 0.01226 | -0.011 | -82.776
-12 | -1.005 | 0.01155 | -0.012 | -87.003
-11.5 | -0.993 | 0.00978 | -0.013 | -101.556
-11 | -0.976 | 0.01015 | -0.013 | -96.178
-10.5 | -0.949 | 0.00962 | -0.014 | -98.675
-10 | -0.918 | 0.00917 | -0.014 | -100.07
-9.5 | -0.883 | 0.0087 | -0.015 | -101.528
-9 | -0.845 | 0.0084 | -0.016 | -100.638
-8.5 | -0.803 | 0.00806 | -0.016 | -99.721
-8 | -0.759 | 0.00778 | -0.017 | -97.52
-7.5 | -0.711 | 0.0076 | -0.017 | -93.529
-7 | -0.661 | 0.00735 | -0.018 | -90.014
-6.5 | -0.609 | 0.00711 | -0.019 | -85.677
-6 | -0.555 | 0.00695 | -0.019 | -79.906
-5.5 | -0.499 | 0.00676 | -0.02 | -73.785
-5 | -0.442 | 0.00657 | -0.02 | -67.279
-4.5 | -0.384 | 0.00642 | -0.021 | -59.737
-4 | -0.325 | 0.00627 | -0.022 | -51.837
-3.5 | -0.266 | 0.00614 | -0.022 | -43.218
-3 | -0.206 | 0.006 | -0.023 | -34.268
-2.5 | -0.146 | 0.00593 | -0.023 | -24.559
-2 | -0.085 | 0.00554 | -0.024 | -15.357
-1.5 | -0.025 | 0.00531 | -0.025 | -4.619
-1 | 0.036 | 0.00513 | -0.025 | 7.058
-0.5 | 0.097 | 0.00494 | -0.026 | 19.634
0 | 0.158 | 0.00492 | -0.027 | 32.116
0.5 | 0.219 | 0.00511 | -0.027 | 42.745
1 | 0.279 | 0.00507 | -0.028 | 55.132
1.5 | 0.34 | 0.00525 | -0.028 | 64.771
2 | 0.401 | 0.00545 | -0.029 | 73.498
2.5 | 0.462 | 0.00571 | -0.03 | 80.783
3 | 0.52 | 0.006 | -0.03 | 86.661
3.5 | 0.58 | 0.00637 | -0.031 | 90.969
4 | 0.639 | 0.00672 | -0.032 | 95.073
4.5 | 0.697 | 0.00727 | -0.032 | 95.878
5 | 0.755 | 0.00752 | -0.033 | 100.383
5.5 | 0.812 | 0.00779 | -0.033 | 104.162
6 | 0.866 | 0.00811 | -0.034 | 106.861
6.5 | 0.92 | 0.00844 | -0.035 | 108.964
7 | 0.971 | 0.00877 | -0.035 | 110.731
7.5 | 1.02 | 0.00911 | -0.036 | 111.95
8 | 1.065 | 0.00884 | -0.036 | 120.464
8.5 | 1.106 | 0.00973 | -0.037 | 113.727
9 | 1.144 | 0.01019 | -0.037 | 112.33
9.5 | 1.179 | 0.01067 | -0.038 | 110.506
10 | 1.208 | 0.01114 | -0.038 | 108.443
10.5 | 1.23 | 0.01169 | -0.039 | 105.273
11 | 1.247 | 0.01234 | -0.039 | 101.092
11.5 | 1.259 | 0.01308 | -0.04 | 96.259
12 | 1.266 | 0.01388 | -0.04 | 91.18
12.5 | 1.267 | 0.01479 | -0.041 | 85.653
13 | 1.262 | 0.01575 | -0.041 | 80.134
13.5 | 1.253 | 0.017 | -0.042 | 73.667
14 | 1.237 | 0.0186 | -0.042 | 66.498
14.5 | 1.218 | 0.02005 | -0.042 | 60.754
15 | 1.194 | 0.02207 | -0.043 | 54.107
15.5 | 1.166 | 0.02438 | -0.043 | 47.837
16 | 1.131 | 0.02853 | -0.043 | 39.628
16.5 | 1.095 | 0.03239 | -0.043 | 33.825
17 | 1.052 | 0.03948 | -0.043 | 26.647
17.5 | 0.997 | 0.05244 | -0.042 | 19.019

## 140. Re 18M Mach 0.10 (2)
BIGFOIL.COM POLAR EXPORT
NACA64-214 a=0.5
NACA64-214 a=0.5 |  |  |  | Cl Max: | 1.8218 | at alpha= | 20 | deg
XFOIL ncrit=9 |  |  |  | L/D Max: | 134.805 | at alpha= | 10 | deg
Re: | 18000000 |  |  | Cd Min: | 0.04251 | at alpha= | 20 | deg
Mach: | 0.1 |  |  | Cl=0 at alpha= | -1.3413 | deg
|  |  |  | @ Cl=0.1, Cd= | 0.0043388
|  |  |  | @ Cl=0.4, Cd= | 0.0047919
|  |  |  | @ Cl=0.6, Cd= | 0.0059163
alpha (deg) | Cl | Cd | Cm | Cl/Cd
-20 | -1.7646 | 0.02755 | -0.0542 | -64.0508
-19.5 | -1.7513 | 0.0247 | -0.0527 | -70.9028
-19 | -1.7346 | 0.02234 | -0.0508 | -77.6455
-18.5 | -1.7169 | 0.02027 | -0.0484 | -84.7015
-18 | -1.6971 | 0.01855 | -0.0454 | -91.4879
-17.5 | -1.6779 | 0.01731 | -0.0416 | -96.9324
-17 | -1.6581 | 0.01628 | -0.0371 | -101.8489
-16.5 | -1.6406 | 0.01547 | -0.0313 | -106.0504
-15.5 | -1.5627 | 0.01397 | -0.0267 | -111.8611
-15 | -1.5192 | 0.01323 | -0.025 | -114.8299
-14.5 | -1.4736 | 0.01252 | -0.0236 | -117.6997
-14 | -1.4265 | 0.01182 | -0.0224 | -120.6853
-13.5 | -1.377 | 0.01124 | -0.0216 | -122.5089
-13 | -1.3257 | 0.01075 | -0.021 | -123.3209
-12.5 | -1.2733 | 0.0103 | -0.0205 | -123.6214
-12 | -1.2201 | 0.00989 | -0.0202 | -123.367
-11.5 | -1.1662 | 0.0095 | -0.02 | -122.7579
-11 | -1.1118 | 0.00913 | -0.0199 | -121.7744
-10.5 | -1.0572 | 0.00873 | -0.0197 | -121.0997
-10 | -1.0023 | 0.00834 | -0.0197 | -120.1799
-9.5 | -0.9468 | 0.00798 | -0.0197 | -118.6466
-9 | -0.8906 | 0.00767 | -0.0199 | -116.1147
-8.5 | -0.8338 | 0.00742 | -0.0201 | -112.372
-8 | -0.7768 | 0.00715 | -0.0204 | -108.6434
-7.5 | -0.7197 | 0.00688 | -0.0207 | -104.6076
-7 | -0.6622 | 0.00664 | -0.021 | -99.7289
-6.5 | -0.6043 | 0.00645 | -0.0215 | -93.6899
-6 | -0.5464 | 0.00623 | -0.0219 | -87.7047
-5.5 | -0.4882 | 0.00604 | -0.0224 | -80.8278
-5 | -0.4297 | 0.00588 | -0.0229 | -73.0782
-4.5 | -0.3712 | 0.00571 | -0.0235 | -65.0088
-4 | -0.3125 | 0.00557 | -0.0241 | -56.1041
-3.5 | -0.2537 | 0.00542 | -0.0247 | -46.8081
-3 | -0.1948 | 0.00527 | -0.0253 | -36.9639
-2.5 | -0.136 | 0.00511 | -0.0259 | -26.6145
-2 | -0.0773 | 0.00492 | -0.0266 | -15.7114
-1.5 | -0.0186 | 0.00474 | -0.0272 | -3.9241
-1 | 0.04 | 0.00456 | -0.0279 | 8.7719
-0.5 | 0.0986 | 0.00435 | -0.0286 | 22.6667
0 | 0.1562 | 0.00389 | -0.0293 | 40.1542
0.5 | 0.2151 | 0.0038 | -0.0301 | 56.6053
1.5 | 0.3322 | 0.00406 | -0.0315 | 81.8227
2 | 0.3879 | 0.0047 | -0.0319 | 82.5319
2.5 | 0.4445 | 0.00513 | -0.0323 | 86.6472
3 | 0.5018 | 0.00542 | -0.0328 | 92.583
3.5 | 0.5589 | 0.0057 | -0.0333 | 98.0526
4 | 0.6159 | 0.006 | -0.0337 | 102.65
4.5 | 0.6723 | 0.00633 | -0.034 | 106.2085
5 | 0.7292 | 0.00656 | -0.0344 | 111.1585
5.5 | 0.786 | 0.00679 | -0.0348 | 115.7585
6 | 0.8425 | 0.00702 | -0.0351 | 120.0142
6.5 | 0.8986 | 0.00726 | -0.0354 | 123.7741
7 | 0.9545 | 0.0075 | -0.0356 | 127.2667
7.5 | 1.0098 | 0.00779 | -0.0357 | 129.6277
8 | 1.0645 | 0.00808 | -0.0358 | 131.745
8.5 | 1.1188 | 0.00838 | -0.0357 | 133.5084
9 | 1.1718 | 0.00876 | -0.0355 | 133.7671
9.5 | 1.2247 | 0.0091 | -0.0353 | 134.5824
10 | 1.2766 | 0.00947 | -0.0349 | 134.8046
10.5 | 1.3266 | 0.00992 | -0.0342 | 133.7298
11 | 1.3754 | 0.01039 | -0.0333 | 132.3773
11.5 | 1.4235 | 0.01084 | -0.0323 | 131.3192
12 | 1.4696 | 0.01131 | -0.031 | 129.9381
12.5 | 1.5118 | 0.01185 | -0.0291 | 127.5781
13 | 1.5404 | 0.01232 | -0.0245 | 125.0325
14 | 1.5893 | 0.01407 | -0.0155 | 112.9566
14.5 | 1.6167 | 0.01514 | -0.0122 | 106.7834
15 | 1.6439 | 0.01638 | -0.0092 | 100.3602
15.5 | 1.67 | 0.0178 | -0.0065 | 93.8202
16 | 1.6927 | 0.01954 | -0.0037 | 86.6274
16.5 | 1.7114 | 0.02167 | -0.001 | 78.9755
17 | 1.7324 | 0.02381 | 0.0011 | 72.7593
17.5 | 1.7508 | 0.02623 | 0.0031 | 66.748
18 | 1.7691 | 0.02879 | 0.0047 | 61.4484
18.5 | 1.7858 | 0.03164 | 0.0061 | 56.4412
19 | 1.7978 | 0.03507 | 0.0073 | 51.2632
19.5 | 1.8126 | 0.03843 | 0.008 | 47.1663
20 | 1.8218 | 0.04251 | 0.0084 | 42.8558

## 141. Re 18M Mach 0.25 (1)
BIGFOIL.COM POLAR EXPORT
NACA64-214 a=0.5
NACA64-214 a=0.5 |  |  |  | Cl Max: | 1.214 | at alpha= | 11 | deg
JavaFoil+Calcfoil stall+Eppler ext transition |  |  |  | L/D Max: | 116.825 | at alpha= | 7.5 | deg
Re: | 18000000 |  |  | Cd Min: | 0.00491 | at alpha= | 0 | deg
Mach: | 0.25 |  |  | Cl=0 at alpha= | -1.2984 | deg
|  |  |  | @ Cl=0.1, Cd= | 0.00498
|  |  |  | @ Cl=0.4, Cd= | 0.0054674
|  |  |  | @ Cl=0.6, Cd= | 0.0065427
alpha (deg) | Cl | Cd | Cm | Cl/Cd
-16.5 | -0.526 | 0.12135 | -0.004 | -4.334
-16 | -0.58 | 0.11438 | -0.004 | -5.071
-15.5 | -0.621 | 0.1081 | -0.005 | -5.74
-15 | -0.659 | 0.10003 | -0.005 | -6.585
-14.5 | -0.696 | 0.08911 | -0.006 | -7.806
-14 | -0.727 | 0.08058 | -0.007 | -9.028
-13.5 | -0.814 | 0.03794 | -0.009 | -21.44
-13 | -0.871 | 0.02186 | -0.011 | -39.869
-12.5 | -0.898 | 0.01771 | -0.011 | -50.69
-12 | -0.924 | 0.01346 | -0.012 | -68.65
-11.5 | -0.931 | 0.01212 | -0.013 | -76.821
-11 | -0.93 | 0.01114 | -0.014 | -83.481
-10.5 | -0.923 | 0.00998 | -0.014 | -92.514
-10 | -0.905 | 0.00979 | -0.015 | -92.445
-9.5 | -0.879 | 0.00924 | -0.015 | -95.061
-9 | -0.847 | 0.00876 | -0.016 | -96.664
-8.5 | -0.81 | 0.00841 | -0.017 | -96.263
-8 | -0.768 | 0.00806 | -0.017 | -95.343
-7.5 | -0.723 | 0.00779 | -0.018 | -92.759
-7 | -0.674 | 0.00753 | -0.018 | -89.471
-6.5 | -0.622 | 0.00729 | -0.019 | -85.405
-6 | -0.568 | 0.00709 | -0.02 | -80.142
-5.5 | -0.511 | 0.00686 | -0.02 | -74.521
-5 | -0.453 | 0.00669 | -0.021 | -67.687
-4.5 | -0.394 | 0.00652 | -0.022 | -60.37
-4 | -0.333 | 0.00634 | -0.022 | -52.614
-3.5 | -0.273 | 0.00619 | -0.023 | -44.066
-3 | -0.211 | 0.00607 | -0.023 | -34.837
-2.5 | -0.15 | 0.00596 | -0.024 | -25.086
-2 | -0.087 | 0.00561 | -0.025 | -15.595
-1.5 | -0.025 | 0.00536 | -0.025 | -4.695
-1 | 0.037 | 0.00518 | -0.026 | 7.19
-0.5 | 0.1 | 0.00498 | -0.027 | 20.038
0 | 0.162 | 0.00491 | -0.027 | 33.052
0.5 | 0.225 | 0.00515 | -0.028 | 43.661
1 | 0.287 | 0.00511 | -0.029 | 56.204
1.5 | 0.35 | 0.00529 | -0.029 | 66.113
2 | 0.412 | 0.00551 | -0.03 | 74.794
2.5 | 0.474 | 0.00579 | -0.03 | 81.889
3 | 0.535 | 0.0061 | -0.031 | 87.634
3.5 | 0.596 | 0.00652 | -0.032 | 91.376
4 | 0.656 | 0.00686 | -0.032 | 95.682
4.5 | 0.716 | 0.00744 | -0.033 | 96.219
5 | 0.775 | 0.00772 | -0.034 | 100.306
5.5 | 0.832 | 0.00802 | -0.034 | 103.781
6 | 0.888 | 0.00833 | -0.035 | 106.551
6.5 | 0.941 | 0.00873 | -0.036 | 107.802
7 | 0.992 | 0.00912 | -0.036 | 108.763
7.5 | 1.038 | 0.00888 | -0.037 | 116.825
8 | 1.08 | 0.00976 | -0.037 | 110.596
8.5 | 1.118 | 0.01025 | -0.038 | 109.021
9 | 1.151 | 0.0108 | -0.038 | 106.593
9.5 | 1.18 | 0.01136 | -0.039 | 103.947
10 | 1.2 | 0.01198 | -0.039 | 100.155
10.5 | 1.211 | 0.01272 | -0.04 | 95.195
11 | 1.214 | 0.01347 | -0.04 | 90.149
11.5 | 1.209 | 0.01439 | -0.041 | 84.013
12 | 1.194 | 0.01549 | -0.041 | 77.078
12.5 | 1.17 | 0.01685 | -0.042 | 69.452
13 | 1.135 | 0.01901 | -0.042 | 59.687
13.5 | 1.094 | 0.0206 | -0.042 | 53.128
14 | 1.037 | 0.02507 | -0.042 | 41.365
14.5 | 0.97 | 0.03142 | -0.042 | 30.878
15 | 0.898 | 0.03922 | -0.041 | 22.897
15.5 | 0.756 | 0.09566 | -0.031 | 7.902
16 | 0.687 | 0.10998 | -0.029 | 6.247

## 142. Re 18M Mach 0.25 (2)
BIGFOIL.COM POLAR EXPORT
NACA64-214 a=0.5
NACA64-214 a=0.5 |  |  |  | Cl Max: | 1.7611 | at alpha= | 19.5 | deg
XFOIL ncrit=9 |  |  |  | L/D Max: | 132.533 | at alpha= | 9 | deg
Re: | 18000000 |  |  | Cd Min: | 0.06515 | at alpha= | 20 | deg
Mach: | 0.25 |  |  | Cl=0 at alpha= | -1.3457 | deg
|  |  |  | @ Cl=0.1, Cd= | 0.0043391
|  |  |  | @ Cl=0.4, Cd= | 0.0045769
|  |  |  | @ Cl=0.6, Cd= | 0.0059192
alpha (deg) | Cl | Cd | Cm | Cl/Cd
-20 | -1.6184 | 0.05759 | -0.0641 | -28.1021
-19.5 | -1.6397 | 0.04865 | -0.0682 | -33.704
-19 | -1.6487 | 0.04167 | -0.0703 | -39.5656
-18.5 | -1.6572 | 0.03539 | -0.0712 | -46.8268
-18 | -1.6569 | 0.0304 | -0.0706 | -54.5033
-17.5 | -1.6496 | 0.02638 | -0.0689 | -62.5322
-17 | -1.6345 | 0.02348 | -0.0663 | -69.6124
-16.5 | -1.6156 | 0.02119 | -0.0628 | -76.2435
-16 | -1.5992 | 0.01898 | -0.0584 | -84.2571
-15.5 | -1.5797 | 0.01729 | -0.0532 | -91.365
-15 | -1.5628 | 0.01601 | -0.0465 | -97.614
-14.5 | -1.5344 | 0.01482 | -0.0408 | -103.5358
-14 | -1.491 | 0.01375 | -0.0373 | -108.4364
-13.5 | -1.4419 | 0.01287 | -0.0345 | -112.0357
-13 | -1.3897 | 0.01209 | -0.0323 | -114.9462
-12.5 | -1.3354 | 0.0114 | -0.0304 | -117.1404
-12 | -1.2795 | 0.01078 | -0.0288 | -118.692
-11.5 | -1.2224 | 0.01023 | -0.0275 | -119.4917
-11 | -1.1644 | 0.00975 | -0.0264 | -119.4256
-10.5 | -1.1058 | 0.0093 | -0.0256 | -118.9032
-10 | -1.0468 | 0.00887 | -0.0248 | -118.0158
-9.5 | -0.988 | 0.00844 | -0.0242 | -117.0616
-9 | -0.9289 | 0.00802 | -0.0237 | -115.8229
-8.5 | -0.8691 | 0.00767 | -0.0234 | -113.3116
-8 | -0.8089 | 0.00738 | -0.0233 | -109.607
-7.5 | -0.7484 | 0.0071 | -0.0232 | -105.4085
-7 | -0.6883 | 0.00681 | -0.0232 | -101.072
-6.5 | -0.6276 | 0.00657 | -0.0234 | -95.5251
-6 | -0.5668 | 0.00637 | -0.0236 | -88.9796
-5.5 | -0.5061 | 0.00613 | -0.0239 | -82.5612
-5 | -0.4452 | 0.00596 | -0.0243 | -74.698
-4.5 | -0.3842 | 0.00578 | -0.0247 | -66.4706
-4 | -0.3232 | 0.00562 | -0.0252 | -57.5089
-3.5 | -0.2622 | 0.00547 | -0.0257 | -47.9342
-3 | -0.2011 | 0.00532 | -0.0263 | -37.8008
-2.5 | -0.1402 | 0.00517 | -0.0269 | -27.118
-2 | -0.0794 | 0.00495 | -0.0275 | -16.0404
-1.5 | -0.0187 | 0.00476 | -0.0282 | -3.9286
-1 | 0.0419 | 0.00457 | -0.0288 | 9.1685
-0.5 | 0.1023 | 0.00433 | -0.0296 | 23.6259
0 | 0.1618 | 0.00386 | -0.0303 | 41.9171
0.5 | 0.2227 | 0.00379 | -0.031 | 58.7599
1 | 0.2835 | 0.00385 | -0.0318 | 73.6364
1.5 | 0.344 | 0.00403 | -0.0325 | 85.3598
2.5 | 0.4597 | 0.00516 | -0.0333 | 89.0891
3 | 0.5188 | 0.00547 | -0.0337 | 94.8446
3.5 | 0.5777 | 0.00579 | -0.0341 | 99.7755
4 | 0.6364 | 0.00613 | -0.0343 | 103.8173
4.5 | 0.695 | 0.00645 | -0.0346 | 107.7519
5 | 0.7539 | 0.00672 | -0.0348 | 112.1875
5.5 | 0.8129 | 0.00696 | -0.035 | 116.796
6 | 0.8718 | 0.00719 | -0.0351 | 121.2517
6.5 | 0.93 | 0.00747 | -0.0351 | 124.498
7 | 0.9883 | 0.00773 | -0.035 | 127.8525
7.5 | 1.0455 | 0.00807 | -0.0347 | 129.5539
8 | 1.1027 | 0.00838 | -0.0344 | 131.5871
8.5 | 1.1585 | 0.00878 | -0.0338 | 131.9476
9 | 1.214 | 0.00916 | -0.033 | 132.5328
9.5 | 1.2685 | 0.00958 | -0.0321 | 132.4113
10 | 1.3206 | 0.01009 | -0.0307 | 130.8821
10.5 | 1.3714 | 0.0106 | -0.029 | 129.3774
11 | 1.4206 | 0.01112 | -0.027 | 127.7518
11.5 | 1.466 | 0.01171 | -0.0243 | 125.1921
12 | 1.4931 | 0.01238 | -0.0185 | 120.6058
12.5 | 1.5119 | 0.01325 | -0.0118 | 114.1057
13.5 | 1.574 | 0.0156 | -0.0042 | 100.8974
14 | 1.6025 | 0.01715 | -0.0006 | 93.4402
14.5 | 1.6287 | 0.019 | 0.0028 | 85.7211
15 | 1.6506 | 0.02127 | 0.0062 | 77.6023
15.5 | 1.6742 | 0.0236 | 0.009 | 70.9407
16 | 1.696 | 0.02621 | 0.0117 | 64.7081
16.5 | 1.7148 | 0.0292 | 0.014 | 58.726
17 | 1.7307 | 0.03264 | 0.016 | 53.0239
17.5 | 1.7385 | 0.03696 | 0.0177 | 47.0373
18 | 1.7474 | 0.04153 | 0.0187 | 42.0756
18.5 | 1.7562 | 0.04636 | 0.0193 | 37.8818
19 | 1.7601 | 0.05197 | 0.0193 | 33.8676
19.5 | 1.7611 | 0.05819 | 0.0185 | 30.2647
20 | 1.7586 | 0.06515 | 0.017 | 26.9931

## 143. Re 18M Mach 0.50 (1)
BIGFOIL.COM POLAR EXPORT
NACA64-214 a=0.5
NACA64-214 a=0.5 |  |  |  | Cl Max: | 1.165 | at alpha= | 20 | deg
JavaFoil+Calcfoil stall+Eppler ext transition |  |  |  | L/D Max: | 101.981 | at alpha= | 5 | deg
Re: | 18000000 |  |  | Cd Min: | 0.00495 | at alpha= | 0 | deg
Mach: | 0.5 |  |  | Cl=0 at alpha= | -1.3 | deg
|  |  |  | @ Cl=0.1, Cd= | 0.0051487
|  |  |  | @ Cl=0.4, Cd= | 0.0055399
|  |  |  | @ Cl=0.6, Cd= | 0.0066937
alpha (deg) | Cl | Cd | Cm | Cl/Cd
-20 | -1.034 | 0.17543 | -0.003 | -5.897
-19.5 | -1.006 | 0.17364 | -0.003 | -5.794
-19 | -0.979 | 0.17101 | -0.003 | -5.722
-18.5 | -0.951 | 0.16388 | -0.004 | -5.8
-18 | -0.923 | 0.15792 | -0.004 | -5.843
-17.5 | -0.898 | 0.14461 | -0.004 | -6.208
-17 | -0.87 | 0.13738 | -0.005 | -6.33
-16.5 | -0.841 | 0.13266 | -0.005 | -6.342
-16 | -0.813 | 0.12782 | -0.005 | -6.365
-15.5 | -0.786 | 0.11933 | -0.005 | -6.59
-15 | -0.766 | 0.09905 | -0.006 | -7.731
-14.5 | -0.735 | 0.09762 | -0.006 | -7.533
-14 | -0.711 | 0.08818 | -0.007 | -8.066
-13.5 | -0.697 | 0.07202 | -0.009 | -9.677
-13 | -0.731 | 0.03161 | -0.011 | -23.122
-12.5 | -0.623 | 0.08394 | -0.007 | -7.417
-12 | -0.606 | 0.06778 | -0.009 | -8.939
-11.5 | -0.658 | 0.02072 | -0.014 | -31.754
-11 | -0.64 | 0.01581 | -0.015 | -40.503
-10.5 | -0.615 | 0.01342 | -0.015 | -45.876
-10 | -0.482 | 0.06779 | -0.008 | -7.11
-9.5 | -0.461 | 0.05564 | -0.01 | -8.277
-9 | -0.515 | 0.01265 | -0.017 | -40.719
-8.5 | -0.491 | 0.0107 | -0.018 | -45.875
-8 | -0.373 | 0.05074 | -0.01 | -7.344
-7.5 | -0.68 | 0.00966 | -0.02 | -70.456
-7 | -0.687 | 0.00881 | -0.021 | -77.977
-6.5 | -0.658 | 0.00828 | -0.021 | -79.507
-6 | -0.614 | 0.00788 | -0.022 | -77.963
-5.5 | -0.559 | 0.00756 | -0.023 | -73.944
-5 | -0.499 | 0.00726 | -0.023 | -68.678
-4.5 | -0.436 | 0.00699 | -0.024 | -62.334
-4 | -0.37 | 0.00675 | -0.025 | -54.91
-3.5 | -0.304 | 0.00653 | -0.026 | -46.482
-3 | -0.236 | 0.00635 | -0.026 | -37.086
-2.5 | -0.167 | 0.00621 | -0.027 | -26.888
-2 | -0.098 | 0.00579 | -0.028 | -16.872
-1.5 | -0.028 | 0.00551 | -0.028 | -5.106
-1 | 0.042 | 0.0053 | -0.029 | 7.861
-0.5 | 0.111 | 0.00512 | -0.03 | 21.756
0 | 0.181 | 0.00495 | -0.031 | 36.625
0.5 | 0.251 | 0.00527 | -0.031 | 47.639
1 | 0.321 | 0.00526 | -0.032 | 60.991
1.5 | 0.391 | 0.0055 | -0.033 | 71.037
2 | 0.461 | 0.00581 | -0.033 | 79.31
2.5 | 0.53 | 0.00616 | -0.034 | 86.102
3 | 0.597 | 0.00667 | -0.035 | 89.491
3.5 | 0.664 | 0.0072 | -0.036 | 92.25
4 | 0.731 | 0.00799 | -0.036 | 91.468
4.5 | 0.796 | 0.00847 | -0.037 | 93.985
5 | 0.857 | 0.0084 | -0.038 | 101.981
5.5 | 0.914 | 0.00917 | -0.038 | 99.696
6 | 0.965 | 0.00969 | -0.039 | 99.624
6.5 | 1.009 | 0.01026 | -0.039 | 98.31
7 | 1.042 | 0.01096 | -0.04 | 95.081
7.5 | 1.057 | 0.01188 | -0.04 | 88.923
8 | 1.039 | 0.0129 | -0.041 | 80.551
8.5 | 0.921 | 0.01434 | -0.041 | 64.251
9 | 0.68 | 0.0166 | -0.042 | 40.969
9.5 | 0.715 | 0.016 | -0.043 | 44.702
10 | 0.744 | 0.01748 | -0.043 | 42.589
10.5 | 0.769 | 0.0203 | -0.043 | 37.889
11 | 0.679 | 0.07411 | -0.025 | 9.157
11.5 | 0.835 | 0.02046 | -0.045 | 40.801
12 | 0.86 | 0.02354 | -0.045 | 36.528
12.5 | 0.838 | 0.04452 | -0.041 | 18.811
13 | 0.792 | 0.08831 | -0.029 | 8.97
13.5 | 0.939 | 0.03085 | -0.046 | 30.426
14 | 0.933 | 0.04734 | -0.044 | 19.701
14.5 | 0.957 | 0.05249 | -0.044 | 18.231
15 | 0.895 | 0.11741 | -0.029 | 7.624
15.5 | 0.922 | 0.12472 | -0.03 | 7.392
16 | 0.95 | 0.13131 | -0.031 | 7.236
16.5 | 0.979 | 0.13428 | -0.032 | 7.294
17 | 1.002 | 0.15215 | -0.032 | 6.588
17.5 | 1.03 | 0.15343 | -0.033 | 6.716
18 | 1.059 | 0.15835 | -0.034 | 6.687
18.5 | 1.087 | 0.16414 | -0.035 | 6.625
19 | 1.11 | 0.1833 | -0.034 | 6.055
19.5 | 1.138 | 0.18668 | -0.035 | 6.098
20 | 1.165 | 0.20181 | -0.036 | 5.773

## 144. Re 18M Mach 0.50 (2)
BIGFOIL.COM POLAR EXPORT
NACA64-214 a=0.5
NACA64-214 a=0.5 |  |  |  | Cl Max: | 1.3287 | at alpha= | 9.5 | deg
XFOIL ncrit=9 |  |  |  | L/D Max: | 125.717 | at alpha= | 7 | deg
Re: | 18000000 |  |  | Cd Min: | 0.11258 | at alpha= | -13.5 | deg
Mach: | 0.5 |  |  | Cl=0 at alpha= | -1.3647 | deg
|  |  |  | @ Cl=0.1, Cd= | 0.0044164
|  |  |  | @ Cl=0.4, Cd= | 0.0039504
|  |  |  | @ Cl=0.6, Cd= | 0.0057962
alpha (deg) | Cl | Cd | Cm | Cl/Cd
-13.5 | -0.7008 | 0.11258 | -0.0221 | -6.2249
-13 | -0.7139 | 0.10019 | -0.0308 | -7.1255
-12.5 | -0.7277 | 0.08804 | -0.0392 | -8.2656
-12 | -0.7453 | 0.07486 | -0.0479 | -9.9559
-11.5 | -0.7575 | 0.06245 | -0.0571 | -12.1297
-11 | -0.7842 | 0.0508 | -0.0658 | -15.437
-10.5 | -0.8123 | 0.04114 | -0.0715 | -19.7448
-10 | -0.8459 | 0.03279 | -0.0739 | -25.7975
-9.5 | -0.8788 | 0.02623 | -0.0718 | -33.5036
-9 | -0.9159 | 0.02118 | -0.0638 | -43.2436
-8.5 | -0.9398 | 0.01609 | -0.0536 | -58.4089
-8 | -0.9329 | 0.01091 | -0.0452 | -85.5087
-7.5 | -0.8814 | 0.00868 | -0.0396 | -101.5438
-7 | -0.8105 | 0.00782 | -0.0365 | -103.6445
-6.5 | -0.7364 | 0.00735 | -0.0344 | -100.1905
-6 | -0.6627 | 0.00694 | -0.0329 | -95.4899
-5.5 | -0.5892 | 0.00664 | -0.0318 | -88.7349
-5 | -0.5161 | 0.00636 | -0.0311 | -81.1478
-4.5 | -0.4439 | 0.00612 | -0.0307 | -72.5327
-4 | -0.3719 | 0.00591 | -0.0306 | -62.9272
-3.5 | -0.3005 | 0.00572 | -0.0307 | -52.535
-3 | -0.2294 | 0.00554 | -0.031 | -41.4079
-2.5 | -0.1586 | 0.00537 | -0.0314 | -29.5345
-2 | -0.0885 | 0.00517 | -0.0318 | -17.118
-1.5 | -0.0188 | 0.0049 | -0.0324 | -3.8367
-1 | 0.0507 | 0.00466 | -0.0331 | 10.8798
-0.5 | 0.1195 | 0.00432 | -0.0338 | 27.662
0 | 0.1874 | 0.00379 | -0.0346 | 49.4459
0.5 | 0.2578 | 0.00375 | -0.0355 | 68.7467
1 | 0.3281 | 0.00378 | -0.0363 | 86.7989
1.5 | 0.3981 | 0.00393 | -0.037 | 101.2977
2 | 0.4633 | 0.00463 | -0.0372 | 100.0648
2.5 | 0.5282 | 0.00531 | -0.0372 | 99.4727
3 | 0.595 | 0.00576 | -0.0372 | 103.2986
3.5 | 0.6613 | 0.00624 | -0.037 | 105.9776
4 | 0.7272 | 0.00673 | -0.0364 | 108.0535
4.5 | 0.7948 | 0.00709 | -0.0359 | 112.1016
5 | 0.8628 | 0.00741 | -0.0352 | 116.4372
5.5 | 0.9309 | 0.00774 | -0.0342 | 120.2713
6 | 0.9985 | 0.0081 | -0.0327 | 123.2716
6.5 | 1.0647 | 0.00853 | -0.0308 | 124.8183
7 | 1.1302 | 0.00899 | -0.0283 | 125.7175
7.5 | 1.1926 | 0.00954 | -0.025 | 125.0105
8 | 1.25 | 0.01019 | -0.0205 | 122.6693
8.5 | 1.2829 | 0.01099 | -0.0121 | 116.7334
9 | 1.3122 | 0.0124 | -0.0041 | 105.8226
9.5 | 1.3287 | 0.01485 | 0.004 | 89.4747
10 | 1.3205 | 0.0189 | 0.0125 | 69.8677
10.5 | 1.2981 | 0.02424 | 0.0198 | 53.552
11 | 1.2656 | 0.03088 | 0.0252 | 40.9845
11.5 | 1.2341 | 0.03878 | 0.0271 | 31.8231
12 | 1.2005 | 0.04793 | 0.0269 | 25.0469
12.5 | 1.1652 | 0.0585 | 0.0241 | 19.9179
13 | 1.132 | 0.07029 | 0.0188 | 16.1047
13.5 | 1.1028 | 0.08309 | 0.0115 | 13.2724
14 | 1.0768 | 0.09698 | 0.0025 | 11.1033
14.5 | 1.057 | 0.11112 | -0.0071 | 9.5122

## 145. Re 20M Mach 0.00 (1)
BIGFOIL.COM POLAR EXPORT
NACA64-214 a=0.5
NACA64-214 a=0.5 |  |  |  | Cl Max: | 1.279 | at alpha= | 12.5 | deg
JavaFoil+Calcfoil stall+Eppler ext transition |  |  |  | L/D Max: | 122.798 | at alpha= | 8.5 | deg
Re: | 20000000 |  |  | Cd Min: | 0.00502 | at alpha= | -0.5 | deg
Mach: | 0 |  |  | Cl=0 at alpha= | -1.3 | deg
|  |  |  | @ Cl=0.1, Cd= | 0.005028
|  |  |  | @ Cl=0.4, Cd= | 0.0054943
|  |  |  | @ Cl=0.6, Cd= | 0.0064608
alpha (deg) | Cl | Cd | Cm | Cl/Cd
-18.5 | -0.778 | 0.11755 | -0.004 | -6.621
-18 | -0.806 | 0.10771 | -0.004 | -7.481
-17.5 | -0.84 | 0.091 | -0.005 | -9.232
-17 | -0.88 | 0.07224 | -0.005 | -12.178
-16.5 | -0.917 | 0.05785 | -0.006 | -15.845
-16 | -0.964 | 0.03776 | -0.007 | -25.538
-15.5 | -0.989 | 0.02905 | -0.008 | -34.04
-15 | -1.007 | 0.02353 | -0.008 | -42.808
-14.5 | -1.021 | 0.01941 | -0.009 | -52.596
-14 | -1.033 | 0.01597 | -0.01 | -64.639
-13.5 | -1.037 | 0.01398 | -0.01 | -74.176
-13 | -1.031 | 0.01317 | -0.011 | -78.28
-12.5 | -1.028 | 0.01174 | -0.011 | -87.536
-12 | -1.016 | 0.01105 | -0.012 | -91.886
-11.5 | -1.004 | 0.01038 | -0.013 | -96.78
-11 | -0.98 | 0.00981 | -0.013 | -99.866
-10.5 | -0.951 | 0.00938 | -0.014 | -101.372
-10 | -0.919 | 0.00895 | -0.014 | -102.723
-9.5 | -0.883 | 0.00857 | -0.015 | -103.061
-9 | -0.844 | 0.00821 | -0.016 | -102.838
-8.5 | -0.802 | 0.00792 | -0.016 | -101.209
-8 | -0.757 | 0.00768 | -0.017 | -98.554
-7.5 | -0.709 | 0.00743 | -0.017 | -95.388
-7 | -0.659 | 0.00717 | -0.018 | -91.885
-6.5 | -0.607 | 0.007 | -0.018 | -86.711
-6 | -0.553 | 0.00683 | -0.019 | -80.873
-5.5 | -0.497 | 0.00663 | -0.02 | -74.964
-5 | -0.44 | 0.00647 | -0.02 | -67.921
-4.5 | -0.382 | 0.00633 | -0.021 | -60.308
-4 | -0.323 | 0.0062 | -0.021 | -52.161
-3.5 | -0.264 | 0.00605 | -0.022 | -43.661
-3 | -0.205 | 0.00592 | -0.023 | -34.594
-2.5 | -0.145 | 0.00582 | -0.023 | -24.9
-2 | -0.085 | 0.0055 | -0.024 | -15.396
-1.5 | -0.024 | 0.00531 | -0.025 | -4.593
-1 | 0.036 | 0.00516 | -0.025 | 6.986
-0.5 | 0.097 | 0.00502 | -0.026 | 19.214
0 | 0.157 | 0.00518 | -0.026 | 30.301
0.5 | 0.218 | 0.00525 | -0.027 | 41.429
1 | 0.278 | 0.00528 | -0.028 | 52.607
1.5 | 0.338 | 0.00527 | -0.028 | 64.215
2 | 0.399 | 0.00549 | -0.029 | 72.713
2.5 | 0.459 | 0.00575 | -0.03 | 79.81
3 | 0.518 | 0.00602 | -0.03 | 86.001
3.5 | 0.577 | 0.00634 | -0.031 | 90.959
4 | 0.636 | 0.00665 | -0.031 | 95.662
4.5 | 0.694 | 0.00714 | -0.032 | 97.228
5 | 0.751 | 0.00738 | -0.033 | 101.751
5.5 | 0.808 | 0.00764 | -0.033 | 105.713
6 | 0.862 | 0.00788 | -0.034 | 109.405
6.5 | 0.916 | 0.00825 | -0.034 | 111.008
7 | 0.967 | 0.00856 | -0.035 | 112.958
7.5 | 1.016 | 0.0089 | -0.036 | 114.148
8 | 1.063 | 0.00928 | -0.036 | 114.553
8.5 | 1.105 | 0.009 | -0.037 | 122.798
9 | 1.143 | 0.00991 | -0.037 | 115.372
9.5 | 1.179 | 0.01036 | -0.038 | 113.801
10 | 1.209 | 0.01084 | -0.038 | 111.548
10.5 | 1.233 | 0.01134 | -0.039 | 108.722
11 | 1.252 | 0.01195 | -0.039 | 104.814
11.5 | 1.266 | 0.01262 | -0.04 | 100.34
12 | 1.275 | 0.01335 | -0.04 | 95.505
12.5 | 1.279 | 0.01418 | -0.041 | 90.217
13 | 1.279 | 0.01492 | -0.041 | 85.709
13.5 | 1.272 | 0.01619 | -0.041 | 78.574
14 | 1.261 | 0.01762 | -0.042 | 71.583
14.5 | 1.247 | 0.01892 | -0.042 | 65.912
15 | 1.226 | 0.02113 | -0.042 | 58.014
15.5 | 1.205 | 0.02264 | -0.043 | 53.203
16 | 1.175 | 0.02594 | -0.043 | 45.304
16.5 | 1.145 | 0.02928 | -0.043 | 39.105
17 | 1.112 | 0.03312 | -0.043 | 33.579
17.5 | 1.075 | 0.03793 | -0.043 | 28.358

## 146. Re 20M Mach 0.00 (2)
BIGFOIL.COM POLAR EXPORT
NACA64-214 a=0.5
NACA64-214 a=0.5 |  |  |  | Cl Max: | 1.8401 | at alpha= | 20 | deg
XFOIL ncrit=9 |  |  |  | L/D Max: | 137.638 | at alpha= | 10 | deg
Re: | 20000000 |  |  | Cd Min: | 0.03814 | at alpha= | 20 | deg
Mach: | 0 |  |  | Cl=0 at alpha= | -1.3384 | deg
|  |  |  | @ Cl=0.1, Cd= | 0.0042266
|  |  |  | @ Cl=0.4, Cd= | 0.0048494
|  |  |  | @ Cl=0.6, Cd= | 0.0058759
alpha (deg) | Cl | Cd | Cm | Cl/Cd
-20 | -1.784 | 0.02392 | -0.049 | -74.5819
-19.5 | -1.7676 | 0.0217 | -0.0471 | -81.4562
-19 | -1.749 | 0.01983 | -0.0448 | -88.1997
-18.5 | -1.7295 | 0.01822 | -0.042 | -94.9232
-18 | -1.7096 | 0.01699 | -0.0385 | -100.6239
-17.5 | -1.692 | 0.01604 | -0.0339 | -105.4863
-17 | -1.6752 | 0.01528 | -0.0283 | -109.6335
-16.5 | -1.6388 | 0.01458 | -0.0259 | -112.4005
-16 | -1.5984 | 0.0139 | -0.0242 | -114.9928
-15.5 | -1.555 | 0.01327 | -0.0228 | -117.1816
-15 | -1.5104 | 0.01261 | -0.0217 | -119.778
-14.5 | -1.4642 | 0.01197 | -0.0207 | -122.3225
-14 | -1.4169 | 0.01133 | -0.0198 | -125.0574
-13.5 | -1.3675 | 0.0108 | -0.0193 | -126.6204
-13 | -1.3164 | 0.01036 | -0.0189 | -127.0656
-12.5 | -1.2644 | 0.00995 | -0.0187 | -127.0754
-12 | -1.2115 | 0.00957 | -0.0186 | -126.5935
-11.5 | -1.1582 | 0.0092 | -0.0186 | -125.8913
-10.5 | -1.05 | 0.0085 | -0.0186 | -123.5294
-10 | -0.9955 | 0.00812 | -0.0187 | -122.5985
-9.5 | -0.9405 | 0.00778 | -0.0189 | -120.8869
-9 | -0.8848 | 0.0075 | -0.0191 | -117.9733
-8.5 | -0.8285 | 0.00724 | -0.0194 | -114.4337
-8 | -0.7719 | 0.00701 | -0.0198 | -110.1141
-7.5 | -0.7153 | 0.00673 | -0.0202 | -106.2853
-7 | -0.6583 | 0.00651 | -0.0206 | -101.1214
-6.5 | -0.6008 | 0.00632 | -0.0211 | -95.0633
-6 | -0.5432 | 0.00613 | -0.0216 | -88.6134
-5.5 | -0.4855 | 0.00593 | -0.0221 | -81.8718
-5 | -0.4274 | 0.00579 | -0.0227 | -73.8169
-4.5 | -0.3693 | 0.00561 | -0.0232 | -65.8289
-4 | -0.3109 | 0.00548 | -0.0239 | -56.7336
-3.5 | -0.2525 | 0.00533 | -0.0245 | -47.3734
-3 | -0.1939 | 0.00519 | -0.0251 | -37.3603
-2.5 | -0.1355 | 0.00505 | -0.0258 | -26.8317
-2 | -0.0771 | 0.00489 | -0.0264 | -15.7669
-1.5 | -0.0188 | 0.00471 | -0.0271 | -3.9915
0 | 0.1557 | 0.004 | -0.0292 | 38.925
0.5 | 0.2136 | 0.00383 | -0.0299 | 55.7702
1 | 0.2717 | 0.00394 | -0.0306 | 68.9594
1.5 | 0.3294 | 0.00419 | -0.0312 | 78.6158
2 | 0.3852 | 0.00475 | -0.0317 | 81.0947
2.5 | 0.4418 | 0.00513 | -0.0322 | 86.1209
3 | 0.4988 | 0.00542 | -0.0327 | 92.0295
3.5 | 0.5559 | 0.00565 | -0.0332 | 98.3894
4 | 0.6125 | 0.00594 | -0.0336 | 103.1145
4.5 | 0.6688 | 0.00624 | -0.034 | 107.1795
5 | 0.7254 | 0.00646 | -0.0344 | 112.291
5.5 | 0.7819 | 0.00667 | -0.0348 | 117.2264
6 | 0.8382 | 0.0069 | -0.0352 | 121.4783
6.5 | 0.894 | 0.00713 | -0.0355 | 125.3857
7 | 0.9496 | 0.00736 | -0.0358 | 129.0217
7.5 | 1.0045 | 0.00764 | -0.036 | 131.4791
8 | 1.059 | 0.00791 | -0.0362 | 133.8812
8.5 | 1.1131 | 0.0082 | -0.0363 | 135.7439
9 | 1.1659 | 0.00855 | -0.0362 | 136.3626
9.5 | 1.2187 | 0.00887 | -0.0361 | 137.3957
10 | 1.2704 | 0.00923 | -0.0358 | 137.6381
10.5 | 1.3206 | 0.00966 | -0.0353 | 136.7081
11 | 1.3697 | 0.0101 | -0.0347 | 135.6139
11.5 | 1.4182 | 0.01051 | -0.034 | 134.9382
12 | 1.465 | 0.01095 | -0.033 | 133.79
12.5 | 1.5089 | 0.01147 | -0.0316 | 131.5519
13 | 1.549 | 0.01203 | -0.0296 | 128.7614
13.5 | 1.5748 | 0.01253 | -0.0248 | 125.6824
14 | 1.5969 | 0.0133 | -0.0198 | 120.0677
14.5 | 1.6232 | 0.01422 | -0.0162 | 114.1491
15 | 1.6499 | 0.0153 | -0.0131 | 107.8366
15.5 | 1.6763 | 0.01653 | -0.0103 | 101.4096
16 | 1.7006 | 0.01801 | -0.0076 | 94.4253
16.5 | 1.7196 | 0.01991 | -0.0048 | 86.3687
17 | 1.7415 | 0.02178 | -0.0025 | 79.9587
17.5 | 1.7604 | 0.02398 | -0.0004 | 73.4112
18 | 1.7798 | 0.02624 | 0.0013 | 67.8277
18.5 | 1.7969 | 0.0288 | 0.0029 | 62.3924
19 | 1.813 | 0.0316 | 0.0041 | 57.3734
19.5 | 1.8271 | 0.03474 | 0.0051 | 52.5936
20 | 1.8401 | 0.03814 | 0.0058 | 48.2459

## 147. Re 20M Mach 0.10 (1)
BIGFOIL.COM POLAR EXPORT
NACA64-214 a=0.5
NACA64-214 a=0.5 |  |  |  | Cl Max: | 1.268 | at alpha= | 12.5 | deg
JavaFoil+Calcfoil stall+Eppler ext transition |  |  |  | L/D Max: | 128.412 | at alpha= | 8.5 | deg
Re: | 20000000 |  |  | Cd Min: | 0.00505 | at alpha= | -0.5 | deg
Mach: | 0.1 |  |  | Cl=0 at alpha= | -1.2951 | deg
|  |  |  | @ Cl=0.1, Cd= | 0.0050574
|  |  |  | @ Cl=0.4, Cd= | 0.0055162
|  |  |  | @ Cl=0.6, Cd= | 0.0064683
alpha (deg) | Cl | Cd | Cm | Cl/Cd
-18.5 | -0.724 | 0.12668 | -0.003 | -5.719
-18 | -0.755 | 0.11621 | -0.004 | -6.496
-17.5 | -0.787 | 0.10398 | -0.004 | -7.565
-17 | -0.819 | 0.09223 | -0.005 | -8.877
-16.5 | -0.87 | 0.06612 | -0.006 | -13.159
-16 | -0.914 | 0.04796 | -0.007 | -19.053
-15.5 | -0.945 | 0.03577 | -0.007 | -26.412
-15 | -0.97 | 0.02761 | -0.008 | -35.13
-14.5 | -0.996 | 0.02046 | -0.009 | -48.67
-14 | -1.009 | 0.01708 | -0.01 | -59.063
-13.5 | -1.018 | 0.01465 | -0.01 | -69.473
-13 | -1.015 | 0.01376 | -0.011 | -73.773
-12.5 | -1.016 | 0.01195 | -0.011 | -85.078
-12 | -1.006 | 0.01136 | -0.012 | -88.567
-11.5 | -0.994 | 0.00961 | -0.013 | -103.426
-11 | -0.976 | 0.00995 | -0.013 | -98.124
-10.5 | -0.949 | 0.00949 | -0.014 | -100.025
-10 | -0.918 | 0.00898 | -0.014 | -102.246
-9.5 | -0.883 | 0.00866 | -0.015 | -101.957
-9 | -0.845 | 0.00828 | -0.016 | -102.05
-8.5 | -0.803 | 0.00794 | -0.016 | -101.188
-8 | -0.759 | 0.00768 | -0.017 | -98.845
-7.5 | -0.711 | 0.00749 | -0.017 | -94.957
-7 | -0.661 | 0.00723 | -0.018 | -91.395
-6.5 | -0.609 | 0.00702 | -0.019 | -86.741
-6 | -0.555 | 0.00685 | -0.019 | -81.076
-5.5 | -0.499 | 0.00669 | -0.02 | -74.618
-5 | -0.442 | 0.00647 | -0.02 | -68.246
-4.5 | -0.384 | 0.00633 | -0.021 | -60.613
-4 | -0.325 | 0.00619 | -0.022 | -52.459
-3.5 | -0.266 | 0.00605 | -0.022 | -43.928
-3 | -0.206 | 0.00597 | -0.023 | -34.461
-2.5 | -0.146 | 0.00585 | -0.023 | -24.902
-2 | -0.085 | 0.00556 | -0.024 | -15.298
-1.5 | -0.025 | 0.00535 | -0.025 | -4.585
-1 | 0.036 | 0.00516 | -0.025 | 7.028
-0.5 | 0.097 | 0.00505 | -0.026 | 19.205
0 | 0.158 | 0.0052 | -0.027 | 30.379
0.5 | 0.219 | 0.00525 | -0.027 | 41.685
1 | 0.279 | 0.00528 | -0.028 | 52.907
1.5 | 0.34 | 0.00529 | -0.028 | 64.294
2 | 0.401 | 0.00552 | -0.029 | 72.571
2.5 | 0.462 | 0.00575 | -0.03 | 80.337
3 | 0.52 | 0.00605 | -0.03 | 85.984
3.5 | 0.58 | 0.00637 | -0.031 | 91.027
4 | 0.639 | 0.00666 | -0.032 | 95.959
4.5 | 0.697 | 0.0072 | -0.032 | 96.825
5 | 0.755 | 0.00744 | -0.033 | 101.452
5.5 | 0.812 | 0.00771 | -0.033 | 105.306
6 | 0.866 | 0.00797 | -0.034 | 108.772
6.5 | 0.92 | 0.00826 | -0.035 | 111.354
7 | 0.971 | 0.0086 | -0.035 | 112.974
7.5 | 1.02 | 0.00892 | -0.036 | 114.343
8 | 1.066 | 0.00905 | -0.036 | 117.745
8.5 | 1.107 | 0.00862 | -0.037 | 128.412
9 | 1.145 | 0.01001 | -0.037 | 114.478
9.5 | 1.18 | 0.01047 | -0.038 | 112.665
10 | 1.209 | 0.01097 | -0.038 | 110.145
10.5 | 1.232 | 0.01148 | -0.039 | 107.284
11 | 1.249 | 0.01212 | -0.039 | 103.051
11.5 | 1.261 | 0.01282 | -0.04 | 98.337
12 | 1.267 | 0.01359 | -0.04 | 93.267
12.5 | 1.268 | 0.01446 | -0.041 | 87.67
13 | 1.264 | 0.0154 | -0.041 | 82.087
13.5 | 1.254 | 0.01661 | -0.042 | 75.486
14 | 1.239 | 0.01815 | -0.042 | 68.243
14.5 | 1.22 | 0.01955 | -0.042 | 62.404
15 | 1.196 | 0.0215 | -0.043 | 55.635
15.5 | 1.165 | 0.02471 | -0.043 | 47.133
16 | 1.133 | 0.02776 | -0.043 | 40.802
16.5 | 1.098 | 0.03127 | -0.043 | 35.106
17 | 1.055 | 0.03784 | -0.043 | 27.886
17.5 | 1.003 | 0.04941 | -0.042 | 20.292

## 148. Re 20M Mach 0.10 (2)
BIGFOIL.COM POLAR EXPORT
NACA64-214 a=0.5
NACA64-214 a=0.5 |  |  |  | Cl Max: | 1.8319 | at alpha= | 20 | deg
XFOIL ncrit=9 |  |  |  | L/D Max: | 137.084 | at alpha= | 9.5 | deg
Re: | 20000000 |  |  | Cd Min: | 0.04146 | at alpha= | 20 | deg
Mach: | 0.1 |  |  | Cl=0 at alpha= | -1.34 | deg
|  |  |  | @ Cl=0.1, Cd= | 0.0043517
|  |  |  | @ Cl=0.4, Cd= | 0.0048348
|  |  |  | @ Cl=0.6, Cd= | 0.0058817
alpha (deg) | Cl | Cd | Cm | Cl/Cd
-20 | -1.7799 | 0.02636 | -0.0539 | -67.5228
-19.5 | -1.7655 | 0.02369 | -0.0522 | -74.5251
-19 | -1.7483 | 0.02145 | -0.0501 | -81.5058
-18.5 | -1.7299 | 0.01951 | -0.0475 | -88.6674
-17.5 | -1.6914 | 0.01682 | -0.0401 | -100.5589
-17 | -1.6723 | 0.01584 | -0.0352 | -105.5745
-15 | -1.5227 | 0.01301 | -0.0245 | -117.0407
-14.5 | -1.4766 | 0.01232 | -0.0232 | -119.8539
-14 | -1.429 | 0.01165 | -0.0221 | -122.6609
-13.5 | -1.3798 | 0.01103 | -0.0212 | -125.0952
-13 | -1.3283 | 0.01054 | -0.0206 | -126.0247
-12.5 | -1.2757 | 0.0101 | -0.0202 | -126.3069
-12 | -1.2223 | 0.0097 | -0.0199 | -126.0103
-11.5 | -1.1682 | 0.00931 | -0.0197 | -125.478
-10.5 | -1.0585 | 0.0086 | -0.0196 | -123.0814
-10 | -1.0034 | 0.00821 | -0.0195 | -122.2168
-9.5 | -0.9478 | 0.00786 | -0.0196 | -120.5852
-9 | -0.8917 | 0.00755 | -0.0197 | -118.106
-8.5 | -0.8348 | 0.00728 | -0.02 | -114.6703
-8 | -0.7776 | 0.00705 | -0.0203 | -110.2979
-7.5 | -0.7204 | 0.00678 | -0.0206 | -106.2537
-7 | -0.663 | 0.00654 | -0.021 | -101.3761
-6.5 | -0.605 | 0.00634 | -0.0214 | -95.4259
-6 | -0.5469 | 0.00615 | -0.0219 | -88.9268
-5.5 | -0.4887 | 0.00594 | -0.0223 | -82.2727
-5 | -0.4302 | 0.0058 | -0.0229 | -74.1724
-4.5 | -0.3716 | 0.00562 | -0.0234 | -66.121
-4 | -0.3128 | 0.00549 | -0.024 | -56.9763
-3.5 | -0.254 | 0.00534 | -0.0247 | -47.5655
-3 | -0.1951 | 0.0052 | -0.0253 | -37.5192
-2.5 | -0.1362 | 0.00506 | -0.0259 | -26.917
-2 | -0.0775 | 0.00489 | -0.0266 | -15.8487
-1.5 | -0.0188 | 0.00472 | -0.0272 | -3.9831
-0.5 | 0.0987 | 0.00436 | -0.0286 | 22.6376
0 | 0.1567 | 0.00399 | -0.0293 | 39.2732
0.5 | 0.215 | 0.00383 | -0.0301 | 56.1358
1 | 0.2735 | 0.00393 | -0.0308 | 69.5929
1.5 | 0.3315 | 0.00417 | -0.0314 | 79.4964
2 | 0.3876 | 0.00475 | -0.0319 | 81.6
2.5 | 0.4446 | 0.00514 | -0.0323 | 86.4981
3.5 | 0.5593 | 0.00566 | -0.0333 | 98.8163
4 | 0.6162 | 0.00597 | -0.0337 | 103.2161
4.5 | 0.6729 | 0.00626 | -0.0341 | 107.492
5 | 0.7299 | 0.00649 | -0.0345 | 112.4653
5.5 | 0.7868 | 0.0067 | -0.0349 | 117.4328
6 | 0.8435 | 0.00692 | -0.0352 | 121.8931
6.5 | 0.8997 | 0.00717 | -0.0355 | 125.4812
7 | 0.9558 | 0.0074 | -0.0358 | 129.1622
7.5 | 1.011 | 0.00769 | -0.0359 | 131.4694
8 | 1.0661 | 0.00796 | -0.036 | 133.9322
8.5 | 1.1204 | 0.00826 | -0.036 | 135.6416
9 | 1.1736 | 0.00862 | -0.0358 | 136.1485
9.5 | 1.2269 | 0.00895 | -0.0356 | 137.0838
10 | 1.2788 | 0.00933 | -0.0352 | 137.0632
10.5 | 1.3291 | 0.00978 | -0.0346 | 135.8998
11 | 1.3787 | 0.01021 | -0.0338 | 135.0343
11.5 | 1.4273 | 0.01064 | -0.0329 | 134.1447
12 | 1.4738 | 0.01112 | -0.0316 | 132.536
12.5 | 1.5164 | 0.0117 | -0.0298 | 129.6068
13 | 1.5549 | 0.01228 | -0.0272 | 126.6205
13.5 | 1.5725 | 0.01284 | -0.0208 | 122.4688
14 | 1.5983 | 0.0137 | -0.0166 | 116.6642
14.5 | 1.6256 | 0.01472 | -0.0132 | 110.4348
15 | 1.6524 | 0.01593 | -0.0101 | 103.7288
15.5 | 1.6781 | 0.01733 | -0.0072 | 96.8321
16 | 1.7 | 0.01908 | -0.0043 | 89.0985
16.5 | 1.7196 | 0.02111 | -0.0016 | 81.459
17 | 1.7409 | 0.02318 | 0.0007 | 75.1035
17.5 | 1.7615 | 0.02541 | 0.0026 | 69.3231
18 | 1.7794 | 0.02796 | 0.0044 | 63.6409
18.5 | 1.7964 | 0.03072 | 0.0058 | 58.4766
19 | 1.8065 | 0.03426 | 0.0072 | 52.7291
19.5 | 1.8215 | 0.03756 | 0.0079 | 48.4957
20 | 1.8319 | 0.04146 | 0.0085 | 44.1848

## 149. Re 20M Mach 0.25 (1)
BIGFOIL.COM POLAR EXPORT
NACA64-214 a=0.5
NACA64-214 a=0.5 |  |  |  | Cl Max: | 1.216 | at alpha= | 11 | deg
JavaFoil+Calcfoil stall+Eppler ext transition |  |  |  | L/D Max: | 119.105 | at alpha= | 7.5 | deg
Re: | 20000000 |  |  | Cd Min: | 0.00504 | at alpha= | -0.5 | deg
Mach: | 0.25 |  |  | Cl=0 at alpha= | -1.2984 | deg
|  |  |  | @ Cl=0.1, Cd= | 0.00504
|  |  |  | @ Cl=0.4, Cd= | 0.0055174
|  |  |  | @ Cl=0.6, Cd= | 0.0065013
alpha (deg) | Cl | Cd | Cm | Cl/Cd
-16.5 | -0.526 | 0.12019 | -0.004 | -4.378
-16 | -0.58 | 0.11331 | -0.004 | -5.122
-15.5 | -0.621 | 0.10803 | -0.005 | -5.746
-15 | -0.659 | 0.09907 | -0.005 | -6.655
-14.5 | -0.697 | 0.08752 | -0.006 | -7.964
-14 | -0.727 | 0.08059 | -0.007 | -9.023
-13.5 | -0.823 | 0.03347 | -0.009 | -24.59
-13 | -0.876 | 0.02035 | -0.011 | -43.063
-12.5 | -0.901 | 0.0168 | -0.011 | -53.662
-12 | -0.925 | 0.01325 | -0.012 | -69.784
-11.5 | -0.933 | 0.01184 | -0.013 | -78.812
-11 | -0.932 | 0.01092 | -0.014 | -85.292
-10.5 | -0.926 | 0.01025 | -0.014 | -90.319
-10 | -0.905 | 0.00963 | -0.015 | -93.953
-9.5 | -0.879 | 0.00912 | -0.015 | -96.311
-9 | -0.847 | 0.00871 | -0.016 | -97.228
-8.5 | -0.81 | 0.00823 | -0.017 | -98.364
-8 | -0.768 | 0.00795 | -0.017 | -96.581
-7.5 | -0.723 | 0.00767 | -0.018 | -94.169
-7 | -0.674 | 0.00744 | -0.018 | -90.633
-6.5 | -0.622 | 0.00722 | -0.019 | -86.163
-6 | -0.568 | 0.00698 | -0.02 | -81.368
-5.5 | -0.511 | 0.00676 | -0.02 | -75.59
-5 | -0.453 | 0.00661 | -0.021 | -68.554
-4.5 | -0.394 | 0.00645 | -0.022 | -60.995
-4 | -0.333 | 0.00629 | -0.022 | -53.04
-3.5 | -0.273 | 0.00616 | -0.023 | -44.281
-3 | -0.211 | 0.00601 | -0.023 | -35.14
-2.5 | -0.15 | 0.0059 | -0.024 | -25.334
-2 | -0.087 | 0.00556 | -0.025 | -15.741
-1.5 | -0.025 | 0.00538 | -0.025 | -4.684
-1 | 0.037 | 0.00517 | -0.026 | 7.21
-0.5 | 0.1 | 0.00504 | -0.027 | 19.764
0 | 0.162 | 0.00523 | -0.027 | 31.004
0.5 | 0.225 | 0.00528 | -0.028 | 42.557
1 | 0.287 | 0.00519 | -0.029 | 55.374
1.5 | 0.35 | 0.00534 | -0.029 | 65.473
2 | 0.412 | 0.00556 | -0.03 | 74.049
2.5 | 0.474 | 0.00585 | -0.03 | 81.125
3 | 0.535 | 0.00617 | -0.031 | 86.645
3.5 | 0.596 | 0.00648 | -0.032 | 91.989
4 | 0.656 | 0.0068 | -0.032 | 96.493
4.5 | 0.716 | 0.00732 | -0.033 | 97.764
5 | 0.775 | 0.00766 | -0.034 | 101.211
5.5 | 0.832 | 0.00794 | -0.034 | 104.803
6 | 0.888 | 0.00827 | -0.035 | 107.383
6.5 | 0.941 | 0.00856 | -0.036 | 109.986
7 | 0.992 | 0.00902 | -0.036 | 110.068
7.5 | 1.039 | 0.00872 | -0.037 | 119.105
8 | 1.081 | 0.00959 | -0.037 | 112.738
8.5 | 1.119 | 0.01007 | -0.038 | 111.111
9 | 1.153 | 0.0106 | -0.038 | 108.733
9.5 | 1.182 | 0.01114 | -0.039 | 106.068
10 | 1.202 | 0.01175 | -0.039 | 102.27
10.5 | 1.212 | 0.0125 | -0.04 | 96.997
11 | 1.216 | 0.01321 | -0.04 | 92.017
11.5 | 1.21 | 0.01409 | -0.041 | 85.891
12 | 1.195 | 0.01514 | -0.041 | 78.926
12.5 | 1.171 | 0.01657 | -0.042 | 70.661
13 | 1.137 | 0.01851 | -0.042 | 61.396
13.5 | 1.094 | 0.02055 | -0.042 | 53.237
14 | 1.039 | 0.0243 | -0.042 | 42.755
14.5 | 0.973 | 0.03005 | -0.042 | 32.386
15 | 0.897 | 0.03933 | -0.041 | 22.816
15.5 | 0.761 | 0.09121 | -0.032 | 8.339
16 | 0.689 | 0.10786 | -0.029 | 6.384

## 150. Re 20M Mach 0.25 (2)
BIGFOIL.COM POLAR EXPORT
NACA64-214 a=0.5
NACA64-214 a=0.5 |  |  |  | Cl Max: | 1.7789 | at alpha= | 19.5 | deg
XFOIL ncrit=9 |  |  |  | L/D Max: | 135.017 | at alpha= | 9 | deg
Re: | 20000000 |  |  | Cd Min: | 0.06323 | at alpha= | 20 | deg
Mach: | 0.25 |  |  | Cl=0 at alpha= | -1.3446 | deg
|  |  |  | @ Cl=0.1, Cd= | 0.0043583
|  |  |  | @ Cl=0.4, Cd= | 0.0047394
|  |  |  | @ Cl=0.6, Cd= | 0.0058623
alpha (deg) | Cl | Cd | Cm | Cl/Cd
-20 | -1.656 | 0.0535 | -0.067 | -30.9533
-19.5 | -1.6729 | 0.04539 | -0.0702 | -36.8561
-19 | -1.6785 | 0.03899 | -0.0716 | -43.0495
-17 | -1.6547 | 0.0224 | -0.0655 | -73.8705
-16.5 | -1.6342 | 0.02023 | -0.0618 | -80.781
-16 | -1.617 | 0.01817 | -0.0571 | -88.9928
-15.5 | -1.5967 | 0.01666 | -0.0517 | -95.8403
-15 | -1.5765 | 0.01567 | -0.0447 | -100.6063
-14.5 | -1.54 | 0.01456 | -0.0402 | -105.7692
-14 | -1.4958 | 0.01348 | -0.0368 | -110.9644
-13.5 | -1.4459 | 0.01262 | -0.0341 | -114.5721
-13 | -1.3934 | 0.01184 | -0.0319 | -117.6858
-12.5 | -1.3387 | 0.01116 | -0.03 | -119.9552
-12 | -1.2825 | 0.01055 | -0.0285 | -121.564
-11.5 | -1.2251 | 0.01002 | -0.0272 | -122.2655
-11 | -1.1668 | 0.00954 | -0.0262 | -122.3061
-10.5 | -1.1079 | 0.00911 | -0.0253 | -121.6136
-10 | -1.0486 | 0.00871 | -0.0246 | -120.3904
-9.5 | -0.9893 | 0.0083 | -0.0241 | -119.1928
-9 | -0.9301 | 0.0079 | -0.0236 | -117.7342
-8.5 | -0.8702 | 0.00754 | -0.0233 | -115.4111
-8 | -0.8099 | 0.00725 | -0.0231 | -111.7103
-7.5 | -0.7493 | 0.00699 | -0.0231 | -107.196
-7 | -0.689 | 0.00671 | -0.0231 | -102.6826
-6.5 | -0.6284 | 0.00646 | -0.0233 | -97.2755
-6 | -0.5674 | 0.00627 | -0.0235 | -90.4944
-5.5 | -0.5067 | 0.00604 | -0.0238 | -83.8907
-5 | -0.4457 | 0.00587 | -0.0242 | -75.9284
-4.5 | -0.3846 | 0.0057 | -0.0246 | -67.4737
-4 | -0.3237 | 0.00554 | -0.0251 | -58.4296
-3.5 | -0.2625 | 0.00539 | -0.0257 | -48.7013
-3 | -0.2014 | 0.00525 | -0.0263 | -38.3619
-2.5 | -0.1404 | 0.0051 | -0.0269 | -27.5294
-2 | -0.0796 | 0.00491 | -0.0275 | -16.2118
-1.5 | -0.0189 | 0.00474 | -0.0282 | -3.9873
-1 | 0.0419 | 0.00455 | -0.0288 | 9.2088
-0.5 | 0.1025 | 0.00435 | -0.0296 | 23.5632
0 | 0.1623 | 0.00394 | -0.0303 | 41.1929
0.5 | 0.2228 | 0.00378 | -0.031 | 58.9418
1 | 0.2833 | 0.00388 | -0.0318 | 73.0155
1.5 | 0.3433 | 0.00414 | -0.0324 | 82.9227
2 | 0.401 | 0.00475 | -0.0328 | 84.4211
2.5 | 0.4597 | 0.00517 | -0.0333 | 88.9168
3 | 0.5188 | 0.00548 | -0.0337 | 94.6715
3.5 | 0.5782 | 0.00574 | -0.0341 | 100.7317
4 | 0.637 | 0.00607 | -0.0344 | 104.9423
4.5 | 0.6956 | 0.00638 | -0.0346 | 109.0282
5 | 0.7548 | 0.00662 | -0.0349 | 114.0181
5.5 | 0.8139 | 0.00686 | -0.0351 | 118.6443
6 | 0.8729 | 0.00709 | -0.0353 | 123.1171
6.5 | 0.9314 | 0.00736 | -0.0353 | 126.5489
7 | 0.9896 | 0.00763 | -0.0352 | 129.6986
7.5 | 1.0472 | 0.00794 | -0.035 | 131.8892
8.5 | 1.1605 | 0.00865 | -0.034 | 134.1618
9 | 1.2165 | 0.00901 | -0.0334 | 135.0166
9.5 | 1.271 | 0.00943 | -0.0324 | 134.7826
10 | 1.3236 | 0.00993 | -0.0311 | 133.2931
10.5 | 1.3755 | 0.01041 | -0.0296 | 132.1326
11 | 1.4254 | 0.01093 | -0.0277 | 130.4117
11.5 | 1.4715 | 0.01152 | -0.0251 | 127.7344
12 | 1.5031 | 0.0122 | -0.02 | 123.2049
12.5 | 1.5249 | 0.01304 | -0.0137 | 116.9402
14 | 1.6105 | 0.01671 | -0.0012 | 96.3794
14.5 | 1.6362 | 0.01854 | 0.0023 | 88.2524
15 | 1.6597 | 0.02068 | 0.0057 | 80.2563
15.5 | 1.6849 | 0.02288 | 0.0086 | 73.6407
16 | 1.706 | 0.02549 | 0.0113 | 66.9282
16.5 | 1.726 | 0.02834 | 0.0138 | 60.9033
17 | 1.7401 | 0.03185 | 0.0159 | 54.6342
17.5 | 1.7484 | 0.0361 | 0.0177 | 48.4321
18 | 1.7606 | 0.04031 | 0.0189 | 43.6765
18.5 | 1.7705 | 0.04498 | 0.0196 | 39.3619
19 | 1.7752 | 0.05043 | 0.0197 | 35.2013
19.5 | 1.7789 | 0.05625 | 0.0193 | 31.6249
20 | 1.7755 | 0.06323 | 0.0179 | 28.08

## 151. Re 20M Mach 0.50 (1)
BIGFOIL.COM POLAR EXPORT
NACA64-214 a=0.5
NACA64-214 a=0.5 |  |  |  | Cl Max: | 1.165 | at alpha= | 20 | deg
JavaFoil+Calcfoil stall+Eppler ext transition |  |  |  | L/D Max: | 101.355 | at alpha= | 6 | deg
Re: | 20000000 |  |  | Cd Min: | 0.00513 | at alpha= | -0.5 | deg
Mach: | 0.5 |  |  | Cl=0 at alpha= | -1.3 | deg
|  |  |  | @ Cl=0.1, Cd= | 0.0051651
|  |  |  | @ Cl=0.4, Cd= | 0.0055824
|  |  |  | @ Cl=0.6, Cd= | 0.0067392
alpha (deg) | Cl | Cd | Cm | Cl/Cd
-20 | -1.034 | 0.18392 | -0.003 | -5.622
-19.5 | -1.006 | 0.17425 | -0.003 | -5.773
-19 | -0.978 | 0.1706 | -0.003 | -5.735
-18.5 | -0.951 | 0.16552 | -0.004 | -5.743
-18 | -0.923 | 0.15806 | -0.004 | -5.839
-17.5 | -0.898 | 0.1485 | -0.004 | -6.044
-17 | -0.869 | 0.14416 | -0.005 | -6.027
-16.5 | -0.841 | 0.13745 | -0.005 | -6.121
-16 | -0.813 | 0.13206 | -0.005 | -6.157
-15.5 | -0.787 | 0.12054 | -0.006 | -6.529
-15 | -0.762 | 0.10605 | -0.006 | -7.186
-14.5 | -0.733 | 0.1021 | -0.006 | -7.182
-14 | -0.706 | 0.09572 | -0.007 | -7.375
-13.5 | -0.684 | 0.08421 | -0.008 | -8.119
-13 | -0.664 | 0.07233 | -0.009 | -9.184
-12.5 | -0.624 | 0.08101 | -0.008 | -7.707
-12 | -0.604 | 0.06956 | -0.009 | -8.677
-11.5 | -0.662 | 0.01944 | -0.014 | -34.037
-11 | -0.642 | 0.01523 | -0.015 | -42.146
-10.5 | -0.617 | 0.01304 | -0.016 | -47.298
-10 | -0.482 | 0.06784 | -0.008 | -7.108
-9.5 | -0.462 | 0.05391 | -0.011 | -8.578
-9 | -0.517 | 0.01224 | -0.017 | -42.22
-8.5 | -0.492 | 0.01049 | -0.018 | -46.872
-8 | -0.373 | 0.05068 | -0.01 | -7.354
-7.5 | -0.68 | 0.0095 | -0.02 | -71.624
-7 | -0.687 | 0.0086 | -0.021 | -79.865
-6.5 | -0.658 | 0.00815 | -0.021 | -80.792
-6 | -0.614 | 0.00775 | -0.022 | -79.226
-5.5 | -0.559 | 0.00744 | -0.023 | -75.067
-5 | -0.499 | 0.00717 | -0.023 | -69.591
-4.5 | -0.436 | 0.00689 | -0.024 | -63.197
-4 | -0.37 | 0.00667 | -0.025 | -55.519
-3.5 | -0.304 | 0.00648 | -0.026 | -46.853
-3 | -0.236 | 0.00627 | -0.026 | -37.555
-2.5 | -0.167 | 0.00613 | -0.027 | -27.216
-2 | -0.098 | 0.00581 | -0.028 | -16.827
-1.5 | -0.028 | 0.0056 | -0.028 | -5.021
-1 | 0.042 | 0.00535 | -0.029 | 7.783
-0.5 | 0.111 | 0.00513 | -0.03 | 21.75
0 | 0.181 | 0.00532 | -0.031 | 34.068
0.5 | 0.251 | 0.00537 | -0.031 | 46.779
1 | 0.321 | 0.00532 | -0.032 | 60.303
1.5 | 0.391 | 0.00554 | -0.033 | 70.547
2 | 0.461 | 0.00587 | -0.033 | 78.492
2.5 | 0.53 | 0.00621 | -0.034 | 85.397
3 | 0.597 | 0.00672 | -0.035 | 88.879
3.5 | 0.664 | 0.00715 | -0.036 | 92.956
4 | 0.731 | 0.00789 | -0.036 | 92.673
4.5 | 0.796 | 0.00829 | -0.037 | 96.066
5 | 0.859 | 0.00885 | -0.038 | 97.063
5.5 | 0.915 | 0.00904 | -0.038 | 101.138
6 | 0.966 | 0.00953 | -0.039 | 101.355
6.5 | 1.01 | 0.01009 | -0.039 | 100.141
7 | 1.043 | 0.01076 | -0.04 | 96.96
7.5 | 1.058 | 0.01169 | -0.04 | 90.465
8 | 1.04 | 0.01263 | -0.041 | 82.353
8.5 | 0.922 | 0.01414 | -0.042 | 65.215
9 | 0.681 | 0.01631 | -0.042 | 41.741
9.5 | 0.716 | 0.01565 | -0.043 | 45.764
10 | 0.745 | 0.0171 | -0.043 | 43.588
10.5 | 0.77 | 0.0198 | -0.043 | 38.921
11 | 0.679 | 0.07294 | -0.025 | 9.312
11.5 | 0.836 | 0.01999 | -0.045 | 41.815
12 | 0.862 | 0.02282 | -0.045 | 37.759
12.5 | 0.853 | 0.03773 | -0.043 | 22.618
13 | 0.794 | 0.08701 | -0.03 | 9.121
13.5 | 0.897 | 0.0481 | -0.042 | 18.64
14 | 0.849 | 0.09494 | -0.031 | 8.938
14.5 | 0.884 | 0.09408 | -0.034 | 9.401
15 | 0.895 | 0.12304 | -0.029 | 7.271
15.5 | 0.922 | 0.13089 | -0.03 | 7.041
16 | 0.95 | 0.13327 | -0.031 | 7.129
16.5 | 0.979 | 0.13767 | -0.032 | 7.108
17 | 1.003 | 0.15132 | -0.032 | 6.628
17.5 | 1.031 | 0.15416 | -0.033 | 6.686
18 | 1.059 | 0.16158 | -0.034 | 6.555
18.5 | 1.087 | 0.16647 | -0.035 | 6.53
19 | 1.111 | 0.18145 | -0.035 | 6.125
19.5 | 1.138 | 0.18794 | -0.035 | 6.057
20 | 1.165 | 0.20116 | -0.036 | 5.791

## 152. Re 20M Mach 0.50 (2)
BIGFOIL.COM POLAR EXPORT
NACA64-214 a=0.5
NACA64-214 a=0.5 |  |  |  | Cl Max: | 1.3387 | at alpha= | 9.5 | deg
XFOIL ncrit=9 |  |  |  | L/D Max: | 128.269 | at alpha= | 7 | deg
Re: | 20000000 |  |  | Cd Min: | 0.11104 | at alpha= | -13.5 | deg
Mach: | 0.5 |  |  | Cl=0 at alpha= | -1.3639 | deg
|  |  |  | @ Cl=0.1, Cd= | 0.0044232
|  |  |  | @ Cl=0.4, Cd= | 0.0039967
|  |  |  | @ Cl=0.6, Cd= | 0.0057811
alpha (deg) | Cl | Cd | Cm | Cl/Cd
-13.5 | -0.7097 | 0.11104 | -0.0235 | -6.3914
-13 | -0.722 | 0.09887 | -0.0319 | -7.3025
-12.5 | -0.7348 | 0.08691 | -0.0402 | -8.4547
-12 | -0.7507 | 0.07392 | -0.0487 | -10.1556
-11.5 | -0.7634 | 0.0616 | -0.0579 | -12.3929
-11 | -0.7901 | 0.0501 | -0.0665 | -15.7705
-10.5 | -0.8199 | 0.04043 | -0.0721 | -20.2795
-10 | -0.8543 | 0.03215 | -0.0742 | -26.5723
-9.5 | -0.8878 | 0.02569 | -0.0717 | -34.5582
-9 | -0.926 | 0.02084 | -0.063 | -44.4338
-8.5 | -0.9473 | 0.01562 | -0.0531 | -60.6466
-8 | -0.9381 | 0.01057 | -0.0447 | -88.7512
-7.5 | -0.8843 | 0.00845 | -0.0393 | -104.6509
-7 | -0.8125 | 0.00766 | -0.0362 | -106.0705
-6.5 | -0.7379 | 0.0072 | -0.0342 | -102.4861
-6 | -0.6638 | 0.00683 | -0.0327 | -97.1889
-5.5 | -0.5901 | 0.00652 | -0.0317 | -90.5061
-5 | -0.517 | 0.00626 | -0.0311 | -82.5879
-4.5 | -0.4446 | 0.00602 | -0.0307 | -73.8538
-4 | -0.3725 | 0.00582 | -0.0306 | -64.0034
-3.5 | -0.301 | 0.00563 | -0.0306 | -53.4636
-3 | -0.2298 | 0.00545 | -0.0309 | -42.1651
-2.5 | -0.159 | 0.0053 | -0.0313 | -30
-2 | -0.0886 | 0.0051 | -0.0318 | -17.3725
-1.5 | -0.019 | 0.00485 | -0.0324 | -3.9175
-1 | 0.0508 | 0.00463 | -0.0331 | 10.9719
-0.5 | 0.1198 | 0.00434 | -0.0338 | 27.6037
0 | 0.1877 | 0.00384 | -0.0346 | 48.8802
0.5 | 0.2579 | 0.00375 | -0.0355 | 68.7733
1 | 0.3281 | 0.00377 | -0.0363 | 87.0292
1.5 | 0.3978 | 0.00397 | -0.037 | 100.2015
2 | 0.4622 | 0.00475 | -0.0371 | 97.3053
3 | 0.5949 | 0.00575 | -0.0372 | 103.4609
3.5 | 0.6622 | 0.00616 | -0.0371 | 107.5
4 | 0.7282 | 0.00665 | -0.0366 | 109.5038
4.5 | 0.7962 | 0.00698 | -0.0361 | 114.0688
5 | 0.8646 | 0.00729 | -0.0354 | 118.6008
5.5 | 0.9328 | 0.00763 | -0.0344 | 122.2543
6 | 1.001 | 0.00797 | -0.0331 | 125.596
6.5 | 1.0676 | 0.0084 | -0.0311 | 127.0952
7 | 1.1339 | 0.00884 | -0.0288 | 128.2692
7.5 | 1.197 | 0.00938 | -0.0255 | 127.6119
8 | 1.2566 | 0.00998 | -0.0213 | 125.9118
8.5 | 1.2953 | 0.01072 | -0.0135 | 120.8302
9 | 1.3229 | 0.01205 | -0.0051 | 109.7842
9.5 | 1.3387 | 0.01443 | 0.0034 | 92.772
10 | 1.3293 | 0.01848 | 0.0121 | 71.9318
10.5 | 1.304 | 0.02392 | 0.0197 | 54.5151
11 | 1.2719 | 0.03053 | 0.0252 | 41.6607
11.5 | 1.2389 | 0.03825 | 0.028 | 32.3895
12 | 1.2065 | 0.04736 | 0.0273 | 25.4751
12.5 | 1.1712 | 0.05785 | 0.0246 | 20.2455
13 | 1.1378 | 0.06956 | 0.0194 | 16.3571
13.5 | 1.1086 | 0.08227 | 0.0122 | 13.4751
14 | 1.0823 | 0.0961 | 0.0033 | 11.2622
14.5 | 1.0615 | 0.11034 | -0.0064 | 9.6203