## index
index | Re | Mach | Datasource
1 | 50000 | 0 | JavaFoil+Calcfoil stall+Eppler ext transition
2 | 50000 | 0 | XFOIL ncrit=9
3 | 50000 | 0.1 | JavaFoil+Calcfoil stall+Eppler ext transition
4 | 50000 | 0.1 | XFOIL ncrit=9
5 | 50000 | 0.25 | JavaFoil+Calcfoil stall+Eppler ext transition
6 | 50000 | 0.25 | XFOIL ncrit=9
7 | 50000 | 0.5 | JavaFoil+Calcfoil stall+Eppler ext transition
8 | 50000 | 0.5 | XFOIL ncrit=9
9 | 100000 | 0 | JavaFoil+Calcfoil stall+Eppler ext transition
10 | 100000 | 0 | XFOIL ncrit=9
11 | 100000 | 0.1 | JavaFoil+Calcfoil stall+Eppler ext transition
12 | 100000 | 0.1 | XFOIL ncrit=9
13 | 100000 | 0.25 | JavaFoil+Calcfoil stall+Eppler ext transition
14 | 100000 | 0.25 | XFOIL ncrit=9
15 | 100000 | 0.5 | JavaFoil+Calcfoil stall+Eppler ext transition
16 | 100000 | 0.5 | XFOIL ncrit=9
17 | 250000 | 0 | JavaFoil+Calcfoil stall+Eppler ext transition
18 | 250000 | 0 | XFOIL ncrit=9
19 | 250000 | 0.1 | JavaFoil+Calcfoil stall+Eppler ext transition
20 | 250000 | 0.1 | XFOIL ncrit=9
21 | 250000 | 0.25 | JavaFoil+Calcfoil stall+Eppler ext transition
22 | 250000 | 0.25 | XFOIL ncrit=9
23 | 250000 | 0.5 | JavaFoil+Calcfoil stall+Eppler ext transition
24 | 250000 | 0.5 | XFOIL ncrit=9
25 | 500000 | 0 | JavaFoil+Calcfoil stall+Eppler ext transition
26 | 500000 | 0 | XFOIL ncrit=9
27 | 500000 | 0.1 | JavaFoil+Calcfoil stall+Eppler ext transition
28 | 500000 | 0.1 | XFOIL ncrit=9
29 | 500000 | 0.25 | JavaFoil+Calcfoil stall+Eppler ext transition
30 | 500000 | 0.25 | XFOIL ncrit=9
31 | 500000 | 0.5 | JavaFoil+Calcfoil stall+Eppler ext transition
32 | 500000 | 0.5 | XFOIL ncrit=9
33 | 750000 | 0 | JavaFoil+Calcfoil stall+Eppler ext transition
34 | 750000 | 0 | XFOIL ncrit=9
35 | 750000 | 0.1 | JavaFoil+Calcfoil stall+Eppler ext transition
36 | 750000 | 0.1 | XFOIL ncrit=9
37 | 750000 | 0.25 | JavaFoil+Calcfoil stall+Eppler ext transition
38 | 750000 | 0.25 | XFOIL ncrit=9
39 | 750000 | 0.5 | JavaFoil+Calcfoil stall+Eppler ext transition
40 | 750000 | 0.5 | XFOIL ncrit=9
41 | 1000000 | 0 | JavaFoil+Calcfoil stall+Eppler ext transition
42 | 1000000 | 0 | XFOIL ncrit=9
43 | 1000000 | 0.1 | JavaFoil+Calcfoil stall+Eppler ext transition
44 | 1000000 | 0.1 | XFOIL ncrit=9
45 | 1000000 | 0.25 | JavaFoil+Calcfoil stall+Eppler ext transition
46 | 1000000 | 0.25 | XFOIL ncrit=9
47 | 1000000 | 0.5 | JavaFoil+Calcfoil stall+Eppler ext transition
48 | 1000000 | 0.5 | XFOIL ncrit=9
49 | 2000000 | 0 | JavaFoil+Calcfoil stall+Eppler ext transition
50 | 2000000 | 0 | XFOIL ncrit=9
51 | 2000000 | 0.1 | JavaFoil+Calcfoil stall+Eppler ext transition
52 | 2000000 | 0.1 | XFOIL ncrit=9
53 | 2000000 | 0.25 | JavaFoil+Calcfoil stall+Eppler ext transition
54 | 2000000 | 0.25 | XFOIL ncrit=9
55 | 2000000 | 0.5 | JavaFoil+Calcfoil stall+Eppler ext transition
56 | 2000000 | 0.5 | XFOIL ncrit=9
57 | 3000000 | 0 | JavaFoil+Calcfoil stall+Eppler ext transition
58 | 3000000 | 0 | XFOIL ncrit=9
59 | 3000000 | 0.1 | JavaFoil+Calcfoil stall+Eppler ext transition
60 | 3000000 | 0.1 | XFOIL ncrit=9
61 | 3000000 | 0.25 | JavaFoil+Calcfoil stall+Eppler ext transition
62 | 3000000 | 0.25 | XFOIL ncrit=9
63 | 3000000 | 0.5 | JavaFoil+Calcfoil stall+Eppler ext transition
64 | 3000000 | 0.5 | XFOIL ncrit=9
65 | 4000000 | 0 | JavaFoil+Calcfoil stall+Eppler ext transition
66 | 4000000 | 0 | XFOIL ncrit=9
67 | 4000000 | 0.1 | JavaFoil+Calcfoil stall+Eppler ext transition
68 | 4000000 | 0.1 | XFOIL ncrit=9
69 | 4000000 | 0.25 | JavaFoil+Calcfoil stall+Eppler ext transition
70 | 4000000 | 0.25 | XFOIL ncrit=9
71 | 4000000 | 0.5 | JavaFoil+Calcfoil stall+Eppler ext transition
72 | 4000000 | 0.5 | XFOIL ncrit=9
73 | 5000000 | 0 | JavaFoil+Calcfoil stall+Eppler ext transition
74 | 5000000 | 0 | XFOIL ncrit=9
75 | 5000000 | 0.1 | JavaFoil+Calcfoil stall+Eppler ext transition
76 | 5000000 | 0.1 | XFOIL ncrit=9
77 | 5000000 | 0.25 | JavaFoil+Calcfoil stall+Eppler ext transition
78 | 5000000 | 0.25 | XFOIL ncrit=9
79 | 5000000 | 0.5 | JavaFoil+Calcfoil stall+Eppler ext transition
80 | 5000000 | 0.5 | XFOIL ncrit=9
81 | 6000000 | 0 | JavaFoil+Calcfoil stall+Eppler ext transition
82 | 6000000 | 0 | XFOIL ncrit=9
83 | 6000000 | 0.1 | JavaFoil+Calcfoil stall+Eppler ext transition
84 | 6000000 | 0.1 | XFOIL ncrit=9
85 | 6000000 | 0.25 | JavaFoil+Calcfoil stall+Eppler ext transition
86 | 6000000 | 0.25 | XFOIL ncrit=9
87 | 6000000 | 0.5 | JavaFoil+Calcfoil stall+Eppler ext transition
88 | 6000000 | 0.5 | XFOIL ncrit=9
89 | 7000000 | 0 | JavaFoil+Calcfoil stall+Eppler ext transition
90 | 7000000 | 0 | XFOIL ncrit=9
91 | 7000000 | 0.1 | JavaFoil+Calcfoil stall+Eppler ext transition
92 | 7000000 | 0.1 | XFOIL ncrit=9
93 | 7000000 | 0.25 | JavaFoil+Calcfoil stall+Eppler ext transition
94 | 7000000 | 0.25 | XFOIL ncrit=9
95 | 7000000 | 0.5 | JavaFoil+Calcfoil stall+Eppler ext transition
96 | 7000000 | 0.5 | XFOIL ncrit=9
97 | 8000000 | 0 | JavaFoil+Calcfoil stall+Eppler ext transition
98 | 8000000 | 0 | XFOIL ncrit=9
99 | 8000000 | 0.1 | JavaFoil+Calcfoil stall+Eppler ext transition
100 | 8000000 | 0.1 | XFOIL ncrit=9
101 | 8000000 | 0.25 | JavaFoil+Calcfoil stall+Eppler ext transition
102 | 8000000 | 0.25 | XFOIL ncrit=9
103 | 8000000 | 0.5 | JavaFoil+Calcfoil stall+Eppler ext transition
104 | 8000000 | 0.5 | XFOIL ncrit=9
105 | 10000000 | 0 | JavaFoil+Calcfoil stall+Eppler ext transition
106 | 10000000 | 0 | XFOIL ncrit=9
107 | 10000000 | 0.1 | JavaFoil+Calcfoil stall+Eppler ext transition
108 | 10000000 | 0.1 | XFOIL ncrit=9
109 | 10000000 | 0.25 | JavaFoil+Calcfoil stall+Eppler ext transition
110 | 10000000 | 0.25 | XFOIL ncrit=9
111 | 10000000 | 0.5 | JavaFoil+Calcfoil stall+Eppler ext transition
112 | 10000000 | 0.5 | XFOIL ncrit=9
113 | 12000000 | 0 | JavaFoil+Calcfoil stall+Eppler ext transition
114 | 12000000 | 0 | XFOIL ncrit=9
115 | 12000000 | 0.1 | JavaFoil+Calcfoil stall+Eppler ext transition
116 | 12000000 | 0.1 | XFOIL ncrit=9
117 | 12000000 | 0.25 | JavaFoil+Calcfoil stall+Eppler ext transition
118 | 12000000 | 0.25 | XFOIL ncrit=9
119 | 12000000 | 0.5 | JavaFoil+Calcfoil stall+Eppler ext transition
120 | 12000000 | 0.5 | XFOIL ncrit=9
121 | 14000000 | 0 | JavaFoil+Calcfoil stall+Eppler ext transition
122 | 14000000 | 0 | XFOIL ncrit=9
123 | 14000000 | 0.1 | JavaFoil+Calcfoil stall+Eppler ext transition
124 | 14000000 | 0.1 | XFOIL ncrit=9
125 | 14000000 | 0.25 | JavaFoil+Calcfoil stall+Eppler ext transition
126 | 14000000 | 0.25 | XFOIL ncrit=9
127 | 14000000 | 0.5 | JavaFoil+Calcfoil stall+Eppler ext transition
128 | 14000000 | 0.5 | XFOIL ncrit=9
129 | 16000000 | 0 | JavaFoil+Calcfoil stall+Eppler ext transition
130 | 16000000 | 0 | XFOIL ncrit=9
131 | 16000000 | 0.1 | JavaFoil+Calcfoil stall+Eppler ext transition
132 | 16000000 | 0.1 | XFOIL ncrit=9
133 | 16000000 | 0.25 | JavaFoil+Calcfoil stall+Eppler ext transition
134 | 16000000 | 0.25 | XFOIL ncrit=9
135 | 16000000 | 0.5 | JavaFoil+Calcfoil stall+Eppler ext transition
136 | 16000000 | 0.5 | XFOIL ncrit=9
137 | 18000000 | 0 | JavaFoil+Calcfoil stall+Eppler ext transition
138 | 18000000 | 0 | XFOIL ncrit=9
139 | 18000000 | 0.1 | JavaFoil+Calcfoil stall+Eppler ext transition
140 | 18000000 | 0.1 | XFOIL ncrit=9
141 | 18000000 | 0.25 | JavaFoil+Calcfoil stall+Eppler ext transition
142 | 18000000 | 0.25 | XFOIL ncrit=9
143 | 18000000 | 0.5 | JavaFoil+Calcfoil stall+Eppler ext transition
144 | 18000000 | 0.5 | XFOIL ncrit=9
145 | 20000000 | 0 | JavaFoil+Calcfoil stall+Eppler ext transition
146 | 20000000 | 0 | XFOIL ncrit=9
147 | 20000000 | 0.1 | JavaFoil+Calcfoil stall+Eppler ext transition
148 | 20000000 | 0.1 | XFOIL ncrit=9
149 | 20000000 | 0.25 | JavaFoil+Calcfoil stall+Eppler ext transition
150 | 20000000 | 0.25 | XFOIL ncrit=9
151 | 20000000 | 0.5 | JavaFoil+Calcfoil stall+Eppler ext transition
152 | 20000000 | 0.5 | XFOIL ncrit=9

## 1. Re 50k Mach 0.00 (1)
BIGFOIL.COM POLAR EXPORT
NACA64-119 a=0.2
NACA64-119 a=0.2 |  |  |  | Cl Max: | 1.27 | at alpha= | 17 | deg
JavaFoil+Calcfoil stall+Eppler ext transition |  |  |  | L/D Max: | 28.731 | at alpha= | 8.5 | deg
Re: | 50000 |  |  | Cd Min: | 0.02181 | at alpha= | -0.5 | deg
Mach: | 0 |  |  | Cl=0 at alpha= | -0.55085 | deg
|  |  |  | @ Cl=0.1, Cd= | 0.022412
|  |  |  | @ Cl=0.4, Cd= | 0.025063
|  |  |  | @ Cl=0.6, Cd= | 0.028199
alpha (deg) | Cl | Cd | Cm | Cl/Cd
-20 | -1.172 | 0.25314 | 0.008 | -4.63
-19.5 | -1.182 | 0.24035 | 0.008 | -4.918
-19 | -1.19 | 0.23296 | 0.008 | -5.109
-18.5 | -1.196 | 0.22012 | 0.008 | -5.434
-18 | -1.2 | 0.20862 | 0.008 | -5.752
-17.5 | -1.201 | 0.19485 | 0.007 | -6.164
-17 | -1.199 | 0.18615 | 0.007 | -6.441
-16.5 | -1.192 | 0.1752 | 0.007 | -6.806
-16 | -1.183 | 0.16065 | 0.007 | -7.363
-15.5 | -1.171 | 0.15521 | 0.006 | -7.547
-15 | -1.157 | 0.14587 | 0.006 | -7.934
-14.5 | -1.141 | 0.13614 | 0.006 | -8.38
-14 | -1.122 | 0.12727 | 0.006 | -8.813
-13.5 | -1.1 | 0.11946 | 0.005 | -9.208
-13 | -1.076 | 0.11224 | 0.005 | -9.589
-12.5 | -1.05 | 0.1055 | 0.005 | -9.951
-12 | -1.021 | 0.10014 | 0.004 | -10.196
-11.5 | -0.99 | 0.09374 | 0.004 | -10.565
-11 | -0.957 | 0.08678 | 0.004 | -11.033
-10.5 | -0.923 | 0.08208 | 0.004 | -11.239
-10 | -0.886 | 0.07675 | 0.003 | -11.543
-9.5 | -0.847 | 0.07224 | 0.003 | -11.73
-9 | -0.807 | 0.06812 | 0.003 | -11.851
-8.5 | -0.766 | 0.06394 | 0.002 | -11.979
-8 | -0.724 | 0.05966 | 0.002 | -12.133
-7.5 | -0.796 | 0.03008 | 0.003 | -26.45
-7 | -0.745 | 0.02887 | 0.002 | -25.812
-6.5 | -0.692 | 0.02769 | 0.002 | -24.997
-6 | -0.638 | 0.0267 | 0.001 | -23.892
-5.5 | -0.556 | 0.02853 | 0 | -19.482
-5 | -0.503 | 0.02744 | -0.001 | -18.313
-4.5 | -0.449 | 0.02648 | -0.001 | -16.94
-4 | -0.394 | 0.02561 | -0.002 | -15.378
-3.5 | -0.338 | 0.02483 | -0.003 | -13.627
-3 | -0.283 | 0.02411 | -0.003 | -11.723
-2.5 | -0.227 | 0.02351 | -0.004 | -9.633
-2 | -0.169 | 0.02294 | -0.005 | -7.38
-1.5 | -0.111 | 0.02249 | -0.005 | -4.954
-1 | -0.053 | 0.02212 | -0.006 | -2.401
-0.5 | 0.006 | 0.02181 | -0.007 | 0.259
0 | 0.064 | 0.02222 | -0.008 | 2.893
0.5 | 0.122 | 0.02253 | -0.008 | 5.436
1 | 0.18 | 0.02291 | -0.009 | 7.872
1.5 | 0.238 | 0.02333 | -0.01 | 10.191
2 | 0.295 | 0.02387 | -0.01 | 12.35
2.5 | 0.351 | 0.02447 | -0.011 | 14.36
3 | 0.408 | 0.02516 | -0.012 | 16.198
3.5 | 0.462 | 0.02592 | -0.012 | 17.812
4 | 0.517 | 0.02672 | -0.013 | 19.346
4.5 | 0.571 | 0.02763 | -0.014 | 20.688
5 | 0.625 | 0.02869 | -0.015 | 21.783
5.5 | 0.678 | 0.02978 | -0.015 | 22.774
6 | 0.73 | 0.03106 | -0.016 | 23.515
6.5 | 0.782 | 0.03192 | -0.017 | 24.491
7 | 0.832 | 0.03388 | -0.017 | 24.551
7.5 | 0.92 | 0.03218 | -0.019 | 28.597
8 | 0.97 | 0.03376 | -0.02 | 28.725
8.5 | 1.017 | 0.03541 | -0.021 | 28.731
9 | 1.062 | 0.03722 | -0.021 | 28.542
9.5 | 0.959 | 0.06986 | -0.012 | 13.724
10 | 0.996 | 0.07514 | -0.011 | 13.253
10.5 | 1.033 | 0.0797 | -0.012 | 12.958
11 | 1.068 | 0.08551 | -0.012 | 12.49
11.5 | 1.1 | 0.09089 | -0.012 | 12.1
12 | 1.129 | 0.09643 | -0.012 | 11.706
12.5 | 1.156 | 0.10444 | -0.012 | 11.065
13 | 1.18 | 0.11002 | -0.012 | 10.722
13.5 | 1.201 | 0.11681 | -0.013 | 10.28
14 | 1.219 | 0.12403 | -0.013 | 9.832
14.5 | 1.235 | 0.13304 | -0.013 | 9.282
15 | 1.248 | 0.1416 | -0.013 | 8.812
15.5 | 1.258 | 0.15242 | -0.013 | 8.251
16 | 1.265 | 0.15924 | -0.014 | 7.942
16.5 | 1.269 | 0.1708 | -0.014 | 7.429
17 | 1.27 | 0.1826 | -0.014 | 6.957
17.5 | 1.269 | 0.19538 | -0.014 | 6.495
18 | 1.266 | 0.20212 | -0.014 | 6.261
18.5 | 1.259 | 0.2146 | -0.014 | 5.869
19 | 1.251 | 0.22877 | -0.015 | 5.47
19.5 | 1.241 | 0.24072 | -0.015 | 5.156
20 | 1.229 | 0.24893 | -0.015 | 4.936

## 2. Re 50k Mach 0.00 (2)
BIGFOIL.COM POLAR EXPORT
NACA64-119 a=0.2
NACA64-119 a=0.2 |  |  |  | Cl Max: | 1.0129 | at alpha= | 13 | deg
XFOIL ncrit=9 |  |  |  | L/D Max: | 18.7471 | at alpha= | 11.5 | deg
Re: | 50000 |  |  | Cd Min: | 0.20992 | at alpha= | 18 | deg
Mach: | 0 |  |  | Cl=0 at alpha= | 3.8813 | deg
|  |  |  | @ Cl=0.1, Cd= | 0.067407
|  |  |  | @ Cl=0.4, Cd= | 0.085271
|  |  |  | @ Cl=0.6, Cd= | 0.082197
alpha (deg) | Cl | Cd | Cm | Cl/Cd
-16 | -0.5079 | 0.18053 | 0.0096 | -2.8134
-15.5 | -0.5122 | 0.17741 | 0.0058 | -2.8871
-15 | -0.4935 | 0.17089 | 0.0034 | -2.8878
-14.5 | -0.457 | 0.16143 | 0.0016 | -2.8309
-13 | -0.7441 | 0.08386 | -0.0477 | -8.8731
-12.5 | -0.8072 | 0.07145 | -0.0507 | -11.2974
-12 | -0.859 | 0.0628 | -0.0497 | -13.6783
-11.5 | -0.8919 | 0.05658 | -0.0456 | -15.7635
-11 | -0.9058 | 0.05153 | -0.0407 | -17.5781
-10.5 | -0.8781 | 0.04709 | -0.0387 | -18.6473
-10 | -0.8938 | 0.04494 | -0.03 | -19.8887
-9.5 | -0.8633 | 0.0421 | -0.0268 | -20.5059
-9 | -0.7844 | 0.03881 | -0.0289 | -20.2113
-8.5 | -0.7972 | 0.03717 | -0.0201 | -21.4474
-8 | -0.8346 | 0.03526 | -0.0084 | -23.6699
-7.5 | -0.8586 | 0.03635 | 0.0059 | -23.6204
-7 | -0.6353 | 0.06118 | 0.0115 | -10.3841
-6.5 | -0.4563 | 0.06874 | 0.0046 | -6.6381
-6 | -0.1709 | 0.07109 | -0.0157 | -2.404
-5.5 | -0.0678 | 0.06575 | -0.0309 | -1.0312
-5 | 0.0363 | 0.06094 | -0.0473 | 0.59567
-4.5 | 0.1544 | 0.05495 | -0.0674 | 2.8098
-4 | 0.2081 | 0.05316 | -0.074 | 3.9146
-3.5 | 0.2575 | 0.05194 | -0.0793 | 4.9576
-3 | 0.3097 | 0.05093 | -0.0846 | 6.0809
-2.5 | 0.3169 | 0.05196 | -0.0813 | 6.0989
-1.5 | 0.0639 | 0.06059 | -0.0277 | 1.0546
-1 | 0.0026 | 0.06131 | -0.0138 | 0.042407
-0.5 | -0.0488 | 0.06131 | -0.0016 | -0.79595
0 | -0.1146 | 0.06074 | 0.0129 | -1.8867
1.5 | -0.3062 | 0.05289 | 0.0601 | -5.7894
2 | -0.2728 | 0.05304 | 0.0583 | -5.1433
2.5 | -0.2262 | 0.05398 | 0.0538 | -4.1904
3 | -0.1718 | 0.05553 | 0.0473 | -3.0938
3.5 | -0.0787 | 0.05937 | 0.0325 | -1.3256
4 | 0.0245 | 0.06389 | 0.0159 | 0.38347
4.5 | 0.1211 | 0.06839 | 0.0008 | 1.7707
5 | 0.1468 | 0.06997 | -0.0002 | 2.098
5.5 | 0.1522 | 0.07065 | 0.0026 | 2.1543
6 | 0.1671 | 0.07273 | 0.0043 | 2.2975
6.5 | 0.1492 | 0.07137 | 0.0112 | 2.0905
7 | 0.1796 | 0.07463 | 0.01 | 2.4065
7.5 | 0.2305 | 0.07947 | 0.0062 | 2.9005
8.5 | 0.3125 | 0.08818 | 0.0022 | 3.5439
9 | 0.4217 | 0.08455 | 0.0051 | 4.9876
9.5 | 0.4904 | 0.08427 | 0.0062 | 5.8194
10 | 0.5125 | 0.08638 | 0.0077 | 5.9331
10.5 | 0.5725 | 0.08496 | 0.0103 | 6.7385
11 | 0.6815 | 0.07401 | 0.0174 | 9.2082
11.5 | 0.8963 | 0.04781 | 0.0317 | 18.7471
12 | 0.9404 | 0.05114 | 0.0336 | 18.3887
12.5 | 1.0032 | 0.05514 | 0.0339 | 18.1937
13 | 1.0129 | 0.06111 | 0.0352 | 16.575
13.5 | 1.0041 | 0.06855 | 0.036 | 14.6477
14 | 0.9467 | 0.07937 | 0.0351 | 11.9277
14.5 | 0.8695 | 0.09522 | 0.0299 | 9.1315
15.5 | 0.5654 | 0.17704 | -0.0203 | 3.1936
16 | 0.6052 | 0.18753 | -0.0219 | 3.2272
16.5 | 0.5959 | 0.18995 | -0.0261 | 3.1371
17 | 0.6085 | 0.19656 | -0.0296 | 3.0957
17.5 | 0.6414 | 0.20613 | -0.0314 | 3.1116
18 | 0.6486 | 0.20992 | -0.0352 | 3.0897

## 3. Re 50k Mach 0.10 (1)
BIGFOIL.COM POLAR EXPORT
NACA64-119 a=0.2
NACA64-119 a=0.2 |  |  |  | Cl Max: | 1.254 | at alpha= | 16.5 | deg
JavaFoil+Calcfoil stall+Eppler ext transition |  |  |  | L/D Max: | 28.6 | at alpha= | 8 | deg
Re: | 50000 |  |  | Cd Min: | 0.0219 | at alpha= | -0.5 | deg
Mach: | 0.1 |  |  | Cl=0 at alpha= | -0.55085 | deg
|  |  |  | @ Cl=0.1, Cd= | 0.022483
|  |  |  | @ Cl=0.4, Cd= | 0.025121
|  |  |  | @ Cl=0.6, Cd= | 0.028282
alpha (deg) | Cl | Cd | Cm | Cl/Cd
-20 | -1.137 | 0.27095 | 0.009 | -4.195
-19.5 | -1.15 | 0.24706 | 0.008 | -4.655
-19 | -1.161 | 0.23676 | 0.008 | -4.905
-18.5 | -1.171 | 0.22447 | 0.008 | -5.216
-18 | -1.178 | 0.21192 | 0.008 | -5.558
-17.5 | -1.182 | 0.20408 | 0.007 | -5.793
-17 | -1.183 | 0.18791 | 0.007 | -6.294
-16.5 | -1.178 | 0.17595 | 0.007 | -6.698
-16 | -1.172 | 0.16537 | 0.007 | -7.085
-15.5 | -1.162 | 0.15537 | 0.006 | -7.478
-15 | -1.15 | 0.14999 | 0.006 | -7.667
-14.5 | -1.135 | 0.13624 | 0.006 | -8.331
-14 | -1.118 | 0.13094 | 0.006 | -8.537
-13.5 | -1.098 | 0.12083 | 0.005 | -9.083
-13 | -1.075 | 0.11471 | 0.005 | -9.37
-12.5 | -1.049 | 0.1057 | 0.005 | -9.928
-12 | -1.022 | 0.10029 | 0.004 | -10.186
-11.5 | -0.991 | 0.09344 | 0.004 | -10.61
-11 | -0.959 | 0.08788 | 0.004 | -10.914
-10.5 | -0.925 | 0.08312 | 0.004 | -11.125
-10 | -0.888 | 0.07763 | 0.003 | -11.445
-9.5 | -0.85 | 0.07298 | 0.003 | -11.65
-9 | -0.81 | 0.06784 | 0.003 | -11.94
-8.5 | -0.769 | 0.06423 | 0.002 | -11.97
-8 | -0.727 | 0.05992 | 0.002 | -12.129
-7.5 | -0.799 | 0.03034 | 0.003 | -26.328
-7 | -0.748 | 0.02907 | 0.002 | -25.73
-6.5 | -0.695 | 0.02788 | 0.002 | -24.929
-6 | -0.641 | 0.02687 | 0.001 | -23.838
-5.5 | -0.559 | 0.02864 | 0 | -19.506
-5 | -0.505 | 0.02763 | -0.001 | -18.268
-4.5 | -0.45 | 0.02665 | -0.001 | -16.903
-4 | -0.395 | 0.02578 | -0.002 | -15.338
-3.5 | -0.34 | 0.02491 | -0.003 | -13.651
-3 | -0.284 | 0.02425 | -0.003 | -11.702
-2.5 | -0.228 | 0.02359 | -0.004 | -9.647
-2 | -0.17 | 0.02307 | -0.005 | -7.368
-1.5 | -0.112 | 0.02262 | -0.005 | -4.947
-1 | -0.053 | 0.0222 | -0.006 | -2.404
-0.5 | 0.006 | 0.0219 | -0.007 | 0.259
0 | 0.065 | 0.02229 | -0.008 | 2.897
0.5 | 0.123 | 0.02261 | -0.008 | 5.444
1 | 0.181 | 0.02298 | -0.009 | 7.883
1.5 | 0.239 | 0.02347 | -0.01 | 10.176
2 | 0.296 | 0.024 | -0.01 | 12.333
2.5 | 0.353 | 0.02456 | -0.011 | 14.38
3 | 0.41 | 0.02524 | -0.012 | 16.229
3.5 | 0.464 | 0.02608 | -0.012 | 17.78
4 | 0.519 | 0.02689 | -0.013 | 19.308
4.5 | 0.574 | 0.0278 | -0.014 | 20.643
5 | 0.628 | 0.0288 | -0.015 | 21.808
5.5 | 0.682 | 0.0299 | -0.015 | 22.794
6 | 0.734 | 0.03119 | -0.016 | 23.534
6.5 | 0.785 | 0.03216 | -0.017 | 24.406
7 | 0.835 | 0.03414 | -0.017 | 24.459
7.5 | 0.924 | 0.03242 | -0.019 | 28.493
8 | 0.973 | 0.03403 | -0.02 | 28.6
8.5 | 1.021 | 0.03572 | -0.021 | 28.583
9 | 1.066 | 0.03758 | -0.021 | 28.354
9.5 | 0.962 | 0.07036 | -0.012 | 13.671
10 | 0.999 | 0.0753 | -0.011 | 13.265
10.5 | 1.036 | 0.08068 | -0.012 | 12.838
11 | 1.071 | 0.08552 | -0.012 | 12.518
11.5 | 1.102 | 0.09113 | -0.012 | 12.087
12 | 1.13 | 0.09859 | -0.012 | 11.465
12.5 | 1.156 | 0.10477 | -0.012 | 11.03
13 | 1.179 | 0.11062 | -0.012 | 10.655
13.5 | 1.199 | 0.11815 | -0.013 | 10.147
14 | 1.216 | 0.12671 | -0.013 | 9.593
14.5 | 1.23 | 0.13537 | -0.013 | 9.083
15 | 1.24 | 0.14198 | -0.013 | 8.734
15.5 | 1.248 | 0.15315 | -0.013 | 8.147
16 | 1.252 | 0.16143 | -0.014 | 7.758
16.5 | 1.254 | 0.17191 | -0.014 | 7.295
17 | 1.253 | 0.18041 | -0.014 | 6.944
17.5 | 1.249 | 0.19312 | -0.014 | 6.465
18 | 1.242 | 0.20512 | -0.014 | 6.053
18.5 | 1.232 | 0.2216 | -0.014 | 5.561
19 | 1.221 | 0.23116 | -0.015 | 5.281
19.5 | 1.207 | 0.25582 | -0.015 | 4.718
20 | 1.191 | 0.25701 | -0.015 | 4.634

## 4. Re 50k Mach 0.10 (2)
BIGFOIL.COM POLAR EXPORT
NACA64-119 a=0.2
NACA64-119 a=0.2 |  |  |  | Cl Max: | 0.9946 | at alpha= | 12.5 | deg
XFOIL ncrit=9 |  |  |  | L/D Max: | 18.7137 | at alpha= | 11.5 | deg
Re: | 50000 |  |  | Cd Min: | 0.20692 | at alpha= | 17.5 | deg
Mach: | 0.1 |  |  | Cl=0 at alpha= | 3.9009 | deg
|  |  |  | @ Cl=0.1, Cd= | 0.068109
|  |  |  | @ Cl=0.4, Cd= | 0.085381
|  |  |  | @ Cl=0.6, Cd= | 0.078161
alpha (deg) | Cl | Cd | Cm | Cl/Cd
-15 | -0.4928 | 0.17144 | 0.0033 | -2.8745
-14.5 | -0.4559 | 0.16189 | 0.0015 | -2.8161
-13.5 | -0.5385 | 0.12795 | -0.0224 | -4.2087
-13 | -0.7312 | 0.086 | -0.0475 | -8.5023
-12.5 | -0.7896 | 0.07327 | -0.0512 | -10.7766
-12 | -0.8425 | 0.06405 | -0.051 | -13.1538
-11.5 | -0.8789 | 0.05742 | -0.0476 | -15.3065
-10.5 | -0.8709 | 0.04774 | -0.0406 | -18.2426
-10 | -0.8897 | 0.04559 | -0.0317 | -19.5152
-9.5 | -0.8617 | 0.04272 | -0.0282 | -20.1709
-9 | -0.8005 | 0.03971 | -0.0283 | -20.1587
-8.5 | -0.7926 | 0.03776 | -0.0217 | -20.9905
-8 | -0.8286 | 0.03593 | -0.0103 | -23.0615
-7.5 | -0.851 | 0.03658 | 0.0036 | -23.2641
-7 | -0.5981 | 0.06352 | 0.0086 | -9.4159
-6.5 | -0.4422 | 0.06925 | 0.0025 | -6.3856
-6 | -0.1628 | 0.07102 | -0.0177 | -2.2923
-5.5 | -0.066 | 0.06619 | -0.0317 | -0.99713
-5 | 0.0448 | 0.06073 | -0.0493 | 0.73769
-4.5 | 0.1599 | 0.05508 | -0.0687 | 2.9031
-4 | 0.2119 | 0.05336 | -0.075 | 3.9711
-3.5 | 0.2575 | 0.05231 | -0.0794 | 4.9226
-1.5 | 0.0697 | 0.06088 | -0.0287 | 1.1449
-1 | 0.0143 | 0.06164 | -0.0157 | 0.23199
-0.5 | -0.0458 | 0.06165 | -0.0021 | -0.7429
0 | -0.1117 | 0.06109 | 0.0123 | -1.8284
1.5 | -0.3082 | 0.0532 | 0.0605 | -5.7932
2 | -0.2784 | 0.0532 | 0.0594 | -5.2331
2.5 | -0.2326 | 0.0541 | 0.0551 | -4.2994
3 | -0.1786 | 0.05562 | 0.0487 | -3.2111
3.5 | -0.0817 | 0.05973 | 0.0333 | -1.3678
4 | 0.0202 | 0.06411 | 0.017 | 0.31508
5 | 0.1527 | 0.07075 | -0.001 | 2.1583
5.5 | 0.1569 | 0.0713 | 0.0021 | 2.2006
6 | 0.1621 | 0.07256 | 0.0052 | 2.234
6.5 | 0.1536 | 0.07209 | 0.0108 | 2.1307
7 | 0.175 | 0.07455 | 0.0109 | 2.3474
7.5 | 0.2335 | 0.08037 | 0.0061 | 2.9053
8 | 0.267 | 0.0838 | 0.0048 | 3.1862
8.5 | 0.3068 | 0.08833 | 0.0029 | 3.4733
9 | 0.4095 | 0.08508 | 0.0059 | 4.8131
9.5 | 0.4734 | 0.08542 | 0.0068 | 5.542
10 | 0.5235 | 0.08575 | 0.0085 | 6.105
11.5 | 0.902 | 0.0482 | 0.0328 | 18.7137
12.5 | 0.9946 | 0.05642 | 0.035 | 17.6285
13 | 0.9875 | 0.06319 | 0.0363 | 15.6275
13.5 | 0.9897 | 0.07046 | 0.0367 | 14.0463
14 | 0.929 | 0.08198 | 0.035 | 11.332
15.5 | 0.5647 | 0.17755 | -0.0204 | 3.1805
16 | 0.6043 | 0.18806 | -0.022 | 3.2133
16.5 | 0.5961 | 0.19055 | -0.0262 | 3.1283
17 | 0.609 | 0.19721 | -0.0298 | 3.0881
17.5 | 0.6423 | 0.20692 | -0.0316 | 3.1041

## 5. Re 50k Mach 0.25 (1)
BIGFOIL.COM POLAR EXPORT
NACA64-119 a=0.2
NACA64-119 a=0.2 |  |  |  | Cl Max: | 1.177 | at alpha= | 14 | deg
JavaFoil+Calcfoil stall+Eppler ext transition |  |  |  | L/D Max: | 27.939 | at alpha= | 7 | deg
Re: | 50000 |  |  | Cd Min: | 0.02247 | at alpha= | -0.5 | deg
Mach: | 0.25 |  |  | Cl=0 at alpha= | -0.54918 | deg
|  |  |  | @ Cl=0.1, Cd= | 0.023043
|  |  |  | @ Cl=0.4, Cd= | 0.025745
|  |  |  | @ Cl=0.6, Cd= | 0.028861
alpha (deg) | Cl | Cd | Cm | Cl/Cd
-20 | -0.817 | 0.35348 | 0.008 | -2.311
-19.5 | -0.864 | 0.32381 | 0.008 | -2.668
-19 | -0.908 | 0.29965 | 0.008 | -3.029
-18.5 | -0.948 | 0.27537 | 0.008 | -3.441
-18 | -0.983 | 0.26163 | 0.007 | -3.758
-17.5 | -1.015 | 0.24053 | 0.007 | -4.219
-17 | -1.04 | 0.21871 | 0.007 | -4.754
-16.5 | -1.057 | 0.20491 | 0.007 | -5.158
-16 | -1.07 | 0.18688 | 0.007 | -5.724
-15.5 | -1.078 | 0.17484 | 0.006 | -6.166
-15 | -1.082 | 0.16479 | 0.006 | -6.568
-14.5 | -1.082 | 0.15187 | 0.006 | -7.124
-14 | -1.077 | 0.13898 | 0.006 | -7.751
-13.5 | -1.068 | 0.13176 | 0.005 | -8.107
-13 | -1.055 | 0.12366 | 0.005 | -8.532
-12.5 | -1.038 | 0.1153 | 0.005 | -9.003
-12 | -1.017 | 0.10709 | 0.005 | -9.498
-11.5 | -0.992 | 0.09783 | 0.004 | -10.143
-11 | -0.965 | 0.09225 | 0.004 | -10.456
-10.5 | -0.934 | 0.0861 | 0.004 | -10.845
-10 | -0.9 | 0.07964 | 0.003 | -11.299
-9.5 | -0.864 | 0.07463 | 0.003 | -11.575
-9 | -0.825 | 0.06982 | 0.003 | -11.816
-8.5 | -0.784 | 0.06554 | 0.002 | -11.966
-8 | -0.742 | 0.06116 | 0.002 | -12.138
-7.5 | -0.698 | 0.0574 | 0.002 | -12.168
-7 | -0.764 | 0.03024 | 0.002 | -25.27
-6.5 | -0.711 | 0.02895 | 0.002 | -24.542
-6 | -0.655 | 0.02783 | 0.001 | -23.542
-5.5 | -0.572 | 0.02954 | 0 | -19.353
-5 | -0.517 | 0.02838 | -0.001 | -18.222
-4.5 | -0.462 | 0.02735 | -0.001 | -16.875
-4 | -0.405 | 0.02651 | -0.002 | -15.278
-3.5 | -0.348 | 0.02569 | -0.003 | -13.55
-3 | -0.291 | 0.02492 | -0.003 | -11.666
-2.5 | -0.233 | 0.02424 | -0.004 | -9.622
-2 | -0.174 | 0.02369 | -0.005 | -7.348
-1.5 | -0.115 | 0.02317 | -0.006 | -4.95
-1 | -0.055 | 0.02278 | -0.006 | -2.399
-0.5 | 0.006 | 0.02247 | -0.007 | 0.259
0 | 0.066 | 0.02285 | -0.008 | 2.895
0.5 | 0.126 | 0.02319 | -0.008 | 5.437
1 | 0.186 | 0.02357 | -0.009 | 7.874
1.5 | 0.245 | 0.02408 | -0.01 | 10.16
2 | 0.303 | 0.02463 | -0.011 | 12.316
2.5 | 0.362 | 0.02528 | -0.011 | 14.303
3 | 0.42 | 0.02599 | -0.012 | 16.141
3.5 | 0.475 | 0.02674 | -0.013 | 17.778
4 | 0.532 | 0.0276 | -0.013 | 19.287
4.5 | 0.588 | 0.02863 | -0.014 | 20.537
5 | 0.643 | 0.02969 | -0.015 | 21.669
5.5 | 0.698 | 0.03085 | -0.016 | 22.626
6 | 0.751 | 0.03222 | -0.016 | 23.321
6.5 | 0.804 | 0.03366 | -0.017 | 23.877
7 | 0.892 | 0.03194 | -0.019 | 27.939
7.5 | 0.944 | 0.03394 | -0.02 | 27.797
8 | 0.993 | 0.03573 | -0.02 | 27.786
8.5 | 1.04 | 0.03764 | -0.021 | 27.623
9 | 0.939 | 0.06806 | -0.011 | 13.803
9.5 | 0.978 | 0.07253 | -0.011 | 13.48
10 | 1.014 | 0.07778 | -0.012 | 13.043
10.5 | 1.049 | 0.08306 | -0.012 | 12.627
11 | 1.081 | 0.08961 | -0.012 | 12.058
11.5 | 1.107 | 0.09549 | -0.012 | 11.597
12 | 1.13 | 0.10184 | -0.012 | 11.095
12.5 | 1.148 | 0.11003 | -0.012 | 10.435
13 | 1.162 | 0.11796 | -0.012 | 9.854
13.5 | 1.172 | 0.12682 | -0.013 | 9.243
14 | 1.177 | 0.13702 | -0.013 | 8.589
14.5 | 1.177 | 0.1458 | -0.013 | 8.07
15 | 1.171 | 0.16108 | -0.013 | 7.271
15.5 | 1.161 | 0.17244 | -0.013 | 6.731
16 | 1.145 | 0.18258 | -0.013 | 6.271
16.5 | 1.124 | 0.2009 | -0.014 | 5.596
17 | 1.099 | 0.22074 | -0.014 | 4.977
17.5 | 1.068 | 0.22658 | -0.014 | 4.713
18 | 1.033 | 0.25757 | -0.014 | 4.01
18.5 | 0.993 | 0.27347 | -0.014 | 3.632
19 | 0.95 | 0.29499 | -0.014 | 3.22

## 6. Re 50k Mach 0.25 (2)
BIGFOIL.COM POLAR EXPORT
NACA64-119 a=0.2
NACA64-119 a=0.2 |  |  |  | Cl Max: | 0.8925 | at alpha= | 12.5 | deg
XFOIL ncrit=9 |  |  |  | L/D Max: | 16.5693 | at alpha= | 11.5 | deg
Re: | 50000 |  |  | Cd Min: | 0.21144 | at alpha= | 17.5 | deg
Mach: | 0.25 |  |  | Cl=0 at alpha= | 3.9893 | deg
|  |  |  | @ Cl=0.1, Cd= | 0.070128
|  |  |  | @ Cl=0.4, Cd= | 0.086429
|  |  |  | @ Cl=0.6, Cd= | 0.083152
alpha (deg) | Cl | Cd | Cm | Cl/Cd
-15 | -0.49 | 0.17456 | 0.0029 | -2.8071
-14.5 | -0.4509 | 0.16444 | 0.0008 | -2.742
-14 | -0.4335 | 0.15709 | -0.0022 | -2.7596
-13.5 | -0.5055 | 0.13768 | -0.0192 | -3.6716
-12 | -0.7656 | 0.07146 | -0.0554 | -10.7137
-11.5 | -0.8152 | 0.06275 | -0.0553 | -12.9912
-11 | -0.8006 | 0.0563 | -0.0549 | -14.2202
-10.5 | -0.8155 | 0.05106 | -0.0516 | -15.9714
-10 | -0.8551 | 0.04885 | -0.0416 | -17.5046
-9.5 | -0.8442 | 0.04602 | -0.0362 | -18.3442
-9 | -0.8203 | 0.04338 | -0.0319 | -18.9096
-8.5 | -0.7861 | 0.04108 | -0.0281 | -19.1358
-8 | -0.801 | 0.03921 | -0.0193 | -20.4285
-7.5 | -0.835 | 0.03728 | -0.0078 | -22.3981
-7 | -0.7223 | 0.05364 | 0.0055 | -13.4657
-6.5 | -0.418 | 0.07055 | -0.0054 | -5.9249
-6 | -0.1437 | 0.07236 | -0.0238 | -1.9859
-5.5 | -0.0495 | 0.06757 | -0.0367 | -0.73257
-5 | 0.0538 | 0.06259 | -0.0523 | 0.85956
-4.5 | 0.1843 | 0.05608 | -0.0745 | 3.2864
-4 | 0.2495 | 0.05384 | -0.0832 | 4.6341
-3.5 | 0.2837 | 0.05329 | -0.0852 | 5.3237
-1.5 | 0.0371 | 0.06331 | -0.0239 | 0.58601
-1 | 0.0104 | 0.0635 | -0.0155 | 0.16378
-0.5 | -0.0147 | 0.06367 | -0.0074 | -0.23088
0 | -0.0776 | 0.06337 | 0.0067 | -1.2246
1.5 | -0.3332 | 0.05439 | 0.0654 | -6.1261
2 | -0.2935 | 0.05465 | 0.0626 | -5.3705
2.5 | -0.2495 | 0.05541 | 0.0588 | -4.5028
3 | -0.2015 | 0.05663 | 0.0538 | -3.5582
3.5 | -0.0958 | 0.0612 | 0.0368 | -1.5654
4 | 0.0021 | 0.0657 | 0.0217 | 0.031963
4.5 | 0.0857 | 0.06938 | 0.0095 | 1.2352
5 | 0.1633 | 0.07344 | -0.0017 | 2.2236
5.5 | 0.1836 | 0.07552 | -0.0013 | 2.4311
6.5 | 0.1671 | 0.07546 | 0.0096 | 2.2144
7.5 | 0.2047 | 0.07985 | 0.0113 | 2.5636
8 | 0.2408 | 0.08396 | 0.0093 | 2.868
8.5 | 0.3058 | 0.08993 | 0.0053 | 3.4004
9 | 0.4024 | 0.08634 | 0.009 | 4.6606
9.5 | 0.4644 | 0.08721 | 0.0098 | 5.3251
10 | 0.5364 | 0.08595 | 0.012 | 6.2408
10.5 | 0.5973 | 0.08336 | 0.0158 | 7.1653
11 | 0.6561 | 0.07882 | 0.0212 | 8.324
11.5 | 0.8853 | 0.05343 | 0.0375 | 16.5693
12.5 | 0.8925 | 0.06681 | 0.0388 | 13.3588
13.5 | 0.7062 | 0.10747 | 0.0218 | 6.5711
14 | 0.6528 | 0.12931 | 0.0109 | 5.0483
15.5 | 0.5625 | 0.18041 | -0.0208 | 3.1179
16 | 0.6015 | 0.19109 | -0.0228 | 3.1477
16.5 | 0.5972 | 0.19383 | -0.0271 | 3.0811
17 | 0.613 | 0.20087 | -0.0307 | 3.0517
17.5 | 0.6489 | 0.21144 | -0.0327 | 3.069

## 7. Re 50k Mach 0.50 (1)
BIGFOIL.COM POLAR EXPORT
NACA64-119 a=0.2
NACA64-119 a=0.2 |  |  |  | Cl Max: | 1.159 | at alpha= | 20 | deg
JavaFoil+Calcfoil stall+Eppler ext transition |  |  |  | L/D Max: | 24.737 | at alpha= | 6.5 | deg
Re: | 50000 |  |  | Cd Min: | 0.0249 | at alpha= | -0.5 | deg
Mach: | 0.5 |  |  | Cl=0 at alpha= | -0.54546 | deg
|  |  |  | @ Cl=0.1, Cd= | 0.025461
|  |  |  | @ Cl=0.4, Cd= | 0.02819
|  |  |  | @ Cl=0.6, Cd= | 0.031345
alpha (deg) | Cl | Cd | Cm | Cl/Cd
-20 | -1.098 | 0.48917 | 0.014 | -2.244
-19.5 | -1.071 | 0.46681 | 0.013 | -2.293
-19 | -1.043 | 0.47242 | 0.013 | -2.209
-18.5 | -1.016 | 0.43165 | 0.013 | -2.355
-18 | -0.986 | 0.42739 | 0.012 | -2.307
-17.5 | -0.958 | 0.41825 | 0.011 | -2.292
-17 | -0.931 | 0.40332 | 0.011 | -2.309
-16.5 | -0.904 | 0.41172 | 0.01 | -2.195
-16 | -0.874 | 0.36058 | 0.009 | -2.423
-15.5 | -0.846 | 0.36125 | 0.009 | -2.342
-15 | -0.819 | 0.34763 | 0.008 | -2.355
-14.5 | -0.789 | 0.33623 | 0.008 | -2.348
-14 | -0.761 | 0.31573 | 0.007 | -2.411
-13.5 | -0.733 | 0.30122 | 0.007 | -2.435
-13 | -0.706 | 0.29631 | 0.006 | -2.382
-12.5 | -0.677 | 0.29091 | 0.006 | -2.328
-12 | -0.648 | 0.25928 | 0.005 | -2.501
-11.5 | -0.621 | 0.23433 | 0.005 | -2.649
-11 | -0.593 | 0.23003 | 0.004 | -2.577
-10.5 | -0.564 | 0.17368 | 0.003 | -3.247
-10 | -0.683 | 0.12451 | 0.003 | -5.487
-9.5 | -0.814 | 0.09801 | 0.003 | -8.305
-9 | -0.83 | 0.0869 | 0.003 | -9.549
-8.5 | -0.818 | 0.07834 | 0.002 | -10.436
-8 | -0.79 | 0.07061 | 0.002 | -11.195
-7.5 | -0.754 | 0.06358 | 0.002 | -11.863
-7 | -0.712 | 0.05931 | 0.001 | -12.007
-6.5 | -0.666 | 0.05472 | 0.001 | -12.168
-6 | -0.716 | 0.03262 | 0.001 | -21.957
-5.5 | -0.657 | 0.03109 | 0 | -21.125
-5 | -0.569 | 0.03219 | -0.001 | -17.685
-4.5 | -0.509 | 0.03084 | -0.001 | -16.504
-4 | -0.447 | 0.02968 | -0.002 | -15.074
-3.5 | -0.385 | 0.02868 | -0.003 | -13.415
-3 | -0.321 | 0.02781 | -0.004 | -11.549
-2.5 | -0.258 | 0.02706 | -0.004 | -9.524
-2 | -0.192 | 0.02639 | -0.005 | -7.29
-1.5 | -0.127 | 0.02578 | -0.006 | -4.914
-1 | -0.06 | 0.0253 | -0.007 | -2.387
-0.5 | 0.006 | 0.0249 | -0.008 | 0.258
0 | 0.073 | 0.02531 | -0.008 | 2.891
0.5 | 0.139 | 0.02568 | -0.009 | 5.433
1 | 0.205 | 0.02619 | -0.01 | 7.84
1.5 | 0.271 | 0.02676 | -0.011 | 10.115
2 | 0.336 | 0.02742 | -0.012 | 12.245
2.5 | 0.4 | 0.02819 | -0.012 | 14.206
3 | 0.465 | 0.02902 | -0.013 | 16.02
3.5 | 0.526 | 0.03005 | -0.014 | 17.5
4 | 0.589 | 0.03112 | -0.015 | 18.918
4.5 | 0.65 | 0.03237 | -0.015 | 20.074
5 | 0.71 | 0.03375 | -0.016 | 21.047
5.5 | 0.77 | 0.03528 | -0.017 | 21.81
6 | 0.827 | 0.03706 | -0.018 | 22.307
6.5 | 0.917 | 0.03708 | -0.02 | 24.737
7 | 0.969 | 0.03951 | -0.02 | 24.535
7.5 | 0.885 | 0.06129 | -0.012 | 14.438
8 | 0.921 | 0.06694 | -0.011 | 13.764
8.5 | 0.952 | 0.07378 | -0.011 | 12.906
9 | 0.972 | 0.08048 | -0.011 | 12.081
9.5 | 0.976 | 0.09207 | -0.011 | 10.597
10 | 0.946 | 0.10563 | -0.011 | 8.955
10.5 | 0.757 | 0.15548 | -0.011 | 4.866
11 | 0.652 | 0.20708 | -0.011 | 3.151
11.5 | 0.681 | 0.25436 | -0.013 | 2.679
12 | 0.709 | 0.25581 | -0.014 | 2.772
12.5 | 0.737 | 0.26042 | -0.014 | 2.829
13 | 0.764 | 0.27804 | -0.015 | 2.749
13.5 | 0.793 | 0.29902 | -0.016 | 2.653
14 | 0.821 | 0.31135 | -0.017 | 2.637
14.5 | 0.848 | 0.34869 | -0.017 | 2.433
15 | 0.878 | 0.37325 | -0.019 | 2.352
15.5 | 0.905 | 0.35556 | -0.019 | 2.546
16 | 0.933 | 0.39301 | -0.02 | 2.373
16.5 | 0.963 | 0.42135 | -0.021 | 2.285
17 | 0.99 | 0.41867 | -0.022 | 2.364
17.5 | 1.017 | 0.4185 | -0.022 | 2.43
18 | 1.047 | 0.45936 | -0.024 | 2.28
18.5 | 1.075 | 0.44992 | -0.024 | 2.388
19 | 1.102 | 0.46 | -0.025 | 2.395
19.5 | 1.129 | 0.47848 | -0.025 | 2.359
20 | 1.159 | 0.5163 | -0.027 | 2.245

## 8. Re 50k Mach 0.50 (2)
BIGFOIL.COM POLAR EXPORT
NACA64-119 a=0.2
NACA64-119 a=0.2 |  |  |  | Cl Max: | 0.7737 | at alpha= | 20 | deg
XFOIL ncrit=9 |  |  |  | L/D Max: | 4.8806 | at alpha= | 11 | deg
Re: | 50000 |  |  | Cd Min: | 0.26411 | at alpha= | 20 | deg
Mach: | 0.5 |  |  | Cl=0 at alpha= | 4.4829 | deg
|  |  |  | @ Cl=0.1, Cd= | 0.080388
|  |  |  | @ Cl=0.4, Cd= | 0.095564
|  |  |  | @ Cl=0.6, Cd= | 0.20332
alpha (deg) | Cl | Cd | Cm | Cl/Cd
-2 | 0.0385 | 0.07145 | -0.0309 | 0.53884
-1.5 | 0.0187 | 0.07169 | -0.0232 | 0.26085
-1 | -0.0067 | 0.07187 | -0.0144 | -0.093224
-0.5 | -0.0196 | 0.07202 | -0.0078 | -0.27215
0 | -0.0699 | 0.07168 | 0.0048 | -0.97517
1.5 | -0.3122 | 0.0641 | 0.0619 | -4.8705
2 | -0.3248 | 0.06254 | 0.0694 | -5.1935
2.5 | -0.2908 | 0.06268 | 0.0681 | -4.6394
3 | -0.202 | 0.06647 | 0.0553 | -3.039
3.5 | -0.1428 | 0.06844 | 0.049 | -2.0865
4 | -0.0676 | 0.07155 | 0.0396 | -0.94479
4.5 | 0.0024 | 0.07488 | 0.0311 | 0.032051
5 | 0.072 | 0.07868 | 0.0224 | 0.9151
5.5 | 0.1451 | 0.08314 | 0.0129 | 1.7452
6 | 0.216 | 0.08763 | 0.0033 | 2.4649
6.5 | 0.2494 | 0.0908 | 0.0018 | 2.7467
7 | 0.2583 | 0.09232 | 0.0057 | 2.7979
7.5 | 0.2285 | 0.09105 | 0.0142 | 2.5096
8 | 0.2437 | 0.09238 | 0.0185 | 2.638
8.5 | 0.3187 | 0.09059 | 0.022 | 3.518
9 | 0.3583 | 0.09333 | 0.0219 | 3.8391
9.5 | 0.4102 | 0.09611 | 0.0217 | 4.268
10 | 0.4373 | 0.09991 | 0.0214 | 4.3769
10.5 | 0.4712 | 0.1037 | 0.0215 | 4.5439
11 | 0.5171 | 0.10595 | 0.0232 | 4.8806
11.5 | 0.5322 | 0.11196 | 0.0223 | 4.7535
12 | 0.5241 | 0.12185 | 0.0179 | 4.3012
12.5 | 0.5289 | 0.13094 | 0.0141 | 4.0393
13 | 0.5422 | 0.13972 | 0.0105 | 3.8806
13.5 | 0.5402 | 0.1504 | 0.0044 | 3.5918
14 | 0.5471 | 0.16022 | -0.0011 | 3.4147
14.5 | 0.5682 | 0.17078 | -0.0057 | 3.3271
15 | 0.5665 | 0.18904 | -0.0174 | 2.9967
15.5 | 0.5705 | 0.19443 | -0.0227 | 2.9342
16 | 0.6029 | 0.20419 | -0.0261 | 2.9526
16.5 | 0.6117 | 0.20917 | -0.0313 | 2.9244
17 | 0.6487 | 0.22115 | -0.0346 | 2.9333
17.5 | 0.6617 | 0.22552 | -0.0395 | 2.9341
18 | 0.6804 | 0.23272 | -0.0445 | 2.9237
19 | 0.7266 | 0.24806 | -0.0536 | 2.9291
19.5 | 0.7563 | 0.259 | -0.0576 | 2.9201
20 | 0.7737 | 0.26411 | -0.0631 | 2.9295

## 9. Re 100k Mach 0.00 (1)
BIGFOIL.COM POLAR EXPORT
NACA64-119 a=0.2
NACA64-119 a=0.2 |  |  |  | Cl Max: | 1.27 | at alpha= | 17 | deg
JavaFoil+Calcfoil stall+Eppler ext transition |  |  |  | L/D Max: | 34.463 | at alpha= | 8 | deg
Re: | 100000 |  |  | Cd Min: | 0.01564 | at alpha= | -0.5 | deg
Mach: | 0 |  |  | Cl=0 at alpha= | -0.54918 | deg
|  |  |  | @ Cl=0.1, Cd= | 0.016068
|  |  |  | @ Cl=0.4, Cd= | 0.017745
|  |  |  | @ Cl=0.6, Cd= | 0.019942
alpha (deg) | Cl | Cd | Cm | Cl/Cd
-20 | -1.173 | 0.2264 | 0.009 | -5.18
-19.5 | -1.182 | 0.21143 | 0.008 | -5.592
-19 | -1.191 | 0.19972 | 0.008 | -5.961
-18.5 | -1.197 | 0.19367 | 0.008 | -6.18
-18 | -1.201 | 0.1829 | 0.008 | -6.564
-17.5 | -1.202 | 0.17336 | 0.008 | -6.931
-17 | -1.199 | 0.16184 | 0.007 | -7.411
-16.5 | -1.193 | 0.15138 | 0.007 | -7.879
-16 | -1.183 | 0.14551 | 0.007 | -8.133
-15.5 | -1.172 | 0.1381 | 0.007 | -8.486
-15 | -1.158 | 0.1284 | 0.006 | -9.017
-14.5 | -1.141 | 0.12195 | 0.006 | -9.36
-14 | -1.122 | 0.11502 | 0.006 | -9.757
-13.5 | -1.101 | 0.10787 | 0.005 | -10.203
-13 | -1.077 | 0.10114 | 0.005 | -10.647
-12.5 | -1.05 | 0.09492 | 0.005 | -11.064
-12 | -1.021 | 0.09009 | 0.005 | -11.338
-11.5 | -0.991 | 0.08449 | 0.004 | -11.725
-11 | -0.958 | 0.07895 | 0.004 | -12.133
-10.5 | -0.923 | 0.07471 | 0.004 | -12.354
-10 | -0.887 | 0.06999 | 0.003 | -12.669
-9.5 | -0.849 | 0.06559 | 0.003 | -12.941
-9 | -0.809 | 0.0618 | 0.003 | -13.085
-8.5 | -0.899 | 0.02751 | 0.005 | -32.681
-8 | -0.851 | 0.0262 | 0.004 | -32.5
-7.5 | -0.801 | 0.02501 | 0.003 | -32.04
-7 | -0.75 | 0.02396 | 0.002 | -31.287
-6.5 | -0.696 | 0.02291 | 0.002 | -30.394
-6 | -0.642 | 0.02202 | 0.001 | -29.143
-5.5 | -0.569 | 0.02034 | 0 | -27.964
-5 | -0.515 | 0.01944 | -0.001 | -26.484
-4.5 | -0.46 | 0.01875 | -0.001 | -24.531
-4 | -0.404 | 0.01814 | -0.002 | -22.289
-3.5 | -0.348 | 0.01757 | -0.003 | -19.792
-3 | -0.291 | 0.01705 | -0.004 | -17.039
-2.5 | -0.233 | 0.01665 | -0.004 | -13.99
-2 | -0.174 | 0.01629 | -0.005 | -10.689
-1.5 | -0.115 | 0.01602 | -0.006 | -7.157
-1 | -0.055 | 0.0158 | -0.007 | -3.459
-0.5 | 0.006 | 0.01564 | -0.007 | 0.372
0 | 0.066 | 0.01596 | -0.008 | 4.137
0.5 | 0.126 | 0.01615 | -0.009 | 7.788
1 | 0.185 | 0.0164 | -0.01 | 11.29
1.5 | 0.244 | 0.01669 | -0.01 | 14.627
2 | 0.303 | 0.01706 | -0.011 | 17.738
2.5 | 0.361 | 0.01741 | -0.012 | 20.705
3 | 0.418 | 0.0179 | -0.013 | 23.356
3.5 | 0.473 | 0.01846 | -0.013 | 25.63
4 | 0.529 | 0.01904 | -0.014 | 27.811
4.5 | 0.585 | 0.0197 | -0.015 | 29.68
5 | 0.639 | 0.02057 | -0.015 | 31.05
5.5 | 0.692 | 0.02146 | -0.016 | 32.256
6 | 0.745 | 0.02245 | -0.017 | 33.173
6.5 | 0.796 | 0.02355 | -0.017 | 33.808
7 | 0.846 | 0.02479 | -0.018 | 34.133
7.5 | 0.925 | 0.02693 | -0.019 | 34.362
8 | 0.975 | 0.0283 | -0.02 | 34.463
8.5 | 1.023 | 0.02973 | -0.021 | 34.42
9 | 1.07 | 0.03136 | -0.021 | 34.121
9.5 | 1.115 | 0.03287 | -0.022 | 33.908
10 | 1.157 | 0.03481 | -0.023 | 33.229
10.5 | 1.197 | 0.03684 | -0.023 | 32.48
11 | 1.071 | 0.07721 | -0.013 | 13.87
11.5 | 1.101 | 0.08239 | -0.012 | 13.359
12 | 1.13 | 0.08758 | -0.013 | 12.9
12.5 | 1.156 | 0.09374 | -0.013 | 12.336
13 | 1.181 | 0.09958 | -0.013 | 11.857
13.5 | 1.202 | 0.10546 | -0.013 | 11.394
14 | 1.22 | 0.11264 | -0.013 | 10.835
14.5 | 1.235 | 0.11949 | -0.013 | 10.339
15 | 1.248 | 0.12608 | -0.014 | 9.902
15.5 | 1.258 | 0.13452 | -0.014 | 9.352
16 | 1.265 | 0.14198 | -0.014 | 8.912
16.5 | 1.269 | 0.15015 | -0.014 | 8.453
17 | 1.27 | 0.15793 | -0.014 | 8.044
17.5 | 1.269 | 0.16786 | -0.014 | 7.562
18 | 1.266 | 0.1763 | -0.015 | 7.18
18.5 | 1.26 | 0.18871 | -0.015 | 6.676
19 | 1.252 | 0.19907 | -0.015 | 6.288
19.5 | 1.241 | 0.20856 | -0.015 | 5.952
20 | 1.229 | 0.21792 | -0.015 | 5.64

## 10. Re 100k Mach 0.00 (2)
BIGFOIL.COM POLAR EXPORT
NACA64-119 a=0.2
NACA64-119 a=0.2 |  |  |  | Cl Max: | 1.0951 | at alpha= | 15 | deg
XFOIL ncrit=9 |  |  |  | L/D Max: | 37.2275 | at alpha= | 9 | deg
Re: | 100000 |  |  | Cd Min: | 0.22714 | at alpha= | 20 | deg
Mach: | 0 |  |  | Cl=0 at alpha= | 1.8248 | deg
|  |  |  | @ Cl=0.1, Cd= | 0.044515
|  |  |  | @ Cl=0.4, Cd= | 0.049723
|  |  |  | @ Cl=0.6, Cd= | 0.043816
alpha (deg) | Cl | Cd | Cm | Cl/Cd
-17 | -0.5619 | 0.18531 | 0.0122 | -3.0322
-16.5 | -0.5651 | 0.17799 | 0.0063 | -3.1749
-16 | -0.5362 | 0.17172 | 0.0047 | -3.1225
-15.5 | -0.5339 | 0.164 | 0.0001 | -3.2555
-15 | -0.8237 | 0.09232 | -0.044 | -8.9222
-14.5 | -0.8644 | 0.08018 | -0.0481 | -10.7807
-14 | -0.9095 | 0.07004 | -0.0502 | -12.9854
-13.5 | -0.9458 | 0.06193 | -0.0499 | -15.2721
-13 | -0.968 | 0.05534 | -0.048 | -17.4919
-12.5 | -0.9747 | 0.04987 | -0.0453 | -19.5448
-12 | -0.977 | 0.04592 | -0.0415 | -21.2761
-11.5 | -0.9125 | 0.04107 | -0.0444 | -22.2182
-11 | -0.8657 | 0.03769 | -0.0448 | -22.969
-10.5 | -0.8005 | 0.03489 | -0.0465 | -22.9435
-10 | -0.8122 | 0.03441 | -0.0385 | -23.6036
-9.5 | -0.7333 | 0.03215 | -0.0426 | -22.8087
-9 | -0.6644 | 0.02885 | -0.0486 | -23.0295
-8.5 | -0.6612 | 0.02357 | -0.0499 | -28.0526
-8 | -0.6729 | 0.02316 | -0.0406 | -29.0544
-7.5 | -0.6333 | 0.02523 | -0.0359 | -25.1011
-7 | -0.5427 | 0.0301 | -0.0349 | -18.0299
-6.5 | -0.4814 | 0.03324 | -0.0315 | -14.4826
-6 | -0.2921 | 0.04134 | -0.0376 | -7.0658
-5.5 | -0.2281 | 0.04259 | -0.0361 | -5.3557
-5 | -0.1817 | 0.04261 | -0.0341 | -4.2643
-4.5 | -0.134 | 0.04228 | -0.0335 | -3.1693
-3.5 | -0.085 | 0.04015 | -0.0281 | -2.1171
-3 | -0.04 | 0.03971 | -0.0282 | -1.0073
-2.5 | -0.0253 | 0.03888 | -0.0248 | -0.65072
-2 | -0.06 | 0.03725 | -0.0157 | -1.6107
-1.5 | -0.0163 | 0.0377 | -0.0155 | -0.43236
-1 | -0.0394 | 0.0361 | -0.0081 | -1.0914
-0.5 | -0.0284 | 0.03732 | -0.004 | -0.76099
0 | -0.016 | 0.0365 | -0.0008 | -0.43836
0.5 | -0.0486 | 0.0385 | 0.0083 | -1.2623
1 | -0.0022 | 0.03834 | 0.0077 | -0.057381
1.5 | -0.0278 | 0.04004 | 0.0158 | -0.69431
2 | 0.015 | 0.04059 | 0.016 | 0.36955
2.5 | 0.0281 | 0.04202 | 0.0187 | 0.66873
3 | 0.0728 | 0.04281 | 0.0195 | 1.7005
3.5 | 0.0849 | 0.04437 | 0.0227 | 1.9135
4 | 0.142 | 0.04492 | 0.0226 | 3.1612
4.5 | 0.1727 | 0.04592 | 0.0247 | 3.7609
5 | 0.197 | 0.04713 | 0.0273 | 4.1799
5.5 | 0.2308 | 0.04811 | 0.0291 | 4.7973
6 | 0.2821 | 0.04907 | 0.0285 | 5.7489
6.5 | 0.362 | 0.04979 | 0.0236 | 7.2705
7 | 0.4704 | 0.0496 | 0.0156 | 9.4839
8 | 0.83 | 0.03355 | 0.0003 | 24.7392
8.5 | 0.976 | 0.0266 | -0.0075 | 36.6917
9 | 0.9735 | 0.02615 | -0.0008 | 37.2275
9.5 | 0.9084 | 0.02715 | 0.014 | 33.4586
10 | 0.9142 | 0.02812 | 0.0186 | 32.5107
10.5 | 0.8961 | 0.03208 | 0.0233 | 27.9333
11 | 0.8774 | 0.03723 | 0.0266 | 23.567
11.5 | 0.8822 | 0.04111 | 0.0292 | 21.4595
12 | 0.9131 | 0.04356 | 0.0311 | 20.9619
12.5 | 0.9533 | 0.0459 | 0.0323 | 20.7691
13 | 1.0079 | 0.04816 | 0.033 | 20.9282
13.5 | 1.0424 | 0.05148 | 0.0337 | 20.2486
14 | 1.0874 | 0.05549 | 0.0339 | 19.5963
14.5 | 1.0901 | 0.06089 | 0.0348 | 17.9028
15 | 1.0951 | 0.06663 | 0.0351 | 16.4355
15.5 | 1.0893 | 0.0736 | 0.0349 | 14.8003
16 | 1.0616 | 0.08255 | 0.0335 | 12.8601
16.5 | 0.682 | 0.16267 | -0.0097 | 4.1925
17.5 | 0.6507 | 0.19434 | -0.0281 | 3.3483
18 | 0.6863 | 0.20093 | -0.0286 | 3.4156
18.5 | 0.6778 | 0.2078 | -0.0358 | 3.2618
19 | 0.7065 | 0.21433 | -0.0373 | 3.2963
19.5 | 0.708 | 0.22124 | -0.0435 | 3.2001
20 | 0.729 | 0.22714 | -0.0465 | 3.2095

## 11. Re 100k Mach 0.10 (1)
BIGFOIL.COM POLAR EXPORT
NACA64-119 a=0.2
NACA64-119 a=0.2 |  |  |  | Cl Max: | 1.254 | at alpha= | 16.5 | deg
JavaFoil+Calcfoil stall+Eppler ext transition |  |  |  | L/D Max: | 34.284 | at alpha= | 8 | deg
Re: | 100000 |  |  | Cd Min: | 0.0157 | at alpha= | -0.5 | deg
Mach: | 0.1 |  |  | Cl=0 at alpha= | -0.54918 | deg
|  |  |  | @ Cl=0.1, Cd= | 0.016129
|  |  |  | @ Cl=0.4, Cd= | 0.017839
|  |  |  | @ Cl=0.6, Cd= | 0.020075
alpha (deg) | Cl | Cd | Cm | Cl/Cd
-20 | -1.137 | 0.23228 | 0.009 | -4.895
-19.5 | -1.151 | 0.22107 | 0.009 | -5.205
-19 | -1.162 | 0.20487 | 0.008 | -5.67
-18.5 | -1.171 | 0.1984 | 0.008 | -5.904
-18 | -1.178 | 0.18621 | 0.008 | -6.328
-17.5 | -1.183 | 0.1792 | 0.008 | -6.601
-17 | -1.183 | 0.16376 | 0.007 | -7.224
-16.5 | -1.179 | 0.15319 | 0.007 | -7.696
-16 | -1.172 | 0.14701 | 0.007 | -7.974
-15.5 | -1.162 | 0.13908 | 0.007 | -8.358
-15 | -1.151 | 0.13218 | 0.006 | -8.705
-14.5 | -1.136 | 0.12273 | 0.006 | -9.253
-14 | -1.118 | 0.11638 | 0.006 | -9.61
-13.5 | -1.098 | 0.10849 | 0.006 | -10.122
-13 | -1.075 | 0.1014 | 0.005 | -10.604
-12.5 | -1.05 | 0.09584 | 0.005 | -10.956
-12 | -1.022 | 0.09072 | 0.005 | -11.265
-11.5 | -0.992 | 0.08459 | 0.004 | -11.723
-11 | -0.96 | 0.07988 | 0.004 | -12.013
-10.5 | -0.925 | 0.07478 | 0.004 | -12.371
-10 | -0.889 | 0.07029 | 0.003 | -12.646
-9.5 | -0.851 | 0.06582 | 0.003 | -12.933
-9 | -0.812 | 0.06224 | 0.003 | -13.039
-8.5 | -0.902 | 0.02779 | 0.005 | -32.456
-8 | -0.854 | 0.02641 | 0.004 | -32.357
-7.5 | -0.804 | 0.02522 | 0.003 | -31.888
-7 | -0.753 | 0.02414 | 0.002 | -31.187
-6.5 | -0.699 | 0.02312 | 0.002 | -30.248
-6 | -0.644 | 0.02216 | 0.001 | -29.083
-5.5 | -0.571 | 0.02042 | 0 | -27.983
-5 | -0.517 | 0.0196 | -0.001 | -26.37
-4.5 | -0.462 | 0.01892 | -0.001 | -24.415
-4 | -0.406 | 0.01827 | -0.002 | -22.211
-3.5 | -0.349 | 0.01764 | -0.003 | -19.803
-3 | -0.292 | 0.01716 | -0.004 | -16.997
-2.5 | -0.234 | 0.01672 | -0.004 | -13.998
-2 | -0.175 | 0.01638 | -0.005 | -10.671
-1.5 | -0.115 | 0.0161 | -0.006 | -7.149
-1 | -0.055 | 0.01586 | -0.007 | -3.462
-0.5 | 0.006 | 0.0157 | -0.007 | 0.372
0 | 0.066 | 0.01601 | -0.008 | 4.14
0.5 | 0.126 | 0.01622 | -0.009 | 7.794
1 | 0.186 | 0.01647 | -0.01 | 11.297
1.5 | 0.245 | 0.01679 | -0.01 | 14.606
2 | 0.304 | 0.01716 | -0.011 | 17.712
2.5 | 0.362 | 0.01757 | -0.012 | 20.612
3 | 0.42 | 0.01798 | -0.013 | 23.355
3.5 | 0.475 | 0.01859 | -0.013 | 25.562
4 | 0.531 | 0.01917 | -0.014 | 27.73
4.5 | 0.587 | 0.0199 | -0.015 | 29.497
5 | 0.642 | 0.02064 | -0.015 | 31.082
5.5 | 0.696 | 0.02155 | -0.016 | 32.274
6 | 0.748 | 0.02261 | -0.017 | 33.1
6.5 | 0.799 | 0.02383 | -0.017 | 33.535
7 | 0.849 | 0.0251 | -0.018 | 33.828
7.5 | 0.929 | 0.02716 | -0.019 | 34.209
8 | 0.979 | 0.02855 | -0.02 | 34.284
8.5 | 1.027 | 0.03002 | -0.021 | 34.213
9 | 1.073 | 0.03166 | -0.021 | 33.908
9.5 | 1.118 | 0.03324 | -0.022 | 33.64
10 | 1.16 | 0.03525 | -0.023 | 32.899
10.5 | 1.197 | 0.03745 | -0.023 | 31.977
11 | 1.23 | 0.04025 | -0.024 | 30.572
11.5 | 1.102 | 0.08285 | -0.012 | 13.306
12 | 1.131 | 0.08865 | -0.013 | 12.76
12.5 | 1.156 | 0.0944 | -0.013 | 12.251
13 | 1.18 | 0.10051 | -0.013 | 11.737
13.5 | 1.2 | 0.10663 | -0.013 | 11.253
14 | 1.216 | 0.11433 | -0.013 | 10.639
14.5 | 1.23 | 0.1211 | -0.014 | 10.16
15 | 1.241 | 0.12761 | -0.014 | 9.722
15.5 | 1.248 | 0.1361 | -0.014 | 9.17
16 | 1.253 | 0.14527 | -0.014 | 8.626
16.5 | 1.254 | 0.15226 | -0.014 | 8.239
17 | 1.253 | 0.1622 | -0.014 | 7.727
17.5 | 1.249 | 0.17313 | -0.015 | 7.215
18 | 1.242 | 0.18031 | -0.015 | 6.888
18.5 | 1.233 | 0.19271 | -0.015 | 6.397
19 | 1.221 | 0.2002 | -0.015 | 6.1
19.5 | 1.207 | 0.21726 | -0.015 | 5.557
20 | 1.192 | 0.23011 | -0.016 | 5.178

## 12. Re 100k Mach 0.10 (2)
BIGFOIL.COM POLAR EXPORT
NACA64-119 a=0.2
NACA64-119 a=0.2 |  |  |  | Cl Max: | 1.0794 | at alpha= | 14 | deg
XFOIL ncrit=9 |  |  |  | L/D Max: | 35.1548 | at alpha= | 8.5 | deg
Re: | 100000 |  |  | Cd Min: | 0.2152 | at alpha= | 19 | deg
Mach: | 0.1 |  |  | Cl=0 at alpha= | 1.8252 | deg
|  |  |  | @ Cl=0.1, Cd= | 0.044959
|  |  |  | @ Cl=0.4, Cd= | 0.049704
|  |  |  | @ Cl=0.6, Cd= | 0.044022
alpha (deg) | Cl | Cd | Cm | Cl/Cd
-17 | -0.5618 | 0.186 | 0.0123 | -3.0204
-16.5 | -0.5635 | 0.17869 | 0.0065 | -3.1535
-16 | -0.5354 | 0.17239 | 0.0048 | -3.1057
-15.5 | -0.5321 | 0.16469 | 0.0002 | -3.2309
-14.5 | -0.845 | 0.08286 | -0.0479 | -10.1979
-14 | -0.8887 | 0.07223 | -0.0506 | -12.3038
-13.5 | -0.9266 | 0.06364 | -0.0511 | -14.56
-13 | -0.9526 | 0.05668 | -0.0496 | -16.8066
-12.5 | -0.9638 | 0.05096 | -0.0472 | -18.9129
-12 | -0.9696 | 0.04676 | -0.0435 | -20.7357
-11.5 | -0.9094 | 0.04184 | -0.0459 | -21.7352
-11 | -0.8645 | 0.03829 | -0.0461 | -22.5777
-10.5 | -0.8016 | 0.0354 | -0.0475 | -22.6441
-10 | -0.8117 | 0.03486 | -0.0397 | -23.2846
-9.5 | -0.7295 | 0.03254 | -0.0441 | -22.4186
-9 | -0.6577 | 0.02935 | -0.0501 | -22.4089
-8.5 | -0.6509 | 0.02407 | -0.0519 | -27.042
-8 | -0.6649 | 0.0234 | -0.0427 | -28.4145
-7.5 | -0.6487 | 0.02464 | -0.0356 | -26.3271
-7 | -0.556 | 0.02938 | -0.0348 | -18.9244
-6 | -0.2964 | 0.0413 | -0.0379 | -7.1768
-5.5 | -0.2258 | 0.04282 | -0.0368 | -5.2732
-5 | -0.1759 | 0.04295 | -0.0348 | -4.0955
-4.5 | -0.1306 | 0.04253 | -0.034 | -3.0708
-4 | -0.0958 | 0.04175 | -0.0327 | -2.2946
-3.5 | -0.0885 | 0.04036 | -0.0283 | -2.1928
-3 | -0.0317 | 0.04002 | -0.0292 | -0.7921
-2.5 | -0.0275 | 0.03913 | -0.0249 | -0.70279
-2 | -0.0068 | 0.03839 | -0.0214 | -0.17713
-1.5 | -0.0173 | 0.03798 | -0.0155 | -0.4555
-1 | -0.006 | 0.03712 | -0.0112 | -0.16164
-0.5 | -0.0306 | 0.0376 | -0.0038 | -0.81383
0 | -0.0066 | 0.03698 | -0.0014 | -0.17847
0.5 | -0.0538 | 0.03878 | 0.0089 | -1.3873
1 | 0.0009 | 0.03849 | 0.0073 | 0.023383
1.5 | -0.0333 | 0.04035 | 0.0166 | -0.82528
2 | 0.0179 | 0.04071 | 0.0158 | 0.4397
2.5 | 0.0222 | 0.04234 | 0.0195 | 0.52433
3 | 0.0768 | 0.04292 | 0.0195 | 1.7894
3.5 | 0.0832 | 0.04458 | 0.023 | 1.8663
4 | 0.1244 | 0.04551 | 0.0241 | 2.7335
4.5 | 0.1788 | 0.04598 | 0.0244 | 3.8886
5 | 0.201 | 0.04722 | 0.0272 | 4.2567
5.5 | 0.2342 | 0.04823 | 0.0292 | 4.8559
6 | 0.2826 | 0.04914 | 0.0291 | 5.7509
6.5 | 0.3598 | 0.0498 | 0.0248 | 7.2249
7 | 0.4691 | 0.04954 | 0.0169 | 9.4691
8 | 0.8121 | 0.03508 | 0.002 | 23.1499
8.5 | 0.965 | 0.02745 | -0.0057 | 35.1548
9.5 | 0.9021 | 0.02759 | 0.0156 | 32.6966
10 | 0.9067 | 0.02881 | 0.0201 | 31.4717
10.5 | 0.8868 | 0.03312 | 0.0246 | 26.7754
11 | 0.8704 | 0.03821 | 0.0277 | 22.7794
11.5 | 0.8786 | 0.04192 | 0.0301 | 20.959
12 | 0.9111 | 0.04433 | 0.032 | 20.5527
12.5 | 0.9531 | 0.04666 | 0.0332 | 20.4265
13 | 1.0061 | 0.0491 | 0.034 | 20.4908
13.5 | 1.0416 | 0.05254 | 0.0346 | 19.8249
14 | 1.0794 | 0.05697 | 0.0351 | 18.9468
14.5 | 1.0761 | 0.06285 | 0.0358 | 17.1217
15 | 1.0698 | 0.06942 | 0.0358 | 15.4105
15.5 | 1.0439 | 0.07804 | 0.0347 | 13.3765
16 | 0.9755 | 0.0918 | 0.0301 | 10.6264
16.5 | 0.8582 | 0.11683 | 0.0167 | 7.3457
17.5 | 0.6508 | 0.19512 | -0.0284 | 3.3354
18 | 0.6864 | 0.20181 | -0.029 | 3.4012
18.5 | 0.6785 | 0.20861 | -0.0362 | 3.2525
19 | 0.7069 | 0.2152 | -0.0378 | 3.2849

## 13. Re 100k Mach 0.25 (1)
BIGFOIL.COM POLAR EXPORT
NACA64-119 a=0.2
NACA64-119 a=0.2 |  |  |  | Cl Max: | 1.177 | at alpha= | 14 | deg
JavaFoil+Calcfoil stall+Eppler ext transition |  |  |  | L/D Max: | 33.297 | at alpha= | 7.5 | deg
Re: | 100000 |  |  | Cd Min: | 0.01609 | at alpha= | -0.5 | deg
Mach: | 0.25 |  |  | Cl=0 at alpha= | -0.54839 | deg
|  |  |  | @ Cl=0.1, Cd= | 0.016535
|  |  |  | @ Cl=0.4, Cd= | 0.018391
|  |  |  | @ Cl=0.6, Cd= | 0.020655
alpha (deg) | Cl | Cd | Cm | Cl/Cd
-20 | -0.817 | 0.2949 | 0.008 | -2.771
-19.5 | -0.864 | 0.26865 | 0.008 | -3.217
-19 | -0.908 | 0.24804 | 0.008 | -3.66
-18.5 | -0.948 | 0.23067 | 0.008 | -4.108
-18 | -0.983 | 0.21647 | 0.008 | -4.543
-17.5 | -1.015 | 0.20128 | 0.007 | -5.042
-17 | -1.04 | 0.18886 | 0.007 | -5.506
-16.5 | -1.057 | 0.17528 | 0.007 | -6.032
-16 | -1.07 | 0.16597 | 0.007 | -6.448
-15.5 | -1.078 | 0.15135 | 0.006 | -7.125
-15 | -1.083 | 0.1416 | 0.006 | -7.646
-14.5 | -1.082 | 0.133 | 0.006 | -8.138
-14 | -1.078 | 0.1246 | 0.006 | -8.65
-13.5 | -1.069 | 0.1152 | 0.006 | -9.276
-13 | -1.055 | 0.1085 | 0.005 | -9.728
-12.5 | -1.038 | 0.10161 | 0.005 | -10.219
-12 | -1.017 | 0.09478 | 0.005 | -10.735
-11.5 | -0.993 | 0.08857 | 0.004 | -11.208
-11 | -0.965 | 0.08309 | 0.004 | -11.612
-10.5 | -0.934 | 0.07695 | 0.004 | -12.14
-10 | -0.9 | 0.07206 | 0.003 | -12.492
-9.5 | -0.864 | 0.06779 | 0.003 | -12.751
-9 | -0.826 | 0.06358 | 0.003 | -12.991
-8.5 | -0.786 | 0.05946 | 0.002 | -13.219
-8 | -0.871 | 0.02775 | 0.004 | -31.368
-7.5 | -0.821 | 0.0264 | 0.003 | -31.08
-7 | -0.769 | 0.02519 | 0.002 | -30.526
-6.5 | -0.715 | 0.02404 | 0.002 | -29.73
-6 | -0.659 | 0.02306 | 0.001 | -28.584
-5.5 | -0.584 | 0.02129 | 0 | -27.422
-5 | -0.529 | 0.0203 | -0.001 | -26.043
-4.5 | -0.473 | 0.01958 | -0.001 | -24.144
-4 | -0.415 | 0.01891 | -0.002 | -21.961
-3.5 | -0.357 | 0.01827 | -0.003 | -19.555
-3 | -0.299 | 0.0177 | -0.004 | -16.87
-2.5 | -0.24 | 0.01721 | -0.004 | -13.926
-2 | -0.179 | 0.01684 | -0.005 | -10.629
-1.5 | -0.118 | 0.01651 | -0.006 | -7.143
-1 | -0.056 | 0.01627 | -0.007 | -3.455
-0.5 | 0.006 | 0.01609 | -0.008 | 0.372
0 | 0.068 | 0.01642 | -0.008 | 4.135
0.5 | 0.129 | 0.01664 | -0.009 | 7.777
1 | 0.191 | 0.0169 | -0.01 | 11.27
1.5 | 0.251 | 0.01726 | -0.011 | 14.547
2 | 0.311 | 0.01765 | -0.011 | 17.625
2.5 | 0.371 | 0.01814 | -0.012 | 20.435
3 | 0.43 | 0.01865 | -0.013 | 23.05
3.5 | 0.487 | 0.0192 | -0.014 | 25.342
4 | 0.544 | 0.01981 | -0.014 | 27.481
4.5 | 0.601 | 0.02067 | -0.015 | 29.052
5 | 0.656 | 0.02149 | -0.016 | 30.554
5.5 | 0.711 | 0.02246 | -0.016 | 31.676
6 | 0.765 | 0.02355 | -0.017 | 32.488
6.5 | 0.817 | 0.02475 | -0.018 | 33.013
7 | 0.897 | 0.02709 | -0.019 | 33.114
7.5 | 0.949 | 0.0285 | -0.02 | 33.297
8 | 0.999 | 0.03004 | -0.021 | 33.237
8.5 | 1.046 | 0.03173 | -0.021 | 32.969
9 | 1.092 | 0.03354 | -0.022 | 32.543
9.5 | 1.134 | 0.0355 | -0.023 | 31.941
10 | 1.017 | 0.07044 | -0.013 | 14.439
10.5 | 1.05 | 0.07509 | -0.012 | 13.978
11 | 1.081 | 0.08043 | -0.012 | 13.444
11.5 | 1.108 | 0.08591 | -0.013 | 12.901
12 | 1.131 | 0.09186 | -0.013 | 12.311
12.5 | 1.149 | 0.0997 | -0.013 | 11.524
13 | 1.163 | 0.10707 | -0.013 | 10.863
13.5 | 1.173 | 0.11438 | -0.013 | 10.255
14 | 1.177 | 0.12019 | -0.013 | 9.795
14.5 | 1.177 | 0.13101 | -0.013 | 8.985
15 | 1.171 | 0.13784 | -0.013 | 8.498
15.5 | 1.161 | 0.14967 | -0.014 | 7.757
16 | 1.145 | 0.15908 | -0.014 | 7.199
16.5 | 1.124 | 0.16975 | -0.014 | 6.624
17 | 1.099 | 0.18437 | -0.014 | 5.959
17.5 | 1.068 | 0.19489 | -0.014 | 5.481
18 | 1.033 | 0.21671 | -0.015 | 4.768
18.5 | 0.994 | 0.233 | -0.015 | 4.265
19 | 0.95 | 0.24484 | -0.015 | 3.881

## 14. Re 100k Mach 0.25 (2)
BIGFOIL.COM POLAR EXPORT
NACA64-119 a=0.2
NACA64-119 a=0.2 |  |  |  | Cl Max: | 1.0248 | at alpha= | 14 | deg
XFOIL ncrit=9 |  |  |  | L/D Max: | 26.9179 | at alpha= | 8.5 | deg
Re: | 100000 |  |  | Cd Min: | 0.2199 | at alpha= | 19 | deg
Mach: | 0.25 |  |  | Cl=0 at alpha= | 2.2864 | deg
|  |  |  | @ Cl=0.1, Cd= | 0.045888
|  |  |  | @ Cl=0.4, Cd= | 0.052056
|  |  |  | @ Cl=0.6, Cd= | 0.04719
alpha (deg) | Cl | Cd | Cm | Cl/Cd
-17.5 | -0.5797 | 0.19603 | 0.0168 | -2.9572
-17 | -0.5635 | 0.18984 | 0.0128 | -2.9683
-16.5 | -0.556 | 0.18236 | 0.0079 | -3.0489
-16 | -0.534 | 0.17604 | 0.0051 | -3.0334
-15.5 | -0.5235 | 0.16827 | 0.0009 | -3.1111
-15 | -0.5081 | 0.1616 | -0.0025 | -3.1442
-14.5 | -0.6011 | 0.12354 | -0.0257 | -4.8656
-13.5 | -0.8331 | 0.07359 | -0.0541 | -11.3208
-13 | -0.871 | 0.06458 | -0.0557 | -13.4871
-12.5 | -0.9028 | 0.05737 | -0.0552 | -15.7364
-12 | -0.8938 | 0.05115 | -0.0547 | -17.4741
-11.5 | -0.8736 | 0.04639 | -0.0542 | -18.8316
-11 | -0.8502 | 0.04189 | -0.0534 | -20.296
-10.5 | -0.8052 | 0.03835 | -0.0533 | -20.9961
-10 | -0.8148 | 0.03764 | -0.0457 | -21.6472
-9.5 | -0.7123 | 0.03447 | -0.0526 | -20.6643
-9 | -0.6245 | 0.03177 | -0.0582 | -19.6569
-8.5 | -0.6007 | 0.02707 | -0.0609 | -22.1906
-8 | -0.6194 | 0.02466 | -0.0538 | -25.1176
-7.5 | -0.6227 | 0.02567 | -0.0441 | -24.2579
-7 | -0.583 | 0.02833 | -0.038 | -20.5789
-5.5 | -0.2531 | 0.04279 | -0.0373 | -5.9149
-5 | -0.1851 | 0.04363 | -0.0368 | -4.2425
-4.5 | -0.138 | 0.04339 | -0.0355 | -3.1805
-4 | -0.113 | 0.04243 | -0.0325 | -2.6632
-3.5 | -0.0457 | 0.04234 | -0.0342 | -1.0794
-3 | -0.0161 | 0.04133 | -0.0318 | -0.38955
-2.5 | -0.0492 | 0.04023 | -0.0235 | -1.223
-2 | 0.0303 | 0.04023 | -0.027 | 0.75317
-1.5 | -0.0268 | 0.03914 | -0.0152 | -0.68472
-1 | -0.001 | 0.03985 | -0.0127 | -0.025094
-0.5 | -0.0372 | 0.03878 | -0.0034 | -0.95926
0 | -0.0681 | 0.04019 | 0.0058 | -1.6945
0.5 | -0.0595 | 0.03993 | 0.0097 | -1.4901
1 | -0.069 | 0.04101 | 0.0164 | -1.6825
1.5 | -0.0475 | 0.04164 | 0.0186 | -1.1407
2 | -0.0118 | 0.04246 | 0.0195 | -0.27791
2.5 | 0.0088 | 0.04362 | 0.0222 | 0.20174
3 | 0.0406 | 0.04471 | 0.0234 | 0.90807
3.5 | 0.0952 | 0.04537 | 0.0229 | 2.0983
4 | 0.1092 | 0.04688 | 0.0263 | 2.3294
4.5 | 0.14 | 0.04805 | 0.0284 | 2.9136
5 | 0.1775 | 0.04902 | 0.0301 | 3.621
5.5 | 0.2171 | 0.04992 | 0.0317 | 4.349
6 | 0.26 | 0.05083 | 0.0329 | 5.1151
6.5 | 0.3221 | 0.05182 | 0.0306 | 6.2157
7 | 0.4211 | 0.05212 | 0.0239 | 8.0794
7.5 | 0.5547 | 0.04966 | 0.0161 | 11.17
8.5 | 0.8716 | 0.03238 | 0.0079 | 26.9179
9 | 0.8169 | 0.03319 | 0.02 | 24.6128
9.5 | 0.8479 | 0.03233 | 0.023 | 26.2264
10 | 0.8635 | 0.03334 | 0.027 | 25.8998
10.5 | 0.8454 | 0.03832 | 0.0303 | 22.0616
11 | 0.844 | 0.04271 | 0.0328 | 19.7612
11.5 | 0.8683 | 0.04565 | 0.0349 | 19.0208
12 | 0.9074 | 0.0481 | 0.0367 | 18.8649
12.5 | 0.9512 | 0.05098 | 0.038 | 18.6583
13 | 0.9887 | 0.05487 | 0.0389 | 18.019
13.5 | 1.0097 | 0.05975 | 0.0395 | 16.8987
14 | 1.0248 | 0.06586 | 0.0397 | 15.5603
14.5 | 0.9923 | 0.07463 | 0.0384 | 13.2963
15 | 0.9465 | 0.08586 | 0.0348 | 11.0238
15.5 | 0.888 | 0.1007 | 0.0278 | 8.8183
16 | 0.8195 | 0.12033 | 0.0168 | 6.8104
16.5 | 0.6824 | 0.16927 | -0.0106 | 4.0314
17 | 0.6613 | 0.19196 | -0.0231 | 3.445
17.5 | 0.6528 | 0.19933 | -0.0302 | 3.275
18 | 0.6865 | 0.20641 | -0.0313 | 3.3259
18.5 | 0.6833 | 0.21311 | -0.0383 | 3.2063
19 | 0.7095 | 0.2199 | -0.0406 | 3.2265

## 15. Re 100k Mach 0.50 (1)
BIGFOIL.COM POLAR EXPORT
NACA64-119 a=0.2
NACA64-119 a=0.2 |  |  |  | Cl Max: | 1.159 | at alpha= | 20 | deg
JavaFoil+Calcfoil stall+Eppler ext transition |  |  |  | L/D Max: | 29.892 | at alpha= | 6 | deg
Re: | 100000 |  |  | Cd Min: | 0.01789 | at alpha= | -0.5 | deg
Mach: | 0.5 |  |  | Cl=0 at alpha= | -0.55073 | deg
|  |  |  | @ Cl=0.1, Cd= | 0.018377
|  |  |  | @ Cl=0.4, Cd= | 0.020531
|  |  |  | @ Cl=0.6, Cd= | 0.023108
alpha (deg) | Cl | Cd | Cm | Cl/Cd
-20 | -1.098 | 0.38188 | 0.014 | -2.875
-19.5 | -1.071 | 0.36794 | 0.013 | -2.91
-19 | -1.043 | 0.36041 | 0.013 | -2.895
-18.5 | -1.016 | 0.34819 | 0.013 | -2.919
-18 | -0.986 | 0.33659 | 0.012 | -2.93
-17.5 | -0.959 | 0.32805 | 0.011 | -2.922
-17 | -0.931 | 0.32123 | 0.011 | -2.899
-16.5 | -0.904 | 0.31344 | 0.01 | -2.884
-16 | -0.874 | 0.29114 | 0.009 | -3.002
-15.5 | -0.846 | 0.27469 | 0.009 | -3.08
-15 | -0.819 | 0.26528 | 0.008 | -3.086
-14.5 | -0.79 | 0.2657 | 0.008 | -2.972
-14 | -0.761 | 0.25229 | 0.007 | -3.017
-13.5 | -0.733 | 0.23067 | 0.007 | -3.18
-13 | -0.706 | 0.22614 | 0.006 | -3.121
-12.5 | -0.678 | 0.22402 | 0.006 | -3.025
-12 | -0.649 | 0.20689 | 0.005 | -3.135
-11.5 | -0.621 | 0.18765 | 0.005 | -3.308
-11 | -0.593 | 0.18364 | 0.004 | -3.228
-10.5 | -0.564 | 0.13879 | 0.004 | -4.064
-10 | -0.683 | 0.10507 | 0.003 | -6.503
-9.5 | -0.814 | 0.08562 | 0.003 | -9.511
-9 | -0.83 | 0.07559 | 0.003 | -10.98
-8.5 | -0.818 | 0.06787 | 0.003 | -12.048
-8 | -0.791 | 0.06224 | 0.002 | -12.702
-7.5 | -0.755 | 0.05712 | 0.002 | -13.21
-7 | -0.714 | 0.05307 | 0.001 | -13.446
-6.5 | -0.777 | 0.02896 | 0.002 | -26.841
-6 | -0.72 | 0.02746 | 0.001 | -26.225
-5.5 | -0.66 | 0.02602 | 0 | -25.385
-5 | -0.578 | 0.02397 | -0.001 | -24.128
-4.5 | -0.518 | 0.02278 | -0.001 | -22.749
-4 | -0.456 | 0.02177 | -0.002 | -20.958
-3.5 | -0.393 | 0.02091 | -0.003 | -18.786
-3 | -0.328 | 0.02016 | -0.004 | -16.286
-2.5 | -0.264 | 0.01953 | -0.005 | -13.512
-2 | -0.197 | 0.01898 | -0.006 | -10.388
-1.5 | -0.13 | 0.01852 | -0.006 | -7.019
-1 | -0.062 | 0.01817 | -0.007 | -3.411
-0.5 | 0.007 | 0.01789 | -0.008 | 0.369
0 | 0.075 | 0.01827 | -0.009 | 4.102
0.5 | 0.143 | 0.01856 | -0.01 | 7.697
1 | 0.21 | 0.01896 | -0.011 | 11.084
1.5 | 0.277 | 0.01942 | -0.011 | 14.257
2 | 0.343 | 0.01997 | -0.012 | 17.184
2.5 | 0.409 | 0.02062 | -0.013 | 19.825
3 | 0.474 | 0.02132 | -0.014 | 22.242
3.5 | 0.536 | 0.02218 | -0.015 | 24.145
4 | 0.599 | 0.02309 | -0.016 | 25.941
4.5 | 0.66 | 0.02418 | -0.016 | 27.307
5 | 0.721 | 0.02521 | -0.017 | 28.586
5.5 | 0.78 | 0.02652 | -0.018 | 29.41
6 | 0.837 | 0.028 | -0.019 | 29.892
6.5 | 0.922 | 0.03137 | -0.02 | 29.376
7 | 0.974 | 0.03345 | -0.021 | 29.127
7.5 | 1.022 | 0.03572 | -0.022 | 28.622
8 | 1.063 | 0.03814 | -0.023 | 27.887
8.5 | 0.953 | 0.06526 | -0.012 | 14.598
9 | 0.973 | 0.0723 | -0.012 | 13.457
9.5 | 0.976 | 0.08006 | -0.012 | 12.192
10 | 0.946 | 0.09117 | -0.011 | 10.376
10.5 | 0.757 | 0.12669 | -0.011 | 5.972
11 | 0.652 | 0.16355 | -0.011 | 3.99
11.5 | 0.681 | 0.19214 | -0.013 | 3.546
12 | 0.709 | 0.19432 | -0.014 | 3.649
12.5 | 0.737 | 0.21075 | -0.014 | 3.496
13 | 0.764 | 0.22219 | -0.015 | 3.441
13.5 | 0.793 | 0.22903 | -0.016 | 3.464
14 | 0.821 | 0.23647 | -0.017 | 3.472
14.5 | 0.848 | 0.2584 | -0.017 | 3.284
15 | 0.878 | 0.28294 | -0.019 | 3.103
15.5 | 0.905 | 0.28255 | -0.019 | 3.205
16 | 0.933 | 0.30984 | -0.02 | 3.011
16.5 | 0.963 | 0.31797 | -0.021 | 3.027
17 | 0.99 | 0.32895 | -0.022 | 3.009
17.5 | 1.017 | 0.33508 | -0.022 | 3.035
18 | 1.047 | 0.34671 | -0.024 | 3.021
18.5 | 1.075 | 0.34181 | -0.024 | 3.144
19 | 1.102 | 0.34759 | -0.025 | 3.169
19.5 | 1.129 | 0.37974 | -0.025 | 2.972
20 | 1.159 | 0.39225 | -0.027 | 2.955

## 16. Re 100k Mach 0.50 (2)
BIGFOIL.COM POLAR EXPORT
NACA64-119 a=0.2
NACA64-119 a=0.2 |  |  |  | Cl Max: | 0.8067 | at alpha= | 11.5 | deg
XFOIL ncrit=9 |  |  |  | L/D Max: | 16.0519 | at alpha= | 9.5 | deg
Re: | 100000 |  |  | Cd Min: | 0.25192 | at alpha= | -20 | deg
Mach: | 0.5 |  |  | Cl=0 at alpha= | 3.354 | deg
|  |  |  | @ Cl=0.1, Cd= | 0.053969
|  |  |  | @ Cl=0.4, Cd= | 0.059205
|  |  |  | @ Cl=0.6, Cd= | 0.055487
alpha (deg) | Cl | Cd | Cm | Cl/Cd
-20 | -0.7015 | 0.25192 | 0.0474 | -2.7846
-19.5 | -0.6999 | 0.24948 | 0.0384 | -2.8054
-19 | -0.6575 | 0.23614 | 0.0368 | -2.7844
-18.5 | -0.6375 | 0.22941 | 0.0312 | -2.7789
-18 | -0.6191 | 0.22147 | 0.0256 | -2.7954
-17.5 | -0.5888 | 0.21324 | 0.0221 | -2.7612
-17 | -0.5954 | 0.20983 | 0.0133 | -2.8375
-16.5 | -0.5458 | 0.19771 | 0.0123 | -2.7606
-16 | -0.5629 | 0.19548 | 0.0032 | -2.8796
-15.5 | -0.5041 | 0.18232 | 0.0028 | -2.7649
-15 | -0.5114 | 0.17738 | -0.0048 | -2.8831
-14.5 | -0.4672 | 0.16656 | -0.007 | -2.805
-13.5 | -0.4753 | 0.13717 | -0.0263 | -3.465
-13 | -0.4673 | 0.1263 | -0.0324 | -3.6999
-12.5 | -0.4765 | 0.11283 | -0.0408 | -4.2232
-12 | -0.5119 | 0.09514 | -0.0524 | -5.3805
-11.5 | -0.5718 | 0.07761 | -0.0644 | -7.3676
-11 | -0.6205 | 0.06493 | -0.0724 | -9.5564
-10.5 | -0.6579 | 0.05662 | -0.0756 | -11.6196
-10 | -0.6655 | 0.04938 | -0.0797 | -13.4771
-9.5 | -0.6112 | 0.04312 | -0.0858 | -14.1744
-9 | -0.5369 | 0.03988 | -0.0872 | -13.4629
-8.5 | -0.4911 | 0.03801 | -0.0843 | -12.9203
-8 | -0.4896 | 0.03511 | -0.0795 | -13.9447
-7.5 | -0.4672 | 0.03582 | -0.0712 | -13.043
-7 | -0.396 | 0.04135 | -0.0636 | -9.5768
-6.5 | -0.3448 | 0.04415 | -0.0579 | -7.8097
-6 | -0.24 | 0.04834 | -0.0552 | -4.9648
-5.5 | -0.1754 | 0.04944 | -0.0531 | -3.5477
-5 | -0.1517 | 0.0489 | -0.0493 | -3.1022
-4.5 | -0.0789 | 0.04914 | -0.049 | -1.6056
-4 | -0.0281 | 0.0489 | -0.0485 | -0.57464
-3.5 | 0.0096 | 0.04815 | -0.0463 | 0.19938
-3 | 0.0189 | 0.04793 | -0.0428 | 0.39433
-2.5 | 0.0817 | 0.0474 | -0.0429 | 1.7236
-2 | 0.0757 | 0.04812 | -0.0377 | 1.5732
-1.5 | 0.0914 | 0.04755 | -0.0326 | 1.9222
-1 | 0.0001 | 0.04946 | -0.0155 | 0.0020218
-0.5 | -0.0231 | 0.04838 | -0.0054 | -0.47747
0 | -0.1485 | 0.04891 | 0.0169 | -3.0362
0.5 | -0.1493 | 0.04744 | 0.022 | -3.1471
1 | -0.1499 | 0.04826 | 0.0283 | -3.1061
1.5 | -0.1203 | 0.04789 | 0.0292 | -2.512
2 | -0.1006 | 0.04893 | 0.033 | -2.056
2.5 | -0.034 | 0.0491 | 0.0306 | -0.69246
3 | -0.0228 | 0.05034 | 0.0346 | -0.45292
3.5 | 0.0094 | 0.05142 | 0.0359 | 0.18281
4 | 0.0514 | 0.05254 | 0.0363 | 0.9783
4.5 | 0.0917 | 0.05371 | 0.038 | 1.7073
5 | 0.1311 | 0.05494 | 0.0395 | 2.3862
5.5 | 0.1713 | 0.05615 | 0.041 | 3.0508
6 | 0.2158 | 0.05716 | 0.0426 | 3.7754
6.5 | 0.2674 | 0.05783 | 0.0443 | 4.6239
7 | 0.3049 | 0.05912 | 0.046 | 5.1573
7.5 | 0.384 | 0.05922 | 0.0441 | 6.4843
8 | 0.4872 | 0.05912 | 0.0379 | 8.2409
8.5 | 0.5922 | 0.05603 | 0.0348 | 10.5693
9 | 0.6435 | 0.05246 | 0.0391 | 12.2665
9.5 | 0.7416 | 0.0462 | 0.044 | 16.0519
10 | 0.7502 | 0.05011 | 0.0458 | 14.9711
10.5 | 0.765 | 0.05446 | 0.0472 | 14.047
11 | 0.7927 | 0.05841 | 0.0489 | 13.5713
11.5 | 0.8067 | 0.06429 | 0.049 | 12.5478
12 | 0.7845 | 0.07423 | 0.0458 | 10.5685
12.5 | 0.7571 | 0.08547 | 0.041 | 8.8581
13 | 0.7305 | 0.09759 | 0.0351 | 7.4854
13.5 | 0.6633 | 0.11825 | 0.0219 | 5.6093
14 | 0.6238 | 0.13798 | 0.0098 | 4.5209
14.5 | 0.6168 | 0.15181 | 0.0019 | 4.063
15 | 0.6195 | 0.16387 | -0.005 | 3.7804
15.5 | 0.6309 | 0.17454 | -0.0108 | 3.6146
16.5 | 0.6362 | 0.20205 | -0.0282 | 3.1487

## 17. Re 250k Mach 0.00 (1)
BIGFOIL.COM POLAR EXPORT
NACA64-119 a=0.2
NACA64-119 a=0.2 |  |  |  | Cl Max: | 1.389 | at alpha= | 14 | deg
JavaFoil+Calcfoil stall+Eppler ext transition |  |  |  | L/D Max: | 58.187 | at alpha= | 7 | deg
Re: | 250000 |  |  | Cd Min: | 0.01047 | at alpha= | -2 | deg
Mach: | 0 |  |  | Cl=0 at alpha= | -0.54839 | deg
|  |  |  | @ Cl=0.1, Cd= | 0.010807
|  |  |  | @ Cl=0.4, Cd= | 0.011396
|  |  |  | @ Cl=0.6, Cd= | 0.01237
alpha (deg) | Cl | Cd | Cm | Cl/Cd
-20 | -1.174 | 0.19582 | 0.009 | -5.996
-19.5 | -1.183 | 0.18483 | 0.009 | -6.403
-19 | -1.192 | 0.17664 | 0.009 | -6.749
-18.5 | -1.198 | 0.16903 | 0.009 | -7.09
-18 | -1.202 | 0.15799 | 0.008 | -7.61
-17.5 | -1.203 | 0.14963 | 0.008 | -8.041
-17 | -1.201 | 0.14403 | 0.008 | -8.34
-16.5 | -1.195 | 0.13632 | 0.008 | -8.763
-16 | -1.185 | 0.12726 | 0.007 | -9.311
-15.5 | -1.174 | 0.12052 | 0.007 | -9.738
-15 | -1.159 | 0.11464 | 0.007 | -10.113
-14.5 | -1.144 | 0.10784 | 0.007 | -10.605
-14 | -1.124 | 0.10208 | 0.006 | -11.012
-13.5 | -1.104 | 0.09654 | 0.006 | -11.431
-13 | -1.08 | 0.09065 | 0.006 | -11.916
-12.5 | -1.053 | 0.08582 | 0.005 | -12.266
-12 | -1.024 | 0.08102 | 0.005 | -12.643
-11.5 | -0.994 | 0.07623 | 0.005 | -13.035
-11 | -1.119 | 0.02935 | 0.008 | -38.117
-10.5 | -1.082 | 0.02752 | 0.007 | -39.325
-10 | -1.042 | 0.02599 | 0.007 | -40.1
-9.5 | -0.999 | 0.02455 | 0.006 | -40.712
-9 | -0.954 | 0.02339 | 0.005 | -40.797
-8.5 | -0.907 | 0.02221 | 0.005 | -40.834
-8 | -0.858 | 0.02101 | 0.004 | -40.842
-7.5 | -0.808 | 0.02004 | 0.003 | -40.304
-7 | -0.755 | 0.01918 | 0.002 | -39.377
-6.5 | -0.702 | 0.01832 | 0.002 | -38.289
-6 | -0.647 | 0.01745 | 0.001 | -37.057
-5.5 | -0.591 | 0.01238 | 0 | -47.759
-5 | -0.535 | 0.01201 | -0.001 | -44.547
-4.5 | -0.478 | 0.01167 | -0.001 | -40.928
-4 | -0.42 | 0.01143 | -0.002 | -36.706
-3.5 | -0.361 | 0.01119 | -0.003 | -32.236
-3 | -0.301 | 0.01103 | -0.004 | -27.294
-2.5 | -0.241 | 0.01092 | -0.005 | -22.088
-2 | -0.18 | 0.01047 | -0.005 | -17.21
-1.5 | -0.119 | 0.01077 | -0.006 | -11.039
-1 | -0.056 | 0.01077 | -0.007 | -5.243
-0.5 | 0.006 | 0.01073 | -0.008 | 0.558
0 | 0.068 | 0.01073 | -0.009 | 6.379
0.5 | 0.13 | 0.01088 | -0.009 | 11.938
1 | 0.191 | 0.01093 | -0.01 | 17.484
1.5 | 0.252 | 0.01101 | -0.011 | 22.895
2 | 0.313 | 0.01116 | -0.012 | 28.006
2.5 | 0.373 | 0.0113 | -0.012 | 32.969
3 | 0.432 | 0.01151 | -0.013 | 37.559
3.5 | 0.49 | 0.01177 | -0.014 | 41.602
4 | 0.548 | 0.01206 | -0.015 | 45.459
4.5 | 0.605 | 0.0124 | -0.015 | 48.831
5 | 0.662 | 0.0128 | -0.016 | 51.712
5.5 | 0.718 | 0.01324 | -0.017 | 54.208
6 | 0.772 | 0.01382 | -0.017 | 55.875
6.5 | 0.825 | 0.0144 | -0.018 | 57.301
7 | 0.877 | 0.01508 | -0.019 | 58.187
7.5 | 0.932 | 0.02178 | -0.02 | 42.797
8 | 0.982 | 0.02289 | -0.02 | 42.909
8.5 | 1.031 | 0.02411 | -0.021 | 42.762
9 | 1.078 | 0.02539 | -0.022 | 42.458
9.5 | 1.123 | 0.02668 | -0.022 | 42.096
10 | 1.166 | 0.02829 | -0.023 | 41.224
10.5 | 1.207 | 0.0299 | -0.024 | 40.367
11 | 1.246 | 0.03167 | -0.024 | 39.338
11.5 | 1.28 | 0.03368 | -0.025 | 38.003
12 | 1.311 | 0.03577 | -0.025 | 36.637
12.5 | 1.337 | 0.0384 | -0.026 | 34.819
13 | 1.36 | 0.04096 | -0.026 | 33.208
13.5 | 1.372 | 0.04536 | -0.027 | 30.248
14 | 1.389 | 0.0487 | -0.027 | 28.516
14.5 | 1.239 | 0.107 | -0.015 | 11.578
15 | 1.252 | 0.11338 | -0.016 | 11.046
15.5 | 1.26 | 0.11946 | -0.015 | 10.55
16 | 1.269 | 0.12634 | -0.016 | 10.042
16.5 | 1.272 | 0.13384 | -0.015 | 9.5
17 | 1.272 | 0.14122 | -0.015 | 9.009
17.5 | 1.271 | 0.14918 | -0.015 | 8.521
18 | 1.268 | 0.15711 | -0.016 | 8.072
18.5 | 1.262 | 0.16636 | -0.016 | 7.583
19 | 1.253 | 0.17264 | -0.016 | 7.261

## 18. Re 250k Mach 0.00 (2)
BIGFOIL.COM POLAR EXPORT
NACA64-119 a=0.2
NACA64-119 a=0.2 |  |  |  | Cl Max: | 1.172 | at alpha= | 18 | deg
XFOIL ncrit=9 |  |  |  | L/D Max: | 64.0264 | at alpha= | 8 | deg
Re: | 250000 |  |  | Cd Min: | 0.21683 | at alpha= | -20 | deg
Mach: | 0 |  |  | Cl=0 at alpha= | -0.53652 | deg
|  |  |  | @ Cl=0.1, Cd= | 0.014274
|  |  |  | @ Cl=0.4, Cd= | 0.015029
|  |  |  | @ Cl=0.6, Cd= | 0.015512
alpha (deg) | Cl | Cd | Cm | Cl/Cd
-20 | -0.6681 | 0.21683 | 0.0348 | -3.0812
-19.5 | -0.6493 | 0.21121 | 0.0313 | -3.0742
-19 | -0.6581 | 0.20024 | 0.0225 | -3.2866
-18.5 | -0.6284 | 0.19582 | 0.0214 | -3.2091
-18 | -0.8315 | 0.12402 | -0.0172 | -6.7046
-17.5 | -0.9069 | 0.10185 | -0.0304 | -8.9043
-17 | -0.9673 | 0.08567 | -0.0388 | -11.291
-16.5 | -1.0112 | 0.07374 | -0.0436 | -13.713
-16 | -1.0395 | 0.0648 | -0.0458 | -16.0417
-15.5 | -1.0565 | 0.05777 | -0.0466 | -18.288
-15 | -1.0669 | 0.05207 | -0.0465 | -20.4897
-14.5 | -1.0457 | 0.04751 | -0.0461 | -22.0101
-14 | -1.0116 | 0.04453 | -0.0459 | -22.7173
-13.5 | -0.9806 | 0.04169 | -0.0454 | -23.5212
-13 | -0.9477 | 0.03908 | -0.0449 | -24.2503
-12.5 | -0.9076 | 0.03683 | -0.0444 | -24.643
-12 | -0.8686 | 0.03492 | -0.0441 | -24.874
-11.5 | -0.8315 | 0.03294 | -0.044 | -25.2429
-11 | -0.7915 | 0.03085 | -0.045 | -25.6564
-10.5 | -0.7471 | 0.02882 | -0.0469 | -25.923
-10 | -0.7345 | 0.0267 | -0.0432 | -27.5094
-9.5 | -0.7216 | 0.02467 | -0.0393 | -29.2501
-9 | -0.7102 | 0.02246 | -0.0356 | -31.6207
-8.5 | -0.7032 | 0.02019 | -0.031 | -34.8291
-7.5 | -0.7091 | 0.01593 | -0.0166 | -44.5135
-7 | -0.7065 | 0.01364 | -0.0096 | -51.7962
-6.5 | -0.6629 | 0.01345 | -0.0077 | -49.2862
-6 | -0.6129 | 0.01355 | -0.0066 | -45.2325
-5.5 | -0.5598 | 0.01371 | -0.0059 | -40.8315
-5 | -0.5059 | 0.01407 | -0.0053 | -35.9559
-4.5 | -0.4505 | 0.0143 | -0.0049 | -31.5035
-4 | -0.3939 | 0.01457 | -0.0049 | -27.035
-3.5 | -0.3377 | 0.01492 | -0.0045 | -22.634
-3 | -0.2824 | 0.01475 | -0.005 | -19.1458
-2.5 | -0.2246 | 0.0146 | -0.0054 | -15.3836
-2 | -0.1675 | 0.01447 | -0.0061 | -11.5757
-1.5 | -0.1108 | 0.0143 | -0.0067 | -7.7483
-1 | -0.0533 | 0.01425 | -0.0074 | -3.7404
-0.5 | 0.0042 | 0.0142 | -0.0081 | 0.29577
0 | 0.0615 | 0.01422 | -0.0088 | 4.3249
0.5 | 0.1184 | 0.0143 | -0.0094 | 8.2797
1 | 0.1761 | 0.01433 | -0.0102 | 12.2889
1.5 | 0.2332 | 0.0145 | -0.0107 | 16.0828
2 | 0.2893 | 0.0147 | -0.0114 | 19.6803
2.5 | 0.3463 | 0.01482 | -0.0117 | 23.3671
3 | 0.4027 | 0.01504 | -0.0123 | 26.7753
3.5 | 0.4578 | 0.0152 | -0.0124 | 30.1184
4 | 0.516 | 0.01529 | -0.0129 | 33.7475
4.5 | 0.5688 | 0.01556 | -0.0129 | 36.5553
5 | 0.6269 | 0.01547 | -0.013 | 40.5236
5.5 | 0.6809 | 0.01511 | -0.0124 | 45.0629
6 | 0.7337 | 0.01507 | -0.012 | 48.6861
6.5 | 0.7859 | 0.01476 | -0.011 | 53.2453
7 | 0.836 | 0.0144 | -0.0096 | 58.0556
7.5 | 0.8805 | 0.01434 | -0.0076 | 61.4017
8 | 0.9207 | 0.01438 | -0.0049 | 64.0264
8.5 | 0.9453 | 0.01483 | 0.0001 | 63.7424
9 | 0.9282 | 0.0163 | 0.0111 | 56.9448
9.5 | 0.9136 | 0.01903 | 0.0185 | 48.0084
10 | 0.9188 | 0.02335 | 0.0178 | 39.349
10.5 | 0.9153 | 0.0275 | 0.02 | 33.2836
11 | 0.9147 | 0.03167 | 0.0219 | 28.8822
11.5 | 0.9205 | 0.03553 | 0.0234 | 25.9077
12 | 0.9313 | 0.03914 | 0.0244 | 23.7941
12.5 | 0.9443 | 0.04269 | 0.0254 | 22.1199
13 | 0.9607 | 0.04607 | 0.026 | 20.853
13.5 | 0.982 | 0.04906 | 0.0267 | 20.0163
14 | 1.0052 | 0.05195 | 0.0272 | 19.3494
14.5 | 1.0334 | 0.0544 | 0.0281 | 18.9963
15 | 1.0569 | 0.05754 | 0.0282 | 18.3681
15.5 | 1.0863 | 0.06009 | 0.0286 | 18.0779
16 | 1.1137 | 0.06321 | 0.0291 | 17.619
16.5 | 1.1301 | 0.06751 | 0.0288 | 16.7397
17 | 1.1427 | 0.07227 | 0.028 | 15.8115
17.5 | 1.1549 | 0.07716 | 0.027 | 14.9676
18 | 1.172 | 0.08212 | 0.0264 | 14.2718
18.5 | 1.1521 | 0.09129 | 0.0231 | 12.6202
19 | 1.1192 | 0.10298 | 0.0178 | 10.8681
19.5 | 1.0798 | 0.11675 | 0.0106 | 9.2488
20 | 1.0251 | 0.13466 | -0.0001 | 7.6125

## 19. Re 250k Mach 0.10 (1)
BIGFOIL.COM POLAR EXPORT
NACA64-119 a=0.2
NACA64-119 a=0.2 |  |  |  | Cl Max: | 1.372 | at alpha= | 13.5 | deg
JavaFoil+Calcfoil stall+Eppler ext transition |  |  |  | L/D Max: | 57.781 | at alpha= | 7 | deg
Re: | 250000 |  |  | Cd Min: | 0.0102 | at alpha= | -2 | deg
Mach: | 0.1 |  |  | Cl=0 at alpha= | -0.54762 | deg
|  |  |  | @ Cl=0.1, Cd= | 0.010846
|  |  |  | @ Cl=0.4, Cd= | 0.011435
|  |  |  | @ Cl=0.6, Cd= | 0.012422
alpha (deg) | Cl | Cd | Cm | Cl/Cd
-20 | -1.138 | 0.1972 | 0.009 | -5.771
-19.5 | -1.152 | 0.18529 | 0.009 | -6.216
-19 | -1.163 | 0.17792 | 0.009 | -6.537
-18.5 | -1.173 | 0.17008 | 0.009 | -6.895
-18 | -1.18 | 0.16263 | 0.008 | -7.256
-17.5 | -1.184 | 0.15573 | 0.008 | -7.606
-17 | -1.184 | 0.14378 | 0.008 | -8.238
-16.5 | -1.18 | 0.13597 | 0.008 | -8.682
-16 | -1.174 | 0.12859 | 0.007 | -9.129
-15.5 | -1.164 | 0.12209 | 0.007 | -9.535
-15 | -1.153 | 0.11585 | 0.007 | -9.949
-14.5 | -1.137 | 0.10915 | 0.006 | -10.421
-14 | -1.121 | 0.10336 | 0.006 | -10.848
-13.5 | -1.101 | 0.09669 | 0.006 | -11.385
-13 | -1.078 | 0.09125 | 0.006 | -11.815
-12.5 | -1.053 | 0.08591 | 0.005 | -12.256
-12 | -1.024 | 0.08161 | 0.005 | -12.541
-11.5 | -0.994 | 0.07675 | 0.005 | -12.955
-11 | -1.119 | 0.02982 | 0.008 | -37.525
-10.5 | -1.084 | 0.02785 | 0.007 | -38.904
-10 | -1.044 | 0.02628 | 0.007 | -39.732
-9.5 | -1.002 | 0.0248 | 0.006 | -40.393
-9 | -0.957 | 0.02362 | 0.005 | -40.516
-8.5 | -0.91 | 0.02242 | 0.005 | -40.591
-8 | -0.861 | 0.02124 | 0.004 | -40.55
-7.5 | -0.811 | 0.02027 | 0.003 | -39.99
-7 | -0.758 | 0.01933 | 0.002 | -39.231
-6.5 | -0.705 | 0.01845 | 0.002 | -38.192
-6 | -0.649 | 0.01757 | 0.001 | -36.969
-5.5 | -0.594 | 0.01244 | 0 | -47.709
-5 | -0.537 | 0.01208 | -0.001 | -44.46
-4.5 | -0.48 | 0.01173 | -0.001 | -40.891
-4 | -0.421 | 0.01148 | -0.002 | -36.71
-3.5 | -0.362 | 0.01126 | -0.003 | -32.164
-3 | -0.302 | 0.01106 | -0.004 | -27.335
-2.5 | -0.242 | 0.01095 | -0.005 | -22.144
-2 | -0.181 | 0.0102 | -0.005 | -17.75
-1.5 | -0.12 | 0.01079 | -0.006 | -11.081
-1 | -0.057 | 0.01078 | -0.007 | -5.266
-0.5 | 0.006 | 0.01076 | -0.008 | 0.559
0 | 0.069 | 0.01079 | -0.009 | 6.382
0.5 | 0.13 | 0.0109 | -0.009 | 11.96
1 | 0.192 | 0.01096 | -0.01 | 17.515
1.5 | 0.253 | 0.01109 | -0.011 | 22.819
2 | 0.314 | 0.01119 | -0.012 | 28.053
2.5 | 0.374 | 0.01134 | -0.012 | 33.022
3 | 0.434 | 0.01156 | -0.013 | 37.59
3.5 | 0.492 | 0.01183 | -0.014 | 41.582
4 | 0.55 | 0.01212 | -0.015 | 45.413
4.5 | 0.608 | 0.01247 | -0.015 | 48.766
5 | 0.665 | 0.01286 | -0.016 | 51.675
5.5 | 0.721 | 0.01336 | -0.017 | 53.94
6 | 0.776 | 0.01391 | -0.018 | 55.758
6.5 | 0.828 | 0.01454 | -0.018 | 56.996
7 | 0.88 | 0.01524 | -0.019 | 57.781
7.5 | 0.936 | 0.02196 | -0.02 | 42.601
8 | 0.986 | 0.02311 | -0.02 | 42.67
8.5 | 1.035 | 0.02434 | -0.021 | 42.502
9 | 1.082 | 0.0257 | -0.022 | 42.084
9.5 | 1.127 | 0.02698 | -0.022 | 41.751
10 | 1.169 | 0.02862 | -0.023 | 40.854
10.5 | 1.21 | 0.03038 | -0.024 | 39.82
11 | 1.248 | 0.03215 | -0.024 | 38.805
11.5 | 1.281 | 0.03413 | -0.025 | 37.53
12 | 1.31 | 0.03663 | -0.025 | 35.771
12.5 | 1.335 | 0.03905 | -0.026 | 34.195
13 | 1.357 | 0.04187 | -0.027 | 32.406
13.5 | 1.372 | 0.04567 | -0.027 | 30.04
14 | 1.222 | 0.10127 | -0.016 | 12.07
14.5 | 1.236 | 0.10743 | -0.016 | 11.503
15 | 1.243 | 0.11456 | -0.015 | 10.854
15.5 | 1.25 | 0.12103 | -0.015 | 10.329
16 | 1.255 | 0.12828 | -0.015 | 9.786
16.5 | 1.256 | 0.13619 | -0.015 | 9.225
17 | 1.255 | 0.14169 | -0.016 | 8.86
17.5 | 1.251 | 0.14983 | -0.016 | 8.35
18 | 1.244 | 0.15872 | -0.016 | 7.836
18.5 | 1.235 | 0.16752 | -0.016 | 7.37

## 20. Re 250k Mach 0.10 (2)
BIGFOIL.COM POLAR EXPORT
NACA64-119 a=0.2
NACA64-119 a=0.2 |  |  |  | Cl Max: | 1.1509 | at alpha= | 18 | deg
XFOIL ncrit=9 |  |  |  | L/D Max: | 63.7983 | at alpha= | 8 | deg
Re: | 250000 |  |  | Cd Min: | 0.2178 | at alpha= | -20 | deg
Mach: | 0.1 |  |  | Cl=0 at alpha= | -0.53713 | deg
|  |  |  | @ Cl=0.1, Cd= | 0.01435
|  |  |  | @ Cl=0.4, Cd= | 0.015148
|  |  |  | @ Cl=0.6, Cd= | 0.015631
alpha (deg) | Cl | Cd | Cm | Cl/Cd
-20 | -0.6688 | 0.2178 | 0.0353 | -3.0707
-19.5 | -0.6499 | 0.21213 | 0.0317 | -3.0637
-19 | -0.6584 | 0.20129 | 0.0229 | -3.2709
-18.5 | -0.6282 | 0.19676 | 0.0218 | -3.1927
-17.5 | -0.8658 | 0.10994 | -0.0262 | -7.8752
-17 | -0.929 | 0.09202 | -0.0363 | -10.0956
-16.5 | -0.9781 | 0.0786 | -0.0425 | -12.444
-16 | -1.0127 | 0.06847 | -0.0459 | -14.7904
-15.5 | -1.0358 | 0.06057 | -0.0474 | -17.1009
-15 | -1.0516 | 0.05421 | -0.0477 | -19.3986
-14.5 | -1.0399 | 0.04907 | -0.0473 | -21.1922
-14 | -1.0074 | 0.04579 | -0.0471 | -22.0004
-13.5 | -0.9785 | 0.0427 | -0.0466 | -22.9157
-13 | -0.9464 | 0.0399 | -0.0461 | -23.7193
-12.5 | -0.9094 | 0.03743 | -0.0455 | -24.296
-12 | -0.8679 | 0.03551 | -0.0451 | -24.441
-11.5 | -0.8302 | 0.03349 | -0.045 | -24.7895
-11 | -0.7882 | 0.03141 | -0.0462 | -25.0939
-10.5 | -0.7451 | 0.02936 | -0.0478 | -25.3781
-10 | -0.7315 | 0.02726 | -0.0441 | -26.8342
-9.5 | -0.7168 | 0.02526 | -0.0404 | -28.3769
-9 | -0.7049 | 0.023 | -0.0368 | -30.6478
-8.5 | -0.6992 | 0.02059 | -0.0323 | -33.9582
-8 | -0.7007 | 0.01822 | -0.0261 | -38.4577
-7.5 | -0.7057 | 0.01625 | -0.018 | -43.4277
-7 | -0.7068 | 0.01383 | -0.0105 | -51.1063
-6.5 | -0.6663 | 0.01351 | -0.0081 | -49.319
-6 | -0.6165 | 0.0136 | -0.0069 | -45.3309
-5.5 | -0.5631 | 0.01376 | -0.0061 | -40.923
-5 | -0.5085 | 0.01413 | -0.0055 | -35.9873
-4.5 | -0.4528 | 0.01438 | -0.0051 | -31.4882
-4 | -0.396 | 0.01463 | -0.005 | -27.0677
-3.5 | -0.3394 | 0.015 | -0.0046 | -22.6267
-3 | -0.2836 | 0.01485 | -0.005 | -19.0976
-2.5 | -0.2258 | 0.01468 | -0.0055 | -15.3815
-2 | -0.1683 | 0.01455 | -0.0062 | -11.567
-1.5 | -0.1115 | 0.01442 | -0.0068 | -7.7323
-1 | -0.0536 | 0.01432 | -0.0075 | -3.743
-0.5 | 0.0043 | 0.01428 | -0.0081 | 0.30112
0 | 0.0617 | 0.01431 | -0.0089 | 4.3117
0.5 | 0.1191 | 0.01437 | -0.0094 | 8.2881
1 | 0.1771 | 0.01442 | -0.0102 | 12.2816
1.5 | 0.2341 | 0.0146 | -0.0107 | 16.0342
2 | 0.2907 | 0.01478 | -0.0114 | 19.6685
2.5 | 0.3483 | 0.0149 | -0.0118 | 23.3758
3 | 0.4045 | 0.01517 | -0.0123 | 26.6645
3.5 | 0.4602 | 0.01529 | -0.0124 | 30.0981
4 | 0.5187 | 0.01543 | -0.0129 | 33.6163
4.5 | 0.5716 | 0.01566 | -0.0128 | 36.5006
5 | 0.6301 | 0.0156 | -0.0129 | 40.391
5.5 | 0.6855 | 0.01519 | -0.0124 | 45.1284
6.5 | 0.7905 | 0.01481 | -0.0107 | 53.3761
7 | 0.84 | 0.01449 | -0.0092 | 57.971
7.5 | 0.8846 | 0.01442 | -0.0072 | 61.3454
8 | 0.9238 | 0.01448 | -0.0042 | 63.7983
8.5 | 0.9437 | 0.01506 | 0.0016 | 62.6627
9 | 0.9222 | 0.01669 | 0.013 | 55.2546
9.5 | 0.9088 | 0.01973 | 0.0195 | 46.0618
10 | 0.9127 | 0.02414 | 0.0189 | 37.8086
10.5 | 0.9091 | 0.02839 | 0.021 | 32.0218
11 | 0.9087 | 0.03262 | 0.0228 | 27.8571
11.5 | 0.9145 | 0.03653 | 0.0242 | 25.0342
12 | 0.9265 | 0.04014 | 0.0252 | 23.0817
12.5 | 0.9409 | 0.04365 | 0.0261 | 21.5556
13 | 0.9571 | 0.04703 | 0.0269 | 20.3508
13.5 | 0.9798 | 0.05004 | 0.0274 | 19.5803
14 | 1.004 | 0.05286 | 0.028 | 18.9936
14.5 | 1.0318 | 0.05546 | 0.0289 | 18.6044
15 | 1.0555 | 0.05867 | 0.029 | 17.9905
15.5 | 1.0894 | 0.06091 | 0.0297 | 17.8854
16 | 1.1087 | 0.06496 | 0.0298 | 17.0674
16.5 | 1.122 | 0.06972 | 0.0293 | 16.0929
17 | 1.1318 | 0.07496 | 0.0283 | 15.0987
17.5 | 1.1405 | 0.0804 | 0.027 | 14.1853
18 | 1.1509 | 0.08625 | 0.0259 | 13.3438
18.5 | 1.126 | 0.09644 | 0.0217 | 11.6757
19 | 1.0878 | 0.10942 | 0.0153 | 9.9415
19.5 | 1.0441 | 0.12457 | 0.0068 | 8.3816
20 | 0.9876 | 0.14385 | -0.0053 | 6.8655

## 21. Re 250k Mach 0.25 (1)
BIGFOIL.COM POLAR EXPORT
NACA64-119 a=0.2
NACA64-119 a=0.2 |  |  |  | Cl Max: | 1.303 | at alpha= | 12 | deg
JavaFoil+Calcfoil stall+Eppler ext transition |  |  |  | L/D Max: | 55.62 | at alpha= | 6.5 | deg
Re: | 250000 |  |  | Cd Min: | 0.01042 | at alpha= | -1.5 | deg
Mach: | 0.25 |  |  | Cl=0 at alpha= | -0.54688 | deg
|  |  |  | @ Cl=0.1, Cd= | 0.011095
|  |  |  | @ Cl=0.4, Cd= | 0.011721
|  |  |  | @ Cl=0.6, Cd= | 0.012797
alpha (deg) | Cl | Cd | Cm | Cl/Cd
-15.5 | -1.08 | 0.13397 | 0.007 | -8.059
-15 | -1.084 | 0.12596 | 0.007 | -8.607
-14.5 | -1.083 | 0.11487 | 0.006 | -9.431
-14 | -1.079 | 0.10813 | 0.006 | -9.98
-13.5 | -1.07 | 0.1012 | 0.006 | -10.572
-13 | -1.057 | 0.09573 | 0.006 | -11.039
-12.5 | -1.04 | 0.08971 | 0.005 | -11.588
-12 | -1.019 | 0.08421 | 0.005 | -12.104
-11.5 | -0.994 | 0.07887 | 0.004 | -12.597
-11 | -0.966 | 0.07443 | 0.004 | -12.984
-10.5 | -1.086 | 0.03038 | 0.008 | -35.733
-10 | -1.052 | 0.02803 | 0.007 | -37.531
-9.5 | -1.014 | 0.0265 | 0.006 | -38.274
-9 | -0.971 | 0.02508 | 0.005 | -38.723
-8.5 | -0.926 | 0.02371 | 0.005 | -39.043
-8 | -0.878 | 0.02237 | 0.004 | -39.239
-7.5 | -0.827 | 0.02124 | 0.003 | -38.931
-7 | -0.774 | 0.0202 | 0.002 | -38.348
-6.5 | -0.72 | 0.01923 | 0.002 | -37.445
-6 | -0.664 | 0.01832 | 0.001 | -36.248
-5.5 | -0.606 | 0.01296 | 0 | -46.785
-5 | -0.549 | 0.01252 | -0.001 | -43.851
-4.5 | -0.491 | 0.0121 | -0.001 | -40.532
-4 | -0.431 | 0.01184 | -0.002 | -36.398
-3.5 | -0.371 | 0.01155 | -0.003 | -32.08
-3 | -0.309 | 0.01137 | -0.004 | -27.207
-2.5 | -0.248 | 0.01124 | -0.005 | -22.077
-2 | -0.185 | 0.01111 | -0.006 | -16.667
-1.5 | -0.122 | 0.01042 | -0.006 | -11.702
-1 | -0.058 | 0.01101 | -0.007 | -5.297
-0.5 | 0.006 | 0.01074 | -0.008 | 0.575
0 | 0.07 | 0.01109 | -0.009 | 6.313
0.5 | 0.133 | 0.0111 | -0.01 | 12.025
1 | 0.197 | 0.01118 | -0.01 | 17.578
1.5 | 0.259 | 0.01135 | -0.011 | 22.837
2 | 0.321 | 0.01149 | -0.012 | 27.984
2.5 | 0.383 | 0.01165 | -0.013 | 32.89
3 | 0.445 | 0.01191 | -0.014 | 37.334
3.5 | 0.503 | 0.01221 | -0.014 | 41.222
4 | 0.563 | 0.01254 | -0.015 | 44.911
4.5 | 0.622 | 0.01295 | -0.016 | 48.023
5 | 0.68 | 0.0134 | -0.016 | 50.724
5.5 | 0.737 | 0.01392 | -0.017 | 52.959
6 | 0.793 | 0.01454 | -0.018 | 54.508
6.5 | 0.847 | 0.01522 | -0.019 | 55.62
7 | 0.903 | 0.02197 | -0.019 | 41.124
7.5 | 0.955 | 0.0231 | -0.02 | 41.353
8 | 1.006 | 0.02438 | -0.021 | 41.242
8.5 | 1.054 | 0.02578 | -0.022 | 40.877
9 | 1.1 | 0.0273 | -0.022 | 40.277
9.5 | 1.143 | 0.02893 | -0.023 | 39.513
10 | 1.184 | 0.03066 | -0.024 | 38.613
10.5 | 1.221 | 0.03264 | -0.024 | 37.404
11 | 1.255 | 0.03475 | -0.025 | 36.107
11.5 | 1.282 | 0.03723 | -0.025 | 34.436
12 | 1.303 | 0.04002 | -0.026 | 32.57
12.5 | 1.153 | 0.08863 | -0.015 | 13.013
13 | 1.166 | 0.09469 | -0.014 | 12.315
13.5 | 1.176 | 0.10063 | -0.015 | 11.686
14 | 1.179 | 0.10692 | -0.014 | 11.031
14.5 | 1.179 | 0.11441 | -0.015 | 10.306
15 | 1.173 | 0.1225 | -0.014 | 9.575
15.5 | 1.162 | 0.13089 | -0.015 | 8.88
16 | 1.146 | 0.13885 | -0.015 | 8.256
16.5 | 1.125 | 0.14757 | -0.015 | 7.627
17 | 1.1 | 0.1593 | -0.015 | 6.902

## 22. Re 250k Mach 0.25 (2)
BIGFOIL.COM POLAR EXPORT
NACA64-119 a=0.2
NACA64-119 a=0.2 |  |  |  | Cl Max: | 1.063 | at alpha= | 15.5 | deg
XFOIL ncrit=9 |  |  |  | L/D Max: | 61.5547 | at alpha= | 8 | deg
Re: | 250000 |  |  | Cd Min: | 0.22312 | at alpha= | 20 | deg
Mach: | 0.25 |  |  | Cl=0 at alpha= | -0.5391 | deg
|  |  |  | @ Cl=0.1, Cd= | 0.014781
|  |  |  | @ Cl=0.4, Cd= | 0.015687
|  |  |  | @ Cl=0.6, Cd= | 0.016235
alpha (deg) | Cl | Cd | Cm | Cl/Cd
-19.5 | -0.6542 | 0.21711 | 0.0341 | -3.0132
-19 | -0.6602 | 0.20703 | 0.0252 | -3.1889
-18.5 | -0.6284 | 0.20183 | 0.024 | -3.1135
-18 | -0.6096 | 0.1957 | 0.0204 | -3.115
-17.5 | -0.6122 | 0.18521 | 0.0128 | -3.3054
-17 | -0.5852 | 0.18 | 0.0109 | -3.2511
-16.5 | -0.6289 | 0.15431 | -0.004 | -4.0756
-16 | -0.8808 | 0.08977 | -0.0411 | -9.8117
-15.5 | -0.9214 | 0.07756 | -0.0469 | -11.8798
-15 | -0.9433 | 0.06821 | -0.05 | -13.8294
-14.5 | -0.9521 | 0.061 | -0.0517 | -15.6082
-14 | -0.9517 | 0.05504 | -0.0524 | -17.2911
-13.5 | -0.9438 | 0.04987 | -0.0524 | -18.9252
-13 | -0.9278 | 0.04538 | -0.052 | -20.4451
-12.5 | -0.9084 | 0.04153 | -0.0515 | -21.8733
-12 | -0.8643 | 0.03887 | -0.051 | -22.2357
-11.5 | -0.8239 | 0.03652 | -0.0509 | -22.5602
-11 | -0.7707 | 0.03428 | -0.0532 | -22.4825
-10.5 | -0.7359 | 0.03229 | -0.0523 | -22.7903
-10 | -0.7155 | 0.03036 | -0.0487 | -23.5672
-9.5 | -0.6986 | 0.02811 | -0.0455 | -24.8524
-9 | -0.6856 | 0.02564 | -0.0421 | -26.7395
-8.5 | -0.6748 | 0.02313 | -0.0384 | -29.1742
-8 | -0.6723 | 0.0204 | -0.0336 | -32.9559
-7.5 | -0.6792 | 0.01776 | -0.0268 | -38.2432
-7 | -0.6924 | 0.0155 | -0.0175 | -44.671
-6.5 | -0.6828 | 0.01386 | -0.0105 | -49.2641
-6 | -0.6341 | 0.01387 | -0.0087 | -45.7174
-5.5 | -0.5802 | 0.01409 | -0.0075 | -41.1781
-5 | -0.5247 | 0.01439 | -0.0065 | -36.4628
-4.5 | -0.4664 | 0.01478 | -0.006 | -31.5562
-4 | -0.4088 | 0.01496 | -0.0056 | -27.3262
-3.5 | -0.3495 | 0.01546 | -0.0052 | -22.6067
-3 | -0.2902 | 0.01542 | -0.0053 | -18.8197
-2.5 | -0.2329 | 0.01515 | -0.0059 | -15.3729
-2 | -0.1728 | 0.015 | -0.0064 | -11.52
-1.5 | -0.1141 | 0.01491 | -0.0071 | -7.6526
-1 | -0.0554 | 0.01474 | -0.0078 | -3.7585
-0.5 | 0.0047 | 0.01475 | -0.0083 | 0.31864
0 | 0.0632 | 0.0148 | -0.0091 | 4.2703
0.5 | 0.1226 | 0.01477 | -0.0097 | 8.3006
1 | 0.182 | 0.01495 | -0.0103 | 12.1739
1.5 | 0.2398 | 0.01511 | -0.011 | 15.8703
2 | 0.299 | 0.01526 | -0.0114 | 19.5937
2.5 | 0.3578 | 0.0155 | -0.0119 | 23.0839
3 | 0.4141 | 0.01575 | -0.0121 | 26.2921
3.5 | 0.4744 | 0.01581 | -0.0125 | 30.0063
4 | 0.5293 | 0.01619 | -0.0124 | 32.693
4.5 | 0.5884 | 0.01621 | -0.0124 | 36.2986
5 | 0.6438 | 0.01633 | -0.012 | 39.4244
5.5 | 0.7023 | 0.01589 | -0.0114 | 44.1976
6 | 0.7603 | 0.01568 | -0.0108 | 48.4885
6.5 | 0.8118 | 0.01526 | -0.0091 | 53.1979
7 | 0.8622 | 0.01493 | -0.0071 | 57.7495
7.5 | 0.9049 | 0.01491 | -0.0042 | 60.6908
8 | 0.9344 | 0.01518 | 0.0007 | 61.5547
8.5 | 0.9183 | 0.01657 | 0.0117 | 55.4194
9 | 0.8909 | 0.01933 | 0.0217 | 46.089
9.5 | 0.8832 | 0.02369 | 0.0243 | 37.2816
10 | 0.8804 | 0.02855 | 0.0245 | 30.8371
10.5 | 0.8775 | 0.03317 | 0.026 | 26.4546
11 | 0.8809 | 0.03748 | 0.0273 | 23.5032
11.5 | 0.8913 | 0.04145 | 0.0283 | 21.503
12 | 0.9038 | 0.04533 | 0.0292 | 19.9382
12.5 | 0.9241 | 0.04869 | 0.0299 | 18.9793
13 | 0.9457 | 0.05193 | 0.0308 | 18.2111
13.5 | 0.9701 | 0.05509 | 0.0314 | 17.6094
14 | 0.9996 | 0.05779 | 0.0326 | 17.2971
14.5 | 1.0208 | 0.06168 | 0.0328 | 16.5499
15 | 1.0416 | 0.06569 | 0.0328 | 15.8563
15.5 | 1.063 | 0.06997 | 0.0331 | 15.1922
16 | 1.0583 | 0.07735 | 0.0313 | 13.682
16.5 | 1.0469 | 0.08593 | 0.0285 | 12.1832
17 | 1.0238 | 0.09663 | 0.0239 | 10.5951
17.5 | 0.99 | 0.10976 | 0.0171 | 9.0197
18 | 0.9339 | 0.12825 | 0.006 | 7.2819
18.5 | 0.7817 | 0.17506 | -0.022 | 4.4653
19 | 0.747 | 0.20586 | -0.034 | 3.6287
19.5 | 0.7328 | 0.21865 | -0.0446 | 3.3515
20 | 0.7622 | 0.22312 | -0.0459 | 3.4161

## 23. Re 250k Mach 0.50 (1)
BIGFOIL.COM POLAR EXPORT
NACA64-119 a=0.2
NACA64-119 a=0.2 |  |  |  | Cl Max: | 1.159 | at alpha= | 20 | deg
JavaFoil+Calcfoil stall+Eppler ext transition |  |  |  | L/D Max: | 48.401 | at alpha= | 6 | deg
Re: | 250000 |  |  | Cd Min: | 0.01199 | at alpha= | -0.5 | deg
Mach: | 0.5 |  |  | Cl=0 at alpha= | -0.5493 | deg
|  |  |  | @ Cl=0.1, Cd= | 0.012249
|  |  |  | @ Cl=0.4, Cd= | 0.013153
|  |  |  | @ Cl=0.6, Cd= | 0.014449
alpha (deg) | Cl | Cd | Cm | Cl/Cd
-20 | -1.098 | 0.29041 | 0.014 | -3.78
-19.5 | -1.071 | 0.27773 | 0.013 | -3.855
-19 | -1.043 | 0.27047 | 0.013 | -3.858
-18.5 | -1.017 | 0.26242 | 0.013 | -3.874
-18 | -0.986 | 0.25077 | 0.012 | -3.933
-17.5 | -0.959 | 0.24563 | 0.011 | -3.903
-17 | -0.931 | 0.23768 | 0.011 | -3.918
-16.5 | -0.904 | 0.23638 | 0.01 | -3.824
-16 | -0.874 | 0.21386 | 0.009 | -4.087
-15.5 | -0.846 | 0.21273 | 0.009 | -3.978
-15 | -0.819 | 0.20073 | 0.008 | -4.078
-14.5 | -0.79 | 0.1964 | 0.008 | -4.022
-14 | -0.761 | 0.18689 | 0.007 | -4.073
-13.5 | -0.733 | 0.17541 | 0.007 | -4.182
-13 | -0.706 | 0.17123 | 0.006 | -4.122
-12.5 | -0.678 | 0.1684 | 0.006 | -4.025
-12 | -0.649 | 0.15786 | 0.005 | -4.109
-11.5 | -0.621 | 0.14379 | 0.005 | -4.317
-11 | -0.593 | 0.1402 | 0.004 | -4.229
-10.5 | -0.564 | 0.11145 | 0.004 | -5.063
-10 | -0.683 | 0.08757 | 0.003 | -7.805
-9.5 | -0.815 | 0.07332 | 0.003 | -11.115
-9 | -0.83 | 0.06576 | 0.003 | -12.629
-8.5 | -0.819 | 0.06013 | 0.003 | -13.623
-8 | -0.793 | 0.05534 | 0.002 | -14.326
-7.5 | -0.884 | 0.02645 | 0.004 | -33.405
-7 | -0.836 | 0.02496 | 0.003 | -33.504
-6.5 | -0.783 | 0.02333 | 0.002 | -33.555
-6 | -0.725 | 0.02205 | 0.001 | -32.88
-5.5 | -0.665 | 0.02079 | 0 | -31.983
-5 | -0.6 | 0.01481 | -0.001 | -40.486
-4.5 | -0.537 | 0.01415 | -0.002 | -37.969
-4 | -0.473 | 0.0136 | -0.002 | -34.761
-3.5 | -0.407 | 0.01321 | -0.003 | -30.811
-3 | -0.34 | 0.01283 | -0.004 | -26.501
-2.5 | -0.273 | 0.01213 | -0.005 | -22.512
-2 | -0.204 | 0.01239 | -0.006 | -16.466
-1.5 | -0.134 | 0.01222 | -0.007 | -10.988
-1 | -0.064 | 0.01208 | -0.008 | -5.293
-0.5 | 0.007 | 0.01199 | -0.009 | 0.567
0 | 0.077 | 0.0122 | -0.01 | 6.326
0.5 | 0.147 | 0.01235 | -0.011 | 11.918
1 | 0.217 | 0.01251 | -0.011 | 17.321
1.5 | 0.286 | 0.01271 | -0.012 | 22.482
2 | 0.354 | 0.01293 | -0.013 | 27.4
2.5 | 0.422 | 0.01326 | -0.014 | 31.852
3 | 0.49 | 0.01361 | -0.015 | 36.002
3.5 | 0.554 | 0.01406 | -0.016 | 39.402
4 | 0.619 | 0.01461 | -0.016 | 42.397
4.5 | 0.683 | 0.01527 | -0.017 | 44.723
5 | 0.745 | 0.01599 | -0.018 | 46.589
5.5 | 0.806 | 0.01681 | -0.019 | 47.949
6 | 0.864 | 0.01784 | -0.02 | 48.401
6.5 | 0.928 | 0.02558 | -0.021 | 36.253
7 | 0.981 | 0.02731 | -0.021 | 35.901
7.5 | 1.029 | 0.02924 | -0.022 | 35.194
8 | 1.071 | 0.03141 | -0.023 | 34.104
8.5 | 1.104 | 0.03385 | -0.024 | 32.625
9 | 1.124 | 0.0368 | -0.024 | 30.543
9.5 | 0.978 | 0.0699 | -0.013 | 13.988
10 | 0.946 | 0.07861 | -0.012 | 12.041
10.5 | 0.757 | 0.10202 | -0.011 | 7.417
11 | 0.653 | 0.12554 | -0.012 | 5.198
11.5 | 0.681 | 0.14333 | -0.013 | 4.754
12 | 0.709 | 0.15148 | -0.014 | 4.681
12.5 | 0.737 | 0.15803 | -0.014 | 4.662
13 | 0.765 | 0.16683 | -0.015 | 4.583
13.5 | 0.793 | 0.17428 | -0.016 | 4.553
14 | 0.821 | 0.18391 | -0.017 | 4.464
14.5 | 0.849 | 0.19662 | -0.017 | 4.316
15 | 0.878 | 0.2116 | -0.019 | 4.149
15.5 | 0.905 | 0.20878 | -0.019 | 4.337
16 | 0.933 | 0.23035 | -0.02 | 4.05
16.5 | 0.963 | 0.24409 | -0.021 | 3.944
17 | 0.99 | 0.24697 | -0.022 | 4.008
17.5 | 1.017 | 0.24597 | -0.022 | 4.135
18 | 1.048 | 0.26553 | -0.024 | 3.945
18.5 | 1.075 | 0.26163 | -0.024 | 4.108
19 | 1.102 | 0.26099 | -0.025 | 4.221
19.5 | 1.129 | 0.27725 | -0.025 | 4.071
20 | 1.159 | 0.29209 | -0.027 | 3.969

## 24. Re 250k Mach 0.50 (2)
BIGFOIL.COM POLAR EXPORT
NACA64-119 a=0.2
NACA64-119 a=0.2 |  |  |  | Cl Max: | 0.8709 | at alpha= | 7.5 | deg
XFOIL ncrit=9 |  |  |  | L/D Max: | 48.0011 | at alpha= | 6.5 | deg
Re: | 250000 |  |  | Cd Min: | 0.18142 | at alpha= | -16 | deg
Mach: | 0.5 |  |  | Cl=0 at alpha= | -0.54129 | deg
|  |  |  | @ Cl=0.1, Cd= | 0.01731
|  |  |  | @ Cl=0.4, Cd= | 0.01901
|  |  |  | @ Cl=0.6, Cd= | 0.020586
alpha (deg) | Cl | Cd | Cm | Cl/Cd
-16 | -0.5552 | 0.18142 | 0.0054 | -3.0603
-15.5 | -0.5284 | 0.17434 | 0.0019 | -3.0309
-15 | -0.5364 | 0.15682 | -0.0081 | -3.4205
-14.5 | -0.5276 | 0.14603 | -0.0142 | -3.613
-14 | -0.5304 | 0.13296 | -0.0221 | -3.9892
-13.5 | -0.557 | 0.11521 | -0.0327 | -4.8346
-13 | -0.618 | 0.0936 | -0.0472 | -6.6026
-12.5 | -0.6628 | 0.07804 | -0.0579 | -8.4931
-12 | -0.6893 | 0.06572 | -0.0671 | -10.4884
-11.5 | -0.7095 | 0.05662 | -0.0704 | -12.5309
-11 | -0.719 | 0.05019 | -0.0697 | -14.3256
-10.5 | -0.7075 | 0.04564 | -0.0678 | -15.5018
-10 | -0.6839 | 0.04202 | -0.0652 | -16.2756
-9.5 | -0.6528 | 0.03924 | -0.0621 | -16.6361
-9 | -0.6233 | 0.03668 | -0.0592 | -16.9929
-8.5 | -0.6018 | 0.03386 | -0.0561 | -17.7732
-8 | -0.5873 | 0.03076 | -0.0529 | -19.093
-7.5 | -0.5835 | 0.02716 | -0.0492 | -21.4838
-7 | -0.5893 | 0.02325 | -0.0449 | -25.3462
-6.5 | -0.6132 | 0.01911 | -0.0381 | -32.0879
-6 | -0.6595 | 0.01601 | -0.0249 | -41.193
-5.5 | -0.6373 | 0.01565 | -0.0174 | -40.722
-5 | -0.5836 | 0.01601 | -0.0138 | -36.4522
-4.5 | -0.5159 | 0.01699 | -0.0117 | -30.3649
-4 | -0.4493 | 0.01739 | -0.0104 | -25.8367
-3.5 | -0.3829 | 0.01811 | -0.009 | -21.143
-3 | -0.3111 | 0.01837 | -0.0089 | -16.9352
-2.5 | -0.2535 | 0.01785 | -0.0085 | -14.2017
-2 | -0.1859 | 0.01765 | -0.0086 | -10.5326
-1.5 | -0.1241 | 0.01747 | -0.0088 | -7.1036
-1 | -0.0611 | 0.01717 | -0.009 | -3.5585
-0.5 | 0.0055 | 0.01721 | -0.0094 | 0.31958
0 | 0.0666 | 0.0173 | -0.0097 | 3.8497
0.5 | 0.1315 | 0.01732 | -0.01 | 7.5924
1 | 0.1958 | 0.0176 | -0.0102 | 11.125
1.5 | 0.2539 | 0.01806 | -0.0102 | 14.0587
2 | 0.32 | 0.01824 | -0.0102 | 17.5439
2.5 | 0.3764 | 0.01888 | -0.0097 | 19.9364
3 | 0.4379 | 0.01922 | -0.009 | 22.7836
4 | 0.5553 | 0.02013 | -0.007 | 27.5857
4.5 | 0.6092 | 0.02068 | -0.0052 | 29.4584
5 | 0.6957 | 0.01968 | -0.0057 | 35.3506
5.5 | 0.7629 | 0.019 | -0.0038 | 40.1526
6 | 0.8132 | 0.01888 | -0.0001 | 43.072
6.5 | 0.8621 | 0.01796 | 0.005 | 48.0011
7 | 0.8697 | 0.01848 | 0.0142 | 47.0617
7.5 | 0.8709 | 0.0202 | 0.0219 | 43.1139
8 | 0.8468 | 0.02381 | 0.0298 | 35.5649
8.5 | 0.8141 | 0.02876 | 0.0362 | 28.3067
9.5 | 0.7703 | 0.03919 | 0.0445 | 19.6555
10 | 0.7826 | 0.04512 | 0.0414 | 17.3449
10.5 | 0.7927 | 0.05031 | 0.041 | 15.7563
11 | 0.8105 | 0.05486 | 0.0413 | 14.774
11.5 | 0.8335 | 0.05914 | 0.0419 | 14.0937
12 | 0.8534 | 0.06391 | 0.0424 | 13.3532
12.5 | 0.8661 | 0.06976 | 0.042 | 12.4154

## 25. Re 500k Mach 0.00 (1)
BIGFOIL.COM POLAR EXPORT
NACA64-119 a=0.2
NACA64-119 a=0.2 |  |  |  | Cl Max: | 1.44 | at alpha= | 16 | deg
JavaFoil+Calcfoil stall+Eppler ext transition |  |  |  | L/D Max: | 83.18 | at alpha= | 7 | deg
Re: | 500000 |  |  | Cd Min: | 0.00846 | at alpha= | 3 | deg
Mach: | 0 |  |  | Cl=0 at alpha= | -0.54839 | deg
|  |  |  | @ Cl=0.1, Cd= | 0.0085305
|  |  |  | @ Cl=0.4, Cd= | 0.0086855
|  |  |  | @ Cl=0.6, Cd= | 0.0093024
alpha (deg) | Cl | Cd | Cm | Cl/Cd
-19.5 | -1.186 | 0.16981 | 0.01 | -6.985
-19 | -1.196 | 0.16145 | 0.01 | -7.405
-18.5 | -1.202 | 0.15412 | 0.01 | -7.801
-18 | -1.208 | 0.14648 | 0.01 | -8.247
-17.5 | -1.207 | 0.13933 | 0.009 | -8.666
-17 | -1.208 | 0.13086 | 0.009 | -9.231
-16.5 | -1.207 | 0.12167 | 0.009 | -9.916
-16 | -1.196 | 0.11568 | 0.009 | -10.341
-15.5 | -1.195 | 0.10556 | 0.009 | -11.317
-15 | -1.274 | 0.06074 | 0.012 | -20.971
-14.5 | -1.303 | 0.04315 | 0.012 | -30.203
-14 | -1.291 | 0.03871 | 0.012 | -33.353
-13.5 | -1.274 | 0.03547 | 0.011 | -35.918
-13 | -1.252 | 0.03274 | 0.011 | -38.234
-12.5 | -1.226 | 0.03025 | 0.01 | -40.523
-12 | -1.196 | 0.02827 | 0.009 | -42.318
-11.5 | -1.164 | 0.02644 | 0.009 | -44.014
-11 | -1.128 | 0.02496 | 0.008 | -45.195
-10.5 | -1.09 | 0.02351 | 0.007 | -46.353
-10 | -1.049 | 0.02223 | 0.007 | -47.18
-9.5 | -1.005 | 0.02099 | 0.006 | -47.907
-9 | -0.96 | 0.02 | 0.005 | -47.996
-8.5 | -0.912 | 0.019 | 0.005 | -48.026
-8 | -0.863 | 0.01797 | 0.004 | -48.026
-7.5 | -0.812 | 0.01714 | 0.003 | -47.399
-7 | -0.76 | 0.01638 | 0.002 | -46.384
-6.5 | -0.706 | 0.01564 | 0.002 | -45.125
-6 | -0.651 | 0.01486 | 0.001 | -43.775
-5.5 | -0.604 | 0.00925 | 0 | -65.271
-5 | -0.546 | 0.00909 | -0.001 | -60.055
-4.5 | -0.49 | 0.00898 | -0.001 | -54.538
-4 | -0.428 | 0.0088 | -0.002 | -48.706
-3.5 | -0.367 | 0.00867 | -0.003 | -42.313
-3 | -0.305 | 0.00863 | -0.004 | -35.364
-2.5 | -0.244 | 0.00855 | -0.005 | -28.522
-2 | -0.181 | 0.00855 | -0.005 | -21.224
-1.5 | -0.119 | 0.0085 | -0.006 | -13.99
-1 | -0.056 | 0.0085 | -0.007 | -6.648
-0.5 | 0.006 | 0.00855 | -0.008 | 0.7
0 | 0.068 | 0.0085 | -0.009 | 8.06
0.5 | 0.131 | 0.00856 | -0.009 | 15.306
1 | 0.193 | 0.00863 | -0.01 | 22.422
1.5 | 0.256 | 0.00868 | -0.011 | 29.496
2 | 0.318 | 0.00868 | -0.012 | 36.689
2.5 | 0.381 | 0.00879 | -0.013 | 43.318
3 | 0.441 | 0.00846 | -0.013 | 52.098
3.5 | 0.499 | 0.00903 | -0.014 | 55.275
4 | 0.558 | 0.00916 | -0.015 | 60.996
4.5 | 0.617 | 0.00936 | -0.016 | 65.926
5 | 0.675 | 0.00955 | -0.016 | 70.724
5.5 | 0.732 | 0.00977 | -0.017 | 74.939
6 | 0.788 | 0.01009 | -0.018 | 78.145
6.5 | 0.843 | 0.01039 | -0.019 | 81.141
7 | 0.897 | 0.01078 | -0.019 | 83.18
7.5 | 0.937 | 0.01871 | -0.02 | 50.065
8 | 0.987 | 0.01971 | -0.02 | 50.105
8.5 | 1.036 | 0.02072 | -0.021 | 50.025
9 | 1.084 | 0.02185 | -0.022 | 49.595
9.5 | 1.129 | 0.02298 | -0.022 | 49.152
10 | 1.173 | 0.02435 | -0.023 | 48.165
10.5 | 1.214 | 0.02576 | -0.024 | 47.129
11 | 1.253 | 0.02726 | -0.024 | 45.957
11.5 | 1.288 | 0.02898 | -0.025 | 44.432
12 | 1.319 | 0.03075 | -0.026 | 42.894
12.5 | 1.347 | 0.03285 | -0.026 | 40.996
13 | 1.372 | 0.0349 | -0.027 | 39.305
13.5 | 1.393 | 0.03716 | -0.027 | 37.494
14 | 1.411 | 0.03955 | -0.028 | 35.673
14.5 | 1.424 | 0.04234 | -0.028 | 33.638
15 | 1.434 | 0.04567 | -0.029 | 31.396
15.5 | 1.439 | 0.04935 | -0.029 | 29.156
16 | 1.44 | 0.05362 | -0.03 | 26.862
16.5 | 1.432 | 0.06009 | -0.03 | 23.838
17 | 1.315 | 0.11318 | -0.024 | 11.622
17.5 | 1.287 | 0.13336 | -0.021 | 9.651
18 | 1.287 | 0.13859 | -0.022 | 9.288
18.5 | 1.27 | 0.15115 | -0.02 | 8.405
19 | 1.263 | 0.15851 | -0.02 | 7.97
19.5 | 1.249 | 0.16901 | -0.02 | 7.392
20 | 1.236 | 0.17802 | -0.019 | 6.941

## 26. Re 500k Mach 0.00 (2)
BIGFOIL.COM POLAR EXPORT
NACA64-119 a=0.2
NACA64-119 a=0.2 |  |  |  | Cl Max: | 1.1877 | at alpha= | 20 | deg
XFOIL ncrit=9 |  |  |  | L/D Max: | 82.8998 | at alpha= | 7 | deg
Re: | 500000 |  |  | Cd Min: | 0.11589 | at alpha= | -20 | deg
Mach: | 0 |  |  | Cl=0 at alpha= | -0.54407 | deg
|  |  |  | @ Cl=0.1, Cd= | 0.0095938
|  |  |  | @ Cl=0.4, Cd= | 0.0098474
|  |  |  | @ Cl=0.6, Cd= | 0.010101
alpha (deg) | Cl | Cd | Cm | Cl/Cd
-20 | -1.0354 | 0.11589 | -0.0163 | -8.9343
-19.5 | -1.0736 | 0.10131 | -0.0248 | -10.5972
-19 | -1.0996 | 0.0898 | -0.0309 | -12.245
-18.5 | -1.1174 | 0.08028 | -0.0352 | -13.9188
-18 | -1.1289 | 0.07225 | -0.0385 | -15.6249
-17.5 | -1.123 | 0.06651 | -0.0396 | -16.8847
-17 | -1.1074 | 0.06226 | -0.0404 | -17.7867
-16.5 | -1.093 | 0.05803 | -0.0412 | -18.8351
-16 | -1.0774 | 0.05401 | -0.0418 | -19.9482
-15.5 | -1.0596 | 0.05037 | -0.0421 | -21.0363
-15 | -1.0397 | 0.047 | -0.0422 | -22.1213
-14.5 | -1.0192 | 0.04383 | -0.0422 | -23.2535
-14 | -0.9934 | 0.04128 | -0.0412 | -24.0649
-13.5 | -0.9701 | 0.03857 | -0.0408 | -25.1517
-13 | -0.9463 | 0.03596 | -0.0403 | -26.3154
-12.5 | -0.9209 | 0.03352 | -0.0399 | -27.4732
-12 | -0.886 | 0.03055 | -0.0423 | -29.0016
-11 | -0.85 | 0.02637 | -0.0373 | -32.2336
-10.5 | -0.835 | 0.02404 | -0.0346 | -34.7338
-10 | -0.8177 | 0.02193 | -0.0318 | -37.2868
-9.5 | -0.7954 | 0.02021 | -0.0291 | -39.3568
-9 | -0.7768 | 0.01842 | -0.0257 | -42.1716
-8.5 | -0.7573 | 0.01689 | -0.0219 | -44.8372
-8 | -0.7426 | 0.01556 | -0.0165 | -47.7249
-7.5 | -0.7199 | 0.01434 | -0.0121 | -50.2022
-7 | -0.69 | 0.01299 | -0.009 | -53.1178
-6.5 | -0.662 | 0.01123 | -0.0057 | -58.9492
-6 | -0.6266 | 0.00987 | -0.0032 | -63.4853
-5.5 | -0.5726 | 0.00967 | -0.0031 | -59.2141
-5 | -0.5169 | 0.00961 | -0.0032 | -53.7877
-4.5 | -0.4601 | 0.00957 | -0.0036 | -48.0773
-4 | -0.4033 | 0.00962 | -0.0038 | -41.9231
-3.5 | -0.3456 | 0.0096 | -0.0043 | -36
-3 | -0.2886 | 0.00976 | -0.0045 | -29.5697
-2.5 | -0.2299 | 0.00971 | -0.0052 | -23.6766
-2 | -0.1713 | 0.00968 | -0.006 | -17.6963
-1.5 | -0.1125 | 0.00956 | -0.0068 | -11.7678
-1 | -0.0538 | 0.00957 | -0.0075 | -5.6217
-0.5 | 0.0052 | 0.00955 | -0.0084 | 0.5445
0 | 0.0639 | 0.00952 | -0.0091 | 6.7122
0.5 | 0.1226 | 0.00964 | -0.0099 | 12.7178
1 | 0.1813 | 0.0096 | -0.0107 | 18.8854
1.5 | 0.2401 | 0.00965 | -0.0114 | 24.8808
2 | 0.2987 | 0.00974 | -0.0122 | 30.6674
2.5 | 0.3571 | 0.00984 | -0.0129 | 36.2907
3 | 0.4151 | 0.00985 | -0.0135 | 42.1421
3.5 | 0.4734 | 0.01003 | -0.0142 | 47.1984
4 | 0.5308 | 0.01003 | -0.0147 | 52.9212
4.5 | 0.5884 | 0.01012 | -0.0152 | 58.1423
5 | 0.6444 | 0.01003 | -0.0153 | 64.2473
5.5 | 0.7003 | 0.01008 | -0.0155 | 69.4742
6 | 0.7548 | 0.01009 | -0.0155 | 74.8067
6.5 | 0.8086 | 0.01021 | -0.0153 | 79.1969
7 | 0.8605 | 0.01038 | -0.0149 | 82.8998
7.5 | 0.9042 | 0.01092 | -0.0133 | 82.8022
8 | 0.9226 | 0.01263 | -0.0083 | 73.0483
8.5 | 0.9265 | 0.0143 | -0.001 | 64.7902
9 | 0.9236 | 0.01634 | 0.0064 | 56.5239
9.5 | 0.9258 | 0.01864 | 0.0118 | 49.6674
10 | 0.9286 | 0.0211 | 0.0167 | 44.0095
10.5 | 0.9439 | 0.02399 | 0.0182 | 39.3456
11 | 0.9645 | 0.02696 | 0.0184 | 35.7752
11.5 | 0.9786 | 0.03004 | 0.0198 | 32.5766
12 | 0.9944 | 0.03307 | 0.021 | 30.0695
12.5 | 1.0057 | 0.0366 | 0.0221 | 27.4781
13 | 1.0222 | 0.03989 | 0.0227 | 25.6255
13.5 | 1.0295 | 0.04409 | 0.0233 | 23.35
14 | 1.0472 | 0.04755 | 0.0235 | 22.0231
14.5 | 1.0627 | 0.05133 | 0.0235 | 20.7033
15 | 1.0755 | 0.05545 | 0.0233 | 19.3959
15.5 | 1.0883 | 0.05955 | 0.0233 | 18.2754
16 | 1.1047 | 0.06359 | 0.0227 | 17.3722
16.5 | 1.1199 | 0.06784 | 0.0219 | 16.508
17 | 1.1339 | 0.0723 | 0.0209 | 15.6833
17.5 | 1.15 | 0.07629 | 0.0204 | 15.0741
18 | 1.1609 | 0.08135 | 0.0191 | 14.2704
18.5 | 1.171 | 0.0867 | 0.0174 | 13.5063
19 | 1.1774 | 0.09271 | 0.0152 | 12.6998
19.5 | 1.1826 | 0.09902 | 0.0125 | 11.943
20 | 1.1877 | 0.10546 | 0.0095 | 11.2621

## 27. Re 500k Mach 0.10 (1)
BIGFOIL.COM POLAR EXPORT
NACA64-119 a=0.2
NACA64-119 a=0.2 |  |  |  | Cl Max: | 1.423 | at alpha= | 15 | deg
JavaFoil+Calcfoil stall+Eppler ext transition |  |  |  | L/D Max: | 82.769 | at alpha= | 7 | deg
Re: | 500000 |  |  | Cd Min: | 0.0085 | at alpha= | -4.5 | deg
Mach: | 0.1 |  |  | Cl=0 at alpha= | -0.54762 | deg
|  |  |  | @ Cl=0.1, Cd= | 0.0085449
|  |  |  | @ Cl=0.4, Cd= | 0.008718
|  |  |  | @ Cl=0.6, Cd= | 0.009339
alpha (deg) | Cl | Cd | Cm | Cl/Cd
-19.5 | -1.155 | 0.17273 | 0.01 | -6.687
-19 | -1.166 | 0.16487 | 0.01 | -7.072
-18.5 | -1.176 | 0.15641 | 0.009 | -7.52
-18 | -1.184 | 0.14906 | 0.009 | -7.942
-17.5 | -1.189 | 0.14143 | 0.009 | -8.406
-17 | -1.189 | 0.13305 | 0.009 | -8.935
-16.5 | -1.188 | 0.12479 | 0.009 | -9.52
-16 | -1.188 | 0.11547 | 0.009 | -10.287
-15.5 | -1.179 | 0.10946 | 0.009 | -10.769
-15 | -1.198 | 0.08881 | 0.01 | -13.494
-14.5 | -1.286 | 0.04658 | 0.012 | -27.616
-14 | -1.284 | 0.03996 | 0.012 | -32.133
-13.5 | -1.269 | 0.03618 | 0.011 | -35.072
-13 | -1.248 | 0.03343 | 0.011 | -37.336
-12.5 | -1.224 | 0.03095 | 0.01 | -39.541
-12 | -1.196 | 0.02863 | 0.009 | -41.757
-11.5 | -1.164 | 0.02684 | 0.009 | -43.381
-11 | -1.129 | 0.0253 | 0.008 | -44.629
-10.5 | -1.091 | 0.02381 | 0.007 | -45.848
-10 | -1.051 | 0.0225 | 0.007 | -46.721
-9.5 | -1.008 | 0.02121 | 0.006 | -47.519
-9 | -0.963 | 0.02021 | 0.005 | -47.645
-8.5 | -0.915 | 0.01918 | 0.005 | -47.721
-8 | -0.866 | 0.01817 | 0.004 | -47.668
-7.5 | -0.815 | 0.01734 | 0.003 | -47.01
-7 | -0.763 | 0.0165 | 0.002 | -46.22
-6.5 | -0.709 | 0.01575 | 0.002 | -44.991
-6 | -0.653 | 0.01499 | 0.001 | -43.574
-5.5 | -0.606 | 0.00929 | 0 | -65.238
-5 | -0.548 | 0.00912 | -0.001 | -60.114
-4.5 | -0.49 | 0.0085 | -0.001 | -57.632
-4 | -0.431 | 0.00879 | -0.002 | -49.001
-3.5 | -0.369 | 0.00876 | -0.003 | -42.113
-3 | -0.307 | 0.00862 | -0.004 | -35.603
-2.5 | -0.245 | 0.00859 | -0.005 | -28.532
-2 | -0.182 | 0.00857 | -0.005 | -21.265
-1.5 | -0.12 | 0.00853 | -0.006 | -14.023
-1 | -0.057 | 0.00855 | -0.007 | -6.644
-0.5 | 0.006 | 0.00853 | -0.008 | 0.705
0 | 0.069 | 0.00854 | -0.009 | 8.064
0.5 | 0.132 | 0.00855 | -0.01 | 15.391
1 | 0.194 | 0.00863 | -0.01 | 22.538
1.5 | 0.257 | 0.00867 | -0.011 | 29.683
2 | 0.32 | 0.00877 | -0.012 | 36.468
2.5 | 0.383 | 0.00879 | -0.013 | 43.564
3 | 0.442 | 0.00854 | -0.013 | 51.796
3.5 | 0.501 | 0.00905 | -0.014 | 55.361
4 | 0.561 | 0.00922 | -0.015 | 60.809
4.5 | 0.62 | 0.0094 | -0.016 | 65.945
5 | 0.678 | 0.00959 | -0.016 | 70.679
5.5 | 0.735 | 0.00983 | -0.017 | 74.815
6 | 0.792 | 0.01015 | -0.018 | 77.955
6.5 | 0.846 | 0.01046 | -0.019 | 80.901
7 | 0.9 | 0.01087 | -0.019 | 82.769
7.5 | 0.941 | 0.01888 | -0.02 | 49.817
8 | 0.991 | 0.01989 | -0.02 | 49.819
8.5 | 1.04 | 0.02093 | -0.021 | 49.704
9 | 1.087 | 0.02209 | -0.022 | 49.222
9.5 | 1.133 | 0.02323 | -0.023 | 48.752
10 | 1.176 | 0.02464 | -0.023 | 47.711
10.5 | 1.217 | 0.02615 | -0.024 | 46.523
11 | 1.255 | 0.0277 | -0.024 | 45.31
11.5 | 1.289 | 0.02938 | -0.025 | 43.868
12 | 1.319 | 0.03146 | -0.026 | 41.935
12.5 | 1.346 | 0.03338 | -0.026 | 40.323
13 | 1.37 | 0.03551 | -0.027 | 38.569
13.5 | 1.389 | 0.03805 | -0.027 | 36.502
14 | 1.405 | 0.04043 | -0.028 | 34.744
14.5 | 1.416 | 0.04357 | -0.029 | 32.497
15 | 1.423 | 0.04679 | -0.029 | 30.409
15.5 | 1.423 | 0.05118 | -0.029 | 27.813
16 | 1.42 | 0.05646 | -0.03 | 25.146
16.5 | 1.395 | 0.06846 | -0.029 | 20.37
17 | 1.329 | 0.09937 | -0.026 | 13.371
17.5 | 1.272 | 0.13246 | -0.022 | 9.602
18 | 1.253 | 0.14556 | -0.02 | 8.609
18.5 | 1.242 | 0.15431 | -0.019 | 8.05
19 | 1.229 | 0.16308 | -0.019 | 7.535
19.5 | 1.214 | 0.17379 | -0.019 | 6.983
20 | 1.198 | 0.18084 | -0.019 | 6.622

## 28. Re 500k Mach 0.10 (2)
BIGFOIL.COM POLAR EXPORT
NACA64-119 a=0.2
NACA64-119 a=0.2 |  |  |  | Cl Max: | 1.1737 | at alpha= | 20 | deg
XFOIL ncrit=9 |  |  |  | L/D Max: | 82.8038 | at alpha= | 7 | deg
Re: | 500000 |  |  | Cd Min: | 0.13088 | at alpha= | -20 | deg
Mach: | 0.1 |  |  | Cl=0 at alpha= | -0.54454 | deg
|  |  |  | @ Cl=0.1, Cd= | 0.0096225
|  |  |  | @ Cl=0.4, Cd= | 0.009894
|  |  |  | @ Cl=0.6, Cd= | 0.010159
alpha (deg) | Cl | Cd | Cm | Cl/Cd
-20 | -0.9676 | 0.13088 | -0.0076 | -7.393
-19.5 | -1.0254 | 0.11131 | -0.02 | -9.2121
-19 | -1.0619 | 0.09729 | -0.028 | -10.9148
-18.5 | -1.0877 | 0.08602 | -0.0337 | -12.6447
-18 | -1.1051 | 0.07676 | -0.0379 | -14.3968
-17.5 | -1.1103 | 0.0695 | -0.04 | -15.9755
-17 | -1.0972 | 0.06475 | -0.0409 | -16.9452
-16.5 | -1.0845 | 0.06017 | -0.0419 | -18.0239
-16 | -1.0709 | 0.05582 | -0.0426 | -19.1849
-15.5 | -1.0548 | 0.05187 | -0.043 | -20.3355
-15 | -1.0359 | 0.0483 | -0.0431 | -21.4472
-14.5 | -1.0158 | 0.04497 | -0.0432 | -22.5884
-14 | -0.9906 | 0.04228 | -0.0423 | -23.4295
-13.5 | -0.9669 | 0.03952 | -0.0419 | -24.4661
-13 | -0.943 | 0.03684 | -0.0414 | -25.5972
-12.5 | -0.9179 | 0.0343 | -0.0409 | -26.7609
-12 | -0.8817 | 0.03138 | -0.0434 | -28.0975
-11.5 | -0.8659 | 0.02918 | -0.0407 | -29.6744
-11 | -0.8465 | 0.02704 | -0.0384 | -31.3055
-10.5 | -0.8299 | 0.02474 | -0.0358 | -33.5449
-10 | -0.8142 | 0.02247 | -0.0329 | -36.235
-9 | -0.7738 | 0.01879 | -0.027 | -41.1815
-8.5 | -0.7538 | 0.01719 | -0.0233 | -43.8511
-8 | -0.7377 | 0.01577 | -0.0183 | -46.7787
-7.5 | -0.7191 | 0.01455 | -0.0132 | -49.4227
-7 | -0.6906 | 0.01319 | -0.0097 | -52.3578
-6.5 | -0.6626 | 0.01147 | -0.0064 | -57.7681
-6 | -0.6304 | 0.00992 | -0.0034 | -63.5484
-5.5 | -0.5759 | 0.00972 | -0.0033 | -59.249
-5 | -0.52 | 0.00965 | -0.0034 | -53.886
-4.5 | -0.463 | 0.0096 | -0.0037 | -48.2292
-4 | -0.4058 | 0.00965 | -0.0039 | -42.0518
-3.5 | -0.3478 | 0.00964 | -0.0044 | -36.0788
-3 | -0.2903 | 0.0098 | -0.0046 | -29.6224
-2.5 | -0.2313 | 0.00975 | -0.0053 | -23.7231
-2 | -0.1723 | 0.00974 | -0.0061 | -17.6899
-1.5 | -0.1132 | 0.0096 | -0.0068 | -11.7917
-1 | -0.0542 | 0.00963 | -0.0075 | -5.6282
-0.5 | 0.0053 | 0.0096 | -0.0084 | 0.55208
0 | 0.0643 | 0.00955 | -0.0092 | 6.733
0.5 | 0.1234 | 0.00967 | -0.0099 | 12.7611
1 | 0.1824 | 0.00964 | -0.0107 | 18.9212
1.5 | 0.2416 | 0.00969 | -0.0115 | 24.9329
2 | 0.3005 | 0.00982 | -0.0122 | 30.6008
2.5 | 0.3592 | 0.00988 | -0.0129 | 36.3563
3 | 0.4177 | 0.0099 | -0.0136 | 42.1919
3.5 | 0.4763 | 0.01006 | -0.0142 | 47.3459
4 | 0.5341 | 0.01008 | -0.0147 | 52.9861
4.5 | 0.592 | 0.01017 | -0.0152 | 58.2104
5 | 0.6484 | 0.01009 | -0.0153 | 64.2616
5.5 | 0.7047 | 0.01013 | -0.0155 | 69.5656
6 | 0.7594 | 0.01015 | -0.0153 | 74.8177
6.5 | 0.8132 | 0.01027 | -0.0151 | 79.1821
7 | 0.8653 | 0.01045 | -0.0146 | 82.8038
7.5 | 0.9068 | 0.0111 | -0.0126 | 81.6937
8.5 | 0.9218 | 0.0146 | 0.0009 | 63.137
9 | 0.9197 | 0.01675 | 0.0078 | 54.9075
9.5 | 0.9212 | 0.0192 | 0.0132 | 47.9792
10 | 0.9238 | 0.02176 | 0.018 | 42.454
10.5 | 0.9404 | 0.02476 | 0.019 | 37.9806
11 | 0.9604 | 0.02778 | 0.0194 | 34.5716
11.5 | 0.9744 | 0.03092 | 0.0207 | 31.5136
12 | 0.9889 | 0.03412 | 0.0219 | 28.983
12.5 | 1.0012 | 0.03767 | 0.0229 | 26.5782
13 | 1.017 | 0.04111 | 0.0235 | 24.7385
13.5 | 1.0241 | 0.04542 | 0.0241 | 22.5473
14 | 1.0423 | 0.04891 | 0.0242 | 21.3106
14.5 | 1.0577 | 0.05277 | 0.0242 | 20.0436
15 | 1.0699 | 0.05699 | 0.024 | 18.7735
15.5 | 1.0842 | 0.06108 | 0.0239 | 17.7505
16 | 1.1001 | 0.06525 | 0.0233 | 16.8598
16.5 | 1.1155 | 0.06957 | 0.0224 | 16.0342
17 | 1.1293 | 0.07415 | 0.0214 | 15.2299
17.5 | 1.1459 | 0.07807 | 0.0211 | 14.6779
18 | 1.1538 | 0.08382 | 0.0193 | 13.7652
18.5 | 1.162 | 0.08956 | 0.0174 | 12.9745
19 | 1.1663 | 0.09604 | 0.0148 | 12.1439
19.5 | 1.1695 | 0.10282 | 0.0119 | 11.3742
20 | 1.1737 | 0.10951 | 0.0086 | 10.7177

## 29. Re 500k Mach 0.25 (1)
BIGFOIL.COM POLAR EXPORT
NACA64-119 a=0.2
NACA64-119 a=0.2 |  |  |  | Cl Max: | 1.349 | at alpha= | 13.5 | deg
JavaFoil+Calcfoil stall+Eppler ext transition |  |  |  | L/D Max: | 79.215 | at alpha= | 6.5 | deg
Re: | 500000 |  |  | Cd Min: | 0.00859 | at alpha= | -4 | deg
Mach: | 0.25 |  |  | Cl=0 at alpha= | -0.54688 | deg
|  |  |  | @ Cl=0.1, Cd= | 0.0087045
|  |  |  | @ Cl=0.4, Cd= | 0.0090559
|  |  |  | @ Cl=0.6, Cd= | 0.0095467
alpha (deg) | Cl | Cd | Cm | Cl/Cd
-18 | -0.985 | 0.16321 | 0.009 | -6.038
-17.5 | -1.017 | 0.15632 | 0.008 | -6.508
-17 | -1.042 | 0.1458 | 0.008 | -7.15
-16.5 | -1.061 | 0.13907 | 0.008 | -7.628
-16 | -1.074 | 0.12963 | 0.008 | -8.285
-15.5 | -1.082 | 0.12226 | 0.008 | -8.851
-15 | -1.087 | 0.11426 | 0.007 | -9.517
-14.5 | -1.087 | 0.10679 | 0.007 | -10.182
-14 | -1.091 | 0.09759 | 0.008 | -11.182
-13.5 | -1.092 | 0.08757 | 0.008 | -12.47
-13 | -1.205 | 0.0402 | 0.011 | -29.968
-12.5 | -1.199 | 0.03522 | 0.01 | -34.036
-12 | -1.182 | 0.03191 | 0.01 | -37.056
-11.5 | -1.159 | 0.0293 | 0.009 | -39.55
-11 | -1.131 | 0.0273 | 0.008 | -41.42
-10.5 | -1.098 | 0.02569 | 0.008 | -42.732
-10 | -1.061 | 0.02406 | 0.007 | -44.101
-9.5 | -1.021 | 0.02271 | 0.006 | -44.933
-9 | -0.977 | 0.0215 | 0.005 | -45.445
-8.5 | -0.931 | 0.02032 | 0.005 | -45.811
-8 | -0.883 | 0.01917 | 0.004 | -46.034
-7.5 | -0.832 | 0.01821 | 0.003 | -45.669
-7 | -0.779 | 0.01732 | 0.002 | -44.979
-6.5 | -0.724 | 0.01649 | 0.002 | -43.918
-6 | -0.668 | 0.01563 | 0.001 | -42.725
-5.5 | -0.62 | 0.00956 | 0 | -64.787
-5 | -0.561 | 0.00934 | -0.001 | -60.029
-4.5 | -0.5 | 0.00917 | -0.001 | -54.557
-4 | -0.44 | 0.00859 | -0.002 | -51.188
-3.5 | -0.379 | 0.00888 | -0.003 | -42.675
-3 | -0.315 | 0.00883 | -0.004 | -35.692
-2.5 | -0.252 | 0.00875 | -0.005 | -28.788
-2 | -0.187 | 0.00871 | -0.006 | -21.517
-1.5 | -0.123 | 0.0087 | -0.006 | -14.125
-1 | -0.058 | 0.00866 | -0.007 | -6.738
-0.5 | 0.006 | 0.00864 | -0.008 | 0.716
0 | 0.071 | 0.0087 | -0.009 | 8.133
0.5 | 0.135 | 0.00871 | -0.01 | 15.527
1 | 0.2 | 0.00877 | -0.011 | 22.794
1.5 | 0.264 | 0.00889 | -0.011 | 29.748
2 | 0.329 | 0.00888 | -0.012 | 37.033
2.5 | 0.39 | 0.00904 | -0.013 | 43.177
3 | 0.453 | 0.00914 | -0.014 | 49.522
3.5 | 0.513 | 0.00929 | -0.015 | 55.181
4 | 0.574 | 0.00946 | -0.015 | 60.695
4.5 | 0.634 | 0.00966 | -0.016 | 65.654
5 | 0.694 | 0.0099 | -0.017 | 70.072
5.5 | 0.752 | 0.01021 | -0.018 | 73.664
6 | 0.809 | 0.01055 | -0.018 | 76.714
6.5 | 0.865 | 0.01092 | -0.019 | 79.215
7 | 0.908 | 0.01891 | -0.02 | 48.012
7.5 | 0.96 | 0.01989 | -0.02 | 48.269
8 | 1.011 | 0.02103 | -0.021 | 48.061
8.5 | 1.059 | 0.02223 | -0.022 | 47.652
9 | 1.106 | 0.02352 | -0.022 | 47.001
9.5 | 1.149 | 0.02496 | -0.023 | 46.045
10 | 1.19 | 0.02645 | -0.024 | 44.996
10.5 | 1.228 | 0.02818 | -0.024 | 43.586
11 | 1.263 | 0.03 | -0.025 | 42.09
11.5 | 1.291 | 0.03208 | -0.026 | 40.237
12 | 1.314 | 0.03432 | -0.026 | 38.275
12.5 | 1.331 | 0.03681 | -0.027 | 36.166
13 | 1.343 | 0.03968 | -0.027 | 33.843
13.5 | 1.349 | 0.04287 | -0.028 | 31.474
14 | 1.347 | 0.04664 | -0.028 | 28.885
14.5 | 1.334 | 0.05266 | -0.029 | 25.333
15 | 1.184 | 0.111 | -0.018 | 10.665
15.5 | 1.167 | 0.12005 | -0.017 | 9.721
16 | 1.15 | 0.12753 | -0.017 | 9.015
16.5 | 1.128 | 0.13616 | -0.017 | 8.285
17 | 1.102 | 0.14631 | -0.017 | 7.53
17.5 | 1.072 | 0.15341 | -0.017 | 6.987
18 | 1.036 | 0.16407 | -0.017 | 6.316
18.5 | 0.996 | 0.17318 | -0.017 | 5.753

## 30. Re 500k Mach 0.25 (2)
BIGFOIL.COM POLAR EXPORT
NACA64-119 a=0.2
NACA64-119 a=0.2 |  |  |  | Cl Max: | 1.0995 | at alpha= | 17 | deg
XFOIL ncrit=9 |  |  |  | L/D Max: | 81.7831 | at alpha= | 7 | deg
Re: | 500000 |  |  | Cd Min: | 0.2185 | at alpha= | -20 | deg
Mach: | 0.25 |  |  | Cl=0 at alpha= | -0.54486 | deg
|  |  |  | @ Cl=0.1, Cd= | 0.009831
|  |  |  | @ Cl=0.4, Cd= | 0.010167
|  |  |  | @ Cl=0.6, Cd= | 0.010394
alpha (deg) | Cl | Cd | Cm | Cl/Cd
-20 | -0.6831 | 0.2185 | 0.0372 | -3.1263
-19.5 | -0.6635 | 0.21286 | 0.0335 | -3.1171
-19 | -0.6699 | 0.19908 | 0.0246 | -3.365
-18 | -0.9349 | 0.11082 | -0.0237 | -8.4362
-17.5 | -0.9654 | 0.09742 | -0.0315 | -9.9097
-17 | -0.9857 | 0.08655 | -0.0372 | -11.3888
-16.5 | -0.9992 | 0.07732 | -0.0414 | -12.9229
-16 | -1.0054 | 0.06956 | -0.0444 | -14.4537
-15.5 | -1.0052 | 0.06297 | -0.0463 | -15.9632
-15 | -1.0004 | 0.05719 | -0.0474 | -17.4926
-14.5 | -0.9897 | 0.05227 | -0.0479 | -18.9344
-14 | -0.9753 | 0.04794 | -0.0482 | -20.3442
-13.5 | -0.9509 | 0.04476 | -0.0473 | -21.2444
-13 | -0.9268 | 0.04165 | -0.0469 | -22.2521
-12 | -0.8595 | 0.03596 | -0.0488 | -23.9016
-11.5 | -0.8461 | 0.03327 | -0.046 | -25.4313
-11 | -0.8274 | 0.03082 | -0.0436 | -26.8462
-10.5 | -0.8065 | 0.02844 | -0.0415 | -28.3579
-10 | -0.7936 | 0.02564 | -0.0387 | -30.9516
-9.5 | -0.7727 | 0.02344 | -0.0362 | -32.965
-9 | -0.756 | 0.02112 | -0.0331 | -35.7955
-8.5 | -0.7339 | 0.01922 | -0.0301 | -38.1842
-8 | -0.717 | 0.01728 | -0.0261 | -41.4931
-7.5 | -0.703 | 0.01558 | -0.0209 | -45.122
-7 | -0.6889 | 0.01426 | -0.0148 | -48.31
-6.5 | -0.6644 | 0.01267 | -0.0104 | -52.4388
-6 | -0.6451 | 0.01042 | -0.0056 | -61.9098
-5.5 | -0.5952 | 0.00995 | -0.0043 | -59.8191
-5 | -0.537 | 0.00987 | -0.0043 | -54.4073
-4.5 | -0.4786 | 0.00985 | -0.0043 | -48.5888
-4 | -0.4194 | 0.00985 | -0.0044 | -42.5787
-3.5 | -0.3596 | 0.00994 | -0.0048 | -36.1771
-3 | -0.3001 | 0.01004 | -0.0049 | -29.8904
-2.5 | -0.2393 | 0.01002 | -0.0055 | -23.8822
-2 | -0.1779 | 0.00992 | -0.0063 | -17.9335
-1.5 | -0.1169 | 0.00985 | -0.0071 | -11.868
-1 | -0.0558 | 0.00981 | -0.0078 | -5.6881
-0.5 | 0.0055 | 0.0098 | -0.0087 | 0.56122
0 | 0.0665 | 0.00982 | -0.0094 | 6.7719
0.5 | 0.1275 | 0.00984 | -0.0102 | 12.9573
1 | 0.1888 | 0.0099 | -0.011 | 19.0707
1.5 | 0.2496 | 0.00994 | -0.0117 | 25.1107
2 | 0.3106 | 0.01007 | -0.0125 | 30.8441
2.5 | 0.3712 | 0.01011 | -0.0132 | 36.7161
3 | 0.4321 | 0.01023 | -0.0138 | 42.2385
3.5 | 0.492 | 0.0103 | -0.0143 | 47.767
4 | 0.5526 | 0.01037 | -0.0149 | 53.2883
4.5 | 0.6117 | 0.0104 | -0.0151 | 58.8173
5 | 0.6704 | 0.0104 | -0.0151 | 64.4615
5.5 | 0.7287 | 0.01045 | -0.0151 | 69.7321
6 | 0.7843 | 0.01044 | -0.0146 | 75.1245
6.5 | 0.8394 | 0.01056 | -0.014 | 79.4886
7 | 0.8898 | 0.01088 | -0.0127 | 81.7831
7.5 | 0.9131 | 0.01227 | -0.0077 | 74.4173
8 | 0.9077 | 0.01417 | 0.0014 | 64.0579
8.5 | 0.8993 | 0.01666 | 0.0091 | 53.9796
9 | 0.8967 | 0.0195 | 0.0148 | 45.9846
9.5 | 0.8975 | 0.02249 | 0.0194 | 39.9066
10 | 0.8976 | 0.02564 | 0.0238 | 35.0078
10.5 | 0.917 | 0.02902 | 0.024 | 31.5989
11 | 0.9346 | 0.03252 | 0.0242 | 28.7392
11.5 | 0.951 | 0.03589 | 0.0252 | 26.4976
12 | 0.9597 | 0.04004 | 0.0261 | 23.9685
12.5 | 0.9766 | 0.04366 | 0.0267 | 22.3683
13 | 0.9889 | 0.04782 | 0.0271 | 20.6796
13.5 | 1.0019 | 0.05204 | 0.0274 | 19.2525
14 | 1.0183 | 0.05611 | 0.0274 | 18.1483
14.5 | 1.0329 | 0.06044 | 0.0273 | 17.0897
15 | 1.0464 | 0.06488 | 0.0272 | 16.1282
15.5 | 1.062 | 0.06945 | 0.0266 | 15.2916
16 | 1.0755 | 0.07442 | 0.0257 | 14.4518
16.5 | 1.0875 | 0.0797 | 0.0244 | 13.6449
17 | 1.0995 | 0.08477 | 0.0236 | 12.9704
17.5 | 1.0988 | 0.09232 | 0.0208 | 11.9021
18 | 1.093 | 0.10083 | 0.0172 | 10.84
18.5 | 1.0831 | 0.11029 | 0.0126 | 9.8205
19 | 1.0682 | 0.12102 | 0.0068 | 8.8266
19.5 | 1.0502 | 0.1327 | -0.0002 | 7.9141
20 | 1.031 | 0.14507 | -0.0081 | 7.1069

## 31. Re 500k Mach 0.50 (1)
BIGFOIL.COM POLAR EXPORT
NACA64-119 a=0.2
NACA64-119 a=0.2 |  |  |  | Cl Max: | 1.159 | at alpha= | 20 | deg
JavaFoil+Calcfoil stall+Eppler ext transition |  |  |  | L/D Max: | 69.607 | at alpha= | 6 | deg
Re: | 500000 |  |  | Cd Min: | 0.00906 | at alpha= | -1.5 | deg
Mach: | 0.5 |  |  | Cl=0 at alpha= | -0.54861 | deg
|  |  |  | @ Cl=0.1, Cd= | 0.0094722
|  |  |  | @ Cl=0.4, Cd= | 0.0099271
|  |  |  | @ Cl=0.6, Cd= | 0.010682
alpha (deg) | Cl | Cd | Cm | Cl/Cd
-20 | -1.098 | 0.24207 | 0.014 | -4.536
-19.5 | -1.071 | 0.2329 | 0.014 | -4.598
-19 | -1.044 | 0.22301 | 0.013 | -4.679
-18.5 | -1.017 | 0.21692 | 0.013 | -4.686
-18 | -0.987 | 0.21045 | 0.012 | -4.688
-17.5 | -0.959 | 0.20863 | 0.011 | -4.596
-17 | -0.931 | 0.19891 | 0.011 | -4.683
-16.5 | -0.904 | 0.19537 | 0.01 | -4.626
-16 | -0.874 | 0.18305 | 0.009 | -4.776
-15.5 | -0.846 | 0.17277 | 0.009 | -4.898
-15 | -0.819 | 0.17174 | 0.008 | -4.767
-14.5 | -0.791 | 0.16454 | 0.008 | -4.805
-14 | -0.761 | 0.15586 | 0.007 | -4.885
-13.5 | -0.734 | 0.15039 | 0.007 | -4.878
-13 | -0.706 | 0.14645 | 0.006 | -4.82
-12.5 | -0.678 | 0.1363 | 0.006 | -4.975
-12 | -0.649 | 0.13273 | 0.005 | -4.887
-11.5 | -0.621 | 0.12109 | 0.005 | -5.128
-11 | -0.593 | 0.11431 | 0.004 | -5.187
-10.5 | -0.565 | 0.09535 | 0.004 | -5.92
-10 | -0.684 | 0.07996 | 0.004 | -8.556
-9.5 | -0.817 | 0.0672 | 0.004 | -12.162
-9 | -0.833 | 0.06079 | 0.003 | -13.705
-8.5 | -0.957 | 0.02657 | 0.005 | -36.023
-8 | -0.929 | 0.02453 | 0.004 | -37.86
-7.5 | -0.889 | 0.02286 | 0.004 | -38.875
-7 | -0.841 | 0.02149 | 0.003 | -39.122
-6.5 | -0.787 | 0.02011 | 0.002 | -39.136
-6 | -0.729 | 0.01895 | 0.001 | -38.457
-5.5 | -0.668 | 0.01783 | 0 | -37.483
-5 | -0.613 | 0.01071 | -0.001 | -57.264
-4.5 | -0.549 | 0.01037 | -0.002 | -52.944
-4 | -0.483 | 0.01009 | -0.003 | -47.854
-3.5 | -0.415 | 0.00984 | -0.003 | -42.171
-3 | -0.347 | 0.00968 | -0.004 | -35.817
-2.5 | -0.278 | 0.00956 | -0.005 | -29.092
-2 | -0.208 | 0.00945 | -0.006 | -21.966
-1.5 | -0.137 | 0.00906 | -0.007 | -15.091
-1 | -0.065 | 0.00942 | -0.008 | -6.927
-0.5 | 0.007 | 0.00933 | -0.009 | 0.74
0 | 0.078 | 0.00946 | -0.01 | 8.289
0.5 | 0.15 | 0.0095 | -0.011 | 15.742
1 | 0.22 | 0.0096 | -0.012 | 22.944
1.5 | 0.291 | 0.0097 | -0.013 | 29.966
2 | 0.36 | 0.00983 | -0.013 | 36.681
2.5 | 0.43 | 0.01 | -0.014 | 42.983
3 | 0.499 | 0.01023 | -0.015 | 48.793
3.5 | 0.564 | 0.01051 | -0.016 | 53.693
4 | 0.631 | 0.01083 | -0.017 | 58.291
4.5 | 0.697 | 0.01115 | -0.018 | 62.477
5 | 0.761 | 0.01158 | -0.019 | 65.717
5.5 | 0.823 | 0.01209 | -0.019 | 68.124
6 | 0.883 | 0.01269 | -0.02 | 69.607
6.5 | 0.932 | 0.02218 | -0.021 | 42.01
7 | 0.985 | 0.02371 | -0.022 | 41.566
7.5 | 1.034 | 0.02535 | -0.022 | 40.787
8 | 1.076 | 0.02726 | -0.023 | 39.483
8.5 | 1.11 | 0.02942 | -0.024 | 37.732
9 | 1.13 | 0.0321 | -0.025 | 35.22
9.5 | 1.131 | 0.03527 | -0.025 | 32.052
10 | 0.948 | 0.07194 | -0.013 | 13.182
10.5 | 0.757 | 0.08912 | -0.011 | 8.492
11 | 0.653 | 0.10706 | -0.012 | 6.096
11.5 | 0.681 | 0.12368 | -0.013 | 5.51
12 | 0.709 | 0.12598 | -0.014 | 5.629
12.5 | 0.737 | 0.13324 | -0.014 | 5.53
13 | 0.765 | 0.14124 | -0.015 | 5.415
13.5 | 0.794 | 0.14948 | -0.016 | 5.309
14 | 0.821 | 0.15345 | -0.017 | 5.351
14.5 | 0.849 | 0.16335 | -0.017 | 5.197
15 | 0.878 | 0.17351 | -0.019 | 5.06
15.5 | 0.906 | 0.1736 | -0.019 | 5.216
16 | 0.933 | 0.18772 | -0.02 | 4.972
16.5 | 0.963 | 0.19679 | -0.021 | 4.892
17 | 0.99 | 0.20146 | -0.022 | 4.914
17.5 | 1.017 | 0.20872 | -0.022 | 4.875
18 | 1.048 | 0.21431 | -0.024 | 4.888
18.5 | 1.075 | 0.2173 | -0.024 | 4.946
19 | 1.102 | 0.22113 | -0.025 | 4.983
19.5 | 1.129 | 0.23262 | -0.025 | 4.854
20 | 1.159 | 0.24549 | -0.027 | 4.722

## 32. Re 500k Mach 0.50 (2)
BIGFOIL.COM POLAR EXPORT
NACA64-119 a=0.2
NACA64-119 a=0.2 |  |  |  | Cl Max: | 0.9111 | at alpha= | 6.5 | deg
XFOIL ncrit=9 |  |  |  | L/D Max: | 73.1943 | at alpha= | 6 | deg
Re: | 500000 |  |  | Cd Min: | 0.24994 | at alpha= | 20 | deg
Mach: | 0.5 |  |  | Cl=0 at alpha= | -0.54598 | deg
|  |  |  | @ Cl=0.1, Cd= | 0.010905
|  |  |  | @ Cl=0.4, Cd= | 0.011418
|  |  |  | @ Cl=0.6, Cd= | 0.011863
alpha (deg) | Cl | Cd | Cm | Cl/Cd
-17 | -0.6167 | 0.18976 | 0.013 | -3.2499
-16.5 | -0.5918 | 0.18194 | 0.0101 | -3.2527
-16 | -0.581 | 0.17073 | 0.004 | -3.403
-15.5 | -0.5814 | 0.15732 | -0.0036 | -3.6957
-15 | -0.5764 | 0.14628 | -0.0102 | -3.9404
-14.5 | -0.5986 | 0.12958 | -0.02 | -4.6195
-14 | -0.6629 | 0.10689 | -0.0343 | -6.2017
-13.5 | -0.7022 | 0.08936 | -0.0482 | -7.8581
-13 | -0.7373 | 0.07697 | -0.0545 | -9.5791
-12.5 | -0.7637 | 0.06652 | -0.0588 | -11.4808
-12 | -0.7758 | 0.05841 | -0.0609 | -13.282
-11.5 | -0.7747 | 0.05213 | -0.0614 | -14.8609
-11 | -0.7634 | 0.04706 | -0.0605 | -16.2218
-10.5 | -0.7431 | 0.04309 | -0.0588 | -17.2453
-10 | -0.7199 | 0.03969 | -0.0565 | -18.1381
-9.5 | -0.6984 | 0.03635 | -0.0544 | -19.2132
-9 | -0.6756 | 0.03325 | -0.0521 | -20.3188
-8.5 | -0.6607 | 0.02988 | -0.0494 | -22.1118
-8 | -0.6441 | 0.02676 | -0.0465 | -24.0695
-7.5 | -0.6273 | 0.02375 | -0.0433 | -26.4126
-7 | -0.6136 | 0.02078 | -0.0396 | -29.5284
-6.5 | -0.6063 | 0.0178 | -0.0348 | -34.0618
-6 | -0.611 | 0.01482 | -0.0279 | -41.2281
-5.5 | -0.6325 | 0.01235 | -0.0164 | -51.2146
-5 | -0.6088 | 0.0109 | -0.0099 | -55.8532
-4.5 | -0.545 | 0.01084 | -0.0085 | -50.2768
-4 | -0.4787 | 0.01091 | -0.0076 | -43.8772
-3.5 | -0.4106 | 0.011 | -0.0072 | -37.3273
-3 | -0.342 | 0.0112 | -0.0068 | -30.5357
-2.5 | -0.2723 | 0.01122 | -0.0071 | -24.2692
-2 | -0.2029 | 0.01108 | -0.0077 | -18.3123
-1.5 | -0.1329 | 0.01093 | -0.0083 | -12.1592
-1 | -0.0632 | 0.01093 | -0.009 | -5.7823
-0.5 | 0.0064 | 0.01091 | -0.0098 | 0.58662
0 | 0.076 | 0.01087 | -0.0106 | 6.9917
0.5 | 0.1454 | 0.01097 | -0.0113 | 13.2543
1 | 0.2147 | 0.01107 | -0.0121 | 19.3948
1.5 | 0.2841 | 0.01111 | -0.0127 | 25.5716
2 | 0.3539 | 0.01135 | -0.0134 | 31.1806
2.5 | 0.4218 | 0.01145 | -0.0137 | 36.8384
3 | 0.4913 | 0.01157 | -0.014 | 42.4633
3.5 | 0.5596 | 0.01178 | -0.0141 | 47.5042
4 | 0.6277 | 0.01192 | -0.014 | 52.6594
4.5 | 0.6944 | 0.01188 | -0.0132 | 58.4512
5 | 0.7609 | 0.01193 | -0.0123 | 63.7804
5.5 | 0.8221 | 0.01186 | -0.0102 | 69.317
6 | 0.8776 | 0.01199 | -0.0071 | 73.1943
6.5 | 0.9111 | 0.01259 | -0.0011 | 72.367
7 | 0.8816 | 0.01521 | 0.0111 | 57.9619
7.5 | 0.8536 | 0.01942 | 0.0193 | 43.9547
8 | 0.8306 | 0.02422 | 0.0252 | 34.294
8.5 | 0.8158 | 0.02903 | 0.0296 | 28.102
9 | 0.8112 | 0.03357 | 0.0329 | 24.1644
9.5 | 0.814 | 0.038 | 0.0355 | 21.4211
10 | 0.8219 | 0.04234 | 0.0376 | 19.4119
10.5 | 0.8296 | 0.04673 | 0.0397 | 17.753
11 | 0.8396 | 0.05142 | 0.0408 | 16.3283
12 | 0.881 | 0.06198 | 0.0379 | 14.2143
12.5 | 0.8966 | 0.06726 | 0.0378 | 13.3304
13 | 0.9069 | 0.07337 | 0.037 | 12.3606
13.5 | 0.9094 | 0.08064 | 0.0353 | 11.2773
14 | 0.901 | 0.08986 | 0.0318 | 10.0267
14.5 | 0.8839 | 0.10077 | 0.0264 | 8.7715
15 | 0.8614 | 0.11322 | 0.0193 | 7.6082
15.5 | 0.8363 | 0.12687 | 0.0107 | 6.5918
16 | 0.8121 | 0.14125 | 0.0013 | 5.7494
16.5 | 0.7782 | 0.15868 | -0.0102 | 4.9042
17 | 0.7302 | 0.18278 | -0.0244 | 3.995
17.5 | 0.7321 | 0.19584 | -0.0319 | 3.7383
18 | 0.7402 | 0.20768 | -0.0387 | 3.5641
18.5 | 0.7521 | 0.21874 | -0.0451 | 3.4383
19 | 0.7686 | 0.22833 | -0.0506 | 3.3662
20 | 0.7984 | 0.24994 | -0.0632 | 3.1944

## 33. Re 750k Mach 0.00 (1)
BIGFOIL.COM POLAR EXPORT
NACA64-119 a=0.2
NACA64-119 a=0.2 |  |  |  | Cl Max: | 1.452 | at alpha= | 16 | deg
JavaFoil+Calcfoil stall+Eppler ext transition |  |  |  | L/D Max: | 98.117 | at alpha= | 7 | deg
Re: | 750000 |  |  | Cd Min: | 0.00755 | at alpha= | 0 | deg
Mach: | 0 |  |  | Cl=0 at alpha= | -0.54839 | deg
|  |  |  | @ Cl=0.1, Cd= | 0.0075754
|  |  |  | @ Cl=0.4, Cd= | 0.0077845
|  |  |  | @ Cl=0.6, Cd= | 0.0078488
alpha (deg) | Cl | Cd | Cm | Cl/Cd
-20 | -1.185 | 0.166 | 0.012 | -7.14
-19.5 | -1.193 | 0.15993 | 0.011 | -7.46
-19 | -1.205 | 0.1517 | 0.011 | -7.942
-18.5 | -1.215 | 0.14184 | 0.011 | -8.567
-18 | -1.225 | 0.13119 | 0.012 | -9.339
-17.5 | -1.229 | 0.1231 | 0.011 | -9.984
-17 | -1.266 | 0.09582 | 0.013 | -13.208
-16.5 | -1.334 | 0.05913 | 0.014 | -22.566
-16 | -1.34 | 0.05084 | 0.014 | -26.35
-15.5 | -1.336 | 0.0461 | 0.014 | -28.973
-15 | -1.332 | 0.04021 | 0.013 | -33.134
-14.5 | -1.32 | 0.03698 | 0.013 | -35.686
-14 | -1.303 | 0.03407 | 0.012 | -38.247
-13.5 | -1.282 | 0.03178 | 0.011 | -40.343
-13 | -1.259 | 0.02959 | 0.011 | -42.535
-12.5 | -1.232 | 0.02747 | 0.01 | -44.844
-12 | -1.201 | 0.02576 | 0.009 | -46.64
-11.5 | -1.168 | 0.02414 | 0.009 | -48.398
-11 | -1.132 | 0.0228 | 0.008 | -49.66
-10.5 | -1.094 | 0.02149 | 0.007 | -50.892
-10 | -1.052 | 0.0203 | 0.007 | -51.832
-9.5 | -1.009 | 0.01921 | 0.006 | -52.535
-9 | -0.963 | 0.01828 | 0.005 | -52.678
-8.5 | -0.915 | 0.01737 | 0.005 | -52.705
-8 | -0.866 | 0.01647 | 0.004 | -52.58
-7.5 | -0.815 | 0.01568 | 0.003 | -51.994
-7 | -0.762 | 0.01499 | 0.002 | -50.864
-6.5 | -0.708 | 0.01432 | 0.002 | -49.46
-6 | -0.653 | 0.01359 | 0.001 | -48.038
-5.5 | -0.61 | 0.0081 | 0 | -75.317
-5 | -0.55 | 0.00793 | -0.001 | -69.379
-4.5 | -0.49 | 0.00787 | -0.001 | -62.222
-4 | -0.428 | 0.00776 | -0.002 | -55.181
-3.5 | -0.367 | 0.0077 | -0.003 | -47.697
-3 | -0.305 | 0.00762 | -0.004 | -40.057
-2.5 | -0.244 | 0.00764 | -0.005 | -31.903
-2 | -0.181 | 0.00761 | -0.005 | -23.854
-1.5 | -0.119 | 0.00756 | -0.006 | -15.739
-1 | -0.056 | 0.00757 | -0.007 | -7.464
-0.5 | 0.006 | 0.00763 | -0.008 | 0.785
0 | 0.068 | 0.00755 | -0.009 | 9.07
0.5 | 0.131 | 0.0076 | -0.009 | 17.226
1 | 0.193 | 0.00761 | -0.01 | 25.431
1.5 | 0.256 | 0.00767 | -0.011 | 33.353
2 | 0.318 | 0.00774 | -0.012 | 41.123
2.5 | 0.381 | 0.00776 | -0.013 | 49.102
3 | 0.443 | 0.00784 | -0.013 | 56.546
3.5 | 0.504 | 0.00794 | -0.014 | 63.442
4 | 0.565 | 0.00806 | -0.015 | 70.166
4.5 | 0.623 | 0.00771 | -0.016 | 80.764
5 | 0.681 | 0.00835 | -0.017 | 81.541
5.5 | 0.739 | 0.00849 | -0.017 | 87.003
6 | 0.795 | 0.00872 | -0.018 | 91.259
6.5 | 0.851 | 0.00893 | -0.019 | 95.241
7 | 0.905 | 0.00923 | -0.02 | 98.117
7.5 | 0.94 | 0.01717 | -0.02 | 54.74
8 | 0.991 | 0.01808 | -0.02 | 54.794
8.5 | 1.04 | 0.01903 | -0.021 | 54.628
9 | 1.087 | 0.02005 | -0.022 | 54.236
9.5 | 1.133 | 0.02108 | -0.023 | 53.752
10 | 1.177 | 0.02235 | -0.023 | 52.64
10.5 | 1.218 | 0.02363 | -0.024 | 51.553
11 | 1.257 | 0.02501 | -0.024 | 50.273
11.5 | 1.292 | 0.02657 | -0.025 | 48.63
12 | 1.324 | 0.02821 | -0.026 | 46.911
12.5 | 1.352 | 0.03011 | -0.026 | 44.898
13 | 1.377 | 0.03199 | -0.027 | 43.049
13.5 | 1.399 | 0.03401 | -0.028 | 41.124
14 | 1.417 | 0.03619 | -0.028 | 39.153
14.5 | 1.431 | 0.03859 | -0.029 | 37.084
15 | 1.442 | 0.04144 | -0.029 | 34.784
15.5 | 1.449 | 0.04428 | -0.03 | 32.717
16 | 1.452 | 0.04774 | -0.03 | 30.41
16.5 | 1.451 | 0.05141 | -0.031 | 28.229
17 | 1.446 | 0.05581 | -0.031 | 25.907
17.5 | 1.435 | 0.06195 | -0.031 | 23.158
18 | 1.421 | 0.06905 | -0.031 | 20.575
18.5 | 1.397 | 0.07977 | -0.031 | 17.508
19 | 1.365 | 0.0948 | -0.031 | 14.397
19.5 | 1.282 | 0.14222 | -0.026 | 9.017
20 | 1.257 | 0.15759 | -0.024 | 7.978

## 34. Re 750k Mach 0.00 (2)
BIGFOIL.COM POLAR EXPORT
NACA64-119 a=0.2
NACA64-119 a=0.2 |  |  |  | Cl Max: | 1.2016 | at alpha= | 20 | deg
XFOIL ncrit=9 |  |  |  | L/D Max: | 92.2373 | at alpha= | 6.5 | deg
Re: | 750000 |  |  | Cd Min: | 0.10473 | at alpha= | 20 | deg
Mach: | 0 |  |  | Cl=0 at alpha= | -0.54706 | deg
|  |  |  | @ Cl=0.1, Cd= | 0.0080321
|  |  |  | @ Cl=0.4, Cd= | 0.0082495
|  |  |  | @ Cl=0.6, Cd= | 0.0083856
alpha (deg) | Cl | Cd | Cm | Cl/Cd
-20 | -1.1456 | 0.09751 | -0.0233 | -11.7485
-19.5 | -1.1497 | 0.08948 | -0.0273 | -12.8487
-19 | -1.1512 | 0.08212 | -0.0307 | -14.0185
-18.5 | -1.1489 | 0.07559 | -0.0334 | -15.1991
-18 | -1.1445 | 0.06967 | -0.0353 | -16.4274
-17.5 | -1.1352 | 0.06484 | -0.0363 | -17.5077
-17 | -1.1231 | 0.06027 | -0.0374 | -18.6345
-16.5 | -1.1098 | 0.05595 | -0.0383 | -19.8356
-16 | -1.0948 | 0.05193 | -0.039 | -21.0822
-15.5 | -1.0781 | 0.04821 | -0.0393 | -22.3626
-15 | -1.06 | 0.04476 | -0.0395 | -23.6819
-14.5 | -1.0394 | 0.04164 | -0.0395 | -24.9616
-14 | -1.029 | 0.0379 | -0.0387 | -27.1504
-13.5 | -1.0095 | 0.03493 | -0.0383 | -28.9007
-13 | -0.9887 | 0.03219 | -0.0377 | -30.7145
-12.5 | -0.9525 | 0.02979 | -0.0396 | -31.9738
-12 | -0.9348 | 0.0276 | -0.0373 | -33.8696
-11.5 | -0.9244 | 0.02483 | -0.0347 | -37.2292
-11 | -0.9033 | 0.02285 | -0.0325 | -39.5317
-10.5 | -0.8783 | 0.02115 | -0.0304 | -41.5272
-10 | -0.8598 | 0.0192 | -0.0274 | -44.7812
-9.5 | -0.8359 | 0.01769 | -0.0246 | -47.2527
-9 | -0.8117 | 0.01636 | -0.0213 | -49.6149
-8 | -0.7646 | 0.0143 | -0.0128 | -53.4685
-7.5 | -0.7317 | 0.0133 | -0.0098 | -55.015
-7 | -0.6945 | 0.01232 | -0.0076 | -56.3718
-6.5 | -0.6559 | 0.01116 | -0.0056 | -58.7724
-6 | -0.62 | 0.00959 | -0.0034 | -64.6507
-5.5 | -0.5769 | 0.00845 | -0.0021 | -68.2722
-5 | -0.5207 | 0.00826 | -0.0024 | -63.0387
-4 | -0.4054 | 0.00813 | -0.0035 | -49.8647
-3.5 | -0.3477 | 0.00813 | -0.004 | -42.7675
-3 | -0.2892 | 0.0081 | -0.0046 | -35.7037
-2.5 | -0.2312 | 0.00813 | -0.0051 | -28.4379
-2 | -0.1718 | 0.00809 | -0.006 | -21.2361
-1.5 | -0.1128 | 0.00804 | -0.0068 | -14.0299
-1 | -0.0539 | 0.00802 | -0.0076 | -6.7207
-0.5 | 0.0056 | 0.00801 | -0.0084 | 0.69913
0 | 0.0645 | 0.00802 | -0.0092 | 8.0424
0.5 | 0.1234 | 0.00804 | -0.01 | 15.3483
1.5 | 0.2415 | 0.00808 | -0.0116 | 29.8886
2 | 0.3005 | 0.0082 | -0.0124 | 36.6463
2.5 | 0.3592 | 0.00818 | -0.0131 | 43.912
3 | 0.4179 | 0.00828 | -0.0139 | 50.471
3.5 | 0.4762 | 0.00831 | -0.0145 | 57.3045
4 | 0.5346 | 0.00836 | -0.0152 | 63.9474
4.5 | 0.5919 | 0.00837 | -0.0157 | 70.7168
5 | 0.6491 | 0.00848 | -0.0162 | 76.5448
6 | 0.7616 | 0.00866 | -0.0168 | 87.9446
6.5 | 0.8163 | 0.00885 | -0.0169 | 92.2373
7 | 0.8638 | 0.00946 | -0.016 | 91.3108
7.5 | 0.8934 | 0.01103 | -0.0127 | 80.9973
8 | 0.9168 | 0.01254 | -0.0084 | 73.11
8.5 | 0.9264 | 0.01392 | -0.0018 | 66.5517
9 | 0.9347 | 0.01557 | 0.0041 | 60.0321
9.5 | 0.945 | 0.01753 | 0.0088 | 53.9076
10 | 0.956 | 0.0197 | 0.0128 | 48.5279
10.5 | 0.9664 | 0.022 | 0.0165 | 43.9273
11 | 0.9784 | 0.02421 | 0.02 | 40.4131
11.5 | 1.0175 | 0.02665 | 0.0177 | 38.1801
12 | 1.0332 | 0.02954 | 0.0192 | 34.9763
12.5 | 1.0525 | 0.03227 | 0.0203 | 32.6154
13 | 1.0626 | 0.03589 | 0.0214 | 29.6071
13.5 | 1.0809 | 0.03902 | 0.022 | 27.7012
14 | 1.0973 | 0.04242 | 0.0224 | 25.8675
14.5 | 1.1112 | 0.04622 | 0.0226 | 24.0415
15 | 1.1149 | 0.0511 | 0.0227 | 21.818
15.5 | 1.1325 | 0.05485 | 0.0223 | 20.6472
16 | 1.1453 | 0.05918 | 0.0217 | 19.3528
16.5 | 1.1571 | 0.06377 | 0.0209 | 18.1449
17 | 1.1661 | 0.0688 | 0.0198 | 16.9491
17.5 | 1.1689 | 0.07455 | 0.0186 | 15.6794
18 | 1.1786 | 0.07987 | 0.017 | 14.7565
18.5 | 1.1868 | 0.08547 | 0.0151 | 13.8856
19 | 1.193 | 0.0916 | 0.0128 | 13.024
19.5 | 1.198 | 0.09795 | 0.0101 | 12.2307
20 | 1.2016 | 0.10473 | 0.007 | 11.4733

## 35. Re 750k Mach 0.10 (1)
BIGFOIL.COM POLAR EXPORT
NACA64-119 a=0.2
NACA64-119 a=0.2 |  |  |  | Cl Max: | 1.435 | at alpha= | 15.5 | deg
JavaFoil+Calcfoil stall+Eppler ext transition |  |  |  | L/D Max: | 97.694 | at alpha= | 7 | deg
Re: | 750000 |  |  | Cd Min: | 0.00756 | at alpha= | -1 | deg
Mach: | 0.1 |  |  | Cl=0 at alpha= | -0.54762 | deg
|  |  |  | @ Cl=0.1, Cd= | 0.00764
|  |  |  | @ Cl=0.4, Cd= | 0.0078265
|  |  |  | @ Cl=0.6, Cd= | 0.0078979
alpha (deg) | Cl | Cd | Cm | Cl/Cd
-20 | -1.146 | 0.17156 | 0.011 | -6.68
-19.5 | -1.162 | 0.16167 | 0.011 | -7.188
-19 | -1.172 | 0.15628 | 0.011 | -7.498
-18.5 | -1.185 | 0.14638 | 0.011 | -8.092
-18 | -1.196 | 0.13664 | 0.011 | -8.754
-17.5 | -1.204 | 0.12853 | 0.011 | -9.368
-17 | -1.214 | 0.1155 | 0.011 | -10.513
-16.5 | -1.294 | 0.06993 | 0.014 | -18.505
-16 | -1.319 | 0.05426 | 0.014 | -24.315
-15.5 | -1.321 | 0.04802 | 0.013 | -27.503
-15 | -1.318 | 0.04264 | 0.013 | -30.91
-14.5 | -1.31 | 0.03798 | 0.013 | -34.506
-14 | -1.296 | 0.03509 | 0.012 | -36.931
-13.5 | -1.278 | 0.03239 | 0.011 | -39.45
-13 | -1.255 | 0.03014 | 0.011 | -41.656
-12.5 | -1.23 | 0.02808 | 0.01 | -43.793
-12 | -1.201 | 0.02609 | 0.01 | -46.04
-11.5 | -1.169 | 0.02448 | 0.009 | -47.75
-11 | -1.134 | 0.02312 | 0.008 | -49.035
-10.5 | -1.095 | 0.02177 | 0.008 | -50.323
-10 | -1.055 | 0.02055 | 0.007 | -51.319
-9.5 | -1.012 | 0.01942 | 0.006 | -52.091
-9 | -0.966 | 0.01847 | 0.005 | -52.298
-8.5 | -0.918 | 0.01754 | 0.005 | -52.362
-8 | -0.869 | 0.01662 | 0.004 | -52.286
-7.5 | -0.818 | 0.01587 | 0.003 | -51.562
-7 | -0.765 | 0.01514 | 0.002 | -50.57
-6.5 | -0.711 | 0.01442 | 0.002 | -49.312
-6 | -0.656 | 0.01367 | 0.001 | -47.948
-5.5 | -0.613 | 0.00811 | 0 | -75.615
-5 | -0.553 | 0.00803 | -0.001 | -68.889
-4.5 | -0.492 | 0.00788 | -0.001 | -62.437
-4 | -0.431 | 0.00783 | -0.002 | -55.011
-3.5 | -0.369 | 0.00768 | -0.003 | -48.013
-3 | -0.307 | 0.0077 | -0.004 | -39.851
-2.5 | -0.245 | 0.00763 | -0.005 | -32.124
-2 | -0.182 | 0.0076 | -0.005 | -24.004
-1.5 | -0.12 | 0.0076 | -0.006 | -15.736
-1 | -0.057 | 0.00756 | -0.007 | -7.507
-0.5 | 0.006 | 0.00761 | -0.008 | 0.79
0 | 0.069 | 0.00764 | -0.009 | 9.006
0.5 | 0.132 | 0.00764 | -0.01 | 17.221
1 | 0.194 | 0.00766 | -0.01 | 25.378
1.5 | 0.257 | 0.00766 | -0.011 | 33.57
2 | 0.32 | 0.00773 | -0.012 | 41.395
2.5 | 0.383 | 0.00781 | -0.013 | 48.978
3 | 0.445 | 0.00787 | -0.014 | 56.56
3.5 | 0.506 | 0.00793 | -0.014 | 63.843
4 | 0.568 | 0.0081 | -0.015 | 70.157
4.5 | 0.625 | 0.00774 | -0.016 | 80.779
5 | 0.684 | 0.00837 | -0.017 | 81.68
5.5 | 0.742 | 0.00857 | -0.017 | 86.598
6 | 0.799 | 0.00877 | -0.018 | 91.113
6.5 | 0.854 | 0.00901 | -0.019 | 94.792
7 | 0.909 | 0.0093 | -0.02 | 97.694
7.5 | 0.944 | 0.01735 | -0.02 | 54.377
8 | 0.994 | 0.01825 | -0.021 | 54.472
8.5 | 1.043 | 0.01923 | -0.021 | 54.264
9 | 1.091 | 0.02029 | -0.022 | 53.757
9.5 | 1.136 | 0.02132 | -0.023 | 53.303
10 | 1.18 | 0.02261 | -0.023 | 52.178
10.5 | 1.221 | 0.02398 | -0.024 | 50.889
11 | 1.259 | 0.02541 | -0.025 | 49.542
11.5 | 1.293 | 0.02696 | -0.025 | 47.98
12 | 1.324 | 0.02883 | -0.026 | 45.908
12.5 | 1.351 | 0.03059 | -0.026 | 44.161
13 | 1.375 | 0.03254 | -0.027 | 42.253
13.5 | 1.394 | 0.03479 | -0.028 | 40.086
14 | 1.411 | 0.03694 | -0.028 | 38.191
14.5 | 1.423 | 0.03968 | -0.029 | 35.858
15 | 1.431 | 0.04235 | -0.029 | 33.796
15.5 | 1.435 | 0.04541 | -0.03 | 31.608
16 | 1.435 | 0.04921 | -0.03 | 29.16
16.5 | 1.431 | 0.05317 | -0.031 | 26.911
17 | 1.421 | 0.05853 | -0.031 | 24.286
17.5 | 1.405 | 0.06565 | -0.031 | 21.402
18 | 1.381 | 0.07589 | -0.031 | 18.19
18.5 | 1.33 | 0.09908 | -0.029 | 13.423
19 | 1.261 | 0.1376 | -0.025 | 9.167
19.5 | 1.235 | 0.15329 | -0.024 | 8.053
20 | 1.215 | 0.16247 | -0.024 | 7.481

## 36. Re 750k Mach 0.10 (2)
BIGFOIL.COM POLAR EXPORT
NACA64-119 a=0.2
NACA64-119 a=0.2 |  |  |  | Cl Max: | 1.1908 | at alpha= | 20 | deg
XFOIL ncrit=9 |  |  |  | L/D Max: | 92.1549 | at alpha= | 6.5 | deg
Re: | 750000 |  |  | Cd Min: | 0.10827 | at alpha= | 20 | deg
Mach: | 0.1 |  |  | Cl=0 at alpha= | -0.5469 | deg
|  |  |  | @ Cl=0.1, Cd= | 0.0080641
|  |  |  | @ Cl=0.4, Cd= | 0.0082884
|  |  |  | @ Cl=0.6, Cd= | 0.008409
alpha (deg) | Cl | Cd | Cm | Cl/Cd
-20 | -1.1184 | 0.10384 | -0.0211 | -10.7704
-19.5 | -1.1269 | 0.09478 | -0.0259 | -11.8896
-19 | -1.1326 | 0.08654 | -0.0299 | -13.0876
-18.5 | -1.1339 | 0.07925 | -0.0331 | -14.3079
-18 | -1.1324 | 0.07261 | -0.0358 | -15.5956
-17.5 | -1.126 | 0.06727 | -0.0368 | -16.7385
-17 | -1.1153 | 0.06243 | -0.038 | -17.8648
-16.5 | -1.1031 | 0.05786 | -0.039 | -19.065
-16 | -1.089 | 0.05362 | -0.0398 | -20.3096
-15.5 | -1.0731 | 0.04971 | -0.0403 | -21.5872
-15 | -1.0555 | 0.04611 | -0.0404 | -22.8909
-14.5 | -1.0356 | 0.04284 | -0.0405 | -24.1737
-14 | -1.0226 | 0.03921 | -0.0398 | -26.0801
-13.5 | -1.0044 | 0.03605 | -0.0394 | -27.8613
-13 | -0.9839 | 0.0332 | -0.0389 | -29.6355
-12.5 | -0.9484 | 0.03067 | -0.0407 | -30.9227
-12 | -0.9282 | 0.02856 | -0.0386 | -32.5
-11.5 | -0.9197 | 0.02561 | -0.0359 | -35.9118
-11 | -0.8996 | 0.02349 | -0.0337 | -38.2971
-10.5 | -0.8752 | 0.02169 | -0.0316 | -40.3504
-10 | -0.8558 | 0.01971 | -0.0288 | -43.4196
-9.5 | -0.833 | 0.01807 | -0.0259 | -46.0985
-9 | -0.8079 | 0.0167 | -0.0228 | -48.3772
-8.5 | -0.7847 | 0.01547 | -0.019 | -50.724
-8 | -0.7632 | 0.01448 | -0.0141 | -52.7072
-7.5 | -0.7323 | 0.01345 | -0.0107 | -54.4461
-7 | -0.6961 | 0.01245 | -0.0082 | -55.9116
-6.5 | -0.6575 | 0.01133 | -0.0062 | -58.0318
-6 | -0.6216 | 0.00978 | -0.0039 | -63.5583
-5.5 | -0.5806 | 0.00849 | -0.0022 | -68.3863
-5 | -0.5241 | 0.00828 | -0.0025 | -63.2971
-4.5 | -0.4664 | 0.00823 | -0.003 | -56.6707
-4 | -0.4079 | 0.00816 | -0.0035 | -49.9877
-3.5 | -0.3498 | 0.00815 | -0.004 | -42.9202
-3 | -0.2911 | 0.00812 | -0.0046 | -35.8498
-2 | -0.1728 | 0.00811 | -0.006 | -21.307
-1.5 | -0.1134 | 0.00809 | -0.0068 | -14.0173
-1 | -0.0541 | 0.00804 | -0.0076 | -6.7289
-0.5 | 0.0056 | 0.00803 | -0.0085 | 0.69738
0 | 0.0649 | 0.00807 | -0.0092 | 8.0421
0.5 | 0.1242 | 0.00806 | -0.01 | 15.4094
1 | 0.184 | 0.0081 | -0.0109 | 22.716
1.5 | 0.243 | 0.00813 | -0.0116 | 29.8893
2 | 0.3024 | 0.00822 | -0.0125 | 36.7883
2.5 | 0.3615 | 0.00821 | -0.0132 | 44.0317
3 | 0.4204 | 0.00833 | -0.0139 | 50.4682
3.5 | 0.4792 | 0.00835 | -0.0146 | 57.3892
4 | 0.538 | 0.00841 | -0.0152 | 63.9715
4.5 | 0.5957 | 0.0084 | -0.0157 | 70.9167
5 | 0.6533 | 0.00852 | -0.0161 | 76.6784
5.5 | 0.7103 | 0.00859 | -0.0165 | 82.6892
6 | 0.7665 | 0.00869 | -0.0167 | 88.2048
6.5 | 0.8211 | 0.00891 | -0.0167 | 92.1549
7 | 0.8673 | 0.00962 | -0.0156 | 90.1559
7.5 | 0.8957 | 0.0112 | -0.012 | 79.9732
8 | 0.9167 | 0.01275 | -0.0073 | 71.898
8.5 | 0.9229 | 0.01418 | -0.0001 | 65.0846
9 | 0.9304 | 0.01599 | 0.0056 | 58.1864
9.5 | 0.9415 | 0.018 | 0.0101 | 52.3056
10 | 0.9518 | 0.02031 | 0.014 | 46.8636
10.5 | 0.9632 | 0.02263 | 0.0176 | 42.563
11 | 0.9755 | 0.0249 | 0.021 | 39.1767
11.5 | 1.0131 | 0.02752 | 0.0188 | 36.8132
12 | 1.0291 | 0.03047 | 0.0202 | 33.7742
12.5 | 1.0477 | 0.03333 | 0.0212 | 31.4341
13 | 1.0567 | 0.03716 | 0.0223 | 28.4365
13.5 | 1.076 | 0.04029 | 0.0228 | 26.7064
14 | 1.0917 | 0.04385 | 0.0232 | 24.8962
14.5 | 1.104 | 0.04789 | 0.0233 | 23.0528
15 | 1.1096 | 0.05272 | 0.0233 | 21.047
15.5 | 1.1261 | 0.05666 | 0.0229 | 19.8747
16 | 1.1386 | 0.06113 | 0.0223 | 18.6259
16.5 | 1.1501 | 0.06586 | 0.0214 | 17.4628
17 | 1.1578 | 0.07113 | 0.0202 | 16.2772
17.5 | 1.1618 | 0.07687 | 0.0189 | 15.1138
18 | 1.1711 | 0.0824 | 0.0171 | 14.2124
18.5 | 1.1782 | 0.08829 | 0.0151 | 13.3447
19 | 1.1834 | 0.09469 | 0.0125 | 12.4976
19.5 | 1.1876 | 0.10131 | 0.0097 | 11.7224
20 | 1.1908 | 0.10827 | 0.0064 | 10.9984

## 37. Re 750k Mach 0.25 (1)
BIGFOIL.COM POLAR EXPORT
NACA64-119 a=0.2
NACA64-119 a=0.2 |  |  |  | Cl Max: | 1.357 | at alpha= | 14 | deg
JavaFoil+Calcfoil stall+Eppler ext transition |  |  |  | L/D Max: | 93.293 | at alpha= | 6.5 | deg
Re: | 750000 |  |  | Cd Min: | 0.00768 | at alpha= | -0.5 | deg
Mach: | 0.25 |  |  | Cl=0 at alpha= | -0.54688 | deg
|  |  |  | @ Cl=0.1, Cd= | 0.0077119
|  |  |  | @ Cl=0.4, Cd= | 0.0079765
|  |  |  | @ Cl=0.6, Cd= | 0.0083382
alpha (deg) | Cl | Cd | Cm | Cl/Cd
-19 | -0.911 | 0.17901 | 0.009 | -5.087
-18.5 | -0.951 | 0.1671 | 0.009 | -5.689
-18 | -0.987 | 0.15901 | 0.009 | -6.207
-17.5 | -1.02 | 0.14991 | 0.009 | -6.801
-17 | -1.045 | 0.14007 | 0.009 | -7.461
-16.5 | -1.064 | 0.13149 | 0.009 | -8.095
-16 | -1.08 | 0.12264 | 0.009 | -8.806
-15.5 | -1.09 | 0.11442 | 0.009 | -9.524
-15 | -1.104 | 0.10288 | 0.009 | -10.734
-14.5 | -1.208 | 0.05343 | 0.012 | -22.616
-14 | -1.232 | 0.04224 | 0.012 | -29.155
-13.5 | -1.232 | 0.0374 | 0.012 | -32.94
-13 | -1.224 | 0.03388 | 0.011 | -36.118
-12.5 | -1.209 | 0.03126 | 0.01 | -38.687
-12 | -1.189 | 0.0289 | 0.01 | -41.151
-11.5 | -1.165 | 0.02669 | 0.009 | -43.64
-11 | -1.135 | 0.02497 | 0.008 | -45.466
-10.5 | -1.102 | 0.02348 | 0.008 | -46.923
-10 | -1.065 | 0.02201 | 0.007 | -48.384
-9.5 | -1.024 | 0.02078 | 0.006 | -49.292
-9 | -0.98 | 0.01968 | 0.006 | -49.826
-8.5 | -0.934 | 0.0186 | 0.005 | -50.215
-8 | -0.885 | 0.01756 | 0.004 | -50.437
-7.5 | -0.834 | 0.01667 | 0.003 | -50.056
-7 | -0.781 | 0.01586 | 0.003 | -49.264
-6.5 | -0.727 | 0.0151 | 0.002 | -48.12
-6 | -0.67 | 0.01431 | 0.001 | -46.838
-5.5 | -0.626 | 0.00787 | 0 | -79.454
-5 | -0.568 | 0.00817 | -0.001 | -69.506
-4.5 | -0.505 | 0.00807 | -0.001 | -62.566
-4 | -0.442 | 0.00794 | -0.002 | -55.706
-3.5 | -0.379 | 0.00782 | -0.003 | -48.476
-3 | -0.315 | 0.00776 | -0.004 | -40.642
-2.5 | -0.252 | 0.00777 | -0.005 | -32.421
-2 | -0.187 | 0.0077 | -0.006 | -24.339
-1.5 | -0.123 | 0.0077 | -0.006 | -15.948
-1 | -0.058 | 0.00772 | -0.007 | -7.562
-0.5 | 0.006 | 0.00768 | -0.008 | 0.804
0 | 0.071 | 0.00773 | -0.009 | 9.146
0.5 | 0.135 | 0.00769 | -0.01 | 17.602
1 | 0.2 | 0.00775 | -0.011 | 25.766
1.5 | 0.264 | 0.00782 | -0.011 | 33.784
2 | 0.329 | 0.00787 | -0.012 | 41.771
2.5 | 0.393 | 0.00797 | -0.013 | 49.326
3 | 0.458 | 0.00803 | -0.014 | 56.984
3.5 | 0.52 | 0.00817 | -0.015 | 63.612
4 | 0.579 | 0.00829 | -0.015 | 69.785
4.5 | 0.64 | 0.00843 | -0.016 | 75.84
5 | 0.7 | 0.0086 | -0.017 | 81.33
5.5 | 0.759 | 0.00883 | -0.018 | 85.978
6 | 0.817 | 0.00907 | -0.019 | 90.058
6.5 | 0.873 | 0.00936 | -0.019 | 93.293
7 | 0.911 | 0.01736 | -0.02 | 52.446
7.5 | 0.963 | 0.0183 | -0.02 | 52.635
8 | 1.014 | 0.01932 | -0.021 | 52.49
8.5 | 1.063 | 0.02041 | -0.022 | 52.049
9 | 1.109 | 0.02163 | -0.022 | 51.281
9.5 | 1.153 | 0.02293 | -0.023 | 50.291
10 | 1.194 | 0.02428 | -0.024 | 49.173
10.5 | 1.232 | 0.02588 | -0.024 | 47.608
11 | 1.267 | 0.02754 | -0.025 | 45.997
11.5 | 1.295 | 0.02945 | -0.026 | 43.973
12 | 1.318 | 0.03151 | -0.026 | 41.838
12.5 | 1.336 | 0.03372 | -0.027 | 39.628
13 | 1.349 | 0.03626 | -0.028 | 37.206
13.5 | 1.356 | 0.03901 | -0.028 | 34.762
14 | 1.357 | 0.04194 | -0.029 | 32.354
14.5 | 1.351 | 0.04571 | -0.029 | 29.55
15 | 1.336 | 0.05023 | -0.03 | 26.61
15.5 | 1.309 | 0.05788 | -0.03 | 22.618
16 | 1.248 | 0.07821 | -0.028 | 15.961
16.5 | 1.146 | 0.12304 | -0.021 | 9.311
17 | 1.11 | 0.13575 | -0.02 | 8.179
17.5 | 1.077 | 0.1464 | -0.019 | 7.357
18 | 1.039 | 0.15618 | -0.019 | 6.656
18.5 | 0.999 | 0.16695 | -0.019 | 5.985
19 | 0.955 | 0.179 | -0.019 | 5.334

## 38. Re 750k Mach 0.25 (2)
BIGFOIL.COM POLAR EXPORT
NACA64-119 a=0.2
NACA64-119 a=0.2 |  |  |  | Cl Max: | 1.1226 | at alpha= | 18.5 | deg
XFOIL ncrit=9 |  |  |  | L/D Max: | 91.5227 | at alpha= | 6.5 | deg
Re: | 750000 |  |  | Cd Min: | 0.14219 | at alpha= | -19.5 | deg
Mach: | 0.25 |  |  | Cl=0 at alpha= | -0.54575 | deg
|  |  |  | @ Cl=0.1, Cd= | 0.0082287
|  |  |  | @ Cl=0.4, Cd= | 0.0084542
|  |  |  | @ Cl=0.6, Cd= | 0.0086435
alpha (deg) | Cl | Cd | Cm | Cl/Cd
-19.5 | -0.9177 | 0.14219 | -0.0016 | -6.454
-19 | -0.9678 | 0.12314 | -0.0141 | -7.8593
-18.5 | -1.0022 | 0.10829 | -0.0233 | -9.2548
-18 | -1.026 | 0.09607 | -0.0303 | -10.6797
-17 | -1.0519 | 0.07733 | -0.0389 | -13.6027
-16.5 | -1.0511 | 0.07054 | -0.0412 | -14.9008
-16 | -1.0455 | 0.06453 | -0.043 | -16.2018
-15.5 | -1.037 | 0.05911 | -0.0443 | -17.5436
-15 | -1.0253 | 0.05428 | -0.045 | -18.8891
-14.5 | -1.0102 | 0.04999 | -0.0452 | -20.208
-14 | -0.9917 | 0.04617 | -0.0453 | -21.4793
-13.5 | -0.9772 | 0.04229 | -0.0448 | -23.1071
-13 | -0.9534 | 0.03874 | -0.0456 | -24.6102
-12.5 | -0.9255 | 0.03572 | -0.0462 | -25.9099
-12 | -0.9076 | 0.03303 | -0.0442 | -27.4781
-11.5 | -0.8914 | 0.03024 | -0.0421 | -29.4775
-11 | -0.878 | 0.02731 | -0.0398 | -32.1494
-10.5 | -0.8562 | 0.025 | -0.0377 | -34.248
-10 | -0.8321 | 0.02293 | -0.0355 | -36.2887
-9.5 | -0.8163 | 0.02048 | -0.0325 | -39.8584
-9 | -0.7911 | 0.01872 | -0.0297 | -42.2596
-8.5 | -0.7687 | 0.017 | -0.0264 | -45.2176
-8 | -0.7454 | 0.01557 | -0.0225 | -47.8741
-7.5 | -0.7251 | 0.01436 | -0.0173 | -50.4944
-7 | -0.6996 | 0.01326 | -0.0127 | -52.7602
-6.5 | -0.6654 | 0.01213 | -0.0095 | -54.8557
-6 | -0.6298 | 0.01073 | -0.0067 | -58.6952
-5.5 | -0.5983 | 0.0088 | -0.0035 | -67.9886
-5 | -0.5421 | 0.00848 | -0.0033 | -63.9269
-4.5 | -0.4825 | 0.00835 | -0.0036 | -57.7844
-4 | -0.4224 | 0.00831 | -0.0039 | -50.8303
-3.5 | -0.3617 | 0.00827 | -0.0044 | -43.7364
-3 | -0.3012 | 0.00828 | -0.0049 | -36.3768
-2.5 | -0.2403 | 0.00832 | -0.0055 | -28.8822
-2 | -0.1787 | 0.00826 | -0.0063 | -21.6344
-1.5 | -0.1173 | 0.00828 | -0.0071 | -14.1667
-1 | -0.0556 | 0.0082 | -0.0079 | -6.7805
-0.5 | 0.0056 | 0.00819 | -0.0087 | 0.68376
0 | 0.0673 | 0.00825 | -0.0095 | 8.1576
0.5 | 0.1287 | 0.00821 | -0.0104 | 15.676
1 | 0.19 | 0.00825 | -0.0111 | 23.0303
1.5 | 0.2514 | 0.00836 | -0.012 | 30.0718
2 | 0.3127 | 0.00836 | -0.0127 | 37.4043
2.5 | 0.3741 | 0.00842 | -0.0135 | 44.4299
3 | 0.4347 | 0.0085 | -0.0141 | 51.1412
3.5 | 0.4959 | 0.00855 | -0.0148 | 58
4 | 0.5563 | 0.00868 | -0.0153 | 64.0899
4.5 | 0.6162 | 0.00863 | -0.0156 | 71.4021
5 | 0.6763 | 0.00872 | -0.0161 | 77.5573
5.5 | 0.7348 | 0.00878 | -0.0161 | 83.6902
6 | 0.7924 | 0.00895 | -0.016 | 88.5363
6.5 | 0.8475 | 0.00926 | -0.0156 | 91.5227
7 | 0.8818 | 0.01054 | -0.0123 | 83.6622
7.5 | 0.9008 | 0.01225 | -0.0069 | 73.5347
8 | 0.901 | 0.01392 | 0.0014 | 64.727
8.5 | 0.9044 | 0.01604 | 0.0077 | 56.384
9 | 0.9112 | 0.01847 | 0.0125 | 49.3341
9.5 | 0.9201 | 0.02108 | 0.0165 | 43.648
10 | 0.9309 | 0.02378 | 0.02 | 39.1463
10.5 | 0.9429 | 0.02645 | 0.0232 | 35.6484
11 | 0.956 | 0.02901 | 0.0262 | 32.9542
11.5 | 0.9867 | 0.03262 | 0.0239 | 30.2483
12 | 1.006 | 0.03578 | 0.0249 | 28.1163
12.5 | 1.0193 | 0.03957 | 0.0257 | 25.7594
13 | 1.0327 | 0.04352 | 0.0264 | 23.7293
13.5 | 1.0482 | 0.04746 | 0.0267 | 22.086
14 | 1.0608 | 0.0518 | 0.0267 | 20.4788
14.5 | 1.0649 | 0.05709 | 0.0266 | 18.653
15 | 1.0797 | 0.0616 | 0.0261 | 17.5276
15.5 | 1.0925 | 0.0665 | 0.0253 | 16.4286
16 | 1.1021 | 0.07187 | 0.0243 | 15.3346
16.5 | 1.1104 | 0.07755 | 0.0229 | 14.3185
17 | 1.1141 | 0.08377 | 0.0213 | 13.2995
17.5 | 1.1202 | 0.09031 | 0.019 | 12.4039
18 | 1.1224 | 0.09749 | 0.0162 | 11.513
18.5 | 1.1226 | 0.10518 | 0.0128 | 10.6731
19 | 1.12 | 0.11363 | 0.0086 | 9.8566
19.5 | 1.1165 | 0.12232 | 0.004 | 9.1277
20 | 1.1119 | 0.13129 | -0.0011 | 8.469

## 39. Re 750k Mach 0.50 (1)
BIGFOIL.COM POLAR EXPORT
NACA64-119 a=0.2
NACA64-119 a=0.2 |  |  |  | Cl Max: | 1.159 | at alpha= | 20 | deg
JavaFoil+Calcfoil stall+Eppler ext transition |  |  |  | L/D Max: | 82.862 | at alpha= | 6 | deg
Re: | 750000 |  |  | Cd Min: | 0.00803 | at alpha= | 1 | deg
Mach: | 0.5 |  |  | Cl=0 at alpha= | -0.54861 | deg
|  |  |  | @ Cl=0.1, Cd= | 0.0083075
|  |  |  | @ Cl=0.4, Cd= | 0.008664
|  |  |  | @ Cl=0.6, Cd= | 0.0091994
alpha (deg) | Cl | Cd | Cm | Cl/Cd
-20 | -1.098 | 0.2202 | 0.014 | -4.988
-19.5 | -1.071 | 0.20952 | 0.014 | -5.112
-19 | -1.044 | 0.20624 | 0.013 | -5.06
-18.5 | -1.017 | 0.19716 | 0.013 | -5.156
-18 | -0.987 | 0.19531 | 0.012 | -5.054
-17.5 | -0.959 | 0.1891 | 0.011 | -5.071
-17 | -0.931 | 0.17819 | 0.011 | -5.227
-16.5 | -0.904 | 0.17302 | 0.01 | -5.224
-16 | -0.874 | 0.16361 | 0.009 | -5.344
-15.5 | -0.846 | 0.1583 | 0.009 | -5.347
-15 | -0.819 | 0.15511 | 0.009 | -5.278
-14.5 | -0.791 | 0.15085 | 0.008 | -5.244
-14 | -0.761 | 0.14192 | 0.007 | -5.365
-13.5 | -0.734 | 0.13585 | 0.007 | -5.4
-13 | -0.706 | 0.132 | 0.006 | -5.347
-12.5 | -0.678 | 0.12647 | 0.006 | -5.363
-12 | -0.649 | 0.1212 | 0.005 | -5.352
-11.5 | -0.621 | 0.11054 | 0.005 | -5.617
-11 | -0.593 | 0.10467 | 0.004 | -5.665
-10.5 | -0.565 | 0.0894 | 0.004 | -6.319
-10 | -0.685 | 0.07504 | 0.004 | -9.126
-9.5 | -0.944 | 0.03043 | 0.007 | -31.037
-9 | -0.972 | 0.02658 | 0.006 | -36.554
-8.5 | -0.961 | 0.02445 | 0.005 | -39.284
-8 | -0.932 | 0.02257 | 0.004 | -41.282
-7.5 | -0.891 | 0.02101 | 0.004 | -42.413
-7 | -0.843 | 0.01975 | 0.003 | -42.687
-6.5 | -0.789 | 0.01845 | 0.002 | -42.786
-6 | -0.731 | 0.01742 | 0.001 | -41.956
-5.5 | -0.67 | 0.01634 | 0 | -41.028
-5 | -0.619 | 0.00923 | -0.001 | -67.124
-4.5 | -0.554 | 0.00895 | -0.002 | -61.911
-4 | -0.487 | 0.00875 | -0.003 | -55.627
-3.5 | -0.419 | 0.00861 | -0.003 | -48.626
-3 | -0.35 | 0.00807 | -0.004 | -43.312
-2.5 | -0.282 | 0.00834 | -0.005 | -33.757
-2 | -0.209 | 0.00829 | -0.006 | -25.265
-1.5 | -0.137 | 0.00823 | -0.007 | -16.69
-1 | -0.065 | 0.00827 | -0.008 | -7.883
-0.5 | 0.007 | 0.00822 | -0.009 | 0.84
0 | 0.079 | 0.00829 | -0.01 | 9.545
0.5 | 0.151 | 0.00835 | -0.011 | 18.106
1 | 0.222 | 0.00803 | -0.012 | 27.652
1.5 | 0.293 | 0.00851 | -0.013 | 34.4
2 | 0.363 | 0.00859 | -0.014 | 42.283
2.5 | 0.433 | 0.00873 | -0.014 | 49.659
3 | 0.503 | 0.00889 | -0.015 | 56.606
3.5 | 0.569 | 0.00909 | -0.016 | 62.594
4 | 0.637 | 0.00933 | -0.017 | 68.23
4.5 | 0.703 | 0.0096 | -0.018 | 73.208
5 | 0.768 | 0.00991 | -0.019 | 77.467
5.5 | 0.831 | 0.01029 | -0.02 | 80.801
6 | 0.893 | 0.01077 | -0.02 | 82.862
6.5 | 0.935 | 0.02045 | -0.021 | 45.707
7 | 0.988 | 0.02184 | -0.022 | 45.236
7.5 | 1.037 | 0.02339 | -0.022 | 44.344
8 | 1.08 | 0.02518 | -0.023 | 42.878
8.5 | 1.113 | 0.02713 | -0.024 | 41.032
9 | 1.134 | 0.02966 | -0.025 | 38.232
9.5 | 1.134 | 0.03259 | -0.025 | 34.816
10 | 1.094 | 0.03606 | -0.026 | 30.339
10.5 | 0.757 | 0.0828 | -0.012 | 9.143
11 | 0.653 | 0.10154 | -0.012 | 6.43
11.5 | 0.682 | 0.11202 | -0.013 | 6.084
12 | 0.709 | 0.11433 | -0.014 | 6.203
12.5 | 0.737 | 0.12207 | -0.014 | 6.036
13 | 0.765 | 0.12838 | -0.015 | 5.96
13.5 | 0.794 | 0.13503 | -0.016 | 5.877
14 | 0.821 | 0.13998 | -0.017 | 5.867
14.5 | 0.849 | 0.15151 | -0.018 | 5.604
15 | 0.878 | 0.16069 | -0.019 | 5.464
15.5 | 0.906 | 0.16081 | -0.019 | 5.632
16 | 0.934 | 0.17506 | -0.02 | 5.333
16.5 | 0.963 | 0.18033 | -0.021 | 5.339
17 | 0.99 | 0.18475 | -0.022 | 5.359
17.5 | 1.018 | 0.1912 | -0.022 | 5.323
18 | 1.048 | 0.19636 | -0.024 | 5.336
18.5 | 1.075 | 0.19799 | -0.024 | 5.429
19 | 1.102 | 0.20366 | -0.025 | 5.412
19.5 | 1.129 | 0.21135 | -0.025 | 5.344
20 | 1.159 | 0.22089 | -0.027 | 5.249

## 40. Re 750k Mach 0.50 (2)
BIGFOIL.COM POLAR EXPORT
NACA64-119 a=0.2
NACA64-119 a=0.2 |  |  |  | Cl Max: | 0.9382 | at alpha= | 13.5 | deg
XFOIL ncrit=9 |  |  |  | L/D Max: | 83.9799 | at alpha= | 5.5 | deg
Re: | 750000 |  |  | Cd Min: | 0.21348 | at alpha= | 18.5 | deg
Mach: | 0.5 |  |  | Cl=0 at alpha= | -0.55036 | deg
|  |  |  | @ Cl=0.1, Cd= | 0.0090538
|  |  |  | @ Cl=0.4, Cd= | 0.0093377
|  |  |  | @ Cl=0.6, Cd= | 0.0096429
alpha (deg) | Cl | Cd | Cm | Cl/Cd
-17 | -0.6163 | 0.18794 | 0.0158 | -3.2792
-16.5 | -0.6052 | 0.17742 | 0.0096 | -3.4111
-16 | -0.6009 | 0.16526 | 0.0026 | -3.6361
-14.5 | -0.6985 | 0.11074 | -0.032 | -6.3076
-14 | -0.7316 | 0.09651 | -0.0407 | -7.5806
-13.5 | -0.7609 | 0.08366 | -0.0483 | -9.0951
-13 | -0.7866 | 0.07241 | -0.054 | -10.8631
-12.5 | -0.8041 | 0.06304 | -0.0576 | -12.7554
-12 | -0.8098 | 0.05559 | -0.0591 | -14.5674
-11.5 | -0.8058 | 0.04963 | -0.0591 | -16.2361
-11 | -0.7926 | 0.04492 | -0.0581 | -17.6447
-10.5 | -0.7734 | 0.04093 | -0.0566 | -18.8957
-10 | -0.7525 | 0.03733 | -0.0547 | -20.158
-9.5 | -0.7351 | 0.03371 | -0.0525 | -21.8066
-9 | -0.7172 | 0.03036 | -0.0501 | -23.6232
-8.5 | -0.695 | 0.02741 | -0.0475 | -25.3557
-8 | -0.6796 | 0.02423 | -0.0444 | -28.0479
-7.5 | -0.6583 | 0.02154 | -0.0411 | -30.5617
-7 | -0.6374 | 0.01899 | -0.0375 | -33.565
-6.5 | -0.6209 | 0.01647 | -0.0331 | -37.6988
-5 | -0.6076 | 0.00983 | -0.0096 | -61.8108
-4.5 | -0.5517 | 0.00918 | -0.0074 | -60.098
-4 | -0.484 | 0.00911 | -0.0069 | -53.1284
-3.5 | -0.4145 | 0.00909 | -0.0068 | -45.5996
-3 | -0.345 | 0.00911 | -0.0068 | -37.8705
-2.5 | -0.2752 | 0.00918 | -0.007 | -29.9782
-2 | -0.2043 | 0.0091 | -0.0076 | -22.4505
-1.5 | -0.134 | 0.00907 | -0.0083 | -14.774
-1 | -0.0634 | 0.00898 | -0.0091 | -7.0601
-0.5 | 0.0071 | 0.00897 | -0.0099 | 0.79153
0 | 0.0773 | 0.00907 | -0.0107 | 8.5226
0.5 | 0.1474 | 0.00902 | -0.0115 | 16.3415
1 | 0.2178 | 0.00908 | -0.0123 | 23.9868
1.5 | 0.2881 | 0.00918 | -0.013 | 31.3834
2 | 0.358 | 0.00929 | -0.0137 | 38.5361
2.5 | 0.4284 | 0.00937 | -0.0143 | 45.7204
3 | 0.4982 | 0.00946 | -0.0146 | 52.6638
3.5 | 0.5682 | 0.00962 | -0.0149 | 59.0644
4 | 0.6375 | 0.00967 | -0.0149 | 65.9255
4.5 | 0.7054 | 0.00971 | -0.0143 | 72.6468
5 | 0.7724 | 0.0098 | -0.0135 | 78.8163
5.5 | 0.8356 | 0.00995 | -0.0119 | 83.9799
6.5 | 0.8821 | 0.01219 | 0.0021 | 72.3626
7 | 0.8611 | 0.01543 | 0.0118 | 55.8069
7.5 | 0.843 | 0.01955 | 0.0187 | 43.1202
8 | 0.8316 | 0.02387 | 0.0239 | 34.8387
9 | 0.8346 | 0.03193 | 0.0311 | 26.1384
9.5 | 0.8443 | 0.03593 | 0.0335 | 23.4985
10 | 0.8574 | 0.03997 | 0.0355 | 21.4511
10.5 | 0.8686 | 0.04435 | 0.0372 | 19.5851
11 | 0.8802 | 0.04882 | 0.0388 | 18.0295
12.5 | 0.9237 | 0.06502 | 0.0369 | 14.2064
13 | 0.9321 | 0.0712 | 0.0362 | 13.0913
13.5 | 0.9382 | 0.07803 | 0.0348 | 12.0236
14 | 0.9365 | 0.08611 | 0.0323 | 10.8756
14.5 | 0.9278 | 0.09557 | 0.0282 | 9.7081
15 | 0.9134 | 0.10634 | 0.0227 | 8.5894
15.5 | 0.892 | 0.1187 | 0.0154 | 7.5147
16 | 0.8617 | 0.1334 | 0.006 | 6.4595
16.5 | 0.8272 | 0.14987 | -0.0051 | 5.5195
17 | 0.781 | 0.17048 | -0.0185 | 4.5812
17.5 | 0.7763 | 0.18344 | -0.0264 | 4.2319
18 | 0.7621 | 0.20029 | -0.0361 | 3.805
18.5 | 0.7659 | 0.21348 | -0.0436 | 3.5877

## 41. Re 1M Mach 0.00 (1)
BIGFOIL.COM POLAR EXPORT
NACA64-119 a=0.2
NACA64-119 a=0.2 |  |  |  | Cl Max: | 1.458 | at alpha= | 16.5 | deg
JavaFoil+Calcfoil stall+Eppler ext transition |  |  |  | L/D Max: | 107.181 | at alpha= | 7 | deg
Re: | 1000000 |  |  | Cd Min: | 0.00708 | at alpha= | -0.5 | deg
Mach: | 0 |  |  | Cl=0 at alpha= | -0.54839 | deg
|  |  |  | @ Cl=0.1, Cd= | 0.00708
|  |  |  | @ Cl=0.4, Cd= | 0.0072245
|  |  |  | @ Cl=0.6, Cd= | 0.0075159
alpha (deg) | Cl | Cd | Cm | Cl/Cd
-20 | -1.197 | 0.1542 | 0.013 | -7.761
-19.5 | -1.207 | 0.14651 | 0.013 | -8.241
-19 | -1.227 | 0.1329 | 0.013 | -9.232
-18.5 | -1.252 | 0.11523 | 0.014 | -10.862
-18 | -1.317 | 0.07802 | 0.015 | -16.88
-17.5 | -1.339 | 0.06503 | 0.015 | -20.598
-17 | -1.353 | 0.05566 | 0.015 | -24.314
-16.5 | -1.357 | 0.04947 | 0.015 | -27.425
-16 | -1.355 | 0.0444 | 0.014 | -30.526
-15.5 | -1.348 | 0.04101 | 0.014 | -32.877
-15 | -1.34 | 0.03691 | 0.013 | -36.299
-14.5 | -1.325 | 0.03425 | 0.013 | -38.694
-14 | -1.308 | 0.03172 | 0.012 | -41.239
-13.5 | -1.287 | 0.02967 | 0.011 | -43.37
-13 | -1.263 | 0.02756 | 0.011 | -45.828
-12.5 | -1.235 | 0.0257 | 0.01 | -48.067
-12 | -1.205 | 0.02415 | 0.01 | -49.891
-11.5 | -1.172 | 0.02264 | 0.009 | -51.749
-11 | -1.135 | 0.0214 | 0.008 | -53.053
-10.5 | -1.096 | 0.02016 | 0.007 | -54.384
-10 | -1.055 | 0.01907 | 0.007 | -55.327
-9.5 | -1.011 | 0.01803 | 0.006 | -56.09
-9 | -0.966 | 0.01716 | 0.005 | -56.251
-8.5 | -0.918 | 0.01631 | 0.005 | -56.261
-8 | -0.868 | 0.01548 | 0.004 | -56.092
-7.5 | -0.817 | 0.01477 | 0.003 | -55.337
-7 | -0.764 | 0.01409 | 0.002 | -54.23
-6.5 | -0.71 | 0.01347 | 0.002 | -52.717
-6 | -0.655 | 0.01278 | 0.001 | -51.228
-5.5 | -0.61 | 0.00747 | 0 | -81.718
-5 | -0.55 | 0.00733 | -0.001 | -75.03
-4.5 | -0.49 | 0.00732 | -0.001 | -66.883
-4 | -0.428 | 0.00721 | -0.002 | -59.4
-3.5 | -0.367 | 0.00717 | -0.003 | -51.197
-3 | -0.305 | 0.00711 | -0.004 | -42.922
-2.5 | -0.244 | 0.00713 | -0.005 | -34.189
-2 | -0.181 | 0.00709 | -0.005 | -25.586
-1.5 | -0.119 | 0.0071 | -0.006 | -16.767
-1 | -0.056 | 0.00711 | -0.007 | -7.95
-0.5 | 0.006 | 0.00708 | -0.008 | 0.845
0 | 0.068 | 0.00708 | -0.009 | 9.67
0.5 | 0.131 | 0.00708 | -0.009 | 18.507
1 | 0.193 | 0.00713 | -0.01 | 27.128
1.5 | 0.256 | 0.00713 | -0.011 | 35.871
2 | 0.318 | 0.00719 | -0.012 | 44.261
2.5 | 0.381 | 0.0072 | -0.013 | 52.869
3 | 0.443 | 0.00728 | -0.013 | 60.885
3.5 | 0.504 | 0.00737 | -0.014 | 68.368
4 | 0.565 | 0.00747 | -0.015 | 75.673
4.5 | 0.626 | 0.00755 | -0.016 | 82.97
5 | 0.687 | 0.00766 | -0.017 | 89.661
5.5 | 0.743 | 0.00732 | -0.017 | 101.518
6 | 0.799 | 0.00801 | -0.018 | 99.784
6.5 | 0.855 | 0.00821 | -0.019 | 104.106
7 | 0.91 | 0.00849 | -0.02 | 107.181
7.5 | 0.942 | 0.0162 | -0.02 | 58.142
8 | 0.993 | 0.01703 | -0.021 | 58.312
8.5 | 1.042 | 0.01792 | -0.021 | 58.144
9 | 1.09 | 0.0189 | -0.022 | 57.648
9.5 | 1.136 | 0.01987 | -0.023 | 57.139
10 | 1.179 | 0.02104 | -0.023 | 56.057
10.5 | 1.221 | 0.02226 | -0.024 | 54.854
11 | 1.26 | 0.02355 | -0.025 | 53.505
11.5 | 1.295 | 0.02502 | -0.025 | 51.764
12 | 1.327 | 0.02656 | -0.026 | 49.954
12.5 | 1.355 | 0.02833 | -0.026 | 47.834
13 | 1.38 | 0.03007 | -0.027 | 45.903
13.5 | 1.402 | 0.03198 | -0.028 | 43.853
14 | 1.421 | 0.03399 | -0.028 | 41.79
14.5 | 1.435 | 0.03626 | -0.029 | 39.589
15 | 1.446 | 0.03886 | -0.029 | 37.211
15.5 | 1.454 | 0.04145 | -0.03 | 35.067
16 | 1.457 | 0.04462 | -0.03 | 32.659
16.5 | 1.458 | 0.04776 | -0.031 | 30.518
17 | 1.454 | 0.0514 | -0.031 | 28.287
17.5 | 1.446 | 0.05607 | -0.032 | 25.788
18 | 1.434 | 0.06143 | -0.032 | 23.348
18.5 | 1.42 | 0.06737 | -0.032 | 21.071
19 | 1.401 | 0.07446 | -0.032 | 18.819
19.5 | 1.377 | 0.0842 | -0.032 | 16.353
20 | 1.349 | 0.09566 | -0.032 | 14.105

## 42. Re 1M Mach 0.00 (2)
BIGFOIL.COM POLAR EXPORT
NACA64-119 a=0.2
NACA64-119 a=0.2 |  |  |  | Cl Max: | 1.2288 | at alpha= | 20 | deg
XFOIL ncrit=9 |  |  |  | L/D Max: | 98.5439 | at alpha= | 6.5 | deg
Re: | 1000000 |  |  | Cd Min: | 0.10115 | at alpha= | 20 | deg
Mach: | 0 |  |  | Cl=0 at alpha= | -0.54925 | deg
|  |  |  | @ Cl=0.1, Cd= | 0.0072335
|  |  |  | @ Cl=0.4, Cd= | 0.0073832
|  |  |  | @ Cl=0.6, Cd= | 0.0075685
alpha (deg) | Cl | Cd | Cm | Cl/Cd
-20 | -1.1811 | 0.09276 | -0.0237 | -12.7329
-19.5 | -1.1853 | 0.08523 | -0.027 | -13.9071
-19 | -1.1834 | 0.07863 | -0.0298 | -15.0502
-18.5 | -1.179 | 0.07254 | -0.0321 | -16.2531
-18 | -1.1716 | 0.06701 | -0.0341 | -17.484
-17.5 | -1.1623 | 0.06192 | -0.0356 | -18.771
-17 | -1.151 | 0.05723 | -0.0368 | -20.1118
-16.5 | -1.1387 | 0.05287 | -0.0376 | -21.5377
-16 | -1.1219 | 0.04904 | -0.0382 | -22.8772
-15.5 | -1.1131 | 0.04474 | -0.0383 | -24.8793
-15 | -1.1037 | 0.04063 | -0.0381 | -27.1647
-14.5 | -1.0871 | 0.03732 | -0.0379 | -29.1292
-14 | -1.0678 | 0.03437 | -0.0374 | -31.0678
-13 | -1.0086 | 0.02951 | -0.0387 | -34.1782
-12.5 | -0.9986 | 0.02675 | -0.0361 | -37.3308
-12 | -0.9827 | 0.02436 | -0.0338 | -40.3407
-11.5 | -0.96 | 0.02247 | -0.0318 | -42.7236
-11 | -0.9353 | 0.02074 | -0.0297 | -45.0964
-10.5 | -0.9113 | 0.01907 | -0.0273 | -47.7871
-10 | -0.8889 | 0.01746 | -0.0244 | -50.9107
-9.5 | -0.8609 | 0.01626 | -0.0216 | -52.9459
-9 | -0.8369 | 0.01507 | -0.0179 | -55.5342
-8 | -0.7781 | 0.01346 | -0.0107 | -57.8083
-7.5 | -0.7399 | 0.01263 | -0.0084 | -58.5827
-6.5 | -0.6563 | 0.01086 | -0.0052 | -60.4328
-6 | -0.6142 | 0.00976 | -0.0038 | -62.9303
-5.5 | -0.5757 | 0.00812 | -0.002 | -70.899
-5 | -0.5234 | 0.00757 | -0.0018 | -69.1413
-4.5 | -0.4657 | 0.00745 | -0.0024 | -62.5101
-4 | -0.4073 | 0.00737 | -0.0031 | -55.2646
-3.5 | -0.3489 | 0.00733 | -0.0037 | -47.5989
-3 | -0.2904 | 0.00725 | -0.0044 | -40.0552
-2.5 | -0.2316 | 0.00727 | -0.0051 | -31.8569
-2 | -0.1722 | 0.0073 | -0.0059 | -23.589
-1.5 | -0.1131 | 0.0072 | -0.0067 | -15.7083
-1 | -0.054 | 0.00724 | -0.0075 | -7.4586
-0.5 | 0.0059 | 0.00724 | -0.0085 | 0.81492
0 | 0.0649 | 0.00718 | -0.0093 | 9.039
0.5 | 0.1239 | 0.00727 | -0.01 | 17.0426
1 | 0.1835 | 0.00725 | -0.0109 | 25.3103
1.5 | 0.2427 | 0.00725 | -0.0118 | 33.4759
2 | 0.3018 | 0.00735 | -0.0126 | 41.0612
2.5 | 0.3607 | 0.00735 | -0.0134 | 49.0748
3 | 0.4199 | 0.0074 | -0.0142 | 56.7432
3.5 | 0.4781 | 0.00749 | -0.0148 | 63.8318
4 | 0.5369 | 0.00749 | -0.0156 | 71.6822
4.5 | 0.5951 | 0.00756 | -0.0162 | 78.7169
5 | 0.6525 | 0.00766 | -0.0168 | 85.1828
5.5 | 0.7098 | 0.00777 | -0.0173 | 91.3514
6 | 0.7662 | 0.00792 | -0.0177 | 96.7424
6.5 | 0.8189 | 0.00831 | -0.0176 | 98.5439
7 | 0.8566 | 0.00965 | -0.0154 | 88.7668
7.5 | 0.8894 | 0.01104 | -0.0126 | 80.5616
8 | 0.916 | 0.01237 | -0.0087 | 74.0501
8.5 | 0.9333 | 0.01346 | -0.0032 | 69.3388
9 | 0.9463 | 0.01487 | 0.0023 | 63.6382
9.5 | 0.9584 | 0.01667 | 0.007 | 57.4925
10 | 0.9738 | 0.01858 | 0.0107 | 52.4112
10.5 | 0.9921 | 0.02051 | 0.0138 | 48.3715
11 | 1.0079 | 0.02259 | 0.0169 | 44.6171
11.5 | 1.0273 | 0.02438 | 0.0197 | 42.137
12 | 1.0612 | 0.02713 | 0.0178 | 39.1154
12.5 | 1.0838 | 0.02952 | 0.019 | 36.7141
13 | 1.1015 | 0.03236 | 0.0201 | 34.0389
13.5 | 1.1127 | 0.0359 | 0.0212 | 30.9944
14 | 1.1325 | 0.03889 | 0.0217 | 29.1206
14.5 | 1.1508 | 0.04211 | 0.0221 | 27.3284
15 | 1.1641 | 0.04595 | 0.0222 | 25.3341
15.5 | 1.1667 | 0.05097 | 0.0222 | 22.8899
16 | 1.1836 | 0.05476 | 0.0219 | 21.6143
16.5 | 1.1953 | 0.05922 | 0.0212 | 20.1841
17 | 1.2071 | 0.06383 | 0.0203 | 18.9112
17.5 | 1.2167 | 0.06885 | 0.0191 | 17.6718
18 | 1.2215 | 0.07458 | 0.0176 | 16.3784
18.5 | 1.2206 | 0.08121 | 0.0156 | 15.0302
19 | 1.2218 | 0.08781 | 0.0132 | 13.9141
19.5 | 1.2263 | 0.09424 | 0.0106 | 13.0125
20 | 1.2288 | 0.10115 | 0.0076 | 12.1483

## 43. Re 1M Mach 0.10 (1)
BIGFOIL.COM POLAR EXPORT
NACA64-119 a=0.2
NACA64-119 a=0.2 |  |  |  | Cl Max: | 1.441 | at alpha= | 15.5 | deg
JavaFoil+Calcfoil stall+Eppler ext transition |  |  |  | L/D Max: | 106.891 | at alpha= | 7 | deg
Re: | 1000000 |  |  | Cd Min: | 0.00706 | at alpha= | 0 | deg
Mach: | 0.1 |  |  | Cl=0 at alpha= | -0.54762 | deg
|  |  |  | @ Cl=0.1, Cd= | 0.0070895
|  |  |  | @ Cl=0.4, Cd= | 0.0072627
|  |  |  | @ Cl=0.6, Cd= | 0.0075577
alpha (deg) | Cl | Cd | Cm | Cl/Cd
-20 | -1.155 | 0.16033 | 0.013 | -7.203
-19.5 | -1.173 | 0.15011 | 0.013 | -7.812
-19 | -1.187 | 0.14176 | 0.012 | -8.374
-18.5 | -1.206 | 0.12895 | 0.013 | -9.351
-18 | -1.233 | 0.11102 | 0.013 | -11.102
-17.5 | -1.291 | 0.07881 | 0.015 | -16.378
-17 | -1.324 | 0.06065 | 0.015 | -21.828
-16.5 | -1.335 | 0.05231 | 0.015 | -25.515
-16 | -1.337 | 0.04673 | 0.014 | -28.617
-15.5 | -1.334 | 0.04234 | 0.014 | -31.515
-15 | -1.326 | 0.03903 | 0.013 | -33.98
-14.5 | -1.317 | 0.03509 | 0.013 | -37.533
-14 | -1.301 | 0.03263 | 0.012 | -39.882
-13.5 | -1.282 | 0.03021 | 0.011 | -42.449
-13 | -1.26 | 0.02806 | 0.011 | -44.9
-12.5 | -1.234 | 0.02618 | 0.01 | -47.123
-12 | -1.205 | 0.02446 | 0.01 | -49.255
-11.5 | -1.172 | 0.02297 | 0.009 | -51.023
-11 | -1.136 | 0.0217 | 0.008 | -52.379
-10.5 | -1.098 | 0.02042 | 0.008 | -53.766
-10 | -1.057 | 0.0193 | 0.007 | -54.773
-9.5 | -1.014 | 0.01823 | 0.006 | -55.612
-9 | -0.968 | 0.01738 | 0.005 | -55.735
-8.5 | -0.921 | 0.01647 | 0.005 | -55.893
-8 | -0.871 | 0.01562 | 0.004 | -55.775
-7.5 | -0.82 | 0.01492 | 0.003 | -54.951
-7 | -0.767 | 0.01424 | 0.002 | -53.9
-6.5 | -0.713 | 0.0136 | 0.002 | -52.425
-6 | -0.657 | 0.0129 | 0.001 | -50.967
-5.5 | -0.613 | 0.00753 | 0 | -81.48
-5 | -0.553 | 0.00743 | -0.001 | -74.446
-4.5 | -0.492 | 0.0073 | -0.001 | -67.382
-4 | -0.431 | 0.00727 | -0.002 | -59.251
-3.5 | -0.369 | 0.0072 | -0.003 | -51.261
-3 | -0.307 | 0.00715 | -0.004 | -42.942
-2.5 | -0.245 | 0.00712 | -0.005 | -34.425
-2 | -0.182 | 0.00708 | -0.005 | -25.763
-1.5 | -0.12 | 0.00709 | -0.006 | -16.872
-1 | -0.057 | 0.0071 | -0.007 | -7.999
-0.5 | 0.006 | 0.0071 | -0.008 | 0.847
0 | 0.069 | 0.00706 | -0.009 | 9.743
0.5 | 0.132 | 0.00712 | -0.01 | 18.479
1 | 0.194 | 0.00712 | -0.01 | 27.3
1.5 | 0.257 | 0.00718 | -0.011 | 35.81
2 | 0.32 | 0.00719 | -0.012 | 44.526
2.5 | 0.383 | 0.00726 | -0.013 | 52.748
3 | 0.445 | 0.00727 | -0.014 | 61.307
3.5 | 0.506 | 0.00736 | -0.014 | 68.724
4 | 0.568 | 0.0075 | -0.015 | 75.738
4.5 | 0.629 | 0.00761 | -0.016 | 82.663
5 | 0.69 | 0.00774 | -0.017 | 89.191
5.5 | 0.745 | 0.00789 | -0.017 | 94.487
6 | 0.803 | 0.00804 | -0.018 | 99.772
6.5 | 0.859 | 0.00826 | -0.019 | 103.943
7 | 0.913 | 0.00854 | -0.02 | 106.891
7.5 | 0.946 | 0.01635 | -0.02 | 57.845
8 | 0.996 | 0.01719 | -0.021 | 57.964
8.5 | 1.046 | 0.01811 | -0.021 | 57.751
9 | 1.093 | 0.01911 | -0.022 | 57.214
9.5 | 1.139 | 0.0201 | -0.023 | 56.66
10 | 1.182 | 0.0213 | -0.023 | 55.51
10.5 | 1.223 | 0.02259 | -0.024 | 54.147
11 | 1.262 | 0.02395 | -0.025 | 52.696
11.5 | 1.296 | 0.02538 | -0.025 | 51.082
12 | 1.327 | 0.02715 | -0.026 | 48.873
12.5 | 1.354 | 0.02879 | -0.027 | 47.047
13 | 1.378 | 0.03059 | -0.027 | 45.054
13.5 | 1.399 | 0.03254 | -0.028 | 42.981
14 | 1.415 | 0.03471 | -0.028 | 40.761
14.5 | 1.427 | 0.03721 | -0.029 | 38.358
15 | 1.436 | 0.0397 | -0.029 | 36.172
15.5 | 1.441 | 0.04248 | -0.03 | 33.914
16 | 1.441 | 0.04587 | -0.03 | 31.42
16.5 | 1.438 | 0.04924 | -0.031 | 29.211
17 | 1.43 | 0.05369 | -0.031 | 26.638
17.5 | 1.418 | 0.059 | -0.032 | 24.03
18 | 1.402 | 0.06459 | -0.032 | 21.702
18.5 | 1.381 | 0.07201 | -0.032 | 19.179
19 | 1.357 | 0.081 | -0.032 | 16.747
19.5 | 1.297 | 0.10923 | -0.03 | 11.877
20 | 1.258 | 0.12836 | -0.029 | 9.801

## 44. Re 1M Mach 0.10 (2)
BIGFOIL.COM POLAR EXPORT
NACA64-119 a=0.2
NACA64-119 a=0.2 |  |  |  | Cl Max: | 1.216 | at alpha= | 20 | deg
XFOIL ncrit=9 |  |  |  | L/D Max: | 98.0238 | at alpha= | 6.5 | deg
Re: | 1000000 |  |  | Cd Min: | 0.10507 | at alpha= | 20 | deg
Mach: | 0.1 |  |  | Cl=0 at alpha= | -0.54892 | deg
|  |  |  | @ Cl=0.1, Cd= | 0.0072509
|  |  |  | @ Cl=0.4, Cd= | 0.0074138
|  |  |  | @ Cl=0.6, Cd= | 0.0075819
alpha (deg) | Cl | Cd | Cm | Cl/Cd
-20 | -1.1585 | 0.09797 | -0.0226 | -11.825
-19.5 | -1.1679 | 0.08951 | -0.0264 | -13.0477
-19 | -1.1691 | 0.08227 | -0.0295 | -14.2105
-18.5 | -1.1668 | 0.07573 | -0.0322 | -15.4074
-18 | -1.1607 | 0.06986 | -0.0344 | -16.6147
-17.5 | -1.1525 | 0.06448 | -0.0361 | -17.8738
-17 | -1.1424 | 0.0595 | -0.0374 | -19.2
-16.5 | -1.1313 | 0.05488 | -0.0383 | -20.6141
-16 | -1.116 | 0.05078 | -0.039 | -21.9772
-15.5 | -1.1016 | 0.04682 | -0.0394 | -23.5284
-15 | -1.096 | 0.04229 | -0.0392 | -25.9163
-14.5 | -1.0808 | 0.03875 | -0.039 | -27.8916
-14 | -1.062 | 0.03563 | -0.0386 | -29.8063
-13 | -1.0045 | 0.03045 | -0.0398 | -32.9885
-12.5 | -0.9915 | 0.02781 | -0.0375 | -35.6526
-12 | -0.9782 | 0.02517 | -0.0351 | -38.8637
-10.5 | -0.9063 | 0.01968 | -0.0288 | -46.0518
-10 | -0.8859 | 0.01787 | -0.0258 | -49.5747
-9.5 | -0.8584 | 0.01658 | -0.0231 | -51.7732
-9 | -0.8334 | 0.01535 | -0.0196 | -54.2932
-8.5 | -0.8079 | 0.01439 | -0.0156 | -56.1432
-8 | -0.779 | 0.01359 | -0.0117 | -57.3216
-7.5 | -0.7412 | 0.01276 | -0.0092 | -58.0878
-7 | -0.7014 | 0.01189 | -0.0072 | -58.9907
-6.5 | -0.6583 | 0.011 | -0.0057 | -59.8455
-6 | -0.6162 | 0.0099 | -0.0042 | -62.2424
-5.5 | -0.5778 | 0.00828 | -0.0023 | -69.7826
-5 | -0.5266 | 0.0076 | -0.002 | -69.2895
-4.5 | -0.4687 | 0.00748 | -0.0025 | -62.6604
-4 | -0.41 | 0.00739 | -0.0031 | -55.4804
-3.5 | -0.3512 | 0.00735 | -0.0038 | -47.7823
-3 | -0.2921 | 0.00727 | -0.0045 | -40.1788
-2.5 | -0.2331 | 0.0073 | -0.0051 | -31.9315
-2 | -0.1732 | 0.00732 | -0.006 | -23.6612
-1.5 | -0.1138 | 0.00723 | -0.0068 | -15.74
-1 | -0.0544 | 0.00726 | -0.0076 | -7.4931
-0.5 | 0.0059 | 0.00725 | -0.0085 | 0.81379
0 | 0.0653 | 0.00721 | -0.0093 | 9.0569
0.5 | 0.1247 | 0.00728 | -0.0101 | 17.1291
1 | 0.1847 | 0.00728 | -0.011 | 25.3709
1.5 | 0.2443 | 0.00728 | -0.0118 | 33.5577
2.5 | 0.363 | 0.00737 | -0.0134 | 49.2537
3.5 | 0.4812 | 0.00751 | -0.0149 | 64.0746
4 | 0.5403 | 0.00752 | -0.0156 | 71.8484
4.5 | 0.5989 | 0.00758 | -0.0162 | 79.0106
5 | 0.6567 | 0.00768 | -0.0168 | 85.5078
6 | 0.771 | 0.00796 | -0.0176 | 96.8593
6.5 | 0.8234 | 0.0084 | -0.0173 | 98.0238
7 | 0.8598 | 0.00982 | -0.0149 | 87.556
7.5 | 0.8915 | 0.01121 | -0.0118 | 79.5272
8 | 0.9166 | 0.01254 | -0.0077 | 73.0941
8.5 | 0.9293 | 0.01372 | -0.0013 | 67.7332
9 | 0.9423 | 0.01525 | 0.0039 | 61.7902
9.5 | 0.9552 | 0.01712 | 0.0084 | 55.7944
10 | 0.9708 | 0.0191 | 0.012 | 50.8272
10.5 | 0.9889 | 0.02111 | 0.015 | 46.8451
11 | 1.0053 | 0.02323 | 0.018 | 43.2759
11.5 | 1.024 | 0.02516 | 0.0208 | 40.6995
12 | 1.0579 | 0.02799 | 0.0189 | 37.7956
12.5 | 1.0796 | 0.0305 | 0.02 | 35.3967
13 | 1.0962 | 0.03353 | 0.0211 | 32.6931
13.5 | 1.1085 | 0.03709 | 0.0221 | 29.8868
14 | 1.1274 | 0.04025 | 0.0226 | 28.0099
14.5 | 1.1451 | 0.04362 | 0.0229 | 26.2517
15 | 1.1562 | 0.04778 | 0.023 | 24.1984
15.5 | 1.161 | 0.05271 | 0.0229 | 22.0262
16 | 1.1764 | 0.05678 | 0.0224 | 20.7186
16.5 | 1.1873 | 0.06145 | 0.0217 | 19.3214
17 | 1.1983 | 0.06628 | 0.0207 | 18.0794
17.5 | 1.2068 | 0.07156 | 0.0194 | 16.8642
18 | 1.2087 | 0.0778 | 0.0176 | 15.536
18.5 | 1.2043 | 0.08496 | 0.0154 | 14.1749
19 | 1.2109 | 0.09116 | 0.0129 | 13.2832
19.5 | 1.2142 | 0.0979 | 0.0101 | 12.4025
20 | 1.216 | 0.10507 | 0.0068 | 11.5732

## 45. Re 1M Mach 0.25 (1)
BIGFOIL.COM POLAR EXPORT
NACA64-119 a=0.2
NACA64-119 a=0.2 |  |  |  | Cl Max: | 1.362 | at alpha= | 14 | deg
JavaFoil+Calcfoil stall+Eppler ext transition |  |  |  | L/D Max: | 102.205 | at alpha= | 6.5 | deg
Re: | 1000000 |  |  | Cd Min: | 0.00715 | at alpha= | 0 | deg
Mach: | 0.25 |  |  | Cl=0 at alpha= | -0.54688 | deg
|  |  |  | @ Cl=0.1, Cd= | 0.0071727
|  |  |  | @ Cl=0.4, Cd= | 0.0073618
|  |  |  | @ Cl=0.6, Cd= | 0.0075552
alpha (deg) | Cl | Cd | Cm | Cl/Cd
-19 | -0.912 | 0.17057 | 0.01 | -5.347
-18.5 | -0.952 | 0.16091 | 0.01 | -5.919
-18 | -0.989 | 0.15225 | 0.01 | -6.494
-17.5 | -1.022 | 0.14344 | 0.01 | -7.127
-17 | -1.049 | 0.13492 | 0.01 | -7.775
-16.5 | -1.071 | 0.12461 | 0.01 | -8.597
-16 | -1.096 | 0.11008 | 0.01 | -9.96
-15.5 | -1.134 | 0.08873 | 0.011 | -12.779
-15 | -1.22 | 0.05103 | 0.013 | -23.915
-14.5 | -1.239 | 0.04227 | 0.013 | -29.304
-14 | -1.242 | 0.03799 | 0.012 | -32.691
-13.5 | -1.239 | 0.03439 | 0.012 | -36.012
-13 | -1.229 | 0.03153 | 0.011 | -38.979
-12.5 | -1.214 | 0.02904 | 0.01 | -41.799
-12 | -1.193 | 0.02696 | 0.01 | -44.269
-11.5 | -1.168 | 0.02505 | 0.009 | -46.637
-11 | -1.139 | 0.02346 | 0.008 | -48.539
-10.5 | -1.105 | 0.02206 | 0.008 | -50.072
-10 | -1.068 | 0.02068 | 0.007 | -51.613
-9.5 | -1.027 | 0.01953 | 0.006 | -52.556
-9 | -0.983 | 0.01849 | 0.006 | -53.16
-8.5 | -0.936 | 0.01748 | 0.005 | -53.561
-8 | -0.888 | 0.01651 | 0.004 | -53.776
-7.5 | -0.836 | 0.01568 | 0.003 | -53.349
-7 | -0.783 | 0.01492 | 0.003 | -52.497
-6.5 | -0.728 | 0.01421 | 0.002 | -51.264
-6 | -0.672 | 0.01345 | 0.001 | -49.946
-5.5 | -0.629 | 0.00767 | 0 | -82.093
-5 | -0.568 | 0.00758 | -0.001 | -74.902
-4.5 | -0.505 | 0.00745 | -0.001 | -67.798
-4 | -0.442 | 0.00736 | -0.002 | -60.082
-3.5 | -0.379 | 0.00732 | -0.003 | -51.773
-3 | -0.315 | 0.00723 | -0.004 | -43.608
-2.5 | -0.252 | 0.00725 | -0.005 | -34.744
-2 | -0.187 | 0.0072 | -0.006 | -26.041
-1.5 | -0.123 | 0.0072 | -0.006 | -17.066
-1 | -0.058 | 0.00719 | -0.007 | -8.11
-0.5 | 0.006 | 0.0072 | -0.008 | 0.858
0 | 0.071 | 0.00715 | -0.009 | 9.892
0.5 | 0.135 | 0.0072 | -0.01 | 18.779
1 | 0.2 | 0.00721 | -0.011 | 27.716
1.5 | 0.264 | 0.00728 | -0.011 | 36.331
2 | 0.329 | 0.00734 | -0.012 | 44.781
2.5 | 0.393 | 0.00735 | -0.013 | 53.508
3 | 0.458 | 0.00746 | -0.014 | 61.316
3.5 | 0.52 | 0.00754 | -0.015 | 68.963
4 | 0.583 | 0.00766 | -0.016 | 76.217
4.5 | 0.643 | 0.00729 | -0.016 | 88.268
5 | 0.703 | 0.00795 | -0.017 | 88.395
5.5 | 0.762 | 0.0081 | -0.018 | 94.065
6 | 0.821 | 0.00828 | -0.019 | 99.091
6.5 | 0.877 | 0.00859 | -0.019 | 102.205
7 | 0.913 | 0.01637 | -0.02 | 55.772
7.5 | 0.965 | 0.01725 | -0.02 | 55.964
8 | 1.016 | 0.01823 | -0.021 | 55.735
8.5 | 1.065 | 0.01924 | -0.022 | 55.353
9 | 1.112 | 0.02038 | -0.023 | 54.542
9.5 | 1.156 | 0.02163 | -0.023 | 53.429
10 | 1.197 | 0.02289 | -0.024 | 52.28
10.5 | 1.235 | 0.02439 | -0.025 | 50.629
11 | 1.27 | 0.02594 | -0.025 | 48.948
11.5 | 1.298 | 0.0277 | -0.026 | 46.879
12 | 1.322 | 0.02958 | -0.026 | 44.683
12.5 | 1.34 | 0.03176 | -0.027 | 42.197
13 | 1.353 | 0.03411 | -0.028 | 39.664
13.5 | 1.361 | 0.03647 | -0.028 | 37.302
14 | 1.362 | 0.03917 | -0.029 | 34.775
14.5 | 1.356 | 0.04274 | -0.029 | 31.724
15 | 1.344 | 0.04622 | -0.03 | 29.086
15.5 | 1.324 | 0.05113 | -0.03 | 25.9
16 | 1.297 | 0.05687 | -0.03 | 22.81
16.5 | 1.258 | 0.06605 | -0.03 | 19.046
17 | 1.16 | 0.1037 | -0.027 | 11.189
17.5 | 1.09 | 0.13471 | -0.023 | 8.09
18 | 1.047 | 0.14765 | -0.021 | 7.093
18.5 | 1.005 | 0.15931 | -0.021 | 6.306
19 | 0.957 | 0.17124 | -0.02 | 5.591

## 46. Re 1M Mach 0.25 (2)
BIGFOIL.COM POLAR EXPORT
NACA64-119 a=0.2
NACA64-119 a=0.2 |  |  |  | Cl Max: | 1.1504 | at alpha= | 17.5 | deg
XFOIL ncrit=9 |  |  |  | L/D Max: | 97.1255 | at alpha= | 6 | deg
Re: | 1000000 |  |  | Cd Min: | 0.13489 | at alpha= | -20 | deg
Mach: | 0.25 |  |  | Cl=0 at alpha= | -0.54919 | deg
|  |  |  | @ Cl=0.1, Cd= | 0.007399
|  |  |  | @ Cl=0.4, Cd= | 0.0075597
|  |  |  | @ Cl=0.6, Cd= | 0.00775
alpha (deg) | Cl | Cd | Cm | Cl/Cd
-20 | -1.0048 | 0.13489 | -0.0057 | -7.449
-19.5 | -1.0337 | 0.12085 | -0.0147 | -8.5536
-19 | -1.0567 | 0.10865 | -0.0219 | -9.7257
-18.5 | -1.0708 | 0.09828 | -0.0276 | -10.8954
-18 | -1.0781 | 0.0893 | -0.0322 | -12.0728
-17.5 | -1.0815 | 0.08125 | -0.0358 | -13.3108
-17 | -1.0825 | 0.07389 | -0.0388 | -14.6502
-16.5 | -1.0802 | 0.06734 | -0.0409 | -16.041
-16 | -1.0735 | 0.06157 | -0.0425 | -17.4354
-15.5 | -1.0631 | 0.05645 | -0.0435 | -18.8326
-15 | -1.0493 | 0.05188 | -0.0441 | -20.2255
-14.5 | -1.044 | 0.04692 | -0.0441 | -22.2506
-14 | -1.03 | 0.04282 | -0.0441 | -24.0542
-13.5 | -1.0078 | 0.03924 | -0.0446 | -25.683
-12.5 | -0.9611 | 0.03327 | -0.0439 | -28.8879
-12 | -0.949 | 0.03012 | -0.0419 | -31.5073
-11.5 | -0.9338 | 0.02723 | -0.0398 | -34.2931
-11 | -0.9126 | 0.02485 | -0.0377 | -36.7243
-10.5 | -0.8877 | 0.02279 | -0.0356 | -38.9513
-10 | -0.8677 | 0.02058 | -0.0329 | -42.1623
-9.5 | -0.844 | 0.01869 | -0.0301 | -45.1578
-9 | -0.8154 | 0.01721 | -0.0274 | -47.3794
-8.5 | -0.7919 | 0.01566 | -0.0238 | -50.5683
-8 | -0.7659 | 0.01448 | -0.0198 | -52.8936
-7.5 | -0.7425 | 0.01356 | -0.0146 | -54.7566
-7 | -0.7078 | 0.01262 | -0.0113 | -56.0856
-6 | -0.6274 | 0.01057 | -0.0066 | -59.3567
-5.5 | -0.5887 | 0.00911 | -0.0043 | -64.6213
-5 | -0.5445 | 0.00779 | -0.0027 | -69.8973
-4.5 | -0.4852 | 0.00761 | -0.003 | -63.7582
-4 | -0.4244 | 0.00751 | -0.0036 | -56.5113
-3.5 | -0.3635 | 0.00747 | -0.0041 | -48.6613
-3 | -0.3021 | 0.00741 | -0.0048 | -40.7692
-2.5 | -0.2412 | 0.00745 | -0.0054 | -32.3758
-2 | -0.1791 | 0.00742 | -0.0062 | -24.1375
-1.5 | -0.1175 | 0.00742 | -0.0071 | -15.8356
-1 | -0.0559 | 0.00736 | -0.0079 | -7.5951
-0.5 | 0.0061 | 0.00735 | -0.0088 | 0.82993
0 | 0.0676 | 0.00742 | -0.0096 | 9.1105
0.5 | 0.1292 | 0.00738 | -0.0104 | 17.5068
1 | 0.1912 | 0.00741 | -0.0113 | 25.803
1.5 | 0.2525 | 0.00745 | -0.0121 | 33.8926
2 | 0.314 | 0.00752 | -0.0129 | 41.7553
2.5 | 0.3758 | 0.00752 | -0.0137 | 49.9734
3 | 0.4367 | 0.00762 | -0.0144 | 57.3097
3.5 | 0.4983 | 0.00766 | -0.0151 | 65.0522
4 | 0.5587 | 0.00775 | -0.0156 | 72.0903
4.5 | 0.6199 | 0.00775 | -0.0163 | 79.9871
5 | 0.6803 | 0.00786 | -0.0167 | 86.5522
5.5 | 0.7394 | 0.00799 | -0.0169 | 92.5407
6 | 0.7974 | 0.00821 | -0.017 | 97.1255
6.5 | 0.8443 | 0.00908 | -0.0155 | 92.9846
7 | 0.875 | 0.01063 | -0.0118 | 82.3142
7.5 | 0.8968 | 0.01215 | -0.0068 | 73.8107
8 | 0.9019 | 0.01361 | 0.0009 | 66.2675
8.5 | 0.9125 | 0.01543 | 0.0065 | 59.138
9 | 0.9243 | 0.01757 | 0.011 | 52.6067
9.5 | 0.9364 | 0.01997 | 0.0149 | 46.8903
10 | 0.952 | 0.02237 | 0.0181 | 42.557
10.5 | 0.9692 | 0.0248 | 0.0209 | 39.0806
11 | 0.9875 | 0.02718 | 0.0236 | 36.3319
11.5 | 1.0013 | 0.02978 | 0.0264 | 33.6232
12.5 | 1.0551 | 0.03629 | 0.025 | 29.0741
13 | 1.0648 | 0.04041 | 0.0259 | 26.3499
13.5 | 1.083 | 0.04399 | 0.0264 | 24.6192
14 | 1.0982 | 0.04798 | 0.0267 | 22.8887
14.5 | 1.1111 | 0.05235 | 0.0267 | 21.2245
15 | 1.111 | 0.05818 | 0.0263 | 19.0959
15.5 | 1.1262 | 0.06272 | 0.0257 | 17.956
16 | 1.1358 | 0.06803 | 0.0247 | 16.6956
16.5 | 1.1433 | 0.07374 | 0.0234 | 15.5045
17 | 1.1491 | 0.07993 | 0.0216 | 14.3763
17.5 | 1.1504 | 0.08685 | 0.0193 | 13.2458
18 | 1.1466 | 0.09458 | 0.0164 | 12.1231
18.5 | 1.148 | 0.10202 | 0.0133 | 11.2527
19 | 1.1464 | 0.11028 | 0.0093 | 10.3954
19.5 | 1.1428 | 0.11894 | 0.0049 | 9.6082
20 | 1.1369 | 0.12818 | -0.0003 | 8.8696

## 47. Re 1M Mach 0.50 (1)
BIGFOIL.COM POLAR EXPORT
NACA64-119 a=0.2
NACA64-119 a=0.2 |  |  |  | Cl Max: | 1.16 | at alpha= | 20 | deg
JavaFoil+Calcfoil stall+Eppler ext transition |  |  |  | L/D Max: | 91.47 | at alpha= | 6 | deg
Re: | 1000000 |  |  | Cd Min: | 0.00725 | at alpha= | 2 | deg
Mach: | 0.5 |  |  | Cl=0 at alpha= | -0.54861 | deg
|  |  |  | @ Cl=0.1, Cd= | 0.0076533
|  |  |  | @ Cl=0.4, Cd= | 0.007655
|  |  |  | @ Cl=0.6, Cd= | 0.0084323
alpha (deg) | Cl | Cd | Cm | Cl/Cd
-20 | -1.099 | 0.20677 | 0.014 | -5.314
-19.5 | -1.071 | 0.1983 | 0.014 | -5.402
-19 | -1.044 | 0.1936 | 0.013 | -5.392
-18.5 | -1.017 | 0.18545 | 0.013 | -5.482
-18 | -0.988 | 0.18548 | 0.012 | -5.324
-17.5 | -0.959 | 0.17711 | 0.011 | -5.415
-17 | -0.932 | 0.16895 | 0.011 | -5.514
-16.5 | -0.904 | 0.1633 | 0.01 | -5.535
-16 | -0.875 | 0.15484 | 0.01 | -5.649
-15.5 | -0.846 | 0.14946 | 0.009 | -5.663
-15 | -0.819 | 0.14521 | 0.009 | -5.638
-14.5 | -0.791 | 0.14165 | 0.008 | -5.587
-14 | -0.762 | 0.13576 | 0.007 | -5.609
-13.5 | -0.734 | 0.12707 | 0.007 | -5.773
-13 | -0.706 | 0.12326 | 0.006 | -5.727
-12.5 | -0.678 | 0.11881 | 0.006 | -5.71
-12 | -0.649 | 0.11382 | 0.005 | -5.7
-11.5 | -0.621 | 0.10368 | 0.005 | -5.99
-11 | -0.593 | 0.10056 | 0.004 | -5.898
-10.5 | -0.565 | 0.08537 | 0.004 | -6.619
-10 | -0.685 | 0.07243 | 0.004 | -9.461
-9.5 | -0.95 | 0.02836 | 0.007 | -33.484
-9 | -0.974 | 0.02508 | 0.006 | -38.839
-8.5 | -0.963 | 0.02304 | 0.005 | -41.794
-8 | -0.934 | 0.02126 | 0.004 | -43.92
-7.5 | -0.893 | 0.01981 | 0.004 | -45.088
-7 | -0.845 | 0.01862 | 0.003 | -45.387
-6.5 | -0.791 | 0.01739 | 0.002 | -45.49
-6 | -0.733 | 0.01643 | 0.001 | -44.599
-5.5 | -0.672 | 0.0154 | 0 | -43.644
-5 | -0.623 | 0.00839 | -0.001 | -74.155
-4.5 | -0.557 | 0.00821 | -0.002 | -67.771
-4 | -0.489 | 0.00808 | -0.003 | -60.576
-3.5 | -0.423 | 0.00788 | -0.003 | -53.659
-3 | -0.352 | 0.00783 | -0.004 | -44.978
-2.5 | -0.282 | 0.00771 | -0.005 | -36.535
-2 | -0.209 | 0.00768 | -0.006 | -27.279
-1.5 | -0.137 | 0.00767 | -0.007 | -17.911
-1 | -0.065 | 0.00764 | -0.008 | -8.534
-0.5 | 0.007 | 0.00757 | -0.009 | 0.913
0 | 0.079 | 0.00763 | -0.01 | 10.364
0.5 | 0.151 | 0.00771 | -0.011 | 19.623
1 | 0.223 | 0.00778 | -0.012 | 28.699
1.5 | 0.296 | 0.0078 | -0.013 | 37.887
2 | 0.365 | 0.00725 | -0.014 | 50.318
2.5 | 0.435 | 0.00806 | -0.015 | 54.013
3 | 0.505 | 0.00818 | -0.015 | 61.753
3.5 | 0.572 | 0.00835 | -0.016 | 68.449
4 | 0.64 | 0.00855 | -0.017 | 74.877
4.5 | 0.707 | 0.00877 | -0.018 | 80.546
5 | 0.772 | 0.00903 | -0.019 | 85.499
5.5 | 0.836 | 0.00935 | -0.02 | 89.414
6 | 0.897 | 0.00981 | -0.021 | 91.47
6.5 | 0.936 | 0.01932 | -0.021 | 48.48
7 | 0.99 | 0.02064 | -0.022 | 47.969
7.5 | 1.039 | 0.02208 | -0.022 | 47.064
8 | 1.082 | 0.02377 | -0.023 | 45.506
8.5 | 1.116 | 0.02563 | -0.024 | 43.531
9 | 1.137 | 0.02794 | -0.025 | 40.676
9.5 | 1.137 | 0.03077 | -0.025 | 36.95
10 | 1.098 | 0.03409 | -0.026 | 32.202
10.5 | 0.757 | 0.08018 | -0.012 | 9.443
11 | 0.653 | 0.09666 | -0.012 | 6.756
11.5 | 0.682 | 0.10464 | -0.014 | 6.514
12 | 0.709 | 0.1092 | -0.014 | 6.496
12.5 | 0.737 | 0.11506 | -0.014 | 6.404
13 | 0.765 | 0.12228 | -0.015 | 6.259
13.5 | 0.794 | 0.1263 | -0.016 | 6.283
14 | 0.821 | 0.1317 | -0.017 | 6.236
14.5 | 0.849 | 0.14384 | -0.018 | 5.905
15 | 0.878 | 0.14971 | -0.019 | 5.865
15.5 | 0.906 | 0.15039 | -0.019 | 6.023
16 | 0.934 | 0.16246 | -0.02 | 5.749
16.5 | 0.963 | 0.16708 | -0.021 | 5.763
17 | 0.99 | 0.17464 | -0.022 | 5.67
17.5 | 1.018 | 0.17953 | -0.023 | 5.67
18 | 1.048 | 0.18596 | -0.024 | 5.634
18.5 | 1.075 | 0.1864 | -0.024 | 5.767
19 | 1.102 | 0.19299 | -0.025 | 5.712
19.5 | 1.13 | 0.19937 | -0.026 | 5.67
20 | 1.16 | 0.20563 | -0.027 | 5.639

## 48. Re 1M Mach 0.50 (2)
BIGFOIL.COM POLAR EXPORT
NACA64-119 a=0.2
NACA64-119 a=0.2 |  |  |  | Cl Max: | 0.962 | at alpha= | 13.5 | deg
XFOIL ncrit=9 |  |  |  | L/D Max: | 93.4994 | at alpha= | 5.5 | deg
Re: | 1000000 |  |  | Cd Min: | 0.20887 | at alpha= | 18.5 | deg
Mach: | 0.5 |  |  | Cl=0 at alpha= | -0.554 | deg
|  |  |  | @ Cl=0.1, Cd= | 0.0080188
|  |  |  | @ Cl=0.4, Cd= | 0.0082803
|  |  |  | @ Cl=0.6, Cd= | 0.008556
alpha (deg) | Cl | Cd | Cm | Cl/Cd
-17 | -0.6288 | 0.18417 | 0.0146 | -3.4142
-16.5 | -0.6209 | 0.17302 | 0.0081 | -3.5886
-15.5 | -0.672 | 0.13694 | -0.0145 | -4.9073
-15 | -0.709 | 0.12083 | -0.0239 | -5.8677
-13.5 | -0.8026 | 0.07907 | -0.05 | -10.1505
-13 | -0.8248 | 0.06855 | -0.0549 | -12.0321
-12.5 | -0.8373 | 0.05997 | -0.0576 | -13.962
-12 | -0.8392 | 0.05315 | -0.0587 | -15.7893
-11.5 | -0.8318 | 0.04761 | -0.0585 | -17.4711
-11 | -0.8178 | 0.04302 | -0.0574 | -19.0098
-10.5 | -0.7993 | 0.03903 | -0.0558 | -20.4791
-10 | -0.7796 | 0.03535 | -0.0539 | -22.0537
-9.5 | -0.7657 | 0.03155 | -0.0516 | -24.2694
-9 | -0.7466 | 0.02832 | -0.049 | -26.363
-8.5 | -0.7245 | 0.0254 | -0.0462 | -28.5236
-8 | -0.705 | 0.02249 | -0.0431 | -31.3473
-7.5 | -0.6801 | 0.02004 | -0.0398 | -33.9371
-7 | -0.6552 | 0.01774 | -0.0362 | -36.9335
-6.5 | -0.6335 | 0.01553 | -0.0319 | -40.792
-6 | -0.6185 | 0.01347 | -0.0261 | -45.9169
-5 | -0.5891 | 0.01018 | -0.0114 | -57.8684
-4.5 | -0.5561 | 0.00836 | -0.0067 | -66.5191
-4 | -0.4876 | 0.00819 | -0.0063 | -59.536
-3.5 | -0.4172 | 0.00813 | -0.0064 | -51.3161
-3 | -0.3466 | 0.00808 | -0.0067 | -42.896
-2.5 | -0.2765 | 0.00817 | -0.0069 | -33.8433
-2 | -0.2049 | 0.0081 | -0.0077 | -25.2963
-1.5 | -0.1345 | 0.00803 | -0.0083 | -16.7497
-1 | -0.0636 | 0.00802 | -0.0091 | -7.9302
-0.5 | 0.0077 | 0.00802 | -0.01 | 0.9601
0 | 0.078 | 0.008 | -0.0108 | 9.75
0.5 | 0.1482 | 0.00806 | -0.0116 | 18.3871
1 | 0.2195 | 0.00811 | -0.0125 | 27.0654
1.5 | 0.29 | 0.00813 | -0.0132 | 35.6704
2 | 0.3605 | 0.00823 | -0.0139 | 43.8032
2.5 | 0.4312 | 0.00832 | -0.0145 | 51.8269
3 | 0.5017 | 0.00837 | -0.015 | 59.9403
3.5 | 0.572 | 0.00856 | -0.0153 | 66.8224
4 | 0.642 | 0.00855 | -0.0153 | 75.0877
4.5 | 0.7116 | 0.00866 | -0.0152 | 82.1709
5 | 0.7796 | 0.00878 | -0.0145 | 88.7927
5.5 | 0.8443 | 0.00903 | -0.0132 | 93.4994
6 | 0.8799 | 0.01021 | -0.008 | 86.1802
6.5 | 0.8667 | 0.01228 | 0.0034 | 70.5782
7 | 0.851 | 0.01554 | 0.0122 | 54.7619
7.5 | 0.8418 | 0.0193 | 0.0184 | 43.6166
8.5 | 0.8438 | 0.02687 | 0.0271 | 31.4031
9 | 0.8524 | 0.03059 | 0.0302 | 27.8653
9.5 | 0.866 | 0.03431 | 0.0328 | 25.2405
10 | 0.8829 | 0.03806 | 0.0348 | 23.1976
10.5 | 0.8969 | 0.04225 | 0.0365 | 21.2284
11 | 0.9109 | 0.04665 | 0.0379 | 19.5263
11.5 | 0.9197 | 0.05158 | 0.039 | 17.8306
12 | 0.9297 | 0.0564 | 0.0404 | 16.484
13 | 0.9556 | 0.06907 | 0.0363 | 13.8352
13.5 | 0.962 | 0.07574 | 0.0351 | 12.7013
14 | 0.9615 | 0.08352 | 0.0329 | 11.5122
14.5 | 0.954 | 0.09265 | 0.0294 | 10.2968
15 | 0.9405 | 0.10308 | 0.0242 | 9.124
15.5 | 0.9245 | 0.11448 | 0.0179 | 8.0756
16 | 0.9044 | 0.12702 | 0.0101 | 7.1201
16.5 | 0.8784 | 0.1413 | 0.0007 | 6.2166
17 | 0.8422 | 0.15833 | -0.0108 | 5.3193
17.5 | 0.7975 | 0.17887 | -0.0241 | 4.4585
18 | 0.795 | 0.19142 | -0.0319 | 4.1532
18.5 | 0.7799 | 0.20887 | -0.0419 | 3.7339

## 49. Re 2M Mach 0.00 (1)
BIGFOIL.COM POLAR EXPORT
NACA64-119 a=0.2
NACA64-119 a=0.2 |  |  |  | Cl Max: | 1.469 | at alpha= | 16.5 | deg
JavaFoil+Calcfoil stall+Eppler ext transition |  |  |  | L/D Max: | 121.766 | at alpha= | 6.5 | deg
Re: | 2000000 |  |  | Cd Min: | 0.00619 | at alpha= | -2.5 | deg
Mach: | 0 |  |  | Cl=0 at alpha= | -0.54839 | deg
|  |  |  | @ Cl=0.1, Cd= | 0.00621
|  |  |  | @ Cl=0.4, Cd= | 0.0063084
|  |  |  | @ Cl=0.6, Cd= | 0.0064872
alpha (deg) | Cl | Cd | Cm | Cl/Cd
-20 | -1.296 | 0.08148 | 0.018 | -15.908
-19.5 | -1.321 | 0.07064 | 0.018 | -18.702
-19 | -1.337 | 0.06474 | 0.017 | -20.652
-18.5 | -1.353 | 0.05835 | 0.017 | -23.18
-18 | -1.364 | 0.0529 | 0.016 | -25.794
-17.5 | -1.375 | 0.04752 | 0.016 | -28.927
-17 | -1.379 | 0.04316 | 0.016 | -31.952
-16.5 | -1.377 | 0.0398 | 0.015 | -34.593
-16 | -1.372 | 0.03642 | 0.014 | -37.676
-15.5 | -1.362 | 0.03411 | 0.014 | -39.942
-15 | -1.352 | 0.03108 | 0.013 | -43.494
-14.5 | -1.336 | 0.02903 | 0.013 | -46.042
-14 | -1.318 | 0.02699 | 0.012 | -48.836
-13.5 | -1.296 | 0.02536 | 0.012 | -51.113
-13 | -1.272 | 0.02359 | 0.011 | -53.909
-12.5 | -1.244 | 0.02201 | 0.01 | -56.505
-12 | -1.213 | 0.02076 | 0.01 | -58.407
-11.5 | -1.179 | 0.0195 | 0.009 | -60.467
-11 | -1.142 | 0.01846 | 0.008 | -61.892
-10.5 | -1.103 | 0.01743 | 0.008 | -63.307
-10 | -1.062 | 0.01647 | 0.007 | -64.471
-9.5 | -1.018 | 0.0156 | 0.006 | -65.254
-9 | -0.971 | 0.0149 | 0.005 | -65.202
-8.5 | -0.923 | 0.01418 | 0.005 | -65.126
-8 | -0.874 | 0.01344 | 0.004 | -65.02
-7.5 | -0.822 | 0.01284 | 0.003 | -64.012
-7 | -0.769 | 0.01231 | 0.002 | -62.462
-6.5 | -0.714 | 0.01178 | 0.002 | -60.626
-6 | -0.659 | 0.01119 | 0.001 | -58.879
-5.5 | -0.61 | 0.00645 | 0 | -94.602
-5 | -0.55 | 0.00642 | -0.001 | -85.729
-4.5 | -0.49 | 0.00632 | -0.001 | -77.446
-4 | -0.428 | 0.00629 | -0.002 | -68.123
-3.5 | -0.367 | 0.00627 | -0.003 | -58.552
-3 | -0.305 | 0.00625 | -0.004 | -48.85
-2.5 | -0.244 | 0.00619 | -0.005 | -39.404
-2 | -0.181 | 0.0062 | -0.005 | -29.253
-1.5 | -0.119 | 0.0062 | -0.006 | -19.191
-1 | -0.056 | 0.00621 | -0.007 | -9.1
-0.5 | 0.006 | 0.00619 | -0.008 | 0.966
0 | 0.068 | 0.00621 | -0.009 | 11.029
0.5 | 0.131 | 0.00621 | -0.009 | 21.095
1 | 0.193 | 0.00621 | -0.01 | 31.135
1.5 | 0.256 | 0.00627 | -0.011 | 40.834
2 | 0.318 | 0.00628 | -0.012 | 50.731
2.5 | 0.381 | 0.00629 | -0.013 | 60.54
3 | 0.443 | 0.00635 | -0.013 | 69.783
3.5 | 0.504 | 0.00637 | -0.014 | 79.072
4 | 0.565 | 0.00647 | -0.015 | 87.314
4.5 | 0.626 | 0.0065 | -0.016 | 96.42
5 | 0.687 | 0.00659 | -0.017 | 104.229
5.5 | 0.747 | 0.00675 | -0.018 | 110.733
6 | 0.806 | 0.00693 | -0.018 | 116.321
6.5 | 0.865 | 0.0071 | -0.019 | 121.766
7 | 0.909 | 0.00877 | -0.02 | 103.752
7.5 | 0.947 | 0.01413 | -0.02 | 67.062
8 | 0.998 | 0.01486 | -0.021 | 67.171
8.5 | 1.048 | 0.01563 | -0.021 | 67.031
9 | 1.096 | 0.01644 | -0.022 | 66.659
9.5 | 1.142 | 0.01728 | -0.023 | 66.062
10 | 1.186 | 0.01829 | -0.023 | 64.844
10.5 | 1.228 | 0.01937 | -0.024 | 63.365
11 | 1.267 | 0.02047 | -0.025 | 61.892
11.5 | 1.303 | 0.02166 | -0.025 | 60.125
12 | 1.335 | 0.02297 | -0.026 | 58.093
12.5 | 1.363 | 0.02443 | -0.027 | 55.798
13 | 1.389 | 0.02598 | -0.027 | 53.456
13.5 | 1.411 | 0.02754 | -0.028 | 51.236
14 | 1.43 | 0.02941 | -0.028 | 48.613
14.5 | 1.445 | 0.03128 | -0.029 | 46.189
15 | 1.456 | 0.03346 | -0.03 | 43.512
15.5 | 1.464 | 0.03565 | -0.03 | 41.064
16 | 1.468 | 0.03828 | -0.031 | 38.353
16.5 | 1.469 | 0.04088 | -0.031 | 35.942
17 | 1.467 | 0.04387 | -0.032 | 33.435
17.5 | 1.461 | 0.04722 | -0.032 | 30.93
18 | 1.451 | 0.05123 | -0.033 | 28.323
18.5 | 1.439 | 0.05505 | -0.033 | 26.146
19 | 1.424 | 0.0595 | -0.033 | 23.936
19.5 | 1.406 | 0.06499 | -0.034 | 21.635
20 | 1.387 | 0.07033 | -0.034 | 19.718

## 50. Re 2M Mach 0.00 (2)
BIGFOIL.COM POLAR EXPORT
NACA64-119 a=0.2
NACA64-119 a=0.2 |  |  |  | Cl Max: | 1.3737 | at alpha= | 20 | deg
XFOIL ncrit=9 |  |  |  | L/D Max: | 103.726 | at alpha= | 5 | deg
Re: | 2000000 |  |  | Cd Min: | 0.08035 | at alpha= | 20 | deg
Mach: | 0 |  |  | Cl=0 at alpha= | -0.5463 | deg
|  |  |  | @ Cl=0.1, Cd= | 0.0058414
|  |  |  | @ Cl=0.4, Cd= | 0.00598
|  |  |  | @ Cl=0.6, Cd= | 0.0061968
alpha (deg) | Cl | Cd | Cm | Cl/Cd
-20 | -1.3173 | 0.07421 | -0.0299 | -17.751
-19.5 | -1.3123 | 0.06845 | -0.032 | -19.1717
-19 | -1.3104 | 0.0625 | -0.0339 | -20.9664
-18.5 | -1.314 | 0.05624 | -0.0354 | -23.3642
-18 | -1.309 | 0.05117 | -0.0363 | -25.5814
-17.5 | -1.2953 | 0.04721 | -0.0368 | -27.437
-17 | -1.2805 | 0.04347 | -0.0371 | -29.4571
-16.5 | -1.2647 | 0.03998 | -0.0371 | -31.6333
-16 | -1.2456 | 0.03691 | -0.0369 | -33.747
-15.5 | -1.2252 | 0.03408 | -0.0365 | -35.9507
-15 | -1.2033 | 0.03148 | -0.0359 | -38.2243
-14.5 | -1.176 | 0.0285 | -0.0373 | -41.2632
-14 | -1.162 | 0.02614 | -0.0349 | -44.4529
-13.5 | -1.1407 | 0.02408 | -0.0331 | -47.3713
-13 | -1.116 | 0.02229 | -0.0314 | -50.0673
-12 | -1.0617 | 0.01917 | -0.0276 | -55.3834
-11.5 | -1.0382 | 0.01755 | -0.025 | -59.1567
-11 | -1.012 | 0.01619 | -0.0224 | -62.5077
-10.5 | -0.9831 | 0.0151 | -0.0197 | -65.106
-10 | -0.9526 | 0.01423 | -0.0168 | -66.9431
-9.5 | -0.9271 | 0.01337 | -0.0126 | -69.3418
-9 | -0.8946 | 0.01276 | -0.0092 | -70.1097
-8.5 | -0.8509 | 0.01226 | -0.0077 | -69.4046
-8 | -0.8065 | 0.01167 | -0.0064 | -69.1088
-7.5 | -0.759 | 0.01115 | -0.0055 | -68.0717
-6 | -0.6135 | 0.0093 | -0.0034 | -65.9677
-5.5 | -0.564 | 0.00855 | -0.0029 | -65.9649
-5 | -0.5159 | 0.00759 | -0.0023 | -67.971
-4.5 | -0.4685 | 0.0064 | -0.0017 | -73.2031
-4 | -0.4114 | 0.00614 | -0.0023 | -67.0033
-3.5 | -0.3525 | 0.00601 | -0.003 | -58.6522
-3 | -0.2933 | 0.00595 | -0.0039 | -49.2941
-2.5 | -0.2334 | 0.00591 | -0.0048 | -39.4924
-2 | -0.174 | 0.00587 | -0.0056 | -29.6422
-1.5 | -0.1142 | 0.00584 | -0.0066 | -19.5548
-1 | -0.0539 | 0.00586 | -0.0075 | -9.198
-0.5 | 0.0055 | 0.00585 | -0.0084 | 0.94017
0 | 0.0657 | 0.00583 | -0.0094 | 11.2693
0.5 | 0.126 | 0.00585 | -0.0104 | 21.5385
1 | 0.1855 | 0.00586 | -0.0113 | 31.6553
1.5 | 0.2455 | 0.00589 | -0.0122 | 41.6808
2 | 0.3053 | 0.0059 | -0.0131 | 51.7458
2.5 | 0.3646 | 0.00598 | -0.014 | 60.9699
3 | 0.4247 | 0.00598 | -0.015 | 71.0201
3.5 | 0.4836 | 0.00606 | -0.0158 | 79.802
4 | 0.5432 | 0.0061 | -0.0167 | 89.0492
4.5 | 0.6019 | 0.0062 | -0.0174 | 97.0806
5 | 0.6597 | 0.00636 | -0.0181 | 103.7264
6 | 0.7623 | 0.0077 | -0.0177 | 99
6.5 | 0.8072 | 0.0087 | -0.0166 | 92.7816
7 | 0.8486 | 0.00976 | -0.015 | 86.9467
7.5 | 0.8895 | 0.01064 | -0.0132 | 83.5996
8 | 0.9286 | 0.01145 | -0.011 | 81.1004
8.5 | 0.9607 | 0.01232 | -0.0078 | 77.9789
9 | 0.9768 | 0.01329 | -0.0019 | 73.4989
9.5 | 0.9975 | 0.01448 | 0.0024 | 68.8881
10 | 1.0227 | 0.01573 | 0.0056 | 65.0159
10.5 | 1.0497 | 0.01703 | 0.0082 | 61.6383
11 | 1.0723 | 0.01867 | 0.011 | 57.4344
11.5 | 1.0999 | 0.02014 | 0.013 | 54.6127
12 | 1.1224 | 0.02193 | 0.0154 | 51.181
12.5 | 1.1388 | 0.02404 | 0.0182 | 47.371
13.5 | 1.2005 | 0.02817 | 0.0181 | 42.6163
14 | 1.2205 | 0.03075 | 0.0193 | 39.6911
14.5 | 1.2351 | 0.03392 | 0.0204 | 36.4121
15 | 1.2575 | 0.0366 | 0.0209 | 34.3579
15.5 | 1.2771 | 0.03962 | 0.0213 | 32.2337
16 | 1.2945 | 0.04292 | 0.0216 | 30.1608
16.5 | 1.31 | 0.04654 | 0.0216 | 28.1478
17 | 1.3215 | 0.05064 | 0.0215 | 26.096
17.5 | 1.3274 | 0.05553 | 0.021 | 23.9042
18 | 1.3418 | 0.05961 | 0.0204 | 22.5096
18.5 | 1.3509 | 0.06443 | 0.0194 | 20.9669
19 | 1.3629 | 0.06906 | 0.0183 | 19.735
19.5 | 1.3689 | 0.07453 | 0.0167 | 18.3671
20 | 1.3737 | 0.08035 | 0.0148 | 17.0965

## 51. Re 2M Mach 0.10 (1)
BIGFOIL.COM POLAR EXPORT
NACA64-119 a=0.2
NACA64-119 a=0.2 |  |  |  | Cl Max: | 1.452 | at alpha= | 16 | deg
JavaFoil+Calcfoil stall+Eppler ext transition |  |  |  | L/D Max: | 120.925 | at alpha= | 6.5 | deg
Re: | 2000000 |  |  | Cd Min: | 0.00619 | at alpha= | -2 | deg
Mach: | 0.1 |  |  | Cl=0 at alpha= | -0.54762 | deg
|  |  |  | @ Cl=0.1, Cd= | 0.0062
|  |  |  | @ Cl=0.4, Cd= | 0.0063437
|  |  |  | @ Cl=0.6, Cd= | 0.006512
alpha (deg) | Cl | Cd | Cm | Cl/Cd
-20 | -1.235 | 0.09604 | 0.017 | -12.855
-19.5 | -1.271 | 0.07957 | 0.017 | -15.974
-19 | -1.296 | 0.07019 | 0.017 | -18.462
-18.5 | -1.317 | 0.06231 | 0.017 | -21.134
-18 | -1.334 | 0.05593 | 0.016 | -23.85
-17.5 | -1.346 | 0.05099 | 0.016 | -26.395
-17 | -1.357 | 0.04485 | 0.016 | -30.252
-16.5 | -1.358 | 0.04118 | 0.015 | -32.978
-16 | -1.356 | 0.03796 | 0.014 | -35.711
-15.5 | -1.35 | 0.03503 | 0.014 | -38.534
-15 | -1.34 | 0.03262 | 0.013 | -41.074
-14.5 | -1.328 | 0.02969 | 0.013 | -44.748
-14 | -1.312 | 0.02774 | 0.012 | -47.279
-13.5 | -1.292 | 0.02581 | 0.012 | -50.058
-13 | -1.269 | 0.02401 | 0.011 | -52.829
-12.5 | -1.242 | 0.02248 | 0.01 | -55.263
-12 | -1.213 | 0.02098 | 0.01 | -57.791
-11.5 | -1.179 | 0.01981 | 0.009 | -59.535
-11 | -1.144 | 0.01871 | 0.008 | -61.11
-10.5 | -1.105 | 0.01765 | 0.008 | -62.593
-10 | -1.064 | 0.01667 | 0.007 | -63.831
-9.5 | -1.02 | 0.0158 | 0.006 | -64.587
-9 | -0.974 | 0.01506 | 0.005 | -64.708
-8.5 | -0.926 | 0.01432 | 0.005 | -64.707
-8 | -0.877 | 0.01358 | 0.004 | -64.54
-7.5 | -0.825 | 0.01297 | 0.003 | -63.604
-7 | -0.772 | 0.0124 | 0.002 | -62.236
-6.5 | -0.717 | 0.01186 | 0.002 | -60.452
-6 | -0.661 | 0.01126 | 0.001 | -58.748
-5.5 | -0.613 | 0.00645 | 0 | -95.081
-5 | -0.553 | 0.00641 | -0.001 | -86.249
-4.5 | -0.492 | 0.00637 | -0.001 | -77.266
-4 | -0.431 | 0.00628 | -0.002 | -68.526
-3.5 | -0.369 | 0.00626 | -0.003 | -58.912
-3 | -0.307 | 0.00623 | -0.004 | -49.228
-2.5 | -0.245 | 0.00625 | -0.005 | -39.218
-2 | -0.182 | 0.00619 | -0.005 | -29.436
-1.5 | -0.12 | 0.00619 | -0.006 | -19.321
-1 | -0.057 | 0.0062 | -0.007 | -9.156
-0.5 | 0.006 | 0.00622 | -0.008 | 0.967
0 | 0.069 | 0.0062 | -0.009 | 11.104
0.5 | 0.132 | 0.0062 | -0.01 | 21.216
1 | 0.194 | 0.0062 | -0.01 | 31.354
1.5 | 0.257 | 0.00626 | -0.011 | 41.089
2 | 0.32 | 0.00627 | -0.012 | 51.059
2.5 | 0.383 | 0.00633 | -0.013 | 60.433
3 | 0.445 | 0.00638 | -0.014 | 69.815
3.5 | 0.506 | 0.00645 | -0.014 | 78.452
4 | 0.568 | 0.00647 | -0.015 | 87.838
4.5 | 0.629 | 0.00655 | -0.016 | 96.035
5 | 0.69 | 0.00662 | -0.017 | 104.277
5.5 | 0.751 | 0.00681 | -0.018 | 110.227
6 | 0.81 | 0.00699 | -0.018 | 115.93
6.5 | 0.869 | 0.00719 | -0.019 | 120.925
7 | 0.913 | 0.00887 | -0.02 | 102.952
7.5 | 0.951 | 0.01428 | -0.02 | 66.585
8 | 1.002 | 0.01501 | -0.021 | 66.779
8.5 | 1.052 | 0.01579 | -0.021 | 66.572
9 | 1.099 | 0.01665 | -0.022 | 66.038
9.5 | 1.145 | 0.01749 | -0.023 | 65.499
10 | 1.189 | 0.01852 | -0.024 | 64.201
10.5 | 1.23 | 0.01961 | -0.024 | 62.726
11 | 1.269 | 0.02081 | -0.025 | 60.988
11.5 | 1.304 | 0.02199 | -0.025 | 59.306
12 | 1.335 | 0.02344 | -0.026 | 56.937
12.5 | 1.363 | 0.02483 | -0.027 | 54.871
13 | 1.387 | 0.02643 | -0.027 | 52.462
13.5 | 1.407 | 0.02818 | -0.028 | 49.936
14 | 1.424 | 0.03 | -0.029 | 47.459
14.5 | 1.437 | 0.03211 | -0.029 | 44.737
15 | 1.446 | 0.03424 | -0.03 | 42.215
15.5 | 1.451 | 0.0365 | -0.03 | 39.76
16 | 1.452 | 0.03938 | -0.031 | 36.871
16.5 | 1.45 | 0.04196 | -0.031 | 34.558
17 | 1.444 | 0.0454 | -0.032 | 31.8
17.5 | 1.434 | 0.04932 | -0.032 | 29.07
18 | 1.421 | 0.05311 | -0.033 | 26.755
18.5 | 1.404 | 0.05762 | -0.033 | 24.372
19 | 1.385 | 0.0627 | -0.033 | 22.084
19.5 | 1.36 | 0.07005 | -0.033 | 19.412
20 | 1.336 | 0.07588 | -0.034 | 17.611

## 52. Re 2M Mach 0.10 (2)
BIGFOIL.COM POLAR EXPORT
NACA64-119 a=0.2
NACA64-119 a=0.2 |  |  |  | Cl Max: | 1.3584 | at alpha= | 20 | deg
XFOIL ncrit=9 |  |  |  | L/D Max: | 107.202 | at alpha= | 5.5 | deg
Re: | 2000000 |  |  | Cd Min: | 0.08444 | at alpha= | 20 | deg
Mach: | 0.1 |  |  | Cl=0 at alpha= | -0.54682 | deg
|  |  |  | @ Cl=0.1, Cd= | 0.0058567
|  |  |  | @ Cl=0.4, Cd= | 0.0059955
|  |  |  | @ Cl=0.6, Cd= | 0.006211
alpha (deg) | Cl | Cd | Cm | Cl/Cd
-20 | -1.301 | 0.07844 | -0.0297 | -16.5859
-19.5 | -1.2981 | 0.07215 | -0.0321 | -17.9917
-19 | -1.2899 | 0.06675 | -0.034 | -19.3243
-18.5 | -1.2955 | 0.05996 | -0.0359 | -21.6061
-18 | -1.2976 | 0.05393 | -0.0372 | -24.0608
-17.5 | -1.2863 | 0.04955 | -0.0379 | -25.9596
-17 | -1.2725 | 0.04558 | -0.0382 | -27.9179
-16.5 | -1.2575 | 0.04187 | -0.0383 | -30.0334
-16 | -1.2395 | 0.03859 | -0.0382 | -32.1197
-15.5 | -1.2198 | 0.03555 | -0.0379 | -34.3122
-14.5 | -1.167 | 0.02994 | -0.0391 | -38.978
-14 | -1.157 | 0.02721 | -0.0365 | -42.5211
-13.5 | -1.1368 | 0.025 | -0.0347 | -45.472
-12.5 | -1.0885 | 0.02125 | -0.031 | -51.2235
-12 | -1.0598 | 0.01973 | -0.0292 | -53.7152
-11.5 | -1.0343 | 0.01814 | -0.0268 | -57.0176
-11 | -1.0095 | 0.01662 | -0.024 | -60.7401
-10.5 | -0.9809 | 0.01544 | -0.0214 | -63.5298
-10 | -0.9503 | 0.01449 | -0.0185 | -65.5832
-9.5 | -0.9229 | 0.01359 | -0.0148 | -67.9102
-9 | -0.8957 | 0.0129 | -0.0104 | -69.4341
-8.5 | -0.8528 | 0.01238 | -0.0087 | -68.8853
-8 | -0.8092 | 0.01177 | -0.0071 | -68.7511
-7.5 | -0.762 | 0.01124 | -0.006 | -67.7936
-7 | -0.7145 | 0.01065 | -0.0051 | -67.0892
-6.5 | -0.6664 | 0.00998 | -0.0042 | -66.7735
-6 | -0.6164 | 0.00937 | -0.0037 | -65.7844
-5.5 | -0.5666 | 0.00865 | -0.0032 | -65.5029
-5 | -0.5184 | 0.00767 | -0.0025 | -67.588
-4.5 | -0.4714 | 0.00644 | -0.0018 | -73.1988
-4 | -0.414 | 0.00615 | -0.0023 | -67.3171
-3.5 | -0.3547 | 0.00603 | -0.0031 | -58.8226
-3 | -0.2952 | 0.00596 | -0.0039 | -49.5302
-2.5 | -0.2348 | 0.00593 | -0.0048 | -39.5953
-2 | -0.1751 | 0.0059 | -0.0057 | -29.678
-1.5 | -0.1149 | 0.00585 | -0.0066 | -19.641
-1 | -0.0542 | 0.00587 | -0.0076 | -9.2334
-0.5 | 0.0056 | 0.00587 | -0.0085 | 0.954
0 | 0.0662 | 0.00584 | -0.0094 | 11.3356
0.5 | 0.1268 | 0.00587 | -0.0104 | 21.6014
1 | 0.1866 | 0.00589 | -0.0113 | 31.6808
1.5 | 0.2471 | 0.0059 | -0.0123 | 41.8814
2 | 0.3073 | 0.00592 | -0.0132 | 51.9088
2.5 | 0.367 | 0.00599 | -0.0141 | 61.2688
3 | 0.4275 | 0.006 | -0.015 | 71.25
3.5 | 0.4868 | 0.00608 | -0.0158 | 80.0658
4 | 0.5467 | 0.00613 | -0.0167 | 89.1843
4.5 | 0.6059 | 0.00622 | -0.0175 | 97.4116
5 | 0.664 | 0.00639 | -0.0181 | 103.9124
5.5 | 0.7204 | 0.00672 | -0.0185 | 107.2024
6 | 0.7666 | 0.00777 | -0.0175 | 98.6615
6.5 | 0.8111 | 0.00881 | -0.0163 | 92.0658
7 | 0.8522 | 0.00987 | -0.0145 | 86.3425
7.5 | 0.8924 | 0.01077 | -0.0125 | 82.8598
8 | 0.9303 | 0.0116 | -0.0101 | 80.1983
9 | 0.9733 | 0.01356 | -0.0001 | 71.7773
9.5 | 0.9955 | 0.0148 | 0.0038 | 67.2635
10 | 1.02 | 0.01616 | 0.007 | 63.1188
10.5 | 1.0472 | 0.01753 | 0.0096 | 59.7376
11 | 1.0705 | 0.01921 | 0.0123 | 55.7262
11.5 | 1.0972 | 0.02079 | 0.0144 | 52.7754
12 | 1.1193 | 0.02268 | 0.0167 | 49.3519
12.5 | 1.1362 | 0.02483 | 0.0194 | 45.7592
13.5 | 1.1963 | 0.02926 | 0.0194 | 40.8852
14 | 1.215 | 0.03206 | 0.0205 | 37.8977
14.5 | 1.2318 | 0.03516 | 0.0215 | 35.0341
15 | 1.2532 | 0.03803 | 0.022 | 32.9529
15.5 | 1.2719 | 0.04122 | 0.0224 | 30.8564
16 | 1.2884 | 0.04474 | 0.0226 | 28.7975
16.5 | 1.3028 | 0.04858 | 0.0226 | 26.8176
17 | 1.3098 | 0.05328 | 0.0223 | 24.5833
17.5 | 1.3205 | 0.05779 | 0.0218 | 22.85
18 | 1.333 | 0.06223 | 0.021 | 21.4205
18.5 | 1.3408 | 0.06737 | 0.0199 | 19.902
19 | 1.3514 | 0.0723 | 0.0186 | 18.6916
19.5 | 1.356 | 0.07814 | 0.0168 | 17.3535
20 | 1.3584 | 0.08444 | 0.0146 | 16.0872

## 53. Re 2M Mach 0.25 (1)
BIGFOIL.COM POLAR EXPORT
NACA64-119 a=0.2
NACA64-119 a=0.2 |  |  |  | Cl Max: | 1.371 | at alpha= | 14 | deg
JavaFoil+Calcfoil stall+Eppler ext transition |  |  |  | L/D Max: | 115.282 | at alpha= | 6 | deg
Re: | 2000000 |  |  | Cd Min: | 0.00625 | at alpha= | -1.5 | deg
Mach: | 0.25 |  |  | Cl=0 at alpha= | -0.54688 | deg
|  |  |  | @ Cl=0.1, Cd= | 0.00627
|  |  |  | @ Cl=0.4, Cd= | 0.0064265
|  |  |  | @ Cl=0.6, Cd= | 0.0066416
alpha (deg) | Cl | Cd | Cm | Cl/Cd
-19.5 | -0.872 | 0.16816 | 0.011 | -5.185
-19 | -0.921 | 0.15375 | 0.012 | -5.99
-18.5 | -0.965 | 0.14248 | 0.012 | -6.773
-18 | -1.002 | 0.1358 | 0.012 | -7.379
-17.5 | -1.042 | 0.12325 | 0.012 | -8.453
-17 | -1.088 | 0.10324 | 0.013 | -10.54
-16.5 | -1.172 | 0.06407 | 0.014 | -18.3
-16 | -1.213 | 0.0501 | 0.014 | -24.209
-15.5 | -1.235 | 0.04331 | 0.014 | -28.51
-15 | -1.247 | 0.03897 | 0.014 | -32.01
-14.5 | -1.256 | 0.03452 | 0.013 | -36.377
-14 | -1.255 | 0.03178 | 0.012 | -39.491
-13.5 | -1.25 | 0.02915 | 0.012 | -42.861
-13 | -1.239 | 0.02691 | 0.011 | -46.034
-12.5 | -1.223 | 0.0249 | 0.011 | -49.094
-12 | -1.201 | 0.02317 | 0.01 | -51.85
-11.5 | -1.176 | 0.02153 | 0.009 | -54.618
-11 | -1.146 | 0.02025 | 0.008 | -56.573
-10.5 | -1.111 | 0.01909 | 0.008 | -58.214
-10 | -1.074 | 0.01785 | 0.007 | -60.173
-9.5 | -1.033 | 0.01689 | 0.006 | -61.16
-9 | -0.989 | 0.01606 | 0.006 | -61.565
-8.5 | -0.942 | 0.0152 | 0.005 | -61.954
-8 | -0.893 | 0.01437 | 0.004 | -62.112
-7.5 | -0.842 | 0.01363 | 0.003 | -61.724
-7 | -0.788 | 0.01298 | 0.003 | -60.724
-6.5 | -0.733 | 0.0124 | 0.002 | -59.105
-6 | -0.676 | 0.01175 | 0.001 | -57.531
-5.5 | -0.629 | 0.0066 | 0 | -95.384
-5 | -0.568 | 0.00647 | -0.001 | -87.788
-4.5 | -0.505 | 0.00644 | -0.001 | -78.404
-4 | -0.442 | 0.0064 | -0.002 | -69.102
-3.5 | -0.379 | 0.00637 | -0.003 | -59.521
-3 | -0.315 | 0.00631 | -0.004 | -49.931
-2.5 | -0.252 | 0.00628 | -0.005 | -40.103
-2 | -0.187 | 0.00628 | -0.006 | -29.844
-1.5 | -0.123 | 0.00625 | -0.006 | -19.663
-1 | -0.058 | 0.00625 | -0.007 | -9.329
-0.5 | 0.006 | 0.00628 | -0.008 | 0.985
0 | 0.071 | 0.00627 | -0.009 | 11.275
0.5 | 0.135 | 0.00627 | -0.01 | 21.577
1 | 0.2 | 0.00633 | -0.011 | 31.558
1.5 | 0.264 | 0.00634 | -0.011 | 41.69
2 | 0.329 | 0.0064 | -0.012 | 51.351
2.5 | 0.393 | 0.00642 | -0.013 | 61.296
3 | 0.458 | 0.00648 | -0.014 | 70.636
3.5 | 0.52 | 0.0065 | -0.015 | 80.023
4 | 0.583 | 0.00662 | -0.016 | 88.174
4.5 | 0.646 | 0.0067 | -0.016 | 96.466
5 | 0.709 | 0.00683 | -0.017 | 103.785
5.5 | 0.771 | 0.00701 | -0.018 | 109.966
6 | 0.832 | 0.00721 | -0.019 | 115.282
6.5 | 0.88 | 0.00832 | -0.019 | 105.772
7 | 0.918 | 0.01432 | -0.02 | 64.094
7.5 | 0.971 | 0.01508 | -0.021 | 64.366
8 | 1.022 | 0.01591 | -0.021 | 64.222
8.5 | 1.071 | 0.01679 | -0.022 | 63.763
9 | 1.118 | 0.01777 | -0.023 | 62.88
9.5 | 1.162 | 0.01881 | -0.023 | 61.77
10 | 1.203 | 0.01994 | -0.024 | 60.36
10.5 | 1.242 | 0.02119 | -0.025 | 58.608
11 | 1.277 | 0.02252 | -0.025 | 56.702
11.5 | 1.306 | 0.02408 | -0.026 | 54.233
12 | 1.33 | 0.02571 | -0.027 | 51.723
12.5 | 1.348 | 0.02741 | -0.027 | 49.195
13 | 1.362 | 0.02938 | -0.028 | 46.343
13.5 | 1.369 | 0.03156 | -0.029 | 43.392
14 | 1.371 | 0.03378 | -0.029 | 40.599
14.5 | 1.366 | 0.03671 | -0.03 | 37.225
15 | 1.356 | 0.03953 | -0.03 | 34.301
15.5 | 1.339 | 0.04291 | -0.031 | 31.197
16 | 1.315 | 0.04663 | -0.031 | 28.208
16.5 | 1.285 | 0.05122 | -0.032 | 25.087
17 | 1.248 | 0.05692 | -0.032 | 21.925
17.5 | 1.199 | 0.06692 | -0.032 | 17.911
18 | 1.141 | 0.08107 | -0.031 | 14.068
18.5 | 1.042 | 0.12213 | -0.028 | 8.531
19 | 0.974 | 0.14883 | -0.025 | 6.542

## 54. Re 2M Mach 0.25 (2)
BIGFOIL.COM POLAR EXPORT
NACA64-119 a=0.2
NACA64-119 a=0.2 |  |  |  | Cl Max: | 1.276 | at alpha= | 19 | deg
XFOIL ncrit=9 |  |  |  | L/D Max: | 106.538 | at alpha= | 5.5 | deg
Re: | 2000000 |  |  | Cd Min: | 0.11053 | at alpha= | 20 | deg
Mach: | 0.25 |  |  | Cl=0 at alpha= | -0.55104 | deg
|  |  |  | @ Cl=0.1, Cd= | 0.0059401
|  |  |  | @ Cl=0.4, Cd= | 0.0060795
|  |  |  | @ Cl=0.6, Cd= | 0.0063093
alpha (deg) | Cl | Cd | Cm | Cl/Cd
-20 | -1.1677 | 0.10914 | -0.0209 | -10.6991
-19.5 | -1.1834 | 0.09864 | -0.0267 | -11.9972
-19 | -1.194 | 0.08926 | -0.0315 | -13.3767
-18.5 | -1.1979 | 0.08125 | -0.0351 | -14.7434
-18 | -1.2005 | 0.07375 | -0.0381 | -16.278
-17.5 | -1.2154 | 0.06531 | -0.041 | -18.6097
-17 | -1.214 | 0.05908 | -0.0425 | -20.5484
-16.5 | -1.2082 | 0.05363 | -0.0435 | -22.5284
-16 | -1.197 | 0.04892 | -0.044 | -24.4685
-15.5 | -1.1828 | 0.0447 | -0.0442 | -26.4609
-15 | -1.1682 | 0.04069 | -0.044 | -28.7098
-14.5 | -1.1372 | 0.0371 | -0.0461 | -30.6523
-14 | -1.1188 | 0.03429 | -0.0445 | -32.6276
-13 | -1.0917 | 0.02793 | -0.0409 | -39.087
-12.5 | -1.0701 | 0.02548 | -0.039 | -41.9976
-12 | -1.0445 | 0.02339 | -0.0371 | -44.6558
-11.5 | -1.0172 | 0.0215 | -0.035 | -47.3116
-11 | -0.9932 | 0.01952 | -0.0324 | -50.8811
-10.5 | -0.9683 | 0.01771 | -0.0296 | -54.6753
-10 | -0.9389 | 0.01629 | -0.0269 | -57.6366
-9.5 | -0.9073 | 0.01511 | -0.0241 | -60.0463
-9 | -0.8799 | 0.01392 | -0.0204 | -63.2112
-8.5 | -0.8512 | 0.01301 | -0.0162 | -65.4266
-8 | -0.8183 | 0.01241 | -0.0121 | -65.9388
-7.5 | -0.7745 | 0.01179 | -0.01 | -65.6913
-7 | -0.7278 | 0.01118 | -0.0083 | -65.0984
-6.5 | -0.6806 | 0.0105 | -0.0068 | -64.819
-6 | -0.6313 | 0.0098 | -0.0056 | -64.4184
-5.5 | -0.5813 | 0.00907 | -0.0047 | -64.0904
-5 | -0.532 | 0.00811 | -0.0038 | -65.598
-4.5 | -0.4859 | 0.00677 | -0.0025 | -71.7725
-4 | -0.4285 | 0.00627 | -0.0027 | -68.3413
-3 | -0.3054 | 0.00604 | -0.0042 | -50.5629
-2.5 | -0.243 | 0.00604 | -0.0051 | -40.2318
-2 | -0.1808 | 0.00601 | -0.006 | -30.0832
-1.5 | -0.1187 | 0.00593 | -0.0069 | -20.0169
-1 | -0.0563 | 0.00596 | -0.0078 | -9.4463
-0.5 | 0.0064 | 0.00596 | -0.0088 | 1.0738
0 | 0.0687 | 0.00592 | -0.0097 | 11.6047
0.5 | 0.131 | 0.00596 | -0.0107 | 21.9799
1 | 0.1934 | 0.006 | -0.0117 | 32.2333
1.5 | 0.2559 | 0.00598 | -0.0126 | 42.7926
2 | 0.3181 | 0.00605 | -0.0135 | 52.5785
2.5 | 0.3803 | 0.00607 | -0.0144 | 62.6524
3 | 0.4427 | 0.0061 | -0.0153 | 72.5738
3.5 | 0.5045 | 0.00617 | -0.0161 | 81.7666
4 | 0.5663 | 0.00626 | -0.0169 | 90.4633
4.5 | 0.6278 | 0.00635 | -0.0176 | 98.8661
5 | 0.6882 | 0.00655 | -0.0181 | 105.0687
5.5 | 0.7447 | 0.00699 | -0.0181 | 106.5379
6 | 0.7891 | 0.00822 | -0.0165 | 95.9976
6.5 | 0.8311 | 0.00937 | -0.0144 | 88.698
7 | 0.868 | 0.01052 | -0.0115 | 82.5095
7.5 | 0.9036 | 0.01146 | -0.0082 | 78.8482
8 | 0.9232 | 0.01242 | -0.0022 | 74.3317
8.5 | 0.938 | 0.01383 | 0.0035 | 67.8236
9 | 0.9593 | 0.01535 | 0.0076 | 62.4951
9.5 | 0.9834 | 0.01698 | 0.0109 | 57.9152
10 | 1.0095 | 0.01866 | 0.0137 | 54.0997
10.5 | 1.0325 | 0.02063 | 0.0164 | 50.0485
11 | 1.0578 | 0.02257 | 0.0188 | 46.8675
11.5 | 1.0811 | 0.02471 | 0.021 | 43.7515
12 | 1.0983 | 0.02731 | 0.0235 | 40.216
12.5 | 1.119 | 0.02961 | 0.0258 | 37.7913
13 | 1.1556 | 0.03235 | 0.0242 | 35.7218
13.5 | 1.1722 | 0.0357 | 0.0253 | 32.8347
14 | 1.1898 | 0.03914 | 0.0262 | 30.3986
14.5 | 1.2091 | 0.04258 | 0.0268 | 28.396
15 | 1.2261 | 0.04638 | 0.0272 | 26.436
15.5 | 1.2408 | 0.05051 | 0.0273 | 24.5654
16 | 1.2473 | 0.05562 | 0.0271 | 22.4254
16.5 | 1.2507 | 0.06126 | 0.0264 | 20.4163
17 | 1.2633 | 0.06616 | 0.0256 | 19.0946
17.5 | 1.2717 | 0.07169 | 0.0243 | 17.7389
18 | 1.2757 | 0.07795 | 0.0226 | 16.3656
18.5 | 1.274 | 0.08518 | 0.0201 | 14.9566
19 | 1.276 | 0.09221 | 0.0174 | 13.838
19.5 | 1.2689 | 0.10073 | 0.0137 | 12.597
20 | 1.255 | 0.11053 | 0.0089 | 11.3544

## 55. Re 2M Mach 0.50 (1)
BIGFOIL.COM POLAR EXPORT
NACA64-119 a=0.2
NACA64-119 a=0.2 |  |  |  | Cl Max: | 1.161 | at alpha= | 20 | deg
JavaFoil+Calcfoil stall+Eppler ext transition |  |  |  | L/D Max: | 105.705 | at alpha= | 5.5 | deg
Re: | 2000000 |  |  | Cd Min: | 0.00655 | at alpha= | 0 | deg
Mach: | 0.5 |  |  | Cl=0 at alpha= | -0.54861 | deg
|  |  |  | @ Cl=0.1, Cd= | 0.0065646
|  |  |  | @ Cl=0.4, Cd= | 0.00685
|  |  |  | @ Cl=0.6, Cd= | 0.0068528
alpha (deg) | Cl | Cd | Cm | Cl/Cd
-20 | -1.101 | 0.18452 | 0.014 | -5.965
-19.5 | -1.072 | 0.17933 | 0.014 | -5.979
-19 | -1.045 | 0.17137 | 0.013 | -6.095
-18.5 | -1.017 | 0.16268 | 0.013 | -6.253
-18 | -0.99 | 0.16389 | 0.012 | -6.042
-17.5 | -0.96 | 0.15892 | 0.011 | -6.041
-17 | -0.932 | 0.15117 | 0.011 | -6.166
-16.5 | -0.904 | 0.14476 | 0.01 | -6.248
-16 | -0.876 | 0.13913 | 0.01 | -6.294
-15.5 | -0.847 | 0.13332 | 0.009 | -6.354
-15 | -0.819 | 0.12769 | 0.009 | -6.414
-14.5 | -0.792 | 0.12828 | 0.008 | -6.177
-14 | -0.762 | 0.12071 | 0.007 | -6.312
-13.5 | -0.734 | 0.11263 | 0.007 | -6.515
-13 | -0.706 | 0.10902 | 0.006 | -6.476
-12.5 | -0.679 | 0.10852 | 0.006 | -6.255
-12 | -0.649 | 0.10197 | 0.005 | -6.366
-11.5 | -0.621 | 0.09417 | 0.005 | -6.599
-11 | -0.593 | 0.08932 | 0.004 | -6.644
-10.5 | -0.566 | 0.07958 | 0.004 | -7.107
-10 | -0.692 | 0.06749 | 0.005 | -10.247
-9.5 | -0.956 | 0.02459 | 0.007 | -38.885
-9 | -0.98 | 0.02182 | 0.006 | -44.899
-8.5 | -0.968 | 0.02012 | 0.005 | -48.118
-8 | -0.939 | 0.0186 | 0.004 | -50.463
-7.5 | -0.898 | 0.01731 | 0.004 | -51.881
-7 | -0.85 | 0.01628 | 0.003 | -52.21
-6.5 | -0.795 | 0.01525 | 0.002 | -52.164
-6 | -0.737 | 0.01435 | 0.001 | -51.337
-5.5 | -0.676 | 0.01347 | 0 | -50.176
-5 | -0.631 | 0.0072 | -0.001 | -87.597
-4.5 | -0.562 | 0.00696 | -0.002 | -80.859
-4 | -0.493 | 0.00686 | -0.003 | -71.919
-3.5 | -0.423 | 0.00674 | -0.003 | -62.748
-3 | -0.352 | 0.00673 | -0.004 | -52.333
-2.5 | -0.282 | 0.00664 | -0.005 | -42.433
-2 | -0.209 | 0.0066 | -0.006 | -31.746
-1.5 | -0.137 | 0.00656 | -0.007 | -20.926
-1 | -0.065 | 0.0066 | -0.008 | -9.89
-0.5 | 0.007 | 0.00659 | -0.009 | 1.049
0 | 0.079 | 0.00655 | -0.01 | 12.075
0.5 | 0.151 | 0.0066 | -0.011 | 22.928
1 | 0.223 | 0.00669 | -0.012 | 33.406
1.5 | 0.296 | 0.00676 | -0.013 | 43.721
2 | 0.368 | 0.00681 | -0.014 | 53.994
2.5 | 0.44 | 0.0069 | -0.015 | 63.697
3 | 0.512 | 0.00702 | -0.016 | 72.895
3.5 | 0.577 | 0.00666 | -0.016 | 86.62
4 | 0.645 | 0.00723 | -0.017 | 89.319
4.5 | 0.712 | 0.00743 | -0.018 | 95.86
5 | 0.778 | 0.0077 | -0.019 | 101.035
5.5 | 0.843 | 0.00797 | -0.02 | 105.705
6 | 0.899 | 0.00969 | -0.021 | 92.76
6.5 | 0.941 | 0.01696 | -0.021 | 55.511
7 | 0.995 | 0.01813 | -0.022 | 54.884
7.5 | 1.044 | 0.01939 | -0.023 | 53.874
8 | 1.087 | 0.02083 | -0.023 | 52.202
8.5 | 1.122 | 0.02247 | -0.024 | 49.912
9 | 1.143 | 0.0245 | -0.025 | 46.636
9.5 | 1.143 | 0.02693 | -0.026 | 42.446
10 | 1.105 | 0.02984 | -0.026 | 37.024
10.5 | 0.759 | 0.07394 | -0.013 | 10.262
11 | 0.654 | 0.08293 | -0.014 | 7.889
11.5 | 0.682 | 0.09446 | -0.014 | 7.219
12 | 0.71 | 0.09805 | -0.014 | 7.238
12.5 | 0.737 | 0.10294 | -0.015 | 7.161
13 | 0.767 | 0.10916 | -0.016 | 7.023
13.5 | 0.794 | 0.11185 | -0.016 | 7.097
14 | 0.822 | 0.11806 | -0.017 | 6.96
14.5 | 0.851 | 0.12835 | -0.018 | 6.629
15 | 0.879 | 0.13187 | -0.019 | 6.662
15.5 | 0.906 | 0.13456 | -0.02 | 6.737
16 | 0.937 | 0.14389 | -0.021 | 6.51
16.5 | 0.963 | 0.14947 | -0.022 | 6.446
17 | 0.991 | 0.15456 | -0.022 | 6.413
17.5 | 1.02 | 0.15873 | -0.023 | 6.428
18 | 1.048 | 0.162 | -0.024 | 6.471
18.5 | 1.076 | 0.16251 | -0.025 | 6.619
19 | 1.104 | 0.1723 | -0.025 | 6.406
19.5 | 1.134 | 0.18088 | -0.027 | 6.271
20 | 1.161 | 0.18223 | -0.027 | 6.368

## 56. Re 2M Mach 0.50 (2)
BIGFOIL.COM POLAR EXPORT
NACA64-119 a=0.2
NACA64-119 a=0.2 |  |  |  | Cl Max: | 1.0388 | at alpha= | 14 | deg
XFOIL ncrit=9 |  |  |  | L/D Max: | 108.199 | at alpha= | 5 | deg
Re: | 2000000 |  |  | Cd Min: | 0.20517 | at alpha= | 19 | deg
Mach: | 0.5 |  |  | Cl=0 at alpha= | -0.55453 | deg
|  |  |  | @ Cl=0.1, Cd= | 0.0063685
|  |  |  | @ Cl=0.4, Cd= | 0.0065374
|  |  |  | @ Cl=0.6, Cd= | 0.0067337
alpha (deg) | Cl | Cd | Cm | Cl/Cd
-17 | -0.6038 | 0.15307 | 0.0195 | -3.9446
-16.5 | -0.661 | 0.13599 | 0.0053 | -4.8607
-16 | -0.7008 | 0.12348 | -0.0063 | -5.6754
-15.5 | -0.7373 | 0.11272 | -0.0169 | -6.541
-15 | -0.7676 | 0.10054 | -0.0262 | -7.6348
-14.5 | -0.793 | 0.08848 | -0.0341 | -8.9625
-14 | -0.8147 | 0.07669 | -0.0406 | -10.6233
-13.5 | -0.8302 | 0.06574 | -0.0453 | -12.6285
-12.5 | -0.8483 | 0.04652 | -0.0502 | -18.2352
-12 | -0.8493 | 0.03857 | -0.0508 | -22.0197
-11.5 | -0.845 | 0.03175 | -0.0505 | -26.6142
-11 | -0.8378 | 0.02585 | -0.0496 | -32.4101
-10.5 | -0.8296 | 0.02069 | -0.0482 | -40.0967
-10 | -0.8151 | 0.01657 | -0.0464 | -49.1913
-9.5 | -0.797 | 0.01323 | -0.0442 | -60.2419
-9 | -0.7771 | 0.01049 | -0.0416 | -74.0801
-8.5 | -0.7596 | 0.00805 | -0.0388 | -94.3602
-8 | -0.7357 | 0.00629 | -0.0359 | -116.9634
-7.5 | -0.7086 | 0.005 | -0.033 | -141.72
-7 | -0.6813 | 0.00399 | -0.0298 | -170.7519
-6.5 | -0.6526 | 0.00332 | -0.0263 | -196.5663
-6 | -0.6285 | 0.00285 | -0.0216 | -220.5263
-5 | -0.571 | 0.00224 | -0.0109 | -254.9107
-4.5 | -0.5276 | 0.00186 | -0.0079 | -283.6559
-4 | -0.4875 | 0.00136 | -0.0048 | -358.4559
-3.5 | -0.419 | 0.00131 | -0.005 | -319.8473
-3 | -0.348 | 0.00128 | -0.0055 | -271.875
-2.5 | -0.2768 | 0.00127 | -0.0062 | -217.9528
-2 | -0.2058 | 0.00127 | -0.007 | -162.0472
-1.5 | -0.1342 | 0.00126 | -0.0079 | -106.5079
-1 | -0.0629 | 0.00127 | -0.0089 | -49.5276
-0.5 | 0.0077 | 0.00126 | -0.0099 | 6.1111
0 | 0.0797 | 0.00636 | -0.011 | 12.5314
0.5 | 0.1518 | 0.00639 | -0.0121 | 23.7559
1 | 0.2232 | 0.00643 | -0.013 | 34.7123
1.5 | 0.2947 | 0.00648 | -0.0139 | 45.4784
2 | 0.3673 | 0.00651 | -0.0148 | 56.4209
2.5 | 0.4388 | 0.00657 | -0.0156 | 66.7884
3 | 0.5106 | 0.00666 | -0.0162 | 76.6667
3.5 | 0.5829 | 0.00671 | -0.0168 | 86.8703
4 | 0.655 | 0.00681 | -0.0172 | 96.1821
4.5 | 0.7263 | 0.00695 | -0.0174 | 104.5036
5 | 0.7931 | 0.00733 | -0.0167 | 108.1992
5.5 | 0.8336 | 0.00872 | -0.0125 | 95.5963
6.5 | 0.8432 | 0.01238 | 0.0055 | 68.1099
7 | 0.8494 | 0.01492 | 0.012 | 56.9303
7.5 | 0.8587 | 0.0178 | 0.0172 | 48.2416
8 | 0.8669 | 0.021 | 0.0218 | 41.281
8.5 | 0.8825 | 0.02404 | 0.0255 | 36.7097
9 | 0.9044 | 0.02692 | 0.0285 | 33.5958
9.5 | 0.926 | 0.03001 | 0.0313 | 30.8564
10 | 0.9477 | 0.0333 | 0.0337 | 28.4595
10.5 | 0.968 | 0.03689 | 0.0358 | 26.2402
11 | 0.9877 | 0.04074 | 0.0376 | 24.244
11.5 | 1.0024 | 0.04517 | 0.039 | 22.1917
12 | 1.0157 | 0.04997 | 0.04 | 20.3262
12.5 | 1.0259 | 0.05524 | 0.0406 | 18.5717
13 | 1.0324 | 0.06102 | 0.0408 | 16.919
13.5 | 1.0346 | 0.06723 | 0.0408 | 15.389
14 | 1.0388 | 0.07556 | 0.0365 | 13.748
14.5 | 1.0322 | 0.08403 | 0.0339 | 12.2837
15 | 1.0184 | 0.09386 | 0.0297 | 10.8502
15.5 | 1.0019 | 0.10462 | 0.0243 | 9.5766
16 | 0.9815 | 0.11657 | 0.0174 | 8.4198
16.5 | 0.9625 | 0.12889 | 0.0097 | 7.4676
17 | 0.9429 | 0.14189 | 0.0012 | 6.6453
17.5 | 0.9248 | 0.15515 | -0.0078 | 5.9607
18 | 0.9021 | 0.16977 | -0.0179 | 5.3137
18.5 | 0.8637 | 0.1884 | -0.0306 | 4.5844
19 | 0.8423 | 0.20517 | -0.0413 | 4.1054

## 57. Re 3M Mach 0.00 (1)
BIGFOIL.COM POLAR EXPORT
NACA64-119 a=0.2
NACA64-119 a=0.2 |  |  |  | Cl Max: | 1.475 | at alpha= | 16.5 | deg
JavaFoil+Calcfoil stall+Eppler ext transition |  |  |  | L/D Max: | 117.213 | at alpha= | 5.5 | deg
Re: | 3000000 |  |  | Cd Min: | 0.00576 | at alpha= | -1 | deg
Mach: | 0 |  |  | Cl=0 at alpha= | -0.54839 | deg
|  |  |  | @ Cl=0.1, Cd= | 0.0057851
|  |  |  | @ Cl=0.4, Cd= | 0.0059031
|  |  |  | @ Cl=0.6, Cd= | 0.0060974
alpha (deg) | Cl | Cd | Cm | Cl/Cd
-20 | -1.317 | 0.06757 | 0.018 | -19.486
-19.5 | -1.338 | 0.05993 | 0.018 | -22.331
-19 | -1.352 | 0.05584 | 0.017 | -24.21
-18.5 | -1.365 | 0.05105 | 0.017 | -26.742
-18 | -1.376 | 0.04679 | 0.017 | -29.401
-17.5 | -1.384 | 0.04237 | 0.016 | -32.672
-17 | -1.388 | 0.03855 | 0.016 | -36.007
-16.5 | -1.385 | 0.03572 | 0.015 | -38.777
-16 | -1.379 | 0.03299 | 0.015 | -41.809
-15.5 | -1.369 | 0.03094 | 0.014 | -44.256
-15 | -1.358 | 0.0283 | 0.013 | -47.98
-14.5 | -1.342 | 0.02647 | 0.013 | -50.708
-14 | -1.323 | 0.02465 | 0.012 | -53.682
-13.5 | -1.301 | 0.02315 | 0.012 | -56.211
-13 | -1.276 | 0.02161 | 0.011 | -59.059
-12.5 | -1.249 | 0.02015 | 0.01 | -61.976
-12 | -1.217 | 0.01903 | 0.01 | -63.963
-11.5 | -1.183 | 0.0179 | 0.009 | -66.122
-11 | -1.147 | 0.01695 | 0.008 | -67.645
-10.5 | -1.107 | 0.016 | 0.008 | -69.201
-10 | -1.066 | 0.01513 | 0.007 | -70.427
-9.5 | -1.021 | 0.01438 | 0.006 | -71.042
-9 | -0.975 | 0.01372 | 0.005 | -71.055
-8.5 | -0.927 | 0.01308 | 0.005 | -70.859
-8 | -0.877 | 0.01241 | 0.004 | -70.65
-7.5 | -0.825 | 0.01188 | 0.003 | -69.488
-7 | -0.772 | 0.01141 | 0.002 | -67.658
-6.5 | -0.717 | 0.01094 | 0.002 | -65.564
-6 | -0.661 | 0.01039 | 0.001 | -63.62
-5.5 | -0.61 | 0.00611 | 0 | -99.876
-5 | -0.55 | 0.006 | -0.001 | -91.714
-4.5 | -0.49 | 0.00594 | -0.001 | -82.378
-4 | -0.428 | 0.0059 | -0.002 | -72.603
-3.5 | -0.367 | 0.00584 | -0.003 | -62.807
-3 | -0.305 | 0.00584 | -0.004 | -52.311
-2.5 | -0.244 | 0.00582 | -0.005 | -41.922
-2 | -0.181 | 0.00578 | -0.005 | -31.389
-1.5 | -0.119 | 0.00578 | -0.006 | -20.568
-1 | -0.056 | 0.00576 | -0.007 | -9.808
-0.5 | 0.006 | 0.00578 | -0.008 | 1.036
0 | 0.068 | 0.00578 | -0.009 | 11.841
0.5 | 0.131 | 0.00579 | -0.009 | 22.63
1 | 0.193 | 0.00583 | -0.01 | 33.191
1.5 | 0.256 | 0.00583 | -0.011 | 43.871
2 | 0.318 | 0.00589 | -0.012 | 54.049
2.5 | 0.381 | 0.0059 | -0.013 | 64.536
3 | 0.443 | 0.00591 | -0.013 | 75.038
3.5 | 0.504 | 0.00601 | -0.014 | 83.856
4 | 0.565 | 0.00604 | -0.015 | 93.578
4.5 | 0.626 | 0.00614 | -0.016 | 102.021
5 | 0.687 | 0.00626 | -0.017 | 109.694
5.5 | 0.747 | 0.00637 | -0.018 | 117.213
6 | 0.806 | 0.00738 | -0.018 | 109.316
6.5 | 0.856 | 0.0082 | -0.019 | 104.429
7 | 0.908 | 0.00928 | -0.02 | 97.837
7.5 | 0.951 | 0.01309 | -0.02 | 72.621
8 | 1.002 | 0.01374 | -0.021 | 72.922
8.5 | 1.051 | 0.01444 | -0.021 | 72.811
9 | 1.099 | 0.0152 | -0.022 | 72.32
9.5 | 1.146 | 0.01596 | -0.023 | 71.799
10 | 1.19 | 0.01686 | -0.023 | 70.554
10.5 | 1.232 | 0.01785 | -0.024 | 68.993
11 | 1.272 | 0.01888 | -0.025 | 67.354
11.5 | 1.307 | 0.01998 | -0.025 | 65.421
12 | 1.339 | 0.02115 | -0.026 | 63.317
12.5 | 1.368 | 0.02249 | -0.027 | 60.838
13 | 1.394 | 0.02389 | -0.027 | 58.332
13.5 | 1.416 | 0.02532 | -0.028 | 55.925
14 | 1.435 | 0.02703 | -0.029 | 53.079
14.5 | 1.45 | 0.02872 | -0.029 | 50.491
15 | 1.462 | 0.03072 | -0.03 | 47.58
15.5 | 1.47 | 0.03271 | -0.03 | 44.942
16 | 1.474 | 0.03507 | -0.031 | 42.036
16.5 | 1.475 | 0.03741 | -0.031 | 39.443
17 | 1.473 | 0.04008 | -0.032 | 36.752
17.5 | 1.468 | 0.04314 | -0.032 | 34.018
18 | 1.458 | 0.04665 | -0.033 | 31.262
18.5 | 1.447 | 0.05 | -0.033 | 28.941
19 | 1.433 | 0.05396 | -0.034 | 26.55
19.5 | 1.415 | 0.05861 | -0.034 | 24.148
20 | 1.397 | 0.06297 | -0.034 | 22.18

## 58. Re 3M Mach 0.00 (2)
BIGFOIL.COM POLAR EXPORT
NACA64-119 a=0.2
NACA64-119 a=0.2 |  |  |  | Cl Max: | 1.4462 | at alpha= | 20 | deg
XFOIL ncrit=9 |  |  |  | L/D Max: | 107.843 | at alpha= | 5 | deg
Re: | 3000000 |  |  | Cd Min: | 0.07073 | at alpha= | 20 | deg
Mach: | 0 |  |  | Cl=0 at alpha= | -0.54742 | deg
|  |  |  | @ Cl=0.1, Cd= | 0.0052788
|  |  |  | @ Cl=0.4, Cd= | 0.0054066
|  |  |  | @ Cl=0.6, Cd= | 0.0057278
alpha (deg) | Cl | Cd | Cm | Cl/Cd
-20 | -1.4259 | 0.06066 | -0.0339 | -23.5064
-19.5 | -1.4178 | 0.05585 | -0.035 | -25.3859
-19 | -1.4058 | 0.05158 | -0.0359 | -27.2547
-18.5 | -1.3914 | 0.04771 | -0.0365 | -29.1637
-18 | -1.3767 | 0.044 | -0.0368 | -31.2886
-17.5 | -1.3592 | 0.04066 | -0.0369 | -33.4284
-17 | -1.3403 | 0.03757 | -0.0367 | -35.6747
-16.5 | -1.3191 | 0.03478 | -0.0365 | -37.927
-16 | -1.3075 | 0.03135 | -0.0356 | -41.7065
-15.5 | -1.2888 | 0.02866 | -0.0346 | -44.9686
-15 | -1.2589 | 0.02654 | -0.035 | -47.4341
-14.5 | -1.2372 | 0.02455 | -0.0333 | -50.3951
-14 | -1.213 | 0.02271 | -0.0316 | -53.4126
-13.5 | -1.1873 | 0.02102 | -0.0299 | -56.4843
-13 | -1.1598 | 0.01949 | -0.028 | -59.5074
-12.5 | -1.1345 | 0.01793 | -0.0258 | -63.2738
-12 | -1.1093 | 0.01647 | -0.0232 | -67.3528
-11.5 | -1.0805 | 0.01532 | -0.0207 | -70.5287
-11 | -1.0501 | 0.01436 | -0.018 | -73.1267
-10.5 | -1.019 | 0.01355 | -0.0151 | -75.203
-10 | -0.994 | 0.01277 | -0.0107 | -77.8387
-9.5 | -0.9593 | 0.01222 | -0.0076 | -78.5025
-9 | -0.9149 | 0.01173 | -0.0062 | -77.9966
-8.5 | -0.8685 | 0.01124 | -0.0051 | -77.2687
-8 | -0.8196 | 0.01081 | -0.0044 | -75.8187
-7.5 | -0.7697 | 0.01035 | -0.0039 | -74.3671
-7 | -0.7187 | 0.00992 | -0.0035 | -72.4496
-6.5 | -0.6684 | 0.00937 | -0.003 | -71.334
-6 | -0.6168 | 0.00884 | -0.0028 | -69.7738
-5.5 | -0.5639 | 0.00834 | -0.0027 | -67.6139
-5 | -0.5123 | 0.00768 | -0.0026 | -66.7057
-4.5 | -0.4611 | 0.00687 | -0.0024 | -67.1179
-4 | -0.4113 | 0.00583 | -0.0021 | -70.5489
-3.5 | -0.3534 | 0.00556 | -0.0028 | -63.5612
-2.5 | -0.2344 | 0.00538 | -0.0046 | -43.5688
-2 | -0.1746 | 0.00533 | -0.0055 | -32.758
-1.5 | -0.1148 | 0.00529 | -0.0064 | -21.7013
-1 | -0.0544 | 0.00526 | -0.0075 | -10.3422
-0.5 | 0.0057 | 0.00526 | -0.0084 | 1.0837
0 | 0.0661 | 0.00529 | -0.0094 | 12.4953
0.5 | 0.1266 | 0.00527 | -0.0105 | 24.0228
1 | 0.1866 | 0.00529 | -0.0114 | 35.2741
1.5 | 0.2468 | 0.00534 | -0.0124 | 46.2172
2 | 0.307 | 0.00533 | -0.0134 | 57.5985
2.5 | 0.3668 | 0.00539 | -0.0144 | 68.0519
3 | 0.4268 | 0.00542 | -0.0153 | 78.7454
3.5 | 0.4862 | 0.0055 | -0.0162 | 88.4
4 | 0.5458 | 0.00557 | -0.0171 | 97.9892
4.5 | 0.6042 | 0.00574 | -0.0179 | 105.2613
5 | 0.66 | 0.00612 | -0.0183 | 107.8431
5.5 | 0.7095 | 0.00701 | -0.0179 | 101.2126
6 | 0.7577 | 0.00787 | -0.0173 | 96.277
6.5 | 0.8042 | 0.00875 | -0.0164 | 91.9086
7 | 0.85 | 0.00952 | -0.0153 | 89.2857
7.5 | 0.8952 | 0.0102 | -0.0141 | 87.7647
8 | 0.9377 | 0.01091 | -0.0125 | 85.9487
9 | 1.0036 | 0.01231 | -0.0059 | 81.5272
9.5 | 1.0275 | 0.01316 | -0.0015 | 78.0775
10 | 1.0534 | 0.0142 | 0.0021 | 74.1831
10.5 | 1.0829 | 0.01525 | 0.0048 | 71.0098
11 | 1.1089 | 0.01657 | 0.0075 | 66.9221
11.5 | 1.1363 | 0.01794 | 0.0099 | 63.3389
12 | 1.1633 | 0.01942 | 0.012 | 59.9022
12.5 | 1.187 | 0.02115 | 0.0142 | 56.1229
13.5 | 1.2274 | 0.02481 | 0.0192 | 49.472
14.5 | 1.2879 | 0.02939 | 0.0185 | 43.821
15 | 1.305 | 0.0323 | 0.0196 | 40.4025
15.5 | 1.3238 | 0.03518 | 0.0204 | 37.6293
16 | 1.3441 | 0.03806 | 0.0209 | 35.3153
16.5 | 1.3621 | 0.04123 | 0.0212 | 33.0366
17 | 1.3807 | 0.04442 | 0.0214 | 31.0828
17.5 | 1.3963 | 0.04801 | 0.0214 | 29.0835
18 | 1.408 | 0.05207 | 0.0212 | 27.0405
18.5 | 1.4164 | 0.05665 | 0.0207 | 25.0026
19 | 1.4259 | 0.06126 | 0.0199 | 23.2762
19.5 | 1.4387 | 0.06561 | 0.0189 | 21.9281
20 | 1.4462 | 0.07073 | 0.0176 | 20.4468

## 59. Re 3M Mach 0.10 (1)
BIGFOIL.COM POLAR EXPORT
NACA64-119 a=0.2
NACA64-119 a=0.2 |  |  |  | Cl Max: | 1.458 | at alpha= | 16 | deg
JavaFoil+Calcfoil stall+Eppler ext transition |  |  |  | L/D Max: | 117.333 | at alpha= | 5.5 | deg
Re: | 3000000 |  |  | Cd Min: | 0.00576 | at alpha= | -0.5 | deg
Mach: | 0.1 |  |  | Cl=0 at alpha= | -0.54762 | deg
|  |  |  | @ Cl=0.1, Cd= | 0.00581
|  |  |  | @ Cl=0.4, Cd= | 0.0059247
|  |  |  | @ Cl=0.6, Cd= | 0.0060982
alpha (deg) | Cl | Cd | Cm | Cl/Cd
-20 | -1.269 | 0.07312 | 0.018 | -17.349
-19.5 | -1.293 | 0.06567 | 0.018 | -19.683
-19 | -1.314 | 0.05922 | 0.017 | -22.182
-18.5 | -1.331 | 0.05372 | 0.017 | -24.784
-18 | -1.346 | 0.049 | 0.017 | -27.47
-17.5 | -1.357 | 0.04504 | 0.016 | -30.124
-17 | -1.367 | 0.0399 | 0.016 | -34.25
-16.5 | -1.367 | 0.03686 | 0.015 | -37.079
-16 | -1.363 | 0.03414 | 0.015 | -39.935
-15.5 | -1.356 | 0.03174 | 0.014 | -42.734
-15 | -1.347 | 0.02953 | 0.013 | -45.599
-14.5 | -1.334 | 0.02706 | 0.013 | -49.298
-14 | -1.317 | 0.02532 | 0.012 | -52.006
-13.5 | -1.297 | 0.0236 | 0.012 | -54.95
-13 | -1.274 | 0.022 | 0.011 | -57.881
-12.5 | -1.247 | 0.0206 | 0.01 | -60.531
-12 | -1.217 | 0.01923 | 0.01 | -63.294
-11.5 | -1.184 | 0.01816 | 0.009 | -65.19
-11 | -1.148 | 0.01719 | 0.008 | -66.762
-10.5 | -1.109 | 0.01622 | 0.008 | -68.39
-10 | -1.068 | 0.01532 | 0.007 | -69.716
-9.5 | -1.024 | 0.01454 | 0.006 | -70.434
-9 | -0.978 | 0.01386 | 0.005 | -70.538
-8.5 | -0.93 | 0.01321 | 0.005 | -70.415
-8 | -0.88 | 0.01255 | 0.004 | -70.125
-7.5 | -0.828 | 0.01203 | 0.003 | -68.841
-7 | -0.775 | 0.01149 | 0.002 | -67.414
-6.5 | -0.72 | 0.01101 | 0.002 | -65.379
-6 | -0.664 | 0.01044 | 0.001 | -63.569
-5.5 | -0.613 | 0.00611 | 0 | -100.298
-5 | -0.553 | 0.00605 | -0.001 | -91.446
-4.5 | -0.492 | 0.00594 | -0.001 | -82.757
-4 | -0.431 | 0.0059 | -0.002 | -73.034
-3.5 | -0.369 | 0.00584 | -0.003 | -63.159
-3 | -0.307 | 0.00582 | -0.004 | -52.724
-2.5 | -0.245 | 0.0058 | -0.005 | -42.254
-2 | -0.182 | 0.00581 | -0.005 | -31.377
-1.5 | -0.12 | 0.00577 | -0.006 | -20.712
-1 | -0.057 | 0.00579 | -0.007 | -9.809
-0.5 | 0.006 | 0.00576 | -0.008 | 1.044
0 | 0.069 | 0.00581 | -0.009 | 11.852
0.5 | 0.132 | 0.00581 | -0.01 | 22.647
1 | 0.194 | 0.00582 | -0.01 | 33.42
1.5 | 0.257 | 0.00587 | -0.011 | 43.818
2 | 0.32 | 0.00588 | -0.012 | 54.416
2.5 | 0.383 | 0.0059 | -0.013 | 64.897
3 | 0.445 | 0.00599 | -0.014 | 74.406
3.5 | 0.506 | 0.006 | -0.014 | 84.399
4 | 0.568 | 0.00603 | -0.015 | 94.214
4.5 | 0.629 | 0.00616 | -0.016 | 102.189
5 | 0.69 | 0.00626 | -0.017 | 110.235
5.5 | 0.751 | 0.0064 | -0.018 | 117.333
6 | 0.81 | 0.00749 | -0.018 | 108.16
6.5 | 0.86 | 0.0083 | -0.019 | 103.536
7 | 0.911 | 0.00943 | -0.02 | 96.61
7.5 | 0.954 | 0.01321 | -0.02 | 72.228
8 | 1.005 | 0.01387 | -0.021 | 72.484
8.5 | 1.055 | 0.01459 | -0.022 | 72.308
9 | 1.103 | 0.01537 | -0.022 | 71.761
9.5 | 1.149 | 0.01617 | -0.023 | 71.074
10 | 1.193 | 0.01708 | -0.024 | 69.837
10.5 | 1.235 | 0.01809 | -0.024 | 68.234
11 | 1.273 | 0.01923 | -0.025 | 66.222
11.5 | 1.308 | 0.02028 | -0.026 | 64.53
12 | 1.34 | 0.0216 | -0.026 | 62.01
12.5 | 1.367 | 0.02287 | -0.027 | 59.804
13 | 1.392 | 0.02431 | -0.027 | 57.244
13.5 | 1.412 | 0.02592 | -0.028 | 54.495
14 | 1.429 | 0.02758 | -0.029 | 51.814
14.5 | 1.442 | 0.02948 | -0.029 | 48.904
15 | 1.451 | 0.03145 | -0.03 | 46.15
15.5 | 1.457 | 0.03347 | -0.03 | 43.529
16 | 1.458 | 0.03606 | -0.031 | 40.434
16.5 | 1.456 | 0.0384 | -0.031 | 37.932
17 | 1.45 | 0.0415 | -0.032 | 34.945
17.5 | 1.44 | 0.0449 | -0.032 | 32.08
18 | 1.428 | 0.04825 | -0.033 | 29.601
18.5 | 1.412 | 0.05221 | -0.033 | 27.052
19 | 1.394 | 0.0566 | -0.034 | 24.621
19.5 | 1.37 | 0.06249 | -0.034 | 21.93
20 | 1.347 | 0.06724 | -0.034 | 20.041

## 60. Re 3M Mach 0.10 (2)
BIGFOIL.COM POLAR EXPORT
NACA64-119 a=0.2
NACA64-119 a=0.2 |  |  |  | Cl Max: | 1.4348 | at alpha= | 20 | deg
XFOIL ncrit=9 |  |  |  | L/D Max: | 107.841 | at alpha= | 5 | deg
Re: | 3000000 |  |  | Cd Min: | 0.07421 | at alpha= | 20 | deg
Mach: | 0.1 |  |  | Cl=0 at alpha= | -0.54793 | deg
|  |  |  | @ Cl=0.1, Cd= | 0.00529
|  |  |  | @ Cl=0.4, Cd= | 0.0054202
|  |  |  | @ Cl=0.6, Cd= | 0.0057277
alpha (deg) | Cl | Cd | Cm | Cl/Cd
-20 | -1.4132 | 0.06417 | -0.0346 | -22.0228
-19.5 | -1.4071 | 0.05891 | -0.036 | -23.8856
-19 | -1.3972 | 0.05428 | -0.037 | -25.7406
-18.5 | -1.3838 | 0.05012 | -0.0377 | -27.6097
-18 | -1.3704 | 0.04614 | -0.0381 | -29.7009
-17.5 | -1.354 | 0.04255 | -0.0383 | -31.8214
-17 | -1.3361 | 0.03924 | -0.0382 | -34.0494
-16.5 | -1.3159 | 0.03625 | -0.0379 | -36.3007
-16 | -1.2992 | 0.0331 | -0.0373 | -39.2508
-15.5 | -1.2838 | 0.03001 | -0.0363 | -42.7791
-15 | -1.255 | 0.02766 | -0.0368 | -45.3724
-14.5 | -1.2343 | 0.02551 | -0.035 | -48.3849
-14 | -1.2106 | 0.02355 | -0.0334 | -51.4055
-13.5 | -1.1851 | 0.02177 | -0.0316 | -54.4373
-13 | -1.1579 | 0.02015 | -0.0298 | -57.464
-12.5 | -1.1305 | 0.01862 | -0.0277 | -60.7143
-12 | -1.107 | 0.01699 | -0.025 | -65.156
-11.5 | -1.0786 | 0.01573 | -0.0225 | -68.5696
-11 | -1.0484 | 0.01468 | -0.0199 | -71.4169
-10.5 | -1.0171 | 0.0138 | -0.017 | -73.7029
-10 | -0.9897 | 0.01296 | -0.0131 | -76.3657
-9.5 | -0.9611 | 0.01235 | -0.0089 | -77.8219
-9 | -0.9179 | 0.01184 | -0.0072 | -77.5253
-8.5 | -0.8716 | 0.01135 | -0.0059 | -76.793
-7.5 | -0.7732 | 0.01043 | -0.0044 | -74.1323
-7 | -0.7221 | 0.00999 | -0.0039 | -72.2823
-6.5 | -0.6716 | 0.00944 | -0.0034 | -71.1441
-6 | -0.6198 | 0.00892 | -0.0031 | -69.4843
-5.5 | -0.567 | 0.00839 | -0.0029 | -67.5805
-5 | -0.5151 | 0.00773 | -0.0027 | -66.6365
-4.5 | -0.4636 | 0.00693 | -0.0025 | -66.8975
-4 | -0.4137 | 0.00587 | -0.0022 | -70.477
-3.5 | -0.3557 | 0.00558 | -0.0029 | -63.7455
-3 | -0.2963 | 0.00546 | -0.0037 | -54.2674
-2.5 | -0.2359 | 0.00539 | -0.0046 | -43.7662
-2 | -0.1757 | 0.00534 | -0.0056 | -32.9026
-1.5 | -0.1155 | 0.0053 | -0.0065 | -21.7925
-1 | -0.0547 | 0.00528 | -0.0075 | -10.3598
-0.5 | 0.0058 | 0.00528 | -0.0085 | 1.0985
0 | 0.0665 | 0.00529 | -0.0095 | 12.5709
0.5 | 0.1274 | 0.00529 | -0.0105 | 24.0832
1 | 0.1878 | 0.0053 | -0.0115 | 35.434
1.5 | 0.2484 | 0.00534 | -0.0125 | 46.5169
2 | 0.309 | 0.00535 | -0.0135 | 57.757
2.5 | 0.3691 | 0.00541 | -0.0144 | 68.2255
3 | 0.4297 | 0.00543 | -0.0154 | 79.1344
3.5 | 0.4895 | 0.00551 | -0.0163 | 88.8385
4 | 0.5494 | 0.00559 | -0.0172 | 98.2826
4.5 | 0.6082 | 0.00575 | -0.0179 | 105.7739
5 | 0.6643 | 0.00616 | -0.0183 | 107.8409
5.5 | 0.7136 | 0.00707 | -0.0178 | 100.9335
6 | 0.762 | 0.00793 | -0.0172 | 96.0908
6.5 | 0.8083 | 0.00883 | -0.0161 | 91.5402
7 | 0.8537 | 0.00962 | -0.0149 | 88.7422
7.5 | 0.8987 | 0.01031 | -0.0136 | 87.1678
8 | 0.9402 | 0.01104 | -0.0117 | 85.163
8.5 | 0.976 | 0.01182 | -0.0089 | 82.5719
9 | 0.9997 | 0.01251 | -0.0039 | 79.9121
9.5 | 1.0253 | 0.01343 | 0.0002 | 76.344
10.5 | 1.081 | 0.01566 | 0.0063 | 69.0294
11 | 1.1062 | 0.0171 | 0.0091 | 64.6901
11.5 | 1.1348 | 0.01849 | 0.0113 | 61.3737
12 | 1.1612 | 0.02007 | 0.0134 | 57.8575
12.5 | 1.1834 | 0.02196 | 0.0157 | 53.8889
13.5 | 1.2265 | 0.02569 | 0.0203 | 47.7423
14.5 | 1.2848 | 0.03056 | 0.0199 | 42.0419
15 | 1.2994 | 0.03378 | 0.021 | 38.4665
15.5 | 1.321 | 0.03653 | 0.0216 | 36.1621
16 | 1.3409 | 0.03954 | 0.0221 | 33.9125
16.5 | 1.3585 | 0.04284 | 0.0224 | 31.711
17 | 1.3764 | 0.04621 | 0.0225 | 29.7858
17.5 | 1.3905 | 0.05006 | 0.0225 | 27.7767
18 | 1.3987 | 0.05462 | 0.0222 | 25.6078
18.5 | 1.4039 | 0.05968 | 0.0216 | 23.5238
19 | 1.4187 | 0.06391 | 0.0207 | 22.1984
19.5 | 1.4291 | 0.06871 | 0.0195 | 20.799
20 | 1.4348 | 0.07421 | 0.018 | 19.3343

## 61. Re 3M Mach 0.25 (1)
BIGFOIL.COM POLAR EXPORT
NACA64-119 a=0.2
NACA64-119 a=0.2 |  |  |  | Cl Max: | 1.376 | at alpha= | 14 | deg
JavaFoil+Calcfoil stall+Eppler ext transition |  |  |  | L/D Max: | 117.957 | at alpha= | 5.5 | deg
Re: | 3000000 |  |  | Cd Min: | 0.00582 | at alpha= | -1.5 | deg
Mach: | 0.25 |  |  | Cl=0 at alpha= | -0.54688 | deg
|  |  |  | @ Cl=0.1, Cd= | 0.00584
|  |  |  | @ Cl=0.4, Cd= | 0.0059665
|  |  |  | @ Cl=0.6, Cd= | 0.006197
alpha (deg) | Cl | Cd | Cm | Cl/Cd
-19.5 | -0.877 | 0.15879 | 0.012 | -5.526
-19 | -0.931 | 0.14107 | 0.013 | -6.597
-18.5 | -0.982 | 0.12437 | 0.014 | -7.897
-18 | -1.022 | 0.11693 | 0.013 | -8.739
-17.5 | -1.099 | 0.08313 | 0.015 | -13.221
-17 | -1.162 | 0.06057 | 0.015 | -19.192
-16.5 | -1.197 | 0.05132 | 0.015 | -23.319
-16 | -1.226 | 0.04359 | 0.015 | -28.114
-15.5 | -1.244 | 0.03852 | 0.014 | -32.301
-15 | -1.255 | 0.03505 | 0.014 | -35.816
-14.5 | -1.262 | 0.03146 | 0.013 | -40.105
-14 | -1.261 | 0.02905 | 0.012 | -43.393
-13.5 | -1.255 | 0.02663 | 0.012 | -47.132
-13 | -1.244 | 0.02463 | 0.011 | -50.496
-12.5 | -1.227 | 0.02283 | 0.011 | -53.764
-12 | -1.206 | 0.02127 | 0.01 | -56.687
-11.5 | -1.18 | 0.01976 | 0.009 | -59.714
-11 | -1.15 | 0.01861 | 0.008 | -61.784
-10.5 | -1.115 | 0.01754 | 0.008 | -63.587
-10 | -1.078 | 0.01643 | 0.007 | -65.613
-9.5 | -1.037 | 0.01556 | 0.006 | -66.647
-9 | -0.992 | 0.01479 | 0.006 | -67.068
-8.5 | -0.945 | 0.01403 | 0.005 | -67.398
-8 | -0.896 | 0.01327 | 0.004 | -67.537
-7.5 | -0.845 | 0.01263 | 0.003 | -66.861
-7 | -0.791 | 0.01205 | 0.003 | -65.66
-6.5 | -0.735 | 0.01149 | 0.002 | -63.993
-6 | -0.678 | 0.0109 | 0.001 | -62.268
-5.5 | -0.629 | 0.00623 | 0 | -101.049
-5 | -0.568 | 0.0061 | -0.001 | -92.991
-4.5 | -0.505 | 0.00599 | -0.001 | -84.299
-4 | -0.442 | 0.00596 | -0.002 | -74.154
-3.5 | -0.379 | 0.00593 | -0.003 | -63.906
-3 | -0.315 | 0.00589 | -0.004 | -53.567
-2.5 | -0.252 | 0.00587 | -0.005 | -42.936
-2 | -0.187 | 0.00587 | -0.006 | -31.933
-1.5 | -0.123 | 0.00582 | -0.006 | -21.098
-1 | -0.058 | 0.00583 | -0.007 | -10.006
-0.5 | 0.006 | 0.00584 | -0.008 | 1.058
0 | 0.071 | 0.00584 | -0.009 | 12.114
0.5 | 0.135 | 0.00584 | -0.01 | 23.16
1 | 0.2 | 0.00589 | -0.011 | 33.941
1.5 | 0.264 | 0.00594 | -0.011 | 44.484
2 | 0.329 | 0.00592 | -0.012 | 55.564
2.5 | 0.393 | 0.00596 | -0.013 | 65.982
3 | 0.458 | 0.00602 | -0.014 | 76.02
3.5 | 0.52 | 0.00603 | -0.015 | 86.165
4 | 0.583 | 0.00617 | -0.016 | 94.618
4.5 | 0.646 | 0.00627 | -0.016 | 103.061
5 | 0.709 | 0.00638 | -0.017 | 111.124
5.5 | 0.771 | 0.00653 | -0.018 | 117.957
6 | 0.824 | 0.00789 | -0.019 | 104.401
6.5 | 0.878 | 0.00883 | -0.019 | 99.415
7 | 0.921 | 0.01326 | -0.02 | 69.427
7.5 | 0.974 | 0.01396 | -0.021 | 69.765
8 | 1.025 | 0.01471 | -0.021 | 69.685
8.5 | 1.074 | 0.01552 | -0.022 | 69.226
9 | 1.121 | 0.01642 | -0.023 | 68.269
9.5 | 1.166 | 0.0174 | -0.023 | 67.011
10 | 1.208 | 0.0184 | -0.024 | 65.625
10.5 | 1.246 | 0.01956 | -0.025 | 63.688
11 | 1.281 | 0.02079 | -0.025 | 61.622
11.5 | 1.31 | 0.0222 | -0.026 | 59.007
12 | 1.334 | 0.02369 | -0.027 | 56.306
12.5 | 1.353 | 0.02524 | -0.027 | 53.597
13 | 1.367 | 0.02705 | -0.028 | 50.515
13.5 | 1.374 | 0.02902 | -0.029 | 47.362
14 | 1.376 | 0.03104 | -0.029 | 44.34
14.5 | 1.372 | 0.03367 | -0.03 | 40.749
15 | 1.362 | 0.0362 | -0.03 | 37.614
15.5 | 1.345 | 0.03925 | -0.031 | 34.263
16 | 1.322 | 0.04248 | -0.031 | 31.119
16.5 | 1.293 | 0.04642 | -0.032 | 27.847
17 | 1.257 | 0.05109 | -0.032 | 24.596
17.5 | 1.211 | 0.05857 | -0.032 | 20.68
18 | 1.16 | 0.0676 | -0.032 | 17.156
18.5 | 1.099 | 0.08103 | -0.032 | 13.564
19 | 1.002 | 0.12138 | -0.029 | 8.252

## 62. Re 3M Mach 0.25 (2)
BIGFOIL.COM POLAR EXPORT
NACA64-119 a=0.2
NACA64-119 a=0.2 |  |  |  | Cl Max: | 1.3605 | at alpha= | 19.5 | deg
XFOIL ncrit=9 |  |  |  | L/D Max: | 108.014 | at alpha= | 4.5 | deg
Re: | 3000000 |  |  | Cd Min: | 0.09593 | at alpha= | 20 | deg
Mach: | 0.25 |  |  | Cl=0 at alpha= | -0.54952 | deg
|  |  |  | @ Cl=0.1, Cd= | 0.0053547
|  |  |  | @ Cl=0.4, Cd= | 0.0054983
|  |  |  | @ Cl=0.6, Cd= | 0.0057697
alpha (deg) | Cl | Cd | Cm | Cl/Cd
-20 | -1.2858 | 0.09193 | -0.031 | -13.9867
-19.5 | -1.3065 | 0.08178 | -0.0359 | -15.9758
-19 | -1.3168 | 0.07346 | -0.0392 | -17.9254
-18.5 | -1.3169 | 0.06673 | -0.0415 | -19.7348
-18 | -1.3152 | 0.06051 | -0.0431 | -21.7353
-17.5 | -1.3061 | 0.05536 | -0.0441 | -23.5928
-17 | -1.2951 | 0.05057 | -0.0447 | -25.61
-16.5 | -1.2822 | 0.04619 | -0.0449 | -27.7593
-16 | -1.266 | 0.04224 | -0.0448 | -29.9716
-15.5 | -1.2489 | 0.03885 | -0.0439 | -32.1467
-15 | -1.2261 | 0.03488 | -0.0454 | -35.1519
-14.5 | -1.2118 | 0.03163 | -0.0438 | -38.3117
-14 | -1.1911 | 0.02896 | -0.0422 | -41.1291
-13 | -1.1447 | 0.02427 | -0.0385 | -47.1652
-12.5 | -1.1187 | 0.02224 | -0.0364 | -50.3013
-12 | -1.0895 | 0.02048 | -0.0344 | -53.1982
-11.5 | -1.067 | 0.01846 | -0.0315 | -57.8007
-11 | -1.0385 | 0.0169 | -0.0289 | -61.4497
-10.5 | -1.0076 | 0.01559 | -0.0262 | -64.6312
-10 | -0.9751 | 0.01446 | -0.0233 | -67.4343
-9.5 | -0.9462 | 0.01337 | -0.0196 | -70.7704
-9 | -0.9186 | 0.0125 | -0.0151 | -73.488
-8.5 | -0.884 | 0.01196 | -0.0112 | -73.913
-8 | -0.8395 | 0.01138 | -0.0091 | -73.7698
-7.5 | -0.79 | 0.01091 | -0.0077 | -72.4106
-7 | -0.7392 | 0.01041 | -0.0066 | -71.0086
-6.5 | -0.6877 | 0.0099 | -0.0057 | -69.4646
-6 | -0.6362 | 0.00927 | -0.0048 | -68.63
-5.5 | -0.583 | 0.00871 | -0.0043 | -66.9346
-5 | -0.5298 | 0.00804 | -0.0038 | -65.8955
-4 | -0.4272 | 0.00607 | -0.0027 | -70.3789
-3.5 | -0.3686 | 0.00566 | -0.0031 | -65.1237
-3 | -0.3066 | 0.00553 | -0.004 | -55.443
-2.5 | -0.2442 | 0.00547 | -0.0049 | -44.6435
-2 | -0.182 | 0.00542 | -0.0058 | -33.5793
-1.5 | -0.1194 | 0.00535 | -0.0067 | -22.3178
-1 | -0.0564 | 0.00537 | -0.0078 | -10.5028
-0.5 | 0.0062 | 0.00537 | -0.0088 | 1.1546
0 | 0.0691 | 0.00534 | -0.0098 | 12.9401
0.5 | 0.1321 | 0.00537 | -0.0109 | 24.5996
1 | 0.1945 | 0.00541 | -0.0118 | 35.9519
1.5 | 0.2575 | 0.0054 | -0.0129 | 47.6852
2.5 | 0.3825 | 0.00549 | -0.0148 | 69.6721
3 | 0.4454 | 0.00552 | -0.0158 | 80.6884
3.5 | 0.5075 | 0.00559 | -0.0166 | 90.7871
4 | 0.5695 | 0.0057 | -0.0175 | 99.9123
4.5 | 0.6308 | 0.00584 | -0.0182 | 108.0137
5 | 0.6872 | 0.0064 | -0.0182 | 107.375
5.5 | 0.7365 | 0.00738 | -0.0173 | 99.7967
6.5 | 0.8289 | 0.0093 | -0.0143 | 89.129
7 | 0.8727 | 0.01013 | -0.0123 | 86.15
7.5 | 0.9138 | 0.01092 | -0.0098 | 83.6813
8 | 0.9403 | 0.01177 | -0.0048 | 79.8895
8.5 | 0.9586 | 0.01285 | 0.001 | 74.5992
9 | 0.9855 | 0.014 | 0.0049 | 70.3929
9.5 | 1.0138 | 0.01529 | 0.0081 | 66.3048
10 | 1.0431 | 0.01668 | 0.0109 | 62.536
10.5 | 1.0694 | 0.01835 | 0.0137 | 58.2779
11 | 1.0963 | 0.0201 | 0.0162 | 54.5423
11.5 | 1.123 | 0.02196 | 0.0185 | 51.1384
12 | 1.1459 | 0.02414 | 0.0208 | 47.4689
12.5 | 1.1663 | 0.02655 | 0.023 | 43.9284
13 | 1.1895 | 0.02883 | 0.025 | 41.2591
13.5 | 1.2127 | 0.03124 | 0.0265 | 38.8188
14 | 1.2442 | 0.0344 | 0.0253 | 36.1686
14.5 | 1.2602 | 0.03792 | 0.0264 | 33.2331
15 | 1.2804 | 0.04122 | 0.0271 | 31.0626
15.5 | 1.2986 | 0.04481 | 0.0276 | 28.9801
16 | 1.3144 | 0.04874 | 0.0279 | 26.9676
16.5 | 1.3284 | 0.053 | 0.0279 | 25.0642
17 | 1.338 | 0.05784 | 0.0276 | 23.1328
17.5 | 1.3416 | 0.06352 | 0.0268 | 21.1209
18 | 1.3499 | 0.06893 | 0.0258 | 19.5836
18.5 | 1.3535 | 0.07506 | 0.0242 | 18.0322
19 | 1.3597 | 0.08116 | 0.0224 | 16.7533
19.5 | 1.3605 | 0.08806 | 0.0199 | 15.4497
20 | 1.3564 | 0.09593 | 0.0167 | 14.1395

## 63. Re 3M Mach 0.50 (1)
BIGFOIL.COM POLAR EXPORT
NACA64-119 a=0.2
NACA64-119 a=0.2 |  |  |  | Cl Max: | 1.161 | at alpha= | 20 | deg
JavaFoil+Calcfoil stall+Eppler ext transition |  |  |  | L/D Max: | 109.189 | at alpha= | 5 | deg
Re: | 3000000 |  |  | Cd Min: | 0.00611 | at alpha= | -1 | deg
Mach: | 0.5 |  |  | Cl=0 at alpha= | -0.54861 | deg
|  |  |  | @ Cl=0.1, Cd= | 0.0061287
|  |  |  | @ Cl=0.4, Cd= | 0.0063044
|  |  |  | @ Cl=0.6, Cd= | 0.0066479
alpha (deg) | Cl | Cd | Cm | Cl/Cd
-20 | -1.104 | 0.17413 | 0.015 | -6.338
-19.5 | -1.073 | 0.16451 | 0.014 | -6.524
-19 | -1.045 | 0.16302 | 0.013 | -6.412
-18.5 | -1.018 | 0.15424 | 0.013 | -6.599
-18 | -0.992 | 0.15042 | 0.013 | -6.595
-17.5 | -0.961 | 0.15057 | 0.012 | -6.381
-17 | -0.933 | 0.14047 | 0.011 | -6.64
-16.5 | -0.905 | 0.13664 | 0.01 | -6.621
-16 | -0.878 | 0.13052 | 0.01 | -6.73
-15.5 | -0.848 | 0.1271 | 0.009 | -6.67
-15 | -0.819 | 0.12227 | 0.009 | -6.702
-14.5 | -0.793 | 0.11952 | 0.008 | -6.635
-14 | -0.763 | 0.11378 | 0.007 | -6.702
-13.5 | -0.734 | 0.1077 | 0.007 | -6.819
-13 | -0.707 | 0.10447 | 0.007 | -6.763
-12.5 | -0.679 | 0.102 | 0.006 | -6.657
-12 | -0.65 | 0.096 | 0.005 | -6.766
-11.5 | -0.622 | 0.08225 | 0.005 | -7.56
-11 | -0.594 | 0.08423 | 0.005 | -7.049
-10.5 | -0.566 | 0.07633 | 0.004 | -7.418
-10 | -0.792 | 0.0287 | 0.008 | -27.58
-9.5 | -0.96 | 0.02267 | 0.007 | -42.359
-9 | -0.983 | 0.02015 | 0.006 | -48.801
-8.5 | -0.972 | 0.0186 | 0.005 | -52.244
-8 | -0.942 | 0.01718 | 0.004 | -54.822
-7.5 | -0.901 | 0.01604 | 0.004 | -56.176
-7 | -0.853 | 0.01509 | 0.003 | -56.494
-6.5 | -0.798 | 0.01412 | 0.002 | -56.512
-6 | -0.739 | 0.0133 | 0.001 | -55.58
-5.5 | -0.678 | 0.01248 | 0 | -54.31
-5 | -0.631 | 0.00666 | -0.001 | -94.721
-4.5 | -0.563 | 0.00647 | -0.002 | -86.987
-4 | -0.493 | 0.00633 | -0.003 | -77.864
-3.5 | -0.423 | 0.00627 | -0.003 | -67.401
-3 | -0.352 | 0.00619 | -0.004 | -56.825
-2.5 | -0.282 | 0.00617 | -0.005 | -45.609
-2 | -0.209 | 0.00612 | -0.006 | -34.254
-1.5 | -0.137 | 0.00612 | -0.007 | -22.439
-1 | -0.065 | 0.00611 | -0.008 | -10.672
-0.5 | 0.007 | 0.00611 | -0.009 | 1.132
0 | 0.079 | 0.00612 | -0.01 | 12.926
0.5 | 0.151 | 0.00615 | -0.011 | 24.603
1 | 0.223 | 0.00616 | -0.012 | 36.236
1.5 | 0.296 | 0.00623 | -0.013 | 47.4
2 | 0.368 | 0.00626 | -0.014 | 58.694
2.5 | 0.44 | 0.00636 | -0.015 | 69.123
3 | 0.512 | 0.00645 | -0.016 | 79.393
3.5 | 0.58 | 0.0066 | -0.017 | 87.973
4 | 0.651 | 0.00677 | -0.017 | 96.128
4.5 | 0.715 | 0.00692 | -0.018 | 103.348
5 | 0.781 | 0.00715 | -0.019 | 109.189
5.5 | 0.839 | 0.00887 | -0.02 | 94.542
6 | 0.897 | 0.01023 | -0.021 | 87.691
6.5 | 0.944 | 0.01574 | -0.021 | 59.985
7 | 0.998 | 0.01682 | -0.022 | 59.332
7.5 | 1.048 | 0.01798 | -0.023 | 58.263
8 | 1.091 | 0.01934 | -0.023 | 56.41
8.5 | 1.125 | 0.02081 | -0.024 | 54.064
9 | 1.146 | 0.02271 | -0.025 | 50.474
9.5 | 1.147 | 0.02495 | -0.026 | 45.977
10 | 1.108 | 0.02758 | -0.026 | 40.179
10.5 | 0.877 | 0.03245 | -0.027 | 27.029
11 | 0.656 | 0.07848 | -0.015 | 8.358
11.5 | 0.682 | 0.08891 | -0.014 | 7.673
12 | 0.71 | 0.09213 | -0.015 | 7.706
12.5 | 0.738 | 0.0987 | -0.015 | 7.472
13 | 0.767 | 0.10385 | -0.017 | 7.389
13.5 | 0.794 | 0.10667 | -0.017 | 7.447
14 | 0.822 | 0.11175 | -0.017 | 7.358
14.5 | 0.853 | 0.12141 | -0.02 | 7.029
15 | 0.879 | 0.12387 | -0.019 | 7.097
15.5 | 0.907 | 0.12626 | -0.02 | 7.186
16 | 0.939 | 0.13747 | -0.022 | 6.83
16.5 | 0.964 | 0.1415 | -0.022 | 6.813
17 | 0.992 | 0.1463 | -0.023 | 6.782
17.5 | 1.024 | 0.15166 | -0.024 | 6.749
18 | 1.049 | 0.1548 | -0.024 | 6.776
18.5 | 1.077 | 0.15471 | -0.025 | 6.96
19 | 1.105 | 0.15863 | -0.026 | 6.963
19.5 | 1.138 | 0.16601 | -0.028 | 6.858
20 | 1.161 | 0.1715 | -0.027 | 6.77

## 64. Re 3M Mach 0.50 (2)
BIGFOIL.COM POLAR EXPORT
NACA64-119 a=0.2
NACA64-119 a=0.2 |  |  |  | Cl Max: | 1.0938 | at alpha= | 14.5 | deg
XFOIL ncrit=9 |  |  |  | L/D Max: | 114.687 | at alpha= | 4.5 | deg
Re: | 3000000 |  |  | Cd Min: | 0.20897 | at alpha= | 19.5 | deg
Mach: | 0.5 |  |  | Cl=0 at alpha= | -0.55463 | deg
|  |  |  | @ Cl=0.1, Cd= | 0.00573
|  |  |  | @ Cl=0.4, Cd= | 0.0058481
|  |  |  | @ Cl=0.6, Cd= | 0.0060473
alpha (deg) | Cl | Cd | Cm | Cl/Cd
-17.5 | -0.7276 | 0.17416 | 0.0117 | -4.1778
-17 | -0.7825 | 0.15256 | -0.0027 | -5.1291
-16.5 | -0.814 | 0.13682 | -0.0136 | -5.9494
-15.5 | -0.8579 | 0.10983 | -0.0319 | -7.8112
-15 | -0.8818 | 0.09683 | -0.0405 | -9.1067
-14.5 | -0.9063 | 0.08459 | -0.0482 | -10.714
-14 | -0.9297 | 0.07349 | -0.0542 | -12.6507
-13.5 | -0.9496 | 0.0638 | -0.0583 | -14.884
-13 | -0.9653 | 0.05538 | -0.0606 | -17.4305
-12.5 | -0.9749 | 0.04821 | -0.0612 | -20.2219
-12 | -0.9724 | 0.04251 | -0.0605 | -22.8746
-11.5 | -0.9668 | 0.03742 | -0.0591 | -25.8365
-11 | -0.9539 | 0.03315 | -0.057 | -28.7753
-10.5 | -0.9366 | 0.02943 | -0.0544 | -31.8247
-10 | -0.9161 | 0.02622 | -0.0514 | -34.939
-9.5 | -0.8918 | 0.02336 | -0.0482 | -38.1764
-9 | -0.8665 | 0.02074 | -0.0447 | -41.7792
-8.5 | -0.8371 | 0.01848 | -0.0412 | -45.2976
-8 | -0.8041 | 0.01652 | -0.0376 | -48.6743
-7.5 | -0.7692 | 0.01482 | -0.034 | -51.9028
-7 | -0.7342 | 0.0133 | -0.03 | -55.203
-6.5 | -0.6991 | 0.01205 | -0.0256 | -58.0166
-6 | -0.6709 | 0.01112 | -0.0193 | -60.3327
-5.5 | -0.6308 | 0.0103 | -0.0146 | -61.2427
-5 | -0.5831 | 0.00941 | -0.0113 | -61.966
-4.5 | -0.5303 | 0.00855 | -0.009 | -62.0234
-3.5 | -0.4261 | 0.00606 | -0.0048 | -70.3135
-3 | -0.3548 | 0.00587 | -0.0053 | -60.4429
-2.5 | -0.2822 | 0.00578 | -0.0061 | -48.8235
-2 | -0.2099 | 0.00575 | -0.0069 | -36.5043
-1.5 | -0.1367 | 0.00574 | -0.008 | -23.8153
-1 | -0.0644 | 0.00569 | -0.009 | -11.3181
-0.5 | 0.0079 | 0.0057 | -0.01 | 1.386
0 | 0.0804 | 0.00573 | -0.0111 | 14.0314
0.5 | 0.1533 | 0.00573 | -0.0123 | 26.7539
1 | 0.2257 | 0.00573 | -0.0134 | 39.3892
1.5 | 0.2978 | 0.00579 | -0.0143 | 51.4335
2 | 0.3706 | 0.00584 | -0.0154 | 63.4589
2.5 | 0.4434 | 0.00586 | -0.0163 | 75.6655
3 | 0.5155 | 0.00598 | -0.017 | 86.204
3.5 | 0.5885 | 0.00603 | -0.0177 | 97.5954
4 | 0.6614 | 0.00614 | -0.0182 | 107.7199
4.5 | 0.7317 | 0.00638 | -0.0183 | 114.6865
5 | 0.7828 | 0.00756 | -0.0157 | 103.545
5.5 | 0.8223 | 0.0089 | -0.0113 | 92.3933
6 | 0.8413 | 0.01031 | -0.0037 | 81.6004
6.5 | 0.8448 | 0.01201 | 0.0053 | 70.3414
7 | 0.8586 | 0.01422 | 0.0113 | 60.3797
7.5 | 0.8712 | 0.01686 | 0.0165 | 51.6726
8 | 0.8882 | 0.01958 | 0.0208 | 45.3626
8.5 | 0.9124 | 0.02213 | 0.0243 | 41.2291
9 | 0.9388 | 0.02469 | 0.0274 | 38.0235
9.5 | 0.9638 | 0.02746 | 0.0303 | 35.0983
10 | 0.9883 | 0.03047 | 0.033 | 32.4352
10.5 | 1.0102 | 0.03384 | 0.0354 | 29.8522
11 | 1.0332 | 0.03736 | 0.0375 | 27.6552
11.5 | 1.0538 | 0.04125 | 0.0393 | 25.5467
12 | 1.0672 | 0.04586 | 0.0407 | 23.2708
12.5 | 1.0801 | 0.0508 | 0.0417 | 21.2618
13 | 1.0881 | 0.05641 | 0.0422 | 19.2891
13.5 | 1.0911 | 0.06275 | 0.0419 | 17.388
14 | 1.0893 | 0.06975 | 0.0411 | 15.6172
14.5 | 1.0938 | 0.07865 | 0.0358 | 13.9072
15 | 1.0753 | 0.08744 | 0.034 | 12.2976
15.5 | 1.0563 | 0.09806 | 0.029 | 10.772
16 | 1.0329 | 0.10986 | 0.0225 | 9.402
16.5 | 1.0119 | 0.12203 | 0.0151 | 8.2922
17 | 0.9886 | 0.1351 | 0.0066 | 7.3175
17.5 | 0.9677 | 0.14836 | -0.0024 | 6.5226
18 | 0.9493 | 0.16173 | -0.0116 | 5.8697
18.5 | 0.9341 | 0.17507 | -0.0208 | 5.3356
19 | 0.9189 | 0.18886 | -0.0304 | 4.8655
19.5 | 0.8785 | 0.20897 | -0.0439 | 4.204

## 65. Re 4M Mach 0.00 (1)
BIGFOIL.COM POLAR EXPORT
NACA64-119 a=0.2
NACA64-119 a=0.2 |  |  |  | Cl Max: | 1.48 | at alpha= | 16.5 | deg
JavaFoil+Calcfoil stall+Eppler ext transition |  |  |  | L/D Max: | 114.747 | at alpha= | 5 | deg
Re: | 4000000 |  |  | Cd Min: | 0.0055 | at alpha= | -1.5 | deg
Mach: | 0 |  |  | Cl=0 at alpha= | -0.54839 | deg
|  |  |  | @ Cl=0.1, Cd= | 0.00554
|  |  |  | @ Cl=0.4, Cd= | 0.0056306
|  |  |  | @ Cl=0.6, Cd= | 0.0058772
alpha (deg) | Cl | Cd | Cm | Cl/Cd
-20 | -1.326 | 0.06116 | 0.018 | -21.689
-19.5 | -1.344 | 0.0559 | 0.018 | -24.048
-19 | -1.359 | 0.05117 | 0.018 | -26.567
-18.5 | -1.372 | 0.04697 | 0.017 | -29.216
-18 | -1.382 | 0.04324 | 0.017 | -31.965
-17.5 | -1.39 | 0.03931 | 0.016 | -35.363
-17 | -1.394 | 0.03586 | 0.016 | -38.859
-16.5 | -1.39 | 0.03329 | 0.015 | -41.75
-16 | -1.384 | 0.0308 | 0.015 | -44.926
-15.5 | -1.374 | 0.02892 | 0.014 | -47.495
-15 | -1.362 | 0.0265 | 0.013 | -51.411
-14.5 | -1.346 | 0.02481 | 0.013 | -54.272
-14 | -1.327 | 0.02312 | 0.012 | -57.407
-13.5 | -1.305 | 0.02173 | 0.012 | -60.059
-13 | -1.28 | 0.02029 | 0.011 | -63.096
-12.5 | -1.252 | 0.01896 | 0.01 | -66.04
-12 | -1.221 | 0.01789 | 0.01 | -68.243
-11.5 | -1.186 | 0.01681 | 0.009 | -70.579
-11 | -1.149 | 0.01594 | 0.008 | -72.101
-10.5 | -1.11 | 0.01508 | 0.008 | -73.637
-10 | -1.068 | 0.01426 | 0.007 | -74.926
-9.5 | -1.024 | 0.01355 | 0.006 | -75.598
-9 | -0.978 | 0.01297 | 0.005 | -75.402
-8.5 | -0.929 | 0.01238 | 0.005 | -75.078
-8 | -0.879 | 0.01176 | 0.004 | -74.742
-7.5 | -0.827 | 0.01127 | 0.003 | -73.427
-7 | -0.774 | 0.01082 | 0.002 | -71.507
-6.5 | -0.719 | 0.0104 | 0.002 | -69.136
-6 | -0.663 | 0.00989 | 0.001 | -67.047
-5.5 | -0.61 | 0.00784 | 0 | -77.861
-5 | -0.55 | 0.00578 | -0.001 | -95.162
-4.5 | -0.49 | 0.00568 | -0.001 | -86.249
-4 | -0.429 | 0.00563 | -0.002 | -76.128
-3.5 | -0.367 | 0.00559 | -0.003 | -65.69
-3 | -0.305 | 0.00556 | -0.004 | -54.939
-2.5 | -0.244 | 0.00557 | -0.005 | -43.77
-2 | -0.181 | 0.00552 | -0.005 | -32.875
-1.5 | -0.119 | 0.0055 | -0.006 | -21.648
-1 | -0.056 | 0.00554 | -0.007 | -10.19
-0.5 | 0.006 | 0.00555 | -0.008 | 1.079
0 | 0.068 | 0.00554 | -0.009 | 12.367
0.5 | 0.131 | 0.00554 | -0.009 | 23.663
1 | 0.193 | 0.00558 | -0.01 | 34.648
1.5 | 0.256 | 0.00559 | -0.011 | 45.773
2 | 0.318 | 0.0056 | -0.012 | 56.88
2.5 | 0.381 | 0.0056 | -0.013 | 67.94
3 | 0.443 | 0.0057 | -0.013 | 77.791
3.5 | 0.504 | 0.00574 | -0.014 | 87.757
4 | 0.565 | 0.00586 | -0.015 | 96.516
4.5 | 0.626 | 0.00589 | -0.016 | 106.248
5 | 0.687 | 0.00599 | -0.017 | 114.747
5.5 | 0.747 | 0.00706 | -0.018 | 105.857
6 | 0.804 | 0.00746 | -0.018 | 107.766
6.5 | 0.855 | 0.00853 | -0.019 | 100.248
7 | 0.904 | 0.01051 | -0.019 | 86.009
7.5 | 0.953 | 0.01239 | -0.02 | 76.914
8 | 1.004 | 0.01301 | -0.021 | 77.171
8.5 | 1.054 | 0.01367 | -0.022 | 77.094
9 | 1.102 | 0.01435 | -0.022 | 76.787
9.5 | 1.149 | 0.01508 | -0.023 | 76.163
10 | 1.193 | 0.01594 | -0.024 | 74.817
10.5 | 1.235 | 0.01686 | -0.024 | 73.257
11 | 1.275 | 0.0178 | -0.025 | 71.626
11.5 | 1.31 | 0.01883 | -0.026 | 69.571
12 | 1.342 | 0.01996 | -0.026 | 67.268
12.5 | 1.372 | 0.0212 | -0.027 | 64.703
13 | 1.397 | 0.02251 | -0.027 | 62.063
13.5 | 1.42 | 0.02384 | -0.028 | 59.55
14 | 1.439 | 0.02545 | -0.029 | 56.531
14.5 | 1.454 | 0.02703 | -0.029 | 53.784
15 | 1.465 | 0.02891 | -0.03 | 50.69
15.5 | 1.474 | 0.03076 | -0.03 | 47.909
16 | 1.478 | 0.03297 | -0.031 | 44.839
16.5 | 1.48 | 0.03517 | -0.031 | 42.078
17 | 1.478 | 0.03762 | -0.032 | 39.276
17.5 | 1.472 | 0.04045 | -0.032 | 36.39
18 | 1.463 | 0.04373 | -0.033 | 33.457
18.5 | 1.452 | 0.04686 | -0.033 | 30.987
19 | 1.438 | 0.05047 | -0.034 | 28.492
19.5 | 1.421 | 0.05472 | -0.034 | 25.965
20 | 1.402 | 0.05872 | -0.035 | 23.886

## 66. Re 4M Mach 0.00 (2)
BIGFOIL.COM POLAR EXPORT
NACA64-119 a=0.2
NACA64-119 a=0.2 |  |  |  | Cl Max: | 1.4943 | at alpha= | 20 | deg
XFOIL ncrit=9 |  |  |  | L/D Max: | 103.189 | at alpha= | 4 | deg
Re: | 4000000 |  |  | Cd Min: | 0.06482 | at alpha= | 20 | deg
Mach: | 0 |  |  | Cl=0 at alpha= | -0.54934 | deg
|  |  |  | @ Cl=0.1, Cd= | 0.0049467
|  |  |  | @ Cl=0.4, Cd= | 0.005082
|  |  |  | @ Cl=0.6, Cd= | 0.0058379
alpha (deg) | Cl | Cd | Cm | Cl/Cd
-20 | -1.4669 | 0.05586 | -0.035 | -26.2603
-19.5 | -1.4558 | 0.05155 | -0.0358 | -28.2405
-19 | -1.4508 | 0.04679 | -0.0363 | -31.0066
-18.5 | -1.4394 | 0.04283 | -0.0365 | -33.6073
-18 | -1.4244 | 0.03935 | -0.0365 | -36.1982
-17.5 | -1.4063 | 0.03626 | -0.0363 | -38.7838
-17 | -1.3868 | 0.0334 | -0.0359 | -41.521
-16.5 | -1.3659 | 0.03078 | -0.0352 | -44.3762
-16 | -1.3381 | 0.02838 | -0.0355 | -47.1494
-15.5 | -1.3118 | 0.02649 | -0.0347 | -49.5206
-15 | -1.2889 | 0.02453 | -0.0332 | -52.5438
-14.5 | -1.2702 | 0.02235 | -0.0312 | -56.8322
-14 | -1.2474 | 0.0205 | -0.0292 | -60.8488
-13.5 | -1.2212 | 0.01893 | -0.0272 | -64.5114
-13 | -1.1938 | 0.01752 | -0.0251 | -68.1393
-12.5 | -1.165 | 0.01626 | -0.0229 | -71.6482
-12 | -1.1342 | 0.0152 | -0.0206 | -74.6184
-11.5 | -1.1046 | 0.0142 | -0.0179 | -77.7887
-11 | -1.0785 | 0.01323 | -0.0143 | -81.5193
-10.5 | -1.0519 | 0.0125 | -0.0101 | -84.152
-10 | -1.0171 | 0.01202 | -0.007 | -84.6173
-9.5 | -0.9724 | 0.01159 | -0.0057 | -83.8999
-9 | -0.9274 | 0.01105 | -0.0043 | -83.9276
-8.5 | -0.8783 | 0.01065 | -0.0037 | -82.4695
-8 | -0.8282 | 0.01023 | -0.0031 | -80.958
-7.5 | -0.7762 | 0.00987 | -0.0029 | -78.6424
-7 | -0.7239 | 0.00948 | -0.0027 | -76.3608
-6.5 | -0.6716 | 0.00903 | -0.0025 | -74.3743
-6 | -0.6193 | 0.00854 | -0.0024 | -72.5176
-5.5 | -0.5655 | 0.00809 | -0.0024 | -69.9011
-5 | -0.5117 | 0.0076 | -0.0025 | -67.3289
-4.5 | -0.4584 | 0.00699 | -0.0026 | -65.5794
-3.5 | -0.3533 | 0.00539 | -0.0027 | -65.5473
-3 | -0.2946 | 0.00517 | -0.0035 | -56.9826
-2.5 | -0.2352 | 0.00507 | -0.0044 | -46.3905
-2 | -0.1748 | 0.00503 | -0.0055 | -34.7515
-1.5 | -0.1148 | 0.00498 | -0.0064 | -23.0522
-1 | -0.0548 | 0.00495 | -0.0074 | -11.0707
-0.5 | 0.006 | 0.00495 | -0.0085 | 1.2121
0 | 0.0664 | 0.00493 | -0.0095 | 13.4686
0.5 | 0.1266 | 0.00496 | -0.0105 | 25.5242
1 | 0.1873 | 0.00497 | -0.0115 | 37.6861
1.5 | 0.2475 | 0.00499 | -0.0126 | 49.5992
2 | 0.3077 | 0.00503 | -0.0136 | 61.173
2.5 | 0.3682 | 0.00505 | -0.0146 | 72.9109
3 | 0.4279 | 0.00511 | -0.0155 | 83.7378
4 | 0.5469 | 0.0053 | -0.0174 | 103.1887
5 | 0.6555 | 0.0064 | -0.0179 | 102.4219
5.5 | 0.7063 | 0.00718 | -0.0176 | 98.3705
6 | 0.7559 | 0.00792 | -0.0172 | 95.4419
6.5 | 0.804 | 0.00867 | -0.0164 | 92.7336
7 | 0.8527 | 0.00927 | -0.0158 | 91.9849
7.5 | 0.9 | 0.00986 | -0.0149 | 91.2779
8 | 0.9435 | 0.01056 | -0.0134 | 89.3466
8.5 | 0.9857 | 0.01117 | -0.0117 | 88.2453
9 | 1.0258 | 0.01173 | -0.0096 | 87.451
9.5 | 1.0497 | 0.01237 | -0.0046 | 84.8585
10 | 1.0777 | 0.01316 | -0.001 | 81.8921
10.5 | 1.1044 | 0.01419 | 0.0024 | 77.8295
11 | 1.1348 | 0.01521 | 0.0049 | 74.6088
11.5 | 1.1632 | 0.01643 | 0.0073 | 70.7973
12 | 1.1873 | 0.01797 | 0.01 | 66.0712
12.5 | 1.2153 | 0.01941 | 0.012 | 62.6121
13 | 1.2413 | 0.02102 | 0.0139 | 59.0533
13.5 | 1.2636 | 0.02288 | 0.016 | 55.2273
14 | 1.2797 | 0.02489 | 0.0188 | 51.4142
14.5 | 1.3162 | 0.02706 | 0.0174 | 48.6401
15 | 1.3394 | 0.02936 | 0.0184 | 45.6199
15.5 | 1.3608 | 0.03191 | 0.0193 | 42.6449
16 | 1.3802 | 0.0347 | 0.0201 | 39.7752
16.5 | 1.3989 | 0.0377 | 0.0207 | 37.1061
17 | 1.4122 | 0.04122 | 0.0212 | 34.2601
17.5 | 1.4283 | 0.04466 | 0.0213 | 31.9816
18 | 1.4467 | 0.04796 | 0.0212 | 30.1647
18.5 | 1.461 | 0.05173 | 0.021 | 28.2428
19 | 1.4751 | 0.05568 | 0.0206 | 26.4925
19.5 | 1.4861 | 0.06001 | 0.0199 | 24.7642
20 | 1.4943 | 0.06482 | 0.0189 | 23.0531

## 67. Re 4M Mach 0.10 (1)
BIGFOIL.COM POLAR EXPORT
NACA64-119 a=0.2
NACA64-119 a=0.2 |  |  |  | Cl Max: | 1.462 | at alpha= | 16 | deg
JavaFoil+Calcfoil stall+Eppler ext transition |  |  |  | L/D Max: | 114.91 | at alpha= | 5 | deg
Re: | 4000000 |  |  | Cd Min: | 0.00553 | at alpha= | -0.5 | deg
Mach: | 0.1 |  |  | Cl=0 at alpha= | -0.54762 | deg
|  |  |  | @ Cl=0.1, Cd= | 0.0055497
|  |  |  | @ Cl=0.4, Cd= | 0.0056464
|  |  |  | @ Cl=0.6, Cd= | 0.0058972
alpha (deg) | Cl | Cd | Cm | Cl/Cd
-20 | -1.28 | 0.06541 | 0.018 | -19.563
-19.5 | -1.302 | 0.0593 | 0.018 | -21.958
-19 | -1.322 | 0.05392 | 0.018 | -24.516
-18.5 | -1.339 | 0.04928 | 0.017 | -27.173
-18 | -1.353 | 0.04512 | 0.017 | -29.986
-17.5 | -1.363 | 0.04162 | 0.016 | -32.755
-17 | -1.372 | 0.03707 | 0.016 | -37.014
-16.5 | -1.372 | 0.03433 | 0.015 | -39.957
-16 | -1.368 | 0.03184 | 0.015 | -42.962
-15.5 | -1.361 | 0.02966 | 0.014 | -45.891
-15 | -1.351 | 0.02763 | 0.014 | -48.895
-14.5 | -1.338 | 0.02536 | 0.013 | -52.771
-14 | -1.321 | 0.02375 | 0.012 | -55.612
-13.5 | -1.301 | 0.02213 | 0.012 | -58.769
-13 | -1.277 | 0.02066 | 0.011 | -61.813
-12.5 | -1.25 | 0.01935 | 0.01 | -64.607
-12 | -1.22 | 0.0181 | 0.01 | -67.439
-11.5 | -1.187 | 0.01708 | 0.009 | -69.507
-11 | -1.151 | 0.01617 | 0.008 | -71.186
-10.5 | -1.112 | 0.01528 | 0.008 | -72.803
-10 | -1.071 | 0.01445 | 0.007 | -74.091
-9.5 | -1.027 | 0.01372 | 0.006 | -74.842
-9 | -0.98 | 0.01311 | 0.005 | -74.806
-8.5 | -0.932 | 0.01249 | 0.005 | -74.619
-8 | -0.882 | 0.01189 | 0.004 | -74.201
-7.5 | -0.83 | 0.01139 | 0.003 | -72.922
-7 | -0.777 | 0.0109 | 0.002 | -71.276
-6.5 | -0.722 | 0.01047 | 0.002 | -68.967
-6 | -0.666 | 0.00994 | 0.001 | -66.958
-5.5 | -0.613 | 0.00796 | 0 | -77.055
-5 | -0.553 | 0.00581 | -0.001 | -95.219
-4.5 | -0.492 | 0.00575 | -0.001 | -85.558
-4 | -0.431 | 0.00565 | -0.002 | -76.169
-3.5 | -0.369 | 0.00558 | -0.003 | -66.1
-3 | -0.307 | 0.00558 | -0.004 | -55.032
-2.5 | -0.245 | 0.00556 | -0.005 | -44.083
-2 | -0.182 | 0.00555 | -0.005 | -32.833
-1.5 | -0.12 | 0.00556 | -0.006 | -21.523
-1 | -0.057 | 0.00554 | -0.007 | -10.253
-0.5 | 0.006 | 0.00553 | -0.008 | 1.087
0 | 0.069 | 0.00553 | -0.009 | 12.454
0.5 | 0.132 | 0.00557 | -0.01 | 23.624
1 | 0.194 | 0.00557 | -0.01 | 34.888
1.5 | 0.257 | 0.00558 | -0.011 | 46.095
2 | 0.32 | 0.00562 | -0.012 | 56.951
2.5 | 0.383 | 0.00563 | -0.013 | 67.977
3 | 0.445 | 0.00569 | -0.014 | 78.318
3.5 | 0.506 | 0.00573 | -0.014 | 88.385
4 | 0.568 | 0.00585 | -0.015 | 97.141
4.5 | 0.629 | 0.00594 | -0.016 | 105.924
5 | 0.69 | 0.00601 | -0.017 | 114.91
5.5 | 0.751 | 0.00707 | -0.018 | 106.108
6 | 0.806 | 0.0072 | -0.018 | 111.952
6.5 | 0.858 | 0.00863 | -0.019 | 99.474
7 | 0.907 | 0.01061 | -0.02 | 85.49
7.5 | 0.957 | 0.01253 | -0.02 | 76.364
8 | 1.008 | 0.01314 | -0.021 | 76.713
8.5 | 1.058 | 0.01382 | -0.022 | 76.563
9 | 1.106 | 0.01454 | -0.022 | 76.057
9.5 | 1.152 | 0.01526 | -0.023 | 75.488
10 | 1.196 | 0.01615 | -0.024 | 74.057
10.5 | 1.238 | 0.01708 | -0.024 | 72.464
11 | 1.277 | 0.01811 | -0.025 | 70.495
11.5 | 1.312 | 0.01912 | -0.026 | 68.617
12 | 1.343 | 0.02037 | -0.026 | 65.917
12.5 | 1.371 | 0.02155 | -0.027 | 63.609
13 | 1.395 | 0.02291 | -0.028 | 60.894
13.5 | 1.416 | 0.02442 | -0.028 | 57.982
14 | 1.433 | 0.02596 | -0.029 | 55.191
14.5 | 1.446 | 0.02777 | -0.029 | 52.066
15 | 1.455 | 0.02959 | -0.03 | 49.177
15.5 | 1.461 | 0.03148 | -0.03 | 46.405
16 | 1.462 | 0.03389 | -0.031 | 43.141
16.5 | 1.461 | 0.03609 | -0.032 | 40.479
17 | 1.455 | 0.03895 | -0.032 | 37.35
17.5 | 1.445 | 0.04213 | -0.033 | 34.299
18 | 1.433 | 0.04519 | -0.033 | 31.714
18.5 | 1.418 | 0.04886 | -0.033 | 29.014
19 | 1.399 | 0.05283 | -0.034 | 26.483
19.5 | 1.376 | 0.05816 | -0.034 | 23.667
20 | 1.354 | 0.06248 | -0.035 | 21.669

## 68. Re 4M Mach 0.10 (2)
BIGFOIL.COM POLAR EXPORT
NACA64-119 a=0.2
NACA64-119 a=0.2 |  |  |  | Cl Max: | 1.4834 | at alpha= | 20 | deg
XFOIL ncrit=9 |  |  |  | L/D Max: | 107.819 | at alpha= | 4.5 | deg
Re: | 4000000 |  |  | Cd Min: | 0.06817 | at alpha= | 20 | deg
Mach: | 0.1 |  |  | Cl=0 at alpha= | -0.54984 | deg
|  |  |  | @ Cl=0.1, Cd= | 0.0049619
|  |  |  | @ Cl=0.4, Cd= | 0.0050894
|  |  |  | @ Cl=0.6, Cd= | 0.0055949
alpha (deg) | Cl | Cd | Cm | Cl/Cd
-20 | -1.4585 | 0.0588 | -0.036 | -24.8044
-19.5 | -1.448 | 0.05427 | -0.037 | -26.6814
-19 | -1.4374 | 0.04987 | -0.0377 | -28.8229
-18.5 | -1.4309 | 0.04528 | -0.0381 | -31.6011
-18 | -1.4183 | 0.04142 | -0.0381 | -34.2419
-17.5 | -1.4014 | 0.0381 | -0.0379 | -36.7822
-17 | -1.3827 | 0.03503 | -0.0375 | -39.4719
-16.5 | -1.3624 | 0.03222 | -0.0369 | -42.2843
-16 | -1.3372 | 0.02965 | -0.0369 | -45.0995
-15.5 | -1.3091 | 0.0276 | -0.0366 | -47.4312
-15 | -1.2864 | 0.02553 | -0.035 | -50.3878
-14.5 | -1.2662 | 0.02335 | -0.0332 | -54.227
-14 | -1.2444 | 0.02135 | -0.0311 | -58.2857
-13.5 | -1.2192 | 0.01964 | -0.0291 | -62.0774
-13 | -1.1925 | 0.0181 | -0.027 | -65.884
-12.5 | -1.1636 | 0.01677 | -0.0248 | -69.3858
-12 | -1.1332 | 0.0156 | -0.0225 | -72.641
-11.5 | -1.1017 | 0.01461 | -0.02 | -75.4073
-10.5 | -1.0482 | 0.0127 | -0.0126 | -82.5354
-10 | -1.0193 | 0.01216 | -0.0084 | -83.824
-9.5 | -0.9757 | 0.0117 | -0.0067 | -83.3932
-9 | -0.9309 | 0.01116 | -0.0052 | -83.414
-8.5 | -0.8824 | 0.01073 | -0.0043 | -82.2367
-8 | -0.8321 | 0.01032 | -0.0037 | -80.6298
-7.5 | -0.7802 | 0.00993 | -0.0033 | -78.57
-7 | -0.7277 | 0.00954 | -0.0031 | -76.2788
-6.5 | -0.6751 | 0.00909 | -0.0028 | -74.2684
-6 | -0.6227 | 0.00859 | -0.0026 | -72.4913
-5.5 | -0.5685 | 0.00814 | -0.0027 | -69.8403
-5 | -0.5146 | 0.00765 | -0.0027 | -67.268
-4.5 | -0.461 | 0.00703 | -0.0028 | -65.5761
-4 | -0.4083 | 0.00627 | -0.0028 | -65.1196
-3.5 | -0.3556 | 0.0054 | -0.0028 | -65.8519
-3 | -0.2966 | 0.00519 | -0.0036 | -57.1484
-2.5 | -0.2367 | 0.00509 | -0.0045 | -46.5029
-2 | -0.1759 | 0.00504 | -0.0055 | -34.9008
-1.5 | -0.1155 | 0.00499 | -0.0065 | -23.1463
-1 | -0.0551 | 0.00496 | -0.0074 | -11.1089
-0.5 | 0.0061 | 0.00495 | -0.0085 | 1.2323
0 | 0.0669 | 0.00494 | -0.0095 | 13.5425
0.5 | 0.1275 | 0.00498 | -0.0105 | 25.6024
1 | 0.1886 | 0.00498 | -0.0116 | 37.8715
1.5 | 0.2492 | 0.00501 | -0.0126 | 49.7405
2 | 0.3098 | 0.00504 | -0.0136 | 61.4683
2.5 | 0.3706 | 0.00506 | -0.0147 | 73.2411
3 | 0.4307 | 0.00512 | -0.0156 | 84.1211
3.5 | 0.491 | 0.00521 | -0.0166 | 94.2418
4 | 0.5506 | 0.00532 | -0.0174 | 103.4962
4.5 | 0.6081 | 0.00564 | -0.018 | 107.8191
5 | 0.6595 | 0.00645 | -0.0178 | 102.2481
5.5 | 0.7106 | 0.00723 | -0.0175 | 98.2849
6 | 0.7602 | 0.00797 | -0.017 | 95.3827
6.5 | 0.8079 | 0.00876 | -0.0162 | 92.226
7 | 0.857 | 0.00934 | -0.0155 | 91.7559
7.5 | 0.9035 | 0.00998 | -0.0143 | 90.5311
8 | 0.9466 | 0.01068 | -0.0127 | 88.633
8.5 | 0.9882 | 0.01129 | -0.0107 | 87.5288
9 | 1.0235 | 0.01184 | -0.0076 | 86.4443
9.5 | 1.0471 | 0.01258 | -0.0027 | 83.2353
10 | 1.0755 | 0.01346 | 0.0007 | 79.9034
10.5 | 1.1031 | 0.01454 | 0.0039 | 75.8666
11 | 1.1334 | 0.01564 | 0.0064 | 72.468
11.5 | 1.161 | 0.01698 | 0.0089 | 68.3746
12 | 1.1856 | 0.01857 | 0.0115 | 63.8449
12.5 | 1.2135 | 0.02008 | 0.0135 | 60.4333
13 | 1.2385 | 0.02183 | 0.0155 | 56.7339
13.5 | 1.2604 | 0.02379 | 0.0176 | 52.9802
14 | 1.2751 | 0.02591 | 0.0206 | 49.2127
15 | 1.3375 | 0.0305 | 0.0198 | 43.8525
15.5 | 1.3583 | 0.03319 | 0.0207 | 40.925
16 | 1.377 | 0.03616 | 0.0215 | 38.0808
16.5 | 1.3951 | 0.0393 | 0.022 | 35.4987
17 | 1.4076 | 0.04301 | 0.0225 | 32.7273
17.5 | 1.4257 | 0.04639 | 0.0225 | 30.7329
18 | 1.4423 | 0.04998 | 0.0224 | 28.8575
18.5 | 1.4549 | 0.05408 | 0.0221 | 26.9027
19 | 1.4669 | 0.05837 | 0.0216 | 25.1311
19.5 | 1.4769 | 0.06299 | 0.0207 | 23.4466
20 | 1.4834 | 0.06817 | 0.0196 | 21.7603

## 69. Re 4M Mach 0.25 (1)
BIGFOIL.COM POLAR EXPORT
NACA64-119 a=0.2
NACA64-119 a=0.2 |  |  |  | Cl Max: | 1.38 | at alpha= | 14 | deg
JavaFoil+Calcfoil stall+Eppler ext transition |  |  |  | L/D Max: | 115.842 | at alpha= | 5 | deg
Re: | 4000000 |  |  | Cd Min: | 0.00559 | at alpha= | -0.5 | deg
Mach: | 0.25 |  |  | Cl=0 at alpha= | -0.54688 | deg
|  |  |  | @ Cl=0.1, Cd= | 0.0056081
|  |  |  | @ Cl=0.4, Cd= | 0.0057154
|  |  |  | @ Cl=0.6, Cd= | 0.0059689
alpha (deg) | Cl | Cd | Cm | Cl/Cd
-19.5 | -0.882 | 0.151 | 0.013 | -5.842
-19 | -0.943 | 0.12721 | 0.014 | -7.41
-18.5 | -1.013 | 0.0981 | 0.015 | -10.329
-18 | -1.072 | 0.08143 | 0.016 | -13.164
-17.5 | -1.131 | 0.06396 | 0.016 | -17.686
-17 | -1.176 | 0.05299 | 0.016 | -22.191
-16.5 | -1.206 | 0.04629 | 0.015 | -26.056
-16 | -1.232 | 0.04009 | 0.015 | -30.734
-15.5 | -1.25 | 0.03572 | 0.014 | -34.988
-15 | -1.26 | 0.03264 | 0.014 | -38.611
-14.5 | -1.266 | 0.02941 | 0.013 | -43.053
-14 | -1.265 | 0.02721 | 0.013 | -46.48
-13.5 | -1.259 | 0.02498 | 0.012 | -50.384
-13 | -1.247 | 0.02312 | 0.011 | -53.934
-12.5 | -1.231 | 0.02145 | 0.011 | -57.385
-12 | -1.209 | 0.01999 | 0.01 | -60.482
-11.5 | -1.183 | 0.01861 | 0.009 | -63.585
-11 | -1.153 | 0.01751 | 0.009 | -65.848
-10.5 | -1.118 | 0.01653 | 0.008 | -67.669
-10 | -1.081 | 0.01548 | 0.007 | -69.817
-9.5 | -1.039 | 0.01469 | 0.006 | -70.758
-9 | -0.995 | 0.01397 | 0.006 | -71.217
-8.5 | -0.948 | 0.01325 | 0.005 | -71.553
-8 | -0.898 | 0.01257 | 0.004 | -71.504
-7.5 | -0.847 | 0.01195 | 0.003 | -70.878
-7 | -0.793 | 0.01141 | 0.003 | -69.525
-6.5 | -0.737 | 0.01091 | 0.002 | -67.556
-6 | -0.68 | 0.01036 | 0.001 | -65.657
-5.5 | -0.624 | 0.00907 | 0 | -68.815
-5 | -0.568 | 0.00585 | -0.001 | -97.007
-4.5 | -0.505 | 0.00579 | -0.001 | -87.207
-4 | -0.442 | 0.00575 | -0.002 | -76.868
-3.5 | -0.379 | 0.00567 | -0.003 | -66.788
-3 | -0.315 | 0.00562 | -0.004 | -56.062
-2.5 | -0.252 | 0.00561 | -0.005 | -44.86
-2 | -0.187 | 0.0056 | -0.006 | -33.475
-1.5 | -0.123 | 0.0056 | -0.006 | -21.938
-1 | -0.058 | 0.00561 | -0.007 | -10.4
-0.5 | 0.006 | 0.00559 | -0.008 | 1.105
0 | 0.071 | 0.00559 | -0.009 | 12.652
0.5 | 0.135 | 0.00563 | -0.01 | 24.01
1 | 0.2 | 0.00564 | -0.011 | 35.454
1.5 | 0.264 | 0.00565 | -0.011 | 46.787
2 | 0.329 | 0.00565 | -0.012 | 58.161
2.5 | 0.393 | 0.00571 | -0.013 | 68.865
3 | 0.458 | 0.00576 | -0.014 | 79.429
3.5 | 0.52 | 0.00585 | -0.015 | 88.874
4 | 0.583 | 0.00595 | -0.016 | 98.072
4.5 | 0.646 | 0.00602 | -0.016 | 107.447
5 | 0.709 | 0.00612 | -0.017 | 115.842
5.5 | 0.771 | 0.00742 | -0.018 | 103.893
6 | 0.823 | 0.00818 | -0.019 | 100.626
6.5 | 0.876 | 0.0093 | -0.019 | 94.228
7 | 0.923 | 0.01258 | -0.02 | 73.385
7.5 | 0.976 | 0.01323 | -0.021 | 73.818
8 | 1.028 | 0.01394 | -0.021 | 73.731
8.5 | 1.077 | 0.0147 | -0.022 | 73.291
9 | 1.124 | 0.01554 | -0.023 | 72.347
9.5 | 1.168 | 0.01643 | -0.024 | 71.123
10 | 1.21 | 0.0174 | -0.024 | 69.555
10.5 | 1.249 | 0.01847 | -0.025 | 67.618
11 | 1.284 | 0.01963 | -0.026 | 65.436
11.5 | 1.313 | 0.02095 | -0.026 | 62.672
12 | 1.337 | 0.02236 | -0.027 | 59.82
12.5 | 1.357 | 0.02381 | -0.028 | 56.968
13 | 1.37 | 0.0255 | -0.028 | 53.732
13.5 | 1.378 | 0.02735 | -0.029 | 50.382
14 | 1.38 | 0.02925 | -0.029 | 47.178
14.5 | 1.376 | 0.0317 | -0.03 | 43.397
15 | 1.366 | 0.03406 | -0.03 | 40.097
15.5 | 1.349 | 0.03683 | -0.031 | 36.631
16 | 1.326 | 0.03983 | -0.032 | 33.298
16.5 | 1.297 | 0.04344 | -0.032 | 29.859
17 | 1.262 | 0.04762 | -0.032 | 26.498
17.5 | 1.217 | 0.05417 | -0.033 | 22.476
18 | 1.168 | 0.06162 | -0.033 | 18.954
18.5 | 1.111 | 0.07198 | -0.033 | 15.432
19 | 1.042 | 0.09013 | -0.032 | 11.556

## 70. Re 4M Mach 0.25 (2)
BIGFOIL.COM POLAR EXPORT
NACA64-119 a=0.2
NACA64-119 a=0.2 |  |  |  | Cl Max: | 1.4161 | at alpha= | 19 | deg
XFOIL ncrit=9 |  |  |  | L/D Max: | 109.392 | at alpha= | 4.5 | deg
Re: | 4000000 |  |  | Cd Min: | 0.08904 | at alpha= | 20 | deg
Mach: | 0.25 |  |  | Cl=0 at alpha= | -0.55063 | deg
|  |  |  | @ Cl=0.1, Cd= | 0.0050351
|  |  |  | @ Cl=0.4, Cd= | 0.0051477
|  |  |  | @ Cl=0.6, Cd= | 0.0055817
alpha (deg) | Cl | Cd | Cm | Cl/Cd
-20 | -1.3744 | 0.08022 | -0.0374 | -17.1329
-19.5 | -1.3767 | 0.07301 | -0.0401 | -18.8563
-19 | -1.3777 | 0.06627 | -0.0424 | -20.7892
-18.5 | -1.3696 | 0.06078 | -0.0437 | -22.5337
-18 | -1.3627 | 0.05543 | -0.0447 | -24.5842
-17.5 | -1.3599 | 0.04989 | -0.0454 | -27.258
-17 | -1.352 | 0.0451 | -0.0455 | -29.9778
-16 | -1.3126 | 0.0374 | -0.0463 | -35.0963
-15.5 | -1.2895 | 0.03455 | -0.0456 | -37.3227
-15 | -1.2702 | 0.03163 | -0.0442 | -40.1581
-14.5 | -1.2478 | 0.029 | -0.0427 | -43.0276
-14 | -1.2231 | 0.02667 | -0.041 | -45.8605
-13.5 | -1.203 | 0.02417 | -0.0389 | -49.7724
-13 | -1.1808 | 0.02191 | -0.0366 | -53.8932
-12.5 | -1.1546 | 0.02001 | -0.0342 | -57.7011
-12 | -1.1258 | 0.01834 | -0.0318 | -61.385
-11.5 | -1.0949 | 0.01689 | -0.0294 | -64.8253
-11 | -1.0623 | 0.01563 | -0.0268 | -67.9655
-10.5 | -1.0355 | 0.01426 | -0.0233 | -72.6157
-10 | -1.0047 | 0.01322 | -0.0199 | -75.9985
-9.5 | -0.9741 | 0.01239 | -0.0159 | -78.6199
-9 | -0.9433 | 0.01184 | -0.0113 | -79.6706
-8.5 | -0.9003 | 0.01124 | -0.0089 | -80.0979
-8 | -0.8513 | 0.01078 | -0.0074 | -78.9703
-7.5 | -0.8002 | 0.01031 | -0.0063 | -77.614
-7 | -0.7469 | 0.0099 | -0.0055 | -75.4444
-6.5 | -0.6932 | 0.00945 | -0.0049 | -73.3545
-6 | -0.6395 | 0.00894 | -0.0043 | -71.5324
-5.5 | -0.5852 | 0.00842 | -0.0039 | -69.5012
-5 | -0.5298 | 0.00791 | -0.0037 | -66.9785
-4.5 | -0.475 | 0.00727 | -0.0035 | -65.337
-4 | -0.4212 | 0.00649 | -0.0033 | -64.8998
-3.5 | -0.3683 | 0.00547 | -0.0031 | -67.3309
-3 | -0.3073 | 0.00526 | -0.0038 | -58.4221
-2.5 | -0.245 | 0.00514 | -0.0047 | -47.6654
-2 | -0.1822 | 0.0051 | -0.0057 | -35.7255
-1.5 | -0.1197 | 0.00506 | -0.0067 | -23.6561
-1 | -0.0568 | 0.00501 | -0.0077 | -11.3373
-0.5 | 0.0064 | 0.005 | -0.0088 | 1.28
0 | 0.0695 | 0.00504 | -0.0099 | 13.7897
0.5 | 0.1323 | 0.00503 | -0.0109 | 26.3022
1 | 0.1954 | 0.00503 | -0.012 | 38.8469
2 | 0.3212 | 0.00509 | -0.014 | 63.1041
2.5 | 0.3842 | 0.00513 | -0.0151 | 74.8928
3 | 0.4467 | 0.0052 | -0.016 | 85.9038
3.5 | 0.509 | 0.00529 | -0.0169 | 96.2193
4 | 0.571 | 0.00541 | -0.0177 | 105.5453
4.5 | 0.6301 | 0.00576 | -0.0182 | 109.3924
5 | 0.6824 | 0.00665 | -0.0177 | 102.6165
5.5 | 0.7332 | 0.00751 | -0.017 | 97.6298
6 | 0.7825 | 0.00834 | -0.0159 | 93.8249
6.5 | 0.8297 | 0.00916 | -0.0145 | 90.5786
7 | 0.8776 | 0.00981 | -0.013 | 89.4597
7.5 | 0.92 | 0.01057 | -0.0107 | 87.0388
8 | 0.9565 | 0.01134 | -0.0074 | 84.3474
8.5 | 0.9784 | 0.0121 | -0.0016 | 80.8595
9 | 1.0067 | 0.01306 | 0.0024 | 77.0827
9.5 | 1.0369 | 0.01415 | 0.0058 | 73.2792
10 | 1.0646 | 0.0155 | 0.009 | 68.6839
10.5 | 1.0956 | 0.01685 | 0.0116 | 65.0208
11 | 1.1233 | 0.01847 | 0.0142 | 60.8175
11.5 | 1.1483 | 0.02035 | 0.0169 | 56.4275
12 | 1.1756 | 0.0222 | 0.0191 | 52.955
12.5 | 1.2008 | 0.02426 | 0.0212 | 49.4971
13 | 1.2222 | 0.02662 | 0.0234 | 45.9128
13.5 | 1.2412 | 0.02924 | 0.0255 | 42.4487
14 | 1.2583 | 0.03154 | 0.0283 | 39.8954
15 | 1.319 | 0.03778 | 0.0267 | 34.9127
15.5 | 1.3353 | 0.04138 | 0.0275 | 32.2692
16 | 1.3481 | 0.04546 | 0.0281 | 29.6546
16.5 | 1.3642 | 0.04939 | 0.0283 | 27.621
17 | 1.3821 | 0.05328 | 0.0284 | 25.9403
17.5 | 1.3957 | 0.05773 | 0.0281 | 24.1763
18 | 1.4067 | 0.06257 | 0.0276 | 22.482
18.5 | 1.4132 | 0.06809 | 0.0266 | 20.7549
19 | 1.4161 | 0.07422 | 0.0251 | 19.0798
19.5 | 1.4112 | 0.08154 | 0.0228 | 17.3068
20 | 1.4072 | 0.08904 | 0.0201 | 15.8041

## 71. Re 4M Mach 0.50 (1)
BIGFOIL.COM POLAR EXPORT
NACA64-119 a=0.2
NACA64-119 a=0.2 |  |  |  | Cl Max: | 1.162 | at alpha= | 20 | deg
JavaFoil+Calcfoil stall+Eppler ext transition |  |  |  | L/D Max: | 109.234 | at alpha= | 4.5 | deg
Re: | 4000000 |  |  | Cd Min: | 0.0058 | at alpha= | -0.5 | deg
Mach: | 0.5 |  |  | Cl=0 at alpha= | -0.54861 | deg
|  |  |  | @ Cl=0.1, Cd= | 0.0058529
|  |  |  | @ Cl=0.4, Cd= | 0.00602
|  |  |  | @ Cl=0.6, Cd= | 0.0063451
alpha (deg) | Cl | Cd | Cm | Cl/Cd
-20 | -1.105 | 0.16613 | 0.015 | -6.654
-19.5 | -1.074 | 0.15836 | 0.014 | -6.782
-19 | -1.046 | 0.15781 | 0.013 | -6.627
-18.5 | -1.018 | 0.14984 | 0.013 | -6.796
-18 | -0.994 | 0.14859 | 0.013 | -6.69
-17.5 | -0.962 | 0.14357 | 0.012 | -6.703
-17 | -0.933 | 0.13709 | 0.011 | -6.806
-16.5 | -0.905 | 0.13061 | 0.011 | -6.93
-16 | -0.881 | 0.1259 | 0.011 | -6.994
-15.5 | -0.848 | 0.12094 | 0.009 | -7.013
-15 | -0.82 | 0.11814 | 0.009 | -6.94
-14.5 | -0.795 | 0.11505 | 0.009 | -6.909
-14 | -0.764 | 0.1089 | 0.008 | -7.016
-13.5 | -0.735 | 0.10265 | 0.007 | -7.156
-13 | -0.707 | 0.09944 | 0.007 | -7.108
-12.5 | -0.679 | 0.09871 | 0.006 | -6.881
-12 | -0.65 | 0.09247 | 0.006 | -7.031
-11.5 | -0.623 | 0.07973 | 0.005 | -7.814
-11 | -0.596 | 0.07329 | 0.005 | -8.128
-10.5 | -0.567 | 0.07431 | 0.004 | -7.627
-10 | -0.798 | 0.02611 | 0.008 | -30.572
-9.5 | -0.963 | 0.02138 | 0.007 | -45.018
-9 | -0.986 | 0.01903 | 0.006 | -51.795
-8.5 | -0.974 | 0.01754 | 0.005 | -55.524
-8 | -0.944 | 0.01626 | 0.005 | -58.064
-7.5 | -0.903 | 0.01517 | 0.004 | -59.524
-7 | -0.855 | 0.01426 | 0.003 | -59.928
-6.5 | -0.8 | 0.01336 | 0.002 | -59.874
-6 | -0.741 | 0.01262 | 0.001 | -58.713
-5.5 | -0.68 | 0.01185 | 0 | -57.355
-5 | -0.618 | 0.01013 | -0.001 | -61.052
-4.5 | -0.563 | 0.00622 | -0.002 | -90.449
-4 | -0.493 | 0.00612 | -0.003 | -80.597
-3.5 | -0.423 | 0.00598 | -0.003 | -70.652
-3 | -0.352 | 0.00589 | -0.004 | -59.76
-2.5 | -0.282 | 0.00586 | -0.005 | -48.048
-2 | -0.209 | 0.00581 | -0.006 | -36.062
-1.5 | -0.137 | 0.00582 | -0.007 | -23.593
-1 | -0.065 | 0.00585 | -0.008 | -11.158
-0.5 | 0.007 | 0.0058 | -0.009 | 1.191
0 | 0.079 | 0.00585 | -0.01 | 13.521
0.5 | 0.151 | 0.00586 | -0.011 | 25.824
1 | 0.223 | 0.00589 | -0.012 | 37.921
1.5 | 0.296 | 0.00595 | -0.013 | 49.659
2 | 0.368 | 0.00602 | -0.014 | 61.098
2.5 | 0.44 | 0.00602 | -0.015 | 73.007
3 | 0.512 | 0.00618 | -0.016 | 82.865
3.5 | 0.58 | 0.0063 | -0.017 | 92.161
4 | 0.651 | 0.00646 | -0.017 | 100.851
4.5 | 0.721 | 0.0066 | -0.018 | 109.234
5 | 0.776 | 0.00813 | -0.019 | 95.524
5.5 | 0.838 | 0.00919 | -0.02 | 91.215
6 | 0.896 | 0.01075 | -0.02 | 83.342
6.5 | 0.946 | 0.01494 | -0.021 | 63.324
7 | 1 | 0.01597 | -0.022 | 62.648
7.5 | 1.05 | 0.01705 | -0.023 | 61.572
8 | 1.093 | 0.01832 | -0.024 | 59.671
8.5 | 1.128 | 0.01972 | -0.024 | 57.18
9 | 1.149 | 0.02151 | -0.025 | 53.397
9.5 | 1.15 | 0.02362 | -0.026 | 48.663
10 | 1.111 | 0.02612 | -0.026 | 42.542
10.5 | 0.882 | 0.03024 | -0.027 | 29.176
11 | 0.743 | 0.0385 | -0.027 | 19.297
11.5 | 0.79 | 0.033 | -0.028 | 23.943
12 | 0.791 | 0.04707 | -0.027 | 16.806
12.5 | 0.739 | 0.09288 | -0.016 | 7.955
13 | 0.77 | 0.10167 | -0.018 | 7.57
13.5 | 0.795 | 0.10373 | -0.017 | 7.661
14 | 0.823 | 0.10844 | -0.018 | 7.585
14.5 | 0.857 | 0.11491 | -0.021 | 7.458
15 | 0.879 | 0.12024 | -0.019 | 7.313
15.5 | 0.91 | 0.12186 | -0.021 | 7.466
16 | 0.942 | 0.13001 | -0.023 | 7.243
16.5 | 0.964 | 0.13343 | -0.022 | 7.228
17 | 0.993 | 0.13672 | -0.023 | 7.26
17.5 | 1.027 | 0.14188 | -0.025 | 7.239
18 | 1.049 | 0.14652 | -0.024 | 7.162
18.5 | 1.077 | 0.15152 | -0.025 | 7.11
19 | 1.109 | 0.15405 | -0.027 | 7.2
19.5 | 1.149 | 0.15446 | -0.03 | 7.44
20 | 1.162 | 0.16634 | -0.027 | 6.986

## 72. Re 4M Mach 0.50 (2)
BIGFOIL.COM POLAR EXPORT
NACA64-119 a=0.2
NACA64-119 a=0.2 |  |  |  | Cl Max: | 1.1324 | at alpha= | 13.5 | deg
XFOIL ncrit=9 |  |  |  | L/D Max: | 114.965 | at alpha= | 4 | deg
Re: | 4000000 |  |  | Cd Min: | 0.16961 | at alpha= | 18.5 | deg
Mach: | 0.5 |  |  | Cl=0 at alpha= | -0.5579 | deg
|  |  |  | @ Cl=0.1, Cd= | 0.0053152
|  |  |  | @ Cl=0.4, Cd= | 0.0054499
|  |  |  | @ Cl=0.6, Cd= | 0.0056466
alpha (deg) | Cl | Cd | Cm | Cl/Cd
-17.5 | -0.7946 | 0.16139 | 0.003 | -4.9235
-17 | -0.8167 | 0.14694 | -0.007 | -5.5581
-16.5 | -0.8438 | 0.13221 | -0.0172 | -6.3823
-16 | -0.8695 | 0.11822 | -0.0269 | -7.3549
-15.5 | -0.8987 | 0.10424 | -0.0365 | -8.6215
-15 | -0.9297 | 0.09082 | -0.0454 | -10.2367
-14 | -0.9748 | 0.06886 | -0.0575 | -14.1563
-13.5 | -0.9901 | 0.05998 | -0.0607 | -16.5072
-13 | -1.0033 | 0.05208 | -0.0623 | -19.2646
-12.5 | -1.0124 | 0.0452 | -0.0624 | -22.3982
-12 | -1.01 | 0.0397 | -0.0613 | -25.4408
-11.5 | -1.004 | 0.0348 | -0.0593 | -28.8506
-11 | -0.991 | 0.03067 | -0.0568 | -32.3117
-10.5 | -0.9724 | 0.02718 | -0.0538 | -35.7763
-10 | -0.9542 | 0.02396 | -0.0504 | -39.8247
-9.5 | -0.9277 | 0.02132 | -0.0469 | -43.5131
-9 | -0.8973 | 0.01903 | -0.0433 | -47.1519
-8.5 | -0.8623 | 0.01708 | -0.0398 | -50.4859
-8 | -0.8311 | 0.01513 | -0.0359 | -54.9306
-7.5 | -0.7944 | 0.01361 | -0.032 | -58.3688
-7 | -0.7562 | 0.01233 | -0.028 | -61.3301
-6.5 | -0.7224 | 0.01124 | -0.0229 | -64.2705
-6 | -0.6883 | 0.01056 | -0.0169 | -65.1799
-5.5 | -0.6378 | 0.0099 | -0.0137 | -64.4242
-5 | -0.587 | 0.00908 | -0.0108 | -64.6476
-4.5 | -0.5302 | 0.00836 | -0.0089 | -63.4211
-4 | -0.4739 | 0.00749 | -0.0072 | -63.271
-3.5 | -0.4218 | 0.00611 | -0.0052 | -69.0344
-3 | -0.356 | 0.00554 | -0.0051 | -64.2599
-2.5 | -0.2834 | 0.00544 | -0.0059 | -52.0956
-2 | -0.2104 | 0.00536 | -0.0068 | -39.2537
-1.5 | -0.1379 | 0.00531 | -0.0078 | -25.9699
-1 | -0.0649 | 0.00533 | -0.0089 | -12.1764
-0.5 | 0.0085 | 0.00533 | -0.0101 | 1.5947
0 | 0.0812 | 0.00531 | -0.0112 | 15.2919
0.5 | 0.1539 | 0.00533 | -0.0124 | 28.8743
1 | 0.2267 | 0.00538 | -0.0135 | 42.1375
1.5 | 0.3 | 0.00538 | -0.0147 | 55.7621
2 | 0.3727 | 0.00542 | -0.0157 | 68.7638
2.5 | 0.4457 | 0.0055 | -0.0166 | 81.0364
3 | 0.5191 | 0.00554 | -0.0175 | 93.7004
3.5 | 0.592 | 0.00563 | -0.0183 | 105.151
4 | 0.6645 | 0.00578 | -0.0188 | 114.9654
4.5 | 0.7279 | 0.00643 | -0.0179 | 113.2037
5 | 0.7765 | 0.00769 | -0.015 | 100.9753
5.5 | 0.816 | 0.00897 | -0.0106 | 90.9699
6 | 0.8406 | 0.01015 | -0.0037 | 82.8177
6.5 | 0.8515 | 0.0116 | 0.0046 | 73.4052
7.5 | 0.8832 | 0.01611 | 0.0158 | 54.8231
8 | 0.9081 | 0.01839 | 0.0197 | 49.3801
8.5 | 0.9356 | 0.02072 | 0.0232 | 45.1544
9 | 0.9656 | 0.02306 | 0.0264 | 41.8734
9.5 | 0.9899 | 0.02581 | 0.0296 | 38.3534
10 | 1.0182 | 0.02849 | 0.0324 | 35.7389
10.5 | 1.0427 | 0.03163 | 0.035 | 32.9655
11 | 1.0628 | 0.03524 | 0.0374 | 30.1589
11.5 | 1.0872 | 0.03879 | 0.0394 | 28.0278
12 | 1.1066 | 0.04289 | 0.0412 | 25.8009
12.5 | 1.1217 | 0.04751 | 0.0425 | 23.6098
13 | 1.1308 | 0.0529 | 0.0434 | 21.3762
13.5 | 1.1324 | 0.05925 | 0.0433 | 19.1122
14 | 1.1302 | 0.06624 | 0.0426 | 17.0622
14.5 | 1.121 | 0.07434 | 0.0408 | 15.0794
15 | 1.1036 | 0.08307 | 0.0387 | 13.2852
15.5 | 1.0899 | 0.09404 | 0.0321 | 11.5897
16 | 1.0684 | 0.10536 | 0.0261 | 10.1405
16.5 | 1.0499 | 0.11698 | 0.0193 | 8.975
17 | 1.0287 | 0.12943 | 0.0113 | 7.9479
17.5 | 1.0096 | 0.14214 | 0.0028 | 7.1029
18 | 0.9865 | 0.15579 | -0.0067 | 6.3322
18.5 | 0.9659 | 0.16961 | -0.0165 | 5.6948

## 73. Re 5M Mach 0.00 (1)
BIGFOIL.COM POLAR EXPORT
NACA64-119 a=0.2
NACA64-119 a=0.2 |  |  |  | Cl Max: | 1.483 | at alpha= | 16.5 | deg
JavaFoil+Calcfoil stall+Eppler ext transition |  |  |  | L/D Max: | 109.275 | at alpha= | 6 | deg
Re: | 5000000 |  |  | Cd Min: | 0.00534 | at alpha= | -2.5 | deg
Mach: | 0 |  |  | Cl=0 at alpha= | -0.54839 | deg
|  |  |  | @ Cl=0.1, Cd= | 0.0053652
|  |  |  | @ Cl=0.4, Cd= | 0.0054807
|  |  |  | @ Cl=0.6, Cd= | 0.0056888
alpha (deg) | Cl | Cd | Cm | Cl/Cd
-20 | -1.332 | 0.05705 | 0.019 | -23.358
-19.5 | -1.35 | 0.05236 | 0.018 | -25.782
-19 | -1.365 | 0.04804 | 0.018 | -28.41
-18.5 | -1.377 | 0.04421 | 0.017 | -31.151
-18 | -1.387 | 0.04078 | 0.017 | -34.004
-17.5 | -1.393 | 0.03767 | 0.016 | -36.987
-17 | -1.398 | 0.03394 | 0.016 | -41.18
-16.5 | -1.394 | 0.03155 | 0.015 | -44.177
-16 | -1.387 | 0.02937 | 0.015 | -47.226
-15.5 | -1.377 | 0.02745 | 0.014 | -50.17
-15 | -1.365 | 0.02545 | 0.014 | -53.618
-14.5 | -1.349 | 0.02359 | 0.013 | -57.205
-14 | -1.33 | 0.02199 | 0.012 | -60.49
-13.5 | -1.308 | 0.02068 | 0.012 | -63.238
-13 | -1.283 | 0.01932 | 0.011 | -66.38
-12.5 | -1.255 | 0.01805 | 0.01 | -69.495
-12 | -1.223 | 0.01705 | 0.01 | -71.732
-11.5 | -1.189 | 0.01603 | 0.009 | -74.15
-11 | -1.152 | 0.01522 | 0.008 | -75.702
-10.5 | -1.113 | 0.0144 | 0.008 | -77.251
-10 | -1.071 | 0.01364 | 0.007 | -78.464
-9.5 | -1.026 | 0.01296 | 0.006 | -79.18
-9 | -0.98 | 0.0124 | 0.005 | -78.985
-8.5 | -0.931 | 0.01185 | 0.005 | -78.612
-8 | -0.881 | 0.01129 | 0.004 | -78.071
-7.5 | -0.829 | 0.01081 | 0.003 | -76.687
-7 | -0.776 | 0.01041 | 0.002 | -74.501
-6.5 | -0.72 | 0.01 | 0.002 | -72.023
-6 | -0.664 | 0.00952 | 0.001 | -69.774
-5.5 | -0.61 | 0.00844 | 0 | -72.32
-5 | -0.55 | 0.00649 | -0.001 | -84.821
-4.5 | -0.49 | 0.00553 | -0.001 | -88.575
-4 | -0.429 | 0.00549 | -0.002 | -78.114
-3.5 | -0.367 | 0.00546 | -0.003 | -67.24
-3 | -0.305 | 0.00537 | -0.004 | -56.82
-2.5 | -0.244 | 0.00534 | -0.005 | -45.638
-2 | -0.181 | 0.00535 | -0.005 | -33.926
-1.5 | -0.119 | 0.00536 | -0.006 | -22.202
-1 | -0.056 | 0.00534 | -0.007 | -10.582
-0.5 | 0.006 | 0.00536 | -0.008 | 1.117
0 | 0.068 | 0.00535 | -0.009 | 12.809
0.5 | 0.131 | 0.00538 | -0.009 | 24.343
1 | 0.193 | 0.00538 | -0.01 | 35.98
1.5 | 0.256 | 0.00542 | -0.011 | 47.205
2 | 0.318 | 0.00543 | -0.012 | 58.677
2.5 | 0.381 | 0.00545 | -0.013 | 69.854
3 | 0.443 | 0.00555 | -0.013 | 79.783
3.5 | 0.504 | 0.00559 | -0.014 | 90.051
4 | 0.565 | 0.00562 | -0.015 | 100.491
4.5 | 0.626 | 0.00574 | -0.016 | 109.058
5 | 0.687 | 0.00666 | -0.017 | 103.207
5.5 | 0.747 | 0.00719 | -0.018 | 103.918
6 | 0.802 | 0.00733 | -0.018 | 109.275
6.5 | 0.853 | 0.00915 | -0.019 | 93.215
7 | 0.905 | 0.01035 | -0.019 | 87.439
7.5 | 0.955 | 0.01189 | -0.02 | 80.348
8 | 1.006 | 0.01247 | -0.021 | 80.685
8.5 | 1.056 | 0.01309 | -0.022 | 80.675
9 | 1.104 | 0.01376 | -0.022 | 80.284
9.5 | 1.151 | 0.01445 | -0.023 | 79.66
10 | 1.195 | 0.01524 | -0.024 | 78.412
10.5 | 1.237 | 0.01613 | -0.024 | 76.723
11 | 1.277 | 0.01702 | -0.025 | 75.033
11.5 | 1.313 | 0.01801 | -0.026 | 72.893
12 | 1.345 | 0.01907 | -0.026 | 70.551
12.5 | 1.374 | 0.02025 | -0.027 | 67.852
13 | 1.4 | 0.0215 | -0.028 | 65.103
13.5 | 1.423 | 0.02277 | -0.028 | 62.493
14 | 1.441 | 0.02428 | -0.029 | 59.353
14.5 | 1.457 | 0.02579 | -0.029 | 56.491
15 | 1.469 | 0.02758 | -0.03 | 53.238
15.5 | 1.477 | 0.02933 | -0.03 | 50.348
16 | 1.481 | 0.03143 | -0.031 | 47.132
16.5 | 1.483 | 0.0335 | -0.032 | 44.263
17 | 1.48 | 0.03606 | -0.032 | 41.06
17.5 | 1.475 | 0.03891 | -0.033 | 37.909
18 | 1.467 | 0.04161 | -0.033 | 35.246
18.5 | 1.456 | 0.04456 | -0.034 | 32.67
19 | 1.441 | 0.04829 | -0.034 | 29.849
19.5 | 1.424 | 0.05265 | -0.034 | 27.04
20 | 1.405 | 0.05656 | -0.035 | 24.848

## 74. Re 5M Mach 0.00 (2)
BIGFOIL.COM POLAR EXPORT
NACA64-119 a=0.2
NACA64-119 a=0.2 |  |  |  | Cl Max: | 1.5184 | at alpha= | 20 | deg
XFOIL ncrit=9 |  |  |  | L/D Max: | 105.637 | at alpha= | 4 | deg
Re: | 5000000 |  |  | Cd Min: | 0.06191 | at alpha= | 20 | deg
Mach: | 0 |  |  | Cl=0 at alpha= | -0.54809 | deg
|  |  |  | @ Cl=0.1, Cd= | 0.0047289
|  |  |  | @ Cl=0.4, Cd= | 0.0048971
|  |  |  | @ Cl=0.6, Cd= | 0.005876
alpha (deg) | Cl | Cd | Cm | Cl/Cd
-20 | -1.5101 | 0.05112 | -0.0357 | -29.5403
-19.5 | -1.4969 | 0.04723 | -0.0362 | -31.6938
-19 | -1.4805 | 0.04375 | -0.0365 | -33.84
-18.5 | -1.4628 | 0.04049 | -0.0366 | -36.1274
-18 | -1.4498 | 0.03694 | -0.0363 | -39.2474
-17.5 | -1.434 | 0.03376 | -0.0358 | -42.4763
-16.5 | -1.4015 | 0.02847 | -0.033 | -49.2273
-16 | -1.3658 | 0.02637 | -0.0344 | -51.7937
-15.5 | -1.3433 | 0.0244 | -0.0329 | -55.0533
-15 | -1.3193 | 0.02255 | -0.0312 | -58.5055
-14.5 | -1.2928 | 0.0209 | -0.0296 | -61.8565
-14 | -1.2655 | 0.01937 | -0.0278 | -65.333
-13.5 | -1.2414 | 0.01775 | -0.0255 | -69.938
-13 | -1.2156 | 0.01633 | -0.0231 | -74.4397
-12.5 | -1.1874 | 0.01514 | -0.0206 | -78.428
-12 | -1.1576 | 0.01414 | -0.0179 | -81.867
-11 | -1.0969 | 0.01261 | -0.0117 | -86.9865
-10.5 | -1.0717 | 0.01199 | -0.0069 | -89.3828
-9.5 | -0.9835 | 0.01103 | -0.004 | -89.1659
-9 | -0.9347 | 0.01064 | -0.0033 | -87.8477
-8.5 | -0.8855 | 0.0102 | -0.0026 | -86.8137
-8 | -0.8336 | 0.00985 | -0.0023 | -84.6294
-7.5 | -0.7815 | 0.00948 | -0.0021 | -82.4367
-7 | -0.7281 | 0.00912 | -0.0021 | -79.8355
-6 | -0.6213 | 0.0083 | -0.0021 | -74.8554
-5.5 | -0.567 | 0.0079 | -0.0022 | -71.7722
-5 | -0.5123 | 0.00746 | -0.0024 | -68.6729
-4.5 | -0.4578 | 0.00697 | -0.0026 | -65.6815
-4 | -0.4034 | 0.00638 | -0.0029 | -63.2288
-3.5 | -0.3502 | 0.0056 | -0.003 | -62.5357
-3 | -0.2947 | 0.00505 | -0.0035 | -58.3564
-2.5 | -0.2354 | 0.00486 | -0.0044 | -48.4362
-2 | -0.1752 | 0.00482 | -0.0054 | -36.3485
-1.5 | -0.1148 | 0.0048 | -0.0064 | -23.9167
-1 | -0.0545 | 0.00474 | -0.0074 | -11.4979
-0.5 | 0.0058 | 0.0047 | -0.0084 | 1.234
0 | 0.0664 | 0.00474 | -0.0095 | 14.0084
0.5 | 0.1271 | 0.00472 | -0.0106 | 26.928
1 | 0.1875 | 0.00475 | -0.0116 | 39.4737
1.5 | 0.2481 | 0.00478 | -0.0126 | 51.9038
2 | 0.3086 | 0.00479 | -0.0137 | 64.4259
2.5 | 0.3686 | 0.00485 | -0.0147 | 76
3 | 0.4286 | 0.00494 | -0.0157 | 86.7611
3.5 | 0.4887 | 0.00496 | -0.0167 | 98.5282
4 | 0.5472 | 0.00518 | -0.0175 | 105.6371
4.5 | 0.6003 | 0.00588 | -0.0176 | 102.0918
5 | 0.6531 | 0.00656 | -0.0176 | 99.5579
5.5 | 0.7046 | 0.00723 | -0.0175 | 97.455
6 | 0.7554 | 0.00791 | -0.0171 | 95.4994
6.5 | 0.8052 | 0.00853 | -0.0167 | 94.3962
7 | 0.8556 | 0.00905 | -0.0162 | 94.5414
7.5 | 0.9027 | 0.00967 | -0.0153 | 93.3506
8 | 0.9488 | 0.01025 | -0.0142 | 92.5659
8.5 | 0.9937 | 0.0108 | -0.0129 | 92.0093
9 | 1.0365 | 0.01131 | -0.0112 | 91.6446
9.5 | 1.0708 | 0.01178 | -0.008 | 90.8998
10 | 1.0947 | 0.01253 | -0.0033 | 87.3663
10.5 | 1.1247 | 0.01333 | -0.0001 | 84.3736
11 | 1.1529 | 0.01434 | 0.0029 | 80.3975
11.5 | 1.1805 | 0.01552 | 0.0056 | 76.0631
12 | 1.2099 | 0.01672 | 0.0079 | 72.3624
12.5 | 1.2372 | 0.01812 | 0.0101 | 68.2781
13 | 1.2619 | 0.01975 | 0.0123 | 63.8937
13.5 | 1.2839 | 0.02162 | 0.0145 | 59.3848
14 | 1.3081 | 0.02337 | 0.0164 | 55.9735
14.5 | 1.3277 | 0.02507 | 0.019 | 52.9597
15.5 | 1.384 | 0.0299 | 0.0186 | 46.2876
16 | 1.4013 | 0.0328 | 0.0196 | 42.7226
16.5 | 1.4204 | 0.03567 | 0.0203 | 39.8206
17 | 1.4416 | 0.03847 | 0.0207 | 37.4734
17.5 | 1.4598 | 0.0416 | 0.0209 | 35.0913
18 | 1.4762 | 0.04499 | 0.0211 | 32.8117
18.5 | 1.4907 | 0.04864 | 0.021 | 30.6476
19 | 1.502 | 0.05273 | 0.0208 | 28.4847
19.5 | 1.5119 | 0.05708 | 0.0203 | 26.4874
20 | 1.5184 | 0.06191 | 0.0195 | 24.5259

## 75. Re 5M Mach 0.10 (1)
BIGFOIL.COM POLAR EXPORT
NACA64-119 a=0.2
NACA64-119 a=0.2 |  |  |  | Cl Max: | 1.466 | at alpha= | 16 | deg
JavaFoil+Calcfoil stall+Eppler ext transition |  |  |  | L/D Max: | 109.802 | at alpha= | 4.5 | deg
Re: | 5000000 |  |  | Cd Min: | 0.00534 | at alpha= | -2 | deg
Mach: | 0.1 |  |  | Cl=0 at alpha= | -0.54762 | deg
|  |  |  | @ Cl=0.1, Cd= | 0.00537
|  |  |  | @ Cl=0.4, Cd= | 0.0054919
|  |  |  | @ Cl=0.6, Cd= | 0.0057157
alpha (deg) | Cl | Cd | Cm | Cl/Cd
-20 | -1.286 | 0.06067 | 0.019 | -21.204
-19.5 | -1.308 | 0.05531 | 0.018 | -23.654
-19 | -1.325 | 0.0519 | 0.018 | -25.531
-18.5 | -1.344 | 0.04626 | 0.017 | -29.058
-18 | -1.358 | 0.04249 | 0.017 | -31.956
-17.5 | -1.368 | 0.03926 | 0.016 | -34.836
-17 | -1.375 | 0.03554 | 0.016 | -38.69
-16.5 | -1.376 | 0.03251 | 0.015 | -42.308
-16 | -1.372 | 0.03021 | 0.015 | -45.412
-15.5 | -1.364 | 0.02815 | 0.014 | -48.469
-15 | -1.354 | 0.02625 | 0.014 | -51.589
-14.5 | -1.341 | 0.02411 | 0.013 | -55.635
-14 | -1.324 | 0.0226 | 0.012 | -58.592
-13.5 | -1.304 | 0.02106 | 0.012 | -61.885
-13 | -1.28 | 0.01968 | 0.011 | -65.024
-12.5 | -1.253 | 0.01843 | 0.01 | -67.973
-12 | -1.223 | 0.01725 | 0.01 | -70.881
-11.5 | -1.19 | 0.01628 | 0.009 | -73.072
-11 | -1.153 | 0.01543 | 0.008 | -74.751
-10.5 | -1.114 | 0.01459 | 0.008 | -76.397
-10 | -1.073 | 0.01381 | 0.007 | -77.696
-9.5 | -1.029 | 0.01313 | 0.006 | -78.391
-9 | -0.983 | 0.01253 | 0.005 | -78.432
-8.5 | -0.934 | 0.01197 | 0.005 | -78.075
-8 | -0.884 | 0.01141 | 0.004 | -77.511
-7.5 | -0.832 | 0.01092 | 0.003 | -76.17
-7 | -0.779 | 0.01048 | 0.002 | -74.271
-6.5 | -0.723 | 0.01007 | 0.002 | -71.822
-6 | -0.667 | 0.00957 | 0.001 | -69.704
-5.5 | -0.613 | 0.00856 | 0 | -71.667
-5 | -0.553 | 0.00659 | -0.001 | -83.912
-4.5 | -0.492 | 0.00558 | -0.001 | -88.196
-4 | -0.431 | 0.00551 | -0.002 | -78.2
-3.5 | -0.369 | 0.00546 | -0.003 | -67.608
-3 | -0.307 | 0.00543 | -0.004 | -56.535
-2.5 | -0.245 | 0.00539 | -0.005 | -45.438
-2 | -0.182 | 0.00534 | -0.005 | -34.157
-1.5 | -0.12 | 0.00535 | -0.006 | -22.361
-1 | -0.057 | 0.00539 | -0.007 | -10.529
-0.5 | 0.006 | 0.00538 | -0.008 | 1.119
0 | 0.069 | 0.00537 | -0.009 | 12.824
0.5 | 0.132 | 0.00537 | -0.01 | 24.515
1 | 0.194 | 0.00541 | -0.01 | 35.933
1.5 | 0.257 | 0.00541 | -0.011 | 47.508
2 | 0.32 | 0.00541 | -0.012 | 59.092
2.5 | 0.383 | 0.00547 | -0.013 | 69.956
3 | 0.445 | 0.00555 | -0.014 | 80.259
3.5 | 0.506 | 0.00558 | -0.014 | 90.686
4 | 0.568 | 0.0057 | -0.015 | 99.662
4.5 | 0.629 | 0.00573 | -0.016 | 109.802
5 | 0.69 | 0.00676 | -0.017 | 102.174
5.5 | 0.751 | 0.00727 | -0.018 | 103.216
6 | 0.804 | 0.008 | -0.018 | 100.522
6.5 | 0.856 | 0.00943 | -0.019 | 90.744
7 | 0.908 | 0.01044 | -0.02 | 87.009
7.5 | 0.959 | 0.01202 | -0.02 | 79.774
8 | 1.01 | 0.0126 | -0.021 | 80.196
8.5 | 1.06 | 0.01323 | -0.022 | 80.113
9 | 1.108 | 0.01393 | -0.022 | 79.527
9.5 | 1.154 | 0.01461 | -0.023 | 78.968
10 | 1.198 | 0.01544 | -0.024 | 77.617
10.5 | 1.24 | 0.01634 | -0.024 | 75.881
11 | 1.279 | 0.01733 | -0.025 | 73.831
11.5 | 1.314 | 0.01828 | -0.026 | 71.893
12 | 1.345 | 0.01947 | -0.026 | 69.113
12.5 | 1.373 | 0.02059 | -0.027 | 66.694
13 | 1.398 | 0.02189 | -0.028 | 63.871
13.5 | 1.419 | 0.02332 | -0.028 | 60.841
14 | 1.436 | 0.02478 | -0.029 | 57.939
14.5 | 1.449 | 0.0265 | -0.029 | 54.67
15 | 1.458 | 0.02823 | -0.03 | 51.653
15.5 | 1.463 | 0.03029 | -0.031 | 48.318
16 | 1.466 | 0.03233 | -0.031 | 45.338
16.5 | 1.464 | 0.03437 | -0.032 | 42.59
17 | 1.458 | 0.03709 | -0.032 | 39.309
17.5 | 1.449 | 0.0401 | -0.033 | 36.13
18 | 1.437 | 0.04301 | -0.033 | 33.409
18.5 | 1.421 | 0.0467 | -0.034 | 30.423
19 | 1.403 | 0.05016 | -0.034 | 27.973
19.5 | 1.379 | 0.05592 | -0.034 | 24.664
20 | 1.357 | 0.06014 | -0.035 | 22.561

## 76. Re 5M Mach 0.10 (2)
BIGFOIL.COM POLAR EXPORT
NACA64-119 a=0.2
NACA64-119 a=0.2 |  |  |  | Cl Max: | 1.5122 | at alpha= | 20 | deg
XFOIL ncrit=9 |  |  |  | L/D Max: | 106.146 | at alpha= | 4 | deg
Re: | 5000000 |  |  | Cd Min: | 0.06466 | at alpha= | 20 | deg
Mach: | 0.1 |  |  | Cl=0 at alpha= | -0.5486 | deg
|  |  |  | @ Cl=0.1, Cd= | 0.00474
|  |  |  | @ Cl=0.4, Cd= | 0.0048863
|  |  |  | @ Cl=0.6, Cd= | 0.0058533
alpha (deg) | Cl | Cd | Cm | Cl/Cd
-20 | -1.5023 | 0.05396 | -0.037 | -27.841
-19.5 | -1.4904 | 0.04976 | -0.0376 | -29.9518
-19 | -1.4757 | 0.04597 | -0.038 | -32.1014
-18.5 | -1.4591 | 0.04246 | -0.0382 | -34.3641
-18 | -1.4411 | 0.03919 | -0.0381 | -36.7721
-17.5 | -1.4278 | 0.03566 | -0.0376 | -40.0393
-17 | -1.411 | 0.03257 | -0.037 | -43.3221
-16.5 | -1.3916 | 0.0298 | -0.0361 | -46.698
-16 | -1.3628 | 0.02756 | -0.0364 | -49.4485
-15.5 | -1.341 | 0.02544 | -0.0348 | -52.7123
-15 | -1.318 | 0.02345 | -0.0332 | -56.2047
-14.5 | -1.2921 | 0.02167 | -0.0315 | -59.6262
-14 | -1.2647 | 0.02007 | -0.0298 | -63.0144
-13.5 | -1.2385 | 0.01847 | -0.0276 | -67.0547
-13 | -1.2139 | 0.0169 | -0.0251 | -71.8284
-12.5 | -1.186 | 0.0156 | -0.0226 | -76.0256
-12 | -1.1564 | 0.01451 | -0.02 | -79.6968
-11.5 | -1.1257 | 0.0136 | -0.0171 | -82.7721
-11 | -1.0945 | 0.01284 | -0.014 | -85.2414
-10.5 | -1.0699 | 0.01213 | -0.0092 | -88.2028
-10 | -1.033 | 0.01161 | -0.0063 | -88.975
-9.5 | -0.9876 | 0.01113 | -0.0049 | -88.7332
-9 | -0.9387 | 0.01074 | -0.0041 | -87.4022
-8.5 | -0.8897 | 0.01029 | -0.0032 | -86.4626
-8 | -0.838 | 0.00992 | -0.0028 | -84.4758
-7.5 | -0.7857 | 0.00955 | -0.0025 | -82.2723
-7 | -0.732 | 0.00919 | -0.0024 | -79.6518
-6.5 | -0.6781 | 0.00882 | -0.0024 | -76.8821
-6 | -0.6246 | 0.00836 | -0.0023 | -74.7129
-5.5 | -0.5702 | 0.00795 | -0.0024 | -71.7233
-5 | -0.5151 | 0.0075 | -0.0026 | -68.68
-4.5 | -0.4605 | 0.007 | -0.0028 | -65.7857
-4 | -0.4057 | 0.00642 | -0.003 | -63.1931
-3.5 | -0.3523 | 0.00563 | -0.0031 | -62.5755
-3 | -0.2966 | 0.00505 | -0.0035 | -58.7327
-2.5 | -0.2369 | 0.00487 | -0.0044 | -48.6448
-2 | -0.1763 | 0.00484 | -0.0054 | -36.4256
-1.5 | -0.1155 | 0.00481 | -0.0064 | -24.0125
-1 | -0.0548 | 0.00475 | -0.0075 | -11.5368
-0.5 | 0.0059 | 0.00471 | -0.0085 | 1.2527
0 | 0.0669 | 0.00474 | -0.0095 | 14.1139
0.5 | 0.128 | 0.00474 | -0.0106 | 27.0042
1 | 0.1887 | 0.00476 | -0.0116 | 39.6429
1.5 | 0.2497 | 0.00479 | -0.0127 | 52.1294
2 | 0.3106 | 0.00481 | -0.0138 | 64.5738
2.5 | 0.3711 | 0.00486 | -0.0148 | 76.358
3.5 | 0.492 | 0.00497 | -0.0167 | 98.994
4 | 0.5509 | 0.00519 | -0.0175 | 106.1464
4.5 | 0.6042 | 0.00591 | -0.0176 | 102.2335
5 | 0.6571 | 0.0066 | -0.0176 | 99.5606
5.5 | 0.7087 | 0.00729 | -0.0174 | 97.2154
6 | 0.7597 | 0.00796 | -0.017 | 95.4397
6.5 | 0.8097 | 0.00858 | -0.0165 | 94.3706
7 | 0.8599 | 0.00913 | -0.0159 | 94.184
7.5 | 0.9069 | 0.00975 | -0.0149 | 93.0154
8 | 0.9522 | 0.01036 | -0.0135 | 91.9112
9 | 1.0388 | 0.01143 | -0.0101 | 90.8836
9.5 | 1.0666 | 0.01196 | -0.0056 | 89.1806
10 | 1.0929 | 0.01277 | -0.0015 | 85.5834
10.5 | 1.1231 | 0.01365 | 0.0016 | 82.2784
11 | 1.1511 | 0.01476 | 0.0046 | 77.9878
11.5 | 1.1793 | 0.01598 | 0.0072 | 73.7985
12 | 1.2088 | 0.01726 | 0.0094 | 70.0348
12.5 | 1.2352 | 0.01878 | 0.0117 | 65.7721
13 | 1.2588 | 0.02055 | 0.014 | 61.2555
13.5 | 1.2827 | 0.02238 | 0.0161 | 57.3146
14 | 1.3065 | 0.02423 | 0.018 | 53.9208
14.5 | 1.3277 | 0.02608 | 0.0201 | 50.9087
15.5 | 1.38 | 0.0313 | 0.0201 | 44.0895
16 | 1.3978 | 0.03428 | 0.021 | 40.776
16.5 | 1.4176 | 0.03721 | 0.0216 | 38.0973
17 | 1.4385 | 0.04012 | 0.022 | 35.8549
17.5 | 1.4567 | 0.04336 | 0.0223 | 33.5955
18 | 1.4724 | 0.04693 | 0.0224 | 31.3744
18.5 | 1.486 | 0.05077 | 0.0223 | 29.2693
19 | 1.4953 | 0.05522 | 0.022 | 27.079
19.5 | 1.5024 | 0.05998 | 0.0214 | 25.0483
20 | 1.5122 | 0.06466 | 0.0204 | 23.3869

## 77. Re 5M Mach 0.25 (1)
BIGFOIL.COM POLAR EXPORT
NACA64-119 a=0.2
NACA64-119 a=0.2 |  |  |  | Cl Max: | 1.383 | at alpha= | 14 | deg
JavaFoil+Calcfoil stall+Eppler ext transition |  |  |  | L/D Max: | 110.35 | at alpha= | 4.5 | deg
Re: | 5000000 |  |  | Cd Min: | 0.00539 | at alpha= | -1.5 | deg
Mach: | 0.25 |  |  | Cl=0 at alpha= | -0.54688 | deg
|  |  |  | @ Cl=0.1, Cd= | 0.00539
|  |  |  | @ Cl=0.4, Cd= | 0.0055654
|  |  |  | @ Cl=0.6, Cd= | 0.0057724
alpha (deg) | Cl | Cd | Cm | Cl/Cd
-19.5 | -0.886 | 0.14538 | 0.013 | -6.094
-19 | -0.959 | 0.11094 | 0.015 | -8.648
-18.5 | -1.043 | 0.0773 | 0.016 | -13.491
-18 | -1.088 | 0.0706 | 0.016 | -15.412
-17.5 | -1.142 | 0.05753 | 0.016 | -19.843
-17 | -1.182 | 0.04965 | 0.016 | -23.798
-16.5 | -1.212 | 0.04316 | 0.015 | -28.079
-16 | -1.237 | 0.03778 | 0.015 | -32.735
-15.5 | -1.254 | 0.03377 | 0.014 | -37.122
-15 | -1.264 | 0.03093 | 0.014 | -40.851
-14.5 | -1.269 | 0.02793 | 0.013 | -45.452
-14 | -1.268 | 0.02587 | 0.013 | -49.005
-13.5 | -1.262 | 0.02377 | 0.012 | -53.07
-13 | -1.25 | 0.02203 | 0.011 | -56.755
-12.5 | -1.233 | 0.02045 | 0.011 | -60.321
-12 | -1.212 | 0.01907 | 0.01 | -63.555
-11.5 | -1.186 | 0.01776 | 0.009 | -66.778
-11 | -1.155 | 0.01671 | 0.009 | -69.133
-10.5 | -1.121 | 0.01577 | 0.008 | -71.064
-10 | -1.083 | 0.01482 | 0.007 | -73.093
-9.5 | -1.042 | 0.01405 | 0.006 | -74.142
-9 | -0.997 | 0.01336 | 0.006 | -74.651
-8.5 | -0.95 | 0.01269 | 0.005 | -74.879
-8 | -0.9 | 0.01204 | 0.004 | -74.776
-7.5 | -0.849 | 0.01145 | 0.003 | -74.097
-7 | -0.795 | 0.01095 | 0.003 | -72.612
-6.5 | -0.739 | 0.01048 | 0.002 | -70.488
-6 | -0.682 | 0.00996 | 0.001 | -68.437
-5.5 | -0.625 | 0.0089 | 0 | -70.258
-5 | -0.568 | 0.00763 | -0.001 | -74.382
-4.5 | -0.505 | 0.00564 | -0.001 | -89.518
-4 | -0.442 | 0.00559 | -0.002 | -79.142
-3.5 | -0.379 | 0.00554 | -0.003 | -68.358
-3 | -0.315 | 0.00546 | -0.004 | -57.78
-2.5 | -0.252 | 0.00542 | -0.005 | -46.48
-2 | -0.187 | 0.00541 | -0.006 | -34.622
-1.5 | -0.123 | 0.00539 | -0.006 | -22.786
-1 | -0.058 | 0.0054 | -0.007 | -10.803
-0.5 | 0.006 | 0.00539 | -0.008 | 1.146
0 | 0.071 | 0.00539 | -0.009 | 13.128
0.5 | 0.135 | 0.00539 | -0.01 | 25.092
1 | 0.2 | 0.00547 | -0.011 | 36.497
1.5 | 0.264 | 0.00547 | -0.011 | 48.279
2 | 0.329 | 0.00548 | -0.012 | 60
2.5 | 0.393 | 0.00556 | -0.013 | 70.768
3 | 0.458 | 0.00561 | -0.014 | 81.522
3.5 | 0.52 | 0.0057 | -0.015 | 91.243
4 | 0.583 | 0.00574 | -0.016 | 101.705
4.5 | 0.646 | 0.00586 | -0.016 | 110.35
5 | 0.709 | 0.00701 | -0.017 | 101.114
5.5 | 0.766 | 0.00705 | -0.018 | 108.691
6 | 0.822 | 0.00843 | -0.019 | 97.427
6.5 | 0.874 | 0.01024 | -0.019 | 85.355
7 | 0.925 | 0.01207 | -0.02 | 76.614
7.5 | 0.978 | 0.01269 | -0.021 | 77.084
8 | 1.03 | 0.01336 | -0.021 | 77.092
8.5 | 1.079 | 0.01409 | -0.022 | 76.617
9 | 1.126 | 0.01489 | -0.023 | 75.659
9.5 | 1.171 | 0.01572 | -0.024 | 74.452
10 | 1.213 | 0.01664 | -0.024 | 72.864
10.5 | 1.251 | 0.01768 | -0.025 | 70.774
11 | 1.287 | 0.01877 | -0.026 | 68.546
11.5 | 1.316 | 0.02005 | -0.026 | 65.628
12 | 1.34 | 0.02138 | -0.027 | 62.687
12.5 | 1.359 | 0.02276 | -0.028 | 59.719
13 | 1.373 | 0.02436 | -0.028 | 56.352
13.5 | 1.381 | 0.02612 | -0.029 | 52.85
14 | 1.383 | 0.02793 | -0.029 | 49.517
14.5 | 1.379 | 0.03025 | -0.03 | 45.576
15 | 1.369 | 0.03247 | -0.031 | 42.152
15.5 | 1.352 | 0.03528 | -0.031 | 38.319
16 | 1.329 | 0.03812 | -0.032 | 34.861
16.5 | 1.301 | 0.04131 | -0.032 | 31.483
17 | 1.264 | 0.04581 | -0.033 | 27.599
17.5 | 1.222 | 0.05132 | -0.033 | 23.802
18 | 1.173 | 0.05788 | -0.033 | 20.268
18.5 | 1.117 | 0.06671 | -0.033 | 16.751
19 | 1.053 | 0.0805 | -0.033 | 13.082

## 78. Re 5M Mach 0.25 (2)
BIGFOIL.COM POLAR EXPORT
NACA64-119 a=0.2
NACA64-119 a=0.2 |  |  |  | Cl Max: | 1.4569 | at alpha= | 20 | deg
XFOIL ncrit=9 |  |  |  | L/D Max: | 108.857 | at alpha= | 4 | deg
Re: | 5000000 |  |  | Cd Min: | 0.08271 | at alpha= | 20 | deg
Mach: | 0.25 |  |  | Cl=0 at alpha= | -0.54929 | deg
|  |  |  | @ Cl=0.1, Cd= | 0.0047896
|  |  |  | @ Cl=0.4, Cd= | 0.0049342
|  |  |  | @ Cl=0.6, Cd= | 0.0056767
alpha (deg) | Cl | Cd | Cm | Cl/Cd
-20 | -1.435 | 0.07285 | -0.041 | -19.698
-19.5 | -1.4347 | 0.06633 | -0.043 | -21.6297
-19 | -1.4295 | 0.06058 | -0.0444 | -23.5969
-18.5 | -1.4198 | 0.05555 | -0.0453 | -25.559
-18 | -1.4104 | 0.05066 | -0.0459 | -27.8405
-17.5 | -1.3956 | 0.04647 | -0.046 | -30.0323
-17 | -1.3793 | 0.04255 | -0.0458 | -32.416
-16.5 | -1.3641 | 0.03872 | -0.0453 | -35.2299
-16 | -1.3434 | 0.03495 | -0.0461 | -38.4378
-15.5 | -1.3244 | 0.03198 | -0.0447 | -41.4134
-15 | -1.3034 | 0.02922 | -0.0432 | -44.6064
-14.5 | -1.2802 | 0.02677 | -0.0415 | -47.8222
-14 | -1.2553 | 0.02454 | -0.0396 | -51.1532
-13.5 | -1.229 | 0.02249 | -0.0376 | -54.6465
-12.5 | -1.1765 | 0.0187 | -0.0328 | -62.9144
-12 | -1.1491 | 0.01704 | -0.0301 | -67.4354
-11.5 | -1.1189 | 0.01565 | -0.0273 | -71.4952
-11 | -1.0866 | 0.01449 | -0.0244 | -74.9896
-10.5 | -1.0539 | 0.01346 | -0.0213 | -78.2987
-10 | -1.0245 | 0.0125 | -0.0174 | -81.96
-9.5 | -0.9988 | 0.01177 | -0.0121 | -84.8598
-9 | -0.9581 | 0.01126 | -0.0092 | -85.0888
-8.5 | -0.9095 | 0.01082 | -0.0076 | -84.0573
-8 | -0.8599 | 0.01031 | -0.0062 | -83.4045
-7.5 | -0.8064 | 0.00994 | -0.0054 | -81.1268
-7 | -0.7526 | 0.00952 | -0.0047 | -79.0546
-6.5 | -0.6973 | 0.00913 | -0.0043 | -76.3746
-6 | -0.6421 | 0.0087 | -0.004 | -73.8046
-5.5 | -0.5871 | 0.0082 | -0.0036 | -71.5976
-5 | -0.5309 | 0.00773 | -0.0035 | -68.6805
-4.5 | -0.4746 | 0.00722 | -0.0035 | -65.7341
-4 | -0.4186 | 0.0066 | -0.0036 | -63.4242
-3.5 | -0.3643 | 0.00578 | -0.0035 | -63.0277
-3 | -0.3073 | 0.00509 | -0.0038 | -60.3733
-2.5 | -0.2454 | 0.00493 | -0.0046 | -49.7769
-2 | -0.1825 | 0.00491 | -0.0056 | -37.169
-1.5 | -0.1195 | 0.00485 | -0.0067 | -24.6392
-1 | -0.0567 | 0.0048 | -0.0077 | -11.8125
-0.5 | 0.0062 | 0.00479 | -0.0088 | 1.2944
0 | 0.0695 | 0.00478 | -0.0099 | 14.5397
0.5 | 0.1329 | 0.0048 | -0.011 | 27.6875
1 | 0.1956 | 0.00484 | -0.012 | 40.4132
1.5 | 0.2589 | 0.00483 | -0.0131 | 53.6025
2 | 0.3221 | 0.00488 | -0.0142 | 66.0041
2.5 | 0.3849 | 0.00491 | -0.0152 | 78.391
3 | 0.4473 | 0.00501 | -0.0161 | 89.2814
3.5 | 0.5103 | 0.00505 | -0.0171 | 101.0495
4 | 0.5715 | 0.00525 | -0.0179 | 108.8571
4.5 | 0.6256 | 0.00606 | -0.0177 | 103.2343
5 | 0.6796 | 0.00677 | -0.0174 | 100.384
5.5 | 0.7315 | 0.00756 | -0.0168 | 96.7593
6 | 0.7823 | 0.00829 | -0.0159 | 94.3667
6.5 | 0.8321 | 0.00897 | -0.0149 | 92.7648
7 | 0.8814 | 0.00957 | -0.0136 | 92.1003
7.5 | 0.925 | 0.01031 | -0.0115 | 89.7187
8 | 0.9672 | 0.01096 | -0.009 | 88.2482
8.5 | 0.9968 | 0.01154 | -0.0043 | 86.3778
9 | 1.0245 | 0.01236 | 0.0002 | 82.8883
9.5 | 1.0529 | 0.01342 | 0.004 | 78.4575
10 | 1.0849 | 0.0145 | 0.007 | 74.8207
10.5 | 1.1145 | 0.01583 | 0.01 | 70.4043
11 | 1.1422 | 0.01738 | 0.0128 | 65.7192
11.5 | 1.1723 | 0.01892 | 0.0152 | 61.9609
12 | 1.1987 | 0.02076 | 0.0176 | 57.7408
12.5 | 1.2217 | 0.02287 | 0.0201 | 53.4193
13 | 1.2462 | 0.02501 | 0.0222 | 49.8281
13.5 | 1.2696 | 0.02731 | 0.0241 | 46.4885
14 | 1.2911 | 0.0298 | 0.026 | 43.3255
14.5 | 1.3138 | 0.0324 | 0.0273 | 40.5494
15.5 | 1.3621 | 0.03905 | 0.0272 | 34.8809
16 | 1.3811 | 0.04248 | 0.0279 | 32.5118
16.5 | 1.3984 | 0.04621 | 0.0284 | 30.2618
17 | 1.4144 | 0.05013 | 0.0286 | 28.2146
17.5 | 1.4272 | 0.05453 | 0.0286 | 26.1727
18 | 1.4319 | 0.05984 | 0.0282 | 23.9288
18.5 | 1.4403 | 0.06503 | 0.0275 | 22.1482
19 | 1.4488 | 0.07038 | 0.0265 | 20.5854
19.5 | 1.4557 | 0.0761 | 0.025 | 19.1288
20 | 1.4569 | 0.08271 | 0.0229 | 17.6146

## 79. Re 5M Mach 0.50 (1)
BIGFOIL.COM POLAR EXPORT
NACA64-119 a=0.2
NACA64-119 a=0.2 |  |  |  | Cl Max: | 1.166 | at alpha= | 19.5 | deg
JavaFoil+Calcfoil stall+Eppler ext transition |  |  |  | L/D Max: | 104.158 | at alpha= | 4 | deg
Re: | 5000000 |  |  | Cd Min: | 0.00562 | at alpha= | -1 | deg
Mach: | 0.5 |  |  | Cl=0 at alpha= | -0.54861 | deg
|  |  |  | @ Cl=0.1, Cd= | 0.0056688
|  |  |  | @ Cl=0.4, Cd= | 0.0057989
|  |  |  | @ Cl=0.6, Cd= | 0.0061207
alpha (deg) | Cl | Cd | Cm | Cl/Cd
-20 | -1.109 | 0.15961 | 0.015 | -6.947
-19.5 | -1.077 | 0.15532 | 0.014 | -6.935
-19 | -1.047 | 0.14929 | 0.013 | -7.01
-18.5 | -1.019 | 0.14275 | 0.013 | -7.137
-18 | -0.997 | 0.14397 | 0.013 | -6.923
-17.5 | -0.964 | 0.13835 | 0.012 | -6.968
-17 | -0.933 | 0.1333 | 0.011 | -7.002
-16.5 | -0.906 | 0.12848 | 0.011 | -7.049
-16 | -0.884 | 0.12137 | 0.011 | -7.284
-15.5 | -0.85 | 0.11839 | 0.01 | -7.184
-15 | -0.82 | 0.11442 | 0.009 | -7.168
-14.5 | -0.796 | 0.11264 | 0.009 | -7.068
-14 | -0.765 | 0.1053 | 0.008 | -7.265
-13.5 | -0.735 | 0.10032 | 0.007 | -7.326
-13 | -0.707 | 0.09721 | 0.007 | -7.274
-12.5 | -0.679 | 0.09695 | 0.006 | -7.006
-12 | -0.651 | 0.08931 | 0.006 | -7.288
-11.5 | -0.628 | 0.07645 | 0.006 | -8.218
-11 | -0.687 | 0.02876 | 0.009 | -23.888
-10.5 | -0.567 | 0.0742 | 0.005 | -7.642
-10 | -0.802 | 0.02445 | 0.008 | -32.809
-9.5 | -0.965 | 0.02045 | 0.007 | -47.172
-9 | -0.988 | 0.01822 | 0.006 | -54.202
-8.5 | -0.976 | 0.0168 | 0.005 | -58.082
-8 | -0.946 | 0.01556 | 0.005 | -60.8
-7.5 | -0.905 | 0.01455 | 0.004 | -62.21
-7 | -0.856 | 0.01367 | 0.003 | -62.637
-6.5 | -0.801 | 0.01284 | 0.002 | -62.393
-6 | -0.742 | 0.01211 | 0.001 | -61.311
-5.5 | -0.681 | 0.01138 | 0 | -59.862
-5 | -0.619 | 0.00991 | -0.001 | -62.464
-4.5 | -0.562 | 0.00706 | -0.002 | -79.67
-4 | -0.493 | 0.00589 | -0.003 | -83.725
-3.5 | -0.423 | 0.00583 | -0.003 | -72.516
-3 | -0.352 | 0.00574 | -0.004 | -61.336
-2.5 | -0.282 | 0.0057 | -0.005 | -49.363
-2 | -0.209 | 0.00565 | -0.006 | -37.101
-1.5 | -0.137 | 0.00566 | -0.007 | -24.273
-1 | -0.065 | 0.00562 | -0.008 | -11.616
-0.5 | 0.007 | 0.00562 | -0.009 | 1.23
0 | 0.079 | 0.00566 | -0.01 | 13.963
0.5 | 0.151 | 0.00569 | -0.011 | 26.587
1 | 0.223 | 0.00571 | -0.012 | 39.109
1.5 | 0.296 | 0.00571 | -0.013 | 51.72
2 | 0.368 | 0.00575 | -0.014 | 63.92
2.5 | 0.44 | 0.00586 | -0.015 | 74.978
3 | 0.512 | 0.00599 | -0.016 | 85.415
3.5 | 0.58 | 0.00607 | -0.017 | 95.597
4 | 0.651 | 0.00625 | -0.017 | 104.158
4.5 | 0.712 | 0.00752 | -0.018 | 94.746
5 | 0.776 | 0.00834 | -0.019 | 92.973
5.5 | 0.837 | 0.00944 | -0.02 | 88.742
6 | 0.893 | 0.01198 | -0.02 | 74.532
6.5 | 0.948 | 0.01435 | -0.021 | 66.077
7 | 1.002 | 0.01533 | -0.022 | 65.36
7.5 | 1.052 | 0.01637 | -0.023 | 64.264
8 | 1.095 | 0.01758 | -0.024 | 62.287
8.5 | 1.13 | 0.01891 | -0.024 | 59.727
9 | 1.151 | 0.02063 | -0.025 | 55.784
9.5 | 1.152 | 0.02264 | -0.026 | 50.874
10 | 1.113 | 0.02503 | -0.027 | 44.468
10.5 | 0.885 | 0.0289 | -0.027 | 30.613
11 | 0.755 | 0.03361 | -0.027 | 22.457
11.5 | 0.793 | 0.03149 | -0.029 | 25.179
12 | 0.818 | 0.036 | -0.029 | 22.721
12.5 | 0.74 | 0.08935 | -0.016 | 8.281
13 | 0.772 | 0.09849 | -0.019 | 7.836
13.5 | 0.795 | 0.09948 | -0.017 | 7.991
14 | 0.825 | 0.1048 | -0.019 | 7.874
14.5 | 0.862 | 0.10985 | -0.022 | 7.844
15 | 0.88 | 0.11595 | -0.02 | 7.588
15.5 | 0.913 | 0.11843 | -0.022 | 7.711
16 | 0.946 | 0.1262 | -0.024 | 7.496
16.5 | 0.965 | 0.12981 | -0.022 | 7.432
17 | 0.995 | 0.13457 | -0.023 | 7.396
17.5 | 1.035 | 0.13541 | -0.027 | 7.644
18 | 1.05 | 0.14292 | -0.025 | 7.348
18.5 | 1.079 | 0.14503 | -0.026 | 7.441
19 | 1.118 | 0.14446 | -0.028 | 7.742
19.5 | 1.166 | 0.13866 | -0.032 | 8.411
20 | 1.163 | 0.16128 | -0.027 | 7.208

## 80. Re 5M Mach 0.50 (2)
BIGFOIL.COM POLAR EXPORT
NACA64-119 a=0.2
NACA64-119 a=0.2 |  |  |  | Cl Max: | 1.1631 | at alpha= | 13.5 | deg
XFOIL ncrit=9 |  |  |  | L/D Max: | 119.088 | at alpha= | 4 | deg
Re: | 5000000 |  |  | Cd Min: | 0.16584 | at alpha= | 18.5 | deg
Mach: | 0.5 |  |  | Cl=0 at alpha= | -0.55601 | deg
|  |  |  | @ Cl=0.1, Cd= | 0.00508
|  |  |  | @ Cl=0.4, Cd= | 0.0051835
|  |  |  | @ Cl=0.6, Cd= | 0.0054164
alpha (deg) | Cl | Cd | Cm | Cl/Cd
-17.5 | -0.8357 | 0.15436 | -0.0024 | -5.414
-17 | -0.8516 | 0.14135 | -0.0115 | -6.0248
-16.5 | -0.8732 | 0.12778 | -0.021 | -6.8336
-16 | -0.8941 | 0.11467 | -0.03 | -7.7972
-15.5 | -0.9193 | 0.10143 | -0.039 | -9.0634
-15 | -0.9461 | 0.08869 | -0.0473 | -10.6675
-14.5 | -0.9737 | 0.07688 | -0.0542 | -12.6652
-14 | -1.0011 | 0.0662 | -0.0594 | -15.1224
-13.5 | -1.0245 | 0.05693 | -0.0625 | -17.9958
-13 | -1.038 | 0.04925 | -0.0636 | -21.0761
-12.5 | -1.0458 | 0.0427 | -0.0632 | -24.4918
-12 | -1.0432 | 0.03734 | -0.0617 | -27.9379
-11.5 | -1.0351 | 0.03271 | -0.0594 | -31.6448
-11 | -1.0219 | 0.02873 | -0.0565 | -35.5691
-10.5 | -1.003 | 0.02539 | -0.0532 | -39.5037
-10 | -0.9782 | 0.02256 | -0.0496 | -43.3599
-9.5 | -0.9516 | 0.01999 | -0.0459 | -47.6038
-9 | -0.9219 | 0.01772 | -0.0421 | -52.026
-8.5 | -0.8865 | 0.01586 | -0.0384 | -55.8953
-8 | -0.8497 | 0.01423 | -0.0346 | -59.7119
-7.5 | -0.8128 | 0.01278 | -0.0305 | -63.5994
-7 | -0.7759 | 0.0116 | -0.026 | -66.8879
-6.5 | -0.7432 | 0.01071 | -0.0201 | -69.3931
-6 | -0.6987 | 0.01015 | -0.0155 | -68.8374
-5.5 | -0.6443 | 0.00956 | -0.0128 | -67.3954
-5 | -0.5904 | 0.00883 | -0.0103 | -66.863
-4.5 | -0.5314 | 0.0082 | -0.0086 | -64.8049
-4 | -0.4718 | 0.00746 | -0.0073 | -63.244
-3 | -0.3562 | 0.00535 | -0.005 | -66.5794
-2.5 | -0.2839 | 0.00519 | -0.0058 | -54.7013
-2 | -0.2109 | 0.00515 | -0.0067 | -40.9515
-1.5 | -0.138 | 0.00509 | -0.0078 | -27.112
-1 | -0.065 | 0.00503 | -0.0089 | -12.9225
-0.5 | 0.0082 | 0.00504 | -0.0101 | 1.627
0 | 0.0814 | 0.00508 | -0.0113 | 16.0236
0.5 | 0.1545 | 0.00508 | -0.0125 | 30.4134
1 | 0.2278 | 0.00507 | -0.0137 | 44.931
1.5 | 0.3008 | 0.00513 | -0.0148 | 58.6355
2 | 0.3741 | 0.00518 | -0.0159 | 72.2201
2.5 | 0.4477 | 0.00519 | -0.0169 | 86.262
3 | 0.5207 | 0.0053 | -0.0178 | 98.2453
3.5 | 0.5938 | 0.0054 | -0.0186 | 109.963
4 | 0.6657 | 0.00559 | -0.019 | 119.0877
4.5 | 0.7214 | 0.00668 | -0.0172 | 107.994
5 | 0.7724 | 0.00776 | -0.0146 | 99.5361
5.5 | 0.8139 | 0.00895 | -0.0104 | 90.9385
6 | 0.8471 | 0.00994 | -0.0047 | 85.2213
6.5 | 0.8585 | 0.01126 | 0.0039 | 76.2433
7 | 0.8736 | 0.01327 | 0.0102 | 65.8327
7.5 | 0.8959 | 0.01539 | 0.0149 | 58.2131
8 | 0.9258 | 0.01742 | 0.0187 | 53.1458
8.5 | 0.9564 | 0.01954 | 0.0222 | 48.9458
9 | 0.9843 | 0.02194 | 0.0256 | 44.8633
9.5 | 1.0145 | 0.02434 | 0.0287 | 41.6804
10 | 1.0405 | 0.02709 | 0.0318 | 38.409
10.5 | 1.0646 | 0.03018 | 0.0346 | 35.275
11 | 1.0909 | 0.03333 | 0.0372 | 32.7303
11.5 | 1.1161 | 0.03675 | 0.0394 | 30.3701
12.5 | 1.1495 | 0.04538 | 0.043 | 25.3305
13 | 1.1591 | 0.05064 | 0.0441 | 22.889
13.5 | 1.1631 | 0.05664 | 0.0445 | 20.535
14 | 1.161 | 0.06353 | 0.044 | 18.2748
15 | 1.1363 | 0.08065 | 0.0394 | 14.0893
15.5 | 1.1186 | 0.09032 | 0.0357 | 12.3849
17.5 | 1.0281 | 0.1394 | 0.0052 | 7.3752
18 | 1.0064 | 0.15268 | -0.004 | 6.5916
18.5 | 0.9888 | 0.16584 | -0.0133 | 5.9624

## 81. Re 6M Mach 0.00 (1)
BIGFOIL.COM POLAR EXPORT
NACA64-119 a=0.2
NACA64-119 a=0.2 |  |  |  | Cl Max: | 1.486 | at alpha= | 16.5 | deg
JavaFoil+Calcfoil stall+Eppler ext transition |  |  |  | L/D Max: | 101.431 | at alpha= | 5.5 | deg
Re: | 6000000 |  |  | Cd Min: | 0.00521 | at alpha= | 0 | deg
Mach: | 0 |  |  | Cl=0 at alpha= | -0.54839 | deg
|  |  |  | @ Cl=0.1, Cd= | 0.0052252
|  |  |  | @ Cl=0.4, Cd= | 0.0053606
|  |  |  | @ Cl=0.6, Cd= | 0.0060333
alpha (deg) | Cl | Cd | Cm | Cl/Cd
-20 | -1.337 | 0.05411 | 0.019 | -24.711
-19.5 | -1.354 | 0.04973 | 0.018 | -27.233
-19 | -1.367 | 0.04677 | 0.018 | -29.224
-18.5 | -1.381 | 0.04213 | 0.017 | -32.777
-18 | -1.39 | 0.03891 | 0.017 | -35.73
-17.5 | -1.397 | 0.03598 | 0.016 | -38.818
-17 | -1.4 | 0.03287 | 0.016 | -42.58
-16.5 | -1.397 | 0.0302 | 0.015 | -46.248
-16 | -1.39 | 0.02814 | 0.015 | -49.391
-15.5 | -1.38 | 0.02631 | 0.014 | -52.445
-15 | -1.367 | 0.02441 | 0.014 | -56.02
-14.5 | -1.352 | 0.02263 | 0.013 | -59.738
-14 | -1.332 | 0.02124 | 0.012 | -62.721
-13.5 | -1.31 | 0.01997 | 0.012 | -65.589
-13 | -1.285 | 0.01858 | 0.011 | -69.171
-12.5 | -1.257 | 0.01742 | 0.01 | -72.141
-12 | -1.225 | 0.0164 | 0.01 | -74.718
-11.5 | -1.191 | 0.01544 | 0.009 | -77.155
-11 | -1.154 | 0.01465 | 0.008 | -78.788
-10.5 | -1.114 | 0.01386 | 0.008 | -80.431
-10 | -1.072 | 0.01315 | 0.007 | -81.556
-9.5 | -1.028 | 0.01252 | 0.006 | -82.114
-9 | -0.981 | 0.01198 | 0.005 | -81.949
-8.5 | -0.933 | 0.01144 | 0.005 | -81.525
-8 | -0.883 | 0.01094 | 0.004 | -80.692
-7.5 | -0.831 | 0.01046 | 0.003 | -79.384
-7 | -0.777 | 0.01008 | 0.002 | -77.062
-6.5 | -0.722 | 0.0097 | 0.002 | -74.418
-6 | -0.666 | 0.00865 | 0.001 | -76.976
-5.5 | -0.61 | 0.00832 | 0 | -73.333
-5 | -0.55 | 0.00756 | -0.001 | -72.822
-4.5 | -0.49 | 0.00614 | -0.001 | -79.759
-4 | -0.429 | 0.00536 | -0.002 | -80.014
-3.5 | -0.367 | 0.00533 | -0.003 | -68.856
-3 | -0.305 | 0.00529 | -0.004 | -57.664
-2.5 | -0.244 | 0.00523 | -0.005 | -46.644
-2 | -0.181 | 0.00523 | -0.005 | -34.693
-1.5 | -0.119 | 0.00523 | -0.006 | -22.733
-1 | -0.056 | 0.00522 | -0.007 | -10.826
-0.5 | 0.006 | 0.00523 | -0.008 | 1.143
0 | 0.068 | 0.00521 | -0.009 | 13.151
0.5 | 0.131 | 0.00524 | -0.009 | 24.997
1 | 0.193 | 0.00524 | -0.01 | 36.922
1.5 | 0.256 | 0.00528 | -0.011 | 48.448
2 | 0.318 | 0.00531 | -0.012 | 59.992
2.5 | 0.381 | 0.00533 | -0.013 | 71.475
3 | 0.443 | 0.00543 | -0.013 | 81.557
3.5 | 0.504 | 0.00546 | -0.014 | 92.243
4 | 0.565 | 0.00558 | -0.015 | 101.348
4.5 | 0.626 | 0.00637 | -0.016 | 98.32
5 | 0.687 | 0.00681 | -0.017 | 100.817
5.5 | 0.747 | 0.00737 | -0.018 | 101.431
6 | 0.8 | 0.00825 | -0.018 | 96.975
6.5 | 0.852 | 0.00949 | -0.019 | 89.81
7 | 0.906 | 0.01012 | -0.02 | 89.549
7.5 | 0.957 | 0.01152 | -0.02 | 83.067
8 | 1.008 | 0.01205 | -0.021 | 83.646
8.5 | 1.058 | 0.01265 | -0.022 | 83.654
9 | 1.106 | 0.0133 | -0.022 | 83.188
9.5 | 1.153 | 0.01394 | -0.023 | 82.693
10 | 1.197 | 0.0147 | -0.024 | 81.422
10.5 | 1.239 | 0.01555 | -0.024 | 79.693
11 | 1.279 | 0.01642 | -0.025 | 77.894
11.5 | 1.315 | 0.01736 | -0.026 | 75.757
12 | 1.347 | 0.01837 | -0.026 | 73.345
12.5 | 1.377 | 0.01951 | -0.027 | 70.57
13 | 1.402 | 0.02071 | -0.028 | 67.705
13.5 | 1.425 | 0.02202 | -0.028 | 64.695
14 | 1.444 | 0.02337 | -0.029 | 61.772
14.5 | 1.459 | 0.02498 | -0.029 | 58.419
15 | 1.471 | 0.02653 | -0.03 | 55.453
15.5 | 1.479 | 0.02846 | -0.031 | 51.968
16 | 1.484 | 0.03022 | -0.031 | 49.108
16.5 | 1.486 | 0.03221 | -0.032 | 46.119
17 | 1.483 | 0.03466 | -0.032 | 42.794
17.5 | 1.478 | 0.03736 | -0.033 | 39.549
18 | 1.47 | 0.03995 | -0.033 | 36.784
18.5 | 1.458 | 0.04328 | -0.034 | 33.687
19 | 1.443 | 0.04697 | -0.034 | 30.728
19.5 | 1.427 | 0.05046 | -0.034 | 28.278
20 | 1.407 | 0.05492 | -0.035 | 25.625

## 82. Re 6M Mach 0.00 (2)
BIGFOIL.COM POLAR EXPORT
NACA64-119 a=0.2
NACA64-119 a=0.2 |  |  |  | Cl Max: | 1.547 | at alpha= | 20 | deg
XFOIL ncrit=9 |  |  |  | L/D Max: | 104.818 | at alpha= | 4 | deg
Re: | 6000000 |  |  | Cd Min: | 0.05866 | at alpha= | 20 | deg
Mach: | 0 |  |  | Cl=0 at alpha= | -0.54868 | deg
|  |  |  | @ Cl=0.1, Cd= | 0.004562
|  |  |  | @ Cl=0.4, Cd= | 0.0047308
|  |  |  | @ Cl=0.6, Cd= | 0.0060607
alpha (deg) | Cl | Cd | Cm | Cl/Cd
-20 | -1.5387 | 0.04813 | -0.0359 | -31.9697
-19.5 | -1.5248 | 0.04443 | -0.0362 | -34.3192
-19 | -1.5081 | 0.04107 | -0.0364 | -36.7202
-18.5 | -1.4905 | 0.03793 | -0.0363 | -39.2961
-18 | -1.471 | 0.03502 | -0.036 | -42.0046
-16.5 | -1.4066 | 0.02711 | -0.0349 | -51.8849
-16 | -1.3885 | 0.02486 | -0.0331 | -55.8528
-15.5 | -1.3655 | 0.02295 | -0.0315 | -59.4989
-15 | -1.3413 | 0.02115 | -0.0297 | -63.4184
-14.5 | -1.3145 | 0.01959 | -0.028 | -67.1006
-14 | -1.287 | 0.01813 | -0.0261 | -70.9873
-13.5 | -1.2578 | 0.01684 | -0.0241 | -74.6912
-13 | -1.2296 | 0.0156 | -0.0217 | -78.8205
-12.5 | -1.203 | 0.01441 | -0.0188 | -83.4837
-12 | -1.1749 | 0.01344 | -0.0158 | -87.4182
-11.5 | -1.1461 | 0.01264 | -0.0124 | -90.6725
-11 | -1.119 | 0.01204 | -0.0081 | -92.9402
-10.5 | -1.0815 | 0.01161 | -0.0054 | -93.1525
-10 | -1.0378 | 0.0111 | -0.0039 | -93.4955
-9.5 | -0.991 | 0.01065 | -0.0029 | -93.0516
-9 | -0.9412 | 0.01027 | -0.0023 | -91.6456
-8.5 | -0.8902 | 0.0099 | -0.0019 | -89.9192
-8 | -0.8385 | 0.00953 | -0.0016 | -87.9853
-7.5 | -0.7851 | 0.00919 | -0.0016 | -85.4298
-7 | -0.7311 | 0.00889 | -0.0016 | -82.2385
-6.5 | -0.6769 | 0.00853 | -0.0017 | -79.3552
-6 | -0.6229 | 0.00814 | -0.0018 | -76.5233
-5.5 | -0.5683 | 0.00772 | -0.002 | -73.614
-5 | -0.513 | 0.00734 | -0.0023 | -69.891
-4.5 | -0.4578 | 0.00689 | -0.0026 | -66.4441
-4 | -0.4024 | 0.00642 | -0.003 | -62.6791
-3.5 | -0.3477 | 0.00582 | -0.0033 | -59.7423
-3 | -0.2937 | 0.00503 | -0.0036 | -58.3897
-2.5 | -0.2354 | 0.00476 | -0.0044 | -49.4538
-2 | -0.1753 | 0.00469 | -0.0053 | -37.3774
-1.5 | -0.1149 | 0.00463 | -0.0064 | -24.8164
-1 | -0.0547 | 0.00457 | -0.0074 | -11.9694
-0.5 | 0.0059 | 0.00457 | -0.0084 | 1.291
0 | 0.0666 | 0.00454 | -0.0095 | 14.6696
0.5 | 0.1272 | 0.00458 | -0.0106 | 27.7729
1 | 0.1878 | 0.0046 | -0.0116 | 40.8261
1.5 | 0.2484 | 0.0046 | -0.0127 | 54
2 | 0.3088 | 0.00466 | -0.0137 | 66.2661
2.5 | 0.3691 | 0.0047 | -0.0148 | 78.5319
3 | 0.4292 | 0.00476 | -0.0158 | 90.1681
3.5 | 0.489 | 0.00486 | -0.0167 | 100.6173
4 | 0.5461 | 0.00521 | -0.0174 | 104.8177
4.5 | 0.5982 | 0.00604 | -0.0173 | 99.0397
5 | 0.6513 | 0.00665 | -0.0174 | 97.9398
5.5 | 0.7041 | 0.00725 | -0.0174 | 97.1172
6 | 0.7554 | 0.00785 | -0.0172 | 96.2293
6.5 | 0.8068 | 0.0084 | -0.0169 | 96.0476
7 | 0.8576 | 0.00889 | -0.0166 | 96.4679
7.5 | 0.9055 | 0.00948 | -0.0157 | 95.5169
8 | 0.9533 | 0.01 | -0.0149 | 95.33
8.5 | 1.0004 | 0.01046 | -0.0139 | 95.6405
9 | 1.0455 | 0.01094 | -0.0126 | 95.5667
9.5 | 1.0856 | 0.01146 | -0.0105 | 94.7295
10 | 1.1123 | 0.01197 | -0.0059 | 92.924
10.5 | 1.1393 | 0.01275 | -0.002 | 89.3569
11 | 1.1668 | 0.01372 | 0.0012 | 85.0437
11.5 | 1.1979 | 0.01468 | 0.0037 | 81.6008
12 | 1.2263 | 0.01586 | 0.0063 | 77.3203
12.5 | 1.2525 | 0.01725 | 0.0087 | 72.6087
13 | 1.2775 | 0.01881 | 0.0111 | 67.916
13.5 | 1.3042 | 0.02036 | 0.013 | 64.057
14 | 1.329 | 0.02206 | 0.0149 | 60.2448
14.5 | 1.3511 | 0.02396 | 0.0169 | 56.3898
15 | 1.3884 | 0.02612 | 0.0151 | 53.1547
15.5 | 1.4008 | 0.02849 | 0.018 | 49.1681
16 | 1.4241 | 0.03087 | 0.0189 | 46.1322
16.5 | 1.445 | 0.03353 | 0.0196 | 43.0957
17 | 1.4654 | 0.03631 | 0.0201 | 40.358
17.5 | 1.4833 | 0.0394 | 0.0206 | 37.6472
18 | 1.4974 | 0.0429 | 0.0209 | 34.9044
18.5 | 1.5116 | 0.04652 | 0.021 | 32.4936
19 | 1.5219 | 0.05057 | 0.0209 | 30.0949
19.5 | 1.5348 | 0.05454 | 0.0205 | 28.1408
20 | 1.547 | 0.05866 | 0.0199 | 26.3723

## 83. Re 6M Mach 0.10 (1)
BIGFOIL.COM POLAR EXPORT
NACA64-119 a=0.2
NACA64-119 a=0.2 |  |  |  | Cl Max: | 1.468 | at alpha= | 16 | deg
JavaFoil+Calcfoil stall+Eppler ext transition |  |  |  | L/D Max: | 102.011 | at alpha= | 4 | deg
Re: | 6000000 |  |  | Cd Min: | 0.00521 | at alpha= | -0.5 | deg
Mach: | 0.1 |  |  | Cl=0 at alpha= | -0.54762 | deg
|  |  |  | @ Cl=0.1, Cd= | 0.0052497
|  |  |  | @ Cl=0.4, Cd= | 0.0054055
|  |  |  | @ Cl=0.6, Cd= | 0.0060212
alpha (deg) | Cl | Cd | Cm | Cl/Cd
-20 | -1.289 | 0.05889 | 0.019 | -21.883
-19.5 | -1.313 | 0.05245 | 0.018 | -25.03
-19 | -1.329 | 0.04925 | 0.018 | -26.996
-18.5 | -1.346 | 0.04504 | 0.017 | -29.88
-18 | -1.361 | 0.04051 | 0.017 | -33.603
-17.5 | -1.371 | 0.03745 | 0.016 | -36.614
-17 | -1.378 | 0.03398 | 0.016 | -40.562
-16.5 | -1.378 | 0.03149 | 0.015 | -43.746
-16 | -1.375 | 0.02893 | 0.015 | -47.511
-15.5 | -1.366 | 0.02725 | 0.014 | -50.145
-15 | -1.357 | 0.02517 | 0.014 | -53.908
-14.5 | -1.343 | 0.02337 | 0.013 | -57.479
-14 | -1.326 | 0.02169 | 0.012 | -61.159
-13.5 | -1.306 | 0.02025 | 0.012 | -64.492
-13 | -1.282 | 0.01891 | 0.011 | -67.792
-12.5 | -1.255 | 0.01772 | 0.01 | -70.837
-12 | -1.225 | 0.01667 | 0.01 | -73.46
-11.5 | -1.191 | 0.01574 | 0.009 | -75.696
-11 | -1.155 | 0.01486 | 0.008 | -77.752
-10.5 | -1.116 | 0.01404 | 0.008 | -79.485
-10 | -1.075 | 0.01331 | 0.007 | -80.766
-9.5 | -1.031 | 0.01266 | 0.006 | -81.387
-9 | -0.984 | 0.0121 | 0.006 | -81.376
-8.5 | -0.936 | 0.01155 | 0.005 | -81.051
-8 | -0.886 | 0.01103 | 0.004 | -80.306
-7.5 | -0.834 | 0.01059 | 0.003 | -78.73
-7 | -0.78 | 0.01015 | 0.003 | -76.842
-6.5 | -0.724 | 0.00975 | 0.002 | -74.285
-6 | -0.668 | 0.00931 | 0.001 | -71.762
-5.5 | -0.613 | 0.0084 | 0 | -72.978
-5 | -0.553 | 0.0076 | -0.001 | -72.775
-4.5 | -0.492 | 0.00622 | -0.001 | -79.152
-4 | -0.431 | 0.00542 | -0.002 | -79.417
-3.5 | -0.369 | 0.00534 | -0.003 | -69.024
-3 | -0.307 | 0.00531 | -0.004 | -57.775
-2.5 | -0.245 | 0.00528 | -0.005 | -46.389
-2 | -0.182 | 0.00522 | -0.005 | -34.938
-1.5 | -0.12 | 0.00523 | -0.006 | -22.878
-1 | -0.057 | 0.00524 | -0.007 | -10.832
-0.5 | 0.006 | 0.00521 | -0.008 | 1.154
0 | 0.069 | 0.00523 | -0.009 | 13.162
0.5 | 0.132 | 0.00527 | -0.01 | 24.966
1 | 0.194 | 0.00527 | -0.01 | 36.873
1.5 | 0.257 | 0.00527 | -0.011 | 48.787
2 | 0.32 | 0.00533 | -0.012 | 60.067
2.5 | 0.383 | 0.0054 | -0.013 | 70.888
3 | 0.445 | 0.00542 | -0.014 | 82.138
3.5 | 0.506 | 0.0055 | -0.014 | 91.989
4 | 0.568 | 0.00557 | -0.015 | 102.011
4.5 | 0.629 | 0.00643 | -0.016 | 97.91
5 | 0.69 | 0.00691 | -0.017 | 99.933
5.5 | 0.751 | 0.00747 | -0.018 | 100.491
6 | 0.803 | 0.00831 | -0.018 | 96.639
6.5 | 0.856 | 0.00959 | -0.019 | 89.241
7 | 0.91 | 0.01021 | -0.02 | 89.121
7.5 | 0.96 | 0.01162 | -0.02 | 82.654
8 | 1.012 | 0.01217 | -0.021 | 83.148
8.5 | 1.062 | 0.01278 | -0.022 | 83.094
9 | 1.11 | 0.01344 | -0.022 | 82.547
9.5 | 1.156 | 0.01412 | -0.023 | 81.845
10 | 1.2 | 0.01489 | -0.024 | 80.598
10.5 | 1.242 | 0.01576 | -0.024 | 78.785
11 | 1.281 | 0.0167 | -0.025 | 76.708
11.5 | 1.316 | 0.01768 | -0.026 | 74.424
12 | 1.347 | 0.01876 | -0.026 | 71.82
12.5 | 1.375 | 0.01993 | -0.027 | 69.016
13 | 1.4 | 0.02108 | -0.028 | 66.431
13.5 | 1.421 | 0.02245 | -0.028 | 63.297
14 | 1.438 | 0.02386 | -0.029 | 60.262
14.5 | 1.451 | 0.0255 | -0.03 | 56.919
15 | 1.461 | 0.02715 | -0.03 | 53.798
15.5 | 1.466 | 0.02913 | -0.031 | 50.324
16 | 1.468 | 0.03106 | -0.031 | 47.26
16.5 | 1.466 | 0.03334 | -0.032 | 43.981
17 | 1.461 | 0.03563 | -0.032 | 41.002
17.5 | 1.452 | 0.03851 | -0.033 | 37.69
18 | 1.44 | 0.04126 | -0.033 | 34.889
18.5 | 1.424 | 0.04484 | -0.034 | 31.758
19 | 1.405 | 0.04883 | -0.034 | 28.775
19.5 | 1.383 | 0.05355 | -0.034 | 25.821
20 | 1.36 | 0.0576 | -0.035 | 23.619

## 84. Re 6M Mach 0.10 (2)
BIGFOIL.COM POLAR EXPORT
NACA64-119 a=0.2
NACA64-119 a=0.2 |  |  |  | Cl Max: | 1.5415 | at alpha= | 20 | deg
XFOIL ncrit=9 |  |  |  | L/D Max: | 105.307 | at alpha= | 4 | deg
Re: | 6000000 |  |  | Cd Min: | 0.06127 | at alpha= | 20 | deg
Mach: | 0.1 |  |  | Cl=0 at alpha= | -0.54918 | deg
|  |  |  | @ Cl=0.1, Cd= | 0.004567
|  |  |  | @ Cl=0.4, Cd= | 0.0047382
|  |  |  | @ Cl=0.6, Cd= | 0.0060263
alpha (deg) | Cl | Cd | Cm | Cl/Cd
-20 | -1.533 | 0.05068 | -0.0375 | -30.2486
-19.5 | -1.5205 | 0.04669 | -0.0379 | -32.5659
-19 | -1.5053 | 0.04305 | -0.0381 | -34.9663
-18.5 | -1.4883 | 0.0397 | -0.0381 | -37.4887
-18 | -1.4696 | 0.0366 | -0.0378 | -40.153
-17.5 | -1.4486 | 0.0338 | -0.0374 | -42.858
-16.5 | -1.4024 | 0.02847 | -0.037 | -49.2589
-16 | -1.385 | 0.02607 | -0.0352 | -53.1262
-15.5 | -1.363 | 0.02399 | -0.0336 | -56.8153
-15 | -1.3397 | 0.02204 | -0.0318 | -60.7849
-14.5 | -1.3139 | 0.02033 | -0.03 | -64.6286
-14 | -1.2864 | 0.01879 | -0.0281 | -68.4619
-13.5 | -1.2572 | 0.01742 | -0.0261 | -72.1699
-13 | -1.2274 | 0.01616 | -0.0239 | -75.953
-12.5 | -1.2012 | 0.01486 | -0.021 | -80.8345
-12 | -1.1733 | 0.01378 | -0.018 | -85.1451
-11.5 | -1.1439 | 0.01291 | -0.0148 | -88.6057
-11 | -1.1152 | 0.01221 | -0.0109 | -91.335
-10 | -1.0414 | 0.01123 | -0.0051 | -92.7337
-9.5 | -0.9954 | 0.01075 | -0.0038 | -92.5953
-9 | -0.9459 | 0.01035 | -0.003 | -91.3913
-8.5 | -0.8946 | 0.00998 | -0.0025 | -89.6393
-8 | -0.843 | 0.0096 | -0.0021 | -87.8125
-7.5 | -0.7893 | 0.00926 | -0.002 | -85.2376
-7 | -0.7352 | 0.00894 | -0.002 | -82.2371
-6.5 | -0.6805 | 0.00859 | -0.002 | -79.22
-6 | -0.6262 | 0.0082 | -0.0021 | -76.3659
-5.5 | -0.5714 | 0.00777 | -0.0022 | -73.5393
-5 | -0.5159 | 0.00739 | -0.0024 | -69.8106
-4.5 | -0.4604 | 0.00693 | -0.0027 | -66.4358
-4 | -0.4048 | 0.00644 | -0.0031 | -62.8571
-3.5 | -0.3498 | 0.00584 | -0.0033 | -59.8973
-3 | -0.2956 | 0.00504 | -0.0036 | -58.6508
-2.5 | -0.2369 | 0.00477 | -0.0044 | -49.6646
-2 | -0.1764 | 0.00469 | -0.0054 | -37.6119
-1.5 | -0.1156 | 0.00464 | -0.0064 | -24.9138
-1 | -0.055 | 0.00458 | -0.0074 | -12.0087
-0.5 | 0.006 | 0.00458 | -0.0085 | 1.31
0 | 0.0671 | 0.00454 | -0.0096 | 14.7797
0.5 | 0.128 | 0.00459 | -0.0106 | 27.8867
1 | 0.1891 | 0.00461 | -0.0117 | 41.0195
1.5 | 0.2501 | 0.00461 | -0.0128 | 54.2516
2 | 0.3108 | 0.00467 | -0.0138 | 66.5525
2.5 | 0.3716 | 0.00471 | -0.0149 | 78.896
3 | 0.4321 | 0.00477 | -0.0158 | 90.587
3.5 | 0.4923 | 0.00488 | -0.0168 | 100.8811
4 | 0.5497 | 0.00522 | -0.0174 | 105.3065
4.5 | 0.6021 | 0.00606 | -0.0174 | 99.3564
5 | 0.6554 | 0.00668 | -0.0174 | 98.1138
5.5 | 0.7081 | 0.0073 | -0.0173 | 97
6 | 0.7595 | 0.00792 | -0.017 | 95.8965
7 | 0.8619 | 0.00896 | -0.0162 | 96.1942
7.5 | 0.9098 | 0.00957 | -0.0153 | 95.0679
8 | 0.9574 | 0.01009 | -0.0143 | 94.886
8.5 | 1.004 | 0.01057 | -0.0131 | 94.9858
9 | 1.0485 | 0.01105 | -0.0116 | 94.8869
9.5 | 1.0826 | 0.01156 | -0.0082 | 93.6505
10 | 1.1094 | 0.0122 | -0.0038 | 90.9344
10.5 | 1.1372 | 0.01306 | -0.0002 | 87.075
11 | 1.1659 | 0.01407 | 0.0029 | 82.8643
11.5 | 1.1967 | 0.01511 | 0.0054 | 79.1992
12 | 1.2249 | 0.01639 | 0.008 | 74.7346
12.5 | 1.2501 | 0.01791 | 0.0105 | 69.799
13 | 1.2768 | 0.01945 | 0.0127 | 65.6452
13.5 | 1.3028 | 0.02111 | 0.0147 | 61.7148
14 | 1.3266 | 0.02297 | 0.0166 | 57.7536
14.5 | 1.3474 | 0.02503 | 0.0187 | 53.8314
15 | 1.3874 | 0.0274 | 0.0162 | 50.635
15.5 | 1.3988 | 0.02973 | 0.0195 | 47.0501
16 | 1.4215 | 0.03228 | 0.0203 | 44.0366
16.5 | 1.4419 | 0.03508 | 0.021 | 41.1032
17 | 1.4612 | 0.03807 | 0.0216 | 38.3819
17.5 | 1.4781 | 0.04136 | 0.022 | 35.7374
18 | 1.4905 | 0.04514 | 0.0223 | 33.0195
18.5 | 1.5037 | 0.04896 | 0.0223 | 30.7128
19 | 1.5164 | 0.05296 | 0.0222 | 28.6329
19.5 | 1.5291 | 0.05705 | 0.0217 | 26.8028
20 | 1.5415 | 0.06127 | 0.0211 | 25.1591

## 85. Re 6M Mach 0.25 (1)
BIGFOIL.COM POLAR EXPORT
NACA64-119 a=0.2
NACA64-119 a=0.2 |  |  |  | Cl Max: | 1.385 | at alpha= | 14 | deg
JavaFoil+Calcfoil stall+Eppler ext transition |  |  |  | L/D Max: | 106.517 | at alpha= | 5.5 | deg
Re: | 6000000 |  |  | Cd Min: | 0.00525 | at alpha= | 0 | deg
Mach: | 0.25 |  |  | Cl=0 at alpha= | -0.54688 | deg
|  |  |  | @ Cl=0.1, Cd= | 0.00525
|  |  |  | @ Cl=0.4, Cd= | 0.0054354
|  |  |  | @ Cl=0.6, Cd= | 0.0058725
alpha (deg) | Cl | Cd | Cm | Cl/Cd
-19.5 | -0.891 | 0.13908 | 0.014 | -6.405
-19 | -0.974 | 0.09813 | 0.016 | -9.926
-18.5 | -1.053 | 0.06989 | 0.017 | -15.06
-18 | -1.098 | 0.06426 | 0.016 | -17.08
-17.5 | -1.146 | 0.0546 | 0.016 | -20.989
-17 | -1.187 | 0.04674 | 0.016 | -25.39
-16.5 | -1.216 | 0.04094 | 0.015 | -29.703
-16 | -1.24 | 0.03601 | 0.015 | -34.431
-15.5 | -1.256 | 0.03277 | 0.014 | -38.311
-15 | -1.267 | 0.02963 | 0.014 | -42.74
-14.5 | -1.271 | 0.02696 | 0.013 | -47.154
-14 | -1.27 | 0.02482 | 0.013 | -51.179
-13.5 | -1.264 | 0.02308 | 0.012 | -54.757
-13 | -1.252 | 0.0213 | 0.011 | -58.777
-12.5 | -1.235 | 0.01981 | 0.011 | -62.348
-12 | -1.214 | 0.01834 | 0.01 | -66.187
-11.5 | -1.188 | 0.01718 | 0.009 | -69.141
-11 | -1.157 | 0.01616 | 0.009 | -71.589
-10.5 | -1.123 | 0.01519 | 0.008 | -73.927
-10 | -1.085 | 0.01433 | 0.007 | -75.699
-9.5 | -1.043 | 0.01355 | 0.006 | -77.027
-9 | -0.999 | 0.01289 | 0.006 | -77.497
-8.5 | -0.952 | 0.01224 | 0.005 | -77.766
-8 | -0.902 | 0.01163 | 0.004 | -77.518
-7.5 | -0.85 | 0.0111 | 0.003 | -76.567
-7 | -0.796 | 0.01062 | 0.003 | -74.988
-6.5 | -0.74 | 0.01015 | 0.002 | -72.908
-6 | -0.683 | 0.00964 | 0.001 | -70.825
-5.5 | -0.624 | 0.00925 | 0 | -67.505
-5 | -0.568 | 0.00819 | -0.001 | -69.26
-4.5 | -0.505 | 0.0064 | -0.001 | -78.929
-4 | -0.442 | 0.00546 | -0.002 | -80.968
-3.5 | -0.379 | 0.0054 | -0.003 | -70.119
-3 | -0.315 | 0.00535 | -0.004 | -58.943
-2.5 | -0.252 | 0.00531 | -0.005 | -47.478
-2 | -0.187 | 0.00526 | -0.006 | -35.601
-1.5 | -0.123 | 0.00527 | -0.006 | -23.326
-1 | -0.058 | 0.00528 | -0.007 | -11.05
-0.5 | 0.006 | 0.00526 | -0.008 | 1.176
0 | 0.071 | 0.00525 | -0.009 | 13.463
0.5 | 0.135 | 0.00525 | -0.01 | 25.763
1 | 0.2 | 0.00533 | -0.011 | 37.473
1.5 | 0.264 | 0.00534 | -0.011 | 49.518
2 | 0.329 | 0.00536 | -0.012 | 61.331
2.5 | 0.393 | 0.00543 | -0.013 | 72.435
3 | 0.458 | 0.00548 | -0.014 | 83.491
3.5 | 0.52 | 0.00556 | -0.015 | 93.447
4 | 0.583 | 0.0056 | -0.016 | 104.135
4.5 | 0.646 | 0.00661 | -0.016 | 97.784
5 | 0.709 | 0.0071 | -0.017 | 99.763
5.5 | 0.766 | 0.00719 | -0.018 | 106.517
6 | 0.82 | 0.00891 | -0.019 | 92.081
6.5 | 0.874 | 0.01016 | -0.019 | 86.009
7 | 0.927 | 0.01167 | -0.02 | 79.37
7.5 | 0.98 | 0.01226 | -0.021 | 79.9
8 | 1.031 | 0.0129 | -0.021 | 79.982
8.5 | 1.081 | 0.0136 | -0.022 | 79.442
9 | 1.128 | 0.01436 | -0.023 | 78.535
9.5 | 1.173 | 0.0152 | -0.024 | 77.158
10 | 1.215 | 0.01606 | -0.024 | 75.652
10.5 | 1.253 | 0.01707 | -0.025 | 73.433
11 | 1.289 | 0.0181 | -0.026 | 71.209
11.5 | 1.318 | 0.01933 | -0.026 | 68.176
12 | 1.342 | 0.02061 | -0.027 | 65.121
12.5 | 1.361 | 0.02203 | -0.028 | 61.77
13 | 1.375 | 0.02347 | -0.028 | 58.595
13.5 | 1.383 | 0.02516 | -0.029 | 54.972
14 | 1.385 | 0.02689 | -0.03 | 51.515
14.5 | 1.381 | 0.02912 | -0.03 | 47.436
15 | 1.371 | 0.03124 | -0.031 | 43.896
15.5 | 1.354 | 0.0339 | -0.031 | 39.949
16 | 1.332 | 0.03664 | -0.032 | 36.341
16.5 | 1.303 | 0.03989 | -0.032 | 32.653
17 | 1.266 | 0.04466 | -0.033 | 28.337
17.5 | 1.223 | 0.04986 | -0.033 | 24.538
18 | 1.175 | 0.05635 | -0.033 | 20.844
18.5 | 1.118 | 0.06599 | -0.033 | 16.94
19 | 1.059 | 0.0756 | -0.033 | 14.005

## 86. Re 6M Mach 0.25 (2)
BIGFOIL.COM POLAR EXPORT
NACA64-119 a=0.2
NACA64-119 a=0.2 |  |  |  | Cl Max: | 1.4921 | at alpha= | 20 | deg
XFOIL ncrit=9 |  |  |  | L/D Max: | 107.788 | at alpha= | 4 | deg
Re: | 6000000 |  |  | Cd Min: | 0.07839 | at alpha= | 20 | deg
Mach: | 0.25 |  |  | Cl=0 at alpha= | -0.55118 | deg
|  |  |  | @ Cl=0.1, Cd= | 0.0046192
|  |  |  | @ Cl=0.4, Cd= | 0.0047816
|  |  |  | @ Cl=0.6, Cd= | 0.005782
alpha (deg) | Cl | Cd | Cm | Cl/Cd
-20 | -1.4711 | 0.06869 | -0.0428 | -21.4165
-19.5 | -1.4717 | 0.06227 | -0.0446 | -23.6342
-19 | -1.4663 | 0.05677 | -0.0457 | -25.8288
-18.5 | -1.4555 | 0.05198 | -0.0462 | -28.0012
-18 | -1.444 | 0.04747 | -0.0464 | -30.4192
-17.5 | -1.428 | 0.0435 | -0.0463 | -32.8276
-17 | -1.4108 | 0.0398 | -0.0459 | -35.4472
-16.5 | -1.3818 | 0.03653 | -0.0469 | -37.8264
-16 | -1.3631 | 0.03349 | -0.0456 | -40.7017
-15.5 | -1.3449 | 0.03047 | -0.0442 | -44.1385
-15 | -1.3268 | 0.02758 | -0.0424 | -48.1073
-14.5 | -1.3037 | 0.0252 | -0.0405 | -51.7341
-14 | -1.2785 | 0.02306 | -0.0385 | -55.4423
-13.5 | -1.2516 | 0.02111 | -0.0363 | -59.2894
-13 | -1.2231 | 0.01934 | -0.034 | -63.242
-12.5 | -1.1929 | 0.01776 | -0.0316 | -67.1678
-12 | -1.1649 | 0.0162 | -0.0288 | -71.9074
-11.5 | -1.136 | 0.01483 | -0.0257 | -76.6015
-11 | -1.1047 | 0.01369 | -0.0225 | -80.6939
-10.5 | -1.0729 | 0.01274 | -0.0191 | -84.2151
-10 | -1.0415 | 0.01199 | -0.015 | -86.8641
-9.5 | -1.0127 | 0.0114 | -0.01 | -88.8333
-9 | -0.9678 | 0.01087 | -0.0078 | -89.034
-8.5 | -0.9176 | 0.01042 | -0.0064 | -88.0614
-8 | -0.8657 | 0.01 | -0.0053 | -86.57
-7.5 | -0.812 | 0.0096 | -0.0046 | -84.5833
-7 | -0.7569 | 0.00923 | -0.0041 | -82.0043
-6.5 | -0.7008 | 0.00887 | -0.0038 | -79.0079
-5.5 | -0.5886 | 0.00802 | -0.0034 | -73.3915
-5 | -0.532 | 0.00758 | -0.0034 | -70.1847
-4.5 | -0.4749 | 0.00711 | -0.0035 | -66.7932
-4 | -0.4177 | 0.00662 | -0.0036 | -63.0967
-3.5 | -0.3614 | 0.00595 | -0.0038 | -60.7395
-3 | -0.3063 | 0.0051 | -0.0038 | -60.0588
-2.5 | -0.2455 | 0.00482 | -0.0046 | -50.9336
-2 | -0.1827 | 0.00473 | -0.0056 | -38.6258
-1.5 | -0.1197 | 0.00468 | -0.0066 | -25.5769
-1 | -0.057 | 0.00464 | -0.0077 | -12.2845
-0.5 | 0.0065 | 0.00463 | -0.0088 | 1.4039
0 | 0.0697 | 0.0046 | -0.0099 | 15.1522
0.5 | 0.1327 | 0.00464 | -0.011 | 28.5991
1 | 0.1962 | 0.00465 | -0.0121 | 42.1935
1.5 | 0.2594 | 0.00467 | -0.0132 | 55.546
2 | 0.3223 | 0.00471 | -0.0142 | 68.4289
2.5 | 0.3855 | 0.00477 | -0.0153 | 80.8176
3 | 0.4482 | 0.00482 | -0.0163 | 92.9876
3.5 | 0.5107 | 0.00492 | -0.0172 | 103.8008
4 | 0.5702 | 0.00529 | -0.0178 | 107.7883
4.5 | 0.6235 | 0.00617 | -0.0175 | 101.0535
5 | 0.6778 | 0.00686 | -0.0172 | 98.8047
5.5 | 0.7308 | 0.00755 | -0.0168 | 96.7947
6 | 0.783 | 0.0082 | -0.0161 | 95.4878
6.5 | 0.8343 | 0.00881 | -0.0152 | 94.6992
7 | 0.884 | 0.0094 | -0.014 | 94.0426
7.5 | 0.9296 | 0.01009 | -0.0121 | 92.1308
8 | 0.9754 | 0.01063 | -0.0102 | 91.7592
8.5 | 1.0139 | 0.01115 | -0.007 | 90.9327
9 | 1.0382 | 0.01188 | -0.0016 | 87.3906
9.5 | 1.0688 | 0.01276 | 0.0022 | 83.7618
10 | 1.0993 | 0.01383 | 0.0055 | 79.4866
10.5 | 1.1284 | 0.01512 | 0.0087 | 74.6296
11 | 1.1603 | 0.01641 | 0.0113 | 70.7069
11.5 | 1.189 | 0.01796 | 0.0139 | 66.2027
12 | 1.2145 | 0.01979 | 0.0166 | 61.3694
12.5 | 1.2413 | 0.02164 | 0.0189 | 57.3614
13 | 1.2667 | 0.02368 | 0.0211 | 53.4924
13.5 | 1.2897 | 0.02594 | 0.0232 | 49.7186
14 | 1.3109 | 0.02844 | 0.0252 | 46.0935
14.5 | 1.3294 | 0.03122 | 0.0271 | 42.5817
15 | 1.3772 | 0.03404 | 0.0236 | 40.4583
15.5 | 1.3872 | 0.03695 | 0.0268 | 37.5426
16 | 1.4062 | 0.04032 | 0.0276 | 34.876
16.5 | 1.4243 | 0.04388 | 0.0283 | 32.459
17 | 1.4373 | 0.04798 | 0.0287 | 29.9562
17.5 | 1.4481 | 0.05243 | 0.0289 | 27.6197
18 | 1.4621 | 0.05674 | 0.0288 | 25.7684
18.5 | 1.4729 | 0.06151 | 0.0284 | 23.9457
19 | 1.4812 | 0.06675 | 0.0276 | 22.1903
19.5 | 1.4887 | 0.07221 | 0.0265 | 20.6163
20 | 1.4921 | 0.07839 | 0.0248 | 19.0343

## 87. Re 6M Mach 0.50 (1)
BIGFOIL.COM POLAR EXPORT
NACA64-119 a=0.2
NACA64-119 a=0.2 |  |  |  | Cl Max: | 1.192 | at alpha= | 19.5 | deg
JavaFoil+Calcfoil stall+Eppler ext transition |  |  |  | L/D Max: | 99.162 | at alpha= | 4 | deg
Re: | 6000000 |  |  | Cd Min: | 0.00547 | at alpha= | -2 | deg
Mach: | 0.5 |  |  | Cl=0 at alpha= | -0.54861 | deg
|  |  |  | @ Cl=0.1, Cd= | 0.0055117
|  |  |  | @ Cl=0.4, Cd= | 0.0056911
|  |  |  | @ Cl=0.6, Cd= | 0.0061506
alpha (deg) | Cl | Cd | Cm | Cl/Cd
-20 | -1.115 | 0.15332 | 0.016 | -7.272
-19.5 | -1.079 | 0.15217 | 0.015 | -7.092
-19 | -1.047 | 0.14991 | 0.014 | -6.984
-18.5 | -1.019 | 0.14025 | 0.013 | -7.266
-18 | -0.999 | 0.13918 | 0.013 | -7.18
-17.5 | -0.967 | 0.13566 | 0.012 | -7.125
-17 | -0.935 | 0.12999 | 0.011 | -7.191
-16.5 | -0.906 | 0.12463 | 0.011 | -7.268
-16 | -0.887 | 0.11761 | 0.011 | -7.543
-15.5 | -0.853 | 0.11534 | 0.01 | -7.391
-15 | -0.82 | 0.11292 | 0.009 | -7.266
-14.5 | -0.796 | 0.1123 | 0.009 | -7.087
-14 | -0.767 | 0.10399 | 0.008 | -7.379
-13.5 | -0.736 | 0.09797 | 0.007 | -7.513
-13 | -0.709 | 0.08986 | 0.007 | -7.886
-12.5 | -0.679 | 0.09491 | 0.006 | -7.157
-12 | -0.651 | 0.08873 | 0.006 | -7.34
-11.5 | -0.69 | 0.04232 | 0.009 | -16.311
-11 | -0.692 | 0.02681 | 0.009 | -25.798
-10.5 | -0.567 | 0.07328 | 0.005 | -7.742
-10 | -0.804 | 0.02348 | 0.008 | -34.255
-9.5 | -0.966 | 0.01972 | 0.007 | -48.995
-9 | -0.989 | 0.01758 | 0.006 | -56.273
-8.5 | -0.977 | 0.01622 | 0.005 | -60.269
-8 | -0.948 | 0.01505 | 0.005 | -62.963
-7.5 | -0.906 | 0.01407 | 0.004 | -64.407
-7 | -0.858 | 0.01324 | 0.003 | -64.767
-6.5 | -0.803 | 0.01241 | 0.002 | -64.682
-6 | -0.744 | 0.01171 | 0.001 | -63.527
-5.5 | -0.682 | 0.011 | 0 | -62.026
-5 | -0.618 | 0.01036 | -0.001 | -59.665
-4.5 | -0.556 | 0.00854 | -0.002 | -65.069
-4 | -0.493 | 0.00574 | -0.003 | -85.938
-3.5 | -0.423 | 0.00567 | -0.003 | -74.599
-3 | -0.352 | 0.00558 | -0.004 | -63.03
-2.5 | -0.282 | 0.00556 | -0.005 | -50.609
-2 | -0.21 | 0.00547 | -0.006 | -38.309
-1.5 | -0.137 | 0.00552 | -0.007 | -24.903
-1 | -0.065 | 0.00548 | -0.008 | -11.896
-0.5 | 0.007 | 0.00549 | -0.009 | 1.258
0 | 0.079 | 0.0055 | -0.01 | 14.383
0.5 | 0.151 | 0.00554 | -0.011 | 27.291
1 | 0.223 | 0.00556 | -0.012 | 40.174
1.5 | 0.296 | 0.00558 | -0.013 | 52.973
2 | 0.368 | 0.00566 | -0.014 | 65.003
2.5 | 0.44 | 0.00573 | -0.015 | 76.784
3 | 0.512 | 0.00579 | -0.016 | 88.333
3.5 | 0.58 | 0.00599 | -0.017 | 96.824
4 | 0.646 | 0.00652 | -0.017 | 99.162
4.5 | 0.711 | 0.00769 | -0.018 | 92.544
5 | 0.775 | 0.00854 | -0.019 | 90.807
5.5 | 0.836 | 0.00981 | -0.02 | 85.248
6 | 0.894 | 0.01186 | -0.02 | 75.334
6.5 | 0.949 | 0.0139 | -0.021 | 68.281
7 | 1.004 | 0.01482 | -0.022 | 67.702
7.5 | 1.053 | 0.01582 | -0.023 | 66.576
8 | 1.097 | 0.01699 | -0.024 | 64.543
8.5 | 1.131 | 0.01828 | -0.024 | 61.899
9 | 1.153 | 0.01992 | -0.025 | 57.846
9.5 | 1.153 | 0.0219 | -0.026 | 52.669
10 | 1.115 | 0.02415 | -0.027 | 46.157
10.5 | 0.886 | 0.02787 | -0.027 | 31.806
11 | 0.758 | 0.03191 | -0.028 | 23.747
11.5 | 0.794 | 0.03033 | -0.029 | 26.194
12 | 0.821 | 0.03433 | -0.029 | 23.916
12.5 | 0.752 | 0.08418 | -0.021 | 8.939
13 | 0.775 | 0.0952 | -0.02 | 8.143
13.5 | 0.797 | 0.09612 | -0.018 | 8.291
14 | 0.83 | 0.10168 | -0.021 | 8.166
14.5 | 0.871 | 0.10292 | -0.024 | 8.459
15 | 0.88 | 0.11402 | -0.02 | 7.718
15.5 | 0.922 | 0.11143 | -0.024 | 8.271
16 | 0.951 | 0.12072 | -0.025 | 7.879
16.5 | 0.965 | 0.12688 | -0.022 | 7.608
17 | 1.001 | 0.12926 | -0.025 | 7.74
17.5 | 1.046 | 0.12523 | -0.028 | 8.356
18 | 1.05 | 0.13881 | -0.025 | 7.567
18.5 | 1.083 | 0.1416 | -0.026 | 7.645
19 | 1.16 | 0.11424 | -0.033 | 10.157
19.5 | 1.192 | 0.11947 | -0.034 | 9.974
20 | 1.163 | 0.15559 | -0.028 | 7.474

## 88. Re 6M Mach 0.50 (2)
BIGFOIL.COM POLAR EXPORT
NACA64-119 a=0.2
NACA64-119 a=0.2 |  |  |  | Cl Max: | 1.1879 | at alpha= | 14 | deg
XFOIL ncrit=9 |  |  |  | L/D Max: | 118.114 | at alpha= | 4 | deg
Re: | 6000000 |  |  | Cd Min: | 0.20677 | at alpha= | -19.5 | deg
Mach: | 0.5 |  |  | Cl=0 at alpha= | -0.5548 | deg
|  |  |  | @ Cl=0.1, Cd= | 0.0048625
|  |  |  | @ Cl=0.4, Cd= | 0.0049836
|  |  |  | @ Cl=0.6, Cd= | 0.005237
alpha (deg) | Cl | Cd | Cm | Cl/Cd
-19.5 | -0.7965 | 0.20677 | 0.0329 | -3.8521
-19 | -0.7985 | 0.19454 | 0.0251 | -4.1046
-18.5 | -0.8192 | 0.17904 | 0.0145 | -4.5755
-18 | -0.8454 | 0.16341 | 0.0035 | -5.1735
-17 | -0.8798 | 0.13702 | -0.0152 | -6.421
-16.5 | -0.8993 | 0.12399 | -0.0242 | -7.253
-16 | -0.9178 | 0.11135 | -0.0329 | -8.2425
-15.5 | -0.9413 | 0.09855 | -0.0415 | -9.5515
-15 | -0.9662 | 0.08626 | -0.0494 | -11.201
-14.5 | -0.9923 | 0.0748 | -0.0559 | -13.266
-13.5 | -1.0417 | 0.05535 | -0.0635 | -18.8202
-13 | -1.0612 | 0.04742 | -0.0645 | -22.3787
-12.5 | -1.073 | 0.04073 | -0.0638 | -26.3442
-12 | -1.0711 | 0.03544 | -0.062 | -30.2229
-11.5 | -1.0624 | 0.03098 | -0.0593 | -34.2931
-11 | -1.0483 | 0.02714 | -0.0561 | -38.6256
-10.5 | -1.0271 | 0.02401 | -0.0526 | -42.778
-10 | -1.0015 | 0.0213 | -0.0488 | -47.0188
-9.5 | -0.9712 | 0.01893 | -0.0451 | -51.3048
-9 | -0.9377 | 0.0169 | -0.0412 | -55.4852
-8.5 | -0.9046 | 0.01499 | -0.0372 | -60.3469
-8 | -0.8672 | 0.01344 | -0.0332 | -64.5238
-7.5 | -0.8272 | 0.01219 | -0.0292 | -67.8589
-7 | -0.792 | 0.01106 | -0.0241 | -71.6094
-6.5 | -0.7601 | 0.01036 | -0.0176 | -73.3687
-6 | -0.7077 | 0.0098 | -0.0144 | -72.2143
-5.5 | -0.6496 | 0.00929 | -0.0121 | -69.9247
-5 | -0.5926 | 0.00867 | -0.01 | -68.3506
-4.5 | -0.533 | 0.00802 | -0.0084 | -66.4589
-4 | -0.4717 | 0.00739 | -0.0073 | -63.8295
-3.5 | -0.4111 | 0.00658 | -0.0063 | -62.4772
-3 | -0.3545 | 0.00535 | -0.0051 | -66.2617
-2.5 | -0.2845 | 0.00503 | -0.0057 | -56.5606
-2 | -0.2115 | 0.00495 | -0.0066 | -42.7273
-1.5 | -0.1383 | 0.00488 | -0.0077 | -28.3402
-1 | -0.065 | 0.00487 | -0.0089 | -13.347
-0.5 | 0.008 | 0.00486 | -0.0101 | 1.6461
0 | 0.0816 | 0.00486 | -0.0113 | 16.7901
0.5 | 0.1552 | 0.00487 | -0.0126 | 31.8686
1 | 0.2283 | 0.00491 | -0.0138 | 46.4969
1.5 | 0.3015 | 0.00494 | -0.0149 | 61.0324
2 | 0.3753 | 0.00496 | -0.0161 | 75.6653
2.5 | 0.4487 | 0.00503 | -0.0171 | 89.2048
3 | 0.5219 | 0.0051 | -0.018 | 102.3333
3.5 | 0.5955 | 0.00521 | -0.0188 | 114.2994
4 | 0.6638 | 0.00562 | -0.0188 | 118.1139
4.5 | 0.7178 | 0.00678 | -0.0168 | 105.8702
5 | 0.769 | 0.00784 | -0.0142 | 98.0867
5.5 | 0.8143 | 0.00886 | -0.0105 | 91.9074
6 | 0.8531 | 0.00978 | -0.0056 | 87.229
6.5 | 0.8628 | 0.01104 | 0.0034 | 78.1522
7 | 0.8797 | 0.01293 | 0.0097 | 68.0356
7.5 | 0.9076 | 0.01479 | 0.0141 | 61.3658
8 | 0.9398 | 0.01666 | 0.0179 | 56.4106
8.5 | 0.9709 | 0.01874 | 0.0214 | 51.809
9 | 1.0034 | 0.02085 | 0.0248 | 48.1247
9.5 | 1.0317 | 0.02332 | 0.0281 | 44.241
10 | 1.0588 | 0.02598 | 0.0313 | 40.7544
10.5 | 1.0868 | 0.02878 | 0.0342 | 37.7623
11 | 1.1123 | 0.03193 | 0.0369 | 34.8356
11.5 | 1.1354 | 0.03542 | 0.0394 | 32.0553
12 | 1.1563 | 0.03926 | 0.0416 | 29.4524
12.5 | 1.1742 | 0.04354 | 0.0434 | 26.9683
13 | 1.1854 | 0.04858 | 0.0448 | 24.401
14 | 1.1879 | 0.06122 | 0.0452 | 19.4038
14.5 | 1.1785 | 0.06911 | 0.0438 | 17.0525
15 | 1.1629 | 0.0781 | 0.0411 | 14.8899
15.5 | 1.1433 | 0.08813 | 0.0369 | 12.9729
16 | 1.1162 | 0.09955 | 0.0312 | 11.2125
18 | 1.0262 | 0.14972 | -0.0014 | 6.8541
18.5 | 1.0104 | 0.16242 | -0.0103 | 6.2209
19 | 0.9967 | 0.17515 | -0.0193 | 5.6906

## 89. Re 7M Mach 0.00 (1)
BIGFOIL.COM POLAR EXPORT
NACA64-119 a=0.2
NACA64-119 a=0.2 |  |  |  | Cl Max: | 1.487 | at alpha= | 16.5 | deg
JavaFoil+Calcfoil stall+Eppler ext transition |  |  |  | L/D Max: | 98.794 | at alpha= | 5.5 | deg
Re: | 7000000 |  |  | Cd Min: | 0.00508 | at alpha= | 0 | deg
Mach: | 0 |  |  | Cl=0 at alpha= | -0.54839 | deg
|  |  |  | @ Cl=0.1, Cd= | 0.0051206
|  |  |  | @ Cl=0.4, Cd= | 0.0053061
|  |  |  | @ Cl=0.6, Cd= | 0.0063451
alpha (deg) | Cl | Cd | Cm | Cl/Cd
-20 | -1.338 | 0.053 | 0.019 | -25.253
-19.5 | -1.358 | 0.04766 | 0.018 | -28.484
-19 | -1.37 | 0.04485 | 0.018 | -30.547
-18.5 | -1.382 | 0.04129 | 0.017 | -33.476
-18 | -1.393 | 0.0374 | 0.017 | -37.248
-17.5 | -1.399 | 0.03462 | 0.016 | -40.416
-17 | -1.402 | 0.03166 | 0.016 | -44.286
-16.5 | -1.398 | 0.02944 | 0.015 | -47.501
-16 | -1.392 | 0.02714 | 0.015 | -51.303
-15.5 | -1.382 | 0.02562 | 0.014 | -53.937
-15 | -1.37 | 0.02356 | 0.014 | -58.142
-14.5 | -1.353 | 0.02206 | 0.013 | -61.353
-14 | -1.334 | 0.02052 | 0.012 | -65.022
-13.5 | -1.312 | 0.0193 | 0.012 | -67.983
-13 | -1.287 | 0.01808 | 0.011 | -71.166
-12.5 | -1.258 | 0.01698 | 0.01 | -74.118
-12 | -1.227 | 0.01594 | 0.01 | -76.966
-11.5 | -1.193 | 0.01501 | 0.009 | -79.467
-11 | -1.156 | 0.01419 | 0.008 | -81.463
-10.5 | -1.116 | 0.01343 | 0.008 | -83.094
-10 | -1.074 | 0.01275 | 0.007 | -84.219
-9.5 | -1.03 | 0.01214 | 0.006 | -84.787
-9 | -0.983 | 0.01161 | 0.005 | -84.678
-8.5 | -0.934 | 0.01111 | 0.005 | -84.084
-8 | -0.884 | 0.01063 | 0.004 | -83.153
-7.5 | -0.832 | 0.01022 | 0.003 | -81.35
-7 | -0.778 | 0.0098 | 0.002 | -79.423
-6.5 | -0.723 | 0.00943 | 0.002 | -76.607
-6 | -0.67 | 0.00901 | 0.001 | -74.298
-5.5 | -0.61 | 0.00865 | 0 | -70.592
-5 | -0.55 | 0.00779 | -0.001 | -70.606
-4.5 | -0.49 | 0.00686 | -0.001 | -71.319
-4 | -0.428 | 0.00584 | -0.002 | -73.387
-3.5 | -0.367 | 0.00523 | -0.003 | -70.15
-3 | -0.305 | 0.00523 | -0.004 | -58.404
-2.5 | -0.244 | 0.00516 | -0.005 | -47.247
-2 | -0.181 | 0.00514 | -0.005 | -35.294
-1.5 | -0.119 | 0.0051 | -0.006 | -23.321
-1 | -0.056 | 0.00511 | -0.007 | -11.049
-0.5 | 0.006 | 0.00511 | -0.008 | 1.171
0 | 0.068 | 0.00508 | -0.009 | 13.472
0.5 | 0.131 | 0.00516 | -0.009 | 25.395
1 | 0.193 | 0.00516 | -0.01 | 37.457
1.5 | 0.256 | 0.00518 | -0.011 | 49.375
2 | 0.318 | 0.0052 | -0.012 | 61.222
2.5 | 0.381 | 0.0053 | -0.013 | 71.889
3 | 0.443 | 0.00532 | -0.013 | 83.325
3.5 | 0.504 | 0.00534 | -0.014 | 94.269
4 | 0.565 | 0.00615 | -0.015 | 91.895
4.5 | 0.626 | 0.00649 | -0.016 | 96.437
5 | 0.687 | 0.00698 | -0.017 | 98.475
5.5 | 0.747 | 0.00756 | -0.018 | 98.794
6 | 0.799 | 0.00862 | -0.018 | 92.704
6.5 | 0.853 | 0.00943 | -0.019 | 90.482
7 | 0.905 | 0.01072 | -0.019 | 84.425
7.5 | 0.958 | 0.01121 | -0.02 | 85.428
8 | 1.009 | 0.01173 | -0.021 | 86.077
8.5 | 1.059 | 0.01231 | -0.022 | 86.072
9 | 1.108 | 0.01293 | -0.022 | 85.666
9.5 | 1.154 | 0.01358 | -0.023 | 84.984
10 | 1.199 | 0.01426 | -0.024 | 84.082
10.5 | 1.241 | 0.01508 | -0.024 | 82.299
11 | 1.281 | 0.01596 | -0.025 | 80.27
11.5 | 1.317 | 0.01688 | -0.026 | 77.994
12 | 1.349 | 0.01788 | -0.026 | 75.426
12.5 | 1.378 | 0.01898 | -0.027 | 72.591
13 | 1.404 | 0.02006 | -0.028 | 70.021
13.5 | 1.427 | 0.02133 | -0.028 | 66.869
14 | 1.446 | 0.02264 | -0.029 | 63.867
14.5 | 1.461 | 0.02417 | -0.029 | 60.454
15 | 1.473 | 0.02588 | -0.03 | 56.911
15.5 | 1.481 | 0.02753 | -0.031 | 53.803
16 | 1.486 | 0.02924 | -0.031 | 50.825
16.5 | 1.487 | 0.0314 | -0.032 | 47.369
17 | 1.486 | 0.0335 | -0.032 | 44.341
17.5 | 1.48 | 0.03611 | -0.033 | 40.987
18 | 1.471 | 0.03902 | -0.033 | 37.702
18.5 | 1.46 | 0.04225 | -0.034 | 34.549
19 | 1.446 | 0.04534 | -0.034 | 31.889
19.5 | 1.429 | 0.04939 | -0.034 | 28.927
20 | 1.41 | 0.05301 | -0.035 | 26.6

## 90. Re 7M Mach 0.00 (2)
BIGFOIL.COM POLAR EXPORT
NACA64-119 a=0.2
NACA64-119 a=0.2 |  |  |  | Cl Max: | 1.5706 | at alpha= | 20 | deg
XFOIL ncrit=9 |  |  |  | L/D Max: | 102.088 | at alpha= | 3.5 | deg
Re: | 7000000 |  |  | Cd Min: | 0.05604 | at alpha= | 20 | deg
Mach: | 0 |  |  | Cl=0 at alpha= | -0.54959 | deg
|  |  |  | @ Cl=0.1, Cd= | 0.004441
|  |  |  | @ Cl=0.4, Cd= | 0.0046355
|  |  |  | @ Cl=0.6, Cd= | 0.0061236
alpha (deg) | Cl | Cd | Cm | Cl/Cd
-20 | -1.56 | 0.04597 | -0.036 | -33.9352
-19.5 | -1.5462 | 0.04233 | -0.0362 | -36.5273
-19 | -1.5301 | 0.039 | -0.0362 | -39.2333
-18.5 | -1.5122 | 0.03595 | -0.0359 | -42.064
-18 | -1.4926 | 0.03313 | -0.0355 | -45.0528
-17 | -1.4396 | 0.02831 | -0.0359 | -50.8513
-16.5 | -1.4207 | 0.0262 | -0.0341 | -54.2252
-16 | -1.4033 | 0.02388 | -0.0322 | -58.7647
-15.5 | -1.3812 | 0.02193 | -0.0305 | -62.9822
-15 | -1.358 | 0.02012 | -0.0286 | -67.495
-14.5 | -1.3313 | 0.01859 | -0.0267 | -71.6138
-14 | -1.3035 | 0.01722 | -0.0246 | -75.6969
-13.5 | -1.2745 | 0.01598 | -0.0225 | -79.7559
-12.5 | -1.2145 | 0.01391 | -0.0175 | -87.3113
-12 | -1.188 | 0.01294 | -0.0141 | -91.8083
-11.5 | -1.1616 | 0.01219 | -0.0101 | -95.2912
-11 | -1.1337 | 0.01168 | -0.0057 | -97.0634
-10.5 | -1.0904 | 0.01122 | -0.0041 | -97.1836
-10 | -1.0435 | 0.01083 | -0.0031 | -96.3527
-9.5 | -0.9963 | 0.01036 | -0.0021 | -96.168
-9 | -0.9462 | 0.00998 | -0.0015 | -94.8096
-8.5 | -0.894 | 0.00966 | -0.0013 | -92.5466
-8 | -0.842 | 0.00928 | -0.0011 | -90.7328
-7.5 | -0.788 | 0.00898 | -0.0012 | -87.7506
-7 | -0.7338 | 0.00865 | -0.0012 | -84.8324
-6.5 | -0.6789 | 0.00835 | -0.0014 | -81.3054
-6 | -0.6241 | 0.00799 | -0.0016 | -78.1101
-5.5 | -0.5695 | 0.00758 | -0.0018 | -75.1319
-5 | -0.5138 | 0.00723 | -0.0022 | -71.065
-4.5 | -0.4578 | 0.00684 | -0.0026 | -66.9298
-4 | -0.4022 | 0.0064 | -0.003 | -62.8438
-3.5 | -0.3463 | 0.0059 | -0.0034 | -58.6949
-3 | -0.2912 | 0.00527 | -0.0038 | -55.2562
-2.5 | -0.2353 | 0.00469 | -0.0043 | -50.1706
-2 | -0.1755 | 0.00455 | -0.0053 | -38.5714
-1.5 | -0.1148 | 0.00454 | -0.0064 | -25.2863
-1 | -0.0545 | 0.00449 | -0.0074 | -12.1381
-0.5 | 0.006 | 0.00442 | -0.0084 | 1.3575
0 | 0.0666 | 0.00443 | -0.0095 | 15.0339
0.5 | 0.1272 | 0.00445 | -0.0106 | 28.5843
1 | 0.1881 | 0.00446 | -0.0117 | 42.1749
1.5 | 0.2486 | 0.0045 | -0.0127 | 55.2444
2 | 0.3092 | 0.00451 | -0.0138 | 68.5588
2.5 | 0.3693 | 0.00461 | -0.0148 | 80.1085
3 | 0.4295 | 0.00466 | -0.0158 | 92.1674
3.5 | 0.489 | 0.00479 | -0.0168 | 102.0877
4 | 0.5434 | 0.00544 | -0.0171 | 99.8897
4.5 | 0.597 | 0.00609 | -0.0172 | 98.0296
5 | 0.6505 | 0.00669 | -0.0174 | 97.2347
5.5 | 0.7034 | 0.00725 | -0.0174 | 97.0207
6 | 0.7557 | 0.00781 | -0.0173 | 96.7606
6.5 | 0.8079 | 0.00828 | -0.0171 | 97.5725
7 | 0.8592 | 0.00877 | -0.0168 | 97.9704
7.5 | 0.9079 | 0.00932 | -0.0161 | 97.4142
8 | 0.9569 | 0.00979 | -0.0154 | 97.7426
8.5 | 1.0051 | 0.01024 | -0.0146 | 98.1543
9 | 1.0517 | 0.01066 | -0.0135 | 98.6585
9.5 | 1.0954 | 0.01112 | -0.012 | 98.5072
10 | 1.1268 | 0.0116 | -0.0082 | 97.1379
10.5 | 1.1509 | 0.01234 | -0.0036 | 93.2658
11 | 1.1812 | 0.01313 | -0.0005 | 89.9619
11.5 | 1.2112 | 0.01407 | 0.0022 | 86.0839
12 | 1.2387 | 0.01524 | 0.005 | 81.2795
13 | 1.2935 | 0.0179 | 0.0097 | 72.2626
13.5 | 1.3203 | 0.01939 | 0.0117 | 68.0918
14 | 1.3446 | 0.02109 | 0.0138 | 63.7553
14.5 | 1.3653 | 0.02309 | 0.0159 | 59.1295
15 | 1.3848 | 0.02513 | 0.018 | 55.1055
15.5 | 1.4644 | 0.02728 | 0.0083 | 53.6804
16 | 1.4412 | 0.02948 | 0.0182 | 48.8874
16.5 | 1.4627 | 0.03206 | 0.019 | 45.6238
17 | 1.4816 | 0.0349 | 0.0197 | 42.4527
17.5 | 1.4985 | 0.03804 | 0.0202 | 39.3927
18 | 1.511 | 0.04161 | 0.0207 | 36.3134
18.5 | 1.5269 | 0.04501 | 0.0208 | 33.9236
19 | 1.5432 | 0.04842 | 0.0208 | 31.8711
19.5 | 1.5578 | 0.05207 | 0.0207 | 29.9174
20 | 1.5706 | 0.05604 | 0.0202 | 28.0264

## 91. Re 7M Mach 0.10 (1)
BIGFOIL.COM POLAR EXPORT
NACA64-119 a=0.2
NACA64-119 a=0.2 |  |  |  | Cl Max: | 1.47 | at alpha= | 16 | deg
JavaFoil+Calcfoil stall+Eppler ext transition |  |  |  | L/D Max: | 99.072 | at alpha= | 5.5 | deg
Re: | 7000000 |  |  | Cd Min: | 0.00512 | at alpha= | -1.5 | deg
Mach: | 0.1 |  |  | Cl=0 at alpha= | -0.54762 | deg
|  |  |  | @ Cl=0.1, Cd= | 0.00515
|  |  |  | @ Cl=0.4, Cd= | 0.0052955
|  |  |  | @ Cl=0.6, Cd= | 0.0063441
alpha (deg) | Cl | Cd | Cm | Cl/Cd
-20 | -1.293 | 0.05624 | 0.019 | -22.983
-19.5 | -1.314 | 0.05139 | 0.018 | -25.57
-19 | -1.333 | 0.04714 | 0.018 | -28.272
-18.5 | -1.349 | 0.04321 | 0.017 | -31.224
-18 | -1.363 | 0.03971 | 0.017 | -34.315
-17.5 | -1.374 | 0.03601 | 0.016 | -38.159
-17 | -1.381 | 0.03272 | 0.016 | -42.207
-16.5 | -1.38 | 0.03035 | 0.015 | -45.474
-16 | -1.377 | 0.0279 | 0.015 | -49.354
-15.5 | -1.369 | 0.02629 | 0.014 | -52.074
-15 | -1.359 | 0.02429 | 0.014 | -55.955
-14.5 | -1.345 | 0.02256 | 0.013 | -59.632
-14 | -1.328 | 0.02095 | 0.012 | -63.402
-13.5 | -1.307 | 0.01969 | 0.012 | -66.415
-13 | -1.284 | 0.01841 | 0.011 | -69.732
-12.5 | -1.257 | 0.01728 | 0.01 | -72.732
-12 | -1.227 | 0.01619 | 0.01 | -75.756
-11.5 | -1.193 | 0.01523 | 0.009 | -78.324
-11 | -1.157 | 0.01439 | 0.008 | -80.394
-10.5 | -1.118 | 0.01367 | 0.008 | -81.779
-10 | -1.076 | 0.01291 | 0.007 | -83.41
-9.5 | -1.032 | 0.01228 | 0.006 | -84.049
-9 | -0.986 | 0.01176 | 0.006 | -83.846
-8.5 | -0.937 | 0.01121 | 0.005 | -83.596
-8 | -0.887 | 0.01072 | 0.004 | -82.772
-7.5 | -0.835 | 0.0103 | 0.003 | -81.049
-7 | -0.781 | 0.00989 | 0.003 | -78.926
-6.5 | -0.725 | 0.00949 | 0.002 | -76.413
-6 | -0.669 | 0.00847 | 0.001 | -79.012
-5.5 | -0.613 | 0.00876 | 0 | -70.014
-5 | -0.553 | 0.00782 | -0.001 | -70.699
-4.5 | -0.492 | 0.00693 | -0.001 | -71.005
-4 | -0.431 | 0.00589 | -0.002 | -73.087
-3.5 | -0.369 | 0.00525 | -0.003 | -70.328
-3 | -0.307 | 0.00521 | -0.004 | -58.87
-2.5 | -0.245 | 0.00519 | -0.005 | -47.262
-2 | -0.182 | 0.00517 | -0.005 | -35.303
-1.5 | -0.12 | 0.00512 | -0.006 | -23.377
-1 | -0.057 | 0.00514 | -0.007 | -11.056
-0.5 | 0.006 | 0.00513 | -0.008 | 1.172
0 | 0.069 | 0.00515 | -0.009 | 13.371
0.5 | 0.132 | 0.00515 | -0.01 | 25.556
1 | 0.194 | 0.00515 | -0.01 | 37.721
1.5 | 0.257 | 0.0052 | -0.011 | 49.43
2 | 0.32 | 0.00522 | -0.012 | 61.292
2.5 | 0.383 | 0.00529 | -0.013 | 72.374
3 | 0.445 | 0.00531 | -0.014 | 83.927
3.5 | 0.506 | 0.00541 | -0.014 | 93.532
4 | 0.568 | 0.00615 | -0.015 | 92.399
4.5 | 0.629 | 0.00652 | -0.016 | 96.565
5 | 0.69 | 0.00698 | -0.017 | 98.944
5.5 | 0.751 | 0.00758 | -0.018 | 99.072
6 | 0.802 | 0.00869 | -0.018 | 92.344
6.5 | 0.856 | 0.00951 | -0.019 | 90.07
7 | 0.908 | 0.0108 | -0.02 | 84.073
7.5 | 0.961 | 0.01131 | -0.02 | 85.009
8 | 1.013 | 0.01186 | -0.021 | 85.402
8.5 | 1.063 | 0.01243 | -0.022 | 85.488
9 | 1.111 | 0.01307 | -0.022 | 85.012
9.5 | 1.157 | 0.01374 | -0.023 | 84.248
10 | 1.202 | 0.01449 | -0.024 | 82.917
10.5 | 1.244 | 0.01528 | -0.024 | 81.393
11 | 1.283 | 0.01619 | -0.025 | 79.24
11.5 | 1.318 | 0.01714 | -0.026 | 76.886
12 | 1.349 | 0.01818 | -0.026 | 74.231
12.5 | 1.377 | 0.01931 | -0.027 | 71.337
13 | 1.402 | 0.02052 | -0.028 | 68.321
13.5 | 1.423 | 0.02173 | -0.028 | 65.476
14 | 1.44 | 0.02323 | -0.029 | 61.985
14.5 | 1.453 | 0.02467 | -0.03 | 58.9
15 | 1.462 | 0.02644 | -0.03 | 55.302
15.5 | 1.468 | 0.0282 | -0.031 | 52.073
16 | 1.47 | 0.03022 | -0.031 | 48.644
16.5 | 1.468 | 0.03223 | -0.032 | 45.555
17 | 1.463 | 0.03446 | -0.032 | 42.456
17.5 | 1.454 | 0.03722 | -0.033 | 39.063
18 | 1.441 | 0.04033 | -0.033 | 35.737
18.5 | 1.425 | 0.04377 | -0.034 | 32.566
19 | 1.406 | 0.04775 | -0.034 | 29.455
19.5 | 1.384 | 0.05237 | -0.034 | 26.433
20 | 1.362 | 0.05635 | -0.035 | 24.164

## 92. Re 7M Mach 0.10 (2)
BIGFOIL.COM POLAR EXPORT
NACA64-119 a=0.2
NACA64-119 a=0.2 |  |  |  | Cl Max: | 1.5625 | at alpha= | 20 | deg
XFOIL ncrit=9 |  |  |  | L/D Max: | 102.562 | at alpha= | 3.5 | deg
Re: | 7000000 |  |  | Cd Min: | 0.05893 | at alpha= | 20 | deg
Mach: | 0.1 |  |  | Cl=0 at alpha= | -0.55 | deg
|  |  |  | @ Cl=0.1, Cd= | 0.0044454
|  |  |  | @ Cl=0.4, Cd= | 0.0046379
|  |  |  | @ Cl=0.6, Cd= | 0.0061102
alpha (deg) | Cl | Cd | Cm | Cl/Cd
-20 | -1.5526 | 0.04866 | -0.0377 | -31.9071
-19.5 | -1.5404 | 0.04472 | -0.038 | -34.4454
-19 | -1.5259 | 0.04111 | -0.038 | -37.1175
-18.5 | -1.509 | 0.03783 | -0.0378 | -39.889
-18 | -1.4901 | 0.03481 | -0.0374 | -42.8067
-17 | -1.4375 | 0.02964 | -0.0379 | -48.4987
-16.5 | -1.4188 | 0.02739 | -0.0362 | -51.7999
-16 | -1.4002 | 0.02503 | -0.0345 | -55.9409
-15.5 | -1.379 | 0.02293 | -0.0327 | -60.1396
-15 | -1.3559 | 0.02101 | -0.0308 | -64.5359
-14.5 | -1.3302 | 0.01934 | -0.0288 | -68.7797
-14 | -1.3032 | 0.01783 | -0.0267 | -73.0903
-13.5 | -1.274 | 0.01652 | -0.0246 | -77.1186
-13 | -1.2435 | 0.01538 | -0.0223 | -80.8518
-12.5 | -1.213 | 0.01432 | -0.0198 | -84.7067
-12 | -1.1859 | 0.01327 | -0.0165 | -89.367
-11.5 | -1.1584 | 0.01243 | -0.0127 | -93.1939
-11 | -1.1331 | 0.0118 | -0.008 | -96.0254
-10.5 | -1.0943 | 0.01134 | -0.0054 | -96.4991
-10 | -1.0481 | 0.01093 | -0.0041 | -95.892
-9.5 | -1.0009 | 0.01046 | -0.003 | -95.6883
-9 | -0.9511 | 0.01006 | -0.0022 | -94.5427
-8.5 | -0.8989 | 0.00972 | -0.0019 | -92.4794
-8 | -0.8465 | 0.00934 | -0.0016 | -90.6317
-7.5 | -0.7925 | 0.00904 | -0.0015 | -87.6659
-7 | -0.738 | 0.0087 | -0.0016 | -84.8276
-6.5 | -0.6828 | 0.00839 | -0.0017 | -81.3826
-6 | -0.6276 | 0.00803 | -0.0019 | -78.1569
-5.5 | -0.5726 | 0.00764 | -0.002 | -74.9476
-5 | -0.5167 | 0.00726 | -0.0023 | -71.1708
-4.5 | -0.4604 | 0.00688 | -0.0027 | -66.9186
-4 | -0.4045 | 0.00643 | -0.0031 | -62.9082
-3.5 | -0.3483 | 0.00592 | -0.0035 | -58.8345
-3 | -0.293 | 0.00528 | -0.0039 | -55.4924
-2.5 | -0.2369 | 0.00469 | -0.0044 | -50.5117
-2 | -0.1766 | 0.00455 | -0.0053 | -38.8132
-1.5 | -0.1155 | 0.00455 | -0.0064 | -25.3846
-1 | -0.0549 | 0.0045 | -0.0074 | -12.2
-0.5 | 0.0061 | 0.00443 | -0.0085 | 1.377
0 | 0.0671 | 0.00444 | -0.0096 | 15.1126
0.5 | 0.1281 | 0.00445 | -0.0106 | 28.7865
1 | 0.1894 | 0.00447 | -0.0117 | 42.3714
1.5 | 0.2503 | 0.00451 | -0.0128 | 55.4989
2 | 0.3113 | 0.00452 | -0.0139 | 68.8717
2.5 | 0.3718 | 0.00461 | -0.0149 | 80.6508
3 | 0.4324 | 0.00467 | -0.0159 | 92.591
3.5 | 0.4923 | 0.0048 | -0.0168 | 102.5625
4 | 0.547 | 0.00546 | -0.0171 | 100.1832
4.5 | 0.6008 | 0.00612 | -0.0173 | 98.1699
5 | 0.6545 | 0.00673 | -0.0173 | 97.2511
5.5 | 0.7076 | 0.0073 | -0.0173 | 96.9315
6 | 0.7599 | 0.00787 | -0.0171 | 96.5565
6.5 | 0.8125 | 0.00833 | -0.0169 | 97.539
7 | 0.8636 | 0.00884 | -0.0165 | 97.6923
7.5 | 0.9125 | 0.0094 | -0.0157 | 97.0745
8 | 0.9612 | 0.00988 | -0.0149 | 97.2874
8.5 | 1.0093 | 0.01033 | -0.0139 | 97.7057
9 | 1.055 | 0.01078 | -0.0126 | 97.8664
9.5 | 1.0978 | 0.01124 | -0.0107 | 97.669
10 | 1.1226 | 0.0118 | -0.0057 | 95.1356
10.5 | 1.1488 | 0.01261 | -0.0016 | 91.1023
11 | 1.1801 | 0.01345 | 0.0013 | 87.7398
11.5 | 1.2099 | 0.01448 | 0.004 | 83.5566
12 | 1.2368 | 0.01576 | 0.0068 | 78.4772
13 | 1.2924 | 0.01855 | 0.0114 | 69.6712
13.5 | 1.3181 | 0.02018 | 0.0135 | 65.3171
14 | 1.3419 | 0.02199 | 0.0156 | 61.0232
14.5 | 1.3626 | 0.02406 | 0.0177 | 56.6334
15 | 1.3833 | 0.02612 | 0.0197 | 52.9594
15.5 | 1.4653 | 0.02855 | 0.0094 | 51.324
16.5 | 1.4613 | 0.03344 | 0.0205 | 43.6992
17 | 1.4789 | 0.0365 | 0.0212 | 40.5178
17.5 | 1.4948 | 0.03983 | 0.0217 | 37.5295
18 | 1.5092 | 0.04334 | 0.0221 | 34.8223
18.5 | 1.525 | 0.04685 | 0.0223 | 32.5507
19 | 1.5394 | 0.05056 | 0.0223 | 30.447
19.5 | 1.5519 | 0.05459 | 0.022 | 28.4283
20 | 1.5625 | 0.05893 | 0.0214 | 26.5145

## 93. Re 7M Mach 0.25 (1)
BIGFOIL.COM POLAR EXPORT
NACA64-119 a=0.2
NACA64-119 a=0.2 |  |  |  | Cl Max: | 1.387 | at alpha= | 14 | deg
JavaFoil+Calcfoil stall+Eppler ext transition |  |  |  | L/D Max: | 97.807 | at alpha= | 5 | deg
Re: | 7000000 |  |  | Cd Min: | 0.00513 | at alpha= | -0.5 | deg
Mach: | 0.25 |  |  | Cl=0 at alpha= | -0.54688 | deg
|  |  |  | @ Cl=0.1, Cd= | 0.0051836
|  |  |  | @ Cl=0.4, Cd= | 0.0053297
|  |  |  | @ Cl=0.6, Cd= | 0.0064041
alpha (deg) | Cl | Cd | Cm | Cl/Cd
-19.5 | -0.896 | 0.13254 | 0.014 | -6.76
-19 | -0.997 | 0.08076 | 0.017 | -12.341
-18.5 | -1.059 | 0.06517 | 0.017 | -16.251
-18 | -1.101 | 0.06156 | 0.016 | -17.886
-17.5 | -1.151 | 0.05158 | 0.016 | -22.313
-17 | -1.189 | 0.04521 | 0.016 | -26.3
-16.5 | -1.218 | 0.03965 | 0.015 | -30.723
-16 | -1.243 | 0.03462 | 0.015 | -35.897
-15.5 | -1.258 | 0.03156 | 0.014 | -39.868
-15 | -1.269 | 0.02857 | 0.014 | -44.41
-14.5 | -1.274 | 0.02603 | 0.013 | -48.935
-14 | -1.272 | 0.02412 | 0.013 | -52.74
-13.5 | -1.265 | 0.02229 | 0.012 | -56.765
-13 | -1.254 | 0.02061 | 0.011 | -60.838
-12.5 | -1.237 | 0.01916 | 0.011 | -64.565
-12 | -1.215 | 0.0179 | 0.01 | -67.901
-11.5 | -1.189 | 0.01669 | 0.009 | -71.254
-11 | -1.159 | 0.01565 | 0.009 | -74.042
-10.5 | -1.124 | 0.01471 | 0.008 | -76.45
-10 | -1.086 | 0.01389 | 0.007 | -78.197
-9.5 | -1.045 | 0.01314 | 0.006 | -79.545
-9 | -1 | 0.01252 | 0.006 | -79.882
-8.5 | -0.953 | 0.0119 | 0.005 | -80.07
-8 | -0.903 | 0.0113 | 0.004 | -79.947
-7.5 | -0.851 | 0.01078 | 0.003 | -78.939
-7 | -0.797 | 0.01032 | 0.003 | -77.29
-6.5 | -0.741 | 0.00989 | 0.002 | -74.927
-6 | -0.684 | 0.00943 | 0.001 | -72.503
-5.5 | -0.625 | 0.00844 | 0 | -74.032
-5 | -0.568 | 0.00812 | -0.001 | -69.881
-4.5 | -0.505 | 0.00714 | -0.001 | -70.731
-4 | -0.442 | 0.00605 | -0.002 | -73.091
-3.5 | -0.379 | 0.00531 | -0.003 | -71.431
-3 | -0.315 | 0.00525 | -0.004 | -60.019
-2.5 | -0.252 | 0.00524 | -0.005 | -48.078
-2 | -0.187 | 0.00518 | -0.006 | -36.196
-1.5 | -0.123 | 0.00516 | -0.006 | -23.809
-1 | -0.058 | 0.00514 | -0.007 | -11.35
-0.5 | 0.006 | 0.00513 | -0.008 | 1.204
0 | 0.071 | 0.00517 | -0.009 | 13.678
0.5 | 0.135 | 0.0052 | -0.01 | 26
1 | 0.2 | 0.00521 | -0.011 | 38.327
1.5 | 0.264 | 0.00524 | -0.011 | 50.49
2 | 0.329 | 0.0053 | -0.012 | 62.053
2.5 | 0.393 | 0.00532 | -0.013 | 73.925
3 | 0.458 | 0.00541 | -0.014 | 84.556
3.5 | 0.52 | 0.00544 | -0.015 | 95.573
4 | 0.583 | 0.00628 | -0.016 | 92.927
4.5 | 0.646 | 0.00674 | -0.016 | 95.911
5 | 0.709 | 0.00725 | -0.017 | 97.807
5.5 | 0.765 | 0.00792 | -0.018 | 96.532
6 | 0.819 | 0.00931 | -0.019 | 87.957
6.5 | 0.875 | 0.00996 | -0.019 | 87.862
7 | 0.928 | 0.01139 | -0.02 | 81.47
7.5 | 0.981 | 0.01193 | -0.021 | 82.215
8 | 1.033 | 0.01257 | -0.022 | 82.146
8.5 | 1.082 | 0.01323 | -0.022 | 81.822
9 | 1.13 | 0.01397 | -0.023 | 80.851
9.5 | 1.174 | 0.01474 | -0.024 | 79.667
10 | 1.216 | 0.01561 | -0.024 | 77.893
10.5 | 1.255 | 0.0166 | -0.025 | 75.609
11 | 1.29 | 0.01762 | -0.026 | 73.258
11.5 | 1.32 | 0.01874 | -0.026 | 70.417
12 | 1.344 | 0.01997 | -0.027 | 67.286
12.5 | 1.363 | 0.02135 | -0.028 | 63.825
13 | 1.377 | 0.02293 | -0.028 | 60.033
13.5 | 1.385 | 0.02437 | -0.029 | 56.839
14 | 1.387 | 0.02604 | -0.03 | 53.277
14.5 | 1.383 | 0.02818 | -0.03 | 49.085
15 | 1.373 | 0.03049 | -0.031 | 45.022
15.5 | 1.357 | 0.0328 | -0.031 | 41.361
16 | 1.334 | 0.03543 | -0.032 | 37.65
16.5 | 1.304 | 0.03909 | -0.032 | 33.361
17 | 1.268 | 0.04309 | -0.033 | 29.433
17.5 | 1.226 | 0.04803 | -0.033 | 25.527
18 | 1.177 | 0.05417 | -0.033 | 21.737
18.5 | 1.122 | 0.06301 | -0.033 | 17.8
19 | 1.056 | 0.07702 | -0.033 | 13.712

## 94. Re 7M Mach 0.25 (2)
BIGFOIL.COM POLAR EXPORT
NACA64-119 a=0.2
NACA64-119 a=0.2 |  |  |  | Cl Max: | 1.5154 | at alpha= | 20 | deg
XFOIL ncrit=9 |  |  |  | L/D Max: | 105.537 | at alpha= | 3.5 | deg
Re: | 7000000 |  |  | Cd Min: | 0.07561 | at alpha= | 20 | deg
Mach: | 0.25 |  |  | Cl=0 at alpha= | -0.55151 | deg
|  |  |  | @ Cl=0.1, Cd= | 0.0044952
|  |  |  | @ Cl=0.4, Cd= | 0.0046705
|  |  |  | @ Cl=0.6, Cd= | 0.0059509
alpha (deg) | Cl | Cd | Cm | Cl/Cd
-20 | -1.4929 | 0.06621 | -0.044 | -22.548
-19.5 | -1.49 | 0.06029 | -0.0454 | -24.7139
-19 | -1.488 | 0.05457 | -0.0463 | -27.2677
-18.5 | -1.4805 | 0.04957 | -0.0468 | -29.8669
-17 | -1.4245 | 0.03773 | -0.0479 | -37.7551
-16.5 | -1.4071 | 0.03467 | -0.0464 | -40.5855
-16 | -1.3866 | 0.03174 | -0.0451 | -43.6862
-15.5 | -1.3623 | 0.02921 | -0.0437 | -46.6381
-15 | -1.3404 | 0.02664 | -0.0419 | -50.3153
-14.5 | -1.3204 | 0.02411 | -0.0398 | -54.7657
-14 | -1.2963 | 0.02194 | -0.0376 | -59.0839
-13.5 | -1.269 | 0.02006 | -0.0353 | -63.2602
-13 | -1.2403 | 0.01836 | -0.0328 | -67.5545
-12.5 | -1.2103 | 0.01685 | -0.0303 | -71.8279
-12 | -1.1783 | 0.01553 | -0.0276 | -75.8725
-11.5 | -1.1482 | 0.01425 | -0.0245 | -80.5754
-11 | -1.1187 | 0.01313 | -0.021 | -85.2018
-10.5 | -1.0881 | 0.01222 | -0.0171 | -89.0426
-10 | -1.0599 | 0.01153 | -0.0122 | -91.9254
-9.5 | -1.0211 | 0.01109 | -0.0088 | -92.0739
-9 | -0.9744 | 0.01056 | -0.0068 | -92.2727
-8.5 | -0.9238 | 0.01012 | -0.0055 | -91.2846
-8 | -0.87 | 0.00975 | -0.0047 | -89.2308
-7.5 | -0.8162 | 0.00934 | -0.004 | -87.3876
-7 | -0.76 | 0.00901 | -0.0037 | -84.3507
-6.5 | -0.7034 | 0.00867 | -0.0034 | -81.1303
-6 | -0.6465 | 0.0083 | -0.0033 | -77.8916
-5 | -0.5329 | 0.00746 | -0.0032 | -71.4343
-4 | -0.4174 | 0.00658 | -0.0036 | -63.4347
-3.5 | -0.3597 | 0.00605 | -0.0039 | -59.4545
-3 | -0.3033 | 0.00536 | -0.0041 | -56.5858
-2.5 | -0.2453 | 0.00472 | -0.0046 | -51.9703
-2 | -0.1829 | 0.0046 | -0.0056 | -39.7609
-1.5 | -0.1197 | 0.0046 | -0.0066 | -26.0217
-1 | -0.0566 | 0.00453 | -0.0077 | -12.4945
-0.5 | 0.0065 | 0.00446 | -0.0088 | 1.4574
0 | 0.0698 | 0.0045 | -0.0099 | 15.5111
0.5 | 0.133 | 0.00449 | -0.011 | 29.6214
1 | 0.1964 | 0.00451 | -0.0121 | 43.5477
1.5 | 0.2596 | 0.00458 | -0.0132 | 56.6812
2 | 0.3229 | 0.00457 | -0.0143 | 70.6565
2.5 | 0.3857 | 0.00465 | -0.0153 | 82.9462
3 | 0.4485 | 0.00474 | -0.0164 | 94.6203
3.5 | 0.5108 | 0.00484 | -0.0173 | 105.5372
4 | 0.5672 | 0.00552 | -0.0174 | 102.7536
4.5 | 0.622 | 0.00624 | -0.0173 | 99.6795
5 | 0.6765 | 0.00691 | -0.0171 | 97.9016
5.5 | 0.7307 | 0.00752 | -0.0168 | 97.1676
6 | 0.7837 | 0.00812 | -0.0162 | 96.5148
6.5 | 0.836 | 0.00868 | -0.0155 | 96.3134
7 | 0.8859 | 0.00928 | -0.0143 | 95.4634
7.5 | 0.9341 | 0.00986 | -0.0128 | 94.7363
8 | 0.9816 | 0.01038 | -0.0111 | 94.5665
8.5 | 1.0261 | 0.01088 | -0.009 | 94.3107
9 | 1.0517 | 0.01147 | -0.0035 | 91.6914
9.5 | 1.0817 | 0.01228 | 0.0006 | 88.0863
10 | 1.1106 | 0.01333 | 0.0043 | 83.3158
10.5 | 1.143 | 0.01442 | 0.0073 | 79.2649
11 | 1.1738 | 0.01571 | 0.0101 | 74.7167
11.5 | 1.2017 | 0.01725 | 0.0129 | 69.6638
12 | 1.2293 | 0.01893 | 0.0155 | 64.9392
12.5 | 1.2572 | 0.02068 | 0.0179 | 60.793
13 | 1.283 | 0.02264 | 0.0202 | 56.6696
13.5 | 1.3054 | 0.02489 | 0.0225 | 52.4468
14 | 1.3254 | 0.02744 | 0.0246 | 48.3017
14.5 | 1.3489 | 0.02989 | 0.0263 | 45.1288
15 | 1.3695 | 0.03251 | 0.0281 | 42.1255
16.5 | 1.4421 | 0.04238 | 0.028 | 34.0278
17 | 1.4542 | 0.04647 | 0.0287 | 31.2933
17.5 | 1.4704 | 0.05034 | 0.029 | 29.2094
18 | 1.4843 | 0.05455 | 0.0292 | 27.2099
18.5 | 1.4962 | 0.05911 | 0.029 | 25.3121
19 | 1.5044 | 0.06421 | 0.0284 | 23.4294
19.5 | 1.5123 | 0.06955 | 0.0274 | 21.7441
20 | 1.5154 | 0.07561 | 0.0259 | 20.0423

## 95. Re 7M Mach 0.50 (1)
BIGFOIL.COM POLAR EXPORT
NACA64-119 a=0.2
NACA64-119 a=0.2 |  |  |  | Cl Max: | 1.219 | at alpha= | 19.5 | deg
JavaFoil+Calcfoil stall+Eppler ext transition |  |  |  | L/D Max: | 90.987 | at alpha= | 4.5 | deg
Re: | 7000000 |  |  | Cd Min: | 0.00534 | at alpha= | -1 | deg
Mach: | 0.5 |  |  | Cl=0 at alpha= | -0.54861 | deg
|  |  |  | @ Cl=0.1, Cd= | 0.0053917
|  |  |  | @ Cl=0.4, Cd= | 0.0056211
|  |  |  | @ Cl=0.6, Cd= | 0.0067279
alpha (deg) | Cl | Cd | Cm | Cl/Cd
-20 | -1.121 | 0.14666 | 0.016 | -7.642
-19.5 | -1.083 | 0.14714 | 0.015 | -7.363
-19 | -1.048 | 0.14584 | 0.014 | -7.185
-18.5 | -1.019 | 0.139 | 0.013 | -7.333
-18 | -1.002 | 0.13588 | 0.014 | -7.374
-17.5 | -0.969 | 0.13205 | 0.013 | -7.338
-17 | -0.936 | 0.1262 | 0.012 | -7.42
-16.5 | -0.906 | 0.12304 | 0.011 | -7.364
-16 | -0.891 | 0.11313 | 0.012 | -7.878
-15.5 | -0.857 | 0.11086 | 0.011 | -7.727
-15 | -0.821 | 0.10976 | 0.009 | -7.477
-14.5 | -0.797 | 0.11089 | 0.009 | -7.189
-14 | -0.77 | 0.10153 | 0.009 | -7.58
-13.5 | -0.737 | 0.09572 | 0.008 | -7.701
-13 | -0.712 | 0.08761 | 0.008 | -8.129
-12.5 | -0.679 | 0.0951 | 0.006 | -7.145
-12 | -0.652 | 0.08662 | 0.006 | -7.529
-11.5 | -0.712 | 0.03236 | 0.01 | -22.013
-11 | -0.694 | 0.02568 | 0.009 | -27.012
-10.5 | -0.568 | 0.07203 | 0.005 | -7.886
-10 | -0.806 | 0.02271 | 0.008 | -35.475
-9.5 | -0.968 | 0.01909 | 0.007 | -50.673
-9 | -0.991 | 0.01705 | 0.006 | -58.106
-8.5 | -0.979 | 0.01574 | 0.005 | -62.198
-8 | -0.949 | 0.01461 | 0.005 | -64.965
-7.5 | -0.908 | 0.01366 | 0.004 | -66.458
-7 | -0.859 | 0.01285 | 0.003 | -66.835
-6.5 | -0.804 | 0.01205 | 0.002 | -66.732
-6 | -0.745 | 0.01136 | 0.001 | -65.533
-5.5 | -0.683 | 0.01071 | 0 | -63.745
-5 | -0.619 | 0.01008 | -0.001 | -61.403
-4.5 | -0.555 | 0.00888 | -0.002 | -62.537
-4 | -0.493 | 0.00677 | -0.003 | -72.81
-3.5 | -0.423 | 0.00555 | -0.003 | -76.136
-3 | -0.352 | 0.00547 | -0.004 | -64.354
-2.5 | -0.282 | 0.00546 | -0.005 | -51.558
-2 | -0.21 | 0.0054 | -0.006 | -38.777
-1.5 | -0.137 | 0.00539 | -0.007 | -25.472
-1 | -0.065 | 0.00534 | -0.008 | -12.224
-0.5 | 0.007 | 0.00537 | -0.009 | 1.287
0 | 0.079 | 0.00538 | -0.01 | 14.692
0.5 | 0.151 | 0.00542 | -0.011 | 27.92
1 | 0.223 | 0.00544 | -0.012 | 41.048
1.5 | 0.296 | 0.00551 | -0.013 | 53.589
2 | 0.368 | 0.00559 | -0.014 | 65.759
2.5 | 0.44 | 0.00566 | -0.015 | 77.7
3 | 0.512 | 0.00576 | -0.016 | 88.912
3.5 | 0.58 | 0.00654 | -0.017 | 88.697
4 | 0.646 | 0.00716 | -0.017 | 90.126
4.5 | 0.711 | 0.00781 | -0.018 | 90.987
5 | 0.775 | 0.00868 | -0.019 | 89.277
5.5 | 0.835 | 0.01036 | -0.02 | 80.596
6 | 0.895 | 0.01161 | -0.02 | 77.075
6.5 | 0.95 | 0.01353 | -0.021 | 70.229
7 | 1.005 | 0.01442 | -0.022 | 69.677
7.5 | 1.055 | 0.0154 | -0.023 | 68.487
8 | 1.098 | 0.0165 | -0.024 | 66.546
8.5 | 1.133 | 0.01782 | -0.024 | 63.554
9 | 1.154 | 0.01935 | -0.025 | 59.642
9.5 | 1.155 | 0.02126 | -0.026 | 54.329
10 | 1.116 | 0.02346 | -0.027 | 47.587
10.5 | 0.888 | 0.027 | -0.027 | 32.885
11 | 0.76 | 0.03093 | -0.028 | 24.559
11.5 | 0.796 | 0.02953 | -0.029 | 26.942
12 | 0.823 | 0.03333 | -0.029 | 24.682
12.5 | 0.832 | 0.04476 | -0.029 | 18.594
13 | 0.78 | 0.09167 | -0.021 | 8.507
13.5 | 0.807 | 0.09088 | -0.021 | 8.875
14 | 0.85 | 0.08945 | -0.025 | 9.499
14.5 | 0.889 | 0.09065 | -0.027 | 9.809
15 | 0.882 | 0.11166 | -0.02 | 7.896
15.5 | 0.965 | 0.0845 | -0.03 | 11.418
16 | 0.959 | 0.11401 | -0.026 | 8.411
16.5 | 0.966 | 0.12476 | -0.023 | 7.747
17 | 1.01 | 0.12227 | -0.027 | 8.261
17.5 | 1.065 | 0.11155 | -0.031 | 9.55
18 | 1.051 | 0.13771 | -0.025 | 7.63
18.5 | 1.095 | 0.13105 | -0.029 | 8.358
19 | 1.199 | 0.08921 | -0.036 | 13.443
19.5 | 1.219 | 0.10072 | -0.036 | 12.104
20 | 1.163 | 0.1531 | -0.028 | 7.597

## 96. Re 7M Mach 0.50 (2)
BIGFOIL.COM POLAR EXPORT
NACA64-119 a=0.2
NACA64-119 a=0.2 |  |  |  | Cl Max: | 1.2121 | at alpha= | 13.5 | deg
XFOIL ncrit=9 |  |  |  | L/D Max: | 116.843 | at alpha= | 3.5 | deg
Re: | 7000000 |  |  | Cd Min: | 0.15959 | at alpha= | 18.5 | deg
Mach: | 0.5 |  |  | Cl=0 at alpha= | -0.55639 | deg
|  |  |  | @ Cl=0.1, Cd= | 0.0046949
|  |  |  | @ Cl=0.4, Cd= | 0.0048329
|  |  |  | @ Cl=0.6, Cd= | 0.0051509
alpha (deg) | Cl | Cd | Cm | Cl/Cd
-17 | -0.9012 | 0.13382 | -0.018 | -6.7344
-16.5 | -0.9206 | 0.12098 | -0.0269 | -7.6095
-16 | -0.9382 | 0.10858 | -0.0353 | -8.6406
-15.5 | -0.9609 | 0.09605 | -0.0438 | -10.0042
-15 | -0.9847 | 0.0841 | -0.0513 | -11.7087
-14 | -1.0348 | 0.06287 | -0.0618 | -16.4594
-13.5 | -1.0573 | 0.05398 | -0.0643 | -19.5869
-13 | -1.0764 | 0.04619 | -0.0651 | -23.3037
-12.5 | -1.0899 | 0.0395 | -0.0642 | -27.5924
-12 | -1.0907 | 0.03415 | -0.0622 | -31.9385
-11.5 | -1.0851 | 0.02956 | -0.0592 | -36.7084
-11 | -1.0697 | 0.02592 | -0.0557 | -41.2693
-10.5 | -1.048 | 0.02286 | -0.052 | -45.8443
-10 | -1.0204 | 0.02027 | -0.0481 | -50.3404
-9.5 | -0.9888 | 0.01805 | -0.0442 | -54.7812
-9 | -0.9541 | 0.01609 | -0.0403 | -59.2977
-8.5 | -0.9185 | 0.01434 | -0.0362 | -64.0516
-8 | -0.8811 | 0.01284 | -0.0321 | -68.6215
-7.5 | -0.8418 | 0.01165 | -0.0277 | -72.2575
-7 | -0.8052 | 0.01067 | -0.0225 | -75.4639
-6.5 | -0.77 | 0.01006 | -0.0163 | -76.5408
-6 | -0.7141 | 0.00953 | -0.0135 | -74.9318
-5.5 | -0.6546 | 0.00907 | -0.0115 | -72.172
-5 | -0.5944 | 0.00851 | -0.0097 | -69.8472
-4.5 | -0.5348 | 0.00787 | -0.0081 | -67.9543
-4 | -0.4718 | 0.00731 | -0.0072 | -64.5417
-3.5 | -0.4089 | 0.00663 | -0.0065 | -61.6742
-3 | -0.3497 | 0.00562 | -0.0056 | -62.2242
-2.5 | -0.2845 | 0.00494 | -0.0056 | -57.5911
-2 | -0.2114 | 0.00482 | -0.0066 | -43.8589
-1.5 | -0.1381 | 0.00477 | -0.0077 | -28.9518
-1 | -0.0653 | 0.00473 | -0.0088 | -13.8055
-0.5 | 0.0083 | 0.00472 | -0.0101 | 1.7585
0 | 0.0819 | 0.00469 | -0.0113 | 17.4627
0.5 | 0.1553 | 0.00471 | -0.0126 | 32.9724
1 | 0.2286 | 0.00478 | -0.0138 | 47.8243
1.5 | 0.3024 | 0.00477 | -0.015 | 63.3962
2 | 0.3759 | 0.00481 | -0.0162 | 78.1497
2.5 | 0.4495 | 0.00488 | -0.0172 | 92.1107
3 | 0.5226 | 0.00499 | -0.0181 | 104.7295
3.5 | 0.5959 | 0.0051 | -0.0189 | 116.8431
4 | 0.6587 | 0.00588 | -0.0182 | 112.0238
4.5 | 0.7149 | 0.00686 | -0.0165 | 104.2128
5 | 0.7665 | 0.00789 | -0.0139 | 97.1483
5.5 | 0.8153 | 0.00877 | -0.0107 | 92.9647
6 | 0.8575 | 0.00963 | -0.0062 | 89.0447
6.5 | 0.8662 | 0.01086 | 0.0031 | 79.7606
7 | 0.887 | 0.01258 | 0.0091 | 70.5087
7.5 | 0.9188 | 0.01423 | 0.0133 | 64.5678
8 | 0.9532 | 0.01598 | 0.017 | 59.6496
8.5 | 0.9852 | 0.01796 | 0.0207 | 54.8552
9 | 1.0176 | 0.02007 | 0.0241 | 50.7025
9.5 | 1.0463 | 0.02248 | 0.0276 | 46.5436
10 | 1.0761 | 0.02497 | 0.0308 | 43.0957
10.5 | 1.1036 | 0.02774 | 0.0338 | 39.7837
11 | 1.1286 | 0.03087 | 0.0367 | 36.5598
11.5 | 1.1551 | 0.0341 | 0.0393 | 33.8739
12 | 1.1766 | 0.03785 | 0.0416 | 31.0859
12.5 | 1.1947 | 0.04207 | 0.0437 | 28.3979
13 | 1.2065 | 0.04698 | 0.0452 | 25.6811
13.5 | 1.2121 | 0.05265 | 0.0462 | 23.0218
14 | 1.2099 | 0.05937 | 0.0462 | 20.379
14.5 | 1.1998 | 0.06718 | 0.045 | 17.8595
15 | 1.1797 | 0.0765 | 0.0421 | 15.4209
15.5 | 1.1566 | 0.08682 | 0.0378 | 13.3218
16 | 1.1314 | 0.09812 | 0.0321 | 11.5308
16.5 | 1.1085 | 0.10968 | 0.0255 | 10.1067
18 | 1.0437 | 0.14716 | 0.0009 | 7.0923
18.5 | 1.0287 | 0.15959 | -0.0078 | 6.4459

## 97. Re 8M Mach 0.00 (1)
BIGFOIL.COM POLAR EXPORT
NACA64-119 a=0.2
NACA64-119 a=0.2 |  |  |  | Cl Max: | 1.489 | at alpha= | 16.5 | deg
JavaFoil+Calcfoil stall+Eppler ext transition |  |  |  | L/D Max: | 97.736 | at alpha= | 5 | deg
Re: | 8000000 |  |  | Cd Min: | 0.00501 | at alpha= | -0.5 | deg
Mach: | 0 |  |  | Cl=0 at alpha= | -0.54839 | deg
|  |  |  | @ Cl=0.1, Cd= | 0.00505
|  |  |  | @ Cl=0.4, Cd= | 0.0052031
|  |  |  | @ Cl=0.6, Cd= | 0.0064123
alpha (deg) | Cl | Cd | Cm | Cl/Cd
-20 | -1.342 | 0.05106 | 0.019 | -26.273
-19.5 | -1.359 | 0.04692 | 0.018 | -28.955
-19 | -1.373 | 0.04328 | 0.018 | -31.721
-18.5 | -1.385 | 0.03988 | 0.017 | -34.723
-18 | -1.394 | 0.03681 | 0.017 | -37.877
-17.5 | -1.402 | 0.03349 | 0.016 | -41.853
-17 | -1.404 | 0.03065 | 0.016 | -45.814
-16.5 | -1.4 | 0.02851 | 0.015 | -49.117
-16 | -1.394 | 0.02657 | 0.015 | -52.463
-15.5 | -1.384 | 0.02483 | 0.014 | -55.728
-15 | -1.371 | 0.02297 | 0.014 | -59.691
-14.5 | -1.355 | 0.02142 | 0.013 | -63.277
-14 | -1.336 | 0.02011 | 0.012 | -66.432
-13.5 | -1.313 | 0.01885 | 0.012 | -69.692
-13 | -1.288 | 0.01755 | 0.011 | -73.388
-12.5 | -1.26 | 0.0165 | 0.01 | -76.348
-12 | -1.228 | 0.01556 | 0.01 | -78.924
-11.5 | -1.194 | 0.01458 | 0.009 | -81.893
-11 | -1.157 | 0.01379 | 0.008 | -83.954
-10.5 | -1.118 | 0.01312 | 0.008 | -85.15
-10 | -1.075 | 0.01241 | 0.007 | -86.63
-9.5 | -1.031 | 0.01186 | 0.006 | -86.908
-9 | -0.984 | 0.01137 | 0.005 | -86.556
-8.5 | -0.936 | 0.01088 | 0.005 | -85.989
-8 | -0.885 | 0.01036 | 0.004 | -85.424
-7.5 | -0.833 | 0.00997 | 0.003 | -83.52
-7 | -0.779 | 0.00959 | 0.002 | -81.217
-6.5 | -0.724 | 0.00923 | 0.002 | -78.41
-6 | -0.67 | 0.00881 | 0.001 | -76.038
-5.5 | -0.61 | 0.00853 | 0 | -71.537
-5 | -0.55 | 0.00769 | -0.001 | -71.569
-4.5 | -0.49 | 0.00705 | -0.001 | -69.427
-4 | -0.428 | 0.00608 | -0.002 | -70.496
-3.5 | -0.367 | 0.00516 | -0.003 | -71.078
-3 | -0.305 | 0.00513 | -0.004 | -59.469
-2.5 | -0.244 | 0.00511 | -0.005 | -47.76
-2 | -0.181 | 0.00509 | -0.005 | -35.642
-1.5 | -0.119 | 0.00502 | -0.006 | -23.682
-1 | -0.056 | 0.00502 | -0.007 | -11.26
-0.5 | 0.006 | 0.00501 | -0.008 | 1.195
0 | 0.068 | 0.00505 | -0.009 | 13.571
0.5 | 0.131 | 0.00505 | -0.009 | 25.939
1 | 0.193 | 0.00507 | -0.01 | 38.181
1.5 | 0.256 | 0.00512 | -0.011 | 50.017
2 | 0.318 | 0.00518 | -0.012 | 61.504
2.5 | 0.381 | 0.0052 | -0.013 | 73.299
3 | 0.443 | 0.00521 | -0.013 | 85.066
3.5 | 0.504 | 0.00589 | -0.014 | 85.517
4 | 0.565 | 0.0062 | -0.015 | 91.089
4.5 | 0.626 | 0.00657 | -0.016 | 95.361
5 | 0.687 | 0.00703 | -0.017 | 97.736
5.5 | 0.747 | 0.00768 | -0.018 | 97.328
6 | 0.799 | 0.00872 | -0.018 | 91.587
6.5 | 0.854 | 0.00927 | -0.019 | 92.125
7 | 0.906 | 0.0105 | -0.02 | 86.275
7.5 | 0.959 | 0.01095 | -0.02 | 87.559
8 | 1.011 | 0.01145 | -0.021 | 88.235
8.5 | 1.061 | 0.01201 | -0.022 | 88.304
9 | 1.109 | 0.0126 | -0.022 | 88.02
9.5 | 1.156 | 0.01322 | -0.023 | 87.399
10 | 1.2 | 0.01395 | -0.024 | 86.01
10.5 | 1.242 | 0.01472 | -0.024 | 84.368
11 | 1.282 | 0.01553 | -0.025 | 82.563
11.5 | 1.318 | 0.01642 | -0.026 | 80.252
12 | 1.351 | 0.01739 | -0.026 | 77.659
12.5 | 1.38 | 0.01847 | -0.027 | 74.716
13 | 1.406 | 0.0196 | -0.028 | 71.706
13.5 | 1.428 | 0.02074 | -0.028 | 68.873
14 | 1.447 | 0.02212 | -0.029 | 65.421
14.5 | 1.463 | 0.02348 | -0.029 | 62.29
15 | 1.475 | 0.02514 | -0.03 | 58.651
15.5 | 1.483 | 0.02675 | -0.031 | 55.429
16 | 1.488 | 0.02862 | -0.031 | 51.982
16.5 | 1.489 | 0.03049 | -0.032 | 48.841
17 | 1.488 | 0.03254 | -0.032 | 45.709
17.5 | 1.482 | 0.03507 | -0.033 | 42.267
18 | 1.473 | 0.03788 | -0.033 | 38.896
18.5 | 1.462 | 0.04093 | -0.034 | 35.715
19 | 1.447 | 0.04454 | -0.034 | 32.49
19.5 | 1.43 | 0.04847 | -0.035 | 29.497
20 | 1.411 | 0.05207 | -0.035 | 27.105

## 98. Re 8M Mach 0.00 (2)
BIGFOIL.COM POLAR EXPORT
NACA64-119 a=0.2
NACA64-119 a=0.2 |  |  |  | Cl Max: | 1.4209 | at alpha= | 15.5 | deg
XFOIL ncrit=9 |  |  |  | L/D Max: | 102.218 | at alpha= | 3.5 | deg
Re: | 8000000 |  |  | Cd Min: | 0.04435 | at alpha= | -20 | deg
Mach: | 0 |  |  | Cl=0 at alpha= | -0.55041 | deg
|  |  |  | @ Cl=0.1, Cd= | 0.0043435
|  |  |  | @ Cl=0.4, Cd= | 0.0045455
|  |  |  | @ Cl=0.6, Cd= | 0.0061708
alpha (deg) | Cl | Cd | Cm | Cl/Cd
-20 | -1.576 | 0.04435 | -0.0361 | -35.5355
-19.5 | -1.5626 | 0.04074 | -0.0362 | -38.3554
-19 | -1.5475 | 0.03741 | -0.036 | -41.3659
-18.5 | -1.5295 | 0.03441 | -0.0357 | -44.4493
-18 | -1.51 | 0.03166 | -0.0351 | -47.6943
-17.5 | -1.4883 | 0.02917 | -0.0344 | -51.0216
-17 | -1.4594 | 0.02711 | -0.0346 | -53.8325
-16.5 | -1.4385 | 0.02501 | -0.0331 | -57.517
-16 | -1.4158 | 0.02306 | -0.0315 | -61.3964
-15.5 | -1.3929 | 0.02118 | -0.0297 | -65.7649
-15 | -1.3699 | 0.01941 | -0.0277 | -70.577
-14.5 | -1.3448 | 0.01784 | -0.0255 | -75.3812
-14 | -1.317 | 0.01651 | -0.0234 | -79.7698
-13.5 | -1.288 | 0.01533 | -0.0211 | -84.0183
-13 | -1.2575 | 0.01431 | -0.0187 | -87.8756
-12.5 | -1.2272 | 0.0134 | -0.016 | -91.5821
-12 | -1.1986 | 0.01258 | -0.0126 | -95.2782
-11.5 | -1.1746 | 0.01186 | -0.008 | -99.0388
-11 | -1.1415 | 0.01138 | -0.0045 | -100.3076
-10.5 | -1.0971 | 0.01093 | -0.0031 | -100.3751
-10 | -1.0493 | 0.01054 | -0.0022 | -99.5541
-9.5 | -1.0003 | 0.01015 | -0.0015 | -98.5517
-9 | -0.9501 | 0.00974 | -0.001 | -97.5462
-8.5 | -0.8977 | 0.00942 | -0.0008 | -95.2972
-8 | -0.8446 | 0.00908 | -0.0007 | -93.0176
-7.5 | -0.7907 | 0.00878 | -0.0008 | -90.0569
-7 | -0.736 | 0.00847 | -0.0009 | -86.8949
-6.5 | -0.6807 | 0.00818 | -0.0012 | -83.2152
-6 | -0.6252 | 0.00787 | -0.0015 | -79.4409
-5.5 | -0.5703 | 0.00749 | -0.0017 | -76.1415
-5 | -0.5143 | 0.00713 | -0.0021 | -72.1318
-4.5 | -0.4581 | 0.00678 | -0.0025 | -67.5664
-4 | -0.4019 | 0.00637 | -0.003 | -63.0926
-3.5 | -0.3454 | 0.00594 | -0.0035 | -58.1481
-2.5 | -0.235 | 0.00464 | -0.0044 | -50.6466
-2 | -0.1754 | 0.00447 | -0.0053 | -39.2394
0 | 0.0666 | 0.00436 | -0.0095 | 15.2752
0.5 | 0.1274 | 0.00433 | -0.0106 | 29.4226
1 | 0.1881 | 0.00436 | -0.0117 | 43.1422
2 | 0.3094 | 0.00442 | -0.0138 | 70
2.5 | 0.3696 | 0.0045 | -0.0149 | 82.1333
3 | 0.4298 | 0.00459 | -0.0159 | 93.6383
3.5 | 0.4886 | 0.00478 | -0.0167 | 102.2176
4 | 0.5417 | 0.00557 | -0.0169 | 97.2531
4.5 | 0.5963 | 0.00613 | -0.0172 | 97.2757
5 | 0.6498 | 0.00672 | -0.0173 | 96.6964
5.5 | 0.7034 | 0.00723 | -0.0174 | 97.2891
6 | 0.7565 | 0.00772 | -0.0174 | 97.9922
6.5 | 0.8094 | 0.00816 | -0.0173 | 99.1912
7 | 0.8604 | 0.00867 | -0.017 | 99.2388
7.5 | 0.9103 | 0.00917 | -0.0165 | 99.2694
8 | 0.9605 | 0.0096 | -0.016 | 100.0521
8.5 | 1.0096 | 0.01 | -0.0153 | 100.96
9 | 1.0566 | 0.01044 | -0.0143 | 101.2069
9.5 | 1.1022 | 0.01086 | -0.013 | 101.4917
10 | 1.1392 | 0.01133 | -0.0103 | 100.5472
10.5 | 1.1637 | 0.01194 | -0.0055 | 97.4623
11 | 1.1929 | 0.01269 | -0.0021 | 94.0032
11.5 | 1.2213 | 0.01362 | 0.001 | 89.6696
12 | 1.2486 | 0.01475 | 0.004 | 84.6508
12.5 | 1.2782 | 0.01588 | 0.0063 | 80.4912
13 | 1.3068 | 0.01716 | 0.0085 | 76.1538
13.5 | 1.332 | 0.01869 | 0.0108 | 71.2681
14 | 1.3557 | 0.02039 | 0.013 | 66.4885
14.5 | 1.3774 | 0.02231 | 0.0151 | 61.7391
15 | 1.4019 | 0.02408 | 0.0168 | 58.2184
15.5 | 1.4209 | 0.0259 | 0.0191 | 54.861

## 99. Re 8M Mach 0.10 (1)
BIGFOIL.COM POLAR EXPORT
NACA64-119 a=0.2
NACA64-119 a=0.2 |  |  |  | Cl Max: | 1.472 | at alpha= | 16 | deg
JavaFoil+Calcfoil stall+Eppler ext transition |  |  |  | L/D Max: | 98.232 | at alpha= | 5 | deg
Re: | 8000000 |  |  | Cd Min: | 0.00502 | at alpha= | -0.5 | deg
Mach: | 0.1 |  |  | Cl=0 at alpha= | -0.54762 | deg
|  |  |  | @ Cl=0.1, Cd= | 0.0050349
|  |  |  | @ Cl=0.4, Cd= | 0.0052074
|  |  |  | @ Cl=0.6, Cd= | 0.0064256
alpha (deg) | Cl | Cd | Cm | Cl/Cd
-20 | -1.296 | 0.05409 | 0.019 | -23.955
-19.5 | -1.317 | 0.04948 | 0.018 | -26.622
-19 | -1.336 | 0.04545 | 0.018 | -29.387
-18.5 | -1.352 | 0.0417 | 0.017 | -32.417
-18 | -1.365 | 0.03834 | 0.017 | -35.601
-17.5 | -1.375 | 0.03543 | 0.016 | -38.807
-17 | -1.383 | 0.03167 | 0.016 | -43.673
-16.5 | -1.382 | 0.02939 | 0.015 | -47.034
-16 | -1.378 | 0.02732 | 0.015 | -50.44
-15.5 | -1.371 | 0.02548 | 0.014 | -53.806
-15 | -1.36 | 0.02374 | 0.014 | -57.291
-14.5 | -1.347 | 0.0219 | 0.013 | -61.507
-14 | -1.33 | 0.02053 | 0.012 | -64.755
-13.5 | -1.309 | 0.0191 | 0.012 | -68.527
-13 | -1.285 | 0.01788 | 0.011 | -71.909
-12.5 | -1.258 | 0.01679 | 0.01 | -74.964
-12 | -1.228 | 0.01573 | 0.01 | -78.067
-11.5 | -1.195 | 0.01482 | 0.009 | -80.592
-11 | -1.158 | 0.01404 | 0.008 | -82.483
-10.5 | -1.119 | 0.0133 | 0.008 | -84.152
-10 | -1.078 | 0.01256 | 0.007 | -85.805
-9.5 | -1.034 | 0.01201 | 0.006 | -86.055
-9 | -0.987 | 0.01148 | 0.006 | -85.964
-8.5 | -0.938 | 0.01099 | 0.005 | -85.423
-8 | -0.888 | 0.0105 | 0.004 | -84.568
-7.5 | -0.836 | 0.01004 | 0.003 | -83.236
-7 | -0.782 | 0.00966 | 0.003 | -80.941
-6.5 | -0.727 | 0.00931 | 0.002 | -78.069
-6 | -0.673 | 0.00894 | 0.001 | -75.268
-5.5 | -0.613 | 0.00855 | 0 | -71.697
-5 | -0.553 | 0.00775 | -0.001 | -71.358
-4.5 | -0.492 | 0.00706 | -0.001 | -69.705
-4 | -0.431 | 0.00607 | -0.002 | -70.891
-3.5 | -0.369 | 0.0056 | -0.003 | -65.855
-3 | -0.307 | 0.00512 | -0.004 | -59.962
-2.5 | -0.245 | 0.00509 | -0.005 | -48.157
-2 | -0.182 | 0.00508 | -0.005 | -35.887
-1.5 | -0.12 | 0.00507 | -0.006 | -23.569
-1 | -0.057 | 0.00504 | -0.007 | -11.265
-0.5 | 0.006 | 0.00502 | -0.008 | 1.198
0 | 0.069 | 0.00503 | -0.009 | 13.674
0.5 | 0.132 | 0.00504 | -0.01 | 26.126
1 | 0.194 | 0.00509 | -0.01 | 38.222
1.5 | 0.257 | 0.00515 | -0.011 | 49.933
2 | 0.32 | 0.00517 | -0.012 | 61.942
2.5 | 0.383 | 0.00518 | -0.013 | 73.821
3 | 0.445 | 0.00528 | -0.014 | 84.414
3.5 | 0.506 | 0.00588 | -0.014 | 86.076
4 | 0.568 | 0.0062 | -0.015 | 91.601
4.5 | 0.629 | 0.00663 | -0.016 | 94.927
5 | 0.69 | 0.00703 | -0.017 | 98.232
5.5 | 0.751 | 0.00777 | -0.018 | 96.638
6 | 0.802 | 0.00882 | -0.018 | 90.897
6.5 | 0.857 | 0.00934 | -0.019 | 91.726
7 | 0.909 | 0.01058 | -0.02 | 85.925
7.5 | 0.963 | 0.01107 | -0.02 | 86.925
8 | 1.014 | 0.01159 | -0.021 | 87.495
8.5 | 1.064 | 0.01216 | -0.022 | 87.545
9 | 1.113 | 0.01276 | -0.022 | 87.196
9.5 | 1.159 | 0.01338 | -0.023 | 86.65
10 | 1.203 | 0.01413 | -0.024 | 85.141
10.5 | 1.245 | 0.01493 | -0.025 | 83.414
11 | 1.284 | 0.01581 | -0.025 | 81.228
11.5 | 1.32 | 0.01667 | -0.026 | 79.14
12 | 1.351 | 0.01777 | -0.026 | 76.027
12.5 | 1.379 | 0.01878 | -0.027 | 73.44
13 | 1.403 | 0.01996 | -0.028 | 70.33
13.5 | 1.425 | 0.02113 | -0.028 | 67.437
14 | 1.442 | 0.02257 | -0.029 | 63.858
14.5 | 1.455 | 0.02417 | -0.03 | 60.193
15 | 1.464 | 0.02571 | -0.03 | 56.955
15.5 | 1.47 | 0.02739 | -0.031 | 53.669
16 | 1.472 | 0.02935 | -0.031 | 50.144
16.5 | 1.47 | 0.03131 | -0.032 | 46.952
17 | 1.464 | 0.03377 | -0.032 | 43.368
17.5 | 1.455 | 0.0365 | -0.033 | 39.867
18 | 1.443 | 0.03951 | -0.033 | 36.517
18.5 | 1.427 | 0.043 | -0.034 | 33.176
19 | 1.409 | 0.0463 | -0.034 | 30.424
19.5 | 1.387 | 0.05075 | -0.035 | 27.328
20 | 1.364 | 0.0546 | -0.035 | 24.989

## 100. Re 8M Mach 0.10 (2)
BIGFOIL.COM POLAR EXPORT
NACA64-119 a=0.2
NACA64-119 a=0.2 |  |  |  | Cl Max: | 1.4212 | at alpha= | 15.5 | deg
XFOIL ncrit=9 |  |  |  | L/D Max: | 102.693 | at alpha= | 3.5 | deg
Re: | 8000000 |  |  | Cd Min: | 0.04694 | at alpha= | -20 | deg
Mach: | 0.1 |  |  | Cl=0 at alpha= | -0.55068 | deg
|  |  |  | @ Cl=0.1, Cd= | 0.0043539
|  |  |  | @ Cl=0.4, Cd= | 0.0045752
|  |  |  | @ Cl=0.6, Cd= | 0.006149
alpha (deg) | Cl | Cd | Cm | Cl/Cd
-20 | -1.5693 | 0.04694 | -0.0379 | -33.432
-19.5 | -1.5572 | 0.04306 | -0.0381 | -36.1635
-19 | -1.5436 | 0.03944 | -0.038 | -39.1379
-18.5 | -1.5268 | 0.03622 | -0.0376 | -42.1535
-18 | -1.5082 | 0.03326 | -0.0371 | -45.3458
-17.5 | -1.4871 | 0.0306 | -0.0364 | -48.598
-17 | -1.4581 | 0.02836 | -0.0367 | -51.414
-16.5 | -1.4369 | 0.02616 | -0.0353 | -54.9274
-16 | -1.413 | 0.02417 | -0.0338 | -58.4609
-15.5 | -1.39 | 0.02221 | -0.032 | -62.5844
-15 | -1.3683 | 0.02025 | -0.0299 | -67.5704
-14.5 | -1.3436 | 0.01857 | -0.0278 | -72.3533
-14 | -1.3162 | 0.01713 | -0.0256 | -76.836
-13.5 | -1.2878 | 0.01583 | -0.0233 | -81.3519
-13 | -1.2571 | 0.01473 | -0.0209 | -85.3428
-12.5 | -1.2267 | 0.01374 | -0.0182 | -89.2795
-12 | -1.1961 | 0.0129 | -0.0152 | -92.7209
-11.5 | -1.1702 | 0.01208 | -0.011 | -96.8709
-11 | -1.1446 | 0.01152 | -0.0061 | -99.3576
-10.5 | -1.1015 | 0.01105 | -0.0043 | -99.6833
-10 | -1.0543 | 0.01063 | -0.0032 | -99.1816
-9.5 | -1.0051 | 0.01025 | -0.0023 | -98.0585
-9 | -0.9551 | 0.00983 | -0.0016 | -97.1617
-8.5 | -0.9027 | 0.00948 | -0.0013 | -95.2215
-8 | -0.8493 | 0.00915 | -0.0012 | -92.8197
-7.5 | -0.7952 | 0.00883 | -0.0011 | -90.0566
-7 | -0.7402 | 0.00852 | -0.0012 | -86.8779
-6.5 | -0.6846 | 0.00823 | -0.0014 | -83.1835
-6 | -0.6289 | 0.00791 | -0.0017 | -79.507
-5.5 | -0.5736 | 0.00752 | -0.0019 | -76.2766
-5 | -0.5173 | 0.00716 | -0.0022 | -72.2486
-4.5 | -0.4607 | 0.00682 | -0.0026 | -67.5513
-4 | -0.4042 | 0.0064 | -0.0031 | -63.1562
-2.5 | -0.2365 | 0.00464 | -0.0044 | -50.9698
-2 | -0.1766 | 0.00448 | -0.0053 | -39.4196
0 | 0.0671 | 0.00437 | -0.0096 | 15.3547
0.5 | 0.1283 | 0.00434 | -0.0107 | 29.5622
1 | 0.1894 | 0.00437 | -0.0118 | 43.341
1.5 | 0.2505 | 0.00441 | -0.0129 | 56.8027
2 | 0.3115 | 0.00443 | -0.0139 | 70.316
2.5 | 0.3721 | 0.00451 | -0.0149 | 82.5055
3.5 | 0.4919 | 0.00479 | -0.0168 | 102.6931
4 | 0.5453 | 0.00558 | -0.0169 | 97.724
4.5 | 0.6001 | 0.00615 | -0.0172 | 97.5772
5 | 0.6538 | 0.00675 | -0.0173 | 96.8593
5.5 | 0.7076 | 0.00727 | -0.0173 | 97.3315
6 | 0.7608 | 0.00777 | -0.0172 | 97.9151
6.5 | 0.8138 | 0.00823 | -0.0171 | 98.8821
7.5 | 0.9147 | 0.00925 | -0.016 | 98.8865
8 | 0.9651 | 0.00968 | -0.0154 | 99.7004
8.5 | 1.0141 | 0.01009 | -0.0146 | 100.5055
9 | 1.0606 | 0.01054 | -0.0134 | 100.6262
9.5 | 1.1053 | 0.01098 | -0.0119 | 100.6648
10 | 1.1342 | 0.01149 | -0.0075 | 98.7119
10.5 | 1.1616 | 0.01218 | -0.0034 | 95.3695
11 | 1.1914 | 0.013 | -0.0001 | 91.6462
11.5 | 1.2199 | 0.01402 | 0.0029 | 87.0114
12 | 1.2476 | 0.01522 | 0.0058 | 81.9711
12.5 | 1.2772 | 0.01642 | 0.0081 | 77.7832
13 | 1.3053 | 0.01781 | 0.0103 | 73.2903
13.5 | 1.3305 | 0.01942 | 0.0126 | 68.5118
14 | 1.353 | 0.02128 | 0.0148 | 63.5808
14.5 | 1.3754 | 0.02325 | 0.0169 | 59.157
15 | 1.3991 | 0.02515 | 0.0186 | 55.6302
15.5 | 1.4212 | 0.02712 | 0.0203 | 52.4041

## 101. Re 8M Mach 0.25 (1)
BIGFOIL.COM POLAR EXPORT
NACA64-119 a=0.2
NACA64-119 a=0.2 |  |  |  | Cl Max: | 1.389 | at alpha= | 14 | deg
JavaFoil+Calcfoil stall+Eppler ext transition |  |  |  | L/D Max: | 96.634 | at alpha= | 5 | deg
Re: | 8000000 |  |  | Cd Min: | 0.00508 | at alpha= | -1 | deg
Mach: | 0.25 |  |  | Cl=0 at alpha= | -0.54688 | deg
|  |  |  | @ Cl=0.1, Cd= | 0.00509
|  |  |  | @ Cl=0.4, Cd= | 0.0052921
|  |  |  | @ Cl=0.6, Cd= | 0.0065171
alpha (deg) | Cl | Cd | Cm | Cl/Cd
-19.5 | -0.901 | 0.12597 | 0.015 | -7.156
-19 | -1.004 | 0.07498 | 0.017 | -13.386
-18.5 | -1.061 | 0.06326 | 0.017 | -16.775
-18 | -1.106 | 0.05828 | 0.017 | -18.979
-17.5 | -1.155 | 0.04928 | 0.016 | -23.429
-17 | -1.192 | 0.0434 | 0.016 | -27.47
-16.5 | -1.221 | 0.03822 | 0.015 | -31.945
-16 | -1.244 | 0.03406 | 0.015 | -36.512
-15.5 | -1.26 | 0.03056 | 0.014 | -41.246
-15 | -1.27 | 0.02802 | 0.014 | -45.318
-14.5 | -1.276 | 0.02525 | 0.013 | -50.527
-14 | -1.274 | 0.02342 | 0.013 | -54.396
-13.5 | -1.267 | 0.02165 | 0.012 | -58.516
-13 | -1.255 | 0.0202 | 0.011 | -62.128
-12.5 | -1.238 | 0.01869 | 0.011 | -66.257
-12 | -1.217 | 0.01747 | 0.01 | -69.652
-11.5 | -1.191 | 0.01622 | 0.009 | -73.4
-11 | -1.16 | 0.01521 | 0.009 | -76.265
-10.5 | -1.126 | 0.01433 | 0.008 | -78.538
-10 | -1.088 | 0.01352 | 0.007 | -80.464
-9.5 | -1.046 | 0.01279 | 0.006 | -81.828
-9 | -1.001 | 0.01219 | 0.006 | -82.145
-8.5 | -0.954 | 0.0116 | 0.005 | -82.232
-8 | -0.904 | 0.01103 | 0.004 | -81.973
-7.5 | -0.852 | 0.01053 | 0.003 | -80.958
-7 | -0.798 | 0.01007 | 0.003 | -79.291
-6.5 | -0.742 | 0.00968 | 0.002 | -76.691
-6 | -0.685 | 0.00924 | 0.001 | -74.096
-5.5 | -0.626 | 0.00826 | 0 | -75.786
-5 | -0.568 | 0.00803 | -0.001 | -70.688
-4.5 | -0.505 | 0.00741 | -0.001 | -68.136
-4 | -0.442 | 0.00623 | -0.002 | -70.974
-3.5 | -0.379 | 0.0057 | -0.003 | -66.522
-3 | -0.315 | 0.0052 | -0.004 | -60.593
-2.5 | -0.252 | 0.00515 | -0.005 | -48.958
-2 | -0.187 | 0.00513 | -0.006 | -36.559
-1.5 | -0.123 | 0.00512 | -0.006 | -24.015
-1 | -0.058 | 0.00508 | -0.007 | -11.491
-0.5 | 0.006 | 0.00509 | -0.008 | 1.214
0 | 0.071 | 0.00509 | -0.009 | 13.907
0.5 | 0.135 | 0.00509 | -0.01 | 26.558
1 | 0.2 | 0.00511 | -0.011 | 39.084
1.5 | 0.264 | 0.00518 | -0.011 | 51.052
2 | 0.329 | 0.0052 | -0.012 | 63.279
2.5 | 0.393 | 0.00529 | -0.013 | 74.292
3 | 0.458 | 0.00531 | -0.014 | 86.197
3.5 | 0.52 | 0.00599 | -0.015 | 86.748
4 | 0.583 | 0.00642 | -0.016 | 90.929
4.5 | 0.646 | 0.00678 | -0.016 | 95.293
5 | 0.709 | 0.00734 | -0.017 | 96.634
5.5 | 0.764 | 0.00811 | -0.018 | 94.242
6 | 0.82 | 0.00924 | -0.019 | 88.761
6.5 | 0.876 | 0.00979 | -0.019 | 89.462
7 | 0.929 | 0.01112 | -0.02 | 83.497
7.5 | 0.982 | 0.01169 | -0.021 | 84.061
8 | 1.034 | 0.01226 | -0.022 | 84.351
8.5 | 1.084 | 0.01291 | -0.022 | 83.922
9 | 1.131 | 0.01363 | -0.023 | 82.953
9.5 | 1.176 | 0.0144 | -0.024 | 81.654
10 | 1.217 | 0.01527 | -0.024 | 79.714
10.5 | 1.256 | 0.01616 | -0.025 | 77.761
11 | 1.292 | 0.01716 | -0.026 | 75.276
11.5 | 1.321 | 0.01824 | -0.026 | 72.445
12 | 1.345 | 0.01944 | -0.027 | 69.228
12.5 | 1.365 | 0.02077 | -0.028 | 65.684
13 | 1.378 | 0.0223 | -0.028 | 61.793
13.5 | 1.387 | 0.0237 | -0.029 | 58.51
14 | 1.389 | 0.02549 | -0.03 | 54.48
14.5 | 1.385 | 0.02738 | -0.03 | 50.58
15 | 1.375 | 0.02964 | -0.031 | 46.374
15.5 | 1.358 | 0.03187 | -0.031 | 42.618
16 | 1.335 | 0.03459 | -0.032 | 38.606
16.5 | 1.306 | 0.03793 | -0.032 | 34.432
17 | 1.269 | 0.04241 | -0.033 | 29.921
17.5 | 1.227 | 0.04737 | -0.033 | 25.898
18 | 1.177 | 0.05416 | -0.033 | 21.735
18.5 | 1.125 | 0.06056 | -0.033 | 18.57
19 | 1.06 | 0.07337 | -0.033 | 14.452

## 102. Re 8M Mach 0.25 (2)
BIGFOIL.COM POLAR EXPORT
NACA64-119 a=0.2
NACA64-119 a=0.2 |  |  |  | Cl Max: | 1.5324 | at alpha= | 20 | deg
XFOIL ncrit=9 |  |  |  | L/D Max: | 105.694 | at alpha= | 3.5 | deg
Re: | 8000000 |  |  | Cd Min: | 0.07358 | at alpha= | 20 | deg
Mach: | 0.25 |  |  | Cl=0 at alpha= | -0.55071 | deg
|  |  |  | @ Cl=0.1, Cd= | 0.00439
|  |  |  | @ Cl=0.4, Cd= | 0.0045678
|  |  |  | @ Cl=0.6, Cd= | 0.0060366
alpha (deg) | Cl | Cd | Cm | Cl/Cd
-20 | -1.5207 | 0.06321 | -0.0451 | -24.0579
-19.5 | -1.5147 | 0.05774 | -0.0462 | -26.2331
-17.5 | -1.4791 | 0.03989 | -0.0449 | -37.0795
-17 | -1.4444 | 0.0364 | -0.0473 | -39.6813
-16.5 | -1.4253 | 0.03333 | -0.046 | -42.7633
-16 | -1.4047 | 0.03043 | -0.0447 | -46.1617
-15.5 | -1.3809 | 0.0279 | -0.0431 | -49.4946
-15 | -1.3577 | 0.02547 | -0.0413 | -53.3059
-14.5 | -1.3323 | 0.02334 | -0.0393 | -57.0823
-14 | -1.3089 | 0.02117 | -0.0369 | -61.8281
-13.5 | -1.2833 | 0.01925 | -0.0344 | -66.6649
-13 | -1.2544 | 0.0176 | -0.0318 | -71.2727
-12.5 | -1.2243 | 0.01612 | -0.0291 | -75.9491
-12 | -1.1923 | 0.01487 | -0.0263 | -80.1816
-11.5 | -1.1593 | 0.01378 | -0.0234 | -84.1292
-11 | -1.1295 | 0.01271 | -0.0197 | -88.867
-10.5 | -1.1007 | 0.01185 | -0.0154 | -92.8861
-10 | -1.0744 | 0.01125 | -0.0099 | -95.5022
-9.5 | -1.0288 | 0.01078 | -0.0077 | -95.436
-9 | -0.9795 | 0.01034 | -0.0061 | -94.7292
-8.5 | -0.9285 | 0.00988 | -0.0048 | -93.9777
-8 | -0.8744 | 0.00951 | -0.0041 | -91.9453
-7.5 | -0.8193 | 0.00914 | -0.0035 | -89.6389
-7 | -0.7629 | 0.00882 | -0.0032 | -86.4966
-6.5 | -0.7059 | 0.00847 | -0.0031 | -83.3412
-6 | -0.6483 | 0.00816 | -0.0031 | -79.4485
-5.5 | -0.5911 | 0.00776 | -0.003 | -76.1727
-5 | -0.5338 | 0.00735 | -0.0031 | -72.6259
-4.5 | -0.4756 | 0.00697 | -0.0033 | -68.2353
-4 | -0.4173 | 0.00653 | -0.0036 | -63.9051
-3.5 | -0.3589 | 0.00609 | -0.004 | -58.9327
-3 | -0.3016 | 0.00546 | -0.0043 | -55.2381
-2.5 | -0.2452 | 0.00466 | -0.0046 | -52.618
-2 | -0.1829 | 0.00453 | -0.0055 | -40.3753
-1.5 | -0.1198 | 0.00448 | -0.0066 | -26.7411
-1 | -0.0567 | 0.0044 | -0.0077 | -12.8864
-0.5 | 0.0064 | 0.00437 | -0.0088 | 1.4645
0 | 0.0697 | 0.00439 | -0.0099 | 15.877
0.5 | 0.1333 | 0.00439 | -0.011 | 30.3645
1 | 0.1964 | 0.00442 | -0.0121 | 44.4344
1.5 | 0.2599 | 0.00444 | -0.0133 | 58.536
2 | 0.3232 | 0.00449 | -0.0144 | 71.9822
2.5 | 0.386 | 0.00455 | -0.0154 | 84.8352
3 | 0.4489 | 0.00463 | -0.0164 | 96.9546
3.5 | 0.5105 | 0.00483 | -0.0173 | 105.6936
4 | 0.5653 | 0.00564 | -0.0172 | 100.2305
4.5 | 0.6213 | 0.00628 | -0.0173 | 98.9331
6 | 0.7846 | 0.00803 | -0.0164 | 97.7086
7 | 0.8879 | 0.00915 | -0.0146 | 97.0383
7.5 | 0.9376 | 0.00969 | -0.0133 | 96.7595
8 | 0.9867 | 0.01015 | -0.0119 | 97.2118
8.5 | 1.0325 | 0.01065 | -0.0099 | 96.9484
9 | 1.0652 | 0.01113 | -0.0055 | 95.7053
9.5 | 1.0918 | 0.01192 | -0.0007 | 91.594
10 | 1.1226 | 0.01285 | 0.003 | 87.3619
11 | 1.1845 | 0.01517 | 0.0091 | 78.0817
11.5 | 1.2131 | 0.01663 | 0.012 | 72.9465
12 | 1.2429 | 0.01815 | 0.0145 | 68.4793
12.5 | 1.2707 | 0.01987 | 0.017 | 63.9507
13 | 1.2951 | 0.02188 | 0.0195 | 59.191
13.5 | 1.3165 | 0.02416 | 0.0219 | 54.4909
14 | 1.3417 | 0.02633 | 0.0239 | 50.9571
14.5 | 1.3657 | 0.02871 | 0.0257 | 47.5688
15 | 1.3863 | 0.03139 | 0.0274 | 44.1637
15.5 | 1.4109 | 0.03412 | 0.0281 | 41.3511
16 | 1.4389 | 0.03773 | 0.0269 | 38.1368
16.5 | 1.4577 | 0.04113 | 0.0277 | 35.4413
17 | 1.4751 | 0.04466 | 0.0285 | 33.0296
17.5 | 1.4911 | 0.04848 | 0.0291 | 30.757
18 | 1.5037 | 0.05268 | 0.0294 | 28.544
18.5 | 1.5158 | 0.05715 | 0.0293 | 26.5232
19 | 1.5227 | 0.06225 | 0.0289 | 24.461
19.5 | 1.5299 | 0.06757 | 0.0281 | 22.6417
20 | 1.5324 | 0.07358 | 0.0267 | 20.8263

## 103. Re 8M Mach 0.50 (1)
BIGFOIL.COM POLAR EXPORT
NACA64-119 a=0.2
NACA64-119 a=0.2 |  |  |  | Cl Max: | 1.229 | at alpha= | 19.5 | deg
JavaFoil+Calcfoil stall+Eppler ext transition |  |  |  | L/D Max: | 90.767 | at alpha= | 3 | deg
Re: | 8000000 |  |  | Cd Min: | 0.00524 | at alpha= | -0.5 | deg
Mach: | 0.5 |  |  | Cl=0 at alpha= | -0.54861 | deg
|  |  |  | @ Cl=0.1, Cd= | 0.0052858
|  |  |  | @ Cl=0.4, Cd= | 0.0055011
|  |  |  | @ Cl=0.6, Cd= | 0.00689
alpha (deg) | Cl | Cd | Cm | Cl/Cd
-20 | -1.128 | 0.13903 | 0.017 | -8.114
-19.5 | -1.089 | 0.14078 | 0.016 | -7.738
-19 | -1.05 | 0.14421 | 0.014 | -7.281
-18.5 | -1.02 | 0.13644 | 0.013 | -7.472
-18 | -1.005 | 0.13197 | 0.014 | -7.618
-17.5 | -0.972 | 0.12796 | 0.013 | -7.597
-17 | -0.938 | 0.12487 | 0.012 | -7.51
-16.5 | -0.906 | 0.12203 | 0.011 | -7.427
-16 | -0.896 | 0.10831 | 0.012 | -8.276
-15.5 | -0.861 | 0.10701 | 0.011 | -8.048
-15 | -0.823 | 0.10825 | 0.009 | -7.599
-14.5 | -0.798 | 0.10956 | 0.009 | -7.283
-14 | -0.772 | 0.09893 | 0.009 | -7.807
-13.5 | -0.741 | 0.09367 | 0.008 | -7.911
-13 | -0.772 | 0.05279 | 0.011 | -14.622
-12.5 | -0.68 | 0.09409 | 0.006 | -7.226
-12 | -0.653 | 0.08516 | 0.006 | -7.669
-11.5 | -0.717 | 0.03031 | 0.01 | -23.657
-11 | -0.695 | 0.02496 | 0.009 | -27.844
-10.5 | -0.569 | 0.07097 | 0.005 | -8.015
-10 | -0.807 | 0.02207 | 0.008 | -36.57
-9.5 | -0.969 | 0.01859 | 0.007 | -52.128
-9 | -0.992 | 0.01667 | 0.006 | -59.496
-8.5 | -0.98 | 0.01535 | 0.005 | -63.835
-8 | -0.95 | 0.01428 | 0.005 | -66.542
-7.5 | -0.909 | 0.01332 | 0.004 | -68.247
-7 | -0.86 | 0.01251 | 0.003 | -68.723
-6.5 | -0.805 | 0.01174 | 0.002 | -68.531
-6 | -0.746 | 0.01109 | 0.001 | -67.199
-5.5 | -0.684 | 0.01053 | 0 | -64.918
-5 | -0.62 | 0.00989 | -0.001 | -62.667
-4.5 | -0.556 | 0.00877 | -0.002 | -63.346
-4 | -0.493 | 0.00764 | -0.003 | -64.521
-3.5 | -0.423 | 0.00624 | -0.003 | -67.786
-3 | -0.352 | 0.00542 | -0.004 | -64.988
-2.5 | -0.282 | 0.00537 | -0.005 | -52.487
-2 | -0.21 | 0.00534 | -0.006 | -39.265
-1.5 | -0.137 | 0.00529 | -0.007 | -25.963
-1 | -0.065 | 0.00528 | -0.008 | -12.358
-0.5 | 0.007 | 0.00524 | -0.009 | 1.319
0 | 0.079 | 0.00528 | -0.01 | 14.991
0.5 | 0.151 | 0.0053 | -0.011 | 28.509
1 | 0.223 | 0.00533 | -0.012 | 41.899
1.5 | 0.296 | 0.0054 | -0.013 | 54.703
2 | 0.368 | 0.00547 | -0.014 | 67.155
2.5 | 0.44 | 0.00554 | -0.015 | 79.365
3 | 0.512 | 0.00564 | -0.016 | 90.767
3.5 | 0.58 | 0.00673 | -0.017 | 86.277
4 | 0.645 | 0.00725 | -0.017 | 88.99
4.5 | 0.711 | 0.00793 | -0.018 | 89.638
5 | 0.774 | 0.00886 | -0.019 | 87.393
5.5 | 0.835 | 0.01052 | -0.02 | 79.358
6 | 0.896 | 0.01142 | -0.02 | 78.45
6.5 | 0.952 | 0.01322 | -0.021 | 72.003
7 | 1.006 | 0.01409 | -0.022 | 71.416
7.5 | 1.056 | 0.01505 | -0.023 | 70.163
8 | 1.099 | 0.01611 | -0.024 | 68.215
8.5 | 1.134 | 0.01737 | -0.024 | 65.281
9 | 1.155 | 0.01894 | -0.025 | 60.982
9.5 | 1.156 | 0.02072 | -0.026 | 55.815
10 | 1.118 | 0.02294 | -0.027 | 48.713
10.5 | 0.889 | 0.02633 | -0.027 | 33.767
11 | 0.761 | 0.03003 | -0.028 | 25.339
11.5 | 0.797 | 0.02872 | -0.029 | 27.739
12 | 0.824 | 0.03234 | -0.029 | 25.481
12.5 | 0.841 | 0.04057 | -0.029 | 20.731
13 | 0.79 | 0.08476 | -0.023 | 9.322
13.5 | 0.902 | 0.04358 | -0.031 | 20.694
14 | 0.917 | 0.0542 | -0.031 | 16.922
14.5 | 0.93 | 0.06761 | -0.03 | 13.762
15 | 0.883 | 0.10989 | -0.021 | 8.039
15.5 | 1.004 | 0.06341 | -0.032 | 15.832
16 | 0.969 | 0.10713 | -0.028 | 9.042
16.5 | 0.969 | 0.122 | -0.023 | 7.939
17 | 1.036 | 0.10413 | -0.03 | 9.949
17.5 | 1.092 | 0.09414 | -0.033 | 11.598
18 | 1.051 | 0.13435 | -0.025 | 7.822
18.5 | 1.156 | 0.09159 | -0.035 | 12.623
19 | 1.209 | 0.08202 | -0.037 | 14.741
19.5 | 1.229 | 0.09295 | -0.037 | 13.219
20 | 1.172 | 0.16218 | -0.029 | 7.226

## 104. Re 8M Mach 0.50 (2)
BIGFOIL.COM POLAR EXPORT
NACA64-119 a=0.2
NACA64-119 a=0.2 |  |  |  | Cl Max: | 1.2303 | at alpha= | 13.5 | deg
XFOIL ncrit=9 |  |  |  | L/D Max: | 119.022 | at alpha= | 3.5 | deg
Re: | 8000000 |  |  | Cd Min: | 0.15737 | at alpha= | 18.5 | deg
Mach: | 0.5 |  |  | Cl=0 at alpha= | -0.55811 | deg
|  |  |  | @ Cl=0.1, Cd= | 0.0045873
|  |  |  | @ Cl=0.4, Cd= | 0.0047196
|  |  |  | @ Cl=0.6, Cd= | 0.0050711
alpha (deg) | Cl | Cd | Cm | Cl/Cd
-17 | -0.9146 | 0.13187 | -0.0197 | -6.9356
-16.5 | -0.9375 | 0.11861 | -0.0291 | -7.9041
-16 | -0.9551 | 0.10634 | -0.0374 | -8.9816
-15.5 | -0.9776 | 0.09394 | -0.0456 | -10.4066
-15 | -1.0012 | 0.08222 | -0.0529 | -12.1771
-14.5 | -1.0261 | 0.07128 | -0.0587 | -14.3953
-14 | -1.0504 | 0.06145 | -0.0628 | -17.0936
-13.5 | -1.0717 | 0.05275 | -0.0651 | -20.3166
-13 | -1.0911 | 0.04505 | -0.0656 | -24.2198
-12.5 | -1.1055 | 0.03839 | -0.0646 | -28.7966
-12 | -1.1067 | 0.03309 | -0.0623 | -33.4451
-11.5 | -1.1008 | 0.02862 | -0.0591 | -38.4626
-11 | -1.0854 | 0.02501 | -0.0555 | -43.3986
-10.5 | -1.0644 | 0.02197 | -0.0515 | -48.4479
-10 | -1.0362 | 0.01945 | -0.0475 | -53.2751
-9.5 | -1.0039 | 0.01728 | -0.0435 | -58.0961
-9 | -0.9684 | 0.01541 | -0.0394 | -62.8423
-8.5 | -0.9289 | 0.01386 | -0.0355 | -67.0202
-8 | -0.8924 | 0.01239 | -0.0311 | -72.0258
-7.5 | -0.854 | 0.01123 | -0.0264 | -76.0463
-7 | -0.8192 | 0.01036 | -0.0206 | -79.0734
-6.5 | -0.7772 | 0.0098 | -0.0154 | -79.3061
-6 | -0.7192 | 0.00933 | -0.0128 | -77.0847
-5.5 | -0.6582 | 0.00887 | -0.011 | -74.2052
-5 | -0.5966 | 0.00837 | -0.0094 | -71.2784
-4 | -0.4721 | 0.00722 | -0.0072 | -65.3878
-3.5 | -0.4082 | 0.00662 | -0.0066 | -61.6616
-3 | -0.3466 | 0.00579 | -0.006 | -59.8618
-2.5 | -0.2846 | 0.00482 | -0.0056 | -59.0456
-2 | -0.2117 | 0.0047 | -0.0066 | -45.0426
-1.5 | -0.1385 | 0.00466 | -0.0077 | -29.721
-1 | -0.0654 | 0.00459 | -0.0088 | -14.2484
-0.5 | 0.0086 | 0.00459 | -0.0101 | 1.8736
0 | 0.0821 | 0.00458 | -0.0114 | 17.9258
0.5 | 0.1553 | 0.00461 | -0.0126 | 33.6876
1 | 0.2291 | 0.00462 | -0.0139 | 49.5887
1.5 | 0.303 | 0.00466 | -0.0151 | 65.0215
2 | 0.3763 | 0.00471 | -0.0163 | 79.8938
2.5 | 0.4503 | 0.00474 | -0.0174 | 95
3.5 | 0.5963 | 0.00501 | -0.019 | 119.022
4 | 0.6556 | 0.00599 | -0.0179 | 109.4491
4.5 | 0.7132 | 0.00691 | -0.0163 | 103.2127
5 | 0.7654 | 0.00787 | -0.0138 | 97.2554
5.5 | 0.8166 | 0.00869 | -0.0109 | 93.9701
6 | 0.8607 | 0.0095 | -0.0067 | 90.6
7 | 0.8955 | 0.0122 | 0.0083 | 73.4016
7.5 | 0.9277 | 0.01381 | 0.0126 | 67.176
8 | 0.9632 | 0.01546 | 0.0163 | 62.3027
8.5 | 0.9972 | 0.01734 | 0.02 | 57.5087
9 | 1.0298 | 0.0194 | 0.0235 | 53.0825
9.5 | 1.0603 | 0.0217 | 0.027 | 48.8618
10 | 1.091 | 0.02411 | 0.0303 | 45.2509
10.5 | 1.1181 | 0.02688 | 0.0335 | 41.596
11 | 1.1432 | 0.02995 | 0.0365 | 38.1703
11.5 | 1.1708 | 0.03308 | 0.0392 | 35.393
12 | 1.1939 | 0.03668 | 0.0417 | 32.5491
12.5 | 1.214 | 0.04071 | 0.0439 | 29.8207
13 | 1.2256 | 0.04557 | 0.0456 | 26.8949
13.5 | 1.2303 | 0.05126 | 0.0467 | 24.0012
14 | 1.2274 | 0.05789 | 0.047 | 21.2023
14.5 | 1.2126 | 0.06602 | 0.0457 | 18.3672
15 | 1.1923 | 0.07527 | 0.043 | 15.8403
15.5 | 1.1697 | 0.08548 | 0.0388 | 13.6839
16 | 1.1447 | 0.0967 | 0.0332 | 11.8376
16.5 | 1.123 | 0.10817 | 0.0267 | 10.3818
17 | 1.0988 | 0.12042 | 0.0191 | 9.1247
17.5 | 1.0771 | 0.13246 | 0.0115 | 8.1315
18 | 1.0584 | 0.14506 | 0.0028 | 7.2963
18.5 | 1.0435 | 0.15737 | -0.0058 | 6.6309

## 105. Re 10M Mach 0.00 (1)
BIGFOIL.COM POLAR EXPORT
NACA64-119 a=0.2
NACA64-119 a=0.2 |  |  |  | Cl Max: | 1.493 | at alpha= | 16.5 | deg
JavaFoil+Calcfoil stall+Eppler ext transition |  |  |  | L/D Max: | 94.787 | at alpha= | 5 | deg
Re: | 10000000 |  |  | Cd Min: | 0.00489 | at alpha= | -0.5 | deg
Mach: | 0 |  |  | Cl=0 at alpha= | -0.54839 | deg
|  |  |  | @ Cl=0.1, Cd= | 0.0049254
|  |  |  | @ Cl=0.4, Cd= | 0.0052853
|  |  |  | @ Cl=0.6, Cd= | 0.0065551
alpha (deg) | Cl | Cd | Cm | Cl/Cd
-20 | -1.346 | 0.048 | 0.019 | -28.052
-19.5 | -1.363 | 0.04418 | 0.018 | -30.853
-19 | -1.375 | 0.04201 | 0.018 | -32.724
-18.5 | -1.389 | 0.03764 | 0.018 | -36.904
-18 | -1.398 | 0.03477 | 0.017 | -40.214
-17.5 | -1.404 | 0.03219 | 0.016 | -43.622
-17 | -1.407 | 0.0294 | 0.016 | -47.865
-16.5 | -1.404 | 0.02704 | 0.015 | -51.934
-16 | -1.397 | 0.02521 | 0.015 | -55.426
-15.5 | -1.386 | 0.0238 | 0.014 | -58.258
-15 | -1.374 | 0.02183 | 0.014 | -62.969
-14.5 | -1.358 | 0.02048 | 0.013 | -66.323
-14 | -1.339 | 0.01912 | 0.012 | -70.021
-13.5 | -1.316 | 0.01793 | 0.012 | -73.425
-13 | -1.291 | 0.01678 | 0.011 | -76.925
-12.5 | -1.263 | 0.01578 | 0.01 | -80.033
-12 | -1.231 | 0.01492 | 0.01 | -82.504
-11.5 | -1.197 | 0.01398 | 0.009 | -85.634
-11 | -1.16 | 0.01323 | 0.008 | -87.681
-10.5 | -1.12 | 0.01254 | 0.008 | -89.309
-10 | -1.078 | 0.01192 | 0.007 | -90.381
-9.5 | -1.033 | 0.01137 | 0.006 | -90.868
-9 | -0.986 | 0.01091 | 0.006 | -90.421
-8.5 | -0.937 | 0.01044 | 0.005 | -89.764
-8 | -0.887 | 0.00999 | 0.004 | -88.814
-7.5 | -0.834 | 0.00961 | 0.003 | -86.799
-7 | -0.781 | 0.00926 | 0.003 | -84.341
-6.5 | -0.729 | 0.00892 | 0.002 | -81.702
-6 | -0.67 | 0.00857 | 0.001 | -78.156
-5.5 | -0.61 | 0.00824 | 0 | -74.044
-5 | -0.55 | 0.00755 | -0.001 | -72.898
-4.5 | -0.49 | 0.00722 | -0.001 | -67.799
-4 | -0.428 | 0.00657 | -0.002 | -65.227
-3.5 | -0.367 | 0.0059 | -0.003 | -62.206
-3 | -0.305 | 0.00553 | -0.004 | -55.167
-2.5 | -0.244 | 0.005 | -0.005 | -48.812
-2 | -0.181 | 0.00494 | -0.005 | -36.737
-1.5 | -0.119 | 0.00493 | -0.006 | -24.129
-1 | -0.056 | 0.0049 | -0.007 | -11.538
-0.5 | 0.006 | 0.00489 | -0.008 | 1.223
0 | 0.068 | 0.0049 | -0.009 | 13.973
0.5 | 0.131 | 0.00495 | -0.009 | 26.477
1 | 0.193 | 0.00496 | -0.01 | 39.009
1.5 | 0.256 | 0.00497 | -0.011 | 51.457
2 | 0.318 | 0.00506 | -0.012 | 62.937
2.5 | 0.381 | 0.00508 | -0.013 | 74.935
3 | 0.443 | 0.00575 | -0.013 | 77.037
3.5 | 0.504 | 0.00603 | -0.014 | 83.538
4 | 0.565 | 0.00636 | -0.015 | 88.878
4.5 | 0.626 | 0.0067 | -0.016 | 93.448
5 | 0.687 | 0.00725 | -0.017 | 94.787
5.5 | 0.747 | 0.008 | -0.018 | 93.418
6 | 0.8 | 0.00861 | -0.018 | 92.878
6.5 | 0.855 | 0.00903 | -0.019 | 94.708
7 | 0.908 | 0.0101 | -0.02 | 89.886
7.5 | 0.961 | 0.01054 | -0.02 | 91.2
8 | 1.013 | 0.01104 | -0.021 | 91.717
8.5 | 1.063 | 0.01155 | -0.022 | 91.996
9 | 1.111 | 0.0121 | -0.022 | 91.865
9.5 | 1.158 | 0.01269 | -0.023 | 91.234
10 | 1.202 | 0.01337 | -0.024 | 89.93
10.5 | 1.245 | 0.01412 | -0.024 | 88.132
11 | 1.285 | 0.0149 | -0.025 | 86.214
11.5 | 1.321 | 0.01576 | -0.026 | 83.816
12 | 1.353 | 0.01667 | -0.026 | 81.182
12.5 | 1.382 | 0.01771 | -0.027 | 78.054
13 | 1.409 | 0.01871 | -0.028 | 75.274
13.5 | 1.431 | 0.01994 | -0.028 | 71.778
14 | 1.45 | 0.0211 | -0.029 | 68.72
14.5 | 1.465 | 0.02256 | -0.03 | 64.969
15 | 1.478 | 0.02396 | -0.03 | 61.667
15.5 | 1.486 | 0.02563 | -0.031 | 57.979
16 | 1.491 | 0.02726 | -0.031 | 54.686
16.5 | 1.493 | 0.02904 | -0.032 | 51.402
17 | 1.49 | 0.03124 | -0.032 | 47.702
17.5 | 1.485 | 0.0337 | -0.033 | 44.059
18 | 1.476 | 0.03633 | -0.033 | 40.629
18.5 | 1.464 | 0.03941 | -0.034 | 37.153
19 | 1.45 | 0.04281 | -0.034 | 33.864
19.5 | 1.433 | 0.04603 | -0.035 | 31.141
20 | 1.413 | 0.05064 | -0.035 | 27.908

## 106. Re 10M Mach 0.00 (2)
BIGFOIL.COM POLAR EXPORT
NACA64-119 a=0.2
NACA64-119 a=0.2 |  |  |  | Cl Max: | 1.6112 | at alpha= | 20 | deg
XFOIL ncrit=9 |  |  |  | L/D Max: | 106.17 | at alpha= | 9.5 | deg
Re: | 10000000 |  |  | Cd Min: | 0.05173 | at alpha= | 20 | deg
Mach: | 0 |  |  | Cl=0 at alpha= | -0.54975 | deg
|  |  |  | @ Cl=0.1, Cd= | 0.0041919
|  |  |  | @ Cl=0.4, Cd= | 0.0044253
|  |  |  | @ Cl=0.6, Cd= | 0.0062477
alpha (deg) | Cl | Cd | Cm | Cl/Cd
-20 | -1.5982 | 0.04218 | -0.0361 | -37.89
-19.5 | -1.5848 | 0.03867 | -0.036 | -40.9827
-19 | -1.5706 | 0.03533 | -0.0356 | -44.4551
-18.5 | -1.5533 | 0.03236 | -0.0351 | -48.0006
-18 | -1.5427 | 0.02967 | -0.0329 | -51.9953
-17.5 | -1.508 | 0.02739 | -0.0345 | -55.0566
-17 | -1.4874 | 0.02525 | -0.0331 | -58.9069
-16.5 | -1.4652 | 0.02325 | -0.0315 | -63.0194
-16 | -1.4407 | 0.02146 | -0.0299 | -67.1342
-15.5 | -1.4141 | 0.01988 | -0.0282 | -71.1318
-15 | -1.3883 | 0.01833 | -0.0263 | -75.7392
-14.5 | -1.3637 | 0.01682 | -0.0239 | -81.0761
-14 | -1.3367 | 0.01551 | -0.0215 | -86.1831
-13.5 | -1.3089 | 0.01436 | -0.0189 | -91.149
-13 | -1.2793 | 0.01341 | -0.0161 | -95.399
-12.5 | -1.2496 | 0.0126 | -0.013 | -99.1746
-12 | -1.2209 | 0.01193 | -0.0093 | -102.3386
-11.5 | -1.1936 | 0.01145 | -0.0048 | -104.2445
-11 | -1.152 | 0.01095 | -0.0029 | -105.2055
-10.5 | -1.1065 | 0.01049 | -0.0017 | -105.4814
-10 | -1.0578 | 0.01011 | -0.0009 | -104.6291
-9.5 | -1.007 | 0.00976 | -0.0005 | -103.1762
-9 | -0.9556 | 0.00941 | -0.0002 | -101.5515
-8.5 | -0.9031 | 0.00906 | 0 | -99.6799
-8 | -0.8489 | 0.00878 | -0.0001 | -96.6856
-7.5 | -0.7947 | 0.00846 | -0.0002 | -93.9362
-7 | -0.7392 | 0.0082 | -0.0004 | -90.1463
-6.5 | -0.6835 | 0.00792 | -0.0008 | -86.3005
-6 | -0.6275 | 0.00765 | -0.0011 | -82.0261
-5.5 | -0.5717 | 0.0073 | -0.0015 | -78.3151
-5 | -0.5155 | 0.00698 | -0.0019 | -73.8539
-4.5 | -0.4586 | 0.00666 | -0.0024 | -68.8589
-4 | -0.4019 | 0.00629 | -0.0029 | -63.8951
-3.5 | -0.3449 | 0.00594 | -0.0035 | -58.064
-3 | -0.2878 | 0.00552 | -0.0041 | -52.1377
-2.5 | -0.2323 | 0.00488 | -0.0046 | -47.6025
-2 | -0.1754 | 0.00438 | -0.0053 | -40.0457
-1.5 | -0.1148 | 0.00431 | -0.0063 | -26.6357
-1 | -0.0543 | 0.00425 | -0.0074 | -12.7765
-0.5 | 0.006 | 0.00422 | -0.0085 | 1.4218
0 | 0.0668 | 0.00417 | -0.0095 | 16.0192
0.5 | 0.1275 | 0.00421 | -0.0106 | 30.285
1 | 0.1883 | 0.00421 | -0.0117 | 44.7268
1.5 | 0.2491 | 0.00423 | -0.0128 | 58.8889
2 | 0.3097 | 0.0043 | -0.0139 | 72.0233
2.5 | 0.3698 | 0.00438 | -0.0149 | 84.4292
3 | 0.4298 | 0.00447 | -0.0159 | 96.1521
3.5 | 0.4856 | 0.00505 | -0.0164 | 96.1584
4.5 | 0.5949 | 0.0062 | -0.017 | 95.9516
5 | 0.6494 | 0.00671 | -0.0173 | 96.7809
6 | 0.7578 | 0.00759 | -0.0176 | 99.8419
6.5 | 0.8111 | 0.00801 | -0.0176 | 101.2609
7 | 0.8628 | 0.00849 | -0.0173 | 101.6254
7.5 | 0.9144 | 0.00891 | -0.0171 | 102.6263
8 | 0.9655 | 0.0093 | -0.0167 | 103.8172
8.5 | 1.016 | 0.00968 | -0.0162 | 104.9587
9 | 1.0652 | 0.01004 | -0.0156 | 106.0956
9.5 | 1.1116 | 0.01047 | -0.0145 | 106.17
10 | 1.1555 | 0.01091 | -0.013 | 105.912
10.5 | 1.1863 | 0.01135 | -0.009 | 104.5198
11 | 1.2108 | 0.01207 | -0.0045 | 100.3148
11.5 | 1.2385 | 0.01292 | -0.001 | 95.8591
12 | 1.269 | 0.01383 | 0.0017 | 91.757
12.5 | 1.2978 | 0.01491 | 0.0043 | 87.0423
13 | 1.3258 | 0.01614 | 0.0067 | 82.1437
13.5 | 1.3501 | 0.01766 | 0.0093 | 76.4496
14 | 1.3758 | 0.0192 | 0.0114 | 71.6562
14.5 | 1.4021 | 0.02078 | 0.0133 | 67.4735
15 | 1.4257 | 0.02259 | 0.0152 | 63.112
15.5 | 1.4468 | 0.02458 | 0.017 | 58.8609
16 | 1.461 | 0.02669 | 0.0197 | 54.7396
17 | 1.5188 | 0.03194 | 0.0182 | 47.5517
17.5 | 1.5402 | 0.03462 | 0.0187 | 44.4887
18 | 1.5593 | 0.03754 | 0.0192 | 41.537
18.5 | 1.5763 | 0.04059 | 0.0197 | 38.8347
19 | 1.589 | 0.0441 | 0.0202 | 36.0317
19.5 | 1.6027 | 0.0476 | 0.0204 | 33.6702
20 | 1.6112 | 0.05173 | 0.0204 | 31.1463

## 107. Re 10M Mach 0.10 (1)
BIGFOIL.COM POLAR EXPORT
NACA64-119 a=0.2
NACA64-119 a=0.2 |  |  |  | Cl Max: | 1.475 | at alpha= | 16 | deg
JavaFoil+Calcfoil stall+Eppler ext transition |  |  |  | L/D Max: | 95.195 | at alpha= | 5 | deg
Re: | 10000000 |  |  | Cd Min: | 0.00491 | at alpha= | -0.5 | deg
Mach: | 0.1 |  |  | Cl=0 at alpha= | -0.54762 | deg
|  |  |  | @ Cl=0.1, Cd= | 0.0049298
|  |  |  | @ Cl=0.4, Cd= | 0.0052619
|  |  |  | @ Cl=0.6, Cd= | 0.0065541
alpha (deg) | Cl | Cd | Cm | Cl/Cd
-20 | -1.301 | 0.05078 | 0.019 | -25.619
-19.5 | -1.322 | 0.04651 | 0.018 | -28.419
-19 | -1.337 | 0.04421 | 0.018 | -30.248
-18.5 | -1.356 | 0.03933 | 0.018 | -34.481
-18 | -1.369 | 0.03621 | 0.017 | -37.815
-17.5 | -1.379 | 0.03348 | 0.017 | -41.19
-17 | -1.386 | 0.03039 | 0.016 | -45.597
-16.5 | -1.385 | 0.02818 | 0.015 | -49.146
-16 | -1.382 | 0.02592 | 0.015 | -53.296
-15.5 | -1.374 | 0.02443 | 0.014 | -56.229
-15 | -1.364 | 0.02254 | 0.014 | -60.504
-14.5 | -1.35 | 0.02094 | 0.013 | -64.477
-14 | -1.332 | 0.01964 | 0.012 | -67.852
-13.5 | -1.312 | 0.01833 | 0.012 | -71.548
-13 | -1.288 | 0.01709 | 0.011 | -75.373
-12.5 | -1.261 | 0.01606 | 0.01 | -78.516
-12 | -1.231 | 0.01511 | 0.01 | -81.42
-11.5 | -1.197 | 0.01419 | 0.009 | -84.343
-11 | -1.161 | 0.01342 | 0.008 | -86.536
-10.5 | -1.122 | 0.0127 | 0.008 | -88.347
-10 | -1.08 | 0.01206 | 0.007 | -89.529
-9.5 | -1.036 | 0.01151 | 0.006 | -89.989
-9 | -0.989 | 0.01101 | 0.006 | -89.838
-8.5 | -0.941 | 0.01053 | 0.005 | -89.297
-8 | -0.89 | 0.01006 | 0.004 | -88.441
-7.5 | -0.838 | 0.00968 | 0.003 | -86.542
-7 | -0.784 | 0.00931 | 0.003 | -84.17
-6.5 | -0.729 | 0.00872 | 0.002 | -83.557
-6 | -0.673 | 0.00859 | 0.001 | -78.302
-5.5 | -0.613 | 0.00826 | 0 | -74.28
-5 | -0.553 | 0.00755 | -0.001 | -73.232
-4.5 | -0.492 | 0.00726 | -0.001 | -67.729
-4 | -0.431 | 0.00663 | -0.002 | -64.954
-3.5 | -0.369 | 0.00589 | -0.003 | -62.591
-3 | -0.307 | 0.00552 | -0.004 | -55.588
-2.5 | -0.245 | 0.00498 | -0.005 | -49.213
-2 | -0.182 | 0.00496 | -0.005 | -36.761
-1.5 | -0.12 | 0.00495 | -0.006 | -24.134
-1 | -0.057 | 0.00492 | -0.007 | -11.542
-0.5 | 0.006 | 0.00491 | -0.008 | 1.225
0 | 0.069 | 0.00492 | -0.009 | 13.992
0.5 | 0.132 | 0.00494 | -0.01 | 26.667
1 | 0.194 | 0.00495 | -0.01 | 39.297
1.5 | 0.257 | 0.00504 | -0.011 | 51.061
2 | 0.32 | 0.00505 | -0.012 | 63.377
2.5 | 0.383 | 0.00507 | -0.013 | 75.439
3 | 0.445 | 0.00577 | -0.014 | 77.135
3.5 | 0.506 | 0.00605 | -0.014 | 83.677
4 | 0.568 | 0.00636 | -0.015 | 89.37
4.5 | 0.629 | 0.00673 | -0.016 | 93.554
5 | 0.69 | 0.00725 | -0.017 | 95.195
5.5 | 0.747 | 0.00791 | -0.018 | 94.51
6 | 0.803 | 0.00869 | -0.018 | 92.402
6.5 | 0.859 | 0.0091 | -0.019 | 94.401
7 | 0.911 | 0.01019 | -0.02 | 89.452
7.5 | 0.965 | 0.01065 | -0.02 | 90.579
8 | 1.016 | 0.01115 | -0.021 | 91.128
8.5 | 1.066 | 0.01169 | -0.022 | 91.223
9 | 1.115 | 0.01225 | -0.023 | 91.006
9.5 | 1.161 | 0.01284 | -0.023 | 90.459
10 | 1.206 | 0.01354 | -0.024 | 89.026
10.5 | 1.247 | 0.01432 | -0.025 | 87.12
11 | 1.287 | 0.01517 | -0.025 | 84.809
11.5 | 1.322 | 0.016 | -0.026 | 82.611
12 | 1.354 | 0.01696 | -0.027 | 79.793
12.5 | 1.382 | 0.01802 | -0.027 | 76.688
13 | 1.406 | 0.01905 | -0.028 | 73.826
13.5 | 1.427 | 0.02032 | -0.028 | 70.255
14 | 1.445 | 0.02154 | -0.029 | 67.082
14.5 | 1.458 | 0.02304 | -0.03 | 63.276
15 | 1.467 | 0.02451 | -0.03 | 59.879
15.5 | 1.473 | 0.02624 | -0.031 | 56.131
16 | 1.475 | 0.02796 | -0.031 | 52.746
16.5 | 1.474 | 0.02981 | -0.032 | 49.43
17 | 1.467 | 0.03244 | -0.032 | 45.227
17.5 | 1.458 | 0.03503 | -0.033 | 41.621
18 | 1.445 | 0.03802 | -0.033 | 38.014
18.5 | 1.429 | 0.04139 | -0.034 | 34.533
19 | 1.411 | 0.04457 | -0.034 | 31.671
19.5 | 1.388 | 0.04932 | -0.035 | 28.151
20 | 1.366 | 0.05316 | -0.035 | 25.692

## 108. Re 10M Mach 0.10 (2)
BIGFOIL.COM POLAR EXPORT
NACA64-119 a=0.2
NACA64-119 a=0.2 |  |  |  | Cl Max: | 1.6022 | at alpha= | 20 | deg
XFOIL ncrit=9 |  |  |  | L/D Max: | 105.617 | at alpha= | 9 | deg
Re: | 10000000 |  |  | Cd Min: | 0.05466 | at alpha= | 20 | deg
Mach: | 0.1 |  |  | Cl=0 at alpha= | -0.55025 | deg
|  |  |  | @ Cl=0.1, Cd= | 0.0042014
|  |  |  | @ Cl=0.4, Cd= | 0.0044312
|  |  |  | @ Cl=0.6, Cd= | 0.0062421
alpha (deg) | Cl | Cd | Cm | Cl/Cd
-20 | -1.5938 | 0.04456 | -0.038 | -35.7675
-19.5 | -1.5787 | 0.04103 | -0.038 | -38.4767
-19 | -1.5663 | 0.0374 | -0.0377 | -41.8797
-18.5 | -1.5504 | 0.03416 | -0.0373 | -45.3864
-18 | -1.542 | 0.03123 | -0.0349 | -49.3756
-17.5 | -1.5072 | 0.02869 | -0.0368 | -52.534
-17 | -1.4865 | 0.02643 | -0.0354 | -56.2429
-16.5 | -1.464 | 0.02434 | -0.0339 | -60.1479
-16 | -1.4399 | 0.02244 | -0.0322 | -64.1667
-15.5 | -1.4136 | 0.02073 | -0.0305 | -68.191
-15 | -1.3875 | 0.01911 | -0.0286 | -72.606
-14.5 | -1.3625 | 0.01751 | -0.0263 | -77.8127
-14 | -1.3356 | 0.01611 | -0.0239 | -82.905
-13.5 | -1.3082 | 0.01485 | -0.0212 | -88.0943
-13 | -1.2788 | 0.01379 | -0.0185 | -92.7339
-12.5 | -1.2487 | 0.01291 | -0.0155 | -96.7235
-12 | -1.2187 | 0.01216 | -0.0121 | -100.222
-11.5 | -1.1923 | 0.01156 | -0.0074 | -103.1401
-11 | -1.156 | 0.0111 | -0.0044 | -104.1441
-10.5 | -1.1114 | 0.01061 | -0.0028 | -104.7502
-10 | -1.0633 | 0.0102 | -0.0018 | -104.2451
-9.5 | -1.0126 | 0.00984 | -0.0012 | -102.9065
-9 | -0.9608 | 0.00949 | -0.0008 | -101.2434
-8.5 | -0.9083 | 0.00913 | -0.0005 | -99.4852
-8 | -0.8539 | 0.00883 | -0.0005 | -96.7044
-7.5 | -0.7993 | 0.00851 | -0.0005 | -93.9248
-7 | -0.7436 | 0.00825 | -0.0008 | -90.1333
-6.5 | -0.6876 | 0.00796 | -0.001 | -86.3819
-6 | -0.6311 | 0.00769 | -0.0014 | -82.0676
-5.5 | -0.5749 | 0.00735 | -0.0017 | -78.2177
-5 | -0.5187 | 0.007 | -0.002 | -74.1
-4.5 | -0.4613 | 0.00668 | -0.0025 | -69.0569
-4 | -0.4044 | 0.00632 | -0.003 | -63.9873
-3.5 | -0.347 | 0.00596 | -0.0036 | -58.2215
-3 | -0.2896 | 0.00553 | -0.0042 | -52.3689
-2.5 | -0.2339 | 0.00488 | -0.0046 | -47.9303
-2 | -0.1766 | 0.00438 | -0.0053 | -40.3196
-1.5 | -0.1155 | 0.00431 | -0.0064 | -26.7981
-1 | -0.0546 | 0.00425 | -0.0074 | -12.8471
-0.5 | 0.0061 | 0.00422 | -0.0085 | 1.4455
0 | 0.0672 | 0.00418 | -0.0096 | 16.0766
0.5 | 0.1284 | 0.00422 | -0.0107 | 30.4265
1 | 0.1896 | 0.00422 | -0.0118 | 44.9289
1.5 | 0.2508 | 0.00423 | -0.0129 | 59.2908
2 | 0.3118 | 0.0043 | -0.014 | 72.5116
2.5 | 0.3723 | 0.00439 | -0.015 | 84.8064
3 | 0.4328 | 0.00448 | -0.016 | 96.6071
3.5 | 0.4889 | 0.00506 | -0.0165 | 96.6206
4.5 | 0.5987 | 0.00623 | -0.0171 | 96.0995
5 | 0.6534 | 0.00674 | -0.0172 | 96.9436
5.5 | 0.7083 | 0.00717 | -0.0174 | 98.7866
6 | 0.7622 | 0.00764 | -0.0175 | 99.7644
6.5 | 0.8157 | 0.00806 | -0.0174 | 101.2035
7 | 0.8673 | 0.00857 | -0.017 | 101.2019
7.5 | 0.9191 | 0.00898 | -0.0167 | 102.3497
8 | 0.9705 | 0.00937 | -0.0162 | 103.5752
8.5 | 1.0207 | 0.00976 | -0.0156 | 104.5799
9 | 1.0699 | 0.01013 | -0.0148 | 105.617
9.5 | 1.1155 | 0.01059 | -0.0135 | 105.3352
10 | 1.158 | 0.01103 | -0.0116 | 104.9864
10.5 | 1.1823 | 0.01156 | -0.0064 | 102.2751
11 | 1.2087 | 0.01236 | -0.0024 | 97.7913
11.5 | 1.2378 | 0.01326 | 0.0008 | 93.3484
12 | 1.2684 | 0.01424 | 0.0035 | 89.073
12.5 | 1.2967 | 0.01542 | 0.0062 | 84.0921
13 | 1.3243 | 0.01677 | 0.0087 | 78.9684
13.5 | 1.3484 | 0.01838 | 0.0112 | 73.3624
14 | 1.3746 | 0.01998 | 0.0133 | 68.7988
14.5 | 1.4003 | 0.02169 | 0.0152 | 64.5597
15 | 1.4229 | 0.02363 | 0.0171 | 60.2158
15.5 | 1.4444 | 0.0257 | 0.0189 | 56.2023
16 | 1.4616 | 0.02793 | 0.021 | 52.3308
16.5 | 1.4992 | 0.03051 | 0.0189 | 49.138
17 | 1.5195 | 0.03331 | 0.0196 | 45.6169
17.5 | 1.5403 | 0.03617 | 0.0201 | 42.585
18 | 1.5574 | 0.03931 | 0.0207 | 39.6184
18.5 | 1.5725 | 0.04262 | 0.0214 | 36.8958
19 | 1.583 | 0.04645 | 0.0218 | 34.0797
19.5 | 1.5947 | 0.05025 | 0.022 | 31.7353
20 | 1.6022 | 0.05466 | 0.0219 | 29.3121

## 109. Re 10M Mach 0.25 (1)
BIGFOIL.COM POLAR EXPORT
NACA64-119 a=0.2
NACA64-119 a=0.2 |  |  |  | Cl Max: | 1.392 | at alpha= | 14 | deg
JavaFoil+Calcfoil stall+Eppler ext transition |  |  |  | L/D Max: | 93.883 | at alpha= | 5 | deg
Re: | 10000000 |  |  | Cd Min: | 0.00492 | at alpha= | -1 | deg
Mach: | 0.25 |  |  | Cl=0 at alpha= | -0.54688 | deg
|  |  |  | @ Cl=0.1, Cd= | 0.0049627
|  |  |  | @ Cl=0.4, Cd= | 0.0052275
|  |  |  | @ Cl=0.6, Cd= | 0.0066314
alpha (deg) | Cl | Cd | Cm | Cl/Cd
-19.5 | -0.91 | 0.11662 | 0.016 | -7.803
-19 | -1.008 | 0.07117 | 0.017 | -14.162
-18.5 | -1.066 | 0.05964 | 0.017 | -17.873
-18 | -1.111 | 0.05486 | 0.017 | -20.251
-17.5 | -1.159 | 0.04676 | 0.016 | -24.784
-17 | -1.197 | 0.04069 | 0.016 | -29.423
-16.5 | -1.224 | 0.03643 | 0.016 | -33.614
-16 | -1.247 | 0.03219 | 0.015 | -38.753
-15.5 | -1.263 | 0.02937 | 0.014 | -42.994
-15 | -1.273 | 0.02659 | 0.014 | -47.89
-14.5 | -1.278 | 0.02422 | 0.013 | -52.771
-14 | -1.277 | 0.02227 | 0.013 | -57.337
-13.5 | -1.27 | 0.02073 | 0.012 | -61.26
-13 | -1.258 | 0.01923 | 0.011 | -65.416
-12.5 | -1.241 | 0.01782 | 0.011 | -69.645
-12 | -1.219 | 0.01667 | 0.01 | -73.147
-11.5 | -1.193 | 0.0156 | 0.009 | -76.474
-11 | -1.163 | 0.01454 | 0.009 | -79.998
-10.5 | -1.128 | 0.01374 | 0.008 | -82.113
-10 | -1.09 | 0.01298 | 0.007 | -83.986
-9.5 | -1.048 | 0.01229 | 0.006 | -85.33
-9 | -1.004 | 0.01171 | 0.006 | -85.678
-8.5 | -0.956 | 0.01115 | 0.005 | -85.763
-8 | -0.906 | 0.01061 | 0.004 | -85.424
-7.5 | -0.854 | 0.01014 | 0.003 | -84.235
-7 | -0.8 | 0.00971 | 0.003 | -82.348
-6.5 | -0.744 | 0.00932 | 0.002 | -79.737
-6 | -0.686 | 0.00836 | 0.001 | -82.083
-5.5 | -0.629 | 0.00859 | 0 | -73.245
-5 | -0.568 | 0.00774 | -0.001 | -73.34
-4.5 | -0.505 | 0.00744 | -0.001 | -67.94
-4 | -0.442 | 0.0068 | -0.002 | -65.006
-3.5 | -0.379 | 0.00601 | -0.003 | -63.074
-3 | -0.315 | 0.00561 | -0.004 | -56.197
-2.5 | -0.252 | 0.00504 | -0.005 | -50.023
-2 | -0.187 | 0.005 | -0.006 | -37.48
-1.5 | -0.123 | 0.00496 | -0.006 | -24.78
-1 | -0.058 | 0.00492 | -0.007 | -11.852
-0.5 | 0.006 | 0.00494 | -0.008 | 1.252
0 | 0.071 | 0.00494 | -0.009 | 14.32
0.5 | 0.135 | 0.00499 | -0.01 | 27.133
1 | 0.2 | 0.005 | -0.011 | 39.96
1.5 | 0.264 | 0.00506 | -0.011 | 52.195
2 | 0.329 | 0.00507 | -0.012 | 64.79
2.5 | 0.393 | 0.00515 | -0.013 | 76.412
3 | 0.458 | 0.00587 | -0.014 | 78.007
3.5 | 0.52 | 0.00616 | -0.015 | 84.393
4 | 0.583 | 0.00651 | -0.016 | 89.622
4.5 | 0.646 | 0.00696 | -0.016 | 92.929
5 | 0.709 | 0.00755 | -0.017 | 93.883
5.5 | 0.763 | 0.00848 | -0.018 | 90.051
6 | 0.821 | 0.00904 | -0.019 | 90.777
6.5 | 0.875 | 0.01021 | -0.019 | 85.731
7 | 0.931 | 0.01069 | -0.02 | 87.032
7.5 | 0.984 | 0.01123 | -0.021 | 87.693
8 | 1.036 | 0.01178 | -0.022 | 87.96
8.5 | 1.086 | 0.01241 | -0.022 | 87.524
9 | 1.133 | 0.01309 | -0.023 | 86.567
9.5 | 1.178 | 0.01383 | -0.024 | 85.174
10 | 1.22 | 0.01465 | -0.024 | 83.264
10.5 | 1.259 | 0.01552 | -0.025 | 81.076
11 | 1.294 | 0.01647 | -0.026 | 78.614
11.5 | 1.324 | 0.01751 | -0.026 | 75.586
12 | 1.348 | 0.01866 | -0.027 | 72.226
12.5 | 1.367 | 0.02 | -0.028 | 68.343
13 | 1.381 | 0.0213 | -0.028 | 64.837
13.5 | 1.389 | 0.02284 | -0.029 | 60.813
14 | 1.392 | 0.02434 | -0.03 | 57.167
14.5 | 1.387 | 0.02632 | -0.03 | 52.717
15 | 1.377 | 0.02823 | -0.031 | 48.788
15.5 | 1.361 | 0.03057 | -0.031 | 44.521
16 | 1.338 | 0.03331 | -0.032 | 40.159
16.5 | 1.307 | 0.03699 | -0.032 | 35.343
17 | 1.271 | 0.04093 | -0.033 | 31.065
17.5 | 1.228 | 0.04614 | -0.033 | 26.623
18 | 1.181 | 0.05114 | -0.033 | 23.095
18.5 | 1.126 | 0.05942 | -0.034 | 18.944
19 | 1.067 | 0.06813 | -0.034 | 15.656

## 110. Re 10M Mach 0.25 (2)
BIGFOIL.COM POLAR EXPORT
NACA64-119 a=0.2
NACA64-119 a=0.2 |  |  |  | Cl Max: | 1.5663 | at alpha= | 20 | deg
XFOIL ncrit=9 |  |  |  | L/D Max: | 101.924 | at alpha= | 8.5 | deg
Re: | 10000000 |  |  | Cd Min: | 0.06981 | at alpha= | 20 | deg
Mach: | 0.25 |  |  | Cl=0 at alpha= | -0.55159 | deg
|  |  |  | @ Cl=0.1, Cd= | 0.004229
|  |  |  | @ Cl=0.4, Cd= | 0.0044496
|  |  |  | @ Cl=0.6, Cd= | 0.0061605
alpha (deg) | Cl | Cd | Cm | Cl/Cd
-20 | -1.562 | 0.05894 | -0.0466 | -26.5015
-19.5 | -1.554 | 0.05388 | -0.0473 | -28.8419
-19 | -1.5441 | 0.04918 | -0.0476 | -31.3969
-18.5 | -1.5288 | 0.04516 | -0.0474 | -33.853
-17.5 | -1.4902 | 0.03754 | -0.048 | -39.6963
-17 | -1.4731 | 0.03425 | -0.0468 | -43.0102
-16.5 | -1.4531 | 0.03127 | -0.0455 | -46.4695
-16 | -1.4325 | 0.02846 | -0.0439 | -50.3338
-15.5 | -1.409 | 0.02601 | -0.0421 | -54.1715
-15 | -1.3855 | 0.0237 | -0.0401 | -58.4599
-14.5 | -1.3582 | 0.02174 | -0.038 | -62.4747
-14 | -1.3296 | 0.01994 | -0.0357 | -66.68
-13.5 | -1.3026 | 0.01815 | -0.0331 | -71.7686
-13 | -1.2755 | 0.01649 | -0.0302 | -77.3499
-12.5 | -1.2458 | 0.01509 | -0.0273 | -82.558
-12 | -1.2144 | 0.0139 | -0.0242 | -87.3669
-11.5 | -1.1816 | 0.01289 | -0.0209 | -91.668
-11 | -1.1487 | 0.01206 | -0.0173 | -95.2488
-10.5 | -1.1215 | 0.01132 | -0.0123 | -99.0724
-10 | -1.0875 | 0.0108 | -0.008 | -100.6944
-9.5 | -1.0399 | 0.01033 | -0.0061 | -100.668
-9 | -0.9883 | 0.00992 | -0.0048 | -99.627
-8.5 | -0.9352 | 0.00953 | -0.0039 | -98.1322
-8 | -0.8807 | 0.00914 | -0.0032 | -96.3567
-7.5 | -0.8241 | 0.00884 | -0.0029 | -93.224
-7 | -0.7675 | 0.00848 | -0.0026 | -90.5071
-6.5 | -0.7096 | 0.0082 | -0.0026 | -86.5366
-6 | -0.6514 | 0.00789 | -0.0026 | -82.5602
-5.5 | -0.593 | 0.00758 | -0.0028 | -78.2322
-5 | -0.5351 | 0.00718 | -0.0029 | -74.5265
-4.5 | -0.4765 | 0.00681 | -0.0032 | -69.9706
-4 | -0.4174 | 0.00647 | -0.0036 | -64.5131
-3.5 | -0.3582 | 0.00607 | -0.004 | -59.0115
-3 | -0.2993 | 0.00561 | -0.0045 | -53.3512
-2.5 | -0.2424 | 0.0049 | -0.0049 | -49.4694
-2 | -0.1829 | 0.00439 | -0.0055 | -41.6629
-1.5 | -0.1196 | 0.00434 | -0.0066 | -27.5576
-1 | -0.0565 | 0.00429 | -0.0077 | -13.1702
-0.5 | 0.0065 | 0.00424 | -0.0088 | 1.533
0 | 0.0699 | 0.00421 | -0.0099 | 16.6033
0.5 | 0.1332 | 0.00425 | -0.011 | 31.3412
1 | 0.1969 | 0.00426 | -0.0122 | 46.2207
1.5 | 0.2602 | 0.00427 | -0.0133 | 60.9368
2 | 0.3234 | 0.00433 | -0.0144 | 74.6882
2.5 | 0.3863 | 0.00443 | -0.0155 | 87.2009
3 | 0.4491 | 0.00452 | -0.0165 | 99.3584
3.5 | 0.5075 | 0.00504 | -0.0169 | 100.6944
4 | 0.5629 | 0.0058 | -0.017 | 97.0517
4.5 | 0.6195 | 0.00635 | -0.0171 | 97.5591
5 | 0.6756 | 0.0069 | -0.0171 | 97.913
5.5 | 0.7312 | 0.0074 | -0.0169 | 98.8108
6 | 0.7867 | 0.00787 | -0.0167 | 99.9619
6.5 | 0.8401 | 0.00838 | -0.0161 | 100.2506
7.5 | 0.9442 | 0.00936 | -0.0143 | 100.8761
8 | 0.9952 | 0.0098 | -0.0131 | 101.551
8.5 | 1.0437 | 0.01024 | -0.0116 | 101.9238
9 | 1.0868 | 0.01072 | -0.009 | 101.3806
9.5 | 1.1112 | 0.01133 | -0.0033 | 98.0759
10 | 1.142 | 0.01212 | 0.0006 | 94.2244
10.5 | 1.1726 | 0.01313 | 0.0042 | 89.3069
11 | 1.2024 | 0.01432 | 0.0074 | 83.9665
11.5 | 1.2341 | 0.01555 | 0.0102 | 79.3633
12 | 1.264 | 0.01699 | 0.0129 | 74.3967
12.5 | 1.2893 | 0.01877 | 0.0158 | 68.6894
13 | 1.3155 | 0.02063 | 0.0183 | 63.7664
13.5 | 1.3421 | 0.02256 | 0.0205 | 59.4902
14 | 1.3674 | 0.02464 | 0.0226 | 55.4951
14.5 | 1.3905 | 0.02701 | 0.0246 | 51.4809
15 | 1.4071 | 0.02993 | 0.0266 | 47.013
15.5 | 1.4273 | 0.03275 | 0.0283 | 43.5817
16 | 1.4575 | 0.0355 | 0.028 | 41.0563
16.5 | 1.5035 | 0.03905 | 0.024 | 38.5019
17 | 1.5107 | 0.04241 | 0.0268 | 35.6213
17.5 | 1.5218 | 0.04615 | 0.0283 | 32.9751
18 | 1.5302 | 0.05038 | 0.0292 | 30.3732
18.5 | 1.5421 | 0.05464 | 0.0296 | 28.2229
19 | 1.5459 | 0.05988 | 0.0295 | 25.8166
19.5 | 1.5574 | 0.06461 | 0.029 | 24.1046
20 | 1.5663 | 0.06981 | 0.0281 | 22.4366

## 111. Re 10M Mach 0.50 (1)
BIGFOIL.COM POLAR EXPORT
NACA64-119 a=0.2
NACA64-119 a=0.2 |  |  |  | Cl Max: | 1.168 | at alpha= | 20 | deg
JavaFoil+Calcfoil stall+Eppler ext transition |  |  |  | L/D Max: | 87.515 | at alpha= | 4.5 | deg
Re: | 10000000 |  |  | Cd Min: | 0.0051 | at alpha= | -0.5 | deg
Mach: | 0.5 |  |  | Cl=0 at alpha= | -0.54861 | deg
|  |  |  | @ Cl=0.1, Cd= | 0.0051575
|  |  |  | @ Cl=0.4, Cd= | 0.0056067
|  |  |  | @ Cl=0.6, Cd= | 0.0070708
alpha (deg) | Cl | Cd | Cm | Cl/Cd
-20 | -1.113 | 0.1655 | 0.016 | -6.726
-19.5 | -1.086 | 0.15151 | 0.015 | -7.167
-19 | -1.053 | 0.15044 | 0.014 | -6.998
-18.5 | -1.024 | 0.14331 | 0.014 | -7.143
-18 | -1.012 | 0.12409 | 0.015 | -8.156
-17.5 | -0.981 | 0.11948 | 0.014 | -8.212
-17 | -0.945 | 0.11762 | 0.013 | -8.036
-16.5 | -0.908 | 0.11831 | 0.011 | -7.673
-16 | -0.909 | 0.09778 | 0.013 | -9.298
-15.5 | -0.881 | 0.09166 | 0.013 | -9.608
-15 | -0.829 | 0.10283 | 0.01 | -8.058
-14.5 | -0.799 | 0.10603 | 0.009 | -7.539
-14 | -0.779 | 0.09284 | 0.01 | -8.386
-13.5 | -0.751 | 0.08592 | 0.009 | -8.739
-13 | -0.807 | 0.03554 | 0.012 | -22.707
-12.5 | -0.68 | 0.09257 | 0.007 | -7.351
-12 | -0.655 | 0.08246 | 0.007 | -7.949
-11.5 | -0.722 | 0.02792 | 0.01 | -25.864
-11 | -0.697 | 0.02367 | 0.009 | -29.457
-10.5 | -0.571 | 0.06953 | 0.005 | -8.208
-10 | -0.809 | 0.02105 | 0.008 | -38.436
-9.5 | -0.971 | 0.01782 | 0.007 | -54.489
-9 | -0.994 | 0.01593 | 0.006 | -62.362
-8.5 | -0.982 | 0.01468 | 0.005 | -66.903
-8 | -0.952 | 0.01368 | 0.005 | -69.607
-7.5 | -0.911 | 0.01276 | 0.004 | -71.347
-7 | -0.862 | 0.01203 | 0.003 | -71.623
-6.5 | -0.806 | 0.01129 | 0.002 | -71.415
-6 | -0.747 | 0.0107 | 0.001 | -69.825
-5.5 | -0.685 | 0.01008 | 0 | -67.938
-5 | -0.621 | 0.00954 | -0.001 | -65.119
-4.5 | -0.557 | 0.00855 | -0.002 | -65.074
-4 | -0.49 | 0.00756 | -0.003 | -64.807
-3.5 | -0.423 | 0.00702 | -0.003 | -60.213
-3 | -0.352 | 0.006 | -0.004 | -58.645
-2.5 | -0.282 | 0.00523 | -0.005 | -53.846
-2 | -0.21 | 0.00518 | -0.006 | -40.41
-1.5 | -0.137 | 0.00518 | -0.007 | -26.528
-1 | -0.065 | 0.00511 | -0.008 | -12.775
-0.5 | 0.007 | 0.0051 | -0.009 | 1.355
0 | 0.079 | 0.00514 | -0.01 | 15.386
0.5 | 0.151 | 0.0052 | -0.011 | 29.1
1 | 0.223 | 0.00521 | -0.012 | 42.882
1.5 | 0.296 | 0.00528 | -0.013 | 56.02
2 | 0.368 | 0.00534 | -0.014 | 68.781
2.5 | 0.44 | 0.00594 | -0.015 | 74
3 | 0.512 | 0.00641 | -0.016 | 79.785
3.5 | 0.58 | 0.00692 | -0.017 | 83.825
4 | 0.645 | 0.00741 | -0.017 | 86.986
4.5 | 0.71 | 0.00812 | -0.018 | 87.515
5 | 0.773 | 0.00932 | -0.019 | 82.967
5.5 | 0.836 | 0.01034 | -0.02 | 80.828
6 | 0.895 | 0.01197 | -0.02 | 74.784
6.5 | 0.953 | 0.01271 | -0.021 | 75.028
7 | 1.008 | 0.01355 | -0.022 | 74.387
7.5 | 1.058 | 0.01446 | -0.023 | 73.158
8 | 1.101 | 0.01551 | -0.024 | 71.023
8.5 | 1.136 | 0.01671 | -0.025 | 67.974
9 | 1.157 | 0.01816 | -0.025 | 63.724
9.5 | 1.158 | 0.0199 | -0.026 | 58.221
10 | 1.12 | 0.02198 | -0.027 | 50.954
10.5 | 0.891 | 0.02527 | -0.027 | 35.258
11 | 0.763 | 0.02874 | -0.028 | 26.542
11.5 | 0.798 | 0.02742 | -0.029 | 29.119
12 | 0.826 | 0.03079 | -0.029 | 26.84
12.5 | 0.847 | 0.03742 | -0.03 | 22.64
13 | 0.85 | 0.05299 | -0.029 | 16.046
13.5 | 0.91 | 0.03948 | -0.031 | 23.053
14 | 0.93 | 0.047 | -0.031 | 19.797
14.5 | 0.944 | 0.05951 | -0.031 | 15.856
15 | 0.903 | 0.09717 | -0.025 | 9.296
15.5 | 1.016 | 0.05595 | -0.033 | 18.162
16 | 1.015 | 0.07821 | -0.032 | 12.978
16.5 | 0.981 | 0.11356 | -0.026 | 8.635
17 | 1.091 | 0.07072 | -0.034 | 15.429
17.5 | 1.115 | 0.07839 | -0.035 | 14.228
18 | 1.058 | 0.14009 | -0.026 | 7.553
18.5 | 1.103 | 0.13226 | -0.03 | 8.339
19 | 1.148 | 0.12588 | -0.032 | 9.123
19.5 | 1.15 | 0.16277 | -0.03 | 7.066
20 | 1.168 | 0.18108 | -0.029 | 6.45

## 112. Re 10M Mach 0.50 (2)
BIGFOIL.COM POLAR EXPORT
NACA64-119 a=0.2
NACA64-119 a=0.2 |  |  |  | Cl Max: | 1.2586 | at alpha= | 13.5 | deg
XFOIL ncrit=9 |  |  |  | L/D Max: | 111.017 | at alpha= | 3 | deg
Re: | 10000000 |  |  | Cd Min: | 0.15502 | at alpha= | 18.5 | deg
Mach: | 0.5 |  |  | Cl=0 at alpha= | -0.5573 | deg
|  |  |  | @ Cl=0.1, Cd= | 0.00442
|  |  |  | @ Cl=0.4, Cd= | 0.0045477
|  |  |  | @ Cl=0.6, Cd= | 0.0055166
alpha (deg) | Cl | Cd | Cm | Cl/Cd
-17.5 | -0.9137 | 0.14214 | -0.0129 | -6.4282
-17 | -0.9308 | 0.12948 | -0.0219 | -7.1888
-16.5 | -0.9523 | 0.11651 | -0.031 | -8.1735
-16 | -0.9737 | 0.10385 | -0.0397 | -9.376
-15.5 | -1.0003 | 0.09117 | -0.0482 | -10.9718
-15 | -1.0274 | 0.0793 | -0.0554 | -12.9559
-14.5 | -1.0519 | 0.06872 | -0.0608 | -15.307
-14 | -1.0764 | 0.05909 | -0.0645 | -18.2163
-13.5 | -1.0971 | 0.05067 | -0.0663 | -21.6519
-13 | -1.1167 | 0.04316 | -0.0664 | -25.8735
-12.5 | -1.1317 | 0.0366 | -0.065 | -30.9208
-11.5 | -1.1298 | 0.0269 | -0.0589 | -42
-11 | -1.114 | 0.02345 | -0.0548 | -47.5053
-10.5 | -1.0891 | 0.02067 | -0.0507 | -52.6899
-10 | -1.059 | 0.01828 | -0.0465 | -57.9322
-9.5 | -1.0275 | 0.01614 | -0.0422 | -63.6617
-9 | -0.9908 | 0.01437 | -0.038 | -68.9492
-8.5 | -0.9514 | 0.01291 | -0.0338 | -73.6948
-8 | -0.9106 | 0.01168 | -0.0294 | -77.9623
-7.5 | -0.8741 | 0.01062 | -0.0242 | -82.307
-7 | -0.8434 | 0.00993 | -0.0171 | -84.9345
-6.5 | -0.7874 | 0.00944 | -0.014 | -83.411
-6 | -0.7279 | 0.00896 | -0.0117 | -81.2388
-5.5 | -0.6648 | 0.00854 | -0.0101 | -77.8454
-5 | -0.6005 | 0.00814 | -0.0089 | -73.7715
-4.5 | -0.5382 | 0.00756 | -0.0076 | -71.1905
-4 | -0.4733 | 0.00707 | -0.007 | -66.9448
-3.5 | -0.4075 | 0.00659 | -0.0066 | -61.8361
-2.5 | -0.2822 | 0.00488 | -0.0058 | -57.8279
-2 | -0.2122 | 0.00454 | -0.0065 | -46.7401
-1.5 | -0.1383 | 0.00451 | -0.0077 | -30.6652
-1 | -0.0649 | 0.00443 | -0.0089 | -14.6501
-0.5 | 0.0084 | 0.00438 | -0.0101 | 1.9178
0 | 0.0821 | 0.00442 | -0.0114 | 18.5747
0.5 | 0.156 | 0.00442 | -0.0127 | 35.2941
1 | 0.2296 | 0.00443 | -0.014 | 51.8284
1.5 | 0.3032 | 0.00448 | -0.0152 | 67.6786
2 | 0.3775 | 0.00452 | -0.0164 | 83.5177
2.5 | 0.4507 | 0.00461 | -0.0175 | 97.7657
3 | 0.524 | 0.00472 | -0.0184 | 111.0169
4 | 0.6528 | 0.00607 | -0.0176 | 107.5453
4.5 | 0.7108 | 0.00695 | -0.0161 | 102.2734
5 | 0.7659 | 0.00779 | -0.0139 | 98.3184
5.5 | 0.8203 | 0.00849 | -0.0114 | 96.6196
6 | 0.8665 | 0.00929 | -0.0075 | 93.2723
6.5 | 0.8792 | 0.01035 | 0.0016 | 84.9469
7.5 | 0.9454 | 0.013 | 0.0112 | 72.7231
8 | 0.9815 | 0.01458 | 0.015 | 67.3182
8.5 | 1.0157 | 0.01638 | 0.0188 | 62.0085
9 | 1.0507 | 0.0183 | 0.0224 | 57.4153
9.5 | 1.0836 | 0.02045 | 0.0259 | 52.9878
10 | 1.1134 | 0.02285 | 0.0295 | 48.7265
10.5 | 1.1412 | 0.02552 | 0.0329 | 44.7179
11 | 1.1705 | 0.02829 | 0.036 | 41.375
11.5 | 1.1987 | 0.03129 | 0.0389 | 38.3094
12 | 1.2219 | 0.03485 | 0.0416 | 35.0617
12.5 | 1.2396 | 0.03894 | 0.0441 | 31.8336
13 | 1.254 | 0.04352 | 0.0462 | 28.8143
13.5 | 1.2586 | 0.04908 | 0.0476 | 25.6438
14 | 1.2518 | 0.05592 | 0.0479 | 22.3856
14.5 | 1.2367 | 0.06389 | 0.047 | 19.3567
15 | 1.2158 | 0.07304 | 0.0446 | 16.6457
15.5 | 1.1929 | 0.0831 | 0.0407 | 14.355
16 | 1.1679 | 0.09414 | 0.0353 | 12.406
16.5 | 1.146 | 0.10556 | 0.0288 | 10.8564
17 | 1.1227 | 0.11773 | 0.0213 | 9.5362
17.5 | 1.1014 | 0.13009 | 0.0132 | 8.4664
18 | 1.0776 | 0.14232 | 0.0054 | 7.5717
18.5 | 1.0591 | 0.15502 | -0.0036 | 6.832

## 113. Re 12M Mach 0.00 (1)
BIGFOIL.COM POLAR EXPORT
NACA64-119 a=0.2
NACA64-119 a=0.2 |  |  |  | Cl Max: | 1.495 | at alpha= | 16.5 | deg
JavaFoil+Calcfoil stall+Eppler ext transition |  |  |  | L/D Max: | 95.251 | at alpha= | 8.5 | deg
Re: | 12000000 |  |  | Cd Min: | 0.00482 | at alpha= | -1.5 | deg
Mach: | 0 |  |  | Cl=0 at alpha= | -0.54839 | deg
|  |  |  | @ Cl=0.1, Cd= | 0.0048352
|  |  |  | @ Cl=0.4, Cd= | 0.0056852
|  |  |  | @ Cl=0.6, Cd= | 0.0066423
alpha (deg) | Cl | Cd | Cm | Cl/Cd
-20 | -1.35 | 0.04569 | 0.019 | -29.554
-19.5 | -1.367 | 0.04211 | 0.019 | -32.458
-19 | -1.378 | 0.04003 | 0.018 | -34.431
-18.5 | -1.39 | 0.03687 | 0.018 | -37.717
-18 | -1.401 | 0.0332 | 0.017 | -42.206
-17.5 | -1.407 | 0.03076 | 0.017 | -45.758
-17 | -1.41 | 0.02812 | 0.016 | -50.155
-16.5 | -1.406 | 0.02616 | 0.015 | -53.759
-16 | -1.4 | 0.02414 | 0.015 | -57.997
-15.5 | -1.389 | 0.02279 | 0.014 | -60.933
-15 | -1.376 | 0.02109 | 0.014 | -65.274
-14.5 | -1.361 | 0.01963 | 0.013 | -69.3
-14 | -1.341 | 0.01844 | 0.012 | -72.717
-13.5 | -1.319 | 0.01732 | 0.012 | -76.127
-13 | -1.293 | 0.01622 | 0.011 | -79.702
-12.5 | -1.265 | 0.01522 | 0.01 | -83.071
-12 | -1.233 | 0.01442 | 0.01 | -85.468
-11.5 | -1.199 | 0.01351 | 0.009 | -88.733
-11 | -1.162 | 0.01274 | 0.008 | -91.189
-10.5 | -1.122 | 0.01213 | 0.008 | -92.453
-10 | -1.08 | 0.01151 | 0.007 | -93.799
-9.5 | -1.035 | 0.011 | 0.006 | -94.055
-9 | -0.988 | 0.01056 | 0.006 | -93.557
-8.5 | -0.939 | 0.01013 | 0.005 | -92.746
-8 | -0.888 | 0.00968 | 0.004 | -91.75
-7.5 | -0.836 | 0.00933 | 0.003 | -89.581
-7 | -0.783 | 0.00833 | 0.003 | -93.943
-6.5 | -0.729 | 0.00867 | 0.002 | -83.996
-6 | -0.67 | 0.00837 | 0.001 | -80.06
-5.5 | -0.61 | 0.00799 | 0 | -76.404
-5 | -0.55 | 0.00771 | -0.001 | -71.334
-4.5 | -0.49 | 0.00713 | -0.001 | -68.658
-4 | -0.428 | 0.00676 | -0.002 | -63.371
-3.5 | -0.367 | 0.00626 | -0.003 | -58.601
-3 | -0.305 | 0.0057 | -0.004 | -53.538
-2.5 | -0.244 | 0.00541 | -0.005 | -45.046
-2 | -0.181 | 0.00485 | -0.005 | -37.409
-1.5 | -0.119 | 0.00482 | -0.006 | -24.702
-1 | -0.056 | 0.00482 | -0.007 | -11.718
-0.5 | 0.006 | 0.00483 | -0.008 | 1.239
0 | 0.068 | 0.00482 | -0.009 | 14.198
0.5 | 0.131 | 0.00485 | -0.009 | 26.988
1 | 0.193 | 0.00486 | -0.01 | 39.831
1.5 | 0.256 | 0.00491 | -0.011 | 52.117
2 | 0.318 | 0.00534 | -0.012 | 59.642
2.5 | 0.381 | 0.00563 | -0.013 | 67.696
3 | 0.443 | 0.00581 | -0.013 | 76.235
3.5 | 0.504 | 0.00612 | -0.014 | 82.33
4 | 0.565 | 0.00643 | -0.015 | 87.89
4.5 | 0.626 | 0.0068 | -0.016 | 92.079
5 | 0.687 | 0.00742 | -0.017 | 92.575
5.5 | 0.747 | 0.00802 | -0.018 | 93.191
6 | 0.801 | 0.00843 | -0.018 | 95.062
6.5 | 0.855 | 0.00939 | -0.019 | 90.984
7 | 0.909 | 0.00981 | -0.02 | 92.705
7.5 | 0.963 | 0.0102 | -0.02 | 94.333
8 | 1.014 | 0.0107 | -0.021 | 94.827
8.5 | 1.065 | 0.01118 | -0.022 | 95.251
9 | 1.113 | 0.01171 | -0.022 | 95.077
9.5 | 1.16 | 0.01229 | -0.023 | 94.376
10 | 1.204 | 0.01294 | -0.024 | 93.082
10.5 | 1.247 | 0.01367 | -0.025 | 91.174
11 | 1.287 | 0.01443 | -0.025 | 89.202
11.5 | 1.323 | 0.01522 | -0.026 | 86.916
12 | 1.355 | 0.01613 | -0.026 | 84.026
12.5 | 1.385 | 0.01703 | -0.027 | 81.32
13 | 1.411 | 0.01808 | -0.028 | 78.011
13.5 | 1.433 | 0.01918 | -0.028 | 74.739
14 | 1.452 | 0.02041 | -0.029 | 71.162
14.5 | 1.468 | 0.02169 | -0.03 | 67.679
15 | 1.48 | 0.02318 | -0.03 | 63.834
15.5 | 1.489 | 0.02463 | -0.031 | 60.441
16 | 1.494 | 0.02619 | -0.031 | 57.025
16.5 | 1.495 | 0.02813 | -0.032 | 53.135
17 | 1.492 | 0.03053 | -0.032 | 48.866
17.5 | 1.487 | 0.03261 | -0.033 | 45.599
18 | 1.478 | 0.03529 | -0.033 | 41.889
18.5 | 1.466 | 0.03826 | -0.034 | 38.324
19 | 1.451 | 0.04181 | -0.034 | 34.708
19.5 | 1.435 | 0.04513 | -0.035 | 31.793
20 | 1.416 | 0.04851 | -0.035 | 29.197

## 114. Re 12M Mach 0.00 (2)
BIGFOIL.COM POLAR EXPORT
NACA64-119 a=0.2
NACA64-119 a=0.2 |  |  |  | Cl Max: | 1.6438 | at alpha= | 19.5 | deg
XFOIL ncrit=9 |  |  |  | L/D Max: | 110.322 | at alpha= | 10 | deg
Re: | 12000000 |  |  | Cd Min: | 0.04999 | at alpha= | 20 | deg
Mach: | 0 |  |  | Cl=0 at alpha= | -0.5528 | deg
|  |  |  | @ Cl=0.1, Cd= | 0.0040936
|  |  |  | @ Cl=0.4, Cd= | 0.0045635
|  |  |  | @ Cl=0.6, Cd= | 0.0062654
alpha (deg) | Cl | Cd | Cm | Cl/Cd
-20 | -1.6232 | 0.03984 | -0.0359 | -40.743
-18.5 | -1.5926 | 0.03111 | -0.0304 | -51.1925
-18 | -1.5464 | 0.02838 | -0.0349 | -54.4891
-17.5 | -1.5287 | 0.02599 | -0.0335 | -58.8188
-17 | -1.5074 | 0.02392 | -0.032 | -63.0184
-16.5 | -1.4844 | 0.02203 | -0.0303 | -67.3808
-16 | -1.4604 | 0.02026 | -0.0286 | -72.0829
-15.5 | -1.4341 | 0.01872 | -0.0267 | -76.6079
-15 | -1.4067 | 0.01732 | -0.0247 | -81.2182
-14.5 | -1.3777 | 0.01608 | -0.0226 | -85.6779
-14 | -1.3509 | 0.01483 | -0.02 | -91.0924
-13.5 | -1.3236 | 0.01373 | -0.0172 | -96.402
-13 | -1.2957 | 0.0128 | -0.014 | -101.2266
-12.5 | -1.2672 | 0.01205 | -0.0105 | -105.1618
-12 | -1.2427 | 0.01145 | -0.0057 | -108.5328
-11.5 | -1.2049 | 0.01104 | -0.0031 | -109.1395
-11 | -1.1595 | 0.01062 | -0.0018 | -109.1808
-10.5 | -1.1127 | 0.0102 | -0.0007 | -109.0882
-10 | -1.0637 | 0.00979 | 0 | -108.6517
-9.5 | -1.0125 | 0.00945 | 0.0003 | -107.1429
-9 | -0.9598 | 0.00915 | 0.0005 | -104.8962
-8.5 | -0.9068 | 0.00881 | 0.0006 | -102.9285
-8 | -0.8525 | 0.00851 | 0.0005 | -100.1763
-7.5 | -0.7975 | 0.00824 | 0.0002 | -96.784
-7 | -0.742 | 0.00797 | 0 | -93.0991
-6.5 | -0.6859 | 0.00771 | -0.0004 | -88.9624
-6 | -0.6294 | 0.00745 | -0.0009 | -84.4832
-5.5 | -0.573 | 0.00717 | -0.0013 | -79.9163
-5 | -0.5164 | 0.00684 | -0.0017 | -75.4971
-4.5 | -0.4593 | 0.00654 | -0.0023 | -70.2294
-3.5 | -0.3445 | 0.00591 | -0.0035 | -58.291
-3 | -0.2869 | 0.00558 | -0.0042 | -51.4158
-2 | -0.1749 | 0.00433 | -0.0053 | -40.3926
-1.5 | -0.1149 | 0.00419 | -0.0063 | -27.4224
-1 | -0.0542 | 0.0042 | -0.0074 | -12.9048
-0.5 | 0.0064 | 0.00413 | -0.0085 | 1.5496
0 | 0.0669 | 0.00411 | -0.0095 | 16.2774
0.5 | 0.1276 | 0.00408 | -0.0106 | 31.2745
1 | 0.1886 | 0.0041 | -0.0118 | 46
1.5 | 0.2492 | 0.00414 | -0.0128 | 60.1932
2 | 0.3095 | 0.00422 | -0.0139 | 73.3412
2.5 | 0.3698 | 0.00433 | -0.0149 | 85.4042
3.5 | 0.4836 | 0.00521 | -0.0162 | 92.8215
4 | 0.5385 | 0.00581 | -0.0166 | 92.685
4.5 | 0.5943 | 0.00622 | -0.017 | 95.5466
5 | 0.6495 | 0.00666 | -0.0173 | 97.5225
5.5 | 0.7046 | 0.00706 | -0.0176 | 99.8017
6 | 0.7592 | 0.00745 | -0.0178 | 101.906
6.5 | 0.8126 | 0.00788 | -0.0178 | 103.1218
7 | 0.865 | 0.00832 | -0.0177 | 103.9663
7.5 | 0.9178 | 0.00869 | -0.0176 | 105.6157
8 | 0.97 | 0.00904 | -0.0174 | 107.3009
8.5 | 1.021 | 0.0094 | -0.017 | 108.617
9 | 1.0712 | 0.00976 | -0.0165 | 109.7541
9.5 | 1.1187 | 0.01016 | -0.0156 | 110.1083
10 | 1.165 | 0.01056 | -0.0144 | 110.322
10.5 | 1.2043 | 0.01102 | -0.0121 | 109.2831
11 | 1.2257 | 0.01162 | -0.0067 | 105.4819
11.5 | 1.2551 | 0.01232 | -0.0032 | 101.875
12 | 1.2851 | 0.01316 | -0.0003 | 97.652
12.5 | 1.3121 | 0.01424 | 0.0027 | 92.1419
13 | 1.3393 | 0.01545 | 0.0054 | 86.6861
13.5 | 1.3666 | 0.01676 | 0.0078 | 81.5394
14 | 1.3946 | 0.01812 | 0.0098 | 76.9647
14.5 | 1.4201 | 0.0197 | 0.0119 | 72.0863
15 | 1.4412 | 0.02161 | 0.0141 | 66.6913
15.5 | 1.4632 | 0.02355 | 0.0159 | 62.1316
16 | 1.4823 | 0.02572 | 0.0178 | 57.6322
16.5 | 1.5106 | 0.02775 | 0.018 | 54.436
18 | 1.6061 | 0.03615 | 0.0132 | 44.4288
18.5 | 1.6227 | 0.03935 | 0.0136 | 41.2376
19 | 1.6323 | 0.04308 | 0.0143 | 37.89
19.5 | 1.6438 | 0.04658 | 0.015 | 35.2898
20 | 1.6306 | 0.04999 | 0.02 | 32.6185

## 115. Re 12M Mach 0.10 (1)
BIGFOIL.COM POLAR EXPORT
NACA64-119 a=0.2
NACA64-119 a=0.2 |  |  |  | Cl Max: | 1.478 | at alpha= | 16 | deg
JavaFoil+Calcfoil stall+Eppler ext transition |  |  |  | L/D Max: | 94.559 | at alpha= | 6 | deg
Re: | 12000000 |  |  | Cd Min: | 0.00484 | at alpha= | -1.5 | deg
Mach: | 0.1 |  |  | Cl=0 at alpha= | -0.54762 | deg
|  |  |  | @ Cl=0.1, Cd= | 0.00484
|  |  |  | @ Cl=0.4, Cd= | 0.005694
|  |  |  | @ Cl=0.6, Cd= | 0.0066713
alpha (deg) | Cl | Cd | Cm | Cl/Cd
-20 | -1.305 | 0.04827 | 0.019 | -27.034
-19.5 | -1.326 | 0.04427 | 0.019 | -29.943
-19 | -1.341 | 0.04209 | 0.018 | -31.867
-18.5 | -1.357 | 0.0386 | 0.018 | -35.165
-18 | -1.371 | 0.03547 | 0.017 | -38.64
-17.5 | -1.382 | 0.03198 | 0.017 | -43.22
-17 | -1.389 | 0.02906 | 0.016 | -47.798
-16.5 | -1.388 | 0.02697 | 0.015 | -51.453
-16 | -1.384 | 0.02509 | 0.015 | -55.166
-15.5 | -1.376 | 0.0234 | 0.014 | -58.825
-15 | -1.366 | 0.0218 | 0.014 | -62.646
-14.5 | -1.352 | 0.02008 | 0.013 | -67.343
-14 | -1.335 | 0.01883 | 0.012 | -70.876
-13.5 | -1.314 | 0.01759 | 0.012 | -74.714
-13 | -1.29 | 0.01653 | 0.011 | -78.08
-12.5 | -1.263 | 0.01549 | 0.011 | -81.552
-12 | -1.233 | 0.0146 | 0.01 | -84.418
-11.5 | -1.199 | 0.01373 | 0.009 | -87.37
-11 | -1.163 | 0.01292 | 0.008 | -90.004
-10.5 | -1.124 | 0.0123 | 0.008 | -91.379
-10 | -1.082 | 0.01164 | 0.007 | -92.933
-9.5 | -1.037 | 0.01115 | 0.006 | -93.052
-9 | -0.991 | 0.01067 | 0.006 | -92.877
-8.5 | -0.942 | 0.01022 | 0.005 | -92.188
-8 | -0.892 | 0.00978 | 0.004 | -91.16
-7.5 | -0.839 | 0.00939 | 0.003 | -89.337
-7 | -0.785 | 0.00839 | 0.003 | -93.583
-6.5 | -0.732 | 0.00872 | 0.002 | -83.982
-6 | -0.673 | 0.00841 | 0.001 | -80.011
-5.5 | -0.613 | 0.00807 | 0 | -76.009
-5 | -0.553 | 0.00771 | -0.001 | -71.718
-4.5 | -0.492 | 0.00718 | -0.001 | -68.544
-4 | -0.431 | 0.00676 | -0.002 | -63.739
-3.5 | -0.369 | 0.0063 | -0.003 | -58.589
-3 | -0.307 | 0.00573 | -0.004 | -53.556
-2.5 | -0.245 | 0.0054 | -0.005 | -45.416
-2 | -0.182 | 0.00487 | -0.005 | -37.411
-1.5 | -0.12 | 0.00484 | -0.006 | -24.709
-1 | -0.057 | 0.00484 | -0.007 | -11.721
-0.5 | 0.006 | 0.00484 | -0.008 | 1.242
0 | 0.069 | 0.00484 | -0.009 | 14.207
0.5 | 0.132 | 0.00484 | -0.01 | 27.187
1 | 0.194 | 0.00489 | -0.01 | 39.781
1.5 | 0.257 | 0.00493 | -0.011 | 52.168
2 | 0.32 | 0.00536 | -0.012 | 59.708
2.5 | 0.383 | 0.00562 | -0.013 | 68.144
3 | 0.445 | 0.00589 | -0.014 | 75.62
3.5 | 0.506 | 0.00611 | -0.014 | 82.82
4 | 0.568 | 0.00643 | -0.015 | 88.391
4.5 | 0.629 | 0.00689 | -0.016 | 91.286
5 | 0.69 | 0.00747 | -0.017 | 92.439
5.5 | 0.751 | 0.00807 | -0.018 | 93.065
6 | 0.804 | 0.0085 | -0.018 | 94.559
6.5 | 0.858 | 0.00946 | -0.019 | 90.65
7 | 0.913 | 0.00988 | -0.02 | 92.363
7.5 | 0.966 | 0.01031 | -0.02 | 93.698
8 | 1.018 | 0.01079 | -0.021 | 94.324
8.5 | 1.068 | 0.0113 | -0.022 | 94.557
9 | 1.117 | 0.01186 | -0.023 | 94.189
9.5 | 1.163 | 0.01243 | -0.023 | 93.583
10 | 1.208 | 0.0131 | -0.024 | 92.152
10.5 | 1.249 | 0.01386 | -0.025 | 90.157
11 | 1.289 | 0.01464 | -0.025 | 88.032
11.5 | 1.324 | 0.01546 | -0.026 | 85.662
12 | 1.356 | 0.01639 | -0.027 | 82.697
12.5 | 1.384 | 0.01732 | -0.027 | 79.887
13 | 1.409 | 0.01841 | -0.028 | 76.502
13.5 | 1.43 | 0.01954 | -0.029 | 73.155
14 | 1.447 | 0.02086 | -0.029 | 69.348
14.5 | 1.46 | 0.02215 | -0.03 | 65.912
15 | 1.47 | 0.02367 | -0.03 | 62.09
15.5 | 1.476 | 0.02522 | -0.031 | 58.516
16 | 1.478 | 0.02686 | -0.031 | 55.005
16.5 | 1.475 | 0.02918 | -0.032 | 50.557
17 | 1.469 | 0.03145 | -0.033 | 46.719
17.5 | 1.46 | 0.03401 | -0.033 | 42.927
18 | 1.447 | 0.03693 | -0.033 | 39.187
18.5 | 1.432 | 0.03971 | -0.034 | 36.067
19 | 1.413 | 0.04356 | -0.034 | 32.427
19.5 | 1.39 | 0.04825 | -0.035 | 28.803
20 | 1.367 | 0.05208 | -0.035 | 26.248

## 116. Re 12M Mach 0.10 (2)
BIGFOIL.COM POLAR EXPORT
NACA64-119 a=0.2
NACA64-119 a=0.2 |  |  |  | Cl Max: | 1.6343 | at alpha= | 19.5 | deg
XFOIL ncrit=9 |  |  |  | L/D Max: | 109.503 | at alpha= | 9.5 | deg
Re: | 12000000 |  |  | Cd Min: | 0.05223 | at alpha= | 20 | deg
Mach: | 0.1 |  |  | Cl=0 at alpha= | -0.55328 | deg
|  |  |  | @ Cl=0.1, Cd= | 0.0040986
|  |  |  | @ Cl=0.4, Cd= | 0.0043945
|  |  |  | @ Cl=0.6, Cd= | 0.0062655
alpha (deg) | Cl | Cd | Cm | Cl/Cd
-20 | -1.6201 | 0.0421 | -0.0379 | -38.4822
-18.5 | -1.5891 | 0.03302 | -0.0325 | -48.1254
-18 | -1.5427 | 0.03002 | -0.0374 | -51.3891
-17.5 | -1.526 | 0.02741 | -0.0359 | -55.6731
-17 | -1.5057 | 0.02512 | -0.0344 | -59.9403
-16.5 | -1.4839 | 0.02305 | -0.0328 | -64.3774
-16 | -1.4606 | 0.02115 | -0.0309 | -69.0591
-15.5 | -1.4339 | 0.01953 | -0.0291 | -73.4204
-15 | -1.4068 | 0.01802 | -0.0271 | -78.0688
-14.5 | -1.3781 | 0.01668 | -0.0249 | -82.6199
-14 | -1.3499 | 0.01539 | -0.0225 | -87.7128
-13.5 | -1.3227 | 0.01419 | -0.0197 | -93.2135
-13 | -1.2948 | 0.01317 | -0.0166 | -98.3144
-12.5 | -1.2656 | 0.01233 | -0.0132 | -102.644
-12 | -1.2386 | 0.01163 | -0.009 | -106.5004
-11.5 | -1.2093 | 0.01118 | -0.0047 | -108.1664
-11 | -1.1645 | 0.01075 | -0.0031 | -108.3256
-10.5 | -1.1181 | 0.01031 | -0.0018 | -108.4481
-10 | -1.0694 | 0.00989 | -0.0009 | -108.1294
-9.5 | -1.0183 | 0.00953 | -0.0004 | -106.852
-9 | -0.9654 | 0.00922 | -0.0001 | -104.7072
-8.5 | -0.9121 | 0.00887 | 0.0001 | -102.8298
-8 | -0.8577 | 0.00856 | 0.0001 | -100.1986
-7.5 | -0.8022 | 0.00829 | -0.0001 | -96.7672
-7 | -0.7465 | 0.00801 | -0.0003 | -93.196
-6.5 | -0.69 | 0.00775 | -0.0007 | -89.0323
-6 | -0.6331 | 0.00748 | -0.0011 | -84.639
-5.5 | -0.5763 | 0.00721 | -0.0015 | -79.9307
-5 | -0.5195 | 0.00686 | -0.0019 | -75.7289
-4.5 | -0.4621 | 0.00657 | -0.0024 | -70.3349
-4 | -0.4047 | 0.00624 | -0.003 | -64.8558
-3.5 | -0.3466 | 0.00593 | -0.0036 | -58.4486
-3 | -0.2886 | 0.00559 | -0.0043 | -51.6279
-2.5 | -0.2316 | 0.0051 | -0.0049 | -45.4118
-2 | -0.176 | 0.00433 | -0.0053 | -40.6467
-1.5 | -0.1156 | 0.0042 | -0.0064 | -27.5238
-1 | -0.0545 | 0.0042 | -0.0074 | -12.9762
-0.5 | 0.0065 | 0.00413 | -0.0085 | 1.5738
0 | 0.0673 | 0.00412 | -0.0096 | 16.335
0.5 | 0.1285 | 0.00408 | -0.0107 | 31.4951
1 | 0.1899 | 0.00411 | -0.0118 | 46.2044
1.5 | 0.2509 | 0.00415 | -0.0129 | 60.4578
2 | 0.3116 | 0.00422 | -0.014 | 73.8389
2.5 | 0.3723 | 0.00433 | -0.015 | 85.9815
3 | 0.4324 | 0.00447 | -0.016 | 96.7338
3.5 | 0.4868 | 0.00521 | -0.0163 | 93.4357
4 | 0.542 | 0.00582 | -0.0166 | 93.1271
4.5 | 0.598 | 0.00625 | -0.017 | 95.68
5 | 0.6536 | 0.00668 | -0.0173 | 97.8443
5.5 | 0.7088 | 0.0071 | -0.0175 | 99.831
6 | 0.7636 | 0.0075 | -0.0177 | 101.8133
6.5 | 0.8173 | 0.00793 | -0.0176 | 103.0643
7 | 0.8697 | 0.00838 | -0.0174 | 103.7828
7.5 | 0.9229 | 0.00875 | -0.0172 | 105.4743
8 | 0.9751 | 0.00911 | -0.0169 | 107.0362
8.5 | 1.0263 | 0.00948 | -0.0165 | 108.2595
9 | 1.0761 | 0.00986 | -0.0158 | 109.1379
9.5 | 1.1235 | 0.01026 | -0.0147 | 109.5029
10 | 1.1688 | 0.01068 | -0.0133 | 109.4382
10.5 | 1.1989 | 0.01116 | -0.0091 | 107.4283
11 | 1.2237 | 0.01186 | -0.0044 | 103.1788
11.5 | 1.2541 | 0.01262 | -0.0012 | 99.374
12 | 1.2844 | 0.01355 | 0.0017 | 94.7897
12.5 | 1.3107 | 0.01474 | 0.0048 | 88.9213
13 | 1.3384 | 0.01602 | 0.0074 | 83.5456
13.5 | 1.3659 | 0.01741 | 0.0097 | 78.4549
14 | 1.3935 | 0.01887 | 0.0118 | 73.8474
14.5 | 1.4193 | 0.02052 | 0.0139 | 69.1667
15 | 1.439 | 0.0226 | 0.0161 | 63.6726
15.5 | 1.4601 | 0.02469 | 0.018 | 59.1373
16 | 1.4801 | 0.02693 | 0.0198 | 54.961
16.5 | 1.5121 | 0.02911 | 0.0192 | 51.9443
17.5 | 1.5872 | 0.03476 | 0.0143 | 45.6617
18 | 1.6033 | 0.03809 | 0.0148 | 42.0924
18.5 | 1.6185 | 0.0414 | 0.0155 | 39.0942
19 | 1.6266 | 0.04537 | 0.0162 | 35.8519
19.5 | 1.6343 | 0.04893 | 0.0176 | 33.4008
20 | 1.6274 | 0.05223 | 0.0218 | 31.1583

## 117. Re 12M Mach 0.25 (1)
BIGFOIL.COM POLAR EXPORT
NACA64-119 a=0.2
NACA64-119 a=0.2 |  |  |  | Cl Max: | 1.394 | at alpha= | 14 | deg
JavaFoil+Calcfoil stall+Eppler ext transition |  |  |  | L/D Max: | 93.044 | at alpha= | 6 | deg
Re: | 12000000 |  |  | Cd Min: | 0.00484 | at alpha= | -1.5 | deg
Mach: | 0.25 |  |  | Cl=0 at alpha= | -0.54688 | deg
|  |  |  | @ Cl=0.1, Cd= | 0.0048736
|  |  |  | @ Cl=0.4, Cd= | 0.0057248
|  |  |  | @ Cl=0.6, Cd= | 0.0067122
alpha (deg) | Cl | Cd | Cm | Cl/Cd
-19.5 | -0.924 | 0.10227 | 0.016 | -9.04
-19 | -1.015 | 0.06585 | 0.018 | -15.408
-18.5 | -1.071 | 0.05632 | 0.017 | -19.008
-18 | -1.116 | 0.05148 | 0.017 | -21.685
-17.5 | -1.163 | 0.04419 | 0.017 | -26.321
-17 | -1.2 | 0.03918 | 0.016 | -30.624
-16.5 | -1.228 | 0.03469 | 0.016 | -35.393
-16 | -1.25 | 0.03077 | 0.015 | -40.642
-15.5 | -1.266 | 0.02811 | 0.015 | -45.028
-15 | -1.276 | 0.02547 | 0.014 | -50.091
-14.5 | -1.281 | 0.02322 | 0.013 | -55.157
-14 | -1.279 | 0.02155 | 0.013 | -59.353
-13.5 | -1.272 | 0.0199 | 0.012 | -63.944
-13 | -1.26 | 0.01857 | 0.011 | -67.848
-12.5 | -1.243 | 0.01724 | 0.011 | -72.113
-12 | -1.221 | 0.01607 | 0.01 | -75.986
-11.5 | -1.195 | 0.0151 | 0.009 | -79.151
-11 | -1.165 | 0.01407 | 0.009 | -82.8
-10.5 | -1.13 | 0.01323 | 0.008 | -85.407
-10 | -1.092 | 0.01252 | 0.007 | -87.23
-9.5 | -1.05 | 0.01186 | 0.006 | -88.593
-9 | -1.005 | 0.0113 | 0.006 | -88.956
-8.5 | -0.958 | 0.01077 | 0.005 | -88.946
-8 | -0.908 | 0.01026 | 0.004 | -88.448
-7.5 | -0.856 | 0.0098 | 0.003 | -87.276
-7 | -0.801 | 0.00942 | 0.003 | -85.081
-6.5 | -0.745 | 0.00904 | 0.002 | -82.393
-6 | -0.69 | 0.00867 | 0.001 | -79.615
-5.5 | -0.629 | 0.00836 | 0 | -75.244
-5 | -0.568 | 0.00802 | -0.001 | -70.771
-4.5 | -0.505 | 0.00733 | -0.001 | -68.906
-4 | -0.442 | 0.00703 | -0.002 | -62.877
-3.5 | -0.379 | 0.00644 | -0.003 | -58.87
-3 | -0.315 | 0.00579 | -0.004 | -54.489
-2.5 | -0.252 | 0.00549 | -0.005 | -45.848
-2 | -0.187 | 0.00491 | -0.006 | -38.132
-1.5 | -0.123 | 0.00484 | -0.006 | -25.374
-1 | -0.058 | 0.00488 | -0.007 | -11.951
-0.5 | 0.006 | 0.00487 | -0.008 | 1.27
0 | 0.071 | 0.00486 | -0.009 | 14.542
0.5 | 0.135 | 0.00489 | -0.01 | 27.654
1 | 0.2 | 0.00494 | -0.011 | 40.441
1.5 | 0.264 | 0.00496 | -0.011 | 53.326
2 | 0.329 | 0.00544 | -0.012 | 60.445
2.5 | 0.393 | 0.0057 | -0.013 | 68.967
3 | 0.458 | 0.00593 | -0.014 | 77.172
3.5 | 0.52 | 0.00622 | -0.015 | 83.556
4 | 0.583 | 0.00658 | -0.016 | 88.621
4.5 | 0.646 | 0.00707 | -0.016 | 91.436
5 | 0.709 | 0.00775 | -0.017 | 91.417
5.5 | 0.764 | 0.0084 | -0.018 | 90.953
6 | 0.822 | 0.00884 | -0.019 | 93.044
6.5 | 0.877 | 0.00989 | -0.019 | 88.685
7 | 0.932 | 0.01038 | -0.02 | 89.835
7.5 | 0.986 | 0.01087 | -0.021 | 90.67
8 | 1.038 | 0.0114 | -0.022 | 91.016
8.5 | 1.088 | 0.012 | -0.022 | 90.608
9 | 1.135 | 0.01266 | -0.023 | 89.625
9.5 | 1.18 | 0.01341 | -0.024 | 88.004
10 | 1.222 | 0.01414 | -0.024 | 86.415
10.5 | 1.261 | 0.01502 | -0.025 | 83.942
11 | 1.296 | 0.01594 | -0.026 | 81.326
11.5 | 1.326 | 0.01694 | -0.027 | 78.266
12 | 1.35 | 0.01797 | -0.027 | 75.15
12.5 | 1.369 | 0.01924 | -0.028 | 71.152
13 | 1.383 | 0.02057 | -0.028 | 67.231
13.5 | 1.391 | 0.02197 | -0.029 | 63.332
14 | 1.394 | 0.02342 | -0.03 | 59.524
14.5 | 1.39 | 0.0253 | -0.03 | 54.925
15 | 1.38 | 0.02714 | -0.031 | 50.843
15.5 | 1.363 | 0.02967 | -0.031 | 45.937
16 | 1.339 | 0.0325 | -0.032 | 41.213
16.5 | 1.31 | 0.0355 | -0.032 | 36.899
17 | 1.274 | 0.03923 | -0.033 | 32.479
17.5 | 1.231 | 0.04414 | -0.033 | 27.895
18 | 1.183 | 0.0495 | -0.034 | 23.904
18.5 | 1.129 | 0.05649 | -0.034 | 19.992
19 | 1.071 | 0.06483 | -0.034 | 16.515

## 118. Re 12M Mach 0.25 (2)
BIGFOIL.COM POLAR EXPORT
NACA64-119 a=0.2
NACA64-119 a=0.2 |  |  |  | Cl Max: | 1.5932 | at alpha= | 20 | deg
XFOIL ncrit=9 |  |  |  | L/D Max: | 105.775 | at alpha= | 8.5 | deg
Re: | 12000000 |  |  | Cd Min: | 0.06694 | at alpha= | 20 | deg
Mach: | 0.25 |  |  | Cl=0 at alpha= | -0.55388 | deg
|  |  |  | @ Cl=0.1, Cd= | 0.0041258
|  |  |  | @ Cl=0.4, Cd= | 0.0043886
|  |  |  | @ Cl=0.6, Cd= | 0.006188
alpha (deg) | Cl | Cd | Cm | Cl/Cd
-20 | -1.592 | 0.056 | -0.0475 | -28.4286
-19.5 | -1.5821 | 0.05126 | -0.0479 | -30.8642
-19 | -1.5712 | 0.04684 | -0.0478 | -33.544
-18.5 | -1.556 | 0.04292 | -0.0474 | -36.2535
-18 | -1.5292 | 0.03929 | -0.0487 | -38.9208
-17.5 | -1.5106 | 0.03601 | -0.0477 | -41.9495
-17 | -1.492 | 0.03282 | -0.0465 | -45.4601
-16.5 | -1.4729 | 0.02982 | -0.0451 | -49.393
-16 | -1.4528 | 0.02707 | -0.0433 | -53.6683
-15.5 | -1.4302 | 0.02464 | -0.0413 | -58.0438
-15 | -1.4056 | 0.02247 | -0.0391 | -62.5545
-14.5 | -1.3793 | 0.0205 | -0.0368 | -67.2829
-14 | -1.3501 | 0.01878 | -0.0344 | -71.8903
-13.5 | -1.3196 | 0.01724 | -0.0319 | -76.5429
-13 | -1.2908 | 0.01573 | -0.029 | -82.0598
-12.5 | -1.2608 | 0.0144 | -0.0259 | -87.5556
-12 | -1.2308 | 0.01322 | -0.0225 | -93.1014
-11.5 | -1.1991 | 0.01228 | -0.0189 | -97.6466
-11 | -1.1683 | 0.0115 | -0.0146 | -101.5913
-10.5 | -1.1413 | 0.01096 | -0.0091 | -104.1332
-10 | -1.096 | 0.01048 | -0.0068 | -104.5802
-9.5 | -1.0473 | 0.01 | -0.005 | -104.73
-9 | -0.995 | 0.0096 | -0.0039 | -103.6458
-8.5 | -0.9402 | 0.00925 | -0.0032 | -101.6432
-8 | -0.8851 | 0.00889 | -0.0026 | -99.5613
-7.5 | -0.8283 | 0.00855 | -0.0023 | -96.8772
-7 | -0.7707 | 0.00826 | -0.0021 | -93.3051
-6.5 | -0.7124 | 0.00797 | -0.0022 | -89.3852
-6 | -0.6537 | 0.0077 | -0.0023 | -84.8961
-5.5 | -0.5948 | 0.0074 | -0.0025 | -80.3784
-5 | -0.5362 | 0.00705 | -0.0027 | -76.0567
-4.5 | -0.4774 | 0.0067 | -0.003 | -71.2537
-4 | -0.4177 | 0.00637 | -0.0035 | -65.573
-3.5 | -0.3581 | 0.00601 | -0.004 | -59.584
-3 | -0.2984 | 0.00566 | -0.0046 | -52.7208
-2.5 | -0.2397 | 0.00512 | -0.0051 | -46.8164
-2 | -0.1824 | 0.00435 | -0.0056 | -41.931
-1.5 | -0.1197 | 0.00423 | -0.0066 | -28.2979
-1 | -0.0563 | 0.00422 | -0.0077 | -13.3412
-0.5 | 0.0068 | 0.00415 | -0.0088 | 1.6386
0 | 0.0699 | 0.00414 | -0.0099 | 16.8841
0.5 | 0.1334 | 0.00411 | -0.0111 | 32.4574
1 | 0.197 | 0.00413 | -0.0122 | 47.6998
1.5 | 0.2604 | 0.00418 | -0.0134 | 62.2967
2 | 0.3233 | 0.00426 | -0.0144 | 75.892
2.5 | 0.3862 | 0.00436 | -0.0155 | 88.578
3 | 0.4489 | 0.00449 | -0.0165 | 99.9777
3.5 | 0.5052 | 0.00522 | -0.0167 | 96.7816
4.5 | 0.6188 | 0.00638 | -0.017 | 96.9906
5 | 0.6757 | 0.00684 | -0.0171 | 98.7865
5.5 | 0.7321 | 0.00732 | -0.017 | 100.0137
6 | 0.7883 | 0.00772 | -0.0169 | 102.1114
6.5 | 0.8422 | 0.00825 | -0.0164 | 102.0848
7 | 0.8954 | 0.00871 | -0.0157 | 102.8014
7.5 | 0.9489 | 0.00913 | -0.015 | 103.9321
8 | 1.0009 | 0.00953 | -0.014 | 105.0262
8.5 | 1.0514 | 0.00994 | -0.0127 | 105.7746
9 | 1.0978 | 0.0104 | -0.0107 | 105.5577
9.5 | 1.1299 | 0.01086 | -0.0061 | 104.0424
10 | 1.1566 | 0.01163 | -0.0012 | 99.4497
10.5 | 1.1862 | 0.01257 | 0.0026 | 94.3675
11 | 1.219 | 0.01358 | 0.0057 | 89.7644
11.5 | 1.2496 | 0.01481 | 0.0088 | 84.3754
12 | 1.2794 | 0.01619 | 0.0117 | 79.0241
12.5 | 1.3052 | 0.01788 | 0.0146 | 72.9978
13 | 1.3348 | 0.01951 | 0.017 | 68.4162
13.5 | 1.3618 | 0.02136 | 0.0194 | 63.7547
14 | 1.3854 | 0.02351 | 0.0217 | 58.9281
14.5 | 1.4069 | 0.0259 | 0.0239 | 54.3205
15 | 1.4275 | 0.0285 | 0.0259 | 50.0877
15.5 | 1.4502 | 0.0311 | 0.0275 | 46.6302
16 | 1.4711 | 0.03389 | 0.0291 | 43.4081
18 | 1.576 | 0.04916 | 0.0242 | 32.0586
18.5 | 1.5667 | 0.0527 | 0.0292 | 29.7287
19 | 1.5753 | 0.05715 | 0.0297 | 27.5643
19.5 | 1.5852 | 0.06179 | 0.0296 | 25.6546
20 | 1.5932 | 0.06694 | 0.029 | 23.8004

## 119. Re 12M Mach 0.50 (1)
BIGFOIL.COM POLAR EXPORT
NACA64-119 a=0.2
NACA64-119 a=0.2 |  |  |  | Cl Max: | 1.168 | at alpha= | 20 | deg
JavaFoil+Calcfoil stall+Eppler ext transition |  |  |  | L/D Max: | 85.608 | at alpha= | 4 | deg
Re: | 12000000 |  |  | Cd Min: | 0.00504 | at alpha= | -0.5 | deg
Mach: | 0.5 |  |  | Cl=0 at alpha= | -0.54861 | deg
|  |  |  | @ Cl=0.1, Cd= | 0.0050787
|  |  |  | @ Cl=0.4, Cd= | 0.0059267
|  |  |  | @ Cl=0.6, Cd= | 0.0071588
alpha (deg) | Cl | Cd | Cm | Cl/Cd
-20 | -1.109 | 0.18339 | 0.015 | -6.05
-19.5 | -1.082 | 0.16506 | 0.015 | -6.557
-19 | -1.052 | 0.16147 | 0.014 | -6.513
-18.5 | -1.021 | 0.1628 | 0.013 | -6.271
-18 | -1.003 | 0.13654 | 0.014 | -7.349
-17.5 | -0.974 | 0.13061 | 0.013 | -7.456
-17 | -0.941 | 0.13024 | 0.012 | -7.225
-16.5 | -0.91 | 0.12592 | 0.011 | -7.223
-16 | -0.94 | 0.07677 | 0.015 | -12.25
-15.5 | -0.932 | 0.06027 | 0.015 | -15.467
-15 | -0.843 | 0.09191 | 0.011 | -9.169
-14.5 | -0.8 | 0.10498 | 0.01 | -7.624
-14 | -0.791 | 0.08357 | 0.011 | -9.461
-13.5 | -0.813 | 0.04956 | 0.012 | -16.403
-13 | -0.813 | 0.03254 | 0.012 | -24.999
-12.5 | -0.681 | 0.09136 | 0.007 | -7.453
-12 | -0.658 | 0.08013 | 0.007 | -8.215
-11.5 | -0.725 | 0.02645 | 0.01 | -27.405
-11 | -0.699 | 0.02271 | 0.009 | -30.77
-10.5 | -0.572 | 0.06779 | 0.005 | -8.442
-10 | -0.811 | 0.02025 | 0.008 | -40.023
-9.5 | -0.972 | 0.01724 | 0.007 | -56.399
-9 | -0.995 | 0.01538 | 0.006 | -64.72
-8.5 | -0.984 | 0.01416 | 0.005 | -69.446
-8 | -0.954 | 0.01318 | 0.005 | -72.325
-7.5 | -0.912 | 0.01231 | 0.004 | -74.09
-7 | -0.863 | 0.01161 | 0.003 | -74.344
-6.5 | -0.808 | 0.01093 | 0.002 | -73.871
-6 | -0.748 | 0.01034 | 0.001 | -72.398
-5.5 | -0.686 | 0.00978 | 0 | -70.18
-5 | -0.622 | 0.00927 | -0.001 | -67.103
-4.5 | -0.556 | 0.00881 | -0.002 | -63.128
-4 | -0.491 | 0.00742 | -0.003 | -66.105
-3.5 | -0.423 | 0.00712 | -0.003 | -59.403
-3 | -0.352 | 0.00625 | -0.004 | -56.33
-2.5 | -0.282 | 0.00579 | -0.005 | -48.614
-2 | -0.21 | 0.00508 | -0.006 | -41.275
-1.5 | -0.137 | 0.00507 | -0.007 | -27.084
-1 | -0.065 | 0.00506 | -0.008 | -12.887
-0.5 | 0.007 | 0.00504 | -0.009 | 1.372
0 | 0.079 | 0.00507 | -0.01 | 15.584
0.5 | 0.151 | 0.0051 | -0.011 | 29.662
1 | 0.223 | 0.00511 | -0.012 | 43.745
1.5 | 0.296 | 0.00516 | -0.013 | 57.3
2 | 0.368 | 0.00574 | -0.014 | 64.014
2.5 | 0.44 | 0.00616 | -0.015 | 71.437
3 | 0.512 | 0.00655 | -0.016 | 78.178
3.5 | 0.58 | 0.00699 | -0.017 | 82.989
4 | 0.644 | 0.00753 | -0.017 | 85.608
4.5 | 0.71 | 0.00834 | -0.018 | 85.118
5 | 0.773 | 0.00942 | -0.019 | 82.142
5.5 | 0.837 | 0.0101 | -0.02 | 82.879
6 | 0.897 | 0.01158 | -0.021 | 77.412
6.5 | 0.955 | 0.0123 | -0.021 | 77.638
7 | 1.009 | 0.01312 | -0.022 | 76.943
7.5 | 1.059 | 0.01397 | -0.023 | 75.842
8 | 1.103 | 0.01497 | -0.024 | 73.659
8.5 | 1.137 | 0.01619 | -0.025 | 70.254
9 | 1.159 | 0.01763 | -0.025 | 65.76
9.5 | 1.16 | 0.01928 | -0.026 | 60.16
10 | 1.122 | 0.0212 | -0.027 | 52.901
10.5 | 0.892 | 0.02435 | -0.027 | 36.644
11 | 0.765 | 0.02761 | -0.028 | 27.695
11.5 | 0.8 | 0.02649 | -0.029 | 30.186
12 | 0.828 | 0.02972 | -0.03 | 27.852
12.5 | 0.851 | 0.03541 | -0.03 | 24.024
13 | 0.862 | 0.04661 | -0.03 | 18.491
13.5 | 0.914 | 0.03737 | -0.031 | 24.447
14 | 0.936 | 0.04383 | -0.032 | 21.35
14.5 | 0.951 | 0.05468 | -0.032 | 17.394
15 | 0.979 | 0.05525 | -0.032 | 17.722
15.5 | 1.022 | 0.05229 | -0.033 | 19.54
16 | 1.028 | 0.06942 | -0.033 | 14.806
16.5 | 0.976 | 0.12454 | -0.025 | 7.836
17 | 1.015 | 0.12241 | -0.027 | 8.291
17.5 | 1.053 | 0.12114 | -0.029 | 8.693
18 | 1.055 | 0.15214 | -0.026 | 6.935
18.5 | 1.087 | 0.15512 | -0.027 | 7.005
19 | 1.119 | 0.15709 | -0.029 | 7.126
19.5 | 1.144 | 0.17863 | -0.029 | 6.404
20 | 1.168 | 0.19407 | -0.029 | 6.016

## 120. Re 12M Mach 0.50 (2)
BIGFOIL.COM POLAR EXPORT
NACA64-119 a=0.2
NACA64-119 a=0.2 |  |  |  | Cl Max: | 1.2802 | at alpha= | 13.5 | deg
XFOIL ncrit=9 |  |  |  | L/D Max: | 113.818 | at alpha= | 3 | deg
Re: | 12000000 |  |  | Cd Min: | 0.15385 | at alpha= | 18.5 | deg
Mach: | 0.5 |  |  | Cl=0 at alpha= | -0.55722 | deg
|  |  |  | @ Cl=0.1, Cd= | 0.0042572
|  |  |  | @ Cl=0.4, Cd= | 0.0044122
|  |  |  | @ Cl=0.6, Cd= | 0.0054915
alpha (deg) | Cl | Cd | Cm | Cl/Cd
-17 | -0.9459 | 0.12731 | -0.0239 | -7.4299
-16.5 | -0.9662 | 0.11458 | -0.0328 | -8.4325
-16 | -0.9862 | 0.10219 | -0.0413 | -9.6507
-15.5 | -1.0118 | 0.08974 | -0.0495 | -11.2748
-15 | -1.0401 | 0.07788 | -0.0566 | -13.3552
-14.5 | -1.0702 | 0.06691 | -0.0622 | -15.9946
-14 | -1.0969 | 0.05731 | -0.0657 | -19.1398
-13.5 | -1.118 | 0.04903 | -0.0672 | -22.8024
-13 | -1.1385 | 0.04156 | -0.0671 | -27.3941
-12.5 | -1.1547 | 0.03509 | -0.0654 | -32.9068
-12 | -1.1586 | 0.02986 | -0.0624 | -38.8011
-11.5 | -1.1536 | 0.02559 | -0.0585 | -45.0801
-11 | -1.1369 | 0.02225 | -0.0542 | -51.0966
-10.5 | -1.1115 | 0.01953 | -0.0499 | -56.9124
-10 | -1.0796 | 0.01728 | -0.0456 | -62.4769
-9.5 | -1.0437 | 0.01537 | -0.0413 | -67.905
-9 | -1.0078 | 0.01364 | -0.0368 | -73.8856
-8.5 | -0.9686 | 0.01222 | -0.0324 | -79.2635
-8 | -0.9282 | 0.01109 | -0.0277 | -83.697
-7.5 | -0.8911 | 0.01019 | -0.0221 | -87.4485
-7 | -0.8542 | 0.0096 | -0.0157 | -88.9792
-6.5 | -0.796 | 0.00913 | -0.0129 | -87.1851
-6 | -0.7342 | 0.00869 | -0.0109 | -84.4879
-5.5 | -0.6696 | 0.00831 | -0.0095 | -80.5776
-5 | -0.6038 | 0.00792 | -0.0084 | -76.2374
-4.5 | -0.5395 | 0.00744 | -0.0075 | -72.5134
-4 | -0.4746 | 0.00695 | -0.0068 | -68.2878
-3 | -0.341 | 0.00598 | -0.0065 | -57.0234
-2.5 | -0.2777 | 0.00517 | -0.0063 | -53.7137
-2 | -0.2121 | 0.00443 | -0.0065 | -47.8781
-1.5 | -0.1384 | 0.00436 | -0.0076 | -31.7431
-1 | -0.065 | 0.00429 | -0.0088 | -15.1515
-0.5 | 0.0084 | 0.00427 | -0.0101 | 1.9672
0 | 0.0822 | 0.00425 | -0.0114 | 19.3412
0.5 | 0.1563 | 0.00428 | -0.0127 | 36.5187
1 | 0.2298 | 0.00432 | -0.014 | 53.1944
1.5 | 0.3039 | 0.00432 | -0.0153 | 70.3472
2 | 0.3779 | 0.00437 | -0.0165 | 86.476
2.5 | 0.4512 | 0.00451 | -0.0175 | 100.0443
3 | 0.5247 | 0.00461 | -0.0185 | 113.8178
3.5 | 0.589 | 0.00534 | -0.0182 | 110.2996
4.5 | 0.7088 | 0.00699 | -0.0158 | 101.402
5 | 0.7666 | 0.00771 | -0.014 | 99.4293
5.5 | 0.8234 | 0.00835 | -0.0118 | 98.6108
6 | 0.8694 | 0.00915 | -0.0078 | 95.0164
6.5 | 0.8902 | 0.01003 | 0.0003 | 88.7537
7 | 0.9215 | 0.01116 | 0.0058 | 82.5717
7.5 | 0.9583 | 0.01245 | 0.0101 | 76.9719
8 | 0.9969 | 0.01386 | 0.0139 | 71.9264
8.5 | 1.032 | 0.01559 | 0.0178 | 66.1963
9 | 1.0681 | 0.01742 | 0.0214 | 61.3146
9.5 | 1.1009 | 0.01951 | 0.0252 | 56.4275
10 | 1.1315 | 0.02187 | 0.0288 | 51.7375
10.5 | 1.1631 | 0.02427 | 0.0322 | 47.9234
11 | 1.1912 | 0.02706 | 0.0355 | 44.0207
11.5 | 1.2183 | 0.03011 | 0.0386 | 40.4616
12 | 1.2428 | 0.0335 | 0.0416 | 37.0985
12.5 | 1.2642 | 0.03728 | 0.0443 | 33.9109
13 | 1.2773 | 0.0419 | 0.0465 | 30.4845
13.5 | 1.2802 | 0.04751 | 0.0482 | 26.9459
14 | 1.2736 | 0.05418 | 0.0488 | 23.5068
14.5 | 1.2563 | 0.06222 | 0.0481 | 20.1913
15 | 1.2345 | 0.07134 | 0.0458 | 17.3045
15.5 | 1.2112 | 0.08128 | 0.0421 | 14.9016
16 | 1.186 | 0.09218 | 0.0369 | 12.8661
16.5 | 1.1644 | 0.10345 | 0.0307 | 11.2557
17 | 1.1386 | 0.11584 | 0.023 | 9.8291
17.5 | 1.1134 | 0.12863 | 0.0145 | 8.6558
18 | 1.091 | 0.14152 | 0.0056 | 7.7092
18.5 | 1.0734 | 0.15385 | -0.003 | 6.9769

## 121. Re 14M Mach 0.00 (1)
BIGFOIL.COM POLAR EXPORT
NACA64-119 a=0.2
NACA64-119 a=0.2 |  |  |  | Cl Max: | 1.496 | at alpha= | 16 | deg
JavaFoil+Calcfoil stall+Eppler ext transition |  |  |  | L/D Max: | 105.083 | at alpha= | 6 | deg
Re: | 14000000 |  |  | Cd Min: | 0.00475 | at alpha= | -1.5 | deg
Mach: | 0 |  |  | Cl=0 at alpha= | -0.54839 | deg
|  |  |  | @ Cl=0.1, Cd= | 0.0048003
|  |  |  | @ Cl=0.4, Cd= | 0.0057182
|  |  |  | @ Cl=0.6, Cd= | 0.006731
alpha (deg) | Cl | Cd | Cm | Cl/Cd
-20 | -1.351 | 0.04485 | 0.019 | -30.132
-19.5 | -1.37 | 0.04042 | 0.019 | -33.89
-19 | -1.381 | 0.03843 | 0.018 | -35.944
-18.5 | -1.393 | 0.03542 | 0.018 | -39.337
-18 | -1.402 | 0.0327 | 0.017 | -42.887
-17.5 | -1.41 | 0.0296 | 0.017 | -47.644
-17 | -1.413 | 0.02708 | 0.016 | -52.174
-16.5 | -1.409 | 0.02521 | 0.015 | -55.887
-16 | -1.402 | 0.0235 | 0.015 | -59.64
-15.5 | -1.391 | 0.02199 | 0.014 | -63.283
-15 | -1.379 | 0.02034 | 0.014 | -67.788
-14.5 | -1.362 | 0.01908 | 0.013 | -71.42
-14 | -1.343 | 0.0178 | 0.012 | -75.46
-13.5 | -1.32 | 0.01689 | 0.012 | -78.161
-13 | -1.295 | 0.01567 | 0.011 | -82.641
-12.5 | -1.267 | 0.01472 | 0.01 | -86.051
-12 | -1.235 | 0.01395 | 0.01 | -88.495
-11.5 | -1.201 | 0.0131 | 0.009 | -91.649
-11 | -1.163 | 0.01241 | 0.008 | -93.728
-10.5 | -1.124 | 0.01175 | 0.008 | -95.631
-10 | -1.081 | 0.01121 | 0.007 | -96.481
-9.5 | -1.036 | 0.01071 | 0.006 | -96.801
-9 | -0.989 | 0.01026 | 0.006 | -96.388
-8.5 | -0.94 | 0.00985 | 0.005 | -95.512
-8 | -0.89 | 0.00944 | 0.004 | -94.274
-7.5 | -0.838 | 0.00841 | 0.003 | -99.539
-7 | -0.786 | 0.00882 | 0.003 | -89.191
-6.5 | -0.729 | 0.00842 | 0.002 | -86.578
-6 | -0.67 | 0.0081 | 0.001 | -82.686
-5.5 | -0.61 | 0.00782 | 0 | -78.013
-5 | -0.55 | 0.00756 | -0.001 | -72.796
-4.5 | -0.49 | 0.00703 | -0.001 | -69.657
-4 | -0.428 | 0.00678 | -0.002 | -63.175
-3.5 | -0.367 | 0.00631 | -0.003 | -58.159
-3 | -0.305 | 0.006 | -0.004 | -50.898
-2.5 | -0.244 | 0.00554 | -0.005 | -44.04
-2 | -0.181 | 0.00529 | -0.005 | -34.289
-1.5 | -0.119 | 0.00475 | -0.006 | -25.033
-1 | -0.056 | 0.00479 | -0.007 | -11.784
-0.5 | 0.006 | 0.00479 | -0.008 | 1.25
0 | 0.068 | 0.00478 | -0.009 | 14.329
0.5 | 0.131 | 0.00482 | -0.009 | 27.169
1 | 0.193 | 0.00482 | -0.01 | 40.166
1.5 | 0.256 | 0.00523 | -0.011 | 48.887
2 | 0.318 | 0.00544 | -0.012 | 58.574
2.5 | 0.381 | 0.00566 | -0.013 | 67.231
3 | 0.443 | 0.00585 | -0.013 | 75.703
3.5 | 0.504 | 0.00616 | -0.014 | 81.816
4 | 0.565 | 0.00649 | -0.015 | 87.099
4.5 | 0.626 | 0.00691 | -0.016 | 90.569
5 | 0.687 | 0.00749 | -0.017 | 91.661
5.5 | 0.747 | 0.00792 | -0.018 | 94.362
6 | 0.802 | 0.00764 | -0.018 | 105.083
6.5 | 0.856 | 0.00917 | -0.019 | 93.316
7 | 0.91 | 0.00955 | -0.02 | 95.308
7.5 | 0.964 | 0.00996 | -0.02 | 96.779
8 | 1.016 | 0.01039 | -0.021 | 97.726
8.5 | 1.066 | 0.01088 | -0.022 | 97.967
9 | 1.115 | 0.01141 | -0.022 | 97.71
9.5 | 1.162 | 0.01194 | -0.023 | 97.301
10 | 1.206 | 0.01259 | -0.024 | 95.794
10.5 | 1.249 | 0.0133 | -0.025 | 93.879
11 | 1.289 | 0.01404 | -0.025 | 91.79
11.5 | 1.325 | 0.01476 | -0.026 | 89.743
12 | 1.357 | 0.01561 | -0.027 | 86.938
12.5 | 1.386 | 0.0166 | -0.027 | 83.52
13 | 1.413 | 0.0175 | -0.028 | 80.733
13.5 | 1.435 | 0.01862 | -0.028 | 77.08
14 | 1.454 | 0.01974 | -0.029 | 73.682
14.5 | 1.47 | 0.02111 | -0.03 | 69.644
15 | 1.482 | 0.02241 | -0.03 | 66.121
15.5 | 1.491 | 0.0238 | -0.031 | 62.628
16 | 1.496 | 0.02551 | -0.031 | 58.616
16.5 | 1.496 | 0.02744 | -0.032 | 54.543
17 | 1.494 | 0.02951 | -0.032 | 50.641
17.5 | 1.489 | 0.03184 | -0.033 | 46.757
18 | 1.48 | 0.03445 | -0.033 | 42.96
18.5 | 1.468 | 0.03749 | -0.034 | 39.152
19 | 1.454 | 0.04036 | -0.034 | 36.028
19.5 | 1.436 | 0.04437 | -0.035 | 32.364
20 | 1.417 | 0.04776 | -0.035 | 29.674

## 122. Re 14M Mach 0.00 (2)
BIGFOIL.COM POLAR EXPORT
NACA64-119 a=0.2
NACA64-119 a=0.2 |  |  |  | Cl Max: | 1.6852 | at alpha= | 20 | deg
XFOIL ncrit=9 |  |  |  | L/D Max: | 113.868 | at alpha= | 10 | deg
Re: | 14000000 |  |  | Cd Min: | 0.04849 | at alpha= | 20 | deg
Mach: | 0 |  |  | Cl=0 at alpha= | -0.55207 | deg
|  |  |  | @ Cl=0.1, Cd= | 0.0040092
|  |  |  | @ Cl=0.4, Cd= | 0.0044737
|  |  |  | @ Cl=0.6, Cd= | 0.0063082
alpha (deg) | Cl | Cd | Cm | Cl/Cd
-20 | -1.6431 | 0.03813 | -0.0355 | -43.0921
-19.5 | -1.6257 | 0.0351 | -0.0352 | -46.3162
-19 | -1.6061 | 0.03232 | -0.0348 | -49.6937
-18.5 | -1.5772 | 0.02995 | -0.0357 | -52.6611
-18 | -1.5607 | 0.0274 | -0.0343 | -56.9599
-17.5 | -1.5442 | 0.02494 | -0.0327 | -61.9166
-17 | -1.5233 | 0.02288 | -0.031 | -66.5778
-16.5 | -1.4996 | 0.02108 | -0.0293 | -71.1385
-16 | -1.476 | 0.01935 | -0.0274 | -76.2791
-15.5 | -1.4494 | 0.01787 | -0.0254 | -81.108
-15 | -1.4224 | 0.0165 | -0.0233 | -86.2061
-14.5 | -1.3928 | 0.01533 | -0.0211 | -90.8545
-14 | -1.3635 | 0.01427 | -0.0187 | -95.5501
-13.5 | -1.3353 | 0.01327 | -0.0158 | -100.6255
-13 | -1.3081 | 0.01237 | -0.0124 | -105.7478
-12.5 | -1.2821 | 0.01166 | -0.0083 | -109.9571
-12 | -1.2566 | 0.01115 | -0.0034 | -112.6996
-11.5 | -1.213 | 0.01072 | -0.0018 | -113.153
-11 | -1.1662 | 0.01034 | -0.0008 | -112.7853
-10.5 | -1.1176 | 0.00995 | 0 | -112.3216
-10 | -1.068 | 0.00957 | 0.0006 | -111.5987
-9.5 | -1.0166 | 0.00921 | 0.0009 | -110.38
-9 | -0.9635 | 0.00891 | 0.001 | -108.1369
-8.5 | -0.9097 | 0.00861 | 0.001 | -105.6562
-8 | -0.8554 | 0.00831 | 0.0009 | -102.9362
-7.5 | -0.7998 | 0.00805 | 0.0006 | -99.354
-7 | -0.7442 | 0.00779 | 0.0003 | -95.5327
-6.5 | -0.6876 | 0.00755 | -0.0002 | -91.0728
-6 | -0.6308 | 0.00732 | -0.0007 | -86.1749
-5.5 | -0.574 | 0.00703 | -0.0011 | -81.6501
-5 | -0.5172 | 0.00673 | -0.0016 | -76.8499
-4.5 | -0.4602 | 0.00644 | -0.0022 | -71.4596
-4 | -0.4025 | 0.00614 | -0.0028 | -65.5537
-3.5 | -0.3445 | 0.00587 | -0.0035 | -58.6882
-3 | -0.2867 | 0.00557 | -0.0042 | -51.4722
-2.5 | -0.229 | 0.00517 | -0.0049 | -44.294
-2 | -0.173 | 0.00451 | -0.0055 | -38.3592
-1.5 | -0.1149 | 0.00415 | -0.0063 | -27.6867
-1 | -0.0542 | 0.0041 | -0.0074 | -13.2195
-0.5 | 0.0063 | 0.00406 | -0.0085 | 1.5517
0 | 0.067 | 0.00402 | -0.0096 | 16.6667
0.5 | 0.1279 | 0.004 | -0.0107 | 31.975
1 | 0.1885 | 0.00402 | -0.0118 | 46.8905
1.5 | 0.2494 | 0.00407 | -0.0129 | 61.2776
2 | 0.3094 | 0.00418 | -0.0139 | 74.0191
2.5 | 0.3695 | 0.00429 | -0.0149 | 86.1305
3 | 0.4276 | 0.00464 | -0.0157 | 92.1552
3.5 | 0.4822 | 0.00532 | -0.0161 | 90.6391
4 | 0.5377 | 0.00584 | -0.0165 | 92.0719
4.5 | 0.5937 | 0.00627 | -0.0169 | 94.689
5 | 0.6498 | 0.00661 | -0.0174 | 98.3056
5.5 | 0.7053 | 0.00698 | -0.0177 | 101.0458
6 | 0.7604 | 0.00733 | -0.018 | 103.7381
6.5 | 0.8138 | 0.00778 | -0.018 | 104.6015
7 | 0.8672 | 0.00816 | -0.018 | 106.2745
7.5 | 0.9204 | 0.00852 | -0.018 | 108.0282
8 | 0.9732 | 0.00885 | -0.0179 | 109.9661
8.5 | 1.0252 | 0.00918 | -0.0176 | 111.6776
9 | 1.0755 | 0.00954 | -0.0172 | 112.7358
9.5 | 1.1248 | 0.0099 | -0.0165 | 113.6162
10 | 1.1717 | 0.01029 | -0.0155 | 113.8678
10.5 | 1.2142 | 0.01076 | -0.0137 | 112.8439
11 | 1.242 | 0.01121 | -0.0092 | 110.7939
11.5 | 1.2686 | 0.01187 | -0.0051 | 106.8745
12 | 1.2975 | 0.01268 | -0.0018 | 102.3265
12.5 | 1.3236 | 0.01374 | 0.0014 | 96.3319
13 | 1.3525 | 0.01482 | 0.004 | 91.2618
13.5 | 1.3814 | 0.016 | 0.0064 | 86.3375
14 | 1.4085 | 0.01736 | 0.0086 | 81.1348
14.5 | 1.4342 | 0.01888 | 0.0108 | 75.964
15 | 1.4551 | 0.02075 | 0.0131 | 70.1253
15.5 | 1.4775 | 0.02263 | 0.015 | 65.2894
16 | 1.4996 | 0.0246 | 0.0167 | 60.9593
16.5 | 1.5208 | 0.02671 | 0.0183 | 56.9375
17 | 1.557 | 0.02882 | 0.0168 | 54.025
17.5 | 1.5972 | 0.03156 | 0.0138 | 50.6084
18 | 1.6293 | 0.0348 | 0.0114 | 46.819
18.5 | 1.6463 | 0.03796 | 0.0118 | 43.3693
19 | 1.6588 | 0.04149 | 0.0124 | 39.9807
19.5 | 1.6731 | 0.0449 | 0.0128 | 37.2628
20 | 1.6852 | 0.04849 | 0.0132 | 34.7536

## 123. Re 14M Mach 0.10 (1)
BIGFOIL.COM POLAR EXPORT
NACA64-119 a=0.2
NACA64-119 a=0.2 |  |  |  | Cl Max: | 1.479 | at alpha= | 16 | deg
JavaFoil+Calcfoil stall+Eppler ext transition |  |  |  | L/D Max: | 104.653 | at alpha= | 6 | deg
Re: | 14000000 |  |  | Cd Min: | 0.00478 | at alpha= | -1.5 | deg
Mach: | 0.1 |  |  | Cl=0 at alpha= | -0.54762 | deg
|  |  |  | @ Cl=0.1, Cd= | 0.00481
|  |  |  | @ Cl=0.4, Cd= | 0.005734
|  |  |  | @ Cl=0.6, Cd= | 0.0067423
alpha (deg) | Cl | Cd | Cm | Cl/Cd
-20 | -1.306 | 0.04748 | 0.019 | -27.498
-19.5 | -1.327 | 0.04349 | 0.019 | -30.51
-19 | -1.344 | 0.04039 | 0.018 | -33.283
-18.5 | -1.36 | 0.03706 | 0.018 | -36.704
-18 | -1.373 | 0.03409 | 0.017 | -40.291
-17.5 | -1.383 | 0.03149 | 0.017 | -43.921
-17 | -1.391 | 0.02798 | 0.016 | -49.728
-16.5 | -1.39 | 0.02599 | 0.016 | -53.492
-16 | -1.386 | 0.02418 | 0.015 | -57.316
-15.5 | -1.378 | 0.02279 | 0.014 | -60.452
-15 | -1.368 | 0.02105 | 0.014 | -65.001
-14.5 | -1.354 | 0.01952 | 0.013 | -69.388
-14 | -1.337 | 0.01818 | 0.012 | -73.546
-13.5 | -1.316 | 0.0171 | 0.012 | -76.968
-13 | -1.292 | 0.01597 | 0.011 | -80.902
-12.5 | -1.265 | 0.01507 | 0.011 | -83.933
-12 | -1.234 | 0.01418 | 0.01 | -87.064
-11.5 | -1.201 | 0.01338 | 0.009 | -89.753
-11 | -1.165 | 0.01258 | 0.008 | -92.602
-10.5 | -1.126 | 0.01191 | 0.008 | -94.53
-10 | -1.084 | 0.01134 | 0.007 | -95.6
-9.5 | -1.039 | 0.01081 | 0.006 | -96.099
-9 | -0.992 | 0.01038 | 0.006 | -95.595
-8.5 | -0.944 | 0.00992 | 0.005 | -95.081
-8 | -0.893 | 0.00951 | 0.004 | -93.845
-7.5 | -0.84 | 0.00916 | 0.003 | -91.748
-7 | -0.79 | 0.00884 | 0.003 | -89.39
-6.5 | -0.732 | 0.00851 | 0.002 | -85.99
-6 | -0.673 | 0.00822 | 0.001 | -81.831
-5.5 | -0.613 | 0.00784 | 0 | -78.26
-5 | -0.553 | 0.00755 | -0.001 | -73.195
-4.5 | -0.492 | 0.00703 | -0.001 | -69.964
-4 | -0.431 | 0.00678 | -0.002 | -63.506
-3.5 | -0.369 | 0.00638 | -0.003 | -57.84
-3 | -0.307 | 0.00603 | -0.004 | -50.906
-2.5 | -0.245 | 0.00552 | -0.005 | -44.391
-2 | -0.182 | 0.00528 | -0.005 | -34.524
-1.5 | -0.12 | 0.00478 | -0.006 | -25.037
-1 | -0.057 | 0.00478 | -0.007 | -11.869
-0.5 | 0.006 | 0.00481 | -0.008 | 1.251
0 | 0.069 | 0.00481 | -0.009 | 14.312
0.5 | 0.132 | 0.00481 | -0.01 | 27.38
1 | 0.194 | 0.00484 | -0.01 | 40.204
1.5 | 0.257 | 0.00525 | -0.011 | 48.965
2 | 0.32 | 0.00548 | -0.012 | 58.424
2.5 | 0.383 | 0.00566 | -0.013 | 67.661
3 | 0.445 | 0.00593 | -0.014 | 75.062
3.5 | 0.506 | 0.00615 | -0.014 | 82.309
4 | 0.568 | 0.00648 | -0.015 | 87.605
4.5 | 0.629 | 0.00698 | -0.016 | 90.167
5 | 0.69 | 0.00757 | -0.017 | 91.199
5.5 | 0.751 | 0.00793 | -0.018 | 94.722
6 | 0.805 | 0.0077 | -0.018 | 104.653
6.5 | 0.859 | 0.00926 | -0.019 | 92.83
7 | 0.914 | 0.00963 | -0.02 | 94.969
7.5 | 0.968 | 0.01004 | -0.02 | 96.368
8 | 1.02 | 0.01049 | -0.021 | 97.23
8.5 | 1.07 | 0.01099 | -0.022 | 97.355
9 | 1.118 | 0.01153 | -0.023 | 96.993
9.5 | 1.165 | 0.01211 | -0.023 | 96.221
10 | 1.209 | 0.01275 | -0.024 | 94.839
10.5 | 1.251 | 0.01347 | -0.025 | 92.865
11 | 1.291 | 0.01425 | -0.025 | 90.58
11.5 | 1.326 | 0.01499 | -0.026 | 88.441
12 | 1.358 | 0.01587 | -0.027 | 85.543
12.5 | 1.386 | 0.01689 | -0.027 | 82.039
13 | 1.411 | 0.01782 | -0.028 | 79.157
13.5 | 1.431 | 0.01899 | -0.029 | 75.369
14 | 1.449 | 0.02018 | -0.029 | 71.81
14.5 | 1.462 | 0.02158 | -0.03 | 67.761
15 | 1.472 | 0.02289 | -0.03 | 64.309
15.5 | 1.478 | 0.02437 | -0.031 | 60.63
16 | 1.479 | 0.02637 | -0.032 | 56.087
16.5 | 1.477 | 0.02844 | -0.032 | 51.93
17 | 1.471 | 0.03072 | -0.033 | 47.879
17.5 | 1.462 | 0.03322 | -0.033 | 44
18 | 1.45 | 0.03566 | -0.034 | 40.647
18.5 | 1.433 | 0.03893 | -0.034 | 36.82
19 | 1.415 | 0.04206 | -0.034 | 33.655
19.5 | 1.393 | 0.04655 | -0.035 | 29.921
20 | 1.37 | 0.05021 | -0.035 | 27.281

## 124. Re 14M Mach 0.10 (2)
BIGFOIL.COM POLAR EXPORT
NACA64-119 a=0.2
NACA64-119 a=0.2 |  |  |  | Cl Max: | 1.6779 | at alpha= | 20 | deg
XFOIL ncrit=9 |  |  |  | L/D Max: | 113 | at alpha= | 9.5 | deg
Re: | 14000000 |  |  | Cd Min: | 0.05113 | at alpha= | 20 | deg
Mach: | 0.1 |  |  | Cl=0 at alpha= | -0.55181 | deg
|  |  |  | @ Cl=0.1, Cd= | 0.0040147
|  |  |  | @ Cl=0.4, Cd= | 0.0044575
|  |  |  | @ Cl=0.6, Cd= | 0.0063051
alpha (deg) | Cl | Cd | Cm | Cl/Cd
-20 | -1.643 | 0.04006 | -0.0377 | -41.0135
-19.5 | -1.6265 | 0.03687 | -0.0374 | -44.1145
-19 | -1.6075 | 0.0339 | -0.037 | -47.4189
-18.5 | -1.5775 | 0.03139 | -0.038 | -50.2549
-18 | -1.559 | 0.02885 | -0.0367 | -54.0381
-17.5 | -1.5414 | 0.02634 | -0.0352 | -58.5194
-17 | -1.5205 | 0.02414 | -0.0337 | -62.9867
-16.5 | -1.4976 | 0.02218 | -0.0319 | -67.5203
-16 | -1.4758 | 0.02024 | -0.0299 | -72.915
-15.5 | -1.4503 | 0.0186 | -0.0279 | -77.9731
-15 | -1.4227 | 0.01717 | -0.0257 | -82.8596
-14.5 | -1.3934 | 0.0159 | -0.0235 | -87.6352
-14 | -1.3642 | 0.01474 | -0.0211 | -92.5509
-13.5 | -1.3345 | 0.0137 | -0.0184 | -97.4088
-13 | -1.3067 | 0.01272 | -0.0151 | -102.728
-12.5 | -1.2788 | 0.01192 | -0.0114 | -107.2819
-12 | -1.2564 | 0.01128 | -0.0061 | -111.383
-11.5 | -1.2182 | 0.01085 | -0.0033 | -112.2765
-11 | -1.172 | 0.01045 | -0.002 | -112.1531
-10.5 | -1.1234 | 0.01006 | -0.001 | -111.67
-10 | -1.0739 | 0.00966 | -0.0003 | -111.1698
-9.5 | -1.0226 | 0.00929 | 0.0002 | -110.0753
-9 | -0.9693 | 0.00897 | 0.0004 | -108.0602
-8.5 | -0.9151 | 0.00867 | 0.0005 | -105.5479
-8 | -0.8606 | 0.00836 | 0.0005 | -102.9426
-7.5 | -0.8047 | 0.0081 | 0.0002 | -99.3457
-7 | -0.7487 | 0.00783 | 0 | -95.6194
-6.5 | -0.6917 | 0.00759 | -0.0004 | -91.1331
-6 | -0.6346 | 0.00735 | -0.0009 | -86.3401
-5.5 | -0.5775 | 0.00706 | -0.0013 | -81.7989
-5 | -0.5203 | 0.00676 | -0.0018 | -76.9675
-4.5 | -0.4629 | 0.00646 | -0.0023 | -71.6563
-3.5 | -0.3466 | 0.00588 | -0.0036 | -58.9456
-3 | -0.2884 | 0.00558 | -0.0043 | -51.6846
-2.5 | -0.2304 | 0.00518 | -0.005 | -44.4788
-2 | -0.1742 | 0.0045 | -0.0055 | -38.7111
-1.5 | -0.1156 | 0.00415 | -0.0063 | -27.8554
-1 | -0.0545 | 0.0041 | -0.0074 | -13.2927
-0.5 | 0.0063 | 0.00406 | -0.0085 | 1.5517
0 | 0.0674 | 0.00402 | -0.0096 | 16.7662
0.5 | 0.1287 | 0.00401 | -0.0107 | 32.0948
1 | 0.1897 | 0.00403 | -0.0118 | 47.072
1.5 | 0.2511 | 0.00407 | -0.013 | 61.6953
2 | 0.3115 | 0.00418 | -0.014 | 74.5215
2.5 | 0.372 | 0.00429 | -0.015 | 86.7133
3 | 0.4305 | 0.00464 | -0.0158 | 92.7802
3.5 | 0.4855 | 0.00532 | -0.0161 | 91.2594
4 | 0.5411 | 0.00585 | -0.0165 | 92.4957
4.5 | 0.5975 | 0.00629 | -0.0169 | 94.9921
5 | 0.6539 | 0.00663 | -0.0174 | 98.6275
5.5 | 0.7096 | 0.00702 | -0.0177 | 101.0826
6 | 0.765 | 0.00737 | -0.0179 | 103.7992
6.5 | 0.8186 | 0.00782 | -0.0178 | 104.6803
7 | 0.8722 | 0.00822 | -0.0178 | 106.1071
7.5 | 0.9255 | 0.00858 | -0.0176 | 107.8671
8 | 0.9784 | 0.00892 | -0.0174 | 109.6861
8.5 | 1.0307 | 0.00925 | -0.0171 | 111.427
9 | 1.0808 | 0.00963 | -0.0165 | 112.2326
9.5 | 1.13 | 0.01 | -0.0157 | 113
10 | 1.176 | 0.01041 | -0.0144 | 112.9683
10.5 | 1.2148 | 0.01088 | -0.0118 | 111.6544
11 | 1.2386 | 0.01143 | -0.0066 | 108.364
11.5 | 1.2671 | 0.01216 | -0.0029 | 104.2023
12 | 1.2965 | 0.01305 | 0.0003 | 99.3487
12.5 | 1.3229 | 0.01419 | 0.0035 | 93.2276
13 | 1.3521 | 0.01534 | 0.006 | 88.1421
13.5 | 1.3811 | 0.0166 | 0.0084 | 83.1988
14 | 1.4083 | 0.01803 | 0.0106 | 78.1087
14.5 | 1.4324 | 0.01973 | 0.0129 | 72.6001
15 | 1.4524 | 0.02176 | 0.0152 | 66.7463
15.5 | 1.476 | 0.02365 | 0.0171 | 62.4101
16 | 1.4988 | 0.0257 | 0.0187 | 58.3191
16.5 | 1.5202 | 0.02789 | 0.0203 | 54.507
17 | 1.5561 | 0.0303 | 0.0185 | 51.3564
17.5 | 1.5933 | 0.03336 | 0.0157 | 47.7608
18 | 1.6254 | 0.03686 | 0.013 | 44.0966
18.5 | 1.6414 | 0.04016 | 0.0136 | 40.8715
19 | 1.6548 | 0.04374 | 0.0141 | 37.8326
19.5 | 1.6677 | 0.04733 | 0.0146 | 35.2356
20 | 1.6779 | 0.05113 | 0.0151 | 32.8164

## 125. Re 14M Mach 0.25 (1)
BIGFOIL.COM POLAR EXPORT
NACA64-119 a=0.2
NACA64-119 a=0.2 |  |  |  | Cl Max: | 1.396 | at alpha= | 14 | deg
JavaFoil+Calcfoil stall+Eppler ext transition |  |  |  | L/D Max: | 94.783 | at alpha= | 6 | deg
Re: | 14000000 |  |  | Cd Min: | 0.00481 | at alpha= | -1.5 | deg
Mach: | 0.25 |  |  | Cl=0 at alpha= | -0.54688 | deg
|  |  |  | @ Cl=0.1, Cd= | 0.0048555
|  |  |  | @ Cl=0.4, Cd= | 0.005798
|  |  |  | @ Cl=0.6, Cd= | 0.0068314
alpha (deg) | Cl | Cd | Cm | Cl/Cd
-19.5 | -0.932 | 0.09522 | 0.017 | -9.789
-19 | -1.019 | 0.06198 | 0.018 | -16.448
-18.5 | -1.075 | 0.05339 | 0.017 | -20.126
-18 | -1.12 | 0.04894 | 0.017 | -22.893
-17.5 | -1.165 | 0.04291 | 0.017 | -27.149
-17 | -1.203 | 0.03754 | 0.016 | -32.043
-16.5 | -1.23 | 0.03369 | 0.016 | -36.502
-16 | -1.253 | 0.02961 | 0.015 | -42.307
-15.5 | -1.268 | 0.02708 | 0.015 | -46.822
-15 | -1.277 | 0.02487 | 0.014 | -51.358
-14.5 | -1.283 | 0.0224 | 0.013 | -57.26
-14 | -1.281 | 0.0208 | 0.013 | -61.577
-13.5 | -1.274 | 0.01936 | 0.012 | -65.795
-13 | -1.262 | 0.01794 | 0.011 | -70.359
-12.5 | -1.245 | 0.01667 | 0.011 | -74.701
-12 | -1.223 | 0.01564 | 0.01 | -78.18
-11.5 | -1.197 | 0.01464 | 0.009 | -81.721
-11 | -1.166 | 0.01369 | 0.009 | -85.193
-10.5 | -1.132 | 0.0128 | 0.008 | -88.42
-10 | -1.094 | 0.01213 | 0.007 | -90.132
-9.5 | -1.052 | 0.01151 | 0.006 | -91.409
-9 | -1.007 | 0.01102 | 0.006 | -91.342
-8.5 | -0.959 | 0.01048 | 0.005 | -91.51
-8 | -0.909 | 0.00998 | 0.004 | -91.078
-7.5 | -0.857 | 0.00958 | 0.003 | -89.471
-7 | -0.803 | 0.00916 | 0.003 | -87.637
-6.5 | -0.746 | 0.0082 | 0.002 | -91.033
-6 | -0.69 | 0.00847 | 0.001 | -81.515
-5.5 | -0.629 | 0.00817 | 0 | -77.034
-5 | -0.568 | 0.00785 | -0.001 | -72.338
-4.5 | -0.505 | 0.0072 | -0.001 | -70.116
-4 | -0.442 | 0.00694 | -0.002 | -63.727
-3.5 | -0.379 | 0.00649 | -0.003 | -58.402
-3 | -0.315 | 0.0061 | -0.004 | -51.713
-2.5 | -0.252 | 0.00558 | -0.005 | -45.166
-2 | -0.187 | 0.00533 | -0.006 | -35.185
-1.5 | -0.123 | 0.00481 | -0.006 | -25.527
-1 | -0.058 | 0.00482 | -0.007 | -12.102
-0.5 | 0.006 | 0.00482 | -0.008 | 1.283
0 | 0.071 | 0.00486 | -0.009 | 14.558
0.5 | 0.135 | 0.00485 | -0.01 | 27.866
1 | 0.2 | 0.00485 | -0.011 | 41.157
1.5 | 0.264 | 0.00527 | -0.011 | 50.14
2 | 0.329 | 0.00551 | -0.012 | 59.704
2.5 | 0.393 | 0.00577 | -0.013 | 68.12
3 | 0.458 | 0.00603 | -0.014 | 75.909
3.5 | 0.52 | 0.00629 | -0.015 | 82.722
4 | 0.583 | 0.00671 | -0.016 | 86.966
4.5 | 0.646 | 0.00716 | -0.016 | 90.294
5 | 0.709 | 0.00782 | -0.017 | 90.615
5.5 | 0.765 | 0.00828 | -0.018 | 92.373
6 | 0.823 | 0.00868 | -0.019 | 94.783
6.5 | 0.878 | 0.00967 | -0.019 | 90.854
7 | 0.934 | 0.0101 | -0.02 | 92.462
7.5 | 0.987 | 0.01059 | -0.021 | 93.265
8 | 1.039 | 0.01112 | -0.022 | 93.423
8.5 | 1.089 | 0.01168 | -0.022 | 93.252
9 | 1.136 | 0.01232 | -0.023 | 92.249
9.5 | 1.181 | 0.01304 | -0.024 | 90.594
10 | 1.224 | 0.01377 | -0.025 | 88.843
10.5 | 1.263 | 0.01456 | -0.025 | 86.718
11 | 1.298 | 0.01544 | -0.026 | 84.059
11.5 | 1.328 | 0.01643 | -0.027 | 80.804
12 | 1.352 | 0.01749 | -0.027 | 77.304
12.5 | 1.371 | 0.01864 | -0.028 | 73.576
13 | 1.385 | 0.01991 | -0.029 | 69.56
13.5 | 1.393 | 0.02126 | -0.029 | 65.543
14 | 1.396 | 0.02276 | -0.03 | 61.327
14.5 | 1.392 | 0.02448 | -0.03 | 56.867
15 | 1.382 | 0.02642 | -0.031 | 52.291
15.5 | 1.364 | 0.02907 | -0.031 | 46.924
16 | 1.341 | 0.03165 | -0.032 | 42.376
16.5 | 1.312 | 0.03474 | -0.032 | 37.751
17 | 1.275 | 0.03849 | -0.033 | 33.137
17.5 | 1.233 | 0.04306 | -0.033 | 28.63
18 | 1.186 | 0.04768 | -0.034 | 24.875
18.5 | 1.131 | 0.05493 | -0.034 | 20.59
19 | 1.074 | 0.06195 | -0.034 | 17.337

## 126. Re 14M Mach 0.25 (2)
BIGFOIL.COM POLAR EXPORT
NACA64-119 a=0.2
NACA64-119 a=0.2 |  |  |  | Cl Max: | 1.6253 | at alpha= | 19 | deg
XFOIL ncrit=9 |  |  |  | L/D Max: | 109.298 | at alpha= | 9 | deg
Re: | 14000000 |  |  | Cd Min: | 0.06461 | at alpha= | 20 | deg
Mach: | 0.25 |  |  | Cl=0 at alpha= | -0.55317 | deg
|  |  |  | @ Cl=0.1, Cd= | 0.00403
|  |  |  | @ Cl=0.4, Cd= | 0.0043705
|  |  |  | @ Cl=0.6, Cd= | 0.0062552
alpha (deg) | Cl | Cd | Cm | Cl/Cd
-20 | -1.6159 | 0.0537 | -0.0482 | -30.0912
-19.5 | -1.6064 | 0.0491 | -0.0482 | -32.7169
-19 | -1.5959 | 0.04486 | -0.0477 | -35.5751
-18.5 | -1.5685 | 0.041 | -0.0494 | -38.2561
-18 | -1.5517 | 0.03754 | -0.0485 | -41.3346
-17.5 | -1.532 | 0.03438 | -0.0474 | -44.5608
-17 | -1.5102 | 0.03149 | -0.0462 | -47.9581
-16.5 | -1.4868 | 0.02884 | -0.0447 | -51.5534
-16 | -1.4672 | 0.02611 | -0.0428 | -56.193
-15.5 | -1.4471 | 0.02358 | -0.0406 | -61.3698
-15 | -1.4216 | 0.02151 | -0.0383 | -66.0902
-14.5 | -1.395 | 0.0196 | -0.0359 | -71.1735
-14 | -1.3665 | 0.01789 | -0.0333 | -76.3835
-13.5 | -1.3357 | 0.01642 | -0.0306 | -81.3459
-13 | -1.3039 | 0.0151 | -0.0279 | -86.351
-12.5 | -1.2727 | 0.01387 | -0.0247 | -91.7592
-12 | -1.2432 | 0.01275 | -0.0211 | -97.5059
-11.5 | -1.213 | 0.01182 | -0.0171 | -102.6227
-11 | -1.1858 | 0.0111 | -0.012 | -106.8288
-10.5 | -1.1514 | 0.01064 | -0.0076 | -108.2143
-10 | -1.1028 | 0.01021 | -0.0058 | -108.0118
-9.5 | -1.0526 | 0.00977 | -0.0043 | -107.738
-9 | -1 | 0.00935 | -0.0032 | -106.9519
-8.5 | -0.9447 | 0.00901 | -0.0025 | -104.8502
-8 | -0.8884 | 0.00868 | -0.0021 | -102.3502
-7.5 | -0.8316 | 0.00835 | -0.0018 | -99.5928
-7 | -0.7733 | 0.00807 | -0.0018 | -95.824
-6.5 | -0.7149 | 0.00779 | -0.0018 | -91.7715
-6 | -0.6558 | 0.00752 | -0.002 | -87.2074
-5.5 | -0.5963 | 0.00725 | -0.0023 | -82.2483
-5 | -0.5372 | 0.00694 | -0.0026 | -77.4063
-4.5 | -0.478 | 0.0066 | -0.0029 | -72.4242
-4 | -0.4182 | 0.00628 | -0.0034 | -66.5924
-3.5 | -0.3583 | 0.00597 | -0.004 | -60.0168
-3 | -0.2979 | 0.00565 | -0.0046 | -52.7257
-2.5 | -0.2384 | 0.00519 | -0.0052 | -45.9345
-2 | -0.1807 | 0.0045 | -0.0057 | -40.1556
-1.5 | -0.1197 | 0.00418 | -0.0066 | -28.6364
-1 | -0.0563 | 0.00411 | -0.0077 | -13.6983
-0.5 | 0.0067 | 0.00408 | -0.0088 | 1.6422
0 | 0.0701 | 0.00403 | -0.0099 | 17.3945
0.5 | 0.1337 | 0.00403 | -0.0111 | 33.1762
1 | 0.1969 | 0.00405 | -0.0122 | 48.6173
1.5 | 0.2606 | 0.00408 | -0.0134 | 63.8725
2 | 0.3235 | 0.00419 | -0.0145 | 77.2076
2.5 | 0.3861 | 0.0043 | -0.0155 | 89.7907
3 | 0.4472 | 0.00461 | -0.0163 | 97.0065
3.5 | 0.5037 | 0.00533 | -0.0165 | 94.5028
4 | 0.5604 | 0.00594 | -0.0167 | 94.3434
4.5 | 0.6182 | 0.0064 | -0.017 | 96.5938
5 | 0.6762 | 0.00679 | -0.0172 | 99.5876
5.5 | 0.733 | 0.00722 | -0.0172 | 101.5235
6 | 0.7895 | 0.00764 | -0.0171 | 103.3377
6.5 | 0.8438 | 0.00812 | -0.0166 | 103.9163
7 | 0.8986 | 0.00854 | -0.0161 | 105.2225
7.5 | 0.9531 | 0.0089 | -0.0156 | 107.0899
8 | 1.0062 | 0.0093 | -0.0147 | 108.1935
8.5 | 1.057 | 0.00971 | -0.0135 | 108.8568
9 | 1.1061 | 0.01012 | -0.012 | 109.2984
9.5 | 1.1464 | 0.01056 | -0.0088 | 108.5606
10 | 1.1688 | 0.01125 | -0.0029 | 103.8933
10.5 | 1.2002 | 0.01207 | 0.001 | 99.4366
11 | 1.2323 | 0.01302 | 0.0043 | 94.6467
11.5 | 1.2617 | 0.01423 | 0.0076 | 88.6648
12 | 1.291 | 0.01561 | 0.0107 | 82.7034
12.5 | 1.3211 | 0.01705 | 0.0134 | 77.4839
13 | 1.3495 | 0.01868 | 0.016 | 72.243
13.5 | 1.3758 | 0.02052 | 0.0185 | 67.0468
14 | 1.3996 | 0.02261 | 0.021 | 61.9018
14.5 | 1.422 | 0.02488 | 0.0233 | 57.1543
15 | 1.4453 | 0.02728 | 0.0252 | 52.9802
15.5 | 1.4677 | 0.02986 | 0.0269 | 49.1527
16 | 1.4879 | 0.03272 | 0.0285 | 45.4737
16.5 | 1.5088 | 0.03558 | 0.0299 | 42.4058
17 | 1.542 | 0.03926 | 0.0275 | 39.2766
17.5 | 1.5713 | 0.04332 | 0.0254 | 36.2719
18 | 1.6071 | 0.04761 | 0.0221 | 33.7555
18.5 | 1.6184 | 0.05164 | 0.0231 | 31.34
19 | 1.6253 | 0.056 | 0.0242 | 29.0232
19.5 | 1.6087 | 0.05959 | 0.0299 | 26.9961
20 | 1.6156 | 0.06461 | 0.0296 | 25.0054

## 127. Re 14M Mach 0.50 (1)
BIGFOIL.COM POLAR EXPORT
NACA64-119 a=0.2
NACA64-119 a=0.2 |  |  |  | Cl Max: | 1.167 | at alpha= | 20 | deg
JavaFoil+Calcfoil stall+Eppler ext transition |  |  |  | L/D Max: | 84.481 | at alpha= | 5.5 | deg
Re: | 14000000 |  |  | Cd Min: | 0.00497 | at alpha= | -0.5 | deg
Mach: | 0.5 |  |  | Cl=0 at alpha= | -0.54861 | deg
|  |  |  | @ Cl=0.1, Cd= | 0.0050058
|  |  |  | @ Cl=0.4, Cd= | 0.0060033
|  |  |  | @ Cl=0.6, Cd= | 0.00723
alpha (deg) | Cl | Cd | Cm | Cl/Cd
-20 | -1.108 | 0.19127 | 0.015 | -5.795
-19.5 | -1.079 | 0.17708 | 0.015 | -6.095
-19 | -1.051 | 0.17282 | 0.014 | -6.079
-18.5 | -1.021 | 0.16678 | 0.013 | -6.123
-18 | -0.998 | 0.14906 | 0.013 | -6.694
-17.5 | -0.968 | 0.14468 | 0.013 | -6.69
-17 | -0.937 | 0.14033 | 0.012 | -6.68
-16.5 | -0.908 | 0.13902 | 0.011 | -6.533
-16 | -0.956 | 0.06703 | 0.015 | -14.263
-15.5 | -0.941 | 0.05453 | 0.015 | -17.266
-15 | -0.905 | 0.05431 | 0.014 | -16.672
-14.5 | -0.802 | 0.10301 | 0.01 | -7.784
-14 | -0.834 | 0.05763 | 0.013 | -14.477
-13.5 | -0.828 | 0.04192 | 0.013 | -19.743
-13 | -0.816 | 0.03105 | 0.012 | -26.292
-12.5 | -0.681 | 0.09067 | 0.007 | -7.51
-12 | -0.658 | 0.07969 | 0.007 | -8.259
-11.5 | -0.726 | 0.02569 | 0.01 | -28.255
-11 | -0.7 | 0.022 | 0.009 | -31.829
-10.5 | -0.573 | 0.06677 | 0.005 | -8.588
-10 | -0.812 | 0.01968 | 0.008 | -41.249
-9.5 | -0.974 | 0.01677 | 0.007 | -58.058
-9 | -0.997 | 0.01504 | 0.006 | -66.274
-8.5 | -0.985 | 0.0138 | 0.005 | -71.387
-8 | -0.955 | 0.01283 | 0.005 | -74.415
-7.5 | -0.913 | 0.01203 | 0.004 | -75.952
-7 | -0.864 | 0.01133 | 0.003 | -76.306
-6.5 | -0.809 | 0.01064 | 0.002 | -76.031
-6 | -0.749 | 0.0101 | 0.001 | -74.16
-5.5 | -0.687 | 0.00955 | 0 | -71.931
-5 | -0.623 | 0.00907 | -0.001 | -68.68
-4.5 | -0.557 | 0.00859 | -0.002 | -64.825
-4 | -0.493 | 0.00778 | -0.003 | -63.391
-3.5 | -0.423 | 0.00733 | -0.003 | -57.701
-3 | -0.352 | 0.00662 | -0.004 | -53.167
-2.5 | -0.282 | 0.00593 | -0.005 | -47.493
-2 | -0.209 | 0.00554 | -0.006 | -37.791
-1.5 | -0.137 | 0.00499 | -0.007 | -27.517
-1 | -0.065 | 0.00499 | -0.008 | -13.064
-0.5 | 0.007 | 0.00497 | -0.009 | 1.391
0 | 0.079 | 0.005 | -0.01 | 15.803
0.5 | 0.151 | 0.00502 | -0.011 | 30.122
1 | 0.223 | 0.00505 | -0.012 | 44.221
1.5 | 0.296 | 0.0056 | -0.013 | 52.776
2 | 0.368 | 0.00587 | -0.014 | 62.662
2.5 | 0.44 | 0.00617 | -0.015 | 71.266
3 | 0.512 | 0.00656 | -0.016 | 78.067
3.5 | 0.58 | 0.00703 | -0.017 | 82.513
4 | 0.644 | 0.00767 | -0.017 | 83.981
4.5 | 0.71 | 0.00851 | -0.018 | 83.429
5 | 0.774 | 0.00931 | -0.019 | 83.151
5.5 | 0.838 | 0.00992 | -0.02 | 84.481
6 | 0.898 | 0.01127 | -0.021 | 79.682
6.5 | 0.956 | 0.01199 | -0.021 | 79.712
7 | 1.011 | 0.01276 | -0.022 | 79.188
7.5 | 1.061 | 0.01363 | -0.023 | 77.821
8 | 1.104 | 0.01458 | -0.024 | 75.775
8.5 | 1.139 | 0.0158 | -0.025 | 72.089
9 | 1.161 | 0.0171 | -0.025 | 67.872
9.5 | 1.162 | 0.01872 | -0.026 | 62.073
10 | 1.123 | 0.02067 | -0.027 | 54.336
10.5 | 0.894 | 0.02359 | -0.027 | 37.886
11 | 0.766 | 0.0267 | -0.028 | 28.69
11.5 | 0.801 | 0.02568 | -0.029 | 31.189
12 | 0.829 | 0.02873 | -0.03 | 28.86
12.5 | 0.853 | 0.03397 | -0.03 | 25.109
13 | 0.864 | 0.04549 | -0.03 | 18.987
13.5 | 0.916 | 0.03614 | -0.031 | 25.344
14 | 0.939 | 0.04211 | -0.032 | 22.294
14.5 | 0.956 | 0.05158 | -0.032 | 18.534
15 | 0.99 | 0.04925 | -0.033 | 20.112
15.5 | 1.025 | 0.05033 | -0.034 | 20.358
16 | 0.971 | 0.105 | -0.028 | 9.25
16.5 | 0.969 | 0.13709 | -0.023 | 7.072
17 | 1.001 | 0.14163 | -0.025 | 7.067
17.5 | 1.033 | 0.14424 | -0.026 | 7.162
18 | 1.054 | 0.16012 | -0.026 | 6.584
18.5 | 1.082 | 0.17142 | -0.026 | 6.313
19 | 1.113 | 0.17225 | -0.027 | 6.463
19.5 | 1.142 | 0.19041 | -0.028 | 5.996
20 | 1.167 | 0.20356 | -0.028 | 5.731

## 128. Re 14M Mach 0.50 (2)
BIGFOIL.COM POLAR EXPORT
NACA64-119 a=0.2
NACA64-119 a=0.2 |  |  |  | Cl Max: | 1.299 | at alpha= | 13.5 | deg
XFOIL ncrit=9 |  |  |  | L/D Max: | 114.205 | at alpha= | 3 | deg
Re: | 14000000 |  |  | Cd Min: | 0.15244 | at alpha= | 18.5 | deg
Mach: | 0.5 |  |  | Cl=0 at alpha= | -0.55858 | deg
|  |  |  | @ Cl=0.1, Cd= | 0.0041395
|  |  |  | @ Cl=0.4, Cd= | 0.004326
|  |  |  | @ Cl=0.6, Cd= | 0.0056259
alpha (deg) | Cl | Cd | Cm | Cl/Cd
-17 | -0.9589 | 0.1255 | -0.0256 | -7.6406
-16.5 | -0.9787 | 0.11286 | -0.0344 | -8.6718
-16 | -0.9981 | 0.10067 | -0.0427 | -9.9146
-15.5 | -1.0231 | 0.08837 | -0.0507 | -11.5775
-15 | -1.0509 | 0.0767 | -0.0577 | -13.7014
-14.5 | -1.0801 | 0.06592 | -0.063 | -16.385
-14 | -1.1094 | 0.05622 | -0.0665 | -19.7332
-13.5 | -1.1346 | 0.04773 | -0.0679 | -23.7712
-13 | -1.1562 | 0.04035 | -0.0676 | -28.6543
-12.5 | -1.1729 | 0.03393 | -0.0656 | -34.5682
-12 | -1.1782 | 0.02874 | -0.0624 | -40.9951
-11.5 | -1.1739 | 0.02449 | -0.0582 | -47.9339
-11 | -1.1571 | 0.02122 | -0.0536 | -54.5287
-10.5 | -1.1304 | 0.0186 | -0.0491 | -60.7742
-10 | -1.0966 | 0.01648 | -0.0447 | -66.5413
-9.5 | -1.0591 | 0.01468 | -0.0403 | -72.1458
-9 | -1.0204 | 0.0131 | -0.0359 | -77.8931
-8.5 | -0.9826 | 0.0117 | -0.0311 | -83.9829
-8 | -0.943 | 0.01064 | -0.0261 | -88.6278
-7.5 | -0.9105 | 0.00984 | -0.0194 | -92.5305
-7 | -0.862 | 0.00936 | -0.0147 | -92.094
-6.5 | -0.8026 | 0.00888 | -0.012 | -90.3829
-6 | -0.7389 | 0.00849 | -0.0102 | -87.0318
-5.5 | -0.6732 | 0.00811 | -0.009 | -83.0086
-5 | -0.6067 | 0.00774 | -0.0081 | -78.385
-4.5 | -0.5408 | 0.00734 | -0.0073 | -73.6785
-4 | -0.4754 | 0.00683 | -0.0067 | -69.6047
-3.5 | -0.4077 | 0.00642 | -0.0066 | -63.5047
-3 | -0.34 | 0.006 | -0.0066 | -56.6667
-2.5 | -0.2749 | 0.00532 | -0.0066 | -51.6729
-2 | -0.2111 | 0.00441 | -0.0065 | -47.8685
-1.5 | -0.1381 | 0.00429 | -0.0076 | -32.1911
-1 | -0.0648 | 0.00423 | -0.0089 | -15.3191
-0.5 | 0.0086 | 0.00418 | -0.0101 | 2.0574
0 | 0.0824 | 0.00413 | -0.0114 | 19.9516
0.5 | 0.1561 | 0.00417 | -0.0127 | 37.4341
1 | 0.2303 | 0.00421 | -0.0141 | 54.7031
1.5 | 0.3044 | 0.00422 | -0.0154 | 72.1327
2 | 0.378 | 0.00429 | -0.0165 | 88.1119
2.5 | 0.4513 | 0.00441 | -0.0176 | 102.3356
3 | 0.5242 | 0.00459 | -0.0185 | 114.2048
3.5 | 0.5865 | 0.00545 | -0.0179 | 107.6147
4 | 0.6479 | 0.00625 | -0.0171 | 103.664
4.5 | 0.7084 | 0.00698 | -0.0158 | 101.49
5 | 0.7681 | 0.00761 | -0.0142 | 100.933
5.5 | 0.8256 | 0.00824 | -0.0121 | 100.1942
6 | 0.8724 | 0.00904 | -0.0082 | 96.5044
6.5 | 0.902 | 0.00973 | -0.0013 | 92.703
7 | 0.9337 | 0.01074 | 0.0045 | 86.9367
7.5 | 0.9706 | 0.01194 | 0.009 | 81.2898
8 | 1.0084 | 0.01336 | 0.013 | 75.479
8.5 | 1.0461 | 0.01493 | 0.0168 | 70.067
9 | 1.0823 | 0.0167 | 0.0206 | 64.8084
9.5 | 1.1147 | 0.01881 | 0.0245 | 59.261
10 | 1.1491 | 0.02092 | 0.0281 | 54.9283
10.5 | 1.1797 | 0.02338 | 0.0316 | 50.4577
11 | 1.2085 | 0.02605 | 0.0351 | 46.3916
11.5 | 1.2359 | 0.02902 | 0.0384 | 42.5879
12 | 1.2618 | 0.03233 | 0.0414 | 39.0288
12.5 | 1.2829 | 0.0361 | 0.0443 | 35.5374
13 | 1.2974 | 0.04051 | 0.0468 | 32.0267
13.5 | 1.299 | 0.04613 | 0.0487 | 28.1595
14 | 1.2912 | 0.05282 | 0.0495 | 24.4453
14.5 | 1.2724 | 0.0609 | 0.0489 | 20.8933
15 | 1.2506 | 0.06987 | 0.0468 | 17.899
15.5 | 1.2268 | 0.07972 | 0.0433 | 15.3889
16 | 1.2008 | 0.0906 | 0.0382 | 13.2539
16.5 | 1.1752 | 0.10222 | 0.0318 | 11.4968
17 | 1.1483 | 0.11464 | 0.0241 | 10.0166
17.5 | 1.1236 | 0.12734 | 0.0157 | 8.8236
18 | 1.1019 | 0.14008 | 0.0069 | 7.8662
18.5 | 1.0849 | 0.15244 | -0.0018 | 7.1169

## 129. Re 16M Mach 0.00 (1)
BIGFOIL.COM POLAR EXPORT
NACA64-119 a=0.2
NACA64-119 a=0.2 |  |  |  | Cl Max: | 1.498 | at alpha= | 16.5 | deg
JavaFoil+Calcfoil stall+Eppler ext transition |  |  |  | L/D Max: | 100.471 | at alpha= | 8.5 | deg
Re: | 16000000 |  |  | Cd Min: | 0.00473 | at alpha= | -1 | deg
Mach: | 0 |  |  | Cl=0 at alpha= | -0.54839 | deg
|  |  |  | @ Cl=0.1, Cd= | 0.00474
|  |  |  | @ Cl=0.4, Cd= | 0.0057574
|  |  |  | @ Cl=0.6, Cd= | 0.0067982
alpha (deg) | Cl | Cd | Cm | Cl/Cd
-20 | -1.354 | 0.04328 | 0.019 | -31.291
-19.5 | -1.371 | 0.03983 | 0.019 | -34.407
-19 | -1.384 | 0.0371 | 0.018 | -37.304
-18.5 | -1.396 | 0.03421 | 0.018 | -40.8
-18 | -1.405 | 0.0316 | 0.017 | -44.452
-17.5 | -1.411 | 0.02923 | 0.017 | -48.267
-17 | -1.414 | 0.02654 | 0.016 | -53.29
-16.5 | -1.411 | 0.02441 | 0.016 | -57.809
-16 | -1.404 | 0.02277 | 0.015 | -61.644
-15.5 | -1.393 | 0.0215 | 0.014 | -64.783
-15 | -1.381 | 0.01972 | 0.014 | -70.026
-14.5 | -1.364 | 0.0185 | 0.013 | -73.742
-14 | -1.345 | 0.01737 | 0.012 | -77.404
-13.5 | -1.322 | 0.01638 | 0.012 | -80.728
-13 | -1.297 | 0.01531 | 0.011 | -84.713
-12.5 | -1.268 | 0.01438 | 0.01 | -88.194
-12 | -1.236 | 0.01366 | 0.01 | -90.49
-11.5 | -1.202 | 0.01282 | 0.009 | -93.756
-11 | -1.165 | 0.01212 | 0.008 | -96.08
-10.5 | -1.125 | 0.01144 | 0.008 | -98.372
-10 | -1.083 | 0.01092 | 0.007 | -99.145
-9.5 | -1.038 | 0.01044 | 0.006 | -99.446
-9 | -0.991 | 0.01007 | 0.006 | -98.412
-8.5 | -0.942 | 0.00963 | 0.005 | -97.805
-8 | -0.891 | 0.00923 | 0.004 | -96.502
-7.5 | -0.84 | 0.0086 | 0.003 | -97.696
-7 | -0.786 | 0.00853 | 0.003 | -92.209
-6.5 | -0.729 | 0.00824 | 0.002 | -88.4
-6 | -0.67 | 0.00796 | 0.001 | -84.125
-5.5 | -0.61 | 0.00769 | 0 | -79.337
-5 | -0.55 | 0.00741 | -0.001 | -74.28
-4.5 | -0.49 | 0.00691 | -0.001 | -70.867
-4 | -0.428 | 0.00669 | -0.002 | -64.065
-3.5 | -0.367 | 0.00636 | -0.003 | -57.687
-3 | -0.305 | 0.00602 | -0.004 | -50.677
-2.5 | -0.244 | 0.00576 | -0.005 | -42.359
-2 | -0.181 | 0.00538 | -0.005 | -33.732
-1.5 | -0.119 | 0.00515 | -0.006 | -23.091
-1 | -0.056 | 0.00473 | -0.007 | -11.943
-0.5 | 0.006 | 0.00475 | -0.008 | 1.261
0 | 0.068 | 0.00474 | -0.009 | 14.454
0.5 | 0.131 | 0.00474 | -0.009 | 27.641
1 | 0.193 | 0.00515 | -0.01 | 37.592
1.5 | 0.256 | 0.00532 | -0.011 | 48.069
2 | 0.318 | 0.00547 | -0.012 | 58.176
2.5 | 0.381 | 0.00569 | -0.013 | 66.962
3 | 0.443 | 0.00591 | -0.013 | 75.001
3.5 | 0.504 | 0.00619 | -0.014 | 81.323
4 | 0.565 | 0.00654 | -0.015 | 86.43
4.5 | 0.626 | 0.00699 | -0.016 | 89.64
5 | 0.687 | 0.00748 | -0.017 | 91.806
5.5 | 0.747 | 0.00778 | -0.018 | 96.001
6 | 0.806 | 0.00821 | -0.018 | 98.181
6.5 | 0.857 | 0.00899 | -0.019 | 95.343
7 | 0.912 | 0.00933 | -0.02 | 97.69
7.5 | 0.965 | 0.00973 | -0.02 | 99.197
8 | 1.017 | 0.01018 | -0.021 | 99.954
8.5 | 1.067 | 0.01062 | -0.022 | 100.471
9 | 1.116 | 0.01115 | -0.023 | 100.102
9.5 | 1.163 | 0.01169 | -0.023 | 99.519
10 | 1.208 | 0.01231 | -0.024 | 98.068
10.5 | 1.25 | 0.01295 | -0.025 | 96.541
11 | 1.29 | 0.01366 | -0.025 | 94.453
11.5 | 1.326 | 0.01442 | -0.026 | 91.973
12 | 1.359 | 0.0152 | -0.027 | 89.435
12.5 | 1.388 | 0.01613 | -0.027 | 86.047
13 | 1.414 | 0.01713 | -0.028 | 82.591
13.5 | 1.437 | 0.01811 | -0.028 | 79.367
14 | 1.456 | 0.01917 | -0.029 | 75.987
14.5 | 1.472 | 0.02051 | -0.03 | 71.771
15 | 1.484 | 0.02178 | -0.03 | 68.151
15.5 | 1.492 | 0.02328 | -0.031 | 64.117
16 | 1.497 | 0.02498 | -0.031 | 59.922
16.5 | 1.498 | 0.02684 | -0.032 | 55.805
17 | 1.496 | 0.02894 | -0.033 | 51.674
17.5 | 1.49 | 0.0312 | -0.033 | 47.754
18 | 1.481 | 0.03387 | -0.033 | 43.723
18.5 | 1.47 | 0.03635 | -0.034 | 40.435
19 | 1.455 | 0.03983 | -0.034 | 36.518
19.5 | 1.438 | 0.043 | -0.035 | 33.449
20 | 1.42 | 0.04631 | -0.035 | 30.659

## 130. Re 16M Mach 0.00 (2)
BIGFOIL.COM POLAR EXPORT
NACA64-119 a=0.2
NACA64-119 a=0.2 |  |  |  | Cl Max: | 1.7069 | at alpha= | 20 | deg
XFOIL ncrit=9 |  |  |  | L/D Max: | 116.684 | at alpha= | 9.5 | deg
Re: | 16000000 |  |  | Cd Min: | 0.04716 | at alpha= | 20 | deg
Mach: | 0 |  |  | Cl=0 at alpha= | -0.55363 | deg
|  |  |  | @ Cl=0.1, Cd= | 0.0039646
|  |  |  | @ Cl=0.4, Cd= | 0.0045497
|  |  |  | @ Cl=0.6, Cd= | 0.0062691
alpha (deg) | Cl | Cd | Cm | Cl/Cd
-20 | -1.6626 | 0.03658 | -0.0349 | -45.4511
-19.5 | -1.644 | 0.03364 | -0.0347 | -48.8704
-19 | -1.614 | 0.03105 | -0.0361 | -51.9807
-18.5 | -1.595 | 0.0287 | -0.0348 | -55.5749
-18 | -1.5742 | 0.02645 | -0.0337 | -59.5161
-17.5 | -1.5554 | 0.02419 | -0.0321 | -64.2993
-17 | -1.534 | 0.02221 | -0.0304 | -69.068
-16.5 | -1.5106 | 0.02041 | -0.0286 | -74.0127
-16 | -1.4895 | 0.01859 | -0.0264 | -80.1237
-15.5 | -1.4625 | 0.01716 | -0.0243 | -85.2273
-15 | -1.4346 | 0.01588 | -0.0221 | -90.3401
-14.5 | -1.406 | 0.01473 | -0.0198 | -95.4515
-14 | -1.3759 | 0.01374 | -0.0173 | -100.1383
-13.5 | -1.3458 | 0.01286 | -0.0145 | -104.6501
-13 | -1.3186 | 0.01205 | -0.0109 | -109.4274
-12.5 | -1.295 | 0.01137 | -0.0062 | -113.8962
-12 | -1.2639 | 0.01089 | -0.0023 | -116.0606
-11.5 | -1.2193 | 0.01047 | -0.0009 | -116.4565
-11 | -1.1716 | 0.01009 | 0 | -116.115
-10.5 | -1.1219 | 0.00975 | 0.0006 | -115.0667
-10 | -1.0714 | 0.00937 | 0.0011 | -114.3436
-9.5 | -1.0198 | 0.00903 | 0.0014 | -112.9347
-9 | -0.9665 | 0.00871 | 0.0015 | -110.9644
-8.5 | -0.9121 | 0.00845 | 0.0013 | -107.9408
-8 | -0.8575 | 0.00814 | 0.0012 | -105.344
-7.5 | -0.8019 | 0.0079 | 0.0009 | -101.5063
-7 | -0.7458 | 0.00763 | 0.0005 | -97.7457
-6.5 | -0.6891 | 0.00741 | 0 | -92.996
-6 | -0.6322 | 0.00717 | -0.0005 | -88.1729
-5.5 | -0.5749 | 0.00693 | -0.001 | -82.9582
-5 | -0.518 | 0.00664 | -0.0015 | -78.012
-4.5 | -0.4606 | 0.00635 | -0.0021 | -72.5354
-4 | -0.4027 | 0.00608 | -0.0028 | -66.2336
-3.5 | -0.3447 | 0.00583 | -0.0035 | -59.1252
-3 | -0.2864 | 0.00554 | -0.0042 | -51.6968
-1.5 | -0.1146 | 0.00412 | -0.0063 | -27.8155
-1 | -0.0541 | 0.00408 | -0.0074 | -13.2598
-0.5 | 0.0065 | 0.00403 | -0.0085 | 1.6129
0 | 0.0672 | 0.00397 | -0.0096 | 16.927
0.5 | 0.1278 | 0.00396 | -0.0107 | 32.2727
1 | 0.1887 | 0.00395 | -0.0118 | 47.7722
1.5 | 0.2492 | 0.00402 | -0.0129 | 61.99
2 | 0.3094 | 0.00415 | -0.0139 | 74.5542
2.5 | 0.369 | 0.0043 | -0.0149 | 85.814
3 | 0.4261 | 0.00476 | -0.0156 | 89.5168
3.5 | 0.4812 | 0.0054 | -0.016 | 89.1111
4 | 0.5375 | 0.00583 | -0.0165 | 92.1955
4.5 | 0.5937 | 0.00623 | -0.0169 | 95.297
5 | 0.6501 | 0.00658 | -0.0174 | 98.7994
5.5 | 0.7058 | 0.00691 | -0.0178 | 102.1418
6 | 0.7612 | 0.00727 | -0.0181 | 104.7043
6.5 | 0.8148 | 0.00768 | -0.0181 | 106.0938
7 | 0.8689 | 0.00804 | -0.0182 | 108.0721
7.5 | 0.9227 | 0.00836 | -0.0183 | 110.3708
8 | 0.9759 | 0.00869 | -0.0183 | 112.3015
8.5 | 1.0284 | 0.00899 | -0.0181 | 114.3938
9 | 1.0794 | 0.00936 | -0.0177 | 115.3205
9.5 | 1.1295 | 0.00968 | -0.0172 | 116.6839
10 | 1.1767 | 0.01009 | -0.0163 | 116.6204
10.5 | 1.2213 | 0.01051 | -0.0149 | 116.2036
11 | 1.2573 | 0.0109 | -0.0118 | 115.3486
11.5 | 1.2797 | 0.01154 | -0.0067 | 110.8925
12 | 1.3073 | 0.01232 | -0.0031 | 106.112
12.5 | 1.3342 | 0.01329 | 0.0002 | 100.3913
13 | 1.3647 | 0.01426 | 0.0027 | 95.7013
13.5 | 1.393 | 0.01542 | 0.0052 | 90.3372
14 | 1.4206 | 0.01672 | 0.0075 | 84.9641
14.5 | 1.4453 | 0.01824 | 0.0099 | 79.2379
15 | 1.4663 | 0.02008 | 0.0123 | 73.0229
15.5 | 1.4909 | 0.0218 | 0.0141 | 68.3899
16 | 1.5141 | 0.02367 | 0.0158 | 63.967
16.5 | 1.5362 | 0.02569 | 0.0174 | 59.7976
17 | 1.5549 | 0.02793 | 0.0191 | 55.6713
17.5 | 1.5917 | 0.0305 | 0.0167 | 52.1869
18 | 1.6271 | 0.03369 | 0.0137 | 48.2962
18.5 | 1.6629 | 0.03698 | 0.0105 | 44.9676
19 | 1.6792 | 0.04021 | 0.011 | 41.7608
19.5 | 1.6941 | 0.04357 | 0.0114 | 38.8823
20 | 1.7069 | 0.04716 | 0.0117 | 36.1938

## 131. Re 16M Mach 0.10 (1)
BIGFOIL.COM POLAR EXPORT
NACA64-119 a=0.2
NACA64-119 a=0.2 |  |  |  | Cl Max: | 1.481 | at alpha= | 16 | deg
JavaFoil+Calcfoil stall+Eppler ext transition |  |  |  | L/D Max: | 102.341 | at alpha= | 6 | deg
Re: | 16000000 |  |  | Cd Min: | 0.00472 | at alpha= | -1 | deg
Mach: | 0.1 |  |  | Cl=0 at alpha= | -0.54762 | deg
|  |  |  | @ Cl=0.1, Cd= | 0.0047448
|  |  |  | @ Cl=0.4, Cd= | 0.0057568
|  |  |  | @ Cl=0.6, Cd= | 0.0068118
alpha (deg) | Cl | Cd | Cm | Cl/Cd
-20 | -1.309 | 0.04577 | 0.019 | -28.592
-19.5 | -1.329 | 0.04195 | 0.019 | -31.688
-19 | -1.347 | 0.03896 | 0.018 | -34.571
-18.5 | -1.363 | 0.03579 | 0.018 | -38.082
-18 | -1.376 | 0.03293 | 0.017 | -41.78
-17.5 | -1.386 | 0.03044 | 0.017 | -45.525
-17 | -1.393 | 0.02744 | 0.016 | -50.742
-16.5 | -1.393 | 0.02516 | 0.016 | -55.352
-16 | -1.388 | 0.02342 | 0.015 | -59.265
-15.5 | -1.38 | 0.02208 | 0.014 | -62.493
-15 | -1.37 | 0.02038 | 0.014 | -67.209
-14.5 | -1.356 | 0.01892 | 0.013 | -71.687
-14 | -1.339 | 0.01775 | 0.013 | -75.429
-13.5 | -1.318 | 0.01658 | 0.012 | -79.483
-13 | -1.294 | 0.0156 | 0.011 | -82.924
-12.5 | -1.267 | 0.01463 | 0.011 | -86.584
-12 | -1.236 | 0.01377 | 0.01 | -89.777
-11.5 | -1.202 | 0.01302 | 0.009 | -92.385
-11 | -1.166 | 0.01229 | 0.008 | -94.846
-10.5 | -1.127 | 0.01159 | 0.008 | -97.252
-10 | -1.085 | 0.01104 | 0.007 | -98.267
-9.5 | -1.041 | 0.01054 | 0.006 | -98.749
-9 | -0.994 | 0.01016 | 0.006 | -97.821
-8.5 | -0.945 | 0.0097 | 0.005 | -97.363
-8 | -0.894 | 0.00929 | 0.004 | -96.198
-7.5 | -0.842 | 0.00829 | 0.003 | -101.533
-7 | -0.79 | 0.00867 | 0.003 | -91.138
-6.5 | -0.732 | 0.00833 | 0.002 | -87.829
-6 | -0.673 | 0.00805 | 0.001 | -83.553
-5.5 | -0.613 | 0.0077 | 0 | -79.679
-5 | -0.553 | 0.00743 | -0.001 | -74.412
-4.5 | -0.492 | 0.00691 | -0.001 | -71.165
-4 | -0.431 | 0.00668 | -0.002 | -64.42
-3.5 | -0.369 | 0.00643 | -0.003 | -57.338
-3 | -0.307 | 0.00601 | -0.004 | -51.088
-2.5 | -0.245 | 0.00579 | -0.005 | -42.364
-2 | -0.182 | 0.00536 | -0.005 | -33.994
-1.5 | -0.12 | 0.0052 | -0.006 | -22.994
-1 | -0.057 | 0.00472 | -0.007 | -12.029
-0.5 | 0.006 | 0.00473 | -0.008 | 1.272
0 | 0.069 | 0.00473 | -0.009 | 14.56
0.5 | 0.132 | 0.00476 | -0.01 | 27.663
1 | 0.194 | 0.00516 | -0.01 | 37.653
1.5 | 0.257 | 0.00536 | -0.011 | 47.966
2 | 0.32 | 0.00551 | -0.012 | 58.029
2.5 | 0.383 | 0.00568 | -0.013 | 67.338
3 | 0.445 | 0.00596 | -0.014 | 74.786
3.5 | 0.506 | 0.00618 | -0.014 | 81.877
4 | 0.568 | 0.00656 | -0.015 | 86.619
4.5 | 0.629 | 0.00704 | -0.016 | 89.334
5 | 0.69 | 0.00752 | -0.017 | 91.803
5.5 | 0.751 | 0.00789 | -0.018 | 95.142
6 | 0.805 | 0.00787 | -0.018 | 102.341
6.5 | 0.86 | 0.00905 | -0.019 | 95.054
7 | 0.915 | 0.0094 | -0.02 | 97.383
7.5 | 0.969 | 0.00982 | -0.02 | 98.687
8 | 1.021 | 0.01026 | -0.021 | 99.45
8.5 | 1.071 | 0.01075 | -0.022 | 99.65
9 | 1.12 | 0.01126 | -0.023 | 99.399
9.5 | 1.166 | 0.01182 | -0.023 | 98.711
10 | 1.211 | 0.01247 | -0.024 | 97.093
10.5 | 1.253 | 0.01312 | -0.025 | 95.506
11 | 1.292 | 0.0139 | -0.025 | 92.994
11.5 | 1.328 | 0.01465 | -0.026 | 90.642
12 | 1.359 | 0.01555 | -0.027 | 87.389
12.5 | 1.387 | 0.01642 | -0.027 | 84.515
13 | 1.412 | 0.01744 | -0.028 | 80.963
13.5 | 1.433 | 0.01845 | -0.029 | 77.678
14 | 1.451 | 0.01961 | -0.029 | 73.992
14.5 | 1.464 | 0.02095 | -0.03 | 69.866
15 | 1.474 | 0.02222 | -0.03 | 66.321
15.5 | 1.479 | 0.02384 | -0.031 | 62.049
16 | 1.481 | 0.0256 | -0.032 | 57.863
16.5 | 1.479 | 0.0276 | -0.032 | 53.59
17 | 1.472 | 0.03009 | -0.033 | 48.939
17.5 | 1.464 | 0.03223 | -0.033 | 45.411
18 | 1.451 | 0.0351 | -0.034 | 41.332
18.5 | 1.436 | 0.03777 | -0.034 | 38.015
19 | 1.416 | 0.04156 | -0.034 | 34.067
19.5 | 1.394 | 0.04546 | -0.035 | 30.672
20 | 1.371 | 0.04905 | -0.035 | 27.962

## 132. Re 16M Mach 0.10 (2)
BIGFOIL.COM POLAR EXPORT
NACA64-119 a=0.2
NACA64-119 a=0.2 |  |  |  | Cl Max: | 1.7033 | at alpha= | 20 | deg
XFOIL ncrit=9 |  |  |  | L/D Max: | 116.162 | at alpha= | 9.5 | deg
Re: | 16000000 |  |  | Cd Min: | 0.04944 | at alpha= | 20 | deg
Mach: | 0.1 |  |  | Cl=0 at alpha= | -0.5541 | deg
|  |  |  | @ Cl=0.1, Cd= | 0.0039647
|  |  |  | @ Cl=0.4, Cd= | 0.0045849
|  |  |  | @ Cl=0.6, Cd= | 0.006266
alpha (deg) | Cl | Cd | Cm | Cl/Cd
-19.5 | -1.6509 | 0.03573 | -0.0352 | -46.2049
-19 | -1.6123 | 0.03278 | -0.0385 | -49.1855
-18.5 | -1.5938 | 0.03026 | -0.0373 | -52.6702
-18 | -1.5728 | 0.02788 | -0.0362 | -56.4132
-17.5 | -1.5528 | 0.02556 | -0.0347 | -60.7512
-17 | -1.532 | 0.02339 | -0.033 | -65.4981
-16.5 | -1.5097 | 0.02143 | -0.0312 | -70.448
-16 | -1.4884 | 0.0195 | -0.029 | -76.3282
-15.5 | -1.4625 | 0.01791 | -0.0269 | -81.6583
-15 | -1.4355 | 0.0165 | -0.0246 | -87
-14.5 | -1.4066 | 0.01527 | -0.0223 | -92.1153
-14 | -1.3766 | 0.01418 | -0.0198 | -97.0804
-13.5 | -1.3459 | 0.01324 | -0.0171 | -101.6541
-13 | -1.3171 | 0.01237 | -0.0138 | -106.4753
-12.5 | -1.2903 | 0.01161 | -0.0097 | -111.137
-12 | -1.2681 | 0.01105 | -0.0041 | -114.7602
-11.5 | -1.2249 | 0.01059 | -0.0023 | -115.6657
-11 | -1.1778 | 0.01019 | -0.0011 | -115.5839
-10.5 | -1.1283 | 0.00984 | -0.0003 | -114.6646
-10 | -1.0775 | 0.00946 | 0.0003 | -113.9006
-9.5 | -1.0258 | 0.0091 | 0.0007 | -112.7253
-9 | -0.9725 | 0.00877 | 0.0009 | -110.8894
-8.5 | -0.9177 | 0.00851 | 0.0009 | -107.8378
-8 | -0.8628 | 0.0082 | 0.0008 | -105.2195
-7.5 | -0.8069 | 0.00794 | 0.0006 | -101.6247
-7 | -0.7504 | 0.00768 | 0.0002 | -97.7083
-6.5 | -0.6934 | 0.00745 | -0.0002 | -93.0738
-6 | -0.6361 | 0.0072 | -0.0006 | -88.3472
-5.5 | -0.5784 | 0.00696 | -0.0012 | -83.1034
-5 | -0.5211 | 0.00668 | -0.0017 | -78.009
-4.5 | -0.4634 | 0.00637 | -0.0022 | -72.7473
-4 | -0.4052 | 0.0061 | -0.0029 | -66.4262
-3.5 | -0.3468 | 0.00585 | -0.0036 | -59.2821
-3 | -0.2882 | 0.00555 | -0.0043 | -51.9279
-1.5 | -0.1153 | 0.00413 | -0.0064 | -27.9177
-1 | -0.0544 | 0.00408 | -0.0074 | -13.3333
-0.5 | 0.0066 | 0.00403 | -0.0085 | 1.6377
0 | 0.0677 | 0.00397 | -0.0096 | 17.0529
0.5 | 0.1287 | 0.00396 | -0.0107 | 32.5
1 | 0.19 | 0.00395 | -0.0119 | 48.1013
1.5 | 0.2509 | 0.00402 | -0.013 | 62.4129
2 | 0.3115 | 0.00415 | -0.014 | 75.0602
2.5 | 0.3715 | 0.00431 | -0.015 | 86.1949
3.5 | 0.4845 | 0.0054 | -0.016 | 89.7222
4 | 0.5409 | 0.00585 | -0.0165 | 92.4615
4.5 | 0.5974 | 0.00625 | -0.0169 | 95.584
5 | 0.6541 | 0.0066 | -0.0174 | 99.1061
5.5 | 0.7102 | 0.00694 | -0.0177 | 102.3343
6 | 0.7659 | 0.0073 | -0.018 | 104.9178
6.5 | 0.8197 | 0.00773 | -0.018 | 106.0414
7.5 | 0.9281 | 0.00841 | -0.018 | 110.3567
8 | 0.9814 | 0.00875 | -0.0179 | 112.16
8.5 | 1.034 | 0.00907 | -0.0176 | 114.0022
9 | 1.0851 | 0.00943 | -0.0171 | 115.0689
9.5 | 1.1349 | 0.00977 | -0.0164 | 116.1617
10 | 1.1815 | 0.0102 | -0.0152 | 115.8333
10.5 | 1.2253 | 0.01063 | -0.0135 | 115.2681
11 | 1.2521 | 0.01108 | -0.0087 | 113.0054
11.5 | 1.2775 | 0.01182 | -0.0043 | 108.0795
12 | 1.3059 | 0.01267 | -0.0008 | 103.0702
12.5 | 1.3341 | 0.01369 | 0.0023 | 97.4507
13 | 1.3646 | 0.01475 | 0.0048 | 92.5153
13.5 | 1.3928 | 0.01601 | 0.0073 | 86.9956
14 | 1.4191 | 0.01745 | 0.0097 | 81.3238
14.5 | 1.4441 | 0.01906 | 0.012 | 75.766
15 | 1.4661 | 0.02092 | 0.0143 | 70.0813
15.5 | 1.4898 | 0.02279 | 0.0162 | 65.3708
16 | 1.5121 | 0.02482 | 0.0179 | 60.9226
16.5 | 1.5341 | 0.02698 | 0.0195 | 56.8606
17 | 1.5513 | 0.02944 | 0.0212 | 52.6936
17.5 | 1.588 | 0.03226 | 0.0186 | 49.225
18 | 1.6228 | 0.03561 | 0.0157 | 45.5715
18.5 | 1.6607 | 0.03898 | 0.0123 | 42.6039
19 | 1.6766 | 0.04232 | 0.0128 | 39.6172
19.5 | 1.6915 | 0.04575 | 0.0132 | 36.9727
20 | 1.7033 | 0.04944 | 0.0137 | 34.4519

## 133. Re 16M Mach 0.25 (1)
BIGFOIL.COM POLAR EXPORT
NACA64-119 a=0.2
NACA64-119 a=0.2 |  |  |  | Cl Max: | 1.398 | at alpha= | 14 | deg
JavaFoil+Calcfoil stall+Eppler ext transition |  |  |  | L/D Max: | 101.96 | at alpha= | 5.5 | deg
Re: | 16000000 |  |  | Cd Min: | 0.00475 | at alpha= | -1 | deg
Mach: | 0.25 |  |  | Cl=0 at alpha= | -0.54688 | deg
|  |  |  | @ Cl=0.1, Cd= | 0.00478
|  |  |  | @ Cl=0.4, Cd= | 0.0058205
|  |  |  | @ Cl=0.6, Cd= | 0.0068995
alpha (deg) | Cl | Cd | Cm | Cl/Cd
-19.5 | -0.947 | 0.08241 | 0.017 | -11.496
-19 | -1.017 | 0.06313 | 0.018 | -16.114
-18.5 | -1.078 | 0.0511 | 0.018 | -21.094
-18 | -1.122 | 0.04787 | 0.017 | -23.431
-17.5 | -1.168 | 0.04125 | 0.017 | -28.309
-17 | -1.204 | 0.03671 | 0.016 | -32.814
-16.5 | -1.232 | 0.03254 | 0.016 | -37.861
-16 | -1.254 | 0.02915 | 0.015 | -43.012
-15.5 | -1.27 | 0.02622 | 0.015 | -48.438
-15 | -1.279 | 0.02409 | 0.014 | -53.097
-14.5 | -1.284 | 0.02193 | 0.013 | -58.549
-14 | -1.283 | 0.02017 | 0.013 | -63.584
-13.5 | -1.276 | 0.01878 | 0.012 | -67.917
-13 | -1.264 | 0.01743 | 0.011 | -72.486
-12.5 | -1.247 | 0.01629 | 0.011 | -76.541
-12 | -1.225 | 0.01521 | 0.01 | -80.502
-11.5 | -1.198 | 0.01424 | 0.009 | -84.154
-11 | -1.168 | 0.0134 | 0.009 | -87.115
-10.5 | -1.133 | 0.01253 | 0.008 | -90.455
-10 | -1.095 | 0.01181 | 0.007 | -92.705
-9.5 | -1.053 | 0.01124 | 0.006 | -93.67
-9 | -1.008 | 0.01076 | 0.006 | -93.701
-8.5 | -0.961 | 0.01024 | 0.005 | -93.806
-8 | -0.91 | 0.00973 | 0.004 | -93.54
-7.5 | -0.858 | 0.00934 | 0.003 | -91.824
-7 | -0.804 | 0.00899 | 0.003 | -89.4
-6.5 | -0.75 | 0.00863 | 0.002 | -86.94
-6 | -0.69 | 0.00829 | 0.001 | -83.317
-5.5 | -0.629 | 0.00799 | 0 | -78.73
-5 | -0.568 | 0.00769 | -0.001 | -73.837
-4.5 | -0.505 | 0.00708 | -0.001 | -71.328
-4 | -0.442 | 0.00684 | -0.002 | -64.644
-3.5 | -0.379 | 0.00656 | -0.003 | -57.723
-3 | -0.315 | 0.00616 | -0.004 | -51.192
-2.5 | -0.252 | 0.00585 | -0.005 | -43.018
-2 | -0.187 | 0.00545 | -0.006 | -34.407
-1.5 | -0.123 | 0.00524 | -0.006 | -23.452
-1 | -0.058 | 0.00475 | -0.007 | -12.276
-0.5 | 0.006 | 0.00478 | -0.008 | 1.293
0 | 0.071 | 0.00478 | -0.009 | 14.801
0.5 | 0.135 | 0.00478 | -0.01 | 28.318
1 | 0.2 | 0.00518 | -0.011 | 38.566
1.5 | 0.264 | 0.00542 | -0.011 | 48.774
2 | 0.329 | 0.00554 | -0.012 | 59.324
2.5 | 0.393 | 0.0058 | -0.013 | 67.774
3 | 0.458 | 0.00599 | -0.014 | 76.438
3.5 | 0.52 | 0.00632 | -0.015 | 82.217
4 | 0.583 | 0.00677 | -0.016 | 86.247
4.5 | 0.646 | 0.00725 | -0.016 | 89.097
5 | 0.709 | 0.0078 | -0.017 | 90.859
5.5 | 0.766 | 0.00751 | -0.018 | 101.96
6 | 0.822 | 0.00904 | -0.019 | 91.014
6.5 | 0.879 | 0.00945 | -0.019 | 93.017
7 | 0.935 | 0.00987 | -0.02 | 94.716
7.5 | 0.989 | 0.01034 | -0.021 | 95.648
8 | 1.041 | 0.01085 | -0.022 | 95.872
8.5 | 1.09 | 0.0114 | -0.022 | 95.649
9 | 1.138 | 0.01202 | -0.023 | 94.644
9.5 | 1.183 | 0.01272 | -0.024 | 92.964
10 | 1.225 | 0.01343 | -0.025 | 91.186
10.5 | 1.264 | 0.01423 | -0.025 | 88.819
11 | 1.3 | 0.01512 | -0.026 | 85.946
11.5 | 1.329 | 0.01598 | -0.027 | 83.174
12 | 1.354 | 0.01703 | -0.027 | 79.504
12.5 | 1.373 | 0.01819 | -0.028 | 75.475
13 | 1.387 | 0.01936 | -0.029 | 71.643
13.5 | 1.395 | 0.02077 | -0.029 | 67.161
14 | 1.398 | 0.02212 | -0.03 | 63.204
14.5 | 1.394 | 0.02379 | -0.03 | 58.587
15 | 1.383 | 0.0259 | -0.031 | 53.408
15.5 | 1.366 | 0.02843 | -0.032 | 48.037
16 | 1.342 | 0.03121 | -0.032 | 42.998
16.5 | 1.312 | 0.03418 | -0.033 | 38.401
17 | 1.277 | 0.0373 | -0.033 | 34.244
17.5 | 1.235 | 0.04172 | -0.033 | 29.601
18 | 1.186 | 0.04724 | -0.034 | 25.115
18.5 | 1.134 | 0.05305 | -0.034 | 21.368
19 | 1.077 | 0.05969 | -0.034 | 18.042

## 134. Re 16M Mach 0.25 (2)
BIGFOIL.COM POLAR EXPORT
NACA64-119 a=0.2
NACA64-119 a=0.2 |  |  |  | Cl Max: | 1.6578 | at alpha= | 19.5 | deg
XFOIL ncrit=9 |  |  |  | L/D Max: | 112.364 | at alpha= | 9 | deg
Re: | 16000000 |  |  | Cd Min: | 0.06298 | at alpha= | 20 | deg
Mach: | 0.25 |  |  | Cl=0 at alpha= | -0.55538 | deg
|  |  |  | @ Cl=0.1, Cd= | 0.0039853
|  |  |  | @ Cl=0.4, Cd= | 0.0044281
|  |  |  | @ Cl=0.6, Cd= | 0.0062358
alpha (deg) | Cl | Cd | Cm | Cl/Cd
-20 | -1.6312 | 0.05236 | -0.0484 | -31.1536
-19.5 | -1.6274 | 0.04801 | -0.0471 | -33.8971
-19 | -1.5989 | 0.04354 | -0.05 | -36.7226
-18.5 | -1.5856 | 0.03972 | -0.0492 | -39.9194
-18 | -1.5686 | 0.03626 | -0.0483 | -43.2598
-17.5 | -1.5491 | 0.03312 | -0.0472 | -46.7723
-17 | -1.5279 | 0.03023 | -0.0458 | -50.5425
-16.5 | -1.5047 | 0.02762 | -0.0442 | -54.4786
-16 | -1.4811 | 0.0252 | -0.0423 | -58.7738
-15.5 | -1.4587 | 0.02286 | -0.0401 | -63.8101
-15 | -1.4336 | 0.02079 | -0.0377 | -68.9562
-14.5 | -1.4088 | 0.01883 | -0.035 | -74.8168
-14 | -1.3793 | 0.01723 | -0.0324 | -80.0522
-13.5 | -1.3493 | 0.01576 | -0.0296 | -85.6155
-13 | -1.3169 | 0.01451 | -0.0267 | -90.7581
-12.5 | -1.2842 | 0.01341 | -0.0236 | -95.7644
-12 | -1.2537 | 0.01236 | -0.0199 | -101.432
-11.5 | -1.2245 | 0.0115 | -0.0156 | -106.4783
-11 | -1.2017 | 0.01083 | -0.0095 | -110.9603
-10.5 | -1.1589 | 0.01038 | -0.0066 | -111.6474
-10 | -1.109 | 0.00996 | -0.0049 | -111.3454
-9.5 | -1.0569 | 0.00956 | -0.0037 | -110.5544
-9 | -1.0039 | 0.00915 | -0.0026 | -109.7158
-8.5 | -0.9483 | 0.00881 | -0.002 | -107.639
-8 | -0.8912 | 0.0085 | -0.0017 | -104.8471
-7.5 | -0.8341 | 0.00818 | -0.0014 | -101.9682
-7 | -0.7755 | 0.00791 | -0.0014 | -98.0405
-6.5 | -0.7168 | 0.00764 | -0.0015 | -93.822
-6 | -0.6573 | 0.00738 | -0.0018 | -89.065
-5.5 | -0.5977 | 0.00712 | -0.0021 | -83.9466
-5 | -0.5381 | 0.00683 | -0.0025 | -78.7848
-4.5 | -0.4787 | 0.0065 | -0.0029 | -73.6462
-3.5 | -0.3583 | 0.00592 | -0.004 | -60.5236
-3 | -0.2977 | 0.00562 | -0.0046 | -52.9715
-2.5 | -0.2375 | 0.00525 | -0.0053 | -45.2381
-2 | -0.1789 | 0.00468 | -0.0059 | -38.2265
-1.5 | -0.1194 | 0.00413 | -0.0066 | -28.9104
-1 | -0.0562 | 0.0041 | -0.0077 | -13.7073
-0.5 | 0.007 | 0.00404 | -0.0088 | 1.7327
0 | 0.0704 | 0.00399 | -0.01 | 17.6441
0.5 | 0.1336 | 0.00398 | -0.0111 | 33.5678
1 | 0.1972 | 0.00397 | -0.0123 | 49.6725
1.5 | 0.2604 | 0.00404 | -0.0134 | 64.4554
2 | 0.3234 | 0.00415 | -0.0145 | 77.9277
2.5 | 0.3857 | 0.00432 | -0.0155 | 89.2824
3 | 0.4452 | 0.00477 | -0.0161 | 93.3333
3.5 | 0.5024 | 0.00541 | -0.0164 | 92.8651
4 | 0.5601 | 0.00594 | -0.0167 | 94.2929
4.5 | 0.6181 | 0.00637 | -0.017 | 97.033
5 | 0.6766 | 0.00674 | -0.0173 | 100.3858
5.5 | 0.7342 | 0.00712 | -0.0174 | 103.118
6 | 0.7905 | 0.00755 | -0.0172 | 104.702
6.5 | 0.8453 | 0.00802 | -0.0168 | 105.399
7 | 0.9011 | 0.00838 | -0.0165 | 107.5298
7.5 | 0.9561 | 0.00875 | -0.016 | 109.2686
8 | 1.0102 | 0.0091 | -0.0153 | 111.011
8.5 | 1.0619 | 0.00951 | -0.0143 | 111.6614
9 | 1.1124 | 0.0099 | -0.0129 | 112.3636
9.5 | 1.1574 | 0.01037 | -0.0107 | 111.6104
10 | 1.1814 | 0.01092 | -0.0047 | 108.1868
10.5 | 1.2119 | 0.01166 | -0.0005 | 103.9365
11 | 1.2427 | 0.01261 | 0.0031 | 98.5488
11.5 | 1.2716 | 0.01379 | 0.0067 | 92.2117
12 | 1.3033 | 0.01501 | 0.0096 | 86.8288
12.5 | 1.3332 | 0.01642 | 0.0124 | 81.1937
13 | 1.3613 | 0.01803 | 0.0151 | 75.5019
13.5 | 1.3884 | 0.0198 | 0.0177 | 70.1212
14 | 1.4109 | 0.02192 | 0.0204 | 64.3659
14.5 | 1.4355 | 0.02403 | 0.0226 | 59.7378
15 | 1.4593 | 0.02634 | 0.0246 | 55.4024
15.5 | 1.4824 | 0.02882 | 0.0265 | 51.4365
16 | 1.5024 | 0.03165 | 0.0281 | 47.4692
16.5 | 1.524 | 0.03446 | 0.0295 | 44.2252
17 | 1.5377 | 0.03788 | 0.0311 | 40.594
17.5 | 1.5765 | 0.04144 | 0.028 | 38.043
18 | 1.6081 | 0.04552 | 0.0257 | 35.3273
18.5 | 1.6441 | 0.05009 | 0.0218 | 32.8229
19 | 1.653 | 0.05448 | 0.0226 | 30.3414
19.5 | 1.6578 | 0.05905 | 0.0235 | 28.0745
20 | 1.6324 | 0.06298 | 0.0299 | 25.9193

## 135. Re 16M Mach 0.50 (1)
BIGFOIL.COM POLAR EXPORT
NACA64-119 a=0.2
NACA64-119 a=0.2 |  |  |  | Cl Max: | 1.167 | at alpha= | 20 | deg
JavaFoil+Calcfoil stall+Eppler ext transition |  |  |  | L/D Max: | 86.231 | at alpha= | 5.5 | deg
Re: | 16000000 |  |  | Cd Min: | 0.00492 | at alpha= | -1 | deg
Mach: | 0.5 |  |  | Cl=0 at alpha= | -0.54861 | deg
|  |  |  | @ Cl=0.1, Cd= | 0.0049329
|  |  |  | @ Cl=0.4, Cd= | 0.0060511
|  |  |  | @ Cl=0.6, Cd= | 0.0073094
alpha (deg) | Cl | Cd | Cm | Cl/Cd
-20 | -1.108 | 0.19415 | 0.015 | -5.708
-19.5 | -1.079 | 0.18286 | 0.015 | -5.901
-19 | -1.05 | 0.17666 | 0.014 | -5.946
-18.5 | -1.021 | 0.17667 | 0.013 | -5.78
-18 | -0.996 | 0.15785 | 0.013 | -6.308
-17.5 | -0.966 | 0.1548 | 0.012 | -6.239
-17 | -0.937 | 0.14425 | 0.012 | -6.499
-16.5 | -0.908 | 0.14129 | 0.011 | -6.429
-16 | -0.888 | 0.11759 | 0.012 | -7.555
-15.5 | -0.857 | 0.11414 | 0.011 | -7.509
-15 | -0.826 | 0.11066 | 0.01 | -7.463
-14.5 | -0.803 | 0.10074 | 0.01 | -7.973
-14 | -0.847 | 0.0504 | 0.013 | -16.798
-13.5 | -0.834 | 0.03836 | 0.013 | -21.752
-13 | -0.819 | 0.02976 | 0.012 | -27.517
-12.5 | -0.681 | 0.08998 | 0.007 | -7.568
-12 | -0.661 | 0.07728 | 0.007 | -8.555
-11.5 | -0.728 | 0.0248 | 0.01 | -29.338
-11 | -0.701 | 0.02132 | 0.009 | -32.884
-10.5 | -0.574 | 0.06635 | 0.005 | -8.646
-10 | -0.813 | 0.01924 | 0.008 | -42.23
-9.5 | -0.975 | 0.01639 | 0.007 | -59.463
-9 | -0.998 | 0.01467 | 0.006 | -68.021
-8.5 | -0.986 | 0.01343 | 0.005 | -73.438
-8 | -0.956 | 0.01252 | 0.005 | -76.391
-7.5 | -0.915 | 0.01171 | 0.004 | -78.127
-7 | -0.865 | 0.01103 | 0.003 | -78.434
-6.5 | -0.81 | 0.01039 | 0.002 | -77.939
-6 | -0.75 | 0.00987 | 0.001 | -76.046
-5.5 | -0.688 | 0.00935 | 0 | -73.568
-5 | -0.624 | 0.00889 | -0.001 | -70.128
-4.5 | -0.558 | 0.00841 | -0.002 | -66.316
-4 | -0.493 | 0.00766 | -0.003 | -64.379
-3.5 | -0.423 | 0.00722 | -0.003 | -58.585
-3 | -0.352 | 0.00667 | -0.004 | -52.793
-2.5 | -0.282 | 0.00626 | -0.005 | -44.992
-2 | -0.209 | 0.0057 | -0.006 | -36.782
-1.5 | -0.137 | 0.00542 | -0.007 | -25.338
-1 | -0.065 | 0.00492 | -0.008 | -13.255
-0.5 | 0.007 | 0.00493 | -0.009 | 1.402
0 | 0.079 | 0.00493 | -0.01 | 16.036
0.5 | 0.151 | 0.00494 | -0.011 | 30.633
1 | 0.223 | 0.00543 | -0.012 | 41.167
1.5 | 0.296 | 0.00566 | -0.013 | 52.226
2 | 0.368 | 0.0059 | -0.014 | 62.326
2.5 | 0.44 | 0.00624 | -0.015 | 70.436
3 | 0.512 | 0.00662 | -0.016 | 77.341
3.5 | 0.58 | 0.0071 | -0.017 | 81.8
4 | 0.644 | 0.00777 | -0.017 | 82.928
4.5 | 0.71 | 0.00856 | -0.018 | 82.895
5 | 0.775 | 0.00918 | -0.019 | 84.441
5.5 | 0.839 | 0.00973 | -0.02 | 86.231
6 | 0.899 | 0.01101 | -0.021 | 81.661
6.5 | 0.957 | 0.01171 | -0.021 | 81.735
7 | 1.012 | 0.01243 | -0.022 | 81.425
7.5 | 1.062 | 0.01328 | -0.023 | 79.988
8 | 1.106 | 0.01426 | -0.024 | 77.51
8.5 | 1.14 | 0.01539 | -0.025 | 74.115
9 | 1.162 | 0.01675 | -0.025 | 69.36
9.5 | 1.163 | 0.01826 | -0.026 | 63.67
10 | 1.124 | 0.02012 | -0.027 | 55.886
10.5 | 0.895 | 0.02298 | -0.028 | 38.946
11 | 0.767 | 0.02609 | -0.028 | 29.392
11.5 | 0.802 | 0.025 | -0.029 | 32.087
12 | 0.83 | 0.02804 | -0.03 | 29.613
12.5 | 0.854 | 0.03304 | -0.03 | 25.861
13 | 0.868 | 0.04284 | -0.03 | 20.27
13.5 | 0.918 | 0.03489 | -0.032 | 26.301
14 | 0.941 | 0.0405 | -0.032 | 23.245
14.5 | 0.96 | 0.04923 | -0.032 | 19.492
15 | 0.893 | 0.10709 | -0.023 | 8.339
15.5 | 0.974 | 0.07984 | -0.03 | 12.193
16 | 0.948 | 0.12603 | -0.024 | 7.524
16.5 | 0.969 | 0.14486 | -0.023 | 6.69
17 | 0.999 | 0.14918 | -0.025 | 6.699
17.5 | 1.031 | 0.14972 | -0.026 | 6.887
18 | 1.054 | 0.16837 | -0.026 | 6.262
18.5 | 1.084 | 0.17083 | -0.027 | 6.346
19 | 1.114 | 0.17338 | -0.028 | 6.428
19.5 | 1.143 | 0.18906 | -0.028 | 6.045
20 | 1.167 | 0.2104 | -0.028 | 5.546

## 136. Re 16M Mach 0.50 (2)
BIGFOIL.COM POLAR EXPORT
NACA64-119 a=0.2
NACA64-119 a=0.2 |  |  |  | Cl Max: | 1.3163 | at alpha= | 13.5 | deg
XFOIL ncrit=9 |  |  |  | L/D Max: | 111.064 | at alpha= | 3 | deg
Re: | 16000000 |  |  | Cd Min: | 0.15111 | at alpha= | 18.5 | deg
Mach: | 0.5 |  |  | Cl=0 at alpha= | -99 | deg
|  |  |  | @ Cl=0.1, Cd= | 0.0040748
|  |  |  | @ Cl=0.4, Cd= | 0.0042567
|  |  |  | @ Cl=0.6, Cd= | 0.0057148
alpha (deg) | Cl | Cd | Cm | Cl/Cd
0 | 0.0825 | 0.00407 | -0.0114 | 20.2703
0.5 | 0.1561 | 0.00409 | -0.0127 | 38.1663
1 | 0.2305 | 0.0041 | -0.0141 | 56.2195
1.5 | 0.3046 | 0.00415 | -0.0154 | 73.3976
2 | 0.3784 | 0.0042 | -0.0166 | 90.0952
2.5 | 0.4508 | 0.00439 | -0.0176 | 102.6879
3 | 0.522 | 0.0047 | -0.0182 | 111.0638
3.5 | 0.5848 | 0.00553 | -0.0177 | 105.7505
4 | 0.6465 | 0.00628 | -0.0169 | 102.9459
4.5 | 0.708 | 0.00696 | -0.0158 | 101.7241
5 | 0.7691 | 0.00754 | -0.0144 | 102.0027
5.5 | 0.8282 | 0.00811 | -0.0125 | 102.1208
6 | 0.8762 | 0.00891 | -0.0087 | 98.3389
6.5 | 0.9134 | 0.00949 | -0.0029 | 96.2487
7 | 0.9432 | 0.01043 | 0.0034 | 90.4314
7.5 | 0.9813 | 0.01153 | 0.008 | 85.1084
8 | 1.0189 | 0.0129 | 0.0122 | 78.9845
8.5 | 1.058 | 0.01438 | 0.016 | 73.5744
9 | 1.0931 | 0.01619 | 0.02 | 67.517
9.5 | 1.129 | 0.01808 | 0.0237 | 62.4447
10 | 1.1627 | 0.02023 | 0.0274 | 57.474
10.5 | 1.195 | 0.02254 | 0.0311 | 53.0169
11 | 1.2213 | 0.02533 | 0.0348 | 48.2156
11.5 | 1.2516 | 0.02813 | 0.0381 | 44.4934
12 | 1.2794 | 0.03123 | 0.0413 | 40.967
12.5 | 1.3005 | 0.03498 | 0.0443 | 37.1784
13 | 1.3139 | 0.03944 | 0.047 | 33.3139
13.5 | 1.3163 | 0.04489 | 0.0491 | 29.3228
14 | 1.3058 | 0.05172 | 0.05 | 25.2475
14.5 | 1.2864 | 0.05975 | 0.0496 | 21.5297
15 | 1.2642 | 0.06863 | 0.0477 | 18.4205
15.5 | 1.2391 | 0.07852 | 0.0442 | 15.7807
16 | 1.2109 | 0.08951 | 0.0391 | 13.5281
16.5 | 1.1841 | 0.10121 | 0.0327 | 11.6994
17 | 1.1574 | 0.11353 | 0.0251 | 10.1947
17.5 | 1.1327 | 0.12617 | 0.0167 | 8.9776
18 | 1.1113 | 0.13883 | 0.0081 | 8.0048
18.5 | 1.0947 | 0.15111 | -0.0006 | 7.2444

## 137. Re 18M Mach 0.00 (1)
BIGFOIL.COM POLAR EXPORT
NACA64-119 a=0.2
NACA64-119 a=0.2 |  |  |  | Cl Max: | 1.499 | at alpha= | 16.5 | deg
JavaFoil+Calcfoil stall+Eppler ext transition |  |  |  | L/D Max: | 102.773 | at alpha= | 8.5 | deg
Re: | 18000000 |  |  | Cd Min: | 0.00467 | at alpha= | 0 | deg
Mach: | 0 |  |  | Cl=0 at alpha= | -0.54839 | deg
|  |  |  | @ Cl=0.1, Cd= | 0.0048782
|  |  |  | @ Cl=0.4, Cd= | 0.0057774
|  |  |  | @ Cl=0.6, Cd= | 0.006841
alpha (deg) | Cl | Cd | Cm | Cl/Cd
-20 | -1.356 | 0.04193 | 0.019 | -32.349
-19.5 | -1.373 | 0.03861 | 0.019 | -35.556
-19 | -1.385 | 0.0367 | 0.018 | -37.725
-18.5 | -1.398 | 0.03318 | 0.018 | -42.135
-18 | -1.407 | 0.03066 | 0.017 | -45.892
-17.5 | -1.413 | 0.02838 | 0.017 | -49.778
-17 | -1.416 | 0.02577 | 0.016 | -54.939
-16.5 | -1.412 | 0.02399 | 0.016 | -58.865
-16 | -1.405 | 0.02213 | 0.015 | -63.513
-15.5 | -1.395 | 0.0209 | 0.014 | -66.708
-15 | -1.382 | 0.01932 | 0.014 | -71.532
-14.5 | -1.366 | 0.01801 | 0.013 | -75.862
-14 | -1.346 | 0.01692 | 0.012 | -79.591
-13.5 | -1.324 | 0.01596 | 0.012 | -82.908
-13 | -1.298 | 0.01491 | 0.011 | -87.057
-12.5 | -1.27 | 0.014 | 0.011 | -90.667
-12 | -1.238 | 0.01332 | 0.01 | -92.955
-11.5 | -1.204 | 0.0125 | 0.009 | -96.28
-11 | -1.166 | 0.01183 | 0.008 | -98.558
-10.5 | -1.126 | 0.01125 | 0.008 | -100.136
-10 | -1.084 | 0.01066 | 0.007 | -101.7
-9.5 | -1.039 | 0.01022 | 0.006 | -101.648
-9 | -0.992 | 0.00984 | 0.006 | -100.801
-8.5 | -0.943 | 0.00944 | 0.005 | -99.924
-8 | -0.892 | 0.00834 | 0.004 | -106.963
-7.5 | -0.843 | 0.00878 | 0.003 | -95.972
-7 | -0.786 | 0.00838 | 0.003 | -93.806
-6.5 | -0.729 | 0.00807 | 0.002 | -90.285
-6 | -0.67 | 0.00786 | 0.001 | -85.207
-5.5 | -0.61 | 0.00757 | 0 | -80.625
-5 | -0.55 | 0.0073 | -0.001 | -75.383
-4.5 | -0.49 | 0.00707 | -0.001 | -69.25
-4 | -0.428 | 0.00658 | -0.002 | -65.144
-3.5 | -0.367 | 0.00638 | -0.003 | -57.562
-3 | -0.305 | 0.00607 | -0.004 | -50.338
-2.5 | -0.244 | 0.00577 | -0.005 | -42.26
-2 | -0.181 | 0.00551 | -0.005 | -32.94
-1.5 | -0.119 | 0.00527 | -0.006 | -22.577
-1 | -0.056 | 0.00506 | -0.007 | -11.158
-0.5 | 0.006 | 0.00468 | -0.008 | 1.28
0 | 0.068 | 0.00467 | -0.009 | 14.673
0.5 | 0.131 | 0.00508 | -0.009 | 25.8
1 | 0.193 | 0.00522 | -0.01 | 37.05
1.5 | 0.256 | 0.00535 | -0.011 | 47.813
2 | 0.318 | 0.00555 | -0.012 | 57.376
2.5 | 0.381 | 0.00571 | -0.013 | 66.66
3 | 0.443 | 0.00593 | -0.013 | 74.759
3.5 | 0.504 | 0.00622 | -0.014 | 80.973
4 | 0.565 | 0.0066 | -0.015 | 85.614
4.5 | 0.626 | 0.00702 | -0.016 | 89.257
5 | 0.687 | 0.00739 | -0.017 | 92.914
5.5 | 0.747 | 0.00767 | -0.018 | 97.401
6 | 0.803 | 0.00818 | -0.018 | 98.141
6.5 | 0.858 | 0.00881 | -0.019 | 97.353
7 | 0.913 | 0.00917 | -0.02 | 99.488
7.5 | 0.966 | 0.00953 | -0.02 | 101.391
8 | 1.018 | 0.00997 | -0.021 | 102.174
8.5 | 1.069 | 0.0104 | -0.022 | 102.773
9 | 1.117 | 0.01089 | -0.023 | 102.606
9.5 | 1.164 | 0.01144 | -0.023 | 101.779
10 | 1.209 | 0.01202 | -0.024 | 100.535
10.5 | 1.252 | 0.01268 | -0.025 | 98.684
11 | 1.292 | 0.01337 | -0.025 | 96.642
11.5 | 1.328 | 0.01407 | -0.026 | 94.369
12 | 1.36 | 0.01488 | -0.027 | 91.407
12.5 | 1.39 | 0.01575 | -0.027 | 88.262
13 | 1.416 | 0.01671 | -0.028 | 84.751
13.5 | 1.439 | 0.01764 | -0.029 | 81.547
14 | 1.458 | 0.0188 | -0.029 | 77.533
14.5 | 1.474 | 0.01997 | -0.03 | 73.783
15 | 1.486 | 0.02121 | -0.03 | 70.062
15.5 | 1.494 | 0.02282 | -0.031 | 65.442
16 | 1.498 | 0.02452 | -0.031 | 61.104
16.5 | 1.499 | 0.02637 | -0.032 | 56.854
17 | 1.497 | 0.02842 | -0.033 | 52.67
17.5 | 1.491 | 0.03076 | -0.033 | 48.47
18 | 1.483 | 0.03298 | -0.034 | 44.962
18.5 | 1.47 | 0.03603 | -0.034 | 40.814
19 | 1.457 | 0.03876 | -0.034 | 37.581
19.5 | 1.44 | 0.0418 | -0.035 | 34.452
20 | 1.421 | 0.04541 | -0.035 | 31.297

## 138. Re 18M Mach 0.00 (2)
BIGFOIL.COM POLAR EXPORT
NACA64-119 a=0.2
NACA64-119 a=0.2 |  |  |  | Cl Max: | 1.7273 | at alpha= | 20 | deg
XFOIL ncrit=9 |  |  |  | L/D Max: | 119.261 | at alpha= | 10.5 | deg
Re: | 18000000 |  |  | Cd Min: | 0.04563 | at alpha= | 20 | deg
Mach: | 0 |  |  | Cl=0 at alpha= | -0.55446 | deg
|  |  |  | @ Cl=0.1, Cd= | 0.0039146
|  |  |  | @ Cl=0.4, Cd= | 0.0046674
|  |  |  | @ Cl=0.6, Cd= | 0.0062233
alpha (deg) | Cl | Cd | Cm | Cl/Cd
-20 | -1.6866 | 0.03556 | -0.0326 | -47.4297
-19.5 | -1.6559 | 0.03258 | -0.0345 | -50.8257
-19 | -1.6281 | 0.03014 | -0.0353 | -54.0179
-18.5 | -1.608 | 0.02779 | -0.0342 | -57.8625
-18 | -1.5865 | 0.02561 | -0.033 | -61.9485
-17.5 | -1.5659 | 0.02349 | -0.0315 | -66.6624
-17 | -1.5449 | 0.02151 | -0.0297 | -71.8224
-16.5 | -1.5209 | 0.01978 | -0.0279 | -76.8908
-16 | -1.4987 | 0.01806 | -0.0256 | -82.9845
-15.5 | -1.4734 | 0.0166 | -0.0234 | -88.759
-15 | -1.4457 | 0.01534 | -0.0211 | -94.2438
-14.5 | -1.4165 | 0.01425 | -0.0186 | -99.4035
-14 | -1.3869 | 0.0133 | -0.016 | -104.2782
-13.5 | -1.3569 | 0.01248 | -0.0131 | -108.726
-13 | -1.3285 | 0.01176 | -0.0095 | -112.9677
-12.5 | -1.3071 | 0.01117 | -0.0041 | -117.0188
-12 | -1.2694 | 0.01069 | -0.0015 | -118.7465
-11.5 | -1.2242 | 0.01026 | -0.0002 | -119.3177
-11 | -1.176 | 0.00988 | 0.0007 | -119.0283
-10.5 | -1.1258 | 0.00954 | 0.0012 | -118.0084
-10 | -1.0743 | 0.00921 | 0.0015 | -116.645
-9.5 | -1.0223 | 0.00886 | 0.0018 | -115.3837
-9 | -0.969 | 0.00855 | 0.0018 | -113.3333
-8.5 | -0.9143 | 0.00829 | 0.0017 | -110.2895
-8 | -0.8593 | 0.00801 | 0.0014 | -107.2784
-7.5 | -0.8036 | 0.00775 | 0.0011 | -103.6903
-7 | -0.7472 | 0.00752 | 0.0007 | -99.3617
-6.5 | -0.6905 | 0.00729 | 0.0002 | -94.7188
-6 | -0.6333 | 0.00705 | -0.0003 | -89.8298
-5.5 | -0.5759 | 0.00683 | -0.0009 | -84.3192
-5 | -0.5186 | 0.00656 | -0.0014 | -79.0549
-4.5 | -0.4611 | 0.00627 | -0.002 | -73.5407
-4 | -0.4031 | 0.00604 | -0.0027 | -66.7384
-3.5 | -0.3449 | 0.00577 | -0.0034 | -59.7747
-3 | -0.2864 | 0.0055 | -0.0042 | -52.0727
-2.5 | -0.228 | 0.00521 | -0.005 | -43.762
-2 | -0.1709 | 0.00475 | -0.0057 | -35.9789
-1.5 | -0.1142 | 0.00413 | -0.0064 | -27.6513
-1 | -0.054 | 0.00407 | -0.0074 | -13.2678
-0.5 | 0.0066 | 0.00397 | -0.0085 | 1.6625
0 | 0.0672 | 0.00392 | -0.0096 | 17.1429
0.5 | 0.1279 | 0.00391 | -0.0107 | 32.711
1 | 0.1887 | 0.00393 | -0.0118 | 48.0153
1.5 | 0.249 | 0.004 | -0.0129 | 62.25
2 | 0.3089 | 0.00416 | -0.0139 | 74.2548
2.5 | 0.3679 | 0.00442 | -0.0148 | 83.2353
3 | 0.425 | 0.00486 | -0.0154 | 87.4486
3.5 | 0.4805 | 0.00545 | -0.0159 | 88.1651
4 | 0.5373 | 0.00584 | -0.0165 | 92.0034
4.5 | 0.5939 | 0.00619 | -0.017 | 95.9451
5 | 0.6507 | 0.0065 | -0.0175 | 100.1077
5.5 | 0.7065 | 0.00685 | -0.0179 | 103.1387
6 | 0.7619 | 0.00719 | -0.0182 | 105.9666
6.5 | 0.8161 | 0.00759 | -0.0183 | 107.5231
7 | 0.8707 | 0.00791 | -0.0185 | 110.0759
7.5 | 0.9249 | 0.00822 | -0.0186 | 112.5182
8 | 0.9784 | 0.00853 | -0.0186 | 114.7011
8.5 | 1.031 | 0.00886 | -0.0185 | 116.3657
9 | 1.0828 | 0.00917 | -0.0183 | 118.0807
9.5 | 1.1331 | 0.00952 | -0.0178 | 119.0231
10 | 1.181 | 0.00991 | -0.0169 | 119.1726
10.5 | 1.2272 | 0.01029 | -0.0158 | 119.2614
11 | 1.2695 | 0.01072 | -0.014 | 118.4235
11.5 | 1.2892 | 0.01127 | -0.0081 | 114.3922
12 | 1.3162 | 0.01201 | -0.0043 | 109.592
12.5 | 1.345 | 0.01287 | -0.0011 | 104.5066
13 | 1.3745 | 0.01382 | 0.0016 | 99.4573
13.5 | 1.4034 | 0.01492 | 0.0042 | 94.0617
14 | 1.4291 | 0.01627 | 0.0067 | 87.8365
14.5 | 1.4544 | 0.01774 | 0.0091 | 81.9842
15 | 1.4792 | 0.01934 | 0.0113 | 76.484
15.5 | 1.5034 | 0.02104 | 0.0132 | 71.4544
16 | 1.5258 | 0.02292 | 0.0151 | 66.5707
16.5 | 1.548 | 0.02491 | 0.0167 | 62.1437
17 | 1.5659 | 0.02727 | 0.0184 | 57.4221
17.5 | 1.5817 | 0.02961 | 0.0202 | 53.4178
18.5 | 1.6588 | 0.03567 | 0.0136 | 46.5041
19 | 1.6979 | 0.03886 | 0.01 | 43.6927
19.5 | 1.7145 | 0.04202 | 0.0104 | 40.802
20 | 1.7273 | 0.04563 | 0.0107 | 37.8545

## 139. Re 18M Mach 0.10 (1)
BIGFOIL.COM POLAR EXPORT
NACA64-119 a=0.2
NACA64-119 a=0.2 |  |  |  | Cl Max: | 1.482 | at alpha= | 16 | deg
JavaFoil+Calcfoil stall+Eppler ext transition |  |  |  | L/D Max: | 102.232 | at alpha= | 6 | deg
Re: | 18000000 |  |  | Cd Min: | 0.00468 | at alpha= | 0 | deg
Mach: | 0.1 |  |  | Cl=0 at alpha= | -0.54762 | deg
|  |  |  | @ Cl=0.1, Cd= | 0.004867
|  |  |  | @ Cl=0.4, Cd= | 0.0058058
|  |  |  | @ Cl=0.6, Cd= | 0.0068675
alpha (deg) | Cl | Cd | Cm | Cl/Cd
-20 | -1.311 | 0.0443 | 0.019 | -29.588
-19.5 | -1.332 | 0.04065 | 0.019 | -32.759
-19 | -1.347 | 0.03861 | 0.018 | -34.897
-18.5 | -1.365 | 0.03469 | 0.018 | -39.349
-18 | -1.378 | 0.03194 | 0.017 | -43.137
-17.5 | -1.388 | 0.02953 | 0.017 | -46.987
-17 | -1.395 | 0.02665 | 0.016 | -52.33
-16.5 | -1.393 | 0.02475 | 0.016 | -56.308
-16 | -1.39 | 0.02276 | 0.015 | -61.064
-15.5 | -1.382 | 0.02147 | 0.014 | -64.376
-15 | -1.371 | 0.0201 | 0.014 | -68.209
-14.5 | -1.358 | 0.01842 | 0.013 | -73.743
-14 | -1.34 | 0.01729 | 0.013 | -77.511
-13.5 | -1.319 | 0.01624 | 0.012 | -81.215
-13 | -1.295 | 0.01519 | 0.011 | -85.291
-12.5 | -1.268 | 0.01433 | 0.011 | -88.459
-12 | -1.238 | 0.01349 | 0.01 | -91.712
-11.5 | -1.204 | 0.0127 | 0.009 | -94.839
-11 | -1.167 | 0.01207 | 0.008 | -96.706
-10.5 | -1.128 | 0.01138 | 0.008 | -99.103
-10 | -1.086 | 0.01079 | 0.007 | -100.687
-9.5 | -1.042 | 0.01035 | 0.006 | -100.699
-9 | -0.995 | 0.00993 | 0.006 | -100.211
-8.5 | -0.946 | 0.00952 | 0.005 | -99.392
-8 | -0.895 | 0.0091 | 0.004 | -98.388
-7.5 | -0.846 | 0.0088 | 0.003 | -96.164
-7 | -0.79 | 0.00848 | 0.003 | -93.123
-6.5 | -0.732 | 0.00819 | 0.002 | -89.421
-6 | -0.673 | 0.00789 | 0.001 | -85.312
-5.5 | -0.613 | 0.00763 | 0 | -80.342
-5 | -0.553 | 0.00737 | -0.001 | -75.043
-4.5 | -0.492 | 0.00712 | -0.001 | -69.05
-4 | -0.431 | 0.00666 | -0.002 | -64.627
-3.5 | -0.369 | 0.00639 | -0.003 | -57.729
-3 | -0.307 | 0.00608 | -0.004 | -50.474
-2.5 | -0.245 | 0.00584 | -0.005 | -41.936
-2 | -0.182 | 0.0055 | -0.005 | -33.17
-1.5 | -0.12 | 0.00523 | -0.006 | -22.844
-1 | -0.057 | 0.00509 | -0.007 | -11.156
-0.5 | 0.006 | 0.00469 | -0.008 | 1.283
0 | 0.069 | 0.00468 | -0.009 | 14.697
0.5 | 0.132 | 0.00506 | -0.01 | 25.996
1 | 0.194 | 0.00521 | -0.01 | 37.318
1.5 | 0.257 | 0.00539 | -0.011 | 47.712
2 | 0.32 | 0.00557 | -0.012 | 57.466
2.5 | 0.383 | 0.00574 | -0.013 | 66.679
3 | 0.445 | 0.00598 | -0.014 | 74.529
3.5 | 0.506 | 0.00624 | -0.014 | 81.16
4 | 0.568 | 0.0066 | -0.015 | 86.098
4.5 | 0.629 | 0.00711 | -0.016 | 88.531
5 | 0.69 | 0.00739 | -0.017 | 93.416
5.5 | 0.751 | 0.00775 | -0.018 | 96.851
6 | 0.806 | 0.00788 | -0.018 | 102.232
6.5 | 0.861 | 0.00887 | -0.019 | 97.071
7 | 0.916 | 0.00924 | -0.02 | 99.156
7.5 | 0.97 | 0.00964 | -0.02 | 100.624
8 | 1.022 | 0.01005 | -0.021 | 101.67
8.5 | 1.072 | 0.01051 | -0.022 | 102.064
9 | 1.121 | 0.01105 | -0.023 | 101.441
9.5 | 1.167 | 0.01158 | -0.023 | 100.853
10 | 1.212 | 0.01218 | -0.024 | 99.543
10.5 | 1.254 | 0.01286 | -0.025 | 97.559
11 | 1.294 | 0.01356 | -0.025 | 95.443
11.5 | 1.329 | 0.01429 | -0.026 | 92.994
12 | 1.361 | 0.01517 | -0.027 | 89.71
12.5 | 1.389 | 0.01602 | -0.027 | 86.734
13 | 1.414 | 0.01702 | -0.028 | 83.082
13.5 | 1.435 | 0.01798 | -0.029 | 79.802
14 | 1.452 | 0.01922 | -0.029 | 75.535
14.5 | 1.466 | 0.02041 | -0.03 | 71.824
15 | 1.475 | 0.02165 | -0.03 | 68.166
15.5 | 1.481 | 0.0234 | -0.031 | 63.281
16 | 1.482 | 0.02515 | -0.032 | 58.945
16.5 | 1.48 | 0.02712 | -0.032 | 54.576
17 | 1.474 | 0.0293 | -0.033 | 50.319
17.5 | 1.465 | 0.0318 | -0.033 | 46.061
18 | 1.453 | 0.03417 | -0.034 | 42.522
18.5 | 1.436 | 0.03748 | -0.034 | 38.317
19 | 1.418 | 0.04044 | -0.035 | 35.068
19.5 | 1.396 | 0.04424 | -0.035 | 31.565
20 | 1.374 | 0.04769 | -0.035 | 28.802

## 140. Re 18M Mach 0.10 (2)
BIGFOIL.COM POLAR EXPORT
NACA64-119 a=0.2
NACA64-119 a=0.2 |  |  |  | Cl Max: | 1.7201 | at alpha= | 20 | deg
XFOIL ncrit=9 |  |  |  | L/D Max: | 118.491 | at alpha= | 9.5 | deg
Re: | 18000000 |  |  | Cd Min: | 0.04835 | at alpha= | 20 | deg
Mach: | 0.1 |  |  | Cl=0 at alpha= | -0.55492 | deg
|  |  |  | @ Cl=0.1, Cd= | 0.0039194
|  |  |  | @ Cl=0.4, Cd= | 0.0046465
|  |  |  | @ Cl=0.6, Cd= | 0.0062235
alpha (deg) | Cl | Cd | Cm | Cl/Cd
-20 | -1.6854 | 0.03759 | -0.035 | -44.8364
-19.5 | -1.6552 | 0.03443 | -0.0369 | -48.0744
-19 | -1.6278 | 0.03175 | -0.0378 | -51.2693
-18.5 | -1.6084 | 0.02921 | -0.0367 | -55.0633
-18 | -1.5875 | 0.02684 | -0.0355 | -59.1468
-17.5 | -1.566 | 0.02465 | -0.0341 | -63.5294
-17 | -1.5434 | 0.02265 | -0.0324 | -68.1413
-16.5 | -1.5194 | 0.02082 | -0.0306 | -72.9779
-16 | -1.4975 | 0.01897 | -0.0284 | -78.9404
-15.5 | -1.4738 | 0.01732 | -0.026 | -85.0924
-15 | -1.4459 | 0.01598 | -0.0237 | -90.4819
-14.5 | -1.4175 | 0.01476 | -0.0212 | -96.0366
-14 | -1.3875 | 0.01372 | -0.0186 | -101.1297
-13.5 | -1.3572 | 0.01282 | -0.0157 | -105.8658
-13 | -1.3269 | 0.01205 | -0.0124 | -110.1162
-12.5 | -1.3014 | 0.01136 | -0.0079 | -114.5599
-12 | -1.2741 | 0.01084 | -0.0032 | -117.5369
-11.5 | -1.2302 | 0.01039 | -0.0015 | -118.4023
-11 | -1.1826 | 0.00999 | -0.0004 | -118.3784
-10.5 | -1.1324 | 0.00963 | 0.0003 | -117.5909
-10 | -1.0807 | 0.0093 | 0.0007 | -116.2043
-9.5 | -1.0284 | 0.00894 | 0.0011 | -115.0336
-9 | -0.9751 | 0.00861 | 0.0013 | -113.252
-8.5 | -0.9201 | 0.00834 | 0.0012 | -110.3237
-8 | -0.8646 | 0.00807 | 0.0011 | -107.1375
-7.5 | -0.8087 | 0.00779 | 0.0008 | -103.8126
-7 | -0.7518 | 0.00756 | 0.0004 | -99.4444
-6.5 | -0.6949 | 0.00732 | 0 | -94.9317
-6 | -0.6372 | 0.00708 | -0.0005 | -90
-5.5 | -0.5794 | 0.00686 | -0.001 | -84.4606
-5 | -0.5217 | 0.00659 | -0.0016 | -79.1654
-4.5 | -0.4638 | 0.0063 | -0.0022 | -73.619
-4 | -0.4055 | 0.00606 | -0.0028 | -66.9142
-3.5 | -0.347 | 0.00578 | -0.0035 | -60.0346
-3 | -0.2881 | 0.00551 | -0.0043 | -52.2868
-2.5 | -0.2295 | 0.00522 | -0.0051 | -43.9655
-2 | -0.1719 | 0.00475 | -0.0057 | -36.1895
-1.5 | -0.1149 | 0.00413 | -0.0064 | -27.8208
-1 | -0.0543 | 0.00406 | -0.0075 | -13.3744
-0.5 | 0.0067 | 0.00397 | -0.0085 | 1.6877
0 | 0.0676 | 0.00393 | -0.0096 | 17.201
0.5 | 0.1288 | 0.00391 | -0.0108 | 32.9412
1 | 0.1901 | 0.00392 | -0.0119 | 48.4949
1.5 | 0.2507 | 0.00399 | -0.0129 | 62.8321
2 | 0.3111 | 0.00415 | -0.014 | 74.9639
2.5 | 0.3705 | 0.00442 | -0.0149 | 83.8235
3 | 0.4278 | 0.00486 | -0.0155 | 88.0247
3.5 | 0.4836 | 0.00546 | -0.0159 | 88.5714
4 | 0.5408 | 0.00586 | -0.0165 | 92.2867
4.5 | 0.5976 | 0.00621 | -0.017 | 96.2319
5 | 0.6547 | 0.00653 | -0.0175 | 100.2603
5.5 | 0.7109 | 0.00688 | -0.0178 | 103.3285
6 | 0.7665 | 0.00723 | -0.0181 | 106.0166
6.5 | 0.8209 | 0.00764 | -0.0182 | 107.4476
7 | 0.8758 | 0.00795 | -0.0183 | 110.1635
7.5 | 0.9303 | 0.00828 | -0.0183 | 112.3551
8 | 0.9841 | 0.00858 | -0.0183 | 114.697
8.5 | 1.0367 | 0.00893 | -0.018 | 116.0918
9 | 1.0887 | 0.00924 | -0.0177 | 117.8247
9.5 | 1.1387 | 0.00961 | -0.017 | 118.4912
10 | 1.1862 | 0.01002 | -0.0159 | 118.3832
10.5 | 1.2318 | 0.01041 | -0.0145 | 118.3285
11 | 1.2647 | 0.01083 | -0.0108 | 116.7775
11.5 | 1.2864 | 0.01154 | -0.0055 | 111.4731
12 | 1.3151 | 0.01234 | -0.002 | 106.5721
12.5 | 1.3448 | 0.01326 | 0.001 | 101.4178
13 | 1.3744 | 0.0143 | 0.0037 | 96.1119
13.5 | 1.4026 | 0.0155 | 0.0063 | 90.4903
14 | 1.4282 | 0.01696 | 0.0089 | 84.2099
14.5 | 1.4529 | 0.01856 | 0.0113 | 78.2812
15.5 | 1.5027 | 0.02199 | 0.0153 | 68.3356
16 | 1.5253 | 0.02395 | 0.0172 | 63.6868
16.5 | 1.5478 | 0.02604 | 0.0188 | 59.4393
17 | 1.5632 | 0.02869 | 0.0205 | 54.4859
17.5 | 1.581 | 0.03122 | 0.0218 | 50.6406
19.5 | 1.7103 | 0.04441 | 0.0123 | 38.5116
20 | 1.7201 | 0.04835 | 0.0127 | 35.576

## 141. Re 18M Mach 0.25 (1)
BIGFOIL.COM POLAR EXPORT
NACA64-119 a=0.2
NACA64-119 a=0.2 |  |  |  | Cl Max: | 1.399 | at alpha= | 14 | deg
JavaFoil+Calcfoil stall+Eppler ext transition |  |  |  | L/D Max: | 98.262 | at alpha= | 8 | deg
Re: | 18000000 |  |  | Cd Min: | 0.00469 | at alpha= | 0 | deg
Mach: | 0.25 |  |  | Cl=0 at alpha= | -0.54688 | deg
|  |  |  | @ Cl=0.1, Cd= | 0.0048803
|  |  |  | @ Cl=0.4, Cd= | 0.0058591
|  |  |  | @ Cl=0.6, Cd= | 0.0069395
alpha (deg) | Cl | Cd | Cm | Cl/Cd
-19.5 | -0.953 | 0.07725 | 0.018 | -12.339
-19 | -1.021 | 0.06031 | 0.018 | -16.927
-18.5 | -1.081 | 0.04922 | 0.018 | -21.957
-18 | -1.124 | 0.04611 | 0.017 | -24.382
-17.5 | -1.17 | 0.03987 | 0.017 | -29.353
-17 | -1.207 | 0.03552 | 0.016 | -33.97
-16.5 | -1.233 | 0.03191 | 0.016 | -38.653
-16 | -1.256 | 0.0283 | 0.015 | -44.369
-15.5 | -1.271 | 0.02585 | 0.015 | -49.151
-15 | -1.281 | 0.02343 | 0.014 | -54.68
-14.5 | -1.286 | 0.02135 | 0.013 | -60.224
-14 | -1.284 | 0.01981 | 0.013 | -64.814
-13.5 | -1.277 | 0.0183 | 0.012 | -69.784
-13 | -1.265 | 0.01709 | 0.011 | -74.02
-12.5 | -1.248 | 0.01587 | 0.011 | -78.649
-12 | -1.226 | 0.01492 | 0.01 | -82.176
-11.5 | -1.2 | 0.01395 | 0.009 | -85.975
-11 | -1.169 | 0.01307 | 0.009 | -89.436
-10.5 | -1.134 | 0.01231 | 0.008 | -92.191
-10 | -1.096 | 0.01157 | 0.007 | -94.743
-9.5 | -1.054 | 0.01098 | 0.006 | -96.001
-9 | -1.009 | 0.0105 | 0.006 | -96.151
-8.5 | -0.962 | 0.01 | 0.005 | -96.121
-8 | -0.911 | 0.00957 | 0.004 | -95.233
-7.5 | -0.859 | 0.00917 | 0.003 | -93.704
-7 | -0.805 | 0.00815 | 0.003 | -98.782
-6.5 | -0.75 | 0.00845 | 0.002 | -88.79
-6 | -0.69 | 0.00815 | 0.001 | -84.75
-5.5 | -0.629 | 0.00787 | 0 | -80.009
-5 | -0.568 | 0.00754 | -0.001 | -75.238
-4.5 | -0.505 | 0.0073 | -0.001 | -69.192
-4 | -0.442 | 0.00673 | -0.002 | -65.673
-3.5 | -0.379 | 0.00654 | -0.003 | -57.916
-3 | -0.315 | 0.00618 | -0.004 | -51.03
-2.5 | -0.252 | 0.00591 | -0.005 | -42.621
-2 | -0.187 | 0.00554 | -0.006 | -33.827
-1.5 | -0.123 | 0.00528 | -0.006 | -23.275
-1 | -0.058 | 0.00512 | -0.007 | -11.386
-0.5 | 0.006 | 0.0047 | -0.008 | 1.316
0 | 0.071 | 0.00469 | -0.009 | 15.072
0.5 | 0.135 | 0.00511 | -0.01 | 26.483
1 | 0.2 | 0.00531 | -0.011 | 37.617
1.5 | 0.264 | 0.00544 | -0.011 | 48.556
2 | 0.329 | 0.0056 | -0.012 | 58.749
2.5 | 0.393 | 0.00583 | -0.013 | 67.483
3 | 0.458 | 0.0061 | -0.014 | 74.979
3.5 | 0.52 | 0.00642 | -0.015 | 81.003
4 | 0.583 | 0.00681 | -0.016 | 85.715
4.5 | 0.646 | 0.00729 | -0.016 | 88.7
5 | 0.709 | 0.00767 | -0.017 | 92.396
5.5 | 0.771 | 0.00807 | -0.018 | 95.437
6 | 0.823 | 0.00889 | -0.019 | 92.553
6.5 | 0.88 | 0.00926 | -0.019 | 95.007
7 | 0.936 | 0.00967 | -0.02 | 96.769
7.5 | 0.99 | 0.01013 | -0.021 | 97.726
8 | 1.042 | 0.0106 | -0.022 | 98.262
8.5 | 1.092 | 0.01116 | -0.022 | 97.826
9 | 1.139 | 0.01181 | -0.023 | 96.447
9.5 | 1.184 | 0.01242 | -0.024 | 95.34
10 | 1.227 | 0.01311 | -0.025 | 93.559
10.5 | 1.266 | 0.01389 | -0.025 | 91.104
11 | 1.301 | 0.01476 | -0.026 | 88.19
11.5 | 1.331 | 0.01569 | -0.027 | 84.832
12 | 1.355 | 0.01661 | -0.027 | 81.599
12.5 | 1.374 | 0.01776 | -0.028 | 77.394
13 | 1.388 | 0.01889 | -0.029 | 73.509
13.5 | 1.397 | 0.02025 | -0.029 | 68.971
14 | 1.399 | 0.02156 | -0.03 | 64.908
14.5 | 1.395 | 0.02331 | -0.03 | 59.851
15 | 1.384 | 0.02553 | -0.031 | 54.213
15.5 | 1.367 | 0.02769 | -0.032 | 49.375
16 | 1.344 | 0.0304 | -0.032 | 44.191
16.5 | 1.314 | 0.03327 | -0.033 | 39.494
17 | 1.278 | 0.03702 | -0.033 | 34.516
17.5 | 1.237 | 0.04058 | -0.033 | 30.475
18 | 1.188 | 0.04589 | -0.034 | 25.897
18.5 | 1.136 | 0.05147 | -0.034 | 22.067
19 | 1.074 | 0.06084 | -0.034 | 17.659

## 142. Re 18M Mach 0.25 (2)
BIGFOIL.COM POLAR EXPORT
NACA64-119 a=0.2
NACA64-119 a=0.2 |  |  |  | Cl Max: | 1.6771 | at alpha= | 19.5 | deg
XFOIL ncrit=9 |  |  |  | L/D Max: | 115.067 | at alpha= | 9 | deg
Re: | 18000000 |  |  | Cd Min: | 0.06319 | at alpha= | 20 | deg
Mach: | 0.25 |  |  | Cl=0 at alpha= | -0.55608 | deg
|  |  |  | @ Cl=0.1, Cd= | 0.0039306
|  |  |  | @ Cl=0.4, Cd= | 0.0045953
|  |  |  | @ Cl=0.6, Cd= | 0.0062149
alpha (deg) | Cl | Cd | Cm | Cl/Cd
-20 | -1.6526 | 0.05149 | -0.0468 | -32.0956
-19.5 | -1.6332 | 0.04667 | -0.0487 | -34.9946
-19 | -1.6129 | 0.04248 | -0.0499 | -37.9685
-18.5 | -1.6021 | 0.03842 | -0.0492 | -41.6996
-18 | -1.5846 | 0.03502 | -0.0482 | -45.2484
-17.5 | -1.5641 | 0.03201 | -0.047 | -48.8629
-17 | -1.5418 | 0.02925 | -0.0455 | -52.7111
-16.5 | -1.5178 | 0.02675 | -0.0438 | -56.7402
-16 | -1.4939 | 0.02438 | -0.0418 | -61.2756
-15.5 | -1.4699 | 0.02218 | -0.0395 | -66.2714
-15 | -1.4443 | 0.02018 | -0.0371 | -71.5709
-14.5 | -1.4188 | 0.01828 | -0.0343 | -77.6149
-14 | -1.3909 | 0.01664 | -0.0315 | -83.5877
-13.5 | -1.3601 | 0.01525 | -0.0286 | -89.1869
-13 | -1.3285 | 0.01401 | -0.0256 | -94.8251
-12.5 | -1.2955 | 0.01296 | -0.0224 | -99.9614
-12 | -1.2634 | 0.01204 | -0.0187 | -104.9336
-11.5 | -1.2348 | 0.01122 | -0.0141 | -110.0535
-11 | -1.2111 | 0.01064 | -0.008 | -113.8252
-10.5 | -1.1647 | 0.01016 | -0.0057 | -114.6358
-10 | -1.114 | 0.00976 | -0.0042 | -114.1393
-9.5 | -1.0607 | 0.00938 | -0.0031 | -113.081
-9 | -1.007 | 0.00899 | -0.0022 | -112.0133
-8.5 | -0.9513 | 0.00863 | -0.0016 | -110.2317
-8 | -0.8939 | 0.00835 | -0.0013 | -107.0539
-7.5 | -0.8361 | 0.00804 | -0.0011 | -103.9925
-7 | -0.7776 | 0.00777 | -0.0012 | -100.0772
-6.5 | -0.7184 | 0.00751 | -0.0013 | -95.6591
-6 | -0.6586 | 0.00726 | -0.0016 | -90.7163
-5.5 | -0.5987 | 0.00703 | -0.002 | -85.1636
-5 | -0.5388 | 0.00674 | -0.0024 | -79.9407
-4.5 | -0.4793 | 0.00642 | -0.0028 | -74.6573
-4 | -0.4191 | 0.00616 | -0.0033 | -68.0357
-3.5 | -0.3584 | 0.00587 | -0.0039 | -61.0562
-3 | -0.2977 | 0.00558 | -0.0046 | -53.3513
-2.5 | -0.2372 | 0.00526 | -0.0053 | -45.0951
-2 | -0.1779 | 0.00474 | -0.006 | -37.5316
-1.5 | -0.1191 | 0.00411 | -0.0066 | -28.9781
-1 | -0.0562 | 0.00406 | -0.0077 | -13.8424
-0.5 | 0.0071 | 0.00397 | -0.0088 | 1.7884
0 | 0.0703 | 0.00394 | -0.01 | 17.8426
0.5 | 0.1337 | 0.00392 | -0.0111 | 34.1071
1 | 0.1973 | 0.00393 | -0.0123 | 50.2036
1.5 | 0.2605 | 0.00398 | -0.0134 | 65.4523
2 | 0.3229 | 0.00415 | -0.0144 | 77.8072
3 | 0.4441 | 0.00485 | -0.016 | 91.567
3.5 | 0.5014 | 0.00547 | -0.0163 | 91.6636
4 | 0.5598 | 0.00594 | -0.0167 | 94.2424
4.5 | 0.6183 | 0.00634 | -0.017 | 97.5237
5 | 0.6769 | 0.00669 | -0.0173 | 101.1809
5.5 | 0.7349 | 0.00707 | -0.0175 | 103.9463
6 | 0.7918 | 0.00745 | -0.0174 | 106.2819
6.5 | 0.8472 | 0.0079 | -0.0171 | 107.2405
7 | 0.9032 | 0.00825 | -0.0168 | 109.4788
7.5 | 0.9588 | 0.00861 | -0.0164 | 111.3589
8 | 1.0135 | 0.00894 | -0.0158 | 113.3669
8.5 | 1.0663 | 0.00933 | -0.0149 | 114.2872
9 | 1.1173 | 0.00971 | -0.0136 | 115.0669
9.5 | 1.1636 | 0.01018 | -0.0116 | 114.3026
10 | 1.1941 | 0.01062 | -0.0066 | 112.4388
10.5 | 1.222 | 0.01134 | -0.0018 | 107.7601
11 | 1.2515 | 0.01227 | 0.0021 | 101.9967
11.5 | 1.2814 | 0.01337 | 0.0057 | 95.8414
12 | 1.3135 | 0.01454 | 0.0086 | 90.337
12.5 | 1.3443 | 0.01587 | 0.0115 | 84.707
13 | 1.3704 | 0.01753 | 0.0145 | 78.1746
13.5 | 1.3974 | 0.01928 | 0.0171 | 72.4793
14 | 1.4236 | 0.02116 | 0.0196 | 67.2779
14.5 | 1.4491 | 0.0232 | 0.0219 | 62.4612
15 | 1.4707 | 0.02559 | 0.0241 | 57.4717
15.5 | 1.493 | 0.0281 | 0.0261 | 53.1317
16 | 1.5123 | 0.03094 | 0.0278 | 48.8785
16.5 | 1.5341 | 0.03373 | 0.0293 | 45.4818
17 | 1.5509 | 0.037 | 0.0306 | 41.9162
17.5 | 1.5679 | 0.03999 | 0.0322 | 39.2073
18.5 | 1.6385 | 0.04835 | 0.0258 | 33.8883
19 | 1.6686 | 0.05329 | 0.0223 | 31.3117
19.5 | 1.6771 | 0.05809 | 0.0223 | 28.8707
20 | 1.6763 | 0.06319 | 0.0231 | 26.5279

## 143. Re 18M Mach 0.50 (1)
BIGFOIL.COM POLAR EXPORT
NACA64-119 a=0.2
NACA64-119 a=0.2 |  |  |  | Cl Max: | 1.167 | at alpha= | 20 | deg
JavaFoil+Calcfoil stall+Eppler ext transition |  |  |  | L/D Max: | 86.339 | at alpha= | 3.5 | deg
Re: | 18000000 |  |  | Cd Min: | 0.00489 | at alpha= | -0.5 | deg
Mach: | 0.5 |  |  | Cl=0 at alpha= | -0.54861 | deg
|  |  |  | @ Cl=0.1, Cd= | 0.0050167
|  |  |  | @ Cl=0.4, Cd= | 0.0061444
|  |  |  | @ Cl=0.6, Cd= | 0.0070813
alpha (deg) | Cl | Cd | Cm | Cl/Cd
-20 | -1.108 | 0.20372 | 0.015 | -5.438
-19.5 | -1.079 | 0.1878 | 0.015 | -5.745
-19 | -1.05 | 0.18215 | 0.014 | -5.765
-18.5 | -1.021 | 0.1822 | 0.013 | -5.604
-18 | -0.996 | 0.15955 | 0.013 | -6.244
-17.5 | -0.967 | 0.15375 | 0.012 | -6.29
-17 | -0.937 | 0.15105 | 0.012 | -6.203
-16.5 | -0.908 | 0.15112 | 0.011 | -6.007
-16 | -0.884 | 0.12667 | 0.011 | -6.978
-15.5 | -0.854 | 0.12265 | 0.01 | -6.959
-15 | -0.823 | 0.11796 | 0.009 | -6.98
-14.5 | -0.807 | 0.09713 | 0.01 | -8.31
-14 | -0.795 | 0.08005 | 0.011 | -9.937
-13.5 | -0.839 | 0.03617 | 0.013 | -23.19
-13 | -0.821 | 0.02874 | 0.012 | -28.561
-12.5 | -0.681 | 0.09032 | 0.007 | -7.544
-12 | -0.664 | 0.07526 | 0.007 | -8.82
-11.5 | -0.729 | 0.02405 | 0.01 | -30.317
-11 | -0.702 | 0.02078 | 0.009 | -33.796
-10.5 | -0.646 | 0.02857 | 0.008 | -22.62
-10 | -0.814 | 0.01884 | 0.008 | -43.176
-9.5 | -0.976 | 0.01608 | 0.007 | -60.698
-9 | -0.999 | 0.01437 | 0.006 | -69.496
-8.5 | -0.987 | 0.01313 | 0.005 | -75.204
-8 | -0.957 | 0.01222 | 0.005 | -78.316
-7.5 | -0.916 | 0.01143 | 0.004 | -80.083
-7 | -0.866 | 0.01078 | 0.003 | -80.369
-6.5 | -0.811 | 0.01016 | 0.002 | -79.836
-6 | -0.751 | 0.00964 | 0.001 | -77.881
-5.5 | -0.689 | 0.00916 | 0 | -75.197
-5 | -0.624 | 0.00871 | -0.001 | -71.664
-4.5 | -0.558 | 0.00826 | -0.002 | -67.654
-4 | -0.493 | 0.00752 | -0.003 | -65.543
-3.5 | -0.423 | 0.00717 | -0.003 | -58.957
-3 | -0.352 | 0.00673 | -0.004 | -52.288
-2.5 | -0.282 | 0.00629 | -0.005 | -44.759
-2 | -0.209 | 0.00584 | -0.006 | -35.883
-1.5 | -0.137 | 0.00553 | -0.007 | -24.851
-1 | -0.065 | 0.00527 | -0.008 | -12.38
-0.5 | 0.007 | 0.00489 | -0.009 | 1.413
0 | 0.079 | 0.0049 | -0.01 | 16.142
0.5 | 0.151 | 0.0053 | -0.011 | 28.513
1 | 0.223 | 0.00553 | -0.012 | 40.414
1.5 | 0.296 | 0.00578 | -0.013 | 51.124
2 | 0.368 | 0.00602 | -0.014 | 61.044
2.5 | 0.44 | 0.0063 | -0.015 | 69.845
3 | 0.512 | 0.00664 | -0.016 | 77.086
3.5 | 0.577 | 0.00669 | -0.016 | 86.339
4 | 0.644 | 0.00783 | -0.017 | 82.269
4.5 | 0.71 | 0.00853 | -0.018 | 83.205
5 | 0.776 | 0.00902 | -0.019 | 85.949
5.5 | 0.838 | 0.01019 | -0.02 | 82.223
6 | 0.9 | 0.01081 | -0.021 | 83.236
6.5 | 0.958 | 0.01145 | -0.021 | 83.721
7 | 1.013 | 0.01219 | -0.022 | 83.12
7.5 | 1.063 | 0.013 | -0.023 | 81.81
8 | 1.107 | 0.01397 | -0.024 | 79.249
8.5 | 1.141 | 0.0151 | -0.025 | 75.578
9 | 1.163 | 0.01636 | -0.025 | 71.084
9.5 | 1.164 | 0.01787 | -0.026 | 65.16
10 | 1.126 | 0.01965 | -0.027 | 57.296
10.5 | 0.896 | 0.0225 | -0.028 | 39.82
11 | 0.768 | 0.02543 | -0.028 | 30.195
11.5 | 0.803 | 0.02445 | -0.029 | 32.839
12 | 0.831 | 0.02735 | -0.03 | 30.401
12.5 | 0.856 | 0.03233 | -0.03 | 26.463
13 | 0.872 | 0.04092 | -0.03 | 21.299
13.5 | 0.919 | 0.03389 | -0.032 | 27.124
14 | 0.943 | 0.03912 | -0.032 | 24.113
14.5 | 0.957 | 0.05071 | -0.032 | 18.864
15 | 0.886 | 0.11546 | -0.022 | 7.678
15.5 | 0.922 | 0.11592 | -0.024 | 7.955
16 | 0.946 | 0.13243 | -0.024 | 7.14
16.5 | 0.969 | 0.14738 | -0.023 | 6.572
17 | 0.999 | 0.15369 | -0.024 | 6.498
17.5 | 1.029 | 0.15708 | -0.025 | 6.55
18 | 1.053 | 0.17629 | -0.025 | 5.973
18.5 | 1.083 | 0.17675 | -0.026 | 6.125
19 | 1.113 | 0.18335 | -0.027 | 6.072
19.5 | 1.143 | 0.1949 | -0.028 | 5.863
20 | 1.167 | 0.21369 | -0.028 | 5.462

## 144. Re 18M Mach 0.50 (2)
BIGFOIL.COM POLAR EXPORT
NACA64-119 a=0.2
NACA64-119 a=0.2 |  |  |  | Cl Max: | 1.3299 | at alpha= | 13.5 | deg
XFOIL ncrit=9 |  |  |  | L/D Max: | 107.536 | at alpha= | 3 | deg
Re: | 18000000 |  |  | Cd Min: | 0.14998 | at alpha= | 18.5 | deg
Mach: | 0.5 |  |  | Cl=0 at alpha= | -0.56139 | deg
|  |  |  | @ Cl=0.1, Cd= | 0.0040253
|  |  |  | @ Cl=0.4, Cd= | 0.0042541
|  |  |  | @ Cl=0.6, Cd= | 0.0058168
alpha (deg) | Cl | Cd | Cm | Cl/Cd
-17 | -0.9794 | 0.12268 | -0.0283 | -7.9834
-16.5 | -0.9989 | 0.11017 | -0.037 | -9.0669
-16 | -1.0178 | 0.09817 | -0.0451 | -10.3677
-15.5 | -1.0427 | 0.0861 | -0.0529 | -12.1103
-15 | -1.0702 | 0.07465 | -0.0595 | -14.3362
-14.5 | -1.0987 | 0.06413 | -0.0644 | -17.1324
-14 | -1.1281 | 0.05456 | -0.0677 | -20.6763
-13.5 | -1.1583 | 0.04588 | -0.069 | -25.2463
-13 | -1.1843 | 0.03838 | -0.0684 | -30.8572
-12.5 | -1.2024 | 0.03208 | -0.066 | -37.4813
-12 | -1.2103 | 0.02689 | -0.0622 | -45.0093
-11.5 | -1.2071 | 0.02277 | -0.0575 | -53.0127
-11 | -1.1891 | 0.01964 | -0.0526 | -60.5448
-10.5 | -1.1602 | 0.0172 | -0.0478 | -67.4535
-10 | -1.1245 | 0.01523 | -0.0432 | -73.8345
-9.5 | -1.0851 | 0.01357 | -0.0387 | -79.9632
-9 | -1.0444 | 0.01216 | -0.034 | -85.8882
-8.5 | -1.0037 | 0.01098 | -0.0292 | -91.4117
-8 | -0.9674 | 0.01 | -0.0233 | -96.74
-7.5 | -0.933 | 0.00942 | -0.0162 | -99.0446
-7 | -0.8741 | 0.00895 | -0.0131 | -97.6648
-6.5 | -0.8117 | 0.00853 | -0.0108 | -95.1583
-6 | -0.7462 | 0.00814 | -0.0093 | -91.6708
-5.5 | -0.6795 | 0.00779 | -0.0081 | -87.2272
-5 | -0.6115 | 0.00747 | -0.0074 | -81.8608
-4.5 | -0.5434 | 0.00711 | -0.0069 | -76.4276
-4 | -0.4773 | 0.00664 | -0.0064 | -71.8825
-3.5 | -0.4087 | 0.00629 | -0.0064 | -64.9762
-3 | -0.3395 | 0.00594 | -0.0067 | -57.1549
-2.5 | -0.2719 | 0.00543 | -0.0069 | -50.0737
-2 | -0.2058 | 0.00476 | -0.0071 | -43.2353
-1.5 | -0.138 | 0.00419 | -0.0076 | -32.9356
-1 | -0.0643 | 0.00411 | -0.0089 | -15.6448
-0.5 | 0.009 | 0.00403 | -0.0101 | 2.2333
0 | 0.0825 | 0.00403 | -0.0114 | 20.4715
0.5 | 0.1565 | 0.00401 | -0.0128 | 39.0274
1 | 0.2306 | 0.00402 | -0.0141 | 57.3632
1.5 | 0.3045 | 0.00409 | -0.0154 | 74.4499
2 | 0.378 | 0.00419 | -0.0166 | 90.2148
2.5 | 0.4501 | 0.0044 | -0.0175 | 102.2955
3 | 0.5194 | 0.00483 | -0.0179 | 107.5362
3.5 | 0.5827 | 0.00562 | -0.0175 | 103.6833
4 | 0.6451 | 0.00633 | -0.0167 | 101.9115
4.5 | 0.7077 | 0.00693 | -0.0158 | 102.1212
5 | 0.7705 | 0.00746 | -0.0146 | 103.2842
6 | 0.8804 | 0.00876 | -0.0093 | 100.5023
6.5 | 0.9264 | 0.00932 | -0.0049 | 99.3991
7 | 0.952 | 0.01015 | 0.0024 | 93.7931
7.5 | 0.9905 | 0.0112 | 0.0071 | 88.4375
8 | 1.0288 | 0.01248 | 0.0113 | 82.4359
8.5 | 1.0679 | 0.01395 | 0.0153 | 76.552
9 | 1.1039 | 0.01567 | 0.0193 | 70.4467
9.5 | 1.1406 | 0.01752 | 0.0231 | 65.1027
10 | 1.175 | 0.01959 | 0.0269 | 59.9796
10.5 | 1.2062 | 0.02194 | 0.0307 | 54.9772
11 | 1.2363 | 0.0245 | 0.0344 | 50.4612
11.5 | 1.2653 | 0.02733 | 0.0379 | 46.2971
12 | 1.2933 | 0.03043 | 0.0412 | 42.5008
12.5 | 1.3159 | 0.03402 | 0.0443 | 38.6802
13 | 1.3296 | 0.0384 | 0.0472 | 34.625
13.5 | 1.3299 | 0.04396 | 0.0494 | 30.2525
14 | 1.3188 | 0.05077 | 0.0505 | 25.976
14.5 | 1.2986 | 0.05874 | 0.0502 | 22.1076
15 | 1.2752 | 0.06767 | 0.0484 | 18.8444
15.5 | 1.2477 | 0.07768 | 0.0449 | 16.062
16 | 1.2187 | 0.08868 | 0.0398 | 13.7427
16.5 | 1.1924 | 0.10028 | 0.0335 | 11.8907
17 | 1.1653 | 0.11257 | 0.026 | 10.3518
17.5 | 1.1409 | 0.12512 | 0.0178 | 9.1184
18 | 1.1195 | 0.13775 | 0.0091 | 8.127
18.5 | 1.103 | 0.14998 | 0.0005 | 7.3543

## 145. Re 20M Mach 0.00 (1)
BIGFOIL.COM POLAR EXPORT
NACA64-119 a=0.2
NACA64-119 a=0.2 |  |  |  | Cl Max: | 1.501 | at alpha= | 16.5 | deg
JavaFoil+Calcfoil stall+Eppler ext transition |  |  |  | L/D Max: | 104.8 | at alpha= | 8.5 | deg
Re: | 20000000 |  |  | Cd Min: | 0.00501 | at alpha= | 0 | deg
Mach: | 0 |  |  | Cl=0 at alpha= | -0.54839 | deg
|  |  |  | @ Cl=0.1, Cd= | 0.0050608
|  |  |  | @ Cl=0.4, Cd= | 0.0058252
|  |  |  | @ Cl=0.6, Cd= | 0.0068595
alpha (deg) | Cl | Cd | Cm | Cl/Cd
-20 | -1.359 | 0.04074 | 0.019 | -33.345
-19.5 | -1.375 | 0.03754 | 0.019 | -36.622
-19 | -1.387 | 0.03569 | 0.018 | -38.854
-18.5 | -1.399 | 0.03287 | 0.018 | -42.543
-18 | -1.409 | 0.02984 | 0.017 | -47.214
-17.5 | -1.415 | 0.02764 | 0.017 | -51.189
-17 | -1.418 | 0.02511 | 0.016 | -56.466
-16.5 | -1.414 | 0.02338 | 0.016 | -60.474
-16 | -1.406 | 0.02181 | 0.015 | -64.488
-15.5 | -1.396 | 0.02039 | 0.014 | -68.484
-15 | -1.384 | 0.01886 | 0.014 | -73.385
-14.5 | -1.367 | 0.01768 | 0.013 | -77.347
-14 | -1.348 | 0.0165 | 0.012 | -81.68
-13.5 | -1.325 | 0.01568 | 0.012 | -84.514
-13 | -1.3 | 0.01455 | 0.011 | -89.344
-12.5 | -1.271 | 0.01377 | 0.011 | -92.308
-12 | -1.239 | 0.01307 | 0.01 | -94.801
-11.5 | -1.205 | 0.01223 | 0.009 | -98.491
-11 | -1.167 | 0.01164 | 0.008 | -100.303
-10.5 | -1.127 | 0.01105 | 0.008 | -102.002
-10 | -1.085 | 0.01049 | 0.007 | -103.431
-9.5 | -1.04 | 0.01003 | 0.006 | -103.648
-9 | -0.993 | 0.00963 | 0.006 | -103.103
-8.5 | -0.944 | 0.00925 | 0.005 | -102.082
-8 | -0.894 | 0.00822 | 0.004 | -108.738
-7.5 | -0.843 | 0.00861 | 0.003 | -97.846
-7 | -0.786 | 0.00822 | 0.003 | -95.726
-6.5 | -0.729 | 0.00803 | 0.002 | -90.773
-6 | -0.67 | 0.00776 | 0.001 | -86.36
-5.5 | -0.61 | 0.00745 | 0 | -81.917
-5 | -0.55 | 0.00717 | -0.001 | -76.76
-4.5 | -0.49 | 0.00701 | -0.001 | -69.811
-4 | -0.428 | 0.00656 | -0.002 | -65.285
-3.5 | -0.367 | 0.00634 | -0.003 | -57.894
-3 | -0.305 | 0.00612 | -0.004 | -49.862
-2.5 | -0.244 | 0.00586 | -0.005 | -41.652
-2 | -0.181 | 0.00561 | -0.005 | -32.337
-1.5 | -0.119 | 0.00531 | -0.006 | -22.4
-1 | -0.056 | 0.00515 | -0.007 | -10.979
-0.5 | 0.006 | 0.00502 | -0.008 | 1.193
0 | 0.068 | 0.00501 | -0.009 | 13.669
0.5 | 0.131 | 0.00511 | -0.009 | 25.644
1 | 0.193 | 0.00524 | -0.01 | 36.93
1.5 | 0.256 | 0.0054 | -0.011 | 47.376
2 | 0.318 | 0.0056 | -0.012 | 56.816
2.5 | 0.381 | 0.00577 | -0.013 | 65.999
3 | 0.443 | 0.00595 | -0.013 | 74.425
3.5 | 0.504 | 0.00628 | -0.014 | 80.236
4 | 0.565 | 0.00663 | -0.015 | 85.185
4.5 | 0.626 | 0.00703 | -0.016 | 89.114
5 | 0.687 | 0.00727 | -0.017 | 94.479
5.5 | 0.747 | 0.00761 | -0.018 | 98.141
6 | 0.806 | 0.0084 | -0.018 | 95.988
6.5 | 0.859 | 0.00866 | -0.019 | 99.15
7 | 0.914 | 0.00901 | -0.02 | 101.399
7.5 | 0.967 | 0.00937 | -0.02 | 103.175
8 | 1.019 | 0.00976 | -0.021 | 104.466
8.5 | 1.07 | 0.01021 | -0.022 | 104.8
9 | 1.119 | 0.0107 | -0.023 | 104.529
9.5 | 1.165 | 0.01122 | -0.023 | 103.88
10 | 1.21 | 0.01181 | -0.024 | 102.445
10.5 | 1.253 | 0.01241 | -0.025 | 100.923
11 | 1.293 | 0.01307 | -0.025 | 98.936
11.5 | 1.329 | 0.01376 | -0.026 | 96.617
12 | 1.362 | 0.01454 | -0.027 | 93.655
12.5 | 1.391 | 0.01544 | -0.027 | 90.083
13 | 1.417 | 0.01633 | -0.028 | 86.772
13.5 | 1.44 | 0.01723 | -0.029 | 83.602
14 | 1.459 | 0.01837 | -0.029 | 79.451
14.5 | 1.475 | 0.01951 | -0.03 | 75.618
15 | 1.487 | 0.02081 | -0.03 | 71.451
15.5 | 1.495 | 0.0223 | -0.031 | 67.055
16 | 1.5 | 0.02394 | -0.032 | 62.66
16.5 | 1.501 | 0.02574 | -0.032 | 58.302
17 | 1.499 | 0.02774 | -0.033 | 54.015
17.5 | 1.493 | 0.03002 | -0.033 | 49.719
18 | 1.483 | 0.03273 | -0.034 | 45.321
18.5 | 1.472 | 0.03518 | -0.034 | 41.855
19 | 1.459 | 0.03782 | -0.035 | 38.564
19.5 | 1.442 | 0.04111 | -0.035 | 35.067
20 | 1.423 | 0.0443 | -0.035 | 32.123

## 146. Re 20M Mach 0.00 (2)
BIGFOIL.COM POLAR EXPORT
NACA64-119 a=0.2
NACA64-119 a=0.2 |  |  |  | Cl Max: | 1.7399 | at alpha= | 20 | deg
XFOIL ncrit=9 |  |  |  | L/D Max: | 121.739 | at alpha= | 10.5 | deg
Re: | 20000000 |  |  | Cd Min: | 0.04477 | at alpha= | 20 | deg
Mach: | 0 |  |  | Cl=0 at alpha= | -0.5562 | deg
|  |  |  | @ Cl=0.1, Cd= | 0.0038985
|  |  |  | @ Cl=0.4, Cd= | 0.0047452
|  |  |  | @ Cl=0.6, Cd= | 0.0061806
alpha (deg) | Cl | Cd | Cm | Cl/Cd
-20 | -1.691 | 0.03428 | -0.0341 | -49.3291
-19.5 | -1.6587 | 0.03167 | -0.036 | -52.3745
-19 | -1.6419 | 0.02913 | -0.0348 | -56.3646
-18.5 | -1.6216 | 0.02682 | -0.0336 | -60.4623
-18 | -1.5999 | 0.02471 | -0.0323 | -64.7471
-17.5 | -1.5773 | 0.02277 | -0.0308 | -69.271
-17 | -1.5537 | 0.02097 | -0.0291 | -74.0916
-16.5 | -1.5291 | 0.01932 | -0.0273 | -79.146
-16 | -1.5072 | 0.0176 | -0.0249 | -85.6364
-15.5 | -1.4823 | 0.01614 | -0.0226 | -91.8401
-15 | -1.4544 | 0.01493 | -0.0202 | -97.4146
-14.5 | -1.4263 | 0.01385 | -0.0176 | -102.9819
-14 | -1.3967 | 0.01293 | -0.0148 | -108.0201
-13.5 | -1.3669 | 0.01215 | -0.0117 | -112.5021
-13 | -1.3391 | 0.01149 | -0.0079 | -116.5448
-12.5 | -1.3155 | 0.011 | -0.0027 | -119.5909
-12 | -1.2737 | 0.01053 | -0.0008 | -120.9592
-11.5 | -1.2282 | 0.01009 | 0.0004 | -121.7245
-11 | -1.1797 | 0.00971 | 0.0012 | -121.4933
-10.5 | -1.129 | 0.00937 | 0.0017 | -120.4909
-10 | -1.0769 | 0.00907 | 0.0019 | -118.7321
-9.5 | -1.0244 | 0.00873 | 0.0021 | -117.3425
-9 | -0.9711 | 0.00842 | 0.0021 | -115.3325
-8.5 | -0.9162 | 0.00815 | 0.002 | -112.4172
-8 | -0.8608 | 0.0079 | 0.0017 | -108.962
-7.5 | -0.8051 | 0.00763 | 0.0014 | -105.5177
-7 | -0.7485 | 0.00742 | 0.0009 | -100.876
-6.5 | -0.6917 | 0.00717 | 0.0004 | -96.4714
-6 | -0.6343 | 0.00695 | -0.0002 | -91.2662
-5.5 | -0.5767 | 0.00675 | -0.0008 | -85.437
-5 | -0.5191 | 0.00649 | -0.0014 | -79.9846
-4.5 | -0.4616 | 0.00621 | -0.002 | -74.3317
-4 | -0.4035 | 0.00597 | -0.0027 | -67.5879
-3.5 | -0.345 | 0.00572 | -0.0034 | -60.3147
-3 | -0.2863 | 0.00548 | -0.0042 | -52.2445
-2.5 | -0.2279 | 0.00522 | -0.005 | -43.659
-2 | -0.17 | 0.00482 | -0.0058 | -35.2697
-1.5 | -0.1134 | 0.00424 | -0.0064 | -26.7453
-1 | -0.0537 | 0.00404 | -0.0074 | -13.2921
-0.5 | 0.0068 | 0.00396 | -0.0085 | 1.7172
0 | 0.0673 | 0.00392 | -0.0096 | 17.1684
0.5 | 0.1282 | 0.00388 | -0.0107 | 33.0412
1 | 0.1886 | 0.00389 | -0.0118 | 48.4833
1.5 | 0.2489 | 0.00399 | -0.0129 | 62.381
2 | 0.308 | 0.00423 | -0.0138 | 72.8132
2.5 | 0.3672 | 0.00448 | -0.0147 | 81.9643
3 | 0.4241 | 0.00494 | -0.0154 | 85.8502
3.5 | 0.48 | 0.00547 | -0.0158 | 87.7514
4 | 0.5371 | 0.00584 | -0.0164 | 91.9692
4.5 | 0.5942 | 0.00615 | -0.017 | 96.6179
5 | 0.651 | 0.00645 | -0.0176 | 100.9302
5.5 | 0.7073 | 0.00679 | -0.018 | 104.1679
6 | 0.7628 | 0.00711 | -0.0183 | 107.2855
6.5 | 0.8171 | 0.00751 | -0.0185 | 108.8016
7 | 0.8721 | 0.0078 | -0.0187 | 111.8077
7.5 | 0.9265 | 0.00811 | -0.0189 | 114.2417
8 | 0.9806 | 0.00839 | -0.019 | 116.8772
8.5 | 1.0333 | 0.00872 | -0.0189 | 118.4977
9 | 1.0857 | 0.00902 | -0.0187 | 120.3659
9.5 | 1.1361 | 0.00938 | -0.0182 | 121.1194
10 | 1.1847 | 0.00975 | -0.0175 | 121.5077
10.5 | 1.232 | 0.01012 | -0.0165 | 121.7391
11 | 1.2754 | 0.01054 | -0.0149 | 121.0057
11.5 | 1.2985 | 0.01105 | -0.0096 | 117.5113
12 | 1.3246 | 0.01174 | -0.0054 | 112.8279
12.5 | 1.354 | 0.01252 | -0.0022 | 108.147
13 | 1.3837 | 0.01344 | 0.0006 | 102.9539
13.5 | 1.4111 | 0.01456 | 0.0033 | 96.9162
14 | 1.4376 | 0.01584 | 0.0059 | 90.7576
14.5 | 1.4623 | 0.0173 | 0.0084 | 84.526
15 | 1.4884 | 0.0188 | 0.0105 | 79.1702
15.5 | 1.5136 | 0.02042 | 0.0125 | 74.1234
16 | 1.5367 | 0.02223 | 0.0144 | 69.1273
16.5 | 1.5597 | 0.02412 | 0.016 | 64.6642
17 | 1.576 | 0.02659 | 0.0178 | 59.2704
18 | 1.6247 | 0.03152 | 0.0181 | 51.5451
18.5 | 1.6568 | 0.03428 | 0.0164 | 48.3314
19 | 1.6916 | 0.0375 | 0.0135 | 45.1093
19.5 | 1.7279 | 0.04102 | 0.0098 | 42.1234
20 | 1.7399 | 0.04477 | 0.01 | 38.8631

## 147. Re 20M Mach 0.10 (1)
BIGFOIL.COM POLAR EXPORT
NACA64-119 a=0.2
NACA64-119 a=0.2 |  |  |  | Cl Max: | 1.483 | at alpha= | 16 | deg
JavaFoil+Calcfoil stall+Eppler ext transition |  |  |  | L/D Max: | 104.198 | at alpha= | 8.5 | deg
Re: | 20000000 |  |  | Cd Min: | 0.00499 | at alpha= | 0 | deg
Mach: | 0.1 |  |  | Cl=0 at alpha= | -0.54762 | deg
|  |  |  | @ Cl=0.1, Cd= | 0.0050638
|  |  |  | @ Cl=0.4, Cd= | 0.005834
|  |  |  | @ Cl=0.6, Cd= | 0.0068346
alpha (deg) | Cl | Cd | Cm | Cl/Cd
-20 | -1.313 | 0.04305 | 0.019 | -30.5
-19.5 | -1.334 | 0.03951 | 0.019 | -33.763
-19 | -1.349 | 0.03752 | 0.018 | -35.962
-18.5 | -1.365 | 0.03443 | 0.018 | -39.657
-18 | -1.38 | 0.0311 | 0.017 | -44.374
-17.5 | -1.39 | 0.02876 | 0.017 | -48.316
-17 | -1.396 | 0.02596 | 0.016 | -53.788
-16.5 | -1.395 | 0.02411 | 0.016 | -57.865
-16 | -1.391 | 0.02244 | 0.015 | -61.975
-15.5 | -1.383 | 0.02095 | 0.014 | -66.052
-15 | -1.372 | 0.01961 | 0.014 | -69.98
-14.5 | -1.359 | 0.01809 | 0.013 | -75.128
-14 | -1.342 | 0.01687 | 0.013 | -79.535
-13.5 | -1.321 | 0.01587 | 0.012 | -83.242
-13 | -1.297 | 0.01483 | 0.011 | -87.46
-12.5 | -1.269 | 0.01402 | 0.011 | -90.549
-12 | -1.239 | 0.01318 | 0.01 | -93.989
-11.5 | -1.205 | 0.01241 | 0.009 | -97.114
-11 | -1.169 | 0.01179 | 0.008 | -99.076
-10.5 | -1.129 | 0.01118 | 0.008 | -101.006
-10 | -1.087 | 0.01061 | 0.007 | -102.456
-9.5 | -1.043 | 0.01013 | 0.006 | -102.934
-9 | -0.996 | 0.00975 | 0.006 | -102.133
-8.5 | -0.947 | 0.00933 | 0.005 | -101.534
-8 | -0.896 | 0.00829 | 0.004 | -108.171
-7.5 | -0.846 | 0.00866 | 0.003 | -97.771
-7 | -0.79 | 0.00832 | 0.003 | -94.913
-6.5 | -0.732 | 0.00803 | 0.002 | -91.109
-6 | -0.673 | 0.00775 | 0.001 | -86.82
-5.5 | -0.613 | 0.00751 | 0 | -81.647
-5 | -0.553 | 0.00724 | -0.001 | -76.403
-4.5 | -0.492 | 0.00701 | -0.001 | -70.188
-4 | -0.431 | 0.00656 | -0.002 | -65.674
-3.5 | -0.369 | 0.00638 | -0.003 | -57.798
-3 | -0.307 | 0.00611 | -0.004 | -50.226
-2.5 | -0.245 | 0.00584 | -0.005 | -41.994
-2 | -0.182 | 0.00564 | -0.005 | -32.317
-1.5 | -0.12 | 0.0053 | -0.006 | -22.567
-1 | -0.057 | 0.00514 | -0.007 | -11.058
-0.5 | 0.006 | 0.00503 | -0.008 | 1.196
0 | 0.069 | 0.00499 | -0.009 | 13.789
0.5 | 0.132 | 0.00514 | -0.01 | 25.6
1 | 0.194 | 0.00526 | -0.01 | 36.99
1.5 | 0.257 | 0.00544 | -0.011 | 47.26
2 | 0.32 | 0.00559 | -0.012 | 57.232
2.5 | 0.383 | 0.00576 | -0.013 | 66.464
3 | 0.445 | 0.00603 | -0.014 | 73.846
3.5 | 0.506 | 0.00627 | -0.014 | 80.765
4 | 0.568 | 0.00663 | -0.015 | 85.722
4.5 | 0.629 | 0.00702 | -0.016 | 89.618
5 | 0.69 | 0.00735 | -0.017 | 93.954
5.5 | 0.751 | 0.00762 | -0.018 | 98.462
6 | 0.81 | 0.00842 | -0.018 | 96.186
6.5 | 0.862 | 0.00874 | -0.019 | 98.653
7 | 0.917 | 0.00907 | -0.02 | 101.162
7.5 | 0.971 | 0.00945 | -0.021 | 102.778
8 | 1.023 | 0.00986 | -0.021 | 103.717
8.5 | 1.074 | 0.0103 | -0.022 | 104.198
9 | 1.122 | 0.01082 | -0.023 | 103.709
9.5 | 1.169 | 0.01134 | -0.023 | 103.033
10 | 1.213 | 0.01196 | -0.024 | 101.455
10.5 | 1.256 | 0.01257 | -0.025 | 99.848
11 | 1.295 | 0.01327 | -0.025 | 97.638
11.5 | 1.33 | 0.01405 | -0.026 | 94.687
12 | 1.362 | 0.01483 | -0.027 | 91.878
12.5 | 1.39 | 0.01572 | -0.027 | 88.468
13 | 1.415 | 0.01664 | -0.028 | 85.067
13.5 | 1.436 | 0.01758 | -0.029 | 81.694
14 | 1.453 | 0.01878 | -0.029 | 77.403
14.5 | 1.467 | 0.01995 | -0.03 | 73.549
15 | 1.477 | 0.0213 | -0.031 | 69.33
15.5 | 1.482 | 0.02302 | -0.031 | 64.358
16 | 1.483 | 0.02479 | -0.032 | 59.832
16.5 | 1.481 | 0.0267 | -0.032 | 55.47
17 | 1.475 | 0.029 | -0.033 | 50.847
17.5 | 1.466 | 0.03104 | -0.033 | 47.249
18 | 1.453 | 0.03395 | -0.034 | 42.803
18.5 | 1.438 | 0.03658 | -0.034 | 39.308
19 | 1.419 | 0.03977 | -0.035 | 35.688
19.5 | 1.398 | 0.04314 | -0.035 | 32.416
20 | 1.375 | 0.04651 | -0.035 | 29.57

## 148. Re 20M Mach 0.10 (2)
BIGFOIL.COM POLAR EXPORT
NACA64-119 a=0.2
NACA64-119 a=0.2 |  |  |  | Cl Max: | 1.7327 | at alpha= | 20 | deg
XFOIL ncrit=9 |  |  |  | L/D Max: | 120.986 | at alpha= | 10 | deg
Re: | 20000000 |  |  | Cd Min: | 0.04753 | at alpha= | 20 | deg
Mach: | 0.1 |  |  | Cl=0 at alpha= | -0.55698 | deg
|  |  |  | @ Cl=0.1, Cd= | 0.003899
|  |  |  | @ Cl=0.4, Cd= | 0.0047679
|  |  |  | @ Cl=0.6, Cd= | 0.006191
alpha (deg) | Cl | Cd | Cm | Cl/Cd
-20 | -1.6872 | 0.03654 | -0.0366 | -46.1741
-19.5 | -1.6563 | 0.03358 | -0.0386 | -49.324
-19 | -1.6405 | 0.03081 | -0.0374 | -53.2457
-18.5 | -1.6207 | 0.02832 | -0.0363 | -57.2281
-18 | -1.5993 | 0.02605 | -0.035 | -61.3935
-17.5 | -1.5769 | 0.02395 | -0.0335 | -65.8413
-17 | -1.5532 | 0.02205 | -0.0318 | -70.4399
-16.5 | -1.5284 | 0.02029 | -0.03 | -75.3277
-16 | -1.5067 | 0.01846 | -0.0277 | -81.6197
-15.5 | -1.4817 | 0.01689 | -0.0253 | -87.7265
-15 | -1.4546 | 0.01555 | -0.0229 | -93.5434
-14.5 | -1.4269 | 0.01435 | -0.0202 | -99.4355
-14 | -1.3973 | 0.01333 | -0.0174 | -104.8237
-13.5 | -1.3669 | 0.01247 | -0.0144 | -109.6151
-13 | -1.3374 | 0.01174 | -0.011 | -113.9182
-12.5 | -1.3126 | 0.01113 | -0.0061 | -117.9335
-12 | -1.279 | 0.01068 | -0.0025 | -119.7566
-11.5 | -1.2343 | 0.01022 | -0.0009 | -120.773
-11 | -1.1865 | 0.00981 | 0.0002 | -120.948
-10.5 | -1.1358 | 0.00946 | 0.0008 | -120.0634
-10 | -1.0836 | 0.00914 | 0.0012 | -118.5558
-9.5 | -1.0307 | 0.00881 | 0.0014 | -116.9921
-9 | -0.9772 | 0.00848 | 0.0016 | -115.2358
-8.5 | -0.9221 | 0.0082 | 0.0015 | -112.4512
-8 | -0.8663 | 0.00795 | 0.0013 | -108.9686
-7.5 | -0.8102 | 0.00767 | 0.001 | -105.6323
-7 | -0.7532 | 0.00745 | 0.0006 | -101.1007
-6.5 | -0.696 | 0.0072 | 0.0002 | -96.6667
-6 | -0.6382 | 0.00699 | -0.0003 | -91.3019
-5.5 | -0.5802 | 0.00677 | -0.0009 | -85.7016
-5 | -0.5222 | 0.00652 | -0.0015 | -80.092
-4.5 | -0.4644 | 0.00623 | -0.0021 | -74.5425
-4 | -0.406 | 0.00599 | -0.0028 | -67.7796
-3.5 | -0.3472 | 0.00573 | -0.0035 | -60.5934
-3 | -0.2881 | 0.00549 | -0.0043 | -52.4772
-2.5 | -0.2293 | 0.00522 | -0.0051 | -43.9272
-2 | -0.1711 | 0.00482 | -0.0058 | -35.4979
-1.5 | -0.1142 | 0.00424 | -0.0065 | -26.934
-0.5 | 0.0069 | 0.00396 | -0.0086 | 1.7424
0 | 0.0678 | 0.00392 | -0.0097 | 17.2959
0.5 | 0.1291 | 0.00388 | -0.0108 | 33.2732
1 | 0.1899 | 0.00389 | -0.0119 | 48.8175
1.5 | 0.2507 | 0.00399 | -0.0129 | 62.8321
2 | 0.3101 | 0.00423 | -0.0139 | 73.3097
3 | 0.4271 | 0.00493 | -0.0154 | 86.6329
4 | 0.5406 | 0.00585 | -0.0165 | 92.4103
4.5 | 0.5979 | 0.00618 | -0.017 | 96.7476
5 | 0.6551 | 0.00648 | -0.0175 | 101.0957
5.5 | 0.7117 | 0.00681 | -0.018 | 104.5081
6 | 0.7674 | 0.00715 | -0.0182 | 107.3287
6.5 | 0.8221 | 0.00755 | -0.0183 | 108.8874
7 | 0.8773 | 0.00785 | -0.0185 | 111.758
7.5 | 0.9319 | 0.00817 | -0.0186 | 114.0636
8 | 0.9863 | 0.00845 | -0.0186 | 116.7219
8.5 | 1.0392 | 0.00879 | -0.0184 | 118.2253
9 | 1.0918 | 0.0091 | -0.0181 | 119.978
9.5 | 1.1419 | 0.00947 | -0.0175 | 120.5808
10 | 1.1905 | 0.00984 | -0.0166 | 120.9858
10.5 | 1.2371 | 0.01023 | -0.0154 | 120.9286
11 | 1.2758 | 0.01066 | -0.0127 | 119.6811
11.5 | 1.2952 | 0.01129 | -0.0068 | 114.721
12 | 1.3238 | 0.01204 | -0.0031 | 109.9502
12.5 | 1.354 | 0.01289 | -0.0001 | 105.0427
13 | 1.3832 | 0.01391 | 0.0028 | 99.4393
13.5 | 1.4102 | 0.01514 | 0.0056 | 93.144
14 | 1.4366 | 0.01651 | 0.0082 | 87.0139
14.5 | 1.4625 | 0.01801 | 0.0105 | 81.2049
15 | 1.4877 | 0.01964 | 0.0127 | 75.7485
15.5 | 1.512 | 0.02141 | 0.0147 | 70.6212
16 | 1.5339 | 0.02339 | 0.0167 | 65.5793
16.5 | 1.5567 | 0.02544 | 0.0183 | 61.191
17 | 1.5734 | 0.02799 | 0.02 | 56.2129
18 | 1.6238 | 0.03312 | 0.02 | 49.0278
18.5 | 1.654 | 0.03619 | 0.0184 | 45.7032
19 | 1.6879 | 0.03963 | 0.0155 | 42.5915
19.5 | 1.723 | 0.04341 | 0.0118 | 39.6913
20 | 1.7327 | 0.04753 | 0.012 | 36.4549

## 149. Re 20M Mach 0.25 (1)
BIGFOIL.COM POLAR EXPORT
NACA64-119 a=0.2
NACA64-119 a=0.2 |  |  |  | Cl Max: | 1.401 | at alpha= | 14 | deg
JavaFoil+Calcfoil stall+Eppler ext transition |  |  |  | L/D Max: | 99.984 | at alpha= | 8 | deg
Re: | 20000000 |  |  | Cd Min: | 0.00503 | at alpha= | 0 | deg
Mach: | 0.25 |  |  | Cl=0 at alpha= | -0.54688 | deg
|  |  |  | @ Cl=0.1, Cd= | 0.0051025
|  |  |  | @ Cl=0.4, Cd= | 0.0059069
|  |  |  | @ Cl=0.6, Cd= | 0.0069625
alpha (deg) | Cl | Cd | Cm | Cl/Cd
-19.5 | -0.957 | 0.07357 | 0.018 | -13.012
-19 | -1.024 | 0.05802 | 0.018 | -17.646
-18.5 | -1.079 | 0.05002 | 0.018 | -21.57
-18 | -1.127 | 0.04462 | 0.017 | -25.253
-17.5 | -1.171 | 0.03932 | 0.017 | -29.787
-17 | -1.209 | 0.0345 | 0.016 | -35.028
-16.5 | -1.235 | 0.03103 | 0.016 | -39.8
-16 | -1.257 | 0.02756 | 0.015 | -45.62
-15.5 | -1.272 | 0.0252 | 0.015 | -50.492
-15 | -1.283 | 0.02286 | 0.014 | -56.114
-14.5 | -1.287 | 0.02082 | 0.013 | -61.812
-14 | -1.285 | 0.01933 | 0.013 | -66.502
-13.5 | -1.279 | 0.01786 | 0.012 | -71.608
-13 | -1.266 | 0.0167 | 0.011 | -75.831
-12.5 | -1.249 | 0.0156 | 0.011 | -80.079
-12 | -1.227 | 0.01456 | 0.01 | -84.304
-11.5 | -1.201 | 0.01364 | 0.009 | -88.031
-11 | -1.17 | 0.01279 | 0.009 | -91.498
-10.5 | -1.135 | 0.01211 | 0.008 | -93.736
-10 | -1.097 | 0.01139 | 0.007 | -96.31
-9.5 | -1.056 | 0.01075 | 0.006 | -98.214
-9 | -1.01 | 0.01028 | 0.006 | -98.303
-8.5 | -0.962 | 0.00984 | 0.005 | -97.813
-8 | -0.912 | 0.00938 | 0.004 | -97.26
-7.5 | -0.86 | 0.00902 | 0.003 | -95.345
-7 | -0.809 | 0.00873 | 0.003 | -92.742
-6.5 | -0.75 | 0.00828 | 0.002 | -90.677
-6 | -0.69 | 0.00799 | 0.001 | -86.407
-5.5 | -0.629 | 0.00771 | 0 | -81.592
-5 | -0.568 | 0.00744 | -0.001 | -76.313
-4.5 | -0.505 | 0.00718 | -0.001 | -70.378
-4 | -0.442 | 0.00669 | -0.002 | -66.065
-3.5 | -0.379 | 0.0065 | -0.003 | -58.294
-3 | -0.315 | 0.00622 | -0.004 | -50.719
-2.5 | -0.252 | 0.00593 | -0.005 | -42.463
-2 | -0.187 | 0.00569 | -0.006 | -32.941
-1.5 | -0.123 | 0.00533 | -0.006 | -23.039
-1 | -0.058 | 0.00519 | -0.007 | -11.239
-0.5 | 0.006 | 0.00505 | -0.008 | 1.224
0 | 0.071 | 0.00503 | -0.009 | 14.059
0.5 | 0.135 | 0.00519 | -0.01 | 26.067
1 | 0.2 | 0.00533 | -0.011 | 37.514
1.5 | 0.264 | 0.00546 | -0.011 | 48.369
2 | 0.329 | 0.00562 | -0.012 | 58.517
2.5 | 0.393 | 0.00588 | -0.013 | 66.917
3 | 0.458 | 0.00613 | -0.014 | 74.614
3.5 | 0.52 | 0.00641 | -0.015 | 81.092
4 | 0.583 | 0.00686 | -0.016 | 85.024
4.5 | 0.646 | 0.00724 | -0.016 | 89.257
5 | 0.709 | 0.00757 | -0.017 | 93.68
5.5 | 0.771 | 0.00796 | -0.018 | 96.798
6 | 0.824 | 0.00873 | -0.019 | 94.374
6.5 | 0.881 | 0.0091 | -0.019 | 96.788
7 | 0.937 | 0.0095 | -0.02 | 98.629
7.5 | 0.991 | 0.00994 | -0.021 | 99.718
8 | 1.043 | 0.01043 | -0.022 | 99.984
8.5 | 1.093 | 0.01096 | -0.022 | 99.702
9 | 1.14 | 0.01156 | -0.023 | 98.627
9.5 | 1.185 | 0.01221 | -0.024 | 97.076
10 | 1.228 | 0.0129 | -0.025 | 95.187
10.5 | 1.267 | 0.01365 | -0.025 | 92.783
11 | 1.303 | 0.01443 | -0.026 | 90.282
11.5 | 1.332 | 0.01535 | -0.027 | 86.799
12 | 1.356 | 0.01636 | -0.027 | 82.911
12.5 | 1.376 | 0.01736 | -0.028 | 79.269
13 | 1.39 | 0.01858 | -0.029 | 74.79
13.5 | 1.398 | 0.01979 | -0.029 | 70.65
14 | 1.401 | 0.02107 | -0.03 | 66.481
14.5 | 1.396 | 0.02298 | -0.031 | 60.759
15 | 1.385 | 0.02511 | -0.031 | 55.167
15.5 | 1.368 | 0.02744 | -0.032 | 49.853
16 | 1.345 | 0.02988 | -0.032 | 44.999
16.5 | 1.316 | 0.03251 | -0.033 | 40.479
17 | 1.279 | 0.03614 | -0.033 | 35.4
17.5 | 1.237 | 0.04036 | -0.033 | 30.648
18 | 1.19 | 0.04473 | -0.034 | 26.609
18.5 | 1.138 | 0.05008 | -0.034 | 22.718
19 | 1.077 | 0.05905 | -0.034 | 18.232

## 150. Re 20M Mach 0.25 (2)
BIGFOIL.COM POLAR EXPORT
NACA64-119 a=0.2
NACA64-119 a=0.2 |  |  |  | Cl Max: | 1.6939 | at alpha= | 20 | deg
XFOIL ncrit=9 |  |  |  | L/D Max: | 117.158 | at alpha= | 9 | deg
Re: | 20000000 |  |  | Cd Min: | 0.06224 | at alpha= | 20 | deg
Mach: | 0.25 |  |  | Cl=0 at alpha= | -0.55775 | deg
|  |  |  | @ Cl=0.1, Cd= | 0.0039014
|  |  |  | @ Cl=0.4, Cd= | 0.0046098
|  |  |  | @ Cl=0.6, Cd= | 0.0061757
alpha (deg) | Cl | Cd | Cm | Cl/Cd
-20 | -1.6614 | 0.04976 | -0.0487 | -33.3883
-19.5 | -1.6383 | 0.04546 | -0.0505 | -36.0383
-19 | -1.6252 | 0.04149 | -0.0499 | -39.1709
-18.5 | -1.6126 | 0.03762 | -0.0491 | -42.8655
-18 | -1.5956 | 0.03421 | -0.0481 | -46.6413
-17.5 | -1.5755 | 0.0312 | -0.0467 | -50.4968
-17 | -1.5536 | 0.02844 | -0.0452 | -54.6273
-16.5 | -1.5304 | 0.02592 | -0.0433 | -59.0432
-16 | -1.5072 | 0.02357 | -0.0412 | -63.9457
-15.5 | -1.4799 | 0.02158 | -0.0391 | -68.5774
-15 | -1.4529 | 0.01968 | -0.0366 | -73.8262
-14.5 | -1.4281 | 0.01779 | -0.0337 | -80.2754
-14 | -1.3993 | 0.01622 | -0.0309 | -86.27
-13.5 | -1.3701 | 0.01479 | -0.0278 | -92.6369
-13 | -1.3381 | 0.01361 | -0.0246 | -98.3174
-12.5 | -1.3051 | 0.0126 | -0.0213 | -103.5794
-12 | -1.2731 | 0.01173 | -0.0175 | -108.5337
-11.5 | -1.2449 | 0.01099 | -0.0127 | -113.2757
-11 | -1.2166 | 0.01046 | -0.0072 | -116.3098
-10.5 | -1.1695 | 0.00999 | -0.005 | -117.0671
-10 | -1.1182 | 0.00958 | -0.0036 | -116.7223
-9.5 | -1.0643 | 0.00922 | -0.0026 | -115.4338
-9 | -1.0095 | 0.00885 | -0.0018 | -114.0678
-8.5 | -0.9538 | 0.00849 | -0.0012 | -112.3439
-8 | -0.8961 | 0.00821 | -0.001 | -109.1474
-7.5 | -0.8378 | 0.00793 | -0.0009 | -105.6494
-7 | -0.7793 | 0.00765 | -0.0009 | -101.8693
-6.5 | -0.7197 | 0.00739 | -0.0011 | -97.3884
-6 | -0.6599 | 0.00716 | -0.0014 | -92.1648
-5.5 | -0.5998 | 0.00692 | -0.0018 | -86.6763
-5 | -0.5396 | 0.00665 | -0.0023 | -81.1429
-4.5 | -0.4797 | 0.00638 | -0.0027 | -75.1881
-4 | -0.4195 | 0.00608 | -0.0032 | -68.9967
-3.5 | -0.3588 | 0.0058 | -0.0039 | -61.8621
-3 | -0.2977 | 0.00556 | -0.0046 | -53.5432
-1.5 | -0.1185 | 0.00419 | -0.0067 | -28.2816
-1 | -0.0559 | 0.00404 | -0.0077 | -13.8366
-0.5 | 0.0073 | 0.00397 | -0.0089 | 1.8388
0 | 0.0704 | 0.00392 | -0.01 | 17.9592
0.5 | 0.134 | 0.00388 | -0.0112 | 34.5361
1 | 0.1971 | 0.0039 | -0.0123 | 50.5385
1.5 | 0.2602 | 0.00399 | -0.0134 | 65.213
2.5 | 0.3836 | 0.00448 | -0.0153 | 85.625
3 | 0.443 | 0.00495 | -0.0159 | 89.4949
3.5 | 0.5006 | 0.00553 | -0.0162 | 90.5244
4 | 0.5596 | 0.00593 | -0.0167 | 94.3676
4.5 | 0.6188 | 0.00629 | -0.0171 | 98.3784
5 | 0.6777 | 0.00661 | -0.0174 | 102.5265
5.5 | 0.7357 | 0.00699 | -0.0176 | 105.2504
6 | 0.7926 | 0.00739 | -0.0175 | 107.253
6.5 | 0.8485 | 0.00781 | -0.0173 | 108.6428
7 | 0.9054 | 0.00813 | -0.0171 | 111.3653
7.5 | 0.9613 | 0.00846 | -0.0168 | 113.6288
8 | 1.0162 | 0.00882 | -0.0162 | 115.2154
8.5 | 1.07 | 0.00916 | -0.0154 | 116.8122
9 | 1.1212 | 0.00957 | -0.0142 | 117.1578
9.5 | 1.1691 | 0.01 | -0.0124 | 116.91
10 | 1.2064 | 0.0104 | -0.0086 | 116
10.5 | 1.2309 | 0.01109 | -0.003 | 110.9919
11 | 1.2592 | 0.01199 | 0.0012 | 105.0209
11.5 | 1.2908 | 0.013 | 0.0047 | 99.2923
12 | 1.3231 | 0.0141 | 0.0077 | 93.8369
12.5 | 1.3527 | 0.01545 | 0.0107 | 87.5534
13 | 1.3797 | 0.01705 | 0.0138 | 80.9208
13.5 | 1.4062 | 0.01879 | 0.0165 | 74.8377
14 | 1.4335 | 0.02059 | 0.019 | 69.6212
14.5 | 1.4597 | 0.02255 | 0.0213 | 64.7317
15 | 1.4818 | 0.02486 | 0.0237 | 59.6058
15.5 | 1.5032 | 0.02739 | 0.0257 | 54.8813
16 | 1.522 | 0.03025 | 0.0276 | 50.314
16.5 | 1.5439 | 0.03302 | 0.029 | 46.7565
17 | 1.563 | 0.03611 | 0.0303 | 43.2844
17.5 | 1.5813 | 0.03933 | 0.0315 | 40.2059
18 | 1.611 | 0.04293 | 0.0299 | 37.5262
18.5 | 1.6386 | 0.04687 | 0.0284 | 34.9605
19 | 1.6652 | 0.05161 | 0.0257 | 32.2651
19.5 | 1.6902 | 0.05697 | 0.0223 | 29.6682
20 | 1.6939 | 0.06224 | 0.0222 | 27.2156

## 151. Re 20M Mach 0.50 (1)
BIGFOIL.COM POLAR EXPORT
NACA64-119 a=0.2
NACA64-119 a=0.2 |  |  |  | Cl Max: | 1.168 | at alpha= | 20 | deg
JavaFoil+Calcfoil stall+Eppler ext transition |  |  |  | L/D Max: | 87.35 | at alpha= | 5 | deg
Re: | 20000000 |  |  | Cd Min: | 0.00491 | at alpha= | 0 | deg
Mach: | 0.5 |  |  | Cl=0 at alpha= | -0.54861 | deg
|  |  |  | @ Cl=0.1, Cd= | 0.0050529
|  |  |  | @ Cl=0.4, Cd= | 0.00617
|  |  |  | @ Cl=0.6, Cd= | 0.0073333
alpha (deg) | Cl | Cd | Cm | Cl/Cd
-20 | -1.108 | 0.20546 | 0.015 | -5.392
-19.5 | -1.079 | 0.19128 | 0.015 | -5.641
-19 | -1.05 | 0.1822 | 0.014 | -5.765
-18.5 | -1.021 | 0.18268 | 0.013 | -5.589
-18 | -0.996 | 0.16502 | 0.013 | -6.035
-17.5 | -0.966 | 0.15908 | 0.012 | -6.072
-17 | -0.937 | 0.16021 | 0.012 | -5.846
-16.5 | -0.908 | 0.149 | 0.011 | -6.095
-16 | -0.883 | 0.13021 | 0.011 | -6.778
-15.5 | -0.853 | 0.12597 | 0.01 | -6.768
-15 | -0.823 | 0.12141 | 0.009 | -6.779
-14.5 | -0.799 | 0.10938 | 0.009 | -7.3
-14 | -0.773 | 0.09855 | 0.009 | -7.848
-13.5 | -0.821 | 0.04467 | 0.012 | -18.383
-13 | -0.804 | 0.03595 | 0.012 | -22.352
-12.5 | -0.681 | 0.08825 | 0.007 | -7.722
-12 | -0.669 | 0.07101 | 0.008 | -9.427
-11.5 | -0.73 | 0.0234 | 0.01 | -31.197
-11 | -0.703 | 0.02027 | 0.009 | -34.678
-10.5 | -0.652 | 0.02634 | 0.008 | -24.736
-10 | -0.815 | 0.01841 | 0.008 | -44.24
-9.5 | -0.977 | 0.01572 | 0.007 | -62.131
-9 | -1 | 0.01409 | 0.006 | -70.972
-8.5 | -0.988 | 0.01284 | 0.005 | -76.983
-8 | -0.958 | 0.01196 | 0.005 | -80.116
-7.5 | -0.917 | 0.01125 | 0.004 | -81.436
-7 | -0.867 | 0.01059 | 0.003 | -81.921
-6.5 | -0.812 | 0.00998 | 0.002 | -81.338
-6 | -0.752 | 0.0095 | 0.001 | -79.149
-5.5 | -0.689 | 0.00901 | 0 | -76.492
-5 | -0.625 | 0.00859 | -0.001 | -72.778
-4.5 | -0.559 | 0.0076 | -0.002 | -73.615
-4 | -0.493 | 0.00739 | -0.003 | -66.742
-3.5 | -0.423 | 0.00707 | -0.003 | -59.837
-3 | -0.352 | 0.00676 | -0.004 | -52.055
-2.5 | -0.282 | 0.00638 | -0.005 | -44.161
-2 | -0.209 | 0.00604 | -0.006 | -34.654
-1.5 | -0.137 | 0.0056 | -0.007 | -24.522
-1 | -0.065 | 0.00539 | -0.008 | -12.092
-0.5 | 0.007 | 0.00518 | -0.009 | 1.334
0 | 0.079 | 0.00491 | -0.01 | 16.111
0.5 | 0.151 | 0.0054 | -0.011 | 28.028
1 | 0.223 | 0.0056 | -0.012 | 39.918
1.5 | 0.296 | 0.0058 | -0.013 | 50.929
2 | 0.368 | 0.00605 | -0.014 | 60.733
2.5 | 0.44 | 0.00632 | -0.015 | 69.589
3 | 0.512 | 0.0067 | -0.016 | 76.36
3.5 | 0.578 | 0.00704 | -0.016 | 82.042
4 | 0.644 | 0.00792 | -0.017 | 81.337
4.5 | 0.711 | 0.00842 | -0.018 | 84.363
5 | 0.776 | 0.00889 | -0.019 | 87.35
5.5 | 0.839 | 0.01003 | -0.02 | 83.652
6 | 0.9 | 0.0106 | -0.021 | 84.94
6.5 | 0.959 | 0.01125 | -0.021 | 85.249
7 | 1.014 | 0.01196 | -0.022 | 84.826
7.5 | 1.064 | 0.01275 | -0.023 | 83.481
8 | 1.108 | 0.01367 | -0.024 | 81.072
8.5 | 1.143 | 0.01478 | -0.025 | 77.282
9 | 1.164 | 0.01601 | -0.025 | 72.699
9.5 | 1.165 | 0.01755 | -0.026 | 66.409
10 | 1.126 | 0.01932 | -0.027 | 58.318
10.5 | 0.897 | 0.02203 | -0.028 | 40.706
11 | 0.769 | 0.02487 | -0.028 | 30.915
11.5 | 0.804 | 0.02392 | -0.029 | 33.601
12 | 0.832 | 0.02675 | -0.03 | 31.112
12.5 | 0.857 | 0.03151 | -0.03 | 27.197
13 | 0.874 | 0.03944 | -0.03 | 22.165
13.5 | 0.915 | 0.03569 | -0.031 | 25.646
14 | 0.932 | 0.04485 | -0.031 | 20.781
14.5 | 0.926 | 0.06819 | -0.03 | 13.575
15 | 0.884 | 0.12112 | -0.021 | 7.3
15.5 | 0.916 | 0.12419 | -0.023 | 7.379
16 | 0.945 | 0.13567 | -0.024 | 6.962
16.5 | 0.969 | 0.15353 | -0.023 | 6.309
17 | 0.998 | 0.15714 | -0.024 | 6.353
17.5 | 1.029 | 0.15859 | -0.026 | 6.489
18 | 1.054 | 0.17336 | -0.026 | 6.081
18.5 | 1.084 | 0.17751 | -0.027 | 6.106
19 | 1.114 | 0.1808 | -0.028 | 6.162
19.5 | 1.142 | 0.19598 | -0.028 | 5.828
20 | 1.168 | 0.21369 | -0.029 | 5.467

## 152. Re 20M Mach 0.50 (2)
BIGFOIL.COM POLAR EXPORT
NACA64-119 a=0.2
NACA64-119 a=0.2 |  |  |  | Cl Max: | 1.3436 | at alpha= | 13 | deg
XFOIL ncrit=9 |  |  |  | L/D Max: | 104.717 | at alpha= | 3 | deg
Re: | 20000000 |  |  | Cd Min: | 0.1368 | at alpha= | 18 | deg
Mach: | 0.5 |  |  | Cl=0 at alpha= | -0.56147 | deg
|  |  |  | @ Cl=0.1, Cd= | 0.0039576
|  |  |  | @ Cl=0.4, Cd= | 0.0042458
|  |  |  | @ Cl=0.6, Cd= | 0.0058626
alpha (deg) | Cl | Cd | Cm | Cl/Cd
-17 | -0.9877 | 0.12154 | -0.0294 | -8.1265
-16.5 | -1.0071 | 0.10909 | -0.0381 | -9.2318
-16 | -1.0258 | 0.09717 | -0.0461 | -10.5568
-15.5 | -1.0507 | 0.0852 | -0.0537 | -12.3322
-15 | -1.0782 | 0.07381 | -0.0602 | -14.6078
-14.5 | -1.1069 | 0.06335 | -0.0651 | -17.4728
-14 | -1.1361 | 0.05387 | -0.0682 | -21.0897
-13.5 | -1.1652 | 0.04535 | -0.0693 | -25.6935
-13 | -1.1936 | 0.03776 | -0.0686 | -31.6102
-12.5 | -1.2136 | 0.0314 | -0.0661 | -38.6497
-12 | -1.2229 | 0.02622 | -0.0621 | -46.64
-11.5 | -1.2204 | 0.0221 | -0.0572 | -55.2217
-11 | -1.2019 | 0.01904 | -0.0521 | -63.125
-10.5 | -1.1716 | 0.01668 | -0.0472 | -70.2398
-10 | -1.1355 | 0.01475 | -0.0425 | -76.9831
-9.5 | -1.0955 | 0.01314 | -0.0379 | -83.3714
-9 | -1.0543 | 0.01181 | -0.0332 | -89.2718
-8.5 | -1.0127 | 0.01069 | -0.0283 | -94.7334
-8 | -0.9782 | 0.00977 | -0.0219 | -100.1228
-7.5 | -0.939 | 0.00924 | -0.0154 | -101.6234
-7 | -0.8789 | 0.00879 | -0.0125 | -99.9886
-6.5 | -0.8151 | 0.00839 | -0.0104 | -97.1514
-6 | -0.7492 | 0.008 | -0.0089 | -93.65
-5.5 | -0.6819 | 0.00767 | -0.0078 | -88.9048
-5 | -0.6133 | 0.00735 | -0.0072 | -83.4422
-4.5 | -0.5445 | 0.00702 | -0.0068 | -77.5641
-4 | -0.478 | 0.00658 | -0.0063 | -72.6444
-3.5 | -0.4091 | 0.00623 | -0.0064 | -65.6661
-3 | -0.3397 | 0.00588 | -0.0066 | -57.7721
-2.5 | -0.2712 | 0.00544 | -0.0069 | -49.8529
-2 | -0.2044 | 0.00485 | -0.0072 | -42.1443
-1.5 | -0.1379 | 0.00415 | -0.0076 | -33.2289
-1 | -0.0642 | 0.00405 | -0.0089 | -15.8519
-0.5 | 0.009 | 0.00399 | -0.0101 | 2.2556
0 | 0.0825 | 0.00396 | -0.0114 | 20.8333
0.5 | 0.1567 | 0.00395 | -0.0128 | 39.6709
1 | 0.2306 | 0.00397 | -0.0141 | 58.0856
1.5 | 0.3048 | 0.00401 | -0.0154 | 76.01
2 | 0.3781 | 0.00415 | -0.0166 | 91.1084
2.5 | 0.449 | 0.00446 | -0.0174 | 100.6726
3 | 0.5173 | 0.00494 | -0.0177 | 104.7166
3.5 | 0.5815 | 0.00566 | -0.0174 | 102.7385
4 | 0.6445 | 0.00635 | -0.0167 | 101.4961
4.5 | 0.7079 | 0.0069 | -0.0158 | 102.5942
5 | 0.7718 | 0.00739 | -0.0147 | 104.4384
5.5 | 0.8309 | 0.00798 | -0.0128 | 104.1228
6 | 0.8836 | 0.00864 | -0.0098 | 102.2685
6.5 | 0.9363 | 0.00919 | -0.0064 | 101.8825
7 | 0.9615 | 0.00989 | 0.0013 | 97.2194
7.5 | 0.9979 | 0.01093 | 0.0063 | 91.2992
8 | 1.0382 | 0.01211 | 0.0105 | 85.7308
8.5 | 1.0766 | 0.01356 | 0.0146 | 79.3953
9 | 1.1137 | 0.01522 | 0.0187 | 73.1735
10 | 1.1855 | 0.01905 | 0.0264 | 62.231
10.5 | 1.2164 | 0.02143 | 0.0303 | 56.7615
11 | 1.2479 | 0.02387 | 0.0341 | 52.279
11.5 | 1.2792 | 0.02653 | 0.0376 | 48.2171
12 | 1.3064 | 0.02966 | 0.041 | 44.0459
12.5 | 1.3284 | 0.03326 | 0.0443 | 39.9399
13 | 1.3436 | 0.03751 | 0.0473 | 35.8198
13.5 | 1.3421 | 0.04315 | 0.0496 | 31.1031
14 | 1.3309 | 0.04985 | 0.0509 | 26.6981
15 | 1.2845 | 0.06684 | 0.0489 | 19.2175
15.5 | 1.2546 | 0.07701 | 0.0454 | 16.2914
16 | 1.2259 | 0.08794 | 0.0405 | 13.9402
16.5 | 1.1999 | 0.09942 | 0.0343 | 12.069
17 | 1.1724 | 0.11172 | 0.0268 | 10.4941
17.5 | 1.1481 | 0.1242 | 0.0186 | 9.244
18 | 1.1267 | 0.1368 | 0.01 | 8.2361