## index
index | Re | Mach | Datasource
1 | 50000 | 0 | JavaFoil+Calcfoil stall+Eppler ext transition
2 | 50000 | 0 | XFOIL ncrit=9
3 | 50000 | 0.1 | JavaFoil+Calcfoil stall+Eppler ext transition
4 | 50000 | 0.1 | XFOIL ncrit=9
5 | 50000 | 0.25 | JavaFoil+Calcfoil stall+Eppler ext transition
6 | 50000 | 0.25 | XFOIL ncrit=9
7 | 50000 | 0.5 | JavaFoil+Calcfoil stall+Eppler ext transition
8 | 50000 | 0.5 | XFOIL ncrit=9
9 | 100000 | 0 | JavaFoil+Calcfoil stall+Eppler ext transition
10 | 100000 | 0 | XFOIL ncrit=9
11 | 100000 | 0.1 | JavaFoil+Calcfoil stall+Eppler ext transition
12 | 100000 | 0.1 | XFOIL ncrit=9
13 | 100000 | 0.25 | JavaFoil+Calcfoil stall+Eppler ext transition
14 | 100000 | 0.25 | XFOIL ncrit=9
15 | 100000 | 0.5 | JavaFoil+Calcfoil stall+Eppler ext transition
16 | 100000 | 0.5 | XFOIL ncrit=9
17 | 250000 | 0 | JavaFoil+Calcfoil stall+Eppler ext transition
18 | 250000 | 0 | XFOIL ncrit=9
19 | 250000 | 0.1 | JavaFoil+Calcfoil stall+Eppler ext transition
20 | 250000 | 0.1 | XFOIL ncrit=9
21 | 250000 | 0.25 | JavaFoil+Calcfoil stall+Eppler ext transition
22 | 250000 | 0.25 | XFOIL ncrit=9
23 | 250000 | 0.5 | JavaFoil+Calcfoil stall+Eppler ext transition
24 | 250000 | 0.5 | XFOIL ncrit=9
25 | 500000 | 0 | JavaFoil+Calcfoil stall+Eppler ext transition
26 | 500000 | 0 | XFOIL ncrit=9
27 | 500000 | 0.1 | JavaFoil+Calcfoil stall+Eppler ext transition
28 | 500000 | 0.1 | XFOIL ncrit=9
29 | 500000 | 0.25 | JavaFoil+Calcfoil stall+Eppler ext transition
30 | 500000 | 0.25 | XFOIL ncrit=9
31 | 500000 | 0.5 | JavaFoil+Calcfoil stall+Eppler ext transition
32 | 500000 | 0.5 | XFOIL ncrit=9
33 | 750000 | 0 | JavaFoil+Calcfoil stall+Eppler ext transition
34 | 750000 | 0 | XFOIL ncrit=9
35 | 750000 | 0.1 | JavaFoil+Calcfoil stall+Eppler ext transition
36 | 750000 | 0.1 | XFOIL ncrit=9
37 | 750000 | 0.25 | JavaFoil+Calcfoil stall+Eppler ext transition
38 | 750000 | 0.25 | XFOIL ncrit=9
39 | 750000 | 0.5 | JavaFoil+Calcfoil stall+Eppler ext transition
40 | 750000 | 0.5 | XFOIL ncrit=9
41 | 1000000 | 0 | JavaFoil+Calcfoil stall+Eppler ext transition
42 | 1000000 | 0 | XFOIL ncrit=9
43 | 1000000 | 0.1 | JavaFoil+Calcfoil stall+Eppler ext transition
44 | 1000000 | 0.1 | XFOIL ncrit=9
45 | 1000000 | 0.25 | JavaFoil+Calcfoil stall+Eppler ext transition
46 | 1000000 | 0.25 | XFOIL ncrit=9
47 | 1000000 | 0.5 | JavaFoil+Calcfoil stall+Eppler ext transition
48 | 1000000 | 0.5 | XFOIL ncrit=9
49 | 2000000 | 0 | JavaFoil+Calcfoil stall+Eppler ext transition
50 | 2000000 | 0 | XFOIL ncrit=9
51 | 2000000 | 0.1 | JavaFoil+Calcfoil stall+Eppler ext transition
52 | 2000000 | 0.1 | XFOIL ncrit=9
53 | 2000000 | 0.25 | JavaFoil+Calcfoil stall+Eppler ext transition
54 | 2000000 | 0.25 | XFOIL ncrit=9
55 | 2000000 | 0.5 | JavaFoil+Calcfoil stall+Eppler ext transition
56 | 2000000 | 0.5 | XFOIL ncrit=9
57 | 3000000 | 0 | JavaFoil+Calcfoil stall+Eppler ext transition
58 | 3000000 | 0 | XFOIL ncrit=9
59 | 3000000 | 0.1 | JavaFoil+Calcfoil stall+Eppler ext transition
60 | 3000000 | 0.1 | XFOIL ncrit=9
61 | 3000000 | 0.25 | JavaFoil+Calcfoil stall+Eppler ext transition
62 | 3000000 | 0.25 | XFOIL ncrit=9
63 | 3000000 | 0.5 | JavaFoil+Calcfoil stall+Eppler ext transition
64 | 3000000 | 0.5 | XFOIL ncrit=9
65 | 4000000 | 0 | JavaFoil+Calcfoil stall+Eppler ext transition
66 | 4000000 | 0 | XFOIL ncrit=9
67 | 4000000 | 0.1 | JavaFoil+Calcfoil stall+Eppler ext transition
68 | 4000000 | 0.1 | XFOIL ncrit=9
69 | 4000000 | 0.25 | JavaFoil+Calcfoil stall+Eppler ext transition
70 | 4000000 | 0.25 | XFOIL ncrit=9
71 | 4000000 | 0.5 | JavaFoil+Calcfoil stall+Eppler ext transition
72 | 4000000 | 0.5 | XFOIL ncrit=9
73 | 5000000 | 0 | JavaFoil+Calcfoil stall+Eppler ext transition
74 | 5000000 | 0 | XFOIL ncrit=9
75 | 5000000 | 0.1 | JavaFoil+Calcfoil stall+Eppler ext transition
76 | 5000000 | 0.1 | XFOIL ncrit=9
77 | 5000000 | 0.25 | JavaFoil+Calcfoil stall+Eppler ext transition
78 | 5000000 | 0.25 | XFOIL ncrit=9
79 | 5000000 | 0.5 | JavaFoil+Calcfoil stall+Eppler ext transition
80 | 5000000 | 0.5 | XFOIL ncrit=9
81 | 6000000 | 0 | JavaFoil+Calcfoil stall+Eppler ext transition
82 | 6000000 | 0 | XFOIL ncrit=9
83 | 6000000 | 0.1 | JavaFoil+Calcfoil stall+Eppler ext transition
84 | 6000000 | 0.1 | XFOIL ncrit=9
85 | 6000000 | 0.25 | JavaFoil+Calcfoil stall+Eppler ext transition
86 | 6000000 | 0.25 | XFOIL ncrit=9
87 | 6000000 | 0.5 | JavaFoil+Calcfoil stall+Eppler ext transition
88 | 6000000 | 0.5 | XFOIL ncrit=9
89 | 7000000 | 0 | JavaFoil+Calcfoil stall+Eppler ext transition
90 | 7000000 | 0 | XFOIL ncrit=9
91 | 7000000 | 0.1 | JavaFoil+Calcfoil stall+Eppler ext transition
92 | 7000000 | 0.1 | XFOIL ncrit=9
93 | 7000000 | 0.25 | JavaFoil+Calcfoil stall+Eppler ext transition
94 | 7000000 | 0.25 | XFOIL ncrit=9
95 | 7000000 | 0.5 | JavaFoil+Calcfoil stall+Eppler ext transition
96 | 7000000 | 0.5 | XFOIL ncrit=9
97 | 8000000 | 0 | JavaFoil+Calcfoil stall+Eppler ext transition
98 | 8000000 | 0 | XFOIL ncrit=9
99 | 8000000 | 0.1 | JavaFoil+Calcfoil stall+Eppler ext transition
100 | 8000000 | 0.1 | XFOIL ncrit=9
101 | 8000000 | 0.25 | JavaFoil+Calcfoil stall+Eppler ext transition
102 | 8000000 | 0.25 | XFOIL ncrit=9
103 | 8000000 | 0.5 | JavaFoil+Calcfoil stall+Eppler ext transition
104 | 8000000 | 0.5 | XFOIL ncrit=9
105 | 10000000 | 0 | JavaFoil+Calcfoil stall+Eppler ext transition
106 | 10000000 | 0 | XFOIL ncrit=9
107 | 10000000 | 0.1 | JavaFoil+Calcfoil stall+Eppler ext transition
108 | 10000000 | 0.1 | XFOIL ncrit=9
109 | 10000000 | 0.25 | JavaFoil+Calcfoil stall+Eppler ext transition
110 | 10000000 | 0.25 | XFOIL ncrit=9
111 | 10000000 | 0.5 | JavaFoil+Calcfoil stall+Eppler ext transition
112 | 10000000 | 0.5 | XFOIL ncrit=9
113 | 12000000 | 0 | JavaFoil+Calcfoil stall+Eppler ext transition
114 | 12000000 | 0 | XFOIL ncrit=9
115 | 12000000 | 0.1 | JavaFoil+Calcfoil stall+Eppler ext transition
116 | 12000000 | 0.1 | XFOIL ncrit=9
117 | 12000000 | 0.25 | JavaFoil+Calcfoil stall+Eppler ext transition
118 | 12000000 | 0.25 | XFOIL ncrit=9
119 | 12000000 | 0.5 | JavaFoil+Calcfoil stall+Eppler ext transition
120 | 12000000 | 0.5 | XFOIL ncrit=9
121 | 14000000 | 0 | JavaFoil+Calcfoil stall+Eppler ext transition
122 | 14000000 | 0 | XFOIL ncrit=9
123 | 14000000 | 0.1 | JavaFoil+Calcfoil stall+Eppler ext transition
124 | 14000000 | 0.1 | XFOIL ncrit=9
125 | 14000000 | 0.25 | JavaFoil+Calcfoil stall+Eppler ext transition
126 | 14000000 | 0.25 | XFOIL ncrit=9
127 | 14000000 | 0.5 | JavaFoil+Calcfoil stall+Eppler ext transition
128 | 14000000 | 0.5 | XFOIL ncrit=9
129 | 16000000 | 0 | JavaFoil+Calcfoil stall+Eppler ext transition
130 | 16000000 | 0 | XFOIL ncrit=9
131 | 16000000 | 0.1 | JavaFoil+Calcfoil stall+Eppler ext transition
132 | 16000000 | 0.1 | XFOIL ncrit=9
133 | 16000000 | 0.25 | JavaFoil+Calcfoil stall+Eppler ext transition
134 | 16000000 | 0.25 | XFOIL ncrit=9
135 | 16000000 | 0.5 | JavaFoil+Calcfoil stall+Eppler ext transition
136 | 16000000 | 0.5 | XFOIL ncrit=9
137 | 18000000 | 0 | JavaFoil+Calcfoil stall+Eppler ext transition
138 | 18000000 | 0 | XFOIL ncrit=9
139 | 18000000 | 0.1 | JavaFoil+Calcfoil stall+Eppler ext transition
140 | 18000000 | 0.1 | XFOIL ncrit=9
141 | 18000000 | 0.25 | JavaFoil+Calcfoil stall+Eppler ext transition
142 | 18000000 | 0.25 | XFOIL ncrit=9
143 | 18000000 | 0.5 | JavaFoil+Calcfoil stall+Eppler ext transition
144 | 18000000 | 0.5 | XFOIL ncrit=9
145 | 20000000 | 0 | JavaFoil+Calcfoil stall+Eppler ext transition
146 | 20000000 | 0 | XFOIL ncrit=9
147 | 20000000 | 0.1 | JavaFoil+Calcfoil stall+Eppler ext transition
148 | 20000000 | 0.1 | XFOIL ncrit=9
149 | 20000000 | 0.25 | JavaFoil+Calcfoil stall+Eppler ext transition
150 | 20000000 | 0.25 | XFOIL ncrit=9
151 | 20000000 | 0.5 | JavaFoil+Calcfoil stall+Eppler ext transition
152 | 20000000 | 0.5 | XFOIL ncrit=9

## 1. Re 50k Mach 0.00 (1)
BIGFOIL.COM POLAR EXPORT
NACA67-714 a=0.5
NACA67-714 a=0.5 |  |  |  | Cl Max: | 1.415 | at alpha= | 8 | deg
JavaFoil+Calcfoil stall+Eppler ext transition |  |  |  | L/D Max: | 44.352 | at alpha= | 6.5 | deg
Re: | 50000 |  |  | Cd Min: | 0.02001 | at alpha= | -1 | deg
Mach: | 0 |  |  | Cl=0 at alpha= | -4.6146 | deg
|  |  |  | @ Cl=0.1, Cd= | 0.044231
|  |  |  | @ Cl=0.4, Cd= | 0.025817
|  |  |  | @ Cl=0.6, Cd= | 0.021165
alpha (deg) | Cl | Cd | Cm | Cl/Cd
-18.5 | -0.396 | 0.38899 | -0.019 | -1.018
-18 | -0.408 | 0.34231 | -0.02 | -1.193
-17.5 | -0.421 | 0.31674 | -0.02 | -1.328
-17 | -0.432 | 0.29244 | -0.02 | -1.479
-16.5 | -0.444 | 0.26825 | -0.02 | -1.654
-16 | -0.454 | 0.24337 | -0.02 | -1.865
-15.5 | -0.463 | 0.23456 | -0.02 | -1.975
-15 | -0.471 | 0.21561 | -0.02 | -2.185
-14.5 | -0.477 | 0.19662 | -0.02 | -2.428
-14 | -0.482 | 0.18872 | -0.019 | -2.552
-13.5 | -0.484 | 0.1699 | -0.02 | -2.848
-13 | -0.483 | 0.15533 | -0.021 | -3.112
-12.5 | -0.48 | 0.14232 | -0.021 | -3.374
-12 | -0.474 | 0.13529 | -0.021 | -3.501
-11.5 | -0.464 | 0.1251 | -0.021 | -3.708
-11 | -0.451 | 0.11194 | -0.023 | -4.026
-10.5 | -0.434 | 0.10584 | -0.023 | -4.097
-10 | -0.413 | 0.09834 | -0.023 | -4.2
-9.5 | -0.39 | 0.08826 | -0.032 | -4.414
-9 | -0.362 | 0.0812 | -0.033 | -4.453
-8.5 | -0.33 | 0.0755 | -0.034 | -4.373
-8 | -0.295 | 0.07343 | -0.033 | -4.019
-7.5 | -0.258 | 0.06821 | -0.034 | -3.775
-7 | -0.217 | 0.06417 | -0.035 | -3.386
-6.5 | -0.175 | 0.06062 | -0.035 | -2.882
-6 | -0.13 | 0.05664 | -0.036 | -2.301
-5.5 | -0.084 | 0.05331 | -0.037 | -1.581
-5 | -0.037 | 0.05053 | -0.037 | -0.732
-4.5 | 0.011 | 0.04789 | -0.038 | 0.228
-4 | 0.059 | 0.04572 | -0.039 | 1.298
-3.5 | 0.108 | 0.04394 | -0.04 | 2.462
-3 | 0.157 | 0.04227 | -0.042 | 3.725
-2.5 | 0.207 | 0.04101 | -0.043 | 5.047
-2 | 0.257 | 0.03987 | -0.046 | 6.444
-1.5 | 0.307 | 0.03899 | -0.048 | 7.878
-1 | 0.441 | 0.02001 | -0.094 | 22.042
-0.5 | 0.502 | 0.02015 | -0.096 | 24.919
0 | 0.542 | 0.02089 | -0.094 | 25.952
0.5 | 0.601 | 0.02117 | -0.096 | 28.374
1 | 0.659 | 0.02152 | -0.097 | 30.636
1.5 | 0.718 | 0.02185 | -0.098 | 32.843
2 | 0.776 | 0.0223 | -0.099 | 34.793
2.5 | 0.834 | 0.02278 | -0.1 | 36.612
3 | 0.892 | 0.0233 | -0.101 | 38.28
3.5 | 0.95 | 0.02387 | -0.102 | 39.784
4 | 1 | 0.02443 | -0.103 | 40.956
4.5 | 1.055 | 0.02517 | -0.104 | 41.936
5 | 1.11 | 0.02583 | -0.105 | 42.955
5.5 | 1.163 | 0.02669 | -0.106 | 43.569
6 | 1.215 | 0.0275 | -0.108 | 44.168
6.5 | 1.264 | 0.0285 | -0.109 | 44.352
7 | 1.329 | 0.03313 | -0.111 | 40.118
7.5 | 1.374 | 0.03452 | -0.112 | 39.809
8 | 1.415 | 0.03583 | -0.113 | 39.486
8.5 | 1.22 | 0.06219 | -0.063 | 19.623
9 | 1.243 | 0.06742 | -0.057 | 18.442
9.5 | 1.267 | 0.07182 | -0.055 | 17.647
10 | 1.287 | 0.07808 | -0.052 | 16.48
10.5 | 1.303 | 0.0836 | -0.048 | 15.58
11 | 1.314 | 0.08922 | -0.045 | 14.733
11.5 | 1.323 | 0.0974 | -0.044 | 13.579
12 | 1.326 | 0.10573 | -0.04 | 12.54
12.5 | 1.32 | 0.11117 | -0.038 | 11.87
13 | 1.309 | 0.12198 | -0.04 | 10.728

## 2. Re 50k Mach 0.00 (2)
BIGFOIL.COM POLAR EXPORT
NACA67-714 a=0.5
NACA67-714 a=0.5 |  |  |  | Cl Max: | 1.2779 | at alpha= | 14 | deg
XFOIL ncrit=9 |  |  |  | L/D Max: | 20.6611 | at alpha= | 12 | deg
Re: | 50000 |  |  | Cd Min: | 0.22282 | at alpha= | 19 | deg
Mach: | 0 |  |  | Cl=0 at alpha= | 2.4417 | deg
|  |  |  | @ Cl=0.1, Cd= | 0.055059
|  |  |  | @ Cl=0.4, Cd= | 0.080365
|  |  |  | @ Cl=0.6, Cd= | 0.096445
alpha (deg) | Cl | Cd | Cm | Cl/Cd
-7.5 | -0.5268 | 0.12425 | -0.0146 | -4.2398
-7 | -0.5386 | 0.11836 | -0.0104 | -4.5505
-6.5 | -0.597 | 0.11528 | -0.0092 | -5.1787
-6 | -0.5982 | 0.10774 | -0.0046 | -5.5523
-5.5 | -0.6023 | 0.10149 | -0.0004 | -5.9346
-5 | -0.6153 | 0.0953 | 0.0022 | -6.4565
-4.5 | -0.6169 | 0.0893 | 0.0075 | -6.9082
-4 | -0.6206 | 0.08316 | 0.0155 | -7.4627
-3 | -0.6371 | 0.07161 | 0.0423 | -8.8968
-2.5 | -0.6389 | 0.06609 | 0.0543 | -9.6671
-1.5 | -0.381 | 0.05249 | -0.0079 | -7.2585
-1 | -0.3358 | 0.04899 | -0.0068 | -6.8545
-0.5 | -0.2902 | 0.04724 | -0.0056 | -6.1431
0 | -0.246 | 0.04598 | -0.0046 | -5.3502
0.5 | -0.1981 | 0.04581 | -0.0038 | -4.3244
1 | -0.1481 | 0.04617 | -0.0035 | -3.2077
1.5 | -0.1082 | 0.04654 | -0.0015 | -2.3249
2 | -0.025 | 0.04748 | -0.007 | -0.52654
2.5 | 0.0033 | 0.04887 | -0.0048 | 0.067526
3 | 0.0448 | 0.05145 | -0.0055 | 0.87075
3.5 | 0.096 | 0.05478 | -0.0086 | 1.7525
4 | 0.1458 | 0.05825 | -0.0113 | 2.503
4.5 | 0.195 | 0.06223 | -0.014 | 3.1335
5 | 0.2283 | 0.06441 | -0.014 | 3.5445
5.5 | 0.2659 | 0.06733 | -0.0149 | 3.9492
6.5 | 0.3486 | 0.07494 | -0.0183 | 4.6517
7 | 0.3809 | 0.07842 | -0.0189 | 4.8572
7.5 | 0.4083 | 0.08121 | -0.0188 | 5.0277
8.5 | 0.4744 | 0.08913 | -0.021 | 5.3226
9 | 0.5054 | 0.09322 | -0.0221 | 5.4216
9.5 | 0.5587 | 0.09809 | -0.0252 | 5.6958
10 | 0.6561 | 0.09421 | -0.0252 | 6.9642
10.5 | 0.7135 | 0.09484 | -0.0251 | 7.5232
11 | 0.7765 | 0.09417 | -0.0242 | 8.2457
11.5 | 0.9155 | 0.0807 | -0.0203 | 11.3445
12 | 1.0845 | 0.05249 | -0.0065 | 20.6611
12.5 | 1.0925 | 0.0565 | -0.0004 | 19.3363
13 | 1.2001 | 0.05874 | -0.0025 | 20.4307
13.5 | 1.251 | 0.06463 | -0.0021 | 19.3563
14 | 1.2779 | 0.07186 | -0.0003 | 17.7832
14.5 | 1.2479 | 0.07943 | 0.0049 | 15.7107
15 | 1.2047 | 0.08832 | 0.0089 | 13.6402
15.5 | 1.1451 | 0.09958 | 0.0105 | 11.4993
16 | 1.0829 | 0.11341 | 0.0083 | 9.5485
16.5 | 1.0329 | 0.12935 | 0.0029 | 7.9853
17 | 0.8796 | 0.18068 | -0.0281 | 4.8683
17.5 | 0.8445 | 0.20498 | -0.0439 | 4.1199
18 | 0.8488 | 0.21074 | -0.0468 | 4.0277
18.5 | 0.8532 | 0.21634 | -0.0501 | 3.9438
19 | 0.8649 | 0.22282 | -0.053 | 3.8816

## 3. Re 50k Mach 0.10 (1)
BIGFOIL.COM POLAR EXPORT
NACA67-714 a=0.5
NACA67-714 a=0.5 |  |  |  | Cl Max: | 1.42 | at alpha= | 8 | deg
JavaFoil+Calcfoil stall+Eppler ext transition |  |  |  | L/D Max: | 44.287 | at alpha= | 6.5 | deg
Re: | 50000 |  |  | Cd Min: | 0.02006 | at alpha= | -1 | deg
Mach: | 0.1 |  |  | Cl=0 at alpha= | -4.6146 | deg
|  |  |  | @ Cl=0.1, Cd= | 0.044329
|  |  |  | @ Cl=0.4, Cd= | 0.026167
|  |  |  | @ Cl=0.6, Cd= | 0.02125
alpha (deg) | Cl | Cd | Cm | Cl/Cd
-18 | -0.364 | 0.37693 | -0.02 | -0.966
-17.5 | -0.379 | 0.34037 | -0.02 | -1.113
-17 | -0.393 | 0.31389 | -0.02 | -1.252
-16.5 | -0.407 | 0.28982 | -0.02 | -1.404
-16 | -0.42 | 0.26503 | -0.02 | -1.584
-15.5 | -0.432 | 0.25165 | -0.02 | -1.717
-15 | -0.443 | 0.23035 | -0.02 | -1.922
-14.5 | -0.452 | 0.20521 | -0.02 | -2.203
-14 | -0.459 | 0.20062 | -0.019 | -2.289
-13.5 | -0.464 | 0.17361 | -0.02 | -2.674
-13 | -0.467 | 0.15921 | -0.021 | -2.931
-12.5 | -0.466 | 0.14919 | -0.021 | -3.124
-12 | -0.462 | 0.14171 | -0.021 | -3.262
-11.5 | -0.455 | 0.13034 | -0.021 | -3.489
-11 | -0.444 | 0.11611 | -0.023 | -3.821
-10.5 | -0.429 | 0.1051 | -0.024 | -4.077
-10 | -0.409 | 0.09981 | -0.023 | -4.102
-9.5 | -0.387 | 0.08869 | -0.032 | -4.365
-9 | -0.36 | 0.08216 | -0.033 | -4.385
-8.5 | -0.329 | 0.07767 | -0.034 | -4.242
-8 | -0.295 | 0.07459 | -0.033 | -3.957
-7.5 | -0.258 | 0.06908 | -0.034 | -3.732
-7 | -0.218 | 0.06491 | -0.035 | -3.355
-6.5 | -0.175 | 0.06035 | -0.035 | -2.904
-6 | -0.131 | 0.05752 | -0.036 | -2.273
-5.5 | -0.085 | 0.05365 | -0.037 | -1.577
-5 | -0.037 | 0.05048 | -0.037 | -0.736
-4.5 | 0.011 | 0.04784 | -0.038 | 0.229
-4 | 0.06 | 0.04588 | -0.039 | 1.299
-3.5 | 0.109 | 0.04398 | -0.04 | 2.471
-3 | 0.158 | 0.04234 | -0.042 | 3.736
-2.5 | 0.208 | 0.04106 | -0.044 | 5.065
-2 | 0.258 | 0.03995 | -0.046 | 6.463
-1.5 | 0.309 | 0.03909 | -0.049 | 7.896
-1 | 0.443 | 0.02006 | -0.095 | 22.095
-0.5 | 0.505 | 0.02021 | -0.096 | 24.965
0 | 0.545 | 0.02098 | -0.095 | 25.966
0.5 | 0.604 | 0.02127 | -0.096 | 28.381
1 | 0.663 | 0.02158 | -0.097 | 30.696
1.5 | 0.721 | 0.02197 | -0.098 | 32.829
2 | 0.78 | 0.02237 | -0.099 | 34.852
2.5 | 0.838 | 0.02286 | -0.101 | 36.668
3 | 0.896 | 0.02338 | -0.102 | 38.329
3.5 | 0.954 | 0.02396 | -0.103 | 39.826
4 | 1.005 | 0.0246 | -0.104 | 40.868
4.5 | 1.061 | 0.02528 | -0.105 | 41.945
5 | 1.115 | 0.02604 | -0.106 | 42.822
5.5 | 1.168 | 0.02683 | -0.107 | 43.548
6 | 1.22 | 0.02774 | -0.108 | 43.989
6.5 | 1.27 | 0.02867 | -0.109 | 44.287
7 | 1.335 | 0.03343 | -0.112 | 39.929
7.5 | 1.379 | 0.03475 | -0.113 | 39.699
8 | 1.42 | 0.03622 | -0.114 | 39.212
8.5 | 1.221 | 0.06289 | -0.06 | 19.422
9 | 1.247 | 0.0675 | -0.057 | 18.47
9.5 | 1.27 | 0.07261 | -0.055 | 17.489
10 | 1.289 | 0.07777 | -0.052 | 16.568
10.5 | 1.303 | 0.08416 | -0.048 | 15.482
11 | 1.313 | 0.09033 | -0.045 | 14.537
11.5 | 1.319 | 0.09791 | -0.043 | 13.473
12 | 1.32 | 0.1065 | -0.039 | 12.395
12.5 | 1.311 | 0.11453 | -0.039 | 11.446
13 | 1.296 | 0.12304 | -0.036 | 10.533

## 4. Re 50k Mach 0.10 (2)
BIGFOIL.COM POLAR EXPORT
NACA67-714 a=0.5
NACA67-714 a=0.5 |  |  |  | Cl Max: | 1.2703 | at alpha= | 14 | deg
XFOIL ncrit=9 |  |  |  | L/D Max: | 20.3022 | at alpha= | 12 | deg
Re: | 50000 |  |  | Cd Min: | 0.22353 | at alpha= | 19 | deg
Mach: | 0.1 |  |  | Cl=0 at alpha= | 2.4489 | deg
|  |  |  | @ Cl=0.1, Cd= | 0.055265
|  |  |  | @ Cl=0.4, Cd= | 0.080565
|  |  |  | @ Cl=0.6, Cd= | 0.096521
alpha (deg) | Cl | Cd | Cm | Cl/Cd
-8 | -0.4821 | 0.12796 | -0.0173 | -3.7676
-7.5 | -0.5304 | 0.12535 | -0.0149 | -4.2314
-7 | -0.5398 | 0.11928 | -0.0106 | -4.5255
-6.5 | -0.601 | 0.11652 | -0.0097 | -5.1579
-6 | -0.5859 | 0.10819 | -0.0034 | -5.4155
-5.5 | -0.6013 | 0.10236 | -0.0002 | -5.8744
-5 | -0.6123 | 0.09597 | 0.0031 | -6.3801
-4 | -0.622 | 0.08398 | 0.0159 | -7.4065
-3 | -0.6398 | 0.07233 | 0.0429 | -8.8456
-2.5 | -0.6351 | 0.06731 | 0.0562 | -9.4354
-1 | -0.3393 | 0.04932 | -0.0069 | -6.8796
-0.5 | -0.293 | 0.04754 | -0.0056 | -6.1632
0 | -0.2487 | 0.04622 | -0.0046 | -5.3808
0.5 | -0.2005 | 0.04598 | -0.0038 | -4.3606
1 | -0.15 | 0.04636 | -0.0035 | -3.2355
1.5 | -0.1095 | 0.04677 | -0.0016 | -2.3412
2 | -0.0255 | 0.04767 | -0.0071 | -0.53493
2.5 | 0.0029 | 0.04906 | -0.0049 | 0.059111
3 | 0.0458 | 0.05179 | -0.0058 | 0.88434
3.5 | 0.0967 | 0.05503 | -0.0088 | 1.7572
4 | 0.1472 | 0.05863 | -0.0116 | 2.5107
4.5 | 0.1952 | 0.06253 | -0.0141 | 3.1217
5 | 0.2277 | 0.06451 | -0.0139 | 3.5297
5.5 | 0.2671 | 0.06764 | -0.0151 | 3.9488
6 | 0.3082 | 0.07127 | -0.0166 | 4.3244
7 | 0.3767 | 0.07818 | -0.0181 | 4.8184
7.5 | 0.4106 | 0.08165 | -0.019 | 5.0288
8 | 0.4539 | 0.08674 | -0.0216 | 5.2329
8.5 | 0.4785 | 0.08969 | -0.0214 | 5.335
9 | 0.5085 | 0.09361 | -0.0222 | 5.4321
9.5 | 0.553 | 0.0982 | -0.0245 | 5.6314
10 | 0.6608 | 0.09435 | -0.0251 | 7.0037
10.5 | 0.7184 | 0.09496 | -0.025 | 7.5653
11 | 0.7835 | 0.09402 | -0.024 | 8.3333
11.5 | 0.8746 | 0.08682 | -0.0203 | 10.0737
12 | 1.0815 | 0.05327 | -0.005 | 20.3022
12.5 | 1.0991 | 0.05697 | 0.0003 | 19.2926
13 | 1.2045 | 0.05974 | -0.0017 | 20.1624
13.5 | 1.2458 | 0.06581 | -0.0006 | 18.9303
14 | 1.2703 | 0.07318 | 0.0013 | 17.3586
14.5 | 1.2352 | 0.08104 | 0.0064 | 15.2419
15 | 1.1881 | 0.09036 | 0.01 | 13.1485
15.5 | 1.1314 | 0.10189 | 0.0107 | 11.1041
16 | 1.074 | 0.1158 | 0.008 | 9.2746
17 | 0.8232 | 0.19671 | -0.0422 | 4.1848
17.5 | 0.8478 | 0.20621 | -0.0441 | 4.1113
18 | 0.8499 | 0.21147 | -0.0472 | 4.019
18.5 | 0.8542 | 0.21703 | -0.0506 | 3.9359
19 | 0.8661 | 0.22353 | -0.0535 | 3.8746

## 5. Re 50k Mach 0.25 (1)
BIGFOIL.COM POLAR EXPORT
NACA67-714 a=0.5
NACA67-714 a=0.5 |  |  |  | Cl Max: | 1.447 | at alpha= | 8 | deg
JavaFoil+Calcfoil stall+Eppler ext transition |  |  |  | L/D Max: | 43.651 | at alpha= | 6.5 | deg
Re: | 50000 |  |  | Cd Min: | 0.0206 | at alpha= | -0.5 | deg
Mach: | 0.25 |  |  | Cl=0 at alpha= | -4.6123 | deg
|  |  |  | @ Cl=0.1, Cd= | 0.045093
|  |  |  | @ Cl=0.4, Cd= | 0.035041
|  |  |  | @ Cl=0.6, Cd= | 0.021617
alpha (deg) | Cl | Cd | Cm | Cl/Cd
-15.5 | -0.064 | 0.33724 | -0.024 | -0.19
-15 | -0.156 | 0.30475 | -0.023 | -0.512
-14.5 | -0.208 | 0.2681 | -0.023 | -0.775
-14 | -0.249 | 0.3425 | -0.022 | -0.728
-13.5 | -0.285 | 0.28365 | -0.022 | -1.005
-13 | -0.316 | 0.23869 | -0.022 | -1.323
-12.5 | -0.341 | 0.20611 | -0.022 | -1.655
-12 | -0.361 | 0.18333 | -0.022 | -1.968
-11.5 | -0.375 | 0.15836 | -0.022 | -2.366
-11 | -0.382 | 0.14147 | -0.022 | -2.7
-10.5 | -0.383 | 0.12833 | -0.021 | -2.983
-10 | -0.377 | 0.11405 | -0.022 | -3.306
-9.5 | -0.365 | 0.10055 | -0.025 | -3.628
-9 | -0.346 | 0.09369 | -0.025 | -3.695
-8.5 | -0.323 | 0.08391 | -0.035 | -3.844
-8 | -0.293 | 0.07688 | -0.036 | -3.809
-7.5 | -0.258 | 0.07307 | -0.035 | -3.533
-7 | -0.22 | 0.06725 | -0.036 | -3.267
-6.5 | -0.178 | 0.06302 | -0.036 | -2.821
-6 | -0.133 | 0.05875 | -0.037 | -2.268
-5.5 | -0.086 | 0.05473 | -0.037 | -1.579
-5 | -0.038 | 0.0522 | -0.038 | -0.728
-4.5 | 0.011 | 0.04897 | -0.039 | 0.229
-4 | 0.061 | 0.04677 | -0.04 | 1.306
-3.5 | 0.111 | 0.04462 | -0.041 | 2.498
-3 | 0.162 | 0.04282 | -0.042 | 3.791
-2.5 | 0.214 | 0.04141 | -0.045 | 5.157
-2 | 0.265 | 0.04048 | -0.047 | 6.546
-1.5 | 0.317 | 0.03949 | -0.05 | 8.026
-1 | 0.371 | 0.03859 | -0.054 | 9.614
-0.5 | 0.518 | 0.0206 | -0.099 | 25.147
0 | 0.56 | 0.02141 | -0.097 | 26.15
0.5 | 0.62 | 0.02172 | -0.099 | 28.553
1 | 0.681 | 0.02206 | -0.1 | 30.85
1.5 | 0.741 | 0.02245 | -0.101 | 33.002
2 | 0.801 | 0.02293 | -0.102 | 34.929
2.5 | 0.861 | 0.02346 | -0.103 | 36.698
3 | 0.921 | 0.02404 | -0.104 | 38.286
3.5 | 0.98 | 0.02462 | -0.105 | 39.797
4 | 1.032 | 0.02532 | -0.106 | 40.757
4.5 | 1.088 | 0.02607 | -0.108 | 41.748
5 | 1.144 | 0.02689 | -0.109 | 42.531
5.5 | 1.198 | 0.02777 | -0.11 | 43.154
6 | 1.25 | 0.0287 | -0.111 | 43.568
6.5 | 1.3 | 0.02978 | -0.112 | 43.651
7 | 1.365 | 0.0349 | -0.115 | 39.118
7.5 | 1.409 | 0.03651 | -0.116 | 38.596
8 | 1.447 | 0.03802 | -0.117 | 38.066
8.5 | 1.241 | 0.0648 | -0.059 | 19.147
9 | 1.263 | 0.06955 | -0.058 | 18.163
9.5 | 1.279 | 0.07555 | -0.054 | 16.934
10 | 1.29 | 0.08237 | -0.049 | 15.659
10.5 | 1.294 | 0.08772 | -0.046 | 14.757
11 | 1.292 | 0.09729 | -0.043 | 13.283
11.5 | 1.283 | 0.10525 | -0.041 | 12.188
12 | 1.265 | 0.11551 | -0.036 | 10.952
12.5 | 1.231 | 0.1276 | -0.035 | 9.647
13 | 1.187 | 0.14471 | -0.034 | 8.204

## 6. Re 50k Mach 0.25 (2)
BIGFOIL.COM POLAR EXPORT
NACA67-714 a=0.5
NACA67-714 a=0.5 |  |  |  | Cl Max: | 1.2149 | at alpha= | 13.5 | deg
XFOIL ncrit=9 |  |  |  | L/D Max: | 18.6227 | at alpha= | 12 | deg
Re: | 50000 |  |  | Cd Min: | 0.22094 | at alpha= | 18.5 | deg
Mach: | 0.25 |  |  | Cl=0 at alpha= | 2.4879 | deg
|  |  |  | @ Cl=0.1, Cd= | 0.0566
|  |  |  | @ Cl=0.4, Cd= | 0.082114
|  |  |  | @ Cl=0.6, Cd= | 0.094639
alpha (deg) | Cl | Cd | Cm | Cl/Cd
-9 | -0.4445 | 0.14083 | -0.0221 | -3.1563
-8.5 | -0.4952 | 0.14021 | -0.0217 | -3.5318
-8 | -0.4858 | 0.13269 | -0.0181 | -3.6612
-7.5 | -0.4933 | 0.1269 | -0.0148 | -3.8873
-7 | -0.5092 | 0.1216 | -0.0113 | -4.1875
-6.5 | -0.5733 | 0.11921 | -0.0079 | -4.8092
-6 | -0.5986 | 0.11384 | -0.0048 | -5.2583
-5 | -0.6136 | 0.10026 | 0.004 | -6.1201
-4.5 | -0.6201 | 0.09423 | 0.0102 | -6.5807
-4 | -0.634 | 0.08847 | 0.0184 | -7.1663
-3 | -0.5568 | 0.07911 | 0.0511 | -7.0383
-2.5 | -0.6123 | 0.07231 | 0.0602 | -8.4677
-1.5 | -0.4081 | 0.05493 | -0.0075 | -7.4295
-1 | -0.3581 | 0.05125 | -0.0069 | -6.9873
-0.5 | -0.3084 | 0.04926 | -0.0057 | -6.2607
0 | -0.2635 | 0.04752 | -0.0047 | -5.545
0.5 | -0.2144 | 0.04694 | -0.0039 | -4.5675
1 | -0.1616 | 0.04736 | -0.0037 | -3.4122
1.5 | -0.1169 | 0.04793 | -0.0022 | -2.439
2 | -0.0282 | 0.04873 | -0.0078 | -0.5787
2.5 | 0.0007 | 0.05013 | -0.0053 | 0.013964
3 | 0.0482 | 0.05307 | -0.0071 | 0.90823
3.5 | 0.1025 | 0.05677 | -0.0103 | 1.8055
4 | 0.15 | 0.06023 | -0.0124 | 2.4905
4.5 | 0.1895 | 0.06276 | -0.0132 | 3.0194
5.5 | 0.2781 | 0.07014 | -0.0167 | 3.9649
6 | 0.3148 | 0.07357 | -0.0174 | 4.2789
6.5 | 0.3422 | 0.0759 | -0.0168 | 4.5086
7.5 | 0.4208 | 0.08435 | -0.02 | 4.9887
8 | 0.4479 | 0.08739 | -0.02 | 5.1253
8.5 | 0.4779 | 0.09137 | -0.0207 | 5.2304
9 | 0.5126 | 0.09544 | -0.0218 | 5.3709
9.5 | 0.6163 | 0.09449 | -0.0242 | 6.5224
10 | 0.6897 | 0.09521 | -0.0251 | 7.244
10.5 | 0.751 | 0.09539 | -0.0245 | 7.8729
11 | 0.7977 | 0.09505 | -0.0221 | 8.3924
11.5 | 0.8937 | 0.08578 | -0.0162 | 10.4185
12 | 1.0736 | 0.05765 | 0.0009 | 18.6227
12.5 | 1.1156 | 0.06099 | 0.0044 | 18.2915
13 | 1.1927 | 0.0653 | 0.0045 | 18.2649
13.5 | 1.2149 | 0.07235 | 0.0066 | 16.792
14 | 1.18 | 0.08085 | 0.0106 | 14.5949
14.5 | 1.1344 | 0.09112 | 0.0125 | 12.4495
15 | 1.0706 | 0.10475 | 0.0108 | 10.2205
15.5 | 1.0096 | 0.12148 | 0.0049 | 8.3108
17.5 | 0.8542 | 0.21036 | -0.0457 | 4.0607
18 | 0.8562 | 0.21529 | -0.0492 | 3.977
18.5 | 0.861 | 0.22094 | -0.0529 | 3.897

## 7. Re 50k Mach 0.50 (1)
BIGFOIL.COM POLAR EXPORT
NACA67-714 a=0.5
NACA67-714 a=0.5 |  |  |  | Cl Max: | 1.483 | at alpha= | 7 | deg
JavaFoil+Calcfoil stall+Eppler ext transition |  |  |  | L/D Max: | 40.706 | at alpha= | 5.5 | deg
Re: | 50000 |  |  | Cd Min: | 0.02244 | at alpha= | -0.5 | deg
Mach: | 0.5 |  |  | Cl=0 at alpha= | -4.6132 | deg
|  |  |  | @ Cl=0.1, Cd= | 0.048631
|  |  |  | @ Cl=0.4, Cd= | 0.041118
|  |  |  | @ Cl=0.6, Cd= | 0.02312
alpha (deg) | Cl | Cd | Cm | Cl/Cd
-20 | -0.857 | 0.41175 | -0.037 | -2.082
-19.5 | -0.83 | 0.39954 | -0.037 | -2.077
-19 | -0.803 | 0.40453 | -0.038 | -1.984
-18.5 | -0.775 | 0.38158 | -0.038 | -2.031
-18 | -0.748 | 0.37815 | -0.039 | -1.977
-17.5 | -0.72 | 0.3712 | -0.039 | -1.94
-17 | -0.693 | 0.3665 | -0.039 | -1.89
-16.5 | -0.663 | 0.36313 | -0.038 | -1.827
-16 | -0.636 | 0.35334 | -0.038 | -1.799
-15.5 | -0.608 | 0.31791 | -0.038 | -1.912
-15 | -0.58 | 0.31261 | -0.039 | -1.856
-14.5 | -0.553 | 0.33074 | -0.039 | -1.671
-14 | -0.525 | 0.32679 | -0.04 | -1.606
-13.5 | -0.497 | 0.32604 | -0.04 | -1.524
-13 | -0.469 | 0.32254 | -0.041 | -1.455
-12.5 | -0.44 | 0.30332 | -0.038 | -1.452
-12 | -0.412 | 0.28305 | -0.038 | -1.457
-11.5 | -0.385 | 0.27569 | -0.039 | -1.395
-11 | -0.357 | 0.2835 | -0.039 | -1.258
-10.5 | -0.329 | 0.24999 | -0.04 | -1.316
-10 | -0.301 | 0.24667 | -0.04 | -1.22
-9.5 | -0.273 | 0.23093 | -0.036 | -1.18
-9 | -0.245 | 0.23314 | -0.037 | -1.049
-8.5 | -0.217 | 0.19834 | -0.038 | -1.093
-8 | -0.189 | 0.19941 | -0.038 | -0.947
-7.5 | -0.161 | 0.22018 | -0.038 | -0.731
-7 | -0.133 | 0.14771 | -0.028 | -0.899
-6.5 | -0.156 | 0.08683 | -0.028 | -1.799
-6 | -0.135 | 0.07567 | -0.04 | -1.782
-5.5 | -0.091 | 0.06649 | -0.04 | -1.375
-5 | -0.041 | 0.05913 | -0.041 | -0.692
-4.5 | 0.012 | 0.05388 | -0.042 | 0.227
-4 | 0.067 | 0.05031 | -0.043 | 1.335
-3.5 | 0.123 | 0.04746 | -0.044 | 2.596
-3 | 0.18 | 0.04527 | -0.046 | 3.977
-2.5 | 0.237 | 0.04359 | -0.048 | 5.445
-2 | 0.295 | 0.04234 | -0.051 | 6.972
-1.5 | 0.353 | 0.04158 | -0.054 | 8.497
-1 | 0.414 | 0.04098 | -0.057 | 10.092
-0.5 | 0.577 | 0.02244 | -0.11 | 25.73
0 | 0.625 | 0.02386 | -0.111 | 26.195
0.5 | 0.692 | 0.02383 | -0.11 | 29.054
1 | 0.76 | 0.02436 | -0.111 | 31.183
1.5 | 0.827 | 0.02492 | -0.112 | 33.182
2 | 0.894 | 0.02554 | -0.113 | 34.989
2.5 | 0.96 | 0.02633 | -0.115 | 36.474
3 | 1.026 | 0.02707 | -0.116 | 37.922
3.5 | 1.093 | 0.02803 | -0.117 | 38.987
4 | 1.147 | 0.02894 | -0.118 | 39.637
4.5 | 1.208 | 0.03008 | -0.119 | 40.165
5 | 1.268 | 0.03124 | -0.121 | 40.574
5.5 | 1.324 | 0.03252 | -0.122 | 40.706
6 | 1.376 | 0.03408 | -0.123 | 40.379
6.5 | 1.443 | 0.04084 | -0.126 | 35.341
7 | 1.483 | 0.04306 | -0.127 | 34.44
7.5 | 1.265 | 0.06316 | -0.063 | 20.034
8 | 1.262 | 0.07028 | -0.06 | 17.962
8.5 | 1.219 | 0.08027 | -0.05 | 15.191
9 | 1.053 | 0.09976 | -0.035 | 10.559
9.5 | 0.77 | 0.18598 | -0.031 | 4.14
10 | 0.797 | 0.21384 | -0.045 | 3.727
10.5 | 0.824 | 0.24575 | -0.054 | 3.354
11 | 0.851 | 0.26325 | -0.055 | 3.231
11.5 | 0.878 | 0.28709 | -0.063 | 3.059
12 | 0.904 | 0.28722 | -0.063 | 3.149

## 8. Re 50k Mach 0.50 (2)
BIGFOIL.COM POLAR EXPORT
NACA67-714 a=0.5
NACA67-714 a=0.5 |  |  |  | Cl Max: | 0.9728 | at alpha= | 12.5 | deg
XFOIL ncrit=9 |  |  |  | L/D Max: | 10.0923 | at alpha= | 12.5 | deg
Re: | 50000 |  |  | Cd Min: | 0.22567 | at alpha= | 17.5 | deg
Mach: | 0.5 |  |  | Cl=0 at alpha= | 2.6926 | deg
|  |  |  | @ Cl=0.1, Cd= | 0.062427
|  |  |  | @ Cl=0.4, Cd= | 0.087621
|  |  |  | @ Cl=0.6, Cd= | 0.098336
alpha (deg) | Cl | Cd | Cm | Cl/Cd
-10 | -0.4162 | 0.16374 | -0.0267 | -2.5418
-9.5 | -0.4283 | 0.15964 | -0.0255 | -2.6829
-9 | -0.4441 | 0.15644 | -0.0238 | -2.8388
-8.5 | -0.4439 | 0.15015 | -0.0212 | -2.9564
-8 | -0.4471 | 0.14438 | -0.0185 | -3.0967
-7.5 | -0.4563 | 0.13916 | -0.0158 | -3.279
-7 | -0.4729 | 0.13448 | -0.0128 | -3.5165
-6.5 | -0.5027 | 0.13068 | -0.0093 | -3.8468
-6 | -0.5046 | 0.12415 | -0.0045 | -4.0644
-5.5 | -0.5257 | 0.11905 | 0.0013 | -4.4158
-5 | -0.529 | 0.11271 | 0.008 | -4.6935
-4.5 | -0.1153 | 0.09821 | -0.0273 | -1.174
-4 | -0.1115 | 0.0942 | -0.0261 | -1.1837
-3.5 | -0.2554 | 0.09338 | 0.0088 | -2.7351
-3 | -0.3999 | 0.08958 | 0.0306 | -4.4642
-2.5 | -0.5172 | 0.08317 | 0.0445 | -6.2186
-1.5 | -0.4871 | 0.06477 | -0.0049 | -7.5205
-1 | -0.4304 | 0.06017 | -0.0065 | -7.1531
-0.5 | -0.3817 | 0.05603 | -0.0057 | -6.8124
0 | -0.329 | 0.05352 | -0.0049 | -6.1472
0.5 | -0.2758 | 0.05196 | -0.0039 | -5.3079
1 | -0.22 | 0.05146 | -0.0031 | -4.2752
1.5 | -0.1574 | 0.05219 | -0.0034 | -3.0159
2 | -0.0989 | 0.05368 | -0.0031 | -1.8424
3.5 | 0.1153 | 0.0631 | -0.0149 | 1.8273
4 | 0.159 | 0.06588 | -0.0154 | 2.4135
4.5 | 0.2071 | 0.06973 | -0.0168 | 2.97
5 | 0.2467 | 0.07307 | -0.0169 | 3.3762
5.5 | 0.2789 | 0.07549 | -0.0161 | 3.6945
6 | 0.3223 | 0.07949 | -0.0172 | 4.0546
6.5 | 0.3604 | 0.08355 | -0.0179 | 4.3136
7 | 0.3926 | 0.08673 | -0.0177 | 4.5267
7.5 | 0.427 | 0.09087 | -0.0182 | 4.699
8 | 0.464 | 0.09502 | -0.0191 | 4.8832
8.5 | 0.5065 | 0.09857 | -0.0199 | 5.1385
9 | 0.5995 | 0.09831 | -0.0205 | 6.0981
9.5 | 0.6496 | 0.10095 | -0.0203 | 6.4349
10 | 0.7 | 0.10333 | -0.0196 | 6.7744
10.5 | 0.7428 | 0.10557 | -0.018 | 7.0361
11 | 0.7818 | 0.10739 | -0.0154 | 7.28
11.5 | 0.8499 | 0.10393 | -0.0091 | 8.1776
12 | 0.9398 | 0.09417 | 0.0033 | 9.9798
12.5 | 0.9728 | 0.09639 | 0.0084 | 10.0923
13 | 0.913 | 0.11443 | 0.0012 | 7.9787
13.5 | 0.889 | 0.12847 | -0.0042 | 6.9199
14 | 0.8835 | 0.14007 | -0.0083 | 6.3076
14.5 | 0.8637 | 0.15435 | -0.0157 | 5.5957
15 | 0.8752 | 0.16424 | -0.0189 | 5.3288
15.5 | 0.8688 | 0.17669 | -0.0257 | 4.9171
16 | 0.8759 | 0.18797 | -0.0309 | 4.6598
17 | 0.8652 | 0.21731 | -0.0508 | 3.9814
17.5 | 0.8822 | 0.22567 | -0.0547 | 3.9092

## 9. Re 100k Mach 0.00 (1)
BIGFOIL.COM POLAR EXPORT
NACA67-714 a=0.5
NACA67-714 a=0.5 |  |  |  | Cl Max: | 1.517 | at alpha= | 9.5 | deg
JavaFoil+Calcfoil stall+Eppler ext transition |  |  |  | L/D Max: | 60.809 | at alpha= | 6.5 | deg
Re: | 100000 |  |  | Cd Min: | 0.01451 | at alpha= | -1 | deg
Mach: | 0 |  |  | Cl=0 at alpha= | -4.6146 | deg
|  |  |  | @ Cl=0.1, Cd= | 0.039546
|  |  |  | @ Cl=0.4, Cd= | 0.015143
|  |  |  | @ Cl=0.6, Cd= | 0.015466
alpha (deg) | Cl | Cd | Cm | Cl/Cd
-18.5 | -0.396 | 0.31653 | -0.019 | -1.251
-18 | -0.409 | 0.25529 | -0.021 | -1.6
-17.5 | -0.421 | 0.23367 | -0.021 | -1.801
-17 | -0.432 | 0.23908 | -0.02 | -1.809
-16.5 | -0.444 | 0.22297 | -0.02 | -1.99
-16 | -0.454 | 0.20917 | -0.021 | -2.171
-15.5 | -0.463 | 0.18892 | -0.02 | -2.452
-15 | -0.471 | 0.17642 | -0.02 | -2.671
-14.5 | -0.477 | 0.1635 | -0.02 | -2.92
-14 | -0.482 | 0.16045 | -0.02 | -3.002
-13.5 | -0.484 | 0.14115 | -0.021 | -3.428
-13 | -0.483 | 0.13222 | -0.022 | -3.656
-12.5 | -0.48 | 0.12222 | -0.022 | -3.929
-12 | -0.474 | 0.11753 | -0.022 | -4.031
-11.5 | -0.464 | 0.10881 | -0.022 | -4.264
-11 | -0.452 | 0.09809 | -0.03 | -4.604
-10.5 | -0.434 | 0.09208 | -0.023 | -4.71
-10 | -0.414 | 0.0878 | -0.032 | -4.715
-9.5 | -0.39 | 0.07875 | -0.034 | -4.95
-9 | -0.362 | 0.07317 | -0.035 | -4.945
-8.5 | -0.33 | 0.06732 | -0.035 | -4.907
-8 | -0.295 | 0.06487 | -0.033 | -4.55
-7.5 | -0.258 | 0.06063 | -0.034 | -4.248
-7 | -0.217 | 0.05684 | -0.035 | -3.823
-6.5 | -0.175 | 0.05371 | -0.035 | -3.253
-6 | -0.13 | 0.05044 | -0.036 | -2.584
-5.5 | -0.084 | 0.04742 | -0.037 | -1.777
-5 | -0.037 | 0.045 | -0.038 | -0.822
-4.5 | 0.011 | 0.04268 | -0.038 | 0.256
-4 | 0.059 | 0.04086 | -0.039 | 1.453
-3.5 | 0.108 | 0.03929 | -0.041 | 2.754
-3 | 0.158 | 0.03773 | -0.043 | 4.176
-2.5 | 0.207 | 0.03654 | -0.045 | 5.67
-2 | 0.257 | 0.03532 | -0.048 | 7.287
-1.5 | 0.379 | 0.01546 | -0.094 | 24.491
-1 | 0.442 | 0.01451 | -0.095 | 30.453
-0.5 | 0.503 | 0.01462 | -0.096 | 34.393
0 | 0.545 | 0.01527 | -0.096 | 35.715
0.5 | 0.604 | 0.01548 | -0.097 | 39.047
1 | 0.663 | 0.01575 | -0.098 | 42.133
1.5 | 0.722 | 0.01603 | -0.099 | 45.075
2 | 0.781 | 0.01633 | -0.1 | 47.812
2.5 | 0.839 | 0.01669 | -0.101 | 50.278
3 | 0.898 | 0.01711 | -0.102 | 52.463
3.5 | 0.955 | 0.01751 | -0.104 | 54.57
4 | 1.007 | 0.01798 | -0.105 | 56.011
4.5 | 1.062 | 0.01848 | -0.106 | 57.477
5 | 1.117 | 0.019 | -0.107 | 58.786
5.5 | 1.17 | 0.01958 | -0.108 | 59.785
6 | 1.223 | 0.02025 | -0.109 | 60.392
6.5 | 1.273 | 0.02093 | -0.11 | 60.809
7 | 1.332 | 0.02821 | -0.112 | 47.225
7.5 | 1.377 | 0.02943 | -0.113 | 46.795
8 | 1.418 | 0.03067 | -0.114 | 46.237
8.5 | 1.455 | 0.03199 | -0.115 | 45.5
9 | 1.489 | 0.03342 | -0.116 | 44.544
9.5 | 1.517 | 0.03494 | -0.117 | 43.424
10 | 1.292 | 0.0706 | -0.061 | 18.301
10.5 | 1.307 | 0.07601 | -0.057 | 17.188
11 | 1.317 | 0.08142 | -0.054 | 16.18
11.5 | 1.324 | 0.08744 | -0.049 | 15.139
12 | 1.326 | 0.09456 | -0.044 | 14.027
12.5 | 1.32 | 0.10077 | -0.042 | 13.101
13 | 1.309 | 0.10755 | -0.043 | 12.172
13.5 | 1.293 | 0.11525 | -0.041 | 11.215
14 | 1.272 | 0.12482 | -0.037 | 10.186
14.5 | 1.247 | 0.13611 | -0.037 | 9.159

## 10. Re 100k Mach 0.00 (2)
BIGFOIL.COM POLAR EXPORT
NACA67-714 a=0.5
NACA67-714 a=0.5 |  |  |  | Cl Max: | 1.3063 | at alpha= | 15 | deg
XFOIL ncrit=9 |  |  |  | L/D Max: | 30.0268 | at alpha= | 11 | deg
Re: | 100000 |  |  | Cd Min: | 0.22952 | at alpha= | 20 | deg
Mach: | 0 |  |  | Cl=0 at alpha= | 1.0333 | deg
|  |  |  | @ Cl=0.1, Cd= | 0.048875
|  |  |  | @ Cl=0.4, Cd= | 0.055169
|  |  |  | @ Cl=0.6, Cd= | 0.058673
alpha (deg) | Cl | Cd | Cm | Cl/Cd
-11.5 | -0.4306 | 0.15708 | -0.0299 | -2.7413
-11 | -0.4242 | 0.15147 | -0.0271 | -2.8006
-10.5 | -0.4312 | 0.14699 | -0.0261 | -2.9335
-10 | -0.4516 | 0.14356 | -0.0268 | -3.1457
-9.5 | -0.4832 | 0.14078 | -0.0284 | -3.4323
-9 | -0.5207 | 0.13735 | -0.0294 | -3.791
-8.5 | -0.4815 | 0.127 | -0.022 | -3.7913
-8 | -0.4971 | 0.12221 | -0.0201 | -4.0676
-7.5 | -0.5259 | 0.11744 | -0.0184 | -4.478
-7 | -0.569 | 0.11296 | -0.0157 | -5.0372
-6.5 | -0.5961 | 0.10773 | -0.0234 | -5.5333
-6 | -0.5757 | 0.09793 | -0.021 | -5.8787
-5.5 | -0.5543 | 0.09106 | -0.029 | -6.0872
-5 | -0.5358 | 0.08429 | -0.0259 | -6.3566
-4.5 | -0.5056 | 0.0777 | -0.0286 | -6.5071
-4 | -0.4756 | 0.07235 | -0.0291 | -6.5736
-3.5 | -0.4475 | 0.06732 | -0.0286 | -6.6474
-3 | -0.4038 | 0.0639 | -0.0297 | -6.3192
-2 | -0.2864 | 0.05379 | -0.031 | -5.3244
-1.5 | -0.2495 | 0.04886 | -0.0273 | -5.1064
-1 | -0.1834 | 0.04839 | -0.0291 | -3.79
-0.5 | -0.1495 | 0.04677 | -0.0261 | -3.1965
0.5 | -0.0539 | 0.04692 | -0.0255 | -1.1488
1 | -0.0087 | 0.04781 | -0.0248 | -0.18197
1.5 | 0.1219 | 0.04909 | -0.0407 | 2.4832
2 | 0.1529 | 0.05055 | -0.0383 | 3.0247
2.5 | 0.2055 | 0.05299 | -0.0393 | 3.8781
3 | 0.2403 | 0.05424 | -0.0374 | 4.4303
3.5 | 0.2764 | 0.05563 | -0.0358 | 4.9685
4 | 0.305 | 0.0568 | -0.0333 | 5.3697
4.5 | 0.3792 | 0.05491 | -0.0341 | 6.9058
5 | 0.4378 | 0.05564 | -0.035 | 7.8684
5.5 | 0.4934 | 0.05639 | -0.0355 | 8.7498
6 | 0.5163 | 0.05749 | -0.0322 | 8.9807
6.5 | 0.5647 | 0.05831 | -0.0319 | 9.6844
7 | 0.6182 | 0.05886 | -0.0321 | 10.5029
7.5 | 0.6739 | 0.05904 | -0.0322 | 11.4143
8 | 0.7343 | 0.05856 | -0.0324 | 12.5393
8.5 | 0.7658 | 0.05924 | -0.0299 | 12.9271
9 | 0.8332 | 0.05721 | -0.0296 | 14.5639
10.5 | 1.066 | 0.04065 | -0.0243 | 26.2239
11 | 1.1203 | 0.03731 | -0.0206 | 30.0268
11.5 | 1.1062 | 0.04079 | -0.0125 | 27.1194
12 | 1.0803 | 0.04686 | -0.0058 | 23.0538
12.5 | 1.0903 | 0.05052 | -0.0021 | 21.5816
13 | 1.1224 | 0.0529 | 0.0001 | 21.2174
13.5 | 1.1709 | 0.05494 | 0.001 | 21.3123
14 | 1.2418 | 0.05791 | -0.0002 | 21.4436
14.5 | 1.2651 | 0.0629 | 0.0021 | 20.1129
15 | 1.3063 | 0.06948 | 0.0018 | 18.8011
15.5 | 1.2808 | 0.07616 | 0.0064 | 16.8172
16 | 1.25 | 0.08441 | 0.0095 | 14.8087
16.5 | 1.2106 | 0.09408 | 0.0111 | 12.8678
17 | 1.1673 | 0.10517 | 0.0104 | 11.0992
17.5 | 1.1222 | 0.11784 | 0.0073 | 9.5231
18 | 0.9175 | 0.17449 | -0.0252 | 5.2582
18.5 | 0.879 | 0.2056 | -0.0414 | 4.2753
19 | 0.9086 | 0.21204 | -0.0412 | 4.285
19.5 | 0.887 | 0.22007 | -0.0505 | 4.0305
20 | 0.9368 | 0.22952 | -0.0469 | 4.0816

## 11. Re 100k Mach 0.10 (1)
BIGFOIL.COM POLAR EXPORT
NACA67-714 a=0.5
NACA67-714 a=0.5 |  |  |  | Cl Max: | 1.52 | at alpha= | 9.5 | deg
JavaFoil+Calcfoil stall+Eppler ext transition |  |  |  | L/D Max: | 60.69 | at alpha= | 6.5 | deg
Re: | 100000 |  |  | Cd Min: | 0.01469 | at alpha= | -0.5 | deg
Mach: | 0.1 |  |  | Cl=0 at alpha= | -4.6146 | deg
|  |  |  | @ Cl=0.1, Cd= | 0.039659
|  |  |  | @ Cl=0.4, Cd= | 0.015544
|  |  |  | @ Cl=0.6, Cd= | 0.015523
alpha (deg) | Cl | Cd | Cm | Cl/Cd
-18 | -0.364 | 0.26164 | -0.021 | -1.393
-17.5 | -0.379 | 0.24742 | -0.022 | -1.532
-17 | -0.393 | 0.23483 | -0.021 | -1.674
-16.5 | -0.407 | 0.23536 | -0.02 | -1.729
-16 | -0.42 | 0.219 | -0.021 | -1.917
-15.5 | -0.432 | 0.20536 | -0.021 | -2.104
-15 | -0.443 | 0.18465 | -0.021 | -2.398
-14.5 | -0.452 | 0.17576 | -0.021 | -2.572
-14 | -0.459 | 0.1677 | -0.02 | -2.739
-13.5 | -0.464 | 0.14843 | -0.021 | -3.128
-13 | -0.467 | 0.13675 | -0.021 | -3.413
-12.5 | -0.466 | 0.12688 | -0.022 | -3.674
-12 | -0.462 | 0.12075 | -0.021 | -3.828
-11.5 | -0.455 | 0.11027 | -0.022 | -4.125
-11 | -0.445 | 0.10024 | -0.03 | -4.435
-10.5 | -0.43 | 0.09488 | -0.031 | -4.527
-10 | -0.41 | 0.0893 | -0.032 | -4.594
-9.5 | -0.387 | 0.07902 | -0.034 | -4.903
-9 | -0.36 | 0.07406 | -0.035 | -4.867
-8.5 | -0.33 | 0.06998 | -0.035 | -4.711
-8 | -0.295 | 0.06575 | -0.034 | -4.489
-7.5 | -0.258 | 0.0613 | -0.034 | -4.206
-7 | -0.218 | 0.05739 | -0.035 | -3.795
-6.5 | -0.175 | 0.05364 | -0.036 | -3.268
-6 | -0.131 | 0.05108 | -0.036 | -2.56
-5.5 | -0.085 | 0.04767 | -0.037 | -1.775
-5 | -0.037 | 0.04523 | -0.038 | -0.821
-4.5 | 0.011 | 0.04284 | -0.039 | 0.256
-4 | 0.06 | 0.04099 | -0.04 | 1.455
-3.5 | 0.109 | 0.03936 | -0.041 | 2.763
-3 | 0.158 | 0.03779 | -0.043 | 4.189
-2.5 | 0.208 | 0.03658 | -0.045 | 5.693
-2 | 0.259 | 0.03538 | -0.048 | 7.311
-1.5 | 0.381 | 0.01552 | -0.094 | 24.519
-1 | 0.444 | 0.0156 | -0.096 | 28.46
-0.5 | 0.505 | 0.01469 | -0.097 | 34.397
0 | 0.548 | 0.01532 | -0.096 | 35.773
0.5 | 0.607 | 0.01555 | -0.097 | 39.056
1 | 0.667 | 0.01581 | -0.098 | 42.176
1.5 | 0.726 | 0.01609 | -0.1 | 45.111
2 | 0.785 | 0.0164 | -0.101 | 47.844
2.5 | 0.843 | 0.01677 | -0.102 | 50.301
3 | 0.902 | 0.01719 | -0.103 | 52.473
3.5 | 0.96 | 0.01763 | -0.104 | 54.469
4 | 1.012 | 0.01807 | -0.105 | 55.992
4.5 | 1.067 | 0.01858 | -0.106 | 57.431
5 | 1.122 | 0.01914 | -0.107 | 58.624
5.5 | 1.176 | 0.01969 | -0.108 | 59.728
6 | 1.228 | 0.02036 | -0.11 | 60.319
6.5 | 1.278 | 0.02106 | -0.111 | 60.69
7 | 1.338 | 0.02849 | -0.113 | 46.963
7.5 | 1.383 | 0.02965 | -0.114 | 46.633
8 | 1.423 | 0.03093 | -0.115 | 46.019
8.5 | 1.46 | 0.03222 | -0.116 | 45.311
9 | 1.492 | 0.03374 | -0.117 | 44.228
9.5 | 1.52 | 0.03536 | -0.118 | 42.99
10 | 1.295 | 0.07048 | -0.062 | 18.368
10.5 | 1.306 | 0.07635 | -0.056 | 17.106
11 | 1.316 | 0.08236 | -0.054 | 15.975
11.5 | 1.32 | 0.08797 | -0.047 | 15.004
12 | 1.321 | 0.09591 | -0.043 | 13.769
12.5 | 1.312 | 0.10313 | -0.044 | 12.717
13 | 1.296 | 0.1096 | -0.04 | 11.829
13.5 | 1.276 | 0.11774 | -0.039 | 10.84
14 | 1.251 | 0.12672 | -0.038 | 9.873
14.5 | 1.222 | 0.13675 | -0.035 | 8.932

## 12. Re 100k Mach 0.10 (2)
BIGFOIL.COM POLAR EXPORT
NACA67-714 a=0.5
NACA67-714 a=0.5 |  |  |  | Cl Max: | 1.2983 | at alpha= | 15 | deg
XFOIL ncrit=9 |  |  |  | L/D Max: | 29.8244 | at alpha= | 11 | deg
Re: | 100000 |  |  | Cd Min: | 0.22104 | at alpha= | 19.5 | deg
Mach: | 0.1 |  |  | Cl=0 at alpha= | 1.0511 | deg
|  |  |  | @ Cl=0.1, Cd= | 0.049039
|  |  |  | @ Cl=0.4, Cd= | 0.055179
|  |  |  | @ Cl=0.6, Cd= | 0.058686
alpha (deg) | Cl | Cd | Cm | Cl/Cd
-11.5 | -0.4262 | 0.15731 | -0.0294 | -2.7093
-11 | -0.4228 | 0.15209 | -0.0271 | -2.7799
-10.5 | -0.4305 | 0.14766 | -0.0262 | -2.9155
-10 | -0.4531 | 0.14456 | -0.0272 | -3.1343
-9.5 | -0.4844 | 0.1418 | -0.0287 | -3.4161
-9 | -0.4801 | 0.13321 | -0.0254 | -3.6041
-8.5 | -0.4776 | 0.12767 | -0.0218 | -3.7409
-8 | -0.4938 | 0.12289 | -0.0202 | -4.0182
-7.5 | -0.5236 | 0.11818 | -0.0188 | -4.4305
-7 | -0.5689 | 0.11387 | -0.0164 | -4.996
-6.5 | -0.595 | 0.10882 | -0.0244 | -5.4677
-6 | -0.5727 | 0.09896 | -0.0207 | -5.7872
-5.5 | -0.5541 | 0.09173 | -0.029 | -6.0406
-5 | -0.5358 | 0.08514 | -0.026 | -6.2932
-4.5 | -0.5082 | 0.07844 | -0.0284 | -6.4788
-4 | -0.4762 | 0.07309 | -0.0293 | -6.5153
-3.5 | -0.4491 | 0.06792 | -0.0288 | -6.6122
-3 | -0.4058 | 0.06448 | -0.0299 | -6.2934
-2.5 | -0.3818 | 0.0605 | -0.0267 | -6.3107
-2 | -0.2913 | 0.05447 | -0.0306 | -5.3479
-1.5 | -0.2511 | 0.04925 | -0.0276 | -5.0985
-1 | -0.1837 | 0.04887 | -0.0296 | -3.759
-0.5 | -0.1504 | 0.04704 | -0.0264 | -3.1973
0 | -0.0869 | 0.0483 | -0.0285 | -1.7992
0.5 | -0.0536 | 0.04719 | -0.0258 | -1.1358
1 | -0.0141 | 0.04765 | -0.0242 | -0.29591
1.5 | 0.1239 | 0.04933 | -0.0412 | 2.5117
2 | 0.1517 | 0.05057 | -0.0382 | 2.9998
2.5 | 0.1966 | 0.05274 | -0.038 | 3.7277
3 | 0.2398 | 0.05452 | -0.0375 | 4.3984
3.5 | 0.2735 | 0.05582 | -0.0355 | 4.8997
4 | 0.2897 | 0.05617 | -0.0309 | 5.1576
4.5 | 0.3858 | 0.055 | -0.0348 | 7.0145
5 | 0.4469 | 0.05577 | -0.0359 | 8.0133
5.5 | 0.4724 | 0.05671 | -0.0328 | 8.3301
6 | 0.5179 | 0.05764 | -0.0322 | 8.9851
6.5 | 0.569 | 0.05841 | -0.0321 | 9.7415
7 | 0.624 | 0.0589 | -0.0324 | 10.5942
7.5 | 0.6807 | 0.05902 | -0.0325 | 11.5334
8 | 0.7423 | 0.05846 | -0.0327 | 12.6976
8.5 | 0.7699 | 0.05927 | -0.0297 | 12.9897
9 | 0.8409 | 0.05696 | -0.0296 | 14.763
11 | 1.1208 | 0.03758 | -0.0193 | 29.8244
11.5 | 1.0998 | 0.04185 | -0.0111 | 26.2796
12 | 1.0778 | 0.04773 | -0.0048 | 22.5812
12.5 | 1.091 | 0.05118 | -0.0012 | 21.3169
13 | 1.1241 | 0.05356 | 0.0009 | 20.9877
13.5 | 1.1862 | 0.05545 | 0.0011 | 21.3922
14 | 1.2463 | 0.05911 | 0.0007 | 21.0844
14.5 | 1.2603 | 0.06428 | 0.0036 | 19.6064
15 | 1.2983 | 0.07114 | 0.0035 | 18.2499
15.5 | 1.2686 | 0.07802 | 0.0079 | 16.2599
16 | 1.2353 | 0.08654 | 0.0107 | 14.2743
16.5 | 1.1948 | 0.09654 | 0.0117 | 12.3762
17 | 1.1521 | 0.10798 | 0.0103 | 10.6696
17.5 | 1.1104 | 0.12095 | 0.0066 | 9.1807
18 | 0.959 | 0.15929 | -0.0165 | 6.0205
18.5 | 0.8811 | 0.2066 | -0.0417 | 4.2648
19 | 0.9089 | 0.21316 | -0.0419 | 4.2639
19.5 | 0.8885 | 0.22104 | -0.051 | 4.0196

## 13. Re 100k Mach 0.25 (1)
BIGFOIL.COM POLAR EXPORT
NACA67-714 a=0.5
NACA67-714 a=0.5 |  |  |  | Cl Max: | 1.511 | at alpha= | 9 | deg
JavaFoil+Calcfoil stall+Eppler ext transition |  |  |  | L/D Max: | 59.796 | at alpha= | 6.5 | deg
Re: | 100000 |  |  | Cd Min: | 0.01563 | at alpha= | 0 | deg
Mach: | 0.25 |  |  | Cl=0 at alpha= | -4.6123 | deg
|  |  |  | @ Cl=0.1, Cd= | 0.040218
|  |  |  | @ Cl=0.4, Cd= | 0.023458
|  |  |  | @ Cl=0.6, Cd= | 0.015794
alpha (deg) | Cl | Cd | Cm | Cl/Cd
-15.5 | -0.064 | 0.26707 | -0.025 | -0.241
-15 | -0.156 | 0.24838 | -0.025 | -0.628
-14.5 | -0.208 | 0.22893 | -0.025 | -0.908
-14 | -0.25 | 0.20598 | -0.024 | -1.211
-13.5 | -0.285 | 0.18475 | -0.024 | -1.544
-13 | -0.316 | 0.19386 | -0.023 | -1.629
-12.5 | -0.341 | 0.16761 | -0.022 | -2.035
-12 | -0.361 | 0.15013 | -0.023 | -2.404
-11.5 | -0.375 | 0.12924 | -0.023 | -2.899
-11 | -0.382 | 0.11637 | -0.023 | -3.283
-10.5 | -0.383 | 0.10931 | -0.022 | -3.502
-10 | -0.377 | 0.09907 | -0.023 | -3.806
-9.5 | -0.366 | 0.08646 | -0.033 | -4.229
-9 | -0.347 | 0.08108 | -0.034 | -4.28
-8.5 | -0.323 | 0.07167 | -0.036 | -4.502
-8 | -0.293 | 0.0669 | -0.037 | -4.379
-7.5 | -0.258 | 0.06299 | -0.035 | -4.099
-7 | -0.22 | 0.05924 | -0.036 | -3.708
-6.5 | -0.178 | 0.05572 | -0.036 | -3.191
-6 | -0.133 | 0.05136 | -0.037 | -2.594
-5.5 | -0.086 | 0.04858 | -0.038 | -1.779
-5 | -0.038 | 0.04628 | -0.038 | -0.821
-4.5 | 0.011 | 0.04354 | -0.039 | 0.258
-4 | 0.061 | 0.0417 | -0.04 | 1.465
-3.5 | 0.111 | 0.0398 | -0.041 | 2.802
-3 | 0.162 | 0.03819 | -0.044 | 4.253
-2.5 | 0.214 | 0.03681 | -0.046 | 5.807
-2 | 0.265 | 0.03582 | -0.049 | 7.409
-1.5 | 0.318 | 0.03457 | -0.053 | 9.202
-1 | 0.456 | 0.01587 | -0.098 | 28.717
-0.5 | 0.519 | 0.01599 | -0.099 | 32.462
0 | 0.563 | 0.01563 | -0.098 | 36.016
0.5 | 0.624 | 0.0159 | -0.1 | 39.245
1 | 0.685 | 0.01618 | -0.101 | 42.323
1.5 | 0.745 | 0.01647 | -0.102 | 45.256
2 | 0.806 | 0.01684 | -0.103 | 47.863
2.5 | 0.866 | 0.0172 | -0.104 | 50.342
3 | 0.926 | 0.01767 | -0.106 | 52.419
3.5 | 0.986 | 0.01811 | -0.107 | 54.444
4 | 1.038 | 0.01861 | -0.108 | 55.79
4.5 | 1.095 | 0.01918 | -0.109 | 57.1
5 | 1.151 | 0.01974 | -0.11 | 58.318
5.5 | 1.206 | 0.0204 | -0.111 | 59.116
6 | 1.259 | 0.02109 | -0.112 | 59.679
6.5 | 1.309 | 0.02189 | -0.113 | 59.796
7 | 1.368 | 0.02983 | -0.116 | 45.874
7.5 | 1.412 | 0.03122 | -0.117 | 45.239
8 | 1.451 | 0.03257 | -0.118 | 44.537
8.5 | 1.484 | 0.03411 | -0.119 | 43.489
9 | 1.511 | 0.03583 | -0.12 | 42.162
9.5 | 1.284 | 0.06823 | -0.062 | 18.825
10 | 1.293 | 0.07431 | -0.057 | 17.4
10.5 | 1.297 | 0.08012 | -0.054 | 16.185
11 | 1.293 | 0.08659 | -0.047 | 14.932
11.5 | 1.283 | 0.09313 | -0.045 | 13.78
12 | 1.266 | 0.10244 | -0.041 | 12.354
12.5 | 1.231 | 0.11092 | -0.037 | 11.099
13 | 1.187 | 0.12502 | -0.036 | 9.497
13.5 | 1.134 | 0.1352 | -0.035 | 8.388
14 | 1.072 | 0.1486 | -0.034 | 7.215

## 14. Re 100k Mach 0.25 (2)
BIGFOIL.COM POLAR EXPORT
NACA67-714 a=0.5
NACA67-714 a=0.5 |  |  |  | Cl Max: | 1.23 | at alpha= | 14 | deg
XFOIL ncrit=9 |  |  |  | L/D Max: | 24.9789 | at alpha= | 10.5 | deg
Re: | 100000 |  |  | Cd Min: | 0.21883 | at alpha= | 19 | deg
Mach: | 0.25 |  |  | Cl=0 at alpha= | 1.19 | deg
|  |  |  | @ Cl=0.1, Cd= | 0.050786
|  |  |  | @ Cl=0.4, Cd= | 0.055869
|  |  |  | @ Cl=0.6, Cd= | 0.060002
alpha (deg) | Cl | Cd | Cm | Cl/Cd
-12 | -0.4252 | 0.16656 | -0.0314 | -2.5528
-11.5 | -0.415 | 0.16 | -0.0285 | -2.5938
-11 | -0.4178 | 0.15542 | -0.0272 | -2.6882
-10.5 | -0.4319 | 0.15194 | -0.0275 | -2.8426
-10 | -0.4618 | 0.1501 | -0.0293 | -3.0766
-9.5 | -0.4898 | 0.14714 | -0.0304 | -3.3288
-9 | -0.4535 | 0.13601 | -0.0234 | -3.3343
-8.5 | -0.464 | 0.1312 | -0.0219 | -3.5366
-8 | -0.4856 | 0.12679 | -0.0214 | -3.83
-7.5 | -0.5314 | 0.12336 | -0.0218 | -4.3077
-7 | -0.5803 | 0.11991 | -0.0205 | -4.8395
-6.5 | -0.5704 | 0.11046 | -0.019 | -5.1639
-6 | -0.5537 | 0.10369 | -0.0211 | -5.34
-5.5 | -0.5491 | 0.09569 | -0.0275 | -5.7383
-4.5 | -0.515 | 0.08256 | -0.0279 | -6.2379
-3.5 | -0.4557 | 0.0712 | -0.0301 | -6.4003
-3 | -0.4304 | 0.067 | -0.0281 | -6.4239
-2.5 | -0.3889 | 0.06308 | -0.028 | -6.1652
-1.5 | -0.2573 | 0.05162 | -0.0299 | -4.9845
-1 | -0.2171 | 0.04943 | -0.0273 | -4.3921
-0.5 | -0.1527 | 0.04881 | -0.0284 | -3.1285
0 | -0.115 | 0.04801 | -0.026 | -2.3953
0.5 | -0.0484 | 0.04911 | -0.0283 | -0.98554
1 | -0.0174 | 0.04856 | -0.0251 | -0.35832
1.5 | 0.0284 | 0.04952 | -0.0241 | 0.57351
2 | 0.1653 | 0.05194 | -0.0411 | 3.1825
2.5 | 0.1928 | 0.05304 | -0.0378 | 3.635
3 | 0.2245 | 0.05435 | -0.0352 | 4.1306
3.5 | 0.2887 | 0.05647 | -0.0372 | 5.1124
4 | 0.3482 | 0.05481 | -0.0361 | 6.3529
4.5 | 0.3895 | 0.05568 | -0.0345 | 6.9953
5 | 0.4394 | 0.05658 | -0.0341 | 7.766
5.5 | 0.4941 | 0.05742 | -0.0342 | 8.605
6 | 0.527 | 0.05855 | -0.0319 | 9.0009
6.5 | 0.5685 | 0.05958 | -0.0307 | 9.5418
7 | 0.6207 | 0.06028 | -0.0304 | 10.2969
7.5 | 0.6779 | 0.0605 | -0.0304 | 11.205
8 | 0.7416 | 0.05994 | -0.0304 | 12.3724
8.5 | 0.7733 | 0.06067 | -0.0276 | 12.746
9 | 0.8479 | 0.05814 | -0.0272 | 14.5838
10.5 | 1.0671 | 0.04272 | -0.0181 | 24.9789
11.5 | 1.0737 | 0.04718 | -0.0047 | 22.7575
12 | 1.0693 | 0.05203 | 0.0001 | 20.5516
12.5 | 1.0942 | 0.05487 | 0.0033 | 19.9417
13 | 1.1405 | 0.057 | 0.0052 | 20.0088
13.5 | 1.1878 | 0.06031 | 0.0066 | 19.6949
14 | 1.23 | 0.06536 | 0.0076 | 18.8188
14.5 | 1.2187 | 0.07226 | 0.011 | 16.8655
15 | 1.1983 | 0.0805 | 0.0134 | 14.8857
15.5 | 1.166 | 0.09004 | 0.0143 | 12.9498
16 | 1.1233 | 0.10146 | 0.0129 | 11.0714
16.5 | 1.0643 | 0.11678 | 0.0075 | 9.1137
17 | 1.0034 | 0.13591 | -0.0025 | 7.3828
17.5 | 0.9652 | 0.15443 | -0.0127 | 6.2501
18 | 0.8766 | 0.20274 | -0.0407 | 4.3238
18.5 | 0.8951 | 0.21216 | -0.0432 | 4.219
19 | 0.9095 | 0.21883 | -0.0461 | 4.1562

## 15. Re 100k Mach 0.50 (1)
BIGFOIL.COM POLAR EXPORT
NACA67-714 a=0.5
NACA67-714 a=0.5 |  |  |  | Cl Max: | 1.51 | at alpha= | 7.5 | deg
JavaFoil+Calcfoil stall+Eppler ext transition |  |  |  | L/D Max: | 55.656 | at alpha= | 5.5 | deg
Re: | 100000 |  |  | Cd Min: | 0.01725 | at alpha= | -1 | deg
Mach: | 0.5 |  |  | Cl=0 at alpha= | -4.6132 | deg
|  |  |  | @ Cl=0.1, Cd= | 0.04301
|  |  |  | @ Cl=0.4, Cd= | 0.030792
|  |  |  | @ Cl=0.6, Cd= | 0.017861
alpha (deg) | Cl | Cd | Cm | Cl/Cd
-20 | -0.857 | 0.33043 | -0.037 | -2.594
-19.5 | -0.83 | 0.32422 | -0.038 | -2.56
-19 | -0.803 | 0.31315 | -0.038 | -2.563
-18.5 | -0.775 | 0.3139 | -0.038 | -2.469
-18 | -0.748 | 0.3103 | -0.039 | -2.41
-17.5 | -0.72 | 0.30392 | -0.039 | -2.37
-17 | -0.693 | 0.29934 | -0.04 | -2.314
-16.5 | -0.663 | 0.2908 | -0.038 | -2.281
-16 | -0.636 | 0.2693 | -0.038 | -2.36
-15.5 | -0.608 | 0.26014 | -0.039 | -2.337
-15 | -0.58 | 0.25521 | -0.039 | -2.274
-14.5 | -0.553 | 0.26478 | -0.039 | -2.087
-14 | -0.525 | 0.26082 | -0.04 | -2.012
-13.5 | -0.497 | 0.25943 | -0.04 | -1.916
-13 | -0.469 | 0.25588 | -0.041 | -1.834
-12.5 | -0.44 | 0.2257 | -0.038 | -1.951
-12 | -0.412 | 0.22511 | -0.038 | -1.832
-11.5 | -0.385 | 0.20737 | -0.039 | -1.855
-11 | -0.357 | 0.20986 | -0.039 | -1.7
-10.5 | -0.329 | 0.18771 | -0.04 | -1.752
-10 | -0.301 | 0.18453 | -0.041 | -1.631
-9.5 | -0.273 | 0.17968 | -0.037 | -1.517
-9 | -0.245 | 0.18079 | -0.037 | -1.353
-8.5 | -0.217 | 0.15455 | -0.038 | -1.403
-8 | -0.189 | 0.15501 | -0.038 | -1.219
-7.5 | -0.161 | 0.1674 | -0.038 | -0.962
-7 | -0.133 | 0.11765 | -0.028 | -1.129
-6.5 | -0.156 | 0.07357 | -0.028 | -2.124
-6 | -0.135 | 0.06318 | -0.04 | -2.134
-5.5 | -0.091 | 0.05703 | -0.041 | -1.603
-5 | -0.041 | 0.05168 | -0.042 | -0.792
-4.5 | 0.012 | 0.04728 | -0.042 | 0.259
-4 | 0.067 | 0.04453 | -0.044 | 1.508
-3.5 | 0.123 | 0.04195 | -0.045 | 2.938
-3 | 0.18 | 0.03996 | -0.047 | 4.507
-2.5 | 0.238 | 0.03856 | -0.05 | 6.162
-2 | 0.295 | 0.03737 | -0.053 | 7.907
-1.5 | 0.354 | 0.03656 | -0.056 | 9.677
-1 | 0.508 | 0.01725 | -0.109 | 29.453
-0.5 | 0.578 | 0.01739 | -0.111 | 33.254
0 | 0.628 | 0.01846 | -0.112 | 34.029
0.5 | 0.696 | 0.01751 | -0.111 | 39.763
1 | 0.764 | 0.01791 | -0.112 | 42.631
1.5 | 0.831 | 0.0183 | -0.113 | 45.423
2 | 0.899 | 0.01885 | -0.115 | 47.681
2.5 | 0.966 | 0.01932 | -0.116 | 49.967
3 | 1.032 | 0.01996 | -0.117 | 51.716
3.5 | 1.099 | 0.02061 | -0.119 | 53.317
4 | 1.154 | 0.02131 | -0.12 | 54.161
4.5 | 1.216 | 0.02206 | -0.121 | 55.104
5 | 1.276 | 0.02294 | -0.122 | 55.611
5.5 | 1.334 | 0.02396 | -0.123 | 55.656
6 | 1.387 | 0.02505 | -0.125 | 55.365
6.5 | 1.446 | 0.0351 | -0.127 | 41.192
7 | 1.486 | 0.03709 | -0.128 | 40.053
7.5 | 1.51 | 0.03921 | -0.129 | 38.499
8 | 1.266 | 0.06276 | -0.067 | 20.173
8.5 | 1.221 | 0.07085 | -0.055 | 17.227
9 | 1.053 | 0.08611 | -0.036 | 12.233
9.5 | 0.77 | 0.14537 | -0.032 | 5.297
10 | 0.797 | 0.16839 | -0.045 | 4.733
10.5 | 0.824 | 0.18455 | -0.054 | 4.466
11 | 0.851 | 0.19754 | -0.055 | 4.306
11.5 | 0.878 | 0.22663 | -0.063 | 3.875
12 | 0.904 | 0.22743 | -0.063 | 3.977
12.5 | 0.93 | 0.22463 | -0.064 | 4.142

## 16. Re 100k Mach 0.50 (2)
BIGFOIL.COM POLAR EXPORT
NACA67-714 a=0.5
NACA67-714 a=0.5 |  |  |  | Cl Max: | 1.1032 | at alpha= | 12.5 | deg
XFOIL ncrit=9 |  |  |  | L/D Max: | 20.0848 | at alpha= | 10.5 | deg
Re: | 100000 |  |  | Cd Min: | 0.20674 | at alpha= | 17.5 | deg
Mach: | 0.5 |  |  | Cl=0 at alpha= | 1.2575 | deg
|  |  |  | @ Cl=0.1, Cd= | 0.05477
|  |  |  | @ Cl=0.4, Cd= | 0.059113
|  |  |  | @ Cl=0.6, Cd= | 0.065195
alpha (deg) | Cl | Cd | Cm | Cl/Cd
-10 | -0.3218 | 0.15132 | -0.0595 | -2.1266
-9.5 | -0.3488 | 0.15004 | -0.062 | -2.3247
-9 | -0.2956 | 0.13726 | -0.0614 | -2.1536
-8.5 | -0.4488 | 0.14483 | -0.0247 | -3.0988
-8 | -0.4473 | 0.13902 | -0.022 | -3.2175
-7.5 | -0.4682 | 0.13517 | -0.0218 | -3.4638
-7 | -0.4605 | 0.12789 | -0.0259 | -3.6008
-6.5 | -0.4481 | 0.12159 | -0.0297 | -3.6853
-6 | -0.506 | 0.11939 | -0.0341 | -4.2382
-5 | -0.5118 | 0.106 | -0.0353 | -4.8283
-4.5 | -0.501 | 0.09765 | -0.0297 | -5.1306
-4 | -0.4877 | 0.09121 | -0.0321 | -5.347
-3.5 | -0.4874 | 0.08464 | -0.0293 | -5.7585
-3 | -0.4712 | 0.07906 | -0.0286 | -5.96
-2.5 | -0.4416 | 0.07343 | -0.0274 | -6.0139
-2 | -0.4248 | 0.06868 | -0.0231 | -6.1852
-1.5 | -0.3293 | 0.063 | -0.0327 | -5.227
-1 | -0.2743 | 0.0569 | -0.0303 | -4.8207
-0.5 | -0.1942 | 0.05558 | -0.0328 | -3.4941
0 | -0.1558 | 0.0533 | -0.0288 | -2.9231
0.5 | -0.0998 | 0.05323 | -0.028 | -1.8749
1 | -0.0224 | 0.05423 | -0.0303 | -0.41306
1.5 | 0.0211 | 0.054 | -0.0278 | 0.39074
2 | 0.0734 | 0.05461 | -0.0264 | 1.3441
2.5 | 0.265 | 0.05576 | -0.0481 | 4.7525
3 | 0.3028 | 0.05673 | -0.0449 | 5.3376
3.5 | 0.3433 | 0.05772 | -0.0421 | 5.9477
4 | 0.3878 | 0.05873 | -0.0398 | 6.6031
4.5 | 0.4216 | 0.05979 | -0.0363 | 7.0513
5 | 0.4498 | 0.06095 | -0.0323 | 7.3798
5.5 | 0.4936 | 0.06212 | -0.0303 | 7.9459
6 | 0.5462 | 0.06322 | -0.0292 | 8.6397
6.5 | 0.5806 | 0.06472 | -0.0265 | 8.971
7 | 0.628 | 0.06588 | -0.0249 | 9.5325
7.5 | 0.694 | 0.06606 | -0.0244 | 10.5056
8 | 0.7254 | 0.06755 | -0.0213 | 10.7387
8.5 | 0.7708 | 0.06817 | -0.0187 | 11.307
9 | 0.8294 | 0.06745 | -0.0161 | 12.2965
10 | 0.9995 | 0.05669 | -0.0062 | 17.631
10.5 | 1.0655 | 0.05305 | 0.0009 | 20.0848
11 | 1.0505 | 0.05861 | 0.0069 | 17.9236
11.5 | 1.0515 | 0.06383 | 0.0113 | 16.4734
12 | 1.0774 | 0.06755 | 0.0153 | 15.9497
12.5 | 1.1032 | 0.07221 | 0.0185 | 15.2777
13 | 1.0994 | 0.08015 | 0.02 | 13.7168
13.5 | 1.0809 | 0.08978 | 0.0197 | 12.0394
14 | 1.0389 | 0.10291 | 0.0158 | 10.0952
14.5 | 0.9911 | 0.11865 | 0.0082 | 8.3531
15 | 0.9433 | 0.13733 | -0.003 | 6.8689
15.5 | 0.9125 | 0.15601 | -0.0141 | 5.849
16 | 0.9017 | 0.17093 | -0.0224 | 5.2753
16.5 | 0.9004 | 0.18381 | -0.0295 | 4.8985
17 | 0.9047 | 0.19589 | -0.036 | 4.6184
17.5 | 0.9172 | 0.20674 | -0.041 | 4.4365

## 17. Re 250k Mach 0.00 (1)
BIGFOIL.COM POLAR EXPORT
NACA67-714 a=0.5
NACA67-714 a=0.5 |  |  |  | Cl Max: | 1.587 | at alpha= | 11.5 | deg
JavaFoil+Calcfoil stall+Eppler ext transition |  |  |  | L/D Max: | 91.218 | at alpha= | 6.5 | deg
Re: | 250000 |  |  | Cd Min: | 0.01014 | at alpha= | 0 | deg
Mach: | 0 |  |  | Cl=0 at alpha= | -4.6146 | deg
|  |  |  | @ Cl=0.1, Cd= | 0.035157
|  |  |  | @ Cl=0.4, Cd= | 0.011
|  |  |  | @ Cl=0.6, Cd= | 0.010295
alpha (deg) | Cl | Cd | Cm | Cl/Cd
-18 | -0.409 | 0.20765 | -0.026 | -1.971
-17.5 | -0.422 | 0.19279 | -0.026 | -2.187
-17 | -0.433 | 0.18845 | -0.027 | -2.299
-16.5 | -0.445 | 0.17556 | -0.027 | -2.532
-16 | -0.455 | 0.16289 | -0.028 | -2.793
-15.5 | -0.464 | 0.15598 | -0.028 | -2.976
-15 | -0.472 | 0.14948 | -0.028 | -3.158
-14.5 | -0.478 | 0.13614 | -0.022 | -3.507
-14 | -0.482 | 0.13301 | -0.021 | -3.622
-13.5 | -0.484 | 0.11904 | -0.022 | -4.065
-13 | -0.485 | 0.112 | -0.03 | -4.327
-12.5 | -0.481 | 0.10595 | -0.031 | -4.544
-12 | -0.475 | 0.10041 | -0.031 | -4.729
-11.5 | -0.465 | 0.09416 | -0.032 | -4.94
-11 | -0.452 | 0.08568 | -0.033 | -5.277
-10.5 | -0.435 | 0.08098 | -0.033 | -5.373
-10 | -0.414 | 0.0751 | -0.034 | -5.519
-9.5 | -0.39 | 0.06861 | -0.037 | -5.69
-9 | -0.362 | 0.06546 | -0.037 | -5.535
-8.5 | -0.331 | 0.06049 | -0.038 | -5.471
-8 | -0.295 | 0.05749 | -0.035 | -5.136
-7.5 | -0.258 | 0.05366 | -0.035 | -4.801
-7 | -0.217 | 0.05048 | -0.036 | -4.306
-6.5 | -0.175 | 0.04767 | -0.036 | -3.667
-6 | -0.13 | 0.04482 | -0.037 | -2.909
-5.5 | -0.084 | 0.04238 | -0.038 | -1.989
-5 | -0.037 | 0.04023 | -0.039 | -0.92
-4.5 | 0.011 | 0.03819 | -0.041 | 0.286
-4 | 0.059 | 0.03642 | -0.043 | 1.633
-3.5 | 0.109 | 0.03488 | -0.045 | 3.111
-3 | 0.158 | 0.03298 | -0.05 | 4.804
-2.5 | 0.256 | 0.01113 | -0.093 | 23.047
-2 | 0.318 | 0.01102 | -0.094 | 28.847
-1.5 | 0.38 | 0.011 | -0.095 | 34.501
-1 | 0.443 | 0.011 | -0.097 | 40.268
-0.5 | 0.504 | 0.01145 | -0.098 | 44.03
0 | 0.551 | 0.01014 | -0.098 | 54.387
0.5 | 0.611 | 0.01033 | -0.099 | 59.174
1 | 0.671 | 0.01053 | -0.1 | 63.7
1.5 | 0.73 | 0.01074 | -0.101 | 67.959
2 | 0.789 | 0.01098 | -0.103 | 71.843
2.5 | 0.848 | 0.01125 | -0.104 | 75.376
3 | 0.907 | 0.01154 | -0.105 | 78.617
3.5 | 0.966 | 0.01183 | -0.106 | 81.649
4 | 1.017 | 0.01215 | -0.107 | 83.731
4.5 | 1.073 | 0.01249 | -0.108 | 85.933
5 | 1.129 | 0.01285 | -0.109 | 87.834
5.5 | 1.183 | 0.01323 | -0.11 | 89.386
6 | 1.236 | 0.01365 | -0.111 | 90.502
6.5 | 1.286 | 0.0141 | -0.112 | 91.218
7 | 1.337 | 0.02283 | -0.114 | 58.538
7.5 | 1.382 | 0.02392 | -0.115 | 57.76
8 | 1.423 | 0.0252 | -0.116 | 56.458
8.5 | 1.46 | 0.02633 | -0.117 | 55.455
9 | 1.493 | 0.02761 | -0.117 | 54.09
9.5 | 1.522 | 0.02905 | -0.118 | 52.394
10 | 1.546 | 0.03054 | -0.119 | 50.618
10.5 | 1.565 | 0.03215 | -0.12 | 48.676
11 | 1.579 | 0.03359 | -0.121 | 47.01
11.5 | 1.587 | 0.03522 | -0.122 | 45.066
12 | 1.335 | 0.08457 | -0.065 | 15.791
12.5 | 1.326 | 0.09112 | -0.06 | 14.552
13 | 1.315 | 0.09728 | -0.06 | 13.513
13.5 | 1.296 | 0.10385 | -0.055 | 12.479
14 | 1.273 | 0.11168 | -0.048 | 11.398
14.5 | 1.248 | 0.11973 | -0.048 | 10.423
15 | 1.219 | 0.12699 | -0.043 | 9.596
15.5 | 1.187 | 0.13544 | -0.044 | 8.763
16 | 1.153 | 0.1426 | -0.046 | 8.084
16.5 | 1.116 | 0.15243 | -0.039 | 7.319

## 18. Re 250k Mach 0.00 (2)
BIGFOIL.COM POLAR EXPORT
NACA67-714 a=0.5
NACA67-714 a=0.5 |  |  |  | Cl Max: | 0.8597 | at alpha= | 2.5 | deg
XFOIL ncrit=9 |  |  |  | L/D Max: | 38.3966 | at alpha= | 2.5 | deg
Re: | 250000 |  |  | Cd Min: | 0.20695 | at alpha= | -20 | deg
Mach: | 0 |  |  | Cl=0 at alpha= | -2.9062 | deg
|  |  |  | @ Cl=0.1, Cd= | 0.026168
|  |  |  | @ Cl=0.4, Cd= | 0.023416
|  |  |  | @ Cl=0.6, Cd= | 0.022016
alpha (deg) | Cl | Cd | Cm | Cl/Cd
-20 | -0.3082 | 0.20695 | -0.0687 | -1.4892
-19.5 | -0.2798 | 0.19994 | -0.0762 | -1.3994
-19 | -0.2534 | 0.19277 | -0.0832 | -1.3145
-18.5 | -0.2312 | 0.18635 | -0.0905 | -1.2407
-18 | -0.2139 | 0.1804 | -0.0982 | -1.1857
-17.5 | -0.1818 | 0.17153 | -0.1025 | -1.0599
-17 | -0.156 | 0.16477 | -0.1082 | -0.94677
-16.5 | -0.1384 | 0.15872 | -0.1121 | -0.87198
-16 | -0.122 | 0.15241 | -0.1179 | -0.80047
-15.5 | -0.1126 | 0.14693 | -0.1247 | -0.76635
-15 | -0.0799 | 0.13859 | -0.1269 | -0.57652
-14.5 | -0.0682 | 0.13348 | -0.1288 | -0.51094
-14 | -0.0556 | 0.12759 | -0.1321 | -0.43577
-13.5 | -0.0557 | 0.12238 | -0.1384 | -0.45514
-13 | -0.0484 | 0.11576 | -0.1404 | -0.41811
-12.5 | -0.0241 | 0.11019 | -0.1398 | -0.21871
-12 | -0.0117 | 0.1049 | -0.1419 | -0.11153
-11.5 | -0.0082 | 0.09946 | -0.1453 | -0.082445
-11 | -0.0295 | 0.09444 | -0.1493 | -0.31237
-10.5 | -0.0025 | 0.08867 | -0.1467 | -0.028194
-10 | -0.0019 | 0.0843 | -0.1468 | -0.022539
-9 | -0.0677 | 0.07489 | -0.1485 | -0.90399
-8.5 | -0.1202 | 0.07289 | -0.1383 | -1.6491
-8 | -0.118 | 0.06492 | -0.1369 | -1.8176
-7 | -0.1684 | 0.06149 | -0.1155 | -2.7387
-6.5 | -0.188 | 0.05823 | -0.1059 | -3.2286
-6 | -0.1716 | 0.05147 | -0.1033 | -3.334
-5.5 | -0.1777 | 0.04913 | -0.0939 | -3.6169
-5 | -0.139 | 0.04377 | -0.093 | -3.1757
-3.5 | -0.0691 | 0.03142 | -0.0742 | -2.1992
-3 | -0.0057 | 0.02908 | -0.0752 | -0.19601
-2.5 | 0.0247 | 0.02829 | -0.071 | 0.8731
-2 | 0.0826 | 0.02649 | -0.0717 | 3.1182
-1.5 | 0.1459 | 0.02532 | -0.073 | 5.7622
-1 | 0.1665 | 0.0255 | -0.0673 | 6.5294
-0.5 | 0.2238 | 0.02465 | -0.0677 | 9.0791
0.5 | 0.7466 | 0.02099 | -0.1456 | 35.5693
2 | 0.7697 | 0.0237 | -0.1211 | 32.4768
2.5 | 0.8597 | 0.02239 | -0.1276 | 38.3966

## 19. Re 250k Mach 0.10 (1)
BIGFOIL.COM POLAR EXPORT
NACA67-714 a=0.5
NACA67-714 a=0.5 |  |  |  | Cl Max: | 1.582 | at alpha= | 11.5 | deg
JavaFoil+Calcfoil stall+Eppler ext transition |  |  |  | L/D Max: | 90.905 | at alpha= | 6.5 | deg
Re: | 250000 |  |  | Cd Min: | 0.01018 | at alpha= | 0 | deg
Mach: | 0.1 |  |  | Cl=0 at alpha= | -4.6146 | deg
|  |  |  | @ Cl=0.1, Cd= | 0.035109
|  |  |  | @ Cl=0.4, Cd= | 0.011033
|  |  |  | @ Cl=0.6, Cd= | 0.010326
alpha (deg) | Cl | Cd | Cm | Cl/Cd
-18 | -0.365 | 0.2149 | -0.026 | -1.698
-17.5 | -0.38 | 0.20669 | -0.027 | -1.837
-17 | -0.394 | 0.18871 | -0.027 | -2.087
-16.5 | -0.408 | 0.18508 | -0.027 | -2.203
-16 | -0.421 | 0.16954 | -0.027 | -2.482
-15.5 | -0.433 | 0.1621 | -0.028 | -2.671
-15 | -0.444 | 0.15174 | -0.028 | -2.924
-14.5 | -0.453 | 0.14316 | -0.029 | -3.165
-14 | -0.459 | 0.13834 | -0.022 | -3.32
-13.5 | -0.464 | 0.12427 | -0.022 | -3.737
-13 | -0.467 | 0.1153 | -0.023 | -4.049
-12.5 | -0.467 | 0.10645 | -0.031 | -4.39
-12 | -0.462 | 0.10188 | -0.023 | -4.538
-11.5 | -0.456 | 0.09689 | -0.032 | -4.707
-11 | -0.445 | 0.08705 | -0.033 | -5.113
-10.5 | -0.43 | 0.08201 | -0.034 | -5.243
-10 | -0.411 | 0.07774 | -0.034 | -5.284
-9.5 | -0.388 | 0.0706 | -0.036 | -5.495
-9 | -0.361 | 0.06568 | -0.037 | -5.496
-8.5 | -0.33 | 0.06243 | -0.038 | -5.288
-8 | -0.295 | 0.05757 | -0.034 | -5.128
-7.5 | -0.258 | 0.05368 | -0.035 | -4.804
-7 | -0.218 | 0.0505 | -0.036 | -4.314
-6.5 | -0.175 | 0.04752 | -0.037 | -3.69
-6 | -0.131 | 0.04523 | -0.037 | -2.892
-5.5 | -0.085 | 0.04256 | -0.038 | -1.988
-5 | -0.037 | 0.0404 | -0.039 | -0.92
-4.5 | 0.011 | 0.03827 | -0.041 | 0.287
-4 | 0.06 | 0.03648 | -0.043 | 1.638
-3.5 | 0.109 | 0.0348 | -0.046 | 3.135
-3 | 0.159 | 0.0332 | -0.049 | 4.789
-2.5 | 0.258 | 0.01119 | -0.093 | 23.034
-2 | 0.32 | 0.01105 | -0.094 | 28.922
-1.5 | 0.381 | 0.01103 | -0.096 | 34.57
-1 | 0.445 | 0.01104 | -0.097 | 40.305
-0.5 | 0.506 | 0.0111 | -0.098 | 45.634
0 | 0.554 | 0.01018 | -0.098 | 54.443
0.5 | 0.614 | 0.01037 | -0.099 | 59.222
1 | 0.674 | 0.01058 | -0.101 | 63.68
1.5 | 0.734 | 0.01079 | -0.102 | 67.986
2 | 0.793 | 0.01104 | -0.103 | 71.838
2.5 | 0.852 | 0.01131 | -0.104 | 75.375
3 | 0.911 | 0.01159 | -0.105 | 78.649
3.5 | 0.97 | 0.01189 | -0.106 | 81.575
4 | 1.022 | 0.01222 | -0.108 | 83.653
4.5 | 1.078 | 0.01255 | -0.109 | 85.944
5 | 1.134 | 0.01293 | -0.11 | 87.709
5.5 | 1.188 | 0.01333 | -0.111 | 89.19
6 | 1.241 | 0.01376 | -0.112 | 90.235
6.5 | 1.292 | 0.01421 | -0.113 | 90.905
7 | 1.342 | 0.0234 | -0.114 | 57.342
7.5 | 1.387 | 0.02406 | -0.115 | 57.659
8 | 1.428 | 0.02544 | -0.116 | 56.118
8.5 | 1.465 | 0.02655 | -0.117 | 55.166
9 | 1.497 | 0.02791 | -0.118 | 53.645
9.5 | 1.525 | 0.02943 | -0.119 | 51.813
10 | 1.548 | 0.03081 | -0.12 | 50.229
10.5 | 1.565 | 0.03234 | -0.121 | 48.398
11 | 1.577 | 0.03401 | -0.122 | 46.364
11.5 | 1.582 | 0.03546 | -0.123 | 44.628
12 | 1.327 | 0.08612 | -0.061 | 15.404
12.5 | 1.317 | 0.09218 | -0.06 | 14.287
13 | 1.3 | 0.09878 | -0.055 | 13.158
13.5 | 1.279 | 0.10516 | -0.052 | 12.159
14 | 1.253 | 0.11213 | -0.049 | 11.172
14.5 | 1.222 | 0.1208 | -0.045 | 10.12
15 | 1.189 | 0.1282 | -0.045 | 9.274
15.5 | 1.152 | 0.13545 | -0.045 | 8.507
16 | 1.113 | 0.14451 | -0.042 | 7.7
16.5 | 1.071 | 0.15401 | -0.038 | 6.954

## 20. Re 250k Mach 0.10 (2)
BIGFOIL.COM POLAR EXPORT
NACA67-714 a=0.5
NACA67-714 a=0.5 |  |  |  | Cl Max: | 0.7371 | at alpha= | 0.5 | deg
XFOIL ncrit=9 |  |  |  | L/D Max: | 34.2837 | at alpha= | 0.5 | deg
Re: | 250000 |  |  | Cd Min: | 0.20714 | at alpha= | -20 | deg
Mach: | 0.1 |  |  | Cl=0 at alpha= | -2.9099 | deg
|  |  |  | @ Cl=0.1, Cd= | 0.026261
|  |  |  | @ Cl=0.4, Cd= | 0.023642
|  |  |  | @ Cl=0.6, Cd= | 0.02228
alpha (deg) | Cl | Cd | Cm | Cl/Cd
-20 | -0.3055 | 0.20714 | -0.0699 | -1.4748
-19.5 | -0.2767 | 0.20007 | -0.0775 | -1.383
-19 | -0.2509 | 0.19296 | -0.0843 | -1.3003
-18.5 | -0.2287 | 0.18661 | -0.0919 | -1.2256
-18 | -0.2083 | 0.17985 | -0.099 | -1.1582
-17.5 | -0.178 | 0.17164 | -0.1038 | -1.0371
-17 | -0.1543 | 0.16516 | -0.1089 | -0.93425
-16.5 | -0.1356 | 0.15895 | -0.1131 | -0.8531
-16 | -0.1193 | 0.15268 | -0.1192 | -0.78137
-15.5 | -0.1097 | 0.14722 | -0.126 | -0.74514
-15 | -0.0789 | 0.13916 | -0.1272 | -0.56697
-14.5 | -0.0657 | 0.13386 | -0.1295 | -0.49081
-14 | -0.0529 | 0.1279 | -0.1331 | -0.4136
-13.5 | -0.053 | 0.12276 | -0.1394 | -0.43174
-13 | -0.0448 | 0.11624 | -0.1406 | -0.38541
-12.5 | -0.021 | 0.11062 | -0.1404 | -0.18984
-12 | -0.0083 | 0.10527 | -0.1426 | -0.078845
-10.5 | 0.0021 | 0.08915 | -0.1473 | 0.023556
-10 | 0.0006 | 0.08494 | -0.147 | 0.0070638
-9.5 | -0.0187 | 0.07904 | -0.152 | -0.23659
-9 | -0.0632 | 0.07533 | -0.1496 | -0.83898
-8.5 | -0.1146 | 0.0734 | -0.1394 | -1.5613
-8 | -0.1419 | 0.06751 | -0.1325 | -2.1019
-7 | -0.1621 | 0.06206 | -0.1168 | -2.612
-6.5 | -0.1848 | 0.05891 | -0.1068 | -3.137
-6 | -0.1672 | 0.05197 | -0.1046 | -3.2172
-5.5 | -0.175 | 0.04961 | -0.095 | -3.5275
-5 | -0.171 | 0.04551 | -0.0876 | -3.7574
-4.5 | -0.137 | 0.04164 | -0.0846 | -3.2901
-4 | -0.1044 | 0.03906 | -0.0817 | -2.6728
-3.5 | -0.0696 | 0.03157 | -0.0747 | -2.2046
-3 | -0.0049 | 0.02923 | -0.0759 | -0.16764
-2.5 | 0.0223 | 0.02858 | -0.0711 | 0.78027
-2 | 0.0831 | 0.02658 | -0.0721 | 3.1264
-1.5 | 0.1478 | 0.02536 | -0.0736 | 5.8281
0 | 0.6485 | 0.02195 | -0.1361 | 29.5444
0.5 | 0.7371 | 0.0215 | -0.1439 | 34.2837

## 21. Re 250k Mach 0.25 (1)
BIGFOIL.COM POLAR EXPORT
NACA67-714 a=0.5
NACA67-714 a=0.5 |  |  |  | Cl Max: | 1.554 | at alpha= | 10.5 | deg
JavaFoil+Calcfoil stall+Eppler ext transition |  |  |  | L/D Max: | 89.462 | at alpha= | 6.5 | deg
Re: | 250000 |  |  | Cd Min: | 0.01041 | at alpha= | 0 | deg
Mach: | 0.25 |  |  | Cl=0 at alpha= | -4.6123 | deg
|  |  |  | @ Cl=0.1, Cd= | 0.035714
|  |  |  | @ Cl=0.4, Cd= | 0.011213
|  |  |  | @ Cl=0.6, Cd= | 0.010515
alpha (deg) | Cl | Cd | Cm | Cl/Cd
-15.5 | -0.064 | 0.20688 | -0.028 | -0.311
-15 | -0.156 | 0.18843 | -0.028 | -0.829
-14.5 | -0.208 | 0.17492 | -0.029 | -1.19
-14 | -0.25 | 0.15898 | -0.029 | -1.572
-13.5 | -0.286 | 0.14469 | -0.03 | -1.975
-13 | -0.316 | 0.13773 | -0.03 | -2.298
-12.5 | -0.342 | 0.1261 | -0.031 | -2.711
-12 | -0.362 | 0.11527 | -0.031 | -3.137
-11.5 | -0.375 | 0.10812 | -0.024 | -3.466
-11 | -0.382 | 0.09787 | -0.024 | -3.904
-10.5 | -0.383 | 0.0912 | -0.024 | -4.198
-10 | -0.377 | 0.08274 | -0.025 | -4.558
-9.5 | -0.366 | 0.07456 | -0.036 | -4.909
-9 | -0.347 | 0.06962 | -0.036 | -4.99
-8.5 | -0.323 | 0.06472 | -0.038 | -4.992
-8 | -0.293 | 0.0597 | -0.039 | -4.915
-7.5 | -0.258 | 0.05528 | -0.036 | -4.671
-7 | -0.22 | 0.05186 | -0.037 | -4.237
-6.5 | -0.178 | 0.04902 | -0.037 | -3.628
-6 | -0.133 | 0.04563 | -0.038 | -2.921
-5.5 | -0.086 | 0.04319 | -0.039 | -2.001
-5 | -0.038 | 0.04104 | -0.039 | -0.926
-4.5 | 0.011 | 0.03885 | -0.04 | 0.289
-4 | 0.061 | 0.03709 | -0.043 | 1.649
-3.5 | 0.112 | 0.03529 | -0.045 | 3.166
-3 | 0.163 | 0.03356 | -0.049 | 4.858
-2.5 | 0.264 | 0.0108 | -0.096 | 24.477
-2 | 0.328 | 0.01076 | -0.097 | 30.454
-1.5 | 0.392 | 0.01121 | -0.098 | 34.926
-1 | 0.457 | 0.01123 | -0.1 | 40.685
-0.5 | 0.52 | 0.0113 | -0.101 | 46.04
0 | 0.569 | 0.01041 | -0.101 | 54.658
0.5 | 0.631 | 0.01062 | -0.102 | 59.4
1 | 0.692 | 0.01085 | -0.103 | 63.787
1.5 | 0.753 | 0.01108 | -0.104 | 67.995
2 | 0.814 | 0.01133 | -0.106 | 71.845
2.5 | 0.875 | 0.01163 | -0.107 | 75.273
3 | 0.936 | 0.01193 | -0.108 | 78.425
3.5 | 0.996 | 0.01226 | -0.109 | 81.266
4 | 1.049 | 0.0126 | -0.11 | 83.232
4.5 | 1.106 | 0.01298 | -0.112 | 85.21
5 | 1.163 | 0.01337 | -0.113 | 86.958
5.5 | 1.218 | 0.01381 | -0.114 | 88.203
6 | 1.272 | 0.01426 | -0.115 | 89.154
6.5 | 1.322 | 0.01478 | -0.116 | 89.462
7 | 1.373 | 0.02451 | -0.117 | 55.992
7.5 | 1.417 | 0.02568 | -0.118 | 55.164
8 | 1.455 | 0.02682 | -0.119 | 54.245
8.5 | 1.488 | 0.02817 | -0.12 | 52.833
9 | 1.515 | 0.02984 | -0.121 | 50.785
9.5 | 1.536 | 0.03139 | -0.122 | 48.932
10 | 1.549 | 0.03329 | -0.123 | 46.52
10.5 | 1.554 | 0.03498 | -0.124 | 44.414
11 | 1.549 | 0.0364 | -0.125 | 42.551
11.5 | 1.289 | 0.08413 | -0.062 | 15.321
12 | 1.268 | 0.09186 | -0.055 | 13.808
12.5 | 1.233 | 0.09995 | -0.049 | 12.331
13 | 1.188 | 0.10783 | -0.045 | 11.019
13.5 | 1.134 | 0.11305 | -0.039 | 10.034
14 | 1.072 | 0.12391 | -0.038 | 8.654
14.5 | 1.002 | 0.13512 | -0.036 | 7.418
15 | 0.926 | 0.15328 | -0.035 | 6.038
15.5 | 0.843 | 0.1695 | -0.033 | 4.973

## 22. Re 250k Mach 0.25 (2)
BIGFOIL.COM POLAR EXPORT
NACA67-714 a=0.5
NACA67-714 a=0.5 |  |  |  | Cl Max: | 1.2154 | at alpha= | 16 | deg
XFOIL ncrit=9 |  |  |  | L/D Max: | 65.498 | at alpha= | 7.5 | deg
Re: | 250000 |  |  | Cd Min: | 0.21815 | at alpha= | 20 | deg
Mach: | 0.25 |  |  | Cl=0 at alpha= | -2.6474 | deg
|  |  |  | @ Cl=0.1, Cd= | 0.02739
|  |  |  | @ Cl=0.4, Cd= | 0.02593
|  |  |  | @ Cl=0.6, Cd= | 0.025065
alpha (deg) | Cl | Cd | Cm | Cl/Cd
-20 | -0.2903 | 0.20822 | -0.0767 | -1.3942
-19.5 | -0.2632 | 0.20123 | -0.0837 | -1.308
-19 | -0.2369 | 0.19413 | -0.091 | -1.2203
-18.5 | -0.215 | 0.18817 | -0.0992 | -1.1426
-18 | -0.1859 | 0.17949 | -0.1048 | -1.0357
-17.5 | -0.1626 | 0.17298 | -0.1094 | -0.93999
-17 | -0.141 | 0.16671 | -0.114 | -0.84578
-16.5 | -0.1192 | 0.16002 | -0.1193 | -0.74491
-16 | -0.1047 | 0.15426 | -0.1264 | -0.67872
-15.5 | -0.1006 | 0.14982 | -0.1302 | -0.67147
-15 | -0.0677 | 0.14142 | -0.1307 | -0.47872
-14.5 | -0.0508 | 0.13561 | -0.1341 | -0.3746
-14 | -0.0397 | 0.12981 | -0.1391 | -0.30583
-13.5 | -0.0457 | 0.12591 | -0.1422 | -0.36296
-13 | -0.0232 | 0.11833 | -0.1427 | -0.19606
-12.5 | -0.0034 | 0.1127 | -0.1443 | -0.030169
-12 | 0.0083 | 0.10738 | -0.1465 | 0.077296
-11.5 | -0.0002 | 0.10327 | -0.1484 | -0.0019367
-11 | -0.0068 | 0.09706 | -0.1529 | -0.07006
-10.5 | 0.0228 | 0.09179 | -0.1502 | 0.24839
-10 | 0.0161 | 0.08776 | -0.1494 | 0.18345
-9.5 | -0.0035 | 0.08248 | -0.1547 | -0.042435
-8.5 | -0.0624 | 0.07336 | -0.1469 | -0.8506
-8 | -0.0528 | 0.06883 | -0.1444 | -0.76711
-7 | -0.1276 | 0.06469 | -0.1236 | -1.9725
-6.5 | -0.12 | 0.0561 | -0.1238 | -2.139
-5.5 | -0.1582 | 0.05209 | -0.1009 | -3.0371
-5 | -0.17 | 0.04811 | -0.0909 | -3.5336
-4.5 | -0.1271 | 0.04347 | -0.0896 | -2.9239
-4 | -0.1211 | 0.0414 | -0.0822 | -2.9251
-3.5 | -0.0694 | 0.03757 | -0.0817 | -1.8472
-2 | 0.0527 | 0.02831 | -0.0693 | 1.8615
-1.5 | 0.1108 | 0.02718 | -0.0694 | 4.0765
0.5 | 0.6359 | 0.02491 | -0.1259 | 25.5279
1 | 0.7013 | 0.02432 | -0.1276 | 28.8363
1.5 | 0.7625 | 0.02384 | -0.1285 | 31.9841
3 | 0.7472 | 0.02744 | -0.0974 | 27.2303
3.5 | 0.8097 | 0.02649 | -0.0979 | 30.5663
4 | 0.875 | 0.02536 | -0.0989 | 34.5032
5.5 | 0.9309 | 0.0255 | -0.0785 | 36.5059
6 | 1.0478 | 0.022 | -0.0866 | 47.6273
6.5 | 1.1642 | 0.01817 | -0.0942 | 64.0726
7 | 1.126 | 0.0188 | -0.0768 | 59.8936
7.5 | 1.1639 | 0.01777 | -0.072 | 65.498
8 | 1.1624 | 0.01838 | -0.0617 | 63.2427
8.5 | 1.1708 | 0.01937 | -0.0537 | 60.444
9 | 1.1788 | 0.02069 | -0.046 | 56.9744
9.5 | 1.1643 | 0.02353 | -0.036 | 49.4815
10 | 1.1367 | 0.02795 | -0.0262 | 40.6691
10.5 | 1.1123 | 0.03302 | -0.0182 | 33.6856
11 | 1.0962 | 0.03816 | -0.0121 | 28.7264
11.5 | 1.096 | 0.04254 | -0.0078 | 25.764
12.5 | 1.1146 | 0.05042 | -0.0017 | 22.1063
13 | 1.1292 | 0.05409 | 0.0007 | 20.8763
13.5 | 1.1448 | 0.05772 | 0.0031 | 19.8337
14 | 1.162 | 0.06138 | 0.0049 | 18.9312
14.5 | 1.1848 | 0.06477 | 0.007 | 18.2924
15 | 1.2035 | 0.06869 | 0.0084 | 17.5207
15.5 | 1.2136 | 0.07399 | 0.0099 | 16.4022
16 | 1.2154 | 0.08035 | 0.0107 | 15.1263
16.5 | 1.2096 | 0.0877 | 0.0107 | 13.7925
17 | 1.1989 | 0.09601 | 0.0098 | 12.4872
17.5 | 1.1686 | 0.10746 | 0.0069 | 10.8747
18 | 1.1335 | 0.12059 | 0.0016 | 9.3996
18.5 | 1.0972 | 0.13516 | -0.0059 | 8.1178
19 | 1.0595 | 0.15154 | -0.0157 | 6.9916
19.5 | 0.9445 | 0.19831 | -0.0423 | 4.7627
20 | 0.9409 | 0.21815 | -0.0481 | 4.3131

## 23. Re 250k Mach 0.50 (1)
BIGFOIL.COM POLAR EXPORT
NACA67-714 a=0.5
NACA67-714 a=0.5 |  |  |  | Cl Max: | 1.514 | at alpha= | 7.5 | deg
JavaFoil+Calcfoil stall+Eppler ext transition |  |  |  | L/D Max: | 82.768 | at alpha= | 5.5 | deg
Re: | 250000 |  |  | Cd Min: | 0.0118 | at alpha= | 0.5 | deg
Mach: | 0.5 |  |  | Cl=0 at alpha= | -4.6132 | deg
|  |  |  | @ Cl=0.1, Cd= | 0.037827
|  |  |  | @ Cl=0.4, Cd= | 0.01267
|  |  |  | @ Cl=0.6, Cd= | 0.013026
alpha (deg) | Cl | Cd | Cm | Cl/Cd
-20 | -0.857 | 0.25578 | -0.038 | -3.352
-19.5 | -0.83 | 0.24763 | -0.038 | -3.352
-19 | -0.803 | 0.24137 | -0.039 | -3.325
-18.5 | -0.775 | 0.23305 | -0.039 | -3.326
-18 | -0.748 | 0.22904 | -0.039 | -3.265
-17.5 | -0.72 | 0.22335 | -0.04 | -3.225
-17 | -0.693 | 0.21881 | -0.04 | -3.166
-16.5 | -0.663 | 0.22153 | -0.039 | -2.995
-16 | -0.636 | 0.21033 | -0.039 | -3.022
-15.5 | -0.608 | 0.19879 | -0.039 | -3.059
-15 | -0.58 | 0.19421 | -0.04 | -2.988
-14.5 | -0.553 | 0.19571 | -0.04 | -2.824
-14 | -0.525 | 0.19178 | -0.04 | -2.737
-13.5 | -0.497 | 0.18965 | -0.041 | -2.621
-13 | -0.469 | 0.18607 | -0.041 | -2.522
-12.5 | -0.44 | 0.17024 | -0.039 | -2.586
-12 | -0.412 | 0.16431 | -0.039 | -2.51
-11.5 | -0.385 | 0.15371 | -0.04 | -2.503
-11 | -0.357 | 0.15827 | -0.04 | -2.255
-10.5 | -0.329 | 0.14407 | -0.041 | -2.284
-10 | -0.301 | 0.14106 | -0.041 | -2.134
-9.5 | -0.273 | 0.1366 | -0.037 | -1.995
-9 | -0.245 | 0.13709 | -0.038 | -1.785
-8.5 | -0.217 | 0.11748 | -0.039 | -1.846
-8 | -0.189 | 0.11319 | -0.039 | -1.669
-7.5 | -0.161 | 0.12244 | -0.039 | -1.315
-7 | -0.133 | 0.08076 | -0.041 | -1.649
-6.5 | -0.156 | 0.06032 | -0.03 | -2.59
-6 | -0.135 | 0.05347 | -0.041 | -2.522
-5.5 | -0.091 | 0.04844 | -0.041 | -1.888
-5 | -0.041 | 0.04458 | -0.042 | -0.919
-4.5 | 0.012 | 0.04126 | -0.043 | 0.297
-4 | 0.067 | 0.039 | -0.045 | 1.723
-3.5 | 0.123 | 0.03701 | -0.047 | 3.332
-3 | 0.18 | 0.03512 | -0.051 | 5.139
-2.5 | 0.238 | 0.03359 | -0.055 | 7.097
-2 | 0.364 | 0.01266 | -0.108 | 28.765
-1.5 | 0.435 | 0.01268 | -0.109 | 34.326
-1 | 0.509 | 0.01273 | -0.111 | 40.003
-0.5 | 0.58 | 0.0128 | -0.112 | 45.27
0 | 0.634 | 0.01341 | -0.113 | 47.324
0.5 | 0.703 | 0.0118 | -0.113 | 59.561
1 | 0.771 | 0.01211 | -0.114 | 63.687
1.5 | 0.839 | 0.01241 | -0.116 | 67.624
2 | 0.907 | 0.01276 | -0.117 | 71.089
2.5 | 0.975 | 0.01315 | -0.118 | 74.13
3 | 1.042 | 0.01355 | -0.12 | 76.901
3.5 | 1.109 | 0.01401 | -0.121 | 79.152
4 | 1.164 | 0.01451 | -0.122 | 80.233
4.5 | 1.227 | 0.01504 | -0.124 | 81.541
5 | 1.287 | 0.01561 | -0.125 | 82.454
5.5 | 1.345 | 0.01626 | -0.126 | 82.768
6 | 1.4 | 0.01698 | -0.127 | 82.422
6.5 | 1.45 | 0.02893 | -0.129 | 50.107
7 | 1.489 | 0.03066 | -0.13 | 48.574
7.5 | 1.514 | 0.03264 | -0.131 | 46.373
8 | 1.51 | 0.0352 | -0.132 | 42.912
8.5 | 1.461 | 0.03788 | -0.133 | 38.56
9 | 1.053 | 0.07298 | -0.039 | 14.436
9.5 | 0.77 | 0.11209 | -0.035 | 6.87
10 | 0.797 | 0.12474 | -0.046 | 6.389
10.5 | 0.824 | 0.13988 | -0.055 | 5.893
11 | 0.851 | 0.15056 | -0.056 | 5.649
11.5 | 0.878 | 0.16301 | -0.064 | 5.388
12 | 0.904 | 0.16464 | -0.064 | 5.494
12.5 | 0.931 | 0.17044 | -0.065 | 5.46

## 24. Re 250k Mach 0.50 (2)
BIGFOIL.COM POLAR EXPORT
NACA67-714 a=0.5
NACA67-714 a=0.5 |  |  |  | Cl Max: | 1.1529 | at alpha= | 9 | deg
XFOIL ncrit=9 |  |  |  | L/D Max: | 38.4377 | at alpha= | 8.5 | deg
Re: | 250000 |  |  | Cd Min: | 0.21671 | at alpha= | -20 | deg
Mach: | 0.5 |  |  | Cl=0 at alpha= | -1.799 | deg
|  |  |  | @ Cl=0.1, Cd= | 0.031448
|  |  |  | @ Cl=0.4, Cd= | 0.03165
|  |  |  | @ Cl=0.6, Cd= | 0.03242
alpha (deg) | Cl | Cd | Cm | Cl/Cd
-20 | -0.2415 | 0.21671 | -0.1034 | -1.1144
-19.5 | -0.2178 | 0.21053 | -0.1105 | -1.0345
-19 | -0.1906 | 0.20265 | -0.1169 | -0.94054
-18.5 | -0.1603 | 0.19451 | -0.1227 | -0.82412
-18 | -0.1388 | 0.18814 | -0.1267 | -0.73775
-17.5 | -0.1178 | 0.18187 | -0.1307 | -0.64772
-17 | -0.0952 | 0.17523 | -0.1356 | -0.54329
-16.5 | -0.0797 | 0.17007 | -0.1413 | -0.46863
-16 | -0.0627 | 0.16315 | -0.1427 | -0.38431
-15.5 | -0.0432 | 0.15698 | -0.1449 | -0.27519
-15 | -0.0235 | 0.15093 | -0.1481 | -0.1557
-14.5 | -0.0077 | 0.14544 | -0.1523 | -0.052943
-14 | -0.0162 | 0.14299 | -0.1538 | -0.11329
-13.5 | 0.011 | 0.13456 | -0.154 | 0.081748
-13 | 0.0296 | 0.12866 | -0.1559 | 0.23006
-12.5 | 0.0456 | 0.12294 | -0.1585 | 0.37091
-12 | 0.0357 | 0.12012 | -0.157 | 0.2972
-11.5 | 0.0345 | 0.11567 | -0.1611 | 0.29826
-11 | 0.0688 | 0.10735 | -0.1611 | 0.64089
-10.5 | 0.0586 | 0.10472 | -0.1561 | 0.55959
-10 | 0.0546 | 0.1 | -0.1621 | 0.546
-9.5 | 0.0312 | 0.09751 | -0.1577 | 0.31997
-9 | 0.0614 | 0.08954 | -0.1564 | 0.68573
-8.5 | 0.0462 | 0.08676 | -0.1506 | 0.5325
-8 | 0.0409 | 0.08067 | -0.1575 | 0.507
-7.5 | -0.0098 | 0.07842 | -0.1517 | -0.12497
-6 | -0.0739 | 0.06643 | -0.1267 | -1.1124
-4.5 | -0.1634 | 0.05719 | -0.0938 | -2.8571
-3.5 | -0.1326 | 0.04836 | -0.0831 | -2.7419
-3 | -0.0896 | 0.04095 | -0.0795 | -2.188
-2.5 | -0.0666 | 0.03774 | -0.0727 | -1.7647
-1.5 | 0.0284 | 0.03345 | -0.0653 | 0.84903
-1 | 0.0997 | 0.03145 | -0.0659 | 3.1701
0 | 0.1924 | 0.03085 | -0.0598 | 6.2366
2 | 0.6388 | 0.03257 | -0.0971 | 19.6131
2.5 | 0.6452 | 0.0339 | -0.0885 | 19.0324
3.5 | 0.7124 | 0.03466 | -0.0788 | 20.554
4 | 0.7298 | 0.0354 | -0.0715 | 20.6158
5 | 0.8121 | 0.03467 | -0.0625 | 23.4237
7 | 0.9444 | 0.0334 | -0.0386 | 28.2754
7.5 | 1.0153 | 0.03144 | -0.0365 | 32.2933
8 | 1.0856 | 0.0292 | -0.0336 | 37.1781
8.5 | 1.1293 | 0.02938 | -0.0288 | 38.4377
9 | 1.1529 | 0.03075 | -0.022 | 37.4927
9.5 | 1.1278 | 0.03578 | -0.0128 | 31.5204
10 | 1.0995 | 0.04198 | -0.0054 | 26.191
10.5 | 1.0793 | 0.04833 | 0 | 22.3319
11 | 1.0738 | 0.0541 | 0.0041 | 19.8484
11.5 | 1.0797 | 0.05924 | 0.0074 | 18.2259
12 | 1.0898 | 0.06417 | 0.0104 | 16.983
12.5 | 1.1029 | 0.06904 | 0.0132 | 15.9748
13 | 1.1185 | 0.07411 | 0.0157 | 15.0924
13.5 | 1.1213 | 0.08091 | 0.0173 | 13.8586
14 | 1.1108 | 0.08978 | 0.0171 | 12.3725

## 25. Re 500k Mach 0.00 (1)
BIGFOIL.COM POLAR EXPORT
NACA67-714 a=0.5
NACA67-714 a=0.5 |  |  |  | Cl Max: | 1.594 | at alpha= | 12 | deg
JavaFoil+Calcfoil stall+Eppler ext transition |  |  |  | L/D Max: | 121.025 | at alpha= | 6.5 | deg
Re: | 500000 |  |  | Cd Min: | 0.00759 | at alpha= | 0 | deg
Mach: | 0 |  |  | Cl=0 at alpha= | -4.6146 | deg
|  |  |  | @ Cl=0.1, Cd= | 0.010217
|  |  |  | @ Cl=0.4, Cd= | 0.0095537
|  |  |  | @ Cl=0.6, Cd= | 0.0077175
alpha (deg) | Cl | Cd | Cm | Cl/Cd
-18.5 | -0.397 | 0.20105 | -0.028 | -1.975
-18 | -0.41 | 0.17973 | -0.028 | -2.279
-17.5 | -0.422 | 0.1725 | -0.029 | -2.446
-17 | -0.434 | 0.16331 | -0.029 | -2.656
-16.5 | -0.445 | 0.15563 | -0.029 | -2.859
-16 | -0.456 | 0.14538 | -0.03 | -3.133
-15.5 | -0.465 | 0.13764 | -0.03 | -3.377
-15 | -0.473 | 0.13163 | -0.03 | -3.591
-14.5 | -0.479 | 0.12596 | -0.031 | -3.803
-14 | -0.483 | 0.1212 | -0.03 | -3.986
-13.5 | -0.486 | 0.11119 | -0.032 | -4.368
-13 | -0.485 | 0.10258 | -0.033 | -4.73
-12.5 | -0.482 | 0.0954 | -0.033 | -5.053
-12 | -0.475 | 0.09178 | -0.033 | -5.18
-11.5 | -0.466 | 0.08629 | -0.034 | -5.397
-11 | -0.453 | 0.07963 | -0.036 | -5.687
-10.5 | -0.436 | 0.0745 | -0.036 | -5.849
-10 | -0.415 | 0.06972 | -0.037 | -5.954
-9.5 | -0.391 | 0.06464 | -0.038 | -6.046
-9 | -0.363 | 0.06048 | -0.039 | -5.999
-8.5 | -0.331 | 0.05654 | -0.041 | -5.863
-8 | -0.295 | 0.05327 | -0.036 | -5.544
-7.5 | -0.258 | 0.0499 | -0.036 | -5.164
-7 | -0.217 | 0.04714 | -0.037 | -4.613
-6.5 | -0.175 | 0.04461 | -0.038 | -3.921
-6 | -0.13 | 0.04201 | -0.038 | -3.104
-5.5 | -0.084 | 0.0396 | -0.042 | -2.133
-5 | -0.037 | 0.03751 | -0.043 | -0.989
-4.5 | 0.011 | 0.03525 | -0.047 | 0.311
-4 | 0.074 | 0.01029 | -0.091 | 7.173
-3.5 | 0.135 | 0.01012 | -0.092 | 13.294
-3 | 0.196 | 0.00999 | -0.093 | 19.594
-2.5 | 0.257 | 0.00986 | -0.094 | 26.07
-2 | 0.319 | 0.00971 | -0.095 | 32.795
-1.5 | 0.38 | 0.00956 | -0.096 | 39.773
-1 | 0.443 | 0.00954 | -0.098 | 46.45
-0.5 | 0.504 | 0.00924 | -0.099 | 54.601
0 | 0.555 | 0.00759 | -0.099 | 73.167
0.5 | 0.615 | 0.00776 | -0.101 | 79.254
1 | 0.675 | 0.00795 | -0.102 | 84.894
1.5 | 0.734 | 0.00779 | -0.103 | 94.257
2 | 0.794 | 0.00814 | -0.104 | 97.537
2.5 | 0.853 | 0.00835 | -0.105 | 102.157
3 | 0.912 | 0.00857 | -0.106 | 106.382
3.5 | 0.971 | 0.00883 | -0.107 | 110.028
4 | 1.023 | 0.0092 | -0.108 | 111.199
4.5 | 1.08 | 0.00945 | -0.109 | 114.297
5 | 1.135 | 0.00974 | -0.11 | 116.6
5.5 | 1.19 | 0.01004 | -0.111 | 118.494
6 | 1.243 | 0.01036 | -0.113 | 120.071
6.5 | 1.294 | 0.01069 | -0.114 | 121.025
7 | 1.339 | 0.02007 | -0.114 | 66.74
7.5 | 1.385 | 0.02097 | -0.115 | 66.032
8 | 1.426 | 0.02183 | -0.116 | 65.336
8.5 | 1.464 | 0.02281 | -0.117 | 64.156
9 | 1.497 | 0.02393 | -0.118 | 62.548
9.5 | 1.526 | 0.02525 | -0.119 | 60.438
10 | 1.55 | 0.02649 | -0.12 | 58.523
10.5 | 1.569 | 0.02795 | -0.121 | 56.136
11 | 1.583 | 0.02925 | -0.122 | 54.124
11.5 | 1.592 | 0.03072 | -0.123 | 51.805
12 | 1.594 | 0.03237 | -0.124 | 49.249
12.5 | 1.585 | 0.03414 | -0.124 | 46.431
13 | 1.569 | 0.03575 | -0.125 | 43.901
13.5 | 1.547 | 0.03783 | -0.126 | 40.888
14 | 1.285 | 0.102 | -0.071 | 12.596
14.5 | 1.255 | 0.11029 | -0.066 | 11.382
15 | 1.223 | 0.11812 | -0.06 | 10.353
15.5 | 1.19 | 0.12589 | -0.059 | 9.457
16 | 1.157 | 0.13223 | -0.061 | 8.746
16.5 | 1.118 | 0.14168 | -0.054 | 7.889
17 | 1.079 | 0.14694 | -0.051 | 7.344

## 26. Re 500k Mach 0.00 (2)
BIGFOIL.COM POLAR EXPORT
NACA67-714 a=0.5
NACA67-714 a=0.5 |  |  |  | Cl Max: | 1.2979 | at alpha= | 19 | deg
XFOIL ncrit=9 |  |  |  | L/D Max: | 104.352 | at alpha= | 6 | deg
Re: | 500000 |  |  | Cd Min: | 0.19918 | at alpha= | -20 | deg
Mach: | 0 |  |  | Cl=0 at alpha= | -5.2506 | deg
|  |  |  | @ Cl=0.1, Cd= | 0.016353
|  |  |  | @ Cl=0.4, Cd= | 0.01164
|  |  |  | @ Cl=0.6, Cd= | 0.01035
alpha (deg) | Cl | Cd | Cm | Cl/Cd
-20 | -0.2718 | 0.19918 | -0.0786 | -1.3646
-19.5 | -0.2559 | 0.19377 | -0.0818 | -1.3206
-19 | -0.2399 | 0.18787 | -0.0851 | -1.2769
-18.5 | -0.2261 | 0.18186 | -0.0886 | -1.2433
-18 | -0.2179 | 0.17606 | -0.0925 | -1.2376
-17.5 | -0.1967 | 0.16947 | -0.0951 | -1.1607
-17 | -0.1787 | 0.1639 | -0.0981 | -1.0903
-16.5 | -0.1626 | 0.15814 | -0.1012 | -1.0282
-16 | -0.148 | 0.15212 | -0.1043 | -0.97292
-15.5 | -0.1358 | 0.14584 | -0.1075 | -0.93116
-15 | -0.1343 | 0.13866 | -0.1119 | -0.96856
-14.5 | -0.1136 | 0.1323 | -0.1142 | -0.85865
-14 | -0.0952 | 0.12698 | -0.1164 | -0.74972
-13.5 | -0.0817 | 0.12122 | -0.1191 | -0.67398
-13 | -0.0742 | 0.11474 | -0.1224 | -0.64668
-12.5 | -0.0777 | 0.10746 | -0.1268 | -0.72306
-12 | -0.0633 | 0.10097 | -0.1283 | -0.62692
-11.5 | -0.0467 | 0.09597 | -0.13 | -0.48661
-11 | -0.0356 | 0.09072 | -0.1319 | -0.39242
-10.5 | -0.044 | 0.08288 | -0.1362 | -0.53089
-10 | -0.0556 | 0.07427 | -0.1407 | -0.74862
-9.5 | -0.0698 | 0.06593 | -0.1457 | -1.0587
-8 | -0.1404 | 0.04197 | -0.1363 | -3.3452
-7.5 | -0.1071 | 0.04167 | -0.1351 | -2.5702
-7 | -0.0912 | 0.0382 | -0.1299 | -2.3874
-6.5 | -0.0898 | 0.0298 | -0.123 | -3.0134
-6 | -0.0582 | 0.02547 | -0.1194 | -2.285
-5.5 | -0.0224 | 0.02246 | -0.1164 | -0.99733
-5 | 0.0225 | 0.01931 | -0.1147 | 1.1652
-4.5 | 0.0763 | 0.01709 | -0.1146 | 4.4646
-4 | 0.1313 | 0.01538 | -0.1149 | 8.5371
-3.5 | 0.1781 | 0.01461 | -0.1136 | 12.1903
-3 | 0.232 | 0.01375 | -0.1135 | 16.8727
-2.5 | 0.2864 | 0.01285 | -0.1135 | 22.2879
-2 | 0.3282 | 0.01258 | -0.1111 | 26.089
-1.5 | 0.3794 | 0.012 | -0.1105 | 31.6167
-1 | 0.4309 | 0.0111 | -0.1101 | 38.8198
0 | 0.483 | 0.00942 | -0.0978 | 51.2739
0.5 | 0.524 | 0.00978 | -0.0943 | 53.5787
1 | 0.573 | 0.01016 | -0.0917 | 56.3976
1.5 | 0.6695 | 0.01084 | -0.0994 | 61.762
2 | 0.7115 | 0.01077 | -0.0973 | 66.0631
2.5 | 0.7687 | 0.01053 | -0.0983 | 73.0009
3 | 0.8054 | 0.01047 | -0.095 | 76.9245
3.5 | 0.8605 | 0.01024 | -0.0955 | 84.0332
4 | 0.8897 | 0.01016 | -0.0906 | 87.5689
4.5 | 0.942 | 0.01015 | -0.0907 | 92.8079
5 | 0.9907 | 0.01012 | -0.0899 | 97.8953
5.5 | 1.0294 | 0.01016 | -0.0871 | 101.3189
6 | 1.079 | 0.01034 | -0.0868 | 104.352
6.5 | 1.1168 | 0.01079 | -0.0846 | 103.5032
7 | 1.1647 | 0.0114 | -0.0848 | 102.1667
7.5 | 1.2065 | 0.01232 | -0.0842 | 97.9302
8 | 1.1876 | 0.01333 | -0.0715 | 89.0923
8.5 | 1.1586 | 0.01523 | -0.0576 | 76.0735
9 | 1.1388 | 0.01821 | -0.0468 | 62.5371
9.5 | 1.1256 | 0.02152 | -0.0381 | 52.3048
10 | 1.1187 | 0.02489 | -0.031 | 44.9458
10.5 | 1.1191 | 0.02815 | -0.0254 | 39.7549
11 | 1.1258 | 0.03124 | -0.0209 | 36.0371
11.5 | 1.1429 | 0.0338 | -0.0177 | 33.8136
12 | 1.1592 | 0.03654 | -0.0148 | 31.7241
12.5 | 1.1791 | 0.03912 | -0.0125 | 30.1406
13 | 1.1959 | 0.04204 | -0.0101 | 28.4467
13.5 | 1.209 | 0.04541 | -0.0078 | 26.6241
14 | 1.2276 | 0.04842 | -0.0061 | 25.3532
14.5 | 1.234 | 0.05263 | -0.0039 | 23.4467
15 | 1.2525 | 0.05588 | -0.0028 | 22.4141
15.5 | 1.2632 | 0.06001 | -0.0015 | 21.0498
16 | 1.2702 | 0.0646 | -0.0003 | 19.6625
16.5 | 1.2816 | 0.06896 | 0.0003 | 18.5847
17 | 1.2882 | 0.07397 | 0.0006 | 17.4152
17.5 | 1.2907 | 0.07951 | 0.0009 | 16.2332
18 | 1.2952 | 0.08515 | 0.0007 | 15.2108
18.5 | 1.2975 | 0.0912 | 0 | 14.227
19 | 1.2979 | 0.09772 | -0.0015 | 13.2818
19.5 | 1.2938 | 0.10482 | -0.003 | 12.3431
20 | 1.285 | 0.11293 | -0.0053 | 11.3787

## 27. Re 500k Mach 0.10 (1)
BIGFOIL.COM POLAR EXPORT
NACA67-714 a=0.5
NACA67-714 a=0.5 |  |  |  | Cl Max: | 1.587 | at alpha= | 11.5 | deg
JavaFoil+Calcfoil stall+Eppler ext transition |  |  |  | L/D Max: | 120.65 | at alpha= | 6.5 | deg
Re: | 500000 |  |  | Cd Min: | 0.00762 | at alpha= | 0 | deg
Mach: | 0.1 |  |  | Cl=0 at alpha= | -4.6146 | deg
|  |  |  | @ Cl=0.1, Cd= | 0.010253
|  |  |  | @ Cl=0.4, Cd= | 0.0095443
|  |  |  | @ Cl=0.6, Cd= | 0.007746
alpha (deg) | Cl | Cd | Cm | Cl/Cd
-18 | -0.365 | 0.18613 | -0.028 | -1.963
-17.5 | -0.38 | 0.18002 | -0.029 | -2.111
-17 | -0.394 | 0.17007 | -0.029 | -2.318
-16.5 | -0.408 | 0.16148 | -0.029 | -2.527
-16 | -0.421 | 0.14926 | -0.03 | -2.822
-15.5 | -0.433 | 0.14491 | -0.03 | -2.991
-15 | -0.444 | 0.13383 | -0.03 | -3.319
-14.5 | -0.454 | 0.12492 | -0.031 | -3.631
-14 | -0.461 | 0.12452 | -0.031 | -3.699
-13.5 | -0.466 | 0.11218 | -0.032 | -4.153
-13 | -0.468 | 0.10424 | -0.032 | -4.493
-12.5 | -0.468 | 0.0981 | -0.033 | -4.769
-12 | -0.464 | 0.09549 | -0.033 | -4.858
-11.5 | -0.457 | 0.08807 | -0.034 | -5.184
-11 | -0.446 | 0.07952 | -0.036 | -5.605
-10.5 | -0.431 | 0.07414 | -0.037 | -5.809
-10 | -0.411 | 0.07082 | -0.037 | -5.809
-9.5 | -0.389 | 0.06504 | -0.039 | -5.973
-9 | -0.361 | 0.06088 | -0.039 | -5.936
-8.5 | -0.331 | 0.05757 | -0.04 | -5.741
-8 | -0.295 | 0.05348 | -0.036 | -5.522
-7.5 | -0.258 | 0.05029 | -0.036 | -5.13
-7 | -0.218 | 0.04724 | -0.037 | -4.613
-6.5 | -0.175 | 0.04453 | -0.038 | -3.939
-6 | -0.131 | 0.04246 | -0.038 | -3.083
-5.5 | -0.085 | 0.03973 | -0.042 | -2.134
-5 | -0.037 | 0.03764 | -0.043 | -0.989
-4.5 | 0.011 | 0.03539 | -0.046 | 0.312
-4 | 0.074 | 0.01027 | -0.091 | 7.224
-3.5 | 0.135 | 0.01023 | -0.092 | 13.213
-3 | 0.197 | 0.00998 | -0.093 | 19.7
-2.5 | 0.258 | 0.00987 | -0.095 | 26.181
-2 | 0.32 | 0.00972 | -0.096 | 32.941
-1.5 | 0.382 | 0.00965 | -0.097 | 39.585
-1 | 0.445 | 0.00928 | -0.098 | 48.005
-0.5 | 0.507 | 0.0093 | -0.099 | 54.535
0 | 0.558 | 0.00762 | -0.1 | 73.245
0.5 | 0.618 | 0.0078 | -0.101 | 79.259
1 | 0.678 | 0.00798 | -0.102 | 84.944
1.5 | 0.738 | 0.00783 | -0.103 | 94.243
2 | 0.798 | 0.00818 | -0.104 | 97.484
2.5 | 0.857 | 0.00839 | -0.106 | 102.101
3 | 0.916 | 0.00862 | -0.107 | 106.299
3.5 | 0.976 | 0.00887 | -0.108 | 109.991
4 | 1.028 | 0.00925 | -0.109 | 111.177
4.5 | 1.085 | 0.00953 | -0.11 | 113.786
5 | 1.141 | 0.00979 | -0.111 | 116.486
5.5 | 1.196 | 0.0101 | -0.112 | 118.432
6 | 1.249 | 0.01042 | -0.113 | 119.839
6.5 | 1.3 | 0.01078 | -0.114 | 120.65
7 | 1.345 | 0.02029 | -0.115 | 66.279
7.5 | 1.39 | 0.02113 | -0.116 | 65.803
8 | 1.431 | 0.02203 | -0.117 | 64.96
8.5 | 1.468 | 0.02301 | -0.118 | 63.798
9 | 1.501 | 0.02422 | -0.119 | 61.97
9.5 | 1.529 | 0.02552 | -0.12 | 59.902
10 | 1.552 | 0.02676 | -0.121 | 57.98
10.5 | 1.569 | 0.02814 | -0.121 | 55.767
11 | 1.581 | 0.02962 | -0.122 | 53.373
11.5 | 1.587 | 0.03116 | -0.123 | 50.93
12 | 1.587 | 0.0328 | -0.124 | 48.38
12.5 | 1.573 | 0.03475 | -0.125 | 45.282
13 | 1.553 | 0.03658 | -0.126 | 42.461
13.5 | 1.525 | 0.03858 | -0.126 | 39.523
14 | 1.265 | 0.10217 | -0.073 | 12.383
14.5 | 1.228 | 0.11289 | -0.062 | 10.875
15 | 1.193 | 0.12033 | -0.061 | 9.916
15.5 | 1.156 | 0.12701 | -0.061 | 9.104
16 | 1.115 | 0.134 | -0.057 | 8.322
16.5 | 1.072 | 0.14322 | -0.051 | 7.488

## 28. Re 500k Mach 0.10 (2)
BIGFOIL.COM POLAR EXPORT
NACA67-714 a=0.5
NACA67-714 a=0.5 |  |  |  | Cl Max: | 1.2884 | at alpha= | 18.5 | deg
XFOIL ncrit=9 |  |  |  | L/D Max: | 103.359 | at alpha= | 6 | deg
Re: | 500000 |  |  | Cd Min: | 0.19973 | at alpha= | -20 | deg
Mach: | 0.1 |  |  | Cl=0 at alpha= | -5.2556 | deg
|  |  |  | @ Cl=0.1, Cd= | 0.016548
|  |  |  | @ Cl=0.4, Cd= | 0.011766
|  |  |  | @ Cl=0.6, Cd= | 0.010357
alpha (deg) | Cl | Cd | Cm | Cl/Cd
-20 | -0.2717 | 0.19973 | -0.0789 | -1.3603
-19.5 | -0.2554 | 0.19424 | -0.0822 | -1.3149
-19 | -0.2394 | 0.18831 | -0.0855 | -1.2713
-18.5 | -0.2255 | 0.18232 | -0.089 | -1.2368
-17.5 | -0.1952 | 0.1699 | -0.0956 | -1.1489
-17 | -0.1773 | 0.16431 | -0.0986 | -1.0791
-16.5 | -0.1611 | 0.15853 | -0.1018 | -1.0162
-16 | -0.1464 | 0.15249 | -0.1048 | -0.96006
-15.5 | -0.1343 | 0.14622 | -0.1081 | -0.91848
-15 | -0.131 | 0.13901 | -0.1125 | -0.94238
-14.5 | -0.1109 | 0.13271 | -0.1148 | -0.83566
-14 | -0.0925 | 0.12735 | -0.117 | -0.72634
-13.5 | -0.079 | 0.12158 | -0.1197 | -0.64978
-13 | -0.072 | 0.11507 | -0.1231 | -0.62571
-12.5 | -0.0745 | 0.10795 | -0.1274 | -0.69013
-12 | -0.0586 | 0.10148 | -0.1289 | -0.57745
-11.5 | -0.0424 | 0.09642 | -0.1306 | -0.43974
-11 | -0.0315 | 0.09112 | -0.1326 | -0.3457
-10.5 | -0.0398 | 0.0833 | -0.1369 | -0.47779
-10 | -0.0496 | 0.07492 | -0.1413 | -0.66204
-8.5 | -0.0688 | 0.05897 | -0.1427 | -1.1667
-7.5 | -0.1021 | 0.04227 | -0.1365 | -2.4154
-7 | -0.0858 | 0.03888 | -0.1316 | -2.2068
-6.5 | -0.0782 | 0.03104 | -0.1262 | -2.5193
-5.5 | -0.0219 | 0.02329 | -0.1172 | -0.94032
-5 | 0.0229 | 0.01957 | -0.1156 | 1.1702
-4.5 | 0.0767 | 0.01731 | -0.1154 | 4.431
-4 | 0.129 | 0.0156 | -0.1151 | 8.2692
-3.5 | 0.1786 | 0.01471 | -0.1142 | 12.1414
-3 | 0.2336 | 0.0138 | -0.1142 | 16.9275
-2.5 | 0.2889 | 0.01292 | -0.1143 | 22.3607
-2 | 0.3293 | 0.01263 | -0.1116 | 26.0728
-1.5 | 0.3819 | 0.01203 | -0.1112 | 31.7456
-1 | 0.4305 | 0.01132 | -0.1101 | 38.03
-0.5 | 0.4325 | 0.00932 | -0.0997 | 46.4056
0 | 0.4866 | 0.00943 | -0.0985 | 51.6013
0.5 | 0.5245 | 0.0098 | -0.0943 | 53.5204
1 | 0.5771 | 0.01018 | -0.0924 | 56.6896
1.5 | 0.6702 | 0.0109 | -0.0993 | 61.4862
2 | 0.7138 | 0.0108 | -0.0975 | 66.0926
2.5 | 0.7731 | 0.01056 | -0.0988 | 73.2102
3 | 0.8076 | 0.01051 | -0.095 | 76.8411
3.5 | 0.8365 | 0.01028 | -0.0899 | 81.3716
4 | 0.8933 | 0.0102 | -0.0908 | 87.5784
4.5 | 0.9439 | 0.01021 | -0.0904 | 92.4486
5 | 0.9893 | 0.0102 | -0.0889 | 96.9902
5.5 | 1.0317 | 0.01025 | -0.0868 | 100.6537
6 | 1.0801 | 0.01045 | -0.0862 | 103.3589
6.5 | 1.1205 | 0.0109 | -0.0844 | 102.7982
7 | 1.1674 | 0.01155 | -0.0844 | 101.0736
7.5 | 1.2093 | 0.01253 | -0.0837 | 96.5124
8 | 1.1853 | 0.01352 | -0.07 | 87.6701
8.5 | 1.1566 | 0.01559 | -0.0562 | 74.1886
9 | 1.1371 | 0.01864 | -0.0456 | 61.0032
9.5 | 1.1242 | 0.02199 | -0.037 | 51.1232
10 | 1.1173 | 0.02543 | -0.0299 | 43.9363
10.5 | 1.1171 | 0.02878 | -0.0243 | 38.8151
11 | 1.1246 | 0.03188 | -0.0199 | 35.276
11.5 | 1.1422 | 0.03447 | -0.0168 | 33.1361
12 | 1.1587 | 0.03724 | -0.0138 | 31.1144
12.5 | 1.177 | 0.04001 | -0.0114 | 29.4176
13 | 1.1948 | 0.04292 | -0.0091 | 27.8378
13.5 | 1.2034 | 0.04676 | -0.0065 | 25.7357
14 | 1.2256 | 0.04952 | -0.0051 | 24.7496
14.5 | 1.233 | 0.05374 | -0.003 | 22.9438
15 | 1.2496 | 0.05725 | -0.0017 | 21.8271
15.5 | 1.2568 | 0.0618 | -0.0003 | 20.3366
16 | 1.2666 | 0.06623 | 0.0007 | 19.1243
16.5 | 1.2769 | 0.07083 | 0.0012 | 18.0277
17 | 1.2801 | 0.07626 | 0.0016 | 16.786
17.5 | 1.2848 | 0.08176 | 0.0017 | 15.7143
18 | 1.2876 | 0.08775 | 0.0013 | 14.6735
18.5 | 1.2884 | 0.09413 | 0.0004 | 13.6875
19 | 1.2873 | 0.10103 | -0.0013 | 12.7418
19.5 | 1.2787 | 0.10889 | -0.003 | 11.743
20 | 1.2679 | 0.11773 | -0.0062 | 10.7696

## 29. Re 500k Mach 0.25 (1)
BIGFOIL.COM POLAR EXPORT
NACA67-714 a=0.5
NACA67-714 a=0.5 |  |  |  | Cl Max: | 1.558 | at alpha= | 10.5 | deg
JavaFoil+Calcfoil stall+Eppler ext transition |  |  |  | L/D Max: | 118.774 | at alpha= | 6.5 | deg
Re: | 500000 |  |  | Cd Min: | 0.00781 | at alpha= | 0 | deg
Mach: | 0.25 |  |  | Cl=0 at alpha= | -4.6123 | deg
|  |  |  | @ Cl=0.1, Cd= | 0.021615
|  |  |  | @ Cl=0.4, Cd= | 0.0094552
|  |  |  | @ Cl=0.6, Cd= | 0.0078897
alpha (deg) | Cl | Cd | Cm | Cl/Cd
-15.5 | -0.064 | 0.173 | -0.03 | -0.372
-15 | -0.156 | 0.16983 | -0.03 | -0.92
-14.5 | -0.208 | 0.15561 | -0.031 | -1.338
-14 | -0.25 | 0.14046 | -0.031 | -1.78
-13.5 | -0.286 | 0.12836 | -0.032 | -2.228
-13 | -0.317 | 0.12167 | -0.032 | -2.603
-12.5 | -0.342 | 0.11121 | -0.033 | -3.077
-12 | -0.362 | 0.10347 | -0.034 | -3.499
-11.5 | -0.376 | 0.09646 | -0.034 | -3.896
-11 | -0.383 | 0.08913 | -0.035 | -4.301
-10.5 | -0.384 | 0.08272 | -0.034 | -4.643
-10 | -0.378 | 0.07633 | -0.036 | -4.958
-9.5 | -0.366 | 0.06911 | -0.038 | -5.302
-9 | -0.348 | 0.06474 | -0.038 | -5.371
-8.5 | -0.323 | 0.05952 | -0.04 | -5.434
-8 | -0.294 | 0.05517 | -0.041 | -5.323
-7.5 | -0.258 | 0.05119 | -0.037 | -5.045
-7 | -0.22 | 0.04825 | -0.038 | -4.556
-6.5 | -0.178 | 0.04544 | -0.038 | -3.915
-6 | -0.133 | 0.04263 | -0.04 | -3.128
-5.5 | -0.086 | 0.04036 | -0.04 | -2.142
-5 | -0.038 | 0.03835 | -0.042 | -0.992
-4.5 | 0.011 | 0.03617 | -0.045 | 0.311
-4 | 0.061 | 0.03406 | -0.049 | 1.804
-3.5 | 0.138 | 0.00949 | -0.095 | 14.579
-3 | 0.201 | 0.00935 | -0.096 | 21.548
-2.5 | 0.265 | 0.01005 | -0.097 | 26.383
-2 | 0.329 | 0.00953 | -0.098 | 34.517
-1.5 | 0.392 | 0.00946 | -0.099 | 41.474
-1 | 0.458 | 0.00942 | -0.101 | 48.557
-0.5 | 0.521 | 0.0095 | -0.102 | 54.812
0 | 0.573 | 0.00781 | -0.102 | 73.326
0.5 | 0.634 | 0.00799 | -0.104 | 79.354
1 | 0.696 | 0.00819 | -0.105 | 84.957
1.5 | 0.758 | 0.00839 | -0.106 | 90.244
2 | 0.819 | 0.00826 | -0.107 | 99.072
2.5 | 0.88 | 0.00864 | -0.108 | 101.89
3 | 0.941 | 0.00889 | -0.109 | 105.791
3.5 | 1.002 | 0.00915 | -0.111 | 109.479
4 | 1.055 | 0.00944 | -0.112 | 111.77
4.5 | 1.113 | 0.00985 | -0.113 | 113.001
5 | 1.17 | 0.01014 | -0.114 | 115.393
5.5 | 1.226 | 0.01049 | -0.115 | 116.895
6 | 1.28 | 0.01083 | -0.116 | 118.206
6.5 | 1.331 | 0.01121 | -0.117 | 118.774
7 | 1.376 | 0.02127 | -0.118 | 64.697
7.5 | 1.42 | 0.02224 | -0.119 | 63.846
8 | 1.459 | 0.02328 | -0.12 | 62.652
8.5 | 1.492 | 0.02448 | -0.121 | 60.94
9 | 1.519 | 0.02595 | -0.122 | 58.529
9.5 | 1.539 | 0.02723 | -0.123 | 56.542
10 | 1.553 | 0.02892 | -0.124 | 53.677
10.5 | 1.558 | 0.03052 | -0.125 | 51.033
11 | 1.554 | 0.03221 | -0.125 | 48.236
11.5 | 1.541 | 0.0341 | -0.126 | 45.18
12 | 1.517 | 0.03629 | -0.127 | 41.79
12.5 | 1.241 | 0.09104 | -0.068 | 13.628
13 | 1.192 | 0.09885 | -0.061 | 12.064
13.5 | 1.137 | 0.10625 | -0.055 | 10.7
14 | 1.074 | 0.11605 | -0.051 | 9.252
14.5 | 1.003 | 0.12408 | -0.047 | 8.085
15 | 0.926 | 0.13442 | -0.04 | 6.888
15.5 | 0.843 | 0.14826 | -0.039 | 5.687

## 30. Re 500k Mach 0.25 (2)
BIGFOIL.COM POLAR EXPORT
NACA67-714 a=0.5
NACA67-714 a=0.5 |  |  |  | Cl Max: | 1.2475 | at alpha= | 16.5 | deg
XFOIL ncrit=9 |  |  |  | L/D Max: | 98.8075 | at alpha= | 5.5 | deg
Re: | 500000 |  |  | Cd Min: | 0.14993 | at alpha= | 20 | deg
Mach: | 0.25 |  |  | Cl=0 at alpha= | -5.3078 | deg
|  |  |  | @ Cl=0.1, Cd= | 0.017913
|  |  |  | @ Cl=0.4, Cd= | 0.012176
|  |  |  | @ Cl=0.6, Cd= | 0.010515
alpha (deg) | Cl | Cd | Cm | Cl/Cd
-12 | -0.0355 | 0.10396 | -0.1323 | -0.34148
-11.5 | -0.0207 | 0.09869 | -0.1343 | -0.20975
-11 | -0.0103 | 0.0931 | -0.1364 | -0.11063
-10.5 | -0.0178 | 0.08562 | -0.1408 | -0.2079
-10 | -0.0207 | 0.07794 | -0.1447 | -0.26559
-9.5 | -0.0156 | 0.07214 | -0.1453 | -0.21625
-9 | -0.0083 | 0.06744 | -0.1464 | -0.12307
-7.5 | -0.0687 | 0.04639 | -0.1442 | -1.4809
-7 | -0.0816 | 0.03769 | -0.138 | -2.165
-6 | -0.0184 | 0.03495 | -0.1311 | -0.52647
-5.5 | -0.0173 | 0.02487 | -0.1227 | -0.69562
-5 | 0.0277 | 0.02124 | -0.1207 | 1.3041
-4.5 | 0.0737 | 0.01934 | -0.1185 | 3.8108
-4 | 0.1242 | 0.0166 | -0.1175 | 7.4819
-3.5 | 0.1833 | 0.01519 | -0.1179 | 12.0671
-3 | 0.2441 | 0.01414 | -0.1186 | 17.2631
-2.5 | 0.2865 | 0.01383 | -0.1159 | 20.7158
-2 | 0.3391 | 0.01284 | -0.115 | 26.4097
-1.5 | 0.3945 | 0.01222 | -0.1148 | 32.2831
-1 | 0.4349 | 0.0119 | -0.1117 | 36.5462
-0.5 | 0.4606 | 0.00979 | -0.1062 | 47.048
0 | 0.4828 | 0.00971 | -0.098 | 49.7219
0.5 | 0.5366 | 0.00986 | -0.0965 | 54.4219
1 | 0.5768 | 0.01027 | -0.0922 | 56.1636
1.5 | 0.6638 | 0.01119 | -0.0968 | 59.3208
2 | 0.7324 | 0.01095 | -0.0996 | 66.8858
2.5 | 0.7663 | 0.01095 | -0.0954 | 69.9817
3 | 0.8276 | 0.01072 | -0.0967 | 77.2015
3.5 | 0.8433 | 0.01058 | -0.0885 | 79.707
4 | 0.8977 | 0.01062 | -0.0885 | 84.5292
4.5 | 0.9647 | 0.0105 | -0.0909 | 91.8762
5 | 0.9924 | 0.01053 | -0.0852 | 94.245
5.5 | 1.0523 | 0.01065 | -0.0864 | 98.8075
6 | 1.087 | 0.01109 | -0.0829 | 98.0162
6.5 | 1.1365 | 0.01166 | -0.0827 | 97.47
7 | 1.1807 | 0.01248 | -0.0817 | 94.6074
7.5 | 1.2173 | 0.01371 | -0.0798 | 88.7892
8 | 1.1773 | 0.01475 | -0.0626 | 79.8169
8.5 | 1.1507 | 0.01748 | -0.0498 | 65.8295
9 | 1.1297 | 0.021 | -0.0394 | 53.7952
9.5 | 1.1167 | 0.02469 | -0.0311 | 45.2288
10 | 1.1091 | 0.0285 | -0.0242 | 38.9158
10.5 | 1.1091 | 0.03215 | -0.0188 | 34.4977
11 | 1.1209 | 0.03528 | -0.0149 | 31.7715
11.5 | 1.1379 | 0.03822 | -0.0117 | 29.7724
12 | 1.1547 | 0.04132 | -0.0088 | 27.9453
12.5 | 1.166 | 0.04499 | -0.0059 | 25.9169
13 | 1.1856 | 0.04815 | -0.0038 | 24.6231
13.5 | 1.1957 | 0.05225 | -0.0014 | 22.8842
14 | 1.2085 | 0.05629 | 0.0004 | 21.4692
14.5 | 1.2195 | 0.06064 | 0.0021 | 20.1105
15.5 | 1.2347 | 0.07051 | 0.0048 | 17.511
16 | 1.2436 | 0.07565 | 0.0053 | 16.4389
16.5 | 1.2475 | 0.08156 | 0.0054 | 15.2955
17 | 1.2458 | 0.08831 | 0.0053 | 14.1071
17.5 | 1.2418 | 0.0958 | 0.0044 | 12.9624
18 | 1.2315 | 0.10451 | 0.0024 | 11.7836
18.5 | 1.2169 | 0.11427 | -0.0009 | 10.6493
19 | 1.2019 | 0.12458 | -0.0054 | 9.6476
19.5 | 1.1817 | 0.13623 | -0.0113 | 8.6743
20 | 1.1542 | 0.14993 | -0.0191 | 7.6983

## 31. Re 500k Mach 0.50 (1)
BIGFOIL.COM POLAR EXPORT
NACA67-714 a=0.5
NACA67-714 a=0.5 |  |  |  | Cl Max: | 1.517 | at alpha= | 7.5 | deg
JavaFoil+Calcfoil stall+Eppler ext transition |  |  |  | L/D Max: | 111.241 | at alpha= | 5 | deg
Re: | 500000 |  |  | Cd Min: | 0.00895 | at alpha= | 0.5 | deg
Mach: | 0.5 |  |  | Cl=0 at alpha= | -4.6132 | deg
|  |  |  | @ Cl=0.1, Cd= | 0.035001
|  |  |  | @ Cl=0.4, Cd= | 0.01031
|  |  |  | @ Cl=0.6, Cd= | 0.00966
alpha (deg) | Cl | Cd | Cm | Cl/Cd
-20 | -0.857 | 0.21783 | -0.038 | -3.936
-19.5 | -0.83 | 0.21176 | -0.039 | -3.92
-19 | -0.803 | 0.20882 | -0.039 | -3.844
-18.5 | -0.775 | 0.20422 | -0.04 | -3.796
-18 | -0.748 | 0.19393 | -0.04 | -3.856
-17.5 | -0.72 | 0.18848 | -0.04 | -3.822
-17 | -0.693 | 0.1838 | -0.041 | -3.769
-16.5 | -0.664 | 0.18477 | -0.039 | -3.592
-16 | -0.636 | 0.17649 | -0.039 | -3.602
-15.5 | -0.608 | 0.16567 | -0.04 | -3.67
-15 | -0.58 | 0.16126 | -0.04 | -3.599
-14.5 | -0.553 | 0.16383 | -0.04 | -3.373
-14 | -0.525 | 0.15991 | -0.041 | -3.283
-13.5 | -0.497 | 0.15752 | -0.041 | -3.156
-13 | -0.469 | 0.15394 | -0.042 | -3.049
-12.5 | -0.44 | 0.14216 | -0.039 | -3.098
-12 | -0.413 | 0.13564 | -0.04 | -3.041
-11.5 | -0.385 | 0.12865 | -0.04 | -2.991
-11 | -0.357 | 0.12795 | -0.041 | -2.789
-10.5 | -0.329 | 0.11846 | -0.041 | -2.777
-10 | -0.301 | 0.11555 | -0.042 | -2.606
-9.5 | -0.273 | 0.11218 | -0.038 | -2.43
-9 | -0.245 | 0.10889 | -0.039 | -2.248
-8.5 | -0.217 | 0.09624 | -0.04 | -2.254
-8 | -0.189 | 0.0937 | -0.04 | -2.017
-7.5 | -0.161 | 0.09973 | -0.04 | -1.615
-7 | -0.133 | 0.07039 | -0.042 | -1.893
-6.5 | -0.157 | 0.05635 | -0.043 | -2.783
-6 | -0.135 | 0.04817 | -0.041 | -2.799
-5.5 | -0.091 | 0.04431 | -0.042 | -2.064
-5 | -0.041 | 0.04096 | -0.043 | -1
-4.5 | 0.012 | 0.03839 | -0.045 | 0.319
-4 | 0.067 | 0.03624 | -0.048 | 1.856
-3.5 | 0.124 | 0.0341 | -0.053 | 3.628
-3 | 0.223 | 0.01046 | -0.106 | 21.287
-2.5 | 0.294 | 0.01038 | -0.108 | 28.299
-2 | 0.365 | 0.0103 | -0.109 | 35.422
-1.5 | 0.436 | 0.01032 | -0.111 | 42.276
-1 | 0.51 | 0.01036 | -0.112 | 49.195
-0.5 | 0.581 | 0.00952 | -0.113 | 61.01
0 | 0.638 | 0.00994 | -0.114 | 64.214
0.5 | 0.707 | 0.00895 | -0.115 | 78.986
1 | 0.775 | 0.00921 | -0.116 | 84.18
1.5 | 0.844 | 0.00947 | -0.118 | 89.11
2 | 0.912 | 0.00975 | -0.119 | 93.535
2.5 | 0.98 | 0.01006 | -0.12 | 97.401
3 | 1.048 | 0.01039 | -0.121 | 100.902
3.5 | 1.116 | 0.01075 | -0.123 | 103.747
4 | 1.172 | 0.01114 | -0.124 | 105.202
4.5 | 1.234 | 0.01155 | -0.125 | 106.862
5 | 1.296 | 0.01165 | -0.127 | 111.241
5.5 | 1.355 | 0.01223 | -0.128 | 110.711
6 | 1.41 | 0.01276 | -0.129 | 110.494
6.5 | 1.453 | 0.02512 | -0.13 | 57.843
7 | 1.493 | 0.02665 | -0.131 | 56.011
7.5 | 1.517 | 0.02826 | -0.132 | 53.682
8 | 1.514 | 0.0307 | -0.133 | 49.311
8.5 | 1.464 | 0.0333 | -0.134 | 43.957
9 | 1.055 | 0.06773 | -0.054 | 15.582
9.5 | 0.77 | 0.09542 | -0.039 | 8.072
10 | 0.797 | 0.10531 | -0.048 | 7.569
10.5 | 0.824 | 0.11623 | -0.056 | 7.092
11 | 0.851 | 0.12263 | -0.056 | 6.937
11.5 | 0.878 | 0.13302 | -0.064 | 6.603
12 | 0.905 | 0.13936 | -0.065 | 6.491
12.5 | 0.931 | 0.13885 | -0.065 | 6.702

## 32. Re 500k Mach 0.50 (2)
BIGFOIL.COM POLAR EXPORT
NACA67-714 a=0.5
NACA67-714 a=0.5 |  |  |  | Cl Max: | 1.2115 | at alpha= | 7 | deg
XFOIL ncrit=9 |  |  |  | L/D Max: | 74.5658 | at alpha= | 6 | deg
Re: | 500000 |  |  | Cd Min: | 0.06034 | at alpha= | 12 | deg
Mach: | 0.5 |  |  | Cl=0 at alpha= | -99 | deg
|  |  |  | @ Cl=0.1, Cd= | 0.02537
|  |  |  | @ Cl=0.4, Cd= | 0.01412
|  |  |  | @ Cl=0.6, Cd= | 0.011966
alpha (deg) | Cl | Cd | Cm | Cl/Cd
-4.5 | 0.0835 | 0.02847 | -0.1372 | 2.9329
-4 | 0.1173 | 0.02212 | -0.1312 | 5.3029
-3.5 | 0.1478 | 0.01993 | -0.1245 | 7.416
-3 | 0.2135 | 0.01758 | -0.124 | 12.1445
-2.5 | 0.2904 | 0.01584 | -0.1257 | 18.3333
-2 | 0.3188 | 0.01547 | -0.1183 | 20.6076
-1.5 | 0.3887 | 0.01417 | -0.1189 | 27.4312
-1 | 0.4069 | 0.01409 | -0.1096 | 28.8786
-0.5 | 0.4757 | 0.01328 | -0.1102 | 35.8208
0 | 0.4861 | 0.01336 | -0.0996 | 36.3847
0.5 | 0.5096 | 0.011 | -0.0911 | 46.3273
1 | 0.5229 | 0.01191 | -0.0805 | 43.9043
1.5 | 0.5888 | 0.01186 | -0.079 | 49.6459
2.5 | 0.7054 | 0.01296 | -0.0755 | 54.429
3 | 0.7449 | 0.01359 | -0.0719 | 54.8124
3.5 | 0.8253 | 0.01316 | -0.0748 | 62.7128
4 | 0.8669 | 0.01392 | -0.0716 | 62.2773
4.5 | 0.9604 | 0.0134 | -0.0765 | 71.6716
5 | 1.0196 | 0.01396 | -0.0763 | 73.0372
5.5 | 1.0749 | 0.01448 | -0.075 | 74.2334
6 | 1.1334 | 0.0152 | -0.0745 | 74.5658
6.5 | 1.1791 | 0.01632 | -0.072 | 72.2488
7 | 1.2115 | 0.01774 | -0.0674 | 68.292
7.5 | 1.1909 | 0.01895 | -0.0528 | 62.8443
8 | 1.1689 | 0.02198 | -0.0402 | 53.1802
8.5 | 1.1422 | 0.02633 | -0.029 | 43.3802
9 | 1.1176 | 0.03139 | -0.0197 | 35.6037
9.5 | 1.1001 | 0.03662 | -0.0123 | 30.041
10 | 1.0923 | 0.04168 | -0.0066 | 26.2068
10.5 | 1.0975 | 0.04624 | -0.0022 | 23.7349
11 | 1.1088 | 0.0507 | 0.0014 | 21.8698
11.5 | 1.1188 | 0.05546 | 0.0046 | 20.1731
12 | 1.1307 | 0.06034 | 0.0074 | 18.7388

## 33. Re 750k Mach 0.00 (1)
BIGFOIL.COM POLAR EXPORT
NACA67-714 a=0.5
NACA67-714 a=0.5 |  |  |  | Cl Max: | 1.597 | at alpha= | 12 | deg
JavaFoil+Calcfoil stall+Eppler ext transition |  |  |  | L/D Max: | 138.231 | at alpha= | 6.5 | deg
Re: | 750000 |  |  | Cd Min: | 0.00656 | at alpha= | 0 | deg
Mach: | 0 |  |  | Cl=0 at alpha= | -4.6372 | deg
|  |  |  | @ Cl=0.1, Cd= | 0.0092088
|  |  |  | @ Cl=0.4, Cd= | 0.0086895
|  |  |  | @ Cl=0.6, Cd= | 0.0066747
alpha (deg) | Cl | Cd | Cm | Cl/Cd
-18.5 | -0.397 | 0.19004 | -0.028 | -2.09
-18 | -0.41 | 0.17557 | -0.029 | -2.334
-17.5 | -0.422 | 0.16625 | -0.029 | -2.539
-17 | -0.434 | 0.15601 | -0.03 | -2.782
-16.5 | -0.445 | 0.14694 | -0.03 | -3.03
-16 | -0.456 | 0.1419 | -0.031 | -3.212
-15.5 | -0.465 | 0.13212 | -0.031 | -3.52
-15 | -0.473 | 0.12467 | -0.032 | -3.794
-14.5 | -0.479 | 0.1175 | -0.032 | -4.079
-14 | -0.483 | 0.11406 | -0.032 | -4.239
-13.5 | -0.486 | 0.10532 | -0.033 | -4.613
-13 | -0.486 | 0.09891 | -0.034 | -4.909
-12.5 | -0.482 | 0.09233 | -0.035 | -5.225
-12 | -0.476 | 0.08804 | -0.035 | -5.406
-11.5 | -0.466 | 0.08313 | -0.036 | -5.61
-11 | -0.453 | 0.07654 | -0.037 | -5.921
-10.5 | -0.436 | 0.07248 | -0.037 | -6.017
-10 | -0.415 | 0.06795 | -0.038 | -6.114
-9.5 | -0.391 | 0.06221 | -0.04 | -6.288
-9 | -0.363 | 0.0584 | -0.041 | -6.22
-8.5 | -0.332 | 0.05447 | -0.042 | -6.093
-8 | -0.296 | 0.05152 | -0.037 | -5.736
-7.5 | -0.258 | 0.04847 | -0.037 | -5.319
-7 | -0.218 | 0.04546 | -0.04 | -4.791
-6.5 | -0.175 | 0.04291 | -0.041 | -4.083
-6 | -0.131 | 0.04054 | -0.042 | -3.224
-5.5 | -0.085 | 0.03784 | -0.046 | -2.239
-5 | -0.037 | 0.03526 | -0.049 | -1.058
-4.5 | 0.014 | 0.00948 | -0.09 | 1.433
-4 | 0.074 | 0.00926 | -0.091 | 7.971
-3.5 | 0.135 | 0.00914 | -0.093 | 14.719
-3 | 0.196 | 0.00899 | -0.094 | 21.76
-2.5 | 0.257 | 0.00878 | -0.095 | 29.269
-2 | 0.319 | 0.00872 | -0.096 | 36.541
-1.5 | 0.38 | 0.00868 | -0.097 | 43.79
-1 | 0.443 | 0.00871 | -0.098 | 50.872
-0.5 | 0.504 | 0.00874 | -0.099 | 57.689
0 | 0.557 | 0.00656 | -0.1 | 84.88
0.5 | 0.617 | 0.00672 | -0.101 | 91.768
1 | 0.677 | 0.00688 | -0.102 | 98.322
1.5 | 0.736 | 0.00708 | -0.103 | 104.096
2 | 0.796 | 0.00726 | -0.104 | 109.659
2.5 | 0.855 | 0.00745 | -0.106 | 114.772
3 | 0.915 | 0.00766 | -0.107 | 119.478
3.5 | 0.974 | 0.00787 | -0.108 | 123.743
4 | 1.026 | 0.00809 | -0.109 | 126.787
4.5 | 1.083 | 0.00832 | -0.11 | 130.189
5 | 1.138 | 0.00859 | -0.111 | 132.608
5.5 | 1.193 | 0.00883 | -0.112 | 135.093
6 | 1.247 | 0.00908 | -0.113 | 137.283
6.5 | 1.298 | 0.00939 | -0.114 | 138.231
7 | 1.341 | 0.01858 | -0.114 | 72.193
7.5 | 1.386 | 0.01936 | -0.115 | 71.609
8 | 1.428 | 0.02019 | -0.116 | 70.734
8.5 | 1.466 | 0.02108 | -0.117 | 69.516
9 | 1.499 | 0.02215 | -0.118 | 67.696
9.5 | 1.528 | 0.02336 | -0.119 | 65.428
10 | 1.552 | 0.02458 | -0.12 | 63.166
10.5 | 1.571 | 0.02592 | -0.121 | 60.618
11 | 1.585 | 0.02712 | -0.122 | 58.469
11.5 | 1.594 | 0.02849 | -0.123 | 55.938
12 | 1.597 | 0.03009 | -0.124 | 53.08
12.5 | 1.588 | 0.03164 | -0.125 | 50.18
13 | 1.572 | 0.03323 | -0.126 | 47.319
13.5 | 1.551 | 0.03511 | -0.126 | 44.162
14 | 1.522 | 0.03719 | -0.127 | 40.936
14.5 | 1.487 | 0.03992 | -0.127 | 37.246
15 | 1.237 | 0.10903 | -0.078 | 11.348
15.5 | 1.198 | 0.11923 | -0.072 | 10.047
16 | 1.164 | 0.12507 | -0.073 | 9.305
16.5 | 1.121 | 0.13615 | -0.065 | 8.237
17 | 1.083 | 0.14221 | -0.064 | 7.614

## 34. Re 750k Mach 0.00 (2)
BIGFOIL.COM POLAR EXPORT
NACA67-714 a=0.5
NACA67-714 a=0.5 |  |  |  | Cl Max: | 1.3505 | at alpha= | 18.5 | deg
XFOIL ncrit=9 |  |  |  | L/D Max: | 121.389 | at alpha= | 5 | deg
Re: | 750000 |  |  | Cd Min: | 0.15199 | at alpha= | -16 | deg
Mach: | 0 |  |  | Cl=0 at alpha= | -5.3389 | deg
|  |  |  | @ Cl=0.1, Cd= | 0.012472
|  |  |  | @ Cl=0.4, Cd= | 0.0094273
|  |  |  | @ Cl=0.6, Cd= | 0.0071286
alpha (deg) | Cl | Cd | Cm | Cl/Cd
-16 | -0.1592 | 0.15199 | -0.1002 | -1.0474
-15.5 | -0.1444 | 0.14564 | -0.1035 | -0.99149
-15 | -0.1426 | 0.1375 | -0.1081 | -1.0371
-14.5 | -0.1283 | 0.13063 | -0.111 | -0.98216
-14 | -0.1068 | 0.12576 | -0.1129 | -0.84924
-13.5 | -0.0931 | 0.11995 | -0.1158 | -0.77616
-13 | -0.08 | 0.11398 | -0.1186 | -0.70188
-11 | -0.4312 | 0.03623 | -0.1343 | -11.9017
-10.5 | -0.3773 | 0.03831 | -0.1342 | -9.8486
-10 | -0.4212 | 0.02529 | -0.1252 | -16.6548
-9.5 | -0.3968 | 0.02192 | -0.1217 | -18.1022
-9 | -0.3421 | 0.02285 | -0.1221 | -14.9716
-8.5 | -0.2979 | 0.02194 | -0.1208 | -13.5779
-8 | -0.2571 | 0.02053 | -0.1193 | -12.5231
-7.5 | -0.2055 | 0.02107 | -0.1193 | -9.7532
-7 | -0.1648 | 0.01906 | -0.1172 | -8.6464
-6.5 | -0.1188 | 0.01751 | -0.1164 | -6.7847
-6 | -0.067 | 0.01722 | -0.1163 | -3.8908
-5.5 | -0.0165 | 0.01573 | -0.1157 | -1.049
-5 | 0.0347 | 0.01452 | -0.1153 | 2.3898
-4.5 | 0.0874 | 0.01265 | -0.1153 | 6.9091
-4 | 0.1412 | 0.01189 | -0.1153 | 11.8755
-3.5 | 0.1939 | 0.01129 | -0.1151 | 17.1745
-3 | 0.2441 | 0.01083 | -0.1144 | 22.5392
-2.5 | 0.2946 | 0.01018 | -0.1138 | 28.9391
-2 | 0.348 | 0.00977 | -0.1136 | 35.6192
-1.5 | 0.3965 | 0.00946 | -0.1126 | 41.9133
-1 | 0.4468 | 0.00899 | -0.112 | 49.6997
-0.5 | 0.4794 | 0.00774 | -0.1082 | 61.938
0 | 0.5079 | 0.00688 | -0.1026 | 73.8227
0.5 | 0.5616 | 0.00699 | -0.1021 | 80.3433
1 | 0.6087 | 0.00716 | -0.1003 | 85.014
1.5 | 0.6524 | 0.00764 | -0.0967 | 85.3927
2 | 0.6977 | 0.0077 | -0.0949 | 90.6104
2.5 | 0.751 | 0.00767 | -0.0951 | 97.914
3 | 0.8001 | 0.00763 | -0.0943 | 104.8624
3.5 | 0.8454 | 0.00767 | -0.0927 | 110.2216
4 | 0.8911 | 0.00774 | -0.0912 | 115.1292
4.5 | 0.9311 | 0.00782 | -0.0885 | 119.0665
5 | 0.9614 | 0.00792 | -0.0837 | 121.3889
5.5 | 0.9828 | 0.00817 | -0.0771 | 120.2938
6 | 1.0103 | 0.00855 | -0.0722 | 118.1637
6.5 | 1.0523 | 0.00915 | -0.0708 | 115.0055
7 | 1.1008 | 0.00992 | -0.0712 | 110.9677
7.5 | 1.1449 | 0.01124 | -0.0715 | 101.8594
8 | 1.137 | 0.01376 | -0.0629 | 82.6308
8.5 | 1.1209 | 0.01615 | -0.0521 | 69.4056
9 | 1.1143 | 0.01889 | -0.0438 | 58.9889
9.5 | 1.1133 | 0.02168 | -0.0369 | 51.3515
10 | 1.1179 | 0.02443 | -0.0312 | 45.7593
10.5 | 1.1278 | 0.02707 | -0.0266 | 41.6624
11 | 1.1469 | 0.02928 | -0.0233 | 39.1701
11.5 | 1.1697 | 0.03134 | -0.0206 | 37.3229
12 | 1.1909 | 0.03361 | -0.0179 | 35.4329
12.5 | 1.2137 | 0.03583 | -0.0157 | 33.8738
13 | 1.2352 | 0.03826 | -0.0135 | 32.2844
13.5 | 1.2517 | 0.04117 | -0.0112 | 30.4032
14 | 1.2747 | 0.04361 | -0.0096 | 29.2295
14.5 | 1.2862 | 0.04719 | -0.0074 | 27.2558
15 | 1.3067 | 0.05005 | -0.0061 | 26.1079
15.5 | 1.3139 | 0.05428 | -0.0043 | 24.206
16 | 1.3295 | 0.05784 | -0.0032 | 22.9858
16.5 | 1.3408 | 0.06196 | -0.0023 | 21.6398
17 | 1.3407 | 0.06746 | -0.0013 | 19.874
17.5 | 1.3461 | 0.07259 | -0.0009 | 18.5439
18 | 1.3499 | 0.07811 | -0.0009 | 17.282
18.5 | 1.3505 | 0.08421 | -0.0014 | 16.0373
19 | 1.3505 | 0.09063 | -0.0025 | 14.9012
19.5 | 1.3354 | 0.09929 | -0.0041 | 13.4495
20 | 1.3275 | 0.10728 | -0.0063 | 12.3742

## 35. Re 750k Mach 0.10 (1)
BIGFOIL.COM POLAR EXPORT
NACA67-714 a=0.5
NACA67-714 a=0.5 |  |  |  | Cl Max: | 1.589 | at alpha= | 11.5 | deg
JavaFoil+Calcfoil stall+Eppler ext transition |  |  |  | L/D Max: | 137.917 | at alpha= | 6.5 | deg
Re: | 750000 |  |  | Cd Min: | 0.0066 | at alpha= | 0 | deg
Mach: | 0.1 |  |  | Cl=0 at alpha= | -4.6372 | deg
|  |  |  | @ Cl=0.1, Cd= | 0.0092605
|  |  |  | @ Cl=0.4, Cd= | 0.0087557
|  |  |  | @ Cl=0.6, Cd= | 0.0066933
alpha (deg) | Cl | Cd | Cm | Cl/Cd
-18 | -0.366 | 0.18022 | -0.029 | -2.028
-17.5 | -0.38 | 0.17049 | -0.029 | -2.23
-17 | -0.394 | 0.15949 | -0.03 | -2.473
-16.5 | -0.408 | 0.15369 | -0.03 | -2.657
-16 | -0.421 | 0.14543 | -0.031 | -2.898
-15.5 | -0.434 | 0.13538 | -0.031 | -3.203
-15 | -0.444 | 0.12679 | -0.031 | -3.505
-14.5 | -0.454 | 0.12068 | -0.032 | -3.761
-14 | -0.461 | 0.11801 | -0.032 | -3.906
-13.5 | -0.466 | 0.10801 | -0.033 | -4.315
-13 | -0.469 | 0.10237 | -0.034 | -4.577
-12.5 | -0.468 | 0.09484 | -0.034 | -4.937
-12 | -0.464 | 0.0901 | -0.035 | -5.153
-11.5 | -0.457 | 0.08325 | -0.036 | -5.49
-11 | -0.446 | 0.07764 | -0.037 | -5.745
-10.5 | -0.431 | 0.07222 | -0.038 | -5.967
-10 | -0.412 | 0.06855 | -0.038 | -6.007
-9.5 | -0.389 | 0.06276 | -0.04 | -6.196
-9 | -0.362 | 0.05869 | -0.041 | -6.164
-8.5 | -0.331 | 0.05556 | -0.041 | -5.954
-8 | -0.295 | 0.05179 | -0.037 | -5.705
-7.5 | -0.258 | 0.04864 | -0.037 | -5.306
-7 | -0.218 | 0.04558 | -0.04 | -4.787
-6.5 | -0.176 | 0.04296 | -0.04 | -4.089
-6 | -0.131 | 0.04087 | -0.041 | -3.207
-5.5 | -0.085 | 0.03798 | -0.045 | -2.239
-5 | -0.037 | 0.03564 | -0.048 | -1.05
-4.5 | 0.014 | 0.00947 | -0.091 | 1.442
-4 | 0.074 | 0.00935 | -0.092 | 7.936
-3.5 | 0.135 | 0.00914 | -0.093 | 14.795
-3 | 0.197 | 0.00899 | -0.094 | 21.877
-2.5 | 0.258 | 0.00887 | -0.095 | 29.12
-2 | 0.32 | 0.0088 | -0.096 | 36.383
-1.5 | 0.382 | 0.00877 | -0.097 | 43.589
-1 | 0.445 | 0.00872 | -0.099 | 51.091
-0.5 | 0.507 | 0.00875 | -0.1 | 57.966
0 | 0.56 | 0.0066 | -0.101 | 84.755
0.5 | 0.62 | 0.00674 | -0.102 | 91.935
1 | 0.68 | 0.00695 | -0.103 | 97.889
1.5 | 0.74 | 0.0071 | -0.104 | 104.191
2 | 0.8 | 0.0073 | -0.105 | 109.574
2.5 | 0.86 | 0.0075 | -0.106 | 114.623
3 | 0.919 | 0.00772 | -0.107 | 119.12
3.5 | 0.978 | 0.0079 | -0.108 | 123.794
4 | 1.031 | 0.00815 | -0.109 | 126.434
4.5 | 1.088 | 0.00839 | -0.11 | 129.595
5 | 1.144 | 0.00864 | -0.111 | 132.452
5.5 | 1.199 | 0.00887 | -0.112 | 135.108
6 | 1.253 | 0.00916 | -0.113 | 136.729
6.5 | 1.304 | 0.00945 | -0.114 | 137.917
7 | 1.347 | 0.01877 | -0.115 | 71.77
7.5 | 1.392 | 0.01955 | -0.116 | 71.205
8 | 1.433 | 0.02038 | -0.117 | 70.311
8.5 | 1.47 | 0.02126 | -0.118 | 69.166
9 | 1.503 | 0.02238 | -0.119 | 67.175
9.5 | 1.531 | 0.02367 | -0.12 | 64.697
10 | 1.554 | 0.02482 | -0.121 | 62.605
10.5 | 1.571 | 0.0261 | -0.122 | 60.217
11 | 1.583 | 0.02755 | -0.123 | 57.461
11.5 | 1.589 | 0.02891 | -0.124 | 54.975
12 | 1.589 | 0.03048 | -0.124 | 52.143
12.5 | 1.576 | 0.03228 | -0.125 | 48.828
13 | 1.556 | 0.03403 | -0.126 | 45.741
13.5 | 1.53 | 0.03574 | -0.127 | 42.819
14 | 1.497 | 0.03783 | -0.128 | 39.574
14.5 | 1.426 | 0.04636 | -0.125 | 30.764
15 | 1.202 | 0.11306 | -0.073 | 10.627
15.5 | 1.163 | 0.12005 | -0.072 | 9.688
16 | 1.12 | 0.1278 | -0.068 | 8.764
16.5 | 1.076 | 0.13656 | -0.064 | 7.879

## 36. Re 750k Mach 0.10 (2)
BIGFOIL.COM POLAR EXPORT
NACA67-714 a=0.5
NACA67-714 a=0.5 |  |  |  | Cl Max: | 1.3406 | at alpha= | 18 | deg
XFOIL ncrit=9 |  |  |  | L/D Max: | 120.501 | at alpha= | 5 | deg
Re: | 750000 |  |  | Cd Min: | 0.13108 | at alpha= | -14.5 | deg
Mach: | 0.1 |  |  | Cl=0 at alpha= | -5.3392 | deg
|  |  |  | @ Cl=0.1, Cd= | 0.012593
|  |  |  | @ Cl=0.4, Cd= | 0.0094784
|  |  |  | @ Cl=0.6, Cd= | 0.0071349
alpha (deg) | Cl | Cd | Cm | Cl/Cd
-14.5 | -0.1258 | 0.13108 | -0.1116 | -0.95972
-14 | -0.1041 | 0.12616 | -0.1135 | -0.82514
-13.5 | -0.0902 | 0.12034 | -0.1164 | -0.74954
-13 | -0.077 | 0.11433 | -0.1193 | -0.67349
-12.5 | -0.0776 | 0.10622 | -0.1236 | -0.73056
-12 | -0.0713 | 0.09905 | -0.1267 | -0.71984
-11.5 | -0.0648 | 0.09206 | -0.1294 | -0.70389
-11 | -0.0544 | 0.08655 | -0.1308 | -0.62854
-10.5 | -0.0526 | 0.07982 | -0.1331 | -0.65898
-10 | -0.0677 | 0.07089 | -0.1363 | -0.955
-9.5 | -0.386 | 0.02362 | -0.1249 | -16.3421
-9 | -0.2574 | 0.03613 | -0.1332 | -7.1243
-8.5 | -0.2883 | 0.02372 | -0.1238 | -12.1543
-8 | -0.2568 | 0.02076 | -0.1207 | -12.3699
-7.5 | -0.2021 | 0.02187 | -0.1211 | -9.241
-7 | -0.1606 | 0.0201 | -0.119 | -7.99
-6.5 | -0.1185 | 0.01773 | -0.1175 | -6.6836
-6 | -0.0664 | 0.01752 | -0.1173 | -3.79
-5.5 | -0.0165 | 0.01597 | -0.1166 | -1.0332
-5 | 0.0348 | 0.01467 | -0.1161 | 2.3722
-4.5 | 0.0881 | 0.01277 | -0.1161 | 6.899
-4 | 0.1425 | 0.01196 | -0.1162 | 11.9147
-3.5 | 0.1948 | 0.01135 | -0.1158 | 17.163
-3 | 0.2456 | 0.01087 | -0.1151 | 22.5943
-2.5 | 0.2968 | 0.01021 | -0.1145 | 29.0695
-2 | 0.35 | 0.00982 | -0.1143 | 35.6415
-1.5 | 0.3987 | 0.00949 | -0.1132 | 42.0126
-1 | 0.4501 | 0.00903 | -0.1127 | 49.845
-0.5 | 0.4831 | 0.00787 | -0.109 | 61.385
0 | 0.5105 | 0.0069 | -0.1031 | 73.9855
0.5 | 0.5627 | 0.00702 | -0.1022 | 80.1567
1 | 0.6114 | 0.00717 | -0.1007 | 85.272
1.5 | 0.6534 | 0.00766 | -0.0967 | 85.3003
2 | 0.7005 | 0.00772 | -0.0951 | 90.7383
2.5 | 0.7524 | 0.00771 | -0.095 | 97.5875
3 | 0.8043 | 0.00767 | -0.0948 | 104.8631
3.5 | 0.8479 | 0.00771 | -0.0927 | 109.9741
4 | 0.8925 | 0.00778 | -0.0909 | 114.7172
4.5 | 0.9304 | 0.00785 | -0.0877 | 118.5223
5 | 0.9616 | 0.00798 | -0.0829 | 120.5013
5.5 | 0.9843 | 0.00825 | -0.0766 | 119.3091
6 | 1.0126 | 0.00864 | -0.0718 | 117.1991
6.5 | 1.0554 | 0.00927 | -0.0706 | 113.8511
7 | 1.1044 | 0.01007 | -0.071 | 109.6723
7.5 | 1.147 | 0.01148 | -0.071 | 99.9129
8 | 1.1358 | 0.01401 | -0.0616 | 81.0707
8.5 | 1.1204 | 0.01648 | -0.051 | 67.9854
9 | 1.1137 | 0.01928 | -0.0427 | 57.7645
9.5 | 1.1125 | 0.02214 | -0.0358 | 50.2484
10 | 1.1174 | 0.02491 | -0.0302 | 44.8575
10.5 | 1.127 | 0.02762 | -0.0256 | 40.8038
11 | 1.1464 | 0.02985 | -0.0223 | 38.4054
11.5 | 1.1693 | 0.03197 | -0.0196 | 36.5749
12 | 1.1906 | 0.03429 | -0.0169 | 34.7215
12.5 | 1.212 | 0.03669 | -0.0145 | 33.0335
13 | 1.2348 | 0.03907 | -0.0125 | 31.6048
13.5 | 1.2501 | 0.04214 | -0.01 | 29.6654
14 | 1.2731 | 0.04468 | -0.0084 | 28.4937
14.5 | 1.2851 | 0.04829 | -0.0063 | 26.6121
15 | 1.3039 | 0.05139 | -0.0049 | 25.3726
15.5 | 1.3108 | 0.05575 | -0.0031 | 23.5121
16 | 1.3251 | 0.05955 | -0.002 | 22.2519
16.5 | 1.3345 | 0.06397 | -0.0011 | 20.8613
17 | 1.3301 | 0.07013 | -0.0001 | 18.9662
17.5 | 1.3386 | 0.07507 | 0 | 17.8314
18 | 1.3406 | 0.08094 | -0.0001 | 16.5629
18.5 | 1.3399 | 0.08738 | -0.0008 | 15.3342
19 | 1.3362 | 0.09449 | -0.0022 | 14.1412
19.5 | 1.3201 | 0.10348 | -0.0041 | 12.7571
20 | 1.3138 | 0.11149 | -0.0067 | 11.784

## 37. Re 750k Mach 0.25 (1)
BIGFOIL.COM POLAR EXPORT
NACA67-714 a=0.5
NACA67-714 a=0.5 |  |  |  | Cl Max: | 1.56 | at alpha= | 10.5 | deg
JavaFoil+Calcfoil stall+Eppler ext transition |  |  |  | L/D Max: | 135.697 | at alpha= | 6.5 | deg
Re: | 750000 |  |  | Cd Min: | 0.00663 | at alpha= | 0 | deg
Mach: | 0.25 |  |  | Cl=0 at alpha= | -4.6123 | deg
|  |  |  | @ Cl=0.1, Cd= | 0.0094229
|  |  |  | @ Cl=0.4, Cd= | 0.0088936
|  |  |  | @ Cl=0.6, Cd= | 0.0067611
alpha (deg) | Cl | Cd | Cm | Cl/Cd
-15.5 | -0.064 | 0.16659 | -0.031 | -0.387
-15 | -0.156 | 0.15495 | -0.032 | -1.009
-14.5 | -0.208 | 0.14337 | -0.032 | -1.453
-14 | -0.25 | 0.13426 | -0.032 | -1.863
-13.5 | -0.286 | 0.12031 | -0.033 | -2.378
-13 | -0.317 | 0.11137 | -0.033 | -2.845
-12.5 | -0.342 | 0.10593 | -0.034 | -3.231
-12 | -0.362 | 0.09938 | -0.034 | -3.644
-11.5 | -0.376 | 0.09167 | -0.035 | -4.102
-11 | -0.383 | 0.08457 | -0.035 | -4.534
-10.5 | -0.384 | 0.07961 | -0.036 | -4.828
-10 | -0.379 | 0.0726 | -0.037 | -5.217
-9.5 | -0.367 | 0.06653 | -0.039 | -5.512
-9 | -0.348 | 0.06282 | -0.04 | -5.54
-8.5 | -0.324 | 0.05747 | -0.041 | -5.632
-8 | -0.294 | 0.05341 | -0.043 | -5.505
-7.5 | -0.258 | 0.04955 | -0.038 | -5.215
-7 | -0.22 | 0.04654 | -0.039 | -4.725
-6.5 | -0.178 | 0.04401 | -0.039 | -4.044
-6 | -0.134 | 0.0411 | -0.043 | -3.25
-5.5 | -0.087 | 0.03886 | -0.044 | -2.23
-5 | -0.038 | 0.03676 | -0.046 | -1.038
-4.5 | 0.011 | 0.03393 | -0.052 | 0.334
-4 | 0.076 | 0.00948 | -0.094 | 8.021
-3.5 | 0.139 | 0.00933 | -0.095 | 14.86
-3 | 0.202 | 0.00918 | -0.097 | 21.991
-2.5 | 0.265 | 0.00906 | -0.098 | 29.277
-2 | 0.329 | 0.00891 | -0.099 | 36.888
-1.5 | 0.392 | 0.00889 | -0.1 | 44.171
-1 | 0.458 | 0.00892 | -0.101 | 51.298
-0.5 | 0.521 | 0.00861 | -0.102 | 60.513
0 | 0.575 | 0.00663 | -0.103 | 86.732
0.5 | 0.636 | 0.00695 | -0.104 | 91.609
1 | 0.698 | 0.00712 | -0.106 | 98.04
1.5 | 0.76 | 0.00733 | -0.107 | 103.639
2 | 0.821 | 0.00751 | -0.108 | 109.375
2.5 | 0.882 | 0.00773 | -0.109 | 114.182
3 | 0.944 | 0.00794 | -0.11 | 118.842
3.5 | 1.005 | 0.00817 | -0.111 | 122.966
4 | 1.058 | 0.00841 | -0.112 | 125.768
4.5 | 1.116 | 0.00866 | -0.113 | 128.799
5 | 1.173 | 0.00893 | -0.114 | 131.318
5.5 | 1.229 | 0.00921 | -0.115 | 133.465
6 | 1.284 | 0.00951 | -0.116 | 134.931
6.5 | 1.335 | 0.00984 | -0.117 | 135.697
7 | 1.378 | 0.0197 | -0.118 | 69.932
7.5 | 1.422 | 0.02058 | -0.119 | 69.079
8 | 1.461 | 0.02152 | -0.12 | 67.875
8.5 | 1.494 | 0.02262 | -0.121 | 66.038
9 | 1.521 | 0.02401 | -0.122 | 63.37
9.5 | 1.542 | 0.02529 | -0.123 | 60.957
10 | 1.555 | 0.02689 | -0.124 | 57.833
10.5 | 1.56 | 0.02834 | -0.125 | 55.042
11 | 1.556 | 0.02992 | -0.126 | 52.004
11.5 | 1.543 | 0.03171 | -0.127 | 48.672
12 | 1.52 | 0.03377 | -0.127 | 45.001
12.5 | 1.476 | 0.03588 | -0.128 | 41.131
13 | 1.213 | 0.08962 | -0.083 | 13.535
13.5 | 1.142 | 0.10111 | -0.068 | 11.3
14 | 1.077 | 0.10982 | -0.062 | 9.808
14.5 | 1.005 | 0.12019 | -0.058 | 8.363
15 | 0.927 | 0.1312 | -0.049 | 7.063
15.5 | 0.844 | 0.14215 | -0.048 | 5.936

## 38. Re 750k Mach 0.25 (2)
BIGFOIL.COM POLAR EXPORT
NACA67-714 a=0.5
NACA67-714 a=0.5 |  |  |  | Cl Max: | 1.2963 | at alpha= | 16 | deg
XFOIL ncrit=9 |  |  |  | L/D Max: | 115.46 | at alpha= | 5 | deg
Re: | 750000 |  |  | Cd Min: | 0.20345 | at alpha= | -20 | deg
Mach: | 0.25 |  |  | Cl=0 at alpha= | -5.36 | deg
|  |  |  | @ Cl=0.1, Cd= | 0.013317
|  |  |  | @ Cl=0.4, Cd= | 0.0097687
|  |  |  | @ Cl=0.6, Cd= | 0.0072051
alpha (deg) | Cl | Cd | Cm | Cl/Cd
-20 | -0.2867 | 0.20345 | -0.0749 | -1.4092
-19.5 | -0.2683 | 0.19773 | -0.0787 | -1.3569
-19 | -0.2505 | 0.19158 | -0.0824 | -1.3075
-18.5 | -0.2338 | 0.1851 | -0.0862 | -1.2631
-18 | -0.2211 | 0.17857 | -0.0903 | -1.2382
-17.5 | -0.2014 | 0.1722 | -0.0934 | -1.1696
-17 | -0.1824 | 0.16654 | -0.0969 | -1.0952
-16.5 | -0.1647 | 0.16059 | -0.1004 | -1.0256
-16 | -0.1481 | 0.15429 | -0.1038 | -0.95988
-15.5 | -0.1333 | 0.14765 | -0.1074 | -0.90281
-15 | -0.1281 | 0.14016 | -0.1118 | -0.91396
-14.5 | -0.1117 | 0.13347 | -0.1147 | -0.83689
-14 | -0.09 | 0.12823 | -0.1169 | -0.70186
-13.5 | -0.0749 | 0.12226 | -0.12 | -0.61263
-13 | -0.0611 | 0.11611 | -0.123 | -0.52623
-12.5 | -0.0594 | 0.10837 | -0.1272 | -0.54812
-12 | -0.0519 | 0.10136 | -0.1305 | -0.51204
-11.5 | -0.043 | 0.09457 | -0.1331 | -0.45469
-11 | -0.026 | 0.08985 | -0.1342 | -0.28937
-10.5 | -0.0254 | 0.08235 | -0.1369 | -0.30844
-10 | -0.029 | 0.0749 | -0.1395 | -0.38718
-9.5 | -0.0404 | 0.0669 | -0.1427 | -0.60389
-9 | -0.0728 | 0.05785 | -0.1469 | -1.2584
-8.5 | -0.1348 | 0.0468 | -0.1437 | -2.8803
-8 | -0.1666 | 0.03569 | -0.1384 | -4.668
-7.5 | -0.188 | 0.02443 | -0.1299 | -7.6955
-7 | -0.1273 | 0.0265 | -0.1306 | -4.8038
-6.5 | -0.1127 | 0.01956 | -0.1242 | -5.7618
-6 | -0.0593 | 0.0197 | -0.124 | -3.0102
-5.5 | -0.0142 | 0.01764 | -0.1219 | -0.80499
-5 | 0.0365 | 0.01564 | -0.1207 | 2.3338
-4.5 | 0.0922 | 0.01345 | -0.1206 | 6.855
-4 | 0.1485 | 0.01249 | -0.1206 | 11.8895
-3.5 | 0.2006 | 0.01174 | -0.1198 | 17.0869
-3 | 0.2551 | 0.01108 | -0.1193 | 23.0235
-2.5 | 0.3092 | 0.0104 | -0.1189 | 29.7308
-2 | 0.3593 | 0.01012 | -0.1177 | 35.504
-1.5 | 0.4126 | 0.00966 | -0.1171 | 42.7122
-1 | 0.4648 | 0.00929 | -0.1163 | 50.0323
-0.5 | 0.502 | 0.00835 | -0.1129 | 60.1198
0 | 0.5244 | 0.007 | -0.1059 | 74.9143
0.5 | 0.5729 | 0.00713 | -0.1038 | 80.3506
1 | 0.627 | 0.00728 | -0.103 | 86.1264
1.5 | 0.6642 | 0.00775 | -0.0978 | 85.7032
2 | 0.7137 | 0.00791 | -0.0961 | 90.2276
2.5 | 0.764 | 0.00789 | -0.0952 | 96.8314
3 | 0.8115 | 0.0079 | -0.0937 | 102.7215
3.5 | 0.8636 | 0.00794 | -0.093 | 108.7657
4 | 0.9019 | 0.00801 | -0.0894 | 112.5968
4.5 | 0.9331 | 0.00814 | -0.0844 | 114.6314
5 | 0.9664 | 0.00837 | -0.0798 | 115.46
5.5 | 0.996 | 0.00867 | -0.0746 | 114.8789
6 | 1.0272 | 0.00915 | -0.0701 | 112.2623
6.5 | 1.0721 | 0.00994 | -0.069 | 107.8571
7 | 1.1229 | 0.01095 | -0.0696 | 102.5479
7.5 | 1.1584 | 0.01281 | -0.0682 | 90.4294
8 | 1.1319 | 0.01553 | -0.0557 | 72.8847
8.5 | 1.1174 | 0.01843 | -0.0456 | 60.6294
9 | 1.1108 | 0.02149 | -0.0374 | 51.6892
9.5 | 1.1078 | 0.02471 | -0.0304 | 44.8321
10 | 1.1118 | 0.02782 | -0.0248 | 39.9641
10.5 | 1.1242 | 0.03064 | -0.0205 | 36.6906
11 | 1.144 | 0.03315 | -0.0171 | 34.5098
11.5 | 1.1663 | 0.03559 | -0.0143 | 32.7704
12 | 1.1892 | 0.03811 | -0.0117 | 31.2044
12.5 | 1.2079 | 0.04107 | -0.009 | 29.4108
13 | 1.2275 | 0.04405 | -0.0067 | 27.8661
13.5 | 1.2449 | 0.04737 | -0.0044 | 26.2803
14 | 1.2567 | 0.05131 | -0.0022 | 24.4923
14.5 | 1.2719 | 0.05511 | -0.0004 | 23.0793
15 | 1.278 | 0.05996 | 0.0013 | 21.3142
15.5 | 1.2889 | 0.06453 | 0.0026 | 19.9737
16 | 1.2963 | 0.06964 | 0.0034 | 18.6143
16.5 | 1.2914 | 0.07635 | 0.004 | 16.9142
17 | 1.2923 | 0.0827 | 0.004 | 15.6264
17.5 | 1.2906 | 0.08968 | 0.0033 | 14.3912
18 | 1.2839 | 0.0976 | 0.0019 | 13.1547
18.5 | 1.2749 | 0.10619 | -0.0004 | 12.0058
19 | 1.261 | 0.11587 | -0.004 | 10.8829
19.5 | 1.2398 | 0.12698 | -0.0087 | 9.7637
20 | 1.2211 | 0.13827 | -0.0143 | 8.8313

## 39. Re 750k Mach 0.50 (1)
BIGFOIL.COM POLAR EXPORT
NACA67-714 a=0.5
NACA67-714 a=0.5 |  |  |  | Cl Max: | 1.519 | at alpha= | 7.5 | deg
JavaFoil+Calcfoil stall+Eppler ext transition |  |  |  | L/D Max: | 125.368 | at alpha= | 5.5 | deg
Re: | 750000 |  |  | Cd Min: | 0.00785 | at alpha= | 0.5 | deg
Mach: | 0.5 |  |  | Cl=0 at alpha= | -4.6132 | deg
|  |  |  | @ Cl=0.1, Cd= | 0.025046
|  |  |  | @ Cl=0.4, Cd= | 0.0084846
|  |  |  | @ Cl=0.6, Cd= | 0.0088354
alpha (deg) | Cl | Cd | Cm | Cl/Cd
-20 | -0.858 | 0.20293 | -0.039 | -4.226
-19.5 | -0.83 | 0.19597 | -0.039 | -4.236
-19 | -0.803 | 0.19064 | -0.039 | -4.21
-18.5 | -0.775 | 0.18766 | -0.04 | -4.131
-18 | -0.748 | 0.17902 | -0.04 | -4.177
-17.5 | -0.72 | 0.17371 | -0.041 | -4.147
-17 | -0.693 | 0.16925 | -0.041 | -4.093
-16.5 | -0.664 | 0.172 | -0.04 | -3.86
-16 | -0.636 | 0.16177 | -0.04 | -3.93
-15.5 | -0.608 | 0.15097 | -0.04 | -4.028
-15 | -0.58 | 0.14645 | -0.04 | -3.963
-14.5 | -0.553 | 0.15005 | -0.041 | -3.683
-14 | -0.525 | 0.14611 | -0.041 | -3.593
-13.5 | -0.497 | 0.1397 | -0.042 | -3.559
-13 | -0.469 | 0.13611 | -0.042 | -3.448
-12.5 | -0.44 | 0.12958 | -0.04 | -3.399
-12 | -0.413 | 0.12606 | -0.04 | -3.273
-11.5 | -0.385 | 0.11758 | -0.041 | -3.273
-11 | -0.357 | 0.1174 | -0.041 | -3.04
-10.5 | -0.329 | 0.10691 | -0.042 | -3.078
-10 | -0.301 | 0.10407 | -0.042 | -2.894
-9.5 | -0.273 | 0.10057 | -0.039 | -2.711
-9 | -0.245 | 0.10097 | -0.039 | -2.424
-8.5 | -0.217 | 0.0882 | -0.04 | -2.46
-8 | -0.189 | 0.08662 | -0.041 | -2.182
-7.5 | -0.161 | 0.08878 | -0.041 | -1.815
-7 | -0.133 | 0.06451 | -0.043 | -2.066
-6.5 | -0.157 | 0.05355 | -0.044 | -2.929
-6 | -0.135 | 0.04606 | -0.042 | -2.928
-5.5 | -0.091 | 0.04261 | -0.043 | -2.148
-5 | -0.041 | 0.03948 | -0.045 | -1.038
-4.5 | 0.012 | 0.03698 | -0.047 | 0.332
-4 | 0.067 | 0.0347 | -0.052 | 1.943
-3.5 | 0.153 | 0.00954 | -0.106 | 15.997
-3 | 0.223 | 0.00949 | -0.107 | 23.506
-2.5 | 0.294 | 0.00939 | -0.108 | 31.297
-2 | 0.365 | 0.00847 | -0.11 | 43.139
-1.5 | 0.437 | 0.0085 | -0.111 | 51.333
-1 | 0.51 | 0.00855 | -0.112 | 59.678
-0.5 | 0.581 | 0.00861 | -0.114 | 67.444
0 | 0.64 | 0.00931 | -0.115 | 68.783
0.5 | 0.709 | 0.00785 | -0.116 | 90.33
1 | 0.778 | 0.00809 | -0.117 | 96.068
1.5 | 0.846 | 0.00833 | -0.118 | 101.572
2 | 0.914 | 0.00828 | -0.12 | 110.488
2.5 | 0.983 | 0.00867 | -0.121 | 113.3
3 | 1.051 | 0.00897 | -0.122 | 117.12
3.5 | 1.119 | 0.00928 | -0.123 | 120.516
4 | 1.175 | 0.0096 | -0.125 | 122.324
4.5 | 1.238 | 0.01007 | -0.126 | 122.915
5 | 1.299 | 0.01045 | -0.127 | 124.332
5.5 | 1.359 | 0.01084 | -0.128 | 125.368
6 | 1.414 | 0.01132 | -0.129 | 124.898
6.5 | 1.455 | 0.02336 | -0.13 | 62.271
7 | 1.495 | 0.02479 | -0.131 | 60.305
7.5 | 1.519 | 0.02633 | -0.132 | 57.683
8 | 1.516 | 0.02861 | -0.133 | 52.996
8.5 | 1.466 | 0.03098 | -0.134 | 47.315
9 | 1.064 | 0.06474 | -0.075 | 16.434
9.5 | 0.77 | 0.08894 | -0.044 | 8.663
10 | 0.797 | 0.0974 | -0.05 | 8.185
10.5 | 0.824 | 0.10741 | -0.057 | 7.676
11 | 0.851 | 0.11224 | -0.057 | 7.579
11.5 | 0.878 | 0.12307 | -0.065 | 7.138
12 | 0.905 | 0.12493 | -0.065 | 7.241
12.5 | 0.931 | 0.12783 | -0.066 | 7.281

## 40. Re 750k Mach 0.50 (2)
BIGFOIL.COM POLAR EXPORT
NACA67-714 a=0.5
NACA67-714 a=0.5 |  |  |  | Cl Max: | 1.1861 | at alpha= | 13.5 | deg
XFOIL ncrit=9 |  |  |  | L/D Max: | 93.9266 | at alpha= | 5 | deg
Re: | 750000 |  |  | Cd Min: | 0.21772 | at alpha= | -20 | deg
Mach: | 0.5 |  |  | Cl=0 at alpha= | -12.9076 | deg
|  |  |  | @ Cl=0.1, Cd= | 0.020365
|  |  |  | @ Cl=0.4, Cd= | 0.011083
|  |  |  | @ Cl=0.6, Cd= | 0.0079002
alpha (deg) | Cl | Cd | Cm | Cl/Cd
-20 | -0.2822 | 0.21772 | -0.085 | -1.2962
-19.5 | -0.2599 | 0.2109 | -0.0896 | -1.2323
-19 | -0.2388 | 0.20349 | -0.0942 | -1.1735
-18.5 | -0.2181 | 0.19667 | -0.0987 | -1.109
-18 | -0.1976 | 0.18939 | -0.1029 | -1.0433
-17.5 | -0.1746 | 0.18312 | -0.1067 | -0.95347
-17 | -0.1532 | 0.17666 | -0.1106 | -0.8672
-16.5 | -0.1319 | 0.1698 | -0.1148 | -0.7768
-16 | -0.1127 | 0.16267 | -0.1192 | -0.69281
-15.5 | -0.0941 | 0.15589 | -0.1234 | -0.60363
-15 | -0.0749 | 0.14852 | -0.127 | -0.50431
-14.5 | -0.0545 | 0.14214 | -0.1304 | -0.38342
-14 | -0.0341 | 0.13605 | -0.1336 | -0.25064
-13.5 | -0.0156 | 0.1297 | -0.137 | -0.12028
-13 | -0.0022 | 0.12277 | -0.141 | -0.01792
-12.5 | 0.0097 | 0.11597 | -0.1449 | 0.083642
-12 | 0.0306 | 0.10964 | -0.1472 | 0.2791
-11.5 | 0.047 | 0.10367 | -0.1499 | 0.45336
-11 | 0.0626 | 0.09782 | -0.1525 | 0.63995
-10.5 | 0.0749 | 0.09155 | -0.1552 | 0.81813
-10 | 0.0752 | 0.08345 | -0.1581 | 0.90114
-9.5 | 0.0827 | 0.07723 | -0.1604 | 1.0708
-9 | 0.0781 | 0.0694 | -0.1635 | 1.1254
-8.5 | 0.0933 | 0.06522 | -0.1652 | 1.4305
-8 | 0.0867 | 0.05847 | -0.1683 | 1.4828
-7.5 | 0.0572 | 0.05038 | -0.1704 | 1.1354
-7 | 0.0508 | 0.04652 | -0.1668 | 1.092
-6.5 | 0.0452 | 0.04077 | -0.1635 | 1.1087
-6 | 0.0338 | 0.03188 | -0.1578 | 1.0602
-5.5 | 0.0664 | 0.02941 | -0.1542 | 2.2577
-5 | 0.0779 | 0.02329 | -0.1463 | 3.3448
-4.5 | 0.1113 | 0.01887 | -0.1412 | 5.8983
-4 | 0.1631 | 0.01595 | -0.1386 | 10.2257
-3.5 | 0.2183 | 0.01419 | -0.1362 | 15.3841
-3 | 0.2859 | 0.01272 | -0.1362 | 22.4764
-2.5 | 0.3414 | 0.01192 | -0.1339 | 28.6409
-2 | 0.3978 | 0.0111 | -0.132 | 35.8378
-1.5 | 0.4518 | 0.01068 | -0.1297 | 42.3034
-1 | 0.5034 | 0.01026 | -0.1269 | 49.0643
-0.5 | 0.5523 | 0.00998 | -0.1238 | 55.3407
0 | 0.5895 | 0.00918 | -0.1187 | 64.2157
0.5 | 0.5837 | 0.00786 | -0.1043 | 74.2621
1 | 0.6445 | 0.00801 | -0.1029 | 80.4619
1.5 | 0.6718 | 0.00845 | -0.095 | 79.503
2 | 0.7104 | 0.00893 | -0.0885 | 79.5521
2.5 | 0.7529 | 0.00919 | -0.084 | 81.926
3 | 0.8023 | 0.00944 | -0.0814 | 84.9894
3.5 | 0.864 | 0.00955 | -0.081 | 90.4712
4 | 0.9018 | 0.00997 | -0.0761 | 90.4514
4.5 | 0.9494 | 0.0103 | -0.0729 | 92.1748
5 | 0.9975 | 0.01062 | -0.0696 | 93.9266
5.5 | 1.0448 | 0.01114 | -0.0665 | 93.7882
6 | 1.0869 | 0.01226 | -0.0633 | 88.6542
6.5 | 1.1363 | 0.01367 | -0.0618 | 83.1236
7 | 1.18 | 0.0158 | -0.0602 | 74.6835
7.5 | 1.1688 | 0.01898 | -0.0499 | 61.5806
8 | 1.1399 | 0.02279 | -0.0373 | 50.0176
8.5 | 1.1193 | 0.02718 | -0.0273 | 41.181
9 | 1.1053 | 0.03175 | -0.0193 | 34.8126
9.5 | 1.1004 | 0.0362 | -0.0128 | 30.3978
10 | 1.1054 | 0.04038 | -0.0077 | 27.3749
10.5 | 1.1232 | 0.04401 | -0.0039 | 25.5215
11 | 1.1408 | 0.04788 | -0.0003 | 23.8262
11.5 | 1.1531 | 0.05239 | 0.0031 | 22.0099
12 | 1.1679 | 0.05694 | 0.006 | 20.5111
12.5 | 1.1774 | 0.06221 | 0.0087 | 18.9262
13 | 1.1816 | 0.06817 | 0.011 | 17.3331
13.5 | 1.1861 | 0.07445 | 0.0128 | 15.9315
14 | 1.1831 | 0.08184 | 0.0137 | 14.4563
14.5 | 1.1737 | 0.09043 | 0.0137 | 12.9791
15 | 1.1554 | 0.10073 | 0.0116 | 11.4703
15.5 | 1.1309 | 0.11265 | 0.0071 | 10.0391
16 | 1.1045 | 0.12563 | 0.0007 | 8.7917
16.5 | 1.0789 | 0.13943 | -0.0073 | 7.7379
17 | 1.0542 | 0.15393 | -0.0164 | 6.8486
17.5 | 1.0244 | 0.17049 | -0.0269 | 6.0086
18 | 0.9924 | 0.18923 | -0.038 | 5.2444
18.5 | 0.9788 | 0.20531 | -0.047 | 4.7674

## 41. Re 1M Mach 0.00 (1)
BIGFOIL.COM POLAR EXPORT
NACA67-714 a=0.5
NACA67-714 a=0.5 |  |  |  | Cl Max: | 1.599 | at alpha= | 12 | deg
JavaFoil+Calcfoil stall+Eppler ext transition |  |  |  | L/D Max: | 149.875 | at alpha= | 6.5 | deg
Re: | 1000000 |  |  | Cd Min: | 0.00618 | at alpha= | 0 | deg
Mach: | 0 |  |  | Cl=0 at alpha= | -4.6167 | deg
|  |  |  | @ Cl=0.1, Cd= | 0.0085746
|  |  |  | @ Cl=0.4, Cd= | 0.0082846
|  |  |  | @ Cl=0.6, Cd= | 0.006299
alpha (deg) | Cl | Cd | Cm | Cl/Cd
-18.5 | -0.397 | 0.18165 | -0.029 | -2.188
-18 | -0.41 | 0.16907 | -0.029 | -2.425
-17.5 | -0.422 | 0.16019 | -0.03 | -2.637
-17 | -0.434 | 0.15275 | -0.03 | -2.843
-16.5 | -0.445 | 0.14337 | -0.031 | -3.107
-16 | -0.456 | 0.13653 | -0.031 | -3.34
-15.5 | -0.465 | 0.13035 | -0.032 | -3.57
-15 | -0.473 | 0.12108 | -0.032 | -3.909
-14.5 | -0.48 | 0.11631 | -0.033 | -4.123
-14 | -0.484 | 0.11165 | -0.033 | -4.333
-13.5 | -0.486 | 0.10346 | -0.034 | -4.7
-13 | -0.486 | 0.09687 | -0.035 | -5.016
-12.5 | -0.483 | 0.09049 | -0.036 | -5.334
-12 | -0.476 | 0.08591 | -0.036 | -5.543
-11.5 | -0.467 | 0.08067 | -0.037 | -5.783
-11 | -0.453 | 0.07455 | -0.038 | -6.082
-10.5 | -0.436 | 0.07051 | -0.038 | -6.188
-10 | -0.416 | 0.06581 | -0.039 | -6.316
-9.5 | -0.392 | 0.06086 | -0.041 | -6.433
-9 | -0.364 | 0.05696 | -0.042 | -6.382
-8.5 | -0.332 | 0.05329 | -0.043 | -6.23
-8 | -0.296 | 0.0503 | -0.039 | -5.883
-7.5 | -0.258 | 0.0473 | -0.04 | -5.458
-7 | -0.218 | 0.04419 | -0.043 | -4.937
-6.5 | -0.176 | 0.04173 | -0.044 | -4.207
-6 | -0.131 | 0.03919 | -0.046 | -3.345
-5.5 | -0.105 | 0.0091 | -0.089 | -11.526
-5 | -0.046 | 0.00898 | -0.09 | -5.124
-4.5 | 0.014 | 0.00886 | -0.091 | 1.534
-4 | 0.074 | 0.00863 | -0.092 | 8.557
-3.5 | 0.135 | 0.0085 | -0.093 | 15.829
-3 | 0.196 | 0.00838 | -0.094 | 23.34
-2.5 | 0.257 | 0.00834 | -0.095 | 30.812
-2 | 0.319 | 0.0083 | -0.096 | 38.399
-1.5 | 0.38 | 0.00831 | -0.097 | 45.762
-1 | 0.443 | 0.00823 | -0.098 | 53.845
-0.5 | 0.504 | 0.00823 | -0.099 | 61.283
0 | 0.558 | 0.00618 | -0.1 | 90.335
0.5 | 0.618 | 0.00635 | -0.101 | 97.33
1 | 0.678 | 0.00648 | -0.103 | 104.623
1.5 | 0.738 | 0.00667 | -0.104 | 110.619
2 | 0.797 | 0.00673 | -0.105 | 118.374
2.5 | 0.857 | 0.00691 | -0.106 | 123.884
3 | 0.916 | 0.00709 | -0.107 | 129.272
3.5 | 0.975 | 0.00729 | -0.108 | 133.809
4 | 1.028 | 0.00747 | -0.109 | 137.578
4.5 | 1.084 | 0.00769 | -0.11 | 140.973
5 | 1.14 | 0.00792 | -0.111 | 143.936
5.5 | 1.195 | 0.00814 | -0.112 | 146.845
6 | 1.249 | 0.00838 | -0.113 | 148.983
6.5 | 1.3 | 0.00867 | -0.114 | 149.875
7 | 1.342 | 0.01759 | -0.115 | 76.32
7.5 | 1.388 | 0.01836 | -0.116 | 75.599
8 | 1.429 | 0.0191 | -0.117 | 74.84
8.5 | 1.467 | 0.01996 | -0.118 | 73.498
9 | 1.501 | 0.02094 | -0.118 | 71.656
9.5 | 1.53 | 0.02214 | -0.119 | 69.094
10 | 1.554 | 0.02325 | -0.12 | 66.828
10.5 | 1.573 | 0.02459 | -0.121 | 63.971
11 | 1.587 | 0.0257 | -0.122 | 61.769
11.5 | 1.596 | 0.02702 | -0.123 | 59.064
12 | 1.599 | 0.02848 | -0.124 | 56.141
12.5 | 1.59 | 0.03 | -0.125 | 52.979
13 | 1.574 | 0.03144 | -0.126 | 50.068
13.5 | 1.553 | 0.03322 | -0.127 | 46.737
14 | 1.525 | 0.03525 | -0.127 | 43.26
14.5 | 1.492 | 0.03743 | -0.128 | 39.865
15 | 1.452 | 0.04011 | -0.128 | 36.202
15.5 | 1.378 | 0.05003 | -0.125 | 27.548
16 | 1.221 | 0.09398 | -0.103 | 12.992
16.5 | 1.127 | 0.13035 | -0.073 | 8.645
17 | 1.088 | 0.13723 | -0.073 | 7.928

## 42. Re 1M Mach 0.00 (2)
BIGFOIL.COM POLAR EXPORT
NACA67-714 a=0.5
NACA67-714 a=0.5 |  |  |  | Cl Max: | 1.3987 | at alpha= | 19 | deg
XFOIL ncrit=9 |  |  |  | L/D Max: | 136.043 | at alpha= | 4.5 | deg
Re: | 1000000 |  |  | Cd Min: | 0.098 | at alpha= | 20 | deg
Mach: | 0 |  |  | Cl=0 at alpha= | -5.3256 | deg
|  |  |  | @ Cl=0.1, Cd= | 0.010887
|  |  |  | @ Cl=0.4, Cd= | 0.0083085
|  |  |  | @ Cl=0.6, Cd= | 0.005895
alpha (deg) | Cl | Cd | Cm | Cl/Cd
-13.5 | -0.6213 | 0.03966 | -0.1388 | -15.6657
-12.5 | -0.3871 | 0.05548 | -0.1398 | -6.9773
-12 | -0.3576 | 0.05431 | -0.1401 | -6.5844
-11.5 | -0.3472 | 0.05145 | -0.1397 | -6.7483
-11 | -0.3544 | 0.04752 | -0.1366 | -7.4579
-10.5 | -0.5283 | 0.01746 | -0.117 | -30.2577
-10 | -0.4737 | 0.01781 | -0.1173 | -26.5974
-9.5 | -0.4224 | 0.0177 | -0.1171 | -23.8644
-9 | -0.3746 | 0.01712 | -0.1166 | -21.8808
-8.5 | -0.3225 | 0.01717 | -0.1165 | -18.7828
-8 | -0.2724 | 0.01666 | -0.1161 | -16.3505
-7.5 | -0.2255 | 0.01535 | -0.1153 | -14.6906
-7 | -0.1734 | 0.01538 | -0.1153 | -11.2744
-6.5 | -0.1224 | 0.01463 | -0.115 | -8.3664
-6 | -0.0715 | 0.01323 | -0.1147 | -5.4044
-5.5 | -0.0187 | 0.01245 | -0.1147 | -1.502
-5 | 0.0349 | 0.0116 | -0.1148 | 3.0086
-4.5 | 0.088 | 0.01102 | -0.1147 | 7.9855
-4 | 0.1405 | 0.01044 | -0.1145 | 13.4579
-3.5 | 0.191 | 0.00964 | -0.1139 | 19.8133
-3 | 0.2441 | 0.00923 | -0.1138 | 26.4464
-2.5 | 0.2968 | 0.00898 | -0.1136 | 33.0512
-2 | 0.3483 | 0.0086 | -0.1132 | 40.5
-1.5 | 0.4015 | 0.0083 | -0.1131 | 48.3735
-1 | 0.452 | 0.008 | -0.1125 | 56.5
-0.5 | 0.494 | 0.00721 | -0.1105 | 68.516
0 | 0.5177 | 0.0058 | -0.1044 | 89.2586
0.5 | 0.5691 | 0.00583 | -0.1037 | 97.6158
1 | 0.6214 | 0.00594 | -0.1032 | 104.6128
1.5 | 0.6684 | 0.00622 | -0.1011 | 107.4598
2 | 0.7153 | 0.00643 | -0.0993 | 111.2442
2.5 | 0.7676 | 0.00648 | -0.0993 | 118.4568
3 | 0.8168 | 0.00653 | -0.0985 | 125.0842
3.5 | 0.8625 | 0.00662 | -0.097 | 130.287
4 | 0.9041 | 0.00675 | -0.0945 | 133.9407
4.5 | 0.9387 | 0.0069 | -0.0907 | 136.0435
5 | 0.9665 | 0.00716 | -0.0854 | 134.986
5.5 | 0.9917 | 0.00756 | -0.0797 | 131.1772
6 | 1.0148 | 0.00801 | -0.0738 | 126.6916
6.5 | 1.0382 | 0.00861 | -0.0683 | 120.5807
7 | 1.0739 | 0.0094 | -0.0658 | 114.2447
7.5 | 1.1063 | 0.0114 | -0.0645 | 97.0439
8 | 1.112 | 0.01428 | -0.059 | 77.8711
8.5 | 1.1059 | 0.01653 | -0.05 | 66.9026
9 | 1.1064 | 0.019 | -0.0429 | 58.2316
9.5 | 1.1118 | 0.02148 | -0.0368 | 51.7598
10 | 1.1232 | 0.02382 | -0.032 | 47.1537
10.5 | 1.1401 | 0.02599 | -0.0281 | 43.8669
11 | 1.1647 | 0.0278 | -0.0253 | 41.8957
11.5 | 1.1887 | 0.02972 | -0.0226 | 39.9966
12 | 1.213 | 0.0317 | -0.0202 | 38.265
12.5 | 1.2388 | 0.03364 | -0.0181 | 36.8252
13 | 1.2591 | 0.03604 | -0.0157 | 34.9362
13.5 | 1.284 | 0.03818 | -0.0139 | 33.6302
14 | 1.3036 | 0.04082 | -0.0119 | 31.9353
14.5 | 1.3235 | 0.04351 | -0.0101 | 30.4183
15 | 1.3399 | 0.04659 | -0.0082 | 28.7594
15.5 | 1.3576 | 0.04969 | -0.0067 | 27.3214
16 | 1.3648 | 0.05386 | -0.0049 | 25.3398
16.5 | 1.3791 | 0.05751 | -0.0038 | 23.9802
17 | 1.3908 | 0.06154 | -0.0029 | 22.5999
17.5 | 1.3927 | 0.06677 | -0.002 | 20.8582
18 | 1.3945 | 0.07228 | -0.0016 | 19.293
18.5 | 1.3965 | 0.07798 | -0.0016 | 17.9084
19 | 1.3987 | 0.08384 | -0.0022 | 16.683
19.5 | 1.3974 | 0.09039 | -0.0032 | 15.4597
20 | 1.3901 | 0.098 | -0.0049 | 14.1847

## 43. Re 1M Mach 0.10 (1)
BIGFOIL.COM POLAR EXPORT
NACA67-714 a=0.5
NACA67-714 a=0.5 |  |  |  | Cl Max: | 1.591 | at alpha= | 11.5 | deg
JavaFoil+Calcfoil stall+Eppler ext transition |  |  |  | L/D Max: | 149.381 | at alpha= | 6.5 | deg
Re: | 1000000 |  |  | Cd Min: | 0.00619 | at alpha= | 0 | deg
Mach: | 0.1 |  |  | Cl=0 at alpha= | -4.6167 | deg
|  |  |  | @ Cl=0.1, Cd= | 0.0086588
|  |  |  | @ Cl=0.4, Cd= | 0.00831
|  |  |  | @ Cl=0.6, Cd= | 0.0063005
alpha (deg) | Cl | Cd | Cm | Cl/Cd
-18 | -0.366 | 0.17299 | -0.029 | -2.113
-17.5 | -0.38 | 0.16411 | -0.03 | -2.317
-17 | -0.395 | 0.15686 | -0.03 | -2.516
-16.5 | -0.408 | 0.14705 | -0.031 | -2.778
-16 | -0.422 | 0.13739 | -0.031 | -3.069
-15.5 | -0.434 | 0.13365 | -0.032 | -3.246
-15 | -0.445 | 0.12325 | -0.032 | -3.608
-14.5 | -0.454 | 0.11805 | -0.033 | -3.846
-14 | -0.461 | 0.11411 | -0.033 | -4.042
-13.5 | -0.466 | 0.10565 | -0.034 | -4.415
-13 | -0.469 | 0.09886 | -0.035 | -4.743
-12.5 | -0.468 | 0.09111 | -0.035 | -5.142
-12 | -0.465 | 0.08794 | -0.036 | -5.284
-11.5 | -0.457 | 0.08223 | -0.037 | -5.561
-11 | -0.446 | 0.07555 | -0.038 | -5.907
-10.5 | -0.431 | 0.07064 | -0.039 | -6.104
-10 | -0.412 | 0.06678 | -0.039 | -6.169
-9.5 | -0.389 | 0.06097 | -0.041 | -6.382
-9 | -0.362 | 0.0572 | -0.042 | -6.33
-8.5 | -0.331 | 0.05461 | -0.042 | -6.064
-8 | -0.296 | 0.05057 | -0.039 | -5.848
-7.5 | -0.258 | 0.04754 | -0.039 | -5.434
-7 | -0.219 | 0.04444 | -0.042 | -4.918
-6.5 | -0.176 | 0.04188 | -0.043 | -4.202
-6 | -0.131 | 0.0398 | -0.044 | -3.301
-5.5 | -0.105 | 0.00909 | -0.089 | -11.59
-5 | -0.046 | 0.00907 | -0.09 | -5.097
-4.5 | 0.014 | 0.00885 | -0.091 | 1.543
-4 | 0.074 | 0.00871 | -0.092 | 8.521
-3.5 | 0.135 | 0.00859 | -0.093 | 15.741
-3 | 0.197 | 0.00837 | -0.094 | 23.479
-2.5 | 0.258 | 0.00834 | -0.096 | 30.977
-2 | 0.32 | 0.0083 | -0.097 | 38.592
-1.5 | 0.382 | 0.00831 | -0.098 | 46.004
-1 | 0.445 | 0.00831 | -0.099 | 53.631
-0.5 | 0.507 | 0.00831 | -0.1 | 61.014
0 | 0.561 | 0.00619 | -0.101 | 90.54
0.5 | 0.621 | 0.00636 | -0.102 | 97.633
1 | 0.681 | 0.00643 | -0.103 | 106
1.5 | 0.741 | 0.0067 | -0.104 | 110.675
2 | 0.801 | 0.00676 | -0.105 | 118.483
2.5 | 0.861 | 0.00694 | -0.106 | 123.956
3 | 0.92 | 0.00712 | -0.107 | 129.322
3.5 | 0.98 | 0.00732 | -0.108 | 133.806
4 | 1.033 | 0.00754 | -0.109 | 137.013
4.5 | 1.089 | 0.00773 | -0.11 | 140.973
5 | 1.146 | 0.00797 | -0.112 | 143.757
5.5 | 1.201 | 0.00819 | -0.113 | 146.561
6 | 1.254 | 0.00844 | -0.114 | 148.609
6.5 | 1.306 | 0.00874 | -0.115 | 149.381
7 | 1.348 | 0.01777 | -0.115 | 75.872
7.5 | 1.393 | 0.0185 | -0.116 | 75.313
8 | 1.435 | 0.01933 | -0.117 | 74.233
8.5 | 1.472 | 0.02017 | -0.118 | 72.96
9 | 1.505 | 0.02124 | -0.119 | 70.861
9.5 | 1.533 | 0.02242 | -0.12 | 68.352
10 | 1.556 | 0.02354 | -0.121 | 66.082
10.5 | 1.573 | 0.02474 | -0.122 | 63.59
11 | 1.585 | 0.02613 | -0.123 | 60.656
11.5 | 1.591 | 0.02741 | -0.124 | 58.061
12 | 1.591 | 0.02896 | -0.125 | 54.945
12.5 | 1.578 | 0.03057 | -0.125 | 51.632
13 | 1.559 | 0.03227 | -0.126 | 48.289
13.5 | 1.532 | 0.03391 | -0.127 | 45.192
14 | 1.5 | 0.03576 | -0.128 | 41.94
14.5 | 1.46 | 0.0384 | -0.128 | 38.028
15 | 1.409 | 0.04264 | -0.128 | 33.035
15.5 | 1.244 | 0.08083 | -0.109 | 15.384
16 | 1.131 | 0.12039 | -0.08 | 9.391
16.5 | 1.08 | 0.132 | -0.072 | 8.185

## 44. Re 1M Mach 0.10 (2)
BIGFOIL.COM POLAR EXPORT
NACA67-714 a=0.5
NACA67-714 a=0.5 |  |  |  | Cl Max: | 1.3862 | at alpha= | 19 | deg
XFOIL ncrit=9 |  |  |  | L/D Max: | 135.18 | at alpha= | 4.5 | deg
Re: | 1000000 |  |  | Cd Min: | 0.17039 | at alpha= | -17.5 | deg
Mach: | 0.1 |  |  | Cl=0 at alpha= | -5.3287 | deg
|  |  |  | @ Cl=0.1, Cd= | 0.010974
|  |  |  | @ Cl=0.4, Cd= | 0.0083432
|  |  |  | @ Cl=0.6, Cd= | 0.0059095
alpha (deg) | Cl | Cd | Cm | Cl/Cd
-17.5 | -0.2092 | 0.17039 | -0.0893 | -1.2278
-17 | -0.1925 | 0.1645 | -0.0927 | -1.1702
-16.5 | -0.1794 | 0.15723 | -0.0965 | -1.141
-16 | -0.1683 | 0.15012 | -0.1004 | -1.1211
-15.5 | -0.154 | 0.14357 | -0.1039 | -1.0726
-15 | -0.1344 | 0.13803 | -0.1064 | -0.9737
-14.5 | -0.1202 | 0.13179 | -0.1096 | -0.91206
-14 | -0.1051 | 0.12598 | -0.1126 | -0.83426
-12.5 | -0.6585 | 0.02677 | -0.1293 | -24.5984
-12 | -0.6403 | 0.02354 | -0.1255 | -27.2005
-11.5 | -0.6134 | 0.0208 | -0.1223 | -29.4904
-11 | -0.5746 | 0.01916 | -0.1203 | -29.9896
-10.5 | -0.5279 | 0.01829 | -0.1194 | -28.8628
-10 | -0.4777 | 0.01788 | -0.1189 | -26.717
-9.5 | -0.4253 | 0.01787 | -0.1186 | -23.7997
-9 | -0.377 | 0.01716 | -0.1179 | -21.9697
-8.5 | -0.323 | 0.01749 | -0.118 | -18.4677
-8 | -0.2732 | 0.01685 | -0.1174 | -16.2136
-7.5 | -0.2261 | 0.01554 | -0.1165 | -14.5495
-7 | -0.1736 | 0.01568 | -0.1164 | -11.0714
-6.5 | -0.1227 | 0.01481 | -0.116 | -8.2849
-6 | -0.0715 | 0.01351 | -0.1156 | -5.2924
-5.5 | -0.0185 | 0.0126 | -0.1156 | -1.4683
-5 | 0.0355 | 0.01173 | -0.1157 | 3.0264
-4.5 | 0.0889 | 0.0111 | -0.1156 | 8.009
-4 | 0.1417 | 0.0105 | -0.1153 | 13.4952
-3.5 | 0.1928 | 0.00969 | -0.1148 | 19.8968
-3 | 0.2461 | 0.00927 | -0.1146 | 26.548
-2.5 | 0.2986 | 0.009 | -0.1143 | 33.1778
-2 | 0.3506 | 0.00861 | -0.1139 | 40.7201
-1.5 | 0.4043 | 0.00832 | -0.1138 | 48.5938
-1 | 0.4547 | 0.00804 | -0.1131 | 56.5547
-0.5 | 0.4976 | 0.00727 | -0.1112 | 68.4457
0 | 0.52 | 0.00582 | -0.1049 | 89.3471
0.5 | 0.572 | 0.00585 | -0.1042 | 97.7778
1 | 0.6238 | 0.00596 | -0.1035 | 104.6644
1.5 | 0.6718 | 0.00625 | -0.1016 | 107.488
2 | 0.718 | 0.00646 | -0.0996 | 111.1455
2.5 | 0.77 | 0.00651 | -0.0994 | 118.2796
3.5 | 0.8652 | 0.00666 | -0.097 | 129.9099
4 | 0.9054 | 0.00679 | -0.0942 | 133.3432
4.5 | 0.9395 | 0.00695 | -0.0901 | 135.1799
5 | 0.9679 | 0.00723 | -0.0849 | 133.8728
5.5 | 0.9933 | 0.00764 | -0.0792 | 130.0131
6 | 1.0168 | 0.00809 | -0.0734 | 125.686
6.5 | 1.0408 | 0.0087 | -0.0679 | 119.6322
7 | 1.0774 | 0.00953 | -0.0656 | 113.0535
7.5 | 1.1083 | 0.01167 | -0.0641 | 94.97
8 | 1.1112 | 0.01455 | -0.0579 | 76.3711
8.5 | 1.1057 | 0.01686 | -0.0491 | 65.5813
9 | 1.1065 | 0.01936 | -0.0419 | 57.1539
9.5 | 1.1116 | 0.02189 | -0.0359 | 50.7812
10.5 | 1.1402 | 0.02649 | -0.0271 | 43.0427
11 | 1.1644 | 0.02837 | -0.0243 | 41.0434
11.5 | 1.1892 | 0.03028 | -0.0217 | 39.2734
12 | 1.2124 | 0.03239 | -0.0191 | 37.4313
12.5 | 1.2384 | 0.03438 | -0.017 | 36.0209
13 | 1.2592 | 0.03681 | -0.0146 | 34.2081
13.5 | 1.2834 | 0.03907 | -0.0127 | 32.8487
14 | 1.3033 | 0.04175 | -0.0107 | 31.2168
14.5 | 1.32 | 0.04479 | -0.0086 | 29.4709
15 | 1.3383 | 0.04782 | -0.007 | 27.9862
15.5 | 1.3536 | 0.05121 | -0.0054 | 26.4323
16 | 1.3619 | 0.05539 | -0.0036 | 24.5875
16.5 | 1.3744 | 0.05934 | -0.0025 | 23.1614
17 | 1.3846 | 0.06364 | -0.0017 | 21.7568
17.5 | 1.3803 | 0.06975 | -0.0008 | 19.7892
18 | 1.3857 | 0.07503 | -0.0006 | 18.4686
18.5 | 1.386 | 0.08107 | -0.0008 | 17.0963
19 | 1.3862 | 0.08741 | -0.0016 | 15.8586
19.5 | 1.3827 | 0.09448 | -0.003 | 14.6348
20 | 1.3729 | 0.10267 | -0.0051 | 13.372

## 45. Re 1M Mach 0.25 (1)
BIGFOIL.COM POLAR EXPORT
NACA67-714 a=0.5
NACA67-714 a=0.5 |  |  |  | Cl Max: | 1.562 | at alpha= | 10.5 | deg
JavaFoil+Calcfoil stall+Eppler ext transition |  |  |  | L/D Max: | 146.894 | at alpha= | 6.5 | deg
Re: | 1000000 |  |  | Cd Min: | 0.00624 | at alpha= | 0 | deg
Mach: | 0.25 |  |  | Cl=0 at alpha= | -4.6346 | deg
|  |  |  | @ Cl=0.1, Cd= | 0.008831
|  |  |  | @ Cl=0.4, Cd= | 0.0084888
|  |  |  | @ Cl=0.6, Cd= | 0.0063097
alpha (deg) | Cl | Cd | Cm | Cl/Cd
-15.5 | -0.064 | 0.15774 | -0.032 | -0.408
-15 | -0.156 | 0.1487 | -0.032 | -1.052
-14.5 | -0.208 | 0.13928 | -0.033 | -1.496
-14 | -0.25 | 0.12594 | -0.033 | -1.987
-13.5 | -0.286 | 0.11801 | -0.033 | -2.425
-13 | -0.317 | 0.10889 | -0.034 | -2.91
-12.5 | -0.342 | 0.10254 | -0.034 | -3.339
-12 | -0.362 | 0.09428 | -0.035 | -3.842
-11.5 | -0.376 | 0.08673 | -0.036 | -4.337
-11 | -0.384 | 0.08179 | -0.037 | -4.691
-10.5 | -0.385 | 0.07605 | -0.037 | -5.057
-10 | -0.379 | 0.07156 | -0.039 | -5.297
-9.5 | -0.367 | 0.06515 | -0.04 | -5.631
-9 | -0.348 | 0.06149 | -0.041 | -5.662
-8.5 | -0.324 | 0.05598 | -0.042 | -5.786
-8 | -0.294 | 0.05188 | -0.044 | -5.671
-7.5 | -0.259 | 0.04846 | -0.039 | -5.334
-7 | -0.22 | 0.04546 | -0.042 | -4.844
-6.5 | -0.178 | 0.04296 | -0.041 | -4.147
-6 | -0.134 | 0.03985 | -0.046 | -3.359
-5.5 | -0.087 | 0.03758 | -0.047 | -2.312
-5 | -0.038 | 0.03504 | -0.051 | -1.094
-4.5 | 0.014 | 0.00904 | -0.094 | 1.547
-4 | 0.076 | 0.00893 | -0.095 | 8.516
-3.5 | 0.139 | 0.00867 | -0.096 | 15.993
-3 | 0.202 | 0.00857 | -0.097 | 23.547
-2.5 | 0.265 | 0.0085 | -0.098 | 31.189
-2 | 0.329 | 0.0085 | -0.099 | 38.685
-1.5 | 0.392 | 0.00849 | -0.1 | 46.246
-1 | 0.458 | 0.00848 | -0.101 | 53.984
-0.5 | 0.521 | 0.00848 | -0.103 | 61.444
0 | 0.576 | 0.00624 | -0.104 | 92.275
0.5 | 0.638 | 0.00642 | -0.105 | 99.322
1 | 0.699 | 0.00658 | -0.106 | 106.195
1.5 | 0.761 | 0.00678 | -0.107 | 112.236
2 | 0.822 | 0.00695 | -0.108 | 118.321
2.5 | 0.884 | 0.00714 | -0.109 | 123.703
3 | 0.945 | 0.00733 | -0.11 | 128.831
3.5 | 1.006 | 0.00756 | -0.111 | 133.034
4 | 1.059 | 0.00777 | -0.112 | 136.383
4.5 | 1.117 | 0.008 | -0.113 | 139.643
5 | 1.175 | 0.00823 | -0.114 | 142.681
5.5 | 1.231 | 0.00847 | -0.116 | 145.267
6 | 1.286 | 0.00876 | -0.117 | 146.727
6.5 | 1.337 | 0.0091 | -0.118 | 146.894
7 | 1.379 | 0.01865 | -0.118 | 73.924
7.5 | 1.423 | 0.0195 | -0.119 | 72.968
8 | 1.462 | 0.02038 | -0.12 | 71.726
8.5 | 1.495 | 0.0214 | -0.121 | 69.87
9 | 1.523 | 0.02275 | -0.122 | 66.946
9.5 | 1.543 | 0.02395 | -0.123 | 64.439
10 | 1.557 | 0.02545 | -0.124 | 61.151
10.5 | 1.562 | 0.02682 | -0.125 | 58.215
11 | 1.558 | 0.02831 | -0.126 | 55.03
11.5 | 1.545 | 0.02997 | -0.127 | 51.548
12 | 1.522 | 0.03205 | -0.128 | 47.477
12.5 | 1.478 | 0.03395 | -0.128 | 43.53
13 | 1.422 | 0.03632 | -0.129 | 39.147
13.5 | 1.348 | 0.03982 | -0.129 | 33.854
14 | 1.081 | 0.10646 | -0.07 | 10.156
14.5 | 1.008 | 0.11455 | -0.065 | 8.797
15 | 0.928 | 0.12641 | -0.056 | 7.34
15.5 | 0.844 | 0.13687 | -0.054 | 6.17

## 46. Re 1M Mach 0.25 (2)
BIGFOIL.COM POLAR EXPORT
NACA67-714 a=0.5
NACA67-714 a=0.5 |  |  |  | Cl Max: | 1.3411 | at alpha= | 16.5 | deg
XFOIL ncrit=9 |  |  |  | L/D Max: | 129.726 | at alpha= | 4.5 | deg
Re: | 1000000 |  |  | Cd Min: | 0.12973 | at alpha= | 20 | deg
Mach: | 0.25 |  |  | Cl=0 at alpha= | -5.3448 | deg
|  |  |  | @ Cl=0.1, Cd= | 0.011541
|  |  |  | @ Cl=0.4, Cd= | 0.008534
|  |  |  | @ Cl=0.6, Cd= | 0.006001
alpha (deg) | Cl | Cd | Cm | Cl/Cd
-14 | -0.0913 | 0.1279 | -0.1159 | -0.71384
-13.5 | -0.0828 | 0.12039 | -0.1198 | -0.68776
-13 | -0.0747 | 0.11304 | -0.1233 | -0.66083
-12.5 | -0.0647 | 0.106 | -0.1264 | -0.61038
-12 | -0.0474 | 0.10087 | -0.1284 | -0.46991
-11.5 | -0.0396 | 0.09406 | -0.1311 | -0.42101
-11 | -0.0381 | 0.08659 | -0.1339 | -0.44
-10.5 | -0.0462 | 0.07805 | -0.1369 | -0.59193
-10 | -0.0652 | 0.0685 | -0.1404 | -0.95182
-9.5 | -0.1072 | 0.05767 | -0.1458 | -1.8589
-9 | -0.3673 | 0.02114 | -0.1287 | -17.3746
-8.5 | -0.317 | 0.02023 | -0.1275 | -15.6698
-8 | -0.2691 | 0.01928 | -0.1261 | -13.9575
-7.5 | -0.2188 | 0.01847 | -0.1249 | -11.8462
-7 | -0.1718 | 0.01732 | -0.1234 | -9.9192
-6.5 | -0.1205 | 0.0166 | -0.1225 | -7.259
-6 | -0.0684 | 0.01558 | -0.1215 | -4.3902
-5.5 | -0.0171 | 0.01354 | -0.1208 | -1.2629
-5 | 0.038 | 0.01255 | -0.1205 | 3.0279
-4.5 | 0.0931 | 0.01164 | -0.1202 | 7.9983
-4 | 0.1486 | 0.01084 | -0.12 | 13.7085
-3.5 | 0.2033 | 0.01008 | -0.1196 | 20.1687
-3 | 0.2553 | 0.00948 | -0.1188 | 26.9304
-2.5 | 0.3093 | 0.00913 | -0.1183 | 33.8773
-2 | 0.3637 | 0.00872 | -0.1179 | 41.7087
-1.5 | 0.4164 | 0.00845 | -0.1173 | 49.2781
-1 | 0.4696 | 0.00817 | -0.1167 | 57.4786
-0.5 | 0.5157 | 0.00758 | -0.115 | 68.0343
0 | 0.5334 | 0.00592 | -0.1075 | 90.1014
0.5 | 0.585 | 0.00597 | -0.1063 | 97.9899
1 | 0.6382 | 0.00608 | -0.1055 | 104.9671
1.5 | 0.6848 | 0.00638 | -0.103 | 107.3354
2 | 0.7329 | 0.00663 | -0.1009 | 110.543
2.5 | 0.7826 | 0.00669 | -0.0998 | 116.9806
3 | 0.8303 | 0.00677 | -0.0982 | 122.644
3.5 | 0.8755 | 0.00688 | -0.0961 | 127.2529
4 | 0.9113 | 0.00704 | -0.0919 | 129.446
4.5 | 0.947 | 0.0073 | -0.0878 | 129.726
5 | 0.9773 | 0.00762 | -0.0827 | 128.2546
5.5 | 1.0034 | 0.00807 | -0.0769 | 124.3371
6 | 1.0272 | 0.0086 | -0.0707 | 119.4419
6.5 | 1.0532 | 0.00932 | -0.0653 | 113.0043
7 | 1.0929 | 0.01044 | -0.0637 | 104.6839
7.5 | 1.119 | 0.01314 | -0.0615 | 85.1598
8 | 1.1101 | 0.01611 | -0.0527 | 68.9075
8.5 | 1.1052 | 0.01873 | -0.0441 | 59.0069
9 | 1.1048 | 0.02152 | -0.0369 | 51.3383
9.5 | 1.1091 | 0.02435 | -0.0307 | 45.5483
10 | 1.1194 | 0.02707 | -0.0257 | 41.3521
10.5 | 1.1391 | 0.02937 | -0.022 | 38.7845
11 | 1.1639 | 0.03149 | -0.0191 | 36.9609
11.5 | 1.1897 | 0.03364 | -0.0164 | 35.3656
12 | 1.2115 | 0.03614 | -0.0136 | 33.5224
12.5 | 1.2347 | 0.03866 | -0.0111 | 31.9374
13 | 1.258 | 0.04128 | -0.0089 | 30.4748
13.5 | 1.2758 | 0.04441 | -0.0064 | 28.7278
14 | 1.2942 | 0.04765 | -0.0043 | 27.1605
14.5 | 1.309 | 0.05133 | -0.0022 | 25.5017
15 | 1.323 | 0.05522 | -0.0004 | 23.9587
15.5 | 1.3284 | 0.06016 | 0.0013 | 22.0811
16 | 1.3364 | 0.06501 | 0.0026 | 20.5568
16.5 | 1.3411 | 0.07045 | 0.0034 | 19.0362
17 | 1.3353 | 0.07735 | 0.0037 | 17.2631
17.5 | 1.3348 | 0.08393 | 0.0035 | 15.9037
18 | 1.3273 | 0.09175 | 0.0025 | 14.4665
18.5 | 1.3174 | 0.10022 | 0.0006 | 13.1451
19 | 1.308 | 0.10902 | -0.0022 | 11.9978
19.5 | 1.2933 | 0.11895 | -0.006 | 10.8726
20 | 1.2749 | 0.12973 | -0.0109 | 9.8273

## 47. Re 1M Mach 0.50 (1)
BIGFOIL.COM POLAR EXPORT
NACA67-714 a=0.5
NACA67-714 a=0.5 |  |  |  | Cl Max: | 1.521 | at alpha= | 7.5 | deg
JavaFoil+Calcfoil stall+Eppler ext transition |  |  |  | L/D Max: | 136.111 | at alpha= | 5.5 | deg
Re: | 1000000 |  |  | Cd Min: | 0.00707 | at alpha= | 0.5 | deg
Mach: | 0.5 |  |  | Cl=0 at alpha= | -4.6132 | deg
|  |  |  | @ Cl=0.1, Cd= | 0.024228
|  |  |  | @ Cl=0.4, Cd= | 0.0082093
|  |  |  | @ Cl=0.6, Cd= | 0.0085655
alpha (deg) | Cl | Cd | Cm | Cl/Cd
-20 | -0.858 | 0.19341 | -0.039 | -4.435
-19.5 | -0.83 | 0.18642 | -0.039 | -4.453
-19 | -0.803 | 0.17989 | -0.039 | -4.462
-18.5 | -0.775 | 0.17786 | -0.04 | -4.359
-18 | -0.748 | 0.17002 | -0.04 | -4.399
-17.5 | -0.72 | 0.16479 | -0.041 | -4.372
-17 | -0.693 | 0.16035 | -0.041 | -4.321
-16.5 | -0.664 | 0.16384 | -0.04 | -4.054
-16 | -0.636 | 0.15282 | -0.04 | -4.161
-15.5 | -0.608 | 0.1424 | -0.04 | -4.27
-15 | -0.58 | 0.13811 | -0.041 | -4.203
-14.5 | -0.553 | 0.13854 | -0.041 | -3.99
-14 | -0.525 | 0.13464 | -0.042 | -3.899
-13.5 | -0.497 | 0.13176 | -0.042 | -3.774
-13 | -0.469 | 0.12841 | -0.043 | -3.655
-12.5 | -0.441 | 0.12173 | -0.04 | -3.619
-12 | -0.413 | 0.11731 | -0.04 | -3.517
-11.5 | -0.385 | 0.1108 | -0.041 | -3.473
-11 | -0.357 | 0.10807 | -0.041 | -3.303
-10.5 | -0.329 | 0.09971 | -0.042 | -3.3
-10 | -0.301 | 0.09691 | -0.043 | -3.108
-9.5 | -0.273 | 0.09541 | -0.04 | -2.858
-9 | -0.245 | 0.09353 | -0.04 | -2.618
-8.5 | -0.217 | 0.08313 | -0.041 | -2.61
-8 | -0.189 | 0.08013 | -0.041 | -2.359
-7.5 | -0.161 | 0.08423 | -0.042 | -1.913
-7 | -0.133 | 0.06241 | -0.043 | -2.136
-6.5 | -0.157 | 0.05163 | -0.045 | -3.039
-6 | -0.135 | 0.04452 | -0.042 | -3.03
-5.5 | -0.092 | 0.04139 | -0.044 | -2.211
-5 | -0.041 | 0.03857 | -0.045 | -1.063
-4.5 | 0.012 | 0.03591 | -0.05 | 0.342
-4 | 0.068 | 0.03338 | -0.056 | 2.027
-3.5 | 0.153 | 0.00907 | -0.106 | 16.846
-3 | 0.223 | 0.00798 | -0.108 | 27.978
-2.5 | 0.294 | 0.00801 | -0.109 | 36.706
-2 | 0.365 | 0.00801 | -0.11 | 45.612
-1.5 | 0.437 | 0.00842 | -0.111 | 51.902
-1 | 0.511 | 0.00842 | -0.113 | 60.639
-0.5 | 0.581 | 0.00848 | -0.114 | 68.547
0 | 0.641 | 0.00875 | -0.115 | 73.273
0.5 | 0.71 | 0.00707 | -0.116 | 100.429
1 | 0.779 | 0.0073 | -0.118 | 106.706
1.5 | 0.847 | 0.00767 | -0.119 | 110.515
2 | 0.916 | 0.0079 | -0.12 | 115.989
2.5 | 0.984 | 0.00814 | -0.121 | 120.92
3 | 1.052 | 0.00841 | -0.123 | 125.119
3.5 | 1.12 | 0.00866 | -0.124 | 129.375
4 | 1.176 | 0.00895 | -0.125 | 131.391
4.5 | 1.24 | 0.00928 | -0.126 | 133.512
5 | 1.301 | 0.00962 | -0.127 | 135.266
5.5 | 1.361 | 0.01 | -0.129 | 136.111
6 | 1.416 | 0.01045 | -0.13 | 135.561
6.5 | 1.456 | 0.02217 | -0.13 | 65.679
7 | 1.496 | 0.02343 | -0.131 | 63.843
7.5 | 1.521 | 0.02496 | -0.132 | 60.906
8 | 1.517 | 0.02707 | -0.133 | 56.05
8.5 | 1.467 | 0.02948 | -0.134 | 49.771
9 | 1.267 | 0.03256 | -0.135 | 38.906
9.5 | 0.771 | 0.08513 | -0.047 | 9.053
10 | 0.797 | 0.09199 | -0.051 | 8.669
10.5 | 0.825 | 0.10165 | -0.057 | 8.112
11 | 0.851 | 0.10551 | -0.057 | 8.064
11.5 | 0.879 | 0.11419 | -0.065 | 7.694
12 | 0.905 | 0.11608 | -0.065 | 7.793
12.5 | 0.931 | 0.12113 | -0.066 | 7.685

## 48. Re 1M Mach 0.50 (2)
BIGFOIL.COM POLAR EXPORT
NACA67-714 a=0.5
NACA67-714 a=0.5 |  |  |  | Cl Max: | 1.2183 | at alpha= | 13.5 | deg
XFOIL ncrit=9 |  |  |  | L/D Max: | 104.698 | at alpha= | 4.5 | deg
Re: | 1000000 |  |  | Cd Min: | 0.21027 | at alpha= | -19.5 | deg
Mach: | 0.5 |  |  | Cl=0 at alpha= | -12.7264 | deg
|  |  |  | @ Cl=0.1, Cd= | 0.018412
|  |  |  | @ Cl=0.4, Cd= | 0.0096582
|  |  |  | @ Cl=0.6, Cd= | 0.0083491
alpha (deg) | Cl | Cd | Cm | Cl/Cd
-19.5 | -0.2653 | 0.21027 | -0.0878 | -1.2617
-19 | -0.2446 | 0.20275 | -0.0924 | -1.2064
-18.5 | -0.2224 | 0.19603 | -0.0967 | -1.1345
-18 | -0.1997 | 0.18973 | -0.1009 | -1.0525
-17.5 | -0.1778 | 0.1831 | -0.1051 | -0.97105
-17 | -0.1571 | 0.17587 | -0.1094 | -0.89327
-16 | -0.1189 | 0.16143 | -0.1178 | -0.73654
-15.5 | -0.0968 | 0.15484 | -0.1215 | -0.62516
-15 | -0.0751 | 0.14867 | -0.1252 | -0.50515
-14.5 | -0.0551 | 0.14215 | -0.129 | -0.38762
-14 | -0.0385 | 0.1348 | -0.133 | -0.28561
-13.5 | -0.0219 | 0.12798 | -0.1368 | -0.17112
-13 | -0.0081 | 0.12089 | -0.1405 | -0.067003
-12.5 | 0.0067 | 0.11398 | -0.1439 | 0.058782
-12 | 0.0315 | 0.10917 | -0.146 | 0.28854
-11.5 | 0.0473 | 0.10293 | -0.1491 | 0.45954
-11 | 0.0547 | 0.0951 | -0.1522 | 0.57518
-10.5 | 0.0653 | 0.08859 | -0.1549 | 0.7371
-10 | 0.071 | 0.0815 | -0.1577 | 0.87117
-9.5 | 0.0734 | 0.07448 | -0.1604 | 0.9855
-9 | 0.0681 | 0.06683 | -0.1633 | 1.019
-8.5 | 0.0831 | 0.06263 | -0.1652 | 1.3268
-8 | 0.0697 | 0.05514 | -0.1691 | 1.2641
-7.5 | 0.0322 | 0.04718 | -0.1688 | 0.68249
-7 | 0.0334 | 0.04339 | -0.166 | 0.76976
-6.5 | 0.0272 | 0.03654 | -0.1625 | 0.74439
-6 | 0.0317 | 0.03026 | -0.1574 | 1.0476
-5.5 | 0.0472 | 0.02446 | -0.1516 | 1.9297
-5 | 0.0805 | 0.02075 | -0.1469 | 3.8795
-4.5 | 0.1167 | 0.01641 | -0.1419 | 7.1115
-4 | 0.1708 | 0.01363 | -0.1395 | 12.5312
-3.5 | 0.2361 | 0.01189 | -0.1389 | 19.857
-3 | 0.2964 | 0.01088 | -0.1375 | 27.2426
-2.5 | 0.3543 | 0.01 | -0.1358 | 35.43
-2 | 0.4118 | 0.00957 | -0.1341 | 43.0303
-1.5 | 0.4659 | 0.00915 | -0.1318 | 50.918
-1 | 0.5192 | 0.0089 | -0.1295 | 58.3371
-0.5 | 0.5731 | 0.00868 | -0.1273 | 66.0253
0 | 0.6105 | 0.00822 | -0.1221 | 74.2701
0.5 | 0.6106 | 0.00666 | -0.1094 | 91.6817
1 | 0.6535 | 0.00681 | -0.1046 | 95.9618
1.5 | 0.6958 | 0.00715 | -0.0998 | 97.3147
2 | 0.7439 | 0.00752 | -0.0959 | 98.9229
2.5 | 0.7817 | 0.00794 | -0.0904 | 98.4509
3 | 0.8334 | 0.00818 | -0.0881 | 101.8826
3.5 | 0.8844 | 0.00846 | -0.0855 | 104.539
4 | 0.9284 | 0.00887 | -0.0817 | 104.6674
4.5 | 0.9716 | 0.00928 | -0.0776 | 104.6983
5 | 1.0156 | 0.00973 | -0.0736 | 104.3782
5.5 | 1.0452 | 0.01045 | -0.067 | 100.0191
6 | 1.0729 | 0.01138 | -0.0603 | 94.2794
6.5 | 1.1111 | 0.01278 | -0.0565 | 86.9405
7 | 1.1461 | 0.01543 | -0.054 | 74.2774
7.5 | 1.145 | 0.01966 | -0.0472 | 58.2401
8 | 1.122 | 0.02345 | -0.0357 | 47.8465
8.5 | 1.1106 | 0.02742 | -0.0269 | 40.5033
9 | 1.1044 | 0.03155 | -0.0195 | 35.0048
9.5 | 1.1067 | 0.03554 | -0.0135 | 31.1396
10 | 1.1214 | 0.03907 | -0.0089 | 28.7023
10.5 | 1.1433 | 0.04238 | -0.0051 | 26.9773
11 | 1.1637 | 0.04597 | -0.0015 | 25.3143
11.5 | 1.1822 | 0.04993 | 0.0019 | 23.6771
12 | 1.1999 | 0.05415 | 0.005 | 22.1588
12.5 | 1.2096 | 0.05927 | 0.008 | 20.4083
13 | 1.2155 | 0.06502 | 0.0105 | 18.6942
13.5 | 1.2183 | 0.07135 | 0.0126 | 17.075
14 | 1.2154 | 0.07861 | 0.0138 | 15.4611
14.5 | 1.2037 | 0.08722 | 0.014 | 13.8007
15 | 1.1835 | 0.09744 | 0.0125 | 12.1459
15.5 | 1.1568 | 0.10931 | 0.0085 | 10.5827
16 | 1.1292 | 0.1222 | 0.0025 | 9.2406
16.5 | 1.1008 | 0.13611 | -0.0053 | 8.0876
17 | 1.0799 | 0.14976 | -0.0137 | 7.2109
17.5 | 1.0581 | 0.16416 | -0.0229 | 6.4455
18 | 1.0317 | 0.18032 | -0.033 | 5.7215
18.5 | 1.0015 | 0.19888 | -0.0439 | 5.0357

## 49. Re 2M Mach 0.00 (1)
BIGFOIL.COM POLAR EXPORT
NACA67-714 a=0.5
NACA67-714 a=0.5 |  |  |  | Cl Max: | 1.603 | at alpha= | 12 | deg
JavaFoil+Calcfoil stall+Eppler ext transition |  |  |  | L/D Max: | 175.951 | at alpha= | 6.5 | deg
Re: | 2000000 |  |  | Cd Min: | 0.00532 | at alpha= | 0 | deg
Mach: | 0 |  |  | Cl=0 at alpha= | -4.6167 | deg
|  |  |  | @ Cl=0.1, Cd= | 0.0076343
|  |  |  | @ Cl=0.4, Cd= | 0.0074605
|  |  |  | @ Cl=0.6, Cd= | 0.0054007
alpha (deg) | Cl | Cd | Cm | Cl/Cd
-18.5 | -0.398 | 0.17012 | -0.03 | -2.339
-18 | -0.411 | 0.15816 | -0.031 | -2.596
-17.5 | -0.423 | 0.14974 | -0.031 | -2.824
-17 | -0.435 | 0.14104 | -0.032 | -3.083
-16.5 | -0.446 | 0.13435 | -0.032 | -3.32
-16 | -0.456 | 0.12901 | -0.033 | -3.539
-15.5 | -0.466 | 0.1213 | -0.033 | -3.84
-15 | -0.474 | 0.11507 | -0.034 | -4.118
-14.5 | -0.48 | 0.10892 | -0.034 | -4.409
-14 | -0.485 | 0.1056 | -0.035 | -4.588
-13.5 | -0.487 | 0.09727 | -0.035 | -5.004
-13 | -0.486 | 0.09154 | -0.036 | -5.314
-12.5 | -0.483 | 0.08597 | -0.037 | -5.62
-12 | -0.477 | 0.08199 | -0.037 | -5.816
-11.5 | -0.467 | 0.07651 | -0.038 | -6.106
-11 | -0.454 | 0.07101 | -0.04 | -6.396
-10.5 | -0.437 | 0.06706 | -0.04 | -6.518
-10 | -0.416 | 0.06293 | -0.041 | -6.617
-9.5 | -0.392 | 0.05829 | -0.043 | -6.728
-9 | -0.364 | 0.05424 | -0.044 | -6.716
-8.5 | -0.333 | 0.05067 | -0.045 | -6.57
-8 | -0.298 | 0.04682 | -0.046 | -6.36
-7.5 | -0.261 | 0.04266 | -0.05 | -6.12
-7 | -0.271 | 0.00874 | -0.086 | -30.963
-6.5 | -0.218 | 0.00851 | -0.087 | -25.553
-6 | -0.162 | 0.00834 | -0.089 | -19.448
-5.5 | -0.105 | 0.00809 | -0.09 | -12.963
-5 | -0.046 | 0.00769 | -0.09 | -5.989
-4.5 | 0.014 | 0.00729 | -0.091 | 1.865
-4 | 0.074 | 0.00763 | -0.092 | 9.678
-3.5 | 0.135 | 0.00764 | -0.093 | 17.603
-3 | 0.196 | 0.0076 | -0.094 | 25.752
-2.5 | 0.257 | 0.00756 | -0.095 | 34.007
-2 | 0.319 | 0.0075 | -0.097 | 42.451
-1.5 | 0.38 | 0.00747 | -0.098 | 50.916
-1 | 0.443 | 0.00744 | -0.099 | 59.584
-0.5 | 0.504 | 0.00742 | -0.1 | 68.015
0 | 0.559 | 0.00532 | -0.101 | 105.248
0.5 | 0.62 | 0.00544 | -0.102 | 113.784
1 | 0.68 | 0.00559 | -0.103 | 121.535
1.5 | 0.74 | 0.00571 | -0.104 | 129.621
2 | 0.799 | 0.00586 | -0.105 | 136.292
2.5 | 0.859 | 0.00599 | -0.106 | 143.32
3 | 0.918 | 0.00614 | -0.107 | 149.593
3.5 | 0.978 | 0.00631 | -0.108 | 154.85
4 | 1.03 | 0.00646 | -0.109 | 159.538
4.5 | 1.087 | 0.00664 | -0.11 | 163.76
5 | 1.143 | 0.00685 | -0.111 | 166.935
5.5 | 1.198 | 0.00704 | -0.112 | 170.126
6 | 1.252 | 0.00727 | -0.113 | 172.13
6.5 | 1.304 | 0.00741 | -0.115 | 175.951
7 | 1.345 | 0.01554 | -0.115 | 86.591
7.5 | 1.391 | 0.01619 | -0.116 | 85.901
8 | 1.433 | 0.01686 | -0.117 | 84.961
8.5 | 1.47 | 0.0176 | -0.118 | 83.573
9 | 1.504 | 0.01848 | -0.119 | 81.409
9.5 | 1.534 | 0.01958 | -0.12 | 78.305
10 | 1.558 | 0.02054 | -0.121 | 75.86
10.5 | 1.577 | 0.02163 | -0.122 | 72.936
11 | 1.592 | 0.02271 | -0.123 | 70.08
11.5 | 1.6 | 0.02376 | -0.124 | 67.361
12 | 1.603 | 0.02504 | -0.124 | 64.023
12.5 | 1.594 | 0.02646 | -0.125 | 60.264
13 | 1.579 | 0.02767 | -0.126 | 57.075
13.5 | 1.558 | 0.02913 | -0.127 | 53.47
14 | 1.53 | 0.03083 | -0.128 | 49.641
14.5 | 1.498 | 0.03263 | -0.129 | 45.894
15 | 1.461 | 0.0346 | -0.129 | 42.226
15.5 | 1.42 | 0.03682 | -0.13 | 38.563
16 | 1.376 | 0.03903 | -0.131 | 35.244
16.5 | 1.324 | 0.04313 | -0.131 | 30.691
17 | 1.27 | 0.04713 | -0.13 | 26.943

## 50. Re 2M Mach 0.00 (2)
BIGFOIL.COM POLAR EXPORT
NACA67-714 a=0.5
NACA67-714 a=0.5 |  |  |  | Cl Max: | 1.511 | at alpha= | 19 | deg
XFOIL ncrit=9 |  |  |  | L/D Max: | 169.48 | at alpha= | 4 | deg
Re: | 2000000 |  |  | Cd Min: | 0.08134 | at alpha= | 20 | deg
Mach: | 0 |  |  | Cl=0 at alpha= | -5.2066 | deg
|  |  |  | @ Cl=0.1, Cd= | 0.0079486
|  |  |  | @ Cl=0.4, Cd= | 0.0065638
|  |  |  | @ Cl=0.6, Cd= | 0.0043903
alpha (deg) | Cl | Cd | Cm | Cl/Cd
-14.5 | -0.8366 | 0.02699 | -0.1288 | -30.9967
-14 | -0.8341 | 0.02347 | -0.123 | -35.539
-13.5 | -0.812 | 0.02097 | -0.1194 | -38.722
-13 | -0.7805 | 0.01904 | -0.1167 | -40.9926
-12.5 | -0.743 | 0.0175 | -0.1148 | -42.4571
-12 | -0.7051 | 0.01578 | -0.1128 | -44.6831
-11.5 | -0.6627 | 0.01438 | -0.1114 | -46.0848
-11 | -0.6167 | 0.01337 | -0.1104 | -46.1257
-10.5 | -0.5685 | 0.01238 | -0.1098 | -45.9208
-10 | -0.5159 | 0.01197 | -0.1099 | -43.0994
-9.5 | -0.4624 | 0.01166 | -0.11 | -39.6569
-9 | -0.4078 | 0.0115 | -0.1103 | -35.4609
-8.5 | -0.3522 | 0.01148 | -0.1108 | -30.6794
-8 | -0.3018 | 0.0107 | -0.1104 | -28.2056
-7.5 | -0.2471 | 0.01045 | -0.1108 | -23.6459
-7 | -0.1924 | 0.01015 | -0.1111 | -18.9557
-6.5 | -0.1384 | 0.00973 | -0.1113 | -14.224
-6 | -0.0831 | 0.00951 | -0.1117 | -8.7382
-5.5 | -0.0321 | 0.0087 | -0.1113 | -3.6897
-5 | 0.0226 | 0.00843 | -0.1116 | 2.6809
-4.5 | 0.0769 | 0.00808 | -0.1118 | 9.5173
-4 | 0.1314 | 0.00777 | -0.112 | 16.9112
-3.5 | 0.1845 | 0.00739 | -0.1119 | 24.9662
-3 | 0.2384 | 0.00712 | -0.1119 | 33.4831
-2.5 | 0.2933 | 0.00693 | -0.1122 | 42.3232
-2 | 0.347 | 0.00672 | -0.1123 | 51.6369
-1.5 | 0.4013 | 0.00656 | -0.1124 | 61.1738
-1 | 0.455 | 0.0064 | -0.1125 | 71.0938
-0.5 | 0.5065 | 0.00615 | -0.1122 | 82.3577
0 | 0.5518 | 0.00567 | -0.1107 | 97.3192
0.5 | 0.5822 | 0.00437 | -0.1064 | 133.2265
1 | 0.6349 | 0.00443 | -0.1061 | 143.3183
1.5 | 0.6865 | 0.00454 | -0.1057 | 151.2115
2.5 | 0.7847 | 0.00488 | -0.1036 | 160.7992
3 | 0.8321 | 0.00502 | -0.1024 | 165.757
3.5 | 0.877 | 0.00519 | -0.1007 | 168.9788
4 | 0.9118 | 0.00538 | -0.0968 | 169.4796
4.5 | 0.9434 | 0.00572 | -0.0923 | 164.9301
5 | 0.9715 | 0.00615 | -0.0873 | 157.9675
5.5 | 0.9957 | 0.00677 | -0.0816 | 147.0753
6 | 1.0199 | 0.00744 | -0.0762 | 137.0833
6.5 | 1.0253 | 0.00872 | -0.0674 | 117.5803
7 | 1.0247 | 0.01032 | -0.0579 | 99.2926
7.5 | 1.0301 | 0.0121 | -0.0503 | 85.1322
9.5 | 1.1267 | 0.02027 | -0.0392 | 55.5846
10 | 1.1534 | 0.02171 | -0.0361 | 53.1276
10.5 | 1.1815 | 0.02312 | -0.0334 | 51.1029
11 | 1.2098 | 0.02457 | -0.0309 | 49.2389
11.5 | 1.2387 | 0.02605 | -0.0286 | 47.5509
12 | 1.2667 | 0.02762 | -0.0263 | 45.8617
12.5 | 1.2931 | 0.02935 | -0.024 | 44.0579
13 | 1.3196 | 0.03114 | -0.0219 | 42.3764
13.5 | 1.3435 | 0.03316 | -0.0196 | 40.5157
14 | 1.3656 | 0.03535 | -0.0174 | 38.6308
14.5 | 1.3882 | 0.0376 | -0.0154 | 36.9202
15 | 1.4075 | 0.04018 | -0.0133 | 35.0299
15.5 | 1.4264 | 0.04287 | -0.0114 | 33.2727
16 | 1.4453 | 0.04563 | -0.0098 | 31.6743
16.5 | 1.4584 | 0.04902 | -0.0079 | 29.7511
17 | 1.4726 | 0.05239 | -0.0065 | 28.1084
17.5 | 1.4881 | 0.05578 | -0.0054 | 26.678
18 | 1.4991 | 0.05974 | -0.0044 | 25.0937
18.5 | 1.5065 | 0.06417 | -0.0036 | 23.4767
19 | 1.511 | 0.0691 | -0.003 | 21.8669
19.5 | 1.5036 | 0.07569 | -0.0027 | 19.8652
20 | 1.5055 | 0.08134 | -0.0031 | 18.5087

## 51. Re 2M Mach 0.10 (1)
BIGFOIL.COM POLAR EXPORT
NACA67-714 a=0.5
NACA67-714 a=0.5 |  |  |  | Cl Max: | 1.596 | at alpha= | 11.5 | deg
JavaFoil+Calcfoil stall+Eppler ext transition |  |  |  | L/D Max: | 175.374 | at alpha= | 6.5 | deg
Re: | 2000000 |  |  | Cd Min: | 0.00535 | at alpha= | 0 | deg
Mach: | 0.1 |  |  | Cl=0 at alpha= | -4.6167 | deg
|  |  |  | @ Cl=0.1, Cd= | 0.0076985
|  |  |  | @ Cl=0.4, Cd= | 0.0074444
|  |  |  | @ Cl=0.6, Cd= | 0.005431
alpha (deg) | Cl | Cd | Cm | Cl/Cd
-18 | -0.366 | 0.15956 | -0.031 | -2.294
-17.5 | -0.381 | 0.15562 | -0.031 | -2.446
-17 | -0.395 | 0.14437 | -0.032 | -2.736
-16.5 | -0.409 | 0.1369 | -0.032 | -2.987
-16 | -0.422 | 0.13126 | -0.033 | -3.216
-15.5 | -0.434 | 0.12496 | -0.033 | -3.476
-15 | -0.445 | 0.11791 | -0.034 | -3.776
-14.5 | -0.455 | 0.11064 | -0.034 | -4.108
-14 | -0.462 | 0.10737 | -0.035 | -4.301
-13.5 | -0.467 | 0.09818 | -0.035 | -4.756
-13 | -0.469 | 0.09275 | -0.036 | -5.062
-12.5 | -0.469 | 0.08678 | -0.037 | -5.404
-12 | -0.465 | 0.08252 | -0.037 | -5.637
-11.5 | -0.458 | 0.07778 | -0.038 | -5.886
-11 | -0.447 | 0.07188 | -0.04 | -6.218
-10.5 | -0.432 | 0.06683 | -0.04 | -6.462
-10 | -0.413 | 0.06343 | -0.041 | -6.506
-9.5 | -0.39 | 0.05892 | -0.043 | -6.615
-9 | -0.363 | 0.0547 | -0.044 | -6.632
-8.5 | -0.332 | 0.05151 | -0.045 | -6.445
-8 | -0.297 | 0.04734 | -0.045 | -6.281
-7.5 | -0.261 | 0.04367 | -0.048 | -5.966
-7 | -0.271 | 0.00878 | -0.087 | -30.887
-6.5 | -0.218 | 0.0085 | -0.088 | -25.686
-6 | -0.163 | 0.00833 | -0.089 | -19.547
-5.5 | -0.105 | 0.00818 | -0.09 | -12.875
-5 | -0.046 | 0.00746 | -0.091 | -6.194
-4.5 | 0.014 | 0.00776 | -0.092 | 1.758
-4 | 0.074 | 0.00769 | -0.093 | 9.64
-3.5 | 0.135 | 0.00771 | -0.094 | 17.529
-3 | 0.197 | 0.00759 | -0.095 | 25.915
-2.5 | 0.258 | 0.00756 | -0.096 | 34.177
-2 | 0.32 | 0.00749 | -0.097 | 42.72
-1.5 | 0.382 | 0.00745 | -0.098 | 51.269
-1 | 0.446 | 0.00743 | -0.099 | 59.985
-0.5 | 0.507 | 0.00741 | -0.1 | 68.392
0 | 0.562 | 0.00535 | -0.101 | 105.034
0.5 | 0.623 | 0.00548 | -0.102 | 113.599
1 | 0.683 | 0.00561 | -0.103 | 121.817
1.5 | 0.743 | 0.00575 | -0.104 | 129.154
2 | 0.803 | 0.00588 | -0.105 | 136.589
2.5 | 0.863 | 0.00603 | -0.107 | 143.171
3 | 0.923 | 0.00619 | -0.108 | 149.155
3.5 | 0.982 | 0.00633 | -0.109 | 155.098
4 | 1.035 | 0.0065 | -0.11 | 159.292
4.5 | 1.092 | 0.00666 | -0.111 | 163.906
5 | 1.149 | 0.00688 | -0.112 | 166.907
5.5 | 1.204 | 0.0071 | -0.113 | 169.475
6 | 1.258 | 0.00731 | -0.114 | 172.021
6.5 | 1.309 | 0.00746 | -0.115 | 175.374
7 | 1.351 | 0.01565 | -0.115 | 86.309
7.5 | 1.396 | 0.01631 | -0.116 | 85.597
8 | 1.438 | 0.01702 | -0.117 | 84.472
8.5 | 1.475 | 0.01778 | -0.118 | 82.963
9 | 1.508 | 0.01873 | -0.119 | 80.542
9.5 | 1.536 | 0.01978 | -0.12 | 77.659
10 | 1.56 | 0.02074 | -0.121 | 75.179
10.5 | 1.577 | 0.02182 | -0.122 | 72.287
11 | 1.59 | 0.02298 | -0.123 | 69.179
11.5 | 1.596 | 0.0241 | -0.124 | 66.206
12 | 1.596 | 0.02547 | -0.125 | 62.662
12.5 | 1.583 | 0.02687 | -0.126 | 58.922
13 | 1.563 | 0.02829 | -0.127 | 55.265
13.5 | 1.537 | 0.02959 | -0.128 | 51.945
14 | 1.505 | 0.03137 | -0.128 | 47.98
14.5 | 1.467 | 0.0333 | -0.129 | 44.042
15 | 1.424 | 0.03552 | -0.13 | 40.074
15.5 | 1.377 | 0.03765 | -0.131 | 36.575
16 | 1.326 | 0.04042 | -0.131 | 32.793
16.5 | 1.267 | 0.04484 | -0.131 | 28.255

## 52. Re 2M Mach 0.10 (2)
BIGFOIL.COM POLAR EXPORT
NACA67-714 a=0.5
NACA67-714 a=0.5 |  |  |  | Cl Max: | 1.4984 | at alpha= | 18.5 | deg
XFOIL ncrit=9 |  |  |  | L/D Max: | 168.238 | at alpha= | 3.5 | deg
Re: | 2000000 |  |  | Cd Min: | 0.08494 | at alpha= | 20 | deg
Mach: | 0.1 |  |  | Cl=0 at alpha= | -5.2118 | deg
|  |  |  | @ Cl=0.1, Cd= | 0.007991
|  |  |  | @ Cl=0.4, Cd= | 0.0065821
|  |  |  | @ Cl=0.6, Cd= | 0.0044113
alpha (deg) | Cl | Cd | Cm | Cl/Cd
-14 | -0.7762 | 0.02954 | -0.1324 | -26.2762
-13.5 | -0.7902 | 0.02396 | -0.1253 | -32.98
-13 | -0.771 | 0.02096 | -0.1213 | -36.7844
-12.5 | -0.7399 | 0.01879 | -0.1184 | -39.3773
-12 | -0.7029 | 0.017 | -0.1161 | -41.3471
-11.5 | -0.664 | 0.01519 | -0.114 | -43.713
-11 | -0.6198 | 0.01386 | -0.1126 | -44.7186
-10.5 | -0.5717 | 0.01278 | -0.1118 | -44.734
-10 | -0.5205 | 0.01205 | -0.1114 | -43.195
-9.5 | -0.4668 | 0.01168 | -0.1114 | -39.9658
-9 | -0.4113 | 0.01156 | -0.1116 | -35.5796
-8.5 | -0.3551 | 0.01152 | -0.112 | -30.8247
-8 | -0.3035 | 0.01086 | -0.1117 | -27.9466
-7.5 | -0.2484 | 0.01056 | -0.112 | -23.5227
-7 | -0.1932 | 0.01026 | -0.1122 | -18.8304
-6.5 | -0.1388 | 0.00983 | -0.1124 | -14.12
-6 | -0.0824 | 0.00972 | -0.1128 | -8.4774
-5.5 | -0.0317 | 0.00877 | -0.1123 | -3.6146
-5 | 0.0233 | 0.00848 | -0.1125 | 2.7476
-4.5 | 0.0779 | 0.00812 | -0.1127 | 9.5936
-4 | 0.1327 | 0.0078 | -0.1128 | 17.0128
-3.5 | 0.1862 | 0.00743 | -0.1127 | 25.0606
-3 | 0.2403 | 0.00714 | -0.1127 | 33.6555
-2.5 | 0.2954 | 0.00694 | -0.113 | 42.5648
-2 | 0.3493 | 0.00674 | -0.113 | 51.8249
-1.5 | 0.4039 | 0.00657 | -0.1132 | 61.4764
-1 | 0.4577 | 0.00643 | -0.1132 | 71.182
-0.5 | 0.5096 | 0.00618 | -0.1129 | 82.4595
0 | 0.5551 | 0.0057 | -0.1114 | 97.386
0.5 | 0.585 | 0.0044 | -0.1068 | 132.9545
1 | 0.6379 | 0.00444 | -0.1066 | 143.6712
1.5 | 0.6897 | 0.00456 | -0.1061 | 151.25
2 | 0.7376 | 0.00473 | -0.1047 | 155.9408
2.5 | 0.7872 | 0.00491 | -0.1038 | 160.3259
3 | 0.8344 | 0.00505 | -0.1025 | 165.2277
3.5 | 0.8782 | 0.00522 | -0.1004 | 168.2375
4 | 0.9124 | 0.00543 | -0.0963 | 168.0295
4.5 | 0.9445 | 0.00578 | -0.0918 | 163.4083
5 | 0.9732 | 0.00622 | -0.0868 | 156.463
5.5 | 0.9977 | 0.00685 | -0.0812 | 145.6496
6 | 1.0217 | 0.00754 | -0.0757 | 135.504
6.5 | 1.0261 | 0.00886 | -0.0667 | 115.8126
7 | 1.0257 | 0.01048 | -0.0572 | 97.8721
7.5 | 1.0318 | 0.0123 | -0.0498 | 83.8862
8.5 | 1.0938 | 0.01699 | -0.0479 | 64.379
9 | 1.1087 | 0.01885 | -0.0427 | 58.817
9.5 | 1.1269 | 0.02067 | -0.0383 | 54.5186
10 | 1.1539 | 0.02212 | -0.0352 | 52.1655
10.5 | 1.1824 | 0.02355 | -0.0325 | 50.2081
11 | 1.2103 | 0.02508 | -0.0299 | 48.2576
11.5 | 1.2396 | 0.02658 | -0.0275 | 46.6366
12 | 1.2673 | 0.02822 | -0.0252 | 44.9079
12.5 | 1.2931 | 0.03004 | -0.0227 | 43.0459
13 | 1.3202 | 0.03185 | -0.0206 | 41.4505
13.5 | 1.3439 | 0.03395 | -0.0183 | 39.5847
14 | 1.3652 | 0.03626 | -0.016 | 37.6503
14.5 | 1.3883 | 0.03855 | -0.014 | 36.013
15 | 1.4052 | 0.04139 | -0.0117 | 33.9502
15.5 | 1.4257 | 0.04404 | -0.0099 | 32.3728
16 | 1.443 | 0.04704 | -0.0082 | 30.676
16.5 | 1.4523 | 0.05088 | -0.0061 | 28.5436
17 | 1.4697 | 0.05408 | -0.005 | 27.1764
17.5 | 1.4837 | 0.05773 | -0.0039 | 25.7007
18 | 1.4928 | 0.06202 | -0.0029 | 24.0697
18.5 | 1.4984 | 0.0668 | -0.0021 | 22.4311
19 | 1.4984 | 0.07243 | -0.0016 | 20.6876
19.5 | 1.4945 | 0.07881 | -0.0017 | 18.9633
20 | 1.4942 | 0.08494 | -0.0023 | 17.5912

## 53. Re 2M Mach 0.25 (1)
BIGFOIL.COM POLAR EXPORT
NACA67-714 a=0.5
NACA67-714 a=0.5 |  |  |  | Cl Max: | 1.566 | at alpha= | 10.5 | deg
JavaFoil+Calcfoil stall+Eppler ext transition |  |  |  | L/D Max: | 172.902 | at alpha= | 6.5 | deg
Re: | 2000000 |  |  | Cd Min: | 0.00547 | at alpha= | 0 | deg
Mach: | 0.25 |  |  | Cl=0 at alpha= | -4.6147 | deg
|  |  |  | @ Cl=0.1, Cd= | 0.0078781
|  |  |  | @ Cl=0.4, Cd= | 0.0076051
|  |  |  | @ Cl=0.6, Cd= | 0.0055219
alpha (deg) | Cl | Cd | Cm | Cl/Cd
-15.5 | -0.064 | 0.13455 | -0.033 | -0.479
-15 | -0.157 | 0.13137 | -0.033 | -1.191
-14.5 | -0.209 | 0.12314 | -0.034 | -1.694
-14 | -0.25 | 0.11771 | -0.034 | -2.128
-13.5 | -0.286 | 0.10882 | -0.035 | -2.632
-13 | -0.317 | 0.1036 | -0.035 | -3.062
-12.5 | -0.343 | 0.09546 | -0.036 | -3.59
-12 | -0.363 | 0.08944 | -0.037 | -4.055
-11.5 | -0.377 | 0.08241 | -0.038 | -4.57
-11 | -0.384 | 0.07735 | -0.039 | -4.967
-10.5 | -0.385 | 0.07348 | -0.039 | -5.241
-10 | -0.379 | 0.06758 | -0.04 | -5.613
-9.5 | -0.367 | 0.06166 | -0.042 | -5.956
-9 | -0.349 | 0.05823 | -0.042 | -5.986
-8.5 | -0.324 | 0.05323 | -0.044 | -6.095
-8 | -0.295 | 0.04946 | -0.046 | -5.958
-7.5 | -0.26 | 0.04539 | -0.046 | -5.726
-7 | -0.222 | 0.04191 | -0.05 | -5.294
-6.5 | -0.18 | 0.03901 | -0.052 | -4.616
-6 | -0.166 | 0.00858 | -0.091 | -19.332
-5.5 | -0.108 | 0.00789 | -0.092 | -13.627
-5 | -0.047 | 0.00806 | -0.093 | -5.87
-4.5 | 0.014 | 0.00795 | -0.094 | 1.759
-4 | 0.076 | 0.00792 | -0.095 | 9.598
-3.5 | 0.139 | 0.00781 | -0.096 | 17.764
-3 | 0.202 | 0.00775 | -0.097 | 26.047
-2.5 | 0.265 | 0.00769 | -0.098 | 34.476
-2 | 0.329 | 0.00765 | -0.1 | 42.986
-1.5 | 0.392 | 0.00761 | -0.101 | 51.596
-1 | 0.458 | 0.00757 | -0.102 | 60.447
-0.5 | 0.521 | 0.00755 | -0.103 | 68.978
0 | 0.577 | 0.00547 | -0.104 | 105.497
0.5 | 0.639 | 0.00561 | -0.105 | 113.971
1 | 0.701 | 0.00577 | -0.106 | 121.576
1.5 | 0.763 | 0.0059 | -0.107 | 129.241
2 | 0.824 | 0.00604 | -0.108 | 136.546
2.5 | 0.886 | 0.0062 | -0.109 | 142.976
3 | 0.947 | 0.00636 | -0.11 | 148.942
3.5 | 1.009 | 0.00652 | -0.112 | 154.584
4 | 1.062 | 0.0067 | -0.113 | 158.51
4.5 | 1.12 | 0.00682 | -0.114 | 164.406
5 | 1.178 | 0.00711 | -0.115 | 165.694
5.5 | 1.234 | 0.00725 | -0.116 | 170.258
6 | 1.289 | 0.00749 | -0.117 | 172.053
6.5 | 1.341 | 0.00775 | -0.118 | 172.902
7 | 1.382 | 0.01644 | -0.118 | 84.053
7.5 | 1.427 | 0.0172 | -0.119 | 82.919
8 | 1.465 | 0.01798 | -0.12 | 81.508
8.5 | 1.499 | 0.01888 | -0.122 | 79.395
9 | 1.526 | 0.02009 | -0.123 | 75.985
9.5 | 1.548 | 0.0212 | -0.124 | 72.982
10 | 1.561 | 0.02245 | -0.124 | 69.533
10.5 | 1.566 | 0.02371 | -0.125 | 66.061
11 | 1.562 | 0.02497 | -0.126 | 62.553
11.5 | 1.549 | 0.02637 | -0.127 | 58.747
12 | 1.526 | 0.02807 | -0.128 | 54.37
12.5 | 1.483 | 0.02988 | -0.129 | 49.639
13 | 1.428 | 0.03186 | -0.13 | 44.816
13.5 | 1.361 | 0.03387 | -0.131 | 40.196
14 | 1.283 | 0.03637 | -0.131 | 35.289
14.5 | 1.189 | 0.04081 | -0.131 | 29.143
15 | 0.934 | 0.1169 | -0.073 | 7.99
15.5 | 0.849 | 0.12578 | -0.069 | 6.746

## 54. Re 2M Mach 0.25 (2)
BIGFOIL.COM POLAR EXPORT
NACA67-714 a=0.5
NACA67-714 a=0.5 |  |  |  | Cl Max: | 1.451 | at alpha= | 17.5 | deg
XFOIL ncrit=9 |  |  |  | L/D Max: | 160.554 | at alpha= | 3 | deg
Re: | 2000000 |  |  | Cd Min: | 0.15176 | at alpha= | -16 | deg
Mach: | 0.25 |  |  | Cl=0 at alpha= | -5.242 | deg
|  |  |  | @ Cl=0.1, Cd= | 0.0082505
|  |  |  | @ Cl=0.4, Cd= | 0.0066951
|  |  |  | @ Cl=0.6, Cd= | 0.0045303
alpha (deg) | Cl | Cd | Cm | Cl/Cd
-16 | -0.1564 | 0.15176 | -0.1022 | -1.0306
-15.5 | -0.1394 | 0.14555 | -0.1058 | -0.95775
-15 | -0.1278 | 0.1373 | -0.1096 | -0.93081
-14.5 | -0.1122 | 0.13105 | -0.1129 | -0.85616
-14 | -0.1001 | 0.12414 | -0.1161 | -0.80635
-13.5 | -0.1042 | 0.11328 | -0.1199 | -0.91984
-13 | -0.0971 | 0.10591 | -0.1232 | -0.91682
-12.5 | -0.2095 | 0.07871 | -0.1329 | -2.6617
-12 | -0.307 | 0.05954 | -0.1435 | -5.1562
-11.5 | -0.4215 | 0.04456 | -0.1458 | -9.4592
-11 | -0.5926 | 0.02155 | -0.1299 | -27.4988
-10.5 | -0.5748 | 0.01688 | -0.125 | -34.0521
-10 | -0.5342 | 0.0145 | -0.1222 | -36.8414
-9.5 | -0.4855 | 0.0129 | -0.1204 | -37.6357
-9 | -0.4308 | 0.01204 | -0.1194 | -35.7807
-8.5 | -0.3716 | 0.01191 | -0.1192 | -31.2007
-8 | -0.3126 | 0.01177 | -0.119 | -26.559
-7.5 | -0.2561 | 0.01121 | -0.1186 | -22.8457
-7 | -0.1979 | 0.01096 | -0.1185 | -18.0566
-6.5 | -0.141 | 0.01046 | -0.1183 | -13.4799
-6 | -0.083 | 0.0102 | -0.1184 | -8.1373
-5.5 | -0.0292 | 0.00924 | -0.1178 | -3.1602
-5 | 0.0274 | 0.00879 | -0.1177 | 3.1172
-4.5 | 0.0838 | 0.00836 | -0.1177 | 10.0239
-4 | 0.14 | 0.00798 | -0.1175 | 17.5439
-3.5 | 0.1961 | 0.00768 | -0.1175 | 25.5339
-3 | 0.2508 | 0.00723 | -0.1171 | 34.6888
-2.5 | 0.3068 | 0.00702 | -0.1171 | 43.7037
-2 | 0.3625 | 0.00681 | -0.117 | 53.2305
-1.5 | 0.418 | 0.00664 | -0.117 | 62.9518
-1 | 0.4732 | 0.00651 | -0.1169 | 72.6882
-0.5 | 0.5262 | 0.00633 | -0.1164 | 83.128
0 | 0.5737 | 0.00589 | -0.1149 | 97.4024
0.5 | 0.5997 | 0.00453 | -0.1093 | 132.3841
1 | 0.6513 | 0.00459 | -0.1084 | 141.8954
1.5 | 0.7049 | 0.00469 | -0.1079 | 150.2985
2 | 0.7535 | 0.00485 | -0.1062 | 155.3608
2.5 | 0.8002 | 0.00508 | -0.1042 | 157.5197
3 | 0.8397 | 0.00523 | -0.1008 | 160.5545
3.5 | 0.8757 | 0.00547 | -0.0966 | 160.0914
4 | 0.9164 | 0.00574 | -0.0936 | 159.6516
4.5 | 0.9498 | 0.00615 | -0.0891 | 154.439
5 | 0.9833 | 0.00659 | -0.0848 | 149.2109
5.5 | 1.0086 | 0.0073 | -0.079 | 138.1644
6 | 1.031 | 0.00812 | -0.0728 | 126.9704
6.5 | 1.0322 | 0.00964 | -0.0631 | 107.0747
7 | 1.0306 | 0.01142 | -0.0533 | 90.2452
7.5 | 1.0419 | 0.0135 | -0.0471 | 77.1778
9.5 | 1.1301 | 0.02282 | -0.0337 | 49.5223
10 | 1.156 | 0.02454 | -0.0303 | 47.1068
10.5 | 1.1861 | 0.02612 | -0.0275 | 45.4096
11 | 1.2152 | 0.02783 | -0.0247 | 43.6651
11.5 | 1.2418 | 0.02975 | -0.0218 | 41.7412
12 | 1.2714 | 0.03155 | -0.0194 | 40.2979
12.5 | 1.2974 | 0.03368 | -0.0167 | 38.5214
13 | 1.3209 | 0.03605 | -0.014 | 36.6408
13.5 | 1.3429 | 0.03861 | -0.0114 | 34.7811
14 | 1.3643 | 0.04134 | -0.009 | 33.0019
14.5 | 1.3816 | 0.04447 | -0.0064 | 31.0681
15 | 1.401 | 0.04759 | -0.0043 | 29.439
15.5 | 1.4163 | 0.05118 | -0.0022 | 27.6729
16 | 1.4229 | 0.05566 | 0 | 25.5641
16.5 | 1.4334 | 0.06006 | 0.0015 | 23.8661
17 | 1.4457 | 0.06442 | 0.0026 | 22.4418
17.5 | 1.451 | 0.06967 | 0.0035 | 20.8268
18 | 1.4472 | 0.07625 | 0.0039 | 18.9797
18.5 | 1.4346 | 0.08417 | 0.0036 | 17.0441
19 | 1.4276 | 0.09186 | 0.0024 | 15.541
19.5 | 1.4169 | 0.10039 | 0.0004 | 14.114
20 | 1.3997 | 0.11018 | -0.0029 | 12.7038

## 55. Re 2M Mach 0.50 (1)
BIGFOIL.COM POLAR EXPORT
NACA67-714 a=0.5
NACA67-714 a=0.5 |  |  |  | Cl Max: | 1.524 | at alpha= | 7.5 | deg
JavaFoil+Calcfoil stall+Eppler ext transition |  |  |  | L/D Max: | 160.103 | at alpha= | 5.5 | deg
Re: | 2000000 |  |  | Cd Min: | 0.00628 | at alpha= | 0.5 | deg
Mach: | 0.5 |  |  | Cl=0 at alpha= | -4.6339 | deg
|  |  |  | @ Cl=0.1, Cd= | 0.0078357
|  |  |  | @ Cl=0.4, Cd= | 0.00807
|  |  |  | @ Cl=0.6, Cd= | 0.0079102
alpha (deg) | Cl | Cd | Cm | Cl/Cd
-20 | -0.859 | 0.17586 | -0.04 | -4.883
-19.5 | -0.831 | 0.16966 | -0.039 | -4.897
-19 | -0.803 | 0.16501 | -0.04 | -4.866
-18.5 | -0.775 | 0.15893 | -0.04 | -4.879
-18 | -0.748 | 0.15493 | -0.04 | -4.828
-17.5 | -0.721 | 0.14973 | -0.041 | -4.812
-17 | -0.693 | 0.14537 | -0.041 | -4.767
-16.5 | -0.665 | 0.14349 | -0.041 | -4.634
-16 | -0.636 | 0.13667 | -0.04 | -4.655
-15.5 | -0.608 | 0.12796 | -0.041 | -4.754
-15 | -0.581 | 0.12386 | -0.041 | -4.688
-14.5 | -0.553 | 0.12277 | -0.042 | -4.504
-14 | -0.525 | 0.1211 | -0.042 | -4.337
-13.5 | -0.497 | 0.11644 | -0.043 | -4.271
-13 | -0.47 | 0.11285 | -0.043 | -4.161
-12.5 | -0.441 | 0.1072 | -0.041 | -4.112
-12 | -0.413 | 0.10447 | -0.042 | -3.952
-11.5 | -0.385 | 0.09628 | -0.042 | -3.998
-11 | -0.357 | 0.09494 | -0.043 | -3.762
-10.5 | -0.329 | 0.08878 | -0.043 | -3.709
-10 | -0.301 | 0.08622 | -0.044 | -3.495
-9.5 | -0.273 | 0.08165 | -0.042 | -3.343
-9 | -0.245 | 0.08149 | -0.042 | -3.007
-8.5 | -0.217 | 0.0596 | -0.044 | -3.645
-8 | -0.189 | 0.05533 | -0.044 | -3.422
-7.5 | -0.161 | 0.05121 | -0.045 | -3.151
-7 | -0.133 | 0.0547 | -0.045 | -2.438
-6.5 | -0.157 | 0.04879 | -0.047 | -3.218
-6 | -0.135 | 0.04219 | -0.044 | -3.199
-5.5 | -0.092 | 0.03935 | -0.048 | -2.329
-5 | -0.041 | 0.03631 | -0.053 | -1.134
-4.5 | 0.015 | 0.00735 | -0.105 | 2.067
-4 | 0.083 | 0.00786 | -0.106 | 10.617
-3.5 | 0.153 | 0.00776 | -0.107 | 19.72
-3 | 0.224 | 0.00766 | -0.108 | 29.194
-2.5 | 0.295 | 0.0083 | -0.11 | 35.545
-2 | 0.366 | 0.00824 | -0.111 | 44.467
-1.5 | 0.438 | 0.00788 | -0.112 | 55.581
-1 | 0.512 | 0.00783 | -0.113 | 65.298
-0.5 | 0.582 | 0.00786 | -0.114 | 74.082
0 | 0.643 | 0.00803 | -0.116 | 80.028
0.5 | 0.712 | 0.00628 | -0.117 | 113.361
1 | 0.78 | 0.00645 | -0.118 | 120.926
1.5 | 0.849 | 0.00662 | -0.119 | 128.297
2 | 0.918 | 0.00672 | -0.121 | 136.518
2.5 | 0.986 | 0.00691 | -0.122 | 142.731
3 | 1.055 | 0.00712 | -0.123 | 148.158
3.5 | 1.123 | 0.00735 | -0.124 | 152.843
4 | 1.18 | 0.00761 | -0.125 | 154.95
4.5 | 1.243 | 0.00789 | -0.127 | 157.495
5 | 1.305 | 0.00819 | -0.128 | 159.339
5.5 | 1.364 | 0.00852 | -0.129 | 160.103
6 | 1.42 | 0.00887 | -0.13 | 160.043
6.5 | 1.46 | 0.01952 | -0.13 | 74.769
7 | 1.5 | 0.02071 | -0.132 | 72.442
7.5 | 1.524 | 0.02205 | -0.133 | 69.143
8 | 1.521 | 0.02392 | -0.134 | 63.586
8.5 | 1.471 | 0.02597 | -0.135 | 56.635
9 | 1.27 | 0.02884 | -0.136 | 44.038
9.5 | 0.771 | 0.07608 | -0.052 | 10.136
10 | 0.799 | 0.07543 | -0.061 | 10.594
10.5 | 0.825 | 0.09051 | -0.06 | 9.116
11 | 0.851 | 0.09444 | -0.06 | 9.014
11.5 | 0.879 | 0.10104 | -0.066 | 8.699
12 | 0.905 | 0.10249 | -0.067 | 8.831
12.5 | 0.931 | 0.10709 | -0.068 | 8.696

## 56. Re 2M Mach 0.50 (2)
BIGFOIL.COM POLAR EXPORT
NACA67-714 a=0.5
NACA67-714 a=0.5 |  |  |  | Cl Max: | 1.0803 | at alpha= | 6 | deg
XFOIL ncrit=9 |  |  |  | L/D Max: | 127.051 | at alpha= | 3 | deg
Re: | 2000000 |  |  | Cd Min: | 0.21658 | at alpha= | -20 | deg
Mach: | 0.5 |  |  | Cl=0 at alpha= | -5.5122 | deg
|  |  |  | @ Cl=0.1, Cd= | 0.010749
|  |  |  | @ Cl=0.4, Cd= | 0.0073825
|  |  |  | @ Cl=0.6, Cd= | 0.0069461
alpha (deg) | Cl | Cd | Cm | Cl/Cd
-20 | -0.2903 | 0.21658 | -0.0818 | -1.3404
-19.5 | -0.2683 | 0.20985 | -0.0864 | -1.2785
-19 | -0.2459 | 0.20305 | -0.091 | -1.211
-18.5 | -0.2238 | 0.19615 | -0.0955 | -1.141
-18 | -0.2037 | 0.18786 | -0.0999 | -1.0843
-17.5 | -0.1827 | 0.18067 | -0.1044 | -1.0112
-17 | -0.1612 | 0.17387 | -0.1085 | -0.92713
-16.5 | -0.1393 | 0.16745 | -0.1126 | -0.83189
-15.5 | -0.0967 | 0.15424 | -0.1207 | -0.62695
-15 | -0.0801 | 0.14606 | -0.1249 | -0.5484
-14.5 | -0.06 | 0.13944 | -0.1287 | -0.43029
-14 | -0.0433 | 0.13186 | -0.1326 | -0.32838
-13.5 | -0.0309 | 0.12382 | -0.1362 | -0.24956
-13 | -0.0092 | 0.1183 | -0.1397 | -0.077768
-12.5 | 0.006 | 0.11139 | -0.1433 | 0.053865
-12 | 0.0205 | 0.10456 | -0.1467 | 0.19606
-11.5 | 0.0313 | 0.09742 | -0.15 | 0.32129
-11 | 0.0375 | 0.08985 | -0.1531 | 0.41736
-10.5 | 0.0374 | 0.08185 | -0.1563 | 0.45693
-10 | 0.0452 | 0.0755 | -0.1592 | 0.59868
-9.5 | 0.0494 | 0.06902 | -0.162 | 0.71573
-9 | 0.0442 | 0.06176 | -0.1651 | 0.71567
-8.5 | 0.0232 | 0.05354 | -0.1695 | 0.43332
-8 | -0.0084 | 0.04655 | -0.1698 | -0.18045
-7.5 | -0.0161 | 0.04193 | -0.1665 | -0.38397
-7 | -0.0494 | 0.03259 | -0.1617 | -1.5158
-6.5 | -0.0289 | 0.02804 | -0.1578 | -1.0307
-6 | -0.032 | 0.01978 | -0.1504 | -1.6178
-5.5 | 0.0008 | 0.01536 | -0.1455 | 0.052083
-5 | 0.0473 | 0.01188 | -0.142 | 3.9815
-4.5 | 0.1102 | 0.01053 | -0.1406 | 10.4653
-4 | 0.1743 | 0.00934 | -0.1396 | 18.6617
-3.5 | 0.2367 | 0.00854 | -0.1384 | 27.7166
-3 | 0.2986 | 0.00802 | -0.1372 | 37.2319
-2.5 | 0.3572 | 0.00754 | -0.1356 | 47.374
-2 | 0.417 | 0.00732 | -0.1344 | 56.9672
-1.5 | 0.4748 | 0.00714 | -0.1329 | 66.4986
-1 | 0.5299 | 0.00705 | -0.1309 | 75.1631
0 | 0.6311 | 0.0069 | -0.1254 | 91.4638
0.5 | 0.6608 | 0.00654 | -0.1184 | 101.0398
1 | 0.6626 | 0.00547 | -0.1061 | 121.1335
1.5 | 0.7103 | 0.00564 | -0.1028 | 125.9397
2 | 0.7564 | 0.00596 | -0.0991 | 126.9128
2.5 | 0.7996 | 0.00633 | -0.0948 | 126.3191
3 | 0.8487 | 0.00668 | -0.0918 | 127.0509
3.5 | 0.8938 | 0.00712 | -0.0881 | 125.5337
4 | 0.9404 | 0.00759 | -0.0848 | 123.8999
4.5 | 0.9867 | 0.00808 | -0.0813 | 122.1163
5 | 1.0235 | 0.00882 | -0.0761 | 116.0431
5.5 | 1.0597 | 0.00966 | -0.0709 | 109.6998
6 | 1.0803 | 0.01096 | -0.063 | 98.5675
6.5 | 1.0691 | 0.01339 | -0.0506 | 79.8432
7 | 1.0625 | 0.01604 | -0.0398 | 66.2406
7.5 | 1.0796 | 0.01949 | -0.0356 | 55.3925

## 57. Re 3M Mach 0.00 (1)
BIGFOIL.COM POLAR EXPORT
NACA67-714 a=0.5
NACA67-714 a=0.5 |  |  |  | Cl Max: | 1.606 | at alpha= | 12 | deg
JavaFoil+Calcfoil stall+Eppler ext transition |  |  |  | L/D Max: | 184.002 | at alpha= | 5.5 | deg
Re: | 3000000 |  |  | Cd Min: | 0.00497 | at alpha= | 0 | deg
Mach: | 0 |  |  | Cl=0 at alpha= | -4.6167 | deg
|  |  |  | @ Cl=0.1, Cd= | 0.0073587
|  |  |  | @ Cl=0.4, Cd= | 0.0070241
|  |  |  | @ Cl=0.6, Cd= | 0.0050367
alpha (deg) | Cl | Cd | Cm | Cl/Cd
-18.5 | -0.398 | 0.16226 | -0.031 | -2.453
-18 | -0.411 | 0.15076 | -0.031 | -2.725
-17.5 | -0.423 | 0.14647 | -0.032 | -2.889
-17 | -0.435 | 0.1375 | -0.032 | -3.163
-16.5 | -0.446 | 0.13097 | -0.033 | -3.407
-16 | -0.457 | 0.12419 | -0.033 | -3.678
-15.5 | -0.466 | 0.11871 | -0.034 | -3.926
-15 | -0.474 | 0.11246 | -0.034 | -4.216
-14.5 | -0.48 | 0.1063 | -0.035 | -4.52
-14 | -0.485 | 0.10102 | -0.035 | -4.799
-13.5 | -0.487 | 0.09555 | -0.036 | -5.098
-13 | -0.487 | 0.08903 | -0.037 | -5.467
-12.5 | -0.484 | 0.08401 | -0.038 | -5.756
-12 | -0.477 | 0.07988 | -0.038 | -5.975
-11.5 | -0.468 | 0.07467 | -0.039 | -6.262
-11 | -0.455 | 0.06881 | -0.04 | -6.606
-10.5 | -0.437 | 0.06567 | -0.041 | -6.662
-10 | -0.417 | 0.06115 | -0.042 | -6.816
-9.5 | -0.393 | 0.0565 | -0.044 | -6.952
-9 | -0.365 | 0.05274 | -0.045 | -6.92
-8.5 | -0.334 | 0.0492 | -0.047 | -6.781
-8 | -0.365 | 0.0084 | -0.084 | -43.494
-7.5 | -0.321 | 0.00828 | -0.085 | -38.739
-7 | -0.271 | 0.00803 | -0.086 | -33.686
-6.5 | -0.218 | 0.00785 | -0.087 | -27.71
-6 | -0.162 | 0.00767 | -0.089 | -21.159
-5.5 | -0.105 | 0.00766 | -0.09 | -13.697
-5 | -0.046 | 0.00759 | -0.091 | -6.067
-4.5 | 0.014 | 0.00701 | -0.092 | 1.939
-4 | 0.074 | 0.00738 | -0.093 | 10.012
-3.5 | 0.135 | 0.00733 | -0.094 | 18.372
-3 | 0.196 | 0.00719 | -0.095 | 27.219
-2.5 | 0.257 | 0.00715 | -0.096 | 35.972
-2 | 0.319 | 0.00708 | -0.097 | 45.015
-1.5 | 0.38 | 0.00704 | -0.098 | 53.999
-1 | 0.443 | 0.00699 | -0.099 | 63.374
-0.5 | 0.504 | 0.00697 | -0.1 | 72.364
0 | 0.56 | 0.00497 | -0.101 | 112.737
0.5 | 0.62 | 0.00507 | -0.102 | 122.316
1 | 0.68 | 0.00519 | -0.103 | 131.02
1.5 | 0.74 | 0.0053 | -0.104 | 139.813
2 | 0.8 | 0.00543 | -0.105 | 147.457
2.5 | 0.86 | 0.00556 | -0.106 | 154.758
3 | 0.92 | 0.00568 | -0.107 | 161.757
3.5 | 0.979 | 0.00582 | -0.108 | 168.174
4 | 1.032 | 0.006 | -0.109 | 171.823
4.5 | 1.088 | 0.00617 | -0.11 | 176.365
5 | 1.145 | 0.00634 | -0.112 | 180.565
5.5 | 1.2 | 0.00652 | -0.113 | 184.002
6 | 1.253 | 0.00739 | -0.114 | 169.413
6.5 | 1.302 | 0.00876 | -0.114 | 148.704
7 | 1.347 | 0.01446 | -0.115 | 93.193
7.5 | 1.393 | 0.01507 | -0.116 | 92.407
8 | 1.435 | 0.01569 | -0.117 | 91.43
8.5 | 1.472 | 0.01637 | -0.118 | 89.955
9 | 1.506 | 0.01721 | -0.119 | 87.522
9.5 | 1.536 | 0.0182 | -0.12 | 84.366
10 | 1.56 | 0.01913 | -0.121 | 81.549
10.5 | 1.58 | 0.02016 | -0.122 | 78.351
11 | 1.594 | 0.02115 | -0.123 | 75.384
11.5 | 1.603 | 0.02215 | -0.124 | 72.379
12 | 1.606 | 0.02328 | -0.125 | 69.002
12.5 | 1.597 | 0.02455 | -0.126 | 65.068
13 | 1.582 | 0.02566 | -0.127 | 61.656
13.5 | 1.561 | 0.02701 | -0.127 | 57.784
14 | 1.533 | 0.0286 | -0.128 | 53.61
14.5 | 1.501 | 0.03026 | -0.129 | 49.604
15 | 1.464 | 0.03187 | -0.13 | 45.927
15.5 | 1.423 | 0.034 | -0.13 | 41.859
16 | 1.379 | 0.03579 | -0.131 | 38.548
16.5 | 1.331 | 0.03874 | -0.132 | 34.371
17 | 1.283 | 0.04107 | -0.132 | 31.235

## 58. Re 3M Mach 0.00 (2)
BIGFOIL.COM POLAR EXPORT
NACA67-714 a=0.5
NACA67-714 a=0.5 |  |  |  | Cl Max: | 1.5787 | at alpha= | 20 | deg
XFOIL ncrit=9 |  |  |  | L/D Max: | 187.352 | at alpha= | 3.5 | deg
Re: | 3000000 |  |  | Cd Min: | 0.19209 | at alpha= | -19.5 | deg
Mach: | 0 |  |  | Cl=0 at alpha= | -5.1555 | deg
|  |  |  | @ Cl=0.1, Cd= | 0.006886
|  |  |  | @ Cl=0.4, Cd= | 0.0058907
|  |  |  | @ Cl=0.6, Cd= | 0.0049728
alpha (deg) | Cl | Cd | Cm | Cl/Cd
-19.5 | -0.2797 | 0.19209 | -0.0738 | -1.4561
-18.5 | -0.201 | 0.16215 | -0.0576 | -1.2396
-18 | -0.1845 | 0.15791 | -0.062 | -1.1684
-17.5 | -0.1684 | 0.15356 | -0.0663 | -1.0966
-17 | -0.1534 | 0.14903 | -0.0707 | -1.0293
-16.5 | -0.141 | 0.14379 | -0.0754 | -0.9806
-15 | -0.8694 | 0.02747 | -0.1312 | -31.6491
-14.5 | -0.8841 | 0.02332 | -0.123 | -37.9117
-14 | -0.87 | 0.02033 | -0.1183 | -42.7939
-13.5 | -0.8429 | 0.01813 | -0.115 | -46.492
-13 | -0.806 | 0.01659 | -0.1129 | -48.5835
-12.5 | -0.7659 | 0.01515 | -0.1112 | -50.5545
-12 | -0.7216 | 0.01402 | -0.11 | -51.4693
-11.5 | -0.6749 | 0.01306 | -0.1092 | -51.6769
-11 | -0.6263 | 0.01226 | -0.1086 | -51.0848
-10.5 | -0.5782 | 0.01129 | -0.1079 | -51.2135
-10 | -0.5289 | 0.01045 | -0.1074 | -50.6124
-9.5 | -0.4757 | 0.01003 | -0.1075 | -47.4277
-9 | -0.4219 | 0.00966 | -0.1077 | -43.6749
-8.5 | -0.3667 | 0.00947 | -0.1081 | -38.7223
-8 | -0.3119 | 0.00921 | -0.1084 | -33.8654
-7.5 | -0.2563 | 0.00907 | -0.1089 | -28.258
-7 | -0.2039 | 0.0085 | -0.1088 | -23.9882
-6.5 | -0.1491 | 0.00816 | -0.1091 | -18.2721
-6 | -0.0936 | 0.00789 | -0.1095 | -11.8631
-5.5 | -0.0381 | 0.00764 | -0.1099 | -4.9869
-5 | 0.0172 | 0.00742 | -0.1103 | 2.3181
-4.5 | 0.0705 | 0.00703 | -0.1103 | 10.0284
-4 | 0.1258 | 0.00676 | -0.1107 | 18.6095
-3.5 | 0.1811 | 0.00654 | -0.111 | 27.6911
-3 | 0.2358 | 0.00638 | -0.1112 | 36.9592
-2.5 | 0.2909 | 0.00616 | -0.1116 | 47.224
-2 | 0.3457 | 0.00602 | -0.1119 | 57.4252
-1.5 | 0.4003 | 0.00589 | -0.1121 | 67.9626
-1 | 0.4546 | 0.0058 | -0.1123 | 78.3793
-0.5 | 0.5083 | 0.00567 | -0.1124 | 89.6473
0 | 0.5582 | 0.00543 | -0.1118 | 102.7993
0.5 | 0.603 | 0.00494 | -0.1103 | 122.0648
1 | 0.6391 | 0.00399 | -0.107 | 160.1754
1.5 | 0.6912 | 0.00409 | -0.1068 | 168.9976
2 | 0.7424 | 0.0042 | -0.1063 | 176.7619
2.5 | 0.791 | 0.00438 | -0.1052 | 180.5936
3 | 0.8391 | 0.00453 | -0.1041 | 185.2318
3.5 | 0.8843 | 0.00472 | -0.1025 | 187.3517
4 | 0.9176 | 0.00495 | -0.0982 | 185.3737
4.5 | 0.9448 | 0.00537 | -0.0928 | 175.9404
5 | 0.9714 | 0.00589 | -0.0875 | 164.9236
5.5 | 0.9831 | 0.00686 | -0.0795 | 143.309
6 | 0.9881 | 0.00812 | -0.0705 | 121.6872
6.5 | 0.9961 | 0.00946 | -0.0625 | 105.296
7 | 1.0064 | 0.01088 | -0.0553 | 92.5
7.5 | 1.0149 | 0.01243 | -0.048 | 81.6492
8 | 1.0347 | 0.01392 | -0.0433 | 74.3319
8.5 | 1.0774 | 0.01604 | -0.0447 | 67.1696
9 | 1.127 | 0.01784 | -0.0471 | 63.1726
11 | 1.2404 | 0.02288 | -0.0352 | 54.2133
11.5 | 1.2718 | 0.02414 | -0.0331 | 52.6843
12 | 1.2989 | 0.02571 | -0.0306 | 50.5212
12.5 | 1.3284 | 0.02717 | -0.0285 | 48.8922
13 | 1.3538 | 0.02892 | -0.026 | 46.8119
13.5 | 1.3779 | 0.03082 | -0.0236 | 44.708
14 | 1.4012 | 0.03282 | -0.0213 | 42.6935
14.5 | 1.4242 | 0.0349 | -0.0191 | 40.808
15 | 1.4456 | 0.03717 | -0.0169 | 38.8916
15.5 | 1.4638 | 0.03975 | -0.0147 | 36.8252
16 | 1.4846 | 0.04219 | -0.0129 | 35.1884
16.5 | 1.5026 | 0.04495 | -0.0111 | 33.4283
17 | 1.5187 | 0.04797 | -0.0094 | 31.6594
17.5 | 1.5292 | 0.05158 | -0.0076 | 29.6472
18 | 1.5431 | 0.055 | -0.0064 | 28.0564
18.5 | 1.5542 | 0.0588 | -0.0052 | 26.432
19 | 1.5653 | 0.06274 | -0.0045 | 24.949
19.5 | 1.5738 | 0.06704 | -0.0039 | 23.4755
20 | 1.5787 | 0.07193 | -0.0036 | 21.9477

## 59. Re 3M Mach 0.10 (1)
BIGFOIL.COM POLAR EXPORT
NACA67-714 a=0.5
NACA67-714 a=0.5 |  |  |  | Cl Max: | 1.599 | at alpha= | 12 | deg
JavaFoil+Calcfoil stall+Eppler ext transition |  |  |  | L/D Max: | 183.596 | at alpha= | 5.5 | deg
Re: | 3000000 |  |  | Cd Min: | 0.00499 | at alpha= | 0 | deg
Mach: | 0.1 |  |  | Cl=0 at alpha= | -4.6167 | deg
|  |  |  | @ Cl=0.1, Cd= | 0.0073387
|  |  |  | @ Cl=0.4, Cd= | 0.0070816
|  |  |  | @ Cl=0.6, Cd= | 0.0050578
alpha (deg) | Cl | Cd | Cm | Cl/Cd
-18 | -0.366 | 0.15441 | -0.031 | -2.372
-17.5 | -0.381 | 0.14756 | -0.032 | -2.581
-17 | -0.395 | 0.14048 | -0.032 | -2.813
-16.5 | -0.409 | 0.13329 | -0.033 | -3.069
-16 | -0.422 | 0.12821 | -0.033 | -3.294
-15.5 | -0.435 | 0.11989 | -0.034 | -3.624
-15 | -0.445 | 0.11323 | -0.034 | -3.934
-14.5 | -0.455 | 0.10872 | -0.035 | -4.183
-14 | -0.462 | 0.10326 | -0.035 | -4.476
-13.5 | -0.467 | 0.09591 | -0.036 | -4.872
-13 | -0.47 | 0.09085 | -0.037 | -5.171
-12.5 | -0.469 | 0.08559 | -0.037 | -5.484
-12 | -0.465 | 0.08008 | -0.038 | -5.813
-11.5 | -0.458 | 0.07587 | -0.039 | -6.04
-11 | -0.447 | 0.06958 | -0.04 | -6.428
-10.5 | -0.432 | 0.06552 | -0.041 | -6.598
-10 | -0.413 | 0.06162 | -0.042 | -6.702
-9.5 | -0.39 | 0.05733 | -0.043 | -6.803
-9 | -0.363 | 0.05315 | -0.045 | -6.838
-8.5 | -0.333 | 0.05 | -0.046 | -6.652
-8 | -0.305 | 0.03939 | -0.057 | -7.732
-7.5 | -0.321 | 0.00837 | -0.086 | -38.339
-7 | -0.271 | 0.00815 | -0.087 | -33.262
-6.5 | -0.218 | 0.00793 | -0.088 | -27.514
-6 | -0.163 | 0.00781 | -0.089 | -20.851
-5.5 | -0.105 | 0.00766 | -0.09 | -13.753
-5 | -0.046 | 0.00764 | -0.091 | -6.055
-4.5 | 0.014 | 0.00699 | -0.092 | 1.952
-4 | 0.074 | 0.00736 | -0.093 | 10.079
-3.5 | 0.135 | 0.00731 | -0.094 | 18.498
-3 | 0.197 | 0.00726 | -0.095 | 27.1
-2.5 | 0.258 | 0.0072 | -0.096 | 35.873
-2 | 0.32 | 0.00714 | -0.097 | 44.83
-1.5 | 0.382 | 0.00709 | -0.098 | 53.889
-1 | 0.446 | 0.00706 | -0.099 | 63.121
-0.5 | 0.507 | 0.00702 | -0.1 | 72.229
0 | 0.563 | 0.00499 | -0.101 | 112.701
0.5 | 0.623 | 0.0051 | -0.102 | 122.245
1 | 0.684 | 0.00521 | -0.103 | 131.105
1.5 | 0.744 | 0.00533 | -0.105 | 139.449
2 | 0.804 | 0.00544 | -0.106 | 147.706
2.5 | 0.864 | 0.00557 | -0.107 | 155.051
3 | 0.924 | 0.0057 | -0.108 | 162.141
3.5 | 0.984 | 0.00588 | -0.109 | 167.403
4 | 1.036 | 0.00603 | -0.11 | 171.983
4.5 | 1.094 | 0.0062 | -0.111 | 176.527
5 | 1.15 | 0.00638 | -0.112 | 180.201
5.5 | 1.206 | 0.00657 | -0.113 | 183.596
6 | 1.258 | 0.00755 | -0.114 | 166.536
6.5 | 1.308 | 0.00886 | -0.115 | 147.695
7 | 1.353 | 0.01458 | -0.116 | 92.811
7.5 | 1.398 | 0.01519 | -0.117 | 92.058
8 | 1.44 | 0.01584 | -0.118 | 90.881
8.5 | 1.477 | 0.01655 | -0.119 | 89.255
9 | 1.51 | 0.01741 | -0.12 | 86.771
9.5 | 1.539 | 0.01843 | -0.121 | 83.512
10 | 1.562 | 0.01931 | -0.122 | 80.881
10.5 | 1.58 | 0.02032 | -0.123 | 77.754
11 | 1.592 | 0.0214 | -0.123 | 74.401
11.5 | 1.598 | 0.02243 | -0.124 | 71.262
12 | 1.599 | 0.02367 | -0.125 | 67.547
12.5 | 1.586 | 0.02493 | -0.126 | 63.608
13 | 1.566 | 0.02622 | -0.127 | 59.723
13.5 | 1.54 | 0.02754 | -0.128 | 55.939
14 | 1.508 | 0.02902 | -0.129 | 51.959
14.5 | 1.47 | 0.03088 | -0.129 | 47.599
15 | 1.427 | 0.03291 | -0.13 | 43.349
15.5 | 1.381 | 0.03467 | -0.131 | 39.816
16 | 1.33 | 0.03701 | -0.132 | 35.951
16.5 | 1.277 | 0.0396 | -0.132 | 32.244
17 | 1.217 | 0.04427 | -0.132 | 27.493

## 60. Re 3M Mach 0.10 (2)
BIGFOIL.COM POLAR EXPORT
NACA67-714 a=0.5
NACA67-714 a=0.5 |  |  |  | Cl Max: | 1.5683 | at alpha= | 20 | deg
XFOIL ncrit=9 |  |  |  | L/D Max: | 186.941 | at alpha= | 3.5 | deg
Re: | 3000000 |  |  | Cd Min: | 0.18453 | at alpha= | -19 | deg
Mach: | 0.1 |  |  | Cl=0 at alpha= | -5.1592 | deg
|  |  |  | @ Cl=0.1, Cd= | 0.0069116
|  |  |  | @ Cl=0.4, Cd= | 0.0059079
|  |  |  | @ Cl=0.6, Cd= | 0.005045
alpha (deg) | Cl | Cd | Cm | Cl/Cd
-19 | -0.2674 | 0.18453 | -0.0778 | -1.4491
-18.5 | -0.2 | 0.16223 | -0.058 | -1.2328
-18 | -0.1834 | 0.15797 | -0.0623 | -1.161
-17.5 | -0.1671 | 0.15361 | -0.0667 | -1.0878
-17 | -0.1519 | 0.14906 | -0.0711 | -1.0191
-16.5 | -0.1393 | 0.14379 | -0.0758 | -0.96877
-15 | -0.2687 | 0.1051 | -0.1136 | -2.5566
-14.5 | -0.8054 | 0.03027 | -0.1352 | -26.6072
-14 | -0.8446 | 0.02354 | -0.125 | -35.8794
-13.5 | -0.8319 | 0.02019 | -0.12 | -41.2036
-13 | -0.8017 | 0.01806 | -0.117 | -44.3909
-12.5 | -0.7657 | 0.01619 | -0.1146 | -47.2946
-12 | -0.7237 | 0.01478 | -0.1129 | -48.9648
-11.5 | -0.6784 | 0.0136 | -0.1116 | -49.8824
-11 | -0.6304 | 0.01263 | -0.1107 | -49.9129
-10.5 | -0.5813 | 0.01172 | -0.1099 | -49.599
-10 | -0.5319 | 0.01078 | -0.1092 | -49.3414
-9.5 | -0.4798 | 0.0101 | -0.109 | -47.505
-9 | -0.4252 | 0.00974 | -0.1091 | -43.655
-8.5 | -0.3695 | 0.00954 | -0.1094 | -38.7317
-8 | -0.3141 | 0.00926 | -0.1096 | -33.9201
-7.5 | -0.258 | 0.00912 | -0.11 | -28.2895
-7 | -0.2049 | 0.00859 | -0.1099 | -23.8533
-6.5 | -0.1496 | 0.00822 | -0.1101 | -18.1995
-6 | -0.0938 | 0.00794 | -0.1105 | -11.8136
-5.5 | -0.0379 | 0.00768 | -0.1109 | -4.9349
-5 | 0.0177 | 0.00745 | -0.1112 | 2.3758
-4.5 | 0.0715 | 0.00705 | -0.1112 | 10.1418
-4 | 0.1271 | 0.00678 | -0.1115 | 18.7463
-3.5 | 0.1826 | 0.00656 | -0.1118 | 27.8354
-3 | 0.2376 | 0.0064 | -0.112 | 37.125
-2.5 | 0.293 | 0.00618 | -0.1123 | 47.411
-2 | 0.348 | 0.00604 | -0.1126 | 57.6159
-1.5 | 0.4031 | 0.0059 | -0.1128 | 68.322
-1 | 0.4573 | 0.00582 | -0.113 | 78.5739
-0.5 | 0.5113 | 0.00569 | -0.1131 | 89.8594
0 | 0.5617 | 0.00546 | -0.1125 | 102.8755
0.5 | 0.606 | 0.00498 | -0.1108 | 121.6867
1 | 0.642 | 0.00402 | -0.1075 | 159.7015
1.5 | 0.6941 | 0.00411 | -0.1071 | 168.8808
2 | 0.7456 | 0.00422 | -0.1066 | 176.6825
2.5 | 0.7942 | 0.0044 | -0.1055 | 180.5
3 | 0.842 | 0.00456 | -0.1043 | 184.6491
3.5 | 0.8861 | 0.00474 | -0.1023 | 186.9409
4 | 0.918 | 0.00499 | -0.0976 | 183.9679
4.5 | 0.9462 | 0.00542 | -0.0924 | 174.5756
5 | 0.9734 | 0.00594 | -0.0872 | 163.8721
5.5 | 0.9847 | 0.00694 | -0.079 | 141.8876
6 | 0.9897 | 0.00822 | -0.07 | 120.4015
6.5 | 0.9978 | 0.00958 | -0.062 | 104.1545
7 | 1.0075 | 0.01104 | -0.0546 | 91.2591
7.5 | 1.0155 | 0.01263 | -0.0472 | 80.4038
8 | 1.0362 | 0.01416 | -0.0427 | 73.178
8.5 | 1.0792 | 0.01634 | -0.0442 | 66.0465
9 | 1.1287 | 0.0182 | -0.0465 | 62.0165
11 | 1.2415 | 0.02335 | -0.0342 | 53.1692
11.5 | 1.2731 | 0.02465 | -0.032 | 51.6471
12 | 1.3007 | 0.02623 | -0.0295 | 49.5883
12.5 | 1.3284 | 0.02786 | -0.0272 | 47.6813
13 | 1.355 | 0.02957 | -0.0248 | 45.8235
13.5 | 1.379 | 0.03155 | -0.0223 | 43.7084
14 | 1.4001 | 0.03378 | -0.0197 | 41.4476
14.5 | 1.4248 | 0.03579 | -0.0176 | 39.81
15 | 1.4453 | 0.03819 | -0.0154 | 37.845
15.5 | 1.4643 | 0.04082 | -0.0132 | 35.8721
16 | 1.4835 | 0.04346 | -0.0112 | 34.1348
16.5 | 1.5002 | 0.04644 | -0.0093 | 32.304
17 | 1.5148 | 0.04969 | -0.0076 | 30.485
17.5 | 1.5269 | 0.05325 | -0.0059 | 28.6742
18 | 1.5394 | 0.05693 | -0.0046 | 27.0402
18.5 | 1.5494 | 0.061 | -0.0036 | 25.4
19 | 1.5589 | 0.06523 | -0.0028 | 23.8985
19.5 | 1.5655 | 0.06993 | -0.0023 | 22.3867
20 | 1.5683 | 0.07525 | -0.0022 | 20.8412

## 61. Re 3M Mach 0.25 (1)
BIGFOIL.COM POLAR EXPORT
NACA67-714 a=0.5
NACA67-714 a=0.5 |  |  |  | Cl Max: | 1.568 | at alpha= | 10.5 | deg
JavaFoil+Calcfoil stall+Eppler ext transition |  |  |  | L/D Max: | 181.665 | at alpha= | 5.5 | deg
Re: | 3000000 |  |  | Cd Min: | 0.0051 | at alpha= | 0 | deg
Mach: | 0.25 |  |  | Cl=0 at alpha= | -4.6147 | deg
|  |  |  | @ Cl=0.1, Cd= | 0.0075095
|  |  |  | @ Cl=0.4, Cd= | 0.0071464
|  |  |  | @ Cl=0.6, Cd= | 0.0051426
alpha (deg) | Cl | Cd | Cm | Cl/Cd
-15.5 | -0.065 | 0.12839 | -0.034 | -0.503
-15 | -0.157 | 0.12629 | -0.034 | -1.24
-14.5 | -0.209 | 0.11933 | -0.034 | -1.749
-14 | -0.251 | 0.11199 | -0.035 | -2.237
-13.5 | -0.287 | 0.10667 | -0.035 | -2.686
-13 | -0.317 | 0.09848 | -0.036 | -3.222
-12.5 | -0.343 | 0.09249 | -0.037 | -3.708
-12 | -0.363 | 0.08554 | -0.037 | -4.242
-11.5 | -0.377 | 0.08085 | -0.038 | -4.66
-11 | -0.384 | 0.07466 | -0.039 | -5.149
-10.5 | -0.385 | 0.07098 | -0.04 | -5.427
-10 | -0.38 | 0.06581 | -0.041 | -5.769
-9.5 | -0.368 | 0.06034 | -0.043 | -6.092
-9 | -0.349 | 0.05671 | -0.043 | -6.151
-8.5 | -0.325 | 0.05197 | -0.045 | -6.248
-8 | -0.295 | 0.04816 | -0.047 | -6.131
-7.5 | -0.264 | 0.04021 | -0.056 | -6.564
-7 | -0.274 | 0.00838 | -0.089 | -32.636
-6.5 | -0.221 | 0.00814 | -0.09 | -27.183
-6 | -0.166 | 0.00793 | -0.091 | -20.912
-5.5 | -0.108 | 0.00786 | -0.093 | -13.694
-5 | -0.047 | 0.00736 | -0.093 | -6.426
-4.5 | 0.014 | 0.00759 | -0.094 | 1.842
-4 | 0.076 | 0.00754 | -0.095 | 10.081
-3.5 | 0.139 | 0.00746 | -0.096 | 18.59
-3 | 0.202 | 0.0074 | -0.097 | 27.278
-2.5 | 0.265 | 0.00726 | -0.099 | 36.513
-2 | 0.329 | 0.00721 | -0.1 | 45.627
-1.5 | 0.392 | 0.00715 | -0.101 | 54.865
-1 | 0.458 | 0.00712 | -0.102 | 64.326
-0.5 | 0.521 | 0.00708 | -0.103 | 73.576
0 | 0.578 | 0.0051 | -0.104 | 113.259
0.5 | 0.64 | 0.00522 | -0.105 | 122.698
1 | 0.702 | 0.00536 | -0.106 | 131.032
1.5 | 0.764 | 0.00547 | -0.107 | 139.729
2 | 0.825 | 0.00558 | -0.108 | 147.862
2.5 | 0.887 | 0.00572 | -0.11 | 154.989
3 | 0.949 | 0.00587 | -0.111 | 161.675
3.5 | 1.01 | 0.00604 | -0.112 | 167.301
4 | 1.063 | 0.00623 | -0.113 | 170.627
4.5 | 1.122 | 0.00639 | -0.114 | 175.45
5 | 1.179 | 0.00659 | -0.115 | 178.985
5.5 | 1.236 | 0.0068 | -0.116 | 181.665
6 | 1.289 | 0.00834 | -0.117 | 154.432
6.5 | 1.339 | 0.00949 | -0.118 | 141.06
7 | 1.384 | 0.01532 | -0.119 | 90.354
7.5 | 1.428 | 0.01602 | -0.12 | 89.156
8 | 1.467 | 0.01672 | -0.121 | 87.782
8.5 | 1.501 | 0.01756 | -0.122 | 85.468
9 | 1.529 | 0.01871 | -0.123 | 81.721
9.5 | 1.55 | 0.01969 | -0.124 | 78.718
10 | 1.563 | 0.02089 | -0.125 | 74.836
10.5 | 1.568 | 0.02207 | -0.126 | 71.065
11 | 1.565 | 0.02328 | -0.127 | 67.229
11.5 | 1.552 | 0.02455 | -0.128 | 63.231
12 | 1.529 | 0.02609 | -0.128 | 58.605
12.5 | 1.486 | 0.02773 | -0.129 | 53.575
13 | 1.431 | 0.02951 | -0.13 | 48.486
13.5 | 1.364 | 0.0313 | -0.131 | 43.582
14 | 1.287 | 0.03345 | -0.132 | 38.457
14.5 | 1.199 | 0.03628 | -0.132 | 33.043
15 | 0.957 | 0.09998 | -0.094 | 9.569
15.5 | 0.854 | 0.11898 | -0.078 | 7.175

## 62. Re 3M Mach 0.25 (2)
BIGFOIL.COM POLAR EXPORT
NACA67-714 a=0.5
NACA67-714 a=0.5 |  |  |  | Cl Max: | 1.5093 | at alpha= | 18.5 | deg
XFOIL ncrit=9 |  |  |  | L/D Max: | 181.258 | at alpha= | 3 | deg
Re: | 3000000 |  |  | Cd Min: | 0.20192 | at alpha= | -20 | deg
Mach: | 0.25 |  |  | Cl=0 at alpha= | -5.1801 | deg
|  |  |  | @ Cl=0.1, Cd= | 0.0071104
|  |  |  | @ Cl=0.4, Cd= | 0.0060335
|  |  |  | @ Cl=0.6, Cd= | 0.005415
alpha (deg) | Cl | Cd | Cm | Cl/Cd
-20 | -0.294 | 0.20192 | -0.0723 | -1.456
-19.5 | -0.2765 | 0.19561 | -0.0762 | -1.4135
-19 | -0.26 | 0.18838 | -0.0801 | -1.3802
-18.5 | -0.1951 | 0.16273 | -0.0597 | -1.1989
-18 | -0.1776 | 0.1584 | -0.0642 | -1.1212
-17.5 | -0.1604 | 0.15396 | -0.0687 | -1.0418
-17 | -0.1442 | 0.1493 | -0.0732 | -0.96584
-16.5 | -0.1304 | 0.14389 | -0.0779 | -0.90625
-15.5 | -0.1519 | 0.14061 | -0.1064 | -1.0803
-15 | -0.1301 | 0.136 | -0.1099 | -0.95662
-14.5 | -0.1305 | 0.12534 | -0.1138 | -1.0412
-14 | -0.1174 | 0.11873 | -0.1172 | -0.9888
-13.5 | -0.2182 | 0.09079 | -0.1271 | -2.4033
-13 | -0.2523 | 0.07847 | -0.1331 | -3.2152
-12.5 | -0.3159 | 0.06366 | -0.1411 | -4.9623
-12 | -0.4145 | 0.0481 | -0.1493 | -8.6175
-11.5 | -0.594 | 0.02715 | -0.1353 | -21.8785
-11 | -0.6293 | 0.01743 | -0.1257 | -36.1044
-10.5 | -0.5933 | 0.0148 | -0.1223 | -40.0878
-10 | -0.5467 | 0.01308 | -0.1201 | -41.7966
-9.5 | -0.4959 | 0.01166 | -0.1185 | -42.53
-9 | -0.4427 | 0.01053 | -0.1173 | -42.0418
-8.5 | -0.3858 | 0.00994 | -0.1167 | -38.8129
-8 | -0.3272 | 0.00961 | -0.1165 | -34.0479
-7.5 | -0.2679 | 0.00949 | -0.1164 | -28.2297
-7 | -0.2081 | 0.00937 | -0.1165 | -22.2092
-6.5 | -0.1528 | 0.0086 | -0.1161 | -17.7674
-6 | -0.0944 | 0.00828 | -0.1162 | -11.401
-5.5 | -0.0366 | 0.00795 | -0.1162 | -4.6038
-5 | 0.0206 | 0.00767 | -0.1162 | 2.6858
-4.5 | 0.0773 | 0.00725 | -0.1162 | 10.6621
-4 | 0.1342 | 0.0069 | -0.1162 | 19.4493
-3.5 | 0.191 | 0.00667 | -0.1162 | 28.6357
-3 | 0.2481 | 0.00646 | -0.1164 | 38.4056
-2.5 | 0.3049 | 0.00626 | -0.1165 | 48.7061
-2 | 0.3612 | 0.00613 | -0.1166 | 58.9233
-1.5 | 0.4175 | 0.00599 | -0.1168 | 69.6995
-1 | 0.4732 | 0.0059 | -0.1168 | 80.2034
-0.5 | 0.5273 | 0.00583 | -0.1165 | 90.446
0 | 0.579 | 0.00562 | -0.1158 | 103.0249
0.5 | 0.6251 | 0.00517 | -0.1141 | 120.9091
1 | 0.6581 | 0.00414 | -0.1098 | 158.9614
1.5 | 0.7095 | 0.00425 | -0.1089 | 166.9412
2 | 0.7599 | 0.00438 | -0.1078 | 173.4932
2.5 | 0.8081 | 0.00454 | -0.1061 | 177.9956
3 | 0.8501 | 0.00469 | -0.1032 | 181.258
3.5 | 0.8879 | 0.00492 | -0.0994 | 180.4675
4 | 0.9235 | 0.00527 | -0.0952 | 175.2372
4.5 | 0.9558 | 0.00572 | -0.0906 | 167.0979
5 | 0.9857 | 0.00628 | -0.0855 | 156.9586
5.5 | 0.9956 | 0.00739 | -0.0769 | 134.7226
6 | 0.9984 | 0.00884 | -0.0673 | 112.9412
6.5 | 1.0057 | 0.01032 | -0.0589 | 97.4516
7 | 1.0121 | 0.01198 | -0.0508 | 84.4825
7.5 | 1.0205 | 0.01371 | -0.0433 | 74.4347
8 | 1.045 | 0.01562 | -0.0398 | 66.9014
8.5 | 1.0893 | 0.01803 | -0.0414 | 60.416
9 | 1.1371 | 0.02017 | -0.0432 | 56.3758
11 | 1.2489 | 0.02595 | -0.029 | 48.1272
11.5 | 1.2781 | 0.02766 | -0.0263 | 46.2075
12 | 1.3067 | 0.02943 | -0.0236 | 44.4003
12.5 | 1.3337 | 0.03139 | -0.0208 | 42.4881
13 | 1.3577 | 0.03361 | -0.0179 | 40.3957
13.5 | 1.3802 | 0.036 | -0.015 | 38.3389
14 | 1.4023 | 0.03852 | -0.0123 | 36.4045
14.5 | 1.4218 | 0.04133 | -0.0096 | 34.4012
15 | 1.4414 | 0.04421 | -0.0071 | 32.6035
15.5 | 1.4604 | 0.04729 | -0.0049 | 30.8818
16 | 1.4755 | 0.0508 | -0.0027 | 29.0453
16.5 | 1.4805 | 0.05534 | -0.0002 | 26.7528
17 | 1.4954 | 0.0592 | 0.0012 | 25.2601
17.5 | 1.505 | 0.06374 | 0.0026 | 23.6115
18 | 1.5082 | 0.06911 | 0.0036 | 21.8232
18.5 | 1.5093 | 0.07499 | 0.0042 | 20.1267
19 | 1.5088 | 0.08131 | 0.0041 | 18.5561
19.5 | 1.4969 | 0.08934 | 0.0032 | 16.7551
20 | 1.4827 | 0.09812 | 0.0013 | 15.1111

## 63. Re 3M Mach 0.50 (1)
BIGFOIL.COM POLAR EXPORT
NACA67-714 a=0.5
NACA67-714 a=0.5 |  |  |  | Cl Max: | 1.527 | at alpha= | 7.5 | deg
JavaFoil+Calcfoil stall+Eppler ext transition |  |  |  | L/D Max: | 172.596 | at alpha= | 5 | deg
Re: | 3000000 |  |  | Cd Min: | 0.00579 | at alpha= | 0.5 | deg
Mach: | 0.5 |  |  | Cl=0 at alpha= | -4.6316 | deg
|  |  |  | @ Cl=0.1, Cd= | 0.0081668
|  |  |  | @ Cl=0.4, Cd= | 0.0077669
|  |  |  | @ Cl=0.6, Cd= | 0.0073913
alpha (deg) | Cl | Cd | Cm | Cl/Cd
-20 | -0.86 | 0.16591 | -0.04 | -5.184
-19.5 | -0.831 | 0.16264 | -0.04 | -5.112
-19 | -0.803 | 0.15727 | -0.04 | -5.109
-18.5 | -0.776 | 0.15059 | -0.04 | -5.152
-18 | -0.748 | 0.14688 | -0.041 | -5.095
-17.5 | -0.721 | 0.14158 | -0.041 | -5.092
-17 | -0.693 | 0.13734 | -0.042 | -5.048
-16.5 | -0.666 | 0.1392 | -0.042 | -4.783
-16 | -0.637 | 0.1293 | -0.041 | -4.924
-15.5 | -0.609 | 0.12353 | -0.041 | -4.928
-15 | -0.581 | 0.11745 | -0.042 | -4.947
-14.5 | -0.553 | 0.1169 | -0.042 | -4.733
-14 | -0.526 | 0.11292 | -0.043 | -4.654
-13.5 | -0.498 | 0.10877 | -0.043 | -4.576
-13 | -0.47 | 0.10519 | -0.044 | -4.467
-12.5 | -0.441 | 0.10049 | -0.042 | -4.389
-12 | -0.413 | 0.09674 | -0.042 | -4.27
-11.5 | -0.385 | 0.09167 | -0.043 | -4.202
-11 | -0.357 | 0.09005 | -0.044 | -3.969
-10.5 | -0.329 | 0.08404 | -0.044 | -3.92
-10 | -0.301 | 0.07976 | -0.045 | -3.78
-9.5 | -0.273 | 0.07626 | -0.043 | -3.581
-9 | -0.245 | 0.06634 | -0.044 | -3.697
-8.5 | -0.217 | 0.05819 | -0.046 | -3.738
-8 | -0.19 | 0.05279 | -0.047 | -3.59
-7.5 | -0.162 | 0.04921 | -0.048 | -3.284
-7 | -0.133 | 0.05288 | -0.046 | -2.523
-6.5 | -0.157 | 0.04742 | -0.047 | -3.312
-6 | -0.135 | 0.04122 | -0.047 | -3.278
-5.5 | -0.092 | 0.03818 | -0.052 | -2.408
-5 | -0.042 | 0.03245 | -0.065 | -1.289
-4.5 | 0.015 | 0.00841 | -0.105 | 1.815
-4 | 0.084 | 0.00819 | -0.106 | 10.211
-3.5 | 0.153 | 0.00809 | -0.107 | 18.964
-3 | 0.224 | 0.00797 | -0.108 | 28.103
-2.5 | 0.295 | 0.00788 | -0.11 | 37.471
-2 | 0.366 | 0.0078 | -0.111 | 46.966
-1.5 | 0.438 | 0.00773 | -0.112 | 56.681
-1 | 0.512 | 0.00768 | -0.113 | 66.686
-0.5 | 0.582 | 0.00735 | -0.115 | 79.298
0 | 0.643 | 0.00749 | -0.116 | 85.915
0.5 | 0.712 | 0.00579 | -0.117 | 122.98
1 | 0.781 | 0.00598 | -0.118 | 130.677
1.5 | 0.85 | 0.00612 | -0.119 | 138.976
2 | 0.919 | 0.00628 | -0.121 | 146.237
2.5 | 0.988 | 0.00645 | -0.122 | 153.081
3 | 1.056 | 0.00666 | -0.123 | 158.484
3.5 | 1.124 | 0.0069 | -0.124 | 162.98
4 | 1.181 | 0.00704 | -0.126 | 167.675
4.5 | 1.244 | 0.00729 | -0.127 | 170.763
5 | 1.306 | 0.00757 | -0.128 | 172.596
5.5 | 1.364 | 0.00897 | -0.129 | 152.157
6 | 1.418 | 0.01079 | -0.13 | 131.463
6.5 | 1.462 | 0.01819 | -0.131 | 80.328
7 | 1.502 | 0.01928 | -0.132 | 77.899
7.5 | 1.527 | 0.02053 | -0.133 | 74.346
8 | 1.523 | 0.02225 | -0.134 | 68.461
8.5 | 1.473 | 0.0242 | -0.135 | 60.889
9 | 1.272 | 0.02689 | -0.136 | 47.309
9.5 | 0.772 | 0.07128 | -0.06 | 10.836
10 | 0.801 | 0.07264 | -0.069 | 11.033
10.5 | 0.827 | 0.07467 | -0.066 | 11.07
11 | 0.852 | 0.08524 | -0.064 | 9.999
11.5 | 0.879 | 0.09548 | -0.067 | 9.209
12 | 0.905 | 0.09649 | -0.068 | 9.384
12.5 | 0.932 | 0.10187 | -0.069 | 9.146

## 64. Re 3M Mach 0.50 (2)
BIGFOIL.COM POLAR EXPORT
NACA67-714 a=0.5
NACA67-714 a=0.5 |  |  |  | Cl Max: | 1.3508 | at alpha= | 13.5 | deg
XFOIL ncrit=9 |  |  |  | L/D Max: | 141.105 | at alpha= | 2 | deg
Re: | 3000000 |  |  | Cd Min: | 0.2161 | at alpha= | -20 | deg
Mach: | 0.5 |  |  | Cl=0 at alpha= | -5.3133 | deg
|  |  |  | @ Cl=0.1, Cd= | 0.0089134
|  |  |  | @ Cl=0.4, Cd= | 0.0066067
|  |  |  | @ Cl=0.6, Cd= | 0.0063969
alpha (deg) | Cl | Cd | Cm | Cl/Cd
-20 | -0.2888 | 0.2161 | -0.0821 | -1.3364
-19.5 | -0.267 | 0.20898 | -0.0867 | -1.2776
-19 | -0.2465 | 0.20129 | -0.0911 | -1.2246
-18.5 | -0.2247 | 0.19445 | -0.0956 | -1.1556
-18 | -0.2046 | 0.18692 | -0.1 | -1.0946
-17.5 | -0.1807 | 0.18098 | -0.1045 | -0.99845
-17 | -0.1587 | 0.17417 | -0.1088 | -0.91118
-16.5 | -0.1382 | 0.16654 | -0.113 | -0.82983
-16 | -0.1181 | 0.15924 | -0.1172 | -0.74165
-15.5 | -0.0976 | 0.15229 | -0.1213 | -0.64088
-15 | -0.0793 | 0.14484 | -0.1253 | -0.5475
-14.5 | -0.0644 | 0.13717 | -0.1292 | -0.46949
-14 | -0.0453 | 0.13054 | -0.133 | -0.34702
-13.5 | -0.0317 | 0.12278 | -0.1367 | -0.25819
-13 | -0.0137 | 0.11623 | -0.1404 | -0.11787
-12.5 | -0.0015 | 0.10866 | -0.1441 | -0.013805
-12 | 0.0098 | 0.1013 | -0.1477 | 0.096742
-11.5 | 0.0163 | 0.09355 | -0.1513 | 0.17424
-11 | 0.0201 | 0.0859 | -0.1547 | 0.23399
-10.5 | 0.0252 | 0.07894 | -0.1579 | 0.31923
-10 | 0.0205 | 0.07115 | -0.1612 | 0.28812
-9.5 | 0.0067 | 0.06284 | -0.1649 | 0.10662
-9 | -0.0032 | 0.05554 | -0.1687 | -0.057616
-8.5 | -0.0086 | 0.04983 | -0.1717 | -0.17259
-8 | -0.0488 | 0.04332 | -0.1682 | -1.1265
-7.5 | -0.0698 | 0.03614 | -0.1648 | -1.9314
-7 | -0.0717 | 0.02955 | -0.1603 | -2.4264
-6 | -0.0821 | 0.0132 | -0.1449 | -6.2197
-5.5 | -0.0239 | 0.01118 | -0.1424 | -2.1377
-5 | 0.0401 | 0.00983 | -0.1409 | 4.0793
-4.5 | 0.1048 | 0.00884 | -0.1396 | 11.8552
-4 | 0.1683 | 0.00782 | -0.1384 | 21.5217
-3.5 | 0.2311 | 0.0073 | -0.1372 | 31.6575
-3 | 0.2943 | 0.00696 | -0.1362 | 42.2845
-2.5 | 0.3555 | 0.00674 | -0.1351 | 52.7448
-2 | 0.4156 | 0.00656 | -0.1339 | 63.3537
-1.5 | 0.4748 | 0.00646 | -0.1327 | 73.4985
-1 | 0.5313 | 0.00641 | -0.1311 | 82.8861
-0.5 | 0.5843 | 0.0064 | -0.1288 | 91.2969
0 | 0.6346 | 0.00639 | -0.1259 | 99.3114
0.5 | 0.6737 | 0.0062 | -0.1208 | 108.6613
1 | 0.6967 | 0.00595 | -0.1125 | 117.0924
1.5 | 0.7204 | 0.00515 | -0.1048 | 139.8835
2 | 0.7662 | 0.00543 | -0.1011 | 141.105
2.5 | 0.8105 | 0.0058 | -0.0972 | 139.7414
3 | 0.8601 | 0.00611 | -0.0942 | 140.7692
3.5 | 0.9054 | 0.00656 | -0.0905 | 138.0183
4 | 0.9504 | 0.00709 | -0.0869 | 134.048
5 | 1.0349 | 0.00835 | -0.0784 | 123.9401
5.5 | 1.0591 | 0.00953 | -0.0712 | 111.1333
6 | 1.047 | 0.01184 | -0.0582 | 88.4291
6.5 | 1.0429 | 0.01416 | -0.0473 | 73.6511
7 | 1.0424 | 0.01664 | -0.0375 | 62.6442
7.5 | 1.0495 | 0.01914 | -0.0295 | 54.8328
8 | 1.071 | 0.02266 | -0.0264 | 47.2639
9 | 1.1552 | 0.02952 | -0.0273 | 39.1328
11 | 1.2667 | 0.03902 | -0.0086 | 32.4628
11.5 | 1.2952 | 0.04191 | -0.0047 | 30.9043
12 | 1.3196 | 0.04519 | -0.0006 | 29.2012
12.5 | 1.3385 | 0.04907 | 0.0036 | 27.2774
13 | 1.3506 | 0.05369 | 0.0077 | 25.1555
13.5 | 1.3508 | 0.05948 | 0.0117 | 22.7102
14 | 1.3371 | 0.06684 | 0.015 | 20.0045
14.5 | 1.3165 | 0.07539 | 0.017 | 17.4625
15 | 1.2901 | 0.08524 | 0.0172 | 15.1349
15.5 | 1.2596 | 0.09652 | 0.015 | 13.0501
16 | 1.2278 | 0.10887 | 0.0106 | 11.2777
16.5 | 1.1979 | 0.12195 | 0.0042 | 9.8229
17 | 1.168 | 0.13579 | -0.0037 | 8.6015
17.5 | 1.1392 | 0.15029 | -0.0128 | 7.58
18 | 1.1157 | 0.1645 | -0.0219 | 6.7824
18.5 | 1.0949 | 0.1787 | -0.0309 | 6.127

## 65. Re 4M Mach 0.00 (1)
BIGFOIL.COM POLAR EXPORT
NACA67-714 a=0.5
NACA67-714 a=0.5 |  |  |  | Cl Max: | 1.608 | at alpha= | 12 | deg
JavaFoil+Calcfoil stall+Eppler ext transition |  |  |  | L/D Max: | 185.768 | at alpha= | 4.5 | deg
Re: | 4000000 |  |  | Cd Min: | 0.00476 | at alpha= | 0 | deg
Mach: | 0 |  |  | Cl=0 at alpha= | -4.6167 | deg
|  |  |  | @ Cl=0.1, Cd= | 0.0068605
|  |  |  | @ Cl=0.4, Cd= | 0.0067473
|  |  |  | @ Cl=0.6, Cd= | 0.004812
alpha (deg) | Cl | Cd | Cm | Cl/Cd
-18.5 | -0.398 | 0.15748 | -0.031 | -2.529
-18 | -0.411 | 0.14888 | -0.032 | -2.76
-17.5 | -0.423 | 0.14221 | -0.032 | -2.976
-17 | -0.435 | 0.13417 | -0.033 | -3.244
-16.5 | -0.447 | 0.12782 | -0.033 | -3.494
-16 | -0.457 | 0.1212 | -0.034 | -3.769
-15.5 | -0.466 | 0.11444 | -0.034 | -4.076
-15 | -0.474 | 0.10852 | -0.035 | -4.372
-14.5 | -0.481 | 0.1039 | -0.035 | -4.627
-14 | -0.485 | 0.09918 | -0.036 | -4.891
-13.5 | -0.487 | 0.09351 | -0.037 | -5.212
-13 | -0.487 | 0.08761 | -0.037 | -5.559
-12.5 | -0.484 | 0.08257 | -0.038 | -5.86
-12 | -0.478 | 0.07763 | -0.039 | -6.151
-11.5 | -0.468 | 0.07337 | -0.04 | -6.377
-11 | -0.455 | 0.06779 | -0.041 | -6.709
-10.5 | -0.438 | 0.06409 | -0.041 | -6.829
-10 | -0.417 | 0.06022 | -0.043 | -6.927
-9.5 | -0.393 | 0.0556 | -0.045 | -7.074
-9 | -0.366 | 0.05172 | -0.046 | -7.068
-8.5 | -0.334 | 0.04826 | -0.048 | -6.926
-8 | -0.368 | 0.00823 | -0.084 | -44.668
-7.5 | -0.321 | 0.00792 | -0.085 | -40.511
-7 | -0.271 | 0.00777 | -0.086 | -34.805
-6.5 | -0.218 | 0.00766 | -0.087 | -28.42
-6 | -0.162 | 0.00754 | -0.089 | -21.531
-5.5 | -0.105 | 0.00748 | -0.09 | -14.02
-5 | -0.046 | 0.00736 | -0.091 | -6.254
-4.5 | 0.014 | 0.007 | -0.092 | 1.942
-4 | 0.074 | 0.00669 | -0.093 | 11.044
-3.5 | 0.135 | 0.00709 | -0.094 | 18.995
-3 | 0.196 | 0.00701 | -0.095 | 27.917
-2.5 | 0.257 | 0.00696 | -0.096 | 36.947
-2 | 0.319 | 0.00682 | -0.097 | 46.743
-1.5 | 0.38 | 0.00676 | -0.098 | 56.201
-1 | 0.443 | 0.00672 | -0.099 | 65.953
-0.5 | 0.504 | 0.00668 | -0.1 | 75.506
0 | 0.561 | 0.00476 | -0.101 | 117.864
0.5 | 0.621 | 0.00484 | -0.102 | 128.211
1 | 0.681 | 0.00493 | -0.103 | 138.128
1.5 | 0.741 | 0.00504 | -0.104 | 147.094
2 | 0.801 | 0.00515 | -0.105 | 155.557
2.5 | 0.861 | 0.00529 | -0.106 | 162.794
3 | 0.92 | 0.00544 | -0.107 | 169.189
3.5 | 0.98 | 0.00557 | -0.108 | 175.91
4 | 1.032 | 0.00573 | -0.109 | 180.207
4.5 | 1.089 | 0.00586 | -0.111 | 185.768
5 | 1.145 | 0.00624 | -0.112 | 183.381
5.5 | 1.199 | 0.0075 | -0.112 | 159.751
6 | 1.252 | 0.00836 | -0.113 | 149.737
6.5 | 1.302 | 0.01007 | -0.114 | 129.223
7 | 1.348 | 0.01381 | -0.115 | 97.613
7.5 | 1.394 | 0.01432 | -0.116 | 97.364
8 | 1.436 | 0.0149 | -0.117 | 96.371
8.5 | 1.474 | 0.01558 | -0.118 | 94.606
9 | 1.508 | 0.01634 | -0.119 | 92.307
9.5 | 1.537 | 0.0173 | -0.12 | 88.856
10 | 1.562 | 0.01816 | -0.121 | 86.006
10.5 | 1.581 | 0.01914 | -0.122 | 82.613
11 | 1.596 | 0.02008 | -0.123 | 79.453
11.5 | 1.605 | 0.02104 | -0.124 | 76.26
12 | 1.608 | 0.02214 | -0.125 | 72.628
12.5 | 1.599 | 0.02327 | -0.126 | 68.724
13 | 1.584 | 0.02436 | -0.127 | 65.017
13.5 | 1.563 | 0.02561 | -0.128 | 61.023
14 | 1.535 | 0.0271 | -0.128 | 56.652
14.5 | 1.503 | 0.02862 | -0.129 | 52.508
15 | 1.466 | 0.03026 | -0.13 | 48.464
15.5 | 1.425 | 0.03211 | -0.131 | 44.385
16 | 1.382 | 0.03385 | -0.131 | 40.816
16.5 | 1.334 | 0.03637 | -0.132 | 36.688
17 | 1.287 | 0.03845 | -0.133 | 33.459

## 66. Re 4M Mach 0.00 (2)
BIGFOIL.COM POLAR EXPORT
NACA67-714 a=0.5
NACA67-714 a=0.5 |  |  |  | Cl Max: | 1.6069 | at alpha= | 20 | deg
XFOIL ncrit=9 |  |  |  | L/D Max: | 197.383 | at alpha= | 3 | deg
Re: | 4000000 |  |  | Cd Min: | 0.06844 | at alpha= | 20 | deg
Mach: | 0 |  |  | Cl=0 at alpha= | -5.1107 | deg
|  |  |  | @ Cl=0.1, Cd= | 0.0064117
|  |  |  | @ Cl=0.4, Cd= | 0.0055588
|  |  |  | @ Cl=0.6, Cd= | 0.0045563
alpha (deg) | Cl | Cd | Cm | Cl/Cd
-16.5 | -0.8805 | 0.03447 | -0.145 | -25.544
-16 | -0.9386 | 0.02776 | -0.136 | -33.8112
-15.5 | -0.9566 | 0.02431 | -0.1274 | -39.3501
-15 | -0.9461 | 0.02218 | -0.1218 | -42.6555
-14.5 | -0.9234 | 0.02007 | -0.118 | -46.009
-14 | -0.891 | 0.01848 | -0.1154 | -48.2143
-13.5 | -0.8546 | 0.01704 | -0.1133 | -50.1526
-13 | -0.8139 | 0.01584 | -0.1116 | -51.3826
-12.5 | -0.7728 | 0.01451 | -0.11 | -53.2598
-12 | -0.7296 | 0.01328 | -0.1087 | -54.9398
-11.5 | -0.6835 | 0.01224 | -0.1077 | -55.8415
-11 | -0.6348 | 0.01136 | -0.1071 | -55.8803
-10.5 | -0.5839 | 0.0107 | -0.1068 | -54.5701
-10 | -0.5334 | 0.00992 | -0.1065 | -53.7702
-9.5 | -0.4824 | 0.00919 | -0.1062 | -52.4918
-9 | -0.4284 | 0.00887 | -0.1064 | -48.2976
-8.5 | -0.3743 | 0.00856 | -0.1066 | -43.7266
-8 | -0.3195 | 0.0083 | -0.1069 | -38.494
-7.5 | -0.2638 | 0.00808 | -0.1074 | -32.6485
-7 | -0.2078 | 0.00789 | -0.1079 | -26.3371
-6.5 | -0.1531 | 0.00753 | -0.1082 | -20.332
-6 | -0.0988 | 0.00716 | -0.1084 | -13.7989
-5.5 | -0.0436 | 0.00695 | -0.1087 | -6.2734
-5 | 0.0124 | 0.00673 | -0.1093 | 1.8425
-4.5 | 0.0688 | 0.00656 | -0.1099 | 10.4878
-4 | 0.1235 | 0.0063 | -0.1101 | 19.6032
-3.5 | 0.1784 | 0.00608 | -0.1104 | 29.3421
-3 | 0.2342 | 0.0059 | -0.1109 | 39.6949
-2.5 | 0.2893 | 0.00579 | -0.1112 | 49.9655
-2 | 0.3449 | 0.00564 | -0.1116 | 61.1525
-1.5 | 0.3993 | 0.00556 | -0.1119 | 71.8165
-1 | 0.4543 | 0.00547 | -0.1122 | 83.053
-0.5 | 0.5083 | 0.00539 | -0.1124 | 94.3043
0 | 0.5599 | 0.00525 | -0.1121 | 106.6476
1 | 0.6414 | 0.00384 | -0.1075 | 167.0312
1.5 | 0.6938 | 0.00388 | -0.1073 | 178.8144
2 | 0.7453 | 0.004 | -0.107 | 186.325
2.5 | 0.7958 | 0.00413 | -0.1064 | 192.6877
3 | 0.8448 | 0.00428 | -0.1055 | 197.3832
3.5 | 0.8887 | 0.00452 | -0.1036 | 196.615
4 | 0.9228 | 0.00473 | -0.0995 | 195.0951
4.5 | 0.9452 | 0.00523 | -0.093 | 180.7266
5 | 0.957 | 0.0061 | -0.0848 | 156.8852
5.5 | 0.9555 | 0.00742 | -0.0743 | 128.7736
6 | 0.9697 | 0.00855 | -0.0673 | 113.4152
6.5 | 0.982 | 0.00984 | -0.0602 | 99.7967
7 | 0.9985 | 0.01106 | -0.0541 | 90.2803
7.5 | 1.012 | 0.0125 | -0.0477 | 80.96
8 | 1.0318 | 0.01377 | -0.0427 | 74.931
8.5 | 1.0588 | 0.01535 | -0.0397 | 68.9772
9 | 1.1133 | 0.01687 | -0.0428 | 65.9929
9.5 | 1.171 | 0.01819 | -0.0463 | 64.376
10 | 1.2026 | 0.01931 | -0.0437 | 62.2786
10.5 | 1.2336 | 0.02052 | -0.0413 | 60.117
11 | 1.2667 | 0.02166 | -0.0392 | 58.4811
11.5 | 1.2959 | 0.02305 | -0.0368 | 56.2213
12 | 1.3265 | 0.02436 | -0.0346 | 54.454
12.5 | 1.3542 | 0.02593 | -0.0323 | 52.2252
13 | 1.3808 | 0.02756 | -0.0299 | 50.1016
13.5 | 1.4056 | 0.02936 | -0.0274 | 47.8747
14 | 1.4299 | 0.03125 | -0.0251 | 45.7568
14.5 | 1.4532 | 0.03324 | -0.0228 | 43.7184
15 | 1.4751 | 0.03536 | -0.0205 | 41.7166
15.5 | 1.4965 | 0.03761 | -0.0184 | 39.7899
16 | 1.5157 | 0.04005 | -0.0162 | 37.8452
16.5 | 1.5295 | 0.04295 | -0.0137 | 35.6112
17 | 1.5488 | 0.0455 | -0.012 | 34.0396
17.5 | 1.5658 | 0.04834 | -0.0103 | 32.3914
18 | 1.5782 | 0.05169 | -0.0086 | 30.532
18.5 | 1.5902 | 0.05515 | -0.0071 | 28.8341
19 | 1.5983 | 0.05916 | -0.0058 | 27.0166
19.5 | 1.6027 | 0.06371 | -0.0047 | 25.1562
20 | 1.6069 | 0.06844 | -0.004 | 23.479

## 67. Re 4M Mach 0.10 (1)
BIGFOIL.COM POLAR EXPORT
NACA67-714 a=0.5
NACA67-714 a=0.5 |  |  |  | Cl Max: | 1.601 | at alpha= | 12 | deg
JavaFoil+Calcfoil stall+Eppler ext transition |  |  |  | L/D Max: | 185.222 | at alpha= | 4.5 | deg
Re: | 4000000 |  |  | Cd Min: | 0.00476 | at alpha= | 0 | deg
Mach: | 0.1 |  |  | Cl=0 at alpha= | -4.6167 | deg
|  |  |  | @ Cl=0.1, Cd= | 0.0068347
|  |  |  | @ Cl=0.4, Cd= | 0.0068059
|  |  |  | @ Cl=0.6, Cd= | 0.0048146
alpha (deg) | Cl | Cd | Cm | Cl/Cd
-18 | -0.366 | 0.15266 | -0.031 | -2.4
-17.5 | -0.381 | 0.14368 | -0.032 | -2.652
-17 | -0.395 | 0.13656 | -0.033 | -2.896
-16.5 | -0.409 | 0.12964 | -0.033 | -3.158
-16 | -0.422 | 0.1244 | -0.033 | -3.396
-15.5 | -0.435 | 0.11701 | -0.034 | -3.716
-15 | -0.446 | 0.11078 | -0.035 | -4.024
-14.5 | -0.455 | 0.10589 | -0.035 | -4.296
-14 | -0.462 | 0.10044 | -0.036 | -4.603
-13.5 | -0.467 | 0.09381 | -0.036 | -4.983
-13 | -0.47 | 0.089 | -0.037 | -5.281
-12.5 | -0.47 | 0.08419 | -0.038 | -5.578
-12 | -0.466 | 0.07952 | -0.039 | -5.858
-11.5 | -0.458 | 0.07374 | -0.039 | -6.217
-11 | -0.448 | 0.0685 | -0.041 | -6.533
-10.5 | -0.433 | 0.06455 | -0.042 | -6.701
-10 | -0.413 | 0.06074 | -0.042 | -6.802
-9.5 | -0.391 | 0.0564 | -0.044 | -6.925
-9 | -0.364 | 0.05216 | -0.046 | -6.976
-8.5 | -0.333 | 0.04898 | -0.047 | -6.801
-8 | -0.368 | 0.00834 | -0.085 | -44.056
-7.5 | -0.321 | 0.0079 | -0.086 | -40.64
-7 | -0.271 | 0.00776 | -0.087 | -34.922
-6.5 | -0.218 | 0.00763 | -0.088 | -28.61
-6 | -0.163 | 0.00758 | -0.089 | -21.48
-5.5 | -0.105 | 0.00748 | -0.09 | -14.077
-5 | -0.046 | 0.00744 | -0.091 | -6.217
-4.5 | 0.014 | 0.00698 | -0.092 | 1.955
-4 | 0.074 | 0.00666 | -0.093 | 11.142
-3.5 | 0.135 | 0.00707 | -0.094 | 19.133
-3 | 0.197 | 0.00699 | -0.095 | 28.118
-2.5 | 0.258 | 0.00695 | -0.096 | 37.166
-2 | 0.32 | 0.00688 | -0.097 | 46.547
-1.5 | 0.382 | 0.00682 | -0.098 | 56.017
-1 | 0.446 | 0.00677 | -0.099 | 65.833
-0.5 | 0.507 | 0.00673 | -0.1 | 75.371
0 | 0.563 | 0.00476 | -0.101 | 118.293
0.5 | 0.624 | 0.00485 | -0.102 | 128.74
1 | 0.684 | 0.00496 | -0.104 | 137.919
1.5 | 0.745 | 0.00507 | -0.105 | 146.981
2 | 0.805 | 0.00516 | -0.106 | 155.906
2.5 | 0.865 | 0.00531 | -0.107 | 162.807
3 | 0.925 | 0.00545 | -0.108 | 169.6
3.5 | 0.985 | 0.00561 | -0.109 | 175.628
4 | 1.037 | 0.00575 | -0.11 | 180.485
4.5 | 1.094 | 0.00591 | -0.111 | 185.222
5 | 1.151 | 0.00629 | -0.112 | 182.936
5.5 | 1.204 | 0.00757 | -0.113 | 159.151
6 | 1.257 | 0.00847 | -0.114 | 148.43
6.5 | 1.307 | 0.0102 | -0.115 | 128.191
7 | 1.354 | 0.01393 | -0.116 | 97.213
7.5 | 1.4 | 0.01445 | -0.117 | 96.872
8 | 1.441 | 0.01506 | -0.118 | 95.682
8.5 | 1.479 | 0.01571 | -0.119 | 94.102
9 | 1.512 | 0.01655 | -0.12 | 91.356
9.5 | 1.54 | 0.01747 | -0.121 | 88.146
10 | 1.564 | 0.01838 | -0.122 | 85.068
10.5 | 1.582 | 0.0193 | -0.123 | 81.953
11 | 1.594 | 0.02031 | -0.124 | 78.467
11.5 | 1.6 | 0.02131 | -0.125 | 75.093
12 | 1.601 | 0.02248 | -0.126 | 71.188
12.5 | 1.588 | 0.0237 | -0.126 | 67.003
13 | 1.568 | 0.02489 | -0.127 | 63.005
13.5 | 1.542 | 0.0261 | -0.128 | 59.093
14 | 1.51 | 0.02752 | -0.129 | 54.876
14.5 | 1.472 | 0.02928 | -0.13 | 50.28
15 | 1.429 | 0.03106 | -0.13 | 46.009
15.5 | 1.383 | 0.03279 | -0.131 | 42.161
16 | 1.333 | 0.03488 | -0.132 | 38.206
16.5 | 1.28 | 0.03718 | -0.132 | 34.427
17 | 1.224 | 0.04063 | -0.133 | 30.114

## 68. Re 4M Mach 0.10 (2)
BIGFOIL.COM POLAR EXPORT
NACA67-714 a=0.5
NACA67-714 a=0.5 |  |  |  | Cl Max: | 1.6003 | at alpha= | 20 | deg
XFOIL ncrit=9 |  |  |  | L/D Max: | 197.209 | at alpha= | 3 | deg
Re: | 4000000 |  |  | Cd Min: | 0.07127 | at alpha= | 20 | deg
Mach: | 0.1 |  |  | Cl=0 at alpha= | -5.1144 | deg
|  |  |  | @ Cl=0.1, Cd= | 0.0064421
|  |  |  | @ Cl=0.4, Cd= | 0.0055731
|  |  |  | @ Cl=0.6, Cd= | 0.0050564
alpha (deg) | Cl | Cd | Cm | Cl/Cd
-15 | -0.8844 | 0.02708 | -0.1335 | -32.6588
-14.5 | -0.8984 | 0.02311 | -0.1252 | -38.8749
-14 | -0.8785 | 0.02062 | -0.121 | -42.6043
-13.5 | -0.8496 | 0.01855 | -0.1177 | -45.8005
-13 | -0.8128 | 0.01698 | -0.1154 | -47.8681
-12.5 | -0.7722 | 0.01562 | -0.1135 | -49.4366
-12 | -0.7311 | 0.01412 | -0.1116 | -51.7776
-11.5 | -0.6867 | 0.01282 | -0.1102 | -53.5647
-11 | -0.639 | 0.01173 | -0.1092 | -54.4757
-10.5 | -0.5882 | 0.01095 | -0.1087 | -53.7169
-10 | -0.5365 | 0.01024 | -0.1083 | -52.3926
-9.5 | -0.4851 | 0.00946 | -0.1079 | -51.2791
-9 | -0.432 | 0.00893 | -0.1078 | -48.3763
-8.5 | -0.3772 | 0.00863 | -0.1079 | -43.708
-8 | -0.3218 | 0.00835 | -0.1081 | -38.5389
-7.5 | -0.2656 | 0.00812 | -0.1085 | -32.7094
-7 | -0.209 | 0.00794 | -0.109 | -26.3224
-6.5 | -0.1534 | 0.00763 | -0.1093 | -20.1048
-6 | -0.0991 | 0.0072 | -0.1094 | -13.7639
-5.5 | -0.0435 | 0.00698 | -0.1097 | -6.2321
-5 | 0.0129 | 0.00675 | -0.1102 | 1.9111
-4.5 | 0.0696 | 0.00658 | -0.1107 | 10.5775
-4 | 0.1247 | 0.00633 | -0.1109 | 19.6998
-3.5 | 0.18 | 0.00609 | -0.1112 | 29.5567
-3 | 0.236 | 0.00591 | -0.1116 | 39.9323
-2.5 | 0.2914 | 0.00581 | -0.1119 | 50.1549
-2 | 0.3472 | 0.00565 | -0.1124 | 61.4513
-1.5 | 0.4021 | 0.00557 | -0.1126 | 72.1903
-1 | 0.457 | 0.00549 | -0.1129 | 83.2423
-0.5 | 0.5114 | 0.00541 | -0.113 | 94.5287
0 | 0.5633 | 0.00527 | -0.1128 | 106.888
0.5 | 0.6114 | 0.00499 | -0.1118 | 122.5251
1 | 0.6445 | 0.00387 | -0.108 | 166.5375
1.5 | 0.6969 | 0.00391 | -0.1077 | 178.2353
2 | 0.7486 | 0.00402 | -0.1073 | 186.2189
2.5 | 0.799 | 0.00415 | -0.1066 | 192.5301
3 | 0.848 | 0.0043 | -0.1057 | 197.2093
3.5 | 0.8913 | 0.00454 | -0.1035 | 196.3216
4 | 0.9238 | 0.00477 | -0.099 | 193.6688
4.5 | 0.9469 | 0.00527 | -0.0927 | 179.6774
5 | 0.9605 | 0.00612 | -0.0847 | 156.9444
5.5 | 0.9574 | 0.0075 | -0.0739 | 127.6533
6 | 0.9711 | 0.00866 | -0.0667 | 112.1363
6.5 | 0.983 | 0.00997 | -0.0596 | 98.5958
7 | 0.9993 | 0.01123 | -0.0534 | 88.9849
7.5 | 1.0123 | 0.0127 | -0.0469 | 79.7087
8 | 1.0327 | 0.01398 | -0.0419 | 73.8698
8.5 | 1.0609 | 0.01561 | -0.0392 | 67.9628
9 | 1.1154 | 0.01721 | -0.0423 | 64.8112
9.5 | 1.1733 | 0.01854 | -0.0457 | 63.2848
10 | 1.2042 | 0.01968 | -0.0429 | 61.189
10.5 | 1.2351 | 0.02094 | -0.0404 | 58.9828
11 | 1.2684 | 0.0221 | -0.0383 | 57.3937
11.5 | 1.2975 | 0.02354 | -0.0357 | 55.1189
12 | 1.3275 | 0.02495 | -0.0335 | 53.2064
12.5 | 1.3558 | 0.02651 | -0.0311 | 51.143
13 | 1.3816 | 0.02827 | -0.0285 | 48.8716
13.5 | 1.4064 | 0.03011 | -0.026 | 46.7087
14 | 1.4307 | 0.03206 | -0.0236 | 44.6257
14.5 | 1.452 | 0.03426 | -0.021 | 42.3818
15 | 1.4756 | 0.03633 | -0.0189 | 40.6166
15.5 | 1.4968 | 0.03865 | -0.0167 | 38.727
16 | 1.5148 | 0.04127 | -0.0144 | 36.7046
16.5 | 1.5291 | 0.04421 | -0.0119 | 34.5872
17 | 1.5471 | 0.04698 | -0.0101 | 32.931
17.5 | 1.5628 | 0.05005 | -0.0084 | 31.2248
18 | 1.5739 | 0.0536 | -0.0066 | 29.3638
18.5 | 1.5848 | 0.05732 | -0.0051 | 27.6483
19 | 1.5904 | 0.06176 | -0.0038 | 25.7513
19.5 | 1.5966 | 0.06627 | -0.0029 | 24.0923
20 | 1.6003 | 0.07127 | -0.0024 | 22.454

## 69. Re 4M Mach 0.25 (1)
BIGFOIL.COM POLAR EXPORT
NACA67-714 a=0.5
NACA67-714 a=0.5 |  |  |  | Cl Max: | 1.57 | at alpha= | 10.5 | deg
JavaFoil+Calcfoil stall+Eppler ext transition |  |  |  | L/D Max: | 184.531 | at alpha= | 4.5 | deg
Re: | 4000000 |  |  | Cd Min: | 0.00488 | at alpha= | 0 | deg
Mach: | 0.25 |  |  | Cl=0 at alpha= | -4.6147 | deg
|  |  |  | @ Cl=0.1, Cd= | 0.0072533
|  |  |  | @ Cl=0.4, Cd= | 0.0069339
|  |  |  | @ Cl=0.6, Cd= | 0.0049155
alpha (deg) | Cl | Cd | Cm | Cl/Cd
-16 | -0.067 | 0.13475 | -0.034 | -0.501
-15.5 | -0.065 | 0.12725 | -0.034 | -0.507
-15 | -0.157 | 0.12173 | -0.034 | -1.287
-14.5 | -0.209 | 0.11491 | -0.035 | -1.817
-14 | -0.251 | 0.10929 | -0.035 | -2.294
-13.5 | -0.287 | 0.102 | -0.036 | -2.811
-13 | -0.317 | 0.09711 | -0.036 | -3.269
-12.5 | -0.343 | 0.08953 | -0.037 | -3.831
-12 | -0.363 | 0.08448 | -0.038 | -4.297
-11.5 | -0.377 | 0.07844 | -0.039 | -4.807
-11 | -0.385 | 0.07302 | -0.04 | -5.266
-10.5 | -0.385 | 0.06944 | -0.04 | -5.55
-10 | -0.38 | 0.06456 | -0.041 | -5.883
-9.5 | -0.368 | 0.0594 | -0.043 | -6.193
-9 | -0.349 | 0.05592 | -0.044 | -6.241
-8.5 | -0.325 | 0.05108 | -0.046 | -6.364
-8 | -0.296 | 0.04732 | -0.048 | -6.247
-7.5 | -0.322 | 0.00825 | -0.088 | -38.957
-7 | -0.274 | 0.00798 | -0.089 | -34.263
-6.5 | -0.221 | 0.00787 | -0.09 | -28.121
-6 | -0.166 | 0.0078 | -0.091 | -21.263
-5.5 | -0.108 | 0.00767 | -0.093 | -14.016
-5 | -0.047 | 0.00713 | -0.093 | -6.635
-4.5 | 0.014 | 0.00735 | -0.094 | 1.902
-4 | 0.076 | 0.00728 | -0.095 | 10.445
-3.5 | 0.139 | 0.00721 | -0.096 | 19.242
-3 | 0.202 | 0.00714 | -0.098 | 28.276
-2.5 | 0.265 | 0.00707 | -0.099 | 37.527
-2 | 0.329 | 0.007 | -0.1 | 46.952
-1.5 | 0.392 | 0.00694 | -0.101 | 56.57
-1 | 0.458 | 0.00689 | -0.102 | 66.467
-0.5 | 0.521 | 0.00685 | -0.103 | 76.068
0 | 0.578 | 0.00488 | -0.104 | 118.551
0.5 | 0.64 | 0.00498 | -0.105 | 128.702
1 | 0.702 | 0.00508 | -0.106 | 138.297
1.5 | 0.764 | 0.00519 | -0.107 | 147.137
2 | 0.826 | 0.00531 | -0.109 | 155.701
2.5 | 0.888 | 0.00546 | -0.11 | 162.522
3 | 0.949 | 0.00562 | -0.111 | 169.052
3.5 | 1.011 | 0.00576 | -0.112 | 175.461
4 | 1.064 | 0.00593 | -0.113 | 179.636
4.5 | 1.123 | 0.00609 | -0.114 | 184.531
5 | 1.18 | 0.0066 | -0.115 | 178.822
5.5 | 1.235 | 0.00795 | -0.116 | 155.297
6 | 1.288 | 0.00929 | -0.117 | 138.614
6.5 | 1.338 | 0.01091 | -0.118 | 122.619
7 | 1.385 | 0.01455 | -0.119 | 95.168
7.5 | 1.43 | 0.01522 | -0.12 | 93.935
8 | 1.469 | 0.0159 | -0.121 | 92.358
8.5 | 1.503 | 0.01669 | -0.122 | 90.027
9 | 1.53 | 0.01779 | -0.123 | 86.033
9.5 | 1.551 | 0.0187 | -0.124 | 82.967
10 | 1.565 | 0.01984 | -0.125 | 78.849
10.5 | 1.57 | 0.02096 | -0.126 | 74.889
11 | 1.567 | 0.02209 | -0.127 | 70.931
11.5 | 1.554 | 0.0233 | -0.128 | 66.699
12 | 1.531 | 0.0248 | -0.129 | 61.727
12.5 | 1.488 | 0.02632 | -0.13 | 56.53
13 | 1.433 | 0.02799 | -0.13 | 51.186
13.5 | 1.366 | 0.02967 | -0.131 | 46.046
14 | 1.289 | 0.03168 | -0.132 | 40.675
14.5 | 1.201 | 0.03418 | -0.132 | 35.144
15 | 1.096 | 0.04033 | -0.131 | 27.176
15.5 | 0.865 | 0.10935 | -0.09 | 7.907

## 70. Re 4M Mach 0.25 (2)
BIGFOIL.COM POLAR EXPORT
NACA67-714 a=0.5
NACA67-714 a=0.5 |  |  |  | Cl Max: | 1.5483 | at alpha= | 19.5 | deg
XFOIL ncrit=9 |  |  |  | L/D Max: | 194.638 | at alpha= | 3 | deg
Re: | 4000000 |  |  | Cd Min: | 0.09065 | at alpha= | 20 | deg
Mach: | 0.25 |  |  | Cl=0 at alpha= | -99 | deg
|  |  |  | @ Cl=0.1, Cd= | 0.0054
|  |  |  | @ Cl=0.4, Cd= | 0.0054
|  |  |  | @ Cl=0.6, Cd= | 0.0052965
alpha (deg) | Cl | Cd | Cm | Cl/Cd
0 | 0.5809 | 0.0054 | -0.1161 | 107.5741
0.5 | 0.6307 | 0.00513 | -0.1151 | 122.9435
1 | 0.668 | 0.00427 | -0.1118 | 156.4403
1.5 | 0.714 | 0.00402 | -0.1099 | 177.6119
2.5 | 0.814 | 0.00428 | -0.1075 | 190.1869
3 | 0.8603 | 0.00442 | -0.1055 | 194.638
3.5 | 0.8954 | 0.00466 | -0.1011 | 192.1459
4 | 0.9292 | 0.00501 | -0.0965 | 185.4691
4.5 | 0.9575 | 0.00554 | -0.091 | 172.8339
5 | 0.9773 | 0.00635 | -0.0841 | 153.9055
5.5 | 0.9675 | 0.00798 | -0.0718 | 121.2406
6 | 0.9793 | 0.00928 | -0.064 | 105.528
6.5 | 0.9901 | 0.01074 | -0.0565 | 92.1881
7 | 1.0047 | 0.01216 | -0.0498 | 82.6234
7.5 | 1.016 | 0.01382 | -0.0428 | 73.5166
8 | 1.036 | 0.01528 | -0.0376 | 67.801
8.5 | 1.0698 | 0.01731 | -0.0363 | 61.8024
9 | 1.1261 | 0.01906 | -0.0393 | 59.0818
9.5 | 1.1838 | 0.02059 | -0.0422 | 57.4939
10 | 1.2109 | 0.02191 | -0.0381 | 55.267
10.5 | 1.2437 | 0.02327 | -0.0355 | 53.4465
11 | 1.2749 | 0.02478 | -0.0328 | 51.4487
11.5 | 1.3068 | 0.02631 | -0.0302 | 49.6693
12 | 1.3346 | 0.02812 | -0.0273 | 47.4609
12.5 | 1.3609 | 0.03008 | -0.0244 | 45.2427
13 | 1.3862 | 0.03217 | -0.0215 | 43.0898
13.5 | 1.4117 | 0.0343 | -0.0187 | 41.1574
14 | 1.4321 | 0.03682 | -0.0156 | 38.8946
14.5 | 1.4547 | 0.03931 | -0.013 | 37.0059
15 | 1.474 | 0.0421 | -0.0102 | 35.0119
15.5 | 1.4886 | 0.0453 | -0.0072 | 32.8609
16 | 1.5064 | 0.04839 | -0.0049 | 31.1304
16.5 | 1.5201 | 0.05196 | -0.0025 | 29.2552
17 | 1.5333 | 0.05568 | -0.0004 | 27.5377
17.5 | 1.5415 | 0.06008 | 0.0014 | 25.6575
18 | 1.5441 | 0.06525 | 0.003 | 23.6644
18.5 | 1.5426 | 0.0711 | 0.0041 | 21.6962
19 | 1.5478 | 0.07658 | 0.0044 | 20.2115
19.5 | 1.5483 | 0.08279 | 0.0042 | 18.7015
20 | 1.5379 | 0.09065 | 0.0032 | 16.9653

## 71. Re 4M Mach 0.50 (1)
BIGFOIL.COM POLAR EXPORT
NACA67-714 a=0.5
NACA67-714 a=0.5 |  |  |  | Cl Max: | 1.528 | at alpha= | 7.5 | deg
JavaFoil+Calcfoil stall+Eppler ext transition |  |  |  | L/D Max: | 178.824 | at alpha= | 4.5 | deg
Re: | 4000000 |  |  | Cd Min: | 0.00553 | at alpha= | 0.5 | deg
Mach: | 0.5 |  |  | Cl=0 at alpha= | -4.6136 | deg
|  |  |  | @ Cl=0.1, Cd= | 0.0078645
|  |  |  | @ Cl=0.4, Cd= | 0.0074435
|  |  |  | @ Cl=0.6, Cd= | 0.0072523
alpha (deg) | Cl | Cd | Cm | Cl/Cd
-20 | -0.861 | 0.16074 | -0.041 | -5.356
-19.5 | -0.832 | 0.15798 | -0.04 | -5.265
-19 | -0.804 | 0.1525 | -0.04 | -5.272
-18.5 | -0.776 | 0.14629 | -0.041 | -5.306
-18 | -0.749 | 0.14294 | -0.041 | -5.238
-17.5 | -0.721 | 0.13749 | -0.042 | -5.246
-17 | -0.694 | 0.13338 | -0.042 | -5.201
-16.5 | -0.666 | 0.12992 | -0.043 | -5.126
-16 | -0.637 | 0.12544 | -0.042 | -5.078
-15.5 | -0.609 | 0.11837 | -0.042 | -5.145
-15 | -0.581 | 0.11463 | -0.042 | -5.071
-14.5 | -0.554 | 0.1118 | -0.043 | -4.951
-14 | -0.526 | 0.11007 | -0.043 | -4.777
-13.5 | -0.498 | 0.10602 | -0.044 | -4.696
-13 | -0.47 | 0.10241 | -0.044 | -4.59
-12.5 | -0.441 | 0.09787 | -0.043 | -4.511
-12 | -0.413 | 0.08793 | -0.043 | -4.702
-11.5 | -0.386 | 0.07864 | -0.044 | -4.903
-11 | -0.358 | 0.07209 | -0.045 | -4.963
-10.5 | -0.33 | 0.06644 | -0.046 | -4.965
-10 | -0.302 | 0.06241 | -0.047 | -4.838
-9.5 | -0.273 | 0.07454 | -0.044 | -3.666
-9 | -0.245 | 0.06431 | -0.045 | -3.815
-8.5 | -0.218 | 0.05574 | -0.047 | -3.904
-8 | -0.19 | 0.05153 | -0.048 | -3.681
-7.5 | -0.162 | 0.04854 | -0.049 | -3.334
-7 | -0.133 | 0.05152 | -0.046 | -2.59
-6.5 | -0.157 | 0.04689 | -0.048 | -3.351
-6 | -0.135 | 0.04039 | -0.05 | -3.352
-5.5 | -0.092 | 0.03705 | -0.056 | -2.49
-5 | -0.051 | 0.00821 | -0.104 | -6.207
-4.5 | 0.015 | 0.00812 | -0.105 | 1.879
-4 | 0.084 | 0.00789 | -0.106 | 10.603
-3.5 | 0.153 | 0.00778 | -0.107 | 19.712
-3 | 0.224 | 0.00767 | -0.109 | 29.207
-2.5 | 0.295 | 0.00757 | -0.11 | 39.001
-2 | 0.367 | 0.00749 | -0.111 | 48.963
-1.5 | 0.438 | 0.00739 | -0.112 | 59.242
-1 | 0.512 | 0.00733 | -0.113 | 69.786
-0.5 | 0.582 | 0.00729 | -0.115 | 79.89
0 | 0.644 | 0.00716 | -0.116 | 89.877
0.5 | 0.713 | 0.00553 | -0.117 | 128.916
1 | 0.782 | 0.00566 | -0.118 | 138.196
1.5 | 0.851 | 0.0058 | -0.12 | 146.63
2 | 0.92 | 0.00597 | -0.121 | 154.005
2.5 | 0.988 | 0.00616 | -0.122 | 160.472
3 | 1.057 | 0.00636 | -0.123 | 166.259
3.5 | 1.125 | 0.00658 | -0.124 | 170.959
4 | 1.182 | 0.0067 | -0.126 | 176.489
4.5 | 1.245 | 0.00696 | -0.127 | 178.824
5 | 1.305 | 0.00875 | -0.128 | 149.105
5.5 | 1.364 | 0.00997 | -0.129 | 136.786
6 | 1.417 | 0.01257 | -0.13 | 112.712
6.5 | 1.463 | 0.01733 | -0.131 | 84.435
7 | 1.504 | 0.01835 | -0.132 | 81.914
7.5 | 1.528 | 0.01948 | -0.133 | 78.446
8 | 1.525 | 0.02115 | -0.134 | 72.12
8.5 | 1.475 | 0.02296 | -0.135 | 64.241
9 | 1.274 | 0.02559 | -0.136 | 49.769
9.5 | 0.774 | 0.07037 | -0.066 | 10.996
10 | 0.954 | 0.0303 | -0.137 | 31.475
10.5 | 0.988 | 0.02989 | -0.139 | 33.042
11 | 0.853 | 0.0832 | -0.067 | 10.252
11.5 | 0.88 | 0.07895 | -0.07 | 11.149
12 | 0.907 | 0.08746 | -0.071 | 10.366
12.5 | 0.933 | 0.09723 | -0.072 | 9.594

## 72. Re 4M Mach 0.50 (2)
BIGFOIL.COM POLAR EXPORT
NACA67-714 a=0.5
NACA67-714 a=0.5 |  |  |  | Cl Max: | 1.3836 | at alpha= | 13 | deg
XFOIL ncrit=9 |  |  |  | L/D Max: | 153.476 | at alpha= | 2.5 | deg
Re: | 4000000 |  |  | Cd Min: | 0.21541 | at alpha= | -20 | deg
Mach: | 0.5 |  |  | Cl=0 at alpha= | -5.2405 | deg
|  |  |  | @ Cl=0.1, Cd= | 0.0077057
|  |  |  | @ Cl=0.4, Cd= | 0.0061957
|  |  |  | @ Cl=0.6, Cd= | 0.006062
alpha (deg) | Cl | Cd | Cm | Cl/Cd
-20 | -0.2895 | 0.21541 | -0.0824 | -1.3439
-19.5 | -0.267 | 0.20864 | -0.0871 | -1.2797
-19 | -0.2441 | 0.20204 | -0.0917 | -1.2082
-18.5 | -0.2222 | 0.19501 | -0.0962 | -1.1394
-18 | -0.2016 | 0.18687 | -0.1005 | -1.0788
-17.5 | -0.1803 | 0.17966 | -0.1049 | -1.0036
-17 | -0.1595 | 0.17251 | -0.1092 | -0.92458
-16.5 | -0.1418 | 0.16474 | -0.1134 | -0.86075
-16 | -0.1198 | 0.15842 | -0.1175 | -0.75622
-15.5 | -0.0974 | 0.15212 | -0.1217 | -0.64028
-15 | -0.0833 | 0.14322 | -0.1257 | -0.58162
-14.5 | -0.0632 | 0.13669 | -0.1298 | -0.46236
-13.5 | -0.0357 | 0.1207 | -0.1377 | -0.29577
-13 | -0.0198 | 0.11386 | -0.1415 | -0.1739
-12.5 | -0.0048 | 0.10706 | -0.1451 | -0.044835
-12 | 0.0067 | 0.09991 | -0.1487 | 0.06706
-11.5 | 0.0087 | 0.09161 | -0.1523 | 0.094968
-11 | 0.0033 | 0.08282 | -0.1561 | 0.039845
-10.5 | -0.0038 | 0.07436 | -0.1601 | -0.051103
-10 | -0.0026 | 0.0675 | -0.1634 | -0.038519
-9.5 | -0.0135 | 0.05977 | -0.1671 | -0.22587
-9 | -0.0385 | 0.05145 | -0.1722 | -0.7483
-8.5 | -0.0742 | 0.0446 | -0.1716 | -1.6637
-8 | -0.1056 | 0.03795 | -0.1671 | -2.7826
-7.5 | -0.1131 | 0.03136 | -0.163 | -3.6065
-7 | -0.1263 | 0.0234 | -0.1563 | -5.3974
-6.5 | -0.1379 | 0.01486 | -0.1477 | -9.2799
-6 | -0.0983 | 0.01075 | -0.1432 | -9.1442
-5.5 | -0.0355 | 0.0091 | -0.141 | -3.9011
-5 | 0.0329 | 0.0085 | -0.1398 | 3.8706
-4.5 | 0.0994 | 0.00771 | -0.1387 | 12.8923
-4 | 0.1645 | 0.00724 | -0.1376 | 22.721
-3.5 | 0.2295 | 0.00682 | -0.1368 | 33.651
-3 | 0.2911 | 0.00645 | -0.1355 | 45.1318
-2.5 | 0.3528 | 0.00628 | -0.1345 | 56.1783
-2 | 0.4144 | 0.00617 | -0.1337 | 67.1637
-1.5 | 0.4738 | 0.00609 | -0.1325 | 77.7997
-1 | 0.5311 | 0.00605 | -0.131 | 87.7851
-0.5 | 0.5853 | 0.00607 | -0.1289 | 96.425
0 | 0.6406 | 0.00604 | -0.1272 | 106.0596
0.5 | 0.6849 | 0.00594 | -0.1231 | 115.303
1 | 0.7126 | 0.00576 | -0.1156 | 123.7153
1.5 | 0.7321 | 0.00485 | -0.1071 | 150.9485
2 | 0.7745 | 0.00513 | -0.1028 | 150.9747
2.5 | 0.8257 | 0.00538 | -0.1002 | 153.4758
3 | 0.8707 | 0.00575 | -0.0964 | 151.4261
3.5 | 0.916 | 0.00622 | -0.0927 | 147.2669
4 | 0.9633 | 0.00667 | -0.0894 | 144.4228
4.5 | 1.0042 | 0.00731 | -0.0849 | 137.3735
5 | 1.0406 | 0.00813 | -0.0796 | 127.9951
5.5 | 1.0343 | 0.01006 | -0.0672 | 102.8131
6 | 1.0251 | 0.01237 | -0.055 | 82.8698
6.5 | 1.0281 | 0.01458 | -0.0454 | 70.5144
7 | 1.0344 | 0.01686 | -0.0367 | 61.3523
7.5 | 1.0448 | 0.0192 | -0.029 | 54.4167
8 | 1.0541 | 0.02191 | -0.0219 | 48.1105
8.5 | 1.0936 | 0.02509 | -0.0216 | 43.5871
9 | 1.1472 | 0.02801 | -0.0233 | 40.9568
9.5 | 1.2055 | 0.03059 | -0.0249 | 39.4083
11.5 | 1.3269 | 0.04039 | -0.0076 | 32.8522
12 | 1.3516 | 0.04357 | -0.0032 | 31.0213
12.5 | 1.3712 | 0.04722 | 0.0014 | 29.0385
13 | 1.3836 | 0.05159 | 0.0061 | 26.8192
13.5 | 1.3815 | 0.05728 | 0.0109 | 24.1184
14 | 1.3662 | 0.06443 | 0.0149 | 21.2044
14.5 | 1.3445 | 0.07272 | 0.0176 | 18.4887
15 | 1.3174 | 0.08234 | 0.0183 | 15.9995
15.5 | 1.2823 | 0.09377 | 0.0165 | 13.6749
16 | 1.2447 | 0.10656 | 0.0121 | 11.6807
16.5 | 1.2126 | 0.11975 | 0.0059 | 10.1261
17 | 1.1811 | 0.13368 | -0.002 | 8.8353
17.5 | 1.1549 | 0.14766 | -0.0106 | 7.8213
18 | 1.1327 | 0.16153 | -0.0195 | 7.0123

## 73. Re 5M Mach 0.00 (1)
BIGFOIL.COM POLAR EXPORT
NACA67-714 a=0.5
NACA67-714 a=0.5 |  |  |  | Cl Max: | 1.609 | at alpha= | 12 | deg
JavaFoil+Calcfoil stall+Eppler ext transition |  |  |  | L/D Max: | 187.253 | at alpha= | 4 | deg
Re: | 5000000 |  |  | Cd Min: | 0.00458 | at alpha= | 0 | deg
Mach: | 0 |  |  | Cl=0 at alpha= | -4.6167 | deg
|  |  |  | @ Cl=0.1, Cd= | 0.0066405
|  |  |  | @ Cl=0.4, Cd= | 0.006581
|  |  |  | @ Cl=0.6, Cd= | 0.0046385
alpha (deg) | Cl | Cd | Cm | Cl/Cd
-18.5 | -0.398 | 0.15781 | -0.031 | -2.523
-18 | -0.411 | 0.14865 | -0.032 | -2.765
-17.5 | -0.423 | 0.13906 | -0.032 | -3.044
-17 | -0.435 | 0.13134 | -0.033 | -3.315
-16.5 | -0.447 | 0.12512 | -0.034 | -3.571
-16 | -0.457 | 0.12099 | -0.034 | -3.778
-15.5 | -0.467 | 0.11453 | -0.035 | -4.075
-15 | -0.475 | 0.107 | -0.035 | -4.436
-14.5 | -0.481 | 0.10135 | -0.036 | -4.746
-14 | -0.485 | 0.0985 | -0.036 | -4.929
-13.5 | -0.488 | 0.09219 | -0.037 | -5.289
-13 | -0.487 | 0.08632 | -0.038 | -5.644
-12.5 | -0.484 | 0.08138 | -0.038 | -5.948
-12 | -0.478 | 0.0767 | -0.039 | -6.228
-11.5 | -0.468 | 0.07196 | -0.04 | -6.504
-11 | -0.455 | 0.06702 | -0.041 | -6.79
-10.5 | -0.438 | 0.06355 | -0.042 | -6.892
-10 | -0.417 | 0.0593 | -0.043 | -7.04
-9.5 | -0.394 | 0.05479 | -0.045 | -7.184
-9 | -0.366 | 0.05067 | -0.048 | -7.228
-8.5 | -0.335 | 0.04708 | -0.05 | -7.116
-8 | -0.368 | 0.00791 | -0.084 | -46.492
-7.5 | -0.321 | 0.00764 | -0.085 | -41.958
-7 | -0.271 | 0.00757 | -0.086 | -35.726
-6.5 | -0.218 | 0.00749 | -0.087 | -29.035
-6 | -0.162 | 0.00735 | -0.089 | -22.069
-5.5 | -0.105 | 0.00729 | -0.09 | -14.393
-5 | -0.046 | 0.00725 | -0.091 | -6.348
-4.5 | 0.014 | 0.00711 | -0.092 | 1.911
-4 | 0.074 | 0.00647 | -0.093 | 11.408
-3.5 | 0.135 | 0.00687 | -0.094 | 19.58
-3 | 0.196 | 0.0068 | -0.095 | 28.789
-2.5 | 0.257 | 0.00674 | -0.096 | 38.161
-2 | 0.319 | 0.00666 | -0.097 | 47.83
-1.5 | 0.38 | 0.0066 | -0.098 | 57.613
-1 | 0.443 | 0.00654 | -0.099 | 67.737
-0.5 | 0.504 | 0.00651 | -0.1 | 77.506
0 | 0.561 | 0.00458 | -0.101 | 122.491
0.5 | 0.621 | 0.00467 | -0.102 | 133.143
1 | 0.681 | 0.00477 | -0.103 | 142.834
1.5 | 0.741 | 0.00487 | -0.104 | 152.136
2 | 0.801 | 0.00499 | -0.105 | 160.447
2.5 | 0.861 | 0.00513 | -0.106 | 167.807
3 | 0.921 | 0.00524 | -0.107 | 175.624
3.5 | 0.98 | 0.00538 | -0.108 | 182.121
4 | 1.033 | 0.00552 | -0.11 | 187.253
4.5 | 1.089 | 0.0062 | -0.111 | 175.743
5 | 1.144 | 0.00718 | -0.111 | 159.417
5.5 | 1.199 | 0.00801 | -0.112 | 149.586
6 | 1.251 | 0.00933 | -0.113 | 134.128
6.5 | 1.302 | 0.01054 | -0.114 | 123.489
7 | 1.349 | 0.01328 | -0.115 | 101.611
7.5 | 1.395 | 0.01383 | -0.116 | 100.856
8 | 1.437 | 0.01433 | -0.117 | 100.288
8.5 | 1.475 | 0.01496 | -0.118 | 98.589
9 | 1.509 | 0.01571 | -0.119 | 96.071
9.5 | 1.538 | 0.01663 | -0.12 | 92.51
10 | 1.563 | 0.01745 | -0.121 | 89.562
10.5 | 1.583 | 0.01841 | -0.122 | 85.989
11 | 1.597 | 0.01931 | -0.123 | 82.714
11.5 | 1.606 | 0.02023 | -0.124 | 79.412
12 | 1.609 | 0.02127 | -0.125 | 75.67
12.5 | 1.601 | 0.02236 | -0.126 | 71.598
13 | 1.586 | 0.02343 | -0.127 | 67.669
13.5 | 1.564 | 0.02459 | -0.128 | 63.611
14 | 1.537 | 0.02598 | -0.129 | 59.158
14.5 | 1.505 | 0.02743 | -0.129 | 54.859
15 | 1.468 | 0.02894 | -0.13 | 50.722
15.5 | 1.427 | 0.03072 | -0.131 | 46.456
16 | 1.383 | 0.03244 | -0.132 | 42.648
16.5 | 1.336 | 0.03479 | -0.132 | 38.416
17 | 1.289 | 0.03663 | -0.133 | 35.185

## 74. Re 5M Mach 0.00 (2)
BIGFOIL.COM POLAR EXPORT
NACA67-714 a=0.5
NACA67-714 a=0.5 |  |  |  | Cl Max: | 1.6417 | at alpha= | 20 | deg
XFOIL ncrit=9 |  |  |  | L/D Max: | 203.822 | at alpha= | 3 | deg
Re: | 5000000 |  |  | Cd Min: | 0.06461 | at alpha= | 20 | deg
Mach: | 0 |  |  | Cl=0 at alpha= | -5.0868 | deg
|  |  |  | @ Cl=0.1, Cd= | 0.0060518
|  |  |  | @ Cl=0.4, Cd= | 0.0053085
|  |  |  | @ Cl=0.6, Cd= | 0.004984
alpha (deg) | Cl | Cd | Cm | Cl/Cd
-17.5 | -0.9554 | 0.03434 | -0.1474 | -27.8218
-17 | -0.9889 | 0.02942 | -0.1417 | -33.6132
-16.5 | -1.0098 | 0.02573 | -0.1344 | -39.246
-16 | -1.013 | 0.0233 | -0.1273 | -43.4764
-15.5 | -1.0054 | 0.02122 | -0.121 | -47.3798
-15 | -0.9793 | 0.01951 | -0.1176 | -50.1948
-14.5 | -0.9488 | 0.01787 | -0.1147 | -53.0946
-14 | -0.9119 | 0.01656 | -0.1125 | -55.0664
-13.5 | -0.872 | 0.01538 | -0.1108 | -56.697
-13 | -0.8286 | 0.01441 | -0.1095 | -57.5017
-12.5 | -0.7832 | 0.01351 | -0.1084 | -57.9719
-11.5 | -0.6875 | 0.01185 | -0.107 | -58.0169
-11 | -0.6396 | 0.01084 | -0.1063 | -59.0037
-10.5 | -0.5888 | 0.01016 | -0.106 | -57.9528
-10 | -0.537 | 0.00959 | -0.1058 | -55.9958
-9.5 | -0.4856 | 0.00895 | -0.1056 | -54.257
-9 | -0.4334 | 0.00836 | -0.1055 | -51.8421
-8.5 | -0.3785 | 0.00806 | -0.1058 | -46.9603
-8 | -0.3236 | 0.00773 | -0.1061 | -41.8629
-7.5 | -0.2681 | 0.0075 | -0.1066 | -35.7467
-7 | -0.2124 | 0.00729 | -0.107 | -29.1358
-6.5 | -0.157 | 0.00709 | -0.1074 | -22.1439
-6 | -0.1014 | 0.00684 | -0.1079 | -14.8246
-5.5 | -0.0462 | 0.00651 | -0.1082 | -7.0968
-5 | 0.0097 | 0.0063 | -0.1087 | 1.5397
-4.5 | 0.0655 | 0.00615 | -0.1092 | 10.6504
-4 | 0.1217 | 0.00599 | -0.1097 | 20.3172
-3.5 | 0.1775 | 0.0058 | -0.1102 | 30.6034
-3 | 0.2324 | 0.00564 | -0.1105 | 41.2057
-2.5 | 0.2885 | 0.0055 | -0.111 | 52.4545
-2 | 0.3434 | 0.0054 | -0.1113 | 63.5926
-1.5 | 0.3986 | 0.00531 | -0.1117 | 75.0659
-1 | 0.4536 | 0.00525 | -0.1121 | 86.4
-0.5 | 0.5078 | 0.00521 | -0.1123 | 97.4664
0 | 0.56 | 0.00512 | -0.1121 | 109.375
0.5 | 0.61 | 0.00495 | -0.1115 | 123.2323
1 | 0.6563 | 0.00456 | -0.1103 | 143.9254
1.5 | 0.6959 | 0.00377 | -0.1078 | 184.5889
2 | 0.7479 | 0.00388 | -0.1076 | 192.7577
2.5 | 0.7995 | 0.00398 | -0.1072 | 200.8794
3 | 0.8479 | 0.00416 | -0.1062 | 203.8221
3.5 | 0.8916 | 0.00438 | -0.1043 | 203.5616
4 | 0.9244 | 0.00464 | -0.0999 | 199.2241
4.5 | 0.9333 | 0.00538 | -0.0907 | 173.4758
5 | 0.9321 | 0.00657 | -0.0799 | 141.8721
5.5 | 0.941 | 0.00774 | -0.0717 | 121.5762
6 | 0.9597 | 0.00878 | -0.0655 | 109.3052
6.5 | 0.9746 | 0.00999 | -0.0589 | 97.5576
7.5 | 1.013 | 0.01242 | -0.048 | 81.562
8 | 1.0361 | 0.01358 | -0.0435 | 76.296
8.5 | 1.0558 | 0.01493 | -0.0385 | 70.7167
9.5 | 1.161 | 0.01735 | -0.043 | 66.9164
10 | 1.2195 | 0.01859 | -0.0465 | 65.5998
11.5 | 1.3177 | 0.02205 | -0.0401 | 59.7596
12 | 1.3458 | 0.02353 | -0.0376 | 57.1951
12.5 | 1.3748 | 0.02498 | -0.0354 | 55.036
13 | 1.4023 | 0.02659 | -0.0331 | 52.7379
13.5 | 1.4285 | 0.0283 | -0.0308 | 50.477
14 | 1.4529 | 0.03014 | -0.0283 | 48.205
14.5 | 1.4777 | 0.03206 | -0.0262 | 46.0917
15 | 1.5015 | 0.03406 | -0.0241 | 44.084
15.5 | 1.5221 | 0.03629 | -0.0217 | 41.9427
16 | 1.5412 | 0.0387 | -0.0194 | 39.8243
16.5 | 1.5607 | 0.04113 | -0.0174 | 37.9455
17 | 1.5783 | 0.04367 | -0.0153 | 36.1415
17.5 | 1.5923 | 0.04655 | -0.013 | 34.2062
18 | 1.6005 | 0.05002 | -0.0106 | 31.9972
18.5 | 1.6112 | 0.05335 | -0.0086 | 30.2006
19 | 1.622 | 0.05689 | -0.0071 | 28.5112
19.5 | 1.6349 | 0.06038 | -0.0061 | 27.0768
20 | 1.6417 | 0.06461 | -0.0051 | 25.4094

## 75. Re 5M Mach 0.10 (1)
BIGFOIL.COM POLAR EXPORT
NACA67-714 a=0.5
NACA67-714 a=0.5 |  |  |  | Cl Max: | 1.602 | at alpha= | 11.5 | deg
JavaFoil+Calcfoil stall+Eppler ext transition |  |  |  | L/D Max: | 186.913 | at alpha= | 4 | deg
Re: | 5000000 |  |  | Cd Min: | 0.00459 | at alpha= | 0 | deg
Mach: | 0.1 |  |  | Cl=0 at alpha= | -4.6167 | deg
|  |  |  | @ Cl=0.1, Cd= | 0.0067047
|  |  |  | @ Cl=0.4, Cd= | 0.0066259
|  |  |  | @ Cl=0.6, Cd= | 0.00465
alpha (deg) | Cl | Cd | Cm | Cl/Cd
-18 | -0.366 | 0.15223 | -0.032 | -2.407
-17.5 | -0.381 | 0.14356 | -0.032 | -2.655
-17 | -0.396 | 0.13644 | -0.033 | -2.899
-16.5 | -0.409 | 0.12681 | -0.033 | -3.229
-16 | -0.423 | 0.12163 | -0.034 | -3.474
-15.5 | -0.435 | 0.11503 | -0.035 | -3.781
-15 | -0.446 | 0.10874 | -0.035 | -4.101
-14.5 | -0.455 | 0.104 | -0.035 | -4.376
-14 | -0.463 | 0.09943 | -0.036 | -4.653
-13.5 | -0.468 | 0.09351 | -0.037 | -5.002
-13 | -0.47 | 0.08772 | -0.037 | -5.36
-12.5 | -0.47 | 0.0829 | -0.038 | -5.667
-12 | -0.466 | 0.07853 | -0.039 | -5.935
-11.5 | -0.459 | 0.07279 | -0.04 | -6.301
-11 | -0.448 | 0.06762 | -0.041 | -6.621
-10.5 | -0.433 | 0.06346 | -0.042 | -6.819
-10 | -0.414 | 0.05996 | -0.043 | -6.896
-9.5 | -0.391 | 0.05552 | -0.045 | -7.039
-9 | -0.364 | 0.0513 | -0.047 | -7.105
-8.5 | -0.334 | 0.04799 | -0.049 | -6.957
-8 | -0.368 | 0.00797 | -0.085 | -46.154
-7.5 | -0.321 | 0.00776 | -0.086 | -41.362
-7 | -0.271 | 0.00756 | -0.087 | -35.857
-6.5 | -0.218 | 0.00746 | -0.088 | -29.259
-6 | -0.163 | 0.00747 | -0.089 | -21.811
-5.5 | -0.105 | 0.00737 | -0.09 | -14.298
-5 | -0.046 | 0.00722 | -0.091 | -6.407
-4.5 | 0.014 | 0.00685 | -0.092 | 1.993
-4 | 0.074 | 0.00653 | -0.093 | 11.368
-3.5 | 0.135 | 0.00694 | -0.094 | 19.496
-3 | 0.197 | 0.00684 | -0.095 | 28.741
-2.5 | 0.258 | 0.00678 | -0.096 | 38.088
-2 | 0.32 | 0.0067 | -0.097 | 47.765
-1.5 | 0.382 | 0.00664 | -0.098 | 57.54
-1 | 0.446 | 0.00659 | -0.099 | 67.649
-0.5 | 0.507 | 0.00655 | -0.1 | 77.399
0 | 0.564 | 0.00459 | -0.101 | 122.747
0.5 | 0.624 | 0.00469 | -0.103 | 133.117
1 | 0.685 | 0.00478 | -0.104 | 143.251
1.5 | 0.745 | 0.0049 | -0.105 | 152.027
2 | 0.805 | 0.00502 | -0.106 | 160.46
2.5 | 0.865 | 0.00515 | -0.107 | 168.131
3 | 0.925 | 0.00528 | -0.108 | 175.383
3.5 | 0.985 | 0.0054 | -0.109 | 182.513
4 | 1.038 | 0.00555 | -0.11 | 186.913
4.5 | 1.094 | 0.00626 | -0.111 | 174.699
5 | 1.15 | 0.00724 | -0.112 | 158.849
5.5 | 1.204 | 0.00812 | -0.113 | 148.303
6 | 1.257 | 0.00944 | -0.114 | 133.15
6.5 | 1.307 | 0.0107 | -0.115 | 122.155
7 | 1.355 | 0.01341 | -0.116 | 101.071
7.5 | 1.401 | 0.0139 | -0.117 | 100.775
8 | 1.442 | 0.01449 | -0.118 | 99.552
8.5 | 1.48 | 0.01511 | -0.119 | 97.954
9 | 1.513 | 0.01591 | -0.12 | 95.088
9.5 | 1.542 | 0.01683 | -0.121 | 91.613
10 | 1.565 | 0.01767 | -0.122 | 88.585
10.5 | 1.583 | 0.01855 | -0.123 | 85.331
11 | 1.595 | 0.01954 | -0.124 | 81.624
11.5 | 1.602 | 0.02048 | -0.125 | 78.196
12 | 1.602 | 0.02161 | -0.126 | 74.141
12.5 | 1.589 | 0.02276 | -0.127 | 69.832
13 | 1.57 | 0.02393 | -0.127 | 65.611
13.5 | 1.544 | 0.02505 | -0.128 | 61.632
14 | 1.512 | 0.02638 | -0.129 | 57.301
14.5 | 1.474 | 0.02804 | -0.13 | 52.543
15 | 1.431 | 0.02976 | -0.131 | 48.081
15.5 | 1.384 | 0.03159 | -0.131 | 43.816
16 | 1.334 | 0.03332 | -0.132 | 40.043
16.5 | 1.282 | 0.03546 | -0.133 | 36.156

## 76. Re 5M Mach 0.10 (2)
BIGFOIL.COM POLAR EXPORT
NACA67-714 a=0.5
NACA67-714 a=0.5 |  |  |  | Cl Max: | 1.6358 | at alpha= | 20 | deg
XFOIL ncrit=9 |  |  |  | L/D Max: | 204.197 | at alpha= | 3 | deg
Re: | 5000000 |  |  | Cd Min: | 0.06724 | at alpha= | 20 | deg
Mach: | 0.1 |  |  | Cl=0 at alpha= | -5.0906 | deg
|  |  |  | @ Cl=0.1, Cd= | 0.0060746
|  |  |  | @ Cl=0.4, Cd= | 0.0053316
|  |  |  | @ Cl=0.6, Cd= | 0.0050158
alpha (deg) | Cl | Cd | Cm | Cl/Cd
-16 | -0.9169 | 0.02976 | -0.1424 | -30.8098
-15.5 | -0.9553 | 0.02499 | -0.1323 | -38.2273
-15 | -0.9547 | 0.02241 | -0.1252 | -42.6015
-14.5 | -0.9372 | 0.01991 | -0.1206 | -47.0718
-14 | -0.9071 | 0.01808 | -0.1174 | -50.1715
-13.5 | -0.8716 | 0.0165 | -0.1148 | -52.8242
-13 | -0.8306 | 0.01528 | -0.1129 | -54.3586
-12.5 | -0.7867 | 0.01417 | -0.1114 | -55.5187
-12 | -0.7399 | 0.0132 | -0.1103 | -56.053
-11.5 | -0.6914 | 0.01234 | -0.1094 | -56.0292
-11 | -0.6435 | 0.01125 | -0.1084 | -57.2
-10.5 | -0.593 | 0.01045 | -0.1079 | -56.7464
-10 | -0.5412 | 0.00977 | -0.1075 | -55.3941
-9.5 | -0.4885 | 0.0092 | -0.1072 | -53.0978
-9 | -0.4367 | 0.00845 | -0.1069 | -51.6805
-8.5 | -0.3811 | 0.00815 | -0.1071 | -46.7607
-8 | -0.326 | 0.00779 | -0.1073 | -41.8485
-7.5 | -0.2699 | 0.00754 | -0.1077 | -35.7958
-7 | -0.2137 | 0.00734 | -0.1081 | -29.1144
-6.5 | -0.1578 | 0.00713 | -0.1084 | -22.1318
-6 | -0.1014 | 0.00691 | -0.1089 | -14.6744
-5.5 | -0.0461 | 0.00654 | -0.1091 | -7.0489
-5 | 0.0102 | 0.00633 | -0.1096 | 1.6114
-4.5 | 0.0662 | 0.00617 | -0.11 | 10.7293
-4 | 0.1229 | 0.00601 | -0.1106 | 20.4493
-3.5 | 0.179 | 0.00582 | -0.111 | 30.756
-3 | 0.2343 | 0.00565 | -0.1112 | 41.469
-2.5 | 0.2906 | 0.00551 | -0.1118 | 52.7405
-2 | 0.3458 | 0.00541 | -0.1121 | 63.9187
-1.5 | 0.4011 | 0.00533 | -0.1124 | 75.2533
-1 | 0.4564 | 0.00526 | -0.1127 | 86.7681
-0.5 | 0.5109 | 0.00523 | -0.1129 | 97.6864
0 | 0.5634 | 0.00514 | -0.1128 | 109.6109
0.5 | 0.6135 | 0.00497 | -0.1121 | 123.4406
1 | 0.6597 | 0.00459 | -0.1109 | 143.7255
1.5 | 0.6993 | 0.00379 | -0.1083 | 184.5119
2 | 0.7513 | 0.00389 | -0.108 | 193.1362
3 | 0.8515 | 0.00417 | -0.1065 | 204.1966
3.5 | 0.8944 | 0.0044 | -0.1043 | 203.2727
4 | 0.9262 | 0.00466 | -0.0996 | 198.7554
4.5 | 0.9364 | 0.0054 | -0.0906 | 173.4074
5 | 0.9348 | 0.00661 | -0.0797 | 141.4221
5.5 | 0.9424 | 0.00782 | -0.0712 | 120.5115
6.5 | 0.9753 | 0.01013 | -0.0583 | 96.2784
7 | 0.9958 | 0.01132 | -0.0529 | 87.9682
7.5 | 1.0139 | 0.01261 | -0.0473 | 80.4044
8 | 1.0369 | 0.01379 | -0.0427 | 75.1922
8.5 | 1.0561 | 0.01519 | -0.0376 | 69.526
9 | 1.1037 | 0.0164 | -0.0386 | 67.2988
9.5 | 1.1632 | 0.01772 | -0.0424 | 65.6433
10 | 1.2221 | 0.01895 | -0.0459 | 64.4908
11.5 | 1.3188 | 0.02258 | -0.039 | 58.4057
12 | 1.348 | 0.02402 | -0.0365 | 56.1199
12.5 | 1.3756 | 0.02564 | -0.0341 | 53.6505
13 | 1.404 | 0.02723 | -0.0318 | 51.5608
13.5 | 1.4298 | 0.02902 | -0.0294 | 49.2695
14 | 1.4531 | 0.03102 | -0.0268 | 46.844
14.5 | 1.4797 | 0.03285 | -0.0247 | 45.0441
15 | 1.5016 | 0.03504 | -0.0224 | 42.8539
15.5 | 1.5203 | 0.03753 | -0.0198 | 40.5089
16 | 1.5414 | 0.03985 | -0.0177 | 38.6801
16.5 | 1.5606 | 0.04231 | -0.0155 | 36.8849
17 | 1.5773 | 0.04501 | -0.0132 | 35.0433
17.5 | 1.5892 | 0.04816 | -0.0108 | 32.9983
18 | 1.5965 | 0.05182 | -0.0083 | 30.8086
18.5 | 1.6083 | 0.05522 | -0.0066 | 29.1253
19 | 1.6185 | 0.05897 | -0.0051 | 27.4462
19.5 | 1.6298 | 0.06278 | -0.0042 | 25.9605
20 | 1.6358 | 0.06724 | -0.0033 | 24.3278

## 77. Re 5M Mach 0.25 (1)
BIGFOIL.COM POLAR EXPORT
NACA67-714 a=0.5
NACA67-714 a=0.5 |  |  |  | Cl Max: | 1.571 | at alpha= | 10.5 | deg
JavaFoil+Calcfoil stall+Eppler ext transition |  |  |  | L/D Max: | 186.743 | at alpha= | 4 | deg
Re: | 5000000 |  |  | Cd Min: | 0.0047 | at alpha= | 0 | deg
Mach: | 0.25 |  |  | Cl=0 at alpha= | -4.6147 | deg
|  |  |  | @ Cl=0.1, Cd= | 0.0070395
|  |  |  | @ Cl=0.4, Cd= | 0.0066851
|  |  |  | @ Cl=0.6, Cd= | 0.0047305
alpha (deg) | Cl | Cd | Cm | Cl/Cd
-15.5 | -0.065 | 0.12675 | -0.035 | -0.509
-15 | -0.157 | 0.12124 | -0.035 | -1.293
-14.5 | -0.209 | 0.11469 | -0.035 | -1.821
-14 | -0.251 | 0.10622 | -0.035 | -2.361
-13.5 | -0.287 | 0.1016 | -0.036 | -2.823
-13 | -0.318 | 0.09452 | -0.037 | -3.359
-12.5 | -0.343 | 0.08883 | -0.037 | -3.862
-12 | -0.363 | 0.08335 | -0.038 | -4.355
-11.5 | -0.377 | 0.07713 | -0.039 | -4.889
-11 | -0.385 | 0.07287 | -0.04 | -5.28
-10.5 | -0.386 | 0.06864 | -0.041 | -5.619
-10 | -0.38 | 0.06357 | -0.042 | -5.978
-9.5 | -0.368 | 0.05862 | -0.044 | -6.277
-9 | -0.349 | 0.05524 | -0.044 | -6.321
-8.5 | -0.325 | 0.05039 | -0.047 | -6.457
-8 | -0.296 | 0.04658 | -0.049 | -6.355
-7.5 | -0.321 | 0.00804 | -0.088 | -40.004
-7 | -0.274 | 0.00779 | -0.089 | -35.095
-6.5 | -0.221 | 0.00771 | -0.09 | -28.711
-6 | -0.166 | 0.00758 | -0.091 | -21.896
-5.5 | -0.108 | 0.00747 | -0.093 | -14.407
-5 | -0.047 | 0.00691 | -0.093 | -6.842
-4.5 | 0.014 | 0.00676 | -0.094 | 2.067
-4 | 0.076 | 0.00707 | -0.095 | 10.763
-3.5 | 0.139 | 0.00699 | -0.097 | 19.835
-3 | 0.202 | 0.00691 | -0.098 | 29.199
-2.5 | 0.265 | 0.00684 | -0.099 | 38.788
-2 | 0.329 | 0.00677 | -0.1 | 48.57
-1.5 | 0.392 | 0.00669 | -0.101 | 58.632
-1 | 0.458 | 0.00665 | -0.102 | 68.869
-0.5 | 0.521 | 0.0066 | -0.103 | 78.914
0 | 0.579 | 0.0047 | -0.104 | 123.006
0.5 | 0.641 | 0.00479 | -0.105 | 133.73
1 | 0.703 | 0.00491 | -0.106 | 143.287
1.5 | 0.765 | 0.00502 | -0.107 | 152.224
2 | 0.827 | 0.00515 | -0.109 | 160.522
2.5 | 0.888 | 0.00528 | -0.11 | 168.275
3 | 0.95 | 0.00542 | -0.111 | 175.388
3.5 | 1.011 | 0.00557 | -0.112 | 181.643
4 | 1.065 | 0.0057 | -0.113 | 186.743
4.5 | 1.122 | 0.00664 | -0.114 | 169.071
5 | 1.179 | 0.00758 | -0.115 | 155.582
5.5 | 1.234 | 0.00874 | -0.116 | 141.268
6 | 1.288 | 0.00998 | -0.117 | 129.051
6.5 | 1.338 | 0.01188 | -0.118 | 112.673
7 | 1.386 | 0.014 | -0.119 | 98.979
7.5 | 1.431 | 0.01464 | -0.12 | 97.723
8 | 1.47 | 0.01529 | -0.121 | 96.113
8.5 | 1.504 | 0.01605 | -0.122 | 93.685
9 | 1.532 | 0.0171 | -0.123 | 89.553
9.5 | 1.553 | 0.01799 | -0.124 | 86.309
10 | 1.566 | 0.01909 | -0.125 | 82.036
10.5 | 1.571 | 0.02016 | -0.126 | 77.93
11 | 1.568 | 0.02128 | -0.127 | 73.7
11.5 | 1.555 | 0.02239 | -0.128 | 69.469
12 | 1.533 | 0.02383 | -0.129 | 64.311
12.5 | 1.489 | 0.02527 | -0.13 | 58.933
13 | 1.434 | 0.02685 | -0.131 | 53.419
13.5 | 1.368 | 0.02843 | -0.131 | 48.1
14 | 1.29 | 0.03075 | -0.132 | 41.937
14.5 | 1.203 | 0.03264 | -0.133 | 36.855
15 | 1.103 | 0.03701 | -0.133 | 29.808
15.5 | 0.953 | 0.05791 | -0.124 | 16.456

## 78. Re 5M Mach 0.25 (2)
BIGFOIL.COM POLAR EXPORT
NACA67-714 a=0.5
NACA67-714 a=0.5 |  |  |  | Cl Max: | 1.5865 | at alpha= | 19.5 | deg
XFOIL ncrit=9 |  |  |  | L/D Max: | 203.279 | at alpha= | 3 | deg
Re: | 5000000 |  |  | Cd Min: | 0.15481 | at alpha= | -16.5 | deg
Mach: | 0.25 |  |  | Cl=0 at alpha= | -5.1086 | deg
|  |  |  | @ Cl=0.1, Cd= | 0.0061858
|  |  |  | @ Cl=0.4, Cd= | 0.0054219
|  |  |  | @ Cl=0.6, Cd= | 0.0051735
alpha (deg) | Cl | Cd | Cm | Cl/Cd
-16.5 | -0.1753 | 0.15481 | -0.1001 | -1.1324
-16 | -0.1687 | 0.14528 | -0.1039 | -1.1612
-15.5 | -0.1681 | 0.13466 | -0.108 | -1.2483
-14.5 | -0.2207 | 0.10517 | -0.12 | -2.0985
-14 | -0.2305 | 0.09538 | -0.1251 | -2.4166
-13.5 | -0.2601 | 0.08328 | -0.1313 | -3.1232
-13 | -0.2789 | 0.07376 | -0.1363 | -3.7812
-12.5 | -0.3862 | 0.05431 | -0.1491 | -7.111
-12 | -0.4996 | 0.04083 | -0.1459 | -12.2361
-11.5 | -0.6793 | 0.01838 | -0.1271 | -36.9587
-11 | -0.6506 | 0.01518 | -0.1229 | -42.859
-10.5 | -0.608 | 0.01316 | -0.1201 | -46.2006
-10 | -0.5605 | 0.01149 | -0.1179 | -48.7815
-9.5 | -0.5079 | 0.01039 | -0.1165 | -48.8835
-9 | -0.4522 | 0.00953 | -0.1156 | -47.4502
-8.5 | -0.3965 | 0.0087 | -0.1147 | -45.5747
-8 | -0.3393 | 0.00813 | -0.1143 | -41.7343
-7.5 | -0.2804 | 0.00781 | -0.1141 | -35.9027
-7 | -0.2212 | 0.0076 | -0.1142 | -29.1053
-6.5 | -0.1625 | 0.00735 | -0.1142 | -22.1088
-6 | -0.1029 | 0.00713 | -0.1144 | -14.432
-5.5 | -0.0454 | 0.00672 | -0.1144 | -6.756
-5 | 0.0126 | 0.00646 | -0.1145 | 1.9505
-4.5 | 0.0709 | 0.00628 | -0.1148 | 11.2898
-4 | 0.1296 | 0.00609 | -0.1152 | 21.2808
-3.5 | 0.1873 | 0.00593 | -0.1154 | 31.5852
-3 | 0.2447 | 0.00571 | -0.1156 | 42.8546
-2.5 | 0.3017 | 0.00559 | -0.1158 | 53.9714
-2 | 0.3591 | 0.00548 | -0.1161 | 65.5292
-1.5 | 0.4154 | 0.0054 | -0.1163 | 76.9259
-1 | 0.4712 | 0.00537 | -0.1163 | 87.7467
-0.5 | 0.5272 | 0.00532 | -0.1164 | 99.0977
0 | 0.5819 | 0.00523 | -0.1163 | 111.262
0.5 | 0.6332 | 0.00507 | -0.1156 | 124.8915
1 | 0.6792 | 0.00471 | -0.1139 | 144.2038
1.5 | 0.7168 | 0.0039 | -0.1105 | 183.7949
2 | 0.7689 | 0.004 | -0.1098 | 192.225
2.5 | 0.8203 | 0.00411 | -0.1089 | 199.5864
3 | 0.868 | 0.00427 | -0.1072 | 203.2787
3.5 | 0.8984 | 0.00452 | -0.1018 | 198.7611
4 | 0.9341 | 0.00485 | -0.0976 | 192.5979
4.5 | 0.9519 | 0.00557 | -0.09 | 170.8977
5 | 0.9513 | 0.00685 | -0.0791 | 138.8759
5.5 | 0.9512 | 0.00833 | -0.0689 | 114.1897
6 | 0.9667 | 0.00958 | -0.0619 | 100.9081
6.5 | 0.9814 | 0.01091 | -0.0551 | 89.9542
7 | 1.002 | 0.01221 | -0.0495 | 82.0639
7.5 | 1.0168 | 0.01376 | -0.0431 | 73.8953
8 | 1.0404 | 0.01507 | -0.0383 | 69.0378
8.5 | 1.0589 | 0.01672 | -0.0331 | 63.3313
9 | 1.1143 | 0.01822 | -0.0356 | 61.1581
9.5 | 1.1755 | 0.01967 | -0.0391 | 59.7611
10 | 1.2346 | 0.02111 | -0.0422 | 58.4841
11 | 1.2958 | 0.02384 | -0.0358 | 54.354
11.5 | 1.3264 | 0.02545 | -0.0331 | 52.1179
12 | 1.3548 | 0.02724 | -0.0302 | 49.7357
12.5 | 1.3839 | 0.02901 | -0.0275 | 47.7042
13 | 1.4103 | 0.03103 | -0.0246 | 45.4496
13.5 | 1.4342 | 0.0333 | -0.0217 | 43.0691
14 | 1.4591 | 0.03552 | -0.019 | 41.0783
14.5 | 1.4816 | 0.03797 | -0.0162 | 39.0203
15 | 1.5013 | 0.04069 | -0.0133 | 36.896
15.5 | 1.5208 | 0.04347 | -0.0106 | 34.985
16 | 1.5375 | 0.04648 | -0.0078 | 33.0787
16.5 | 1.5497 | 0.04994 | -0.0049 | 31.0312
17 | 1.5568 | 0.05388 | -0.002 | 28.8938
17.5 | 1.5688 | 0.0577 | 0.0001 | 27.1889
18 | 1.575 | 0.06227 | 0.002 | 25.2931
18.5 | 1.5807 | 0.06711 | 0.0034 | 23.5539
19 | 1.5847 | 0.07244 | 0.0042 | 21.876
19.5 | 1.5865 | 0.07826 | 0.0045 | 20.2722
20 | 1.581 | 0.08518 | 0.0041 | 18.5607

## 79. Re 5M Mach 0.50 (1)
BIGFOIL.COM POLAR EXPORT
NACA67-714 a=0.5
NACA67-714 a=0.5 |  |  |  | Cl Max: | 1.529 | at alpha= | 7.5 | deg
JavaFoil+Calcfoil stall+Eppler ext transition |  |  |  | L/D Max: | 177.757 | at alpha= | 3.5 | deg
Re: | 5000000 |  |  | Cd Min: | 0.00532 | at alpha= | 0.5 | deg
Mach: | 0.5 |  |  | Cl=0 at alpha= | -4.6136 | deg
|  |  |  | @ Cl=0.1, Cd= | 0.0076922
|  |  |  | @ Cl=0.4, Cd= | 0.0072435
|  |  |  | @ Cl=0.6, Cd= | 0.0071119
alpha (deg) | Cl | Cd | Cm | Cl/Cd
-20 | -0.862 | 0.15783 | -0.041 | -5.46
-19.5 | -0.832 | 0.15202 | -0.041 | -5.475
-19 | -0.804 | 0.14778 | -0.041 | -5.441
-18.5 | -0.776 | 0.14341 | -0.041 | -5.414
-18 | -0.749 | 0.13796 | -0.041 | -5.429
-17.5 | -0.721 | 0.13475 | -0.042 | -5.354
-17 | -0.694 | 0.12849 | -0.042 | -5.4
-16.5 | -0.666 | 0.12821 | -0.043 | -5.197
-16 | -0.638 | 0.1206 | -0.042 | -5.287
-15.5 | -0.609 | 0.11562 | -0.042 | -5.27
-15 | -0.582 | 0.11196 | -0.043 | -5.195
-14.5 | -0.554 | 0.10889 | -0.043 | -5.086
-14 | -0.526 | 0.10495 | -0.044 | -5.012
-13.5 | -0.498 | 0.10304 | -0.044 | -4.835
-13 | -0.47 | 0.09945 | -0.045 | -4.729
-12.5 | -0.442 | 0.09357 | -0.044 | -4.72
-12 | -0.414 | 0.08503 | -0.044 | -4.865
-11.5 | -0.386 | 0.07634 | -0.045 | -5.054
-11 | -0.358 | 0.07107 | -0.046 | -5.039
-10.5 | -0.33 | 0.06504 | -0.047 | -5.077
-10 | -0.302 | 0.06102 | -0.048 | -4.954
-9.5 | -0.273 | 0.073 | -0.044 | -3.745
-9 | -0.245 | 0.06226 | -0.045 | -3.942
-8.5 | -0.218 | 0.05496 | -0.047 | -3.961
-8 | -0.19 | 0.05114 | -0.049 | -3.713
-7.5 | -0.162 | 0.04769 | -0.05 | -3.396
-7 | -0.133 | 0.05088 | -0.046 | -2.623
-6.5 | -0.157 | 0.04644 | -0.048 | -3.384
-6 | -0.136 | 0.0395 | -0.053 | -3.436
-5.5 | -0.093 | 0.03508 | -0.062 | -2.65
-5 | -0.051 | 0.00808 | -0.104 | -6.31
-4.5 | 0.015 | 0.00785 | -0.105 | 1.943
-4 | 0.084 | 0.00772 | -0.106 | 10.827
-3.5 | 0.153 | 0.0076 | -0.107 | 20.169
-3 | 0.224 | 0.00748 | -0.109 | 29.935
-2.5 | 0.295 | 0.00737 | -0.11 | 40.061
-2 | 0.367 | 0.00729 | -0.111 | 50.266
-1.5 | 0.438 | 0.00719 | -0.112 | 60.916
-1 | 0.512 | 0.00713 | -0.113 | 71.749
-0.5 | 0.582 | 0.00708 | -0.115 | 82.217
0 | 0.644 | 0.00719 | -0.116 | 89.605
0.5 | 0.713 | 0.00532 | -0.117 | 134.2
1 | 0.782 | 0.00545 | -0.118 | 143.64
1.5 | 0.851 | 0.00561 | -0.12 | 151.83
2 | 0.92 | 0.00578 | -0.121 | 159.294
2.5 | 0.989 | 0.00595 | -0.122 | 166.269
3 | 1.057 | 0.00613 | -0.123 | 172.45
3.5 | 1.126 | 0.00633 | -0.125 | 177.757
4 | 1.182 | 0.00676 | -0.126 | 174.807
4.5 | 1.244 | 0.00822 | -0.127 | 151.27
5 | 1.305 | 0.00917 | -0.128 | 142.347
5.5 | 1.363 | 0.01126 | -0.129 | 121.053
6 | 1.417 | 0.01349 | -0.13 | 105.044
6.5 | 1.464 | 0.01667 | -0.131 | 87.832
7 | 1.505 | 0.01765 | -0.132 | 85.256
7.5 | 1.529 | 0.01872 | -0.133 | 81.698
8 | 1.526 | 0.02039 | -0.134 | 74.87
8.5 | 1.476 | 0.02209 | -0.135 | 66.837
9 | 1.275 | 0.02458 | -0.136 | 51.877
9.5 | 0.774 | 0.069 | -0.067 | 11.222
10 | 0.959 | 0.02864 | -0.138 | 33.499
10.5 | 0.992 | 0.02889 | -0.139 | 34.318
11 | 0.853 | 0.08098 | -0.068 | 10.54
11.5 | 1.048 | 0.03089 | -0.141 | 33.928
12 | 0.908 | 0.0856 | -0.075 | 10.612
12.5 | 0.934 | 0.0951 | -0.074 | 9.82

## 80. Re 5M Mach 0.50 (2)
BIGFOIL.COM POLAR EXPORT
NACA67-714 a=0.5
NACA67-714 a=0.5 |  |  |  | Cl Max: | 1.4117 | at alpha= | 13 | deg
XFOIL ncrit=9 |  |  |  | L/D Max: | 162.748 | at alpha= | 2 | deg
Re: | 5000000 |  |  | Cd Min: | 0.21483 | at alpha= | -20 | deg
Mach: | 0.5 |  |  | Cl=0 at alpha= | -5.2031 | deg
|  |  |  | @ Cl=0.1, Cd= | 0.0070576
|  |  |  | @ Cl=0.4, Cd= | 0.0059191
|  |  |  | @ Cl=0.6, Cd= | 0.0058
alpha (deg) | Cl | Cd | Cm | Cl/Cd
-20 | -0.2879 | 0.21483 | -0.0827 | -1.3401
-19.5 | -0.2659 | 0.20784 | -0.0874 | -1.2793
-19 | -0.1966 | 0.17275 | -0.0617 | -1.1381
-18.5 | -0.1781 | 0.16703 | -0.067 | -1.0663
-18 | -0.1573 | 0.16195 | -0.0722 | -0.97129
-17.5 | -0.1379 | 0.15605 | -0.0774 | -0.88369
-17 | -0.1189 | 0.15053 | -0.0826 | -0.78988
-16.5 | -0.1001 | 0.14513 | -0.0877 | -0.68973
-16 | -0.1176 | 0.15821 | -0.1181 | -0.74332
-15.5 | -0.0972 | 0.15119 | -0.1223 | -0.6429
-15 | -0.0809 | 0.14318 | -0.1264 | -0.56502
-14.5 | -0.0648 | 0.13543 | -0.1305 | -0.47848
-14 | -0.0508 | 0.12737 | -0.1344 | -0.39884
-13.5 | -0.0375 | 0.11966 | -0.1384 | -0.31339
-13 | -0.0218 | 0.11279 | -0.1421 | -0.19328
-12.5 | -0.0162 | 0.10437 | -0.1461 | -0.15522
-12 | -0.0059 | 0.09726 | -0.1497 | -0.060662
-11.5 | -0.004 | 0.08904 | -0.1536 | -0.044924
-11 | -0.0078 | 0.08054 | -0.1577 | -0.096846
-10.5 | -0.0174 | 0.07196 | -0.1618 | -0.2418
-10 | -0.0248 | 0.0643 | -0.1655 | -0.38569
-9.5 | -0.0359 | 0.05691 | -0.1692 | -0.63082
-9 | -0.0656 | 0.04882 | -0.1738 | -1.3437
-8.5 | -0.0975 | 0.04281 | -0.1709 | -2.2775
-8 | -0.1303 | 0.03538 | -0.1666 | -3.6829
-7.5 | -0.156 | 0.02694 | -0.1606 | -5.7906
-7 | -0.1732 | 0.01844 | -0.1527 | -9.3926
-6.5 | -0.1737 | 0.01072 | -0.1446 | -16.2034
-6 | -0.1084 | 0.0093 | -0.1421 | -11.6559
-5.5 | -0.0402 | 0.00843 | -0.1403 | -4.7687
-5 | 0.0275 | 0.00759 | -0.139 | 3.6232
-4.5 | 0.0943 | 0.00709 | -0.1378 | 13.3004
-4 | 0.1612 | 0.00671 | -0.137 | 24.0238
-3.5 | 0.2255 | 0.0064 | -0.136 | 35.2344
-3 | 0.2895 | 0.00619 | -0.1352 | 46.769
-2.5 | 0.3517 | 0.00599 | -0.1343 | 58.7145
-2 | 0.413 | 0.0059 | -0.1334 | 70
-1.5 | 0.4729 | 0.00586 | -0.1323 | 80.6997
-0.5 | 0.5891 | 0.0058 | -0.1298 | 101.569
0 | 0.6442 | 0.0058 | -0.128 | 111.069
0.5 | 0.6945 | 0.00573 | -0.1251 | 121.2042
1 | 0.7274 | 0.00556 | -0.1187 | 130.8273
1.5 | 0.7564 | 0.00542 | -0.1117 | 139.5572
2 | 0.7877 | 0.00484 | -0.1054 | 162.7479
2.5 | 0.8353 | 0.00514 | -0.1022 | 162.5097
3 | 0.8784 | 0.00553 | -0.0979 | 158.8427
3.5 | 0.9276 | 0.00588 | -0.0949 | 157.7551
4 | 0.9727 | 0.00639 | -0.0912 | 152.2222
4.5 | 1.0108 | 0.0071 | -0.0862 | 142.3662
5 | 1.036 | 0.00813 | -0.0789 | 127.4293
5.5 | 1.0123 | 0.01056 | -0.0636 | 95.8617
6 | 1.0097 | 0.01275 | -0.0527 | 79.1922
6.5 | 1.0191 | 0.01477 | -0.0441 | 68.998
7 | 1.0297 | 0.01697 | -0.0362 | 60.6777
7.5 | 1.0441 | 0.01919 | -0.0291 | 54.4085
8 | 1.0573 | 0.0216 | -0.0222 | 48.9491
8.5 | 1.0805 | 0.02423 | -0.0176 | 44.5935
9 | 1.1397 | 0.02671 | -0.0197 | 42.6694
9.5 | 1.2025 | 0.02919 | -0.022 | 41.1956
10 | 1.2615 | 0.03182 | -0.0235 | 39.6449
11.5 | 1.3521 | 0.03933 | -0.0101 | 34.3783
12 | 1.3777 | 0.04246 | -0.0057 | 32.447
12.5 | 1.4001 | 0.04593 | -0.001 | 30.4833
13 | 1.4117 | 0.05021 | 0.0041 | 28.1159
13.5 | 1.409 | 0.05567 | 0.0096 | 25.3099
14 | 1.3905 | 0.06269 | 0.0144 | 22.1806
14.5 | 1.3647 | 0.07095 | 0.0177 | 19.2347
15 | 1.3305 | 0.08092 | 0.0189 | 16.4422
15.5 | 1.295 | 0.09219 | 0.0174 | 14.0471
16 | 1.2584 | 0.10472 | 0.0134 | 12.0168
16.5 | 1.2264 | 0.11776 | 0.0074 | 10.4144
17 | 1.1959 | 0.13143 | -0.0002 | 9.0991
17.5 | 1.17 | 0.14523 | -0.0086 | 8.0562
18 | 1.1483 | 0.15891 | -0.0174 | 7.2261

## 81. Re 6M Mach 0.00 (1)
BIGFOIL.COM POLAR EXPORT
NACA67-714 a=0.5
NACA67-714 a=0.5 |  |  |  | Cl Max: | 1.611 | at alpha= | 12 | deg
JavaFoil+Calcfoil stall+Eppler ext transition |  |  |  | L/D Max: | 185.083 | at alpha= | 3.5 | deg
Re: | 6000000 |  |  | Cd Min: | 0.00446 | at alpha= | 0 | deg
Mach: | 0 |  |  | Cl=0 at alpha= | -4.6167 | deg
|  |  |  | @ Cl=0.1, Cd= | 0.0063131
|  |  |  | @ Cl=0.4, Cd= | 0.0064341
|  |  |  | @ Cl=0.6, Cd= | 0.0045112
alpha (deg) | Cl | Cd | Cm | Cl/Cd
-18.5 | -0.398 | 0.15625 | -0.031 | -2.549
-18 | -0.411 | 0.14757 | -0.032 | -2.786
-17.5 | -0.423 | 0.13789 | -0.033 | -3.071
-17 | -0.436 | 0.13031 | -0.034 | -3.343
-16.5 | -0.447 | 0.12418 | -0.034 | -3.599
-16 | -0.457 | 0.12015 | -0.034 | -3.806
-15.5 | -0.467 | 0.11218 | -0.035 | -4.161
-15 | -0.475 | 0.10646 | -0.036 | -4.46
-14.5 | -0.481 | 0.10083 | -0.036 | -4.773
-14 | -0.486 | 0.0963 | -0.037 | -5.042
-13.5 | -0.488 | 0.09171 | -0.037 | -5.318
-13 | -0.487 | 0.08585 | -0.038 | -5.678
-12.5 | -0.484 | 0.08096 | -0.039 | -5.981
-12 | -0.478 | 0.0763 | -0.04 | -6.263
-11.5 | -0.468 | 0.07161 | -0.04 | -6.538
-11 | -0.455 | 0.0664 | -0.042 | -6.858
-10.5 | -0.438 | 0.06273 | -0.042 | -6.986
-10 | -0.418 | 0.05873 | -0.044 | -7.113
-9.5 | -0.394 | 0.05403 | -0.046 | -7.295
-9 | -0.367 | 0.04982 | -0.049 | -7.364
-8.5 | -0.336 | 0.04587 | -0.051 | -7.327
-8 | -0.368 | 0.00775 | -0.084 | -47.416
-7.5 | -0.321 | 0.0076 | -0.085 | -42.172
-7 | -0.271 | 0.00747 | -0.086 | -36.193
-6.5 | -0.218 | 0.00737 | -0.087 | -29.502
-6 | -0.162 | 0.00724 | -0.089 | -22.419
-5.5 | -0.105 | 0.00719 | -0.09 | -14.586
-5 | -0.046 | 0.00704 | -0.091 | -6.537
-4.5 | 0.014 | 0.00703 | -0.092 | 1.932
-4 | 0.074 | 0.00636 | -0.093 | 11.615
-3.5 | 0.135 | 0.00625 | -0.094 | 21.52
-3 | 0.196 | 0.00666 | -0.095 | 29.372
-2.5 | 0.257 | 0.0066 | -0.096 | 38.965
-2 | 0.319 | 0.00652 | -0.097 | 48.86
-1.5 | 0.38 | 0.00645 | -0.098 | 58.944
-1 | 0.443 | 0.0064 | -0.099 | 69.304
-0.5 | 0.504 | 0.00635 | -0.1 | 79.48
0 | 0.561 | 0.00446 | -0.101 | 125.793
0.5 | 0.622 | 0.00454 | -0.102 | 136.868
1 | 0.682 | 0.00466 | -0.103 | 146.304
1.5 | 0.742 | 0.00477 | -0.104 | 155.565
2 | 0.802 | 0.00488 | -0.105 | 164.321
2.5 | 0.862 | 0.00498 | -0.106 | 172.972
3 | 0.921 | 0.00511 | -0.107 | 180.202
3.5 | 0.981 | 0.0053 | -0.109 | 185.083
4 | 1.032 | 0.00616 | -0.109 | 167.565
4.5 | 1.088 | 0.00686 | -0.11 | 158.609
5 | 1.144 | 0.0076 | -0.111 | 150.512
5.5 | 1.198 | 0.00865 | -0.112 | 138.589
6 | 1.251 | 0.00962 | -0.113 | 130.03
6.5 | 1.302 | 0.01107 | -0.114 | 117.575
7 | 1.35 | 0.01288 | -0.115 | 104.838
7.5 | 1.396 | 0.01342 | -0.116 | 104.026
8 | 1.438 | 0.0139 | -0.117 | 103.447
8.5 | 1.476 | 0.01451 | -0.118 | 101.733
9 | 1.51 | 0.01522 | -0.119 | 99.194
9.5 | 1.539 | 0.01609 | -0.12 | 95.643
10 | 1.564 | 0.01692 | -0.121 | 92.47
10.5 | 1.584 | 0.01782 | -0.122 | 88.877
11 | 1.598 | 0.01867 | -0.123 | 85.612
11.5 | 1.607 | 0.01958 | -0.124 | 82.099
12 | 1.611 | 0.02059 | -0.125 | 78.231
12.5 | 1.602 | 0.0216 | -0.126 | 74.171
13 | 1.587 | 0.02267 | -0.127 | 69.998
13.5 | 1.565 | 0.02381 | -0.128 | 65.751
14 | 1.538 | 0.02523 | -0.129 | 60.98
14.5 | 1.506 | 0.02657 | -0.129 | 56.68
15 | 1.469 | 0.02802 | -0.13 | 52.443
15.5 | 1.428 | 0.0297 | -0.131 | 48.086
16 | 1.385 | 0.03119 | -0.132 | 44.41
16.5 | 1.338 | 0.03358 | -0.132 | 39.847
17 | 1.29 | 0.03525 | -0.133 | 36.601

## 82. Re 6M Mach 0.00 (2)
BIGFOIL.COM POLAR EXPORT
NACA67-714 a=0.5
NACA67-714 a=0.5 |  |  |  | Cl Max: | 1.6673 | at alpha= | 20 | deg
XFOIL ncrit=9 |  |  |  | L/D Max: | 208.673 | at alpha= | 3 | deg
Re: | 6000000 |  |  | Cd Min: | 0.06209 | at alpha= | 20 | deg
Mach: | 0 |  |  | Cl=0 at alpha= | -5.066 | deg
|  |  |  | @ Cl=0.1, Cd= | 0.0057733
|  |  |  | @ Cl=0.4, Cd= | 0.0051388
|  |  |  | @ Cl=0.6, Cd= | 0.0048473
alpha (deg) | Cl | Cd | Cm | Cl/Cd
-18 | -0.9973 | 0.03409 | -0.1483 | -29.2549
-17.5 | -1.0409 | 0.02859 | -0.142 | -36.4078
-17 | -1.0492 | 0.02573 | -0.1361 | -40.7773
-16.5 | -1.0545 | 0.02315 | -0.1291 | -45.5508
-16 | -1.0498 | 0.02128 | -0.1222 | -49.3327
-15.5 | -1.0283 | 0.01951 | -0.1181 | -52.7063
-15 | -0.9975 | 0.01806 | -0.1152 | -55.2326
-14.5 | -0.9636 | 0.01663 | -0.1126 | -57.9435
-14 | -0.9245 | 0.01547 | -0.1107 | -59.7608
-13.5 | -0.8828 | 0.01442 | -0.1092 | -61.2205
-13 | -0.8377 | 0.01352 | -0.1081 | -61.9601
-12.5 | -0.7909 | 0.01268 | -0.1072 | -62.3738
-12 | -0.7425 | 0.01195 | -0.1066 | -62.1339
-11.5 | -0.6928 | 0.01128 | -0.1061 | -61.4184
-11 | -0.643 | 0.01054 | -0.1057 | -61.0057
-10.5 | -0.5924 | 0.00987 | -0.1053 | -60.0203
-10 | -0.5408 | 0.00926 | -0.1051 | -58.4017
-9.5 | -0.4878 | 0.00874 | -0.1051 | -55.8124
-9 | -0.4361 | 0.00803 | -0.1049 | -54.3088
-8.5 | -0.3815 | 0.0077 | -0.1052 | -49.5455
-8 | -0.3265 | 0.0074 | -0.1056 | -44.1216
-7.5 | -0.2714 | 0.00713 | -0.1059 | -38.0645
-7 | -0.216 | 0.00694 | -0.1063 | -31.1239
-6.5 | -0.1599 | 0.00671 | -0.1068 | -23.8301
-6 | -0.1034 | 0.00653 | -0.1074 | -15.8346
-5.5 | -0.048 | 0.00625 | -0.1078 | -7.68
-5 | 0.0073 | 0.00605 | -0.1082 | 1.2066
-4.5 | 0.0637 | 0.00587 | -0.1088 | 10.8518
-4 | 0.12 | 0.00572 | -0.1094 | 20.979
-3.5 | 0.1757 | 0.0056 | -0.1098 | 31.375
-3 | 0.2318 | 0.00543 | -0.1103 | 42.6888
-2.5 | 0.287 | 0.00532 | -0.1107 | 53.9474
-2 | 0.3427 | 0.00522 | -0.1112 | 65.6513
-1.5 | 0.3978 | 0.00514 | -0.1115 | 77.393
-1 | 0.4525 | 0.00511 | -0.1118 | 88.5519
-0.5 | 0.5071 | 0.00508 | -0.1121 | 99.8228
0 | 0.5602 | 0.00502 | -0.1121 | 111.5936
1 | 0.6593 | 0.00459 | -0.1109 | 143.6383
1.5 | 0.698 | 0.00372 | -0.1083 | 187.6344
2 | 0.7503 | 0.00379 | -0.1081 | 197.9683
2.5 | 0.8017 | 0.00389 | -0.1078 | 206.0925
3 | 0.8493 | 0.00407 | -0.1066 | 208.6732
4 | 0.917 | 0.00469 | -0.0984 | 195.5224
4.5 | 0.9128 | 0.00574 | -0.0865 | 159.0244
5 | 0.9176 | 0.00686 | -0.0772 | 133.7609
5.5 | 0.9315 | 0.00796 | -0.0699 | 117.0226
6 | 0.9525 | 0.00892 | -0.0643 | 106.7825
6.5 | 0.9714 | 0.01006 | -0.0585 | 96.5606
7 | 0.9938 | 0.01112 | -0.0534 | 89.3705
7.5 | 1.0148 | 0.01232 | -0.0484 | 82.3701
8 | 1.0414 | 0.01337 | -0.0444 | 77.8908
8.5 | 1.0636 | 0.01462 | -0.0399 | 72.7497
9 | 1.0934 | 0.01561 | -0.0367 | 70.0448
9.5 | 1.1515 | 0.01666 | -0.0399 | 69.1176
10 | 1.2117 | 0.01791 | -0.0439 | 67.6549
10.5 | 1.2708 | 0.01903 | -0.0475 | 66.7788
12 | 1.3618 | 0.0228 | -0.0401 | 59.7281
12.5 | 1.3914 | 0.02422 | -0.0379 | 57.4484
13 | 1.4183 | 0.02586 | -0.0355 | 54.8453
13.5 | 1.4466 | 0.02742 | -0.0334 | 52.7571
14 | 1.4714 | 0.02925 | -0.031 | 50.3043
14.5 | 1.4978 | 0.03103 | -0.029 | 48.2694
15 | 1.5207 | 0.03309 | -0.0267 | 45.9565
15.5 | 1.5424 | 0.03526 | -0.0244 | 43.7436
16 | 1.5647 | 0.03743 | -0.0225 | 41.8034
16.5 | 1.585 | 0.03978 | -0.0204 | 39.8441
17 | 1.603 | 0.04232 | -0.0183 | 37.8781
17.5 | 1.6145 | 0.04541 | -0.0158 | 35.5538
18 | 1.6286 | 0.04837 | -0.0137 | 33.6696
18.5 | 1.6405 | 0.05145 | -0.0116 | 31.8853
19 | 1.6497 | 0.05478 | -0.0095 | 30.115
19.5 | 1.6596 | 0.05822 | -0.0078 | 28.5057
20 | 1.6673 | 0.06209 | -0.0064 | 26.853

## 83. Re 6M Mach 0.10 (1)
BIGFOIL.COM POLAR EXPORT
NACA67-714 a=0.5
NACA67-714 a=0.5 |  |  |  | Cl Max: | 1.603 | at alpha= | 11.5 | deg
JavaFoil+Calcfoil stall+Eppler ext transition |  |  |  | L/D Max: | 184.846 | at alpha= | 3.5 | deg
Re: | 6000000 |  |  | Cd Min: | 0.00446 | at alpha= | 0 | deg
Mach: | 0.1 |  |  | Cl=0 at alpha= | -4.6167 | deg
|  |  |  | @ Cl=0.1, Cd= | 0.0065705
|  |  |  | @ Cl=0.4, Cd= | 0.0064187
|  |  |  | @ Cl=0.6, Cd= | 0.004526
alpha (deg) | Cl | Cd | Cm | Cl/Cd
-18 | -0.366 | 0.14854 | -0.032 | -2.467
-17.5 | -0.381 | 0.13922 | -0.033 | -2.739
-17 | -0.396 | 0.13241 | -0.033 | -2.988
-16.5 | -0.41 | 0.12576 | -0.034 | -3.257
-16 | -0.423 | 0.12056 | -0.034 | -3.506
-15.5 | -0.435 | 0.11432 | -0.035 | -3.806
-15 | -0.446 | 0.10807 | -0.036 | -4.128
-14.5 | -0.455 | 0.10325 | -0.036 | -4.409
-14 | -0.463 | 0.09745 | -0.036 | -4.748
-13.5 | -0.468 | 0.09171 | -0.037 | -5.1
-13 | -0.47 | 0.08718 | -0.038 | -5.395
-12.5 | -0.47 | 0.08132 | -0.038 | -5.778
-12 | -0.466 | 0.07701 | -0.039 | -6.053
-11.5 | -0.459 | 0.07243 | -0.04 | -6.335
-11 | -0.448 | 0.06707 | -0.041 | -6.678
-10.5 | -0.433 | 0.06287 | -0.043 | -6.889
-10 | -0.414 | 0.05939 | -0.044 | -6.968
-9.5 | -0.391 | 0.05534 | -0.045 | -7.064
-9 | -0.365 | 0.05049 | -0.048 | -7.229
-8.5 | -0.335 | 0.04708 | -0.05 | -7.105
-8 | -0.368 | 0.00779 | -0.085 | -47.209
-7.5 | -0.321 | 0.00759 | -0.086 | -42.282
-7 | -0.271 | 0.00749 | -0.087 | -36.193
-6.5 | -0.218 | 0.00734 | -0.088 | -29.731
-6 | -0.163 | 0.00735 | -0.089 | -22.164
-5.5 | -0.105 | 0.00716 | -0.09 | -14.708
-5 | -0.046 | 0.00713 | -0.091 | -6.485
-4.5 | 0.014 | 0.00705 | -0.092 | 1.935
-4 | 0.074 | 0.0064 | -0.093 | 11.599
-3.5 | 0.135 | 0.0068 | -0.094 | 19.886
-3 | 0.197 | 0.00664 | -0.095 | 29.593
-2.5 | 0.258 | 0.00659 | -0.096 | 39.217
-2 | 0.32 | 0.00651 | -0.097 | 49.197
-1.5 | 0.382 | 0.00643 | -0.098 | 59.43
-1 | 0.446 | 0.00639 | -0.099 | 69.751
-0.5 | 0.507 | 0.00634 | -0.1 | 79.976
0 | 0.564 | 0.00446 | -0.102 | 126.366
0.5 | 0.624 | 0.00457 | -0.103 | 136.525
1 | 0.685 | 0.00467 | -0.104 | 146.527
1.5 | 0.745 | 0.00479 | -0.105 | 155.574
2 | 0.806 | 0.0049 | -0.106 | 164.3
2.5 | 0.866 | 0.00502 | -0.107 | 172.426
3 | 0.926 | 0.00514 | -0.108 | 179.983
3.5 | 0.985 | 0.00533 | -0.109 | 184.846
4 | 1.037 | 0.00623 | -0.11 | 166.556
4.5 | 1.094 | 0.0069 | -0.111 | 158.454
5 | 1.149 | 0.00767 | -0.112 | 149.901
5.5 | 1.204 | 0.00873 | -0.113 | 137.899
6 | 1.257 | 0.00973 | -0.114 | 129.209
6.5 | 1.308 | 0.01123 | -0.115 | 116.484
7 | 1.356 | 0.01299 | -0.116 | 104.354
7.5 | 1.402 | 0.01354 | -0.117 | 103.515
8 | 1.443 | 0.01403 | -0.118 | 102.856
8.5 | 1.481 | 0.01467 | -0.119 | 100.958
9 | 1.514 | 0.0154 | -0.12 | 98.309
9.5 | 1.542 | 0.0163 | -0.121 | 94.632
10 | 1.566 | 0.01709 | -0.122 | 91.607
10.5 | 1.584 | 0.01794 | -0.123 | 88.271
11 | 1.596 | 0.01892 | -0.124 | 84.352
11.5 | 1.603 | 0.01983 | -0.125 | 80.806
12 | 1.603 | 0.02092 | -0.126 | 76.654
12.5 | 1.591 | 0.02202 | -0.127 | 72.223
13 | 1.571 | 0.02317 | -0.128 | 67.822
13.5 | 1.545 | 0.02426 | -0.128 | 63.693
14 | 1.513 | 0.02572 | -0.129 | 58.827
14.5 | 1.475 | 0.02718 | -0.13 | 54.273
15 | 1.432 | 0.0288 | -0.131 | 49.716
15.5 | 1.386 | 0.0305 | -0.131 | 45.43
16 | 1.336 | 0.03206 | -0.132 | 41.669
16.5 | 1.284 | 0.03412 | -0.133 | 37.623

## 84. Re 6M Mach 0.10 (2)
BIGFOIL.COM POLAR EXPORT
NACA67-714 a=0.5
NACA67-714 a=0.5 |  |  |  | Cl Max: | 1.6613 | at alpha= | 20 | deg
XFOIL ncrit=9 |  |  |  | L/D Max: | 209.093 | at alpha= | 3 | deg
Re: | 6000000 |  |  | Cd Min: | 0.06463 | at alpha= | 20 | deg
Mach: | 0.1 |  |  | Cl=0 at alpha= | -5.0692 | deg
|  |  |  | @ Cl=0.1, Cd= | 0.0057859
|  |  |  | @ Cl=0.4, Cd= | 0.0051606
|  |  |  | @ Cl=0.6, Cd= | 0.0049575
alpha (deg) | Cl | Cd | Cm | Cl/Cd
-16.5 | -0.9697 | 0.02881 | -0.1431 | -33.6585
-16 | -0.993 | 0.02503 | -0.1349 | -39.6724
-15.5 | -1.0021 | 0.02235 | -0.1263 | -44.8367
-15 | -0.9834 | 0.02024 | -0.1217 | -48.587
-14.5 | -0.9577 | 0.01824 | -0.118 | -52.5055
-14 | -0.9231 | 0.01672 | -0.1152 | -55.2093
-13.5 | -0.8846 | 0.01538 | -0.113 | -57.5163
-13 | -0.841 | 0.01427 | -0.1114 | -58.9348
-12.5 | -0.7954 | 0.01325 | -0.1101 | -60.0302
-12 | -0.7474 | 0.01239 | -0.1091 | -60.3228
-11.5 | -0.698 | 0.01161 | -0.1084 | -60.1206
-11 | -0.647 | 0.01096 | -0.1078 | -59.0328
-10.5 | -0.5965 | 0.01017 | -0.1072 | -58.6529
-10 | -0.5449 | 0.00946 | -0.1068 | -57.6004
-9.5 | -0.4914 | 0.0089 | -0.1067 | -55.2135
-9 | -0.4383 | 0.00827 | -0.1065 | -52.9988
-8.5 | -0.3845 | 0.00774 | -0.1065 | -49.677
-8 | -0.3288 | 0.00747 | -0.1068 | -44.0161
-7.5 | -0.2733 | 0.00718 | -0.107 | -38.0641
-7 | -0.2173 | 0.00698 | -0.1074 | -31.1318
-6.5 | -0.1607 | 0.00674 | -0.1079 | -23.8427
-6 | -0.1038 | 0.00655 | -0.1084 | -15.8473
-5.5 | -0.0479 | 0.00629 | -0.1088 | -7.6153
-5 | 0.0077 | 0.00607 | -0.1091 | 1.2685
-4.5 | 0.0645 | 0.00588 | -0.1096 | 10.9694
-4 | 0.1211 | 0.00573 | -0.1102 | 21.1344
-3.5 | 0.1772 | 0.00561 | -0.1106 | 31.5865
-3 | 0.2336 | 0.00544 | -0.1111 | 42.9412
-2.5 | 0.2891 | 0.00533 | -0.1114 | 54.2402
-2 | 0.345 | 0.00524 | -0.1119 | 65.8397
-1.5 | 0.4004 | 0.00516 | -0.1122 | 77.5969
-1 | 0.4555 | 0.00512 | -0.1125 | 88.9648
-0.5 | 0.5101 | 0.0051 | -0.1128 | 100.0196
0 | 0.5635 | 0.00505 | -0.1128 | 111.5842
0.5 | 0.6148 | 0.00492 | -0.1124 | 124.9593
1 | 0.6631 | 0.00461 | -0.1115 | 143.8395
1.5 | 0.7016 | 0.00374 | -0.1088 | 187.5936
2 | 0.754 | 0.0038 | -0.1086 | 198.4211
2.5 | 0.8055 | 0.0039 | -0.1082 | 206.5385
3 | 0.8531 | 0.00408 | -0.1069 | 209.0931
4 | 0.9196 | 0.0047 | -0.0982 | 195.6596
4.5 | 0.9153 | 0.00577 | -0.0864 | 158.6308
5 | 0.9196 | 0.00692 | -0.0769 | 132.8902
5.5 | 0.9327 | 0.00805 | -0.0694 | 115.8634
6 | 0.9532 | 0.00904 | -0.0636 | 105.4425
6.5 | 0.9718 | 0.01021 | -0.0577 | 95.1812
7 | 0.9944 | 0.01129 | -0.0527 | 88.0779
7.5 | 1.0158 | 0.0125 | -0.0477 | 81.264
8 | 1.0424 | 0.01358 | -0.0437 | 76.7599
8.5 | 1.0633 | 0.0149 | -0.0388 | 71.3624
9 | 1.0951 | 0.01587 | -0.036 | 69.0044
9.5 | 1.1538 | 0.01703 | -0.0393 | 67.751
10 | 1.2146 | 0.01826 | -0.0433 | 66.517
10.5 | 1.2739 | 0.01941 | -0.0468 | 65.6311
11.5 | 1.3341 | 0.0219 | -0.0413 | 60.9178
12 | 1.3628 | 0.02338 | -0.0388 | 58.2891
12.5 | 1.3936 | 0.02477 | -0.0367 | 56.2616
13 | 1.4205 | 0.02647 | -0.0342 | 53.6645
13.5 | 1.4468 | 0.02822 | -0.0318 | 51.2686
14 | 1.4737 | 0.02996 | -0.0296 | 49.1889
14.5 | 1.4983 | 0.03195 | -0.0273 | 46.8951
15 | 1.52 | 0.03415 | -0.0248 | 44.5095
15.5 | 1.5443 | 0.03618 | -0.0228 | 42.6838
16 | 1.5656 | 0.03851 | -0.0207 | 40.6544
16.5 | 1.5837 | 0.04113 | -0.0184 | 38.5047
17 | 1.6 | 0.04387 | -0.0161 | 36.4714
17.5 | 1.6128 | 0.04696 | -0.0137 | 34.3441
18 | 1.6259 | 0.05005 | -0.0115 | 32.4855
18.5 | 1.637 | 0.05322 | -0.0092 | 30.7591
19 | 1.6457 | 0.05674 | -0.0071 | 29.0042
19.5 | 1.6547 | 0.06046 | -0.0055 | 27.3685
20 | 1.6613 | 0.06463 | -0.0043 | 25.7048

## 85. Re 6M Mach 0.25 (1)
BIGFOIL.COM POLAR EXPORT
NACA67-714 a=0.5
NACA67-714 a=0.5 |  |  |  | Cl Max: | 1.573 | at alpha= | 10.5 | deg
JavaFoil+Calcfoil stall+Eppler ext transition |  |  |  | L/D Max: | 183.375 | at alpha= | 3.5 | deg
Re: | 6000000 |  |  | Cd Min: | 0.00455 | at alpha= | 0 | deg
Mach: | 0.25 |  |  | Cl=0 at alpha= | -4.6147 | deg
|  |  |  | @ Cl=0.1, Cd= | 0.0069057
|  |  |  | @ Cl=0.4, Cd= | 0.0065327
|  |  |  | @ Cl=0.6, Cd= | 0.0045906
alpha (deg) | Cl | Cd | Cm | Cl/Cd
-15.5 | -0.065 | 0.12257 | -0.035 | -0.527
-15 | -0.157 | 0.11784 | -0.035 | -1.33
-14.5 | -0.209 | 0.11072 | -0.035 | -1.886
-14 | -0.251 | 0.10637 | -0.036 | -2.358
-13.5 | -0.287 | 0.10047 | -0.036 | -2.855
-13 | -0.318 | 0.09343 | -0.037 | -3.399
-12.5 | -0.343 | 0.08785 | -0.038 | -3.907
-12 | -0.363 | 0.08259 | -0.038 | -4.396
-11.5 | -0.377 | 0.0766 | -0.04 | -4.926
-11 | -0.385 | 0.07134 | -0.04 | -5.394
-10.5 | -0.386 | 0.06748 | -0.041 | -5.716
-10 | -0.38 | 0.06323 | -0.042 | -6.012
-9.5 | -0.368 | 0.05828 | -0.044 | -6.316
-9 | -0.349 | 0.05494 | -0.044 | -6.358
-8.5 | -0.326 | 0.04995 | -0.048 | -6.518
-8 | -0.296 | 0.04658 | -0.049 | -6.352
-7.5 | -0.322 | 0.00791 | -0.088 | -40.625
-7 | -0.274 | 0.0077 | -0.089 | -35.538
-6.5 | -0.221 | 0.00759 | -0.09 | -29.171
-6 | -0.166 | 0.00745 | -0.091 | -22.253
-5.5 | -0.108 | 0.00736 | -0.093 | -14.607
-5 | -0.047 | 0.00701 | -0.094 | -6.744
-4.5 | 0.014 | 0.00656 | -0.094 | 2.13
-4 | 0.076 | 0.00694 | -0.096 | 10.957
-3.5 | 0.139 | 0.00685 | -0.097 | 20.236
-3 | 0.202 | 0.00677 | -0.098 | 29.825
-2.5 | 0.265 | 0.00669 | -0.099 | 39.637
-2 | 0.329 | 0.00662 | -0.1 | 49.668
-1.5 | 0.392 | 0.00654 | -0.101 | 59.995
-1 | 0.458 | 0.00648 | -0.102 | 70.633
-0.5 | 0.521 | 0.00644 | -0.103 | 80.864
0 | 0.579 | 0.00455 | -0.104 | 127.098
0.5 | 0.641 | 0.00467 | -0.105 | 137.357
1 | 0.703 | 0.00477 | -0.106 | 147.379
1.5 | 0.765 | 0.00489 | -0.108 | 156.341
2 | 0.827 | 0.00502 | -0.109 | 164.582
2.5 | 0.889 | 0.00515 | -0.11 | 172.555
3 | 0.95 | 0.00527 | -0.111 | 180.289
3.5 | 1.012 | 0.00552 | -0.112 | 183.375
4 | 1.064 | 0.00654 | -0.113 | 162.748
4.5 | 1.122 | 0.0072 | -0.114 | 155.83
5 | 1.178 | 0.00812 | -0.115 | 145.097
5.5 | 1.234 | 0.00923 | -0.116 | 133.779
6 | 1.288 | 0.0103 | -0.117 | 125.068
6.5 | 1.338 | 0.01289 | -0.118 | 103.816
7 | 1.387 | 0.01366 | -0.119 | 101.555
7.5 | 1.432 | 0.0142 | -0.12 | 100.817
8 | 1.471 | 0.01483 | -0.121 | 99.175
8.5 | 1.505 | 0.01557 | -0.122 | 96.655
9 | 1.532 | 0.01655 | -0.123 | 92.568
9.5 | 1.554 | 0.01741 | -0.124 | 89.239
10 | 1.567 | 0.01849 | -0.125 | 84.76
10.5 | 1.573 | 0.01954 | -0.126 | 80.472
11 | 1.569 | 0.02057 | -0.127 | 76.286
11.5 | 1.556 | 0.02168 | -0.128 | 71.792
12 | 1.534 | 0.02303 | -0.129 | 66.594
12.5 | 1.491 | 0.02445 | -0.13 | 60.971
13 | 1.435 | 0.02594 | -0.131 | 55.331
13.5 | 1.369 | 0.02763 | -0.131 | 49.545
14 | 1.291 | 0.02973 | -0.132 | 43.426
14.5 | 1.204 | 0.03177 | -0.133 | 37.899
15 | 1.107 | 0.03496 | -0.133 | 31.656
15.5 | 1 | 0.03964 | -0.133 | 25.219

## 86. Re 6M Mach 0.25 (2)
BIGFOIL.COM POLAR EXPORT
NACA67-714 a=0.5
NACA67-714 a=0.5 |  |  |  | Cl Max: | 1.6126 | at alpha= | 19 | deg
XFOIL ncrit=9 |  |  |  | L/D Max: | 209.471 | at alpha= | 3 | deg
Re: | 6000000 |  |  | Cd Min: | 0.15451 | at alpha= | -17 | deg
Mach: | 0.25 |  |  | Cl=0 at alpha= | -5.0896 | deg
|  |  |  | @ Cl=0.1, Cd= | 0.0058902
|  |  |  | @ Cl=0.4, Cd= | 0.0052816
|  |  |  | @ Cl=0.6, Cd= | 0.0050953
alpha (deg) | Cl | Cd | Cm | Cl/Cd
-17 | -0.2115 | 0.15451 | -0.097 | -1.3688
-16.5 | -0.1921 | 0.14912 | -0.1007 | -1.2882
-16 | -0.1751 | 0.14297 | -0.1044 | -1.2247
-15.5 | -0.2057 | 0.12529 | -0.1105 | -1.6418
-15 | -0.2168 | 0.1139 | -0.1159 | -1.9034
-14.5 | -0.2282 | 0.10327 | -0.1213 | -2.2097
-14 | -0.2329 | 0.0945 | -0.1259 | -2.4646
-13.5 | -0.2653 | 0.08205 | -0.1323 | -3.2334
-13 | -0.2852 | 0.07257 | -0.1372 | -3.93
-12.5 | -0.4685 | 0.04598 | -0.1519 | -10.1892
-12 | -0.7154 | 0.02042 | -0.1304 | -35.0343
-11.5 | -0.7022 | 0.01609 | -0.1246 | -43.642
-11 | -0.664 | 0.0138 | -0.1212 | -48.1159
-10.5 | -0.6162 | 0.01233 | -0.119 | -49.9757
-10 | -0.5642 | 0.01118 | -0.1174 | -50.4651
-9.5 | -0.5108 | 0.01006 | -0.116 | -50.7753
-9 | -0.4553 | 0.00918 | -0.115 | -49.5969
-8.5 | -0.3986 | 0.00848 | -0.1143 | -47.0047
-8 | -0.3428 | 0.00775 | -0.1136 | -44.2323
-7.5 | -0.2838 | 0.00749 | -0.1135 | -37.8905
-7 | -0.2249 | 0.00719 | -0.1135 | -31.2796
-6.5 | -0.1655 | 0.00693 | -0.1136 | -23.8817
-6 | -0.1062 | 0.00671 | -0.1138 | -15.8271
-5.5 | -0.0472 | 0.00652 | -0.1141 | -7.2393
-5 | 0.0103 | 0.00619 | -0.1141 | 1.664
-4.5 | 0.069 | 0.00597 | -0.1144 | 11.5578
-4 | 0.1273 | 0.00582 | -0.1147 | 21.8729
-3.5 | 0.1856 | 0.00566 | -0.1151 | 32.7915
-3 | 0.2434 | 0.00554 | -0.1154 | 43.935
-2.5 | 0.3008 | 0.00539 | -0.1156 | 55.8071
-2 | 0.3579 | 0.00533 | -0.1159 | 67.1482
-1 | 0.471 | 0.0052 | -0.1163 | 90.5769
-0.5 | 0.5272 | 0.00517 | -0.1165 | 101.9729
0 | 0.5819 | 0.00513 | -0.1163 | 113.4308
0.5 | 0.634 | 0.00503 | -0.1157 | 126.0437
1 | 0.6825 | 0.00474 | -0.1145 | 143.9873
1.5 | 0.7252 | 0.00411 | -0.1122 | 176.4477
2 | 0.7729 | 0.00389 | -0.1107 | 198.6889
2.5 | 0.8248 | 0.004 | -0.1099 | 206.2
3 | 0.8714 | 0.00416 | -0.108 | 209.4712
3.5 | 0.9035 | 0.00442 | -0.1029 | 204.4118
4 | 0.9334 | 0.0048 | -0.0975 | 194.4583
4.5 | 0.933 | 0.0059 | -0.0863 | 158.1356
5 | 0.9342 | 0.00719 | -0.0759 | 129.9305
5.5 | 0.9399 | 0.0086 | -0.0669 | 109.2907
6.5 | 0.9775 | 0.01099 | -0.0544 | 88.9445
7 | 1.0001 | 0.0122 | -0.0492 | 81.9754
7.5 | 1.0188 | 0.01363 | -0.0434 | 74.7469
8 | 1.0454 | 0.01486 | -0.0392 | 70.3499
8.5 | 1.0647 | 0.01638 | -0.0339 | 65
9 | 1.1049 | 0.01749 | -0.0324 | 63.1732
9.5 | 1.1672 | 0.01888 | -0.0362 | 61.822
10 | 1.2289 | 0.02029 | -0.0397 | 60.5668
10.5 | 1.2866 | 0.02184 | -0.0426 | 58.9103
12 | 1.373 | 0.02637 | -0.0326 | 52.0667
12.5 | 1.4007 | 0.02826 | -0.0298 | 49.5648
13 | 1.4276 | 0.03023 | -0.0269 | 47.2246
13.5 | 1.4554 | 0.03222 | -0.0243 | 45.1707
14 | 1.4786 | 0.03457 | -0.0214 | 42.7712
14.5 | 1.5014 | 0.03701 | -0.0186 | 40.5674
15 | 1.5245 | 0.03951 | -0.016 | 38.5852
15.5 | 1.5447 | 0.04227 | -0.0133 | 36.5436
16 | 1.5618 | 0.04525 | -0.0105 | 34.5149
16.5 | 1.5716 | 0.04889 | -0.0074 | 32.1456
17 | 1.5869 | 0.05212 | -0.0048 | 30.447
17.5 | 1.5966 | 0.05581 | -0.0021 | 28.6078
18 | 1.6021 | 0.06007 | 0.0005 | 26.6706
18.5 | 1.6085 | 0.06454 | 0.0024 | 24.9225
19 | 1.6126 | 0.06952 | 0.0038 | 23.1962
19.5 | 1.612 | 0.07536 | 0.0045 | 21.3907
20 | 1.6095 | 0.08174 | 0.0045 | 19.6905

## 87. Re 6M Mach 0.50 (1)
BIGFOIL.COM POLAR EXPORT
NACA67-714 a=0.5
NACA67-714 a=0.5 |  |  |  | Cl Max: | 1.53 | at alpha= | 7.5 | deg
JavaFoil+Calcfoil stall+Eppler ext transition |  |  |  | L/D Max: | 177.467 | at alpha= | 3 | deg
Re: | 6000000 |  |  | Cd Min: | 0.00517 | at alpha= | 0.5 | deg
Mach: | 0.5 |  |  | Cl=0 at alpha= | -4.6136 | deg
|  |  |  | @ Cl=0.1, Cd= | 0.0074522
|  |  |  | @ Cl=0.4, Cd= | 0.0069935
|  |  |  | @ Cl=0.6, Cd= | 0.0069084
alpha (deg) | Cl | Cd | Cm | Cl/Cd
-20 | -0.862 | 0.15629 | -0.042 | -5.516
-19.5 | -0.833 | 0.14911 | -0.041 | -5.587
-19 | -0.804 | 0.14502 | -0.041 | -5.547
-18.5 | -0.777 | 0.14079 | -0.041 | -5.517
-18 | -0.749 | 0.13533 | -0.042 | -5.537
-17.5 | -0.722 | 0.13219 | -0.042 | -5.46
-17 | -0.694 | 0.12597 | -0.043 | -5.511
-16.5 | -0.666 | 0.12677 | -0.043 | -5.258
-16 | -0.638 | 0.1183 | -0.043 | -5.393
-15.5 | -0.61 | 0.11246 | -0.043 | -5.422
-15 | -0.582 | 0.1039 | -0.043 | -5.601
-14.5 | -0.554 | 0.09854 | -0.044 | -5.624
-14 | -0.526 | 0.09191 | -0.044 | -5.727
-13.5 | -0.498 | 0.08618 | -0.045 | -5.783
-13 | -0.471 | 0.08148 | -0.045 | -5.775
-12.5 | -0.442 | 0.09282 | -0.044 | -4.759
-12 | -0.414 | 0.0836 | -0.045 | -4.951
-11.5 | -0.386 | 0.07497 | -0.046 | -5.15
-11 | -0.358 | 0.06999 | -0.047 | -5.119
-10.5 | -0.33 | 0.06427 | -0.048 | -5.141
-10 | -0.302 | 0.05994 | -0.049 | -5.047
-9.5 | -0.273 | 0.07074 | -0.045 | -3.865
-9 | -0.246 | 0.06132 | -0.046 | -4.004
-8.5 | -0.218 | 0.05432 | -0.048 | -4.011
-8 | -0.19 | 0.05045 | -0.05 | -3.767
-7.5 | -0.162 | 0.04735 | -0.051 | -3.423
-7 | -0.133 | 0.05063 | -0.047 | -2.637
-6.5 | -0.157 | 0.04623 | -0.048 | -3.4
-6 | -0.136 | 0.03884 | -0.055 | -3.503
-5.5 | -0.114 | 0.00687 | -0.102 | -16.526
-5 | -0.051 | 0.00794 | -0.104 | -6.424
-4.5 | 0.015 | 0.00771 | -0.105 | 1.978
-4 | 0.084 | 0.00748 | -0.106 | 11.178
-3.5 | 0.153 | 0.00736 | -0.107 | 20.831
-3 | 0.224 | 0.00725 | -0.109 | 30.916
-2.5 | 0.295 | 0.00713 | -0.11 | 41.382
-2 | 0.367 | 0.00704 | -0.111 | 52.05
-1.5 | 0.438 | 0.00694 | -0.112 | 63.079
-1 | 0.512 | 0.00696 | -0.114 | 73.563
-0.5 | 0.583 | 0.0069 | -0.115 | 84.381
0 | 0.644 | 0.00693 | -0.116 | 92.921
0.5 | 0.714 | 0.00517 | -0.117 | 138.118
1 | 0.783 | 0.00532 | -0.118 | 147.175
1.5 | 0.852 | 0.00547 | -0.12 | 155.599
2 | 0.921 | 0.00563 | -0.121 | 163.479
2.5 | 0.989 | 0.0058 | -0.122 | 170.662
3 | 1.058 | 0.00596 | -0.123 | 177.467
3.5 | 1.126 | 0.0064 | -0.125 | 175.974
4 | 1.181 | 0.0078 | -0.126 | 151.471
4.5 | 1.244 | 0.00862 | -0.127 | 144.278
5 | 1.305 | 0.01017 | -0.128 | 128.326
5.5 | 1.363 | 0.0116 | -0.129 | 117.566
6 | 1.417 | 0.0151 | -0.13 | 93.858
6.5 | 1.465 | 0.01618 | -0.131 | 90.534
7 | 1.506 | 0.01707 | -0.132 | 88.19
7.5 | 1.53 | 0.01816 | -0.133 | 84.259
8 | 1.527 | 0.01972 | -0.134 | 77.443
8.5 | 1.477 | 0.02143 | -0.136 | 68.949
9 | 1.276 | 0.02378 | -0.137 | 53.646
9.5 | 0.776 | 0.06753 | -0.071 | 11.486
10 | 0.961 | 0.02775 | -0.138 | 34.619
10.5 | 0.992 | 0.02806 | -0.14 | 35.367
11 | 0.855 | 0.07961 | -0.073 | 10.746
11.5 | 1.054 | 0.03009 | -0.142 | 35.011
12 | 1.078 | 0.03363 | -0.142 | 32.042
12.5 | 0.935 | 0.09335 | -0.076 | 10.012

## 88. Re 6M Mach 0.50 (2)
BIGFOIL.COM POLAR EXPORT
NACA67-714 a=0.5
NACA67-714 a=0.5 |  |  |  | Cl Max: | 1.4355 | at alpha= | 13 | deg
XFOIL ncrit=9 |  |  |  | L/D Max: | 169.915 | at alpha= | 2 | deg
Re: | 6000000 |  |  | Cd Min: | 0.18527 | at alpha= | -20 | deg
Mach: | 0.5 |  |  | Cl=0 at alpha= | -5.1808 | deg
|  |  |  | @ Cl=0.1, Cd= | 0.0066316
|  |  |  | @ Cl=0.4, Cd= | 0.0057482
|  |  |  | @ Cl=0.6, Cd= | 0.0056249
alpha (deg) | Cl | Cd | Cm | Cl/Cd
-20 | -0.2353 | 0.18527 | -0.0507 | -1.27
-19.5 | -0.2163 | 0.1791 | -0.056 | -1.2077
-19 | -0.1977 | 0.17321 | -0.0613 | -1.1414
-18.5 | -0.1794 | 0.16698 | -0.0667 | -1.0744
-18 | -0.1603 | 0.16124 | -0.0719 | -0.99417
-17.5 | -0.1387 | 0.15644 | -0.0771 | -0.8866
-17 | -0.1195 | 0.15066 | -0.0823 | -0.79318
-16.5 | -0.1007 | 0.14526 | -0.0874 | -0.69324
-16 | -0.0827 | 0.1401 | -0.0927 | -0.59029
-15.5 | -0.0662 | 0.13471 | -0.098 | -0.49143
-15 | -0.0555 | 0.12975 | -0.1043 | -0.42775
-14.5 | -0.0411 | 0.12366 | -0.1094 | -0.33236
-14 | -0.0268 | 0.11705 | -0.1141 | -0.22896
-13.5 | -0.0152 | 0.10989 | -0.1186 | -0.13832
-12.5 | -0.0109 | 0.09225 | -0.1285 | -0.11816
-12 | -0.0054 | 0.08428 | -0.1329 | -0.064072
-11.5 | -0.0084 | 0.07515 | -0.1374 | -0.11178
-11 | -0.0116 | 0.06637 | -0.1415 | -0.17478
-10.5 | -0.0174 | 0.05762 | -0.1457 | -0.30198
-10 | -0.0355 | 0.04792 | -0.1506 | -0.74082
-9.5 | -0.0534 | 0.03924 | -0.1556 | -1.3609
-9 | -0.0873 | 0.03098 | -0.1623 | -2.8179
-8.5 | -0.1281 | 0.02501 | -0.1599 | -5.122
-8 | -0.1622 | 0.01792 | -0.1558 | -9.0513
-7.5 | -0.1919 | 0.01024 | -0.1501 | -18.7402
-7 | -0.2229 | 0.00372 | -0.1422 | -59.9194
-6.5 | -0.1869 | 0.0091 | -0.1435 | -20.5385
-6 | -0.1154 | 0.00838 | -0.1412 | -13.7709
-5.5 | -0.0443 | 0.00777 | -0.1397 | -5.7014
-5 | 0.0251 | 0.00733 | -0.1385 | 3.4243
-4.5 | 0.0912 | 0.00667 | -0.1372 | 13.6732
-4 | 0.1576 | 0.00638 | -0.1363 | 24.7022
-3.5 | 0.2231 | 0.0061 | -0.1355 | 36.5738
-3 | 0.2873 | 0.00593 | -0.1348 | 48.4486
-2.5 | 0.3502 | 0.00583 | -0.134 | 60.0686
-2 | 0.4111 | 0.00573 | -0.133 | 71.7452
-1.5 | 0.4724 | 0.00569 | -0.1322 | 83.0228
-1 | 0.5325 | 0.00563 | -0.1313 | 94.5826
-0.5 | 0.5902 | 0.00563 | -0.13 | 104.8313
0 | 0.6483 | 0.0056 | -0.1288 | 115.7679
0.5 | 0.7011 | 0.00556 | -0.1265 | 126.0971
1 | 0.7373 | 0.00545 | -0.1207 | 135.2844
1.5 | 0.771 | 0.00526 | -0.1146 | 146.5779
2 | 0.7952 | 0.00468 | -0.1069 | 169.9145
2.5 | 0.8417 | 0.00497 | -0.1034 | 169.3561
3 | 0.8912 | 0.00525 | -0.1005 | 169.7524
3.5 | 0.9372 | 0.00565 | -0.0968 | 165.8761
4 | 0.9781 | 0.00621 | -0.0922 | 157.504
4.5 | 1.0109 | 0.00701 | -0.0862 | 144.2083
5 | 1.0175 | 0.00849 | -0.0757 | 119.8469
5.5 | 0.9977 | 0.01089 | -0.0613 | 91.6162
6 | 0.9982 | 0.01301 | -0.051 | 76.7256
6.5 | 1.0135 | 0.0149 | -0.0434 | 68.0201
7 | 1.0272 | 0.01698 | -0.0359 | 60.4947
7.5 | 1.0441 | 0.01911 | -0.0291 | 54.6363
8 | 1.0631 | 0.02131 | -0.023 | 49.8874
8.5 | 1.0808 | 0.02369 | -0.0168 | 45.6226
9 | 1.1319 | 0.02574 | -0.0165 | 43.9744
9.5 | 1.1965 | 0.02813 | -0.0191 | 42.5347
10 | 1.2593 | 0.03064 | -0.0211 | 41.0999
10.5 | 1.3187 | 0.0333 | -0.0224 | 39.6006
11.5 | 1.3732 | 0.03841 | -0.0122 | 35.7511
12 | 1.3998 | 0.0415 | -0.0077 | 33.7301
12.5 | 1.4233 | 0.04495 | -0.003 | 31.6641
13 | 1.4355 | 0.04921 | 0.0022 | 29.1709
13.5 | 1.4296 | 0.05485 | 0.008 | 26.0638
14 | 1.4073 | 0.06176 | 0.0136 | 22.7866
14.5 | 1.377 | 0.06998 | 0.0177 | 19.6771
15 | 1.3428 | 0.0797 | 0.0193 | 16.8482
15.5 | 1.3074 | 0.09073 | 0.0182 | 14.4098
16 | 1.2708 | 0.10312 | 0.0144 | 12.3235
16.5 | 1.2389 | 0.11601 | 0.0087 | 10.6793
17 | 1.2082 | 0.12961 | 0.0013 | 9.3218
17.5 | 1.1785 | 0.14383 | -0.0074 | 8.1937
18 | 1.1557 | 0.15761 | -0.0163 | 7.3327

## 89. Re 7M Mach 0.00 (1)
BIGFOIL.COM POLAR EXPORT
NACA67-714 a=0.5
NACA67-714 a=0.5 |  |  |  | Cl Max: | 1.612 | at alpha= | 12 | deg
JavaFoil+Calcfoil stall+Eppler ext transition |  |  |  | L/D Max: | 179.683 | at alpha= | 3 | deg
Re: | 7000000 |  |  | Cd Min: | 0.00446 | at alpha= | 0.5 | deg
Mach: | 0 |  |  | Cl=0 at alpha= | -4.6167 | deg
|  |  |  | @ Cl=0.1, Cd= | 0.0063351
|  |  |  | @ Cl=0.4, Cd= | 0.0063009
|  |  |  | @ Cl=0.6, Cd= | 0.0047882
alpha (deg) | Cl | Cd | Cm | Cl/Cd
-18.5 | -0.398 | 0.15421 | -0.031 | -2.583
-18 | -0.411 | 0.14492 | -0.032 | -2.837
-17.5 | -0.424 | 0.13812 | -0.033 | -3.067
-17 | -0.436 | 0.13006 | -0.034 | -3.35
-16.5 | -0.447 | 0.12394 | -0.034 | -3.608
-16 | -0.457 | 0.11796 | -0.035 | -3.878
-15.5 | -0.467 | 0.11056 | -0.035 | -4.223
-15 | -0.475 | 0.10493 | -0.036 | -4.526
-14.5 | -0.481 | 0.09942 | -0.037 | -4.842
-14 | -0.486 | 0.09655 | -0.037 | -5.031
-13.5 | -0.488 | 0.09036 | -0.037 | -5.399
-13 | -0.487 | 0.08474 | -0.038 | -5.753
-12.5 | -0.484 | 0.07994 | -0.039 | -6.059
-12 | -0.478 | 0.07547 | -0.04 | -6.334
-11.5 | -0.468 | 0.07087 | -0.041 | -6.609
-11 | -0.456 | 0.06582 | -0.042 | -6.923
-10.5 | -0.438 | 0.06221 | -0.043 | -7.049
-10 | -0.418 | 0.05823 | -0.044 | -7.18
-9.5 | -0.395 | 0.05334 | -0.047 | -7.398
-9 | -0.368 | 0.04887 | -0.05 | -7.525
-8.5 | -0.337 | 0.04466 | -0.053 | -7.55
-8 | -0.368 | 0.00773 | -0.084 | -47.541
-7.5 | -0.321 | 0.0075 | -0.085 | -42.77
-7 | -0.271 | 0.00736 | -0.086 | -36.762
-6.5 | -0.218 | 0.00727 | -0.087 | -29.947
-6 | -0.162 | 0.0071 | -0.089 | -22.851
-5.5 | -0.105 | 0.00707 | -0.09 | -14.844
-5 | -0.046 | 0.00696 | -0.091 | -6.617
-4.5 | 0.014 | 0.00689 | -0.092 | 1.973
-4 | 0.074 | 0.00648 | -0.093 | 11.399
-3.5 | 0.135 | 0.00614 | -0.094 | 21.911
-3 | 0.196 | 0.00655 | -0.095 | 29.89
-2.5 | 0.257 | 0.00648 | -0.096 | 39.681
-2 | 0.319 | 0.00639 | -0.097 | 49.828
-1.5 | 0.38 | 0.00632 | -0.098 | 60.192
-1 | 0.443 | 0.00626 | -0.099 | 70.845
-0.5 | 0.504 | 0.00621 | -0.1 | 81.19
0 | 0.561 | 0.00537 | -0.101 | 104.592
0.5 | 0.622 | 0.00446 | -0.102 | 139.372
1 | 0.682 | 0.00455 | -0.103 | 149.97
1.5 | 0.742 | 0.00468 | -0.104 | 158.612
2 | 0.802 | 0.00477 | -0.105 | 168.026
2.5 | 0.862 | 0.00488 | -0.106 | 176.616
3 | 0.921 | 0.00513 | -0.107 | 179.683
3.5 | 0.98 | 0.00595 | -0.108 | 164.767
4 | 1.032 | 0.00652 | -0.109 | 158.165
4.5 | 1.088 | 0.00716 | -0.11 | 151.944
5 | 1.144 | 0.00808 | -0.111 | 141.508
5.5 | 1.199 | 0.00889 | -0.112 | 134.824
6 | 1.252 | 0.00985 | -0.113 | 127.038
6.5 | 1.302 | 0.01188 | -0.114 | 109.595
7 | 1.351 | 0.01257 | -0.115 | 107.504
7.5 | 1.397 | 0.01307 | -0.116 | 106.851
8 | 1.439 | 0.01362 | -0.117 | 105.622
8.5 | 1.477 | 0.01415 | -0.118 | 104.37
9 | 1.511 | 0.01485 | -0.119 | 101.704
9.5 | 1.54 | 0.01568 | -0.12 | 98.217
10 | 1.565 | 0.01645 | -0.121 | 95.118
10.5 | 1.585 | 0.01734 | -0.122 | 91.375
11 | 1.599 | 0.01813 | -0.123 | 88.195
11.5 | 1.608 | 0.01904 | -0.124 | 84.452
12 | 1.612 | 0.01999 | -0.125 | 80.616
12.5 | 1.603 | 0.02104 | -0.126 | 76.194
13 | 1.588 | 0.02203 | -0.127 | 72.082
13.5 | 1.567 | 0.02317 | -0.128 | 67.626
14 | 1.539 | 0.02451 | -0.129 | 62.819
14.5 | 1.507 | 0.02589 | -0.13 | 58.22
15 | 1.47 | 0.02719 | -0.13 | 54.077
15.5 | 1.43 | 0.02888 | -0.131 | 49.504
16 | 1.386 | 0.03029 | -0.132 | 45.773
16.5 | 1.339 | 0.03258 | -0.132 | 41.096
17 | 1.291 | 0.03413 | -0.133 | 37.844

## 90. Re 7M Mach 0.00 (2)
BIGFOIL.COM POLAR EXPORT
NACA67-714 a=0.5
NACA67-714 a=0.5 |  |  |  | Cl Max: | 1.6902 | at alpha= | 20 | deg
XFOIL ncrit=9 |  |  |  | L/D Max: | 213.762 | at alpha= | 3.5 | deg
Re: | 7000000 |  |  | Cd Min: | 0.06021 | at alpha= | 20 | deg
Mach: | 0 |  |  | Cl=0 at alpha= | -5.0549 | deg
|  |  |  | @ Cl=0.1, Cd= | 0.0055792
|  |  |  | @ Cl=0.4, Cd= | 0.0050371
|  |  |  | @ Cl=0.6, Cd= | 0.0048811
alpha (deg) | Cl | Cd | Cm | Cl/Cd
-18.5 | -0.9863 | 0.03806 | -0.1499 | -25.9143
-18 | -1.0492 | 0.03053 | -0.1456 | -34.3662
-17.5 | -1.0707 | 0.0268 | -0.1394 | -39.9515
-17 | -1.0738 | 0.0243 | -0.1334 | -44.1893
-16.5 | -1.0759 | 0.02198 | -0.1263 | -48.949
-16 | -1.0659 | 0.02028 | -0.1201 | -52.5592
-15.5 | -1.0404 | 0.01864 | -0.1164 | -55.8155
-15 | -1.0078 | 0.01728 | -0.1137 | -58.3218
-14.5 | -0.9727 | 0.01591 | -0.1113 | -61.1376
-14 | -0.9328 | 0.01478 | -0.1095 | -63.1123
-13.5 | -0.8899 | 0.01374 | -0.1081 | -64.7671
-13 | -0.844 | 0.0129 | -0.1071 | -65.4264
-12.5 | -0.7967 | 0.01211 | -0.1063 | -65.7886
-12 | -0.7477 | 0.01143 | -0.1057 | -65.4156
-11.5 | -0.6976 | 0.01081 | -0.1053 | -64.5328
-11 | -0.6464 | 0.01028 | -0.1051 | -62.8794
-10.5 | -0.5951 | 0.00964 | -0.1048 | -61.7324
-10 | -0.5433 | 0.00899 | -0.1047 | -60.4338
-9.5 | -0.4901 | 0.00849 | -0.1047 | -57.7267
-9 | -0.4373 | 0.00792 | -0.1047 | -55.2146
-8.5 | -0.3843 | 0.00741 | -0.1047 | -51.8623
-8 | -0.3289 | 0.00717 | -0.1051 | -45.8717
-7.5 | -0.274 | 0.00689 | -0.1054 | -39.7678
-7 | -0.2181 | 0.00665 | -0.1059 | -32.797
-6.5 | -0.162 | 0.00643 | -0.1064 | -25.1944
-6 | -0.1057 | 0.00625 | -0.107 | -16.912
-5.5 | -0.0495 | 0.00611 | -0.1075 | -8.1015
-5 | 0.0061 | 0.00585 | -0.1079 | 1.0427
-4.5 | 0.0623 | 0.00566 | -0.1085 | 11.0071
-4 | 0.1183 | 0.00554 | -0.109 | 21.3538
-3.5 | 0.1747 | 0.0054 | -0.1096 | 32.3519
-3 | 0.2306 | 0.0053 | -0.1101 | 43.5094
-2.5 | 0.2863 | 0.00517 | -0.1106 | 55.3772
-2 | 0.3418 | 0.0051 | -0.111 | 67.0196
-1.5 | 0.3968 | 0.00504 | -0.1113 | 78.7302
-1 | 0.4522 | 0.00499 | -0.1118 | 90.6212
-0.5 | 0.5068 | 0.00497 | -0.1121 | 101.9718
0 | 0.5601 | 0.00495 | -0.1121 | 113.1515
0.5 | 0.6122 | 0.00486 | -0.112 | 125.9671
1 | 0.6612 | 0.00462 | -0.1112 | 143.1169
2 | 0.7513 | 0.00373 | -0.1083 | 201.4209
2.5 | 0.8027 | 0.00385 | -0.108 | 208.4935
3 | 0.8506 | 0.00403 | -0.1069 | 211.067
3.5 | 0.8978 | 0.0042 | -0.1057 | 213.7619
4 | 0.8997 | 0.00493 | -0.0947 | 182.4949
4.5 | 0.897 | 0.00602 | -0.0834 | 149.0033
5 | 0.9056 | 0.00712 | -0.0749 | 127.191
5.5 | 0.9249 | 0.00808 | -0.0687 | 114.4678
6 | 0.9491 | 0.00898 | -0.0637 | 105.6904
6.5 | 0.9709 | 0.01003 | -0.0584 | 96.7996
7 | 0.9951 | 0.01104 | -0.0537 | 90.1359
7.5 | 1.0178 | 0.01219 | -0.0489 | 83.4947
8 | 1.0424 | 0.01329 | -0.0446 | 78.4349
8.5 | 1.0706 | 0.01432 | -0.041 | 74.7626
9 | 1.1012 | 0.01525 | -0.0379 | 72.2098
9.5 | 1.1431 | 0.01611 | -0.0372 | 70.9559
10 | 1.2043 | 0.01728 | -0.0413 | 69.6933
10.5 | 1.2645 | 0.01846 | -0.0453 | 68.4995
11 | 1.3223 | 0.01962 | -0.0487 | 67.3955
12.5 | 1.4035 | 0.02368 | -0.0397 | 59.2694
13 | 1.434 | 0.02507 | -0.0377 | 57.1998
13.5 | 1.4595 | 0.02683 | -0.0353 | 54.3981
14 | 1.487 | 0.02847 | -0.0332 | 52.2304
14.5 | 1.5127 | 0.03027 | -0.031 | 49.9736
15 | 1.536 | 0.0323 | -0.0288 | 47.5542
15.5 | 1.5609 | 0.03424 | -0.0268 | 45.587
16 | 1.5838 | 0.03632 | -0.0248 | 43.6068
16.5 | 1.602 | 0.03885 | -0.0225 | 41.2355
17 | 1.6197 | 0.04145 | -0.0204 | 39.076
17.5 | 1.6363 | 0.04416 | -0.0184 | 37.0539
18 | 1.6517 | 0.04704 | -0.0164 | 35.1127
18.5 | 1.6662 | 0.04998 | -0.0145 | 33.3373
19 | 1.6772 | 0.05319 | -0.0125 | 31.5322
19.5 | 1.6845 | 0.05661 | -0.0102 | 29.7562
20 | 1.6902 | 0.06021 | -0.0081 | 28.0717

## 91. Re 7M Mach 0.10 (1)
BIGFOIL.COM POLAR EXPORT
NACA67-714 a=0.5
NACA67-714 a=0.5 |  |  |  | Cl Max: | 1.604 | at alpha= | 11.5 | deg
JavaFoil+Calcfoil stall+Eppler ext transition |  |  |  | L/D Max: | 179.208 | at alpha= | 3 | deg
Re: | 7000000 |  |  | Cd Min: | 0.00448 | at alpha= | 0.5 | deg
Mach: | 0.1 |  |  | Cl=0 at alpha= | -4.6167 | deg
|  |  |  | @ Cl=0.1, Cd= | 0.0063851
|  |  |  | @ Cl=0.4, Cd= | 0.0062787
|  |  |  | @ Cl=0.6, Cd= | 0.0048448
alpha (deg) | Cl | Cd | Cm | Cl/Cd
-18 | -0.367 | 0.14804 | -0.032 | -2.476
-17.5 | -0.381 | 0.13945 | -0.033 | -2.735
-17 | -0.396 | 0.13263 | -0.034 | -2.984
-16.5 | -0.41 | 0.12528 | -0.034 | -3.271
-16 | -0.423 | 0.12081 | -0.034 | -3.5
-15.5 | -0.435 | 0.11361 | -0.035 | -3.831
-15 | -0.446 | 0.10679 | -0.036 | -4.178
-14.5 | -0.456 | 0.10204 | -0.037 | -4.465
-14 | -0.463 | 0.09771 | -0.037 | -4.737
-13.5 | -0.468 | 0.09177 | -0.037 | -5.099
-13 | -0.47 | 0.08596 | -0.038 | -5.473
-12.5 | -0.47 | 0.08134 | -0.039 | -5.779
-12 | -0.466 | 0.0761 | -0.04 | -6.127
-11.5 | -0.459 | 0.07163 | -0.04 | -6.407
-11 | -0.448 | 0.06648 | -0.042 | -6.741
-10.5 | -0.433 | 0.06232 | -0.043 | -6.953
-10 | -0.414 | 0.05884 | -0.044 | -7.037
-9.5 | -0.391 | 0.05489 | -0.045 | -7.125
-9 | -0.365 | 0.04983 | -0.049 | -7.335
-8.5 | -0.335 | 0.04614 | -0.051 | -7.268
-8 | -0.368 | 0.00777 | -0.085 | -47.34
-7.5 | -0.321 | 0.00749 | -0.086 | -42.881
-7 | -0.271 | 0.00738 | -0.087 | -36.758
-6.5 | -0.218 | 0.00723 | -0.088 | -30.181
-6 | -0.163 | 0.00724 | -0.089 | -22.499
-5.5 | -0.105 | 0.00706 | -0.09 | -14.908
-5 | -0.046 | 0.00699 | -0.091 | -6.614
-4.5 | 0.014 | 0.00698 | -0.092 | 1.957
-4 | 0.074 | 0.00653 | -0.093 | 11.366
-3.5 | 0.135 | 0.00619 | -0.094 | 21.832
-3 | 0.197 | 0.00652 | -0.095 | 30.159
-2.5 | 0.258 | 0.00646 | -0.096 | 40.01
-2 | 0.32 | 0.00637 | -0.097 | 50.255
-1.5 | 0.382 | 0.00629 | -0.098 | 60.704
-1 | 0.446 | 0.00625 | -0.099 | 71.311
-0.5 | 0.507 | 0.0062 | -0.1 | 81.772
0 | 0.564 | 0.00537 | -0.102 | 104.988
0.5 | 0.625 | 0.00448 | -0.103 | 139.391
1 | 0.685 | 0.00459 | -0.104 | 149.429
1.5 | 0.746 | 0.00469 | -0.105 | 158.987
2 | 0.806 | 0.0048 | -0.106 | 167.9
2.5 | 0.866 | 0.00489 | -0.107 | 176.975
3 | 0.926 | 0.00517 | -0.108 | 179.208
3.5 | 0.985 | 0.00597 | -0.109 | 164.806
4 | 1.037 | 0.00658 | -0.11 | 157.644
4.5 | 1.093 | 0.00722 | -0.111 | 151.436
5 | 1.149 | 0.00814 | -0.112 | 141.132
5.5 | 1.204 | 0.00897 | -0.113 | 134.285
6 | 1.257 | 0.00997 | -0.114 | 126.082
6.5 | 1.307 | 0.01199 | -0.115 | 109.028
7 | 1.357 | 0.01267 | -0.116 | 107.075
7.5 | 1.402 | 0.01319 | -0.117 | 106.345
8 | 1.444 | 0.01374 | -0.118 | 105.12
8.5 | 1.482 | 0.01429 | -0.119 | 103.688
9 | 1.515 | 0.01502 | -0.12 | 100.862
9.5 | 1.543 | 0.01587 | -0.121 | 97.276
10 | 1.567 | 0.01664 | -0.122 | 94.172
10.5 | 1.585 | 0.01747 | -0.123 | 90.73
11 | 1.597 | 0.01842 | -0.124 | 86.729
11.5 | 1.604 | 0.01929 | -0.125 | 83.137
12 | 1.604 | 0.02031 | -0.126 | 79.004
12.5 | 1.592 | 0.0214 | -0.127 | 74.356
13 | 1.572 | 0.02251 | -0.128 | 69.854
13.5 | 1.546 | 0.02358 | -0.129 | 65.579
14 | 1.514 | 0.02498 | -0.129 | 60.605
14.5 | 1.476 | 0.0264 | -0.13 | 55.905
15 | 1.433 | 0.02803 | -0.131 | 51.129
15.5 | 1.387 | 0.02963 | -0.132 | 46.799
16 | 1.337 | 0.0311 | -0.132 | 43.004
16.5 | 1.285 | 0.03322 | -0.133 | 38.667

## 92. Re 7M Mach 0.10 (2)
BIGFOIL.COM POLAR EXPORT
NACA67-714 a=0.5
NACA67-714 a=0.5 |  |  |  | Cl Max: | 1.6815 | at alpha= | 20 | deg
XFOIL ncrit=9 |  |  |  | L/D Max: | 214.133 | at alpha= | 3.5 | deg
Re: | 7000000 |  |  | Cd Min: | 0.06287 | at alpha= | 20 | deg
Mach: | 0.1 |  |  | Cl=0 at alpha= | -5.0579 | deg
|  |  |  | @ Cl=0.1, Cd= | 0.0055947
|  |  |  | @ Cl=0.4, Cd= | 0.0050593
|  |  |  | @ Cl=0.6, Cd= | 0.0048972
alpha (deg) | Cl | Cd | Cm | Cl/Cd
-17 | -0.9715 | 0.03113 | -0.1477 | -31.2078
-16.5 | -1.013 | 0.02615 | -0.1392 | -38.738
-16 | -1.0243 | 0.02327 | -0.1312 | -44.018
-15.5 | -1.0219 | 0.02103 | -0.1239 | -48.5925
-15 | -0.9984 | 0.01913 | -0.1198 | -52.1903
-14.5 | -0.9697 | 0.01732 | -0.1164 | -55.9873
-14 | -0.9334 | 0.01588 | -0.1138 | -58.7783
-13.5 | -0.8929 | 0.01459 | -0.1118 | -61.1995
-13 | -0.8482 | 0.01357 | -0.1103 | -62.5055
-12.5 | -0.8017 | 0.01263 | -0.1091 | -63.4759
-12 | -0.753 | 0.01183 | -0.1082 | -63.6517
-11.5 | -0.7031 | 0.01112 | -0.1075 | -63.2284
-11 | -0.6517 | 0.01051 | -0.1071 | -62.0076
-10.5 | -0.5992 | 0.00994 | -0.1068 | -60.2817
-10 | -0.5472 | 0.00921 | -0.1064 | -59.4137
-9.5 | -0.4938 | 0.00863 | -0.1062 | -57.219
-9 | -0.4399 | 0.00812 | -0.1062 | -54.1749
-8.5 | -0.3873 | 0.00746 | -0.106 | -51.9169
-8 | -0.3315 | 0.00721 | -0.1063 | -45.9778
-7.5 | -0.2759 | 0.00694 | -0.1065 | -39.755
-7 | -0.2195 | 0.00668 | -0.107 | -32.8593
-6.5 | -0.1629 | 0.00646 | -0.1074 | -25.2167
-6 | -0.1062 | 0.00628 | -0.1079 | -16.9108
-5.5 | -0.0496 | 0.00613 | -0.1084 | -8.0914
-5 | 0.0065 | 0.00587 | -0.1088 | 1.1073
-4.5 | 0.063 | 0.00568 | -0.1093 | 11.0915
-4 | 0.1194 | 0.00555 | -0.1098 | 21.5135
-3.5 | 0.1762 | 0.00541 | -0.1104 | 32.5693
-3 | 0.2323 | 0.00532 | -0.1108 | 43.6654
-2.5 | 0.2884 | 0.00518 | -0.1113 | 55.6757
-2 | 0.3442 | 0.00512 | -0.1117 | 67.2266
-1.5 | 0.3993 | 0.00506 | -0.112 | 78.913
-1 | 0.455 | 0.005 | -0.1124 | 91
-0.5 | 0.5099 | 0.00498 | -0.1127 | 102.3896
0 | 0.5635 | 0.00496 | -0.1128 | 113.6089
0.5 | 0.6158 | 0.00487 | -0.1126 | 126.4476
1 | 0.665 | 0.00463 | -0.1118 | 143.6285
1.5 | 0.7137 | 0.00442 | -0.111 | 161.4706
2 | 0.7551 | 0.00374 | -0.1088 | 201.8984
2.5 | 0.8066 | 0.00386 | -0.1084 | 208.9637
3 | 0.8545 | 0.00404 | -0.1073 | 211.5099
3.5 | 0.9015 | 0.00421 | -0.1059 | 214.133
4 | 0.9034 | 0.00492 | -0.0949 | 183.6179
4.5 | 0.8995 | 0.00606 | -0.0833 | 148.4323
5 | 0.9077 | 0.00717 | -0.0746 | 126.5969
5.5 | 0.9263 | 0.00817 | -0.0683 | 113.3782
6 | 0.9497 | 0.0091 | -0.063 | 104.3626
7 | 0.996 | 0.01119 | -0.053 | 89.008
8 | 1.0433 | 0.01349 | -0.0438 | 77.3388
8.5 | 1.0705 | 0.01459 | -0.04 | 73.3722
9 | 1.102 | 0.0155 | -0.0369 | 71.0968
9.5 | 1.1457 | 0.01642 | -0.0367 | 69.7747
10 | 1.2072 | 0.01764 | -0.0408 | 68.4354
10.5 | 1.2677 | 0.01883 | -0.0446 | 67.3234
11 | 1.3252 | 0.02007 | -0.0479 | 66.0289
12.5 | 1.4055 | 0.02424 | -0.0385 | 57.9827
13 | 1.4348 | 0.02578 | -0.0363 | 55.6555
13.5 | 1.4624 | 0.02744 | -0.034 | 53.2945
14 | 1.4881 | 0.02927 | -0.0316 | 50.8405
14.5 | 1.5129 | 0.03122 | -0.0293 | 48.4593
15 | 1.5387 | 0.03312 | -0.0272 | 46.4583
15.5 | 1.5618 | 0.03525 | -0.025 | 44.3064
16 | 1.5833 | 0.03755 | -0.0229 | 42.1651
16.5 | 1.6009 | 0.04018 | -0.0205 | 39.8432
17 | 1.6179 | 0.04288 | -0.0182 | 37.7309
17.5 | 1.6364 | 0.04554 | -0.0163 | 35.9332
18 | 1.6502 | 0.04865 | -0.0142 | 33.9198
18.5 | 1.6628 | 0.05183 | -0.0122 | 32.0818
19 | 1.6716 | 0.05527 | -0.0099 | 30.2443
19.5 | 1.6762 | 0.05899 | -0.0074 | 28.415
20 | 1.6815 | 0.06287 | -0.0055 | 26.7457

## 93. Re 7M Mach 0.25 (1)
BIGFOIL.COM POLAR EXPORT
NACA67-714 a=0.5
NACA67-714 a=0.5 |  |  |  | Cl Max: | 1.574 | at alpha= | 10.5 | deg
JavaFoil+Calcfoil stall+Eppler ext transition |  |  |  | L/D Max: | 179.14 | at alpha= | 3 | deg
Re: | 7000000 |  |  | Cd Min: | 0.00459 | at alpha= | 0.5 | deg
Mach: | 0.25 |  |  | Cl=0 at alpha= | -4.6147 | deg
|  |  |  | @ Cl=0.1, Cd= | 0.0067857
|  |  |  | @ Cl=0.4, Cd= | 0.0064035
|  |  |  | @ Cl=0.6, Cd= | 0.0051852
alpha (deg) | Cl | Cd | Cm | Cl/Cd
-15.5 | -0.065 | 0.12332 | -0.035 | -0.524
-15 | -0.157 | 0.11849 | -0.035 | -1.323
-14.5 | -0.209 | 0.11049 | -0.036 | -1.891
-14 | -0.251 | 0.10399 | -0.036 | -2.412
-13.5 | -0.287 | 0.09829 | -0.037 | -2.919
-13 | -0.318 | 0.09319 | -0.037 | -3.409
-12.5 | -0.343 | 0.08707 | -0.038 | -3.941
-12 | -0.363 | 0.08255 | -0.038 | -4.399
-11.5 | -0.377 | 0.07547 | -0.04 | -5.001
-11 | -0.385 | 0.07159 | -0.041 | -5.377
-10.5 | -0.386 | 0.06747 | -0.041 | -5.719
-10 | -0.38 | 0.06246 | -0.043 | -6.088
-9.5 | -0.368 | 0.05764 | -0.044 | -6.387
-9 | -0.349 | 0.05449 | -0.045 | -6.412
-8.5 | -0.326 | 0.04962 | -0.048 | -6.566
-8 | -0.296 | 0.04607 | -0.05 | -6.431
-7.5 | -0.322 | 0.00781 | -0.088 | -41.152
-7 | -0.274 | 0.00758 | -0.089 | -36.082
-6.5 | -0.221 | 0.00748 | -0.09 | -29.607
-6 | -0.166 | 0.00734 | -0.091 | -22.605
-5.5 | -0.108 | 0.00724 | -0.093 | -14.867
-5 | -0.047 | 0.00724 | -0.094 | -6.534
-4.5 | 0.014 | 0.00645 | -0.094 | 2.168
-4 | 0.076 | 0.00682 | -0.096 | 11.142
-3.5 | 0.139 | 0.00673 | -0.097 | 20.597
-3 | 0.202 | 0.00664 | -0.098 | 30.385
-2.5 | 0.265 | 0.00656 | -0.099 | 40.405
-2 | 0.329 | 0.00648 | -0.1 | 50.71
-1.5 | 0.393 | 0.00641 | -0.101 | 61.198
-1 | 0.458 | 0.00635 | -0.102 | 72.102
-0.5 | 0.521 | 0.0063 | -0.103 | 82.675
0 | 0.579 | 0.00549 | -0.104 | 105.563
0.5 | 0.641 | 0.00459 | -0.105 | 139.692
1 | 0.703 | 0.00469 | -0.106 | 150.087
1.5 | 0.765 | 0.0048 | -0.108 | 159.317
2 | 0.827 | 0.00492 | -0.109 | 168.099
2.5 | 0.889 | 0.00502 | -0.11 | 177.076
3 | 0.95 | 0.00531 | -0.111 | 179.14
3.5 | 1.011 | 0.00625 | -0.112 | 161.796
4 | 1.064 | 0.00681 | -0.113 | 156.295
4.5 | 1.122 | 0.00757 | -0.114 | 148.185
5 | 1.178 | 0.00854 | -0.115 | 138.044
5.5 | 1.234 | 0.00941 | -0.116 | 131.123
6 | 1.288 | 0.01065 | -0.117 | 120.925
6.5 | 1.339 | 0.01261 | -0.118 | 106.145
7 | 1.388 | 0.01331 | -0.119 | 104.276
7.5 | 1.432 | 0.01383 | -0.12 | 103.534
8 | 1.472 | 0.01445 | -0.121 | 101.861
8.5 | 1.506 | 0.01519 | -0.122 | 99.137
9 | 1.533 | 0.01612 | -0.123 | 95.124
9.5 | 1.555 | 0.01697 | -0.124 | 91.625
10 | 1.568 | 0.01798 | -0.125 | 87.229
10.5 | 1.574 | 0.01898 | -0.126 | 82.908
11 | 1.57 | 0.02001 | -0.127 | 78.475
11.5 | 1.557 | 0.02108 | -0.128 | 73.894
12 | 1.535 | 0.02244 | -0.129 | 68.385
12.5 | 1.492 | 0.02377 | -0.13 | 62.766
13 | 1.437 | 0.0252 | -0.131 | 57.005
13.5 | 1.37 | 0.02688 | -0.132 | 50.966
14 | 1.292 | 0.02879 | -0.132 | 44.881
14.5 | 1.205 | 0.03076 | -0.133 | 39.176
15 | 1.108 | 0.03389 | -0.133 | 32.703
15.5 | 1.004 | 0.03767 | -0.133 | 26.639

## 94. Re 7M Mach 0.25 (2)
BIGFOIL.COM POLAR EXPORT
NACA67-714 a=0.5
NACA67-714 a=0.5 |  |  |  | Cl Max: | 1.6328 | at alpha= | 18.5 | deg
XFOIL ncrit=9 |  |  |  | L/D Max: | 212.555 | at alpha= | 3 | deg
Re: | 7000000 |  |  | Cd Min: | 0.15267 | at alpha= | -17 | deg
Mach: | 0.25 |  |  | Cl=0 at alpha= | -5.0794 | deg
|  |  |  | @ Cl=0.1, Cd= | 0.005686
|  |  |  | @ Cl=0.4, Cd= | 0.0051446
|  |  |  | @ Cl=0.6, Cd= | 0.0050194
alpha (deg) | Cl | Cd | Cm | Cl/Cd
-17 | -0.2167 | 0.15267 | -0.0975 | -1.4194
-16.5 | -0.196 | 0.14749 | -0.1012 | -1.3289
-16 | -0.1796 | 0.14114 | -0.1051 | -1.2725
-15.5 | -0.2294 | 0.11974 | -0.1127 | -1.9158
-15 | -0.2226 | 0.11227 | -0.1169 | -1.9827
-14.5 | -0.2351 | 0.10161 | -0.1224 | -2.3137
-14 | -0.2396 | 0.09301 | -0.1269 | -2.5761
-13.5 | -0.2717 | 0.08085 | -0.1331 | -3.3605
-13 | -0.3485 | 0.06416 | -0.1422 | -5.4317
-12.5 | -0.688 | 0.02746 | -0.1393 | -25.0546
-12 | -0.7439 | 0.01782 | -0.1275 | -41.7452
-11.5 | -0.7151 | 0.01487 | -0.1231 | -48.0901
-11 | -0.6726 | 0.01297 | -0.1201 | -51.8581
-10.5 | -0.6224 | 0.01165 | -0.1181 | -53.4249
-9.5 | -0.5132 | 0.00981 | -0.1156 | -52.314
-9 | -0.4577 | 0.00894 | -0.1146 | -51.1969
-8.5 | -0.4011 | 0.00825 | -0.1139 | -48.6182
-8 | -0.3444 | 0.00765 | -0.1133 | -45.0196
-7.5 | -0.2865 | 0.0072 | -0.113 | -39.7917
-7 | -0.2273 | 0.00688 | -0.113 | -33.0378
-6.5 | -0.168 | 0.00663 | -0.1131 | -25.3394
-6 | -0.1088 | 0.00642 | -0.1133 | -16.947
-5.5 | -0.0498 | 0.00625 | -0.1135 | -7.968
-5 | 0.0094 | 0.00603 | -0.1139 | 1.5589
-4.5 | 0.0672 | 0.00577 | -0.114 | 11.6464
-4 | 0.1258 | 0.00562 | -0.1144 | 22.3843
-3.5 | 0.1841 | 0.00548 | -0.1147 | 33.5949
-3 | 0.2422 | 0.00537 | -0.1151 | 45.1024
-2.5 | 0.2994 | 0.00527 | -0.1153 | 56.8121
-2 | 0.3568 | 0.00519 | -0.1157 | 68.7476
-1.5 | 0.4139 | 0.00513 | -0.116 | 80.6823
-1 | 0.4704 | 0.00509 | -0.1162 | 92.4165
-0.5 | 0.5264 | 0.00508 | -0.1163 | 103.622
0 | 0.5818 | 0.00505 | -0.1163 | 115.2079
0.5 | 0.6353 | 0.00496 | -0.116 | 128.0847
1 | 0.6856 | 0.00473 | -0.1151 | 144.9471
1.5 | 0.7346 | 0.00452 | -0.114 | 162.5221
2 | 0.7751 | 0.00382 | -0.1112 | 202.9058
2.5 | 0.8265 | 0.00393 | -0.1103 | 210.3053
3 | 0.8736 | 0.00411 | -0.1085 | 212.5547
3.5 | 0.9095 | 0.0043 | -0.1043 | 211.5116
4 | 0.9242 | 0.00492 | -0.0957 | 187.8455
4.5 | 0.915 | 0.00623 | -0.0828 | 146.87
5 | 0.9222 | 0.00744 | -0.0737 | 123.9516
5.5 | 0.9332 | 0.00873 | -0.0657 | 106.8958
6.5 | 0.9746 | 0.01104 | -0.054 | 88.279
7 | 0.9988 | 0.01219 | -0.049 | 81.936
8 | 1.0477 | 0.01472 | -0.0396 | 71.1753
8.5 | 1.0724 | 0.01604 | -0.035 | 66.8579
9 | 1.1055 | 0.01705 | -0.0319 | 64.8387
9.5 | 1.1591 | 0.01825 | -0.0335 | 63.5123
10 | 1.2221 | 0.01963 | -0.0373 | 62.2567
10.5 | 1.283 | 0.02106 | -0.0407 | 60.9212
11 | 1.3381 | 0.02272 | -0.0432 | 58.8952
12 | 1.3854 | 0.02582 | -0.0344 | 53.6561
12.5 | 1.4149 | 0.0276 | -0.0317 | 51.2645
13 | 1.4434 | 0.02944 | -0.0289 | 49.0285
13.5 | 1.4705 | 0.03149 | -0.0262 | 46.6974
14 | 1.4942 | 0.03381 | -0.0233 | 44.194
14.5 | 1.5199 | 0.03603 | -0.0207 | 42.1843
15 | 1.5435 | 0.03846 | -0.0181 | 40.1326
15.5 | 1.5634 | 0.04124 | -0.0153 | 37.9098
16 | 1.5796 | 0.04432 | -0.0124 | 35.6408
16.5 | 1.5954 | 0.04755 | -0.0097 | 33.5521
17 | 1.6122 | 0.05076 | -0.0074 | 31.7612
17.5 | 1.6227 | 0.05444 | -0.0047 | 29.8071
18 | 1.6287 | 0.05844 | -0.0018 | 27.8696
18.5 | 1.6328 | 0.06266 | 0.001 | 26.0581
19 | 1.6327 | 0.06767 | 0.0031 | 24.1274
19.5 | 1.6261 | 0.07383 | 0.0044 | 22.0249
20 | 1.6245 | 0.07996 | 0.0047 | 20.3164

## 95. Re 7M Mach 0.50 (1)
BIGFOIL.COM POLAR EXPORT
NACA67-714 a=0.5
NACA67-714 a=0.5 |  |  |  | Cl Max: | 1.531 | at alpha= | 7.5 | deg
JavaFoil+Calcfoil stall+Eppler ext transition |  |  |  | L/D Max: | 175.045 | at alpha= | 2.5 | deg
Re: | 7000000 |  |  | Cd Min: | 0.00507 | at alpha= | 0.5 | deg
Mach: | 0.5 |  |  | Cl=0 at alpha= | -4.6136 | deg
|  |  |  | @ Cl=0.1, Cd= | 0.0073122
|  |  |  | @ Cl=0.4, Cd= | 0.0068489
|  |  |  | @ Cl=0.6, Cd= | 0.006761
alpha (deg) | Cl | Cd | Cm | Cl/Cd
-20 | -0.862 | 0.15261 | -0.042 | -5.651
-19.5 | -0.834 | 0.14765 | -0.042 | -5.65
-19 | -0.805 | 0.1439 | -0.041 | -5.593
-18.5 | -0.777 | 0.13815 | -0.041 | -5.624
-18 | -0.749 | 0.13486 | -0.042 | -5.557
-17.5 | -0.722 | 0.12955 | -0.042 | -5.573
-17 | -0.694 | 0.12553 | -0.043 | -5.531
-16.5 | -0.667 | 0.12391 | -0.043 | -5.38
-16 | -0.638 | 0.11702 | -0.043 | -5.454
-15.5 | -0.61 | 0.1093 | -0.043 | -5.581
-15 | -0.582 | 0.10193 | -0.044 | -5.714
-14.5 | -0.555 | 0.09661 | -0.044 | -5.74
-14 | -0.527 | 0.09056 | -0.045 | -5.818
-13.5 | -0.499 | 0.08503 | -0.046 | -5.868
-13 | -0.471 | 0.07994 | -0.046 | -5.894
-12.5 | -0.442 | 0.09127 | -0.044 | -4.842
-12 | -0.414 | 0.08189 | -0.045 | -5.056
-11.5 | -0.386 | 0.07399 | -0.046 | -5.221
-11 | -0.359 | 0.06938 | -0.047 | -5.167
-10.5 | -0.331 | 0.0634 | -0.049 | -5.218
-10 | -0.303 | 0.05879 | -0.05 | -5.156
-9.5 | -0.273 | 0.07002 | -0.045 | -3.905
-9 | -0.246 | 0.061 | -0.046 | -4.026
-8.5 | -0.218 | 0.05425 | -0.049 | -4.019
-8 | -0.19 | 0.04977 | -0.051 | -3.82
-7.5 | -0.162 | 0.04696 | -0.052 | -3.453
-7 | -0.133 | 0.04997 | -0.047 | -2.671
-6.5 | -0.157 | 0.04576 | -0.049 | -3.435
-6 | -0.136 | 0.03794 | -0.058 | -3.596
-5.5 | -0.114 | 0.00794 | -0.103 | -14.347
-5 | -0.051 | 0.0078 | -0.104 | -6.54
-4.5 | 0.015 | 0.00756 | -0.105 | 2.016
-4 | 0.084 | 0.00734 | -0.106 | 11.396
-3.5 | 0.153 | 0.00722 | -0.107 | 21.242
-3 | 0.224 | 0.00709 | -0.109 | 31.583
-2.5 | 0.295 | 0.00699 | -0.11 | 42.201
-2 | 0.367 | 0.0069 | -0.111 | 53.12
-1.5 | 0.438 | 0.00679 | -0.112 | 64.487
-1 | 0.512 | 0.0068 | -0.114 | 75.28
-0.5 | 0.583 | 0.00675 | -0.115 | 86.351
0 | 0.645 | 0.00679 | -0.116 | 94.97
0.5 | 0.714 | 0.00507 | -0.117 | 140.8
1 | 0.783 | 0.00522 | -0.118 | 150.042
1.5 | 0.852 | 0.00535 | -0.12 | 159.325
2 | 0.921 | 0.0055 | -0.121 | 167.39
2.5 | 0.99 | 0.00565 | -0.122 | 175.045
3 | 1.058 | 0.00607 | -0.123 | 174.226
3.5 | 1.125 | 0.00732 | -0.124 | 153.628
4 | 1.181 | 0.00805 | -0.126 | 146.794
4.5 | 1.244 | 0.00939 | -0.127 | 132.484
5 | 1.305 | 0.0105 | -0.128 | 124.232
5.5 | 1.363 | 0.01199 | -0.129 | 113.739
6 | 1.418 | 0.01494 | -0.13 | 94.874
6.5 | 1.466 | 0.01574 | -0.131 | 93.109
7 | 1.506 | 0.01666 | -0.132 | 90.421
7.5 | 1.531 | 0.01768 | -0.133 | 86.608
8 | 1.528 | 0.01921 | -0.135 | 79.572
8.5 | 1.478 | 0.02087 | -0.136 | 70.847
9 | 1.277 | 0.02319 | -0.137 | 55.049
9.5 | 0.778 | 0.06613 | -0.075 | 11.759
10 | 0.962 | 0.02698 | -0.138 | 35.636
10.5 | 0.993 | 0.02737 | -0.14 | 36.297
11 | 0.857 | 0.07778 | -0.077 | 11.024
11.5 | 1.055 | 0.02932 | -0.142 | 35.961
12 | 1.082 | 0.03208 | -0.142 | 33.73
12.5 | 0.937 | 0.09128 | -0.08 | 10.267

## 96. Re 7M Mach 0.50 (2)
BIGFOIL.COM POLAR EXPORT
NACA67-714 a=0.5
NACA67-714 a=0.5 |  |  |  | Cl Max: | 1.4543 | at alpha= | 13 | deg
XFOIL ncrit=9 |  |  |  | L/D Max: | 178.013 | at alpha= | 2.5 | deg
Re: | 7000000 |  |  | Cd Min: | 0.21527 | at alpha= | -20 | deg
Mach: | 0.5 |  |  | Cl=0 at alpha= | -5.1544 | deg
|  |  |  | @ Cl=0.1, Cd= | 0.0063952
|  |  |  | @ Cl=0.4, Cd= | 0.0055942
|  |  |  | @ Cl=0.6, Cd= | 0.0054625
alpha (deg) | Cl | Cd | Cm | Cl/Cd
-20 | -0.2864 | 0.21527 | -0.0834 | -1.3304
-19.5 | -0.2642 | 0.20815 | -0.088 | -1.2693
-19 | -0.2437 | 0.20039 | -0.0926 | -1.2161
-18.5 | -0.223 | 0.19276 | -0.0971 | -1.1569
-18 | -0.202 | 0.18507 | -0.1015 | -1.0915
-17.5 | -0.1773 | 0.17945 | -0.1061 | -0.98802
-17 | -0.1557 | 0.17245 | -0.1105 | -0.90287
-16.5 | -0.1421 | 0.1627 | -0.1146 | -0.87339
-16 | -0.1232 | 0.15521 | -0.1189 | -0.79376
-15 | -0.0848 | 0.1411 | -0.1272 | -0.60099
-14.5 | -0.0726 | 0.13256 | -0.1314 | -0.54768
-14 | -0.0524 | 0.1262 | -0.1353 | -0.41521
-13.5 | -0.0418 | 0.11785 | -0.1395 | -0.35469
-13 | -0.0289 | 0.11047 | -0.1435 | -0.26161
-12.5 | -0.0262 | 0.10155 | -0.1478 | -0.258
-12 | -0.0259 | 0.09286 | -0.1521 | -0.27891
-11.5 | -0.024 | 0.08504 | -0.1561 | -0.28222
-11 | -0.0254 | 0.0773 | -0.16 | -0.32859
-10.5 | -0.0297 | 0.06977 | -0.1636 | -0.42568
-10 | -0.0406 | 0.06189 | -0.1675 | -0.656
-9.5 | -0.0539 | 0.05433 | -0.1718 | -0.99209
-9 | -0.0898 | 0.04634 | -0.1752 | -1.9379
-8.5 | -0.1345 | 0.03986 | -0.1701 | -3.3743
-8 | -0.1649 | 0.03189 | -0.1655 | -5.1709
-7.5 | -0.1926 | 0.023 | -0.1585 | -8.3739
-7 | -0.2232 | 0.01349 | -0.1487 | -16.5456
-6 | -0.1203 | 0.00771 | -0.1406 | -15.6031
-5.5 | -0.0481 | 0.00732 | -0.1392 | -6.571
-5 | 0.0215 | 0.00692 | -0.1379 | 3.1069
-4.5 | 0.089 | 0.00645 | -0.1368 | 13.7984
-4 | 0.1553 | 0.00612 | -0.1359 | 25.3758
-3.5 | 0.2205 | 0.00591 | -0.135 | 37.3096
-3 | 0.2847 | 0.00576 | -0.1342 | 49.4271
-2.5 | 0.3486 | 0.00566 | -0.1336 | 61.5901
-2 | 0.4111 | 0.00558 | -0.133 | 73.6738
-1.5 | 0.4723 | 0.00554 | -0.1322 | 85.2527
-1 | 0.5321 | 0.00552 | -0.1312 | 96.3949
-0.5 | 0.593 | 0.00546 | -0.1306 | 108.6081
0 | 0.6499 | 0.00548 | -0.1292 | 118.5949
0.5 | 0.7069 | 0.00542 | -0.1278 | 130.4244
1 | 0.7502 | 0.00534 | -0.1235 | 140.4869
1.5 | 0.7772 | 0.00521 | -0.1159 | 149.1747
2 | 0.8108 | 0.00471 | -0.1101 | 172.1444
2.5 | 0.8509 | 0.00478 | -0.1053 | 178.0126
3 | 0.8962 | 0.00514 | -0.1015 | 174.358
3.5 | 0.9416 | 0.00551 | -0.0977 | 170.8893
4 | 0.9817 | 0.0061 | -0.0929 | 160.9344
4.5 | 1.0019 | 0.00714 | -0.0846 | 140.3221
5.5 | 0.9838 | 0.01121 | -0.0591 | 87.7609
6 | 0.9915 | 0.01316 | -0.05 | 75.3419
6.5 | 1.0085 | 0.01501 | -0.0427 | 67.1885
7 | 1.0251 | 0.01698 | -0.0356 | 60.371
7.5 | 1.0468 | 0.01898 | -0.0295 | 55.1528
8 | 1.0658 | 0.02114 | -0.0233 | 50.4163
8.5 | 1.09 | 0.02325 | -0.0179 | 46.8817
9 | 1.1257 | 0.02506 | -0.0141 | 44.9202
9.5 | 1.1907 | 0.02726 | -0.0165 | 43.6794
10 | 1.2561 | 0.02964 | -0.0189 | 42.3785
10.5 | 1.3172 | 0.0323 | -0.0205 | 40.7802
11 | 1.3712 | 0.03536 | -0.0211 | 38.7783
12.5 | 1.4411 | 0.0442 | -0.0046 | 32.6041
13 | 1.4543 | 0.04842 | 0.0007 | 30.0351
13.5 | 1.4465 | 0.05427 | 0.0066 | 26.6538
14 | 1.4216 | 0.06123 | 0.0126 | 23.2174
14.5 | 1.3891 | 0.06919 | 0.0174 | 20.0766
15 | 1.354 | 0.07865 | 0.0196 | 17.2155
15.5 | 1.3183 | 0.0895 | 0.0188 | 14.7296
16 | 1.2814 | 0.10177 | 0.0153 | 12.5911
16.5 | 1.2491 | 0.11461 | 0.0098 | 10.8987
17 | 1.2131 | 0.1288 | 0.002 | 9.4185
17.5 | 1.1836 | 0.14295 | -0.0067 | 8.2798
18 | 1.1611 | 0.15667 | -0.0154 | 7.4111

## 97. Re 8M Mach 0.00 (1)
BIGFOIL.COM POLAR EXPORT
NACA67-714 a=0.5
NACA67-714 a=0.5 |  |  |  | Cl Max: | 1.613 | at alpha= | 12 | deg
JavaFoil+Calcfoil stall+Eppler ext transition |  |  |  | L/D Max: | 173.731 | at alpha= | 2.5 | deg
Re: | 8000000 |  |  | Cd Min: | 0.00449 | at alpha= | 1 | deg
Mach: | 0 |  |  | Cl=0 at alpha= | -4.6167 | deg
|  |  |  | @ Cl=0.1, Cd= | 0.0064202
|  |  |  | @ Cl=0.4, Cd= | 0.006181
|  |  |  | @ Cl=0.6, Cd= | 0.0052117
alpha (deg) | Cl | Cd | Cm | Cl/Cd
-18.5 | -0.398 | 0.15207 | -0.031 | -2.619
-18 | -0.411 | 0.14373 | -0.032 | -2.861
-17.5 | -0.424 | 0.13675 | -0.033 | -3.098
-17 | -0.436 | 0.12856 | -0.034 | -3.39
-16.5 | -0.447 | 0.12252 | -0.035 | -3.65
-16 | -0.457 | 0.11657 | -0.035 | -3.924
-15.5 | -0.467 | 0.11017 | -0.036 | -4.239
-15 | -0.475 | 0.10398 | -0.036 | -4.569
-14.5 | -0.481 | 0.09853 | -0.037 | -4.886
-14 | -0.486 | 0.09563 | -0.037 | -5.081
-13.5 | -0.488 | 0.08953 | -0.038 | -5.45
-13 | -0.488 | 0.08325 | -0.039 | -5.86
-12.5 | -0.484 | 0.07932 | -0.039 | -6.108
-12 | -0.478 | 0.0749 | -0.04 | -6.383
-11.5 | -0.469 | 0.07073 | -0.041 | -6.625
-11 | -0.456 | 0.0652 | -0.043 | -6.991
-10.5 | -0.439 | 0.06179 | -0.043 | -7.1
-10 | -0.418 | 0.05775 | -0.045 | -7.241
-9.5 | -0.395 | 0.05287 | -0.048 | -7.472
-9 | -0.369 | 0.04805 | -0.051 | -7.669
-8.5 | -0.339 | 0.04322 | -0.054 | -7.835
-8 | -0.368 | 0.00765 | -0.084 | -48.086
-7.5 | -0.321 | 0.00739 | -0.085 | -43.399
-7 | -0.271 | 0.00726 | -0.086 | -37.291
-6.5 | -0.218 | 0.00716 | -0.087 | -30.398
-6 | -0.162 | 0.00709 | -0.089 | -22.896
-5.5 | -0.105 | 0.00698 | -0.09 | -15.026
-5 | -0.046 | 0.00684 | -0.091 | -6.733
-4.5 | 0.014 | 0.00676 | -0.092 | 2.01
-4 | 0.074 | 0.00671 | -0.093 | 11.008
-3.5 | 0.135 | 0.00603 | -0.094 | 22.303
-3 | 0.196 | 0.00591 | -0.095 | 33.099
-2.5 | 0.257 | 0.00635 | -0.096 | 40.458
-2 | 0.319 | 0.00627 | -0.097 | 50.826
-1.5 | 0.38 | 0.0062 | -0.098 | 61.284
-1 | 0.443 | 0.00614 | -0.099 | 72.191
-0.5 | 0.504 | 0.00611 | -0.1 | 82.506
0 | 0.562 | 0.00537 | -0.101 | 104.57
0.5 | 0.622 | 0.00512 | -0.102 | 121.438
1 | 0.682 | 0.00449 | -0.103 | 151.96
1.5 | 0.742 | 0.00458 | -0.104 | 162.183
2 | 0.802 | 0.00468 | -0.105 | 171.574
2.5 | 0.862 | 0.00496 | -0.106 | 173.731
3 | 0.921 | 0.00571 | -0.107 | 161.342
3.5 | 0.98 | 0.00621 | -0.108 | 157.813
4 | 1.032 | 0.00675 | -0.109 | 152.919
4.5 | 1.088 | 0.00759 | -0.11 | 143.375
5 | 1.144 | 0.0083 | -0.111 | 137.885
5.5 | 1.199 | 0.00905 | -0.112 | 132.416
6 | 1.252 | 0.01015 | -0.113 | 123.364
6.5 | 1.302 | 0.01166 | -0.114 | 111.711
7 | 1.351 | 0.01229 | -0.115 | 109.969
7.5 | 1.397 | 0.01279 | -0.116 | 109.278
8 | 1.439 | 0.01332 | -0.118 | 108.034
8.5 | 1.478 | 0.01385 | -0.119 | 106.652
9 | 1.511 | 0.01455 | -0.12 | 103.903
9.5 | 1.541 | 0.01531 | -0.121 | 100.663
10 | 1.566 | 0.01608 | -0.122 | 97.375
10.5 | 1.586 | 0.01696 | -0.122 | 93.517
11 | 1.6 | 0.01773 | -0.123 | 90.24
11.5 | 1.609 | 0.01858 | -0.124 | 86.584
12 | 1.613 | 0.01953 | -0.125 | 82.581
12.5 | 1.604 | 0.0205 | -0.126 | 78.224
13 | 1.589 | 0.02152 | -0.127 | 73.827
13.5 | 1.568 | 0.02261 | -0.128 | 69.315
14 | 1.541 | 0.02394 | -0.129 | 64.354
14.5 | 1.508 | 0.0252 | -0.13 | 59.839
15 | 1.471 | 0.02666 | -0.13 | 55.185
15.5 | 1.431 | 0.02817 | -0.131 | 50.786
16 | 1.387 | 0.02942 | -0.132 | 47.145
16.5 | 1.34 | 0.03174 | -0.133 | 42.223
17 | 1.292 | 0.03352 | -0.133 | 38.549

## 98. Re 8M Mach 0.00 (2)
BIGFOIL.COM POLAR EXPORT
NACA67-714 a=0.5
NACA67-714 a=0.5 |  |  |  | Cl Max: | 1.7102 | at alpha= | 20 | deg
XFOIL ncrit=9 |  |  |  | L/D Max: | 212.8 | at alpha= | 3 | deg
Re: | 8000000 |  |  | Cd Min: | 0.05928 | at alpha= | 20 | deg
Mach: | 0 |  |  | Cl=0 at alpha= | -5.0453 | deg
|  |  |  | @ Cl=0.1, Cd= | 0.0054228
|  |  |  | @ Cl=0.4, Cd= | 0.004938
|  |  |  | @ Cl=0.6, Cd= | 0.0048459
alpha (deg) | Cl | Cd | Cm | Cl/Cd
-18.5 | -1.0316 | 0.03444 | -0.1494 | -29.9535
-18 | -1.0729 | 0.02905 | -0.144 | -36.9329
-17.5 | -1.0878 | 0.02578 | -0.1378 | -42.1955
-17 | -1.0885 | 0.02347 | -0.1317 | -46.3784
-16.5 | -1.0895 | 0.02132 | -0.1244 | -51.1023
-16 | -1.0754 | 0.01968 | -0.1188 | -54.6443
-15.5 | -1.0481 | 0.01813 | -0.1154 | -57.8103
-15 | -1.0143 | 0.01682 | -0.1128 | -60.3032
-14.5 | -0.9784 | 0.01547 | -0.1105 | -63.245
-14 | -0.9379 | 0.01433 | -0.1087 | -65.4501
-13.5 | -0.8949 | 0.0133 | -0.1073 | -67.2857
-13 | -0.8487 | 0.01247 | -0.1064 | -68.0593
-12.5 | -0.8011 | 0.01171 | -0.1056 | -68.4116
-12 | -0.7519 | 0.01105 | -0.105 | -68.0452
-11.5 | -0.7015 | 0.01046 | -0.1047 | -67.065
-10.5 | -0.5972 | 0.00943 | -0.1045 | -63.3298
-10 | -0.5452 | 0.00881 | -0.1043 | -61.8842
-9.5 | -0.4922 | 0.00829 | -0.1043 | -59.3727
-9 | -0.4387 | 0.00781 | -0.1044 | -56.1716
-8.5 | -0.3866 | 0.0072 | -0.1043 | -53.6944
-8 | -0.3313 | 0.00696 | -0.1046 | -47.6006
-7.5 | -0.2756 | 0.00669 | -0.1051 | -41.1958
-7 | -0.2198 | 0.00643 | -0.1055 | -34.1835
-6.5 | -0.1638 | 0.00622 | -0.1061 | -26.3344
-6 | -0.1077 | 0.00606 | -0.1066 | -17.7723
-5.5 | -0.0512 | 0.00591 | -0.1072 | -8.6633
-5 | 0.0051 | 0.00571 | -0.1077 | 0.89317
-4.5 | 0.0609 | 0.00552 | -0.1082 | 11.0326
-4 | 0.1172 | 0.00538 | -0.1088 | 21.7844
-3.5 | 0.1735 | 0.00526 | -0.1093 | 32.9848
-2.5 | 0.2851 | 0.00508 | -0.1103 | 56.122
-2 | 0.3411 | 0.005 | -0.1108 | 68.22
-1.5 | 0.3964 | 0.00494 | -0.1113 | 80.2429
-1 | 0.4515 | 0.00491 | -0.1116 | 91.9552
-0.5 | 0.5058 | 0.00491 | -0.1119 | 103.0143
0 | 0.5595 | 0.0049 | -0.112 | 114.1837
0.5 | 0.6119 | 0.00483 | -0.1119 | 126.6874
1 | 0.6618 | 0.00466 | -0.1113 | 142.0172
1.5 | 0.7113 | 0.00448 | -0.1107 | 158.7723
2 | 0.7524 | 0.0037 | -0.1086 | 203.3514
2.5 | 0.8027 | 0.00384 | -0.108 | 209.0365
3 | 0.8512 | 0.004 | -0.1071 | 212.8
3.5 | 0.8961 | 0.00423 | -0.1054 | 211.844
4 | 0.8827 | 0.0052 | -0.0912 | 169.75
4.5 | 0.886 | 0.00623 | -0.0813 | 142.2151
5 | 0.8981 | 0.00729 | -0.0735 | 123.1962
5.5 | 0.9215 | 0.00813 | -0.0681 | 113.3456
6 | 0.9482 | 0.00899 | -0.0635 | 105.4727
6.5 | 0.9699 | 0.01001 | -0.0582 | 96.8931
7 | 0.9963 | 0.01099 | -0.0539 | 90.6551
7.5 | 1.0204 | 0.01204 | -0.0493 | 84.7508
8 | 1.0458 | 0.01315 | -0.0452 | 79.5285
8.5 | 1.0769 | 0.01407 | -0.042 | 76.5387
9 | 1.1086 | 0.01495 | -0.0391 | 74.1538
9.5 | 1.1425 | 0.01574 | -0.0366 | 72.5858
10 | 1.1972 | 0.01674 | -0.039 | 71.5173
10.5 | 1.2582 | 0.01796 | -0.0432 | 70.0557
11 | 1.3173 | 0.01913 | -0.0469 | 68.8604
12.5 | 1.4147 | 0.02316 | -0.0414 | 61.0838
13 | 1.4451 | 0.02455 | -0.0394 | 58.8635
13.5 | 1.4722 | 0.0262 | -0.0371 | 56.1908
14 | 1.4998 | 0.02781 | -0.0349 | 53.9302
14.5 | 1.5243 | 0.0297 | -0.0326 | 51.3232
15 | 1.5508 | 0.03149 | -0.0307 | 49.2474
15.5 | 1.5762 | 0.03338 | -0.0288 | 47.2199
16 | 1.5973 | 0.0356 | -0.0266 | 44.868
16.5 | 1.6152 | 0.03813 | -0.0242 | 42.3603
17 | 1.6348 | 0.04059 | -0.0222 | 40.2759
17.5 | 1.6551 | 0.04298 | -0.0205 | 38.5086
18 | 1.6703 | 0.04589 | -0.0185 | 36.3979
18.5 | 1.685 | 0.04886 | -0.0166 | 34.4863
19 | 1.6966 | 0.05211 | -0.0148 | 32.5581
19.5 | 1.7036 | 0.05569 | -0.0126 | 30.5908
20 | 1.7102 | 0.05928 | -0.0106 | 28.8495

## 99. Re 8M Mach 0.10 (1)
BIGFOIL.COM POLAR EXPORT
NACA67-714 a=0.5
NACA67-714 a=0.5 |  |  |  | Cl Max: | 1.605 | at alpha= | 11.5 | deg
JavaFoil+Calcfoil stall+Eppler ext transition |  |  |  | L/D Max: | 174.05 | at alpha= | 2.5 | deg
Re: | 8000000 |  |  | Cd Min: | 0.0045 | at alpha= | 1 | deg
Mach: | 0.1 |  |  | Cl=0 at alpha= | -4.6167 | deg
|  |  |  | @ Cl=0.1, Cd= | 0.0062651
|  |  |  | @ Cl=0.4, Cd= | 0.0062231
|  |  |  | @ Cl=0.6, Cd= | 0.0052566
alpha (deg) | Cl | Cd | Cm | Cl/Cd
-18 | -0.367 | 0.1475 | -0.032 | -2.485
-17.5 | -0.381 | 0.13709 | -0.033 | -2.783
-17 | -0.396 | 0.13038 | -0.034 | -3.037
-16.5 | -0.41 | 0.12383 | -0.034 | -3.31
-16 | -0.423 | 0.11939 | -0.035 | -3.543
-15.5 | -0.435 | 0.11246 | -0.035 | -3.871
-15 | -0.446 | 0.10638 | -0.036 | -4.196
-14.5 | -0.456 | 0.10106 | -0.037 | -4.509
-14 | -0.463 | 0.09673 | -0.037 | -4.787
-13.5 | -0.468 | 0.09086 | -0.038 | -5.151
-13 | -0.471 | 0.08517 | -0.038 | -5.525
-12.5 | -0.47 | 0.08062 | -0.039 | -5.832
-12 | -0.466 | 0.07645 | -0.04 | -6.101
-11.5 | -0.459 | 0.07113 | -0.041 | -6.453
-11 | -0.448 | 0.0661 | -0.042 | -6.784
-10.5 | -0.434 | 0.06176 | -0.044 | -7.019
-10 | -0.414 | 0.05854 | -0.044 | -7.077
-9.5 | -0.391 | 0.05447 | -0.046 | -7.183
-9 | -0.366 | 0.04905 | -0.05 | -7.466
-8.5 | -0.336 | 0.0452 | -0.052 | -7.439
-8 | -0.368 | 0.00762 | -0.085 | -48.219
-7.5 | -0.321 | 0.0074 | -0.086 | -43.362
-7 | -0.271 | 0.00727 | -0.087 | -37.279
-6.5 | -0.218 | 0.00722 | -0.088 | -30.244
-6 | -0.163 | 0.0071 | -0.089 | -22.927
-5.5 | -0.105 | 0.00698 | -0.09 | -15.088
-5 | -0.046 | 0.0069 | -0.091 | -6.7
-4.5 | 0.014 | 0.00683 | -0.092 | 1.998
-4 | 0.074 | 0.00641 | -0.093 | 11.571
-3.5 | 0.135 | 0.00607 | -0.094 | 22.263
-3 | 0.197 | 0.00647 | -0.095 | 30.387
-2.5 | 0.258 | 0.00634 | -0.096 | 40.754
-2 | 0.32 | 0.00625 | -0.097 | 51.189
-1.5 | 0.382 | 0.00624 | -0.098 | 61.233
-1 | 0.446 | 0.00618 | -0.099 | 72.134
-0.5 | 0.507 | 0.00615 | -0.101 | 82.435
0 | 0.564 | 0.00541 | -0.102 | 104.235
0.5 | 0.625 | 0.00515 | -0.103 | 121.32
1 | 0.686 | 0.0045 | -0.104 | 152.439
1.5 | 0.746 | 0.00461 | -0.105 | 161.683
2 | 0.806 | 0.00471 | -0.106 | 171.021
2.5 | 0.866 | 0.00498 | -0.107 | 174.05
3 | 0.925 | 0.00572 | -0.108 | 161.627
3.5 | 0.984 | 0.00627 | -0.109 | 157.117
4 | 1.037 | 0.00679 | -0.11 | 152.815
4.5 | 1.093 | 0.00763 | -0.111 | 143.202
5 | 1.149 | 0.00835 | -0.112 | 137.607
5.5 | 1.204 | 0.00912 | -0.113 | 132.011
6 | 1.257 | 0.01026 | -0.114 | 122.575
6.5 | 1.308 | 0.01178 | -0.115 | 111.065
7 | 1.357 | 0.01239 | -0.116 | 109.525
7.5 | 1.403 | 0.0129 | -0.117 | 108.766
8 | 1.445 | 0.01344 | -0.118 | 107.514
8.5 | 1.482 | 0.014 | -0.119 | 105.865
9 | 1.516 | 0.01474 | -0.12 | 102.851
9.5 | 1.544 | 0.01553 | -0.121 | 99.454
10 | 1.567 | 0.01625 | -0.122 | 96.445
10.5 | 1.586 | 0.01705 | -0.123 | 92.968
11 | 1.598 | 0.01797 | -0.124 | 88.903
11.5 | 1.605 | 0.01887 | -0.125 | 85.035
12 | 1.605 | 0.01983 | -0.126 | 80.929
12.5 | 1.593 | 0.0209 | -0.127 | 76.182
13 | 1.573 | 0.02198 | -0.128 | 71.584
13.5 | 1.547 | 0.02301 | -0.129 | 67.226
14 | 1.515 | 0.02434 | -0.129 | 62.25
14.5 | 1.477 | 0.02576 | -0.13 | 57.333
15 | 1.434 | 0.0273 | -0.131 | 52.526
15.5 | 1.388 | 0.0288 | -0.132 | 48.182
16 | 1.338 | 0.03029 | -0.132 | 44.185
16.5 | 1.286 | 0.03236 | -0.133 | 39.732

## 100. Re 8M Mach 0.10 (2)
BIGFOIL.COM POLAR EXPORT
NACA67-714 a=0.5
NACA67-714 a=0.5 |  |  |  | Cl Max: | 1.6998 | at alpha= | 20 | deg
XFOIL ncrit=9 |  |  |  | L/D Max: | 213.242 | at alpha= | 3 | deg
Re: | 8000000 |  |  | Cd Min: | 0.19599 | at alpha= | -20 | deg
Mach: | 0.1 |  |  | Cl=0 at alpha= | -5.0493 | deg
|  |  |  | @ Cl=0.1, Cd= | 0.0054384
|  |  |  | @ Cl=0.4, Cd= | 0.0049495
|  |  |  | @ Cl=0.6, Cd= | 0.0048607
alpha (deg) | Cl | Cd | Cm | Cl/Cd
-20 | -0.2976 | 0.19599 | -0.0716 | -1.5184
-19.5 | -0.2818 | 0.18923 | -0.0755 | -1.4892
-17.5 | -0.9539 | 0.03502 | -0.1518 | -27.2387
-17 | -1.0014 | 0.02919 | -0.1457 | -34.3063
-16.5 | -1.033 | 0.02499 | -0.1371 | -41.3365
-16 | -1.0413 | 0.02242 | -0.1289 | -46.4451
-15.5 | -1.0328 | 0.02032 | -0.1226 | -50.8268
-15 | -1.0073 | 0.01852 | -0.1187 | -54.3898
-14.5 | -0.9768 | 0.01677 | -0.1154 | -58.2469
-14 | -0.9396 | 0.01534 | -0.1129 | -61.2516
-13.5 | -0.8985 | 0.0141 | -0.111 | -63.7234
-13 | -0.8533 | 0.01311 | -0.1096 | -65.0877
-12.5 | -0.8064 | 0.01221 | -0.1084 | -66.0442
-12 | -0.7574 | 0.01144 | -0.1075 | -66.2063
-11.5 | -0.7072 | 0.01076 | -0.1069 | -65.7249
-11 | -0.6552 | 0.01014 | -0.1065 | -64.6154
-10.5 | -0.6022 | 0.0096 | -0.1062 | -62.7292
-10 | -0.5492 | 0.00901 | -0.106 | -60.9545
-9.5 | -0.4958 | 0.00844 | -0.1059 | -58.7441
-9 | -0.4417 | 0.00796 | -0.1059 | -55.4899
-8.5 | -0.3896 | 0.00726 | -0.1056 | -53.6639
-8 | -0.3339 | 0.007 | -0.1058 | -47.7
-7.5 | -0.2774 | 0.00674 | -0.1062 | -41.1573
-7 | -0.2213 | 0.00647 | -0.1066 | -34.204
-6.5 | -0.1647 | 0.00625 | -0.107 | -26.352
-6 | -0.1082 | 0.00608 | -0.1075 | -17.7961
-5.5 | -0.0512 | 0.00593 | -0.1081 | -8.6341
-5 | 0.0056 | 0.00573 | -0.1086 | 0.97731
-4.5 | 0.0616 | 0.00554 | -0.109 | 11.1191
-4 | 0.1183 | 0.00539 | -0.1096 | 21.9481
-3.5 | 0.1749 | 0.00527 | -0.1101 | 33.1879
-2.5 | 0.2872 | 0.00509 | -0.111 | 56.4244
-2 | 0.3433 | 0.00502 | -0.1115 | 68.3865
-1.5 | 0.399 | 0.00495 | -0.112 | 80.6061
-1 | 0.4544 | 0.00492 | -0.1123 | 92.3577
0 | 0.563 | 0.00491 | -0.1127 | 114.664
0.5 | 0.6155 | 0.00484 | -0.1125 | 127.1694
1 | 0.6656 | 0.00467 | -0.1119 | 142.5268
2 | 0.7563 | 0.00371 | -0.1091 | 203.8544
2.5 | 0.8067 | 0.00385 | -0.1085 | 209.5325
3 | 0.8551 | 0.00401 | -0.1074 | 213.2419
3.5 | 0.9004 | 0.00423 | -0.1057 | 212.8605
4.5 | 0.8888 | 0.00625 | -0.0812 | 142.208
5 | 0.8996 | 0.00736 | -0.0731 | 122.2283
6 | 0.9483 | 0.00912 | -0.0628 | 103.9803
6.5 | 0.9701 | 0.01017 | -0.0574 | 95.3884
7 | 0.9975 | 0.01113 | -0.0533 | 89.6226
7.5 | 1.0213 | 0.01223 | -0.0486 | 83.5078
8 | 1.0461 | 0.01337 | -0.0443 | 78.2423
8.5 | 1.0778 | 0.0143 | -0.0412 | 75.3706
9 | 1.1091 | 0.01522 | -0.0381 | 72.8712
10 | 1.1999 | 0.01712 | -0.0384 | 70.0876
10.5 | 1.2616 | 0.01832 | -0.0425 | 68.8646
11 | 1.3207 | 0.01953 | -0.0461 | 67.6242
12 | 1.3882 | 0.0222 | -0.0426 | 62.5315
12.5 | 1.4169 | 0.02372 | -0.0401 | 59.7344
13 | 1.4467 | 0.02519 | -0.038 | 57.4315
13.5 | 1.4748 | 0.02685 | -0.0357 | 54.9274
14 | 1.4997 | 0.0287 | -0.0332 | 52.2544
14.5 | 1.5273 | 0.03042 | -0.0311 | 50.2071
15 | 1.5525 | 0.03239 | -0.029 | 47.9315
15.5 | 1.5761 | 0.03447 | -0.0268 | 45.7238
16 | 1.5981 | 0.03669 | -0.0246 | 43.5568
16.5 | 1.6152 | 0.03936 | -0.0221 | 41.0366
17 | 1.6355 | 0.04186 | -0.0202 | 39.0707
17.5 | 1.6534 | 0.04457 | -0.0183 | 37.0967
18 | 1.6676 | 0.04764 | -0.0162 | 35.0042
18.5 | 1.6816 | 0.05075 | -0.0142 | 33.135
19 | 1.6918 | 0.05416 | -0.0122 | 31.2371
19.5 | 1.696 | 0.05807 | -0.0099 | 29.2061
20 | 1.6998 | 0.06186 | -0.0075 | 27.4782

## 101. Re 8M Mach 0.25 (1)
BIGFOIL.COM POLAR EXPORT
NACA67-714 a=0.5
NACA67-714 a=0.5 |  |  |  | Cl Max: | 1.574 | at alpha= | 10.5 | deg
JavaFoil+Calcfoil stall+Eppler ext transition |  |  |  | L/D Max: | 173.968 | at alpha= | 2.5 | deg
Re: | 8000000 |  |  | Cd Min: | 0.00462 | at alpha= | 1 | deg
Mach: | 0.25 |  |  | Cl=0 at alpha= | -4.6147 | deg
|  |  |  | @ Cl=0.1, Cd= | 0.0063786
|  |  |  | @ Cl=0.4, Cd= | 0.0062746
|  |  |  | @ Cl=0.6, Cd= | 0.0054233
alpha (deg) | Cl | Cd | Cm | Cl/Cd
-15.5 | -0.065 | 0.12134 | -0.035 | -0.532
-15 | -0.157 | 0.11676 | -0.035 | -1.343
-14.5 | -0.209 | 0.10897 | -0.036 | -1.917
-14 | -0.251 | 0.10361 | -0.036 | -2.421
-13.5 | -0.287 | 0.0981 | -0.037 | -2.925
-13 | -0.318 | 0.0907 | -0.037 | -3.503
-12.5 | -0.343 | 0.08651 | -0.038 | -3.97
-12 | -0.363 | 0.08019 | -0.039 | -4.533
-11.5 | -0.377 | 0.07504 | -0.04 | -5.03
-11 | -0.385 | 0.07005 | -0.041 | -5.498
-10.5 | -0.386 | 0.06685 | -0.042 | -5.773
-10 | -0.38 | 0.06199 | -0.043 | -6.135
-9.5 | -0.368 | 0.05729 | -0.044 | -6.428
-9 | -0.35 | 0.05376 | -0.046 | -6.506
-8.5 | -0.326 | 0.04932 | -0.048 | -6.61
-8 | -0.297 | 0.0456 | -0.051 | -6.505
-7.5 | -0.322 | 0.0077 | -0.088 | -41.729
-7 | -0.274 | 0.0075 | -0.089 | -36.458
-6.5 | -0.221 | 0.00737 | -0.09 | -30.05
-6 | -0.166 | 0.0072 | -0.091 | -23.042
-5.5 | -0.108 | 0.00716 | -0.093 | -15.019
-5 | -0.047 | 0.00711 | -0.094 | -6.655
-4.5 | 0.014 | 0.00634 | -0.095 | 2.207
-4 | 0.076 | 0.00623 | -0.096 | 12.197
-3.5 | 0.139 | 0.00662 | -0.097 | 20.96
-3 | 0.202 | 0.00652 | -0.098 | 30.935
-2.5 | 0.265 | 0.00645 | -0.099 | 41.118
-2 | 0.329 | 0.00636 | -0.1 | 51.693
-1.5 | 0.393 | 0.00628 | -0.101 | 62.49
-1 | 0.458 | 0.00623 | -0.102 | 73.432
-0.5 | 0.521 | 0.00619 | -0.103 | 84.108
0 | 0.579 | 0.00552 | -0.104 | 104.883
0.5 | 0.642 | 0.00523 | -0.105 | 122.683
1 | 0.704 | 0.00462 | -0.106 | 152.327
1.5 | 0.766 | 0.00472 | -0.108 | 162.043
2 | 0.828 | 0.00482 | -0.109 | 171.736
2.5 | 0.889 | 0.00511 | -0.11 | 173.968
3 | 0.95 | 0.00593 | -0.111 | 160.063
3.5 | 1.011 | 0.00647 | -0.112 | 156.233
4 | 1.064 | 0.00708 | -0.113 | 150.307
4.5 | 1.122 | 0.00796 | -0.114 | 140.878
5 | 1.179 | 0.00873 | -0.115 | 135.021
5.5 | 1.235 | 0.00959 | -0.116 | 128.724
6 | 1.288 | 0.01084 | -0.117 | 118.871
6.5 | 1.339 | 0.01248 | -0.118 | 107.267
7 | 1.388 | 0.01302 | -0.119 | 106.638
7.5 | 1.433 | 0.0136 | -0.12 | 105.343
8 | 1.472 | 0.01412 | -0.121 | 104.247
8.5 | 1.506 | 0.01486 | -0.122 | 101.339
9 | 1.534 | 0.01575 | -0.123 | 97.399
9.5 | 1.555 | 0.01656 | -0.124 | 93.92
10 | 1.569 | 0.01759 | -0.125 | 89.168
10.5 | 1.574 | 0.01851 | -0.126 | 85.036
11 | 1.571 | 0.01951 | -0.127 | 80.513
11.5 | 1.558 | 0.02059 | -0.128 | 75.667
12 | 1.536 | 0.02187 | -0.129 | 70.198
12.5 | 1.493 | 0.02314 | -0.13 | 64.504
13 | 1.438 | 0.02462 | -0.131 | 58.381
13.5 | 1.371 | 0.02616 | -0.132 | 52.407
14 | 1.293 | 0.02807 | -0.132 | 46.063
14.5 | 1.206 | 0.03014 | -0.133 | 40.015
15 | 1.11 | 0.03294 | -0.133 | 33.679
15.5 | 1.005 | 0.03668 | -0.134 | 27.4

## 102. Re 8M Mach 0.25 (2)
BIGFOIL.COM POLAR EXPORT
NACA67-714 a=0.5
NACA67-714 a=0.5 |  |  |  | Cl Max: | 1.6532 | at alpha= | 18.5 | deg
XFOIL ncrit=9 |  |  |  | L/D Max: | 214.249 | at alpha= | 3.5 | deg
Re: | 8000000 |  |  | Cd Min: | 0.15337 | at alpha= | -17.5 | deg
Mach: | 0.25 |  |  | Cl=0 at alpha= | -5.065 | deg
|  |  |  | @ Cl=0.1, Cd= | 0.005531
|  |  |  | @ Cl=0.4, Cd= | 0.0050512
|  |  |  | @ Cl=0.6, Cd= | 0.0049498
alpha (deg) | Cl | Cd | Cm | Cl/Cd
-17.5 | -0.2518 | 0.15337 | -0.0948 | -1.6418
-17 | -0.2207 | 0.15108 | -0.0981 | -1.4608
-16.5 | -0.2013 | 0.14555 | -0.1019 | -1.383
-16 | -0.2214 | 0.13045 | -0.1078 | -1.6972
-15.5 | -0.2337 | 0.11849 | -0.1135 | -1.9723
-15 | -0.226 | 0.11126 | -0.1176 | -2.0313
-14.5 | -0.2405 | 0.10036 | -0.1232 | -2.3964
-14 | -0.2466 | 0.09161 | -0.1278 | -2.6918
-13.5 | -0.288 | 0.07831 | -0.1346 | -3.6777
-13 | -0.4785 | 0.0484 | -0.1539 | -9.8864
-12.5 | -0.7717 | 0.02049 | -0.1319 | -37.6623
-12 | -0.7596 | 0.01643 | -0.1258 | -46.2325
-11.5 | -0.7241 | 0.01405 | -0.122 | -51.5374
-11 | -0.6785 | 0.01235 | -0.1193 | -54.9393
-10.5 | -0.627 | 0.01116 | -0.1175 | -56.1828
-10 | -0.5728 | 0.01019 | -0.1161 | -56.212
-9.5 | -0.5165 | 0.00946 | -0.1151 | -54.5983
-9 | -0.4599 | 0.00876 | -0.1142 | -52.5
-8.5 | -0.4035 | 0.00806 | -0.1135 | -50.062
-8 | -0.3457 | 0.00753 | -0.113 | -45.9097
-7.5 | -0.2886 | 0.00696 | -0.1126 | -41.4655
-7 | -0.2292 | 0.00667 | -0.1126 | -34.3628
-6.5 | -0.1701 | 0.00642 | -0.1127 | -26.4953
-6 | -0.1111 | 0.00622 | -0.1128 | -17.8617
-5.5 | -0.0515 | 0.00602 | -0.1132 | -8.5548
-5 | 0.0077 | 0.00585 | -0.1135 | 1.3162
-4.5 | 0.0657 | 0.00563 | -0.1137 | 11.6696
-4 | 0.1246 | 0.00546 | -0.1141 | 22.8205
-3.5 | 0.1826 | 0.00535 | -0.1144 | 34.1308
-3 | 0.241 | 0.00524 | -0.1149 | 45.9924
-2.5 | 0.2988 | 0.00515 | -0.1152 | 58.0194
-2 | 0.3559 | 0.00509 | -0.1155 | 69.9214
-1.5 | 0.4127 | 0.00504 | -0.1157 | 81.8849
-1 | 0.47 | 0.00499 | -0.1161 | 94.1884
-0.5 | 0.5265 | 0.00497 | -0.1163 | 105.9356
0 | 0.5819 | 0.00497 | -0.1163 | 117.0825
0.5 | 0.6357 | 0.00491 | -0.1161 | 129.4705
1 | 0.6866 | 0.00475 | -0.1153 | 144.5474
1.5 | 0.7362 | 0.00458 | -0.1142 | 160.7424
2 | 0.7765 | 0.00378 | -0.1115 | 205.4233
2.5 | 0.8283 | 0.00389 | -0.1107 | 212.9306
3 | 0.8742 | 0.00409 | -0.1087 | 213.7408
3.5 | 0.9127 | 0.00426 | -0.105 | 214.2488
4 | 0.9074 | 0.00519 | -0.0923 | 174.8362
4.5 | 0.903 | 0.00645 | -0.0805 | 140
5 | 0.9122 | 0.00767 | -0.0719 | 118.9309
5.5 | 0.9282 | 0.00881 | -0.0648 | 105.3575
6 | 0.9529 | 0.00983 | -0.0596 | 96.9379
7 | 1.0004 | 0.01211 | -0.0493 | 82.6094
7.5 | 1.0248 | 0.01333 | -0.0444 | 76.8792
8 | 1.051 | 0.01456 | -0.0401 | 72.1841
8.5 | 1.0795 | 0.01577 | -0.0362 | 68.4528
9 | 1.1126 | 0.01677 | -0.033 | 66.3447
10 | 1.215 | 0.01908 | -0.035 | 63.6792
10.5 | 1.2782 | 0.02044 | -0.0388 | 62.5342
11 | 1.3356 | 0.02209 | -0.0417 | 60.4617
12.5 | 1.4266 | 0.02704 | -0.0332 | 52.7589
13 | 1.4565 | 0.02881 | -0.0306 | 50.5554
13.5 | 1.4823 | 0.03092 | -0.0278 | 47.9398
14 | 1.5092 | 0.03302 | -0.0251 | 45.7056
14.5 | 1.5356 | 0.03517 | -0.0225 | 43.6622
15 | 1.5574 | 0.03772 | -0.0197 | 41.2884
15.5 | 1.5765 | 0.04058 | -0.0168 | 38.8492
16 | 1.5971 | 0.04336 | -0.0143 | 36.8335
16.5 | 1.6142 | 0.04649 | -0.0116 | 34.7214
17 | 1.6309 | 0.04972 | -0.0092 | 32.8017
17.5 | 1.6413 | 0.05348 | -0.0066 | 30.69
18 | 1.6491 | 0.05748 | -0.0039 | 28.69
18.5 | 1.6532 | 0.0617 | -0.0011 | 26.7942
19 | 1.6483 | 0.06653 | 0.0022 | 24.7753
19.5 | 1.6488 | 0.07158 | 0.004 | 23.0344
20 | 1.6474 | 0.07744 | 0.0047 | 21.2732

## 103. Re 8M Mach 0.50 (1)
BIGFOIL.COM POLAR EXPORT
NACA67-714 a=0.5
NACA67-714 a=0.5 |  |  |  | Cl Max: | 1.532 | at alpha= | 7.5 | deg
JavaFoil+Calcfoil stall+Eppler ext transition |  |  |  | L/D Max: | 171.791 | at alpha= | 2.5 | deg
Re: | 8000000 |  |  | Cd Min: | 0.00511 | at alpha= | 1 | deg
Mach: | 0.5 |  |  | Cl=0 at alpha= | -4.6136 | deg
|  |  |  | @ Cl=0.1, Cd= | 0.0071899
|  |  |  | @ Cl=0.4, Cd= | 0.0067461
|  |  |  | @ Cl=0.6, Cd= | 0.0066574
alpha (deg) | Cl | Cd | Cm | Cl/Cd
-20 | -0.863 | 0.15136 | -0.042 | -5.704
-19.5 | -0.835 | 0.14551 | -0.042 | -5.735
-19 | -0.805 | 0.14147 | -0.041 | -5.693
-18.5 | -0.777 | 0.13711 | -0.041 | -5.668
-18 | -0.75 | 0.13174 | -0.042 | -5.69
-17.5 | -0.722 | 0.12856 | -0.042 | -5.616
-17 | -0.694 | 0.12251 | -0.043 | -5.668
-16.5 | -0.667 | 0.12278 | -0.043 | -5.43
-16 | -0.639 | 0.11478 | -0.043 | -5.563
-15.5 | -0.611 | 0.10868 | -0.044 | -5.618
-15 | -0.583 | 0.10056 | -0.045 | -5.797
-14.5 | -0.555 | 0.09508 | -0.045 | -5.839
-14 | -0.527 | 0.08967 | -0.046 | -5.882
-13.5 | -0.5 | 0.08421 | -0.047 | -5.934
-13 | -0.472 | 0.0794 | -0.048 | -5.944
-12.5 | -0.442 | 0.09055 | -0.045 | -4.882
-12 | -0.414 | 0.08178 | -0.045 | -5.065
-11.5 | -0.386 | 0.07437 | -0.046 | -5.196
-11 | -0.359 | 0.06853 | -0.048 | -5.233
-10.5 | -0.331 | 0.06274 | -0.05 | -5.278
-10 | -0.303 | 0.05813 | -0.051 | -5.22
-9.5 | -0.273 | 0.06871 | -0.045 | -3.98
-9 | -0.246 | 0.06066 | -0.046 | -4.05
-8.5 | -0.218 | 0.05387 | -0.049 | -4.049
-8 | -0.19 | 0.04946 | -0.051 | -3.846
-7.5 | -0.162 | 0.04621 | -0.052 | -3.512
-7 | -0.134 | 0.04953 | -0.047 | -2.695
-6.5 | -0.157 | 0.04543 | -0.049 | -3.461
-6 | -0.137 | 0.03626 | -0.062 | -3.786
-5.5 | -0.114 | 0.00786 | -0.103 | -14.488
-5 | -0.051 | 0.00764 | -0.104 | -6.669
-4.5 | 0.015 | 0.00744 | -0.105 | 2.051
-4 | 0.084 | 0.00722 | -0.106 | 11.59
-3.5 | 0.153 | 0.00709 | -0.107 | 21.647
-3 | 0.224 | 0.00696 | -0.109 | 32.199
-2.5 | 0.295 | 0.00685 | -0.11 | 43.113
-2 | 0.367 | 0.00676 | -0.111 | 54.178
-1.5 | 0.438 | 0.00673 | -0.112 | 65.08
-1 | 0.512 | 0.00667 | -0.114 | 76.751
-0.5 | 0.583 | 0.00663 | -0.115 | 87.834
0 | 0.645 | 0.00673 | -0.116 | 95.855
0.5 | 0.714 | 0.00573 | -0.117 | 124.598
1 | 0.783 | 0.00511 | -0.119 | 153.392
1.5 | 0.852 | 0.00525 | -0.12 | 162.501
2 | 0.921 | 0.00539 | -0.121 | 170.991
2.5 | 0.99 | 0.00576 | -0.122 | 171.791
3 | 1.057 | 0.00688 | -0.123 | 153.754
3.5 | 1.125 | 0.00754 | -0.124 | 149.237
4 | 1.181 | 0.00855 | -0.126 | 138.053
4.5 | 1.244 | 0.00965 | -0.127 | 128.833
5 | 1.305 | 0.01075 | -0.128 | 121.401
5.5 | 1.364 | 0.01241 | -0.129 | 109.923
6 | 1.418 | 0.01463 | -0.13 | 96.953
6.5 | 1.467 | 0.01542 | -0.131 | 95.119
7 | 1.507 | 0.0163 | -0.132 | 92.441
7.5 | 1.532 | 0.01733 | -0.134 | 88.391
8 | 1.529 | 0.01876 | -0.135 | 81.511
8.5 | 1.479 | 0.02037 | -0.136 | 72.62
9 | 1.277 | 0.0226 | -0.137 | 56.515
9.5 | 0.921 | 0.02712 | -0.136 | 33.957
10 | 0.962 | 0.02643 | -0.139 | 36.411
10.5 | 0.994 | 0.02675 | -0.14 | 37.168
11 | 0.864 | 0.07434 | -0.086 | 11.622
11.5 | 1.055 | 0.02868 | -0.142 | 36.799
12 | 1.083 | 0.03135 | -0.143 | 34.56
12.5 | 0.943 | 0.08864 | -0.087 | 10.634

## 104. Re 8M Mach 0.50 (2)
BIGFOIL.COM POLAR EXPORT
NACA67-714 a=0.5
NACA67-714 a=0.5 |  |  |  | Cl Max: | 1.4699 | at alpha= | 13 | deg
XFOIL ncrit=9 |  |  |  | L/D Max: | 183.298 | at alpha= | 2.5 | deg
Re: | 8000000 |  |  | Cd Min: | 0.15572 | at alpha= | 18 | deg
Mach: | 0.5 |  |  | Cl=0 at alpha= | -99 | deg
|  |  |  | @ Cl=0.1, Cd= | 0.00533
|  |  |  | @ Cl=0.4, Cd= | 0.00533
|  |  |  | @ Cl=0.6, Cd= | 0.00533
alpha (deg) | Cl | Cd | Cm | Cl/Cd
0 | 0.6538 | 0.00533 | -0.13 | 122.6642
0.5 | 0.7084 | 0.00535 | -0.1281 | 132.4112
1 | 0.7591 | 0.00525 | -0.1254 | 144.5905
2 | 0.8237 | 0.0051 | -0.1125 | 161.5098
2.5 | 0.856 | 0.00467 | -0.1063 | 183.2976
3 | 0.9048 | 0.00495 | -0.1032 | 182.7879
3.5 | 0.9482 | 0.00537 | -0.099 | 176.5736
4 | 0.9824 | 0.00603 | -0.0931 | 162.9187
4.5 | 0.9861 | 0.00744 | -0.0818 | 132.5403
5 | 0.9863 | 0.00914 | -0.0703 | 107.9103
5.5 | 0.9734 | 0.01145 | -0.0574 | 85.0131
6 | 0.9858 | 0.01331 | -0.0492 | 74.0646
6.5 | 1.0066 | 0.015 | -0.0424 | 67.1067
7 | 1.0246 | 0.01696 | -0.0356 | 60.4127
7.5 | 1.0481 | 0.01884 | -0.0297 | 55.6316
8 | 1.0697 | 0.02093 | -0.0238 | 51.1085
8.5 | 1.0964 | 0.02296 | -0.0187 | 47.7526
9 | 1.1312 | 0.02463 | -0.0144 | 45.9277
10 | 1.2517 | 0.02888 | -0.0167 | 43.3414
10.5 | 1.3143 | 0.03148 | -0.0186 | 41.7503
11 | 1.371 | 0.03447 | -0.0195 | 39.7737
11.5 | 1.4032 | 0.03713 | -0.0151 | 37.7915
12 | 1.4313 | 0.04014 | -0.0106 | 35.6577
12.5 | 1.4575 | 0.04347 | -0.0059 | 33.5289
13 | 1.4699 | 0.04776 | -0.0005 | 30.7768
13.5 | 1.461 | 0.05369 | 0.0056 | 27.2118
14 | 1.4345 | 0.06086 | 0.0115 | 23.5705
14.5 | 1.4001 | 0.06869 | 0.0168 | 20.3829
15 | 1.364 | 0.07778 | 0.0197 | 17.5366
15.5 | 1.3274 | 0.0885 | 0.0193 | 14.9989
16 | 1.287 | 0.10102 | 0.0159 | 12.7401
16.5 | 1.2531 | 0.11396 | 0.0103 | 10.996
17 | 1.2183 | 0.12798 | 0.0027 | 9.5195
17.5 | 1.189 | 0.14206 | -0.0059 | 8.3697
18 | 1.1665 | 0.15572 | -0.0146 | 7.491

## 105. Re 10M Mach 0.00 (1)
BIGFOIL.COM POLAR EXPORT
NACA67-714 a=0.5
NACA67-714 a=0.5 |  |  |  | Cl Max: | 1.614 | at alpha= | 12 | deg
JavaFoil+Calcfoil stall+Eppler ext transition |  |  |  | L/D Max: | 161.442 | at alpha= | 1.5 | deg
Re: | 10000000 |  |  | Cd Min: | 0.0046 | at alpha= | 1.5 | deg
Mach: | 0 |  |  | Cl=0 at alpha= | -4.6167 | deg
|  |  |  | @ Cl=0.1, Cd= | 0.0063167
|  |  |  | @ Cl=0.4, Cd= | 0.0059973
|  |  |  | @ Cl=0.6, Cd= | 0.0053827
alpha (deg) | Cl | Cd | Cm | Cl/Cd
-18.5 | -0.398 | 0.15174 | -0.032 | -2.626
-18 | -0.411 | 0.14205 | -0.033 | -2.895
-17.5 | -0.424 | 0.13602 | -0.033 | -3.116
-17 | -0.436 | 0.1272 | -0.034 | -3.428
-16.5 | -0.447 | 0.12016 | -0.035 | -3.723
-16 | -0.458 | 0.11658 | -0.035 | -3.925
-15.5 | -0.467 | 0.10981 | -0.036 | -4.255
-15 | -0.475 | 0.10289 | -0.036 | -4.619
-14.5 | -0.482 | 0.09751 | -0.037 | -4.939
-14 | -0.486 | 0.09393 | -0.037 | -5.173
-13.5 | -0.488 | 0.08771 | -0.038 | -5.568
-13 | -0.488 | 0.08246 | -0.039 | -5.919
-12.5 | -0.485 | 0.07867 | -0.039 | -6.161
-12 | -0.478 | 0.07439 | -0.04 | -6.431
-11.5 | -0.469 | 0.06986 | -0.042 | -6.713
-11 | -0.456 | 0.06446 | -0.043 | -7.077
-10.5 | -0.439 | 0.06112 | -0.044 | -7.183
-10 | -0.419 | 0.05721 | -0.045 | -7.32
-9.5 | -0.396 | 0.05172 | -0.049 | -7.659
-9 | -0.37 | 0.04625 | -0.053 | -8.004
-8.5 | -0.344 | 0.03837 | -0.059 | -8.957
-8 | -0.368 | 0.00747 | -0.084 | -49.195
-7.5 | -0.321 | 0.00728 | -0.085 | -44.027
-7 | -0.271 | 0.00714 | -0.086 | -37.867
-6.5 | -0.218 | 0.00702 | -0.087 | -30.986
-6 | -0.162 | 0.00687 | -0.089 | -23.629
-5.5 | -0.105 | 0.00678 | -0.09 | -15.464
-5 | -0.046 | 0.0067 | -0.091 | -6.866
-4.5 | 0.014 | 0.00663 | -0.092 | 2.049
-4 | 0.074 | 0.0065 | -0.093 | 11.353
-3.5 | 0.135 | 0.00607 | -0.094 | 22.18
-3 | 0.196 | 0.00571 | -0.095 | 34.279
-2.5 | 0.257 | 0.00561 | -0.096 | 45.793
-2 | 0.319 | 0.00606 | -0.097 | 52.548
-1.5 | 0.38 | 0.00601 | -0.098 | 63.316
-1 | 0.443 | 0.00597 | -0.099 | 74.304
-0.5 | 0.505 | 0.00598 | -0.1 | 84.4
0 | 0.562 | 0.00556 | -0.101 | 101.015
0.5 | 0.622 | 0.00528 | -0.102 | 117.866
1 | 0.683 | 0.00512 | -0.103 | 133.411
1.5 | 0.743 | 0.0046 | -0.104 | 161.442
2 | 0.802 | 0.00515 | -0.105 | 155.569
2.5 | 0.861 | 0.00565 | -0.106 | 152.491
3 | 0.921 | 0.00604 | -0.107 | 152.538
3.5 | 0.98 | 0.00667 | -0.108 | 146.974
4 | 1.032 | 0.00727 | -0.109 | 141.882
4.5 | 1.088 | 0.00786 | -0.11 | 138.451
5 | 1.144 | 0.00849 | -0.111 | 134.838
5.5 | 1.199 | 0.00932 | -0.112 | 128.721
6 | 1.252 | 0.01004 | -0.114 | 124.746
6.5 | 1.303 | 0.01138 | -0.114 | 114.514
7 | 1.352 | 0.01184 | -0.116 | 114.204
7.5 | 1.399 | 0.01232 | -0.117 | 113.538
8 | 1.44 | 0.01284 | -0.118 | 112.223
8.5 | 1.479 | 0.01346 | -0.119 | 109.849
9 | 1.513 | 0.01411 | -0.12 | 107.192
9.5 | 1.542 | 0.01476 | -0.121 | 104.502
10 | 1.567 | 0.01549 | -0.122 | 101.165
10.5 | 1.587 | 0.01628 | -0.123 | 97.464
11 | 1.601 | 0.01703 | -0.124 | 94.022
11.5 | 1.61 | 0.01788 | -0.125 | 90.091
12 | 1.614 | 0.01877 | -0.125 | 85.99
12.5 | 1.605 | 0.01971 | -0.126 | 81.444
13 | 1.59 | 0.02064 | -0.127 | 77.037
13.5 | 1.569 | 0.02174 | -0.128 | 72.18
14 | 1.542 | 0.02299 | -0.129 | 67.079
14.5 | 1.51 | 0.02418 | -0.13 | 62.446
15 | 1.473 | 0.02555 | -0.131 | 57.659
15.5 | 1.432 | 0.027 | -0.131 | 53.053
16 | 1.389 | 0.02829 | -0.132 | 49.096
16.5 | 1.342 | 0.03047 | -0.133 | 44.023
17 | 1.294 | 0.03198 | -0.133 | 40.455

## 106. Re 10M Mach 0.00 (2)
BIGFOIL.COM POLAR EXPORT
NACA67-714 a=0.5
NACA67-714 a=0.5 |  |  |  | Cl Max: | 1.7419 | at alpha= | 20 | deg
XFOIL ncrit=9 |  |  |  | L/D Max: | 211.92 | at alpha= | 3 | deg
Re: | 10000000 |  |  | Cd Min: | 0.05745 | at alpha= | 20 | deg
Mach: | 0 |  |  | Cl=0 at alpha= | -5.0239 | deg
|  |  |  | @ Cl=0.1, Cd= | 0.0052081
|  |  |  | @ Cl=0.4, Cd= | 0.0047991
|  |  |  | @ Cl=0.6, Cd= | 0.0047689
alpha (deg) | Cl | Cd | Cm | Cl/Cd
-18.5 | -1.0608 | 0.03234 | -0.1484 | -32.8015
-18 | -1.093 | 0.02777 | -0.1425 | -39.359
-17.5 | -1.1034 | 0.02488 | -0.1363 | -44.3489
-17 | -1.1045 | 0.02265 | -0.1298 | -48.7638
-16.5 | -1.1068 | 0.02059 | -0.1219 | -53.7542
-16 | -1.0875 | 0.01895 | -0.1172 | -57.3879
-15.5 | -1.0585 | 0.01744 | -0.114 | -60.6938
-15 | -1.0235 | 0.01616 | -0.1115 | -63.3354
-14.5 | -0.9862 | 0.01486 | -0.1093 | -66.3661
-14 | -0.9448 | 0.01379 | -0.1077 | -68.5134
-13.5 | -0.9012 | 0.0128 | -0.1063 | -70.4062
-13 | -0.8548 | 0.01199 | -0.1054 | -71.2927
-12.5 | -0.8072 | 0.01123 | -0.1046 | -71.8789
-12 | -0.7577 | 0.01054 | -0.1041 | -71.888
-11.5 | -0.707 | 0.00992 | -0.1038 | -71.2702
-11 | -0.6549 | 0.0094 | -0.1036 | -69.6702
-10.5 | -0.602 | 0.00895 | -0.1036 | -67.2626
-10 | -0.5487 | 0.0085 | -0.1037 | -64.5529
-9.5 | -0.4955 | 0.00803 | -0.1037 | -61.7061
-9 | -0.4419 | 0.00758 | -0.1038 | -58.2982
-8.5 | -0.3895 | 0.00695 | -0.1037 | -56.0432
-8 | -0.3345 | 0.00661 | -0.104 | -50.6051
-7.5 | -0.2784 | 0.00639 | -0.1046 | -43.5681
-7 | -0.2227 | 0.00615 | -0.105 | -36.2114
-6.5 | -0.1669 | 0.00595 | -0.1054 | -28.0504
-6 | -0.1104 | 0.00576 | -0.106 | -19.1667
-5.5 | -0.0537 | 0.00561 | -0.1067 | -9.5722
-5 | 0.0027 | 0.00548 | -0.1073 | 0.4927
-4.5 | 0.0591 | 0.00531 | -0.1078 | 11.1299
-4 | 0.1153 | 0.00517 | -0.1084 | 22.3017
-3.5 | 0.1716 | 0.00505 | -0.109 | 33.9802
-3 | 0.2276 | 0.00499 | -0.1095 | 45.6112
-2.5 | 0.2838 | 0.00492 | -0.11 | 57.6829
-2 | 0.3396 | 0.00484 | -0.1105 | 70.1653
-1.5 | 0.395 | 0.0048 | -0.111 | 82.2917
-1 | 0.4499 | 0.00479 | -0.1113 | 93.9248
-0.5 | 0.5045 | 0.00479 | -0.1116 | 105.3236
0 | 0.5589 | 0.0048 | -0.1119 | 116.4375
0.5 | 0.6117 | 0.00476 | -0.1119 | 128.5084
1 | 0.6633 | 0.00466 | -0.1116 | 142.3391
1.5 | 0.7134 | 0.00452 | -0.1111 | 157.8319
2 | 0.7626 | 0.00437 | -0.1105 | 174.508
2.5 | 0.8028 | 0.00381 | -0.1081 | 210.7087
3 | 0.8498 | 0.00401 | -0.1069 | 211.9202
3.5 | 0.8784 | 0.00449 | -0.1017 | 195.6347
4 | 0.8593 | 0.00561 | -0.0865 | 153.1729
4.5 | 0.8703 | 0.00656 | -0.0782 | 132.6677
5 | 0.8899 | 0.00744 | -0.0719 | 119.6102
5.5 | 0.9168 | 0.00822 | -0.0673 | 111.5328
6 | 0.9467 | 0.00896 | -0.0633 | 105.6585
6.5 | 0.9712 | 0.00993 | -0.0585 | 97.8046
7 | 0.9989 | 0.01082 | -0.0543 | 92.3198
7.5 | 1.0242 | 0.01187 | -0.05 | 86.2848
8 | 1.0549 | 0.01276 | -0.0467 | 82.6724
8.5 | 1.0877 | 0.0136 | -0.0438 | 79.9779
9 | 1.1231 | 0.01437 | -0.0415 | 78.1559
9.5 | 1.1548 | 0.01525 | -0.0386 | 75.7246
10 | 1.1888 | 0.016 | -0.0361 | 74.3
10.5 | 1.2463 | 0.01707 | -0.0393 | 73.0111
11 | 1.3068 | 0.0183 | -0.0434 | 71.4098
11.5 | 1.3644 | 0.01956 | -0.0469 | 69.7546
13 | 1.4624 | 0.02374 | -0.0419 | 61.6007
13.5 | 1.4931 | 0.02513 | -0.04 | 59.415
14 | 1.5187 | 0.02688 | -0.0376 | 56.4993
14.5 | 1.5472 | 0.02846 | -0.0357 | 54.364
15 | 1.5734 | 0.03023 | -0.0336 | 52.0476
15.5 | 1.5967 | 0.03227 | -0.0314 | 49.4794
16 | 1.6192 | 0.03435 | -0.0293 | 47.1383
16.5 | 1.6408 | 0.03658 | -0.0272 | 44.8551
17 | 1.6622 | 0.03889 | -0.0254 | 42.7411
17.5 | 1.6801 | 0.04152 | -0.0234 | 40.4648
18 | 1.695 | 0.0444 | -0.0213 | 38.1757
18.5 | 1.7118 | 0.04718 | -0.0195 | 36.2823
19 | 1.7248 | 0.05035 | -0.0177 | 34.2562
19.5 | 1.7327 | 0.05392 | -0.0157 | 32.1346
20 | 1.7419 | 0.05745 | -0.014 | 30.3203

## 107. Re 10M Mach 0.10 (1)
BIGFOIL.COM POLAR EXPORT
NACA67-714 a=0.5
NACA67-714 a=0.5 |  |  |  | Cl Max: | 1.606 | at alpha= | 11.5 | deg
JavaFoil+Calcfoil stall+Eppler ext transition |  |  |  | L/D Max: | 161.4 | at alpha= | 1.5 | deg
Re: | 10000000 |  |  | Cd Min: | 0.00462 | at alpha= | 1.5 | deg
Mach: | 0.1 |  |  | Cl=0 at alpha= | -4.6167 | deg
|  |  |  | @ Cl=0.1, Cd= | 0.0063897
|  |  |  | @ Cl=0.4, Cd= | 0.0060288
|  |  |  | @ Cl=0.6, Cd= | 0.0054142
alpha (deg) | Cl | Cd | Cm | Cl/Cd
-18 | -0.367 | 0.14579 | -0.032 | -2.515
-17.5 | -0.382 | 0.13545 | -0.033 | -2.817
-17 | -0.396 | 0.12888 | -0.034 | -3.073
-16.5 | -0.41 | 0.12243 | -0.035 | -3.349
-16 | -0.423 | 0.117 | -0.035 | -3.615
-15.5 | -0.435 | 0.11041 | -0.036 | -3.944
-15 | -0.446 | 0.10452 | -0.036 | -4.271
-14.5 | -0.456 | 0.09857 | -0.037 | -4.624
-14 | -0.463 | 0.09495 | -0.037 | -4.877
-13.5 | -0.468 | 0.08824 | -0.038 | -5.309
-13 | -0.471 | 0.0835 | -0.039 | -5.641
-12.5 | -0.471 | 0.07898 | -0.04 | -5.958
-12 | -0.467 | 0.07483 | -0.04 | -6.236
-11.5 | -0.459 | 0.07064 | -0.041 | -6.502
-11 | -0.449 | 0.06532 | -0.043 | -6.87
-10.5 | -0.434 | 0.06109 | -0.044 | -7.101
-10 | -0.415 | 0.05798 | -0.045 | -7.151
-9.5 | -0.392 | 0.05325 | -0.047 | -7.369
-9 | -0.368 | 0.04763 | -0.052 | -7.718
-8.5 | -0.338 | 0.04306 | -0.055 | -7.855
-8 | -0.368 | 0.00746 | -0.085 | -49.311
-7.5 | -0.321 | 0.00728 | -0.086 | -44.122
-7 | -0.271 | 0.00716 | -0.087 | -37.846
-6.5 | -0.218 | 0.00702 | -0.088 | -31.099
-6 | -0.163 | 0.00691 | -0.089 | -23.579
-5.5 | -0.105 | 0.00682 | -0.09 | -15.451
-5 | -0.046 | 0.00667 | -0.091 | -6.936
-4.5 | 0.014 | 0.00665 | -0.092 | 2.054
-4 | 0.074 | 0.00659 | -0.093 | 11.265
-3.5 | 0.135 | 0.00612 | -0.094 | 22.11
-3 | 0.197 | 0.00575 | -0.095 | 34.183
-2.5 | 0.258 | 0.00619 | -0.096 | 41.71
-2 | 0.32 | 0.00611 | -0.097 | 52.417
-1.5 | 0.382 | 0.00604 | -0.098 | 63.262
-1 | 0.446 | 0.006 | -0.1 | 74.235
-0.5 | 0.507 | 0.00596 | -0.101 | 85.084
0 | 0.565 | 0.00556 | -0.102 | 101.489
0.5 | 0.625 | 0.00531 | -0.103 | 117.754
1 | 0.686 | 0.00512 | -0.104 | 133.999
1.5 | 0.746 | 0.00462 | -0.105 | 161.4
2 | 0.806 | 0.00517 | -0.106 | 155.822
2.5 | 0.865 | 0.00568 | -0.107 | 152.301
3 | 0.925 | 0.00608 | -0.108 | 152.024
3.5 | 0.984 | 0.0067 | -0.109 | 146.946
4 | 1.037 | 0.00733 | -0.11 | 141.424
4.5 | 1.093 | 0.00792 | -0.111 | 138.118
5 | 1.15 | 0.00856 | -0.112 | 134.234
5.5 | 1.204 | 0.00943 | -0.113 | 127.764
6 | 1.258 | 0.01012 | -0.114 | 124.317
6.5 | 1.309 | 0.01147 | -0.115 | 114.143
7 | 1.358 | 0.01195 | -0.116 | 113.709
7.5 | 1.404 | 0.01243 | -0.117 | 112.931
8 | 1.446 | 0.01295 | -0.118 | 111.662
8.5 | 1.483 | 0.01358 | -0.119 | 109.218
9 | 1.517 | 0.01428 | -0.12 | 106.207
9.5 | 1.545 | 0.01496 | -0.121 | 103.316
10 | 1.569 | 0.01563 | -0.122 | 100.363
10.5 | 1.587 | 0.01646 | -0.123 | 96.426
11 | 1.599 | 0.01729 | -0.124 | 92.527
11.5 | 1.606 | 0.01811 | -0.125 | 88.691
12 | 1.606 | 0.01911 | -0.126 | 84.08
12.5 | 1.594 | 0.02007 | -0.127 | 79.437
13 | 1.575 | 0.02113 | -0.128 | 74.525
13.5 | 1.549 | 0.02223 | -0.129 | 69.651
14 | 1.517 | 0.02339 | -0.13 | 64.839
14.5 | 1.479 | 0.02492 | -0.13 | 59.332
15 | 1.436 | 0.02622 | -0.131 | 54.777
15.5 | 1.39 | 0.0277 | -0.132 | 50.163
16 | 1.34 | 0.02931 | -0.133 | 45.706
16.5 | 1.287 | 0.031 | -0.133 | 41.527

## 108. Re 10M Mach 0.10 (2)
BIGFOIL.COM POLAR EXPORT
NACA67-714 a=0.5
NACA67-714 a=0.5 |  |  |  | Cl Max: | 1.7362 | at alpha= | 20 | deg
XFOIL ncrit=9 |  |  |  | L/D Max: | 212.363 | at alpha= | 3 | deg
Re: | 10000000 |  |  | Cd Min: | 0.1957 | at alpha= | -20 | deg
Mach: | 0.1 |  |  | Cl=0 at alpha= | -5.0264 | deg
|  |  |  | @ Cl=0.1, Cd= | 0.0052276
|  |  |  | @ Cl=0.4, Cd= | 0.0048096
|  |  |  | @ Cl=0.6, Cd= | 0.0047817
alpha (deg) | Cl | Cd | Cm | Cl/Cd
-20 | -0.2971 | 0.1957 | -0.072 | -1.5181
-19 | -0.3278 | 0.16243 | -0.0821 | -2.0181
-18.5 | -0.3155 | 0.15555 | -0.0864 | -2.0283
-17.5 | -0.9801 | 0.03304 | -0.1511 | -29.664
-17 | -1.0223 | 0.02789 | -0.1441 | -36.6547
-16.5 | -1.0524 | 0.02397 | -0.135 | -43.9049
-16 | -1.0602 | 0.02161 | -0.1263 | -49.0606
-15.5 | -1.0454 | 0.01952 | -0.121 | -53.5553
-15 | -1.0182 | 0.01773 | -0.1173 | -57.4281
-14.5 | -0.9861 | 0.01606 | -0.1141 | -61.401
-14 | -0.9477 | 0.0147 | -0.1118 | -64.4694
-13.5 | -0.9057 | 0.01353 | -0.1099 | -66.9401
-13 | -0.86 | 0.01259 | -0.1085 | -68.3082
-12.5 | -0.8127 | 0.01172 | -0.1074 | -69.343
-12 | -0.7632 | 0.01095 | -0.1066 | -69.6986
-11.5 | -0.7126 | 0.01022 | -0.106 | -69.726
-11 | -0.6606 | 0.0096 | -0.1056 | -68.8125
-10.5 | -0.6072 | 0.0091 | -0.1054 | -66.7253
-10 | -0.5532 | 0.00865 | -0.1053 | -63.9538
-9.5 | -0.4992 | 0.00818 | -0.1053 | -61.0269
-9 | -0.4452 | 0.00769 | -0.1052 | -57.8934
-8.5 | -0.3913 | 0.00715 | -0.1052 | -54.7273
-8 | -0.337 | 0.00665 | -0.1052 | -50.6767
-7.5 | -0.2804 | 0.00642 | -0.1057 | -43.676
-7 | -0.2242 | 0.00618 | -0.106 | -36.2783
-6.5 | -0.1679 | 0.00598 | -0.1064 | -28.0769
-6 | -0.1109 | 0.00578 | -0.107 | -19.1869
-5.5 | -0.0538 | 0.00562 | -0.1076 | -9.573
-5 | 0.003 | 0.00549 | -0.1081 | 0.54645
-4.5 | 0.0599 | 0.00532 | -0.1087 | 11.2594
-4 | 0.1163 | 0.00519 | -0.1092 | 22.4085
-3.5 | 0.173 | 0.00507 | -0.1097 | 34.1223
-3 | 0.2293 | 0.005 | -0.1102 | 45.86
-2.5 | 0.2857 | 0.00494 | -0.1108 | 57.834
-2 | 0.3419 | 0.00486 | -0.1113 | 70.3498
-1.5 | 0.3976 | 0.00481 | -0.1117 | 82.6611
-1 | 0.4528 | 0.0048 | -0.112 | 94.3333
-0.5 | 0.5077 | 0.0048 | -0.1123 | 105.7708
0 | 0.5623 | 0.00481 | -0.1126 | 116.9023
0.5 | 0.6155 | 0.00477 | -0.1125 | 129.0356
1 | 0.6671 | 0.00467 | -0.1122 | 142.848
1.5 | 0.7174 | 0.00453 | -0.1117 | 158.3664
2 | 0.7667 | 0.00438 | -0.111 | 175.0457
2.5 | 0.807 | 0.00382 | -0.1086 | 211.2565
3 | 0.8537 | 0.00402 | -0.1072 | 212.3632
3.5 | 0.8827 | 0.00446 | -0.102 | 197.9148
4 | 0.8632 | 0.0056 | -0.0867 | 154.1429
4.5 | 0.8721 | 0.00661 | -0.078 | 131.9365
5 | 0.8911 | 0.00752 | -0.0715 | 118.4973
5.5 | 0.9176 | 0.00832 | -0.0667 | 110.2885
6 | 0.9469 | 0.00909 | -0.0625 | 104.1694
6.5 | 0.9719 | 0.01007 | -0.0578 | 96.5144
7 | 0.9999 | 0.01097 | -0.0537 | 91.1486
7.5 | 1.0249 | 0.01206 | -0.0492 | 84.9834
8 | 1.0546 | 0.013 | -0.0457 | 81.1231
8.5 | 1.0887 | 0.01382 | -0.043 | 78.7771
9 | 1.1229 | 0.01466 | -0.0403 | 76.5962
9.5 | 1.1561 | 0.01551 | -0.0376 | 74.539
10 | 1.1895 | 0.01633 | -0.0349 | 72.8414
10.5 | 1.2498 | 0.01744 | -0.0387 | 71.6628
11 | 1.3107 | 0.01866 | -0.0427 | 70.2412
11.5 | 1.3676 | 0.02005 | -0.0461 | 68.2095
12 | 1.4037 | 0.02148 | -0.0449 | 65.3492
12.5 | 1.4351 | 0.02286 | -0.0428 | 62.7778
13 | 1.4655 | 0.02429 | -0.0407 | 60.3335
13.5 | 1.4936 | 0.02591 | -0.0384 | 57.6457
14 | 1.5219 | 0.02753 | -0.0362 | 55.2815
14.5 | 1.5486 | 0.0293 | -0.034 | 52.8532
15 | 1.5747 | 0.03116 | -0.0318 | 50.5359
15.5 | 1.5983 | 0.03323 | -0.0296 | 48.0981
16 | 1.6192 | 0.03552 | -0.0272 | 45.5856
16.5 | 1.6413 | 0.03782 | -0.0252 | 43.3977
17 | 1.6639 | 0.0401 | -0.0234 | 41.4938
17.5 | 1.6801 | 0.0429 | -0.0212 | 39.1632
18 | 1.6944 | 0.04597 | -0.019 | 36.8588
18.5 | 1.7091 | 0.04904 | -0.0171 | 34.8511
19 | 1.7202 | 0.05246 | -0.0152 | 32.7907
19.5 | 1.7273 | 0.05621 | -0.0131 | 30.7294
20 | 1.7362 | 0.05986 | -0.0114 | 29.0043

## 109. Re 10M Mach 0.25 (1)
BIGFOIL.COM POLAR EXPORT
NACA67-714 a=0.5
NACA67-714 a=0.5 |  |  |  | Cl Max: | 1.576 | at alpha= | 10.5 | deg
JavaFoil+Calcfoil stall+Eppler ext transition |  |  |  | L/D Max: | 162.189 | at alpha= | 1.5 | deg
Re: | 10000000 |  |  | Cd Min: | 0.00472 | at alpha= | 1.5 | deg
Mach: | 0.25 |  |  | Cl=0 at alpha= | -4.6147 | deg
|  |  |  | @ Cl=0.1, Cd= | 0.0062348
|  |  |  | @ Cl=0.4, Cd= | 0.0061446
|  |  |  | @ Cl=0.6, Cd= | 0.0055961
alpha (deg) | Cl | Cd | Cm | Cl/Cd
-15.5 | -0.065 | 0.12015 | -0.035 | -0.538
-15 | -0.157 | 0.11363 | -0.035 | -1.38
-14.5 | -0.209 | 0.10885 | -0.036 | -1.92
-14 | -0.251 | 0.10223 | -0.036 | -2.455
-13.5 | -0.287 | 0.09681 | -0.037 | -2.964
-13 | -0.318 | 0.09052 | -0.038 | -3.512
-12.5 | -0.344 | 0.08406 | -0.039 | -4.086
-12 | -0.364 | 0.07973 | -0.04 | -4.56
-11.5 | -0.378 | 0.07433 | -0.041 | -5.08
-11 | -0.385 | 0.06947 | -0.041 | -5.546
-10.5 | -0.386 | 0.06628 | -0.042 | -5.825
-10 | -0.38 | 0.06159 | -0.043 | -6.178
-9.5 | -0.369 | 0.05673 | -0.045 | -6.498
-9 | -0.35 | 0.0532 | -0.046 | -6.58
-8.5 | -0.327 | 0.04852 | -0.049 | -6.73
-8 | -0.298 | 0.04447 | -0.052 | -6.691
-7.5 | -0.322 | 0.00749 | -0.088 | -42.901
-7 | -0.274 | 0.00736 | -0.089 | -37.161
-6.5 | -0.221 | 0.00724 | -0.09 | -30.598
-6 | -0.166 | 0.00705 | -0.091 | -23.52
-5.5 | -0.108 | 0.00693 | -0.093 | -15.523
-5 | -0.047 | 0.00689 | -0.094 | -6.863
-4.5 | 0.014 | 0.00644 | -0.095 | 2.173
-4 | 0.076 | 0.00609 | -0.096 | 12.486
-3.5 | 0.139 | 0.00647 | -0.097 | 21.442
-3 | 0.202 | 0.00637 | -0.098 | 31.694
-2.5 | 0.265 | 0.00629 | -0.099 | 42.152
-2 | 0.329 | 0.00621 | -0.1 | 52.955
-1.5 | 0.393 | 0.00615 | -0.101 | 63.848
-1 | 0.458 | 0.0061 | -0.102 | 75.09
-0.5 | 0.521 | 0.00606 | -0.103 | 86.039
0 | 0.58 | 0.00568 | -0.104 | 102.077
0.5 | 0.642 | 0.00542 | -0.105 | 118.416
1 | 0.704 | 0.00523 | -0.107 | 134.569
1.5 | 0.766 | 0.00472 | -0.108 | 162.189
2 | 0.827 | 0.00529 | -0.109 | 156.272
2.5 | 0.888 | 0.00585 | -0.11 | 151.883
3 | 0.95 | 0.00627 | -0.111 | 151.451
3.5 | 1.01 | 0.00697 | -0.112 | 145.012
4 | 1.064 | 0.00762 | -0.113 | 139.659
4.5 | 1.122 | 0.00824 | -0.114 | 136.045
5 | 1.179 | 0.00895 | -0.115 | 131.793
5.5 | 1.235 | 0.00993 | -0.116 | 124.325
6 | 1.289 | 0.01137 | -0.117 | 113.339
6.5 | 1.34 | 0.01203 | -0.118 | 111.398
7 | 1.389 | 0.01254 | -0.119 | 110.815
7.5 | 1.434 | 0.01311 | -0.12 | 109.417
8 | 1.473 | 0.01368 | -0.121 | 107.706
8.5 | 1.507 | 0.01434 | -0.122 | 105.082
9 | 1.535 | 0.01517 | -0.123 | 101.21
9.5 | 1.556 | 0.01596 | -0.124 | 97.539
10 | 1.57 | 0.0169 | -0.125 | 92.921
10.5 | 1.576 | 0.01781 | -0.126 | 88.494
11 | 1.572 | 0.01878 | -0.127 | 83.702
11.5 | 1.56 | 0.01983 | -0.128 | 78.665
12 | 1.537 | 0.02104 | -0.129 | 73.057
12.5 | 1.494 | 0.02225 | -0.13 | 67.143
13 | 1.439 | 0.02359 | -0.131 | 61.006
13.5 | 1.372 | 0.02509 | -0.132 | 54.695
14 | 1.295 | 0.02696 | -0.133 | 48.022
14.5 | 1.208 | 0.02883 | -0.133 | 41.885
15 | 1.111 | 0.03137 | -0.134 | 35.427
15.5 | 1.005 | 0.03584 | -0.134 | 28.037

## 110. Re 10M Mach 0.25 (2)
BIGFOIL.COM POLAR EXPORT
NACA67-714 a=0.5
NACA67-714 a=0.5 |  |  |  | Cl Max: | 1.6937 | at alpha= | 19 | deg
XFOIL ncrit=9 |  |  |  | L/D Max: | 214.816 | at alpha= | 3 | deg
Re: | 10000000 |  |  | Cd Min: | 0.14786 | at alpha= | -17.5 | deg
Mach: | 0.25 |  |  | Cl=0 at alpha= | -5.0397 | deg
|  |  |  | @ Cl=0.1, Cd= | 0.005325
|  |  |  | @ Cl=0.4, Cd= | 0.0048923
|  |  |  | @ Cl=0.6, Cd= | 0.0048397
alpha (deg) | Cl | Cd | Cm | Cl/Cd
-17.5 | -0.2711 | 0.14786 | -0.0967 | -1.8335
-17 | -0.2539 | 0.14192 | -0.1006 | -1.789
-16.5 | -0.2409 | 0.13507 | -0.1048 | -1.7835
-16 | -0.2466 | 0.12438 | -0.1102 | -1.9826
-15.5 | -0.2382 | 0.11711 | -0.1144 | -2.034
-15 | -0.2299 | 0.11008 | -0.1185 | -2.0885
-14.5 | -0.2495 | 0.09842 | -0.1244 | -2.5351
-14 | -0.2624 | 0.08872 | -0.1295 | -2.9576
-13.5 | -0.4683 | 0.05433 | -0.1515 | -8.6195
-13 | -0.783 | 0.02393 | -0.1377 | -32.7204
-12.5 | -0.8092 | 0.0174 | -0.128 | -46.5057
-12 | -0.7782 | 0.01478 | -0.1236 | -52.6522
-11.5 | -0.7356 | 0.01294 | -0.1205 | -56.847
-11 | -0.687 | 0.01151 | -0.1182 | -59.6872
-10.5 | -0.6338 | 0.01048 | -0.1165 | -60.4771
-10 | -0.5787 | 0.00963 | -0.1152 | -60.0935
-9.5 | -0.522 | 0.00896 | -0.1142 | -58.2589
-9 | -0.4641 | 0.00841 | -0.1135 | -55.1843
-8.5 | -0.4066 | 0.00778 | -0.1129 | -52.2622
-8 | -0.3483 | 0.00728 | -0.1126 | -47.8434
-7.5 | -0.2921 | 0.00661 | -0.112 | -44.1906
-7 | -0.2325 | 0.00639 | -0.112 | -36.385
-6.5 | -0.1733 | 0.00613 | -0.1121 | -28.2708
-6 | -0.1139 | 0.00589 | -0.1123 | -19.3379
-5.5 | -0.0545 | 0.00572 | -0.1126 | -9.528
-5 | 0.0047 | 0.00557 | -0.1129 | 0.84381
-4.5 | 0.0641 | 0.00543 | -0.1134 | 11.8048
-4 | 0.1222 | 0.00526 | -0.1136 | 23.2319
-3.5 | 0.1806 | 0.00514 | -0.114 | 35.1362
-3 | 0.2389 | 0.00505 | -0.1144 | 47.3069
-2.5 | 0.2969 | 0.005 | -0.1148 | 59.38
-2 | 0.3541 | 0.00494 | -0.1151 | 71.6802
-1.5 | 0.4118 | 0.00488 | -0.1155 | 84.3852
-1 | 0.4689 | 0.00484 | -0.1159 | 96.8802
-0.5 | 0.5253 | 0.00484 | -0.1161 | 108.5331
0 | 0.5813 | 0.00485 | -0.1162 | 119.8557
0.5 | 0.6358 | 0.00482 | -0.1161 | 131.9087
1 | 0.6884 | 0.00474 | -0.1156 | 145.2321
1.5 | 0.7389 | 0.00459 | -0.1148 | 160.9804
2 | 0.7892 | 0.00442 | -0.1139 | 178.552
2.5 | 0.8287 | 0.00386 | -0.1108 | 214.6891
3 | 0.8743 | 0.00407 | -0.1088 | 214.8157
3.5 | 0.9045 | 0.00432 | -0.1033 | 209.375
4 | 0.8809 | 0.00565 | -0.087 | 155.9115
4.5 | 0.8849 | 0.00683 | -0.0771 | 129.5608
5 | 0.9001 | 0.00791 | -0.0697 | 113.7927
5.5 | 0.9244 | 0.00886 | -0.0642 | 104.3341
6 | 0.9508 | 0.00981 | -0.0592 | 96.9215
6.5 | 0.9754 | 0.01089 | -0.0541 | 89.5684
7 | 1.0042 | 0.0119 | -0.0498 | 84.3866
7.5 | 1.0287 | 0.01313 | -0.045 | 78.3473
8 | 1.0572 | 0.01427 | -0.041 | 74.0855
8.5 | 1.0922 | 0.01519 | -0.0381 | 71.9026
9 | 1.1265 | 0.01619 | -0.0351 | 69.58
9.5 | 1.1618 | 0.01712 | -0.0323 | 67.8621
10 | 1.2023 | 0.01824 | -0.031 | 65.9156
10.5 | 1.2672 | 0.0195 | -0.035 | 64.9846
11 | 1.3281 | 0.02101 | -0.0385 | 63.2128
11.5 | 1.3842 | 0.02274 | -0.0412 | 60.8707
12 | 1.4154 | 0.02441 | -0.0385 | 57.9844
12.5 | 1.4468 | 0.02606 | -0.0359 | 55.518
13 | 1.4758 | 0.02789 | -0.0332 | 52.915
13.5 | 1.5053 | 0.02971 | -0.0306 | 50.6664
14 | 1.5318 | 0.03181 | -0.0278 | 48.1547
14.5 | 1.5566 | 0.0341 | -0.025 | 45.6481
15 | 1.5797 | 0.03653 | -0.0222 | 43.2439
15.5 | 1.6046 | 0.03895 | -0.0197 | 41.1964
16 | 1.627 | 0.0416 | -0.0172 | 39.1106
16.5 | 1.6449 | 0.04463 | -0.0146 | 36.8564
17 | 1.6595 | 0.04801 | -0.0119 | 34.5657
17.5 | 1.6692 | 0.05188 | -0.0091 | 32.1742
18 | 1.678 | 0.05586 | -0.0066 | 30.0394
18.5 | 1.6876 | 0.05984 | -0.0042 | 28.2019
19 | 1.6937 | 0.06415 | -0.002 | 26.4022
19.5 | 1.6904 | 0.06878 | 0.0011 | 24.5769
20 | 1.6855 | 0.07368 | 0.004 | 22.876

## 111. Re 10M Mach 0.50 (1)
BIGFOIL.COM POLAR EXPORT
NACA67-714 a=0.5
NACA67-714 a=0.5 |  |  |  | Cl Max: | 1.533 | at alpha= | 7.5 | deg
JavaFoil+Calcfoil stall+Eppler ext transition |  |  |  | L/D Max: | 164.454 | at alpha= | 1.5 | deg
Re: | 10000000 |  |  | Cd Min: | 0.00519 | at alpha= | 1.5 | deg
Mach: | 0.5 |  |  | Cl=0 at alpha= | -4.6136 | deg
|  |  |  | @ Cl=0.1, Cd= | 0.0070122
|  |  |  | @ Cl=0.4, Cd= | 0.0065582
|  |  |  | @ Cl=0.6, Cd= | 0.0064447
alpha (deg) | Cl | Cd | Cm | Cl/Cd
-20 | -0.864 | 0.14764 | -0.043 | -5.855
-19.5 | -0.835 | 0.14308 | -0.043 | -5.838
-19 | -0.807 | 0.13983 | -0.042 | -5.77
-18.5 | -0.778 | 0.13335 | -0.042 | -5.835
-18 | -0.751 | 0.12592 | -0.043 | -5.961
-17.5 | -0.723 | 0.11869 | -0.043 | -6.093
-17 | -0.696 | 0.11265 | -0.044 | -6.175
-16.5 | -0.667 | 0.1219 | -0.044 | -5.47
-16 | -0.639 | 0.1147 | -0.044 | -5.57
-15.5 | -0.611 | 0.10576 | -0.044 | -5.777
-15 | -0.583 | 0.09901 | -0.045 | -5.893
-14.5 | -0.556 | 0.09359 | -0.046 | -5.937
-14 | -0.528 | 0.08778 | -0.047 | -6.016
-13.5 | -0.501 | 0.08199 | -0.048 | -6.106
-13 | -0.473 | 0.07679 | -0.05 | -6.164
-12.5 | -0.442 | 0.08849 | -0.045 | -4.997
-12 | -0.414 | 0.08029 | -0.046 | -5.161
-11.5 | -0.387 | 0.07267 | -0.047 | -5.32
-11 | -0.359 | 0.0671 | -0.049 | -5.352
-10.5 | -0.332 | 0.0613 | -0.051 | -5.41
-10 | -0.304 | 0.05684 | -0.053 | -5.353
-9.5 | -0.274 | 0.06849 | -0.045 | -3.994
-9 | -0.246 | 0.05992 | -0.047 | -4.101
-8.5 | -0.218 | 0.05287 | -0.05 | -4.127
-8 | -0.19 | 0.04905 | -0.052 | -3.882
-7.5 | -0.162 | 0.04576 | -0.054 | -3.551
-7 | -0.134 | 0.04905 | -0.047 | -2.722
-6.5 | -0.157 | 0.04508 | -0.049 | -3.488
-6 | -0.167 | 0.00674 | -0.101 | -24.838
-5.5 | -0.114 | 0.00762 | -0.103 | -14.941
-5 | -0.051 | 0.00737 | -0.104 | -6.918
-4.5 | 0.015 | 0.00719 | -0.105 | 2.121
-4 | 0.084 | 0.00704 | -0.106 | 11.873
-3.5 | 0.153 | 0.00692 | -0.108 | 22.151
-3 | 0.224 | 0.00679 | -0.109 | 32.967
-2.5 | 0.295 | 0.00668 | -0.11 | 44.168
-2 | 0.367 | 0.0066 | -0.111 | 55.573
-1.5 | 0.438 | 0.00651 | -0.112 | 67.315
-1 | 0.512 | 0.00647 | -0.114 | 79.17
-0.5 | 0.583 | 0.00642 | -0.115 | 90.679
0 | 0.645 | 0.00651 | -0.116 | 99.112
0.5 | 0.715 | 0.00601 | -0.117 | 118.871
1 | 0.784 | 0.00568 | -0.119 | 138.037
1.5 | 0.853 | 0.00519 | -0.12 | 164.454
2 | 0.921 | 0.00587 | -0.121 | 156.895
2.5 | 0.989 | 0.00666 | -0.122 | 148.584
3 | 1.057 | 0.0072 | -0.123 | 146.86
3.5 | 1.125 | 0.00823 | -0.124 | 136.692
4 | 1.181 | 0.00906 | -0.126 | 130.283
4.5 | 1.244 | 0.00994 | -0.127 | 125.102
5 | 1.305 | 0.01104 | -0.128 | 118.271
5.5 | 1.364 | 0.01229 | -0.129 | 111
6 | 1.419 | 0.0141 | -0.13 | 100.677
6.5 | 1.468 | 0.01486 | -0.131 | 98.778
7 | 1.508 | 0.01568 | -0.133 | 96.169
7.5 | 1.533 | 0.01673 | -0.134 | 91.655
8 | 1.53 | 0.01811 | -0.135 | 84.492
8.5 | 1.48 | 0.0196 | -0.136 | 75.525
9 | 1.278 | 0.02174 | -0.137 | 58.796
9.5 | 0.929 | 0.02513 | -0.137 | 36.984
10 | 0.963 | 0.02536 | -0.139 | 37.995
10.5 | 0.995 | 0.02571 | -0.14 | 38.713
11 | 1.021 | 0.02888 | -0.14 | 35.331
11.5 | 1.056 | 0.02758 | -0.142 | 38.3
12 | 1.085 | 0.03016 | -0.143 | 35.981
12.5 | 1.105 | 0.03537 | -0.142 | 31.241

## 112. Re 10M Mach 0.50 (2)
BIGFOIL.COM POLAR EXPORT
NACA67-714 a=0.5
NACA67-714 a=0.5 |  |  |  | Cl Max: | 1.4962 | at alpha= | 13 | deg
XFOIL ncrit=9 |  |  |  | L/D Max: | 193.638 | at alpha= | 2.5 | deg
Re: | 10000000 |  |  | Cd Min: | 0.21205 | at alpha= | -20 | deg
Mach: | 0.5 |  |  | Cl=0 at alpha= | -5.0973 | deg
|  |  |  | @ Cl=0.1, Cd= | 0.0058814
|  |  |  | @ Cl=0.4, Cd= | 0.0052898
|  |  |  | @ Cl=0.6, Cd= | 0.0051783
alpha (deg) | Cl | Cd | Cm | Cl/Cd
-20 | -0.2897 | 0.21205 | -0.0838 | -1.3662
-19.5 | -0.2682 | 0.20487 | -0.0885 | -1.3091
-19 | -0.2431 | 0.19932 | -0.0933 | -1.2196
-18.5 | -0.2234 | 0.19136 | -0.0977 | -1.1674
-18 | -0.2001 | 0.1849 | -0.1023 | -1.0822
-17.5 | -0.1766 | 0.17828 | -0.1067 | -0.99058
-17 | -0.1585 | 0.1704 | -0.1111 | -0.93016
-16.5 | -0.1401 | 0.16248 | -0.1154 | -0.86226
-16 | -0.1225 | 0.15443 | -0.1198 | -0.79324
-15.5 | -0.1054 | 0.14657 | -0.1241 | -0.71911
-15 | -0.0876 | 0.13912 | -0.1284 | -0.62967
-14.5 | -0.078 | 0.13003 | -0.1329 | -0.59986
-14 | -0.0571 | 0.1238 | -0.1369 | -0.46123
-13.5 | -0.0522 | 0.11452 | -0.1414 | -0.45582
-13 | -0.0418 | 0.10691 | -0.1455 | -0.39098
-12.5 | -0.0404 | 0.09824 | -0.1499 | -0.41124
-12 | -0.0316 | 0.09121 | -0.1536 | -0.34645
-11.5 | -0.0333 | 0.08299 | -0.1578 | -0.40125
-11 | -0.0382 | 0.07483 | -0.162 | -0.51049
-10.5 | -0.0372 | 0.06796 | -0.1655 | -0.54738
-10 | -0.0518 | 0.05979 | -0.1697 | -0.86637
-9.5 | -0.0708 | 0.05198 | -0.1747 | -1.3621
-9 | -0.1105 | 0.04452 | -0.1758 | -2.482
-8.5 | -0.156 | 0.0377 | -0.1701 | -4.1379
-8 | -0.188 | 0.02934 | -0.1648 | -6.4076
-7.5 | -0.2241 | 0.01986 | -0.1565 | -11.284
-7 | -0.2513 | 0.01087 | -0.1465 | -23.1187
-6.5 | -0.2041 | 0.00716 | -0.1414 | -28.5056
-6 | -0.1299 | 0.00678 | -0.1392 | -19.1593
-5.5 | -0.0567 | 0.00646 | -0.1378 | -8.7771
-5 | 0.0137 | 0.00621 | -0.1366 | 2.2061
-4.5 | 0.0827 | 0.00593 | -0.1357 | 13.946
-4 | 0.1504 | 0.00574 | -0.1349 | 26.2021
-3.5 | 0.2155 | 0.00552 | -0.134 | 39.0399
-3 | 0.2804 | 0.00542 | -0.1334 | 51.7343
-2.5 | 0.3445 | 0.00535 | -0.1329 | 64.3925
-2 | 0.409 | 0.00528 | -0.1326 | 77.4621
-1.5 | 0.4719 | 0.00523 | -0.1322 | 90.2294
-1 | 0.5339 | 0.0052 | -0.1317 | 102.6731
0 | 0.6557 | 0.00516 | -0.1305 | 127.0736
0.5 | 0.7144 | 0.00515 | -0.1294 | 138.7184
1 | 0.7668 | 0.00511 | -0.1271 | 150.0587
1.5 | 0.7974 | 0.005 | -0.12 | 159.48
2 | 0.8373 | 0.00501 | -0.1152 | 167.1257
2.5 | 0.8675 | 0.00448 | -0.1086 | 193.6384
3 | 0.9121 | 0.00479 | -0.1046 | 190.4175
3.5 | 0.9499 | 0.0053 | -0.0994 | 179.2264
4 | 0.9805 | 0.00601 | -0.0928 | 163.1448
4.5 | 0.9599 | 0.00796 | -0.0771 | 120.5905
5 | 0.9656 | 0.00957 | -0.0668 | 100.8986
5.5 | 0.9605 | 0.01176 | -0.0554 | 81.6752
6 | 0.9796 | 0.01338 | -0.0482 | 73.2138
6.5 | 1.0042 | 0.015 | -0.042 | 66.9467
7 | 1.0267 | 0.01677 | -0.0358 | 61.2224
7.5 | 1.051 | 0.01864 | -0.03 | 56.3841
8 | 1.0769 | 0.02056 | -0.0246 | 52.3784
8.5 | 1.109 | 0.02232 | -0.0201 | 49.6864
9 | 1.1483 | 0.02385 | -0.0164 | 48.1468
9.5 | 1.1855 | 0.02545 | -0.0123 | 46.5815
10 | 1.2421 | 0.02761 | -0.0127 | 44.9873
10.5 | 1.3085 | 0.03009 | -0.0151 | 43.4862
11 | 1.369 | 0.03291 | -0.0165 | 41.5983
11.5 | 1.4254 | 0.03598 | -0.0171 | 39.6165
13 | 1.4962 | 0.04657 | -0.0024 | 32.128
13.5 | 1.4834 | 0.05277 | 0.004 | 28.1107
14 | 1.4541 | 0.06025 | 0.0099 | 24.1344
14.5 | 1.4192 | 0.06831 | 0.015 | 20.7759
15 | 1.3797 | 0.07676 | 0.0194 | 17.9742
15.5 | 1.3381 | 0.08733 | 0.0199 | 15.3223
16 | 1.2966 | 0.09977 | 0.0168 | 12.9959
16.5 | 1.2627 | 0.11256 | 0.0114 | 11.218
17 | 1.2282 | 0.12649 | 0.004 | 9.7099
17.5 | 1.1987 | 0.1405 | -0.0045 | 8.5317
18 | 1.1762 | 0.15408 | -0.0132 | 7.6337

## 113. Re 12M Mach 0.00 (1)
BIGFOIL.COM POLAR EXPORT
NACA67-714 a=0.5
NACA67-714 a=0.5 |  |  |  | Cl Max: | 1.615 | at alpha= | 12 | deg
JavaFoil+Calcfoil stall+Eppler ext transition |  |  |  | L/D Max: | 146.789 | at alpha= | 2.5 | deg
Re: | 12000000 |  |  | Cd Min: | 0.0055 | at alpha= | 0.5 | deg
Mach: | 0 |  |  | Cl=0 at alpha= | -4.6167 | deg
|  |  |  | @ Cl=0.1, Cd= | 0.0063559
|  |  |  | @ Cl=0.4, Cd= | 0.0058841
|  |  |  | @ Cl=0.6, Cd= | 0.005621
alpha (deg) | Cl | Cd | Cm | Cl/Cd
-18.5 | -0.399 | 0.15024 | -0.033 | -2.655
-18 | -0.411 | 0.1394 | -0.033 | -2.952
-17.5 | -0.424 | 0.13474 | -0.033 | -3.146
-17 | -0.436 | 0.12628 | -0.034 | -3.453
-16.5 | -0.447 | 0.12039 | -0.035 | -3.716
-16 | -0.458 | 0.11455 | -0.035 | -3.996
-15.5 | -0.467 | 0.10803 | -0.036 | -4.326
-15 | -0.475 | 0.10255 | -0.037 | -4.635
-14.5 | -0.482 | 0.09722 | -0.037 | -4.956
-14 | -0.486 | 0.09361 | -0.038 | -5.193
-13.5 | -0.488 | 0.08705 | -0.039 | -5.612
-13 | -0.488 | 0.08198 | -0.039 | -5.956
-12.5 | -0.485 | 0.07715 | -0.04 | -6.29
-12 | -0.479 | 0.07351 | -0.041 | -6.514
-11.5 | -0.469 | 0.06922 | -0.042 | -6.777
-11 | -0.456 | 0.06393 | -0.044 | -7.139
-10.5 | -0.439 | 0.06093 | -0.044 | -7.21
-10 | -0.419 | 0.05651 | -0.046 | -7.419
-9.5 | -0.397 | 0.05059 | -0.05 | -7.85
-9 | -0.373 | 0.044 | -0.055 | -8.467
-8.5 | -0.407 | 0.00813 | -0.082 | -50.014
-8 | -0.368 | 0.00731 | -0.084 | -50.3
-7.5 | -0.321 | 0.00709 | -0.085 | -45.227
-7 | -0.271 | 0.00692 | -0.086 | -39.104
-6.5 | -0.218 | 0.00689 | -0.087 | -31.602
-6 | -0.162 | 0.00673 | -0.089 | -24.097
-5.5 | -0.105 | 0.00666 | -0.09 | -15.754
-5 | -0.046 | 0.00652 | -0.091 | -7.066
-4.5 | 0.014 | 0.00644 | -0.092 | 2.11
-4 | 0.074 | 0.00639 | -0.093 | 11.55
-3.5 | 0.135 | 0.00631 | -0.094 | 21.328
-3 | 0.196 | 0.00584 | -0.095 | 33.486
-2.5 | 0.257 | 0.00551 | -0.096 | 46.668
-2 | 0.319 | 0.00596 | -0.097 | 53.453
-1.5 | 0.38 | 0.0059 | -0.098 | 64.43
-1 | 0.443 | 0.00585 | -0.099 | 75.72
-0.5 | 0.505 | 0.00581 | -0.1 | 86.803
0 | 0.562 | 0.00583 | -0.101 | 96.489
0.5 | 0.622 | 0.0055 | -0.102 | 113.179
1 | 0.682 | 0.00562 | -0.103 | 121.475
1.5 | 0.742 | 0.00593 | -0.104 | 125.186
2 | 0.802 | 0.00551 | -0.105 | 145.536
2.5 | 0.861 | 0.00587 | -0.106 | 146.789
3 | 0.921 | 0.00646 | -0.107 | 142.518
3.5 | 0.98 | 0.00695 | -0.108 | 140.893
4 | 1.032 | 0.00743 | -0.109 | 138.833
4.5 | 1.089 | 0.00799 | -0.11 | 136.235
5 | 1.145 | 0.00863 | -0.112 | 132.615
5.5 | 1.2 | 0.00937 | -0.113 | 128.071
6 | 1.253 | 0.01048 | -0.114 | 119.564
6.5 | 1.304 | 0.01106 | -0.115 | 117.942
7 | 1.353 | 0.01149 | -0.116 | 117.843
7.5 | 1.399 | 0.01195 | -0.117 | 117.117
8 | 1.441 | 0.01246 | -0.118 | 115.67
8.5 | 1.48 | 0.01307 | -0.119 | 113.21
9 | 1.514 | 0.0137 | -0.12 | 110.493
9.5 | 1.543 | 0.01433 | -0.121 | 107.715
10 | 1.568 | 0.01505 | -0.122 | 104.189
10.5 | 1.588 | 0.01584 | -0.123 | 100.251
11 | 1.603 | 0.01652 | -0.124 | 96.992
11.5 | 1.612 | 0.01735 | -0.125 | 92.868
12 | 1.615 | 0.01822 | -0.126 | 88.631
12.5 | 1.607 | 0.01908 | -0.127 | 84.224
13 | 1.591 | 0.02007 | -0.127 | 79.301
13.5 | 1.57 | 0.0211 | -0.128 | 74.399
14 | 1.543 | 0.02225 | -0.129 | 69.363
14.5 | 1.511 | 0.02353 | -0.13 | 64.216
15 | 1.474 | 0.02469 | -0.131 | 59.712
15.5 | 1.434 | 0.02608 | -0.132 | 54.976
16 | 1.39 | 0.02751 | -0.132 | 50.539
16.5 | 1.343 | 0.02947 | -0.133 | 45.576
17 | 1.295 | 0.03095 | -0.134 | 41.857

## 114. Re 12M Mach 0.00 (2)
BIGFOIL.COM POLAR EXPORT
NACA67-714 a=0.5
NACA67-714 a=0.5 |  |  |  | Cl Max: | 1.768 | at alpha= | 20 | deg
XFOIL ncrit=9 |  |  |  | L/D Max: | 205.205 | at alpha= | 2.5 | deg
Re: | 12000000 |  |  | Cd Min: | 0.05568 | at alpha= | 20 | deg
Mach: | 0 |  |  | Cl=0 at alpha= | -5.0079 | deg
|  |  |  | @ Cl=0.1, Cd= | 0.0050643
|  |  |  | @ Cl=0.4, Cd= | 0.0047188
|  |  |  | @ Cl=0.6, Cd= | 0.0047221
alpha (deg) | Cl | Cd | Cm | Cl/Cd
-19 | -1.0739 | 0.03427 | -0.1502 | -31.3364
-18.5 | -1.113 | 0.02898 | -0.1453 | -38.4058
-18 | -1.1329 | 0.0255 | -0.1389 | -44.4275
-17.5 | -1.1465 | 0.0226 | -0.1314 | -50.7301
-17 | -1.1275 | 0.02154 | -0.1268 | -52.3445
-16.5 | -1.1186 | 0.02011 | -0.1201 | -55.6241
-15.5 | -1.0639 | 0.01709 | -0.1132 | -62.2528
-15 | -1.0292 | 0.01576 | -0.1107 | -65.3046
-14.5 | -0.9918 | 0.01447 | -0.1085 | -68.5418
-14 | -0.9501 | 0.01342 | -0.1069 | -70.7973
-13.5 | -0.9061 | 0.01247 | -0.1056 | -72.6624
-13 | -0.8591 | 0.01169 | -0.1047 | -73.4902
-12.5 | -0.8108 | 0.01094 | -0.104 | -74.1133
-12 | -0.7612 | 0.01024 | -0.1035 | -74.3359
-11.5 | -0.7108 | 0.00958 | -0.1031 | -74.1962
-11 | -0.659 | 0.00903 | -0.1029 | -72.979
-9.5 | -0.4982 | 0.00782 | -0.1032 | -63.7084
-9 | -0.4441 | 0.00737 | -0.1034 | -60.2578
-8.5 | -0.3904 | 0.00687 | -0.1035 | -56.8268
-8 | -0.337 | 0.00637 | -0.1036 | -52.9042
-7.5 | -0.2811 | 0.00616 | -0.104 | -45.6331
-7 | -0.225 | 0.00597 | -0.1045 | -37.6884
-6.5 | -0.1688 | 0.00574 | -0.1051 | -29.4077
-6 | -0.1124 | 0.00555 | -0.1056 | -20.2523
-5.5 | -0.056 | 0.00542 | -0.1062 | -10.3321
-5 | 0.0009 | 0.00527 | -0.1069 | 0.17078
-4.5 | 0.0575 | 0.00517 | -0.1075 | 11.1219
-4 | 0.1138 | 0.00503 | -0.1081 | 22.6243
-3.5 | 0.1698 | 0.00494 | -0.1086 | 34.3725
-3 | 0.2261 | 0.00485 | -0.1092 | 46.6186
-2.5 | 0.2825 | 0.0048 | -0.1098 | 58.8542
-2 | 0.3382 | 0.00474 | -0.1103 | 71.3502
-1.5 | 0.3934 | 0.00472 | -0.1107 | 83.3475
-1 | 0.4483 | 0.00471 | -0.111 | 95.1805
-0.5 | 0.5032 | 0.00471 | -0.1114 | 106.8365
0 | 0.5577 | 0.00473 | -0.1117 | 117.907
0.5 | 0.6112 | 0.00472 | -0.1118 | 129.4915
1.5 | 0.7142 | 0.00454 | -0.1113 | 157.3128
2.5 | 0.8003 | 0.0039 | -0.1076 | 205.2051
3 | 0.8448 | 0.00412 | -0.1058 | 205.0485
3.5 | 0.8518 | 0.00479 | -0.0959 | 177.8288
4 | 0.8437 | 0.00592 | -0.0834 | 142.5169
4.5 | 0.8612 | 0.00676 | -0.0765 | 127.3964
5.5 | 0.9152 | 0.00823 | -0.067 | 111.2029
6 | 0.9474 | 0.00891 | -0.0634 | 106.33
6.5 | 0.9735 | 0.00981 | -0.0588 | 99.2355
7 | 1.0022 | 0.01067 | -0.0549 | 93.9269
7.5 | 1.0297 | 0.01163 | -0.0509 | 88.5383
8 | 1.0625 | 0.01244 | -0.0479 | 85.41
8.5 | 1.0965 | 0.01322 | -0.0452 | 82.9425
9 | 1.1324 | 0.01396 | -0.043 | 81.1175
9.5 | 1.1675 | 0.01475 | -0.0406 | 79.1525
10 | 1.1998 | 0.01561 | -0.0379 | 76.861
10.5 | 1.2365 | 0.01636 | -0.036 | 75.5807
11 | 1.2973 | 0.01759 | -0.0403 | 73.7521
11.5 | 1.3562 | 0.01883 | -0.0441 | 72.0234
12 | 1.412 | 0.02022 | -0.0474 | 69.8318
12.5 | 1.4436 | 0.02163 | -0.0455 | 66.7406
13 | 1.4788 | 0.02292 | -0.0443 | 64.5201
13.5 | 1.5067 | 0.02447 | -0.042 | 61.5734
14 | 1.5353 | 0.02601 | -0.0399 | 59.0273
14.5 | 1.5639 | 0.02756 | -0.038 | 56.7453
15 | 1.5885 | 0.02942 | -0.0357 | 53.9939
15.5 | 1.614 | 0.03126 | -0.0336 | 51.6315
16 | 1.6376 | 0.03329 | -0.0316 | 49.1919
16.5 | 1.6603 | 0.03541 | -0.0296 | 46.8879
17 | 1.683 | 0.03758 | -0.0278 | 44.7845
17.5 | 1.6996 | 0.04026 | -0.0255 | 42.2156
18 | 1.715 | 0.04309 | -0.0234 | 39.8004
18.5 | 1.7314 | 0.04591 | -0.0216 | 37.7129
19 | 1.7442 | 0.04911 | -0.0198 | 35.5162
19.5 | 1.7566 | 0.05233 | -0.018 | 33.5677
20 | 1.768 | 0.05568 | -0.0165 | 31.7529

## 115. Re 12M Mach 0.10 (1)
BIGFOIL.COM POLAR EXPORT
NACA67-714 a=0.5
NACA67-714 a=0.5 |  |  |  | Cl Max: | 1.608 | at alpha= | 12 | deg
JavaFoil+Calcfoil stall+Eppler ext transition |  |  |  | L/D Max: | 146.93 | at alpha= | 2.5 | deg
Re: | 12000000 |  |  | Cd Min: | 0.00548 | at alpha= | 0.5 | deg
Mach: | 0.1 |  |  | Cl=0 at alpha= | -4.6167 | deg
|  |  |  | @ Cl=0.1, Cd= | 0.0063915
|  |  |  | @ Cl=0.4, Cd= | 0.0059259
|  |  |  | @ Cl=0.6, Cd= | 0.0056207
alpha (deg) | Cl | Cd | Cm | Cl/Cd
-18 | -0.367 | 0.14283 | -0.033 | -2.568
-17.5 | -0.382 | 0.13455 | -0.033 | -2.836
-17 | -0.396 | 0.12807 | -0.034 | -3.093
-16.5 | -0.41 | 0.12169 | -0.035 | -3.369
-16 | -0.423 | 0.11757 | -0.035 | -3.599
-15.5 | -0.435 | 0.11036 | -0.036 | -3.946
-15 | -0.447 | 0.10418 | -0.036 | -4.287
-14.5 | -0.456 | 0.09892 | -0.037 | -4.61
-14 | -0.463 | 0.09462 | -0.037 | -4.896
-13.5 | -0.469 | 0.08792 | -0.038 | -5.33
-13 | -0.471 | 0.08287 | -0.039 | -5.685
-12.5 | -0.471 | 0.0785 | -0.04 | -5.998
-12 | -0.467 | 0.07436 | -0.041 | -6.279
-11.5 | -0.46 | 0.06994 | -0.041 | -6.57
-11 | -0.449 | 0.06476 | -0.043 | -6.933
-10.5 | -0.434 | 0.06065 | -0.044 | -7.157
-10 | -0.415 | 0.05742 | -0.045 | -7.226
-9.5 | -0.393 | 0.05252 | -0.048 | -7.482
-9 | -0.369 | 0.04612 | -0.053 | -8.001
-8.5 | -0.342 | 0.03967 | -0.058 | -8.613
-8 | -0.368 | 0.00737 | -0.085 | -49.878
-7.5 | -0.321 | 0.00718 | -0.086 | -44.744
-7 | -0.271 | 0.00703 | -0.087 | -38.578
-6.5 | -0.218 | 0.00689 | -0.088 | -31.665
-6 | -0.163 | 0.00677 | -0.089 | -24.052
-5.5 | -0.105 | 0.00662 | -0.09 | -15.906
-5 | -0.046 | 0.00654 | -0.091 | -7.069
-4.5 | 0.014 | 0.00647 | -0.092 | 2.111
-4 | 0.074 | 0.0064 | -0.093 | 11.587
-3.5 | 0.135 | 0.00638 | -0.095 | 21.19
-3 | 0.197 | 0.00588 | -0.095 | 33.45
-2.5 | 0.258 | 0.00555 | -0.096 | 46.537
-2 | 0.32 | 0.006 | -0.097 | 53.375
-1.5 | 0.382 | 0.00594 | -0.098 | 64.279
-1 | 0.446 | 0.00589 | -0.1 | 75.641
-0.5 | 0.507 | 0.00585 | -0.101 | 86.743
0 | 0.565 | 0.00581 | -0.102 | 97.257
0.5 | 0.626 | 0.00548 | -0.103 | 114.052
1 | 0.686 | 0.00563 | -0.104 | 121.801
1.5 | 0.746 | 0.00593 | -0.105 | 125.622
2 | 0.806 | 0.00554 | -0.106 | 145.39
2.5 | 0.865 | 0.00589 | -0.107 | 146.93
3 | 0.925 | 0.00651 | -0.108 | 142.039
3.5 | 0.984 | 0.00698 | -0.109 | 140.99
4 | 1.037 | 0.0075 | -0.11 | 138.33
4.5 | 1.094 | 0.00804 | -0.111 | 136.017
5 | 1.15 | 0.00871 | -0.112 | 131.975
5.5 | 1.205 | 0.00944 | -0.113 | 127.636
6 | 1.258 | 0.01057 | -0.114 | 119.085
6.5 | 1.31 | 0.01114 | -0.115 | 117.566
7 | 1.359 | 0.01159 | -0.116 | 117.267
7.5 | 1.405 | 0.01206 | -0.117 | 116.482
8 | 1.447 | 0.01259 | -0.118 | 114.926
8.5 | 1.484 | 0.0132 | -0.119 | 112.44
9 | 1.518 | 0.01385 | -0.12 | 109.603
9.5 | 1.546 | 0.01449 | -0.121 | 106.716
10 | 1.57 | 0.01517 | -0.122 | 103.508
10.5 | 1.588 | 0.01599 | -0.123 | 99.308
11 | 1.6 | 0.01672 | -0.124 | 95.727
11.5 | 1.607 | 0.0176 | -0.125 | 91.305
12 | 1.608 | 0.0185 | -0.126 | 86.889
12.5 | 1.595 | 0.01946 | -0.127 | 81.955
13 | 1.576 | 0.02051 | -0.128 | 76.825
13.5 | 1.55 | 0.02153 | -0.129 | 71.987
14 | 1.518 | 0.02266 | -0.13 | 66.977
14.5 | 1.48 | 0.02404 | -0.131 | 61.554
15 | 1.437 | 0.02533 | -0.131 | 56.744
15.5 | 1.391 | 0.02674 | -0.132 | 52.013
16 | 1.341 | 0.02829 | -0.133 | 47.41
16.5 | 1.289 | 0.02997 | -0.134 | 43.012
17 | 1.234 | 0.03231 | -0.134 | 38.181

## 116. Re 12M Mach 0.10 (2)
BIGFOIL.COM POLAR EXPORT
NACA67-714 a=0.5
NACA67-714 a=0.5 |  |  |  | Cl Max: | 1.7655 | at alpha= | 20 | deg
XFOIL ncrit=9 |  |  |  | L/D Max: | 206.231 | at alpha= | 2.5 | deg
Re: | 12000000 |  |  | Cd Min: | 0.0578 | at alpha= | 20 | deg
Mach: | 0.1 |  |  | Cl=0 at alpha= | -5.0096 | deg
|  |  |  | @ Cl=0.1, Cd= | 0.0050767
|  |  |  | @ Cl=0.4, Cd= | 0.0047293
|  |  |  | @ Cl=0.6, Cd= | 0.00473
alpha (deg) | Cl | Cd | Cm | Cl/Cd
-18 | -0.9739 | 0.03639 | -0.1536 | -26.7628
-17.5 | -1.0744 | 0.02726 | -0.1448 | -39.4131
-17 | -1.0624 | 0.02564 | -0.1404 | -41.4353
-16.5 | -1.0679 | 0.02321 | -0.1331 | -46.0103
-16 | -1.0687 | 0.02126 | -0.1251 | -50.2681
-15.5 | -1.0524 | 0.01907 | -0.1201 | -55.1862
-15 | -1.0237 | 0.01737 | -0.1165 | -58.9349
-14.5 | -0.9918 | 0.01566 | -0.1133 | -63.3333
-14 | -0.9534 | 0.01431 | -0.1109 | -66.6247
-13.5 | -0.9111 | 0.01316 | -0.1091 | -69.2325
-13 | -0.8648 | 0.01224 | -0.1078 | -70.6536
-12.5 | -0.8167 | 0.01139 | -0.1068 | -71.7032
-12 | -0.7668 | 0.01064 | -0.106 | -72.0677
-11.5 | -0.7161 | 0.00992 | -0.1054 | -72.1875
-11 | -0.6646 | 0.00924 | -0.1049 | -71.9264
-10.5 | -0.6112 | 0.00875 | -0.1047 | -69.8514
-10 | -0.557 | 0.00833 | -0.1047 | -66.8667
-9.5 | -0.5022 | 0.00795 | -0.1047 | -63.1698
-9 | -0.4474 | 0.00749 | -0.1048 | -59.733
-8.5 | -0.3928 | 0.00702 | -0.1049 | -55.9544
-8 | -0.339 | 0.00647 | -0.1048 | -52.3957
-7.5 | -0.2832 | 0.00619 | -0.1051 | -45.7512
-7 | -0.2265 | 0.00601 | -0.1056 | -37.6872
-6.5 | -0.1698 | 0.00577 | -0.1061 | -29.4281
-6 | -0.113 | 0.00557 | -0.1066 | -20.2873
-5.5 | -0.0562 | 0.00543 | -0.1071 | -10.3499
-5 | 0.0011 | 0.00529 | -0.1077 | 0.20794
-4.5 | 0.0581 | 0.00518 | -0.1083 | 11.2162
-4 | 0.1149 | 0.00504 | -0.1089 | 22.7976
-3.5 | 0.1712 | 0.00495 | -0.1094 | 34.5859
-3 | 0.2277 | 0.00487 | -0.1099 | 46.7556
-2.5 | 0.2845 | 0.00481 | -0.1105 | 59.1476
-2 | 0.3405 | 0.00475 | -0.111 | 71.6842
-1.5 | 0.3961 | 0.00473 | -0.1114 | 83.7421
-1 | 0.4513 | 0.00472 | -0.1117 | 95.6144
-0.5 | 0.5064 | 0.00472 | -0.1121 | 107.2881
0 | 0.5612 | 0.00473 | -0.1124 | 118.6469
0.5 | 0.6149 | 0.00473 | -0.1124 | 130
1 | 0.6674 | 0.00467 | -0.1123 | 142.9122
1.5 | 0.7183 | 0.00455 | -0.1119 | 157.8681
2 | 0.7678 | 0.00446 | -0.1112 | 172.1525
2.5 | 0.8043 | 0.0039 | -0.108 | 206.2308
3 | 0.8488 | 0.00413 | -0.1062 | 205.5206
3.5 | 0.8569 | 0.00475 | -0.0964 | 180.4
4 | 0.8462 | 0.00593 | -0.0833 | 142.6981
4.5 | 0.8626 | 0.00682 | -0.0761 | 126.4809
5 | 0.8878 | 0.00758 | -0.0709 | 117.124
5.5 | 0.916 | 0.00833 | -0.0664 | 109.964
6 | 0.9469 | 0.00905 | -0.0625 | 104.6298
6.5 | 0.9745 | 0.00994 | -0.0582 | 98.0382
7 | 1.0033 | 0.01082 | -0.0542 | 92.7264
7.5 | 1.0295 | 0.01184 | -0.0499 | 86.951
8 | 1.0636 | 0.01263 | -0.0471 | 84.2122
8.5 | 1.0968 | 0.01347 | -0.0443 | 81.4254
9 | 1.1339 | 0.01419 | -0.0421 | 79.9084
9.5 | 1.1679 | 0.01505 | -0.0395 | 77.6013
10 | 1.2016 | 0.01588 | -0.0369 | 75.6675
10.5 | 1.2392 | 0.01677 | -0.0353 | 73.8939
11 | 1.3012 | 0.01796 | -0.0396 | 72.4499
11.5 | 1.3604 | 0.01923 | -0.0433 | 70.7436
12 | 1.4149 | 0.02079 | -0.0465 | 68.0568
13 | 1.4801 | 0.02358 | -0.0428 | 62.7693
13.5 | 1.5099 | 0.02507 | -0.0406 | 60.2274
14 | 1.5375 | 0.02674 | -0.0383 | 57.4981
14.5 | 1.5654 | 0.02839 | -0.0362 | 55.1391
15 | 1.5908 | 0.03027 | -0.0339 | 52.5537
15.5 | 1.6148 | 0.03231 | -0.0317 | 49.9783
16 | 1.6395 | 0.03431 | -0.0297 | 47.7849
16.5 | 1.6631 | 0.03645 | -0.0277 | 45.6269
17 | 1.6835 | 0.0389 | -0.0256 | 43.2776
17.5 | 1.6978 | 0.04186 | -0.0231 | 40.559
18 | 1.713 | 0.04482 | -0.021 | 38.2195
18.5 | 1.7287 | 0.04779 | -0.0191 | 36.1728
19 | 1.7425 | 0.051 | -0.0173 | 34.1667
19.5 | 1.7548 | 0.05429 | -0.0156 | 32.3227
20 | 1.7655 | 0.0578 | -0.0139 | 30.545

## 117. Re 12M Mach 0.25 (1)
BIGFOIL.COM POLAR EXPORT
NACA67-714 a=0.5
NACA67-714 a=0.5 |  |  |  | Cl Max: | 1.577 | at alpha= | 10.5 | deg
JavaFoil+Calcfoil stall+Eppler ext transition |  |  |  | L/D Max: | 146.566 | at alpha= | 2.5 | deg
Re: | 12000000 |  |  | Cd Min: | 0.00558 | at alpha= | 0.5 | deg
Mach: | 0.25 |  |  | Cl=0 at alpha= | -4.6147 | deg
|  |  |  | @ Cl=0.1, Cd= | 0.0059929
|  |  |  | @ Cl=0.4, Cd= | 0.0059646
|  |  |  | @ Cl=0.6, Cd= | 0.0058103
alpha (deg) | Cl | Cd | Cm | Cl/Cd
-15.5 | -0.065 | 0.1176 | -0.035 | -0.549
-15 | -0.157 | 0.11228 | -0.036 | -1.397
-14.5 | -0.209 | 0.10772 | -0.036 | -1.94
-14 | -0.251 | 0.10205 | -0.036 | -2.459
-13.5 | -0.287 | 0.09692 | -0.037 | -2.961
-13 | -0.318 | 0.08945 | -0.038 | -3.554
-12.5 | -0.344 | 0.08452 | -0.039 | -4.066
-12 | -0.364 | 0.07892 | -0.04 | -4.608
-11.5 | -0.378 | 0.07327 | -0.041 | -5.155
-11 | -0.385 | 0.06928 | -0.042 | -5.563
-10.5 | -0.386 | 0.06584 | -0.042 | -5.865
-10 | -0.381 | 0.06121 | -0.043 | -6.217
-9.5 | -0.369 | 0.05618 | -0.045 | -6.565
-9 | -0.35 | 0.05291 | -0.047 | -6.62
-8.5 | -0.327 | 0.04789 | -0.05 | -6.828
-8 | -0.298 | 0.04331 | -0.054 | -6.892
-7.5 | -0.322 | 0.00739 | -0.088 | -43.503
-7 | -0.274 | 0.00713 | -0.089 | -38.369
-6.5 | -0.221 | 0.00709 | -0.09 | -31.223
-6 | -0.166 | 0.00691 | -0.091 | -24.002
-5.5 | -0.108 | 0.00677 | -0.093 | -15.882
-5 | -0.047 | 0.00674 | -0.094 | -7.021
-4.5 | 0.014 | 0.00655 | -0.095 | 2.133
-4 | 0.076 | 0.00613 | -0.096 | 12.395
-3.5 | 0.139 | 0.00577 | -0.097 | 24.022
-3 | 0.202 | 0.00618 | -0.098 | 32.646
-2.5 | 0.265 | 0.00612 | -0.099 | 43.372
-2 | 0.329 | 0.00604 | -0.1 | 54.473
-1.5 | 0.393 | 0.00597 | -0.101 | 65.71
-1 | 0.458 | 0.00592 | -0.102 | 77.293
-0.5 | 0.521 | 0.00593 | -0.103 | 87.814
0 | 0.58 | 0.00592 | -0.104 | 97.968
0.5 | 0.642 | 0.00558 | -0.105 | 115.136
1 | 0.704 | 0.00571 | -0.107 | 123.236
1.5 | 0.765 | 0.00604 | -0.108 | 126.609
2 | 0.827 | 0.00568 | -0.109 | 145.605
2.5 | 0.888 | 0.00606 | -0.11 | 146.566
3 | 0.949 | 0.00672 | -0.111 | 141.337
3.5 | 1.011 | 0.00724 | -0.112 | 139.564
4 | 1.064 | 0.00777 | -0.113 | 136.852
4.5 | 1.122 | 0.00837 | -0.114 | 134.001
5 | 1.179 | 0.0091 | -0.115 | 129.54
5.5 | 1.235 | 0.00986 | -0.116 | 125.324
6 | 1.29 | 0.01107 | -0.117 | 116.5
6.5 | 1.341 | 0.01167 | -0.118 | 114.898
7 | 1.39 | 0.01217 | -0.119 | 114.229
7.5 | 1.435 | 0.01272 | -0.12 | 112.866
8 | 1.474 | 0.01331 | -0.121 | 110.811
8.5 | 1.508 | 0.01397 | -0.122 | 107.971
9 | 1.536 | 0.01473 | -0.123 | 104.337
9.5 | 1.558 | 0.0155 | -0.124 | 100.497
10 | 1.571 | 0.01642 | -0.125 | 95.684
10.5 | 1.577 | 0.01726 | -0.126 | 91.335
11 | 1.573 | 0.0182 | -0.127 | 86.452
11.5 | 1.561 | 0.01918 | -0.128 | 81.388
12 | 1.538 | 0.02035 | -0.129 | 75.608
12.5 | 1.495 | 0.02159 | -0.13 | 69.242
13 | 1.44 | 0.02284 | -0.131 | 63.061
13.5 | 1.374 | 0.02438 | -0.132 | 56.35
14 | 1.296 | 0.02604 | -0.133 | 49.783
14.5 | 1.209 | 0.02789 | -0.133 | 43.345
15 | 1.113 | 0.03028 | -0.134 | 36.747
15.5 | 1.007 | 0.03453 | -0.134 | 29.15

## 118. Re 12M Mach 0.25 (2)
BIGFOIL.COM POLAR EXPORT
NACA67-714 a=0.5
NACA67-714 a=0.5 |  |  |  | Cl Max: | 1.7272 | at alpha= | 19.5 | deg
XFOIL ncrit=9 |  |  |  | L/D Max: | 212.231 | at alpha= | 2.5 | deg
Re: | 12000000 |  |  | Cd Min: | 0.1578 | at alpha= | -18 | deg
Mach: | 0.25 |  |  | Cl=0 at alpha= | -5.0218 | deg
|  |  |  | @ Cl=0.1, Cd= | 0.0051655
|  |  |  | @ Cl=0.4, Cd= | 0.0047795
|  |  |  | @ Cl=0.6, Cd= | 0.00477
alpha (deg) | Cl | Cd | Cm | Cl/Cd
-18 | -0.2711 | 0.1578 | -0.092 | -1.718
-17.5 | -0.2718 | 0.14728 | -0.0972 | -1.8455
-17 | -0.2572 | 0.14074 | -0.1013 | -1.8275
-16.5 | -0.2441 | 0.13398 | -0.1054 | -1.8219
-16 | -0.2495 | 0.12344 | -0.1108 | -2.0212
-15.5 | -0.2396 | 0.11655 | -0.1149 | -2.0558
-15 | -0.2306 | 0.10962 | -0.1189 | -2.1036
-14.5 | -0.2553 | 0.09702 | -0.1254 | -2.6314
-14 | -0.3044 | 0.08198 | -0.1333 | -3.7131
-13.5 | -0.7348 | 0.02993 | -0.1493 | -24.5506
-13 | -0.8346 | 0.02011 | -0.1328 | -41.5017
-12.5 | -0.8239 | 0.01618 | -0.1264 | -50.9209
-12 | -0.7876 | 0.01395 | -0.1225 | -56.4588
-11.5 | -0.7423 | 0.01233 | -0.1196 | -60.2028
-11 | -0.6925 | 0.01103 | -0.1174 | -62.7833
-10.5 | -0.6386 | 0.01007 | -0.1158 | -63.4161
-10 | -0.5831 | 0.00926 | -0.1145 | -62.9698
-9.5 | -0.5259 | 0.0086 | -0.1136 | -61.1512
-8.5 | -0.409 | 0.00756 | -0.1125 | -54.1005
-8 | -0.3507 | 0.00708 | -0.1121 | -49.5339
-7 | -0.2353 | 0.00614 | -0.1115 | -38.3225
-6.5 | -0.1753 | 0.00593 | -0.1117 | -29.5616
-6 | -0.1163 | 0.00569 | -0.1118 | -20.4394
-5.5 | -0.057 | 0.00552 | -0.1121 | -10.3261
-5 | 0.0026 | 0.00536 | -0.1125 | 0.48507
-4.5 | 0.0617 | 0.00525 | -0.1129 | 11.7524
-4 | 0.1206 | 0.00512 | -0.1133 | 23.5547
-3.5 | 0.179 | 0.005 | -0.1137 | 35.8
-3 | 0.237 | 0.00493 | -0.1141 | 48.073
-2.5 | 0.295 | 0.00489 | -0.1145 | 60.3272
-2 | 0.3532 | 0.00482 | -0.115 | 73.278
-1.5 | 0.4109 | 0.00477 | -0.1154 | 86.1426
-1 | 0.4676 | 0.00475 | -0.1156 | 98.4421
-0.5 | 0.5241 | 0.00476 | -0.1159 | 110.105
0 | 0.5803 | 0.00477 | -0.1161 | 121.6562
0.5 | 0.6352 | 0.00477 | -0.116 | 133.1656
1 | 0.6887 | 0.00473 | -0.1157 | 145.6025
2 | 0.7907 | 0.0045 | -0.1141 | 175.7111
2.5 | 0.8277 | 0.0039 | -0.1107 | 212.2308
3 | 0.87 | 0.00413 | -0.1079 | 210.6538
4 | 0.8633 | 0.00599 | -0.0836 | 144.1235
4.5 | 0.8738 | 0.00707 | -0.075 | 123.5926
5 | 0.8948 | 0.00802 | -0.0687 | 111.5711
6 | 0.9497 | 0.00979 | -0.059 | 97.0072
6.5 | 0.9769 | 0.01079 | -0.0543 | 90.5375
7 | 1.0072 | 0.01174 | -0.0503 | 85.7922
7.5 | 1.0324 | 0.01294 | -0.0456 | 79.7836
8 | 1.0654 | 0.01389 | -0.0423 | 76.7027
8.5 | 1.1007 | 0.01483 | -0.0394 | 74.2212
9 | 1.1369 | 0.0157 | -0.0367 | 72.414
9.5 | 1.1733 | 0.01663 | -0.034 | 70.5532
10 | 1.2062 | 0.01764 | -0.0308 | 68.3787
10.5 | 1.2563 | 0.01881 | -0.0316 | 66.7889
11 | 1.3193 | 0.02025 | -0.0355 | 65.1506
11.5 | 1.3769 | 0.02196 | -0.0385 | 62.7004
12 | 1.4323 | 0.02366 | -0.041 | 60.5368
12.5 | 1.4613 | 0.02537 | -0.0379 | 57.5995
13 | 1.4926 | 0.02703 | -0.0353 | 55.2201
13.5 | 1.522 | 0.02886 | -0.0326 | 52.7374
14 | 1.5475 | 0.031 | -0.0297 | 49.9194
14.5 | 1.5743 | 0.03313 | -0.027 | 47.5189
15 | 1.6012 | 0.03528 | -0.0245 | 45.3855
15.5 | 1.6248 | 0.03778 | -0.0219 | 43.0069
16 | 1.6469 | 0.04045 | -0.0193 | 40.7145
16.5 | 1.6655 | 0.04344 | -0.0166 | 38.3402
17 | 1.6789 | 0.04688 | -0.0137 | 35.8127
17.5 | 1.6942 | 0.05032 | -0.0113 | 33.6685
18 | 1.7054 | 0.05413 | -0.0088 | 31.5056
18.5 | 1.7166 | 0.058 | -0.0066 | 29.5966
19 | 1.7253 | 0.06218 | -0.0045 | 27.7469
19.5 | 1.7272 | 0.06682 | -0.0021 | 25.8485
20 | 1.7256 | 0.07155 | 0.0005 | 24.1174

## 119. Re 12M Mach 0.50 (1)
BIGFOIL.COM POLAR EXPORT
NACA67-714 a=0.5
NACA67-714 a=0.5 |  |  |  | Cl Max: | 1.534 | at alpha= | 7.5 | deg
JavaFoil+Calcfoil stall+Eppler ext transition |  |  |  | L/D Max: | 143.467 | at alpha= | 2.5 | deg
Re: | 12000000 |  |  | Cd Min: | 0.00599 | at alpha= | 0.5 | deg
Mach: | 0.5 |  |  | Cl=0 at alpha= | -4.6136 | deg
|  |  |  | @ Cl=0.1, Cd= | 0.0068536
|  |  |  | @ Cl=0.4, Cd= | 0.0064282
|  |  |  | @ Cl=0.6, Cd= | 0.0063092
alpha (deg) | Cl | Cd | Cm | Cl/Cd
-20 | -0.865 | 0.14446 | -0.043 | -5.99
-19.5 | -0.837 | 0.14015 | -0.043 | -5.97
-19 | -0.807 | 0.13574 | -0.043 | -5.947
-18.5 | -0.779 | 0.13057 | -0.043 | -5.966
-18 | -0.752 | 0.12322 | -0.043 | -6.099
-17.5 | -0.724 | 0.11719 | -0.044 | -6.181
-17 | -0.697 | 0.1101 | -0.045 | -6.329
-16.5 | -0.667 | 0.12025 | -0.044 | -5.546
-16 | -0.639 | 0.11293 | -0.044 | -5.66
-15.5 | -0.611 | 0.10565 | -0.045 | -5.787
-15 | -0.584 | 0.09711 | -0.046 | -6.017
-14.5 | -0.557 | 0.09215 | -0.047 | -6.039
-14 | -0.529 | 0.08596 | -0.048 | -6.159
-13.5 | -0.502 | 0.08016 | -0.05 | -6.262
-13 | -0.475 | 0.07416 | -0.052 | -6.41
-12.5 | -0.442 | 0.0875 | -0.045 | -5.054
-12 | -0.414 | 0.07923 | -0.046 | -5.231
-11.5 | -0.387 | 0.07185 | -0.048 | -5.385
-11 | -0.359 | 0.06616 | -0.05 | -5.433
-10.5 | -0.332 | 0.06068 | -0.052 | -5.477
-10 | -0.305 | 0.05549 | -0.055 | -5.501
-9.5 | -0.274 | 0.06673 | -0.045 | -4.099
-9 | -0.246 | 0.05887 | -0.047 | -4.176
-8.5 | -0.218 | 0.05256 | -0.05 | -4.153
-8 | -0.19 | 0.04888 | -0.052 | -3.897
-7.5 | -0.163 | 0.04543 | -0.055 | -3.58
-7 | -0.134 | 0.04815 | -0.048 | -2.775
-6.5 | -0.157 | 0.04488 | -0.05 | -3.505
-6 | -0.168 | 0.00766 | -0.102 | -21.916
-5.5 | -0.114 | 0.00738 | -0.103 | -15.424
-5 | -0.051 | 0.00722 | -0.104 | -7.063
-4.5 | 0.015 | 0.00703 | -0.105 | 2.171
-4 | 0.084 | 0.0069 | -0.106 | 12.125
-3.5 | 0.153 | 0.0067 | -0.108 | 22.889
-3 | 0.224 | 0.00658 | -0.109 | 34.062
-2.5 | 0.295 | 0.00648 | -0.11 | 45.528
-2 | 0.367 | 0.00647 | -0.111 | 56.649
-1.5 | 0.438 | 0.00638 | -0.113 | 68.67
-1 | 0.512 | 0.00634 | -0.114 | 80.758
-0.5 | 0.583 | 0.00629 | -0.115 | 92.602
0 | 0.645 | 0.00636 | -0.116 | 101.42
0.5 | 0.715 | 0.00599 | -0.117 | 119.251
1 | 0.784 | 0.0061 | -0.119 | 128.542
1.5 | 0.852 | 0.00663 | -0.12 | 128.57
2 | 0.921 | 0.00642 | -0.121 | 143.451
2.5 | 0.989 | 0.00689 | -0.122 | 143.467
3 | 1.057 | 0.00778 | -0.123 | 135.819
3.5 | 1.125 | 0.0085 | -0.124 | 132.381
4 | 1.181 | 0.00922 | -0.126 | 128.057
4.5 | 1.244 | 0.01007 | -0.127 | 123.541
5 | 1.306 | 0.01125 | -0.128 | 116.066
5.5 | 1.365 | 0.01286 | -0.129 | 106.12
6 | 1.42 | 0.01368 | -0.13 | 103.833
6.5 | 1.469 | 0.01443 | -0.131 | 101.74
7 | 1.509 | 0.01521 | -0.133 | 99.203
7.5 | 1.534 | 0.01626 | -0.134 | 94.334
8 | 1.531 | 0.01757 | -0.135 | 87.167
8.5 | 1.481 | 0.01894 | -0.136 | 78.214
9 | 1.279 | 0.02106 | -0.137 | 60.763
9.5 | 0.931 | 0.02423 | -0.138 | 38.437
10 | 0.964 | 0.02456 | -0.139 | 39.277
10.5 | 0.996 | 0.02483 | -0.14 | 40.107
11 | 1.023 | 0.02775 | -0.141 | 36.871
11.5 | 1.057 | 0.02661 | -0.142 | 39.731
12 | 1.086 | 0.02907 | -0.143 | 37.37
12.5 | 1.111 | 0.0331 | -0.143 | 33.549

## 120. Re 12M Mach 0.50 (2)
BIGFOIL.COM POLAR EXPORT
NACA67-714 a=0.5
NACA67-714 a=0.5 |  |  |  | Cl Max: | 1.5001 | at alpha= | 13.5 | deg
XFOIL ncrit=9 |  |  |  | L/D Max: | 193.383 | at alpha= | 3 | deg
Re: | 12000000 |  |  | Cd Min: | 0.20431 | at alpha= | -19.5 | deg
Mach: | 0.5 |  |  | Cl=0 at alpha= | -5.0719 | deg
|  |  |  | @ Cl=0.1, Cd= | 0.0056562
|  |  |  | @ Cl=0.4, Cd= | 0.005146
|  |  |  | @ Cl=0.6, Cd= | 0.0050095
alpha (deg) | Cl | Cd | Cm | Cl/Cd
-19.5 | -0.2683 | 0.20431 | -0.0888 | -1.3132
-19 | -0.243 | 0.19884 | -0.0936 | -1.2221
-18.5 | -0.2236 | 0.19082 | -0.098 | -1.1718
-18 | -0.1998 | 0.18453 | -0.1026 | -1.0828
-17.5 | -0.1771 | 0.17775 | -0.1071 | -0.99634
-17 | -0.1572 | 0.17019 | -0.1116 | -0.92367
-16.5 | -0.1394 | 0.16199 | -0.116 | -0.86055
-16 | -0.1233 | 0.15352 | -0.1203 | -0.80315
-15.5 | -0.1087 | 0.14506 | -0.1248 | -0.74935
-15 | -0.0887 | 0.13819 | -0.1291 | -0.64187
-14.5 | -0.0821 | 0.12854 | -0.1337 | -0.63871
-14 | -0.0624 | 0.12212 | -0.1377 | -0.51097
-13.5 | -0.0605 | 0.11252 | -0.1425 | -0.53768
-13 | -0.0513 | 0.10489 | -0.1466 | -0.48908
-12.5 | -0.0454 | 0.09706 | -0.1507 | -0.46775
-12 | -0.036 | 0.09003 | -0.1546 | -0.39987
-11.5 | -0.0385 | 0.08176 | -0.159 | -0.47089
-11 | -0.0384 | 0.07434 | -0.1628 | -0.51655
-10.5 | -0.0373 | 0.06753 | -0.1663 | -0.55235
-10 | -0.053 | 0.05934 | -0.1703 | -0.89316
-9.5 | -0.0744 | 0.05142 | -0.1754 | -1.4469
-9 | -0.1146 | 0.04402 | -0.1761 | -2.6034
-8.5 | -0.1679 | 0.0365 | -0.17 | -4.6
-8 | -0.2004 | 0.0281 | -0.1643 | -7.1317
-7.5 | -0.236 | 0.0187 | -0.1557 | -12.6203
-7 | -0.261 | 0.00995 | -0.1458 | -26.2312
-6.5 | -0.2075 | 0.00692 | -0.1408 | -29.9855
-6 | -0.1336 | 0.00643 | -0.1387 | -20.7776
-5.5 | -0.0613 | 0.00614 | -0.1371 | -9.9837
-5 | 0.0103 | 0.00592 | -0.136 | 1.7399
-4.5 | 0.0791 | 0.00569 | -0.135 | 13.9016
-4 | 0.1472 | 0.00558 | -0.1343 | 26.3799
-3.5 | 0.2128 | 0.0054 | -0.1335 | 39.4074
-3 | 0.2784 | 0.00527 | -0.133 | 52.8273
-2.5 | 0.3435 | 0.00519 | -0.1327 | 66.185
-2 | 0.4077 | 0.00514 | -0.1323 | 79.3191
-1.5 | 0.4718 | 0.00509 | -0.1322 | 92.6916
-1 | 0.5352 | 0.00505 | -0.132 | 105.9802
-0.5 | 0.597 | 0.00501 | -0.1315 | 119.1617
0 | 0.6585 | 0.005 | -0.1311 | 131.7
0.5 | 0.7161 | 0.00504 | -0.1298 | 142.0833
1 | 0.7703 | 0.00502 | -0.1279 | 153.4462
1.5 | 0.8103 | 0.00489 | -0.1228 | 165.7055
2 | 0.8467 | 0.00492 | -0.1171 | 172.0935
2.5 | 0.8867 | 0.005 | -0.1123 | 177.34
3 | 0.9147 | 0.00473 | -0.1052 | 193.3827
3.5 | 0.9436 | 0.00538 | -0.0982 | 175.3903
4 | 0.9572 | 0.00643 | -0.0884 | 148.8647
4.5 | 0.9422 | 0.00832 | -0.074 | 113.2452
5 | 0.9504 | 0.00994 | -0.0643 | 95.6137
5.5 | 0.9519 | 0.01193 | -0.054 | 79.7904
6 | 0.9759 | 0.01343 | -0.0476 | 72.6657
6.5 | 1.0015 | 0.01501 | -0.0416 | 66.7222
7 | 1.0307 | 0.01653 | -0.0363 | 62.3533
7.5 | 1.0533 | 0.01848 | -0.0303 | 56.9968
8 | 1.0847 | 0.02015 | -0.0255 | 53.8313
8.5 | 1.1194 | 0.02184 | -0.0213 | 51.2546
9 | 1.1602 | 0.02327 | -0.0177 | 49.8582
9.5 | 1.1996 | 0.02484 | -0.0139 | 48.2931
10 | 1.2361 | 0.02656 | -0.0097 | 46.5399
10.5 | 1.303 | 0.02888 | -0.012 | 45.1177
11 | 1.3639 | 0.03177 | -0.0137 | 42.9304
11.5 | 1.4234 | 0.03478 | -0.0148 | 40.9258
12 | 1.4771 | 0.03806 | -0.0148 | 38.8098
13.5 | 1.5001 | 0.05208 | 0.0028 | 28.8038
14.5 | 1.4316 | 0.06811 | 0.0137 | 21.0189
15 | 1.3905 | 0.07669 | 0.0181 | 18.1314
15.5 | 1.3473 | 0.08644 | 0.0202 | 15.5865
16 | 1.3054 | 0.09866 | 0.0175 | 13.2313
16.5 | 1.2712 | 0.11137 | 0.0123 | 11.4142
17 | 1.2366 | 0.12523 | 0.005 | 9.8746
17.5 | 1.2065 | 0.13924 | -0.0034 | 8.6649
18 | 1.1841 | 0.15276 | -0.012 | 7.7514
18.5 | 1.1662 | 0.16584 | -0.0205 | 7.0321

## 121. Re 14M Mach 0.00 (1)
BIGFOIL.COM POLAR EXPORT
NACA67-714 a=0.5
NACA67-714 a=0.5 |  |  |  | Cl Max: | 1.616 | at alpha= | 12 | deg
JavaFoil+Calcfoil stall+Eppler ext transition |  |  |  | L/D Max: | 138.912 | at alpha= | 2.5 | deg
Re: | 14000000 |  |  | Cd Min: | 0.0053 | at alpha= | -2 | deg
Mach: | 0 |  |  | Cl=0 at alpha= | -4.6167 | deg
|  |  |  | @ Cl=0.1, Cd= | 0.0062229
|  |  |  | @ Cl=0.4, Cd= | 0.0057773
|  |  |  | @ Cl=0.6, Cd= | 0.0059553
alpha (deg) | Cl | Cd | Cm | Cl/Cd
-18.5 | -0.399 | 0.14801 | -0.033 | -2.695
-18 | -0.412 | 0.13966 | -0.033 | -2.947
-17.5 | -0.424 | 0.13309 | -0.034 | -3.186
-17 | -0.436 | 0.12471 | -0.034 | -3.497
-16.5 | -0.447 | 0.1189 | -0.035 | -3.763
-16 | -0.458 | 0.11334 | -0.035 | -4.039
-15.5 | -0.467 | 0.10802 | -0.036 | -4.326
-15 | -0.475 | 0.10257 | -0.037 | -4.634
-14.5 | -0.482 | 0.09722 | -0.037 | -4.956
-14 | -0.486 | 0.09228 | -0.038 | -5.268
-13.5 | -0.489 | 0.08647 | -0.039 | -5.651
-13 | -0.488 | 0.08155 | -0.04 | -5.99
-12.5 | -0.485 | 0.07675 | -0.041 | -6.326
-12 | -0.479 | 0.0728 | -0.041 | -6.579
-11.5 | -0.469 | 0.06892 | -0.042 | -6.81
-11 | -0.457 | 0.06375 | -0.044 | -7.165
-10.5 | -0.44 | 0.06036 | -0.045 | -7.284
-10 | -0.42 | 0.05608 | -0.047 | -7.481
-9.5 | -0.398 | 0.04972 | -0.051 | -8.004
-9 | -0.376 | 0.04064 | -0.058 | -9.255
-8.5 | -0.408 | 0.00786 | -0.083 | -51.974
-8 | -0.368 | 0.00719 | -0.084 | -51.116
-7.5 | -0.321 | 0.00696 | -0.085 | -46.072
-7 | -0.271 | 0.00682 | -0.086 | -39.672
-6.5 | -0.218 | 0.00677 | -0.087 | -32.159
-6 | -0.162 | 0.00662 | -0.089 | -24.495
-5.5 | -0.105 | 0.00647 | -0.09 | -16.204
-5 | -0.046 | 0.0064 | -0.091 | -7.188
-4.5 | 0.014 | 0.0063 | -0.092 | 2.159
-4 | 0.074 | 0.00624 | -0.093 | 11.834
-3.5 | 0.135 | 0.0062 | -0.094 | 21.707
-3 | 0.196 | 0.00575 | -0.095 | 34.044
-2.5 | 0.257 | 0.00567 | -0.096 | 45.301
-2 | 0.319 | 0.0053 | -0.097 | 60.133
-1.5 | 0.38 | 0.00579 | -0.098 | 65.639
-1 | 0.443 | 0.00575 | -0.099 | 77.112
-0.5 | 0.505 | 0.00571 | -0.1 | 88.362
0 | 0.562 | 0.00593 | -0.101 | 94.816
0.5 | 0.622 | 0.00597 | -0.102 | 104.156
1 | 0.682 | 0.00615 | -0.103 | 110.854
1.5 | 0.742 | 0.00623 | -0.104 | 119.06
2 | 0.802 | 0.00641 | -0.105 | 125.125
2.5 | 0.861 | 0.0062 | -0.106 | 138.912
3 | 0.921 | 0.00663 | -0.107 | 138.809
3.5 | 0.98 | 0.00706 | -0.108 | 138.8
4 | 1.032 | 0.00751 | -0.109 | 137.392
4.5 | 1.089 | 0.00806 | -0.111 | 135.1
5 | 1.145 | 0.00873 | -0.112 | 131.221
5.5 | 1.2 | 0.00922 | -0.113 | 130.184
6 | 1.253 | 0.01027 | -0.114 | 122.081
6.5 | 1.305 | 0.01078 | -0.115 | 121.07
7 | 1.354 | 0.01119 | -0.116 | 120.959
7.5 | 1.4 | 0.01165 | -0.117 | 120.232
8 | 1.442 | 0.01215 | -0.118 | 118.717
8.5 | 1.48 | 0.01276 | -0.119 | 115.996
9 | 1.514 | 0.01339 | -0.12 | 113.063
9.5 | 1.544 | 0.01398 | -0.121 | 110.485
10 | 1.569 | 0.0147 | -0.122 | 106.755
10.5 | 1.589 | 0.01541 | -0.123 | 103.099
11 | 1.603 | 0.01612 | -0.124 | 99.497
11.5 | 1.613 | 0.01688 | -0.125 | 95.531
12 | 1.616 | 0.01772 | -0.126 | 91.193
12.5 | 1.608 | 0.01865 | -0.127 | 86.196
13 | 1.593 | 0.01953 | -0.127 | 81.529
13.5 | 1.571 | 0.02053 | -0.128 | 76.533
14 | 1.544 | 0.02176 | -0.129 | 70.959
14.5 | 1.512 | 0.02287 | -0.13 | 66.13
15 | 1.476 | 0.024 | -0.131 | 61.494
15.5 | 1.435 | 0.02532 | -0.132 | 56.673
16 | 1.391 | 0.02669 | -0.132 | 52.142
16.5 | 1.344 | 0.02856 | -0.133 | 47.072
17 | 1.296 | 0.03024 | -0.134 | 42.856

## 122. Re 14M Mach 0.00 (2)
BIGFOIL.COM POLAR EXPORT
NACA67-714 a=0.5
NACA67-714 a=0.5 |  |  |  | Cl Max: | 1.7912 | at alpha= | 20 | deg
XFOIL ncrit=9 |  |  |  | L/D Max: | 189.068 | at alpha= | 3 | deg
Re: | 14000000 |  |  | Cd Min: | 0.0539 | at alpha= | 20 | deg
Mach: | 0 |  |  | Cl=0 at alpha= | -4.9921 | deg
|  |  |  | @ Cl=0.1, Cd= | 0.0049673
|  |  |  | @ Cl=0.4, Cd= | 0.0046685
|  |  |  | @ Cl=0.6, Cd= | 0.00469
alpha (deg) | Cl | Cd | Cm | Cl/Cd
-19.5 | -1.1505 | 0.03193 | -0.1496 | -36.0319
-19 | -1.1778 | 0.02765 | -0.1445 | -42.5967
-18.5 | -1.1857 | 0.02489 | -0.139 | -47.6376
-18 | -1.1867 | 0.02267 | -0.1331 | -52.3467
-17.5 | -1.1862 | 0.02065 | -0.1263 | -57.4431
-17 | -1.1679 | 0.01967 | -0.121 | -59.3747
-16.5 | -1.1451 | 0.01843 | -0.1166 | -62.1324
-16 | -1.1133 | 0.01721 | -0.1137 | -64.6891
-15.5 | -1.079 | 0.01597 | -0.1111 | -67.5642
-15 | -1.0381 | 0.0151 | -0.1094 | -68.7483
-14.5 | -0.9986 | 0.01398 | -0.1075 | -71.4306
-14 | -0.9541 | 0.01316 | -0.1063 | -72.5
-13.5 | -0.9097 | 0.01221 | -0.105 | -74.5045
-13 | -0.8624 | 0.01143 | -0.1042 | -75.4506
-12.5 | -0.8138 | 0.0107 | -0.1035 | -76.0561
-12 | -0.7638 | 0.01005 | -0.103 | -76
-11.5 | -0.7135 | 0.00938 | -0.1026 | -76.0661
-11 | -0.6622 | 0.00877 | -0.1024 | -75.5074
-10.5 | -0.609 | 0.00835 | -0.1024 | -72.9341
-10 | -0.5551 | 0.00796 | -0.1025 | -69.7362
-9.5 | -0.5005 | 0.0076 | -0.1028 | -65.8553
-9 | -0.446 | 0.00721 | -0.103 | -61.8585
-8.5 | -0.3918 | 0.00677 | -0.1032 | -57.873
-8 | -0.3385 | 0.00627 | -0.1032 | -53.9872
-7.5 | -0.2833 | 0.00599 | -0.1036 | -47.2955
-7 | -0.2267 | 0.00579 | -0.1042 | -39.1537
-6.5 | -0.1704 | 0.00559 | -0.1048 | -30.483
-6 | -0.1143 | 0.00541 | -0.1053 | -21.1275
-5.5 | -0.0576 | 0.00525 | -0.1059 | -10.9714
-5 | -0.0009 | 0.00513 | -0.1065 | -0.17544
-4.5 | 0.0559 | 0.00503 | -0.1072 | 11.1133
-4 | 0.1122 | 0.00495 | -0.1078 | 22.6667
-3.5 | 0.1687 | 0.00483 | -0.1084 | 34.9275
-3 | 0.2249 | 0.00475 | -0.1089 | 47.3474
-2.5 | 0.281 | 0.00472 | -0.1095 | 59.5339
-2 | 0.3366 | 0.00469 | -0.11 | 71.7697
-1.5 | 0.3919 | 0.00467 | -0.1104 | 83.9186
-1 | 0.4469 | 0.00466 | -0.1108 | 95.9013
-0.5 | 0.5019 | 0.00467 | -0.1111 | 107.4732
0 | 0.5565 | 0.00469 | -0.1114 | 118.6567
0.5 | 0.6103 | 0.00469 | -0.1116 | 130.1279
1 | 0.6634 | 0.00465 | -0.1117 | 142.6667
1.5 | 0.7142 | 0.00455 | -0.1113 | 156.967
2 | 0.762 | 0.00457 | -0.1103 | 166.7396
2.5 | 0.8032 | 0.00469 | -0.108 | 171.258
3 | 0.8319 | 0.0044 | -0.1031 | 189.0682
3.5 | 0.8334 | 0.00508 | -0.0921 | 164.0551
4 | 0.8324 | 0.00617 | -0.0811 | 134.9109
4.5 | 0.8571 | 0.00686 | -0.0757 | 124.9417
5 | 0.8844 | 0.00755 | -0.0709 | 117.1391
6 | 0.9485 | 0.00886 | -0.0636 | 107.0542
6.5 | 0.9759 | 0.00969 | -0.0592 | 100.7121
7 | 1.0037 | 0.0106 | -0.0551 | 94.6887
7.5 | 1.0351 | 0.0114 | -0.0518 | 90.7982
8 | 1.0692 | 0.01216 | -0.049 | 87.9276
8.5 | 1.1059 | 0.01284 | -0.0468 | 86.1293
9 | 1.14 | 0.01364 | -0.0442 | 83.5777
9.5 | 1.1775 | 0.01431 | -0.0422 | 82.2851
10 | 1.2097 | 0.01522 | -0.0395 | 79.4809
10.5 | 1.2435 | 0.01601 | -0.037 | 77.6702
11 | 1.2878 | 0.01704 | -0.0373 | 75.5751
11.5 | 1.3481 | 0.01828 | -0.0415 | 73.7473
12 | 1.4055 | 0.01957 | -0.045 | 71.8191
12.5 | 1.4596 | 0.02105 | -0.0482 | 69.3397
13.5 | 1.519 | 0.02385 | -0.0438 | 63.6897
14 | 1.5492 | 0.02526 | -0.0418 | 61.3302
14.5 | 1.5758 | 0.02695 | -0.0396 | 58.4712
15 | 1.6023 | 0.02864 | -0.0375 | 55.9462
15.5 | 1.6286 | 0.03043 | -0.0355 | 53.5196
16 | 1.6529 | 0.03239 | -0.0335 | 51.0312
16.5 | 1.6775 | 0.03433 | -0.0316 | 48.864
17 | 1.699 | 0.03657 | -0.0296 | 46.4588
17.5 | 1.7138 | 0.03938 | -0.0271 | 43.5196
18 | 1.73 | 0.04215 | -0.025 | 41.0439
18.5 | 1.7473 | 0.04486 | -0.0233 | 38.9501
19 | 1.7643 | 0.04766 | -0.0217 | 37.0185
19.5 | 1.7789 | 0.05068 | -0.02 | 35.1006
20 | 1.7912 | 0.0539 | -0.0184 | 33.2319

## 123. Re 14M Mach 0.10 (1)
BIGFOIL.COM POLAR EXPORT
NACA67-714 a=0.5
NACA67-714 a=0.5 |  |  |  | Cl Max: | 1.609 | at alpha= | 12 | deg
JavaFoil+Calcfoil stall+Eppler ext transition |  |  |  | L/D Max: | 138.714 | at alpha= | 2.5 | deg
Re: | 14000000 |  |  | Cd Min: | 0.00534 | at alpha= | -2 | deg
Mach: | 0.1 |  |  | Cl=0 at alpha= | -4.6167 | deg
|  |  |  | @ Cl=0.1, Cd= | 0.0062829
|  |  |  | @ Cl=0.4, Cd= | 0.0058159
|  |  |  | @ Cl=0.6, Cd= | 0.0059742
alpha (deg) | Cl | Cd | Cm | Cl/Cd
-18 | -0.367 | 0.14079 | -0.033 | -2.606
-17.5 | -0.382 | 0.1355 | -0.034 | -2.817
-17 | -0.396 | 0.12825 | -0.034 | -3.089
-16.5 | -0.41 | 0.12185 | -0.035 | -3.366
-16 | -0.423 | 0.11615 | -0.035 | -3.644
-15.5 | -0.436 | 0.10912 | -0.036 | -3.991
-15 | -0.447 | 0.1043 | -0.036 | -4.281
-14.5 | -0.456 | 0.09794 | -0.037 | -4.656
-14 | -0.463 | 0.09434 | -0.038 | -4.911
-13.5 | -0.469 | 0.08779 | -0.039 | -5.339
-13 | -0.471 | 0.0822 | -0.039 | -5.733
-12.5 | -0.471 | 0.07773 | -0.04 | -6.058
-12 | -0.467 | 0.07362 | -0.041 | -6.344
-11.5 | -0.46 | 0.06966 | -0.042 | -6.6
-11 | -0.449 | 0.06441 | -0.044 | -6.974
-10.5 | -0.434 | 0.06034 | -0.045 | -7.201
-10 | -0.415 | 0.05699 | -0.046 | -7.286
-9.5 | -0.394 | 0.05163 | -0.049 | -7.627
-9 | -0.37 | 0.04496 | -0.054 | -8.232
-8.5 | -0.347 | 0.03486 | -0.062 | -9.958
-8 | -0.368 | 0.00725 | -0.085 | -50.687
-7.5 | -0.321 | 0.00704 | -0.086 | -45.592
-7 | -0.271 | 0.00691 | -0.087 | -39.256
-6.5 | -0.218 | 0.00677 | -0.088 | -32.245
-6 | -0.163 | 0.00664 | -0.089 | -24.521
-5.5 | -0.105 | 0.0065 | -0.09 | -16.193
-5 | -0.046 | 0.00643 | -0.091 | -7.191
-4.5 | 0.014 | 0.00636 | -0.092 | 2.148
-4 | 0.074 | 0.0063 | -0.093 | 11.78
-3.5 | 0.135 | 0.00626 | -0.095 | 21.589
-3 | 0.197 | 0.00578 | -0.095 | 34.014
-2.5 | 0.258 | 0.00545 | -0.096 | 47.404
-2 | 0.32 | 0.00534 | -0.097 | 59.934
-1.5 | 0.382 | 0.00583 | -0.099 | 65.497
-1 | 0.446 | 0.00578 | -0.1 | 77.046
-0.5 | 0.507 | 0.00573 | -0.101 | 88.478
0 | 0.565 | 0.00591 | -0.102 | 95.639
0.5 | 0.625 | 0.00602 | -0.103 | 103.899
1 | 0.685 | 0.0062 | -0.104 | 110.602
1.5 | 0.746 | 0.00626 | -0.105 | 119.157
2 | 0.806 | 0.00642 | -0.106 | 125.487
2.5 | 0.865 | 0.00624 | -0.107 | 138.714
3 | 0.925 | 0.00667 | -0.108 | 138.682
3.5 | 0.985 | 0.00711 | -0.109 | 138.431
4 | 1.037 | 0.00758 | -0.11 | 136.753
4.5 | 1.094 | 0.00813 | -0.111 | 134.596
5 | 1.15 | 0.0088 | -0.112 | 130.769
5.5 | 1.206 | 0.00929 | -0.113 | 129.728
6 | 1.259 | 0.01034 | -0.114 | 121.71
6.5 | 1.31 | 0.01086 | -0.115 | 120.652
7 | 1.36 | 0.0113 | -0.116 | 120.379
7.5 | 1.406 | 0.01176 | -0.117 | 119.555
8 | 1.447 | 0.01229 | -0.118 | 117.796
8.5 | 1.485 | 0.01287 | -0.119 | 115.366
9 | 1.519 | 0.01356 | -0.12 | 111.976
9.5 | 1.547 | 0.01414 | -0.121 | 109.43
10 | 1.571 | 0.01481 | -0.122 | 106.089
10.5 | 1.589 | 0.01561 | -0.123 | 101.807
11 | 1.601 | 0.01632 | -0.124 | 98.149
11.5 | 1.608 | 0.01712 | -0.125 | 93.923
12 | 1.609 | 0.01799 | -0.126 | 89.402
12.5 | 1.596 | 0.01892 | -0.127 | 84.343
13 | 1.577 | 0.01996 | -0.128 | 79.017
13.5 | 1.551 | 0.0209 | -0.129 | 74.213
14 | 1.519 | 0.02204 | -0.13 | 68.932
14.5 | 1.481 | 0.02334 | -0.131 | 63.454
15 | 1.439 | 0.02461 | -0.131 | 58.464
15.5 | 1.392 | 0.02601 | -0.132 | 53.52
16 | 1.342 | 0.02747 | -0.133 | 48.864
16.5 | 1.289 | 0.02936 | -0.134 | 43.911
17 | 1.235 | 0.03144 | -0.134 | 39.277

## 124. Re 14M Mach 0.10 (2)
BIGFOIL.COM POLAR EXPORT
NACA67-714 a=0.5
NACA67-714 a=0.5 |  |  |  | Cl Max: | 1.7869 | at alpha= | 20 | deg
XFOIL ncrit=9 |  |  |  | L/D Max: | 190.364 | at alpha= | 3 | deg
Re: | 14000000 |  |  | Cd Min: | 0.05628 | at alpha= | 20 | deg
Mach: | 0.1 |  |  | Cl=0 at alpha= | -4.9939 | deg
|  |  |  | @ Cl=0.1, Cd= | 0.0049787
|  |  |  | @ Cl=0.4, Cd= | 0.004679
|  |  |  | @ Cl=0.6, Cd= | 0.0047
alpha (deg) | Cl | Cd | Cm | Cl/Cd
-18.5 | -1.0601 | 0.03328 | -0.1534 | -31.854
-18 | -1.1075 | 0.02777 | -0.1471 | -39.8812
-17.5 | -1.1384 | 0.02384 | -0.1387 | -47.7517
-17 | -1.1222 | 0.02254 | -0.1338 | -49.787
-16.5 | -1.1191 | 0.02077 | -0.1264 | -53.8806
-16 | -1.1012 | 0.01919 | -0.1211 | -57.3841
-15.5 | -1.0747 | 0.01749 | -0.1172 | -61.4465
-15 | -1.0367 | 0.01642 | -0.1148 | -63.1364
-14.5 | -1.0014 | 0.01495 | -0.112 | -66.9833
-14 | -0.9584 | 0.01398 | -0.1102 | -68.5551
-13.5 | -0.9148 | 0.01289 | -0.1085 | -70.9697
-13 | -0.8683 | 0.01197 | -0.1073 | -72.5397
-12.5 | -0.82 | 0.01112 | -0.1062 | -73.741
-12 | -0.7699 | 0.0104 | -0.1055 | -74.0288
-11.5 | -0.7189 | 0.00972 | -0.1049 | -73.9609
-11 | -0.6677 | 0.009 | -0.1044 | -74.1889
-10.5 | -0.6143 | 0.0085 | -0.1042 | -72.2706
-9 | -0.4494 | 0.00731 | -0.1044 | -61.4774
-8.5 | -0.3947 | 0.00685 | -0.1045 | -57.6204
-8 | -0.34 | 0.00644 | -0.1046 | -52.795
-7.5 | -0.2854 | 0.00602 | -0.1047 | -47.4086
-7 | -0.2283 | 0.00581 | -0.1052 | -39.2943
-6.5 | -0.1714 | 0.00562 | -0.1057 | -30.4982
-6 | -0.1149 | 0.00543 | -0.1062 | -21.1602
-5.5 | -0.0577 | 0.00527 | -0.1068 | -10.9488
-5 | -0.0007 | 0.00515 | -0.1074 | -0.13592
-4.5 | 0.0566 | 0.00504 | -0.108 | 11.2302
-4 | 0.1132 | 0.00496 | -0.1086 | 22.8226
-3.5 | 0.1699 | 0.00485 | -0.1091 | 35.0309
-3 | 0.2266 | 0.00476 | -0.1097 | 47.605
-2.5 | 0.283 | 0.00472 | -0.1102 | 59.9576
-2 | 0.339 | 0.00469 | -0.1107 | 72.2814
-1.5 | 0.3946 | 0.00468 | -0.1111 | 84.3162
-1 | 0.4499 | 0.00467 | -0.1115 | 96.3383
-0.5 | 0.5051 | 0.00468 | -0.1118 | 107.9274
0 | 0.5599 | 0.0047 | -0.1121 | 119.1277
0.5 | 0.6141 | 0.0047 | -0.1123 | 130.6596
1 | 0.6674 | 0.00466 | -0.1123 | 143.2189
1.5 | 0.7184 | 0.00455 | -0.1119 | 157.8901
2 | 0.7668 | 0.00456 | -0.111 | 168.1579
2.5 | 0.8074 | 0.00469 | -0.1084 | 172.1535
3 | 0.8357 | 0.00439 | -0.1034 | 190.3645
4 | 0.8357 | 0.00617 | -0.0812 | 135.4457
4.5 | 0.8582 | 0.00693 | -0.0753 | 123.8384
5 | 0.8855 | 0.00763 | -0.0705 | 116.055
5.5 | 0.9165 | 0.00828 | -0.0665 | 110.6884
6 | 0.9491 | 0.00898 | -0.0629 | 105.6904
6.5 | 0.977 | 0.00982 | -0.0586 | 99.4908
7 | 1.0047 | 0.01075 | -0.0545 | 93.4605
7.5 | 1.0344 | 0.01162 | -0.0507 | 89.0189
8 | 1.0703 | 0.01235 | -0.0482 | 86.664
8.5 | 1.1052 | 0.01311 | -0.0456 | 84.3021
9 | 1.1414 | 0.01387 | -0.0433 | 82.2927
9.5 | 1.1775 | 0.01462 | -0.041 | 80.5404
10 | 1.2113 | 0.01549 | -0.0384 | 78.1988
10.5 | 1.2436 | 0.01636 | -0.0356 | 76.0147
11 | 1.2914 | 0.01743 | -0.0366 | 74.0906
11.5 | 1.3522 | 0.01868 | -0.0407 | 72.3876
12 | 1.4081 | 0.02016 | -0.0441 | 69.8462
12.5 | 1.4637 | 0.02156 | -0.0472 | 67.8896
13 | 1.4898 | 0.02298 | -0.044 | 64.8303
13.5 | 1.5226 | 0.02443 | -0.0424 | 62.325
14 | 1.5499 | 0.02609 | -0.04 | 59.4059
14.5 | 1.5787 | 0.02767 | -0.0379 | 57.0546
15 | 1.6038 | 0.02956 | -0.0356 | 54.2558
15.5 | 1.6311 | 0.03134 | -0.0337 | 52.0453
16 | 1.6563 | 0.03331 | -0.0316 | 49.7238
16.5 | 1.6781 | 0.03556 | -0.0294 | 47.1907
17 | 1.6981 | 0.038 | -0.0273 | 44.6868
17.5 | 1.7137 | 0.04085 | -0.0248 | 41.951
18 | 1.7311 | 0.04357 | -0.0228 | 39.7315
18.5 | 1.7485 | 0.04638 | -0.021 | 37.6994
19 | 1.7639 | 0.04944 | -0.0192 | 35.6776
19.5 | 1.7762 | 0.05276 | -0.0174 | 33.6657
20 | 1.7869 | 0.05628 | -0.0158 | 31.7502

## 125. Re 14M Mach 0.25 (1)
BIGFOIL.COM POLAR EXPORT
NACA67-714 a=0.5
NACA67-714 a=0.5 |  |  |  | Cl Max: | 1.578 | at alpha= | 10.5 | deg
JavaFoil+Calcfoil stall+Eppler ext transition |  |  |  | L/D Max: | 138.112 | at alpha= | 2.5 | deg
Re: | 14000000 |  |  | Cd Min: | 0.00558 | at alpha= | -3 | deg
Mach: | 0.25 |  |  | Cl=0 at alpha= | -4.6147 | deg
|  |  |  | @ Cl=0.1, Cd= | 0.0061133
|  |  |  | @ Cl=0.4, Cd= | 0.0058557
|  |  |  | @ Cl=0.6, Cd= | 0.0060158
alpha (deg) | Cl | Cd | Cm | Cl/Cd
-15.5 | -0.065 | 0.1186 | -0.035 | -0.545
-15 | -0.157 | 0.11185 | -0.036 | -1.402
-14.5 | -0.209 | 0.10619 | -0.036 | -1.968
-14 | -0.251 | 0.10275 | -0.036 | -2.443
-13.5 | -0.287 | 0.09543 | -0.037 | -3.007
-13 | -0.318 | 0.08999 | -0.038 | -3.534
-12.5 | -0.344 | 0.08351 | -0.039 | -4.116
-12 | -0.364 | 0.07814 | -0.04 | -4.655
-11.5 | -0.378 | 0.07378 | -0.041 | -5.119
-11 | -0.385 | 0.06848 | -0.042 | -5.628
-10.5 | -0.386 | 0.06526 | -0.042 | -5.919
-10 | -0.381 | 0.06076 | -0.043 | -6.265
-9.5 | -0.369 | 0.05572 | -0.046 | -6.625
-9 | -0.35 | 0.05265 | -0.047 | -6.656
-8.5 | -0.328 | 0.04719 | -0.051 | -6.942
-8 | -0.299 | 0.04219 | -0.056 | -7.099
-7.5 | -0.322 | 0.00726 | -0.088 | -44.265
-7 | -0.274 | 0.00702 | -0.089 | -38.945
-6.5 | -0.221 | 0.00699 | -0.09 | -31.682
-6 | -0.166 | 0.00682 | -0.091 | -24.329
-5.5 | -0.108 | 0.00666 | -0.093 | -16.148
-5 | -0.047 | 0.00653 | -0.094 | -7.243
-4.5 | 0.014 | 0.00643 | -0.095 | 2.174
-4 | 0.076 | 0.00638 | -0.096 | 11.921
-3.5 | 0.139 | 0.00568 | -0.097 | 24.403
-3 | 0.202 | 0.00558 | -0.098 | 36.136
-2.5 | 0.265 | 0.00602 | -0.099 | 44.074
-2 | 0.329 | 0.00594 | -0.1 | 55.319
-1.5 | 0.393 | 0.00586 | -0.101 | 66.941
-1 | 0.458 | 0.00582 | -0.102 | 78.631
-0.5 | 0.521 | 0.00583 | -0.103 | 89.356
0 | 0.58 | 0.00599 | -0.104 | 96.732
0.5 | 0.642 | 0.00607 | -0.105 | 105.719
1 | 0.703 | 0.00628 | -0.106 | 112.028
1.5 | 0.765 | 0.00638 | -0.108 | 119.949
2 | 0.827 | 0.00658 | -0.109 | 125.724
2.5 | 0.888 | 0.00643 | -0.11 | 138.112
3 | 0.95 | 0.0069 | -0.111 | 137.588
3.5 | 1.011 | 0.00735 | -0.112 | 137.441
4 | 1.064 | 0.00788 | -0.113 | 135.112
4.5 | 1.122 | 0.00847 | -0.114 | 132.531
5 | 1.18 | 0.00917 | -0.115 | 128.694
5.5 | 1.236 | 0.00969 | -0.116 | 127.506
6 | 1.29 | 0.01092 | -0.117 | 118.189
6.5 | 1.342 | 0.01138 | -0.118 | 117.929
7 | 1.391 | 0.01186 | -0.119 | 117.283
7.5 | 1.436 | 0.01239 | -0.12 | 115.866
8 | 1.475 | 0.013 | -0.121 | 113.506
8.5 | 1.509 | 0.01373 | -0.122 | 109.9
9 | 1.537 | 0.01436 | -0.124 | 107.043
9.5 | 1.558 | 0.01514 | -0.125 | 102.959
10 | 1.572 | 0.01598 | -0.126 | 98.394
10.5 | 1.578 | 0.01683 | -0.127 | 93.726
11 | 1.574 | 0.01775 | -0.128 | 88.706
11.5 | 1.562 | 0.0187 | -0.128 | 83.512
12 | 1.539 | 0.01983 | -0.129 | 77.625
12.5 | 1.496 | 0.02101 | -0.13 | 71.209
13 | 1.441 | 0.02227 | -0.131 | 64.718
13.5 | 1.375 | 0.02365 | -0.132 | 58.12
14 | 1.297 | 0.02527 | -0.133 | 51.339
14.5 | 1.21 | 0.02705 | -0.134 | 44.736
15 | 1.114 | 0.02946 | -0.134 | 37.806
15.5 | 1.007 | 0.03401 | -0.134 | 29.594

## 126. Re 14M Mach 0.25 (2)
BIGFOIL.COM POLAR EXPORT
NACA67-714 a=0.5
NACA67-714 a=0.5 |  |  |  | Cl Max: | 1.7519 | at alpha= | 20 | deg
XFOIL ncrit=9 |  |  |  | L/D Max: | 197.587 | at alpha= | 3 | deg
Re: | 14000000 |  |  | Cd Min: | 0.15398 | at alpha= | -18 | deg
Mach: | 0.25 |  |  | Cl=0 at alpha= | -5.0042 | deg
|  |  |  | @ Cl=0.1, Cd= | 0.0050459
|  |  |  | @ Cl=0.4, Cd= | 0.0047133
|  |  |  | @ Cl=0.6, Cd= | 0.0047237
alpha (deg) | Cl | Cd | Cm | Cl/Cd
-18 | -0.2847 | 0.15398 | -0.0932 | -1.8489
-17.5 | -0.2702 | 0.14741 | -0.0974 | -1.833
-17 | -0.2575 | 0.14042 | -0.1017 | -1.8338
-16.5 | -0.2446 | 0.1336 | -0.1058 | -1.8308
-16 | -0.2504 | 0.123 | -0.1113 | -2.0358
-15.5 | -0.2398 | 0.11617 | -0.1154 | -2.0642
-15 | -0.2309 | 0.10914 | -0.1195 | -2.1156
-14.5 | -0.2576 | 0.09625 | -0.1261 | -2.6764
-14 | -0.3282 | 0.07827 | -0.1356 | -4.1932
-13.5 | -0.7706 | 0.02804 | -0.1458 | -27.4822
-13 | -0.8465 | 0.0192 | -0.1317 | -44.0885
-12.5 | -0.8311 | 0.01559 | -0.1256 | -53.3098
-12 | -0.7932 | 0.0135 | -0.1218 | -58.7556
-11.5 | -0.747 | 0.01197 | -0.119 | -62.406
-11 | -0.6965 | 0.01072 | -0.1168 | -64.972
-10.5 | -0.6421 | 0.00981 | -0.1152 | -65.4536
-10 | -0.5861 | 0.00901 | -0.114 | -65.0499
-9.5 | -0.5288 | 0.00833 | -0.1131 | -63.4814
-9 | -0.4704 | 0.0078 | -0.1125 | -60.3077
-8.5 | -0.4114 | 0.00737 | -0.1121 | -55.8209
-8 | -0.3528 | 0.00695 | -0.1117 | -50.7626
-7.5 | -0.2948 | 0.00646 | -0.1114 | -45.6347
-7 | -0.2374 | 0.00595 | -0.1111 | -39.8992
-6.5 | -0.1775 | 0.00575 | -0.1113 | -30.8696
-6 | -0.1181 | 0.00556 | -0.1115 | -21.241
-5.5 | -0.0587 | 0.00535 | -0.1118 | -10.972
-5 | 0.0005 | 0.00522 | -0.1121 | 0.095785
-4.5 | 0.0601 | 0.0051 | -0.1126 | 11.7843
-4 | 0.1191 | 0.00502 | -0.1131 | 23.7251
-3.5 | 0.1772 | 0.00492 | -0.1134 | 36.0163
-3 | 0.2355 | 0.00484 | -0.1138 | 48.657
-2.5 | 0.294 | 0.00477 | -0.1143 | 61.6352
-2 | 0.3522 | 0.00473 | -0.1148 | 74.4609
-1.5 | 0.4094 | 0.00471 | -0.1151 | 86.9214
-1 | 0.4662 | 0.0047 | -0.1154 | 99.1915
0 | 0.5792 | 0.00472 | -0.1159 | 122.7119
0.5 | 0.6346 | 0.00473 | -0.1159 | 134.1649
1 | 0.6892 | 0.00468 | -0.1158 | 147.265
2 | 0.7902 | 0.00458 | -0.114 | 172.5328
2.5 | 0.8314 | 0.00466 | -0.1112 | 178.412
3 | 0.8516 | 0.00431 | -0.1039 | 197.587
3.5 | 0.8598 | 0.00496 | -0.094 | 173.3468
4 | 0.8502 | 0.00627 | -0.081 | 135.5981
4.5 | 0.8667 | 0.00724 | -0.0737 | 119.7099
5.5 | 0.9199 | 0.00889 | -0.0633 | 103.4758
6 | 0.9513 | 0.00971 | -0.0593 | 97.9712
6.5 | 0.9804 | 0.01062 | -0.0549 | 92.3164
7 | 1.0097 | 0.01163 | -0.0507 | 86.8186
7.5 | 1.0367 | 0.01272 | -0.0462 | 81.5016
8 | 1.0743 | 0.01354 | -0.0436 | 79.3427
8.5 | 1.1087 | 0.01445 | -0.0406 | 76.7266
9 | 1.147 | 0.01529 | -0.0382 | 75.0164
9.5 | 1.1822 | 0.01623 | -0.0353 | 72.8404
10 | 1.2182 | 0.01716 | -0.0326 | 70.9907
10.5 | 1.2481 | 0.01826 | -0.029 | 68.3516
11 | 1.3105 | 0.01961 | -0.0326 | 66.8281
11.5 | 1.371 | 0.02124 | -0.0362 | 64.548
12 | 1.4273 | 0.02293 | -0.0389 | 62.246
12.5 | 1.4808 | 0.02477 | -0.0411 | 59.782
13.5 | 1.5348 | 0.02822 | -0.0342 | 54.387
14 | 1.5618 | 0.03021 | -0.0313 | 51.6981
14.5 | 1.5907 | 0.0322 | -0.0288 | 49.4006
15 | 1.6166 | 0.03444 | -0.0262 | 46.9396
15.5 | 1.6402 | 0.03689 | -0.0235 | 44.4619
16 | 1.6634 | 0.03945 | -0.0209 | 42.1648
16.5 | 1.6829 | 0.04236 | -0.0182 | 39.7285
17 | 1.7 | 0.04547 | -0.0155 | 37.3873
17.5 | 1.7163 | 0.0488 | -0.013 | 35.1701
18 | 1.7295 | 0.05248 | -0.0106 | 32.9554
18.5 | 1.7414 | 0.05626 | -0.0083 | 30.9527
19 | 1.7503 | 0.06044 | -0.0062 | 28.9593
19.5 | 1.7516 | 0.06532 | -0.0039 | 26.8157
20 | 1.7519 | 0.0702 | -0.0018 | 24.9558

## 127. Re 14M Mach 0.50 (1)
BIGFOIL.COM POLAR EXPORT
NACA67-714 a=0.5
NACA67-714 a=0.5 |  |  |  | Cl Max: | 1.535 | at alpha= | 7.5 | deg
JavaFoil+Calcfoil stall+Eppler ext transition |  |  |  | L/D Max: | 134.046 | at alpha= | 2.5 | deg
Re: | 14000000 |  |  | Cd Min: | 0.00616 | at alpha= | -0.5 | deg
Mach: | 0.5 |  |  | Cl=0 at alpha= | -4.6136 | deg
|  |  |  | @ Cl=0.1, Cd= | 0.0066645
|  |  |  | @ Cl=0.4, Cd= | 0.0063182
|  |  |  | @ Cl=0.6, Cd= | 0.0062059
alpha (deg) | Cl | Cd | Cm | Cl/Cd
-20 | -0.864 | 0.14923 | -0.043 | -5.793
-19.5 | -0.836 | 0.14444 | -0.043 | -5.789
-19 | -0.807 | 0.13947 | -0.043 | -5.79
-18.5 | -0.78 | 0.13391 | -0.043 | -5.822
-18 | -0.752 | 0.12697 | -0.044 | -5.924
-17.5 | -0.725 | 0.11888 | -0.045 | -6.098
-17 | -0.698 | 0.11243 | -0.046 | -6.205
-16.5 | -0.667 | 0.11775 | -0.044 | -5.666
-16 | -0.639 | 0.11091 | -0.044 | -5.766
-15.5 | -0.612 | 0.10325 | -0.045 | -5.926
-15 | -0.585 | 0.09573 | -0.047 | -6.112
-14.5 | -0.557 | 0.09056 | -0.048 | -6.154
-14 | -0.53 | 0.08423 | -0.049 | -6.296
-13.5 | -0.503 | 0.07804 | -0.051 | -6.452
-13 | -0.477 | 0.07145 | -0.054 | -6.679
-12.5 | -0.442 | 0.0866 | -0.045 | -5.107
-12 | -0.414 | 0.0778 | -0.046 | -5.328
-11.5 | -0.387 | 0.07126 | -0.048 | -5.434
-11 | -0.36 | 0.06586 | -0.05 | -5.462
-10.5 | -0.333 | 0.05961 | -0.053 | -5.583
-10 | -0.306 | 0.05391 | -0.057 | -5.682
-9.5 | -0.274 | 0.06641 | -0.045 | -4.12
-9 | -0.246 | 0.05879 | -0.048 | -4.183
-8.5 | -0.218 | 0.05217 | -0.051 | -4.185
-8 | -0.191 | 0.04836 | -0.053 | -3.942
-7.5 | -0.163 | 0.045 | -0.055 | -3.617
-7 | -0.134 | 0.04832 | -0.048 | -2.766
-6.5 | -0.157 | 0.04402 | -0.05 | -3.574
-6 | -0.168 | 0.00749 | -0.102 | -22.428
-5.5 | -0.114 | 0.00723 | -0.103 | -15.744
-5 | -0.051 | 0.00706 | -0.104 | -7.222
-4.5 | 0.015 | 0.0068 | -0.105 | 2.243
-4 | 0.084 | 0.00669 | -0.106 | 12.497
-3.5 | 0.153 | 0.00658 | -0.108 | 23.312
-3 | 0.224 | 0.00647 | -0.109 | 34.615
-2.5 | 0.295 | 0.00637 | -0.11 | 46.295
-2 | 0.367 | 0.00636 | -0.111 | 57.654
-1.5 | 0.438 | 0.00627 | -0.113 | 69.884
-1 | 0.512 | 0.00621 | -0.114 | 82.453
-0.5 | 0.583 | 0.00616 | -0.115 | 94.494
0 | 0.646 | 0.00633 | -0.116 | 101.949
0.5 | 0.715 | 0.00643 | -0.117 | 111.087
1 | 0.783 | 0.00687 | -0.119 | 113.99
1.5 | 0.852 | 0.00702 | -0.12 | 121.354
2 | 0.921 | 0.00724 | -0.121 | 127.202
2.5 | 0.989 | 0.00738 | -0.122 | 134.046
3 | 1.057 | 0.00798 | -0.123 | 132.523
3.5 | 1.125 | 0.00862 | -0.124 | 130.593
4 | 1.181 | 0.00933 | -0.126 | 126.586
4.5 | 1.245 | 0.01022 | -0.127 | 121.823
5 | 1.306 | 0.01114 | -0.128 | 117.295
5.5 | 1.365 | 0.0126 | -0.129 | 108.392
6 | 1.421 | 0.01341 | -0.13 | 105.982
6.5 | 1.469 | 0.01411 | -0.132 | 104.126
7 | 1.51 | 0.01489 | -0.133 | 101.431
7.5 | 1.535 | 0.01586 | -0.134 | 96.75
8 | 1.532 | 0.01711 | -0.135 | 89.556
8.5 | 1.482 | 0.0185 | -0.136 | 80.098
9 | 1.28 | 0.02052 | -0.137 | 62.395
9.5 | 0.932 | 0.02364 | -0.138 | 39.438
10 | 0.965 | 0.02393 | -0.139 | 40.326
10.5 | 0.997 | 0.02419 | -0.14 | 41.198
11 | 1.024 | 0.02693 | -0.141 | 38.035
11.5 | 1.058 | 0.0259 | -0.142 | 40.855
12 | 1.087 | 0.02823 | -0.143 | 38.513
12.5 | 1.113 | 0.03191 | -0.144 | 34.869

## 128. Re 14M Mach 0.50 (2)
BIGFOIL.COM POLAR EXPORT
NACA67-714 a=0.5
NACA67-714 a=0.5 |  |  |  | Cl Max: | 1.5259 | at alpha= | 12.5 | deg
XFOIL ncrit=9 |  |  |  | L/D Max: | 180.262 | at alpha= | 2.5 | deg
Re: | 14000000 |  |  | Cd Min: | 0.05183 | at alpha= | 13.5 | deg
Mach: | 0.5 |  |  | Cl=0 at alpha= | -99 | deg
|  |  |  | @ Cl=0.1, Cd= | 0.00493
|  |  |  | @ Cl=0.4, Cd= | 0.00493
|  |  |  | @ Cl=0.6, Cd= | 0.00493
alpha (deg) | Cl | Cd | Cm | Cl/Cd
0 | 0.6577 | 0.00493 | -0.131 | 133.4077
0.5 | 0.7183 | 0.00493 | -0.1303 | 145.6998
1 | 0.7742 | 0.00492 | -0.1287 | 157.3577
1.5 | 0.8168 | 0.00485 | -0.1242 | 168.4124
2 | 0.8509 | 0.00488 | -0.1179 | 174.3648
2.5 | 0.8941 | 0.00496 | -0.1137 | 180.2621
3 | 0.9249 | 0.00517 | -0.1071 | 178.8975
3.5 | 0.9288 | 0.00562 | -0.0953 | 165.2669
4 | 0.9348 | 0.00687 | -0.0843 | 136.0699
4.5 | 0.929 | 0.00861 | -0.0717 | 107.8978
5 | 0.9398 | 0.01017 | -0.0625 | 92.409
5.5 | 0.9479 | 0.01198 | -0.0533 | 79.1235
6 | 0.9751 | 0.0134 | -0.0474 | 72.7687
6.5 | 1.0018 | 0.01491 | -0.0416 | 67.1898
7 | 1.0341 | 0.01637 | -0.0367 | 63.1704
7.5 | 1.0562 | 0.01828 | -0.0305 | 57.779
8 | 1.0918 | 0.01982 | -0.0264 | 55.0858
8.5 | 1.1304 | 0.02126 | -0.0225 | 53.1703
9 | 1.1698 | 0.02282 | -0.0188 | 51.2621
9.5 | 1.2111 | 0.02432 | -0.0152 | 49.7985
10 | 1.25 | 0.02594 | -0.0112 | 48.1881
10.5 | 1.2958 | 0.028 | -0.0091 | 46.2786
11 | 1.3587 | 0.0308 | -0.0111 | 44.1136
11.5 | 1.4209 | 0.03369 | -0.0125 | 42.1757
12 | 1.4776 | 0.03692 | -0.0129 | 40.0217
12.5 | 1.5259 | 0.04066 | -0.0121 | 37.5283
13.5 | 1.5084 | 0.05183 | 0.0022 | 29.1028

## 129. Re 16M Mach 0.00 (1)
BIGFOIL.COM POLAR EXPORT
NACA67-714 a=0.5
NACA67-714 a=0.5 |  |  |  | Cl Max: | 1.617 | at alpha= | 12 | deg
JavaFoil+Calcfoil stall+Eppler ext transition |  |  |  | L/D Max: | 137.721 | at alpha= | 3.5 | deg
Re: | 16000000 |  |  | Cd Min: | 0.00513 | at alpha= | -1.5 | deg
Mach: | 0 |  |  | Cl=0 at alpha= | -4.6167 | deg
|  |  |  | @ Cl=0.1, Cd= | 0.0061187
|  |  |  | @ Cl=0.4, Cd= | 0.0053268
|  |  |  | @ Cl=0.6, Cd= | 0.006253
alpha (deg) | Cl | Cd | Cm | Cl/Cd
-18.5 | -0.399 | 0.14727 | -0.033 | -2.709
-18 | -0.412 | 0.13987 | -0.033 | -2.942
-17.5 | -0.424 | 0.1329 | -0.034 | -3.19
-17 | -0.436 | 0.12496 | -0.035 | -3.491
-16.5 | -0.448 | 0.11865 | -0.035 | -3.772
-16 | -0.458 | 0.11419 | -0.035 | -4.01
-15.5 | -0.467 | 0.10735 | -0.036 | -4.354
-15 | -0.475 | 0.10195 | -0.037 | -4.664
-14.5 | -0.482 | 0.09666 | -0.037 | -4.985
-14 | -0.486 | 0.0921 | -0.038 | -5.278
-13.5 | -0.489 | 0.08635 | -0.039 | -5.661
-13 | -0.489 | 0.08099 | -0.04 | -6.034
-12.5 | -0.486 | 0.07632 | -0.041 | -6.363
-12 | -0.479 | 0.07268 | -0.041 | -6.591
-11.5 | -0.47 | 0.06812 | -0.043 | -6.894
-11 | -0.457 | 0.06337 | -0.044 | -7.212
-10.5 | -0.44 | 0.05958 | -0.046 | -7.39
-10 | -0.42 | 0.05522 | -0.048 | -7.612
-9.5 | -0.399 | 0.04862 | -0.052 | -8.206
-9 | -0.381 | 0.03689 | -0.061 | -10.315
-8.5 | -0.411 | 0.00789 | -0.083 | -52.108
-8 | -0.368 | 0.00711 | -0.084 | -51.737
-7.5 | -0.321 | 0.00683 | -0.085 | -46.938
-7 | -0.271 | 0.0067 | -0.086 | -40.397
-6.5 | -0.218 | 0.00667 | -0.087 | -32.631
-6 | -0.162 | 0.00651 | -0.089 | -24.925
-5.5 | -0.105 | 0.00637 | -0.09 | -16.466
-5 | -0.046 | 0.0063 | -0.091 | -7.313
-4.5 | 0.014 | 0.00624 | -0.092 | 2.179
-4 | 0.074 | 0.00614 | -0.093 | 12.025
-3.5 | 0.135 | 0.00609 | -0.094 | 22.107
-3 | 0.196 | 0.00605 | -0.095 | 32.353
-2.5 | 0.257 | 0.00557 | -0.096 | 46.15
-2 | 0.319 | 0.00522 | -0.097 | 61.061
-1.5 | 0.38 | 0.00513 | -0.098 | 74.113
-1 | 0.443 | 0.00575 | -0.099 | 77.066
-0.5 | 0.505 | 0.00594 | -0.1 | 84.963
0 | 0.562 | 0.00631 | -0.101 | 89.014
0.5 | 0.622 | 0.00622 | -0.102 | 100.009
1 | 0.682 | 0.00631 | -0.103 | 108.177
1.5 | 0.742 | 0.0065 | -0.104 | 114.136
2 | 0.802 | 0.00678 | -0.105 | 118.162
2.5 | 0.861 | 0.00698 | -0.106 | 123.372
3 | 0.921 | 0.00672 | -0.107 | 136.942
3.5 | 0.98 | 0.00712 | -0.108 | 137.721
4 | 1.033 | 0.00758 | -0.11 | 136.177
4.5 | 1.089 | 0.00813 | -0.111 | 134.038
5 | 1.145 | 0.00868 | -0.112 | 131.938
5.5 | 1.201 | 0.00908 | -0.113 | 132.214
6 | 1.254 | 0.01013 | -0.114 | 123.736
6.5 | 1.305 | 0.01054 | -0.115 | 123.841
7 | 1.355 | 0.01095 | -0.116 | 123.701
7.5 | 1.401 | 0.01139 | -0.117 | 122.967
8 | 1.443 | 0.01191 | -0.118 | 121.179
8.5 | 1.481 | 0.01252 | -0.119 | 118.349
9 | 1.515 | 0.0131 | -0.12 | 115.632
9.5 | 1.545 | 0.01369 | -0.121 | 112.838
10 | 1.57 | 0.01436 | -0.122 | 109.337
10.5 | 1.59 | 0.01509 | -0.123 | 105.366
11 | 1.604 | 0.01576 | -0.124 | 101.815
11.5 | 1.613 | 0.01647 | -0.125 | 97.975
12 | 1.617 | 0.01731 | -0.126 | 93.413
12.5 | 1.608 | 0.01818 | -0.127 | 88.459
13 | 1.593 | 0.01908 | -0.128 | 83.494
13.5 | 1.572 | 0.02008 | -0.128 | 78.304
14 | 1.545 | 0.02123 | -0.129 | 72.791
14.5 | 1.513 | 0.02229 | -0.13 | 67.896
15 | 1.477 | 0.0234 | -0.131 | 63.097
15.5 | 1.436 | 0.02477 | -0.132 | 57.96
16 | 1.392 | 0.02598 | -0.133 | 53.603
16.5 | 1.345 | 0.02779 | -0.133 | 48.412
17 | 1.297 | 0.02948 | -0.134 | 44.007

## 130. Re 16M Mach 0.00 (2)
BIGFOIL.COM POLAR EXPORT
NACA67-714 a=0.5
NACA67-714 a=0.5 |  |  |  | Cl Max: | 1.8074 | at alpha= | 20 | deg
XFOIL ncrit=9 |  |  |  | L/D Max: | 176.065 | at alpha= | 3 | deg
Re: | 16000000 |  |  | Cd Min: | 0.05275 | at alpha= | 20 | deg
Mach: | 0 |  |  | Cl=0 at alpha= | -4.9789 | deg
|  |  |  | @ Cl=0.1, Cd= | 0.0048658
|  |  |  | @ Cl=0.4, Cd= | 0.0046366
|  |  |  | @ Cl=0.6, Cd= | 0.00466
alpha (deg) | Cl | Cd | Cm | Cl/Cd
-20 | -1.1914 | 0.03211 | -0.1502 | -37.1037
-19.5 | -1.2226 | 0.02752 | -0.1453 | -44.4259
-19 | -1.2302 | 0.02478 | -0.14 | -49.6449
-18.5 | -1.2284 | 0.0227 | -0.1345 | -54.1145
-18 | -1.2214 | 0.02096 | -0.1288 | -58.2729
-17.5 | -1.2145 | 0.01935 | -0.1223 | -62.7649
-17 | -1.1932 | 0.01845 | -0.1173 | -64.6721
-16.5 | -1.1625 | 0.01729 | -0.1142 | -67.2354
-16 | -1.1277 | 0.0162 | -0.1117 | -69.6111
-15.5 | -1.0905 | 0.01513 | -0.1094 | -72.0753
-15 | -1.0484 | 0.01432 | -0.1079 | -73.2123
-14.5 | -1.0067 | 0.01334 | -0.1063 | -75.4648
-14 | -0.9611 | 0.01258 | -0.1052 | -76.399
-13.5 | -0.9146 | 0.0118 | -0.1042 | -77.5085
-13 | -0.8659 | 0.01114 | -0.1036 | -77.7289
-12.5 | -0.8164 | 0.01051 | -0.1031 | -77.6784
-12 | -0.7662 | 0.00988 | -0.1026 | -77.5506
-11.5 | -0.7155 | 0.00927 | -0.1023 | -77.1845
-11 | -0.6647 | 0.00858 | -0.1019 | -77.4709
-10.5 | -0.6115 | 0.00814 | -0.102 | -75.1229
-10 | -0.5574 | 0.00775 | -0.1021 | -71.9226
-9 | -0.4478 | 0.00706 | -0.1027 | -63.4278
-8.5 | -0.3935 | 0.00665 | -0.1029 | -59.1729
-8 | -0.3392 | 0.00626 | -0.1031 | -54.1853
-7.5 | -0.2849 | 0.00583 | -0.1033 | -48.8679
-7 | -0.2284 | 0.00564 | -0.1039 | -40.4965
-6.5 | -0.172 | 0.00549 | -0.1044 | -31.3297
-6 | -0.1156 | 0.0053 | -0.105 | -21.8113
-5.5 | -0.059 | 0.00513 | -0.1056 | -11.501
-5 | -0.0024 | 0.00502 | -0.1062 | -0.47809
-4.5 | 0.0544 | 0.00493 | -0.1069 | 11.0345
-4 | 0.1112 | 0.00485 | -0.1076 | 22.9278
-3.5 | 0.1674 | 0.00477 | -0.1081 | 35.0943
-3 | 0.2235 | 0.0047 | -0.1087 | 47.5532
-2.5 | 0.2795 | 0.00466 | -0.1092 | 59.9785
-2 | 0.3351 | 0.00465 | -0.1097 | 72.0645
-1.5 | 0.3905 | 0.00464 | -0.1101 | 84.1595
-1 | 0.4459 | 0.00462 | -0.1106 | 96.5152
-0.5 | 0.5009 | 0.00463 | -0.1109 | 108.1857
0 | 0.5555 | 0.00466 | -0.1113 | 119.206
0.5 | 0.6098 | 0.00466 | -0.1115 | 130.8584
1 | 0.6633 | 0.00463 | -0.1116 | 143.2613
1.5 | 0.7133 | 0.00458 | -0.1111 | 155.7424
2 | 0.7583 | 0.00472 | -0.1095 | 160.6568
2.5 | 0.7946 | 0.005 | -0.1061 | 158.92
3 | 0.8187 | 0.00465 | -0.1003 | 176.0645
4 | 0.8255 | 0.00632 | -0.0798 | 130.6171
4.5 | 0.8547 | 0.00693 | -0.0753 | 123.3333
5 | 0.885 | 0.00755 | -0.0711 | 117.2185
5.5 | 0.9177 | 0.00813 | -0.0674 | 112.8782
6 | 0.949 | 0.00881 | -0.0637 | 107.7185
6.5 | 0.9776 | 0.00962 | -0.0595 | 101.6216
7 | 1.0059 | 0.01049 | -0.0555 | 95.8913
7.5 | 1.0411 | 0.01118 | -0.0528 | 93.1216
8 | 1.0745 | 0.01193 | -0.0499 | 90.0671
8.5 | 1.1124 | 0.01259 | -0.0478 | 88.3558
9 | 1.1472 | 0.01332 | -0.0453 | 86.1261
9.5 | 1.1844 | 0.01404 | -0.0433 | 84.359
10 | 1.2183 | 0.01485 | -0.0408 | 82.0404
10.5 | 1.2511 | 0.01571 | -0.0383 | 79.6372
11 | 1.2805 | 0.01662 | -0.0351 | 77.0457
11.5 | 1.3398 | 0.01782 | -0.039 | 75.1852
12 | 1.3986 | 0.01907 | -0.0428 | 73.3403
12.5 | 1.4544 | 0.02047 | -0.0463 | 71.0503
14 | 1.5587 | 0.02477 | -0.0432 | 62.9269
14.5 | 1.5864 | 0.02639 | -0.041 | 60.1137
15 | 1.6149 | 0.02793 | -0.0391 | 57.8195
15.5 | 1.6407 | 0.02974 | -0.037 | 55.1681
16 | 1.6671 | 0.03152 | -0.0352 | 52.8902
16.5 | 1.69 | 0.03358 | -0.0331 | 50.3276
17 | 1.7101 | 0.0359 | -0.0309 | 47.6351
17.5 | 1.7265 | 0.03857 | -0.0286 | 44.7628
18 | 1.7457 | 0.04108 | -0.0267 | 42.4951
18.5 | 1.765 | 0.04356 | -0.0249 | 40.5188
19 | 1.7813 | 0.0464 | -0.0232 | 38.3901
19.5 | 1.7951 | 0.04951 | -0.0215 | 36.2573
20 | 1.8074 | 0.05275 | -0.0199 | 34.2635

## 131. Re 16M Mach 0.10 (1)
BIGFOIL.COM POLAR EXPORT
NACA67-714 a=0.5
NACA67-714 a=0.5 |  |  |  | Cl Max: | 1.609 | at alpha= | 11.5 | deg
JavaFoil+Calcfoil stall+Eppler ext transition |  |  |  | L/D Max: | 137.479 | at alpha= | 3.5 | deg
Re: | 16000000 |  |  | Cd Min: | 0.00525 | at alpha= | -2 | deg
Mach: | 0.1 |  |  | Cl=0 at alpha= | -4.6167 | deg
|  |  |  | @ Cl=0.1, Cd= | 0.0061787
|  |  |  | @ Cl=0.4, Cd= | 0.0057469
|  |  |  | @ Cl=0.6, Cd= | 0.0062992
alpha (deg) | Cl | Cd | Cm | Cl/Cd
-18 | -0.367 | 0.14104 | -0.033 | -2.602
-17.5 | -0.382 | 0.13298 | -0.034 | -2.871
-17 | -0.396 | 0.12658 | -0.034 | -3.13
-16.5 | -0.41 | 0.12032 | -0.035 | -3.409
-16 | -0.423 | 0.11596 | -0.035 | -3.65
-15.5 | -0.436 | 0.10944 | -0.036 | -3.981
-15 | -0.447 | 0.10361 | -0.037 | -4.311
-14.5 | -0.456 | 0.0969 | -0.037 | -4.707
-14 | -0.463 | 0.09311 | -0.038 | -4.976
-13.5 | -0.469 | 0.08722 | -0.039 | -5.374
-13 | -0.471 | 0.08261 | -0.04 | -5.706
-12.5 | -0.471 | 0.07762 | -0.041 | -6.07
-12 | -0.467 | 0.07405 | -0.041 | -6.306
-11.5 | -0.46 | 0.06905 | -0.042 | -6.665
-11 | -0.449 | 0.06423 | -0.044 | -6.997
-10.5 | -0.435 | 0.05978 | -0.046 | -7.273
-10 | -0.416 | 0.05651 | -0.046 | -7.356
-9.5 | -0.394 | 0.05112 | -0.05 | -7.711
-9 | -0.372 | 0.0435 | -0.056 | -8.545
-8.5 | -0.341 | 0.04066 | -0.057 | -8.377
-8 | -0.368 | 0.00709 | -0.085 | -51.856
-7.5 | -0.321 | 0.00694 | -0.086 | -46.262
-7 | -0.271 | 0.00678 | -0.087 | -40.015
-6.5 | -0.218 | 0.00666 | -0.088 | -32.789
-6 | -0.163 | 0.00651 | -0.089 | -25.015
-5.5 | -0.105 | 0.0064 | -0.09 | -16.461
-5 | -0.046 | 0.00632 | -0.091 | -7.318
-4.5 | 0.014 | 0.00626 | -0.092 | 2.181
-4 | 0.074 | 0.0062 | -0.093 | 11.961
-3.5 | 0.135 | 0.00615 | -0.095 | 21.991
-3 | 0.197 | 0.00606 | -0.096 | 32.474
-2.5 | 0.258 | 0.0056 | -0.096 | 46.098
-2 | 0.32 | 0.00525 | -0.098 | 61.027
-1.5 | 0.382 | 0.00573 | -0.099 | 66.68
-1 | 0.446 | 0.00579 | -0.1 | 76.95
-0.5 | 0.507 | 0.00596 | -0.101 | 85.062
0 | 0.565 | 0.00634 | -0.102 | 89.027
0.5 | 0.625 | 0.00627 | -0.103 | 99.678
1 | 0.685 | 0.00635 | -0.104 | 107.94
1.5 | 0.746 | 0.00651 | -0.105 | 114.527
2 | 0.806 | 0.0068 | -0.106 | 118.458
2.5 | 0.865 | 0.00701 | -0.107 | 123.407
3 | 0.925 | 0.00675 | -0.108 | 137.091
3.5 | 0.985 | 0.00716 | -0.109 | 137.479
4 | 1.038 | 0.00762 | -0.11 | 136.188
4.5 | 1.094 | 0.0082 | -0.111 | 133.399
5 | 1.151 | 0.00874 | -0.112 | 131.684
5.5 | 1.206 | 0.00953 | -0.113 | 126.5
6 | 1.26 | 0.01021 | -0.114 | 123.344
6.5 | 1.311 | 0.01063 | -0.115 | 123.397
7 | 1.361 | 0.01105 | -0.116 | 123.112
7.5 | 1.406 | 0.0115 | -0.117 | 122.277
8 | 1.448 | 0.01203 | -0.118 | 120.417
8.5 | 1.486 | 0.01263 | -0.119 | 117.626
9 | 1.519 | 0.01324 | -0.12 | 114.743
9.5 | 1.548 | 0.01384 | -0.121 | 111.867
10 | 1.572 | 0.0145 | -0.122 | 108.395
10.5 | 1.59 | 0.01523 | -0.123 | 104.346
11 | 1.602 | 0.01594 | -0.124 | 100.517
11.5 | 1.609 | 0.01673 | -0.125 | 96.202
12 | 1.609 | 0.01767 | -0.126 | 91.102
12.5 | 1.597 | 0.01854 | -0.127 | 86.149
13 | 1.578 | 0.01952 | -0.128 | 80.85
13.5 | 1.552 | 0.02044 | -0.129 | 75.917
14 | 1.52 | 0.02149 | -0.13 | 70.739
14.5 | 1.482 | 0.02281 | -0.131 | 64.991
15 | 1.44 | 0.02398 | -0.132 | 60.032
15.5 | 1.393 | 0.02533 | -0.132 | 54.996
16 | 1.343 | 0.0269 | -0.133 | 49.926
16.5 | 1.29 | 0.02863 | -0.134 | 45.074

## 132. Re 16M Mach 0.10 (2)
BIGFOIL.COM POLAR EXPORT
NACA67-714 a=0.5
NACA67-714 a=0.5 |  |  |  | Cl Max: | 1.8041 | at alpha= | 20 | deg
XFOIL ncrit=9 |  |  |  | L/D Max: | 178.438 | at alpha= | 3 | deg
Re: | 16000000 |  |  | Cd Min: | 0.05501 | at alpha= | 20 | deg
Mach: | 0.1 |  |  | Cl=0 at alpha= | -4.9816 | deg
|  |  |  | @ Cl=0.1, Cd= | 0.004877
|  |  |  | @ Cl=0.4, Cd= | 0.0046388
|  |  |  | @ Cl=0.6, Cd= | 0.00466
alpha (deg) | Cl | Cd | Cm | Cl/Cd
-19 | -1.1192 | 0.03228 | -0.1538 | -34.6716
-18.5 | -1.1506 | 0.02777 | -0.1484 | -41.4332
-18 | -1.1671 | 0.02457 | -0.1418 | -47.501
-17.5 | -1.1777 | 0.02189 | -0.1342 | -53.8008
-17 | -1.1612 | 0.02068 | -0.1288 | -56.1509
-16.5 | -1.1499 | 0.01926 | -0.1222 | -59.704
-16 | -1.1218 | 0.01783 | -0.1184 | -62.9164
-15.5 | -1.09 | 0.01641 | -0.1152 | -66.4229
-15 | -1.05 | 0.01544 | -0.113 | -68.0052
-14.5 | -1.0113 | 0.01419 | -0.1106 | -71.2685
-14 | -0.9667 | 0.01329 | -0.109 | -72.7389
-13.5 | -0.9211 | 0.01235 | -0.1076 | -74.583
-13 | -0.8726 | 0.01161 | -0.1066 | -75.1593
-12.5 | -0.823 | 0.01091 | -0.1058 | -75.4354
-12 | -0.7725 | 0.01022 | -0.1051 | -75.5871
-11.5 | -0.7213 | 0.00956 | -0.1045 | -75.4498
-11 | -0.6701 | 0.00884 | -0.1039 | -75.8032
-10.5 | -0.6167 | 0.0083 | -0.1037 | -74.3012
-10 | -0.5623 | 0.00785 | -0.1037 | -71.6306
-9.5 | -0.507 | 0.00748 | -0.1039 | -67.7807
-9 | -0.4514 | 0.00715 | -0.1041 | -63.1329
-8.5 | -0.3964 | 0.00675 | -0.1042 | -58.7259
-8 | -0.341 | 0.0064 | -0.1044 | -53.2812
-7.5 | -0.287 | 0.00586 | -0.1044 | -48.9761
-7 | -0.23 | 0.00567 | -0.1049 | -40.5644
-6.5 | -0.1731 | 0.00551 | -0.1054 | -31.4156
-6 | -0.1161 | 0.00532 | -0.1059 | -21.8233
-5.5 | -0.0592 | 0.00515 | -0.1065 | -11.4951
-5 | -0.0021 | 0.00503 | -0.1071 | -0.4175
-4.5 | 0.0549 | 0.00494 | -0.1077 | 11.1134
-4 | 0.1122 | 0.00486 | -0.1084 | 23.0864
-3.5 | 0.1688 | 0.00477 | -0.1089 | 35.3878
-2.5 | 0.2815 | 0.00467 | -0.1099 | 60.2784
-2 | 0.3375 | 0.00466 | -0.1104 | 72.4249
-1.5 | 0.3932 | 0.00464 | -0.1108 | 84.7414
-1 | 0.4489 | 0.00463 | -0.1113 | 96.9546
-0.5 | 0.5042 | 0.00463 | -0.1117 | 108.8985
0 | 0.559 | 0.00466 | -0.1119 | 119.9571
0.5 | 0.6136 | 0.00466 | -0.1122 | 131.6738
1 | 0.6674 | 0.00463 | -0.1123 | 144.1469
1.5 | 0.7177 | 0.00457 | -0.1118 | 157.046
2 | 0.7629 | 0.00471 | -0.1101 | 161.9745
2.5 | 0.7986 | 0.005 | -0.1065 | 159.72
3 | 0.8226 | 0.00461 | -0.1006 | 178.4382
3.5 | 0.8231 | 0.00531 | -0.0894 | 155.0094
4 | 0.828 | 0.00634 | -0.0797 | 130.5994
4.5 | 0.8567 | 0.00697 | -0.075 | 122.9125
5 | 0.8858 | 0.00763 | -0.0706 | 116.0944
5.5 | 0.9179 | 0.00824 | -0.0668 | 111.3956
6 | 0.9504 | 0.0089 | -0.0632 | 106.7865
6.5 | 0.9787 | 0.00975 | -0.0589 | 100.3795
7 | 1.0066 | 0.01064 | -0.0548 | 94.6053
7.5 | 1.042 | 0.01135 | -0.052 | 91.8062
8 | 1.0753 | 0.01213 | -0.049 | 88.648
8.5 | 1.1136 | 0.01279 | -0.047 | 87.068
9 | 1.1483 | 0.01356 | -0.0444 | 84.6829
9.5 | 1.1861 | 0.01428 | -0.0424 | 83.0602
10 | 1.2192 | 0.01515 | -0.0397 | 80.4752
10.5 | 1.2534 | 0.01599 | -0.0372 | 78.3865
11 | 1.2824 | 0.01699 | -0.034 | 75.4797
11.5 | 1.3441 | 0.0182 | -0.0382 | 73.8516
12 | 1.4023 | 0.01958 | -0.0419 | 71.619
12.5 | 1.4583 | 0.02101 | -0.0452 | 69.4098
14 | 1.5618 | 0.02544 | -0.0416 | 61.3915
14.5 | 1.5891 | 0.02713 | -0.0393 | 58.5735
15 | 1.6166 | 0.02883 | -0.0372 | 56.0735
15.5 | 1.6443 | 0.03057 | -0.0353 | 53.788
16 | 1.6687 | 0.03259 | -0.0332 | 51.2028
16.5 | 1.6901 | 0.03483 | -0.0308 | 48.5243
17 | 1.7115 | 0.03712 | -0.0287 | 46.1072
17.5 | 1.7292 | 0.03979 | -0.0264 | 43.4582
18 | 1.7465 | 0.04254 | -0.0243 | 41.0555
18.5 | 1.7639 | 0.04533 | -0.0225 | 38.9124
19 | 1.78 | 0.04831 | -0.0207 | 36.8454
19.5 | 1.7931 | 0.05156 | -0.0189 | 34.777
20 | 1.8041 | 0.05501 | -0.0172 | 32.7959

## 133. Re 16M Mach 0.25 (1)
BIGFOIL.COM POLAR EXPORT
NACA67-714 a=0.5
NACA67-714 a=0.5 |  |  |  | Cl Max: | 1.579 | at alpha= | 10.5 | deg
JavaFoil+Calcfoil stall+Eppler ext transition |  |  |  | L/D Max: | 136.263 | at alpha= | 3.5 | deg
Re: | 16000000 |  |  | Cd Min: | 0.00547 | at alpha= | -3 | deg
Mach: | 0.25 |  |  | Cl=0 at alpha= | -4.6147 | deg
|  |  |  | @ Cl=0.1, Cd= | 0.0061086
|  |  |  | @ Cl=0.4, Cd= | 0.0057732
|  |  |  | @ Cl=0.6, Cd= | 0.0063933
alpha (deg) | Cl | Cd | Cm | Cl/Cd
-15.5 | -0.065 | 0.11771 | -0.035 | -0.549
-15 | -0.157 | 0.11294 | -0.036 | -1.389
-14.5 | -0.209 | 0.10523 | -0.036 | -1.986
-14 | -0.251 | 0.10068 | -0.036 | -2.493
-13.5 | -0.287 | 0.09553 | -0.037 | -3.005
-13 | -0.318 | 0.08925 | -0.039 | -3.564
-12.5 | -0.344 | 0.08264 | -0.039 | -4.159
-12 | -0.364 | 0.07797 | -0.04 | -4.665
-11.5 | -0.378 | 0.07332 | -0.041 | -5.152
-11 | -0.385 | 0.06812 | -0.042 | -5.659
-10.5 | -0.386 | 0.06438 | -0.043 | -6.002
-10 | -0.381 | 0.06013 | -0.044 | -6.336
-9.5 | -0.369 | 0.0554 | -0.046 | -6.664
-9 | -0.351 | 0.05226 | -0.047 | -6.708
-8.5 | -0.328 | 0.04665 | -0.052 | -7.031
-8 | -0.3 | 0.04117 | -0.057 | -7.295
-7.5 | -0.322 | 0.00713 | -0.088 | -45.089
-7 | -0.274 | 0.00689 | -0.089 | -39.688
-6.5 | -0.221 | 0.00685 | -0.09 | -32.301
-6 | -0.166 | 0.00669 | -0.091 | -24.813
-5.5 | -0.108 | 0.00654 | -0.093 | -16.445
-5 | -0.047 | 0.00641 | -0.094 | -7.374
-4.5 | 0.014 | 0.00633 | -0.095 | 2.21
-4 | 0.076 | 0.00628 | -0.096 | 12.101
-3.5 | 0.139 | 0.00583 | -0.097 | 23.778
-3 | 0.202 | 0.00547 | -0.098 | 36.925
-2.5 | 0.265 | 0.00592 | -0.099 | 44.817
-2 | 0.329 | 0.00584 | -0.1 | 56.315
-1.5 | 0.393 | 0.00577 | -0.101 | 68.037
-1 | 0.458 | 0.0058 | -0.102 | 78.885
-0.5 | 0.521 | 0.00602 | -0.103 | 86.512
0 | 0.579 | 0.00641 | -0.104 | 90.444
0.5 | 0.642 | 0.00636 | -0.105 | 100.902
1 | 0.703 | 0.0065 | -0.106 | 108.274
1.5 | 0.765 | 0.00666 | -0.108 | 114.937
2 | 0.827 | 0.00698 | -0.109 | 118.404
2.5 | 0.888 | 0.00719 | -0.11 | 123.573
3 | 0.95 | 0.00698 | -0.111 | 136.076
3.5 | 1.011 | 0.00742 | -0.112 | 136.263
4 | 1.065 | 0.00792 | -0.113 | 134.373
4.5 | 1.123 | 0.00856 | -0.114 | 131.094
5 | 1.18 | 0.00912 | -0.115 | 129.472
5.5 | 1.236 | 0.00997 | -0.116 | 123.959
6 | 1.291 | 0.01068 | -0.117 | 120.858
6.5 | 1.342 | 0.01113 | -0.118 | 120.566
7 | 1.392 | 0.01161 | -0.119 | 119.91
7.5 | 1.437 | 0.01213 | -0.12 | 118.46
8 | 1.476 | 0.01271 | -0.121 | 116.07
8.5 | 1.51 | 0.01344 | -0.123 | 112.347
9 | 1.538 | 0.01403 | -0.124 | 109.622
9.5 | 1.559 | 0.01477 | -0.125 | 105.55
10 | 1.573 | 0.01564 | -0.126 | 100.582
10.5 | 1.579 | 0.01645 | -0.127 | 95.958
11 | 1.575 | 0.01735 | -0.128 | 90.765
11.5 | 1.563 | 0.01824 | -0.129 | 85.678
12 | 1.54 | 0.01937 | -0.13 | 79.528
12.5 | 1.497 | 0.0205 | -0.13 | 73.031
13 | 1.442 | 0.02173 | -0.131 | 66.376
13.5 | 1.376 | 0.02311 | -0.132 | 59.516
14 | 1.298 | 0.02462 | -0.133 | 52.728
14.5 | 1.211 | 0.02644 | -0.134 | 45.809
15 | 1.115 | 0.02881 | -0.134 | 38.683
15.5 | 1.008 | 0.03313 | -0.134 | 30.422

## 134. Re 16M Mach 0.25 (2)
BIGFOIL.COM POLAR EXPORT
NACA67-714 a=0.5
NACA67-714 a=0.5 |  |  |  | Cl Max: | 1.7724 | at alpha= | 20 | deg
XFOIL ncrit=9 |  |  |  | L/D Max: | 169.548 | at alpha= | 2 | deg
Re: | 16000000 |  |  | Cd Min: | 0.15922 | at alpha= | -18 | deg
Mach: | 0.25 |  |  | Cl=0 at alpha= | -4.9924 | deg
|  |  |  | @ Cl=0.1, Cd= | 0.0049534
|  |  |  | @ Cl=0.4, Cd= | 0.0046728
|  |  |  | @ Cl=0.6, Cd= | 0.0046638
alpha (deg) | Cl | Cd | Cm | Cl/Cd
-18 | -0.2639 | 0.15922 | -0.0921 | -1.6575
-17 | -0.2563 | 0.14048 | -0.1018 | -1.8245
-16.5 | -0.2605 | 0.12987 | -0.1073 | -2.0059
-16 | -0.2507 | 0.1226 | -0.1117 | -2.0449
-15.5 | -0.2399 | 0.1158 | -0.1159 | -2.0717
-15 | -0.2315 | 0.1087 | -0.12 | -2.1297
-14.5 | -0.259 | 0.09575 | -0.1266 | -2.705
-13.5 | -0.7729 | 0.02794 | -0.1455 | -27.6628
-13 | -0.8479 | 0.01911 | -0.1315 | -44.3694
-12.5 | -0.8347 | 0.01534 | -0.1252 | -54.4133
-12 | -0.797 | 0.01323 | -0.1213 | -60.2419
-11.5 | -0.7505 | 0.01172 | -0.1185 | -64.0358
-11 | -0.6997 | 0.01049 | -0.1164 | -66.7016
-10.5 | -0.6448 | 0.00959 | -0.1148 | -67.2367
-10 | -0.5884 | 0.00881 | -0.1136 | -66.7877
-9.5 | -0.5312 | 0.00813 | -0.1127 | -65.3383
-9 | -0.4728 | 0.0076 | -0.1121 | -62.2105
-8 | -0.3546 | 0.00681 | -0.1114 | -52.0705
-7.5 | -0.2961 | 0.00635 | -0.1112 | -46.6299
-7 | -0.2393 | 0.0058 | -0.1108 | -41.2586
-6.5 | -0.1795 | 0.00562 | -0.1109 | -31.9395
-6 | -0.1195 | 0.00543 | -0.1112 | -22.0074
-5.5 | -0.0605 | 0.00524 | -0.1114 | -11.5458
-5 | -0.0009 | 0.0051 | -0.1118 | -0.17647
-4.5 | 0.0582 | 0.00501 | -0.1122 | 11.6168
-4 | 0.1173 | 0.00493 | -0.1127 | 23.7931
-3.5 | 0.1761 | 0.00484 | -0.1131 | 36.3843
-3 | 0.2346 | 0.00476 | -0.1136 | 49.2857
-2.5 | 0.2926 | 0.00471 | -0.114 | 62.1231
-2 | 0.3506 | 0.00469 | -0.1145 | 74.7548
-1.5 | 0.4079 | 0.00467 | -0.1148 | 87.3448
-1 | 0.4651 | 0.00465 | -0.1152 | 100.0215
-0.5 | 0.5224 | 0.00464 | -0.1156 | 112.5862
0 | 0.5787 | 0.00466 | -0.1158 | 124.1845
0.5 | 0.6346 | 0.00467 | -0.1159 | 135.8887
1 | 0.6893 | 0.00465 | -0.1159 | 148.2366
1.5 | 0.7416 | 0.00457 | -0.1153 | 162.2757
2 | 0.7884 | 0.00465 | -0.1136 | 169.5484
2.5 | 0.8201 | 0.00497 | -0.1088 | 165.0101
3 | 0.8387 | 0.00496 | -0.101 | 169.0927
3.5 | 0.8457 | 0.0052 | -0.0911 | 162.6346
4 | 0.8401 | 0.00649 | -0.0791 | 129.4453
4.5 | 0.863 | 0.00734 | -0.073 | 117.5749
5.5 | 0.9201 | 0.00888 | -0.0634 | 103.6149
6 | 0.9528 | 0.00963 | -0.0595 | 98.9408
6.5 | 0.9834 | 0.0105 | -0.0554 | 93.6571
7.5 | 1.0428 | 0.01248 | -0.0472 | 83.5577
8 | 1.0796 | 0.01328 | -0.0444 | 81.2952
8.5 | 1.1163 | 0.01414 | -0.0417 | 78.9463
9 | 1.1541 | 0.01496 | -0.0392 | 77.1457
9.5 | 1.1897 | 0.0159 | -0.0365 | 74.8239
10 | 1.2265 | 0.01682 | -0.0339 | 72.9191
10.5 | 1.2591 | 0.0179 | -0.0307 | 70.3408
11 | 1.3019 | 0.01908 | -0.03 | 68.2338
11.5 | 1.3645 | 0.02059 | -0.0338 | 66.27
12 | 1.4221 | 0.02234 | -0.0369 | 63.6571
12.5 | 1.4781 | 0.02399 | -0.0394 | 61.6132
13.5 | 1.546 | 0.02763 | -0.0356 | 55.9537
14 | 1.575 | 0.02949 | -0.0329 | 53.4079
14.5 | 1.6033 | 0.03152 | -0.0303 | 50.8661
15 | 1.6296 | 0.03371 | -0.0276 | 48.3417
15.5 | 1.6541 | 0.03605 | -0.0249 | 45.8835
16 | 1.6769 | 0.03862 | -0.0222 | 43.4205
16.5 | 1.696 | 0.04157 | -0.0194 | 40.7987
17 | 1.7153 | 0.04451 | -0.0169 | 38.5374
17.5 | 1.7321 | 0.04778 | -0.0144 | 36.2516
18 | 1.7466 | 0.05135 | -0.012 | 34.0136
18.5 | 1.7592 | 0.05507 | -0.0097 | 31.9448
19 | 1.7687 | 0.05919 | -0.0075 | 29.8817
19.5 | 1.7719 | 0.0639 | -0.0052 | 27.7293
20 | 1.7724 | 0.06887 | -0.0032 | 25.7354

## 135. Re 16M Mach 0.50 (1)
BIGFOIL.COM POLAR EXPORT
NACA67-714 a=0.5
NACA67-714 a=0.5 |  |  |  | Cl Max: | 1.535 | at alpha= | 7.5 | deg
JavaFoil+Calcfoil stall+Eppler ext transition |  |  |  | L/D Max: | 131.536 | at alpha= | 2.5 | deg
Re: | 16000000 |  |  | Cd Min: | 0.00611 | at alpha= | -1 | deg
Mach: | 0.5 |  |  | Cl=0 at alpha= | -4.6136 | deg
|  |  |  | @ Cl=0.1, Cd= | 0.0065668
|  |  |  | @ Cl=0.4, Cd= | 0.0062082
|  |  |  | @ Cl=0.6, Cd= | 0.0063661
alpha (deg) | Cl | Cd | Cm | Cl/Cd
-20 | -0.863 | 0.15808 | -0.042 | -5.459
-19.5 | -0.835 | 0.15289 | -0.042 | -5.461
-19 | -0.807 | 0.14877 | -0.042 | -5.423
-18.5 | -0.779 | 0.14284 | -0.043 | -5.453
-18 | -0.751 | 0.13331 | -0.043 | -5.636
-17.5 | -0.724 | 0.12522 | -0.044 | -5.781
-17 | -0.696 | 0.11779 | -0.045 | -5.913
-16.5 | -0.667 | 0.11841 | -0.044 | -5.635
-16 | -0.64 | 0.10972 | -0.045 | -5.833
-15.5 | -0.612 | 0.10193 | -0.046 | -6.008
-15 | -0.586 | 0.09436 | -0.047 | -6.207
-14.5 | -0.558 | 0.08973 | -0.048 | -6.218
-14 | -0.531 | 0.08243 | -0.051 | -6.448
-13.5 | -0.505 | 0.07596 | -0.053 | -6.647
-13 | -0.479 | 0.06891 | -0.056 | -6.954
-12.5 | -0.442 | 0.08554 | -0.045 | -5.171
-12 | -0.415 | 0.07743 | -0.046 | -5.354
-11.5 | -0.387 | 0.07078 | -0.049 | -5.473
-11 | -0.36 | 0.06519 | -0.05 | -5.52
-10.5 | -0.333 | 0.05866 | -0.054 | -5.685
-10 | -0.307 | 0.05238 | -0.059 | -5.868
-9.5 | -0.274 | 0.06557 | -0.046 | -4.172
-9 | -0.246 | 0.05781 | -0.048 | -4.255
-8.5 | -0.218 | 0.05183 | -0.051 | -4.215
-8 | -0.191 | 0.04791 | -0.054 | -3.982
-7.5 | -0.163 | 0.04438 | -0.056 | -3.672
-7 | -0.134 | 0.04762 | -0.048 | -2.806
-6.5 | -0.157 | 0.04373 | -0.051 | -3.6
-6 | -0.168 | 0.00735 | -0.102 | -22.862
-5.5 | -0.114 | 0.0071 | -0.103 | -16.04
-5 | -0.051 | 0.00693 | -0.104 | -7.361
-4.5 | 0.015 | 0.0068 | -0.105 | 2.245
-4 | 0.084 | 0.00659 | -0.106 | 12.686
-3.5 | 0.153 | 0.00649 | -0.108 | 23.636
-3 | 0.224 | 0.00636 | -0.109 | 35.206
-2.5 | 0.295 | 0.00629 | -0.11 | 46.913
-2 | 0.367 | 0.00625 | -0.111 | 58.659
-1.5 | 0.438 | 0.00616 | -0.113 | 71.099
-1 | 0.512 | 0.00611 | -0.114 | 83.825
-0.5 | 0.583 | 0.00624 | -0.115 | 93.393
0 | 0.645 | 0.0067 | -0.116 | 96.268
0.5 | 0.714 | 0.00697 | -0.117 | 102.506
1 | 0.783 | 0.00711 | -0.119 | 110.199
1.5 | 0.852 | 0.00728 | -0.12 | 117.03
2 | 0.921 | 0.00778 | -0.121 | 118.281
2.5 | 0.989 | 0.00752 | -0.122 | 131.536
3 | 1.057 | 0.0081 | -0.123 | 130.604
3.5 | 1.125 | 0.0087 | -0.124 | 129.369
4 | 1.182 | 0.00941 | -0.126 | 125.655
4.5 | 1.245 | 0.0103 | -0.127 | 120.894
5 | 1.307 | 0.01098 | -0.128 | 119.012
5.5 | 1.366 | 0.01246 | -0.129 | 109.643
6 | 1.422 | 0.0131 | -0.13 | 108.509
6.5 | 1.47 | 0.01381 | -0.132 | 106.458
7 | 1.511 | 0.01456 | -0.133 | 103.754
7.5 | 1.535 | 0.01555 | -0.134 | 98.759
8 | 1.533 | 0.01675 | -0.135 | 91.513
8.5 | 1.483 | 0.0181 | -0.136 | 81.932
9 | 1.281 | 0.02003 | -0.137 | 63.964
9.5 | 0.933 | 0.02301 | -0.138 | 40.552
10 | 0.966 | 0.02332 | -0.139 | 41.408
10.5 | 0.997 | 0.02364 | -0.14 | 42.193
11 | 1.025 | 0.02646 | -0.141 | 38.723
11.5 | 1.059 | 0.02528 | -0.143 | 41.884
12 | 1.088 | 0.02753 | -0.143 | 39.523
12.5 | 1.114 | 0.03105 | -0.144 | 35.877

## 136. Re 16M Mach 0.50 (2)
BIGFOIL.COM POLAR EXPORT
NACA67-714 a=0.5
NACA67-714 a=0.5 |  |  |  | Cl Max: | 1.5296 | at alpha= | 12.5 | deg
XFOIL ncrit=9 |  |  |  | L/D Max: | 179.98 | at alpha= | 2.5 | deg
Re: | 16000000 |  |  | Cd Min: | 0.03945 | at alpha= | 12.5 | deg
Mach: | 0.5 |  |  | Cl=0 at alpha= | -99 | deg
|  |  |  | @ Cl=0.1, Cd= | 0.00483
|  |  |  | @ Cl=0.4, Cd= | 0.00483
|  |  |  | @ Cl=0.6, Cd= | 0.00483
alpha (deg) | Cl | Cd | Cm | Cl/Cd
0 | 0.6595 | 0.00483 | -0.1313 | 136.5424
0.5 | 0.7184 | 0.00487 | -0.1304 | 147.5154
1.5 | 0.8241 | 0.0048 | -0.1258 | 171.6875
2 | 0.8576 | 0.0048 | -0.1193 | 178.6667
2.5 | 0.8963 | 0.00498 | -0.1141 | 179.9799
3 | 0.9223 | 0.00546 | -0.1065 | 168.9194
3.5 | 0.9102 | 0.00597 | -0.0918 | 152.4623
4 | 0.9208 | 0.00717 | -0.0818 | 128.424
4.5 | 0.9172 | 0.0089 | -0.0697 | 103.0562
5 | 0.933 | 0.01034 | -0.0614 | 90.2321
5.5 | 0.9447 | 0.01205 | -0.0528 | 78.3983
6 | 0.9746 | 0.01335 | -0.0473 | 73.0037
6.5 | 1.0033 | 0.01482 | -0.0418 | 67.6991
7 | 1.0371 | 0.01618 | -0.0371 | 64.0977
7.5 | 1.0609 | 0.01805 | -0.0311 | 58.7756
8 | 1.0984 | 0.01947 | -0.0271 | 56.415
8.5 | 1.1384 | 0.02088 | -0.0234 | 54.5211
9 | 1.1786 | 0.02239 | -0.0197 | 52.6396
9.5 | 1.2206 | 0.02383 | -0.0162 | 51.2211
10 | 1.2594 | 0.02552 | -0.0122 | 49.3495
10.5 | 1.2929 | 0.02739 | -0.0075 | 47.2034
11.5 | 1.4186 | 0.03267 | -0.0103 | 43.4221
12 | 1.4779 | 0.03583 | -0.0111 | 41.2476
12.5 | 1.5296 | 0.03945 | -0.0106 | 38.7731

## 137. Re 18M Mach 0.00 (1)
BIGFOIL.COM POLAR EXPORT
NACA67-714 a=0.5
NACA67-714 a=0.5 |  |  |  | Cl Max: | 1.618 | at alpha= | 12 | deg
JavaFoil+Calcfoil stall+Eppler ext transition |  |  |  | L/D Max: | 136.994 | at alpha= | 3.5 | deg
Re: | 18000000 |  |  | Cd Min: | 0.00539 | at alpha= | -2 | deg
Mach: | 0 |  |  | Cl=0 at alpha= | -4.6167 | deg
|  |  |  | @ Cl=0.1, Cd= | 0.0060587
|  |  |  | @ Cl=0.4, Cd= | 0.0058371
|  |  |  | @ Cl=0.6, Cd= | 0.0063773
alpha (deg) | Cl | Cd | Cm | Cl/Cd
-18.5 | -0.399 | 0.14424 | -0.033 | -2.766
-18 | -0.412 | 0.13864 | -0.033 | -2.969
-17.5 | -0.424 | 0.1305 | -0.034 | -3.25
-17 | -0.436 | 0.12391 | -0.035 | -3.52
-16.5 | -0.448 | 0.11817 | -0.035 | -3.788
-16 | -0.458 | 0.11278 | -0.036 | -4.06
-15.5 | -0.467 | 0.10704 | -0.036 | -4.367
-15 | -0.476 | 0.10165 | -0.037 | -4.678
-14.5 | -0.482 | 0.09628 | -0.038 | -5.006
-14 | -0.486 | 0.09181 | -0.038 | -5.296
-13.5 | -0.489 | 0.08601 | -0.039 | -5.685
-13 | -0.489 | 0.08078 | -0.04 | -6.05
-12.5 | -0.486 | 0.07639 | -0.041 | -6.359
-12 | -0.479 | 0.0728 | -0.041 | -6.58
-11.5 | -0.47 | 0.06781 | -0.043 | -6.928
-11 | -0.458 | 0.06264 | -0.045 | -7.304
-10.5 | -0.441 | 0.05908 | -0.046 | -7.457
-10 | -0.421 | 0.05457 | -0.048 | -7.712
-9.5 | -0.4 | 0.04786 | -0.053 | -8.353
-9 | -0.389 | 0.03003 | -0.066 | -12.962
-8.5 | -0.411 | 0.00768 | -0.083 | -53.497
-8 | -0.368 | 0.00695 | -0.084 | -52.927
-7.5 | -0.321 | 0.00683 | -0.085 | -46.942
-7 | -0.271 | 0.00666 | -0.086 | -40.633
-6.5 | -0.218 | 0.00654 | -0.087 | -33.261
-6 | -0.162 | 0.00636 | -0.089 | -25.52
-5.5 | -0.105 | 0.00627 | -0.09 | -16.73
-5 | -0.046 | 0.0062 | -0.091 | -7.423
-4.5 | 0.014 | 0.00614 | -0.092 | 2.214
-4 | 0.074 | 0.00608 | -0.093 | 12.141
-3.5 | 0.135 | 0.00603 | -0.094 | 22.336
-3 | 0.196 | 0.00598 | -0.095 | 32.708
-2.5 | 0.257 | 0.00548 | -0.096 | 46.871
-2 | 0.319 | 0.00539 | -0.097 | 59.102
-1.5 | 0.38 | 0.00578 | -0.098 | 65.832
-1 | 0.443 | 0.00596 | -0.099 | 74.398
-0.5 | 0.505 | 0.00625 | -0.1 | 80.704
0 | 0.562 | 0.00639 | -0.101 | 87.885
0.5 | 0.622 | 0.00637 | -0.102 | 97.724
1 | 0.682 | 0.00651 | -0.103 | 104.723
1.5 | 0.742 | 0.00674 | -0.104 | 110.039
2 | 0.802 | 0.00689 | -0.105 | 116.363
2.5 | 0.861 | 0.00716 | -0.106 | 120.381
3 | 0.921 | 0.00735 | -0.107 | 125.303
3.5 | 0.981 | 0.00716 | -0.109 | 136.994
4 | 1.033 | 0.00762 | -0.11 | 135.484
4.5 | 1.09 | 0.00815 | -0.111 | 133.673
5 | 1.146 | 0.00857 | -0.112 | 133.734
5.5 | 1.201 | 0.00945 | -0.113 | 127.125
6 | 1.254 | 0.00995 | -0.114 | 126.068
6.5 | 1.306 | 0.01033 | -0.115 | 126.421
7 | 1.355 | 0.01075 | -0.116 | 126.03
7.5 | 1.402 | 0.01118 | -0.117 | 125.313
8 | 1.444 | 0.01169 | -0.118 | 123.515
8.5 | 1.482 | 0.0123 | -0.119 | 120.435
9 | 1.516 | 0.01287 | -0.12 | 117.804
9.5 | 1.546 | 0.01346 | -0.121 | 114.803
10 | 1.57 | 0.0141 | -0.122 | 111.414
10.5 | 1.59 | 0.01477 | -0.123 | 107.679
11 | 1.605 | 0.01546 | -0.124 | 103.835
11.5 | 1.614 | 0.0162 | -0.125 | 99.645
12 | 1.618 | 0.01703 | -0.126 | 94.989
12.5 | 1.609 | 0.0178 | -0.127 | 90.417
13 | 1.594 | 0.0187 | -0.128 | 85.252
13.5 | 1.573 | 0.01961 | -0.129 | 80.191
14 | 1.546 | 0.02078 | -0.129 | 74.419
14.5 | 1.514 | 0.0218 | -0.13 | 69.439
15 | 1.478 | 0.02289 | -0.131 | 64.547
15.5 | 1.437 | 0.02424 | -0.132 | 59.287
16 | 1.393 | 0.02555 | -0.133 | 54.533
16.5 | 1.346 | 0.02736 | -0.133 | 49.2
17 | 1.298 | 0.02872 | -0.134 | 45.206

## 138. Re 18M Mach 0.00 (2)
BIGFOIL.COM POLAR EXPORT
NACA67-714 a=0.5
NACA67-714 a=0.5 |  |  |  | Cl Max: | 1.8218 | at alpha= | 20 | deg
XFOIL ncrit=9 |  |  |  | L/D Max: | 153.319 | at alpha= | 1.5 | deg
Re: | 18000000 |  |  | Cd Min: | 0.05169 | at alpha= | 20 | deg
Mach: | 0 |  |  | Cl=0 at alpha= | -4.9683 | deg
|  |  |  | @ Cl=0.1, Cd= | 0.0048003
|  |  |  | @ Cl=0.4, Cd= | 0.0045863
|  |  |  | @ Cl=0.6, Cd= | 0.0046183
alpha (deg) | Cl | Cd | Cm | Cl/Cd
-20 | -1.2526 | 0.02829 | -0.147 | -44.2771
-19.5 | -1.2655 | 0.02518 | -0.1417 | -50.2581
-19 | -1.2648 | 0.02301 | -0.1364 | -54.9674
-18.5 | -1.2577 | 0.02127 | -0.1311 | -59.1302
-18 | -1.2465 | 0.01978 | -0.1255 | -63.0182
-17.5 | -1.2364 | 0.01843 | -0.119 | -67.0863
-17 | -1.2087 | 0.01752 | -0.1152 | -68.9897
-16.5 | -1.1753 | 0.01645 | -0.1124 | -71.4468
-16 | -1.1385 | 0.01547 | -0.1101 | -73.5941
-15.5 | -1.0994 | 0.0145 | -0.1082 | -75.8207
-15 | -1.0562 | 0.01374 | -0.1067 | -76.8705
-14.5 | -1.013 | 0.01284 | -0.1053 | -78.8941
-14 | -0.9666 | 0.01212 | -0.1043 | -79.7525
-13.5 | -0.9193 | 0.0114 | -0.1035 | -80.6404
-13 | -0.8701 | 0.01078 | -0.1029 | -80.7143
-12.5 | -0.82 | 0.01021 | -0.1025 | -80.3134
-12 | -0.769 | 0.00968 | -0.1022 | -79.4421
-11.5 | -0.7173 | 0.00916 | -0.102 | -78.3079
-11 | -0.6667 | 0.00844 | -0.1016 | -78.9929
-10.5 | -0.6135 | 0.00797 | -0.1016 | -76.9762
-10 | -0.5593 | 0.00757 | -0.1018 | -73.8838
-9.5 | -0.5046 | 0.00724 | -0.1021 | -69.6961
-9 | -0.4496 | 0.00693 | -0.1024 | -64.8773
-8.5 | -0.395 | 0.00657 | -0.1026 | -60.1218
-8 | -0.3398 | 0.00622 | -0.103 | -54.6302
-7.5 | -0.2863 | 0.00571 | -0.103 | -50.1401
-7 | -0.23 | 0.00553 | -0.1036 | -41.5913
-6.5 | -0.1734 | 0.00538 | -0.1042 | -32.2305
-6 | -0.1167 | 0.0052 | -0.1048 | -22.4423
-5.5 | -0.0605 | 0.00505 | -0.1053 | -11.9802
-5 | -0.0036 | 0.00493 | -0.106 | -0.73022
-4.5 | 0.0531 | 0.00485 | -0.1066 | 10.9485
-4 | 0.1097 | 0.00479 | -0.1073 | 22.9019
-3.5 | 0.1664 | 0.0047 | -0.1079 | 35.4043
-3 | 0.2226 | 0.00464 | -0.1085 | 47.9741
-2.5 | 0.2784 | 0.00461 | -0.109 | 60.3905
-2 | 0.3341 | 0.00461 | -0.1095 | 72.4729
-1.5 | 0.3898 | 0.00459 | -0.11 | 84.9237
-1 | 0.4452 | 0.00457 | -0.1104 | 97.4179
-0.5 | 0.5001 | 0.00459 | -0.1108 | 108.9542
0 | 0.555 | 0.00461 | -0.1112 | 120.3905
0.5 | 0.6094 | 0.00462 | -0.1114 | 131.9048
1 | 0.6626 | 0.00462 | -0.1115 | 143.4199
1.5 | 0.7114 | 0.00464 | -0.1107 | 153.319
2 | 0.75 | 0.00497 | -0.1078 | 150.9054
3.5 | 0.8092 | 0.00555 | -0.0871 | 145.8018
4 | 0.8204 | 0.00645 | -0.0788 | 127.1938
4.5 | 0.8531 | 0.00696 | -0.075 | 122.5718
5 | 0.8841 | 0.00756 | -0.0709 | 116.9444
6 | 0.9506 | 0.00875 | -0.064 | 108.64
6.5 | 0.9786 | 0.00958 | -0.0597 | 102.1503
7 | 1.0101 | 0.01033 | -0.0562 | 97.7832
7.5 | 1.045 | 0.01102 | -0.0534 | 94.8276
8 | 1.0804 | 0.0117 | -0.0509 | 92.3419
8.5 | 1.117 | 0.01237 | -0.0486 | 90.2991
9 | 1.1555 | 0.013 | -0.0467 | 88.8846
9.5 | 1.1897 | 0.01379 | -0.0442 | 86.2727
10 | 1.2264 | 0.01452 | -0.0421 | 84.4628
10.5 | 1.2587 | 0.01542 | -0.0395 | 81.6278
11.5 | 1.3317 | 0.01739 | -0.0365 | 76.5785
12 | 1.3923 | 0.01863 | -0.0408 | 74.7343
12.5 | 1.4491 | 0.01996 | -0.0443 | 72.6002
13 | 1.5035 | 0.0214 | -0.0476 | 70.257
14 | 1.5672 | 0.02434 | -0.0444 | 64.3878
14.5 | 1.5972 | 0.02578 | -0.0425 | 61.955
15 | 1.6249 | 0.02738 | -0.0404 | 59.3462
15.5 | 1.6514 | 0.02911 | -0.0384 | 56.7296
16 | 1.6785 | 0.03083 | -0.0366 | 54.4437
16.5 | 1.6994 | 0.03304 | -0.0343 | 51.4346
17 | 1.72 | 0.03527 | -0.0321 | 48.7667
17.5 | 1.7404 | 0.0376 | -0.03 | 46.2872
18 | 1.7598 | 0.04009 | -0.0281 | 43.8962
18.5 | 1.7777 | 0.04269 | -0.0262 | 41.6421
19 | 1.7943 | 0.04549 | -0.0245 | 39.4438
19.5 | 1.8088 | 0.04851 | -0.0228 | 37.2872
20 | 1.8218 | 0.05169 | -0.0212 | 35.2447

## 139. Re 18M Mach 0.10 (1)
BIGFOIL.COM POLAR EXPORT
NACA67-714 a=0.5
NACA67-714 a=0.5 |  |  |  | Cl Max: | 1.61 | at alpha= | 12 | deg
JavaFoil+Calcfoil stall+Eppler ext transition |  |  |  | L/D Max: | 136.699 | at alpha= | 3.5 | deg
Re: | 18000000 |  |  | Cd Min: | 0.00543 | at alpha= | -2 | deg
Mach: | 0.1 |  |  | Cl=0 at alpha= | -4.6167 | deg
|  |  |  | @ Cl=0.1, Cd= | 0.0060744
|  |  |  | @ Cl=0.4, Cd= | 0.0058534
|  |  |  | @ Cl=0.6, Cd= | 0.0064083
alpha (deg) | Cl | Cd | Cm | Cl/Cd
-18 | -0.367 | 0.14035 | -0.033 | -2.615
-17.5 | -0.382 | 0.13233 | -0.034 | -2.886
-17 | -0.396 | 0.126 | -0.034 | -3.145
-16.5 | -0.41 | 0.11978 | -0.035 | -3.425
-16 | -0.423 | 0.11396 | -0.035 | -3.715
-15.5 | -0.436 | 0.10764 | -0.036 | -4.048
-15 | -0.447 | 0.10199 | -0.037 | -4.38
-14.5 | -0.456 | 0.09705 | -0.038 | -4.7
-14 | -0.463 | 0.09279 | -0.038 | -4.994
-13.5 | -0.469 | 0.08622 | -0.039 | -5.437
-13 | -0.471 | 0.08187 | -0.04 | -5.759
-12.5 | -0.471 | 0.07738 | -0.041 | -6.09
-12 | -0.467 | 0.07369 | -0.041 | -6.339
-11.5 | -0.46 | 0.06877 | -0.043 | -6.693
-11 | -0.45 | 0.06366 | -0.044 | -7.064
-10.5 | -0.435 | 0.05926 | -0.046 | -7.345
-10 | -0.416 | 0.05579 | -0.047 | -7.459
-9.5 | -0.395 | 0.04992 | -0.051 | -7.921
-9 | -0.374 | 0.04176 | -0.057 | -8.944
-8.5 | -0.343 | 0.0388 | -0.059 | -8.828
-8 | -0.368 | 0.00735 | -0.085 | -49.999
-7.5 | -0.321 | 0.00682 | -0.086 | -47.062
-7 | -0.271 | 0.00668 | -0.087 | -40.608
-6.5 | -0.218 | 0.00654 | -0.088 | -33.36
-6 | -0.163 | 0.00648 | -0.089 | -25.139
-5.5 | -0.105 | 0.0063 | -0.09 | -16.726
-5 | -0.046 | 0.00622 | -0.091 | -7.43
-4.5 | 0.014 | 0.00616 | -0.092 | 2.216
-4 | 0.074 | 0.0061 | -0.093 | 12.155
-3.5 | 0.135 | 0.00604 | -0.095 | 22.393
-3 | 0.197 | 0.00598 | -0.096 | 32.883
-2.5 | 0.258 | 0.00552 | -0.097 | 46.826
-2 | 0.32 | 0.00543 | -0.098 | 58.975
-1.5 | 0.382 | 0.0058 | -0.099 | 65.881
-1 | 0.446 | 0.00599 | -0.1 | 74.434
-0.5 | 0.507 | 0.00623 | -0.101 | 81.381
0 | 0.565 | 0.00642 | -0.102 | 87.901
0.5 | 0.625 | 0.0064 | -0.103 | 97.615
1 | 0.685 | 0.00651 | -0.104 | 105.219
1.5 | 0.746 | 0.00678 | -0.105 | 109.933
2 | 0.806 | 0.00695 | -0.106 | 115.975
2.5 | 0.866 | 0.0072 | -0.107 | 120.21
3 | 0.926 | 0.0074 | -0.108 | 125.131
3.5 | 0.985 | 0.00721 | -0.109 | 136.699
4 | 1.038 | 0.00768 | -0.11 | 135.195
4.5 | 1.095 | 0.00821 | -0.111 | 133.352
5 | 1.151 | 0.00865 | -0.112 | 133.061
5.5 | 1.206 | 0.00953 | -0.113 | 126.605
6 | 1.26 | 0.01003 | -0.114 | 125.611
6.5 | 1.312 | 0.01042 | -0.115 | 125.819
7 | 1.361 | 0.01084 | -0.116 | 125.569
7.5 | 1.407 | 0.0113 | -0.117 | 124.542
8 | 1.449 | 0.01181 | -0.118 | 122.631
8.5 | 1.486 | 0.01242 | -0.119 | 119.68
9 | 1.52 | 0.013 | -0.12 | 116.903
9.5 | 1.549 | 0.01356 | -0.121 | 114.202
10 | 1.572 | 0.01419 | -0.122 | 110.793
10.5 | 1.59 | 0.01492 | -0.123 | 106.608
11 | 1.603 | 0.01561 | -0.124 | 102.715
11.5 | 1.609 | 0.01642 | -0.125 | 98.022
12 | 1.61 | 0.01729 | -0.126 | 93.151
12.5 | 1.598 | 0.01814 | -0.127 | 88.103
13 | 1.579 | 0.01908 | -0.128 | 82.71
13.5 | 1.553 | 0.02001 | -0.129 | 77.59
14 | 1.521 | 0.02116 | -0.13 | 71.853
14.5 | 1.483 | 0.02231 | -0.131 | 66.466
15 | 1.441 | 0.02343 | -0.132 | 61.485
15.5 | 1.394 | 0.02479 | -0.132 | 56.241
16 | 1.344 | 0.02629 | -0.133 | 51.118
16.5 | 1.291 | 0.02798 | -0.134 | 46.15
17 | 1.237 | 0.02974 | -0.134 | 41.599

## 140. Re 18M Mach 0.10 (2)
BIGFOIL.COM POLAR EXPORT
NACA67-714 a=0.5
NACA67-714 a=0.5 |  |  |  | Cl Max: | 1.8197 | at alpha= | 20 | deg
XFOIL ncrit=9 |  |  |  | L/D Max: | 154.224 | at alpha= | 1.5 | deg
Re: | 18000000 |  |  | Cd Min: | 0.0538 | at alpha= | 20 | deg
Mach: | 0.1 |  |  | Cl=0 at alpha= | -4.9702 | deg
|  |  |  | @ Cl=0.1, Cd= | 0.0048112
|  |  |  | @ Cl=0.4, Cd= | 0.0045886
|  |  |  | @ Cl=0.6, Cd= | 0.0046252
alpha (deg) | Cl | Cd | Cm | Cl/Cd
-19.5 | -1.1506 | 0.03321 | -0.155 | -34.6462
-19 | -1.1873 | 0.02819 | -0.1502 | -42.1178
-18.5 | -1.2006 | 0.0251 | -0.1443 | -47.8327
-18 | -1.2045 | 0.0227 | -0.138 | -53.0617
-17.5 | -1.2058 | 0.02056 | -0.1308 | -58.6479
-17 | -1.1897 | 0.01945 | -0.1248 | -61.1671
-16.5 | -1.1683 | 0.01815 | -0.1198 | -64.3691
-16 | -1.1365 | 0.01688 | -0.1165 | -67.3282
-15.5 | -1.1014 | 0.01563 | -0.1136 | -70.4671
-15 | -1.0599 | 0.01472 | -0.1116 | -72.0041
-14.5 | -1.0189 | 0.0136 | -0.1095 | -74.9191
-14 | -0.9731 | 0.01275 | -0.1081 | -76.3216
-13.5 | -0.9264 | 0.0119 | -0.1068 | -77.8487
-13 | -0.8773 | 0.01121 | -0.1059 | -78.2605
-12.5 | -0.8271 | 0.01056 | -0.1051 | -78.3239
-12 | -0.7757 | 0.00997 | -0.1046 | -77.8034
-11 | -0.6719 | 0.0087 | -0.1036 | -77.2299
-10.5 | -0.6186 | 0.00815 | -0.1034 | -75.9018
-10 | -0.5642 | 0.00769 | -0.1034 | -73.368
-9.5 | -0.509 | 0.00732 | -0.1035 | -69.5355
-9 | -0.4534 | 0.007 | -0.1037 | -64.7714
-8.5 | -0.3979 | 0.00665 | -0.1039 | -59.8346
-8 | -0.3422 | 0.00629 | -0.1042 | -54.4038
-7.5 | -0.2884 | 0.00575 | -0.1041 | -50.1565
-7 | -0.2316 | 0.00556 | -0.1046 | -41.6547
-6.5 | -0.1745 | 0.00539 | -0.1051 | -32.3748
-6 | -0.1173 | 0.00522 | -0.1057 | -22.4713
-5.5 | -0.0607 | 0.00507 | -0.1062 | -11.9724
-5 | -0.0034 | 0.00494 | -0.1068 | -0.68826
-4.5 | 0.0537 | 0.00486 | -0.1075 | 11.0494
-4 | 0.1106 | 0.0048 | -0.1081 | 23.0417
-3.5 | 0.1676 | 0.00472 | -0.1087 | 35.5085
-3 | 0.2243 | 0.00465 | -0.1092 | 48.2366
-2.5 | 0.2804 | 0.00461 | -0.1097 | 60.8243
-2 | 0.3365 | 0.00461 | -0.1102 | 72.9935
-1.5 | 0.3924 | 0.00459 | -0.1107 | 85.4902
-1 | 0.4482 | 0.00458 | -0.1111 | 97.8603
-0.5 | 0.5034 | 0.00459 | -0.1115 | 109.6732
0 | 0.5586 | 0.00461 | -0.1119 | 121.1714
0.5 | 0.6132 | 0.00463 | -0.1121 | 132.4406
1 | 0.6667 | 0.00462 | -0.1122 | 144.3074
1.5 | 0.7156 | 0.00464 | -0.1113 | 154.2241
2 | 0.7545 | 0.00495 | -0.1084 | 152.4242
2.5 | 0.7927 | 0.00519 | -0.1053 | 152.736
3.5 | 0.8125 | 0.00553 | -0.0873 | 146.9259
4 | 0.8232 | 0.00646 | -0.0788 | 127.4303
4.5 | 0.8543 | 0.00702 | -0.0746 | 121.6952
5 | 0.8856 | 0.00763 | -0.0705 | 116.0682
5.5 | 0.9188 | 0.0082 | -0.0669 | 112.0488
6 | 0.9522 | 0.00884 | -0.0635 | 107.7149
6.5 | 0.9797 | 0.0097 | -0.0591 | 101
7 | 1.0099 | 0.0105 | -0.0553 | 96.181
7.5 | 1.0461 | 0.01118 | -0.0527 | 93.5689
8 | 1.0804 | 0.01192 | -0.0499 | 90.6376
8.5 | 1.1185 | 0.01257 | -0.0477 | 88.9817
9 | 1.1552 | 0.01328 | -0.0455 | 86.988
9.5 | 1.1916 | 0.01403 | -0.0432 | 84.9323
10 | 1.2258 | 0.01487 | -0.0407 | 82.4344
10.5 | 1.2609 | 0.01571 | -0.0384 | 80.261
11 | 1.2904 | 0.01671 | -0.0353 | 77.2232
11.5 | 1.3363 | 0.01775 | -0.0358 | 75.2845
12 | 1.3971 | 0.01904 | -0.04 | 73.3771
12.5 | 1.4525 | 0.02054 | -0.0433 | 70.7157
13 | 1.5084 | 0.0219 | -0.0465 | 68.8767
14 | 1.5709 | 0.02496 | -0.0428 | 62.9367
14.5 | 1.599 | 0.02661 | -0.0407 | 60.0902
15 | 1.6289 | 0.0281 | -0.0388 | 57.968
15.5 | 1.6542 | 0.03001 | -0.0365 | 55.1216
16 | 1.6795 | 0.03194 | -0.0345 | 52.583
16.5 | 1.7016 | 0.03409 | -0.0321 | 49.9149
17 | 1.7219 | 0.03648 | -0.0299 | 47.2012
17.5 | 1.7412 | 0.039 | -0.0277 | 44.6462
18 | 1.7596 | 0.04166 | -0.0257 | 42.2372
18.5 | 1.7781 | 0.04431 | -0.0238 | 40.1286
19 | 1.7957 | 0.04712 | -0.0221 | 38.1091
19.5 | 1.8093 | 0.05031 | -0.0203 | 35.963
20 | 1.8197 | 0.0538 | -0.0185 | 33.8234

## 141. Re 18M Mach 0.25 (1)
BIGFOIL.COM POLAR EXPORT
NACA67-714 a=0.5
NACA67-714 a=0.5 |  |  |  | Cl Max: | 1.579 | at alpha= | 10.5 | deg
JavaFoil+Calcfoil stall+Eppler ext transition |  |  |  | L/D Max: | 135.379 | at alpha= | 3.5 | deg
Re: | 18000000 |  |  | Cd Min: | 0.00528 | at alpha= | -2.5 | deg
Mach: | 0.25 |  |  | Cl=0 at alpha= | -4.6147 | deg
|  |  |  | @ Cl=0.1, Cd= | 0.0060124
|  |  |  | @ Cl=0.4, Cd= | 0.0058359
|  |  |  | @ Cl=0.6, Cd= | 0.0064994
alpha (deg) | Cl | Cd | Cm | Cl/Cd
-16 | -0.068 | 0.12384 | -0.035 | -0.546
-15.5 | -0.065 | 0.11756 | -0.035 | -0.55
-15 | -0.157 | 0.11249 | -0.036 | -1.395
-14.5 | -0.209 | 0.10578 | -0.036 | -1.976
-14 | -0.251 | 0.10009 | -0.037 | -2.508
-13.5 | -0.287 | 0.09498 | -0.038 | -3.023
-13 | -0.318 | 0.08806 | -0.039 | -3.612
-12.5 | -0.344 | 0.08243 | -0.039 | -4.17
-12 | -0.364 | 0.07778 | -0.04 | -4.678
-11.5 | -0.378 | 0.07309 | -0.041 | -5.17
-11 | -0.386 | 0.06792 | -0.042 | -5.677
-10.5 | -0.386 | 0.06494 | -0.043 | -5.95
-10 | -0.381 | 0.05988 | -0.044 | -6.364
-9.5 | -0.369 | 0.05513 | -0.047 | -6.7
-9 | -0.351 | 0.05158 | -0.048 | -6.806
-8.5 | -0.328 | 0.04624 | -0.053 | -7.101
-8 | -0.306 | 0.03565 | -0.063 | -8.577
-7.5 | -0.321 | 0.00752 | -0.088 | -42.759
-7 | -0.274 | 0.00685 | -0.089 | -39.914
-6.5 | -0.221 | 0.00673 | -0.09 | -32.882
-6 | -0.166 | 0.00656 | -0.091 | -25.306
-5.5 | -0.108 | 0.00643 | -0.093 | -16.721
-5 | -0.047 | 0.00631 | -0.094 | -7.492
-4.5 | 0.014 | 0.00623 | -0.095 | 2.244
-4 | 0.076 | 0.00618 | -0.096 | 12.312
-3.5 | 0.139 | 0.00574 | -0.097 | 24.178
-3 | 0.202 | 0.00564 | -0.098 | 35.812
-2.5 | 0.265 | 0.00528 | -0.099 | 50.28
-2 | 0.329 | 0.00575 | -0.1 | 57.159
-1.5 | 0.393 | 0.00581 | -0.101 | 67.537
-1 | 0.458 | 0.00605 | -0.102 | 75.659
-0.5 | 0.521 | 0.00633 | -0.103 | 82.361
0 | 0.58 | 0.00648 | -0.104 | 89.457
0.5 | 0.642 | 0.00654 | -0.105 | 98.131
1 | 0.704 | 0.00665 | -0.106 | 105.819
1.5 | 0.765 | 0.00692 | -0.108 | 110.558
2 | 0.827 | 0.0071 | -0.109 | 116.542
2.5 | 0.889 | 0.00738 | -0.11 | 120.372
3 | 0.95 | 0.00763 | -0.111 | 124.529
3.5 | 1.011 | 0.00747 | -0.112 | 135.379
4 | 1.065 | 0.00796 | -0.113 | 133.727
4.5 | 1.123 | 0.00853 | -0.114 | 131.621
5 | 1.181 | 0.00901 | -0.115 | 131.024
5.5 | 1.237 | 0.00995 | -0.116 | 124.258
6 | 1.291 | 0.01048 | -0.117 | 123.168
6.5 | 1.343 | 0.01092 | -0.118 | 122.99
7 | 1.392 | 0.01138 | -0.119 | 122.307
7.5 | 1.437 | 0.0119 | -0.12 | 120.717
8 | 1.476 | 0.0125 | -0.122 | 118.09
8.5 | 1.511 | 0.01317 | -0.123 | 114.668
9 | 1.538 | 0.01377 | -0.124 | 111.696
9.5 | 1.56 | 0.01449 | -0.125 | 107.64
10 | 1.574 | 0.01536 | -0.126 | 102.482
10.5 | 1.579 | 0.01614 | -0.127 | 97.864
11 | 1.576 | 0.01699 | -0.128 | 92.768
11.5 | 1.563 | 0.01793 | -0.129 | 87.209
12 | 1.541 | 0.01901 | -0.13 | 81.058
12.5 | 1.498 | 0.02003 | -0.131 | 74.771
13 | 1.443 | 0.02127 | -0.131 | 67.838
13.5 | 1.376 | 0.02263 | -0.132 | 60.829
14 | 1.299 | 0.02405 | -0.133 | 54.023
14.5 | 1.212 | 0.02578 | -0.134 | 47.009
15 | 1.115 | 0.02851 | -0.134 | 39.101
15.5 | 1.009 | 0.0321 | -0.134 | 31.449

## 142. Re 18M Mach 0.25 (2)
BIGFOIL.COM POLAR EXPORT
NACA67-714 a=0.5
NACA67-714 a=0.5 |  |  |  | Cl Max: | 1.7885 | at alpha= | 20 | deg
XFOIL ncrit=9 |  |  |  | L/D Max: | 161.843 | at alpha= | 2 | deg
Re: | 18000000 |  |  | Cd Min: | 0.16692 | at alpha= | -18.5 | deg
Mach: | 0.25 |  |  | Cl=0 at alpha= | -4.979 | deg
|  |  |  | @ Cl=0.1, Cd= | 0.0048663
|  |  |  | @ Cl=0.4, Cd= | 0.0046125
|  |  |  | @ Cl=0.6, Cd= | 0.004642
alpha (deg) | Cl | Cd | Cm | Cl/Cd
-18.5 | -0.2752 | 0.16692 | -0.0879 | -1.6487
-18 | -0.2688 | 0.15769 | -0.0926 | -1.7046
-17.5 | -0.2748 | 0.14587 | -0.0982 | -1.8839
-17 | -0.2531 | 0.14099 | -0.1019 | -1.7952
-16.5 | -0.2608 | 0.12953 | -0.1077 | -2.0134
-16 | -0.2504 | 0.12238 | -0.1121 | -2.0461
-15.5 | -0.2399 | 0.11554 | -0.1162 | -2.0763
-15 | -0.2502 | 0.10509 | -0.1218 | -2.3808
-14.5 | -0.2613 | 0.09522 | -0.127 | -2.7442
-14 | -0.4384 | 0.06365 | -0.1447 | -6.8877
-13.5 | -0.8682 | 0.02185 | -0.1369 | -39.7346
-13 | -0.866 | 0.01775 | -0.1297 | -48.7887
-12.5 | -0.84 | 0.01495 | -0.1245 | -56.1873
-12 | -0.7991 | 0.01312 | -0.121 | -60.907
-11.5 | -0.753 | 0.01156 | -0.1182 | -65.1384
-11 | -0.7022 | 0.01029 | -0.116 | -68.241
-10.5 | -0.6471 | 0.0094 | -0.1145 | -68.8404
-10 | -0.5905 | 0.00865 | -0.1133 | -68.2659
-9.5 | -0.5331 | 0.00799 | -0.1124 | -66.7209
-9 | -0.4749 | 0.00745 | -0.1117 | -63.745
-8.5 | -0.4159 | 0.00703 | -0.1113 | -59.1607
-8 | -0.3562 | 0.00667 | -0.1112 | -53.4033
-7.5 | -0.2975 | 0.00625 | -0.1109 | -47.6
-7 | -0.2411 | 0.0057 | -0.1104 | -42.2982
-6.5 | -0.181 | 0.00549 | -0.1107 | -32.969
-6 | -0.121 | 0.00533 | -0.1109 | -22.7017
-5.5 | -0.0618 | 0.00515 | -0.1112 | -12
-5 | -0.0025 | 0.00502 | -0.1115 | -0.49801
-4.5 | 0.0569 | 0.00491 | -0.112 | 11.5886
-4 | 0.1161 | 0.00485 | -0.1124 | 23.9381
-3.5 | 0.1748 | 0.00479 | -0.1129 | 36.4927
-3 | 0.2334 | 0.00471 | -0.1134 | 49.5541
-2.5 | 0.2917 | 0.00464 | -0.1138 | 62.8664
-2 | 0.3497 | 0.00463 | -0.1143 | 75.5292
-1.5 | 0.4072 | 0.00461 | -0.1147 | 88.3297
-1 | 0.4645 | 0.00459 | -0.1151 | 101.1983
-0.5 | 0.5214 | 0.0046 | -0.1154 | 113.3478
0 | 0.5777 | 0.00463 | -0.1156 | 124.7732
0.5 | 0.6336 | 0.00466 | -0.1158 | 135.9657
1 | 0.6882 | 0.00465 | -0.1156 | 148
1.5 | 0.7403 | 0.0046 | -0.1151 | 160.9348
2 | 0.7817 | 0.00483 | -0.1122 | 161.8427
2.5 | 0.8102 | 0.00521 | -0.1066 | 155.5086
3 | 0.8284 | 0.00541 | -0.0987 | 153.1238
3.5 | 0.834 | 0.00544 | -0.0887 | 153.3088
4 | 0.8333 | 0.00665 | -0.0778 | 125.3083
4.5 | 0.8603 | 0.00738 | -0.0725 | 116.5718
5 | 0.8894 | 0.00813 | -0.0677 | 109.3973
5.5 | 0.9208 | 0.00884 | -0.0635 | 104.1629
6 | 0.9546 | 0.00955 | -0.0598 | 99.9581
6.5 | 0.9855 | 0.01042 | -0.0557 | 94.5777
7 | 1.013 | 0.01142 | -0.0512 | 88.704
7.5 | 1.0479 | 0.01227 | -0.048 | 85.4034
8 | 1.0843 | 0.01307 | -0.0452 | 82.961
8.5 | 1.1226 | 0.01387 | -0.0427 | 80.9373
9 | 1.1607 | 0.01467 | -0.0402 | 79.1207
9.5 | 1.1978 | 0.01556 | -0.0376 | 76.9794
10 | 1.232 | 0.01656 | -0.0347 | 74.3961
10.5 | 1.2677 | 0.01753 | -0.032 | 72.316
11 | 1.296 | 0.01868 | -0.0281 | 69.379
11.5 | 1.3575 | 0.02006 | -0.0315 | 67.672
12 | 1.4164 | 0.02186 | -0.0349 | 64.7941
12.5 | 1.4744 | 0.02341 | -0.0377 | 62.9816
13 | 1.5278 | 0.02533 | -0.0401 | 60.3158
14 | 1.5856 | 0.02894 | -0.0342 | 54.7892
14.5 | 1.6144 | 0.0309 | -0.0316 | 52.246
15 | 1.6417 | 0.03299 | -0.0289 | 49.7636
15.5 | 1.6648 | 0.03544 | -0.026 | 46.9752
16 | 1.6873 | 0.03802 | -0.0233 | 44.3793
16.5 | 1.7082 | 0.04082 | -0.0206 | 41.8471
17 | 1.7283 | 0.04369 | -0.018 | 39.5583
17.5 | 1.746 | 0.04687 | -0.0155 | 37.252
18 | 1.7617 | 0.05033 | -0.0131 | 35.003
18.5 | 1.7744 | 0.05404 | -0.0108 | 32.8349
19 | 1.7825 | 0.05825 | -0.0085 | 30.6009
19.5 | 1.7858 | 0.06297 | -0.0062 | 28.3595
20 | 1.7885 | 0.06778 | -0.0042 | 26.3868

## 143. Re 18M Mach 0.50 (1)
BIGFOIL.COM POLAR EXPORT
NACA67-714 a=0.5
NACA67-714 a=0.5 |  |  |  | Cl Max: | 1.536 | at alpha= | 7.5 | deg
JavaFoil+Calcfoil stall+Eppler ext transition |  |  |  | L/D Max: | 129.995 | at alpha= | 3 | deg
Re: | 18000000 |  |  | Cd Min: | 0.00607 | at alpha= | -1.5 | deg
Mach: | 0.5 |  |  | Cl=0 at alpha= | -4.6136 | deg
|  |  |  | @ Cl=0.1, Cd= | 0.0064645
|  |  |  | @ Cl=0.4, Cd= | 0.0061128
|  |  |  | @ Cl=0.6, Cd= | 0.0067107
alpha (deg) | Cl | Cd | Cm | Cl/Cd
-20 | -0.862 | 0.16313 | -0.042 | -5.287
-19.5 | -0.835 | 0.15995 | -0.042 | -5.217
-19 | -0.806 | 0.15273 | -0.042 | -5.279
-18.5 | -0.778 | 0.14559 | -0.042 | -5.346
-18 | -0.751 | 0.13727 | -0.043 | -5.472
-17.5 | -0.724 | 0.13065 | -0.044 | -5.538
-17 | -0.696 | 0.12175 | -0.044 | -5.716
-16.5 | -0.667 | 0.12316 | -0.044 | -5.414
-16 | -0.639 | 0.1167 | -0.044 | -5.476
-15.5 | -0.612 | 0.10327 | -0.046 | -5.93
-15 | -0.586 | 0.09486 | -0.047 | -6.173
-14.5 | -0.559 | 0.08844 | -0.049 | -6.315
-14 | -0.533 | 0.0808 | -0.052 | -6.591
-13.5 | -0.505 | 0.07628 | -0.053 | -6.619
-13 | -0.479 | 0.06933 | -0.056 | -6.91
-12.5 | -0.442 | 0.08516 | -0.045 | -5.195
-12 | -0.415 | 0.07792 | -0.047 | -5.323
-11.5 | -0.388 | 0.07001 | -0.049 | -5.536
-11 | -0.36 | 0.06527 | -0.05 | -5.512
-10.5 | -0.334 | 0.0576 | -0.056 | -5.802
-10 | -0.309 | 0.05052 | -0.061 | -6.111
-9.5 | -0.274 | 0.06481 | -0.046 | -4.222
-9 | -0.246 | 0.05802 | -0.048 | -4.241
-8.5 | -0.219 | 0.05181 | -0.051 | -4.218
-8 | -0.191 | 0.04771 | -0.054 | -4
-7.5 | -0.163 | 0.04406 | -0.057 | -3.702
-7 | -0.134 | 0.0479 | -0.049 | -2.79
-6.5 | -0.157 | 0.04351 | -0.051 | -3.619
-6 | -0.168 | 0.00725 | -0.102 | -23.176
-5.5 | -0.114 | 0.00707 | -0.103 | -16.1
-5 | -0.051 | 0.0068 | -0.104 | -7.496
-4.5 | 0.015 | 0.0067 | -0.105 | 2.276
-4 | 0.084 | 0.00649 | -0.107 | 12.894
-3.5 | 0.153 | 0.00638 | -0.108 | 24.037
-3 | 0.224 | 0.00626 | -0.109 | 35.791
-2.5 | 0.295 | 0.00618 | -0.11 | 47.726
-2 | 0.367 | 0.00615 | -0.111 | 59.613
-1.5 | 0.438 | 0.00607 | -0.113 | 72.155
-1 | 0.512 | 0.00622 | -0.114 | 82.283
-0.5 | 0.583 | 0.00659 | -0.115 | 88.399
0 | 0.645 | 0.00703 | -0.116 | 91.801
0.5 | 0.714 | 0.00726 | -0.117 | 98.406
1 | 0.783 | 0.00725 | -0.119 | 107.981
1.5 | 0.852 | 0.00763 | -0.12 | 111.665
2 | 0.921 | 0.00791 | -0.121 | 116.373
2.5 | 0.989 | 0.00833 | -0.122 | 118.74
3 | 1.058 | 0.00814 | -0.123 | 129.995
3.5 | 1.126 | 0.00874 | -0.125 | 128.83
4 | 1.182 | 0.00947 | -0.126 | 124.795
4.5 | 1.245 | 0.01026 | -0.127 | 121.43
5 | 1.307 | 0.01083 | -0.128 | 120.661
5.5 | 1.366 | 0.01223 | -0.129 | 111.697
6 | 1.422 | 0.01285 | -0.13 | 110.631
6.5 | 1.471 | 0.01355 | -0.132 | 108.517
7 | 1.511 | 0.01434 | -0.133 | 105.381
7.5 | 1.536 | 0.0153 | -0.134 | 100.377
8 | 1.534 | 0.01642 | -0.135 | 93.396
8.5 | 1.484 | 0.01773 | -0.136 | 83.695
9 | 1.282 | 0.01959 | -0.137 | 65.405
9.5 | 0.934 | 0.02253 | -0.138 | 41.454
10 | 0.966 | 0.02285 | -0.139 | 42.299
10.5 | 0.998 | 0.02307 | -0.14 | 43.244
11 | 1.026 | 0.02587 | -0.141 | 39.649
11.5 | 1.06 | 0.02471 | -0.143 | 42.888
12 | 1.089 | 0.02694 | -0.143 | 40.407
12.5 | 1.115 | 0.03021 | -0.144 | 36.914

## 144. Re 18M Mach 0.50 (2)
BIGFOIL.COM POLAR EXPORT
NACA67-714 a=0.5
NACA67-714 a=0.5 |  |  |  | Cl Max: | 1.5571 | at alpha= | 13 | deg
XFOIL ncrit=9 |  |  |  | L/D Max: | 178.562 | at alpha= | 2 | deg
Re: | 18000000 |  |  | Cd Min: | 0.12326 | at alpha= | 17 | deg
Mach: | 0.5 |  |  | Cl=0 at alpha= | -5.0127 | deg
|  |  |  | @ Cl=0.1, Cd= | 0.0052399
|  |  |  | @ Cl=0.4, Cd= | 0.0048464
|  |  |  | @ Cl=0.6, Cd= | 0.0047704
alpha (deg) | Cl | Cd | Cm | Cl/Cd
-12 | -0.0415 | 0.07717 | -0.1364 | -0.53777
-11.5 | -0.0364 | 0.06938 | -0.1405 | -0.52465
-11 | -0.0397 | 0.06075 | -0.1449 | -0.6535
-10.5 | -0.0457 | 0.05222 | -0.1493 | -0.87514
-10 | -0.0793 | 0.04126 | -0.1557 | -1.922
-9.5 | -0.1059 | 0.03287 | -0.1631 | -3.2218
-9 | -0.1492 | 0.02604 | -0.1645 | -5.7296
-8.5 | -0.1968 | 0.01958 | -0.1589 | -10.0511
-7 | -0.2425 | 0.01179 | -0.1473 | -20.5683
-6.5 | -0.2148 | 0.00645 | -0.1397 | -33.3023
-6 | -0.1407 | 0.00598 | -0.1374 | -23.5284
-5.5 | -0.0692 | 0.00566 | -0.1357 | -12.2261
-5 | 0.0018 | 0.00547 | -0.1345 | 0.32907
-4.5 | 0.0713 | 0.00529 | -0.1336 | 13.4783
-4 | 0.14 | 0.00517 | -0.133 | 27.0793
-3.5 | 0.2077 | 0.00508 | -0.1326 | 40.8858
-3 | 0.2741 | 0.00501 | -0.1322 | 54.7106
-2.5 | 0.3404 | 0.00491 | -0.1321 | 69.3279
-2 | 0.406 | 0.00484 | -0.132 | 83.8843
-1.5 | 0.4714 | 0.0048 | -0.1321 | 98.2083
-1 | 0.5357 | 0.00476 | -0.1321 | 112.542
-0.5 | 0.5973 | 0.00477 | -0.1317 | 125.2201
0 | 0.6588 | 0.00478 | -0.1312 | 137.8243
0.5 | 0.72 | 0.00479 | -0.1307 | 150.3132
1 | 0.7764 | 0.00482 | -0.1292 | 161.0788
1.5 | 0.8256 | 0.00478 | -0.1261 | 172.7197
2 | 0.8571 | 0.0048 | -0.1192 | 178.5625
3 | 0.9041 | 0.00584 | -0.1029 | 154.8116
3.5 | 0.898 | 0.00627 | -0.0896 | 143.2217
4 | 0.9113 | 0.00735 | -0.0801 | 123.9864
4.5 | 0.9078 | 0.00913 | -0.0681 | 99.4304
5 | 0.9293 | 0.01041 | -0.0608 | 89.2699
5.5 | 0.9434 | 0.01205 | -0.0526 | 78.2905
6 | 0.9744 | 0.01332 | -0.0472 | 73.1532
6.5 | 1.0048 | 0.01472 | -0.0419 | 68.2609
7 | 1.038 | 0.0161 | -0.0371 | 64.472
7.5 | 1.0653 | 0.01785 | -0.0317 | 59.6807
8 | 1.1055 | 0.01913 | -0.0279 | 57.7888
8.5 | 1.1447 | 0.02059 | -0.0241 | 55.5949
9 | 1.1863 | 0.02199 | -0.0205 | 53.9472
9.5 | 1.229 | 0.02345 | -0.0171 | 52.4094
10 | 1.2664 | 0.02519 | -0.0129 | 50.2739
10.5 | 1.3019 | 0.02707 | -0.0086 | 48.0938
11 | 1.3492 | 0.02917 | -0.0065 | 46.253
11.5 | 1.415 | 0.03185 | -0.0083 | 44.427
12 | 1.4756 | 0.03498 | -0.0093 | 42.1841
12.5 | 1.5303 | 0.0385 | -0.0092 | 39.7481
13 | 1.5571 | 0.04382 | -0.0068 | 35.534
14.5 | 1.451 | 0.06783 | 0.0119 | 21.3917
15 | 1.4098 | 0.07721 | 0.015 | 18.2593
15.5 | 1.3663 | 0.08634 | 0.0181 | 15.8246
16 | 1.3222 | 0.0967 | 0.0187 | 13.6732
16.5 | 1.2835 | 0.10963 | 0.0139 | 11.7076
17 | 1.2496 | 0.12326 | 0.0068 | 10.1379

## 145. Re 20M Mach 0.00 (1)
BIGFOIL.COM POLAR EXPORT
NACA67-714 a=0.5
NACA67-714 a=0.5 |  |  |  | Cl Max: | 1.618 | at alpha= | 12 | deg
JavaFoil+Calcfoil stall+Eppler ext transition |  |  |  | L/D Max: | 135.142 | at alpha= | 5 | deg
Re: | 20000000 |  |  | Cd Min: | 0.00545 | at alpha= | -2.5 | deg
Mach: | 0 |  |  | Cl=0 at alpha= | -4.6167 | deg
|  |  |  | @ Cl=0.1, Cd= | 0.0059544
|  |  |  | @ Cl=0.4, Cd= | 0.0060498
|  |  |  | @ Cl=0.6, Cd= | 0.0064897
alpha (deg) | Cl | Cd | Cm | Cl/Cd
-18.5 | -0.399 | 0.14403 | -0.033 | -2.771
-18 | -0.412 | 0.13857 | -0.033 | -2.971
-17.5 | -0.424 | 0.13038 | -0.034 | -3.253
-17 | -0.436 | 0.12373 | -0.035 | -3.526
-16.5 | -0.448 | 0.11802 | -0.035 | -3.793
-16 | -0.458 | 0.11271 | -0.036 | -4.064
-15.5 | -0.468 | 0.10566 | -0.036 | -4.425
-15 | -0.476 | 0.10079 | -0.037 | -4.719
-14.5 | -0.482 | 0.09539 | -0.038 | -5.054
-14 | -0.486 | 0.09205 | -0.038 | -5.283
-13.5 | -0.489 | 0.08534 | -0.039 | -5.731
-13 | -0.489 | 0.08054 | -0.04 | -6.071
-12.5 | -0.486 | 0.07578 | -0.041 | -6.411
-12 | -0.479 | 0.07256 | -0.042 | -6.604
-11.5 | -0.47 | 0.06765 | -0.043 | -6.946
-11 | -0.458 | 0.06221 | -0.045 | -7.359
-10.5 | -0.441 | 0.05886 | -0.046 | -7.488
-10 | -0.421 | 0.05424 | -0.049 | -7.764
-9.5 | -0.401 | 0.04659 | -0.054 | -8.607
-9 | -0.444 | 0.00818 | -0.081 | -54.326
-8.5 | -0.411 | 0.00751 | -0.083 | -54.734
-8 | -0.368 | 0.00719 | -0.084 | -51.146
-7.5 | -0.321 | 0.00671 | -0.085 | -47.821
-7 | -0.271 | 0.00654 | -0.086 | -41.385
-6.5 | -0.218 | 0.00642 | -0.087 | -33.894
-6 | -0.162 | 0.00636 | -0.089 | -25.522
-5.5 | -0.105 | 0.00624 | -0.09 | -16.817
-5 | -0.046 | 0.0061 | -0.091 | -7.543
-4.5 | 0.014 | 0.00604 | -0.092 | 2.25
-4 | 0.074 | 0.00598 | -0.093 | 12.342
-3.5 | 0.135 | 0.00592 | -0.094 | 22.744
-3 | 0.196 | 0.00586 | -0.095 | 33.419
-2.5 | 0.257 | 0.00545 | -0.096 | 47.172
-2 | 0.319 | 0.00547 | -0.097 | 58.202
-1.5 | 0.38 | 0.00598 | -0.098 | 63.575
-1 | 0.443 | 0.0062 | -0.099 | 71.489
-0.5 | 0.505 | 0.00631 | -0.1 | 79.967
0 | 0.562 | 0.00642 | -0.101 | 87.517
0.5 | 0.622 | 0.00653 | -0.102 | 95.324
1 | 0.682 | 0.0067 | -0.103 | 101.878
1.5 | 0.742 | 0.00684 | -0.104 | 108.526
2 | 0.802 | 0.00705 | -0.105 | 113.831
2.5 | 0.862 | 0.00722 | -0.106 | 119.417
3 | 0.921 | 0.0075 | -0.107 | 122.871
3.5 | 0.981 | 0.00775 | -0.109 | 126.531
4 | 1.033 | 0.00767 | -0.11 | 134.795
4.5 | 1.09 | 0.00811 | -0.111 | 134.434
5 | 1.146 | 0.00848 | -0.112 | 135.142
5.5 | 1.201 | 0.0093 | -0.113 | 129.101
6 | 1.255 | 0.00977 | -0.114 | 128.401
6.5 | 1.306 | 0.01016 | -0.115 | 128.598
7 | 1.356 | 0.01057 | -0.116 | 128.286
7.5 | 1.402 | 0.01101 | -0.117 | 127.338
8 | 1.444 | 0.0115 | -0.118 | 125.513
8.5 | 1.482 | 0.0121 | -0.119 | 122.519
9 | 1.517 | 0.01263 | -0.12 | 120.091
9.5 | 1.546 | 0.01325 | -0.121 | 116.733
10 | 1.571 | 0.01388 | -0.122 | 113.226
10.5 | 1.591 | 0.0145 | -0.123 | 109.734
11 | 1.606 | 0.01517 | -0.124 | 105.845
11.5 | 1.615 | 0.0159 | -0.125 | 101.531
12 | 1.618 | 0.01671 | -0.126 | 96.868
12.5 | 1.61 | 0.01746 | -0.127 | 92.21
13 | 1.595 | 0.01836 | -0.128 | 86.874
13.5 | 1.574 | 0.01924 | -0.129 | 81.807
14 | 1.547 | 0.02027 | -0.13 | 76.313
14.5 | 1.515 | 0.02136 | -0.13 | 70.909
15 | 1.478 | 0.02246 | -0.131 | 65.821
15.5 | 1.438 | 0.02375 | -0.132 | 60.547
16 | 1.394 | 0.02506 | -0.133 | 55.621
16.5 | 1.347 | 0.02683 | -0.133 | 50.213
17 | 1.299 | 0.02809 | -0.134 | 46.248

## 146. Re 20M Mach 0.00 (2)
BIGFOIL.COM POLAR EXPORT
NACA67-714 a=0.5
NACA67-714 a=0.5 |  |  |  | Cl Max: | 1.8356 | at alpha= | 20 | deg
XFOIL ncrit=9 |  |  |  | L/D Max: | 147.824 | at alpha= | 1.5 | deg
Re: | 20000000 |  |  | Cd Min: | 0.0506 | at alpha= | 20 | deg
Mach: | 0 |  |  | Cl=0 at alpha= | -4.9561 | deg
|  |  |  | @ Cl=0.1, Cd= | 0.0047292
|  |  |  | @ Cl=0.4, Cd= | 0.00456
|  |  |  | @ Cl=0.6, Cd= | 0.004624
alpha (deg) | Cl | Cd | Cm | Cl/Cd
-20 | -1.2919 | 0.02609 | -0.144 | -49.5171
-19.5 | -1.2957 | 0.02362 | -0.1388 | -54.8561
-19 | -1.2902 | 0.02177 | -0.1336 | -59.265
-18.5 | -1.2794 | 0.02024 | -0.1284 | -63.2115
-18 | -1.2659 | 0.01891 | -0.1228 | -66.9434
-17.5 | -1.253 | 0.01776 | -0.1165 | -70.5518
-17 | -1.2203 | 0.01682 | -0.1136 | -72.5505
-16.5 | -1.1852 | 0.01582 | -0.111 | -74.9178
-16 | -1.1469 | 0.01491 | -0.1089 | -76.9215
-15.5 | -1.1064 | 0.01401 | -0.1071 | -78.9722
-15 | -1.0624 | 0.01327 | -0.1058 | -80.0603
-14.5 | -1.0181 | 0.01244 | -0.1045 | -81.8408
-14 | -0.9711 | 0.01175 | -0.1036 | -82.6468
-13.5 | -0.9232 | 0.01108 | -0.1029 | -83.3213
-13 | -0.8737 | 0.0105 | -0.1023 | -83.2095
-12.5 | -0.8232 | 0.00995 | -0.102 | -82.7337
-12 | -0.7719 | 0.00944 | -0.1017 | -81.7691
-11.5 | -0.7197 | 0.00895 | -0.1016 | -80.4134
-11 | -0.6682 | 0.00832 | -0.1013 | -80.3125
-10.5 | -0.6151 | 0.00783 | -0.1013 | -78.5568
-10 | -0.5611 | 0.00743 | -0.1015 | -75.5182
-9.5 | -0.5064 | 0.0071 | -0.1017 | -71.3239
-9 | -0.4513 | 0.00681 | -0.1021 | -66.2702
-8.5 | -0.3961 | 0.00648 | -0.1024 | -61.1265
-8 | -0.3409 | 0.00613 | -0.1028 | -55.6117
-7.5 | -0.2876 | 0.00563 | -0.1028 | -51.0835
-7 | -0.2314 | 0.00544 | -0.1033 | -42.5368
-6.5 | -0.1745 | 0.00527 | -0.104 | -33.112
-6 | -0.1179 | 0.00513 | -0.1045 | -22.9825
-5.5 | -0.0615 | 0.00496 | -0.1051 | -12.3992
-5 | -0.005 | 0.00487 | -0.1057 | -1.0267
-4.5 | 0.052 | 0.00478 | -0.1064 | 10.8787
-3.5 | 0.1653 | 0.00466 | -0.1077 | 35.4721
-3 | 0.2213 | 0.00461 | -0.1082 | 48.0043
-2.5 | 0.2771 | 0.00458 | -0.1087 | 60.5022
-2 | 0.3331 | 0.00458 | -0.1093 | 72.7293
-1.5 | 0.3887 | 0.00456 | -0.1098 | 85.2412
-1 | 0.444 | 0.00456 | -0.1102 | 97.3684
-0.5 | 0.499 | 0.00457 | -0.1106 | 109.1904
0 | 0.5539 | 0.00459 | -0.1109 | 120.6754
0.5 | 0.6082 | 0.00463 | -0.1112 | 131.3607
1 | 0.6612 | 0.00463 | -0.1112 | 142.8078
1.5 | 0.7066 | 0.00478 | -0.1097 | 147.8243
2 | 0.7438 | 0.00515 | -0.1065 | 144.4272
2.5 | 0.7857 | 0.00532 | -0.1042 | 147.688
3 | 0.8009 | 0.00566 | -0.0961 | 141.5018
3.5 | 0.8074 | 0.00629 | -0.0867 | 128.3625
4 | 0.8182 | 0.0065 | -0.0784 | 125.8769
4.5 | 0.8525 | 0.00697 | -0.0748 | 122.3099
5 | 0.8839 | 0.00758 | -0.0709 | 116.6095
5.5 | 0.921 | 0.00805 | -0.0681 | 114.4099
6.5 | 0.9794 | 0.00952 | -0.0598 | 102.8782
7 | 1.0141 | 0.0102 | -0.0569 | 99.4216
7.5 | 1.0494 | 0.01084 | -0.0542 | 96.8081
8 | 1.0875 | 0.01145 | -0.0521 | 94.9782
8.5 | 1.122 | 0.01216 | -0.0494 | 92.2697
9 | 1.1619 | 0.01274 | -0.0477 | 91.2009
9.5 | 1.1952 | 0.01355 | -0.045 | 88.2066
10 | 1.2317 | 0.0143 | -0.043 | 86.1329
10.5 | 1.2641 | 0.01517 | -0.0403 | 83.3289
11 | 1.2975 | 0.01604 | -0.0379 | 80.8915
11.5 | 1.3248 | 0.01702 | -0.0344 | 77.8378
12 | 1.3854 | 0.01821 | -0.0386 | 76.0791
12.5 | 1.4447 | 0.0195 | -0.0427 | 74.0872
13 | 1.4992 | 0.02093 | -0.046 | 71.6292
13.5 | 1.5529 | 0.02231 | -0.049 | 69.6056
14 | 1.5674 | 0.02385 | -0.0437 | 65.7191
14.5 | 1.6065 | 0.02526 | -0.0437 | 63.5986
15 | 1.6337 | 0.02691 | -0.0416 | 60.7098
15.5 | 1.6619 | 0.02848 | -0.0397 | 58.3532
16 | 1.6872 | 0.03032 | -0.0377 | 55.6464
16.5 | 1.7078 | 0.03254 | -0.0353 | 52.4831
17 | 1.7308 | 0.03456 | -0.0333 | 50.081
17.5 | 1.7514 | 0.03686 | -0.0312 | 47.5149
18 | 1.7704 | 0.03938 | -0.0292 | 44.9568
18.5 | 1.789 | 0.04191 | -0.0274 | 42.6867
19 | 1.8066 | 0.04458 | -0.0257 | 40.5249
19.5 | 1.8226 | 0.04742 | -0.024 | 38.4353
20 | 1.8356 | 0.0506 | -0.0223 | 36.2767

## 147. Re 20M Mach 0.10 (1)
BIGFOIL.COM POLAR EXPORT
NACA67-714 a=0.5
NACA67-714 a=0.5 |  |  |  | Cl Max: | 1.611 | at alpha= | 12 | deg
JavaFoil+Calcfoil stall+Eppler ext transition |  |  |  | L/D Max: | 134.899 | at alpha= | 5 | deg
Re: | 20000000 |  |  | Cd Min: | 0.00524 | at alpha= | -2 | deg
Mach: | 0.1 |  |  | Cl=0 at alpha= | -4.6167 | deg
|  |  |  | @ Cl=0.1, Cd= | 0.0059915
|  |  |  | @ Cl=0.4, Cd= | 0.0060506
|  |  |  | @ Cl=0.6, Cd= | 0.0064967
alpha (deg) | Cl | Cd | Cm | Cl/Cd
-18 | -0.367 | 0.1401 | -0.033 | -2.62
-17.5 | -0.382 | 0.13209 | -0.034 | -2.891
-17 | -0.396 | 0.12578 | -0.035 | -3.151
-16.5 | -0.41 | 0.11957 | -0.035 | -3.432
-16 | -0.423 | 0.11382 | -0.035 | -3.72
-15.5 | -0.436 | 0.108 | -0.036 | -4.035
-15 | -0.447 | 0.10232 | -0.037 | -4.367
-14.5 | -0.456 | 0.09629 | -0.038 | -4.738
-14 | -0.463 | 0.09303 | -0.038 | -4.981
-13.5 | -0.469 | 0.08654 | -0.039 | -5.419
-13 | -0.472 | 0.08165 | -0.04 | -5.777
-12.5 | -0.471 | 0.07676 | -0.041 | -6.141
-12 | -0.467 | 0.07351 | -0.041 | -6.358
-11.5 | -0.46 | 0.06826 | -0.043 | -6.744
-11 | -0.45 | 0.06329 | -0.045 | -7.111
-10.5 | -0.435 | 0.05884 | -0.046 | -7.401
-10 | -0.417 | 0.05533 | -0.048 | -7.529
-9.5 | -0.396 | 0.04918 | -0.052 | -8.051
-9 | -0.377 | 0.03854 | -0.06 | -9.785
-8.5 | -0.407 | 0.00773 | -0.083 | -52.683
-8 | -0.368 | 0.00731 | -0.085 | -50.323
-7.5 | -0.321 | 0.0067 | -0.086 | -47.944
-7 | -0.271 | 0.00655 | -0.087 | -41.385
-6.5 | -0.218 | 0.00644 | -0.088 | -33.882
-6 | -0.163 | 0.00637 | -0.089 | -25.574
-5.5 | -0.105 | 0.00623 | -0.09 | -16.906
-5 | -0.046 | 0.00612 | -0.091 | -7.55
-4.5 | 0.014 | 0.00606 | -0.092 | 2.252
-4 | 0.074 | 0.006 | -0.093 | 12.357
-3.5 | 0.135 | 0.00598 | -0.095 | 22.63
-3 | 0.197 | 0.00592 | -0.096 | 33.244
-2.5 | 0.258 | 0.00548 | -0.097 | 47.15
-2 | 0.32 | 0.00524 | -0.098 | 61.132
-1.5 | 0.382 | 0.006 | -0.099 | 63.655
-1 | 0.446 | 0.00618 | -0.1 | 72.124
-0.5 | 0.507 | 0.00629 | -0.101 | 80.656
0 | 0.565 | 0.00645 | -0.102 | 87.511
0.5 | 0.625 | 0.00653 | -0.103 | 95.752
1 | 0.685 | 0.00669 | -0.104 | 102.409
1.5 | 0.746 | 0.00687 | -0.105 | 108.576
2 | 0.806 | 0.00706 | -0.106 | 114.144
2.5 | 0.866 | 0.00725 | -0.107 | 119.423
3 | 0.926 | 0.00755 | -0.108 | 122.666
3.5 | 0.985 | 0.00777 | -0.109 | 126.8
4 | 1.038 | 0.00771 | -0.11 | 134.689
4.5 | 1.095 | 0.00818 | -0.111 | 133.895
5 | 1.152 | 0.00854 | -0.112 | 134.899
5.5 | 1.207 | 0.00939 | -0.113 | 128.553
6 | 1.261 | 0.00987 | -0.114 | 127.674
6.5 | 1.312 | 0.01026 | -0.115 | 127.917
7 | 1.362 | 0.01066 | -0.116 | 127.754
7.5 | 1.408 | 0.0111 | -0.117 | 126.79
8 | 1.449 | 0.01161 | -0.118 | 124.857
8.5 | 1.487 | 0.01221 | -0.12 | 121.757
9 | 1.52 | 0.0128 | -0.121 | 118.812
9.5 | 1.549 | 0.0134 | -0.122 | 115.619
10 | 1.573 | 0.01398 | -0.123 | 112.524
10.5 | 1.591 | 0.01468 | -0.124 | 108.359
11 | 1.604 | 0.01537 | -0.125 | 104.31
11.5 | 1.61 | 0.01611 | -0.125 | 99.937
12 | 1.611 | 0.01696 | -0.126 | 94.996
12.5 | 1.599 | 0.01781 | -0.127 | 89.764
13 | 1.579 | 0.01877 | -0.128 | 84.13
13.5 | 1.553 | 0.01962 | -0.129 | 79.182
14 | 1.521 | 0.02074 | -0.13 | 73.349
14.5 | 1.484 | 0.0218 | -0.131 | 68.072
15 | 1.441 | 0.02307 | -0.132 | 62.474
15.5 | 1.395 | 0.02427 | -0.133 | 57.467
16 | 1.345 | 0.02574 | -0.133 | 52.248
16.5 | 1.292 | 0.02733 | -0.134 | 47.296
17 | 1.238 | 0.02913 | -0.135 | 42.49

## 148. Re 20M Mach 0.10 (2)
BIGFOIL.COM POLAR EXPORT
NACA67-714 a=0.5
NACA67-714 a=0.5 |  |  |  | Cl Max: | 1.83 | at alpha= | 20 | deg
XFOIL ncrit=9 |  |  |  | L/D Max: | 150.232 | at alpha= | 1.5 | deg
Re: | 20000000 |  |  | Cd Min: | 0.05307 | at alpha= | 20 | deg
Mach: | 0.1 |  |  | Cl=0 at alpha= | -4.9581 | deg
|  |  |  | @ Cl=0.1, Cd= | 0.0047319
|  |  |  | @ Cl=0.4, Cd= | 0.00456
|  |  |  | @ Cl=0.6, Cd= | 0.0046235
alpha (deg) | Cl | Cd | Cm | Cl/Cd
-20 | -1.1526 | 0.03646 | -0.156 | -31.6127
-19.5 | -1.2113 | 0.02939 | -0.1525 | -41.2147
-19 | -1.2296 | 0.02591 | -0.147 | -47.4566
-18.5 | -1.234 | 0.02342 | -0.1411 | -52.69
-18 | -1.2314 | 0.0214 | -0.1349 | -57.5421
-17.5 | -1.2274 | 0.0196 | -0.1279 | -62.6224
-17 | -1.2109 | 0.01858 | -0.1218 | -65.1722
-16.5 | -1.1818 | 0.01732 | -0.118 | -68.2333
-16 | -1.1476 | 0.01616 | -0.115 | -71.0149
-15.5 | -1.1102 | 0.01503 | -0.1124 | -73.8656
-15 | -1.0675 | 0.01415 | -0.1105 | -75.4417
-14.5 | -1.0249 | 0.01313 | -0.1086 | -78.0579
-14 | -0.9784 | 0.01233 | -0.1073 | -79.3512
-13.5 | -0.9309 | 0.01155 | -0.1061 | -80.5974
-13 | -0.8813 | 0.01089 | -0.1053 | -80.9275
-12.5 | -0.8306 | 0.01027 | -0.1046 | -80.8763
-12 | -0.7788 | 0.00971 | -0.1041 | -80.206
-11.5 | -0.7263 | 0.00917 | -0.1037 | -79.2039
-11 | -0.6732 | 0.00862 | -0.1034 | -78.0974
-10.5 | -0.6201 | 0.00803 | -0.1032 | -77.2229
-10 | -0.5659 | 0.00755 | -0.1031 | -74.9536
-9.5 | -0.5108 | 0.00718 | -0.1032 | -71.1421
-9 | -0.4551 | 0.00687 | -0.1034 | -66.2445
-8.5 | -0.3991 | 0.00655 | -0.1037 | -60.9313
-8 | -0.3433 | 0.00619 | -0.104 | -55.4604
-7.5 | -0.2892 | 0.00571 | -0.104 | -50.648
-7 | -0.233 | 0.00546 | -0.1043 | -42.674
-6.5 | -0.1757 | 0.00529 | -0.1049 | -33.2136
-6 | -0.1186 | 0.00515 | -0.1055 | -23.0291
-5.5 | -0.0617 | 0.00498 | -0.106 | -12.3896
-5 | -0.0048 | 0.00488 | -0.1066 | -0.98361
-4.5 | 0.0525 | 0.00479 | -0.1072 | 10.9603
-4 | 0.1097 | 0.00472 | -0.1079 | 23.2415
-3.5 | 0.1666 | 0.00467 | -0.1085 | 35.6745
-3 | 0.223 | 0.00462 | -0.109 | 48.2684
-2.5 | 0.2791 | 0.00458 | -0.1095 | 60.9389
-2 | 0.3354 | 0.00458 | -0.11 | 73.2314
-1.5 | 0.3913 | 0.00456 | -0.1105 | 85.8114
-1 | 0.4469 | 0.00456 | -0.1109 | 98.0044
-0.5 | 0.5022 | 0.00457 | -0.1113 | 109.8906
0 | 0.5573 | 0.0046 | -0.1116 | 121.1522
0.5 | 0.6119 | 0.00463 | -0.1119 | 132.1598
1 | 0.6652 | 0.00464 | -0.1119 | 143.3621
1.5 | 0.7121 | 0.00474 | -0.1106 | 150.2321
3.5 | 0.8104 | 0.00631 | -0.0867 | 128.4311
4 | 0.8188 | 0.00656 | -0.0779 | 124.8171
4.5 | 0.8535 | 0.00703 | -0.0744 | 121.4083
5 | 0.8853 | 0.00765 | -0.0705 | 115.7255
5.5 | 0.9202 | 0.00818 | -0.0672 | 112.4939
6 | 0.9536 | 0.0088 | -0.0637 | 108.3636
6.5 | 0.9803 | 0.00965 | -0.0592 | 101.5855
7 | 1.013 | 0.01039 | -0.0558 | 97.4976
7.5 | 1.0505 | 0.011 | -0.0534 | 95.5
8 | 1.0865 | 0.0117 | -0.0509 | 92.8632
8.5 | 1.1234 | 0.01236 | -0.0485 | 90.89
9 | 1.1616 | 0.01302 | -0.0465 | 89.2166
9.5 | 1.197 | 0.01379 | -0.0441 | 86.802
10 | 1.2319 | 0.01463 | -0.0417 | 84.2037
10.5 | 1.2658 | 0.01547 | -0.0392 | 81.8229
11 | 1.298 | 0.01642 | -0.0365 | 79.0499
11.5 | 1.3288 | 0.01737 | -0.0336 | 76.4997
12 | 1.3904 | 0.0186 | -0.0379 | 74.7527
12.5 | 1.448 | 0.02011 | -0.0417 | 72.004
13 | 1.5042 | 0.02144 | -0.0449 | 70.1586
14 | 1.5718 | 0.02448 | -0.0423 | 64.2075
14.5 | 1.6084 | 0.02608 | -0.0419 | 61.6718
15 | 1.6376 | 0.02763 | -0.0399 | 59.2689
15.5 | 1.6625 | 0.02953 | -0.0376 | 56.2987
16 | 1.6898 | 0.0313 | -0.0356 | 53.9872
16.5 | 1.7105 | 0.03357 | -0.0332 | 50.9532
17 | 1.7317 | 0.03586 | -0.031 | 48.2906
17.5 | 1.7521 | 0.03828 | -0.0289 | 45.7706
18 | 1.7725 | 0.04075 | -0.0269 | 43.4969
18.5 | 1.7915 | 0.04333 | -0.025 | 41.3455
19 | 1.8074 | 0.04627 | -0.0232 | 39.062
19.5 | 1.8204 | 0.04951 | -0.0213 | 36.7683
20 | 1.83 | 0.05307 | -0.0194 | 34.4828

## 149. Re 20M Mach 0.25 (1)
BIGFOIL.COM POLAR EXPORT
NACA67-714 a=0.5
NACA67-714 a=0.5 |  |  |  | Cl Max: | 1.58 | at alpha= | 10.5 | deg
JavaFoil+Calcfoil stall+Eppler ext transition |  |  |  | L/D Max: | 132.68 | at alpha= | 5 | deg
Re: | 20000000 |  |  | Cd Min: | 0.00526 | at alpha= | -2.5 | deg
Mach: | 0.25 |  |  | Cl=0 at alpha= | -4.6147 | deg
|  |  |  | @ Cl=0.1, Cd= | 0.0061395
|  |  |  | @ Cl=0.4, Cd= | 0.0060737
|  |  |  | @ Cl=0.6, Cd= | 0.0066026
alpha (deg) | Cl | Cd | Cm | Cl/Cd
-16 | -0.068 | 0.12374 | -0.035 | -0.546
-15.5 | -0.065 | 0.11753 | -0.036 | -0.55
-15 | -0.157 | 0.11118 | -0.036 | -1.411
-14.5 | -0.209 | 0.10557 | -0.037 | -1.981
-14 | -0.251 | 0.09981 | -0.037 | -2.516
-13.5 | -0.287 | 0.0934 | -0.037 | -3.074
-13 | -0.318 | 0.08791 | -0.039 | -3.619
-12.5 | -0.344 | 0.08231 | -0.04 | -4.177
-12 | -0.364 | 0.07685 | -0.04 | -4.735
-11.5 | -0.378 | 0.07275 | -0.041 | -5.193
-11 | -0.386 | 0.06808 | -0.042 | -5.665
-10.5 | -0.386 | 0.06429 | -0.043 | -6.01
-10 | -0.381 | 0.05965 | -0.045 | -6.391
-9.5 | -0.369 | 0.05498 | -0.047 | -6.719
-9 | -0.351 | 0.05123 | -0.049 | -6.857
-8.5 | -0.329 | 0.04561 | -0.053 | -7.21
-8 | -0.309 | 0.03223 | -0.066 | -9.602
-7.5 | -0.322 | 0.00734 | -0.088 | -43.802
-7 | -0.274 | 0.00673 | -0.089 | -40.671
-6.5 | -0.221 | 0.00661 | -0.09 | -33.514
-6 | -0.166 | 0.00644 | -0.091 | -25.759
-5.5 | -0.108 | 0.00637 | -0.093 | -16.894
-5 | -0.047 | 0.00633 | -0.094 | -7.468
-4.5 | 0.014 | 0.00613 | -0.095 | 2.281
-4 | 0.076 | 0.00617 | -0.096 | 12.316
-3.5 | 0.139 | 0.00609 | -0.097 | 22.793
-3 | 0.202 | 0.0056 | -0.098 | 36.026
-2.5 | 0.265 | 0.00526 | -0.099 | 50.433
-2 | 0.329 | 0.00588 | -0.1 | 55.883
-1.5 | 0.393 | 0.00605 | -0.101 | 64.864
-1 | 0.458 | 0.00627 | -0.102 | 73.013
-0.5 | 0.521 | 0.00638 | -0.103 | 81.614
0 | 0.58 | 0.00658 | -0.104 | 88.097
0.5 | 0.642 | 0.00665 | -0.105 | 96.433
1 | 0.704 | 0.00684 | -0.106 | 102.908
1.5 | 0.766 | 0.00701 | -0.108 | 109.139
2 | 0.827 | 0.00724 | -0.109 | 114.224
2.5 | 0.889 | 0.00743 | -0.11 | 119.591
3 | 0.95 | 0.00777 | -0.111 | 122.313
3.5 | 1.012 | 0.00802 | -0.112 | 126.102
4 | 1.065 | 0.00803 | -0.113 | 132.55
4.5 | 1.123 | 0.0085 | -0.114 | 132.162
5 | 1.181 | 0.0089 | -0.115 | 132.68
5.5 | 1.237 | 0.00981 | -0.116 | 126.057
6 | 1.292 | 0.01031 | -0.117 | 125.3
6.5 | 1.344 | 0.01073 | -0.118 | 125.194
7 | 1.393 | 0.01119 | -0.119 | 124.511
7.5 | 1.438 | 0.01172 | -0.121 | 122.666
8 | 1.477 | 0.01229 | -0.122 | 120.154
8.5 | 1.511 | 0.01295 | -0.123 | 116.712
9 | 1.539 | 0.01361 | -0.124 | 113.091
9.5 | 1.56 | 0.01426 | -0.125 | 109.431
10 | 1.574 | 0.01508 | -0.126 | 104.393
10.5 | 1.58 | 0.01585 | -0.127 | 99.676
11 | 1.577 | 0.01671 | -0.128 | 94.346
11.5 | 1.564 | 0.01756 | -0.129 | 89.062
12 | 1.542 | 0.01864 | -0.13 | 82.693
12.5 | 1.498 | 0.01979 | -0.131 | 75.73
13 | 1.443 | 0.02093 | -0.131 | 68.953
13.5 | 1.377 | 0.02222 | -0.132 | 61.968
14 | 1.3 | 0.02357 | -0.133 | 55.139
14.5 | 1.213 | 0.02529 | -0.134 | 47.944
15 | 1.115 | 0.02797 | -0.134 | 39.873
15.5 | 1.01 | 0.03145 | -0.134 | 32.106

## 150. Re 20M Mach 0.25 (2)
BIGFOIL.COM POLAR EXPORT
NACA67-714 a=0.5
NACA67-714 a=0.5 |  |  |  | Cl Max: | 1.8019 | at alpha= | 20 | deg
XFOIL ncrit=9 |  |  |  | L/D Max: | 158.731 | at alpha= | 1.5 | deg
Re: | 20000000 |  |  | Cd Min: | 0.16449 | at alpha= | -18.5 | deg
Mach: | 0.25 |  |  | Cl=0 at alpha= | -4.9688 | deg
|  |  |  | @ Cl=0.1, Cd= | 0.0047999
|  |  |  | @ Cl=0.4, Cd= | 0.004591
|  |  |  | @ Cl=0.6, Cd= | 0.0046226
alpha (deg) | Cl | Cd | Cm | Cl/Cd
-18.5 | -0.283 | 0.16449 | -0.0885 | -1.7205
-18 | -0.2782 | 0.15503 | -0.0934 | -1.7945
-17.5 | -0.2759 | 0.14535 | -0.0986 | -1.8982
-17 | -0.2554 | 0.14016 | -0.1024 | -1.8222
-16.5 | -0.2595 | 0.12956 | -0.1079 | -2.0029
-16 | -0.2495 | 0.12233 | -0.1123 | -2.0396
-15.5 | -0.2396 | 0.11541 | -0.1165 | -2.0761
-15 | -0.2527 | 0.10453 | -0.1221 | -2.4175
-14.5 | -0.2636 | 0.09474 | -0.1274 | -2.7824
-14 | -0.7886 | 0.02884 | -0.1524 | -27.344
-13.5 | -0.9028 | 0.01945 | -0.1336 | -46.4165
-13 | -0.8837 | 0.01642 | -0.1278 | -53.8185
-12.5 | -0.8506 | 0.01412 | -0.1233 | -60.2408
-12 | -0.8058 | 0.01257 | -0.1202 | -64.105
-11.5 | -0.757 | 0.01122 | -0.1177 | -67.4688
-11 | -0.7043 | 0.01013 | -0.1157 | -69.5262
-10.5 | -0.649 | 0.00925 | -0.1142 | -70.1622
-10 | -0.5924 | 0.00851 | -0.113 | -69.6122
-9.5 | -0.5349 | 0.00788 | -0.1121 | -67.8807
-9 | -0.4767 | 0.00733 | -0.1114 | -65.0341
-8.5 | -0.4175 | 0.00689 | -0.1111 | -60.5951
-8 | -0.3577 | 0.00655 | -0.1109 | -54.6107
-7.5 | -0.2988 | 0.00618 | -0.1107 | -48.3495
-7 | -0.242 | 0.00564 | -0.1102 | -42.9078
-6.5 | -0.1823 | 0.00539 | -0.1104 | -33.8219
-6 | -0.1225 | 0.00525 | -0.1107 | -23.3333
-5.5 | -0.0629 | 0.00507 | -0.111 | -12.4063
-5 | -0.0037 | 0.00494 | -0.1113 | -0.74899
-4 | 0.1147 | 0.00478 | -0.1122 | 23.9958
-3.5 | 0.174 | 0.00472 | -0.1127 | 36.8644
-3 | 0.2325 | 0.00465 | -0.1132 | 50
-2.5 | 0.2905 | 0.00461 | -0.1136 | 63.0152
-2 | 0.3484 | 0.0046 | -0.114 | 75.7391
-1.5 | 0.4059 | 0.00459 | -0.1144 | 88.4314
-1 | 0.4631 | 0.00458 | -0.1148 | 101.1135
-0.5 | 0.5198 | 0.00459 | -0.1151 | 113.2462
0 | 0.5763 | 0.00461 | -0.1153 | 125.0108
0.5 | 0.6325 | 0.00464 | -0.1155 | 136.3147
1 | 0.6876 | 0.00464 | -0.1155 | 148.1897
1.5 | 0.7381 | 0.00465 | -0.1146 | 158.7312
2 | 0.7717 | 0.00507 | -0.1101 | 152.2091
2.5 | 0.7985 | 0.00534 | -0.1041 | 149.5318
3.5 | 0.8292 | 0.0063 | -0.0877 | 131.619
4 | 0.8289 | 0.00676 | -0.077 | 122.6183
4.5 | 0.8595 | 0.0074 | -0.0723 | 116.1486
5 | 0.8892 | 0.00814 | -0.0677 | 109.2383
5.5 | 0.9229 | 0.00878 | -0.0639 | 105.1139
6 | 0.9575 | 0.00947 | -0.0603 | 101.1088
7 | 1.0159 | 0.0113 | -0.0517 | 89.9027
7.5 | 1.0538 | 0.01203 | -0.0489 | 87.5977
8 | 1.0897 | 0.01286 | -0.046 | 84.7356
8.5 | 1.1287 | 0.0136 | -0.0436 | 82.9926
9 | 1.1667 | 0.01443 | -0.0411 | 80.8524
9.5 | 1.2044 | 0.01525 | -0.0386 | 78.977
10 | 1.2378 | 0.01632 | -0.0355 | 75.8456
10.5 | 1.2738 | 0.01728 | -0.0329 | 73.7153
11 | 1.304 | 0.01848 | -0.0294 | 70.5628
11.5 | 1.3501 | 0.01964 | -0.0293 | 68.7424
12 | 1.4102 | 0.0214 | -0.0329 | 65.8972
12.5 | 1.471 | 0.02291 | -0.0363 | 64.2078
13 | 1.5243 | 0.02478 | -0.0385 | 61.5133
14 | 1.5908 | 0.02838 | -0.0344 | 56.0536
14.5 | 1.6251 | 0.03027 | -0.0328 | 53.6868
15 | 1.6505 | 0.0325 | -0.0299 | 50.7846
15.5 | 1.6738 | 0.03493 | -0.027 | 47.9187
16 | 1.6979 | 0.03737 | -0.0243 | 45.4348
16.5 | 1.7202 | 0.04005 | -0.0217 | 42.9513
17 | 1.7407 | 0.04287 | -0.0191 | 40.6042
17.5 | 1.7595 | 0.04591 | -0.0166 | 38.325
18 | 1.7766 | 0.04924 | -0.0142 | 36.0804
18.5 | 1.7893 | 0.05296 | -0.0118 | 33.7859
19 | 1.7948 | 0.05738 | -0.0093 | 31.2792
19.5 | 1.7982 | 0.06212 | -0.007 | 28.9472
20 | 1.8019 | 0.06689 | -0.0051 | 26.9383

## 151. Re 20M Mach 0.50 (1)
BIGFOIL.COM POLAR EXPORT
NACA67-714 a=0.5
NACA67-714 a=0.5 |  |  |  | Cl Max: | 1.537 | at alpha= | 7.5 | deg
JavaFoil+Calcfoil stall+Eppler ext transition |  |  |  | L/D Max: | 128.455 | at alpha= | 3.5 | deg
Re: | 20000000 |  |  | Cd Min: | 0.00611 | at alpha= | -2 | deg
Mach: | 0.5 |  |  | Cl=0 at alpha= | -4.6136 | deg
|  |  |  | @ Cl=0.1, Cd= | 0.006383
|  |  |  | @ Cl=0.4, Cd= | 0.0061472
|  |  |  | @ Cl=0.6, Cd= | 0.006894
alpha (deg) | Cl | Cd | Cm | Cl/Cd
-20 | -0.862 | 0.17158 | -0.042 | -5.026
-19.5 | -0.834 | 0.16673 | -0.042 | -5.003
-19 | -0.806 | 0.15801 | -0.042 | -5.101
-18.5 | -0.778 | 0.15544 | -0.042 | -5.005
-18 | -0.751 | 0.14209 | -0.043 | -5.284
-17.5 | -0.723 | 0.13334 | -0.043 | -5.422
-17 | -0.695 | 0.12687 | -0.044 | -5.482
-16.5 | -0.667 | 0.12816 | -0.043 | -5.203
-16 | -0.639 | 0.11991 | -0.044 | -5.327
-15.5 | -0.611 | 0.10742 | -0.045 | -5.691
-15 | -0.584 | 0.10037 | -0.046 | -5.819
-14.5 | -0.557 | 0.0925 | -0.047 | -6.021
-14 | -0.529 | 0.08718 | -0.048 | -6.071
-13.5 | -0.501 | 0.08338 | -0.049 | -6.009
-13 | -0.473 | 0.07784 | -0.05 | -6.082
-12.5 | -0.442 | 0.08361 | -0.045 | -5.291
-12 | -0.415 | 0.07701 | -0.047 | -5.387
-11.5 | -0.388 | 0.06957 | -0.049 | -5.571
-11 | -0.36 | 0.06508 | -0.051 | -5.531
-10.5 | -0.335 | 0.05665 | -0.057 | -5.911
-10 | -0.31 | 0.04848 | -0.063 | -6.401
-9.5 | -0.274 | 0.06439 | -0.046 | -4.249
-9 | -0.246 | 0.05766 | -0.049 | -4.269
-8.5 | -0.219 | 0.05143 | -0.052 | -4.251
-8 | -0.191 | 0.04735 | -0.054 | -4.032
-7.5 | -0.163 | 0.04365 | -0.058 | -3.74
-7 | -0.134 | 0.04779 | -0.049 | -2.797
-6.5 | -0.157 | 0.04334 | -0.051 | -3.633
-6 | -0.168 | 0.00674 | -0.102 | -24.927
-5.5 | -0.114 | 0.00696 | -0.103 | -16.371
-5 | -0.051 | 0.00678 | -0.104 | -7.519
-4.5 | 0.015 | 0.0066 | -0.105 | 2.313
-4 | 0.084 | 0.00639 | -0.107 | 13.089
-3.5 | 0.153 | 0.00636 | -0.108 | 24.133
-3 | 0.224 | 0.00623 | -0.109 | 35.943
-2.5 | 0.295 | 0.00613 | -0.11 | 48.111
-2 | 0.367 | 0.00611 | -0.111 | 59.996
-1.5 | 0.438 | 0.00619 | -0.113 | 70.731
-1 | 0.512 | 0.00654 | -0.114 | 78.253
-0.5 | 0.583 | 0.00682 | -0.115 | 85.456
0 | 0.645 | 0.00709 | -0.116 | 90.941
0.5 | 0.714 | 0.00731 | -0.117 | 97.77
1 | 0.783 | 0.00749 | -0.119 | 104.58
1.5 | 0.852 | 0.00776 | -0.12 | 109.848
2 | 0.921 | 0.00809 | -0.121 | 113.776
2.5 | 0.989 | 0.00841 | -0.122 | 117.687
3 | 1.058 | 0.00878 | -0.123 | 120.55
3.5 | 1.126 | 0.00877 | -0.125 | 128.455
4 | 1.182 | 0.00952 | -0.126 | 124.247
4.5 | 1.246 | 0.01013 | -0.127 | 122.935
5 | 1.307 | 0.01127 | -0.128 | 116.04
5.5 | 1.367 | 0.01203 | -0.129 | 113.659
6 | 1.423 | 0.01265 | -0.131 | 112.495
6.5 | 1.471 | 0.01331 | -0.132 | 110.51
7 | 1.512 | 0.01415 | -0.133 | 106.884
7.5 | 1.537 | 0.01506 | -0.134 | 102.028
8 | 1.534 | 0.01614 | -0.135 | 95.054
8.5 | 1.484 | 0.01747 | -0.136 | 84.965
9 | 1.282 | 0.01931 | -0.137 | 66.39
9.5 | 0.934 | 0.0221 | -0.138 | 42.292
10 | 0.967 | 0.0224 | -0.139 | 43.147
10.5 | 0.998 | 0.02269 | -0.141 | 44
11 | 1.026 | 0.02542 | -0.141 | 40.377
11.5 | 1.06 | 0.02423 | -0.143 | 43.755
12 | 1.089 | 0.02638 | -0.144 | 41.294
12.5 | 1.116 | 0.02956 | -0.144 | 37.761

## 152. Re 20M Mach 0.50 (2)
BIGFOIL.COM POLAR EXPORT
NACA67-714 a=0.5
NACA67-714 a=0.5 |  |  |  | Cl Max: | 1.5601 | at alpha= | 13 | deg
XFOIL ncrit=9 |  |  |  | L/D Max: | 180.588 | at alpha= | 2 | deg
Re: | 20000000 |  |  | Cd Min: | 0.04283 | at alpha= | 13 | deg
Mach: | 0.5 |  |  | Cl=0 at alpha= | -99 | deg
|  |  |  | @ Cl=0.1, Cd= | 0.00472
|  |  |  | @ Cl=0.4, Cd= | 0.00472
|  |  |  | @ Cl=0.6, Cd= | 0.00472
alpha (deg) | Cl | Cd | Cm | Cl/Cd
0 | 0.6591 | 0.00472 | -0.1313 | 139.6398
0.5 | 0.7181 | 0.00477 | -0.1303 | 150.5451
1 | 0.7755 | 0.0048 | -0.129 | 161.5625
2 | 0.8596 | 0.00476 | -0.1197 | 180.5882
2.5 | 0.8858 | 0.00517 | -0.112 | 171.3346
3 | 0.8849 | 0.00622 | -0.0992 | 142.2669
3.5 | 0.9025 | 0.00698 | -0.0905 | 129.298
4 | 0.9015 | 0.00757 | -0.0783 | 119.0885
4.5 | 0.9029 | 0.00924 | -0.0673 | 97.7165
5 | 0.9259 | 0.0105 | -0.0603 | 88.181
5.5 | 0.9436 | 0.01203 | -0.0526 | 78.4372
6 | 0.9745 | 0.0133 | -0.0472 | 73.2707
6.5 | 1.0084 | 0.01454 | -0.0424 | 69.3535
7 | 1.0394 | 0.01602 | -0.0373 | 64.8814
7.5 | 1.0693 | 0.01763 | -0.0321 | 60.6523
8 | 1.1109 | 0.01888 | -0.0286 | 58.84
8.5 | 1.15 | 0.02031 | -0.0247 | 56.6224
9 | 1.1941 | 0.02161 | -0.0214 | 55.2568
9.5 | 1.2353 | 0.02313 | -0.0177 | 53.4068
10 | 1.273 | 0.02485 | -0.0136 | 51.2274
10.5 | 1.3104 | 0.02667 | -0.0094 | 49.1339
11 | 1.3454 | 0.02851 | -0.0046 | 47.1905
11.5 | 1.4105 | 0.03118 | -0.0063 | 45.2373
12 | 1.4729 | 0.03423 | -0.0075 | 43.0295
12.5 | 1.53 | 0.03764 | -0.0077 | 40.6482
13 | 1.5601 | 0.04283 | -0.0056 | 36.4254