## index
index | Re | Mach | Datasource
1 | 50000 | 0 | JavaFoil+Calcfoil stall+Eppler ext transition
2 | 50000 | 0 | XFOIL ncrit=9
3 | 50000 | 0.1 | JavaFoil+Calcfoil stall+Eppler ext transition
4 | 50000 | 0.1 | XFOIL ncrit=9
5 | 50000 | 0.25 | JavaFoil+Calcfoil stall+Eppler ext transition
6 | 50000 | 0.25 | XFOIL ncrit=9
7 | 50000 | 0.5 | JavaFoil+Calcfoil stall+Eppler ext transition
8 | 50000 | 0.5 | XFOIL ncrit=9
9 | 100000 | 0 | JavaFoil+Calcfoil stall+Eppler ext transition
10 | 100000 | 0 | XFOIL ncrit=9
11 | 100000 | 0.1 | JavaFoil+Calcfoil stall+Eppler ext transition
12 | 100000 | 0.1 | XFOIL ncrit=9
13 | 100000 | 0.25 | JavaFoil+Calcfoil stall+Eppler ext transition
14 | 100000 | 0.25 | XFOIL ncrit=9
15 | 100000 | 0.5 | JavaFoil+Calcfoil stall+Eppler ext transition
16 | 100000 | 0.5 | XFOIL ncrit=9
17 | 250000 | 0 | JavaFoil+Calcfoil stall+Eppler ext transition
18 | 250000 | 0 | XFOIL ncrit=9
19 | 250000 | 0.1 | JavaFoil+Calcfoil stall+Eppler ext transition
20 | 250000 | 0.1 | XFOIL ncrit=9
21 | 250000 | 0.25 | JavaFoil+Calcfoil stall+Eppler ext transition
22 | 250000 | 0.25 | XFOIL ncrit=9
23 | 250000 | 0.5 | JavaFoil+Calcfoil stall+Eppler ext transition
24 | 250000 | 0.5 | XFOIL ncrit=9
25 | 500000 | 0 | JavaFoil+Calcfoil stall+Eppler ext transition
26 | 500000 | 0 | XFOIL ncrit=9
27 | 500000 | 0.1 | JavaFoil+Calcfoil stall+Eppler ext transition
28 | 500000 | 0.1 | XFOIL ncrit=9
29 | 500000 | 0.25 | JavaFoil+Calcfoil stall+Eppler ext transition
30 | 500000 | 0.25 | XFOIL ncrit=9
31 | 500000 | 0.5 | JavaFoil+Calcfoil stall+Eppler ext transition
32 | 500000 | 0.5 | XFOIL ncrit=9
33 | 750000 | 0 | JavaFoil+Calcfoil stall+Eppler ext transition
34 | 750000 | 0 | XFOIL ncrit=9
35 | 750000 | 0.1 | JavaFoil+Calcfoil stall+Eppler ext transition
36 | 750000 | 0.1 | XFOIL ncrit=9
37 | 750000 | 0.25 | JavaFoil+Calcfoil stall+Eppler ext transition
38 | 750000 | 0.25 | XFOIL ncrit=9
39 | 750000 | 0.5 | JavaFoil+Calcfoil stall+Eppler ext transition
40 | 750000 | 0.5 | XFOIL ncrit=9
41 | 1000000 | 0 | JavaFoil+Calcfoil stall+Eppler ext transition
42 | 1000000 | 0 | XFOIL ncrit=9
43 | 1000000 | 0.1 | JavaFoil+Calcfoil stall+Eppler ext transition
44 | 1000000 | 0.1 | XFOIL ncrit=9
45 | 1000000 | 0.25 | JavaFoil+Calcfoil stall+Eppler ext transition
46 | 1000000 | 0.25 | XFOIL ncrit=9
47 | 1000000 | 0.5 | JavaFoil+Calcfoil stall+Eppler ext transition
48 | 1000000 | 0.5 | XFOIL ncrit=9
49 | 2000000 | 0 | JavaFoil+Calcfoil stall+Eppler ext transition
50 | 2000000 | 0 | XFOIL ncrit=9
51 | 2000000 | 0.1 | JavaFoil+Calcfoil stall+Eppler ext transition
52 | 2000000 | 0.1 | XFOIL ncrit=9
53 | 2000000 | 0.25 | JavaFoil+Calcfoil stall+Eppler ext transition
54 | 2000000 | 0.25 | XFOIL ncrit=9
55 | 2000000 | 0.5 | JavaFoil+Calcfoil stall+Eppler ext transition
56 | 2000000 | 0.5 | XFOIL ncrit=9
57 | 3000000 | 0 | JavaFoil+Calcfoil stall+Eppler ext transition
58 | 3000000 | 0 | XFOIL ncrit=9
59 | 3000000 | 0.1 | JavaFoil+Calcfoil stall+Eppler ext transition
60 | 3000000 | 0.1 | XFOIL ncrit=9
61 | 3000000 | 0.25 | JavaFoil+Calcfoil stall+Eppler ext transition
62 | 3000000 | 0.25 | XFOIL ncrit=9
63 | 3000000 | 0.5 | JavaFoil+Calcfoil stall+Eppler ext transition
64 | 3000000 | 0.5 | XFOIL ncrit=9
65 | 4000000 | 0 | JavaFoil+Calcfoil stall+Eppler ext transition
66 | 4000000 | 0 | XFOIL ncrit=9
67 | 4000000 | 0.1 | JavaFoil+Calcfoil stall+Eppler ext transition
68 | 4000000 | 0.1 | XFOIL ncrit=9
69 | 4000000 | 0.25 | JavaFoil+Calcfoil stall+Eppler ext transition
70 | 4000000 | 0.25 | XFOIL ncrit=9
71 | 4000000 | 0.5 | JavaFoil+Calcfoil stall+Eppler ext transition
72 | 4000000 | 0.5 | XFOIL ncrit=9
73 | 5000000 | 0 | JavaFoil+Calcfoil stall+Eppler ext transition
74 | 5000000 | 0 | XFOIL ncrit=9
75 | 5000000 | 0.1 | JavaFoil+Calcfoil stall+Eppler ext transition
76 | 5000000 | 0.1 | XFOIL ncrit=9
77 | 5000000 | 0.25 | JavaFoil+Calcfoil stall+Eppler ext transition
78 | 5000000 | 0.25 | XFOIL ncrit=9
79 | 5000000 | 0.5 | JavaFoil+Calcfoil stall+Eppler ext transition
80 | 5000000 | 0.5 | XFOIL ncrit=9
81 | 6000000 | 0 | JavaFoil+Calcfoil stall+Eppler ext transition
82 | 6000000 | 0 | XFOIL ncrit=9
83 | 6000000 | 0.1 | JavaFoil+Calcfoil stall+Eppler ext transition
84 | 6000000 | 0.1 | XFOIL ncrit=9
85 | 6000000 | 0.25 | JavaFoil+Calcfoil stall+Eppler ext transition
86 | 6000000 | 0.25 | XFOIL ncrit=9
87 | 6000000 | 0.5 | JavaFoil+Calcfoil stall+Eppler ext transition
88 | 6000000 | 0.5 | XFOIL ncrit=9
89 | 7000000 | 0 | JavaFoil+Calcfoil stall+Eppler ext transition
90 | 7000000 | 0 | XFOIL ncrit=9
91 | 7000000 | 0.1 | JavaFoil+Calcfoil stall+Eppler ext transition
92 | 7000000 | 0.1 | XFOIL ncrit=9
93 | 7000000 | 0.25 | JavaFoil+Calcfoil stall+Eppler ext transition
94 | 7000000 | 0.25 | XFOIL ncrit=9
95 | 7000000 | 0.5 | JavaFoil+Calcfoil stall+Eppler ext transition
96 | 7000000 | 0.5 | XFOIL ncrit=9
97 | 8000000 | 0 | JavaFoil+Calcfoil stall+Eppler ext transition
98 | 8000000 | 0 | XFOIL ncrit=9
99 | 8000000 | 0.1 | JavaFoil+Calcfoil stall+Eppler ext transition
100 | 8000000 | 0.1 | XFOIL ncrit=9
101 | 8000000 | 0.25 | JavaFoil+Calcfoil stall+Eppler ext transition
102 | 8000000 | 0.25 | XFOIL ncrit=9
103 | 8000000 | 0.5 | JavaFoil+Calcfoil stall+Eppler ext transition
104 | 8000000 | 0.5 | XFOIL ncrit=9
105 | 10000000 | 0 | JavaFoil+Calcfoil stall+Eppler ext transition
106 | 10000000 | 0 | XFOIL ncrit=9
107 | 10000000 | 0.1 | JavaFoil+Calcfoil stall+Eppler ext transition
108 | 10000000 | 0.1 | XFOIL ncrit=9
109 | 10000000 | 0.25 | JavaFoil+Calcfoil stall+Eppler ext transition
110 | 10000000 | 0.25 | XFOIL ncrit=9
111 | 10000000 | 0.5 | JavaFoil+Calcfoil stall+Eppler ext transition
112 | 10000000 | 0.5 | XFOIL ncrit=9
113 | 12000000 | 0 | JavaFoil+Calcfoil stall+Eppler ext transition
114 | 12000000 | 0 | XFOIL ncrit=9
115 | 12000000 | 0.1 | JavaFoil+Calcfoil stall+Eppler ext transition
116 | 12000000 | 0.1 | XFOIL ncrit=9
117 | 12000000 | 0.25 | JavaFoil+Calcfoil stall+Eppler ext transition
118 | 12000000 | 0.25 | XFOIL ncrit=9
119 | 12000000 | 0.5 | JavaFoil+Calcfoil stall+Eppler ext transition
120 | 12000000 | 0.5 | XFOIL ncrit=9
121 | 14000000 | 0 | JavaFoil+Calcfoil stall+Eppler ext transition
122 | 14000000 | 0 | XFOIL ncrit=9
123 | 14000000 | 0.1 | JavaFoil+Calcfoil stall+Eppler ext transition
124 | 14000000 | 0.1 | XFOIL ncrit=9
125 | 14000000 | 0.25 | JavaFoil+Calcfoil stall+Eppler ext transition
126 | 14000000 | 0.25 | XFOIL ncrit=9
127 | 14000000 | 0.5 | JavaFoil+Calcfoil stall+Eppler ext transition
128 | 14000000 | 0.5 | XFOIL ncrit=9
129 | 16000000 | 0 | JavaFoil+Calcfoil stall+Eppler ext transition
130 | 16000000 | 0 | XFOIL ncrit=9
131 | 16000000 | 0.1 | JavaFoil+Calcfoil stall+Eppler ext transition
132 | 16000000 | 0.1 | XFOIL ncrit=9
133 | 16000000 | 0.25 | JavaFoil+Calcfoil stall+Eppler ext transition
134 | 16000000 | 0.25 | XFOIL ncrit=9
135 | 16000000 | 0.5 | JavaFoil+Calcfoil stall+Eppler ext transition
136 | 16000000 | 0.5 | XFOIL ncrit=9
137 | 18000000 | 0 | JavaFoil+Calcfoil stall+Eppler ext transition
138 | 18000000 | 0 | XFOIL ncrit=9
139 | 18000000 | 0.1 | JavaFoil+Calcfoil stall+Eppler ext transition
140 | 18000000 | 0.1 | XFOIL ncrit=9
141 | 18000000 | 0.25 | JavaFoil+Calcfoil stall+Eppler ext transition
142 | 18000000 | 0.25 | XFOIL ncrit=9
143 | 18000000 | 0.5 | JavaFoil+Calcfoil stall+Eppler ext transition
144 | 18000000 | 0.5 | XFOIL ncrit=9
145 | 20000000 | 0 | JavaFoil+Calcfoil stall+Eppler ext transition
146 | 20000000 | 0 | XFOIL ncrit=9
147 | 20000000 | 0.1 | JavaFoil+Calcfoil stall+Eppler ext transition
148 | 20000000 | 0.1 | XFOIL ncrit=9
149 | 20000000 | 0.25 | JavaFoil+Calcfoil stall+Eppler ext transition
150 | 20000000 | 0.25 | XFOIL ncrit=9
151 | 20000000 | 0.5 | JavaFoil+Calcfoil stall+Eppler ext transition
152 | 20000000 | 0.5 | XFOIL ncrit=9

## 1. Re 50k Mach 0.00 (1)
BIGFOIL.COM POLAR EXPORT
NACA42016.5
NACA42016.5 |  |  |  | Cl Max: | 1.634 | at alpha= | 19 | deg
JavaFoil+Calcfoil stall+Eppler ext transition |  |  |  | L/D Max: | 29.965 | at alpha= | 4.5 | deg
Re: | 50000 |  |  | Cd Min: | 0.01307 | at alpha= | 0 | deg
Mach: | 0 |  |  | Cl=0 at alpha= | -1.96 | deg
|  |  |  | @ Cl=0.1, Cd= | 0.036521
|  |  |  | @ Cl=0.4, Cd= | 0.020943
|  |  |  | @ Cl=0.6, Cd= | 0.022829
alpha (deg) | Cl | Cd | Cm | Cl/Cd
-20 | -0.91 | 0.29011 | 0.001 | -3.136
-19.5 | -0.919 | 0.27446 | 0.001 | -3.347
-19 | -0.926 | 0.25757 | 0.001 | -3.596
-18.5 | -0.933 | 0.24239 | 0.001 | -3.847
-18 | -0.937 | 0.23234 | 0.001 | -4.034
-17.5 | -0.94 | 0.21671 | 0.001 | -4.338
-17 | -0.941 | 0.20477 | 0 | -4.597
-16.5 | -0.94 | 0.19256 | 0 | -4.883
-16 | -0.937 | 0.18221 | 0 | -5.145
-15.5 | -0.932 | 0.17145 | 0 | -5.437
-15 | -0.925 | 0.16143 | 0 | -5.728
-14.5 | -0.915 | 0.15084 | 0 | -6.065
-14 | -0.902 | 0.14284 | 0 | -6.318
-13.5 | -0.888 | 0.13459 | 0 | -6.594
-13 | -0.87 | 0.12485 | 0 | -6.969
-12.5 | -0.85 | 0.11728 | 0 | -7.249
-12 | -0.828 | 0.11034 | -0.001 | -7.501
-11.5 | -0.803 | 0.1028 | -0.001 | -7.808
-11 | -0.775 | 0.09602 | -0.001 | -8.07
-10.5 | -0.744 | 0.09039 | -0.001 | -8.236
-10 | -0.712 | 0.0847 | -0.001 | -8.404
-9.5 | -0.677 | 0.0792 | -0.001 | -8.551
-9 | -0.641 | 0.07387 | -0.001 | -8.675
-8.5 | -0.603 | 0.06928 | -0.001 | -8.699
-8 | -0.563 | 0.06493 | -0.001 | -8.667
-7.5 | -0.521 | 0.06098 | -0.002 | -8.55
-7 | -0.479 | 0.0574 | -0.002 | -8.34
-6.5 | -0.435 | 0.05416 | -0.002 | -8.027
-6 | -0.39 | 0.05099 | -0.002 | -7.643
-5.5 | -0.344 | 0.04836 | -0.002 | -7.106
-5 | -0.297 | 0.04594 | -0.002 | -6.458
-4.5 | -0.249 | 0.04388 | -0.002 | -5.676
-4 | -0.201 | 0.04206 | -0.002 | -4.774
-3.5 | -0.152 | 0.04052 | -0.003 | -3.753
-3 | -0.103 | 0.03921 | -0.003 | -2.625
-2.5 | -0.053 | 0.03818 | -0.003 | -1.4
-2 | -0.004 | 0.03741 | -0.003 | -0.098
-1.5 | 0.046 | 0.03685 | -0.003 | 1.256
-1 | 0.096 | 0.03653 | -0.003 | 2.636
-0.5 | 0.146 | 0.03642 | -0.004 | 4.016
0 | 0.241 | 0.01307 | -0.004 | 18.46
0.5 | 0.302 | 0.01349 | -0.004 | 22.398
1 | 0.363 | 0.02044 | -0.008 | 17.74
1.5 | 0.424 | 0.02127 | -0.008 | 19.928
2 | 0.484 | 0.02172 | -0.008 | 22.27
2.5 | 0.543 | 0.02223 | -0.009 | 24.408
3 | 0.601 | 0.02284 | -0.009 | 26.31
3.5 | 0.658 | 0.02355 | -0.009 | 27.934
4 | 0.713 | 0.02441 | -0.009 | 29.207
4.5 | 0.765 | 0.02553 | -0.009 | 29.965
5 | 0.812 | 0.02716 | -0.009 | 29.89
5.5 | 0.849 | 0.03003 | -0.009 | 28.268
6 | 0.871 | 0.03578 | -0.009 | 24.335
6.5 | 0.882 | 0.0451 | -0.008 | 19.548
7 | 0.904 | 0.0531 | -0.008 | 17.026
7.5 | 0.941 | 0.05831 | -0.007 | 16.129
8 | 0.985 | 0.06191 | -0.007 | 15.917
8.5 | 1.03 | 0.06576 | -0.007 | 15.66
9 | 1.074 | 0.06977 | -0.007 | 15.389
9.5 | 1.117 | 0.07403 | -0.008 | 15.085
10 | 1.16 | 0.07856 | -0.008 | 14.76
10.5 | 1.201 | 0.08334 | -0.008 | 14.413
11 | 1.242 | 0.08843 | -0.008 | 14.04
11.5 | 1.281 | 0.09372 | -0.008 | 13.668
12 | 1.319 | 0.09946 | -0.008 | 13.266
12.5 | 1.356 | 0.10529 | -0.008 | 12.883
13 | 1.392 | 0.11156 | -0.008 | 12.48
13.5 | 1.426 | 0.11822 | -0.008 | 12.066
14 | 1.459 | 0.12513 | -0.008 | 11.658
14.5 | 1.489 | 0.13239 | -0.008 | 11.251
15 | 1.518 | 0.13983 | -0.008 | 10.856
15.5 | 1.544 | 0.14764 | -0.009 | 10.456
16 | 1.566 | 0.15585 | -0.009 | 10.049
16.5 | 1.586 | 0.16451 | -0.009 | 9.639
17 | 1.602 | 0.17376 | -0.009 | 9.222
17.5 | 1.615 | 0.18317 | -0.009 | 8.815
18 | 1.624 | 0.19292 | -0.009 | 8.418
18.5 | 1.631 | 0.2035 | -0.009 | 8.015
19 | 1.634 | 0.21383 | -0.009 | 7.641
19.5 | 1.633 | 0.22447 | -0.009 | 7.274
20 | 1.63 | 0.23572 | -0.009 | 6.913

## 2. Re 50k Mach 0.00 (2)
BIGFOIL.COM POLAR EXPORT
NACA42016.5
NACA42016.5 |  |  |  | Cl Max: | 0.8673 | at alpha= | 6 | deg
XFOIL ncrit=9 |  |  |  | L/D Max: | 25.1355 | at alpha= | 3 | deg
Re: | 50000 |  |  | Cd Min: | 0.14653 | at alpha= | -13.5 | deg
Mach: | 0 |  |  | Cl=0 at alpha= | -1.7413 | deg
|  |  |  | @ Cl=0.1, Cd= | 0.035752
|  |  |  | @ Cl=0.4, Cd= | 0.033746
|  |  |  | @ Cl=0.6, Cd= | 0.1413
alpha (deg) | Cl | Cd | Cm | Cl/Cd
-13.5 | -0.3618 | 0.14653 | -0.0105 | -2.4691
-13 | -0.3569 | 0.14107 | -0.011 | -2.5299
-12.5 | -0.3645 | 0.1372 | -0.0112 | -2.6567
-12 | -0.3331 | 0.12911 | -0.0112 | -2.58
-11.5 | -0.3379 | 0.12363 | -0.0114 | -2.7332
-11 | -0.3264 | 0.11659 | -0.0118 | -2.7996
-10.5 | -0.6032 | 0.07687 | -0.0424 | -7.847
-10 | -0.6409 | 0.06869 | -0.0374 | -9.3303
-9.5 | -0.7297 | 0.06162 | -0.0256 | -11.8419
-9 | -0.7549 | 0.05537 | -0.0171 | -13.6337
-8.5 | -0.7803 | 0.0504 | -0.0068 | -15.4821
-8 | -0.7645 | 0.04551 | -0.0012 | -16.7985
-7.5 | -0.7491 | 0.04149 | 0.0052 | -18.055
-7 | -0.7207 | 0.03868 | 0.0102 | -18.6324
-6.5 | -0.6792 | 0.03585 | 0.0127 | -18.9456
-6 | -0.6304 | 0.03367 | 0.0143 | -18.7229
-5.5 | -0.5869 | 0.03217 | 0.0168 | -18.2437
-5 | -0.5587 | 0.03111 | 0.0209 | -17.9589
-4.5 | -0.5386 | 0.03015 | 0.0258 | -17.864
-4 | -0.5195 | 0.0294 | 0.0305 | -17.6701
-3.5 | -0.4989 | 0.02865 | 0.0344 | -17.4136
-3 | -0.4745 | 0.02692 | 0.0374 | -17.6263
-2.5 | -0.3858 | 0.02863 | 0.0331 | -13.4754
-2 | -0.2584 | 0.03202 | 0.0244 | -8.07
-1.5 | 0.241 | 0.03722 | -0.0419 | 6.475
-1 | 0.4561 | 0.03252 | -0.071 | 14.0252
-0.5 | 0.5292 | 0.03046 | -0.0741 | 17.3736
0 | 0.5796 | 0.02903 | -0.0721 | 19.9656
0.5 | 0.6096 | 0.02852 | -0.0671 | 21.3745
1 | 0.6435 | 0.02803 | -0.0622 | 22.9575
1.5 | 0.6681 | 0.02823 | -0.0566 | 23.6663
2 | 0.6976 | 0.02843 | -0.0515 | 24.5375
2.5 | 0.7265 | 0.02892 | -0.0463 | 25.121
3 | 0.7513 | 0.02989 | -0.0409 | 25.1355
3.5 | 0.7795 | 0.03103 | -0.0361 | 25.1209
4 | 0.8038 | 0.03267 | -0.0311 | 24.6036
4.5 | 0.8334 | 0.03435 | -0.0268 | 24.262
5 | 0.8535 | 0.03668 | -0.0216 | 23.2688
5.5 | 0.8607 | 0.03976 | -0.015 | 21.6474
6 | 0.8673 | 0.04309 | -0.0085 | 20.1276
6.5 | 0.8666 | 0.04695 | -0.0017 | 18.4579
7 | 0.8452 | 0.05222 | 0.0064 | 16.1854
7.5 | 0.7032 | 0.06449 | 0.0209 | 10.904
9 | 0.3813 | 0.12024 | 0.0017 | 3.1712
9.5 | 0.4273 | 0.12855 | 0.0007 | 3.324
10.5 | 0.4285 | 0.13605 | 0.0017 | 3.1496
11 | 0.4374 | 0.1413 | 0.0012 | 3.0955

## 3. Re 50k Mach 0.10 (1)
BIGFOIL.COM POLAR EXPORT
NACA42016.5
NACA42016.5 |  |  |  | Cl Max: | 1.619 | at alpha= | 18.5 | deg
JavaFoil+Calcfoil stall+Eppler ext transition |  |  |  | L/D Max: | 29.814 | at alpha= | 4.5 | deg
Re: | 50000 |  |  | Cd Min: | 0.01312 | at alpha= | 0 | deg
Mach: | 0.1 |  |  | Cl=0 at alpha= | -1.9608 | deg
|  |  |  | @ Cl=0.1, Cd= | 0.036573
|  |  |  | @ Cl=0.4, Cd= | 0.021002
|  |  |  | @ Cl=0.6, Cd= | 0.022918
alpha (deg) | Cl | Cd | Cm | Cl/Cd
-20 | -0.868 | 0.30151 | 0.001 | -2.878
-19.5 | -0.88 | 0.28271 | 0.001 | -3.112
-19 | -0.891 | 0.26582 | 0.001 | -3.351
-18.5 | -0.9 | 0.25485 | 0.001 | -3.532
-18 | -0.908 | 0.23808 | 0.001 | -3.813
-17.5 | -0.914 | 0.22632 | 0.001 | -4.037
-17 | -0.918 | 0.21044 | 0 | -4.36
-16.5 | -0.92 | 0.2 | 0 | -4.598
-16 | -0.919 | 0.18514 | 0 | -4.965
-15.5 | -0.916 | 0.17434 | 0 | -5.257
-15 | -0.911 | 0.16595 | 0 | -5.491
-14.5 | -0.904 | 0.15516 | 0 | -5.824
-14 | -0.893 | 0.14465 | 0 | -6.175
-13.5 | -0.88 | 0.13602 | 0 | -6.471
-13 | -0.864 | 0.12692 | 0 | -6.811
-12.5 | -0.846 | 0.11854 | 0 | -7.137
-12 | -0.825 | 0.11145 | -0.001 | -7.4
-11.5 | -0.801 | 0.10373 | -0.001 | -7.72
-11 | -0.774 | 0.09681 | -0.001 | -7.995
-10.5 | -0.744 | 0.09111 | -0.001 | -8.169
-10 | -0.712 | 0.08529 | -0.001 | -8.351
-9.5 | -0.678 | 0.07948 | -0.001 | -8.533
-9 | -0.642 | 0.07422 | -0.001 | -8.651
-8.5 | -0.604 | 0.06964 | -0.001 | -8.675
-8 | -0.564 | 0.06519 | -0.001 | -8.658
-7.5 | -0.523 | 0.06126 | -0.002 | -8.541
-7 | -0.48 | 0.05759 | -0.002 | -8.343
-6.5 | -0.436 | 0.05428 | -0.002 | -8.041
-6 | -0.391 | 0.05124 | -0.002 | -7.638
-5.5 | -0.345 | 0.04843 | -0.002 | -7.127
-5 | -0.298 | 0.0461 | -0.002 | -6.465
-4.5 | -0.25 | 0.04394 | -0.002 | -5.694
-4 | -0.202 | 0.0421 | -0.002 | -4.792
-3.5 | -0.153 | 0.04056 | -0.003 | -3.767
-3 | -0.103 | 0.03927 | -0.003 | -2.633
-2.5 | -0.054 | 0.03824 | -0.003 | -1.404
-2 | -0.004 | 0.03745 | -0.003 | -0.099
-1.5 | 0.047 | 0.03689 | -0.003 | 1.261
-1 | 0.097 | 0.03658 | -0.003 | 2.645
-0.5 | 0.147 | 0.03647 | -0.004 | 4.031
0 | 0.242 | 0.01312 | -0.004 | 18.471
0.5 | 0.304 | 0.01354 | -0.004 | 22.409
1 | 0.364 | 0.02052 | -0.008 | 17.754
1.5 | 0.426 | 0.02135 | -0.008 | 19.946
2 | 0.486 | 0.0218 | -0.008 | 22.282
2.5 | 0.545 | 0.02233 | -0.009 | 24.41
3 | 0.603 | 0.02295 | -0.009 | 26.296
3.5 | 0.66 | 0.02368 | -0.009 | 27.893
4 | 0.716 | 0.02457 | -0.009 | 29.124
4.5 | 0.767 | 0.02574 | -0.009 | 29.814
5 | 0.814 | 0.02748 | -0.009 | 29.613
5.5 | 0.85 | 0.0306 | -0.009 | 27.767
6 | 0.868 | 0.03708 | -0.009 | 23.415
6.5 | 0.88 | 0.04647 | -0.008 | 18.942
7 | 0.905 | 0.05401 | -0.007 | 16.757
7.5 | 0.944 | 0.05867 | -0.007 | 16.095
8 | 0.989 | 0.06236 | -0.007 | 15.862
8.5 | 1.034 | 0.06621 | -0.007 | 15.615
9 | 1.078 | 0.07027 | -0.007 | 15.336
9.5 | 1.121 | 0.07461 | -0.008 | 15.023
10 | 1.164 | 0.07922 | -0.008 | 14.688
10.5 | 1.205 | 0.084 | -0.008 | 14.345
11 | 1.245 | 0.08921 | -0.008 | 13.959
11.5 | 1.285 | 0.09462 | -0.008 | 13.576
12 | 1.323 | 0.1005 | -0.008 | 13.162
12.5 | 1.359 | 0.10647 | -0.008 | 12.769
13 | 1.395 | 0.11288 | -0.008 | 12.357
13.5 | 1.429 | 0.11969 | -0.008 | 11.936
14 | 1.46 | 0.12682 | -0.008 | 11.513
14.5 | 1.49 | 0.13418 | -0.008 | 11.106
15 | 1.518 | 0.1417 | -0.008 | 10.712
15.5 | 1.543 | 0.14987 | -0.009 | 10.293
16 | 1.564 | 0.15849 | -0.009 | 9.868
16.5 | 1.582 | 0.16742 | -0.009 | 9.451
17 | 1.597 | 0.17674 | -0.009 | 9.035
17.5 | 1.607 | 0.18658 | -0.009 | 8.615
18 | 1.615 | 0.19655 | -0.009 | 8.215
18.5 | 1.619 | 0.20715 | -0.009 | 7.817
19 | 1.619 | 0.21862 | -0.009 | 7.406
19.5 | 1.615 | 0.22929 | -0.009 | 7.045
20 | 1.609 | 0.24143 | -0.009 | 6.664

## 4. Re 50k Mach 0.10 (2)
BIGFOIL.COM POLAR EXPORT
NACA42016.5
NACA42016.5 |  |  |  | Cl Max: | 0.8598 | at alpha= | 5.5 | deg
XFOIL ncrit=9 |  |  |  | L/D Max: | 24.9404 | at alpha= | 3 | deg
Re: | 50000 |  |  | Cd Min: | 0.14694 | at alpha= | -13.5 | deg
Mach: | 0.1 |  |  | Cl=0 at alpha= | -1.7486 | deg
|  |  |  | @ Cl=0.1, Cd= | 0.035776
|  |  |  | @ Cl=0.4, Cd= | 0.033849
|  |  |  | @ Cl=0.6, Cd= | 0.09924
alpha (deg) | Cl | Cd | Cm | Cl/Cd
-13.5 | -0.3604 | 0.14694 | -0.0106 | -2.4527
-12.5 | -0.3629 | 0.13763 | -0.0113 | -2.6368
-12 | -0.331 | 0.12943 | -0.0114 | -2.5574
-11.5 | -0.3372 | 0.12411 | -0.0116 | -2.7169
-11 | -0.3256 | 0.11701 | -0.012 | -2.7827
-10.5 | -0.576 | 0.07796 | -0.0436 | -7.3884
-10 | -0.632 | 0.06909 | -0.0388 | -9.1475
-9.5 | -0.7165 | 0.06229 | -0.0275 | -11.5026
-9 | -0.7483 | 0.05605 | -0.0185 | -13.3506
-8.5 | -0.7769 | 0.05106 | -0.0081 | -15.2154
-8 | -0.7636 | 0.04613 | -0.0022 | -16.5532
-7.5 | -0.7503 | 0.04201 | 0.0044 | -17.86
-7 | -0.7241 | 0.03914 | 0.0097 | -18.5003
-6.5 | -0.6838 | 0.03625 | 0.0125 | -18.8634
-6 | -0.6353 | 0.03399 | 0.0142 | -18.6908
-5.5 | -0.5906 | 0.03243 | 0.0165 | -18.2115
-5 | -0.5614 | 0.03134 | 0.0206 | -17.9132
-4.5 | -0.5409 | 0.03038 | 0.0255 | -17.8045
-4 | -0.5221 | 0.02961 | 0.0303 | -17.6326
-3.5 | -0.5017 | 0.02889 | 0.0343 | -17.3659
-3 | -0.4716 | 0.02714 | 0.0362 | -17.3766
-2.5 | -0.3825 | 0.02886 | 0.032 | -13.2536
-2 | -0.2519 | 0.03227 | 0.0231 | -7.806
-1.5 | 0.249 | 0.03726 | -0.0429 | 6.6828
-1 | 0.4748 | 0.03216 | -0.0735 | 14.7637
-0.5 | 0.5345 | 0.03049 | -0.0743 | 17.5303
0 | 0.5816 | 0.0292 | -0.0718 | 19.9178
0.5 | 0.6151 | 0.02852 | -0.0671 | 21.5673
1 | 0.6433 | 0.02834 | -0.0617 | 22.6994
1.5 | 0.672 | 0.02835 | -0.0564 | 23.7037
2 | 0.7016 | 0.02861 | -0.0512 | 24.5229
2.5 | 0.726 | 0.0293 | -0.0456 | 24.7782
3 | 0.7532 | 0.0302 | -0.0405 | 24.9404
3.5 | 0.7789 | 0.03151 | -0.0353 | 24.7191
4 | 0.8091 | 0.03296 | -0.0309 | 24.5479
4.5 | 0.8343 | 0.0349 | -0.0262 | 23.9054
5 | 0.8589 | 0.03713 | -0.0214 | 23.1322
5.5 | 0.8598 | 0.04039 | -0.014 | 21.2874
6 | 0.8568 | 0.04417 | -0.0066 | 19.3978
6.5 | 0.8568 | 0.04805 | 0 | 17.8314
7 | 0.8233 | 0.05395 | 0.009 | 15.2604
7.5 | 0.6446 | 0.07017 | 0.0215 | 9.1863
8 | 0.4743 | 0.09924 | 0.0107 | 4.7793

## 5. Re 50k Mach 0.25 (1)
BIGFOIL.COM POLAR EXPORT
NACA42016.5
NACA42016.5 |  |  |  | Cl Max: | 1.544 | at alpha= | 17 | deg
JavaFoil+Calcfoil stall+Eppler ext transition |  |  |  | L/D Max: | 28.721 | at alpha= | 4.5 | deg
Re: | 50000 |  |  | Cd Min: | 0.01341 | at alpha= | 0 | deg
Mach: | 0.25 |  |  | Cl=0 at alpha= | -1.9615 | deg
|  |  |  | @ Cl=0.1, Cd= | 0.036829
|  |  |  | @ Cl=0.4, Cd= | 0.021001
|  |  |  | @ Cl=0.6, Cd= | 0.02339
alpha (deg) | Cl | Cd | Cm | Cl/Cd
-18.5 | -0.608 | 0.35395 | 0.001 | -1.718
-18 | -0.645 | 0.31524 | 0.001 | -2.047
-17.5 | -0.679 | 0.29133 | 0 | -2.331
-17 | -0.71 | 0.26826 | 0 | -2.646
-16.5 | -0.737 | 0.24798 | 0 | -2.972
-16 | -0.76 | 0.22854 | 0 | -3.327
-15.5 | -0.78 | 0.20557 | 0 | -3.794
-15 | -0.795 | 0.19174 | 0 | -4.148
-14.5 | -0.807 | 0.17945 | 0 | -4.495
-14 | -0.813 | 0.16341 | 0 | -4.977
-13.5 | -0.816 | 0.15191 | 0 | -5.369
-13 | -0.814 | 0.14101 | 0 | -5.769
-12.5 | -0.807 | 0.13116 | 0 | -6.153
-12 | -0.796 | 0.12152 | -0.001 | -6.552
-11.5 | -0.781 | 0.11254 | -0.001 | -6.941
-11 | -0.761 | 0.10449 | -0.001 | -7.287
-10.5 | -0.738 | 0.09686 | -0.001 | -7.614
-10 | -0.71 | 0.08978 | -0.001 | -7.911
-9.5 | -0.68 | 0.08339 | -0.001 | -8.153
-9 | -0.647 | 0.07784 | -0.001 | -8.307
-8.5 | -0.611 | 0.07206 | -0.001 | -8.475
-8 | -0.572 | 0.06741 | -0.001 | -8.492
-7.5 | -0.532 | 0.06315 | -0.002 | -8.425
-7 | -0.49 | 0.05887 | -0.002 | -8.318
-6.5 | -0.446 | 0.05528 | -0.002 | -8.061
-6 | -0.4 | 0.05218 | -0.002 | -7.668
-5.5 | -0.353 | 0.04916 | -0.002 | -7.188
-5 | -0.305 | 0.0467 | -0.002 | -6.539
-4.5 | -0.257 | 0.04442 | -0.002 | -5.775
-4 | -0.207 | 0.0425 | -0.003 | -4.869
-3.5 | -0.157 | 0.04087 | -0.003 | -3.837
-3 | -0.106 | 0.03956 | -0.003 | -2.684
-2.5 | -0.055 | 0.0385 | -0.003 | -1.432
-2 | -0.004 | 0.0377 | -0.003 | -0.101
-1.5 | 0.048 | 0.03715 | -0.003 | 1.287
-1 | 0.099 | 0.03683 | -0.003 | 2.698
-0.5 | 0.151 | 0.03675 | -0.004 | 4.108
0 | 0.249 | 0.01341 | -0.004 | 18.543
0.5 | 0.311 | 0.01387 | -0.004 | 22.45
1 | 0.374 | 0.02044 | -0.008 | 18.282
1.5 | 0.437 | 0.0218 | -0.008 | 20.032
2 | 0.498 | 0.0223 | -0.009 | 22.326
2.5 | 0.558 | 0.0229 | -0.009 | 24.384
3 | 0.618 | 0.0236 | -0.009 | 26.163
3.5 | 0.675 | 0.02446 | -0.009 | 27.596
4 | 0.73 | 0.02555 | -0.009 | 28.556
4.5 | 0.779 | 0.02713 | -0.009 | 28.721
5 | 0.82 | 0.02984 | -0.009 | 27.468
5.5 | 0.844 | 0.03536 | -0.009 | 23.87
6 | 0.855 | 0.04467 | -0.008 | 19.15
6.5 | 0.878 | 0.05272 | -0.007 | 16.655
7 | 0.918 | 0.05728 | -0.007 | 16.031
7.5 | 0.964 | 0.06092 | -0.007 | 15.83
8 | 1.01 | 0.06478 | -0.007 | 15.593
8.5 | 1.055 | 0.06891 | -0.008 | 15.311
9 | 1.099 | 0.0734 | -0.008 | 14.972
9.5 | 1.142 | 0.07802 | -0.008 | 14.637
10 | 1.184 | 0.08312 | -0.008 | 14.246
10.5 | 1.225 | 0.08851 | -0.008 | 13.837
11 | 1.264 | 0.09412 | -0.008 | 13.426
11.5 | 1.301 | 0.10027 | -0.008 | 12.98
12 | 1.338 | 0.10665 | -0.008 | 12.544
12.5 | 1.372 | 0.11366 | -0.008 | 12.071
13 | 1.404 | 0.12098 | -0.008 | 11.605
13.5 | 1.434 | 0.12869 | -0.008 | 11.142
14 | 1.461 | 0.13691 | -0.008 | 10.674
14.5 | 1.486 | 0.14583 | -0.009 | 10.189
15 | 1.507 | 0.15516 | -0.009 | 9.712
15.5 | 1.524 | 0.16471 | -0.009 | 9.251
16 | 1.536 | 0.17504 | -0.009 | 8.774
16.5 | 1.542 | 0.18626 | -0.009 | 8.28
17 | 1.544 | 0.19809 | -0.009 | 7.793
17.5 | 1.539 | 0.21064 | -0.009 | 7.305
18 | 1.528 | 0.22361 | -0.009 | 6.834
18.5 | 1.513 | 0.23774 | -0.009 | 6.364
19 | 1.49 | 0.25286 | -0.009 | 5.894
19.5 | 1.462 | 0.26872 | -0.009 | 5.439
20 | 1.428 | 0.28614 | -0.009 | 4.991

## 6. Re 50k Mach 0.25 (2)
BIGFOIL.COM POLAR EXPORT
NACA42016.5
NACA42016.5 |  |  |  | Cl Max: | 0.8391 | at alpha= | 5.5 | deg
XFOIL ncrit=9 |  |  |  | L/D Max: | 24.2072 | at alpha= | 3 | deg
Re: | 50000 |  |  | Cd Min: | 0.13993 | at alpha= | -12.5 | deg
Mach: | 0.25 |  |  | Cl=0 at alpha= | -1.751 | deg
|  |  |  | @ Cl=0.1, Cd= | 0.036239
|  |  |  | @ Cl=0.4, Cd= | 0.03493
|  |  |  | @ Cl=0.6, Cd= | 0.13927
alpha (deg) | Cl | Cd | Cm | Cl/Cd
-12.5 | -0.3545 | 0.13993 | -0.0121 | -2.5334
-12 | -0.3212 | 0.13125 | -0.0123 | -2.4472
-11.5 | -0.3342 | 0.12689 | -0.0125 | -2.6338
-11 | -0.3239 | 0.11958 | -0.0131 | -2.7086
-10.5 | -0.4697 | 0.08773 | -0.0402 | -5.3539
-10 | -0.6127 | 0.07224 | -0.0434 | -8.4815
-9.5 | -0.6363 | 0.06556 | -0.0376 | -9.7056
-9 | -0.7078 | 0.05943 | -0.0265 | -11.9098
-8.5 | -0.7473 | 0.05444 | -0.0159 | -13.727
-8 | -0.7504 | 0.0494 | -0.0084 | -15.1903
-7.5 | -0.7508 | 0.04495 | -0.0005 | -16.703
-7 | -0.7387 | 0.04172 | 0.0067 | -17.7061
-6.5 | -0.7056 | 0.03849 | 0.0107 | -18.332
-6 | -0.6611 | 0.03582 | 0.0132 | -18.4562
-5.5 | -0.6129 | 0.03393 | 0.0154 | -18.0637
-5 | -0.577 | 0.03265 | 0.0189 | -17.6723
-4.5 | -0.5534 | 0.0317 | 0.0238 | -17.4574
-4 | -0.5359 | 0.03078 | 0.0289 | -17.4107
-3.5 | -0.5167 | 0.03009 | 0.0334 | -17.1718
-3 | -0.4562 | 0.02844 | 0.0301 | -16.0408
-2.5 | -0.3755 | 0.02976 | 0.0279 | -12.6176
-2 | -0.2611 | 0.0325 | 0.022 | -8.0338
-1.5 | 0.2633 | 0.03793 | -0.0436 | 6.9417
-1 | 0.4779 | 0.03322 | -0.0709 | 14.3859
-0.5 | 0.5636 | 0.03069 | -0.0753 | 18.3643
0 | 0.6051 | 0.02958 | -0.0715 | 20.4564
0.5 | 0.6308 | 0.02935 | -0.0657 | 21.4923
1 | 0.6628 | 0.02911 | -0.0605 | 22.7688
1.5 | 0.6863 | 0.0295 | -0.0546 | 23.2644
2 | 0.7169 | 0.02986 | -0.0494 | 24.0087
2.5 | 0.7428 | 0.03075 | -0.0439 | 24.1561
3 | 0.771 | 0.03185 | -0.0387 | 24.2072
3.5 | 0.7856 | 0.03389 | -0.0324 | 23.1809
4 | 0.8068 | 0.03586 | -0.0268 | 22.4986
4.5 | 0.8196 | 0.03844 | -0.0205 | 21.3215
5 | 0.8197 | 0.04185 | -0.013 | 19.5866
5.5 | 0.8391 | 0.0446 | -0.0077 | 18.8139
6 | 0.7661 | 0.05136 | 0.0057 | 14.9163
6.5 | 0.5811 | 0.06687 | 0.0186 | 8.69
7 | 0.4979 | 0.08259 | 0.0157 | 6.0286
7.5 | 0.4835 | 0.09175 | 0.0147 | 5.2698
9 | 0.3728 | 0.12288 | 0.0028 | 3.0339
9.5 | 0.3935 | 0.12916 | 0.0025 | 3.0466
10.5 | 0.4244 | 0.13927 | 0.0024 | 3.0473

## 7. Re 50k Mach 0.50 (1)
BIGFOIL.COM POLAR EXPORT
NACA42016.5
NACA42016.5 |  |  |  | Cl Max: | 1.248 | at alpha= | 20 | deg
JavaFoil+Calcfoil stall+Eppler ext transition |  |  |  | L/D Max: | 24.595 | at alpha= | 1 | deg
Re: | 50000 |  |  | Cd Min: | 0.01483 | at alpha= | 0 | deg
Mach: | 0.5 |  |  | Cl=0 at alpha= | -1.9649 | deg
|  |  |  | @ Cl=0.1, Cd= | 0.038069
|  |  |  | @ Cl=0.4, Cd= | 0.016566
|  |  |  | @ Cl=0.6, Cd= | 0.025791
alpha (deg) | Cl | Cd | Cm | Cl/Cd
-20 | -0.983 | 0.43217 | 0.002 | -2.275
-19.5 | -0.957 | 0.4143 | 0.001 | -2.31
-19 | -0.93 | 0.41045 | 0.001 | -2.265
-18.5 | -0.903 | 0.40388 | 0.001 | -2.237
-18 | -0.877 | 0.39812 | 0.001 | -2.203
-17.5 | -0.851 | 0.39339 | 0.001 | -2.163
-17 | -0.823 | 0.37896 | 0.001 | -2.173
-16.5 | -0.797 | 0.37351 | 0 | -2.133
-16 | -0.77 | 0.36795 | 0 | -2.093
-15.5 | -0.744 | 0.36404 | 0 | -2.042
-15 | -0.716 | 0.33913 | 0 | -2.111
-14.5 | -0.689 | 0.33439 | 0 | -2.061
-14 | -0.662 | 0.33014 | 0 | -2.006
-13.5 | -0.635 | 0.3255 | 0 | -1.952
-13 | -0.608 | 0.30021 | 0 | -2.025
-12.5 | -0.581 | 0.29737 | -0.001 | -1.953
-12 | -0.554 | 0.29445 | -0.001 | -1.881
-11.5 | -0.526 | 0.27784 | -0.001 | -1.893
-11 | -0.499 | 0.27586 | -0.001 | -1.809
-10.5 | -0.472 | 0.27292 | -0.001 | -1.728
-10 | -0.444 | 0.22908 | -0.001 | -1.938
-9.5 | -0.417 | 0.22529 | -0.001 | -1.85
-9 | -0.389 | 0.19949 | -0.001 | -1.95
-8.5 | -0.361 | 0.1697 | -0.001 | -2.13
-8 | -0.518 | 0.0957 | -0.002 | -5.408
-7.5 | -0.524 | 0.0802 | -0.002 | -6.537
-7 | -0.504 | 0.07012 | -0.002 | -7.188
-6.5 | -0.471 | 0.06385 | -0.002 | -7.378
-6 | -0.43 | 0.05812 | -0.002 | -7.404
-5.5 | -0.385 | 0.05369 | -0.002 | -7.162
-5 | -0.335 | 0.04994 | -0.002 | -6.705
-4.5 | -0.283 | 0.04695 | -0.003 | -6.025
-4 | -0.229 | 0.04452 | -0.003 | -5.146
-3.5 | -0.174 | 0.04248 | -0.003 | -4.098
-3 | -0.118 | 0.04095 | -0.003 | -2.885
-2.5 | -0.061 | 0.03973 | -0.003 | -1.546
-2 | -0.004 | 0.03883 | -0.003 | -0.109
-1.5 | 0.053 | 0.03828 | -0.004 | 1.393
-1 | 0.111 | 0.03802 | -0.004 | 2.916
-0.5 | 0.168 | 0.03802 | -0.004 | 4.428
0 | 0.276 | 0.01483 | -0.004 | 18.594
0.5 | 0.345 | 0.01549 | -0.004 | 22.252
1 | 0.415 | 0.01686 | -0.005 | 24.595
1.5 | 0.482 | 0.02324 | -0.009 | 20.744
2 | 0.548 | 0.0249 | -0.01 | 22.003
2.5 | 0.611 | 0.02598 | -0.01 | 23.529
3 | 0.671 | 0.02748 | -0.01 | 24.396
3.5 | 0.721 | 0.02999 | -0.01 | 24.03
4 | 0.754 | 0.03523 | -0.009 | 21.394
4.5 | 0.763 | 0.0457 | -0.008 | 16.691
5 | 0.796 | 0.05198 | -0.007 | 15.317
5.5 | 0.847 | 0.05561 | -0.007 | 15.236
6 | 0.898 | 0.05959 | -0.008 | 15.065
6.5 | 0.946 | 0.06415 | -0.008 | 14.75
7 | 0.992 | 0.06923 | -0.008 | 14.336
7.5 | 1.037 | 0.07501 | -0.008 | 13.82
8 | 1.078 | 0.08133 | -0.008 | 13.254
8.5 | 1.116 | 0.08868 | -0.008 | 12.579
9 | 1.148 | 0.09714 | -0.008 | 11.815
9.5 | 1.174 | 0.10699 | -0.008 | 10.974
10 | 1.193 | 0.11899 | -0.008 | 10.022
10.5 | 1.198 | 0.13308 | -0.008 | 9.005
11 | 1.183 | 0.15126 | -0.008 | 7.823
11.5 | 1.128 | 0.17784 | -0.008 | 6.344
12 | 0.785 | 0.2646 | -0.007 | 2.966
12.5 | 0.816 | 0.34661 | -0.008 | 2.353
13 | 0.846 | 0.4074 | -0.008 | 2.075
13.5 | 0.875 | 0.42186 | -0.009 | 2.074
14 | 0.904 | 0.45649 | -0.009 | 1.98
14.5 | 0.934 | 0.46518 | -0.009 | 2.008
15 | 0.962 | 0.46768 | -0.009 | 2.057
15.5 | 0.99 | 0.4743 | -0.01 | 2.087
16 | 1.02 | 0.50117 | -0.01 | 2.036
16.5 | 1.048 | 0.50127 | -0.01 | 2.091
17 | 1.076 | 0.51024 | -0.01 | 2.109
17.5 | 1.107 | 0.51513 | -0.01 | 2.148
18 | 1.134 | 0.51278 | -0.011 | 2.212
18.5 | 1.162 | 0.55625 | -0.011 | 2.09
19 | 1.19 | 0.54968 | -0.011 | 2.166
19.5 | 1.221 | 0.56587 | -0.011 | 2.157
20 | 1.248 | 0.57351 | -0.011 | 2.176

## 8. Re 50k Mach 0.50 (2)
BIGFOIL.COM POLAR EXPORT
NACA42016.5
NACA42016.5 |  |  |  | Cl Max: | 0.7807 | at alpha= | 20 | deg
XFOIL ncrit=9 |  |  |  | L/D Max: | 20.1711 | at alpha= | 0.5 | deg
Re: | 50000 |  |  | Cd Min: | 0.26714 | at alpha= | 20 | deg
Mach: | 0.5 |  |  | Cl=0 at alpha= | -1.4338 | deg
|  |  |  | @ Cl=0.1, Cd= | 0.038987
|  |  |  | @ Cl=0.4, Cd= | 0.038962
|  |  |  | @ Cl=0.6, Cd= | 0.20864
alpha (deg) | Cl | Cd | Cm | Cl/Cd
-11 | -0.3166 | 0.12045 | -0.0272 | -2.6285
-10.5 | -0.3519 | 0.10786 | -0.0351 | -3.2626
-10 | -0.3691 | 0.09719 | -0.0391 | -3.7977
-9.5 | -0.3752 | 0.08836 | -0.0406 | -4.2463
-9 | -0.4586 | 0.07342 | -0.049 | -6.2463
-8.5 | -0.4976 | 0.0659 | -0.0472 | -7.5508
-8 | -0.5559 | 0.06024 | -0.0405 | -9.2281
-7.5 | -0.6179 | 0.05645 | -0.0291 | -10.946
-7 | -0.6647 | 0.0526 | -0.0181 | -12.6369
-6.5 | -0.6932 | 0.04877 | -0.0082 | -14.2137
-6 | -0.7023 | 0.04516 | 0.0004 | -15.5514
-5.5 | -0.69 | 0.04191 | 0.0072 | -16.4639
-5 | -0.6587 | 0.03936 | 0.0121 | -16.7353
-4.5 | -0.6207 | 0.03764 | 0.0163 | -16.4904
-4 | -0.5648 | 0.0364 | 0.017 | -15.5165
-3.5 | -0.4674 | 0.03524 | 0.0101 | -13.2633
-3 | -0.4066 | 0.03311 | 0.0087 | -12.2803
-2.5 | -0.3429 | 0.03362 | 0.012 | -10.1993
-2 | -0.2532 | 0.03534 | 0.0125 | -7.1647
-1.5 | -0.0658 | 0.039 | 0.0019 | -1.6872
-1 | 0.4309 | 0.03896 | -0.0519 | 11.0601
-0.5 | 0.5799 | 0.03553 | -0.0625 | 16.3214
0 | 0.6673 | 0.03425 | -0.0662 | 19.4832
0.5 | 0.6955 | 0.03448 | -0.0602 | 20.1711
1 | 0.7106 | 0.03567 | -0.0532 | 19.9215
1.5 | 0.7299 | 0.03696 | -0.0466 | 19.7484
2 | 0.7244 | 0.03961 | -0.0382 | 18.2883
2.5 | 0.7169 | 0.04234 | -0.0294 | 16.932
3 | 0.6824 | 0.04627 | -0.0188 | 14.7482
3.5 | 0.6615 | 0.04979 | -0.0093 | 13.2858
4 | 0.5215 | 0.05773 | 0.0065 | 9.0334
4.5 | 0.4782 | 0.06429 | 0.0122 | 7.4382
5 | 0.416 | 0.07399 | 0.0139 | 5.6224
5.5 | 0.3825 | 0.08218 | 0.0146 | 4.6544
6 | 0.3702 | 0.0891 | 0.0151 | 4.1549
6.5 | 0.3588 | 0.09655 | 0.0147 | 3.7162
7 | 0.3667 | 0.10377 | 0.0141 | 3.5338
8.5 | 0.3433 | 0.12871 | 0.0057 | 2.6672
9 | 0.3582 | 0.13348 | 0.006 | 2.6835
9.5 | 0.362 | 0.13768 | 0.006 | 2.6293
10 | 0.3863 | 0.14418 | 0.0054 | 2.6793
10.5 | 0.4154 | 0.15096 | 0.0046 | 2.7517
11 | 0.4191 | 0.15454 | 0.0039 | 2.7119
11.5 | 0.4432 | 0.1614 | 0.0027 | 2.746
12 | 0.4721 | 0.16844 | 0.0016 | 2.8028
12.5 | 0.4772 | 0.17181 | 0 | 2.7775
13 | 0.5136 | 0.1817 | -0.0016 | 2.8266
13.5 | 0.5219 | 0.1844 | -0.0034 | 2.8303
14 | 0.539 | 0.19035 | -0.0057 | 2.8316
14.5 | 0.5698 | 0.19852 | -0.0074 | 2.8702
15 | 0.5776 | 0.20189 | -0.0104 | 2.861
15.5 | 0.6182 | 0.21412 | -0.012 | 2.8872
16 | 0.6186 | 0.21425 | -0.0157 | 2.8873
16.5 | 0.6625 | 0.22932 | -0.0173 | 2.889
17 | 0.6594 | 0.22695 | -0.0216 | 2.9055
17.5 | 0.7015 | 0.24259 | -0.0232 | 2.8917
18 | 0.6999 | 0.2399 | -0.0281 | 2.9175
18.5 | 0.7378 | 0.25443 | -0.0299 | 2.8998
19 | 0.7402 | 0.25322 | -0.0352 | 2.9231
19.5 | 0.7709 | 0.26452 | -0.0376 | 2.9143
20 | 0.7807 | 0.26714 | -0.0427 | 2.9224

## 9. Re 100k Mach 0.00 (1)
BIGFOIL.COM POLAR EXPORT
NACA42016.5
NACA42016.5 |  |  |  | Cl Max: | 1.643 | at alpha= | 19 | deg
JavaFoil+Calcfoil stall+Eppler ext transition |  |  |  | L/D Max: | 41.518 | at alpha= | 6 | deg
Re: | 100000 |  |  | Cd Min: | 0.01011 | at alpha= | 0 | deg
Mach: | 0 |  |  | Cl=0 at alpha= | -1.96 | deg
|  |  |  | @ Cl=0.1, Cd= | 0.033491
|  |  |  | @ Cl=0.4, Cd= | 0.016942
|  |  |  | @ Cl=0.6, Cd= | 0.018212
alpha (deg) | Cl | Cd | Cm | Cl/Cd
-20 | -0.91 | 0.24599 | 0.001 | -3.699
-19.5 | -0.919 | 0.23427 | 0.001 | -3.922
-19 | -0.926 | 0.21939 | 0.001 | -4.223
-18.5 | -0.933 | 0.2078 | 0.001 | -4.488
-18 | -0.937 | 0.19935 | 0.001 | -4.702
-17.5 | -0.94 | 0.18654 | 0.001 | -5.041
-17 | -0.941 | 0.17667 | 0 | -5.329
-16.5 | -0.941 | 0.16873 | 0 | -5.574
-16 | -0.938 | 0.15769 | 0 | -5.945
-15.5 | -0.932 | 0.14922 | 0 | -6.248
-15 | -0.925 | 0.14031 | 0 | -6.592
-14.5 | -0.915 | 0.13222 | 0 | -6.92
-14 | -0.903 | 0.12542 | 0 | -7.196
-13.5 | -0.888 | 0.11723 | 0 | -7.572
-13 | -0.87 | 0.11036 | 0 | -7.886
-12.5 | -0.85 | 0.10414 | 0 | -8.165
-12 | -0.828 | 0.09783 | -0.001 | -8.462
-11.5 | -0.803 | 0.09153 | -0.001 | -8.771
-11 | -0.775 | 0.08596 | -0.001 | -9.016
-10.5 | -0.745 | 0.08062 | -0.001 | -9.236
-10 | -0.712 | 0.07535 | -0.001 | -9.448
-9.5 | -0.677 | 0.07105 | -0.001 | -9.534
-9 | -0.641 | 0.06644 | -0.001 | -9.647
-8.5 | -0.603 | 0.06244 | -0.001 | -9.654
-8 | -0.563 | 0.05864 | -0.001 | -9.598
-7.5 | -0.522 | 0.05523 | -0.002 | -9.442
-7 | -0.479 | 0.05209 | -0.002 | -9.193
-6.5 | -0.435 | 0.04918 | -0.002 | -8.842
-6 | -0.39 | 0.04649 | -0.002 | -8.385
-5.5 | -0.344 | 0.04414 | -0.002 | -7.787
-5 | -0.297 | 0.04194 | -0.002 | -7.076
-4.5 | -0.249 | 0.03933 | -0.002 | -6.334
-4 | -0.201 | 0.03765 | -0.002 | -5.335
-3.5 | -0.152 | 0.03625 | -0.003 | -4.196
-3 | -0.103 | 0.03505 | -0.003 | -2.938
-2.5 | -0.053 | 0.03409 | -0.003 | -1.568
-2 | -0.004 | 0.03431 | -0.003 | -0.107
-1.5 | 0.046 | 0.03381 | -0.003 | 1.37
-1 | 0.096 | 0.0335 | -0.003 | 2.875
-0.5 | 0.146 | 0.03339 | -0.004 | 4.383
0 | 0.242 | 0.01011 | -0.004 | 23.963
0.5 | 0.304 | 0.01651 | -0.008 | 18.381
1 | 0.365 | 0.01679 | -0.008 | 21.71
1.5 | 0.425 | 0.01705 | -0.008 | 24.935
2 | 0.485 | 0.0174 | -0.008 | 27.897
2.5 | 0.545 | 0.0178 | -0.009 | 30.637
3 | 0.605 | 0.01825 | -0.009 | 33.128
3.5 | 0.663 | 0.01876 | -0.009 | 35.357
4 | 0.721 | 0.01933 | -0.009 | 37.302
4.5 | 0.778 | 0.01997 | -0.009 | 38.957
5 | 0.833 | 0.0207 | -0.01 | 40.253
5.5 | 0.887 | 0.02157 | -0.01 | 41.126
6 | 0.939 | 0.02261 | -0.01 | 41.518
6.5 | 0.987 | 0.02393 | -0.01 | 41.25
7 | 1.031 | 0.02575 | -0.01 | 40.036
7.5 | 1.069 | 0.02841 | -0.01 | 37.62
8 | 1.099 | 0.03242 | -0.01 | 33.91
8.5 | 1.121 | 0.03865 | -0.01 | 28.999
9 | 1.138 | 0.04694 | -0.009 | 24.232
9.5 | 1.157 | 0.05574 | -0.009 | 20.752
10 | 1.188 | 0.06225 | -0.009 | 19.079
10.5 | 1.221 | 0.06834 | -0.009 | 17.867
11 | 1.256 | 0.07401 | -0.008 | 16.971
11.5 | 1.291 | 0.07979 | -0.008 | 16.176
12 | 1.328 | 0.08505 | -0.008 | 15.61
12.5 | 1.365 | 0.09021 | -0.008 | 15.128
13 | 1.4 | 0.09565 | -0.009 | 14.639
13.5 | 1.434 | 0.10137 | -0.009 | 14.148
14 | 1.467 | 0.10719 | -0.009 | 13.682
14.5 | 1.498 | 0.11325 | -0.009 | 13.223
15 | 1.526 | 0.11963 | -0.009 | 12.758
15.5 | 1.552 | 0.12643 | -0.009 | 12.277
16 | 1.575 | 0.13362 | -0.009 | 11.786
16.5 | 1.595 | 0.14097 | -0.009 | 11.311
17 | 1.611 | 0.14841 | -0.009 | 10.857
17.5 | 1.624 | 0.15651 | -0.009 | 10.375
18 | 1.633 | 0.16511 | -0.009 | 9.893
18.5 | 1.641 | 0.17349 | -0.009 | 9.456
19 | 1.643 | 0.18212 | -0.009 | 9.024
19.5 | 1.643 | 0.19122 | -0.01 | 8.59
20 | 1.639 | 0.20128 | -0.01 | 8.145

## 10. Re 100k Mach 0.00 (2)
BIGFOIL.COM POLAR EXPORT
NACA42016.5
NACA42016.5 |  |  |  | Cl Max: | 1.1519 | at alpha= | 10 | deg
XFOIL ncrit=9 |  |  |  | L/D Max: | 37.4879 | at alpha= | 3 | deg
Re: | 100000 |  |  | Cd Min: | 0.175 | at alpha= | 15 | deg
Mach: | 0 |  |  | Cl=0 at alpha= | -1.8354 | deg
|  |  |  | @ Cl=0.1, Cd= | 0.018349
|  |  |  | @ Cl=0.4, Cd= | 0.020467
|  |  |  | @ Cl=0.6, Cd= | 0.175
alpha (deg) | Cl | Cd | Cm | Cl/Cd
-7.5 | -0.7976 | 0.03881 | 0.0134 | -20.5514
-7 | -0.7663 | 0.03517 | 0.0183 | -21.7885
-6.5 | -0.7355 | 0.03329 | 0.0231 | -22.0937
-6 | -0.6597 | 0.03084 | 0.0194 | -21.3911
-5.5 | -0.5632 | 0.02939 | 0.0125 | -19.163
-5 | -0.4659 | 0.0271 | 0.0047 | -17.1919
-4.5 | -0.3783 | 0.02547 | -0.0012 | -14.8528
-4 | -0.3131 | 0.02422 | -0.0029 | -12.9273
-3.5 | -0.2374 | 0.02278 | -0.0062 | -10.4214
-3 | -0.1734 | 0.02001 | -0.0078 | -8.6657
-2.5 | -0.1024 | 0.0185 | -0.0087 | -5.5351
-2 | -0.0236 | 0.01776 | -0.0096 | -1.3288
-1.5 | 0.0481 | 0.01793 | -0.0088 | 2.6827
-1 | 0.1756 | 0.01896 | -0.0168 | 9.2616
-0.5 | 0.3153 | 0.02034 | -0.0273 | 15.5015
0 | 0.4018 | 0.02047 | -0.0315 | 19.6287
0.5 | 0.4755 | 0.0205 | -0.0344 | 23.1951
1 | 0.5513 | 0.02047 | -0.0381 | 26.9321
1.5 | 0.6328 | 0.02027 | -0.0435 | 31.2185
2 | 0.7143 | 0.01999 | -0.0493 | 35.7329
2.5 | 0.7536 | 0.02019 | -0.0475 | 37.3254
3 | 0.7775 | 0.02074 | -0.0427 | 37.4879
3.5 | 0.803 | 0.02149 | -0.038 | 37.3662
4 | 0.8303 | 0.02233 | -0.0336 | 37.1832
4.5 | 0.86 | 0.02327 | -0.0295 | 36.9575
5 | 0.8906 | 0.02431 | -0.0255 | 36.6351
5.5 | 0.9218 | 0.02554 | -0.0216 | 36.0924
6 | 0.9593 | 0.02694 | -0.0188 | 35.6088
6.5 | 0.9841 | 0.02834 | -0.0138 | 34.7248
7 | 1.024 | 0.03007 | -0.0116 | 34.0539
7.5 | 1.0422 | 0.03187 | -0.0056 | 32.7016
8 | 1.0693 | 0.03369 | -0.0013 | 31.7394
8.5 | 1.0979 | 0.03612 | 0.0023 | 30.3959
9 | 1.1021 | 0.03885 | 0.0096 | 28.3681
9.5 | 1.1165 | 0.04147 | 0.015 | 26.9231
10 | 1.1519 | 0.04441 | 0.0169 | 25.9379
10.5 | 1.1157 | 0.04869 | 0.0279 | 22.9144
11 | 1.0417 | 0.05436 | 0.041 | 19.163
11.5 | 0.7731 | 0.08639 | 0.0388 | 8.949
12 | 0.5353 | 0.14096 | 0.0095 | 3.7975
12.5 | 0.5155 | 0.14681 | 0.0067 | 3.5113
13 | 0.5558 | 0.15262 | 0.0072 | 3.6417
13.5 | 0.5376 | 0.15812 | 0.0037 | 3.3999
14 | 0.5748 | 0.16397 | 0.0041 | 3.5055
14.5 | 0.5616 | 0.16942 | 0.0001 | 3.3148
15 | 0.5935 | 0.175 | 0.0001 | 3.3914

## 11. Re 100k Mach 0.10 (1)
BIGFOIL.COM POLAR EXPORT
NACA42016.5
NACA42016.5 |  |  |  | Cl Max: | 1.629 | at alpha= | 18.5 | deg
JavaFoil+Calcfoil stall+Eppler ext transition |  |  |  | L/D Max: | 41.249 | at alpha= | 6 | deg
Re: | 100000 |  |  | Cd Min: | 0.01015 | at alpha= | 0 | deg
Mach: | 0.1 |  |  | Cl=0 at alpha= | -1.9608 | deg
|  |  |  | @ Cl=0.1, Cd= | 0.033533
|  |  |  | @ Cl=0.4, Cd= | 0.017005
|  |  |  | @ Cl=0.6, Cd= | 0.018284
alpha (deg) | Cl | Cd | Cm | Cl/Cd
-20 | -0.868 | 0.2517 | 0.001 | -3.448
-19.5 | -0.88 | 0.2405 | 0.001 | -3.66
-19 | -0.891 | 0.22765 | 0.001 | -3.913
-18.5 | -0.9 | 0.21642 | 0.001 | -4.16
-18 | -0.908 | 0.20365 | 0.001 | -4.458
-17.5 | -0.914 | 0.1914 | 0.001 | -4.774
-17 | -0.918 | 0.18086 | 0 | -5.075
-16.5 | -0.92 | 0.17137 | 0 | -5.367
-16 | -0.919 | 0.16211 | 0 | -5.671
-15.5 | -0.917 | 0.15285 | 0 | -5.997
-15 | -0.911 | 0.1442 | 0 | -6.321
-14.5 | -0.904 | 0.13515 | 0 | -6.687
-14 | -0.893 | 0.12635 | 0 | -7.071
-13.5 | -0.88 | 0.11939 | 0 | -7.374
-13 | -0.865 | 0.11222 | 0 | -7.704
-12.5 | -0.846 | 0.10486 | 0 | -8.069
-12 | -0.825 | 0.09845 | -0.001 | -8.379
-11.5 | -0.801 | 0.09204 | -0.001 | -8.703
-11 | -0.774 | 0.08639 | -0.001 | -8.961
-10.5 | -0.744 | 0.08129 | -0.001 | -9.157
-10 | -0.712 | 0.07614 | -0.001 | -9.357
-9.5 | -0.678 | 0.07114 | -0.001 | -9.534
-9 | -0.642 | 0.06678 | -0.001 | -9.616
-8.5 | -0.604 | 0.06263 | -0.001 | -9.648
-8 | -0.565 | 0.05889 | -0.001 | -9.586
-7.5 | -0.523 | 0.05538 | -0.002 | -9.448
-7 | -0.481 | 0.0522 | -0.002 | -9.206
-6.5 | -0.437 | 0.04929 | -0.002 | -8.857
-6 | -0.391 | 0.04658 | -0.002 | -8.403
-5.5 | -0.345 | 0.04417 | -0.002 | -7.817
-5 | -0.298 | 0.04206 | -0.002 | -7.088
-4.5 | -0.25 | 0.0394 | -0.002 | -6.352
-4 | -0.202 | 0.03773 | -0.002 | -5.349
-3.5 | -0.153 | 0.03628 | -0.003 | -4.212
-3 | -0.103 | 0.0351 | -0.003 | -2.947
-2.5 | -0.054 | 0.03412 | -0.003 | -1.574
-2 | -0.004 | 0.03434 | -0.003 | -0.108
-1.5 | 0.047 | 0.03383 | -0.003 | 1.376
-1 | 0.097 | 0.03354 | -0.003 | 2.886
-0.5 | 0.147 | 0.03342 | -0.004 | 4.4
0 | 0.243 | 0.01015 | -0.004 | 23.991
0.5 | 0.305 | 0.01657 | -0.008 | 18.41
1 | 0.366 | 0.01686 | -0.008 | 21.732
1.5 | 0.427 | 0.01712 | -0.008 | 24.956
2 | 0.488 | 0.01748 | -0.008 | 27.91
2.5 | 0.548 | 0.01787 | -0.009 | 30.649
3 | 0.607 | 0.01834 | -0.009 | 33.121
3.5 | 0.666 | 0.01886 | -0.009 | 35.327
4 | 0.724 | 0.01944 | -0.009 | 37.251
4.5 | 0.781 | 0.02009 | -0.01 | 38.877
5 | 0.837 | 0.02085 | -0.01 | 40.119
5.5 | 0.89 | 0.02175 | -0.01 | 40.934
6 | 0.942 | 0.02283 | -0.01 | 41.249
6.5 | 0.99 | 0.02424 | -0.01 | 40.84
7 | 1.033 | 0.02619 | -0.01 | 39.435
7.5 | 1.07 | 0.02904 | -0.01 | 36.838
8 | 1.098 | 0.03354 | -0.01 | 32.735
8.5 | 1.12 | 0.04002 | -0.01 | 27.974
9 | 1.134 | 0.04905 | -0.009 | 23.114
9.5 | 1.156 | 0.0573 | -0.009 | 20.176
10 | 1.188 | 0.06355 | -0.009 | 18.702
10.5 | 1.223 | 0.06946 | -0.008 | 17.604
11 | 1.257 | 0.07522 | -0.008 | 16.717
11.5 | 1.293 | 0.08081 | -0.008 | 16.002
12 | 1.331 | 0.08594 | -0.008 | 15.484
12.5 | 1.367 | 0.09122 | -0.008 | 14.989
13 | 1.402 | 0.0967 | -0.009 | 14.504
13.5 | 1.436 | 0.1025 | -0.009 | 14.012
14 | 1.468 | 0.10835 | -0.009 | 13.546
14.5 | 1.498 | 0.11475 | -0.009 | 13.055
15 | 1.526 | 0.12123 | -0.009 | 12.588
15.5 | 1.551 | 0.12833 | -0.009 | 12.085
16 | 1.572 | 0.13565 | -0.009 | 11.591
16.5 | 1.591 | 0.14322 | -0.009 | 11.107
17 | 1.606 | 0.15085 | -0.009 | 10.644
17.5 | 1.616 | 0.15926 | -0.009 | 10.149
18 | 1.624 | 0.16765 | -0.009 | 9.685
18.5 | 1.629 | 0.17666 | -0.009 | 9.219
19 | 1.629 | 0.18584 | -0.009 | 8.763
19.5 | 1.625 | 0.19523 | -0.01 | 8.323
20 | 1.619 | 0.20528 | -0.01 | 7.885

## 12. Re 100k Mach 0.10 (2)
BIGFOIL.COM POLAR EXPORT
NACA42016.5
NACA42016.5 |  |  |  | Cl Max: | 1.1393 | at alpha= | 10 | deg
XFOIL ncrit=9 |  |  |  | L/D Max: | 37.2827 | at alpha= | 3 | deg
Re: | 100000 |  |  | Cd Min: | 0.17575 | at alpha= | 15 | deg
Mach: | 0.1 |  |  | Cl=0 at alpha= | -1.8369 | deg
|  |  |  | @ Cl=0.1, Cd= | 0.018359
|  |  |  | @ Cl=0.4, Cd= | 0.020538
|  |  |  | @ Cl=0.6, Cd= | 0.17575
alpha (deg) | Cl | Cd | Cm | Cl/Cd
-13 | -0.4418 | 0.12982 | -0.027 | -3.4032
-12.5 | -0.4138 | 0.12363 | -0.0247 | -3.3471
-12 | -0.3771 | 0.11891 | -0.0215 | -3.1713
-11.5 | -0.3704 | 0.11407 | -0.0208 | -3.2471
-11 | -0.3814 | 0.10845 | -0.0207 | -3.5168
-10.5 | -0.3743 | 0.10267 | -0.0195 | -3.6457
-10 | -0.3854 | 0.09685 | -0.0188 | -3.9793
-8 | -0.8015 | 0.04598 | 0.0026 | -17.4315
-7.5 | -0.7988 | 0.03927 | 0.0125 | -20.3412
-7 | -0.7693 | 0.0356 | 0.0178 | -21.6096
-6.5 | -0.7393 | 0.03365 | 0.0227 | -21.9703
-6 | -0.6602 | 0.03108 | 0.0185 | -21.242
-5.5 | -0.5625 | 0.02958 | 0.0115 | -19.0162
-5 | -0.4636 | 0.02723 | 0.0036 | -17.0253
-4.5 | -0.3797 | 0.02559 | -0.0015 | -14.8378
-4 | -0.3114 | 0.02427 | -0.0036 | -12.8307
-3.5 | -0.234 | 0.02279 | -0.0071 | -10.2677
-3 | -0.1689 | 0.01999 | -0.0088 | -8.4492
-2.5 | -0.0977 | 0.01847 | -0.0096 | -5.2897
-2 | -0.0257 | 0.01783 | -0.0094 | -1.4414
-1.5 | 0.0531 | 0.01796 | -0.0096 | 2.9566
-1 | 0.1682 | 0.01894 | -0.0155 | 8.8807
-0.5 | 0.3114 | 0.02033 | -0.0263 | 15.3173
0 | 0.4008 | 0.02054 | -0.0309 | 19.5131
0.5 | 0.4781 | 0.02058 | -0.0343 | 23.2313
1 | 0.5498 | 0.02059 | -0.0372 | 26.7023
1.5 | 0.6328 | 0.02041 | -0.0428 | 31.0044
2 | 0.7142 | 0.02018 | -0.0485 | 35.3915
2.5 | 0.7565 | 0.02036 | -0.0472 | 37.1562
3 | 0.7807 | 0.02094 | -0.0423 | 37.2827
3.5 | 0.8062 | 0.02171 | -0.0376 | 37.135
4 | 0.8347 | 0.02261 | -0.0333 | 36.9173
4.5 | 0.8654 | 0.02361 | -0.0294 | 36.654
5 | 0.8954 | 0.02461 | -0.0252 | 36.3836
5.5 | 0.9253 | 0.02585 | -0.021 | 35.795
6 | 0.961 | 0.02728 | -0.0178 | 35.2273
6.5 | 0.9871 | 0.02874 | -0.013 | 34.3459
7 | 1.0236 | 0.03051 | -0.0101 | 33.5497
7.5 | 1.0423 | 0.03242 | -0.0042 | 32.1499
8 | 1.0708 | 0.03428 | -0.0001 | 31.2369
8.5 | 1.0925 | 0.03687 | 0.0047 | 29.6311
9 | 1.0943 | 0.03975 | 0.0122 | 27.5296
9.5 | 1.1075 | 0.04245 | 0.0177 | 26.0895
10 | 1.1393 | 0.04567 | 0.02 | 24.9464
10.5 | 1.0902 | 0.05018 | 0.0322 | 21.7258
11 | 0.9991 | 0.05717 | 0.0446 | 17.4759
12 | 0.5359 | 0.1417 | 0.0097 | 3.7819
12.5 | 0.5144 | 0.14738 | 0.0067 | 3.4903
13 | 0.5565 | 0.15341 | 0.0073 | 3.6275
13.5 | 0.5369 | 0.1587 | 0.0037 | 3.3831
14 | 0.5754 | 0.16475 | 0.0042 | 3.4926
14.5 | 0.5612 | 0.17001 | 0.0001 | 3.301
15 | 0.5941 | 0.17575 | 0.0001 | 3.3804

## 13. Re 100k Mach 0.25 (1)
BIGFOIL.COM POLAR EXPORT
NACA42016.5
NACA42016.5 |  |  |  | Cl Max: | 1.552 | at alpha= | 17 | deg
JavaFoil+Calcfoil stall+Eppler ext transition |  |  |  | L/D Max: | 39.759 | at alpha= | 5.5 | deg
Re: | 100000 |  |  | Cd Min: | 0.01038 | at alpha= | 0 | deg
Mach: | 0.25 |  |  | Cl=0 at alpha= | -1.9615 | deg
|  |  |  | @ Cl=0.1, Cd= | 0.033758
|  |  |  | @ Cl=0.4, Cd= | 0.017308
|  |  |  | @ Cl=0.6, Cd= | 0.018643
alpha (deg) | Cl | Cd | Cm | Cl/Cd
-18.5 | -0.608 | 0.28201 | 0.001 | -2.157
-18 | -0.645 | 0.25934 | 0.001 | -2.488
-17.5 | -0.679 | 0.23837 | 0 | -2.849
-17 | -0.71 | 0.22196 | 0 | -3.198
-16.5 | -0.737 | 0.20199 | 0 | -3.649
-16 | -0.761 | 0.18738 | 0 | -4.059
-15.5 | -0.78 | 0.17763 | 0 | -4.392
-15 | -0.795 | 0.16243 | 0 | -4.897
-14.5 | -0.807 | 0.15172 | 0 | -5.317
-14 | -0.813 | 0.14187 | 0 | -5.734
-13.5 | -0.816 | 0.13165 | 0 | -6.197
-13 | -0.814 | 0.12128 | 0 | -6.709
-12.5 | -0.807 | 0.11313 | 0 | -7.134
-12 | -0.796 | 0.10586 | -0.001 | -7.522
-11.5 | -0.781 | 0.09835 | -0.001 | -7.943
-11 | -0.762 | 0.09139 | -0.001 | -8.334
-10.5 | -0.738 | 0.0857 | -0.001 | -8.607
-10 | -0.71 | 0.07977 | -0.001 | -8.905
-9.5 | -0.68 | 0.07432 | -0.001 | -9.15
-9 | -0.647 | 0.06906 | -0.001 | -9.364
-8.5 | -0.611 | 0.06467 | -0.001 | -9.445
-8 | -0.573 | 0.06055 | -0.001 | -9.455
-7.5 | -0.532 | 0.05678 | -0.002 | -9.371
-7 | -0.49 | 0.05316 | -0.002 | -9.214
-6.5 | -0.446 | 0.05006 | -0.002 | -8.903
-6 | -0.4 | 0.0473 | -0.002 | -8.462
-5.5 | -0.353 | 0.04474 | -0.002 | -7.899
-5 | -0.305 | 0.04247 | -0.002 | -7.192
-4.5 | -0.257 | 0.04051 | -0.002 | -6.334
-4 | -0.207 | 0.03883 | -0.003 | -5.331
-3.5 | -0.157 | 0.03739 | -0.003 | -4.195
-3 | -0.106 | 0.03621 | -0.003 | -2.933
-2.5 | -0.055 | 0.03528 | -0.003 | -1.564
-2 | -0.004 | 0.03456 | -0.003 | -0.11
-1.5 | 0.048 | 0.03405 | -0.003 | 1.404
-1 | 0.099 | 0.03376 | -0.004 | 2.945
-0.5 | 0.151 | 0.03367 | -0.004 | 4.486
0 | 0.25 | 0.01038 | -0.004 | 24.086
0.5 | 0.313 | 0.01686 | -0.008 | 18.565
1 | 0.376 | 0.0172 | -0.008 | 21.855
1.5 | 0.438 | 0.01748 | -0.008 | 25.072
2 | 0.5 | 0.01787 | -0.009 | 27.992
2.5 | 0.562 | 0.01832 | -0.009 | 30.658
3 | 0.622 | 0.01883 | -0.009 | 33.049
3.5 | 0.682 | 0.01941 | -0.009 | 35.139
4 | 0.741 | 0.02007 | -0.01 | 36.914
4.5 | 0.798 | 0.02083 | -0.01 | 38.336
5 | 0.854 | 0.02173 | -0.01 | 39.304
5.5 | 0.907 | 0.02282 | -0.01 | 39.759
6 | 0.957 | 0.02423 | -0.01 | 39.498
6.5 | 1.002 | 0.02621 | -0.01 | 38.211
7 | 1.039 | 0.02919 | -0.01 | 35.597
7.5 | 1.068 | 0.0338 | -0.01 | 31.597
8 | 1.086 | 0.04114 | -0.01 | 26.401
8.5 | 1.102 | 0.0502 | -0.009 | 21.95
9 | 1.124 | 0.05859 | -0.009 | 19.185
9.5 | 1.159 | 0.06434 | -0.008 | 18.013
10 | 1.196 | 0.06968 | -0.008 | 17.168
10.5 | 1.232 | 0.07524 | -0.008 | 16.377
11 | 1.271 | 0.08032 | -0.008 | 15.82
11.5 | 1.308 | 0.08562 | -0.008 | 15.277
12 | 1.345 | 0.091 | -0.008 | 14.776
12.5 | 1.379 | 0.09698 | -0.009 | 14.216
13 | 1.411 | 0.10325 | -0.009 | 13.665
13.5 | 1.441 | 0.1098 | -0.009 | 13.121
14 | 1.468 | 0.11631 | -0.009 | 12.624
14.5 | 1.493 | 0.12369 | -0.009 | 12.071
15 | 1.514 | 0.13178 | -0.009 | 11.491
15.5 | 1.531 | 0.14003 | -0.009 | 10.935
16 | 1.543 | 0.14827 | -0.009 | 10.41
16.5 | 1.55 | 0.15754 | -0.009 | 9.839
17 | 1.552 | 0.1674 | -0.009 | 9.269
17.5 | 1.547 | 0.17817 | -0.009 | 8.681
18 | 1.536 | 0.18883 | -0.009 | 8.136
18.5 | 1.521 | 0.20057 | -0.009 | 7.584
19 | 1.499 | 0.21253 | -0.01 | 7.051
19.5 | 1.47 | 0.22608 | -0.01 | 6.501
20 | 1.436 | 0.24016 | -0.01 | 5.98

## 14. Re 100k Mach 0.25 (2)
BIGFOIL.COM POLAR EXPORT
NACA42016.5
NACA42016.5 |  |  |  | Cl Max: | 1.0619 | at alpha= | 8 | deg
XFOIL ncrit=9 |  |  |  | L/D Max: | 36.0971 | at alpha= | 2.5 | deg
Re: | 100000 |  |  | Cd Min: | 0.15806 | at alpha= | 13 | deg
Mach: | 0.25 |  |  | Cl=0 at alpha= | -1.8664 | deg
|  |  |  | @ Cl=0.1, Cd= | 0.018396
|  |  |  | @ Cl=0.4, Cd= | 0.020918
|  |  |  | @ Cl=0.6, Cd= | 0.15806
alpha (deg) | Cl | Cd | Cm | Cl/Cd
-12.5 | -0.3723 | 0.12739 | -0.022 | -2.9225
-12 | -0.3596 | 0.12232 | -0.0213 | -2.9398
-11.5 | -0.4115 | 0.11863 | -0.0246 | -3.4688
-11 | -0.3593 | 0.11126 | -0.0208 | -3.2294
-10.5 | -0.3668 | 0.10552 | -0.0206 | -3.4761
-10 | -0.3671 | 0.10005 | -0.0196 | -3.6692
-8 | -0.7899 | 0.04712 | -0.0029 | -16.7636
-7.5 | -0.7979 | 0.04167 | 0.007 | -19.1481
-7 | -0.7818 | 0.03797 | 0.0141 | -20.5899
-6.5 | -0.7559 | 0.03561 | 0.0198 | -21.2272
-6 | -0.6596 | 0.03239 | 0.0131 | -20.3643
-5.5 | -0.5621 | 0.03062 | 0.007 | -18.3573
-5 | -0.4616 | 0.02796 | -0.0004 | -16.5093
-4.5 | -0.3744 | 0.02611 | -0.0054 | -14.3393
-4 | -0.2934 | 0.02449 | -0.0092 | -11.9804
-3.5 | -0.2092 | 0.02277 | -0.0133 | -9.1875
-3 | -0.1572 | 0.02022 | -0.0121 | -7.7745
-2.5 | -0.0947 | 0.01875 | -0.011 | -5.0507
-2 | -0.0199 | 0.01792 | -0.0108 | -1.1105
-1.5 | 0.0546 | 0.01803 | -0.0098 | 3.0283
-1 | 0.1589 | 0.01887 | -0.0134 | 8.4208
-0.5 | 0.3063 | 0.02045 | -0.0239 | 14.978
0 | 0.3906 | 0.0209 | -0.0267 | 18.689
0.5 | 0.4755 | 0.02106 | -0.0309 | 22.5783
1 | 0.5553 | 0.02113 | -0.0347 | 26.2802
1.5 | 0.6302 | 0.0212 | -0.0382 | 29.7264
2.5 | 0.7732 | 0.02142 | -0.0453 | 36.0971
3 | 0.7982 | 0.02215 | -0.0404 | 36.0361
3.5 | 0.8255 | 0.023 | -0.0357 | 35.8913
4 | 0.8546 | 0.02397 | -0.0312 | 35.6529
4.5 | 0.8841 | 0.02507 | -0.0266 | 35.2653
5 | 0.9138 | 0.02637 | -0.0221 | 34.653
5.5 | 0.9499 | 0.02782 | -0.0186 | 34.1445
6 | 0.9705 | 0.02946 | -0.0126 | 32.943
6.5 | 1.0063 | 0.03121 | -0.0091 | 32.2429
7 | 1.0168 | 0.0334 | -0.0017 | 30.4431
7.5 | 1.0347 | 0.03564 | 0.0043 | 29.032
8 | 1.0619 | 0.03828 | 0.0085 | 27.7403
8.5 | 1.0406 | 0.04159 | 0.0191 | 25.0204
9 | 1.0121 | 0.04551 | 0.0294 | 22.2391
9.5 | 0.9659 | 0.05002 | 0.0401 | 19.3103
10.5 | 0.8958 | 0.06332 | 0.0485 | 14.1472
11 | 0.5221 | 0.13372 | 0.0126 | 3.9044
11.5 | 0.4857 | 0.1391 | 0.0093 | 3.4917
12 | 0.5415 | 0.14606 | 0.0105 | 3.7074
12.5 | 0.5098 | 0.15044 | 0.007 | 3.3887
13 | 0.5624 | 0.15806 | 0.0079 | 3.5581

## 15. Re 100k Mach 0.50 (1)
BIGFOIL.COM POLAR EXPORT
NACA42016.5
NACA42016.5 |  |  |  | Cl Max: | 1.248 | at alpha= | 20 | deg
JavaFoil+Calcfoil stall+Eppler ext transition |  |  |  | L/D Max: | 33.802 | at alpha= | 4 | deg
Re: | 100000 |  |  | Cd Min: | 0.01148 | at alpha= | 0 | deg
Mach: | 0.5 |  |  | Cl=0 at alpha= | -1.9649 | deg
|  |  |  | @ Cl=0.1, Cd= | 0.034802
|  |  |  | @ Cl=0.4, Cd= | 0.017669
|  |  |  | @ Cl=0.6, Cd= | 0.02039
alpha (deg) | Cl | Cd | Cm | Cl/Cd
-20 | -0.983 | 0.33937 | 0.002 | -2.897
-19.5 | -0.957 | 0.3253 | 0.001 | -2.942
-19 | -0.93 | 0.32107 | 0.001 | -2.896
-18.5 | -0.903 | 0.315 | 0.001 | -2.868
-18 | -0.877 | 0.30954 | 0.001 | -2.834
-17.5 | -0.851 | 0.30483 | 0.001 | -2.791
-17 | -0.823 | 0.29222 | 0.001 | -2.817
-16.5 | -0.797 | 0.28705 | 0 | -2.776
-16 | -0.77 | 0.28183 | 0 | -2.733
-15.5 | -0.744 | 0.27781 | 0 | -2.676
-15 | -0.716 | 0.25921 | 0 | -2.762
-14.5 | -0.689 | 0.25466 | 0 | -2.706
-14 | -0.662 | 0.2505 | 0 | -2.644
-13.5 | -0.635 | 0.2461 | 0 | -2.582
-13 | -0.608 | 0.24041 | 0 | -2.528
-12.5 | -0.581 | 0.23741 | -0.001 | -2.446
-12 | -0.554 | 0.23438 | -0.001 | -2.363
-11.5 | -0.526 | 0.22061 | -0.001 | -2.385
-11 | -0.499 | 0.20454 | -0.001 | -2.439
-10.5 | -0.472 | 0.20157 | -0.001 | -2.34
-10 | -0.444 | 0.17951 | -0.001 | -2.474
-9.5 | -0.417 | 0.17609 | -0.001 | -2.367
-9 | -0.389 | 0.1562 | -0.001 | -2.491
-8.5 | -0.361 | 0.12998 | -0.001 | -2.781
-8 | -0.518 | 0.07979 | -0.002 | -6.486
-7.5 | -0.524 | 0.06828 | -0.002 | -7.678
-7 | -0.504 | 0.06179 | -0.002 | -8.159
-6.5 | -0.471 | 0.05583 | -0.002 | -8.437
-6 | -0.43 | 0.05164 | -0.002 | -8.335
-5.5 | -0.385 | 0.04803 | -0.002 | -8.007
-5 | -0.335 | 0.04502 | -0.002 | -7.44
-4.5 | -0.283 | 0.04245 | -0.003 | -6.664
-4 | -0.229 | 0.04036 | -0.003 | -5.678
-3.5 | -0.174 | 0.03867 | -0.003 | -4.503
-3 | -0.118 | 0.03729 | -0.003 | -3.168
-2.5 | -0.061 | 0.03624 | -0.003 | -1.696
-2 | -0.004 | 0.03548 | -0.003 | -0.119
-1.5 | 0.053 | 0.03498 | -0.004 | 1.525
-1 | 0.111 | 0.03476 | -0.004 | 3.191
-0.5 | 0.168 | 0.03474 | -0.004 | 4.848
0 | 0.278 | 0.01148 | -0.004 | 24.19
0.5 | 0.348 | 0.01207 | -0.005 | 28.802
1 | 0.417 | 0.0195 | -0.009 | 21.376
1.5 | 0.485 | 0.01997 | -0.009 | 24.301
2 | 0.553 | 0.01987 | -0.01 | 27.809
2.5 | 0.619 | 0.0206 | -0.01 | 30.046
3 | 0.684 | 0.02146 | -0.01 | 31.852
3.5 | 0.746 | 0.0225 | -0.01 | 33.162
4 | 0.805 | 0.02383 | -0.01 | 33.802
4.5 | 0.859 | 0.02563 | -0.011 | 33.526
5 | 0.904 | 0.02847 | -0.011 | 31.768
5.5 | 0.931 | 0.03407 | -0.01 | 27.325
6 | 0.945 | 0.04314 | -0.009 | 21.901
6.5 | 0.961 | 0.05259 | -0.008 | 18.271
7 | 0.997 | 0.05826 | -0.008 | 17.115
7.5 | 1.041 | 0.06307 | -0.008 | 16.498
8 | 1.082 | 0.06833 | -0.008 | 15.835
8.5 | 1.119 | 0.07429 | -0.008 | 15.069
9 | 1.151 | 0.08135 | -0.008 | 14.154
9.5 | 1.178 | 0.08906 | -0.008 | 13.227
10 | 1.196 | 0.09846 | -0.009 | 12.149
10.5 | 1.202 | 0.11009 | -0.009 | 10.918
11 | 1.187 | 0.12472 | -0.009 | 9.515
11.5 | 1.131 | 0.14559 | -0.008 | 7.77
12 | 0.785 | 0.20858 | -0.007 | 3.763
12.5 | 0.816 | 0.26865 | -0.008 | 3.037
13 | 0.846 | 0.3015 | -0.008 | 2.804
13.5 | 0.875 | 0.32212 | -0.009 | 2.717
14 | 0.904 | 0.33675 | -0.009 | 2.683
14.5 | 0.934 | 0.34606 | -0.009 | 2.699
15 | 0.962 | 0.34701 | -0.009 | 2.772
15.5 | 0.99 | 0.36615 | -0.01 | 2.704
16 | 1.02 | 0.37424 | -0.01 | 2.726
16.5 | 1.048 | 0.37563 | -0.01 | 2.79
17 | 1.076 | 0.39413 | -0.01 | 2.731
17.5 | 1.107 | 0.40024 | -0.01 | 2.765
18 | 1.135 | 0.41366 | -0.011 | 2.743
18.5 | 1.162 | 0.41604 | -0.011 | 2.794
19 | 1.191 | 0.41952 | -0.011 | 2.838
19.5 | 1.221 | 0.42713 | -0.011 | 2.858
20 | 1.248 | 0.43233 | -0.011 | 2.887

## 16. Re 100k Mach 0.50 (2)
BIGFOIL.COM POLAR EXPORT
NACA42016.5
NACA42016.5 |  |  |  | Cl Max: | 0.9066 | at alpha= | 4.5 | deg
XFOIL ncrit=9 |  |  |  | L/D Max: | 30.4944 | at alpha= | 3 | deg
Re: | 100000 |  |  | Cd Min: | 0.13259 | at alpha= | -12 | deg
Mach: | 0.5 |  |  | Cl=0 at alpha= | -2.0546 | deg
|  |  |  | @ Cl=0.1, Cd= | 0.019145
|  |  |  | @ Cl=0.4, Cd= | 0.022677
|  |  |  | @ Cl=0.6, Cd= | 0.11995
alpha (deg) | Cl | Cd | Cm | Cl/Cd
-12 | -0.3129 | 0.13259 | -0.0228 | -2.3599
-11.5 | -0.3101 | 0.12685 | -0.0233 | -2.4446
-10.5 | -0.2952 | 0.11386 | -0.0234 | -2.5927
-10 | -0.2617 | 0.09448 | -0.0328 | -2.7699
-9.5 | -0.4324 | 0.0733 | -0.0515 | -5.899
-9 | -0.5059 | 0.06222 | -0.0544 | -8.1308
-8.5 | -0.5698 | 0.05631 | -0.0484 | -10.119
-8 | -0.6537 | 0.05378 | -0.0341 | -12.1551
-7.5 | -0.7112 | 0.05147 | -0.0204 | -13.8178
-7 | -0.7383 | 0.04797 | -0.01 | -15.3909
-6.5 | -0.7078 | 0.04255 | -0.0091 | -16.6345
-6 | -0.6371 | 0.03759 | -0.0115 | -16.9487
-5.5 | -0.5409 | 0.03415 | -0.0154 | -15.8389
-5 | -0.4125 | 0.03027 | -0.0241 | -13.6274
-4.5 | -0.3098 | 0.02782 | -0.0284 | -11.1359
-4 | -0.2299 | 0.02559 | -0.0295 | -8.984
-3.5 | -0.1444 | 0.02335 | -0.0313 | -6.1842
-3 | -0.0998 | 0.02133 | -0.0264 | -4.6789
-2.5 | -0.0563 | 0.01968 | -0.0205 | -2.8608
-2 | 0.0069 | 0.01894 | -0.0164 | 0.36431
-1.5 | 0.0634 | 0.01891 | -0.011 | 3.3527
-1 | 0.135 | 0.01937 | -0.0074 | 6.9695
-0.5 | 0.228 | 0.02049 | -0.0066 | 11.1274
0 | 0.3674 | 0.02242 | -0.0134 | 16.3872
0.5 | 0.4715 | 0.02324 | -0.0177 | 20.2883
1 | 0.5405 | 0.02382 | -0.0173 | 22.691
1.5 | 0.6299 | 0.02463 | -0.021 | 25.5745
2 | 0.7108 | 0.02575 | -0.024 | 27.6039
2.5 | 0.8088 | 0.02703 | -0.0305 | 29.9223
3 | 0.8697 | 0.02852 | -0.031 | 30.4944
3.5 | 0.891 | 0.03002 | -0.0244 | 29.6802
4 | 0.8936 | 0.03208 | -0.0155 | 27.8554
4.5 | 0.9066 | 0.03406 | -0.0077 | 26.6177
5 | 0.8726 | 0.03687 | 0.0055 | 23.6669
5.5 | 0.839 | 0.03967 | 0.0182 | 21.1495
6 | 0.8104 | 0.04252 | 0.0298 | 19.0593
6.5 | 0.7553 | 0.0475 | 0.04 | 15.9011
7 | 0.5726 | 0.06656 | 0.0386 | 8.6028
7.5 | 0.4816 | 0.08504 | 0.0305 | 5.6632
8 | 0.458 | 0.09533 | 0.0276 | 4.8044
8.5 | 0.4483 | 0.10406 | 0.0253 | 4.3081
9 | 0.4437 | 0.11303 | 0.0228 | 3.9255
9.5 | 0.4722 | 0.11995 | 0.0229 | 3.9366

## 17. Re 250k Mach 0.00 (1)
BIGFOIL.COM POLAR EXPORT
NACA42016.5
NACA42016.5 |  |  |  | Cl Max: | 1.669 | at alpha= | 19 | deg
JavaFoil+Calcfoil stall+Eppler ext transition |  |  |  | L/D Max: | 58.135 | at alpha= | 7.5 | deg
Re: | 250000 |  |  | Cd Min: | 0.01232 | at alpha= | -0.5 | deg
Mach: | 0 |  |  | Cl=0 at alpha= | -1.96 | deg
|  |  |  | @ Cl=0.1, Cd= | 0.029706
|  |  |  | @ Cl=0.4, Cd= | 0.013076
|  |  |  | @ Cl=0.6, Cd= | 0.01411
alpha (deg) | Cl | Cd | Cm | Cl/Cd
-20 | -0.91 | 0.20765 | 0.001 | -4.384
-19.5 | -0.919 | 0.19656 | 0.001 | -4.677
-19 | -0.927 | 0.18852 | 0.001 | -4.918
-18.5 | -0.933 | 0.17973 | 0.001 | -5.192
-18 | -0.938 | 0.17091 | 0.001 | -5.487
-17.5 | -0.941 | 0.16031 | 0.001 | -5.869
-17 | -0.942 | 0.15262 | 0 | -6.172
-16.5 | -0.941 | 0.14503 | 0 | -6.489
-16 | -0.938 | 0.13789 | 0 | -6.803
-15.5 | -0.933 | 0.13025 | 0 | -7.162
-15 | -0.925 | 0.12226 | 0 | -7.569
-14.5 | -0.915 | 0.11637 | 0 | -7.866
-14 | -0.903 | 0.10924 | 0 | -8.266
-13.5 | -0.888 | 0.10348 | 0 | -8.583
-13 | -0.871 | 0.09707 | 0 | -8.97
-12.5 | -0.851 | 0.09154 | 0 | -9.294
-12 | -0.828 | 0.0864 | -0.001 | -9.586
-11.5 | -0.803 | 0.08116 | -0.001 | -9.897
-11 | -0.775 | 0.07612 | -0.001 | -10.186
-10.5 | -0.745 | 0.0717 | -0.001 | -10.39
-10 | -0.712 | 0.0674 | -0.001 | -10.569
-9.5 | -0.678 | 0.06349 | -0.001 | -10.676
-9 | -0.641 | 0.05969 | -0.001 | -10.745
-8.5 | -0.603 | 0.05633 | -0.001 | -10.706
-8 | -0.563 | 0.05301 | -0.002 | -10.625
-7.5 | -0.522 | 0.04996 | -0.002 | -10.444
-7 | -0.479 | 0.04714 | -0.002 | -10.163
-6.5 | -0.435 | 0.04463 | -0.002 | -9.75
-6 | -0.39 | 0.04227 | -0.002 | -9.228
-5.5 | -0.344 | 0.04044 | -0.002 | -8.507
-5 | -0.297 | 0.03852 | -0.002 | -7.71
-4.5 | -0.249 | 0.03689 | -0.002 | -6.758
-4 | -0.201 | 0.03544 | -0.003 | -5.672
-3.5 | -0.152 | 0.03426 | -0.003 | -4.444
-3 | -0.103 | 0.03283 | -0.003 | -3.139
-2.5 | -0.054 | 0.03197 | -0.003 | -1.674
-2 | -0.004 | 0.0313 | -0.003 | -0.118
-1.5 | 0.046 | 0.03079 | -0.003 | 1.507
-1 | 0.097 | 0.03035 | -0.004 | 3.182
-0.5 | 0.181 | 0.01232 | -0.007 | 14.713
0 | 0.243 | 0.0129 | -0.008 | 18.82
0.5 | 0.304 | 0.01306 | -0.008 | 23.292
1 | 0.366 | 0.01281 | -0.008 | 28.542
1.5 | 0.426 | 0.01328 | -0.008 | 32.091
2 | 0.487 | 0.01354 | -0.008 | 35.965
2.5 | 0.547 | 0.01381 | -0.009 | 39.622
3 | 0.607 | 0.01415 | -0.009 | 42.885
3.5 | 0.666 | 0.01431 | -0.009 | 46.555
4 | 0.725 | 0.01474 | -0.009 | 49.197
4.5 | 0.783 | 0.01519 | -0.01 | 51.561
5 | 0.841 | 0.01571 | -0.01 | 53.534
5.5 | 0.898 | 0.01628 | -0.01 | 55.142
6 | 0.953 | 0.0169 | -0.01 | 56.405
6.5 | 1.008 | 0.01758 | -0.01 | 57.321
7 | 1.061 | 0.01834 | -0.011 | 57.832
7.5 | 1.112 | 0.01913 | -0.011 | 58.135
8 | 1.161 | 0.02017 | -0.011 | 57.591
8.5 | 1.209 | 0.02137 | -0.011 | 56.558
9 | 1.253 | 0.02282 | -0.011 | 54.926
9.5 | 1.295 | 0.02461 | -0.011 | 52.621
10 | 1.334 | 0.02688 | -0.011 | 49.613
10.5 | 1.369 | 0.0297 | -0.011 | 46.094
11 | 1.401 | 0.03321 | -0.011 | 42.183
11.5 | 1.429 | 0.03752 | -0.011 | 38.094
12 | 1.455 | 0.04276 | -0.011 | 34.039
12.5 | 1.48 | 0.04848 | -0.011 | 30.53
13 | 1.503 | 0.05497 | -0.011 | 27.341
13.5 | 1.524 | 0.06215 | -0.011 | 24.523
14 | 1.544 | 0.06971 | -0.011 | 22.154
14.5 | 1.566 | 0.07697 | -0.011 | 20.347
15 | 1.586 | 0.08443 | -0.011 | 18.789
15.5 | 1.605 | 0.09202 | -0.011 | 17.442
16 | 1.621 | 0.09994 | -0.01 | 16.215
16.5 | 1.635 | 0.10739 | -0.01 | 15.229
17 | 1.648 | 0.11487 | -0.01 | 14.349
17.5 | 1.657 | 0.12276 | -0.01 | 13.498
18 | 1.663 | 0.13048 | -0.01 | 12.748
18.5 | 1.668 | 0.13845 | -0.01 | 12.048
19 | 1.669 | 0.14633 | -0.01 | 11.405
19.5 | 1.666 | 0.15501 | -0.01 | 10.747
20 | 1.661 | 0.16371 | -0.01 | 10.144

## 18. Re 250k Mach 0.00 (2)
BIGFOIL.COM POLAR EXPORT
NACA42016.5
NACA42016.5 |  |  |  | Cl Max: | 1.3343 | at alpha= | 14 | deg
XFOIL ncrit=9 |  |  |  | L/D Max: | 51.6804 | at alpha= | 5.5 | deg
Re: | 250000 |  |  | Cd Min: | 0.22337 | at alpha= | 20 | deg
Mach: | 0 |  |  | Cl=0 at alpha= | -2.7759 | deg
|  |  |  | @ Cl=0.1, Cd= | 0.010588
|  |  |  | @ Cl=0.4, Cd= | 0.012467
|  |  |  | @ Cl=0.6, Cd= | 0.014393
alpha (deg) | Cl | Cd | Cm | Cl/Cd
-15.5 | -0.4545 | 0.14776 | -0.0205 | -3.0759
-15 | -0.4477 | 0.14053 | -0.023 | -3.1858
-14.5 | -0.4779 | 0.12399 | -0.033 | -3.8543
-14 | -0.4598 | 0.12012 | -0.0318 | -3.8278
-13.5 | -0.4601 | 0.11198 | -0.0344 | -4.1088
-13 | -0.5459 | 0.08553 | -0.0524 | -6.3826
-12.5 | -0.6113 | 0.07281 | -0.0587 | -8.3958
-12 | -0.6717 | 0.0654 | -0.0572 | -10.2706
-11.5 | -0.7331 | 0.06169 | -0.0476 | -11.8836
-11 | -0.815 | 0.06102 | -0.0299 | -13.3563
-10.5 | -0.8795 | 0.06081 | -0.0132 | -14.4631
-10 | -0.823 | 0.05065 | -0.0166 | -16.2488
-9.5 | -0.8318 | 0.04777 | -0.008 | -17.4126
-9 | -0.8125 | 0.04317 | -0.0052 | -18.8209
-8.5 | -0.7614 | 0.03873 | -0.0072 | -19.6592
-8 | -0.7051 | 0.03439 | -0.0094 | -20.5031
-7.5 | -0.6488 | 0.03159 | -0.0108 | -20.5381
-7 | -0.575 | 0.02669 | -0.0158 | -21.5436
-6.5 | -0.5046 | 0.02386 | -0.0177 | -21.1484
-6 | -0.4055 | 0.02331 | -0.0205 | -17.396
-5.5 | -0.3136 | 0.02067 | -0.0269 | -15.1717
-5 | -0.2332 | 0.01879 | -0.031 | -12.4109
-4.5 | -0.1622 | 0.0167 | -0.0337 | -9.7126
-4 | -0.1031 | 0.01538 | -0.0338 | -6.7035
-3.5 | -0.0593 | 0.01455 | -0.0309 | -4.0756
-3 | -0.0199 | 0.01369 | -0.0272 | -1.4536
-2.5 | 0.0245 | 0.01324 | -0.0242 | 1.8505
-2 | 0.068 | 0.01289 | -0.0211 | 5.2754
-1.5 | 0.0829 | 0.01106 | -0.0133 | 7.4955
-1 | 0.1068 | 0.0104 | -0.0062 | 10.2692
-0.5 | 0.1426 | 0.01025 | -0.0009 | 13.9122
0 | 0.1905 | 0.01041 | 0.0019 | 18.2997
0.5 | 0.2416 | 0.01079 | 0.0039 | 22.3911
1 | 0.3081 | 0.01145 | 0.0029 | 26.9083
1.5 | 0.3752 | 0.01225 | 0.0017 | 30.6286
2 | 0.4598 | 0.01299 | -0.0039 | 35.3965
2.5 | 0.5281 | 0.01365 | -0.0063 | 38.6886
3 | 0.5945 | 0.01433 | -0.0085 | 41.4864
3.5 | 0.6682 | 0.01517 | -0.0127 | 44.0475
4 | 0.7389 | 0.01602 | -0.0163 | 46.1236
4.5 | 0.8097 | 0.01683 | -0.0202 | 48.1105
5 | 0.8838 | 0.01753 | -0.0247 | 50.4164
5.5 | 0.938 | 0.01815 | -0.0254 | 51.6804
6 | 0.9604 | 0.0188 | -0.0199 | 51.0851
6.5 | 0.984 | 0.01956 | -0.0145 | 50.3067
7 | 1.0069 | 0.02019 | -0.0088 | 49.8712
7.5 | 1.0298 | 0.02099 | -0.0033 | 49.0615
8 | 1.0574 | 0.02204 | 0.0014 | 47.9764
8.5 | 1.0801 | 0.02284 | 0.007 | 47.2898
9 | 1.1019 | 0.02369 | 0.0126 | 46.5133
9.5 | 1.1433 | 0.02524 | 0.0143 | 45.2971
10 | 1.1606 | 0.02625 | 0.0205 | 44.2133
10.5 | 1.1782 | 0.02731 | 0.0263 | 43.1417
11 | 1.2036 | 0.02854 | 0.0304 | 42.1724
11.5 | 1.2452 | 0.03034 | 0.0316 | 41.0415
12 | 1.2605 | 0.03212 | 0.0365 | 39.2435
12.5 | 1.2725 | 0.03393 | 0.0413 | 37.5037
13 | 1.2871 | 0.03586 | 0.0451 | 35.8924
13.5 | 1.3124 | 0.03767 | 0.0475 | 34.8394
14 | 1.3343 | 0.04072 | 0.0495 | 32.7677
14.5 | 1.3204 | 0.04417 | 0.0538 | 29.8936
15 | 1.3106 | 0.04822 | 0.0562 | 27.1796
15.5 | 1.3012 | 0.05284 | 0.0575 | 24.6253
16 | 1.3087 | 0.05651 | 0.058 | 23.1587
16.5 | 1.3064 | 0.06189 | 0.058 | 21.1084
17 | 1.19 | 0.07982 | 0.0511 | 14.9085
17.5 | 0.6705 | 0.19341 | -0.0107 | 3.4667
18 | 0.6966 | 0.19694 | -0.0114 | 3.5371
20 | 0.7336 | 0.22337 | -0.0275 | 3.2842

## 19. Re 250k Mach 0.10 (1)
BIGFOIL.COM POLAR EXPORT
NACA42016.5
NACA42016.5 |  |  |  | Cl Max: | 1.654 | at alpha= | 18.5 | deg
JavaFoil+Calcfoil stall+Eppler ext transition |  |  |  | L/D Max: | 57.671 | at alpha= | 7.5 | deg
Re: | 250000 |  |  | Cd Min: | 0.01235 | at alpha= | -0.5 | deg
Mach: | 0.1 |  |  | Cl=0 at alpha= | -1.9608 | deg
|  |  |  | @ Cl=0.1, Cd= | 0.029782
|  |  |  | @ Cl=0.4, Cd= | 0.013111
|  |  |  | @ Cl=0.6, Cd= | 0.014155
alpha (deg) | Cl | Cd | Cm | Cl/Cd
-20 | -0.868 | 0.21304 | 0.001 | -4.076
-19.5 | -0.881 | 0.20123 | 0.001 | -4.376
-19 | -0.891 | 0.19203 | 0.001 | -4.641
-18.5 | -0.901 | 0.18339 | 0.001 | -4.911
-18 | -0.908 | 0.17382 | 0.001 | -5.226
-17.5 | -0.914 | 0.16347 | 0.001 | -5.593
-17 | -0.918 | 0.15537 | 0 | -5.91
-16.5 | -0.92 | 0.14677 | 0 | -6.27
-16 | -0.92 | 0.1393 | 0 | -6.603
-15.5 | -0.917 | 0.13182 | 0 | -6.958
-15 | -0.912 | 0.12449 | 0 | -7.325
-14.5 | -0.904 | 0.11717 | 0 | -7.718
-14 | -0.894 | 0.11096 | 0 | -8.057
-13.5 | -0.881 | 0.10396 | 0 | -8.472
-13 | -0.865 | 0.09797 | 0 | -8.828
-12.5 | -0.847 | 0.09231 | 0 | -9.171
-12 | -0.825 | 0.08708 | -0.001 | -9.478
-11.5 | -0.801 | 0.08176 | -0.001 | -9.803
-11 | -0.775 | 0.07659 | -0.001 | -10.113
-10.5 | -0.745 | 0.07203 | -0.001 | -10.34
-10 | -0.713 | 0.06774 | -0.001 | -10.523
-9.5 | -0.679 | 0.06363 | -0.001 | -10.666
-9 | -0.643 | 0.05983 | -0.001 | -10.739
-8.5 | -0.605 | 0.05654 | -0.001 | -10.694
-8 | -0.565 | 0.05325 | -0.002 | -10.608
-7.5 | -0.524 | 0.05012 | -0.002 | -10.448
-7 | -0.481 | 0.04729 | -0.002 | -10.169
-6.5 | -0.437 | 0.04469 | -0.002 | -9.776
-6 | -0.392 | 0.04236 | -0.002 | -9.246
-5.5 | -0.346 | 0.04048 | -0.002 | -8.537
-5 | -0.298 | 0.03861 | -0.002 | -7.728
-4.5 | -0.25 | 0.03691 | -0.002 | -6.787
-4 | -0.202 | 0.03551 | -0.003 | -5.688
-3.5 | -0.153 | 0.03429 | -0.003 | -4.461
-3 | -0.104 | 0.03287 | -0.003 | -3.15
-2.5 | -0.054 | 0.03202 | -0.003 | -1.68
-2 | -0.004 | 0.03133 | -0.003 | -0.118
-1.5 | 0.047 | 0.03082 | -0.003 | 1.513
-1 | 0.097 | 0.03042 | -0.004 | 3.19
-0.5 | 0.182 | 0.01235 | -0.007 | 14.749
0 | 0.244 | 0.01297 | -0.008 | 18.815
0.5 | 0.306 | 0.01313 | -0.008 | 23.282
1 | 0.367 | 0.01284 | -0.008 | 28.607
1.5 | 0.428 | 0.01334 | -0.008 | 32.102
2 | 0.489 | 0.01359 | -0.009 | 36.006
2.5 | 0.55 | 0.01388 | -0.009 | 39.599
3 | 0.61 | 0.01421 | -0.009 | 42.902
3.5 | 0.669 | 0.01439 | -0.009 | 46.505
4 | 0.729 | 0.01482 | -0.009 | 49.163
4.5 | 0.787 | 0.01529 | -0.01 | 51.472
5 | 0.845 | 0.01581 | -0.01 | 53.414
5.5 | 0.901 | 0.01639 | -0.01 | 54.975
6 | 0.957 | 0.01703 | -0.01 | 56.208
6.5 | 1.011 | 0.01773 | -0.01 | 57.034
7 | 1.064 | 0.01852 | -0.011 | 57.479
7.5 | 1.116 | 0.01935 | -0.011 | 57.671
8 | 1.165 | 0.02042 | -0.011 | 57.057
8.5 | 1.212 | 0.02169 | -0.011 | 55.883
9 | 1.256 | 0.0232 | -0.011 | 54.131
9.5 | 1.297 | 0.02511 | -0.011 | 51.655
10 | 1.335 | 0.02754 | -0.011 | 48.487
10.5 | 1.37 | 0.03055 | -0.011 | 44.83
11 | 1.4 | 0.03432 | -0.011 | 40.793
11.5 | 1.428 | 0.03888 | -0.011 | 36.726
12 | 1.453 | 0.04439 | -0.011 | 32.733
12.5 | 1.477 | 0.05059 | -0.011 | 29.184
13 | 1.499 | 0.05724 | -0.011 | 26.194
13.5 | 1.52 | 0.06455 | -0.011 | 23.553
14 | 1.539 | 0.07249 | -0.011 | 21.235
14.5 | 1.561 | 0.07981 | -0.011 | 19.557
15 | 1.581 | 0.08729 | -0.011 | 18.11
15.5 | 1.599 | 0.09499 | -0.01 | 16.83
16 | 1.614 | 0.10268 | -0.01 | 15.723
16.5 | 1.628 | 0.11021 | -0.01 | 14.774
17 | 1.639 | 0.11793 | -0.01 | 13.9
17.5 | 1.647 | 0.12578 | -0.01 | 13.091
18 | 1.651 | 0.13365 | -0.01 | 12.352
18.5 | 1.654 | 0.14166 | -0.01 | 11.674
19 | 1.651 | 0.15024 | -0.01 | 10.992
19.5 | 1.646 | 0.15877 | -0.01 | 10.367
20 | 1.638 | 0.16806 | -0.01 | 9.745

## 20. Re 250k Mach 0.10 (2)
BIGFOIL.COM POLAR EXPORT
NACA42016.5
NACA42016.5 |  |  |  | Cl Max: | 1.3154 | at alpha= | 14 | deg
XFOIL ncrit=9 |  |  |  | L/D Max: | 51.3537 | at alpha= | 5.5 | deg
Re: | 250000 |  |  | Cd Min: | 0.21132 | at alpha= | 19 | deg
Mach: | 0.1 |  |  | Cl=0 at alpha= | -2.7857 | deg
|  |  |  | @ Cl=0.1, Cd= | 0.010677
|  |  |  | @ Cl=0.4, Cd= | 0.01251
|  |  |  | @ Cl=0.6, Cd= | 0.014482
alpha (deg) | Cl | Cd | Cm | Cl/Cd
-14.5 | -0.471 | 0.12603 | -0.032 | -3.7372
-14 | -0.4533 | 0.12188 | -0.0311 | -3.7192
-13.5 | -0.453 | 0.11382 | -0.0337 | -3.98
-13 | -0.5503 | 0.08579 | -0.0536 | -6.4145
-12.5 | -0.6121 | 0.07401 | -0.0592 | -8.2705
-12 | -0.6752 | 0.06701 | -0.0573 | -10.0761
-11.5 | -0.7409 | 0.06384 | -0.0466 | -11.6056
-11 | -0.8179 | 0.06283 | -0.03 | -13.0177
-10 | -0.8098 | 0.05126 | -0.0195 | -15.7979
-9.5 | -0.827 | 0.04869 | -0.0096 | -16.985
-9 | -0.8107 | 0.04382 | -0.0064 | -18.5007
-8.5 | -0.7608 | 0.0392 | -0.0083 | -19.4082
-8 | -0.7052 | 0.03476 | -0.0105 | -20.2877
-6 | -0.4085 | 0.02358 | -0.0206 | -17.324
-5.5 | -0.3125 | 0.02073 | -0.0277 | -15.0748
-5 | -0.2319 | 0.01882 | -0.0317 | -12.322
-4.5 | -0.1604 | 0.01674 | -0.0344 | -9.5818
-4 | -0.1031 | 0.01545 | -0.0341 | -6.6731
-3.5 | -0.057 | 0.0146 | -0.0315 | -3.9041
-3 | -0.0189 | 0.01373 | -0.0275 | -1.3765
-2.5 | 0.0252 | 0.01329 | -0.0244 | 1.8962
-2 | 0.0686 | 0.01293 | -0.0212 | 5.3055
-1.5 | 0.0839 | 0.01113 | -0.0135 | 7.5382
-1 | 0.1077 | 0.01046 | -0.0062 | 10.2964
-0.5 | 0.1434 | 0.0103 | -0.0009 | 13.9223
0 | 0.1907 | 0.01046 | 0.0021 | 18.2314
0.5 | 0.2439 | 0.01084 | 0.0038 | 22.5
1 | 0.3087 | 0.01148 | 0.0032 | 26.8902
1.5 | 0.3739 | 0.01227 | 0.0025 | 30.4727
2.5 | 0.5285 | 0.01369 | -0.0056 | 38.6048
3 | 0.5946 | 0.01442 | -0.0077 | 41.2344
3.5 | 0.6696 | 0.01528 | -0.012 | 43.822
4 | 0.7402 | 0.01616 | -0.0156 | 45.8045
4.5 | 0.811 | 0.01705 | -0.0193 | 47.566
5 | 0.8859 | 0.01775 | -0.0239 | 49.9099
5.5 | 0.9408 | 0.01832 | -0.0246 | 51.3537
6 | 0.9627 | 0.01907 | -0.019 | 50.4824
6.5 | 0.9863 | 0.01975 | -0.0134 | 49.9392
7 | 1.0087 | 0.02041 | -0.0076 | 49.4219
7.5 | 1.0328 | 0.02133 | -0.0022 | 48.4201
8 | 1.0585 | 0.02229 | 0.0029 | 47.4877
8.5 | 1.0809 | 0.02313 | 0.0086 | 46.7315
9 | 1.1021 | 0.024 | 0.0145 | 45.9208
9.5 | 1.1453 | 0.02571 | 0.0159 | 44.5469
10 | 1.1583 | 0.02663 | 0.0229 | 43.4961
10.5 | 1.1769 | 0.02777 | 0.0285 | 42.3803
11 | 1.2037 | 0.02909 | 0.0324 | 41.3785
11.5 | 1.2486 | 0.03137 | 0.0329 | 39.8024
12 | 1.254 | 0.03287 | 0.0393 | 38.1503
12.5 | 1.2651 | 0.03488 | 0.044 | 36.2701
13 | 1.2796 | 0.03693 | 0.0476 | 34.6493
13.5 | 1.3083 | 0.03888 | 0.0496 | 33.6497
14 | 1.3154 | 0.04239 | 0.0526 | 31.0309
14.5 | 1.2974 | 0.04652 | 0.0562 | 27.8891
15 | 1.2832 | 0.05127 | 0.0579 | 25.0283
15.5 | 1.2681 | 0.05679 | 0.0584 | 22.3296
16 | 1.2717 | 0.06113 | 0.0583 | 20.8032
16.5 | 1.2487 | 0.06888 | 0.0569 | 18.1286
17.5 | 0.6711 | 0.19414 | -0.0108 | 3.4568
18 | 0.6982 | 0.19767 | -0.0114 | 3.5321
18.5 | 0.7409 | 0.20191 | -0.0096 | 3.6695
19 | 0.7132 | 0.21132 | -0.0199 | 3.375

## 21. Re 250k Mach 0.25 (1)
BIGFOIL.COM POLAR EXPORT
NACA42016.5
NACA42016.5 |  |  |  | Cl Max: | 1.572 | at alpha= | 16.5 | deg
JavaFoil+Calcfoil stall+Eppler ext transition |  |  |  | L/D Max: | 55.753 | at alpha= | 6.5 | deg
Re: | 250000 |  |  | Cd Min: | 0.01255 | at alpha= | -0.5 | deg
Mach: | 0.25 |  |  | Cl=0 at alpha= | -1.9615 | deg
|  |  |  | @ Cl=0.1, Cd= | 0.03027
|  |  |  | @ Cl=0.4, Cd= | 0.013967
|  |  |  | @ Cl=0.6, Cd= | 0.014224
alpha (deg) | Cl | Cd | Cm | Cl/Cd
-18.5 | -0.608 | 0.22978 | 0.001 | -2.648
-18 | -0.645 | 0.20783 | 0.001 | -3.106
-17.5 | -0.679 | 0.193 | 0.001 | -3.52
-17 | -0.71 | 0.18339 | 0 | -3.872
-16.5 | -0.737 | 0.17037 | 0 | -4.328
-16 | -0.761 | 0.15872 | 0 | -4.794
-15.5 | -0.78 | 0.14798 | 0 | -5.274
-15 | -0.796 | 0.13682 | 0 | -5.816
-14.5 | -0.807 | 0.12911 | 0 | -6.251
-14 | -0.814 | 0.12085 | 0 | -6.734
-13.5 | -0.816 | 0.11208 | 0 | -7.282
-13 | -0.814 | 0.10513 | 0 | -7.743
-12.5 | -0.808 | 0.09817 | 0 | -8.226
-12 | -0.797 | 0.09144 | -0.001 | -8.711
-11.5 | -0.782 | 0.08603 | -0.001 | -9.084
-11 | -0.762 | 0.07984 | -0.001 | -9.542
-10.5 | -0.738 | 0.07495 | -0.001 | -9.846
-10 | -0.711 | 0.07002 | -0.001 | -10.15
-9.5 | -0.68 | 0.06546 | -0.001 | -10.392
-9 | -0.647 | 0.06142 | -0.001 | -10.535
-8.5 | -0.611 | 0.05763 | -0.001 | -10.605
-8 | -0.573 | 0.05416 | -0.002 | -10.577
-7.5 | -0.532 | 0.05102 | -0.002 | -10.437
-7 | -0.49 | 0.04795 | -0.002 | -10.219
-6.5 | -0.446 | 0.04522 | -0.002 | -9.862
-6 | -0.4 | 0.04282 | -0.002 | -9.351
-5.5 | -0.354 | 0.04057 | -0.002 | -8.718
-5 | -0.306 | 0.03863 | -0.002 | -7.913
-4.5 | -0.257 | 0.03688 | -0.003 | -6.964
-4 | -0.207 | 0.0354 | -0.003 | -5.851
-3.5 | -0.157 | 0.03412 | -0.003 | -4.6
-3 | -0.106 | 0.03305 | -0.003 | -3.216
-2.5 | -0.055 | 0.0322 | -0.003 | -1.715
-2 | -0.004 | 0.03153 | -0.003 | -0.121
-1.5 | 0.048 | 0.03105 | -0.003 | 1.542
-1 | 0.1 | 0.03027 | -0.004 | 3.291
-0.5 | 0.187 | 0.01255 | -0.008 | 14.9
0 | 0.251 | 0.01271 | -0.008 | 19.705
0.5 | 0.314 | 0.01292 | -0.008 | 24.296
1 | 0.377 | 0.01416 | -0.008 | 26.634
1.5 | 0.439 | 0.01364 | -0.009 | 32.225
2 | 0.502 | 0.01391 | -0.009 | 36.078
2.5 | 0.564 | 0.014 | -0.009 | 40.279
3 | 0.625 | 0.01438 | -0.009 | 43.492
3.5 | 0.686 | 0.01481 | -0.009 | 46.313
4 | 0.746 | 0.01529 | -0.01 | 48.805
4.5 | 0.806 | 0.01581 | -0.01 | 50.967
5 | 0.864 | 0.0164 | -0.01 | 52.675
5.5 | 0.921 | 0.01707 | -0.01 | 53.969
6 | 0.977 | 0.01781 | -0.01 | 54.878
6.5 | 1.032 | 0.01851 | -0.011 | 55.753
7 | 1.084 | 0.01948 | -0.011 | 55.669
7.5 | 1.135 | 0.02063 | -0.011 | 54.998
8 | 1.182 | 0.02201 | -0.011 | 53.727
8.5 | 1.227 | 0.02369 | -0.011 | 51.8
9 | 1.268 | 0.0258 | -0.011 | 49.134
9.5 | 1.304 | 0.02852 | -0.011 | 45.734
10 | 1.338 | 0.03198 | -0.011 | 41.819
10.5 | 1.366 | 0.03637 | -0.011 | 37.567
11 | 1.391 | 0.04182 | -0.011 | 33.263
11.5 | 1.413 | 0.04823 | -0.011 | 29.303
12 | 1.435 | 0.05522 | -0.011 | 25.986
12.5 | 1.454 | 0.06296 | -0.011 | 23.101
13 | 1.473 | 0.07125 | -0.011 | 20.67
13.5 | 1.492 | 0.07942 | -0.01 | 18.78
14 | 1.512 | 0.08684 | -0.01 | 17.411
14.5 | 1.53 | 0.09454 | -0.01 | 16.189
15 | 1.546 | 0.10256 | -0.01 | 15.07
15.5 | 1.558 | 0.11049 | -0.01 | 14.105
16 | 1.568 | 0.11846 | -0.01 | 13.234
16.5 | 1.572 | 0.12682 | -0.01 | 12.392
17 | 1.571 | 0.13542 | -0.01 | 11.599
17.5 | 1.564 | 0.14454 | -0.01 | 10.818
18 | 1.551 | 0.15407 | -0.01 | 10.069
18.5 | 1.534 | 0.16429 | -0.01 | 9.34
19 | 1.511 | 0.17449 | -0.01 | 8.658
19.5 | 1.481 | 0.186 | -0.01 | 7.962
20 | 1.446 | 0.19821 | -0.01 | 7.296

## 22. Re 250k Mach 0.25 (2)
BIGFOIL.COM POLAR EXPORT
NACA42016.5
NACA42016.5 |  |  |  | Cl Max: | 1.2147 | at alpha= | 13.5 | deg
XFOIL ncrit=9 |  |  |  | L/D Max: | 49.0283 | at alpha= | 5.5 | deg
Re: | 250000 |  |  | Cd Min: | 0.21141 | at alpha= | 18.5 | deg
Mach: | 0.25 |  |  | Cl=0 at alpha= | -2.8348 | deg
|  |  |  | @ Cl=0.1, Cd= | 0.01129
|  |  |  | @ Cl=0.4, Cd= | 0.012723
|  |  |  | @ Cl=0.6, Cd= | 0.014983
alpha (deg) | Cl | Cd | Cm | Cl/Cd
-14 | -0.4272 | 0.12916 | -0.0285 | -3.3075
-13.5 | -0.473 | 0.10953 | -0.0423 | -4.3185
-13 | -0.4553 | 0.10536 | -0.0401 | -4.3214
-12.5 | -0.4519 | 0.09852 | -0.0413 | -4.5869
-12 | -0.5171 | 0.07885 | -0.0544 | -6.558
-11.5 | -0.5804 | 0.06752 | -0.0593 | -8.596
-11 | -0.6388 | 0.06098 | -0.0563 | -10.4756
-10.5 | -0.7064 | 0.05815 | -0.0443 | -12.1479
-10 | -0.781 | 0.05737 | -0.0271 | -13.6134
-9 | -0.7925 | 0.04763 | -0.0135 | -16.6387
-8.5 | -0.7519 | 0.04184 | -0.0152 | -17.9708
-8 | -0.7019 | 0.03692 | -0.0168 | -19.0114
-7 | -0.5898 | 0.0284 | -0.0194 | -20.7676
-6.5 | -0.505 | 0.02467 | -0.0232 | -20.4702
-6 | -0.4094 | 0.02442 | -0.0244 | -16.7649
-5.5 | -0.3043 | 0.02103 | -0.0325 | -14.4698
-5 | -0.2214 | 0.01896 | -0.0364 | -11.6772
-4.5 | -0.1498 | 0.01697 | -0.0385 | -8.8273
-4 | -0.0963 | 0.01569 | -0.0369 | -6.1377
-3.5 | -0.051 | 0.0149 | -0.0337 | -3.4228
-3 | -0.0146 | 0.01398 | -0.029 | -1.0443
-2.5 | 0.0296 | 0.01358 | -0.0255 | 2.1797
-2 | 0.0724 | 0.0132 | -0.0218 | 5.4848
-1.5 | 0.0914 | 0.01159 | -0.0143 | 7.8861
-1 | 0.1135 | 0.01082 | -0.0066 | 10.4898
-0.5 | 0.1473 | 0.01059 | -0.0006 | 13.9093
0 | 0.1926 | 0.01069 | 0.0032 | 18.0168
0.5 | 0.2445 | 0.01104 | 0.0057 | 22.1467
1 | 0.3054 | 0.01162 | 0.0064 | 26.2823
1.5 | 0.3829 | 0.01255 | 0.0037 | 30.51
2 | 0.4582 | 0.01331 | 0.0008 | 34.4252
2.5 | 0.5279 | 0.01405 | -0.0013 | 37.573
3 | 0.5953 | 0.01492 | -0.0033 | 39.8995
3.5 | 0.6742 | 0.01598 | -0.0078 | 42.1902
4 | 0.7477 | 0.01689 | -0.0113 | 44.2688
4.5 | 0.8226 | 0.01776 | -0.0152 | 46.3176
5 | 0.9 | 0.01866 | -0.0197 | 48.2315
5.5 | 0.9536 | 0.01945 | -0.0197 | 49.0283
6 | 0.9757 | 0.0202 | -0.0136 | 48.302
6.5 | 0.9966 | 0.02091 | -0.0071 | 47.6614
7 | 1.0178 | 0.02182 | -0.0007 | 46.6453
7.5 | 1.0414 | 0.02289 | 0.0052 | 45.4958
8 | 1.0587 | 0.02379 | 0.0124 | 44.5019
8.5 | 1.0769 | 0.02474 | 0.0192 | 43.5287
9 | 1.116 | 0.02653 | 0.0219 | 42.0656
9.5 | 1.1277 | 0.02772 | 0.0293 | 40.6818
10 | 1.1435 | 0.0292 | 0.0354 | 39.161
10.5 | 1.1653 | 0.03078 | 0.0401 | 37.859
11 | 1.2044 | 0.03333 | 0.042 | 36.1356
11.5 | 1.2017 | 0.03563 | 0.0485 | 33.7272
12 | 1.2005 | 0.03853 | 0.0534 | 31.1575
12.5 | 1.2007 | 0.04193 | 0.0569 | 28.6358
13 | 1.209 | 0.04523 | 0.0593 | 26.73
13.5 | 1.2147 | 0.04966 | 0.061 | 24.4603
14 | 1.1576 | 0.0585 | 0.0609 | 19.788
15 | 0.6733 | 0.15308 | 0.0116 | 4.3984
15.5 | 0.6822 | 0.1609 | 0.0092 | 4.2399
16 | 0.6341 | 0.18002 | -0.0028 | 3.5224
16.5 | 0.6638 | 0.18366 | -0.003 | 3.6143
17 | 0.7032 | 0.18884 | -0.0017 | 3.7238
17.5 | 0.676 | 0.19809 | -0.0115 | 3.4126
18 | 0.7093 | 0.20192 | -0.0113 | 3.5128
18.5 | 0.6987 | 0.21141 | -0.0191 | 3.305

## 23. Re 250k Mach 0.50 (1)
BIGFOIL.COM POLAR EXPORT
NACA42016.5
NACA42016.5 |  |  |  | Cl Max: | 1.248 | at alpha= | 20 | deg
JavaFoil+Calcfoil stall+Eppler ext transition |  |  |  | L/D Max: | 47.497 | at alpha= | 5 | deg
Re: | 250000 |  |  | Cd Min: | 0.01387 | at alpha= | 0 | deg
Mach: | 0.5 |  |  | Cl=0 at alpha= | -1.9649 | deg
|  |  |  | @ Cl=0.1, Cd= | 0.031757
|  |  |  | @ Cl=0.4, Cd= | 0.015846
|  |  |  | @ Cl=0.6, Cd= | 0.015572
alpha (deg) | Cl | Cd | Cm | Cl/Cd
-20 | -0.983 | 0.26767 | 0.002 | -3.673
-19.5 | -0.957 | 0.25629 | 0.001 | -3.734
-19 | -0.93 | 0.25209 | 0.001 | -3.688
-18.5 | -0.904 | 0.24649 | 0.001 | -3.666
-18 | -0.877 | 0.24131 | 0.001 | -3.635
-17.5 | -0.851 | 0.23668 | 0.001 | -3.595
-17 | -0.823 | 0.22493 | 0.001 | -3.661
-16.5 | -0.797 | 0.22008 | 0 | -3.621
-16 | -0.77 | 0.2152 | 0 | -3.579
-15.5 | -0.744 | 0.21117 | 0 | -3.521
-15 | -0.716 | 0.19683 | 0 | -3.638
-14.5 | -0.689 | 0.19255 | 0 | -3.58
-14 | -0.662 | 0.18854 | 0 | -3.513
-13.5 | -0.635 | 0.18438 | 0 | -3.447
-13 | -0.608 | 0.17689 | 0 | -3.436
-12.5 | -0.581 | 0.17372 | -0.001 | -3.344
-12 | -0.554 | 0.17056 | -0.001 | -3.247
-11.5 | -0.526 | 0.1602 | -0.001 | -3.284
-11 | -0.499 | 0.15433 | -0.001 | -3.233
-10.5 | -0.472 | 0.15133 | -0.001 | -3.117
-10 | -0.444 | 0.13263 | -0.001 | -3.348
-9.5 | -0.417 | 0.12916 | -0.001 | -3.227
-9 | -0.389 | 0.11438 | -0.001 | -3.402
-8.5 | -0.362 | 0.08396 | -0.001 | -4.306
-8 | -0.518 | 0.06676 | -0.002 | -7.754
-7.5 | -0.524 | 0.05891 | -0.002 | -8.902
-7 | -0.504 | 0.05327 | -0.002 | -9.466
-6.5 | -0.471 | 0.04888 | -0.002 | -9.642
-6 | -0.431 | 0.04555 | -0.002 | -9.452
-5.5 | -0.385 | 0.04279 | -0.002 | -8.992
-5 | -0.335 | 0.04037 | -0.003 | -8.301
-4.5 | -0.283 | 0.03797 | -0.003 | -7.455
-4 | -0.229 | 0.03617 | -0.003 | -6.338
-3.5 | -0.174 | 0.03473 | -0.003 | -5.017
-3 | -0.118 | 0.03352 | -0.003 | -3.526
-2.5 | -0.061 | 0.03259 | -0.003 | -1.887
-2 | -0.004 | 0.0315 | -0.004 | -0.135
-1.5 | 0.053 | 0.03196 | -0.004 | 1.671
-1 | 0.111 | 0.03171 | -0.004 | 3.502
-0.5 | 0.169 | 0.03157 | -0.004 | 5.344
0 | 0.279 | 0.01387 | -0.009 | 20.11
0.5 | 0.349 | 0.01419 | -0.009 | 24.593
1 | 0.418 | 0.01643 | -0.009 | 25.455
1.5 | 0.487 | 0.01674 | -0.009 | 29.11
2 | 0.556 | 0.01523 | -0.01 | 36.494
2.5 | 0.623 | 0.01575 | -0.01 | 39.577
3 | 0.69 | 0.01635 | -0.01 | 42.176
3.5 | 0.755 | 0.01703 | -0.01 | 44.318
4 | 0.819 | 0.01767 | -0.011 | 46.317
4.5 | 0.88 | 0.01863 | -0.011 | 47.228
5 | 0.939 | 0.01977 | -0.011 | 47.497
5.5 | 0.994 | 0.02112 | -0.011 | 47.094
6 | 1.046 | 0.0229 | -0.011 | 45.674
6.5 | 1.091 | 0.02523 | -0.011 | 43.24
7 | 1.128 | 0.02851 | -0.011 | 39.572
7.5 | 1.155 | 0.03339 | -0.011 | 34.598
8 | 1.173 | 0.0404 | -0.011 | 29.031
8.5 | 1.179 | 0.05038 | -0.01 | 23.402
9 | 1.183 | 0.06132 | -0.01 | 19.293
9.5 | 1.197 | 0.06997 | -0.009 | 17.103
10 | 1.207 | 0.0788 | -0.009 | 15.312
10.5 | 1.211 | 0.08791 | -0.009 | 13.772
11 | 1.195 | 0.09915 | -0.009 | 12.049
11.5 | 1.138 | 0.11497 | -0.009 | 9.901
12 | 0.785 | 0.15696 | -0.007 | 5.004
12.5 | 0.816 | 0.19698 | -0.008 | 4.142
13 | 0.846 | 0.21845 | -0.008 | 3.871
13.5 | 0.875 | 0.23067 | -0.009 | 3.795
14 | 0.904 | 0.24224 | -0.009 | 3.731
14.5 | 0.934 | 0.25569 | -0.009 | 3.652
15 | 0.962 | 0.25256 | -0.009 | 3.809
15.5 | 0.99 | 0.2594 | -0.01 | 3.817
16 | 1.02 | 0.27834 | -0.01 | 3.666
16.5 | 1.048 | 0.27792 | -0.01 | 3.772
17 | 1.076 | 0.2792 | -0.01 | 3.855
17.5 | 1.107 | 0.28902 | -0.01 | 3.829
18 | 1.135 | 0.29052 | -0.011 | 3.905
18.5 | 1.162 | 0.29271 | -0.011 | 3.971
19 | 1.191 | 0.30165 | -0.011 | 3.947
19.5 | 1.221 | 0.30438 | -0.011 | 4.01
20 | 1.248 | 0.30824 | -0.011 | 4.049

## 24. Re 250k Mach 0.50 (2)
BIGFOIL.COM POLAR EXPORT
NACA42016.5
NACA42016.5 |  |  |  | Cl Max: | 0.9514 | at alpha= | 5.5 | deg
XFOIL ncrit=9 |  |  |  | L/D Max: | 39.7839 | at alpha= | 5 | deg
Re: | 250000 |  |  | Cd Min: | 0.25365 | at alpha= | 20 | deg
Mach: | 0.5 |  |  | Cl=0 at alpha= | -3.1994 | deg
|  |  |  | @ Cl=0.1, Cd= | 0.014298
|  |  |  | @ Cl=0.4, Cd= | 0.013947
|  |  |  | @ Cl=0.6, Cd= | 0.017415
alpha (deg) | Cl | Cd | Cm | Cl/Cd
-13 | -0.3893 | 0.1266 | -0.0378 | -3.075
-12.5 | -0.3612 | 0.12214 | -0.0347 | -2.9573
-12 | -0.3779 | 0.11087 | -0.0414 | -3.4085
-11.5 | -0.3604 | 0.10581 | -0.0396 | -3.4061
-11 | -0.3777 | 0.09516 | -0.0445 | -3.9691
-10.5 | -0.4011 | 0.08413 | -0.0496 | -4.7676
-10 | -0.4424 | 0.0729 | -0.0552 | -6.0686
-8 | -0.611 | 0.04695 | -0.0466 | -13.0138
-7.5 | -0.6002 | 0.03973 | -0.0463 | -15.107
-7 | -0.5667 | 0.03372 | -0.0439 | -16.806
-6.5 | -0.4678 | 0.02928 | -0.0447 | -15.9768
-6 | -0.3821 | 0.02589 | -0.0463 | -14.7586
-5.5 | -0.2893 | 0.02282 | -0.0492 | -12.6775
-5 | -0.188 | 0.02017 | -0.0536 | -9.3208
-4.5 | -0.1114 | 0.01833 | -0.0539 | -6.0775
-4 | -0.0563 | 0.01691 | -0.0507 | -3.3294
-3.5 | -0.0187 | 0.01604 | -0.0443 | -1.1658
-3 | 0.0124 | 0.01527 | -0.0369 | 0.81205
-2.5 | 0.0481 | 0.01471 | -0.0302 | 3.2699
-2 | 0.0891 | 0.01436 | -0.0243 | 6.2047
-1.5 | 0.1316 | 0.01412 | -0.0186 | 9.3201
-1 | 0.1425 | 0.01251 | -0.0083 | 11.3909
-0.5 | 0.1685 | 0.012 | 0.0004 | 14.0417
0 | 0.2039 | 0.01189 | 0.008 | 17.1489
0.5 | 0.2493 | 0.01209 | 0.0137 | 20.6203
1 | 0.3031 | 0.01256 | 0.0178 | 24.1322
1.5 | 0.36 | 0.0133 | 0.0212 | 27.0677
2 | 0.4416 | 0.01462 | 0.0197 | 30.2052
2.5 | 0.5206 | 0.01595 | 0.0178 | 32.6395
3 | 0.5997 | 0.01741 | 0.0156 | 34.4457
3.5 | 0.6816 | 0.01884 | 0.013 | 36.1783
4 | 0.7648 | 0.02032 | 0.0099 | 37.6378
4.5 | 0.8515 | 0.02179 | 0.0062 | 39.0776
5 | 0.9389 | 0.0236 | 0.0021 | 39.7839
5.5 | 0.9514 | 0.02467 | 0.0108 | 38.5651
6 | 0.9504 | 0.02586 | 0.0216 | 36.7517
6.5 | 0.9489 | 0.02758 | 0.0318 | 34.4054
7 | 0.9416 | 0.02967 | 0.0416 | 31.7358
7.5 | 0.9381 | 0.03238 | 0.0494 | 28.9716
8 | 0.9374 | 0.03562 | 0.0555 | 26.3167
8.5 | 0.9309 | 0.03992 | 0.0601 | 23.3191
9 | 0.8805 | 0.04772 | 0.0618 | 18.4514
9.5 | 0.7955 | 0.06123 | 0.057 | 12.992
10 | 0.6628 | 0.08511 | 0.0436 | 7.7876
11 | 0.5563 | 0.11835 | 0.0276 | 4.7005
11.5 | 0.5759 | 0.1233 | 0.027 | 4.6707
12 | 0.5837 | 0.13076 | 0.0249 | 4.4639
12.5 | 0.5631 | 0.14371 | 0.0181 | 3.9183
13 | 0.5651 | 0.1528 | 0.0141 | 3.6983
13.5 | 0.5755 | 0.16092 | 0.011 | 3.5763
14 | 0.5749 | 0.17139 | 0.0056 | 3.3543
14.5 | 0.6117 | 0.17582 | 0.006 | 3.4791
15 | 0.6393 | 0.18378 | 0.0046 | 3.4786
15.5 | 0.6239 | 0.19192 | -0.0038 | 3.2508
16 | 0.6573 | 0.1969 | -0.0042 | 3.3382
16.5 | 0.6789 | 0.20502 | -0.0069 | 3.3114
17 | 0.6793 | 0.2121 | -0.0139 | 3.2027
17.5 | 0.7155 | 0.21783 | -0.014 | 3.2847
18 | 0.7141 | 0.22664 | -0.022 | 3.1508
18.5 | 0.7378 | 0.23265 | -0.0249 | 3.1713
19 | 0.7683 | 0.23998 | -0.0262 | 3.2015
19.5 | 0.7717 | 0.24772 | -0.0341 | 3.1152
20 | 0.8022 | 0.25365 | -0.0355 | 3.1626

## 25. Re 500k Mach 0.00 (1)
BIGFOIL.COM POLAR EXPORT
NACA42016.5
NACA42016.5 |  |  |  | Cl Max: | 1.709 | at alpha= | 18 | deg
JavaFoil+Calcfoil stall+Eppler ext transition |  |  |  | L/D Max: | 70.607 | at alpha= | 8 | deg
Re: | 500000 |  |  | Cd Min: | 0.01025 | at alpha= | 1.5 | deg
Mach: | 0 |  |  | Cl=0 at alpha= | -1.9597 | deg
|  |  |  | @ Cl=0.1, Cd= | 0.011538
|  |  |  | @ Cl=0.4, Cd= | 0.011162
|  |  |  | @ Cl=0.6, Cd= | 0.011957
alpha (deg) | Cl | Cd | Cm | Cl/Cd
-20 | -0.911 | 0.18924 | 0.001 | -4.815
-19.5 | -0.92 | 0.17984 | 0.001 | -5.116
-19 | -0.928 | 0.1714 | 0.001 | -5.413
-18.5 | -0.934 | 0.16393 | 0.001 | -5.698
-18 | -0.939 | 0.15488 | 0.001 | -6.06
-17.5 | -0.942 | 0.14686 | 0.001 | -6.412
-17 | -0.943 | 0.14009 | 0 | -6.73
-16.5 | -0.942 | 0.13373 | 0 | -7.044
-16 | -0.939 | 0.12608 | 0 | -7.447
-15.5 | -0.934 | 0.11987 | 0 | -7.789
-15 | -0.926 | 0.11306 | 0 | -8.192
-14.5 | -0.916 | 0.10745 | 0 | -8.527
-14 | -0.904 | 0.10152 | 0 | -8.903
-13.5 | -0.889 | 0.09568 | 0 | -9.289
-13 | -0.871 | 0.09041 | 0 | -9.638
-12.5 | -0.851 | 0.08552 | -0.001 | -9.955
-12 | -0.829 | 0.08079 | -0.001 | -10.261
-11.5 | -0.804 | 0.0761 | -0.001 | -10.565
-11 | -0.776 | 0.07147 | -0.001 | -10.86
-10.5 | -0.746 | 0.06762 | -0.001 | -11.029
-10 | -0.713 | 0.06354 | -0.001 | -11.223
-9.5 | -0.678 | 0.05996 | -0.001 | -11.316
-9 | -0.642 | 0.05641 | -0.001 | -11.382
-8.5 | -0.604 | 0.05323 | -0.001 | -11.341
-8 | -0.564 | 0.05021 | -0.002 | -11.231
-7.5 | -0.522 | 0.04736 | -0.002 | -11.03
-7 | -0.48 | 0.04481 | -0.002 | -10.702
-6.5 | -0.436 | 0.04263 | -0.002 | -10.219
-6 | -0.391 | 0.04043 | -0.002 | -9.66
-5.5 | -0.344 | 0.0385 | -0.002 | -8.948
-5 | -0.297 | 0.03671 | -0.002 | -8.103
-4.5 | -0.25 | 0.03517 | -0.003 | -7.101
-4 | -0.201 | 0.03381 | -0.003 | -5.957
-3.5 | -0.153 | 0.03269 | -0.003 | -4.667
-3 | -0.103 | 0.03122 | -0.003 | -3.309
-2.5 | -0.054 | 0.03023 | -0.003 | -1.777
-2 | -0.005 | 0.01109 | -0.007 | -0.412
-1.5 | 0.057 | 0.01115 | -0.007 | 5.15
-1 | 0.119 | 0.01171 | -0.007 | 10.198
-0.5 | 0.181 | 0.01178 | -0.007 | 15.389
0 | 0.243 | 0.01146 | -0.008 | 21.207
0.5 | 0.305 | 0.01161 | -0.008 | 26.237
1 | 0.366 | 0.01231 | -0.008 | 29.715
1.5 | 0.427 | 0.01025 | -0.008 | 41.608
2 | 0.487 | 0.01154 | -0.009 | 42.248
2.5 | 0.548 | 0.01174 | -0.009 | 46.671
3 | 0.608 | 0.01199 | -0.009 | 50.708
3.5 | 0.668 | 0.0123 | -0.009 | 54.295
4 | 0.727 | 0.01261 | -0.009 | 57.644
4.5 | 0.786 | 0.01297 | -0.01 | 60.588
5 | 0.844 | 0.01335 | -0.01 | 63.206
5.5 | 0.901 | 0.01379 | -0.01 | 65.347
6 | 0.958 | 0.01427 | -0.01 | 67.102
6.5 | 1.013 | 0.01479 | -0.01 | 68.531
7 | 1.068 | 0.01536 | -0.011 | 69.549
7.5 | 1.121 | 0.016 | -0.011 | 70.075
8 | 1.173 | 0.01662 | -0.011 | 70.607
8.5 | 1.224 | 0.01741 | -0.011 | 70.283
9 | 1.272 | 0.01831 | -0.011 | 69.5
9.5 | 1.319 | 0.01934 | -0.011 | 68.215
10 | 1.364 | 0.0206 | -0.012 | 66.185
10.5 | 1.406 | 0.02207 | -0.012 | 63.691
11 | 1.445 | 0.02381 | -0.012 | 60.686
11.5 | 1.482 | 0.02588 | -0.012 | 57.252
12 | 1.516 | 0.0284 | -0.012 | 53.367
12.5 | 1.546 | 0.03144 | -0.012 | 49.187
13 | 1.575 | 0.03503 | -0.012 | 44.947
13.5 | 1.6 | 0.03923 | -0.012 | 40.781
14 | 1.623 | 0.04403 | -0.012 | 36.857
14.5 | 1.643 | 0.04946 | -0.012 | 33.215
15 | 1.661 | 0.05555 | -0.012 | 29.892
15.5 | 1.676 | 0.06208 | -0.012 | 26.992
16 | 1.688 | 0.06912 | -0.012 | 24.418
16.5 | 1.697 | 0.07661 | -0.012 | 22.149
17 | 1.704 | 0.0845 | -0.012 | 20.162
17.5 | 1.707 | 0.09262 | -0.012 | 18.433
18 | 1.709 | 0.10094 | -0.011 | 16.926
18.5 | 1.708 | 0.10963 | -0.011 | 15.58
19 | 1.704 | 0.11818 | -0.011 | 14.421
19.5 | 1.697 | 0.12728 | -0.011 | 13.335
20 | 1.688 | 0.13663 | -0.011 | 12.356

## 26. Re 500k Mach 0.00 (2)
BIGFOIL.COM POLAR EXPORT
NACA42016.5
NACA42016.5 |  |  |  | Cl Max: | 1.4114 | at alpha= | 17.5 | deg
XFOIL ncrit=9 |  |  |  | L/D Max: | 64.4764 | at alpha= | 7.5 | deg
Re: | 500000 |  |  | Cd Min: | 0.16065 | at alpha= | -16.5 | deg
Mach: | 0 |  |  | Cl=0 at alpha= | -2.7115 | deg
|  |  |  | @ Cl=0.1, Cd= | 0.01105
|  |  |  | @ Cl=0.4, Cd= | 0.0094013
|  |  |  | @ Cl=0.6, Cd= | 0.011554
alpha (deg) | Cl | Cd | Cm | Cl/Cd
-16.5 | -0.4727 | 0.16065 | -0.0134 | -2.9424
-16 | -0.4909 | 0.14472 | -0.0223 | -3.3921
-15.5 | -0.4741 | 0.14048 | -0.0224 | -3.3749
-15 | -0.4633 | 0.13461 | -0.024 | -3.4418
-14 | -0.6035 | 0.08696 | -0.0553 | -6.94
-13.5 | -0.6615 | 0.07607 | -0.0604 | -8.6959
-13 | -0.7306 | 0.06902 | -0.059 | -10.5853
-12.5 | -0.7877 | 0.06514 | -0.0503 | -12.0924
-12 | -0.8451 | 0.06263 | -0.0367 | -13.4935
-11.5 | -0.8641 | 0.05655 | -0.0289 | -15.2803
-11 | -0.8548 | 0.05153 | -0.0242 | -16.5884
-10.5 | -0.8428 | 0.04759 | -0.0201 | -17.7096
-10 | -0.7976 | 0.04291 | -0.0223 | -18.5877
-9.5 | -0.7645 | 0.03866 | -0.0212 | -19.775
-9 | -0.7084 | 0.03429 | -0.0234 | -20.6591
-8.5 | -0.6663 | 0.03466 | -0.021 | -19.2239
-8 | -0.5954 | 0.02781 | -0.0257 | -21.4096
-7 | -0.4526 | 0.02094 | -0.0304 | -21.6141
-6.5 | -0.3776 | 0.01874 | -0.0339 | -20.1494
-6 | -0.3027 | 0.01668 | -0.038 | -18.1475
-5.5 | -0.2404 | 0.01536 | -0.039 | -15.651
-5 | -0.1852 | 0.0145 | -0.0384 | -12.7724
-4.5 | -0.1412 | 0.01334 | -0.036 | -10.5847
-4 | -0.1003 | 0.01281 | -0.0326 | -7.8298
-3.5 | -0.0608 | 0.01233 | -0.0289 | -4.9311
-3 | -0.024 | 0.01181 | -0.0248 | -2.0322
-2.5 | 0.0176 | 0.01157 | -0.0215 | 1.5212
-2 | 0.057 | 0.01124 | -0.0179 | 5.0712
-1.5 | 0.0999 | 0.01105 | -0.0149 | 9.0407
-1 | 0.1446 | 0.01094 | -0.0123 | 13.2176
-0.5 | 0.1623 | 0.00926 | -0.0051 | 17.527
0 | 0.1876 | 0.00857 | 0.0014 | 21.8903
0.5 | 0.2232 | 0.00843 | 0.0061 | 26.4769
1 | 0.2661 | 0.00851 | 0.0094 | 31.2691
1.5 | 0.3127 | 0.00873 | 0.0118 | 35.819
2 | 0.3657 | 0.00909 | 0.0128 | 40.231
2.5 | 0.4296 | 0.00967 | 0.0115 | 44.4261
3 | 0.4914 | 0.01028 | 0.0103 | 47.8016
3.5 | 0.5517 | 0.01099 | 0.0093 | 50.2002
4 | 0.6279 | 0.01188 | 0.0046 | 52.8535
4.5 | 0.6884 | 0.01262 | 0.0034 | 54.5483
5 | 0.7636 | 0.01337 | -0.001 | 57.1129
5.5 | 0.8255 | 0.01416 | -0.0028 | 58.298
6 | 0.9005 | 0.01475 | -0.0073 | 61.0508
6.5 | 0.9645 | 0.01562 | -0.0098 | 61.7478
7 | 1.0371 | 0.01611 | -0.0139 | 64.3762
7.5 | 1.0774 | 0.01671 | -0.0118 | 64.4764
8 | 1.0814 | 0.0175 | -0.0026 | 61.7943
8.5 | 1.0864 | 0.01786 | 0.0066 | 60.8287
9 | 1.0997 | 0.01841 | 0.014 | 59.7338
9.5 | 1.118 | 0.01912 | 0.0201 | 58.4728
10 | 1.1381 | 0.02005 | 0.0255 | 56.7631
10.5 | 1.1593 | 0.02146 | 0.0301 | 54.0214
11 | 1.1845 | 0.02243 | 0.034 | 52.8087
11.5 | 1.2096 | 0.0236 | 0.0374 | 51.2542
12 | 1.2342 | 0.02495 | 0.0405 | 49.4669
12.5 | 1.2576 | 0.02657 | 0.0433 | 47.3316
13 | 1.2813 | 0.02849 | 0.0458 | 44.9737
13.5 | 1.302 | 0.0304 | 0.0479 | 42.8289
14 | 1.3217 | 0.03256 | 0.0497 | 40.5928
14.5 | 1.3403 | 0.03495 | 0.0511 | 38.3491
15 | 1.3584 | 0.03755 | 0.0523 | 36.1758
15.5 | 1.3724 | 0.04065 | 0.0533 | 33.7614
16 | 1.3815 | 0.04435 | 0.0535 | 31.1499
16.5 | 1.3903 | 0.04829 | 0.0533 | 28.7906
17 | 1.3994 | 0.05239 | 0.0527 | 26.7112
17.5 | 1.4114 | 0.05607 | 0.0528 | 25.1721
18 | 1.4042 | 0.06251 | 0.0507 | 22.4636
18.5 | 1.3973 | 0.06919 | 0.0482 | 20.1951
19 | 1.3935 | 0.07567 | 0.0456 | 18.4155
19.5 | 1.3929 | 0.08174 | 0.0431 | 17.0406
20 | 1.3793 | 0.08966 | 0.0398 | 15.3837

## 27. Re 500k Mach 0.10 (1)
BIGFOIL.COM POLAR EXPORT
NACA42016.5
NACA42016.5 |  |  |  | Cl Max: | 1.694 | at alpha= | 17.5 | deg
JavaFoil+Calcfoil stall+Eppler ext transition |  |  |  | L/D Max: | 70.092 | at alpha= | 8 | deg
Re: | 500000 |  |  | Cd Min: | 0.01031 | at alpha= | 1.5 | deg
Mach: | 0.1 |  |  | Cl=0 at alpha= | -1.9603 | deg
|  |  |  | @ Cl=0.1, Cd= | 0.011556
|  |  |  | @ Cl=0.4, Cd= | 0.01127
|  |  |  | @ Cl=0.6, Cd= | 0.012022
alpha (deg) | Cl | Cd | Cm | Cl/Cd
-20 | -0.869 | 0.19319 | 0.001 | -4.499
-19.5 | -0.881 | 0.18448 | 0.001 | -4.777
-19 | -0.892 | 0.1742 | 0.001 | -5.12
-18.5 | -0.901 | 0.16569 | 0.001 | -5.44
-18 | -0.909 | 0.15759 | 0.001 | -5.769
-17.5 | -0.915 | 0.14965 | 0.001 | -6.114
-17 | -0.919 | 0.14266 | 0 | -6.442
-16.5 | -0.921 | 0.13557 | 0 | -6.793
-16 | -0.921 | 0.12748 | 0 | -7.222
-15.5 | -0.918 | 0.12071 | 0 | -7.605
-15 | -0.913 | 0.11491 | 0 | -7.943
-14.5 | -0.905 | 0.10817 | 0 | -8.366
-14 | -0.895 | 0.10239 | 0 | -8.738
-13.5 | -0.882 | 0.09663 | 0 | -9.123
-13 | -0.866 | 0.09115 | 0 | -9.497
-12.5 | -0.847 | 0.08597 | -0.001 | -9.855
-12 | -0.826 | 0.0812 | -0.001 | -10.173
-11.5 | -0.802 | 0.07644 | -0.001 | -10.495
-11 | -0.775 | 0.07203 | -0.001 | -10.764
-10.5 | -0.746 | 0.06769 | -0.001 | -11.013
-10 | -0.714 | 0.06391 | -0.001 | -11.165
-9.5 | -0.679 | 0.06013 | -0.001 | -11.299
-9 | -0.643 | 0.05666 | -0.001 | -11.352
-8.5 | -0.605 | 0.05333 | -0.001 | -11.35
-8 | -0.565 | 0.05031 | -0.002 | -11.238
-7.5 | -0.524 | 0.04751 | -0.002 | -11.034
-7 | -0.481 | 0.04491 | -0.002 | -10.72
-6.5 | -0.437 | 0.04275 | -0.002 | -10.231
-6 | -0.392 | 0.04055 | -0.002 | -9.672
-5.5 | -0.346 | 0.03852 | -0.002 | -8.983
-5 | -0.299 | 0.03677 | -0.002 | -8.127
-4.5 | -0.251 | 0.0352 | -0.003 | -7.128
-4 | -0.202 | 0.03385 | -0.003 | -5.977
-3.5 | -0.153 | 0.03273 | -0.003 | -4.683
-3 | -0.104 | 0.03126 | -0.003 | -3.321
-2.5 | -0.054 | 0.03032 | -0.003 | -1.78
-2 | -0.005 | 0.01114 | -0.007 | -0.412
-1.5 | 0.058 | 0.01117 | -0.007 | 5.168
-1 | 0.12 | 0.01174 | -0.007 | 10.217
-0.5 | 0.182 | 0.01185 | -0.007 | 15.38
0 | 0.244 | 0.0115 | -0.008 | 21.223
0.5 | 0.306 | 0.01162 | -0.008 | 26.329
1 | 0.368 | 0.01233 | -0.008 | 29.807
1.5 | 0.429 | 0.01031 | -0.008 | 41.587
2 | 0.49 | 0.01159 | -0.009 | 42.267
2.5 | 0.551 | 0.01181 | -0.009 | 46.619
3 | 0.611 | 0.01207 | -0.009 | 50.62
3.5 | 0.671 | 0.01236 | -0.009 | 54.295
4 | 0.73 | 0.01268 | -0.009 | 57.608
4.5 | 0.789 | 0.01304 | -0.01 | 60.537
5 | 0.848 | 0.01343 | -0.01 | 63.088
5.5 | 0.905 | 0.0139 | -0.01 | 65.103
6 | 0.962 | 0.01438 | -0.01 | 66.899
6.5 | 1.018 | 0.01491 | -0.01 | 68.241
7 | 1.072 | 0.01549 | -0.011 | 69.227
7.5 | 1.125 | 0.01616 | -0.011 | 69.642
8 | 1.177 | 0.0168 | -0.011 | 70.092
8.5 | 1.228 | 0.01763 | -0.011 | 69.636
9 | 1.276 | 0.01855 | -0.011 | 68.805
9.5 | 1.323 | 0.01964 | -0.011 | 67.336
10 | 1.367 | 0.02097 | -0.012 | 65.157
10.5 | 1.408 | 0.02252 | -0.012 | 62.522
11 | 1.447 | 0.02435 | -0.012 | 59.427
11.5 | 1.483 | 0.02657 | -0.012 | 55.807
12 | 1.516 | 0.02925 | -0.012 | 51.815
12.5 | 1.545 | 0.03253 | -0.012 | 47.508
13 | 1.573 | 0.03632 | -0.012 | 43.302
13.5 | 1.597 | 0.04073 | -0.012 | 39.21
14 | 1.619 | 0.04578 | -0.012 | 35.355
14.5 | 1.638 | 0.0516 | -0.012 | 31.739
15 | 1.654 | 0.05797 | -0.012 | 28.537
15.5 | 1.668 | 0.06485 | -0.012 | 25.721
16 | 1.679 | 0.07203 | -0.012 | 23.309
16.5 | 1.687 | 0.07996 | -0.012 | 21.091
17 | 1.692 | 0.08805 | -0.012 | 19.213
17.5 | 1.694 | 0.09638 | -0.011 | 17.571
18 | 1.693 | 0.10491 | -0.011 | 16.137
18.5 | 1.691 | 0.11362 | -0.011 | 14.881
19 | 1.684 | 0.12287 | -0.011 | 13.703
19.5 | 1.675 | 0.13174 | -0.011 | 12.711
20 | 1.662 | 0.14158 | -0.011 | 11.742

## 28. Re 500k Mach 0.10 (2)
BIGFOIL.COM POLAR EXPORT
NACA42016.5
NACA42016.5 |  |  |  | Cl Max: | 1.3962 | at alpha= | 17.5 | deg
XFOIL ncrit=9 |  |  |  | L/D Max: | 64.0012 | at alpha= | 7 | deg
Re: | 500000 |  |  | Cd Min: | 0.14165 | at alpha= | -15.5 | deg
Mach: | 0.1 |  |  | Cl=0 at alpha= | -2.7202 | deg
|  |  |  | @ Cl=0.1, Cd= | 0.011101
|  |  |  | @ Cl=0.4, Cd= | 0.0094359
|  |  |  | @ Cl=0.6, Cd= | 0.011618
alpha (deg) | Cl | Cd | Cm | Cl/Cd
-15.5 | -0.4707 | 0.14165 | -0.0222 | -3.323
-15 | -0.4594 | 0.13584 | -0.0237 | -3.3819
-14.5 | -0.4554 | 0.12809 | -0.0265 | -3.5553
-14 | -0.5946 | 0.08896 | -0.0548 | -6.6839
-13.5 | -0.6519 | 0.07789 | -0.0605 | -8.3695
-13 | -0.718 | 0.07052 | -0.0599 | -10.1815
-12.5 | -0.7731 | 0.06621 | -0.0526 | -11.6765
-12 | -0.8302 | 0.06362 | -0.0395 | -13.0494
-11.5 | -0.8342 | 0.05653 | -0.0344 | -14.7568
-11 | -0.8334 | 0.05218 | -0.0284 | -15.9716
-10.5 | -0.8369 | 0.04871 | -0.0215 | -17.1813
-10 | -0.7928 | 0.04376 | -0.0239 | -18.117
-9.5 | -0.7643 | 0.03955 | -0.0223 | -19.3249
-9 | -0.7079 | 0.03481 | -0.0245 | -20.3361
-8.5 | -0.6668 | 0.03499 | -0.0221 | -19.0569
-8 | -0.5961 | 0.02814 | -0.0266 | -21.1834
-7 | -0.4538 | 0.02118 | -0.0311 | -21.4259
-6.5 | -0.3813 | 0.01913 | -0.0339 | -19.932
-6 | -0.304 | 0.0168 | -0.0384 | -18.0952
-5.5 | -0.2399 | 0.01545 | -0.0396 | -15.5275
-5 | -0.185 | 0.01454 | -0.0389 | -12.7235
-4.5 | -0.1407 | 0.0134 | -0.0364 | -10.5
-4 | -0.0997 | 0.01286 | -0.033 | -7.7527
-3.5 | -0.0595 | 0.01243 | -0.0294 | -4.7868
-3 | -0.0235 | 0.01186 | -0.025 | -1.9815
-2.5 | 0.0185 | 0.01166 | -0.0217 | 1.5866
-2 | 0.0576 | 0.01128 | -0.018 | 5.1064
-1.5 | 0.1003 | 0.0111 | -0.0149 | 9.036
-1 | 0.1452 | 0.01098 | -0.0122 | 13.224
-0.5 | 0.1642 | 0.00935 | -0.0053 | 17.5615
0 | 0.1889 | 0.00864 | 0.0014 | 21.8634
0.5 | 0.2243 | 0.00847 | 0.0063 | 26.4817
1 | 0.2666 | 0.00857 | 0.0097 | 31.1085
1.5 | 0.3139 | 0.00878 | 0.0121 | 35.7517
2 | 0.3675 | 0.00914 | 0.0131 | 40.2079
2.5 | 0.4301 | 0.00971 | 0.0121 | 44.2945
3.5 | 0.5523 | 0.01108 | 0.01 | 49.8466
4 | 0.6295 | 0.01195 | 0.0053 | 52.6778
4.5 | 0.6903 | 0.01272 | 0.0041 | 54.2689
5 | 0.7661 | 0.01347 | -0.0003 | 56.8745
5.5 | 0.8288 | 0.01425 | -0.0021 | 58.1614
6 | 0.9037 | 0.01489 | -0.0065 | 60.6917
6.5 | 0.9685 | 0.01574 | -0.009 | 61.5311
7 | 1.0413 | 0.01627 | -0.0131 | 64.0012
7.5 | 1.0764 | 0.01691 | -0.0099 | 63.6546
8 | 1.0761 | 0.01767 | 0.0002 | 60.8998
8.5 | 1.0834 | 0.01803 | 0.0091 | 60.0887
9 | 1.0978 | 0.01865 | 0.0163 | 58.8633
9.5 | 1.1168 | 0.01942 | 0.0222 | 57.5077
10 | 1.1366 | 0.02045 | 0.0276 | 55.5795
10.5 | 1.1592 | 0.02181 | 0.032 | 53.1499
11 | 1.1843 | 0.02288 | 0.0359 | 51.7614
11.5 | 1.2092 | 0.02414 | 0.0393 | 50.0911
12 | 1.2335 | 0.02558 | 0.0424 | 48.2213
12.5 | 1.2569 | 0.02736 | 0.0451 | 45.9393
13 | 1.2795 | 0.02932 | 0.0476 | 43.6392
13.5 | 1.2998 | 0.03139 | 0.0497 | 41.4081
14 | 1.3188 | 0.0337 | 0.0514 | 39.1335
14.5 | 1.3369 | 0.03624 | 0.0527 | 36.8902
15 | 1.3564 | 0.0389 | 0.0542 | 34.8689
15.5 | 1.3651 | 0.04252 | 0.0546 | 32.1049
16 | 1.3731 | 0.04648 | 0.0547 | 29.5417
16.5 | 1.3812 | 0.05066 | 0.0543 | 27.2641
17 | 1.3895 | 0.05497 | 0.0535 | 25.2774
17.5 | 1.3962 | 0.05943 | 0.0531 | 23.4932
18 | 1.3857 | 0.0665 | 0.0506 | 20.8376
18.5 | 1.377 | 0.07363 | 0.0477 | 18.7016
19 | 1.373 | 0.08028 | 0.0449 | 17.1026
19.5 | 1.3767 | 0.08566 | 0.043 | 16.0717
20 | 1.3412 | 0.09724 | 0.0373 | 13.7927

## 29. Re 500k Mach 0.25 (1)
BIGFOIL.COM POLAR EXPORT
NACA42016.5
NACA42016.5 |  |  |  | Cl Max: | 1.613 | at alpha= | 16 | deg
JavaFoil+Calcfoil stall+Eppler ext transition |  |  |  | L/D Max: | 67.577 | at alpha= | 7 | deg
Re: | 500000 |  |  | Cd Min: | 0.01103 | at alpha= | -1 | deg
Mach: | 0.25 |  |  | Cl=0 at alpha= | -1.9609 | deg
|  |  |  | @ Cl=0.1, Cd= | 0.011163
|  |  |  | @ Cl=0.4, Cd= | 0.011667
|  |  |  | @ Cl=0.6, Cd= | 0.012272
alpha (deg) | Cl | Cd | Cm | Cl/Cd
-18.5 | -0.609 | 0.19908 | 0.001 | -3.058
-18 | -0.646 | 0.18636 | 0.001 | -3.465
-17.5 | -0.68 | 0.17469 | 0.001 | -3.892
-17 | -0.711 | 0.16052 | 0 | -4.426
-16.5 | -0.738 | 0.15072 | 0 | -4.895
-16 | -0.761 | 0.14098 | 0 | -5.4
-15.5 | -0.781 | 0.1321 | 0 | -5.912
-15 | -0.796 | 0.12466 | 0 | -6.388
-14.5 | -0.808 | 0.11591 | 0 | -6.967
-14 | -0.814 | 0.10995 | 0 | -7.407
-13.5 | -0.817 | 0.10304 | 0 | -7.927
-13 | -0.815 | 0.09658 | 0 | -8.435
-12.5 | -0.808 | 0.09015 | -0.001 | -8.963
-12 | -0.797 | 0.08435 | -0.001 | -9.45
-11.5 | -0.782 | 0.07926 | -0.001 | -9.867
-11 | -0.762 | 0.0745 | -0.001 | -10.235
-10.5 | -0.739 | 0.06997 | -0.001 | -10.555
-10 | -0.711 | 0.06556 | -0.001 | -10.851
-9.5 | -0.681 | 0.06166 | -0.001 | -11.043
-9 | -0.648 | 0.05792 | -0.001 | -11.182
-8.5 | -0.612 | 0.05444 | -0.002 | -11.235
-8 | -0.573 | 0.05114 | -0.002 | -11.211
-7.5 | -0.533 | 0.04813 | -0.002 | -11.073
-7 | -0.491 | 0.0454 | -0.002 | -10.804
-6.5 | -0.446 | 0.04292 | -0.002 | -10.4
-6 | -0.401 | 0.0407 | -0.002 | -9.85
-5.5 | -0.354 | 0.03859 | -0.002 | -9.175
-5 | -0.306 | 0.03679 | -0.002 | -8.32
-4.5 | -0.257 | 0.03516 | -0.003 | -7.315
-4 | -0.207 | 0.03379 | -0.003 | -6.142
-3.5 | -0.157 | 0.03258 | -0.003 | -4.827
-3 | -0.107 | 0.03154 | -0.003 | -3.378
-2.5 | -0.055 | 0.03063 | -0.003 | -1.808
-2 | -0.005 | 0.01137 | -0.007 | -0.414
-1.5 | 0.059 | 0.0114 | -0.007 | 5.2
-1 | 0.123 | 0.01103 | -0.007 | 11.173
-0.5 | 0.187 | 0.01159 | -0.008 | 16.15
0 | 0.251 | 0.0117 | -0.008 | 21.435
0.5 | 0.314 | 0.01145 | -0.008 | 27.434
1 | 0.377 | 0.01166 | -0.008 | 32.366
1.5 | 0.44 | 0.01168 | -0.009 | 37.671
2 | 0.503 | 0.01187 | -0.009 | 42.329
2.5 | 0.565 | 0.01212 | -0.009 | 46.591
3 | 0.627 | 0.01239 | -0.009 | 50.572
3.5 | 0.688 | 0.01273 | -0.009 | 54.039
4 | 0.749 | 0.01309 | -0.01 | 57.199
4.5 | 0.809 | 0.01347 | -0.01 | 60.021
5 | 0.868 | 0.01394 | -0.01 | 62.247
5.5 | 0.926 | 0.01445 | -0.01 | 64.082
6 | 0.983 | 0.01501 | -0.011 | 65.526
6.5 | 1.039 | 0.01562 | -0.011 | 66.561
7 | 1.094 | 0.01619 | -0.011 | 67.577
7.5 | 1.147 | 0.01699 | -0.011 | 67.509
8 | 1.198 | 0.01788 | -0.011 | 67.006
8.5 | 1.248 | 0.01891 | -0.011 | 65.985
9 | 1.294 | 0.02009 | -0.012 | 64.422
9.5 | 1.338 | 0.02156 | -0.012 | 62.066
10 | 1.379 | 0.02333 | -0.012 | 59.117
10.5 | 1.417 | 0.02544 | -0.012 | 55.704
11 | 1.451 | 0.02803 | -0.012 | 51.761
11.5 | 1.481 | 0.03123 | -0.012 | 47.436
12 | 1.509 | 0.03516 | -0.012 | 42.909
12.5 | 1.532 | 0.03977 | -0.012 | 38.517
13 | 1.552 | 0.04517 | -0.012 | 34.369
13.5 | 1.57 | 0.05132 | -0.012 | 30.586
14 | 1.584 | 0.05824 | -0.012 | 27.203
14.5 | 1.596 | 0.06589 | -0.012 | 24.224
15 | 1.605 | 0.07407 | -0.011 | 21.669
15.5 | 1.611 | 0.08257 | -0.011 | 19.507
16 | 1.613 | 0.09141 | -0.011 | 17.642
16.5 | 1.61 | 0.10046 | -0.011 | 16.028
17 | 1.604 | 0.10967 | -0.011 | 14.625
17.5 | 1.592 | 0.11943 | -0.011 | 13.328
18 | 1.575 | 0.1293 | -0.011 | 12.184
18.5 | 1.555 | 0.13945 | -0.011 | 11.152
19 | 1.528 | 0.15042 | -0.011 | 10.157
19.5 | 1.495 | 0.16152 | -0.011 | 9.255
20 | 1.457 | 0.17406 | -0.011 | 8.372

## 30. Re 500k Mach 0.25 (2)
BIGFOIL.COM POLAR EXPORT
NACA42016.5
NACA42016.5 |  |  |  | Cl Max: | 1.3085 | at alpha= | 16.5 | deg
XFOIL ncrit=9 |  |  |  | L/D Max: | 61.0836 | at alpha= | 7 | deg
Re: | 500000 |  |  | Cd Min: | 0.19609 | at alpha= | 19.5 | deg
Mach: | 0.25 |  |  | Cl=0 at alpha= | -2.7506 | deg
|  |  |  | @ Cl=0.1, Cd= | 0.011347
|  |  |  | @ Cl=0.4, Cd= | 0.0096616
|  |  |  | @ Cl=0.6, Cd= | 0.011978
alpha (deg) | Cl | Cd | Cm | Cl/Cd
-15 | -0.4421 | 0.14165 | -0.0223 | -3.1211
-14.5 | -0.4348 | 0.13432 | -0.0249 | -3.237
-14 | -0.4789 | 0.1111 | -0.0388 | -4.3105
-13.5 | -0.4669 | 0.10648 | -0.0384 | -4.3849
-13 | -0.4694 | 0.0979 | -0.0414 | -4.7947
-12.5 | -0.535 | 0.07778 | -0.0548 | -6.8784
-12 | -0.5904 | 0.0663 | -0.0604 | -8.905
-11.5 | -0.6368 | 0.05911 | -0.0596 | -10.7731
-11 | -0.6787 | 0.05434 | -0.0537 | -12.4899
-10.5 | -0.7266 | 0.05159 | -0.0421 | -14.0841
-10 | -0.7617 | 0.04887 | -0.0308 | -15.5862
-9.5 | -0.757 | 0.0443 | -0.0283 | -17.088
-9 | -0.6978 | 0.03767 | -0.0316 | -18.524
-8.5 | -0.6632 | 0.03687 | -0.0286 | -17.9875
-8 | -0.5978 | 0.02994 | -0.0319 | -19.9666
-7.5 | -0.5471 | 0.0295 | -0.0303 | -18.5458
-7 | -0.4589 | 0.0226 | -0.035 | -20.3053
-6.5 | -0.3835 | 0.01978 | -0.0379 | -19.3883
-6 | -0.3048 | 0.01739 | -0.0418 | -17.5273
-5.5 | -0.2372 | 0.01595 | -0.0432 | -14.8715
-5 | -0.1807 | 0.01485 | -0.0423 | -12.1684
-4.5 | -0.136 | 0.01378 | -0.0393 | -9.8694
-4 | -0.0959 | 0.01316 | -0.0354 | -7.2872
-3.5 | -0.0557 | 0.01272 | -0.0313 | -4.3789
-3 | -0.0206 | 0.01212 | -0.0264 | -1.6997
-2.5 | 0.0207 | 0.01185 | -0.0225 | 1.7468
-1.5 | 0.1042 | 0.01132 | -0.0152 | 9.2049
-1 | 0.1495 | 0.0112 | -0.0122 | 13.3482
-0.5 | 0.1741 | 0.00988 | -0.0058 | 17.6215
0 | 0.1959 | 0.00895 | 0.0016 | 21.8883
0.5 | 0.2296 | 0.00874 | 0.0072 | 26.27
1 | 0.2708 | 0.00881 | 0.0113 | 30.7378
1.5 | 0.3179 | 0.00901 | 0.0142 | 35.283
2 | 0.3711 | 0.00938 | 0.0158 | 39.5629
2.5 | 0.4296 | 0.00995 | 0.0161 | 43.1759
3 | 0.4938 | 0.01068 | 0.015 | 46.236
3.5 | 0.563 | 0.01153 | 0.0127 | 48.8291
4 | 0.6365 | 0.01242 | 0.0094 | 51.248
4.5 | 0.7005 | 0.01325 | 0.0081 | 52.8679
5 | 0.7768 | 0.01419 | 0.0041 | 54.7428
5.5 | 0.8452 | 0.01486 | 0.0019 | 56.8775
6 | 0.9177 | 0.01586 | -0.0016 | 57.8625
6.5 | 0.9894 | 0.01651 | -0.0046 | 59.9273
7 | 1.0598 | 0.01735 | -0.0077 | 61.0836
7.5 | 1.0493 | 0.01807 | 0.0046 | 58.0686
8 | 1.0566 | 0.01855 | 0.0137 | 56.9596
8.5 | 1.0709 | 0.01926 | 0.0212 | 55.6023
9 | 1.0895 | 0.02018 | 0.0275 | 53.9891
9.5 | 1.1096 | 0.02137 | 0.0331 | 51.9233
10 | 1.1317 | 0.02291 | 0.0379 | 49.3976
10.5 | 1.1563 | 0.02424 | 0.0421 | 47.7021
11 | 1.1802 | 0.02583 | 0.0458 | 45.6911
11.5 | 1.2035 | 0.02761 | 0.049 | 43.5893
12 | 1.2266 | 0.02979 | 0.0519 | 41.1749
12.5 | 1.2457 | 0.03221 | 0.0545 | 38.6743
13 | 1.2619 | 0.03496 | 0.0565 | 36.0955
13.5 | 1.2778 | 0.03796 | 0.058 | 33.6617
14 | 1.2931 | 0.04118 | 0.0591 | 31.4012
14.5 | 1.3044 | 0.04495 | 0.0601 | 29.0189
15 | 1.3046 | 0.05006 | 0.0598 | 26.0607
15.5 | 1.3034 | 0.05566 | 0.0588 | 23.4172
16 | 1.3041 | 0.06133 | 0.0574 | 21.2637
16.5 | 1.3085 | 0.06667 | 0.056 | 19.6265
17 | 1.2921 | 0.07473 | 0.0531 | 17.2902
17.5 | 1.2534 | 0.08645 | 0.0473 | 14.4986
18 | 1.2103 | 0.09934 | 0.0406 | 12.1834
18.5 | 1.2028 | 0.10733 | 0.0367 | 11.2066
19.5 | 0.8184 | 0.19609 | -0.015 | 4.1736

## 31. Re 500k Mach 0.50 (1)
BIGFOIL.COM POLAR EXPORT
NACA42016.5
NACA42016.5 |  |  |  | Cl Max: | 1.271 | at alpha= | 9.5 | deg
JavaFoil+Calcfoil stall+Eppler ext transition |  |  |  | L/D Max: | 57.397 | at alpha= | 5.5 | deg
Re: | 500000 |  |  | Cd Min: | 0.01072 | at alpha= | -0.5 | deg
Mach: | 0.5 |  |  | Cl=0 at alpha= | -1.9655 | deg
|  |  |  | @ Cl=0.1, Cd= | 0.019211
|  |  |  | @ Cl=0.4, Cd= | 0.013831
|  |  |  | @ Cl=0.6, Cd= | 0.013249
alpha (deg) | Cl | Cd | Cm | Cl/Cd
-20 | -0.983 | 0.22945 | 0.002 | -4.285
-19.5 | -0.957 | 0.21946 | 0.001 | -4.361
-19 | -0.93 | 0.2151 | 0.001 | -4.323
-18.5 | -0.904 | 0.20975 | 0.001 | -4.308
-18 | -0.877 | 0.20472 | 0.001 | -4.285
-17.5 | -0.851 | 0.20013 | 0.001 | -4.251
-17 | -0.823 | 0.18879 | 0.001 | -4.361
-16.5 | -0.797 | 0.1841 | 0 | -4.329
-16 | -0.77 | 0.17939 | 0 | -4.294
-15.5 | -0.744 | 0.17534 | 0 | -4.241
-15 | -0.716 | 0.16316 | 0 | -4.389
-14.5 | -0.689 | 0.15899 | 0 | -4.335
-14 | -0.662 | 0.15503 | 0 | -4.273
-13.5 | -0.636 | 0.15099 | 0 | -4.209
-13 | -0.608 | 0.14719 | 0 | -4.13
-12.5 | -0.581 | 0.14394 | -0.001 | -4.036
-12 | -0.554 | 0.14073 | -0.001 | -3.935
-11.5 | -0.526 | 0.13164 | -0.001 | -3.997
-11 | -0.499 | 0.12469 | -0.001 | -4.002
-10.5 | -0.472 | 0.12167 | -0.001 | -3.878
-10 | -0.444 | 0.11101 | -0.001 | -4.001
-9.5 | -0.417 | 0.10821 | -0.001 | -3.852
-9 | -0.389 | 0.07543 | -0.001 | -5.16
-8.5 | -0.362 | 0.07348 | -0.001 | -4.922
-8 | -0.518 | 0.06099 | -0.002 | -8.491
-7.5 | -0.525 | 0.05407 | -0.002 | -9.702
-7 | -0.504 | 0.04969 | -0.002 | -10.153
-6.5 | -0.472 | 0.04617 | -0.002 | -10.216
-6 | -0.431 | 0.04308 | -0.002 | -10.003
-5.5 | -0.385 | 0.0405 | -0.002 | -9.506
-5 | -0.335 | 0.03831 | -0.003 | -8.754
-4.5 | -0.283 | 0.03643 | -0.003 | -7.778
-4 | -0.23 | 0.03451 | -0.003 | -6.651
-3.5 | -0.174 | 0.03317 | -0.003 | -5.259
-3 | -0.118 | 0.03209 | -0.003 | -3.689
-2.5 | -0.062 | 0.03118 | -0.004 | -1.975
-2 | -0.004 | 0.03006 | -0.004 | -0.141
-1.5 | 0.054 | 0.02942 | -0.004 | 1.821
-1 | 0.137 | 0.011 | -0.008 | 12.495
-0.5 | 0.209 | 0.01072 | -0.008 | 19.465
0 | 0.279 | 0.01231 | -0.009 | 22.679
0.5 | 0.35 | 0.01257 | -0.009 | 27.813
1 | 0.419 | 0.01431 | -0.009 | 29.283
1.5 | 0.489 | 0.01456 | -0.01 | 33.541
2 | 0.557 | 0.01299 | -0.01 | 42.887
2.5 | 0.625 | 0.0134 | -0.01 | 46.665
3 | 0.692 | 0.01386 | -0.01 | 49.964
3.5 | 0.758 | 0.01439 | -0.011 | 52.686
4 | 0.823 | 0.01503 | -0.011 | 54.756
4.5 | 0.886 | 0.01574 | -0.011 | 56.282
5 | 0.947 | 0.01658 | -0.011 | 57.122
5.5 | 1.006 | 0.01752 | -0.011 | 57.397
6 | 1.061 | 0.01872 | -0.012 | 56.706
6.5 | 1.113 | 0.02013 | -0.012 | 55.292
7 | 1.16 | 0.02188 | -0.012 | 53.021
7.5 | 1.201 | 0.02416 | -0.012 | 49.699
8 | 1.234 | 0.02734 | -0.012 | 45.13
8.5 | 1.258 | 0.03169 | -0.012 | 39.703
9 | 1.27 | 0.03791 | -0.012 | 33.507
9.5 | 1.271 | 0.0467 | -0.011 | 27.214
10 | 1.26 | 0.05797 | -0.011 | 21.737
10.5 | 1.24 | 0.07082 | -0.01 | 17.513
11 | 1.209 | 0.08369 | -0.01 | 14.448
11.5 | 1.145 | 0.09852 | -0.009 | 11.624
12 | 0.788 | 0.13677 | -0.008 | 5.763
12.5 | 0.816 | 0.15655 | -0.008 | 5.212
13 | 0.846 | 0.17436 | -0.008 | 4.85
13.5 | 0.876 | 0.18253 | -0.009 | 4.798
14 | 0.904 | 0.19237 | -0.009 | 4.698
14.5 | 0.934 | 0.1973 | -0.009 | 4.733

## 32. Re 500k Mach 0.50 (2)
BIGFOIL.COM POLAR EXPORT
NACA42016.5
NACA42016.5 |  |  |  | Cl Max: | 1.0175 | at alpha= | 9 | deg
XFOIL ncrit=9 |  |  |  | L/D Max: | 46.9185 | at alpha= | 5.5 | deg
Re: | 500000 |  |  | Cd Min: | 0.23204 | at alpha= | -20 | deg
Mach: | 0.5 |  |  | Cl=0 at alpha= | -3.0818 | deg
|  |  |  | @ Cl=0.1, Cd= | 0.012466
|  |  |  | @ Cl=0.4, Cd= | 0.010982
|  |  |  | @ Cl=0.6, Cd= | 0.013897
alpha (deg) | Cl | Cd | Cm | Cl/Cd
-20 | -0.5845 | 0.23204 | 0.0135 | -2.519
-19.5 | -0.5636 | 0.22516 | 0.0099 | -2.5031
-19 | -0.5434 | 0.21796 | 0.0062 | -2.4931
-18.5 | -0.5317 | 0.20904 | -0.0002 | -2.5435
-18 | -0.5089 | 0.20198 | -0.0024 | -2.5196
-17.5 | -0.4878 | 0.1954 | -0.0049 | -2.4964
-17 | -0.4683 | 0.18862 | -0.0079 | -2.4828
-16.5 | -0.4613 | 0.17919 | -0.0142 | -2.5744
-16 | -0.4432 | 0.17175 | -0.0166 | -2.5805
-15.5 | -0.4219 | 0.16558 | -0.0179 | -2.548
-15 | -0.4057 | 0.15868 | -0.0203 | -2.5567
-14.5 | -0.4086 | 0.14734 | -0.0278 | -2.7732
-14 | -0.3902 | 0.14104 | -0.0282 | -2.7666
-13.5 | -0.3752 | 0.1347 | -0.0293 | -2.7854
-13 | -0.3658 | 0.12729 | -0.0315 | -2.8738
-12.5 | -0.3848 | 0.11231 | -0.0408 | -3.4262
-12 | -0.3711 | 0.1073 | -0.0396 | -3.4585
-11.5 | -0.3677 | 0.10016 | -0.0409 | -3.6711
-11 | -0.4008 | 0.08412 | -0.0511 | -4.7646
-10.5 | -0.482 | 0.06997 | -0.062 | -6.8887
-10 | -0.4804 | 0.06289 | -0.0604 | -7.6387
-9.5 | -0.5087 | 0.05644 | -0.0585 | -9.0131
-9 | -0.5365 | 0.0497 | -0.0585 | -10.7948
-8.5 | -0.5355 | 0.04221 | -0.0631 | -12.6866
-8 | -0.5626 | 0.03949 | -0.0566 | -14.2466
-7.5 | -0.5068 | 0.03214 | -0.0583 | -15.7685
-7 | -0.4482 | 0.02739 | -0.0586 | -16.3636
-6.5 | -0.3825 | 0.02397 | -0.0563 | -15.9574
-6 | -0.3053 | 0.02053 | -0.0573 | -14.8709
-5.5 | -0.2308 | 0.01825 | -0.0576 | -12.6466
-5 | -0.1661 | 0.01676 | -0.0559 | -9.9105
-4.5 | -0.11 | 0.01566 | -0.0526 | -7.0243
-4 | -0.0673 | 0.01458 | -0.0474 | -4.6159
-3.5 | -0.0317 | 0.01395 | -0.0408 | -2.2724
-3 | 0.0062 | 0.01353 | -0.0344 | 0.45824
-2.5 | 0.038 | 0.0129 | -0.0272 | 2.9457
-2 | 0.08 | 0.01264 | -0.0217 | 6.3291
-1.5 | 0.1213 | 0.01228 | -0.0161 | 9.8779
-1 | 0.1668 | 0.01214 | -0.0112 | 13.7397
-0.5 | 0.215 | 0.01209 | -0.0069 | 17.7833
0 | 0.2308 | 0.01062 | 0.0026 | 21.7326
0.5 | 0.2539 | 0.01005 | 0.0117 | 25.2637
1 | 0.2864 | 0.00996 | 0.0194 | 28.755
1.5 | 0.3253 | 0.01015 | 0.0258 | 32.0493
2 | 0.3663 | 0.01055 | 0.0318 | 34.7204
2.5 | 0.4178 | 0.01121 | 0.0355 | 37.2703
3 | 0.49 | 0.01229 | 0.035 | 39.8698
3.5 | 0.568 | 0.0134 | 0.0331 | 42.3881
4 | 0.6465 | 0.01462 | 0.031 | 44.2202
4.5 | 0.7233 | 0.01579 | 0.0294 | 45.8075
5 | 0.7947 | 0.01727 | 0.0282 | 46.0162
5.5 | 0.8755 | 0.01866 | 0.0255 | 46.9185
6.5 | 0.9633 | 0.02183 | 0.0311 | 44.1273
7 | 0.9724 | 0.02324 | 0.0397 | 41.8417
7.5 | 0.9851 | 0.02511 | 0.047 | 39.2314
8 | 0.9988 | 0.0274 | 0.0531 | 36.4526
8.5 | 1.0115 | 0.03019 | 0.0582 | 33.5045
9 | 1.0175 | 0.03389 | 0.0623 | 30.0236
9.5 | 1.0163 | 0.03856 | 0.065 | 26.3563
10 | 1.0093 | 0.04419 | 0.066 | 22.84
10.5 | 0.9991 | 0.05064 | 0.0657 | 19.7295
11 | 0.9866 | 0.05773 | 0.0645 | 17.0899
11.5 | 0.9318 | 0.07004 | 0.0588 | 13.3038
12 | 0.7752 | 0.09727 | 0.0419 | 7.9696
12.5 | 0.7668 | 0.10595 | 0.0385 | 7.2374
14 | 0.6623 | 0.14977 | 0.0159 | 4.4221

## 33. Re 750k Mach 0.00 (1)
BIGFOIL.COM POLAR EXPORT
NACA42016.5
NACA42016.5 |  |  |  | Cl Max: | 1.736 | at alpha= | 17.5 | deg
JavaFoil+Calcfoil stall+Eppler ext transition |  |  |  | L/D Max: | 77.816 | at alpha= | 8.5 | deg
Re: | 750000 |  |  | Cd Min: | 0.00977 | at alpha= | 2 | deg
Mach: | 0 |  |  | Cl=0 at alpha= | -1.9597 | deg
|  |  |  | @ Cl=0.1, Cd= | 0.010757
|  |  |  | @ Cl=0.4, Cd= | 0.010648
|  |  |  | @ Cl=0.6, Cd= | 0.010974
alpha (deg) | Cl | Cd | Cm | Cl/Cd
-20 | -0.912 | 0.1795 | 0.001 | -5.08
-19.5 | -0.921 | 0.17264 | 0.001 | -5.333
-19 | -0.929 | 0.16467 | 0.001 | -5.639
-18.5 | -0.935 | 0.15566 | 0.001 | -6.005
-18 | -0.939 | 0.14867 | 0.001 | -6.319
-17.5 | -0.942 | 0.14115 | 0.001 | -6.677
-17 | -0.943 | 0.1347 | 0 | -7.004
-16.5 | -0.943 | 0.1274 | 0 | -7.399
-16 | -0.94 | 0.12112 | 0 | -7.758
-15.5 | -0.934 | 0.11528 | 0 | -8.105
-15 | -0.927 | 0.10914 | 0 | -8.494
-14.5 | -0.917 | 0.10321 | 0 | -8.884
-14 | -0.904 | 0.09766 | 0 | -9.262
-13.5 | -0.89 | 0.09253 | 0 | -9.614
-13 | -0.872 | 0.08735 | 0 | -9.984
-12.5 | -0.852 | 0.08274 | -0.001 | -10.299
-12 | -0.83 | 0.07814 | -0.001 | -10.617
-11.5 | -0.805 | 0.07352 | -0.001 | -10.945
-11 | -0.777 | 0.06935 | -0.001 | -11.201
-10.5 | -0.746 | 0.0654 | -0.001 | -11.414
-10 | -0.714 | 0.06183 | -0.001 | -11.544
-9.5 | -0.679 | 0.05819 | -0.001 | -11.67
-9 | -0.643 | 0.05489 | -0.001 | -11.709
-8.5 | -0.604 | 0.05176 | -0.002 | -11.677
-8 | -0.565 | 0.0489 | -0.002 | -11.545
-7.5 | -0.523 | 0.04624 | -0.002 | -11.31
-7 | -0.48 | 0.04373 | -0.002 | -10.98
-6.5 | -0.436 | 0.04141 | -0.002 | -10.534
-6 | -0.391 | 0.03927 | -0.002 | -9.961
-5.5 | -0.345 | 0.03736 | -0.002 | -9.234
-5 | -0.298 | 0.03557 | -0.003 | -8.379
-4.5 | -0.25 | 0.03401 | -0.003 | -7.358
-4 | -0.202 | 0.03251 | -0.003 | -6.215
-3.5 | -0.189 | 0.01021 | -0.006 | -18.495
-3 | -0.128 | 0.01065 | -0.006 | -11.992
-2.5 | -0.066 | 0.01063 | -0.006 | -6.239
-2 | -0.005 | 0.01061 | -0.007 | -0.43
-1.5 | 0.057 | 0.01075 | -0.007 | 5.344
-1 | 0.119 | 0.01076 | -0.007 | 11.099
-0.5 | 0.181 | 0.01082 | -0.007 | 16.756
0 | 0.243 | 0.0109 | -0.008 | 22.301
0.5 | 0.305 | 0.01158 | -0.008 | 26.318
1 | 0.366 | 0.0113 | -0.008 | 32.403
1.5 | 0.427 | 0.01013 | -0.008 | 42.151
2 | 0.488 | 0.00977 | -0.009 | 49.928
2.5 | 0.548 | 0.0099 | -0.009 | 55.39
3 | 0.609 | 0.01116 | -0.009 | 54.55
3.5 | 0.668 | 0.0114 | -0.009 | 58.635
4 | 0.728 | 0.01164 | -0.009 | 62.507
4.5 | 0.787 | 0.01195 | -0.01 | 65.83
5 | 0.845 | 0.01228 | -0.01 | 68.792
5.5 | 0.903 | 0.01265 | -0.01 | 71.368
6 | 0.96 | 0.01306 | -0.01 | 73.49
6.5 | 1.016 | 0.0135 | -0.01 | 75.262
7 | 1.071 | 0.01398 | -0.011 | 76.623
7.5 | 1.125 | 0.01454 | -0.011 | 77.359
8 | 1.178 | 0.01514 | -0.011 | 77.766
8.5 | 1.229 | 0.0158 | -0.011 | 77.816
9 | 1.279 | 0.01654 | -0.011 | 77.352
9.5 | 1.327 | 0.01736 | -0.011 | 76.444
10 | 1.373 | 0.01835 | -0.012 | 74.823
10.5 | 1.417 | 0.01949 | -0.012 | 72.736
11 | 1.459 | 0.02081 | -0.012 | 70.105
11.5 | 1.498 | 0.02235 | -0.012 | 67.047
12 | 1.535 | 0.0242 | -0.012 | 63.415
12.5 | 1.568 | 0.02646 | -0.012 | 59.263
13 | 1.599 | 0.02914 | -0.012 | 54.877
13.5 | 1.627 | 0.03227 | -0.012 | 50.404
14 | 1.652 | 0.03585 | -0.012 | 46.071
14.5 | 1.673 | 0.04014 | -0.012 | 41.682
15 | 1.692 | 0.04507 | -0.012 | 37.538
15.5 | 1.708 | 0.05049 | -0.012 | 33.818
16 | 1.72 | 0.05648 | -0.012 | 30.451
16.5 | 1.728 | 0.06315 | -0.012 | 27.368
17 | 1.734 | 0.07045 | -0.012 | 24.61
17.5 | 1.736 | 0.07803 | -0.012 | 22.244
18 | 1.735 | 0.08601 | -0.012 | 20.177
18.5 | 1.732 | 0.09467 | -0.012 | 18.3
19 | 1.726 | 0.10328 | -0.012 | 16.714
19.5 | 1.717 | 0.11244 | -0.012 | 15.271
20 | 1.706 | 0.12208 | -0.012 | 13.973

## 34. Re 750k Mach 0.00 (2)
BIGFOIL.COM POLAR EXPORT
NACA42016.5
NACA42016.5 |  |  |  | Cl Max: | 1.4549 | at alpha= | 17.5 | deg
XFOIL ncrit=9 |  |  |  | L/D Max: | 73.4494 | at alpha= | 8 | deg
Re: | 750000 |  |  | Cd Min: | 0.15054 | at alpha= | -16 | deg
Mach: | 0 |  |  | Cl=0 at alpha= | -2.5578 | deg
|  |  |  | @ Cl=0.1, Cd= | 0.010268
|  |  |  | @ Cl=0.4, Cd= | 0.0083499
|  |  |  | @ Cl=0.6, Cd= | 0.010259
alpha (deg) | Cl | Cd | Cm | Cl/Cd
-16 | -0.4736 | 0.15054 | -0.0166 | -3.146
-15.5 | -0.5104 | 0.12768 | -0.0285 | -3.9975
-15 | -0.5007 | 0.1226 | -0.0294 | -4.084
-14.5 | -0.4975 | 0.11525 | -0.0319 | -4.3167
-14 | -0.5311 | 0.09696 | -0.0416 | -5.4775
-13.5 | -0.6597 | 0.07007 | -0.0599 | -9.4149
-13 | -0.7041 | 0.0621 | -0.0609 | -11.3382
-12.5 | -0.7495 | 0.05626 | -0.057 | -13.3221
-12 | -0.7884 | 0.05261 | -0.0485 | -14.9857
-11.5 | -0.8323 | 0.05049 | -0.0352 | -16.4845
-11 | -0.8809 | 0.04059 | -0.0236 | -21.7024
-10.5 | -0.8361 | 0.03554 | -0.0248 | -23.5256
-9.5 | -0.7305 | 0.03108 | -0.0278 | -23.5039
-9 | -0.6758 | 0.02568 | -0.0288 | -26.3162
-8.5 | -0.6108 | 0.02209 | -0.031 | -27.6505
-8 | -0.545 | 0.01941 | -0.0329 | -28.0783
-7.5 | -0.4669 | 0.01716 | -0.0379 | -27.2086
-7 | -0.3994 | 0.01593 | -0.0406 | -25.0722
-6.5 | -0.3347 | 0.01461 | -0.0424 | -22.909
-6 | -0.2805 | 0.01354 | -0.0421 | -20.7164
-5.5 | -0.2358 | 0.01286 | -0.0397 | -18.3359
-5 | -0.1952 | 0.0123 | -0.0364 | -15.8699
-4.5 | -0.1542 | 0.01194 | -0.033 | -12.9146
-4 | -0.1186 | 0.01133 | -0.0288 | -10.4678
-3.5 | -0.0778 | 0.01106 | -0.0254 | -7.0344
-3 | -0.0375 | 0.01075 | -0.0219 | -3.4884
-2.5 | 0.0049 | 0.01056 | -0.0189 | 0.46402
-2 | 0.0488 | 0.01039 | -0.0161 | 4.6968
-1.5 | 0.094 | 0.01028 | -0.0137 | 9.144
-1 | 0.1392 | 0.01019 | -0.0112 | 13.6605
-0.5 | 0.1864 | 0.01014 | -0.0092 | 18.3826
0.5 | 0.2332 | 0.00791 | 0.0037 | 29.4817
1 | 0.2711 | 0.00784 | 0.0078 | 34.5791
1.5 | 0.3128 | 0.00789 | 0.0112 | 39.6451
2 | 0.3581 | 0.00807 | 0.0137 | 44.3742
2.5 | 0.4075 | 0.0084 | 0.0154 | 48.5119
3 | 0.4635 | 0.00887 | 0.0155 | 52.2548
4 | 0.5831 | 0.0101 | 0.0135 | 57.7327
4.5 | 0.6562 | 0.01079 | 0.0096 | 60.8156
5 | 0.7165 | 0.01139 | 0.0085 | 62.9061
5.5 | 0.7872 | 0.01213 | 0.005 | 64.8969
6 | 0.8524 | 0.01266 | 0.0028 | 67.3302
6.5 | 0.9193 | 0.01333 | -0.0001 | 68.9647
7 | 0.9864 | 0.01399 | -0.003 | 70.5075
7.5 | 1.0511 | 0.01454 | -0.0055 | 72.2902
8 | 1.1179 | 0.01522 | -0.0086 | 73.4494
8.5 | 1.1479 | 0.01593 | -0.0045 | 72.059
9 | 1.1527 | 0.01618 | 0.0049 | 71.2423
9.5 | 1.1655 | 0.01665 | 0.0125 | 70
10 | 1.1838 | 0.0173 | 0.0187 | 68.4277
10.5 | 1.2038 | 0.01815 | 0.0241 | 66.3251
11 | 1.2175 | 0.01956 | 0.0298 | 62.2444
11.5 | 1.2465 | 0.02041 | 0.0331 | 61.073
12 | 1.2734 | 0.02154 | 0.0363 | 59.1179
12.5 | 1.2994 | 0.02284 | 0.0391 | 56.8914
13 | 1.3214 | 0.02455 | 0.0418 | 53.8248
13.5 | 1.3371 | 0.02688 | 0.0445 | 49.7433
14 | 1.3626 | 0.02869 | 0.046 | 47.4939
14.5 | 1.3842 | 0.03093 | 0.0474 | 44.7527
15 | 1.4033 | 0.0335 | 0.0484 | 41.8896
15.5 | 1.4158 | 0.03679 | 0.0492 | 38.4833
16 | 1.4263 | 0.0404 | 0.0498 | 35.3045
16.5 | 1.4393 | 0.04409 | 0.0496 | 32.6446
17 | 1.4494 | 0.04819 | 0.0492 | 30.0768
17.5 | 1.4549 | 0.05298 | 0.0482 | 27.4613
18 | 1.4514 | 0.05863 | 0.0472 | 24.7552
18.5 | 1.4526 | 0.06436 | 0.0454 | 22.5699
19 | 1.4492 | 0.07076 | 0.0431 | 20.4805
19.5 | 1.4429 | 0.0776 | 0.0405 | 18.5941
20 | 1.4303 | 0.08524 | 0.0375 | 16.7797

## 35. Re 750k Mach 0.10 (1)
BIGFOIL.COM POLAR EXPORT
NACA42016.5
NACA42016.5 |  |  |  | Cl Max: | 1.721 | at alpha= | 17 | deg
JavaFoil+Calcfoil stall+Eppler ext transition |  |  |  | L/D Max: | 77.289 | at alpha= | 8 | deg
Re: | 750000 |  |  | Cd Min: | 0.00981 | at alpha= | 2 | deg
Mach: | 0.1 |  |  | Cl=0 at alpha= | -1.9603 | deg
|  |  |  | @ Cl=0.1, Cd= | 0.010774
|  |  |  | @ Cl=0.4, Cd= | 0.010722
|  |  |  | @ Cl=0.6, Cd= | 0.010969
alpha (deg) | Cl | Cd | Cm | Cl/Cd
-20 | -0.87 | 0.18458 | 0.001 | -4.712
-19.5 | -0.882 | 0.17582 | 0.001 | -5.016
-19 | -0.893 | 0.16611 | 0.001 | -5.374
-18.5 | -0.902 | 0.15784 | 0.001 | -5.715
-18 | -0.91 | 0.1517 | 0.001 | -5.997
-17.5 | -0.916 | 0.14268 | 0.001 | -6.417
-17 | -0.92 | 0.13605 | 0 | -6.76
-16.5 | -0.922 | 0.12934 | 0 | -7.126
-16 | -0.921 | 0.12281 | 0 | -7.502
-15.5 | -0.919 | 0.11621 | 0 | -7.905
-15 | -0.913 | 0.10975 | 0 | -8.323
-14.5 | -0.906 | 0.10412 | 0 | -8.699
-14 | -0.895 | 0.09833 | 0 | -9.105
-13.5 | -0.882 | 0.09305 | 0 | -9.481
-13 | -0.866 | 0.08796 | 0 | -9.849
-12.5 | -0.848 | 0.08318 | -0.001 | -10.194
-12 | -0.827 | 0.07856 | -0.001 | -10.525
-11.5 | -0.803 | 0.07386 | -0.001 | -10.871
-11 | -0.776 | 0.06961 | -0.001 | -11.147
-10.5 | -0.746 | 0.06569 | -0.001 | -11.36
-10 | -0.714 | 0.06204 | -0.001 | -11.513
-9.5 | -0.68 | 0.05835 | -0.001 | -11.656
-9 | -0.644 | 0.0551 | -0.001 | -11.685
-8.5 | -0.606 | 0.05193 | -0.002 | -11.669
-8 | -0.566 | 0.04908 | -0.002 | -11.535
-7.5 | -0.525 | 0.04629 | -0.002 | -11.338
-7 | -0.482 | 0.04381 | -0.002 | -11
-6.5 | -0.438 | 0.04153 | -0.002 | -10.544
-6 | -0.393 | 0.03934 | -0.002 | -9.984
-5.5 | -0.347 | 0.03741 | -0.002 | -9.266
-5 | -0.299 | 0.03564 | -0.003 | -8.4
-4.5 | -0.251 | 0.034 | -0.003 | -7.397
-4 | -0.203 | 0.0326 | -0.003 | -6.224
-3.5 | -0.19 | 0.01022 | -0.006 | -18.568
-3 | -0.128 | 0.01068 | -0.006 | -12.027
-2.5 | -0.067 | 0.01065 | -0.006 | -6.259
-2 | -0.005 | 0.0107 | -0.007 | -0.429
-1.5 | 0.058 | 0.01074 | -0.007 | 5.376
-1 | 0.12 | 0.01079 | -0.007 | 11.124
-0.5 | 0.182 | 0.01084 | -0.007 | 16.805
0 | 0.244 | 0.01096 | -0.008 | 22.293
0.5 | 0.306 | 0.01116 | -0.008 | 27.432
1 | 0.368 | 0.01133 | -0.008 | 32.455
1.5 | 0.429 | 0.01017 | -0.008 | 42.191
2 | 0.49 | 0.00981 | -0.009 | 49.955
2.5 | 0.551 | 0.00994 | -0.009 | 55.404
3 | 0.611 | 0.0112 | -0.009 | 54.59
3.5 | 0.672 | 0.01146 | -0.009 | 58.603
4 | 0.731 | 0.01173 | -0.009 | 62.312
4.5 | 0.79 | 0.01202 | -0.01 | 65.768
5 | 0.849 | 0.01236 | -0.01 | 68.676
5.5 | 0.907 | 0.01273 | -0.01 | 71.191
6 | 0.964 | 0.01315 | -0.01 | 73.299
6.5 | 1.02 | 0.0136 | -0.01 | 74.967
7 | 1.075 | 0.01409 | -0.011 | 76.31
7.5 | 1.129 | 0.01468 | -0.011 | 76.928
8 | 1.182 | 0.01529 | -0.011 | 77.289
8.5 | 1.233 | 0.01598 | -0.011 | 77.193
9 | 1.283 | 0.01673 | -0.011 | 76.68
9.5 | 1.331 | 0.0176 | -0.012 | 75.608
10 | 1.377 | 0.01866 | -0.012 | 73.798
10.5 | 1.42 | 0.01985 | -0.012 | 71.566
11 | 1.461 | 0.02122 | -0.012 | 68.88
11.5 | 1.5 | 0.02287 | -0.012 | 65.597
12 | 1.536 | 0.02484 | -0.012 | 61.824
12.5 | 1.568 | 0.02727 | -0.012 | 57.509
13 | 1.598 | 0.0301 | -0.012 | 53.08
13.5 | 1.625 | 0.03343 | -0.012 | 48.6
14 | 1.649 | 0.03719 | -0.012 | 44.331
14.5 | 1.669 | 0.04183 | -0.012 | 39.89
15 | 1.686 | 0.04703 | -0.012 | 35.85
15.5 | 1.7 | 0.05281 | -0.012 | 32.195
16 | 1.711 | 0.05904 | -0.012 | 28.98
16.5 | 1.717 | 0.06623 | -0.012 | 25.93
17 | 1.721 | 0.07376 | -0.012 | 23.333
17.5 | 1.721 | 0.08172 | -0.012 | 21.061
18 | 1.719 | 0.08998 | -0.012 | 19.099
18.5 | 1.714 | 0.09878 | -0.012 | 17.349
19 | 1.704 | 0.10817 | -0.012 | 15.754
19.5 | 1.693 | 0.11717 | -0.012 | 14.449
20 | 1.678 | 0.12735 | -0.012 | 13.18

## 36. Re 750k Mach 0.10 (2)
BIGFOIL.COM POLAR EXPORT
NACA42016.5
NACA42016.5 |  |  |  | Cl Max: | 1.4425 | at alpha= | 17.5 | deg
XFOIL ncrit=9 |  |  |  | L/D Max: | 72.5275 | at alpha= | 8 | deg
Re: | 750000 |  |  | Cd Min: | 0.15155 | at alpha= | -16 | deg
Mach: | 0.1 |  |  | Cl=0 at alpha= | -2.5606 | deg
|  |  |  | @ Cl=0.1, Cd= | 0.010299
|  |  |  | @ Cl=0.4, Cd= | 0.0083843
|  |  |  | @ Cl=0.6, Cd= | 0.010309
alpha (deg) | Cl | Cd | Cm | Cl/Cd
-16 | -0.4709 | 0.15155 | -0.0164 | -3.1072
-15.5 | -0.5053 | 0.12921 | -0.0283 | -3.9107
-15 | -0.4946 | 0.12445 | -0.0289 | -3.9743
-14.5 | -0.4891 | 0.1177 | -0.031 | -4.1555
-14 | -0.4925 | 0.10853 | -0.0346 | -4.5379
-13.5 | -0.6084 | 0.07638 | -0.0561 | -7.9654
-13 | -0.6656 | 0.06533 | -0.0609 | -10.1883
-12.5 | -0.7159 | 0.0581 | -0.0593 | -12.3219
-12 | -0.7568 | 0.05359 | -0.0528 | -14.122
-11.5 | -0.8015 | 0.05106 | -0.0409 | -15.6972
-11 | -0.8317 | 0.04821 | -0.0298 | -17.2516
-10.5 | -0.8236 | 0.04364 | -0.0266 | -18.8726
-10 | -0.7797 | 0.03621 | -0.0285 | -21.5327
-9.5 | -0.7292 | 0.03195 | -0.0291 | -22.8232
-9 | -0.6761 | 0.02684 | -0.03 | -25.19
-8.5 | -0.6144 | 0.02275 | -0.0315 | -27.0066
-8 | -0.5468 | 0.01983 | -0.0338 | -27.5744
-7.5 | -0.4699 | 0.0174 | -0.0382 | -27.0057
-7 | -0.3993 | 0.0161 | -0.0414 | -24.8012
-6.5 | -0.3351 | 0.01477 | -0.0431 | -22.6879
-6 | -0.2793 | 0.01366 | -0.043 | -20.4466
-5.5 | -0.235 | 0.01294 | -0.0405 | -18.1607
-5 | -0.1945 | 0.01238 | -0.037 | -15.7108
-4.5 | -0.1541 | 0.01198 | -0.0334 | -12.8631
-4 | -0.1183 | 0.01138 | -0.0291 | -10.3954
-3.5 | -0.0775 | 0.01111 | -0.0257 | -6.9757
-3 | -0.037 | 0.0108 | -0.0222 | -3.4259
-2.5 | 0.0051 | 0.0106 | -0.019 | 0.48113
-2 | 0.0493 | 0.01043 | -0.0162 | 4.7267
-1.5 | 0.0947 | 0.01031 | -0.0137 | 9.1853
-1 | 0.1402 | 0.01022 | -0.0112 | 13.7182
-0.5 | 0.1871 | 0.01018 | -0.0091 | 18.3792
0 | 0.2038 | 0.00845 | -0.0016 | 24.1183
0.5 | 0.2342 | 0.00795 | 0.0039 | 29.4591
1 | 0.2724 | 0.00788 | 0.008 | 34.5685
1.5 | 0.3137 | 0.00794 | 0.0115 | 39.5088
2 | 0.3592 | 0.00812 | 0.0141 | 44.2365
2.5 | 0.4086 | 0.00844 | 0.0158 | 48.4123
3 | 0.4643 | 0.00891 | 0.0161 | 52.11
3.5 | 0.5242 | 0.0095 | 0.0152 | 55.1789
4 | 0.5846 | 0.01016 | 0.0142 | 57.5394
4.5 | 0.6582 | 0.01087 | 0.0103 | 60.552
5 | 0.7192 | 0.01146 | 0.0092 | 62.7574
5.5 | 0.7905 | 0.0122 | 0.0057 | 64.7951
6 | 0.8548 | 0.01276 | 0.0037 | 66.9906
6.5 | 0.9227 | 0.0135 | 0.0007 | 68.3481
7 | 0.9907 | 0.01411 | -0.0022 | 70.2126
7.5 | 1.056 | 0.01469 | -0.0047 | 71.8856
8 | 1.122 | 0.01547 | -0.0076 | 72.5275
8.5 | 1.1422 | 0.01603 | -0.0014 | 71.2539
9 | 1.1491 | 0.01634 | 0.0077 | 70.3244
9.5 | 1.1635 | 0.01688 | 0.015 | 68.9277
10 | 1.1825 | 0.01758 | 0.021 | 67.2639
10.5 | 1.2014 | 0.01856 | 0.0265 | 64.7306
11 | 1.2181 | 0.01992 | 0.0318 | 61.1496
11.5 | 1.2465 | 0.02088 | 0.0351 | 59.6983
12 | 1.2728 | 0.02211 | 0.0383 | 57.5667
12.5 | 1.2984 | 0.02354 | 0.0411 | 55.1572
13 | 1.3178 | 0.02552 | 0.0439 | 51.6379
13.5 | 1.3364 | 0.02777 | 0.0463 | 48.1239
14 | 1.3606 | 0.02979 | 0.0478 | 45.673
14.5 | 1.3811 | 0.03223 | 0.0491 | 42.8514
15 | 1.3986 | 0.03507 | 0.05 | 39.8802
15.5 | 1.4071 | 0.0388 | 0.0508 | 36.2655
16 | 1.4206 | 0.04238 | 0.051 | 33.5205
16.5 | 1.4316 | 0.0464 | 0.0507 | 30.8534
17 | 1.4399 | 0.05084 | 0.05 | 28.3222
17.5 | 1.4425 | 0.05608 | 0.0488 | 25.7222
18 | 1.4389 | 0.06192 | 0.0476 | 23.238
18.5 | 1.4377 | 0.06809 | 0.0455 | 21.1147
19 | 1.4318 | 0.07494 | 0.0429 | 19.106
19.5 | 1.4232 | 0.0822 | 0.0401 | 17.3139
20 | 1.4103 | 0.08989 | 0.037 | 15.6892

## 37. Re 750k Mach 0.25 (1)
BIGFOIL.COM POLAR EXPORT
NACA42016.5
NACA42016.5 |  |  |  | Cl Max: | 1.641 | at alpha= | 15.5 | deg
JavaFoil+Calcfoil stall+Eppler ext transition |  |  |  | L/D Max: | 74.343 | at alpha= | 7.5 | deg
Re: | 750000 |  |  | Cd Min: | 0.00962 | at alpha= | 1.5 | deg
Mach: | 0.25 |  |  | Cl=0 at alpha= | -1.9609 | deg
|  |  |  | @ Cl=0.1, Cd= | 0.010796
|  |  |  | @ Cl=0.4, Cd= | 0.01091
|  |  |  | @ Cl=0.6, Cd= | 0.011446
alpha (deg) | Cl | Cd | Cm | Cl/Cd
-18.5 | -0.609 | 0.18728 | 0.001 | -3.252
-18 | -0.646 | 0.17618 | 0.001 | -3.668
-17.5 | -0.68 | 0.16358 | 0.001 | -4.158
-17 | -0.711 | 0.15291 | 0 | -4.649
-16.5 | -0.738 | 0.1433 | 0 | -5.151
-16 | -0.762 | 0.13425 | 0 | -5.674
-15.5 | -0.781 | 0.12631 | 0 | -6.186
-15 | -0.797 | 0.11884 | 0 | -6.705
-14.5 | -0.808 | 0.11135 | 0 | -7.257
-14 | -0.815 | 0.10517 | 0 | -7.749
-13.5 | -0.817 | 0.0983 | 0 | -8.315
-13 | -0.815 | 0.09237 | 0 | -8.825
-12.5 | -0.809 | 0.08685 | -0.001 | -9.311
-12 | -0.798 | 0.08149 | -0.001 | -9.789
-11.5 | -0.783 | 0.07647 | -0.001 | -10.234
-11 | -0.763 | 0.07187 | -0.001 | -10.617
-10.5 | -0.739 | 0.06762 | -0.001 | -10.931
-10 | -0.712 | 0.06363 | -0.001 | -11.19
-9.5 | -0.682 | 0.05977 | -0.001 | -11.404
-9 | -0.648 | 0.05614 | -0.001 | -11.546
-8.5 | -0.612 | 0.05291 | -0.002 | -11.572
-8 | -0.574 | 0.04978 | -0.002 | -11.529
-7.5 | -0.533 | 0.0469 | -0.002 | -11.375
-7 | -0.491 | 0.04432 | -0.002 | -11.081
-6.5 | -0.447 | 0.04196 | -0.002 | -10.65
-6 | -0.401 | 0.03976 | -0.002 | -10.095
-5.5 | -0.355 | 0.03774 | -0.002 | -9.398
-5 | -0.307 | 0.03599 | -0.003 | -8.517
-4.5 | -0.258 | 0.03434 | -0.003 | -7.503
-4 | -0.208 | 0.03299 | -0.003 | -6.304
-3.5 | -0.158 | 0.03169 | -0.003 | -4.976
-3 | -0.132 | 0.01043 | -0.006 | -12.635
-2.5 | -0.068 | 0.01048 | -0.007 | -6.529
-2 | -0.005 | 0.01044 | -0.007 | -0.452
-1.5 | 0.059 | 0.01045 | -0.007 | 5.676
-1 | 0.123 | 0.01099 | -0.007 | 11.219
-0.5 | 0.187 | 0.01107 | -0.008 | 16.904
0 | 0.251 | 0.01075 | -0.008 | 23.324
0.5 | 0.314 | 0.0109 | -0.008 | 28.833
1 | 0.378 | 0.01162 | -0.008 | 32.503
1.5 | 0.44 | 0.00962 | -0.009 | 45.791
2 | 0.503 | 0.01114 | -0.009 | 45.16
2.5 | 0.565 | 0.01131 | -0.009 | 49.987
3 | 0.627 | 0.01155 | -0.009 | 54.291
3.5 | 0.689 | 0.01179 | -0.009 | 58.412
4 | 0.749 | 0.0121 | -0.01 | 61.942
4.5 | 0.81 | 0.01242 | -0.01 | 65.21
5 | 0.869 | 0.01281 | -0.01 | 67.856
5.5 | 0.928 | 0.01324 | -0.01 | 70.07
6 | 0.986 | 0.0137 | -0.011 | 71.922
6.5 | 1.042 | 0.01422 | -0.011 | 73.298
7 | 1.098 | 0.01483 | -0.011 | 74.04
7.5 | 1.152 | 0.01549 | -0.011 | 74.343
8 | 1.204 | 0.01623 | -0.011 | 74.2
8.5 | 1.255 | 0.01707 | -0.011 | 73.507
9 | 1.303 | 0.018 | -0.012 | 72.377
9.5 | 1.349 | 0.01915 | -0.012 | 70.434
10 | 1.392 | 0.02042 | -0.012 | 68.16
10.5 | 1.433 | 0.02201 | -0.012 | 65.08
11 | 1.469 | 0.02393 | -0.012 | 61.407
11.5 | 1.503 | 0.02629 | -0.012 | 57.177
12 | 1.533 | 0.02922 | -0.012 | 52.476
12.5 | 1.559 | 0.03268 | -0.012 | 47.718
13 | 1.582 | 0.03676 | -0.012 | 43.036
13.5 | 1.602 | 0.04161 | -0.012 | 38.494
14 | 1.617 | 0.04733 | -0.012 | 34.161
14.5 | 1.629 | 0.05379 | -0.012 | 30.278
15 | 1.637 | 0.06089 | -0.012 | 26.884
15.5 | 1.641 | 0.06871 | -0.012 | 23.886
16 | 1.641 | 0.07722 | -0.012 | 21.246
16.5 | 1.636 | 0.08622 | -0.012 | 18.97
17 | 1.626 | 0.09548 | -0.012 | 17.035
17.5 | 1.611 | 0.10559 | -0.011 | 15.256
18 | 1.592 | 0.11582 | -0.011 | 13.743
18.5 | 1.569 | 0.12619 | -0.011 | 12.434
19 | 1.539 | 0.13742 | -0.011 | 11.2
19.5 | 1.504 | 0.14892 | -0.011 | 10.101
20 | 1.465 | 0.16151 | -0.011 | 9.07

## 38. Re 750k Mach 0.25 (2)
BIGFOIL.COM POLAR EXPORT
NACA42016.5
NACA42016.5 |  |  |  | Cl Max: | 1.3717 | at alpha= | 16.5 | deg
XFOIL ncrit=9 |  |  |  | L/D Max: | 67.9461 | at alpha= | 7 | deg
Re: | 750000 |  |  | Cd Min: | 0.14854 | at alpha= | -15.5 | deg
Mach: | 0.25 |  |  | Cl=0 at alpha= | -2.5917 | deg
|  |  |  | @ Cl=0.1, Cd= | 0.010486
|  |  |  | @ Cl=0.4, Cd= | 0.0086192
|  |  |  | @ Cl=0.6, Cd= | 0.010606
alpha (deg) | Cl | Cd | Cm | Cl/Cd
-15.5 | -0.4516 | 0.14854 | -0.0188 | -3.0403
-15 | -0.4699 | 0.13226 | -0.0271 | -3.5529
-14.5 | -0.4585 | 0.12678 | -0.0281 | -3.6165
-14 | -0.4506 | 0.12042 | -0.0299 | -3.7419
-13.5 | -0.4531 | 0.11123 | -0.0334 | -4.0735
-13 | -0.5237 | 0.0846 | -0.0505 | -6.1903
-12.5 | -0.5671 | 0.07203 | -0.0576 | -7.8731
-12 | -0.6189 | 0.06208 | -0.061 | -9.9694
-11.5 | -0.7053 | 0.05611 | -0.0554 | -12.57
-11 | -0.7685 | 0.05387 | -0.0416 | -14.2658
-10.5 | -0.7905 | 0.04902 | -0.0353 | -16.1261
-10 | -0.7678 | 0.04217 | -0.0347 | -18.2073
-9.5 | -0.7288 | 0.03627 | -0.0347 | -20.0937
-9 | -0.6719 | 0.03113 | -0.0367 | -21.5837
-8.5 | -0.6205 | 0.02637 | -0.0367 | -23.5305
-8 | -0.555 | 0.02252 | -0.0385 | -24.6448
-7.5 | -0.4849 | 0.01952 | -0.0404 | -24.8412
-7 | -0.407 | 0.01716 | -0.0446 | -23.7179
-6.5 | -0.3364 | 0.01567 | -0.047 | -21.4678
-6 | -0.277 | 0.01453 | -0.0468 | -19.064
-5.5 | -0.2304 | 0.01341 | -0.0444 | -17.1812
-5 | -0.19 | 0.01279 | -0.0405 | -14.8554
-4.5 | -0.1516 | 0.01226 | -0.0361 | -12.3654
-4 | -0.1156 | 0.01168 | -0.0314 | -9.8973
-3.5 | -0.0754 | 0.01137 | -0.0274 | -6.6315
-3 | -0.0325 | 0.01117 | -0.0238 | -2.9096
-2.5 | 0.0073 | 0.01079 | -0.0198 | 0.67655
-2 | 0.0533 | 0.0107 | -0.017 | 4.9813
-1.5 | 0.0978 | 0.01049 | -0.0139 | 9.3232
-1 | 0.1441 | 0.0104 | -0.0111 | 13.8558
-0.5 | 0.1922 | 0.01035 | -0.0087 | 18.57
0 | 0.2136 | 0.00891 | -0.0018 | 23.9731
0.5 | 0.2419 | 0.00824 | 0.0045 | 29.3568
1 | 0.2787 | 0.00813 | 0.0093 | 34.2804
1.5 | 0.3195 | 0.00818 | 0.0133 | 39.0587
2 | 0.3636 | 0.00837 | 0.0167 | 43.4409
2.5 | 0.4118 | 0.0087 | 0.0191 | 47.3333
3 | 0.4656 | 0.0092 | 0.0203 | 50.6087
3.5 | 0.528 | 0.00987 | 0.0194 | 53.4954
4 | 0.592 | 0.01053 | 0.0182 | 56.2203
4.5 | 0.6694 | 0.01126 | 0.0141 | 59.4494
5 | 0.7324 | 0.01198 | 0.0131 | 61.1352
5.5 | 0.8074 | 0.01266 | 0.0096 | 63.7757
6 | 0.8702 | 0.01341 | 0.0085 | 64.8919
6.5 | 0.9427 | 0.0142 | 0.0053 | 66.3873
7 | 1.009 | 0.01485 | 0.0034 | 67.9461
8 | 1.1131 | 0.01641 | 0.0044 | 67.8306
8.5 | 1.1199 | 0.01688 | 0.0137 | 66.3448
9 | 1.1349 | 0.01754 | 0.0211 | 64.7035
9.5 | 1.1537 | 0.01841 | 0.0275 | 62.667
10 | 1.1709 | 0.01967 | 0.0334 | 59.5272
10.5 | 1.1893 | 0.0212 | 0.0386 | 56.0991
11 | 1.2161 | 0.02252 | 0.0423 | 54.0009
11.5 | 1.2417 | 0.0241 | 0.0456 | 51.5228
12 | 1.2654 | 0.02601 | 0.0485 | 48.6505
12.5 | 1.2817 | 0.02861 | 0.0512 | 44.799
13 | 1.3019 | 0.0312 | 0.0533 | 41.7276
13.5 | 1.3218 | 0.03399 | 0.0547 | 38.8879
14 | 1.3396 | 0.03717 | 0.0557 | 36.0398
14.5 | 1.3522 | 0.04096 | 0.0563 | 33.0127
15 | 1.357 | 0.04553 | 0.0567 | 29.8045
15.5 | 1.3659 | 0.0502 | 0.0562 | 27.2092
16 | 1.3708 | 0.05544 | 0.0552 | 24.7258
16.5 | 1.3717 | 0.06128 | 0.0537 | 22.3841
17 | 1.3682 | 0.06768 | 0.0519 | 20.2157
17.5 | 1.3585 | 0.07499 | 0.0494 | 18.1157
18 | 1.3442 | 0.08333 | 0.046 | 16.131
18.5 | 1.33 | 0.09178 | 0.0423 | 14.4912
19 | 1.3163 | 0.10028 | 0.0384 | 13.1262
19.5 | 1.2896 | 0.11064 | 0.0333 | 11.6558
20 | 1.2495 | 0.12355 | 0.0261 | 10.1133

## 39. Re 750k Mach 0.50 (1)
BIGFOIL.COM POLAR EXPORT
NACA42016.5
NACA42016.5 |  |  |  | Cl Max: | 1.304 | at alpha= | 9.5 | deg
JavaFoil+Calcfoil stall+Eppler ext transition |  |  |  | L/D Max: | 63.371 | at alpha= | 5.5 | deg
Re: | 750000 |  |  | Cd Min: | 0.00992 | at alpha= | -2 | deg
Mach: | 0.5 |  |  | Cl=0 at alpha= | -1.9648 | deg
|  |  |  | @ Cl=0.1, Cd= | 0.010246
|  |  |  | @ Cl=0.4, Cd= | 0.012831
|  |  |  | @ Cl=0.6, Cd= | 0.01232
alpha (deg) | Cl | Cd | Cm | Cl/Cd
-20 | -0.983 | 0.20763 | 0.002 | -4.735
-19.5 | -0.957 | 0.20369 | 0.001 | -4.699
-19 | -0.93 | 0.1991 | 0.001 | -4.67
-18.5 | -0.904 | 0.18876 | 0.001 | -4.787
-18 | -0.877 | 0.18377 | 0.001 | -4.774
-17.5 | -0.851 | 0.17916 | 0.001 | -4.749
-17 | -0.823 | 0.17292 | 0.001 | -4.762
-16.5 | -0.797 | 0.16831 | 0 | -4.735
-16 | -0.77 | 0.16367 | 0 | -4.707
-15.5 | -0.744 | 0.15963 | 0 | -4.659
-15 | -0.716 | 0.15222 | 0 | -4.705
-14.5 | -0.689 | 0.14821 | 0 | -4.651
-14 | -0.663 | 0.14435 | 0 | -4.589
-13.5 | -0.636 | 0.13648 | 0 | -4.657
-13 | -0.608 | 0.13421 | -0.001 | -4.53
-12.5 | -0.581 | 0.13096 | -0.001 | -4.436
-12 | -0.554 | 0.12775 | -0.001 | -4.336
-11.5 | -0.526 | 0.12222 | -0.001 | -4.306
-11 | -0.499 | 0.11418 | -0.001 | -4.371
-10.5 | -0.472 | 0.11118 | -0.001 | -4.244
-10 | -0.444 | 0.07974 | -0.001 | -5.571
-9.5 | -0.417 | 0.07006 | -0.001 | -5.951
-9 | -0.389 | 0.0717 | -0.001 | -5.429
-8.5 | -0.362 | 0.06503 | -0.001 | -5.564
-8 | -0.518 | 0.05766 | -0.002 | -8.983
-7.5 | -0.525 | 0.05196 | -0.002 | -10.101
-7 | -0.505 | 0.04791 | -0.002 | -10.535
-6.5 | -0.472 | 0.04454 | -0.002 | -10.594
-6 | -0.431 | 0.0417 | -0.002 | -10.342
-5.5 | -0.385 | 0.03934 | -0.003 | -9.794
-5 | -0.336 | 0.03721 | -0.003 | -9.022
-4.5 | -0.284 | 0.03536 | -0.003 | -8.02
-4 | -0.23 | 0.03381 | -0.003 | -6.798
-3.5 | -0.175 | 0.03249 | -0.003 | -5.377
-3 | -0.119 | 0.03138 | -0.004 | -3.779
-2.5 | -0.062 | 0.03002 | -0.004 | -2.057
-2 | -0.005 | 0.00992 | -0.008 | -0.53
-1.5 | 0.066 | 0.01039 | -0.008 | 6.367
-1 | 0.137 | 0.01009 | -0.008 | 13.623
-0.5 | 0.209 | 0.01063 | -0.008 | 19.621
0 | 0.279 | 0.01079 | -0.009 | 25.901
0.5 | 0.35 | 0.01057 | -0.009 | 33.101
1 | 0.419 | 0.01369 | -0.009 | 30.649
1.5 | 0.489 | 0.01389 | -0.01 | 35.201
2 | 0.558 | 0.01211 | -0.01 | 46.086
2.5 | 0.626 | 0.01245 | -0.01 | 50.274
3 | 0.693 | 0.01285 | -0.01 | 53.983
3.5 | 0.76 | 0.01329 | -0.011 | 57.158
4 | 0.825 | 0.01383 | -0.011 | 59.65
4.5 | 0.889 | 0.01443 | -0.011 | 61.574
5 | 0.95 | 0.01512 | -0.011 | 62.838
5.5 | 1.01 | 0.01594 | -0.011 | 63.371
6 | 1.067 | 0.01693 | -0.012 | 62.997
6.5 | 1.12 | 0.01809 | -0.012 | 61.943
7 | 1.17 | 0.01949 | -0.012 | 60.022
7.5 | 1.214 | 0.02124 | -0.012 | 57.144
8 | 1.251 | 0.02362 | -0.012 | 52.948
8.5 | 1.28 | 0.02674 | -0.012 | 47.874
9 | 1.299 | 0.03111 | -0.012 | 41.753
9.5 | 1.304 | 0.03757 | -0.012 | 34.723
10 | 1.296 | 0.04657 | -0.012 | 27.838
10.5 | 1.272 | 0.0587 | -0.011 | 21.666
11 | 1.228 | 0.0735 | -0.011 | 16.707
11.5 | 1.153 | 0.09009 | -0.01 | 12.801
12 | 0.794 | 0.12706 | -0.009 | 6.246
12.5 | 0.816 | 0.14236 | -0.008 | 5.732
13 | 0.846 | 0.15033 | -0.008 | 5.625
13.5 | 0.876 | 0.16676 | -0.009 | 5.253
14 | 0.904 | 0.1708 | -0.009 | 5.291
14.5 | 0.934 | 0.17182 | -0.009 | 5.435

## 40. Re 750k Mach 0.50 (2)
BIGFOIL.COM POLAR EXPORT
NACA42016.5
NACA42016.5 |  |  |  | Cl Max: | 1.0858 | at alpha= | 10.5 | deg
XFOIL ncrit=9 |  |  |  | L/D Max: | 53.2964 | at alpha= | 6 | deg
Re: | 750000 |  |  | Cd Min: | 0.23018 | at alpha= | -20 | deg
Mach: | 0.5 |  |  | Cl=0 at alpha= | -2.8086 | deg
|  |  |  | @ Cl=0.1, Cd= | 0.011425
|  |  |  | @ Cl=0.4, Cd= | 0.0099149
|  |  |  | @ Cl=0.6, Cd= | 0.012142
alpha (deg) | Cl | Cd | Cm | Cl/Cd
-20 | -0.5921 | 0.23018 | 0.0121 | -2.5723
-19.5 | -0.5691 | 0.22324 | 0.0095 | -2.5493
-19 | -0.5474 | 0.2168 | 0.0065 | -2.5249
-18.5 | -0.5268 | 0.21003 | 0.0031 | -2.5082
-18 | -0.5077 | 0.20261 | -0.0006 | -2.5058
-17.5 | -0.4968 | 0.19303 | -0.0066 | -2.5737
-17 | -0.4754 | 0.18616 | -0.0087 | -2.5537
-16.5 | -0.4549 | 0.17989 | -0.011 | -2.5288
-16 | -0.4376 | 0.1728 | -0.0139 | -2.5324
-15.5 | -0.432 | 0.16251 | -0.02 | -2.6583
-15 | -0.4204 | 0.15399 | -0.0234 | -2.73
-14.5 | -0.4014 | 0.1481 | -0.0243 | -2.7103
-14 | -0.386 | 0.14177 | -0.0259 | -2.7227
-13.5 | -0.3765 | 0.1339 | -0.0287 | -2.8118
-13 | -0.3879 | 0.11991 | -0.0364 | -3.2349
-12.5 | -0.3773 | 0.11387 | -0.0366 | -3.3134
-12 | -0.3716 | 0.10691 | -0.038 | -3.4758
-11.5 | -0.3732 | 0.09842 | -0.0405 | -3.7919
-11 | -0.4178 | 0.07966 | -0.0531 | -5.2448
-10.5 | -0.4686 | 0.06765 | -0.0602 | -6.9268
-10 | -0.5099 | 0.05982 | -0.061 | -8.5239
-9.5 | -0.5456 | 0.05229 | -0.0631 | -10.4341
-9 | -0.556 | 0.04485 | -0.0665 | -12.3969
-8.5 | -0.5272 | 0.03642 | -0.0682 | -14.4756
-7.5 | -0.4598 | 0.02625 | -0.0664 | -17.5162
-7 | -0.4044 | 0.0226 | -0.065 | -17.8938
-6.5 | -0.3443 | 0.01995 | -0.0634 | -17.2581
-6 | -0.284 | 0.01793 | -0.0611 | -15.8394
-5.5 | -0.2155 | 0.01607 | -0.06 | -13.4101
-5 | -0.1599 | 0.01475 | -0.057 | -10.8407
-4.5 | -0.1194 | 0.01389 | -0.0513 | -8.5961
-4 | -0.0862 | 0.01323 | -0.0441 | -6.5155
-3.5 | -0.0536 | 0.01261 | -0.0368 | -4.2506
-3 | -0.016 | 0.01219 | -0.0305 | -1.3126
-2.5 | 0.0258 | 0.01188 | -0.0249 | 2.1717
-2 | 0.0679 | 0.01152 | -0.0195 | 5.8941
-1.5 | 0.1154 | 0.01138 | -0.015 | 10.1406
-1 | 0.1629 | 0.01124 | -0.0105 | 14.4929
-0.5 | 0.2126 | 0.01118 | -0.0065 | 19.0161
0 | 0.2622 | 0.01124 | -0.0024 | 23.3274
0.5 | 0.2744 | 0.00971 | 0.0078 | 28.2595
1 | 0.3026 | 0.00933 | 0.016 | 32.433
1.5 | 0.3376 | 0.00939 | 0.023 | 35.9531
2 | 0.3711 | 0.00963 | 0.0304 | 38.5358
2.5 | 0.4066 | 0.00998 | 0.0373 | 40.7415
3 | 0.4565 | 0.0105 | 0.0414 | 43.4762
3.5 | 0.5302 | 0.01131 | 0.0407 | 46.8789
4 | 0.6099 | 0.01226 | 0.0385 | 49.7471
4.5 | 0.6957 | 0.0133 | 0.0353 | 52.3083
5 | 0.7696 | 0.01447 | 0.0341 | 53.1859
5.5 | 0.8393 | 0.01581 | 0.0335 | 53.0867
6 | 0.9151 | 0.01717 | 0.0317 | 53.2964
6.5 | 0.9865 | 0.01894 | 0.0299 | 52.0855
7 | 1.0124 | 0.02062 | 0.0355 | 49.098
7.5 | 1.0236 | 0.02221 | 0.0435 | 46.0873
8 | 1.0388 | 0.02422 | 0.0501 | 42.8902
8.5 | 1.0545 | 0.02672 | 0.0554 | 39.4648
9 | 1.0655 | 0.02993 | 0.06 | 35.5997
9.5 | 1.0763 | 0.03364 | 0.0633 | 31.9946
10 | 1.0835 | 0.03804 | 0.0655 | 28.4832
10.5 | 1.0858 | 0.04321 | 0.0666 | 25.1284
11 | 1.0834 | 0.04916 | 0.0666 | 22.0382
11.5 | 1.0741 | 0.05599 | 0.0657 | 19.1838
12 | 1.044 | 0.06552 | 0.0622 | 15.9341
12.5 | 0.9996 | 0.07715 | 0.0567 | 12.9566
13 | 0.951 | 0.09001 | 0.05 | 10.5655
13.5 | 0.9336 | 0.09951 | 0.0456 | 9.382
14 | 0.7812 | 0.12872 | 0.0275 | 6.069
15 | 0.7533 | 0.15092 | 0.016 | 4.9914
15.5 | 0.7295 | 0.16518 | 0.008 | 4.4164

## 41. Re 1M Mach 0.00 (1)
BIGFOIL.COM POLAR EXPORT
NACA42016.5
NACA42016.5 |  |  |  | Cl Max: | 1.754 | at alpha= | 17.5 | deg
JavaFoil+Calcfoil stall+Eppler ext transition |  |  |  | L/D Max: | 83.209 | at alpha= | 8.5 | deg
Re: | 1000000 |  |  | Cd Min: | 0.00936 | at alpha= | 2.5 | deg
Mach: | 0 |  |  | Cl=0 at alpha= | -1.9597 | deg
|  |  |  | @ Cl=0.1, Cd= | 0.010691
|  |  |  | @ Cl=0.4, Cd= | 0.010257
|  |  |  | @ Cl=0.6, Cd= | 0.0094705
alpha (deg) | Cl | Cd | Cm | Cl/Cd
-20 | -0.912 | 0.17515 | 0.001 | -5.209
-19.5 | -0.921 | 0.16634 | 0.001 | -5.539
-19 | -0.929 | 0.1585 | 0.001 | -5.862
-18.5 | -0.935 | 0.15117 | 0.001 | -6.187
-18 | -0.94 | 0.14414 | 0.001 | -6.521
-17.5 | -0.943 | 0.13777 | 0.001 | -6.845
-17 | -0.944 | 0.13128 | 0.001 | -7.192
-16.5 | -0.943 | 0.12408 | 0 | -7.602
-16 | -0.94 | 0.11787 | 0 | -7.978
-15.5 | -0.935 | 0.11209 | 0 | -8.342
-15 | -0.928 | 0.10625 | 0 | -8.73
-14.5 | -0.918 | 0.10079 | 0 | -9.104
-14 | -0.905 | 0.09522 | 0 | -9.505
-13.5 | -0.89 | 0.0903 | 0 | -9.858
-13 | -0.873 | 0.08561 | 0 | -10.196
-12.5 | -0.853 | 0.08074 | -0.001 | -10.561
-12 | -0.83 | 0.07631 | -0.001 | -10.88
-11.5 | -0.805 | 0.07215 | -0.001 | -11.162
-11 | -0.777 | 0.06791 | -0.001 | -11.449
-10.5 | -0.747 | 0.06409 | -0.001 | -11.658
-10 | -0.714 | 0.06048 | -0.001 | -11.812
-9.5 | -0.68 | 0.05702 | -0.001 | -11.922
-9 | -0.643 | 0.05375 | -0.001 | -11.968
-8.5 | -0.605 | 0.05075 | -0.002 | -11.922
-8 | -0.565 | 0.04791 | -0.002 | -11.796
-7.5 | -0.524 | 0.0453 | -0.002 | -11.558
-7 | -0.481 | 0.04288 | -0.002 | -11.213
-6.5 | -0.437 | 0.04055 | -0.002 | -10.774
-6 | -0.392 | 0.03842 | -0.002 | -10.198
-5.5 | -0.346 | 0.03651 | -0.003 | -9.469
-5 | -0.299 | 0.03423 | -0.003 | -8.744
-4.5 | -0.309 | 0.00988 | -0.005 | -31.29
-4 | -0.249 | 0.0098 | -0.006 | -25.455
-3.5 | -0.189 | 0.01022 | -0.006 | -18.477
-3 | -0.128 | 0.01018 | -0.006 | -12.557
-2.5 | -0.066 | 0.01016 | -0.006 | -6.531
-2 | -0.005 | 0.01066 | -0.007 | -0.429
-1.5 | 0.057 | 0.01067 | -0.007 | 5.384
-1 | 0.119 | 0.0107 | -0.007 | 11.164
-0.5 | 0.181 | 0.01085 | -0.007 | 16.709
0 | 0.243 | 0.0109 | -0.008 | 22.294
0.5 | 0.305 | 0.01103 | -0.008 | 27.635
1 | 0.366 | 0.01111 | -0.008 | 32.938
1.5 | 0.427 | 0.00958 | -0.008 | 44.591
2 | 0.488 | 0.00967 | -0.009 | 50.44
2.5 | 0.549 | 0.00936 | -0.009 | 58.619
3 | 0.609 | 0.00949 | -0.009 | 64.131
3.5 | 0.669 | 0.01075 | -0.009 | 62.205
4 | 0.728 | 0.01098 | -0.009 | 66.36
4.5 | 0.787 | 0.01147 | -0.01 | 68.66
5 | 0.846 | 0.01173 | -0.01 | 72.099
5.5 | 0.904 | 0.01206 | -0.01 | 74.917
6 | 0.961 | 0.0124 | -0.01 | 77.454
6.5 | 1.017 | 0.01278 | -0.01 | 79.563
7 | 1.072 | 0.01323 | -0.011 | 81.081
7.5 | 1.127 | 0.0137 | -0.011 | 82.266
8 | 1.18 | 0.01422 | -0.011 | 82.999
8.5 | 1.232 | 0.01481 | -0.011 | 83.209
9 | 1.283 | 0.01546 | -0.011 | 82.981
9.5 | 1.332 | 0.01617 | -0.012 | 82.344
10 | 1.379 | 0.01718 | -0.012 | 80.258
10.5 | 1.424 | 0.01811 | -0.012 | 78.614
11 | 1.467 | 0.01922 | -0.012 | 76.311
11.5 | 1.507 | 0.02045 | -0.012 | 73.709
12 | 1.545 | 0.02196 | -0.012 | 70.367
12.5 | 1.58 | 0.02383 | -0.012 | 66.301
13 | 1.612 | 0.02602 | -0.012 | 61.963
13.5 | 1.641 | 0.02859 | -0.012 | 57.417
14 | 1.668 | 0.03158 | -0.012 | 52.815
14.5 | 1.691 | 0.03523 | -0.012 | 47.989
15 | 1.71 | 0.03948 | -0.012 | 43.32
15.5 | 1.726 | 0.04421 | -0.012 | 39.047
16 | 1.739 | 0.04949 | -0.012 | 35.142
16.5 | 1.748 | 0.05553 | -0.012 | 31.472
17 | 1.753 | 0.06225 | -0.012 | 28.154
17.5 | 1.754 | 0.06934 | -0.012 | 25.298
18 | 1.753 | 0.07689 | -0.012 | 22.798
18.5 | 1.749 | 0.08529 | -0.012 | 20.506
19 | 1.742 | 0.0938 | -0.012 | 18.567
19.5 | 1.731 | 0.10285 | -0.012 | 16.832
20 | 1.718 | 0.11248 | -0.012 | 15.278

## 42. Re 1M Mach 0.00 (2)
BIGFOIL.COM POLAR EXPORT
NACA42016.5
NACA42016.5 |  |  |  | Cl Max: | 1.5178 | at alpha= | 18 | deg
XFOIL ncrit=9 |  |  |  | L/D Max: | 81.8775 | at alpha= | 9 | deg
Re: | 1000000 |  |  | Cd Min: | 0.16321 | at alpha= | -17 | deg
Mach: | 0 |  |  | Cl=0 at alpha= | -2.4714 | deg
|  |  |  | @ Cl=0.1, Cd= | 0.0097584
|  |  |  | @ Cl=0.4, Cd= | 0.0078474
|  |  |  | @ Cl=0.6, Cd= | 0.0094788
alpha (deg) | Cl | Cd | Cm | Cl/Cd
-17 | -0.4971 | 0.16321 | -0.0108 | -3.0458
-16.5 | -0.4847 | 0.15717 | -0.0133 | -3.0839
-15.5 | -0.5121 | 0.12829 | -0.0263 | -3.9917
-15 | -0.5072 | 0.12131 | -0.0287 | -4.181
-14.5 | -0.6776 | 0.07588 | -0.0574 | -8.9299
-14 | -0.7143 | 0.06666 | -0.0613 | -10.7156
-13.5 | -0.7526 | 0.05923 | -0.0619 | -12.7064
-13 | -0.804 | 0.05265 | -0.0577 | -15.2707
-12.5 | -0.8769 | 0.04646 | -0.0453 | -18.8743
-12 | -0.9467 | 0.04162 | -0.0278 | -22.7463
-11.5 | -0.9215 | 0.03552 | -0.027 | -25.9431
-11 | -0.8891 | 0.02474 | -0.0264 | -35.9378
-10.5 | -0.8338 | 0.02309 | -0.0277 | -36.1109
-10 | -0.7716 | 0.02211 | -0.0301 | -34.8982
-9.5 | -0.7137 | 0.02056 | -0.0313 | -34.713
-9 | -0.6491 | 0.01842 | -0.0336 | -35.2389
-8.5 | -0.5799 | 0.01643 | -0.0369 | -35.2952
-8 | -0.5172 | 0.01546 | -0.0388 | -33.4541
-7.5 | -0.4477 | 0.01444 | -0.042 | -31.0042
-7 | -0.3808 | 0.01332 | -0.0446 | -28.5886
-6.5 | -0.3345 | 0.01233 | -0.0429 | -27.129
-6 | -0.2901 | 0.01199 | -0.0404 | -24.1952
-5.5 | -0.2512 | 0.01155 | -0.0367 | -21.7489
-5 | -0.2113 | 0.01122 | -0.0332 | -18.8324
-4.5 | -0.1753 | 0.01069 | -0.0289 | -16.3985
-4 | -0.1331 | 0.01047 | -0.0259 | -12.7125
-3.5 | -0.0896 | 0.01034 | -0.023 | -8.6654
-3 | -0.0479 | 0.01005 | -0.0199 | -4.7662
-2.5 | -0.0026 | 0.00994 | -0.0174 | -0.26157
-2 | 0.0428 | 0.00981 | -0.015 | 4.3629
-1.5 | 0.0898 | 0.00978 | -0.0129 | 9.182
-1 | 0.1371 | 0.00968 | -0.0109 | 14.1632
-0.5 | 0.1846 | 0.00966 | -0.0089 | 19.1097
0 | 0.216 | 0.00869 | -0.0041 | 24.8562
0.5 | 0.2415 | 0.00772 | 0.0019 | 31.2824
1 | 0.2793 | 0.00754 | 0.006 | 37.0424
1.5 | 0.3195 | 0.00754 | 0.0095 | 42.374
2 | 0.3607 | 0.00767 | 0.0129 | 47.0274
2.5 | 0.405 | 0.00787 | 0.0156 | 51.4612
3 | 0.4522 | 0.00818 | 0.0176 | 55.2812
3.5 | 0.508 | 0.00866 | 0.0176 | 58.6605
4 | 0.5685 | 0.00922 | 0.0164 | 61.6594
4.5 | 0.6318 | 0.00974 | 0.0147 | 64.8665
5 | 0.6985 | 0.01034 | 0.0121 | 67.5532
5.5 | 0.7645 | 0.01082 | 0.0098 | 70.6562
6 | 0.831 | 0.01151 | 0.0072 | 72.1981
6.5 | 0.8912 | 0.01197 | 0.006 | 74.4528
7 | 0.9614 | 0.01253 | 0.0026 | 76.7279
7.5 | 1.0243 | 0.01332 | 0.0003 | 76.8994
8 | 1.0877 | 0.01378 | -0.0017 | 78.9332
8.5 | 1.155 | 0.01427 | -0.0048 | 80.939
9 | 1.2167 | 0.01486 | -0.0069 | 81.8775
9.5 | 1.2069 | 0.01536 | 0.0052 | 78.5742
10 | 1.2211 | 0.01583 | 0.0125 | 77.1383
10.5 | 1.2438 | 0.01636 | 0.018 | 76.0269
11 | 1.2683 | 0.01704 | 0.0228 | 74.4308
11.5 | 1.2929 | 0.01788 | 0.0272 | 72.3098
12 | 1.3117 | 0.01918 | 0.0318 | 68.3889
12.5 | 1.3367 | 0.02041 | 0.0352 | 65.4924
13 | 1.3661 | 0.02154 | 0.0377 | 63.4215
13.5 | 1.3921 | 0.023 | 0.0401 | 60.5261
14 | 1.4147 | 0.02482 | 0.0423 | 56.9984
14.5 | 1.4257 | 0.02763 | 0.0448 | 51.5997
15 | 1.452 | 0.02954 | 0.0459 | 49.1537
15.5 | 1.472 | 0.03206 | 0.0469 | 45.9139
16 | 1.4891 | 0.03498 | 0.0476 | 42.57
16.5 | 1.4959 | 0.03902 | 0.048 | 38.3368
17 | 1.5013 | 0.04339 | 0.0479 | 34.6001
17.5 | 1.5119 | 0.04749 | 0.0474 | 31.8362
18 | 1.5178 | 0.05222 | 0.0465 | 29.0655
18.5 | 1.5129 | 0.05833 | 0.045 | 25.9369
19 | 1.4989 | 0.06563 | 0.043 | 22.8386
19.5 | 1.4956 | 0.07197 | 0.0408 | 20.7809
20 | 1.4852 | 0.0793 | 0.0381 | 18.7289

## 43. Re 1M Mach 0.10 (1)
BIGFOIL.COM POLAR EXPORT
NACA42016.5
NACA42016.5 |  |  |  | Cl Max: | 1.74 | at alpha= | 17 | deg
JavaFoil+Calcfoil stall+Eppler ext transition |  |  |  | L/D Max: | 82.598 | at alpha= | 8.5 | deg
Re: | 1000000 |  |  | Cd Min: | 0.00938 | at alpha= | 2.5 | deg
Mach: | 0.1 |  |  | Cl=0 at alpha= | -1.9603 | deg
|  |  |  | @ Cl=0.1, Cd= | 0.010422
|  |  |  | @ Cl=0.4, Cd= | 0.010143
|  |  |  | @ Cl=0.6, Cd= | 0.0095085
alpha (deg) | Cl | Cd | Cm | Cl/Cd
-20 | -0.87 | 0.17728 | 0.001 | -4.909
-19.5 | -0.882 | 0.17058 | 0.001 | -5.173
-19 | -0.893 | 0.16109 | 0.001 | -5.544
-18.5 | -0.903 | 0.15427 | 0.001 | -5.851
-18 | -0.91 | 0.14635 | 0.001 | -6.22
-17.5 | -0.916 | 0.1389 | 0.001 | -6.596
-17 | -0.92 | 0.13219 | 0.001 | -6.962
-16.5 | -0.922 | 0.12546 | 0 | -7.351
-16 | -0.922 | 0.11981 | 0 | -7.695
-15.5 | -0.919 | 0.11328 | 0 | -8.115
-15 | -0.914 | 0.10749 | 0 | -8.503
-14.5 | -0.906 | 0.10184 | 0 | -8.9
-14 | -0.896 | 0.09625 | 0 | -9.31
-13.5 | -0.883 | 0.09081 | 0 | -9.722
-13 | -0.867 | 0.08618 | 0 | -10.06
-12.5 | -0.849 | 0.08133 | -0.001 | -10.434
-12 | -0.827 | 0.0768 | -0.001 | -10.774
-11.5 | -0.804 | 0.07236 | -0.001 | -11.105
-11 | -0.777 | 0.06823 | -0.001 | -11.383
-10.5 | -0.747 | 0.06431 | -0.001 | -11.614
-10 | -0.715 | 0.0606 | -0.001 | -11.797
-9.5 | -0.681 | 0.05713 | -0.001 | -11.915
-9 | -0.644 | 0.05399 | -0.001 | -11.937
-8.5 | -0.607 | 0.05081 | -0.002 | -11.938
-8 | -0.567 | 0.04806 | -0.002 | -11.793
-7.5 | -0.525 | 0.04536 | -0.002 | -11.582
-7 | -0.483 | 0.04294 | -0.002 | -11.237
-6.5 | -0.439 | 0.04065 | -0.002 | -10.787
-6 | -0.393 | 0.0385 | -0.002 | -10.217
-5.5 | -0.347 | 0.03651 | -0.003 | -9.513
-5 | -0.3 | 0.03459 | -0.003 | -8.68
-4.5 | -0.311 | 0.0099 | -0.005 | -31.383
-4 | -0.251 | 0.00983 | -0.006 | -25.493
-3.5 | -0.19 | 0.01027 | -0.006 | -18.477
-3 | -0.128 | 0.01019 | -0.006 | -12.597
-2.5 | -0.067 | 0.01017 | -0.006 | -6.553
-2 | -0.005 | 0.01073 | -0.007 | -0.428
-1.5 | 0.058 | 0.0107 | -0.007 | 5.396
-1 | 0.12 | 0.01029 | -0.007 | 11.668
-0.5 | 0.182 | 0.01037 | -0.007 | 17.58
0 | 0.244 | 0.01092 | -0.008 | 22.362
0.5 | 0.306 | 0.01102 | -0.008 | 27.787
1 | 0.368 | 0.01073 | -0.008 | 34.291
1.5 | 0.429 | 0.00961 | -0.008 | 44.654
2 | 0.49 | 0.00971 | -0.009 | 50.488
2.5 | 0.551 | 0.00938 | -0.009 | 58.74
3 | 0.612 | 0.00954 | -0.009 | 64.14
3.5 | 0.672 | 0.0108 | -0.009 | 62.218
4 | 0.732 | 0.01103 | -0.009 | 66.315
4.5 | 0.791 | 0.01152 | -0.01 | 68.625
5 | 0.85 | 0.0118 | -0.01 | 71.978
5.5 | 0.908 | 0.01214 | -0.01 | 74.75
6 | 0.965 | 0.01249 | -0.01 | 77.257
6.5 | 1.021 | 0.0129 | -0.011 | 79.16
7 | 1.077 | 0.01333 | -0.011 | 80.765
7.5 | 1.131 | 0.01382 | -0.011 | 81.832
8 | 1.185 | 0.01438 | -0.011 | 82.392
8.5 | 1.236 | 0.01497 | -0.011 | 82.598
9 | 1.287 | 0.01564 | -0.011 | 82.303
9.5 | 1.336 | 0.01639 | -0.012 | 81.495
10 | 1.382 | 0.01729 | -0.012 | 79.925
10.5 | 1.427 | 0.01842 | -0.012 | 77.472
11 | 1.469 | 0.01954 | -0.012 | 75.194
11.5 | 1.509 | 0.02089 | -0.012 | 72.249
12 | 1.547 | 0.0225 | -0.012 | 68.748
12.5 | 1.58 | 0.02448 | -0.012 | 64.554
13 | 1.612 | 0.02684 | -0.012 | 60.049
13.5 | 1.64 | 0.02958 | -0.012 | 55.446
14 | 1.665 | 0.0327 | -0.012 | 50.921
14.5 | 1.686 | 0.03668 | -0.012 | 45.984
15 | 1.705 | 0.04117 | -0.012 | 41.401
15.5 | 1.719 | 0.04624 | -0.012 | 37.181
16 | 1.73 | 0.0518 | -0.012 | 33.407
16.5 | 1.737 | 0.05836 | -0.012 | 29.756
17 | 1.74 | 0.06533 | -0.012 | 26.632
17.5 | 1.739 | 0.07285 | -0.012 | 23.871
18 | 1.736 | 0.08075 | -0.012 | 21.495
18.5 | 1.73 | 0.08938 | -0.012 | 19.35
19 | 1.719 | 0.09866 | -0.012 | 17.42
19.5 | 1.706 | 0.10765 | -0.012 | 15.849
20 | 1.69 | 0.1179 | -0.012 | 14.334

## 44. Re 1M Mach 0.10 (2)
BIGFOIL.COM POLAR EXPORT
NACA42016.5
NACA42016.5 |  |  |  | Cl Max: | 1.5031 | at alpha= | 18 | deg
XFOIL ncrit=9 |  |  |  | L/D Max: | 80.5533 | at alpha= | 9 | deg
Re: | 1000000 |  |  | Cd Min: | 0.15814 | at alpha= | -16.5 | deg
Mach: | 0.1 |  |  | Cl=0 at alpha= | -2.4748 | deg
|  |  |  | @ Cl=0.1, Cd= | 0.0097819
|  |  |  | @ Cl=0.4, Cd= | 0.0078999
|  |  |  | @ Cl=0.6, Cd= | 0.0095184
alpha (deg) | Cl | Cd | Cm | Cl/Cd
-16.5 | -0.4825 | 0.15814 | -0.0131 | -3.0511
-16 | -0.5008 | 0.14051 | -0.0221 | -3.5642
-15.5 | -0.5063 | 0.13004 | -0.0258 | -3.8934
-15 | -0.5003 | 0.12337 | -0.0281 | -4.0553
-14.5 | -0.5006 | 0.1148 | -0.0314 | -4.3606
-14 | -0.6821 | 0.07038 | -0.0598 | -9.6917
-13.5 | -0.7189 | 0.06217 | -0.0621 | -11.5635
-13 | -0.7701 | 0.05473 | -0.0602 | -14.0709
-12.5 | -0.8234 | 0.04905 | -0.0526 | -16.787
-12 | -0.8909 | 0.04504 | -0.037 | -19.7802
-11.5 | -0.9084 | 0.03855 | -0.0295 | -23.5642
-11 | -0.8759 | 0.03243 | -0.0291 | -27.0089
-10.5 | -0.8353 | 0.02386 | -0.0289 | -35.0084
-10 | -0.7737 | 0.02274 | -0.0311 | -34.0237
-9.5 | -0.7167 | 0.02133 | -0.0321 | -33.6006
-9 | -0.6519 | 0.01915 | -0.0344 | -34.0418
-8.5 | -0.5828 | 0.01692 | -0.0374 | -34.4444
-8 | -0.5178 | 0.01567 | -0.0397 | -33.044
-7.5 | -0.4476 | 0.01465 | -0.043 | -30.5529
-7 | -0.3796 | 0.01345 | -0.0457 | -28.223
-6.5 | -0.3329 | 0.01244 | -0.0439 | -26.7605
-6 | -0.2893 | 0.01207 | -0.0412 | -23.9685
-5.5 | -0.2506 | 0.01162 | -0.0374 | -21.5663
-5 | -0.2112 | 0.01127 | -0.0337 | -18.74
-4.5 | -0.1751 | 0.01074 | -0.0294 | -16.3035
-4 | -0.1329 | 0.01051 | -0.0262 | -12.6451
-3.5 | -0.0896 | 0.01037 | -0.0232 | -8.6403
-3 | -0.0477 | 0.01008 | -0.0201 | -4.7321
-2.5 | -0.0023 | 0.00997 | -0.0175 | -0.23069
-2 | 0.0433 | 0.00983 | -0.0151 | 4.4049
-1.5 | 0.0905 | 0.0098 | -0.013 | 9.2347
-1 | 0.1378 | 0.00971 | -0.0108 | 14.1916
-0.5 | 0.1856 | 0.00969 | -0.0089 | 19.1538
0 | 0.2183 | 0.00882 | -0.0042 | 24.7506
0.5 | 0.2432 | 0.00777 | 0.002 | 31.2999
1 | 0.2807 | 0.0076 | 0.0061 | 36.9342
1.5 | 0.3208 | 0.00758 | 0.0098 | 42.3219
2 | 0.3621 | 0.00771 | 0.0132 | 46.965
2.5 | 0.406 | 0.00793 | 0.0161 | 51.198
3 | 0.453 | 0.00824 | 0.0182 | 54.9757
3.5 | 0.5089 | 0.00873 | 0.0183 | 58.2932
4 | 0.5701 | 0.00927 | 0.0171 | 61.4995
4.5 | 0.6339 | 0.0098 | 0.0153 | 64.6837
5 | 0.7017 | 0.01038 | 0.0127 | 67.6012
5.5 | 0.7677 | 0.0109 | 0.0105 | 70.4312
6 | 0.8347 | 0.01159 | 0.0079 | 72.019
6.5 | 0.8956 | 0.01207 | 0.0067 | 74.2005
7 | 0.9659 | 0.01265 | 0.0033 | 76.3557
7.5 | 1.0291 | 0.01343 | 0.0012 | 76.627
8 | 1.0934 | 0.0139 | -0.0009 | 78.6619
8.5 | 1.1605 | 0.01442 | -0.0038 | 80.4785
9 | 1.2083 | 0.015 | -0.003 | 80.5533
9.5 | 1.2004 | 0.01561 | 0.0087 | 76.8994
10 | 1.2204 | 0.01604 | 0.015 | 76.0848
10.5 | 1.2436 | 0.01662 | 0.0204 | 74.8255
11 | 1.2682 | 0.01736 | 0.0252 | 73.053
11.5 | 1.292 | 0.01832 | 0.0297 | 70.524
12 | 1.307 | 0.01992 | 0.0346 | 65.6124
12.5 | 1.3373 | 0.02096 | 0.0373 | 63.8025
13 | 1.366 | 0.02223 | 0.0398 | 61.4485
13.5 | 1.3913 | 0.02383 | 0.0422 | 58.3844
14 | 1.4114 | 0.02595 | 0.0445 | 54.3892
14.5 | 1.4248 | 0.02873 | 0.0466 | 49.5928
15 | 1.4493 | 0.03091 | 0.0476 | 46.8877
15.5 | 1.4678 | 0.0337 | 0.0486 | 43.5549
16 | 1.4824 | 0.03701 | 0.0491 | 40.054
16.5 | 1.4828 | 0.0418 | 0.0493 | 35.4737
17 | 1.4933 | 0.04589 | 0.049 | 32.5409
17.5 | 1.5008 | 0.05046 | 0.0483 | 29.7424
18 | 1.5031 | 0.05576 | 0.0471 | 26.9566
18.5 | 1.4926 | 0.06266 | 0.0452 | 23.8206
19 | 1.4826 | 0.06969 | 0.043 | 21.2742
19.5 | 1.4748 | 0.0767 | 0.0405 | 19.2282
20 | 1.4615 | 0.08458 | 0.0374 | 17.2795

## 45. Re 1M Mach 0.25 (1)
BIGFOIL.COM POLAR EXPORT
NACA42016.5
NACA42016.5 |  |  |  | Cl Max: | 1.66 | at alpha= | 15.5 | deg
JavaFoil+Calcfoil stall+Eppler ext transition |  |  |  | L/D Max: | 79.391 | at alpha= | 8 | deg
Re: | 1000000 |  |  | Cd Min: | 0.00948 | at alpha= | 2 | deg
Mach: | 0.25 |  |  | Cl=0 at alpha= | -1.9609 | deg
|  |  |  | @ Cl=0.1, Cd= | 0.010474
|  |  |  | @ Cl=0.4, Cd= | 0.01053
|  |  |  | @ Cl=0.6, Cd= | 0.010796
alpha (deg) | Cl | Cd | Cm | Cl/Cd
-18.5 | -0.609 | 0.17992 | 0.001 | -3.387
-18 | -0.646 | 0.16912 | 0.001 | -3.822
-17.5 | -0.68 | 0.15706 | 0.001 | -4.333
-17 | -0.711 | 0.14755 | 0 | -4.821
-16.5 | -0.739 | 0.13935 | 0 | -5.3
-16 | -0.762 | 0.13028 | 0 | -5.85
-15.5 | -0.782 | 0.12238 | 0 | -6.388
-15 | -0.797 | 0.11513 | 0 | -6.925
-14.5 | -0.809 | 0.1081 | 0 | -7.479
-14 | -0.815 | 0.1019 | 0 | -8.002
-13.5 | -0.818 | 0.09562 | 0 | -8.553
-13 | -0.816 | 0.08995 | 0 | -9.068
-12.5 | -0.809 | 0.0847 | -0.001 | -9.554
-12 | -0.798 | 0.07947 | -0.001 | -10.044
-11.5 | -0.783 | 0.07477 | -0.001 | -10.473
-11 | -0.764 | 0.07037 | -0.001 | -10.851
-10.5 | -0.74 | 0.0662 | -0.001 | -11.173
-10 | -0.712 | 0.0622 | -0.001 | -11.455
-9.5 | -0.682 | 0.0584 | -0.001 | -11.679
-9 | -0.649 | 0.0549 | -0.001 | -11.816
-8.5 | -0.613 | 0.05181 | -0.002 | -11.827
-8 | -0.574 | 0.04872 | -0.002 | -11.792
-7.5 | -0.534 | 0.04602 | -0.002 | -11.604
-7 | -0.492 | 0.04345 | -0.002 | -11.315
-6.5 | -0.447 | 0.04115 | -0.002 | -10.874
-6 | -0.402 | 0.03898 | -0.002 | -10.311
-5.5 | -0.355 | 0.03697 | -0.003 | -9.607
-5 | -0.307 | 0.03515 | -0.003 | -8.739
-4.5 | -0.259 | 0.03317 | -0.003 | -7.797
-4 | -0.257 | 0.01002 | -0.006 | -25.654
-3.5 | -0.195 | 0.00994 | -0.006 | -19.592
-3 | -0.132 | 0.01039 | -0.006 | -12.685
-2.5 | -0.068 | 0.01041 | -0.007 | -6.579
-2 | -0.005 | 0.01038 | -0.007 | -0.454
-1.5 | 0.059 | 0.01048 | -0.007 | 5.66
-1 | 0.123 | 0.01047 | -0.007 | 11.774
-0.5 | 0.187 | 0.01057 | -0.008 | 17.715
0 | 0.251 | 0.01068 | -0.008 | 23.495
0.5 | 0.314 | 0.01085 | -0.008 | 28.988
1 | 0.378 | 0.01092 | -0.008 | 34.574
1.5 | 0.44 | 0.00982 | -0.009 | 44.854
2 | 0.503 | 0.00948 | -0.009 | 53.065
2.5 | 0.566 | 0.01069 | -0.009 | 52.899
3 | 0.627 | 0.01088 | -0.009 | 57.662
3.5 | 0.689 | 0.01111 | -0.009 | 62.03
4 | 0.75 | 0.01136 | -0.01 | 66
4.5 | 0.81 | 0.01166 | -0.01 | 69.5
5 | 0.87 | 0.01203 | -0.01 | 72.32
5.5 | 0.929 | 0.01261 | -0.01 | 73.648
6 | 0.987 | 0.01284 | -0.011 | 76.878
6.5 | 1.044 | 0.01347 | -0.011 | 77.517
7 | 1.1 | 0.01398 | -0.011 | 78.663
7.5 | 1.154 | 0.01457 | -0.011 | 79.192
8 | 1.207 | 0.01521 | -0.011 | 79.391
8.5 | 1.259 | 0.01594 | -0.012 | 78.943
9 | 1.308 | 0.01676 | -0.012 | 78.009
9.5 | 1.355 | 0.01775 | -0.012 | 76.31
10 | 1.399 | 0.01891 | -0.012 | 74.004
10.5 | 1.441 | 0.02024 | -0.012 | 71.196
11 | 1.479 | 0.02191 | -0.012 | 67.529
11.5 | 1.515 | 0.02382 | -0.012 | 63.584
12 | 1.547 | 0.02622 | -0.012 | 58.99
12.5 | 1.574 | 0.02906 | -0.012 | 54.172
13 | 1.599 | 0.03245 | -0.012 | 49.269
13.5 | 1.62 | 0.03647 | -0.012 | 44.411
14 | 1.636 | 0.04143 | -0.012 | 39.481
14.5 | 1.648 | 0.04713 | -0.012 | 34.964
15 | 1.657 | 0.05349 | -0.012 | 30.968
15.5 | 1.66 | 0.06064 | -0.012 | 27.382
16 | 1.659 | 0.06868 | -0.012 | 24.155
16.5 | 1.653 | 0.07731 | -0.012 | 21.377
17 | 1.642 | 0.08638 | -0.012 | 19.012
17.5 | 1.625 | 0.09649 | -0.012 | 16.84
18 | 1.604 | 0.10678 | -0.012 | 15.019
18.5 | 1.579 | 0.11738 | -0.012 | 13.456
19 | 1.548 | 0.12882 | -0.011 | 12.014
19.5 | 1.511 | 0.14045 | -0.011 | 10.761
20 | 1.471 | 0.15316 | -0.011 | 9.601

## 46. Re 1M Mach 0.25 (2)
BIGFOIL.COM POLAR EXPORT
NACA42016.5
NACA42016.5 |  |  |  | Cl Max: | 1.4257 | at alpha= | 16.5 | deg
XFOIL ncrit=9 |  |  |  | L/D Max: | 76.4847 | at alpha= | 8.5 | deg
Re: | 1000000 |  |  | Cd Min: | 0.13773 | at alpha= | -15.5 | deg
Mach: | 0.25 |  |  | Cl=0 at alpha= | -2.4925 | deg
|  |  |  | @ Cl=0.1, Cd= | 0.0099383
|  |  |  | @ Cl=0.4, Cd= | 0.0081453
|  |  |  | @ Cl=0.6, Cd= | 0.00979
alpha (deg) | Cl | Cd | Cm | Cl/Cd
-15.5 | -0.4821 | 0.13773 | -0.0244 | -3.5003
-15 | -0.4724 | 0.13191 | -0.0257 | -3.5812
-14.5 | -0.4654 | 0.12501 | -0.028 | -3.7229
-14 | -0.4582 | 0.11843 | -0.0301 | -3.869
-13.5 | -0.5755 | 0.08076 | -0.053 | -7.1261
-13 | -0.6234 | 0.0683 | -0.0601 | -9.1274
-12.5 | -0.6639 | 0.05961 | -0.0625 | -11.1374
-12 | -0.7093 | 0.05269 | -0.0605 | -13.4618
-11.5 | -0.7542 | 0.04783 | -0.0534 | -15.7683
-10.5 | -0.7936 | 0.03757 | -0.04 | -21.1232
-10 | -0.7705 | 0.02857 | -0.038 | -26.9688
-9.5 | -0.7236 | 0.02509 | -0.0379 | -28.8402
-9 | -0.6632 | 0.02375 | -0.0392 | -27.9242
-8.5 | -0.6023 | 0.02081 | -0.0402 | -28.9428
-7.5 | -0.4479 | 0.01587 | -0.0482 | -28.2231
-7 | -0.3752 | 0.01442 | -0.0512 | -26.0194
-6.5 | -0.3206 | 0.01331 | -0.0503 | -24.0872
-6 | -0.2834 | 0.01254 | -0.046 | -22.5997
-5.5 | -0.2455 | 0.01208 | -0.0415 | -20.3228
-5 | -0.2087 | 0.0116 | -0.0369 | -17.9914
-4.5 | -0.1725 | 0.0111 | -0.0321 | -15.5405
-4 | -0.1322 | 0.01077 | -0.0281 | -12.2748
-3.5 | -0.089 | 0.01057 | -0.0247 | -8.4201
-3 | -0.0465 | 0.01029 | -0.0212 | -4.519
-2.5 | -0.0007 | 0.01014 | -0.0183 | -0.069034
-2 | 0.0457 | 0.01002 | -0.0155 | 4.5609
-1.5 | 0.0937 | 0.00995 | -0.0131 | 9.4171
-1 | 0.1421 | 0.00986 | -0.0108 | 14.4118
-0.5 | 0.1905 | 0.00986 | -0.0085 | 19.3205
0 | 0.2385 | 0.00987 | -0.0061 | 24.1641
0.5 | 0.2515 | 0.00808 | 0.0025 | 31.1262
1 | 0.288 | 0.00784 | 0.0072 | 36.7347
1.5 | 0.328 | 0.00783 | 0.0113 | 41.8902
2 | 0.3686 | 0.00797 | 0.0153 | 46.2484
2.5 | 0.4116 | 0.00821 | 0.0188 | 50.134
3 | 0.4583 | 0.00856 | 0.0215 | 53.5397
3.5 | 0.5133 | 0.00905 | 0.0223 | 56.7182
4 | 0.5777 | 0.0096 | 0.021 | 60.1771
4.5 | 0.6446 | 0.01017 | 0.0192 | 63.3825
5 | 0.717 | 0.01072 | 0.0163 | 66.8843
5.5 | 0.7839 | 0.01143 | 0.0144 | 68.5827
6 | 0.8542 | 0.01203 | 0.012 | 71.0058
6.5 | 0.9178 | 0.01265 | 0.0108 | 72.5534
7 | 0.9844 | 0.01352 | 0.0087 | 72.8107
7.5 | 1.0488 | 0.01406 | 0.0074 | 74.5946
8 | 1.1191 | 0.01465 | 0.0047 | 76.3891
8.5 | 1.1771 | 0.01539 | 0.0042 | 76.4847
9 | 1.1736 | 0.01612 | 0.0151 | 72.804
9.5 | 1.1929 | 0.01672 | 0.0219 | 71.3457
10 | 1.2153 | 0.01752 | 0.0278 | 69.3664
10.5 | 1.2402 | 0.01847 | 0.0329 | 67.1467
11 | 1.2623 | 0.01977 | 0.0377 | 63.8493
11.5 | 1.2783 | 0.02166 | 0.0424 | 59.0166
12 | 1.3075 | 0.02311 | 0.0453 | 56.5772
12.5 | 1.3333 | 0.02494 | 0.048 | 53.4603
13 | 1.3573 | 0.02711 | 0.0503 | 50.0664
13.5 | 1.3717 | 0.03016 | 0.0524 | 45.4808
14 | 1.3863 | 0.03345 | 0.0539 | 41.4439
14.5 | 1.4042 | 0.03673 | 0.0548 | 38.2303
15 | 1.4188 | 0.04049 | 0.0552 | 35.0408
15.5 | 1.4256 | 0.04518 | 0.0551 | 31.5538
16 | 1.4214 | 0.05105 | 0.0544 | 27.8433
16.5 | 1.4257 | 0.05641 | 0.0534 | 25.2739
17 | 1.4244 | 0.06254 | 0.0519 | 22.7758
17.5 | 1.4173 | 0.06953 | 0.0497 | 20.384
18 | 1.4001 | 0.07772 | 0.0468 | 18.0147
18.5 | 1.3851 | 0.086 | 0.0435 | 16.1058
19 | 1.3671 | 0.09489 | 0.0397 | 14.4072
19.5 | 1.347 | 0.10421 | 0.0353 | 12.9258
20 | 1.3219 | 0.11421 | 0.0304 | 11.5743

## 47. Re 1M Mach 0.50 (1)
BIGFOIL.COM POLAR EXPORT
NACA42016.5
NACA42016.5 |  |  |  | Cl Max: | 1.322 | at alpha= | 9.5 | deg
JavaFoil+Calcfoil stall+Eppler ext transition |  |  |  | L/D Max: | 67.303 | at alpha= | 5.5 | deg
Re: | 1000000 |  |  | Cd Min: | 0.00948 | at alpha= | -2.5 | deg
Mach: | 0.5 |  |  | Cl=0 at alpha= | -1.9648 | deg
|  |  |  | @ Cl=0.1, Cd= | 0.010134
|  |  |  | @ Cl=0.4, Cd= | 0.012113
|  |  |  | @ Cl=0.6, Cd= | 0.011626
alpha (deg) | Cl | Cd | Cm | Cl/Cd
-20 | -0.983 | 0.19884 | 0.002 | -4.945
-19.5 | -0.957 | 0.19003 | 0.001 | -5.037
-19 | -0.93 | 0.18546 | 0.001 | -5.014
-18.5 | -0.904 | 0.18028 | 0.001 | -5.012
-18 | -0.877 | 0.17534 | 0.001 | -5.003
-17.5 | -0.851 | 0.17076 | 0.001 | -4.983
-17 | -0.823 | 0.16357 | 0.001 | -5.034
-16.5 | -0.797 | 0.15902 | 0 | -5.012
-16 | -0.77 | 0.15442 | 0 | -4.989
-15.5 | -0.744 | 0.15041 | 0 | -4.945
-15 | -0.716 | 0.14244 | 0 | -5.028
-14.5 | -0.689 | 0.13853 | 0 | -4.976
-14 | -0.663 | 0.13471 | 0 | -4.918
-13.5 | -0.636 | 0.13078 | 0 | -4.86
-13 | -0.608 | 0.12626 | -0.001 | -4.816
-12.5 | -0.581 | 0.12301 | -0.001 | -4.723
-12 | -0.554 | 0.11981 | -0.001 | -4.623
-11.5 | -0.526 | 0.11348 | -0.001 | -4.638
-11 | -0.499 | 0.08036 | -0.001 | -6.212
-10.5 | -0.472 | 0.07267 | -0.001 | -6.494
-10 | -0.444 | 0.07639 | -0.001 | -5.817
-9.5 | -0.417 | 0.06709 | -0.001 | -6.215
-9 | -0.389 | 0.06969 | -0.001 | -5.588
-8.5 | -0.362 | 0.06398 | -0.002 | -5.657
-8 | -0.518 | 0.05664 | -0.002 | -9.15
-7.5 | -0.525 | 0.05103 | -0.002 | -10.29
-7 | -0.505 | 0.04717 | -0.002 | -10.706
-6.5 | -0.472 | 0.04397 | -0.002 | -10.74
-6 | -0.431 | 0.04089 | -0.002 | -10.552
-5.5 | -0.386 | 0.03859 | -0.003 | -9.993
-5 | -0.336 | 0.03654 | -0.003 | -9.195
-4.5 | -0.284 | 0.03469 | -0.003 | -8.185
-4 | -0.23 | 0.03313 | -0.003 | -6.947
-3.5 | -0.175 | 0.03177 | -0.003 | -5.509
-3 | -0.146 | 0.01096 | -0.007 | -13.364
-2.5 | -0.076 | 0.00948 | -0.007 | -8.043
-2 | -0.005 | 0.00991 | -0.008 | -0.53
-1.5 | 0.066 | 0.00988 | -0.008 | 6.695
-1 | 0.137 | 0.01041 | -0.008 | 13.212
-0.5 | 0.209 | 0.01007 | -0.008 | 20.726
0 | 0.279 | 0.01018 | -0.009 | 27.459
0.5 | 0.35 | 0.00997 | -0.009 | 35.101
1 | 0.42 | 0.01297 | -0.009 | 32.368
1.5 | 0.489 | 0.01316 | -0.01 | 37.186
2 | 0.558 | 0.01145 | -0.01 | 48.785
2.5 | 0.627 | 0.01174 | -0.01 | 53.377
3 | 0.694 | 0.01211 | -0.01 | 57.317
3.5 | 0.761 | 0.0125 | -0.011 | 60.844
4 | 0.826 | 0.013 | -0.011 | 63.531
4.5 | 0.89 | 0.01375 | -0.011 | 64.734
5 | 0.952 | 0.01436 | -0.011 | 66.316
5.5 | 1.012 | 0.01504 | -0.011 | 67.303
6 | 1.07 | 0.01594 | -0.012 | 67.123
6.5 | 1.124 | 0.01695 | -0.012 | 66.32
7 | 1.175 | 0.01814 | -0.012 | 64.765
7.5 | 1.22 | 0.01965 | -0.012 | 62.113
8 | 1.26 | 0.02166 | -0.012 | 58.163
8.5 | 1.292 | 0.02424 | -0.012 | 53.289
9 | 1.313 | 0.02779 | -0.012 | 47.271
9.5 | 1.322 | 0.03308 | -0.012 | 39.969
10 | 1.317 | 0.04058 | -0.012 | 32.45
10.5 | 1.293 | 0.05123 | -0.012 | 25.242
11 | 1.244 | 0.06609 | -0.011 | 18.827
11.5 | 1.161 | 0.08394 | -0.01 | 13.834
12 | 0.797 | 0.11883 | -0.009 | 6.703
12.5 | 0.816 | 0.13059 | -0.008 | 6.249
13 | 0.846 | 0.13992 | -0.008 | 6.044
13.5 | 0.876 | 0.15229 | -0.009 | 5.754
14 | 0.904 | 0.1581 | -0.009 | 5.717
14.5 | 0.934 | 0.16515 | -0.009 | 5.656

## 48. Re 1M Mach 0.50 (2)
BIGFOIL.COM POLAR EXPORT
NACA42016.5
NACA42016.5 |  |  |  | Cl Max: | 1.1428 | at alpha= | 11 | deg
XFOIL ncrit=9 |  |  |  | L/D Max: | 59.5986 | at alpha= | 5.5 | deg
Re: | 1000000 |  |  | Cd Min: | 0.16256 | at alpha= | 16 | deg
Mach: | 0.5 |  |  | Cl=0 at alpha= | -99 | deg
|  |  |  | @ Cl=0.1, Cd= | 0.0107
|  |  |  | @ Cl=0.4, Cd= | 0.0093325
|  |  |  | @ Cl=0.6, Cd= | 0.011042
alpha (deg) | Cl | Cd | Cm | Cl/Cd
0 | 0.2621 | 0.0107 | -0.0025 | 24.4953
0.5 | 0.2937 | 0.0099 | 0.0045 | 29.6667
1 | 0.3156 | 0.00905 | 0.0134 | 34.8729
1.5 | 0.3504 | 0.00904 | 0.0204 | 38.7611
2 | 0.3845 | 0.00922 | 0.0276 | 41.7028
2.5 | 0.4162 | 0.00945 | 0.0353 | 44.0423
3 | 0.4547 | 0.00977 | 0.0418 | 46.5404
3.5 | 0.5111 | 0.01026 | 0.0447 | 49.8148
4 | 0.5946 | 0.01098 | 0.042 | 54.153
4.5 | 0.6796 | 0.01196 | 0.0388 | 56.8227
5 | 0.7566 | 0.01284 | 0.0375 | 58.9252
5.5 | 0.8314 | 0.01395 | 0.0364 | 59.5986
6 | 0.8995 | 0.01541 | 0.0359 | 58.3712
6.5 | 0.9717 | 0.0167 | 0.0351 | 58.1856
7 | 1.0464 | 0.01831 | 0.0332 | 57.1491
7.5 | 1.0689 | 0.02003 | 0.0393 | 53.365
8 | 1.0763 | 0.02208 | 0.0471 | 48.7455
8.5 | 1.0945 | 0.02427 | 0.053 | 45.0968
9 | 1.1126 | 0.02696 | 0.0578 | 41.2685
9.5 | 1.1283 | 0.03022 | 0.0615 | 37.3362
10 | 1.1376 | 0.03429 | 0.0643 | 33.1759
10.5 | 1.1418 | 0.03911 | 0.0662 | 29.1946
11 | 1.1428 | 0.0446 | 0.067 | 25.6233
11.5 | 1.14 | 0.05081 | 0.0667 | 22.4365
12 | 1.133 | 0.05773 | 0.0655 | 19.6258
12.5 | 1.1189 | 0.06556 | 0.0633 | 17.0668
13 | 1.0861 | 0.07563 | 0.0592 | 14.3607
13.5 | 1.0412 | 0.08762 | 0.0532 | 11.8831
14 | 0.9965 | 0.10019 | 0.0465 | 9.9461
14.5 | 0.977 | 0.11012 | 0.0417 | 8.8721
15 | 0.8431 | 0.13657 | 0.0246 | 6.1734
16 | 0.7939 | 0.16256 | 0.0097 | 4.8837

## 49. Re 2M Mach 0.00 (1)
BIGFOIL.COM POLAR EXPORT
NACA42016.5
NACA42016.5 |  |  |  | Cl Max: | 1.788 | at alpha= | 17.5 | deg
JavaFoil+Calcfoil stall+Eppler ext transition |  |  |  | L/D Max: | 96.119 | at alpha= | 9 | deg
Re: | 2000000 |  |  | Cd Min: | 0.0089 | at alpha= | 4 | deg
Mach: | 0 |  |  | Cl=0 at alpha= | -1.9597 | deg
|  |  |  | @ Cl=0.1, Cd= | 0.010228
|  |  |  | @ Cl=0.4, Cd= | 0.0097536
|  |  |  | @ Cl=0.6, Cd= | 0.0091305
alpha (deg) | Cl | Cd | Cm | Cl/Cd
-20 | -0.914 | 0.16378 | 0.001 | -5.58
-19.5 | -0.923 | 0.15697 | 0.001 | -5.879
-19 | -0.931 | 0.15058 | 0.001 | -6.18
-18.5 | -0.937 | 0.14279 | 0.001 | -6.561
-18 | -0.942 | 0.13634 | 0.001 | -6.905
-17.5 | -0.945 | 0.1303 | 0.001 | -7.249
-17 | -0.946 | 0.12372 | 0.001 | -7.644
-16.5 | -0.945 | 0.11808 | 0 | -8.003
-16 | -0.942 | 0.11217 | 0 | -8.398
-15.5 | -0.937 | 0.10616 | 0 | -8.825
-15 | -0.929 | 0.10111 | 0 | -9.192
-14.5 | -0.919 | 0.09573 | 0 | -9.605
-14 | -0.907 | 0.09072 | 0 | -9.999
-13.5 | -0.892 | 0.0859 | 0 | -10.386
-13 | -0.875 | 0.08134 | 0 | -10.754
-12.5 | -0.855 | 0.07703 | -0.001 | -11.096
-12 | -0.832 | 0.07281 | -0.001 | -11.431
-11.5 | -0.807 | 0.06875 | -0.001 | -11.743
-11 | -0.78 | 0.0649 | -0.001 | -12.011
-10.5 | -0.749 | 0.06119 | -0.001 | -12.243
-10 | -0.717 | 0.05775 | -0.001 | -12.407
-9.5 | -0.682 | 0.05452 | -0.001 | -12.509
-9 | -0.646 | 0.05138 | -0.002 | -12.565
-8.5 | -0.607 | 0.04838 | -0.002 | -12.557
-8 | -0.568 | 0.04541 | -0.002 | -12.511
-7.5 | -0.647 | 0.01086 | -0.004 | -59.59
-7 | -0.594 | 0.01062 | -0.004 | -55.956
-6.5 | -0.54 | 0.00923 | -0.004 | -58.464
-6 | -0.484 | 0.00962 | -0.005 | -50.335
-5.5 | -0.427 | 0.00948 | -0.005 | -45.029
-5 | -0.369 | 0.00989 | -0.005 | -37.259
-4.5 | -0.309 | 0.00982 | -0.005 | -31.504
-4 | -0.249 | 0.00971 | -0.006 | -25.699
-3.5 | -0.189 | 0.01016 | -0.006 | -18.592
-3 | -0.128 | 0.00972 | -0.006 | -13.158
-2.5 | -0.066 | 0.00966 | -0.006 | -6.872
-2 | -0.005 | 0.0097 | -0.007 | -0.471
-1.5 | 0.057 | 0.0102 | -0.007 | 5.632
-1 | 0.119 | 0.01024 | -0.007 | 11.668
-0.5 | 0.181 | 0.01028 | -0.007 | 17.65
0 | 0.243 | 0.01038 | -0.008 | 23.423
0.5 | 0.305 | 0.00999 | -0.008 | 30.506
1 | 0.366 | 0.01069 | -0.008 | 34.252
1.5 | 0.427 | 0.00901 | -0.008 | 47.409
2 | 0.488 | 0.00911 | -0.009 | 53.624
2.5 | 0.549 | 0.00919 | -0.009 | 59.742
3 | 0.609 | 0.00912 | -0.009 | 66.804
3.5 | 0.67 | 0.00922 | -0.009 | 72.644
4 | 0.729 | 0.0089 | -0.009 | 81.949
4.5 | 0.788 | 0.00905 | -0.01 | 87.161
5 | 0.847 | 0.01027 | -0.01 | 82.528
5.5 | 0.905 | 0.01052 | -0.01 | 86.079
6 | 0.963 | 0.01099 | -0.01 | 87.617
6.5 | 1.02 | 0.01125 | -0.01 | 90.632
7 | 1.076 | 0.01157 | -0.011 | 92.936
7.5 | 1.131 | 0.01217 | -0.011 | 92.918
8 | 1.185 | 0.01268 | -0.011 | 93.456
8.5 | 1.238 | 0.01299 | -0.011 | 95.258
9 | 1.289 | 0.01341 | -0.011 | 96.119
9.5 | 1.339 | 0.01395 | -0.012 | 95.999
10 | 1.388 | 0.01453 | -0.012 | 95.563
10.5 | 1.435 | 0.01521 | -0.012 | 94.319
11 | 1.48 | 0.01602 | -0.012 | 92.368
11.5 | 1.523 | 0.01688 | -0.012 | 90.174
12 | 1.563 | 0.01799 | -0.012 | 86.856
12.5 | 1.6 | 0.01931 | -0.012 | 82.858
13 | 1.635 | 0.02078 | -0.013 | 78.685
13.5 | 1.667 | 0.02253 | -0.013 | 74.006
14 | 1.696 | 0.02475 | -0.013 | 68.516
14.5 | 1.721 | 0.02735 | -0.013 | 62.916
15 | 1.742 | 0.03039 | -0.013 | 57.336
15.5 | 1.76 | 0.03392 | -0.013 | 51.901
16 | 1.773 | 0.03817 | -0.013 | 46.456
16.5 | 1.782 | 0.04307 | -0.013 | 41.372
17 | 1.787 | 0.04853 | -0.013 | 36.827
17.5 | 1.788 | 0.05452 | -0.013 | 32.805
18 | 1.785 | 0.06161 | -0.013 | 28.975
18.5 | 1.78 | 0.06908 | -0.013 | 25.768
19 | 1.771 | 0.07687 | -0.013 | 23.041
19.5 | 1.758 | 0.08579 | -0.012 | 20.495
20 | 1.744 | 0.09504 | -0.012 | 18.345

## 50. Re 2M Mach 0.00 (2)
BIGFOIL.COM POLAR EXPORT
NACA42016.5
NACA42016.5 |  |  |  | Cl Max: | 1.6851 | at alpha= | 19 | deg
XFOIL ncrit=9 |  |  |  | L/D Max: | 102.443 | at alpha= | 10.5 | deg
Re: | 2000000 |  |  | Cd Min: | 0.06889 | at alpha= | -20 | deg
Mach: | 0 |  |  | Cl=0 at alpha= | -2.322 | deg
|  |  |  | @ Cl=0.1, Cd= | 0.0086311
|  |  |  | @ Cl=0.4, Cd= | 0.0072046
|  |  |  | @ Cl=0.6, Cd= | 0.0080679
alpha (deg) | Cl | Cd | Cm | Cl/Cd
-20 | -1.1879 | 0.06889 | -0.0567 | -17.2434
-19.5 | -1.1969 | 0.06145 | -0.0595 | -19.4776
-19 | -1.1987 | 0.05527 | -0.0615 | -21.6881
-18.5 | -1.1964 | 0.04983 | -0.0628 | -24.0096
-18 | -1.2113 | 0.04306 | -0.0633 | -28.1305
-17.5 | -1.2142 | 0.03793 | -0.063 | -32.0116
-17 | -1.2046 | 0.03424 | -0.0622 | -35.1811
-16.5 | -1.193 | 0.03101 | -0.0607 | -38.4715
-16 | -1.1754 | 0.02851 | -0.0589 | -41.2276
-15.5 | -1.1557 | 0.02642 | -0.0566 | -43.7434
-15 | -1.136 | 0.02458 | -0.0536 | -46.2164
-14.5 | -1.1178 | 0.02291 | -0.0498 | -48.7909
-14 | -1.0997 | 0.02149 | -0.0453 | -51.1726
-13.5 | -1.0832 | 0.0203 | -0.04 | -53.3596
-13 | -1.0719 | 0.01928 | -0.0332 | -55.5965
-12.5 | -1.0354 | 0.01829 | -0.031 | -56.6102
-12 | -0.9779 | 0.01738 | -0.0326 | -56.2658
-11.5 | -0.9321 | 0.0156 | -0.0326 | -59.75
-11 | -0.8793 | 0.01474 | -0.0328 | -59.654
-10.5 | -0.8191 | 0.01396 | -0.0343 | -58.6748
-10 | -0.767 | 0.01327 | -0.034 | -57.7995
-9.5 | -0.6996 | 0.01244 | -0.0369 | -56.2379
-9 | -0.6286 | 0.01189 | -0.0404 | -52.868
-8.5 | -0.5614 | 0.01084 | -0.0435 | -51.7897
-8 | -0.5074 | 0.01043 | -0.0432 | -48.6481
-7.5 | -0.4644 | 0.01016 | -0.0403 | -45.7087
-7 | -0.4245 | 0.0099 | -0.0368 | -42.8788
-6.5 | -0.3831 | 0.00971 | -0.0335 | -39.4542
-6 | -0.3438 | 0.00937 | -0.0299 | -36.6916
-5.5 | -0.2996 | 0.00922 | -0.0272 | -32.4946
-5 | -0.2538 | 0.00908 | -0.0249 | -27.9515
-4.5 | -0.2073 | 0.00899 | -0.0226 | -23.059
-4 | -0.1626 | 0.0088 | -0.0201 | -18.4773
-3.5 | -0.1146 | 0.00876 | -0.0182 | -13.0822
-3 | -0.0654 | 0.00875 | -0.0165 | -7.4743
-2.5 | -0.0178 | 0.00865 | -0.0145 | -2.0578
-2 | 0.0322 | 0.00864 | -0.0131 | 3.7269
-1.5 | 0.0814 | 0.00862 | -0.0114 | 9.4432
-1 | 0.1317 | 0.00865 | -0.01 | 15.2254
-0.5 | 0.1808 | 0.00869 | -0.0084 | 20.8055
0 | 0.2304 | 0.00875 | -0.0069 | 26.3314
0.5 | 0.2627 | 0.00786 | -0.0022 | 33.4224
1 | 0.296 | 0.00723 | 0.0024 | 40.9405
1.5 | 0.3373 | 0.00714 | 0.0056 | 47.2409
2 | 0.3792 | 0.00715 | 0.0086 | 53.035
2.5 | 0.4211 | 0.00726 | 0.0117 | 58.0028
3 | 0.4612 | 0.00744 | 0.0152 | 61.9892
3.5 | 0.5034 | 0.0076 | 0.0183 | 66.2368
4 | 0.5481 | 0.0078 | 0.0208 | 70.2692
4.5 | 0.5983 | 0.00806 | 0.022 | 74.2308
5 | 0.6586 | 0.00834 | 0.021 | 78.9688
5.5 | 0.7259 | 0.0087 | 0.0184 | 83.4368
6 | 0.7901 | 0.00915 | 0.0163 | 86.3497
6.5 | 0.8641 | 0.0095 | 0.0122 | 90.9579
7 | 0.9259 | 0.00991 | 0.0107 | 93.4309
7.5 | 0.984 | 0.01042 | 0.0099 | 94.4338
8 | 1.0495 | 0.0109 | 0.0074 | 96.2844
8.5 | 1.1133 | 0.01131 | 0.0053 | 98.435
9 | 1.1683 | 0.01178 | 0.005 | 99.1766
9.5 | 1.2308 | 0.01236 | 0.0028 | 99.5793
10 | 1.2929 | 0.01279 | 0.0008 | 101.0868
10.5 | 1.3543 | 0.01322 | -0.0011 | 102.4433
11 | 1.3705 | 0.0136 | 0.006 | 100.7721
11.5 | 1.3871 | 0.01416 | 0.0128 | 97.959
12 | 1.409 | 0.01482 | 0.0183 | 95.0742
12.5 | 1.4378 | 0.01543 | 0.0223 | 93.1821
13 | 1.4663 | 0.01617 | 0.026 | 90.6803
13.5 | 1.4931 | 0.01714 | 0.0296 | 87.112
14 | 1.5153 | 0.0185 | 0.0332 | 81.9081
14.5 | 1.5455 | 0.01958 | 0.0355 | 78.9326
15 | 1.5733 | 0.02092 | 0.0378 | 75.2055
15.5 | 1.5965 | 0.02265 | 0.04 | 70.4857
16 | 1.6126 | 0.02502 | 0.0422 | 64.4524
16.5 | 1.636 | 0.02704 | 0.0436 | 60.503
17 | 1.6549 | 0.02955 | 0.0447 | 56.0034
17.5 | 1.6663 | 0.03283 | 0.0457 | 50.7554
18 | 1.6712 | 0.03693 | 0.0462 | 45.2532
18.5 | 1.683 | 0.04057 | 0.0462 | 41.4839
19 | 1.6851 | 0.04536 | 0.0458 | 37.1495
19.5 | 1.674 | 0.05175 | 0.0447 | 32.3478
20 | 1.6666 | 0.058 | 0.0432 | 28.7345

## 51. Re 2M Mach 0.10 (1)
BIGFOIL.COM POLAR EXPORT
NACA42016.5
NACA42016.5 |  |  |  | Cl Max: | 1.774 | at alpha= | 17 | deg
JavaFoil+Calcfoil stall+Eppler ext transition |  |  |  | L/D Max: | 95.433 | at alpha= | 9.5 | deg
Re: | 2000000 |  |  | Cd Min: | 0.00894 | at alpha= | 4 | deg
Mach: | 0.1 |  |  | Cl=0 at alpha= | -1.9603 | deg
|  |  |  | @ Cl=0.1, Cd= | 0.010103
|  |  |  | @ Cl=0.4, Cd= | 0.0098334
|  |  |  | @ Cl=0.6, Cd= | 0.009176
alpha (deg) | Cl | Cd | Cm | Cl/Cd
-20 | -0.872 | 0.16673 | 0.001 | -5.227
-19.5 | -0.884 | 0.15981 | 0.001 | -5.53
-19 | -0.895 | 0.15253 | 0.001 | -5.865
-18.5 | -0.904 | 0.14474 | 0.001 | -6.246
-18 | -0.912 | 0.13866 | 0.001 | -6.576
-17.5 | -0.918 | 0.13113 | 0.001 | -6.998
-17 | -0.922 | 0.12478 | 0.001 | -7.387
-16.5 | -0.924 | 0.1194 | 0 | -7.737
-16 | -0.924 | 0.11333 | 0 | -8.149
-15.5 | -0.921 | 0.10732 | 0 | -8.581
-15 | -0.916 | 0.1016 | 0 | -9.013
-14.5 | -0.908 | 0.09629 | 0 | -9.43
-14 | -0.898 | 0.09152 | 0 | -9.81
-13.5 | -0.885 | 0.08647 | 0 | -10.232
-13 | -0.869 | 0.0818 | 0 | -10.622
-12.5 | -0.85 | 0.07742 | -0.001 | -10.985
-12 | -0.829 | 0.07306 | -0.001 | -11.35
-11.5 | -0.805 | 0.0691 | -0.001 | -11.657
-11 | -0.779 | 0.06512 | -0.001 | -11.956
-10.5 | -0.749 | 0.06149 | -0.001 | -12.179
-10 | -0.717 | 0.05796 | -0.001 | -12.367
-9.5 | -0.683 | 0.05465 | -0.001 | -12.493
-9 | -0.647 | 0.05156 | -0.002 | -12.541
-8.5 | -0.609 | 0.04854 | -0.002 | -12.543
-8 | -0.569 | 0.04578 | -0.002 | -12.432
-7.5 | -0.649 | 0.01091 | -0.004 | -59.478
-7 | -0.596 | 0.01067 | -0.004 | -55.9
-6.5 | -0.542 | 0.00928 | -0.004 | -58.405
-6 | -0.486 | 0.00966 | -0.005 | -50.332
-5.5 | -0.429 | 0.00954 | -0.005 | -44.929
-5 | -0.37 | 0.00941 | -0.005 | -39.357
-4.5 | -0.311 | 0.00985 | -0.005 | -31.572
-4 | -0.251 | 0.00936 | -0.006 | -26.768
-3.5 | -0.19 | 0.0093 | -0.006 | -20.403
-3 | -0.128 | 0.00974 | -0.006 | -13.187
-2.5 | -0.067 | 0.00972 | -0.006 | -6.859
-2 | -0.005 | 0.00968 | -0.007 | -0.474
-1.5 | 0.058 | 0.00971 | -0.007 | 5.951
-1 | 0.12 | 0.01029 | -0.007 | 11.671
-0.5 | 0.182 | 0.01031 | -0.007 | 17.68
0 | 0.244 | 0.01037 | -0.008 | 23.554
0.5 | 0.306 | 0.01005 | -0.008 | 30.465
1 | 0.368 | 0.01072 | -0.008 | 34.341
1.5 | 0.429 | 0.00903 | -0.008 | 47.558
2 | 0.491 | 0.00913 | -0.009 | 53.754
2.5 | 0.552 | 0.00924 | -0.009 | 59.728
3 | 0.612 | 0.00916 | -0.009 | 66.873
3.5 | 0.673 | 0.0093 | -0.009 | 72.347
4 | 0.733 | 0.00894 | -0.009 | 81.968
4.5 | 0.792 | 0.01015 | -0.01 | 78.032
5 | 0.851 | 0.01035 | -0.01 | 82.194
5.5 | 0.909 | 0.01058 | -0.01 | 85.92
6 | 0.967 | 0.01086 | -0.01 | 89.014
6.5 | 1.024 | 0.01133 | -0.011 | 90.358
7 | 1.08 | 0.01166 | -0.011 | 92.625
7.5 | 1.135 | 0.01226 | -0.011 | 92.554
8 | 1.189 | 0.0128 | -0.011 | 92.935
8.5 | 1.242 | 0.01313 | -0.011 | 94.619
9 | 1.294 | 0.01356 | -0.011 | 95.416
9.5 | 1.344 | 0.01408 | -0.012 | 95.433
10 | 1.392 | 0.01473 | -0.012 | 94.535
10.5 | 1.439 | 0.01545 | -0.012 | 93.136
11 | 1.483 | 0.01627 | -0.012 | 91.178
11.5 | 1.525 | 0.0172 | -0.012 | 88.658
12 | 1.565 | 0.01838 | -0.012 | 85.148
12.5 | 1.601 | 0.01975 | -0.012 | 81.069
13 | 1.636 | 0.02137 | -0.013 | 76.556
13.5 | 1.667 | 0.02323 | -0.013 | 71.733
14 | 1.694 | 0.02559 | -0.013 | 66.179
14.5 | 1.717 | 0.02841 | -0.013 | 60.44
15 | 1.737 | 0.03171 | -0.013 | 54.787
15.5 | 1.754 | 0.03545 | -0.013 | 49.463
16 | 1.765 | 0.04009 | -0.013 | 44.015
16.5 | 1.771 | 0.04532 | -0.013 | 39.087
17 | 1.774 | 0.05113 | -0.013 | 34.704
17.5 | 1.773 | 0.05759 | -0.013 | 30.788
18 | 1.767 | 0.0651 | -0.013 | 27.147
18.5 | 1.76 | 0.07295 | -0.013 | 24.122
19 | 1.747 | 0.08153 | -0.012 | 21.429
19.5 | 1.732 | 0.09055 | -0.012 | 19.124
20 | 1.714 | 0.10038 | -0.012 | 17.072

## 52. Re 2M Mach 0.10 (2)
BIGFOIL.COM POLAR EXPORT
NACA42016.5
NACA42016.5 |  |  |  | Cl Max: | 1.6726 | at alpha= | 18.5 | deg
XFOIL ncrit=9 |  |  |  | L/D Max: | 101.548 | at alpha= | 10.5 | deg
Re: | 2000000 |  |  | Cd Min: | 0.08023 | at alpha= | -20 | deg
Mach: | 0.1 |  |  | Cl=0 at alpha= | -2.3231 | deg
|  |  |  | @ Cl=0.1, Cd= | 0.0086508
|  |  |  | @ Cl=0.4, Cd= | 0.0072564
|  |  |  | @ Cl=0.6, Cd= | 0.0081
alpha (deg) | Cl | Cd | Cm | Cl/Cd
-20 | -1.1194 | 0.08023 | -0.0529 | -13.9524
-19.5 | -1.1471 | 0.06964 | -0.0578 | -16.4719
-19 | -1.1587 | 0.06176 | -0.0609 | -18.7613
-18.5 | -1.1653 | 0.05493 | -0.0631 | -21.2143
-18 | -1.1606 | 0.04971 | -0.0644 | -23.3474
-17.5 | -1.1761 | 0.04284 | -0.0649 | -27.4533
-17 | -1.1848 | 0.03719 | -0.0643 | -31.858
-16.5 | -1.1781 | 0.0333 | -0.0631 | -35.3784
-16 | -1.1635 | 0.03037 | -0.0615 | -38.3108
-15.5 | -1.1449 | 0.02803 | -0.0593 | -40.8455
-15 | -1.1261 | 0.02597 | -0.0565 | -43.3616
-14.5 | -1.1082 | 0.02413 | -0.0529 | -45.9262
-14 | -1.0911 | 0.02248 | -0.0486 | -48.5365
-13.5 | -1.0743 | 0.02115 | -0.0435 | -50.7943
-13 | -1.0617 | 0.01999 | -0.0371 | -53.1116
-12.5 | -1.0359 | 0.01891 | -0.0329 | -54.7805
-12 | -0.9796 | 0.01783 | -0.0342 | -54.9411
-11.5 | -0.9285 | 0.01617 | -0.035 | -57.4212
-11 | -0.8803 | 0.01506 | -0.0344 | -58.4529
-10.5 | -0.8205 | 0.01423 | -0.0358 | -57.6599
-10 | -0.7671 | 0.01351 | -0.0356 | -56.7802
-9.5 | -0.7013 | 0.01264 | -0.038 | -55.4826
-9 | -0.6298 | 0.01203 | -0.0415 | -52.3525
-8.5 | -0.5598 | 0.011 | -0.045 | -50.8909
-8 | -0.5069 | 0.01051 | -0.0444 | -48.2303
-7.5 | -0.4642 | 0.01024 | -0.0414 | -45.332
-7 | -0.4247 | 0.00997 | -0.0377 | -42.5978
-6.5 | -0.3837 | 0.00976 | -0.0342 | -39.3135
-6 | -0.3442 | 0.00943 | -0.0306 | -36.5005
-5.5 | -0.3002 | 0.00926 | -0.0277 | -32.419
-5 | -0.2545 | 0.00912 | -0.0253 | -27.9057
-4.5 | -0.208 | 0.00902 | -0.0229 | -23.0599
-4 | -0.1629 | 0.00883 | -0.0204 | -18.4485
-3.5 | -0.1148 | 0.00878 | -0.0184 | -13.0752
-2.5 | -0.0178 | 0.00868 | -0.0146 | -2.0507
-2 | 0.0325 | 0.00866 | -0.0131 | 3.7529
-1.5 | 0.0819 | 0.00864 | -0.0115 | 9.4792
-1 | 0.1324 | 0.00867 | -0.01 | 15.271
-0.5 | 0.1818 | 0.00871 | -0.0083 | 20.8726
0 | 0.2314 | 0.00878 | -0.0067 | 26.3554
0.5 | 0.2652 | 0.00795 | -0.0022 | 33.3585
1 | 0.2974 | 0.00728 | 0.0026 | 40.8516
1.5 | 0.339 | 0.00718 | 0.0058 | 47.2145
2 | 0.3805 | 0.00721 | 0.009 | 52.7739
2.5 | 0.4225 | 0.00731 | 0.0122 | 57.7975
3 | 0.463 | 0.00747 | 0.0156 | 61.9813
3.5 | 0.505 | 0.00764 | 0.0188 | 66.0995
4 | 0.55 | 0.00783 | 0.0214 | 70.2427
4.5 | 0.6 | 0.0081 | 0.0228 | 74.0741
5 | 0.6611 | 0.00837 | 0.0217 | 78.9845
5.5 | 0.7291 | 0.00875 | 0.019 | 83.3257
6 | 0.7943 | 0.00919 | 0.0169 | 86.4309
6.5 | 0.8688 | 0.00956 | 0.0128 | 90.8787
7 | 0.9304 | 0.00999 | 0.0115 | 93.1331
7.5 | 0.9892 | 0.01055 | 0.0106 | 93.763
8 | 1.0556 | 0.01099 | 0.0082 | 96.051
8.5 | 1.1189 | 0.01141 | 0.0063 | 98.0631
9 | 1.1748 | 0.01191 | 0.006 | 98.6398
9.5 | 1.2369 | 0.01253 | 0.004 | 98.7151
10 | 1.3003 | 0.01292 | 0.002 | 100.6424
10.5 | 1.3577 | 0.01337 | 0.001 | 101.5482
11 | 1.3697 | 0.01379 | 0.0091 | 99.3256
11.5 | 1.3865 | 0.01444 | 0.0158 | 96.018
12 | 1.4117 | 0.01507 | 0.0208 | 93.6762
12.5 | 1.4405 | 0.01574 | 0.0248 | 91.5184
13 | 1.4686 | 0.01658 | 0.0286 | 88.5766
13.5 | 1.4945 | 0.01768 | 0.0323 | 84.5305
14 | 1.5185 | 0.01904 | 0.0356 | 79.7532
14.5 | 1.5483 | 0.02025 | 0.038 | 76.4593
15 | 1.5745 | 0.02178 | 0.0403 | 72.2911
15.5 | 1.596 | 0.02376 | 0.0425 | 67.1717
16 | 1.6135 | 0.02618 | 0.0445 | 61.631
16.5 | 1.6351 | 0.02848 | 0.0458 | 57.4122
17 | 1.6514 | 0.03135 | 0.0469 | 52.6762
17.5 | 1.6589 | 0.03518 | 0.0476 | 47.1546
18 | 1.6652 | 0.03935 | 0.0479 | 42.3177
18.5 | 1.6726 | 0.04363 | 0.0477 | 38.336
19 | 1.6694 | 0.04915 | 0.0469 | 33.9654
19.5 | 1.6518 | 0.05651 | 0.0453 | 29.2302
20 | 1.6447 | 0.0629 | 0.0435 | 26.1479

## 53. Re 2M Mach 0.25 (1)
BIGFOIL.COM POLAR EXPORT
NACA42016.5
NACA42016.5 |  |  |  | Cl Max: | 1.695 | at alpha= | 15.5 | deg
JavaFoil+Calcfoil stall+Eppler ext transition |  |  |  | L/D Max: | 90.996 | at alpha= | 9 | deg
Re: | 2000000 |  |  | Cd Min: | 0.00887 | at alpha= | 2 | deg
Mach: | 0.25 |  |  | Cl=0 at alpha= | -1.9609 | deg
|  |  |  | @ Cl=0.1, Cd= | 0.010262
|  |  |  | @ Cl=0.4, Cd= | 0.010016
|  |  |  | @ Cl=0.6, Cd= | 0.0090558
alpha (deg) | Cl | Cd | Cm | Cl/Cd
-18.5 | -0.61 | 0.16346 | 0.001 | -3.732
-18 | -0.647 | 0.15475 | 0.001 | -4.182
-17.5 | -0.681 | 0.14678 | 0.001 | -4.642
-17 | -0.712 | 0.13704 | 0.001 | -5.197
-16.5 | -0.74 | 0.12901 | 0 | -5.733
-16 | -0.763 | 0.12127 | 0 | -6.293
-15.5 | -0.783 | 0.11446 | 0 | -6.84
-15 | -0.798 | 0.10839 | 0 | -7.366
-14.5 | -0.81 | 0.10187 | 0 | -7.949
-14 | -0.817 | 0.09589 | 0 | -8.516
-13.5 | -0.819 | 0.09061 | 0 | -9.04
-13 | -0.817 | 0.08527 | 0 | -9.582
-12.5 | -0.811 | 0.08043 | -0.001 | -10.078
-12 | -0.8 | 0.07554 | -0.001 | -10.586
-11.5 | -0.785 | 0.07119 | -0.001 | -11.023
-11 | -0.765 | 0.06709 | -0.001 | -11.405
-10.5 | -0.741 | 0.06309 | -0.001 | -11.75
-10 | -0.714 | 0.05937 | -0.001 | -12.027
-9.5 | -0.684 | 0.05588 | -0.001 | -12.236
-9 | -0.65 | 0.05263 | -0.002 | -12.36
-8.5 | -0.614 | 0.04963 | -0.002 | -12.381
-8 | -0.576 | 0.04673 | -0.002 | -12.335
-7.5 | -0.536 | 0.04406 | -0.002 | -12.167
-7 | -0.494 | 0.04132 | -0.002 | -11.957
-6.5 | -0.553 | 0.01075 | -0.004 | -51.45
-6 | -0.497 | 0.00938 | -0.005 | -52.932
-5.5 | -0.439 | 0.00895 | -0.005 | -49.034
-5 | -0.379 | 0.00926 | -0.005 | -40.952
-4.5 | -0.319 | 0.00915 | -0.006 | -34.81
-4 | -0.257 | 0.00957 | -0.006 | -26.866
-3.5 | -0.195 | 0.00946 | -0.006 | -20.58
-3 | -0.132 | 0.00943 | -0.006 | -13.988
-2.5 | -0.068 | 0.0099 | -0.007 | -6.919
-2 | -0.005 | 0.00989 | -0.007 | -0.477
-1.5 | 0.059 | 0.00991 | -0.007 | 5.986
-1 | 0.123 | 0.01046 | -0.007 | 11.791
-0.5 | 0.187 | 0.0101 | -0.008 | 18.534
0 | 0.251 | 0.01015 | -0.008 | 24.734
0.5 | 0.314 | 0.01024 | -0.008 | 30.715
1 | 0.378 | 0.0104 | -0.008 | 36.336
1.5 | 0.441 | 0.0093 | -0.009 | 47.41
2 | 0.504 | 0.00887 | -0.009 | 56.793
2.5 | 0.566 | 0.00899 | -0.009 | 62.96
3 | 0.628 | 0.00911 | -0.009 | 68.988
3.5 | 0.69 | 0.00907 | -0.01 | 76.048
4 | 0.751 | 0.01028 | -0.01 | 73.087
4.5 | 0.812 | 0.01047 | -0.01 | 77.57
5 | 0.872 | 0.0107 | -0.01 | 81.474
5.5 | 0.931 | 0.01098 | -0.01 | 84.82
6 | 0.99 | 0.01131 | -0.011 | 87.506
6.5 | 1.047 | 0.01185 | -0.011 | 88.398
7 | 1.104 | 0.01221 | -0.011 | 90.412
7.5 | 1.159 | 0.01288 | -0.011 | 89.972
8 | 1.213 | 0.01349 | -0.011 | 89.899
8.5 | 1.266 | 0.01394 | -0.012 | 90.82
9 | 1.316 | 0.01447 | -0.012 | 90.996
9.5 | 1.365 | 0.01515 | -0.012 | 90.087
10 | 1.412 | 0.01595 | -0.012 | 88.521
10.5 | 1.456 | 0.01688 | -0.012 | 86.248
11 | 1.497 | 0.01797 | -0.012 | 83.313
11.5 | 1.535 | 0.01935 | -0.012 | 79.31
12 | 1.57 | 0.02097 | -0.013 | 74.867
12.5 | 1.601 | 0.02291 | -0.013 | 69.855
13 | 1.628 | 0.02528 | -0.013 | 64.382
13.5 | 1.65 | 0.02831 | -0.013 | 58.287
14 | 1.669 | 0.03192 | -0.013 | 52.277
14.5 | 1.683 | 0.03616 | -0.013 | 46.543
15 | 1.693 | 0.04107 | -0.013 | 41.215
15.5 | 1.695 | 0.04727 | -0.013 | 35.863
16 | 1.694 | 0.05401 | -0.013 | 31.36
16.5 | 1.686 | 0.06145 | -0.013 | 27.445
17 | 1.673 | 0.07029 | -0.012 | 23.797
17.5 | 1.653 | 0.0798 | -0.012 | 20.713
18 | 1.629 | 0.0896 | -0.012 | 18.185
18.5 | 1.601 | 0.10085 | -0.012 | 15.873
19 | 1.566 | 0.11214 | -0.012 | 13.967
19.5 | 1.527 | 0.12416 | -0.012 | 12.297
20 | 1.483 | 0.13694 | -0.012 | 10.833

## 54. Re 2M Mach 0.25 (2)
BIGFOIL.COM POLAR EXPORT
NACA42016.5
NACA42016.5 |  |  |  | Cl Max: | 1.6051 | at alpha= | 16.5 | deg
XFOIL ncrit=9 |  |  |  | L/D Max: | 96.6329 | at alpha= | 10 | deg
Re: | 2000000 |  |  | Cd Min: | 0.19201 | at alpha= | -19 | deg
Mach: | 0.25 |  |  | Cl=0 at alpha= | -2.3373 | deg
|  |  |  | @ Cl=0.1, Cd= | 0.0087615
|  |  |  | @ Cl=0.4, Cd= | 0.0074796
|  |  |  | @ Cl=0.6, Cd= | 0.0082454
alpha (deg) | Cl | Cd | Cm | Cl/Cd
-19 | -0.5524 | 0.19201 | 0.0024 | -2.8769
-18 | -0.5238 | 0.17932 | -0.0033 | -2.921
-17.5 | -0.5255 | 0.1676 | -0.0084 | -3.1354
-17 | -0.4949 | 0.16717 | -0.0091 | -2.9605
-16 | -0.4854 | 0.149 | -0.0167 | -3.2577
-15.5 | -0.5054 | 0.13357 | -0.023 | -3.7838
-15 | -0.5347 | 0.11679 | -0.0304 | -4.5783
-14 | -1.011 | 0.03284 | -0.0649 | -30.7856
-13.5 | -1.0082 | 0.02989 | -0.0603 | -33.7303
-13 | -1.0003 | 0.02794 | -0.0548 | -35.8017
-12.5 | -0.9961 | 0.02588 | -0.0478 | -38.4892
-12 | -0.9684 | 0.02368 | -0.0445 | -40.8953
-11 | -0.8655 | 0.01855 | -0.0455 | -46.6577
-10.5 | -0.8211 | 0.01637 | -0.0443 | -50.1588
-10 | -0.7608 | 0.01518 | -0.0453 | -50.1186
-9.5 | -0.7058 | 0.01413 | -0.0449 | -49.9505
-9 | -0.6349 | 0.0132 | -0.0476 | -48.0985
-8.5 | -0.5515 | 0.01206 | -0.0532 | -45.7297
-8 | -0.4934 | 0.01102 | -0.0535 | -44.7731
-7.5 | -0.4564 | 0.01067 | -0.0487 | -42.7741
-7 | -0.4232 | 0.0104 | -0.0431 | -40.6923
-6.5 | -0.3852 | 0.01012 | -0.0385 | -38.0632
-6 | -0.3429 | 0.0099 | -0.0348 | -34.6364
-5.5 | -0.3035 | 0.00951 | -0.0306 | -31.9138
-5 | -0.2568 | 0.00933 | -0.0278 | -27.5241
-4.5 | -0.2102 | 0.00919 | -0.0249 | -22.8727
-4 | -0.1638 | 0.00904 | -0.0221 | -18.1195
-3.5 | -0.1157 | 0.00891 | -0.0197 | -12.9854
-3 | -0.0654 | 0.00887 | -0.0176 | -7.3732
-2.5 | -0.0165 | 0.00879 | -0.0154 | -1.8771
-2 | 0.0342 | 0.00878 | -0.0135 | 3.8952
-1.5 | 0.0853 | 0.00875 | -0.0117 | 9.7486
-1 | 0.1364 | 0.00879 | -0.0099 | 15.5176
-0.5 | 0.1867 | 0.00884 | -0.008 | 21.1199
0 | 0.2378 | 0.0089 | -0.0062 | 26.7191
0.5 | 0.284 | 0.00877 | -0.0036 | 32.3831
1 | 0.306 | 0.00753 | 0.0035 | 40.6375
1.5 | 0.3469 | 0.00741 | 0.0072 | 46.8151
2 | 0.3881 | 0.00744 | 0.011 | 52.164
2.5 | 0.4302 | 0.00758 | 0.0146 | 56.7546
3 | 0.4717 | 0.00774 | 0.0183 | 60.9432
3.5 | 0.513 | 0.00788 | 0.0222 | 65.1015
4 | 0.5584 | 0.00805 | 0.0252 | 69.3665
4.5 | 0.6095 | 0.00829 | 0.027 | 73.5223
5 | 0.6738 | 0.00861 | 0.0259 | 78.2578
5.5 | 0.746 | 0.00911 | 0.0229 | 81.888
6 | 0.8175 | 0.00948 | 0.0203 | 86.2342
6.5 | 0.893 | 0.00996 | 0.0167 | 89.6586
7 | 0.948 | 0.01051 | 0.0175 | 90.1998
7.5 | 1.0172 | 0.01102 | 0.0153 | 92.3049
8 | 1.0843 | 0.01149 | 0.0136 | 94.369
8.5 | 1.1423 | 0.01204 | 0.0136 | 94.8754
9 | 1.2075 | 0.01276 | 0.012 | 94.6317
9.5 | 1.2745 | 0.01324 | 0.0102 | 96.2613
10 | 1.3345 | 0.01381 | 0.0097 | 96.6329
10.5 | 1.3495 | 0.01437 | 0.0176 | 93.9109
11 | 1.3653 | 0.01527 | 0.0248 | 89.4106
11.5 | 1.3944 | 0.016 | 0.0297 | 87.15
12 | 1.4238 | 0.01689 | 0.0342 | 84.2984
12.5 | 1.451 | 0.01806 | 0.0384 | 80.3433
13 | 1.4743 | 0.01964 | 0.0424 | 75.0662
13.5 | 1.5004 | 0.02132 | 0.0456 | 70.3752
14 | 1.5281 | 0.0231 | 0.0482 | 66.1515
14.5 | 1.551 | 0.02537 | 0.0506 | 61.1352
15 | 1.5652 | 0.02848 | 0.0527 | 54.9579
15.5 | 1.5821 | 0.03165 | 0.0541 | 49.9874
16 | 1.5985 | 0.03507 | 0.055 | 45.5803
16.5 | 1.6051 | 0.03954 | 0.0554 | 40.5943
17 | 1.5996 | 0.0454 | 0.0551 | 35.2335
17.5 | 1.5995 | 0.05097 | 0.0544 | 31.3812
18 | 1.5932 | 0.05739 | 0.053 | 27.7609
18.5 | 1.5751 | 0.06524 | 0.0508 | 24.1432
19 | 1.5411 | 0.07518 | 0.0472 | 20.4988
19.5 | 1.5139 | 0.08465 | 0.0435 | 17.8842
20 | 1.485 | 0.09453 | 0.0393 | 15.7093

## 55. Re 2M Mach 0.50 (1)
BIGFOIL.COM POLAR EXPORT
NACA42016.5
NACA42016.5 |  |  |  | Cl Max: | 1.353 | at alpha= | 9.5 | deg
JavaFoil+Calcfoil stall+Eppler ext transition |  |  |  | L/D Max: | 77.409 | at alpha= | 6 | deg
Re: | 2000000 |  |  | Cd Min: | 0.00895 | at alpha= | -3.5 | deg
Mach: | 0.5 |  |  | Cl=0 at alpha= | -1.9648 | deg
|  |  |  | @ Cl=0.1, Cd= | 0.0095911
|  |  |  | @ Cl=0.4, Cd= | 0.010224
|  |  |  | @ Cl=0.6, Cd= | 0.010497
alpha (deg) | Cl | Cd | Cm | Cl/Cd
-20 | -0.984 | 0.17862 | 0.002 | -5.507
-19.5 | -0.958 | 0.17233 | 0.001 | -5.557
-19 | -0.93 | 0.1695 | 0.001 | -5.488
-18.5 | -0.904 | 0.16166 | 0.001 | -5.592
-18 | -0.878 | 0.15691 | 0.001 | -5.593
-17.5 | -0.851 | 0.15257 | 0.001 | -5.579
-17 | -0.824 | 0.14722 | 0.001 | -5.595
-16.5 | -0.797 | 0.14287 | 0 | -5.58
-16 | -0.771 | 0.13843 | 0 | -5.567
-15.5 | -0.744 | 0.13221 | 0 | -5.626
-15 | -0.716 | 0.12877 | 0 | -5.564
-14.5 | -0.69 | 0.1228 | 0 | -5.616
-14 | -0.663 | 0.11914 | 0 | -5.563
-13.5 | -0.636 | 0.11531 | 0 | -5.514
-13 | -0.608 | 0.09421 | -0.001 | -6.456
-12.5 | -0.581 | 0.08454 | -0.001 | -6.875
-12 | -0.554 | 0.07857 | -0.001 | -7.053
-11.5 | -0.527 | 0.08613 | -0.001 | -6.113
-11 | -0.499 | 0.07433 | -0.001 | -6.718
-10.5 | -0.472 | 0.06788 | -0.001 | -6.956
-10 | -0.445 | 0.0711 | -0.001 | -6.253
-9.5 | -0.417 | 0.0635 | -0.001 | -6.57
-9 | -0.39 | 0.06146 | -0.002 | -6.341
-8.5 | -0.362 | 0.0593 | -0.002 | -6.109
-8 | -0.519 | 0.05332 | -0.002 | -9.731
-7.5 | -0.526 | 0.04866 | -0.002 | -10.809
-7 | -0.506 | 0.04509 | -0.002 | -11.222
-6.5 | -0.473 | 0.04204 | -0.002 | -11.256
-6 | -0.433 | 0.03948 | -0.003 | -10.956
-5.5 | -0.387 | 0.03725 | -0.003 | -10.382
-5 | -0.337 | 0.03516 | -0.003 | -9.592
-4.5 | -0.351 | 0.01072 | -0.006 | -32.741
-4 | -0.284 | 0.01018 | -0.006 | -27.915
-3.5 | -0.216 | 0.00895 | -0.007 | -24.127
-3 | -0.147 | 0.00931 | -0.007 | -15.749
-2.5 | -0.076 | 0.00927 | -0.007 | -8.222
-2 | -0.005 | 0.00974 | -0.008 | -0.54
-1.5 | 0.066 | 0.00978 | -0.008 | 6.768
-1 | 0.138 | 0.00938 | -0.008 | 14.663
-0.5 | 0.209 | 0.00995 | -0.008 | 20.982
0 | 0.28 | 0.01006 | -0.009 | 27.803
0.5 | 0.35 | 0.00976 | -0.009 | 35.889
1 | 0.42 | 0.01041 | -0.009 | 40.374
1.5 | 0.49 | 0.01202 | -0.01 | 40.776
2 | 0.559 | 0.01017 | -0.01 | 54.969
2.5 | 0.628 | 0.01072 | -0.01 | 58.565
3 | 0.696 | 0.01093 | -0.01 | 63.635
3.5 | 0.763 | 0.01123 | -0.011 | 67.907
4 | 0.828 | 0.0116 | -0.011 | 71.396
4.5 | 0.893 | 0.01199 | -0.011 | 74.485
5 | 0.956 | 0.01249 | -0.011 | 76.548
5.5 | 1.017 | 0.01322 | -0.012 | 76.928
6 | 1.076 | 0.0139 | -0.012 | 77.409
6.5 | 1.132 | 0.01464 | -0.012 | 77.317
7 | 1.184 | 0.01552 | -0.012 | 76.298
7.5 | 1.233 | 0.01661 | -0.012 | 74.2
8 | 1.275 | 0.01805 | -0.012 | 70.643
8.5 | 1.312 | 0.02017 | -0.013 | 65.012
9 | 1.338 | 0.02251 | -0.013 | 59.455
9.5 | 1.353 | 0.02597 | -0.013 | 52.089
10 | 1.353 | 0.03093 | -0.013 | 43.746
10.5 | 1.333 | 0.03853 | -0.012 | 34.605
11 | 1.282 | 0.05077 | -0.012 | 25.249
11.5 | 1.185 | 0.06947 | -0.011 | 17.058
12 | 0.801 | 0.10481 | -0.01 | 7.642
12.5 | 0.817 | 0.11453 | -0.008 | 7.131
13 | 0.846 | 0.12193 | -0.009 | 6.94
13.5 | 0.877 | 0.13108 | -0.009 | 6.693
14 | 0.904 | 0.13265 | -0.009 | 6.818
14.5 | 0.934 | 0.13822 | -0.009 | 6.76

## 56. Re 2M Mach 0.50 (2)
BIGFOIL.COM POLAR EXPORT
NACA42016.5
NACA42016.5 |  |  |  | Cl Max: | 1.329 | at alpha= | 11.5 | deg
XFOIL ncrit=9 |  |  |  | L/D Max: | 77.7368 | at alpha= | 6.5 | deg
Re: | 2000000 |  |  | Cd Min: | 0.12929 | at alpha= | 16.5 | deg
Mach: | 0.5 |  |  | Cl=0 at alpha= | -99 | deg
|  |  |  | @ Cl=0.1, Cd= | 0.00955
|  |  |  | @ Cl=0.4, Cd= | 0.0085413
|  |  |  | @ Cl=0.6, Cd= | 0.009241
alpha (deg) | Cl | Cd | Cm | Cl/Cd
0 | 0.2624 | 0.00955 | -0.0029 | 27.4764
0.5 | 0.3148 | 0.00974 | 0.0007 | 32.3203
1 | 0.3445 | 0.00905 | 0.0082 | 38.0663
1.5 | 0.3741 | 0.00858 | 0.0158 | 43.6014
2 | 0.4142 | 0.00852 | 0.0218 | 48.615
2.5 | 0.455 | 0.00858 | 0.0278 | 53.0303
3 | 0.4912 | 0.00869 | 0.0349 | 56.5247
3.5 | 0.531 | 0.00882 | 0.0413 | 60.2041
4 | 0.5696 | 0.009 | 0.0481 | 63.2889
4.5 | 0.6251 | 0.00944 | 0.0512 | 66.2182
5 | 0.7195 | 0.00998 | 0.0468 | 72.0942
5.5 | 0.8203 | 0.01073 | 0.0412 | 76.4492
6 | 0.8996 | 0.01165 | 0.0397 | 77.2189
6.5 | 0.9686 | 0.01246 | 0.0406 | 77.7368
7 | 1.044 | 0.01346 | 0.0402 | 77.5632
7.5 | 1.1093 | 0.01477 | 0.041 | 75.1049
8 | 1.182 | 0.01621 | 0.0405 | 72.918
8.5 | 1.2383 | 0.01779 | 0.0424 | 69.6065
9 | 1.2575 | 0.01947 | 0.0499 | 64.5865
9.5 | 1.2751 | 0.02181 | 0.0561 | 58.464
10 | 1.2889 | 0.02491 | 0.0612 | 51.7423
10.5 | 1.3071 | 0.02826 | 0.065 | 46.2527
11 | 1.3203 | 0.03233 | 0.0679 | 40.8382
11.5 | 1.329 | 0.0371 | 0.0698 | 35.8221
12 | 1.3272 | 0.04297 | 0.0705 | 30.8867
12.5 | 1.3172 | 0.04972 | 0.0703 | 26.4924
13 | 1.303 | 0.0571 | 0.0692 | 22.8196
13.5 | 1.2842 | 0.06518 | 0.0671 | 19.7024
14 | 1.2634 | 0.07379 | 0.0643 | 17.1216
14.5 | 1.2313 | 0.08371 | 0.06 | 14.7091
15 | 1.1957 | 0.09432 | 0.0549 | 12.6771
15.5 | 1.1574 | 0.10568 | 0.0489 | 10.9519
16 | 1.127 | 0.11663 | 0.0429 | 9.663
16.5 | 1.0856 | 0.12929 | 0.0351 | 8.3966

## 57. Re 3M Mach 0.00 (1)
BIGFOIL.COM POLAR EXPORT
NACA42016.5
NACA42016.5 |  |  |  | Cl Max: | 1.8 | at alpha= | 17 | deg
JavaFoil+Calcfoil stall+Eppler ext transition |  |  |  | L/D Max: | 103.51 | at alpha= | 9.5 | deg
Re: | 3000000 |  |  | Cd Min: | 0.00869 | at alpha= | 5 | deg
Mach: | 0 |  |  | Cl=0 at alpha= | -1.9597 | deg
|  |  |  | @ Cl=0.1, Cd= | 0.0097277
|  |  |  | @ Cl=0.4, Cd= | 0.0098567
|  |  |  | @ Cl=0.6, Cd= | 0.0090734
alpha (deg) | Cl | Cd | Cm | Cl/Cd
-20 | -0.915 | 0.15932 | 0.001 | -5.741
-19.5 | -0.924 | 0.15284 | 0.001 | -6.043
-19 | -0.931 | 0.1458 | 0.001 | -6.388
-18.5 | -0.938 | 0.13943 | 0.001 | -6.725
-18 | -0.942 | 0.13274 | 0.001 | -7.1
-17.5 | -0.946 | 0.12655 | 0.001 | -7.472
-17 | -0.947 | 0.12051 | 0.001 | -7.856
-16.5 | -0.946 | 0.11477 | 0 | -8.241
-16 | -0.943 | 0.10922 | 0 | -8.634
-15.5 | -0.938 | 0.10358 | 0 | -9.054
-15 | -0.93 | 0.0985 | 0 | -9.446
-14.5 | -0.921 | 0.09342 | 0 | -9.854
-14 | -0.908 | 0.08835 | 0 | -10.28
-13.5 | -0.893 | 0.08386 | 0 | -10.654
-13 | -0.876 | 0.07939 | 0 | -11.034
-12.5 | -0.856 | 0.07496 | -0.001 | -11.42
-12 | -0.834 | 0.07087 | -0.001 | -11.764
-11.5 | -0.809 | 0.06699 | -0.001 | -12.073
-11 | -0.781 | 0.06315 | -0.001 | -12.368
-10.5 | -0.751 | 0.0595 | -0.001 | -12.619
-10 | -0.719 | 0.05592 | -0.001 | -12.853
-9.5 | -0.839 | 0.01139 | -0.003 | -73.675
-9 | -0.794 | 0.01107 | -0.003 | -71.782
-8.5 | -0.748 | 0.01077 | -0.003 | -69.436
-8 | -0.698 | 0.01054 | -0.004 | -66.268
-7.5 | -0.647 | 0.01029 | -0.004 | -62.932
-7 | -0.595 | 0.00889 | -0.004 | -66.855
-6.5 | -0.54 | 0.00923 | -0.004 | -58.493
-6 | -0.484 | 0.00911 | -0.005 | -53.179
-5.5 | -0.427 | 0.0095 | -0.005 | -44.959
-5 | -0.369 | 0.00941 | -0.005 | -39.194
-4.5 | -0.31 | 0.00933 | -0.005 | -33.186
-4 | -0.25 | 0.00978 | -0.006 | -25.518
-3.5 | -0.189 | 0.00966 | -0.006 | -19.562
-3 | -0.128 | 0.00965 | -0.006 | -13.25
-2.5 | -0.066 | 0.00963 | -0.006 | -6.896
-2 | -0.005 | 0.00971 | -0.007 | -0.471
-1.5 | 0.057 | 0.0097 | -0.007 | 5.928
-1 | 0.119 | 0.00974 | -0.007 | 12.265
-0.5 | 0.181 | 0.00983 | -0.007 | 18.46
0 | 0.243 | 0.00985 | -0.008 | 24.689
0.5 | 0.305 | 0.01058 | -0.008 | 28.808
1 | 0.366 | 0.01086 | -0.008 | 33.711
1.5 | 0.427 | 0.00906 | -0.008 | 47.178
2 | 0.489 | 0.00911 | -0.009 | 53.607
2.5 | 0.549 | 0.00904 | -0.009 | 60.75
3 | 0.61 | 0.00908 | -0.009 | 67.125
3.5 | 0.67 | 0.00923 | -0.009 | 72.571
4 | 0.73 | 0.00884 | -0.009 | 82.538
4.5 | 0.789 | 0.00899 | -0.01 | 87.79
5 | 0.848 | 0.00869 | -0.01 | 97.507
5.5 | 0.906 | 0.01014 | -0.01 | 89.387
6 | 0.964 | 0.01033 | -0.01 | 93.285
6.5 | 1.021 | 0.01056 | -0.011 | 96.705
7 | 1.077 | 0.01085 | -0.011 | 99.243
7.5 | 1.132 | 0.0116 | -0.011 | 97.604
8 | 1.187 | 0.01186 | -0.011 | 100.094
8.5 | 1.24 | 0.01211 | -0.011 | 102.375
9 | 1.292 | 0.01249 | -0.011 | 103.411
9.5 | 1.343 | 0.01297 | -0.012 | 103.51
10 | 1.392 | 0.01346 | -0.012 | 103.432
10.5 | 1.439 | 0.01404 | -0.012 | 102.504
11 | 1.485 | 0.01476 | -0.012 | 100.568
11.5 | 1.528 | 0.01557 | -0.012 | 98.12
12 | 1.569 | 0.01651 | -0.012 | 95.077
12.5 | 1.608 | 0.01761 | -0.013 | 91.325
13 | 1.644 | 0.01889 | -0.013 | 87.044
13.5 | 1.676 | 0.0205 | -0.013 | 81.781
14 | 1.706 | 0.02239 | -0.013 | 76.168
14.5 | 1.732 | 0.02457 | -0.013 | 70.478
15 | 1.755 | 0.02718 | -0.013 | 64.563
15.5 | 1.772 | 0.03054 | -0.013 | 58.018
16 | 1.786 | 0.03439 | -0.013 | 51.923
16.5 | 1.795 | 0.03869 | -0.013 | 46.394
17 | 1.8 | 0.04393 | -0.013 | 40.967
17.5 | 1.8 | 0.04989 | -0.013 | 36.071
18 | 1.797 | 0.0564 | -0.013 | 31.86
18.5 | 1.791 | 0.06373 | -0.013 | 28.099
19 | 1.781 | 0.07166 | -0.013 | 24.849
19.5 | 1.767 | 0.08042 | -0.013 | 21.972
20 | 1.751 | 0.08972 | -0.013 | 19.521

## 58. Re 3M Mach 0.00 (2)
BIGFOIL.COM POLAR EXPORT
NACA42016.5
NACA42016.5 |  |  |  | Cl Max: | 1.7607 | at alpha= | 19 | deg
XFOIL ncrit=9 |  |  |  | L/D Max: | 113.546 | at alpha= | 11.5 | deg
Re: | 3000000 |  |  | Cd Min: | 0.04873 | at alpha= | -20 | deg
Mach: | 0 |  |  | Cl=0 at alpha= | -2.2644 | deg
|  |  |  | @ Cl=0.1, Cd= | 0.0081282
|  |  |  | @ Cl=0.4, Cd= | 0.007024
|  |  |  | @ Cl=0.6, Cd= | 0.0074441
alpha (deg) | Cl | Cd | Cm | Cl/Cd
-20 | -1.3634 | 0.04873 | -0.0618 | -27.9787
-19.5 | -1.3592 | 0.04381 | -0.0625 | -31.0249
-19 | -1.3516 | 0.03948 | -0.0628 | -34.2351
-18.5 | -1.3404 | 0.03571 | -0.0625 | -37.5357
-18 | -1.3251 | 0.03254 | -0.0617 | -40.7222
-17.5 | -1.312 | 0.02941 | -0.0604 | -44.6107
-17 | -1.2949 | 0.02685 | -0.0586 | -48.2272
-16.5 | -1.2789 | 0.02446 | -0.056 | -52.2854
-16 | -1.2583 | 0.02266 | -0.0531 | -55.5296
-15.5 | -1.2383 | 0.02108 | -0.0495 | -58.7429
-15 | -1.2157 | 0.01985 | -0.0456 | -61.2443
-14.5 | -1.2014 | 0.01851 | -0.0401 | -64.9055
-14 | -1.2048 | 0.01694 | -0.0312 | -71.1216
-13.5 | -1.1621 | 0.01594 | -0.0301 | -72.9046
-13 | -1.1064 | 0.01514 | -0.0312 | -73.0779
-12.5 | -1.0488 | 0.01439 | -0.0324 | -72.8839
-12 | -0.9978 | 0.01369 | -0.0321 | -72.8853
-11.5 | -0.9429 | 0.013 | -0.0325 | -72.5308
-11 | -0.883 | 0.01232 | -0.0339 | -71.6721
-10.5 | -0.8296 | 0.01172 | -0.0337 | -70.785
-10 | -0.7594 | 0.01084 | -0.0373 | -70.0554
-9.5 | -0.6803 | 0.01012 | -0.0427 | -67.2233
-9 | -0.6178 | 0.00978 | -0.0442 | -63.1697
-8.5 | -0.575 | 0.0095 | -0.0414 | -60.5263
-8 | -0.5345 | 0.00932 | -0.0379 | -57.3498
-7.5 | -0.4926 | 0.00917 | -0.0347 | -53.7186
-7 | -0.454 | 0.00883 | -0.031 | -51.4156
-6.5 | -0.4095 | 0.00867 | -0.0284 | -47.2318
-6 | -0.3635 | 0.00855 | -0.026 | -42.5146
-5.5 | -0.3156 | 0.00845 | -0.0241 | -37.3491
-5 | -0.2692 | 0.00831 | -0.0219 | -32.3947
-4.5 | -0.222 | 0.00824 | -0.0198 | -26.9417
-4 | -0.1726 | 0.00818 | -0.0182 | -21.1002
-3.5 | -0.1231 | 0.00816 | -0.0166 | -15.0858
-3 | -0.0741 | 0.0081 | -0.0149 | -9.1481
-2.5 | -0.0238 | 0.0081 | -0.0135 | -2.9383
-2 | 0.0267 | 0.00808 | -0.0121 | 3.3045
-1.5 | 0.0772 | 0.00811 | -0.0107 | 9.5191
-1 | 0.1274 | 0.00815 | -0.0093 | 15.6319
-0.5 | 0.1784 | 0.00821 | -0.008 | 21.7296
0 | 0.2283 | 0.0083 | -0.0066 | 27.506
0.5 | 0.2782 | 0.00838 | -0.0051 | 33.1981
1 | 0.3036 | 0.00725 | 0.0009 | 41.8759
1.5 | 0.3448 | 0.00703 | 0.004 | 49.0469
2 | 0.3868 | 0.007 | 0.007 | 55.2571
2.5 | 0.4309 | 0.00708 | 0.0096 | 60.8616
3 | 0.4744 | 0.00718 | 0.0123 | 66.0724
3.5 | 0.5177 | 0.00725 | 0.0152 | 71.4069
4 | 0.56 | 0.00734 | 0.0182 | 76.2943
4.5 | 0.6061 | 0.00746 | 0.0204 | 81.2466
5 | 0.6512 | 0.00764 | 0.0228 | 85.2356
5.5 | 0.7037 | 0.00783 | 0.0236 | 89.8723
6 | 0.7694 | 0.00809 | 0.0213 | 95.1051
6.5 | 0.8376 | 0.00846 | 0.0184 | 99.0071
7 | 0.9139 | 0.00888 | 0.0136 | 102.9167
7.5 | 0.9785 | 0.0092 | 0.0115 | 106.3587
8 | 1.0362 | 0.00958 | 0.0108 | 108.1628
8.5 | 1.0987 | 0.01007 | 0.0089 | 109.1063
9 | 1.1591 | 0.01051 | 0.0075 | 110.2854
10 | 1.2739 | 0.01132 | 0.0058 | 112.5353
10.5 | 1.3332 | 0.01187 | 0.0042 | 112.3168
11 | 1.3932 | 0.01229 | 0.0026 | 113.3605
11.5 | 1.4443 | 0.01272 | 0.0027 | 113.5456
12 | 1.4615 | 0.01315 | 0.0096 | 111.1407
12.5 | 1.482 | 0.01378 | 0.0154 | 107.5472
13 | 1.509 | 0.01441 | 0.0198 | 104.7189
13.5 | 1.5383 | 0.01507 | 0.0235 | 102.077
14 | 1.5663 | 0.01592 | 0.0271 | 98.3857
14.5 | 1.5916 | 0.01705 | 0.0305 | 93.349
15 | 1.6195 | 0.01819 | 0.0333 | 89.0324
15.5 | 1.648 | 0.01941 | 0.0356 | 84.9047
16 | 1.6716 | 0.02102 | 0.038 | 79.5243
16.5 | 1.6897 | 0.02313 | 0.0403 | 73.0523
17 | 1.7136 | 0.02501 | 0.0419 | 68.5166
17.5 | 1.7312 | 0.02748 | 0.0433 | 62.9985
18 | 1.7384 | 0.03094 | 0.0447 | 56.1862
18.5 | 1.7531 | 0.03402 | 0.0453 | 51.5315
19 | 1.7607 | 0.03789 | 0.0456 | 46.4687
19.5 | 1.755 | 0.04327 | 0.0454 | 40.5593
20 | 1.7553 | 0.0483 | 0.0447 | 36.3416

## 59. Re 3M Mach 0.10 (1)
BIGFOIL.COM POLAR EXPORT
NACA42016.5
NACA42016.5 |  |  |  | Cl Max: | 1.786 | at alpha= | 17 | deg
JavaFoil+Calcfoil stall+Eppler ext transition |  |  |  | L/D Max: | 102.877 | at alpha= | 9.5 | deg
Re: | 3000000 |  |  | Cd Min: | 0.00868 | at alpha= | 2 | deg
Mach: | 0.1 |  |  | Cl=0 at alpha= | -1.9603 | deg
|  |  |  | @ Cl=0.1, Cd= | 0.0097461
|  |  |  | @ Cl=0.4, Cd= | 0.009961
|  |  |  | @ Cl=0.6, Cd= | 0.0091566
alpha (deg) | Cl | Cd | Cm | Cl/Cd
-20 | -0.872 | 0.16169 | 0.001 | -5.395
-19.5 | -0.885 | 0.15497 | 0.001 | -5.708
-19 | -0.895 | 0.14733 | 0.001 | -6.077
-18.5 | -0.905 | 0.14087 | 0.001 | -6.423
-18 | -0.913 | 0.13434 | 0.001 | -6.793
-17.5 | -0.919 | 0.12775 | 0.001 | -7.191
-17 | -0.923 | 0.12168 | 0.001 | -7.583
-16.5 | -0.925 | 0.11572 | 0 | -7.99
-16 | -0.924 | 0.1102 | 0 | -8.389
-15.5 | -0.922 | 0.10478 | 0 | -8.798
-15 | -0.917 | 0.09925 | 0 | -9.236
-14.5 | -0.909 | 0.09413 | 0 | -9.658
-14 | -0.899 | 0.08917 | 0 | -10.081
-13.5 | -0.886 | 0.08432 | 0 | -10.506
-13 | -0.87 | 0.07975 | 0 | -10.91
-12.5 | -0.852 | 0.0754 | -0.001 | -11.295
-12 | -0.831 | 0.07126 | -0.001 | -11.656
-11.5 | -0.807 | 0.06732 | -0.001 | -11.983
-11 | -0.78 | 0.06349 | -0.001 | -12.284
-10.5 | -0.75 | 0.05981 | -0.001 | -12.545
-10 | -0.719 | 0.05632 | -0.001 | -12.758
-9.5 | -0.84 | 0.01147 | -0.003 | -73.212
-9 | -0.796 | 0.01113 | -0.003 | -71.511
-8.5 | -0.749 | 0.01085 | -0.003 | -69.086
-8 | -0.7 | 0.01059 | -0.004 | -66.146
-7.5 | -0.65 | 0.01033 | -0.004 | -62.857
-7 | -0.597 | 0.00898 | -0.004 | -66.479
-6.5 | -0.542 | 0.00927 | -0.004 | -58.477
-6 | -0.486 | 0.00914 | -0.005 | -53.205
-5.5 | -0.429 | 0.00958 | -0.005 | -44.792
-5 | -0.37 | 0.00943 | -0.005 | -39.295
-4.5 | -0.311 | 0.00934 | -0.005 | -33.274
-4 | -0.251 | 0.00981 | -0.006 | -25.553
-3.5 | -0.19 | 0.00973 | -0.006 | -19.51
-3 | -0.129 | 0.00968 | -0.006 | -13.272
-2.5 | -0.067 | 0.00965 | -0.006 | -6.913
-2 | -0.005 | 0.00979 | -0.007 | -0.469
-1.5 | 0.058 | 0.00978 | -0.007 | 5.907
-1 | 0.12 | 0.00973 | -0.007 | 12.345
-0.5 | 0.182 | 0.00982 | -0.007 | 18.572
0 | 0.244 | 0.00988 | -0.008 | 24.725
0.5 | 0.306 | 0.01062 | -0.008 | 28.838
1 | 0.368 | 0.01089 | -0.008 | 33.794
1.5 | 0.43 | 0.00909 | -0.008 | 47.256
2 | 0.491 | 0.00868 | -0.009 | 56.565
2.5 | 0.552 | 0.00907 | -0.009 | 60.833
3 | 0.613 | 0.00918 | -0.009 | 66.771
3.5 | 0.673 | 0.00877 | -0.009 | 76.737
4 | 0.733 | 0.00891 | -0.009 | 82.265
4.5 | 0.793 | 0.00906 | -0.01 | 87.495
5 | 0.852 | 0.00877 | -0.01 | 97.158
5.5 | 0.91 | 0.01019 | -0.01 | 89.291
6 | 0.968 | 0.01039 | -0.01 | 93.134
6.5 | 1.025 | 0.01063 | -0.011 | 96.435
7 | 1.081 | 0.01093 | -0.011 | 98.931
7.5 | 1.137 | 0.0117 | -0.011 | 97.186
8 | 1.191 | 0.01197 | -0.011 | 99.542
8.5 | 1.245 | 0.01223 | -0.011 | 101.772
9 | 1.296 | 0.01263 | -0.012 | 102.625
9.5 | 1.347 | 0.01309 | -0.012 | 102.877
10 | 1.396 | 0.01363 | -0.012 | 102.442
10.5 | 1.443 | 0.01424 | -0.012 | 101.376
11 | 1.488 | 0.01499 | -0.012 | 99.297
11.5 | 1.531 | 0.01584 | -0.012 | 96.649
12 | 1.572 | 0.01685 | -0.012 | 93.3
12.5 | 1.609 | 0.01799 | -0.013 | 89.478
13 | 1.645 | 0.01939 | -0.013 | 84.804
13.5 | 1.676 | 0.02112 | -0.013 | 79.353
14 | 1.704 | 0.0231 | -0.013 | 73.776
14.5 | 1.729 | 0.02551 | -0.013 | 67.761
15 | 1.75 | 0.02841 | -0.013 | 61.587
15.5 | 1.765 | 0.03201 | -0.013 | 55.146
16 | 1.777 | 0.03608 | -0.013 | 49.26
16.5 | 1.784 | 0.04077 | -0.013 | 43.764
17 | 1.786 | 0.0465 | -0.013 | 38.419
17.5 | 1.784 | 0.05284 | -0.013 | 33.759
18 | 1.778 | 0.05978 | -0.013 | 29.751
18.5 | 1.77 | 0.06755 | -0.013 | 26.204
19 | 1.756 | 0.07644 | -0.013 | 22.968
19.5 | 1.74 | 0.085 | -0.013 | 20.476
20 | 1.721 | 0.09526 | -0.012 | 18.064

## 60. Re 3M Mach 0.10 (2)
BIGFOIL.COM POLAR EXPORT
NACA42016.5
NACA42016.5 |  |  |  | Cl Max: | 1.7513 | at alpha= | 19 | deg
XFOIL ncrit=9 |  |  |  | L/D Max: | 112.776 | at alpha= | 11 | deg
Re: | 3000000 |  |  | Cd Min: | 0.05356 | at alpha= | -20 | deg
Mach: | 0.1 |  |  | Cl=0 at alpha= | -2.2663 | deg
|  |  |  | @ Cl=0.1, Cd= | 0.0081521
|  |  |  | @ Cl=0.4, Cd= | 0.0070635
|  |  |  | @ Cl=0.6, Cd= | 0.0074768
alpha (deg) | Cl | Cd | Cm | Cl/Cd
-20 | -1.3373 | 0.05356 | -0.0626 | -24.9683
-19.5 | -1.3356 | 0.0481 | -0.0638 | -27.7672
-19 | -1.3302 | 0.04327 | -0.0644 | -30.7419
-18.5 | -1.3218 | 0.03897 | -0.0645 | -33.9184
-18 | -1.3081 | 0.0354 | -0.0641 | -36.952
-17.5 | -1.2973 | 0.03184 | -0.063 | -40.7443
-17 | -1.2818 | 0.02893 | -0.0615 | -44.3069
-16.5 | -1.268 | 0.02615 | -0.0592 | -48.4895
-16 | -1.249 | 0.02403 | -0.0565 | -51.9767
-15.5 | -1.2298 | 0.02222 | -0.053 | -55.3465
-15 | -1.2087 | 0.02075 | -0.0491 | -58.2506
-14.5 | -1.1905 | 0.0194 | -0.0443 | -61.366
-14 | -1.1844 | 0.0179 | -0.0372 | -66.1676
-13.5 | -1.164 | 0.01649 | -0.0323 | -70.5882
-13 | -1.1094 | 0.01555 | -0.0331 | -71.3441
-12.5 | -1.0521 | 0.01474 | -0.0342 | -71.3772
-12 | -0.9993 | 0.01399 | -0.0342 | -71.4296
-11.5 | -0.9454 | 0.01326 | -0.0342 | -71.2971
-11 | -0.8862 | 0.01253 | -0.0352 | -70.7263
-10.5 | -0.8327 | 0.01189 | -0.0349 | -70.0336
-10 | -0.7614 | 0.01114 | -0.0385 | -68.3483
-9.5 | -0.6824 | 0.01023 | -0.0438 | -66.7058
-9 | -0.6169 | 0.00984 | -0.0458 | -62.6931
-8.5 | -0.5755 | 0.00957 | -0.0426 | -60.1358
-8 | -0.5355 | 0.00938 | -0.0389 | -57.0896
-7.5 | -0.4939 | 0.00922 | -0.0356 | -53.5683
-7 | -0.455 | 0.00889 | -0.0318 | -51.1811
-6.5 | -0.4108 | 0.00871 | -0.029 | -47.1642
-6 | -0.3646 | 0.00859 | -0.0266 | -42.4447
-5.5 | -0.3169 | 0.00849 | -0.0245 | -37.3263
-5 | -0.2698 | 0.00837 | -0.0223 | -32.2342
-4.5 | -0.2227 | 0.00826 | -0.0201 | -26.9613
-4 | -0.1733 | 0.0082 | -0.0184 | -21.1341
-3.5 | -0.1235 | 0.00818 | -0.0168 | -15.0978
-3 | -0.0743 | 0.00812 | -0.015 | -9.1502
-2.5 | -0.0237 | 0.00812 | -0.0136 | -2.9187
-2 | 0.027 | 0.0081 | -0.0121 | 3.3333
-1.5 | 0.0777 | 0.00813 | -0.0107 | 9.5572
-1 | 0.1281 | 0.00818 | -0.0093 | 15.6601
-0.5 | 0.1794 | 0.00822 | -0.008 | 21.8248
0 | 0.2294 | 0.00832 | -0.0065 | 27.5721
0.5 | 0.2794 | 0.00841 | -0.005 | 33.2224
1 | 0.3052 | 0.00729 | 0.0011 | 41.8656
1.5 | 0.3463 | 0.00706 | 0.0043 | 49.051
2 | 0.3885 | 0.00704 | 0.0073 | 55.1847
2.5 | 0.4325 | 0.00713 | 0.01 | 60.6592
3 | 0.4762 | 0.00723 | 0.0128 | 65.8645
3.5 | 0.5196 | 0.00728 | 0.0157 | 71.3736
4 | 0.5623 | 0.00737 | 0.0188 | 76.2958
4.5 | 0.6082 | 0.0075 | 0.0211 | 81.0933
5 | 0.6533 | 0.00769 | 0.0236 | 84.9545
5.5 | 0.7064 | 0.00786 | 0.0243 | 89.8728
6 | 0.7732 | 0.00813 | 0.022 | 95.1046
6.5 | 0.8422 | 0.00852 | 0.019 | 98.8498
7 | 0.9194 | 0.00893 | 0.0142 | 102.9563
7.5 | 0.9839 | 0.00926 | 0.0123 | 106.2527
8 | 1.0424 | 0.00967 | 0.0116 | 107.7973
8.5 | 1.1047 | 0.01018 | 0.0099 | 108.5167
9 | 1.1652 | 0.0106 | 0.0086 | 109.9245
9.5 | 1.2189 | 0.01099 | 0.0088 | 110.9099
10 | 1.2814 | 0.01146 | 0.0069 | 111.815
10.5 | 1.341 | 0.01202 | 0.0055 | 111.5641
11 | 1.4018 | 0.01243 | 0.0039 | 112.7755
11.5 | 1.4438 | 0.01287 | 0.006 | 112.1834
12 | 1.4628 | 0.01337 | 0.0126 | 109.4091
12.5 | 1.4838 | 0.01408 | 0.0183 | 105.3835
13 | 1.5134 | 0.01469 | 0.0224 | 103.0225
13.5 | 1.5425 | 0.01542 | 0.0262 | 100.0324
14 | 1.5699 | 0.01638 | 0.0298 | 95.8425
14.5 | 1.5938 | 0.01767 | 0.0334 | 90.1981
15 | 1.6237 | 0.0188 | 0.0359 | 86.367
15.5 | 1.6509 | 0.0202 | 0.0383 | 81.7277
16 | 1.6728 | 0.02205 | 0.0408 | 75.8639
16.5 | 1.6922 | 0.02422 | 0.0429 | 69.8679
17 | 1.7144 | 0.02635 | 0.0444 | 65.0626
17.5 | 1.7291 | 0.0292 | 0.0458 | 59.2158
18 | 1.7364 | 0.03287 | 0.0469 | 52.8263
18.5 | 1.7479 | 0.03642 | 0.0474 | 47.9929
19 | 1.7513 | 0.04089 | 0.0474 | 42.8295
19.5 | 1.7422 | 0.04683 | 0.0468 | 37.2026
20 | 1.7402 | 0.05231 | 0.0458 | 33.2671

## 61. Re 3M Mach 0.25 (1)
BIGFOIL.COM POLAR EXPORT
NACA42016.5
NACA42016.5 |  |  |  | Cl Max: | 1.708 | at alpha= | 15.5 | deg
JavaFoil+Calcfoil stall+Eppler ext transition |  |  |  | L/D Max: | 98.022 | at alpha= | 9 | deg
Re: | 3000000 |  |  | Cd Min: | 0.0087 | at alpha= | 4 | deg
Mach: | 0.25 |  |  | Cl=0 at alpha= | -1.9609 | deg
|  |  |  | @ Cl=0.1, Cd= | 0.0099664
|  |  |  | @ Cl=0.4, Cd= | 0.010365
|  |  |  | @ Cl=0.6, Cd= | 0.0089422
alpha (deg) | Cl | Cd | Cm | Cl/Cd
-18.5 | -0.611 | 0.15797 | 0.001 | -3.865
-18 | -0.648 | 0.14904 | 0.001 | -4.346
-17.5 | -0.682 | 0.14061 | 0.001 | -4.849
-17 | -0.713 | 0.13319 | 0.001 | -5.351
-16.5 | -0.74 | 0.12475 | 0 | -5.933
-16 | -0.764 | 0.11829 | 0 | -6.457
-15.5 | -0.784 | 0.11148 | 0 | -7.028
-15 | -0.799 | 0.10508 | 0 | -7.605
-14.5 | -0.81 | 0.09912 | 0 | -8.176
-14 | -0.817 | 0.09358 | 0 | -8.735
-13.5 | -0.82 | 0.08811 | 0 | -9.305
-13 | -0.818 | 0.08289 | 0 | -9.867
-12.5 | -0.811 | 0.07819 | -0.001 | -10.379
-12 | -0.801 | 0.0736 | -0.001 | -10.878
-11.5 | -0.786 | 0.06936 | -0.001 | -11.329
-11 | -0.766 | 0.06538 | -0.001 | -11.72
-10.5 | -0.742 | 0.06153 | -0.001 | -12.064
-10 | -0.715 | 0.05791 | -0.001 | -12.351
-9.5 | -0.685 | 0.05451 | -0.002 | -12.565
-9 | -0.652 | 0.05127 | -0.002 | -12.713
-8.5 | -0.616 | 0.04811 | -0.002 | -12.812
-8 | -0.71 | 0.01093 | -0.004 | -64.948
-7.5 | -0.66 | 0.01069 | -0.004 | -61.748
-7 | -0.608 | 0.01042 | -0.004 | -58.339
-6.5 | -0.553 | 0.00905 | -0.004 | -61.139
-6 | -0.497 | 0.00937 | -0.005 | -53.035
-5.5 | -0.439 | 0.00926 | -0.005 | -47.398
-5 | -0.379 | 0.00915 | -0.005 | -41.475
-4.5 | -0.319 | 0.00957 | -0.006 | -33.317
-4 | -0.257 | 0.00908 | -0.006 | -28.337
-3.5 | -0.195 | 0.00952 | -0.006 | -20.464
-3 | -0.132 | 0.00943 | -0.006 | -13.991
-2.5 | -0.069 | 0.00941 | -0.007 | -7.277
-2 | -0.005 | 0.00938 | -0.007 | -0.503
-1.5 | 0.059 | 0.00996 | -0.007 | 5.959
-1 | 0.123 | 0.00997 | -0.007 | 12.366
-0.5 | 0.187 | 0.01004 | -0.008 | 18.645
0 | 0.251 | 0.01013 | -0.008 | 24.774
0.5 | 0.315 | 0.00974 | -0.008 | 32.286
1 | 0.378 | 0.01121 | -0.008 | 33.7
1.5 | 0.441 | 0.00879 | -0.009 | 50.183
2 | 0.504 | 0.00887 | -0.009 | 56.797
2.5 | 0.566 | 0.00898 | -0.009 | 63.1
3 | 0.629 | 0.00891 | -0.009 | 70.575
3.5 | 0.69 | 0.00904 | -0.01 | 76.373
4 | 0.752 | 0.0087 | -0.01 | 86.373
4.5 | 0.812 | 0.00885 | -0.01 | 91.793
5 | 0.873 | 0.01009 | -0.01 | 86.505
5.5 | 0.932 | 0.01033 | -0.01 | 90.237
6 | 0.991 | 0.01083 | -0.011 | 91.516
6.5 | 1.049 | 0.01111 | -0.011 | 94.377
7 | 1.105 | 0.01143 | -0.011 | 96.72
7.5 | 1.161 | 0.01223 | -0.011 | 94.96
8 | 1.216 | 0.01259 | -0.011 | 96.54
8.5 | 1.269 | 0.01299 | -0.012 | 97.67
9 | 1.32 | 0.01346 | -0.012 | 98.022
9.5 | 1.369 | 0.01403 | -0.012 | 97.588
10 | 1.416 | 0.0147 | -0.012 | 96.376
10.5 | 1.461 | 0.01551 | -0.012 | 94.239
11 | 1.503 | 0.01651 | -0.012 | 91.045
11.5 | 1.542 | 0.01769 | -0.013 | 87.181
12 | 1.578 | 0.01906 | -0.013 | 82.782
12.5 | 1.61 | 0.02073 | -0.013 | 77.665
13 | 1.638 | 0.02288 | -0.013 | 71.577
13.5 | 1.662 | 0.02544 | -0.013 | 65.329
14 | 1.681 | 0.02855 | -0.013 | 58.893
14.5 | 1.696 | 0.03238 | -0.013 | 52.382
15 | 1.705 | 0.03715 | -0.013 | 45.881
15.5 | 1.708 | 0.0426 | -0.013 | 40.108
16 | 1.707 | 0.04875 | -0.013 | 35.013
16.5 | 1.697 | 0.05646 | -0.013 | 30.068
17 | 1.684 | 0.0647 | -0.013 | 26.025
17.5 | 1.663 | 0.07396 | -0.012 | 22.487
18 | 1.637 | 0.08438 | -0.012 | 19.405
18.5 | 1.609 | 0.09502 | -0.012 | 16.931
19 | 1.572 | 0.10689 | -0.012 | 14.711
19.5 | 1.532 | 0.11916 | -0.012 | 12.855
20 | 1.488 | 0.13202 | -0.012 | 11.268

## 62. Re 3M Mach 0.25 (2)
BIGFOIL.COM POLAR EXPORT
NACA42016.5
NACA42016.5 |  |  |  | Cl Max: | 1.6953 | at alpha= | 18 | deg
XFOIL ncrit=9 |  |  |  | L/D Max: | 108.097 | at alpha= | 10.5 | deg
Re: | 3000000 |  |  | Cd Min: | 0.20724 | at alpha= | -20 | deg
Mach: | 0.25 |  |  | Cl=0 at alpha= | -2.2792 | deg
|  |  |  | @ Cl=0.1, Cd= | 0.0082475
|  |  |  | @ Cl=0.4, Cd= | 0.007275
|  |  |  | @ Cl=0.6, Cd= | 0.0076566
alpha (deg) | Cl | Cd | Cm | Cl/Cd
-20 | -0.5811 | 0.20724 | 0.0112 | -2.804
-19.5 | -0.5699 | 0.19904 | 0.0072 | -2.8632
-19 | -0.5609 | 0.19019 | 0.003 | -2.9492
-18.5 | -0.562 | 0.17824 | -0.0023 | -3.1531
-18 | -0.5577 | 0.16896 | -0.0066 | -3.3008
-17.5 | -1.0079 | 0.06939 | -0.0657 | -14.5251
-17 | -1.0692 | 0.05591 | -0.0719 | -19.1236
-16.5 | -1.1232 | 0.04465 | -0.0734 | -25.1557
-16 | -1.1315 | 0.03876 | -0.0722 | -29.1925
-15.5 | -1.1282 | 0.03444 | -0.0704 | -32.7584
-15 | -1.1273 | 0.03028 | -0.0673 | -37.2292
-14.5 | -1.1201 | 0.02702 | -0.0635 | -41.4545
-14 | -1.1135 | 0.02408 | -0.0586 | -46.2417
-13.5 | -1.1016 | 0.02199 | -0.0531 | -50.0955
-13 | -1.0877 | 0.02053 | -0.0468 | -52.981
-12.5 | -1.0537 | 0.01791 | -0.0452 | -58.8331
-12 | -0.9998 | 0.01645 | -0.0455 | -60.7781
-11.5 | -0.9486 | 0.01528 | -0.0447 | -62.0812
-11 | -0.8942 | 0.01425 | -0.0442 | -62.7509
-10.5 | -0.8402 | 0.01322 | -0.0435 | -63.5552
-10 | -0.7724 | 0.01233 | -0.0455 | -62.644
-9.5 | -0.6911 | 0.01142 | -0.0503 | -60.5166
-9 | -0.6112 | 0.01038 | -0.055 | -58.8825
-8.5 | -0.5675 | 0.00997 | -0.0517 | -56.9208
-8 | -0.5361 | 0.00977 | -0.0455 | -54.8721
-7.5 | -0.4985 | 0.00955 | -0.0407 | -52.199
-7 | -0.4574 | 0.00934 | -0.0366 | -48.9722
-6.5 | -0.4167 | 0.00896 | -0.0326 | -46.5067
-6 | -0.3703 | 0.0088 | -0.0297 | -42.0795
-5.5 | -0.3221 | 0.00866 | -0.0271 | -37.194
-5 | -0.2734 | 0.00856 | -0.0247 | -31.9393
-4.5 | -0.2262 | 0.00839 | -0.022 | -26.9607
-4 | -0.1758 | 0.00832 | -0.0199 | -21.1298
-3.5 | -0.1253 | 0.00828 | -0.0179 | -15.1329
-3 | -0.075 | 0.00823 | -0.0159 | -9.113
-2.5 | -0.0231 | 0.00821 | -0.0142 | -2.8136
-2 | 0.0292 | 0.00822 | -0.0127 | 3.5523
-1.5 | 0.0803 | 0.00824 | -0.0109 | 9.7451
-1 | 0.1326 | 0.00826 | -0.0093 | 16.0533
-0.5 | 0.1842 | 0.00834 | -0.0076 | 22.0863
0 | 0.2359 | 0.00842 | -0.006 | 28.0166
1 | 0.3148 | 0.00758 | 0.0018 | 41.5303
1.5 | 0.3547 | 0.00729 | 0.0057 | 48.6557
2 | 0.3968 | 0.00727 | 0.0092 | 54.5805
2.5 | 0.4418 | 0.00734 | 0.0122 | 60.1907
3 | 0.4867 | 0.00741 | 0.0152 | 65.6815
3.5 | 0.5302 | 0.00749 | 0.0186 | 70.7877
4.5 | 0.6182 | 0.0077 | 0.0253 | 80.2857
5 | 0.6646 | 0.00785 | 0.0281 | 84.6624
5.5 | 0.7193 | 0.00803 | 0.0292 | 89.5766
6 | 0.7927 | 0.00842 | 0.026 | 94.1449
6.5 | 0.8682 | 0.00887 | 0.0224 | 97.8805
7 | 0.9485 | 0.00926 | 0.018 | 102.4298
7.5 | 1.0055 | 0.00967 | 0.0185 | 103.9814
8 | 1.0719 | 0.01023 | 0.0168 | 104.7801
8.5 | 1.1368 | 0.01067 | 0.0156 | 106.5417
9 | 1.1942 | 0.01113 | 0.016 | 107.2956
10 | 1.3213 | 0.01232 | 0.0137 | 107.2484
10.5 | 1.3858 | 0.01282 | 0.0125 | 108.0967
11 | 1.4282 | 0.01339 | 0.0153 | 106.6617
11.5 | 1.4486 | 0.01408 | 0.0221 | 102.8835
12 | 1.4726 | 0.01491 | 0.0279 | 98.7659
12.5 | 1.503 | 0.01573 | 0.0324 | 95.5499
13 | 1.532 | 0.01675 | 0.0367 | 91.4627
13.5 | 1.5581 | 0.01811 | 0.0408 | 86.0353
14 | 1.5835 | 0.01973 | 0.0444 | 80.2585
14.5 | 1.6128 | 0.02134 | 0.0471 | 75.5764
15 | 1.6364 | 0.02346 | 0.0498 | 69.7528
15.5 | 1.6532 | 0.02624 | 0.0522 | 63.003
16 | 1.6732 | 0.02904 | 0.0539 | 57.6171
16.5 | 1.6883 | 0.03241 | 0.0552 | 52.0919
17 | 1.6952 | 0.03669 | 0.0559 | 46.2033
17.5 | 1.6938 | 0.04196 | 0.0561 | 40.367
18 | 1.6953 | 0.04722 | 0.0557 | 35.9022
18.5 | 1.6846 | 0.05387 | 0.0545 | 31.2716
19 | 1.659 | 0.06229 | 0.0522 | 26.6335
19.5 | 1.6383 | 0.07054 | 0.0495 | 23.2251
20 | 1.6078 | 0.0801 | 0.0459 | 20.0724

## 63. Re 3M Mach 0.50 (1)
BIGFOIL.COM POLAR EXPORT
NACA42016.5
NACA42016.5 |  |  |  | Cl Max: | 1.367 | at alpha= | 10 | deg
JavaFoil+Calcfoil stall+Eppler ext transition |  |  |  | L/D Max: | 83.386 | at alpha= | 6.5 | deg
Re: | 3000000 |  |  | Cd Min: | 0.00884 | at alpha= | -3 | deg
Mach: | 0.5 |  |  | Cl=0 at alpha= | -1.9648 | deg
|  |  |  | @ Cl=0.1, Cd= | 0.0095197
|  |  |  | @ Cl=0.4, Cd= | 0.010403
|  |  |  | @ Cl=0.6, Cd= | 0.010028
alpha (deg) | Cl | Cd | Cm | Cl/Cd
-20 | -0.984 | 0.14997 | 0.002 | -6.562
-19.5 | -0.958 | 0.14074 | 0.001 | -6.808
-19 | -0.931 | 0.15022 | 0.001 | -6.196
-18.5 | -0.904 | 0.13736 | 0.001 | -6.584
-18 | -0.878 | 0.12815 | 0.001 | -6.852
-17.5 | -0.852 | 0.12128 | 0.001 | -7.023
-17 | -0.824 | 0.12987 | 0.001 | -6.346
-16.5 | -0.798 | 0.11819 | 0 | -6.748
-16 | -0.771 | 0.10929 | 0 | -7.054
-15.5 | -0.744 | 0.10259 | 0 | -7.255
-15 | -0.717 | 0.10912 | 0 | -6.569
-14.5 | -0.69 | 0.0998 | 0 | -6.914
-14 | -0.663 | 0.09214 | 0 | -7.196
-13.5 | -0.636 | 0.08598 | 0 | -7.4
-13 | -0.608 | 0.09011 | -0.001 | -6.753
-12.5 | -0.581 | 0.08248 | -0.001 | -7.049
-12 | -0.554 | 0.07631 | -0.001 | -7.265
-11.5 | -0.527 | 0.08168 | -0.001 | -6.449
-11 | -0.5 | 0.07204 | -0.001 | -6.934
-10.5 | -0.472 | 0.06602 | -0.001 | -7.154
-10 | -0.445 | 0.06518 | -0.001 | -6.825
-9.5 | -0.417 | 0.06106 | -0.001 | -6.836
-9 | -0.39 | 0.05971 | -0.002 | -6.531
-8.5 | -0.362 | 0.05742 | -0.002 | -6.313
-8 | -0.519 | 0.05174 | -0.002 | -10.037
-7.5 | -0.526 | 0.04732 | -0.002 | -11.124
-7 | -0.507 | 0.04403 | -0.002 | -11.506
-6.5 | -0.474 | 0.04107 | -0.003 | -11.536
-6 | -0.433 | 0.03854 | -0.003 | -11.242
-5.5 | -0.388 | 0.03599 | -0.003 | -10.784
-5 | -0.416 | 0.01036 | -0.006 | -40.114
-4.5 | -0.351 | 0.01016 | -0.006 | -34.562
-4 | -0.284 | 0.00891 | -0.006 | -31.928
-3.5 | -0.216 | 0.00927 | -0.007 | -23.317
-3 | -0.147 | 0.00884 | -0.007 | -16.595
-2.5 | -0.076 | 0.00927 | -0.007 | -8.233
-2 | -0.005 | 0.00921 | -0.008 | -0.571
-1.5 | 0.066 | 0.00926 | -0.008 | 7.149
-1 | 0.138 | 0.00981 | -0.008 | 14.032
-0.5 | 0.209 | 0.00941 | -0.008 | 22.183
0 | 0.28 | 0.00953 | -0.009 | 29.361
0.5 | 0.35 | 0.01001 | -0.009 | 34.991
1 | 0.42 | 0.01056 | -0.009 | 39.809
1.5 | 0.49 | 0.0102 | -0.01 | 48.049
2 | 0.56 | 0.00994 | -0.01 | 56.314
2.5 | 0.628 | 0.01009 | -0.01 | 62.254
3 | 0.696 | 0.01032 | -0.01 | 67.461
3.5 | 0.763 | 0.01059 | -0.011 | 72.088
4 | 0.829 | 0.01089 | -0.011 | 76.165
4.5 | 0.894 | 0.01127 | -0.011 | 79.33
5 | 0.957 | 0.01191 | -0.011 | 80.393
5.5 | 1.019 | 0.01239 | -0.012 | 82.268
6 | 1.078 | 0.01296 | -0.012 | 83.231
6.5 | 1.135 | 0.01361 | -0.012 | 83.386
7 | 1.188 | 0.01441 | -0.012 | 82.451
7.5 | 1.237 | 0.01557 | -0.012 | 79.467
8 | 1.281 | 0.01696 | -0.013 | 75.565
8.5 | 1.319 | 0.01845 | -0.013 | 71.497
9 | 1.347 | 0.02056 | -0.013 | 65.518
9.5 | 1.364 | 0.0234 | -0.013 | 58.285
10 | 1.367 | 0.02743 | -0.013 | 49.832
10.5 | 1.347 | 0.03436 | -0.013 | 39.207
11 | 1.298 | 0.04493 | -0.012 | 28.882
11.5 | 1.197 | 0.06309 | -0.011 | 18.975
12 | 0.803 | 0.09885 | -0.01 | 8.125
12.5 | 0.818 | 0.10671 | -0.008 | 7.663
13 | 0.847 | 0.11131 | -0.009 | 7.606
13.5 | 0.879 | 0.12151 | -0.009 | 7.234
14 | 0.905 | 0.12308 | -0.009 | 7.351
14.5 | 0.935 | 0.12626 | -0.009 | 7.402
15 | 0.963 | 0.13015 | -0.01 | 7.397

## 64. Re 3M Mach 0.50 (2)
BIGFOIL.COM POLAR EXPORT
NACA42016.5
NACA42016.5 |  |  |  | Cl Max: | 1.4532 | at alpha= | 12.5 | deg
XFOIL ncrit=9 |  |  |  | L/D Max: | 90.6308 | at alpha= | 6.5 | deg
Re: | 3000000 |  |  | Cd Min: | 0.22664 | at alpha= | -20 | deg
Mach: | 0.5 |  |  | Cl=0 at alpha= | -2.345 | deg
|  |  |  | @ Cl=0.1, Cd= | 0.008733
|  |  |  | @ Cl=0.4, Cd= | 0.0083397
|  |  |  | @ Cl=0.6, Cd= | 0.008415
alpha (deg) | Cl | Cd | Cm | Cl/Cd
-20 | -0.6029 | 0.22664 | 0.0151 | -2.6602
-19.5 | -0.5812 | 0.22023 | 0.0114 | -2.6391
-19 | -0.5612 | 0.213 | 0.0075 | -2.6347
-18.5 | -0.5408 | 0.20606 | 0.0038 | -2.6245
-18 | -0.5228 | 0.19826 | 0 | -2.6369
-17.5 | -0.5071 | 0.18973 | -0.0039 | -2.6727
-17 | -0.4935 | 0.18066 | -0.008 | -2.7317
-16.5 | -0.4775 | 0.17306 | -0.0114 | -2.7592
-16 | -0.4616 | 0.16577 | -0.0145 | -2.7846
-15.5 | -0.448 | 0.15803 | -0.0177 | -2.8349
-15 | -0.437 | 0.14986 | -0.0209 | -2.9161
-14.5 | -0.4301 | 0.14107 | -0.0241 | -3.0488
-14 | -0.4306 | 0.13079 | -0.028 | -3.2923
-13.5 | -0.4393 | 0.11927 | -0.0324 | -3.6832
-13 | -0.4378 | 0.11083 | -0.0354 | -3.9502
-12.5 | -0.4445 | 0.10083 | -0.0392 | -4.4084
-12 | -0.4606 | 0.08843 | -0.0447 | -5.2086
-11.5 | -0.4954 | 0.07418 | -0.0527 | -6.6783
-11 | -0.5258 | 0.06068 | -0.0636 | -8.6651
-10.5 | -0.5474 | 0.04891 | -0.0746 | -11.192
-10 | -0.5706 | 0.0399 | -0.0798 | -14.3008
-9.5 | -0.5857 | 0.03275 | -0.0809 | -17.884
-9 | -0.5623 | 0.02474 | -0.0859 | -22.7284
-8.5 | -0.5051 | 0.02067 | -0.0881 | -24.4364
-8 | -0.488 | 0.01833 | -0.0789 | -26.623
-7.5 | -0.4113 | 0.01372 | -0.0803 | -29.9781
-7 | -0.3852 | 0.01234 | -0.0723 | -31.2156
-6.5 | -0.3668 | 0.01118 | -0.0626 | -32.8086
-6 | -0.342 | 0.01044 | -0.0535 | -32.7586
-5.5 | -0.32 | 0.00982 | -0.0437 | -32.5866
-5 | -0.2756 | 0.00956 | -0.038 | -28.8285
-4.5 | -0.2289 | 0.00928 | -0.0328 | -24.6659
-4 | -0.178 | 0.00907 | -0.0285 | -19.6251
-3.5 | -0.1274 | 0.00886 | -0.0242 | -14.3792
-3 | -0.0729 | 0.00879 | -0.0208 | -8.2935
-2.5 | -0.0173 | 0.0087 | -0.0177 | -1.9885
-2 | 0.0385 | 0.00868 | -0.0146 | 4.4355
-1.5 | 0.0944 | 0.00873 | -0.0117 | 10.8133
-1 | 0.1503 | 0.00876 | -0.0087 | 17.1575
-0.5 | 0.2059 | 0.00885 | -0.0058 | 23.2655
0 | 0.2607 | 0.00901 | -0.0027 | 28.9345
0.5 | 0.3138 | 0.00923 | 0.0007 | 33.9978
1 | 0.3656 | 0.00948 | 0.0044 | 38.5654
1.5 | 0.3871 | 0.00841 | 0.0135 | 46.0285
2 | 0.4293 | 0.00818 | 0.0191 | 52.4817
2.5 | 0.4751 | 0.00815 | 0.0242 | 58.2945
3 | 0.5173 | 0.00817 | 0.0301 | 63.317
3.5 | 0.5568 | 0.00831 | 0.0366 | 67.0036
4 | 0.5987 | 0.00841 | 0.0428 | 71.1891
4.5 | 0.638 | 0.00856 | 0.0495 | 74.5327
5 | 0.6866 | 0.00886 | 0.0543 | 77.4944
5.5 | 0.7801 | 0.00941 | 0.0502 | 82.9012
6 | 0.89 | 0.01004 | 0.0433 | 88.6454
6.5 | 0.977 | 0.01078 | 0.041 | 90.6308
7 | 1.0458 | 0.01163 | 0.0421 | 89.9226
7.5 | 1.1212 | 0.01248 | 0.0423 | 89.8397
8 | 1.1874 | 0.01352 | 0.044 | 87.8254
8.5 | 1.258 | 0.01493 | 0.0443 | 84.2599
9 | 1.3305 | 0.01635 | 0.0445 | 81.3761
9.5 | 1.3625 | 0.01793 | 0.0507 | 75.99
10 | 1.3864 | 0.0199 | 0.0574 | 69.6683
10.5 | 1.4049 | 0.02265 | 0.063 | 62.0265
11 | 1.4244 | 0.02584 | 0.0674 | 55.1238
11.5 | 1.4396 | 0.0297 | 0.0709 | 48.4714
12 | 1.4525 | 0.03412 | 0.0734 | 42.5703
12.5 | 1.4532 | 0.03969 | 0.0747 | 36.6138
13 | 1.4388 | 0.04668 | 0.0747 | 30.8226
13.5 | 1.4216 | 0.05417 | 0.0738 | 26.2433
14 | 1.4003 | 0.06228 | 0.0719 | 22.4839
14.5 | 1.3704 | 0.07141 | 0.0688 | 19.1906
15 | 1.3349 | 0.08136 | 0.0646 | 16.4073
15.5 | 1.2902 | 0.09253 | 0.0591 | 13.9436
16 | 1.2518 | 0.10357 | 0.0532 | 12.0865
16.5 | 1.2098 | 0.11537 | 0.0463 | 10.4863
17 | 1.1685 | 0.12768 | 0.0386 | 9.1518
17.5 | 1.1289 | 0.14035 | 0.0302 | 8.0435

## 65. Re 4M Mach 0.00 (1)
BIGFOIL.COM POLAR EXPORT
NACA42016.5
NACA42016.5 |  |  |  | Cl Max: | 1.806 | at alpha= | 17 | deg
JavaFoil+Calcfoil stall+Eppler ext transition |  |  |  | L/D Max: | 108.852 | at alpha= | 10 | deg
Re: | 4000000 |  |  | Cd Min: | 0.00869 | at alpha= | 4.5 | deg
Mach: | 0 |  |  | Cl=0 at alpha= | -1.9597 | deg
|  |  |  | @ Cl=0.1, Cd= | 0.0094368
|  |  |  | @ Cl=0.4, Cd= | 0.0095177
|  |  |  | @ Cl=0.6, Cd= | 0.0088921
alpha (deg) | Cl | Cd | Cm | Cl/Cd
-20 | -0.915 | 0.15675 | 0.001 | -5.838
-19.5 | -0.924 | 0.15018 | 0.001 | -6.154
-19 | -0.932 | 0.14341 | 0.001 | -6.499
-18.5 | -0.938 | 0.13674 | 0.001 | -6.862
-18 | -0.943 | 0.13037 | 0.001 | -7.234
-17.5 | -0.946 | 0.12441 | 0.001 | -7.605
-17 | -0.947 | 0.11859 | 0.001 | -7.989
-16.5 | -0.947 | 0.11283 | 0 | -8.389
-16 | -0.944 | 0.10729 | 0 | -8.795
-15.5 | -0.939 | 0.10191 | 0 | -9.21
-15 | -0.931 | 0.0968 | 0 | -9.619
-14.5 | -0.921 | 0.0918 | 0 | -10.037
-14 | -0.909 | 0.08694 | 0 | -10.457
-13.5 | -0.894 | 0.08236 | 0 | -10.858
-13 | -0.877 | 0.07799 | 0 | -11.245
-12.5 | -0.857 | 0.07359 | -0.001 | -11.648
-12 | -0.835 | 0.0696 | -0.001 | -11.996
-11.5 | -0.81 | 0.06564 | -0.001 | -12.342
-11 | -0.784 | 0.06118 | -0.001 | -12.812
-10.5 | -0.921 | 0.01163 | -0.002 | -79.222
-10 | -0.882 | 0.01126 | -0.002 | -78.33
-9.5 | -0.84 | 0.01096 | -0.003 | -76.635
-9 | -0.795 | 0.01066 | -0.003 | -74.593
-8.5 | -0.748 | 0.01038 | -0.003 | -72.073
-8 | -0.699 | 0.01013 | -0.004 | -68.994
-7.5 | -0.648 | 0.00876 | -0.004 | -73.968
-7 | -0.595 | 0.00909 | -0.004 | -65.404
-6.5 | -0.54 | 0.00894 | -0.004 | -60.445
-6 | -0.484 | 0.00931 | -0.005 | -52.027
-5.5 | -0.427 | 0.00917 | -0.005 | -46.605
-5 | -0.369 | 0.0091 | -0.005 | -40.541
-4.5 | -0.31 | 0.00954 | -0.005 | -32.438
-4 | -0.25 | 0.00945 | -0.006 | -26.402
-3.5 | -0.189 | 0.00935 | -0.006 | -20.214
-3 | -0.128 | 0.00935 | -0.006 | -13.677
-2.5 | -0.066 | 0.00982 | -0.006 | -6.759
-2 | -0.005 | 0.00983 | -0.007 | -0.465
-1.5 | 0.057 | 0.00943 | -0.007 | 6.095
-1 | 0.12 | 0.00944 | -0.007 | 12.656
-0.5 | 0.181 | 0.00948 | -0.007 | 19.131
0 | 0.243 | 0.01013 | -0.008 | 24.008
0.5 | 0.305 | 0.01019 | -0.008 | 29.912
1 | 0.366 | 0.01045 | -0.008 | 35.045
1.5 | 0.428 | 0.00875 | -0.008 | 48.884
2 | 0.489 | 0.00916 | -0.009 | 53.335
2.5 | 0.549 | 0.00926 | -0.009 | 59.359
3 | 0.61 | 0.00882 | -0.009 | 69.16
3.5 | 0.67 | 0.00892 | -0.009 | 75.132
4 | 0.73 | 0.00903 | -0.009 | 80.809
4.5 | 0.789 | 0.00869 | -0.01 | 90.847
5 | 0.848 | 0.00884 | -0.01 | 95.928
5.5 | 0.907 | 0.00881 | -0.01 | 102.876
6 | 0.964 | 0.00996 | -0.01 | 96.814
6.5 | 1.021 | 0.01016 | -0.011 | 100.486
7 | 1.078 | 0.01066 | -0.011 | 101.063
7.5 | 1.133 | 0.01117 | -0.011 | 101.475
8 | 1.188 | 0.01137 | -0.011 | 104.455
8.5 | 1.241 | 0.01162 | -0.011 | 106.83
9 | 1.293 | 0.01195 | -0.011 | 108.202
9.5 | 1.344 | 0.01238 | -0.012 | 108.556
10 | 1.394 | 0.01281 | -0.012 | 108.852
10.5 | 1.442 | 0.01337 | -0.012 | 107.801
11 | 1.488 | 0.01406 | -0.012 | 105.778
11.5 | 1.532 | 0.01477 | -0.012 | 103.726
12 | 1.574 | 0.0156 | -0.012 | 100.87
12.5 | 1.612 | 0.01664 | -0.013 | 96.923
13 | 1.649 | 0.01787 | -0.013 | 92.268
13.5 | 1.682 | 0.01929 | -0.013 | 87.177
14 | 1.712 | 0.02096 | -0.013 | 81.693
14.5 | 1.739 | 0.02298 | -0.013 | 75.651
15 | 1.761 | 0.02558 | -0.013 | 68.852
15.5 | 1.779 | 0.02861 | -0.013 | 62.176
16 | 1.793 | 0.03208 | -0.013 | 55.911
16.5 | 1.802 | 0.03648 | -0.013 | 49.392
17 | 1.806 | 0.04162 | -0.013 | 43.395
17.5 | 1.806 | 0.04716 | -0.013 | 38.301
18 | 1.803 | 0.05377 | -0.013 | 33.522
18.5 | 1.796 | 0.0613 | -0.013 | 29.291
19 | 1.786 | 0.06882 | -0.013 | 25.949
19.5 | 1.771 | 0.07798 | -0.013 | 22.709
20 | 1.755 | 0.0874 | -0.013 | 20.075

## 66. Re 4M Mach 0.00 (2)
BIGFOIL.COM POLAR EXPORT
NACA42016.5
NACA42016.5 |  |  |  | Cl Max: | 1.8034 | at alpha= | 19.5 | deg
XFOIL ncrit=9 |  |  |  | L/D Max: | 121.743 | at alpha= | 11 | deg
Re: | 4000000 |  |  | Cd Min: | 0.04398 | at alpha= | 20 | deg
Mach: | 0 |  |  | Cl=0 at alpha= | -2.2272 | deg
|  |  |  | @ Cl=0.1, Cd= | 0.0078253
|  |  |  | @ Cl=0.4, Cd= | 0.0069289
|  |  |  | @ Cl=0.6, Cd= | 0.0071533
alpha (deg) | Cl | Cd | Cm | Cl/Cd
-20 | -1.4466 | 0.04019 | -0.0628 | -35.994
-19.5 | -1.442 | 0.03579 | -0.0627 | -40.2906
-19 | -1.4326 | 0.03206 | -0.062 | -44.685
-18.5 | -1.4201 | 0.02888 | -0.0607 | -49.1724
-18 | -1.4022 | 0.02634 | -0.059 | -53.2346
-17.5 | -1.3852 | 0.02398 | -0.0567 | -57.7648
-17 | -1.3651 | 0.02207 | -0.054 | -61.8532
-16.5 | -1.346 | 0.02037 | -0.0505 | -66.0776
-16 | -1.3248 | 0.01902 | -0.0466 | -69.653
-15.5 | -1.3043 | 0.01784 | -0.0421 | -73.111
-15 | -1.2848 | 0.01689 | -0.0368 | -76.0687
-14.5 | -1.2675 | 0.01603 | -0.0307 | -79.0705
-14 | -1.2151 | 0.0152 | -0.0313 | -79.9408
-13.5 | -1.1592 | 0.01451 | -0.0322 | -79.8897
-13 | -1.1064 | 0.01358 | -0.0328 | -81.4728
-12.5 | -1.0612 | 0.0127 | -0.0314 | -83.5591
-12 | -1.0078 | 0.01204 | -0.0314 | -83.7043
-11.5 | -0.9472 | 0.01145 | -0.0328 | -82.7249
-11 | -0.8919 | 0.0109 | -0.033 | -81.8257
-10.5 | -0.8147 | 0.0103 | -0.0379 | -79.0971
-10 | -0.732 | 0.00976 | -0.044 | -75
-9.5 | -0.6715 | 0.00937 | -0.0451 | -71.6649
-9 | -0.6371 | 0.00904 | -0.0405 | -70.4757
-8.5 | -0.5979 | 0.00884 | -0.0368 | -67.6357
-8 | -0.5558 | 0.00868 | -0.0337 | -64.0323
-7.5 | -0.5119 | 0.00852 | -0.031 | -60.0822
-7 | -0.467 | 0.00839 | -0.0284 | -55.6615
-6.5 | -0.4206 | 0.00825 | -0.0262 | -50.9818
-6 | -0.3746 | 0.00807 | -0.0239 | -46.4188
-5.5 | -0.3257 | 0.00796 | -0.0222 | -40.9171
-5 | -0.2776 | 0.00793 | -0.0203 | -35.0063
-4.5 | -0.2283 | 0.0079 | -0.0187 | -28.8987
-4 | -0.1792 | 0.00779 | -0.0169 | -23.0039
-3.5 | -0.129 | 0.00777 | -0.0155 | -16.6023
-3 | -0.0786 | 0.00779 | -0.0141 | -10.0899
-2.5 | -0.0281 | 0.00775 | -0.0127 | -3.6258
-2 | 0.0234 | 0.00776 | -0.0115 | 3.0155
-1.5 | 0.0737 | 0.00781 | -0.0101 | 9.4366
-1 | 0.1253 | 0.00784 | -0.0089 | 15.9821
-0.5 | 0.1759 | 0.00791 | -0.0076 | 22.2377
0 | 0.2267 | 0.008 | -0.0063 | 28.3375
0.5 | 0.2767 | 0.00812 | -0.0049 | 34.0764
1 | 0.3101 | 0.00731 | -0.0003 | 42.4213
1.5 | 0.3488 | 0.00701 | 0.0032 | 49.7575
2 | 0.392 | 0.00692 | 0.006 | 56.6474
2.5 | 0.437 | 0.00697 | 0.0084 | 62.6973
3 | 0.4827 | 0.007 | 0.0106 | 68.9571
3.5 | 0.528 | 0.00704 | 0.013 | 75
4 | 0.5714 | 0.00706 | 0.0158 | 80.9348
4.5 | 0.6174 | 0.00721 | 0.0181 | 85.6311
5 | 0.6626 | 0.00727 | 0.0205 | 91.1417
5.5 | 0.708 | 0.00738 | 0.0228 | 95.935
6 | 0.7564 | 0.00758 | 0.0244 | 99.7889
6.5 | 0.8205 | 0.00787 | 0.0224 | 104.2567
7 | 0.8931 | 0.00815 | 0.0185 | 109.5828
7.5 | 0.9706 | 0.00853 | 0.0135 | 113.7866
8 | 1.0326 | 0.00894 | 0.0118 | 115.5034
8.5 | 1.0925 | 0.00928 | 0.0107 | 117.7263
9 | 1.1544 | 0.00965 | 0.009 | 119.6269
9.5 | 1.2116 | 0.01008 | 0.0082 | 120.1984
10 | 1.2614 | 0.01058 | 0.0089 | 119.225
10.5 | 1.3234 | 0.01093 | 0.007 | 121.0796
11 | 1.383 | 0.01136 | 0.0055 | 121.743
11.5 | 1.4401 | 0.01188 | 0.0043 | 121.2205
12 | 1.4942 | 0.0124 | 0.0037 | 120.5
12.5 | 1.5156 | 0.01278 | 0.0098 | 118.5915
13 | 1.5401 | 0.01331 | 0.0149 | 115.71
13.5 | 1.5651 | 0.01402 | 0.0195 | 111.6334
14 | 1.5919 | 0.0148 | 0.0235 | 107.5608
14.5 | 1.622 | 0.01557 | 0.0267 | 104.1747
15 | 1.6498 | 0.01659 | 0.0299 | 99.4454
15.5 | 1.674 | 0.01791 | 0.033 | 93.4673
16 | 1.7021 | 0.01916 | 0.0353 | 88.8361
16.5 | 1.7267 | 0.02071 | 0.0375 | 83.3752
17 | 1.7441 | 0.02285 | 0.0399 | 76.3282
17.5 | 1.7649 | 0.02492 | 0.0416 | 70.8226
18 | 1.7792 | 0.02763 | 0.0431 | 64.3938
18.5 | 1.7888 | 0.03091 | 0.0443 | 57.8712
19 | 1.8005 | 0.03426 | 0.045 | 52.554
19.5 | 1.8034 | 0.03854 | 0.0452 | 46.7929
20 | 1.7974 | 0.04398 | 0.0449 | 40.8686

## 67. Re 4M Mach 0.10 (1)
BIGFOIL.COM POLAR EXPORT
NACA42016.5
NACA42016.5 |  |  |  | Cl Max: | 1.793 | at alpha= | 17 | deg
JavaFoil+Calcfoil stall+Eppler ext transition |  |  |  | L/D Max: | 108.006 | at alpha= | 9.5 | deg
Re: | 4000000 |  |  | Cd Min: | 0.00876 | at alpha= | 4.5 | deg
Mach: | 0.1 |  |  | Cl=0 at alpha= | -1.9603 | deg
|  |  |  | @ Cl=0.1, Cd= | 0.0094539
|  |  |  | @ Cl=0.4, Cd= | 0.0095926
|  |  |  | @ Cl=0.6, Cd= | 0.0089616
alpha (deg) | Cl | Cd | Cm | Cl/Cd
-20 | -0.873 | 0.15842 | 0.001 | -5.509
-19.5 | -0.885 | 0.15224 | 0.001 | -5.813
-19 | -0.896 | 0.14538 | 0.001 | -6.163
-18.5 | -0.905 | 0.13863 | 0.001 | -6.531
-18 | -0.913 | 0.13207 | 0.001 | -6.914
-17.5 | -0.919 | 0.12561 | 0.001 | -7.318
-17 | -0.923 | 0.11957 | 0.001 | -7.722
-16.5 | -0.925 | 0.11398 | 0 | -8.118
-16 | -0.925 | 0.10823 | 0 | -8.548
-15.5 | -0.923 | 0.10296 | 0 | -8.96
-15 | -0.918 | 0.09762 | 0 | -9.399
-14.5 | -0.91 | 0.0924 | 0 | -9.846
-14 | -0.9 | 0.08761 | 0 | -10.268
-13.5 | -0.887 | 0.08289 | 0 | -10.697
-13 | -0.871 | 0.07842 | 0 | -11.106
-12.5 | -0.853 | 0.07413 | -0.001 | -11.502
-12 | -0.832 | 0.07006 | -0.001 | -11.87
-11.5 | -0.808 | 0.06609 | -0.001 | -12.224
-11 | -0.782 | 0.06211 | -0.001 | -12.583
-10.5 | -0.921 | 0.01174 | -0.002 | -78.423
-10 | -0.882 | 0.01138 | -0.003 | -77.531
-9.5 | -0.841 | 0.01104 | -0.003 | -76.128
-9 | -0.796 | 0.01072 | -0.003 | -74.299
-8.5 | -0.75 | 0.01045 | -0.003 | -71.764
-8 | -0.701 | 0.0102 | -0.004 | -68.677
-7.5 | -0.65 | 0.00879 | -0.004 | -73.956
-7 | -0.597 | 0.00914 | -0.004 | -65.327
-6.5 | -0.542 | 0.00895 | -0.004 | -60.602
-6 | -0.486 | 0.00936 | -0.005 | -51.945
-5.5 | -0.429 | 0.00925 | -0.005 | -46.406
-5 | -0.37 | 0.00911 | -0.005 | -40.657
-4.5 | -0.311 | 0.00958 | -0.005 | -32.476
-4 | -0.251 | 0.00948 | -0.006 | -26.445
-3.5 | -0.19 | 0.00938 | -0.006 | -20.254
-3 | -0.129 | 0.00937 | -0.006 | -13.709
-2.5 | -0.067 | 0.00992 | -0.006 | -6.728
-2 | -0.005 | 0.00942 | -0.007 | -0.488
-1.5 | 0.058 | 0.00942 | -0.007 | 6.134
-1 | 0.12 | 0.00947 | -0.007 | 12.683
-0.5 | 0.182 | 0.00952 | -0.007 | 19.152
0 | 0.244 | 0.01014 | -0.008 | 24.11
0.5 | 0.306 | 0.01093 | -0.008 | 28.034
1 | 0.368 | 0.01047 | -0.008 | 35.151
1.5 | 0.43 | 0.00877 | -0.008 | 48.98
2 | 0.491 | 0.0089 | -0.009 | 55.178
2.5 | 0.552 | 0.0093 | -0.009 | 59.357
3 | 0.613 | 0.00887 | -0.009 | 69.063
3.5 | 0.673 | 0.00896 | -0.009 | 75.123
4 | 0.733 | 0.00908 | -0.009 | 80.737
4.5 | 0.793 | 0.00876 | -0.01 | 90.563
5 | 0.852 | 0.0089 | -0.01 | 95.749
5.5 | 0.911 | 0.00888 | -0.01 | 102.554
6 | 0.969 | 0.01002 | -0.01 | 96.681
6.5 | 1.026 | 0.01026 | -0.011 | 100.02
7 | 1.082 | 0.01074 | -0.011 | 100.746
7.5 | 1.138 | 0.01126 | -0.011 | 101.087
8 | 1.192 | 0.01147 | -0.011 | 103.936
8.5 | 1.246 | 0.01173 | -0.011 | 106.22
9 | 1.298 | 0.01208 | -0.012 | 107.465
9.5 | 1.349 | 0.01249 | -0.012 | 108.006
10 | 1.398 | 0.01297 | -0.012 | 107.834
10.5 | 1.446 | 0.01356 | -0.012 | 106.65
11 | 1.491 | 0.01426 | -0.012 | 104.586
11.5 | 1.535 | 0.01503 | -0.012 | 102.112
12 | 1.576 | 0.01591 | -0.012 | 99.044
12.5 | 1.614 | 0.01698 | -0.013 | 95.029
13 | 1.649 | 0.01831 | -0.013 | 90.075
13.5 | 1.682 | 0.01984 | -0.013 | 84.777
14 | 1.711 | 0.0216 | -0.013 | 79.188
14.5 | 1.736 | 0.0239 | -0.013 | 72.62
15 | 1.756 | 0.02669 | -0.013 | 65.81
15.5 | 1.773 | 0.02994 | -0.013 | 59.217
16 | 1.785 | 0.03367 | -0.013 | 53.008
16.5 | 1.791 | 0.03859 | -0.013 | 46.399
17 | 1.793 | 0.04401 | -0.013 | 40.736
17.5 | 1.791 | 0.04992 | -0.013 | 35.875
18 | 1.784 | 0.05728 | -0.013 | 31.141
18.5 | 1.775 | 0.06494 | -0.013 | 27.329
19 | 1.761 | 0.07358 | -0.013 | 23.929
19.5 | 1.744 | 0.08257 | -0.013 | 21.121
20 | 1.724 | 0.09261 | -0.012 | 18.618

## 68. Re 4M Mach 0.10 (2)
BIGFOIL.COM POLAR EXPORT
NACA42016.5
NACA42016.5 |  |  |  | Cl Max: | 1.7958 | at alpha= | 19 | deg
XFOIL ncrit=9 |  |  |  | L/D Max: | 121 | at alpha= | 11 | deg
Re: | 4000000 |  |  | Cd Min: | 0.04748 | at alpha= | 20 | deg
Mach: | 0.1 |  |  | Cl=0 at alpha= | -2.2288 | deg
|  |  |  | @ Cl=0.1, Cd= | 0.0078349
|  |  |  | @ Cl=0.4, Cd= | 0.006967
|  |  |  | @ Cl=0.6, Cd= | 0.0071754
alpha (deg) | Cl | Cd | Cm | Cl/Cd
-20 | -1.4096 | 0.0459 | -0.0643 | -30.7102
-19.5 | -1.4144 | 0.04019 | -0.0648 | -35.1928
-19 | -1.4112 | 0.03559 | -0.0645 | -39.6516
-18.5 | -1.4041 | 0.03164 | -0.0636 | -44.3774
-18 | -1.3898 | 0.02857 | -0.0622 | -48.6454
-17.5 | -1.3753 | 0.02578 | -0.0601 | -53.3476
-17 | -1.3563 | 0.02357 | -0.0576 | -57.5435
-16.5 | -1.3383 | 0.02159 | -0.0544 | -61.987
-16 | -1.3178 | 0.02002 | -0.0506 | -65.8242
-15.5 | -1.2974 | 0.01867 | -0.0462 | -69.4912
-15 | -1.2777 | 0.01756 | -0.0411 | -72.762
-14.5 | -1.2626 | 0.01658 | -0.0347 | -76.152
-14 | -1.2191 | 0.01564 | -0.0335 | -77.9476
-13.5 | -1.1637 | 0.01486 | -0.0342 | -78.3109
-13 | -1.1066 | 0.01417 | -0.0351 | -78.0946
-12.5 | -1.0628 | 0.01303 | -0.0337 | -81.5656
-12 | -1.0115 | 0.01227 | -0.0332 | -82.4368
-11 | -0.8963 | 0.01106 | -0.0343 | -81.0398
-10.5 | -0.8197 | 0.01044 | -0.0388 | -78.5153
-10 | -0.7352 | 0.00987 | -0.0451 | -74.4883
-9.5 | -0.671 | 0.00943 | -0.0469 | -71.1559
-9 | -0.6378 | 0.00913 | -0.0419 | -69.8576
-8.5 | -0.5995 | 0.0089 | -0.0379 | -67.3596
-8 | -0.5576 | 0.00873 | -0.0346 | -63.8717
-7.5 | -0.5137 | 0.00857 | -0.0317 | -59.9417
-7 | -0.4687 | 0.00842 | -0.0291 | -55.6651
-6.5 | -0.4216 | 0.00831 | -0.0269 | -50.7341
-6 | -0.3759 | 0.0081 | -0.0244 | -46.4074
-5.5 | -0.327 | 0.00799 | -0.0226 | -40.9262
-5 | -0.2787 | 0.00796 | -0.0206 | -35.0126
-4.5 | -0.2292 | 0.00792 | -0.0189 | -28.9394
-4 | -0.1799 | 0.00781 | -0.0172 | -23.0346
-3.5 | -0.1294 | 0.00779 | -0.0157 | -16.611
-3 | -0.0788 | 0.0078 | -0.0142 | -10.1026
-2.5 | -0.0281 | 0.00777 | -0.0128 | -3.6165
-2 | 0.0237 | 0.00777 | -0.0116 | 3.0502
-1.5 | 0.0742 | 0.00782 | -0.0101 | 9.4885
-1 | 0.1261 | 0.00785 | -0.0089 | 16.0637
-0.5 | 0.1768 | 0.00793 | -0.0075 | 22.2951
0 | 0.2279 | 0.00802 | -0.0062 | 28.4165
0.5 | 0.2782 | 0.00814 | -0.0048 | 34.1769
1 | 0.3119 | 0.00736 | -0.0002 | 42.3777
1.5 | 0.3505 | 0.00704 | 0.0035 | 49.7869
2 | 0.3937 | 0.00696 | 0.0063 | 56.5661
2.5 | 0.4386 | 0.00701 | 0.0088 | 62.5678
3 | 0.4847 | 0.00703 | 0.0111 | 68.9474
3.5 | 0.5305 | 0.00707 | 0.0134 | 75.0354
4 | 0.5737 | 0.00709 | 0.0164 | 80.9168
4.5 | 0.6199 | 0.00724 | 0.0187 | 85.6215
5 | 0.6653 | 0.0073 | 0.0212 | 91.137
5.5 | 0.7105 | 0.00741 | 0.0236 | 95.8839
6 | 0.7591 | 0.00762 | 0.0253 | 99.6194
6.5 | 0.8249 | 0.0079 | 0.0231 | 104.4177
7 | 0.8987 | 0.0082 | 0.0191 | 109.5976
7.5 | 0.9765 | 0.0086 | 0.0142 | 113.5465
8 | 1.0378 | 0.00903 | 0.0128 | 114.928
8.5 | 1.0994 | 0.00936 | 0.0114 | 117.4573
9 | 1.161 | 0.00974 | 0.01 | 119.1992
9.5 | 1.2173 | 0.01019 | 0.0096 | 119.4603
10 | 1.2695 | 0.01068 | 0.01 | 118.867
10.5 | 1.3318 | 0.01105 | 0.0082 | 120.5249
11 | 1.3915 | 0.0115 | 0.0068 | 121
11.5 | 1.4488 | 0.01208 | 0.0058 | 119.9338
12 | 1.4957 | 0.01255 | 0.0069 | 119.1793
12.5 | 1.5188 | 0.01298 | 0.0127 | 117.0108
13 | 1.5436 | 0.01359 | 0.0178 | 113.5835
13.5 | 1.5689 | 0.01437 | 0.0224 | 109.1788
14 | 1.5975 | 0.01514 | 0.0262 | 105.5152
14.5 | 1.6275 | 0.016 | 0.0295 | 101.7188
15 | 1.6538 | 0.01717 | 0.0328 | 96.3192
15.5 | 1.6775 | 0.01863 | 0.0359 | 90.0429
16 | 1.7063 | 0.01994 | 0.0381 | 85.5717
16.5 | 1.7292 | 0.02172 | 0.0404 | 79.6133
17 | 1.745 | 0.02411 | 0.0427 | 72.3766
17.5 | 1.7664 | 0.0263 | 0.0442 | 67.1635
18 | 1.7766 | 0.02949 | 0.0458 | 60.2442
18.5 | 1.7859 | 0.03302 | 0.0467 | 54.0854
19 | 1.7958 | 0.0367 | 0.0471 | 48.9319
19.5 | 1.793 | 0.04177 | 0.0471 | 42.9255
20 | 1.7862 | 0.04748 | 0.0465 | 37.6201

## 69. Re 4M Mach 0.25 (1)
BIGFOIL.COM POLAR EXPORT
NACA42016.5
NACA42016.5 |  |  |  | Cl Max: | 1.716 | at alpha= | 15.5 | deg
JavaFoil+Calcfoil stall+Eppler ext transition |  |  |  | L/D Max: | 102.83 | at alpha= | 9 | deg
Re: | 4000000 |  |  | Cd Min: | 0.00856 | at alpha= | 4.5 | deg
Mach: | 0.25 |  |  | Cl=0 at alpha= | -1.9609 | deg
|  |  |  | @ Cl=0.1, Cd= | 0.0096492
|  |  |  | @ Cl=0.4, Cd= | 0.010106
|  |  |  | @ Cl=0.6, Cd= | 0.0090586
alpha (deg) | Cl | Cd | Cm | Cl/Cd
-18.5 | -0.611 | 0.15529 | 0.001 | -3.933
-18 | -0.648 | 0.1456 | 0.001 | -4.45
-17.5 | -0.682 | 0.13763 | 0.001 | -4.957
-17 | -0.713 | 0.12979 | 0.001 | -5.494
-16.5 | -0.74 | 0.12206 | 0 | -6.066
-16 | -0.764 | 0.11577 | 0 | -6.601
-15.5 | -0.784 | 0.10916 | 0 | -7.181
-15 | -0.8 | 0.10323 | 0 | -7.746
-14.5 | -0.811 | 0.09743 | 0 | -8.323
-14 | -0.818 | 0.09164 | 0 | -8.924
-13.5 | -0.82 | 0.0865 | 0 | -9.484
-13 | -0.818 | 0.0815 | 0 | -10.042
-12.5 | -0.812 | 0.07698 | -0.001 | -10.55
-12 | -0.801 | 0.0724 | -0.001 | -11.069
-11.5 | -0.786 | 0.06831 | -0.001 | -11.513
-11 | -0.767 | 0.06431 | -0.001 | -11.926
-10.5 | -0.743 | 0.06055 | -0.001 | -12.274
-10 | -0.716 | 0.05695 | -0.001 | -12.577
-9.5 | -0.686 | 0.05336 | -0.002 | -12.863
-9 | -0.801 | 0.01116 | -0.003 | -71.785
-8.5 | -0.757 | 0.01084 | -0.003 | -69.882
-8 | -0.71 | 0.01054 | -0.004 | -67.382
-7.5 | -0.66 | 0.01031 | -0.004 | -64.038
-7 | -0.608 | 0.00889 | -0.004 | -68.413
-6.5 | -0.554 | 0.00921 | -0.004 | -60.116
-6 | -0.497 | 0.00906 | -0.005 | -54.852
-5.5 | -0.439 | 0.00893 | -0.005 | -49.187
-5 | -0.38 | 0.00933 | -0.005 | -40.677
-4.5 | -0.319 | 0.00924 | -0.006 | -34.49
-4 | -0.257 | 0.00968 | -0.006 | -26.57
-3.5 | -0.195 | 0.00955 | -0.006 | -20.4
-3 | -0.132 | 0.00954 | -0.006 | -13.822
-2.5 | -0.069 | 0.00907 | -0.007 | -7.551
-2 | -0.005 | 0.0096 | -0.007 | -0.492
-1.5 | 0.059 | 0.00963 | -0.007 | 6.161
-1 | 0.123 | 0.00966 | -0.007 | 12.776
-0.5 | 0.187 | 0.00968 | -0.008 | 19.355
0 | 0.251 | 0.00982 | -0.008 | 25.554
0.5 | 0.315 | 0.01068 | -0.008 | 29.464
1 | 0.378 | 0.0107 | -0.008 | 35.324
1.5 | 0.441 | 0.009 | -0.009 | 48.996
2 | 0.504 | 0.00859 | -0.009 | 58.68
2.5 | 0.567 | 0.009 | -0.009 | 62.923
3 | 0.629 | 0.00911 | -0.009 | 69.019
3.5 | 0.691 | 0.00875 | -0.01 | 78.927
4 | 0.752 | 0.00886 | -0.01 | 84.881
4.5 | 0.813 | 0.00856 | -0.01 | 94.947
5 | 0.873 | 0.00871 | -0.01 | 100.197
5.5 | 0.933 | 0.00996 | -0.01 | 93.676
6 | 0.992 | 0.01044 | -0.011 | 94.968
6.5 | 1.049 | 0.0107 | -0.011 | 98.102
7 | 1.106 | 0.01098 | -0.011 | 100.775
7.5 | 1.162 | 0.01176 | -0.011 | 98.85
8 | 1.217 | 0.01208 | -0.011 | 100.704
8.5 | 1.27 | 0.01245 | -0.012 | 102.036
9 | 1.322 | 0.01285 | -0.012 | 102.83
9.5 | 1.371 | 0.01336 | -0.012 | 102.679
10 | 1.419 | 0.01398 | -0.012 | 101.545
10.5 | 1.464 | 0.01475 | -0.012 | 99.247
11 | 1.507 | 0.01565 | -0.012 | 96.313
11.5 | 1.547 | 0.01668 | -0.013 | 92.717
12 | 1.584 | 0.01792 | -0.013 | 88.35
12.5 | 1.616 | 0.01954 | -0.013 | 82.663
13 | 1.644 | 0.02145 | -0.013 | 76.67
13.5 | 1.669 | 0.02374 | -0.013 | 70.316
14 | 1.689 | 0.0267 | -0.013 | 63.231
14.5 | 1.703 | 0.03041 | -0.013 | 55.985
15 | 1.712 | 0.03477 | -0.013 | 49.244
15.5 | 1.716 | 0.03984 | -0.013 | 43.083
16 | 1.713 | 0.04633 | -0.013 | 36.972
16.5 | 1.704 | 0.05344 | -0.013 | 31.895
17 | 1.69 | 0.06151 | -0.013 | 27.481
17.5 | 1.668 | 0.07135 | -0.013 | 23.371
18 | 1.642 | 0.08114 | -0.012 | 20.241
18.5 | 1.612 | 0.09248 | -0.012 | 17.431
19 | 1.576 | 0.10414 | -0.012 | 15.13
19.5 | 1.534 | 0.11666 | -0.012 | 13.153
20 | 1.49 | 0.12958 | -0.012 | 11.497

## 70. Re 4M Mach 0.25 (2)
BIGFOIL.COM POLAR EXPORT
NACA42016.5
NACA42016.5 |  |  |  | Cl Max: | 1.7522 | at alpha= | 17.5 | deg
XFOIL ncrit=9 |  |  |  | L/D Max: | 116.472 | at alpha= | 10 | deg
Re: | 4000000 |  |  | Cd Min: | 0.0916 | at alpha= | -19.5 | deg
Mach: | 0.25 |  |  | Cl=0 at alpha= | -2.2391 | deg
|  |  |  | @ Cl=0.1, Cd= | 0.0079236
|  |  |  | @ Cl=0.4, Cd= | 0.0071762
|  |  |  | @ Cl=0.6, Cd= | 0.0073175
alpha (deg) | Cl | Cd | Cm | Cl/Cd
-19.5 | -1.0544 | 0.0916 | -0.055 | -11.5109
-19 | -1.1237 | 0.07477 | -0.0651 | -15.0288
-18.5 | -1.1875 | 0.06077 | -0.0711 | -19.5409
-18 | -1.2014 | 0.05353 | -0.0722 | -22.4435
-17.5 | -1.2302 | 0.04509 | -0.0735 | -27.2832
-17 | -1.252 | 0.03796 | -0.0734 | -32.9821
-16.5 | -1.2517 | 0.03324 | -0.0719 | -37.6564
-16 | -1.2427 | 0.0296 | -0.0696 | -41.9831
-15.5 | -1.227 | 0.02679 | -0.0667 | -45.8007
-15 | -1.2129 | 0.02419 | -0.0628 | -50.1406
-14.5 | -1.1972 | 0.02202 | -0.0583 | -54.3688
-14 | -1.1867 | 0.02 | -0.0523 | -59.335
-13.5 | -1.1665 | 0.01847 | -0.0469 | -63.1565
-13 | -1.1156 | 0.017 | -0.0467 | -65.6235
-12.5 | -1.0622 | 0.01566 | -0.0466 | -67.8289
-12 | -1.0113 | 0.01455 | -0.0456 | -69.5052
-11.5 | -0.9681 | 0.01312 | -0.0433 | -73.7881
-11 | -0.9132 | 0.0122 | -0.0426 | -74.8525
-10 | -0.7543 | 0.01065 | -0.0508 | -70.8263
-9.5 | -0.6688 | 0.00991 | -0.0563 | -67.4874
-9 | -0.6256 | 0.00966 | -0.0527 | -64.7619
-8.5 | -0.601 | 0.00933 | -0.0452 | -64.4159
-8 | -0.5652 | 0.00904 | -0.04 | -62.5221
-7.5 | -0.5219 | 0.00886 | -0.0363 | -58.9052
-7 | -0.4772 | 0.00867 | -0.0329 | -55.0404
-6.5 | -0.4297 | 0.0085 | -0.0302 | -50.5529
-6 | -0.3811 | 0.00836 | -0.0276 | -45.5861
-5.5 | -0.3335 | 0.00814 | -0.025 | -40.9705
-5 | -0.2839 | 0.00808 | -0.0227 | -35.1361
-4.5 | -0.2334 | 0.00802 | -0.0206 | -29.1022
-4 | -0.1829 | 0.00793 | -0.0186 | -23.0643
-3.5 | -0.1318 | 0.00789 | -0.0167 | -16.7047
-3 | -0.08 | 0.0079 | -0.015 | -10.1266
-2.5 | -0.0274 | 0.00785 | -0.0134 | -3.4904
-2 | 0.0251 | 0.00786 | -0.0119 | 3.1934
-1.5 | 0.0775 | 0.0079 | -0.0104 | 9.8101
-0.5 | 0.1824 | 0.00801 | -0.0073 | 22.7715
0 | 0.2341 | 0.00813 | -0.0057 | 28.7946
0.5 | 0.2852 | 0.00828 | -0.004 | 34.4444
1 | 0.3228 | 0.00768 | 0.0003 | 42.0312
1.5 | 0.3592 | 0.00726 | 0.0048 | 49.4766
2 | 0.403 | 0.00717 | 0.008 | 56.2064
2.5 | 0.4488 | 0.00717 | 0.0108 | 62.5941
3 | 0.4957 | 0.0072 | 0.0134 | 68.8472
3.5 | 0.5433 | 0.00724 | 0.016 | 75.0414
4 | 0.5863 | 0.0073 | 0.0195 | 80.3151
4.5 | 0.6333 | 0.00736 | 0.0222 | 86.0462
5 | 0.6781 | 0.00746 | 0.0254 | 90.8981
5.5 | 0.7204 | 0.00761 | 0.0291 | 94.6649
6 | 0.7708 | 0.00782 | 0.0311 | 98.5678
7 | 0.9295 | 0.00854 | 0.0224 | 108.8407
7.5 | 1.0074 | 0.00904 | 0.0183 | 111.4381
8 | 1.0669 | 0.00938 | 0.0184 | 113.742
8.5 | 1.1333 | 0.0098 | 0.0169 | 115.6429
9 | 1.1944 | 0.0103 | 0.0165 | 115.9612
9.5 | 1.248 | 0.01083 | 0.0175 | 115.2355
10 | 1.3138 | 0.01128 | 0.0161 | 116.4716
10.5 | 1.3769 | 0.01183 | 0.0152 | 116.3905
11 | 1.4369 | 0.01253 | 0.0146 | 114.6768
11.5 | 1.4851 | 0.01306 | 0.0165 | 113.7136
12 | 1.5103 | 0.01365 | 0.0226 | 110.6447
12.5 | 1.5355 | 0.01447 | 0.0282 | 106.1161
13 | 1.5608 | 0.01552 | 0.0333 | 100.567
13.5 | 1.5924 | 0.01647 | 0.0373 | 96.6849
14 | 1.6218 | 0.0177 | 0.041 | 91.6271
14.5 | 1.6467 | 0.01936 | 0.0446 | 85.0568
15 | 1.6717 | 0.02122 | 0.0477 | 78.7795
15.5 | 1.6978 | 0.02321 | 0.0502 | 73.1495
16 | 1.7161 | 0.02589 | 0.0525 | 66.2843
16.5 | 1.7295 | 0.02917 | 0.0544 | 59.2904
17 | 1.7462 | 0.03242 | 0.0557 | 53.8618
17.5 | 1.7522 | 0.03678 | 0.0564 | 47.64
18 | 1.7461 | 0.04245 | 0.0565 | 41.1331
18.5 | 1.7456 | 0.0479 | 0.056 | 36.4426
19 | 1.734 | 0.05463 | 0.0547 | 31.7408
19.5 | 1.7025 | 0.06363 | 0.0522 | 26.7562
20 | 1.6788 | 0.07219 | 0.0493 | 23.2553

## 71. Re 4M Mach 0.50 (1)
BIGFOIL.COM POLAR EXPORT
NACA42016.5
NACA42016.5 |  |  |  | Cl Max: | 1.374 | at alpha= | 10 | deg
JavaFoil+Calcfoil stall+Eppler ext transition |  |  |  | L/D Max: | 87.339 | at alpha= | 6.5 | deg
Re: | 4000000 |  |  | Cd Min: | 0.00856 | at alpha= | 2 | deg
Mach: | 0.5 |  |  | Cl=0 at alpha= | -1.9648 | deg
|  |  |  | @ Cl=0.1, Cd= | 0.0094094
|  |  |  | @ Cl=0.4, Cd= | 0.010064
|  |  |  | @ Cl=0.6, Cd= | 0.0092672
alpha (deg) | Cl | Cd | Cm | Cl/Cd
-20 | -0.984 | 0.14669 | 0.002 | -6.711
-19.5 | -0.959 | 0.13873 | 0.001 | -6.91
-19 | -0.931 | 0.14617 | 0.001 | -6.369
-18.5 | -0.905 | 0.13504 | 0.001 | -6.698
-18 | -0.878 | 0.12658 | 0.001 | -6.939
-17.5 | -0.852 | 0.11943 | 0.001 | -7.134
-17 | -0.825 | 0.12524 | 0.001 | -6.584
-16.5 | -0.798 | 0.115 | 0.001 | -6.938
-16 | -0.771 | 0.10748 | 0 | -7.177
-15.5 | -0.745 | 0.10083 | 0 | -7.386
-15 | -0.717 | 0.1073 | 0 | -6.682
-14.5 | -0.69 | 0.09716 | 0 | -7.103
-14 | -0.663 | 0.09069 | 0 | -7.314
-13.5 | -0.636 | 0.08461 | 0 | -7.522
-13 | -0.609 | 0.08851 | -0.001 | -6.879
-12.5 | -0.582 | 0.08073 | -0.001 | -7.205
-12 | -0.555 | 0.07493 | -0.001 | -7.403
-11.5 | -0.527 | 0.07481 | -0.001 | -7.046
-11 | -0.5 | 0.06966 | -0.001 | -7.176
-10.5 | -0.473 | 0.06498 | -0.001 | -7.273
-10 | -0.445 | 0.06365 | -0.001 | -6.992
-9.5 | -0.418 | 0.05973 | -0.001 | -6.992
-9 | -0.39 | 0.05837 | -0.002 | -6.685
-8.5 | -0.363 | 0.05653 | -0.002 | -6.416
-8 | -0.52 | 0.05097 | -0.002 | -10.194
-7.5 | -0.527 | 0.04672 | -0.002 | -11.276
-7 | -0.507 | 0.0434 | -0.002 | -11.683
-6.5 | -0.474 | 0.04049 | -0.003 | -11.716
-6 | -0.434 | 0.03773 | -0.003 | -11.511
-5.5 | -0.477 | 0.01024 | -0.006 | -46.609
-5 | -0.416 | 0.01 | -0.006 | -41.584
-4.5 | -0.351 | 0.00866 | -0.006 | -40.536
-4 | -0.285 | 0.00901 | -0.006 | -31.589
-3.5 | -0.216 | 0.00896 | -0.007 | -24.13
-3 | -0.147 | 0.00937 | -0.007 | -15.659
-2.5 | -0.076 | 0.00933 | -0.007 | -8.175
-2 | -0.005 | 0.00891 | -0.008 | -0.59
-1.5 | 0.066 | 0.0094 | -0.008 | 7.043
-1 | 0.138 | 0.00942 | -0.008 | 14.605
-0.5 | 0.209 | 0.00956 | -0.008 | 21.836
0 | 0.28 | 0.00992 | -0.009 | 28.205
0.5 | 0.35 | 0.01005 | -0.009 | 34.855
1 | 0.421 | 0.01007 | -0.009 | 41.779
1.5 | 0.49 | 0.01018 | -0.01 | 48.166
2 | 0.56 | 0.00856 | -0.01 | 65.395
2.5 | 0.629 | 0.00978 | -0.01 | 64.281
3 | 0.697 | 0.00995 | -0.01 | 69.999
3.5 | 0.764 | 0.01021 | -0.011 | 74.815
4 | 0.83 | 0.01048 | -0.011 | 79.206
4.5 | 0.895 | 0.01083 | -0.011 | 82.615
5 | 0.958 | 0.01146 | -0.011 | 83.629
5.5 | 1.02 | 0.0119 | -0.012 | 85.704
6 | 1.08 | 0.01242 | -0.012 | 86.955
6.5 | 1.137 | 0.01302 | -0.012 | 87.339
7 | 1.19 | 0.01378 | -0.012 | 86.405
7.5 | 1.24 | 0.01507 | -0.012 | 82.291
8 | 1.285 | 0.01618 | -0.013 | 79.408
8.5 | 1.323 | 0.01749 | -0.013 | 75.64
9 | 1.352 | 0.01939 | -0.013 | 69.713
9.5 | 1.37 | 0.02189 | -0.013 | 62.583
10 | 1.374 | 0.0256 | -0.013 | 53.67
10.5 | 1.356 | 0.03191 | -0.013 | 42.475
11 | 1.308 | 0.0414 | -0.012 | 31.592
11.5 | 1.205 | 0.05904 | -0.012 | 20.412
12 | 0.806 | 0.09467 | -0.01 | 8.51
12.5 | 0.824 | 0.10197 | -0.009 | 8.081
13 | 0.847 | 0.10781 | -0.009 | 7.856
13.5 | 0.881 | 0.11566 | -0.009 | 7.615
14 | 0.905 | 0.11691 | -0.009 | 7.744
14.5 | 0.935 | 0.12123 | -0.009 | 7.711
15 | 0.963 | 0.12281 | -0.01 | 7.842

## 72. Re 4M Mach 0.50 (2)
BIGFOIL.COM POLAR EXPORT
NACA42016.5
NACA42016.5 |  |  |  | Cl Max: | 1.0548 | at alpha= | 7 | deg
XFOIL ncrit=9 |  |  |  | L/D Max: | 100.266 | at alpha= | 7 | deg
Re: | 4000000 |  |  | Cd Min: | 0.22726 | at alpha= | -20 | deg
Mach: | 0.5 |  |  | Cl=0 at alpha= | -2.2976 | deg
|  |  |  | @ Cl=0.1, Cd= | 0.0083352
|  |  |  | @ Cl=0.4, Cd= | 0.008285
|  |  |  | @ Cl=0.6, Cd= | 0.0079743
alpha (deg) | Cl | Cd | Cm | Cl/Cd
-20 | -0.6031 | 0.22726 | 0.0155 | -2.6538
-19.5 | -0.5836 | 0.21955 | 0.0114 | -2.6582
-19 | -0.5679 | 0.21034 | 0.007 | -2.6999
-18.5 | -0.5516 | 0.20194 | 0.0028 | -2.7315
-18 | -0.5347 | 0.19395 | -0.0012 | -2.7569
-17.5 | -0.5158 | 0.18689 | -0.0047 | -2.7599
-17 | -0.4962 | 0.18023 | -0.0079 | -2.7531
-16.5 | -0.4811 | 0.17227 | -0.0114 | -2.7927
-16 | -0.4729 | 0.16263 | -0.0154 | -2.9078
-15.5 | -0.4676 | 0.1528 | -0.0195 | -3.0602
-15 | -0.4566 | 0.14508 | -0.0225 | -3.1472
-14.5 | -0.4473 | 0.1373 | -0.0253 | -3.2578
-14 | -0.4392 | 0.12943 | -0.0281 | -3.3933
-13.5 | -0.4402 | 0.11984 | -0.0317 | -3.6732
-13 | -0.4547 | 0.10782 | -0.0365 | -4.2172
-12.5 | -0.483 | 0.09322 | -0.0431 | -5.1813
-12 | -0.5206 | 0.07775 | -0.0518 | -6.6958
-11.5 | -0.5509 | 0.06383 | -0.0629 | -8.6307
-11 | -0.5701 | 0.052 | -0.074 | -10.9635
-10.5 | -0.5858 | 0.04295 | -0.0808 | -13.6391
-10 | -0.6025 | 0.03571 | -0.0831 | -16.872
-9.5 | -0.5909 | 0.02941 | -0.0864 | -20.0918
-9 | -0.5393 | 0.02157 | -0.0946 | -25.0023
-8.5 | -0.5279 | 0.01779 | -0.086 | -29.674
-8 | -0.4789 | 0.01517 | -0.082 | -31.5689
-7.5 | -0.452 | 0.01184 | -0.0751 | -38.1757
-7 | -0.4375 | 0.01069 | -0.0647 | -40.9261
-6.5 | -0.4095 | 0.01003 | -0.0559 | -40.8275
-6 | -0.3765 | 0.00959 | -0.0478 | -39.2596
-5.5 | -0.3409 | 0.0092 | -0.0402 | -37.0543
-5 | -0.2947 | 0.0089 | -0.0347 | -33.1124
-4.5 | -0.2442 | 0.00867 | -0.0302 | -28.1661
-4 | -0.19 | 0.00852 | -0.0264 | -22.3005
-3.5 | -0.1347 | 0.00841 | -0.023 | -16.0166
-3 | -0.0802 | 0.00832 | -0.0196 | -9.6394
-2.5 | -0.0232 | 0.0083 | -0.0166 | -2.7952
-2 | 0.0341 | 0.00827 | -0.0139 | 4.1233
-1.5 | 0.0905 | 0.00832 | -0.011 | 10.8774
-1 | 0.1469 | 0.00841 | -0.0082 | 17.4673
-0.5 | 0.2034 | 0.00852 | -0.0054 | 23.8732
0 | 0.2583 | 0.00869 | -0.0023 | 29.7238
0.5 | 0.3121 | 0.00892 | 0.001 | 34.9888
1 | 0.3663 | 0.00913 | 0.0042 | 40.1205
1.5 | 0.3982 | 0.0083 | 0.0116 | 47.9759
2 | 0.4402 | 0.00795 | 0.0172 | 55.3711
2.5 | 0.4869 | 0.00788 | 0.0221 | 61.7893
3 | 0.5339 | 0.00791 | 0.0271 | 67.4968
3.5 | 0.5769 | 0.00791 | 0.033 | 72.933
4 | 0.62 | 0.00803 | 0.039 | 77.2105
4.5 | 0.6594 | 0.00821 | 0.0457 | 80.3167
5 | 0.7012 | 0.00839 | 0.052 | 83.5757
5.5 | 0.7533 | 0.00861 | 0.0564 | 87.4913
6 | 0.8551 | 0.00917 | 0.0509 | 93.2497
6.5 | 0.9661 | 0.00987 | 0.044 | 97.8825
7 | 1.0548 | 0.01052 | 0.0419 | 100.2662

## 73. Re 5M Mach 0.00 (1)
BIGFOIL.COM POLAR EXPORT
NACA42016.5
NACA42016.5 |  |  |  | Cl Max: | 1.811 | at alpha= | 17 | deg
JavaFoil+Calcfoil stall+Eppler ext transition |  |  |  | L/D Max: | 112.604 | at alpha= | 10 | deg
Re: | 5000000 |  |  | Cd Min: | 0.00854 | at alpha= | 1.5 | deg
Mach: | 0 |  |  | Cl=0 at alpha= | -1.9597 | deg
|  |  |  | @ Cl=0.1, Cd= | 0.009357
|  |  |  | @ Cl=0.4, Cd= | 0.0094929
|  |  |  | @ Cl=0.6, Cd= | 0.009112
alpha (deg) | Cl | Cd | Cm | Cl/Cd
-16.5 | -0.947 | 0.11164 | 0 | -8.484
-16 | -0.944 | 0.10607 | 0 | -8.902
-15.5 | -0.939 | 0.10072 | 0 | -9.326
-15 | -0.932 | 0.09565 | 0 | -9.742
-14.5 | -0.922 | 0.09065 | 0 | -10.172
-14 | -0.91 | 0.0858 | 0 | -10.605
-13.5 | -0.895 | 0.08129 | 0 | -11.013
-13 | -0.878 | 0.0769 | -0.001 | -11.418
-12.5 | -0.859 | 0.07244 | -0.001 | -11.852
-12 | -0.837 | 0.06822 | -0.001 | -12.263
-11.5 | -0.992 | 0.01209 | -0.002 | -82.048
-11 | -0.959 | 0.01166 | -0.002 | -82.224
-10.5 | -0.922 | 0.0113 | -0.002 | -81.581
-10 | -0.882 | 0.01095 | -0.002 | -80.598
-9.5 | -0.84 | 0.01064 | -0.003 | -78.987
-9 | -0.795 | 0.01035 | -0.003 | -76.848
-8.5 | -0.748 | 0.01009 | -0.003 | -74.148
-8 | -0.699 | 0.0087 | -0.004 | -80.394
-7.5 | -0.648 | 0.00903 | -0.004 | -71.761
-7 | -0.595 | 0.00883 | -0.004 | -67.36
-6.5 | -0.54 | 0.00923 | -0.004 | -58.571
-6 | -0.484 | 0.00908 | -0.005 | -53.344
-5.5 | -0.427 | 0.00892 | -0.005 | -47.897
-5 | -0.369 | 0.00936 | -0.005 | -39.412
-4.5 | -0.31 | 0.0093 | -0.005 | -33.295
-4 | -0.25 | 0.00922 | -0.006 | -27.075
-3.5 | -0.189 | 0.00912 | -0.006 | -20.719
-3 | -0.128 | 0.00966 | -0.006 | -13.24
-2.5 | -0.066 | 0.00958 | -0.006 | -6.929
-2 | -0.005 | 0.0096 | -0.007 | -0.476
-1.5 | 0.057 | 0.00963 | -0.007 | 5.971
-1 | 0.12 | 0.00923 | -0.007 | 12.946
-0.5 | 0.181 | 0.00976 | -0.007 | 18.592
0 | 0.243 | 0.00984 | -0.008 | 24.728
0.5 | 0.305 | 0.01055 | -0.008 | 28.881
1 | 0.366 | 0.01065 | -0.008 | 34.41
1.5 | 0.428 | 0.00854 | -0.008 | 50.046
2 | 0.489 | 0.00895 | -0.009 | 54.62
2.5 | 0.549 | 0.00902 | -0.009 | 60.91
3 | 0.61 | 0.00913 | -0.009 | 66.784
3.5 | 0.67 | 0.00871 | -0.009 | 76.972
4 | 0.73 | 0.00882 | -0.009 | 82.758
4.5 | 0.789 | 0.00897 | -0.01 | 87.964
5 | 0.848 | 0.00862 | -0.01 | 98.401
5.5 | 0.907 | 0.00908 | -0.01 | 99.877
6 | 0.965 | 0.00878 | -0.01 | 109.908
6.5 | 1.022 | 0.00991 | -0.011 | 103.158
7 | 1.078 | 0.01039 | -0.011 | 103.788
7.5 | 1.134 | 0.01087 | -0.011 | 104.303
8 | 1.189 | 0.01108 | -0.011 | 107.288
8.5 | 1.242 | 0.01129 | -0.011 | 110.001
9 | 1.295 | 0.01159 | -0.011 | 111.665
9.5 | 1.346 | 0.01198 | -0.012 | 112.342
10 | 1.395 | 0.01239 | -0.012 | 112.604
10.5 | 1.444 | 0.01294 | -0.012 | 111.592
11 | 1.49 | 0.01356 | -0.012 | 109.827
11.5 | 1.534 | 0.01421 | -0.012 | 107.982
12 | 1.576 | 0.015 | -0.012 | 105.084
12.5 | 1.615 | 0.01601 | -0.013 | 100.913
13 | 1.652 | 0.01714 | -0.013 | 96.371
13.5 | 1.686 | 0.01842 | -0.013 | 91.521
14 | 1.716 | 0.02003 | -0.013 | 85.665
14.5 | 1.743 | 0.02206 | -0.013 | 79.004
15 | 1.766 | 0.02444 | -0.013 | 72.257
15.5 | 1.785 | 0.02721 | -0.013 | 65.595
16 | 1.797 | 0.03086 | -0.013 | 58.244
16.5 | 1.806 | 0.03514 | -0.013 | 51.383
17 | 1.811 | 0.03986 | -0.013 | 45.433
17.5 | 1.81 | 0.04576 | -0.013 | 39.546
18 | 1.806 | 0.05233 | -0.013 | 34.507
18.5 | 1.799 | 0.05949 | -0.013 | 30.246
19 | 1.788 | 0.06756 | -0.013 | 26.461
19.5 | 1.773 | 0.07654 | -0.013 | 23.164
20 | 1.757 | 0.08598 | -0.013 | 20.431

## 74. Re 5M Mach 0.00 (2)
BIGFOIL.COM POLAR EXPORT
NACA42016.5
NACA42016.5 |  |  |  | Cl Max: | 1.8346 | at alpha= | 20 | deg
XFOIL ncrit=9 |  |  |  | L/D Max: | 127.603 | at alpha= | 12 | deg
Re: | 5000000 |  |  | Cd Min: | 0.04029 | at alpha= | 20 | deg
Mach: | 0 |  |  | Cl=0 at alpha= | -2.1994 | deg
|  |  |  | @ Cl=0.1, Cd= | 0.0076064
|  |  |  | @ Cl=0.4, Cd= | 0.0068682
|  |  |  | @ Cl=0.6, Cd= | 0.0069258
alpha (deg) | Cl | Cd | Cm | Cl/Cd
-20 | -1.4866 | 0.03634 | -0.0629 | -40.9081
-19.5 | -1.4738 | 0.03286 | -0.0624 | -44.8509
-19 | -1.4595 | 0.02976 | -0.0613 | -49.0423
-18.5 | -1.447 | 0.02674 | -0.0597 | -54.1137
-18 | -1.4385 | 0.02374 | -0.0571 | -60.5939
-17.5 | -1.4246 | 0.02144 | -0.0539 | -66.4459
-17 | -1.4066 | 0.0197 | -0.0503 | -71.401
-16.5 | -1.387 | 0.01829 | -0.0461 | -75.8338
-16 | -1.3662 | 0.01714 | -0.0416 | -79.7083
-15.5 | -1.3468 | 0.01618 | -0.0363 | -83.2386
-15 | -1.3238 | 0.0154 | -0.0312 | -85.961
-14.5 | -1.2725 | 0.01457 | -0.0315 | -87.337
-14 | -1.219 | 0.01383 | -0.0321 | -88.1417
-13.5 | -1.1631 | 0.01319 | -0.0329 | -88.1804
-13 | -1.1116 | 0.0126 | -0.0326 | -88.2222
-12.5 | -1.062 | 0.01202 | -0.0318 | -88.3527
-12 | -1.007 | 0.01126 | -0.0322 | -89.4316
-11.5 | -0.9531 | 0.01062 | -0.0322 | -89.7458
-11 | -0.8762 | 0.01002 | -0.0371 | -87.4451
-10.5 | -0.7936 | 0.00947 | -0.0431 | -83.8015
-10 | -0.7259 | 0.00906 | -0.0458 | -80.1214
-9.5 | -0.6903 | 0.00887 | -0.0414 | -77.8241
-9 | -0.6501 | 0.00875 | -0.0379 | -74.2971
-8.5 | -0.611 | 0.00852 | -0.0342 | -71.7136
-8 | -0.5685 | 0.0083 | -0.0312 | -68.494
-7.5 | -0.5234 | 0.00816 | -0.0287 | -64.1422
-7 | -0.4769 | 0.00803 | -0.0265 | -59.3898
-6.5 | -0.4293 | 0.00793 | -0.0245 | -54.1362
-6 | -0.3799 | 0.00782 | -0.0229 | -48.5806
-5.5 | -0.3324 | 0.00768 | -0.0209 | -43.2812
-5 | -0.2833 | 0.00764 | -0.0192 | -37.0812
-4.5 | -0.2336 | 0.0076 | -0.0177 | -30.7368
-4 | -0.1833 | 0.00758 | -0.0162 | -24.1821
-3.5 | -0.1335 | 0.00754 | -0.0147 | -17.7056
-3 | -0.0824 | 0.00754 | -0.0134 | -10.9284
-2.5 | -0.0309 | 0.00753 | -0.0122 | -4.1036
-2 | 0.0205 | 0.00753 | -0.011 | 2.7224
-1.5 | 0.0718 | 0.00759 | -0.0098 | 9.4598
-1 | 0.1233 | 0.00762 | -0.0086 | 16.1811
-0.5 | 0.1744 | 0.0077 | -0.0073 | 22.6494
0 | 0.2251 | 0.00781 | -0.0061 | 28.822
0.5 | 0.276 | 0.00791 | -0.0048 | 34.8925
1 | 0.3152 | 0.0074 | -0.0013 | 42.5946
1.5 | 0.3524 | 0.00699 | 0.0025 | 50.4149
2 | 0.3959 | 0.00687 | 0.0052 | 57.6274
2.5 | 0.4418 | 0.00685 | 0.0074 | 64.4964
3 | 0.4884 | 0.00687 | 0.0095 | 71.0917
3.5 | 0.5356 | 0.00688 | 0.0115 | 77.8488
4 | 0.5795 | 0.0069 | 0.0142 | 83.9855
4.5 | 0.6271 | 0.00696 | 0.0161 | 90.1006
5 | 0.6734 | 0.00705 | 0.0182 | 95.5177
5.5 | 0.7176 | 0.00718 | 0.0208 | 99.9443
6 | 0.761 | 0.00731 | 0.0235 | 104.104
6.5 | 0.8109 | 0.00743 | 0.0248 | 109.1386
7 | 0.8779 | 0.0077 | 0.0222 | 114.013
7.5 | 0.9531 | 0.00809 | 0.0176 | 117.8121
8 | 1.0293 | 0.00843 | 0.0128 | 122.0996
8.5 | 1.0866 | 0.00873 | 0.0123 | 124.4674
9 | 1.1512 | 0.00913 | 0.01 | 126.0898
9.5 | 1.2086 | 0.00959 | 0.0091 | 126.0271
10 | 1.2619 | 0.00994 | 0.0092 | 126.9517
10.5 | 1.3166 | 0.01032 | 0.0089 | 127.5775
11 | 1.375 | 0.0108 | 0.0076 | 127.3148
11.5 | 1.4326 | 0.01127 | 0.0064 | 127.1162
12 | 1.4904 | 0.01168 | 0.0052 | 127.6027
12.5 | 1.5397 | 0.01221 | 0.0055 | 126.1016
13 | 1.5592 | 0.01276 | 0.0116 | 122.1944
13.5 | 1.5861 | 0.01329 | 0.0162 | 119.3454
14 | 1.6151 | 0.01391 | 0.0201 | 116.1107
14.5 | 1.6415 | 0.01473 | 0.0241 | 111.4392
15 | 1.6669 | 0.01575 | 0.0278 | 105.8349
15.5 | 1.6975 | 0.01668 | 0.0304 | 101.7686
16 | 1.7223 | 0.018 | 0.0333 | 95.6833
16.5 | 1.7446 | 0.01959 | 0.0359 | 89.0556
17 | 1.7695 | 0.02117 | 0.038 | 83.5853
17.5 | 1.7887 | 0.02324 | 0.0401 | 76.9664
18 | 1.8029 | 0.02581 | 0.042 | 69.8528
18.5 | 1.8194 | 0.02843 | 0.0432 | 63.9958
19 | 1.8248 | 0.0321 | 0.0444 | 56.8474
19.5 | 1.8326 | 0.03583 | 0.0449 | 51.1471
20 | 1.8346 | 0.04029 | 0.045 | 45.5349

## 75. Re 5M Mach 0.10 (1)
BIGFOIL.COM POLAR EXPORT
NACA42016.5
NACA42016.5 |  |  |  | Cl Max: | 1.798 | at alpha= | 17 | deg
JavaFoil+Calcfoil stall+Eppler ext transition |  |  |  | L/D Max: | 111.827 | at alpha= | 9.5 | deg
Re: | 5000000 |  |  | Cd Min: | 0.00854 | at alpha= | 4.5 | deg
Mach: | 0.1 |  |  | Cl=0 at alpha= | -1.9603 | deg
|  |  |  | @ Cl=0.1, Cd= | 0.0092135
|  |  |  | @ Cl=0.4, Cd= | 0.0095716
|  |  |  | @ Cl=0.6, Cd= | 0.0091508
alpha (deg) | Cl | Cd | Cm | Cl/Cd
-16 | -0.926 | 0.10689 | 0 | -8.659
-15.5 | -0.923 | 0.1016 | 0 | -9.085
-15 | -0.918 | 0.09632 | 0 | -9.532
-14.5 | -0.911 | 0.09129 | 0 | -9.974
-14 | -0.9 | 0.08655 | 0 | -10.402
-13.5 | -0.887 | 0.08188 | 0 | -10.837
-13 | -0.872 | 0.07739 | -0.001 | -11.267
-12.5 | -0.854 | 0.07306 | -0.001 | -11.684
-12 | -0.833 | 0.06899 | -0.001 | -12.071
-11.5 | -0.81 | 0.06451 | -0.001 | -12.558
-11 | -0.957 | 0.01177 | -0.002 | -81.312
-10.5 | -0.921 | 0.01139 | -0.002 | -80.929
-10 | -0.883 | 0.01104 | -0.003 | -79.961
-9.5 | -0.841 | 0.01072 | -0.003 | -78.472
-9 | -0.797 | 0.01041 | -0.003 | -76.513
-8.5 | -0.75 | 0.01015 | -0.003 | -73.903
-8 | -0.701 | 0.00872 | -0.004 | -80.364
-7.5 | -0.65 | 0.00907 | -0.004 | -71.634
-7 | -0.597 | 0.00887 | -0.004 | -67.309
-6.5 | -0.543 | 0.00872 | -0.004 | -62.206
-6 | -0.486 | 0.0091 | -0.005 | -53.457
-5.5 | -0.429 | 0.00896 | -0.005 | -47.909
-5 | -0.371 | 0.00943 | -0.005 | -39.275
-4.5 | -0.311 | 0.00929 | -0.005 | -33.491
-4 | -0.251 | 0.00925 | -0.006 | -27.124
-3.5 | -0.19 | 0.00915 | -0.006 | -20.757
-3 | -0.129 | 0.00969 | -0.006 | -13.261
-2.5 | -0.067 | 0.00963 | -0.006 | -6.93
-2 | -0.005 | 0.00964 | -0.007 | -0.477
-1.5 | 0.058 | 0.0092 | -0.007 | 6.282
-1 | 0.12 | 0.00922 | -0.007 | 13.032
-0.5 | 0.182 | 0.00984 | -0.007 | 18.526
0 | 0.244 | 0.00987 | -0.008 | 24.773
0.5 | 0.306 | 0.01066 | -0.008 | 28.729
1 | 0.368 | 0.01064 | -0.008 | 34.612
1.5 | 0.43 | 0.00857 | -0.008 | 50.164
2 | 0.491 | 0.00897 | -0.009 | 54.729
2.5 | 0.552 | 0.00908 | -0.009 | 60.79
3 | 0.613 | 0.00917 | -0.009 | 66.861
3.5 | 0.673 | 0.00875 | -0.009 | 76.993
4 | 0.733 | 0.0089 | -0.009 | 82.378
4.5 | 0.793 | 0.00854 | -0.01 | 92.826
5 | 0.852 | 0.00865 | -0.01 | 98.488
5.5 | 0.911 | 0.00865 | -0.01 | 105.327
6 | 0.969 | 0.00882 | -0.01 | 109.919
6.5 | 1.026 | 0.01 | -0.011 | 102.603
7 | 1.083 | 0.01046 | -0.011 | 103.544
7.5 | 1.138 | 0.01096 | -0.011 | 103.875
8 | 1.193 | 0.01118 | -0.011 | 106.767
8.5 | 1.247 | 0.0114 | -0.011 | 109.373
9 | 1.299 | 0.01171 | -0.012 | 110.93
9.5 | 1.35 | 0.01207 | -0.012 | 111.827
10 | 1.4 | 0.01255 | -0.012 | 111.578
10.5 | 1.448 | 0.01311 | -0.012 | 110.41
11 | 1.493 | 0.01375 | -0.012 | 108.621
11.5 | 1.537 | 0.01445 | -0.012 | 106.345
12 | 1.579 | 0.01529 | -0.013 | 103.226
12.5 | 1.617 | 0.01634 | -0.013 | 98.981
13 | 1.653 | 0.01756 | -0.013 | 94.12
13.5 | 1.686 | 0.01896 | -0.013 | 88.903
14 | 1.715 | 0.02072 | -0.013 | 82.767
14.5 | 1.74 | 0.02289 | -0.013 | 75.99
15 | 1.761 | 0.02544 | -0.013 | 69.218
15.5 | 1.778 | 0.02847 | -0.013 | 62.461
16 | 1.789 | 0.03251 | -0.013 | 55.027
16.5 | 1.795 | 0.03703 | -0.013 | 48.478
17 | 1.798 | 0.04221 | -0.013 | 42.594
17.5 | 1.794 | 0.04852 | -0.013 | 36.974
18 | 1.787 | 0.05568 | -0.013 | 32.095
18.5 | 1.778 | 0.06311 | -0.013 | 28.177
19 | 1.763 | 0.07218 | -0.013 | 24.423
19.5 | 1.746 | 0.08116 | -0.013 | 21.513
20 | 1.726 | 0.0912 | -0.013 | 18.927

## 76. Re 5M Mach 0.10 (2)
BIGFOIL.COM POLAR EXPORT
NACA42016.5
NACA42016.5 |  |  |  | Cl Max: | 1.8264 | at alpha= | 19.5 | deg
XFOIL ncrit=9 |  |  |  | L/D Max: | 126.916 | at alpha= | 10.5 | deg
Re: | 5000000 |  |  | Cd Min: | 0.04374 | at alpha= | 20 | deg
Mach: | 0.1 |  |  | Cl=0 at alpha= | -2.201 | deg
|  |  |  | @ Cl=0.1, Cd= | 0.0076161
|  |  |  | @ Cl=0.4, Cd= | 0.0069085
|  |  |  | @ Cl=0.6, Cd= | 0.0069488
alpha (deg) | Cl | Cd | Cm | Cl/Cd
-20 | -1.4702 | 0.03984 | -0.0651 | -36.9026
-19.5 | -1.4605 | 0.03584 | -0.0649 | -40.7506
-19 | -1.4479 | 0.0323 | -0.0642 | -44.8266
-18.5 | -1.4326 | 0.02926 | -0.063 | -48.961
-18 | -1.4186 | 0.02634 | -0.0611 | -53.8573
-17.5 | -1.4117 | 0.02326 | -0.0581 | -60.6922
-17 | -1.3973 | 0.02105 | -0.0546 | -66.38
-16.5 | -1.3801 | 0.01932 | -0.0505 | -71.4337
-16 | -1.3608 | 0.01794 | -0.0459 | -75.8528
-15.5 | -1.341 | 0.01683 | -0.0408 | -79.6791
-15 | -1.3235 | 0.01593 | -0.0347 | -83.0822
-14.5 | -1.2772 | 0.01501 | -0.0339 | -85.0899
-14 | -1.2241 | 0.01419 | -0.0343 | -86.265
-13.5 | -1.1686 | 0.01348 | -0.0349 | -86.6914
-13 | -1.1132 | 0.01285 | -0.0352 | -86.6304
-12.5 | -1.0664 | 0.01222 | -0.0337 | -87.2668
-12 | -1.0101 | 0.01159 | -0.034 | -87.1527
-11.5 | -0.9577 | 0.0108 | -0.0336 | -88.6759
-11 | -0.8821 | 0.01016 | -0.038 | -86.8209
-10.5 | -0.798 | 0.00957 | -0.0442 | -83.3856
-10 | -0.7258 | 0.00913 | -0.0477 | -79.4962
-9.5 | -0.6913 | 0.00893 | -0.0429 | -77.4132
-9 | -0.652 | 0.0088 | -0.039 | -74.0909
-8.5 | -0.6119 | 0.00861 | -0.0354 | -71.0685
-8 | -0.5705 | 0.00834 | -0.0321 | -68.4053
-7.5 | -0.5254 | 0.0082 | -0.0295 | -64.0732
-7 | -0.4787 | 0.00806 | -0.0272 | -59.3921
-6.5 | -0.4311 | 0.00796 | -0.0251 | -54.1583
-6 | -0.3816 | 0.00784 | -0.0234 | -48.6735
-5.5 | -0.3337 | 0.0077 | -0.0213 | -43.3377
-5 | -0.2844 | 0.00766 | -0.0196 | -37.1279
-4.5 | -0.2345 | 0.00762 | -0.0179 | -30.7743
-4 | -0.1838 | 0.0076 | -0.0165 | -24.1842
-3.5 | -0.1339 | 0.00755 | -0.0149 | -17.7351
-3 | -0.0827 | 0.00755 | -0.0135 | -10.9536
-2.5 | -0.0308 | 0.00754 | -0.0123 | -4.0849
-2 | 0.0207 | 0.00755 | -0.011 | 2.7417
-1.5 | 0.0724 | 0.0076 | -0.0098 | 9.5263
-1 | 0.124 | 0.00763 | -0.0086 | 16.2516
-0.5 | 0.1754 | 0.00771 | -0.0073 | 22.7497
0 | 0.2262 | 0.00783 | -0.0059 | 28.8889
0.5 | 0.2774 | 0.00793 | -0.0047 | 34.9811
1 | 0.317 | 0.00746 | -0.0012 | 42.4933
1.5 | 0.3544 | 0.00703 | 0.0027 | 50.4125
2 | 0.3977 | 0.00691 | 0.0055 | 57.5543
2.5 | 0.4437 | 0.00688 | 0.0078 | 64.4913
3 | 0.4907 | 0.00689 | 0.0099 | 71.2192
3.5 | 0.538 | 0.00692 | 0.0119 | 77.7457
4 | 0.582 | 0.00693 | 0.0147 | 83.9827
4.5 | 0.6299 | 0.00698 | 0.0166 | 90.2436
5 | 0.6762 | 0.00708 | 0.0189 | 95.5085
5.5 | 0.7202 | 0.00721 | 0.0216 | 99.889
6 | 0.7639 | 0.00733 | 0.0244 | 104.2156
6.5 | 0.8142 | 0.00746 | 0.0257 | 109.1421
7.5 | 0.9595 | 0.00816 | 0.0181 | 117.5858
8 | 1.036 | 0.00849 | 0.0135 | 122.0259
9 | 1.1581 | 0.00923 | 0.0109 | 125.4713
9.5 | 1.2151 | 0.00969 | 0.0104 | 125.3973
10 | 1.2662 | 0.01003 | 0.0111 | 126.2413
10.5 | 1.325 | 0.01044 | 0.0101 | 126.9157
11 | 1.3835 | 0.01095 | 0.0089 | 126.347
11.5 | 1.4422 | 0.0114 | 0.0078 | 126.5088
12 | 1.5001 | 0.01185 | 0.0067 | 126.5907
12.5 | 1.5413 | 0.01241 | 0.0088 | 124.1982
13 | 1.5622 | 0.01301 | 0.0148 | 120.0769
13.5 | 1.5914 | 0.01354 | 0.019 | 117.5332
14 | 1.6201 | 0.01424 | 0.0231 | 113.7711
14.5 | 1.6458 | 0.01517 | 0.0271 | 108.4904
15 | 1.6727 | 0.01621 | 0.0306 | 103.1894
15.5 | 1.7026 | 0.01726 | 0.0333 | 98.6443
16 | 1.7264 | 0.01875 | 0.0363 | 92.0747
16.5 | 1.7491 | 0.02044 | 0.0389 | 85.5724
17 | 1.7725 | 0.02224 | 0.041 | 79.6987
17.5 | 1.7892 | 0.02462 | 0.043 | 72.6726
18 | 1.8044 | 0.02731 | 0.0447 | 66.071
18.5 | 1.8178 | 0.03033 | 0.0459 | 59.9341
19 | 1.8201 | 0.03451 | 0.0468 | 52.7412
19.5 | 1.8264 | 0.03858 | 0.047 | 47.3406
20 | 1.8236 | 0.04374 | 0.0467 | 41.6918

## 77. Re 5M Mach 0.25 (1)
BIGFOIL.COM POLAR EXPORT
NACA42016.5
NACA42016.5 |  |  |  | Cl Max: | 1.72 | at alpha= | 15.5 | deg
JavaFoil+Calcfoil stall+Eppler ext transition |  |  |  | L/D Max: | 106.415 | at alpha= | 9.5 | deg
Re: | 5000000 |  |  | Cd Min: | 0.00849 | at alpha= | 5 | deg
Mach: | 0.25 |  |  | Cl=0 at alpha= | -1.9609 | deg
|  |  |  | @ Cl=0.1, Cd= | 0.0094048
|  |  |  | @ Cl=0.4, Cd= | 0.0097922
|  |  |  | @ Cl=0.6, Cd= | 0.0088526
alpha (deg) | Cl | Cd | Cm | Cl/Cd
-14.5 | -0.811 | 0.09599 | 0 | -8.451
-14 | -0.818 | 0.09081 | 0 | -9.011
-13.5 | -0.821 | 0.08562 | 0 | -9.587
-13 | -0.819 | 0.08066 | 0 | -10.153
-12.5 | -0.813 | 0.07606 | -0.001 | -10.684
-12 | -0.802 | 0.07154 | -0.001 | -11.21
-11.5 | -0.787 | 0.06747 | -0.001 | -11.666
-11 | -0.768 | 0.06352 | -0.001 | -12.085
-10.5 | -0.744 | 0.05977 | -0.001 | -12.449
-10 | -0.717 | 0.05596 | -0.001 | -12.82
-9.5 | -0.842 | 0.01119 | -0.003 | -75.274
-9 | -0.802 | 0.01085 | -0.003 | -73.88
-8.5 | -0.758 | 0.01053 | -0.003 | -71.95
-8 | -0.711 | 0.01025 | -0.004 | -69.316
-7.5 | -0.661 | 0.01003 | -0.004 | -65.871
-7 | -0.608 | 0.00865 | -0.004 | -70.34
-6.5 | -0.554 | 0.00896 | -0.004 | -61.811
-6 | -0.497 | 0.00883 | -0.005 | -56.333
-5.5 | -0.439 | 0.00917 | -0.005 | -47.872
-5 | -0.38 | 0.0091 | -0.005 | -41.704
-4.5 | -0.319 | 0.00898 | -0.006 | -35.501
-4 | -0.257 | 0.00943 | -0.006 | -27.288
-3.5 | -0.195 | 0.00935 | -0.006 | -20.835
-3 | -0.132 | 0.00931 | -0.006 | -14.169
-2.5 | -0.069 | 0.00982 | -0.007 | -6.977
-2 | -0.005 | 0.00936 | -0.007 | -0.504
-1.5 | 0.059 | 0.00936 | -0.007 | 6.342
-1 | 0.123 | 0.00943 | -0.007 | 13.084
-0.5 | 0.187 | 0.00951 | -0.008 | 19.697
0 | 0.251 | 0.01012 | -0.008 | 24.811
0.5 | 0.315 | 0.01033 | -0.008 | 30.449
1 | 0.378 | 0.01033 | -0.008 | 36.592
1.5 | 0.441 | 0.00879 | -0.009 | 50.21
2 | 0.504 | 0.00887 | -0.009 | 56.812
2.5 | 0.567 | 0.00881 | -0.009 | 64.336
3 | 0.629 | 0.00889 | -0.009 | 70.723
3.5 | 0.691 | 0.00903 | -0.01 | 76.517
4 | 0.752 | 0.00864 | -0.01 | 87.105
4.5 | 0.813 | 0.0088 | -0.01 | 92.411
5 | 0.873 | 0.00849 | -0.01 | 102.852
5.5 | 0.933 | 0.0097 | -0.01 | 96.155
6 | 0.992 | 0.01017 | -0.011 | 97.502
6.5 | 1.05 | 0.01042 | -0.011 | 100.793
7 | 1.107 | 0.01092 | -0.011 | 101.387
7.5 | 1.163 | 0.01145 | -0.011 | 101.547
8 | 1.218 | 0.01175 | -0.011 | 103.627
8.5 | 1.271 | 0.01208 | -0.012 | 105.277
9 | 1.323 | 0.01244 | -0.012 | 106.386
9.5 | 1.373 | 0.0129 | -0.012 | 106.415
10 | 1.421 | 0.01352 | -0.012 | 105.087
10.5 | 1.467 | 0.01423 | -0.012 | 103.062
11 | 1.51 | 0.01505 | -0.012 | 100.306
11.5 | 1.55 | 0.01602 | -0.013 | 96.765
12 | 1.587 | 0.01724 | -0.013 | 92.035
12.5 | 1.619 | 0.01871 | -0.013 | 86.544
13 | 1.649 | 0.02046 | -0.013 | 80.585
13.5 | 1.674 | 0.02269 | -0.013 | 73.756
14 | 1.693 | 0.02561 | -0.013 | 66.081
14.5 | 1.708 | 0.02898 | -0.013 | 58.94
15 | 1.718 | 0.03298 | -0.013 | 52.109
15.5 | 1.72 | 0.03844 | -0.013 | 44.753
16 | 1.718 | 0.04445 | -0.013 | 38.643
16.5 | 1.709 | 0.05142 | -0.013 | 33.235
17 | 1.693 | 0.06004 | -0.013 | 28.2
17.5 | 1.671 | 0.06932 | -0.013 | 24.108
18 | 1.644 | 0.07976 | -0.012 | 20.615
18.5 | 1.614 | 0.0909 | -0.012 | 17.757
19 | 1.577 | 0.10278 | -0.012 | 15.345
19.5 | 1.536 | 0.11512 | -0.012 | 13.341
20 | 1.491 | 0.12792 | -0.012 | 11.657

## 78. Re 5M Mach 0.25 (2)
BIGFOIL.COM POLAR EXPORT
NACA42016.5
NACA42016.5 |  |  |  | Cl Max: | 1.789 | at alpha= | 18 | deg
XFOIL ncrit=9 |  |  |  | L/D Max: | 123.169 | at alpha= | 9.5 | deg
Re: | 5000000 |  |  | Cd Min: | 0.07609 | at alpha= | -20 | deg
Mach: | 0.25 |  |  | Cl=0 at alpha= | -2.2107 | deg
|  |  |  | @ Cl=0.1, Cd= | 0.0076936
|  |  |  | @ Cl=0.4, Cd= | 0.0071087
|  |  |  | @ Cl=0.6, Cd= | 0.007065
alpha (deg) | Cl | Cd | Cm | Cl/Cd
-20 | -1.223 | 0.07609 | -0.0665 | -16.0731
-19.5 | -1.2659 | 0.06482 | -0.071 | -19.5295
-19 | -1.2819 | 0.05716 | -0.0729 | -22.4265
-18.5 | -1.2962 | 0.0499 | -0.0744 | -25.976
-18 | -1.2962 | 0.04436 | -0.0747 | -29.22
-17.5 | -1.3012 | 0.03871 | -0.0744 | -33.6141
-17 | -1.2969 | 0.03422 | -0.0732 | -37.8989
-16.5 | -1.2919 | 0.03016 | -0.0711 | -42.8349
-16 | -1.279 | 0.02703 | -0.0683 | -47.3178
-15.5 | -1.2772 | 0.02358 | -0.064 | -54.1645
-15 | -1.2686 | 0.02099 | -0.0589 | -60.4383
-14.5 | -1.2552 | 0.01913 | -0.0531 | -65.6142
-14 | -1.2342 | 0.01754 | -0.0478 | -70.3649
-13.5 | -1.1831 | 0.01618 | -0.0474 | -73.1211
-13 | -1.1286 | 0.01503 | -0.0471 | -75.0898
-12.5 | -1.0754 | 0.01394 | -0.0464 | -77.1449
-12 | -1.029 | 0.01303 | -0.044 | -78.9716
-11 | -0.908 | 0.01132 | -0.0445 | -80.212
-10.5 | -0.8255 | 0.01035 | -0.0494 | -79.7585
-10 | -0.731 | 0.00967 | -0.0566 | -75.5946
-9.5 | -0.6865 | 0.0093 | -0.0533 | -73.8172
-9 | -0.6541 | 0.00911 | -0.0472 | -71.8002
-8.5 | -0.6205 | 0.00894 | -0.0415 | -69.4072
-8 | -0.5772 | 0.00874 | -0.0377 | -66.0412
-7.5 | -0.5351 | 0.00844 | -0.0338 | -63.4005
-7 | -0.4881 | 0.00826 | -0.0309 | -59.092
-6.5 | -0.4398 | 0.00812 | -0.0283 | -54.1626
-6 | -0.3901 | 0.008 | -0.026 | -48.7625
-5.5 | -0.3403 | 0.00788 | -0.0237 | -43.1853
-5 | -0.2907 | 0.00778 | -0.0214 | -37.365
-4.5 | -0.2395 | 0.00773 | -0.0195 | -30.9832
-4 | -0.1874 | 0.00768 | -0.0178 | -24.401
-3.5 | -0.1358 | 0.00764 | -0.016 | -17.7749
-3 | -0.0838 | 0.00763 | -0.0143 | -10.983
-2.5 | -0.0302 | 0.00762 | -0.013 | -3.9633
-2 | 0.022 | 0.00763 | -0.0114 | 2.8834
-1.5 | 0.0751 | 0.00767 | -0.01 | 9.7914
-1 | 0.1278 | 0.00772 | -0.0085 | 16.5544
-0.5 | 0.1808 | 0.0078 | -0.0071 | 23.1795
0 | 0.2327 | 0.00792 | -0.0055 | 29.3813
0.5 | 0.2843 | 0.00806 | -0.0038 | 35.273
1 | 0.3357 | 0.00818 | -0.0022 | 41.0391
1.5 | 0.3635 | 0.00725 | 0.004 | 50.1379
2 | 0.4074 | 0.00708 | 0.0072 | 57.5424
3 | 0.5027 | 0.00702 | 0.0121 | 71.6097
3.5 | 0.5508 | 0.0071 | 0.0145 | 77.5775
4 | 0.5966 | 0.00706 | 0.0175 | 84.5042
4.5 | 0.6445 | 0.00713 | 0.02 | 90.3927
5 | 0.6901 | 0.00728 | 0.023 | 94.794
5.5 | 0.7338 | 0.00739 | 0.0264 | 99.2963
6 | 0.7742 | 0.00746 | 0.0306 | 103.7802
6.5 | 0.8274 | 0.00765 | 0.0319 | 108.1569
7 | 0.9094 | 0.00807 | 0.027 | 112.689
7.5 | 0.995 | 0.00847 | 0.0213 | 117.4734
8 | 1.0701 | 0.00885 | 0.018 | 120.9153
8.5 | 1.1298 | 0.00928 | 0.0179 | 121.7457
9 | 1.1925 | 0.00977 | 0.0172 | 122.0573
9.5 | 1.2514 | 0.01016 | 0.0174 | 123.1693
10 | 1.308 | 0.01063 | 0.0179 | 123.048
10.5 | 1.3697 | 0.01124 | 0.0171 | 121.8594
11 | 1.4325 | 0.01174 | 0.0164 | 122.0187
11.5 | 1.4934 | 0.01232 | 0.0158 | 121.2175
12 | 1.533 | 0.013 | 0.0192 | 117.9231
12.5 | 1.5574 | 0.01373 | 0.0252 | 113.4304
13 | 1.5882 | 0.01446 | 0.0299 | 109.834
13.5 | 1.6174 | 0.01541 | 0.0344 | 104.9578
14 | 1.6419 | 0.01672 | 0.039 | 98.1998
14.5 | 1.6714 | 0.01802 | 0.0426 | 92.7525
15 | 1.7005 | 0.01954 | 0.0457 | 87.0266
15.5 | 1.7224 | 0.02163 | 0.0488 | 79.6301
16 | 1.7438 | 0.02398 | 0.0514 | 72.7189
16.5 | 1.7646 | 0.02657 | 0.0534 | 66.4132
17 | 1.7753 | 0.03011 | 0.0552 | 58.9605
17.5 | 1.7855 | 0.03397 | 0.0563 | 52.5611
18 | 1.789 | 0.03861 | 0.0569 | 46.3351
18.5 | 1.7798 | 0.04468 | 0.0566 | 39.8344
19 | 1.7744 | 0.05065 | 0.0558 | 35.0326
19.5 | 1.7563 | 0.05811 | 0.0541 | 30.2237
20 | 1.7304 | 0.06664 | 0.0515 | 25.9664

## 79. Re 5M Mach 0.50 (1)
BIGFOIL.COM POLAR EXPORT
NACA42016.5
NACA42016.5 |  |  |  | Cl Max: | 1.379 | at alpha= | 10 | deg
JavaFoil+Calcfoil stall+Eppler ext transition |  |  |  | L/D Max: | 90.143 | at alpha= | 6.5 | deg
Re: | 5000000 |  |  | Cd Min: | 0.00836 | at alpha= | 2 | deg
Mach: | 0.5 |  |  | Cl=0 at alpha= | -1.9648 | deg
|  |  |  | @ Cl=0.1, Cd= | 0.0091542
|  |  |  | @ Cl=0.4, Cd= | 0.0098142
|  |  |  | @ Cl=0.6, Cd= | 0.008418
alpha (deg) | Cl | Cd | Cm | Cl/Cd
-20 | -0.985 | 0.14475 | 0.002 | -6.805
-19.5 | -0.96 | 0.13619 | 0.002 | -7.05
-19 | -0.931 | 0.14236 | 0.001 | -6.542
-18.5 | -0.905 | 0.13317 | 0.001 | -6.796
-18 | -0.879 | 0.12466 | 0.001 | -7.049
-17.5 | -0.853 | 0.11743 | 0.001 | -7.262
-17 | -0.825 | 0.1229 | 0.001 | -6.711
-16.5 | -0.798 | 0.1142 | 0.001 | -6.989
-16 | -0.772 | 0.10612 | 0 | -7.27
-15.5 | -0.745 | 0.10001 | 0 | -7.449
-15 | -0.717 | 0.10033 | 0 | -7.151
-14.5 | -0.69 | 0.09536 | 0 | -7.24
-14 | -0.664 | 0.08894 | 0 | -7.461
-13.5 | -0.637 | 0.0836 | 0 | -7.619
-13 | -0.609 | 0.0836 | -0.001 | -7.286
-12.5 | -0.582 | 0.07897 | -0.001 | -7.368
-12 | -0.555 | 0.07378 | -0.001 | -7.522
-11.5 | -0.527 | 0.07354 | -0.001 | -7.17
-11 | -0.5 | 0.06868 | -0.001 | -7.281
-10.5 | -0.473 | 0.06456 | -0.001 | -7.324
-10 | -0.445 | 0.06339 | -0.001 | -7.023
-9.5 | -0.418 | 0.05927 | -0.001 | -7.05
-9 | -0.39 | 0.05754 | -0.002 | -6.784
-8.5 | -0.363 | 0.05567 | -0.002 | -6.516
-8 | -0.52 | 0.05035 | -0.002 | -10.325
-7.5 | -0.527 | 0.04623 | -0.002 | -11.402
-7 | -0.507 | 0.04295 | -0.002 | -11.811
-6.5 | -0.475 | 0.04 | -0.003 | -11.871
-6 | -0.534 | 0.01024 | -0.005 | -52.163
-5.5 | -0.477 | 0.00995 | -0.006 | -47.966
-5 | -0.416 | 0.00856 | -0.006 | -48.604
-4.5 | -0.351 | 0.00889 | -0.006 | -39.5
-4 | -0.285 | 0.00875 | -0.006 | -32.507
-3.5 | -0.216 | 0.00917 | -0.007 | -23.593
-3 | -0.147 | 0.00913 | -0.007 | -16.075
-2.5 | -0.076 | 0.00907 | -0.007 | -8.412
-2 | -0.005 | 0.00917 | -0.008 | -0.574
-1.5 | 0.066 | 0.00914 | -0.008 | 7.247
-1 | 0.138 | 0.00917 | -0.008 | 15.014
-0.5 | 0.209 | 0.00931 | -0.008 | 22.428
0 | 0.28 | 0.01006 | -0.009 | 27.809
0.5 | 0.35 | 0.01011 | -0.009 | 34.655
1 | 0.421 | 0.00969 | -0.009 | 43.402
1.5 | 0.491 | 0.00981 | -0.01 | 50.026
2 | 0.56 | 0.00836 | -0.01 | 67.019
2.5 | 0.629 | 0.00846 | -0.01 | 74.354
3 | 0.697 | 0.00972 | -0.01 | 71.671
3.5 | 0.764 | 0.00993 | -0.011 | 76.936
4 | 0.83 | 0.01018 | -0.011 | 81.59
4.5 | 0.896 | 0.01078 | -0.011 | 83.05
5 | 0.959 | 0.01115 | -0.011 | 86.036
5.5 | 1.021 | 0.01156 | -0.012 | 88.343
6 | 1.081 | 0.01204 | -0.012 | 89.758
6.5 | 1.138 | 0.01263 | -0.012 | 90.143
7 | 1.192 | 0.01356 | -0.012 | 87.92
7.5 | 1.242 | 0.01459 | -0.012 | 85.108
8 | 1.287 | 0.01561 | -0.013 | 82.475
8.5 | 1.326 | 0.01687 | -0.013 | 78.586
9 | 1.356 | 0.01859 | -0.013 | 72.909
9.5 | 1.375 | 0.02084 | -0.013 | 65.991
10 | 1.379 | 0.0245 | -0.013 | 56.276
10.5 | 1.362 | 0.03014 | -0.013 | 45.196
11 | 1.314 | 0.03916 | -0.013 | 33.564
11.5 | 1.211 | 0.05623 | -0.012 | 21.535
12 | 0.808 | 0.09166 | -0.01 | 8.81
12.5 | 0.828 | 0.09671 | -0.01 | 8.565
13 | 0.848 | 0.104 | -0.009 | 8.157
13.5 | 0.882 | 0.1114 | -0.01 | 7.918
14 | 0.906 | 0.11281 | -0.009 | 8.03
14.5 | 0.935 | 0.11657 | -0.009 | 8.022
15 | 0.963 | 0.12015 | -0.01 | 8.019

## 80. Re 5M Mach 0.50 (2)
BIGFOIL.COM POLAR EXPORT
NACA42016.5
NACA42016.5 |  |  |  | Cl Max: | 1.6067 | at alpha= | 13 | deg
XFOIL ncrit=9 |  |  |  | L/D Max: | 106.69 | at alpha= | 7 | deg
Re: | 5000000 |  |  | Cd Min: | 0.1423 | at alpha= | -15 | deg
Mach: | 0.5 |  |  | Cl=0 at alpha= | -2.2633 | deg
|  |  |  | @ Cl=0.1, Cd= | 0.0080817
|  |  |  | @ Cl=0.4, Cd= | 0.0083417
|  |  |  | @ Cl=0.6, Cd= | 0.0077005
alpha (deg) | Cl | Cd | Cm | Cl/Cd
-15 | -0.4697 | 0.1423 | -0.0234 | -3.3008
-14.5 | -0.4638 | 0.13388 | -0.0266 | -3.4643
-14 | -0.4564 | 0.12593 | -0.0295 | -3.6242
-13.5 | -0.4563 | 0.11681 | -0.0329 | -3.9063
-13 | -0.4618 | 0.1068 | -0.0367 | -4.324
-12.5 | -0.4889 | 0.09242 | -0.0433 | -5.29
-12 | -0.5222 | 0.07533 | -0.0558 | -6.9322
-11.5 | -0.5492 | 0.06127 | -0.0683 | -8.9636
-11 | -0.5831 | 0.04844 | -0.0795 | -12.0376
-10.5 | -0.618 | 0.03917 | -0.0834 | -15.7774
-10 | -0.6291 | 0.03204 | -0.086 | -19.6348
-9.5 | -0.5828 | 0.02524 | -0.0953 | -23.0903
-9 | -0.5594 | 0.02136 | -0.0918 | -26.1891
-8.5 | -0.5299 | 0.01529 | -0.0871 | -34.6566
-8 | -0.49 | 0.01261 | -0.0818 | -38.858
-7.5 | -0.4806 | 0.01101 | -0.0711 | -43.6512
-7 | -0.4631 | 0.01004 | -0.0607 | -46.1255
-6.5 | -0.4397 | 0.00933 | -0.0509 | -47.1275
-6 | -0.402 | 0.00902 | -0.0434 | -44.5676
-5.5 | -0.3559 | 0.00871 | -0.0377 | -40.8611
-5 | -0.3048 | 0.00851 | -0.0331 | -35.8167
-4.5 | -0.2528 | 0.0083 | -0.0287 | -30.4578
-4 | -0.1982 | 0.00817 | -0.025 | -24.2595
-3.5 | -0.1415 | 0.00809 | -0.0218 | -17.4907
-3 | -0.0846 | 0.00805 | -0.0188 | -10.5093
-2.5 | -0.0276 | 0.00801 | -0.0159 | -3.4457
-2 | 0.0307 | 0.00801 | -0.0133 | 3.8327
-1.5 | 0.0876 | 0.00806 | -0.0105 | 10.8685
-1 | 0.1448 | 0.00816 | -0.0078 | 17.7451
-0.5 | 0.2014 | 0.00827 | -0.0051 | 24.3531
0 | 0.2567 | 0.00846 | -0.002 | 30.3428
0.5 | 0.3116 | 0.00867 | 0.001 | 35.94
1 | 0.3681 | 0.00883 | 0.0039 | 41.6874
1.5 | 0.4073 | 0.00823 | 0.01 | 49.4897
2 | 0.4481 | 0.00778 | 0.0158 | 57.5964
2.5 | 0.4953 | 0.00768 | 0.0206 | 64.4922
3 | 0.547 | 0.00766 | 0.0247 | 71.4099
3.5 | 0.59 | 0.00767 | 0.0307 | 76.9231
4 | 0.6326 | 0.0078 | 0.0367 | 81.1026
4.5 | 0.676 | 0.0079 | 0.0428 | 85.5696
5 | 0.7214 | 0.00807 | 0.0484 | 89.3928
5.5 | 0.7638 | 0.00828 | 0.0548 | 92.2464
6 | 0.824 | 0.00863 | 0.0575 | 95.4809
6.5 | 0.9439 | 0.00919 | 0.049 | 102.7095
7 | 1.0477 | 0.00982 | 0.044 | 106.6904
8 | 1.2031 | 0.01133 | 0.0445 | 106.1871
8.5 | 1.2684 | 0.0122 | 0.0471 | 103.9672
9 | 1.3392 | 0.01329 | 0.0485 | 100.7675
9.5 | 1.4107 | 0.01459 | 0.0497 | 96.6895
10 | 1.4811 | 0.01607 | 0.051 | 92.1655
10.5 | 1.5115 | 0.01775 | 0.0579 | 85.1549
11 | 1.5364 | 0.01999 | 0.0644 | 76.8584
11.5 | 1.5623 | 0.02265 | 0.0697 | 68.9757
12 | 1.5854 | 0.02587 | 0.0741 | 61.2833
12.5 | 1.6002 | 0.02993 | 0.0777 | 53.4648
13 | 1.6067 | 0.03489 | 0.0801 | 46.0504
13.5 | 1.6 | 0.0411 | 0.0812 | 38.9294
14 | 1.5854 | 0.04816 | 0.0811 | 32.9194
14.5 | 1.5608 | 0.0562 | 0.0797 | 27.7722
15 | 1.5282 | 0.06517 | 0.0771 | 23.4494
15.5 | 1.4866 | 0.07519 | 0.073 | 19.7712
16 | 1.4347 | 0.0865 | 0.0674 | 16.5861
16.5 | 1.3811 | 0.09839 | 0.0607 | 14.037
17 | 1.3274 | 0.11083 | 0.0531 | 11.9769
17.5 | 1.2587 | 0.12552 | 0.043 | 10.0279
18 | 1.2115 | 0.13863 | 0.034 | 8.7391

## 81. Re 6M Mach 0.00 (1)
BIGFOIL.COM POLAR EXPORT
NACA42016.5
NACA42016.5 |  |  |  | Cl Max: | 1.813 | at alpha= | 17 | deg
JavaFoil+Calcfoil stall+Eppler ext transition |  |  |  | L/D Max: | 117.14 | at alpha= | 6.5 | deg
Re: | 6000000 |  |  | Cd Min: | 0.0085 | at alpha= | -8 | deg
Mach: | 0 |  |  | Cl=0 at alpha= | -1.9597 | deg
|  |  |  | @ Cl=0.1, Cd= | 0.0098395
|  |  |  | @ Cl=0.4, Cd= | 0.0097497
|  |  |  | @ Cl=0.6, Cd= | 0.0089333
alpha (deg) | Cl | Cd | Cm | Cl/Cd
-17.5 | -0.947 | 0.12177 | 0.001 | -7.777
-17 | -0.948 | 0.11628 | 0.001 | -8.155
-16.5 | -0.948 | 0.1107 | 0 | -8.56
-16 | -0.945 | 0.10518 | 0 | -8.982
-15.5 | -0.94 | 0.09982 | 0 | -9.414
-15 | -0.932 | 0.09488 | 0 | -9.826
-14.5 | -0.923 | 0.08978 | 0 | -10.277
-14 | -0.911 | 0.08497 | 0 | -10.717
-13.5 | -0.896 | 0.08043 | 0 | -11.139
-13 | -0.879 | 0.07581 | -0.001 | -11.597
-12.5 | -1.048 | 0.01266 | -0.001 | -82.759
-12 | -1.022 | 0.0122 | -0.001 | -83.749
-11.5 | -0.993 | 0.01177 | -0.002 | -84.339
-11 | -0.959 | 0.01136 | -0.002 | -84.467
-10.5 | -0.922 | 0.01102 | -0.002 | -83.731
-10 | -0.883 | 0.01068 | -0.002 | -82.661
-9.5 | -0.84 | 0.01038 | -0.003 | -80.975
-9 | -0.796 | 0.01011 | -0.003 | -78.716
-8.5 | -0.748 | 0.00986 | -0.003 | -75.888
-8 | -0.699 | 0.0085 | -0.004 | -82.278
-7.5 | -0.648 | 0.00883 | -0.004 | -73.409
-7 | -0.595 | 0.00864 | -0.004 | -68.837
-6.5 | -0.54 | 0.00902 | -0.004 | -59.951
-6 | -0.485 | 0.00888 | -0.005 | -54.555
-5.5 | -0.427 | 0.00926 | -0.005 | -46.125
-5 | -0.369 | 0.00922 | -0.005 | -40.02
-4.5 | -0.31 | 0.00908 | -0.005 | -34.088
-4 | -0.25 | 0.00905 | -0.006 | -27.579
-3.5 | -0.189 | 0.00947 | -0.006 | -19.957
-3 | -0.128 | 0.00944 | -0.006 | -13.551
-2.5 | -0.066 | 0.00943 | -0.006 | -7.042
-2 | -0.005 | 0.00944 | -0.007 | -0.484
-1.5 | 0.057 | 0.00943 | -0.007 | 6.096
-1 | 0.12 | 0.01003 | -0.007 | 11.915
-0.5 | 0.181 | 0.00961 | -0.007 | 18.885
0 | 0.243 | 0.01024 | -0.008 | 23.74
0.5 | 0.305 | 0.0103 | -0.008 | 29.604
1 | 0.366 | 0.01032 | -0.008 | 35.488
1.5 | 0.428 | 0.00928 | -0.008 | 46.059
2 | 0.489 | 0.00879 | -0.009 | 55.607
2.5 | 0.55 | 0.0089 | -0.009 | 61.715
3 | 0.61 | 0.00894 | -0.009 | 68.219
3.5 | 0.67 | 0.00905 | -0.009 | 74.096
4 | 0.73 | 0.00868 | -0.009 | 84.152
4.5 | 0.79 | 0.00884 | -0.01 | 89.317
5 | 0.849 | 0.00871 | -0.01 | 97.426
5.5 | 0.907 | 0.00892 | -0.01 | 101.698
6 | 0.965 | 0.0086 | -0.01 | 112.232
6.5 | 1.022 | 0.00873 | -0.011 | 117.14
7 | 1.079 | 0.01019 | -0.011 | 105.899
7.5 | 1.134 | 0.01069 | -0.011 | 106.077
8 | 1.189 | 0.01087 | -0.011 | 109.425
8.5 | 1.243 | 0.01105 | -0.011 | 112.47
9 | 1.295 | 0.01132 | -0.012 | 114.481
9.5 | 1.347 | 0.01169 | -0.012 | 115.168
10 | 1.397 | 0.0121 | -0.012 | 115.432
10.5 | 1.445 | 0.0126 | -0.012 | 114.698
11 | 1.491 | 0.0132 | -0.012 | 113.001
11.5 | 1.536 | 0.0138 | -0.012 | 111.268
12 | 1.578 | 0.0146 | -0.012 | 108.076
12.5 | 1.618 | 0.01555 | -0.013 | 104.038
13 | 1.655 | 0.01659 | -0.013 | 99.759
13.5 | 1.689 | 0.01782 | -0.013 | 94.763
14 | 1.719 | 0.01945 | -0.013 | 88.384
14.5 | 1.746 | 0.02132 | -0.013 | 81.882
15 | 1.769 | 0.02356 | -0.013 | 75.106
15.5 | 1.787 | 0.02644 | -0.013 | 67.584
16 | 1.8 | 0.02996 | -0.013 | 60.106
16.5 | 1.809 | 0.03398 | -0.013 | 53.253
17 | 1.813 | 0.03892 | -0.013 | 46.6
17.5 | 1.812 | 0.04478 | -0.013 | 40.469
18 | 1.809 | 0.05101 | -0.013 | 35.453
18.5 | 1.801 | 0.0587 | -0.013 | 30.674
19 | 1.789 | 0.06661 | -0.013 | 26.865
19.5 | 1.774 | 0.07558 | -0.013 | 23.479
20 | 1.757 | 0.0852 | -0.013 | 20.628

## 82. Re 6M Mach 0.00 (2)
BIGFOIL.COM POLAR EXPORT
NACA42016.5
NACA42016.5 |  |  |  | Cl Max: | 1.8536 | at alpha= | 19.5 | deg
XFOIL ncrit=9 |  |  |  | L/D Max: | 133.053 | at alpha= | 10 | deg
Re: | 6000000 |  |  | Cd Min: | 0.03858 | at alpha= | 20 | deg
Mach: | 0 |  |  | Cl=0 at alpha= | -2.1764 | deg
|  |  |  | @ Cl=0.1, Cd= | 0.0074332
|  |  |  | @ Cl=0.4, Cd= | 0.0068189
|  |  |  | @ Cl=0.6, Cd= | 0.0067611
alpha (deg) | Cl | Cd | Cm | Cl/Cd
-12 | -1.0097 | 0.01074 | -0.0321 | -94.013
-11.5 | -0.9401 | 0.01011 | -0.0354 | -92.9871
-11 | -0.8561 | 0.00943 | -0.0418 | -90.7847
-10.5 | -0.7789 | 0.00893 | -0.0467 | -87.2228
-10 | -0.7418 | 0.00875 | -0.0426 | -84.7771
-9.5 | -0.7051 | 0.00857 | -0.0384 | -82.2754
-9 | -0.664 | 0.00844 | -0.0351 | -78.673
-8.5 | -0.6208 | 0.00829 | -0.0323 | -74.8854
-8 | -0.5764 | 0.0081 | -0.0297 | -71.1605
-7.5 | -0.5309 | 0.00791 | -0.0273 | -67.1176
-7 | -0.4834 | 0.00777 | -0.0253 | -62.2136
-6.5 | -0.4353 | 0.00768 | -0.0234 | -56.6797
-6 | -0.3858 | 0.00758 | -0.0218 | -50.8971
-5.5 | -0.3371 | 0.00752 | -0.02 | -44.8271
-5 | -0.2881 | 0.00745 | -0.0183 | -38.6711
-4.5 | -0.2377 | 0.00741 | -0.0169 | -32.0783
-4 | -0.1868 | 0.00738 | -0.0156 | -25.3117
-3.5 | -0.1364 | 0.00737 | -0.0141 | -18.5075
-3 | -0.0851 | 0.00735 | -0.0129 | -11.5782
-2.5 | -0.0332 | 0.00736 | -0.0118 | -4.5109
-2 | 0.0181 | 0.00737 | -0.0105 | 2.4559
-1.5 | 0.0699 | 0.00741 | -0.0094 | 9.4332
-1 | 0.1218 | 0.00745 | -0.0083 | 16.349
-0.5 | 0.173 | 0.00754 | -0.0071 | 22.9443
0 | 0.2241 | 0.00764 | -0.0059 | 29.3325
0.5 | 0.2751 | 0.00775 | -0.0047 | 35.4968
1 | 0.3255 | 0.00786 | -0.0033 | 41.4122
1.5 | 0.3556 | 0.00701 | 0.0019 | 50.7275
2 | 0.399 | 0.00682 | 0.0046 | 58.5044
2.5 | 0.445 | 0.00677 | 0.0068 | 65.7312
3 | 0.4932 | 0.00674 | 0.0086 | 73.1751
3.5 | 0.5408 | 0.00679 | 0.0104 | 79.6465
4 | 0.5868 | 0.00675 | 0.0127 | 86.9333
4.5 | 0.6345 | 0.00679 | 0.0146 | 93.4462
5 | 0.6811 | 0.00692 | 0.0166 | 98.4249
5.5 | 0.7258 | 0.00702 | 0.0191 | 103.3903
6 | 0.7709 | 0.00709 | 0.0215 | 108.7306
6.5 | 0.8154 | 0.0072 | 0.0239 | 113.25
7 | 0.8643 | 0.00739 | 0.0253 | 116.9553
7.5 | 0.9363 | 0.00772 | 0.0215 | 121.2824
8 | 1.0176 | 0.00803 | 0.0157 | 126.7248
8.5 | 1.0894 | 0.00839 | 0.0118 | 129.8451
9 | 1.1463 | 0.00878 | 0.0112 | 130.5581
9.5 | 1.2086 | 0.00915 | 0.0094 | 132.0874
10 | 1.264 | 0.0095 | 0.0091 | 133.0526
10.5 | 1.3111 | 0.00992 | 0.0104 | 132.1673
11 | 1.3695 | 0.01038 | 0.0091 | 131.9364
11.5 | 1.4284 | 0.01075 | 0.0078 | 132.8744
12 | 1.4853 | 0.0112 | 0.0067 | 132.6161
12.5 | 1.5389 | 0.01179 | 0.006 | 130.5259
13 | 1.5791 | 0.01223 | 0.0082 | 129.1169
13.5 | 1.6043 | 0.01272 | 0.0133 | 126.1242
14 | 1.6295 | 0.0134 | 0.0179 | 121.6045
14.5 | 1.655 | 0.0142 | 0.0221 | 116.5493
15 | 1.685 | 0.01494 | 0.0254 | 112.7845
15.5 | 1.7121 | 0.01594 | 0.0286 | 107.409
16 | 1.7355 | 0.01727 | 0.0319 | 100.4922
16.5 | 1.7637 | 0.01848 | 0.0342 | 95.4383
17 | 1.784 | 0.02024 | 0.0368 | 88.1423
17.5 | 1.8043 | 0.02217 | 0.039 | 81.3848
18 | 1.8226 | 0.02436 | 0.0409 | 74.8194
18.5 | 1.8346 | 0.02721 | 0.0426 | 67.4237
19 | 1.8472 | 0.03021 | 0.0437 | 61.1453
19.5 | 1.8536 | 0.03395 | 0.0445 | 54.5979
20 | 1.8524 | 0.03858 | 0.0448 | 48.0145

## 83. Re 6M Mach 0.10 (1)
BIGFOIL.COM POLAR EXPORT
NACA42016.5
NACA42016.5 |  |  |  | Cl Max: | 1.8 | at alpha= | 17 | deg
JavaFoil+Calcfoil stall+Eppler ext transition |  |  |  | L/D Max: | 114.577 | at alpha= | 9.5 | deg
Re: | 6000000 |  |  | Cd Min: | 0.00853 | at alpha= | 5 | deg
Mach: | 0.1 |  |  | Cl=0 at alpha= | -1.9603 | deg
|  |  |  | @ Cl=0.1, Cd= | 0.0092058
|  |  |  | @ Cl=0.4, Cd= | 0.0096632
|  |  |  | @ Cl=0.6, Cd= | 0.0089693
alpha (deg) | Cl | Cd | Cm | Cl/Cd
-17 | -0.924 | 0.11736 | 0.001 | -7.874
-16.5 | -0.926 | 0.11176 | 0 | -8.287
-16 | -0.926 | 0.10606 | 0 | -8.731
-15.5 | -0.923 | 0.10074 | 0 | -9.166
-15 | -0.919 | 0.09546 | 0 | -9.622
-14.5 | -0.911 | 0.09062 | 0 | -10.053
-14 | -0.901 | 0.08574 | 0 | -10.508
-13.5 | -0.888 | 0.08109 | 0 | -10.951
-13 | -0.873 | 0.07658 | -0.001 | -11.396
-12.5 | -0.855 | 0.07196 | -0.001 | -11.881
-12 | -1.018 | 0.01235 | -0.001 | -82.421
-11.5 | -0.99 | 0.0119 | -0.002 | -83.193
-11 | -0.958 | 0.01147 | -0.002 | -83.488
-10.5 | -0.922 | 0.0111 | -0.002 | -83.053
-10 | -0.883 | 0.01077 | -0.003 | -82.026
-9.5 | -0.841 | 0.01046 | -0.003 | -80.448
-9 | -0.797 | 0.01017 | -0.003 | -78.38
-8.5 | -0.75 | 0.00992 | -0.003 | -75.618
-8 | -0.701 | 0.00854 | -0.004 | -82.106
-7.5 | -0.65 | 0.00885 | -0.004 | -73.502
-7 | -0.597 | 0.00868 | -0.004 | -68.813
-6.5 | -0.543 | 0.00904 | -0.004 | -60.051
-6 | -0.487 | 0.0089 | -0.005 | -54.685
-5.5 | -0.429 | 0.00879 | -0.005 | -48.831
-5 | -0.371 | 0.00925 | -0.005 | -40.06
-4.5 | -0.311 | 0.00911 | -0.005 | -34.137
-4 | -0.251 | 0.00904 | -0.006 | -27.755
-3.5 | -0.19 | 0.00899 | -0.006 | -21.131
-3 | -0.129 | 0.00953 | -0.006 | -13.488
-2.5 | -0.067 | 0.00942 | -0.006 | -7.088
-2 | -0.005 | 0.00943 | -0.007 | -0.487
-1.5 | 0.058 | 0.00947 | -0.007 | 6.103
-1 | 0.12 | 0.00908 | -0.007 | 13.23
-0.5 | 0.182 | 0.00959 | -0.007 | 19.006
0 | 0.244 | 0.01028 | -0.008 | 23.775
0.5 | 0.306 | 0.01031 | -0.008 | 29.715
1 | 0.368 | 0.01036 | -0.008 | 35.534
1.5 | 0.43 | 0.00901 | -0.008 | 47.696
2 | 0.491 | 0.00881 | -0.009 | 55.725
2.5 | 0.552 | 0.00893 | -0.009 | 61.82
3 | 0.613 | 0.00898 | -0.009 | 68.231
3.5 | 0.673 | 0.00912 | -0.009 | 73.818
4 | 0.734 | 0.00872 | -0.009 | 84.149
4.5 | 0.793 | 0.00886 | -0.01 | 89.519
5 | 0.852 | 0.00853 | -0.01 | 99.961
5.5 | 0.911 | 0.00896 | -0.01 | 101.717
6 | 0.969 | 0.00866 | -0.01 | 111.928
6.5 | 1.027 | 0.00981 | -0.011 | 104.699
7 | 1.083 | 0.01025 | -0.011 | 105.637
7.5 | 1.139 | 0.01077 | -0.011 | 105.709
8 | 1.194 | 0.01096 | -0.011 | 108.901
8.5 | 1.248 | 0.01115 | -0.011 | 111.854
9 | 1.3 | 0.01143 | -0.012 | 113.72
9.5 | 1.351 | 0.01179 | -0.012 | 114.577
10 | 1.401 | 0.01225 | -0.012 | 114.39
10.5 | 1.449 | 0.01277 | -0.012 | 113.507
11 | 1.495 | 0.01336 | -0.012 | 111.902
11.5 | 1.539 | 0.01404 | -0.012 | 109.603
12 | 1.581 | 0.01489 | -0.013 | 106.193
12.5 | 1.619 | 0.01585 | -0.013 | 102.201
13 | 1.656 | 0.01699 | -0.013 | 97.46
13.5 | 1.689 | 0.01834 | -0.013 | 92.078
14 | 1.717 | 0.02008 | -0.013 | 85.544
14.5 | 1.743 | 0.02213 | -0.013 | 78.763
15 | 1.765 | 0.02448 | -0.013 | 72.108
15.5 | 1.781 | 0.02769 | -0.013 | 64.318
16 | 1.792 | 0.03149 | -0.013 | 56.9
16.5 | 1.799 | 0.03584 | -0.013 | 50.191
17 | 1.8 | 0.04126 | -0.013 | 43.633
17.5 | 1.796 | 0.04753 | -0.013 | 37.793
18 | 1.79 | 0.05436 | -0.013 | 32.926
18.5 | 1.78 | 0.06234 | -0.013 | 28.543
19 | 1.764 | 0.07125 | -0.013 | 24.762
19.5 | 1.747 | 0.08024 | -0.013 | 21.775
20 | 1.727 | 0.09048 | -0.013 | 19.088

## 84. Re 6M Mach 0.10 (2)
BIGFOIL.COM POLAR EXPORT
NACA42016.5
NACA42016.5 |  |  |  | Cl Max: | 1.8465 | at alpha= | 19.5 | deg
XFOIL ncrit=9 |  |  |  | L/D Max: | 132.492 | at alpha= | 10 | deg
Re: | 6000000 |  |  | Cd Min: | 0.04162 | at alpha= | 20 | deg
Mach: | 0.1 |  |  | Cl=0 at alpha= | -2.1777 | deg
|  |  |  | @ Cl=0.1, Cd= | 0.0074428
|  |  |  | @ Cl=0.4, Cd= | 0.0068541
|  |  |  | @ Cl=0.6, Cd= | 0.0067808
alpha (deg) | Cl | Cd | Cm | Cl/Cd
-20 | -1.5188 | 0.03531 | -0.0652 | -43.0133
-19.5 | -1.5068 | 0.03176 | -0.0645 | -47.4433
-19 | -1.4922 | 0.02868 | -0.0632 | -52.0293
-18.5 | -1.4748 | 0.02602 | -0.0615 | -56.6795
-18 | -1.4541 | 0.02384 | -0.0593 | -60.9941
-17.5 | -1.4364 | 0.0217 | -0.0564 | -66.1935
-17 | -1.415 | 0.02007 | -0.053 | -70.5032
-16.5 | -1.3972 | 0.01849 | -0.0486 | -75.5652
-16 | -1.3838 | 0.01695 | -0.0431 | -81.6401
-15.5 | -1.3676 | 0.01588 | -0.0371 | -86.1209
-15 | -1.3313 | 0.01488 | -0.0346 | -89.4691
-14.5 | -1.2801 | 0.01401 | -0.0346 | -91.3704
-14 | -1.2263 | 0.01326 | -0.0349 | -92.4811
-13.5 | -1.1703 | 0.01261 | -0.0354 | -92.8073
-13 | -1.1248 | 0.01201 | -0.0336 | -93.6553
-12.5 | -1.0718 | 0.01142 | -0.0333 | -93.8529
-12 | -1.0141 | 0.01089 | -0.0338 | -93.1221
-11 | -0.8618 | 0.00958 | -0.0428 | -89.9582
-10.5 | -0.7808 | 0.00902 | -0.0483 | -86.5632
-10 | -0.7413 | 0.0088 | -0.0446 | -84.2386
-9.5 | -0.7071 | 0.00863 | -0.0397 | -81.9351
-9 | -0.6662 | 0.00849 | -0.0362 | -78.4688
-8.5 | -0.6232 | 0.00833 | -0.0332 | -74.8139
-8 | -0.5781 | 0.00817 | -0.0306 | -70.7589
-7.5 | -0.5331 | 0.00795 | -0.028 | -67.0566
-7 | -0.4854 | 0.0078 | -0.0259 | -62.2308
-6.5 | -0.4371 | 0.0077 | -0.0239 | -56.7662
-6 | -0.3876 | 0.0076 | -0.0222 | -51
-5.5 | -0.3383 | 0.00756 | -0.0204 | -44.7487
-5 | -0.2893 | 0.00747 | -0.0186 | -38.7282
-4.5 | -0.2387 | 0.00743 | -0.0171 | -32.1265
-4 | -0.1875 | 0.00739 | -0.0158 | -25.3721
-3.5 | -0.1368 | 0.00739 | -0.0143 | -18.5115
-3 | -0.0854 | 0.00737 | -0.013 | -11.5875
-2.5 | -0.0332 | 0.00737 | -0.0119 | -4.5047
-2 | 0.0183 | 0.00739 | -0.0106 | 2.4763
-1.5 | 0.0704 | 0.00742 | -0.0095 | 9.4879
-1 | 0.1224 | 0.00746 | -0.0083 | 16.4075
-0.5 | 0.174 | 0.00755 | -0.0071 | 23.0464
0 | 0.2251 | 0.00766 | -0.0058 | 29.3864
0.5 | 0.2766 | 0.00776 | -0.0045 | 35.6443
1 | 0.3269 | 0.0079 | -0.0031 | 41.3797
1.5 | 0.3575 | 0.00703 | 0.0021 | 50.8535
2 | 0.401 | 0.00685 | 0.0049 | 58.5401
2.5 | 0.4472 | 0.0068 | 0.0071 | 65.7647
3 | 0.4956 | 0.00677 | 0.0089 | 73.2053
3.5 | 0.5433 | 0.00681 | 0.0109 | 79.7797
4 | 0.5897 | 0.00677 | 0.0131 | 87.1049
4.5 | 0.6373 | 0.00682 | 0.0151 | 93.4457
5 | 0.6839 | 0.00695 | 0.0173 | 98.4029
5.5 | 0.729 | 0.00705 | 0.0198 | 103.4043
6 | 0.774 | 0.00712 | 0.0223 | 108.7079
6.5 | 0.8182 | 0.00723 | 0.025 | 113.1674
7 | 0.8667 | 0.00743 | 0.0266 | 116.6487
7.5 | 0.942 | 0.00777 | 0.0222 | 121.2355
8 | 1.0247 | 0.00809 | 0.0162 | 126.6625
8.5 | 1.0962 | 0.00847 | 0.0126 | 129.4215
9 | 1.1537 | 0.00887 | 0.0121 | 130.0676
9.5 | 1.2156 | 0.00922 | 0.0106 | 131.8438
10 | 1.2706 | 0.00959 | 0.0105 | 132.4922
10.5 | 1.3194 | 0.01004 | 0.0116 | 131.4143
11 | 1.3786 | 0.01049 | 0.0103 | 131.4204
11.5 | 1.438 | 0.01088 | 0.0091 | 132.1691
12 | 1.495 | 0.01138 | 0.0082 | 131.3708
12.5 | 1.5488 | 0.012 | 0.0077 | 129.0667
13 | 1.583 | 0.01242 | 0.0113 | 127.4557
13.5 | 1.6086 | 0.01297 | 0.0163 | 124.0247
14 | 1.6339 | 0.01373 | 0.021 | 119.0022
14.5 | 1.6615 | 0.01453 | 0.025 | 114.3496
15 | 1.691 | 0.01536 | 0.0284 | 110.0911
15.5 | 1.7175 | 0.0165 | 0.0317 | 104.0909
16 | 1.7418 | 0.01788 | 0.0348 | 97.4161
16.5 | 1.7688 | 0.01926 | 0.0372 | 91.838
17 | 1.787 | 0.02128 | 0.0399 | 83.9756
17.5 | 1.8082 | 0.0233 | 0.0419 | 77.6052
18 | 1.8234 | 0.02586 | 0.0438 | 70.5104
18.5 | 1.834 | 0.029 | 0.0453 | 63.2414
19 | 1.8456 | 0.0323 | 0.0463 | 57.1393
19.5 | 1.8465 | 0.03671 | 0.0468 | 50.2996
20 | 1.8451 | 0.04162 | 0.0468 | 44.3321

## 85. Re 6M Mach 0.25 (1)
BIGFOIL.COM POLAR EXPORT
NACA42016.5
NACA42016.5 |  |  |  | Cl Max: | 1.724 | at alpha= | 15.5 | deg
JavaFoil+Calcfoil stall+Eppler ext transition |  |  |  | L/D Max: | 109.178 | at alpha= | 9 | deg
Re: | 6000000 |  |  | Cd Min: | 0.00862 | at alpha= | -7.5 | deg
Mach: | 0.25 |  |  | Cl=0 at alpha= | -1.9609 | deg
|  |  |  | @ Cl=0.1, Cd= | 0.0091756
|  |  |  | @ Cl=0.4, Cd= | 0.0095411
|  |  |  | @ Cl=0.6, Cd= | 0.0089218
alpha (deg) | Cl | Cd | Cm | Cl/Cd
-15 | -0.8 | 0.10069 | 0 | -7.946
-14.5 | -0.812 | 0.0953 | 0 | -8.516
-14 | -0.819 | 0.08989 | 0 | -9.107
-13.5 | -0.821 | 0.08486 | 0 | -9.676
-13 | -0.819 | 0.07999 | -0.001 | -10.242
-12.5 | -0.813 | 0.07538 | -0.001 | -10.785
-12 | -0.802 | 0.07087 | -0.001 | -11.323
-11.5 | -0.788 | 0.06682 | -0.001 | -11.788
-11 | -0.768 | 0.06285 | -0.001 | -12.224
-10.5 | -0.745 | 0.05897 | -0.001 | -12.635
-10 | -0.88 | 0.01129 | -0.003 | -77.898
-9.5 | -0.843 | 0.01093 | -0.003 | -77.129
-9 | -0.802 | 0.01059 | -0.003 | -75.717
-8.5 | -0.758 | 0.01028 | -0.003 | -73.715
-8 | -0.711 | 0.01002 | -0.004 | -70.966
-7.5 | -0.661 | 0.00862 | -0.004 | -76.673
-7 | -0.608 | 0.00893 | -0.004 | -68.141
-6.5 | -0.554 | 0.0088 | -0.004 | -62.935
-6 | -0.497 | 0.00915 | -0.005 | -54.339
-5.5 | -0.439 | 0.00899 | -0.005 | -48.843
-5 | -0.38 | 0.0089 | -0.005 | -42.644
-4.5 | -0.319 | 0.00934 | -0.006 | -34.152
-4 | -0.257 | 0.00925 | -0.006 | -27.824
-3.5 | -0.195 | 0.00914 | -0.006 | -21.323
-3 | -0.132 | 0.00914 | -0.006 | -14.431
-2.5 | -0.069 | 0.00966 | -0.007 | -7.097
-2 | -0.005 | 0.00921 | -0.007 | -0.513
-1.5 | 0.059 | 0.00915 | -0.007 | 6.483
-1 | 0.123 | 0.00919 | -0.007 | 13.428
-0.5 | 0.187 | 0.00927 | -0.008 | 20.2
0 | 0.251 | 0.01047 | -0.008 | 23.968
0.5 | 0.315 | 0.01053 | -0.008 | 29.867
1 | 0.378 | 0.01003 | -0.008 | 37.689
1.5 | 0.441 | 0.00863 | -0.009 | 51.138
2 | 0.504 | 0.00872 | -0.009 | 57.778
2.5 | 0.567 | 0.00914 | -0.009 | 61.995
3 | 0.629 | 0.00873 | -0.009 | 72.036
3.5 | 0.691 | 0.00883 | -0.01 | 78.251
4 | 0.752 | 0.00901 | -0.01 | 83.458
4.5 | 0.813 | 0.00865 | -0.01 | 94.042
5 | 0.874 | 0.00879 | -0.01 | 99.408
5.5 | 0.933 | 0.00876 | -0.01 | 106.505
6 | 0.992 | 0.00998 | -0.011 | 99.477
6.5 | 1.051 | 0.0102 | -0.011 | 103.038
7 | 1.108 | 0.0107 | -0.011 | 103.54
7.5 | 1.164 | 0.01125 | -0.011 | 103.434
8 | 1.219 | 0.01152 | -0.011 | 105.819
8.5 | 1.272 | 0.01181 | -0.012 | 107.758
9 | 1.324 | 0.01213 | -0.012 | 109.178
9.5 | 1.374 | 0.0126 | -0.012 | 109.043
10 | 1.422 | 0.01317 | -0.012 | 107.998
10.5 | 1.468 | 0.01383 | -0.012 | 106.172
11 | 1.512 | 0.01459 | -0.013 | 103.597
11.5 | 1.552 | 0.01558 | -0.013 | 99.635
12 | 1.589 | 0.01672 | -0.013 | 95.028
12.5 | 1.622 | 0.0181 | -0.013 | 89.642
13 | 1.652 | 0.01976 | -0.013 | 83.617
13.5 | 1.676 | 0.02201 | -0.013 | 76.173
14 | 1.697 | 0.02468 | -0.013 | 68.748
14.5 | 1.712 | 0.02791 | -0.013 | 61.336
15 | 1.721 | 0.03219 | -0.013 | 53.454
15.5 | 1.724 | 0.03728 | -0.013 | 46.232
16 | 1.721 | 0.04308 | -0.013 | 39.959
16.5 | 1.711 | 0.05055 | -0.013 | 33.845
17 | 1.696 | 0.05865 | -0.013 | 28.911
17.5 | 1.673 | 0.06821 | -0.013 | 24.526
18 | 1.646 | 0.07862 | -0.013 | 20.935
18.5 | 1.616 | 0.08976 | -0.012 | 17.999
19 | 1.578 | 0.10183 | -0.012 | 15.498
19.5 | 1.537 | 0.11403 | -0.012 | 13.479
20 | 1.492 | 0.12685 | -0.012 | 11.763

## 86. Re 6M Mach 0.25 (2)
BIGFOIL.COM POLAR EXPORT
NACA42016.5
NACA42016.5 |  |  |  | Cl Max: | 1.125 | at alpha= | 8.5 | deg
XFOIL ncrit=9 |  |  |  | L/D Max: | 126.263 | at alpha= | 8.5 | deg
Re: | 6000000 |  |  | Cd Min: | 0.06354 | at alpha= | -20 | deg
Mach: | 0.25 |  |  | Cl=0 at alpha= | -2.1879 | deg
|  |  |  | @ Cl=0.1, Cd= | 0.0075254
|  |  |  | @ Cl=0.4, Cd= | 0.0070766
|  |  |  | @ Cl=0.6, Cd= | 0.0069019
alpha (deg) | Cl | Cd | Cm | Cl/Cd
-20 | -1.3409 | 0.06354 | -0.072 | -21.1032
-19.5 | -1.3534 | 0.05611 | -0.0742 | -24.1205
-19 | -1.3567 | 0.04988 | -0.0754 | -27.1993
-18.5 | -1.3615 | 0.04391 | -0.0759 | -31.0066
-18 | -1.3555 | 0.03914 | -0.0755 | -34.6321
-17.5 | -1.3548 | 0.0343 | -0.0744 | -39.4985
-17 | -1.3465 | 0.03041 | -0.0726 | -44.2782
-16.5 | -1.3379 | 0.0269 | -0.0698 | -49.7361
-16 | -1.324 | 0.02415 | -0.0662 | -54.824
-15.5 | -1.3054 | 0.02196 | -0.0622 | -59.4444
-15 | -1.2899 | 0.01993 | -0.0571 | -64.7215
-14.5 | -1.2849 | 0.01791 | -0.0499 | -71.742
-14 | -1.2429 | 0.01608 | -0.0485 | -77.2948
-13.5 | -1.1921 | 0.01478 | -0.0477 | -80.6563
-13 | -1.1364 | 0.01377 | -0.0474 | -82.5272
-12.5 | -1.0921 | 0.01287 | -0.0445 | -84.8563
-12 | -1.0363 | 0.01206 | -0.0437 | -85.9287
-11.5 | -0.9756 | 0.01132 | -0.0438 | -86.1837
-11 | -0.897 | 0.0106 | -0.0475 | -84.6226
-10.5 | -0.7974 | 0.00972 | -0.0558 | -82.037
-10 | -0.7366 | 0.0092 | -0.0559 | -80.0652
-9.5 | -0.7077 | 0.00895 | -0.0492 | -79.0726
-9 | -0.6752 | 0.0088 | -0.0431 | -76.7273
-8.5 | -0.634 | 0.0086 | -0.0389 | -73.7209
-8 | -0.5889 | 0.00842 | -0.0355 | -69.9406
-7.5 | -0.5426 | 0.00825 | -0.0324 | -65.7697
-7 | -0.4958 | 0.008 | -0.0295 | -61.975
-6.5 | -0.4467 | 0.00786 | -0.027 | -56.8321
-6 | -0.3963 | 0.00774 | -0.0248 | -51.2016
-5.5 | -0.3457 | 0.00767 | -0.0227 | -45.0717
-5 | -0.2953 | 0.00759 | -0.0206 | -38.9065
-4.5 | -0.244 | 0.00753 | -0.0187 | -32.4037
-4 | -0.1914 | 0.00748 | -0.017 | -25.5882
-3.5 | -0.139 | 0.00747 | -0.0154 | -18.6078
-3 | -0.0867 | 0.00744 | -0.0138 | -11.6532
-2.5 | -0.0329 | 0.00743 | -0.0125 | -4.428
-2 | 0.0198 | 0.00747 | -0.011 | 2.6506
-1.5 | 0.0732 | 0.00749 | -0.0096 | 9.773
-1 | 0.1262 | 0.00756 | -0.0082 | 16.6931
-0.5 | 0.1794 | 0.00763 | -0.0068 | 23.5125
0 | 0.2316 | 0.00775 | -0.0053 | 29.8839
0.5 | 0.2835 | 0.0079 | -0.0037 | 35.8861
1 | 0.3357 | 0.00802 | -0.0022 | 41.8579
1.5 | 0.3671 | 0.00724 | 0.0033 | 50.7044
2 | 0.4114 | 0.00702 | 0.0064 | 58.604
2.5 | 0.4592 | 0.00692 | 0.0088 | 66.3584
3 | 0.5079 | 0.00693 | 0.0111 | 73.29
3.5 | 0.5569 | 0.00692 | 0.0133 | 80.4769
4 | 0.6046 | 0.0069 | 0.0159 | 87.6232
4.5 | 0.6521 | 0.007 | 0.0185 | 93.1571
5 | 0.6989 | 0.00712 | 0.0212 | 98.1601
5.5 | 0.7452 | 0.00718 | 0.0241 | 103.7883
6 | 0.7874 | 0.00727 | 0.0279 | 108.3081
6.5 | 0.8249 | 0.0074 | 0.0327 | 111.473
7 | 0.888 | 0.0077 | 0.0318 | 115.3247
7.5 | 0.9762 | 0.00805 | 0.0256 | 121.2671
8 | 1.0622 | 0.00847 | 0.02 | 125.4073
8.5 | 1.125 | 0.00891 | 0.0192 | 126.2626

## 87. Re 6M Mach 0.50 (1)
BIGFOIL.COM POLAR EXPORT
NACA42016.5
NACA42016.5 |  |  |  | Cl Max: | 1.382 | at alpha= | 10 | deg
JavaFoil+Calcfoil stall+Eppler ext transition |  |  |  | L/D Max: | 92.25 | at alpha= | 6.5 | deg
Re: | 6000000 |  |  | Cd Min: | 0.0083 | at alpha= | 2.5 | deg
Mach: | 0.5 |  |  | Cl=0 at alpha= | -1.9648 | deg
|  |  |  | @ Cl=0.1, Cd= | 0.0089942
|  |  |  | @ Cl=0.4, Cd= | 0.0098634
|  |  |  | @ Cl=0.6, Cd= | 0.0084219
alpha (deg) | Cl | Cd | Cm | Cl/Cd
-20 | -0.986 | 0.14317 | 0.002 | -6.885
-19.5 | -1.083 | 0.05225 | 0.002 | -20.722
-19 | -0.932 | 0.14188 | 0.001 | -6.566
-18.5 | -0.905 | 0.1306 | 0.001 | -6.93
-18 | -0.879 | 0.12316 | 0.001 | -7.139
-17.5 | -0.853 | 0.1162 | 0.001 | -7.344
-17 | -0.825 | 0.11726 | 0.001 | -7.037
-16.5 | -0.798 | 0.11156 | 0.001 | -7.157
-16 | -0.772 | 0.10519 | 0 | -7.34
-15.5 | -0.746 | 0.09852 | 0 | -7.57
-15 | -0.718 | 0.09893 | 0 | -7.255
-14.5 | -0.691 | 0.09369 | 0 | -7.372
-14 | -0.664 | 0.08824 | 0 | -7.524
-13.5 | -0.637 | 0.08267 | 0 | -7.708
-13 | -0.609 | 0.08251 | -0.001 | -7.386
-12.5 | -0.582 | 0.07805 | -0.001 | -7.461
-12 | -0.555 | 0.07295 | -0.001 | -7.612
-11.5 | -0.528 | 0.07283 | -0.001 | -7.243
-11 | -0.5 | 0.06824 | -0.001 | -7.331
-10.5 | -0.473 | 0.06369 | -0.001 | -7.428
-10 | -0.445 | 0.06264 | -0.001 | -7.112
-9.5 | -0.418 | 0.05876 | -0.002 | -7.116
-9 | -0.39 | 0.05708 | -0.002 | -6.841
-8.5 | -0.363 | 0.05494 | -0.002 | -6.605
-8 | -0.52 | 0.04991 | -0.002 | -10.419
-7.5 | -0.527 | 0.04577 | -0.002 | -11.523
-7 | -0.508 | 0.04255 | -0.002 | -11.931
-6.5 | -0.476 | 0.03946 | -0.003 | -12.049
-6 | -0.534 | 0.01 | -0.005 | -53.422
-5.5 | -0.477 | 0.00972 | -0.006 | -49.109
-5 | -0.416 | 0.00841 | -0.006 | -49.481
-4.5 | -0.351 | 0.00868 | -0.006 | -40.477
-4 | -0.285 | 0.00858 | -0.006 | -33.19
-3.5 | -0.216 | 0.00894 | -0.007 | -24.187
-3 | -0.147 | 0.00891 | -0.007 | -16.464
-2.5 | -0.076 | 0.0089 | -0.007 | -8.579
-2 | -0.005 | 0.00939 | -0.008 | -0.56
-1.5 | 0.066 | 0.00898 | -0.008 | 7.376
-1 | 0.138 | 0.00901 | -0.008 | 15.272
-0.5 | 0.209 | 0.00975 | -0.008 | 21.419
0 | 0.28 | 0.00981 | -0.009 | 28.521
0.5 | 0.35 | 0.0098 | -0.009 | 35.745
1 | 0.421 | 0.00989 | -0.009 | 42.538
1.5 | 0.491 | 0.00949 | -0.01 | 51.676
2 | 0.56 | 0.00859 | -0.01 | 65.201
2.5 | 0.629 | 0.0083 | -0.01 | 75.74
3 | 0.697 | 0.00951 | -0.01 | 73.289
3.5 | 0.764 | 0.00972 | -0.011 | 78.627
4 | 0.831 | 0.00999 | -0.011 | 83.172
4.5 | 0.896 | 0.01056 | -0.011 | 84.856
5 | 0.96 | 0.0109 | -0.011 | 88.022
5.5 | 1.022 | 0.01132 | -0.012 | 90.222
6 | 1.082 | 0.01175 | -0.012 | 92.077
6.5 | 1.139 | 0.01235 | -0.012 | 92.25
7 | 1.193 | 0.01322 | -0.012 | 90.266
7.5 | 1.243 | 0.01422 | -0.012 | 87.457
8 | 1.289 | 0.01524 | -0.013 | 84.594
8.5 | 1.328 | 0.01643 | -0.013 | 80.817
9 | 1.358 | 0.01799 | -0.013 | 75.511
9.5 | 1.379 | 0.0201 | -0.013 | 68.593
10 | 1.382 | 0.02361 | -0.013 | 58.561
10.5 | 1.367 | 0.02883 | -0.013 | 47.419
11 | 1.318 | 0.03793 | -0.013 | 34.741
11.5 | 1.216 | 0.05406 | -0.012 | 22.487
12 | 0.809 | 0.08903 | -0.01 | 9.091
12.5 | 0.831 | 0.09302 | -0.01 | 8.93
13 | 0.85 | 0.10085 | -0.009 | 8.431
13.5 | 0.883 | 0.10847 | -0.01 | 8.143
14 | 0.907 | 0.10988 | -0.009 | 8.257
14.5 | 0.935 | 0.11156 | -0.009 | 8.383
15 | 0.964 | 0.1154 | -0.01 | 8.35

## 88. Re 6M Mach 0.50 (2)
BIGFOIL.COM POLAR EXPORT
NACA42016.5
NACA42016.5 |  |  |  | Cl Max: | 1.6575 | at alpha= | 13.5 | deg
XFOIL ncrit=9 |  |  |  | L/D Max: | 112.9 | at alpha= | 8 | deg
Re: | 6000000 |  |  | Cd Min: | 0.14824 | at alpha= | 18.5 | deg
Mach: | 0.5 |  |  | Cl=0 at alpha= | -2.2367 | deg
|  |  |  | @ Cl=0.1, Cd= | 0.0078931
|  |  |  | @ Cl=0.4, Cd= | 0.0084837
|  |  |  | @ Cl=0.6, Cd= | 0.0075303
alpha (deg) | Cl | Cd | Cm | Cl/Cd
-15 | -0.4748 | 0.14148 | -0.0235 | -3.356
-14.5 | -0.4773 | 0.13121 | -0.0277 | -3.6377
-14 | -0.4722 | 0.12288 | -0.0308 | -3.8428
-13.5 | -0.474 | 0.11349 | -0.0344 | -4.1766
-13 | -0.4786 | 0.10379 | -0.0382 | -4.6112
-12.5 | -0.5007 | 0.08787 | -0.048 | -5.6982
-12 | -0.5286 | 0.07184 | -0.0612 | -7.358
-11.5 | -0.5542 | 0.05837 | -0.0734 | -9.4946
-11 | -0.5839 | 0.04675 | -0.0832 | -12.4898
-10.5 | -0.6207 | 0.03816 | -0.0854 | -16.2657
-10 | -0.633 | 0.02931 | -0.091 | -21.5967
-9.5 | -0.586 | 0.0228 | -0.0988 | -25.7018
-9 | -0.5819 | 0.02038 | -0.0891 | -28.5525
-8.5 | -0.5379 | 0.01313 | -0.0873 | -40.9673
-8 | -0.5206 | 0.01149 | -0.078 | -45.309
-7.5 | -0.5058 | 0.01035 | -0.0674 | -48.8696
-7 | -0.4844 | 0.00951 | -0.0574 | -50.9359
-6.5 | -0.4541 | 0.00902 | -0.0485 | -50.3437
-6 | -0.4161 | 0.00862 | -0.0411 | -48.2715
-5.5 | -0.3669 | 0.00837 | -0.0359 | -43.8351
-5 | -0.3134 | 0.00821 | -0.0316 | -38.173
-4.5 | -0.2586 | 0.00807 | -0.0278 | -32.0446
-4 | -0.2036 | 0.00792 | -0.0241 | -25.7071
-3.5 | -0.1465 | 0.00786 | -0.021 | -18.6387
-3 | -0.0886 | 0.00783 | -0.0181 | -11.3155
-2.5 | -0.0307 | 0.00779 | -0.0154 | -3.9409
-2 | 0.0276 | 0.00781 | -0.0128 | 3.5339
-1.5 | 0.0853 | 0.00787 | -0.0101 | 10.8386
-1 | 0.1427 | 0.00796 | -0.0075 | 17.9271
-0.5 | 0.2001 | 0.00808 | -0.0048 | 24.7649
0 | 0.2553 | 0.00829 | -0.0018 | 30.7961
0.5 | 0.3112 | 0.00847 | 0.0011 | 36.7414
1 | 0.3689 | 0.00861 | 0.0038 | 42.8455
1.5 | 0.4206 | 0.0084 | 0.0076 | 50.0714
2 | 0.4544 | 0.00768 | 0.0147 | 59.1667
2.5 | 0.5037 | 0.0075 | 0.0191 | 67.16
3 | 0.5553 | 0.00749 | 0.0233 | 74.1389
3.5 | 0.5998 | 0.00753 | 0.0289 | 79.6547
4.5 | 0.6896 | 0.00767 | 0.0404 | 89.9087
5 | 0.7363 | 0.00786 | 0.0458 | 93.6768
5.5 | 0.7784 | 0.00809 | 0.0522 | 96.2176
6 | 0.8213 | 0.00829 | 0.0585 | 99.0712
6.5 | 0.9154 | 0.00869 | 0.0551 | 105.3395
7.5 | 1.1304 | 0.01002 | 0.0439 | 112.8144
8 | 1.2069 | 0.01069 | 0.0447 | 112.8999
8.5 | 1.2775 | 0.01153 | 0.0465 | 110.7979
9 | 1.3395 | 0.01254 | 0.0497 | 106.8182
9.5 | 1.4145 | 0.01361 | 0.0509 | 103.9309
10 | 1.4858 | 0.01494 | 0.0525 | 99.4511
10.5 | 1.5397 | 0.01669 | 0.056 | 92.2528
11 | 1.5699 | 0.01851 | 0.0628 | 84.8136
11.5 | 1.6002 | 0.02078 | 0.0686 | 77.0067
12 | 1.6276 | 0.02359 | 0.0737 | 68.9953
12.5 | 1.6445 | 0.02732 | 0.0779 | 60.194
13 | 1.655 | 0.03183 | 0.0811 | 51.995
13.5 | 1.6575 | 0.03723 | 0.0831 | 44.5205
14 | 1.6495 | 0.04365 | 0.0839 | 37.7892
14.5 | 1.6307 | 0.0511 | 0.0833 | 31.9119
15 | 1.5973 | 0.05988 | 0.0811 | 26.675
15.5 | 1.5569 | 0.06953 | 0.0777 | 22.3918
16 | 1.5128 | 0.07982 | 0.0731 | 18.9526
16.5 | 1.4577 | 0.09146 | 0.0668 | 15.9381
17 | 1.3884 | 0.10496 | 0.0583 | 13.2279
17.5 | 1.324 | 0.11868 | 0.0492 | 11.156
18 | 1.2643 | 0.13265 | 0.0394 | 9.5311
18.5 | 1.1992 | 0.14824 | 0.0276 | 8.0896

## 89. Re 7M Mach 0.00 (1)
BIGFOIL.COM POLAR EXPORT
NACA42016.5
NACA42016.5 |  |  |  | Cl Max: | 1.815 | at alpha= | 17 | deg
JavaFoil+Calcfoil stall+Eppler ext transition |  |  |  | L/D Max: | 118.864 | at alpha= | 6.5 | deg
Re: | 7000000 |  |  | Cd Min: | 0.00852 | at alpha= | -8.5 | deg
Mach: | 0 |  |  | Cl=0 at alpha= | -1.9597 | deg
|  |  |  | @ Cl=0.1, Cd= | 0.0096959
|  |  |  | @ Cl=0.4, Cd= | 0.009531
|  |  |  | @ Cl=0.6, Cd= | 0.0087783
alpha (deg) | Cl | Cd | Cm | Cl/Cd
-18 | -0.944 | 0.12722 | 0.001 | -7.422
-17.5 | -0.947 | 0.12092 | 0.001 | -7.835
-17 | -0.949 | 0.1154 | 0.001 | -8.221
-16.5 | -0.948 | 0.10996 | 0 | -8.621
-16 | -0.945 | 0.10448 | 0 | -9.045
-15.5 | -0.94 | 0.09914 | 0 | -9.483
-15 | -0.933 | 0.09413 | 0 | -9.91
-14.5 | -0.923 | 0.08928 | 0 | -10.34
-14 | -0.911 | 0.08427 | 0 | -10.815
-13.5 | -0.897 | 0.07961 | 0 | -11.266
-13 | -1.071 | 0.01294 | -0.001 | -82.773
-12.5 | -1.049 | 0.01238 | -0.001 | -84.747
-12 | -1.023 | 0.01194 | -0.001 | -85.648
-11.5 | -0.993 | 0.01152 | -0.002 | -86.187
-11 | -0.96 | 0.01112 | -0.002 | -86.28
-10.5 | -0.923 | 0.01078 | -0.002 | -85.646
-10 | -0.883 | 0.01045 | -0.003 | -84.487
-9.5 | -0.841 | 0.01017 | -0.003 | -82.702
-9 | -0.796 | 0.0099 | -0.003 | -80.355
-8.5 | -0.749 | 0.00852 | -0.003 | -87.911
-8 | -0.699 | 0.00882 | -0.004 | -79.287
-7.5 | -0.648 | 0.00865 | -0.004 | -74.96
-7 | -0.595 | 0.00899 | -0.004 | -66.173
-6.5 | -0.541 | 0.00885 | -0.004 | -61.05
-6 | -0.485 | 0.00873 | -0.005 | -55.534
-5.5 | -0.427 | 0.00913 | -0.005 | -46.793
-5 | -0.369 | 0.00906 | -0.005 | -40.742
-4.5 | -0.31 | 0.00893 | -0.005 | -34.692
-4 | -0.25 | 0.00886 | -0.006 | -28.172
-3.5 | -0.189 | 0.00933 | -0.006 | -20.272
-3 | -0.128 | 0.0093 | -0.006 | -13.759
-2.5 | -0.066 | 0.00924 | -0.006 | -7.19
-2 | -0.005 | 0.00926 | -0.007 | -0.494
-1.5 | 0.057 | 0.0093 | -0.007 | 6.182
-1 | 0.12 | 0.00988 | -0.007 | 12.093
-0.5 | 0.181 | 0.00942 | -0.007 | 19.256
0 | 0.243 | 0.01 | -0.008 | 24.324
0.5 | 0.305 | 0.01003 | -0.008 | 30.395
1 | 0.366 | 0.01003 | -0.008 | 36.515
1.5 | 0.428 | 0.00912 | -0.008 | 46.879
2 | 0.489 | 0.0092 | -0.009 | 53.104
2.5 | 0.55 | 0.00872 | -0.009 | 63.054
3 | 0.61 | 0.00879 | -0.009 | 69.452
3.5 | 0.67 | 0.00895 | -0.009 | 74.885
4 | 0.73 | 0.00855 | -0.009 | 85.39
4.5 | 0.79 | 0.00869 | -0.01 | 90.911
5 | 0.849 | 0.00909 | -0.01 | 93.407
5.5 | 0.907 | 0.00879 | -0.01 | 103.172
6 | 0.965 | 0.00893 | -0.01 | 108.136
6.5 | 1.022 | 0.0086 | -0.011 | 118.864
7 | 1.079 | 0.01003 | -0.011 | 107.582
7.5 | 1.135 | 0.01056 | -0.011 | 107.49
8 | 1.19 | 0.0107 | -0.011 | 111.134
8.5 | 1.243 | 0.01086 | -0.011 | 114.457
9 | 1.296 | 0.01111 | -0.012 | 116.707
9.5 | 1.347 | 0.0115 | -0.012 | 117.219
10 | 1.397 | 0.01187 | -0.012 | 117.712
10.5 | 1.446 | 0.01234 | -0.012 | 117.185
11 | 1.493 | 0.01289 | -0.012 | 115.78
11.5 | 1.537 | 0.01353 | -0.012 | 113.586
12 | 1.58 | 0.01429 | -0.012 | 110.552
12.5 | 1.619 | 0.01517 | -0.013 | 106.768
13 | 1.657 | 0.01614 | -0.013 | 102.655
13.5 | 1.691 | 0.01744 | -0.013 | 96.929
14 | 1.721 | 0.01896 | -0.013 | 90.767
14.5 | 1.749 | 0.0207 | -0.013 | 84.483
15 | 1.772 | 0.02299 | -0.013 | 77.043
15.5 | 1.79 | 0.02581 | -0.013 | 69.347
16 | 1.803 | 0.02918 | -0.013 | 61.792
16.5 | 1.812 | 0.03322 | -0.013 | 54.536
17 | 1.815 | 0.03832 | -0.013 | 47.366
17.5 | 1.814 | 0.04392 | -0.013 | 41.311
18 | 1.81 | 0.05051 | -0.013 | 35.829
18.5 | 1.801 | 0.05819 | -0.013 | 30.955
19 | 1.79 | 0.06595 | -0.013 | 27.146
19.5 | 1.775 | 0.0751 | -0.013 | 23.635
20 | 1.758 | 0.08455 | -0.013 | 20.796

## 90. Re 7M Mach 0.00 (2)
BIGFOIL.COM POLAR EXPORT
NACA42016.5
NACA42016.5 |  |  |  | Cl Max: | 1.1445 | at alpha= | 9 | deg
XFOIL ncrit=9 |  |  |  | L/D Max: | 134.965 | at alpha= | 9 | deg
Re: | 7000000 |  |  | Cd Min: | 0.02938 | at alpha= | -20 | deg
Mach: | 0 |  |  | Cl=0 at alpha= | -2.1593 | deg
|  |  |  | @ Cl=0.1, Cd= | 0.0073043
|  |  |  | @ Cl=0.4, Cd= | 0.0067916
|  |  |  | @ Cl=0.6, Cd= | 0.0066411
alpha (deg) | Cl | Cd | Cm | Cl/Cd
-20 | -1.5659 | 0.02938 | -0.0617 | -53.2982
-19.5 | -1.55 | 0.02662 | -0.0603 | -58.2269
-19 | -1.5316 | 0.02426 | -0.0584 | -63.1327
-18.5 | -1.5113 | 0.02223 | -0.0561 | -67.9847
-18 | -1.4888 | 0.02056 | -0.0534 | -72.4125
-17.5 | -1.4689 | 0.01898 | -0.0498 | -77.392
-17 | -1.4466 | 0.01773 | -0.0459 | -81.5905
-16.5 | -1.4249 | 0.01662 | -0.0415 | -85.7341
-16 | -1.4063 | 0.01564 | -0.036 | -89.9169
-15.5 | -1.3741 | 0.01468 | -0.033 | -93.6035
-15 | -1.3263 | 0.01373 | -0.0328 | -96.5987
-14.5 | -1.2745 | 0.01298 | -0.033 | -98.1895
-14 | -1.2204 | 0.01232 | -0.0334 | -99.0584
-13.5 | -1.1745 | 0.01176 | -0.0319 | -99.8724
-13 | -1.1249 | 0.01122 | -0.0311 | -100.2585
-12.5 | -1.0644 | 0.01067 | -0.0324 | -99.7563
-12 | -1.0055 | 0.0102 | -0.0334 | -98.5784
-11.5 | -0.9245 | 0.00969 | -0.0391 | -95.4076
-11 | -0.8344 | 0.00903 | -0.0469 | -92.4031
-10.5 | -0.7858 | 0.00868 | -0.0454 | -90.53
-10 | -0.7548 | 0.00853 | -0.04 | -88.4877
-9.5 | -0.7157 | 0.00834 | -0.0363 | -85.8153
-9 | -0.6734 | 0.00821 | -0.0333 | -82.0219
-8.5 | -0.6287 | 0.00805 | -0.0307 | -78.0994
-8 | -0.5826 | 0.00794 | -0.0285 | -73.3753
-7.5 | -0.5363 | 0.00776 | -0.0262 | -69.1108
-7 | -0.4886 | 0.0076 | -0.0243 | -64.2895
-6.5 | -0.4398 | 0.00749 | -0.0225 | -58.7183
-6 | -0.3906 | 0.00742 | -0.0209 | -52.6415
-5.5 | -0.3411 | 0.00738 | -0.0193 | -46.2195
-5 | -0.2916 | 0.00732 | -0.0176 | -39.8361
-4.5 | -0.2411 | 0.00726 | -0.0162 | -33.2094
-4 | -0.1899 | 0.00724 | -0.015 | -26.2293
-3.5 | -0.1388 | 0.00725 | -0.0137 | -19.1448
-3 | -0.0871 | 0.00721 | -0.0125 | -12.0804
-2.5 | -0.0355 | 0.00722 | -0.0114 | -4.9169
-2 | 0.0166 | 0.00724 | -0.0103 | 2.2928
-1.5 | 0.0682 | 0.00728 | -0.0091 | 9.3681
-1 | 0.1205 | 0.00732 | -0.0081 | 16.4617
-0.5 | 0.1717 | 0.00742 | -0.0069 | 23.1402
0 | 0.2233 | 0.0075 | -0.0058 | 29.7733
0.5 | 0.2743 | 0.00763 | -0.0045 | 35.9502
1 | 0.3254 | 0.00774 | -0.0033 | 42.0413
1.5 | 0.3585 | 0.007 | 0.0014 | 51.2143
2 | 0.4023 | 0.00678 | 0.004 | 59.3363
2.5 | 0.4491 | 0.00669 | 0.006 | 67.13
3 | 0.4972 | 0.00668 | 0.0078 | 74.4311
3.5 | 0.545 | 0.00667 | 0.0096 | 81.7091
4 | 0.5925 | 0.00663 | 0.0116 | 89.3665
4.5 | 0.6399 | 0.0067 | 0.0135 | 95.5075
5 | 0.687 | 0.0068 | 0.0154 | 101.0294
5.5 | 0.734 | 0.00687 | 0.0174 | 106.8413
6 | 0.78 | 0.00695 | 0.0196 | 112.2302
6.5 | 0.823 | 0.00707 | 0.0223 | 116.4074
7 | 0.8649 | 0.00722 | 0.0253 | 119.7922
7.5 | 0.923 | 0.00741 | 0.0247 | 124.5614
8 | 1.0015 | 0.00772 | 0.0194 | 129.728
8.5 | 1.0821 | 0.00813 | 0.0136 | 133.0996
9 | 1.1445 | 0.00848 | 0.0118 | 134.9646

## 91. Re 7M Mach 0.10 (1)
BIGFOIL.COM POLAR EXPORT
NACA42016.5
NACA42016.5 |  |  |  | Cl Max: | 1.802 | at alpha= | 17 | deg
JavaFoil+Calcfoil stall+Eppler ext transition |  |  |  | L/D Max: | 118.581 | at alpha= | 6.5 | deg
Re: | 7000000 |  |  | Cd Min: | 0.00856 | at alpha= | -7 | deg
Mach: | 0.1 |  |  | Cl=0 at alpha= | -1.9603 | deg
|  |  |  | @ Cl=0.1, Cd= | 0.0097135
|  |  |  | @ Cl=0.4, Cd= | 0.0096306
|  |  |  | @ Cl=0.6, Cd= | 0.0088566
alpha (deg) | Cl | Cd | Cm | Cl/Cd
-17.5 | -0.92 | 0.12238 | 0.001 | -7.52
-17 | -0.924 | 0.11637 | 0.001 | -7.944
-16.5 | -0.926 | 0.11101 | 0 | -8.346
-16 | -0.926 | 0.10555 | 0 | -8.777
-15.5 | -0.924 | 0.10025 | 0 | -9.215
-15 | -0.919 | 0.09488 | 0 | -9.685
-14.5 | -0.911 | 0.08993 | 0 | -10.135
-14 | -0.901 | 0.08516 | 0 | -10.584
-13.5 | -0.889 | 0.08049 | 0 | -11.041
-13 | -0.874 | 0.07578 | -0.001 | -11.528
-12.5 | -1.043 | 0.01254 | -0.001 | -83.175
-12 | -1.019 | 0.01209 | -0.001 | -84.259
-11.5 | -0.991 | 0.01166 | -0.002 | -84.987
-11 | -0.958 | 0.01125 | -0.002 | -85.193
-10.5 | -0.922 | 0.01089 | -0.002 | -84.69
-10 | -0.883 | 0.01057 | -0.003 | -83.604
-9.5 | -0.842 | 0.01027 | -0.003 | -81.944
-9 | -0.797 | 0.00999 | -0.003 | -79.78
-8.5 | -0.75 | 0.00858 | -0.003 | -87.467
-8 | -0.701 | 0.00886 | -0.004 | -79.162
-7.5 | -0.65 | 0.00872 | -0.004 | -74.57
-7 | -0.597 | 0.00856 | -0.004 | -69.757
-6.5 | -0.543 | 0.00887 | -0.004 | -61.172
-6 | -0.487 | 0.00874 | -0.005 | -55.686
-5.5 | -0.429 | 0.00919 | -0.005 | -46.711
-5 | -0.371 | 0.00908 | -0.005 | -40.798
-4.5 | -0.311 | 0.00899 | -0.005 | -34.588
-4 | -0.251 | 0.00888 | -0.006 | -28.233
-3.5 | -0.19 | 0.00935 | -0.006 | -20.309
-3 | -0.129 | 0.00933 | -0.006 | -13.785
-2.5 | -0.067 | 0.00928 | -0.006 | -7.194
-2 | -0.005 | 0.00929 | -0.007 | -0.494
-1.5 | 0.058 | 0.00928 | -0.007 | 6.225
-1 | 0.12 | 0.00992 | -0.007 | 12.109
-0.5 | 0.182 | 0.00946 | -0.007 | 19.275
0 | 0.244 | 0.01003 | -0.008 | 24.37
0.5 | 0.306 | 0.01006 | -0.008 | 30.456
1 | 0.368 | 0.01009 | -0.008 | 36.496
1.5 | 0.43 | 0.0092 | -0.008 | 46.707
2 | 0.491 | 0.00925 | -0.009 | 53.105
2.5 | 0.552 | 0.00877 | -0.009 | 62.981
3 | 0.613 | 0.00888 | -0.009 | 69.025
3.5 | 0.674 | 0.00898 | -0.009 | 74.981
4 | 0.734 | 0.00857 | -0.009 | 85.648
4.5 | 0.793 | 0.00871 | -0.01 | 91.122
5 | 0.853 | 0.00916 | -0.01 | 93.082
5.5 | 0.911 | 0.00883 | -0.01 | 103.214
6 | 0.969 | 0.00901 | -0.01 | 107.641
6.5 | 1.027 | 0.00866 | -0.011 | 118.581
7 | 1.084 | 0.0101 | -0.011 | 107.271
7.5 | 1.139 | 0.01063 | -0.011 | 107.15
8 | 1.194 | 0.0108 | -0.011 | 110.611
8.5 | 1.248 | 0.01096 | -0.011 | 113.902
9 | 1.301 | 0.01123 | -0.012 | 115.869
9.5 | 1.352 | 0.01159 | -0.012 | 116.665
10 | 1.402 | 0.01202 | -0.012 | 116.661
10.5 | 1.45 | 0.0125 | -0.012 | 116.002
11 | 1.496 | 0.01305 | -0.012 | 114.682
11.5 | 1.54 | 0.01375 | -0.012 | 112.009
12 | 1.582 | 0.01455 | -0.013 | 108.749
12.5 | 1.621 | 0.01545 | -0.013 | 104.923
13 | 1.658 | 0.01655 | -0.013 | 100.182
13.5 | 1.691 | 0.01792 | -0.013 | 94.337
14 | 1.72 | 0.01954 | -0.013 | 88.023
14.5 | 1.746 | 0.02148 | -0.013 | 81.278
15 | 1.767 | 0.02399 | -0.013 | 73.657
15.5 | 1.783 | 0.02703 | -0.013 | 65.967
16 | 1.795 | 0.03062 | -0.013 | 58.627
16.5 | 1.8 | 0.03526 | -0.013 | 51.056
17 | 1.802 | 0.04067 | -0.013 | 44.301
17.5 | 1.799 | 0.04654 | -0.013 | 38.646
18 | 1.791 | 0.05387 | -0.013 | 33.241
18.5 | 1.781 | 0.06171 | -0.013 | 28.855
19 | 1.765 | 0.07079 | -0.013 | 24.931
19.5 | 1.748 | 0.07981 | -0.013 | 21.899
20 | 1.728 | 0.08987 | -0.013 | 19.226

## 92. Re 7M Mach 0.10 (2)
BIGFOIL.COM POLAR EXPORT
NACA42016.5
NACA42016.5 |  |  |  | Cl Max: | 1.1506 | at alpha= | 9 | deg
XFOIL ncrit=9 |  |  |  | L/D Max: | 134.573 | at alpha= | 9 | deg
Re: | 7000000 |  |  | Cd Min: | 0.03222 | at alpha= | -20 | deg
Mach: | 0.1 |  |  | Cl=0 at alpha= | -2.1609 | deg
|  |  |  | @ Cl=0.1, Cd= | 0.0073138
|  |  |  | @ Cl=0.4, Cd= | 0.0068319
|  |  |  | @ Cl=0.6, Cd= | 0.0066579
alpha (deg) | Cl | Cd | Cm | Cl/Cd
-20 | -1.5539 | 0.03222 | -0.065 | -48.2278
-19.5 | -1.5398 | 0.02906 | -0.0638 | -52.9869
-19 | -1.5235 | 0.02628 | -0.0622 | -57.9718
-18.5 | -1.5057 | 0.02386 | -0.06 | -63.1056
-18 | -1.4839 | 0.02191 | -0.0574 | -67.7271
-17.5 | -1.4652 | 0.02006 | -0.054 | -73.0409
-17 | -1.4437 | 0.01862 | -0.0502 | -77.5349
-16.5 | -1.4226 | 0.01733 | -0.0458 | -82.0889
-16 | -1.4004 | 0.01632 | -0.0409 | -85.8088
-15.5 | -1.3754 | 0.01543 | -0.0362 | -89.138
-15 | -1.3311 | 0.01422 | -0.0355 | -93.6076
-14.5 | -1.2802 | 0.01335 | -0.0354 | -95.8951
-14 | -1.2267 | 0.01261 | -0.0356 | -97.2799
-13.5 | -1.1784 | 0.01199 | -0.0344 | -98.2819
-13 | -1.1304 | 0.01142 | -0.033 | -98.9842
-12.5 | -1.0711 | 0.01084 | -0.0339 | -98.81
-12 | -1.012 | 0.01034 | -0.0347 | -97.8723
-11.5 | -0.9324 | 0.00982 | -0.0398 | -94.9491
-11 | -0.8389 | 0.00918 | -0.048 | -91.3834
-10.5 | -0.7853 | 0.00876 | -0.0476 | -89.6461
-10 | -0.7564 | 0.00859 | -0.0416 | -88.0559
-9.5 | -0.718 | 0.0084 | -0.0376 | -85.4762
-9 | -0.6759 | 0.00825 | -0.0343 | -81.9273
-8.5 | -0.6313 | 0.00809 | -0.0316 | -78.0346
-8 | -0.5851 | 0.00797 | -0.0293 | -73.4128
-7.5 | -0.5383 | 0.00781 | -0.027 | -68.9245
-7 | -0.4907 | 0.00763 | -0.0249 | -64.3119
-6.5 | -0.4418 | 0.00752 | -0.023 | -58.75
-6 | -0.3923 | 0.00744 | -0.0213 | -52.7285
-5.5 | -0.3425 | 0.0074 | -0.0196 | -46.2838
-5 | -0.2928 | 0.00734 | -0.018 | -39.891
-4.5 | -0.2421 | 0.00728 | -0.0165 | -33.2555
-4 | -0.1906 | 0.00725 | -0.0152 | -26.2897
-3.5 | -0.1393 | 0.00726 | -0.0139 | -19.1873
-3 | -0.0874 | 0.00722 | -0.0126 | -12.1053
-2.5 | -0.0354 | 0.00723 | -0.0115 | -4.8963
-2 | 0.0168 | 0.00725 | -0.0103 | 2.3172
-1.5 | 0.0687 | 0.00729 | -0.0091 | 9.4239
-1 | 0.1213 | 0.00733 | -0.0081 | 16.5484
-0.5 | 0.1726 | 0.00743 | -0.0068 | 23.2301
0 | 0.2245 | 0.00752 | -0.0057 | 29.8537
0.5 | 0.2757 | 0.00765 | -0.0044 | 36.0392
1 | 0.3269 | 0.00776 | -0.0031 | 42.1263
1.5 | 0.3602 | 0.00704 | 0.0016 | 51.1648
2 | 0.4042 | 0.00681 | 0.0042 | 59.3539
2.5 | 0.4513 | 0.00671 | 0.0063 | 67.2578
3 | 0.4995 | 0.0067 | 0.0082 | 74.5522
3.5 | 0.5477 | 0.00669 | 0.01 | 81.8685
4 | 0.5953 | 0.00665 | 0.012 | 89.5188
4.5 | 0.6427 | 0.00673 | 0.014 | 95.4978
5 | 0.69 | 0.00683 | 0.0161 | 101.0249
5.5 | 0.7374 | 0.00689 | 0.0181 | 107.0247
6 | 0.7833 | 0.00698 | 0.0204 | 112.2206
6.5 | 0.826 | 0.00711 | 0.0233 | 116.1744
7 | 0.8667 | 0.00725 | 0.0267 | 119.5448
7.5 | 0.9279 | 0.00745 | 0.0255 | 124.5503
8 | 1.0086 | 0.00778 | 0.0199 | 129.6401
8.5 | 1.0896 | 0.00821 | 0.0142 | 132.7162
9 | 1.1506 | 0.00855 | 0.013 | 134.5731

## 93. Re 7M Mach 0.25 (1)
BIGFOIL.COM POLAR EXPORT
NACA42016.5
NACA42016.5 |  |  |  | Cl Max: | 1.727 | at alpha= | 15.5 | deg
JavaFoil+Calcfoil stall+Eppler ext transition |  |  |  | L/D Max: | 111.162 | at alpha= | 9 | deg
Re: | 7000000 |  |  | Cd Min: | 0.00846 | at alpha= | -7.5 | deg
Mach: | 0.25 |  |  | Cl=0 at alpha= | -1.9609 | deg
|  |  |  | @ Cl=0.1, Cd= | 0.0090456
|  |  |  | @ Cl=0.4, Cd= | 0.0096575
|  |  |  | @ Cl=0.6, Cd= | 0.0088018
alpha (deg) | Cl | Cd | Cm | Cl/Cd
-15.5 | -0.785 | 0.10626 | 0 | -7.385
-15 | -0.8 | 0.10005 | 0 | -7.999
-14.5 | -0.812 | 0.09448 | 0 | -8.592
-14 | -0.819 | 0.08947 | 0 | -9.151
-13.5 | -0.821 | 0.08424 | 0 | -9.75
-13 | -0.82 | 0.07948 | -0.001 | -10.312
-12.5 | -0.813 | 0.07488 | -0.001 | -10.862
-12 | -0.803 | 0.07043 | -0.001 | -11.4
-11.5 | -0.788 | 0.06631 | -0.001 | -11.886
-11 | -0.769 | 0.06226 | -0.001 | -12.354
-10.5 | -0.913 | 0.01144 | -0.002 | -79.785
-10 | -0.88 | 0.01106 | -0.003 | -79.551
-9.5 | -0.843 | 0.01069 | -0.003 | -78.827
-9 | -0.802 | 0.01037 | -0.003 | -77.379
-8.5 | -0.758 | 0.01008 | -0.003 | -75.214
-8 | -0.711 | 0.00869 | -0.004 | -81.844
-7.5 | -0.661 | 0.00846 | -0.004 | -78.1
-7 | -0.609 | 0.0088 | -0.004 | -69.143
-6.5 | -0.554 | 0.00864 | -0.004 | -64.096
-6 | -0.497 | 0.00895 | -0.005 | -55.584
-5.5 | -0.439 | 0.00887 | -0.005 | -49.503
-5 | -0.38 | 0.00928 | -0.005 | -40.931
-4.5 | -0.319 | 0.00917 | -0.006 | -34.786
-4 | -0.257 | 0.00908 | -0.006 | -28.329
-3.5 | -0.195 | 0.00899 | -0.006 | -21.695
-3 | -0.132 | 0.00953 | -0.006 | -13.855
-2.5 | -0.069 | 0.00951 | -0.007 | -7.207
-2 | -0.005 | 0.00946 | -0.007 | -0.499
-1.5 | 0.059 | 0.00902 | -0.007 | 6.578
-1 | 0.123 | 0.00906 | -0.007 | 13.621
-0.5 | 0.187 | 0.01018 | -0.008 | 18.4
0 | 0.251 | 0.01026 | -0.008 | 24.456
0.5 | 0.315 | 0.01032 | -0.008 | 30.48
1 | 0.378 | 0.0103 | -0.008 | 36.707
1.5 | 0.441 | 0.00846 | -0.009 | 52.153
2 | 0.504 | 0.0089 | -0.009 | 56.621
2.5 | 0.567 | 0.00902 | -0.009 | 62.805
3 | 0.629 | 0.00861 | -0.009 | 73.085
3.5 | 0.691 | 0.00874 | -0.01 | 79.099
4 | 0.752 | 0.00885 | -0.01 | 85.035
4.5 | 0.813 | 0.0085 | -0.01 | 95.691
5 | 0.874 | 0.00868 | -0.01 | 100.718
5.5 | 0.934 | 0.00864 | -0.01 | 108.034
6 | 0.993 | 0.00983 | -0.011 | 100.942
6.5 | 1.051 | 0.01005 | -0.011 | 104.558
7 | 1.108 | 0.01054 | -0.011 | 105.102
7.5 | 1.164 | 0.01109 | -0.011 | 104.934
8 | 1.219 | 0.01133 | -0.011 | 107.581
8.5 | 1.273 | 0.01159 | -0.012 | 109.789
9 | 1.325 | 0.01192 | -0.012 | 111.162
9.5 | 1.375 | 0.01237 | -0.012 | 111.162
10 | 1.424 | 0.01289 | -0.012 | 110.406
10.5 | 1.47 | 0.01352 | -0.012 | 108.688
11 | 1.513 | 0.01429 | -0.013 | 105.852
11.5 | 1.554 | 0.01523 | -0.013 | 102.027
12 | 1.591 | 0.01631 | -0.013 | 97.556
12.5 | 1.625 | 0.01758 | -0.013 | 92.452
13 | 1.654 | 0.01932 | -0.013 | 85.618
13.5 | 1.679 | 0.02143 | -0.013 | 78.35
14 | 1.699 | 0.02397 | -0.013 | 70.909
14.5 | 1.714 | 0.02723 | -0.013 | 62.956
15 | 1.723 | 0.03143 | -0.013 | 54.831
15.5 | 1.727 | 0.03636 | -0.013 | 47.487
16 | 1.723 | 0.04246 | -0.013 | 40.58
16.5 | 1.712 | 0.04977 | -0.013 | 34.407
17 | 1.698 | 0.0577 | -0.013 | 29.424
17.5 | 1.674 | 0.06754 | -0.013 | 24.786
18 | 1.647 | 0.07776 | -0.013 | 21.182
18.5 | 1.616 | 0.08929 | -0.012 | 18.098
19 | 1.579 | 0.10118 | -0.012 | 15.604
19.5 | 1.538 | 0.1134 | -0.012 | 13.559
20 | 1.493 | 0.1258 | -0.012 | 11.869

## 94. Re 7M Mach 0.25 (2)
BIGFOIL.COM POLAR EXPORT
NACA42016.5
NACA42016.5 |  |  |  | Cl Max: | 1.8376 | at alpha= | 18.5 | deg
XFOIL ncrit=9 |  |  |  | L/D Max: | 133.842 | at alpha= | 9.5 | deg
Re: | 7000000 |  |  | Cd Min: | 0.06067 | at alpha= | 20 | deg
Mach: | 0.25 |  |  | Cl=0 at alpha= | -2.1692 | deg
|  |  |  | @ Cl=0.1, Cd= | 0.0073926
|  |  |  | @ Cl=0.4, Cd= | 0.0070246
|  |  |  | @ Cl=0.6, Cd= | 0.0067979
alpha (deg) | Cl | Cd | Cm | Cl/Cd
-20 | -1.4058 | 0.057 | -0.0749 | -24.6632
-19.5 | -1.411 | 0.0506 | -0.0761 | -27.8854
-19 | -1.4093 | 0.04513 | -0.0767 | -31.2276
-18.5 | -1.4089 | 0.0398 | -0.0765 | -35.3995
-18 | -1.3997 | 0.03552 | -0.0757 | -39.406
-17.5 | -1.395 | 0.03121 | -0.0741 | -44.6972
-17 | -1.3839 | 0.02774 | -0.0717 | -49.8882
-16.5 | -1.3736 | 0.02461 | -0.0683 | -55.8147
-16 | -1.358 | 0.02214 | -0.0642 | -61.3369
-15.5 | -1.3388 | 0.02018 | -0.0597 | -66.3429
-15 | -1.3238 | 0.01841 | -0.0539 | -71.9066
-14.5 | -1.2895 | 0.01689 | -0.0507 | -76.347
-14 | -1.2412 | 0.01548 | -0.0497 | -80.1809
-13.5 | -1.1954 | 0.01395 | -0.0483 | -85.6918
-13 | -1.1487 | 0.01294 | -0.0461 | -88.7713
-12.5 | -1.1005 | 0.01211 | -0.0438 | -90.8753
-12 | -1.0398 | 0.01138 | -0.0438 | -91.3708
-11.5 | -0.9677 | 0.01067 | -0.046 | -90.6935
-11 | -0.8726 | 0.00993 | -0.0531 | -87.8751
-10.5 | -0.7812 | 0.00933 | -0.0595 | -83.7299
-10 | -0.7525 | 0.009 | -0.0529 | -83.6111
-9.5 | -0.723 | 0.00872 | -0.0462 | -82.9128
-9 | -0.6877 | 0.00856 | -0.0408 | -80.3388
-8.5 | -0.6436 | 0.00835 | -0.0371 | -77.0778
-8 | -0.5974 | 0.00818 | -0.034 | -73.0318
-7.5 | -0.5495 | 0.00803 | -0.0312 | -68.4309
-7 | -0.5011 | 0.00786 | -0.0285 | -63.7532
-6.5 | -0.4519 | 0.00767 | -0.026 | -58.9179
-6 | -0.4012 | 0.00756 | -0.0239 | -53.0688
-5.5 | -0.3503 | 0.00749 | -0.0218 | -46.769
-5 | -0.2986 | 0.00745 | -0.02 | -40.0805
-4.5 | -0.2475 | 0.00737 | -0.018 | -33.5821
-4 | -0.1947 | 0.00732 | -0.0165 | -26.5984
-3.5 | -0.142 | 0.00732 | -0.0149 | -19.3989
-3 | -0.089 | 0.0073 | -0.0134 | -12.1918
-2.5 | -0.0352 | 0.00729 | -0.0121 | -4.8285
-2 | 0.018 | 0.00734 | -0.0107 | 2.4523
-1.5 | 0.0716 | 0.00735 | -0.0093 | 9.7415
-1 | 0.125 | 0.00743 | -0.008 | 16.8237
-0.5 | 0.1782 | 0.00749 | -0.0066 | 23.7917
0 | 0.2305 | 0.00763 | -0.0051 | 30.2097
0.5 | 0.2832 | 0.00775 | -0.0037 | 36.5419
1 | 0.3354 | 0.00789 | -0.0021 | 42.5095
1.5 | 0.371 | 0.00721 | 0.0026 | 51.4563
2 | 0.4148 | 0.00693 | 0.0058 | 59.8557
2.5 | 0.4627 | 0.00683 | 0.0082 | 67.7452
3 | 0.5122 | 0.00683 | 0.0103 | 74.9927
3.5 | 0.562 | 0.00679 | 0.0124 | 82.7688
4 | 0.6103 | 0.0068 | 0.0148 | 89.75
4.5 | 0.6576 | 0.00688 | 0.0174 | 95.5814
5 | 0.7069 | 0.00696 | 0.0196 | 101.5661
5.5 | 0.7546 | 0.00704 | 0.0222 | 107.1875
6 | 0.7991 | 0.00717 | 0.0255 | 111.4505
6.5 | 0.8338 | 0.00727 | 0.0309 | 114.6905
7 | 0.8779 | 0.00741 | 0.0342 | 118.475
7.5 | 0.9593 | 0.00772 | 0.0295 | 124.2617
8 | 1.0493 | 0.00818 | 0.0229 | 128.2763
8.5 | 1.1277 | 0.00859 | 0.0189 | 131.2806
9 | 1.1903 | 0.00893 | 0.0183 | 133.2923
9.5 | 1.2541 | 0.00937 | 0.0174 | 133.842
10 | 1.3062 | 0.00989 | 0.0189 | 132.0728
10.5 | 1.3634 | 0.01029 | 0.0194 | 132.4976
11 | 1.4255 | 0.0108 | 0.0187 | 131.9907
11.5 | 1.4847 | 0.01143 | 0.0185 | 129.895
12 | 1.5449 | 0.01199 | 0.0182 | 128.849
12.5 | 1.5957 | 0.01262 | 0.0195 | 126.4422
13 | 1.6193 | 0.0134 | 0.0257 | 120.8433
13.5 | 1.6483 | 0.01423 | 0.0306 | 115.8327
14 | 1.679 | 0.01515 | 0.0349 | 110.8251
14.5 | 1.7058 | 0.01636 | 0.0393 | 104.2665
15 | 1.7309 | 0.01788 | 0.0433 | 96.8065
15.5 | 1.7604 | 0.0194 | 0.0463 | 90.7423
16 | 1.781 | 0.02159 | 0.0495 | 82.4919
16.5 | 1.8011 | 0.02404 | 0.052 | 74.921
17 | 1.818 | 0.02693 | 0.0541 | 67.5084
17.5 | 1.8269 | 0.03064 | 0.0558 | 59.6247
18 | 1.8357 | 0.03466 | 0.0568 | 52.9631
18.5 | 1.8376 | 0.03947 | 0.0573 | 46.5569
19 | 1.8264 | 0.04573 | 0.0569 | 39.9388
19.5 | 1.8143 | 0.05235 | 0.0558 | 34.6571
20 | 1.7878 | 0.06067 | 0.0537 | 29.4676

## 95. Re 7M Mach 0.50 (1)
BIGFOIL.COM POLAR EXPORT
NACA42016.5
NACA42016.5 |  |  |  | Cl Max: | 1.386 | at alpha= | 10 | deg
JavaFoil+Calcfoil stall+Eppler ext transition |  |  |  | L/D Max: | 94.059 | at alpha= | 6.5 | deg
Re: | 7000000 |  |  | Cd Min: | 0.00831 | at alpha= | 3 | deg
Mach: | 0.5 |  |  | Cl=0 at alpha= | -1.9648 | deg
|  |  |  | @ Cl=0.1, Cd= | 0.0090617
|  |  |  | @ Cl=0.4, Cd= | 0.0096022
|  |  |  | @ Cl=0.6, Cd= | 0.0085427
alpha (deg) | Cl | Cd | Cm | Cl/Cd
-20 | -1.106 | 0.05809 | 0.003 | -19.031
-19.5 | -1.086 | 0.05007 | 0.002 | -21.688
-19 | -0.932 | 0.13614 | 0.001 | -6.845
-18.5 | -0.905 | 0.12998 | 0.001 | -6.964
-18 | -0.88 | 0.12198 | 0.001 | -7.212
-17.5 | -0.985 | 0.03445 | 0.001 | -28.609
-17 | -0.825 | 0.11607 | 0.001 | -7.112
-16.5 | -0.799 | 0.11051 | 0.001 | -7.227
-16 | -0.772 | 0.10422 | 0 | -7.411
-15.5 | -0.746 | 0.09763 | 0 | -7.645
-15 | -0.718 | 0.09811 | 0 | -7.319
-14.5 | -0.691 | 0.09298 | 0 | -7.433
-14 | -0.664 | 0.0875 | 0 | -7.592
-13.5 | -0.638 | 0.08201 | 0 | -7.775
-13 | -0.61 | 0.08168 | -0.001 | -7.463
-12.5 | -0.582 | 0.07736 | -0.001 | -7.529
-12 | -0.556 | 0.0724 | -0.001 | -7.673
-11.5 | -0.528 | 0.07204 | -0.001 | -7.325
-11 | -0.501 | 0.06756 | -0.001 | -7.408
-10.5 | -0.473 | 0.0633 | -0.001 | -7.478
-10 | -0.446 | 0.06196 | -0.001 | -7.191
-9.5 | -0.418 | 0.05819 | -0.002 | -7.187
-9 | -0.391 | 0.05679 | -0.002 | -6.878
-8.5 | -0.363 | 0.05486 | -0.002 | -6.615
-8 | -0.52 | 0.04962 | -0.002 | -10.482
-7.5 | -0.528 | 0.04545 | -0.002 | -11.607
-7 | -0.508 | 0.04227 | -0.002 | -12.016
-6.5 | -0.585 | 0.01009 | -0.005 | -57.908
-6 | -0.534 | 0.00979 | -0.005 | -54.554
-5.5 | -0.478 | 0.0084 | -0.006 | -56.858
-5 | -0.416 | 0.00871 | -0.006 | -47.775
-4.5 | -0.351 | 0.00856 | -0.006 | -41.071
-4 | -0.285 | 0.00892 | -0.006 | -31.907
-3.5 | -0.216 | 0.00882 | -0.007 | -24.528
-3 | -0.147 | 0.00878 | -0.007 | -16.72
-2.5 | -0.076 | 0.00921 | -0.007 | -8.286
-2 | -0.005 | 0.00922 | -0.008 | -0.571
-1.5 | 0.066 | 0.00926 | -0.008 | 7.15
-1 | 0.138 | 0.00884 | -0.008 | 15.573
-0.5 | 0.209 | 0.00995 | -0.008 | 20.986
0 | 0.28 | 0.01 | -0.009 | 27.98
0.5 | 0.35 | 0.00956 | -0.009 | 36.67
1 | 0.421 | 0.00962 | -0.009 | 43.757
1.5 | 0.491 | 0.0098 | -0.01 | 50.09
2 | 0.56 | 0.00845 | -0.01 | 66.307
2.5 | 0.629 | 0.00861 | -0.01 | 73.085
3 | 0.697 | 0.00831 | -0.01 | 83.898
3.5 | 0.765 | 0.00957 | -0.011 | 79.88
4 | 0.831 | 0.0101 | -0.011 | 82.27
4.5 | 0.896 | 0.01041 | -0.011 | 86.109
5 | 0.96 | 0.01074 | -0.011 | 89.421
5.5 | 1.022 | 0.01111 | -0.012 | 92.032
6 | 1.082 | 0.01157 | -0.012 | 93.539
6.5 | 1.14 | 0.01212 | -0.012 | 94.059
7 | 1.194 | 0.01296 | -0.012 | 92.143
7.5 | 1.245 | 0.01391 | -0.012 | 89.495
8 | 1.29 | 0.01497 | -0.013 | 86.174
8.5 | 1.33 | 0.01606 | -0.013 | 82.8
9 | 1.361 | 0.01752 | -0.013 | 77.677
9.5 | 1.381 | 0.01963 | -0.013 | 70.343
10 | 1.386 | 0.0229 | -0.013 | 60.499
10.5 | 1.371 | 0.02787 | -0.013 | 49.177
11 | 1.321 | 0.03686 | -0.013 | 35.83
11.5 | 1.22 | 0.05223 | -0.012 | 23.351
12 | 0.811 | 0.08714 | -0.01 | 9.304
12.5 | 0.834 | 0.08982 | -0.01 | 9.289
13 | 0.854 | 0.09789 | -0.009 | 8.725
13.5 | 0.884 | 0.10611 | -0.01 | 8.332
14 | 0.908 | 0.10735 | -0.01 | 8.463
14.5 | 0.935 | 0.10815 | -0.01 | 8.649
15 | 0.965 | 0.1139 | -0.01 | 8.471

## 96. Re 7M Mach 0.50 (2)
BIGFOIL.COM POLAR EXPORT
NACA42016.5
NACA42016.5 |  |  |  | Cl Max: | 1.7032 | at alpha= | 13.5 | deg
XFOIL ncrit=9 |  |  |  | L/D Max: | 117.869 | at alpha= | 8 | deg
Re: | 7000000 |  |  | Cd Min: | 0.14347 | at alpha= | 18.5 | deg
Mach: | 0.5 |  |  | Cl=0 at alpha= | -2.2163 | deg
|  |  |  | @ Cl=0.1, Cd= | 0.0077473
|  |  |  | @ Cl=0.4, Cd= | 0.0084402
|  |  |  | @ Cl=0.6, Cd= | 0.0073961
alpha (deg) | Cl | Cd | Cm | Cl/Cd
-15 | -0.4812 | 0.14034 | -0.0238 | -3.4288
-14.5 | -0.4834 | 0.13015 | -0.0279 | -3.7142
-14 | -0.4871 | 0.12009 | -0.0321 | -4.0561
-13.5 | -0.4909 | 0.11037 | -0.036 | -4.4478
-13 | -0.4922 | 0.09923 | -0.0425 | -4.9602
-12.5 | -0.5149 | 0.08268 | -0.0541 | -6.2276
-12 | -0.5412 | 0.06798 | -0.0665 | -7.9612
-11.5 | -0.5654 | 0.05508 | -0.0785 | -10.2651
-11 | -0.5986 | 0.04559 | -0.0832 | -13.1301
-10.5 | -0.6238 | 0.03668 | -0.0884 | -17.0065
-10 | -0.6351 | 0.02809 | -0.0936 | -22.6095
-9.5 | -0.6076 | 0.02164 | -0.0969 | -28.0776
-9 | -0.5992 | 0.0192 | -0.0872 | -31.2083
-8.5 | -0.562 | 0.01207 | -0.0846 | -46.5617
-8 | -0.549 | 0.01072 | -0.0741 | -51.2127
-7.5 | -0.5277 | 0.00982 | -0.0642 | -53.7373
-7 | -0.5021 | 0.00912 | -0.0545 | -55.0548
-6.5 | -0.4698 | 0.00872 | -0.0458 | -53.8761
-6 | -0.4229 | 0.00844 | -0.04 | -50.1066
-5.5 | -0.3748 | 0.00812 | -0.0345 | -46.1576
-5 | -0.3201 | 0.00798 | -0.0305 | -40.1128
-4.5 | -0.2644 | 0.00786 | -0.0267 | -33.6387
-4 | -0.2068 | 0.00775 | -0.0236 | -26.6839
-3.5 | -0.1503 | 0.00768 | -0.0203 | -19.5703
-3 | -0.0921 | 0.00766 | -0.0175 | -12.0235
-2.5 | -0.0328 | 0.00763 | -0.015 | -4.2988
-2 | 0.025 | 0.00766 | -0.0123 | 3.2637
-1.5 | 0.0832 | 0.00773 | -0.0098 | 10.7633
-1 | 0.1416 | 0.00779 | -0.0073 | 18.1772
-0.5 | 0.1993 | 0.00793 | -0.0047 | 25.1324
0 | 0.2544 | 0.00814 | -0.0017 | 31.2531
0.5 | 0.3118 | 0.00828 | 0.001 | 37.657
1 | 0.3707 | 0.00839 | 0.0034 | 44.1836
1.5 | 0.4291 | 0.00849 | 0.006 | 50.5418
2 | 0.4603 | 0.00756 | 0.0137 | 60.8862
2.5 | 0.5099 | 0.00737 | 0.018 | 69.1859
3 | 0.5617 | 0.00738 | 0.0221 | 76.1111
3.5 | 0.6094 | 0.0074 | 0.0271 | 82.3514
4 | 0.6548 | 0.00741 | 0.0328 | 88.3671
4.5 | 0.6998 | 0.00749 | 0.0386 | 93.4312
5 | 0.7463 | 0.00771 | 0.0441 | 96.7964
5.5 | 0.7914 | 0.00792 | 0.05 | 99.9242
6 | 0.8363 | 0.00809 | 0.056 | 103.3745
6.5 | 0.8915 | 0.00833 | 0.0601 | 107.0228
7 | 1.0176 | 0.009 | 0.0506 | 113.0667
7.5 | 1.1236 | 0.00957 | 0.0458 | 117.4086
8 | 1.2058 | 0.01023 | 0.0455 | 117.869
8.5 | 1.2813 | 0.01107 | 0.0465 | 115.7453
9 | 1.3413 | 0.01192 | 0.0505 | 112.5252
9.5 | 1.4162 | 0.01291 | 0.0519 | 109.6979
10 | 1.4875 | 0.01418 | 0.0536 | 104.9013
10.5 | 1.556 | 0.01571 | 0.0556 | 99.0452
11 | 1.5984 | 0.01738 | 0.0611 | 91.9678
11.5 | 1.6296 | 0.01944 | 0.0675 | 83.8272
12 | 1.6569 | 0.0221 | 0.0731 | 74.9729
12.5 | 1.6791 | 0.02541 | 0.0778 | 66.0803
13 | 1.6954 | 0.02941 | 0.0817 | 57.6471
13.5 | 1.7032 | 0.03431 | 0.0844 | 49.6415
14 | 1.7009 | 0.0402 | 0.0859 | 42.3109
14.5 | 1.6842 | 0.04732 | 0.0859 | 35.5917
15 | 1.6549 | 0.05564 | 0.0844 | 29.743
15.5 | 1.6185 | 0.06478 | 0.0816 | 24.9846
16 | 1.5766 | 0.07467 | 0.0776 | 21.1142
16.5 | 1.5196 | 0.08617 | 0.0715 | 17.6349
17 | 1.453 | 0.099 | 0.0638 | 14.6768
17.5 | 1.3861 | 0.11251 | 0.0549 | 12.3198
18 | 1.3132 | 0.12739 | 0.0442 | 10.3085
18.5 | 1.2393 | 0.14347 | 0.032 | 8.638

## 97. Re 8M Mach 0.00 (1)
BIGFOIL.COM POLAR EXPORT
NACA42016.5
NACA42016.5 |  |  |  | Cl Max: | 1.817 | at alpha= | 17 | deg
JavaFoil+Calcfoil stall+Eppler ext transition |  |  |  | L/D Max: | 120.805 | at alpha= | 7 | deg
Re: | 8000000 |  |  | Cd Min: | 0.00839 | at alpha= | -8.5 | deg
Mach: | 0 |  |  | Cl=0 at alpha= | -1.9597 | deg
|  |  |  | @ Cl=0.1, Cd= | 0.0097564
|  |  |  | @ Cl=0.4, Cd= | 0.0093903
|  |  |  | @ Cl=0.6, Cd= | 0.0087767
alpha (deg) | Cl | Cd | Cm | Cl/Cd
-18.5 | -0.94 | 0.1325 | 0.001 | -7.092
-18 | -0.945 | 0.12654 | 0.001 | -7.464
-17.5 | -0.948 | 0.12045 | 0.001 | -7.868
-17 | -0.949 | 0.11467 | 0.001 | -8.275
-16.5 | -0.948 | 0.10932 | 0 | -8.673
-16 | -0.945 | 0.10397 | 0 | -9.092
-15.5 | -0.941 | 0.09857 | 0 | -9.542
-15 | -0.933 | 0.0936 | 0 | -9.97
-14.5 | -0.924 | 0.08875 | 0 | -10.407
-14 | -0.912 | 0.08356 | 0 | -10.916
-13.5 | -1.091 | 0.01332 | -0.001 | -81.88
-13 | -1.072 | 0.01272 | -0.001 | -84.278
-12.5 | -1.05 | 0.01216 | -0.001 | -86.288
-12 | -1.023 | 0.01172 | -0.001 | -87.28
-11.5 | -0.994 | 0.01132 | -0.002 | -87.753
-11 | -0.96 | 0.01094 | -0.002 | -87.734
-10.5 | -0.923 | 0.01061 | -0.002 | -87.032
-10 | -0.883 | 0.0103 | -0.003 | -85.724
-9.5 | -0.841 | 0.01003 | -0.003 | -83.825
-9 | -0.796 | 0.00977 | -0.003 | -81.472
-8.5 | -0.749 | 0.00839 | -0.003 | -89.236
-8 | -0.699 | 0.00866 | -0.004 | -80.733
-7.5 | -0.648 | 0.00853 | -0.004 | -75.96
-7 | -0.595 | 0.00887 | -0.004 | -67.082
-6.5 | -0.541 | 0.0087 | -0.004 | -62.118
-6 | -0.485 | 0.00912 | -0.005 | -53.139
-5.5 | -0.427 | 0.00902 | -0.005 | -47.382
-5 | -0.369 | 0.0089 | -0.005 | -41.442
-4.5 | -0.31 | 0.00878 | -0.005 | -35.273
-4 | -0.25 | 0.0093 | -0.006 | -26.84
-3.5 | -0.189 | 0.00923 | -0.006 | -20.477
-3 | -0.128 | 0.00917 | -0.006 | -13.957
-2.5 | -0.066 | 0.00911 | -0.006 | -7.29
-2 | -0.005 | 0.00913 | -0.007 | -0.501
-1.5 | 0.057 | 0.00977 | -0.007 | 5.885
-1 | 0.12 | 0.00975 | -0.007 | 12.258
-0.5 | 0.181 | 0.0098 | -0.007 | 18.526
0 | 0.243 | 0.00982 | -0.008 | 24.768
0.5 | 0.305 | 0.00981 | -0.008 | 31.094
1 | 0.366 | 0.00984 | -0.008 | 37.238
1.5 | 0.428 | 0.00902 | -0.008 | 47.406
2 | 0.489 | 0.0091 | -0.009 | 53.72
2.5 | 0.55 | 0.00916 | -0.009 | 59.973
3 | 0.61 | 0.0087 | -0.009 | 70.161
3.5 | 0.67 | 0.00879 | -0.009 | 76.257
4 | 0.73 | 0.00892 | -0.009 | 81.921
4.5 | 0.79 | 0.00855 | -0.01 | 92.418
5 | 0.849 | 0.00898 | -0.01 | 94.476
5.5 | 0.907 | 0.00868 | -0.01 | 104.575
6 | 0.965 | 0.00882 | -0.01 | 109.44
6.5 | 1.023 | 0.0085 | -0.011 | 120.34
7 | 1.079 | 0.00893 | -0.011 | 120.805
7.5 | 1.135 | 0.01045 | -0.011 | 108.602
8 | 1.19 | 0.01058 | -0.011 | 112.492
8.5 | 1.244 | 0.01071 | -0.011 | 116.137
9 | 1.297 | 0.01097 | -0.012 | 118.184
9.5 | 1.348 | 0.01134 | -0.012 | 118.862
10 | 1.398 | 0.01167 | -0.012 | 119.778
10.5 | 1.447 | 0.01212 | -0.012 | 119.343
11 | 1.493 | 0.0127 | -0.012 | 117.597
11.5 | 1.538 | 0.0133 | -0.012 | 115.69
12 | 1.581 | 0.01401 | -0.013 | 112.82
12.5 | 1.621 | 0.01484 | -0.013 | 109.21
13 | 1.658 | 0.01588 | -0.013 | 104.427
13.5 | 1.692 | 0.0171 | -0.013 | 98.961
14 | 1.723 | 0.01852 | -0.013 | 93.057
14.5 | 1.751 | 0.02023 | -0.013 | 86.566
15 | 1.773 | 0.0226 | -0.013 | 78.454
15.5 | 1.792 | 0.02526 | -0.013 | 70.926
16 | 1.805 | 0.02858 | -0.013 | 63.169
16.5 | 1.813 | 0.03283 | -0.013 | 55.219
17 | 1.817 | 0.03772 | -0.013 | 48.166
17.5 | 1.815 | 0.04339 | -0.013 | 41.837
18 | 1.81 | 0.05024 | -0.013 | 36.027
18.5 | 1.802 | 0.05764 | -0.013 | 31.268
19 | 1.791 | 0.06574 | -0.013 | 27.235
19.5 | 1.775 | 0.07473 | -0.013 | 23.757
20 | 1.759 | 0.0842 | -0.013 | 20.887

## 98. Re 8M Mach 0.00 (2)
BIGFOIL.COM POLAR EXPORT
NACA42016.5
NACA42016.5 |  |  |  | Cl Max: | 1.8837 | at alpha= | 19.5 | deg
XFOIL ncrit=9 |  |  |  | L/D Max: | 141.291 | at alpha= | 9.5 | deg
Re: | 8000000 |  |  | Cd Min: | 0.03599 | at alpha= | 20 | deg
Mach: | 0 |  |  | Cl=0 at alpha= | -2.1448 | deg
|  |  |  | @ Cl=0.1, Cd= | 0.0072042
|  |  |  | @ Cl=0.4, Cd= | 0.0067659
|  |  |  | @ Cl=0.6, Cd= | 0.0065457
alpha (deg) | Cl | Cd | Cm | Cl/Cd
-20 | -1.5912 | 0.02737 | -0.061 | -58.1366
-19.5 | -1.574 | 0.02485 | -0.0592 | -63.34
-19 | -1.5545 | 0.0227 | -0.0571 | -68.4802
-18.5 | -1.5336 | 0.02085 | -0.0545 | -73.554
-18 | -1.5111 | 0.01932 | -0.0514 | -78.2143
-17.5 | -1.4909 | 0.01792 | -0.0475 | -83.1975
-17 | -1.4677 | 0.01679 | -0.0434 | -87.4151
-16.5 | -1.4457 | 0.01581 | -0.0387 | -91.4421
-16 | -1.422 | 0.01501 | -0.0339 | -94.7368
-15.5 | -1.3723 | 0.01422 | -0.0339 | -96.5049
-15 | -1.3248 | 0.01329 | -0.0336 | -99.684
-14.5 | -1.2735 | 0.01253 | -0.0337 | -101.6361
-14 | -1.2204 | 0.01187 | -0.0339 | -102.8138
-13.5 | -1.1797 | 0.01132 | -0.0313 | -104.2138
-13 | -1.1251 | 0.01078 | -0.0314 | -104.3692
-12.5 | -1.0677 | 0.01028 | -0.0321 | -103.8619
-12 | -0.9948 | 0.00977 | -0.036 | -101.8219
-11.5 | -0.9039 | 0.00924 | -0.0439 | -97.8247
-11 | -0.8263 | 0.00879 | -0.0488 | -94.0046
-10.5 | -0.7981 | 0.00857 | -0.0429 | -93.1272
-10 | -0.7647 | 0.00838 | -0.038 | -91.253
-9.5 | -0.7239 | 0.00818 | -0.0347 | -88.4963
-9 | -0.6806 | 0.00803 | -0.0319 | -84.7572
-8.5 | -0.6349 | 0.00788 | -0.0295 | -80.5711
-8 | -0.5883 | 0.00776 | -0.0274 | -75.8119
-7.5 | -0.5402 | 0.00764 | -0.0255 | -70.7068
-7 | -0.4926 | 0.00748 | -0.0235 | -65.8556
-6.5 | -0.4437 | 0.00736 | -0.0218 | -60.2853
-6 | -0.3944 | 0.00729 | -0.0201 | -54.1015
-5.5 | -0.3445 | 0.00725 | -0.0186 | -47.5172
-5 | -0.2942 | 0.00722 | -0.0172 | -40.7479
-4.5 | -0.2436 | 0.00715 | -0.0158 | -34.0699
-4 | -0.1925 | 0.00712 | -0.0145 | -27.0365
-3.5 | -0.1412 | 0.00713 | -0.0132 | -19.8036
-3 | -0.0889 | 0.00709 | -0.0122 | -12.5388
-2.5 | -0.0373 | 0.00711 | -0.011 | -5.2461
-2 | 0.0152 | 0.00714 | -0.01 | 2.1289
-1.5 | 0.0672 | 0.00716 | -0.0089 | 9.3855
-1 | 0.1191 | 0.00723 | -0.0079 | 16.473
-0.5 | 0.171 | 0.0073 | -0.0068 | 23.4247
0 | 0.2224 | 0.0074 | -0.0056 | 30.0541
0.5 | 0.274 | 0.00751 | -0.0045 | 36.4847
1 | 0.3248 | 0.00764 | -0.0032 | 42.5131
1.5 | 0.3612 | 0.00698 | 0.0009 | 51.7479
2 | 0.4047 | 0.00674 | 0.0035 | 60.0445
2.5 | 0.4519 | 0.00662 | 0.0055 | 68.2628
3 | 0.5003 | 0.00661 | 0.0072 | 75.6884
3.5 | 0.549 | 0.00656 | 0.0088 | 83.689
4 | 0.5966 | 0.00654 | 0.0107 | 91.2232
4.5 | 0.6441 | 0.00662 | 0.0126 | 97.2961
5 | 0.6924 | 0.00669 | 0.0143 | 103.4978
5.5 | 0.7407 | 0.00675 | 0.016 | 109.7333
6 | 0.787 | 0.00686 | 0.0181 | 114.723
6.5 | 0.8299 | 0.00698 | 0.0209 | 118.8968
7 | 0.8718 | 0.00709 | 0.0239 | 122.9619
7.5 | 0.9159 | 0.00718 | 0.0264 | 127.5627
8 | 0.986 | 0.00747 | 0.023 | 131.9946
8.5 | 1.071 | 0.00789 | 0.0162 | 135.7414
9 | 1.1443 | 0.00821 | 0.012 | 139.3788
9.5 | 1.2038 | 0.00852 | 0.0109 | 141.2911
10 | 1.2644 | 0.00896 | 0.0093 | 141.1161
10.5 | 1.3157 | 0.00934 | 0.0098 | 140.8672
11 | 1.364 | 0.00967 | 0.0109 | 141.0548
11.5 | 1.4212 | 0.0101 | 0.0098 | 140.7129
12 | 1.477 | 0.01059 | 0.009 | 139.4712
12.5 | 1.5335 | 0.01101 | 0.008 | 139.2825
13 | 1.5871 | 0.01152 | 0.0074 | 137.7691
13.5 | 1.6273 | 0.01211 | 0.0093 | 134.3765
14 | 1.6535 | 0.01261 | 0.0141 | 131.1261
14.5 | 1.6819 | 0.01322 | 0.0181 | 127.2239
15 | 1.7051 | 0.01413 | 0.0226 | 120.6723
15.5 | 1.7333 | 0.01495 | 0.026 | 115.9398
16 | 1.7586 | 0.01608 | 0.0293 | 109.3657
16.5 | 1.7828 | 0.0174 | 0.0323 | 102.4598
17 | 1.8086 | 0.01877 | 0.0347 | 96.3559
17.5 | 1.826 | 0.02074 | 0.0374 | 88.0424
18 | 1.847 | 0.02266 | 0.0394 | 81.5093
18.5 | 1.8626 | 0.02508 | 0.0412 | 74.2663
19 | 1.8703 | 0.0283 | 0.0429 | 66.0883
19.5 | 1.8837 | 0.0313 | 0.0438 | 60.1821
20 | 1.8799 | 0.03599 | 0.0445 | 52.234

## 99. Re 8M Mach 0.10 (1)
BIGFOIL.COM POLAR EXPORT
NACA42016.5
NACA42016.5 |  |  |  | Cl Max: | 1.803 | at alpha= | 17 | deg
JavaFoil+Calcfoil stall+Eppler ext transition |  |  |  | L/D Max: | 120.278 | at alpha= | 6.5 | deg
Re: | 8000000 |  |  | Cd Min: | 0.00844 | at alpha= | -8.5 | deg
Mach: | 0.1 |  |  | Cl=0 at alpha= | -1.9603 | deg
|  |  |  | @ Cl=0.1, Cd= | 0.0097736
|  |  |  | @ Cl=0.4, Cd= | 0.0094965
|  |  |  | @ Cl=0.6, Cd= | 0.0087172
alpha (deg) | Cl | Cd | Cm | Cl/Cd
-18 | -0.914 | 0.12789 | 0.001 | -7.15
-17.5 | -0.92 | 0.12162 | 0.001 | -7.568
-17 | -0.925 | 0.1159 | 0.001 | -7.978
-16.5 | -0.927 | 0.11036 | 0 | -8.397
-16 | -0.927 | 0.10494 | 0 | -8.829
-15.5 | -0.924 | 0.09969 | 0 | -9.269
-15 | -0.919 | 0.09434 | 0 | -9.744
-14.5 | -0.912 | 0.08941 | 0 | -10.198
-14 | -0.902 | 0.08472 | 0 | -10.644
-13.5 | -0.889 | 0.07987 | 0 | -11.135
-13 | -1.064 | 0.01289 | -0.001 | -82.553
-12.5 | -1.044 | 0.0123 | -0.001 | -84.871
-12 | -1.019 | 0.01186 | -0.001 | -85.914
-11.5 | -0.991 | 0.01145 | -0.002 | -86.582
-11 | -0.959 | 0.01105 | -0.002 | -86.766
-10.5 | -0.923 | 0.0107 | -0.002 | -86.253
-10 | -0.884 | 0.01038 | -0.003 | -85.156
-9.5 | -0.842 | 0.0101 | -0.003 | -83.392
-9 | -0.797 | 0.00983 | -0.003 | -81.11
-8.5 | -0.751 | 0.00844 | -0.003 | -88.972
-8 | -0.702 | 0.00874 | -0.004 | -80.282
-7.5 | -0.65 | 0.00857 | -0.004 | -75.892
-7 | -0.597 | 0.00893 | -0.004 | -66.912
-6.5 | -0.543 | 0.00876 | -0.004 | -61.987
-6 | -0.487 | 0.00863 | -0.005 | -56.383
-5.5 | -0.429 | 0.00903 | -0.005 | -47.548
-5 | -0.371 | 0.00893 | -0.005 | -41.507
-4.5 | -0.311 | 0.00885 | -0.005 | -35.168
-4 | -0.251 | 0.00929 | -0.006 | -27.01
-3.5 | -0.19 | 0.00922 | -0.006 | -20.61
-3 | -0.129 | 0.00919 | -0.006 | -13.981
-2.5 | -0.067 | 0.00915 | -0.006 | -7.295
-2 | -0.005 | 0.00912 | -0.007 | -0.504
-1.5 | 0.058 | 0.00976 | -0.007 | 5.923
-1 | 0.12 | 0.00978 | -0.007 | 12.277
-0.5 | 0.182 | 0.00983 | -0.007 | 18.552
0 | 0.244 | 0.0098 | -0.008 | 24.932
0.5 | 0.306 | 0.0099 | -0.008 | 30.94
1 | 0.368 | 0.00993 | -0.008 | 37.07
1.5 | 0.43 | 0.00909 | -0.008 | 47.256
2 | 0.491 | 0.00914 | -0.009 | 53.728
2.5 | 0.552 | 0.00867 | -0.009 | 63.67
3 | 0.613 | 0.00873 | -0.009 | 70.2
3.5 | 0.674 | 0.00886 | -0.009 | 75.989
4 | 0.734 | 0.00899 | -0.009 | 81.646
4.5 | 0.794 | 0.00862 | -0.01 | 92.034
5 | 0.853 | 0.00906 | -0.01 | 94.163
5.5 | 0.911 | 0.00873 | -0.01 | 104.448
6 | 0.97 | 0.00888 | -0.01 | 109.231
6.5 | 1.027 | 0.00854 | -0.011 | 120.278
7 | 1.084 | 0.01001 | -0.011 | 108.253
7.5 | 1.14 | 0.01053 | -0.011 | 108.188
8 | 1.195 | 0.01067 | -0.011 | 111.966
8.5 | 1.249 | 0.01081 | -0.011 | 115.507
9 | 1.301 | 0.01108 | -0.012 | 117.416
9.5 | 1.353 | 0.01142 | -0.012 | 118.419
10 | 1.403 | 0.01181 | -0.012 | 118.72
10.5 | 1.451 | 0.01227 | -0.012 | 118.247
11 | 1.497 | 0.01286 | -0.012 | 116.403
11.5 | 1.541 | 0.01352 | -0.012 | 113.984
12 | 1.584 | 0.01427 | -0.013 | 111.013
12.5 | 1.623 | 0.01512 | -0.013 | 107.344
13 | 1.659 | 0.01628 | -0.013 | 101.907
13.5 | 1.692 | 0.01757 | -0.013 | 96.312
14 | 1.722 | 0.01911 | -0.013 | 90.098
14.5 | 1.748 | 0.02104 | -0.013 | 83.091
15 | 1.769 | 0.02354 | -0.013 | 75.145
15.5 | 1.785 | 0.02647 | -0.013 | 67.445
16 | 1.797 | 0.03 | -0.013 | 59.898
16.5 | 1.802 | 0.03479 | -0.013 | 51.794
17 | 1.803 | 0.03995 | -0.013 | 45.14
17.5 | 1.799 | 0.04616 | -0.013 | 38.987
18 | 1.791 | 0.05348 | -0.013 | 33.493
18.5 | 1.781 | 0.06134 | -0.013 | 29.037
19 | 1.765 | 0.07044 | -0.013 | 25.062
19.5 | 1.748 | 0.07947 | -0.013 | 21.997
20 | 1.728 | 0.08936 | -0.013 | 19.341

## 100. Re 8M Mach 0.10 (2)
BIGFOIL.COM POLAR EXPORT
NACA42016.5
NACA42016.5 |  |  |  | Cl Max: | 1.8794 | at alpha= | 19.5 | deg
XFOIL ncrit=9 |  |  |  | L/D Max: | 140.743 | at alpha= | 9.5 | deg
Re: | 8000000 |  |  | Cd Min: | 0.03881 | at alpha= | 20 | deg
Mach: | 0.1 |  |  | Cl=0 at alpha= | -2.1468 | deg
|  |  |  | @ Cl=0.1, Cd= | 0.0072134
|  |  |  | @ Cl=0.4, Cd= | 0.0068001
|  |  |  | @ Cl=0.6, Cd= | 0.0065709
alpha (deg) | Cl | Cd | Cm | Cl/Cd
-20 | -1.5811 | 0.02995 | -0.0645 | -52.7913
-19.5 | -1.5654 | 0.02706 | -0.063 | -57.8492
-19 | -1.5477 | 0.02454 | -0.0611 | -63.0685
-18.5 | -1.529 | 0.02231 | -0.0586 | -68.5343
-18 | -1.5072 | 0.02053 | -0.0557 | -73.4145
-17.5 | -1.4881 | 0.01888 | -0.0518 | -78.8189
-17 | -1.4657 | 0.01758 | -0.0478 | -83.3732
-16.5 | -1.4441 | 0.01643 | -0.0431 | -87.8941
-16 | -1.4232 | 0.01552 | -0.0377 | -91.701
-15.5 | -1.3787 | 0.01466 | -0.0366 | -94.045
-15 | -1.3289 | 0.01381 | -0.0364 | -96.2274
-14.5 | -1.279 | 0.01291 | -0.0361 | -99.0705
-14 | -1.2263 | 0.01215 | -0.0361 | -100.93
-13.5 | -1.1845 | 0.01154 | -0.0336 | -102.643
-13 | -1.1318 | 0.01097 | -0.0332 | -103.1723
-12.5 | -1.0736 | 0.01043 | -0.0338 | -102.9338
-12 | -1.0024 | 0.00991 | -0.0371 | -101.1504
-11.5 | -0.9114 | 0.00935 | -0.0447 | -97.4759
-11 | -0.8278 | 0.00886 | -0.0507 | -93.4312
-10.5 | -0.7962 | 0.00864 | -0.0454 | -92.1528
-10 | -0.7667 | 0.00845 | -0.0395 | -90.7337
-9.5 | -0.7265 | 0.00824 | -0.0359 | -88.1675
-9 | -0.6834 | 0.00808 | -0.0329 | -84.5792
-8.5 | -0.6376 | 0.00792 | -0.0304 | -80.5051
-8 | -0.5909 | 0.00779 | -0.0281 | -75.8537
-7.5 | -0.5427 | 0.00767 | -0.0261 | -70.7562
-7 | -0.4947 | 0.00751 | -0.0241 | -65.8722
-6.5 | -0.4456 | 0.00738 | -0.0223 | -60.3794
-6 | -0.3962 | 0.00731 | -0.0206 | -54.1997
-5.5 | -0.3461 | 0.00726 | -0.019 | -47.6722
-5 | -0.2954 | 0.00724 | -0.0175 | -40.8011
-4.5 | -0.2446 | 0.00716 | -0.016 | -34.162
-4 | -0.1933 | 0.00714 | -0.0147 | -27.0728
-3.5 | -0.1417 | 0.00714 | -0.0134 | -19.8459
-3 | -0.0891 | 0.0071 | -0.0123 | -12.5493
-2.5 | -0.0373 | 0.00713 | -0.0111 | -5.2314
-2 | 0.0155 | 0.00714 | -0.0101 | 2.1709
-1.5 | 0.0676 | 0.00717 | -0.009 | 9.4282
-1 | 0.1199 | 0.00724 | -0.0079 | 16.5608
-0.5 | 0.1718 | 0.00731 | -0.0067 | 23.5021
0 | 0.2237 | 0.00741 | -0.0055 | 30.1889
0.5 | 0.2753 | 0.00753 | -0.0043 | 36.5604
1 | 0.3265 | 0.00766 | -0.0031 | 42.624
1.5 | 0.3633 | 0.00702 | 0.001 | 51.7521
2 | 0.4067 | 0.00676 | 0.0038 | 60.1627
2.5 | 0.454 | 0.00664 | 0.0058 | 68.3735
3 | 0.5027 | 0.00663 | 0.0075 | 75.822
3.5 | 0.5517 | 0.00658 | 0.0092 | 83.845
4 | 0.5994 | 0.00657 | 0.0112 | 91.2329
4.5 | 0.647 | 0.00664 | 0.0132 | 97.4398
5 | 0.6957 | 0.00671 | 0.0149 | 103.6811
5.5 | 0.7441 | 0.00678 | 0.0167 | 109.7493
6 | 0.7903 | 0.00689 | 0.0189 | 114.7025
6.5 | 0.8331 | 0.00702 | 0.0219 | 118.6752
7 | 0.8751 | 0.00712 | 0.025 | 122.9073
7.5 | 0.9182 | 0.00721 | 0.0278 | 127.3509
8 | 0.9921 | 0.00753 | 0.0237 | 131.753
8.5 | 1.079 | 0.00797 | 0.0167 | 135.3827
9 | 1.1522 | 0.00828 | 0.0128 | 139.1546
9.5 | 1.2118 | 0.00861 | 0.0118 | 140.7433
10 | 1.2714 | 0.00906 | 0.0106 | 140.3311
10.5 | 1.3226 | 0.00942 | 0.0113 | 140.4034
11 | 1.3731 | 0.00977 | 0.0121 | 140.5425
11.5 | 1.4304 | 0.01024 | 0.0113 | 139.6875
12 | 1.4871 | 0.01074 | 0.0104 | 138.4637
12.5 | 1.544 | 0.01116 | 0.0096 | 138.3513
13 | 1.5975 | 0.01174 | 0.0092 | 136.0733
13.5 | 1.6318 | 0.01234 | 0.0125 | 132.2366
14 | 1.6599 | 0.01285 | 0.017 | 129.1751
14.5 | 1.6879 | 0.01355 | 0.0212 | 124.5683
15 | 1.7112 | 0.01452 | 0.0257 | 117.8512
15.5 | 1.7405 | 0.01539 | 0.029 | 113.0929
16 | 1.7637 | 0.01671 | 0.0325 | 105.5476
16.5 | 1.789 | 0.01809 | 0.0353 | 98.8944
17 | 1.8139 | 0.01962 | 0.0378 | 92.4516
17.5 | 1.8301 | 0.02181 | 0.0405 | 83.911
18 | 1.8502 | 0.02392 | 0.0424 | 77.3495
18.5 | 1.8638 | 0.02669 | 0.0442 | 69.8314
19 | 1.8709 | 0.03015 | 0.0456 | 62.0531
19.5 | 1.8794 | 0.03378 | 0.0464 | 55.6365
20 | 1.8743 | 0.03881 | 0.0467 | 48.2943

## 101. Re 8M Mach 0.25 (1)
BIGFOIL.COM POLAR EXPORT
NACA42016.5
NACA42016.5 |  |  |  | Cl Max: | 1.729 | at alpha= | 15.5 | deg
JavaFoil+Calcfoil stall+Eppler ext transition |  |  |  | L/D Max: | 113.556 | at alpha= | 6 | deg
Re: | 8000000 |  |  | Cd Min: | 0.00852 | at alpha= | -8 | deg
Mach: | 0.25 |  |  | Cl=0 at alpha= | -1.9609 | deg
|  |  |  | @ Cl=0.1, Cd= | 0.0094148
|  |  |  | @ Cl=0.4, Cd= | 0.0097105
|  |  |  | @ Cl=0.6, Cd= | 0.0089479
alpha (deg) | Cl | Cd | Cm | Cl/Cd
-16 | -0.765 | 0.11145 | 0 | -6.865
-15.5 | -0.785 | 0.10544 | 0 | -7.443
-15 | -0.801 | 0.09942 | 0 | -8.052
-14.5 | -0.812 | 0.09396 | 0 | -8.641
-14 | -0.819 | 0.08898 | 0 | -9.205
-13.5 | -0.822 | 0.08388 | 0 | -9.796
-13 | -0.82 | 0.079 | -0.001 | -10.378
-12.5 | -0.814 | 0.07453 | -0.001 | -10.915
-12 | -0.803 | 0.07002 | -0.001 | -11.472
-11.5 | -0.789 | 0.06578 | -0.001 | -11.991
-11 | -0.942 | 0.01168 | -0.002 | -80.594
-10.5 | -0.913 | 0.01128 | -0.002 | -80.969
-10 | -0.88 | 0.01089 | -0.003 | -80.864
-9.5 | -0.843 | 0.01053 | -0.003 | -80.057
-9 | -0.803 | 0.01023 | -0.003 | -78.485
-8.5 | -0.758 | 0.00994 | -0.003 | -76.289
-8 | -0.711 | 0.00852 | -0.004 | -83.465
-7.5 | -0.661 | 0.00885 | -0.004 | -74.728
-7 | -0.609 | 0.00865 | -0.004 | -70.394
-6.5 | -0.554 | 0.00899 | -0.004 | -61.635
-6 | -0.498 | 0.00886 | -0.005 | -56.126
-5.5 | -0.439 | 0.00872 | -0.005 | -50.366
-5 | -0.38 | 0.00911 | -0.005 | -41.684
-4.5 | -0.319 | 0.00901 | -0.006 | -35.4
-4 | -0.257 | 0.00898 | -0.006 | -28.669
-3.5 | -0.195 | 0.00884 | -0.006 | -22.054
-3 | -0.132 | 0.00938 | -0.006 | -14.066
-2.5 | -0.069 | 0.00931 | -0.007 | -7.361
-2 | -0.005 | 0.00933 | -0.007 | -0.506
-1.5 | 0.059 | 0.00937 | -0.007 | 6.333
-1 | 0.123 | 0.00944 | -0.007 | 13.071
-0.5 | 0.187 | 0.00998 | -0.008 | 18.768
0 | 0.251 | 0.01007 | -0.008 | 24.917
0.5 | 0.315 | 0.01004 | -0.008 | 31.348
1 | 0.378 | 0.01014 | -0.008 | 37.292
1.5 | 0.441 | 0.00891 | -0.009 | 49.497
2 | 0.504 | 0.00879 | -0.009 | 57.37
2.5 | 0.567 | 0.0089 | -0.009 | 63.718
3 | 0.629 | 0.00899 | -0.009 | 70
3.5 | 0.691 | 0.00858 | -0.01 | 80.498
4 | 0.753 | 0.00869 | -0.01 | 86.573
4.5 | 0.814 | 0.00887 | -0.01 | 91.681
5 | 0.874 | 0.00855 | -0.01 | 102.161
5.5 | 0.934 | 0.00899 | -0.01 | 103.84
6 | 0.993 | 0.00874 | -0.011 | 113.556
6.5 | 1.051 | 0.00991 | -0.011 | 106.026
7 | 1.108 | 0.01044 | -0.011 | 106.134
7.5 | 1.165 | 0.01098 | -0.011 | 106.106
8 | 1.22 | 0.01119 | -0.011 | 109.045
8.5 | 1.274 | 0.01143 | -0.012 | 111.376
9 | 1.326 | 0.01176 | -0.012 | 112.681
9.5 | 1.376 | 0.01218 | -0.012 | 112.979
10 | 1.425 | 0.01267 | -0.012 | 112.431
10.5 | 1.471 | 0.01328 | -0.012 | 110.787
11 | 1.514 | 0.01406 | -0.013 | 107.683
11.5 | 1.555 | 0.01495 | -0.013 | 104.006
12 | 1.593 | 0.01596 | -0.013 | 99.822
12.5 | 1.627 | 0.01725 | -0.013 | 94.283
13 | 1.656 | 0.01892 | -0.013 | 87.538
13.5 | 1.681 | 0.02093 | -0.013 | 80.329
14 | 1.702 | 0.02334 | -0.013 | 72.919
14.5 | 1.716 | 0.02677 | -0.013 | 64.098
15 | 1.725 | 0.03076 | -0.013 | 56.084
15.5 | 1.729 | 0.03553 | -0.013 | 48.664
16 | 1.724 | 0.04193 | -0.013 | 41.122
16.5 | 1.714 | 0.04894 | -0.013 | 35.028
17 | 1.698 | 0.05744 | -0.013 | 29.56
17.5 | 1.675 | 0.06696 | -0.013 | 25.014
18 | 1.647 | 0.07756 | -0.013 | 21.239
18.5 | 1.616 | 0.0889 | -0.012 | 18.183
19 | 1.58 | 0.10062 | -0.012 | 15.698
19.5 | 1.538 | 0.11283 | -0.012 | 13.632
20 | 1.494 | 0.12489 | -0.012 | 11.963

## 102. Re 8M Mach 0.25 (2)
BIGFOIL.COM POLAR EXPORT
NACA42016.5
NACA42016.5 |  |  |  | Cl Max: | 1.1874 | at alpha= | 9 | deg
XFOIL ncrit=9 |  |  |  | L/D Max: | 137.272 | at alpha= | 9 | deg
Re: | 8000000 |  |  | Cd Min: | 0.05291 | at alpha= | -20 | deg
Mach: | 0.25 |  |  | Cl=0 at alpha= | -2.1549 | deg
|  |  |  | @ Cl=0.1, Cd= | 0.0072777
|  |  |  | @ Cl=0.4, Cd= | 0.0070109
|  |  |  | @ Cl=0.6, Cd= | 0.0067179
alpha (deg) | Cl | Cd | Cm | Cl/Cd
-20 | -1.448 | 0.05291 | -0.0766 | -27.3672
-19.5 | -1.4521 | 0.04683 | -0.0774 | -31.0079
-19 | -1.4487 | 0.04166 | -0.0775 | -34.7744
-18.5 | -1.4461 | 0.03673 | -0.0769 | -39.3711
-18 | -1.435 | 0.03274 | -0.0756 | -43.8302
-17.5 | -1.4277 | 0.02883 | -0.0735 | -49.5213
-17 | -1.4147 | 0.02569 | -0.0706 | -55.0681
-16.5 | -1.4026 | 0.02288 | -0.0668 | -61.3024
-16 | -1.3856 | 0.02065 | -0.0624 | -67.0993
-15.5 | -1.366 | 0.01888 | -0.0574 | -72.3517
-15 | -1.3445 | 0.01726 | -0.0522 | -77.8969
-14.5 | -1.2971 | 0.01583 | -0.0511 | -81.9394
-14 | -1.2472 | 0.01459 | -0.05 | -85.4832
-13.5 | -1.1946 | 0.01349 | -0.0491 | -88.5545
-13 | -1.157 | 0.01241 | -0.0451 | -93.2313
-12.5 | -1.1022 | 0.01156 | -0.0441 | -95.346
-12 | -1.0395 | 0.01087 | -0.0444 | -95.6302
-11.5 | -0.9576 | 0.01018 | -0.0486 | -94.0668
-11 | -0.847 | 0.00942 | -0.0589 | -89.9151
-10.5 | -0.7953 | 0.00908 | -0.057 | -87.5881
-10 | -0.7638 | 0.00887 | -0.0507 | -86.1105
-9.5 | -0.7344 | 0.00861 | -0.044 | -85.2962
-9 | -0.6965 | 0.00838 | -0.0391 | -83.1146
-8.5 | -0.6511 | 0.00816 | -0.0358 | -79.7917
-8 | -0.604 | 0.008 | -0.0327 | -75.5
-7.5 | -0.5555 | 0.00785 | -0.0301 | -70.7643
-7 | -0.5059 | 0.00771 | -0.0276 | -65.6161
-6.5 | -0.4557 | 0.00753 | -0.0253 | -60.5179
-6 | -0.4054 | 0.00742 | -0.0231 | -54.6361
-5.5 | -0.3541 | 0.00736 | -0.0211 | -48.1114
-5 | -0.3022 | 0.00732 | -0.0193 | -41.2842
-4.5 | -0.2501 | 0.00726 | -0.0176 | -34.449
-4 | -0.1974 | 0.00721 | -0.016 | -27.3786
-3.5 | -0.1444 | 0.0072 | -0.0144 | -20.0556
-3 | -0.0904 | 0.00718 | -0.0131 | -12.5905
-2.5 | -0.0372 | 0.00718 | -0.0117 | -5.1811
-2 | 0.0167 | 0.00721 | -0.0104 | 2.3162
-1.5 | 0.0701 | 0.00725 | -0.0091 | 9.669
-1 | 0.124 | 0.0073 | -0.0078 | 16.9863
-0.5 | 0.1769 | 0.0074 | -0.0064 | 23.9054
0 | 0.2298 | 0.00752 | -0.005 | 30.5585
0.5 | 0.2828 | 0.00763 | -0.0036 | 37.0642
1 | 0.3348 | 0.00779 | -0.002 | 42.9782
1.5 | 0.374 | 0.00721 | 0.002 | 51.8724
2 | 0.4184 | 0.00687 | 0.0051 | 60.9025
2.5 | 0.4657 | 0.00677 | 0.0076 | 68.7888
3 | 0.5165 | 0.00673 | 0.0095 | 76.7459
3.5 | 0.5661 | 0.00669 | 0.0116 | 84.6188
4 | 0.6147 | 0.00673 | 0.0139 | 91.3373
4.5 | 0.663 | 0.00677 | 0.0163 | 97.9321
5 | 0.7132 | 0.00683 | 0.0184 | 104.4217
5.5 | 0.7618 | 0.00693 | 0.0208 | 109.9278
6 | 0.8069 | 0.00708 | 0.0239 | 113.9689
6.5 | 0.8466 | 0.00717 | 0.0282 | 118.0753
7 | 0.8825 | 0.00724 | 0.0334 | 121.8923
7.5 | 0.9416 | 0.00746 | 0.0335 | 126.2198
8 | 1.0335 | 0.00792 | 0.0264 | 130.4924
8.5 | 1.1213 | 0.0083 | 0.0205 | 135.0964
9 | 1.1874 | 0.00865 | 0.0191 | 137.2717

## 103. Re 8M Mach 0.50 (1)
BIGFOIL.COM POLAR EXPORT
NACA42016.5
NACA42016.5 |  |  |  | Cl Max: | 1.388 | at alpha= | 10 | deg
JavaFoil+Calcfoil stall+Eppler ext transition |  |  |  | L/D Max: | 95.491 | at alpha= | 6.5 | deg
Re: | 8000000 |  |  | Cd Min: | 0.00819 | at alpha= | 3 | deg
Mach: | 0.5 |  |  | Cl=0 at alpha= | -1.9648 | deg
|  |  |  | @ Cl=0.1, Cd= | 0.0092119
|  |  |  | @ Cl=0.4, Cd= | 0.0094111
|  |  |  | @ Cl=0.6, Cd= | 0.0084296
alpha (deg) | Cl | Cd | Cm | Cl/Cd
-20 | -1.109 | 0.05583 | 0.003 | -19.857
-19.5 | -1.088 | 0.04846 | 0.002 | -22.457
-19 | -0.932 | 0.13496 | 0.001 | -6.909
-18.5 | -0.906 | 0.12891 | 0.001 | -7.025
-18 | -0.881 | 0.12071 | 0.001 | -7.295
-17.5 | -0.988 | 0.03318 | 0.001 | -29.779
-17 | -0.826 | 0.11509 | 0.001 | -7.175
-16.5 | -0.799 | 0.10963 | 0.001 | -7.287
-16 | -0.773 | 0.10325 | 0 | -7.484
-15.5 | -0.747 | 0.09647 | 0 | -7.747
-15 | -0.718 | 0.09717 | 0 | -7.392
-14.5 | -0.691 | 0.09208 | 0 | -7.507
-14 | -0.665 | 0.08687 | 0 | -7.65
-13.5 | -0.638 | 0.08115 | 0 | -7.866
-13 | -0.61 | 0.08143 | -0.001 | -7.489
-12.5 | -0.583 | 0.07673 | -0.001 | -7.594
-12 | -0.556 | 0.07192 | -0.001 | -7.728
-11.5 | -0.528 | 0.07152 | -0.001 | -7.381
-11 | -0.501 | 0.06701 | -0.001 | -7.472
-10.5 | -0.474 | 0.06274 | -0.001 | -7.547
-10 | -0.446 | 0.06157 | -0.001 | -7.239
-9.5 | -0.418 | 0.05772 | -0.002 | -7.248
-9 | -0.391 | 0.05622 | -0.002 | -6.948
-8.5 | -0.363 | 0.05458 | -0.002 | -6.65
-8 | -0.52 | 0.04955 | -0.002 | -10.5
-7.5 | -0.528 | 0.04525 | -0.002 | -11.662
-7 | -0.508 | 0.04197 | -0.002 | -12.108
-6.5 | -0.585 | 0.00996 | -0.005 | -58.731
-6 | -0.534 | 0.00967 | -0.005 | -55.286
-5.5 | -0.478 | 0.00826 | -0.006 | -57.819
-5 | -0.416 | 0.00854 | -0.006 | -48.727
-4.5 | -0.351 | 0.00842 | -0.006 | -41.735
-4 | -0.285 | 0.00879 | -0.006 | -32.403
-3.5 | -0.216 | 0.00869 | -0.007 | -24.897
-3 | -0.147 | 0.00862 | -0.007 | -17.025
-2.5 | -0.076 | 0.00904 | -0.007 | -8.442
-2 | -0.005 | 0.0091 | -0.008 | -0.578
-1.5 | 0.066 | 0.00916 | -0.008 | 7.232
-1 | 0.138 | 0.00927 | -0.008 | 14.851
-0.5 | 0.209 | 0.00974 | -0.008 | 21.448
0 | 0.28 | 0.00983 | -0.009 | 28.476
0.5 | 0.35 | 0.00939 | -0.009 | 37.343
1 | 0.421 | 0.00942 | -0.009 | 44.687
1.5 | 0.491 | 0.01005 | -0.01 | 48.848
2 | 0.56 | 0.00836 | -0.01 | 67.038
2.5 | 0.629 | 0.00848 | -0.01 | 74.221
3 | 0.697 | 0.00819 | -0.01 | 85.136
3.5 | 0.765 | 0.00941 | -0.011 | 81.26
4 | 0.831 | 0.00998 | -0.011 | 83.256
4.5 | 0.896 | 0.01024 | -0.011 | 87.536
5 | 0.96 | 0.01056 | -0.011 | 90.946
5.5 | 1.023 | 0.01092 | -0.012 | 93.679
6 | 1.083 | 0.0114 | -0.012 | 94.998
6.5 | 1.14 | 0.01194 | -0.012 | 95.491
7 | 1.195 | 0.01276 | -0.012 | 93.621
7.5 | 1.246 | 0.01371 | -0.012 | 90.876
8 | 1.291 | 0.01473 | -0.013 | 87.66
8.5 | 1.331 | 0.01576 | -0.013 | 84.492
9 | 1.363 | 0.01713 | -0.013 | 79.548
9.5 | 1.383 | 0.01925 | -0.013 | 71.818
10 | 1.388 | 0.02233 | -0.013 | 62.158
10.5 | 1.374 | 0.02697 | -0.013 | 50.947
11 | 1.324 | 0.03597 | -0.013 | 36.798
11.5 | 1.223 | 0.05058 | -0.012 | 24.188
12 | 0.812 | 0.08554 | -0.01 | 9.492
12.5 | 0.837 | 0.08682 | -0.01 | 9.646
13 | 0.856 | 0.09494 | -0.01 | 9.019
13.5 | 0.885 | 0.10434 | -0.01 | 8.482
14 | 0.912 | 0.10465 | -0.01 | 8.71
14.5 | 0.94 | 0.11452 | -0.01 | 8.205
15 | 0.968 | 0.12805 | -0.01 | 7.56

## 104. Re 8M Mach 0.50 (2)
BIGFOIL.COM POLAR EXPORT
NACA42016.5
NACA42016.5 |  |  |  | Cl Max: | 1.7409 | at alpha= | 13.5 | deg
XFOIL ncrit=9 |  |  |  | L/D Max: | 122 | at alpha= | 8 | deg
Re: | 8000000 |  |  | Cd Min: | 0.13914 | at alpha= | -15 | deg
Mach: | 0.5 |  |  | Cl=0 at alpha= | -2.1957 | deg
|  |  |  | @ Cl=0.1, Cd= | 0.0076078
|  |  |  | @ Cl=0.4, Cd= | 0.0082676
|  |  |  | @ Cl=0.6, Cd= | 0.007267
alpha (deg) | Cl | Cd | Cm | Cl/Cd
-15 | -0.4876 | 0.13914 | -0.0242 | -3.5044
-14.5 | -0.4918 | 0.1286 | -0.0286 | -3.8243
-14 | -0.5008 | 0.11758 | -0.0334 | -4.2592
-13.5 | -0.503 | 0.1067 | -0.0393 | -4.7142
-13 | -0.5059 | 0.09376 | -0.048 | -5.3957
-12.5 | -0.5296 | 0.07805 | -0.0599 | -6.7854
-12 | -0.5548 | 0.0644 | -0.0715 | -8.6149
-11.5 | -0.5831 | 0.05288 | -0.0803 | -11.0269
-11 | -0.6122 | 0.04383 | -0.085 | -13.9676
-10.5 | -0.6243 | 0.03446 | -0.0934 | -18.1167
-10 | -0.6266 | 0.02585 | -0.0998 | -24.2398
-9.5 | -0.626 | 0.0207 | -0.0951 | -30.2415
-8.5 | -0.583 | 0.01142 | -0.0821 | -51.0508
-8 | -0.5724 | 0.01016 | -0.0708 | -56.3386
-7.5 | -0.5463 | 0.0094 | -0.0613 | -58.117
-7 | -0.5167 | 0.00881 | -0.0522 | -58.6493
-6.5 | -0.4809 | 0.00847 | -0.044 | -56.7769
-6 | -0.4313 | 0.00822 | -0.0386 | -52.4696
-5.5 | -0.3805 | 0.00795 | -0.0336 | -47.8616
-5 | -0.3257 | 0.00781 | -0.0295 | -41.7029
-4.5 | -0.2689 | 0.0077 | -0.026 | -34.9221
-4 | -0.2106 | 0.0076 | -0.0229 | -27.7105
-3.5 | -0.1536 | 0.00754 | -0.0198 | -20.3714
-3 | -0.0946 | 0.00751 | -0.0171 | -12.5965
-2.5 | -0.0353 | 0.0075 | -0.0146 | -4.7067
-2 | 0.0227 | 0.00754 | -0.0119 | 3.0106
-1.5 | 0.082 | 0.00758 | -0.0096 | 10.8179
-1 | 0.1402 | 0.00767 | -0.0071 | 18.279
-0.5 | 0.1977 | 0.00781 | -0.0045 | 25.3137
0 | 0.254 | 0.008 | -0.0016 | 31.75
0.5 | 0.3119 | 0.00814 | 0.001 | 38.317
1 | 0.3719 | 0.00822 | 0.0032 | 45.2433
1.5 | 0.4309 | 0.00832 | 0.0057 | 51.7909
2 | 0.4661 | 0.00747 | 0.0126 | 62.3963
2.5 | 0.515 | 0.00727 | 0.0171 | 70.8391
3 | 0.5668 | 0.00728 | 0.0212 | 77.8571
3.5 | 0.6177 | 0.00726 | 0.0256 | 85.0826
4 | 0.6632 | 0.00728 | 0.0313 | 91.0989
4.5 | 0.708 | 0.00736 | 0.0371 | 96.1957
5 | 0.7541 | 0.00759 | 0.0428 | 99.3544
5.5 | 0.8031 | 0.00776 | 0.048 | 103.4923
6 | 0.8494 | 0.00793 | 0.0538 | 107.1122
6.5 | 0.892 | 0.00815 | 0.0603 | 109.4479
7 | 0.9908 | 0.00865 | 0.0561 | 114.5434
7.5 | 1.1164 | 0.00923 | 0.0475 | 120.9534
8 | 1.2078 | 0.0099 | 0.0456 | 122
9 | 1.3529 | 0.01142 | 0.0493 | 118.4676
9.5 | 1.4174 | 0.01238 | 0.0526 | 114.4911
10 | 1.4876 | 0.01363 | 0.0546 | 109.1416
10.5 | 1.5592 | 0.01492 | 0.0566 | 104.504
11 | 1.6218 | 0.01652 | 0.0596 | 98.1719
11.5 | 1.6524 | 0.01845 | 0.0665 | 89.561
12 | 1.6815 | 0.02091 | 0.0725 | 80.4161
12.5 | 1.7092 | 0.02384 | 0.0775 | 71.6946
13 | 1.7289 | 0.02752 | 0.0819 | 62.8234
13.5 | 1.7409 | 0.03201 | 0.0852 | 54.3861
14 | 1.7395 | 0.03768 | 0.0872 | 46.1651
14.5 | 1.7284 | 0.04433 | 0.0879 | 38.9894
15 | 1.7032 | 0.05223 | 0.087 | 32.6096
15.5 | 1.6718 | 0.06085 | 0.0848 | 27.4741
16 | 1.629 | 0.0706 | 0.0811 | 23.0737
16.5 | 1.5746 | 0.08162 | 0.0757 | 19.2918
17 | 1.5119 | 0.0938 | 0.0686 | 16.1183
17.5 | 1.4422 | 0.10721 | 0.0599 | 13.4521
18 | 1.3545 | 0.12316 | 0.0482 | 10.9979
18.5 | 1.2796 | 0.13885 | 0.0363 | 9.2157

## 105. Re 10M Mach 0.00 (1)
BIGFOIL.COM POLAR EXPORT
NACA42016.5
NACA42016.5 |  |  |  | Cl Max: | 1.818 | at alpha= | 17 | deg
JavaFoil+Calcfoil stall+Eppler ext transition |  |  |  | L/D Max: | 123.1 | at alpha= | 7 | deg
Re: | 10000000 |  |  | Cd Min: | 0.00837 | at alpha= | -9 | deg
Mach: | 0 |  |  | Cl=0 at alpha= | -1.9603 | deg
|  |  |  | @ Cl=0.1, Cd= | 0.0098519
|  |  |  | @ Cl=0.4, Cd= | 0.0091671
|  |  |  | @ Cl=0.6, Cd= | 0.0090883
alpha (deg) | Cl | Cd | Cm | Cl/Cd
-19 | -0.934 | 0.13762 | 0.001 | -6.784
-18.5 | -0.94 | 0.1314 | 0.001 | -7.155
-18 | -0.945 | 0.12533 | 0.001 | -7.539
-17.5 | -0.948 | 0.11943 | 0.001 | -7.938
-17 | -0.949 | 0.11382 | 0.001 | -8.341
-16.5 | -0.949 | 0.1083 | 0 | -8.759
-16 | -0.946 | 0.10312 | 0 | -9.173
-15.5 | -0.941 | 0.09775 | 0 | -9.627
-15 | -0.934 | 0.09279 | 0 | -10.065
-14.5 | -0.925 | 0.08749 | 0 | -10.572
-14 | -1.108 | 0.01353 | 0 | -81.881
-13.5 | -1.092 | 0.0129 | -0.001 | -84.655
-13 | -1.073 | 0.01232 | -0.001 | -87.113
-12.5 | -1.051 | 0.01181 | -0.001 | -88.957
-12 | -1.024 | 0.01137 | -0.001 | -90.049
-11.5 | -0.994 | 0.01099 | -0.002 | -90.457
-11 | -0.961 | 0.01063 | -0.002 | -90.405
-10.5 | -0.924 | 0.01032 | -0.002 | -89.527
-10 | -0.884 | 0.01003 | -0.003 | -88.079
-9.5 | -0.841 | 0.00977 | -0.003 | -86.097
-9 | -0.796 | 0.00837 | -0.003 | -95.137
-8.5 | -0.749 | 0.00867 | -0.003 | -86.341
-8 | -0.7 | 0.00846 | -0.004 | -82.693
-7.5 | -0.648 | 0.00882 | -0.004 | -73.508
-7 | -0.595 | 0.00868 | -0.004 | -68.589
-6.5 | -0.541 | 0.00849 | -0.004 | -63.69
-6 | -0.485 | 0.0089 | -0.005 | -54.47
-5.5 | -0.427 | 0.00873 | -0.005 | -48.98
-5 | -0.369 | 0.0087 | -0.005 | -42.398
-4.5 | -0.31 | 0.00914 | -0.005 | -33.878
-4 | -0.25 | 0.00908 | -0.006 | -27.49
-3.5 | -0.189 | 0.00898 | -0.006 | -21.043
-3 | -0.128 | 0.00897 | -0.006 | -14.263
-2.5 | -0.066 | 0.00892 | -0.006 | -7.445
-2 | -0.005 | 0.00951 | -0.007 | -0.481
-1.5 | 0.058 | 0.00952 | -0.007 | 6.042
-1 | 0.12 | 0.01001 | -0.007 | 11.939
-0.5 | 0.181 | 0.01002 | -0.007 | 18.111
0 | 0.243 | 0.00951 | -0.008 | 25.587
0.5 | 0.305 | 0.0095 | -0.008 | 32.102
1 | 0.366 | 0.00954 | -0.008 | 38.428
1.5 | 0.428 | 0.00886 | -0.008 | 48.252
2 | 0.489 | 0.00886 | -0.009 | 55.169
2.5 | 0.55 | 0.00903 | -0.009 | 60.898
3 | 0.61 | 0.0091 | -0.009 | 67.089
3.5 | 0.671 | 0.0086 | -0.009 | 78
4 | 0.73 | 0.00871 | -0.009 | 83.837
4.5 | 0.79 | 0.00919 | -0.01 | 85.969
5 | 0.849 | 0.00882 | -0.01 | 96.296
5.5 | 0.908 | 0.00898 | -0.01 | 101.08
6 | 0.966 | 0.00864 | -0.01 | 111.741
6.5 | 1.023 | 0.0088 | -0.011 | 116.245
7 | 1.08 | 0.00877 | -0.011 | 123.1
7.5 | 1.135 | 0.01028 | -0.011 | 110.46
8 | 1.191 | 0.01037 | -0.011 | 114.796
8.5 | 1.245 | 0.01052 | -0.011 | 118.322
9 | 1.297 | 0.01076 | -0.012 | 120.595
9.5 | 1.349 | 0.01109 | -0.012 | 121.656
10 | 1.399 | 0.01138 | -0.012 | 122.922
10.5 | 1.448 | 0.01183 | -0.012 | 122.379
11 | 1.495 | 0.0124 | -0.012 | 120.602
11.5 | 1.54 | 0.01293 | -0.012 | 119.068
12 | 1.583 | 0.01357 | -0.013 | 116.674
12.5 | 1.623 | 0.01446 | -0.013 | 112.202
13 | 1.661 | 0.01542 | -0.013 | 107.714
13.5 | 1.695 | 0.01653 | -0.013 | 102.541
14 | 1.726 | 0.01793 | -0.013 | 96.259
14.5 | 1.753 | 0.01971 | -0.013 | 88.953
15 | 1.776 | 0.02185 | -0.013 | 81.297
15.5 | 1.795 | 0.02449 | -0.013 | 73.3
16 | 1.807 | 0.02802 | -0.013 | 64.496
16.5 | 1.815 | 0.032 | -0.013 | 56.733
17 | 1.818 | 0.03702 | -0.013 | 49.116
17.5 | 1.816 | 0.04291 | -0.013 | 42.324
18 | 1.811 | 0.04953 | -0.013 | 36.571
18.5 | 1.802 | 0.0574 | -0.013 | 31.4
19 | 1.791 | 0.06523 | -0.013 | 27.461
19.5 | 1.776 | 0.07425 | -0.013 | 23.92
20 | 1.76 | 0.08355 | -0.013 | 21.06

## 106. Re 10M Mach 0.00 (2)
BIGFOIL.COM POLAR EXPORT
NACA42016.5
NACA42016.5 |  |  |  | Cl Max: | 1.8989 | at alpha= | 19.5 | deg
XFOIL ncrit=9 |  |  |  | L/D Max: | 148.861 | at alpha= | 10.5 | deg
Re: | 10000000 |  |  | Cd Min: | 0.0344 | at alpha= | 20 | deg
Mach: | 0 |  |  | Cl=0 at alpha= | -2.1222 | deg
|  |  |  | @ Cl=0.1, Cd= | 0.00703
|  |  |  | @ Cl=0.4, Cd= | 0.0067076
|  |  |  | @ Cl=0.6, Cd= | 0.0064394
alpha (deg) | Cl | Cd | Cm | Cl/Cd
-20 | -1.6269 | 0.02468 | -0.0595 | -65.9198
-19.5 | -1.6082 | 0.02249 | -0.0573 | -71.5073
-19 | -1.5876 | 0.02061 | -0.0547 | -77.0306
-18.5 | -1.5666 | 0.01899 | -0.0516 | -82.4961
-18 | -1.5457 | 0.01763 | -0.0478 | -87.6744
-17.5 | -1.5229 | 0.01648 | -0.0437 | -92.409
-17 | -1.4995 | 0.01552 | -0.0393 | -96.6173
-16.5 | -1.4736 | 0.01468 | -0.035 | -100.3815
-16 | -1.4251 | 0.01391 | -0.0348 | -102.4515
-15.5 | -1.3751 | 0.01321 | -0.0347 | -104.0954
-15 | -1.323 | 0.01259 | -0.0348 | -105.0834
-14.5 | -1.2705 | 0.01194 | -0.035 | -106.407
-14 | -1.2316 | 0.0113 | -0.0321 | -108.9912
-13.5 | -1.1816 | 0.01071 | -0.0314 | -110.3268
-13 | -1.1241 | 0.01016 | -0.0322 | -110.6398
-12.5 | -1.0538 | 0.00964 | -0.0356 | -109.3154
-12 | -0.9606 | 0.00908 | -0.044 | -105.793
-11.5 | -0.8785 | 0.00865 | -0.0499 | -101.5607
-11 | -0.8492 | 0.00848 | -0.0442 | -100.1415
-10.5 | -0.8183 | 0.00837 | -0.0388 | -97.7658
-10 | -0.7772 | 0.00819 | -0.0355 | -94.8962
-9.5 | -0.7352 | 0.00797 | -0.0325 | -92.2459
-9 | -0.6905 | 0.00778 | -0.0299 | -88.7532
-8.5 | -0.6446 | 0.00763 | -0.0277 | -84.4823
-8 | -0.597 | 0.00751 | -0.0257 | -79.494
-7.5 | -0.5481 | 0.00739 | -0.024 | -74.1678
-7 | -0.4988 | 0.00729 | -0.0223 | -68.4225
-6.5 | -0.4493 | 0.00715 | -0.0207 | -62.8392
-6 | -0.4003 | 0.0071 | -0.019 | -56.3803
-5.5 | -0.3499 | 0.00705 | -0.0176 | -49.6312
-5 | -0.2986 | 0.007 | -0.0163 | -42.6571
-4.5 | -0.2477 | 0.00698 | -0.015 | -35.4871
-4 | -0.1969 | 0.00697 | -0.0137 | -28.2496
-3.5 | -0.1443 | 0.00693 | -0.0127 | -20.8225
-3 | -0.0916 | 0.00692 | -0.0117 | -13.237
-2.5 | -0.0399 | 0.00694 | -0.0105 | -5.7493
-2 | 0.0129 | 0.00695 | -0.0096 | 1.8561
-1.5 | 0.0651 | 0.00699 | -0.0086 | 9.3133
-1 | 0.1174 | 0.00705 | -0.0075 | 16.6525
-0.5 | 0.1692 | 0.00714 | -0.0064 | 23.6975
0 | 0.2214 | 0.00722 | -0.0054 | 30.6648
0.5 | 0.2727 | 0.00735 | -0.0042 | 37.102
1 | 0.3244 | 0.00746 | -0.0032 | 43.4853
1.5 | 0.3658 | 0.00699 | 0 | 52.3319
2 | 0.4094 | 0.00663 | 0.0026 | 61.7496
2.5 | 0.4565 | 0.00653 | 0.0046 | 69.9081
3 | 0.5063 | 0.00647 | 0.006 | 78.2535
3.5 | 0.5553 | 0.00643 | 0.0076 | 86.3608
4 | 0.6028 | 0.00644 | 0.0095 | 93.6025
4.5 | 0.6516 | 0.00647 | 0.0111 | 100.711
5 | 0.7013 | 0.00651 | 0.0125 | 107.7266
5.5 | 0.7498 | 0.00659 | 0.0142 | 113.7785
6 | 0.7967 | 0.00673 | 0.0161 | 118.3804
6.5 | 0.8425 | 0.00682 | 0.0183 | 123.5337
7 | 0.8866 | 0.00689 | 0.0208 | 128.6792
7.5 | 0.9284 | 0.00699 | 0.0238 | 132.8183
8 | 0.9654 | 0.00714 | 0.0278 | 135.2101
8.5 | 1.0412 | 0.00745 | 0.0231 | 139.7584
9 | 1.1297 | 0.00779 | 0.0155 | 145.0193
9.5 | 1.2008 | 0.00817 | 0.0117 | 146.9767
10 | 1.2604 | 0.00855 | 0.0105 | 147.4152
10.5 | 1.3204 | 0.00887 | 0.0091 | 148.8613
11 | 1.3665 | 0.00924 | 0.0107 | 147.8896
11.5 | 1.4156 | 0.00969 | 0.0114 | 146.0888
12 | 1.4727 | 0.01006 | 0.0104 | 146.3917
12.5 | 1.5286 | 0.01049 | 0.0095 | 145.7197
13 | 1.5809 | 0.01107 | 0.0091 | 142.8094
13.5 | 1.6345 | 0.01153 | 0.0085 | 141.7606
14 | 1.6734 | 0.01208 | 0.0107 | 138.5265
14.5 | 1.6961 | 0.01276 | 0.0159 | 132.9232
15 | 1.7248 | 0.01342 | 0.0197 | 128.5246
15.5 | 1.749 | 0.01432 | 0.0238 | 122.1369
16 | 1.7738 | 0.01535 | 0.0274 | 115.557
16.5 | 1.8002 | 0.01648 | 0.0304 | 109.2354
17 | 1.8205 | 0.01807 | 0.0335 | 100.7471
17.5 | 1.8454 | 0.01954 | 0.0358 | 94.4422
18 | 1.8604 | 0.02174 | 0.0384 | 85.575
18.5 | 1.8796 | 0.02384 | 0.0403 | 78.8423
19 | 1.884 | 0.0272 | 0.0423 | 69.2647
19.5 | 1.8989 | 0.03002 | 0.0433 | 63.2545
20 | 1.8974 | 0.0344 | 0.0442 | 55.157

## 107. Re 10M Mach 0.10 (1)
BIGFOIL.COM POLAR EXPORT
NACA42016.5
NACA42016.5 |  |  |  | Cl Max: | 1.805 | at alpha= | 16.5 | deg
JavaFoil+Calcfoil stall+Eppler ext transition |  |  |  | L/D Max: | 122.818 | at alpha= | 7 | deg
Re: | 10000000 |  |  | Cd Min: | 0.00841 | at alpha= | -9 | deg
Mach: | 0.1 |  |  | Cl=0 at alpha= | -1.9603 | deg
|  |  |  | @ Cl=0.1, Cd= | 0.0098887
|  |  |  | @ Cl=0.4, Cd= | 0.0092084
|  |  |  | @ Cl=0.6, Cd= | 0.0086638
alpha (deg) | Cl | Cd | Cm | Cl/Cd
-18.5 | -0.907 | 0.13277 | 0.001 | -6.83
-18 | -0.915 | 0.1265 | 0.001 | -7.231
-17.5 | -0.921 | 0.1206 | 0.001 | -7.636
-17 | -0.925 | 0.11492 | 0.001 | -8.05
-16.5 | -0.927 | 0.10946 | 0 | -8.47
-16 | -0.927 | 0.104 | 0 | -8.914
-15.5 | -0.925 | 0.0988 | 0 | -9.359
-15 | -0.92 | 0.09363 | 0 | -9.824
-14.5 | -0.912 | 0.08868 | 0 | -10.29
-14 | -0.903 | 0.08382 | 0 | -10.769
-13.5 | -1.082 | 0.01313 | -0.001 | -82.424
-13 | -1.066 | 0.01249 | -0.001 | -85.32
-12.5 | -1.045 | 0.01196 | -0.001 | -87.351
-12 | -1.02 | 0.01151 | -0.001 | -88.648
-11.5 | -0.992 | 0.01111 | -0.002 | -89.263
-11 | -0.959 | 0.01074 | -0.002 | -89.343
-10.5 | -0.923 | 0.01041 | -0.002 | -88.674
-10 | -0.884 | 0.0101 | -0.003 | -87.529
-9.5 | -0.842 | 0.00983 | -0.003 | -85.702
-9 | -0.798 | 0.00841 | -0.003 | -94.839
-8.5 | -0.751 | 0.00871 | -0.003 | -86.164
-8 | -0.702 | 0.00854 | -0.004 | -82.211
-7.5 | -0.651 | 0.00888 | -0.004 | -73.26
-7 | -0.598 | 0.0087 | -0.004 | -68.673
-6.5 | -0.543 | 0.0085 | -0.004 | -63.831
-6 | -0.487 | 0.00893 | -0.005 | -54.51
-5.5 | -0.429 | 0.00881 | -0.005 | -48.707
-5 | -0.371 | 0.00873 | -0.005 | -42.476
-4.5 | -0.311 | 0.00861 | -0.005 | -36.132
-4 | -0.251 | 0.00913 | -0.006 | -27.473
-3.5 | -0.19 | 0.00901 | -0.006 | -21.087
-3 | -0.129 | 0.00895 | -0.006 | -14.36
-2.5 | -0.067 | 0.00896 | -0.006 | -7.451
-2 | -0.005 | 0.00954 | -0.007 | -0.482
-1.5 | 0.058 | 0.00955 | -0.007 | 6.054
-1 | 0.12 | 0.01005 | -0.007 | 11.954
-0.5 | 0.182 | 0.01005 | -0.007 | 18.138
0 | 0.244 | 0.00949 | -0.008 | 25.758
0.5 | 0.306 | 0.00959 | -0.008 | 31.954
1 | 0.368 | 0.00958 | -0.008 | 38.451
1.5 | 0.43 | 0.00886 | -0.008 | 48.532
2 | 0.491 | 0.00893 | -0.009 | 55.003
2.5 | 0.552 | 0.00901 | -0.009 | 61.319
3 | 0.613 | 0.00857 | -0.009 | 71.561
3.5 | 0.674 | 0.0087 | -0.009 | 77.456
4 | 0.734 | 0.00878 | -0.009 | 83.567
4.5 | 0.794 | 0.00898 | -0.01 | 88.346
5 | 0.853 | 0.00886 | -0.01 | 96.284
5.5 | 0.912 | 0.00906 | -0.01 | 100.666
6 | 0.97 | 0.0087 | -0.01 | 111.546
6.5 | 1.027 | 0.00886 | -0.011 | 115.956
7 | 1.084 | 0.00883 | -0.011 | 122.818
7.5 | 1.14 | 0.01036 | -0.011 | 110.108
8 | 1.195 | 0.01046 | -0.011 | 114.298
8.5 | 1.249 | 0.01061 | -0.011 | 117.704
9 | 1.302 | 0.01086 | -0.012 | 119.895
9.5 | 1.354 | 0.01115 | -0.012 | 121.36
10 | 1.404 | 0.01151 | -0.012 | 121.962
10.5 | 1.452 | 0.012 | -0.012 | 121.054
11 | 1.499 | 0.01254 | -0.012 | 119.532
11.5 | 1.543 | 0.01314 | -0.012 | 117.451
12 | 1.586 | 0.01381 | -0.013 | 114.848
12.5 | 1.625 | 0.01473 | -0.013 | 110.326
13 | 1.662 | 0.01581 | -0.013 | 105.136
13.5 | 1.695 | 0.01699 | -0.013 | 99.817
14 | 1.725 | 0.01847 | -0.013 | 93.383
14.5 | 1.75 | 0.02047 | -0.013 | 85.514
15 | 1.772 | 0.02276 | -0.013 | 77.851
15.5 | 1.788 | 0.02574 | -0.013 | 69.466
16 | 1.799 | 0.02945 | -0.013 | 61.07
16.5 | 1.805 | 0.03386 | -0.013 | 53.299
17 | 1.805 | 0.03939 | -0.013 | 45.82
17.5 | 1.801 | 0.04559 | -0.013 | 39.492
18 | 1.792 | 0.05295 | -0.013 | 33.845
18.5 | 1.781 | 0.061 | -0.013 | 29.203
19 | 1.766 | 0.06996 | -0.013 | 25.239
19.5 | 1.749 | 0.07884 | -0.013 | 22.182
20 | 1.729 | 0.08876 | -0.013 | 19.48

## 108. Re 10M Mach 0.10 (2)
BIGFOIL.COM POLAR EXPORT
NACA42016.5
NACA42016.5 |  |  |  | Cl Max: | 1.8986 | at alpha= | 19.5 | deg
XFOIL ncrit=9 |  |  |  | L/D Max: | 148.369 | at alpha= | 10.5 | deg
Re: | 10000000 |  |  | Cd Min: | 0.03701 | at alpha= | 20 | deg
Mach: | 0.1 |  |  | Cl=0 at alpha= | -2.1236 | deg
|  |  |  | @ Cl=0.1, Cd= | 0.0070428
|  |  |  | @ Cl=0.4, Cd= | 0.0067527
|  |  |  | @ Cl=0.6, Cd= | 0.0064588
alpha (deg) | Cl | Cd | Cm | Cl/Cd
-20 | -1.6165 | 0.02714 | -0.0636 | -59.5615
-19.5 | -1.6011 | 0.02444 | -0.0616 | -65.5115
-19 | -1.5823 | 0.02222 | -0.0592 | -71.2106
-18.5 | -1.5629 | 0.02027 | -0.0561 | -77.1041
-18 | -1.543 | 0.01865 | -0.0524 | -82.7346
-17.5 | -1.5216 | 0.01731 | -0.0483 | -87.9029
-17 | -1.4986 | 0.01618 | -0.0439 | -92.6205
-16.5 | -1.4781 | 0.01522 | -0.0385 | -97.1156
-16 | -1.4325 | 0.01435 | -0.0377 | -99.8258
-15.5 | -1.3826 | 0.01358 | -0.0374 | -101.8115
-15 | -1.3305 | 0.01289 | -0.0373 | -103.2196
-14.5 | -1.2776 | 0.01222 | -0.0372 | -104.5499
-14 | -1.2351 | 0.01158 | -0.0349 | -106.658
-13.5 | -1.1882 | 0.01094 | -0.0334 | -108.6106
-13 | -1.13 | 0.01033 | -0.0341 | -109.3901
-12.5 | -1.0621 | 0.00979 | -0.0368 | -108.4883
-12 | -0.9702 | 0.00921 | -0.0446 | -105.342
-11.5 | -0.88 | 0.00872 | -0.052 | -100.9174
-11 | -0.8492 | 0.00853 | -0.0465 | -99.5545
-10.5 | -0.8208 | 0.00842 | -0.0404 | -97.4822
-10 | -0.7799 | 0.00825 | -0.0369 | -94.5333
-9.5 | -0.7379 | 0.00803 | -0.0337 | -91.8929
-9 | -0.6935 | 0.00783 | -0.0309 | -88.5696
-8.5 | -0.6475 | 0.00767 | -0.0285 | -84.4198
-8 | -0.5998 | 0.00755 | -0.0264 | -79.4437
-7.5 | -0.5507 | 0.00742 | -0.0246 | -74.2183
-7 | -0.5012 | 0.00731 | -0.0229 | -68.5636
-6.5 | -0.4513 | 0.00718 | -0.0212 | -62.8552
-6 | -0.4022 | 0.00712 | -0.0194 | -56.4888
-5.5 | -0.3515 | 0.00706 | -0.0179 | -49.7875
-5 | -0.3 | 0.00702 | -0.0166 | -42.735
-4.5 | -0.2487 | 0.007 | -0.0153 | -35.5286
-4 | -0.1977 | 0.00698 | -0.0139 | -28.3238
-3.5 | -0.1448 | 0.00694 | -0.0128 | -20.8646
-3 | -0.092 | 0.00693 | -0.0118 | -13.2756
-2.5 | -0.0399 | 0.00695 | -0.0106 | -5.741
-2 | 0.0131 | 0.00696 | -0.0097 | 1.8822
-1.5 | 0.0655 | 0.00701 | -0.0086 | 9.3438
-1 | 0.1181 | 0.00706 | -0.0075 | 16.728
-0.5 | 0.1701 | 0.00715 | -0.0064 | 23.7902
0 | 0.2226 | 0.00723 | -0.0053 | 30.7884
0.5 | 0.274 | 0.00737 | -0.0041 | 37.1777
1.5 | 0.3678 | 0.00701 | 0.0001 | 52.4679
2 | 0.4116 | 0.00666 | 0.0028 | 61.8018
2.5 | 0.4588 | 0.00654 | 0.0049 | 70.1529
3 | 0.5089 | 0.00648 | 0.0064 | 78.534
3.5 | 0.5579 | 0.00645 | 0.008 | 86.4961
4 | 0.6057 | 0.00646 | 0.01 | 93.7616
4.5 | 0.6549 | 0.00648 | 0.0116 | 101.0648
5 | 0.7047 | 0.00653 | 0.0131 | 107.9173
5.5 | 0.7533 | 0.00662 | 0.0149 | 113.7915
6 | 0.8002 | 0.00676 | 0.0169 | 118.3728
6.5 | 0.8463 | 0.00684 | 0.0191 | 123.7281
7 | 0.8904 | 0.00692 | 0.0218 | 128.6705
7.5 | 0.9305 | 0.00701 | 0.0253 | 132.7389
8 | 0.9683 | 0.00718 | 0.0292 | 134.8607
8.5 | 1.0492 | 0.0075 | 0.0236 | 139.8933
9 | 1.1383 | 0.00785 | 0.0161 | 145.0064
9.5 | 1.2083 | 0.00826 | 0.0128 | 146.2833
10 | 1.2689 | 0.00862 | 0.0115 | 147.2042
10.5 | 1.3279 | 0.00895 | 0.0106 | 148.3687
11 | 1.3694 | 0.00934 | 0.0133 | 146.6167
11.5 | 1.425 | 0.00982 | 0.0128 | 145.112
12 | 1.4831 | 0.01019 | 0.0118 | 145.5447
12.5 | 1.5387 | 0.01067 | 0.0112 | 144.2081
13 | 1.5916 | 0.01126 | 0.0109 | 141.3499
13.5 | 1.6458 | 0.01173 | 0.0104 | 140.3069
14 | 1.6778 | 0.01233 | 0.0141 | 136.0746
14.5 | 1.702 | 0.01307 | 0.0191 | 130.2219
15 | 1.7311 | 0.01377 | 0.0229 | 125.7153
15.5 | 1.7545 | 0.01478 | 0.0272 | 118.7077
16 | 1.7809 | 0.01587 | 0.0306 | 112.218
16.5 | 1.8067 | 0.01713 | 0.0336 | 105.4699
17 | 1.827 | 0.01882 | 0.0367 | 97.0776
17.5 | 1.8502 | 0.02052 | 0.0391 | 90.1657
18 | 1.8636 | 0.02297 | 0.0416 | 81.1319
18.5 | 1.8827 | 0.02526 | 0.0433 | 74.5329
19 | 1.8854 | 0.02894 | 0.0452 | 65.1486
19.5 | 1.8986 | 0.03211 | 0.046 | 59.128
20 | 1.8935 | 0.03701 | 0.0466 | 51.1618

## 109. Re 10M Mach 0.25 (1)
BIGFOIL.COM POLAR EXPORT
NACA42016.5
NACA42016.5 |  |  |  | Cl Max: | 1.73 | at alpha= | 15.5 | deg
JavaFoil+Calcfoil stall+Eppler ext transition |  |  |  | L/D Max: | 120.002 | at alpha= | 6.5 | deg
Re: | 10000000 |  |  | Cd Min: | 0.00845 | at alpha= | -7 | deg
Mach: | 0.25 |  |  | Cl=0 at alpha= | -1.9609 | deg
|  |  |  | @ Cl=0.1, Cd= | 0.0095452
|  |  |  | @ Cl=0.4, Cd= | 0.0095656
|  |  |  | @ Cl=0.6, Cd= | 0.0087539
alpha (deg) | Cl | Cd | Cm | Cl/Cd
-16.5 | -0.741 | 0.11675 | 0 | -6.351
-16 | -0.765 | 0.1104 | 0 | -6.931
-15.5 | -0.785 | 0.10461 | 0 | -7.505
-15 | -0.801 | 0.09865 | 0 | -8.118
-14.5 | -0.812 | 0.09328 | 0 | -8.707
-14 | -0.819 | 0.08826 | 0 | -9.283
-13.5 | -0.822 | 0.08325 | 0 | -9.874
-13 | -0.82 | 0.07843 | -0.001 | -10.458
-12.5 | -0.814 | 0.074 | -0.001 | -11.002
-12 | -0.804 | 0.06942 | -0.001 | -11.58
-11.5 | -0.965 | 0.01181 | -0.002 | -81.735
-11 | -0.943 | 0.01136 | -0.002 | -82.979
-10.5 | -0.914 | 0.01097 | -0.002 | -83.342
-10 | -0.881 | 0.01059 | -0.003 | -83.178
-9.5 | -0.844 | 0.01026 | -0.003 | -82.273
-9 | -0.803 | 0.00996 | -0.003 | -80.643
-8.5 | -0.759 | 0.00852 | -0.003 | -89.066
-8 | -0.711 | 0.00879 | -0.004 | -80.932
-7.5 | -0.661 | 0.00861 | -0.004 | -76.826
-7 | -0.609 | 0.00845 | -0.004 | -72.092
-6.5 | -0.554 | 0.00879 | -0.004 | -63.065
-6 | -0.498 | 0.0086 | -0.005 | -57.878
-5.5 | -0.439 | 0.00904 | -0.005 | -48.588
-5 | -0.38 | 0.00889 | -0.005 | -42.705
-4.5 | -0.319 | 0.0088 | -0.006 | -36.234
-4 | -0.257 | 0.00873 | -0.006 | -29.469
-3.5 | -0.195 | 0.0092 | -0.006 | -21.2
-3 | -0.132 | 0.00917 | -0.006 | -14.392
-2.5 | -0.069 | 0.00917 | -0.007 | -7.477
-2 | -0.005 | 0.00913 | -0.007 | -0.517
-1.5 | 0.059 | 0.00918 | -0.007 | 6.464
-1 | 0.123 | 0.00975 | -0.007 | 12.657
-0.5 | 0.187 | 0.00965 | -0.008 | 19.412
0 | 0.251 | 0.00969 | -0.008 | 25.899
0.5 | 0.315 | 0.00971 | -0.008 | 32.393
1 | 0.378 | 0.00981 | -0.008 | 38.529
1.5 | 0.441 | 0.00911 | -0.009 | 48.444
2 | 0.504 | 0.00916 | -0.009 | 55.066
2.5 | 0.567 | 0.00869 | -0.009 | 65.246
3 | 0.629 | 0.00881 | -0.009 | 71.434
3.5 | 0.691 | 0.00891 | -0.01 | 77.584
4 | 0.753 | 0.00852 | -0.01 | 88.388
4.5 | 0.814 | 0.00867 | -0.01 | 93.809
5 | 0.874 | 0.00916 | -0.01 | 95.421
5.5 | 0.934 | 0.00877 | -0.01 | 106.456
6 | 0.993 | 0.00854 | -0.011 | 116.31
6.5 | 1.052 | 0.00876 | -0.011 | 120.002
7 | 1.109 | 0.01024 | -0.011 | 108.277
7.5 | 1.165 | 0.01076 | -0.011 | 108.281
8 | 1.22 | 0.01097 | -0.011 | 111.285
8.5 | 1.274 | 0.01123 | -0.012 | 113.469
9 | 1.327 | 0.01151 | -0.012 | 115.291
9.5 | 1.377 | 0.01187 | -0.012 | 116.016
10 | 1.426 | 0.01234 | -0.012 | 115.537
10.5 | 1.473 | 0.01296 | -0.012 | 113.602
11 | 1.516 | 0.01368 | -0.013 | 110.805
11.5 | 1.557 | 0.01448 | -0.013 | 107.59
12 | 1.596 | 0.01548 | -0.013 | 103.065
12.5 | 1.629 | 0.01676 | -0.013 | 97.218
13 | 1.659 | 0.01829 | -0.013 | 90.702
13.5 | 1.685 | 0.02014 | -0.013 | 83.681
14 | 1.704 | 0.02278 | -0.013 | 74.831
14.5 | 1.719 | 0.02589 | -0.013 | 66.4
15 | 1.729 | 0.02972 | -0.013 | 58.177
15.5 | 1.73 | 0.035 | -0.013 | 49.43
16 | 1.727 | 0.04093 | -0.013 | 42.18
16.5 | 1.715 | 0.04831 | -0.013 | 35.508
17 | 1.699 | 0.05664 | -0.013 | 29.999
17.5 | 1.675 | 0.06651 | -0.013 | 25.188
18 | 1.648 | 0.07696 | -0.013 | 21.415
18.5 | 1.617 | 0.08833 | -0.012 | 18.308
19 | 1.58 | 0.09983 | -0.012 | 15.83
19.5 | 1.54 | 0.11148 | -0.012 | 13.81
20 | 1.495 | 0.12336 | -0.012 | 12.123

## 110. Re 10M Mach 0.25 (2)
BIGFOIL.COM POLAR EXPORT
NACA42016.5
NACA42016.5 |  |  |  | Cl Max: | 1.8838 | at alpha= | 18.5 | deg
XFOIL ncrit=9 |  |  |  | L/D Max: | 144.939 | at alpha= | 10 | deg
Re: | 10000000 |  |  | Cd Min: | 0.05568 | at alpha= | 20 | deg
Mach: | 0.25 |  |  | Cl=0 at alpha= | -2.1299 | deg
|  |  |  | @ Cl=0.1, Cd= | 0.0071057
|  |  |  | @ Cl=0.4, Cd= | 0.0069877
|  |  |  | @ Cl=0.6, Cd= | 0.0065756
alpha (deg) | Cl | Cd | Cm | Cl/Cd
-20 | -1.4875 | 0.04912 | -0.0782 | -30.283
-19.5 | -1.4934 | 0.04307 | -0.0786 | -34.6738
-19 | -1.4958 | 0.03763 | -0.0783 | -39.7502
-18.5 | -1.4942 | 0.03287 | -0.0771 | -45.4579
-18 | -1.4862 | 0.02895 | -0.0751 | -51.3368
-17.5 | -1.4759 | 0.02557 | -0.0722 | -57.72
-17 | -1.4619 | 0.02284 | -0.0684 | -64.0061
-16.5 | -1.4465 | 0.02048 | -0.064 | -70.6299
-16 | -1.4281 | 0.01857 | -0.059 | -76.9036
-15.5 | -1.4019 | 0.01707 | -0.0544 | -82.1265
-15 | -1.3567 | 0.0156 | -0.0529 | -86.9679
-14.5 | -1.3074 | 0.0144 | -0.0515 | -90.7917
-14 | -1.2548 | 0.01335 | -0.0504 | -93.9925
-13.5 | -1.2108 | 0.01252 | -0.0473 | -96.7093
-12.5 | -1.1012 | 0.01089 | -0.045 | -101.1203
-12 | -1.0237 | 0.01013 | -0.0484 | -101.0563
-11.5 | -0.9071 | 0.00933 | -0.0598 | -97.224
-11 | -0.8514 | 0.00897 | -0.0586 | -94.9164
-10.5 | -0.8217 | 0.00874 | -0.052 | -94.016
-10 | -0.7876 | 0.00853 | -0.0462 | -92.3329
-9.5 | -0.7518 | 0.00835 | -0.0407 | -90.0359
-9 | -0.707 | 0.00814 | -0.0372 | -86.855
-8.5 | -0.6619 | 0.00791 | -0.0338 | -83.6789
-8 | -0.6142 | 0.00773 | -0.0308 | -79.4567
-7.5 | -0.5644 | 0.00758 | -0.0284 | -74.4591
-7 | -0.5137 | 0.00744 | -0.0262 | -69.0457
-6.5 | -0.4622 | 0.00733 | -0.0242 | -63.0559
-6 | -0.4119 | 0.00724 | -0.0219 | -56.8923
-5.5 | -0.3603 | 0.00716 | -0.02 | -50.3212
-5 | -0.3074 | 0.0071 | -0.0184 | -43.2958
-4.5 | -0.2544 | 0.00707 | -0.0168 | -35.983
-4 | -0.2018 | 0.00704 | -0.0151 | -28.6648
-3.5 | -0.1479 | 0.007 | -0.0138 | -21.1286
-3 | -0.0939 | 0.007 | -0.0125 | -13.4143
-2.5 | -0.0399 | 0.007 | -0.0112 | -5.7
-2 | 0.014 | 0.00703 | -0.0099 | 1.9915
-1.5 | 0.0682 | 0.00707 | -0.0087 | 9.6464
-1 | 0.1217 | 0.00713 | -0.0074 | 17.0687
-0.5 | 0.1755 | 0.00722 | -0.0061 | 24.3075
0 | 0.2285 | 0.00734 | -0.0048 | 31.1308
0.5 | 0.2818 | 0.00745 | -0.0034 | 37.8255
1 | 0.3351 | 0.00757 | -0.0021 | 44.2668
1.5 | 0.3797 | 0.00716 | 0.0009 | 53.0307
2 | 0.4233 | 0.00679 | 0.0042 | 62.3417
2.5 | 0.4717 | 0.00663 | 0.0065 | 71.1463
3 | 0.5228 | 0.00658 | 0.0083 | 79.4529
3.5 | 0.5722 | 0.00657 | 0.0104 | 87.0928
4 | 0.6218 | 0.00658 | 0.0125 | 94.4985
4.5 | 0.6723 | 0.00659 | 0.0145 | 102.0182
5 | 0.7225 | 0.00667 | 0.0166 | 108.3208
5.5 | 0.7712 | 0.00679 | 0.0189 | 113.5788
6 | 0.8194 | 0.00691 | 0.0214 | 118.5818
6.5 | 0.866 | 0.007 | 0.0243 | 123.7143
7 | 0.9024 | 0.00707 | 0.0293 | 127.6379
7.5 | 0.9364 | 0.0072 | 0.0348 | 130.0556
8 | 0.9997 | 0.00746 | 0.034 | 134.008
8.5 | 1.0984 | 0.00784 | 0.0257 | 140.102
9 | 1.1831 | 0.00828 | 0.0203 | 142.8865
9.5 | 1.2476 | 0.00869 | 0.0193 | 143.5673
10 | 1.3146 | 0.00907 | 0.0179 | 144.9394
10.5 | 1.3664 | 0.00954 | 0.0195 | 143.2285
11 | 1.4174 | 0.01004 | 0.0211 | 141.1753
11.5 | 1.4794 | 0.01048 | 0.0206 | 141.1641
12 | 1.5376 | 0.01107 | 0.0207 | 138.8979
12.5 | 1.5942 | 0.01175 | 0.0209 | 135.6766
13 | 1.6517 | 0.01235 | 0.0211 | 133.7409
13.5 | 1.6824 | 0.01308 | 0.026 | 128.6239
14 | 1.7081 | 0.01407 | 0.0313 | 121.4001
14.5 | 1.7392 | 0.01498 | 0.0356 | 116.1015
15 | 1.7642 | 0.01627 | 0.0401 | 108.4327
15.5 | 1.7896 | 0.01781 | 0.044 | 100.4829
16 | 1.8142 | 0.01961 | 0.0474 | 92.514
16.5 | 1.8364 | 0.02176 | 0.0503 | 84.3934
17 | 1.8559 | 0.02428 | 0.0528 | 76.4374
17.5 | 1.871 | 0.02735 | 0.0549 | 68.4095
18 | 1.876 | 0.03139 | 0.0565 | 59.7643
18.5 | 1.8838 | 0.03554 | 0.0574 | 53.0051
19 | 1.8725 | 0.04152 | 0.0576 | 45.0987
19.5 | 1.8642 | 0.0476 | 0.057 | 39.1639
20 | 1.8378 | 0.05568 | 0.0553 | 33.0065

## 111. Re 10M Mach 0.50 (1)
BIGFOIL.COM POLAR EXPORT
NACA42016.5
NACA42016.5 |  |  |  | Cl Max: | 1.392 | at alpha= | 10 | deg
JavaFoil+Calcfoil stall+Eppler ext transition |  |  |  | L/D Max: | 97.334 | at alpha= | 6 | deg
Re: | 10000000 |  |  | Cd Min: | 0.00827 | at alpha= | 2.5 | deg
Mach: | 0.5 |  |  | Cl=0 at alpha= | -1.9648 | deg
|  |  |  | @ Cl=0.1, Cd= | 0.0091692
|  |  |  | @ Cl=0.4, Cd= | 0.009588
|  |  |  | @ Cl=0.6, Cd= | 0.0084255
alpha (deg) | Cl | Cd | Cm | Cl/Cd
-20 | -1.114 | 0.05222 | 0.003 | -21.326
-19.5 | -1.093 | 0.04527 | 0.002 | -24.14
-19 | -0.933 | 0.13272 | 0.001 | -7.034
-18.5 | -0.907 | 0.12682 | 0.001 | -7.152
-18 | -1.014 | 0.03587 | 0.002 | -28.28
-17.5 | -0.992 | 0.03125 | 0.001 | -31.738
-17 | -0.827 | 0.11333 | 0.001 | -7.294
-16.5 | -0.8 | 0.10821 | 0.001 | -7.392
-16 | -0.774 | 0.1012 | 0 | -7.652
-15.5 | -0.884 | 0.02218 | 0 | -39.852
-15 | -0.719 | 0.09574 | 0 | -7.507
-14.5 | -0.692 | 0.09119 | 0 | -7.586
-14 | -0.665 | 0.08564 | 0 | -7.767
-13.5 | -0.64 | 0.07953 | 0 | -8.043
-13 | -0.61 | 0.08017 | -0.001 | -7.612
-12.5 | -0.583 | 0.07588 | -0.001 | -7.685
-12 | -0.556 | 0.07085 | -0.001 | -7.854
-11.5 | -0.528 | 0.07053 | -0.001 | -7.487
-11 | -0.501 | 0.06624 | -0.001 | -7.562
-10.5 | -0.474 | 0.06208 | -0.001 | -7.632
-10 | -0.446 | 0.06083 | -0.001 | -7.331
-9.5 | -0.419 | 0.0572 | -0.002 | -7.319
-9 | -0.391 | 0.05592 | -0.002 | -6.989
-8.5 | -0.363 | 0.05413 | -0.002 | -6.708
-8 | -0.52 | 0.04926 | -0.002 | -10.566
-7.5 | -0.528 | 0.04519 | -0.002 | -11.685
-7 | -0.509 | 0.04172 | -0.003 | -12.199
-6.5 | -0.585 | 0.00999 | -0.005 | -58.566
-6 | -0.535 | 0.00859 | -0.005 | -62.226
-5.5 | -0.478 | 0.00851 | -0.006 | -56.128
-5 | -0.416 | 0.00832 | -0.006 | -50.015
-4.5 | -0.352 | 0.00867 | -0.006 | -40.555
-4 | -0.285 | 0.00855 | -0.006 | -33.3
-3.5 | -0.216 | 0.00847 | -0.007 | -25.559
-3 | -0.147 | 0.00891 | -0.007 | -16.481
-2.5 | -0.076 | 0.00883 | -0.007 | -8.648
-2 | -0.005 | 0.00889 | -0.008 | -0.592
-1.5 | 0.066 | 0.0089 | -0.008 | 7.44
-1 | 0.138 | 0.00947 | -0.008 | 14.538
-0.5 | 0.209 | 0.00939 | -0.008 | 22.241
0 | 0.28 | 0.00948 | -0.009 | 29.519
0.5 | 0.351 | 0.00956 | -0.009 | 36.674
1 | 0.421 | 0.0096 | -0.009 | 43.856
1.5 | 0.491 | 0.00969 | -0.01 | 50.676
2 | 0.56 | 0.00864 | -0.01 | 64.883
2.5 | 0.629 | 0.00827 | -0.01 | 76.059
3 | 0.698 | 0.00846 | -0.01 | 82.433
3.5 | 0.765 | 0.0085 | -0.011 | 90.043
4 | 0.832 | 0.00974 | -0.011 | 85.354
4.5 | 0.897 | 0.01 | -0.011 | 89.731
5 | 0.961 | 0.0103 | -0.011 | 93.318
5.5 | 1.023 | 0.01067 | -0.012 | 95.874
6 | 1.084 | 0.01113 | -0.012 | 97.334
6.5 | 1.141 | 0.01188 | -0.012 | 96.104
7 | 1.196 | 0.01242 | -0.012 | 96.33
7.5 | 1.247 | 0.01342 | -0.012 | 92.933
8 | 1.293 | 0.01438 | -0.013 | 89.959
8.5 | 1.334 | 0.0153 | -0.013 | 87.167
9 | 1.365 | 0.01666 | -0.013 | 81.934
9.5 | 1.386 | 0.01865 | -0.013 | 74.295
10 | 1.392 | 0.02143 | -0.013 | 64.972
10.5 | 1.378 | 0.02609 | -0.013 | 52.809
11 | 1.328 | 0.03452 | -0.013 | 38.475
11.5 | 1.229 | 0.04831 | -0.012 | 25.437
12 | 0.814 | 0.08274 | -0.01 | 9.841
12.5 | 0.843 | 0.08211 | -0.011 | 10.265
13 | 0.86 | 0.09031 | -0.01 | 9.526
13.5 | 0.884 | 0.10979 | -0.01 | 8.052
14 | 0.91 | 0.1264 | -0.01 | 7.203
14.5 | 0.938 | 0.13509 | -0.01 | 6.947
15 | 0.967 | 0.14856 | -0.01 | 6.51

## 112. Re 10M Mach 0.50 (2)
BIGFOIL.COM POLAR EXPORT
NACA42016.5
NACA42016.5 |  |  |  | Cl Max: | 1.8027 | at alpha= | 14 | deg
XFOIL ncrit=9 |  |  |  | L/D Max: | 128.687 | at alpha= | 8.5 | deg
Re: | 10000000 |  |  | Cd Min: | 0.14843 | at alpha= | 19 | deg
Mach: | 0.5 |  |  | Cl=0 at alpha= | -2.1675 | deg
|  |  |  | @ Cl=0.1, Cd= | 0.007415
|  |  |  | @ Cl=0.4, Cd= | 0.0079818
|  |  |  | @ Cl=0.6, Cd= | 0.0070764
alpha (deg) | Cl | Cd | Cm | Cl/Cd
-14.5 | -0.5078 | 0.12568 | -0.03 | -4.0404
-14 | -0.5179 | 0.11217 | -0.0385 | -4.6171
-13.5 | -0.5227 | 0.09925 | -0.0472 | -5.2665
-13 | -0.5342 | 0.0847 | -0.0579 | -6.307
-12.5 | -0.5556 | 0.07078 | -0.0695 | -7.8497
-12 | -0.5789 | 0.05848 | -0.08 | -9.8991
-11.5 | -0.6146 | 0.049 | -0.0839 | -12.5429
-11 | -0.6282 | 0.03944 | -0.0926 | -15.928
-10.5 | -0.6418 | 0.0324 | -0.0958 | -19.8086
-10 | -0.6327 | 0.02378 | -0.1031 | -26.6064
-9.5 | -0.6526 | 0.0192 | -0.0925 | -33.9896
-9 | -0.6057 | 0.0133 | -0.0905 | -45.5414
-8.5 | -0.611 | 0.01068 | -0.0785 | -57.2097
-8 | -0.6011 | 0.00952 | -0.0667 | -63.1408
-7.5 | -0.5746 | 0.00881 | -0.0569 | -65.2213
-7 | -0.54 | 0.00838 | -0.0483 | -64.4391
-6.5 | -0.4956 | 0.00809 | -0.0416 | -61.2608
-6 | -0.4441 | 0.00791 | -0.0364 | -56.1441
-5.5 | -0.3889 | 0.0077 | -0.0322 | -50.5065
-5 | -0.3332 | 0.00754 | -0.0282 | -44.191
-4.5 | -0.2759 | 0.00745 | -0.0248 | -37.0336
-4 | -0.2172 | 0.00738 | -0.0218 | -29.4309
-3.5 | -0.1579 | 0.00733 | -0.019 | -21.5416
-3 | -0.0987 | 0.00729 | -0.0164 | -13.5391
-2.5 | -0.0393 | 0.00729 | -0.0139 | -5.3909
-2 | 0.0198 | 0.00734 | -0.0114 | 2.6975
-1.5 | 0.0794 | 0.00738 | -0.0091 | 10.7588
-1 | 0.1382 | 0.00748 | -0.0067 | 18.4759
-0.5 | 0.1958 | 0.00762 | -0.0041 | 25.6955
0 | 0.2533 | 0.00779 | -0.0015 | 32.516
0.5 | 0.3132 | 0.00788 | 0.0007 | 39.7462
1 | 0.3734 | 0.00796 | 0.0029 | 46.9095
1.5 | 0.4345 | 0.00801 | 0.005 | 54.2447
2 | 0.4743 | 0.00733 | 0.0112 | 64.7067
2.5 | 0.5229 | 0.00715 | 0.0157 | 73.1329
3 | 0.5761 | 0.00709 | 0.0196 | 81.2553
3.5 | 0.6289 | 0.00706 | 0.0237 | 89.0793
4 | 0.6773 | 0.00712 | 0.0288 | 95.1264
4.5 | 0.7206 | 0.00719 | 0.0349 | 100.2225
5 | 0.7689 | 0.00733 | 0.0402 | 104.8977
5.5 | 0.8199 | 0.0075 | 0.0451 | 109.32
6 | 0.8676 | 0.00772 | 0.0507 | 112.3834
6.5 | 0.9116 | 0.00798 | 0.057 | 114.2356
7 | 0.9594 | 0.00818 | 0.0628 | 117.2861
7.5 | 1.0901 | 0.00873 | 0.0531 | 124.8683
8 | 1.1969 | 0.00939 | 0.0483 | 127.4654
8.5 | 1.2843 | 0.00998 | 0.0477 | 128.6874
9 | 1.3629 | 0.01072 | 0.0488 | 127.1362
9.5 | 1.4161 | 0.01166 | 0.054 | 121.4494
10 | 1.4912 | 0.01264 | 0.0559 | 117.9747
10.5 | 1.564 | 0.01379 | 0.0581 | 113.4155
11 | 1.6322 | 0.01528 | 0.0606 | 106.8194
11.5 | 1.6874 | 0.01707 | 0.0647 | 98.8518
12 | 1.7226 | 0.01907 | 0.0711 | 90.3304
12.5 | 1.7549 | 0.0216 | 0.0768 | 81.2454
13 | 1.7798 | 0.02482 | 0.0818 | 71.7083
13.5 | 1.7956 | 0.02887 | 0.086 | 62.1961
14 | 1.8027 | 0.0338 | 0.0891 | 53.3343
14.5 | 1.7994 | 0.03975 | 0.0908 | 45.2679
15 | 1.7808 | 0.04698 | 0.0909 | 37.9055
15.5 | 1.7519 | 0.05517 | 0.0895 | 31.7546
16 | 1.7141 | 0.06427 | 0.0867 | 26.6703
16.5 | 1.6641 | 0.07464 | 0.0821 | 22.295
17 | 1.6089 | 0.08579 | 0.0763 | 18.7539
17.5 | 1.5363 | 0.09882 | 0.068 | 15.5464
18 | 1.4521 | 0.11363 | 0.0574 | 12.7792
18.5 | 1.3659 | 0.12961 | 0.0452 | 10.5385
19 | 1.2661 | 0.14843 | 0.0298 | 8.5299

## 113. Re 12M Mach 0.00 (1)
BIGFOIL.COM POLAR EXPORT
NACA42016.5
NACA42016.5 |  |  |  | Cl Max: | 1.819 | at alpha= | 17 | deg
JavaFoil+Calcfoil stall+Eppler ext transition |  |  |  | L/D Max: | 124.915 | at alpha= | 10 | deg
Re: | 12000000 |  |  | Cd Min: | 0.00841 | at alpha= | -9.5 | deg
Mach: | 0 |  |  | Cl=0 at alpha= | -1.9603 | deg
|  |  |  | @ Cl=0.1, Cd= | 0.0096213
|  |  |  | @ Cl=0.4, Cd= | 0.0091868
|  |  |  | @ Cl=0.6, Cd= | 0.0089167
alpha (deg) | Cl | Cd | Cm | Cl/Cd
-19.5 | -0.926 | 0.14278 | 0.001 | -6.486
-19 | -0.934 | 0.13663 | 0.001 | -6.835
-18.5 | -0.94 | 0.1305 | 0.001 | -7.206
-18 | -0.945 | 0.12463 | 0.001 | -7.584
-17.5 | -0.948 | 0.11856 | 0.001 | -8
-17 | -0.95 | 0.11301 | 0.001 | -8.404
-16.5 | -0.949 | 0.10781 | 0 | -8.803
-16 | -0.946 | 0.10241 | 0 | -9.24
-15.5 | -0.942 | 0.09694 | 0 | -9.715
-15 | -0.935 | 0.09186 | 0 | -10.177
-14.5 | -1.12 | 0.01399 | 0 | -80.095
-14 | -1.109 | 0.01317 | 0 | -84.239
-13.5 | -1.094 | 0.01255 | -0.001 | -87.148
-13 | -1.074 | 0.01203 | -0.001 | -89.346
-12.5 | -1.051 | 0.01154 | -0.001 | -91.151
-12 | -1.025 | 0.01113 | -0.001 | -92.055
-11.5 | -0.995 | 0.01074 | -0.002 | -92.67
-11 | -0.961 | 0.01039 | -0.002 | -92.53
-10.5 | -0.924 | 0.01009 | -0.002 | -91.598
-10 | -0.884 | 0.00981 | -0.003 | -90.076
-9.5 | -0.841 | 0.00841 | -0.003 | -100.08
-9 | -0.796 | 0.00868 | -0.003 | -91.714
-8.5 | -0.749 | 0.00847 | -0.003 | -88.405
-8 | -0.7 | 0.00882 | -0.004 | -79.318
-7.5 | -0.648 | 0.00863 | -0.004 | -75.111
-7 | -0.595 | 0.00851 | -0.004 | -69.995
-6.5 | -0.541 | 0.00885 | -0.004 | -61.12
-6 | -0.485 | 0.00874 | -0.005 | -55.438
-5.5 | -0.428 | 0.00859 | -0.005 | -49.793
-5 | -0.369 | 0.00852 | -0.005 | -43.307
-4.5 | -0.31 | 0.009 | -0.005 | -34.403
-4 | -0.25 | 0.00885 | -0.006 | -28.23
-3.5 | -0.189 | 0.0088 | -0.006 | -21.491
-3 | -0.128 | 0.00879 | -0.006 | -14.555
-2.5 | -0.066 | 0.00876 | -0.006 | -7.582
-2 | -0.005 | 0.00931 | -0.007 | -0.491
-1.5 | 0.058 | 0.00933 | -0.007 | 6.163
-1 | 0.12 | 0.00976 | -0.007 | 12.249
-0.5 | 0.181 | 0.00977 | -0.007 | 18.583
0 | 0.243 | 0.00984 | -0.008 | 24.721
0.5 | 0.305 | 0.01042 | -0.008 | 29.275
1 | 0.366 | 0.00979 | -0.008 | 37.422
1.5 | 0.428 | 0.00869 | -0.008 | 49.247
2 | 0.489 | 0.00873 | -0.009 | 56.018
2.5 | 0.55 | 0.0088 | -0.009 | 62.485
3 | 0.61 | 0.00894 | -0.009 | 68.294
3.5 | 0.671 | 0.00849 | -0.009 | 78.99
4 | 0.731 | 0.00861 | -0.009 | 84.817
4.5 | 0.79 | 0.00906 | -0.01 | 87.231
5 | 0.849 | 0.00919 | -0.01 | 92.436
5.5 | 0.908 | 0.00883 | -0.01 | 102.859
6 | 0.966 | 0.009 | -0.01 | 107.326
6.5 | 1.023 | 0.00899 | -0.011 | 113.841
7 | 1.08 | 0.00912 | -0.011 | 118.402
7.5 | 1.136 | 0.00917 | -0.011 | 123.844
8 | 1.191 | 0.01025 | -0.011 | 116.198
8.5 | 1.245 | 0.01038 | -0.011 | 119.939
9 | 1.298 | 0.01059 | -0.012 | 122.608
9.5 | 1.35 | 0.01089 | -0.012 | 123.944
10 | 1.4 | 0.01121 | -0.012 | 124.915
10.5 | 1.449 | 0.01164 | -0.012 | 124.513
11 | 1.496 | 0.01215 | -0.012 | 123.109
11.5 | 1.541 | 0.01264 | -0.012 | 121.949
12 | 1.584 | 0.01335 | -0.013 | 118.668
12.5 | 1.625 | 0.01418 | -0.013 | 114.599
13 | 1.663 | 0.01505 | -0.013 | 110.43
13.5 | 1.697 | 0.01614 | -0.013 | 105.124
14 | 1.728 | 0.01757 | -0.013 | 98.349
14.5 | 1.755 | 0.01924 | -0.013 | 91.227
15 | 1.778 | 0.02138 | -0.013 | 83.183
15.5 | 1.796 | 0.02408 | -0.013 | 74.586
16 | 1.809 | 0.02746 | -0.013 | 65.889
16.5 | 1.816 | 0.03164 | -0.013 | 57.404
17 | 1.819 | 0.03667 | -0.013 | 49.604
17.5 | 1.817 | 0.04248 | -0.013 | 42.782
18 | 1.811 | 0.04938 | -0.013 | 36.676
18.5 | 1.803 | 0.057 | -0.013 | 31.631
19 | 1.791 | 0.06502 | -0.013 | 27.549
19.5 | 1.776 | 0.07389 | -0.013 | 24.04
20 | 1.76 | 0.08285 | -0.013 | 21.249

## 114. Re 12M Mach 0.00 (2)
BIGFOIL.COM POLAR EXPORT
NACA42016.5
NACA42016.5 |  |  |  | Cl Max: | 1.9148 | at alpha= | 20 | deg
XFOIL ncrit=9 |  |  |  | L/D Max: | 154.234 | at alpha= | 10.5 | deg
Re: | 12000000 |  |  | Cd Min: | 0.03285 | at alpha= | 20 | deg
Mach: | 0 |  |  | Cl=0 at alpha= | -2.1047 | deg
|  |  |  | @ Cl=0.1, Cd= | 0.0068988
|  |  |  | @ Cl=0.4, Cd= | 0.0066953
|  |  |  | @ Cl=0.6, Cd= | 0.0063483
alpha (deg) | Cl | Cd | Cm | Cl/Cd
-12 | -0.9282 | 0.0086 | -0.0514 | -107.9302
-11.5 | -0.8982 | 0.00844 | -0.0459 | -106.4218
-11 | -0.8702 | 0.0083 | -0.0399 | -104.8434
-10.5 | -0.8308 | 0.00814 | -0.0363 | -102.0639
-10 | -0.7876 | 0.00798 | -0.0335 | -98.6967
-9.5 | -0.7431 | 0.00782 | -0.031 | -95.0256
-9 | -0.6981 | 0.00763 | -0.0285 | -91.4941
-8.5 | -0.6513 | 0.00746 | -0.0264 | -87.3056
-8 | -0.6031 | 0.00732 | -0.0245 | -82.3907
-7.5 | -0.5544 | 0.00722 | -0.0228 | -76.7867
-7 | -0.5039 | 0.0071 | -0.0214 | -70.9718
-6.5 | -0.4539 | 0.00703 | -0.0199 | -64.5661
-6 | -0.4046 | 0.00696 | -0.0182 | -58.1322
-5.5 | -0.3542 | 0.00691 | -0.0168 | -51.259
-5 | -0.3023 | 0.00685 | -0.0157 | -44.1314
-4.5 | -0.2509 | 0.00684 | -0.0144 | -36.6813
-4 | -0.1996 | 0.00683 | -0.0132 | -29.224
-3.5 | -0.1468 | 0.00678 | -0.0122 | -21.6519
-3 | -0.0942 | 0.00678 | -0.0112 | -13.8938
-2.5 | -0.0419 | 0.0068 | -0.0102 | -6.1618
-2 | 0.0111 | 0.00681 | -0.0093 | 1.63
-1.5 | 0.0637 | 0.00685 | -0.0083 | 9.2993
-1 | 0.1158 | 0.00692 | -0.0072 | 16.7341
-0.5 | 0.1684 | 0.00699 | -0.0063 | 24.0916
0 | 0.2203 | 0.00709 | -0.0052 | 31.0719
0.5 | 0.2721 | 0.0072 | -0.0041 | 37.7917
1 | 0.3246 | 0.00729 | -0.0032 | 44.5267
1.5 | 0.3698 | 0.00694 | -0.0008 | 53.2853
2 | 0.413 | 0.00659 | 0.0019 | 62.6707
2.5 | 0.4607 | 0.00642 | 0.0038 | 71.7601
3 | 0.5108 | 0.00636 | 0.0052 | 80.3145
3.5 | 0.5594 | 0.00634 | 0.0068 | 88.2334
4 | 0.6084 | 0.00635 | 0.0084 | 95.811
4.5 | 0.6573 | 0.00632 | 0.01 | 104.0032
5 | 0.7077 | 0.00639 | 0.0113 | 110.7512
5.5 | 0.7561 | 0.00651 | 0.0129 | 116.1444
6 | 0.804 | 0.0066 | 0.0147 | 121.8182
6.5 | 0.8517 | 0.00667 | 0.0164 | 127.6912
7 | 0.8979 | 0.00677 | 0.0185 | 132.6292
7.5 | 0.9402 | 0.0069 | 0.0213 | 136.2609
8 | 0.977 | 0.00701 | 0.0254 | 139.3723
8.5 | 1.0185 | 0.0071 | 0.0283 | 143.4507
9 | 1.1049 | 0.00745 | 0.0212 | 148.3087
9.5 | 1.1892 | 0.00789 | 0.0145 | 150.7224
10 | 1.2566 | 0.0082 | 0.0116 | 153.2439
10.5 | 1.3187 | 0.00855 | 0.0097 | 154.2339
11 | 1.3718 | 0.00897 | 0.0097 | 152.932
11.5 | 1.4133 | 0.00931 | 0.0122 | 151.8045
12 | 1.4698 | 0.00968 | 0.0114 | 151.8388
12.5 | 1.524 | 0.01017 | 0.0108 | 149.8525
13 | 1.5779 | 0.01064 | 0.0102 | 148.2989
13.5 | 1.6308 | 0.01111 | 0.0098 | 146.7867
14 | 1.6789 | 0.01179 | 0.0099 | 142.4003
14.5 | 1.7111 | 0.01229 | 0.0135 | 139.227
15 | 1.7359 | 0.01304 | 0.018 | 133.1212
15.5 | 1.7612 | 0.01387 | 0.0221 | 126.9791
16 | 1.7869 | 0.01476 | 0.0258 | 121.0637
16.5 | 1.8093 | 0.01602 | 0.0294 | 112.9401
17 | 1.8353 | 0.01726 | 0.0321 | 106.3326
17.5 | 1.8529 | 0.01906 | 0.0352 | 97.2141
18 | 1.8768 | 0.02068 | 0.0373 | 90.7544
18.5 | 1.887 | 0.02329 | 0.0398 | 81.0219
19 | 1.8988 | 0.02606 | 0.0417 | 72.8626
19.5 | 1.9079 | 0.02923 | 0.0431 | 65.272
20 | 1.9148 | 0.03285 | 0.0439 | 58.2892

## 115. Re 12M Mach 0.10 (1)
BIGFOIL.COM POLAR EXPORT
NACA42016.5
NACA42016.5 |  |  |  | Cl Max: | 1.806 | at alpha= | 17 | deg
JavaFoil+Calcfoil stall+Eppler ext transition |  |  |  | L/D Max: | 124.707 | at alpha= | 7 | deg
Re: | 12000000 |  |  | Cd Min: | 0.00837 | at alpha= | -8 | deg
Mach: | 0.1 |  |  | Cl=0 at alpha= | -1.9603 | deg
|  |  |  | @ Cl=0.1, Cd= | 0.0097561
|  |  |  | @ Cl=0.4, Cd= | 0.0090197
|  |  |  | @ Cl=0.6, Cd= | 0.0089487
alpha (deg) | Cl | Cd | Cm | Cl/Cd
-19 | -0.898 | 0.13788 | 0.001 | -6.51
-18.5 | -0.907 | 0.1318 | 0.001 | -6.882
-18 | -0.915 | 0.12587 | 0.001 | -7.27
-17.5 | -0.921 | 0.11976 | 0.001 | -7.691
-17 | -0.925 | 0.11418 | 0.001 | -8.105
-16.5 | -0.928 | 0.10882 | 0 | -8.524
-16 | -0.927 | 0.10337 | 0 | -8.973
-15.5 | -0.925 | 0.0981 | 0 | -9.43
-15 | -0.92 | 0.09288 | 0 | -9.909
-14.5 | -0.913 | 0.08788 | 0 | -10.392
-14 | -1.096 | 0.01347 | 0 | -81.364
-13.5 | -1.084 | 0.01279 | -0.001 | -84.744
-13 | -1.067 | 0.0122 | -0.001 | -87.42
-12.5 | -1.046 | 0.01171 | -0.001 | -89.328
-12 | -1.021 | 0.01125 | -0.001 | -90.781
-11.5 | -0.992 | 0.01085 | -0.002 | -91.457
-11 | -0.96 | 0.01049 | -0.002 | -91.527
-10.5 | -0.924 | 0.01017 | -0.002 | -90.839
-10 | -0.884 | 0.00987 | -0.003 | -89.627
-9.5 | -0.842 | 0.00845 | -0.003 | -99.675
-9 | -0.798 | 0.00873 | -0.003 | -91.445
-8.5 | -0.751 | 0.00851 | -0.003 | -88.257
-8 | -0.702 | 0.00837 | -0.004 | -83.876
-7.5 | -0.651 | 0.0087 | -0.004 | -74.829
-7 | -0.598 | 0.00853 | -0.004 | -70.097
-6.5 | -0.543 | 0.00889 | -0.004 | -61.105
-6 | -0.487 | 0.00873 | -0.005 | -55.77
-5.5 | -0.429 | 0.00867 | -0.005 | -49.542
-5 | -0.371 | 0.00854 | -0.005 | -43.392
-4.5 | -0.311 | 0.00899 | -0.005 | -34.622
-4 | -0.251 | 0.00894 | -0.006 | -28.074
-3.5 | -0.19 | 0.00884 | -0.006 | -21.497
-3 | -0.129 | 0.00877 | -0.006 | -14.658
-2.5 | -0.067 | 0.00879 | -0.006 | -7.598
-2 | -0.005 | 0.0094 | -0.007 | -0.489
-1.5 | 0.058 | 0.00979 | -0.007 | 5.903
-1 | 0.12 | 0.00974 | -0.007 | 12.333
-0.5 | 0.182 | 0.00975 | -0.007 | 18.703
0 | 0.244 | 0.0098 | -0.008 | 24.944
0.5 | 0.306 | 0.00986 | -0.008 | 31.074
1 | 0.368 | 0.00935 | -0.008 | 39.366
1.5 | 0.43 | 0.00871 | -0.008 | 49.357
2 | 0.491 | 0.00876 | -0.009 | 56.059
2.5 | 0.552 | 0.00887 | -0.009 | 62.296
3 | 0.613 | 0.00897 | -0.009 | 68.365
3.5 | 0.674 | 0.00851 | -0.009 | 79.173
4 | 0.734 | 0.00864 | -0.009 | 84.954
4.5 | 0.794 | 0.00909 | -0.01 | 87.353
5 | 0.853 | 0.00872 | -0.01 | 97.852
5.5 | 0.912 | 0.00887 | -0.01 | 102.865
6 | 0.97 | 0.00907 | -0.01 | 106.953
6.5 | 1.028 | 0.00903 | -0.011 | 113.86
7 | 1.085 | 0.0087 | -0.011 | 124.707
7.5 | 1.141 | 0.00924 | -0.011 | 123.454
8 | 1.196 | 0.01033 | -0.011 | 115.707
8.5 | 1.25 | 0.01047 | -0.011 | 119.328
9 | 1.303 | 0.01069 | -0.012 | 121.915
9.5 | 1.355 | 0.01095 | -0.012 | 123.648
10 | 1.405 | 0.01134 | -0.012 | 123.866
10.5 | 1.453 | 0.01179 | -0.012 | 123.247
11 | 1.5 | 0.01229 | -0.012 | 122.046
11.5 | 1.545 | 0.01284 | -0.012 | 120.323
12 | 1.587 | 0.01359 | -0.013 | 116.801
12.5 | 1.627 | 0.01442 | -0.013 | 112.845
13 | 1.664 | 0.01541 | -0.013 | 107.949
13.5 | 1.697 | 0.01661 | -0.013 | 102.183
14 | 1.727 | 0.0181 | -0.013 | 95.389
14.5 | 1.753 | 0.01995 | -0.013 | 87.851
15 | 1.774 | 0.02228 | -0.013 | 79.623
15.5 | 1.789 | 0.02534 | -0.013 | 70.618
16 | 1.801 | 0.02881 | -0.013 | 62.506
16.5 | 1.805 | 0.03352 | -0.013 | 53.858
17 | 1.806 | 0.03896 | -0.013 | 46.346
17.5 | 1.801 | 0.04544 | -0.013 | 39.624
18 | 1.792 | 0.05271 | -0.013 | 34.004
18.5 | 1.781 | 0.0608 | -0.013 | 29.302
19 | 1.766 | 0.06962 | -0.013 | 25.367
19.5 | 1.75 | 0.07835 | -0.013 | 22.331
20 | 1.73 | 0.08789 | -0.013 | 19.687

## 116. Re 12M Mach 0.10 (2)
BIGFOIL.COM POLAR EXPORT
NACA42016.5
NACA42016.5 |  |  |  | Cl Max: | 1.9122 | at alpha= | 20 | deg
XFOIL ncrit=9 |  |  |  | L/D Max: | 153.611 | at alpha= | 10.5 | deg
Re: | 12000000 |  |  | Cd Min: | 0.0353 | at alpha= | 20 | deg
Mach: | 0.1 |  |  | Cl=0 at alpha= | -2.1062 | deg
|  |  |  | @ Cl=0.1, Cd= | 0.0069111
|  |  |  | @ Cl=0.4, Cd= | 0.0067543
|  |  |  | @ Cl=0.6, Cd= | 0.00636
alpha (deg) | Cl | Cd | Cm | Cl/Cd
-20 | -1.6378 | 0.02553 | -0.0629 | -64.152
-19.5 | -1.6225 | 0.02297 | -0.0605 | -70.6356
-19 | -1.6031 | 0.02091 | -0.0578 | -76.6667
-18.5 | -1.5858 | 0.01904 | -0.0542 | -83.2878
-18 | -1.5674 | 0.01751 | -0.0499 | -89.5146
-17.5 | -1.5453 | 0.01628 | -0.0455 | -94.9201
-17 | -1.5226 | 0.01527 | -0.0407 | -99.7119
-16.5 | -1.4831 | 0.01436 | -0.0388 | -103.2799
-16 | -1.4352 | 0.01355 | -0.0383 | -105.9188
-15.5 | -1.3848 | 0.01284 | -0.0379 | -107.8505
-15 | -1.3322 | 0.0122 | -0.0378 | -109.1967
-14.5 | -1.2786 | 0.01158 | -0.0378 | -110.4145
-14 | -1.2423 | 0.01108 | -0.034 | -112.1209
-13 | -1.1224 | 0.00991 | -0.0361 | -113.2593
-12.5 | -1.0397 | 0.00931 | -0.042 | -111.6756
-12 | -0.9313 | 0.00869 | -0.0534 | -107.1692
-11.5 | -0.8993 | 0.00851 | -0.0482 | -105.6757
-11 | -0.8703 | 0.00834 | -0.0422 | -104.3525
-10.5 | -0.834 | 0.0082 | -0.0378 | -101.7073
-10 | -0.791 | 0.00803 | -0.0348 | -98.5056
-9.5 | -0.7465 | 0.00786 | -0.032 | -94.9746
-9 | -0.7011 | 0.00768 | -0.0295 | -91.2891
-8.5 | -0.6543 | 0.00751 | -0.0272 | -87.1238
-8 | -0.606 | 0.00736 | -0.0253 | -82.337
-7.5 | -0.5571 | 0.00725 | -0.0234 | -76.8414
-7 | -0.5064 | 0.00712 | -0.0219 | -71.1236
-6.5 | -0.456 | 0.00705 | -0.0204 | -64.6809
-6 | -0.4064 | 0.00698 | -0.0186 | -58.2235
-5.5 | -0.3559 | 0.00693 | -0.0171 | -51.3564
-5 | -0.3037 | 0.00686 | -0.0159 | -44.2711
-4.5 | -0.252 | 0.00685 | -0.0147 | -36.7883
-4 | -0.2004 | 0.00684 | -0.0134 | -29.2982
-3.5 | -0.1474 | 0.00679 | -0.0124 | -21.7084
-2.5 | -0.0419 | 0.00681 | -0.0103 | -6.1527
-2 | 0.0113 | 0.00681 | -0.0093 | 1.6593
-1.5 | 0.0641 | 0.00687 | -0.0083 | 9.3304
-1 | 0.1165 | 0.00693 | -0.0072 | 16.811
-0.5 | 0.1692 | 0.00701 | -0.0062 | 24.1369
0 | 0.2216 | 0.0071 | -0.0052 | 31.2113
0.5 | 0.2734 | 0.00723 | -0.004 | 37.8147
1 | 0.3262 | 0.00731 | -0.003 | 44.6238
1.5 | 0.3729 | 0.00701 | -0.0008 | 53.1954
2 | 0.4153 | 0.00661 | 0.0021 | 62.829
2.5 | 0.4632 | 0.00643 | 0.004 | 72.0373
3 | 0.5135 | 0.00638 | 0.0055 | 80.4859
3.5 | 0.5622 | 0.00636 | 0.0072 | 88.3962
4 | 0.6115 | 0.00636 | 0.0088 | 96.1478
4.5 | 0.6607 | 0.00634 | 0.0105 | 104.2114
5 | 0.7112 | 0.00642 | 0.0118 | 110.7788
5.5 | 0.7597 | 0.00653 | 0.0136 | 116.34
6 | 0.8079 | 0.00662 | 0.0154 | 122.0393
6.5 | 0.8558 | 0.0067 | 0.0172 | 127.7313
7 | 0.9017 | 0.0068 | 0.0195 | 132.6029
7.5 | 0.9439 | 0.00694 | 0.0225 | 136.0086
8 | 0.9771 | 0.00702 | 0.0274 | 139.188
8.5 | 1.0242 | 0.00715 | 0.0293 | 143.2448
9 | 1.1145 | 0.00752 | 0.0216 | 148.2048
9.5 | 1.1981 | 0.00797 | 0.0152 | 150.3262
10 | 1.2635 | 0.00827 | 0.013 | 152.7811
10.5 | 1.3272 | 0.00864 | 0.011 | 153.6111
11 | 1.3791 | 0.00907 | 0.0114 | 152.0507
11.5 | 1.4228 | 0.00941 | 0.0136 | 151.2009
12 | 1.4799 | 0.00981 | 0.0129 | 150.8563
12.5 | 1.5343 | 0.01034 | 0.0124 | 148.3849
13 | 1.5891 | 0.01079 | 0.012 | 147.2753
13.5 | 1.6418 | 0.01131 | 0.0117 | 145.1636
14 | 1.6907 | 0.01201 | 0.012 | 140.7744
14.5 | 1.7184 | 0.01254 | 0.0165 | 137.0335
15 | 1.743 | 0.01337 | 0.0211 | 130.3665
15.5 | 1.7689 | 0.01423 | 0.0252 | 124.3078
16 | 1.7933 | 0.01528 | 0.0291 | 117.3626
16.5 | 1.8163 | 0.01661 | 0.0326 | 109.3498
17 | 1.8414 | 0.01802 | 0.0354 | 102.1865
17.5 | 1.8589 | 0.01996 | 0.0384 | 93.1313
18 | 1.881 | 0.02182 | 0.0405 | 86.2053
18.5 | 1.8903 | 0.02468 | 0.0429 | 76.5924
19 | 1.899 | 0.02786 | 0.0447 | 68.1622
19.5 | 1.9082 | 0.03125 | 0.0458 | 61.0624
20 | 1.9122 | 0.0353 | 0.0465 | 54.17

## 117. Re 12M Mach 0.25 (1)
BIGFOIL.COM POLAR EXPORT
NACA42016.5
NACA42016.5 |  |  |  | Cl Max: | 1.732 | at alpha= | 15.5 | deg
JavaFoil+Calcfoil stall+Eppler ext transition |  |  |  | L/D Max: | 118.314 | at alpha= | 9.5 | deg
Re: | 12000000 |  |  | Cd Min: | 0.00834 | at alpha= | -8.5 | deg
Mach: | 0.25 |  |  | Cl=0 at alpha= | -1.9609 | deg
|  |  |  | @ Cl=0.1, Cd= | 0.0099836
|  |  |  | @ Cl=0.4, Cd= | 0.0095309
|  |  |  | @ Cl=0.6, Cd= | 0.0088698
alpha (deg) | Cl | Cd | Cm | Cl/Cd
-16.5 | -0.742 | 0.11613 | 0 | -6.386
-16 | -0.765 | 0.10975 | 0 | -6.975
-15.5 | -0.785 | 0.10405 | 0 | -7.547
-15 | -0.801 | 0.09814 | 0 | -8.162
-14.5 | -0.812 | 0.0928 | 0 | -8.755
-14 | -0.82 | 0.08779 | 0 | -9.336
-13.5 | -0.822 | 0.08286 | 0 | -9.923
-13 | -0.821 | 0.07798 | -0.001 | -10.524
-12.5 | -0.815 | 0.07351 | -0.001 | -11.081
-12 | -0.805 | 0.06893 | -0.001 | -11.672
-11.5 | -0.966 | 0.01155 | -0.002 | -83.617
-11 | -0.943 | 0.01109 | -0.002 | -85.011
-10.5 | -0.914 | 0.01071 | -0.002 | -85.353
-10 | -0.881 | 0.01035 | -0.003 | -85.136
-9.5 | -0.844 | 0.01002 | -0.003 | -84.262
-9 | -0.803 | 0.00974 | -0.003 | -82.445
-8.5 | -0.759 | 0.00834 | -0.003 | -91.022
-8 | -0.712 | 0.00861 | -0.004 | -82.638
-7.5 | -0.661 | 0.00844 | -0.004 | -78.407
-7 | -0.609 | 0.00877 | -0.004 | -69.397
-6.5 | -0.554 | 0.0086 | -0.004 | -64.425
-6 | -0.498 | 0.00896 | -0.005 | -55.52
-5.5 | -0.44 | 0.00884 | -0.005 | -49.728
-5 | -0.38 | 0.00874 | -0.005 | -43.461
-4.5 | -0.319 | 0.00866 | -0.006 | -36.85
-4 | -0.257 | 0.00913 | -0.006 | -28.187
-3.5 | -0.195 | 0.00899 | -0.006 | -21.679
-3 | -0.132 | 0.00898 | -0.006 | -14.703
-2.5 | -0.069 | 0.00894 | -0.007 | -7.671
-2 | -0.005 | 0.00896 | -0.007 | -0.527
-1.5 | 0.059 | 0.00999 | -0.007 | 5.942
-1 | 0.123 | 0.00998 | -0.007 | 12.368
-0.5 | 0.187 | 0.00946 | -0.008 | 19.81
0 | 0.251 | 0.00945 | -0.008 | 26.562
0.5 | 0.315 | 0.00943 | -0.008 | 33.371
1 | 0.378 | 0.00951 | -0.008 | 39.778
1.5 | 0.441 | 0.00957 | -0.009 | 46.101
2 | 0.504 | 0.00901 | -0.009 | 55.994
2.5 | 0.567 | 0.00912 | -0.009 | 62.201
3 | 0.629 | 0.00865 | -0.009 | 72.708
3.5 | 0.691 | 0.00875 | -0.01 | 79.006
4 | 0.753 | 0.00892 | -0.01 | 84.353
4.5 | 0.814 | 0.00857 | -0.01 | 94.93
5 | 0.874 | 0.00902 | -0.01 | 96.882
5.5 | 0.934 | 0.00864 | -0.01 | 108.194
6 | 0.993 | 0.00888 | -0.011 | 111.818
6.5 | 1.052 | 0.00897 | -0.011 | 117.229
7 | 1.109 | 0.01008 | -0.011 | 110.001
7.5 | 1.166 | 0.01061 | -0.011 | 109.849
8 | 1.221 | 0.01083 | -0.011 | 112.754
8.5 | 1.275 | 0.01106 | -0.012 | 115.261
9 | 1.327 | 0.01131 | -0.012 | 117.334
9.5 | 1.378 | 0.01165 | -0.012 | 118.314
10 | 1.427 | 0.01216 | -0.012 | 117.385
10.5 | 1.474 | 0.01272 | -0.012 | 115.844
11 | 1.518 | 0.01337 | -0.013 | 113.496
11.5 | 1.559 | 0.01417 | -0.013 | 109.996
12 | 1.597 | 0.01518 | -0.013 | 105.24
12.5 | 1.631 | 0.01637 | -0.013 | 99.668
13 | 1.662 | 0.01776 | -0.013 | 93.593
13.5 | 1.686 | 0.01981 | -0.013 | 85.115
14 | 1.707 | 0.02224 | -0.013 | 76.752
14.5 | 1.723 | 0.0251 | -0.013 | 68.626
15 | 1.73 | 0.02939 | -0.013 | 58.848
15.5 | 1.732 | 0.0343 | -0.013 | 50.506
16 | 1.727 | 0.04053 | -0.013 | 42.621
16.5 | 1.716 | 0.04791 | -0.013 | 35.817
17 | 1.699 | 0.05644 | -0.013 | 30.112
17.5 | 1.675 | 0.06634 | -0.013 | 25.256
18 | 1.648 | 0.07681 | -0.013 | 21.456
18.5 | 1.618 | 0.0878 | -0.012 | 18.424
19 | 1.581 | 0.09915 | -0.012 | 15.947
19.5 | 1.541 | 0.11042 | -0.012 | 13.954
20 | 1.497 | 0.12175 | -0.012 | 12.297

## 118. Re 12M Mach 0.25 (2)
BIGFOIL.COM POLAR EXPORT
NACA42016.5
NACA42016.5 |  |  |  | Cl Max: | 0.9887 | at alpha= | 8 | deg
XFOIL ncrit=9 |  |  |  | L/D Max: | 137.51 | at alpha= | 8 | deg
Re: | 12000000 |  |  | Cd Min: | 0.0448 | at alpha= | -20 | deg
Mach: | 0.25 |  |  | Cl=0 at alpha= | -2.1126 | deg
|  |  |  | @ Cl=0.1, Cd= | 0.0069802
|  |  |  | @ Cl=0.4, Cd= | 0.0072533
|  |  |  | @ Cl=0.6, Cd= | 0.0064667
alpha (deg) | Cl | Cd | Cm | Cl/Cd
-20 | -1.5366 | 0.0448 | -0.0795 | -34.2991
-19.5 | -1.5336 | 0.03964 | -0.0794 | -38.6882
-19 | -1.5237 | 0.03534 | -0.0786 | -43.1154
-18.5 | -1.5169 | 0.03109 | -0.0771 | -48.7906
-18 | -1.5145 | 0.02696 | -0.0745 | -56.1758
-17.5 | -1.5049 | 0.02381 | -0.071 | -63.2045
-17 | -1.4928 | 0.02113 | -0.0667 | -70.6484
-16.5 | -1.4755 | 0.01904 | -0.0619 | -77.4947
-16 | -1.4561 | 0.01727 | -0.0566 | -84.3138
-15.5 | -1.411 | 0.01581 | -0.055 | -89.2473
-15 | -1.364 | 0.01452 | -0.0534 | -93.9394
-14.5 | -1.3127 | 0.01345 | -0.052 | -97.5985
-14 | -1.2641 | 0.01253 | -0.0499 | -100.8859
-13.5 | -1.2229 | 0.01179 | -0.046 | -103.7235
-13 | -1.1606 | 0.01108 | -0.0461 | -104.7473
-12.5 | -1.0897 | 0.0104 | -0.0479 | -104.7788
-12 | -0.9747 | 0.00949 | -0.0589 | -102.7081
-11.5 | -0.9019 | 0.00897 | -0.0613 | -100.5463
-11 | -0.8728 | 0.00874 | -0.0546 | -99.8627
-10.5 | -0.8394 | 0.0085 | -0.0486 | -98.7529
-10 | -0.8056 | 0.00832 | -0.0427 | -96.8269
-9.5 | -0.7631 | 0.00812 | -0.0386 | -93.9778
-9 | -0.7167 | 0.00794 | -0.0354 | -90.2645
-8.5 | -0.6693 | 0.00776 | -0.0324 | -86.25
-8 | -0.621 | 0.00754 | -0.0296 | -82.3607
-7.5 | -0.5713 | 0.0074 | -0.0271 | -77.2027
-7 | -0.5196 | 0.00725 | -0.0251 | -71.669
-6.5 | -0.4678 | 0.00715 | -0.0231 | -65.4266
-6 | -0.4163 | 0.0071 | -0.0211 | -58.6338
-5.5 | -0.3647 | 0.00701 | -0.0192 | -52.0257
-5 | -0.3113 | 0.00694 | -0.0176 | -44.8559
-4.5 | -0.2581 | 0.00691 | -0.0161 | -37.3517
-4 | -0.2047 | 0.00691 | -0.0146 | -29.6237
-3.5 | -0.1506 | 0.00685 | -0.0133 | -21.9854
-3 | -0.0965 | 0.00685 | -0.012 | -14.0876
-2.5 | -0.042 | 0.00686 | -0.0108 | -6.1224
-2 | 0.0122 | 0.00688 | -0.0096 | 1.7733
-1.5 | 0.0664 | 0.00693 | -0.0084 | 9.5815
-1 | 0.12 | 0.00701 | -0.0071 | 17.1184
-0.5 | 0.1742 | 0.00708 | -0.0059 | 24.6045
0 | 0.2278 | 0.00719 | -0.0046 | 31.6829
0.5 | 0.2812 | 0.00731 | -0.0033 | 38.4679
1 | 0.3356 | 0.00739 | -0.0022 | 45.4127
1.5 | 0.3903 | 0.00744 | -0.0011 | 52.4597
2 | 0.4277 | 0.00672 | 0.0033 | 63.6458
2.5 | 0.4767 | 0.00652 | 0.0055 | 73.1135
3 | 0.5274 | 0.00649 | 0.0074 | 81.2635
3.5 | 0.5775 | 0.00648 | 0.0094 | 89.1204
4 | 0.6284 | 0.00645 | 0.0113 | 97.4264
4.5 | 0.6784 | 0.00645 | 0.0134 | 105.1783
5 | 0.7292 | 0.00657 | 0.0153 | 110.9893
5.5 | 0.7789 | 0.00668 | 0.0174 | 116.6018
6 | 0.8288 | 0.00676 | 0.0196 | 122.6036
6.5 | 0.8763 | 0.00686 | 0.0223 | 127.7405
7 | 0.918 | 0.00698 | 0.0261 | 131.5186
7.5 | 0.9522 | 0.0071 | 0.0316 | 134.1127
8 | 0.9887 | 0.00719 | 0.0366 | 137.5104

## 119. Re 12M Mach 0.50 (1)
BIGFOIL.COM POLAR EXPORT
NACA42016.5
NACA42016.5 |  |  |  | Cl Max: | 1.396 | at alpha= | 10 | deg
JavaFoil+Calcfoil stall+Eppler ext transition |  |  |  | L/D Max: | 99.374 | at alpha= | 6 | deg
Re: | 12000000 |  |  | Cd Min: | 0.00812 | at alpha= | 2.5 | deg
Mach: | 0.5 |  |  | Cl=0 at alpha= | -1.9648 | deg
|  |  |  | @ Cl=0.1, Cd= | 0.0097222
|  |  |  | @ Cl=0.4, Cd= | 0.00967
|  |  |  | @ Cl=0.6, Cd= | 0.0082735
alpha (deg) | Cl | Cd | Cm | Cl/Cd
-20 | -1.106 | 0.05795 | 0.003 | -19.084
-19.5 | -1.093 | 0.04521 | 0.002 | -24.177
-19 | -1.061 | 0.04518 | 0.002 | -23.482
-18.5 | -1.039 | 0.03947 | 0.002 | -26.322
-18 | -1.018 | 0.03384 | 0.002 | -30.087
-17.5 | -0.995 | 0.02952 | 0.001 | -33.71
-17 | -0.828 | 0.11181 | 0.001 | -7.401
-16.5 | -0.801 | 0.10672 | 0.001 | -7.502
-16 | -0.912 | 0.02381 | 0.001 | -38.28
-15.5 | -0.886 | 0.02112 | 0 | -41.959
-15 | -0.719 | 0.09489 | 0 | -7.582
-14.5 | -0.692 | 0.09012 | 0 | -7.683
-14 | -0.666 | 0.08453 | 0 | -7.879
-13.5 | -0.769 | 0.01623 | -0.001 | -47.415
-13 | -0.611 | 0.07957 | -0.001 | -7.673
-12.5 | -0.584 | 0.07508 | -0.001 | -7.772
-12 | -0.557 | 0.07019 | -0.001 | -7.934
-11.5 | -0.528 | 0.07009 | -0.001 | -7.538
-11 | -0.501 | 0.06564 | -0.001 | -7.635
-10.5 | -0.474 | 0.06156 | -0.001 | -7.702
-10 | -0.446 | 0.06046 | -0.001 | -7.378
-9.5 | -0.419 | 0.05668 | -0.002 | -7.387
-9 | -0.391 | 0.05541 | -0.002 | -7.055
-8.5 | -0.363 | 0.05391 | -0.002 | -6.737
-8 | -0.521 | 0.0489 | -0.002 | -10.646
-7.5 | -0.528 | 0.04489 | -0.002 | -11.768
-7 | -0.626 | 0.01008 | -0.005 | -62.063
-6.5 | -0.585 | 0.00982 | -0.005 | -59.583
-6 | -0.535 | 0.00845 | -0.005 | -63.281
-5.5 | -0.478 | 0.00872 | -0.006 | -54.814
-5 | -0.416 | 0.00815 | -0.006 | -51.09
-4.5 | -0.352 | 0.00851 | -0.006 | -41.336
-4 | -0.285 | 0.00835 | -0.006 | -34.114
-3.5 | -0.216 | 0.00874 | -0.007 | -24.748
-3 | -0.147 | 0.00875 | -0.007 | -16.787
-2.5 | -0.076 | 0.00867 | -0.007 | -8.801
-2 | -0.005 | 0.00864 | -0.008 | -0.609
-1.5 | 0.066 | 0.00976 | -0.008 | 6.787
-1 | 0.138 | 0.00968 | -0.008 | 14.229
-0.5 | 0.209 | 0.00918 | -0.008 | 22.755
0 | 0.28 | 0.00923 | -0.009 | 30.316
0.5 | 0.351 | 0.00925 | -0.009 | 37.901
1 | 0.421 | 0.00985 | -0.009 | 42.733
1.5 | 0.491 | 0.0094 | -0.01 | 52.221
2 | 0.561 | 0.00848 | -0.01 | 66.066
2.5 | 0.629 | 0.00812 | -0.01 | 77.53
3 | 0.698 | 0.00827 | -0.01 | 84.399
3.5 | 0.765 | 0.00836 | -0.011 | 91.541
4 | 0.832 | 0.00958 | -0.011 | 86.792
4.5 | 0.897 | 0.00984 | -0.011 | 91.17
5 | 0.961 | 0.01014 | -0.011 | 94.77
5.5 | 1.024 | 0.01051 | -0.012 | 97.363
6 | 1.084 | 0.01091 | -0.012 | 99.374
6.5 | 1.142 | 0.01164 | -0.012 | 98.172
7 | 1.197 | 0.01222 | -0.012 | 97.93
7.5 | 1.248 | 0.01317 | -0.013 | 94.791
8 | 1.295 | 0.0141 | -0.013 | 91.821
8.5 | 1.336 | 0.01494 | -0.013 | 89.439
9 | 1.367 | 0.01634 | -0.013 | 83.651
9.5 | 1.388 | 0.01817 | -0.013 | 76.405
10 | 1.396 | 0.02068 | -0.013 | 67.515
10.5 | 1.38 | 0.0255 | -0.013 | 54.102
11 | 1.332 | 0.03334 | -0.013 | 39.948
11.5 | 1.23 | 0.0476 | -0.012 | 25.844
12 | 0.816 | 0.08021 | -0.011 | 10.18
12.5 | 0.848 | 0.07803 | -0.011 | 10.862
13 | 0.856 | 0.10361 | -0.01 | 8.263
13.5 | 0.882 | 0.12479 | -0.01 | 7.069
14 | 0.91 | 0.13987 | -0.01 | 6.504
14.5 | 0.938 | 0.14706 | -0.01 | 6.381
15 | 0.967 | 0.16111 | -0.01 | 6.002

## 120. Re 12M Mach 0.50 (2)
BIGFOIL.COM POLAR EXPORT
NACA42016.5
NACA42016.5 |  |  |  | Cl Max: | 1.8526 | at alpha= | 14.5 | deg
XFOIL ncrit=9 |  |  |  | L/D Max: | 134.569 | at alpha= | 8.5 | deg
Re: | 12000000 |  |  | Cd Min: | 0.17491 | at alpha= | -20 | deg
Mach: | 0.5 |  |  | Cl=0 at alpha= | -2.1466 | deg
|  |  |  | @ Cl=0.1, Cd= | 0.0072625
|  |  |  | @ Cl=0.4, Cd= | 0.00776
|  |  |  | @ Cl=0.6, Cd= | 0.006937
alpha (deg) | Cl | Cd | Cm | Cl/Cd
-20 | -0.4073 | 0.17491 | -0.0109 | -2.3286
-19.5 | -0.3962 | 0.17035 | -0.0132 | -2.3258
-19 | -0.3875 | 0.16566 | -0.0152 | -2.3391
-18.5 | -0.3848 | 0.15974 | -0.0179 | -2.4089
-18 | -0.3819 | 0.15395 | -0.0206 | -2.4807
-17.5 | -0.3841 | 0.14744 | -0.0239 | -2.6051
-17 | -0.3805 | 0.14206 | -0.0267 | -2.6784
-16.5 | -0.3773 | 0.13691 | -0.0293 | -2.7558
-16 | -0.3859 | 0.13104 | -0.0324 | -2.9449
-14 | -0.5289 | 0.10694 | -0.0446 | -4.9458
-13.5 | -0.5433 | 0.09213 | -0.0546 | -5.8971
-13 | -0.5575 | 0.07841 | -0.0656 | -7.1101
-12.5 | -0.5769 | 0.06569 | -0.0763 | -8.7822
-12 | -0.6093 | 0.05581 | -0.0808 | -10.9174
-11.5 | -0.6324 | 0.04486 | -0.0907 | -14.0972
-11 | -0.6466 | 0.03703 | -0.0959 | -17.4615
-10.5 | -0.656 | 0.03036 | -0.0986 | -21.6074
-10 | -0.649 | 0.02276 | -0.1025 | -28.5149
-9.5 | -0.6714 | 0.01828 | -0.0906 | -36.7287
-9 | -0.633 | 0.01188 | -0.0879 | -53.2828
-8.5 | -0.6357 | 0.01011 | -0.0751 | -62.8783
-8 | -0.6196 | 0.00913 | -0.0639 | -67.8642
-7.5 | -0.5911 | 0.00849 | -0.0542 | -69.6231
-7 | -0.5567 | 0.00811 | -0.0454 | -68.6436
-6.5 | -0.5064 | 0.00783 | -0.0398 | -64.6743
-6 | -0.4529 | 0.00767 | -0.0349 | -59.0482
-5.5 | -0.3966 | 0.0075 | -0.0308 | -52.88
-5 | -0.3382 | 0.00738 | -0.0274 | -45.8266
-4.5 | -0.281 | 0.00727 | -0.0239 | -38.652
-4 | -0.2223 | 0.00722 | -0.0209 | -30.7895
-3.5 | -0.1619 | 0.00716 | -0.0183 | -22.6117
-3 | -0.1016 | 0.00712 | -0.0159 | -14.2697
-2.5 | -0.0422 | 0.00713 | -0.0134 | -5.9187
-2 | 0.0175 | 0.00718 | -0.011 | 2.4373
-1.5 | 0.0773 | 0.00722 | -0.0088 | 10.7064
-1 | 0.1361 | 0.00733 | -0.0064 | 18.5675
-0.5 | 0.1941 | 0.00748 | -0.0038 | 25.9492
0 | 0.253 | 0.00761 | -0.0014 | 33.2457
0.5 | 0.3141 | 0.00767 | 0.0005 | 40.9518
1 | 0.3752 | 0.00774 | 0.0026 | 48.4755
1.5 | 0.4371 | 0.00779 | 0.0046 | 56.1104
2 | 0.4807 | 0.00726 | 0.01 | 66.2121
2.5 | 0.5299 | 0.00704 | 0.0145 | 75.2699
3 | 0.5839 | 0.00694 | 0.0182 | 84.1354
3.5 | 0.6371 | 0.00693 | 0.0222 | 91.9336
4 | 0.6879 | 0.007 | 0.0268 | 98.2714
4.5 | 0.7315 | 0.00702 | 0.033 | 104.2023
5 | 0.7814 | 0.00714 | 0.0381 | 109.4398
5.5 | 0.8307 | 0.00733 | 0.0433 | 113.3288
6 | 0.8792 | 0.00757 | 0.0488 | 116.1427
6.5 | 0.9279 | 0.00778 | 0.0543 | 119.2674
7 | 0.9757 | 0.00798 | 0.0602 | 122.2682
7.5 | 1.0359 | 0.00828 | 0.0637 | 125.1087
8 | 1.1865 | 0.00899 | 0.0507 | 131.98
8.5 | 1.2811 | 0.00952 | 0.0489 | 134.5693
9 | 1.3644 | 0.01025 | 0.0492 | 133.1122
9.5 | 1.4331 | 0.01107 | 0.0522 | 129.458
10 | 1.4929 | 0.01194 | 0.0569 | 125.0335
10.5 | 1.5659 | 0.01304 | 0.0592 | 120.0844
11 | 1.6338 | 0.01445 | 0.062 | 113.0657
11.5 | 1.7038 | 0.01593 | 0.0648 | 106.9554
12 | 1.7533 | 0.0178 | 0.0698 | 98.5
12.5 | 1.7873 | 0.02011 | 0.076 | 88.8762
13 | 1.8159 | 0.02304 | 0.0815 | 78.8151
13.5 | 1.8403 | 0.02649 | 0.0863 | 69.4715
14 | 1.8515 | 0.03101 | 0.0902 | 59.7065
14.5 | 1.8526 | 0.0365 | 0.0927 | 50.7562
15 | 1.8374 | 0.04333 | 0.0935 | 42.4048
15.5 | 1.8129 | 0.05107 | 0.0929 | 35.4983
16 | 1.7774 | 0.05987 | 0.0907 | 29.6877
16.5 | 1.7353 | 0.06937 | 0.0871 | 25.0151
17.5 | 1.6165 | 0.09212 | 0.0746 | 17.5478
18 | 1.543 | 0.10543 | 0.0656 | 14.6353
18.5 | 1.4382 | 0.12246 | 0.0523 | 11.7442
19 | 1.3355 | 0.14062 | 0.0375 | 9.4972
19.5 | 1.2549 | 0.1579 | 0.0233 | 7.9474

## 121. Re 14M Mach 0.00 (1)
BIGFOIL.COM POLAR EXPORT
NACA42016.5
NACA42016.5 |  |  |  | Cl Max: | 1.82 | at alpha= | 17 | deg
JavaFoil+Calcfoil stall+Eppler ext transition |  |  |  | L/D Max: | 126.507 | at alpha= | 10 | deg
Re: | 14000000 |  |  | Cd Min: | 0.00824 | at alpha= | -9.5 | deg
Mach: | 0 |  |  | Cl=0 at alpha= | -1.9603 | deg
|  |  |  | @ Cl=0.1, Cd= | 0.0095123
|  |  |  | @ Cl=0.4, Cd= | 0.009841
|  |  |  | @ Cl=0.6, Cd= | 0.0087933
alpha (deg) | Cl | Cd | Cm | Cl/Cd
-20 | -0.917 | 0.14855 | 0.001 | -6.174
-19.5 | -0.926 | 0.14182 | 0.001 | -6.531
-19 | -0.934 | 0.1358 | 0.001 | -6.879
-18.5 | -0.941 | 0.12981 | 0.001 | -7.246
-18 | -0.945 | 0.12403 | 0.001 | -7.623
-17.5 | -0.949 | 0.11794 | 0.001 | -8.044
-17 | -0.95 | 0.11244 | 0.001 | -8.45
-16.5 | -0.949 | 0.10715 | 0 | -8.86
-16 | -0.947 | 0.1018 | 0 | -9.301
-15.5 | -0.943 | 0.0962 | 0 | -9.797
-15 | -1.13 | 0.01453 | 0 | -77.763
-14.5 | -1.122 | 0.0136 | 0 | -82.53
-14 | -1.111 | 0.01285 | 0 | -86.427
-13.5 | -1.095 | 0.01231 | -0.001 | -88.941
-13 | -1.075 | 0.01178 | -0.001 | -91.242
-12.5 | -1.052 | 0.01132 | -0.001 | -92.971
-12 | -1.025 | 0.0109 | -0.001 | -94.052
-11.5 | -0.995 | 0.01054 | -0.002 | -94.445
-11 | -0.962 | 0.01018 | -0.002 | -94.463
-10.5 | -0.924 | 0.00988 | -0.002 | -93.527
-10 | -0.884 | 0.00962 | -0.003 | -91.91
-9.5 | -0.842 | 0.00824 | -0.003 | -102.178
-9 | -0.797 | 0.00851 | -0.003 | -93.564
-8.5 | -0.749 | 0.00831 | -0.003 | -90.159
-8 | -0.7 | 0.00867 | -0.004 | -80.694
-7.5 | -0.649 | 0.0085 | -0.004 | -76.304
-7 | -0.596 | 0.00892 | -0.004 | -66.796
-6.5 | -0.541 | 0.0087 | -0.004 | -62.185
-6 | -0.485 | 0.00857 | -0.005 | -56.572
-5.5 | -0.428 | 0.00846 | -0.005 | -50.54
-5 | -0.369 | 0.00898 | -0.005 | -41.079
-4.5 | -0.31 | 0.00881 | -0.005 | -35.147
-4 | -0.25 | 0.00873 | -0.006 | -28.614
-3.5 | -0.189 | 0.00868 | -0.006 | -21.779
-3 | -0.128 | 0.00927 | -0.006 | -13.797
-2.5 | -0.066 | 0.0092 | -0.006 | -7.219
-2 | -0.005 | 0.00919 | -0.007 | -0.498
-1.5 | 0.058 | 0.00958 | -0.007 | 6.003
-1 | 0.12 | 0.00948 | -0.007 | 12.611
-0.5 | 0.181 | 0.00949 | -0.007 | 19.12
0 | 0.243 | 0.00955 | -0.008 | 25.48
0.5 | 0.305 | 0.01017 | -0.008 | 29.985
1 | 0.366 | 0.01017 | -0.008 | 36.028
1.5 | 0.428 | 0.00957 | -0.008 | 44.712
2 | 0.489 | 0.00864 | -0.009 | 56.573
2.5 | 0.55 | 0.00871 | -0.009 | 63.108
3 | 0.61 | 0.00881 | -0.009 | 69.265
3.5 | 0.671 | 0.0089 | -0.009 | 75.38
4 | 0.731 | 0.00888 | -0.009 | 82.318
4.5 | 0.79 | 0.00893 | -0.01 | 88.487
5 | 0.849 | 0.00903 | -0.01 | 94.103
5.5 | 0.908 | 0.00872 | -0.01 | 104.18
6 | 0.966 | 0.00887 | -0.01 | 108.972
6.5 | 1.024 | 0.00938 | -0.011 | 109.093
7 | 1.08 | 0.00947 | -0.011 | 114.06
7.5 | 1.136 | 0.00909 | -0.011 | 124.927
8 | 1.191 | 0.01015 | -0.011 | 117.346
8.5 | 1.246 | 0.01025 | -0.011 | 121.532
9 | 1.299 | 0.01043 | -0.012 | 124.469
9.5 | 1.35 | 0.01077 | -0.012 | 125.382
10 | 1.401 | 0.01107 | -0.012 | 126.507
10.5 | 1.45 | 0.01148 | -0.012 | 126.351
11 | 1.497 | 0.01195 | -0.012 | 125.254
11.5 | 1.542 | 0.0125 | -0.012 | 123.399
12 | 1.586 | 0.01316 | -0.013 | 120.521
12.5 | 1.626 | 0.01393 | -0.013 | 116.75
13 | 1.664 | 0.01479 | -0.013 | 112.51
13.5 | 1.698 | 0.01593 | -0.013 | 106.606
14 | 1.73 | 0.01725 | -0.013 | 100.257
14.5 | 1.757 | 0.01889 | -0.013 | 93.035
15 | 1.779 | 0.02116 | -0.013 | 84.092
15.5 | 1.798 | 0.02369 | -0.013 | 75.874
16 | 1.81 | 0.02717 | -0.013 | 66.619
16.5 | 1.817 | 0.03135 | -0.013 | 57.962
17 | 1.82 | 0.03639 | -0.013 | 50.003
17.5 | 1.817 | 0.04246 | -0.013 | 42.79
18 | 1.811 | 0.04929 | -0.013 | 36.743
18.5 | 1.803 | 0.05695 | -0.013 | 31.654
19 | 1.791 | 0.06485 | -0.013 | 27.624
19.5 | 1.777 | 0.0734 | -0.013 | 24.211
20 | 1.762 | 0.082 | -0.013 | 21.486

## 122. Re 14M Mach 0.00 (2)
BIGFOIL.COM POLAR EXPORT
NACA42016.5
NACA42016.5 |  |  |  | Cl Max: | 1.9205 | at alpha= | 20 | deg
XFOIL ncrit=9 |  |  |  | L/D Max: | 157.708 | at alpha= | 10 | deg
Re: | 14000000 |  |  | Cd Min: | 0.03233 | at alpha= | 20 | deg
Mach: | 0 |  |  | Cl=0 at alpha= | -2.0887 | deg
|  |  |  | @ Cl=0.1, Cd= | 0.0067949
|  |  |  | @ Cl=0.4, Cd= | 0.0068186
|  |  |  | @ Cl=0.6, Cd= | 0.0062478
alpha (deg) | Cl | Cd | Cm | Cl/Cd
-20 | -1.6627 | 0.0222 | -0.0575 | -74.8964
-19.5 | -1.6443 | 0.0202 | -0.0548 | -81.401
-19 | -1.6233 | 0.01861 | -0.0516 | -87.2273
-18.5 | -1.6065 | 0.0171 | -0.0473 | -93.9474
-18 | -1.5855 | 0.0159 | -0.043 | -99.717
-17.5 | -1.5637 | 0.01489 | -0.0383 | -105.0168
-17 | -1.5246 | 0.01404 | -0.0366 | -108.5897
-16.5 | -1.4774 | 0.01327 | -0.0362 | -111.3338
-16 | -1.4284 | 0.01259 | -0.0359 | -113.4551
-15.5 | -1.3773 | 0.01198 | -0.0358 | -114.9666
-15 | -1.324 | 0.01143 | -0.036 | -115.8355
-14.5 | -1.2892 | 0.01093 | -0.0322 | -117.9506
-14 | -1.2337 | 0.01044 | -0.0325 | -118.1705
-13.5 | -1.1732 | 0.00998 | -0.0339 | -117.5551
-13 | -1.0961 | 0.00938 | -0.0389 | -116.855
-12.5 | -0.9873 | 0.0087 | -0.0508 | -113.4828
-12 | -0.9443 | 0.00847 | -0.0482 | -111.4876
-11.5 | -0.9158 | 0.00829 | -0.0423 | -110.4704
-11 | -0.8821 | 0.00814 | -0.0375 | -108.3661
-10.5 | -0.8402 | 0.00798 | -0.0345 | -105.2882
-10 | -0.7963 | 0.00782 | -0.0318 | -101.8286
-9.5 | -0.7503 | 0.00766 | -0.0296 | -97.9504
-9 | -0.7035 | 0.00751 | -0.0275 | -93.6751
-8.5 | -0.6567 | 0.00735 | -0.0253 | -89.3469
-8 | -0.6081 | 0.00719 | -0.0236 | -84.5758
-7.5 | -0.5589 | 0.00708 | -0.0219 | -78.9407
-7 | -0.5082 | 0.00697 | -0.0206 | -72.9125
-6.5 | -0.4578 | 0.0069 | -0.0191 | -66.3478
-6 | -0.408 | 0.00686 | -0.0176 | -59.4752
-5.5 | -0.3573 | 0.0068 | -0.0162 | -52.5441
-5 | -0.3054 | 0.00674 | -0.0151 | -45.3116
-4.5 | -0.2537 | 0.00673 | -0.0139 | -37.6969
-4 | -0.2018 | 0.00673 | -0.0127 | -29.9851
-3.5 | -0.149 | 0.00668 | -0.0118 | -22.3054
-3 | -0.0962 | 0.00667 | -0.0108 | -14.4228
-2.5 | -0.0436 | 0.0067 | -0.0099 | -6.5075
-2 | 0.0094 | 0.0067 | -0.009 | 1.403
-1.5 | 0.0626 | 0.00673 | -0.0081 | 9.3016
-1 | 0.1145 | 0.00682 | -0.007 | 16.7889
-0.5 | 0.1676 | 0.00687 | -0.0061 | 24.3959
0 | 0.2196 | 0.00697 | -0.0051 | 31.5065
0.5 | 0.2719 | 0.00708 | -0.0041 | 38.404
1 | 0.3248 | 0.00715 | -0.0032 | 45.4266
1.5 | 0.378 | 0.00719 | -0.0024 | 52.573
2 | 0.4165 | 0.00654 | 0.0013 | 63.685
2.5 | 0.4645 | 0.00634 | 0.0031 | 73.265
3 | 0.5142 | 0.00629 | 0.0045 | 81.7488
3.5 | 0.5631 | 0.00627 | 0.0061 | 89.8086
4 | 0.6129 | 0.00624 | 0.0075 | 98.2212
4.5 | 0.6619 | 0.00622 | 0.0091 | 106.4148
5 | 0.7123 | 0.00633 | 0.0104 | 112.5276
5.5 | 0.761 | 0.00642 | 0.0119 | 118.5358
6 | 0.8107 | 0.00649 | 0.0133 | 124.9153
6.5 | 0.859 | 0.00657 | 0.0149 | 130.7458
7 | 0.9048 | 0.00669 | 0.0171 | 135.2466
7.5 | 0.9488 | 0.00682 | 0.0195 | 139.1202
8 | 0.9911 | 0.0069 | 0.0224 | 143.6377
8.5 | 1.0236 | 0.00695 | 0.0274 | 147.2806
9 | 1.0781 | 0.00718 | 0.0274 | 150.1532
9.5 | 1.1702 | 0.00761 | 0.0189 | 153.7714
10 | 1.2522 | 0.00794 | 0.0127 | 157.7078
10.5 | 1.3126 | 0.00833 | 0.0112 | 157.575
11 | 1.3735 | 0.00871 | 0.0096 | 157.6923
11.5 | 1.4218 | 0.00902 | 0.0106 | 157.6275
12 | 1.4664 | 0.00943 | 0.0123 | 155.5037
12.5 | 1.5208 | 0.0099 | 0.0117 | 153.6162
13 | 1.5758 | 0.01029 | 0.011 | 153.139
13.5 | 1.6263 | 0.01088 | 0.0109 | 149.4761
14 | 1.677 | 0.01141 | 0.0108 | 146.9763
14.5 | 1.7215 | 0.01203 | 0.0117 | 143.1006
15 | 1.7455 | 0.01274 | 0.0165 | 137.0094
15.5 | 1.7736 | 0.01343 | 0.0203 | 132.0625
16 | 1.7942 | 0.01446 | 0.0248 | 124.0802
16.5 | 1.8205 | 0.01548 | 0.0281 | 117.6034
17 | 1.8411 | 0.01693 | 0.0315 | 108.7478
17.5 | 1.8654 | 0.01835 | 0.0341 | 101.6567
18 | 1.8818 | 0.02033 | 0.0369 | 92.5627
18.5 | 1.9009 | 0.02234 | 0.039 | 85.0895
19 | 1.9079 | 0.02536 | 0.0413 | 75.2326
19.5 | 1.9198 | 0.02827 | 0.0427 | 67.9094
20 | 1.9205 | 0.03233 | 0.0438 | 59.403

## 123. Re 14M Mach 0.10 (1)
BIGFOIL.COM POLAR EXPORT
NACA42016.5
NACA42016.5 |  |  |  | Cl Max: | 1.806 | at alpha= | 16.5 | deg
JavaFoil+Calcfoil stall+Eppler ext transition |  |  |  | L/D Max: | 125.435 | at alpha= | 10 | deg
Re: | 14000000 |  |  | Cd Min: | 0.00828 | at alpha= | -9.5 | deg
Mach: | 0.1 |  |  | Cl=0 at alpha= | -1.9603 | deg
|  |  |  | @ Cl=0.1, Cd= | 0.0095761
|  |  |  | @ Cl=0.4, Cd= | 0.0098916
|  |  |  | @ Cl=0.6, Cd= | 0.0088266
alpha (deg) | Cl | Cd | Cm | Cl/Cd
-19.5 | -0.887 | 0.14362 | 0.001 | -6.175
-19 | -0.898 | 0.13726 | 0.001 | -6.541
-18.5 | -0.907 | 0.13123 | 0.001 | -6.914
-18 | -0.915 | 0.12515 | 0.001 | -7.313
-17.5 | -0.921 | 0.11931 | 0.001 | -7.723
-17 | -0.926 | 0.11359 | 0.001 | -8.15
-16.5 | -0.928 | 0.10812 | 0 | -8.581
-16 | -0.928 | 0.10284 | 0 | -9.022
-15.5 | -0.926 | 0.09757 | 0 | -9.485
-15 | -0.921 | 0.09227 | 0 | -9.982
-14.5 | -1.106 | 0.01395 | 0 | -79.316
-14 | -1.098 | 0.01313 | 0 | -83.614
-13.5 | -1.085 | 0.0125 | -0.001 | -86.821
-13 | -1.068 | 0.01194 | -0.001 | -89.442
-12.5 | -1.046 | 0.01146 | -0.001 | -91.329
-12 | -1.021 | 0.01106 | -0.001 | -92.329
-11.5 | -0.993 | 0.01068 | -0.002 | -93.005
-11 | -0.96 | 0.01029 | -0.002 | -93.306
-10.5 | -0.924 | 0.01 | -0.002 | -92.441
-10 | -0.885 | 0.00968 | -0.003 | -91.408
-9.5 | -0.843 | 0.00828 | -0.003 | -101.804
-9 | -0.798 | 0.00855 | -0.003 | -93.329
-8.5 | -0.751 | 0.00834 | -0.003 | -90.031
-8 | -0.702 | 0.00873 | -0.004 | -80.436
-7.5 | -0.651 | 0.00855 | -0.004 | -76.136
-7 | -0.598 | 0.00839 | -0.004 | -71.266
-6.5 | -0.543 | 0.00873 | -0.004 | -62.217
-6 | -0.487 | 0.0086 | -0.005 | -56.637
-5.5 | -0.429 | 0.00854 | -0.005 | -50.289
-5 | -0.371 | 0.00897 | -0.005 | -41.328
-4.5 | -0.311 | 0.00886 | -0.005 | -35.115
-4 | -0.251 | 0.00875 | -0.006 | -28.672
-3.5 | -0.19 | 0.00866 | -0.006 | -21.934
-3 | -0.129 | 0.00866 | -0.006 | -14.847
-2.5 | -0.067 | 0.00929 | -0.006 | -7.185
-2 | -0.005 | 0.00917 | -0.007 | -0.501
-1.5 | 0.058 | 0.00961 | -0.007 | 6.016
-1 | 0.12 | 0.00956 | -0.007 | 12.562
-0.5 | 0.182 | 0.00957 | -0.007 | 19.054
0 | 0.244 | 0.00963 | -0.008 | 25.394
0.5 | 0.306 | 0.01018 | -0.008 | 30.1
1 | 0.368 | 0.01016 | -0.008 | 36.25
1.5 | 0.43 | 0.00964 | -0.008 | 44.576
2 | 0.491 | 0.00863 | -0.009 | 56.925
2.5 | 0.552 | 0.00874 | -0.009 | 63.178
3 | 0.613 | 0.00885 | -0.009 | 69.292
3.5 | 0.674 | 0.00894 | -0.009 | 75.371
4 | 0.734 | 0.0089 | -0.009 | 82.495
4.5 | 0.794 | 0.00896 | -0.01 | 88.651
5 | 0.853 | 0.00911 | -0.01 | 93.616
5.5 | 0.912 | 0.00878 | -0.01 | 103.819
6 | 0.97 | 0.00893 | -0.01 | 108.646
6.5 | 1.028 | 0.00891 | -0.011 | 115.369
7 | 1.085 | 0.00954 | -0.011 | 113.762
7.5 | 1.141 | 0.00916 | -0.011 | 124.518
8 | 1.196 | 0.01024 | -0.011 | 116.81
8.5 | 1.25 | 0.01035 | -0.011 | 120.86
9 | 1.303 | 0.01054 | -0.012 | 123.613
9.5 | 1.355 | 0.01084 | -0.012 | 125.061
10 | 1.405 | 0.0112 | -0.012 | 125.435
10.5 | 1.454 | 0.01163 | -0.012 | 125.09
11 | 1.501 | 0.01209 | -0.012 | 124.211
11.5 | 1.546 | 0.0127 | -0.012 | 121.757
12 | 1.588 | 0.01339 | -0.013 | 118.643
12.5 | 1.628 | 0.01416 | -0.013 | 115.019
13 | 1.665 | 0.01516 | -0.013 | 109.841
13.5 | 1.699 | 0.01637 | -0.013 | 103.76
14 | 1.729 | 0.01778 | -0.013 | 97.237
14.5 | 1.754 | 0.01963 | -0.013 | 89.385
15 | 1.775 | 0.02202 | -0.013 | 80.615
15.5 | 1.791 | 0.02488 | -0.013 | 71.979
16 | 1.801 | 0.02861 | -0.013 | 62.971
16.5 | 1.806 | 0.03324 | -0.013 | 54.322
17 | 1.806 | 0.03882 | -0.013 | 46.517
17.5 | 1.8 | 0.04534 | -0.013 | 39.707
18 | 1.792 | 0.05266 | -0.013 | 34.03
18.5 | 1.782 | 0.06063 | -0.013 | 29.384
19 | 1.767 | 0.06931 | -0.013 | 25.486
19.5 | 1.75 | 0.07788 | -0.013 | 22.474
20 | 1.731 | 0.08705 | -0.013 | 19.892

## 124. Re 14M Mach 0.10 (2)
BIGFOIL.COM POLAR EXPORT
NACA42016.5
NACA42016.5 |  |  |  | Cl Max: | 1.9204 | at alpha= | 19.5 | deg
XFOIL ncrit=9 |  |  |  | L/D Max: | 157.27 | at alpha= | 11 | deg
Re: | 14000000 |  |  | Cd Min: | 0.03476 | at alpha= | 20 | deg
Mach: | 0.1 |  |  | Cl=0 at alpha= | -2.0901 | deg
|  |  |  | @ Cl=0.1, Cd= | 0.0068037
|  |  |  | @ Cl=0.4, Cd= | 0.0068689
|  |  |  | @ Cl=0.6, Cd= | 0.0062696
alpha (deg) | Cl | Cd | Cm | Cl/Cd
-13.5 | -1.1818 | 0.01014 | -0.0356 | -116.5483
-13 | -1.1067 | 0.00956 | -0.0398 | -115.7636
-12.5 | -0.9964 | 0.00885 | -0.0516 | -112.5876
-12 | -0.944 | 0.00855 | -0.0509 | -110.4094
-11.5 | -0.9163 | 0.00835 | -0.0448 | -109.7365
-11 | -0.8853 | 0.00821 | -0.0392 | -107.8319
-10.5 | -0.8438 | 0.00803 | -0.0359 | -105.0809
-10 | -0.7999 | 0.00787 | -0.033 | -101.6391
-9.5 | -0.7539 | 0.00769 | -0.0306 | -98.0364
-9 | -0.7066 | 0.00756 | -0.0284 | -93.4656
-8.5 | -0.6597 | 0.00739 | -0.0262 | -89.2693
-8 | -0.611 | 0.00722 | -0.0243 | -84.626
-7.5 | -0.5616 | 0.0071 | -0.0225 | -79.0986
-7 | -0.5107 | 0.00699 | -0.0211 | -73.0615
-6.5 | -0.4601 | 0.00692 | -0.0196 | -66.4884
-6 | -0.4098 | 0.00688 | -0.018 | -59.564
-5.5 | -0.359 | 0.00681 | -0.0165 | -52.7166
-5 | -0.3068 | 0.00675 | -0.0154 | -45.4519
-4.5 | -0.2549 | 0.00674 | -0.0141 | -37.819
-4 | -0.2027 | 0.00674 | -0.013 | -30.0742
-3.5 | -0.1496 | 0.00669 | -0.012 | -22.3617
-3 | -0.0966 | 0.00668 | -0.011 | -14.4611
-2.5 | -0.0437 | 0.00671 | -0.0099 | -6.5127
-2 | 0.0096 | 0.00671 | -0.009 | 1.4307
-1.5 | 0.0631 | 0.00674 | -0.0081 | 9.362
-1 | 0.1152 | 0.00683 | -0.007 | 16.8668
-0.5 | 0.1685 | 0.00689 | -0.0061 | 24.4557
0 | 0.2207 | 0.00699 | -0.005 | 31.5737
0.5 | 0.2734 | 0.00709 | -0.004 | 38.5614
1 | 0.3266 | 0.00716 | -0.0031 | 45.6145
1.5 | 0.38 | 0.00721 | -0.0023 | 52.7046
2 | 0.4187 | 0.00655 | 0.0015 | 63.9237
2.5 | 0.4669 | 0.00635 | 0.0033 | 73.5276
3 | 0.5167 | 0.00631 | 0.0048 | 81.8859
3.5 | 0.566 | 0.00629 | 0.0065 | 89.9841
4 | 0.6161 | 0.00626 | 0.0079 | 98.4185
4.5 | 0.6653 | 0.00624 | 0.0096 | 106.6186
5 | 0.7157 | 0.00635 | 0.0109 | 112.7087
5.5 | 0.7648 | 0.00644 | 0.0126 | 118.7578
6 | 0.8148 | 0.00651 | 0.014 | 125.1613
6.5 | 0.8631 | 0.0066 | 0.0158 | 130.7727
7 | 0.9088 | 0.00672 | 0.018 | 135.2381
7.5 | 0.9529 | 0.00685 | 0.0206 | 139.1095
8 | 0.9937 | 0.00692 | 0.0239 | 143.5983
8.5 | 1.0257 | 0.00698 | 0.0292 | 146.9484
9 | 1.0865 | 0.00725 | 0.0279 | 149.8621
9.5 | 1.1804 | 0.00767 | 0.0193 | 153.8983
10 | 1.2613 | 0.00802 | 0.0137 | 157.2693
10.5 | 1.3218 | 0.00842 | 0.0123 | 156.9834
11 | 1.3824 | 0.00879 | 0.0109 | 157.2696
11.5 | 1.4278 | 0.00912 | 0.0129 | 156.557
12 | 1.4762 | 0.00957 | 0.0139 | 154.2529
12.5 | 1.5318 | 0.01002 | 0.0133 | 152.8743
13 | 1.5868 | 0.01045 | 0.0128 | 151.8469
13.5 | 1.6375 | 0.01108 | 0.0129 | 147.7888
14 | 1.6889 | 0.01161 | 0.0128 | 145.4694
14.5 | 1.7271 | 0.01229 | 0.0151 | 140.5289
15 | 1.7531 | 0.01303 | 0.0196 | 134.5434
15.5 | 1.7807 | 0.01381 | 0.0236 | 128.9428
16 | 1.8019 | 0.01491 | 0.0281 | 120.8518
16.5 | 1.8286 | 0.01601 | 0.0313 | 114.2161
17 | 1.8473 | 0.01767 | 0.0348 | 104.5444
17.5 | 1.8707 | 0.01925 | 0.0374 | 97.1792
18 | 1.8868 | 0.02142 | 0.0401 | 88.0859
18.5 | 1.9044 | 0.02368 | 0.0422 | 80.4223
19 | 1.9103 | 0.02697 | 0.0443 | 70.8306
19.5 | 1.9204 | 0.03024 | 0.0455 | 63.5053
20 | 1.9182 | 0.03476 | 0.0464 | 55.1841

## 125. Re 14M Mach 0.25 (1)
BIGFOIL.COM POLAR EXPORT
NACA42016.5
NACA42016.5 |  |  |  | Cl Max: | 1.733 | at alpha= | 15.5 | deg
JavaFoil+Calcfoil stall+Eppler ext transition |  |  |  | L/D Max: | 123.901 | at alpha= | 7 | deg
Re: | 14000000 |  |  | Cd Min: | 0.00838 | at alpha= | -9 | deg
Mach: | 0.25 |  |  | Cl=0 at alpha= | -1.9609 | deg
|  |  |  | @ Cl=0.1, Cd= | 0.0097759
|  |  |  | @ Cl=0.4, Cd= | 0.009863
|  |  |  | @ Cl=0.6, Cd= | 0.0086958
alpha (deg) | Cl | Cd | Cm | Cl/Cd
-17 | -0.714 | 0.12218 | 0.001 | -5.846
-16.5 | -0.742 | 0.11546 | 0 | -6.425
-16 | -0.766 | 0.10899 | 0 | -7.024
-15.5 | -0.785 | 0.10338 | 0 | -7.597
-15 | -0.801 | 0.09783 | 0 | -8.189
-14.5 | -0.813 | 0.09238 | 0 | -8.797
-14 | -0.82 | 0.08741 | 0 | -9.379
-13.5 | -0.823 | 0.0824 | 0 | -9.982
-13 | -0.821 | 0.07755 | -0.001 | -10.585
-12.5 | -0.815 | 0.07325 | -0.001 | -11.123
-12 | -0.984 | 0.01181 | -0.002 | -83.321
-11.5 | -0.967 | 0.01134 | -0.002 | -85.262
-11 | -0.944 | 0.01089 | -0.002 | -86.648
-10.5 | -0.915 | 0.01049 | -0.002 | -87.212
-10 | -0.882 | 0.01014 | -0.003 | -86.922
-9.5 | -0.844 | 0.00983 | -0.003 | -85.875
-9 | -0.803 | 0.00838 | -0.003 | -95.814
-8.5 | -0.759 | 0.00865 | -0.003 | -87.738
-8 | -0.712 | 0.00844 | -0.004 | -84.36
-7.5 | -0.662 | 0.00882 | -0.004 | -75.042
-7 | -0.609 | 0.0086 | -0.004 | -70.855
-6.5 | -0.554 | 0.00843 | -0.004 | -65.759
-6 | -0.498 | 0.00885 | -0.005 | -56.241
-5.5 | -0.44 | 0.0087 | -0.005 | -50.513
-5 | -0.38 | 0.00855 | -0.005 | -44.402
-4.5 | -0.319 | 0.00853 | -0.006 | -37.426
-4 | -0.257 | 0.00893 | -0.006 | -28.816
-3.5 | -0.195 | 0.00887 | -0.006 | -21.979
-3 | -0.132 | 0.00886 | -0.006 | -14.902
-2.5 | -0.069 | 0.00876 | -0.007 | -7.822
-2 | -0.005 | 0.0094 | -0.007 | -0.502
-1.5 | 0.059 | 0.00984 | -0.007 | 6.034
-1 | 0.123 | 0.00974 | -0.007 | 12.675
-0.5 | 0.187 | 0.00973 | -0.008 | 19.251
0 | 0.251 | 0.0098 | -0.008 | 25.619
0.5 | 0.315 | 0.00926 | -0.008 | 33.968
1 | 0.378 | 0.00987 | -0.008 | 38.306
1.5 | 0.441 | 0.00985 | -0.009 | 44.799
2 | 0.504 | 0.00886 | -0.009 | 56.92
2.5 | 0.567 | 0.00893 | -0.009 | 63.478
3 | 0.629 | 0.00849 | -0.009 | 74.113
3.5 | 0.691 | 0.00864 | -0.01 | 80.041
4 | 0.753 | 0.00877 | -0.01 | 85.847
4.5 | 0.814 | 0.00844 | -0.01 | 96.482
5 | 0.875 | 0.00884 | -0.01 | 98.883
5.5 | 0.934 | 0.00906 | -0.01 | 103.191
6 | 0.994 | 0.00877 | -0.011 | 113.29
6.5 | 1.052 | 0.00886 | -0.011 | 118.815
7 | 1.11 | 0.00896 | -0.011 | 123.901
7.5 | 1.166 | 0.01053 | -0.011 | 110.745
8 | 1.221 | 0.01072 | -0.011 | 113.92
8.5 | 1.276 | 0.01092 | -0.012 | 116.804
9 | 1.328 | 0.01114 | -0.012 | 119.17
9.5 | 1.379 | 0.01152 | -0.012 | 119.658
10 | 1.428 | 0.01199 | -0.012 | 119.136
10.5 | 1.475 | 0.01251 | -0.012 | 117.884
11 | 1.519 | 0.01315 | -0.013 | 115.502
11.5 | 1.56 | 0.01399 | -0.013 | 111.545
12 | 1.599 | 0.01491 | -0.013 | 107.225
12.5 | 1.633 | 0.01602 | -0.013 | 101.975
13 | 1.663 | 0.01758 | -0.013 | 94.59
13.5 | 1.688 | 0.01944 | -0.013 | 86.836
14 | 1.709 | 0.02172 | -0.013 | 78.69
14.5 | 1.723 | 0.02496 | -0.013 | 69.038
15 | 1.731 | 0.02896 | -0.013 | 59.778
15.5 | 1.733 | 0.03393 | -0.013 | 51.076
16 | 1.728 | 0.04027 | -0.013 | 42.902
16.5 | 1.717 | 0.04755 | -0.013 | 36.107
17 | 1.699 | 0.0564 | -0.013 | 30.129
17.5 | 1.676 | 0.06617 | -0.013 | 25.322
18 | 1.648 | 0.07665 | -0.013 | 21.501
18.5 | 1.618 | 0.08727 | -0.012 | 18.545
19 | 1.582 | 0.09832 | -0.012 | 16.091
19.5 | 1.542 | 0.10945 | -0.012 | 14.088
20 | 1.498 | 0.12047 | -0.012 | 12.439

## 126. Re 14M Mach 0.25 (2)
BIGFOIL.COM POLAR EXPORT
NACA42016.5
NACA42016.5 |  |  |  | Cl Max: | 1.9153 | at alpha= | 18.5 | deg
XFOIL ncrit=9 |  |  |  | L/D Max: | 153.804 | at alpha= | 10 | deg
Re: | 14000000 |  |  | Cd Min: | 0.05188 | at alpha= | 20 | deg
Mach: | 0.25 |  |  | Cl=0 at alpha= | -2.0985 | deg
|  |  |  | @ Cl=0.1, Cd= | 0.0068552
|  |  |  | @ Cl=0.4, Cd= | 0.0071491
|  |  |  | @ Cl=0.6, Cd= | 0.006363
alpha (deg) | Cl | Cd | Cm | Cl/Cd
-12 | -0.9445 | 0.00911 | -0.0655 | -103.6773
-11.5 | -0.9203 | 0.00882 | -0.0578 | -104.3424
-11 | -0.8882 | 0.00858 | -0.0517 | -103.5198
-10.5 | -0.8535 | 0.00833 | -0.046 | -102.461
-10 | -0.8175 | 0.00816 | -0.0405 | -100.1838
-9.5 | -0.7719 | 0.00794 | -0.037 | -97.2166
-9 | -0.7243 | 0.00776 | -0.034 | -93.3376
-8.5 | -0.676 | 0.00761 | -0.0312 | -88.8305
-8 | -0.6265 | 0.00741 | -0.0286 | -84.5479
-7.5 | -0.5762 | 0.00725 | -0.0262 | -79.4759
-7 | -0.5243 | 0.00711 | -0.0242 | -73.7412
-6.5 | -0.4723 | 0.00702 | -0.0223 | -67.2792
-6 | -0.4206 | 0.00697 | -0.0203 | -60.3443
-5.5 | -0.368 | 0.0069 | -0.0186 | -53.3333
-5 | -0.3145 | 0.00682 | -0.0171 | -46.1144
-4.5 | -0.2612 | 0.00679 | -0.0155 | -38.4683
-4 | -0.2074 | 0.00679 | -0.0141 | -30.5449
-3.5 | -0.1527 | 0.00674 | -0.0129 | -22.6558
-3 | -0.0986 | 0.00674 | -0.0116 | -14.6291
-2.5 | -0.044 | 0.00675 | -0.0105 | -6.5185
-2 | 0.0108 | 0.00676 | -0.0093 | 1.5976
-1.5 | 0.0651 | 0.00681 | -0.0082 | 9.5595
-1 | 0.1192 | 0.00688 | -0.007 | 17.3256
-0.5 | 0.173 | 0.00698 | -0.0057 | 24.7851
0 | 0.2273 | 0.00706 | -0.0046 | 32.1955
0.5 | 0.2809 | 0.00718 | -0.0033 | 39.1226
1 | 0.3363 | 0.00723 | -0.0023 | 46.5145
1.5 | 0.3912 | 0.00729 | -0.0013 | 53.6626
2 | 0.4318 | 0.00664 | 0.0026 | 65.0301
2.5 | 0.4802 | 0.00645 | 0.0049 | 74.4496
3 | 0.5308 | 0.00641 | 0.0067 | 82.8081
3.5 | 0.5819 | 0.00637 | 0.0086 | 91.3501
4 | 0.6334 | 0.00635 | 0.0103 | 99.748
4.5 | 0.6831 | 0.00636 | 0.0125 | 107.4057
5 | 0.7345 | 0.00649 | 0.0143 | 113.1741
5.5 | 0.7855 | 0.00656 | 0.0162 | 119.7409
6 | 0.8364 | 0.00665 | 0.0181 | 125.7744
6.5 | 0.8839 | 0.00679 | 0.0207 | 130.1767
7 | 0.9295 | 0.00692 | 0.0238 | 134.3208
7.5 | 0.9673 | 0.00698 | 0.0286 | 138.5817
8 | 1.0043 | 0.00709 | 0.0335 | 141.6502
8.5 | 1.0403 | 0.00721 | 0.0385 | 144.2857
9 | 1.143 | 0.00768 | 0.0293 | 148.8281
9.5 | 1.2343 | 0.00805 | 0.0227 | 153.3292
10 | 1.3058 | 0.00849 | 0.0202 | 153.8045
11 | 1.4272 | 0.0093 | 0.0199 | 153.4624
11.5 | 1.4732 | 0.0098 | 0.0226 | 150.3265
12 | 1.5319 | 0.01035 | 0.0227 | 148.0097
12.5 | 1.5908 | 0.01085 | 0.0228 | 146.6175
13 | 1.6445 | 0.01158 | 0.0235 | 142.0121
13.5 | 1.6995 | 0.01225 | 0.024 | 138.7347
14 | 1.7391 | 0.01302 | 0.0273 | 133.5714
14.5 | 1.7637 | 0.01408 | 0.0326 | 125.2628
15 | 1.7939 | 0.01508 | 0.0369 | 118.9589
15.5 | 1.8179 | 0.01643 | 0.0415 | 110.6452
16 | 1.8414 | 0.01812 | 0.0454 | 101.6225
16.5 | 1.8652 | 0.02002 | 0.0487 | 93.1668
17 | 1.8821 | 0.02255 | 0.0517 | 83.4634
17.5 | 1.8966 | 0.02549 | 0.0542 | 74.4056
18 | 1.9053 | 0.02911 | 0.0561 | 65.4517
18.5 | 1.9153 | 0.03294 | 0.0573 | 58.1451
19 | 1.9075 | 0.03844 | 0.0579 | 49.6228
19.5 | 1.9047 | 0.04387 | 0.0578 | 43.4169
20 | 1.8767 | 0.05188 | 0.0564 | 36.1739

## 127. Re 14M Mach 0.50 (1)
BIGFOIL.COM POLAR EXPORT
NACA42016.5
NACA42016.5 |  |  |  | Cl Max: | 1.398 | at alpha= | 10 | deg
JavaFoil+Calcfoil stall+Eppler ext transition |  |  |  | L/D Max: | 101.164 | at alpha= | 6 | deg
Re: | 14000000 |  |  | Cd Min: | 0.0082 | at alpha= | -4 | deg
Mach: | 0.5 |  |  | Cl=0 at alpha= | -1.9648 | deg
|  |  |  | @ Cl=0.1, Cd= | 0.0094636
|  |  |  | @ Cl=0.4, Cd= | 0.009578
|  |  |  | @ Cl=0.6, Cd= | 0.0084248
alpha (deg) | Cl | Cd | Cm | Cl/Cd
-20 | -1.093 | 0.06747 | 0.003 | -16.199
-19.5 | -1.084 | 0.05115 | 0.002 | -21.196
-19 | -1.046 | 0.05443 | 0.002 | -19.222
-18.5 | -1.026 | 0.04697 | 0.002 | -21.845
-18 | -1.01 | 0.0383 | 0.002 | -26.368
-17.5 | -0.989 | 0.03264 | 0.001 | -30.292
-17 | -0.962 | 0.02951 | 0.001 | -32.607
-16.5 | -0.938 | 0.02596 | 0.001 | -36.129
-16 | -0.914 | 0.0228 | 0.001 | -40.099
-15.5 | -0.888 | 0.02027 | 0 | -43.815
-15 | -0.72 | 0.09392 | 0 | -7.665
-14.5 | -0.693 | 0.08922 | 0 | -7.767
-14 | -0.668 | 0.08291 | 0 | -8.053
-13.5 | -0.771 | 0.01574 | -0.001 | -48.961
-13 | -0.611 | 0.07903 | -0.001 | -7.73
-12.5 | -0.584 | 0.07452 | -0.001 | -7.835
-12 | -0.557 | 0.0695 | -0.001 | -8.02
-11.5 | -0.529 | 0.06955 | -0.001 | -7.599
-11 | -0.501 | 0.06516 | -0.001 | -7.695
-10.5 | -0.474 | 0.0611 | -0.001 | -7.764
-10 | -0.446 | 0.06013 | -0.001 | -7.421
-9.5 | -0.419 | 0.05629 | -0.002 | -7.442
-9 | -0.391 | 0.05515 | -0.002 | -7.09
-8.5 | -0.363 | 0.05364 | -0.002 | -6.771
-8 | -0.521 | 0.04876 | -0.002 | -10.679
-7.5 | -0.529 | 0.04462 | -0.002 | -11.846
-7 | -0.626 | 0.00989 | -0.005 | -63.288
-6.5 | -0.585 | 0.00849 | -0.005 | -68.915
-6 | -0.535 | 0.00877 | -0.005 | -60.952
-5.5 | -0.478 | 0.00856 | -0.006 | -55.832
-5 | -0.416 | 0.00892 | -0.006 | -46.675
-4.5 | -0.352 | 0.00836 | -0.006 | -42.082
-4 | -0.285 | 0.0082 | -0.006 | -34.714
-3.5 | -0.216 | 0.00859 | -0.007 | -25.197
-3 | -0.147 | 0.0086 | -0.007 | -17.078
-2.5 | -0.076 | 0.00853 | -0.007 | -8.949
-2 | -0.005 | 0.00947 | -0.008 | -0.556
-1.5 | 0.066 | 0.00944 | -0.008 | 7.016
-1 | 0.138 | 0.00949 | -0.008 | 14.516
-0.5 | 0.209 | 0.00899 | -0.008 | 23.232
0 | 0.28 | 0.00899 | -0.009 | 31.143
0.5 | 0.351 | 0.00955 | -0.009 | 36.711
1 | 0.421 | 0.00959 | -0.009 | 43.88
1.5 | 0.491 | 0.00919 | -0.01 | 53.428
2 | 0.561 | 0.00834 | -0.01 | 67.224
2.5 | 0.63 | 0.00849 | -0.01 | 74.132
3 | 0.698 | 0.00851 | -0.01 | 82.01
3.5 | 0.765 | 0.00869 | -0.011 | 88.041
4 | 0.832 | 0.00842 | -0.011 | 98.821
4.5 | 0.898 | 0.00966 | -0.011 | 92.898
5 | 0.962 | 0.00999 | -0.011 | 96.238
5.5 | 1.024 | 0.01035 | -0.012 | 98.962
6 | 1.085 | 0.01072 | -0.012 | 101.164
6.5 | 1.143 | 0.01147 | -0.012 | 99.639
7 | 1.198 | 0.01204 | -0.012 | 99.459
7.5 | 1.249 | 0.01295 | -0.013 | 96.424
8 | 1.296 | 0.01386 | -0.013 | 93.479
8.5 | 1.337 | 0.01476 | -0.013 | 90.547
9 | 1.369 | 0.01608 | -0.013 | 85.103
9.5 | 1.39 | 0.01775 | -0.013 | 78.329
10 | 1.398 | 0.02022 | -0.013 | 69.162
10.5 | 1.382 | 0.02493 | -0.013 | 55.454
11 | 1.336 | 0.03225 | -0.013 | 41.413
11.5 | 1.231 | 0.04712 | -0.012 | 26.122
12 | 0.818 | 0.07838 | -0.011 | 10.438
12.5 | 0.846 | 0.07956 | -0.011 | 10.632
13 | 0.854 | 0.1142 | -0.009 | 7.476
13.5 | 0.882 | 0.13275 | -0.01 | 6.641
14 | 0.91 | 0.14757 | -0.01 | 6.164
14.5 | 0.938 | 0.154 | -0.01 | 6.094
15 | 0.967 | 0.16961 | -0.01 | 5.702

## 128. Re 14M Mach 0.50 (2)
BIGFOIL.COM POLAR EXPORT
NACA42016.5
NACA42016.5 |  |  |  | Cl Max: | 1.8949 | at alpha= | 14.5 | deg
XFOIL ncrit=9 |  |  |  | L/D Max: | 138.274 | at alpha= | 8.5 | deg
Re: | 14000000 |  |  | Cd Min: | 0.15333 | at alpha= | 19.5 | deg
Mach: | 0.5 |  |  | Cl=0 at alpha= | -2.1227 | deg
|  |  |  | @ Cl=0.1, Cd= | 0.0017233
|  |  |  | @ Cl=0.4, Cd= | 0.0075724
|  |  |  | @ Cl=0.6, Cd= | 0.0068238
alpha (deg) | Cl | Cd | Cm | Cl/Cd
-14.5 | -0.452 | 0.09644 | -0.057 | -4.6869
-14 | -0.4778 | 0.08276 | -0.0657 | -5.7733
-13.5 | -0.5061 | 0.07225 | -0.069 | -7.0048
-13 | -0.5293 | 0.05988 | -0.0765 | -8.8393
-12.5 | -0.5418 | 0.04619 | -0.0886 | -11.7298
-11.5 | -0.5881 | 0.02388 | -0.1075 | -24.6273
-11 | -0.593 | 0.01685 | -0.1141 | -35.1929
-10.5 | -0.6237 | 0.0133 | -0.1074 | -46.8947
-10 | -0.661 | 0.01037 | -0.0961 | -63.7416
-9.5 | -0.6626 | 0.00505 | -0.0889 | -131.2079
-9 | -0.6579 | 0.00278 | -0.0801 | -236.6547
-8.5 | -0.6563 | 0.00235 | -0.0682 | -279.2766
-8 | -0.6361 | 0.00212 | -0.0579 | -300.0472
-7.5 | -0.6054 | 0.00198 | -0.0488 | -305.7576
-7 | -0.5645 | 0.0019 | -0.0415 | -297.1053
-6.5 | -0.5147 | 0.00182 | -0.0361 | -282.8022
-6 | -0.4597 | 0.00178 | -0.0318 | -258.2584
-5.5 | -0.4025 | 0.00175 | -0.0281 | -230
-5 | -0.3435 | 0.00172 | -0.025 | -199.7093
-4.5 | -0.2854 | 0.0017 | -0.0219 | -167.8824
-4 | -0.2261 | 0.00169 | -0.0192 | -133.787
-3.5 | -0.1659 | 0.00168 | -0.0168 | -98.75
-3 | -0.1051 | 0.00167 | -0.0147 | -62.9341
-2 | 0.0147 | 0.00169 | -0.0104 | 8.6982
-1.5 | 0.074 | 0.00171 | -0.0082 | 43.2749
-1 | 0.1327 | 0.00174 | -0.006 | 76.2644
-0.5 | 0.1909 | 0.00179 | -0.0037 | 106.648
0 | 0.2535 | 0.00744 | -0.0015 | 34.0726
0.5 | 0.3147 | 0.00751 | 0.0004 | 41.9041
1 | 0.377 | 0.00755 | 0.0023 | 49.9338
1.5 | 0.4387 | 0.00761 | 0.0043 | 57.6478
2 | 0.4857 | 0.0072 | 0.0091 | 67.4583
3 | 0.5897 | 0.00682 | 0.0172 | 86.4663
3.5 | 0.6433 | 0.00684 | 0.0211 | 94.0497
4 | 0.6968 | 0.0069 | 0.0252 | 100.9855
4.5 | 0.7424 | 0.00689 | 0.0311 | 107.7504
5 | 0.7913 | 0.00699 | 0.0363 | 113.2046
5.5 | 0.8395 | 0.00721 | 0.0418 | 116.4355
6 | 0.8897 | 0.00744 | 0.047 | 119.5833
6.5 | 0.9402 | 0.00762 | 0.0523 | 123.3858
7 | 0.9892 | 0.00784 | 0.058 | 126.1735
7.5 | 1.037 | 0.00814 | 0.0638 | 127.3956
8 | 1.1761 | 0.0087 | 0.0531 | 135.1839
8.5 | 1.2735 | 0.00921 | 0.0507 | 138.2736
9 | 1.3615 | 0.00989 | 0.0503 | 137.6643
9.5 | 1.4414 | 0.0106 | 0.0517 | 135.9811
10 | 1.4935 | 0.01142 | 0.0577 | 130.7793
10.5 | 1.5657 | 0.01249 | 0.0603 | 125.3563
11 | 1.637 | 0.01369 | 0.0631 | 119.5763
11.5 | 1.7078 | 0.01508 | 0.066 | 113.2493
12 | 1.7733 | 0.01689 | 0.0691 | 104.9911
12.5 | 1.8125 | 0.01903 | 0.0752 | 95.2444
13 | 1.8472 | 0.02157 | 0.081 | 85.6375
13.5 | 1.8759 | 0.02472 | 0.0863 | 75.8859
14 | 1.8907 | 0.02889 | 0.0908 | 65.4448
14.5 | 1.8949 | 0.03401 | 0.094 | 55.716
15 | 1.882 | 0.04058 | 0.0955 | 46.3775
15.5 | 1.8599 | 0.04805 | 0.0954 | 38.7076
16 | 1.8269 | 0.05651 | 0.0937 | 32.3288
16.5 | 1.7878 | 0.06565 | 0.0907 | 27.2323
17 | 1.737 | 0.07597 | 0.0859 | 22.8643
17.5 | 1.6805 | 0.08711 | 0.0798 | 19.2917
18 | 1.6119 | 0.09961 | 0.0716 | 16.1821
18.5 | 1.5107 | 0.11564 | 0.0593 | 13.0638
19 | 1.4092 | 0.1329 | 0.0453 | 10.6035
19.5 | 1.2936 | 0.15333 | 0.0277 | 8.4367

## 129. Re 16M Mach 0.00 (1)
BIGFOIL.COM POLAR EXPORT
NACA42016.5
NACA42016.5 |  |  |  | Cl Max: | 1.819 | at alpha= | 17 | deg
JavaFoil+Calcfoil stall+Eppler ext transition |  |  |  | L/D Max: | 131.095 | at alpha= | 8 | deg
Re: | 16000000 |  |  | Cd Min: | 0.00828 | at alpha= | -10 | deg
Mach: | 0 |  |  | Cl=0 at alpha= | -1.9603 | deg
|  |  |  | @ Cl=0.1, Cd= | 0.0093329
|  |  |  | @ Cl=0.4, Cd= | 0.0099719
|  |  |  | @ Cl=0.6, Cd= | 0.0086467
alpha (deg) | Cl | Cd | Cm | Cl/Cd
-20 | -0.917 | 0.14829 | 0.001 | -6.186
-19.5 | -0.926 | 0.1415 | 0.001 | -6.547
-19 | -0.934 | 0.13493 | 0.001 | -6.926
-18.5 | -0.941 | 0.1292 | 0.001 | -7.282
-18 | -0.946 | 0.12325 | 0.001 | -7.674
-17.5 | -0.949 | 0.1174 | 0.001 | -8.084
-17 | -0.951 | 0.1118 | 0.001 | -8.502
-16.5 | -0.95 | 0.10647 | 0 | -8.922
-16 | -0.947 | 0.10127 | 0 | -9.354
-15.5 | -1.134 | 0.01531 | 0 | -74.109
-15 | -1.131 | 0.01412 | 0 | -80.106
-14.5 | -1.124 | 0.0133 | 0 | -84.459
-14 | -1.112 | 0.0126 | 0 | -88.207
-13.5 | -1.096 | 0.01207 | -0.001 | -90.733
-13 | -1.076 | 0.01157 | -0.001 | -92.999
-12.5 | -1.053 | 0.01113 | -0.001 | -94.564
-12 | -1.026 | 0.01075 | -0.001 | -95.388
-11.5 | -0.996 | 0.0104 | -0.002 | -95.735
-11 | -0.962 | 0.01004 | -0.002 | -95.819
-10.5 | -0.925 | 0.00976 | -0.002 | -94.76
-10 | -0.885 | 0.00828 | -0.003 | -106.767
-9.5 | -0.842 | 0.0086 | -0.003 | -97.885
-9 | -0.797 | 0.00837 | -0.003 | -95.166
-8.5 | -0.749 | 0.00872 | -0.003 | -85.943
-8 | -0.7 | 0.00853 | -0.004 | -82.072
-7.5 | -0.649 | 0.00837 | -0.004 | -77.544
-7 | -0.596 | 0.00876 | -0.004 | -67.962
-6.5 | -0.541 | 0.00856 | -0.004 | -63.206
-6 | -0.485 | 0.00842 | -0.005 | -57.59
-5.5 | -0.428 | 0.00837 | -0.005 | -51.09
-5 | -0.369 | 0.00879 | -0.005 | -41.979
-4.5 | -0.31 | 0.0087 | -0.005 | -35.622
-4 | -0.25 | 0.00861 | -0.006 | -28.995
-3.5 | -0.189 | 0.00857 | -0.006 | -22.054
-3 | -0.128 | 0.00915 | -0.006 | -13.985
-2.5 | -0.066 | 0.00908 | -0.006 | -7.315
-2 | -0.005 | 0.00943 | -0.007 | -0.485
-1.5 | 0.058 | 0.00936 | -0.007 | 6.142
-1 | 0.12 | 0.00932 | -0.007 | 12.825
-0.5 | 0.181 | 0.00934 | -0.007 | 19.438
0 | 0.243 | 0.01001 | -0.008 | 24.294
0.5 | 0.305 | 0.00997 | -0.008 | 30.594
1 | 0.366 | 0.00995 | -0.008 | 36.827
1.5 | 0.428 | 0.00999 | -0.008 | 42.833
2 | 0.489 | 0.00848 | -0.009 | 57.635
2.5 | 0.55 | 0.00858 | -0.009 | 64.059
3 | 0.61 | 0.00866 | -0.009 | 70.468
3.5 | 0.671 | 0.00875 | -0.009 | 76.644
4 | 0.731 | 0.0093 | -0.009 | 78.599
4.5 | 0.79 | 0.00884 | -0.01 | 89.417
5 | 0.849 | 0.00894 | -0.01 | 95.045
5.5 | 0.908 | 0.00914 | -0.01 | 99.332
6 | 0.966 | 0.00877 | -0.01 | 110.11
6.5 | 1.024 | 0.00926 | -0.011 | 110.591
7 | 1.08 | 0.00937 | -0.011 | 115.299
7.5 | 1.136 | 0.00948 | -0.011 | 119.911
8 | 1.192 | 0.00909 | -0.011 | 131.095
8.5 | 1.246 | 0.01015 | -0.011 | 122.803
9 | 1.299 | 0.01033 | -0.012 | 125.722
9.5 | 1.351 | 0.01068 | -0.012 | 126.491
10 | 1.401 | 0.01095 | -0.012 | 127.954
10.5 | 1.451 | 0.01133 | -0.012 | 128.087
11 | 1.498 | 0.01184 | -0.012 | 126.462
11.5 | 1.543 | 0.01236 | -0.012 | 124.803
12 | 1.587 | 0.01298 | -0.013 | 122.231
12.5 | 1.627 | 0.01372 | -0.013 | 118.639
13 | 1.665 | 0.01466 | -0.013 | 113.583
13.5 | 1.7 | 0.01569 | -0.013 | 108.347
14 | 1.731 | 0.01693 | -0.013 | 102.263
14.5 | 1.758 | 0.01876 | -0.013 | 93.695
15 | 1.781 | 0.02086 | -0.013 | 85.356
15.5 | 1.799 | 0.02347 | -0.013 | 76.635
16 | 1.81 | 0.027 | -0.013 | 67.046
16.5 | 1.818 | 0.03112 | -0.013 | 58.411
17 | 1.819 | 0.03638 | -0.013 | 50.006
17.5 | 1.817 | 0.04226 | -0.013 | 42.996
18 | 1.811 | 0.04926 | -0.013 | 36.765
18.5 | 1.803 | 0.0568 | -0.013 | 31.74
19 | 1.792 | 0.0644 | -0.013 | 27.829
19.5 | 1.778 | 0.07279 | -0.013 | 24.43
20 | 1.763 | 0.0814 | -0.013 | 21.656

## 130. Re 16M Mach 0.00 (2)
BIGFOIL.COM POLAR EXPORT
NACA42016.5
NACA42016.5 |  |  |  | Cl Max: | 1.9307 | at alpha= | 20 | deg
XFOIL ncrit=9 |  |  |  | L/D Max: | 161.865 | at alpha= | 11 | deg
Re: | 16000000 |  |  | Cd Min: | 0.03143 | at alpha= | 20 | deg
Mach: | 0 |  |  | Cl=0 at alpha= | -2.0767 | deg
|  |  |  | @ Cl=0.1, Cd= | 0.0067017
|  |  |  | @ Cl=0.4, Cd= | 0.0067606
|  |  |  | @ Cl=0.6, Cd= | 0.00617
alpha (deg) | Cl | Cd | Cm | Cl/Cd
-20 | -1.6756 | 0.02135 | -0.0567 | -78.4824
-19.5 | -1.6566 | 0.01948 | -0.0538 | -85.0411
-19 | -1.6363 | 0.01798 | -0.0503 | -91.0067
-18.5 | -1.6185 | 0.01658 | -0.0459 | -97.6176
-18 | -1.5979 | 0.01542 | -0.0414 | -103.6252
-17.5 | -1.5691 | 0.01443 | -0.038 | -108.7387
-17 | -1.5245 | 0.01357 | -0.0373 | -112.3434
-16.5 | -1.4777 | 0.01281 | -0.0368 | -115.3552
-16 | -1.4283 | 0.01215 | -0.0365 | -117.5556
-15.5 | -1.3773 | 0.01157 | -0.0363 | -119.0406
-15 | -1.3376 | 0.01106 | -0.0336 | -120.9403
-14.5 | -1.2912 | 0.01057 | -0.0321 | -122.157
-14 | -1.2314 | 0.01009 | -0.0334 | -122.0416
-13.5 | -1.1623 | 0.00964 | -0.0365 | -120.5705
-13 | -1.0572 | 0.00898 | -0.0476 | -117.7283
-12.5 | -0.9826 | 0.00855 | -0.052 | -114.924
-12 | -0.9568 | 0.00837 | -0.0456 | -114.313
-11.5 | -0.9298 | 0.00819 | -0.0395 | -113.5287
-11 | -0.8905 | 0.00802 | -0.0359 | -111.0349
-10.5 | -0.8474 | 0.00784 | -0.0331 | -108.0867
-10 | -0.8026 | 0.00769 | -0.0306 | -104.3693
-9.5 | -0.7564 | 0.00753 | -0.0284 | -100.4515
-9 | -0.7085 | 0.0074 | -0.0265 | -95.7432
-8.5 | -0.6609 | 0.00725 | -0.0245 | -91.1586
-8 | -0.612 | 0.00709 | -0.0228 | -86.3188
-7.5 | -0.5626 | 0.00697 | -0.0212 | -80.7174
-7 | -0.5118 | 0.00686 | -0.0199 | -74.6064
-6.5 | -0.4613 | 0.0068 | -0.0185 | -67.8382
-6 | -0.411 | 0.00678 | -0.017 | -60.6195
-5.5 | -0.3599 | 0.00671 | -0.0157 | -53.6364
-5 | -0.3081 | 0.00666 | -0.0145 | -46.2613
-4.5 | -0.2561 | 0.00663 | -0.0134 | -38.6275
-4 | -0.2037 | 0.00663 | -0.0124 | -30.724
-3.5 | -0.151 | 0.0066 | -0.0114 | -22.8788
-3 | -0.098 | 0.00658 | -0.0105 | -14.8936
-2.5 | -0.0447 | 0.00659 | -0.0097 | -6.783
-2 | 0.0081 | 0.00662 | -0.0087 | 1.2236
-1.5 | 0.0612 | 0.00665 | -0.0078 | 9.203
-1 | 0.1137 | 0.00672 | -0.0069 | 16.9196
-0.5 | 0.1665 | 0.00679 | -0.0059 | 24.5214
0 | 0.2193 | 0.00687 | -0.005 | 31.9214
0.5 | 0.2717 | 0.00697 | -0.0041 | 38.9813
1 | 0.3253 | 0.00701 | -0.0033 | 46.4051
1.5 | 0.3785 | 0.00707 | -0.0026 | 53.5361
2 | 0.4195 | 0.00648 | 0.0007 | 64.7377
2.5 | 0.4675 | 0.00629 | 0.0025 | 74.3243
3 | 0.5166 | 0.00624 | 0.004 | 82.7885
3.5 | 0.5664 | 0.00619 | 0.0055 | 91.5024
4 | 0.6167 | 0.00616 | 0.0068 | 100.1136
4.5 | 0.6655 | 0.00614 | 0.0084 | 108.3876
5 | 0.7158 | 0.00626 | 0.0097 | 114.345
5.5 | 0.766 | 0.00633 | 0.0109 | 121.0111
6 | 0.816 | 0.0064 | 0.0123 | 127.5
6.5 | 0.864 | 0.0065 | 0.0139 | 132.9231
7 | 0.9106 | 0.00663 | 0.0159 | 137.3454
7.5 | 0.9568 | 0.00674 | 0.0179 | 141.9585
8 | 1.0011 | 0.00682 | 0.0203 | 146.7889
8.5 | 1.0391 | 0.0069 | 0.024 | 150.5942
9 | 1.0666 | 0.00703 | 0.03 | 151.7212
9.5 | 1.1441 | 0.00733 | 0.0249 | 156.0846
10 | 1.2382 | 0.00772 | 0.016 | 160.3886
10.5 | 1.3094 | 0.00815 | 0.0121 | 160.6626
11 | 1.371 | 0.00847 | 0.0103 | 161.8654
11.5 | 1.4271 | 0.00882 | 0.0097 | 161.8027
12 | 1.4633 | 0.00924 | 0.0131 | 158.3658
12.5 | 1.5189 | 0.00962 | 0.0124 | 157.8898
13 | 1.573 | 0.01006 | 0.0119 | 156.3618
13.5 | 1.6236 | 0.01063 | 0.0118 | 152.7375
14 | 1.6738 | 0.01119 | 0.0117 | 149.58
14.5 | 1.7217 | 0.01183 | 0.0119 | 145.5368
15 | 1.7554 | 0.01243 | 0.0149 | 141.2228
15.5 | 1.7792 | 0.01326 | 0.0194 | 134.178
16 | 1.8058 | 0.01405 | 0.0232 | 128.5267
16.5 | 1.8245 | 0.01529 | 0.0276 | 119.3264
17 | 1.8506 | 0.01643 | 0.0305 | 112.6354
17.5 | 1.8701 | 0.01807 | 0.0336 | 103.492
18 | 1.8911 | 0.01976 | 0.0361 | 95.7034
18.5 | 1.9049 | 0.02205 | 0.0387 | 86.39
19 | 1.9165 | 0.02471 | 0.0408 | 77.5597
19.5 | 1.9244 | 0.02788 | 0.0425 | 69.0244
20 | 1.9307 | 0.03143 | 0.0436 | 61.4286

## 131. Re 16M Mach 0.10 (1)
BIGFOIL.COM POLAR EXPORT
NACA42016.5
NACA42016.5 |  |  |  | Cl Max: | 1.806 | at alpha= | 16.5 | deg
JavaFoil+Calcfoil stall+Eppler ext transition |  |  |  | L/D Max: | 130.413 | at alpha= | 8 | deg
Re: | 16000000 |  |  | Cd Min: | 0.00824 | at alpha= | -8.5 | deg
Mach: | 0.1 |  |  | Cl=0 at alpha= | -1.9603 | deg
|  |  |  | @ Cl=0.1, Cd= | 0.0093968
|  |  |  | @ Cl=0.4, Cd= | 0.009991
|  |  |  | @ Cl=0.6, Cd= | 0.0086908
alpha (deg) | Cl | Cd | Cm | Cl/Cd
-19.5 | -0.887 | 0.14338 | 0.001 | -6.186
-19 | -0.898 | 0.13665 | 0.001 | -6.572
-18.5 | -0.908 | 0.13049 | 0.001 | -6.955
-18 | -0.915 | 0.12468 | 0.001 | -7.342
-17.5 | -0.922 | 0.11854 | 0.001 | -7.776
-17 | -0.926 | 0.11306 | 0.001 | -8.19
-16.5 | -0.928 | 0.10777 | 0 | -8.612
-16 | -0.928 | 0.10236 | 0 | -9.066
-15.5 | -0.926 | 0.09706 | 0 | -9.54
-15 | -0.922 | 0.09148 | 0 | -10.077
-14.5 | -1.108 | 0.01361 | 0 | -81.384
-14 | -1.099 | 0.01287 | 0 | -85.406
-13.5 | -1.086 | 0.01227 | -0.001 | -88.493
-13 | -1.068 | 0.01176 | -0.001 | -90.844
-12.5 | -1.047 | 0.01126 | -0.001 | -93.009
-12 | -1.022 | 0.01086 | -0.001 | -94.08
-11.5 | -0.993 | 0.01049 | -0.002 | -94.716
-11 | -0.961 | 0.01013 | -0.002 | -94.8
-10.5 | -0.924 | 0.00983 | -0.002 | -94.068
-10 | -0.885 | 0.00838 | -0.003 | -105.561
-9.5 | -0.843 | 0.00868 | -0.003 | -97.115
-9 | -0.798 | 0.00844 | -0.003 | -94.528
-8.5 | -0.751 | 0.00824 | -0.003 | -91.129
-8 | -0.702 | 0.00858 | -0.004 | -81.834
-7.5 | -0.651 | 0.00841 | -0.004 | -77.397
-7 | -0.598 | 0.0088 | -0.004 | -67.937
-6.5 | -0.543 | 0.00863 | -0.004 | -62.952
-6 | -0.487 | 0.00848 | -0.005 | -57.389
-5.5 | -0.429 | 0.00841 | -0.005 | -51.086
-5 | -0.371 | 0.00884 | -0.005 | -41.922
-4.5 | -0.311 | 0.00874 | -0.005 | -35.607
-4 | -0.251 | 0.00864 | -0.006 | -29.043
-3.5 | -0.19 | 0.00855 | -0.006 | -22.211
-3 | -0.129 | 0.0092 | -0.006 | -13.98
-2.5 | -0.067 | 0.00917 | -0.006 | -7.281
-2 | -0.005 | 0.00946 | -0.007 | -0.486
-1.5 | 0.058 | 0.00939 | -0.007 | 6.152
-1 | 0.12 | 0.0094 | -0.007 | 12.781
-0.5 | 0.182 | 0.00937 | -0.007 | 19.468
0 | 0.244 | 0.00942 | -0.008 | 25.957
0.5 | 0.306 | 0.01003 | -0.008 | 30.562
1 | 0.368 | 0.00996 | -0.008 | 36.973
1.5 | 0.43 | 0.01002 | -0.008 | 42.896
2 | 0.491 | 0.00855 | -0.009 | 57.467
2.5 | 0.552 | 0.00862 | -0.009 | 64.116
3 | 0.613 | 0.00871 | -0.009 | 70.39
3.5 | 0.674 | 0.00884 | -0.009 | 76.245
4 | 0.734 | 0.00881 | -0.009 | 83.341
4.5 | 0.794 | 0.00886 | -0.01 | 89.588
5 | 0.853 | 0.00899 | -0.01 | 94.878
5.5 | 0.912 | 0.0087 | -0.01 | 104.877
6 | 0.97 | 0.00884 | -0.01 | 109.762
6.5 | 1.028 | 0.00933 | -0.011 | 110.205
7 | 1.085 | 0.00946 | -0.011 | 114.753
7.5 | 1.141 | 0.00909 | -0.011 | 125.574
8 | 1.196 | 0.00917 | -0.011 | 130.413
8.5 | 1.251 | 0.01023 | -0.011 | 122.278
9 | 1.304 | 0.01044 | -0.012 | 124.932
9.5 | 1.356 | 0.01074 | -0.012 | 126.201
10 | 1.406 | 0.01108 | -0.012 | 126.879
10.5 | 1.455 | 0.01147 | -0.012 | 126.812
11 | 1.502 | 0.01197 | -0.012 | 125.475
11.5 | 1.547 | 0.01256 | -0.012 | 123.15
12 | 1.59 | 0.01321 | -0.013 | 120.346
12.5 | 1.629 | 0.01396 | -0.013 | 116.76
13 | 1.666 | 0.01501 | -0.013 | 111.013
13.5 | 1.7 | 0.01613 | -0.013 | 105.381
14 | 1.73 | 0.01747 | -0.013 | 99.024
14.5 | 1.755 | 0.01947 | -0.013 | 90.15
15 | 1.776 | 0.02171 | -0.013 | 81.812
15.5 | 1.792 | 0.02467 | -0.013 | 72.643
16 | 1.802 | 0.02846 | -0.013 | 63.312
16.5 | 1.806 | 0.03303 | -0.013 | 54.683
17 | 1.805 | 0.03885 | -0.013 | 46.473
17.5 | 1.801 | 0.04517 | -0.013 | 39.862
18 | 1.792 | 0.05266 | -0.013 | 34.024
18.5 | 1.782 | 0.06036 | -0.013 | 29.525
19 | 1.767 | 0.06906 | -0.013 | 25.586
19.5 | 1.751 | 0.07727 | -0.013 | 22.662
20 | 1.733 | 0.08627 | -0.013 | 20.083

## 132. Re 16M Mach 0.10 (2)
BIGFOIL.COM POLAR EXPORT
NACA42016.5
NACA42016.5 |  |  |  | Cl Max: | 1.9269 | at alpha= | 20 | deg
XFOIL ncrit=9 |  |  |  | L/D Max: | 161.497 | at alpha= | 11 | deg
Re: | 16000000 |  |  | Cd Min: | 0.03399 | at alpha= | 20 | deg
Mach: | 0.1 |  |  | Cl=0 at alpha= | -2.0774 | deg
|  |  |  | @ Cl=0.1, Cd= | 0.0067155
|  |  |  | @ Cl=0.4, Cd= | 0.0068029
|  |  |  | @ Cl=0.6, Cd= | 0.0061879
alpha (deg) | Cl | Cd | Cm | Cl/Cd
-12.5 | -0.9827 | 0.00864 | -0.0548 | -113.7384
-12 | -0.9579 | 0.00846 | -0.0481 | -113.227
-11.5 | -0.9293 | 0.00823 | -0.0421 | -112.9162
-11 | -0.894 | 0.00808 | -0.0375 | -110.6436
-10.5 | -0.8512 | 0.00789 | -0.0345 | -107.8834
-10 | -0.8064 | 0.00773 | -0.0318 | -104.3208
-9.5 | -0.7602 | 0.00757 | -0.0294 | -100.4227
-9 | -0.7121 | 0.00743 | -0.0274 | -95.8412
-8.5 | -0.664 | 0.00729 | -0.0254 | -91.0837
-8 | -0.615 | 0.00712 | -0.0235 | -86.3764
-7.5 | -0.5654 | 0.007 | -0.0218 | -80.7714
-7 | -0.5144 | 0.00688 | -0.0204 | -74.7674
-6.5 | -0.4636 | 0.00682 | -0.0189 | -67.9765
-6 | -0.413 | 0.00679 | -0.0174 | -60.8247
-5.5 | -0.3616 | 0.00672 | -0.016 | -53.8095
-5 | -0.3096 | 0.00667 | -0.0148 | -46.4168
-4.5 | -0.2573 | 0.00664 | -0.0137 | -38.75
-4 | -0.2046 | 0.00664 | -0.0126 | -30.8133
-3.5 | -0.1516 | 0.00661 | -0.0116 | -22.9349
-3 | -0.0983 | 0.00659 | -0.0106 | -14.9165
-2.5 | -0.0448 | 0.0066 | -0.0097 | -6.7879
-2 | 0.0082 | 0.00663 | -0.0088 | 1.2368
-1.5 | 0.0617 | 0.00665 | -0.0079 | 9.2782
-1 | 0.1143 | 0.00674 | -0.0068 | 16.9585
-0.5 | 0.1674 | 0.0068 | -0.0059 | 24.6176
0 | 0.2204 | 0.00688 | -0.0049 | 32.0349
0.5 | 0.2731 | 0.00699 | -0.0039 | 39.0701
1 | 0.3271 | 0.00703 | -0.0032 | 46.5292
1.5 | 0.3806 | 0.00708 | -0.0024 | 53.7571
2 | 0.4219 | 0.00649 | 0.0009 | 65.0077
2.5 | 0.47 | 0.00631 | 0.0027 | 74.4849
3 | 0.5193 | 0.00625 | 0.0043 | 83.088
3.5 | 0.5694 | 0.0062 | 0.0058 | 91.8387
4 | 0.62 | 0.00618 | 0.0072 | 100.3236
4.5 | 0.6689 | 0.00617 | 0.0089 | 108.4117
5 | 0.7194 | 0.00628 | 0.0102 | 114.5541
5.5 | 0.7699 | 0.00635 | 0.0115 | 121.2441
6 | 0.8201 | 0.00642 | 0.0129 | 127.7414
6.5 | 0.8681 | 0.00653 | 0.0147 | 132.9403
7 | 0.9149 | 0.00666 | 0.0168 | 137.3724
7.5 | 0.9613 | 0.00676 | 0.0189 | 142.2041
8 | 1.0055 | 0.00685 | 0.0215 | 146.7883
8.5 | 1.0398 | 0.00693 | 0.0262 | 150.0433
9 | 1.07 | 0.00707 | 0.0317 | 151.3437
9.5 | 1.1545 | 0.00739 | 0.0252 | 156.2246
10 | 1.2484 | 0.0078 | 0.0166 | 160.0513
10.5 | 1.3175 | 0.00823 | 0.0134 | 160.0851
11 | 1.3808 | 0.00855 | 0.0115 | 161.4971
11.5 | 1.4349 | 0.00892 | 0.0115 | 160.8632
12 | 1.4733 | 0.00936 | 0.0147 | 157.4038
12.5 | 1.53 | 0.00974 | 0.014 | 157.0842
13 | 1.5837 | 0.01023 | 0.0137 | 154.8094
13.5 | 1.6354 | 0.01079 | 0.0137 | 151.5663
14 | 1.6855 | 0.0114 | 0.0138 | 147.8509
14.5 | 1.7333 | 0.01208 | 0.0142 | 143.4851
15 | 1.763 | 0.01271 | 0.0182 | 138.7097
15.5 | 1.7863 | 0.01362 | 0.0227 | 131.1527
16 | 1.8128 | 0.01447 | 0.0267 | 125.2799
16.5 | 1.8326 | 0.01581 | 0.0308 | 115.914
17 | 1.8585 | 0.01707 | 0.0338 | 108.8752
17.5 | 1.8754 | 0.01895 | 0.0371 | 98.9657
18 | 1.8979 | 0.02071 | 0.0394 | 91.6417
18.5 | 1.9089 | 0.02334 | 0.042 | 81.7866
19 | 1.9184 | 0.02635 | 0.0439 | 72.8046
19.5 | 1.9249 | 0.02984 | 0.0454 | 64.5074
20 | 1.9269 | 0.03399 | 0.0463 | 56.6902

## 133. Re 16M Mach 0.25 (1)
BIGFOIL.COM POLAR EXPORT
NACA42016.5
NACA42016.5 |  |  |  | Cl Max: | 1.733 | at alpha= | 15 | deg
JavaFoil+Calcfoil stall+Eppler ext transition |  |  |  | L/D Max: | 125.306 | at alpha= | 7 | deg
Re: | 16000000 |  |  | Cd Min: | 0.00823 | at alpha= | -9 | deg
Mach: | 0.25 |  |  | Cl=0 at alpha= | -1.9609 | deg
|  |  |  | @ Cl=0.1, Cd= | 0.0095844
|  |  |  | @ Cl=0.4, Cd= | 0.0096856
|  |  |  | @ Cl=0.6, Cd= | 0.0088985
alpha (deg) | Cl | Cd | Cm | Cl/Cd
-17 | -0.714 | 0.12147 | 0.001 | -5.881
-16.5 | -0.742 | 0.11513 | 0 | -6.444
-16 | -0.766 | 0.10842 | 0 | -7.062
-15.5 | -0.786 | 0.10289 | 0 | -7.635
-15 | -0.801 | 0.0973 | 0 | -8.235
-14.5 | -0.813 | 0.09208 | 0 | -8.828
-14 | -0.82 | 0.08691 | 0 | -9.435
-13.5 | -0.823 | 0.0821 | 0 | -10.021
-13 | -0.821 | 0.07728 | -0.001 | -10.625
-12.5 | -0.815 | 0.07285 | -0.001 | -11.189
-12 | -0.984 | 0.01162 | -0.002 | -84.739
-11.5 | -0.967 | 0.01117 | -0.002 | -86.614
-11 | -0.944 | 0.01075 | -0.002 | -87.848
-10.5 | -0.915 | 0.01035 | -0.002 | -88.38
-10 | -0.882 | 0.01 | -0.003 | -88.176
-9.5 | -0.845 | 0.00966 | -0.003 | -87.405
-9 | -0.804 | 0.00823 | -0.003 | -97.654
-8.5 | -0.759 | 0.00854 | -0.003 | -88.899
-8 | -0.712 | 0.00833 | -0.004 | -85.411
-7.5 | -0.662 | 0.00866 | -0.004 | -76.363
-7 | -0.609 | 0.00848 | -0.004 | -71.802
-6.5 | -0.554 | 0.00886 | -0.004 | -62.57
-6 | -0.498 | 0.0087 | -0.005 | -57.216
-5.5 | -0.44 | 0.00856 | -0.005 | -51.364
-5 | -0.38 | 0.00842 | -0.005 | -45.126
-4.5 | -0.319 | 0.00891 | -0.006 | -35.811
-4 | -0.257 | 0.00881 | -0.006 | -29.211
-3.5 | -0.195 | 0.00876 | -0.006 | -22.272
-3 | -0.132 | 0.00874 | -0.006 | -15.096
-2.5 | -0.069 | 0.00865 | -0.007 | -7.921
-2 | -0.005 | 0.00964 | -0.007 | -0.49
-1.5 | 0.059 | 0.00961 | -0.007 | 6.177
-1 | 0.123 | 0.00957 | -0.007 | 12.898
-0.5 | 0.187 | 0.00957 | -0.008 | 19.577
0 | 0.251 | 0.00959 | -0.008 | 26.187
0.5 | 0.315 | 0.00964 | -0.008 | 32.655
1 | 0.378 | 0.00971 | -0.008 | 38.962
1.5 | 0.441 | 0.00964 | -0.009 | 45.773
2 | 0.504 | 0.00877 | -0.009 | 57.507
2.5 | 0.567 | 0.00884 | -0.009 | 64.138
3 | 0.629 | 0.00895 | -0.009 | 70.362
3.5 | 0.691 | 0.00852 | -0.01 | 81.111
4 | 0.753 | 0.00865 | -0.01 | 87.015
4.5 | 0.814 | 0.00915 | -0.01 | 88.98
5 | 0.875 | 0.00876 | -0.01 | 99.864
5.5 | 0.935 | 0.00893 | -0.01 | 104.6
6 | 0.994 | 0.00866 | -0.011 | 114.808
6.5 | 1.052 | 0.00921 | -0.011 | 114.305
7 | 1.11 | 0.00886 | -0.011 | 125.306
7.5 | 1.166 | 0.01044 | -0.011 | 111.755
8 | 1.222 | 0.01061 | -0.012 | 115.199
8.5 | 1.276 | 0.01079 | -0.012 | 118.219
9 | 1.329 | 0.01105 | -0.012 | 120.287
9.5 | 1.38 | 0.01141 | -0.012 | 120.93
10 | 1.429 | 0.01184 | -0.012 | 120.656
10.5 | 1.476 | 0.01234 | -0.012 | 119.594
11 | 1.52 | 0.01303 | -0.013 | 116.661
11.5 | 1.561 | 0.0138 | -0.013 | 113.122
12 | 1.6 | 0.01468 | -0.013 | 108.977
12.5 | 1.634 | 0.01584 | -0.013 | 103.139
13 | 1.664 | 0.01736 | -0.013 | 95.854
13.5 | 1.69 | 0.01912 | -0.013 | 88.374
14 | 1.71 | 0.02155 | -0.013 | 79.336
14.5 | 1.724 | 0.02467 | -0.013 | 69.883
15 | 1.733 | 0.0285 | -0.013 | 60.804
15.5 | 1.733 | 0.0339 | -0.013 | 51.114
16 | 1.729 | 0.03994 | -0.013 | 43.274
16.5 | 1.716 | 0.04779 | -0.013 | 35.906
17 | 1.699 | 0.05623 | -0.013 | 30.22
17.5 | 1.675 | 0.06619 | -0.013 | 25.309
18 | 1.649 | 0.07617 | -0.013 | 21.647
18.5 | 1.619 | 0.08678 | -0.012 | 18.658
19 | 1.583 | 0.09746 | -0.012 | 16.246
19.5 | 1.543 | 0.10838 | -0.012 | 14.239
20 | 1.5 | 0.11927 | -0.012 | 12.574

## 134. Re 16M Mach 0.25 (2)
BIGFOIL.COM POLAR EXPORT
NACA42016.5
NACA42016.5 |  |  |  | Cl Max: | 1.9226 | at alpha= | 18.5 | deg
XFOIL ncrit=9 |  |  |  | L/D Max: | 158.095 | at alpha= | 10.5 | deg
Re: | 16000000 |  |  | Cd Min: | 0.04992 | at alpha= | 20 | deg
Mach: | 0.25 |  |  | Cl=0 at alpha= | -2.0847 | deg
|  |  |  | @ Cl=0.1, Cd= | 0.0067665
|  |  |  | @ Cl=0.4, Cd= | 0.0070375
|  |  |  | @ Cl=0.6, Cd= | 0.0062828
alpha (deg) | Cl | Cd | Cm | Cl/Cd
-20 | -1.6061 | 0.03891 | -0.0811 | -41.2773
-19.5 | -1.5995 | 0.03435 | -0.0802 | -46.5648
-19 | -1.5867 | 0.03052 | -0.0786 | -51.9889
-18.5 | -1.5761 | 0.02693 | -0.0763 | -58.5258
-18 | -1.5618 | 0.02403 | -0.0729 | -64.9938
-17.5 | -1.5474 | 0.02144 | -0.0688 | -72.1735
-17 | -1.5272 | 0.0194 | -0.0643 | -78.7216
-16.5 | -1.4993 | 0.01751 | -0.0607 | -85.6254
-16 | -1.4611 | 0.01572 | -0.0585 | -92.9453
-15.5 | -1.4169 | 0.01435 | -0.0564 | -98.7387
-15 | -1.3695 | 0.01319 | -0.0545 | -103.8287
-14.5 | -1.3275 | 0.0123 | -0.051 | -107.9268
-14 | -1.2853 | 0.01152 | -0.0473 | -111.5712
-13.5 | -1.2222 | 0.01081 | -0.0474 | -113.062
-13 | -1.1467 | 0.01018 | -0.0499 | -112.6424
-12.5 | -1.0073 | 0.00932 | -0.0656 | -108.0794
-12 | -0.9601 | 0.00904 | -0.0626 | -106.2058
-11.5 | -0.9326 | 0.00871 | -0.0556 | -107.0723
-11 | -0.8983 | 0.00845 | -0.0498 | -106.3077
-10.5 | -0.8649 | 0.0082 | -0.0438 | -105.4756
-10 | -0.8252 | 0.00801 | -0.0391 | -103.0212
-9.5 | -0.7791 | 0.00781 | -0.0357 | -99.7567
-9 | -0.7308 | 0.00763 | -0.0328 | -95.7798
-8.5 | -0.6816 | 0.00747 | -0.0301 | -91.245
-8 | -0.6309 | 0.00731 | -0.0278 | -86.3064
-7.5 | -0.5803 | 0.00715 | -0.0255 | -81.1608
-7 | -0.5282 | 0.007 | -0.0235 | -75.4571
-6.5 | -0.4762 | 0.00691 | -0.0216 | -68.9146
-6 | -0.4241 | 0.00687 | -0.0197 | -61.7322
-5.5 | -0.3708 | 0.00681 | -0.0181 | -54.4493
-5 | -0.3172 | 0.00673 | -0.0165 | -47.1322
-4.5 | -0.2637 | 0.0067 | -0.015 | -39.3582
-4 | -0.2098 | 0.00669 | -0.0137 | -31.3602
-3.5 | -0.1548 | 0.00666 | -0.0125 | -23.2432
-3 | -0.1002 | 0.00664 | -0.0113 | -15.0904
-2.5 | -0.0456 | 0.00666 | -0.0102 | -6.8468
-2 | 0.0093 | 0.00667 | -0.0091 | 1.3943
-1.5 | 0.0642 | 0.0067 | -0.008 | 9.5821
-1 | 0.118 | 0.0068 | -0.0067 | 17.3529
-0.5 | 0.1726 | 0.00686 | -0.0056 | 25.1603
0 | 0.2264 | 0.00698 | -0.0044 | 32.4355
0.5 | 0.2812 | 0.00705 | -0.0033 | 39.8865
1 | 0.3366 | 0.0071 | -0.0024 | 47.4085
1.5 | 0.3922 | 0.00714 | -0.0015 | 54.93
2 | 0.4348 | 0.00658 | 0.002 | 66.079
2.5 | 0.4835 | 0.00642 | 0.0042 | 75.3115
3 | 0.534 | 0.00634 | 0.0061 | 84.2271
3.5 | 0.5856 | 0.00628 | 0.0078 | 93.2484
4 | 0.6376 | 0.00629 | 0.0095 | 101.3672
4.5 | 0.6868 | 0.0063 | 0.0118 | 109.0159
5 | 0.7391 | 0.0064 | 0.0134 | 115.4844
5.5 | 0.7911 | 0.00647 | 0.0151 | 122.272
6 | 0.8419 | 0.00657 | 0.017 | 128.1431
6.5 | 0.8896 | 0.00671 | 0.0196 | 132.5782
7 | 0.9375 | 0.00682 | 0.0222 | 137.4633
7.5 | 0.9801 | 0.00689 | 0.026 | 142.2496
8 | 1.0152 | 0.00702 | 0.0313 | 144.6154
8.5 | 1.0495 | 0.00717 | 0.0367 | 146.3738
9 | 1.1065 | 0.00737 | 0.0373 | 150.1357
9.5 | 1.219 | 0.00783 | 0.0261 | 155.6833
10 | 1.3019 | 0.0083 | 0.0212 | 156.8554
10.5 | 1.3691 | 0.00866 | 0.0198 | 158.0947
11 | 1.4315 | 0.00908 | 0.0193 | 157.6542
11.5 | 1.4703 | 0.00958 | 0.0235 | 153.476
12 | 1.5304 | 0.01003 | 0.0234 | 152.5823
12.5 | 1.5882 | 0.01057 | 0.0236 | 150.2554
13 | 1.6422 | 0.01128 | 0.0243 | 145.5851
13.5 | 1.6985 | 0.01188 | 0.0248 | 142.9714
14 | 1.7473 | 0.01278 | 0.0261 | 136.7214
14.5 | 1.7769 | 0.01363 | 0.0309 | 130.3668
15 | 1.8046 | 0.01468 | 0.0357 | 122.9292
15.5 | 1.826 | 0.01608 | 0.0407 | 113.5572
16 | 1.8538 | 0.01748 | 0.0444 | 106.0526
16.5 | 1.8711 | 0.01966 | 0.0483 | 95.1729
17 | 1.8935 | 0.02183 | 0.0511 | 86.7384
17.5 | 1.9047 | 0.02491 | 0.0539 | 76.4633
18 | 1.9182 | 0.02815 | 0.0559 | 68.1421
18.5 | 1.9226 | 0.03233 | 0.0573 | 59.468
19 | 1.92 | 0.03737 | 0.058 | 51.3781
19.5 | 1.9119 | 0.04322 | 0.0579 | 44.2365
20 | 1.8969 | 0.04992 | 0.057 | 37.9988

## 135. Re 16M Mach 0.50 (1)
BIGFOIL.COM POLAR EXPORT
NACA42016.5
NACA42016.5 |  |  |  | Cl Max: | 1.399 | at alpha= | 10 | deg
JavaFoil+Calcfoil stall+Eppler ext transition |  |  |  | L/D Max: | 102.438 | at alpha= | 6 | deg
Re: | 16000000 |  |  | Cd Min: | 0.00819 | at alpha= | 2 | deg
Mach: | 0.5 |  |  | Cl=0 at alpha= | -1.9648 | deg
|  |  |  | @ Cl=0.1, Cd= | 0.0092889
|  |  |  | @ Cl=0.4, Cd= | 0.009395
|  |  |  | @ Cl=0.6, Cd= | 0.0082804
alpha (deg) | Cl | Cd | Cm | Cl/Cd
-20 | -1.081 | 0.07656 | 0.003 | -14.126
-19.5 | -1.077 | 0.05618 | 0.002 | -19.166
-19 | -0.935 | 0.1394 | 0.001 | -6.705
-18.5 | -0.908 | 0.13257 | 0.001 | -6.851
-18 | -0.997 | 0.0452 | 0.002 | -22.059
-17.5 | -0.981 | 0.03672 | 0.001 | -26.705
-17 | -0.829 | 0.11274 | 0.001 | -7.352
-16.5 | -0.802 | 0.10713 | 0.001 | -7.488
-16 | -0.91 | 0.02462 | 0.001 | -36.943
-15.5 | -0.885 | 0.02151 | 0 | -41.166
-15 | -0.721 | 0.09292 | 0 | -7.755
-14.5 | -0.694 | 0.08822 | 0 | -7.862
-14 | -0.801 | 0.0166 | 0 | -48.242
-13.5 | -0.772 | 0.01533 | -0.001 | -50.346
-13 | -0.611 | 0.07844 | -0.001 | -7.79
-12.5 | -0.584 | 0.07392 | -0.001 | -7.902
-12 | -0.558 | 0.06869 | -0.001 | -8.125
-11.5 | -0.529 | 0.06928 | -0.001 | -7.631
-11 | -0.502 | 0.06479 | -0.001 | -7.742
-10.5 | -0.475 | 0.06071 | -0.001 | -7.818
-10 | -0.446 | 0.05975 | -0.001 | -7.47
-9.5 | -0.419 | 0.05617 | -0.002 | -7.46
-9 | -0.391 | 0.0549 | -0.002 | -7.124
-8.5 | -0.363 | 0.05336 | -0.002 | -6.807
-8 | -0.521 | 0.04865 | -0.002 | -10.704
-7.5 | -0.529 | 0.04443 | -0.002 | -11.899
-7 | -0.626 | 0.00978 | -0.005 | -64.051
-6.5 | -0.585 | 0.00835 | -0.005 | -70.147
-6 | -0.535 | 0.00861 | -0.005 | -62.117
-5.5 | -0.478 | 0.00846 | -0.006 | -56.478
-5 | -0.416 | 0.00875 | -0.006 | -47.603
-4.5 | -0.352 | 0.00867 | -0.006 | -40.583
-4 | -0.285 | 0.0086 | -0.006 | -33.135
-3.5 | -0.216 | 0.00854 | -0.007 | -25.344
-3 | -0.147 | 0.00845 | -0.007 | -17.366
-2.5 | -0.076 | 0.0084 | -0.007 | -9.095
-2 | -0.005 | 0.00929 | -0.008 | -0.567
-1.5 | 0.066 | 0.00927 | -0.008 | 7.148
-1 | 0.138 | 0.00931 | -0.008 | 14.787
-0.5 | 0.209 | 0.00926 | -0.008 | 22.56
0 | 0.28 | 0.00881 | -0.009 | 31.754
0.5 | 0.351 | 0.00936 | -0.009 | 37.456
1 | 0.421 | 0.00941 | -0.009 | 44.727
1.5 | 0.491 | 0.00954 | -0.01 | 51.458
2 | 0.561 | 0.00819 | -0.01 | 68.446
2.5 | 0.63 | 0.00835 | -0.01 | 75.4
3 | 0.698 | 0.00841 | -0.01 | 83.032
3.5 | 0.766 | 0.00858 | -0.011 | 89.254
4 | 0.832 | 0.0083 | -0.011 | 100.256
4.5 | 0.898 | 0.00954 | -0.011 | 94.084
5 | 0.962 | 0.00985 | -0.011 | 97.627
5.5 | 1.024 | 0.01019 | -0.012 | 100.502
6 | 1.085 | 0.01059 | -0.012 | 102.438
6.5 | 1.143 | 0.01135 | -0.012 | 100.752
7 | 1.198 | 0.01187 | -0.012 | 100.983
7.5 | 1.25 | 0.01276 | -0.013 | 97.96
8 | 1.297 | 0.01366 | -0.013 | 94.935
8.5 | 1.338 | 0.01459 | -0.013 | 91.672
9 | 1.37 | 0.01582 | -0.013 | 86.586
9.5 | 1.392 | 0.01741 | -0.013 | 79.966
10 | 1.399 | 0.02003 | -0.013 | 69.857
10.5 | 1.384 | 0.02444 | -0.013 | 56.635
11 | 1.339 | 0.03142 | -0.013 | 42.601
11.5 | 1.233 | 0.04633 | -0.012 | 26.611
12 | 0.82 | 0.07692 | -0.011 | 10.656
12.5 | 0.833 | 0.09275 | -0.01 | 8.979
13 | 0.853 | 0.12146 | -0.009 | 7.023
13.5 | 0.881 | 0.13886 | -0.009 | 6.348
14 | 0.91 | 0.15332 | -0.01 | 5.933
14.5 | 0.938 | 0.15859 | -0.01 | 5.918
15 | 0.967 | 0.17396 | -0.01 | 5.56

## 136. Re 16M Mach 0.50 (2)
BIGFOIL.COM POLAR EXPORT
NACA42016.5
NACA42016.5 |  |  |  | Cl Max: | 1.929 | at alpha= | 14.5 | deg
XFOIL ncrit=9 |  |  |  | L/D Max: | 141.649 | at alpha= | 9 | deg
Re: | 16000000 |  |  | Cd Min: | 0.14931 | at alpha= | 19.5 | deg
Mach: | 0.5 |  |  | Cl=0 at alpha= | -99 | deg
|  |  |  | @ Cl=0.1, Cd= | 0.0073
|  |  |  | @ Cl=0.4, Cd= | 0.0074181
|  |  |  | @ Cl=0.6, Cd= | 0.0067421
alpha (deg) | Cl | Cd | Cm | Cl/Cd
0 | 0.254 | 0.0073 | -0.0016 | 34.7945
0.5 | 0.3155 | 0.00736 | 0.0003 | 42.8668
1 | 0.3784 | 0.00739 | 0.002 | 51.2043
1.5 | 0.4399 | 0.00747 | 0.0041 | 58.8889
2.5 | 0.5403 | 0.00682 | 0.0126 | 79.2229
3 | 0.5944 | 0.00674 | 0.0163 | 88.1899
3.5 | 0.6483 | 0.00676 | 0.0202 | 95.9024
4 | 0.7039 | 0.0068 | 0.0239 | 103.5147
4.5 | 0.7517 | 0.00679 | 0.0294 | 110.7069
5 | 0.7989 | 0.00689 | 0.035 | 115.9507
5.5 | 0.8474 | 0.00711 | 0.0405 | 119.1842
6 | 0.8993 | 0.0073 | 0.0454 | 123.1918
6.5 | 0.9498 | 0.00749 | 0.0508 | 126.8091
7 | 0.9993 | 0.00774 | 0.0563 | 129.1085
7.5 | 1.0473 | 0.00804 | 0.0622 | 130.2612
8 | 1.1148 | 0.00833 | 0.0647 | 133.8295
8.5 | 1.2719 | 0.00902 | 0.0514 | 141.0089
9 | 1.357 | 0.00958 | 0.0516 | 141.6493
9.5 | 1.4421 | 0.01024 | 0.0522 | 140.8301
10 | 1.5105 | 0.01105 | 0.0556 | 136.6968
11 | 1.6378 | 0.01312 | 0.0641 | 124.8323
11.5 | 1.7098 | 0.01441 | 0.0671 | 118.6537
12 | 1.774 | 0.01619 | 0.0705 | 109.5738
12.5 | 1.836 | 0.01806 | 0.0744 | 101.6611
13 | 1.8733 | 0.0204 | 0.0805 | 91.8284
13.5 | 1.9048 | 0.02334 | 0.0862 | 81.611
14 | 1.9231 | 0.02724 | 0.0911 | 70.5984
14.5 | 1.929 | 0.03212 | 0.0949 | 60.056
15 | 1.9178 | 0.03845 | 0.0969 | 49.8778
15.5 | 1.8969 | 0.04573 | 0.0973 | 41.4804
16 | 1.8663 | 0.05392 | 0.096 | 34.6124
16.5 | 1.827 | 0.063 | 0.0933 | 29
17 | 1.782 | 0.07276 | 0.0892 | 24.4915
17.5 | 1.7312 | 0.08326 | 0.0838 | 20.7927
18 | 1.6685 | 0.09503 | 0.0765 | 17.5576
18.5 | 1.5812 | 0.1094 | 0.0659 | 14.4534
19 | 1.4744 | 0.1265 | 0.0519 | 11.6553
19.5 | 1.3292 | 0.14931 | 0.0317 | 8.9023

## 137. Re 18M Mach 0.00 (1)
BIGFOIL.COM POLAR EXPORT
NACA42016.5
NACA42016.5 |  |  |  | Cl Max: | 1.82 | at alpha= | 17 | deg
JavaFoil+Calcfoil stall+Eppler ext transition |  |  |  | L/D Max: | 132.249 | at alpha= | 8 | deg
Re: | 18000000 |  |  | Cd Min: | 0.00819 | at alpha= | -10 | deg
Mach: | 0 |  |  | Cl=0 at alpha= | -1.9603 | deg
|  |  |  | @ Cl=0.1, Cd= | 0.0091829
|  |  |  | @ Cl=0.4, Cd= | 0.009781
|  |  |  | @ Cl=0.6, Cd= | 0.0086
alpha (deg) | Cl | Cd | Cm | Cl/Cd
-20 | -0.917 | 0.14774 | 0.001 | -6.209
-19.5 | -0.927 | 0.14139 | 0.001 | -6.553
-19 | -0.935 | 0.13491 | 0.001 | -6.928
-18.5 | -0.941 | 0.1286 | 0.001 | -7.318
-18 | -0.946 | 0.1228 | 0.001 | -7.704
-17.5 | -0.949 | 0.11705 | 0.001 | -8.11
-17 | -0.951 | 0.11133 | 0.001 | -8.541
-16.5 | -0.95 | 0.10602 | 0 | -8.963
-16 | -0.948 | 0.10038 | 0 | -9.446
-15.5 | -1.136 | 0.01489 | 0 | -76.308
-15 | -1.133 | 0.01385 | 0 | -81.822
-14.5 | -1.125 | 0.01305 | 0 | -86.153
-14 | -1.112 | 0.01239 | 0 | -89.809
-13.5 | -1.096 | 0.01189 | -0.001 | -92.21
-13 | -1.076 | 0.0114 | -0.001 | -94.452
-12.5 | -1.053 | 0.01095 | -0.001 | -96.152
-12 | -1.026 | 0.01059 | -0.001 | -96.947
-11.5 | -0.996 | 0.01023 | -0.002 | -97.317
-11 | -0.962 | 0.0099 | -0.002 | -97.222
-10.5 | -0.925 | 0.00961 | -0.002 | -96.236
-10 | -0.885 | 0.00819 | -0.003 | -108.054
-9.5 | -0.842 | 0.00849 | -0.003 | -99.145
-9 | -0.797 | 0.00827 | -0.003 | -96.373
-8.5 | -0.75 | 0.00861 | -0.003 | -87.009
-8 | -0.7 | 0.00883 | -0.004 | -79.291
-7.5 | -0.649 | 0.00869 | -0.004 | -74.693
-7 | -0.596 | 0.0091 | -0.004 | -65.429
-6.5 | -0.541 | 0.00846 | -0.004 | -63.936
-6 | -0.485 | 0.00837 | -0.005 | -57.928
-5.5 | -0.428 | 0.00885 | -0.005 | -48.334
-5 | -0.369 | 0.00867 | -0.005 | -42.563
-4.5 | -0.31 | 0.00858 | -0.005 | -36.106
-4 | -0.25 | 0.00855 | -0.006 | -29.217
-3.5 | -0.189 | 0.00908 | -0.006 | -20.831
-3 | -0.128 | 0.00903 | -0.006 | -14.17
-2.5 | -0.066 | 0.00897 | -0.006 | -7.409
-2 | -0.005 | 0.00928 | -0.007 | -0.493
-1.5 | 0.058 | 0.00921 | -0.007 | 6.242
-1 | 0.12 | 0.00917 | -0.007 | 13.034
-0.5 | 0.181 | 0.00919 | -0.007 | 19.738
0 | 0.243 | 0.00987 | -0.008 | 24.646
0.5 | 0.305 | 0.00983 | -0.008 | 31.023
1 | 0.366 | 0.00977 | -0.008 | 37.494
1.5 | 0.428 | 0.00979 | -0.008 | 43.698
2 | 0.489 | 0.00898 | -0.009 | 54.44
2.5 | 0.55 | 0.0085 | -0.009 | 64.671
3 | 0.61 | 0.00862 | -0.009 | 70.844
3.5 | 0.671 | 0.0087 | -0.009 | 77.09
4 | 0.731 | 0.00917 | -0.009 | 79.72
4.5 | 0.79 | 0.00872 | -0.01 | 90.675
5 | 0.849 | 0.00885 | -0.01 | 95.939
5.5 | 0.908 | 0.00908 | -0.01 | 100.051
6 | 0.966 | 0.00867 | -0.01 | 111.492
6.5 | 1.024 | 0.00915 | -0.011 | 111.866
7 | 1.081 | 0.00933 | -0.011 | 115.764
7.5 | 1.137 | 0.00941 | -0.011 | 120.829
8 | 1.192 | 0.00901 | -0.011 | 132.249
8.5 | 1.246 | 0.01004 | -0.011 | 124.132
9 | 1.299 | 0.01026 | -0.012 | 126.618
9.5 | 1.351 | 0.01059 | -0.012 | 127.65
10 | 1.402 | 0.01084 | -0.012 | 129.304
10.5 | 1.451 | 0.01122 | -0.012 | 129.303
11 | 1.498 | 0.01175 | -0.012 | 127.473
11.5 | 1.544 | 0.01225 | -0.012 | 126.072
12 | 1.588 | 0.01282 | -0.013 | 123.815
12.5 | 1.628 | 0.01363 | -0.013 | 119.426
13 | 1.666 | 0.01451 | -0.013 | 114.805
13.5 | 1.701 | 0.01548 | -0.013 | 109.901
14 | 1.732 | 0.01688 | -0.013 | 102.586
14.5 | 1.759 | 0.01855 | -0.013 | 94.821
15 | 1.782 | 0.02058 | -0.013 | 86.568
15.5 | 1.799 | 0.02342 | -0.013 | 76.804
16 | 1.811 | 0.02678 | -0.013 | 67.628
16.5 | 1.817 | 0.03115 | -0.013 | 58.34
17 | 1.82 | 0.03626 | -0.013 | 50.174
17.5 | 1.816 | 0.04241 | -0.013 | 42.827
18 | 1.811 | 0.04909 | -0.013 | 36.896
18.5 | 1.803 | 0.05662 | -0.013 | 31.845
19 | 1.793 | 0.06407 | -0.013 | 27.98
19.5 | 1.779 | 0.0723 | -0.013 | 24.606
20 | 1.764 | 0.08054 | -0.013 | 21.904

## 138. Re 18M Mach 0.00 (2)
BIGFOIL.COM POLAR EXPORT
NACA42016.5
NACA42016.5 |  |  |  | Cl Max: | 1.936 | at alpha= | 20 | deg
XFOIL ncrit=9 |  |  |  | L/D Max: | 165.351 | at alpha= | 11 | deg
Re: | 18000000 |  |  | Cd Min: | 0.03095 | at alpha= | 20 | deg
Mach: | 0 |  |  | Cl=0 at alpha= | -2.0701 | deg
|  |  |  | @ Cl=0.1, Cd= | 0.0066227
|  |  |  | @ Cl=0.4, Cd= | 0.0066985
|  |  |  | @ Cl=0.6, Cd= | 0.0061079
alpha (deg) | Cl | Cd | Cm | Cl/Cd
-20 | -1.6897 | 0.02047 | -0.0558 | -82.5452
-19.5 | -1.6676 | 0.01888 | -0.0529 | -88.3263
-19 | -1.6475 | 0.01748 | -0.0491 | -94.2506
-18.5 | -1.6296 | 0.01613 | -0.0446 | -101.0291
-18 | -1.6073 | 0.01505 | -0.0402 | -106.7973
-17.5 | -1.5673 | 0.01406 | -0.0389 | -111.4723
-17 | -1.5227 | 0.01321 | -0.0382 | -115.2687
-16.5 | -1.4771 | 0.01245 | -0.0374 | -118.6426
-16 | -1.4282 | 0.0118 | -0.0369 | -121.0339
-15.5 | -1.3771 | 0.01124 | -0.0367 | -122.5178
-15 | -1.3441 | 0.01076 | -0.0326 | -124.9164
-14.5 | -1.2878 | 0.01026 | -0.0332 | -125.5166
-14 | -1.2252 | 0.0098 | -0.035 | -125.0204
-13.5 | -1.1429 | 0.00932 | -0.041 | -122.6288
-13 | -1.0218 | 0.00867 | -0.0555 | -117.8547
-12.5 | -0.9977 | 0.0085 | -0.0489 | -117.3765
-12 | -0.9677 | 0.0083 | -0.0434 | -116.5904
-11.5 | -0.9391 | 0.00811 | -0.0376 | -115.7953
-11 | -0.8974 | 0.00793 | -0.0345 | -113.1652
-10.5 | -0.8534 | 0.00773 | -0.0319 | -110.401
-10 | -0.808 | 0.00757 | -0.0296 | -106.7371
-9.5 | -0.7616 | 0.00743 | -0.0274 | -102.5034
-9 | -0.7131 | 0.00729 | -0.0256 | -97.8189
-8.5 | -0.6646 | 0.00717 | -0.0238 | -92.6918
-8 | -0.6153 | 0.00701 | -0.0222 | -87.7746
-7.5 | -0.5657 | 0.00688 | -0.0206 | -82.2238
-7 | -0.5148 | 0.00677 | -0.0193 | -76.0414
-6.5 | -0.4644 | 0.00672 | -0.0179 | -69.1071
-6 | -0.4137 | 0.00669 | -0.0165 | -61.8386
-5.5 | -0.3619 | 0.00662 | -0.0153 | -54.6677
-5 | -0.3105 | 0.00659 | -0.0141 | -47.1168
-4.5 | -0.2583 | 0.00656 | -0.013 | -39.375
-4 | -0.2051 | 0.00653 | -0.0121 | -31.4089
-3.5 | -0.1526 | 0.00653 | -0.0111 | -23.3691
-3 | -0.0996 | 0.00651 | -0.0102 | -15.2995
-2.5 | -0.046 | 0.00651 | -0.0094 | -7.0661
-2 | 0.0075 | 0.00652 | -0.0086 | 1.1503
-1.5 | 0.0601 | 0.00657 | -0.0076 | 9.1476
-1 | 0.1131 | 0.00664 | -0.0067 | 17.0331
-0.5 | 0.1661 | 0.00669 | -0.0059 | 24.8281
0 | 0.2184 | 0.0068 | -0.0049 | 32.1176
1 | 0.3255 | 0.00691 | -0.0034 | 47.1056
1.5 | 0.3792 | 0.00695 | -0.0027 | 54.5612
2 | 0.4222 | 0.00643 | 0.0002 | 65.661
2.5 | 0.4702 | 0.00627 | 0.0019 | 74.992
3 | 0.5191 | 0.00618 | 0.0036 | 83.9968
3.5 | 0.5694 | 0.00612 | 0.0049 | 93.0392
4 | 0.62 | 0.0061 | 0.0061 | 101.6393
4.5 | 0.6682 | 0.0061 | 0.0079 | 109.541
5 | 0.7192 | 0.0062 | 0.009 | 116
5.5 | 0.7701 | 0.00626 | 0.0101 | 123.0192
6 | 0.8203 | 0.00633 | 0.0114 | 129.5893
6.5 | 0.868 | 0.00645 | 0.0131 | 134.5736
7 | 0.916 | 0.00658 | 0.0148 | 139.2097
7.5 | 0.9631 | 0.00666 | 0.0166 | 144.6096
8 | 1.0078 | 0.00675 | 0.0189 | 149.3037
8.5 | 1.0489 | 0.00689 | 0.0219 | 152.2351
9 | 1.0787 | 0.00699 | 0.0274 | 154.3205
9.5 | 1.1195 | 0.00709 | 0.0305 | 157.8984
10 | 1.2178 | 0.00751 | 0.0206 | 162.1571
10.5 | 1.3029 | 0.00796 | 0.0136 | 163.6809
11 | 1.3658 | 0.00826 | 0.0116 | 165.3511
11.5 | 1.4268 | 0.00868 | 0.0098 | 164.3779
12 | 1.4704 | 0.00906 | 0.0118 | 162.2958
12.5 | 1.5169 | 0.0094 | 0.0131 | 161.3723
13 | 1.5693 | 0.00991 | 0.0128 | 158.3552
13.5 | 1.6217 | 0.01038 | 0.0125 | 156.2331
14 | 1.6694 | 0.01106 | 0.0128 | 150.9403
14.5 | 1.7205 | 0.01155 | 0.0125 | 148.961
15 | 1.7599 | 0.0123 | 0.0142 | 143.0813
15.5 | 1.787 | 0.013 | 0.0182 | 137.4615
16 | 1.8131 | 0.01379 | 0.0221 | 131.4793
16.5 | 1.8324 | 0.01494 | 0.0266 | 122.6506
17 | 1.8557 | 0.01617 | 0.0299 | 114.7619
17.5 | 1.8776 | 0.01764 | 0.0329 | 106.4399
18 | 1.8937 | 0.01958 | 0.0359 | 96.716
18.5 | 1.9134 | 0.02149 | 0.0381 | 89.0368
19 | 1.9201 | 0.02443 | 0.0407 | 78.596
19.5 | 1.9354 | 0.02702 | 0.0421 | 71.6284
20 | 1.936 | 0.03095 | 0.0435 | 62.5525

## 139. Re 18M Mach 0.10 (1)
BIGFOIL.COM POLAR EXPORT
NACA42016.5
NACA42016.5 |  |  |  | Cl Max: | 1.806 | at alpha= | 16.5 | deg
JavaFoil+Calcfoil stall+Eppler ext transition |  |  |  | L/D Max: | 131.757 | at alpha= | 8 | deg
Re: | 18000000 |  |  | Cd Min: | 0.00825 | at alpha= | -10 | deg
Mach: | 0.1 |  |  | Cl=0 at alpha= | -1.9603 | deg
|  |  |  | @ Cl=0.1, Cd= | 0.0092129
|  |  |  | @ Cl=0.4, Cd= | 0.0098765
|  |  |  | @ Cl=0.6, Cd= | 0.0086232
alpha (deg) | Cl | Cd | Cm | Cl/Cd
-20 | -0.875 | 0.1499 | 0.001 | -5.835
-19.5 | -0.887 | 0.14322 | 0.001 | -6.194
-19 | -0.898 | 0.13662 | 0.001 | -6.574
-18.5 | -0.908 | 0.13031 | 0.001 | -6.965
-18 | -0.916 | 0.12399 | 0.001 | -7.385
-17.5 | -0.922 | 0.11827 | 0.001 | -7.796
-17 | -0.926 | 0.11245 | 0.001 | -8.237
-16.5 | -0.928 | 0.10725 | 0 | -8.657
-16 | -0.928 | 0.10195 | 0 | -9.106
-15.5 | -0.926 | 0.09665 | 0 | -9.584
-15 | -1.113 | 0.01432 | 0 | -77.736
-14.5 | -1.109 | 0.01335 | 0 | -83.097
-14 | -1.1 | 0.01264 | 0 | -87.023
-13.5 | -1.086 | 0.01206 | -0.001 | -90.069
-13 | -1.069 | 0.01157 | -0.001 | -92.413
-12.5 | -1.047 | 0.01111 | -0.001 | -94.241
-12 | -1.022 | 0.01073 | -0.001 | -95.234
-11.5 | -0.994 | 0.01034 | -0.002 | -96.128
-11 | -0.961 | 0.00998 | -0.002 | -96.289
-10.5 | -0.924 | 0.00967 | -0.002 | -95.601
-10 | -0.885 | 0.00825 | -0.003 | -107.248
-9.5 | -0.843 | 0.00853 | -0.003 | -98.8
-9 | -0.798 | 0.0083 | -0.003 | -96.138
-8.5 | -0.751 | 0.00867 | -0.003 | -86.671
-8 | -0.702 | 0.00848 | -0.004 | -82.822
-7.5 | -0.651 | 0.00831 | -0.004 | -78.285
-7 | -0.598 | 0.00874 | -0.004 | -68.373
-6.5 | -0.543 | 0.00849 | -0.004 | -63.973
-6 | -0.487 | 0.00839 | -0.005 | -58.001
-5.5 | -0.429 | 0.00885 | -0.005 | -48.531
-5 | -0.371 | 0.00872 | -0.005 | -42.517
-4.5 | -0.311 | 0.0086 | -0.005 | -36.183
-4 | -0.251 | 0.00853 | -0.006 | -29.422
-3.5 | -0.19 | 0.00849 | -0.006 | -22.373
-3 | -0.129 | 0.00908 | -0.006 | -14.168
-2.5 | -0.067 | 0.00899 | -0.006 | -7.426
-2 | -0.005 | 0.00931 | -0.007 | -0.494
-1.5 | 0.058 | 0.00924 | -0.007 | 6.253
-1 | 0.12 | 0.0092 | -0.007 | 13.056
-0.5 | 0.182 | 0.00917 | -0.007 | 19.88
0 | 0.244 | 0.00989 | -0.008 | 24.721
0.5 | 0.306 | 0.00984 | -0.008 | 31.15
1 | 0.368 | 0.00983 | -0.008 | 37.446
1.5 | 0.43 | 0.00992 | -0.008 | 43.355
2 | 0.491 | 0.00847 | -0.009 | 58.016
2.5 | 0.553 | 0.00849 | -0.009 | 65.066
3 | 0.613 | 0.00866 | -0.009 | 70.866
3.5 | 0.674 | 0.00874 | -0.009 | 77.102
4 | 0.734 | 0.00924 | -0.009 | 79.459
4.5 | 0.794 | 0.00877 | -0.01 | 90.553
5 | 0.853 | 0.00891 | -0.01 | 95.769
5.5 | 0.912 | 0.00911 | -0.01 | 100.134
6 | 0.971 | 0.00873 | -0.01 | 111.19
6.5 | 1.028 | 0.00924 | -0.011 | 111.348
7 | 1.085 | 0.00939 | -0.011 | 115.513
7.5 | 1.141 | 0.00949 | -0.011 | 120.238
8 | 1.197 | 0.00908 | -0.011 | 131.757
8.5 | 1.251 | 0.01013 | -0.011 | 123.457
9 | 1.304 | 0.01036 | -0.012 | 125.873
9.5 | 1.356 | 0.01064 | -0.012 | 127.402
10 | 1.407 | 0.01096 | -0.012 | 128.324
10.5 | 1.456 | 0.01137 | -0.012 | 128.025
11 | 1.502 | 0.01188 | -0.012 | 126.47
11.5 | 1.547 | 0.01243 | -0.012 | 124.541
12 | 1.591 | 0.01303 | -0.013 | 122.033
12.5 | 1.63 | 0.01387 | -0.013 | 117.548
13 | 1.667 | 0.01486 | -0.013 | 112.209
13.5 | 1.701 | 0.0159 | -0.013 | 106.975
14 | 1.731 | 0.0174 | -0.013 | 99.462
14.5 | 1.756 | 0.01925 | -0.013 | 91.21
15 | 1.777 | 0.02147 | -0.013 | 82.77
15.5 | 1.792 | 0.02463 | -0.013 | 72.736
16 | 1.803 | 0.02816 | -0.013 | 64.005
16.5 | 1.806 | 0.03319 | -0.013 | 54.396
17 | 1.806 | 0.03864 | -0.013 | 46.734
17.5 | 1.8 | 0.04524 | -0.013 | 39.792
18 | 1.792 | 0.05238 | -0.013 | 34.22
18.5 | 1.782 | 0.06037 | -0.013 | 29.515
19 | 1.768 | 0.06858 | -0.013 | 25.777
19.5 | 1.752 | 0.07663 | -0.013 | 22.866
20 | 1.734 | 0.08545 | -0.013 | 20.294

## 140. Re 18M Mach 0.10 (2)
BIGFOIL.COM POLAR EXPORT
NACA42016.5
NACA42016.5 |  |  |  | Cl Max: | 1.9359 | at alpha= | 19.5 | deg
XFOIL ncrit=9 |  |  |  | L/D Max: | 164.79 | at alpha= | 11 | deg
Re: | 18000000 |  |  | Cd Min: | 0.03327 | at alpha= | 20 | deg
Mach: | 0.1 |  |  | Cl=0 at alpha= | -2.0716 | deg
|  |  |  | @ Cl=0.1, Cd= | 0.0066245
|  |  |  | @ Cl=0.4, Cd= | 0.0067399
|  |  |  | @ Cl=0.6, Cd= | 0.0061246
alpha (deg) | Cl | Cd | Cm | Cl/Cd
-20 | -1.6884 | 0.02205 | -0.0604 | -76.5714
-19.5 | -1.6675 | 0.02015 | -0.0577 | -82.7543
-19 | -1.6456 | 0.01862 | -0.0542 | -88.3781
-18.5 | -1.627 | 0.01714 | -0.0499 | -94.9242
-18 | -1.6058 | 0.01587 | -0.0455 | -101.1846
-17.5 | -1.5724 | 0.01476 | -0.0429 | -106.5312
-17 | -1.5284 | 0.01379 | -0.0419 | -110.8339
-16.5 | -1.4833 | 0.01292 | -0.0409 | -114.8065
-16 | -1.4361 | 0.01215 | -0.04 | -118.1975
-15.5 | -1.3857 | 0.01152 | -0.0394 | -120.2865
-15 | -1.3513 | 0.01097 | -0.0354 | -123.1814
-14.5 | -1.2978 | 0.01045 | -0.0351 | -124.1914
-14 | -1.2355 | 0.00996 | -0.0366 | -124.0462
-13.5 | -1.1566 | 0.00948 | -0.0416 | -122.0042
-13 | -1.0248 | 0.0088 | -0.0579 | -116.4545
-12.5 | -0.9978 | 0.0086 | -0.0517 | -116.0233
-12 | -0.9682 | 0.00838 | -0.046 | -115.537
-11.5 | -0.9409 | 0.00817 | -0.0398 | -115.1652
-11 | -0.9009 | 0.008 | -0.0361 | -112.6125
-10.5 | -0.8574 | 0.00779 | -0.0333 | -110.0642
-10 | -0.812 | 0.00762 | -0.0307 | -106.5617
-9.5 | -0.7654 | 0.00747 | -0.0284 | -102.4632
-9 | -0.7168 | 0.00732 | -0.0265 | -97.9235
-8.5 | -0.668 | 0.0072 | -0.0246 | -92.7778
-8 | -0.6183 | 0.00704 | -0.0229 | -87.8267
-7.5 | -0.5685 | 0.00691 | -0.0212 | -82.2721
-7 | -0.5174 | 0.00679 | -0.0198 | -76.2003
-6.5 | -0.4668 | 0.00674 | -0.0183 | -69.2582
-6 | -0.4158 | 0.0067 | -0.0169 | -62.0597
-5.5 | -0.3636 | 0.00664 | -0.0157 | -54.759
-5 | -0.3119 | 0.0066 | -0.0144 | -47.2576
-4.5 | -0.2595 | 0.00657 | -0.0133 | -39.4977
-4 | -0.206 | 0.00654 | -0.0123 | -31.4985
-3.5 | -0.1533 | 0.00654 | -0.0113 | -23.4404
-3 | -0.0999 | 0.00652 | -0.0103 | -15.3221
-2.5 | -0.0461 | 0.00652 | -0.0095 | -7.0706
-2 | 0.0077 | 0.00653 | -0.0087 | 1.1792
-1.5 | 0.0605 | 0.00658 | -0.0076 | 9.1945
-1 | 0.1138 | 0.00664 | -0.0067 | 17.1386
-0.5 | 0.167 | 0.00671 | -0.0058 | 24.8882
0 | 0.2197 | 0.00681 | -0.0048 | 32.2614
0.5 | 0.2732 | 0.00688 | -0.004 | 39.7093
1 | 0.3272 | 0.00692 | -0.0032 | 47.2832
1.5 | 0.3814 | 0.00696 | -0.0025 | 54.7989
2 | 0.4245 | 0.00645 | 0.0004 | 65.814
2.5 | 0.4727 | 0.00629 | 0.0022 | 75.151
3 | 0.5218 | 0.0062 | 0.0039 | 84.1613
3.5 | 0.5724 | 0.00613 | 0.0052 | 93.3768
4 | 0.6233 | 0.00612 | 0.0065 | 101.8464
4.5 | 0.6716 | 0.00612 | 0.0083 | 109.7386
5 | 0.7229 | 0.00622 | 0.0095 | 116.2219
5.5 | 0.7741 | 0.00628 | 0.0107 | 123.2643
6 | 0.8244 | 0.00636 | 0.0121 | 129.6226
6.5 | 0.8722 | 0.00648 | 0.0139 | 134.5988
7 | 0.9205 | 0.0066 | 0.0157 | 139.4697
7.5 | 0.9678 | 0.00668 | 0.0176 | 144.8802
8 | 1.0123 | 0.00679 | 0.0201 | 149.0869
8.5 | 1.0503 | 0.00691 | 0.0239 | 151.9971
9 | 1.0813 | 0.00703 | 0.0293 | 153.8122
9.5 | 1.1276 | 0.00715 | 0.0313 | 157.7063
10 | 1.2296 | 0.00761 | 0.0209 | 161.5769
10.5 | 1.313 | 0.00803 | 0.0145 | 163.5118
11 | 1.376 | 0.00835 | 0.0127 | 164.7904
11.5 | 1.4361 | 0.00879 | 0.0114 | 163.3788
12 | 1.4715 | 0.00915 | 0.0153 | 160.8197
12.5 | 1.5279 | 0.00952 | 0.0147 | 160.4937
13 | 1.5801 | 0.01006 | 0.0146 | 157.0676
13.5 | 1.6334 | 0.01054 | 0.0144 | 154.9715
14 | 1.6811 | 0.01126 | 0.0148 | 149.2984
14.5 | 1.7324 | 0.01178 | 0.0148 | 147.0628
15 | 1.7676 | 0.01258 | 0.0174 | 140.5087
15.5 | 1.7952 | 0.01332 | 0.0215 | 134.7748
16 | 1.8211 | 0.01418 | 0.0255 | 128.4274
16.5 | 1.8399 | 0.01546 | 0.03 | 119.0103
17 | 1.8631 | 0.01682 | 0.0333 | 110.7669
17.5 | 1.8848 | 0.01842 | 0.0363 | 102.3236
18 | 1.9004 | 0.02053 | 0.0392 | 92.567
18.5 | 1.9186 | 0.02267 | 0.0414 | 84.6317
19 | 1.9231 | 0.02598 | 0.0438 | 74.0223
19.5 | 1.9359 | 0.02893 | 0.0451 | 66.9167
20 | 1.9347 | 0.03327 | 0.0462 | 58.1515

## 141. Re 18M Mach 0.25 (1)
BIGFOIL.COM POLAR EXPORT
NACA42016.5
NACA42016.5 |  |  |  | Cl Max: | 1.733 | at alpha= | 15.5 | deg
JavaFoil+Calcfoil stall+Eppler ext transition |  |  |  | L/D Max: | 126.514 | at alpha= | 7 | deg
Re: | 18000000 |  |  | Cd Min: | 0.00822 | at alpha= | -8 | deg
Mach: | 0.25 |  |  | Cl=0 at alpha= | -1.9609 | deg
|  |  |  | @ Cl=0.1, Cd= | 0.0093923
|  |  |  | @ Cl=0.4, Cd= | 0.0094965
|  |  |  | @ Cl=0.6, Cd= | 0.0088139
alpha (deg) | Cl | Cd | Cm | Cl/Cd
-17 | -0.714 | 0.12121 | 0.001 | -5.894
-16.5 | -0.742 | 0.11439 | 0 | -6.487
-16 | -0.766 | 0.10846 | 0 | -7.061
-15.5 | -0.786 | 0.10257 | 0 | -7.659
-15 | -0.801 | 0.09692 | 0 | -8.269
-14.5 | -0.813 | 0.09173 | 0 | -8.863
-14 | -0.82 | 0.08668 | 0 | -9.461
-13.5 | -0.823 | 0.08182 | 0 | -10.058
-13 | -0.821 | 0.07706 | -0.001 | -10.66
-12.5 | -0.815 | 0.07254 | -0.001 | -11.241
-12 | -0.985 | 0.01143 | -0.002 | -86.126
-11.5 | -0.968 | 0.01099 | -0.002 | -88.038
-11 | -0.944 | 0.01058 | -0.002 | -89.244
-10.5 | -0.915 | 0.01019 | -0.002 | -89.788
-10 | -0.882 | 0.00984 | -0.003 | -89.639
-9.5 | -0.845 | 0.00837 | -0.003 | -100.914
-9 | -0.804 | 0.00862 | -0.003 | -93.246
-8.5 | -0.759 | 0.00839 | -0.003 | -90.478
-8 | -0.712 | 0.00822 | -0.004 | -86.627
-7.5 | -0.662 | 0.00856 | -0.004 | -77.338
-7 | -0.609 | 0.00839 | -0.004 | -72.622
-6.5 | -0.554 | 0.0088 | -0.004 | -62.992
-6 | -0.498 | 0.00856 | -0.005 | -58.166
-5.5 | -0.44 | 0.00846 | -0.005 | -51.949
-5 | -0.38 | 0.00837 | -0.005 | -45.37
-4.5 | -0.319 | 0.00879 | -0.006 | -36.319
-4 | -0.257 | 0.00869 | -0.006 | -29.612
-3.5 | -0.195 | 0.00864 | -0.006 | -22.559
-3 | -0.132 | 0.00858 | -0.006 | -15.391
-2.5 | -0.069 | 0.00917 | -0.007 | -7.478
-2 | -0.005 | 0.00948 | -0.007 | -0.498
-1.5 | 0.059 | 0.00945 | -0.007 | 6.281
-1 | 0.123 | 0.00936 | -0.007 | 13.185
-0.5 | 0.187 | 0.00942 | -0.008 | 19.895
0 | 0.251 | 0.00944 | -0.008 | 26.61
0.5 | 0.315 | 0.00947 | -0.008 | 33.233
1 | 0.378 | 0.0095 | -0.008 | 39.801
1.5 | 0.441 | 0.00949 | -0.009 | 46.489
2 | 0.504 | 0.00863 | -0.009 | 58.421
2.5 | 0.567 | 0.00875 | -0.009 | 64.783
3 | 0.629 | 0.00887 | -0.009 | 70.986
3.5 | 0.691 | 0.00846 | -0.01 | 81.739
4 | 0.753 | 0.00858 | -0.01 | 87.755
4.5 | 0.814 | 0.00905 | -0.01 | 89.952
5 | 0.875 | 0.00868 | -0.01 | 100.826
5.5 | 0.935 | 0.00885 | -0.01 | 105.647
6 | 0.994 | 0.00907 | -0.011 | 109.64
6.5 | 1.053 | 0.00912 | -0.011 | 115.409
7 | 1.11 | 0.00877 | -0.011 | 126.514
7.5 | 1.167 | 0.01036 | -0.011 | 112.66
8 | 1.222 | 0.01051 | -0.012 | 116.281
8.5 | 1.276 | 0.01071 | -0.012 | 119.193
9 | 1.329 | 0.01096 | -0.012 | 121.216
9.5 | 1.38 | 0.0113 | -0.012 | 122.109
10 | 1.429 | 0.01171 | -0.012 | 122.091
10.5 | 1.476 | 0.01225 | -0.012 | 120.526
11 | 1.521 | 0.01292 | -0.013 | 117.713
11.5 | 1.562 | 0.01363 | -0.013 | 114.587
12 | 1.601 | 0.01451 | -0.013 | 110.328
12.5 | 1.635 | 0.01571 | -0.013 | 104.054
13 | 1.665 | 0.01713 | -0.013 | 97.208
13.5 | 1.691 | 0.01886 | -0.013 | 89.683
14 | 1.71 | 0.0214 | -0.013 | 79.94
14.5 | 1.725 | 0.02439 | -0.013 | 70.729
15 | 1.732 | 0.02858 | -0.013 | 60.615
15.5 | 1.733 | 0.03376 | -0.013 | 51.336
16 | 1.728 | 0.04007 | -0.013 | 43.125
16.5 | 1.716 | 0.0477 | -0.013 | 35.973
17 | 1.699 | 0.05643 | -0.013 | 30.098
17.5 | 1.676 | 0.06598 | -0.013 | 25.395
18 | 1.649 | 0.07596 | -0.013 | 21.712
18.5 | 1.62 | 0.08623 | -0.012 | 18.787
19 | 1.584 | 0.09707 | -0.012 | 16.318
19.5 | 1.544 | 0.10747 | -0.012 | 14.37
20 | 1.501 | 0.11799 | -0.012 | 12.723

## 142. Re 18M Mach 0.25 (2)
BIGFOIL.COM POLAR EXPORT
NACA42016.5
NACA42016.5 |  |  |  | Cl Max: | 1.0951 | at alpha= | 9 | deg
XFOIL ncrit=9 |  |  |  | L/D Max: | 151.676 | at alpha= | 9 | deg
Re: | 18000000 |  |  | Cd Min: | 0.03675 | at alpha= | -20 | deg
Mach: | 0.25 |  |  | Cl=0 at alpha= | -2.0764 | deg
|  |  |  | @ Cl=0.1, Cd= | 0.0066915
|  |  |  | @ Cl=0.4, Cd= | 0.0069479
|  |  |  | @ Cl=0.6, Cd= | 0.0062164
alpha (deg) | Cl | Cd | Cm | Cl/Cd
-20 | -1.6326 | 0.03675 | -0.0815 | -44.4245
-19.5 | -1.6245 | 0.03242 | -0.0803 | -50.108
-19 | -1.611 | 0.02879 | -0.0785 | -55.9569
-18.5 | -1.5993 | 0.02543 | -0.0757 | -62.8903
-18 | -1.5847 | 0.02273 | -0.0718 | -69.7184
-17.5 | -1.5684 | 0.02035 | -0.0675 | -77.0713
-17 | -1.5442 | 0.01848 | -0.0633 | -83.5606
-16.5 | -1.5033 | 0.01671 | -0.0615 | -89.9641
-16 | -1.4606 | 0.01522 | -0.0594 | -95.9658
-15.5 | -1.4173 | 0.0139 | -0.0571 | -101.964
-15 | -1.3709 | 0.01277 | -0.0549 | -107.3532
-14.5 | -1.3373 | 0.01195 | -0.0497 | -111.9079
-13.5 | -1.2157 | 0.01047 | -0.0491 | -116.1127
-13 | -1.134 | 0.00987 | -0.0529 | -114.8936
-12.5 | -1.0055 | 0.00913 | -0.0663 | -110.1314
-12 | -0.9744 | 0.00891 | -0.0599 | -109.3603
-11.5 | -0.9428 | 0.00862 | -0.0537 | -109.3735
-11 | -0.9071 | 0.00835 | -0.0481 | -108.6347
-10.5 | -0.8746 | 0.00813 | -0.0419 | -107.5769
-10 | -0.8314 | 0.0079 | -0.0379 | -105.2405
-9.5 | -0.785 | 0.00771 | -0.0346 | -101.8158
-9 | -0.7362 | 0.00751 | -0.0318 | -98.0293
-8.5 | -0.6864 | 0.00736 | -0.0292 | -93.2609
-8 | -0.6347 | 0.00721 | -0.0271 | -88.0305
-7.5 | -0.5837 | 0.00706 | -0.0248 | -82.6771
-7 | -0.5314 | 0.00691 | -0.0229 | -76.903
-6.5 | -0.4795 | 0.00683 | -0.0209 | -70.205
-6 | -0.4271 | 0.00678 | -0.0191 | -62.9941
-5.5 | -0.3733 | 0.00672 | -0.0176 | -55.5506
-5 | -0.3196 | 0.00666 | -0.0161 | -47.988
-4.5 | -0.2661 | 0.00662 | -0.0146 | -40.1964
-4 | -0.2111 | 0.00658 | -0.0134 | -32.0821
-3.5 | -0.1567 | 0.00659 | -0.0122 | -23.7785
-3 | -0.1018 | 0.00656 | -0.011 | -15.5183
-2.5 | -0.0466 | 0.00656 | -0.01 | -7.1037
-2 | 0.0084 | 0.00659 | -0.0089 | 1.2747
-1.5 | 0.0629 | 0.00663 | -0.0078 | 9.4872
-1 | 0.1172 | 0.00672 | -0.0066 | 17.4405
-0.5 | 0.1717 | 0.00679 | -0.0055 | 25.2872
0 | 0.2264 | 0.00687 | -0.0044 | 32.9549
0.5 | 0.2815 | 0.00694 | -0.0034 | 40.562
1 | 0.337 | 0.00699 | -0.0025 | 48.2117
1.5 | 0.3932 | 0.00702 | -0.0017 | 56.0114
2 | 0.4375 | 0.00655 | 0.0015 | 66.7939
2.5 | 0.4861 | 0.00637 | 0.0037 | 76.3108
3 | 0.537 | 0.00627 | 0.0056 | 85.6459
3.5 | 0.5889 | 0.00621 | 0.0072 | 94.8309
4 | 0.6409 | 0.00624 | 0.0089 | 102.7083
4.5 | 0.6901 | 0.00623 | 0.0111 | 110.7705
5 | 0.7434 | 0.00631 | 0.0125 | 117.813
5.5 | 0.7956 | 0.0064 | 0.0142 | 124.3125
6 | 0.846 | 0.00652 | 0.0162 | 129.7546
6.5 | 0.8949 | 0.00664 | 0.0186 | 134.7741
7 | 0.9445 | 0.00674 | 0.0209 | 140.1335
7.5 | 0.9908 | 0.00685 | 0.0238 | 144.6423
8 | 1.0248 | 0.00698 | 0.0293 | 146.8195
8.5 | 1.0621 | 0.00712 | 0.0341 | 149.1713
9 | 1.0951 | 0.00722 | 0.0399 | 151.6759

## 143. Re 18M Mach 0.50 (1)
BIGFOIL.COM POLAR EXPORT
NACA42016.5
NACA42016.5 |  |  |  | Cl Max: | 1.401 | at alpha= | 10 | deg
JavaFoil+Calcfoil stall+Eppler ext transition |  |  |  | L/D Max: | 106.638 | at alpha= | 4.5 | deg
Re: | 18000000 |  |  | Cd Min: | 0.00812 | at alpha= | 2 | deg
Mach: | 0.5 |  |  | Cl=0 at alpha= | -1.9648 | deg
|  |  |  | @ Cl=0.1, Cd= | 0.0091289
|  |  |  | @ Cl=0.4, Cd= | 0.009225
|  |  |  | @ Cl=0.6, Cd= | 0.0082048
alpha (deg) | Cl | Cd | Cm | Cl/Cd
-20 | -1.074 | 0.0829 | 0.003 | -12.953
-19.5 | -1.07 | 0.06079 | 0.002 | -17.604
-19 | -0.934 | 0.1433 | 0.001 | -6.517
-18.5 | -0.908 | 0.13602 | 0.001 | -6.673
-18 | -0.982 | 0.05403 | 0.002 | -18.172
-17.5 | -0.973 | 0.04091 | 0.001 | -23.771
-17 | -0.827 | 0.11741 | 0.001 | -7.045
-16.5 | -0.8 | 0.1117 | 0.001 | -7.166
-16 | -0.775 | 0.10384 | 0 | -7.464
-15.5 | -0.88 | 0.02356 | 0 | -37.324
-15 | -0.721 | 0.0936 | 0 | -7.7
-14.5 | -0.694 | 0.08876 | 0 | -7.816
-14 | -0.8 | 0.01683 | 0 | -47.552
-13.5 | -0.772 | 0.01539 | -0.001 | -50.157
-13 | -0.611 | 0.07792 | -0.001 | -7.846
-12.5 | -0.584 | 0.07343 | -0.001 | -7.96
-12 | -0.678 | 0.01326 | -0.002 | -51.171
-11.5 | -0.529 | 0.06883 | -0.001 | -7.683
-11 | -0.502 | 0.06456 | -0.001 | -7.771
-10.5 | -0.475 | 0.06042 | -0.001 | -7.857
-10 | -0.446 | 0.05948 | -0.001 | -7.506
-9.5 | -0.419 | 0.0559 | -0.002 | -7.499
-9 | -0.391 | 0.05475 | -0.002 | -7.144
-8.5 | -0.363 | 0.05303 | -0.002 | -6.85
-8 | -0.521 | 0.04856 | -0.002 | -10.726
-7.5 | -0.529 | 0.04423 | -0.002 | -11.957
-7 | -0.626 | 0.00845 | -0.005 | -74.124
-6.5 | -0.585 | 0.00874 | -0.005 | -66.972
-6 | -0.535 | 0.00848 | -0.005 | -63.09
-5.5 | -0.478 | 0.00883 | -0.006 | -54.12
-5 | -0.416 | 0.00868 | -0.006 | -47.992
-4.5 | -0.352 | 0.00851 | -0.006 | -41.307
-4 | -0.285 | 0.00896 | -0.006 | -31.784
-3.5 | -0.216 | 0.0084 | -0.007 | -25.772
-3 | -0.147 | 0.00832 | -0.007 | -17.655
-2.5 | -0.076 | 0.0087 | -0.007 | -8.773
-2 | -0.005 | 0.00913 | -0.008 | -0.577
-1.5 | 0.066 | 0.00911 | -0.008 | 7.276
-1 | 0.138 | 0.00915 | -0.008 | 15.041
-0.5 | 0.209 | 0.00911 | -0.008 | 22.949
0 | 0.28 | 0.00967 | -0.009 | 28.94
0.5 | 0.351 | 0.00919 | -0.009 | 38.151
1 | 0.421 | 0.00924 | -0.009 | 45.548
1.5 | 0.491 | 0.00937 | -0.01 | 52.413
2 | 0.561 | 0.00812 | -0.01 | 69.089
2.5 | 0.63 | 0.00827 | -0.01 | 76.102
3 | 0.698 | 0.0088 | -0.01 | 79.288
3.5 | 0.766 | 0.00847 | -0.011 | 90.425
4 | 0.832 | 0.00867 | -0.011 | 96.024
4.5 | 0.898 | 0.00842 | -0.011 | 106.638
5 | 0.962 | 0.00976 | -0.011 | 98.553
5.5 | 1.025 | 0.01009 | -0.012 | 101.522
6 | 1.085 | 0.01073 | -0.012 | 101.141
6.5 | 1.144 | 0.01123 | -0.012 | 101.841
7 | 1.199 | 0.01211 | -0.012 | 98.982
7.5 | 1.25 | 0.01262 | -0.013 | 99.074
8 | 1.298 | 0.01356 | -0.013 | 95.668
8.5 | 1.339 | 0.01445 | -0.013 | 92.642
9 | 1.371 | 0.01562 | -0.013 | 87.782
9.5 | 1.394 | 0.01711 | -0.013 | 81.492
10 | 1.401 | 0.01978 | -0.013 | 70.79
10.5 | 1.386 | 0.02401 | -0.013 | 57.739
11 | 1.341 | 0.03065 | -0.013 | 43.773
11.5 | 1.234 | 0.04583 | -0.012 | 26.922
12 | 0.821 | 0.07526 | -0.011 | 10.914
12.5 | 0.829 | 0.09922 | -0.01 | 8.36
13 | 0.853 | 0.12557 | -0.009 | 6.79
13.5 | 0.881 | 0.14422 | -0.009 | 6.111
14 | 0.91 | 0.15582 | -0.01 | 5.838
14.5 | 0.939 | 0.16228 | -0.01 | 5.784
15 | 0.967 | 0.17824 | -0.01 | 5.427

## 144. Re 18M Mach 0.50 (2)
BIGFOIL.COM POLAR EXPORT
NACA42016.5
NACA42016.5 |  |  |  | Cl Max: | 1.9583 | at alpha= | 14.5 | deg
XFOIL ncrit=9 |  |  |  | L/D Max: | 145.086 | at alpha= | 9 | deg
Re: | 18000000 |  |  | Cd Min: | 0.14284 | at alpha= | 19.5 | deg
Mach: | 0.5 |  |  | Cl=0 at alpha= | -2.1031 | deg
|  |  |  | @ Cl=0.1, Cd= | 0.0069695
|  |  |  | @ Cl=0.4, Cd= | 0.0072934
|  |  |  | @ Cl=0.6, Cd= | 0.00668
alpha (deg) | Cl | Cd | Cm | Cl/Cd
-15 | -0.5338 | 0.12196 | -0.0408 | -4.3768
-14.5 | -0.5403 | 0.10945 | -0.0489 | -4.9365
-14 | -0.5549 | 0.09482 | -0.0589 | -5.8521
-13.5 | -0.5815 | 0.08281 | -0.0645 | -7.0221
-13 | -0.6004 | 0.07132 | -0.0724 | -8.4184
-12.5 | -0.6218 | 0.05809 | -0.0854 | -10.7041
-12 | -0.6482 | 0.04792 | -0.0933 | -13.5267
-11.5 | -0.6744 | 0.03925 | -0.0985 | -17.1822
-11 | -0.6816 | 0.03169 | -0.1042 | -21.5084
-10.5 | -0.6658 | 0.02464 | -0.1102 | -27.0211
-10 | -0.6964 | 0.02064 | -0.0985 | -33.7403
-9.5 | -0.6866 | 0.01262 | -0.0934 | -54.4057
-9 | -0.6935 | 0.01027 | -0.0806 | -67.5268
-8.5 | -0.6884 | 0.00905 | -0.0676 | -76.0663
-8 | -0.6624 | 0.00831 | -0.0573 | -79.7112
-7.5 | -0.6265 | 0.00792 | -0.0484 | -79.1035
-7 | -0.5792 | 0.00763 | -0.0417 | -75.9109
-6.5 | -0.5252 | 0.00742 | -0.0366 | -70.7817
-6 | -0.4697 | 0.00724 | -0.0321 | -64.8757
-5.5 | -0.4111 | 0.0071 | -0.0284 | -57.9014
-5 | -0.3506 | 0.00698 | -0.0252 | -50.2292
-4.5 | -0.2909 | 0.00693 | -0.0222 | -41.9769
-4 | -0.2313 | 0.00687 | -0.0193 | -33.6681
-3.5 | -0.1699 | 0.00682 | -0.0169 | -24.912
-3 | -0.1088 | 0.0068 | -0.0146 | -16
-2.5 | -0.0481 | 0.00682 | -0.0124 | -7.0528
-2 | 0.0125 | 0.00685 | -0.0102 | 1.8248
-1.5 | 0.0731 | 0.00691 | -0.008 | 10.5789
-1 | 0.1319 | 0.00704 | -0.0056 | 18.7358
0 | 0.2541 | 0.00718 | -0.0017 | 35.39
0.5 | 0.3166 | 0.00723 | 0.0001 | 43.7898
1 | 0.3794 | 0.00727 | 0.0018 | 52.1871
1.5 | 0.4411 | 0.00734 | 0.0039 | 60.0954
2 | 0.5031 | 0.00738 | 0.0059 | 68.1707
2.5 | 0.5446 | 0.00675 | 0.0119 | 80.6815
3 | 0.5983 | 0.00668 | 0.0157 | 89.5659
3.5 | 0.6528 | 0.00668 | 0.0194 | 97.7246
4 | 0.7098 | 0.00671 | 0.0229 | 105.7824
4.5 | 0.7601 | 0.00672 | 0.0278 | 113.1101
5 | 0.805 | 0.00681 | 0.034 | 118.2085
5.5 | 0.8548 | 0.00702 | 0.0392 | 121.7664
6 | 0.9071 | 0.00718 | 0.0441 | 126.337
6.5 | 0.9577 | 0.00738 | 0.0495 | 129.7696
7 | 1.0066 | 0.00765 | 0.0552 | 131.5817
7.5 | 1.0566 | 0.00793 | 0.0608 | 133.2409
8 | 1.1117 | 0.00818 | 0.0656 | 135.9046
8.5 | 1.2684 | 0.00887 | 0.0523 | 142.9989
9 | 1.3551 | 0.00934 | 0.0523 | 145.0857
9.5 | 1.4388 | 0.00994 | 0.0532 | 144.7485
10 | 1.5171 | 0.01076 | 0.0551 | 140.9944
10.5 | 1.565 | 0.01168 | 0.0619 | 133.9897
11 | 1.6384 | 0.01267 | 0.0649 | 129.3133
11.5 | 1.7092 | 0.01392 | 0.0682 | 122.7874
12 | 1.7759 | 0.01551 | 0.0717 | 114.5003
12.5 | 1.8452 | 0.0173 | 0.0749 | 106.659
13 | 1.8942 | 0.01951 | 0.08 | 97.0887
13.5 | 1.9281 | 0.02228 | 0.0859 | 86.5395
14 | 1.9501 | 0.02591 | 0.0912 | 75.2644
14.5 | 1.9583 | 0.0306 | 0.0955 | 63.9967
15 | 1.9476 | 0.03673 | 0.098 | 53.0248
15.5 | 1.9268 | 0.04391 | 0.0987 | 43.8807
16 | 1.897 | 0.05197 | 0.0978 | 36.5018
16.5 | 1.8594 | 0.06085 | 0.0954 | 30.5571
17 | 1.8175 | 0.07029 | 0.0918 | 25.8572
17.5 | 1.7687 | 0.08052 | 0.0867 | 21.966
18 | 1.7106 | 0.09176 | 0.08 | 18.6421
18.5 | 1.6359 | 0.10483 | 0.0708 | 15.6053
19 | 1.5347 | 0.12094 | 0.0579 | 12.6898
19.5 | 1.3888 | 0.14284 | 0.0384 | 9.7228

## 145. Re 20M Mach 0.00 (1)
BIGFOIL.COM POLAR EXPORT
NACA42016.5
NACA42016.5 |  |  |  | Cl Max: | 1.819 | at alpha= | 17 | deg
JavaFoil+Calcfoil stall+Eppler ext transition |  |  |  | L/D Max: | 138.145 | at alpha= | 8.5 | deg
Re: | 20000000 |  |  | Cd Min: | 0.00816 | at alpha= | -9 | deg
Mach: | 0 |  |  | Cl=0 at alpha= | -1.9603 | deg
|  |  |  | @ Cl=0.1, Cd= | 0.0090497
|  |  |  | @ Cl=0.4, Cd= | 0.0096819
|  |  |  | @ Cl=0.6, Cd= | 0.008605
alpha (deg) | Cl | Cd | Cm | Cl/Cd
-20 | -0.917 | 0.14777 | 0.001 | -6.208
-19.5 | -0.927 | 0.14113 | 0.001 | -6.566
-19 | -0.935 | 0.13469 | 0.001 | -6.939
-18.5 | -0.941 | 0.12836 | 0.001 | -7.333
-18 | -0.946 | 0.12257 | 0.001 | -7.719
-17.5 | -0.95 | 0.11641 | 0.001 | -8.158
-17 | -0.951 | 0.11092 | 0.001 | -8.575
-16.5 | -0.951 | 0.10561 | 0 | -9.001
-16 | -1.136 | 0.01614 | 0.001 | -70.397
-15.5 | -1.139 | 0.01447 | 0 | -78.687
-15 | -1.134 | 0.01353 | 0 | -83.819
-14.5 | -1.125 | 0.01285 | 0 | -87.615
-14 | -1.113 | 0.01221 | 0 | -91.151
-13.5 | -1.097 | 0.01171 | -0.001 | -93.632
-13 | -1.077 | 0.01124 | -0.001 | -95.826
-12.5 | -1.053 | 0.01082 | -0.001 | -97.365
-12 | -1.026 | 0.01046 | -0.001 | -98.096
-11.5 | -0.996 | 0.01012 | -0.002 | -98.411
-11 | -0.962 | 0.00976 | -0.002 | -98.589
-10.5 | -0.925 | 0.00828 | -0.002 | -111.661
-10 | -0.885 | 0.00857 | -0.003 | -103.283
-9.5 | -0.842 | 0.00835 | -0.003 | -100.872
-9 | -0.797 | 0.00816 | -0.003 | -97.687
-8.5 | -0.75 | 0.00851 | -0.003 | -88.121
-8 | -0.7 | 0.00871 | -0.004 | -80.403
-7.5 | -0.649 | 0.00915 | -0.004 | -70.912
-7 | -0.596 | 0.00898 | -0.004 | -66.35
-6.5 | -0.541 | 0.00837 | -0.004 | -64.598
-6 | -0.485 | 0.00873 | -0.005 | -55.569
-5.5 | -0.428 | 0.00873 | -0.005 | -48.999
-5 | -0.369 | 0.00908 | -0.005 | -40.66
-4.5 | -0.31 | 0.00851 | -0.005 | -36.401
-4 | -0.25 | 0.00844 | -0.006 | -29.587
-3.5 | -0.189 | 0.00896 | -0.006 | -21.112
-3 | -0.128 | 0.00892 | -0.006 | -14.352
-2.5 | -0.066 | 0.00917 | -0.006 | -7.247
-2 | -0.005 | 0.00914 | -0.007 | -0.501
-1.5 | 0.058 | 0.00907 | -0.007 | 6.339
-1 | 0.12 | 0.00904 | -0.007 | 13.228
-0.5 | 0.181 | 0.00906 | -0.007 | 20.032
0 | 0.243 | 0.00969 | -0.008 | 25.105
0.5 | 0.305 | 0.00966 | -0.008 | 31.577
1 | 0.366 | 0.00966 | -0.008 | 37.942
1.5 | 0.428 | 0.0097 | -0.008 | 44.121
2 | 0.489 | 0.00888 | -0.009 | 55.064
2.5 | 0.55 | 0.00898 | -0.009 | 61.242
3 | 0.61 | 0.00853 | -0.009 | 71.529
3.5 | 0.671 | 0.00905 | -0.009 | 74.152
4 | 0.731 | 0.00912 | -0.009 | 80.157
4.5 | 0.79 | 0.00922 | -0.01 | 85.761
5 | 0.85 | 0.00877 | -0.01 | 96.847
5.5 | 0.908 | 0.00898 | -0.01 | 101.147
6 | 0.966 | 0.00954 | -0.01 | 101.287
6.5 | 1.024 | 0.00907 | -0.011 | 112.952
7 | 1.081 | 0.00978 | -0.011 | 110.507
7.5 | 1.137 | 0.00935 | -0.011 | 121.628
8 | 1.192 | 0.00894 | -0.011 | 133.336
8.5 | 1.246 | 0.00902 | -0.011 | 138.145
9 | 1.3 | 0.01019 | -0.012 | 127.502
9.5 | 1.352 | 0.0105 | -0.012 | 128.752
10 | 1.402 | 0.01074 | -0.012 | 130.637
10.5 | 1.452 | 0.01116 | -0.012 | 130.047
11 | 1.499 | 0.01167 | -0.012 | 128.433
11.5 | 1.545 | 0.01212 | -0.012 | 127.448
12 | 1.588 | 0.01275 | -0.013 | 124.577
12.5 | 1.629 | 0.01353 | -0.013 | 120.321
13 | 1.667 | 0.01435 | -0.013 | 116.143
13.5 | 1.702 | 0.01538 | -0.013 | 110.632
14 | 1.732 | 0.01675 | -0.013 | 103.42
14.5 | 1.76 | 0.01834 | -0.013 | 95.977
15 | 1.782 | 0.02059 | -0.013 | 86.516
15.5 | 1.799 | 0.02325 | -0.013 | 77.403
16 | 1.811 | 0.02681 | -0.013 | 67.538
16.5 | 1.817 | 0.03114 | -0.013 | 58.349
17 | 1.819 | 0.0363 | -0.013 | 50.116
17.5 | 1.817 | 0.04229 | -0.013 | 42.961
18 | 1.811 | 0.04905 | -0.013 | 36.924
18.5 | 1.804 | 0.05635 | -0.013 | 32.011
19 | 1.794 | 0.06364 | -0.013 | 28.184
19.5 | 1.78 | 0.0717 | -0.013 | 24.828
20 | 1.766 | 0.07975 | -0.013 | 22.138

## 146. Re 20M Mach 0.00 (2)
BIGFOIL.COM POLAR EXPORT
NACA42016.5
NACA42016.5 |  |  |  | Cl Max: | 1.9453 | at alpha= | 20 | deg
XFOIL ncrit=9 |  |  |  | L/D Max: | 167.82 | at alpha= | 11 | deg
Re: | 20000000 |  |  | Cd Min: | 0.03018 | at alpha= | 20 | deg
Mach: | 0 |  |  | Cl=0 at alpha= | -2.0582 | deg
|  |  |  | @ Cl=0.1, Cd= | 0.0065592
|  |  |  | @ Cl=0.4, Cd= | 0.0066354
|  |  |  | @ Cl=0.6, Cd= | 0.00606
alpha (deg) | Cl | Cd | Cm | Cl/Cd
-13 | -1.0369 | 0.00865 | -0.0524 | -119.8728
-12.5 | -1.0087 | 0.00844 | -0.0466 | -119.5142
-12 | -0.9769 | 0.00823 | -0.0416 | -118.6999
-11.5 | -0.945 | 0.00803 | -0.0364 | -117.6837
-11 | -0.9026 | 0.00785 | -0.0335 | -114.9809
-10.5 | -0.8585 | 0.00765 | -0.0309 | -112.2222
-10 | -0.8127 | 0.00748 | -0.0287 | -108.6497
-9.5 | -0.7659 | 0.00735 | -0.0266 | -104.2041
-9 | -0.717 | 0.0072 | -0.0249 | -99.5833
-8.5 | -0.6683 | 0.00709 | -0.0231 | -94.2595
-8 | -0.6182 | 0.00694 | -0.0216 | -89.0778
-7.5 | -0.5681 | 0.0068 | -0.0202 | -83.5441
-7 | -0.5176 | 0.0067 | -0.0188 | -77.2537
-6.5 | -0.4672 | 0.00665 | -0.0173 | -70.2556
-6 | -0.4161 | 0.00662 | -0.016 | -62.855
-5.5 | -0.3636 | 0.00655 | -0.015 | -55.5115
-5 | -0.3123 | 0.00653 | -0.0137 | -47.8254
-4.5 | -0.2602 | 0.0065 | -0.0127 | -40.0308
-4 | -0.2069 | 0.00647 | -0.0118 | -31.9784
-3.5 | -0.1537 | 0.00645 | -0.0109 | -23.8295
-3 | -0.1005 | 0.00644 | -0.01 | -15.6056
-2.5 | -0.0471 | 0.00644 | -0.0092 | -7.3137
-2 | 0.0062 | 0.00647 | -0.0084 | 0.95827
-1.5 | 0.0595 | 0.00649 | -0.0075 | 9.168
-1 | 0.1122 | 0.00658 | -0.0066 | 17.0517
-0.5 | 0.1653 | 0.00663 | -0.0057 | 24.9321
0 | 0.2183 | 0.00672 | -0.0049 | 32.4851
0.5 | 0.272 | 0.00677 | -0.0041 | 40.1773
1 | 0.3256 | 0.00682 | -0.0034 | 47.7419
1.5 | 0.3799 | 0.00684 | -0.0028 | 55.5409
2 | 0.4241 | 0.00639 | -0.0002 | 66.3693
2.5 | 0.4722 | 0.00624 | 0.0016 | 75.6731
3 | 0.5215 | 0.00613 | 0.0031 | 85.0734
3.5 | 0.5719 | 0.00606 | 0.0044 | 94.3729
4 | 0.6226 | 0.00606 | 0.0056 | 102.7393
4.5 | 0.6707 | 0.00605 | 0.0074 | 110.8595
5 | 0.7224 | 0.00613 | 0.0084 | 117.8467
5.5 | 0.7734 | 0.00619 | 0.0095 | 124.9435
6 | 0.8237 | 0.00629 | 0.0107 | 130.9539
6.5 | 0.8717 | 0.0064 | 0.0124 | 136.2031
7 | 0.9208 | 0.00651 | 0.0138 | 141.4439
7.5 | 0.9683 | 0.00659 | 0.0156 | 146.9347
8 | 1.0131 | 0.00671 | 0.0178 | 150.9836
8.5 | 1.0561 | 0.00686 | 0.0204 | 153.9504
9 | 1.0909 | 0.00694 | 0.0248 | 157.1902
9.5 | 1.1222 | 0.00702 | 0.03 | 159.8575
10 | 1.1889 | 0.0073 | 0.0271 | 162.863
10.5 | 1.2896 | 0.00777 | 0.0167 | 165.9717
11 | 1.3627 | 0.00812 | 0.0124 | 167.8202
11.5 | 1.4238 | 0.00855 | 0.0106 | 166.5263
12 | 1.4773 | 0.00888 | 0.0105 | 166.3626
12.5 | 1.5148 | 0.00924 | 0.0137 | 163.9394
13 | 1.5668 | 0.00975 | 0.0135 | 160.6974
13.5 | 1.6191 | 0.0102 | 0.0132 | 158.7353
14 | 1.6672 | 0.01084 | 0.0135 | 153.8007
14.5 | 1.7181 | 0.01134 | 0.0133 | 151.5079
15 | 1.7625 | 0.01212 | 0.0139 | 145.4208
15.5 | 1.7928 | 0.01281 | 0.0173 | 139.9532
16 | 1.8159 | 0.01371 | 0.0217 | 132.4508
16.5 | 1.8375 | 0.01472 | 0.026 | 124.8302
17 | 1.8595 | 0.01597 | 0.0295 | 116.4371
17.5 | 1.8849 | 0.01724 | 0.0322 | 109.3329
18 | 1.9002 | 0.01918 | 0.0354 | 99.0719
18.5 | 1.9166 | 0.02127 | 0.0379 | 90.1081
19 | 1.9295 | 0.02374 | 0.0402 | 81.2763
19.5 | 1.9365 | 0.0269 | 0.0421 | 71.9888
20 | 1.9453 | 0.03018 | 0.0432 | 64.4566

## 147. Re 20M Mach 0.10 (1)
BIGFOIL.COM POLAR EXPORT
NACA42016.5
NACA42016.5 |  |  |  | Cl Max: | 1.806 | at alpha= | 16.5 | deg
JavaFoil+Calcfoil stall+Eppler ext transition |  |  |  | L/D Max: | 132.906 | at alpha= | 8 | deg
Re: | 20000000 |  |  | Cd Min: | 0.00816 | at alpha= | -10 | deg
Mach: | 0.1 |  |  | Cl=0 at alpha= | -1.9603 | deg
|  |  |  | @ Cl=0.1, Cd= | 0.0090797
|  |  |  | @ Cl=0.4, Cd= | 0.0096864
|  |  |  | @ Cl=0.6, Cd= | 0.0085062
alpha (deg) | Cl | Cd | Cm | Cl/Cd
-20 | -0.875 | 0.14959 | 0.001 | -5.848
-19.5 | -0.887 | 0.14272 | 0.001 | -6.216
-19 | -0.898 | 0.13636 | 0.001 | -6.586
-18.5 | -0.908 | 0.13001 | 0.001 | -6.983
-18 | -0.916 | 0.12365 | 0.001 | -7.407
-17.5 | -0.922 | 0.11766 | 0.001 | -7.838
-17 | -0.926 | 0.11225 | 0.001 | -8.253
-16.5 | -0.929 | 0.10685 | 0 | -8.691
-16 | -0.929 | 0.10143 | 0 | -9.158
-15.5 | -0.927 | 0.0962 | 0 | -9.633
-15 | -1.115 | 0.01404 | 0 | -79.415
-14.5 | -1.11 | 0.01312 | 0 | -84.588
-14 | -1.101 | 0.01246 | 0 | -88.367
-13.5 | -1.087 | 0.0119 | -0.001 | -91.349
-13 | -1.069 | 0.0114 | -0.001 | -93.837
-12.5 | -1.048 | 0.01095 | -0.001 | -95.663
-12 | -1.023 | 0.01058 | -0.001 | -96.637
-11.5 | -0.994 | 0.01023 | -0.002 | -97.174
-11 | -0.961 | 0.00988 | -0.002 | -97.233
-10.5 | -0.925 | 0.00958 | -0.002 | -96.471
-10 | -0.885 | 0.00816 | -0.003 | -108.541
-9.5 | -0.843 | 0.00841 | -0.003 | -100.258
-9 | -0.798 | 0.00819 | -0.003 | -97.505
-8.5 | -0.751 | 0.00853 | -0.003 | -88.14
-8 | -0.702 | 0.00878 | -0.004 | -79.94
-7.5 | -0.651 | 0.00922 | -0.004 | -70.618
-7 | -0.598 | 0.00904 | -0.004 | -66.115
-6.5 | -0.543 | 0.0084 | -0.004 | -64.629
-6 | -0.487 | 0.00875 | -0.005 | -55.627
-5.5 | -0.429 | 0.00923 | -0.005 | -46.536
-5 | -0.371 | 0.00865 | -0.005 | -42.883
-4.5 | -0.311 | 0.00849 | -0.005 | -36.659
-4 | -0.251 | 0.00842 | -0.006 | -29.802
-3.5 | -0.19 | 0.00905 | -0.006 | -20.994
-3 | -0.129 | 0.00896 | -0.006 | -14.353
-2.5 | -0.067 | 0.00925 | -0.006 | -7.215
-2 | -0.005 | 0.00916 | -0.007 | -0.502
-1.5 | 0.058 | 0.0091 | -0.007 | 6.352
-1 | 0.12 | 0.00907 | -0.007 | 13.253
-0.5 | 0.182 | 0.00904 | -0.007 | 20.175
0 | 0.244 | 0.00973 | -0.008 | 25.12
0.5 | 0.306 | 0.00964 | -0.008 | 31.784
1 | 0.368 | 0.00964 | -0.008 | 38.189
1.5 | 0.43 | 0.00973 | -0.008 | 44.191
2 | 0.491 | 0.00897 | -0.009 | 54.805
2.5 | 0.553 | 0.00842 | -0.009 | 65.608
3 | 0.613 | 0.00853 | -0.009 | 71.947
3.5 | 0.674 | 0.00904 | -0.009 | 74.558
4 | 0.734 | 0.00916 | -0.009 | 80.158
4.5 | 0.794 | 0.00869 | -0.01 | 91.34
5 | 0.853 | 0.00883 | -0.01 | 96.691
5.5 | 0.912 | 0.00901 | -0.01 | 101.255
6 | 0.971 | 0.00864 | -0.01 | 112.342
6.5 | 1.028 | 0.00917 | -0.011 | 112.122
7 | 1.085 | 0.00933 | -0.011 | 116.275
7.5 | 1.142 | 0.00942 | -0.011 | 121.231
8 | 1.197 | 0.00901 | -0.011 | 132.906
8.5 | 1.251 | 0.01008 | -0.011 | 124.169
9 | 1.304 | 0.01029 | -0.012 | 126.786
9.5 | 1.356 | 0.01055 | -0.012 | 128.578
10 | 1.407 | 0.01086 | -0.012 | 129.553
10.5 | 1.456 | 0.01131 | -0.012 | 128.774
11 | 1.503 | 0.01178 | -0.012 | 127.555
11.5 | 1.548 | 0.01231 | -0.012 | 125.779
12 | 1.591 | 0.01297 | -0.013 | 122.662
12.5 | 1.631 | 0.01377 | -0.013 | 118.451
13 | 1.668 | 0.01469 | -0.013 | 113.536
13.5 | 1.702 | 0.01581 | -0.013 | 107.661
14 | 1.731 | 0.01727 | -0.013 | 100.257
14.5 | 1.757 | 0.01904 | -0.013 | 92.299
15 | 1.777 | 0.02145 | -0.013 | 82.847
15.5 | 1.793 | 0.02441 | -0.013 | 73.452
16 | 1.802 | 0.0283 | -0.013 | 63.68
16.5 | 1.806 | 0.03312 | -0.013 | 54.517
17 | 1.805 | 0.03871 | -0.013 | 46.643
17.5 | 1.8 | 0.04523 | -0.013 | 39.802
18 | 1.792 | 0.05237 | -0.013 | 34.224
18.5 | 1.782 | 0.06011 | -0.013 | 29.649
19 | 1.769 | 0.0678 | -0.013 | 26.097
19.5 | 1.753 | 0.07606 | -0.013 | 23.053
20 | 1.736 | 0.08448 | -0.013 | 20.545

## 148. Re 20M Mach 0.10 (2)
BIGFOIL.COM POLAR EXPORT
NACA42016.5
NACA42016.5 |  |  |  | Cl Max: | 1.1246 | at alpha= | 9.5 | deg
XFOIL ncrit=9 |  |  |  | L/D Max: | 159.292 | at alpha= | 9.5 | deg
Re: | 20000000 |  |  | Cd Min: | 0.0211 | at alpha= | -20 | deg
Mach: | 0.1 |  |  | Cl=0 at alpha= | -2.0596 | deg
|  |  |  | @ Cl=0.1, Cd= | 0.0065682
|  |  |  | @ Cl=0.4, Cd= | 0.006734
|  |  |  | @ Cl=0.6, Cd= | 0.0060749
alpha (deg) | Cl | Cd | Cm | Cl/Cd
-20 | -1.7035 | 0.0211 | -0.0595 | -80.7346
-19.5 | -1.6816 | 0.01936 | -0.0565 | -86.8595
-19 | -1.6614 | 0.01789 | -0.0526 | -92.8675
-18 | -1.6135 | 0.01546 | -0.0447 | -104.3661
-17.5 | -1.5706 | 0.01439 | -0.0438 | -109.1452
-17 | -1.5267 | 0.01347 | -0.0427 | -113.3408
-16.5 | -1.482 | 0.01264 | -0.0415 | -117.2468
-16 | -1.4354 | 0.01188 | -0.0405 | -120.8249
-15.5 | -1.3942 | 0.01127 | -0.038 | -123.709
-15 | -1.3545 | 0.01071 | -0.0351 | -126.4706
-14.5 | -1.2944 | 0.01019 | -0.0361 | -127.0265
-14 | -1.2263 | 0.0097 | -0.0388 | -126.4227
-13.5 | -1.1059 | 0.00907 | -0.0527 | -121.9294
-13 | -1.0386 | 0.00873 | -0.0552 | -118.9691
-12.5 | -1.0105 | 0.00853 | -0.0492 | -118.4642
-12 | -0.9771 | 0.00831 | -0.0443 | -117.5812
-11.5 | -0.9485 | 0.00811 | -0.0383 | -116.9544
-11 | -0.9063 | 0.00792 | -0.0351 | -114.4318
-10.5 | -0.8625 | 0.0077 | -0.0323 | -112.013
-10 | -0.8167 | 0.00753 | -0.0298 | -108.4595
-9.5 | -0.7698 | 0.00738 | -0.0276 | -104.3089
-9 | -0.7207 | 0.00723 | -0.0257 | -99.6819
-8.5 | -0.6718 | 0.00712 | -0.0239 | -94.3539
-8 | -0.6213 | 0.00697 | -0.0223 | -89.1392
-7.5 | -0.5709 | 0.00683 | -0.0208 | -83.5871
-7 | -0.5202 | 0.00672 | -0.0193 | -77.4107
-6.5 | -0.4696 | 0.00667 | -0.0178 | -70.4048
-6 | -0.4182 | 0.00663 | -0.0164 | -63.0769
-5.5 | -0.3654 | 0.00656 | -0.0154 | -55.7012
-5 | -0.3138 | 0.00654 | -0.014 | -47.9817
-4.5 | -0.2614 | 0.00651 | -0.0129 | -40.1536
-4 | -0.2078 | 0.00647 | -0.012 | -32.1175
-3.5 | -0.1543 | 0.00646 | -0.0111 | -23.8854
-3 | -0.1009 | 0.00645 | -0.0101 | -15.6434
-2.5 | -0.0473 | 0.00645 | -0.0093 | -7.3333
-2 | 0.0064 | 0.00648 | -0.0084 | 0.98765
-1.5 | 0.06 | 0.0065 | -0.0075 | 9.2308
-1 | 0.1128 | 0.00659 | -0.0066 | 17.1168
-0.5 | 0.1663 | 0.00664 | -0.0057 | 25.0452
0 | 0.2195 | 0.00673 | -0.0048 | 32.6152
0.5 | 0.2735 | 0.00678 | -0.004 | 40.3392
1 | 0.3274 | 0.00683 | -0.0033 | 47.9356
1.5 | 0.3821 | 0.00685 | -0.0027 | 55.781
2.5 | 0.4747 | 0.00625 | 0.0018 | 75.952
3 | 0.5244 | 0.00614 | 0.0034 | 85.4072
3.5 | 0.575 | 0.00607 | 0.0047 | 94.7282
4 | 0.6258 | 0.00608 | 0.006 | 102.9276
4.5 | 0.6742 | 0.00607 | 0.0078 | 111.0708
5 | 0.7263 | 0.00615 | 0.0089 | 118.0976
5.5 | 0.7775 | 0.00621 | 0.0101 | 125.2013
6 | 0.8278 | 0.00632 | 0.0114 | 130.981
6.5 | 0.8761 | 0.00643 | 0.0131 | 136.2519
7 | 0.9255 | 0.00653 | 0.0147 | 141.7305
7.5 | 0.9731 | 0.00662 | 0.0165 | 146.994
8 | 1.0177 | 0.00675 | 0.019 | 150.7704
8.5 | 1.06 | 0.0069 | 0.0219 | 153.6232
9 | 1.0928 | 0.00697 | 0.0269 | 156.7862
9.5 | 1.1246 | 0.00706 | 0.0321 | 159.2918

## 149. Re 20M Mach 0.25 (1)
BIGFOIL.COM POLAR EXPORT
NACA42016.5
NACA42016.5 |  |  |  | Cl Max: | 1.734 | at alpha= | 15.5 | deg
JavaFoil+Calcfoil stall+Eppler ext transition |  |  |  | L/D Max: | 127.603 | at alpha= | 7 | deg
Re: | 20000000 |  |  | Cd Min: | 0.00824 | at alpha= | -9.5 | deg
Mach: | 0.25 |  |  | Cl=0 at alpha= | -1.9609 | deg
|  |  |  | @ Cl=0.1, Cd= | 0.0092488
|  |  |  | @ Cl=0.4, Cd= | 0.009733
|  |  |  | @ Cl=0.6, Cd= | 0.0087152
alpha (deg) | Cl | Cd | Cm | Cl/Cd
-17 | -0.714 | 0.1212 | 0.001 | -5.895
-16.5 | -0.742 | 0.11427 | 0 | -6.494
-16 | -0.766 | 0.10768 | 0 | -7.113
-15.5 | -0.786 | 0.10231 | 0 | -7.68
-15 | -0.802 | 0.09683 | 0 | -8.279
-14.5 | -0.813 | 0.09146 | 0 | -8.89
-14 | -0.82 | 0.08646 | 0 | -9.486
-13.5 | -0.823 | 0.08165 | 0 | -10.081
-13 | -0.822 | 0.0768 | -0.001 | -10.698
-12.5 | -0.816 | 0.07183 | -0.001 | -11.366
-12 | -0.985 | 0.01129 | -0.002 | -87.234
-11.5 | -0.968 | 0.01086 | -0.002 | -89.109
-11 | -0.945 | 0.01043 | -0.002 | -90.596
-10.5 | -0.916 | 0.01006 | -0.002 | -90.99
-10 | -0.882 | 0.00969 | -0.003 | -91.053
-9.5 | -0.845 | 0.00824 | -0.003 | -102.571
-9 | -0.804 | 0.00849 | -0.003 | -94.641
-8.5 | -0.759 | 0.00828 | -0.003 | -91.745
-8 | -0.712 | 0.0086 | -0.004 | -82.752
-7.5 | -0.662 | 0.00845 | -0.004 | -78.336
-7 | -0.609 | 0.00825 | -0.004 | -73.802
-6.5 | -0.554 | 0.00865 | -0.004 | -64.064
-6 | -0.498 | 0.00847 | -0.005 | -58.81
-5.5 | -0.44 | 0.00836 | -0.005 | -52.577
-5 | -0.38 | 0.00885 | -0.005 | -42.951
-4.5 | -0.319 | 0.00866 | -0.006 | -36.829
-4 | -0.257 | 0.00862 | -0.006 | -29.852
-3.5 | -0.195 | 0.00853 | -0.006 | -22.854
-3 | -0.132 | 0.00912 | -0.006 | -14.47
-2.5 | -0.069 | 0.00942 | -0.007 | -7.278
-2 | -0.005 | 0.00933 | -0.007 | -0.506
-1.5 | 0.059 | 0.0093 | -0.007 | 6.382
-1 | 0.123 | 0.00922 | -0.007 | 13.388
-0.5 | 0.187 | 0.00927 | -0.008 | 20.2
0 | 0.251 | 0.00932 | -0.008 | 26.945
0.5 | 0.315 | 0.00985 | -0.008 | 31.947
1 | 0.378 | 0.00996 | -0.008 | 37.959
1.5 | 0.441 | 0.00931 | -0.009 | 47.411
2 | 0.504 | 0.00855 | -0.009 | 58.992
2.5 | 0.567 | 0.00863 | -0.009 | 65.703
3 | 0.629 | 0.00879 | -0.009 | 71.637
3.5 | 0.692 | 0.00889 | -0.01 | 77.783
4 | 0.753 | 0.00889 | -0.01 | 84.716
4.5 | 0.814 | 0.00897 | -0.01 | 90.813
5 | 0.875 | 0.00915 | -0.01 | 95.609
5.5 | 0.935 | 0.00875 | -0.01 | 106.891
6 | 0.994 | 0.00897 | -0.011 | 110.886
6.5 | 1.053 | 0.00904 | -0.011 | 116.396
7 | 1.11 | 0.0087 | -0.011 | 127.603
7.5 | 1.167 | 0.00927 | -0.011 | 125.812
8 | 1.222 | 0.01042 | -0.012 | 117.312
8.5 | 1.277 | 0.01064 | -0.012 | 119.96
9 | 1.329 | 0.01088 | -0.012 | 122.143
9.5 | 1.381 | 0.01119 | -0.012 | 123.362
10 | 1.43 | 0.0116 | -0.012 | 123.321
10.5 | 1.477 | 0.01217 | -0.012 | 121.319
11 | 1.521 | 0.0128 | -0.013 | 118.891
11.5 | 1.563 | 0.01349 | -0.013 | 115.896
12 | 1.602 | 0.01445 | -0.013 | 110.825
12.5 | 1.636 | 0.01559 | -0.013 | 104.95
13 | 1.667 | 0.0169 | -0.013 | 98.598
13.5 | 1.691 | 0.0188 | -0.013 | 89.951
14 | 1.711 | 0.02123 | -0.013 | 80.609
14.5 | 1.726 | 0.02421 | -0.013 | 71.293
15 | 1.732 | 0.02854 | -0.013 | 60.697
15.5 | 1.734 | 0.03347 | -0.013 | 51.816
16 | 1.727 | 0.04023 | -0.013 | 42.927
16.5 | 1.716 | 0.04765 | -0.013 | 36.006
17 | 1.698 | 0.05656 | -0.013 | 30.023
17.5 | 1.676 | 0.06563 | -0.013 | 25.539
18 | 1.65 | 0.07562 | -0.013 | 21.815
18.5 | 1.621 | 0.08572 | -0.012 | 18.908
19 | 1.585 | 0.09637 | -0.012 | 16.445
19.5 | 1.546 | 0.1064 | -0.012 | 14.527
20 | 1.502 | 0.11707 | -0.012 | 12.831

## 150. Re 20M Mach 0.25 (2)
BIGFOIL.COM POLAR EXPORT
NACA42016.5
NACA42016.5 |  |  |  | Cl Max: | 1.9443 | at alpha= | 18.5 | deg
XFOIL ncrit=9 |  |  |  | L/D Max: | 164.36 | at alpha= | 10.5 | deg
Re: | 20000000 |  |  | Cd Min: | 0.04836 | at alpha= | 20 | deg
Mach: | 0.25 |  |  | Cl=0 at alpha= | -2.0668 | deg
|  |  |  | @ Cl=0.1, Cd= | 0.0066125
|  |  |  | @ Cl=0.4, Cd= | 0.0068594
|  |  |  | @ Cl=0.6, Cd= | 0.0061665
alpha (deg) | Cl | Cd | Cm | Cl/Cd
-13 | -1.048 | 0.0093 | -0.0706 | -112.6882
-12.5 | -1.0204 | 0.00904 | -0.0636 | -112.8761
-12 | -0.9854 | 0.00878 | -0.058 | -112.2323
-11.5 | -0.9515 | 0.00853 | -0.0521 | -111.5475
-11 | -0.9151 | 0.00827 | -0.0467 | -110.653
-10.5 | -0.8812 | 0.00805 | -0.0407 | -109.4658
-10 | -0.8367 | 0.00782 | -0.037 | -106.9949
-9.5 | -0.7899 | 0.00762 | -0.0337 | -103.6614
-9 | -0.7407 | 0.00742 | -0.031 | -99.8248
-8.5 | -0.6907 | 0.00727 | -0.0284 | -95.0069
-8 | -0.6385 | 0.00712 | -0.0264 | -89.677
-7.5 | -0.5863 | 0.00698 | -0.0244 | -83.9971
-7 | -0.5343 | 0.00685 | -0.0224 | -78
-6.5 | -0.4825 | 0.00676 | -0.0204 | -71.3757
-6 | -0.4298 | 0.00671 | -0.0186 | -64.0537
-5.5 | -0.3752 | 0.00663 | -0.0172 | -56.5913
-5 | -0.3218 | 0.0066 | -0.0157 | -48.7576
-4.5 | -0.2681 | 0.00656 | -0.0142 | -40.8689
-4 | -0.213 | 0.00652 | -0.0131 | -32.6687
-3.5 | -0.158 | 0.00651 | -0.0119 | -24.2704
-3 | -0.1032 | 0.0065 | -0.0108 | -15.8769
-2.5 | -0.048 | 0.0065 | -0.0097 | -7.3846
-2 | 0.0074 | 0.00652 | -0.0087 | 1.135
-1.5 | 0.0623 | 0.00655 | -0.0077 | 9.5115
-1 | 0.1166 | 0.00664 | -0.0065 | 17.5602
-0.5 | 0.1714 | 0.0067 | -0.0054 | 25.5821
0 | 0.2259 | 0.0068 | -0.0043 | 33.2206
0.5 | 0.2816 | 0.00684 | -0.0034 | 41.1696
1 | 0.3375 | 0.00688 | -0.0026 | 49.0552
1.5 | 0.3939 | 0.00691 | -0.0018 | 57.0043
2 | 0.4397 | 0.00653 | 0.001 | 67.3354
2.5 | 0.4886 | 0.00633 | 0.0033 | 77.188
3 | 0.5398 | 0.00621 | 0.005 | 86.9243
3.5 | 0.5915 | 0.00616 | 0.0067 | 96.0227
4 | 0.6435 | 0.0062 | 0.0084 | 103.7903
4.5 | 0.6932 | 0.00617 | 0.0105 | 112.3501
5 | 0.7471 | 0.00624 | 0.0118 | 119.7276
5.5 | 0.7989 | 0.00634 | 0.0136 | 126.0095
6 | 0.8498 | 0.00647 | 0.0155 | 131.3447
6.5 | 0.8999 | 0.00657 | 0.0176 | 136.9711
7 | 0.9502 | 0.00667 | 0.0198 | 142.4588
7.5 | 0.9973 | 0.00681 | 0.0225 | 146.4464
8 | 1.0329 | 0.00694 | 0.0277 | 148.8329
8.5 | 1.0725 | 0.00707 | 0.0321 | 151.6973
9 | 1.1094 | 0.00719 | 0.037 | 154.2976
9.5 | 1.1509 | 0.00734 | 0.0408 | 156.7984
10 | 1.2763 | 0.00791 | 0.0269 | 161.3527
10.5 | 1.3609 | 0.00828 | 0.0218 | 164.3599
11 | 1.4264 | 0.00876 | 0.0206 | 162.8311
11.5 | 1.4865 | 0.00917 | 0.0207 | 162.1047
12 | 1.5272 | 0.00958 | 0.0246 | 159.4154
12.5 | 1.5824 | 0.01019 | 0.0252 | 155.2895
13 | 1.6395 | 0.01072 | 0.0257 | 152.9384
13.5 | 1.6912 | 0.01147 | 0.0267 | 147.4455
14 | 1.7437 | 0.01222 | 0.0276 | 142.6923
14.5 | 1.7924 | 0.01311 | 0.0289 | 136.7201
15 | 1.8191 | 0.01417 | 0.0339 | 128.3769
15.5 | 1.8479 | 0.01525 | 0.0383 | 121.1738
16 | 1.8652 | 0.01691 | 0.0434 | 110.3016
16.5 | 1.8881 | 0.01871 | 0.0471 | 100.9139
17 | 1.9063 | 0.02102 | 0.0505 | 90.6898
17.5 | 1.9234 | 0.02365 | 0.0532 | 81.3277
18 | 1.934 | 0.02699 | 0.0555 | 71.6562
18.5 | 1.9443 | 0.03062 | 0.0571 | 63.4977
19 | 1.9368 | 0.03593 | 0.0581 | 53.9048
19.5 | 1.9372 | 0.04094 | 0.0583 | 47.318
20 | 1.9137 | 0.04836 | 0.0574 | 39.572

## 151. Re 20M Mach 0.50 (1)
BIGFOIL.COM POLAR EXPORT
NACA42016.5
NACA42016.5 |  |  |  | Cl Max: | 1.402 | at alpha= | 10 | deg
JavaFoil+Calcfoil stall+Eppler ext transition |  |  |  | L/D Max: | 107.862 | at alpha= | 4.5 | deg
Re: | 20000000 |  |  | Cd Min: | 0.00823 | at alpha= | -3 | deg
Mach: | 0.5 |  |  | Cl=0 at alpha= | -1.9648 | deg
|  |  |  | @ Cl=0.1, Cd= | 0.0089783
|  |  |  | @ Cl=0.4, Cd= | 0.009105
|  |  |  | @ Cl=0.6, Cd= | 0.0085457
alpha (deg) | Cl | Cd | Cm | Cl/Cd
-20 | -1.068 | 0.08837 | 0.003 | -12.08
-19.5 | -1.065 | 0.06435 | 0.002 | -16.554
-19 | -0.934 | 0.14552 | 0.001 | -6.417
-18.5 | -0.907 | 0.1384 | 0.001 | -6.556
-18 | -0.968 | 0.0628 | 0.002 | -15.42
-17.5 | -0.965 | 0.04507 | 0.001 | -21.408
-17 | -0.827 | 0.11976 | 0.001 | -6.904
-16.5 | -0.8 | 0.11395 | 0.001 | -7.022
-16 | -0.774 | 0.1063 | 0 | -7.284
-15.5 | -0.872 | 0.02604 | 0 | -33.503
-15 | -0.72 | 0.09677 | 0 | -7.436
-14.5 | -0.693 | 0.09174 | 0 | -7.55
-14 | -0.666 | 0.08612 | 0 | -7.735
-13.5 | -0.77 | 0.01604 | -0.001 | -47.978
-13 | -0.612 | 0.07753 | -0.001 | -7.889
-12.5 | -0.585 | 0.07295 | -0.001 | -8.017
-12 | -0.679 | 0.01304 | -0.002 | -52.071
-11.5 | -0.529 | 0.0685 | -0.001 | -7.722
-11 | -0.502 | 0.06426 | -0.001 | -7.811
-10.5 | -0.475 | 0.06009 | -0.001 | -7.904
-10 | -0.447 | 0.05927 | -0.001 | -7.534
-9.5 | -0.419 | 0.05564 | -0.002 | -7.534
-9 | -0.391 | 0.05437 | -0.002 | -7.195
-8.5 | -0.363 | 0.05326 | -0.002 | -6.821
-8 | -0.521 | 0.04832 | -0.002 | -10.781
-7.5 | -0.529 | 0.044 | -0.002 | -12.026
-7 | -0.626 | 0.00837 | -0.005 | -74.831
-6.5 | -0.586 | 0.00858 | -0.005 | -68.272
-6 | -0.535 | 0.00841 | -0.005 | -63.647
-5.5 | -0.478 | 0.00871 | -0.006 | -54.907
-5 | -0.416 | 0.00853 | -0.006 | -48.844
-4.5 | -0.352 | 0.00898 | -0.006 | -39.188
-4 | -0.285 | 0.0088 | -0.006 | -32.359
-3.5 | -0.216 | 0.00879 | -0.007 | -24.618
-3 | -0.147 | 0.00823 | -0.007 | -17.848
-2.5 | -0.076 | 0.00909 | -0.007 | -8.398
-2 | -0.005 | 0.00897 | -0.008 | -0.587
-1.5 | 0.066 | 0.00895 | -0.008 | 7.4
-1 | 0.138 | 0.00901 | -0.008 | 15.291
-0.5 | 0.209 | 0.00896 | -0.008 | 23.333
0 | 0.28 | 0.00951 | -0.009 | 29.434
0.5 | 0.351 | 0.00907 | -0.009 | 38.672
1 | 0.421 | 0.00912 | -0.009 | 46.167
1.5 | 0.491 | 0.00921 | -0.01 | 53.346
2 | 0.561 | 0.00854 | -0.01 | 65.678
2.5 | 0.63 | 0.00855 | -0.01 | 73.668
3 | 0.698 | 0.00869 | -0.01 | 80.353
3.5 | 0.766 | 0.00838 | -0.011 | 91.403
4 | 0.833 | 0.00857 | -0.011 | 97.114
4.5 | 0.898 | 0.00833 | -0.011 | 107.862
5 | 0.962 | 0.00964 | -0.011 | 99.812
5.5 | 1.025 | 0.00995 | -0.012 | 102.975
6 | 1.086 | 0.01067 | -0.012 | 101.766
6.5 | 1.144 | 0.01111 | -0.012 | 102.965
7 | 1.199 | 0.01163 | -0.012 | 103.089
7.5 | 1.251 | 0.01246 | -0.013 | 100.444
8 | 1.298 | 0.01348 | -0.013 | 96.325
8.5 | 1.339 | 0.01429 | -0.013 | 93.758
9 | 1.372 | 0.01541 | -0.013 | 89.043
9.5 | 1.395 | 0.01698 | -0.013 | 82.151
10 | 1.402 | 0.01955 | -0.013 | 71.685
10.5 | 1.389 | 0.02352 | -0.013 | 59.044
11 | 1.341 | 0.03066 | -0.013 | 43.745
11.5 | 1.236 | 0.04504 | -0.012 | 27.437
12 | 0.823 | 0.07378 | -0.011 | 11.155
12.5 | 0.828 | 0.10417 | -0.01 | 7.947
13 | 0.852 | 0.13016 | -0.009 | 6.55
13.5 | 0.881 | 0.14555 | -0.009 | 6.055
14 | 0.91 | 0.16073 | -0.01 | 5.66
14.5 | 0.939 | 0.16406 | -0.01 | 5.722
15 | 0.967 | 0.17906 | -0.01 | 5.402

## 152. Re 20M Mach 0.50 (2)
BIGFOIL.COM POLAR EXPORT
NACA42016.5
NACA42016.5 |  |  |  | Cl Max: | 1.1174 | at alpha= | 8 | deg
XFOIL ncrit=9 |  |  |  | L/D Max: | 138.463 | at alpha= | 8 | deg
Re: | 20000000 |  |  | Cd Min: | 0.11879 | at alpha= | -15 | deg
Mach: | 0.5 |  |  | Cl=0 at alpha= | -2.0932 | deg
|  |  |  | @ Cl=0.1, Cd= | 0.0069077
|  |  |  | @ Cl=0.4, Cd= | 0.0071825
|  |  |  | @ Cl=0.6, Cd= | 0.0066324
alpha (deg) | Cl | Cd | Cm | Cl/Cd
-15 | -0.5428 | 0.11879 | -0.0442 | -4.5694
-14.5 | -0.5481 | 0.10627 | -0.0526 | -5.1576
-14 | -0.5706 | 0.09378 | -0.0579 | -6.0845
-13.5 | -0.5917 | 0.08099 | -0.0663 | -7.3058
-13 | -0.6041 | 0.06799 | -0.0785 | -8.8851
-12.5 | -0.628 | 0.05702 | -0.0871 | -11.0137
-12 | -0.6562 | 0.04659 | -0.0955 | -14.0846
-11.5 | -0.6807 | 0.03811 | -0.1006 | -17.8615
-11 | -0.6678 | 0.02878 | -0.1137 | -23.2036
-10.5 | -0.6783 | 0.02396 | -0.1097 | -28.3097
-10 | -0.7093 | 0.02006 | -0.0973 | -35.3589
-9.5 | -0.702 | 0.01193 | -0.0919 | -58.8433
-9 | -0.7091 | 0.00994 | -0.0785 | -71.338
-8.5 | -0.7013 | 0.00881 | -0.0657 | -79.6027
-8 | -0.6723 | 0.00813 | -0.0557 | -82.6937
-7.5 | -0.6368 | 0.0078 | -0.0466 | -81.641
-7 | -0.5847 | 0.0075 | -0.0408 | -77.96
-6.5 | -0.5298 | 0.00732 | -0.0359 | -72.377
-6 | -0.4733 | 0.00715 | -0.0315 | -66.1958
-5.5 | -0.4144 | 0.00701 | -0.0278 | -59.1155
-5 | -0.354 | 0.0069 | -0.0246 | -51.3043
-4.5 | -0.2941 | 0.00686 | -0.0216 | -42.8717
-4 | -0.2328 | 0.00678 | -0.019 | -34.3363
-3.5 | -0.1721 | 0.00675 | -0.0165 | -25.4963
-3 | -0.1107 | 0.00673 | -0.0143 | -16.4487
-2.5 | -0.0493 | 0.00674 | -0.0121 | -7.3145
-2 | 0.0113 | 0.00677 | -0.0099 | 1.6691
-1.5 | 0.0716 | 0.00685 | -0.0078 | 10.4526
-1 | 0.1307 | 0.00697 | -0.0054 | 18.7518
-0.5 | 0.1923 | 0.00703 | -0.0035 | 27.3542
0 | 0.2543 | 0.00708 | -0.0017 | 35.9181
0.5 | 0.3175 | 0.00711 | -0.0001 | 44.6554
1 | 0.38 | 0.00716 | 0.0017 | 53.0726
1.5 | 0.4422 | 0.00723 | 0.0036 | 61.1618
2 | 0.5051 | 0.00727 | 0.0055 | 69.4773
2.5 | 0.5483 | 0.0067 | 0.0112 | 81.8358
3 | 0.6018 | 0.00663 | 0.015 | 90.7692
3.5 | 0.6569 | 0.00659 | 0.0187 | 99.6813
4 | 0.7147 | 0.00663 | 0.022 | 107.7979
4.5 | 0.7672 | 0.00666 | 0.0265 | 115.1952
5 | 0.8106 | 0.00674 | 0.033 | 120.2671
5.5 | 0.862 | 0.00692 | 0.038 | 124.5665
6 | 0.9139 | 0.00708 | 0.043 | 129.0819
6.5 | 0.9643 | 0.0073 | 0.0484 | 132.0959
7 | 1.0134 | 0.00758 | 0.0541 | 133.6939
7.5 | 1.0645 | 0.00782 | 0.0596 | 136.1253
8 | 1.1174 | 0.00807 | 0.0649 | 138.4634