## index
index | Re | Mach | Datasource
1 | 50000 | 0 | JavaFoil+Calcfoil stall+Eppler ext transition
2 | 50000 | 0 | XFOIL ncrit=9
3 | 50000 | 0.1 | JavaFoil+Calcfoil stall+Eppler ext transition
4 | 50000 | 0.1 | XFOIL ncrit=9
5 | 50000 | 0.25 | JavaFoil+Calcfoil stall+Eppler ext transition
6 | 50000 | 0.25 | XFOIL ncrit=9
7 | 50000 | 0.5 | JavaFoil+Calcfoil stall+Eppler ext transition
8 | 50000 | 0.5 | XFOIL ncrit=9
9 | 100000 | 0 | JavaFoil+Calcfoil stall+Eppler ext transition
10 | 100000 | 0 | XFOIL ncrit=9
11 | 100000 | 0.1 | JavaFoil+Calcfoil stall+Eppler ext transition
12 | 100000 | 0.1 | XFOIL ncrit=9
13 | 100000 | 0.25 | JavaFoil+Calcfoil stall+Eppler ext transition
14 | 100000 | 0.25 | XFOIL ncrit=9
15 | 100000 | 0.5 | JavaFoil+Calcfoil stall+Eppler ext transition
16 | 100000 | 0.5 | XFOIL ncrit=9
17 | 250000 | 0 | JavaFoil+Calcfoil stall+Eppler ext transition
18 | 250000 | 0 | XFOIL ncrit=9
19 | 250000 | 0.1 | JavaFoil+Calcfoil stall+Eppler ext transition
20 | 250000 | 0.1 | XFOIL ncrit=9
21 | 250000 | 0.25 | JavaFoil+Calcfoil stall+Eppler ext transition
22 | 250000 | 0.25 | XFOIL ncrit=9
23 | 250000 | 0.5 | JavaFoil+Calcfoil stall+Eppler ext transition
24 | 250000 | 0.5 | XFOIL ncrit=9
25 | 500000 | 0 | JavaFoil+Calcfoil stall+Eppler ext transition
26 | 500000 | 0 | XFOIL ncrit=9
27 | 500000 | 0.1 | JavaFoil+Calcfoil stall+Eppler ext transition
28 | 500000 | 0.1 | XFOIL ncrit=9
29 | 500000 | 0.25 | JavaFoil+Calcfoil stall+Eppler ext transition
30 | 500000 | 0.25 | XFOIL ncrit=9
31 | 500000 | 0.5 | JavaFoil+Calcfoil stall+Eppler ext transition
32 | 500000 | 0.5 | XFOIL ncrit=9
33 | 750000 | 0 | JavaFoil+Calcfoil stall+Eppler ext transition
34 | 750000 | 0 | XFOIL ncrit=9
35 | 750000 | 0.1 | JavaFoil+Calcfoil stall+Eppler ext transition
36 | 750000 | 0.1 | XFOIL ncrit=9
37 | 750000 | 0.25 | JavaFoil+Calcfoil stall+Eppler ext transition
38 | 750000 | 0.25 | XFOIL ncrit=9
39 | 750000 | 0.5 | JavaFoil+Calcfoil stall+Eppler ext transition
40 | 750000 | 0.5 | XFOIL ncrit=9
41 | 1000000 | 0 | JavaFoil+Calcfoil stall+Eppler ext transition
42 | 1000000 | 0 | XFOIL ncrit=9
43 | 1000000 | 0.1 | JavaFoil+Calcfoil stall+Eppler ext transition
44 | 1000000 | 0.1 | XFOIL ncrit=9
45 | 1000000 | 0.25 | JavaFoil+Calcfoil stall+Eppler ext transition
46 | 1000000 | 0.25 | XFOIL ncrit=9
47 | 1000000 | 0.5 | JavaFoil+Calcfoil stall+Eppler ext transition
48 | 1000000 | 0.5 | XFOIL ncrit=9
49 | 2000000 | 0 | JavaFoil+Calcfoil stall+Eppler ext transition
50 | 2000000 | 0 | XFOIL ncrit=9
51 | 2000000 | 0.1 | JavaFoil+Calcfoil stall+Eppler ext transition
52 | 2000000 | 0.1 | XFOIL ncrit=9
53 | 2000000 | 0.25 | JavaFoil+Calcfoil stall+Eppler ext transition
54 | 2000000 | 0.25 | XFOIL ncrit=9
55 | 2000000 | 0.5 | JavaFoil+Calcfoil stall+Eppler ext transition
56 | 2000000 | 0.5 | XFOIL ncrit=9
57 | 3000000 | 0 | JavaFoil+Calcfoil stall+Eppler ext transition
58 | 3000000 | 0 | XFOIL ncrit=9
59 | 3000000 | 0.1 | JavaFoil+Calcfoil stall+Eppler ext transition
60 | 3000000 | 0.1 | XFOIL ncrit=9
61 | 3000000 | 0.25 | JavaFoil+Calcfoil stall+Eppler ext transition
62 | 3000000 | 0.25 | XFOIL ncrit=9
63 | 3000000 | 0.5 | JavaFoil+Calcfoil stall+Eppler ext transition
64 | 3000000 | 0.5 | XFOIL ncrit=9
65 | 4000000 | 0 | JavaFoil+Calcfoil stall+Eppler ext transition
66 | 4000000 | 0 | XFOIL ncrit=9
67 | 4000000 | 0.1 | JavaFoil+Calcfoil stall+Eppler ext transition
68 | 4000000 | 0.1 | XFOIL ncrit=9
69 | 4000000 | 0.25 | JavaFoil+Calcfoil stall+Eppler ext transition
70 | 4000000 | 0.25 | XFOIL ncrit=9
71 | 4000000 | 0.5 | JavaFoil+Calcfoil stall+Eppler ext transition
72 | 4000000 | 0.5 | XFOIL ncrit=9
73 | 5000000 | 0 | JavaFoil+Calcfoil stall+Eppler ext transition
74 | 5000000 | 0 | XFOIL ncrit=9
75 | 5000000 | 0.1 | JavaFoil+Calcfoil stall+Eppler ext transition
76 | 5000000 | 0.1 | XFOIL ncrit=9
77 | 5000000 | 0.25 | JavaFoil+Calcfoil stall+Eppler ext transition
78 | 5000000 | 0.25 | XFOIL ncrit=9
79 | 5000000 | 0.5 | JavaFoil+Calcfoil stall+Eppler ext transition
80 | 5000000 | 0.5 | XFOIL ncrit=9
81 | 6000000 | 0 | JavaFoil+Calcfoil stall+Eppler ext transition
82 | 6000000 | 0 | XFOIL ncrit=9
83 | 6000000 | 0.1 | JavaFoil+Calcfoil stall+Eppler ext transition
84 | 6000000 | 0.1 | XFOIL ncrit=9
85 | 6000000 | 0.25 | JavaFoil+Calcfoil stall+Eppler ext transition
86 | 6000000 | 0.25 | XFOIL ncrit=9
87 | 6000000 | 0.5 | JavaFoil+Calcfoil stall+Eppler ext transition
88 | 6000000 | 0.5 | XFOIL ncrit=9
89 | 7000000 | 0 | JavaFoil+Calcfoil stall+Eppler ext transition
90 | 7000000 | 0 | XFOIL ncrit=9
91 | 7000000 | 0.1 | JavaFoil+Calcfoil stall+Eppler ext transition
92 | 7000000 | 0.1 | XFOIL ncrit=9
93 | 7000000 | 0.25 | JavaFoil+Calcfoil stall+Eppler ext transition
94 | 7000000 | 0.25 | XFOIL ncrit=9
95 | 7000000 | 0.5 | JavaFoil+Calcfoil stall+Eppler ext transition
96 | 7000000 | 0.5 | XFOIL ncrit=9
97 | 8000000 | 0 | JavaFoil+Calcfoil stall+Eppler ext transition
98 | 8000000 | 0 | XFOIL ncrit=9
99 | 8000000 | 0.1 | JavaFoil+Calcfoil stall+Eppler ext transition
100 | 8000000 | 0.1 | XFOIL ncrit=9
101 | 8000000 | 0.25 | JavaFoil+Calcfoil stall+Eppler ext transition
102 | 8000000 | 0.25 | XFOIL ncrit=9
103 | 8000000 | 0.5 | JavaFoil+Calcfoil stall+Eppler ext transition
104 | 8000000 | 0.5 | XFOIL ncrit=9
105 | 10000000 | 0 | JavaFoil+Calcfoil stall+Eppler ext transition
106 | 10000000 | 0 | XFOIL ncrit=9
107 | 10000000 | 0.1 | JavaFoil+Calcfoil stall+Eppler ext transition
108 | 10000000 | 0.1 | XFOIL ncrit=9
109 | 10000000 | 0.25 | JavaFoil+Calcfoil stall+Eppler ext transition
110 | 10000000 | 0.25 | XFOIL ncrit=9
111 | 10000000 | 0.5 | JavaFoil+Calcfoil stall+Eppler ext transition
112 | 10000000 | 0.5 | XFOIL ncrit=9
113 | 12000000 | 0 | JavaFoil+Calcfoil stall+Eppler ext transition
114 | 12000000 | 0 | XFOIL ncrit=9
115 | 12000000 | 0.1 | JavaFoil+Calcfoil stall+Eppler ext transition
116 | 12000000 | 0.1 | XFOIL ncrit=9
117 | 12000000 | 0.25 | JavaFoil+Calcfoil stall+Eppler ext transition
118 | 12000000 | 0.25 | XFOIL ncrit=9
119 | 12000000 | 0.5 | JavaFoil+Calcfoil stall+Eppler ext transition
120 | 12000000 | 0.5 | XFOIL ncrit=9
121 | 14000000 | 0 | JavaFoil+Calcfoil stall+Eppler ext transition
122 | 14000000 | 0 | XFOIL ncrit=9
123 | 14000000 | 0.1 | JavaFoil+Calcfoil stall+Eppler ext transition
124 | 14000000 | 0.1 | XFOIL ncrit=9
125 | 14000000 | 0.25 | JavaFoil+Calcfoil stall+Eppler ext transition
126 | 14000000 | 0.25 | XFOIL ncrit=9
127 | 14000000 | 0.5 | JavaFoil+Calcfoil stall+Eppler ext transition
128 | 14000000 | 0.5 | XFOIL ncrit=9
129 | 16000000 | 0 | JavaFoil+Calcfoil stall+Eppler ext transition
130 | 16000000 | 0 | XFOIL ncrit=9
131 | 16000000 | 0.1 | JavaFoil+Calcfoil stall+Eppler ext transition
132 | 16000000 | 0.1 | XFOIL ncrit=9
133 | 16000000 | 0.25 | JavaFoil+Calcfoil stall+Eppler ext transition
134 | 16000000 | 0.25 | XFOIL ncrit=9
135 | 16000000 | 0.5 | JavaFoil+Calcfoil stall+Eppler ext transition
136 | 16000000 | 0.5 | XFOIL ncrit=9
137 | 18000000 | 0 | JavaFoil+Calcfoil stall+Eppler ext transition
138 | 18000000 | 0 | XFOIL ncrit=9
139 | 18000000 | 0.1 | JavaFoil+Calcfoil stall+Eppler ext transition
140 | 18000000 | 0.1 | XFOIL ncrit=9
141 | 18000000 | 0.25 | JavaFoil+Calcfoil stall+Eppler ext transition
142 | 18000000 | 0.25 | XFOIL ncrit=9
143 | 18000000 | 0.5 | JavaFoil+Calcfoil stall+Eppler ext transition
144 | 18000000 | 0.5 | XFOIL ncrit=9
145 | 20000000 | 0 | JavaFoil+Calcfoil stall+Eppler ext transition
146 | 20000000 | 0 | XFOIL ncrit=9
147 | 20000000 | 0.1 | JavaFoil+Calcfoil stall+Eppler ext transition
148 | 20000000 | 0.1 | XFOIL ncrit=9
149 | 20000000 | 0.25 | JavaFoil+Calcfoil stall+Eppler ext transition
150 | 20000000 | 0.25 | XFOIL ncrit=9
151 | 20000000 | 0.5 | JavaFoil+Calcfoil stall+Eppler ext transition
152 | 20000000 | 0.5 | XFOIL ncrit=9

## 1. Re 50k Mach 0.00 (1)
BIGFOIL.COM POLAR EXPORT
NACA66-115 a=0.0
NACA66-115 a=0.0 |  |  |  | Cl Max: | 0.966 | at alpha= | 13 | deg
JavaFoil+Calcfoil stall+Eppler ext transition |  |  |  | L/D Max: | 24.051 | at alpha= | 4 | deg
Re: | 50000 |  |  | Cd Min: | 0.01955 | at alpha= | -0.5 | deg
Mach: | 0 |  |  | Cl=0 at alpha= | -0.5 | deg
|  |  |  | @ Cl=0.1, Cd= | 0.019826
|  |  |  | @ Cl=0.4, Cd= | 0.021164
|  |  |  | @ Cl=0.6, Cd= | 0.047458
alpha (deg) | Cl | Cd | Cm | Cl/Cd
-19 | -0.76 | 0.33622 | 0.011 | -2.261
-18.5 | -0.786 | 0.2933 | 0.011 | -2.679
-18 | -0.805 | 0.28463 | 0.011 | -2.828
-17.5 | -0.821 | 0.25541 | 0.01 | -3.214
-17 | -0.835 | 0.23925 | 0.01 | -3.492
-16.5 | -0.849 | 0.22414 | 0.01 | -3.786
-16 | -0.86 | 0.21873 | 0.009 | -3.932
-15.5 | -0.87 | 0.202 | 0.009 | -4.306
-15 | -0.877 | 0.18623 | 0.009 | -4.711
-14.5 | -0.883 | 0.17421 | 0.008 | -5.066
-14 | -0.885 | 0.16089 | 0.008 | -5.503
-13.5 | -0.885 | 0.14805 | 0.008 | -5.979
-13 | -0.882 | 0.13759 | 0.007 | -6.412
-12.5 | -0.876 | 0.12965 | 0.007 | -6.758
-12 | -0.867 | 0.11799 | 0.007 | -7.348
-11.5 | -0.854 | 0.11065 | 0.006 | -7.722
-11 | -0.839 | 0.10172 | 0.006 | -8.246
-10.5 | -0.82 | 0.09645 | 0.006 | -8.499
-10 | -0.797 | 0.08972 | 0.005 | -8.889
-9.5 | -0.772 | 0.08324 | 0.005 | -9.275
-9 | -0.744 | 0.07596 | 0.004 | -9.789
-8.5 | -0.712 | 0.07078 | 0.004 | -10.066
-8 | -0.679 | 0.06582 | 0.004 | -10.309
-7.5 | -0.642 | 0.06117 | 0.003 | -10.502
-7 | -0.604 | 0.0574 | 0.003 | -10.52
-6.5 | -0.563 | 0.05376 | 0.002 | -10.482
-6 | -0.521 | 0.05046 | 0.002 | -10.333
-5.5 | -0.477 | 0.04752 | 0.002 | -10.047
-5 | -0.432 | 0.04475 | 0.001 | -9.66
-4.5 | -0.386 | 0.0426 | 0.001 | -9.063
-4 | -0.34 | 0.04059 | 0 | -8.365
-3.5 | -0.292 | 0.03877 | 0 | -7.537
-3 | -0.297 | 0.02026 | -0.002 | -14.665
-2.5 | -0.238 | 0.01991 | -0.003 | -11.973
-2 | -0.179 | 0.01957 | -0.004 | -9.168
-1.5 | -0.115 | 0.01986 | -0.004 | -5.807
-1 | -0.058 | 0.01969 | -0.005 | -2.943
-0.5 | 0 | 0.01955 | -0.006 | -0.005
0 | 0.058 | 0.01973 | -0.007 | 2.922
0.5 | 0.115 | 0.01986 | -0.008 | 5.804
1 | 0.173 | 0.02005 | -0.009 | 8.614
1.5 | 0.23 | 0.02022 | -0.01 | 11.356
2 | 0.286 | 0.02052 | -0.011 | 13.961
2.5 | 0.343 | 0.02078 | -0.012 | 16.511
3 | 0.399 | 0.02116 | -0.013 | 18.87
3.5 | 0.472 | 0.02149 | -0.015 | 21.974
4 | 0.529 | 0.02201 | -0.016 | 24.051
4.5 | 0.485 | 0.04103 | -0.008 | 11.827
5 | 0.531 | 0.04345 | -0.008 | 12.211
5.5 | 0.575 | 0.04589 | -0.009 | 12.537
6 | 0.619 | 0.04865 | -0.009 | 12.721
6.5 | 0.661 | 0.052 | -0.009 | 12.714
7 | 0.702 | 0.05487 | -0.01 | 12.786
7.5 | 0.74 | 0.05877 | -0.01 | 12.596
8 | 0.777 | 0.06392 | -0.011 | 12.158
8.5 | 0.811 | 0.06903 | -0.011 | 11.753
9 | 0.843 | 0.07319 | -0.011 | 11.52
9.5 | 0.872 | 0.07859 | -0.011 | 11.1
10 | 0.899 | 0.08495 | -0.012 | 10.578
10.5 | 0.922 | 0.09077 | -0.012 | 10.156
11 | 0.939 | 0.09784 | -0.012 | 9.6
11.5 | 0.952 | 0.10495 | -0.012 | 9.07
12 | 0.961 | 0.11407 | -0.013 | 8.422
12.5 | 0.965 | 0.12103 | -0.013 | 7.977
13 | 0.966 | 0.13197 | -0.013 | 7.323
13.5 | 0.964 | 0.14458 | -0.013 | 6.665
14 | 0.957 | 0.15641 | -0.014 | 6.121
14.5 | 0.948 | 0.16268 | -0.014 | 5.828
15 | 0.936 | 0.17981 | -0.014 | 5.204
15.5 | 0.921 | 0.19533 | -0.014 | 4.714
16 | 0.904 | 0.20661 | -0.015 | 4.373
16.5 | 0.884 | 0.22393 | -0.015 | 3.95
17 | 0.864 | 0.23333 | -0.015 | 3.701
17.5 | 0.842 | 0.24783 | -0.016 | 3.396
18 | 0.819 | 0.27785 | -0.016 | 2.946

## 2. Re 50k Mach 0.00 (2)
BIGFOIL.COM POLAR EXPORT
NACA66-115 a=0.0
NACA66-115 a=0.0 |  |  |  | Cl Max: | 0.9923 | at alpha= | 9 | deg
XFOIL ncrit=9 |  |  |  | L/D Max: | 22.0735 | at alpha= | 7.5 | deg
Re: | 50000 |  |  | Cd Min: | 0.15578 | at alpha= | 14 | deg
Mach: | 0 |  |  | Cl=0 at alpha= | 0.4026 | deg
|  |  |  | @ Cl=0.1, Cd= | 0.046876
|  |  |  | @ Cl=0.4, Cd= | 0.054139
|  |  |  | @ Cl=0.6, Cd= | 0.15578
alpha (deg) | Cl | Cd | Cm | Cl/Cd
-12.5 | -0.4511 | 0.1371 | -0.0271 | -3.2903
-12 | -0.4168 | 0.12852 | -0.0272 | -3.2431
-11 | -0.3968 | 0.1162 | -0.0275 | -3.4148
-10.5 | -0.3943 | 0.11 | -0.0274 | -3.5845
-10 | -0.625 | 0.08327 | -0.0478 | -7.5057
-9.5 | -0.72 | 0.07998 | -0.0363 | -9.0023
-9 | -0.7913 | 0.07517 | -0.0249 | -10.5268
-8.5 | -0.8483 | 0.06891 | -0.0144 | -12.3103
-8 | -0.877 | 0.06223 | -0.0053 | -14.0929
-7.5 | -0.8862 | 0.05614 | 0.0029 | -15.7855
-7 | -0.8747 | 0.05055 | 0.0088 | -17.3037
-6.5 | -0.851 | 0.04573 | 0.0136 | -18.6092
-6 | -0.8131 | 0.04141 | 0.017 | -19.6354
-5.5 | -0.7661 | 0.03812 | 0.019 | -20.0971
-5 | -0.1369 | 0.04483 | -0.0413 | -3.0538
-4.5 | -0.132 | 0.04385 | -0.0373 | -3.0103
-4 | -0.1243 | 0.04305 | -0.0332 | -2.8873
-3.5 | -0.1144 | 0.04239 | -0.0291 | -2.6987
-3 | -0.1025 | 0.04187 | -0.025 | -2.4481
-2.5 | -0.0892 | 0.04146 | -0.021 | -2.1515
-2 | -0.0749 | 0.04115 | -0.0169 | -1.8202
-1.5 | -0.0597 | 0.04095 | -0.0129 | -1.4579
-1 | -0.044 | 0.04084 | -0.0089 | -1.0774
-0.5 | -0.0282 | 0.0408 | -0.0049 | -0.69118
0 | -0.0124 | 0.04085 | -0.0009 | -0.30355
0.5 | 0.003 | 0.04098 | 0.0032 | 0.073206
1 | 0.0178 | 0.0412 | 0.0073 | 0.43204
1.5 | 0.0318 | 0.04149 | 0.0114 | 0.76645
2 | 0.0447 | 0.04187 | 0.0155 | 1.0676
2.5 | 0.0561 | 0.04234 | 0.0197 | 1.325
3 | 0.0659 | 0.04287 | 0.0239 | 1.5372
3.5 | 0.0738 | 0.04348 | 0.0282 | 1.6973
4 | 0.0797 | 0.04417 | 0.0325 | 1.8044
4.5 | 0.0834 | 0.04489 | 0.0368 | 1.8579
5 | 0.0848 | 0.04566 | 0.0412 | 1.8572
5.5 | 0.0849 | 0.04651 | 0.0454 | 1.8254
6 | 0.4244 | 0.05473 | -0.0024 | 7.7544
6.5 | 0.708 | 0.03211 | 0.0003 | 22.0492
7 | 0.6934 | 0.03523 | 0.0109 | 19.6821
7.5 | 0.8953 | 0.04056 | -0.0085 | 22.0735
8 | 0.9434 | 0.0446 | -0.0066 | 21.1525
8.5 | 0.9737 | 0.04914 | -0.0028 | 19.8148
9 | 0.9923 | 0.05497 | 0.0019 | 18.0517
9.5 | 0.9662 | 0.05826 | 0.0137 | 16.5843
10 | 0.9208 | 0.06198 | 0.027 | 14.8564
10.5 | 0.8711 | 0.06582 | 0.0395 | 13.2346
11 | 0.8321 | 0.07138 | 0.0479 | 11.6573
11.5 | 0.7796 | 0.0786 | 0.0529 | 9.9186
12 | 0.664 | 0.09326 | 0.0493 | 7.1199
12.5 | 0.4994 | 0.13472 | 0.015 | 3.7069
13 | 0.5229 | 0.14389 | 0.0132 | 3.634
13.5 | 0.5189 | 0.14936 | 0.0115 | 3.4742
14 | 0.5275 | 0.15578 | 0.0097 | 3.3862

## 3. Re 50k Mach 0.10 (1)
BIGFOIL.COM POLAR EXPORT
NACA66-115 a=0.0
NACA66-115 a=0.0 |  |  |  | Cl Max: | 0.956 | at alpha= | 12.5 | deg
JavaFoil+Calcfoil stall+Eppler ext transition |  |  |  | L/D Max: | 24.073 | at alpha= | 4 | deg
Re: | 50000 |  |  | Cd Min: | 0.01958 | at alpha= | -0.5 | deg
Mach: | 0.1 |  |  | Cl=0 at alpha= | -0.5 | deg
|  |  |  | @ Cl=0.1, Cd= | 0.019887
|  |  |  | @ Cl=0.4, Cd= | 0.021223
|  |  |  | @ Cl=0.6, Cd= | 0.04744
alpha (deg) | Cl | Cd | Cm | Cl/Cd
-18.5 | -0.737 | 0.32144 | 0.011 | -2.292
-18 | -0.759 | 0.3022 | 0.01 | -2.513
-17.5 | -0.779 | 0.26846 | 0.01 | -2.9
-17 | -0.797 | 0.25308 | 0.01 | -3.148
-16.5 | -0.813 | 0.24078 | 0.01 | -3.378
-16 | -0.828 | 0.2236 | 0.009 | -3.705
-15.5 | -0.841 | 0.2112 | 0.009 | -3.984
-15 | -0.852 | 0.19328 | 0.009 | -4.41
-14.5 | -0.861 | 0.17994 | 0.008 | -4.784
-14 | -0.867 | 0.16651 | 0.008 | -5.205
-13.5 | -0.87 | 0.15226 | 0.008 | -5.711
-13 | -0.869 | 0.14106 | 0.007 | -6.163
-12.5 | -0.866 | 0.12975 | 0.007 | -6.673
-12 | -0.859 | 0.12335 | 0.007 | -6.963
-11.5 | -0.848 | 0.11502 | 0.006 | -7.376
-11 | -0.834 | 0.10514 | 0.006 | -7.936
-10.5 | -0.817 | 0.09616 | 0.006 | -8.495
-10 | -0.796 | 0.08964 | 0.005 | -8.879
-9.5 | -0.772 | 0.08301 | 0.005 | -9.295
-9 | -0.744 | 0.07671 | 0.004 | -9.699
-8.5 | -0.714 | 0.0717 | 0.004 | -9.952
-8 | -0.68 | 0.06656 | 0.004 | -10.218
-7.5 | -0.644 | 0.06174 | 0.003 | -10.434
-7 | -0.606 | 0.05783 | 0.003 | -10.478
-6.5 | -0.566 | 0.0541 | 0.002 | -10.456
-6 | -0.523 | 0.05047 | 0.002 | -10.372
-5.5 | -0.48 | 0.04773 | 0.002 | -10.048
-5 | -0.434 | 0.04484 | 0.001 | -9.683
-4.5 | -0.388 | 0.04272 | 0.001 | -9.081
-4 | -0.341 | 0.04081 | 0 | -8.356
-3.5 | -0.294 | 0.03883 | 0 | -7.561
-3 | -0.298 | 0.02032 | -0.002 | -14.685
-2.5 | -0.24 | 0.01997 | -0.003 | -11.999
-2 | -0.18 | 0.01963 | -0.004 | -9.182
-1.5 | -0.116 | 0.01989 | -0.004 | -5.829
-1 | -0.058 | 0.01971 | -0.005 | -2.954
-0.5 | 0 | 0.01958 | -0.006 | -0.005
0 | 0.058 | 0.0198 | -0.007 | 2.925
0.5 | 0.116 | 0.01992 | -0.008 | 5.811
1 | 0.174 | 0.02006 | -0.009 | 8.652
1.5 | 0.231 | 0.02028 | -0.01 | 11.377
2 | 0.288 | 0.02055 | -0.011 | 14.015
2.5 | 0.345 | 0.02086 | -0.012 | 16.53
3 | 0.401 | 0.02123 | -0.013 | 18.894
3.5 | 0.474 | 0.02157 | -0.015 | 21.998
4 | 0.532 | 0.02209 | -0.016 | 24.073
4.5 | 0.488 | 0.04107 | -0.008 | 11.87
5 | 0.533 | 0.04357 | -0.008 | 12.235
5.5 | 0.578 | 0.04604 | -0.009 | 12.552
6 | 0.622 | 0.04884 | -0.009 | 12.725
6.5 | 0.664 | 0.05227 | -0.009 | 12.699
7 | 0.704 | 0.05525 | -0.01 | 12.749
7.5 | 0.743 | 0.05918 | -0.01 | 12.554
8 | 0.779 | 0.06325 | -0.011 | 12.32
8.5 | 0.813 | 0.06824 | -0.011 | 11.913
9 | 0.844 | 0.07307 | -0.011 | 11.557
9.5 | 0.873 | 0.07855 | -0.011 | 11.112
10 | 0.898 | 0.08553 | -0.012 | 10.501
10.5 | 0.92 | 0.09216 | -0.012 | 9.985
11 | 0.936 | 0.0996 | -0.012 | 9.399
11.5 | 0.947 | 0.10825 | -0.012 | 8.747
12 | 0.953 | 0.11509 | -0.013 | 8.283
12.5 | 0.956 | 0.12527 | -0.013 | 7.63
13 | 0.954 | 0.1345 | -0.013 | 7.09
13.5 | 0.948 | 0.14685 | -0.014 | 6.455
14 | 0.938 | 0.16108 | -0.014 | 5.825
14.5 | 0.925 | 0.16968 | -0.014 | 5.454
15 | 0.909 | 0.18493 | -0.014 | 4.917
15.5 | 0.891 | 0.19688 | -0.015 | 4.523
16 | 0.869 | 0.21486 | -0.015 | 4.047
16.5 | 0.846 | 0.24143 | -0.015 | 3.506
17 | 0.822 | 0.24624 | -0.015 | 3.337
17.5 | 0.796 | 0.27669 | -0.016 | 2.877

## 4. Re 50k Mach 0.10 (2)
BIGFOIL.COM POLAR EXPORT
NACA66-115 a=0.0
NACA66-115 a=0.0 |  |  |  | Cl Max: | 0.9898 | at alpha= | 9 | deg
XFOIL ncrit=9 |  |  |  | L/D Max: | 21.922 | at alpha= | 7.5 | deg
Re: | 50000 |  |  | Cd Min: | 0.15626 | at alpha= | 14 | deg
Mach: | 0.1 |  |  | Cl=0 at alpha= | 0.40064 | deg
|  |  |  | @ Cl=0.1, Cd= | 0.047202
|  |  |  | @ Cl=0.4, Cd= | 0.054427
|  |  |  | @ Cl=0.6, Cd= | 0.15626
alpha (deg) | Cl | Cd | Cm | Cl/Cd
-12.5 | -0.4534 | 0.13792 | -0.0274 | -3.2874
-12 | -0.4145 | 0.1289 | -0.0276 | -3.2157
-11 | -0.3953 | 0.11659 | -0.0279 | -3.3905
-10.5 | -0.3939 | 0.11044 | -0.0277 | -3.5666
-9.5 | -0.7204 | 0.08033 | -0.0372 | -8.968
-9 | -0.7935 | 0.07557 | -0.0255 | -10.5002
-8.5 | -0.847 | 0.06935 | -0.0153 | -12.2134
-8 | -0.874 | 0.06285 | -0.0064 | -13.9061
-7.5 | -0.8855 | 0.05685 | 0.0019 | -15.5761
-7 | -0.876 | 0.05123 | 0.008 | -17.0994
-6.5 | -0.8541 | 0.04633 | 0.0131 | -18.4351
-6 | -0.8175 | 0.04191 | 0.0167 | -19.5061
-5.5 | -0.7711 | 0.03851 | 0.0188 | -20.0234
-4.5 | -0.1329 | 0.04411 | -0.0373 | -3.0129
-4 | -0.1251 | 0.04329 | -0.0333 | -2.8898
-3.5 | -0.1151 | 0.04261 | -0.0292 | -2.7012
-3 | -0.1032 | 0.04207 | -0.0251 | -2.4531
-2.5 | -0.0898 | 0.04166 | -0.0211 | -2.1555
-2 | -0.0753 | 0.04134 | -0.017 | -1.8215
-1.5 | -0.0601 | 0.04114 | -0.013 | -1.4609
-1 | -0.0443 | 0.04102 | -0.0089 | -1.08
-0.5 | -0.0283 | 0.04098 | -0.0049 | -0.69058
0 | -0.0125 | 0.04104 | -0.0009 | -0.30458
0.5 | 0.0031 | 0.04117 | 0.0032 | 0.075298
1 | 0.018 | 0.04139 | 0.0073 | 0.43489
1.5 | 0.0321 | 0.04169 | 0.0114 | 0.76997
2 | 0.0451 | 0.04208 | 0.0155 | 1.0718
2.5 | 0.0566 | 0.04256 | 0.0197 | 1.3299
3 | 0.0666 | 0.04311 | 0.0239 | 1.5449
3.5 | 0.0746 | 0.04374 | 0.0282 | 1.7055
4 | 0.0807 | 0.04444 | 0.0324 | 1.8159
4.5 | 0.0845 | 0.04519 | 0.0368 | 1.8699
5 | 0.0861 | 0.04599 | 0.0411 | 1.8721
5.5 | 0.0862 | 0.04687 | 0.0454 | 1.8391
6 | 0.4184 | 0.05487 | -0.0012 | 7.6253
6.5 | 0.6844 | 0.03559 | -0.0049 | 19.2301
7 | 0.6952 | 0.03557 | 0.0116 | 19.5446
7.5 | 0.8999 | 0.04105 | -0.008 | 21.922
8 | 0.9463 | 0.04523 | -0.0058 | 20.922
8.5 | 0.9728 | 0.04978 | -0.0014 | 19.542
9 | 0.9898 | 0.05554 | 0.0035 | 17.8214
9.5 | 0.9588 | 0.05878 | 0.0158 | 16.3117
10 | 0.9113 | 0.06235 | 0.0293 | 14.6159
10.5 | 0.8587 | 0.06603 | 0.0419 | 13.0047
11 | 0.8149 | 0.07161 | 0.0501 | 11.3797
11.5 | 0.7776 | 0.07943 | 0.0536 | 9.7898
12 | 0.6512 | 0.0951 | 0.0487 | 6.8475
12.5 | 0.4983 | 0.13512 | 0.0153 | 3.6878
13 | 0.5216 | 0.14434 | 0.0134 | 3.6137
13.5 | 0.5185 | 0.1499 | 0.0117 | 3.459
14 | 0.5266 | 0.15626 | 0.0099 | 3.37

## 5. Re 50k Mach 0.25 (1)
BIGFOIL.COM POLAR EXPORT
NACA66-115 a=0.0
NACA66-115 a=0.0 |  |  |  | Cl Max: | 0.904 | at alpha= | 11 | deg
JavaFoil+Calcfoil stall+Eppler ext transition |  |  |  | L/D Max: | 24.149 | at alpha= | 4 | deg
Re: | 50000 |  |  | Cd Min: | 0.01989 | at alpha= | -0.5 | deg
Mach: | 0.25 |  |  | Cl=0 at alpha= | -0.5 | deg
|  |  |  | @ Cl=0.1, Cd= | 0.020189
|  |  |  | @ Cl=0.4, Cd= | 0.021493
|  |  |  | @ Cl=0.6, Cd= | 0.3338
alpha (deg) | Cl | Cd | Cm | Cl/Cd
-16 | -0.54 | 0.32568 | 0.009 | -1.659
-15.5 | -0.587 | 0.30548 | 0.009 | -1.922
-15 | -0.63 | 0.2661 | 0.008 | -2.367
-14.5 | -0.669 | 0.23891 | 0.008 | -2.799
-14 | -0.703 | 0.21987 | 0.008 | -3.197
-13.5 | -0.732 | 0.19422 | 0.008 | -3.769
-13 | -0.756 | 0.16549 | 0.007 | -4.568
-12.5 | -0.774 | 0.15191 | 0.007 | -5.096
-12 | -0.787 | 0.14151 | 0.007 | -5.56
-11.5 | -0.793 | 0.12622 | 0.006 | -6.286
-11 | -0.794 | 0.11295 | 0.006 | -7.032
-10.5 | -0.789 | 0.10674 | 0.006 | -7.393
-10 | -0.779 | 0.09626 | 0.005 | -8.087
-9.5 | -0.763 | 0.08952 | 0.005 | -8.519
-9 | -0.742 | 0.08136 | 0.005 | -9.115
-8.5 | -0.716 | 0.07475 | 0.004 | -9.58
-8 | -0.686 | 0.06877 | 0.004 | -9.982
-7.5 | -0.653 | 0.06351 | 0.003 | -10.283
-7 | -0.616 | 0.05911 | 0.003 | -10.429
-6.5 | -0.577 | 0.05555 | 0.002 | -10.388
-6 | -0.535 | 0.05148 | 0.002 | -10.396
-5.5 | -0.491 | 0.04844 | 0.002 | -10.135
-5 | -0.445 | 0.04536 | 0.001 | -9.809
-4.5 | -0.398 | 0.04304 | 0.001 | -9.243
-4 | -0.35 | 0.04096 | 0 | -8.545
-3.5 | -0.301 | 0.0391 | 0 | -7.707
-3 | -0.252 | 0.03763 | -0.001 | -6.701
-2.5 | -0.246 | 0.02032 | -0.003 | -12.091
-2 | -0.185 | 0.01993 | -0.004 | -9.277
-1.5 | -0.119 | 0.0202 | -0.005 | -5.891
-1 | -0.06 | 0.02002 | -0.006 | -2.986
-0.5 | 0 | 0.01989 | -0.007 | -0.005
0 | 0.059 | 0.0201 | -0.008 | 2.958
0.5 | 0.119 | 0.02023 | -0.009 | 5.877
1 | 0.178 | 0.02039 | -0.01 | 8.742
1.5 | 0.237 | 0.02061 | -0.011 | 11.493
2 | 0.296 | 0.02088 | -0.012 | 14.161
2.5 | 0.354 | 0.0212 | -0.013 | 16.695
3 | 0.412 | 0.02157 | -0.014 | 19.098
3.5 | 0.486 | 0.02201 | -0.015 | 22.099
4 | 0.545 | 0.02257 | -0.016 | 24.149
4.5 | 0.5 | 0.0415 | -0.008 | 12.05
5 | 0.547 | 0.04394 | -0.009 | 12.442
5.5 | 0.592 | 0.04665 | -0.009 | 12.696
6 | 0.636 | 0.04957 | -0.009 | 12.834
6.5 | 0.678 | 0.05281 | -0.01 | 12.844
7 | 0.718 | 0.05721 | -0.01 | 12.551
7.5 | 0.755 | 0.06122 | -0.01 | 12.337
8 | 0.79 | 0.06569 | -0.011 | 12.019
8.5 | 0.82 | 0.0715 | -0.011 | 11.473
9 | 0.847 | 0.07717 | -0.011 | 10.978
9.5 | 0.87 | 0.08373 | -0.012 | 10.389
10 | 0.888 | 0.09125 | -0.012 | 9.73
10.5 | 0.901 | 0.10009 | -0.012 | 9.001
11 | 0.904 | 0.11003 | -0.012 | 8.219
11.5 | 0.899 | 0.11984 | -0.012 | 7.506
12 | 0.888 | 0.13277 | -0.013 | 6.686
12.5 | 0.869 | 0.15082 | -0.013 | 5.759
13 | 0.842 | 0.1597 | -0.013 | 5.275
13.5 | 0.809 | 0.18125 | -0.013 | 4.466
14 | 0.77 | 0.20259 | -0.014 | 3.801
14.5 | 0.725 | 0.22752 | -0.014 | 3.186
15 | 0.674 | 0.25723 | -0.014 | 2.621
15.5 | 0.619 | 0.29245 | -0.014 | 2.116
16 | 0.559 | 0.3338 | -0.015 | 1.676

## 6. Re 50k Mach 0.25 (2)
BIGFOIL.COM POLAR EXPORT
NACA66-115 a=0.0
NACA66-115 a=0.0 |  |  |  | Cl Max: | 0.9562 | at alpha= | 8.5 | deg
XFOIL ncrit=9 |  |  |  | L/D Max: | 20.9913 | at alpha= | 7.5 | deg
Re: | 50000 |  |  | Cd Min: | 0.15313 | at alpha= | 13.5 | deg
Mach: | 0.25 |  |  | Cl=0 at alpha= | 0.39441 | deg
|  |  |  | @ Cl=0.1, Cd= | 0.047993
|  |  |  | @ Cl=0.4, Cd= | 0.055376
|  |  |  | @ Cl=0.6, Cd= | 0.15313
alpha (deg) | Cl | Cd | Cm | Cl/Cd
-12 | -0.4061 | 0.13122 | -0.0293 | -3.0948
-11 | -0.3892 | 0.11881 | -0.0298 | -3.2758
-10.5 | -0.3959 | 0.11333 | -0.0292 | -3.4933
-10 | -0.6219 | 0.08621 | -0.0516 | -7.2138
-9.5 | -0.6693 | 0.07997 | -0.0455 | -8.3694
-9 | -0.7653 | 0.07703 | -0.0322 | -9.9351
-8.5 | -0.8111 | 0.07184 | -0.0227 | -11.2904
-8 | -0.8642 | 0.0662 | -0.0115 | -13.0544
-7.5 | -0.8762 | 0.06053 | -0.0036 | -14.4755
-7 | -0.8773 | 0.05484 | 0.0035 | -15.9974
-6.5 | -0.8664 | 0.04959 | 0.0098 | -17.4713
-6 | -0.8385 | 0.04469 | 0.0145 | -18.7626
-5.5 | -0.7965 | 0.0407 | 0.0176 | -19.57
-5 | -0.7389 | 0.03743 | 0.0187 | -19.7408
-4.5 | -0.1376 | 0.04555 | -0.0378 | -3.0209
-4 | -0.1294 | 0.0446 | -0.0338 | -2.9013
-3.5 | -0.119 | 0.04383 | -0.0297 | -2.715
-3 | -0.1066 | 0.04322 | -0.0256 | -2.4665
-2.5 | -0.0928 | 0.04275 | -0.0215 | -2.1708
-2 | -0.0778 | 0.0424 | -0.0174 | -1.8349
-1.5 | -0.062 | 0.04217 | -0.0133 | -1.4702
-1 | -0.0456 | 0.04204 | -0.0092 | -1.0847
-0.5 | -0.0291 | 0.042 | -0.0051 | -0.69286
0 | -0.0127 | 0.04206 | -0.001 | -0.30195
0.5 | 0.0034 | 0.04221 | 0.0031 | 0.08055
1 | 0.0189 | 0.04246 | 0.0072 | 0.44512
1.5 | 0.0336 | 0.0428 | 0.0114 | 0.78505
2 | 0.0471 | 0.04324 | 0.0155 | 1.0893
2.5 | 0.0593 | 0.04378 | 0.0197 | 1.3545
3 | 0.0699 | 0.04441 | 0.0239 | 1.574
3.5 | 0.0787 | 0.04514 | 0.0281 | 1.7435
4 | 0.0856 | 0.04596 | 0.0324 | 1.8625
4.5 | 0.0903 | 0.04685 | 0.0366 | 1.9274
5 | 0.0929 | 0.04781 | 0.0408 | 1.9431
5.5 | 0.3809 | 0.05522 | -0.001 | 6.8979
6 | 0.4616 | 0.05588 | -0.0042 | 8.2606
6.5 | 0.6876 | 0.03482 | 0.0082 | 19.7473
7 | 0.7184 | 0.03757 | 0.0136 | 19.1216
7.5 | 0.9211 | 0.04388 | -0.0049 | 20.9913
8 | 0.9519 | 0.04851 | -0.0004 | 19.6228
8.5 | 0.9562 | 0.05304 | 0.0071 | 18.0279
9 | 0.9412 | 0.05727 | 0.0166 | 16.4344
9.5 | 0.9044 | 0.06087 | 0.0285 | 14.8579
10 | 0.8491 | 0.06364 | 0.0422 | 13.3422
10.5 | 0.7909 | 0.06771 | 0.053 | 11.6807
11 | 0.741 | 0.07501 | 0.0572 | 9.8787
11.5 | 0.7097 | 0.08445 | 0.0572 | 8.4038
12 | 0.6163 | 0.10253 | 0.0475 | 6.0109
13 | 0.5142 | 0.14665 | 0.0147 | 3.5063
13.5 | 0.52 | 0.15313 | 0.0129 | 3.3958

## 7. Re 50k Mach 0.50 (1)
BIGFOIL.COM POLAR EXPORT
NACA66-115 a=0.0
NACA66-115 a=0.0 |  |  |  | Cl Max: | 1.122 | at alpha= | 20 | deg
JavaFoil+Calcfoil stall+Eppler ext transition |  |  |  | L/D Max: | 22.378 | at alpha= | 3.5 | deg
Re: | 50000 |  |  | Cd Min: | 0.02126 | at alpha= | -0.5 | deg
Mach: | 0.5 |  |  | Cl=0 at alpha= | -0.5 | deg
|  |  |  | @ Cl=0.1, Cd= | 0.021497
|  |  |  | @ Cl=0.4, Cd= | 0.022771
|  |  |  | @ Cl=0.6, Cd= | 0.045774
alpha (deg) | Cl | Cd | Cm | Cl/Cd
-20 | -1.07 | 0.4469 | 0.021 | -2.394
-19.5 | -1.044 | 0.44795 | 0.02 | -2.33
-19 | -1.017 | 0.43183 | 0.02 | -2.356
-18.5 | -0.991 | 0.4265 | 0.019 | -2.323
-18 | -0.962 | 0.39108 | 0.018 | -2.459
-17.5 | -0.935 | 0.38271 | 0.017 | -2.443
-17 | -0.908 | 0.36619 | 0.016 | -2.481
-16.5 | -0.882 | 0.37174 | 0.016 | -2.372
-16 | -0.853 | 0.35717 | 0.014 | -2.388
-15.5 | -0.826 | 0.3625 | 0.014 | -2.278
-15 | -0.799 | 0.35453 | 0.013 | -2.253
-14.5 | -0.772 | 0.34043 | 0.012 | -2.268
-14 | -0.745 | 0.33639 | 0.012 | -2.215
-13.5 | -0.716 | 0.30451 | 0.011 | -2.353
-13 | -0.689 | 0.29553 | 0.01 | -2.332
-12.5 | -0.662 | 0.29202 | 0.009 | -2.267
-12 | -0.635 | 0.28541 | 0.009 | -2.225
-11.5 | -0.608 | 0.28236 | 0.008 | -2.152
-11 | -0.581 | 0.26342 | 0.008 | -2.204
-10.5 | -0.553 | 0.2644 | 0.007 | -2.092
-10 | -0.525 | 0.23007 | 0.006 | -2.282
-9.5 | -0.497 | 0.2356 | 0.006 | -2.112
-9 | -0.47 | 0.19969 | 0.005 | -2.354
-8.5 | -0.443 | 0.19205 | 0.005 | -2.305
-8 | -0.415 | 0.16739 | 0.004 | -2.477
-7.5 | -0.548 | 0.10174 | 0.003 | -5.386
-7 | -0.606 | 0.07628 | 0.003 | -7.941
-6.5 | -0.599 | 0.06493 | 0.003 | -9.232
-6 | -0.572 | 0.05924 | 0.002 | -9.661
-5.5 | -0.533 | 0.0529 | 0.002 | -10.085
-5 | -0.488 | 0.0486 | 0.001 | -10.036
-4.5 | -0.439 | 0.04532 | 0.001 | -9.685
-4 | -0.388 | 0.04286 | 0 | -9.043
-3.5 | -0.335 | 0.04053 | 0 | -8.259
-3 | -0.281 | 0.03873 | -0.001 | -7.247
-2.5 | -0.226 | 0.03724 | -0.001 | -6.059
-2 | -0.205 | 0.0214 | -0.004 | -9.591
-1.5 | -0.132 | 0.02161 | -0.005 | -6.125
-1 | -0.067 | 0.02139 | -0.006 | -3.112
-0.5 | 0 | 0.02126 | -0.007 | -0.006
0 | 0.066 | 0.02143 | -0.008 | 3.091
0.5 | 0.132 | 0.02156 | -0.01 | 6.146
1 | 0.199 | 0.02173 | -0.011 | 9.138
1.5 | 0.264 | 0.02202 | -0.012 | 11.986
2 | 0.329 | 0.0223 | -0.013 | 14.776
2.5 | 0.394 | 0.02272 | -0.014 | 17.351
3 | 0.474 | 0.0234 | -0.016 | 20.249
3.5 | 0.539 | 0.02409 | -0.017 | 22.378
4 | 0.502 | 0.0408 | -0.009 | 12.312
4.5 | 0.554 | 0.04323 | -0.009 | 12.815
5 | 0.603 | 0.04594 | -0.009 | 13.135
5.5 | 0.649 | 0.04968 | -0.01 | 13.063
6 | 0.689 | 0.05431 | -0.01 | 12.688
6.5 | 0.721 | 0.05959 | -0.01 | 12.102
7 | 0.74 | 0.06765 | -0.011 | 10.935
7.5 | 0.732 | 0.07851 | -0.01 | 9.325
8 | 0.631 | 0.10163 | -0.01 | 6.212
8.5 | 0.496 | 0.18934 | -0.011 | 2.619
9 | 0.524 | 0.22176 | -0.013 | 2.362
9.5 | 0.551 | 0.20942 | -0.013 | 2.632
10 | 0.578 | 0.2339 | -0.014 | 2.472
10.5 | 0.605 | 0.23676 | -0.014 | 2.556
11 | 0.632 | 0.24788 | -0.015 | 2.551
11.5 | 0.661 | 0.24784 | -0.017 | 2.666
12 | 0.688 | 0.26188 | -0.018 | 2.626
12.5 | 0.714 | 0.29037 | -0.018 | 2.46
13 | 0.741 | 0.27187 | -0.019 | 2.727
13.5 | 0.768 | 0.29464 | -0.019 | 2.608
14 | 0.797 | 0.30739 | -0.022 | 2.592
14.5 | 0.823 | 0.33808 | -0.022 | 2.435
15 | 0.85 | 0.35226 | -0.023 | 2.413
15.5 | 0.877 | 0.34836 | -0.023 | 2.516
16 | 0.905 | 0.37642 | -0.025 | 2.405
16.5 | 0.932 | 0.38408 | -0.026 | 2.426
17 | 0.958 | 0.39265 | -0.027 | 2.44
17.5 | 0.985 | 0.4031 | -0.028 | 2.443
18 | 1.014 | 0.41675 | -0.03 | 2.433
18.5 | 1.04 | 0.41255 | -0.03 | 2.521
19 | 1.066 | 0.43563 | -0.031 | 2.447
19.5 | 1.092 | 0.43883 | -0.032 | 2.489
20 | 1.122 | 0.49316 | -0.034 | 2.275

## 8. Re 50k Mach 0.50 (2)
BIGFOIL.COM POLAR EXPORT
NACA66-115 a=0.0
NACA66-115 a=0.0 |  |  |  | Cl Max: | 0.8726 | at alpha= | 7 | deg
XFOIL ncrit=9 |  |  |  | L/D Max: | 17.9105 | at alpha= | 7 | deg
Re: | 50000 |  |  | Cd Min: | 0.12604 | at alpha= | 12 | deg
Mach: | 0.5 |  |  | Cl=0 at alpha= | 0.39286 | deg
|  |  |  | @ Cl=0.1, Cd= | 0.050664
|  |  |  | @ Cl=0.4, Cd= | 0.059284
|  |  |  | @ Cl=0.6, Cd= | 0.12604
alpha (deg) | Cl | Cd | Cm | Cl/Cd
-10.5 | -0.4468 | 0.11672 | -0.0454 | -3.828
-10 | -0.4906 | 0.10768 | -0.0479 | -4.5561
-9.5 | -0.5238 | 0.0988 | -0.0487 | -5.3016
-9 | -0.5571 | 0.09052 | -0.0484 | -6.1544
-8.5 | -0.6114 | 0.08236 | -0.0469 | -7.4235
-8 | -0.6903 | 0.07576 | -0.0413 | -9.1117
-7.5 | -0.7638 | 0.07177 | -0.0303 | -10.6423
-7 | -0.8013 | 0.06659 | -0.0208 | -12.0333
-6.5 | -0.8328 | 0.06128 | -0.0111 | -13.5901
-6 | -0.8524 | 0.056 | -0.0017 | -15.2214
-5.5 | -0.855 | 0.05095 | 0.0067 | -16.7812
-5 | -0.833 | 0.04604 | 0.013 | -18.093
-4.5 | -0.7668 | 0.04158 | 0.0144 | -18.4416
-4 | -0.2218 | 0.05166 | -0.0211 | -4.2935
-3.5 | -0.1338 | 0.04928 | -0.032 | -2.7151
-3 | -0.12 | 0.04833 | -0.0277 | -2.4829
-2.5 | -0.1045 | 0.04761 | -0.0234 | -2.1949
-2 | -0.0877 | 0.04708 | -0.019 | -1.8628
-1.5 | -0.0699 | 0.04673 | -0.0146 | -1.4958
-1 | -0.0515 | 0.04654 | -0.0102 | -1.1066
-0.5 | -0.0329 | 0.04648 | -0.0059 | -0.70783
0 | -0.0143 | 0.04657 | -0.0015 | -0.30706
0.5 | 0.0039 | 0.0468 | 0.0029 | 0.083333
1 | 0.0215 | 0.04717 | 0.0072 | 0.4558
1.5 | 0.0383 | 0.04768 | 0.0116 | 0.80327
2 | 0.054 | 0.04834 | 0.0159 | 1.1171
2.5 | 0.0685 | 0.04915 | 0.0201 | 1.3937
3 | 0.0815 | 0.05011 | 0.0243 | 1.6264
3.5 | 0.2081 | 0.0539 | 0.006 | 3.8609
4 | 0.286 | 0.05623 | -0.0008 | 5.0863
4.5 | 0.3575 | 0.05835 | -0.0048 | 6.1268
5 | 0.4239 | 0.05981 | -0.0064 | 7.0874
5.5 | 0.6415 | 0.04695 | -0.0065 | 13.6635
6 | 0.6881 | 0.03981 | 0.0157 | 17.2846
6.5 | 0.7239 | 0.04268 | 0.0221 | 16.9611
7 | 0.8726 | 0.04872 | 0.0151 | 17.9105
7.5 | 0.8633 | 0.05293 | 0.0245 | 16.3102
8 | 0.8275 | 0.05676 | 0.0358 | 14.5789
8.5 | 0.7809 | 0.06079 | 0.0463 | 12.8459
9 | 0.7252 | 0.06532 | 0.0557 | 11.1023
9.5 | 0.663 | 0.07102 | 0.0625 | 9.3354
10 | 0.6049 | 0.07929 | 0.0643 | 7.629
10.5 | 0.5619 | 0.09037 | 0.0606 | 6.2178
11 | 0.541 | 0.10205 | 0.0553 | 5.3013
11.5 | 0.5115 | 0.11579 | 0.0466 | 4.4175
12 | 0.5148 | 0.12604 | 0.0424 | 4.0844

## 9. Re 100k Mach 0.00 (1)
BIGFOIL.COM POLAR EXPORT
NACA66-115 a=0.0
NACA66-115 a=0.0 |  |  |  | Cl Max: | 0.967 | at alpha= | 13 | deg
JavaFoil+Calcfoil stall+Eppler ext transition |  |  |  | L/D Max: | 31.08 | at alpha= | 4.5 | deg
Re: | 100000 |  |  | Cd Min: | 0.01424 | at alpha= | -0.5 | deg
Mach: | 0 |  |  | Cl=0 at alpha= | -0.5 | deg
|  |  |  | @ Cl=0.1, Cd= | 0.014524
|  |  |  | @ Cl=0.4, Cd= | 0.015744
|  |  |  | @ Cl=0.6, Cd= | 0.043784
alpha (deg) | Cl | Cd | Cm | Cl/Cd
-19 | -0.76 | 0.27095 | 0.011 | -2.806
-18.5 | -0.786 | 0.25053 | 0.011 | -3.137
-18 | -0.805 | 0.23481 | 0.011 | -3.428
-17.5 | -0.821 | 0.22054 | 0.01 | -3.722
-17 | -0.836 | 0.20448 | 0.01 | -4.086
-16.5 | -0.849 | 0.18982 | 0.01 | -4.472
-16 | -0.86 | 0.18648 | 0.009 | -4.613
-15.5 | -0.87 | 0.17081 | 0.009 | -5.093
-15 | -0.878 | 0.16098 | 0.009 | -5.452
-14.5 | -0.883 | 0.14798 | 0.008 | -5.965
-14 | -0.886 | 0.13791 | 0.008 | -6.421
-13.5 | -0.885 | 0.12807 | 0.008 | -6.913
-13 | -0.882 | 0.11923 | 0.008 | -7.401
-12.5 | -0.876 | 0.11414 | 0.007 | -7.678
-12 | -0.867 | 0.10512 | 0.007 | -8.25
-11.5 | -0.855 | 0.09662 | 0.007 | -8.845
-11 | -0.839 | 0.09089 | 0.006 | -9.23
-10.5 | -0.82 | 0.08485 | 0.006 | -9.663
-10 | -0.798 | 0.0783 | 0.005 | -10.185
-9.5 | -0.772 | 0.07307 | 0.005 | -10.567
-9 | -0.744 | 0.06805 | 0.005 | -10.928
-8.5 | -0.713 | 0.06404 | 0.004 | -11.127
-8 | -0.679 | 0.0597 | 0.004 | -11.368
-7.5 | -0.642 | 0.05564 | 0.003 | -11.547
-7 | -0.604 | 0.05229 | 0.003 | -11.551
-6.5 | -0.564 | 0.04904 | 0.003 | -11.492
-6 | -0.521 | 0.04613 | 0.002 | -11.304
-5.5 | -0.478 | 0.04353 | 0.002 | -10.972
-5 | -0.432 | 0.04118 | 0.001 | -10.501
-4.5 | -0.386 | 0.03913 | 0.001 | -9.873
-4 | -0.34 | 0.03718 | 0 | -9.136
-3.5 | -0.292 | 0.03555 | 0 | -8.226
-3 | -0.298 | 0.01667 | -0.002 | -17.869
-2.5 | -0.239 | 0.01632 | -0.003 | -14.651
-2 | -0.18 | 0.01599 | -0.004 | -11.254
-1.5 | -0.116 | 0.01454 | -0.005 | -7.999
-1 | -0.058 | 0.01438 | -0.006 | -4.066
-0.5 | 0 | 0.01424 | -0.007 | -0.007
0 | 0.058 | 0.01443 | -0.008 | 4.029
0.5 | 0.116 | 0.01456 | -0.009 | 7.982
1 | 0.174 | 0.01474 | -0.01 | 11.805
1.5 | 0.231 | 0.0149 | -0.011 | 15.525
2 | 0.288 | 0.01518 | -0.012 | 18.996
2.5 | 0.345 | 0.01541 | -0.013 | 22.403
3 | 0.401 | 0.01575 | -0.014 | 25.473
3.5 | 0.474 | 0.01785 | -0.015 | 26.54
4 | 0.531 | 0.01837 | -0.016 | 28.909
4.5 | 0.587 | 0.0189 | -0.017 | 31.08
5 | 0.531 | 0.03996 | -0.009 | 13.297
5.5 | 0.576 | 0.04226 | -0.009 | 13.625
6 | 0.619 | 0.04499 | -0.009 | 13.759
6.5 | 0.661 | 0.04769 | -0.01 | 13.863
7 | 0.702 | 0.0503 | -0.01 | 13.953
7.5 | 0.74 | 0.05384 | -0.01 | 13.75
8 | 0.777 | 0.05786 | -0.011 | 13.434
8.5 | 0.811 | 0.06211 | -0.011 | 13.065
9 | 0.843 | 0.06572 | -0.011 | 12.831
9.5 | 0.873 | 0.07001 | -0.012 | 12.463
10 | 0.899 | 0.07542 | -0.012 | 11.917
10.5 | 0.922 | 0.08106 | -0.012 | 11.377
11 | 0.94 | 0.08749 | -0.013 | 10.739
11.5 | 0.952 | 0.09393 | -0.013 | 10.137
12 | 0.961 | 0.10021 | -0.013 | 9.588
12.5 | 0.966 | 0.10671 | -0.013 | 9.049
13 | 0.967 | 0.11764 | -0.014 | 8.217
13.5 | 0.964 | 0.1235 | -0.014 | 7.803
14 | 0.958 | 0.13542 | -0.014 | 7.071
14.5 | 0.948 | 0.14215 | -0.014 | 6.671
15 | 0.936 | 0.15638 | -0.015 | 5.985
15.5 | 0.921 | 0.16509 | -0.015 | 5.578
16 | 0.904 | 0.17445 | -0.015 | 5.18
16.5 | 0.884 | 0.18763 | -0.015 | 4.714
17 | 0.864 | 0.20477 | -0.016 | 4.218
17.5 | 0.842 | 0.20973 | -0.016 | 4.013
18 | 0.819 | 0.23414 | -0.016 | 3.497

## 10. Re 100k Mach 0.00 (2)
BIGFOIL.COM POLAR EXPORT
NACA66-115 a=0.0
NACA66-115 a=0.0 |  |  |  | Cl Max: | 1.0228 | at alpha= | 10 | deg
XFOIL ncrit=9 |  |  |  | L/D Max: | 37.8239 | at alpha= | 4.5 | deg
Re: | 100000 |  |  | Cd Min: | 0.15975 | at alpha= | 15 | deg
Mach: | 0 |  |  | Cl=0 at alpha= | -0.89552 | deg
|  |  |  | @ Cl=0.1, Cd= | 0.037629
|  |  |  | @ Cl=0.4, Cd= | 0.038671
|  |  |  | @ Cl=0.6, Cd= | 0.15975
alpha (deg) | Cl | Cd | Cm | Cl/Cd
-7 | -0.9006 | 0.04494 | 0.0164 | -20.0401
-6.5 | -0.8677 | 0.04049 | 0.0199 | -21.43
-6 | -0.8213 | 0.03598 | 0.0212 | -22.8266
-5.5 | -0.7806 | 0.03325 | 0.0238 | -23.4767
-5 | -0.7227 | 0.03053 | 0.0231 | -23.6718
-4.5 | -0.6785 | 0.02874 | 0.0247 | -23.6082
-4 | -0.6438 | 0.02721 | 0.0278 | -23.6604
-3.5 | -0.62 | 0.02589 | 0.0328 | -23.9475
-3 | -0.3005 | 0.03837 | 0.0083 | -7.8316
-2.5 | -0.1905 | 0.03837 | -0.0036 | -4.9648
-2 | -0.1324 | 0.03807 | -0.0068 | -3.4778
-1.5 | -0.0725 | 0.03776 | -0.0107 | -1.92
-1 | -0.0084 | 0.03764 | -0.0155 | -0.22317
-0.5 | 0.0318 | 0.03765 | -0.0157 | 0.84462
0 | 0.0952 | 0.0376 | -0.0204 | 2.5319
0.5 | 0.1579 | 0.03798 | -0.0247 | 4.1575
1 | 0.2118 | 0.038 | -0.0274 | 5.5737
1.5 | 0.2667 | 0.03827 | -0.0299 | 6.9689
2 | 0.3293 | 0.03858 | -0.0335 | 8.5355
2.5 | 0.4069 | 0.03868 | -0.0395 | 10.5196
3 | 0.4425 | 0.03884 | -0.0377 | 11.3929
3.5 | 0.523 | 0.03846 | -0.0429 | 13.5985
4 | 0.7824 | 0.02639 | -0.0656 | 29.6476
4.5 | 0.8291 | 0.02192 | -0.058 | 37.8239
5 | 0.8019 | 0.02348 | -0.0399 | 34.1525
5.5 | 0.8002 | 0.02611 | -0.0309 | 30.6473
6 | 0.8066 | 0.02783 | -0.0231 | 28.9831
6.5 | 0.8256 | 0.02976 | -0.0176 | 27.7419
7 | 0.8695 | 0.03175 | -0.0157 | 27.3858
7.5 | 0.9312 | 0.035 | -0.017 | 26.6057
8 | 0.9744 | 0.03827 | -0.0148 | 25.4612
8.5 | 1 | 0.04165 | -0.0101 | 24.0096
9 | 1.0132 | 0.0459 | -0.0038 | 22.0741
9.5 | 1.0126 | 0.05089 | 0.0042 | 19.8978
10 | 1.0228 | 0.0589 | 0.0091 | 17.365
10.5 | 0.9386 | 0.05842 | 0.0302 | 16.0664
11 | 0.8811 | 0.06123 | 0.0448 | 14.39
11.5 | 0.7863 | 0.07181 | 0.0544 | 10.9497
12 | 0.5737 | 0.11085 | 0.0321 | 5.1755
12.5 | 0.5721 | 0.11912 | 0.0298 | 4.8027
13 | 0.5613 | 0.12812 | 0.0257 | 4.381
13.5 | 0.559 | 0.1367 | 0.0222 | 4.0892
14 | 0.6148 | 0.14371 | 0.0261 | 4.2781
14.5 | 0.5787 | 0.15164 | 0.0172 | 3.8163
15 | 0.5766 | 0.15975 | 0.0125 | 3.6094

## 11. Re 100k Mach 0.10 (1)
BIGFOIL.COM POLAR EXPORT
NACA66-115 a=0.0
NACA66-115 a=0.0 |  |  |  | Cl Max: | 0.956 | at alpha= | 12.5 | deg
JavaFoil+Calcfoil stall+Eppler ext transition |  |  |  | L/D Max: | 31.084 | at alpha= | 4.5 | deg
Re: | 100000 |  |  | Cd Min: | 0.01425 | at alpha= | -0.5 | deg
Mach: | 0.1 |  |  | Cl=0 at alpha= | -0.5 | deg
|  |  |  | @ Cl=0.1, Cd= | 0.014582
|  |  |  | @ Cl=0.4, Cd= | 0.015801
|  |  |  | @ Cl=0.6, Cd= | 0.04364
alpha (deg) | Cl | Cd | Cm | Cl/Cd
-18.5 | -0.737 | 0.26347 | 0.011 | -2.796
-18 | -0.759 | 0.25715 | 0.011 | -2.953
-17.5 | -0.779 | 0.2241 | 0.01 | -3.474
-17 | -0.797 | 0.20945 | 0.01 | -3.804
-16.5 | -0.813 | 0.20464 | 0.01 | -3.975
-16 | -0.829 | 0.18829 | 0.009 | -4.4
-15.5 | -0.842 | 0.17986 | 0.009 | -4.679
-15 | -0.853 | 0.16329 | 0.009 | -5.221
-14.5 | -0.861 | 0.15366 | 0.008 | -5.603
-14 | -0.867 | 0.1437 | 0.008 | -6.033
-13.5 | -0.87 | 0.13248 | 0.008 | -6.565
-13 | -0.87 | 0.12139 | 0.008 | -7.163
-12.5 | -0.866 | 0.11374 | 0.007 | -7.614
-12 | -0.859 | 0.10654 | 0.007 | -8.063
-11.5 | -0.849 | 0.09987 | 0.007 | -8.497
-11 | -0.835 | 0.09156 | 0.006 | -9.115
-10.5 | -0.817 | 0.08637 | 0.006 | -9.461
-10 | -0.796 | 0.07988 | 0.005 | -9.966
-9.5 | -0.772 | 0.07369 | 0.005 | -10.472
-9 | -0.744 | 0.06844 | 0.005 | -10.872
-8.5 | -0.714 | 0.06393 | 0.004 | -11.161
-8 | -0.68 | 0.05963 | 0.004 | -11.407
-7.5 | -0.644 | 0.05562 | 0.003 | -11.584
-7 | -0.606 | 0.05224 | 0.003 | -11.6
-6.5 | -0.566 | 0.04931 | 0.003 | -11.475
-6 | -0.524 | 0.04623 | 0.002 | -11.324
-5.5 | -0.48 | 0.04368 | 0.002 | -10.982
-5 | -0.434 | 0.04119 | 0.001 | -10.544
-4.5 | -0.388 | 0.03922 | 0.001 | -9.896
-4 | -0.341 | 0.03739 | 0 | -9.126
-3.5 | -0.294 | 0.03561 | 0 | -8.253
-3 | -0.299 | 0.01673 | -0.002 | -17.892
-2.5 | -0.24 | 0.01637 | -0.003 | -14.673
-2 | -0.181 | 0.01603 | -0.004 | -11.272
-1.5 | -0.117 | 0.01455 | -0.005 | -8.035
-1 | -0.059 | 0.01439 | -0.006 | -4.084
-0.5 | 0 | 0.01425 | -0.007 | -0.007
0 | 0.058 | 0.01449 | -0.008 | 4.031
0.5 | 0.117 | 0.01462 | -0.009 | 7.985
1 | 0.175 | 0.01475 | -0.01 | 11.862
1.5 | 0.232 | 0.01495 | -0.011 | 15.537
2 | 0.29 | 0.01519 | -0.012 | 19.087
2.5 | 0.347 | 0.01547 | -0.013 | 22.414
3 | 0.403 | 0.01582 | -0.014 | 25.488
3.5 | 0.476 | 0.01792 | -0.015 | 26.562
4 | 0.533 | 0.01844 | -0.016 | 28.917
4.5 | 0.59 | 0.01898 | -0.018 | 31.084
5 | 0.534 | 0.04003 | -0.009 | 13.333
5.5 | 0.578 | 0.04238 | -0.009 | 13.646
6 | 0.622 | 0.0449 | -0.009 | 13.845
6.5 | 0.664 | 0.0479 | -0.01 | 13.86
7 | 0.704 | 0.05057 | -0.01 | 13.928
7.5 | 0.743 | 0.0538 | -0.01 | 13.809
8 | 0.779 | 0.05757 | -0.011 | 13.538
8.5 | 0.813 | 0.0618 | -0.011 | 13.159
9 | 0.845 | 0.06664 | -0.012 | 12.676
9.5 | 0.873 | 0.07141 | -0.012 | 12.228
10 | 0.898 | 0.07554 | -0.012 | 11.892
10.5 | 0.921 | 0.08316 | -0.012 | 11.07
11 | 0.936 | 0.08899 | -0.013 | 10.522
11.5 | 0.947 | 0.09509 | -0.013 | 9.959
12 | 0.953 | 0.10147 | -0.013 | 9.396
12.5 | 0.956 | 0.10871 | -0.014 | 8.793
13 | 0.954 | 0.11762 | -0.013 | 8.109
13.5 | 0.948 | 0.12859 | -0.014 | 7.372
14 | 0.938 | 0.13729 | -0.014 | 6.835
14.5 | 0.925 | 0.14936 | -0.014 | 6.196
15 | 0.909 | 0.15802 | -0.014 | 5.755
15.5 | 0.891 | 0.17309 | -0.015 | 5.146
16 | 0.87 | 0.18399 | -0.015 | 4.726
16.5 | 0.847 | 0.19858 | -0.015 | 4.263
17 | 0.822 | 0.21068 | -0.016 | 3.901
17.5 | 0.796 | 0.22023 | -0.016 | 3.614

## 12. Re 100k Mach 0.10 (2)
BIGFOIL.COM POLAR EXPORT
NACA66-115 a=0.0
NACA66-115 a=0.0 |  |  |  | Cl Max: | 1.0112 | at alpha= | 9 | deg
XFOIL ncrit=9 |  |  |  | L/D Max: | 33.3584 | at alpha= | 5 | deg
Re: | 100000 |  |  | Cd Min: | 0.14452 | at alpha= | 14 | deg
Mach: | 0.1 |  |  | Cl=0 at alpha= | -0.85877 | deg
|  |  |  | @ Cl=0.1, Cd= | 0.03779
|  |  |  | @ Cl=0.4, Cd= | 0.038944
|  |  |  | @ Cl=0.6, Cd= | 0.035232
alpha (deg) | Cl | Cd | Cm | Cl/Cd
-7.5 | -0.9199 | 0.05445 | 0.0082 | -16.8944
-7 | -0.9005 | 0.04541 | 0.0152 | -19.8304
-6.5 | -0.8687 | 0.04105 | 0.0189 | -21.162
-6 | -0.8227 | 0.03641 | 0.0203 | -22.5954
-5.5 | -0.7818 | 0.03359 | 0.023 | -23.2748
-5 | -0.7236 | 0.03082 | 0.0223 | -23.4783
-4.5 | -0.6792 | 0.02897 | 0.024 | -23.4449
-4 | -0.6434 | 0.02743 | 0.027 | -23.4561
-3.5 | -0.6185 | 0.02611 | 0.0319 | -23.6882
-3 | -0.2923 | 0.03855 | 0.0066 | -7.5824
-2.5 | -0.1888 | 0.03855 | -0.0042 | -4.8975
-2 | -0.1325 | 0.03819 | -0.007 | -3.4695
-1.5 | -0.0714 | 0.03791 | -0.011 | -1.8834
-1 | -0.0124 | 0.03779 | -0.0148 | -0.32813
-0.5 | 0.0315 | 0.03784 | -0.0157 | 0.83245
0 | 0.0932 | 0.03775 | -0.02 | 2.4689
0.5 | 0.1542 | 0.03811 | -0.024 | 4.0462
1 | 0.2161 | 0.0382 | -0.028 | 5.6571
1.5 | 0.272 | 0.03845 | -0.0307 | 7.0741
2 | 0.3361 | 0.03875 | -0.0345 | 8.6735
2.5 | 0.3833 | 0.03893 | -0.0351 | 9.8459
3 | 0.4438 | 0.03898 | -0.0375 | 11.3853
3.5 | 0.5339 | 0.03848 | -0.0442 | 13.8747
4 | 0.7934 | 0.02573 | -0.0659 | 30.8356
5 | 0.7996 | 0.02397 | -0.0388 | 33.3584
5.5 | 0.7999 | 0.02636 | -0.03 | 30.3452
6 | 0.8061 | 0.02807 | -0.0222 | 28.7175
6.5 | 0.8272 | 0.03003 | -0.0168 | 27.5458
7 | 0.8738 | 0.03212 | -0.0154 | 27.2042
7.5 | 0.9364 | 0.03548 | -0.0166 | 26.3923
8 | 0.9777 | 0.03884 | -0.014 | 25.1725
8.5 | 1.001 | 0.04231 | -0.009 | 23.6587
9 | 1.0112 | 0.04662 | -0.0021 | 21.6903
9.5 | 1.0071 | 0.0515 | 0.0062 | 19.5553
10 | 1.002 | 0.05777 | 0.0136 | 17.3446
10.5 | 0.9372 | 0.05844 | 0.0314 | 16.037
11 | 0.8669 | 0.06094 | 0.0475 | 14.2255
11.5 | 0.8025 | 0.06922 | 0.0551 | 11.5935
12 | 0.5689 | 0.11176 | 0.0321 | 5.0904
12.5 | 0.5681 | 0.11994 | 0.0298 | 4.7365
13 | 0.5578 | 0.12889 | 0.0256 | 4.3277
13.5 | 0.5568 | 0.13741 | 0.0222 | 4.0521
14 | 0.6164 | 0.14452 | 0.0265 | 4.2652

## 13. Re 100k Mach 0.25 (1)
BIGFOIL.COM POLAR EXPORT
NACA66-115 a=0.0
NACA66-115 a=0.0 |  |  |  | Cl Max: | 0.904 | at alpha= | 11 | deg
JavaFoil+Calcfoil stall+Eppler ext transition |  |  |  | L/D Max: | 31.043 | at alpha= | 4.5 | deg
Re: | 100000 |  |  | Cd Min: | 0.01449 | at alpha= | -0.5 | deg
Mach: | 0.25 |  |  | Cl=0 at alpha= | -0.5 | deg
|  |  |  | @ Cl=0.1, Cd= | 0.014823
|  |  |  | @ Cl=0.4, Cd= | 0.016005
|  |  |  | @ Cl=0.6, Cd= | 0.26828
alpha (deg) | Cl | Cd | Cm | Cl/Cd
-16.5 | -0.49 | 0.30339 | 0.01 | -1.615
-16 | -0.54 | 0.26141 | 0.009 | -2.067
-15.5 | -0.587 | 0.24701 | 0.009 | -2.377
-15 | -0.63 | 0.22012 | 0.009 | -2.862
-14.5 | -0.669 | 0.19377 | 0.008 | -3.451
-14 | -0.703 | 0.17695 | 0.008 | -3.973
-13.5 | -0.732 | 0.15936 | 0.008 | -4.594
-13 | -0.756 | 0.14106 | 0.008 | -5.36
-12.5 | -0.774 | 0.13315 | 0.007 | -5.816
-12 | -0.787 | 0.11936 | 0.007 | -6.592
-11.5 | -0.794 | 0.10794 | 0.007 | -7.352
-11 | -0.794 | 0.09885 | 0.006 | -8.036
-10.5 | -0.789 | 0.09225 | 0.006 | -8.556
-10 | -0.779 | 0.08441 | 0.005 | -9.224
-9.5 | -0.763 | 0.07758 | 0.005 | -9.83
-9 | -0.742 | 0.07179 | 0.005 | -10.332
-8.5 | -0.716 | 0.06636 | 0.004 | -10.793
-8 | -0.687 | 0.06219 | 0.004 | -11.039
-7.5 | -0.653 | 0.05712 | 0.003 | -11.434
-7 | -0.617 | 0.05359 | 0.003 | -11.505
-6.5 | -0.577 | 0.05 | 0.003 | -11.542
-6 | -0.535 | 0.04685 | 0.002 | -11.425
-5.5 | -0.491 | 0.04418 | 0.002 | -11.115
-5 | -0.445 | 0.04157 | 0.001 | -10.707
-4.5 | -0.398 | 0.03941 | 0.001 | -10.1
-4 | -0.35 | 0.03745 | 0 | -9.352
-3.5 | -0.302 | 0.0358 | 0 | -8.423
-3 | -0.307 | 0.01703 | -0.002 | -18.024
-2.5 | -0.246 | 0.01666 | -0.003 | -14.792
-2 | -0.185 | 0.0163 | -0.004 | -11.378
-1.5 | -0.12 | 0.0148 | -0.005 | -8.105
-1 | -0.06 | 0.01464 | -0.006 | -4.119
-0.5 | 0 | 0.01449 | -0.007 | -0.007
0 | 0.06 | 0.01473 | -0.008 | 4.068
0.5 | 0.12 | 0.01487 | -0.009 | 8.053
1 | 0.179 | 0.01501 | -0.01 | 11.958
1.5 | 0.238 | 0.01522 | -0.011 | 15.66
2 | 0.297 | 0.01546 | -0.012 | 19.239
2.5 | 0.356 | 0.01577 | -0.013 | 22.545
3 | 0.414 | 0.01608 | -0.014 | 25.737
3.5 | 0.488 | 0.0183 | -0.016 | 26.664
4 | 0.547 | 0.01886 | -0.017 | 28.981
4.5 | 0.605 | 0.01948 | -0.018 | 31.043
5 | 0.547 | 0.04034 | -0.009 | 13.566
5.5 | 0.593 | 0.04272 | -0.009 | 13.872
6 | 0.636 | 0.04534 | -0.01 | 14.033
6.5 | 0.678 | 0.04815 | -0.01 | 14.088
7 | 0.718 | 0.05149 | -0.01 | 13.946
7.5 | 0.755 | 0.05554 | -0.011 | 13.602
8 | 0.79 | 0.05908 | -0.011 | 13.367
8.5 | 0.82 | 0.06362 | -0.011 | 12.897
9 | 0.847 | 0.06901 | -0.012 | 12.279
9.5 | 0.87 | 0.07442 | -0.012 | 11.692
10 | 0.888 | 0.08196 | -0.012 | 10.836
10.5 | 0.901 | 0.08777 | -0.012 | 10.266
11 | 0.904 | 0.09399 | -0.012 | 9.622
11.5 | 0.9 | 0.10545 | -0.013 | 8.532
12 | 0.888 | 0.11294 | -0.013 | 7.86
12.5 | 0.869 | 0.12588 | -0.013 | 6.901
13 | 0.843 | 0.13449 | -0.014 | 6.265
13.5 | 0.809 | 0.14803 | -0.014 | 5.468
14 | 0.77 | 0.16495 | -0.014 | 4.668
14.5 | 0.725 | 0.18484 | -0.014 | 3.921
15 | 0.674 | 0.20448 | -0.014 | 3.298
15.5 | 0.619 | 0.22539 | -0.015 | 2.746
16 | 0.559 | 0.26828 | -0.015 | 2.085

## 14. Re 100k Mach 0.25 (2)
BIGFOIL.COM POLAR EXPORT
NACA66-115 a=0.0
NACA66-115 a=0.0 |  |  |  | Cl Max: | 0.9969 | at alpha= | 8.5 | deg
XFOIL ncrit=9 |  |  |  | L/D Max: | 38.5708 | at alpha= | 4.5 | deg
Re: | 100000 |  |  | Cd Min: | 0.14096 | at alpha= | 13.5 | deg
Mach: | 0.25 |  |  | Cl=0 at alpha= | -0.79447 | deg
|  |  |  | @ Cl=0.1, Cd= | 0.038726
|  |  |  | @ Cl=0.4, Cd= | 0.039811
|  |  |  | @ Cl=0.6, Cd= | 0.14096
alpha (deg) | Cl | Cd | Cm | Cl/Cd
-7.5 | -0.8972 | 0.05471 | -0.0002 | -16.3992
-7 | -0.8888 | 0.04764 | 0.0062 | -18.6566
-6.5 | -0.8709 | 0.04395 | 0.0131 | -19.8157
-6 | -0.8308 | 0.03879 | 0.0156 | -21.4179
-5.5 | -0.7904 | 0.03545 | 0.0188 | -22.2962
-5 | -0.7363 | 0.03243 | 0.0194 | -22.7043
-4.5 | -0.6839 | 0.03027 | 0.0203 | -22.5933
-4 | -0.6382 | 0.02872 | 0.022 | -22.2214
-3 | -0.5836 | 0.02593 | 0.0315 | -22.5067
-2.5 | -0.2178 | 0.03954 | -0.0002 | -5.5083
-2 | -0.1445 | 0.03909 | -0.0058 | -3.6966
-1.5 | -0.0733 | 0.03898 | -0.0115 | -1.8805
-1 | -0.0305 | 0.03878 | -0.0118 | -0.78649
-0.5 | 0.0437 | 0.03866 | -0.0183 | 1.1304
0 | 0.0901 | 0.03871 | -0.0193 | 2.3276
0.5 | 0.145 | 0.0388 | -0.022 | 3.7371
1 | 0.1948 | 0.03916 | -0.0234 | 4.9745
1.5 | 0.258 | 0.03933 | -0.0272 | 6.5599
2 | 0.3206 | 0.03959 | -0.0305 | 8.098
2.5 | 0.3908 | 0.03979 | -0.0346 | 9.8216
3 | 0.4438 | 0.03991 | -0.0354 | 11.12
3.5 | 0.5229 | 0.03948 | -0.0399 | 13.2447
4 | 0.8065 | 0.02551 | -0.0631 | 31.6151
4.5 | 0.8285 | 0.02148 | -0.0481 | 38.5708
5 | 0.7944 | 0.02577 | -0.0338 | 30.8265
5.5 | 0.7954 | 0.02768 | -0.0247 | 28.7355
6 | 0.8 | 0.02935 | -0.0162 | 27.2572
6.5 | 0.8385 | 0.03156 | -0.0131 | 26.5684
7 | 0.9061 | 0.03461 | -0.0146 | 26.1803
7.5 | 0.9595 | 0.03818 | -0.0134 | 25.131
8 | 0.9881 | 0.04198 | -0.0086 | 23.5374
8.5 | 0.9969 | 0.0458 | -0.0013 | 21.7664
9 | 0.9885 | 0.0499 | 0.0079 | 19.8096
9.5 | 0.9656 | 0.05389 | 0.0186 | 17.918
10 | 0.9283 | 0.05708 | 0.0309 | 16.2631
10.5 | 0.8739 | 0.05858 | 0.0458 | 14.9181
11 | 0.8593 | 0.06397 | 0.0527 | 13.4329
11.5 | 0.7611 | 0.06989 | 0.0607 | 10.89
12 | 0.6981 | 0.08127 | 0.0591 | 8.5899
12.5 | 0.5475 | 0.1241 | 0.0295 | 4.4118
13 | 0.542 | 0.13266 | 0.0256 | 4.0856
13.5 | 0.5561 | 0.14096 | 0.0237 | 3.9451

## 15. Re 100k Mach 0.50 (1)
BIGFOIL.COM POLAR EXPORT
NACA66-115 a=0.0
NACA66-115 a=0.0 |  |  |  | Cl Max: | 1.122 | at alpha= | 20 | deg
JavaFoil+Calcfoil stall+Eppler ext transition |  |  |  | L/D Max: | 28.888 | at alpha= | 4 | deg
Re: | 100000 |  |  | Cd Min: | 0.01558 | at alpha= | -0.5 | deg
Mach: | 0.5 |  |  | Cl=0 at alpha= | -0.5 | deg
|  |  |  | @ Cl=0.1, Cd= | 0.015885
|  |  |  | @ Cl=0.4, Cd= | 0.017126
|  |  |  | @ Cl=0.6, Cd= | 0.041886
alpha (deg) | Cl | Cd | Cm | Cl/Cd
-20 | -1.07 | 0.35517 | 0.021 | -3.013
-19.5 | -1.044 | 0.34315 | 0.02 | -3.042
-19 | -1.017 | 0.35035 | 0.02 | -2.904
-18.5 | -0.991 | 0.32791 | 0.019 | -3.022
-18 | -0.962 | 0.30948 | 0.018 | -3.108
-17.5 | -0.935 | 0.29489 | 0.017 | -3.171
-17 | -0.908 | 0.2982 | 0.017 | -3.046
-16.5 | -0.882 | 0.28667 | 0.016 | -3.076
-16 | -0.853 | 0.27838 | 0.015 | -3.064
-15.5 | -0.826 | 0.27529 | 0.014 | -2.999
-15 | -0.799 | 0.26941 | 0.013 | -2.965
-14.5 | -0.772 | 0.25824 | 0.013 | -2.989
-14 | -0.745 | 0.25441 | 0.012 | -2.928
-13.5 | -0.717 | 0.24002 | 0.011 | -2.985
-13 | -0.689 | 0.23698 | 0.01 | -2.908
-12.5 | -0.662 | 0.23345 | 0.01 | -2.836
-12 | -0.635 | 0.22747 | 0.009 | -2.792
-11.5 | -0.608 | 0.22436 | 0.008 | -2.709
-11 | -0.581 | 0.20864 | 0.008 | -2.783
-10.5 | -0.553 | 0.20878 | 0.007 | -2.65
-10 | -0.525 | 0.17152 | 0.006 | -3.06
-9.5 | -0.498 | 0.18363 | 0.006 | -2.709
-9 | -0.47 | 0.15656 | 0.005 | -3.003
-8.5 | -0.443 | 0.149 | 0.005 | -2.971
-8 | -0.415 | 0.12768 | 0.004 | -3.248
-7.5 | -0.548 | 0.08344 | 0.003 | -6.568
-7 | -0.606 | 0.06578 | 0.003 | -9.209
-6.5 | -0.599 | 0.05724 | 0.003 | -10.473
-6 | -0.572 | 0.05252 | 0.002 | -10.898
-5.5 | -0.534 | 0.04775 | 0.002 | -11.175
-5 | -0.488 | 0.04403 | 0.001 | -11.082
-4.5 | -0.439 | 0.04109 | 0.001 | -10.683
-4 | -0.388 | 0.03887 | 0 | -9.975
-3.5 | -0.335 | 0.03691 | 0 | -9.076
-3 | -0.281 | 0.03529 | -0.001 | -7.959
-2.5 | -0.273 | 0.01795 | -0.003 | -15.234
-2 | -0.206 | 0.0175 | -0.004 | -11.764
-1.5 | -0.133 | 0.01596 | -0.005 | -8.34
-1 | -0.067 | 0.01572 | -0.006 | -4.261
-0.5 | 0 | 0.01558 | -0.007 | -0.008
0 | 0.067 | 0.01581 | -0.009 | 4.212
0.5 | 0.133 | 0.01596 | -0.01 | 8.344
1 | 0.199 | 0.01614 | -0.011 | 12.36
1.5 | 0.265 | 0.0164 | -0.012 | 16.147
2 | 0.331 | 0.01664 | -0.013 | 19.867
2.5 | 0.395 | 0.01697 | -0.014 | 23.306
3 | 0.475 | 0.01946 | -0.016 | 24.426
3.5 | 0.541 | 0.02014 | -0.017 | 26.839
4 | 0.605 | 0.02093 | -0.019 | 28.888
4.5 | 0.554 | 0.03966 | -0.009 | 13.974
5 | 0.604 | 0.04208 | -0.01 | 14.345
5.5 | 0.649 | 0.04508 | -0.01 | 14.397
6 | 0.689 | 0.04872 | -0.01 | 14.145
6.5 | 0.721 | 0.05313 | -0.01 | 13.574
7 | 0.74 | 0.05958 | -0.011 | 12.419
7.5 | 0.732 | 0.06764 | -0.011 | 10.824
8 | 0.631 | 0.08488 | -0.011 | 7.438
8.5 | 0.496 | 0.14467 | -0.011 | 3.428
9 | 0.524 | 0.17049 | -0.013 | 3.073
9.5 | 0.551 | 0.16603 | -0.014 | 3.319
10 | 0.578 | 0.18293 | -0.014 | 3.161
10.5 | 0.605 | 0.18581 | -0.014 | 3.258
11 | 0.632 | 0.19381 | -0.015 | 3.263
11.5 | 0.661 | 0.19961 | -0.017 | 3.31
12 | 0.688 | 0.21136 | -0.018 | 3.253
12.5 | 0.714 | 0.23219 | -0.018 | 3.077
13 | 0.741 | 0.22035 | -0.019 | 3.364
13.5 | 0.768 | 0.22875 | -0.02 | 3.359
14 | 0.797 | 0.23598 | -0.022 | 3.376
14.5 | 0.823 | 0.2562 | -0.022 | 3.213
15 | 0.85 | 0.26858 | -0.023 | 3.164
15.5 | 0.877 | 0.28063 | -0.024 | 3.124
16 | 0.905 | 0.3043 | -0.026 | 2.975
16.5 | 0.932 | 0.30906 | -0.026 | 3.015
17 | 0.958 | 0.31137 | -0.027 | 3.077
17.5 | 0.985 | 0.31722 | -0.028 | 3.105
18 | 1.014 | 0.32055 | -0.03 | 3.163
18.5 | 1.04 | 0.33106 | -0.03 | 3.142
19 | 1.066 | 0.34424 | -0.031 | 3.097
19.5 | 1.092 | 0.35511 | -0.032 | 3.076
20 | 1.122 | 0.37646 | -0.034 | 2.98

## 16. Re 100k Mach 0.50 (2)
BIGFOIL.COM POLAR EXPORT
NACA66-115 a=0.0
NACA66-115 a=0.0 |  |  |  | Cl Max: | 0.9158 | at alpha= | 7 | deg
XFOIL ncrit=9 |  |  |  | L/D Max: | 27.893 | at alpha= | 4.5 | deg
Re: | 100000 |  |  | Cd Min: | 0.12371 | at alpha= | -11 | deg
Mach: | 0.5 |  |  | Cl=0 at alpha= | -0.72164 | deg
|  |  |  | @ Cl=0.1, Cd= | 0.04259
|  |  |  | @ Cl=0.4, Cd= | 0.043657
|  |  |  | @ Cl=0.6, Cd= | 0.11082
alpha (deg) | Cl | Cd | Cm | Cl/Cd
-11 | -0.4409 | 0.12371 | -0.0407 | -3.564
-10.5 | -0.4567 | 0.11919 | -0.0367 | -3.8317
-10 | -0.4834 | 0.11438 | -0.034 | -4.2263
-9.5 | -0.5469 | 0.09335 | -0.048 | -5.8586
-9 | -0.6422 | 0.08132 | -0.0518 | -7.8972
-8.5 | -0.6561 | 0.07392 | -0.0493 | -8.8758
-8 | -0.6944 | 0.06611 | -0.0478 | -10.5037
-7.5 | -0.7435 | 0.06088 | -0.0399 | -12.2125
-7 | -0.7896 | 0.05649 | -0.029 | -13.9777
-6.5 | -0.8238 | 0.05249 | -0.0168 | -15.6944
-6 | -0.829 | 0.04821 | -0.0073 | -17.1956
-5.5 | -0.8163 | 0.04355 | 0.0001 | -18.744
-5 | -0.7777 | 0.03928 | 0.0042 | -19.7989
-4.5 | -0.7083 | 0.03589 | 0.0046 | -19.7353
-4 | -0.6414 | 0.03356 | 0.0057 | -19.112
-3.5 | -0.587 | 0.03184 | 0.0084 | -18.4359
-3 | -0.5582 | 0.03056 | 0.0146 | -18.2657
-2.5 | -0.2338 | 0.04314 | -0.0037 | -5.4196
-2 | -0.1652 | 0.04296 | -0.0068 | -3.8454
-1.5 | -0.097 | 0.04267 | -0.0104 | -2.2733
-1 | -0.0265 | 0.04257 | -0.0148 | -0.6225
-0.5 | 0.0211 | 0.04248 | -0.0149 | 0.4967
0 | 0.0793 | 0.04255 | -0.0171 | 1.8637
0.5 | 0.1409 | 0.04267 | -0.0198 | 3.3021
1 | 0.1962 | 0.04296 | -0.0211 | 4.567
1.5 | 0.2595 | 0.04321 | -0.0235 | 6.0056
2 | 0.339 | 0.04345 | -0.0282 | 7.8021
2.5 | 0.3762 | 0.0437 | -0.0253 | 8.6087
3 | 0.4642 | 0.04354 | -0.0299 | 10.6615
3.5 | 0.5238 | 0.04309 | -0.0292 | 12.156
4.5 | 0.7612 | 0.02729 | -0.02 | 27.893
5 | 0.7217 | 0.03073 | -0.0057 | 23.4852
5.5 | 0.7329 | 0.03295 | 0.002 | 22.2428
6 | 0.784 | 0.03486 | 0.0058 | 22.49
6.5 | 0.8762 | 0.0383 | 0.0047 | 22.8773
7 | 0.9158 | 0.04245 | 0.0094 | 21.5736
7.5 | 0.9113 | 0.04597 | 0.0189 | 19.8238
8 | 0.8922 | 0.0498 | 0.0292 | 17.9157
8.5 | 0.8534 | 0.05323 | 0.0405 | 16.0323
9 | 0.8063 | 0.05693 | 0.0512 | 14.163
9.5 | 0.75 | 0.06066 | 0.0612 | 12.364
10 | 0.6883 | 0.06475 | 0.0699 | 10.6301
10.5 | 0.629 | 0.07205 | 0.0725 | 8.73
11 | 0.5745 | 0.08513 | 0.0658 | 6.7485
11.5 | 0.5428 | 0.10033 | 0.0563 | 5.4101
12 | 0.544 | 0.11082 | 0.0521 | 4.9089

## 17. Re 250k Mach 0.00 (1)
BIGFOIL.COM POLAR EXPORT
NACA66-115 a=0.0
NACA66-115 a=0.0 |  |  |  | Cl Max: | 0.967 | at alpha= | 13 | deg
JavaFoil+Calcfoil stall+Eppler ext transition |  |  |  | L/D Max: | 44.864 | at alpha= | 6 | deg
Re: | 250000 |  |  | Cd Min: | 0.00922 | at alpha= | -0.5 | deg
Mach: | 0 |  |  | Cl=0 at alpha= | -0.5 | deg
|  |  |  | @ Cl=0.1, Cd= | 0.0094283
|  |  |  | @ Cl=0.4, Cd= | 0.010304
|  |  |  | @ Cl=0.6, Cd= | 0.015022
alpha (deg) | Cl | Cd | Cm | Cl/Cd
-19 | -0.761 | 0.21788 | 0.011 | -3.49
-18.5 | -0.786 | 0.20758 | 0.012 | -3.787
-18 | -0.805 | 0.19396 | 0.011 | -4.152
-17.5 | -0.821 | 0.17933 | 0.011 | -4.579
-17 | -0.836 | 0.16855 | 0.011 | -4.959
-16.5 | -0.849 | 0.16029 | 0.01 | -5.298
-16 | -0.861 | 0.15243 | 0.01 | -5.646
-15.5 | -0.87 | 0.14636 | 0.01 | -5.947
-15 | -0.878 | 0.13718 | 0.009 | -6.401
-14.5 | -0.883 | 0.12754 | 0.009 | -6.925
-14 | -0.886 | 0.1185 | 0.009 | -7.477
-13.5 | -0.886 | 0.11148 | 0.008 | -7.947
-13 | -0.883 | 0.10313 | 0.008 | -8.563
-12.5 | -0.877 | 0.09733 | 0.008 | -9.01
-12 | -0.868 | 0.09188 | 0.007 | -9.444
-11.5 | -0.855 | 0.0855 | 0.007 | -10.001
-11 | -0.839 | 0.07892 | 0.006 | -10.636
-10.5 | -0.82 | 0.07483 | 0.006 | -10.962
-10 | -0.798 | 0.0702 | 0.006 | -11.366
-9.5 | -0.772 | 0.06533 | 0.005 | -11.823
-9 | -0.744 | 0.06138 | 0.005 | -12.12
-8.5 | -0.713 | 0.05722 | 0.004 | -12.456
-8 | -0.679 | 0.05388 | 0.004 | -12.602
-7.5 | -0.643 | 0.05042 | 0.004 | -12.749
-7 | -0.604 | 0.04745 | 0.003 | -12.734
-6.5 | -0.564 | 0.0448 | 0.003 | -12.587
-6 | -0.522 | 0.04195 | 0.002 | -12.437
-5.5 | -0.478 | 0.0399 | 0.002 | -11.982
-5 | -0.433 | 0.03758 | 0.001 | -11.528
-4.5 | -0.472 | 0.01435 | 0.002 | -32.906
-4 | -0.415 | 0.01394 | 0.001 | -29.784
-3.5 | -0.358 | 0.01358 | -0.001 | -26.331
-3 | -0.299 | 0.01319 | -0.002 | -22.675
-2.5 | -0.24 | 0.01287 | -0.003 | -18.651
-2 | -0.181 | 0.01257 | -0.004 | -14.367
-1.5 | -0.119 | 0.00942 | -0.005 | -12.603
-1 | -0.06 | 0.00931 | -0.006 | -6.417
-0.5 | 0 | 0.00922 | -0.007 | -0.012
0 | 0.059 | 0.00936 | -0.008 | 6.342
0.5 | 0.119 | 0.00946 | -0.009 | 12.535
1 | 0.177 | 0.00959 | -0.01 | 18.494
1.5 | 0.236 | 0.00971 | -0.011 | 24.265
2 | 0.294 | 0.00992 | -0.012 | 29.61
2.5 | 0.351 | 0.01008 | -0.013 | 34.852
3 | 0.408 | 0.01034 | -0.014 | 39.475
3.5 | 0.476 | 0.01424 | -0.016 | 33.411
4 | 0.533 | 0.01472 | -0.017 | 36.219
4.5 | 0.59 | 0.01492 | -0.018 | 39.516
5 | 0.645 | 0.01548 | -0.019 | 41.677
5.5 | 0.699 | 0.01617 | -0.02 | 43.226
6 | 0.752 | 0.01675 | -0.021 | 44.864
6.5 | 0.662 | 0.04355 | -0.01 | 15.205
7 | 0.702 | 0.04609 | -0.011 | 15.237
7.5 | 0.741 | 0.04913 | -0.011 | 15.077
8 | 0.778 | 0.05218 | -0.011 | 14.904
8.5 | 0.812 | 0.05629 | -0.012 | 14.426
9 | 0.844 | 0.06003 | -0.012 | 14.06
9.5 | 0.873 | 0.06337 | -0.012 | 13.78
10 | 0.9 | 0.06833 | -0.013 | 13.164
10.5 | 0.923 | 0.07288 | -0.013 | 12.664
11 | 0.94 | 0.0787 | -0.014 | 11.949
11.5 | 0.953 | 0.08389 | -0.014 | 11.359
12 | 0.962 | 0.08992 | -0.014 | 10.693
12.5 | 0.966 | 0.09504 | -0.014 | 10.167
13 | 0.967 | 0.1025 | -0.014 | 9.436
13.5 | 0.964 | 0.10802 | -0.014 | 8.925
14 | 0.958 | 0.11616 | -0.015 | 8.248
14.5 | 0.949 | 0.12393 | -0.015 | 7.655
15 | 0.936 | 0.1326 | -0.015 | 7.06
15.5 | 0.921 | 0.14003 | -0.015 | 6.578
16 | 0.904 | 0.14838 | -0.016 | 6.092
16.5 | 0.885 | 0.15873 | -0.016 | 5.574
17 | 0.864 | 0.17066 | -0.016 | 5.063
17.5 | 0.842 | 0.17454 | -0.016 | 4.823
18 | 0.819 | 0.18981 | -0.017 | 4.315

## 18. Re 250k Mach 0.00 (2)
BIGFOIL.COM POLAR EXPORT
NACA66-115 a=0.0
NACA66-115 a=0.0 |  |  |  | Cl Max: | 0.9723 | at alpha= | 11 | deg
XFOIL ncrit=9 |  |  |  | L/D Max: | 44.2999 | at alpha= | 5.5 | deg
Re: | 250000 |  |  | Cd Min: | 0.16426 | at alpha= | 16 | deg
Mach: | 0 |  |  | Cl=0 at alpha= | -0.48951 | deg
|  |  |  | @ Cl=0.1, Cd= | 0.021164
|  |  |  | @ Cl=0.4, Cd= | 0.017773
|  |  |  | @ Cl=0.6, Cd= | 0.021743
alpha (deg) | Cl | Cd | Cm | Cl/Cd
-15 | -0.5399 | 0.14611 | -0.0322 | -3.6952
-14.5 | -0.523 | 0.13849 | -0.0327 | -3.7764
-14 | -0.505 | 0.13292 | -0.0342 | -3.7993
-13.5 | -0.4015 | 0.11281 | -0.0518 | -3.5591
-13 | -0.3816 | 0.10805 | -0.0536 | -3.5317
-12.5 | -0.386 | 0.0978 | -0.06 | -3.9468
-11.5 | -0.6489 | 0.06889 | -0.0727 | -9.4194
-11 | -0.6492 | 0.06148 | -0.0768 | -10.5595
-10.5 | -0.6704 | 0.05595 | -0.0741 | -11.9821
-10 | -0.72 | 0.05868 | -0.0599 | -12.2699
-9.5 | -0.7007 | 0.04728 | -0.06 | -14.8202
-8.5 | -0.6659 | 0.03096 | -0.0474 | -21.5084
-8 | -0.6118 | 0.02693 | -0.0476 | -22.7182
-7.5 | -0.5536 | 0.02459 | -0.0486 | -22.5132
-7 | -0.4792 | 0.02212 | -0.0523 | -21.6637
-6.5 | -0.4173 | 0.02002 | -0.054 | -20.8442
-6 | -0.3756 | 0.01908 | -0.0526 | -19.6855
-5.5 | -0.3468 | 0.01793 | -0.0489 | -19.3419
-5 | -0.3184 | 0.01733 | -0.0446 | -18.3728
-4.5 | -0.3012 | 0.01662 | -0.0389 | -18.1227
-4 | -0.3436 | 0.01401 | -0.0226 | -24.5253
-3.5 | -0.3271 | 0.01483 | -0.0141 | -22.0566
-3 | -0.2816 | 0.01656 | -0.0109 | -17.0048
-2.5 | -0.2109 | 0.01951 | -0.0098 | -10.8098
-1.5 | -0.0506 | 0.02159 | -0.0165 | -2.3437
-0.5 | -0.0014 | 0.02172 | -0.0072 | -0.064457
0 | 0.0653 | 0.02155 | -0.0095 | 3.0302
1 | 0.1166 | 0.02098 | -0.0005 | 5.5577
2 | 0.1799 | 0.02098 | 0.0064 | 8.5748
2.5 | 0.2388 | 0.02021 | 0.0055 | 11.8159
3 | 0.3107 | 0.0194 | 0.0029 | 16.0155
3.5 | 0.3675 | 0.01869 | 0.0031 | 19.6629
4 | 0.4543 | 0.01624 | -0.0001 | 27.9741
4.5 | 0.5207 | 0.01412 | 0.0002 | 36.8768
5 | 0.5575 | 0.01331 | 0.0039 | 41.8858
5.5 | 0.579 | 0.01307 | 0.0112 | 44.2999
6 | 0.5465 | 0.0146 | 0.0261 | 37.4315
6.5 | 0.5185 | 0.01742 | 0.0383 | 29.7646
7 | 0.5383 | 0.01881 | 0.0432 | 28.6178
7.5 | 0.5632 | 0.02007 | 0.0469 | 28.0618
8 | 0.5923 | 0.02145 | 0.05 | 27.6131
8.5 | 0.6336 | 0.02302 | 0.0508 | 27.5239
9 | 0.696 | 0.02518 | 0.0487 | 27.641
9.5 | 0.769 | 0.02747 | 0.0452 | 27.9942
10 | 0.8456 | 0.03064 | 0.0407 | 27.5979
10.5 | 0.925 | 0.0376 | 0.0349 | 24.6011
11 | 0.9723 | 0.04265 | 0.0332 | 22.7972
12.5 | 0.8148 | 0.07431 | 0.0557 | 10.9649
13 | 0.751 | 0.08336 | 0.0552 | 9.0091
13.5 | 0.6873 | 0.09782 | 0.0481 | 7.0262
14 | 0.6105 | 0.12548 | 0.0285 | 4.8653
14.5 | 0.6083 | 0.13548 | 0.0232 | 4.49
15 | 0.6352 | 0.13809 | 0.0245 | 4.5999
15.5 | 0.6065 | 0.15591 | 0.0129 | 3.8901
16 | 0.6132 | 0.16426 | 0.0083 | 3.7331

## 19. Re 250k Mach 0.10 (1)
BIGFOIL.COM POLAR EXPORT
NACA66-115 a=0.0
NACA66-115 a=0.0 |  |  |  | Cl Max: | 0.957 | at alpha= | 12.5 | deg
JavaFoil+Calcfoil stall+Eppler ext transition |  |  |  | L/D Max: | 43.074 | at alpha= | 5.5 | deg
Re: | 250000 |  |  | Cd Min: | 0.00923 | at alpha= | -0.5 | deg
Mach: | 0.1 |  |  | Cl=0 at alpha= | -0.5 | deg
|  |  |  | @ Cl=0.1, Cd= | 0.0094678
|  |  |  | @ Cl=0.4, Cd= | 0.010344
|  |  |  | @ Cl=0.6, Cd= | 0.014916
alpha (deg) | Cl | Cd | Cm | Cl/Cd
-18.5 | -0.737 | 0.21102 | 0.011 | -3.492
-18 | -0.76 | 0.20314 | 0.011 | -3.739
-17.5 | -0.779 | 0.18798 | 0.011 | -4.143
-17 | -0.797 | 0.1777 | 0.01 | -4.486
-16.5 | -0.814 | 0.16712 | 0.01 | -4.869
-16 | -0.829 | 0.16123 | 0.01 | -5.142
-15.5 | -0.842 | 0.14686 | 0.009 | -5.733
-15 | -0.853 | 0.13978 | 0.009 | -6.103
-14.5 | -0.861 | 0.12945 | 0.009 | -6.654
-14 | -0.867 | 0.12009 | 0.009 | -7.223
-13.5 | -0.87 | 0.11245 | 0.008 | -7.738
-13 | -0.87 | 0.10573 | 0.008 | -8.229
-12.5 | -0.866 | 0.09796 | 0.008 | -8.844
-12 | -0.859 | 0.09193 | 0.007 | -9.35
-11.5 | -0.849 | 0.08676 | 0.007 | -9.785
-11 | -0.835 | 0.08034 | 0.006 | -10.394
-10.5 | -0.818 | 0.07549 | 0.006 | -10.829
-10 | -0.796 | 0.07028 | 0.006 | -11.333
-9.5 | -0.772 | 0.06624 | 0.005 | -11.654
-9 | -0.744 | 0.06144 | 0.005 | -12.115
-8.5 | -0.714 | 0.05774 | 0.004 | -12.363
-8 | -0.681 | 0.054 | 0.004 | -12.602
-7.5 | -0.645 | 0.05054 | 0.004 | -12.754
-7 | -0.606 | 0.04774 | 0.003 | -12.701
-6.5 | -0.566 | 0.045 | 0.003 | -12.578
-6 | -0.524 | 0.04197 | 0.002 | -12.48
-5.5 | -0.48 | 0.03997 | 0.002 | -12.011
-5 | -0.435 | 0.03759 | 0.001 | -11.576
-4.5 | -0.389 | 0.03574 | 0.001 | -10.88
-4 | -0.417 | 0.01402 | 0.001 | -29.744
-3.5 | -0.359 | 0.01363 | -0.001 | -26.352
-3 | -0.3 | 0.01324 | -0.002 | -22.702
-2.5 | -0.241 | 0.0129 | -0.003 | -18.694
-2 | -0.181 | 0.01261 | -0.004 | -14.391
-1.5 | -0.119 | 0.00944 | -0.005 | -12.649
-1 | -0.06 | 0.00932 | -0.006 | -6.441
-0.5 | 0 | 0.00923 | -0.007 | -0.012
0 | 0.06 | 0.0094 | -0.008 | 6.343
0.5 | 0.119 | 0.0095 | -0.009 | 12.536
1 | 0.178 | 0.0096 | -0.01 | 18.575
1.5 | 0.237 | 0.00976 | -0.011 | 24.262
2 | 0.295 | 0.00992 | -0.012 | 29.75
2.5 | 0.353 | 0.01013 | -0.013 | 34.82
3 | 0.41 | 0.01039 | -0.014 | 39.453
3.5 | 0.478 | 0.01429 | -0.016 | 33.425
4 | 0.535 | 0.01479 | -0.017 | 36.204
4.5 | 0.592 | 0.01481 | -0.018 | 40
5 | 0.648 | 0.01555 | -0.019 | 41.671
5.5 | 0.702 | 0.0163 | -0.02 | 43.074
6 | 0.623 | 0.0409 | -0.01 | 15.24
6.5 | 0.665 | 0.04365 | -0.01 | 15.225
7 | 0.705 | 0.04631 | -0.011 | 15.222
7.5 | 0.744 | 0.04925 | -0.011 | 15.1
8 | 0.78 | 0.05257 | -0.011 | 14.835
8.5 | 0.814 | 0.05626 | -0.012 | 14.465
9 | 0.845 | 0.05947 | -0.012 | 14.214
9.5 | 0.874 | 0.06422 | -0.013 | 13.607
10 | 0.899 | 0.06799 | -0.013 | 13.223
10.5 | 0.921 | 0.07348 | -0.013 | 12.537
11 | 0.937 | 0.07812 | -0.013 | 11.995
11.5 | 0.948 | 0.08441 | -0.014 | 11.227
12 | 0.954 | 0.09053 | -0.014 | 10.538
12.5 | 0.957 | 0.09653 | -0.014 | 9.91
13 | 0.954 | 0.1045 | -0.014 | 9.133
13.5 | 0.948 | 0.11004 | -0.015 | 8.619
14 | 0.939 | 0.1176 | -0.015 | 7.982
14.5 | 0.926 | 0.12612 | -0.015 | 7.34
15 | 0.91 | 0.13349 | -0.015 | 6.814
15.5 | 0.891 | 0.14538 | -0.016 | 6.129
16 | 0.87 | 0.15238 | -0.016 | 5.708
16.5 | 0.847 | 0.16575 | -0.016 | 5.109
17 | 0.822 | 0.17505 | -0.017 | 4.697
17.5 | 0.796 | 0.1896 | -0.017 | 4.2

## 20. Re 250k Mach 0.10 (2)
BIGFOIL.COM POLAR EXPORT
NACA66-115 a=0.0
NACA66-115 a=0.0 |  |  |  | Cl Max: | 0.9672 | at alpha= | 11 | deg
XFOIL ncrit=9 |  |  |  | L/D Max: | 43.5703 | at alpha= | 5.5 | deg
Re: | 250000 |  |  | Cd Min: | 0.04339 | at alpha= | 11 | deg
Mach: | 0.1 |  |  | Cl=0 at alpha= | -0.48684 | deg
|  |  |  | @ Cl=0.1, Cd= | 0.021316
|  |  |  | @ Cl=0.4, Cd= | 0.017856
|  |  |  | @ Cl=0.6, Cd= | 0.021988
alpha (deg) | Cl | Cd | Cm | Cl/Cd
-8.5 | -0.6672 | 0.03156 | -0.0484 | -21.1407
-8 | -0.6144 | 0.02735 | -0.0484 | -22.4644
-7.5 | -0.5562 | 0.02486 | -0.0492 | -22.3733
-7 | -0.4911 | 0.02283 | -0.0511 | -21.5112
-6.5 | -0.417 | 0.02018 | -0.0548 | -20.664
-6 | -0.3743 | 0.0192 | -0.0535 | -19.4948
-5.5 | -0.3448 | 0.01804 | -0.0499 | -19.1131
-5 | -0.316 | 0.01741 | -0.0457 | -18.1505
-4.5 | -0.2983 | 0.01677 | -0.04 | -17.7877
-4 | -0.3389 | 0.01423 | -0.024 | -23.8159
-3.5 | -0.3315 | 0.01484 | -0.014 | -22.3383
-3 | -0.2834 | 0.01658 | -0.0111 | -17.0929
-2.5 | -0.1898 | 0.02019 | -0.013 | -9.4007
-1.5 | -0.0515 | 0.02167 | -0.0164 | -2.3766
-0.5 | -0.0018 | 0.0218 | -0.0072 | -0.082569
0 | 0.0666 | 0.02163 | -0.0097 | 3.0791
1 | 0.1081 | 0.02124 | 0.0009 | 5.0895
2 | 0.1741 | 0.02115 | 0.0076 | 8.2317
2.5 | 0.2423 | 0.0203 | 0.0053 | 11.936
3.5 | 0.3707 | 0.0187 | 0.003 | 19.8235
4 | 0.4603 | 0.01612 | -0.0004 | 28.5546
4.5 | 0.5206 | 0.01421 | 0.0008 | 36.6362
5.5 | 0.576 | 0.01322 | 0.0126 | 43.5703
6 | 0.5416 | 0.01479 | 0.0278 | 36.6193
6.5 | 0.5167 | 0.0176 | 0.0393 | 29.358
7 | 0.5374 | 0.01897 | 0.0441 | 28.3289
7.5 | 0.5618 | 0.0203 | 0.0479 | 27.6749
8 | 0.5915 | 0.02166 | 0.0509 | 27.3084
8.5 | 0.633 | 0.02326 | 0.0519 | 27.2141
9 | 0.6969 | 0.02543 | 0.0497 | 27.4046
9.5 | 0.7705 | 0.02784 | 0.0463 | 27.676
10 | 0.8469 | 0.03116 | 0.0419 | 27.1791
10.5 | 0.9228 | 0.03829 | 0.0366 | 24.1003
11 | 0.9672 | 0.04339 | 0.0352 | 22.2909

## 21. Re 250k Mach 0.25 (1)
BIGFOIL.COM POLAR EXPORT
NACA66-115 a=0.0
NACA66-115 a=0.0 |  |  |  | Cl Max: | 0.905 | at alpha= | 11 | deg
JavaFoil+Calcfoil stall+Eppler ext transition |  |  |  | L/D Max: | 43.136 | at alpha= | 5.5 | deg
Re: | 250000 |  |  | Cd Min: | 0.0094 | at alpha= | -0.5 | deg
Mach: | 0.25 |  |  | Cl=0 at alpha= | -0.5 | deg
|  |  |  | @ Cl=0.1, Cd= | 0.0096539
|  |  |  | @ Cl=0.4, Cd= | 0.010529
|  |  |  | @ Cl=0.6, Cd= | 0.20201
alpha (deg) | Cl | Cd | Cm | Cl/Cd
-16 | -0.541 | 0.20466 | 0.01 | -2.641
-15.5 | -0.587 | 0.19101 | 0.009 | -3.074
-15 | -0.63 | 0.17183 | 0.009 | -3.667
-14.5 | -0.669 | 0.15641 | 0.009 | -4.277
-14 | -0.703 | 0.1429 | 0.008 | -4.921
-13.5 | -0.732 | 0.13048 | 0.008 | -5.612
-13 | -0.756 | 0.11857 | 0.008 | -6.38
-12.5 | -0.775 | 0.11129 | 0.008 | -6.962
-12 | -0.787 | 0.10087 | 0.007 | -7.805
-11.5 | -0.794 | 0.09459 | 0.007 | -8.395
-11 | -0.795 | 0.08528 | 0.007 | -9.319
-10.5 | -0.79 | 0.08011 | 0.006 | -9.858
-10 | -0.779 | 0.07451 | 0.006 | -10.456
-9.5 | -0.763 | 0.0688 | 0.005 | -11.09
-9 | -0.742 | 0.064 | 0.005 | -11.593
-8.5 | -0.716 | 0.05942 | 0.004 | -12.057
-8 | -0.687 | 0.05515 | 0.004 | -12.452
-7.5 | -0.653 | 0.05168 | 0.004 | -12.642
-7 | -0.617 | 0.04845 | 0.003 | -12.732
-6.5 | -0.577 | 0.04513 | 0.003 | -12.794
-6 | -0.536 | 0.04273 | 0.002 | -12.532
-5.5 | -0.491 | 0.04031 | 0.002 | -12.19
-5 | -0.446 | 0.03785 | 0.001 | -11.78
-4.5 | -0.486 | 0.01475 | 0.002 | -32.928
-4 | -0.427 | 0.01431 | 0.001 | -29.872
-3.5 | -0.368 | 0.0139 | -0.001 | -26.481
-3 | -0.308 | 0.01348 | -0.002 | -22.852
-2.5 | -0.247 | 0.01315 | -0.003 | -18.816
-2 | -0.186 | 0.01281 | -0.004 | -14.532
-1.5 | -0.122 | 0.00962 | -0.005 | -12.714
-1 | -0.062 | 0.0095 | -0.006 | -6.48
-0.5 | 0 | 0.0094 | -0.007 | -0.012
0 | 0.061 | 0.00959 | -0.008 | 6.378
0.5 | 0.122 | 0.00969 | -0.009 | 12.595
1 | 0.183 | 0.00981 | -0.01 | 18.647
1.5 | 0.243 | 0.00996 | -0.011 | 24.357
2 | 0.303 | 0.01014 | -0.012 | 29.839
2.5 | 0.361 | 0.01039 | -0.014 | 34.803
3 | 0.42 | 0.0106 | -0.015 | 39.661
3.5 | 0.49 | 0.01462 | -0.016 | 33.511
4 | 0.549 | 0.01514 | -0.017 | 36.254
4.5 | 0.607 | 0.01569 | -0.018 | 38.7
5 | 0.664 | 0.01582 | -0.02 | 41.964
5.5 | 0.718 | 0.01665 | -0.021 | 43.136
6 | 0.638 | 0.04127 | -0.011 | 15.46
6.5 | 0.679 | 0.04406 | -0.011 | 15.421
7 | 0.719 | 0.04716 | -0.011 | 15.237
7.5 | 0.756 | 0.05016 | -0.011 | 15.07
8 | 0.79 | 0.05332 | -0.012 | 14.821
8.5 | 0.821 | 0.05772 | -0.012 | 14.227
9 | 0.848 | 0.06165 | -0.012 | 13.754
9.5 | 0.871 | 0.06605 | -0.013 | 13.183
10 | 0.889 | 0.07067 | -0.013 | 12.575
10.5 | 0.902 | 0.07691 | -0.013 | 11.723
11 | 0.905 | 0.08205 | -0.013 | 11.029
11.5 | 0.9 | 0.09081 | -0.013 | 9.91
12 | 0.888 | 0.09836 | -0.013 | 9.028
12.5 | 0.869 | 0.10601 | -0.014 | 8.196
13 | 0.843 | 0.1153 | -0.014 | 7.309
13.5 | 0.81 | 0.12421 | -0.014 | 6.519
14 | 0.77 | 0.13656 | -0.014 | 5.64
14.5 | 0.725 | 0.14723 | -0.014 | 4.923
15 | 0.674 | 0.1697 | -0.015 | 3.975
15.5 | 0.619 | 0.18856 | -0.016 | 3.284
16 | 0.56 | 0.20201 | -0.016 | 2.77

## 22. Re 250k Mach 0.25 (2)
BIGFOIL.COM POLAR EXPORT
NACA66-115 a=0.0
NACA66-115 a=0.0 |  |  |  | Cl Max: | 0.9145 | at alpha= | 11 | deg
XFOIL ncrit=9 |  |  |  | L/D Max: | 41.5731 | at alpha= | 5 | deg
Re: | 250000 |  |  | Cd Min: | 0.1703 | at alpha= | 16 | deg
Mach: | 0.25 |  |  | Cl=0 at alpha= | -0.84594 | deg
|  |  |  | @ Cl=0.1, Cd= | 0.02231
|  |  |  | @ Cl=0.4, Cd= | 0.01796
|  |  |  | @ Cl=0.6, Cd= | 0.023351
alpha (deg) | Cl | Cd | Cm | Cl/Cd
-13.5 | -0.5068 | 0.12521 | -0.0464 | -4.0476
-13 | -0.4988 | 0.11593 | -0.0485 | -4.3026
-12.5 | -0.4832 | 0.10979 | -0.0503 | -4.4011
-12 | -0.4869 | 0.09995 | -0.0563 | -4.8714
-11.5 | -0.5546 | 0.07968 | -0.0757 | -6.9603
-11 | -0.6211 | 0.071 | -0.0823 | -8.7479
-10.5 | -0.6228 | 0.05949 | -0.0839 | -10.469
-10 | -0.625 | 0.05468 | -0.0805 | -11.4301
-8.5 | -0.6656 | 0.03458 | -0.0548 | -19.2481
-8 | -0.624 | 0.02973 | -0.0531 | -20.9889
-7.5 | -0.5689 | 0.02642 | -0.0528 | -21.5329
-7 | -0.5019 | 0.02393 | -0.0544 | -20.9737
-6.5 | -0.4154 | 0.02105 | -0.0595 | -19.734
-6 | -0.368 | 0.01993 | -0.0586 | -18.4646
-5.5 | -0.3347 | 0.01871 | -0.0551 | -17.8888
-5 | -0.3052 | 0.01787 | -0.0511 | -17.0789
-4.5 | -0.2828 | 0.01726 | -0.0461 | -16.3847
-4 | -0.3144 | 0.01533 | -0.0313 | -20.5088
-3.5 | -0.3437 | 0.01498 | -0.0153 | -22.9439
-3 | -0.2967 | 0.01653 | -0.0116 | -17.9492
-2.5 | -0.1778 | 0.0209 | -0.0165 | -8.5072
-2 | -0.0803 | 0.02247 | -0.0219 | -3.5737
-1.5 | -0.0528 | 0.02253 | -0.0172 | -2.3435
-1 | -0.0167 | 0.02297 | -0.0143 | -0.72704
-0.5 | 0.0375 | 0.02278 | -0.0141 | 1.6462
0.5 | 0.085 | 0.0225 | -0.0036 | 3.7778
1.5 | 0.1522 | 0.02165 | 0.0035 | 7.03
2.5 | 0.2204 | 0.02127 | 0.0105 | 10.362
3 | 0.296 | 0.02025 | 0.0075 | 14.6173
4 | 0.4568 | 0.01671 | 0.0029 | 27.3369
4.5 | 0.5311 | 0.01436 | 0.0027 | 36.9847
5 | 0.5629 | 0.01354 | 0.0081 | 41.5731
5.5 | 0.5568 | 0.01396 | 0.0205 | 39.8854
6 | 0.5179 | 0.016 | 0.0355 | 32.3687
6.5 | 0.5082 | 0.01857 | 0.0446 | 27.3667
7 | 0.5323 | 0.01991 | 0.049 | 26.7353
7.5 | 0.554 | 0.02158 | 0.0533 | 25.6719
8 | 0.5876 | 0.02288 | 0.0562 | 25.6818
8.5 | 0.6337 | 0.02463 | 0.0572 | 25.7288
9 | 0.7024 | 0.02692 | 0.0554 | 26.0921
9.5 | 0.7771 | 0.03005 | 0.0527 | 25.8602
10 | 0.845 | 0.03418 | 0.0494 | 24.7221
10.5 | 0.8955 | 0.04097 | 0.0473 | 21.8575
11 | 0.9145 | 0.04682 | 0.0474 | 19.5323
11.5 | 0.8453 | 0.0539 | 0.0579 | 15.6827
12 | 0.8172 | 0.06212 | 0.0603 | 13.1552
12.5 | 0.6632 | 0.08923 | 0.0541 | 7.4325
13 | 0.5975 | 0.11205 | 0.0373 | 5.3324
13.5 | 0.6006 | 0.12059 | 0.0337 | 4.9805
14 | 0.6211 | 0.12562 | 0.0357 | 4.9443
14.5 | 0.5845 | 0.14413 | 0.0204 | 4.0554
15 | 0.6057 | 0.14919 | 0.0193 | 4.0599
15.5 | 0.6146 | 0.15866 | 0.0164 | 3.8737
16 | 0.605 | 0.1703 | 0.0066 | 3.5526

## 23. Re 250k Mach 0.50 (1)
BIGFOIL.COM POLAR EXPORT
NACA66-115 a=0.0
NACA66-115 a=0.0 |  |  |  | Cl Max: | 1.122 | at alpha= | 20 | deg
JavaFoil+Calcfoil stall+Eppler ext transition |  |  |  | L/D Max: | 37.879 | at alpha= | 4.5 | deg
Re: | 250000 |  |  | Cd Min: | 0.01018 | at alpha= | -0.5 | deg
Mach: | 0.5 |  |  | Cl=0 at alpha= | -0.5 | deg
|  |  |  | @ Cl=0.1, Cd= | 0.010462
|  |  |  | @ Cl=0.4, Cd= | 0.011366
|  |  |  | @ Cl=0.6, Cd= | 0.016843
alpha (deg) | Cl | Cd | Cm | Cl/Cd
-20 | -1.07 | 0.27144 | 0.021 | -3.943
-19.5 | -1.044 | 0.2673 | 0.02 | -3.905
-19 | -1.017 | 0.25632 | 0.02 | -3.969
-18.5 | -0.991 | 0.2503 | 0.019 | -3.959
-18 | -0.962 | 0.23449 | 0.018 | -4.102
-17.5 | -0.935 | 0.23166 | 0.017 | -4.037
-17 | -0.908 | 0.22666 | 0.017 | -4.008
-16.5 | -0.882 | 0.22107 | 0.016 | -3.988
-16 | -0.853 | 0.21538 | 0.015 | -3.962
-15.5 | -0.826 | 0.20559 | 0.014 | -4.016
-15 | -0.799 | 0.20331 | 0.013 | -3.929
-14.5 | -0.772 | 0.19445 | 0.013 | -3.97
-14 | -0.745 | 0.1905 | 0.012 | -3.911
-13.5 | -0.717 | 0.1764 | 0.011 | -4.063
-13 | -0.689 | 0.17454 | 0.01 | -3.949
-12.5 | -0.662 | 0.17102 | 0.01 | -3.872
-12 | -0.635 | 0.16583 | 0.009 | -3.829
-11.5 | -0.608 | 0.16269 | 0.009 | -3.736
-11 | -0.581 | 0.15762 | 0.008 | -3.683
-10.5 | -0.553 | 0.15012 | 0.008 | -3.685
-10 | -0.525 | 0.12936 | 0.006 | -4.058
-9.5 | -0.498 | 0.13464 | 0.006 | -3.695
-9 | -0.47 | 0.11575 | 0.005 | -4.062
-8.5 | -0.443 | 0.11115 | 0.005 | -3.984
-8 | -0.415 | 0.09949 | 0.004 | -4.169
-7.5 | -0.548 | 0.06977 | 0.004 | -7.859
-7 | -0.606 | 0.05665 | 0.003 | -10.694
-6.5 | -0.6 | 0.05023 | 0.003 | -11.938
-6 | -0.572 | 0.04615 | 0.002 | -12.405
-5.5 | -0.534 | 0.04266 | 0.002 | -12.511
-5 | -0.488 | 0.03977 | 0.001 | -12.273
-4.5 | -0.44 | 0.03723 | 0.001 | -11.806
-4 | -0.388 | 0.03527 | 0 | -11.013
-3.5 | -0.407 | 0.01519 | -0.001 | -26.797
-3 | -0.341 | 0.0147 | -0.002 | -23.218
-2.5 | -0.274 | 0.01419 | -0.003 | -19.344
-2 | -0.207 | 0.01378 | -0.004 | -14.994
-1.5 | -0.135 | 0.0105 | -0.005 | -12.88
-1 | -0.068 | 0.01031 | -0.007 | -6.612
-0.5 | 0 | 0.01018 | -0.008 | -0.012
0 | 0.068 | 0.0104 | -0.009 | 6.514
0.5 | 0.135 | 0.01053 | -0.01 | 12.851
1 | 0.203 | 0.01069 | -0.011 | 18.946
1.5 | 0.269 | 0.01091 | -0.012 | 24.62
2 | 0.335 | 0.01111 | -0.014 | 30.172
2.5 | 0.401 | 0.01137 | -0.015 | 35.235
3 | 0.477 | 0.01558 | -0.017 | 30.625
3.5 | 0.543 | 0.01622 | -0.018 | 33.46
4 | 0.607 | 0.01692 | -0.019 | 35.869
4.5 | 0.669 | 0.01767 | -0.02 | 37.879
5 | 0.605 | 0.03816 | -0.011 | 15.863
5.5 | 0.65 | 0.04111 | -0.01 | 15.8
6 | 0.689 | 0.044 | -0.011 | 15.669
6.5 | 0.721 | 0.04759 | -0.011 | 15.161
7 | 0.74 | 0.05185 | -0.011 | 14.276
7.5 | 0.733 | 0.05857 | -0.011 | 12.508
8 | 0.631 | 0.0699 | -0.011 | 9.033
8.5 | 0.496 | 0.11157 | -0.011 | 4.446
9 | 0.524 | 0.12661 | -0.013 | 4.138
9.5 | 0.551 | 0.12501 | -0.014 | 4.409
10 | 0.578 | 0.13462 | -0.014 | 4.295
10.5 | 0.605 | 0.13753 | -0.015 | 4.402
11 | 0.632 | 0.14264 | -0.015 | 4.433
11.5 | 0.661 | 0.14833 | -0.018 | 4.454
12 | 0.688 | 0.15741 | -0.018 | 4.368
12.5 | 0.714 | 0.16996 | -0.018 | 4.204
13 | 0.741 | 0.16556 | -0.019 | 4.478
13.5 | 0.768 | 0.17236 | -0.02 | 4.458
14 | 0.797 | 0.17997 | -0.022 | 4.427
14.5 | 0.823 | 0.19165 | -0.022 | 4.296
15 | 0.85 | 0.20207 | -0.023 | 4.206
15.5 | 0.877 | 0.20611 | -0.024 | 4.254
16 | 0.905 | 0.22832 | -0.026 | 3.965
16.5 | 0.932 | 0.23142 | -0.026 | 4.027
17 | 0.958 | 0.22985 | -0.027 | 4.169
17.5 | 0.985 | 0.23555 | -0.028 | 4.182
18 | 1.014 | 0.24486 | -0.03 | 4.141
18.5 | 1.04 | 0.2483 | -0.03 | 4.189
19 | 1.066 | 0.26085 | -0.031 | 4.088
19.5 | 1.093 | 0.26585 | -0.032 | 4.11
20 | 1.122 | 0.28389 | -0.034 | 3.952

## 24. Re 250k Mach 0.50 (2)
BIGFOIL.COM POLAR EXPORT
NACA66-115 a=0.0
NACA66-115 a=0.0 |  |  |  | Cl Max: | 0.7593 | at alpha= | 20 | deg
XFOIL ncrit=9 |  |  |  | L/D Max: | 34.6245 | at alpha= | 5 | deg
Re: | 250000 |  |  | Cd Min: | 0.25308 | at alpha= | 20 | deg
Mach: | 0.5 |  |  | Cl=0 at alpha= | -1.5203 | deg
|  |  |  | @ Cl=0.1, Cd= | 0.025096
|  |  |  | @ Cl=0.4, Cd= | 0.020143
|  |  |  | @ Cl=0.6, Cd= | 0.028653
alpha (deg) | Cl | Cd | Cm | Cl/Cd
-20 | -0.6907 | 0.24849 | 0.0211 | -2.7796
-19.5 | -0.6689 | 0.23943 | 0.0162 | -2.7937
-19 | -0.6439 | 0.23144 | 0.0124 | -2.7821
-18.5 | -0.6222 | 0.22367 | 0.0074 | -2.7818
-18 | -0.6105 | 0.21672 | -0.0006 | -2.817
-17.5 | -0.5904 | 0.20753 | -0.0056 | -2.8449
-17 | -0.561 | 0.19941 | -0.0082 | -2.8133
-16.5 | -0.5404 | 0.19161 | -0.0132 | -2.8203
-16 | -0.5388 | 0.18459 | -0.0227 | -2.9189
-15.5 | -0.5104 | 0.17462 | -0.0255 | -2.9229
-15 | -0.4833 | 0.16728 | -0.0286 | -2.8892
-14.5 | -0.4682 | 0.15925 | -0.0348 | -2.94
-14 | -0.4694 | 0.14939 | -0.0444 | -3.1421
-13.5 | -0.4373 | 0.14201 | -0.0456 | -3.0794
-13 | -0.4212 | 0.13444 | -0.0501 | -3.133
-12.5 | -0.4278 | 0.12218 | -0.0643 | -3.5014
-12 | -0.3888 | 0.11495 | -0.0664 | -3.3823
-11.5 | -0.41 | 0.10106 | -0.0839 | -4.057
-11 | -0.3771 | 0.09477 | -0.0817 | -3.9791
-10.5 | -0.4162 | 0.07377 | -0.097 | -5.6419
-10 | -0.4379 | 0.06407 | -0.1006 | -6.8347
-9.5 | -0.5081 | 0.05336 | -0.1014 | -9.5221
-9 | -0.5252 | 0.0472 | -0.0983 | -11.1271
-8.5 | -0.5435 | 0.04177 | -0.0931 | -13.0117
-8 | -0.553 | 0.0371 | -0.0862 | -14.9057
-7.5 | -0.5477 | 0.03325 | -0.0795 | -16.4722
-7 | -0.5189 | 0.02982 | -0.0745 | -17.4011
-6.5 | -0.4318 | 0.0253 | -0.0772 | -17.0672
-6 | -0.3591 | 0.02328 | -0.0771 | -15.4253
-5.5 | -0.3002 | 0.02201 | -0.0758 | -13.6393
-5 | -0.2661 | 0.02068 | -0.0718 | -12.8675
-4.5 | -0.2386 | 0.01961 | -0.0664 | -12.1673
-4 | -0.227 | 0.01865 | -0.0589 | -12.1716
-3.5 | -0.2854 | 0.01738 | -0.0391 | -16.4212
-2.5 | -0.2953 | 0.0202 | -0.0089 | -14.6188
-2 | -0.1042 | 0.02557 | -0.0235 | -4.0751
-1.5 | 0.0044 | 0.02591 | -0.0313 | 0.16982
0 | 0.0293 | 0.02641 | -0.0032 | 1.1094
0.5 | 0.0781 | 0.02558 | -0.0008 | 3.0532
1 | 0.0913 | 0.02539 | 0.0077 | 3.5959
2 | 0.1236 | 0.0243 | 0.0233 | 5.0864
2.5 | 0.213 | 0.02361 | 0.0192 | 9.0216
3.5 | 0.3339 | 0.02198 | 0.0218 | 15.1911
4 | 0.4832 | 0.01783 | 0.0129 | 27.1004
4.5 | 0.4903 | 0.0163 | 0.0247 | 30.0798
5 | 0.5256 | 0.01518 | 0.0334 | 34.6245
5.5 | 0.4846 | 0.01759 | 0.0483 | 27.5497
6 | 0.4632 | 0.02072 | 0.0588 | 22.3552
6.5 | 0.4847 | 0.02258 | 0.064 | 21.4659
7 | 0.5097 | 0.02444 | 0.0689 | 20.8552
7.5 | 0.5419 | 0.02645 | 0.0731 | 20.4877
8 | 0.5922 | 0.02828 | 0.0761 | 20.9406
8.5 | 0.649 | 0.031 | 0.0785 | 20.9355
9 | 0.6824 | 0.03518 | 0.0816 | 19.3974
9.5 | 0.6969 | 0.04077 | 0.0837 | 17.0935
10 | 0.6938 | 0.04836 | 0.0829 | 14.3466
10.5 | 0.6764 | 0.05793 | 0.0786 | 11.6762
11 | 0.6428 | 0.06762 | 0.0749 | 9.5061
11.5 | 0.6083 | 0.07974 | 0.0679 | 7.6285
12 | 0.5809 | 0.09384 | 0.0585 | 6.1903
12.5 | 0.5642 | 0.10828 | 0.0496 | 5.2106
13 | 0.3817 | 0.11725 | 0.0486 | 3.2554
13.5 | 0.4053 | 0.12113 | 0.0474 | 3.346
14 | 0.5506 | 0.15134 | 0.0248 | 3.6382
14.5 | 0.581 | 0.15831 | 0.0243 | 3.67
15 | 0.5737 | 0.16955 | 0.0141 | 3.3837
15.5 | 0.5963 | 0.17692 | 0.0108 | 3.3704
16 | 0.6242 | 0.1862 | 0.009 | 3.3523
16.5 | 0.6227 | 0.19494 | -0.0009 | 3.1943
17 | 0.6439 | 0.20269 | -0.0051 | 3.1768
17.5 | 0.6761 | 0.21228 | -0.0065 | 3.1849
18 | 0.6789 | 0.21999 | -0.0161 | 3.086
18.5 | 0.7001 | 0.22783 | -0.0208 | 3.0729
19.5 | 0.7446 | 0.24529 | -0.0294 | 3.0356
20 | 0.7593 | 0.25308 | -0.037 | 3.0002

## 25. Re 500k Mach 0.00 (1)
BIGFOIL.COM POLAR EXPORT
NACA66-115 a=0.0
NACA66-115 a=0.0 |  |  |  | Cl Max: | 0.968 | at alpha= | 13 | deg
JavaFoil+Calcfoil stall+Eppler ext transition |  |  |  | L/D Max: | 56.599 | at alpha= | 3 | deg
Re: | 500000 |  |  | Cd Min: | 0.0066 | at alpha= | 0.5 | deg
Mach: | 0 |  |  | Cl=0 at alpha= | -0.5 | deg
|  |  |  | @ Cl=0.1, Cd= | 0.0066757
|  |  |  | @ Cl=0.4, Cd= | 0.0072772
|  |  |  | @ Cl=0.6, Cd= | 0.01311
alpha (deg) | Cl | Cd | Cm | Cl/Cd
-19 | -0.761 | 0.19425 | 0.012 | -3.918
-18.5 | -0.787 | 0.18473 | 0.012 | -4.258
-18 | -0.806 | 0.17272 | 0.012 | -4.665
-17.5 | -0.822 | 0.16315 | 0.011 | -5.037
-17 | -0.836 | 0.15296 | 0.011 | -5.469
-16.5 | -0.85 | 0.144 | 0.011 | -5.901
-16 | -0.861 | 0.14026 | 0.01 | -6.14
-15.5 | -0.871 | 0.12998 | 0.01 | -6.701
-15 | -0.879 | 0.12421 | 0.01 | -7.075
-14.5 | -0.884 | 0.11655 | 0.009 | -7.584
-14 | -0.887 | 0.10967 | 0.009 | -8.086
-13.5 | -0.887 | 0.10134 | 0.009 | -8.749
-13 | -0.884 | 0.09548 | 0.008 | -9.256
-12.5 | -0.878 | 0.0906 | 0.008 | -9.687
-12 | -0.868 | 0.08403 | 0.008 | -10.334
-11.5 | -0.856 | 0.07991 | 0.007 | -10.71
-11 | -0.84 | 0.07435 | 0.007 | -11.299
-10.5 | -0.821 | 0.0696 | 0.006 | -11.795
-10 | -0.798 | 0.06526 | 0.006 | -12.235
-9.5 | -0.773 | 0.06148 | 0.005 | -12.572
-9 | -0.744 | 0.0574 | 0.005 | -12.968
-8.5 | -0.714 | 0.05394 | 0.005 | -13.227
-8 | -0.68 | 0.05054 | 0.004 | -13.452
-7.5 | -0.644 | 0.04763 | 0.004 | -13.515
-7 | -0.605 | 0.04469 | 0.003 | -13.549
-6.5 | -0.565 | 0.04221 | 0.003 | -13.391
-6 | -0.638 | 0.01355 | 0.005 | -47.094
-5.5 | -0.585 | 0.01313 | 0.004 | -44.529
-5 | -0.53 | 0.01268 | 0.003 | -41.773
-4.5 | -0.474 | 0.0123 | 0.002 | -38.492
-4 | -0.416 | 0.01191 | 0.001 | -34.978
-3.5 | -0.359 | 0.01159 | -0.001 | -30.95
-3 | -0.3 | 0.01128 | -0.002 | -26.595
-2.5 | -0.241 | 0.01083 | -0.003 | -22.23
-2 | -0.181 | 0.01039 | -0.004 | -17.432
-1.5 | -0.121 | 0.00685 | -0.005 | -17.644
-1 | -0.061 | 0.00681 | -0.006 | -8.923
-0.5 | 0 | 0.00678 | -0.007 | -0.016
0 | 0.06 | 0.00682 | -0.008 | 8.86
0.5 | 0.121 | 0.0066 | -0.009 | 18.304
1 | 0.181 | 0.00664 | -0.01 | 27.247
1.5 | 0.24 | 0.00688 | -0.011 | 34.935
2 | 0.299 | 0.00697 | -0.013 | 42.938
2.5 | 0.358 | 0.00706 | -0.014 | 50.711
3 | 0.416 | 0.00736 | -0.015 | 56.599
3.5 | 0.477 | 0.01221 | -0.016 | 39.057
4 | 0.535 | 0.01265 | -0.017 | 42.265
4.5 | 0.592 | 0.01304 | -0.018 | 45.373
5 | 0.647 | 0.01352 | -0.019 | 47.871
5.5 | 0.701 | 0.01402 | -0.02 | 50.037
6 | 0.754 | 0.01455 | -0.021 | 51.807
6.5 | 0.805 | 0.01513 | -0.022 | 53.196
7 | 0.853 | 0.01576 | -0.023 | 54.136
7.5 | 0.899 | 0.0163 | -0.024 | 55.167
8 | 0.943 | 0.01703 | -0.025 | 55.345
8.5 | 0.814 | 0.05288 | -0.013 | 15.392
9 | 0.846 | 0.05643 | -0.013 | 14.995
9.5 | 0.876 | 0.05972 | -0.014 | 14.664
10 | 0.901 | 0.06381 | -0.014 | 14.125
10.5 | 0.925 | 0.06798 | -0.015 | 13.603
11 | 0.942 | 0.07279 | -0.015 | 12.937
11.5 | 0.954 | 0.07717 | -0.015 | 12.36
12 | 0.963 | 0.08323 | -0.015 | 11.564
12.5 | 0.967 | 0.0874 | -0.015 | 11.067
13 | 0.968 | 0.09429 | -0.016 | 10.269
13.5 | 0.965 | 0.09981 | -0.016 | 9.67
14 | 0.959 | 0.10659 | -0.016 | 8.998
14.5 | 0.95 | 0.11418 | -0.016 | 8.317
15 | 0.937 | 0.12006 | -0.016 | 7.804
15.5 | 0.922 | 0.12924 | -0.016 | 7.132
16 | 0.905 | 0.13411 | -0.017 | 6.745
16.5 | 0.885 | 0.14253 | -0.017 | 6.212
17 | 0.865 | 0.15356 | -0.017 | 5.63
17.5 | 0.842 | 0.16084 | -0.017 | 5.237
18 | 0.82 | 0.17029 | -0.018 | 4.813

## 26. Re 500k Mach 0.00 (2)
BIGFOIL.COM POLAR EXPORT
NACA66-115 a=0.0
NACA66-115 a=0.0 |  |  |  | Cl Max: | 1.026 | at alpha= | 13.5 | deg
XFOIL ncrit=9 |  |  |  | L/D Max: | 64.2924 | at alpha= | 4.5 | deg
Re: | 500000 |  |  | Cd Min: | 0.20138 | at alpha= | 18.5 | deg
Mach: | 0 |  |  | Cl=0 at alpha= | -0.48835 | deg
|  |  |  | @ Cl=0.1, Cd= | 0.010466
|  |  |  | @ Cl=0.4, Cd= | 0.0093788
|  |  |  | @ Cl=0.6, Cd= | 0.01548
alpha (deg) | Cl | Cd | Cm | Cl/Cd
-15 | -0.525 | 0.14532 | -0.0255 | -3.6127
-14.5 | -0.5349 | 0.1309 | -0.0345 | -4.0863
-14 | -0.5693 | 0.1095 | -0.046 | -5.1991
-13.5 | -0.5649 | 0.10246 | -0.0492 | -5.5134
-13 | -0.663 | 0.07406 | -0.0691 | -8.9522
-12.5 | -0.683 | 0.0651 | -0.074 | -10.4916
-12 | -0.7227 | 0.05876 | -0.0704 | -12.2992
-11.5 | -0.7423 | 0.05462 | -0.0659 | -13.5903
-11 | -0.7638 | 0.05052 | -0.0596 | -15.1188
-10.5 | -0.7812 | 0.047 | -0.0517 | -16.6213
-10 | -0.8355 | 0.03147 | -0.0366 | -26.5491
-9.5 | -0.796 | 0.02737 | -0.0353 | -29.0829
-9 | -0.7496 | 0.02491 | -0.0351 | -30.0923
-8.5 | -0.6986 | 0.02282 | -0.0353 | -30.6135
-8 | -0.6351 | 0.02055 | -0.0375 | -30.9051
-7.5 | -0.5796 | 0.01912 | -0.0381 | -30.3138
-7 | -0.5255 | 0.01719 | -0.0387 | -30.5701
-6.5 | -0.485 | 0.01615 | -0.037 | -30.031
-6 | -0.4473 | 0.01521 | -0.0345 | -29.4083
-5.5 | -0.4147 | 0.01436 | -0.0309 | -28.8788
-5 | -0.3814 | 0.0136 | -0.0275 | -28.0441
-4.5 | -0.3411 | 0.013 | -0.0252 | -26.2385
-4 | -0.3021 | 0.01229 | -0.0227 | -24.581
-3.5 | -0.3102 | 0.00939 | -0.0125 | -33.0351
-3 | -0.2787 | 0.00873 | -0.008 | -31.9244
-2.5 | -0.2261 | 0.00912 | -0.0073 | -24.7917
-2 | -0.1714 | 0.00989 | -0.0064 | -17.3306
-1.5 | -0.1143 | 0.01039 | -0.0063 | -11.001
-1 | -0.0573 | 0.01059 | -0.0066 | -5.4108
-0.5 | -0.0013 | 0.01063 | -0.0073 | -0.1223
0 | 0.0545 | 0.01057 | -0.008 | 5.1561
0.5 | 0.1111 | 0.01044 | -0.0088 | 10.6418
1 | 0.1687 | 0.01033 | -0.0096 | 16.3311
1.5 | 0.2239 | 0.01025 | -0.0101 | 21.8439
2 | 0.2819 | 0.01005 | -0.0107 | 28.0498
2.5 | 0.3382 | 0.00993 | -0.0112 | 34.0584
3 | 0.3954 | 0.00942 | -0.0113 | 41.9745
3.5 | 0.4512 | 0.00892 | -0.0111 | 50.583
4 | 0.5038 | 0.00856 | -0.0105 | 58.8551
4.5 | 0.5497 | 0.00855 | -0.0086 | 64.2924
5 | 0.5534 | 0.01039 | 0.0004 | 53.2628
5.5 | 0.5449 | 0.01236 | 0.0109 | 44.0858
6 | 0.5527 | 0.01413 | 0.0183 | 39.1154
6.5 | 0.5855 | 0.01509 | 0.0214 | 38.8005
7 | 0.619 | 0.01599 | 0.0243 | 38.7117
7.5 | 0.6452 | 0.01739 | 0.0281 | 37.1018
8 | 0.6787 | 0.01839 | 0.0307 | 36.9059
8.5 | 0.7091 | 0.01971 | 0.0336 | 35.9767
9 | 0.738 | 0.0216 | 0.0367 | 34.1667
9.5 | 0.7758 | 0.02286 | 0.0387 | 33.937
10 | 0.8123 | 0.02415 | 0.0407 | 33.6356
10.5 | 0.8492 | 0.02565 | 0.0426 | 33.1072
11 | 0.907 | 0.0287 | 0.0418 | 31.6028
11.5 | 0.9443 | 0.03107 | 0.0427 | 30.3927
12 | 0.9872 | 0.03444 | 0.041 | 28.6643
12.5 | 1.0055 | 0.03786 | 0.0432 | 26.5584
13 | 1.0209 | 0.04093 | 0.0454 | 24.9426
13.5 | 1.026 | 0.04501 | 0.0479 | 22.7949
14 | 1.0095 | 0.05199 | 0.0509 | 19.4172
14.5 | 0.9863 | 0.05825 | 0.0532 | 16.9322
15 | 0.9465 | 0.06722 | 0.0536 | 14.0806
15.5 | 0.9029 | 0.07784 | 0.0509 | 11.5994
16 | 0.6437 | 0.14973 | 0.0146 | 4.2991
16.5 | 0.6297 | 0.16745 | 0.0043 | 3.7605
17 | 0.6417 | 0.17445 | 0.0006 | 3.6784
17.5 | 0.659 | 0.17947 | -0.0019 | 3.6719
18 | 0.6623 | 0.19036 | -0.0072 | 3.4792
18.5 | 0.665 | 0.20138 | -0.0141 | 3.3022

## 27. Re 500k Mach 0.10 (1)
BIGFOIL.COM POLAR EXPORT
NACA66-115 a=0.0
NACA66-115 a=0.0 |  |  |  | Cl Max: | 0.958 | at alpha= | 12.5 | deg
JavaFoil+Calcfoil stall+Eppler ext transition |  |  |  | L/D Max: | 56.711 | at alpha= | 3 | deg
Re: | 500000 |  |  | Cd Min: | 0.00641 | at alpha= | 0.5 | deg
Mach: | 0.1 |  |  | Cl=0 at alpha= | -0.5 | deg
|  |  |  | @ Cl=0.1, Cd= | 0.0065605
|  |  |  | @ Cl=0.4, Cd= | 0.0072993
|  |  |  | @ Cl=0.6, Cd= | 0.013164
alpha (deg) | Cl | Cd | Cm | Cl/Cd
-18.5 | -0.737 | 0.18605 | 0.012 | -3.963
-18 | -0.76 | 0.18171 | 0.012 | -4.183
-17.5 | -0.779 | 0.16896 | 0.011 | -4.612
-17 | -0.798 | 0.15807 | 0.011 | -5.046
-16.5 | -0.814 | 0.15386 | 0.011 | -5.293
-16 | -0.83 | 0.14283 | 0.011 | -5.808
-15.5 | -0.843 | 0.13565 | 0.01 | -6.211
-15 | -0.854 | 0.12452 | 0.01 | -6.855
-14.5 | -0.862 | 0.11682 | 0.009 | -7.379
-14 | -0.868 | 0.1093 | 0.009 | -7.942
-13.5 | -0.871 | 0.10293 | 0.009 | -8.461
-13 | -0.871 | 0.09619 | 0.008 | -9.052
-12.5 | -0.867 | 0.08988 | 0.008 | -9.647
-12 | -0.86 | 0.08591 | 0.008 | -10.013
-11.5 | -0.85 | 0.08006 | 0.007 | -10.612
-11 | -0.836 | 0.07545 | 0.007 | -11.077
-10.5 | -0.818 | 0.07001 | 0.006 | -11.687
-10 | -0.797 | 0.06583 | 0.006 | -12.105
-9.5 | -0.772 | 0.06168 | 0.005 | -12.522
-9 | -0.745 | 0.05773 | 0.005 | -12.902
-8.5 | -0.714 | 0.05422 | 0.005 | -13.178
-8 | -0.681 | 0.05077 | 0.004 | -13.42
-7.5 | -0.645 | 0.0477 | 0.004 | -13.529
-7 | -0.607 | 0.04482 | 0.003 | -13.553
-6.5 | -0.567 | 0.04233 | 0.003 | -13.404
-6 | -0.525 | 0.03992 | 0.002 | -13.156
-5.5 | -0.587 | 0.01318 | 0.004 | -44.535
-5 | -0.532 | 0.01276 | 0.003 | -41.68
-4.5 | -0.476 | 0.01237 | 0.002 | -38.446
-4 | -0.418 | 0.01201 | 0.001 | -34.818
-3.5 | -0.36 | 0.01166 | -0.001 | -30.901
-3 | -0.301 | 0.0113 | -0.002 | -26.659
-2.5 | -0.242 | 0.0107 | -0.003 | -22.615
-2 | -0.182 | 0.01022 | -0.004 | -17.805
-1.5 | -0.121 | 0.00687 | -0.005 | -17.693
-1 | -0.061 | 0.00682 | -0.006 | -8.947
-0.5 | 0 | 0.00679 | -0.007 | -0.016
0 | 0.061 | 0.00684 | -0.008 | 8.88
0.5 | 0.121 | 0.00641 | -0.009 | 18.914
1 | 0.182 | 0.00666 | -0.01 | 27.286
1.5 | 0.241 | 0.00691 | -0.012 | 34.903
2 | 0.301 | 0.00697 | -0.013 | 43.157
2.5 | 0.36 | 0.00712 | -0.014 | 50.545
3 | 0.418 | 0.00738 | -0.015 | 56.711
3.5 | 0.479 | 0.01225 | -0.016 | 39.107
4 | 0.537 | 0.01271 | -0.017 | 42.269
4.5 | 0.594 | 0.01311 | -0.018 | 45.32
5 | 0.65 | 0.01361 | -0.019 | 47.772
5.5 | 0.704 | 0.01412 | -0.02 | 49.888
6 | 0.757 | 0.01466 | -0.021 | 51.629
6.5 | 0.808 | 0.01524 | -0.022 | 53.006
7 | 0.856 | 0.01584 | -0.023 | 54.024
7.5 | 0.902 | 0.01656 | -0.024 | 54.469
8 | 0.945 | 0.01712 | -0.025 | 55.214
8.5 | 0.816 | 0.05319 | -0.013 | 15.332
9 | 0.848 | 0.05619 | -0.014 | 15.085
9.5 | 0.876 | 0.05984 | -0.014 | 14.636
10 | 0.901 | 0.06432 | -0.014 | 14.012
10.5 | 0.922 | 0.06886 | -0.014 | 13.397
11 | 0.938 | 0.07332 | -0.015 | 12.798
11.5 | 0.949 | 0.07796 | -0.014 | 12.168
12 | 0.955 | 0.08333 | -0.015 | 11.461
12.5 | 0.958 | 0.08879 | -0.015 | 10.784
13 | 0.955 | 0.0953 | -0.015 | 10.024
13.5 | 0.949 | 0.10185 | -0.016 | 9.321
14 | 0.939 | 0.10802 | -0.016 | 8.698
14.5 | 0.927 | 0.11566 | -0.016 | 8.011
15 | 0.91 | 0.12199 | -0.016 | 7.46
15.5 | 0.892 | 0.13281 | -0.017 | 6.713
16 | 0.87 | 0.13735 | -0.017 | 6.337
16.5 | 0.847 | 0.15031 | -0.017 | 5.637
17 | 0.823 | 0.15777 | -0.018 | 5.216
17.5 | 0.797 | 0.16959 | -0.018 | 4.699

## 28. Re 500k Mach 0.10 (2)
BIGFOIL.COM POLAR EXPORT
NACA66-115 a=0.0
NACA66-115 a=0.0 |  |  |  | Cl Max: | 1.0009 | at alpha= | 13.5 | deg
XFOIL ncrit=9 |  |  |  | L/D Max: | 63.6806 | at alpha= | 4.5 | deg
Re: | 500000 |  |  | Cd Min: | 0.20228 | at alpha= | 18.5 | deg
Mach: | 0.1 |  |  | Cl=0 at alpha= | -0.48841 | deg
|  |  |  | @ Cl=0.1, Cd= | 0.010525
|  |  |  | @ Cl=0.4, Cd= | 0.009436
|  |  |  | @ Cl=0.6, Cd= | 0.015658
alpha (deg) | Cl | Cd | Cm | Cl/Cd
-15 | -0.5226 | 0.14626 | -0.0254 | -3.5731
-14.5 | -0.5318 | 0.13201 | -0.0345 | -4.0285
-14 | -0.557 | 0.1138 | -0.044 | -4.8946
-13.5 | -0.5499 | 0.10727 | -0.0468 | -5.1263
-13 | -0.5801 | 0.08794 | -0.0598 | -6.5965
-12.5 | -0.6387 | 0.06949 | -0.0743 | -9.1913
-12 | -0.6889 | 0.06123 | -0.0728 | -11.251
-11.5 | -0.7139 | 0.05643 | -0.0689 | -12.6511
-11 | -0.7422 | 0.05172 | -0.0629 | -14.3503
-10 | -0.8317 | 0.03229 | -0.0387 | -25.7572
-9.5 | -0.7973 | 0.02819 | -0.0365 | -28.2831
-9 | -0.7517 | 0.02541 | -0.0361 | -29.5828
-8.5 | -0.7022 | 0.02329 | -0.036 | -30.1503
-8 | -0.6383 | 0.02085 | -0.0381 | -30.6139
-7.5 | -0.5807 | 0.01931 | -0.039 | -30.0725
-7 | -0.5248 | 0.01738 | -0.0397 | -30.1956
-6.5 | -0.4838 | 0.01629 | -0.038 | -29.6992
-6 | -0.4457 | 0.01532 | -0.0355 | -29.0927
-5.5 | -0.412 | 0.01445 | -0.0321 | -28.5121
-5 | -0.3799 | 0.01366 | -0.0284 | -27.8111
-4.5 | -0.3402 | 0.01306 | -0.026 | -26.049
-4 | -0.3008 | 0.01239 | -0.0234 | -24.2776
-3.5 | -0.3076 | 0.0096 | -0.0134 | -32.0417
-3 | -0.2802 | 0.00875 | -0.0082 | -32.0229
-2.5 | -0.2271 | 0.00915 | -0.0075 | -24.8197
-2 | -0.1721 | 0.00993 | -0.0065 | -17.3313
-1.5 | -0.1146 | 0.01045 | -0.0064 | -10.9665
-1 | -0.0576 | 0.01065 | -0.0067 | -5.4085
-0.5 | -0.0013 | 0.01069 | -0.0074 | -0.12161
0 | 0.0548 | 0.01062 | -0.0081 | 5.1601
0.5 | 0.1117 | 0.0105 | -0.0088 | 10.6381
1 | 0.1694 | 0.0104 | -0.0096 | 16.2885
1.5 | 0.2249 | 0.0103 | -0.0101 | 21.835
2 | 0.2835 | 0.01009 | -0.0108 | 28.0971
2.5 | 0.3398 | 0.00997 | -0.0112 | 34.0822
3 | 0.3974 | 0.00946 | -0.0113 | 42.0085
3.5 | 0.4538 | 0.00894 | -0.0111 | 50.7606
4 | 0.5064 | 0.00859 | -0.0104 | 58.9523
4.5 | 0.5502 | 0.00864 | -0.008 | 63.6806
5 | 0.5519 | 0.01053 | 0.0013 | 52.4122
5.5 | 0.5411 | 0.01251 | 0.0123 | 43.2534
6 | 0.5516 | 0.01424 | 0.0192 | 38.736
6.5 | 0.5845 | 0.01522 | 0.0223 | 38.4034
7 | 0.6178 | 0.01616 | 0.0253 | 38.2302
7.5 | 0.6442 | 0.01757 | 0.0291 | 36.6648
8 | 0.6777 | 0.01861 | 0.0318 | 36.4159
8.5 | 0.7078 | 0.01998 | 0.0347 | 35.4254
9 | 0.7382 | 0.02185 | 0.0378 | 33.7849
9.5 | 0.7769 | 0.02317 | 0.0397 | 33.5304
10 | 0.8139 | 0.02453 | 0.0417 | 33.1798
10.5 | 0.8524 | 0.02614 | 0.0435 | 32.609
11 | 0.9066 | 0.02926 | 0.0433 | 30.9843
11.5 | 0.9421 | 0.0319 | 0.0444 | 29.5329
12 | 0.9807 | 0.03568 | 0.0431 | 27.486
12.5 | 0.9931 | 0.03955 | 0.0458 | 25.11
13 | 1.0008 | 0.04313 | 0.0484 | 23.2043
13.5 | 1.0009 | 0.04751 | 0.0509 | 21.0671
14 | 0.9855 | 0.05391 | 0.0532 | 18.2805
14.5 | 0.95 | 0.06163 | 0.0549 | 15.4146
15 | 0.7812 | 0.09188 | 0.0448 | 8.5024
15.5 | 0.6454 | 0.1406 | 0.0186 | 4.5903
16 | 0.6401 | 0.15166 | 0.0139 | 4.2206
16.5 | 0.6282 | 0.16861 | 0.004 | 3.7258
17 | 0.6405 | 0.17561 | 0.0002 | 3.6473
17.5 | 0.6583 | 0.18064 | -0.0023 | 3.6443
18 | 0.6623 | 0.19138 | -0.0075 | 3.4607
18.5 | 0.6655 | 0.20228 | -0.0145 | 3.29

## 29. Re 500k Mach 0.25 (1)
BIGFOIL.COM POLAR EXPORT
NACA66-115 a=0.0
NACA66-115 a=0.0 |  |  |  | Cl Max: | 0.906 | at alpha= | 11 | deg
JavaFoil+Calcfoil stall+Eppler ext transition |  |  |  | L/D Max: | 57.879 | at alpha= | 3 | deg
Re: | 500000 |  |  | Cd Min: | 0.00658 | at alpha= | 1 | deg
Mach: | 0.25 |  |  | Cl=0 at alpha= | -0.5 | deg
|  |  |  | @ Cl=0.1, Cd= | 0.0069645
|  |  |  | @ Cl=0.4, Cd= | 0.0073423
|  |  |  | @ Cl=0.6, Cd= | 0.17847
alpha (deg) | Cl | Cd | Cm | Cl/Cd
-16.5 | -0.49 | 0.18102 | 0.011 | -2.709
-16 | -0.541 | 0.16745 | 0.01 | -3.23
-15.5 | -0.587 | 0.16536 | 0.01 | -3.553
-15 | -0.63 | 0.14998 | 0.009 | -4.203
-14.5 | -0.669 | 0.1378 | 0.009 | -4.857
-14 | -0.704 | 0.12636 | 0.009 | -5.568
-13.5 | -0.733 | 0.11545 | 0.008 | -6.347
-13 | -0.757 | 0.10724 | 0.008 | -7.059
-12.5 | -0.775 | 0.10063 | 0.008 | -7.705
-12 | -0.788 | 0.09156 | 0.008 | -8.604
-11.5 | -0.795 | 0.08514 | 0.007 | -9.333
-11 | -0.795 | 0.07878 | 0.007 | -10.095
-10.5 | -0.79 | 0.07321 | 0.006 | -10.795
-10 | -0.78 | 0.06868 | 0.006 | -11.351
-9.5 | -0.763 | 0.06365 | 0.006 | -11.994
-9 | -0.742 | 0.05964 | 0.005 | -12.448
-8.5 | -0.717 | 0.05539 | 0.005 | -12.941
-8 | -0.687 | 0.05183 | 0.004 | -13.259
-7.5 | -0.654 | 0.04866 | 0.004 | -13.435
-7 | -0.618 | 0.04562 | 0.003 | -13.543
-6.5 | -0.578 | 0.04277 | 0.003 | -13.524
-6 | -0.537 | 0.0402 | 0.002 | -13.353
-5.5 | -0.6 | 0.01359 | 0.004 | -44.176
-5 | -0.544 | 0.01309 | 0.003 | -41.596
-4.5 | -0.487 | 0.0127 | 0.002 | -38.363
-4 | -0.429 | 0.01227 | 0.001 | -34.937
-3.5 | -0.369 | 0.01191 | -0.001 | -30.994
-3 | -0.309 | 0.01122 | -0.002 | -27.547
-2.5 | -0.248 | 0.01071 | -0.003 | -23.159
-2 | -0.187 | 0.01081 | -0.004 | -17.267
-1.5 | -0.125 | 0.00696 | -0.005 | -17.886
-1 | -0.063 | 0.00692 | -0.006 | -9.05
-0.5 | 0 | 0.00688 | -0.007 | -0.016
0 | 0.062 | 0.00694 | -0.008 | 8.974
0.5 | 0.124 | 0.00698 | -0.01 | 17.822
1 | 0.186 | 0.00658 | -0.011 | 28.303
1.5 | 0.247 | 0.00686 | -0.012 | 36.059
2 | 0.308 | 0.00713 | -0.013 | 43.289
2.5 | 0.369 | 0.00727 | -0.014 | 50.725
3 | 0.429 | 0.00741 | -0.015 | 57.879
3.5 | 0.491 | 0.01239 | -0.016 | 39.66
4 | 0.551 | 0.01306 | -0.017 | 42.171
4.5 | 0.609 | 0.01349 | -0.019 | 45.146
5 | 0.666 | 0.01399 | -0.02 | 47.6
5.5 | 0.721 | 0.01458 | -0.021 | 49.441
6 | 0.774 | 0.01518 | -0.022 | 50.955
6.5 | 0.824 | 0.01583 | -0.023 | 52.053
7 | 0.871 | 0.01642 | -0.024 | 53.057
7.5 | 0.757 | 0.04735 | -0.012 | 15.999
8 | 0.793 | 0.05029 | -0.013 | 15.761
8.5 | 0.823 | 0.05399 | -0.013 | 15.248
9 | 0.849 | 0.0582 | -0.013 | 14.59
9.5 | 0.872 | 0.06172 | -0.013 | 14.122
10 | 0.89 | 0.06652 | -0.014 | 13.373
10.5 | 0.902 | 0.07161 | -0.014 | 12.603
11 | 0.906 | 0.07598 | -0.014 | 11.921
11.5 | 0.901 | 0.08306 | -0.014 | 10.844
12 | 0.889 | 0.0889 | -0.014 | 9.996
12.5 | 0.87 | 0.09726 | -0.015 | 8.941
13 | 0.843 | 0.10377 | -0.015 | 8.127
13.5 | 0.81 | 0.11193 | -0.015 | 7.237
14 | 0.771 | 0.1216 | -0.015 | 6.336
14.5 | 0.725 | 0.13188 | -0.015 | 5.498
15 | 0.675 | 0.14454 | -0.016 | 4.668
15.5 | 0.619 | 0.15996 | -0.016 | 3.873
16 | 0.56 | 0.17847 | -0.017 | 3.138

## 30. Re 500k Mach 0.25 (2)
BIGFOIL.COM POLAR EXPORT
NACA66-115 a=0.0
NACA66-115 a=0.0 |  |  |  | Cl Max: | 0.9124 | at alpha= | 12 | deg
XFOIL ncrit=9 |  |  |  | L/D Max: | 59.3836 | at alpha= | 4 | deg
Re: | 500000 |  |  | Cd Min: | 0.18143 | at alpha= | 17 | deg
Mach: | 0.25 |  |  | Cl=0 at alpha= | -0.48208 | deg
|  |  |  | @ Cl=0.1, Cd= | 0.010842
|  |  |  | @ Cl=0.4, Cd= | 0.0097102
|  |  |  | @ Cl=0.6, Cd= | 0.016741
alpha (deg) | Cl | Cd | Cm | Cl/Cd
-14.5 | -0.5171 | 0.13742 | -0.0344 | -3.7629
-14 | -0.5206 | 0.12565 | -0.0399 | -4.1433
-13 | -0.492 | 0.11008 | -0.0505 | -4.4695
-12.5 | -0.4985 | 0.09685 | -0.0596 | -5.1471
-12 | -0.5519 | 0.07657 | -0.0726 | -7.2078
-11.5 | -0.6055 | 0.06548 | -0.0757 | -9.2471
-11 | -0.6721 | 0.05974 | -0.0713 | -11.2504
-10.5 | -0.7124 | 0.0556 | -0.064 | -12.8129
-10 | -0.713 | 0.03286 | -0.0554 | -21.6981
-9.5 | -0.7264 | 0.0244 | -0.0494 | -29.7705
-9 | -0.726 | 0.01766 | -0.0426 | -41.1099
-8.5 | -0.6952 | 0.01444 | -0.0394 | -48.144
-8 | -0.6413 | 0.01101 | -0.0396 | -58.247
-7.5 | -0.5752 | 0.00839 | -0.0415 | -68.5578
-7 | -0.5138 | 0.00647 | -0.0423 | -79.4127
-6.5 | -0.4664 | 0.00503 | -0.0413 | -92.7237
-6 | -0.4266 | 0.00425 | -0.0391 | -100.3765
-5.5 | -0.3879 | 0.00368 | -0.0368 | -105.4076
-5 | -0.3591 | 0.00305 | -0.0329 | -117.7377
-4.5 | -0.3248 | 0.00278 | -0.0294 | -116.8345
-4 | -0.2915 | 0.00252 | -0.0256 | -115.6746
-3.5 | -0.2855 | 0.00172 | -0.0181 | -165.9884
-3 | -0.2826 | 0.00116 | -0.009 | -243.6207
-2.5 | -0.2291 | 0.0012 | -0.0081 | -190.9167
-2 | -0.1728 | 0.00131 | -0.0071 | -131.9084
-1.5 | -0.1152 | 0.00142 | -0.0067 | -81.1268
-1 | -0.0585 | 0.00149 | -0.0069 | -39.2617
-0.5 | -0.0021 | 0.00147 | -0.0074 | -1.4286
0 | 0.0565 | 0.01093 | -0.0083 | 5.1693
0.5 | 0.1155 | 0.01081 | -0.009 | 10.6846
1 | 0.1724 | 0.01076 | -0.0096 | 16.0223
1.5 | 0.2307 | 0.01059 | -0.0102 | 21.7847
2 | 0.2922 | 0.01038 | -0.011 | 28.1503
2.5 | 0.349 | 0.01021 | -0.0111 | 34.1822
3 | 0.4092 | 0.00962 | -0.0112 | 42.5364
3.5 | 0.4664 | 0.0091 | -0.0107 | 51.2527
4 | 0.5202 | 0.00876 | -0.0098 | 59.3836
4.5 | 0.5495 | 0.00929 | -0.0043 | 59.1496
5 | 0.5406 | 0.0112 | 0.0071 | 48.2679
5.5 | 0.5232 | 0.01349 | 0.019 | 38.7843
6 | 0.5459 | 0.01488 | 0.0241 | 36.6868
6.5 | 0.5793 | 0.01595 | 0.0274 | 36.3197
7 | 0.6107 | 0.01715 | 0.0308 | 35.6093
7.5 | 0.6383 | 0.01863 | 0.0347 | 34.2619
8 | 0.6721 | 0.01987 | 0.0375 | 33.8249
8.5 | 0.7022 | 0.02154 | 0.0408 | 32.5998
9 | 0.7407 | 0.02334 | 0.0432 | 31.7352
9.5 | 0.7841 | 0.025 | 0.045 | 31.364
10 | 0.8233 | 0.02676 | 0.0472 | 30.7661
10.5 | 0.8781 | 0.03037 | 0.0472 | 28.9134
11 | 0.8938 | 0.03324 | 0.0521 | 26.8893
11.5 | 0.9095 | 0.03749 | 0.0547 | 24.2598
12 | 0.9124 | 0.04365 | 0.0556 | 20.9026
12.5 | 0.8888 | 0.05058 | 0.0586 | 17.5722
13 | 0.8563 | 0.05857 | 0.0599 | 14.6201
13.5 | 0.8105 | 0.06932 | 0.0581 | 11.6922
14 | 0.7607 | 0.08331 | 0.0515 | 9.131
14.5 | 0.7113 | 0.10138 | 0.0401 | 7.0162
15 | 0.6879 | 0.11681 | 0.0312 | 5.8891
15.5 | 0.6228 | 0.15091 | 0.0149 | 4.127
16 | 0.6287 | 0.15939 | 0.0116 | 3.9444
16.5 | 0.6229 | 0.17417 | 0.0023 | 3.5764
17 | 0.6364 | 0.18143 | -0.0017 | 3.5077

## 31. Re 500k Mach 0.50 (1)
BIGFOIL.COM POLAR EXPORT
NACA66-115 a=0.0
NACA66-115 a=0.0 |  |  |  | Cl Max: | 1.122 | at alpha= | 20 | deg
JavaFoil+Calcfoil stall+Eppler ext transition |  |  |  | L/D Max: | 50.435 | at alpha= | 2.5 | deg
Re: | 500000 |  |  | Cd Min: | 0.00735 | at alpha= | -0.5 | deg
Mach: | 0.5 |  |  | Cl=0 at alpha= | -0.5 | deg
|  |  |  | @ Cl=0.1, Cd= | 0.0074759
|  |  |  | @ Cl=0.4, Cd= | 0.0080697
|  |  |  | @ Cl=0.6, Cd= | 0.014195
alpha (deg) | Cl | Cd | Cm | Cl/Cd
-20 | -1.07 | 0.22959 | 0.021 | -4.662
-19.5 | -1.044 | 0.22492 | 0.02 | -4.641
-19 | -1.017 | 0.22116 | 0.02 | -4.6
-18.5 | -0.991 | 0.21585 | 0.019 | -4.592
-18 | -0.962 | 0.19903 | 0.018 | -4.834
-17.5 | -0.935 | 0.19589 | 0.017 | -4.774
-17 | -0.909 | 0.18844 | 0.017 | -4.821
-16.5 | -0.882 | 0.18592 | 0.016 | -4.743
-16 | -0.854 | 0.18248 | 0.015 | -4.679
-15.5 | -0.826 | 0.17702 | 0.014 | -4.665
-15 | -0.799 | 0.16776 | 0.013 | -4.762
-14.5 | -0.772 | 0.16004 | 0.013 | -4.824
-14 | -0.745 | 0.15611 | 0.012 | -4.773
-13.5 | -0.717 | 0.15102 | 0.011 | -4.749
-13 | -0.689 | 0.14543 | 0.01 | -4.74
-12.5 | -0.662 | 0.1419 | 0.01 | -4.667
-12 | -0.635 | 0.13701 | 0.009 | -4.635
-11.5 | -0.608 | 0.13379 | 0.009 | -4.544
-11 | -0.581 | 0.12739 | 0.008 | -4.558
-10.5 | -0.553 | 0.1264 | 0.008 | -4.378
-10 | -0.525 | 0.11031 | 0.006 | -4.76
-9.5 | -0.498 | 0.11216 | 0.006 | -4.437
-9 | -0.47 | 0.09927 | 0.005 | -4.738
-8.5 | -0.443 | 0.09348 | 0.005 | -4.738
-8 | -0.415 | 0.0851 | 0.004 | -4.876
-7.5 | -0.549 | 0.06206 | 0.004 | -8.84
-7 | -0.606 | 0.05161 | 0.003 | -11.742
-6.5 | -0.6 | 0.0465 | 0.003 | -12.898
-6 | -0.573 | 0.04324 | 0.002 | -13.246
-5.5 | -0.534 | 0.04007 | 0.002 | -13.336
-5 | -0.489 | 0.03712 | 0.001 | -13.174
-4.5 | -0.534 | 0.01407 | 0.002 | -37.993
-4 | -0.472 | 0.01352 | 0.001 | -34.95
-3.5 | -0.408 | 0.01295 | -0.001 | -31.512
-3 | -0.342 | 0.0125 | -0.002 | -27.374
-2.5 | -0.275 | 0.01202 | -0.003 | -22.883
-2 | -0.207 | 0.01164 | -0.004 | -17.796
-1.5 | -0.138 | 0.0075 | -0.006 | -18.388
-1 | -0.069 | 0.0074 | -0.007 | -9.377
-0.5 | 0 | 0.00735 | -0.008 | -0.017
0 | 0.069 | 0.00744 | -0.009 | 9.269
0.5 | 0.138 | 0.00752 | -0.011 | 18.323
1 | 0.206 | 0.00763 | -0.012 | 27.054
1.5 | 0.274 | 0.00777 | -0.013 | 35.202
2 | 0.341 | 0.00792 | -0.014 | 43.076
2.5 | 0.408 | 0.00809 | -0.015 | 50.435
3 | 0.479 | 0.01331 | -0.017 | 35.941
3.5 | 0.544 | 0.01348 | -0.018 | 40.361
4 | 0.609 | 0.01431 | -0.019 | 42.545
4.5 | 0.671 | 0.01513 | -0.021 | 44.362
5 | 0.731 | 0.01588 | -0.022 | 46.003
5.5 | 0.785 | 0.01665 | -0.023 | 47.164
6 | 0.691 | 0.04133 | -0.012 | 16.71
6.5 | 0.722 | 0.04447 | -0.011 | 16.233
7 | 0.741 | 0.04865 | -0.012 | 15.228
7.5 | 0.733 | 0.05392 | -0.012 | 13.597
8 | 0.632 | 0.06312 | -0.011 | 10.005
8.5 | 0.496 | 0.09258 | -0.012 | 5.359
9 | 0.524 | 0.10439 | -0.013 | 5.02
9.5 | 0.551 | 0.1038 | -0.014 | 5.311
10 | 0.578 | 0.11242 | -0.014 | 5.144
10.5 | 0.605 | 0.11536 | -0.015 | 5.249
11 | 0.633 | 0.12082 | -0.015 | 5.236
11.5 | 0.661 | 0.12446 | -0.018 | 5.309
12 | 0.688 | 0.12847 | -0.018 | 5.353
12.5 | 0.715 | 0.14107 | -0.019 | 5.065
13 | 0.741 | 0.14024 | -0.019 | 5.287
13.5 | 0.769 | 0.14413 | -0.02 | 5.333
14 | 0.797 | 0.14997 | -0.022 | 5.313
14.5 | 0.823 | 0.16197 | -0.022 | 5.083
15 | 0.85 | 0.17112 | -0.023 | 4.967
15.5 | 0.877 | 0.17586 | -0.024 | 4.987
16 | 0.905 | 0.18767 | -0.026 | 4.824
16.5 | 0.932 | 0.19007 | -0.026 | 4.903
17 | 0.958 | 0.19508 | -0.027 | 4.913
17.5 | 0.986 | 0.20136 | -0.028 | 4.894
18 | 1.014 | 0.20469 | -0.03 | 4.954
18.5 | 1.04 | 0.20988 | -0.03 | 4.957
19 | 1.066 | 0.21917 | -0.031 | 4.866
19.5 | 1.093 | 0.22317 | -0.032 | 4.897
20 | 1.122 | 0.2351 | -0.034 | 4.772

## 32. Re 500k Mach 0.50 (2)
BIGFOIL.COM POLAR EXPORT
NACA66-115 a=0.0
NACA66-115 a=0.0 |  |  |  | Cl Max: | 0.7703 | at alpha= | 20 | deg
XFOIL ncrit=9 |  |  |  | L/D Max: | 55.3909 | at alpha= | 4 | deg
Re: | 500000 |  |  | Cd Min: | 0.25084 | at alpha= | 20 | deg
Mach: | 0.5 |  |  | Cl=0 at alpha= | -0.52044 | deg
|  |  |  | @ Cl=0.1, Cd= | 0.012479
|  |  |  | @ Cl=0.4, Cd= | 0.011246
|  |  |  | @ Cl=0.6, Cd= | 0.022829
alpha (deg) | Cl | Cd | Cm | Cl/Cd
-20 | -0.689 | 0.24727 | 0.0247 | -2.7864
-19.5 | -0.6706 | 0.23847 | 0.0181 | -2.8121
-19 | -0.6564 | 0.23016 | 0.011 | -2.8519
-18.5 | -0.6274 | 0.22215 | 0.0087 | -2.8242
-18 | -0.6056 | 0.21462 | 0.0039 | -2.8217
-17.5 | -0.5875 | 0.20587 | -0.0024 | -2.8537
-17 | -0.5776 | 0.1969 | -0.0102 | -2.9335
-16.5 | -0.5483 | 0.18881 | -0.0125 | -2.904
-16 | -0.5257 | 0.18156 | -0.017 | -2.8955
-15.5 | -0.5077 | 0.17275 | -0.0233 | -2.9389
-14.5 | -0.4724 | 0.15313 | -0.0386 | -3.085
-14 | -0.4536 | 0.14709 | -0.0397 | -3.0838
-13.5 | -0.4421 | 0.13942 | -0.0432 | -3.171
-13 | -0.4478 | 0.12761 | -0.0515 | -3.5091
-12.5 | -0.4407 | 0.11843 | -0.0547 | -3.7212
-12 | -0.4302 | 0.11083 | -0.0576 | -3.8816
-11.5 | -0.4235 | 0.10255 | -0.0615 | -4.1297
-11 | -0.4266 | 0.09233 | -0.0671 | -4.6204
-10.5 | -0.4749 | 0.06931 | -0.0822 | -6.8518
-10 | -0.5086 | 0.05852 | -0.0873 | -8.691
-9.5 | -0.5426 | 0.04996 | -0.088 | -10.8607
-9 | -0.5737 | 0.04288 | -0.085 | -13.3792
-8.5 | -0.5963 | 0.03717 | -0.0792 | -16.0425
-8 | -0.6043 | 0.03213 | -0.0726 | -18.808
-7.5 | -0.5911 | 0.02767 | -0.0665 | -21.3625
-7 | -0.5471 | 0.02396 | -0.0632 | -22.8339
-6.5 | -0.4773 | 0.0209 | -0.0632 | -22.8373
-6 | -0.4133 | 0.01911 | -0.0621 | -21.6274
-5.5 | -0.3636 | 0.01776 | -0.0593 | -20.473
-5 | -0.327 | 0.0163 | -0.055 | -20.0613
-4.5 | -0.288 | 0.01526 | -0.051 | -18.8729
-4 | -0.2491 | 0.01429 | -0.0472 | -17.4318
-3.5 | -0.221 | 0.01312 | -0.0415 | -16.8445
-3 | -0.2611 | 0.01094 | -0.0239 | -23.8665
-2.5 | -0.2619 | 0.00999 | -0.0114 | -26.2162
-2 | -0.1988 | 0.01128 | -0.0092 | -17.6241
-1.5 | -0.1302 | 0.01216 | -0.0089 | -10.7072
-1 | -0.061 | 0.01273 | -0.009 | -4.7918
-0.5 | 0.0026 | 0.01264 | -0.0091 | 0.2057
0 | 0.0566 | 0.01258 | -0.0082 | 4.4992
0.5 | 0.1212 | 0.01243 | -0.0086 | 9.7506
1 | 0.1903 | 0.01223 | -0.0095 | 15.5601
1.5 | 0.2488 | 0.01222 | -0.0088 | 20.3601
2 | 0.3201 | 0.01182 | -0.0099 | 27.0812
2.5 | 0.3838 | 0.01146 | -0.0096 | 33.4904
3 | 0.4581 | 0.01048 | -0.0101 | 43.7118
3.5 | 0.516 | 0.00979 | -0.0075 | 52.7068
4 | 0.5456 | 0.00985 | 0.0004 | 55.3909
4.5 | 0.5118 | 0.0115 | 0.0177 | 44.5043
5 | 0.4853 | 0.01429 | 0.0309 | 33.9608
5.5 | 0.4881 | 0.01679 | 0.039 | 29.0709
6 | 0.5222 | 0.01825 | 0.0432 | 28.6137
6.5 | 0.556 | 0.01975 | 0.0474 | 28.1519
7 | 0.5812 | 0.02186 | 0.0524 | 26.5874
7.5 | 0.6175 | 0.02373 | 0.0562 | 26.0219
8 | 0.6575 | 0.02564 | 0.0599 | 25.6435
8.5 | 0.7026 | 0.02819 | 0.0631 | 24.9237
9 | 0.7365 | 0.03197 | 0.0669 | 23.0372
9.5 | 0.7468 | 0.03668 | 0.0715 | 20.3599
10 | 0.7352 | 0.04253 | 0.0759 | 17.2866
10.5 | 0.7102 | 0.0497 | 0.0785 | 14.2897
11 | 0.6783 | 0.05837 | 0.0785 | 11.6207
11.5 | 0.641 | 0.0695 | 0.0744 | 9.223
12 | 0.6064 | 0.08537 | 0.0626 | 7.1032
12.5 | 0.5776 | 0.10541 | 0.0477 | 5.4796
13 | 0.5674 | 0.11898 | 0.0396 | 4.7689
13.5 | 0.5666 | 0.13044 | 0.0333 | 4.3438
14 | 0.5721 | 0.14233 | 0.0279 | 4.0195
14.5 | 0.5823 | 0.15201 | 0.0237 | 3.8307
15 | 0.583 | 0.1654 | 0.0141 | 3.5248
15.5 | 0.5971 | 0.17452 | 0.0086 | 3.4214
16 | 0.6212 | 0.18096 | 0.0058 | 3.4328
16.5 | 0.6376 | 0.1903 | 0.0012 | 3.3505
17 | 0.6458 | 0.2012 | -0.007 | 3.2097
17.5 | 0.666 | 0.209 | -0.0116 | 3.1866
18 | 0.694 | 0.21624 | -0.0136 | 3.2094
18.5 | 0.7081 | 0.2257 | -0.0202 | 3.1374
19 | 0.722 | 0.23535 | -0.0277 | 3.0678
19.5 | 0.7431 | 0.24298 | -0.0323 | 3.0583
20 | 0.7703 | 0.25084 | -0.035 | 3.0709

## 33. Re 750k Mach 0.00 (1)
BIGFOIL.COM POLAR EXPORT
NACA66-115 a=0.0
NACA66-115 a=0.0 |  |  |  | Cl Max: | 1.11 | at alpha= | 10.5 | deg
JavaFoil+Calcfoil stall+Eppler ext transition |  |  |  | L/D Max: | 68.68 | at alpha= | 3 | deg
Re: | 750000 |  |  | Cd Min: | 0.0054 | at alpha= | 0.5 | deg
Mach: | 0 |  |  | Cl=0 at alpha= | -0.5 | deg
|  |  |  | @ Cl=0.1, Cd= | 0.0054866
|  |  |  | @ Cl=0.4, Cd= | 0.0060944
|  |  |  | @ Cl=0.6, Cd= | 0.01203
alpha (deg) | Cl | Cd | Cm | Cl/Cd
-19 | -0.761 | 0.18523 | 0.013 | -4.111
-18.5 | -0.787 | 0.17362 | 0.013 | -4.533
-18 | -0.806 | 0.16132 | 0.012 | -4.997
-17.5 | -0.822 | 0.15665 | 0.012 | -5.249
-17 | -0.837 | 0.14666 | 0.012 | -5.707
-16.5 | -0.85 | 0.13835 | 0.011 | -6.146
-16 | -0.862 | 0.13338 | 0.011 | -6.461
-15.5 | -0.872 | 0.124 | 0.01 | -7.029
-15 | -0.879 | 0.11912 | 0.01 | -7.382
-14.5 | -0.884 | 0.11122 | 0.01 | -7.952
-14 | -0.887 | 0.10295 | 0.01 | -8.619
-13.5 | -0.887 | 0.09704 | 0.009 | -9.143
-13 | -0.885 | 0.09173 | 0.009 | -9.645
-12.5 | -0.879 | 0.08683 | 0.008 | -10.118
-12 | -0.87 | 0.08185 | 0.008 | -10.624
-11.5 | -0.857 | 0.07645 | 0.008 | -11.21
-11 | -0.841 | 0.07217 | 0.007 | -11.658
-10.5 | -0.822 | 0.06725 | 0.007 | -12.226
-10 | -0.799 | 0.06341 | 0.006 | -12.608
-9.5 | -0.773 | 0.0596 | 0.006 | -12.978
-9 | -0.745 | 0.05585 | 0.005 | -13.345
-8.5 | -0.715 | 0.05236 | 0.005 | -13.654
-8 | -0.681 | 0.04892 | 0.004 | -13.923
-7.5 | -0.785 | 0.01389 | 0.008 | -56.51
-7 | -0.739 | 0.01344 | 0.007 | -54.95
-6.5 | -0.69 | 0.01298 | 0.006 | -53.15
-6 | -0.639 | 0.01247 | 0.005 | -51.256
-5.5 | -0.586 | 0.01204 | 0.004 | -48.656
-5 | -0.531 | 0.01162 | 0.003 | -45.68
-4.5 | -0.474 | 0.01126 | 0.002 | -42.141
-4 | -0.417 | 0.01089 | 0.001 | -38.317
-3.5 | -0.359 | 0.01055 | -0.001 | -34.032
-3 | -0.3 | 0.01024 | -0.002 | -29.357
-2.5 | -0.241 | 0.00996 | -0.003 | -24.211
-2 | -0.181 | 0.00972 | -0.004 | -18.666
-1.5 | -0.122 | 0.00565 | -0.005 | -21.575
-1 | -0.061 | 0.00582 | -0.006 | -10.508
-0.5 | 0 | 0.00566 | -0.007 | -0.019
0 | 0.061 | 0.00564 | -0.008 | 10.791
0.5 | 0.122 | 0.0054 | -0.009 | 22.537
1 | 0.182 | 0.00592 | -0.011 | 30.809
1.5 | 0.242 | 0.00595 | -0.012 | 40.721
2 | 0.302 | 0.00599 | -0.013 | 50.483
2.5 | 0.362 | 0.00603 | -0.014 | 60.002
3 | 0.421 | 0.00613 | -0.015 | 68.68
3.5 | 0.478 | 0.01117 | -0.016 | 42.789
4 | 0.536 | 0.01158 | -0.017 | 46.251
4.5 | 0.593 | 0.01197 | -0.018 | 49.523
5 | 0.648 | 0.01244 | -0.019 | 52.116
5.5 | 0.703 | 0.0129 | -0.02 | 54.482
6 | 0.755 | 0.01339 | -0.021 | 56.431
6.5 | 0.806 | 0.01394 | -0.022 | 57.817
7 | 0.855 | 0.01451 | -0.023 | 58.926
7.5 | 0.901 | 0.01513 | -0.024 | 59.555
8 | 0.945 | 0.01579 | -0.025 | 59.81
8.5 | 0.985 | 0.01659 | -0.026 | 59.385
9 | 1.022 | 0.01734 | -0.027 | 58.946
9.5 | 1.056 | 0.01822 | -0.028 | 57.957
10 | 1.086 | 0.01903 | -0.029 | 57.059
10.5 | 1.11 | 0.02012 | -0.03 | 55.14
11 | 0.944 | 0.07009 | -0.016 | 13.467
11.5 | 0.956 | 0.07442 | -0.016 | 12.843
12 | 0.964 | 0.07974 | -0.016 | 12.091
12.5 | 0.969 | 0.08441 | -0.016 | 11.475
13 | 0.969 | 0.09036 | -0.017 | 10.729
13.5 | 0.966 | 0.09601 | -0.016 | 10.061
14 | 0.96 | 0.10317 | -0.017 | 9.304
14.5 | 0.95 | 0.10803 | -0.017 | 8.797
15 | 0.938 | 0.11581 | -0.017 | 8.097
15.5 | 0.923 | 0.12309 | -0.017 | 7.494

## 34. Re 750k Mach 0.00 (2)
BIGFOIL.COM POLAR EXPORT
NACA66-115 a=0.0
NACA66-115 a=0.0 |  |  |  | Cl Max: | 1.0731 | at alpha= | 14 | deg
XFOIL ncrit=9 |  |  |  | L/D Max: | 73.1753 | at alpha= | 4 | deg
Re: | 750000 |  |  | Cd Min: | 0.20327 | at alpha= | 19 | deg
Mach: | 0 |  |  | Cl=0 at alpha= | -0.48889 | deg
|  |  |  | @ Cl=0.1, Cd= | 0.0077047
|  |  |  | @ Cl=0.4, Cd= | 0.0071014
|  |  |  | @ Cl=0.6, Cd= | 0.013297
alpha (deg) | Cl | Cd | Cm | Cl/Cd
-16.5 | -0.5658 | 0.16304 | -0.016 | -3.4703
-16 | -0.5559 | 0.15605 | -0.0188 | -3.5623
-15.5 | -0.5417 | 0.14996 | -0.022 | -3.6123
-15 | -0.5336 | 0.14203 | -0.0262 | -3.757
-14.5 | -0.5311 | 0.13241 | -0.0312 | -4.011
-13.5 | -0.7495 | 0.06144 | -0.071 | -12.1989
-12.5 | -0.8502 | 0.04529 | -0.0627 | -18.7724
-12 | -0.8848 | 0.03903 | -0.0551 | -22.6697
-11.5 | -0.8979 | 0.0341 | -0.048 | -26.3314
-11 | -0.8917 | 0.03018 | -0.0423 | -29.5461
-10.5 | -0.8673 | 0.02706 | -0.0387 | -32.051
-10 | -0.8315 | 0.02428 | -0.0367 | -34.2463
-9.5 | -0.7697 | 0.02121 | -0.0393 | -36.2895
-9 | -0.7296 | 0.02014 | -0.0377 | -36.2264
-8.5 | -0.6821 | 0.01882 | -0.0372 | -36.2434
-8 | -0.6347 | 0.01762 | -0.0365 | -36.0216
-7.5 | -0.5901 | 0.01623 | -0.0354 | -36.3586
-7 | -0.5538 | 0.01492 | -0.0329 | -37.118
-6.5 | -0.5147 | 0.0142 | -0.0307 | -36.2465
-6 | -0.4761 | 0.01349 | -0.0283 | -35.2928
-5.5 | -0.445 | 0.01262 | -0.0243 | -35.2615
-5 | -0.4039 | 0.01201 | -0.0222 | -33.6303
-4.5 | -0.3596 | 0.01155 | -0.0205 | -31.1342
-4 | -0.3141 | 0.01104 | -0.0192 | -28.4511
-3.5 | -0.2866 | 0.00957 | -0.0149 | -29.9478
-3 | -0.2808 | 0.00695 | -0.0067 | -40.4029
-2.5 | -0.2274 | 0.00695 | -0.0064 | -32.7194
-2 | -0.1728 | 0.00725 | -0.0062 | -23.8345
-1.5 | -0.1166 | 0.00757 | -0.0062 | -15.4029
-1 | -0.0593 | 0.00783 | -0.0067 | -7.5734
-0.5 | -0.0013 | 0.00776 | -0.0076 | -0.16753
0 | 0.0572 | 0.00769 | -0.0085 | 7.4382
0.5 | 0.1155 | 0.00771 | -0.0095 | 14.9805
1 | 0.1732 | 0.00764 | -0.0103 | 22.6702
1.5 | 0.2314 | 0.00755 | -0.0112 | 30.649
2 | 0.2894 | 0.00753 | -0.0121 | 38.4329
2.5 | 0.3469 | 0.00729 | -0.0126 | 47.5857
3 | 0.4032 | 0.00709 | -0.0129 | 56.8688
3.5 | 0.4576 | 0.00692 | -0.0127 | 66.1272
4 | 0.5093 | 0.00696 | -0.0122 | 73.1753
4.5 | 0.5275 | 0.00863 | -0.0059 | 61.124
5 | 0.5391 | 0.01037 | 0.0012 | 51.9865
6 | 0.5775 | 0.01281 | 0.013 | 45.082
6.5 | 0.6126 | 0.01357 | 0.0159 | 45.1437
7 | 0.6487 | 0.01437 | 0.0185 | 45.1427
7.5 | 0.6776 | 0.01559 | 0.022 | 43.4638
8 | 0.7138 | 0.01641 | 0.0244 | 43.4979
8.5 | 0.7468 | 0.0175 | 0.0269 | 42.6743
9 | 0.7713 | 0.01914 | 0.0306 | 40.2978
9.5 | 0.8045 | 0.0204 | 0.033 | 39.4363
10 | 0.8379 | 0.02163 | 0.0352 | 38.7379
10.5 | 0.8698 | 0.02296 | 0.0376 | 37.8833
11 | 0.9003 | 0.02442 | 0.04 | 36.8673
11.5 | 0.9365 | 0.02679 | 0.0418 | 34.9571
12 | 0.9667 | 0.02838 | 0.0439 | 34.0627
12.5 | 1.0127 | 0.03074 | 0.0416 | 32.944
13 | 1.0377 | 0.03305 | 0.0433 | 31.3979
13.5 | 1.0567 | 0.0355 | 0.0451 | 29.7662
14 | 1.0731 | 0.03864 | 0.0469 | 27.7717
14.5 | 1.0671 | 0.0448 | 0.0496 | 23.8192
15 | 1.0604 | 0.04942 | 0.0514 | 21.4569
15.5 | 1.0419 | 0.05622 | 0.0523 | 18.5326
16 | 1.0132 | 0.06516 | 0.0514 | 15.5494
16.5 | 0.9686 | 0.07791 | 0.0469 | 12.4323
17 | 0.9082 | 0.09625 | 0.0371 | 9.4358
17.5 | 0.6623 | 0.17572 | -0.0012 | 3.7691
18 | 0.6574 | 0.19162 | -0.0095 | 3.4307
18.5 | 0.6706 | 0.19837 | -0.0135 | 3.3806
19 | 0.6886 | 0.20327 | -0.0166 | 3.3876

## 35. Re 750k Mach 0.10 (1)
BIGFOIL.COM POLAR EXPORT
NACA66-115 a=0.0
NACA66-115 a=0.0 |  |  |  | Cl Max: | 1.085 | at alpha= | 10 | deg
JavaFoil+Calcfoil stall+Eppler ext transition |  |  |  | L/D Max: | 68.854 | at alpha= | 3 | deg
Re: | 750000 |  |  | Cd Min: | 0.00544 | at alpha= | 0.5 | deg
Mach: | 0.1 |  |  | Cl=0 at alpha= | -0.5 | deg
|  |  |  | @ Cl=0.1, Cd= | 0.0055121
|  |  |  | @ Cl=0.4, Cd= | 0.0061188
|  |  |  | @ Cl=0.6, Cd= | 0.012081
alpha (deg) | Cl | Cd | Cm | Cl/Cd
-18.5 | -0.738 | 0.17751 | 0.012 | -4.155
-18 | -0.761 | 0.16843 | 0.012 | -4.515
-17.5 | -0.78 | 0.15859 | 0.012 | -4.917
-17 | -0.798 | 0.1479 | 0.011 | -5.395
-16.5 | -0.815 | 0.14261 | 0.011 | -5.714
-16 | -0.83 | 0.1332 | 0.011 | -6.231
-15.5 | -0.843 | 0.12588 | 0.01 | -6.697
-15 | -0.854 | 0.11927 | 0.01 | -7.161
-14.5 | -0.863 | 0.11155 | 0.01 | -7.732
-14 | -0.869 | 0.10479 | 0.009 | -8.288
-13.5 | -0.871 | 0.09851 | 0.009 | -8.845
-13 | -0.871 | 0.09246 | 0.009 | -9.425
-12.5 | -0.868 | 0.08682 | 0.008 | -9.993
-12 | -0.861 | 0.08229 | 0.008 | -10.465
-11.5 | -0.851 | 0.07671 | 0.008 | -11.088
-11 | -0.837 | 0.07224 | 0.007 | -11.584
-10.5 | -0.819 | 0.06789 | 0.007 | -12.069
-10 | -0.798 | 0.06355 | 0.006 | -12.553
-9.5 | -0.773 | 0.05949 | 0.006 | -12.991
-9 | -0.746 | 0.05588 | 0.005 | -13.345
-8.5 | -0.716 | 0.0523 | 0.005 | -13.685
-8 | -0.683 | 0.04914 | 0.004 | -13.89
-7.5 | -0.787 | 0.0139 | 0.008 | -56.643
-7 | -0.741 | 0.01353 | 0.007 | -54.759
-6.5 | -0.693 | 0.01304 | 0.006 | -53.089
-6 | -0.642 | 0.01256 | 0.005 | -51.081
-5.5 | -0.588 | 0.01209 | 0.004 | -48.656
-5 | -0.533 | 0.01168 | 0.003 | -45.623
-4.5 | -0.477 | 0.01133 | 0.002 | -42.061
-4 | -0.419 | 0.01095 | 0.001 | -38.285
-3.5 | -0.361 | 0.01062 | -0.001 | -33.98
-3 | -0.302 | 0.0103 | -0.002 | -29.321
-2.5 | -0.242 | 0.01002 | -0.003 | -24.181
-2 | -0.182 | 0.00974 | -0.004 | -18.708
-1.5 | -0.122 | 0.00569 | -0.005 | -21.535
-1 | -0.061 | 0.0057 | -0.006 | -10.784
-0.5 | 0 | 0.00569 | -0.007 | -0.019
0 | 0.061 | 0.00564 | -0.008 | 10.848
0.5 | 0.122 | 0.00544 | -0.009 | 22.496
1 | 0.183 | 0.00592 | -0.011 | 30.936
1.5 | 0.244 | 0.00595 | -0.012 | 40.943
2 | 0.304 | 0.00599 | -0.013 | 50.763
2.5 | 0.364 | 0.00607 | -0.014 | 59.924
3 | 0.423 | 0.00615 | -0.015 | 68.854
3.5 | 0.48 | 0.01121 | -0.016 | 42.842
4 | 0.538 | 0.01167 | -0.017 | 46.11
4.5 | 0.595 | 0.01204 | -0.018 | 49.437
5 | 0.651 | 0.0125 | -0.019 | 52.12
5.5 | 0.706 | 0.01296 | -0.02 | 54.464
6 | 0.758 | 0.01349 | -0.021 | 56.235
6.5 | 0.809 | 0.01402 | -0.022 | 57.709
7 | 0.858 | 0.0146 | -0.023 | 58.763
7.5 | 0.904 | 0.01529 | -0.024 | 59.095
8 | 0.947 | 0.0159 | -0.025 | 59.543
8.5 | 0.987 | 0.01673 | -0.026 | 58.981
9 | 1.023 | 0.01755 | -0.027 | 58.314
9.5 | 1.056 | 0.01839 | -0.028 | 57.448
10 | 1.085 | 0.01931 | -0.029 | 56.169
10.5 | 0.925 | 0.06625 | -0.015 | 13.957
11 | 0.94 | 0.07061 | -0.016 | 13.32
11.5 | 0.95 | 0.07562 | -0.016 | 12.567
12 | 0.956 | 0.08042 | -0.016 | 11.89
12.5 | 0.959 | 0.08466 | -0.016 | 11.327
13 | 0.956 | 0.09201 | -0.016 | 10.393
13.5 | 0.95 | 0.09802 | -0.016 | 9.694
14 | 0.94 | 0.10419 | -0.017 | 9.025
14.5 | 0.927 | 0.11026 | -0.017 | 8.41
15 | 0.911 | 0.11663 | -0.017 | 7.81

## 36. Re 750k Mach 0.10 (2)
BIGFOIL.COM POLAR EXPORT
NACA66-115 a=0.0
NACA66-115 a=0.0 |  |  |  | Cl Max: | 1.0521 | at alpha= | 14 | deg
XFOIL ncrit=9 |  |  |  | L/D Max: | 72.792 | at alpha= | 4 | deg
Re: | 750000 |  |  | Cd Min: | 0.18464 | at alpha= | 19 | deg
Mach: | 0.1 |  |  | Cl=0 at alpha= | -0.48895 | deg
|  |  |  | @ Cl=0.1, Cd= | 0.0077345
|  |  |  | @ Cl=0.4, Cd= | 0.007132
|  |  |  | @ Cl=0.6, Cd= | 0.18464
alpha (deg) | Cl | Cd | Cm | Cl/Cd
-16 | -0.554 | 0.15708 | -0.0186 | -3.5269
-15.5 | -0.5393 | 0.15105 | -0.0218 | -3.5703
-15 | -0.5305 | 0.14317 | -0.026 | -3.7054
-14.5 | -0.5271 | 0.13371 | -0.0309 | -3.9421
-14 | -0.5663 | 0.10663 | -0.0461 | -5.3109
-13.5 | -0.7176 | 0.06514 | -0.071 | -11.0163
-13 | -0.7737 | 0.05531 | -0.0704 | -13.9884
-12.5 | -0.8183 | 0.04797 | -0.066 | -17.0586
-12 | -0.8567 | 0.04138 | -0.0593 | -20.7032
-11.5 | -0.8786 | 0.03602 | -0.0519 | -24.392
-11 | -0.8818 | 0.03157 | -0.0453 | -27.9316
-10.5 | -0.8636 | 0.02796 | -0.0409 | -30.887
-10 | -0.8414 | 0.02619 | -0.0362 | -32.1268
-9.5 | -0.7728 | 0.02166 | -0.0402 | -35.6787
-9 | -0.732 | 0.02047 | -0.0387 | -35.7596
-8.5 | -0.6844 | 0.01912 | -0.038 | -35.795
-8 | -0.6355 | 0.01782 | -0.0375 | -35.6622
-7.5 | -0.5894 | 0.01656 | -0.0365 | -35.5918
-7 | -0.5525 | 0.01507 | -0.0341 | -36.6622
-6.5 | -0.5131 | 0.01432 | -0.0319 | -35.831
-6 | -0.4742 | 0.01357 | -0.0295 | -34.9447
-5.5 | -0.4431 | 0.01269 | -0.0254 | -34.9173
-5 | -0.4035 | 0.01206 | -0.0229 | -33.4577
-4.5 | -0.3591 | 0.01162 | -0.0212 | -30.9036
-4 | -0.3141 | 0.01108 | -0.0197 | -28.3484
-3.5 | -0.2848 | 0.00972 | -0.0156 | -29.3004
-3 | -0.2812 | 0.007 | -0.0071 | -40.1714
-2.5 | -0.2286 | 0.00697 | -0.0065 | -32.7977
-2 | -0.1737 | 0.00728 | -0.0062 | -23.8599
-1.5 | -0.1173 | 0.0076 | -0.0063 | -15.4342
-1 | -0.0596 | 0.00786 | -0.0067 | -7.5827
-0.5 | -0.0013 | 0.0078 | -0.0076 | -0.16667
0 | 0.0575 | 0.00772 | -0.0086 | 7.4482
0.5 | 0.1161 | 0.00774 | -0.0095 | 15
1 | 0.1741 | 0.00767 | -0.0104 | 22.6988
1.5 | 0.2328 | 0.00758 | -0.0113 | 30.7124
2 | 0.291 | 0.00755 | -0.0121 | 38.543
2.5 | 0.349 | 0.00734 | -0.0127 | 47.5477
3 | 0.4054 | 0.00711 | -0.0129 | 57.0183
3.5 | 0.4601 | 0.00694 | -0.0127 | 66.2968
4 | 0.511 | 0.00702 | -0.0119 | 72.792
4.5 | 0.5274 | 0.00875 | -0.0053 | 60.2743
5 | 0.5377 | 0.01049 | 0.0021 | 51.2583
5.5 | 0.542 | 0.0121 | 0.0107 | 44.7934
6 | 0.5763 | 0.01291 | 0.0139 | 44.6398
6.5 | 0.6118 | 0.01369 | 0.0169 | 44.6896
7 | 0.6476 | 0.01451 | 0.0196 | 44.6313
7.5 | 0.6769 | 0.01575 | 0.023 | 42.9778
8 | 0.7128 | 0.01661 | 0.0255 | 42.9139
9 | 0.7681 | 0.01962 | 0.0321 | 39.1488
9.5 | 0.804 | 0.02071 | 0.0342 | 38.8218
10 | 0.8376 | 0.02199 | 0.0365 | 38.09
10.5 | 0.8697 | 0.02337 | 0.0389 | 37.2144
11 | 0.9009 | 0.02498 | 0.0413 | 36.0649
11.5 | 0.9364 | 0.02732 | 0.0433 | 34.2753
12 | 0.9659 | 0.02909 | 0.0455 | 33.2039
12.5 | 1.0104 | 0.03172 | 0.0434 | 31.8537
13 | 1.0328 | 0.03423 | 0.0452 | 30.1724
13.5 | 1.0493 | 0.03698 | 0.0472 | 28.3748
14 | 1.0521 | 0.04231 | 0.0496 | 24.8665
14.5 | 1.0435 | 0.04756 | 0.052 | 21.9407
15 | 1.0289 | 0.05342 | 0.0533 | 19.2606
15.5 | 1.0008 | 0.06192 | 0.0531 | 16.1628
16 | 0.9626 | 0.07312 | 0.0499 | 13.1647
16.5 | 0.9084 | 0.08931 | 0.0418 | 10.1713
17 | 0.8381 | 0.11282 | 0.0273 | 7.4286
17.5 | 0.4981 | 0.16228 | -0.0011 | 3.0694
18 | 0.5125 | 0.16674 | -0.0046 | 3.0736
18.5 | 0.503 | 0.17842 | -0.0115 | 2.8192
19 | 0.5132 | 0.18464 | -0.0158 | 2.7795

## 37. Re 750k Mach 0.25 (1)
BIGFOIL.COM POLAR EXPORT
NACA66-115 a=0.0
NACA66-115 a=0.0 |  |  |  | Cl Max: | 1.024 | at alpha= | 9 | deg
JavaFoil+Calcfoil stall+Eppler ext transition |  |  |  | L/D Max: | 69.255 | at alpha= | 3 | deg
Re: | 750000 |  |  | Cd Min: | 0.00539 | at alpha= | -1.5 | deg
Mach: | 0.25 |  |  | Cl=0 at alpha= | -0.5 | deg
|  |  |  | @ Cl=0.1, Cd= | 0.0058279
|  |  |  | @ Cl=0.4, Cd= | 0.006221
|  |  |  | @ Cl=0.6, Cd= | 0.012312
alpha (deg) | Cl | Cd | Cm | Cl/Cd
-16 | -0.541 | 0.16256 | 0.011 | -3.329
-15.5 | -0.588 | 0.15327 | 0.01 | -3.835
-15 | -0.631 | 0.13952 | 0.009 | -4.52
-14.5 | -0.67 | 0.13198 | 0.009 | -5.074
-14 | -0.704 | 0.11958 | 0.009 | -5.887
-13.5 | -0.733 | 0.1089 | 0.009 | -6.732
-13 | -0.757 | 0.09954 | 0.009 | -7.608
-12.5 | -0.776 | 0.0949 | 0.008 | -8.174
-12 | -0.788 | 0.08673 | 0.008 | -9.088
-11.5 | -0.795 | 0.08126 | 0.007 | -9.784
-11 | -0.796 | 0.0752 | 0.007 | -10.581
-10.5 | -0.791 | 0.07086 | 0.007 | -11.163
-10 | -0.78 | 0.06628 | 0.006 | -11.773
-9.5 | -0.764 | 0.06173 | 0.006 | -12.378
-9 | -0.743 | 0.05764 | 0.005 | -12.885
-8.5 | -0.717 | 0.05361 | 0.005 | -13.382
-8 | -0.688 | 0.05035 | 0.004 | -13.669
-7.5 | -0.655 | 0.04711 | 0.004 | -13.898
-7 | -0.753 | 0.01394 | 0.007 | -54.007
-6.5 | -0.705 | 0.01345 | 0.006 | -52.426
-6 | -0.655 | 0.01298 | 0.005 | -50.461
-5.5 | -0.601 | 0.01249 | 0.004 | -48.138
-5 | -0.545 | 0.01199 | 0.003 | -45.478
-4.5 | -0.488 | 0.01159 | 0.002 | -42.109
-4 | -0.429 | 0.01119 | 0.001 | -38.369
-3.5 | -0.37 | 0.01085 | -0.001 | -34.103
-3 | -0.31 | 0.0105 | -0.002 | -29.484
-2.5 | -0.249 | 0.01021 | -0.003 | -24.34
-2 | -0.187 | 0.00995 | -0.004 | -18.788
-1.5 | -0.126 | 0.00539 | -0.005 | -23.325
-1 | -0.063 | 0.00559 | -0.006 | -11.283
-0.5 | 0 | 0.00556 | -0.007 | -0.02
0 | 0.063 | 0.00581 | -0.009 | 10.804
0.5 | 0.125 | 0.00584 | -0.01 | 21.486
1 | 0.188 | 0.00601 | -0.011 | 31.281
1.5 | 0.25 | 0.00604 | -0.012 | 41.386
2 | 0.312 | 0.00609 | -0.013 | 51.158
2.5 | 0.373 | 0.00619 | -0.014 | 60.285
3 | 0.434 | 0.00626 | -0.015 | 69.255
3.5 | 0.492 | 0.01149 | -0.016 | 42.86
4 | 0.552 | 0.01194 | -0.017 | 46.2
4.5 | 0.61 | 0.01239 | -0.019 | 49.239
5 | 0.667 | 0.01284 | -0.02 | 51.938
5.5 | 0.722 | 0.01338 | -0.021 | 53.95
6 | 0.775 | 0.01397 | -0.022 | 55.483
6.5 | 0.825 | 0.01457 | -0.023 | 56.633
7 | 0.873 | 0.01519 | -0.024 | 57.498
7.5 | 0.917 | 0.01591 | -0.025 | 57.668
8 | 0.958 | 0.01673 | -0.026 | 57.24
8.5 | 0.994 | 0.01761 | -0.027 | 56.427
9 | 1.024 | 0.01833 | -0.028 | 55.876
9.5 | 0.874 | 0.05983 | -0.015 | 14.605
10 | 0.891 | 0.06405 | -0.015 | 13.917
10.5 | 0.904 | 0.06915 | -0.015 | 13.066
11 | 0.907 | 0.07412 | -0.015 | 12.232
11.5 | 0.901 | 0.07946 | -0.015 | 11.344
12 | 0.889 | 0.08581 | -0.015 | 10.364
12.5 | 0.87 | 0.09171 | -0.015 | 9.488
13 | 0.844 | 0.09868 | -0.016 | 8.551
13.5 | 0.811 | 0.10546 | -0.016 | 7.686
14 | 0.771 | 0.11551 | -0.016 | 6.674

## 38. Re 750k Mach 0.25 (2)
BIGFOIL.COM POLAR EXPORT
NACA66-115 a=0.0
NACA66-115 a=0.0 |  |  |  | Cl Max: | 0.9638 | at alpha= | 13 | deg
XFOIL ncrit=9 |  |  |  | L/D Max: | 69.0642 | at alpha= | 4 | deg
Re: | 750000 |  |  | Cd Min: | 0.19779 | at alpha= | 18 | deg
Mach: | 0.25 |  |  | Cl=0 at alpha= | -0.48929 | deg
|  |  |  | @ Cl=0.1, Cd= | 0.0079065
|  |  |  | @ Cl=0.4, Cd= | 0.0073162
|  |  |  | @ Cl=0.6, Cd= | 0.014205
alpha (deg) | Cl | Cd | Cm | Cl/Cd
-15 | -0.4279 | 0.13825 | -0.0178 | -3.0951
-14.5 | -0.4306 | 0.12955 | -0.0242 | -3.3238
-14 | -0.4425 | 0.1213 | -0.0301 | -3.648
-13.5 | -0.5378 | 0.10489 | -0.0518 | -5.1273
-12 | -0.7259 | 0.05233 | -0.0728 | -13.8716
-11.5 | -0.7635 | 0.04537 | -0.0688 | -16.8283
-11 | -0.7946 | 0.03932 | -0.0625 | -20.2085
-10.5 | -0.8111 | 0.03411 | -0.0556 | -23.779
-10 | -0.8116 | 0.03034 | -0.0487 | -26.7502
-9.5 | -0.7878 | 0.02552 | -0.0451 | -30.8699
-9 | -0.744 | 0.02268 | -0.0439 | -32.8042
-8.5 | -0.7001 | 0.02111 | -0.0423 | -33.1644
-8 | -0.643 | 0.01914 | -0.0425 | -33.5946
-7.5 | -0.5918 | 0.01783 | -0.0417 | -33.1913
-7 | -0.5462 | 0.01598 | -0.0402 | -34.1802
-6.5 | -0.5053 | 0.01501 | -0.0379 | -33.6642
-6 | -0.4652 | 0.01411 | -0.0354 | -32.9695
-5.5 | -0.4295 | 0.01314 | -0.0319 | -32.6865
-5 | -0.3962 | 0.01235 | -0.0279 | -32.081
-4.5 | -0.3551 | 0.0119 | -0.0252 | -29.8403
-4 | -0.3125 | 0.01129 | -0.0228 | -27.6794
-3.5 | -0.2743 | 0.01045 | -0.0197 | -26.2488
-3 | -0.2742 | 0.00778 | -0.0104 | -35.2442
-2.5 | -0.2352 | 0.00711 | -0.007 | -33.0802
-2 | -0.1789 | 0.0074 | -0.0066 | -24.1757
-1.5 | -0.121 | 0.00779 | -0.0066 | -15.5327
-1 | -0.061 | 0.00802 | -0.007 | -7.606
-0.5 | -0.0013 | 0.00801 | -0.0079 | -0.1623
0 | 0.0594 | 0.00792 | -0.0089 | 7.5
0.5 | 0.1194 | 0.0079 | -0.0098 | 15.1139
1 | 0.1794 | 0.00784 | -0.0107 | 22.8827
1.5 | 0.2402 | 0.00775 | -0.0116 | 30.9935
2 | 0.2997 | 0.00771 | -0.0123 | 38.8716
2.5 | 0.3594 | 0.00749 | -0.0128 | 47.984
3 | 0.4178 | 0.00724 | -0.013 | 57.7072
3.5 | 0.4741 | 0.00704 | -0.0127 | 67.3438
4 | 0.5166 | 0.00748 | -0.0098 | 69.0642
4.5 | 0.5256 | 0.00931 | -0.0016 | 56.4554
5 | 0.5235 | 0.01103 | 0.0085 | 47.4615
5.5 | 0.534 | 0.01264 | 0.016 | 42.2468
6 | 0.57 | 0.01352 | 0.0191 | 42.1598
6.5 | 0.6072 | 0.01437 | 0.022 | 42.2547
7 | 0.6413 | 0.0154 | 0.0252 | 41.6429
7.5 | 0.6719 | 0.01672 | 0.0288 | 40.1854
8 | 0.7068 | 0.01779 | 0.0316 | 39.7302
8.5 | 0.7379 | 0.01922 | 0.0348 | 38.3923
9 | 0.7656 | 0.0211 | 0.0384 | 36.2844
10 | 0.8376 | 0.02409 | 0.0433 | 34.7696
10.5 | 0.8715 | 0.02588 | 0.0458 | 33.6747
11 | 0.908 | 0.02881 | 0.0479 | 31.5168
11.5 | 0.9294 | 0.03127 | 0.0516 | 29.7218
12 | 0.9435 | 0.03475 | 0.0554 | 27.1511
13 | 0.9638 | 0.04401 | 0.0568 | 21.8996
13.5 | 0.9535 | 0.04962 | 0.0584 | 19.216
14 | 0.9322 | 0.05696 | 0.0586 | 16.3659
14.5 | 0.8977 | 0.06727 | 0.0563 | 13.3447
15 | 0.8576 | 0.0803 | 0.0503 | 10.68
15.5 | 0.7966 | 0.1006 | 0.0378 | 7.9185
16 | 0.6232 | 0.16159 | 0.0079 | 3.8567
16.5 | 0.6331 | 0.16976 | 0.0035 | 3.7294
17 | 0.6489 | 0.17569 | 0.0002 | 3.6934
17.5 | 0.6578 | 0.18414 | -0.0038 | 3.5723
18 | 0.6585 | 0.19779 | -0.0116 | 3.3293

## 39. Re 750k Mach 0.50 (1)
BIGFOIL.COM POLAR EXPORT
NACA66-115 a=0.0
NACA66-115 a=0.0 |  |  |  | Cl Max: | 1.122 | at alpha= | 20 | deg
JavaFoil+Calcfoil stall+Eppler ext transition |  |  |  | L/D Max: | 63.331 | at alpha= | 2.5 | deg
Re: | 750000 |  |  | Cd Min: | 0.00616 | at alpha= | 1.5 | deg
Mach: | 0.5 |  |  | Cl=0 at alpha= | -0.5 | deg
|  |  |  | @ Cl=0.1, Cd= | 0.0062474
|  |  |  | @ Cl=0.4, Cd= | 0.0064684
|  |  |  | @ Cl=0.6, Cd= | 0.013181
alpha (deg) | Cl | Cd | Cm | Cl/Cd
-20 | -1.07 | 0.21116 | 0.021 | -5.069
-19.5 | -1.044 | 0.20661 | 0.02 | -5.053
-19 | -1.018 | 0.20166 | 0.02 | -5.046
-18.5 | -0.991 | 0.19637 | 0.019 | -5.047
-18 | -0.962 | 0.18509 | 0.018 | -5.199
-17.5 | -0.935 | 0.17656 | 0.017 | -5.297
-17 | -0.909 | 0.17182 | 0.017 | -5.288
-16.5 | -0.882 | 0.16593 | 0.016 | -5.314
-16 | -0.855 | 0.17068 | 0.015 | -5.007
-15.5 | -0.826 | 0.16103 | 0.014 | -5.129
-15 | -0.799 | 0.15213 | 0.013 | -5.252
-14.5 | -0.772 | 0.1487 | 0.013 | -5.192
-14 | -0.745 | 0.14477 | 0.012 | -5.147
-13.5 | -0.718 | 0.13664 | 0.011 | -5.251
-13 | -0.689 | 0.13246 | 0.01 | -5.204
-12.5 | -0.662 | 0.12891 | 0.01 | -5.138
-12 | -0.635 | 0.12408 | 0.009 | -5.119
-11.5 | -0.608 | 0.12086 | 0.009 | -5.03
-11 | -0.581 | 0.11374 | 0.008 | -5.106
-10.5 | -0.553 | 0.11258 | 0.008 | -4.915
-10 | -0.525 | 0.09899 | 0.006 | -5.305
-9.5 | -0.498 | 0.10161 | 0.006 | -4.898
-9 | -0.47 | 0.08922 | 0.006 | -5.273
-8.5 | -0.443 | 0.08621 | 0.005 | -5.139
-8 | -0.415 | 0.07789 | 0.004 | -5.33
-7.5 | -0.549 | 0.05904 | 0.004 | -9.295
-7 | -0.606 | 0.04945 | 0.003 | -12.257
-6.5 | -0.6 | 0.04491 | 0.003 | -13.36
-6 | -0.573 | 0.0418 | 0.002 | -13.709
-5.5 | -0.535 | 0.03875 | 0.002 | -13.816
-5 | -0.595 | 0.01357 | 0.003 | -43.803
-4.5 | -0.535 | 0.01298 | 0.002 | -41.245
-4 | -0.473 | 0.0125 | 0.001 | -37.849
-3.5 | -0.409 | 0.01165 | -0.001 | -35.084
-3 | -0.343 | 0.01103 | -0.002 | -31.083
-2.5 | -0.276 | 0.01097 | -0.003 | -25.121
-2 | -0.208 | 0.01062 | -0.004 | -19.541
-1.5 | -0.139 | 0.00626 | -0.006 | -22.264
-1 | -0.07 | 0.00622 | -0.007 | -11.262
-0.5 | 0 | 0.00619 | -0.008 | -0.02
0 | 0.07 | 0.00623 | -0.009 | 11.18
0.5 | 0.139 | 0.00627 | -0.011 | 22.195
1 | 0.209 | 0.00633 | -0.012 | 32.952
1.5 | 0.277 | 0.00616 | -0.013 | 44.942
2 | 0.345 | 0.00625 | -0.014 | 55.268
2.5 | 0.413 | 0.00652 | -0.016 | 63.331
3 | 0.479 | 0.01213 | -0.017 | 39.515
3.5 | 0.545 | 0.01269 | -0.018 | 42.95
4 | 0.61 | 0.01327 | -0.019 | 45.95
4.5 | 0.673 | 0.01391 | -0.021 | 48.357
5 | 0.732 | 0.01474 | -0.022 | 49.679
5.5 | 0.787 | 0.01551 | -0.023 | 50.711
6 | 0.834 | 0.01632 | -0.024 | 51.123
6.5 | 0.723 | 0.04324 | -0.012 | 16.727
7 | 0.742 | 0.04677 | -0.013 | 15.873
7.5 | 0.734 | 0.05179 | -0.013 | 14.165
8 | 0.632 | 0.06065 | -0.012 | 10.415
8.5 | 0.496 | 0.07146 | -0.012 | 6.946
9 | 0.524 | 0.09628 | -0.014 | 5.444
9.5 | 0.551 | 0.09624 | -0.014 | 5.729
10 | 0.578 | 0.10456 | -0.015 | 5.532
10.5 | 0.606 | 0.1075 | -0.015 | 5.633
11 | 0.633 | 0.10988 | -0.016 | 5.758
11.5 | 0.661 | 0.11372 | -0.018 | 5.811
12 | 0.688 | 0.11836 | -0.018 | 5.811
12.5 | 0.715 | 0.12809 | -0.019 | 5.579
13 | 0.741 | 0.12577 | -0.019 | 5.896
13.5 | 0.769 | 0.13301 | -0.02 | 5.78
14 | 0.797 | 0.14036 | -0.022 | 5.677
14.5 | 0.823 | 0.14917 | -0.023 | 5.52
15 | 0.85 | 0.15768 | -0.023 | 5.391
15.5 | 0.877 | 0.16156 | -0.024 | 5.43
16 | 0.905 | 0.17006 | -0.026 | 5.324
16.5 | 0.932 | 0.17193 | -0.026 | 5.42
17 | 0.958 | 0.17647 | -0.027 | 5.432
17.5 | 0.986 | 0.18423 | -0.028 | 5.352
18 | 1.014 | 0.18723 | -0.03 | 5.416
18.5 | 1.04 | 0.18938 | -0.031 | 5.494
19 | 1.067 | 0.20075 | -0.031 | 5.313
19.5 | 1.093 | 0.2079 | -0.032 | 5.258
20 | 1.122 | 0.21396 | -0.034 | 5.244

## 40. Re 750k Mach 0.50 (2)
BIGFOIL.COM POLAR EXPORT
NACA66-115 a=0.0
NACA66-115 a=0.0 |  |  |  | Cl Max: | 0.7732 | at alpha= | 9.5 | deg
XFOIL ncrit=9 |  |  |  | L/D Max: | 68 | at alpha= | 3.5 | deg
Re: | 750000 |  |  | Cd Min: | 0.24666 | at alpha= | -20 | deg
Mach: | 0.5 |  |  | Cl=0 at alpha= | -0.50073 | deg
|  |  |  | @ Cl=0.1, Cd= | 0.00887
|  |  |  | @ Cl=0.4, Cd= | 0.0081622
|  |  |  | @ Cl=0.6, Cd= | 0.1513
alpha (deg) | Cl | Cd | Cm | Cl/Cd
-20 | -0.6909 | 0.24666 | 0.0251 | -2.801
-19.5 | -0.6694 | 0.23883 | 0.02 | -2.8028
-19 | -0.6529 | 0.22911 | 0.013 | -2.8497
-18.5 | -0.631 | 0.22073 | 0.0087 | -2.8587
-18 | -0.6085 | 0.2136 | 0.0043 | -2.8488
-17.5 | -0.5872 | 0.20593 | -0.0006 | -2.8515
-17 | -0.5747 | 0.19581 | -0.0083 | -2.935
-16 | -0.5229 | 0.17923 | -0.0194 | -2.9175
-15.5 | -0.5071 | 0.17239 | -0.0223 | -2.9416
-15 | -0.5014 | 0.16274 | -0.0278 | -3.081
-14.5 | -0.4906 | 0.15349 | -0.0328 | -3.1963
-14 | -0.4788 | 0.14456 | -0.0365 | -3.3121
-13.5 | -0.4623 | 0.13752 | -0.0395 | -3.3617
-13 | -0.4491 | 0.12963 | -0.0435 | -3.4645
-12.5 | -0.4483 | 0.11784 | -0.0511 | -3.8043
-11.5 | -0.4537 | 0.09578 | -0.0615 | -4.7369
-11 | -0.4663 | 0.08303 | -0.069 | -5.616
-10.5 | -0.4962 | 0.06696 | -0.0802 | -7.4104
-10 | -0.5342 | 0.05551 | -0.0855 | -9.6235
-9.5 | -0.5695 | 0.04699 | -0.0855 | -12.1196
-9 | -0.6002 | 0.03993 | -0.082 | -15.0313
-8.5 | -0.6207 | 0.034 | -0.0761 | -18.2559
-8 | -0.6258 | 0.02886 | -0.0691 | -21.684
-7.5 | -0.6035 | 0.02436 | -0.0638 | -24.7742
-7 | -0.551 | 0.02112 | -0.0613 | -26.089
-6.5 | -0.4878 | 0.01857 | -0.0601 | -26.2682
-6 | -0.4351 | 0.01709 | -0.0575 | -25.4593
-5.5 | -0.3891 | 0.01586 | -0.0542 | -24.5334
-5 | -0.3537 | 0.01439 | -0.0497 | -24.5796
-4.5 | -0.3115 | 0.01343 | -0.0461 | -23.1943
-4 | -0.2705 | 0.01251 | -0.0421 | -21.6227
-3.5 | -0.2277 | 0.01178 | -0.0384 | -19.3294
-3 | -0.2275 | 0.01035 | -0.0275 | -21.9807
-2.5 | -0.2581 | 0.00773 | -0.011 | -33.3894
-2 | -0.2018 | 0.00794 | -0.0086 | -25.4156
-1.5 | -0.1357 | 0.00848 | -0.008 | -16.0024
-1 | -0.068 | 0.00879 | -0.0083 | -7.7361
-0.5 | 0.0001 | 0.00899 | -0.009 | 0.011123
0 | 0.0663 | 0.00892 | -0.0098 | 7.4327
0.5 | 0.1337 | 0.00882 | -0.0107 | 15.1587
1 | 0.2022 | 0.00876 | -0.0117 | 23.0822
1.5 | 0.2683 | 0.00863 | -0.0122 | 31.0892
2 | 0.339 | 0.00849 | -0.0132 | 39.9293
2.5 | 0.406 | 0.00813 | -0.0131 | 49.9385
3 | 0.4706 | 0.00781 | -0.0125 | 60.2561
3.5 | 0.5236 | 0.0077 | -0.0094 | 68
4 | 0.51 | 0.00928 | 0.005 | 54.9569
4.5 | 0.4852 | 0.0114 | 0.0198 | 42.5614
5 | 0.4753 | 0.01407 | 0.0303 | 33.7811
5.5 | 0.5117 | 0.01534 | 0.0344 | 33.3572
6 | 0.5478 | 0.01664 | 0.0386 | 32.9207
6.5 | 0.5854 | 0.01801 | 0.0425 | 32.5042
7 | 0.6116 | 0.02005 | 0.0475 | 30.5037
7.5 | 0.6468 | 0.02178 | 0.0516 | 29.697
8 | 0.6832 | 0.02373 | 0.0556 | 28.7906
8.5 | 0.7218 | 0.02607 | 0.0594 | 27.687
9 | 0.7556 | 0.02933 | 0.0634 | 25.762
9.5 | 0.7732 | 0.03382 | 0.0677 | 22.8622
10 | 0.7663 | 0.03962 | 0.0721 | 19.3412
10.5 | 0.7448 | 0.04672 | 0.0748 | 15.9418
11 | 0.7161 | 0.05531 | 0.0747 | 12.947
11.5 | 0.6802 | 0.0662 | 0.0711 | 10.2749
12 | 0.6436 | 0.07974 | 0.0633 | 8.0712
12.5 | 0.6064 | 0.09694 | 0.0523 | 6.2554
13 | 0.5871 | 0.11163 | 0.0445 | 5.2593
13.5 | 0.5873 | 0.12346 | 0.0366 | 4.757
14 | 0.5802 | 0.13928 | 0.0266 | 4.1657
14.5 | 0.5818 | 0.1513 | 0.0203 | 3.8453

## 41. Re 1M Mach 0.00 (1)
BIGFOIL.COM POLAR EXPORT
NACA66-115 a=0.0
NACA66-115 a=0.0 |  |  |  | Cl Max: | 1.132 | at alpha= | 11 | deg
JavaFoil+Calcfoil stall+Eppler ext transition |  |  |  | L/D Max: | 76.463 | at alpha= | 3 | deg
Re: | 1000000 |  |  | Cd Min: | 0.00497 | at alpha= | 2.5 | deg
Mach: | 0 |  |  | Cl=0 at alpha= | -0.5 | deg
|  |  |  | @ Cl=0.1, Cd= | 0.0053349
|  |  |  | @ Cl=0.4, Cd= | 0.0053178
|  |  |  | @ Cl=0.6, Cd= | 0.011356
alpha (deg) | Cl | Cd | Cm | Cl/Cd
-19 | -0.762 | 0.17631 | 0.013 | -4.321
-18.5 | -0.787 | 0.16825 | 0.013 | -4.68
-18 | -0.807 | 0.15799 | 0.012 | -5.105
-17.5 | -0.823 | 0.14962 | 0.012 | -5.497
-17 | -0.837 | 0.14121 | 0.012 | -5.93
-16.5 | -0.851 | 0.13403 | 0.012 | -6.348
-16 | -0.862 | 0.12782 | 0.011 | -6.745
-15.5 | -0.872 | 0.11985 | 0.011 | -7.276
-15 | -0.88 | 0.11284 | 0.011 | -7.798
-14.5 | -0.885 | 0.10732 | 0.01 | -8.247
-14 | -0.888 | 0.10014 | 0.01 | -8.87
-13.5 | -0.888 | 0.09531 | 0.009 | -9.319
-13 | -0.885 | 0.08916 | 0.009 | -9.931
-12.5 | -0.879 | 0.08403 | 0.009 | -10.465
-12 | -0.87 | 0.07929 | 0.008 | -10.976
-11.5 | -0.858 | 0.07427 | 0.008 | -11.55
-11 | -0.842 | 0.06997 | 0.007 | -12.034
-10.5 | -0.823 | 0.06527 | 0.007 | -12.609
-10 | -0.8 | 0.06189 | 0.006 | -12.932
-9.5 | -0.775 | 0.05825 | 0.006 | -13.296
-9 | -0.746 | 0.05467 | 0.005 | -13.655
-8.5 | -0.87 | 0.01428 | 0.01 | -60.894
-8 | -0.829 | 0.01377 | 0.009 | -60.22
-7.5 | -0.786 | 0.01321 | 0.008 | -59.505
-7 | -0.74 | 0.01273 | 0.007 | -58.12
-6.5 | -0.691 | 0.01227 | 0.006 | -56.298
-6 | -0.64 | 0.01178 | 0.005 | -54.31
-5.5 | -0.587 | 0.01138 | 0.004 | -51.545
-5 | -0.531 | 0.01097 | 0.003 | -48.433
-4.5 | -0.475 | 0.01061 | 0.002 | -44.786
-4 | -0.418 | 0.01026 | 0.001 | -40.701
-3.5 | -0.36 | 0.00994 | -0.001 | -36.169
-3 | -0.301 | 0.00965 | -0.002 | -31.177
-2.5 | -0.241 | 0.00939 | -0.003 | -25.712
-2 | -0.182 | 0.00912 | -0.004 | -19.909
-1.5 | -0.122 | 0.00543 | -0.005 | -22.47
-1 | -0.061 | 0.00543 | -0.006 | -11.275
-0.5 | 0 | 0.00543 | -0.007 | -0.02
0 | 0.061 | 0.00545 | -0.008 | 11.194
0.5 | 0.122 | 0.00527 | -0.009 | 23.184
1 | 0.183 | 0.00527 | -0.011 | 34.759
1.5 | 0.243 | 0.00528 | -0.012 | 46.158
2 | 0.304 | 0.00514 | -0.013 | 59.1
2.5 | 0.364 | 0.00497 | -0.014 | 73.291
3 | 0.423 | 0.00554 | -0.015 | 76.463
3.5 | 0.479 | 0.01052 | -0.016 | 45.482
4 | 0.536 | 0.01095 | -0.017 | 48.986
4.5 | 0.593 | 0.0113 | -0.018 | 52.497
5 | 0.649 | 0.01175 | -0.019 | 55.261
5.5 | 0.704 | 0.01217 | -0.02 | 57.802
6 | 0.756 | 0.01264 | -0.021 | 59.857
6.5 | 0.807 | 0.01316 | -0.022 | 61.345
7 | 0.856 | 0.01371 | -0.023 | 62.413
7.5 | 0.902 | 0.01428 | -0.024 | 63.191
8 | 0.946 | 0.01493 | -0.025 | 63.369
8.5 | 0.986 | 0.01569 | -0.026 | 62.857
9 | 1.024 | 0.01642 | -0.027 | 62.381
9.5 | 1.058 | 0.01725 | -0.028 | 61.328
10 | 1.088 | 0.01809 | -0.029 | 60.143
10.5 | 1.114 | 0.01909 | -0.03 | 58.368
11 | 1.132 | 0.02014 | -0.031 | 56.206
11.5 | 0.965 | 0.07026 | -0.019 | 13.73
12 | 0.966 | 0.07761 | -0.017 | 12.449
12.5 | 0.97 | 0.0825 | -0.017 | 11.761
13 | 0.971 | 0.08805 | -0.018 | 11.027
13.5 | 0.968 | 0.09387 | -0.018 | 10.307
14 | 0.961 | 0.10026 | -0.018 | 9.588
14.5 | 0.951 | 0.10525 | -0.018 | 9.038
15 | 0.939 | 0.11217 | -0.018 | 8.367
15.5 | 0.923 | 0.11842 | -0.018 | 7.795
16 | 0.906 | 0.12685 | -0.018 | 7.141

## 42. Re 1M Mach 0.00 (2)
BIGFOIL.COM POLAR EXPORT
NACA66-115 a=0.0
NACA66-115 a=0.0 |  |  |  | Cl Max: | 1.1348 | at alpha= | 16 | deg
XFOIL ncrit=9 |  |  |  | L/D Max: | 75.9571 | at alpha= | 3.5 | deg
Re: | 1000000 |  |  | Cd Min: | 0.21661 | at alpha= | 20 | deg
Mach: | 0 |  |  | Cl=0 at alpha= | -0.49233 | deg
|  |  |  | @ Cl=0.1, Cd= | 0.0064328
|  |  |  | @ Cl=0.4, Cd= | 0.006062
|  |  |  | @ Cl=0.6, Cd= | 0.012071
alpha (deg) | Cl | Cd | Cm | Cl/Cd
-18 | -0.5876 | 0.19114 | 0.0004 | -3.0742
-17.5 | -0.5858 | 0.17882 | -0.0065 | -3.2759
-17 | -0.5795 | 0.16962 | -0.0108 | -3.4165
-16.5 | -0.5628 | 0.16446 | -0.0137 | -3.4221
-16 | -0.5496 | 0.158 | -0.0173 | -3.4785
-15.5 | -0.5428 | 0.14914 | -0.0221 | -3.6395
-15 | -0.8057 | 0.07015 | -0.062 | -11.4854
-14 | -0.9281 | 0.04448 | -0.0667 | -20.8656
-13.5 | -0.9565 | 0.03862 | -0.0615 | -24.767
-13 | -0.9641 | 0.03466 | -0.0565 | -27.8159
-12.5 | -0.9548 | 0.03296 | -0.0523 | -28.9684
-12 | -0.9478 | 0.02703 | -0.0482 | -35.0647
-11.5 | -0.9189 | 0.0248 | -0.0459 | -37.0524
-11 | -0.8878 | 0.02332 | -0.0435 | -38.0703
-10.5 | -0.852 | 0.02179 | -0.0416 | -39.1005
-10 | -0.8131 | 0.02044 | -0.04 | -39.7798
-9.5 | -0.7709 | 0.01905 | -0.0388 | -40.4672
-9 | -0.7311 | 0.01829 | -0.037 | -39.9727
-8.5 | -0.6889 | 0.01639 | -0.0358 | -42.0317
-8 | -0.6505 | 0.01541 | -0.0337 | -42.2128
-7.5 | -0.6109 | 0.01456 | -0.0317 | -41.9574
-7 | -0.5724 | 0.01374 | -0.0294 | -41.6594
-6.5 | -0.5317 | 0.01319 | -0.0273 | -40.3108
-6 | -0.503 | 0.01218 | -0.023 | -41.2972
-5.5 | -0.4608 | 0.01164 | -0.021 | -39.5876
-5 | -0.4148 | 0.0112 | -0.0197 | -37.0357
-4.5 | -0.3714 | 0.0106 | -0.0179 | -35.0377
-4 | -0.3233 | 0.01023 | -0.017 | -31.6031
-3.5 | -0.2798 | 0.00952 | -0.0153 | -29.3908
-3 | -0.2626 | 0.00732 | -0.0094 | -35.8743
-2.5 | -0.2286 | 0.00604 | -0.0059 | -37.8477
-2 | -0.1728 | 0.00608 | -0.0061 | -28.4211
-1.5 | -0.1166 | 0.00634 | -0.0063 | -18.3912
-1 | -0.0591 | 0.00652 | -0.0068 | -9.0644
-0.5 | -0.0009 | 0.0065 | -0.0077 | -0.13846
0 | 0.0578 | 0.00644 | -0.0087 | 8.9752
0.5 | 0.1165 | 0.00643 | -0.0096 | 18.1182
1 | 0.1748 | 0.00641 | -0.0106 | 27.2699
1.5 | 0.2334 | 0.00636 | -0.0116 | 36.6981
2 | 0.2916 | 0.00634 | -0.0124 | 45.9937
2.5 | 0.3489 | 0.00618 | -0.013 | 56.4563
3 | 0.4052 | 0.00605 | -0.0133 | 66.9752
3.5 | 0.4603 | 0.00606 | -0.0135 | 75.9571
4 | 0.495 | 0.00712 | -0.0101 | 69.5225
5 | 0.5343 | 0.0103 | 0.0014 | 51.8738
5.5 | 0.5576 | 0.01132 | 0.0068 | 49.258
6 | 0.5937 | 0.01195 | 0.0098 | 49.682
6.5 | 0.6296 | 0.01264 | 0.0127 | 49.8101
7 | 0.6668 | 0.01335 | 0.0152 | 49.9476
8 | 0.7318 | 0.01534 | 0.0212 | 47.7053
8.5 | 0.7684 | 0.01621 | 0.0234 | 47.4028
9 | 0.8032 | 0.01713 | 0.0258 | 46.8885
10 | 0.8578 | 0.02015 | 0.032 | 42.5707
10.5 | 0.8917 | 0.02125 | 0.0341 | 41.9624
11 | 0.9231 | 0.02253 | 0.0364 | 40.972
11.5 | 0.9521 | 0.02394 | 0.0389 | 39.7703
12 | 0.9789 | 0.02534 | 0.0416 | 38.6306
12.5 | 1.0089 | 0.02746 | 0.0428 | 36.7407
13.5 | 1.0713 | 0.03222 | 0.0435 | 33.2495
14 | 1.0921 | 0.03458 | 0.0451 | 31.5818
14.5 | 1.1063 | 0.03781 | 0.047 | 29.2595
15 | 1.12 | 0.0408 | 0.0484 | 27.451
15.5 | 1.1304 | 0.04434 | 0.0494 | 25.4939
16 | 1.1348 | 0.04882 | 0.0501 | 23.2446
16.5 | 1.1285 | 0.05482 | 0.0503 | 20.5856
17 | 1.0938 | 0.06513 | 0.0489 | 16.7941
17.5 | 1.073 | 0.07473 | 0.0454 | 14.3584
18 | 1.0613 | 0.08404 | 0.0406 | 12.6285
18.5 | 1.0181 | 0.09988 | 0.0319 | 10.1932
19 | 0.9041 | 0.1336 | 0.0119 | 6.7672
19.5 | 0.6991 | 0.211 | -0.0216 | 3.3133
20 | 0.714 | 0.21661 | -0.0249 | 3.2962

## 43. Re 1M Mach 0.10 (1)
BIGFOIL.COM POLAR EXPORT
NACA66-115 a=0.0
NACA66-115 a=0.0 |  |  |  | Cl Max: | 1.127 | at alpha= | 11 | deg
JavaFoil+Calcfoil stall+Eppler ext transition |  |  |  | L/D Max: | 76.856 | at alpha= | 3 | deg
Re: | 1000000 |  |  | Cd Min: | 0.00497 | at alpha= | 2.5 | deg
Mach: | 0.1 |  |  | Cl=0 at alpha= | -0.5 | deg
|  |  |  | @ Cl=0.1, Cd= | 0.0053294
|  |  |  | @ Cl=0.4, Cd= | 0.0052927
|  |  |  | @ Cl=0.6, Cd= | 0.01141
alpha (deg) | Cl | Cd | Cm | Cl/Cd
-18.5 | -0.738 | 0.17151 | 0.013 | -4.303
-18 | -0.761 | 0.16175 | 0.012 | -4.704
-17.5 | -0.78 | 0.15136 | 0.012 | -5.154
-17 | -0.798 | 0.14614 | 0.012 | -5.463
-16.5 | -0.815 | 0.13735 | 0.011 | -5.935
-16 | -0.83 | 0.12925 | 0.011 | -6.424
-15.5 | -0.843 | 0.1244 | 0.011 | -6.78
-15 | -0.855 | 0.11564 | 0.01 | -7.39
-14.5 | -0.863 | 0.11005 | 0.01 | -7.842
-14 | -0.869 | 0.10163 | 0.01 | -8.553
-13.5 | -0.872 | 0.09718 | 0.009 | -8.976
-13 | -0.872 | 0.08991 | 0.009 | -9.701
-12.5 | -0.868 | 0.0859 | 0.009 | -10.11
-12 | -0.862 | 0.07977 | 0.008 | -10.805
-11.5 | -0.851 | 0.07516 | 0.008 | -11.328
-11 | -0.838 | 0.0701 | 0.007 | -11.947
-10.5 | -0.82 | 0.06585 | 0.007 | -12.454
-10 | -0.799 | 0.06257 | 0.006 | -12.766
-9.5 | -0.774 | 0.05842 | 0.006 | -13.246
-9 | -0.747 | 0.05488 | 0.006 | -13.608
-8.5 | -0.871 | 0.01428 | 0.01 | -60.968
-8 | -0.831 | 0.01384 | 0.009 | -60.054
-7.5 | -0.788 | 0.01331 | 0.008 | -59.212
-7 | -0.742 | 0.01283 | 0.007 | -57.86
-6.5 | -0.693 | 0.01233 | 0.006 | -56.235
-6 | -0.642 | 0.01187 | 0.005 | -54.122
-5.5 | -0.589 | 0.01142 | 0.004 | -51.561
-5 | -0.534 | 0.01101 | 0.003 | -48.489
-4.5 | -0.477 | 0.01068 | 0.002 | -44.674
-4 | -0.42 | 0.01031 | 0.001 | -40.697
-3.5 | -0.361 | 0.01 | -0.001 | -36.115
-3 | -0.302 | 0.00967 | -0.002 | -31.259
-2.5 | -0.243 | 0.00941 | -0.003 | -25.785
-2 | -0.182 | 0.00918 | -0.004 | -19.871
-1.5 | -0.123 | 0.0054 | -0.005 | -22.693
-1 | -0.062 | 0.0054 | -0.006 | -11.385
-0.5 | 0 | 0.00543 | -0.007 | -0.02
0 | 0.061 | 0.00543 | -0.008 | 11.3
0.5 | 0.123 | 0.00527 | -0.009 | 23.319
1 | 0.184 | 0.00527 | -0.011 | 34.899
1.5 | 0.245 | 0.00512 | -0.012 | 47.763
2 | 0.305 | 0.00515 | -0.013 | 59.35
2.5 | 0.366 | 0.00497 | -0.014 | 73.605
3 | 0.425 | 0.00553 | -0.015 | 76.856
3.5 | 0.481 | 0.01059 | -0.016 | 45.381
4 | 0.539 | 0.011 | -0.017 | 48.994
4.5 | 0.596 | 0.01138 | -0.018 | 52.406
5 | 0.652 | 0.0118 | -0.019 | 55.26
5.5 | 0.707 | 0.01224 | -0.02 | 57.752
6 | 0.759 | 0.01273 | -0.021 | 59.659
6.5 | 0.81 | 0.01324 | -0.022 | 61.209
7 | 0.859 | 0.0138 | -0.023 | 62.239
7.5 | 0.905 | 0.01443 | -0.024 | 62.732
8 | 0.948 | 0.01504 | -0.026 | 63.065
8.5 | 0.988 | 0.01585 | -0.027 | 62.37
9 | 1.025 | 0.01658 | -0.028 | 61.811
9.5 | 1.058 | 0.01743 | -0.029 | 60.705
10 | 1.087 | 0.01834 | -0.03 | 59.259
10.5 | 1.111 | 0.01926 | -0.03 | 57.718
11 | 1.127 | 0.02041 | -0.031 | 55.214
11.5 | 0.953 | 0.07306 | -0.017 | 13.044
12 | 0.958 | 0.07843 | -0.017 | 12.212
12.5 | 0.96 | 0.0828 | -0.017 | 11.6
13 | 0.958 | 0.0889 | -0.017 | 10.772
13.5 | 0.951 | 0.09489 | -0.017 | 10.024
14 | 0.941 | 0.10027 | -0.017 | 9.383
14.5 | 0.928 | 0.10657 | -0.017 | 8.706
15 | 0.911 | 0.11423 | -0.018 | 7.979
15.5 | 0.893 | 0.11993 | -0.018 | 7.444
16 | 0.872 | 0.1273 | -0.018 | 6.847

## 44. Re 1M Mach 0.10 (2)
BIGFOIL.COM POLAR EXPORT
NACA66-115 a=0.0
NACA66-115 a=0.0 |  |  |  | Cl Max: | 1.1125 | at alpha= | 15.5 | deg
XFOIL ncrit=9 |  |  |  | L/D Max: | 76.1184 | at alpha= | 3.5 | deg
Re: | 1000000 |  |  | Cd Min: | 0.21781 | at alpha= | 20 | deg
Mach: | 0.1 |  |  | Cl=0 at alpha= | -0.49239 | deg
|  |  |  | @ Cl=0.1, Cd= | 0.00646
|  |  |  | @ Cl=0.4, Cd= | 0.0060872
|  |  |  | @ Cl=0.6, Cd= | 0.012183
alpha (deg) | Cl | Cd | Cm | Cl/Cd
-17 | -0.5785 | 0.1706 | -0.0106 | -3.391
-16.5 | -0.5613 | 0.16543 | -0.0135 | -3.393
-16 | -0.5478 | 0.159 | -0.0171 | -3.4453
-15.5 | -0.5481 | 0.14648 | -0.024 | -3.7418
-15 | -0.7369 | 0.08292 | -0.0548 | -8.8869
-14 | -0.8693 | 0.05046 | -0.0701 | -17.2275
-13.5 | -0.9166 | 0.04252 | -0.0656 | -21.5569
-13 | -0.94 | 0.037 | -0.0603 | -25.4054
-12.5 | -0.9356 | 0.03474 | -0.056 | -26.9315
-12 | -0.9415 | 0.02912 | -0.0505 | -32.3317
-11.5 | -0.9181 | 0.02577 | -0.0477 | -35.6267
-11 | -0.8888 | 0.02407 | -0.045 | -36.9256
-10.5 | -0.854 | 0.02238 | -0.0429 | -38.1591
-10 | -0.8156 | 0.02093 | -0.0412 | -38.968
-9.5 | -0.7726 | 0.01942 | -0.0399 | -39.7837
-9 | -0.7319 | 0.01851 | -0.0382 | -39.5408
-8.5 | -0.6884 | 0.01668 | -0.037 | -41.271
-8 | -0.6496 | 0.0156 | -0.035 | -41.641
-7.5 | -0.6097 | 0.01472 | -0.033 | -41.4198
-7 | -0.5711 | 0.01387 | -0.0306 | -41.1752
-6 | -0.5011 | 0.01224 | -0.0242 | -40.9395
-5.5 | -0.4605 | 0.01169 | -0.0218 | -39.3926
-5 | -0.4148 | 0.01124 | -0.0204 | -36.9039
-4.5 | -0.3716 | 0.01065 | -0.0185 | -34.892
-4 | -0.3233 | 0.01027 | -0.0175 | -31.48
-3.5 | -0.2787 | 0.00962 | -0.0159 | -28.9709
-3 | -0.2618 | 0.00745 | -0.0099 | -35.1409
-2.5 | -0.2299 | 0.00605 | -0.0059 | -38
-2 | -0.1737 | 0.0061 | -0.0062 | -28.4754
-1.5 | -0.1172 | 0.00637 | -0.0064 | -18.3987
-1 | -0.0594 | 0.00654 | -0.0069 | -9.0826
-0.5 | -0.0009 | 0.00652 | -0.0077 | -0.13804
0 | 0.0582 | 0.00646 | -0.0087 | 9.0093
0.5 | 0.1172 | 0.00646 | -0.0097 | 18.1424
1 | 0.1758 | 0.00643 | -0.0107 | 27.3406
1.5 | 0.2347 | 0.00638 | -0.0116 | 36.7868
2 | 0.2933 | 0.00637 | -0.0125 | 46.044
2.5 | 0.3509 | 0.0062 | -0.0131 | 56.5968
3 | 0.4075 | 0.00607 | -0.0134 | 67.1334
3.5 | 0.4628 | 0.00608 | -0.0135 | 76.1184
4 | 0.4961 | 0.00721 | -0.0097 | 68.8072
4.5 | 0.5179 | 0.00883 | -0.0043 | 58.6523
5 | 0.5328 | 0.01042 | 0.0023 | 51.1324
5.5 | 0.5558 | 0.01139 | 0.0079 | 48.7972
6 | 0.5926 | 0.01203 | 0.0108 | 49.2602
6.5 | 0.6284 | 0.01277 | 0.0137 | 49.2091
7 | 0.6661 | 0.01347 | 0.0162 | 49.4506
7.5 | 0.7032 | 0.01428 | 0.0186 | 49.2437
8 | 0.7312 | 0.01551 | 0.0223 | 47.1438
8.5 | 0.7675 | 0.01643 | 0.0246 | 46.7133
9 | 0.8023 | 0.01738 | 0.0271 | 46.1623
9.5 | 0.8355 | 0.01853 | 0.0295 | 45.089
10 | 0.8575 | 0.02046 | 0.0333 | 41.911
10.5 | 0.8909 | 0.02165 | 0.0355 | 41.1501
11 | 0.9224 | 0.023 | 0.0379 | 40.1043
11.5 | 0.9513 | 0.02448 | 0.0405 | 38.8603
12 | 0.9777 | 0.02596 | 0.0433 | 37.6618
12.5 | 1.004 | 0.02875 | 0.0452 | 34.9217
13.5 | 1.0665 | 0.03342 | 0.0455 | 31.912
14 | 1.0852 | 0.036 | 0.0472 | 30.1444
14.5 | 1.0958 | 0.03965 | 0.0492 | 27.6368
15 | 1.1065 | 0.04304 | 0.0505 | 25.7086
15.5 | 1.1125 | 0.0472 | 0.0514 | 23.5699
16 | 1.1109 | 0.05256 | 0.0518 | 21.1358
16.5 | 1.0886 | 0.06096 | 0.051 | 17.8576
17 | 1.0506 | 0.07263 | 0.0475 | 14.4651
17.5 | 1.0173 | 0.08534 | 0.0415 | 11.9206
18 | 0.9944 | 0.09786 | 0.0341 | 10.1615
18.5 | 0.9234 | 0.12169 | 0.0197 | 7.5881
19 | 0.6849 | 0.20587 | -0.0181 | 3.3269
19.5 | 0.7 | 0.21198 | -0.022 | 3.3022
20 | 0.7149 | 0.21781 | -0.0254 | 3.2822

## 45. Re 1M Mach 0.25 (1)
BIGFOIL.COM POLAR EXPORT
NACA66-115 a=0.0
NACA66-115 a=0.0 |  |  |  | Cl Max: | 1.069 | at alpha= | 10 | deg
JavaFoil+Calcfoil stall+Eppler ext transition |  |  |  | L/D Max: | 77.616 | at alpha= | 3 | deg
Re: | 1000000 |  |  | Cd Min: | 0.00497 | at alpha= | 1.5 | deg
Mach: | 0.25 |  |  | Cl=0 at alpha= | -0.5 | deg
|  |  |  | @ Cl=0.1, Cd= | 0.0053159
|  |  |  | @ Cl=0.4, Cd= | 0.0055905
|  |  |  | @ Cl=0.6, Cd= | 0.011618
alpha (deg) | Cl | Cd | Cm | Cl/Cd
-12.5 | -0.776 | 0.09047 | 0.008 | -8.577
-12 | -0.789 | 0.0847 | 0.008 | -9.31
-11.5 | -0.796 | 0.0791 | 0.008 | -10.059
-11 | -0.796 | 0.07297 | 0.007 | -10.913
-10.5 | -0.792 | 0.0686 | 0.007 | -11.541
-10 | -0.781 | 0.06422 | 0.007 | -12.163
-9.5 | -0.765 | 0.05986 | 0.006 | -12.776
-9 | -0.744 | 0.05638 | 0.005 | -13.187
-8.5 | -0.718 | 0.05233 | 0.005 | -13.73
-8 | -0.689 | 0.04923 | 0.005 | -13.997
-7.5 | -0.798 | 0.01364 | 0.008 | -58.482
-7 | -0.754 | 0.01329 | 0.007 | -56.697
-6.5 | -0.706 | 0.01275 | 0.006 | -55.399
-6 | -0.656 | 0.01227 | 0.005 | -53.446
-5.5 | -0.602 | 0.01177 | 0.004 | -51.165
-5 | -0.546 | 0.01133 | 0.003 | -48.189
-4.5 | -0.489 | 0.01091 | 0.002 | -44.785
-4 | -0.43 | 0.01054 | 0.001 | -40.813
-3.5 | -0.37 | 0.01018 | -0.001 | -36.381
-3 | -0.31 | 0.00986 | -0.002 | -31.416
-2.5 | -0.249 | 0.00958 | -0.003 | -25.982
-2 | -0.187 | 0.00932 | -0.004 | -20.09
-1.5 | -0.126 | 0.00536 | -0.005 | -23.507
-1 | -0.063 | 0.0055 | -0.006 | -11.486
-0.5 | 0 | 0.00547 | -0.007 | -0.021
0 | 0.063 | 0.00531 | -0.009 | 11.868
0.5 | 0.126 | 0.00532 | -0.01 | 23.678
1 | 0.189 | 0.00514 | -0.011 | 36.732
1.5 | 0.251 | 0.00497 | -0.012 | 50.527
2 | 0.313 | 0.0055 | -0.013 | 56.934
2.5 | 0.375 | 0.00557 | -0.014 | 67.367
3 | 0.436 | 0.00562 | -0.015 | 77.616
3.5 | 0.493 | 0.01083 | -0.016 | 45.521
4 | 0.552 | 0.01126 | -0.018 | 49.04
4.5 | 0.611 | 0.0117 | -0.019 | 52.205
5 | 0.668 | 0.01213 | -0.02 | 55.05
5.5 | 0.723 | 0.01264 | -0.021 | 57.196
6 | 0.776 | 0.01319 | -0.022 | 58.832
6.5 | 0.827 | 0.01375 | -0.023 | 60.099
7 | 0.874 | 0.01436 | -0.024 | 60.874
7.5 | 0.919 | 0.01504 | -0.025 | 61.099
8 | 0.959 | 0.01583 | -0.026 | 60.601
8.5 | 0.995 | 0.01665 | -0.027 | 59.762
9 | 1.026 | 0.01753 | -0.028 | 58.564
9.5 | 1.052 | 0.01845 | -0.029 | 57.018
10 | 1.069 | 0.01951 | -0.03 | 54.807
10.5 | 0.905 | 0.06757 | -0.016 | 13.391
11 | 0.908 | 0.07211 | -0.016 | 12.591
11.5 | 0.902 | 0.07818 | -0.016 | 11.541
12 | 0.89 | 0.08374 | -0.016 | 10.627
12.5 | 0.871 | 0.08976 | -0.016 | 9.7
13 | 0.844 | 0.09592 | -0.016 | 8.803
13.5 | 0.811 | 0.10333 | -0.016 | 7.849
14 | 0.771 | 0.11067 | -0.016 | 6.969
14.5 | 0.726 | 0.12028 | -0.016 | 6.033
15 | 0.675 | 0.13361 | -0.017 | 5.055

## 46. Re 1M Mach 0.25 (2)
BIGFOIL.COM POLAR EXPORT
NACA66-115 a=0.0
NACA66-115 a=0.0 |  |  |  | Cl Max: | 0.9937 | at alpha= | 14 | deg
XFOIL ncrit=9 |  |  |  | L/D Max: | 76.9467 | at alpha= | 3.5 | deg
Re: | 1000000 |  |  | Cd Min: | 0.21114 | at alpha= | 19 | deg
Mach: | 0.25 |  |  | Cl=0 at alpha= | -0.49262 | deg
|  |  |  | @ Cl=0.1, Cd= | 0.0066031
|  |  |  | @ Cl=0.4, Cd= | 0.0062196
|  |  |  | @ Cl=0.6, Cd= | 0.012896
alpha (deg) | Cl | Cd | Cm | Cl/Cd
-16 | -0.54 | 0.16387 | -0.0163 | -3.2953
-15 | -0.5249 | 0.14063 | -0.0315 | -3.7325
-14.5 | -0.5219 | 0.12985 | -0.0371 | -4.0193
-14 | -0.6408 | 0.08681 | -0.0582 | -7.3816
-13.5 | -0.6013 | 0.08936 | -0.0567 | -6.729
-13 | -0.7523 | 0.05588 | -0.0732 | -13.4628
-12.5 | -0.804 | 0.04665 | -0.0717 | -17.2347
-12 | -0.8322 | 0.04035 | -0.0677 | -20.6245
-11.5 | -0.8607 | 0.03411 | -0.0618 | -25.2331
-11 | -0.8609 | 0.0305 | -0.0565 | -28.2262
-10.5 | -0.8481 | 0.02713 | -0.0519 | -31.2606
-10 | -0.823 | 0.02476 | -0.0481 | -33.2391
-9.5 | -0.7851 | 0.02219 | -0.0458 | -35.3808
-9 | -0.7398 | 0.02016 | -0.0443 | -36.6964
-8.5 | -0.6967 | 0.01902 | -0.0423 | -36.6299
-8 | -0.6467 | 0.01677 | -0.0416 | -38.5629
-7.5 | -0.6046 | 0.01569 | -0.0395 | -38.5341
-7 | -0.5643 | 0.01465 | -0.037 | -38.5188
-6.5 | -0.5228 | 0.01386 | -0.0346 | -37.7201
-6 | -0.49 | 0.01268 | -0.0308 | -38.6435
-5.5 | -0.4515 | 0.01199 | -0.0277 | -37.6564
-5 | -0.412 | 0.01149 | -0.0246 | -35.8573
-4.5 | -0.3706 | 0.01091 | -0.0219 | -33.9688
-4 | -0.3226 | 0.01048 | -0.0204 | -30.7824
-3.5 | -0.2755 | 0.00997 | -0.0188 | -27.6329
-3 | -0.2565 | 0.0081 | -0.0127 | -31.6667
-2.5 | -0.2365 | 0.00615 | -0.0064 | -38.4553
-2 | -0.1789 | 0.00624 | -0.0066 | -28.6699
-1.5 | -0.1208 | 0.00647 | -0.0066 | -18.6708
-1 | -0.0611 | 0.00664 | -0.0071 | -9.2018
-0.5 | -0.0009 | 0.00665 | -0.008 | -0.13534
0 | 0.0601 | 0.00659 | -0.009 | 9.1199
0.5 | 0.1209 | 0.00661 | -0.01 | 18.2905
1 | 0.1814 | 0.00655 | -0.011 | 27.6947
1.5 | 0.2423 | 0.00649 | -0.012 | 37.3344
2 | 0.3025 | 0.00646 | -0.0128 | 46.8266
2.5 | 0.3622 | 0.00633 | -0.0133 | 57.2196
3 | 0.4204 | 0.00616 | -0.0136 | 68.2468
3.5 | 0.4763 | 0.00619 | -0.0133 | 76.9467
4 | 0.5008 | 0.00766 | -0.0077 | 65.3786
4.5 | 0.5156 | 0.00933 | -0.0006 | 55.2626
5 | 0.5188 | 0.01088 | 0.0087 | 47.6838
5.5 | 0.548 | 0.01185 | 0.0133 | 46.2447
6 | 0.5871 | 0.01255 | 0.016 | 46.7809
6.5 | 0.6221 | 0.01349 | 0.0193 | 46.1156
7 | 0.662 | 0.01421 | 0.0218 | 46.5869
7.5 | 0.6977 | 0.01523 | 0.0247 | 45.8109
8 | 0.7274 | 0.01655 | 0.0284 | 43.9517
8.5 | 0.7613 | 0.01775 | 0.0314 | 42.8901
9 | 0.7963 | 0.01892 | 0.034 | 42.0877
9.5 | 0.8249 | 0.02061 | 0.0373 | 40.0243
10 | 0.8547 | 0.02239 | 0.0405 | 38.1733
10.5 | 0.8877 | 0.02408 | 0.0432 | 36.8646
11.5 | 0.9462 | 0.02779 | 0.0487 | 34.0482
12 | 0.9662 | 0.03051 | 0.0522 | 31.6683
12.5 | 0.9803 | 0.03403 | 0.0555 | 28.8069
13.5 | 0.9932 | 0.04443 | 0.0572 | 22.3543
14 | 0.9937 | 0.04917 | 0.0581 | 20.2095
14.5 | 0.9607 | 0.05856 | 0.0577 | 16.4054
15 | 0.9373 | 0.068 | 0.0547 | 13.7838
15.5 | 0.8964 | 0.08186 | 0.0479 | 10.9504
16 | 0.6589 | 0.14898 | 0.012 | 4.4227
16.5 | 0.6487 | 0.16315 | 0.0052 | 3.9761
17 | 0.6467 | 0.17646 | -0.0008 | 3.6649
17.5 | 0.6633 | 0.18201 | -0.0043 | 3.6443
18 | 0.6683 | 0.1923 | -0.0093 | 3.4753
18.5 | 0.6733 | 0.20467 | -0.016 | 3.2897
19 | 0.6894 | 0.21114 | -0.0201 | 3.2651

## 47. Re 1M Mach 0.50 (1)
BIGFOIL.COM POLAR EXPORT
NACA66-115 a=0.0
NACA66-115 a=0.0 |  |  |  | Cl Max: | 1.122 | at alpha= | 20 | deg
JavaFoil+Calcfoil stall+Eppler ext transition |  |  |  | L/D Max: | 71.543 | at alpha= | 2.5 | deg
Re: | 1000000 |  |  | Cd Min: | 0.00512 | at alpha= | -0.5 | deg
Mach: | 0.5 |  |  | Cl=0 at alpha= | -0.5 | deg
|  |  |  | @ Cl=0.1, Cd= | 0.0053586
|  |  |  | @ Cl=0.4, Cd= | 0.0057868
|  |  |  | @ Cl=0.6, Cd= | 0.012565
alpha (deg) | Cl | Cd | Cm | Cl/Cd
-20 | -1.071 | 0.19988 | 0.021 | -5.356
-19.5 | -1.044 | 0.19224 | 0.02 | -5.431
-19 | -1.018 | 0.19007 | 0.02 | -5.354
-18.5 | -0.991 | 0.1849 | 0.019 | -5.361
-18 | -0.963 | 0.17608 | 0.018 | -5.466
-17.5 | -0.935 | 0.1677 | 0.017 | -5.578
-17 | -0.909 | 0.16191 | 0.017 | -5.612
-16.5 | -0.882 | 0.15776 | 0.016 | -5.59
-16 | -0.855 | 0.15626 | 0.015 | -5.471
-15.5 | -0.826 | 0.15115 | 0.014 | -5.465
-15 | -0.799 | 0.14606 | 0.013 | -5.471
-14.5 | -0.772 | 0.13863 | 0.013 | -5.57
-14 | -0.745 | 0.13471 | 0.012 | -5.532
-13.5 | -0.718 | 0.13016 | 0.012 | -5.515
-13 | -0.689 | 0.12441 | 0.01 | -5.542
-12.5 | -0.662 | 0.12085 | 0.01 | -5.481
-12 | -0.635 | 0.11603 | 0.009 | -5.474
-11.5 | -0.608 | 0.11281 | 0.009 | -5.389
-11 | -0.581 | 0.10763 | 0.008 | -5.396
-10.5 | -0.553 | 0.10662 | 0.008 | -5.191
-10 | -0.525 | 0.0937 | 0.007 | -5.605
-9.5 | -0.498 | 0.09476 | 0.006 | -5.254
-9 | -0.471 | 0.08465 | 0.006 | -5.559
-8.5 | -0.443 | 0.0818 | 0.005 | -5.417
-8 | -0.415 | 0.07276 | 0.004 | -5.708
-7.5 | -0.549 | 0.05653 | 0.004 | -9.711
-7 | -0.606 | 0.04839 | 0.003 | -12.528
-6.5 | -0.6 | 0.04393 | 0.003 | -13.669
-6 | -0.574 | 0.04071 | 0.003 | -14.093
-5.5 | -0.65 | 0.01344 | 0.004 | -48.386
-5 | -0.595 | 0.01283 | 0.003 | -46.382
-4.5 | -0.536 | 0.01225 | 0.002 | -43.759
-4 | -0.474 | 0.01174 | 0.001 | -40.35
-3.5 | -0.409 | 0.01123 | -0.001 | -36.438
-3 | -0.343 | 0.01083 | -0.002 | -31.704
-2.5 | -0.276 | 0.01026 | -0.003 | -26.896
-2 | -0.208 | 0.00975 | -0.004 | -21.31
-1.5 | -0.14 | 0.00539 | -0.006 | -25.973
-1 | -0.07 | 0.0056 | -0.007 | -12.572
-0.5 | 0 | 0.00512 | -0.008 | -0.025
0 | 0.07 | 0.00535 | -0.01 | 13.096
0.5 | 0.14 | 0.00537 | -0.011 | 26.038
1 | 0.21 | 0.00561 | -0.012 | 37.409
1.5 | 0.279 | 0.00562 | -0.013 | 49.539
2 | 0.347 | 0.00571 | -0.015 | 60.835
2.5 | 0.416 | 0.00581 | -0.016 | 71.543
3 | 0.48 | 0.01158 | -0.017 | 41.442
3.5 | 0.546 | 0.0121 | -0.018 | 45.124
4 | 0.611 | 0.01266 | -0.019 | 48.249
4.5 | 0.673 | 0.01325 | -0.021 | 50.835
5 | 0.733 | 0.01391 | -0.022 | 52.72
5.5 | 0.788 | 0.01464 | -0.023 | 53.808
6 | 0.836 | 0.01546 | -0.024 | 54.057
6.5 | 0.873 | 0.01631 | -0.025 | 53.556
7 | 0.895 | 0.01745 | -0.027 | 51.278
7.5 | 0.734 | 0.05049 | -0.013 | 14.542
8 | 0.632 | 0.0572 | -0.012 | 11.049
8.5 | 0.497 | 0.06858 | -0.013 | 7.24
9 | 0.524 | 0.08889 | -0.014 | 5.898
9.5 | 0.551 | 0.08917 | -0.014 | 6.184
10 | 0.579 | 0.0971 | -0.015 | 5.959
10.5 | 0.606 | 0.10003 | -0.015 | 6.055
11 | 0.633 | 0.10459 | -0.016 | 6.051
11.5 | 0.661 | 0.10702 | -0.018 | 6.175
12 | 0.688 | 0.11215 | -0.018 | 6.133
12.5 | 0.715 | 0.12001 | -0.019 | 5.955
13 | 0.742 | 0.11936 | -0.019 | 6.213
13.5 | 0.769 | 0.12594 | -0.021 | 6.106
14 | 0.797 | 0.13156 | -0.022 | 6.057
14.5 | 0.823 | 0.14157 | -0.023 | 5.817
15 | 0.85 | 0.14648 | -0.023 | 5.803
15.5 | 0.877 | 0.1521 | -0.024 | 5.769
16 | 0.905 | 0.15963 | -0.026 | 5.673
16.5 | 0.932 | 0.16438 | -0.026 | 5.67
17 | 0.959 | 0.1675 | -0.027 | 5.723
17.5 | 0.987 | 0.17685 | -0.029 | 5.578
18 | 1.014 | 0.17689 | -0.03 | 5.733
18.5 | 1.04 | 0.18019 | -0.031 | 5.774
19 | 1.067 | 0.18944 | -0.031 | 5.631
19.5 | 1.093 | 0.19399 | -0.032 | 5.636
20 | 1.122 | 0.20555 | -0.034 | 5.459

## 48. Re 1M Mach 0.50 (2)
BIGFOIL.COM POLAR EXPORT
NACA66-115 a=0.0
NACA66-115 a=0.0 |  |  |  | Cl Max: | 0.7922 | at alpha= | 9.5 | deg
XFOIL ncrit=9 |  |  |  | L/D Max: | 71.8127 | at alpha= | 3 | deg
Re: | 1000000 |  |  | Cd Min: | 0.24662 | at alpha= | -20 | deg
Mach: | 0.5 |  |  | Cl=0 at alpha= | -0.50289 | deg
|  |  |  | @ Cl=0.1, Cd= | 0.0073022
|  |  |  | @ Cl=0.4, Cd= | 0.0068296
|  |  |  | @ Cl=0.6, Cd= | 0.14892
alpha (deg) | Cl | Cd | Cm | Cl/Cd
-20 | -0.6912 | 0.24662 | 0.0254 | -2.8027
-19.5 | -0.6735 | 0.23669 | 0.0189 | -2.8455
-19 | -0.6527 | 0.22827 | 0.0141 | -2.8593
-18.5 | -0.6297 | 0.22175 | 0.0099 | -2.8397
-18 | -0.6089 | 0.21375 | 0.0048 | -2.8487
-17.5 | -0.5946 | 0.20334 | -0.0023 | -2.9242
-17 | -0.5746 | 0.19484 | -0.0067 | -2.9491
-16.5 | -0.5469 | 0.18772 | -0.0123 | -2.9134
-16 | -0.5314 | 0.18068 | -0.0154 | -2.9411
-15.5 | -0.5236 | 0.1704 | -0.0215 | -3.0728
-15 | -0.511 | 0.16106 | -0.0264 | -3.1727
-14.5 | -0.4977 | 0.15238 | -0.0303 | -3.2662
-14 | -0.4783 | 0.14588 | -0.0334 | -3.2787
-13.5 | -0.4648 | 0.13784 | -0.0375 | -3.372
-13 | -0.455 | 0.12872 | -0.0425 | -3.5348
-12 | -0.4616 | 0.10481 | -0.0549 | -4.4042
-11.5 | -0.4692 | 0.09301 | -0.0616 | -5.0446
-11 | -0.4893 | 0.0773 | -0.0715 | -6.3299
-10.5 | -0.523 | 0.06243 | -0.0817 | -8.3774
-10 | -0.5613 | 0.05173 | -0.0856 | -10.8506
-9.5 | -0.5958 | 0.04349 | -0.0846 | -13.6997
-9 | -0.6262 | 0.03626 | -0.0802 | -17.2697
-8.5 | -0.6418 | 0.03026 | -0.0739 | -21.2095
-8 | -0.6432 | 0.02583 | -0.0672 | -24.9013
-7.5 | -0.6136 | 0.02206 | -0.0625 | -27.815
-7 | -0.5567 | 0.01912 | -0.0603 | -29.1161
-6.5 | -0.499 | 0.01724 | -0.0581 | -28.9443
-6 | -0.4518 | 0.01572 | -0.0547 | -28.7405
-5.5 | -0.4122 | 0.01439 | -0.0506 | -28.6449
-5 | -0.37 | 0.0133 | -0.0468 | -27.8195
-4.5 | -0.3283 | 0.01233 | -0.0429 | -26.6261
-4 | -0.2848 | 0.01151 | -0.0393 | -24.7437
-3.5 | -0.2403 | 0.01084 | -0.0357 | -22.1679
-3 | -0.2128 | 0.01006 | -0.0291 | -21.1531
-2.5 | -0.2274 | 0.00786 | -0.0156 | -28.9313
-2 | -0.2017 | 0.00666 | -0.0084 | -30.2853
-1.5 | -0.1369 | 0.00699 | -0.0078 | -19.5851
-1 | -0.0688 | 0.0072 | -0.0083 | -9.5556
-0.5 | 0.0004 | 0.00735 | -0.0091 | 0.054422
0 | 0.0683 | 0.00733 | -0.0102 | 9.3179
0.5 | 0.1367 | 0.00727 | -0.0112 | 18.8033
1 | 0.2061 | 0.00715 | -0.0123 | 28.8252
1.5 | 0.2742 | 0.00712 | -0.0132 | 38.5112
2 | 0.3436 | 0.00698 | -0.0139 | 49.2264
2.5 | 0.4111 | 0.0068 | -0.0141 | 60.4559
3 | 0.4754 | 0.00662 | -0.0135 | 71.8127
3.5 | 0.5012 | 0.00759 | -0.006 | 66.0343
4 | 0.4873 | 0.00913 | 0.0082 | 53.3735
4.5 | 0.473 | 0.01138 | 0.0208 | 41.5641
5 | 0.485 | 0.01334 | 0.0284 | 36.3568
5.5 | 0.5266 | 0.01438 | 0.032 | 36.6203
6 | 0.5672 | 0.01548 | 0.0357 | 36.6408
6.5 | 0.603 | 0.01691 | 0.04 | 35.6594
7 | 0.64 | 0.01841 | 0.044 | 34.7637
7.5 | 0.6684 | 0.02038 | 0.0489 | 32.7969
8 | 0.7014 | 0.0224 | 0.0533 | 31.3125
8.5 | 0.738 | 0.02469 | 0.0574 | 29.8906
9 | 0.7718 | 0.02732 | 0.0615 | 28.2504
9.5 | 0.7922 | 0.03124 | 0.0658 | 25.3585
10 | 0.7897 | 0.03677 | 0.0703 | 21.4767
10.5 | 0.7702 | 0.04399 | 0.0735 | 17.5085
11 | 0.7404 | 0.05262 | 0.074 | 14.0707
11.5 | 0.7058 | 0.06328 | 0.0708 | 11.1536
12 | 0.6692 | 0.07665 | 0.0631 | 8.7306
12.5 | 0.6306 | 0.09373 | 0.0518 | 6.7278
13 | 0.605 | 0.11048 | 0.0422 | 5.4761
14 | 0.5846 | 0.13556 | 0.0298 | 4.3125
14.5 | 0.589 | 0.14892 | 0.0209 | 3.9551

## 49. Re 2M Mach 0.00 (1)
BIGFOIL.COM POLAR EXPORT
NACA66-115 a=0.0
NACA66-115 a=0.0 |  |  |  | Cl Max: | 1.162 | at alpha= | 12.5 | deg
JavaFoil+Calcfoil stall+Eppler ext transition |  |  |  | L/D Max: | 91.629 | at alpha= | 3 | deg
Re: | 2000000 |  |  | Cd Min: | 0.0044 | at alpha= | 0 | deg
Mach: | 0 |  |  | Cl=0 at alpha= | -0.5 | deg
|  |  |  | @ Cl=0.1, Cd= | 0.004432
|  |  |  | @ Cl=0.4, Cd= | 0.0046275
|  |  |  | @ Cl=0.6, Cd= | 0.009953
alpha (deg) | Cl | Cd | Cm | Cl/Cd
-16.5 | -0.853 | 0.12514 | 0.013 | -6.813
-16 | -0.864 | 0.11954 | 0.012 | -7.227
-15.5 | -0.874 | 0.11348 | 0.012 | -7.7
-15 | -0.882 | 0.10659 | 0.011 | -8.271
-14.5 | -0.887 | 0.10074 | 0.011 | -8.804
-14 | -0.89 | 0.0959 | 0.011 | -9.281
-13.5 | -0.891 | 0.08973 | 0.01 | -9.928
-13 | -0.888 | 0.08497 | 0.01 | -10.45
-12.5 | -0.885 | 0.07832 | 0.01 | -11.299
-12 | -0.875 | 0.07449 | 0.009 | -11.747
-11.5 | -1.029 | 0.01777 | 0.016 | -57.918
-11 | -1.018 | 0.01625 | 0.015 | -62.668
-10.5 | -0.998 | 0.01531 | 0.014 | -65.198
-10 | -0.973 | 0.01457 | 0.013 | -66.771
-9.5 | -0.943 | 0.01376 | 0.012 | -68.574
-9 | -0.91 | 0.01316 | 0.011 | -69.173
-8.5 | -0.873 | 0.01263 | 0.01 | -69.093
-8 | -0.832 | 0.01211 | 0.009 | -68.718
-7.5 | -0.789 | 0.01159 | 0.008 | -68.057
-7 | -0.742 | 0.01116 | 0.007 | -66.479
-6.5 | -0.693 | 0.01074 | 0.006 | -64.563
-6 | -0.642 | 0.01032 | 0.005 | -62.236
-5.5 | -0.588 | 0.00997 | 0.004 | -58.989
-5 | -0.533 | 0.00961 | 0.003 | -55.472
-4.5 | -0.477 | 0.00929 | 0.002 | -51.301
-4 | -0.419 | 0.00897 | 0.001 | -46.738
-3.5 | -0.361 | 0.00867 | -0.001 | -41.6
-3 | -0.302 | 0.00843 | -0.002 | -35.812
-2.5 | -0.242 | 0.00819 | -0.003 | -29.588
-2 | -0.182 | 0.00712 | -0.004 | -25.573
-1.5 | -0.122 | 0.00442 | -0.005 | -27.621
-1 | -0.061 | 0.00441 | -0.006 | -13.885
-0.5 | 0 | 0.00442 | -0.007 | -0.025
0 | 0.061 | 0.0044 | -0.008 | 13.874
0.5 | 0.122 | 0.00445 | -0.009 | 27.448
1 | 0.183 | 0.00445 | -0.011 | 41.225
1.5 | 0.244 | 0.00447 | -0.012 | 54.53
2 | 0.305 | 0.00455 | -0.013 | 66.996
2.5 | 0.365 | 0.00461 | -0.014 | 79.3
3 | 0.425 | 0.00464 | -0.015 | 91.629
3.5 | 0.48 | 0.00922 | -0.016 | 52.035
4 | 0.538 | 0.00961 | -0.017 | 56.002
4.5 | 0.595 | 0.00992 | -0.018 | 60.038
5 | 0.651 | 0.01029 | -0.019 | 63.323
5.5 | 0.706 | 0.01068 | -0.02 | 66.109
6 | 0.759 | 0.01107 | -0.021 | 68.573
6.5 | 0.81 | 0.01152 | -0.022 | 70.315
7 | 0.859 | 0.012 | -0.023 | 71.566
7.5 | 0.905 | 0.01253 | -0.024 | 72.28
8 | 0.949 | 0.01307 | -0.025 | 72.605
8.5 | 0.99 | 0.01374 | -0.027 | 72.049
9 | 1.028 | 0.01439 | -0.028 | 71.427
9.5 | 1.062 | 0.0151 | -0.029 | 70.335
10 | 1.093 | 0.01585 | -0.03 | 68.929
10.5 | 1.119 | 0.01671 | -0.03 | 66.959
11 | 1.138 | 0.01762 | -0.031 | 64.595
11.5 | 1.152 | 0.01854 | -0.032 | 62.112
12 | 1.159 | 0.01969 | -0.033 | 58.887
12.5 | 1.162 | 0.02083 | -0.034 | 55.782
13 | 1.157 | 0.02276 | -0.035 | 50.834
13.5 | 1.14 | 0.02631 | -0.035 | 43.321
14 | 0.98 | 0.08564 | -0.024 | 11.443
14.5 | 0.957 | 0.09865 | -0.021 | 9.699
15 | 0.943 | 0.10457 | -0.021 | 9.021
15.5 | 0.927 | 0.1113 | -0.021 | 8.329
16 | 0.908 | 0.11803 | -0.02 | 7.695
16.5 | 0.889 | 0.1252 | -0.021 | 7.099
17 | 0.868 | 0.13275 | -0.021 | 6.538
17.5 | 0.846 | 0.13839 | -0.021 | 6.11

## 50. Re 2M Mach 0.00 (2)
BIGFOIL.COM POLAR EXPORT
NACA66-115 a=0.0
NACA66-115 a=0.0 |  |  |  | Cl Max: | 1.3109 | at alpha= | 18.5 | deg
XFOIL ncrit=9 |  |  |  | L/D Max: | 80.239 | at alpha= | 3 | deg
Re: | 2000000 |  |  | Cd Min: | 0.08471 | at alpha= | -19.5 | deg
Mach: | 0 |  |  | Cl=0 at alpha= | -0.49661 | deg
|  |  |  | @ Cl=0.1, Cd= | 0.004607
|  |  |  | @ Cl=0.4, Cd= | 0.0049959
|  |  |  | @ Cl=0.6, Cd= | 0.0099058
alpha (deg) | Cl | Cd | Cm | Cl/Cd
-19.5 | -1.1194 | 0.08471 | -0.0475 | -13.2145
-19 | -1.1641 | 0.06965 | -0.0558 | -16.7136
-18.5 | -1.1679 | 0.0622 | -0.0594 | -18.7765
-18 | -1.1948 | 0.05279 | -0.0619 | -22.6331
-17.5 | -1.187 | 0.04827 | -0.0627 | -24.5908
-17 | -1.1978 | 0.04227 | -0.0621 | -28.3369
-16.5 | -1.1917 | 0.03834 | -0.061 | -31.0824
-15.5 | -1.1476 | 0.03259 | -0.0614 | -35.2133
-15 | -1.1402 | 0.02983 | -0.0579 | -38.2233
-14.5 | -1.1278 | 0.02727 | -0.0547 | -41.3568
-13.5 | -1.0751 | 0.02429 | -0.0503 | -44.261
-13 | -1.0462 | 0.02292 | -0.0481 | -45.6457
-12.5 | -1.0243 | 0.02077 | -0.0449 | -49.3163
-12 | -1.0019 | 0.01878 | -0.0415 | -53.3493
-11.5 | -0.9688 | 0.01765 | -0.0392 | -54.8895
-11 | -0.933 | 0.01673 | -0.0372 | -55.7681
-10.5 | -0.8958 | 0.01588 | -0.0352 | -56.4106
-10 | -0.8576 | 0.0151 | -0.0333 | -56.7947
-9.5 | -0.8205 | 0.01427 | -0.031 | -57.4982
-9 | -0.7767 | 0.01383 | -0.0298 | -56.1605
-8.5 | -0.7474 | 0.01261 | -0.026 | -59.2704
-8 | -0.7087 | 0.01198 | -0.0236 | -59.1569
-7.5 | -0.669 | 0.01145 | -0.0213 | -58.4279
-7 | -0.6293 | 0.01102 | -0.0188 | -57.1053
-6.5 | -0.5833 | 0.01068 | -0.0175 | -54.6161
-6 | -0.5407 | 0.01003 | -0.0156 | -53.9083
-5.5 | -0.492 | 0.00965 | -0.0148 | -50.9845
-5 | -0.4418 | 0.00933 | -0.0143 | -47.3526
-4.5 | -0.3928 | 0.00892 | -0.0135 | -44.0359
-4 | -0.3413 | 0.00865 | -0.0132 | -39.4566
-3.5 | -0.2897 | 0.00834 | -0.0129 | -34.7362
-3 | -0.2433 | 0.00767 | -0.0117 | -31.721
-2.5 | -0.2083 | 0.00626 | -0.0087 | -33.2748
-2 | -0.1732 | 0.00465 | -0.0057 | -37.2473
-1.5 | -0.1164 | 0.00456 | -0.0063 | -25.5263
-1 | -0.0588 | 0.00458 | -0.007 | -12.8384
-0.5 | -0.0004 | 0.0046 | -0.0078 | -0.086957
0 | 0.0586 | 0.0046 | -0.0088 | 12.7391
0.5 | 0.1176 | 0.00461 | -0.0099 | 25.5098
1 | 0.1768 | 0.00463 | -0.011 | 38.1857
1.5 | 0.2358 | 0.00459 | -0.012 | 51.3725
2 | 0.2942 | 0.00456 | -0.0129 | 64.5175
2.5 | 0.3516 | 0.00458 | -0.0136 | 76.7686
3 | 0.4028 | 0.00502 | -0.0132 | 80.239
3.5 | 0.4396 | 0.00632 | -0.0105 | 69.557
4 | 0.4754 | 0.00748 | -0.0076 | 63.5561
4.5 | 0.5084 | 0.0086 | -0.0041 | 59.1163
5 | 0.5462 | 0.00941 | -0.0014 | 58.0446
5.5 | 0.5916 | 0.00983 | 0 | 60.1831
6 | 0.6348 | 0.01022 | 0.0019 | 62.1135
6.5 | 0.6713 | 0.01068 | 0.005 | 62.8558
7 | 0.7115 | 0.01112 | 0.0073 | 63.9838
7.5 | 0.7502 | 0.01172 | 0.0096 | 64.0102
8 | 0.7861 | 0.01244 | 0.0124 | 63.1913
8.5 | 0.8253 | 0.01306 | 0.0144 | 63.193
9 | 0.8648 | 0.01368 | 0.0163 | 63.2164
9.5 | 0.9009 | 0.01449 | 0.0186 | 62.1739
10 | 0.9306 | 0.01568 | 0.0217 | 59.3495
10.5 | 0.9669 | 0.01651 | 0.0237 | 58.5645
11 | 1.002 | 0.01742 | 0.0257 | 57.5201
12 | 1.0697 | 0.01942 | 0.0298 | 55.0824
12.5 | 1.091 | 0.02117 | 0.0332 | 51.5352
13 | 1.1125 | 0.02293 | 0.0364 | 48.5172
13.5 | 1.1416 | 0.02404 | 0.0387 | 47.4875
14 | 1.1895 | 0.02563 | 0.0364 | 46.4105
14.5 | 1.2128 | 0.02748 | 0.0385 | 44.1339
15 | 1.2404 | 0.02921 | 0.0399 | 42.4649
15.5 | 1.2633 | 0.03134 | 0.0415 | 40.3095
16 | 1.2785 | 0.03418 | 0.0433 | 37.4049
16.5 | 1.291 | 0.0374 | 0.0448 | 34.5187
17 | 1.2805 | 0.04295 | 0.0468 | 29.8137
17.5 | 1.2913 | 0.04684 | 0.0472 | 27.5683
18 | 1.3074 | 0.05043 | 0.047 | 25.925
18.5 | 1.3109 | 0.05563 | 0.0465 | 23.5646
19 | 1.3106 | 0.06171 | 0.0451 | 21.238
19.5 | 1.3083 | 0.06847 | 0.0429 | 19.1076
20 | 1.2926 | 0.07761 | 0.0391 | 16.6551

## 51. Re 2M Mach 0.10 (1)
BIGFOIL.COM POLAR EXPORT
NACA66-115 a=0.0
NACA66-115 a=0.0 |  |  |  | Cl Max: | 1.149 | at alpha= | 12 | deg
JavaFoil+Calcfoil stall+Eppler ext transition |  |  |  | L/D Max: | 91.899 | at alpha= | 3 | deg
Re: | 2000000 |  |  | Cd Min: | 0.0044 | at alpha= | -0.5 | deg
Mach: | 0.1 |  |  | Cl=0 at alpha= | -0.5 | deg
|  |  |  | @ Cl=0.1, Cd= | 0.0044337
|  |  |  | @ Cl=0.4, Cd= | 0.0046185
|  |  |  | @ Cl=0.6, Cd= | 0.0099832
alpha (deg) | Cl | Cd | Cm | Cl/Cd
-16 | -0.832 | 0.12134 | 0.012 | -6.856
-15.5 | -0.845 | 0.11514 | 0.012 | -7.34
-15 | -0.856 | 0.10863 | 0.011 | -7.883
-14.5 | -0.865 | 0.10246 | 0.011 | -8.441
-14 | -0.871 | 0.09668 | 0.011 | -9.011
-13.5 | -0.875 | 0.09076 | 0.01 | -9.636
-13 | -0.874 | 0.08643 | 0.01 | -10.116
-12.5 | -0.872 | 0.07954 | 0.01 | -10.961
-12 | -0.865 | 0.07552 | 0.009 | -11.454
-11.5 | -0.866 | 0.06536 | 0.01 | -13.253
-11 | -1.011 | 0.01652 | 0.015 | -61.183
-10.5 | -0.994 | 0.01554 | 0.014 | -63.937
-10 | -0.97 | 0.01472 | 0.013 | -65.901
-9.5 | -0.943 | 0.01389 | 0.012 | -67.849
-9 | -0.91 | 0.01325 | 0.011 | -68.683
-8.5 | -0.874 | 0.01272 | 0.01 | -68.703
-8 | -0.834 | 0.01219 | 0.009 | -68.42
-7.5 | -0.791 | 0.01165 | 0.008 | -67.852
-7 | -0.745 | 0.01122 | 0.007 | -66.348
-6.5 | -0.696 | 0.01082 | 0.006 | -64.32
-6 | -0.644 | 0.01039 | 0.005 | -62.053
-5.5 | -0.591 | 0.01001 | 0.004 | -59.007
-5 | -0.535 | 0.00964 | 0.003 | -55.54
-4.5 | -0.479 | 0.00932 | 0.002 | -51.371
-4 | -0.421 | 0.00904 | 0.001 | -46.579
-3.5 | -0.362 | 0.00873 | -0.001 | -41.517
-3 | -0.303 | 0.00844 | -0.002 | -35.904
-2.5 | -0.243 | 0.00822 | -0.003 | -29.614
-2 | -0.183 | 0.00711 | -0.004 | -25.727
-1.5 | -0.123 | 0.00443 | -0.005 | -27.7
-1 | -0.062 | 0.00442 | -0.006 | -13.92
-0.5 | 0 | 0.0044 | -0.007 | -0.025
0 | 0.061 | 0.00444 | -0.008 | 13.801
0.5 | 0.123 | 0.00443 | -0.009 | 27.746
1 | 0.184 | 0.00446 | -0.011 | 41.326
1.5 | 0.245 | 0.00445 | -0.012 | 55.1
2 | 0.306 | 0.00452 | -0.013 | 67.692
2.5 | 0.367 | 0.00458 | -0.014 | 80.104
3 | 0.427 | 0.00465 | -0.015 | 91.899
3.5 | 0.482 | 0.00929 | -0.016 | 51.915
4 | 0.541 | 0.00963 | -0.017 | 56.107
4.5 | 0.598 | 0.00997 | -0.018 | 59.996
5 | 0.654 | 0.01034 | -0.019 | 63.303
5.5 | 0.709 | 0.01073 | -0.02 | 66.066
6 | 0.762 | 0.01115 | -0.021 | 68.342
6.5 | 0.813 | 0.01159 | -0.022 | 70.176
7 | 0.862 | 0.01208 | -0.024 | 71.367
7.5 | 0.908 | 0.01265 | -0.025 | 71.8
8 | 0.952 | 0.01317 | -0.026 | 72.245
8.5 | 0.992 | 0.01388 | -0.027 | 71.485
9 | 1.029 | 0.01452 | -0.028 | 70.849
9.5 | 1.062 | 0.01526 | -0.029 | 69.592
10 | 1.092 | 0.01606 | -0.03 | 67.947
10.5 | 1.117 | 0.0169 | -0.031 | 66.057
11 | 1.134 | 0.01786 | -0.032 | 63.484
11.5 | 1.145 | 0.01883 | -0.033 | 60.786
12 | 1.149 | 0.02003 | -0.033 | 57.376
12.5 | 1.148 | 0.02141 | -0.034 | 53.634
13 | 1.137 | 0.02386 | -0.035 | 47.636
13.5 | 0.96 | 0.08733 | -0.021 | 10.99
14 | 0.946 | 0.09487 | -0.02 | 9.967
14.5 | 0.931 | 0.10114 | -0.02 | 9.206
15 | 0.914 | 0.10725 | -0.02 | 8.522
15.5 | 0.895 | 0.11432 | -0.02 | 7.83
16 | 0.874 | 0.12019 | -0.02 | 7.269
16.5 | 0.85 | 0.12793 | -0.021 | 6.646
17 | 0.825 | 0.13461 | -0.021 | 6.132

## 52. Re 2M Mach 0.10 (2)
BIGFOIL.COM POLAR EXPORT
NACA66-115 a=0.0
NACA66-115 a=0.0 |  |  |  | Cl Max: | 1.2871 | at alpha= | 18 | deg
XFOIL ncrit=9 |  |  |  | L/D Max: | 79.8028 | at alpha= | 3 | deg
Re: | 2000000 |  |  | Cd Min: | 0.09873 | at alpha= | -19 | deg
Mach: | 0.1 |  |  | Cl=0 at alpha= | -0.49663 | deg
|  |  |  | @ Cl=0.1, Cd= | 0.0046169
|  |  |  | @ Cl=0.4, Cd= | 0.0050266
|  |  |  | @ Cl=0.6, Cd= | 0.0099453
alpha (deg) | Cl | Cd | Cm | Cl/Cd
-19 | -1.0138 | 0.09873 | -0.0404 | -10.2684
-18.5 | -1.0682 | 0.07967 | -0.0524 | -13.4078
-18 | -1.1288 | 0.06289 | -0.0609 | -17.9488
-17.5 | -1.1313 | 0.05619 | -0.0634 | -20.1335
-17 | -1.1591 | 0.04747 | -0.0646 | -24.4175
-16.5 | -1.1608 | 0.04241 | -0.0641 | -27.3709
-15.5 | -1.1273 | 0.03526 | -0.0647 | -31.9711
-15 | -1.1261 | 0.03186 | -0.0611 | -35.3453
-14 | -1.0941 | 0.0272 | -0.0554 | -40.2243
-13.5 | -1.0711 | 0.0253 | -0.0528 | -42.336
-13 | -1.044 | 0.02372 | -0.0504 | -44.0135
-12.5 | -1.015 | 0.02228 | -0.048 | -45.5566
-12 | -1.0005 | 0.01935 | -0.0437 | -51.7054
-11.5 | -0.9679 | 0.01811 | -0.0413 | -53.4456
-11 | -0.9323 | 0.01713 | -0.0391 | -54.425
-10.5 | -0.8952 | 0.01621 | -0.037 | -55.2252
-10 | -0.857 | 0.01538 | -0.035 | -55.7217
-9.5 | -0.8202 | 0.01449 | -0.0326 | -56.6046
-9 | -0.7767 | 0.01399 | -0.0312 | -55.5182
-8.5 | -0.7458 | 0.01282 | -0.0276 | -58.1747
-8 | -0.7077 | 0.01211 | -0.0251 | -58.4393
-7.5 | -0.6675 | 0.01155 | -0.0228 | -57.7922
-7 | -0.6283 | 0.01108 | -0.0201 | -56.7058
-6.5 | -0.584 | 0.01073 | -0.0184 | -54.4268
-6 | -0.5414 | 0.01008 | -0.0163 | -53.7103
-5.5 | -0.4929 | 0.00969 | -0.0154 | -50.8669
-5 | -0.4427 | 0.00936 | -0.0148 | -47.297
-4.5 | -0.3936 | 0.00895 | -0.0139 | -43.9777
-4 | -0.3421 | 0.00868 | -0.0135 | -39.4124
-3.5 | -0.2903 | 0.00836 | -0.0132 | -34.7249
-3 | -0.2432 | 0.00773 | -0.012 | -31.4618
-2.5 | -0.2083 | 0.00633 | -0.009 | -32.9068
-2 | -0.1741 | 0.00467 | -0.0058 | -37.2805
-1.5 | -0.1171 | 0.00457 | -0.0064 | -25.6236
-1 | -0.0591 | 0.0046 | -0.007 | -12.8478
-0.5 | -0.0004 | 0.00461 | -0.0079 | -0.086768
0 | 0.059 | 0.00461 | -0.0089 | 12.7983
0.5 | 0.1183 | 0.00462 | -0.0099 | 25.6061
1 | 0.1778 | 0.00463 | -0.011 | 38.4017
1.5 | 0.2373 | 0.0046 | -0.0121 | 51.587
2 | 0.296 | 0.00457 | -0.013 | 64.7702
2.5 | 0.3537 | 0.00459 | -0.0137 | 77.0588
3 | 0.4046 | 0.00507 | -0.0132 | 79.8028
3.5 | 0.4412 | 0.00637 | -0.0103 | 69.2622
4 | 0.4765 | 0.00754 | -0.0072 | 63.1963
4.5 | 0.5087 | 0.00868 | -0.0036 | 58.606
5 | 0.547 | 0.00945 | -0.0008 | 57.8836
5.5 | 0.5921 | 0.00987 | 0.0007 | 59.9899
6 | 0.633 | 0.01026 | 0.0031 | 61.6959
6.5 | 0.6703 | 0.01076 | 0.0062 | 62.2955
7 | 0.7108 | 0.01122 | 0.0084 | 63.3512
7.5 | 0.7495 | 0.01184 | 0.0109 | 63.3024
8 | 0.7861 | 0.01257 | 0.0135 | 62.5378
8.5 | 0.8252 | 0.01322 | 0.0157 | 62.4206
9 | 0.8647 | 0.01387 | 0.0176 | 62.3432
9.5 | 0.8998 | 0.01476 | 0.0201 | 60.9621
10 | 0.9306 | 0.01593 | 0.0231 | 58.4181
10.5 | 0.9664 | 0.01682 | 0.0253 | 57.4554
11 | 1.0016 | 0.01778 | 0.0274 | 56.333
12 | 1.0679 | 0.01995 | 0.0318 | 53.5288
12.5 | 1.0834 | 0.02214 | 0.0359 | 48.9341
13 | 1.111 | 0.02355 | 0.0384 | 47.1762
14 | 1.185 | 0.02652 | 0.0389 | 44.6833
14.5 | 1.2083 | 0.02859 | 0.0409 | 42.263
15 | 1.2351 | 0.03047 | 0.0424 | 40.535
15.5 | 1.2557 | 0.0329 | 0.0441 | 38.1672
16 | 1.2676 | 0.03616 | 0.046 | 35.0553
16.5 | 1.2624 | 0.04116 | 0.048 | 30.6706
17 | 1.2673 | 0.0456 | 0.0489 | 27.7917
17.5 | 1.273 | 0.0503 | 0.0491 | 25.3082
18 | 1.2871 | 0.0544 | 0.0486 | 23.6599
18.5 | 1.2838 | 0.06082 | 0.0473 | 21.1082
19 | 1.2751 | 0.06854 | 0.0448 | 18.6037
19.5 | 1.2647 | 0.07704 | 0.0413 | 16.4161
20 | 1.2406 | 0.08833 | 0.0357 | 14.0451

## 53. Re 2M Mach 0.25 (1)
BIGFOIL.COM POLAR EXPORT
NACA66-115 a=0.0
NACA66-115 a=0.0 |  |  |  | Cl Max: | 1.09 | at alpha= | 10.5 | deg
JavaFoil+Calcfoil stall+Eppler ext transition |  |  |  | L/D Max: | 97.873 | at alpha= | 3 | deg
Re: | 2000000 |  |  | Cd Min: | 0.00445 | at alpha= | -0.5 | deg
Mach: | 0.25 |  |  | Cl=0 at alpha= | -0.5 | deg
|  |  |  | @ Cl=0.1, Cd= | 0.0044883
|  |  |  | @ Cl=0.4, Cd= | 0.0044737
|  |  |  | @ Cl=0.6, Cd= | 0.010174
alpha (deg) | Cl | Cd | Cm | Cl/Cd
-14.5 | -0.671 | 0.11505 | 0.01 | -5.828
-14 | -0.705 | 0.10637 | 0.01 | -6.628
-13.5 | -0.735 | 0.0988 | 0.01 | -7.434
-13 | -0.759 | 0.09181 | 0.009 | -8.265
-12.5 | -0.777 | 0.0867 | 0.009 | -8.965
-12 | -0.79 | 0.08104 | 0.009 | -9.749
-11.5 | -0.797 | 0.0751 | 0.008 | -10.611
-11 | -0.799 | 0.06931 | 0.008 | -11.523
-10.5 | -0.795 | 0.06503 | 0.008 | -12.219
-10 | -0.785 | 0.0605 | 0.007 | -12.977
-9.5 | -0.928 | 0.01478 | 0.012 | -62.749
-9 | -0.905 | 0.01394 | 0.011 | -64.948
-8.5 | -0.876 | 0.0133 | 0.01 | -65.821
-8 | -0.84 | 0.01275 | 0.009 | -65.919
-7.5 | -0.8 | 0.01211 | 0.008 | -66.102
-7 | -0.756 | 0.01165 | 0.007 | -64.916
-6.5 | -0.709 | 0.01119 | 0.006 | -63.3
-6 | -0.658 | 0.01073 | 0.005 | -61.323
-5.5 | -0.604 | 0.01031 | 0.004 | -58.581
-5 | -0.548 | 0.00993 | 0.003 | -55.183
-4.5 | -0.49 | 0.00955 | 0.002 | -51.302
-4 | -0.431 | 0.00921 | 0.001 | -46.833
-3.5 | -0.371 | 0.00888 | -0.001 | -41.811
-3 | -0.311 | 0.00862 | -0.002 | -36.08
-2.5 | -0.25 | 0.00834 | -0.003 | -29.941
-2 | -0.188 | 0.00811 | -0.004 | -23.148
-1.5 | -0.126 | 0.00448 | -0.005 | -28.139
-1 | -0.063 | 0.00447 | -0.006 | -14.149
-0.5 | 0 | 0.00445 | -0.007 | -0.025
0 | 0.063 | 0.0045 | -0.009 | 14.016
0.5 | 0.126 | 0.00448 | -0.01 | 28.183
1 | 0.189 | 0.00453 | -0.011 | 41.832
1.5 | 0.252 | 0.00452 | -0.012 | 55.75
2 | 0.315 | 0.00462 | -0.013 | 68.107
2.5 | 0.377 | 0.00447 | -0.014 | 84.349
3 | 0.439 | 0.00448 | -0.016 | 97.873
3.5 | 0.495 | 0.00949 | -0.016 | 52.127
4 | 0.554 | 0.00987 | -0.018 | 56.141
4.5 | 0.613 | 0.01026 | -0.019 | 59.729
5 | 0.67 | 0.01064 | -0.02 | 63.005
5.5 | 0.725 | 0.01109 | -0.021 | 65.434
6 | 0.779 | 0.01156 | -0.022 | 67.372
6.5 | 0.829 | 0.01205 | -0.023 | 68.848
7 | 0.877 | 0.01258 | -0.024 | 69.708
7.5 | 0.922 | 0.01318 | -0.025 | 69.931
8 | 0.963 | 0.01385 | -0.026 | 69.503
8.5 | 0.999 | 0.01459 | -0.027 | 68.447
9 | 1.03 | 0.01538 | -0.028 | 66.987
9.5 | 1.056 | 0.01624 | -0.029 | 65.042
10 | 1.076 | 0.0172 | -0.03 | 62.594
10.5 | 1.09 | 0.01821 | -0.031 | 59.839
11 | 1.09 | 0.01953 | -0.032 | 55.822
11.5 | 0.909 | 0.07212 | -0.019 | 12.608
12 | 0.893 | 0.07889 | -0.018 | 11.319
12.5 | 0.873 | 0.08487 | -0.018 | 10.285
13 | 0.846 | 0.09062 | -0.018 | 9.338
13.5 | 0.813 | 0.09771 | -0.018 | 8.318
14 | 0.773 | 0.10406 | -0.018 | 7.424
14.5 | 0.727 | 0.11244 | -0.018 | 6.464
15 | 0.676 | 0.12034 | -0.018 | 5.618
15.5 | 0.621 | 0.1298 | -0.019 | 4.782

## 54. Re 2M Mach 0.25 (2)
BIGFOIL.COM POLAR EXPORT
NACA66-115 a=0.0
NACA66-115 a=0.0 |  |  |  | Cl Max: | 1.1676 | at alpha= | 15 | deg
XFOIL ncrit=9 |  |  |  | L/D Max: | 78.6237 | at alpha= | 2.5 | deg
Re: | 2000000 |  |  | Cd Min: | 0.22191 | at alpha= | 20 | deg
Mach: | 0.25 |  |  | Cl=0 at alpha= | -0.49837 | deg
|  |  |  | @ Cl=0.1, Cd= | 0.0046891
|  |  |  | @ Cl=0.4, Cd= | 0.0051011
|  |  |  | @ Cl=0.6, Cd= | 0.010305
alpha (deg) | Cl | Cd | Cm | Cl/Cd
-15 | -0.8487 | 0.06649 | -0.0683 | -12.7643
-14 | -0.9525 | 0.04352 | -0.0726 | -21.8865
-13 | -0.9914 | 0.03166 | -0.0654 | -31.314
-12.5 | -0.9799 | 0.02862 | -0.0618 | -34.2383
-12 | -0.9694 | 0.02524 | -0.0575 | -38.4073
-11.5 | -0.9524 | 0.02207 | -0.0534 | -43.1536
-10.5 | -0.8905 | 0.01847 | -0.0471 | -48.2133
-10 | -0.8526 | 0.01731 | -0.0444 | -49.2548
-9.5 | -0.8156 | 0.01604 | -0.0416 | -50.8479
-9 | -0.7746 | 0.01513 | -0.0392 | -51.1963
-8.5 | -0.732 | 0.0144 | -0.037 | -50.8333
-8 | -0.7016 | 0.01296 | -0.033 | -54.1358
-7.5 | -0.6606 | 0.01222 | -0.0304 | -54.0589
-7 | -0.62 | 0.01155 | -0.0276 | -53.6797
-6.5 | -0.5777 | 0.01104 | -0.025 | -52.3279
-6 | -0.5407 | 0.01043 | -0.0213 | -51.8408
-5.5 | -0.4954 | 0.00994 | -0.0192 | -49.839
-5 | -0.4461 | 0.00956 | -0.0179 | -46.6632
-4.5 | -0.3966 | 0.00917 | -0.0166 | -43.2497
-4 | -0.3453 | 0.00883 | -0.0157 | -39.1053
-3.5 | -0.2925 | 0.00849 | -0.0151 | -34.4523
-3 | -0.2418 | 0.00804 | -0.0142 | -30.0746
-2.5 | -0.2079 | 0.00666 | -0.0106 | -31.2162
-2 | -0.1781 | 0.00479 | -0.0063 | -37.1816
-1.5 | -0.1209 | 0.00463 | -0.0066 | -26.1123
-1 | -0.0609 | 0.00468 | -0.0073 | -13.0128
-0.5 | -0.0002 | 0.00468 | -0.0081 | -0.042735
0 | 0.061 | 0.00467 | -0.0092 | 13.0621
0.5 | 0.1221 | 0.0047 | -0.0102 | 25.9787
1 | 0.1837 | 0.00468 | -0.0114 | 39.2521
1.5 | 0.2451 | 0.00467 | -0.0125 | 52.4839
2 | 0.3059 | 0.00465 | -0.0134 | 65.7849
2.5 | 0.3656 | 0.00465 | -0.0141 | 78.6237
3 | 0.4144 | 0.00529 | -0.0128 | 78.3365
3.5 | 0.4488 | 0.00663 | -0.0092 | 67.6923
4 | 0.4805 | 0.00786 | -0.0051 | 61.1323
4.5 | 0.5083 | 0.00909 | -0.0002 | 55.9186
5 | 0.5465 | 0.00967 | 0.0031 | 56.515
5.5 | 0.5851 | 0.0101 | 0.0065 | 57.9307
6 | 0.6251 | 0.01065 | 0.0094 | 58.6948
6.5 | 0.6661 | 0.01124 | 0.012 | 59.2616
7 | 0.7077 | 0.0118 | 0.0144 | 59.9746
7.5 | 0.7437 | 0.0127 | 0.0176 | 58.5591
8 | 0.785 | 0.01338 | 0.0199 | 58.6697
8.5 | 0.8232 | 0.01423 | 0.0226 | 57.8496
9 | 0.8629 | 0.01507 | 0.0249 | 57.2595
9.5 | 0.89 | 0.01656 | 0.0289 | 53.744
10.5 | 0.9606 | 0.01885 | 0.0344 | 50.9602
11 | 0.9948 | 0.02013 | 0.037 | 49.4188
11.5 | 1.027 | 0.02155 | 0.0397 | 47.6566
12 | 1.0403 | 0.02423 | 0.0442 | 42.9344
12.5 | 1.0698 | 0.0259 | 0.0469 | 41.305
13.5 | 1.1091 | 0.0305 | 0.0536 | 36.3639
14.5 | 1.158 | 0.03717 | 0.0543 | 31.1542
15 | 1.1676 | 0.04124 | 0.0559 | 28.3123
15.5 | 1.1512 | 0.0481 | 0.0571 | 23.9335
16 | 1.1245 | 0.05699 | 0.0563 | 19.7315
16.5 | 1.1094 | 0.06569 | 0.0537 | 16.8884
17 | 1.0843 | 0.0768 | 0.0487 | 14.1185
17.5 | 1.0452 | 0.09146 | 0.0405 | 11.4279
18 | 1.0197 | 0.1051 | 0.0323 | 9.7022
18.5 | 0.9548 | 0.12727 | 0.0188 | 7.5022
19 | 0.7137 | 0.19974 | -0.0173 | 3.5731
19.5 | 0.7253 | 0.20742 | -0.022 | 3.4968
20 | 0.7244 | 0.22191 | -0.0283 | 3.2644

## 55. Re 2M Mach 0.50 (1)
BIGFOIL.COM POLAR EXPORT
NACA66-115 a=0.0
NACA66-115 a=0.0 |  |  |  | Cl Max: | 1.123 | at alpha= | 20 | deg
JavaFoil+Calcfoil stall+Eppler ext transition |  |  |  | L/D Max: | 88.37 | at alpha= | 2.5 | deg
Re: | 2000000 |  |  | Cd Min: | 0.00421 | at alpha= | 2 | deg
Mach: | 0.5 |  |  | Cl=0 at alpha= | -0.5 | deg
|  |  |  | @ Cl=0.1, Cd= | 0.0045369
|  |  |  | @ Cl=0.4, Cd= | 0.0045941
|  |  |  | @ Cl=0.6, Cd= | 0.010996
alpha (deg) | Cl | Cd | Cm | Cl/Cd
-20 | -1.072 | 0.17712 | 0.021 | -6.05
-19.5 | -1.045 | 0.1741 | 0.021 | -6.001
-19 | -1.018 | 0.16959 | 0.02 | -6.003
-18.5 | -0.992 | 0.16307 | 0.019 | -6.08
-18 | -0.964 | 0.15636 | 0.018 | -6.164
-17.5 | -0.936 | 0.15032 | 0.017 | -6.227
-17 | -0.909 | 0.14681 | 0.017 | -6.191
-16.5 | -0.882 | 0.14004 | 0.016 | -6.3
-16 | -0.856 | 0.13967 | 0.016 | -6.129
-15.5 | -0.827 | 0.13375 | 0.014 | -6.181
-15 | -0.799 | 0.12956 | 0.013 | -6.169
-14.5 | -0.772 | 0.12402 | 0.013 | -6.228
-14 | -0.745 | 0.12009 | 0.012 | -6.207
-13.5 | -0.719 | 0.11538 | 0.012 | -6.228
-13 | -0.69 | 0.11093 | 0.01 | -6.218
-12.5 | -0.663 | 0.10736 | 0.01 | -6.172
-12 | -0.636 | 0.10433 | 0.009 | -6.092
-11.5 | -0.608 | 0.10114 | 0.009 | -6.015
-11 | -0.581 | 0.09446 | 0.008 | -6.152
-10.5 | -0.554 | 0.09188 | 0.008 | -6.027
-10 | -0.526 | 0.07888 | 0.007 | -6.663
-9.5 | -0.498 | 0.08383 | 0.006 | -5.943
-9 | -0.471 | 0.06119 | 0.006 | -7.698
-8.5 | -0.444 | 0.05579 | 0.006 | -7.958
-8 | -0.416 | 0.06667 | 0.005 | -6.235
-7.5 | -0.549 | 0.05337 | 0.004 | -10.291
-7 | -0.607 | 0.04577 | 0.004 | -13.261
-6.5 | -0.731 | 0.01304 | 0.007 | -56.106
-6 | -0.699 | 0.01241 | 0.006 | -56.362
-5.5 | -0.652 | 0.0118 | 0.004 | -55.287
-5 | -0.597 | 0.01123 | 0.003 | -53.166
-4.5 | -0.538 | 0.01068 | 0.002 | -50.357
-4 | -0.475 | 0.01024 | 0.001 | -46.428
-3.5 | -0.411 | 0.00976 | -0.001 | -42.07
-3 | -0.344 | 0.00939 | -0.002 | -36.673
-2.5 | -0.277 | 0.00904 | -0.003 | -30.623
-2 | -0.208 | 0.0087 | -0.004 | -23.962
-1.5 | -0.141 | 0.00469 | -0.006 | -30.009
-1 | -0.071 | 0.00468 | -0.007 | -15.108
-0.5 | 0 | 0.00468 | -0.008 | -0.027
0 | 0.07 | 0.00452 | -0.01 | 15.596
0.5 | 0.141 | 0.00456 | -0.011 | 30.898
1 | 0.211 | 0.00437 | -0.012 | 48.342
1.5 | 0.281 | 0.00442 | -0.013 | 63.539
2 | 0.35 | 0.00421 | -0.015 | 83.288
2.5 | 0.419 | 0.00474 | -0.016 | 88.37
3 | 0.481 | 0.0101 | -0.017 | 47.664
3.5 | 0.548 | 0.01059 | -0.018 | 51.721
4 | 0.612 | 0.01109 | -0.02 | 55.238
4.5 | 0.676 | 0.01162 | -0.021 | 58.161
5 | 0.735 | 0.01218 | -0.022 | 60.358
5.5 | 0.79 | 0.01281 | -0.023 | 61.677
6 | 0.838 | 0.01356 | -0.024 | 61.847
6.5 | 0.876 | 0.01435 | -0.026 | 61.083
7 | 0.898 | 0.01544 | -0.027 | 58.128
7.5 | 0.887 | 0.01657 | -0.028 | 53.514
8 | 0.633 | 0.05397 | -0.013 | 11.726
8.5 | 0.497 | 0.06253 | -0.013 | 7.948
9 | 0.525 | 0.05787 | -0.015 | 9.079
9.5 | 0.552 | 0.0808 | -0.015 | 6.829
10 | 0.579 | 0.0703 | -0.015 | 8.237
10.5 | 0.606 | 0.07864 | -0.016 | 7.708
11 | 0.633 | 0.09425 | -0.017 | 6.721
11.5 | 0.661 | 0.09581 | -0.018 | 6.901
12 | 0.688 | 0.09875 | -0.019 | 6.968
12.5 | 0.715 | 0.10626 | -0.019 | 6.729
13 | 0.742 | 0.1072 | -0.02 | 6.92
13.5 | 0.77 | 0.1143 | -0.021 | 6.737
14 | 0.797 | 0.11561 | -0.022 | 6.894
14.5 | 0.824 | 0.12397 | -0.023 | 6.645
15 | 0.851 | 0.13028 | -0.023 | 6.529
15.5 | 0.878 | 0.13534 | -0.025 | 6.491
16 | 0.906 | 0.14115 | -0.026 | 6.418
16.5 | 0.932 | 0.14568 | -0.027 | 6.401
17 | 0.96 | 0.15127 | -0.028 | 6.343
17.5 | 0.989 | 0.15643 | -0.03 | 6.323
18 | 1.015 | 0.15697 | -0.03 | 6.463
18.5 | 1.041 | 0.16237 | -0.031 | 6.412
19 | 1.068 | 0.1708 | -0.032 | 6.251
19.5 | 1.096 | 0.17717 | -0.033 | 6.184
20 | 1.123 | 0.18082 | -0.034 | 6.209

## 56. Re 2M Mach 0.50 (2)
BIGFOIL.COM POLAR EXPORT
NACA66-115 a=0.0
NACA66-115 a=0.0 |  |  |  | Cl Max: | 0.8451 | at alpha= | 10 | deg
XFOIL ncrit=9 |  |  |  | L/D Max: | 84.3522 | at alpha= | 2.5 | deg
Re: | 2000000 |  |  | Cd Min: | 0.24513 | at alpha= | -20 | deg
Mach: | 0.5 |  |  | Cl=0 at alpha= | -0.50504 | deg
|  |  |  | @ Cl=0.1, Cd= | 0.0050229
|  |  |  | @ Cl=0.4, Cd= | 0.00494
|  |  |  | @ Cl=0.6, Cd= | 0.013061
alpha (deg) | Cl | Cd | Cm | Cl/Cd
-20 | -0.6937 | 0.24513 | 0.0255 | -2.8299
-19.5 | -0.6739 | 0.23647 | 0.0202 | -2.8498
-18.5 | -0.6337 | 0.2187 | 0.0089 | -2.8976
-18 | -0.6151 | 0.21029 | 0.0042 | -2.925
-17.5 | -0.5967 | 0.20339 | 0.0006 | -2.9338
-17 | -0.5764 | 0.1967 | -0.0036 | -2.9304
-16.5 | -0.5632 | 0.18621 | -0.0092 | -3.0245
-16 | -0.5477 | 0.17726 | -0.014 | -3.0898
-15.5 | -0.5289 | 0.17008 | -0.0179 | -3.1097
-15 | -0.5162 | 0.16055 | -0.0229 | -3.2152
-14.5 | -0.5029 | 0.15175 | -0.0278 | -3.314
-14 | -0.4974 | 0.14058 | -0.0335 | -3.5382
-13.5 | -0.4917 | 0.13023 | -0.0391 | -3.7756
-13 | -0.495 | 0.11823 | -0.0456 | -4.1868
-12.5 | -0.4922 | 0.10871 | -0.0511 | -4.5276
-12 | -0.508 | 0.0953 | -0.0588 | -5.3305
-11.5 | -0.5179 | 0.0832 | -0.0664 | -6.2248
-11 | -0.5426 | 0.06691 | -0.0783 | -8.1094
-10.5 | -0.5837 | 0.05442 | -0.085 | -10.7258
-10 | -0.618 | 0.04573 | -0.0858 | -13.5141
-9.5 | -0.6493 | 0.03858 | -0.0828 | -16.83
-9 | -0.6769 | 0.03215 | -0.077 | -21.0544
-8.5 | -0.6926 | 0.02609 | -0.0698 | -26.5466
-8 | -0.6759 | 0.02056 | -0.0639 | -32.8745
-7.5 | -0.6334 | 0.01732 | -0.06 | -36.5704
-7 | -0.5865 | 0.01543 | -0.0562 | -38.0104
-6.5 | -0.5423 | 0.01404 | -0.0521 | -38.6254
-6 | -0.5002 | 0.01283 | -0.0478 | -38.9867
-5.5 | -0.4603 | 0.01171 | -0.0433 | -39.3083
-5 | -0.4146 | 0.01091 | -0.0397 | -38.0018
-4.5 | -0.3665 | 0.01024 | -0.0364 | -35.791
-4 | -0.3216 | 0.00956 | -0.0326 | -33.6402
-3.5 | -0.2745 | 0.00912 | -0.0292 | -30.0987
-3 | -0.2287 | 0.00875 | -0.0254 | -26.1371
-2.5 | -0.1907 | 0.00794 | -0.0206 | -24.0176
-2 | -0.1754 | 0.00618 | -0.0123 | -28.3819
-1.5 | -0.1368 | 0.00491 | -0.0078 | -27.8615
-1 | -0.0687 | 0.00498 | -0.0084 | -13.7952
-0.5 | 0.0007 | 0.00503 | -0.0093 | 0.13917
0 | 0.0701 | 0.00504 | -0.0105 | 13.9087
0.5 | 0.14 | 0.005 | -0.0117 | 28
1 | 0.21 | 0.00497 | -0.013 | 42.2535
1.5 | 0.2796 | 0.00498 | -0.014 | 56.1446
2 | 0.3487 | 0.00494 | -0.0148 | 70.587
2.5 | 0.4167 | 0.00494 | -0.0153 | 84.3522
3 | 0.4495 | 0.00622 | -0.0095 | 72.2669
3.5 | 0.4613 | 0.00769 | -0.0001 | 59.987
4 | 0.4558 | 0.00914 | 0.0124 | 49.8687
4.5 | 0.4726 | 0.01067 | 0.0201 | 44.2924
5 | 0.5171 | 0.01148 | 0.0235 | 45.0436
5.5 | 0.5644 | 0.01224 | 0.0265 | 46.1111
6 | 0.6069 | 0.01322 | 0.0303 | 45.9077
6.5 | 0.652 | 0.01419 | 0.0337 | 45.9479
7 | 0.6915 | 0.01548 | 0.0379 | 44.6705
7.5 | 0.7258 | 0.01706 | 0.0426 | 42.544
8 | 0.7609 | 0.01874 | 0.0472 | 40.603
8.5 | 0.7906 | 0.02088 | 0.0522 | 37.864
9 | 0.8197 | 0.02326 | 0.0571 | 35.2408
9.5 | 0.8418 | 0.0267 | 0.0623 | 31.5281
10 | 0.8451 | 0.0319 | 0.0677 | 26.4922
10.5 | 0.8325 | 0.03809 | 0.0719 | 21.8561
11 | 0.8077 | 0.04569 | 0.074 | 17.6778
11.5 | 0.7802 | 0.05455 | 0.0731 | 14.3025
12 | 0.7484 | 0.06564 | 0.0684 | 11.4016
12.5 | 0.7183 | 0.07898 | 0.0598 | 9.0947
13 | 0.6907 | 0.09448 | 0.0491 | 7.3105
13.5 | 0.6521 | 0.11298 | 0.0382 | 5.7718
14 | 0.6295 | 0.12858 | 0.0293 | 4.8958
14.5 | 0.618 | 0.14259 | 0.0217 | 4.3341
15 | 0.6175 | 0.15451 | 0.0155 | 3.9965

## 57. Re 3M Mach 0.00 (1)
BIGFOIL.COM POLAR EXPORT
NACA66-115 a=0.0
NACA66-115 a=0.0 |  |  |  | Cl Max: | 1.166 | at alpha= | 12.5 | deg
JavaFoil+Calcfoil stall+Eppler ext transition |  |  |  | L/D Max: | 100.778 | at alpha= | 3 | deg
Re: | 3000000 |  |  | Cd Min: | 0.00401 | at alpha= | -0.5 | deg
Mach: | 0 |  |  | Cl=0 at alpha= | -0.5 | deg
|  |  |  | @ Cl=0.1, Cd= | 0.0040272
|  |  |  | @ Cl=0.4, Cd= | 0.0041867
|  |  |  | @ Cl=0.6, Cd= | 0.0092446
alpha (deg) | Cl | Cd | Cm | Cl/Cd
-17 | -0.84 | 0.12861 | 0.013 | -6.532
-16.5 | -0.854 | 0.12175 | 0.013 | -7.012
-16 | -0.865 | 0.11667 | 0.012 | -7.414
-15.5 | -0.875 | 0.11066 | 0.012 | -7.908
-15 | -0.883 | 0.10448 | 0.012 | -8.451
-14.5 | -0.889 | 0.09867 | 0.011 | -9.007
-14 | -0.892 | 0.0926 | 0.011 | -9.635
-13.5 | -0.894 | 0.08669 | 0.011 | -10.311
-13 | -0.894 | 0.08038 | 0.011 | -11.122
-12.5 | -0.893 | 0.07332 | 0.011 | -12.173
-12 | -1.044 | 0.01768 | 0.017 | -59.045
-11.5 | -1.038 | 0.01593 | 0.016 | -65.126
-11 | -1.022 | 0.01501 | 0.015 | -68.07
-10.5 | -1.001 | 0.01419 | 0.014 | -70.532
-10 | -0.975 | 0.01348 | 0.013 | -72.347
-9.5 | -0.946 | 0.01275 | 0.012 | -74.159
-9 | -0.912 | 0.0122 | 0.011 | -74.744
-8.5 | -0.875 | 0.01171 | 0.01 | -74.689
-8 | -0.834 | 0.01121 | 0.009 | -74.405
-7.5 | -0.79 | 0.01073 | 0.008 | -73.68
-7 | -0.744 | 0.01033 | 0.007 | -71.98
-6.5 | -0.695 | 0.00998 | 0.006 | -69.621
-6 | -0.643 | 0.00959 | 0.005 | -67.071
-5.5 | -0.59 | 0.00924 | 0.004 | -63.774
-5 | -0.534 | 0.00892 | 0.003 | -59.879
-4.5 | -0.477 | 0.00862 | 0.002 | -55.37
-4 | -0.42 | 0.00832 | 0.001 | -50.431
-3.5 | -0.361 | 0.00805 | -0.001 | -44.873
-3 | -0.302 | 0.00692 | -0.002 | -43.68
-2.5 | -0.243 | 0.00714 | -0.003 | -33.984
-2 | -0.182 | 0.00691 | -0.004 | -26.396
-1.5 | -0.122 | 0.00402 | -0.005 | -30.327
-1 | -0.061 | 0.00403 | -0.006 | -15.193
-0.5 | 0 | 0.00401 | -0.007 | -0.027
0 | 0.061 | 0.00404 | -0.008 | 15.104
0.5 | 0.122 | 0.00402 | -0.009 | 30.423
1 | 0.183 | 0.00406 | -0.011 | 45.166
1.5 | 0.244 | 0.00408 | -0.012 | 59.81
2 | 0.305 | 0.00413 | -0.013 | 73.737
2.5 | 0.365 | 0.00414 | -0.014 | 88.203
3 | 0.425 | 0.00422 | -0.015 | 100.778
3.5 | 0.481 | 0.00856 | -0.016 | 56.182
4 | 0.539 | 0.00892 | -0.017 | 60.432
4.5 | 0.596 | 0.00922 | -0.018 | 64.658
5 | 0.653 | 0.00957 | -0.019 | 68.204
5.5 | 0.707 | 0.0099 | -0.02 | 71.472
6 | 0.76 | 0.01029 | -0.021 | 73.926
6.5 | 0.811 | 0.0107 | -0.022 | 75.832
7 | 0.861 | 0.01113 | -0.023 | 77.339
7.5 | 0.907 | 0.01162 | -0.025 | 78.09
8 | 0.951 | 0.01212 | -0.026 | 78.498
8.5 | 0.992 | 0.01271 | -0.027 | 78.067
9 | 1.03 | 0.01332 | -0.028 | 77.297
9.5 | 1.064 | 0.01398 | -0.029 | 76.126
10 | 1.095 | 0.01467 | -0.03 | 74.627
10.5 | 1.122 | 0.01546 | -0.031 | 72.537
11 | 1.141 | 0.01624 | -0.032 | 70.257
11.5 | 1.155 | 0.01712 | -0.032 | 67.45
12 | 1.163 | 0.01807 | -0.033 | 64.354
12.5 | 1.166 | 0.01911 | -0.034 | 61.051
13 | 1.163 | 0.02076 | -0.035 | 56.012
13.5 | 1.155 | 0.02234 | -0.036 | 51.697
14 | 1.139 | 0.02501 | -0.037 | 45.54
14.5 | 1.108 | 0.03074 | -0.037 | 36.048
15 | 0.957 | 0.09456 | -0.025 | 10.119
15.5 | 0.934 | 0.10443 | -0.024 | 8.947
16 | 0.912 | 0.11376 | -0.023 | 8.018
16.5 | 0.892 | 0.12116 | -0.023 | 7.359
17 | 0.87 | 0.12801 | -0.023 | 6.796
17.5 | 0.849 | 0.13205 | -0.024 | 6.428

## 58. Re 3M Mach 0.00 (2)
BIGFOIL.COM POLAR EXPORT
NACA66-115 a=0.0
NACA66-115 a=0.0 |  |  |  | Cl Max: | 1.4417 | at alpha= | 19 | deg
XFOIL ncrit=9 |  |  |  | L/D Max: | 78.6652 | at alpha= | 2.5 | deg
Re: | 3000000 |  |  | Cd Min: | 0.0628 | at alpha= | -20 | deg
Mach: | 0 |  |  | Cl=0 at alpha= | -0.5017 | deg
|  |  |  | @ Cl=0.1, Cd= | 0.0039607
|  |  |  | @ Cl=0.4, Cd= | 0.0057503
|  |  |  | @ Cl=0.6, Cd= | 0.009013
alpha (deg) | Cl | Cd | Cm | Cl/Cd
-20 | -1.3064 | 0.0628 | -0.0576 | -20.8025
-19.5 | -1.3197 | 0.05494 | -0.0602 | -24.0207
-19 | -1.3165 | 0.04969 | -0.0612 | -26.4943
-18.5 | -1.3023 | 0.04598 | -0.0616 | -28.3232
-18 | -1.3091 | 0.04055 | -0.0608 | -32.2836
-17.5 | -1.2875 | 0.03804 | -0.0603 | -33.846
-16.5 | -1.277 | 0.03037 | -0.0571 | -42.0481
-16 | -1.2699 | 0.02694 | -0.0547 | -47.1381
-15.5 | -1.2511 | 0.02503 | -0.052 | -49.984
-15 | -1.2298 | 0.02323 | -0.0493 | -52.9402
-14.5 | -1.206 | 0.02157 | -0.0466 | -55.911
-14 | -1.1726 | 0.02054 | -0.0449 | -57.0886
-13.5 | -1.1416 | 0.01937 | -0.0427 | -58.9365
-13 | -1.1097 | 0.01826 | -0.0405 | -60.7722
-12.5 | -1.0764 | 0.0172 | -0.0383 | -62.5814
-11.5 | -1.0048 | 0.01545 | -0.0342 | -65.0356
-11 | -0.9671 | 0.01472 | -0.0322 | -65.6997
-10.5 | -0.935 | 0.01362 | -0.0293 | -68.649
-10 | -0.8985 | 0.01284 | -0.0268 | -69.9766
-9.5 | -0.8596 | 0.01219 | -0.0247 | -70.5168
-9 | -0.8179 | 0.01172 | -0.0229 | -69.7867
-8.5 | -0.7778 | 0.01122 | -0.0207 | -69.3226
-8 | -0.7374 | 0.01081 | -0.0183 | -68.2146
-7.5 | -0.6972 | 0.01032 | -0.0159 | -67.5581
-7 | -0.6529 | 0.0098 | -0.0143 | -66.6224
-6.5 | -0.6048 | 0.00946 | -0.0135 | -63.9323
-6 | -0.5551 | 0.00915 | -0.0129 | -60.6667
-5.5 | -0.5048 | 0.00881 | -0.0123 | -57.2985
-5 | -0.4546 | 0.00844 | -0.0118 | -53.8626
-4.5 | -0.4022 | 0.00817 | -0.0117 | -49.2289
-4 | -0.3498 | 0.0079 | -0.0115 | -44.2785
-3.5 | -0.2965 | 0.00767 | -0.0115 | -38.6571
-3 | -0.244 | 0.00735 | -0.0114 | -33.1973
-2.5 | -0.1994 | 0.00649 | -0.0099 | -30.7242
-2 | -0.1585 | 0.00531 | -0.008 | -29.8493
-1.5 | -0.1165 | 0.00401 | -0.0062 | -29.0524
-1 | -0.0587 | 0.00397 | -0.007 | -14.7859
-0.5 | 0.0002 | 0.00395 | -0.008 | 0.050633
0 | 0.0591 | 0.00394 | -0.0089 | 15
0.5 | 0.1184 | 0.00397 | -0.01 | 29.8237
1 | 0.1776 | 0.00397 | -0.0111 | 44.7355
1.5 | 0.2368 | 0.00395 | -0.0122 | 59.9494
2 | 0.2954 | 0.00397 | -0.0132 | 74.4081
2.5 | 0.3477 | 0.00442 | -0.0131 | 78.6652
3 | 0.3901 | 0.00551 | -0.0113 | 70.7985
3.5 | 0.4313 | 0.00651 | -0.0093 | 66.2519
4.5 | 0.5106 | 0.00831 | -0.0047 | 61.444
5 | 0.5582 | 0.00872 | -0.0037 | 64.0138
5.5 | 0.6067 | 0.00906 | -0.0028 | 66.9647
6 | 0.6542 | 0.00941 | -0.0018 | 69.5218
6.5 | 0.699 | 0.00976 | -0.0003 | 71.6189
7 | 0.7353 | 0.01019 | 0.0029 | 72.159
7.5 | 0.7753 | 0.01063 | 0.0052 | 72.9351
8 | 0.8156 | 0.0111 | 0.0074 | 73.4775
8.5 | 0.8533 | 0.01171 | 0.0098 | 72.8693
9.5 | 0.9304 | 0.01296 | 0.0141 | 71.7901
10 | 0.9691 | 0.01363 | 0.016 | 71.1005
10.5 | 1.0059 | 0.01436 | 0.0181 | 70.0487
11.5 | 1.0724 | 0.01632 | 0.023 | 65.7108
12 | 1.1077 | 0.01722 | 0.0249 | 64.3264
12.5 | 1.1435 | 0.01807 | 0.0267 | 63.2817
13 | 1.1734 | 0.01927 | 0.0291 | 60.8926
13.5 | 1.2054 | 0.02033 | 0.0311 | 59.2917
14 | 1.2341 | 0.02156 | 0.0335 | 57.2403
14.5 | 1.2554 | 0.02305 | 0.0368 | 54.4642
15.5 | 1.3183 | 0.02696 | 0.0374 | 48.8984
16 | 1.3374 | 0.02926 | 0.0395 | 45.7075
16.5 | 1.3624 | 0.0312 | 0.0408 | 43.6667
17 | 1.3834 | 0.03354 | 0.0422 | 41.2463
17.5 | 1.4033 | 0.03606 | 0.0434 | 38.9157
18 | 1.4198 | 0.039 | 0.0444 | 36.4051
18.5 | 1.4325 | 0.04243 | 0.0453 | 33.7615
19 | 1.4417 | 0.04639 | 0.0458 | 31.0778
19.5 | 1.439 | 0.0519 | 0.0458 | 27.7264
20 | 1.4332 | 0.05819 | 0.0449 | 24.6297

## 59. Re 3M Mach 0.10 (1)
BIGFOIL.COM POLAR EXPORT
NACA66-115 a=0.0
NACA66-115 a=0.0 |  |  |  | Cl Max: | 1.153 | at alpha= | 12 | deg
JavaFoil+Calcfoil stall+Eppler ext transition |  |  |  | L/D Max: | 100.766 | at alpha= | 3 | deg
Re: | 3000000 |  |  | Cd Min: | 0.004 | at alpha= | -1 | deg
Mach: | 0.1 |  |  | Cl=0 at alpha= | -0.5 | deg
|  |  |  | @ Cl=0.1, Cd= | 0.0040452
|  |  |  | @ Cl=0.4, Cd= | 0.004204
|  |  |  | @ Cl=0.6, Cd= | 0.0092661
alpha (deg) | Cl | Cd | Cm | Cl/Cd
-16.5 | -0.817 | 0.12594 | 0.013 | -6.489
-16 | -0.832 | 0.11901 | 0.012 | -6.995
-15.5 | -0.846 | 0.11185 | 0.012 | -7.561
-15 | -0.857 | 0.10603 | 0.012 | -8.086
-14.5 | -0.866 | 0.09992 | 0.011 | -8.669
-14 | -0.873 | 0.09436 | 0.011 | -9.25
-13.5 | -0.876 | 0.08811 | 0.011 | -9.943
-13 | -0.878 | 0.08249 | 0.011 | -10.643
-12.5 | -1.016 | 0.0233 | 0.017 | -43.602
-12 | -0.902 | 0.05635 | 0.013 | -16.004
-11.5 | -1.029 | 0.01624 | 0.016 | -63.352
-11 | -1.015 | 0.01521 | 0.015 | -66.773
-10.5 | -0.996 | 0.01445 | 0.014 | -68.952
-10 | -0.973 | 0.01361 | 0.013 | -71.486
-9.5 | -0.945 | 0.01286 | 0.012 | -73.489
-9 | -0.912 | 0.01229 | 0.011 | -74.234
-8.5 | -0.876 | 0.01179 | 0.01 | -74.264
-8 | -0.836 | 0.01131 | 0.009 | -73.915
-7.5 | -0.792 | 0.01081 | 0.008 | -73.278
-7 | -0.746 | 0.01042 | 0.007 | -71.628
-6.5 | -0.697 | 0.01002 | 0.006 | -69.545
-6 | -0.646 | 0.00963 | 0.005 | -67.073
-5.5 | -0.592 | 0.00928 | 0.004 | -63.792
-5 | -0.536 | 0.00894 | 0.003 | -59.959
-4.5 | -0.479 | 0.00868 | 0.002 | -55.26
-4 | -0.422 | 0.00839 | 0.001 | -50.264
-3.5 | -0.363 | 0.0081 | -0.001 | -44.805
-3 | -0.304 | 0.00693 | -0.002 | -43.796
-2.5 | -0.244 | 0.00714 | -0.003 | -34.165
-2 | -0.183 | 0.00696 | -0.004 | -26.345
-1.5 | -0.123 | 0.00403 | -0.005 | -30.407
-1 | -0.062 | 0.004 | -0.006 | -15.371
-0.5 | 0 | 0.00405 | -0.007 | -0.027
0 | 0.061 | 0.00402 | -0.008 | 15.261
0.5 | 0.123 | 0.00406 | -0.009 | 30.24
1 | 0.184 | 0.00407 | -0.011 | 45.279
1.5 | 0.245 | 0.00406 | -0.012 | 60.429
2 | 0.306 | 0.00411 | -0.013 | 74.538
2.5 | 0.367 | 0.00416 | -0.014 | 88.234
3 | 0.427 | 0.00424 | -0.015 | 100.766
3.5 | 0.483 | 0.00862 | -0.016 | 56.057
4 | 0.542 | 0.00894 | -0.017 | 60.566
4.5 | 0.599 | 0.00926 | -0.018 | 64.684
5 | 0.656 | 0.00961 | -0.019 | 68.194
5.5 | 0.71 | 0.00997 | -0.02 | 71.26
6 | 0.763 | 0.01036 | -0.021 | 73.689
6.5 | 0.815 | 0.01076 | -0.023 | 75.683
7 | 0.864 | 0.0112 | -0.024 | 77.125
7.5 | 0.91 | 0.01173 | -0.025 | 77.587
8 | 0.954 | 0.01221 | -0.026 | 78.115
8.5 | 0.994 | 0.01283 | -0.027 | 77.459
9 | 1.031 | 0.01343 | -0.028 | 76.777
9.5 | 1.065 | 0.01409 | -0.029 | 75.541
10 | 1.094 | 0.01487 | -0.03 | 73.572
10.5 | 1.119 | 0.01562 | -0.031 | 71.646
11 | 1.137 | 0.01648 | -0.032 | 68.963
11.5 | 1.148 | 0.01737 | -0.033 | 66.088
12 | 1.153 | 0.01837 | -0.034 | 62.771
12.5 | 1.153 | 0.01956 | -0.034 | 58.946
13 | 1.146 | 0.0213 | -0.035 | 53.799
13.5 | 1.133 | 0.0231 | -0.036 | 49.056
14 | 1.107 | 0.02708 | -0.036 | 40.894
14.5 | 0.946 | 0.08992 | -0.025 | 10.525
15 | 0.921 | 0.10052 | -0.023 | 9.167
15.5 | 0.9 | 0.10806 | -0.023 | 8.326
16 | 0.876 | 0.11641 | -0.022 | 7.525
16.5 | 0.852 | 0.12412 | -0.022 | 6.865
17 | 0.827 | 0.13069 | -0.022 | 6.328

## 60. Re 3M Mach 0.10 (2)
BIGFOIL.COM POLAR EXPORT
NACA66-115 a=0.0
NACA66-115 a=0.0 |  |  |  | Cl Max: | 1.4177 | at alpha= | 19 | deg
XFOIL ncrit=9 |  |  |  | L/D Max: | 78.7387 | at alpha= | 2.5 | deg
Re: | 3000000 |  |  | Cd Min: | 0.07979 | at alpha= | -20 | deg
Mach: | 0.1 |  |  | Cl=0 at alpha= | -0.50169 | deg
|  |  |  | @ Cl=0.1, Cd= | 0.0039704
|  |  |  | @ Cl=0.4, Cd= | 0.0057435
|  |  |  | @ Cl=0.6, Cd= | 0.0090524
alpha (deg) | Cl | Cd | Cm | Cl/Cd
-20 | -1.2104 | 0.07979 | -0.0515 | -15.1698
-19.5 | -1.2537 | 0.0658 | -0.0587 | -19.0532
-19 | -1.268 | 0.05735 | -0.062 | -22.1099
-18.5 | -1.2646 | 0.05184 | -0.0634 | -24.3943
-18 | -1.2793 | 0.04496 | -0.0637 | -28.4542
-17.5 | -1.2635 | 0.04164 | -0.0634 | -30.3434
-16.5 | -1.2555 | 0.0335 | -0.0605 | -37.4776
-16 | -1.2533 | 0.0291 | -0.0589 | -43.0687
-15.5 | -1.2416 | 0.02657 | -0.0557 | -46.7294
-14.5 | -1.203 | 0.0225 | -0.0497 | -53.4667
-14 | -1.1702 | 0.02136 | -0.0478 | -54.7846
-13.5 | -1.1397 | 0.02008 | -0.0455 | -56.758
-13 | -1.1081 | 0.01889 | -0.0431 | -58.6607
-12.5 | -1.0752 | 0.01775 | -0.0408 | -60.5746
-11.5 | -1.0052 | 0.01579 | -0.0362 | -63.6605
-11 | -0.9677 | 0.015 | -0.0341 | -64.5133
-10.5 | -0.9316 | 0.01408 | -0.0317 | -66.1648
-10 | -0.8985 | 0.01306 | -0.0286 | -68.7979
-9.5 | -0.8597 | 0.01236 | -0.0263 | -69.555
-9 | -0.8176 | 0.01186 | -0.0245 | -68.9376
-8.5 | -0.7771 | 0.01134 | -0.0223 | -68.5273
-8 | -0.7362 | 0.01088 | -0.0199 | -67.6654
-7.5 | -0.6959 | 0.01048 | -0.0174 | -66.4027
-7 | -0.6542 | 0.00987 | -0.0152 | -66.2817
-6.5 | -0.6062 | 0.00952 | -0.0142 | -63.6765
-6 | -0.5566 | 0.00919 | -0.0135 | -60.5658
-5.5 | -0.5057 | 0.00887 | -0.013 | -57.0124
-5 | -0.4558 | 0.00847 | -0.0122 | -53.8135
-4.5 | -0.4034 | 0.0082 | -0.012 | -49.1951
-4 | -0.3507 | 0.00792 | -0.0118 | -44.2803
-3.5 | -0.2974 | 0.00769 | -0.0118 | -38.6736
-3 | -0.2444 | 0.00738 | -0.0117 | -33.1165
-2.5 | -0.1997 | 0.00652 | -0.0102 | -30.6288
-2 | -0.1588 | 0.00534 | -0.0081 | -29.7378
-1.5 | -0.1172 | 0.00402 | -0.0062 | -29.1542
-1 | -0.0591 | 0.00398 | -0.007 | -14.8492
-0.5 | 0.0002 | 0.00396 | -0.008 | 0.050505
0 | 0.0595 | 0.00395 | -0.009 | 15.0633
0.5 | 0.1191 | 0.00398 | -0.0101 | 29.9246
1 | 0.1788 | 0.00399 | -0.0112 | 44.812
1.5 | 0.2382 | 0.00396 | -0.0123 | 60.1515
2 | 0.2971 | 0.00398 | -0.0133 | 74.6482
2.5 | 0.3496 | 0.00444 | -0.0131 | 78.7387
3 | 0.3919 | 0.00554 | -0.0113 | 70.7401
3.5 | 0.4325 | 0.00656 | -0.0091 | 65.9299
4 | 0.4721 | 0.00752 | -0.0067 | 62.7793
4.5 | 0.5117 | 0.00835 | -0.0043 | 61.2814
5 | 0.5596 | 0.00875 | -0.0032 | 63.9543
5.5 | 0.6077 | 0.00911 | -0.0022 | 66.7069
6 | 0.6551 | 0.00946 | -0.0011 | 69.2495
6.5 | 0.6976 | 0.0098 | 0.001 | 71.1837
7 | 0.7343 | 0.01026 | 0.0042 | 71.5692
7.5 | 0.7748 | 0.01072 | 0.0065 | 72.2761
8 | 0.8153 | 0.01121 | 0.0086 | 72.7297
8.5 | 0.8524 | 0.01189 | 0.0113 | 71.6905
9 | 0.8915 | 0.01253 | 0.0134 | 71.1492
9.5 | 0.9307 | 0.01315 | 0.0155 | 70.7757
10 | 0.9697 | 0.01384 | 0.0175 | 70.065
10.5 | 1.0065 | 0.01462 | 0.0197 | 68.844
11 | 1.0394 | 0.01567 | 0.0223 | 66.3306
11.5 | 1.073 | 0.01665 | 0.0248 | 64.4444
12 | 1.1077 | 0.01762 | 0.0269 | 62.8661
12.5 | 1.1439 | 0.01852 | 0.0287 | 61.7657
13 | 1.1735 | 0.01978 | 0.0313 | 59.3276
13.5 | 1.2047 | 0.02095 | 0.0335 | 57.5036
14 | 1.232 | 0.02231 | 0.0361 | 55.2219
14.5 | 1.2479 | 0.02419 | 0.04 | 51.5874
15 | 1.2898 | 0.02621 | 0.0382 | 49.2102
15.5 | 1.315 | 0.02811 | 0.0401 | 46.7805
16 | 1.3327 | 0.03062 | 0.0423 | 43.5238
16.5 | 1.3562 | 0.03281 | 0.0437 | 41.335
17 | 1.3754 | 0.03545 | 0.0452 | 38.7983
17.5 | 1.3934 | 0.03829 | 0.0463 | 36.3907
18 | 1.4091 | 0.04151 | 0.0472 | 33.946
18.5 | 1.417 | 0.04562 | 0.0479 | 31.0609
19 | 1.4177 | 0.05081 | 0.0481 | 27.902
19.5 | 1.3956 | 0.05904 | 0.0471 | 23.6382
20 | 1.3821 | 0.0671 | 0.0448 | 20.5976

## 61. Re 3M Mach 0.25 (1)
BIGFOIL.COM POLAR EXPORT
NACA66-115 a=0.0
NACA66-115 a=0.0 |  |  |  | Cl Max: | 1.094 | at alpha= | 11 | deg
JavaFoil+Calcfoil stall+Eppler ext transition |  |  |  | L/D Max: | 102.863 | at alpha= | 3 | deg
Re: | 3000000 |  |  | Cd Min: | 0.00405 | at alpha= | -1 | deg
Mach: | 0.25 |  |  | Cl=0 at alpha= | -0.5 | deg
|  |  |  | @ Cl=0.1, Cd= | 0.0040935
|  |  |  | @ Cl=0.4, Cd= | 0.004226
|  |  |  | @ Cl=0.6, Cd= | 0.13319
alpha (deg) | Cl | Cd | Cm | Cl/Cd
-15.5 | -0.589 | 0.1267 | 0.011 | -4.648
-15 | -0.632 | 0.11862 | 0.011 | -5.327
-14.5 | -0.671 | 0.11083 | 0.011 | -6.056
-14 | -0.706 | 0.1038 | 0.01 | -6.799
-13.5 | -0.735 | 0.0962 | 0.01 | -7.641
-13 | -0.76 | 0.08777 | 0.01 | -8.655
-12.5 | -0.778 | 0.08383 | 0.009 | -9.28
-12 | -0.791 | 0.07833 | 0.009 | -10.101
-11.5 | -0.799 | 0.07244 | 0.009 | -11.032
-11 | -0.808 | 0.06336 | 0.01 | -12.76
-10.5 | -0.955 | 0.01586 | 0.014 | -60.24
-10 | -0.948 | 0.01469 | 0.014 | -64.522
-9.5 | -0.931 | 0.01375 | 0.013 | -67.74
-9 | -0.907 | 0.01295 | 0.012 | -70.047
-8.5 | -0.877 | 0.01234 | 0.01 | -71.071
-8 | -0.842 | 0.0118 | 0.009 | -71.37
-7.5 | -0.802 | 0.01123 | 0.008 | -71.385
-7 | -0.758 | 0.01081 | 0.007 | -70.105
-6.5 | -0.71 | 0.01036 | 0.006 | -68.517
-6 | -0.659 | 0.00994 | 0.005 | -66.297
-5.5 | -0.605 | 0.00958 | 0.004 | -63.136
-5 | -0.549 | 0.0092 | 0.003 | -59.635
-4.5 | -0.491 | 0.00887 | 0.002 | -55.368
-4 | -0.432 | 0.00855 | 0.001 | -50.539
-3.5 | -0.372 | 0.00825 | -0.001 | -45.112
-3 | -0.311 | 0.008 | -0.002 | -38.93
-2.5 | -0.25 | 0.00774 | -0.003 | -32.314
-2 | -0.188 | 0.00667 | -0.004 | -28.182
-1.5 | -0.126 | 0.00409 | -0.005 | -30.844
-1 | -0.063 | 0.00405 | -0.006 | -15.608
-0.5 | 0 | 0.00406 | -0.007 | -0.028
0 | 0.063 | 0.00407 | -0.009 | 15.502
0.5 | 0.126 | 0.00411 | -0.01 | 30.722
1 | 0.189 | 0.00405 | -0.011 | 46.747
1.5 | 0.252 | 0.00412 | -0.012 | 61.166
2 | 0.315 | 0.00412 | -0.013 | 76.316
2.5 | 0.377 | 0.0042 | -0.014 | 89.717
3 | 0.439 | 0.00427 | -0.016 | 102.863
3.5 | 0.495 | 0.00881 | -0.016 | 56.22
4 | 0.555 | 0.00918 | -0.018 | 60.476
4.5 | 0.614 | 0.00951 | -0.019 | 64.541
5 | 0.671 | 0.00989 | -0.02 | 67.898
5.5 | 0.727 | 0.01028 | -0.021 | 70.68
6 | 0.78 | 0.01071 | -0.022 | 72.854
6.5 | 0.831 | 0.01119 | -0.023 | 74.276
7 | 0.879 | 0.01167 | -0.024 | 75.296
7.5 | 0.924 | 0.01222 | -0.025 | 75.597
8 | 0.965 | 0.01282 | -0.026 | 75.209
8.5 | 1.001 | 0.0135 | -0.027 | 74.132
9 | 1.033 | 0.01424 | -0.028 | 72.527
9.5 | 1.059 | 0.01499 | -0.029 | 70.639
10 | 1.079 | 0.01593 | -0.03 | 67.748
10.5 | 1.093 | 0.01684 | -0.031 | 64.904
11 | 1.094 | 0.01802 | -0.032 | 60.71
11.5 | 1.085 | 0.01937 | -0.033 | 56.004
12 | 1.059 | 0.02204 | -0.034 | 48.047
12.5 | 0.879 | 0.07954 | -0.021 | 11.057
13 | 0.849 | 0.08708 | -0.019 | 9.75
13.5 | 0.814 | 0.09359 | -0.019 | 8.695
14 | 0.774 | 0.09994 | -0.019 | 7.741
14.5 | 0.728 | 0.10764 | -0.019 | 6.762
15 | 0.677 | 0.11721 | -0.019 | 5.775
15.5 | 0.621 | 0.12444 | -0.02 | 4.992
16 | 0.561 | 0.13319 | -0.02 | 4.216

## 62. Re 3M Mach 0.25 (2)
BIGFOIL.COM POLAR EXPORT
NACA66-115 a=0.0
NACA66-115 a=0.0 |  |  |  | Cl Max: | 1.2647 | at alpha= | 16.5 | deg
XFOIL ncrit=9 |  |  |  | L/D Max: | 78.8596 | at alpha= | 2.5 | deg
Re: | 3000000 |  |  | Cd Min: | 0.21078 | at alpha= | -19.5 | deg
Mach: | 0.25 |  |  | Cl=0 at alpha= | -0.50326 | deg
|  |  |  | @ Cl=0.1, Cd= | 0.0040088
|  |  |  | @ Cl=0.4, Cd= | 0.0056698
|  |  |  | @ Cl=0.6, Cd= | 0.009258
alpha (deg) | Cl | Cd | Cm | Cl/Cd
-19.5 | -0.647 | 0.21078 | 0.013 | -3.0696
-19 | -0.6357 | 0.20179 | 0.0082 | -3.1503
-18.5 | -0.6293 | 0.19156 | 0.0029 | -3.2851
-18 | -0.6123 | 0.18559 | -0.0012 | -3.2992
-17.5 | -0.5945 | 0.17783 | -0.007 | -3.3431
-17 | -0.9199 | 0.09261 | -0.049 | -9.9331
-16.5 | -0.9876 | 0.07063 | -0.0639 | -13.9827
-16 | -1.0124 | 0.05807 | -0.0724 | -17.4341
-15.5 | -1.0768 | 0.04563 | -0.0744 | -23.5985
-15 | -1.1105 | 0.03798 | -0.0723 | -29.2391
-14.5 | -1.1221 | 0.03281 | -0.0691 | -34.1999
-14 | -1.1194 | 0.02901 | -0.0655 | -38.5867
-13.5 | -1.104 | 0.02626 | -0.062 | -42.0411
-13 | -1.0833 | 0.02393 | -0.0585 | -45.2695
-12.5 | -1.0553 | 0.0221 | -0.0553 | -47.7511
-12 | -1.0305 | 0.02001 | -0.0516 | -51.4993
-11.5 | -0.9982 | 0.01849 | -0.0484 | -53.9859
-11 | -0.9636 | 0.01716 | -0.0454 | -56.1538
-10.5 | -0.9276 | 0.01592 | -0.0423 | -58.2663
-10 | -0.8873 | 0.01505 | -0.0398 | -58.9568
-9.5 | -0.8576 | 0.01354 | -0.0357 | -63.3383
-9 | -0.8161 | 0.01279 | -0.0332 | -63.8077
-8.5 | -0.7735 | 0.01217 | -0.0307 | -63.5579
-8 | -0.7315 | 0.0115 | -0.0281 | -63.6087
-7.5 | -0.6886 | 0.01094 | -0.0256 | -62.9433
-7 | -0.6518 | 0.01023 | -0.0219 | -63.7146
-6.5 | -0.6109 | 0.00982 | -0.0188 | -62.2098
-6 | -0.5622 | 0.00942 | -0.0173 | -59.6815
-5.5 | -0.5112 | 0.00909 | -0.0163 | -56.2376
-5 | -0.4616 | 0.00865 | -0.0149 | -53.3642
-4.5 | -0.4089 | 0.00834 | -0.0143 | -49.0288
-4 | -0.355 | 0.00809 | -0.0138 | -43.8813
-3.5 | -0.3013 | 0.0078 | -0.0134 | -38.6282
-3 | -0.2464 | 0.00751 | -0.0132 | -32.8096
-2.5 | -0.1997 | 0.00676 | -0.0117 | -29.5414
-2 | -0.16 | 0.00554 | -0.0091 | -28.8809
-1.5 | -0.1209 | 0.00406 | -0.0065 | -29.7783
-1 | -0.061 | 0.00403 | -0.0072 | -15.1365
-0.5 | 0.0004 | 0.004 | -0.0083 | 0.1
0 | 0.0615 | 0.00399 | -0.0093 | 15.4135
0.5 | 0.123 | 0.00402 | -0.0104 | 30.597
1 | 0.1848 | 0.00403 | -0.0116 | 45.8561
1.5 | 0.2462 | 0.00403 | -0.0127 | 61.0918
2 | 0.3071 | 0.00403 | -0.0137 | 76.2035
2.5 | 0.3596 | 0.00456 | -0.0132 | 78.8596
3 | 0.4011 | 0.0057 | -0.0108 | 70.3684
3.5 | 0.4397 | 0.00677 | -0.0079 | 64.9483
4 | 0.4765 | 0.0078 | -0.0046 | 61.0897
4.5 | 0.5163 | 0.00859 | -0.0017 | 60.1048
5 | 0.5645 | 0.00895 | -0.0003 | 63.0726
5.5 | 0.6083 | 0.00933 | 0.0021 | 65.1983
6 | 0.6496 | 0.00969 | 0.005 | 67.0382
7 | 0.7312 | 0.01074 | 0.0105 | 68.0819
7.5 | 0.7731 | 0.0113 | 0.013 | 68.4159
8.5 | 0.8508 | 0.01281 | 0.0186 | 66.4169
9 | 0.893 | 0.01348 | 0.0207 | 66.2463
9.5 | 0.932 | 0.01431 | 0.0233 | 65.1293
10 | 0.9711 | 0.01518 | 0.0258 | 63.9723
10.5 | 1.0017 | 0.01652 | 0.0294 | 60.6356
11 | 1.036 | 0.01773 | 0.0323 | 58.432
11.5 | 1.0708 | 0.01891 | 0.035 | 56.6261
12 | 1.1024 | 0.02033 | 0.038 | 54.2253
12.5 | 1.1382 | 0.02156 | 0.0404 | 52.7922
13 | 1.1646 | 0.02335 | 0.0436 | 49.8758
13.5 | 1.1776 | 0.02607 | 0.0477 | 45.1707
14 | 1.2015 | 0.02808 | 0.0508 | 42.7885
14.5 | 1.2189 | 0.03085 | 0.0536 | 39.5105
15.5 | 1.2553 | 0.03829 | 0.0554 | 32.784
16 | 1.2599 | 0.04289 | 0.057 | 29.3751
16.5 | 1.2647 | 0.04784 | 0.0578 | 26.436
17 | 1.2641 | 0.05381 | 0.0576 | 23.4919
17.5 | 1.2517 | 0.06169 | 0.0558 | 20.2902
18 | 1.2274 | 0.07195 | 0.0519 | 17.0591
18.5 | 1.1855 | 0.08589 | 0.0447 | 13.8025
19 | 1.1552 | 0.09931 | 0.0369 | 11.6323
19.5 | 1.0923 | 0.11939 | 0.0243 | 9.149
20 | 1.0418 | 0.13819 | 0.0126 | 7.5389

## 63. Re 3M Mach 0.50 (1)
BIGFOIL.COM POLAR EXPORT
NACA66-115 a=0.0
NACA66-115 a=0.0 |  |  |  | Cl Max: | 1.123 | at alpha= | 20 | deg
JavaFoil+Calcfoil stall+Eppler ext transition |  |  |  | L/D Max: | 105.258 | at alpha= | 2.5 | deg
Re: | 3000000 |  |  | Cd Min: | 0.00399 | at alpha= | 2.5 | deg
Mach: | 0.5 |  |  | Cl=0 at alpha= | -0.5 | deg
|  |  |  | @ Cl=0.1, Cd= | 0.0042685
|  |  |  | @ Cl=0.4, Cd= | 0.0040451
|  |  |  | @ Cl=0.6, Cd= | 0.010191
alpha (deg) | Cl | Cd | Cm | Cl/Cd
-20 | -1.072 | 0.1702 | 0.022 | -6.301
-19.5 | -1.046 | 0.16598 | 0.021 | -6.299
-19 | -1.019 | 0.15854 | 0.02 | -6.425
-18.5 | -0.992 | 0.15397 | 0.019 | -6.443
-18 | -0.966 | 0.14942 | 0.019 | -6.464
-17.5 | -0.937 | 0.14254 | 0.018 | -6.572
-17 | -0.909 | 0.13779 | 0.017 | -6.6
-16.5 | -0.882 | 0.13226 | 0.016 | -6.672
-16 | -0.857 | 0.13365 | 0.016 | -6.411
-15.5 | -0.827 | 0.1284 | 0.014 | -6.442
-15 | -0.8 | 0.1208 | 0.014 | -6.62
-14.5 | -0.773 | 0.11641 | 0.013 | -6.64
-14 | -0.746 | 0.11246 | 0.013 | -6.633
-13.5 | -0.719 | 0.10965 | 0.012 | -6.558
-13 | -0.69 | 0.10427 | 0.011 | -6.619
-12.5 | -0.663 | 0.1007 | 0.01 | -6.584
-12 | -0.636 | 0.09712 | 0.01 | -6.547
-11.5 | -0.609 | 0.09397 | 0.009 | -6.476
-11 | -0.581 | 0.0896 | 0.009 | -6.489
-10.5 | -0.554 | 0.08753 | 0.008 | -6.33
-10 | -0.526 | 0.07413 | 0.007 | -7.095
-9.5 | -0.499 | 0.06661 | 0.007 | -7.486
-9 | -0.472 | 0.05935 | 0.006 | -7.946
-8.5 | -0.445 | 0.05365 | 0.006 | -8.286
-8 | -0.416 | 0.06344 | 0.005 | -6.554
-7.5 | -0.55 | 0.05132 | 0.004 | -10.711
-7 | -0.608 | 0.04436 | 0.004 | -13.709
-6.5 | -0.733 | 0.01218 | 0.007 | -60.161
-6 | -0.701 | 0.01154 | 0.006 | -60.681
-5.5 | -0.654 | 0.01093 | 0.004 | -59.794
-5 | -0.598 | 0.01035 | 0.003 | -57.807
-4.5 | -0.539 | 0.0099 | 0.002 | -54.425
-4 | -0.476 | 0.00946 | 0.001 | -50.336
-3.5 | -0.411 | 0.00905 | -0.001 | -45.443
-3 | -0.345 | 0.00868 | -0.002 | -39.729
-2.5 | -0.277 | 0.00836 | -0.003 | -33.164
-2 | -0.209 | 0.00808 | -0.004 | -25.829
-1.5 | -0.141 | 0.00421 | -0.006 | -33.45
-1 | -0.071 | 0.0042 | -0.007 | -16.819
-0.5 | 0 | 0.00424 | -0.008 | -0.03
0 | 0.07 | 0.00426 | -0.01 | 16.558
0.5 | 0.141 | 0.00428 | -0.011 | 32.92
1 | 0.212 | 0.00411 | -0.012 | 51.466
1.5 | 0.281 | 0.00412 | -0.013 | 68.212
2 | 0.351 | 0.00418 | -0.015 | 83.881
2.5 | 0.42 | 0.00399 | -0.016 | 105.258
3 | 0.482 | 0.00937 | -0.017 | 51.443
3.5 | 0.549 | 0.00983 | -0.018 | 55.831
4 | 0.614 | 0.01029 | -0.02 | 59.616
4.5 | 0.677 | 0.01078 | -0.021 | 62.811
5 | 0.737 | 0.0113 | -0.022 | 65.202
5.5 | 0.792 | 0.0119 | -0.023 | 66.498
6 | 0.84 | 0.01256 | -0.024 | 66.867
6.5 | 0.878 | 0.01332 | -0.026 | 65.945
7 | 0.9 | 0.01433 | -0.027 | 62.778
7.5 | 0.889 | 0.01551 | -0.028 | 57.321
8 | 0.634 | 0.05258 | -0.014 | 12.057
8.5 | 0.497 | 0.06106 | -0.014 | 8.142
9 | 0.63 | 0.01805 | -0.031 | 34.913
9.5 | 0.553 | 0.06154 | -0.016 | 8.982
10 | 0.58 | 0.06759 | -0.016 | 8.579
10.5 | 0.607 | 0.07541 | -0.017 | 8.046
11 | 0.634 | 0.08834 | -0.017 | 7.175
11.5 | 0.661 | 0.09021 | -0.018 | 7.333
12 | 0.688 | 0.09458 | -0.019 | 7.278
12.5 | 0.715 | 0.10159 | -0.019 | 7.041
13 | 0.742 | 0.10252 | -0.02 | 7.24
13.5 | 0.771 | 0.10815 | -0.022 | 7.128
14 | 0.798 | 0.1099 | -0.023 | 7.257
14.5 | 0.824 | 0.11674 | -0.023 | 7.061
15 | 0.851 | 0.12209 | -0.024 | 6.971
15.5 | 0.88 | 0.12973 | -0.026 | 6.786
16 | 0.906 | 0.13255 | -0.026 | 6.836
16.5 | 0.933 | 0.13547 | -0.027 | 6.888
17 | 0.96 | 0.14204 | -0.028 | 6.76
17.5 | 0.99 | 0.14721 | -0.03 | 6.727
18 | 1.015 | 0.14825 | -0.03 | 6.847
18.5 | 1.042 | 0.15167 | -0.031 | 6.869
19 | 1.068 | 0.15912 | -0.032 | 6.715
19.5 | 1.098 | 0.16301 | -0.034 | 6.739
20 | 1.123 | 0.17252 | -0.034 | 6.51

## 64. Re 3M Mach 0.50 (2)
BIGFOIL.COM POLAR EXPORT
NACA66-115 a=0.0
NACA66-115 a=0.0 |  |  |  | Cl Max: | 0.8898 | at alpha= | 10 | deg
XFOIL ncrit=9 |  |  |  | L/D Max: | 82.9245 | at alpha= | 2 | deg
Re: | 3000000 |  |  | Cd Min: | 0.14807 | at alpha= | 15 | deg
Mach: | 0.5 |  |  | Cl=0 at alpha= | -0.50788 | deg
|  |  |  | @ Cl=0.1, Cd= | 0.0042342
|  |  |  | @ Cl=0.4, Cd= | 0.0051363
|  |  |  | @ Cl=0.6, Cd= | 0.011395
alpha (deg) | Cl | Cd | Cm | Cl/Cd
-13.5 | -0.503 | 0.12773 | -0.0402 | -3.938
-13 | -0.5002 | 0.11746 | -0.046 | -4.2585
-12.5 | -0.5004 | 0.10694 | -0.0521 | -4.6793
-12 | -0.518 | 0.09328 | -0.0601 | -5.5532
-11.5 | -0.5391 | 0.07811 | -0.07 | -6.9018
-11 | -0.5785 | 0.06116 | -0.0822 | -9.4588
-10.5 | -0.618 | 0.05039 | -0.0864 | -12.2643
-10 | -0.6593 | 0.04152 | -0.0857 | -15.8791
-9.5 | -0.6968 | 0.03394 | -0.0811 | -20.5303
-9 | -0.7275 | 0.02716 | -0.074 | -26.7857
-8.5 | -0.7291 | 0.02247 | -0.0669 | -32.4477
-8 | -0.7012 | 0.01832 | -0.0616 | -38.2751
-7.5 | -0.6561 | 0.01546 | -0.0574 | -42.4386
-7 | -0.6165 | 0.01364 | -0.0525 | -45.1979
-6.5 | -0.5772 | 0.01226 | -0.0475 | -47.0799
-6 | -0.5333 | 0.01125 | -0.0432 | -47.4044
-5.5 | -0.4853 | 0.01051 | -0.0396 | -46.1751
-5 | -0.4371 | 0.00987 | -0.0361 | -44.2857
-4.5 | -0.3923 | 0.00916 | -0.0321 | -42.8275
-4 | -0.344 | 0.00869 | -0.0286 | -39.5857
-3.5 | -0.298 | 0.00834 | -0.0247 | -35.7314
-3 | -0.2427 | 0.00802 | -0.0228 | -30.2618
-2.5 | -0.1875 | 0.00765 | -0.0209 | -24.5098
-2 | -0.1562 | 0.00643 | -0.0152 | -24.2924
-1.5 | -0.1367 | 0.00433 | -0.0077 | -31.5704
-1 | -0.0687 | 0.00421 | -0.0084 | -16.3183
-0.5 | 0.0011 | 0.00422 | -0.0094 | 0.26066
0 | 0.0707 | 0.00423 | -0.0106 | 16.7139
0.5 | 0.1409 | 0.00424 | -0.0119 | 33.2311
1 | 0.2116 | 0.00422 | -0.0132 | 50.1422
1.5 | 0.2815 | 0.00423 | -0.0144 | 66.5485
2 | 0.3516 | 0.00424 | -0.0155 | 82.9245
2.5 | 0.4002 | 0.00514 | -0.0126 | 77.8599
3 | 0.431 | 0.00642 | -0.0067 | 67.134
3.5 | 0.446 | 0.00766 | 0.0024 | 58.2245
4 | 0.4516 | 0.00896 | 0.0129 | 50.4018
4.5 | 0.49 | 0.00982 | 0.0175 | 49.8982
5 | 0.5382 | 0.01046 | 0.0204 | 51.4532
5.5 | 0.586 | 0.01117 | 0.0235 | 52.462
6 | 0.6332 | 0.01193 | 0.0268 | 53.0763
6.5 | 0.6772 | 0.0129 | 0.0306 | 52.4961
7 | 0.7229 | 0.01389 | 0.0342 | 52.0446
7.5 | 0.7634 | 0.01515 | 0.0385 | 50.3894
8 | 0.7973 | 0.01678 | 0.0436 | 47.5149
8.5 | 0.828 | 0.01873 | 0.0489 | 44.2072
9 | 0.8555 | 0.02103 | 0.0544 | 40.68
9.5 | 0.8769 | 0.0241 | 0.0601 | 36.3859
10 | 0.8898 | 0.02808 | 0.0655 | 31.688
10.5 | 0.8724 | 0.03454 | 0.071 | 25.2577
11 | 0.8423 | 0.04238 | 0.0742 | 19.8749
11.5 | 0.8081 | 0.05147 | 0.0743 | 15.7004
12.5 | 0.7365 | 0.07597 | 0.0622 | 9.6946
13 | 0.7098 | 0.09076 | 0.0518 | 7.8206
13.5 | 0.6802 | 0.10775 | 0.0413 | 6.3128
14 | 0.664 | 0.12168 | 0.0329 | 5.4569
14.5 | 0.6511 | 0.13538 | 0.0249 | 4.8094
15 | 0.645 | 0.14807 | 0.0175 | 4.356

## 65. Re 4M Mach 0.00 (1)
BIGFOIL.COM POLAR EXPORT
NACA66-115 a=0.0
NACA66-115 a=0.0 |  |  |  | Cl Max: | 1.169 | at alpha= | 12.5 | deg
JavaFoil+Calcfoil stall+Eppler ext transition |  |  |  | L/D Max: | 91.351 | at alpha= | 2.5 | deg
Re: | 4000000 |  |  | Cd Min: | 0.00379 | at alpha= | -0.5 | deg
Mach: | 0 |  |  | Cl=0 at alpha= | -0.5 | deg
|  |  |  | @ Cl=0.1, Cd= | 0.0038156
|  |  |  | @ Cl=0.4, Cd= | 0.0044725
|  |  |  | @ Cl=0.6, Cd= | 0.0087763
alpha (deg) | Cl | Cd | Cm | Cl/Cd
-17.5 | -0.826 | 0.13142 | 0.014 | -6.287
-17 | -0.841 | 0.12517 | 0.014 | -6.722
-16.5 | -0.855 | 0.11917 | 0.014 | -7.177
-16 | -0.867 | 0.11342 | 0.013 | -7.64
-15.5 | -0.876 | 0.10872 | 0.013 | -8.062
-15 | -0.885 | 0.10256 | 0.012 | -8.624
-14.5 | -0.891 | 0.09586 | 0.012 | -9.297
-14 | -0.897 | 0.08909 | 0.012 | -10.064
-13.5 | -0.901 | 0.08131 | 0.012 | -11.083
-13 | -0.921 | 0.06442 | 0.014 | -14.303
-12.5 | -1.054 | 0.01795 | 0.018 | -58.701
-12 | -1.052 | 0.01611 | 0.017 | -65.255
-11.5 | -1.041 | 0.01498 | 0.016 | -69.483
-11 | -1.024 | 0.01416 | 0.015 | -72.297
-10.5 | -1.002 | 0.01341 | 0.014 | -74.762
-10 | -0.977 | 0.01273 | 0.013 | -76.702
-9.5 | -0.947 | 0.0121 | 0.012 | -78.288
-9 | -0.913 | 0.01154 | 0.011 | -79.131
-8.5 | -0.876 | 0.01109 | 0.01 | -78.981
-8 | -0.835 | 0.01063 | 0.009 | -78.556
-7.5 | -0.791 | 0.01019 | 0.008 | -77.7
-7 | -0.745 | 0.00983 | 0.007 | -75.759
-6.5 | -0.695 | 0.00945 | 0.006 | -73.573
-6 | -0.644 | 0.0091 | 0.005 | -70.784
-5.5 | -0.59 | 0.00877 | 0.004 | -67.281
-5 | -0.535 | 0.00847 | 0.003 | -63.168
-4.5 | -0.478 | 0.00819 | 0.002 | -58.391
-4 | -0.42 | 0.00791 | 0.001 | -53.139
-3.5 | -0.362 | 0.00674 | -0.001 | -53.686
-3 | -0.303 | 0.00698 | -0.002 | -43.341
-2.5 | -0.243 | 0.00712 | -0.003 | -34.135
-2 | -0.183 | 0.00692 | -0.004 | -26.402
-1.5 | -0.122 | 0.00381 | -0.005 | -32.01
-1 | -0.061 | 0.00381 | -0.006 | -16.067
-0.5 | 0 | 0.00379 | -0.007 | -0.029
0 | 0.061 | 0.00379 | -0.008 | 16.094
0.5 | 0.122 | 0.00383 | -0.009 | 31.898
1 | 0.183 | 0.00382 | -0.011 | 48.011
1.5 | 0.244 | 0.00383 | -0.012 | 63.622
2 | 0.305 | 0.00386 | -0.013 | 78.995
2.5 | 0.365 | 0.004 | -0.014 | 91.351
3 | 0.425 | 0.00481 | -0.015 | 88.355
3.5 | 0.482 | 0.00812 | -0.016 | 59.292
4 | 0.54 | 0.00846 | -0.017 | 63.771
4.5 | 0.597 | 0.00876 | -0.018 | 68.145
5 | 0.654 | 0.00907 | -0.019 | 72.074
5.5 | 0.708 | 0.00942 | -0.02 | 75.219
6 | 0.761 | 0.00977 | -0.021 | 77.957
6.5 | 0.813 | 0.01015 | -0.022 | 80.103
7 | 0.862 | 0.01056 | -0.024 | 81.607
7.5 | 0.909 | 0.01101 | -0.025 | 82.523
8 | 0.953 | 0.01148 | -0.026 | 82.958
8.5 | 0.994 | 0.01204 | -0.027 | 82.527
9 | 1.032 | 0.01262 | -0.028 | 81.762
9.5 | 1.066 | 0.01324 | -0.029 | 80.496
10 | 1.097 | 0.01388 | -0.03 | 78.999
10.5 | 1.124 | 0.01462 | -0.031 | 76.838
11 | 1.143 | 0.01536 | -0.032 | 74.453
11.5 | 1.157 | 0.01617 | -0.033 | 71.54
12 | 1.165 | 0.01706 | -0.033 | 68.292
12.5 | 1.169 | 0.01801 | -0.034 | 64.912
13 | 1.166 | 0.01948 | -0.035 | 59.85
13.5 | 1.159 | 0.02083 | -0.036 | 55.643
14 | 1.146 | 0.02269 | -0.037 | 50.534
14.5 | 1.129 | 0.02493 | -0.038 | 45.279
15 | 1.092 | 0.03192 | -0.037 | 34.21
15.5 | 0.959 | 0.08679 | -0.029 | 11.05
16 | 0.919 | 0.1073 | -0.025 | 8.565
16.5 | 0.896 | 0.11584 | -0.025 | 7.736
17 | 0.873 | 0.1238 | -0.024 | 7.052
17.5 | 0.854 | 0.1255 | -0.026 | 6.804

## 66. Re 4M Mach 0.00 (2)
BIGFOIL.COM POLAR EXPORT
NACA66-115 a=0.0
NACA66-115 a=0.0 |  |  |  | Cl Max: | 1.5008 | at alpha= | 20 | deg
XFOIL ncrit=9 |  |  |  | L/D Max: | 80.0403 | at alpha= | 7.5 | deg
Re: | 4000000 |  |  | Cd Min: | 0.05029 | at alpha= | 20 | deg
Mach: | 0 |  |  | Cl=0 at alpha= | -0.5034 | deg
|  |  |  | @ Cl=0.1, Cd= | 0.0035895
|  |  |  | @ Cl=0.4, Cd= | 0.0059726
|  |  |  | @ Cl=0.6, Cd= | 0.0084706
alpha (deg) | Cl | Cd | Cm | Cl/Cd
-20 | -1.4465 | 0.04615 | -0.0604 | -31.3434
-19.5 | -1.4482 | 0.04119 | -0.0599 | -35.159
-19 | -1.4311 | 0.03824 | -0.0594 | -37.4242
-18.5 | -1.407 | 0.03605 | -0.0588 | -39.0291
-17 | -1.3488 | 0.02785 | -0.0564 | -48.4309
-16.5 | -1.3324 | 0.02606 | -0.0533 | -51.1282
-16 | -1.3044 | 0.02476 | -0.0514 | -52.6817
-15.5 | -1.2768 | 0.02338 | -0.0494 | -54.6108
-15 | -1.2512 | 0.02188 | -0.047 | -57.1846
-14 | -1.2076 | 0.01837 | -0.0407 | -65.7376
-13.5 | -1.1777 | 0.01716 | -0.0382 | -68.6305
-13 | -1.1442 | 0.01618 | -0.036 | -70.7169
-12.5 | -1.1088 | 0.01531 | -0.0339 | -72.4233
-12 | -1.0708 | 0.01461 | -0.032 | -73.2923
-11.5 | -1.034 | 0.01383 | -0.0299 | -74.765
-11 | -0.9956 | 0.01316 | -0.0279 | -75.6535
-10.5 | -0.9559 | 0.01259 | -0.026 | -75.9253
-10 | -0.915 | 0.01207 | -0.0241 | -75.8078
-9.5 | -0.8777 | 0.01141 | -0.0216 | -76.9238
-9 | -0.8413 | 0.01074 | -0.0187 | -78.3333
-8.5 | -0.802 | 0.01033 | -0.0161 | -77.6379
-8 | -0.7589 | 0.00998 | -0.0143 | -76.0421
-7.5 | -0.7115 | 0.00964 | -0.0133 | -73.8071
-7 | -0.6625 | 0.0093 | -0.0126 | -71.2366
-6.5 | -0.6154 | 0.00883 | -0.0115 | -69.6942
-6 | -0.565 | 0.00852 | -0.011 | -66.3146
-5.5 | -0.5133 | 0.00826 | -0.0107 | -62.1429
-5 | -0.4613 | 0.00799 | -0.0105 | -57.7347
-4.5 | -0.4088 | 0.00769 | -0.0104 | -53.1599
-4 | -0.3548 | 0.00746 | -0.0105 | -47.5603
-3.5 | -0.301 | 0.0072 | -0.0106 | -41.8056
-3 | -0.2468 | 0.00696 | -0.0108 | -35.4598
-2.5 | -0.1972 | 0.00642 | -0.0102 | -30.7165
-2 | -0.1526 | 0.00553 | -0.0088 | -27.5949
-1.5 | -0.1092 | 0.00434 | -0.0073 | -25.1613
-1 | -0.0584 | 0.00362 | -0.007 | -16.1326
-0.5 | 0.0004 | 0.00361 | -0.008 | 0.1108
0 | 0.0594 | 0.00361 | -0.009 | 16.4543
0.5 | 0.1187 | 0.00358 | -0.0101 | 33.1564
1 | 0.1779 | 0.0036 | -0.0112 | 49.4167
1.5 | 0.2373 | 0.00361 | -0.0124 | 65.7341
2 | 0.2945 | 0.00378 | -0.0131 | 77.9101
2.5 | 0.3403 | 0.00478 | -0.0119 | 71.1925
3.5 | 0.4279 | 0.00653 | -0.0089 | 65.5283
4 | 0.4707 | 0.00732 | -0.0071 | 64.3033
4.5 | 0.5161 | 0.00793 | -0.0057 | 65.082
5 | 0.5665 | 0.00826 | -0.0052 | 68.5835
6 | 0.6651 | 0.00888 | -0.0039 | 74.8986
6.5 | 0.7114 | 0.00926 | -0.0026 | 76.8251
7 | 0.7565 | 0.00957 | -0.0012 | 79.0491
7.5 | 0.7948 | 0.00993 | 0.0017 | 80.0403
8 | 0.8313 | 0.01047 | 0.0046 | 79.3983
8.5 | 0.8718 | 0.01093 | 0.0067 | 79.7621
9 | 0.912 | 0.01142 | 0.0087 | 79.8599
9.5 | 0.9514 | 0.01198 | 0.0107 | 79.4157
10 | 0.9893 | 0.01263 | 0.0129 | 78.3294
10.5 | 1.023 | 0.01351 | 0.0156 | 75.7217
11 | 1.0613 | 0.01418 | 0.0174 | 74.8449
11.5 | 1.0995 | 0.01486 | 0.0192 | 73.9906
12 | 1.1354 | 0.01568 | 0.0212 | 72.4107
12.5 | 1.1709 | 0.01653 | 0.0231 | 70.8348
13 | 1.2027 | 0.01758 | 0.0255 | 68.413
13.5 | 1.2272 | 0.01909 | 0.0285 | 64.285
14 | 1.2582 | 0.02021 | 0.0307 | 62.2563
14.5 | 1.2883 | 0.02137 | 0.0328 | 60.2854
15 | 1.3161 | 0.02251 | 0.0352 | 58.4673
17 | 1.4308 | 0.02964 | 0.0392 | 48.2726
17.5 | 1.4474 | 0.03225 | 0.0411 | 44.8806
18 | 1.4634 | 0.03503 | 0.0426 | 41.7756
18.5 | 1.4678 | 0.03895 | 0.0443 | 37.6842
19 | 1.4833 | 0.04212 | 0.045 | 35.216
19.5 | 1.4983 | 0.04545 | 0.0453 | 32.9659
20 | 1.5008 | 0.05029 | 0.0455 | 29.8429

## 67. Re 4M Mach 0.10 (1)
BIGFOIL.COM POLAR EXPORT
NACA66-115 a=0.0
NACA66-115 a=0.0 |  |  |  | Cl Max: | 1.156 | at alpha= | 12 | deg
JavaFoil+Calcfoil stall+Eppler ext transition |  |  |  | L/D Max: | 92.361 | at alpha= | 2.5 | deg
Re: | 4000000 |  |  | Cd Min: | 0.00378 | at alpha= | -1 | deg
Mach: | 0.1 |  |  | Cl=0 at alpha= | -0.5 | deg
|  |  |  | @ Cl=0.1, Cd= | 0.0038063
|  |  |  | @ Cl=0.4, Cd= | 0.0044485
|  |  |  | @ Cl=0.6, Cd= | 0.0088
alpha (deg) | Cl | Cd | Cm | Cl/Cd
-17.5 | -0.783 | 0.1354 | 0.014 | -5.782
-17 | -0.802 | 0.12773 | 0.014 | -6.275
-16.5 | -0.818 | 0.12244 | 0.013 | -6.683
-16 | -0.834 | 0.11571 | 0.013 | -7.206
-15.5 | -0.847 | 0.10958 | 0.012 | -7.729
-15 | -0.859 | 0.10399 | 0.012 | -8.257
-14.5 | -0.868 | 0.09759 | 0.012 | -8.89
-14 | -0.875 | 0.09142 | 0.012 | -9.574
-13.5 | -0.881 | 0.08463 | 0.012 | -10.406
-13 | -0.886 | 0.0771 | 0.012 | -11.487
-12.5 | -1.046 | 0.01737 | 0.018 | -60.205
-12 | -1.039 | 0.01655 | 0.017 | -62.792
-11.5 | -1.032 | 0.01522 | 0.016 | -67.801
-11 | -1.018 | 0.01435 | 0.015 | -70.928
-10.5 | -0.998 | 0.01367 | 0.014 | -73.003
-10 | -0.975 | 0.01289 | 0.013 | -75.616
-9.5 | -0.946 | 0.01222 | 0.012 | -77.426
-9 | -0.913 | 0.01168 | 0.011 | -78.189
-8.5 | -0.877 | 0.01119 | 0.01 | -78.354
-8 | -0.837 | 0.0107 | 0.009 | -78.23
-7.5 | -0.793 | 0.01024 | 0.008 | -77.471
-7 | -0.747 | 0.00987 | 0.007 | -75.726
-6.5 | -0.698 | 0.0095 | 0.006 | -73.467
-6 | -0.647 | 0.00916 | 0.005 | -70.572
-5.5 | -0.593 | 0.00884 | 0.004 | -67.082
-5 | -0.537 | 0.00852 | 0.003 | -63.003
-4.5 | -0.48 | 0.00824 | 0.002 | -58.277
-4 | -0.422 | 0.00797 | 0.001 | -52.992
-3.5 | -0.364 | 0.00678 | -0.001 | -53.59
-3 | -0.304 | 0.00698 | -0.002 | -43.565
-2.5 | -0.244 | 0.00678 | -0.003 | -36.019
-2 | -0.184 | 0.00695 | -0.004 | -26.401
-1.5 | -0.123 | 0.00382 | -0.005 | -32.109
-1 | -0.062 | 0.00378 | -0.006 | -16.257
-0.5 | 0 | 0.00383 | -0.007 | -0.029
0 | 0.061 | 0.0038 | -0.008 | 16.129
0.5 | 0.123 | 0.00381 | -0.009 | 32.261
1 | 0.184 | 0.00383 | -0.011 | 48.09
1.5 | 0.245 | 0.00381 | -0.012 | 64.289
2 | 0.306 | 0.00387 | -0.013 | 79.077
2.5 | 0.367 | 0.00397 | -0.014 | 92.361
3 | 0.427 | 0.00484 | -0.015 | 88.309
3.5 | 0.484 | 0.00818 | -0.016 | 59.16
4 | 0.542 | 0.00852 | -0.017 | 63.61
4.5 | 0.6 | 0.0088 | -0.018 | 68.151
5 | 0.656 | 0.00913 | -0.019 | 71.885
5.5 | 0.711 | 0.00947 | -0.02 | 75.12
6 | 0.764 | 0.00982 | -0.022 | 77.858
6.5 | 0.816 | 0.0102 | -0.023 | 79.948
7 | 0.865 | 0.01063 | -0.024 | 81.381
7.5 | 0.911 | 0.01111 | -0.025 | 82.012
8 | 0.955 | 0.01158 | -0.026 | 82.488
8.5 | 0.995 | 0.01216 | -0.027 | 81.833
9 | 1.033 | 0.01272 | -0.028 | 81.199
9.5 | 1.066 | 0.01335 | -0.029 | 79.87
10 | 1.096 | 0.01409 | -0.03 | 77.788
10.5 | 1.121 | 0.01479 | -0.031 | 75.8
11 | 1.139 | 0.01558 | -0.032 | 73.094
11.5 | 1.15 | 0.0164 | -0.033 | 70.117
12 | 1.156 | 0.01734 | -0.034 | 66.664
12.5 | 1.156 | 0.01844 | -0.035 | 62.69
13 | 1.149 | 0.01994 | -0.035 | 57.654
13.5 | 1.139 | 0.02133 | -0.036 | 53.376
14 | 1.122 | 0.02325 | -0.037 | 48.241
14.5 | 1.09 | 0.02797 | -0.037 | 38.977
15 | 0.951 | 0.08031 | -0.029 | 11.846
15.5 | 0.908 | 0.10095 | -0.025 | 8.996
16 | 0.88 | 0.11224 | -0.024 | 7.836
16.5 | 0.855 | 0.12015 | -0.023 | 7.112
17 | 0.829 | 0.12629 | -0.024 | 6.567

## 68. Re 4M Mach 0.10 (2)
BIGFOIL.COM POLAR EXPORT
NACA66-115 a=0.0
NACA66-115 a=0.0 |  |  |  | Cl Max: | 1.4834 | at alpha= | 19.5 | deg
XFOIL ncrit=9 |  |  |  | L/D Max: | 79.2216 | at alpha= | 7.5 | deg
Re: | 4000000 |  |  | Cd Min: | 0.05452 | at alpha= | 20 | deg
Mach: | 0.1 |  |  | Cl=0 at alpha= | -0.50338 | deg
|  |  |  | @ Cl=0.1, Cd= | 0.0035931
|  |  |  | @ Cl=0.4, Cd= | 0.0060132
|  |  |  | @ Cl=0.6, Cd= | 0.0085014
alpha (deg) | Cl | Cd | Cm | Cl/Cd
-20 | -1.4058 | 0.05279 | -0.0626 | -26.63
-19.5 | -1.4183 | 0.04605 | -0.0632 | -30.7991
-19 | -1.4049 | 0.04242 | -0.063 | -33.1188
-18.5 | -1.3845 | 0.03962 | -0.0626 | -34.9445
-18 | -1.382 | 0.03546 | -0.061 | -38.9735
-17.5 | -1.3618 | 0.03298 | -0.0597 | -41.2917
-17 | -1.3419 | 0.02964 | -0.0598 | -45.2733
-16.5 | -1.3258 | 0.02753 | -0.057 | -48.1584
-16 | -1.2994 | 0.02604 | -0.0549 | -49.9002
-15.5 | -1.2726 | 0.02452 | -0.0528 | -51.9005
-15 | -1.2492 | 0.02279 | -0.0502 | -54.8135
-14 | -1.2042 | 0.01923 | -0.044 | -62.6209
-13.5 | -1.1774 | 0.01775 | -0.041 | -66.3324
-13 | -1.1446 | 0.01665 | -0.0385 | -68.7447
-12.5 | -1.1094 | 0.01571 | -0.0363 | -70.6174
-12 | -1.0718 | 0.01494 | -0.0342 | -71.7403
-11.5 | -1.0352 | 0.01411 | -0.0319 | -73.3664
-11 | -0.9967 | 0.0134 | -0.0298 | -74.3806
-10.5 | -0.9569 | 0.01278 | -0.0278 | -74.8748
-10 | -0.9158 | 0.01223 | -0.0259 | -74.8814
-9.5 | -0.876 | 0.01165 | -0.0236 | -75.1931
-9 | -0.8408 | 0.01087 | -0.0204 | -77.3505
-8.5 | -0.8009 | 0.0104 | -0.0179 | -77.0096
-8 | -0.7602 | 0.01005 | -0.0154 | -75.6418
-7.5 | -0.7133 | 0.00969 | -0.0142 | -73.612
-7 | -0.6644 | 0.00935 | -0.0133 | -71.0588
-6.5 | -0.6172 | 0.00888 | -0.0121 | -69.5045
-6 | -0.5668 | 0.00856 | -0.0115 | -66.215
-5.5 | -0.515 | 0.00829 | -0.0112 | -62.123
-5 | -0.4627 | 0.00802 | -0.0109 | -57.6933
-4.5 | -0.4101 | 0.00771 | -0.0107 | -53.1907
-4 | -0.356 | 0.00748 | -0.0108 | -47.5936
-3.5 | -0.3019 | 0.00722 | -0.0109 | -41.8144
-3 | -0.2475 | 0.00698 | -0.011 | -35.4585
-2.5 | -0.1974 | 0.00646 | -0.0104 | -30.5573
-2 | -0.1529 | 0.00557 | -0.009 | -27.4506
-1.5 | -0.1095 | 0.00436 | -0.0074 | -25.1147
-1 | -0.0588 | 0.00363 | -0.007 | -16.1983
-0.5 | 0.0004 | 0.00362 | -0.008 | 0.1105
0 | 0.0598 | 0.00362 | -0.0091 | 16.5193
0.5 | 0.1195 | 0.00358 | -0.0102 | 33.3799
1 | 0.179 | 0.0036 | -0.0113 | 49.7222
1.5 | 0.2388 | 0.00362 | -0.0124 | 65.9669
2 | 0.2963 | 0.00379 | -0.0132 | 78.1794
2.5 | 0.342 | 0.0048 | -0.0119 | 71.25
3 | 0.3858 | 0.00575 | -0.0104 | 67.0957
3.5 | 0.4295 | 0.00656 | -0.0087 | 65.4726
4 | 0.4721 | 0.00735 | -0.0068 | 64.2313
4.5 | 0.5175 | 0.00797 | -0.0054 | 64.931
5 | 0.5681 | 0.00829 | -0.0048 | 68.5283
5.5 | 0.6179 | 0.00862 | -0.0041 | 71.6821
6 | 0.6665 | 0.00893 | -0.0033 | 74.6361
6.5 | 0.7127 | 0.0093 | -0.0019 | 76.6344
7 | 0.755 | 0.0096 | 0.0003 | 78.6458
7.5 | 0.7938 | 0.01002 | 0.0031 | 79.2216
8 | 0.8307 | 0.01058 | 0.006 | 78.5161
8.5 | 0.872 | 0.01105 | 0.008 | 78.914
9 | 0.9124 | 0.01156 | 0.0101 | 78.9273
9.5 | 0.9519 | 0.01215 | 0.0122 | 78.3457
10 | 0.9894 | 0.01286 | 0.0145 | 76.9362
10.5 | 1.0242 | 0.01372 | 0.0172 | 74.6501
11 | 1.0628 | 0.01442 | 0.0191 | 73.7032
11.5 | 1.1006 | 0.01515 | 0.021 | 72.6469
12 | 1.1362 | 0.01603 | 0.0232 | 70.8796
12.5 | 1.1716 | 0.01694 | 0.0252 | 69.1617
13 | 1.2029 | 0.01808 | 0.0277 | 66.5321
13.5 | 1.2285 | 0.01957 | 0.0307 | 62.7747
14 | 1.259 | 0.02078 | 0.033 | 60.5871
14.5 | 1.2881 | 0.02206 | 0.0353 | 58.3908
15 | 1.3154 | 0.02328 | 0.0379 | 56.5034
16 | 1.3802 | 0.02698 | 0.0389 | 51.1564
16.5 | 1.4052 | 0.0289 | 0.0406 | 48.6228
17 | 1.4247 | 0.03131 | 0.0425 | 45.503
17.5 | 1.4338 | 0.03468 | 0.0446 | 41.3437
18 | 1.4464 | 0.03794 | 0.0461 | 38.1234
18.5 | 1.4604 | 0.04129 | 0.0471 | 35.3693
19 | 1.4719 | 0.04503 | 0.0477 | 32.6871
19.5 | 1.4834 | 0.04901 | 0.0479 | 30.2673
20 | 1.483 | 0.05452 | 0.0475 | 27.201

## 69. Re 4M Mach 0.25 (1)
BIGFOIL.COM POLAR EXPORT
NACA66-115 a=0.0
NACA66-115 a=0.0 |  |  |  | Cl Max: | 1.096 | at alpha= | 11 | deg
JavaFoil+Calcfoil stall+Eppler ext transition |  |  |  | L/D Max: | 87.923 | at alpha= | 3 | deg
Re: | 4000000 |  |  | Cd Min: | 0.00381 | at alpha= | -0.5 | deg
Mach: | 0.25 |  |  | Cl=0 at alpha= | -0.5 | deg
|  |  |  | @ Cl=0.1, Cd= | 0.00385
|  |  |  | @ Cl=0.4, Cd= | 0.0047284
|  |  |  | @ Cl=0.6, Cd= | 0.13077
alpha (deg) | Cl | Cd | Cm | Cl/Cd
-16 | -0.543 | 0.12629 | 0.012 | -4.297
-15.5 | -0.589 | 0.12343 | 0.012 | -4.774
-15 | -0.632 | 0.11582 | 0.011 | -5.46
-14.5 | -0.672 | 0.10891 | 0.011 | -6.166
-14 | -0.706 | 0.10176 | 0.011 | -6.938
-13.5 | -0.736 | 0.09395 | 0.01 | -7.829
-13 | -0.761 | 0.08577 | 0.01 | -8.874
-12.5 | -0.779 | 0.08233 | 0.01 | -9.464
-12 | -0.792 | 0.07636 | 0.009 | -10.378
-11.5 | -0.804 | 0.06954 | 0.01 | -11.555
-11 | -0.963 | 0.01569 | 0.016 | -61.381
-10.5 | -0.96 | 0.01476 | 0.015 | -65.072
-10 | -0.95 | 0.01389 | 0.014 | -68.39
-9.5 | -0.933 | 0.01303 | 0.013 | -71.577
-9 | -0.909 | 0.01232 | 0.012 | -73.737
-8.5 | -0.879 | 0.01174 | 0.01 | -74.845
-8 | -0.843 | 0.01121 | 0.009 | -75.211
-7.5 | -0.803 | 0.01064 | 0.008 | -75.473
-7 | -0.759 | 0.01024 | 0.007 | -74.085
-6.5 | -0.711 | 0.00982 | 0.006 | -72.418
-6 | -0.66 | 0.00943 | 0.005 | -69.953
-5.5 | -0.606 | 0.00907 | 0.004 | -66.789
-5 | -0.549 | 0.00873 | 0.003 | -62.918
-4.5 | -0.492 | 0.00842 | 0.002 | -58.362
-4 | -0.433 | 0.00812 | 0.001 | -53.286
-3.5 | -0.373 | 0.00783 | -0.001 | -47.58
-3 | -0.312 | 0.0076 | -0.002 | -41.034
-2.5 | -0.25 | 0.00652 | -0.003 | -38.365
-2 | -0.188 | 0.00669 | -0.004 | -28.139
-1.5 | -0.126 | 0.00383 | -0.005 | -32.899
-1 | -0.063 | 0.00383 | -0.006 | -16.501
-0.5 | 0 | 0.00381 | -0.007 | -0.03
0 | 0.063 | 0.00385 | -0.009 | 16.39
0.5 | 0.126 | 0.00385 | -0.01 | 32.741
1 | 0.189 | 0.00386 | -0.011 | 49.102
1.5 | 0.252 | 0.00387 | -0.012 | 65.064
2 | 0.315 | 0.00392 | -0.013 | 80.247
2.5 | 0.377 | 0.00457 | -0.014 | 82.553
3 | 0.438 | 0.00499 | -0.015 | 87.923
3.5 | 0.496 | 0.00836 | -0.017 | 59.356
4 | 0.556 | 0.00871 | -0.018 | 63.793
4.5 | 0.615 | 0.00905 | -0.019 | 67.931
5 | 0.672 | 0.00937 | -0.02 | 71.718
5.5 | 0.728 | 0.00977 | -0.021 | 74.51
6 | 0.781 | 0.01016 | -0.022 | 76.861
6.5 | 0.832 | 0.01061 | -0.023 | 78.431
7 | 0.88 | 0.01107 | -0.024 | 79.49
7.5 | 0.925 | 0.01158 | -0.025 | 79.872
8 | 0.966 | 0.01216 | -0.026 | 79.451
8.5 | 1.002 | 0.0128 | -0.027 | 78.335
9 | 1.034 | 0.01348 | -0.028 | 76.722
9.5 | 1.061 | 0.01419 | -0.03 | 74.741
10 | 1.081 | 0.01507 | -0.031 | 71.733
10.5 | 1.095 | 0.01592 | -0.032 | 68.763
11 | 1.096 | 0.01702 | -0.032 | 64.419
11.5 | 1.088 | 0.01822 | -0.033 | 59.707
12 | 1.068 | 0.0198 | -0.034 | 53.968
12.5 | 1.028 | 0.02386 | -0.035 | 43.097
13 | 0.857 | 0.08109 | -0.022 | 10.568
13.5 | 0.816 | 0.09077 | -0.02 | 8.994
14 | 0.775 | 0.09779 | -0.02 | 7.922
14.5 | 0.728 | 0.10472 | -0.019 | 6.955
15 | 0.677 | 0.11431 | -0.02 | 5.926
15.5 | 0.622 | 0.12333 | -0.02 | 5.041
16 | 0.562 | 0.13077 | -0.02 | 4.296

## 70. Re 4M Mach 0.25 (2)
BIGFOIL.COM POLAR EXPORT
NACA66-115 a=0.0
NACA66-115 a=0.0 |  |  |  | Cl Max: | 1.3319 | at alpha= | 18 | deg
XFOIL ncrit=9 |  |  |  | L/D Max: | 80.3675 | at alpha= | 2 | deg
Re: | 4000000 |  |  | Cd Min: | 0.11027 | at alpha= | 20 | deg
Mach: | 0.25 |  |  | Cl=0 at alpha= | -0.50328 | deg
|  |  |  | @ Cl=0.1, Cd= | 0.0036315
|  |  |  | @ Cl=0.4, Cd= | 0.0060136
|  |  |  | @ Cl=0.6, Cd= | 0.0086593
alpha (deg) | Cl | Cd | Cm | Cl/Cd
-17 | -1.1167 | 0.05955 | -0.0715 | -18.7523
-16.5 | -1.144 | 0.04958 | -0.0754 | -23.0738
-16 | -1.1597 | 0.04303 | -0.0748 | -26.951
-15.5 | -1.1663 | 0.03779 | -0.073 | -30.8627
-15 | -1.1798 | 0.03247 | -0.0697 | -36.3351
-14.5 | -1.1841 | 0.02818 | -0.0656 | -42.0192
-14 | -1.1595 | 0.0261 | -0.0627 | -44.4253
-13.5 | -1.1394 | 0.02374 | -0.0591 | -47.9949
-13 | -1.1321 | 0.02051 | -0.0539 | -55.1975
-12.5 | -1.1028 | 0.01882 | -0.0505 | -58.5972
-12 | -1.0714 | 0.01734 | -0.047 | -61.7878
-11.5 | -1.0351 | 0.01617 | -0.044 | -64.0136
-11 | -0.997 | 0.01515 | -0.0412 | -65.8086
-10.5 | -0.9588 | 0.01416 | -0.0382 | -67.7119
-10 | -0.9179 | 0.01336 | -0.0356 | -68.7051
-9.5 | -0.8782 | 0.01254 | -0.0327 | -70.0319
-9 | -0.8369 | 0.01181 | -0.0299 | -70.8637
-8.5 | -0.7977 | 0.01105 | -0.0268 | -72.19
-8 | -0.7554 | 0.0105 | -0.0241 | -71.9429
-7.5 | -0.7131 | 0.01001 | -0.0213 | -71.2388
-7 | -0.6715 | 0.00962 | -0.0183 | -69.8025
-6.5 | -0.6234 | 0.00923 | -0.0165 | -67.5406
-6 | -0.5749 | 0.00879 | -0.0149 | -65.4039
-5.5 | -0.5231 | 0.00849 | -0.014 | -61.6137
-5 | -0.4694 | 0.0082 | -0.0135 | -57.2439
-4.5 | -0.4166 | 0.00784 | -0.0128 | -53.1378
-4 | -0.3617 | 0.00758 | -0.0126 | -47.7177
-3.5 | -0.3063 | 0.00733 | -0.0124 | -41.7872
-3 | -0.2506 | 0.00709 | -0.0124 | -35.3456
-2.5 | -0.1986 | 0.00663 | -0.0118 | -29.9548
-1.5 | -0.1116 | 0.00445 | -0.0079 | -25.0787
-1 | -0.0606 | 0.00366 | -0.0073 | -16.5574
-0.5 | 0.0004 | 0.00366 | -0.0083 | 0.10929
0 | 0.0619 | 0.00365 | -0.0094 | 16.9589
0.5 | 0.1236 | 0.00362 | -0.0105 | 34.1436
1 | 0.185 | 0.00365 | -0.0117 | 50.6849
1.5 | 0.2468 | 0.00365 | -0.0128 | 67.6164
2 | 0.3062 | 0.00381 | -0.0136 | 80.3675
2.5 | 0.3516 | 0.00488 | -0.0119 | 72.0492
3 | 0.3944 | 0.0059 | -0.0098 | 66.8475
3.5 | 0.4368 | 0.00676 | -0.0076 | 64.6154
4 | 0.4774 | 0.00761 | -0.0049 | 62.7332
4.5 | 0.524 | 0.00815 | -0.0032 | 64.2945
5 | 0.5745 | 0.00849 | -0.0021 | 67.6678
5.5 | 0.6242 | 0.00882 | -0.0009 | 70.771
6 | 0.6672 | 0.00916 | 0.0017 | 72.8384
6.5 | 0.7072 | 0.00956 | 0.0049 | 73.9749
7 | 0.7496 | 0.01001 | 0.0074 | 74.8851
7.5 | 0.7909 | 0.01057 | 0.0101 | 74.825
8 | 0.8314 | 0.01117 | 0.0128 | 74.4315
8.5 | 0.8734 | 0.01177 | 0.0152 | 74.2056
9 | 0.9151 | 0.01242 | 0.0176 | 73.6795
9.5 | 0.9539 | 0.01322 | 0.0203 | 72.1558
10.5 | 1.0285 | 0.01509 | 0.026 | 68.1577
11 | 1.067 | 0.01604 | 0.0285 | 66.5212
11.5 | 1.1036 | 0.01707 | 0.0313 | 64.6514
12 | 1.138 | 0.01829 | 0.0341 | 62.2198
12.5 | 1.1647 | 0.01998 | 0.0377 | 58.2933
13 | 1.1949 | 0.02151 | 0.0407 | 55.5509
13.5 | 1.2245 | 0.02311 | 0.0437 | 52.9857
14 | 1.2523 | 0.02489 | 0.0466 | 50.3134
14.5 | 1.2726 | 0.02717 | 0.05 | 46.8384
15 | 1.2918 | 0.02927 | 0.0537 | 44.1339
16.5 | 1.3257 | 0.042 | 0.0574 | 31.5643
17 | 1.3297 | 0.04695 | 0.0583 | 28.3216
17.5 | 1.3293 | 0.05281 | 0.0584 | 25.1714
18 | 1.3319 | 0.05882 | 0.0574 | 22.6437
18.5 | 1.3041 | 0.06905 | 0.0541 | 18.8863
19 | 1.2751 | 0.0805 | 0.0487 | 15.8398
19.5 | 1.2392 | 0.09401 | 0.0411 | 13.1816
20 | 1.193 | 0.11027 | 0.0311 | 10.8189

## 71. Re 4M Mach 0.50 (1)
BIGFOIL.COM POLAR EXPORT
NACA66-115 a=0.0
NACA66-115 a=0.0 |  |  |  | Cl Max: | 1.123 | at alpha= | 20 | deg
JavaFoil+Calcfoil stall+Eppler ext transition |  |  |  | L/D Max: | 90.026 | at alpha= | 2 | deg
Re: | 4000000 |  |  | Cd Min: | 0.0039 | at alpha= | 2 | deg
Mach: | 0.5 |  |  | Cl=0 at alpha= | -0.5 | deg
|  |  |  | @ Cl=0.1, Cd= | 0.0039984
|  |  |  | @ Cl=0.4, Cd= | 0.0047071
|  |  |  | @ Cl=0.6, Cd= | 0.0096674
alpha (deg) | Cl | Cd | Cm | Cl/Cd
-20 | -1.074 | 0.16291 | 0.022 | -6.593
-19.5 | -1.046 | 0.16128 | 0.021 | -6.486
-19 | -1.019 | 0.15295 | 0.02 | -6.663
-18.5 | -0.992 | 0.14797 | 0.02 | -6.706
-18 | -0.967 | 0.14319 | 0.019 | -6.755
-17.5 | -0.937 | 0.13857 | 0.018 | -6.764
-17 | -0.91 | 0.13393 | 0.017 | -6.794
-16.5 | -0.883 | 0.12918 | 0.016 | -6.834
-16 | -0.857 | 0.12876 | 0.016 | -6.658
-15.5 | -0.828 | 0.12176 | 0.015 | -6.801
-15 | -0.8 | 0.1177 | 0.014 | -6.797
-14.5 | -0.773 | 0.1127 | 0.013 | -6.861
-14 | -0.746 | 0.10871 | 0.013 | -6.865
-13.5 | -0.719 | 0.10469 | 0.012 | -6.871
-13 | -0.691 | 0.10115 | 0.011 | -6.828
-12.5 | -0.664 | 0.08998 | 0.01 | -7.375
-12 | -0.636 | 0.08181 | 0.01 | -7.78
-11.5 | -0.609 | 0.07524 | 0.009 | -8.097
-11 | -0.583 | 0.06915 | 0.009 | -8.429
-10.5 | -0.556 | 0.06472 | 0.009 | -8.585
-10 | -0.526 | 0.07255 | 0.007 | -7.253
-9.5 | -0.499 | 0.06542 | 0.007 | -7.627
-9 | -0.472 | 0.05745 | 0.006 | -8.213
-8.5 | -0.446 | 0.05226 | 0.006 | -8.533
-8 | -0.416 | 0.05535 | 0.005 | -7.517
-7.5 | -0.55 | 0.0507 | 0.004 | -10.847
-7 | -0.741 | 0.01219 | 0.008 | -60.761
-6.5 | -0.734 | 0.01158 | 0.007 | -63.372
-6 | -0.702 | 0.01094 | 0.006 | -64.137
-5.5 | -0.655 | 0.01037 | 0.004 | -63.13
-5 | -0.599 | 0.00981 | 0.003 | -61.089
-4.5 | -0.539 | 0.00938 | 0.002 | -57.526
-4 | -0.477 | 0.00898 | 0.001 | -53.089
-3.5 | -0.412 | 0.0086 | -0.001 | -47.915
-3 | -0.345 | 0.00825 | -0.002 | -41.856
-2.5 | -0.278 | 0.00795 | -0.003 | -34.929
-2 | -0.209 | 0.00766 | -0.004 | -27.289
-1.5 | -0.141 | 0.00398 | -0.006 | -35.364
-1 | -0.071 | 0.00398 | -0.007 | -17.778
-0.5 | 0 | 0.00397 | -0.008 | -0.032
0 | 0.07 | 0.00399 | -0.01 | 17.665
0.5 | 0.141 | 0.00401 | -0.011 | 35.137
1 | 0.212 | 0.00402 | -0.012 | 52.593
1.5 | 0.281 | 0.00404 | -0.013 | 69.665
2 | 0.351 | 0.0039 | -0.015 | 90.026
2.5 | 0.419 | 0.00502 | -0.016 | 83.437
3 | 0.483 | 0.00889 | -0.017 | 54.323
3.5 | 0.549 | 0.00933 | -0.018 | 58.864
4 | 0.614 | 0.00976 | -0.02 | 62.969
4.5 | 0.678 | 0.01024 | -0.021 | 66.191
5 | 0.738 | 0.01074 | -0.022 | 68.715
5.5 | 0.793 | 0.01128 | -0.023 | 70.308
6 | 0.841 | 0.01194 | -0.024 | 70.464
6.5 | 0.879 | 0.01264 | -0.026 | 69.552
7 | 0.901 | 0.01357 | -0.027 | 66.4
7.5 | 0.89 | 0.01472 | -0.028 | 60.468
8 | 0.635 | 0.05152 | -0.015 | 12.317
8.5 | 0.497 | 0.05928 | -0.014 | 8.388
9 | 0.633 | 0.0172 | -0.031 | 36.817
9.5 | 0.554 | 0.05944 | -0.017 | 9.328
10 | 0.58 | 0.06547 | -0.017 | 8.863
10.5 | 0.607 | 0.07327 | -0.017 | 8.287
11 | 0.634 | 0.08602 | -0.018 | 7.372
11.5 | 0.665 | 0.07287 | -0.021 | 9.122
12 | 0.69 | 0.08014 | -0.02 | 8.604
12.5 | 0.716 | 0.08846 | -0.02 | 8.095
13 | 0.743 | 0.09584 | -0.021 | 7.752
13.5 | 0.771 | 0.10314 | -0.022 | 7.479
14 | 0.798 | 0.10759 | -0.023 | 7.416
14.5 | 0.825 | 0.1122 | -0.023 | 7.349
15 | 0.852 | 0.11964 | -0.024 | 7.117
15.5 | 0.881 | 0.12433 | -0.026 | 7.087
16 | 0.907 | 0.12769 | -0.026 | 7.1
16.5 | 0.934 | 0.13054 | -0.027 | 7.152
17 | 0.962 | 0.13652 | -0.029 | 7.047
17.5 | 0.993 | 0.14222 | -0.031 | 6.979
18 | 1.016 | 0.14181 | -0.03 | 7.161
18.5 | 1.042 | 0.14816 | -0.031 | 7.035
19 | 1.07 | 0.1542 | -0.033 | 6.942
19.5 | 1.101 | 0.15872 | -0.035 | 6.935
20 | 1.123 | 0.16339 | -0.034 | 6.876

## 72. Re 4M Mach 0.50 (2)
BIGFOIL.COM POLAR EXPORT
NACA66-115 a=0.0
NACA66-115 a=0.0 |  |  |  | Cl Max: | 0.9081 | at alpha= | 10 | deg
XFOIL ncrit=9 |  |  |  | L/D Max: | 89.1371 | at alpha= | 2 | deg
Re: | 4000000 |  |  | Cd Min: | 0.14677 | at alpha= | 15 | deg
Mach: | 0.5 |  |  | Cl=0 at alpha= | -0.50858 | deg
|  |  |  | @ Cl=0.1, Cd= | 0.003818
|  |  |  | @ Cl=0.4, Cd= | 0.0057036
|  |  |  | @ Cl=0.6, Cd= | 0.01042
alpha (deg) | Cl | Cd | Cm | Cl/Cd
-13.5 | -0.5171 | 0.12426 | -0.0418 | -4.1614
-13 | -0.5274 | 0.11146 | -0.0493 | -4.7317
-12.5 | -0.5298 | 0.10081 | -0.0557 | -5.2554
-12 | -0.5542 | 0.08615 | -0.0648 | -6.433
-11.5 | -0.5734 | 0.07013 | -0.0765 | -8.1762
-11 | -0.6045 | 0.05764 | -0.0846 | -10.4875
-10.5 | -0.6454 | 0.04761 | -0.0872 | -13.556
-10 | -0.6795 | 0.03991 | -0.0855 | -17.0258
-9.5 | -0.7106 | 0.03327 | -0.0806 | -21.3586
-9 | -0.7398 | 0.02685 | -0.073 | -27.5531
-8.5 | -0.7517 | 0.02001 | -0.0651 | -37.5662
-8 | -0.7189 | 0.01614 | -0.0599 | -44.5415
-7.5 | -0.6783 | 0.01402 | -0.0549 | -48.3809
-7 | -0.6406 | 0.01244 | -0.0495 | -51.4952
-6.5 | -0.5972 | 0.01137 | -0.0448 | -52.5242
-6 | -0.5515 | 0.01046 | -0.0406 | -52.7247
-5.5 | -0.5055 | 0.00967 | -0.0365 | -52.2751
-5 | -0.4564 | 0.00907 | -0.033 | -50.3197
-4.5 | -0.4064 | 0.0086 | -0.0297 | -47.2558
-4 | -0.3631 | 0.00816 | -0.0251 | -44.4975
-3.5 | -0.3097 | 0.00788 | -0.0226 | -39.302
-3 | -0.2525 | 0.00756 | -0.0209 | -33.3995
-2.5 | -0.1935 | 0.00726 | -0.0198 | -26.6529
-1.5 | -0.1175 | 0.00489 | -0.0108 | -24.0286
-1 | -0.0687 | 0.00381 | -0.0083 | -18.0315
-0.5 | 0.0012 | 0.00383 | -0.0095 | 0.31332
0 | 0.0715 | 0.00381 | -0.0107 | 18.7664
0.5 | 0.1423 | 0.00383 | -0.0121 | 37.154
1 | 0.2126 | 0.00385 | -0.0134 | 55.2208
1.5 | 0.2826 | 0.00385 | -0.0146 | 73.4026
2 | 0.3512 | 0.00394 | -0.0154 | 89.1371
2.5 | 0.3893 | 0.00529 | -0.0109 | 73.5917
3 | 0.4206 | 0.0065 | -0.005 | 64.7077
3.5 | 0.4391 | 0.0076 | 0.0035 | 57.7763
4 | 0.4572 | 0.00866 | 0.012 | 52.7945
4.5 | 0.5043 | 0.00922 | 0.0152 | 54.6963
5 | 0.5523 | 0.00982 | 0.0184 | 56.2424
5.5 | 0.6016 | 0.01044 | 0.0213 | 57.6245
6 | 0.6486 | 0.01121 | 0.0248 | 57.8591
6.5 | 0.6975 | 0.01199 | 0.028 | 58.1735
7 | 0.7434 | 0.01292 | 0.0317 | 57.5387
7.5 | 0.7829 | 0.01417 | 0.0364 | 55.2505
8 | 0.8248 | 0.01544 | 0.0408 | 53.4197
8.5 | 0.8574 | 0.01721 | 0.0462 | 49.8199
9 | 0.8893 | 0.01916 | 0.0516 | 46.4144
9.5 | 0.9072 | 0.02215 | 0.0579 | 40.9571
10 | 0.9081 | 0.0268 | 0.0647 | 33.8843
10.5 | 0.8945 | 0.03284 | 0.0704 | 27.2381
11 | 0.87 | 0.0399 | 0.0742 | 21.8045
11.5 | 0.8426 | 0.04796 | 0.0754 | 17.5688
12 | 0.8107 | 0.05786 | 0.073 | 14.0114
12.5 | 0.7789 | 0.06982 | 0.0666 | 11.1558
13 | 0.7534 | 0.08324 | 0.0574 | 9.0509
13.5 | 0.723 | 0.09951 | 0.0464 | 7.2656
14 | 0.6949 | 0.11568 | 0.0366 | 6.0071
14.5 | 0.6694 | 0.13151 | 0.027 | 5.0901
15 | 0.6517 | 0.14677 | 0.0182 | 4.4403

## 73. Re 5M Mach 0.00 (1)
BIGFOIL.COM POLAR EXPORT
NACA66-115 a=0.0
NACA66-115 a=0.0 |  |  |  | Cl Max: | 1.171 | at alpha= | 12.5 | deg
JavaFoil+Calcfoil stall+Eppler ext transition |  |  |  | L/D Max: | 86.573 | at alpha= | 8 | deg
Re: | 5000000 |  |  | Cd Min: | 0.00363 | at alpha= | -1 | deg
Mach: | 0 |  |  | Cl=0 at alpha= | -0.5 | deg
|  |  |  | @ Cl=0.1, Cd= | 0.0036464
|  |  |  | @ Cl=0.4, Cd= | 0.004965
|  |  |  | @ Cl=0.6, Cd= | 0.0084311
alpha (deg) | Cl | Cd | Cm | Cl/Cd
-17.5 | -0.827 | 0.12875 | 0.015 | -6.425
-17 | -0.843 | 0.12301 | 0.014 | -6.852
-16.5 | -0.857 | 0.11624 | 0.014 | -7.374
-16 | -0.868 | 0.1113 | 0.014 | -7.801
-15.5 | -0.878 | 0.10592 | 0.013 | -8.289
-15 | -0.887 | 0.09991 | 0.013 | -8.877
-14.5 | -0.895 | 0.09279 | 0.013 | -9.642
-14 | -0.902 | 0.08469 | 0.013 | -10.655
-13.5 | -0.946 | 0.05656 | 0.016 | -16.719
-13 | -1.059 | 0.01859 | 0.019 | -56.961
-12.5 | -1.06 | 0.01656 | 0.018 | -64.042
-12 | -1.054 | 0.01529 | 0.017 | -68.967
-11.5 | -1.042 | 0.01431 | 0.016 | -72.843
-11 | -1.025 | 0.01355 | 0.015 | -75.637
-10.5 | -1.004 | 0.01284 | 0.014 | -78.202
-10 | -0.978 | 0.01221 | 0.013 | -80.067
-9.5 | -0.948 | 0.0116 | 0.012 | -81.759
-9 | -0.914 | 0.01108 | 0.011 | -82.529
-8.5 | -0.877 | 0.01064 | 0.01 | -82.425
-8 | -0.836 | 0.01021 | 0.009 | -81.892
-7.5 | -0.792 | 0.00979 | 0.008 | -80.963
-7 | -0.745 | 0.00944 | 0.007 | -78.931
-6.5 | -0.696 | 0.00908 | 0.006 | -76.671
-6 | -0.645 | 0.00875 | 0.005 | -73.731
-5.5 | -0.591 | 0.00843 | 0.004 | -70.071
-5 | -0.535 | 0.00814 | 0.003 | -65.786
-4.5 | -0.479 | 0.00789 | 0.002 | -60.66
-4 | -0.421 | 0.00672 | 0.001 | -62.613
-3.5 | -0.362 | 0.00691 | -0.001 | -52.428
-3 | -0.303 | 0.00706 | -0.002 | -42.932
-2.5 | -0.243 | 0.00687 | -0.003 | -35.397
-2 | -0.183 | 0.00695 | -0.004 | -26.284
-1.5 | -0.122 | 0.00366 | -0.005 | -33.376
-1 | -0.061 | 0.00363 | -0.006 | -16.882
-0.5 | 0 | 0.00367 | -0.007 | -0.03
0 | 0.061 | 0.00364 | -0.008 | 16.765
0.5 | 0.122 | 0.00365 | -0.009 | 33.504
1 | 0.183 | 0.00365 | -0.011 | 50.229
1.5 | 0.244 | 0.00372 | -0.012 | 65.485
2 | 0.305 | 0.00437 | -0.013 | 69.728
2.5 | 0.365 | 0.00486 | -0.014 | 75.134
3 | 0.425 | 0.00504 | -0.015 | 84.269
3.5 | 0.482 | 0.00782 | -0.016 | 61.623
4 | 0.54 | 0.00815 | -0.017 | 66.333
4.5 | 0.598 | 0.00842 | -0.018 | 70.993
5 | 0.654 | 0.00873 | -0.019 | 74.943
5.5 | 0.709 | 0.00906 | -0.02 | 78.235
6 | 0.762 | 0.00938 | -0.021 | 81.28
6.5 | 0.814 | 0.00974 | -0.022 | 83.528
7 | 0.863 | 0.01014 | -0.024 | 85.106
7.5 | 0.91 | 0.01057 | -0.025 | 86.072
8 | 0.954 | 0.01102 | -0.026 | 86.573
8.5 | 0.995 | 0.01157 | -0.027 | 85.961
9 | 1.033 | 0.01211 | -0.028 | 85.244
9.5 | 1.067 | 0.0127 | -0.029 | 84.025
10 | 1.098 | 0.01331 | -0.03 | 82.487
10.5 | 1.125 | 0.01401 | -0.031 | 80.283
11 | 1.145 | 0.01471 | -0.032 | 77.848
11.5 | 1.158 | 0.01548 | -0.033 | 74.831
12 | 1.167 | 0.01632 | -0.034 | 71.518
12.5 | 1.171 | 0.01721 | -0.034 | 68.011
13 | 1.168 | 0.01858 | -0.035 | 62.87
13.5 | 1.162 | 0.0198 | -0.036 | 58.673
14 | 1.15 | 0.02144 | -0.037 | 53.643
14.5 | 1.134 | 0.0232 | -0.038 | 48.866
15 | 1.108 | 0.02676 | -0.038 | 41.416
15.5 | 1.074 | 0.0328 | -0.038 | 32.741
16 | 0.933 | 0.09649 | -0.028 | 9.666
16.5 | 0.902 | 0.11007 | -0.027 | 8.194
17 | 0.877 | 0.11916 | -0.026 | 7.357
17.5 | 0.86 | 0.11867 | -0.028 | 7.248

## 74. Re 5M Mach 0.00 (2)
BIGFOIL.COM POLAR EXPORT
NACA66-115 a=0.0
NACA66-115 a=0.0 |  |  |  | Cl Max: | 1.5502 | at alpha= | 20 | deg
XFOIL ncrit=9 |  |  |  | L/D Max: | 85.6812 | at alpha= | 8.5 | deg
Re: | 5000000 |  |  | Cd Min: | 0.04508 | at alpha= | 20 | deg
Mach: | 0 |  |  | Cl=0 at alpha= | -0.50343 | deg
|  |  |  | @ Cl=0.1, Cd= | 0.0033804
|  |  |  | @ Cl=0.4, Cd= | 0.0060936
|  |  |  | @ Cl=0.6, Cd= | 0.008089
alpha (deg) | Cl | Cd | Cm | Cl/Cd
-20 | -1.5043 | 0.04042 | -0.0595 | -37.2167
-19.5 | -1.5022 | 0.03623 | -0.0582 | -41.4629
-19 | -1.4877 | 0.03335 | -0.0569 | -44.6087
-17.5 | -1.4101 | 0.027 | -0.0552 | -52.2259
-17 | -1.3959 | 0.02508 | -0.0518 | -55.6579
-16.5 | -1.3732 | 0.02343 | -0.0494 | -58.6086
-16 | -1.3442 | 0.02217 | -0.0475 | -60.6315
-15.5 | -1.3151 | 0.02092 | -0.0454 | -62.8633
-15 | -1.2867 | 0.01964 | -0.0431 | -65.5143
-14.5 | -1.2583 | 0.01834 | -0.0406 | -68.6096
-14 | -1.2222 | 0.01755 | -0.039 | -69.641
-13.5 | -1.1883 | 0.01662 | -0.0369 | -71.4982
-13 | -1.1602 | 0.01531 | -0.0338 | -75.7805
-12.5 | -1.1264 | 0.01437 | -0.0314 | -78.3855
-12 | -1.0902 | 0.01358 | -0.0292 | -80.2798
-11.5 | -1.0527 | 0.01289 | -0.027 | -81.668
-11 | -1.0137 | 0.01229 | -0.025 | -82.4817
-10.5 | -0.974 | 0.01174 | -0.023 | -82.9642
-10 | -0.9336 | 0.01126 | -0.021 | -82.913
-9.5 | -0.8939 | 0.01074 | -0.0187 | -83.2309
-9 | -0.8548 | 0.01031 | -0.0162 | -82.9098
-8.5 | -0.8167 | 0.00984 | -0.0133 | -82.998
-8 | -0.7701 | 0.00945 | -0.0122 | -81.4921
-7.5 | -0.7216 | 0.00911 | -0.0114 | -79.2097
-7 | -0.672 | 0.0088 | -0.0108 | -76.3636
-6.5 | -0.6213 | 0.00852 | -0.0104 | -72.9225
-6 | -0.5715 | 0.00814 | -0.0098 | -70.2088
-5.5 | -0.5192 | 0.00786 | -0.0096 | -66.056
-5 | -0.4658 | 0.00762 | -0.0097 | -61.1286
-4.5 | -0.4128 | 0.00735 | -0.0096 | -56.1633
-4 | -0.3588 | 0.00712 | -0.0098 | -50.3933
-3.5 | -0.3042 | 0.00692 | -0.01 | -43.9595
-3 | -0.2497 | 0.00671 | -0.0103 | -37.2131
-2.5 | -0.1973 | 0.0063 | -0.0101 | -31.3175
-2 | -0.1492 | 0.00556 | -0.0093 | -26.8345
-1.5 | -0.1025 | 0.00469 | -0.0083 | -21.855
-1 | -0.0579 | 0.00351 | -0.0071 | -16.4957
-0.5 | 0.0004 | 0.00338 | -0.008 | 0.11834
0 | 0.0598 | 0.00336 | -0.0091 | 17.7976
0.5 | 0.1189 | 0.00339 | -0.0102 | 35.0737
1 | 0.1786 | 0.00338 | -0.0114 | 52.8402
1.5 | 0.2375 | 0.00341 | -0.0124 | 69.6481
2 | 0.2872 | 0.00417 | -0.0119 | 68.8729
2.5 | 0.3355 | 0.00493 | -0.0112 | 68.0527
3 | 0.3806 | 0.00579 | -0.0099 | 65.734
3.5 | 0.4266 | 0.00651 | -0.0087 | 65.53
4.5 | 0.5206 | 0.00765 | -0.0066 | 68.0523
5 | 0.5718 | 0.00794 | -0.0062 | 72.0151
5.5 | 0.6229 | 0.00821 | -0.0059 | 75.8709
6 | 0.6721 | 0.00855 | -0.0052 | 78.6082
7 | 0.7683 | 0.00916 | -0.0034 | 83.8755
7.5 | 0.8082 | 0.00953 | -0.0009 | 84.8059
8 | 0.847 | 0.00993 | 0.0018 | 85.2971
8.5 | 0.8868 | 0.01035 | 0.0041 | 85.6812
9 | 0.9266 | 0.01082 | 0.0062 | 85.6377
9.5 | 0.9647 | 0.01141 | 0.0086 | 84.5486
10 | 1.0019 | 0.01206 | 0.0109 | 83.0763
10.5 | 1.0411 | 0.01265 | 0.0128 | 82.3004
11 | 1.0791 | 0.0133 | 0.0148 | 81.1353
11.5 | 1.117 | 0.01397 | 0.0167 | 79.9571
12 | 1.1526 | 0.01477 | 0.0189 | 78.0366
12.5 | 1.1841 | 0.01582 | 0.0214 | 74.8483
13 | 1.2172 | 0.0168 | 0.0237 | 72.4524
13.5 | 1.2514 | 0.0177 | 0.0256 | 70.7006
14 | 1.283 | 0.01877 | 0.0277 | 68.3538
14.5 | 1.3139 | 0.01989 | 0.0298 | 66.0583
15 | 1.3442 | 0.02102 | 0.0319 | 63.9486
15.5 | 1.3689 | 0.02231 | 0.0347 | 61.3581
16.5 | 1.4319 | 0.0258 | 0.0357 | 55.5
17 | 1.448 | 0.02826 | 0.0381 | 51.2385
17.5 | 1.4698 | 0.03038 | 0.0397 | 48.3805
18 | 1.4909 | 0.03267 | 0.0411 | 45.6351
18.5 | 1.5099 | 0.0352 | 0.0424 | 42.8949
19 | 1.5261 | 0.0381 | 0.0435 | 40.0551
19.5 | 1.5415 | 0.04121 | 0.0443 | 37.406
20 | 1.5502 | 0.04508 | 0.0449 | 34.3878

## 75. Re 5M Mach 0.10 (1)
BIGFOIL.COM POLAR EXPORT
NACA66-115 a=0.0
NACA66-115 a=0.0 |  |  |  | Cl Max: | 1.158 | at alpha= | 12 | deg
JavaFoil+Calcfoil stall+Eppler ext transition |  |  |  | L/D Max: | 86.155 | at alpha= | 8 | deg
Re: | 5000000 |  |  | Cd Min: | 0.00364 | at alpha= | -0.5 | deg
Mach: | 0.1 |  |  | Cl=0 at alpha= | -0.5 | deg
|  |  |  | @ Cl=0.1, Cd= | 0.0036652
|  |  |  | @ Cl=0.4, Cd= | 0.0049775
|  |  |  | @ Cl=0.6, Cd= | 0.0084552
alpha (deg) | Cl | Cd | Cm | Cl/Cd
-17.5 | -0.784 | 0.13309 | 0.014 | -5.891
-17 | -0.803 | 0.12469 | 0.014 | -6.436
-16.5 | -0.819 | 0.12013 | 0.013 | -6.819
-16 | -0.835 | 0.11393 | 0.013 | -7.327
-15.5 | -0.848 | 0.10863 | 0.013 | -7.807
-15 | -0.86 | 0.10193 | 0.012 | -8.434
-14.5 | -0.87 | 0.0954 | 0.012 | -9.119
-14 | -0.879 | 0.0883 | 0.012 | -9.953
-13.5 | -0.888 | 0.07952 | 0.013 | -11.167
-13 | -1.023 | 0.02265 | 0.018 | -45.181
-12.5 | -1.049 | 0.01635 | 0.018 | -64.175
-12 | -1.043 | 0.01562 | 0.017 | -66.746
-11.5 | -1.034 | 0.01454 | 0.016 | -71.121
-11 | -1.019 | 0.01374 | 0.015 | -74.178
-10.5 | -1 | 0.01309 | 0.014 | -76.348
-10 | -0.976 | 0.01235 | 0.013 | -79.016
-9.5 | -0.947 | 0.01171 | 0.012 | -80.872
-9 | -0.915 | 0.0112 | 0.011 | -81.647
-8.5 | -0.878 | 0.01071 | 0.01 | -81.978
-8 | -0.838 | 0.01027 | 0.009 | -81.549
-7.5 | -0.794 | 0.00984 | 0.008 | -80.728
-7 | -0.748 | 0.00948 | 0.007 | -78.9
-6.5 | -0.699 | 0.00912 | 0.006 | -76.581
-6 | -0.647 | 0.00878 | 0.005 | -73.744
-5.5 | -0.593 | 0.00847 | 0.004 | -70.096
-5 | -0.538 | 0.00817 | 0.003 | -65.828
-4.5 | -0.481 | 0.00789 | 0.002 | -60.888
-4 | -0.423 | 0.00674 | 0.001 | -62.688
-3.5 | -0.364 | 0.00696 | -0.001 | -52.319
-3 | -0.304 | 0.00709 | -0.002 | -42.956
-2.5 | -0.244 | 0.00687 | -0.003 | -35.544
-2 | -0.184 | 0.00667 | -0.004 | -27.522
-1.5 | -0.123 | 0.00366 | -0.005 | -33.497
-1 | -0.062 | 0.00366 | -0.006 | -16.8
-0.5 | 0 | 0.00364 | -0.007 | -0.03
0 | 0.061 | 0.00364 | -0.008 | 16.828
0.5 | 0.123 | 0.00368 | -0.009 | 33.347
1 | 0.184 | 0.00367 | -0.011 | 50.225
1.5 | 0.245 | 0.00371 | -0.012 | 66.151
2 | 0.306 | 0.00442 | -0.013 | 69.252
2.5 | 0.367 | 0.00484 | -0.014 | 75.808
3 | 0.427 | 0.00509 | -0.015 | 83.874
3.5 | 0.484 | 0.00788 | -0.016 | 61.474
4 | 0.543 | 0.00818 | -0.017 | 66.367
4.5 | 0.601 | 0.00846 | -0.018 | 71.026
5 | 0.657 | 0.00877 | -0.019 | 74.934
5.5 | 0.712 | 0.00911 | -0.02 | 78.185
6 | 0.765 | 0.00945 | -0.022 | 81.014
6.5 | 0.817 | 0.00982 | -0.023 | 83.205
7 | 0.866 | 0.0102 | -0.024 | 84.88
7.5 | 0.912 | 0.01066 | -0.025 | 85.557
8 | 0.956 | 0.0111 | -0.026 | 86.155
8.5 | 0.997 | 0.01167 | -0.027 | 85.439
9 | 1.034 | 0.01219 | -0.028 | 84.786
9.5 | 1.068 | 0.01279 | -0.029 | 83.481
10 | 1.097 | 0.01349 | -0.03 | 81.324
10.5 | 1.123 | 0.01416 | -0.031 | 79.296
11 | 1.14 | 0.01492 | -0.032 | 76.41
11.5 | 1.152 | 0.0157 | -0.033 | 73.343
12 | 1.158 | 0.01658 | -0.034 | 69.8
12.5 | 1.158 | 0.0176 | -0.035 | 65.784
13 | 1.152 | 0.01899 | -0.035 | 60.637
13.5 | 1.141 | 0.02025 | -0.036 | 56.362
14 | 1.126 | 0.02185 | -0.037 | 51.518
14.5 | 1.102 | 0.02462 | -0.038 | 44.749
15 | 1.069 | 0.02926 | -0.038 | 36.529
15.5 | 0.933 | 0.08268 | -0.03 | 11.291
16 | 0.885 | 0.10722 | -0.025 | 8.251
16.5 | 0.858 | 0.11611 | -0.025 | 7.388
17 | 0.832 | 0.12284 | -0.025 | 6.772

## 76. Re 5M Mach 0.10 (2)
BIGFOIL.COM POLAR EXPORT
NACA66-115 a=0.0
NACA66-115 a=0.0 |  |  |  | Cl Max: | 1.5362 | at alpha= | 20 | deg
XFOIL ncrit=9 |  |  |  | L/D Max: | 84.8708 | at alpha= | 8.5 | deg
Re: | 5000000 |  |  | Cd Min: | 0.04867 | at alpha= | 20 | deg
Mach: | 0.1 |  |  | Cl=0 at alpha= | -0.50426 | deg
|  |  |  | @ Cl=0.1, Cd= | 0.0033801
|  |  |  | @ Cl=0.4, Cd= | 0.0060885
|  |  |  | @ Cl=0.6, Cd= | 0.0081095
alpha (deg) | Cl | Cd | Cm | Cl/Cd
-20 | -1.4702 | 0.0458 | -0.0631 | -32.1004
-19.5 | -1.4811 | 0.03997 | -0.0623 | -37.0553
-19 | -1.4727 | 0.03626 | -0.0611 | -40.615
-18.5 | -1.4487 | 0.03406 | -0.0602 | -42.5338
-17.5 | -1.4053 | 0.02881 | -0.0586 | -48.7782
-17 | -1.3906 | 0.02652 | -0.0558 | -52.4359
-16.5 | -1.3697 | 0.02466 | -0.0532 | -55.5434
-16 | -1.3418 | 0.02325 | -0.0511 | -57.7118
-15.5 | -1.3134 | 0.02187 | -0.0489 | -60.0549
-15 | -1.2866 | 0.02041 | -0.0463 | -63.0377
-14.5 | -1.2592 | 0.01897 | -0.0436 | -66.3785
-14 | -1.2228 | 0.01811 | -0.0418 | -67.5207
-13.5 | -1.189 | 0.01712 | -0.0396 | -69.4509
-13 | -1.1581 | 0.01593 | -0.0368 | -72.6993
-12.5 | -1.1266 | 0.01481 | -0.0339 | -76.0702
-12 | -1.0921 | 0.01386 | -0.0313 | -78.7951
-11.5 | -1.0543 | 0.01314 | -0.0291 | -80.2359
-11 | -1.015 | 0.01249 | -0.027 | -81.265
-10.5 | -0.975 | 0.01191 | -0.0249 | -81.864
-10 | -0.9343 | 0.0114 | -0.0228 | -81.9561
-9.5 | -0.8943 | 0.01086 | -0.0205 | -82.3481
-9 | -0.8525 | 0.01048 | -0.0183 | -81.3454
-8.5 | -0.8175 | 0.00993 | -0.0148 | -82.3263
-8 | -0.7722 | 0.00951 | -0.0132 | -81.1987
-7.5 | -0.7239 | 0.00916 | -0.0122 | -79.0284
-7 | -0.6743 | 0.00884 | -0.0115 | -76.2783
-6.5 | -0.6232 | 0.00857 | -0.011 | -72.7188
-6 | -0.5734 | 0.00818 | -0.0103 | -70.0978
-5.5 | -0.5211 | 0.00789 | -0.01 | -66.0456
-5 | -0.4675 | 0.00764 | -0.01 | -61.1911
-4.5 | -0.4142 | 0.00737 | -0.0099 | -56.2008
-4 | -0.3601 | 0.00714 | -0.01 | -50.4342
-3.5 | -0.3052 | 0.00694 | -0.0103 | -43.9769
-3 | -0.2504 | 0.00673 | -0.0105 | -37.2065
-2 | -0.1495 | 0.00558 | -0.0095 | -26.7921
-1.5 | -0.1027 | 0.00471 | -0.0085 | -21.8047
-1 | -0.0582 | 0.00352 | -0.0071 | -16.5341
-0.5 | 0.0005 | 0.00338 | -0.008 | 0.14793
0 | 0.0602 | 0.00336 | -0.0092 | 17.9167
0.5 | 0.1196 | 0.00339 | -0.0102 | 35.2802
1 | 0.1798 | 0.00339 | -0.0114 | 53.0383
1.5 | 0.239 | 0.00342 | -0.0125 | 69.883
2 | 0.2888 | 0.00418 | -0.0119 | 69.0909
2.5 | 0.3372 | 0.00494 | -0.0112 | 68.2591
3 | 0.3822 | 0.00581 | -0.0098 | 65.7831
4 | 0.4736 | 0.00724 | -0.0071 | 65.4144
4.5 | 0.5222 | 0.00768 | -0.0062 | 67.9948
5 | 0.5735 | 0.00797 | -0.0058 | 71.9573
5.5 | 0.6248 | 0.00824 | -0.0054 | 75.8252
6 | 0.6737 | 0.00859 | -0.0046 | 78.4284
7 | 0.7695 | 0.00921 | -0.0025 | 83.5505
7.5 | 0.8064 | 0.00961 | 0.0007 | 83.9126
8 | 0.8466 | 0.01001 | 0.0032 | 84.5754
8.5 | 0.8869 | 0.01045 | 0.0055 | 84.8708
9 | 0.927 | 0.01095 | 0.0077 | 84.6575
9.5 | 0.9648 | 0.01159 | 0.0102 | 83.2442
10 | 1.003 | 0.01223 | 0.0125 | 82.0114
11 | 1.0804 | 0.01353 | 0.0166 | 79.8522
11.5 | 1.1186 | 0.01424 | 0.0185 | 78.5534
12 | 1.1538 | 0.0151 | 0.0208 | 76.4106
12.5 | 1.1853 | 0.0162 | 0.0235 | 73.1667
13 | 1.2186 | 0.01721 | 0.0258 | 70.8077
13.5 | 1.2531 | 0.01816 | 0.0278 | 69.0033
14 | 1.2848 | 0.01929 | 0.0301 | 66.6045
14.5 | 1.3149 | 0.02051 | 0.0324 | 64.1102
15 | 1.3442 | 0.02174 | 0.0346 | 61.8307
15.5 | 1.3676 | 0.02317 | 0.0377 | 59.0246
17 | 1.4462 | 0.02957 | 0.0412 | 48.9077
17.5 | 1.4674 | 0.03188 | 0.0428 | 46.0289
18 | 1.4884 | 0.03433 | 0.0442 | 43.3557
18.5 | 1.5051 | 0.03721 | 0.0455 | 40.4488
19 | 1.5176 | 0.04064 | 0.0466 | 37.3425
19.5 | 1.5307 | 0.04417 | 0.0473 | 34.6547
20 | 1.5362 | 0.04867 | 0.0476 | 31.5636

## 77. Re 5M Mach 0.25 (1)
BIGFOIL.COM POLAR EXPORT
NACA66-115 a=0.0
NACA66-115 a=0.0 |  |  |  | Cl Max: | 1.098 | at alpha= | 11 | deg
JavaFoil+Calcfoil stall+Eppler ext transition |  |  |  | L/D Max: | 89.287 | at alpha= | 3 | deg
Re: | 5000000 |  |  | Cd Min: | 0.00367 | at alpha= | -1.5 | deg
Mach: | 0.25 |  |  | Cl=0 at alpha= | -0.5 | deg
|  |  |  | @ Cl=0.1, Cd= | 0.0036959
|  |  |  | @ Cl=0.4, Cd= | 0.0047979
|  |  |  | @ Cl=0.6, Cd= | 0.12795
alpha (deg) | Cl | Cd | Cm | Cl/Cd
-16 | -0.543 | 0.12406 | 0.012 | -4.376
-15.5 | -0.59 | 0.12182 | 0.012 | -4.84
-15 | -0.633 | 0.11485 | 0.011 | -5.509
-14.5 | -0.672 | 0.10716 | 0.011 | -6.269
-14 | -0.706 | 0.10024 | 0.011 | -7.046
-13.5 | -0.736 | 0.09261 | 0.01 | -7.945
-13 | -0.762 | 0.08452 | 0.011 | -9.018
-12.5 | -0.78 | 0.08106 | 0.01 | -9.621
-12 | -0.794 | 0.07479 | 0.01 | -10.623
-11.5 | -0.814 | 0.06336 | 0.011 | -12.845
-11 | -0.966 | 0.0149 | 0.016 | -64.842
-10.5 | -0.962 | 0.01411 | 0.015 | -68.198
-10 | -0.952 | 0.0133 | 0.014 | -71.561
-9.5 | -0.934 | 0.01247 | 0.013 | -74.909
-9 | -0.91 | 0.01179 | 0.012 | -77.167
-8.5 | -0.88 | 0.01124 | 0.01 | -78.225
-8 | -0.844 | 0.01074 | 0.009 | -78.604
-7.5 | -0.804 | 0.01022 | 0.008 | -78.665
-7 | -0.76 | 0.00984 | 0.007 | -77.219
-6.5 | -0.712 | 0.00943 | 0.006 | -75.458
-6 | -0.661 | 0.00905 | 0.005 | -72.975
-5.5 | -0.607 | 0.0087 | 0.004 | -69.679
-5 | -0.55 | 0.00841 | 0.003 | -65.413
-4.5 | -0.492 | 0.00811 | 0.002 | -60.685
-4 | -0.433 | 0.00783 | 0.001 | -55.329
-3.5 | -0.373 | 0.00755 | -0.001 | -49.375
-3 | -0.312 | 0.00684 | -0.002 | -45.614
-2.5 | -0.251 | 0.00666 | -0.003 | -37.641
-2 | -0.188 | 0.00679 | -0.004 | -27.74
-1.5 | -0.126 | 0.00367 | -0.005 | -34.295
-1 | -0.063 | 0.00367 | -0.006 | -17.213
-0.5 | 0 | 0.00369 | -0.007 | -0.031
0 | 0.063 | 0.00369 | -0.009 | 17.087
0.5 | 0.126 | 0.0037 | -0.01 | 34.125
1 | 0.189 | 0.00368 | -0.011 | 51.37
1.5 | 0.252 | 0.00374 | -0.012 | 67.417
2 | 0.315 | 0.00448 | -0.013 | 70.27
2.5 | 0.377 | 0.00473 | -0.014 | 79.719
3 | 0.438 | 0.00491 | -0.015 | 89.287
3.5 | 0.497 | 0.00804 | -0.017 | 61.755
4 | 0.556 | 0.00839 | -0.018 | 66.317
4.5 | 0.615 | 0.00869 | -0.019 | 70.811
5 | 0.673 | 0.00902 | -0.02 | 74.613
5.5 | 0.728 | 0.0094 | -0.021 | 77.523
6 | 0.782 | 0.00976 | -0.022 | 80.156
6.5 | 0.833 | 0.01018 | -0.023 | 81.813
7 | 0.881 | 0.01063 | -0.024 | 82.93
7.5 | 0.926 | 0.0111 | -0.025 | 83.412
8 | 0.967 | 0.01168 | -0.026 | 82.784
8.5 | 1.004 | 0.01228 | -0.027 | 81.742
9 | 1.035 | 0.01294 | -0.029 | 80.03
9.5 | 1.062 | 0.01361 | -0.03 | 78.041
10 | 1.082 | 0.01444 | -0.031 | 74.925
10.5 | 1.096 | 0.01526 | -0.032 | 71.866
11 | 1.098 | 0.01628 | -0.033 | 67.475
11.5 | 1.09 | 0.01739 | -0.033 | 62.661
12 | 1.071 | 0.01878 | -0.034 | 57.05
12.5 | 1.041 | 0.02091 | -0.035 | 49.786
13 | 0.984 | 0.02776 | -0.035 | 35.457
13.5 | 0.821 | 0.08688 | -0.022 | 9.452
14 | 0.776 | 0.09572 | -0.021 | 8.11
14.5 | 0.729 | 0.10353 | -0.02 | 7.044
15 | 0.678 | 0.11281 | -0.02 | 6.006
15.5 | 0.622 | 0.12086 | -0.02 | 5.146
16 | 0.562 | 0.12795 | -0.021 | 4.392

## 78. Re 5M Mach 0.25 (2)
BIGFOIL.COM POLAR EXPORT
NACA66-115 a=0.0
NACA66-115 a=0.0 |  |  |  | Cl Max: | 1.4063 | at alpha= | 18 | deg
XFOIL ncrit=9 |  |  |  | L/D Max: | 80.2559 | at alpha= | 8 | deg
Re: | 5000000 |  |  | Cd Min: | 0.08951 | at alpha= | 20 | deg
Mach: | 0.25 |  |  | Cl=0 at alpha= | -0.50577 | deg
|  |  |  | @ Cl=0.1, Cd= | 0.0034084
|  |  |  | @ Cl=0.4, Cd= | 0.0061164
|  |  |  | @ Cl=0.6, Cd= | 0.0082465
alpha (deg) | Cl | Cd | Cm | Cl/Cd
-17.5 | -1.1897 | 0.05795 | -0.0723 | -20.5298
-17 | -1.2354 | 0.04613 | -0.0765 | -26.7808
-16.5 | -1.2486 | 0.04011 | -0.0751 | -31.1294
-16 | -1.2459 | 0.03582 | -0.073 | -34.7822
-15.5 | -1.2399 | 0.03205 | -0.0703 | -38.6864
-15 | -1.2408 | 0.02805 | -0.0664 | -44.2353
-14.5 | -1.2335 | 0.02476 | -0.0622 | -49.8183
-14 | -1.2059 | 0.02293 | -0.0591 | -52.5905
-13.5 | -1.1806 | 0.021 | -0.0555 | -56.219
-13 | -1.1513 | 0.01933 | -0.0521 | -59.5603
-12 | -1.0936 | 0.01606 | -0.0444 | -68.0946
-11.5 | -1.0581 | 0.01491 | -0.0412 | -70.9658
-11 | -1.0199 | 0.01392 | -0.0381 | -73.2687
-10.5 | -0.98 | 0.01308 | -0.0353 | -74.9235
-10 | -0.9379 | 0.01239 | -0.0327 | -75.6981
-9.5 | -0.8969 | 0.01165 | -0.0298 | -76.9871
-9 | -0.853 | 0.01113 | -0.0274 | -76.6397
-8.5 | -0.8092 | 0.01062 | -0.0249 | -76.1959
-8 | -0.772 | 0.00989 | -0.0212 | -78.0586
-7.5 | -0.7312 | 0.00948 | -0.0179 | -77.1308
-7 | -0.6842 | 0.00911 | -0.0159 | -75.1043
-6.5 | -0.6334 | 0.00879 | -0.0147 | -72.0592
-6 | -0.5826 | 0.0084 | -0.0135 | -69.3571
-5.5 | -0.5302 | 0.00806 | -0.0127 | -65.7816
-5 | -0.476 | 0.00778 | -0.0122 | -61.1825
-4.5 | -0.4213 | 0.00752 | -0.0119 | -56.0239
-4 | -0.3665 | 0.00725 | -0.0117 | -50.5517
-3.5 | -0.3102 | 0.00706 | -0.0117 | -43.9377
-3 | -0.254 | 0.00681 | -0.0118 | -37.2981
-2.5 | -0.1988 | 0.00648 | -0.0117 | -30.679
-2 | -0.1507 | 0.00571 | -0.0104 | -26.3923
-1.5 | -0.1043 | 0.00479 | -0.009 | -21.7745
-1 | -0.06 | 0.00353 | -0.0073 | -16.9972
-0.5 | 0.0007 | 0.00341 | -0.0083 | 0.20528
0 | 0.0623 | 0.00339 | -0.0095 | 18.3776
0.5 | 0.1237 | 0.00342 | -0.0106 | 36.1696
1 | 0.186 | 0.00343 | -0.0119 | 54.2274
1.5 | 0.2472 | 0.00345 | -0.013 | 71.6522
2 | 0.2979 | 0.00422 | -0.0122 | 70.5924
2.5 | 0.3463 | 0.00503 | -0.0111 | 68.8469
3 | 0.3903 | 0.00595 | -0.0092 | 65.5966
3.5 | 0.4352 | 0.00672 | -0.0074 | 64.7619
4 | 0.4793 | 0.00747 | -0.0053 | 64.1633
4.5 | 0.5306 | 0.00784 | -0.0044 | 67.6786
5 | 0.582 | 0.00814 | -0.0035 | 71.4988
5.5 | 0.6327 | 0.00844 | -0.0025 | 74.9645
6 | 0.6807 | 0.0088 | -0.0009 | 77.3523
6.5 | 0.7225 | 0.00911 | 0.0021 | 79.3085
7 | 0.7629 | 0.00955 | 0.0051 | 79.8848
7.5 | 0.8033 | 0.01007 | 0.008 | 79.7716
8 | 0.8467 | 0.01055 | 0.0103 | 80.2559
8.5 | 0.8887 | 0.01112 | 0.0128 | 79.9191
9 | 0.9291 | 0.01178 | 0.0155 | 78.871
10 | 1.0088 | 0.01328 | 0.0208 | 75.9639
10.5 | 1.048 | 0.01412 | 0.0234 | 74.221
11 | 1.0867 | 0.01499 | 0.0261 | 72.495
11.5 | 1.1233 | 0.01604 | 0.0289 | 70.0312
12 | 1.1529 | 0.01746 | 0.0325 | 66.0309
12.5 | 1.191 | 0.01849 | 0.035 | 64.4132
13 | 1.2231 | 0.01986 | 0.038 | 61.5861
13.5 | 1.2543 | 0.02134 | 0.041 | 58.7769
14 | 1.2844 | 0.02292 | 0.0439 | 56.0384
14.5 | 1.3094 | 0.02487 | 0.0471 | 52.6498
15 | 1.3304 | 0.02713 | 0.0504 | 49.038
15.5 | 1.3367 | 0.03041 | 0.0545 | 43.9559
17 | 1.3913 | 0.04129 | 0.0578 | 33.6958
17.5 | 1.3947 | 0.04624 | 0.0589 | 30.1622
18 | 1.4063 | 0.05083 | 0.0592 | 27.6667
18.5 | 1.3901 | 0.05867 | 0.0582 | 23.6935
19 | 1.3737 | 0.06738 | 0.0556 | 20.3874
19.5 | 1.3502 | 0.07771 | 0.0511 | 17.3749
20 | 1.3226 | 0.08951 | 0.0449 | 14.776

## 79. Re 5M Mach 0.50 (1)
BIGFOIL.COM POLAR EXPORT
NACA66-115 a=0.0
NACA66-115 a=0.0 |  |  |  | Cl Max: | 1.124 | at alpha= | 20 | deg
JavaFoil+Calcfoil stall+Eppler ext transition |  |  |  | L/D Max: | 82.772 | at alpha= | 2 | deg
Re: | 5000000 |  |  | Cd Min: | 0.00377 | at alpha= | -0.5 | deg
Mach: | 0.5 |  |  | Cl=0 at alpha= | -0.5 | deg
|  |  |  | @ Cl=0.1, Cd= | 0.0037985
|  |  |  | @ Cl=0.4, Cd= | 0.0050535
|  |  |  | @ Cl=0.6, Cd= | 0.0092908
alpha (deg) | Cl | Cd | Cm | Cl/Cd
-20 | -1.076 | 0.16033 | 0.022 | -6.711
-19.5 | -1.046 | 0.15647 | 0.021 | -6.688
-19 | -1.02 | 0.15086 | 0.02 | -6.759
-18.5 | -0.993 | 0.14432 | 0.02 | -6.879
-18 | -0.969 | 0.1406 | 0.02 | -6.889
-17.5 | -0.939 | 0.13509 | 0.018 | -6.95
-17 | -0.91 | 0.13012 | 0.017 | -6.995
-16.5 | -0.883 | 0.12521 | 0.016 | -7.053
-16 | -0.858 | 0.12587 | 0.016 | -6.815
-15.5 | -0.829 | 0.12093 | 0.015 | -6.858
-15 | -0.8 | 0.11458 | 0.014 | -6.987
-14.5 | -0.774 | 0.10997 | 0.013 | -7.035
-14 | -0.747 | 0.10603 | 0.013 | -7.042
-13.5 | -0.72 | 0.10474 | 0.012 | -6.869
-13 | -0.691 | 0.09663 | 0.011 | -7.152
-12.5 | -0.664 | 0.08771 | 0.011 | -7.574
-12 | -0.637 | 0.08076 | 0.01 | -7.894
-11.5 | -0.61 | 0.07382 | 0.01 | -8.268
-11 | -0.588 | 0.06591 | 0.01 | -8.916
-10.5 | -0.665 | 0.01708 | 0.016 | -38.92
-10 | -0.526 | 0.07124 | 0.007 | -7.39
-9.5 | -0.499 | 0.06379 | 0.007 | -7.825
-9 | -0.472 | 0.05646 | 0.007 | -8.368
-8.5 | -0.454 | 0.04687 | 0.008 | -9.682
-8 | -0.416 | 0.05457 | 0.005 | -7.628
-7.5 | -0.55 | 0.0493 | 0.004 | -11.161
-7 | -0.742 | 0.01181 | 0.008 | -62.778
-6.5 | -0.735 | 0.01111 | 0.007 | -66.149
-6 | -0.702 | 0.01049 | 0.006 | -66.97
-5.5 | -0.655 | 0.00996 | 0.004 | -65.784
-5 | -0.6 | 0.00944 | 0.003 | -63.52
-4.5 | -0.54 | 0.009 | 0.002 | -59.992
-4 | -0.477 | 0.00864 | 0.001 | -55.246
-3.5 | -0.412 | 0.00825 | -0.001 | -49.947
-3 | -0.346 | 0.00795 | -0.002 | -43.456
-2.5 | -0.278 | 0.00763 | -0.003 | -36.441
-2 | -0.209 | 0.00738 | -0.004 | -28.335
-1.5 | -0.141 | 0.00382 | -0.006 | -36.885
-1 | -0.071 | 0.00378 | -0.007 | -18.715
-0.5 | 0 | 0.00377 | -0.008 | -0.034
0 | 0.07 | 0.00379 | -0.01 | 18.61
0.5 | 0.141 | 0.00381 | -0.011 | 36.99
1 | 0.212 | 0.00382 | -0.012 | 55.353
1.5 | 0.281 | 0.00391 | -0.013 | 72.024
2 | 0.35 | 0.00423 | -0.015 | 82.772
2.5 | 0.418 | 0.00535 | -0.016 | 78.254
3 | 0.483 | 0.00855 | -0.017 | 56.529
3.5 | 0.55 | 0.00896 | -0.018 | 61.377
4 | 0.615 | 0.00939 | -0.02 | 65.527
4.5 | 0.678 | 0.00985 | -0.021 | 68.91
5 | 0.739 | 0.01031 | -0.022 | 71.641
5.5 | 0.794 | 0.01084 | -0.023 | 73.191
6 | 0.842 | 0.01145 | -0.025 | 73.517
6.5 | 0.88 | 0.01213 | -0.026 | 72.548
7 | 0.902 | 0.01303 | -0.027 | 69.217
7.5 | 0.891 | 0.01415 | -0.028 | 63.013
8 | 0.635 | 0.05083 | -0.015 | 12.502
8.5 | 0.497 | 0.05797 | -0.014 | 8.582
9 | 0.634 | 0.01654 | -0.032 | 38.348
9.5 | 0.665 | 0.01768 | -0.033 | 37.603
10 | 0.582 | 0.06453 | -0.018 | 9.014
10.5 | 0.607 | 0.07223 | -0.017 | 8.41
11 | 0.634 | 0.0818 | -0.018 | 7.754
11.5 | 0.789 | 0.0218 | -0.037 | 36.211
12 | 0.693 | 0.07704 | -0.022 | 8.994
12.5 | 0.717 | 0.08619 | -0.021 | 8.322
13 | 0.744 | 0.09437 | -0.021 | 7.883
13.5 | 0.772 | 0.10043 | -0.023 | 7.686
14 | 0.798 | 0.10279 | -0.023 | 7.766
14.5 | 0.825 | 0.10921 | -0.024 | 7.554
15 | 0.852 | 0.11547 | -0.025 | 7.381
15.5 | 0.883 | 0.12077 | -0.027 | 7.309
16 | 0.907 | 0.12448 | -0.027 | 7.285
16.5 | 0.934 | 0.1291 | -0.027 | 7.234
17 | 0.963 | 0.13226 | -0.029 | 7.285
17.5 | 0.994 | 0.1362 | -0.032 | 7.3
18 | 1.016 | 0.13808 | -0.031 | 7.358
18.5 | 1.043 | 0.14433 | -0.031 | 7.224
19 | 1.072 | 0.14858 | -0.033 | 7.218
19.5 | 1.104 | 0.15379 | -0.036 | 7.177
20 | 1.124 | 0.16086 | -0.035 | 6.989

## 80. Re 5M Mach 0.50 (2)
BIGFOIL.COM POLAR EXPORT
NACA66-115 a=0.0
NACA66-115 a=0.0 |  |  |  | Cl Max: | 0.9265 | at alpha= | 10 | deg
XFOIL ncrit=9 |  |  |  | L/D Max: | 79.0251 | at alpha= | 1.5 | deg
Re: | 5000000 |  |  | Cd Min: | 0.14322 | at alpha= | 15 | deg
Mach: | 0.5 |  |  | Cl=0 at alpha= | -0.51078 | deg
|  |  |  | @ Cl=0.1, Cd= | 0.003544
|  |  |  | @ Cl=0.4, Cd= | 0.006046
|  |  |  | @ Cl=0.6, Cd= | 0.0098311
alpha (deg) | Cl | Cd | Cm | Cl/Cd
-13.5 | -0.522 | 0.12313 | -0.0426 | -4.2394
-13 | -0.536 | 0.10962 | -0.0504 | -4.8896
-12.5 | -0.5517 | 0.09649 | -0.0584 | -5.7177
-12 | -0.5779 | 0.08122 | -0.0683 | -7.1152
-11.5 | -0.6083 | 0.06437 | -0.081 | -9.4501
-11 | -0.6408 | 0.05333 | -0.0869 | -12.0158
-10.5 | -0.6801 | 0.04421 | -0.0878 | -15.3834
-10 | -0.7104 | 0.03727 | -0.0849 | -19.0609
-9.5 | -0.7359 | 0.03132 | -0.0794 | -23.4962
-9 | -0.7581 | 0.02554 | -0.0718 | -29.6829
-8.5 | -0.7645 | 0.01939 | -0.0639 | -39.4275
-8 | -0.7352 | 0.01498 | -0.0582 | -49.0788
-7.5 | -0.7005 | 0.01292 | -0.0523 | -54.2183
-7 | -0.6612 | 0.01154 | -0.0468 | -57.2964
-6.5 | -0.6146 | 0.01061 | -0.0425 | -57.9265
-6 | -0.5671 | 0.00982 | -0.0383 | -57.7495
-5.5 | -0.5192 | 0.00915 | -0.0344 | -56.7432
-5 | -0.4711 | 0.00858 | -0.0306 | -54.9068
-4.5 | -0.4224 | 0.00815 | -0.0268 | -51.8282
-4 | -0.3744 | 0.00783 | -0.023 | -47.8161
-3.5 | -0.3179 | 0.00749 | -0.0211 | -42.4433
-3 | -0.2584 | 0.00722 | -0.0199 | -35.7895
-2.5 | -0.198 | 0.00694 | -0.019 | -28.5303
-2 | -0.1456 | 0.00637 | -0.0168 | -22.8571
-1.5 | -0.107 | 0.00521 | -0.0125 | -20.5374
-1 | -0.0681 | 0.00361 | -0.0084 | -18.8643
-0.5 | 0.0015 | 0.00353 | -0.0095 | 0.42493
0 | 0.0717 | 0.00354 | -0.0108 | 20.2542
0.5 | 0.1422 | 0.00355 | -0.0121 | 40.0563
1 | 0.2134 | 0.00355 | -0.0136 | 60.1127
1.5 | 0.2837 | 0.00359 | -0.0148 | 79.0251
2 | 0.3391 | 0.00436 | -0.0134 | 77.7752
2.5 | 0.3824 | 0.00543 | -0.0098 | 70.4236
3 | 0.4144 | 0.00655 | -0.004 | 63.2672
4 | 0.4665 | 0.00828 | 0.0105 | 56.3406
4.5 | 0.5146 | 0.0088 | 0.0136 | 58.4773
5 | 0.5644 | 0.00935 | 0.0166 | 60.3636
5.5 | 0.6125 | 0.01 | 0.0198 | 61.25
6 | 0.6624 | 0.01062 | 0.0229 | 62.3729
6.5 | 0.7113 | 0.01136 | 0.0262 | 62.6144
7 | 0.7568 | 0.01229 | 0.0301 | 61.5785
7.5 | 0.8015 | 0.01335 | 0.0342 | 60.0375
8 | 0.8456 | 0.01447 | 0.0386 | 58.4381
8.5 | 0.8815 | 0.01604 | 0.0439 | 54.9564
9.5 | 0.9238 | 0.02113 | 0.0569 | 43.7198
10 | 0.9265 | 0.02553 | 0.0638 | 36.2906
10.5 | 0.9203 | 0.03083 | 0.0697 | 29.8508
11 | 0.8992 | 0.0374 | 0.074 | 24.0428
11.5 | 0.8699 | 0.04532 | 0.0759 | 19.1946
12 | 0.8303 | 0.05558 | 0.0742 | 14.9388
12.5 | 0.7876 | 0.06847 | 0.0678 | 11.5028
13 | 0.7585 | 0.08207 | 0.0586 | 9.2421
13.5 | 0.7304 | 0.09779 | 0.0477 | 7.4691
14 | 0.7059 | 0.11347 | 0.0382 | 6.221
14.5 | 0.6804 | 0.12918 | 0.0285 | 5.2671
15 | 0.6673 | 0.14322 | 0.0201 | 4.6593

## 81. Re 6M Mach 0.00 (1)
BIGFOIL.COM POLAR EXPORT
NACA66-115 a=0.0
NACA66-115 a=0.0 |  |  |  | Cl Max: | 1.172 | at alpha= | 12.5 | deg
JavaFoil+Calcfoil stall+Eppler ext transition |  |  |  | L/D Max: | 89.539 | at alpha= | 8 | deg
Re: | 6000000 |  |  | Cd Min: | 0.00352 | at alpha= | -1.5 | deg
Mach: | 0 |  |  | Cl=0 at alpha= | -0.5 | deg
|  |  |  | @ Cl=0.1, Cd= | 0.0035364
|  |  |  | @ Cl=0.4, Cd= | 0.0051692
|  |  |  | @ Cl=0.6, Cd= | 0.0081702
alpha (deg) | Cl | Cd | Cm | Cl/Cd
-18 | -0.812 | 0.13492 | 0.015 | -6.017
-17.5 | -0.829 | 0.12767 | 0.015 | -6.49
-17 | -0.844 | 0.12042 | 0.015 | -7.013
-16.5 | -0.859 | 0.11343 | 0.015 | -7.573
-16 | -0.87 | 0.10967 | 0.014 | -7.93
-15.5 | -0.88 | 0.10403 | 0.014 | -8.458
-15 | -0.89 | 0.09722 | 0.013 | -9.15
-14.5 | -0.899 | 0.08932 | 0.014 | -10.063
-14 | -0.917 | 0.07508 | 0.015 | -12.214
-13.5 | -1.057 | 0.01979 | 0.02 | -53.439
-13 | -1.065 | 0.01724 | 0.019 | -61.752
-12.5 | -1.063 | 0.01578 | 0.018 | -67.368
-12 | -1.056 | 0.01471 | 0.017 | -71.776
-11.5 | -1.044 | 0.01379 | 0.016 | -75.68
-11 | -1.026 | 0.01308 | 0.015 | -78.493
-10.5 | -1.005 | 0.0124 | 0.014 | -81.058
-10 | -0.979 | 0.01179 | 0.013 | -83.04
-9.5 | -0.949 | 0.01121 | 0.012 | -84.687
-9 | -0.915 | 0.0107 | 0.011 | -85.553
-8.5 | -0.878 | 0.01029 | 0.01 | -85.342
-8 | -0.837 | 0.00987 | 0.009 | -84.765
-7.5 | -0.793 | 0.00946 | 0.008 | -83.797
-7 | -0.746 | 0.00913 | 0.007 | -81.718
-6.5 | -0.697 | 0.0088 | 0.006 | -79.221
-6 | -0.645 | 0.00847 | 0.005 | -76.171
-5.5 | -0.591 | 0.00817 | 0.004 | -72.365
-5 | -0.536 | 0.00789 | 0.003 | -67.865
-4.5 | -0.479 | 0.00672 | 0.002 | -71.295
-4 | -0.421 | 0.0069 | 0.001 | -61.017
-3.5 | -0.363 | 0.00707 | -0.001 | -51.271
-3 | -0.303 | 0.00683 | -0.002 | -44.408
-2.5 | -0.243 | 0.00697 | -0.003 | -34.907
-2 | -0.183 | 0.00676 | -0.004 | -27.028
-1.5 | -0.122 | 0.00352 | -0.005 | -34.668
-1 | -0.061 | 0.00352 | -0.006 | -17.387
-0.5 | 0 | 0.00353 | -0.007 | -0.031
0 | 0.061 | 0.00353 | -0.008 | 17.267
0.5 | 0.122 | 0.00354 | -0.009 | 34.51
1 | 0.183 | 0.00361 | -0.011 | 50.769
1.5 | 0.244 | 0.00425 | -0.012 | 57.338
2 | 0.305 | 0.00464 | -0.013 | 65.631
2.5 | 0.365 | 0.00507 | -0.014 | 72.004
3 | 0.425 | 0.00524 | -0.015 | 81.001
3.5 | 0.482 | 0.00759 | -0.016 | 63.583
4 | 0.541 | 0.0079 | -0.017 | 68.479
4.5 | 0.598 | 0.00816 | -0.018 | 73.34
5 | 0.655 | 0.00845 | -0.019 | 77.474
5.5 | 0.71 | 0.00876 | -0.02 | 81.005
6 | 0.763 | 0.00908 | -0.021 | 84.003
6.5 | 0.814 | 0.00944 | -0.023 | 86.226
7 | 0.864 | 0.00981 | -0.024 | 87.988
7.5 | 0.91 | 0.01023 | -0.025 | 89.007
8 | 0.955 | 0.01066 | -0.026 | 89.539
8.5 | 0.996 | 0.01118 | -0.027 | 89.042
9 | 1.034 | 0.01171 | -0.028 | 88.294
9.5 | 1.068 | 0.01228 | -0.029 | 86.994
10 | 1.099 | 0.01287 | -0.03 | 85.431
10.5 | 1.126 | 0.01354 | -0.031 | 83.181
11 | 1.146 | 0.0142 | -0.032 | 80.713
11.5 | 1.16 | 0.01494 | -0.033 | 77.631
12 | 1.168 | 0.01573 | -0.034 | 74.263
12.5 | 1.172 | 0.01659 | -0.035 | 70.66
13 | 1.17 | 0.01788 | -0.035 | 65.428
13.5 | 1.164 | 0.01902 | -0.036 | 61.179
14 | 1.152 | 0.02052 | -0.037 | 56.156
14.5 | 1.137 | 0.0221 | -0.038 | 51.434
15 | 1.114 | 0.02482 | -0.039 | 44.895
15.5 | 1.087 | 0.02844 | -0.039 | 38.21
16 | 0.974 | 0.06874 | -0.034 | 14.171
16.5 | 0.91 | 0.10311 | -0.028 | 8.826
17 | 0.88 | 0.11594 | -0.027 | 7.589
17.5 | 0.863 | 0.11597 | -0.029 | 7.44

## 82. Re 6M Mach 0.00 (2)
BIGFOIL.COM POLAR EXPORT
NACA66-115 a=0.0
NACA66-115 a=0.0 |  |  |  | Cl Max: | 1.5821 | at alpha= | 20 | deg
XFOIL ncrit=9 |  |  |  | L/D Max: | 90.4024 | at alpha= | 8.5 | deg
Re: | 6000000 |  |  | Cd Min: | 0.04196 | at alpha= | 20 | deg
Mach: | 0 |  |  | Cl=0 at alpha= | -0.50572 | deg
|  |  |  | @ Cl=0.1, Cd= | 0.0032065
|  |  |  | @ Cl=0.4, Cd= | 0.0060976
|  |  |  | @ Cl=0.6, Cd= | 0.0078151
alpha (deg) | Cl | Cd | Cm | Cl/Cd
-20 | -1.5124 | 0.03956 | -0.0594 | -38.2305
-19.5 | -1.5236 | 0.03436 | -0.0574 | -44.3423
-18 | -1.4741 | 0.02657 | -0.0527 | -55.4799
-17.5 | -1.4444 | 0.02506 | -0.0517 | -57.6377
-17 | -1.4238 | 0.02333 | -0.0491 | -61.0287
-16.5 | -1.3985 | 0.02184 | -0.0469 | -64.0339
-16 | -1.369 | 0.02063 | -0.0449 | -66.3597
-15.5 | -1.3391 | 0.01946 | -0.0428 | -68.8129
-15 | -1.3093 | 0.01828 | -0.0405 | -71.6247
-14.5 | -1.2786 | 0.01715 | -0.0381 | -74.5539
-14 | -1.2426 | 0.01636 | -0.0363 | -75.9535
-13.5 | -1.2074 | 0.01552 | -0.0343 | -77.7964
-13 | -1.1726 | 0.01468 | -0.0321 | -79.8774
-12.5 | -1.1352 | 0.01397 | -0.0301 | -81.2598
-12 | -1.1037 | 0.01294 | -0.0271 | -85.2937
-11.5 | -1.0656 | 0.01229 | -0.025 | -86.7046
-11 | -1.0269 | 0.0117 | -0.0229 | -87.7692
-10.5 | -0.9873 | 0.01118 | -0.0208 | -88.3095
-10 | -0.9472 | 0.0107 | -0.0186 | -88.5234
-9.5 | -0.9083 | 0.01024 | -0.0161 | -88.7012
-9 | -0.8684 | 0.00993 | -0.0136 | -87.4522
-8.5 | -0.8231 | 0.00956 | -0.0122 | -86.0983
-8 | -0.7777 | 0.00909 | -0.0108 | -85.5556
-7.5 | -0.7289 | 0.00875 | -0.0101 | -83.3029
-7 | -0.6786 | 0.00846 | -0.0096 | -80.2128
-6.5 | -0.627 | 0.00818 | -0.0093 | -76.6504
-6 | -0.5757 | 0.00786 | -0.009 | -73.2443
-5.5 | -0.5234 | 0.00757 | -0.0088 | -69.1413
-5 | -0.4699 | 0.00734 | -0.0089 | -64.0191
-4.5 | -0.4159 | 0.00713 | -0.0091 | -58.331
-4 | -0.3619 | 0.0069 | -0.0092 | -52.4493
-3.5 | -0.3066 | 0.0067 | -0.0096 | -45.7612
-3 | -0.2515 | 0.00647 | -0.0099 | -38.8717
-2.5 | -0.1974 | 0.00617 | -0.0101 | -31.9935
-2 | -0.1477 | 0.00558 | -0.0095 | -26.4695
-1.5 | -0.099 | 0.00486 | -0.0089 | -20.3704
-1 | -0.0518 | 0.00385 | -0.008 | -13.4545
-0.5 | 0.0006 | 0.00323 | -0.008 | 0.18576
0 | 0.0596 | 0.00322 | -0.0091 | 18.5093
0.5 | 0.1193 | 0.0032 | -0.0103 | 37.2812
1 | 0.1787 | 0.00322 | -0.0114 | 55.4969
1.5 | 0.2371 | 0.00336 | -0.0124 | 70.5655
2 | 0.2836 | 0.00436 | -0.0114 | 65.0459
2.5 | 0.3324 | 0.00505 | -0.0107 | 65.8218
3 | 0.3787 | 0.00581 | -0.0096 | 65.1807
3.5 | 0.4261 | 0.00645 | -0.0087 | 66.062
4 | 0.473 | 0.00707 | -0.0076 | 66.9024
4.5 | 0.5244 | 0.00742 | -0.0073 | 70.6739
5 | 0.5763 | 0.0077 | -0.0071 | 74.8442
5.5 | 0.6278 | 0.00795 | -0.0068 | 78.9686
6 | 0.6779 | 0.00825 | -0.0063 | 82.1697
6.5 | 0.7279 | 0.00853 | -0.0057 | 85.3341
7 | 0.7755 | 0.00888 | -0.0048 | 87.3311
7.5 | 0.8207 | 0.00923 | -0.0033 | 88.9166
8 | 0.8599 | 0.00952 | -0.0007 | 90.3256
8.5 | 0.8986 | 0.00994 | 0.0019 | 90.4024
9 | 0.9373 | 0.01042 | 0.0044 | 89.952
9.5 | 0.9746 | 0.01101 | 0.0069 | 88.5195
10 | 1.0149 | 0.01151 | 0.0088 | 88.1755
10.5 | 1.0538 | 0.01206 | 0.0109 | 87.3798
11 | 1.0922 | 0.0127 | 0.0129 | 86
11.5 | 1.1293 | 0.01337 | 0.0149 | 84.4652
12 | 1.1634 | 0.01425 | 0.0174 | 81.6421
13 | 1.2332 | 0.01593 | 0.0216 | 77.4137
13.5 | 1.2678 | 0.01681 | 0.0235 | 75.4194
14 | 1.3007 | 0.01779 | 0.0256 | 73.1141
14.5 | 1.3317 | 0.01888 | 0.0277 | 70.535
15 | 1.3616 | 0.02003 | 0.0299 | 67.978
15.5 | 1.3871 | 0.02142 | 0.0325 | 64.7572
16 | 1.4084 | 0.02276 | 0.0358 | 61.8805
17 | 1.4717 | 0.02649 | 0.0363 | 55.5568
17.5 | 1.4953 | 0.02842 | 0.038 | 52.6144
18 | 1.5172 | 0.03054 | 0.0395 | 49.6791
18.5 | 1.5374 | 0.0329 | 0.0409 | 46.7295
19 | 1.5544 | 0.0356 | 0.0422 | 43.6629
19.5 | 1.5699 | 0.03855 | 0.0433 | 40.7237
20 | 1.5821 | 0.04196 | 0.0441 | 37.705

## 83. Re 6M Mach 0.10 (1)
BIGFOIL.COM POLAR EXPORT
NACA66-115 a=0.0
NACA66-115 a=0.0 |  |  |  | Cl Max: | 1.159 | at alpha= | 12 | deg
JavaFoil+Calcfoil stall+Eppler ext transition |  |  |  | L/D Max: | 89.119 | at alpha= | 8 | deg
Re: | 6000000 |  |  | Cd Min: | 0.00353 | at alpha= | -1 | deg
Mach: | 0.1 |  |  | Cl=0 at alpha= | -0.5 | deg
|  |  |  | @ Cl=0.1, Cd= | 0.0035463
|  |  |  | @ Cl=0.4, Cd= | 0.005092
|  |  |  | @ Cl=0.6, Cd= | 0.0081855
alpha (deg) | Cl | Cd | Cm | Cl/Cd
-17.5 | -0.785 | 0.1307 | 0.015 | -6.003
-17 | -0.803 | 0.12325 | 0.014 | -6.516
-16.5 | -0.82 | 0.11804 | 0.014 | -6.945
-16 | -0.836 | 0.11204 | 0.013 | -7.459
-15.5 | -0.849 | 0.1062 | 0.013 | -7.997
-15 | -0.862 | 0.09995 | 0.013 | -8.62
-14.5 | -0.872 | 0.09346 | 0.013 | -9.331
-14 | -0.883 | 0.08467 | 0.013 | -10.432
-13.5 | -0.93 | 0.0561 | 0.016 | -16.569
-13 | -1.043 | 0.01831 | 0.019 | -56.978
-12.5 | -1.052 | 0.01566 | 0.018 | -67.157
-12 | -1.045 | 0.01499 | 0.017 | -69.72
-11.5 | -1.036 | 0.01402 | 0.016 | -73.873
-11 | -1.021 | 0.01326 | 0.015 | -76.995
-10.5 | -1.001 | 0.01264 | 0.014 | -79.199
-10 | -0.977 | 0.01193 | 0.013 | -81.874
-9.5 | -0.948 | 0.01132 | 0.012 | -83.77
-9 | -0.915 | 0.01083 | 0.011 | -84.531
-8.5 | -0.879 | 0.01038 | 0.01 | -84.688
-8 | -0.839 | 0.00993 | 0.009 | -84.418
-7.5 | -0.795 | 0.00952 | 0.008 | -83.543
-7 | -0.749 | 0.00918 | 0.007 | -81.552
-6.5 | -0.699 | 0.00884 | 0.006 | -79.133
-6 | -0.648 | 0.0085 | 0.005 | -76.187
-5.5 | -0.594 | 0.0082 | 0.004 | -72.394
-5 | -0.538 | 0.00792 | 0.003 | -67.919
-4.5 | -0.481 | 0.00674 | 0.002 | -71.423
-4 | -0.423 | 0.00693 | 0.001 | -61.054
-3.5 | -0.364 | 0.00674 | -0.001 | -54.037
-3 | -0.305 | 0.00685 | -0.002 | -44.447
-2.5 | -0.244 | 0.00694 | -0.003 | -35.192
-2 | -0.184 | 0.00674 | -0.004 | -27.262
-1.5 | -0.123 | 0.00355 | -0.005 | -34.513
-1 | -0.062 | 0.00353 | -0.006 | -17.453
-0.5 | 0 | 0.00353 | -0.007 | -0.031
0 | 0.061 | 0.00354 | -0.008 | 17.333
0.5 | 0.123 | 0.00355 | -0.009 | 34.601
1 | 0.184 | 0.00359 | -0.011 | 51.296
1.5 | 0.245 | 0.00431 | -0.012 | 56.835
2 | 0.306 | 0.0047 | -0.013 | 65.221
2.5 | 0.367 | 0.00485 | -0.014 | 75.673
3 | 0.427 | 0.00529 | -0.015 | 80.614
3.5 | 0.485 | 0.00762 | -0.016 | 63.574
4 | 0.543 | 0.00793 | -0.017 | 68.507
4.5 | 0.601 | 0.00819 | -0.018 | 73.37
5 | 0.658 | 0.00851 | -0.019 | 77.298
5.5 | 0.713 | 0.00882 | -0.02 | 80.786
6 | 0.766 | 0.00913 | -0.022 | 83.902
6.5 | 0.817 | 0.00948 | -0.023 | 86.189
7 | 0.867 | 0.00988 | -0.024 | 87.747
7.5 | 0.913 | 0.01032 | -0.025 | 88.478
8 | 0.957 | 0.01074 | -0.026 | 89.119
8.5 | 0.998 | 0.01128 | -0.027 | 88.408
9 | 1.035 | 0.01179 | -0.028 | 87.815
9.5 | 1.069 | 0.01236 | -0.029 | 86.432
10 | 1.098 | 0.01304 | -0.03 | 84.227
10.5 | 1.124 | 0.01367 | -0.031 | 82.199
11 | 1.142 | 0.01441 | -0.032 | 79.235
11.5 | 1.153 | 0.01515 | -0.033 | 76.105
12 | 1.159 | 0.01599 | -0.034 | 72.478
12.5 | 1.159 | 0.01696 | -0.035 | 68.363
13 | 1.153 | 0.01826 | -0.036 | 63.153
13.5 | 1.144 | 0.01943 | -0.036 | 58.839
14 | 1.128 | 0.02088 | -0.037 | 54.028
14.5 | 1.106 | 0.02314 | -0.038 | 47.797
15 | 1.079 | 0.02603 | -0.039 | 41.438
15.5 | 1.034 | 0.03404 | -0.038 | 30.385
16 | 0.892 | 0.10053 | -0.028 | 8.877
16.5 | 0.86 | 0.11335 | -0.026 | 7.59
17 | 0.833 | 0.12142 | -0.025 | 6.859

## 84. Re 6M Mach 0.10 (2)
BIGFOIL.COM POLAR EXPORT
NACA66-115 a=0.0
NACA66-115 a=0.0 |  |  |  | Cl Max: | 1.5698 | at alpha= | 20 | deg
XFOIL ncrit=9 |  |  |  | L/D Max: | 89.492 | at alpha= | 8.5 | deg
Re: | 6000000 |  |  | Cd Min: | 0.04522 | at alpha= | 20 | deg
Mach: | 0.1 |  |  | Cl=0 at alpha= | -0.50569 | deg
|  |  |  | @ Cl=0.1, Cd= | 0.00321
|  |  |  | @ Cl=0.4, Cd= | 0.0060952
|  |  |  | @ Cl=0.6, Cd= | 0.0078318
alpha (deg) | Cl | Cd | Cm | Cl/Cd
-20 | -1.4842 | 0.04429 | -0.0632 | -33.511
-19.5 | -1.4934 | 0.03877 | -0.0621 | -38.5195
-18 | -1.4712 | 0.02841 | -0.0562 | -51.7846
-17.5 | -1.4403 | 0.02654 | -0.0559 | -54.269
-17 | -1.4221 | 0.02453 | -0.053 | -57.9739
-16.5 | -1.398 | 0.02286 | -0.0506 | -61.1549
-16 | -1.3686 | 0.02156 | -0.0485 | -63.4787
-15 | -1.3099 | 0.01898 | -0.0438 | -69.0148
-14.5 | -1.2801 | 0.01772 | -0.0412 | -72.2404
-14 | -1.2447 | 0.01685 | -0.0391 | -73.8694
-13.5 | -1.2098 | 0.01593 | -0.0369 | -75.9448
-13 | -1.1747 | 0.01504 | -0.0346 | -78.1051
-12.5 | -1.137 | 0.01429 | -0.0325 | -79.5661
-12 | -1.1049 | 0.01324 | -0.0294 | -83.4517
-11.5 | -1.0669 | 0.01253 | -0.0272 | -85.1476
-11 | -1.0283 | 0.01189 | -0.0249 | -86.4844
-10.5 | -0.9885 | 0.01133 | -0.0227 | -87.2462
-10 | -0.9479 | 0.01084 | -0.0205 | -87.4446
-9.5 | -0.9082 | 0.01035 | -0.018 | -87.7488
-9 | -0.8679 | 0.00998 | -0.0154 | -86.9639
-8.5 | -0.8252 | 0.00964 | -0.0134 | -85.6017
-8 | -0.7801 | 0.00915 | -0.0118 | -85.2568
-7.5 | -0.7314 | 0.00881 | -0.0109 | -83.0193
-7 | -0.6811 | 0.0085 | -0.0102 | -80.1294
-6.5 | -0.6294 | 0.00821 | -0.0099 | -76.6626
-6 | -0.5777 | 0.0079 | -0.0095 | -73.1266
-5.5 | -0.5254 | 0.0076 | -0.0092 | -69.1316
-5 | -0.4717 | 0.00737 | -0.0092 | -64.0027
-4.5 | -0.4174 | 0.00716 | -0.0094 | -58.2961
-4 | -0.3632 | 0.00692 | -0.0095 | -52.4855
-3.5 | -0.3077 | 0.00671 | -0.0098 | -45.8569
-3 | -0.2523 | 0.00648 | -0.0101 | -38.9352
-2.5 | -0.1978 | 0.00619 | -0.0103 | -31.9548
-2 | -0.1481 | 0.00559 | -0.0096 | -26.4937
-1.5 | -0.0992 | 0.00487 | -0.009 | -20.3696
-1 | -0.0521 | 0.00385 | -0.0081 | -13.5325
-0.5 | 0.0006 | 0.00323 | -0.0081 | 0.18576
0 | 0.06 | 0.00323 | -0.0091 | 18.5759
0.5 | 0.12 | 0.0032 | -0.0103 | 37.5
1 | 0.1798 | 0.00322 | -0.0115 | 55.8385
1.5 | 0.2386 | 0.00335 | -0.0124 | 71.2239
2 | 0.2852 | 0.00437 | -0.0114 | 65.2632
2.5 | 0.3341 | 0.00506 | -0.0107 | 66.0277
3 | 0.3804 | 0.00583 | -0.0096 | 65.2487
3.5 | 0.4277 | 0.00647 | -0.0085 | 66.1051
4 | 0.4745 | 0.0071 | -0.0073 | 66.831
4.5 | 0.5262 | 0.00744 | -0.007 | 70.7258
5.5 | 0.6298 | 0.00799 | -0.0064 | 78.8235
6 | 0.6801 | 0.00829 | -0.0058 | 82.0386
6.5 | 0.7299 | 0.00857 | -0.0051 | 85.1692
7 | 0.7772 | 0.00893 | -0.0039 | 87.0325
7.5 | 0.82 | 0.00927 | -0.0019 | 88.4574
8 | 0.859 | 0.0096 | 0.0009 | 89.4792
8.5 | 0.8985 | 0.01004 | 0.0034 | 89.492
9 | 0.9375 | 0.01055 | 0.0059 | 88.8626
9.5 | 0.9756 | 0.01114 | 0.0084 | 87.5763
10 | 1.0163 | 0.01166 | 0.0104 | 87.1612
10.5 | 1.0554 | 0.01225 | 0.0125 | 86.1551
11 | 1.0937 | 0.01292 | 0.0146 | 84.6517
11.5 | 1.1303 | 0.01365 | 0.0169 | 82.8059
12 | 1.1636 | 0.01462 | 0.0195 | 79.5896
12.5 | 1.2012 | 0.01536 | 0.0215 | 78.2031
13 | 1.2357 | 0.01629 | 0.0237 | 75.8564
13.5 | 1.2696 | 0.01725 | 0.0258 | 73.6
14 | 1.3021 | 0.01831 | 0.0281 | 71.1141
14.5 | 1.3333 | 0.01946 | 0.0303 | 68.5149
15 | 1.3629 | 0.0207 | 0.0326 | 65.8406
15.5 | 1.3856 | 0.02233 | 0.0356 | 62.0511
16 | 1.4083 | 0.02384 | 0.0385 | 59.073
17 | 1.4713 | 0.02769 | 0.0394 | 53.1347
17.5 | 1.4934 | 0.02984 | 0.0412 | 50.0469
18 | 1.5153 | 0.03212 | 0.0428 | 47.1762
18.5 | 1.5336 | 0.03477 | 0.0442 | 44.107
19 | 1.5475 | 0.03792 | 0.0456 | 40.8096
19.5 | 1.5602 | 0.04134 | 0.0466 | 37.7407
20 | 1.5698 | 0.04522 | 0.0473 | 34.7147

## 85. Re 6M Mach 0.25 (1)
BIGFOIL.COM POLAR EXPORT
NACA66-115 a=0.0
NACA66-115 a=0.0 |  |  |  | Cl Max: | 1.1 | at alpha= | 11 | deg
JavaFoil+Calcfoil stall+Eppler ext transition |  |  |  | L/D Max: | 86.284 | at alpha= | 7.5 | deg
Re: | 6000000 |  |  | Cd Min: | 0.00354 | at alpha= | -1 | deg
Mach: | 0.25 |  |  | Cl=0 at alpha= | -0.5 | deg
|  |  |  | @ Cl=0.1, Cd= | 0.0035559
|  |  |  | @ Cl=0.4, Cd= | 0.004993
|  |  |  | @ Cl=0.6, Cd= | 0.12602
alpha (deg) | Cl | Cd | Cm | Cl/Cd
-16 | -0.543 | 0.12307 | 0.013 | -4.413
-15.5 | -0.59 | 0.11893 | 0.012 | -4.958
-15 | -0.633 | 0.11247 | 0.011 | -5.627
-14.5 | -0.672 | 0.10574 | 0.011 | -6.355
-14 | -0.706 | 0.0976 | 0.011 | -7.238
-13.5 | -0.736 | 0.09167 | 0.011 | -8.034
-13 | -0.764 | 0.08269 | 0.011 | -9.241
-12.5 | -0.784 | 0.07695 | 0.011 | -10.194
-12 | -0.797 | 0.07253 | 0.01 | -10.995
-11.5 | -0.959 | 0.01615 | 0.017 | -59.377
-11 | -0.968 | 0.01434 | 0.016 | -67.482
-10.5 | -0.964 | 0.01362 | 0.015 | -70.768
-10 | -0.953 | 0.01285 | 0.014 | -74.165
-9.5 | -0.935 | 0.01207 | 0.013 | -77.451
-9 | -0.911 | 0.01139 | 0.012 | -79.932
-8.5 | -0.881 | 0.01086 | 0.01 | -81.097
-8 | -0.845 | 0.01037 | 0.009 | -81.475
-7.5 | -0.805 | 0.00988 | 0.008 | -81.42
-7 | -0.76 | 0.00951 | 0.007 | -79.913
-6.5 | -0.712 | 0.00914 | 0.006 | -77.961
-6 | -0.661 | 0.00875 | 0.005 | -75.548
-5.5 | -0.607 | 0.00842 | 0.004 | -72.113
-5 | -0.551 | 0.00811 | 0.003 | -67.907
-4.5 | -0.493 | 0.00785 | 0.002 | -62.721
-4 | -0.433 | 0.0076 | 0.001 | -57.056
-3.5 | -0.373 | 0.00644 | -0.001 | -58.008
-3 | -0.312 | 0.00662 | -0.002 | -47.168
-2.5 | -0.251 | 0.00677 | -0.003 | -37.061
-2 | -0.189 | 0.00657 | -0.004 | -28.724
-1.5 | -0.126 | 0.00357 | -0.005 | -35.326
-1 | -0.063 | 0.00354 | -0.006 | -17.879
-0.5 | 0 | 0.00358 | -0.007 | -0.032
0 | 0.063 | 0.00355 | -0.009 | 17.742
0.5 | 0.126 | 0.00356 | -0.01 | 35.469
1 | 0.189 | 0.0036 | -0.011 | 52.537
1.5 | 0.252 | 0.00437 | -0.012 | 57.678
2 | 0.315 | 0.00474 | -0.013 | 66.384
2.5 | 0.377 | 0.00491 | -0.014 | 76.661
3 | 0.438 | 0.00513 | -0.015 | 85.425
3.5 | 0.497 | 0.0078 | -0.017 | 63.701
4 | 0.557 | 0.00811 | -0.018 | 68.656
4.5 | 0.616 | 0.00842 | -0.019 | 73.171
5 | 0.674 | 0.00873 | -0.02 | 77.138
5.5 | 0.729 | 0.00908 | -0.021 | 80.285
6 | 0.783 | 0.00945 | -0.022 | 82.85
6.5 | 0.834 | 0.00986 | -0.023 | 84.575
7 | 0.882 | 0.01029 | -0.024 | 85.758
7.5 | 0.927 | 0.01074 | -0.025 | 86.284
8 | 0.968 | 0.0113 | -0.026 | 85.652
8.5 | 1.005 | 0.01188 | -0.027 | 84.588
9 | 1.036 | 0.01251 | -0.029 | 82.868
9.5 | 1.063 | 0.01315 | -0.03 | 80.827
10 | 1.083 | 0.01395 | -0.031 | 77.677
10.5 | 1.098 | 0.01473 | -0.032 | 74.524
11 | 1.1 | 0.01571 | -0.033 | 70.015
11.5 | 1.091 | 0.01676 | -0.034 | 65.097
12 | 1.073 | 0.01804 | -0.034 | 59.484
12.5 | 1.045 | 0.01981 | -0.035 | 52.719
13 | 1.004 | 0.02261 | -0.036 | 44.391
13.5 | 0.83 | 0.08054 | -0.025 | 10.305
14 | 0.779 | 0.09333 | -0.022 | 8.346
14.5 | 0.73 | 0.10178 | -0.021 | 7.175
15 | 0.678 | 0.11092 | -0.02 | 6.11
15.5 | 0.622 | 0.11895 | -0.02 | 5.23
16 | 0.562 | 0.12602 | -0.021 | 4.461

## 86. Re 6M Mach 0.25 (2)
BIGFOIL.COM POLAR EXPORT
NACA66-115 a=0.0
NACA66-115 a=0.0 |  |  |  | Cl Max: | 1.4534 | at alpha= | 18 | deg
XFOIL ncrit=9 |  |  |  | L/D Max: | 84.7925 | at alpha= | 8 | deg
Re: | 6000000 |  |  | Cd Min: | 0.13932 | at alpha= | -20 | deg
Mach: | 0.25 |  |  | Cl=0 at alpha= | -0.50734 | deg
|  |  |  | @ Cl=0.1, Cd= | 0.0032317
|  |  |  | @ Cl=0.4, Cd= | 0.0061389
|  |  |  | @ Cl=0.6, Cd= | 0.0079559
alpha (deg) | Cl | Cd | Cm | Cl/Cd
-20 | -0.9653 | 0.13932 | -0.022 | -6.9287
-19.5 | -1.1469 | 0.09696 | -0.0501 | -11.8286
-19 | -1.2132 | 0.07735 | -0.0632 | -15.6846
-17.5 | -1.2869 | 0.04662 | -0.0773 | -27.604
-17 | -1.3191 | 0.03902 | -0.0758 | -33.8057
-16.5 | -1.3206 | 0.03444 | -0.0733 | -38.3449
-16 | -1.3072 | 0.03123 | -0.0707 | -41.8572
-15 | -1.2824 | 0.02523 | -0.0637 | -50.8284
-14.5 | -1.2676 | 0.02255 | -0.0595 | -56.2129
-14 | -1.2365 | 0.02099 | -0.0564 | -58.909
-13.5 | -1.2077 | 0.01931 | -0.0529 | -62.5427
-12.5 | -1.1399 | 0.01668 | -0.0464 | -68.3393
-12 | -1.1056 | 0.01546 | -0.043 | -71.5136
-11.5 | -1.067 | 0.01449 | -0.0401 | -73.637
-11 | -1.0331 | 0.0133 | -0.0364 | -77.6767
-10.5 | -0.9949 | 0.01238 | -0.0331 | -80.3635
-10 | -0.9525 | 0.01172 | -0.0305 | -81.2713
-9.5 | -0.9109 | 0.01107 | -0.0277 | -82.2855
-9 | -0.8672 | 0.01055 | -0.0251 | -82.1991
-8.5 | -0.8237 | 0.01006 | -0.0225 | -81.8787
-8 | -0.7821 | 0.00961 | -0.0194 | -81.384
-7 | -0.6927 | 0.00874 | -0.0144 | -79.2563
-6.5 | -0.6409 | 0.00841 | -0.0134 | -76.2069
-6 | -0.5877 | 0.00812 | -0.0126 | -72.3768
-5.5 | -0.5353 | 0.00777 | -0.0118 | -68.8932
-5 | -0.481 | 0.0075 | -0.0113 | -64.1333
-4.5 | -0.4254 | 0.00729 | -0.0112 | -58.3539
-4 | -0.3698 | 0.00701 | -0.011 | -52.7532
-3.5 | -0.3132 | 0.00679 | -0.0112 | -46.1267
-3 | -0.2564 | 0.00656 | -0.0113 | -39.0854
-2.5 | -0.1998 | 0.00631 | -0.0115 | -31.664
-2 | -0.1491 | 0.00573 | -0.0107 | -26.0209
-1 | -0.0537 | 0.00384 | -0.0084 | -13.9844
-0.5 | 0.0008 | 0.00325 | -0.0083 | 0.24615
0 | 0.0621 | 0.00325 | -0.0094 | 19.1077
0.5 | 0.1241 | 0.00322 | -0.0107 | 38.5404
1 | 0.1859 | 0.00325 | -0.0119 | 57.2
1.5 | 0.247 | 0.00335 | -0.0129 | 73.7313
2 | 0.2938 | 0.00442 | -0.0116 | 66.4706
2.5 | 0.3432 | 0.00514 | -0.0107 | 66.7704
3 | 0.3884 | 0.00597 | -0.0089 | 65.0586
3.5 | 0.4351 | 0.00665 | -0.0074 | 65.4286
4 | 0.4821 | 0.00727 | -0.0058 | 66.3136
4.5 | 0.5351 | 0.00758 | -0.0052 | 70.5937
5 | 0.5879 | 0.00788 | -0.0046 | 74.6066
5.5 | 0.6389 | 0.0082 | -0.0036 | 77.9146
6 | 0.6893 | 0.00849 | -0.0025 | 81.1896
6.5 | 0.735 | 0.00879 | -0.0003 | 83.6177
7 | 0.7728 | 0.00923 | 0.0034 | 83.727
7.5 | 0.8155 | 0.00966 | 0.0059 | 84.4203
8 | 0.8581 | 0.01012 | 0.0085 | 84.7925
8.5 | 0.8994 | 0.01069 | 0.0111 | 84.1347
9 | 0.9393 | 0.01136 | 0.014 | 82.6849
9.5 | 0.981 | 0.01198 | 0.0165 | 81.8865
10 | 1.0226 | 0.01266 | 0.0189 | 80.7741
10.5 | 1.0624 | 0.01342 | 0.0215 | 79.1654
11 | 1.1006 | 0.01432 | 0.0243 | 76.8575
11.5 | 1.1338 | 0.01548 | 0.0277 | 73.2429
12.5 | 1.2089 | 0.01749 | 0.033 | 69.1195
13 | 1.2431 | 0.01875 | 0.036 | 66.2987
13.5 | 1.2755 | 0.02012 | 0.0389 | 63.3946
14 | 1.3065 | 0.02162 | 0.0419 | 60.4302
14.5 | 1.3305 | 0.02361 | 0.0454 | 56.3532
15 | 1.35 | 0.02596 | 0.0489 | 52.0031
15.5 | 1.3696 | 0.02832 | 0.0523 | 48.3616
16 | 1.3996 | 0.03108 | 0.0529 | 45.0322
16.5 | 1.4203 | 0.03415 | 0.0547 | 41.59
17 | 1.434 | 0.03769 | 0.0569 | 38.0472
17.5 | 1.442 | 0.04198 | 0.0586 | 34.3497
18 | 1.4534 | 0.04625 | 0.0596 | 31.4249
18.5 | 1.4437 | 0.05293 | 0.0597 | 27.2756
19 | 1.4287 | 0.06081 | 0.0583 | 23.4945
19.5 | 1.3873 | 0.07271 | 0.0539 | 19.0799
20 | 1.3705 | 0.08251 | 0.0493 | 16.6101

## 87. Re 6M Mach 0.50 (1)
BIGFOIL.COM POLAR EXPORT
NACA66-115 a=0.0
NACA66-115 a=0.0 |  |  |  | Cl Max: | 1.125 | at alpha= | 20 | deg
JavaFoil+Calcfoil stall+Eppler ext transition |  |  |  | L/D Max: | 76.038 | at alpha= | 2.5 | deg
Re: | 6000000 |  |  | Cd Min: | 0.00364 | at alpha= | -1.5 | deg
Mach: | 0.5 |  |  | Cl=0 at alpha= | -0.5 | deg
|  |  |  | @ Cl=0.1, Cd= | 0.0036884
|  |  |  | @ Cl=0.4, Cd= | 0.0053756
|  |  |  | @ Cl=0.6, Cd= | 0.0089955
alpha (deg) | Cl | Cd | Cm | Cl/Cd
-20 | -1.078 | 0.15689 | 0.023 | -6.87
-19.5 | -1.048 | 0.15189 | 0.021 | -6.896
-19 | -1.02 | 0.1474 | 0.02 | -6.919
-18.5 | -0.993 | 0.14358 | 0.02 | -6.916
-18 | -0.97 | 0.13662 | 0.02 | -7.098
-17.5 | -0.94 | 0.13117 | 0.019 | -7.166
-17 | -0.911 | 0.12779 | 0.017 | -7.126
-16.5 | -0.883 | 0.123 | 0.017 | -7.182
-16 | -0.859 | 0.12392 | 0.017 | -6.929
-15.5 | -0.83 | 0.1173 | 0.015 | -7.075
-15 | -0.801 | 0.11196 | 0.014 | -7.152
-14.5 | -0.774 | 0.10758 | 0.014 | -7.193
-14 | -0.747 | 0.10365 | 0.013 | -7.205
-13.5 | -0.72 | 0.10296 | 0.012 | -6.99
-13 | -0.692 | 0.09614 | 0.011 | -7.196
-12.5 | -0.665 | 0.08588 | 0.011 | -7.744
-12 | -0.639 | 0.07826 | 0.011 | -8.163
-11.5 | -0.614 | 0.07117 | 0.011 | -8.627
-11 | -0.697 | 0.01793 | 0.017 | -38.851
-10.5 | -0.668 | 0.0162 | 0.016 | -41.276
-10 | -0.527 | 0.06926 | 0.007 | -7.603
-9.5 | -0.499 | 0.06249 | 0.007 | -7.99
-9 | -0.473 | 0.05599 | 0.007 | -8.449
-8.5 | -0.539 | 0.01359 | 0.012 | -39.644
-8 | -0.416 | 0.05388 | 0.005 | -7.728
-7.5 | -0.55 | 0.0488 | 0.004 | -11.278
-7 | -0.742 | 0.01145 | 0.008 | -64.843
-6.5 | -0.735 | 0.01074 | 0.007 | -68.491
-6 | -0.703 | 0.01014 | 0.006 | -69.312
-5.5 | -0.656 | 0.00961 | 0.004 | -68.284
-5 | -0.6 | 0.00914 | 0.003 | -65.681
-4.5 | -0.54 | 0.00871 | 0.002 | -62.048
-4 | -0.478 | 0.00838 | 0.001 | -57.02
-3.5 | -0.413 | 0.008 | -0.001 | -51.539
-3 | -0.346 | 0.00771 | -0.002 | -44.853
-2.5 | -0.278 | 0.0074 | -0.003 | -37.6
-2 | -0.209 | 0.00716 | -0.004 | -29.244
-1.5 | -0.141 | 0.00364 | -0.006 | -38.691
-1 | -0.071 | 0.00367 | -0.007 | -19.274
-0.5 | 0 | 0.00367 | -0.008 | -0.035
0 | 0.07 | 0.00368 | -0.01 | 19.166
0.5 | 0.141 | 0.0037 | -0.011 | 38.132
1 | 0.212 | 0.00375 | -0.012 | 56.382
1.5 | 0.281 | 0.00429 | -0.013 | 65.423
2 | 0.35 | 0.00503 | -0.015 | 69.562
2.5 | 0.418 | 0.0055 | -0.016 | 76.038
3 | 0.484 | 0.00829 | -0.017 | 58.341
3.5 | 0.55 | 0.0087 | -0.018 | 63.279
4 | 0.616 | 0.00909 | -0.02 | 67.759
4.5 | 0.679 | 0.00953 | -0.021 | 71.266
5 | 0.739 | 0.00996 | -0.022 | 74.2
5.5 | 0.794 | 0.01048 | -0.023 | 75.816
6 | 0.843 | 0.01108 | -0.025 | 76.037
6.5 | 0.881 | 0.01174 | -0.026 | 75.048
7 | 0.903 | 0.01258 | -0.027 | 71.736
7.5 | 0.892 | 0.01363 | -0.028 | 65.455
8 | 0.764 | 0.01496 | -0.029 | 51.07
8.5 | 0.498 | 0.05743 | -0.014 | 8.666
9 | 0.635 | 0.01599 | -0.032 | 39.711
9.5 | 0.666 | 0.01717 | -0.033 | 38.801
10 | 0.588 | 0.06056 | -0.021 | 9.706
10.5 | 0.608 | 0.07055 | -0.018 | 8.614
11 | 0.634 | 0.08124 | -0.018 | 7.809
11.5 | 0.791 | 0.02105 | -0.037 | 37.582
12 | 0.816 | 0.02418 | -0.038 | 33.748
12.5 | 0.72 | 0.08365 | -0.023 | 8.609
13 | 0.745 | 0.09132 | -0.022 | 8.155
13.5 | 0.773 | 0.09829 | -0.023 | 7.867
14 | 0.799 | 0.09569 | -0.024 | 8.355
14.5 | 0.825 | 0.10848 | -0.024 | 7.607
15 | 0.853 | 0.11339 | -0.025 | 7.527
15.5 | 0.884 | 0.11934 | -0.028 | 7.407
16 | 0.907 | 0.12176 | -0.027 | 7.45
16.5 | 0.934 | 0.1265 | -0.028 | 7.386
17 | 0.965 | 0.12943 | -0.03 | 7.456
17.5 | 0.997 | 0.13344 | -0.032 | 7.469
18 | 1.016 | 0.13633 | -0.031 | 7.455
18.5 | 1.044 | 0.14027 | -0.032 | 7.443
19 | 1.077 | 0.14518 | -0.035 | 7.416
19.5 | 1.107 | 0.14824 | -0.036 | 7.47
20 | 1.125 | 0.15754 | -0.035 | 7.139

## 88. Re 6M Mach 0.50 (2)
BIGFOIL.COM POLAR EXPORT
NACA66-115 a=0.0
NACA66-115 a=0.0 |  |  |  | Cl Max: | 0.9452 | at alpha= | 10 | deg
XFOIL ncrit=9 |  |  |  | L/D Max: | 82.9532 | at alpha= | 1.5 | deg
Re: | 6000000 |  |  | Cd Min: | 0.13922 | at alpha= | 15 | deg
Mach: | 0.5 |  |  | Cl=0 at alpha= | -0.51129 | deg
|  |  |  | @ Cl=0.1, Cd= | 0.0033521
|  |  |  | @ Cl=0.4, Cd= | 0.0062261
|  |  |  | @ Cl=0.6, Cd= | 0.0092953
alpha (deg) | Cl | Cd | Cm | Cl/Cd
-14 | -0.5268 | 0.13303 | -0.037 | -3.96
-13.5 | -0.5293 | 0.12141 | -0.0437 | -4.3596
-13 | -0.5447 | 0.10775 | -0.0517 | -5.0552
-12.5 | -0.5602 | 0.09477 | -0.0597 | -5.9112
-12 | -0.5888 | 0.07805 | -0.071 | -7.5439
-11.5 | -0.6164 | 0.06302 | -0.0822 | -9.781
-11 | -0.6568 | 0.0515 | -0.0877 | -12.7534
-10.5 | -0.697 | 0.04266 | -0.0879 | -16.3385
-10 | -0.7353 | 0.03522 | -0.0843 | -20.8773
-9.5 | -0.7603 | 0.02939 | -0.0782 | -25.8693
-9 | -0.7776 | 0.02404 | -0.0704 | -32.3461
-8.5 | -0.7769 | 0.01842 | -0.0628 | -42.177
-8 | -0.7483 | 0.01421 | -0.0568 | -52.6601
-7.5 | -0.7145 | 0.01225 | -0.0506 | -58.3265
-7 | -0.6767 | 0.01088 | -0.0448 | -62.1967
-6.5 | -0.6288 | 0.01006 | -0.0405 | -62.505
-6 | -0.5801 | 0.00936 | -0.0364 | -61.9765
-5.5 | -0.5288 | 0.00882 | -0.0329 | -59.9546
-5 | -0.4824 | 0.00821 | -0.0286 | -58.7576
-4.5 | -0.4354 | 0.00783 | -0.0245 | -55.6066
-4 | -0.3814 | 0.00754 | -0.0218 | -50.5836
-3.5 | -0.3239 | 0.00721 | -0.02 | -44.9237
-3 | -0.2633 | 0.00696 | -0.019 | -37.8305
-2.5 | -0.2022 | 0.00672 | -0.0182 | -30.0893
-2 | -0.1455 | 0.00631 | -0.0168 | -23.0586
-1.5 | -0.1005 | 0.00532 | -0.0135 | -18.891
-1 | -0.0606 | 0.00384 | -0.0096 | -15.7812
-0.5 | 0.0014 | 0.00337 | -0.0095 | 0.41543
0 | 0.0719 | 0.00336 | -0.0108 | 21.3988
0.5 | 0.1429 | 0.00334 | -0.0123 | 42.7844
1 | 0.2133 | 0.00338 | -0.0136 | 63.1065
1.5 | 0.2837 | 0.00342 | -0.0149 | 82.9532
2 | 0.3307 | 0.00457 | -0.012 | 72.3632
2.5 | 0.377 | 0.00548 | -0.0089 | 68.7956
3 | 0.4106 | 0.00657 | -0.0034 | 62.4962
3.5 | 0.4412 | 0.00741 | 0.003 | 59.5412
4 | 0.4752 | 0.008 | 0.009 | 59.4
4.5 | 0.5234 | 0.00848 | 0.0122 | 61.7217
5 | 0.5736 | 0.00898 | 0.0152 | 63.8753
5.5 | 0.623 | 0.00957 | 0.0183 | 65.0993
6 | 0.6734 | 0.01019 | 0.0213 | 66.0844
6.5 | 0.7213 | 0.01094 | 0.0249 | 65.9324
7 | 0.7698 | 0.01173 | 0.0285 | 65.6266
7.5 | 0.816 | 0.01269 | 0.0326 | 64.3026
8 | 0.8611 | 0.01378 | 0.0369 | 62.4891
8.5 | 0.8953 | 0.01539 | 0.0425 | 58.1741
9 | 0.9256 | 0.01731 | 0.0486 | 53.472
10 | 0.9452 | 0.02426 | 0.0628 | 38.9613
10.5 | 0.9415 | 0.02927 | 0.0689 | 32.166
11 | 0.9133 | 0.03626 | 0.0739 | 25.1875
11.5 | 0.8743 | 0.04486 | 0.0762 | 19.4895
12 | 0.8363 | 0.05483 | 0.0748 | 15.2526
12.5 | 0.7965 | 0.06712 | 0.0689 | 11.8668
13 | 0.7698 | 0.08012 | 0.0603 | 9.6081
13.5 | 0.7435 | 0.09521 | 0.0497 | 7.8091
14 | 0.7223 | 0.11025 | 0.0404 | 6.5515
14.5 | 0.6966 | 0.12588 | 0.0306 | 5.5338
15 | 0.6854 | 0.13922 | 0.0225 | 4.9231

## 89. Re 7M Mach 0.00 (1)
BIGFOIL.COM POLAR EXPORT
NACA66-115 a=0.0
NACA66-115 a=0.0 |  |  |  | Cl Max: | 1.173 | at alpha= | 12.5 | deg
JavaFoil+Calcfoil stall+Eppler ext transition |  |  |  | L/D Max: | 92.142 | at alpha= | 8 | deg
Re: | 7000000 |  |  | Cd Min: | 0.00343 | at alpha= | -1.5 | deg
Mach: | 0 |  |  | Cl=0 at alpha= | -0.5 | deg
|  |  |  | @ Cl=0.1, Cd= | 0.0034912
|  |  |  | @ Cl=0.4, Cd= | 0.0051825
|  |  |  | @ Cl=0.6, Cd= | 0.0079452
alpha (deg) | Cl | Cd | Cm | Cl/Cd
-18 | -0.813 | 0.13245 | 0.016 | -6.138
-17.5 | -0.83 | 0.12579 | 0.015 | -6.596
-17 | -0.846 | 0.1189 | 0.015 | -7.111
-16.5 | -0.861 | 0.11112 | 0.015 | -7.75
-16 | -0.874 | 0.10522 | 0.015 | -8.305
-15.5 | -0.886 | 0.09779 | 0.015 | -9.064
-15 | -0.904 | 0.08562 | 0.016 | -10.564
-14.5 | -0.98 | 0.04392 | 0.019 | -22.322
-14 | -1.06 | 0.01978 | 0.021 | -53.582
-13.5 | -1.069 | 0.0174 | 0.02 | -61.448
-13 | -1.07 | 0.01607 | 0.019 | -66.606
-12.5 | -1.067 | 0.01499 | 0.018 | -71.131
-12 | -1.058 | 0.0141 | 0.017 | -75.023
-11.5 | -1.045 | 0.01336 | 0.016 | -78.244
-11 | -1.027 | 0.0127 | 0.015 | -80.875
-10.5 | -1.006 | 0.01202 | 0.014 | -83.642
-10 | -0.98 | 0.01145 | 0.013 | -85.607
-9.5 | -0.95 | 0.01088 | 0.012 | -87.346
-9 | -0.916 | 0.0104 | 0.011 | -88.117
-8.5 | -0.879 | 0.01 | 0.01 | -87.895
-8 | -0.838 | 0.0096 | 0.009 | -87.28
-7.5 | -0.794 | 0.0092 | 0.008 | -86.31
-7 | -0.747 | 0.00887 | 0.007 | -84.15
-6.5 | -0.697 | 0.00855 | 0.006 | -81.569
-6 | -0.646 | 0.00824 | 0.005 | -78.418
-5.5 | -0.592 | 0.00795 | 0.004 | -74.438
-5 | -0.536 | 0.00672 | 0.003 | -79.758
-4.5 | -0.479 | 0.00697 | 0.002 | -68.746
-4 | -0.421 | 0.00712 | 0.001 | -59.216
-3.5 | -0.363 | 0.00687 | -0.001 | -52.824
-3 | -0.303 | 0.00696 | -0.002 | -43.543
-2.5 | -0.243 | 0.00679 | -0.003 | -35.81
-2 | -0.183 | 0.00659 | -0.004 | -27.72
-1.5 | -0.122 | 0.00343 | -0.005 | -35.602
-1 | -0.061 | 0.00343 | -0.006 | -17.854
-0.5 | 0 | 0.00344 | -0.007 | -0.032
0 | 0.061 | 0.00344 | -0.008 | 17.73
0.5 | 0.122 | 0.00352 | -0.009 | 34.69
1 | 0.183 | 0.00415 | -0.011 | 44.203
1.5 | 0.244 | 0.00445 | -0.012 | 54.75
2 | 0.305 | 0.00482 | -0.013 | 63.209
2.5 | 0.365 | 0.00499 | -0.014 | 73.187
3 | 0.425 | 0.00532 | -0.015 | 79.783
3.5 | 0.483 | 0.00738 | -0.016 | 65.431
4 | 0.541 | 0.00768 | -0.017 | 70.448
4.5 | 0.599 | 0.00794 | -0.018 | 75.461
5 | 0.655 | 0.00823 | -0.019 | 79.63
5.5 | 0.71 | 0.00853 | -0.02 | 83.283
6 | 0.764 | 0.00884 | -0.021 | 86.385
6.5 | 0.815 | 0.00919 | -0.023 | 88.685
7 | 0.864 | 0.00955 | -0.024 | 90.521
7.5 | 0.911 | 0.00995 | -0.025 | 91.568
8 | 0.955 | 0.01037 | -0.026 | 92.142
8.5 | 0.997 | 0.01087 | -0.027 | 91.648
9 | 1.035 | 0.01138 | -0.028 | 90.893
9.5 | 1.069 | 0.01193 | -0.029 | 89.639
10 | 1.1 | 0.01249 | -0.03 | 88.076
10.5 | 1.127 | 0.01314 | -0.031 | 85.776
11 | 1.147 | 0.01378 | -0.032 | 83.238
11.5 | 1.161 | 0.01449 | -0.033 | 80.094
12 | 1.17 | 0.01527 | -0.034 | 76.589
12.5 | 1.173 | 0.01608 | -0.035 | 72.976
13 | 1.172 | 0.01728 | -0.035 | 67.788
13.5 | 1.165 | 0.01836 | -0.036 | 63.471
14 | 1.154 | 0.01976 | -0.037 | 58.397
14.5 | 1.139 | 0.02126 | -0.038 | 53.58
15 | 1.118 | 0.0236 | -0.039 | 47.35
15.5 | 1.093 | 0.02637 | -0.039 | 41.444
16 | 1.062 | 0.03036 | -0.04 | 34.987
16.5 | 0.918 | 0.09687 | -0.03 | 9.473
17 | 0.887 | 0.10898 | -0.029 | 8.142
17.5 | 0.864 | 0.11445 | -0.029 | 7.549

## 90. Re 7M Mach 0.00 (2)
BIGFOIL.COM POLAR EXPORT
NACA66-115 a=0.0
NACA66-115 a=0.0 |  |  |  | Cl Max: | 1.6034 | at alpha= | 20 | deg
XFOIL ncrit=9 |  |  |  | L/D Max: | 94.2012 | at alpha= | 8.5 | deg
Re: | 7000000 |  |  | Cd Min: | 0.03994 | at alpha= | 20 | deg
Mach: | 0 |  |  | Cl=0 at alpha= | -0.5072 | deg
|  |  |  | @ Cl=0.1, Cd= | 0.0031
|  |  |  | @ Cl=0.4, Cd= | 0.0060742
|  |  |  | @ Cl=0.6, Cd= | 0.0075927
alpha (deg) | Cl | Cd | Cm | Cl/Cd
-20 | -1.5506 | 0.03614 | -0.0581 | -42.9054
-19.5 | -1.5409 | 0.03289 | -0.0566 | -46.8501
-18 | -1.4863 | 0.02548 | -0.0522 | -58.332
-17.5 | -1.4663 | 0.02375 | -0.0496 | -61.7389
-17 | -1.4431 | 0.02214 | -0.0472 | -65.1807
-16.5 | -1.4169 | 0.02074 | -0.0449 | -68.3173
-16 | -1.3872 | 0.01955 | -0.0429 | -70.9565
-15.5 | -1.3558 | 0.01847 | -0.0409 | -73.4055
-15 | -1.3249 | 0.01737 | -0.0386 | -76.2752
-14.5 | -1.2931 | 0.01634 | -0.0363 | -79.1371
-14 | -1.2576 | 0.01554 | -0.0344 | -80.9266
-13.5 | -1.2221 | 0.01475 | -0.0323 | -82.8542
-13 | -1.1862 | 0.01396 | -0.0302 | -84.9713
-12.5 | -1.1483 | 0.0133 | -0.0282 | -86.3383
-12 | -1.1123 | 0.01255 | -0.0258 | -88.6295
-11.5 | -1.0744 | 0.01192 | -0.0236 | -90.1342
-11 | -1.0367 | 0.0113 | -0.0212 | -91.7434
-10.5 | -0.9978 | 0.01076 | -0.0189 | -92.7323
-10 | -0.9585 | 0.01031 | -0.0166 | -92.968
-9.5 | -0.9203 | 0.00989 | -0.0138 | -93.0536
-9 | -0.8777 | 0.00957 | -0.0118 | -91.7137
-8.5 | -0.8305 | 0.00923 | -0.0108 | -89.9783
-8 | -0.783 | 0.00885 | -0.0098 | -88.4746
-7.5 | -0.7342 | 0.00849 | -0.0091 | -86.4782
-7 | -0.6834 | 0.00818 | -0.0087 | -83.5452
-6.5 | -0.6315 | 0.00791 | -0.0085 | -79.8357
-6 | -0.5788 | 0.00766 | -0.0084 | -75.5614
-5.5 | -0.5267 | 0.00737 | -0.0082 | -71.4654
-5 | -0.4731 | 0.00714 | -0.0083 | -66.2605
-4.5 | -0.4185 | 0.00694 | -0.0086 | -60.3026
-4 | -0.364 | 0.00669 | -0.0088 | -54.4096
-3.5 | -0.3086 | 0.00649 | -0.0092 | -47.5501
-3 | -0.2532 | 0.00628 | -0.0096 | -40.3185
-2.5 | -0.1983 | 0.00606 | -0.0099 | -32.7228
-2 | -0.1468 | 0.00557 | -0.0096 | -26.3555
-1.5 | -0.0967 | 0.00491 | -0.0092 | -19.6945
-1 | -0.0479 | 0.0041 | -0.0086 | -11.6829
-0.5 | 0.0007 | 0.00316 | -0.008 | 0.22152
0 | 0.0601 | 0.0031 | -0.0092 | 19.3871
0.5 | 0.1195 | 0.0031 | -0.0103 | 38.5484
1 | 0.1788 | 0.0031 | -0.0114 | 57.6774
1.5 | 0.2327 | 0.00359 | -0.0116 | 64.8189
2 | 0.2808 | 0.00448 | -0.0109 | 62.6786
2.5 | 0.3305 | 0.00514 | -0.0104 | 64.2996
3 | 0.378 | 0.00581 | -0.0095 | 65.0602
3.5 | 0.4263 | 0.00639 | -0.0087 | 66.7136
4 | 0.4747 | 0.00693 | -0.0079 | 68.4993
4.5 | 0.5273 | 0.00721 | -0.0078 | 73.1345
5 | 0.5799 | 0.00748 | -0.0077 | 77.5267
5.5 | 0.6316 | 0.00777 | -0.0075 | 81.287
6 | 0.6828 | 0.00802 | -0.0072 | 85.1372
6.5 | 0.733 | 0.00829 | -0.0067 | 88.4198
7 | 0.7807 | 0.00865 | -0.0057 | 90.2543
7.5 | 0.8286 | 0.00896 | -0.0048 | 92.4777
8 | 0.8712 | 0.00925 | -0.0028 | 94.1838
8.5 | 0.9081 | 0.00964 | 0.0002 | 94.2012
9 | 0.9455 | 0.01015 | 0.003 | 93.1527
9.5 | 0.9852 | 0.01061 | 0.0052 | 92.8558
10 | 1.0253 | 0.01108 | 0.0071 | 92.5361
10.5 | 1.0643 | 0.01163 | 0.0092 | 91.5133
11 | 1.1023 | 0.01224 | 0.0113 | 90.0572
11.5 | 1.1379 | 0.01299 | 0.0137 | 87.5982
12 | 1.1736 | 0.01374 | 0.0159 | 85.4148
12.5 | 1.2109 | 0.01444 | 0.0178 | 83.8573
13 | 1.246 | 0.01526 | 0.0199 | 81.6514
13.5 | 1.2803 | 0.01613 | 0.0219 | 79.3738
14.5 | 1.3447 | 0.01816 | 0.0262 | 74.0474
15 | 1.3746 | 0.01932 | 0.0284 | 71.1491
15.5 | 1.3982 | 0.02086 | 0.0312 | 67.0278
16 | 1.423 | 0.02226 | 0.0338 | 63.9263
16.5 | 1.463 | 0.02365 | 0.0331 | 61.8605
18 | 1.537 | 0.02901 | 0.0382 | 52.9817
18.5 | 1.5578 | 0.03124 | 0.0397 | 49.8656
19 | 1.5748 | 0.03387 | 0.0412 | 46.4954
19.5 | 1.5894 | 0.03679 | 0.0425 | 43.202
20 | 1.6034 | 0.03994 | 0.0435 | 40.1452

## 91. Re 7M Mach 0.10 (1)
BIGFOIL.COM POLAR EXPORT
NACA66-115 a=0.0
NACA66-115 a=0.0 |  |  |  | Cl Max: | 1.16 | at alpha= | 12 | deg
JavaFoil+Calcfoil stall+Eppler ext transition |  |  |  | L/D Max: | 91.714 | at alpha= | 8 | deg
Re: | 7000000 |  |  | Cd Min: | 0.00343 | at alpha= | -1 | deg
Mach: | 0.1 |  |  | Cl=0 at alpha= | -0.5 | deg
|  |  |  | @ Cl=0.1, Cd= | 0.003494
|  |  |  | @ Cl=0.4, Cd= | 0.0051955
|  |  |  | @ Cl=0.6, Cd= | 0.0079814
alpha (deg) | Cl | Cd | Cm | Cl/Cd
-17.5 | -0.785 | 0.12912 | 0.015 | -6.081
-17 | -0.804 | 0.12245 | 0.015 | -6.569
-16.5 | -0.822 | 0.11633 | 0.014 | -7.063
-16 | -0.838 | 0.10872 | 0.014 | -7.712
-15.5 | -0.854 | 0.10177 | 0.014 | -8.388
-15 | -0.869 | 0.09347 | 0.014 | -9.295
-14.5 | -0.885 | 0.0835 | 0.015 | -10.599
-14 | -1.025 | 0.02274 | 0.02 | -45.082
-13.5 | -1.044 | 0.01861 | 0.02 | -56.114
-13 | -1.052 | 0.01655 | 0.019 | -63.567
-12.5 | -1.054 | 0.01507 | 0.018 | -69.917
-12 | -1.047 | 0.01433 | 0.017 | -73.076
-11.5 | -1.037 | 0.01355 | 0.016 | -76.53
-11 | -1.022 | 0.01283 | 0.015 | -79.603
-10.5 | -1.002 | 0.01226 | 0.014 | -81.72
-10 | -0.978 | 0.01156 | 0.013 | -84.572
-9.5 | -0.949 | 0.01099 | 0.012 | -86.401
-9 | -0.916 | 0.01051 | 0.011 | -87.188
-8.5 | -0.88 | 0.01008 | 0.01 | -87.226
-8 | -0.839 | 0.00965 | 0.009 | -86.931
-7.5 | -0.796 | 0.00925 | 0.008 | -86.057
-7 | -0.749 | 0.00892 | 0.007 | -83.986
-6.5 | -0.7 | 0.00859 | 0.006 | -81.48
-6 | -0.648 | 0.00827 | 0.005 | -78.441
-5.5 | -0.594 | 0.00798 | 0.004 | -74.481
-5 | -0.539 | 0.00676 | 0.003 | -79.651
-4.5 | -0.481 | 0.007 | 0.002 | -68.8
-4 | -0.423 | 0.00678 | 0.001 | -62.474
-3.5 | -0.364 | 0.00691 | -0.001 | -52.727
-3 | -0.305 | 0.00697 | -0.002 | -43.72
-2.5 | -0.244 | 0.00677 | -0.003 | -36.11
-2 | -0.184 | 0.00657 | -0.004 | -27.964
-1.5 | -0.123 | 0.00346 | -0.005 | -35.439
-1 | -0.062 | 0.00343 | -0.006 | -17.925
-0.5 | 0 | 0.00344 | -0.007 | -0.032
0 | 0.061 | 0.00345 | -0.008 | 17.801
0.5 | 0.123 | 0.00352 | -0.009 | 34.841
1 | 0.184 | 0.00417 | -0.011 | 44.148
1.5 | 0.245 | 0.00449 | -0.012 | 54.617
2 | 0.306 | 0.00487 | -0.013 | 62.844
2.5 | 0.367 | 0.00497 | -0.014 | 73.864
3 | 0.427 | 0.00538 | -0.015 | 79.395
3.5 | 0.485 | 0.00743 | -0.016 | 65.277
4 | 0.544 | 0.00774 | -0.017 | 70.252
4.5 | 0.602 | 0.00799 | -0.018 | 75.268
5 | 0.658 | 0.00828 | -0.019 | 79.455
5.5 | 0.713 | 0.00857 | -0.02 | 83.237
6 | 0.767 | 0.00889 | -0.022 | 86.282
6.5 | 0.818 | 0.00924 | -0.023 | 88.517
7 | 0.867 | 0.00961 | -0.024 | 90.276
7.5 | 0.914 | 0.01004 | -0.025 | 91.028
8 | 0.958 | 0.01044 | -0.026 | 91.714
8.5 | 0.999 | 0.01096 | -0.027 | 91.098
9 | 1.036 | 0.01146 | -0.028 | 90.4
9.5 | 1.07 | 0.01201 | -0.029 | 89.06
10 | 1.099 | 0.01266 | -0.03 | 86.841
10.5 | 1.125 | 0.01328 | -0.031 | 84.718
11 | 1.143 | 0.01398 | -0.032 | 81.732
11.5 | 1.154 | 0.0147 | -0.033 | 78.527
12 | 1.16 | 0.01551 | -0.034 | 74.825
12.5 | 1.16 | 0.01646 | -0.035 | 70.508
13 | 1.155 | 0.01765 | -0.036 | 65.451
13.5 | 1.145 | 0.01878 | -0.036 | 60.98
14 | 1.129 | 0.02037 | -0.037 | 55.453
14.5 | 1.109 | 0.02213 | -0.038 | 50.106
15 | 1.082 | 0.02495 | -0.039 | 43.371
15.5 | 1.048 | 0.02905 | -0.039 | 36.095
16 | 0.997 | 0.04002 | -0.038 | 24.904
16.5 | 0.866 | 0.10792 | -0.027 | 8.021
17 | 0.835 | 0.11877 | -0.026 | 7.031

## 92. Re 7M Mach 0.10 (2)
BIGFOIL.COM POLAR EXPORT
NACA66-115 a=0.0
NACA66-115 a=0.0 |  |  |  | Cl Max: | 1.5905 | at alpha= | 20 | deg
XFOIL ncrit=9 |  |  |  | L/D Max: | 93.4264 | at alpha= | 8 | deg
Re: | 7000000 |  |  | Cd Min: | 0.0432 | at alpha= | 20 | deg
Mach: | 0.1 |  |  | Cl=0 at alpha= | -0.50719 | deg
|  |  |  | @ Cl=0.1, Cd= | 0.0031066
|  |  |  | @ Cl=0.4, Cd= | 0.0060845
|  |  |  | @ Cl=0.6, Cd= | 0.0076044
alpha (deg) | Cl | Cd | Cm | Cl/Cd
-20 | -1.5326 | 0.03975 | -0.0624 | -38.556
-19.5 | -1.531 | 0.0355 | -0.0609 | -43.1268
-19 | -1.5148 | 0.0327 | -0.0595 | -46.3242
-18 | -1.4777 | 0.02734 | -0.0569 | -54.049
-17.5 | -1.4629 | 0.02513 | -0.0539 | -58.2133
-17 | -1.4419 | 0.02329 | -0.0512 | -61.9107
-16.5 | -1.4167 | 0.02171 | -0.0488 | -65.2556
-16 | -1.3876 | 0.0204 | -0.0465 | -68.0196
-15.5 | -1.3569 | 0.0192 | -0.0443 | -70.6719
-15 | -1.3272 | 0.01798 | -0.0418 | -73.8154
-14.5 | -1.2958 | 0.01685 | -0.0393 | -76.9021
-14 | -1.2599 | 0.01599 | -0.0372 | -78.793
-13.5 | -1.2244 | 0.01513 | -0.035 | -80.9253
-13 | -1.1887 | 0.01429 | -0.0327 | -83.184
-12.5 | -1.1509 | 0.01358 | -0.0305 | -84.7496
-12 | -1.1126 | 0.01291 | -0.0283 | -86.1813
-11.5 | -1.075 | 0.0122 | -0.0259 | -88.1148
-11 | -1.0379 | 0.0115 | -0.0233 | -90.2522
-10.5 | -0.999 | 0.01091 | -0.0209 | -91.5674
-10 | -0.959 | 0.01044 | -0.0185 | -91.8582
-9.5 | -0.9198 | 0.00998 | -0.0158 | -92.1643
-9 | -0.8799 | 0.00964 | -0.0132 | -91.2759
-8.5 | -0.8333 | 0.00929 | -0.0119 | -89.6986
-8 | -0.7854 | 0.00893 | -0.0108 | -87.9507
-7.5 | -0.7369 | 0.00854 | -0.0098 | -86.2881
-7 | -0.6861 | 0.00822 | -0.0093 | -83.4672
-6.5 | -0.6341 | 0.00794 | -0.009 | -79.8615
-6 | -0.5811 | 0.0077 | -0.0089 | -75.4675
-5.5 | -0.5287 | 0.0074 | -0.0086 | -71.4459
-5 | -0.475 | 0.00717 | -0.0086 | -66.2483
-4.5 | -0.4201 | 0.00695 | -0.0089 | -60.446
-4 | -0.3653 | 0.00671 | -0.0091 | -54.4411
-3.5 | -0.3098 | 0.0065 | -0.0094 | -47.6615
-3 | -0.2541 | 0.0063 | -0.0098 | -40.3333
-2.5 | -0.1988 | 0.00608 | -0.0101 | -32.6974
-2 | -0.147 | 0.0056 | -0.0098 | -26.25
-1.5 | -0.0968 | 0.00493 | -0.0093 | -19.6349
-1 | -0.048 | 0.0041 | -0.0087 | -11.7073
-0.5 | 0.0007 | 0.00316 | -0.0081 | 0.22152
0 | 0.0605 | 0.0031 | -0.0092 | 19.5161
0.5 | 0.1203 | 0.00311 | -0.0104 | 38.6817
1 | 0.1799 | 0.0031 | -0.0115 | 58.0323
1.5 | 0.2343 | 0.00358 | -0.0117 | 65.4469
2 | 0.2823 | 0.00448 | -0.011 | 63.0134
2.5 | 0.332 | 0.00515 | -0.0104 | 64.466
3 | 0.3796 | 0.00583 | -0.0095 | 65.1115
3.5 | 0.4277 | 0.00643 | -0.0085 | 66.5163
4 | 0.4764 | 0.00696 | -0.0077 | 68.4483
4.5 | 0.5292 | 0.00723 | -0.0076 | 73.195
5 | 0.582 | 0.0075 | -0.0074 | 77.6
5.5 | 0.6337 | 0.0078 | -0.0071 | 81.2436
6 | 0.6851 | 0.00806 | -0.0067 | 85
6.5 | 0.7353 | 0.00834 | -0.0061 | 88.1655
7 | 0.7828 | 0.0087 | -0.005 | 89.977
7.5 | 0.8304 | 0.00901 | -0.0039 | 92.1643
8 | 0.8698 | 0.00931 | -0.0011 | 93.4264
8.5 | 0.9076 | 0.00974 | 0.0018 | 93.1828
9 | 0.9455 | 0.01027 | 0.0046 | 92.0643
9.5 | 0.9861 | 0.01073 | 0.0067 | 91.9012
10 | 1.0264 | 0.01124 | 0.0088 | 91.3167
10.5 | 1.0655 | 0.01181 | 0.0109 | 90.2202
11 | 1.1036 | 0.01246 | 0.0131 | 88.5714
11.5 | 1.1386 | 0.01329 | 0.0157 | 85.6734
12 | 1.1761 | 0.014 | 0.0178 | 84.0071
12.5 | 1.2132 | 0.01475 | 0.0199 | 82.2508
13 | 1.248 | 0.01563 | 0.0221 | 79.8464
13.5 | 1.2823 | 0.01656 | 0.0243 | 77.4336
14.5 | 1.3465 | 0.01872 | 0.0288 | 71.9284
15 | 1.3742 | 0.02007 | 0.0314 | 68.4704
15.5 | 1.3993 | 0.02159 | 0.0341 | 64.8124
16 | 1.4233 | 0.02313 | 0.0369 | 61.5348
16.5 | 1.4675 | 0.02456 | 0.0355 | 59.7516
17 | 1.4906 | 0.02629 | 0.038 | 56.6984
17.5 | 1.5134 | 0.02834 | 0.0399 | 53.4016
18 | 1.5357 | 0.03051 | 0.0415 | 50.3343
18.5 | 1.5545 | 0.03306 | 0.0432 | 47.0206
19 | 1.5686 | 0.03608 | 0.0448 | 43.4756
19.5 | 1.5785 | 0.03962 | 0.0461 | 39.841
20 | 1.5905 | 0.0432 | 0.0469 | 36.8171

## 93. Re 7M Mach 0.25 (1)
BIGFOIL.COM POLAR EXPORT
NACA66-115 a=0.0
NACA66-115 a=0.0 |  |  |  | Cl Max: | 1.101 | at alpha= | 11 | deg
JavaFoil+Calcfoil stall+Eppler ext transition |  |  |  | L/D Max: | 88.773 | at alpha= | 7.5 | deg
Re: | 7000000 |  |  | Cd Min: | 0.00344 | at alpha= | -1 | deg
Mach: | 0.25 |  |  | Cl=0 at alpha= | -0.5 | deg
|  |  |  | @ Cl=0.1, Cd= | 0.0035011
|  |  |  | @ Cl=0.4, Cd= | 0.0051264
|  |  |  | @ Cl=0.6, Cd= | 0.1262
alpha (deg) | Cl | Cd | Cm | Cl/Cd
-16 | -0.543 | 0.12167 | 0.013 | -4.464
-15.5 | -0.59 | 0.1169 | 0.012 | -5.046
-15 | -0.633 | 0.11058 | 0.012 | -5.725
-14.5 | -0.672 | 0.10317 | 0.011 | -6.518
-14 | -0.708 | 0.09658 | 0.011 | -7.327
-13.5 | -0.738 | 0.08964 | 0.011 | -8.23
-13 | -0.763 | 0.08329 | 0.011 | -9.159
-12.5 | -0.788 | 0.0744 | 0.011 | -10.588
-12 | -0.942 | 0.01793 | 0.017 | -52.518
-11.5 | -0.962 | 0.01539 | 0.017 | -62.523
-11 | -0.969 | 0.01395 | 0.016 | -69.451
-10.5 | -0.965 | 0.01317 | 0.015 | -73.269
-10 | -0.954 | 0.01239 | 0.014 | -77.006
-9.5 | -0.936 | 0.0117 | 0.013 | -80.021
-9 | -0.912 | 0.01108 | 0.012 | -82.273
-8.5 | -0.881 | 0.01057 | 0.011 | -83.351
-8 | -0.846 | 0.0101 | 0.009 | -83.747
-7.5 | -0.805 | 0.00961 | 0.008 | -83.842
-7 | -0.761 | 0.00925 | 0.007 | -82.285
-6.5 | -0.713 | 0.00888 | 0.006 | -80.312
-6 | -0.662 | 0.00853 | 0.005 | -77.62
-5.5 | -0.608 | 0.00823 | 0.004 | -73.831
-5 | -0.551 | 0.00793 | 0.003 | -69.463
-4.5 | -0.493 | 0.00766 | 0.002 | -64.366
-4 | -0.434 | 0.00649 | 0.001 | -66.89
-3.5 | -0.374 | 0.00666 | -0.001 | -56.066
-3 | -0.313 | 0.00681 | -0.002 | -45.88
-2.5 | -0.251 | 0.00662 | -0.003 | -37.923
-2 | -0.189 | 0.00667 | -0.004 | -28.293
-1.5 | -0.126 | 0.00347 | -0.005 | -36.28
-1 | -0.063 | 0.00344 | -0.006 | -18.363
-0.5 | 0 | 0.00348 | -0.007 | -0.033
0 | 0.063 | 0.00346 | -0.009 | 18.235
0.5 | 0.126 | 0.00353 | -0.01 | 35.703
1 | 0.189 | 0.00419 | -0.011 | 45.137
1.5 | 0.252 | 0.00454 | -0.012 | 55.47
2 | 0.315 | 0.00492 | -0.013 | 63.927
2.5 | 0.377 | 0.0051 | -0.014 | 73.811
3 | 0.438 | 0.00517 | -0.015 | 84.802
3.5 | 0.497 | 0.00759 | -0.017 | 65.569
4 | 0.557 | 0.00792 | -0.018 | 70.399
4.5 | 0.616 | 0.00819 | -0.019 | 75.227
5 | 0.674 | 0.0085 | -0.02 | 79.322
5.5 | 0.73 | 0.00884 | -0.021 | 82.557
6 | 0.783 | 0.00921 | -0.022 | 85.083
6.5 | 0.835 | 0.00959 | -0.023 | 86.991
7 | 0.883 | 0.01001 | -0.024 | 88.227
7.5 | 0.928 | 0.01045 | -0.025 | 88.773
8 | 0.969 | 0.01099 | -0.026 | 88.139
8.5 | 1.005 | 0.01155 | -0.028 | 87.084
9 | 1.037 | 0.01215 | -0.029 | 85.397
9.5 | 1.064 | 0.01278 | -0.03 | 83.26
10 | 1.084 | 0.01355 | -0.031 | 80.038
10.5 | 1.099 | 0.0143 | -0.032 | 76.851
11 | 1.101 | 0.01524 | -0.033 | 72.243
11.5 | 1.092 | 0.01625 | -0.034 | 67.235
12 | 1.075 | 0.01748 | -0.035 | 61.489
12.5 | 1.047 | 0.01911 | -0.035 | 54.777
13 | 1.009 | 0.02116 | -0.036 | 47.674
13.5 | 0.943 | 0.02893 | -0.036 | 32.613
14 | 0.784 | 0.08948 | -0.024 | 8.757
14.5 | 0.73 | 0.10188 | -0.021 | 7.169
15 | 0.678 | 0.10995 | -0.021 | 6.168
15.5 | 0.622 | 0.11863 | -0.021 | 5.245
16 | 0.562 | 0.1262 | -0.021 | 4.455

## 94. Re 7M Mach 0.25 (2)
BIGFOIL.COM POLAR EXPORT
NACA66-115 a=0.0
NACA66-115 a=0.0 |  |  |  | Cl Max: | 1.4749 | at alpha= | 18 | deg
XFOIL ncrit=9 |  |  |  | L/D Max: | 88.5622 | at alpha= | 7.5 | deg
Re: | 7000000 |  |  | Cd Min: | 0.12714 | at alpha= | -20 | deg
Mach: | 0.25 |  |  | Cl=0 at alpha= | -0.50805 | deg
|  |  |  | @ Cl=0.1, Cd= | 0.0031261
|  |  |  | @ Cl=0.4, Cd= | 0.0061282
|  |  |  | @ Cl=0.6, Cd= | 0.0076981
alpha (deg) | Cl | Cd | Cm | Cl/Cd
-20 | -1.0299 | 0.12714 | -0.0302 | -8.1005
-19.5 | -1.148 | 0.09664 | -0.0503 | -11.8791
-17.5 | -1.3417 | 0.04194 | -0.0771 | -31.9909
-17 | -1.3573 | 0.03606 | -0.0749 | -37.64
-16 | -1.3494 | 0.02831 | -0.0685 | -47.6651
-15.5 | -1.3285 | 0.0259 | -0.0654 | -51.2934
-15 | -1.3134 | 0.02326 | -0.0614 | -56.466
-14.5 | -1.2932 | 0.02099 | -0.0574 | -61.6103
-14 | -1.2596 | 0.01961 | -0.0543 | -64.2325
-13.5 | -1.2284 | 0.01812 | -0.0508 | -67.7925
-13 | -1.1947 | 0.0168 | -0.0474 | -71.1131
-12.5 | -1.1574 | 0.01573 | -0.0444 | -73.5791
-12 | -1.1213 | 0.01461 | -0.0411 | -76.7488
-11.5 | -1.0818 | 0.01373 | -0.0381 | -78.791
-11 | -1.0409 | 0.01295 | -0.0353 | -80.3784
-10.5 | -1.0043 | 0.01197 | -0.0318 | -83.9014
-10 | -0.9637 | 0.01126 | -0.0288 | -85.5861
-9.5 | -0.9217 | 0.01063 | -0.0259 | -86.7074
-9 | -0.8785 | 0.01012 | -0.0232 | -86.8083
-8.5 | -0.836 | 0.00966 | -0.0203 | -86.5424
-8 | -0.7947 | 0.0093 | -0.017 | -85.4516
-7.5 | -0.7487 | 0.00887 | -0.0148 | -84.4081
-7 | -0.6989 | 0.00846 | -0.0133 | -82.6123
-6.5 | -0.6466 | 0.00814 | -0.0123 | -79.4349
-6 | -0.593 | 0.00787 | -0.0116 | -75.3494
-5.5 | -0.539 | 0.00759 | -0.0111 | -71.0145
-5 | -0.4847 | 0.00729 | -0.0106 | -66.4883
-4.5 | -0.4286 | 0.00705 | -0.0106 | -60.7943
-4 | -0.3722 | 0.00681 | -0.0106 | -54.6549
-3.5 | -0.3156 | 0.00658 | -0.0107 | -47.9635
-3 | -0.2584 | 0.00638 | -0.011 | -40.5016
-2.5 | -0.2013 | 0.00618 | -0.0112 | -32.5728
-2 | -0.1481 | 0.00571 | -0.0108 | -25.937
-1.5 | -0.0978 | 0.00499 | -0.01 | -19.5992
-1 | -0.0489 | 0.00412 | -0.0091 | -11.8689
-0.5 | 0.0008 | 0.00317 | -0.0083 | 0.25237
0 | 0.0626 | 0.00312 | -0.0095 | 20.0641
0.5 | 0.1244 | 0.00313 | -0.0107 | 39.7444
1 | 0.186 | 0.00312 | -0.0119 | 59.6154
1.5 | 0.2431 | 0.00351 | -0.0123 | 69.2593
2 | 0.2906 | 0.00451 | -0.0111 | 64.4346
2.5 | 0.3406 | 0.00521 | -0.0103 | 65.3743
3 | 0.3878 | 0.00597 | -0.0089 | 64.9581
3.5 | 0.4356 | 0.00659 | -0.0075 | 66.1002
4 | 0.4851 | 0.00709 | -0.0063 | 68.4203
4.5 | 0.5386 | 0.00738 | -0.0059 | 72.981
5 | 0.5922 | 0.00765 | -0.0054 | 77.4118
5.5 | 0.6441 | 0.00797 | -0.0046 | 80.8156
6.5 | 0.7441 | 0.00859 | -0.0021 | 86.624
7 | 0.7837 | 0.00892 | 0.0014 | 87.8587
7.5 | 0.8254 | 0.00932 | 0.0042 | 88.5622
8 | 0.8674 | 0.0098 | 0.0069 | 88.5102
8.5 | 0.907 | 0.0104 | 0.0099 | 87.2115
9 | 0.9501 | 0.01092 | 0.0123 | 87.0055
9.5 | 0.992 | 0.01153 | 0.0148 | 86.0364
10 | 1.0331 | 0.01218 | 0.0174 | 84.8194
10.5 | 1.0726 | 0.01296 | 0.0201 | 82.7623
11 | 1.1083 | 0.01394 | 0.0234 | 79.505
11.5 | 1.1475 | 0.01481 | 0.026 | 77.4814
12 | 1.186 | 0.01572 | 0.0287 | 75.4453
12.5 | 1.2232 | 0.01675 | 0.0315 | 73.0269
13 | 1.2577 | 0.01794 | 0.0344 | 70.1059
13.5 | 1.2894 | 0.01933 | 0.0376 | 66.7046
14.5 | 1.3426 | 0.02289 | 0.0444 | 58.6544
15 | 1.3716 | 0.02463 | 0.0473 | 55.6882
15.5 | 1.3937 | 0.02685 | 0.0506 | 51.9069
16 | 1.413 | 0.0292 | 0.054 | 48.3904
16.5 | 1.4623 | 0.03233 | 0.0506 | 45.2304
17 | 1.465 | 0.03524 | 0.0559 | 41.5721
17.5 | 1.4747 | 0.0392 | 0.058 | 37.6199
18 | 1.4749 | 0.04426 | 0.0596 | 33.3235
18.5 | 1.4696 | 0.05027 | 0.0602 | 29.2341
19 | 1.4564 | 0.05768 | 0.0594 | 25.2497
19.5 | 1.4387 | 0.06632 | 0.0571 | 21.6933
20 | 1.4255 | 0.07511 | 0.0536 | 18.9788

## 95. Re 7M Mach 0.50 (1)
BIGFOIL.COM POLAR EXPORT
NACA66-115 a=0.0
NACA66-115 a=0.0 |  |  |  | Cl Max: | 1.125 | at alpha= | 20 | deg
JavaFoil+Calcfoil stall+Eppler ext transition |  |  |  | L/D Max: | 78.223 | at alpha= | 6 | deg
Re: | 7000000 |  |  | Cd Min: | 0.00353 | at alpha= | -0.5 | deg
Mach: | 0.5 |  |  | Cl=0 at alpha= | -0.5 | deg
|  |  |  | @ Cl=0.1, Cd= | 0.0036053
|  |  |  | @ Cl=0.4, Cd= | 0.0055697
|  |  |  | @ Cl=0.6, Cd= | 0.0087565
alpha (deg) | Cl | Cd | Cm | Cl/Cd
-20 | -1.08 | 0.15167 | 0.023 | -7.12
-19.5 | -1.049 | 0.14994 | 0.022 | -6.997
-19 | -1.02 | 0.14541 | 0.021 | -7.016
-18.5 | -0.993 | 0.13997 | 0.02 | -7.096
-18 | -0.971 | 0.13488 | 0.02 | -7.2
-17.5 | -0.941 | 0.13076 | 0.019 | -7.196
-17 | -0.911 | 0.12519 | 0.017 | -7.275
-16.5 | -0.884 | 0.12095 | 0.017 | -7.306
-16 | -0.859 | 0.12321 | 0.017 | -6.974
-15.5 | -0.83 | 0.11414 | 0.016 | -7.275
-15 | -0.802 | 0.1102 | 0.014 | -7.276
-14.5 | -0.775 | 0.1005 | 0.014 | -7.712
-14 | -0.748 | 0.09347 | 0.013 | -8.007
-13.5 | -0.72 | 0.10065 | 0.012 | -7.151
-13 | -0.692 | 0.09403 | 0.012 | -7.361
-12.5 | -0.665 | 0.08416 | 0.011 | -7.905
-12 | -0.641 | 0.07666 | 0.011 | -8.356
-11.5 | -0.621 | 0.06612 | 0.012 | -9.389
-11 | -0.699 | 0.01718 | 0.017 | -40.717
-10.5 | -0.669 | 0.01576 | 0.016 | -42.476
-10 | -0.527 | 0.06804 | 0.007 | -7.74
-9.5 | -0.499 | 0.0619 | 0.007 | -8.067
-9 | -0.474 | 0.05485 | 0.007 | -8.645
-8.5 | -0.54 | 0.01326 | 0.012 | -40.696
-8 | -0.416 | 0.05306 | 0.005 | -7.849
-7.5 | -0.551 | 0.04876 | 0.005 | -11.291
-7 | -0.743 | 0.01113 | 0.008 | -66.736
-6.5 | -0.736 | 0.01043 | 0.007 | -70.538
-6 | -0.703 | 0.00986 | 0.006 | -71.357
-5.5 | -0.656 | 0.00939 | 0.004 | -69.925
-5 | -0.601 | 0.00889 | 0.003 | -67.597
-4.5 | -0.541 | 0.00852 | 0.002 | -63.501
-4 | -0.478 | 0.00816 | 0.001 | -58.541
-3.5 | -0.413 | 0.00778 | -0.001 | -53.063
-3 | -0.346 | 0.0075 | -0.002 | -46.172
-2.5 | -0.278 | 0.00719 | -0.003 | -38.713
-2 | -0.21 | 0.00698 | -0.004 | -30.041
-1.5 | -0.141 | 0.00354 | -0.006 | -39.78
-1 | -0.071 | 0.00357 | -0.007 | -19.804
-0.5 | 0 | 0.00353 | -0.008 | -0.036
0 | 0.07 | 0.00358 | -0.01 | 19.693
0.5 | 0.141 | 0.00364 | -0.011 | 38.765
1 | 0.211 | 0.00428 | -0.012 | 49.38
1.5 | 0.281 | 0.00444 | -0.013 | 63.263
2 | 0.35 | 0.00518 | -0.015 | 67.599
2.5 | 0.418 | 0.00571 | -0.016 | 73.237
3 | 0.484 | 0.00807 | -0.017 | 60.025
3.5 | 0.551 | 0.00847 | -0.018 | 65.027
4 | 0.616 | 0.00885 | -0.02 | 69.579
4.5 | 0.679 | 0.00928 | -0.021 | 73.215
5 | 0.74 | 0.0097 | -0.022 | 76.308
5.5 | 0.795 | 0.01019 | -0.023 | 77.992
6 | 0.843 | 0.01078 | -0.025 | 78.223
6.5 | 0.882 | 0.0114 | -0.026 | 77.375
7 | 0.903 | 0.01222 | -0.027 | 73.964
7.5 | 0.893 | 0.01325 | -0.028 | 67.402
8 | 0.767 | 0.01448 | -0.029 | 53.002
8.5 | 0.498 | 0.05697 | -0.014 | 8.738
9 | 0.636 | 0.01557 | -0.032 | 40.809
9.5 | 0.667 | 0.01667 | -0.033 | 39.997
10 | 0.693 | 0.01911 | -0.034 | 36.238
10.5 | 0.608 | 0.0695 | -0.018 | 8.755
11 | 0.634 | 0.07972 | -0.018 | 7.959
11.5 | 0.792 | 0.0204 | -0.037 | 38.845
12 | 0.82 | 0.02285 | -0.038 | 35.873
12.5 | 0.725 | 0.08042 | -0.025 | 9.015
13 | 0.747 | 0.08951 | -0.023 | 8.341
13.5 | 0.774 | 0.09664 | -0.024 | 8.011
14 | 0.802 | 0.09341 | -0.025 | 8.59
14.5 | 0.827 | 0.1042 | -0.025 | 7.933
15 | 0.854 | 0.11068 | -0.026 | 7.718
15.5 | 0.885 | 0.11612 | -0.028 | 7.622
16 | 0.907 | 0.11895 | -0.027 | 7.628
16.5 | 0.935 | 0.12365 | -0.028 | 7.564
17 | 0.968 | 0.12475 | -0.031 | 7.762
17.5 | 0.999 | 0.13069 | -0.033 | 7.643
18 | 1.017 | 0.13263 | -0.031 | 7.664
18.5 | 1.046 | 0.1381 | -0.033 | 7.575
19 | 1.081 | 0.14005 | -0.036 | 7.715
19.5 | 1.112 | 0.14319 | -0.038 | 7.769
20 | 1.125 | 0.1522 | -0.035 | 7.39

## 96. Re 7M Mach 0.50 (2)
BIGFOIL.COM POLAR EXPORT
NACA66-115 a=0.0
NACA66-115 a=0.0 |  |  |  | Cl Max: | 0.9622 | at alpha= | 10 | deg
XFOIL ncrit=9 |  |  |  | L/D Max: | 84.1667 | at alpha= | 1.5 | deg
Re: | 7000000 |  |  | Cd Min: | 0.13551 | at alpha= | 15 | deg
Mach: | 0.5 |  |  | Cl=0 at alpha= | -0.51473 | deg
|  |  |  | @ Cl=0.1, Cd= | 0.0032156
|  |  |  | @ Cl=0.4, Cd= | 0.006292
|  |  |  | @ Cl=0.6, Cd= | 0.0089094
alpha (deg) | Cl | Cd | Cm | Cl/Cd
-13.5 | -0.5396 | 0.11913 | -0.045 | -4.5295
-13 | -0.553 | 0.10607 | -0.0529 | -5.2135
-12.5 | -0.569 | 0.09299 | -0.061 | -6.1189
-12 | -0.5963 | 0.07577 | -0.073 | -7.8699
-11.5 | -0.6232 | 0.06192 | -0.0832 | -10.0646
-11 | -0.6651 | 0.05059 | -0.0882 | -13.1469
-10.5 | -0.7045 | 0.04198 | -0.0881 | -16.7818
-10 | -0.7451 | 0.03445 | -0.0841 | -21.6284
-9.5 | -0.7791 | 0.02802 | -0.0772 | -27.8051
-8.5 | -0.7882 | 0.01737 | -0.0619 | -45.3771
-8 | -0.7596 | 0.01358 | -0.0556 | -55.9352
-7.5 | -0.726 | 0.01175 | -0.0492 | -61.7872
-7 | -0.6854 | 0.01055 | -0.0437 | -64.9668
-6.5 | -0.6406 | 0.00964 | -0.0388 | -66.4523
-6 | -0.5905 | 0.00899 | -0.0348 | -65.6841
-5.5 | -0.5392 | 0.00846 | -0.0312 | -63.7352
-5 | -0.4906 | 0.00796 | -0.0272 | -61.6332
-4.5 | -0.4453 | 0.0076 | -0.0226 | -58.5921
-4 | -0.3878 | 0.0073 | -0.0206 | -53.1233
-3.5 | -0.3286 | 0.00702 | -0.0191 | -46.8091
-3 | -0.2677 | 0.00677 | -0.0181 | -39.5421
-2.5 | -0.2056 | 0.00653 | -0.0176 | -31.4855
-2 | -0.1451 | 0.0062 | -0.0168 | -23.4032
-1.5 | -0.0966 | 0.00536 | -0.0141 | -18.0224
-1 | -0.0527 | 0.00418 | -0.0109 | -12.6077
-0.5 | 0.0016 | 0.00324 | -0.0095 | 0.49383
0 | 0.0724 | 0.0032 | -0.0109 | 22.625
0.5 | 0.1433 | 0.00324 | -0.0124 | 44.2284
1 | 0.2141 | 0.00323 | -0.0138 | 66.2848
1.5 | 0.2828 | 0.00336 | -0.0147 | 84.1667
2 | 0.3253 | 0.00469 | -0.0112 | 69.3603
2.5 | 0.3732 | 0.00551 | -0.0083 | 67.7314
3 | 0.4085 | 0.00654 | -0.0031 | 62.4618
3.5 | 0.443 | 0.00733 | 0.0027 | 60.4366
4 | 0.4836 | 0.00776 | 0.0075 | 62.3196
4.5 | 0.532 | 0.00821 | 0.0108 | 64.799
5 | 0.581 | 0.00871 | 0.014 | 66.7049
5.5 | 0.6315 | 0.00924 | 0.017 | 68.3442
6 | 0.6818 | 0.00984 | 0.0202 | 69.2886
6.5 | 0.7304 | 0.01057 | 0.0237 | 69.1012
7 | 0.7802 | 0.01132 | 0.0272 | 68.9223
7.5 | 0.8275 | 0.01221 | 0.0312 | 67.7723
8 | 0.8704 | 0.01335 | 0.0359 | 65.1985
8.5 | 0.9089 | 0.01478 | 0.0412 | 61.4953
9 | 0.94 | 0.01662 | 0.0473 | 56.5584
9.5 | 0.9553 | 0.01941 | 0.0546 | 49.2169
10 | 0.9622 | 0.02319 | 0.0618 | 41.492
10.5 | 0.951 | 0.0286 | 0.0686 | 33.2517
11 | 0.9191 | 0.03581 | 0.074 | 25.666
11.5 | 0.8832 | 0.04402 | 0.0765 | 20.0636
12 | 0.8464 | 0.05368 | 0.0754 | 15.7675
12.5 | 0.8086 | 0.06547 | 0.0702 | 12.3507
13 | 0.7835 | 0.07789 | 0.0622 | 10.0591
13.5 | 0.7582 | 0.09247 | 0.0519 | 8.1994
14 | 0.7399 | 0.10693 | 0.0427 | 6.9195
14.5 | 0.7137 | 0.12248 | 0.0329 | 5.8271
15 | 0.703 | 0.13551 | 0.0248 | 5.1878

## 97. Re 8M Mach 0.00 (1)
BIGFOIL.COM POLAR EXPORT
NACA66-115 a=0.0
NACA66-115 a=0.0 |  |  |  | Cl Max: | 1.174 | at alpha= | 12.5 | deg
JavaFoil+Calcfoil stall+Eppler ext transition |  |  |  | L/D Max: | 94.536 | at alpha= | 8 | deg
Re: | 8000000 |  |  | Cd Min: | 0.00337 | at alpha= | -1 | deg
Mach: | 0 |  |  | Cl=0 at alpha= | -0.5 | deg
|  |  |  | @ Cl=0.1, Cd= | 0.003818
|  |  |  | @ Cl=0.4, Cd= | 0.0052625
|  |  |  | @ Cl=0.6, Cd= | 0.0077846
alpha (deg) | Cl | Cd | Cm | Cl/Cd
-18 | -0.814 | 0.13074 | 0.016 | -6.225
-17.5 | -0.831 | 0.12397 | 0.016 | -6.704
-17 | -0.847 | 0.11668 | 0.016 | -7.26
-16.5 | -0.863 | 0.10825 | 0.016 | -7.977
-16 | -0.876 | 0.10271 | 0.015 | -8.532
-15.5 | -0.89 | 0.09438 | 0.015 | -9.435
-15 | -0.922 | 0.07363 | 0.017 | -12.524
-14.5 | -1.041 | 0.02386 | 0.021 | -43.653
-14 | -1.064 | 0.01871 | 0.021 | -56.87
-13.5 | -1.07 | 0.01696 | 0.02 | -63.091
-13 | -1.072 | 0.01558 | 0.019 | -68.803
-12.5 | -1.068 | 0.01458 | 0.018 | -73.231
-12 | -1.059 | 0.01372 | 0.017 | -77.209
-11.5 | -1.046 | 0.01299 | 0.016 | -80.506
-11 | -1.028 | 0.01234 | 0.015 | -83.343
-10.5 | -1.007 | 0.01175 | 0.014 | -85.682
-10 | -0.981 | 0.01113 | 0.013 | -88.143
-9.5 | -0.951 | 0.01062 | 0.012 | -89.534
-9 | -0.917 | 0.01016 | 0.011 | -90.18
-8.5 | -0.879 | 0.00978 | 0.01 | -89.924
-8 | -0.838 | 0.00936 | 0.009 | -89.525
-7.5 | -0.794 | 0.00897 | 0.008 | -88.515
-7 | -0.747 | 0.00866 | 0.007 | -86.269
-6.5 | -0.698 | 0.00835 | 0.006 | -83.588
-6 | -0.646 | 0.00805 | 0.005 | -80.293
-5.5 | -0.592 | 0.00681 | 0.004 | -87.044
-5 | -0.537 | 0.007 | 0.003 | -76.655
-4.5 | -0.48 | 0.0068 | 0.002 | -70.501
-4 | -0.422 | 0.00694 | 0.001 | -60.744
-3.5 | -0.363 | 0.00703 | -0.001 | -51.616
-3 | -0.303 | 0.00683 | -0.002 | -44.415
-2.5 | -0.243 | 0.00663 | -0.003 | -36.656
-2 | -0.183 | 0.00637 | -0.004 | -28.683
-1.5 | -0.122 | 0.00341 | -0.005 | -35.814
-1 | -0.061 | 0.00337 | -0.006 | -18.162
-0.5 | 0 | 0.00339 | -0.007 | -0.032
0 | 0.061 | 0.00346 | -0.008 | 17.655
0.5 | 0.122 | 0.00402 | -0.009 | 30.354
1 | 0.183 | 0.00429 | -0.011 | 42.719
1.5 | 0.244 | 0.00462 | -0.012 | 52.832
2 | 0.305 | 0.00499 | -0.013 | 61.017
2.5 | 0.365 | 0.00507 | -0.014 | 72.096
3 | 0.425 | 0.0054 | -0.015 | 78.68
3.5 | 0.483 | 0.00725 | -0.016 | 66.634
4 | 0.541 | 0.00752 | -0.017 | 71.982
4.5 | 0.599 | 0.00778 | -0.018 | 77.033
5 | 0.656 | 0.00804 | -0.019 | 81.51
5.5 | 0.711 | 0.00833 | -0.02 | 85.277
6 | 0.764 | 0.00864 | -0.021 | 88.474
6.5 | 0.816 | 0.00896 | -0.023 | 90.975
7 | 0.865 | 0.00933 | -0.024 | 92.727
7.5 | 0.912 | 0.0097 | -0.025 | 93.956
8 | 0.956 | 0.01011 | -0.026 | 94.536
8.5 | 0.997 | 0.01062 | -0.027 | 93.937
9 | 1.035 | 0.0111 | -0.028 | 93.297
9.5 | 1.07 | 0.01161 | -0.029 | 92.154
10 | 1.101 | 0.01216 | -0.03 | 90.573
10.5 | 1.128 | 0.01278 | -0.031 | 88.26
11 | 1.148 | 0.01346 | -0.032 | 85.314
11.5 | 1.162 | 0.01412 | -0.033 | 82.295
12 | 1.171 | 0.0149 | -0.034 | 78.562
12.5 | 1.174 | 0.01574 | -0.035 | 74.604
13 | 1.173 | 0.0168 | -0.035 | 69.78
13.5 | 1.166 | 0.01796 | -0.036 | 64.921
14 | 1.156 | 0.01917 | -0.037 | 60.281
14.5 | 1.141 | 0.02059 | -0.038 | 55.408
15 | 1.12 | 0.02271 | -0.039 | 49.305
15.5 | 1.096 | 0.02513 | -0.039 | 43.624
16 | 1.067 | 0.02847 | -0.04 | 37.482
16.5 | 0.945 | 0.07659 | -0.034 | 12.345
17 | 0.891 | 0.10583 | -0.03 | 8.416
17.5 | 0.87 | 0.10883 | -0.031 | 7.991

## 98. Re 8M Mach 0.00 (2)
BIGFOIL.COM POLAR EXPORT
NACA66-115 a=0.0
NACA66-115 a=0.0 |  |  |  | Cl Max: | 1.6187 | at alpha= | 20 | deg
XFOIL ncrit=9 |  |  |  | L/D Max: | 97.2611 | at alpha= | 8.5 | deg
Re: | 8000000 |  |  | Cd Min: | 0.03852 | at alpha= | 20 | deg
Mach: | 0 |  |  | Cl=0 at alpha= | -0.51395 | deg
|  |  |  | @ Cl=0.1, Cd= | 0.00301
|  |  |  | @ Cl=0.4, Cd= | 0.0060393
|  |  |  | @ Cl=0.6, Cd= | 0.0073928
alpha (deg) | Cl | Cd | Cm | Cl/Cd
-20 | -1.5792 | 0.03374 | -0.0569 | -46.805
-19.5 | -1.5637 | 0.03104 | -0.0554 | -50.3769
-18.5 | -1.5145 | 0.02655 | -0.0543 | -57.0433
-18 | -1.4976 | 0.02488 | -0.0511 | -60.1929
-17.5 | -1.4797 | 0.02293 | -0.0484 | -64.5312
-17 | -1.4559 | 0.02137 | -0.0459 | -68.1282
-16.5 | -1.4289 | 0.02 | -0.0437 | -71.445
-16 | -1.3999 | 0.01879 | -0.0415 | -74.5024
-15.5 | -1.3688 | 0.01774 | -0.0393 | -77.159
-15 | -1.3377 | 0.01667 | -0.037 | -80.246
-14.5 | -1.3047 | 0.01572 | -0.0348 | -82.9962
-14 | -1.2689 | 0.01494 | -0.0328 | -84.9331
-13.5 | -1.2331 | 0.01418 | -0.0308 | -86.9605
-13 | -1.1971 | 0.01343 | -0.0286 | -89.1363
-12.5 | -1.1591 | 0.0128 | -0.0266 | -90.5547
-12 | -1.1191 | 0.01228 | -0.0248 | -91.1319
-11 | -1.0441 | 0.01102 | -0.02 | -94.7459
-10.5 | -1.0065 | 0.01046 | -0.0174 | -96.2237
-10 | -0.968 | 0.01001 | -0.0148 | -96.7033
-9.5 | -0.9301 | 0.00963 | -0.0119 | -96.5836
-9 | -0.8843 | 0.0093 | -0.0106 | -95.086
-8.5 | -0.8365 | 0.00897 | -0.0097 | -93.2553
-8 | -0.7869 | 0.00867 | -0.0091 | -90.7612
-7.5 | -0.7381 | 0.00827 | -0.0083 | -89.2503
-7 | -0.6873 | 0.00796 | -0.0079 | -86.3442
-6.5 | -0.6352 | 0.0077 | -0.0078 | -82.4935
-6 | -0.5821 | 0.00747 | -0.0078 | -77.925
-5.5 | -0.5292 | 0.00721 | -0.0077 | -73.3981
-5 | -0.4755 | 0.00696 | -0.0078 | -68.319
-4.5 | -0.4206 | 0.00675 | -0.0082 | -62.3111
-4 | -0.3657 | 0.00653 | -0.0085 | -56.0031
-3.5 | -0.3104 | 0.00633 | -0.0089 | -49.0363
-3 | -0.2548 | 0.00615 | -0.0093 | -41.4309
-2.5 | -0.1992 | 0.00596 | -0.0097 | -33.4228
-2 | -0.1464 | 0.00552 | -0.0097 | -26.5217
-1 | -0.0453 | 0.00426 | -0.009 | -10.6338
-0.5 | 0.0013 | 0.0031 | -0.0081 | 0.41935
0 | 0.0601 | 0.00301 | -0.0092 | 19.9668
0.5 | 0.1193 | 0.00301 | -0.0103 | 39.6346
1 | 0.1789 | 0.00306 | -0.0114 | 58.4641
1.5 | 0.229 | 0.00381 | -0.0111 | 60.105
2 | 0.2785 | 0.00455 | -0.0106 | 61.2088
2.5 | 0.3286 | 0.00517 | -0.0102 | 63.559
3 | 0.3777 | 0.00579 | -0.0095 | 65.2332
3.5 | 0.4269 | 0.00634 | -0.0088 | 67.3344
4 | 0.4767 | 0.0068 | -0.0083 | 70.1029
4.5 | 0.5297 | 0.00706 | -0.0083 | 75.0283
5 | 0.5828 | 0.0073 | -0.0083 | 79.8356
5.5 | 0.6347 | 0.00758 | -0.0081 | 83.7335
6 | 0.6867 | 0.00783 | -0.0079 | 87.7011
6.5 | 0.7371 | 0.00812 | -0.0074 | 90.7759
7 | 0.7859 | 0.00843 | -0.0067 | 93.2266
7.5 | 0.8343 | 0.00872 | -0.0059 | 95.6766
8 | 0.8801 | 0.00906 | -0.0046 | 97.1413
8.5 | 0.9162 | 0.00942 | -0.0013 | 97.2611
9 | 0.9539 | 0.00986 | 0.0015 | 96.7444
9.5 | 0.994 | 0.0103 | 0.0036 | 96.5049
10 | 1.0337 | 0.01076 | 0.0058 | 96.0688
10.5 | 1.0723 | 0.0113 | 0.0079 | 94.8938
11 | 1.1099 | 0.01192 | 0.0101 | 93.1124
11.5 | 1.1456 | 0.01264 | 0.0126 | 90.6329
12 | 1.1836 | 0.01327 | 0.0145 | 89.1937
12.5 | 1.2209 | 0.01396 | 0.0164 | 87.457
13 | 1.256 | 0.01476 | 0.0185 | 85.0949
13.5 | 1.2899 | 0.01564 | 0.0207 | 82.4744
14 | 1.3236 | 0.01655 | 0.0228 | 79.9758
14.5 | 1.3548 | 0.01762 | 0.025 | 76.8899
15 | 1.3835 | 0.01883 | 0.0274 | 73.4732
15.5 | 1.4114 | 0.02011 | 0.0297 | 70.184
16 | 1.4369 | 0.02149 | 0.0322 | 66.8637
16.5 | 1.4634 | 0.02272 | 0.0346 | 64.4102
17 | 1.5242 | 0.02441 | 0.0293 | 62.4416
17.5 | 1.5283 | 0.02599 | 0.0355 | 58.8034
18 | 1.5519 | 0.0279 | 0.0371 | 55.6237
18.5 | 1.5725 | 0.03008 | 0.0388 | 52.2773
19 | 1.5885 | 0.03273 | 0.0405 | 48.5335
19.5 | 1.6026 | 0.03563 | 0.0419 | 44.979
20 | 1.6187 | 0.03852 | 0.0429 | 42.0223

## 99. Re 8M Mach 0.10 (1)
BIGFOIL.COM POLAR EXPORT
NACA66-115 a=0.0
NACA66-115 a=0.0 |  |  |  | Cl Max: | 1.162 | at alpha= | 12.5 | deg
JavaFoil+Calcfoil stall+Eppler ext transition |  |  |  | L/D Max: | 94.102 | at alpha= | 8 | deg
Re: | 8000000 |  |  | Cd Min: | 0.00336 | at alpha= | -0.5 | deg
Mach: | 0.1 |  |  | Cl=0 at alpha= | -0.5 | deg
|  |  |  | @ Cl=0.1, Cd= | 0.0038074
|  |  |  | @ Cl=0.4, Cd= | 0.005245
|  |  |  | @ Cl=0.6, Cd= | 0.0078014
alpha (deg) | Cl | Cd | Cm | Cl/Cd
-17.5 | -0.787 | 0.12624 | 0.016 | -6.237
-17 | -0.805 | 0.12072 | 0.015 | -6.671
-16.5 | -0.823 | 0.11479 | 0.015 | -7.167
-16 | -0.84 | 0.10679 | 0.015 | -7.868
-15.5 | -0.856 | 0.09944 | 0.015 | -8.608
-15 | -0.871 | 0.09155 | 0.015 | -9.514
-14.5 | -0.901 | 0.07255 | 0.016 | -12.425
-14 | -1.03 | 0.02137 | 0.02 | -48.193
-13.5 | -1.048 | 0.01774 | 0.02 | -59.071
-13 | -1.054 | 0.01599 | 0.019 | -65.92
-12.5 | -1.055 | 0.01473 | 0.018 | -71.618
-12 | -1.048 | 0.01403 | 0.017 | -74.74
-11.5 | -1.038 | 0.01324 | 0.016 | -78.376
-11 | -1.023 | 0.0125 | 0.015 | -81.842
-10.5 | -1.003 | 0.01187 | 0.014 | -84.45
-10 | -0.978 | 0.01127 | 0.013 | -86.779
-9.5 | -0.95 | 0.01073 | 0.012 | -88.499
-9 | -0.917 | 0.01025 | 0.011 | -89.432
-8.5 | -0.88 | 0.00984 | 0.01 | -89.44
-8 | -0.84 | 0.00944 | 0.009 | -88.929
-7.5 | -0.796 | 0.00904 | 0.008 | -88.044
-7 | -0.75 | 0.00871 | 0.007 | -86.109
-6.5 | -0.7 | 0.00839 | 0.006 | -83.512
-6 | -0.649 | 0.0081 | 0.005 | -80.089
-5.5 | -0.595 | 0.00782 | 0.004 | -76.031
-5 | -0.539 | 0.00662 | 0.003 | -81.342
-4.5 | -0.482 | 0.00683 | 0.002 | -70.567
-4 | -0.424 | 0.00699 | 0.001 | -60.607
-3.5 | -0.365 | 0.00704 | -0.001 | -51.823
-3 | -0.305 | 0.00681 | -0.002 | -44.777
-2.5 | -0.244 | 0.00661 | -0.003 | -36.972
-2 | -0.184 | 0.00644 | -0.004 | -28.503
-1.5 | -0.123 | 0.00344 | -0.005 | -35.658
-1 | -0.062 | 0.00337 | -0.006 | -18.232
-0.5 | 0 | 0.00336 | -0.007 | -0.033
0 | 0.061 | 0.00343 | -0.008 | 17.864
0.5 | 0.123 | 0.00403 | -0.009 | 30.502
1 | 0.184 | 0.00427 | -0.011 | 43.178
1.5 | 0.245 | 0.00459 | -0.012 | 53.378
2 | 0.306 | 0.00497 | -0.013 | 61.6
2.5 | 0.367 | 0.00508 | -0.014 | 72.208
3 | 0.427 | 0.00538 | -0.015 | 79.369
3.5 | 0.485 | 0.00726 | -0.016 | 66.876
4 | 0.544 | 0.00756 | -0.017 | 71.945
4.5 | 0.602 | 0.00781 | -0.018 | 77.038
5 | 0.659 | 0.00808 | -0.019 | 81.473
5.5 | 0.714 | 0.00837 | -0.021 | 85.234
6 | 0.767 | 0.00868 | -0.022 | 88.372
6.5 | 0.819 | 0.00902 | -0.023 | 90.805
7 | 0.868 | 0.00938 | -0.024 | 92.48
7.5 | 0.915 | 0.00979 | -0.025 | 93.398
8 | 0.959 | 0.01019 | -0.026 | 94.102
8.5 | 0.999 | 0.0107 | -0.027 | 93.381
9 | 1.037 | 0.01117 | -0.028 | 92.785
9.5 | 1.07 | 0.01171 | -0.029 | 91.411
10 | 1.1 | 0.01234 | -0.03 | 89.118
10.5 | 1.126 | 0.01295 | -0.031 | 86.906
11 | 1.144 | 0.01362 | -0.032 | 83.954
11.5 | 1.155 | 0.01436 | -0.033 | 80.428
12 | 1.161 | 0.01513 | -0.034 | 76.723
12.5 | 1.162 | 0.01603 | -0.035 | 72.456
13 | 1.156 | 0.01715 | -0.036 | 67.398
13.5 | 1.146 | 0.01824 | -0.037 | 62.854
14 | 1.131 | 0.01974 | -0.037 | 57.271
14.5 | 1.111 | 0.02138 | -0.038 | 51.956
15 | 1.085 | 0.02382 | -0.039 | 45.547
15.5 | 1.054 | 0.02703 | -0.039 | 39.006
16 | 0.941 | 0.06656 | -0.034 | 14.133
16.5 | 0.868 | 0.10566 | -0.028 | 8.215
17 | 0.836 | 0.11723 | -0.027 | 7.135
17.5 | 0.807 | 0.12689 | -0.026 | 6.359

## 100. Re 8M Mach 0.10 (2)
BIGFOIL.COM POLAR EXPORT
NACA66-115 a=0.0
NACA66-115 a=0.0 |  |  |  | Cl Max: | 1.6056 | at alpha= | 20 | deg
XFOIL ncrit=9 |  |  |  | L/D Max: | 96.7107 | at alpha= | 8 | deg
Re: | 8000000 |  |  | Cd Min: | 0.04176 | at alpha= | 20 | deg
Mach: | 0.1 |  |  | Cl=0 at alpha= | -0.51496 | deg
|  |  |  | @ Cl=0.1, Cd= | 0.00301
|  |  |  | @ Cl=0.4, Cd= | 0.0060532
|  |  |  | @ Cl=0.6, Cd= | 0.0074037
alpha (deg) | Cl | Cd | Cm | Cl/Cd
-20 | -1.5668 | 0.03674 | -0.0614 | -42.6456
-19.5 | -1.5575 | 0.03333 | -0.0598 | -46.7297
-19 | -1.5392 | 0.03077 | -0.0582 | -50.0227
-18.5 | -1.505 | 0.02886 | -0.0587 | -52.1483
-18 | -1.4898 | 0.02671 | -0.0558 | -55.7769
-17.5 | -1.4768 | 0.02429 | -0.0527 | -60.7987
-17 | -1.4553 | 0.02248 | -0.05 | -64.7375
-16.5 | -1.4298 | 0.02093 | -0.0475 | -68.3134
-16 | -1.4016 | 0.01957 | -0.0451 | -71.6198
-15.5 | -1.3704 | 0.01844 | -0.0428 | -74.3167
-15 | -1.3398 | 0.01725 | -0.0403 | -77.6696
-14.5 | -1.3076 | 0.0162 | -0.0378 | -80.716
-14 | -1.2721 | 0.01535 | -0.0356 | -82.873
-13.5 | -1.2363 | 0.01453 | -0.0334 | -85.086
-13 | -1.1997 | 0.01374 | -0.0311 | -87.3144
-12.5 | -1.1615 | 0.01307 | -0.029 | -88.8676
-12 | -1.1218 | 0.01249 | -0.0269 | -89.8159
-11.5 | -1.0832 | 0.01187 | -0.0247 | -91.2553
-11 | -1.0447 | 0.01124 | -0.0222 | -92.9448
-10.5 | -1.0073 | 0.01062 | -0.0195 | -94.8493
-10 | -0.9681 | 0.01013 | -0.0169 | -95.5676
-9.5 | -0.9299 | 0.00969 | -0.0139 | -95.9649
-9 | -0.8872 | 0.00937 | -0.0118 | -94.6852
-8.5 | -0.8395 | 0.00903 | -0.0107 | -92.9679
-8 | -0.79 | 0.00872 | -0.01 | -90.5963
-7.5 | -0.741 | 0.00833 | -0.0091 | -88.9556
-7 | -0.6901 | 0.008 | -0.0085 | -86.2625
-6.5 | -0.6379 | 0.00774 | -0.0083 | -82.416
-6 | -0.5846 | 0.0075 | -0.0082 | -77.9467
-5.5 | -0.5313 | 0.00724 | -0.0081 | -73.384
-5 | -0.4774 | 0.00698 | -0.0082 | -68.3954
-4 | -0.3671 | 0.00655 | -0.0087 | -56.0458
-3.5 | -0.3115 | 0.00634 | -0.0091 | -49.1325
-3 | -0.2557 | 0.00616 | -0.0095 | -41.5097
-2.5 | -0.1998 | 0.00597 | -0.0099 | -33.4673
-2 | -0.1467 | 0.00553 | -0.0099 | -26.528
-1.5 | -0.0956 | 0.00495 | -0.0095 | -19.3131
-1 | -0.0454 | 0.00427 | -0.0091 | -10.6323
-0.5 | 0.0014 | 0.0031 | -0.0082 | 0.45161
0 | 0.0605 | 0.00301 | -0.0092 | 20.0997
0.5 | 0.1201 | 0.00301 | -0.0103 | 39.9003
1 | 0.18 | 0.00306 | -0.0115 | 58.8235
1.5 | 0.2304 | 0.00381 | -0.0111 | 60.4724
2 | 0.28 | 0.00456 | -0.0106 | 61.4035
2.5 | 0.3302 | 0.00518 | -0.0101 | 63.7452
3 | 0.3791 | 0.00582 | -0.0094 | 65.1375
3.5 | 0.4284 | 0.00637 | -0.0087 | 67.2527
4 | 0.4785 | 0.00682 | -0.0081 | 70.1613
4.5 | 0.5317 | 0.00708 | -0.008 | 75.0989
5 | 0.585 | 0.00732 | -0.008 | 79.918
5.5 | 0.637 | 0.00761 | -0.0077 | 83.7057
6 | 0.6891 | 0.00787 | -0.0074 | 87.5604
6.5 | 0.7395 | 0.00816 | -0.0069 | 90.625
7 | 0.7883 | 0.00847 | -0.006 | 93.0697
7.5 | 0.8366 | 0.00877 | -0.005 | 95.3934
8 | 0.8791 | 0.00909 | -0.0029 | 96.7107
8.5 | 0.9151 | 0.00952 | 0.0005 | 96.1239
9 | 0.9545 | 0.00996 | 0.003 | 95.8333
9.5 | 0.995 | 0.01042 | 0.0052 | 95.4894
10 | 1.035 | 0.0109 | 0.0074 | 94.9541
10.5 | 1.0739 | 0.01148 | 0.0096 | 93.5453
11 | 1.1115 | 0.01213 | 0.012 | 91.6323
11.5 | 1.1479 | 0.01286 | 0.0144 | 89.2613
12 | 1.1858 | 0.01353 | 0.0165 | 87.6423
12.5 | 1.2229 | 0.01427 | 0.0185 | 85.6973
13 | 1.2586 | 0.01509 | 0.0207 | 83.4062
13.5 | 1.2925 | 0.01604 | 0.023 | 80.5798
14 | 1.3256 | 0.01702 | 0.0253 | 77.8848
14.5 | 1.3557 | 0.01821 | 0.0278 | 74.4481
15 | 1.3836 | 0.01955 | 0.0304 | 70.7724
15.5 | 1.4141 | 0.02075 | 0.0325 | 68.1494
16 | 1.4399 | 0.02221 | 0.0351 | 64.8312
16.5 | 1.4648 | 0.02356 | 0.0378 | 62.1732
17 | 1.5281 | 0.02555 | 0.0319 | 59.8082
18 | 1.5507 | 0.02937 | 0.0406 | 52.7988
18.5 | 1.569 | 0.03188 | 0.0424 | 49.2158
19 | 1.582 | 0.03494 | 0.0442 | 45.2776
19.5 | 1.5911 | 0.03847 | 0.0458 | 41.3595
20 | 1.6056 | 0.04176 | 0.0466 | 38.4483

## 101. Re 8M Mach 0.25 (1)
BIGFOIL.COM POLAR EXPORT
NACA66-115 a=0.0
NACA66-115 a=0.0 |  |  |  | Cl Max: | 1.102 | at alpha= | 11 | deg
JavaFoil+Calcfoil stall+Eppler ext transition |  |  |  | L/D Max: | 91.101 | at alpha= | 7.5 | deg
Re: | 8000000 |  |  | Cd Min: | 0.00339 | at alpha= | -1 | deg
Mach: | 0.25 |  |  | Cl=0 at alpha= | -0.5 | deg
|  |  |  | @ Cl=0.1, Cd= | 0.0038048
|  |  |  | @ Cl=0.4, Cd= | 0.0051964
|  |  |  | @ Cl=0.6, Cd= | 0.12529
alpha (deg) | Cl | Cd | Cm | Cl/Cd
-16 | -0.543 | 0.12018 | 0.013 | -4.521
-15.5 | -0.59 | 0.11622 | 0.012 | -5.077
-15 | -0.633 | 0.11049 | 0.012 | -5.731
-14.5 | -0.673 | 0.10213 | 0.012 | -6.588
-14 | -0.708 | 0.09558 | 0.011 | -7.409
-13.5 | -0.738 | 0.08911 | 0.011 | -8.285
-13 | -0.764 | 0.08208 | 0.011 | -9.31
-12.5 | -0.792 | 0.07119 | 0.012 | -11.132
-12 | -0.945 | 0.01709 | 0.017 | -55.314
-11.5 | -0.964 | 0.01486 | 0.017 | -64.876
-11 | -0.969 | 0.01364 | 0.016 | -71.072
-10.5 | -0.966 | 0.01282 | 0.015 | -75.319
-10 | -0.955 | 0.01207 | 0.014 | -79.086
-9.5 | -0.937 | 0.01137 | 0.013 | -82.407
-9 | -0.912 | 0.01081 | 0.012 | -84.396
-8.5 | -0.882 | 0.0103 | 0.011 | -85.606
-8 | -0.846 | 0.00985 | 0.009 | -85.882
-7.5 | -0.806 | 0.00936 | 0.008 | -86.127
-7 | -0.761 | 0.00902 | 0.007 | -84.409
-6.5 | -0.713 | 0.00869 | 0.006 | -82.097
-6 | -0.662 | 0.00835 | 0.005 | -79.293
-5.5 | -0.608 | 0.00804 | 0.004 | -75.629
-5 | -0.551 | 0.00775 | 0.003 | -71.157
-4.5 | -0.493 | 0.00656 | 0.002 | -75.252
-4 | -0.434 | 0.00674 | 0.001 | -64.398
-3.5 | -0.374 | 0.0065 | -0.001 | -57.53
-3 | -0.313 | 0.00666 | -0.002 | -46.971
-2.5 | -0.251 | 0.00646 | -0.003 | -38.862
-2 | -0.189 | 0.00651 | -0.004 | -28.974
-1.5 | -0.126 | 0.00342 | -0.005 | -36.85
-1 | -0.063 | 0.00339 | -0.006 | -18.674
-0.5 | 0 | 0.0034 | -0.007 | -0.033
0 | 0.063 | 0.00347 | -0.009 | 18.165
0.5 | 0.126 | 0.00404 | -0.01 | 31.198
1 | 0.189 | 0.00434 | -0.011 | 43.663
1.5 | 0.252 | 0.00474 | -0.012 | 53.187
2 | 0.315 | 0.00482 | -0.013 | 65.314
2.5 | 0.377 | 0.00517 | -0.014 | 72.787
3 | 0.438 | 0.00524 | -0.015 | 83.527
3.5 | 0.498 | 0.00741 | -0.017 | 67.168
4 | 0.558 | 0.00774 | -0.018 | 72.027
4.5 | 0.617 | 0.00802 | -0.019 | 76.921
5 | 0.674 | 0.00831 | -0.02 | 81.183
5.5 | 0.73 | 0.00864 | -0.021 | 84.554
6 | 0.784 | 0.00898 | -0.022 | 87.281
6.5 | 0.835 | 0.00937 | -0.023 | 89.114
7 | 0.883 | 0.00976 | -0.024 | 90.511
7.5 | 0.928 | 0.01019 | -0.025 | 91.101
8 | 0.97 | 0.01072 | -0.026 | 90.467
8.5 | 1.006 | 0.01127 | -0.028 | 89.256
9 | 1.038 | 0.01188 | -0.029 | 87.38
9.5 | 1.065 | 0.01244 | -0.03 | 85.568
10 | 1.085 | 0.01317 | -0.031 | 82.379
10.5 | 1.1 | 0.01398 | -0.032 | 78.662
11 | 1.102 | 0.0148 | -0.033 | 74.445
11.5 | 1.093 | 0.01591 | -0.034 | 68.726
12 | 1.076 | 0.01701 | -0.035 | 63.267
12.5 | 1.048 | 0.01851 | -0.035 | 56.645
13 | 1.011 | 0.02031 | -0.036 | 49.806
13.5 | 0.955 | 0.02542 | -0.036 | 37.562
14 | 0.788 | 0.08555 | -0.025 | 9.213
14.5 | 0.732 | 0.10002 | -0.022 | 7.315
15 | 0.678 | 0.11041 | -0.021 | 6.144
15.5 | 0.622 | 0.11778 | -0.021 | 5.283
16 | 0.562 | 0.12529 | -0.021 | 4.489

## 102. Re 8M Mach 0.25 (2)
BIGFOIL.COM POLAR EXPORT
NACA66-115 a=0.0
NACA66-115 a=0.0 |  |  |  | Cl Max: | 1.5176 | at alpha= | 17 | deg
XFOIL ncrit=9 |  |  |  | L/D Max: | 92.064 | at alpha= | 7.5 | deg
Re: | 8000000 |  |  | Cd Min: | 0.06982 | at alpha= | 20 | deg
Mach: | 0.25 |  |  | Cl=0 at alpha= | -0.5148 | deg
|  |  |  | @ Cl=0.1, Cd= | 0.0030239
|  |  |  | @ Cl=0.4, Cd= | 0.0060781
|  |  |  | @ Cl=0.6, Cd= | 0.0075028
alpha (deg) | Cl | Cd | Cm | Cl/Cd
-18.5 | -1.3205 | 0.05582 | -0.0752 | -23.6564
-18 | -1.3336 | 0.04786 | -0.0777 | -27.8646
-17.5 | -1.341 | 0.04206 | -0.077 | -31.883
-17 | -1.3644 | 0.03551 | -0.0747 | -38.423
-16.5 | -1.3672 | 0.03107 | -0.0715 | -44.0039
-16 | -1.3746 | 0.02666 | -0.0671 | -51.5604
-15.5 | -1.3548 | 0.02426 | -0.0636 | -55.845
-15 | -1.3356 | 0.02188 | -0.0596 | -61.042
-14.5 | -1.3115 | 0.0199 | -0.0557 | -65.9045
-14 | -1.2771 | 0.01859 | -0.0526 | -68.6982
-13.5 | -1.2439 | 0.01724 | -0.0492 | -72.152
-13 | -1.2089 | 0.01603 | -0.0458 | -75.4148
-12.5 | -1.171 | 0.01502 | -0.0428 | -77.9627
-12 | -1.1341 | 0.01398 | -0.0394 | -81.123
-11.5 | -1.0939 | 0.01315 | -0.0365 | -83.1863
-11 | -1.0523 | 0.01241 | -0.0337 | -84.7945
-10.5 | -1.0108 | 0.01172 | -0.0308 | -86.2457
-10 | -0.972 | 0.01093 | -0.0275 | -88.9296
-9.5 | -0.9304 | 0.01031 | -0.0245 | -90.2425
-9 | -0.8882 | 0.0098 | -0.0215 | -90.6327
-8.5 | -0.8465 | 0.00937 | -0.0184 | -90.3415
-8 | -0.8037 | 0.00902 | -0.0154 | -89.102
-7.5 | -0.7532 | 0.00868 | -0.014 | -86.7742
-7 | -0.7038 | 0.00825 | -0.0124 | -85.3091
-6.5 | -0.6512 | 0.00794 | -0.0115 | -82.0151
-6 | -0.5972 | 0.00767 | -0.0109 | -77.8618
-5.5 | -0.5422 | 0.0074 | -0.0105 | -73.2703
-5 | -0.4874 | 0.0071 | -0.0101 | -68.6479
-4.5 | -0.4313 | 0.00686 | -0.0101 | -62.8717
-4 | -0.3743 | 0.00665 | -0.0102 | -56.2857
-3.5 | -0.3176 | 0.00642 | -0.0103 | -49.4704
-3 | -0.2601 | 0.00625 | -0.0106 | -41.616
-2.5 | -0.2027 | 0.00604 | -0.011 | -33.5596
-1.5 | -0.0962 | 0.00504 | -0.0102 | -19.0873
-1 | -0.0459 | 0.00429 | -0.0095 | -10.6993
-0.5 | 0.0014 | 0.00308 | -0.0084 | 0.45455
0 | 0.0627 | 0.00303 | -0.0095 | 20.6931
0.5 | 0.1242 | 0.00302 | -0.0107 | 41.1258
1 | 0.1862 | 0.00307 | -0.0119 | 60.6515
1.5 | 0.2385 | 0.00377 | -0.0116 | 63.2626
2 | 0.2881 | 0.00459 | -0.0107 | 62.7669
2.5 | 0.3387 | 0.00524 | -0.01 | 64.6374
3 | 0.3873 | 0.00592 | -0.0088 | 65.4223
3.5 | 0.4363 | 0.00653 | -0.0076 | 66.8147
4 | 0.4876 | 0.00696 | -0.0068 | 70.0575
4.5 | 0.5418 | 0.00722 | -0.0065 | 75.0416
5 | 0.5957 | 0.00748 | -0.006 | 79.639
5.5 | 0.6485 | 0.00776 | -0.0054 | 83.5696
6 | 0.7005 | 0.00806 | -0.0045 | 86.9107
7 | 0.7936 | 0.00869 | -0.0005 | 91.3234
7.5 | 0.8341 | 0.00906 | 0.0027 | 92.064
8 | 0.8747 | 0.00955 | 0.0057 | 91.5916
8.5 | 0.9159 | 0.01008 | 0.0085 | 90.8631
9 | 0.9587 | 0.01058 | 0.011 | 90.6144
9.5 | 1.0007 | 0.01117 | 0.0135 | 89.5882
10 | 1.0416 | 0.01182 | 0.0162 | 88.1218
10.5 | 1.08 | 0.01263 | 0.0191 | 85.5107
11 | 1.1189 | 0.01346 | 0.022 | 83.1278
11.5 | 1.1586 | 0.01426 | 0.0246 | 81.2482
12 | 1.1969 | 0.01518 | 0.0274 | 78.8472
12.5 | 1.2337 | 0.01619 | 0.0303 | 76.2014
13 | 1.2692 | 0.01732 | 0.0332 | 73.2794
13.5 | 1.2989 | 0.01881 | 0.0367 | 69.0537
14 | 1.3304 | 0.02026 | 0.0398 | 65.6663
14.5 | 1.3596 | 0.0219 | 0.043 | 62.0822
15 | 1.3892 | 0.02359 | 0.0459 | 58.8894
15.5 | 1.4131 | 0.02566 | 0.0492 | 55.0701
16.5 | 1.4581 | 0.03021 | 0.0551 | 48.2655
17 | 1.5176 | 0.03457 | 0.0482 | 43.8993
17.5 | 1.4942 | 0.03761 | 0.0575 | 39.7288
18 | 1.5025 | 0.04187 | 0.0593 | 35.8849
18.5 | 1.5012 | 0.04725 | 0.0604 | 31.7714
19 | 1.4921 | 0.05395 | 0.0604 | 27.6571
19.5 | 1.4774 | 0.06182 | 0.0589 | 23.8984
20 | 1.4679 | 0.06982 | 0.0563 | 21.0241

## 103. Re 8M Mach 0.50 (1)
BIGFOIL.COM POLAR EXPORT
NACA66-115 a=0.0
NACA66-115 a=0.0 |  |  |  | Cl Max: | 1.125 | at alpha= | 20 | deg
JavaFoil+Calcfoil stall+Eppler ext transition |  |  |  | L/D Max: | 80.166 | at alpha= | 6 | deg
Re: | 8000000 |  |  | Cd Min: | 0.00347 | at alpha= | -0.5 | deg
Mach: | 0.5 |  |  | Cl=0 at alpha= | -0.5 | deg
|  |  |  | @ Cl=0.1, Cd= | 0.00386
|  |  |  | @ Cl=0.4, Cd= | 0.0056462
|  |  |  | @ Cl=0.6, Cd= | 0.0085439
alpha (deg) | Cl | Cd | Cm | Cl/Cd
-20 | -1.082 | 0.14852 | 0.024 | -7.285
-19.5 | -1.05 | 0.1471 | 0.022 | -7.141
-19 | -1.02 | 0.14312 | 0.021 | -7.129
-18.5 | -0.994 | 0.13862 | 0.02 | -7.167
-18 | -0.973 | 0.13241 | 0.021 | -7.348
-17.5 | -0.943 | 0.12757 | 0.019 | -7.388
-17 | -0.912 | 0.12397 | 0.018 | -7.354
-16.5 | -0.884 | 0.12045 | 0.017 | -7.338
-16 | -0.86 | 0.12176 | 0.017 | -7.061
-15.5 | -0.831 | 0.11426 | 0.016 | -7.275
-15 | -0.802 | 0.10744 | 0.015 | -7.469
-14.5 | -0.777 | 0.0999 | 0.014 | -7.773
-14 | -0.751 | 0.09168 | 0.014 | -8.194
-13.5 | -0.72 | 0.10004 | 0.012 | -7.196
-13 | -0.692 | 0.09208 | 0.012 | -7.518
-12.5 | -0.667 | 0.08327 | 0.012 | -8.005
-12 | -0.643 | 0.07429 | 0.012 | -8.658
-11.5 | -0.721 | 0.02045 | 0.018 | -35.249
-11 | -0.701 | 0.01664 | 0.017 | -42.097
-10.5 | -0.67 | 0.01533 | 0.016 | -43.713
-10 | -0.527 | 0.06791 | 0.007 | -7.756
-9.5 | -0.5 | 0.06121 | 0.007 | -8.162
-9 | -0.476 | 0.05307 | 0.008 | -8.978
-8.5 | -0.54 | 0.01293 | 0.012 | -41.769
-8 | -0.417 | 0.05272 | 0.005 | -7.902
-7.5 | -0.551 | 0.04799 | 0.005 | -11.474
-7 | -0.743 | 0.01086 | 0.008 | -68.437
-6.5 | -0.736 | 0.01021 | 0.007 | -72.132
-6 | -0.704 | 0.00965 | 0.006 | -72.926
-5.5 | -0.657 | 0.00915 | 0.004 | -71.786
-5 | -0.601 | 0.00868 | 0.003 | -69.289
-4.5 | -0.541 | 0.00832 | 0.002 | -65.068
-4 | -0.478 | 0.00797 | 0.001 | -60.021
-3.5 | -0.413 | 0.00761 | -0.001 | -54.265
-3 | -0.346 | 0.00734 | -0.002 | -47.218
-2.5 | -0.278 | 0.00703 | -0.003 | -39.593
-2 | -0.21 | 0.00681 | -0.004 | -30.798
-1.5 | -0.141 | 0.00351 | -0.006 | -40.103
-1 | -0.071 | 0.00348 | -0.007 | -20.316
-0.5 | 0 | 0.00347 | -0.008 | -0.036
0 | 0.07 | 0.00356 | -0.01 | 19.822
0.5 | 0.141 | 0.00427 | -0.011 | 33.061
1 | 0.211 | 0.00442 | -0.012 | 47.793
1.5 | 0.281 | 0.00457 | -0.013 | 61.321
2 | 0.35 | 0.00533 | -0.015 | 65.667
2.5 | 0.418 | 0.00576 | -0.016 | 72.55
3 | 0.484 | 0.00788 | -0.017 | 61.498
3.5 | 0.551 | 0.00828 | -0.018 | 66.574
4 | 0.616 | 0.00863 | -0.02 | 71.394
4.5 | 0.68 | 0.00905 | -0.021 | 75.122
5 | 0.74 | 0.00947 | -0.022 | 78.147
5.5 | 0.796 | 0.00996 | -0.023 | 79.893
6 | 0.844 | 0.01053 | -0.025 | 80.166
6.5 | 0.882 | 0.01112 | -0.026 | 79.327
7 | 0.904 | 0.01192 | -0.027 | 75.835
7.5 | 0.894 | 0.01292 | -0.028 | 69.163
8 | 0.768 | 0.01415 | -0.029 | 54.297
8.5 | 0.498 | 0.0563 | -0.015 | 8.844
9 | 0.636 | 0.01518 | -0.032 | 41.904
9.5 | 0.668 | 0.01627 | -0.033 | 41.038
10 | 0.696 | 0.01824 | -0.034 | 38.139
10.5 | 0.609 | 0.0691 | -0.019 | 8.815
11 | 0.635 | 0.0788 | -0.018 | 8.053
11.5 | 0.793 | 0.01982 | -0.037 | 40.009
12 | 0.821 | 0.02206 | -0.038 | 37.225
12.5 | 0.738 | 0.07159 | -0.028 | 10.309
13 | 0.749 | 0.08806 | -0.024 | 8.504
13.5 | 0.775 | 0.09579 | -0.024 | 8.095
14 | 0.822 | 0.08094 | -0.031 | 10.157
14.5 | 0.829 | 0.10171 | -0.026 | 8.147
15 | 0.856 | 0.1099 | -0.026 | 7.788
15.5 | 0.887 | 0.11344 | -0.029 | 7.816
16 | 0.908 | 0.1179 | -0.027 | 7.697
16.5 | 0.936 | 0.12196 | -0.029 | 7.679
17 | 0.972 | 0.12197 | -0.032 | 7.966
17.5 | 1.001 | 0.12679 | -0.034 | 7.899
18 | 1.017 | 0.13165 | -0.031 | 7.723
18.5 | 1.048 | 0.13569 | -0.033 | 7.723
19 | 1.086 | 0.13409 | -0.037 | 8.102
19.5 | 1.117 | 0.1379 | -0.039 | 8.102
20 | 1.125 | 0.15205 | -0.035 | 7.399

## 104. Re 8M Mach 0.50 (2)
BIGFOIL.COM POLAR EXPORT
NACA66-115 a=0.0
NACA66-115 a=0.0 |  |  |  | Cl Max: | 0.9765 | at alpha= | 10 | deg
XFOIL ncrit=9 |  |  |  | L/D Max: | 76.7313 | at alpha= | 1.5 | deg
Re: | 8000000 |  |  | Cd Min: | 0.13229 | at alpha= | 15 | deg
Mach: | 0.5 |  |  | Cl=0 at alpha= | -0.65466 | deg
|  |  |  | @ Cl=0.1, Cd= | 0.0031039
|  |  |  | @ Cl=0.4, Cd= | 0.0062891
|  |  |  | @ Cl=0.6, Cd= | 0.0085969
alpha (deg) | Cl | Cd | Cm | Cl/Cd
-14 | -0.4869 | 0.11972 | -0.0269 | -4.067
-13.5 | -0.5045 | 0.10893 | -0.0357 | -4.6314
-13 | -0.5265 | 0.09592 | -0.0447 | -5.4889
-12.5 | -0.5516 | 0.0816 | -0.054 | -6.7598
-12 | -0.5807 | 0.06419 | -0.0656 | -9.0466
-11.5 | -0.6102 | 0.05008 | -0.0747 | -12.1845
-11 | -0.6495 | 0.03767 | -0.0798 | -17.2418
-10.5 | -0.69 | 0.02775 | -0.0802 | -24.8649
-10 | -0.7315 | 0.01958 | -0.077 | -37.3596
-9.5 | -0.7685 | 0.01304 | -0.0708 | -58.934
-9 | -0.7892 | 0.00793 | -0.0633 | -99.5208
-8.5 | -0.7812 | 0.00412 | -0.0563 | -189.6117
-8 | -0.7575 | 0.00236 | -0.0498 | -320.9746
-7.5 | -0.727 | 0.00172 | -0.0438 | -422.6744
-7 | -0.6886 | 0.0014 | -0.0386 | -491.8571
-6.5 | -0.6447 | 0.00122 | -0.0342 | -528.4426
-6 | -0.5967 | 0.00111 | -0.0303 | -537.5676
-5.5 | -0.5475 | 0.00104 | -0.0268 | -526.4423
-5 | -0.5008 | 0.00099 | -0.0227 | -505.8586
-4.5 | -0.4525 | 0.00095 | -0.0191 | -476.3158
-4 | -0.3946 | 0.00091 | -0.0174 | -433.6264
-3.5 | -0.3344 | 0.00088 | -0.0164 | -380
-3 | -0.2739 | 0.00084 | -0.0156 | -326.0714
-2.5 | -0.2113 | 0.0008 | -0.0153 | -264.125
-2 | -0.1494 | 0.00077 | -0.015 | -194.026
0 | 0.0727 | 0.0031 | -0.011 | 23.4516
0.5 | 0.1431 | 0.00311 | -0.0123 | 46.0129
1 | 0.2143 | 0.00316 | -0.0138 | 67.8165
1.5 | 0.277 | 0.00361 | -0.0137 | 76.7313
2 | 0.3214 | 0.00479 | -0.0105 | 67.0981
2.5 | 0.3702 | 0.00555 | -0.0078 | 66.7027
3 | 0.4081 | 0.00649 | -0.003 | 62.8814
3.5 | 0.4479 | 0.0072 | 0.0017 | 62.2083
4 | 0.4904 | 0.00756 | 0.0063 | 64.8677
4.5 | 0.5392 | 0.00798 | 0.0096 | 67.5689
5 | 0.5881 | 0.00848 | 0.0129 | 69.3514
5.5 | 0.639 | 0.00898 | 0.0159 | 71.1581
6 | 0.6887 | 0.00957 | 0.0192 | 71.9645
6.5 | 0.7386 | 0.01024 | 0.0226 | 72.1289
7 | 0.7887 | 0.01097 | 0.0261 | 71.8961
7.5 | 0.8369 | 0.01183 | 0.0301 | 70.7439
8 | 0.8811 | 0.0129 | 0.0347 | 68.3023
8.5 | 0.9206 | 0.01425 | 0.04 | 64.6035
9 | 0.9533 | 0.01602 | 0.0461 | 59.5069
9.5 | 0.9693 | 0.01869 | 0.0535 | 51.862
10 | 0.9765 | 0.02231 | 0.061 | 43.7696
10.5 | 0.9575 | 0.02818 | 0.0684 | 33.978
11 | 0.927 | 0.03517 | 0.0739 | 26.3577
11.5 | 0.8934 | 0.04311 | 0.0767 | 20.7237
12 | 0.8577 | 0.05246 | 0.0761 | 16.3496
12.5 | 0.8211 | 0.06384 | 0.0714 | 12.8618
13 | 0.797 | 0.07583 | 0.064 | 10.5104
13.5 | 0.7723 | 0.08993 | 0.054 | 8.5878
14 | 0.7561 | 0.10385 | 0.0447 | 7.2807
14.5 | 0.7297 | 0.11944 | 0.0351 | 6.1093
15 | 0.7188 | 0.13229 | 0.027 | 5.4335

## 105. Re 10M Mach 0.00 (1)
BIGFOIL.COM POLAR EXPORT
NACA66-115 a=0.0
NACA66-115 a=0.0 |  |  |  | Cl Max: | 1.176 | at alpha= | 12.5 | deg
JavaFoil+Calcfoil stall+Eppler ext transition |  |  |  | L/D Max: | 98.698 | at alpha= | 8 | deg
Re: | 10000000 |  |  | Cd Min: | 0.00382 | at alpha= | -0.5 | deg
Mach: | 0 |  |  | Cl=0 at alpha= | -0.5 | deg
|  |  |  | @ Cl=0.1, Cd= | 0.0041826
|  |  |  | @ Cl=0.4, Cd= | 0.0054367
|  |  |  | @ Cl=0.6, Cd= | 0.0075
alpha (deg) | Cl | Cd | Cm | Cl/Cd
-18 | -0.817 | 0.12669 | 0.017 | -6.448
-17.5 | -0.834 | 0.12021 | 0.016 | -6.934
-17 | -0.85 | 0.11263 | 0.016 | -7.551
-16.5 | -0.867 | 0.10494 | 0.016 | -8.26
-16 | -0.88 | 0.0991 | 0.016 | -8.881
-15.5 | -0.906 | 0.08234 | 0.017 | -11.006
-15 | -1.021 | 0.02864 | 0.022 | -35.643
-14.5 | -1.055 | 0.02024 | 0.021 | -52.108
-14 | -1.067 | 0.01769 | 0.021 | -60.309
-13.5 | -1.073 | 0.016 | 0.02 | -67.079
-13 | -1.074 | 0.01492 | 0.019 | -71.964
-12.5 | -1.069 | 0.01397 | 0.018 | -76.533
-12 | -1.06 | 0.01318 | 0.017 | -80.485
-11.5 | -1.047 | 0.01248 | 0.016 | -83.907
-11 | -1.03 | 0.01186 | 0.015 | -86.856
-10.5 | -1.008 | 0.01126 | 0.014 | -89.514
-10 | -0.982 | 0.01071 | 0.013 | -91.686
-9.5 | -0.952 | 0.01021 | 0.012 | -93.177
-9 | -0.918 | 0.00975 | 0.011 | -94.138
-8.5 | -0.88 | 0.00936 | 0.01 | -94.074
-8 | -0.839 | 0.009 | 0.009 | -93.238
-7.5 | -0.795 | 0.00863 | 0.008 | -92.112
-7 | -0.748 | 0.00834 | 0.007 | -89.729
-6.5 | -0.699 | 0.00804 | 0.006 | -86.875
-6 | -0.647 | 0.00678 | 0.005 | -95.497
-5.5 | -0.593 | 0.00699 | 0.004 | -84.826
-5 | -0.537 | 0.00714 | 0.003 | -75.199
-4.5 | -0.48 | 0.00725 | 0.002 | -66.286
-4 | -0.422 | 0.007 | 0.001 | -60.309
-3.5 | -0.363 | 0.00676 | -0.001 | -53.714
-3 | -0.303 | 0.00654 | -0.002 | -46.388
-2.5 | -0.243 | 0.00638 | -0.003 | -38.117
-2 | -0.183 | 0.0062 | -0.004 | -29.492
-1.5 | -0.122 | 0.00436 | -0.005 | -28.01
-1 | -0.061 | 0.00405 | -0.006 | -15.099
-0.5 | 0 | 0.00382 | -0.007 | -0.029
0 | 0.061 | 0.00401 | -0.008 | 15.222
0.5 | 0.122 | 0.00428 | -0.009 | 28.531
1 | 0.183 | 0.0045 | -0.011 | 40.747
1.5 | 0.244 | 0.0048 | -0.012 | 50.782
2 | 0.305 | 0.00511 | -0.013 | 59.632
2.5 | 0.365 | 0.00539 | -0.014 | 67.747
3 | 0.425 | 0.00547 | -0.015 | 77.727
3.5 | 0.484 | 0.00646 | -0.016 | 74.846
4 | 0.542 | 0.00626 | -0.017 | 86.559
4.5 | 0.6 | 0.0075 | -0.018 | 80.03
5 | 0.656 | 0.00776 | -0.019 | 84.647
5.5 | 0.711 | 0.00804 | -0.02 | 88.524
6 | 0.765 | 0.00831 | -0.022 | 92.066
6.5 | 0.816 | 0.00862 | -0.023 | 94.751
7 | 0.866 | 0.00895 | -0.024 | 96.79
7.5 | 0.913 | 0.00932 | -0.025 | 97.919
8 | 0.957 | 0.0097 | -0.026 | 98.698
8.5 | 0.998 | 0.01019 | -0.027 | 98.007
9 | 1.037 | 0.01066 | -0.028 | 97.275
9.5 | 1.071 | 0.01113 | -0.029 | 96.254
10 | 1.102 | 0.01171 | -0.03 | 94.141
10.5 | 1.13 | 0.01224 | -0.031 | 92.255
11 | 1.15 | 0.01288 | -0.032 | 89.238
11.5 | 1.163 | 0.01355 | -0.033 | 85.83
12 | 1.172 | 0.01431 | -0.034 | 81.923
12.5 | 1.176 | 0.01506 | -0.035 | 78.114
13 | 1.174 | 0.01613 | -0.036 | 72.794
13.5 | 1.168 | 0.01712 | -0.036 | 68.256
14 | 1.158 | 0.01838 | -0.037 | 62.975
14.5 | 1.143 | 0.01955 | -0.038 | 58.466
15 | 1.123 | 0.02145 | -0.039 | 52.358
15.5 | 1.1 | 0.02343 | -0.04 | 46.962
16 | 1.064 | 0.02896 | -0.04 | 36.739
16.5 | 0.995 | 0.04854 | -0.038 | 20.489
17 | 0.901 | 0.09689 | -0.031 | 9.295
17.5 | 0.88 | 0.09928 | -0.032 | 8.861

## 106. Re 10M Mach 0.00 (2)
BIGFOIL.COM POLAR EXPORT
NACA66-115 a=0.0
NACA66-115 a=0.0 |  |  |  | Cl Max: | 1.6405 | at alpha= | 20 | deg
XFOIL ncrit=9 |  |  |  | L/D Max: | 103.138 | at alpha= | 9 | deg
Re: | 10000000 |  |  | Cd Min: | 0.03658 | at alpha= | 20 | deg
Mach: | 0 |  |  | Cl=0 at alpha= | -0.57579 | deg
|  |  |  | @ Cl=0.1, Cd= | 0.0028966
|  |  |  | @ Cl=0.4, Cd= | 0.0059429
|  |  |  | @ Cl=0.6, Cd= | 0.0070981
alpha (deg) | Cl | Cd | Cm | Cl/Cd
-19 | -1.5646 | 0.02651 | -0.0539 | -59.0192
-18.5 | -1.5409 | 0.0253 | -0.0514 | -60.9051
-18 | -1.5222 | 0.02339 | -0.0488 | -65.0791
-17.5 | -1.496 | 0.02198 | -0.0468 | -68.0619
-17 | -1.4726 | 0.02041 | -0.0443 | -72.1509
-16.5 | -1.4458 | 0.01905 | -0.0419 | -75.895
-16 | -1.4175 | 0.01783 | -0.0394 | -79.5008
-15.5 | -1.3852 | 0.01683 | -0.0374 | -82.3054
-15 | -1.355 | 0.01574 | -0.0348 | -86.0864
-14.5 | -1.3214 | 0.01486 | -0.0326 | -88.9233
-14 | -1.2866 | 0.01406 | -0.0304 | -91.5078
-13.5 | -1.2505 | 0.01335 | -0.0283 | -93.6704
-13 | -1.2134 | 0.01267 | -0.0261 | -95.7695
-12.5 | -1.175 | 0.01208 | -0.0241 | -97.2682
-12 | -1.1354 | 0.01158 | -0.0222 | -98.0484
-11.5 | -1.0965 | 0.01104 | -0.02 | -99.3207
-11 | -1.0571 | 0.01057 | -0.0178 | -100.0095
-10.5 | -1.0198 | 0.01005 | -0.015 | -101.4726
-10 | -0.9834 | 0.00962 | -0.0119 | -102.2245
-9.5 | -0.941 | 0.00925 | -0.0099 | -101.7297
-9 | -0.894 | 0.00889 | -0.0088 | -100.5624
-8.5 | -0.8451 | 0.00856 | -0.0081 | -98.7266
-8 | -0.7949 | 0.00827 | -0.0076 | -96.1185
-7.5 | -0.744 | 0.00798 | -0.0073 | -93.2331
-7 | -0.6931 | 0.00766 | -0.0069 | -90.483
-6.5 | -0.6407 | 0.0074 | -0.0068 | -86.5811
-6 | -0.5872 | 0.00715 | -0.0068 | -82.1259
-5.5 | -0.533 | 0.00693 | -0.007 | -76.912
-5 | -0.479 | 0.00668 | -0.0072 | -71.7066
-4.5 | -0.4242 | 0.00647 | -0.0075 | -65.5641
-4 | -0.3686 | 0.0063 | -0.0079 | -58.5079
-3.5 | -0.3133 | 0.00611 | -0.0083 | -51.2766
-3 | -0.257 | 0.00593 | -0.0089 | -43.339
-2.5 | -0.2009 | 0.00573 | -0.0094 | -35.0611
-2 | -0.1467 | 0.00542 | -0.0096 | -27.0664
-1.5 | -0.0939 | 0.00498 | -0.0096 | -18.8554
-0.5 | 0.0077 | 0.00356 | -0.0091 | 2.1629
0 | 0.0604 | 0.00291 | -0.0092 | 20.756
0.5 | 0.1197 | 0.00289 | -0.0103 | 41.4187
1 | 0.1764 | 0.00313 | -0.0111 | 56.3578
1.5 | 0.2245 | 0.0041 | -0.0104 | 54.7561
2 | 0.2758 | 0.00465 | -0.0102 | 59.3118
2.5 | 0.3265 | 0.0052 | -0.0098 | 62.7885
3 | 0.3769 | 0.00573 | -0.0094 | 65.7766
3.5 | 0.4279 | 0.0062 | -0.0091 | 69.0161
4 | 0.4799 | 0.00658 | -0.0088 | 72.9331
4.5 | 0.5338 | 0.00682 | -0.009 | 78.2698
5 | 0.5872 | 0.00704 | -0.0091 | 83.4091
5.5 | 0.6401 | 0.00728 | -0.0091 | 87.9258
6 | 0.6924 | 0.00753 | -0.009 | 91.9522
6.5 | 0.7432 | 0.00783 | -0.0086 | 94.917
7 | 0.7938 | 0.0081 | -0.0081 | 98
7.5 | 0.843 | 0.00838 | -0.0075 | 100.5967
8 | 0.8897 | 0.00873 | -0.0064 | 101.9129
8.5 | 0.932 | 0.00906 | -0.0044 | 102.8698
9 | 0.9695 | 0.0094 | -0.0014 | 103.1383
9.5 | 1.0083 | 0.00981 | 0.0011 | 102.7829
10 | 1.0471 | 0.01029 | 0.0035 | 101.759
10.5 | 1.085 | 0.01083 | 0.0059 | 100.1847
11 | 1.1222 | 0.01143 | 0.0082 | 98.1802
12 | 1.1988 | 0.01259 | 0.0122 | 95.2184
12.5 | 1.2354 | 0.01328 | 0.0143 | 93.0271
13 | 1.2717 | 0.014 | 0.0164 | 90.8357
13.5 | 1.3047 | 0.01491 | 0.0188 | 87.505
14 | 1.3382 | 0.0158 | 0.0209 | 84.6962
14.5 | 1.3683 | 0.01689 | 0.0234 | 81.0124
15 | 1.4007 | 0.01789 | 0.0254 | 78.2951
16 | 1.4602 | 0.02023 | 0.0297 | 72.1799
16.5 | 1.4881 | 0.02146 | 0.0318 | 69.343
17 | 1.5122 | 0.02284 | 0.0344 | 66.2084
17.5 | 1.5492 | 0.02453 | 0.0337 | 63.1553
18 | 1.5741 | 0.02629 | 0.0354 | 59.8745
18.5 | 1.5944 | 0.02842 | 0.0373 | 56.1013
19 | 1.6087 | 0.03111 | 0.0393 | 51.7101
19.5 | 1.6234 | 0.03389 | 0.0409 | 47.902
20 | 1.6405 | 0.03658 | 0.0421 | 44.8469

## 107. Re 10M Mach 0.10 (1)
BIGFOIL.COM POLAR EXPORT
NACA66-115 a=0.0
NACA66-115 a=0.0 |  |  |  | Cl Max: | 1.163 | at alpha= | 12 | deg
JavaFoil+Calcfoil stall+Eppler ext transition |  |  |  | L/D Max: | 97.928 | at alpha= | 8 | deg
Re: | 10000000 |  |  | Cd Min: | 0.00379 | at alpha= | -0.5 | deg
Mach: | 0.1 |  |  | Cl=0 at alpha= | -0.5 | deg
|  |  |  | @ Cl=0.1, Cd= | 0.0041821
|  |  |  | @ Cl=0.4, Cd= | 0.005349
|  |  |  | @ Cl=0.6, Cd= | 0.0074991
alpha (deg) | Cl | Cd | Cm | Cl/Cd
-18 | -0.765 | 0.13717 | 0.015 | -5.58
-17.5 | -0.789 | 0.12382 | 0.016 | -6.371
-17 | -0.807 | 0.11722 | 0.016 | -6.889
-16.5 | -0.825 | 0.11161 | 0.015 | -7.393
-16 | -0.842 | 0.1042 | 0.015 | -8.085
-15.5 | -0.861 | 0.09467 | 0.015 | -9.097
-15 | -0.884 | 0.08177 | 0.016 | -10.808
-14.5 | -1.003 | 0.02717 | 0.021 | -36.922
-14 | -1.04 | 0.01886 | 0.021 | -55.125
-13.5 | -1.051 | 0.01681 | 0.02 | -62.505
-13 | -1.056 | 0.0153 | 0.019 | -69.057
-12.5 | -1.056 | 0.01405 | 0.018 | -75.201
-12 | -1.05 | 0.0134 | 0.017 | -78.348
-11.5 | -1.039 | 0.01271 | 0.016 | -81.745
-11 | -1.024 | 0.012 | 0.015 | -85.359
-10.5 | -1.004 | 0.01141 | 0.014 | -87.967
-10 | -0.98 | 0.01084 | 0.013 | -90.378
-9.5 | -0.951 | 0.01029 | 0.012 | -92.372
-9 | -0.918 | 0.00983 | 0.011 | -93.347
-8.5 | -0.881 | 0.00944 | 0.01 | -93.346
-8 | -0.841 | 0.00905 | 0.009 | -92.872
-7.5 | -0.797 | 0.00868 | 0.008 | -91.864
-7 | -0.751 | 0.00838 | 0.007 | -89.573
-6.5 | -0.701 | 0.00808 | 0.006 | -86.81
-6 | -0.65 | 0.00682 | 0.005 | -95.238
-5.5 | -0.595 | 0.00704 | 0.004 | -84.583
-5 | -0.539 | 0.00679 | 0.003 | -79.394
-4.5 | -0.482 | 0.00696 | 0.002 | -69.326
-4 | -0.424 | 0.00709 | 0.001 | -59.814
-3.5 | -0.365 | 0.00676 | -0.001 | -53.97
-3 | -0.305 | 0.00654 | -0.002 | -46.613
-2.5 | -0.244 | 0.00635 | -0.003 | -38.465
-2 | -0.184 | 0.00617 | -0.004 | -29.778
-1.5 | -0.123 | 0.00437 | -0.005 | -28.047
-1 | -0.062 | 0.00407 | -0.006 | -15.132
-0.5 | 0 | 0.00379 | -0.007 | -0.029
0 | 0.061 | 0.00405 | -0.008 | 15.149
0.5 | 0.123 | 0.00426 | -0.009 | 28.852
1 | 0.184 | 0.00447 | -0.011 | 41.167
1.5 | 0.245 | 0.00481 | -0.012 | 50.96
2 | 0.306 | 0.00511 | -0.013 | 59.917
2.5 | 0.367 | 0.00514 | -0.014 | 71.385
3 | 0.427 | 0.00552 | -0.015 | 77.353
3.5 | 0.486 | 0.00608 | -0.016 | 79.906
4 | 0.545 | 0.0073 | -0.017 | 74.629
4.5 | 0.603 | 0.00751 | -0.018 | 80.209
5 | 0.659 | 0.00779 | -0.019 | 84.615
5.5 | 0.714 | 0.00808 | -0.021 | 88.443
6 | 0.768 | 0.00837 | -0.022 | 91.772
6.5 | 0.819 | 0.00868 | -0.023 | 94.392
7 | 0.869 | 0.00902 | -0.024 | 96.351
7.5 | 0.916 | 0.00942 | -0.025 | 97.173
8 | 0.96 | 0.0098 | -0.026 | 97.928
8.5 | 1 | 0.01031 | -0.027 | 96.999
9 | 1.038 | 0.01072 | -0.028 | 96.83
9.5 | 1.072 | 0.01124 | -0.029 | 95.343
10 | 1.101 | 0.01184 | -0.03 | 92.991
10.5 | 1.127 | 0.01242 | -0.031 | 90.739
11 | 1.145 | 0.01306 | -0.032 | 87.707
11.5 | 1.157 | 0.01376 | -0.033 | 84.063
12 | 1.163 | 0.01454 | -0.034 | 79.962
12.5 | 1.163 | 0.01531 | -0.035 | 75.968
13 | 1.158 | 0.01647 | -0.036 | 70.311
13.5 | 1.148 | 0.01754 | -0.037 | 65.461
14 | 1.133 | 0.01876 | -0.037 | 60.422
14.5 | 1.113 | 0.02043 | -0.038 | 54.469
15 | 1.089 | 0.02229 | -0.039 | 48.844
15.5 | 1.054 | 0.02673 | -0.039 | 39.421
16 | 0.962 | 0.05457 | -0.036 | 17.624
16.5 | 0.876 | 0.09869 | -0.03 | 8.874
17 | 0.839 | 0.1139 | -0.028 | 7.366

## 108. Re 10M Mach 0.10 (2)
BIGFOIL.COM POLAR EXPORT
NACA66-115 a=0.0
NACA66-115 a=0.0 |  |  |  | Cl Max: | 1.6358 | at alpha= | 20 | deg
XFOIL ncrit=9 |  |  |  | L/D Max: | 102.162 | at alpha= | 8.5 | deg
Re: | 10000000 |  |  | Cd Min: | 0.03901 | at alpha= | 20 | deg
Mach: | 0.1 |  |  | Cl=0 at alpha= | -0.5748 | deg
|  |  |  | @ Cl=0.1, Cd= | 0.0029034
|  |  |  | @ Cl=0.4, Cd= | 0.005957
|  |  |  | @ Cl=0.6, Cd= | 0.0071175
alpha (deg) | Cl | Cd | Cm | Cl/Cd
-19 | -1.5654 | 0.02807 | -0.0581 | -55.7677
-18.5 | -1.5393 | 0.0268 | -0.0559 | -57.4366
-18 | -1.5232 | 0.02458 | -0.053 | -61.9691
-17.5 | -1.4942 | 0.02324 | -0.0512 | -64.2943
-17 | -1.4696 | 0.02162 | -0.0487 | -67.9741
-16.5 | -1.4451 | 0.02004 | -0.046 | -72.1108
-16 | -1.4191 | 0.01859 | -0.0432 | -76.3367
-15.5 | -1.3881 | 0.01746 | -0.0408 | -79.5017
-15 | -1.3586 | 0.01626 | -0.038 | -83.5547
-14.5 | -1.3248 | 0.01532 | -0.0356 | -86.4752
-14 | -1.2899 | 0.01445 | -0.0333 | -89.2664
-13.5 | -1.2536 | 0.01368 | -0.031 | -91.6374
-13 | -1.2165 | 0.01295 | -0.0287 | -93.9382
-12.5 | -1.1781 | 0.01232 | -0.0265 | -95.625
-12 | -1.1385 | 0.01177 | -0.0244 | -96.729
-11.5 | -1.0992 | 0.0112 | -0.0221 | -98.1429
-11 | -1.0591 | 0.01071 | -0.0198 | -98.8889
-10.5 | -1.0199 | 0.01021 | -0.0173 | -99.8923
-10 | -0.9827 | 0.00971 | -0.0142 | -101.2049
-9.5 | -0.9441 | 0.00934 | -0.0113 | -101.0814
-9 | -0.8974 | 0.00896 | -0.01 | -100.1562
-8.5 | -0.8486 | 0.00862 | -0.0091 | -98.4455
-8 | -0.7983 | 0.00831 | -0.0084 | -96.065
-7.5 | -0.747 | 0.00803 | -0.008 | -93.0262
-7 | -0.6961 | 0.0077 | -0.0074 | -90.4026
-6.5 | -0.6435 | 0.00743 | -0.0072 | -86.6083
-6 | -0.5898 | 0.00718 | -0.0072 | -82.1448
-5.5 | -0.5354 | 0.00695 | -0.0074 | -77.036
-5 | -0.4811 | 0.0067 | -0.0075 | -71.806
-4.5 | -0.426 | 0.00649 | -0.0077 | -65.6394
-4 | -0.3702 | 0.00631 | -0.0082 | -58.6688
-3.5 | -0.3145 | 0.00612 | -0.0085 | -51.3889
-3 | -0.2579 | 0.00594 | -0.0091 | -43.4175
-2.5 | -0.2016 | 0.00575 | -0.0096 | -35.0609
-1.5 | -0.094 | 0.00499 | -0.0097 | -18.8377
-0.5 | 0.0076 | 0.00355 | -0.0092 | 2.1408
0 | 0.0608 | 0.00291 | -0.0093 | 20.8935
0.5 | 0.1205 | 0.0029 | -0.0104 | 41.5517
1 | 0.1777 | 0.00311 | -0.0112 | 57.1383
1.5 | 0.2258 | 0.0041 | -0.0104 | 55.0732
2 | 0.2772 | 0.00466 | -0.0102 | 59.485
2.5 | 0.328 | 0.00521 | -0.0098 | 62.9559
3 | 0.3785 | 0.00575 | -0.0093 | 65.8261
3.5 | 0.4294 | 0.00624 | -0.0089 | 68.8141
4 | 0.4818 | 0.0066 | -0.0087 | 73
4.5 | 0.5359 | 0.00684 | -0.0088 | 78.348
5 | 0.5895 | 0.00707 | -0.0088 | 83.3805
5.5 | 0.6426 | 0.00731 | -0.0087 | 87.907
6 | 0.695 | 0.00756 | -0.0085 | 91.9312
6.5 | 0.7458 | 0.00787 | -0.008 | 94.7649
7 | 0.7966 | 0.00814 | -0.0075 | 97.8624
7.5 | 0.8456 | 0.00843 | -0.0067 | 100.3084
8 | 0.8919 | 0.00879 | -0.0054 | 101.4676
8.5 | 0.9307 | 0.00911 | -0.0025 | 102.1625
9 | 0.9695 | 0.0095 | 0.0003 | 102.0526
9.5 | 1.009 | 0.00992 | 0.0028 | 101.7137
10 | 1.048 | 0.01043 | 0.0052 | 100.4794
10.5 | 1.086 | 0.011 | 0.0077 | 98.7273
11 | 1.1241 | 0.01161 | 0.01 | 96.8217
11.5 | 1.1635 | 0.01218 | 0.0121 | 95.5255
12 | 1.2016 | 0.01282 | 0.0142 | 93.7285
12.5 | 1.238 | 0.01357 | 0.0165 | 91.2307
13 | 1.2739 | 0.01434 | 0.0187 | 88.8354
13.5 | 1.3064 | 0.01533 | 0.0213 | 85.2185
14 | 1.3405 | 0.01626 | 0.0235 | 82.4416
14.5 | 1.3713 | 0.01739 | 0.026 | 78.8557
15 | 1.4041 | 0.01842 | 0.0281 | 76.2269
15.5 | 1.4349 | 0.01959 | 0.0303 | 73.2466
16 | 1.4628 | 0.02093 | 0.0327 | 69.8901
16.5 | 1.4909 | 0.02226 | 0.035 | 66.9766
17 | 1.5134 | 0.02377 | 0.0379 | 63.6685
17.5 | 1.5743 | 0.02612 | 0.0318 | 60.2718
18.5 | 1.5898 | 0.03027 | 0.0412 | 52.5206
19 | 1.6031 | 0.03323 | 0.0432 | 48.2426
19.5 | 1.6212 | 0.03589 | 0.0446 | 45.1714
20 | 1.6358 | 0.03901 | 0.0457 | 41.9328

## 109. Re 10M Mach 0.25 (1)
BIGFOIL.COM POLAR EXPORT
NACA66-115 a=0.0
NACA66-115 a=0.0 |  |  |  | Cl Max: | 1.103 | at alpha= | 11 | deg
JavaFoil+Calcfoil stall+Eppler ext transition |  |  |  | L/D Max: | 94.957 | at alpha= | 7.5 | deg
Re: | 10000000 |  |  | Cd Min: | 0.00382 | at alpha= | -0.5 | deg
Mach: | 0.25 |  |  | Cl=0 at alpha= | -0.5 | deg
|  |  |  | @ Cl=0.1, Cd= | 0.004201
|  |  |  | @ Cl=0.4, Cd= | 0.0052988
|  |  |  | @ Cl=0.6, Cd= | 0.12364
alpha (deg) | Cl | Cd | Cm | Cl/Cd
-16 | -0.544 | 0.11889 | 0.013 | -4.575
-15.5 | -0.59 | 0.11608 | 0.012 | -5.084
-15 | -0.634 | 0.10826 | 0.012 | -5.854
-14.5 | -0.673 | 0.10071 | 0.012 | -6.686
-14 | -0.709 | 0.09416 | 0.012 | -7.524
-13.5 | -0.74 | 0.08693 | 0.012 | -8.511
-13 | -0.766 | 0.08047 | 0.012 | -9.52
-12.5 | -0.814 | 0.05833 | 0.014 | -13.953
-12 | -0.952 | 0.01558 | 0.018 | -61.097
-11.5 | -0.967 | 0.01411 | 0.017 | -68.483
-11 | -0.971 | 0.01303 | 0.016 | -74.549
-10.5 | -0.967 | 0.01232 | 0.015 | -78.517
-10 | -0.956 | 0.01161 | 0.014 | -82.337
-9.5 | -0.938 | 0.01098 | 0.013 | -85.385
-9 | -0.913 | 0.01039 | 0.012 | -87.865
-8.5 | -0.883 | 0.0099 | 0.011 | -89.214
-8 | -0.847 | 0.00945 | 0.009 | -89.614
-7.5 | -0.807 | 0.00903 | 0.008 | -89.353
-7 | -0.762 | 0.00869 | 0.007 | -87.753
-6.5 | -0.714 | 0.00834 | 0.006 | -85.613
-6 | -0.663 | 0.00804 | 0.005 | -82.445
-5.5 | -0.609 | 0.00774 | 0.004 | -78.598
-5 | -0.552 | 0.00652 | 0.003 | -84.617
-4.5 | -0.494 | 0.00673 | 0.002 | -73.423
-4 | -0.435 | 0.0065 | 0.001 | -66.857
-3.5 | -0.374 | 0.00663 | -0.001 | -56.422
-3 | -0.313 | 0.00671 | -0.002 | -46.659
-2.5 | -0.251 | 0.00649 | -0.003 | -38.679
-2 | -0.189 | 0.00633 | -0.004 | -29.819
-1.5 | -0.126 | 0.00442 | -0.005 | -28.516
-1 | -0.063 | 0.0041 | -0.006 | -15.405
-0.5 | 0 | 0.00382 | -0.007 | -0.03
0 | 0.063 | 0.00406 | -0.009 | 15.507
0.5 | 0.126 | 0.0043 | -0.01 | 29.321
1 | 0.189 | 0.00455 | -0.011 | 41.624
1.5 | 0.252 | 0.00487 | -0.012 | 51.727
2 | 0.315 | 0.00495 | -0.013 | 63.626
2.5 | 0.377 | 0.00528 | -0.014 | 71.334
3 | 0.438 | 0.00533 | -0.015 | 82.269
3.5 | 0.498 | 0.00716 | -0.017 | 69.576
4 | 0.558 | 0.00746 | -0.018 | 74.815
4.5 | 0.617 | 0.00773 | -0.019 | 79.883
5 | 0.675 | 0.008 | -0.02 | 84.392
5.5 | 0.731 | 0.00833 | -0.021 | 87.767
6 | 0.785 | 0.00863 | -0.022 | 90.895
6.5 | 0.836 | 0.009 | -0.023 | 92.847
7 | 0.884 | 0.00938 | -0.024 | 94.339
7.5 | 0.929 | 0.00979 | -0.025 | 94.957
8 | 0.971 | 0.01028 | -0.027 | 94.469
8.5 | 1.008 | 0.01081 | -0.028 | 93.23
9 | 1.039 | 0.01141 | -0.029 | 91.107
9.5 | 1.066 | 0.01195 | -0.03 | 89.185
10 | 1.087 | 0.01262 | -0.031 | 86.109
10.5 | 1.101 | 0.01343 | -0.032 | 81.972
11 | 1.103 | 0.0142 | -0.033 | 77.672
11.5 | 1.095 | 0.0152 | -0.034 | 72.032
12 | 1.078 | 0.01632 | -0.035 | 66.012
12.5 | 1.051 | 0.01759 | -0.036 | 59.734
13 | 1.015 | 0.01913 | -0.036 | 53.027
13.5 | 0.965 | 0.02222 | -0.037 | 43.444
14 | 0.891 | 0.03181 | -0.036 | 27.995
14.5 | 0.733 | 0.09833 | -0.022 | 7.454
15 | 0.679 | 0.10823 | -0.021 | 6.273
15.5 | 0.623 | 0.11645 | -0.021 | 5.349
16 | 0.563 | 0.12364 | -0.021 | 4.55

## 110. Re 10M Mach 0.25 (2)
BIGFOIL.COM POLAR EXPORT
NACA66-115 a=0.0
NACA66-115 a=0.0 |  |  |  | Cl Max: | 1.5603 | at alpha= | 17.5 | deg
XFOIL ncrit=9 |  |  |  | L/D Max: | 97.5402 | at alpha= | 7.5 | deg
Re: | 10000000 |  |  | Cd Min: | 0.06248 | at alpha= | 20 | deg
Mach: | 0.25 |  |  | Cl=0 at alpha= | -0.57429 | deg
|  |  |  | @ Cl=0.1, Cd= | 0.002908
|  |  |  | @ Cl=0.4, Cd= | 0.0059998
|  |  |  | @ Cl=0.6, Cd= | 0.0072235
alpha (deg) | Cl | Cd | Cm | Cl/Cd
-19 | -1.4234 | 0.05155 | -0.0774 | -27.612
-18.5 | -1.4119 | 0.04616 | -0.0789 | -30.5871
-18 | -1.4187 | 0.04052 | -0.0778 | -35.0123
-17.5 | -1.419 | 0.03583 | -0.0758 | -39.6037
-17 | -1.4258 | 0.03106 | -0.0726 | -45.9047
-16.5 | -1.4135 | 0.02793 | -0.0693 | -50.6087
-16 | -1.3926 | 0.02553 | -0.066 | -54.5476
-15.5 | -1.3781 | 0.02286 | -0.0619 | -60.2843
-15 | -1.3612 | 0.02042 | -0.0575 | -66.6601
-14.5 | -1.332 | 0.01878 | -0.0538 | -70.9265
-14 | -1.3025 | 0.0172 | -0.05 | -75.7267
-13.5 | -1.268 | 0.01598 | -0.0466 | -79.3492
-13 | -1.2308 | 0.01492 | -0.0433 | -82.4933
-12.5 | -1.1914 | 0.01402 | -0.0402 | -84.9786
-12 | -1.1528 | 0.0131 | -0.037 | -88
-11.5 | -1.1117 | 0.01234 | -0.0341 | -90.0891
-10.5 | -1.0275 | 0.01103 | -0.0283 | -93.155
-10 | -0.9838 | 0.01051 | -0.0257 | -93.6061
-9.5 | -0.9431 | 0.00991 | -0.0224 | -95.1665
-9 | -0.9039 | 0.00933 | -0.0188 | -96.881
-8.5 | -0.8634 | 0.00896 | -0.0152 | -96.3616
-8 | -0.8146 | 0.0086 | -0.0134 | -94.7209
-7.5 | -0.763 | 0.00828 | -0.0122 | -92.1498
-7 | -0.7107 | 0.00796 | -0.0111 | -89.2839
-6.5 | -0.6579 | 0.00761 | -0.0103 | -86.452
-6 | -0.6033 | 0.00732 | -0.0097 | -82.418
-5 | -0.4917 | 0.00683 | -0.0093 | -71.9912
-4.5 | -0.4355 | 0.00659 | -0.0093 | -66.085
-3.5 | -0.3209 | 0.0062 | -0.0097 | -51.7581
-3 | -0.2628 | 0.006 | -0.0101 | -43.8
-2.5 | -0.2048 | 0.00581 | -0.0106 | -35.2496
-1.5 | -0.0947 | 0.00504 | -0.0105 | -18.7897
-0.5 | 0.0076 | 0.00348 | -0.0094 | 2.1839
0 | 0.063 | 0.00292 | -0.0096 | 21.5753
0.5 | 0.1247 | 0.0029 | -0.0108 | 43
1 | 0.1846 | 0.00304 | -0.0117 | 60.7237
1.5 | 0.2329 | 0.0041 | -0.0107 | 56.8049
2 | 0.2849 | 0.0047 | -0.0102 | 60.617
2.5 | 0.336 | 0.00529 | -0.0096 | 63.5161
3 | 0.3866 | 0.00586 | -0.0087 | 65.9727
3.5 | 0.4374 | 0.00639 | -0.0078 | 68.4507
4 | 0.4918 | 0.0067 | -0.0076 | 73.403
4.5 | 0.5472 | 0.00696 | -0.0074 | 78.6207
5 | 0.6013 | 0.00723 | -0.0071 | 83.1674
5.5 | 0.6554 | 0.00747 | -0.0066 | 87.7376
6 | 0.7077 | 0.00776 | -0.0058 | 91.1985
6.5 | 0.7588 | 0.00806 | -0.0047 | 94.1439
7 | 0.8087 | 0.00837 | -0.0034 | 96.6189
7.5 | 0.8486 | 0.0087 | 0 | 97.5402
8 | 0.8876 | 0.00915 | 0.0035 | 97.0055
8.5 | 0.9303 | 0.00959 | 0.0061 | 97.0073
9 | 0.973 | 0.01008 | 0.0087 | 96.5278
9.5 | 1.0146 | 0.01064 | 0.0114 | 95.3571
10 | 1.0542 | 0.01132 | 0.0144 | 93.1272
10.5 | 1.0946 | 0.01201 | 0.0171 | 91.1407
11 | 1.1354 | 0.01271 | 0.0198 | 89.3312
11.5 | 1.1752 | 0.0135 | 0.0225 | 87.0519
12 | 1.2139 | 0.01436 | 0.0253 | 84.5334
12.5 | 1.2499 | 0.01541 | 0.0284 | 81.1097
13 | 1.2853 | 0.0165 | 0.0315 | 77.897
13.5 | 1.3174 | 0.01783 | 0.0348 | 73.8867
14 | 1.3525 | 0.01904 | 0.0377 | 71.0347
14.5 | 1.3837 | 0.02052 | 0.0408 | 67.4318
15 | 1.4142 | 0.02211 | 0.0439 | 63.962
15.5 | 1.4408 | 0.02401 | 0.0471 | 60.0083
16 | 1.4672 | 0.02599 | 0.0501 | 56.4525
16.5 | 1.4857 | 0.02853 | 0.0535 | 52.075
17 | 1.4999 | 0.03169 | 0.0563 | 47.3304
17.5 | 1.5603 | 0.03615 | 0.0491 | 43.1618
18.5 | 1.547 | 0.04321 | 0.0602 | 35.8019
19 | 1.5446 | 0.04882 | 0.0612 | 31.6387
19.5 | 1.5354 | 0.0556 | 0.0609 | 27.6151
20 | 1.5305 | 0.06248 | 0.0596 | 24.4958

## 111. Re 10M Mach 0.50 (1)
BIGFOIL.COM POLAR EXPORT
NACA66-115 a=0.0
NACA66-115 a=0.0 |  |  |  | Cl Max: | 1.128 | at alpha= | 20 | deg
JavaFoil+Calcfoil stall+Eppler ext transition |  |  |  | L/D Max: | 83.618 | at alpha= | 6 | deg
Re: | 10000000 |  |  | Cd Min: | 0.00385 | at alpha= | -0.5 | deg
Mach: | 0.5 |  |  | Cl=0 at alpha= | -0.5 | deg
|  |  |  | @ Cl=0.1, Cd= | 0.0042923
|  |  |  | @ Cl=0.4, Cd= | 0.0057515
|  |  |  | @ Cl=0.6, Cd= | 0.0082332
alpha (deg) | Cl | Cd | Cm | Cl/Cd
-20 | -1.087 | 0.14237 | 0.025 | -7.639
-19.5 | -1.053 | 0.14163 | 0.023 | -7.438
-19 | -1.022 | 0.14015 | 0.021 | -7.29
-18.5 | -0.994 | 0.1356 | 0.02 | -7.329
-18 | -0.977 | 0.12605 | 0.021 | -7.754
-17.5 | -0.946 | 0.12342 | 0.02 | -7.662
-17 | -0.914 | 0.12164 | 0.018 | -7.515
-16.5 | -0.885 | 0.11642 | 0.017 | -7.6
-16 | -0.86 | 0.11931 | 0.017 | -7.212
-15.5 | -0.833 | 0.11026 | 0.016 | -7.555
-15 | -0.804 | 0.10597 | 0.015 | -7.583
-14.5 | -0.779 | 0.09585 | 0.015 | -8.131
-14 | -0.758 | 0.08563 | 0.016 | -8.853
-13.5 | -0.72 | 0.09766 | 0.013 | -7.377
-13 | -0.693 | 0.09146 | 0.012 | -7.575
-12.5 | -0.669 | 0.08062 | 0.012 | -8.297
-12 | -0.658 | 0.0637 | 0.014 | -10.326
-11.5 | -0.729 | 0.01806 | 0.018 | -40.38
-11 | -0.702 | 0.01585 | 0.017 | -44.302
-10.5 | -0.671 | 0.01471 | 0.016 | -45.645
-10 | -0.527 | 0.06679 | 0.007 | -7.887
-9.5 | -0.5 | 0.06025 | 0.007 | -8.302
-9 | -0.568 | 0.01393 | 0.013 | -40.795
-8.5 | -0.541 | 0.01239 | 0.012 | -43.65
-8 | -0.417 | 0.05261 | 0.005 | -7.92
-7.5 | -0.551 | 0.04744 | 0.005 | -11.62
-7 | -0.744 | 0.01045 | 0.008 | -71.209
-6.5 | -0.737 | 0.00982 | 0.007 | -75.086
-6 | -0.705 | 0.00927 | 0.006 | -76.013
-5.5 | -0.658 | 0.00881 | 0.004 | -74.647
-5 | -0.602 | 0.00838 | 0.003 | -71.827
-4.5 | -0.542 | 0.008 | 0.002 | -67.694
-4 | -0.479 | 0.00767 | 0.001 | -62.415
-3.5 | -0.414 | 0.00733 | -0.001 | -56.444
-3 | -0.347 | 0.00706 | -0.002 | -49.108
-2.5 | -0.279 | 0.00679 | -0.003 | -41.059
-2 | -0.21 | 0.00654 | -0.004 | -32.092
-1.5 | -0.141 | 0.00467 | -0.006 | -30.159
-1 | -0.071 | 0.00423 | -0.007 | -16.707
-0.5 | 0 | 0.00385 | -0.008 | -0.033
0 | 0.07 | 0.00425 | -0.01 | 16.562
0.5 | 0.141 | 0.00435 | -0.011 | 32.463
1 | 0.211 | 0.00438 | -0.012 | 48.194
1.5 | 0.28 | 0.00446 | -0.013 | 62.819
2 | 0.35 | 0.00545 | -0.015 | 64.134
2.5 | 0.418 | 0.00586 | -0.016 | 71.321
3 | 0.485 | 0.00761 | -0.017 | 63.733
3.5 | 0.552 | 0.00796 | -0.018 | 69.304
4 | 0.617 | 0.00833 | -0.02 | 74.062
4.5 | 0.681 | 0.00872 | -0.021 | 78.083
5 | 0.741 | 0.00913 | -0.022 | 81.177
5.5 | 0.796 | 0.00957 | -0.023 | 83.207
6 | 0.845 | 0.01011 | -0.025 | 83.618
6.5 | 0.883 | 0.01069 | -0.026 | 82.64
7 | 0.905 | 0.01145 | -0.027 | 79.061
7.5 | 0.895 | 0.01241 | -0.028 | 72.081
8 | 0.77 | 0.0136 | -0.029 | 56.596
8.5 | 0.498 | 0.05599 | -0.015 | 8.897
9 | 0.637 | 0.01454 | -0.032 | 43.812
9.5 | 0.668 | 0.01561 | -0.033 | 42.82
10 | 0.698 | 0.01737 | -0.034 | 40.171
10.5 | 0.611 | 0.06692 | -0.02 | 9.134
11 | 0.635 | 0.07731 | -0.018 | 8.209
11.5 | 0.794 | 0.01899 | -0.037 | 41.839
12 | 0.823 | 0.02103 | -0.038 | 39.144
12.5 | 0.839 | 0.02705 | -0.038 | 31.022
13 | 0.756 | 0.08248 | -0.026 | 9.162
13.5 | 0.778 | 0.09253 | -0.025 | 8.405
14 | 0.933 | 0.02959 | -0.042 | 31.526
14.5 | 0.834 | 0.09705 | -0.028 | 8.593
15 | 0.859 | 0.10647 | -0.028 | 8.065
15.5 | 0.889 | 0.11077 | -0.029 | 8.025
16 | 0.908 | 0.11486 | -0.027 | 7.906
16.5 | 0.939 | 0.118 | -0.03 | 7.958
17 | 0.98 | 0.11348 | -0.034 | 8.64
17.5 | 1.007 | 0.12146 | -0.035 | 8.287
18 | 1.019 | 0.12888 | -0.032 | 7.905
18.5 | 1.058 | 0.12645 | -0.036 | 8.366
19 | 1.102 | 0.12002 | -0.04 | 9.18
19.5 | 1.119 | 0.13655 | -0.039 | 8.197
20 | 1.128 | 0.16415 | -0.036 | 6.873

## 112. Re 10M Mach 0.50 (2)
BIGFOIL.COM POLAR EXPORT
NACA66-115 a=0.0
NACA66-115 a=0.0 |  |  |  | Cl Max: | 0.9955 | at alpha= | 10 | deg
XFOIL ncrit=9 |  |  |  | L/D Max: | 77.3279 | at alpha= | 6.5 | deg
Re: | 10000000 |  |  | Cd Min: | 0.1277 | at alpha= | 15 | deg
Mach: | 0.5 |  |  | Cl=0 at alpha= | -0.54933 | deg
|  |  |  | @ Cl=0.1, Cd= | 0.0029623
|  |  |  | @ Cl=0.4, Cd= | 0.006235
|  |  |  | @ Cl=0.6, Cd= | 0.0080772
alpha (deg) | Cl | Cd | Cm | Cl/Cd
-14 | -0.5672 | 0.12399 | -0.0423 | -4.5746
-13.5 | -0.5725 | 0.11233 | -0.0494 | -5.0966
-13 | -0.5814 | 0.10047 | -0.0568 | -5.7868
-12.5 | -0.5959 | 0.0877 | -0.065 | -6.7948
-12 | -0.6249 | 0.06995 | -0.0782 | -8.9335
-11.5 | -0.6501 | 0.05818 | -0.0861 | -11.1739
-11 | -0.6871 | 0.04823 | -0.0894 | -14.2463
-10.5 | -0.7268 | 0.04002 | -0.0882 | -18.1609
-10 | -0.7652 | 0.03297 | -0.0835 | -23.209
-9.5 | -0.8013 | 0.02657 | -0.0759 | -30.1581
-9 | -0.831 | 0.01998 | -0.0664 | -41.5916
-8.5 | -0.8164 | 0.01499 | -0.0594 | -54.463
-8 | -0.7892 | 0.0122 | -0.0523 | -64.6885
-7.5 | -0.7548 | 0.01061 | -0.0456 | -71.1404
-7 | -0.7119 | 0.00956 | -0.0401 | -74.4665
-6.5 | -0.6615 | 0.00888 | -0.0357 | -74.4932
-6 | -0.6138 | 0.00823 | -0.0312 | -74.5808
-5.5 | -0.5635 | 0.00778 | -0.0271 | -72.4293
-5 | -0.5168 | 0.00744 | -0.0225 | -69.4624
-4.5 | -0.4603 | 0.00713 | -0.02 | -64.5582
-4 | -0.4005 | 0.00683 | -0.0183 | -58.6384
-3.5 | -0.3385 | 0.00657 | -0.0173 | -51.5221
-3 | -0.2759 | 0.00632 | -0.0167 | -43.6551
-2.5 | -0.2121 | 0.00611 | -0.0164 | -34.7136
-2 | -0.1486 | 0.0059 | -0.0162 | -25.1864
-1.5 | -0.0916 | 0.00538 | -0.0149 | -17.026
-1 | -0.0402 | 0.00455 | -0.0129 | -8.8352
-0.5 | 0.0044 | 0.00312 | -0.01 | 1.4103
0 | 0.0729 | 0.00297 | -0.011 | 24.5455
0.5 | 0.1436 | 0.00295 | -0.0124 | 48.678
1 | 0.2134 | 0.00302 | -0.0137 | 70.6623
1.5 | 0.2673 | 0.00397 | -0.0122 | 67.33
2 | 0.317 | 0.00487 | -0.0098 | 65.0924
2.5 | 0.3663 | 0.00561 | -0.0072 | 65.2941
3 | 0.4089 | 0.0064 | -0.0032 | 63.8906
3.5 | 0.4563 | 0.00696 | 0.0002 | 65.5603
4 | 0.5035 | 0.00724 | 0.0039 | 69.5442
4.5 | 0.5509 | 0.00762 | 0.0077 | 72.2966
5 | 0.6003 | 0.00808 | 0.011 | 74.2946
5.5 | 0.6509 | 0.00858 | 0.0141 | 75.8625
6 | 0.701 | 0.00915 | 0.0174 | 76.612
6.5 | 0.7524 | 0.00973 | 0.0207 | 77.3279
7 | 0.8023 | 0.01043 | 0.0244 | 76.9223
7.5 | 0.8498 | 0.01129 | 0.0285 | 75.2702
8 | 0.8981 | 0.01221 | 0.0328 | 73.5545
8.5 | 0.9397 | 0.01345 | 0.038 | 69.8662
9 | 0.976 | 0.01501 | 0.044 | 65.0233
9.5 | 0.9943 | 0.01751 | 0.0515 | 56.7847
10 | 0.9955 | 0.02123 | 0.0598 | 46.8912
10.5 | 0.9723 | 0.02718 | 0.0679 | 35.7726
11 | 0.9442 | 0.03388 | 0.0737 | 27.8689
11.5 | 0.9132 | 0.04135 | 0.077 | 22.0846
12 | 0.8789 | 0.05028 | 0.0771 | 17.4801
12.5 | 0.8436 | 0.06105 | 0.0734 | 13.8182
13 | 0.8199 | 0.0725 | 0.0668 | 11.309
14 | 0.7788 | 0.09965 | 0.0479 | 7.8154
14.5 | 0.7557 | 0.11461 | 0.0386 | 6.5937
15 | 0.7424 | 0.1277 | 0.0303 | 5.8136

## 113. Re 12M Mach 0.00 (1)
BIGFOIL.COM POLAR EXPORT
NACA66-115 a=0.0
NACA66-115 a=0.0 |  |  |  | Cl Max: | 1.178 | at alpha= | 12.5 | deg
JavaFoil+Calcfoil stall+Eppler ext transition |  |  |  | L/D Max: | 101.4 | at alpha= | 8 | deg
Re: | 12000000 |  |  | Cd Min: | 0.00441 | at alpha= | 0.5 | deg
Mach: | 0 |  |  | Cl=0 at alpha= | -0.5 | deg
|  |  |  | @ Cl=0.1, Cd= | 0.0044966
|  |  |  | @ Cl=0.4, Cd= | 0.0054842
|  |  |  | @ Cl=0.6, Cd= | 0.00728
alpha (deg) | Cl | Cd | Cm | Cl/Cd
-18.5 | -0.795 | 0.13544 | 0.017 | -5.87
-18 | -0.819 | 0.12346 | 0.017 | -6.636
-17.5 | -0.837 | 0.11597 | 0.017 | -7.22
-17 | -0.855 | 0.10769 | 0.017 | -7.941
-16.5 | -0.873 | 0.09918 | 0.017 | -8.8
-16 | -0.888 | 0.09204 | 0.017 | -9.651
-15.5 | -0.92 | 0.07242 | 0.018 | -12.709
-15 | -1.039 | 0.02299 | 0.022 | -45.203
-14.5 | -1.058 | 0.01927 | 0.022 | -54.895
-14 | -1.07 | 0.01676 | 0.021 | -63.869
-13.5 | -1.075 | 0.01546 | 0.02 | -69.553
-13 | -1.075 | 0.01433 | 0.019 | -75.061
-12.5 | -1.071 | 0.01354 | 0.018 | -79.062
-12 | -1.062 | 0.01275 | 0.017 | -83.243
-11.5 | -1.048 | 0.01209 | 0.016 | -86.697
-11 | -1.031 | 0.01149 | 0.015 | -89.718
-10.5 | -1.009 | 0.0109 | 0.014 | -92.565
-10 | -0.983 | 0.0104 | 0.013 | -94.488
-9.5 | -0.953 | 0.0099 | 0.012 | -96.232
-9 | -0.919 | 0.00945 | 0.011 | -97.183
-8.5 | -0.881 | 0.00908 | 0.01 | -97.041
-8 | -0.84 | 0.00873 | 0.009 | -96.241
-7.5 | -0.796 | 0.00839 | 0.008 | -94.896
-7 | -0.749 | 0.0081 | 0.007 | -92.436
-6.5 | -0.699 | 0.0068 | 0.006 | -102.796
-6 | -0.648 | 0.00701 | 0.005 | -92.394
-5.5 | -0.594 | 0.00719 | 0.004 | -82.553
-5 | -0.538 | 0.00728 | 0.003 | -73.908
-4.5 | -0.48 | 0.00706 | 0.002 | -68.075
-4 | -0.422 | 0.00682 | 0.001 | -61.908
-3.5 | -0.363 | 0.00651 | -0.001 | -55.729
-3 | -0.303 | 0.00631 | -0.002 | -48.099
-2.5 | -0.243 | 0.00613 | -0.003 | -39.66
-2 | -0.183 | 0.00601 | -0.004 | -30.421
-1.5 | -0.122 | 0.00468 | -0.005 | -26.071
-1 | -0.061 | 0.00491 | -0.006 | -12.466
-0.5 | 0 | 0.00475 | -0.007 | -0.023
0 | 0.061 | 0.00465 | -0.008 | 13.116
0.5 | 0.122 | 0.00441 | -0.009 | 27.679
1 | 0.183 | 0.00462 | -0.011 | 39.659
1.5 | 0.244 | 0.00483 | -0.012 | 50.547
2 | 0.305 | 0.00513 | -0.013 | 59.418
2.5 | 0.365 | 0.00549 | -0.014 | 66.487
3 | 0.425 | 0.00548 | -0.015 | 77.486
3.5 | 0.484 | 0.00627 | -0.016 | 77.194
4 | 0.543 | 0.00649 | -0.017 | 83.583
4.5 | 0.6 | 0.00728 | -0.018 | 82.42
5 | 0.657 | 0.00753 | -0.019 | 87.218
5.5 | 0.712 | 0.00777 | -0.02 | 91.637
6 | 0.766 | 0.00807 | -0.022 | 94.873
6.5 | 0.817 | 0.00838 | -0.023 | 97.56
7 | 0.867 | 0.00867 | -0.024 | 99.921
7.5 | 0.914 | 0.00905 | -0.025 | 100.925
8 | 0.958 | 0.00945 | -0.026 | 101.4
8.5 | 0.999 | 0.00989 | -0.027 | 101.044
9 | 1.038 | 0.01034 | -0.028 | 100.338
9.5 | 1.072 | 0.01079 | -0.029 | 99.38
10 | 1.103 | 0.01131 | -0.03 | 97.53
10.5 | 1.131 | 0.01187 | -0.031 | 95.26
11 | 1.151 | 0.01248 | -0.032 | 92.205
11.5 | 1.165 | 0.01308 | -0.033 | 89.015
12 | 1.174 | 0.0138 | -0.034 | 85.025
12.5 | 1.178 | 0.01452 | -0.035 | 81.128
13 | 1.176 | 0.01554 | -0.036 | 75.679
13.5 | 1.17 | 0.01657 | -0.036 | 70.605
14 | 1.159 | 0.01765 | -0.037 | 65.672
14.5 | 1.145 | 0.0189 | -0.038 | 60.561
15 | 1.126 | 0.02049 | -0.039 | 54.921
15.5 | 1.101 | 0.02289 | -0.04 | 48.089
16 | 1.068 | 0.02748 | -0.04 | 38.843
16.5 | 1.025 | 0.0359 | -0.04 | 28.541
17 | 0.909 | 0.08951 | -0.033 | 10.159
17.5 | 0.881 | 0.09765 | -0.033 | 9.025

## 114. Re 12M Mach 0.00 (2)
BIGFOIL.COM POLAR EXPORT
NACA66-115 a=0.0
NACA66-115 a=0.0 |  |  |  | Cl Max: | 1.6627 | at alpha= | 20 | deg
XFOIL ncrit=9 |  |  |  | L/D Max: | 108.324 | at alpha= | 9 | deg
Re: | 12000000 |  |  | Cd Min: | 0.03475 | at alpha= | 20 | deg
Mach: | 0 |  |  | Cl=0 at alpha= | -0.59921 | deg
|  |  |  | @ Cl=0.1, Cd= | 0.0028299
|  |  |  | @ Cl=0.4, Cd= | 0.0058483
|  |  |  | @ Cl=0.6, Cd= | 0.0068886
alpha (deg) | Cl | Cd | Cm | Cl/Cd
-20 | -1.6411 | 0.02885 | -0.0535 | -56.8839
-19.5 | -1.6152 | 0.02671 | -0.053 | -60.4717
-19 | -1.5934 | 0.02507 | -0.0509 | -63.558
-18.5 | -1.567 | 0.02369 | -0.0491 | -66.1461
-18 | -1.5444 | 0.02205 | -0.0467 | -70.0408
-17.5 | -1.5153 | 0.02083 | -0.0449 | -72.746
-17 | -1.4873 | 0.01955 | -0.0427 | -76.0767
-16.5 | -1.457 | 0.01845 | -0.0406 | -78.9702
-16 | -1.429 | 0.01721 | -0.0381 | -83.0331
-15.5 | -1.3972 | 0.01624 | -0.0359 | -86.0345
-15 | -1.3673 | 0.01515 | -0.0332 | -90.2508
-14.5 | -1.3329 | 0.01432 | -0.0311 | -93.0796
-14 | -1.2989 | 0.01349 | -0.0287 | -96.2861
-13.5 | -1.2629 | 0.01278 | -0.0264 | -98.8185
-13 | -1.2256 | 0.01216 | -0.0243 | -100.7895
-12.5 | -1.1874 | 0.01158 | -0.0222 | -102.5389
-12 | -1.1481 | 0.01108 | -0.0201 | -103.6191
-11.5 | -1.1092 | 0.01059 | -0.0178 | -104.7403
-11 | -1.0699 | 0.01014 | -0.0155 | -105.5128
-10.5 | -1.0315 | 0.00974 | -0.0128 | -105.9035
-10 | -0.9936 | 0.00938 | -0.0099 | -105.9275
-9.5 | -0.948 | 0.00897 | -0.0086 | -105.6856
-9 | -0.9008 | 0.00858 | -0.0076 | -104.9883
-8.5 | -0.8514 | 0.00827 | -0.007 | -102.9504
-8 | -0.8007 | 0.00799 | -0.0066 | -100.2128
-7.5 | -0.7489 | 0.00774 | -0.0064 | -96.7571
-7 | -0.6972 | 0.00743 | -0.0061 | -93.8358
-6.5 | -0.6446 | 0.00715 | -0.006 | -90.1538
-6 | -0.5909 | 0.00691 | -0.0061 | -85.5137
-5.5 | -0.5364 | 0.0067 | -0.0064 | -80.0597
-5 | -0.4818 | 0.00649 | -0.0067 | -74.2373
-4.5 | -0.4269 | 0.00628 | -0.007 | -67.9777
-4 | -0.3712 | 0.00611 | -0.0075 | -60.7529
-3.5 | -0.3152 | 0.00591 | -0.008 | -53.3333
-3 | -0.2589 | 0.00575 | -0.0086 | -45.0261
-2.5 | -0.2026 | 0.00559 | -0.0091 | -36.2433
-2 | -0.1471 | 0.00534 | -0.0095 | -27.5468
-1.5 | -0.0932 | 0.00494 | -0.0097 | -18.8664
-1 | -0.0406 | 0.00445 | -0.0097 | -9.1236
0 | 0.0607 | 0.00287 | -0.0093 | 21.1498
0.5 | 0.1195 | 0.00281 | -0.0103 | 42.5267
1 | 0.1714 | 0.00353 | -0.0103 | 48.5552
1.5 | 0.222 | 0.00419 | -0.01 | 52.9833
2 | 0.2743 | 0.00471 | -0.01 | 58.2378
2.5 | 0.3254 | 0.00523 | -0.0097 | 62.218
3 | 0.3774 | 0.00565 | -0.0095 | 66.7965
3.5 | 0.4287 | 0.0061 | -0.0092 | 70.2787
4 | 0.4826 | 0.00638 | -0.0093 | 75.6426
4.5 | 0.5369 | 0.0066 | -0.0096 | 81.3485
5 | 0.5906 | 0.00685 | -0.0097 | 86.219
5.5 | 0.6442 | 0.00707 | -0.0098 | 91.1174
6 | 0.6966 | 0.00731 | -0.0097 | 95.2941
6.5 | 0.7481 | 0.00758 | -0.0095 | 98.6939
7 | 0.7994 | 0.00784 | -0.0092 | 101.9643
7.5 | 0.8491 | 0.00814 | -0.0086 | 104.312
8 | 0.8965 | 0.00849 | -0.0076 | 105.5948
8.5 | 0.9437 | 0.00878 | -0.0066 | 107.4829
9 | 0.9825 | 0.00907 | -0.0039 | 108.3241
9.5 | 1.0198 | 0.00948 | -0.001 | 107.5738
10 | 1.0569 | 0.00996 | 0.0018 | 106.1145
10.5 | 1.0946 | 0.01049 | 0.0043 | 104.347
11 | 1.1339 | 0.01097 | 0.0063 | 103.3637
11.5 | 1.173 | 0.01149 | 0.0083 | 102.0888
12 | 1.2109 | 0.01209 | 0.0104 | 100.1572
12.5 | 1.2464 | 0.0128 | 0.0128 | 97.375
13 | 1.2827 | 0.0135 | 0.0148 | 95.0148
13.5 | 1.3149 | 0.01441 | 0.0174 | 91.2491
14 | 1.3491 | 0.01526 | 0.0195 | 88.4076
14.5 | 1.3827 | 0.01617 | 0.0216 | 85.5102
15 | 1.4159 | 0.01709 | 0.0236 | 82.8496
15.5 | 1.447 | 0.01814 | 0.0257 | 79.7685
16 | 1.4764 | 0.01932 | 0.0279 | 76.4182
16.5 | 1.5058 | 0.02051 | 0.0299 | 73.4178
17 | 1.5311 | 0.02192 | 0.0323 | 69.8495
17.5 | 1.5485 | 0.02351 | 0.0357 | 65.8656
18 | 1.6178 | 0.02574 | 0.0277 | 62.8516
19 | 1.6244 | 0.02992 | 0.0383 | 54.2914
19.5 | 1.6454 | 0.03214 | 0.0396 | 51.1948
20 | 1.6627 | 0.03475 | 0.041 | 47.8475

## 115. Re 12M Mach 0.10 (1)
BIGFOIL.COM POLAR EXPORT
NACA66-115 a=0.0
NACA66-115 a=0.0 |  |  |  | Cl Max: | 1.165 | at alpha= | 12.5 | deg
JavaFoil+Calcfoil stall+Eppler ext transition |  |  |  | L/D Max: | 100.934 | at alpha= | 8 | deg
Re: | 12000000 |  |  | Cd Min: | 0.00445 | at alpha= | 0.5 | deg
Mach: | 0.1 |  |  | Cl=0 at alpha= | -0.5 | deg
|  |  |  | @ Cl=0.1, Cd= | 0.004539
|  |  |  | @ Cl=0.4, Cd= | 0.0053995
|  |  |  | @ Cl=0.6, Cd= | 0.007239
alpha (deg) | Cl | Cd | Cm | Cl/Cd
-18 | -0.766 | 0.13393 | 0.015 | -5.72
-17.5 | -0.79 | 0.12095 | 0.016 | -6.534
-17 | -0.811 | 0.11357 | 0.016 | -7.139
-16.5 | -0.828 | 0.10847 | 0.016 | -7.629
-16 | -0.846 | 0.10083 | 0.016 | -8.387
-15.5 | -0.865 | 0.09127 | 0.016 | -9.478
-15 | -0.931 | 0.05273 | 0.019 | -17.659
-14.5 | -1.022 | 0.02172 | 0.021 | -47.056
-14 | -1.042 | 0.01804 | 0.021 | -57.754
-13.5 | -1.054 | 0.016 | 0.02 | -65.856
-13 | -1.058 | 0.01466 | 0.019 | -72.182
-12.5 | -1.057 | 0.01372 | 0.018 | -77.045
-12 | -1.051 | 0.01297 | 0.017 | -81.028
-11.5 | -1.04 | 0.01226 | 0.016 | -84.867
-11 | -1.025 | 0.01163 | 0.015 | -88.145
-10.5 | -1.005 | 0.01106 | 0.014 | -90.852
-10 | -0.981 | 0.01051 | 0.013 | -93.336
-9.5 | -0.952 | 0.00998 | 0.012 | -95.413
-9 | -0.919 | 0.00952 | 0.011 | -96.536
-8.5 | -0.882 | 0.00916 | 0.01 | -96.297
-8 | -0.842 | 0.0088 | 0.009 | -95.62
-7.5 | -0.798 | 0.00843 | 0.008 | -94.651
-7 | -0.751 | 0.00814 | 0.007 | -92.299
-6.5 | -0.702 | 0.00681 | 0.006 | -103.12
-6 | -0.65 | 0.00706 | 0.005 | -92.132
-5.5 | -0.596 | 0.00681 | 0.004 | -87.512
-5 | -0.54 | 0.0073 | 0.003 | -73.969
-4.5 | -0.483 | 0.00706 | 0.002 | -68.339
-4 | -0.424 | 0.00683 | 0.001 | -62.1
-3.5 | -0.365 | 0.00659 | -0.001 | -55.353
-3 | -0.305 | 0.00638 | -0.002 | -47.799
-2.5 | -0.244 | 0.0062 | -0.003 | -39.424
-2 | -0.184 | 0.00607 | -0.004 | -30.262
-1.5 | -0.123 | 0.0047 | -0.005 | -26.105
-1 | -0.062 | 0.00488 | -0.006 | -12.617
-0.5 | 0 | 0.0048 | -0.007 | -0.023
0 | 0.061 | 0.00469 | -0.008 | 13.071
0.5 | 0.123 | 0.00445 | -0.009 | 27.56
1 | 0.184 | 0.00466 | -0.011 | 39.526
1.5 | 0.245 | 0.00489 | -0.012 | 50.112
2 | 0.306 | 0.00519 | -0.013 | 59.027
2.5 | 0.367 | 0.00524 | -0.014 | 70.1
3 | 0.427 | 0.00553 | -0.015 | 77.144
3.5 | 0.486 | 0.0063 | -0.016 | 77.166
4 | 0.545 | 0.00612 | -0.017 | 89.037
4.5 | 0.603 | 0.0073 | -0.018 | 82.66
5 | 0.66 | 0.00758 | -0.019 | 87.051
5.5 | 0.715 | 0.00784 | -0.021 | 91.255
6 | 0.769 | 0.00813 | -0.022 | 94.532
6.5 | 0.82 | 0.00842 | -0.023 | 97.414
7 | 0.87 | 0.00873 | -0.024 | 99.668
7.5 | 0.916 | 0.00911 | -0.025 | 100.573
8 | 0.96 | 0.00952 | -0.026 | 100.934
8.5 | 1.001 | 0.00997 | -0.027 | 100.448
9 | 1.039 | 0.01039 | -0.028 | 100.025
9.5 | 1.073 | 0.01088 | -0.029 | 98.591
10 | 1.103 | 0.01145 | -0.03 | 96.321
10.5 | 1.128 | 0.01205 | -0.031 | 93.638
11 | 1.146 | 0.01263 | -0.032 | 90.792
11.5 | 1.158 | 0.01332 | -0.033 | 86.939
12 | 1.164 | 0.01402 | -0.034 | 83.028
12.5 | 1.165 | 0.01483 | -0.035 | 78.547
13 | 1.159 | 0.01586 | -0.036 | 73.115
13.5 | 1.15 | 0.01686 | -0.037 | 68.178
14 | 1.135 | 0.01815 | -0.037 | 62.497
14.5 | 1.115 | 0.01956 | -0.038 | 57.018
15 | 1.091 | 0.02132 | -0.039 | 51.185
15.5 | 1.057 | 0.02538 | -0.039 | 41.637
16 | 1.004 | 0.03589 | -0.039 | 27.983
16.5 | 0.882 | 0.09299 | -0.031 | 9.488
17 | 0.842 | 0.11042 | -0.028 | 7.629
17.5 | 0.81 | 0.12181 | -0.027 | 6.651

## 116. Re 12M Mach 0.10 (2)
BIGFOIL.COM POLAR EXPORT
NACA66-115 a=0.0
NACA66-115 a=0.0 |  |  |  | Cl Max: | 1.6601 | at alpha= | 20 | deg
XFOIL ncrit=9 |  |  |  | L/D Max: | 107.301 | at alpha= | 9 | deg
Re: | 12000000 |  |  | Cd Min: | 0.03695 | at alpha= | 20 | deg
Mach: | 0.1 |  |  | Cl=0 at alpha= | -0.61333 | deg
|  |  |  | @ Cl=0.1, Cd= | 0.0028306
|  |  |  | @ Cl=0.4, Cd= | 0.0058603
|  |  |  | @ Cl=0.6, Cd= | 0.0069069
alpha (deg) | Cl | Cd | Cm | Cl/Cd
-19.5 | -1.6177 | 0.0285 | -0.057 | -56.7614
-19 | -1.5938 | 0.02655 | -0.0555 | -60.0301
-18.5 | -1.5674 | 0.02502 | -0.0536 | -62.6459
-18 | -1.5466 | 0.02314 | -0.051 | -66.8366
-17.5 | -1.518 | 0.02179 | -0.049 | -69.665
-17 | -1.4916 | 0.02034 | -0.0465 | -73.3333
-16.5 | -1.4617 | 0.01912 | -0.0442 | -76.4487
-16 | -1.4308 | 0.01797 | -0.0419 | -79.6216
-15.5 | -1.3996 | 0.01686 | -0.0395 | -83.013
-15 | -1.3702 | 0.01567 | -0.0366 | -87.441
-14.5 | -1.3361 | 0.01477 | -0.0342 | -90.4604
-14 | -1.3025 | 0.01386 | -0.0315 | -93.9755
-13.5 | -1.2668 | 0.01309 | -0.0291 | -96.7762
-13 | -1.2289 | 0.01242 | -0.0268 | -98.9452
-12.5 | -1.1903 | 0.01181 | -0.0246 | -100.7875
-12 | -1.151 | 0.01126 | -0.0224 | -102.2202
-11.5 | -1.1116 | 0.01074 | -0.02 | -103.5009
-11 | -1.0716 | 0.01026 | -0.0177 | -104.4444
-10.5 | -1.0321 | 0.00984 | -0.0151 | -104.8882
-10 | -0.9947 | 0.00947 | -0.0119 | -105.037
-9.5 | -0.9514 | 0.00906 | -0.0099 | -105.011
-9 | -0.9045 | 0.00865 | -0.0087 | -104.5665
-8.5 | -0.8551 | 0.00833 | -0.0079 | -102.6531
-8 | -0.8044 | 0.00803 | -0.0073 | -100.1743
-7 | -0.7003 | 0.00747 | -0.0067 | -93.7483
-6.5 | -0.6475 | 0.00718 | -0.0065 | -90.1811
-6 | -0.5936 | 0.00694 | -0.0065 | -85.5331
-5.5 | -0.5389 | 0.00672 | -0.0067 | -80.1935
-5 | -0.4839 | 0.00651 | -0.007 | -74.3318
-4.5 | -0.4288 | 0.0063 | -0.0072 | -68.0635
-4 | -0.3728 | 0.00612 | -0.0077 | -60.915
-3.5 | -0.3164 | 0.00593 | -0.0082 | -53.3558
-3 | -0.2599 | 0.00576 | -0.0087 | -45.1215
-2.5 | -0.2033 | 0.0056 | -0.0093 | -36.3036
-2 | -0.1474 | 0.00535 | -0.0097 | -27.5514
-1.5 | -0.0933 | 0.00495 | -0.0098 | -18.8485
-1 | -0.0406 | 0.00445 | -0.0098 | -9.1236
-0.5 | 0.0119 | 0.00386 | -0.0098 | 3.0829
0 | 0.0611 | 0.00287 | -0.0093 | 21.2892
0.5 | 0.1203 | 0.00281 | -0.0104 | 42.8114
1 | 0.1726 | 0.00351 | -0.0104 | 49.1738
1.5 | 0.2233 | 0.00419 | -0.01 | 53.2936
2 | 0.2757 | 0.00472 | -0.01 | 58.411
2.5 | 0.3269 | 0.00524 | -0.0096 | 62.3855
3 | 0.3789 | 0.00568 | -0.0094 | 66.7077
3.5 | 0.4304 | 0.00612 | -0.0091 | 70.3268
4 | 0.4846 | 0.00639 | -0.0092 | 75.8372
4.5 | 0.5392 | 0.00662 | -0.0094 | 81.4502
5 | 0.5931 | 0.00688 | -0.0095 | 86.2064
5.5 | 0.6469 | 0.00709 | -0.0095 | 91.2412
6 | 0.6994 | 0.00735 | -0.0093 | 95.1565
6.5 | 0.7512 | 0.00761 | -0.009 | 98.7122
7 | 0.8025 | 0.00788 | -0.0086 | 101.8401
7.5 | 0.852 | 0.00819 | -0.0079 | 104.0293
8 | 0.8994 | 0.00854 | -0.0068 | 105.3162
8.5 | 0.9447 | 0.00882 | -0.0052 | 107.1088
9 | 0.9818 | 0.00915 | -0.002 | 107.3005
9.5 | 1.0201 | 0.00959 | 0.0008 | 106.3712
10 | 1.058 | 0.01009 | 0.0035 | 104.8563
10.5 | 1.0966 | 0.01062 | 0.006 | 103.258
11 | 1.1363 | 0.01113 | 0.0081 | 102.0934
11.5 | 1.1752 | 0.01169 | 0.0103 | 100.5304
12 | 1.213 | 0.01233 | 0.0125 | 98.3779
12.5 | 1.2484 | 0.01309 | 0.015 | 95.3705
13 | 1.2854 | 0.01383 | 0.0171 | 92.9429
13.5 | 1.3178 | 0.01479 | 0.0198 | 89.1007
14 | 1.3518 | 0.0157 | 0.0221 | 86.1019
14.5 | 1.3858 | 0.01663 | 0.0243 | 83.3313
15 | 1.4194 | 0.0176 | 0.0264 | 80.6477
15.5 | 1.4508 | 0.01872 | 0.0286 | 77.5
16 | 1.4801 | 0.01997 | 0.0309 | 74.1162
16.5 | 1.5074 | 0.02135 | 0.0333 | 70.6042
17 | 1.5308 | 0.02298 | 0.0359 | 66.6144
17.5 | 1.549 | 0.0247 | 0.0392 | 62.7126
18 | 1.6201 | 0.02727 | 0.0309 | 59.4096
19 | 1.6248 | 0.03155 | 0.0419 | 51.4992
19.5 | 1.6446 | 0.03404 | 0.0434 | 48.3137
20 | 1.6601 | 0.03695 | 0.0447 | 44.9283

## 117. Re 12M Mach 0.25 (1)
BIGFOIL.COM POLAR EXPORT
NACA66-115 a=0.0
NACA66-115 a=0.0 |  |  |  | Cl Max: | 1.105 | at alpha= | 11 | deg
JavaFoil+Calcfoil stall+Eppler ext transition |  |  |  | L/D Max: | 98.127 | at alpha= | 7.5 | deg
Re: | 12000000 |  |  | Cd Min: | 0.00447 | at alpha= | 0.5 | deg
Mach: | 0.25 |  |  | Cl=0 at alpha= | -0.5 | deg
|  |  |  | @ Cl=0.1, Cd= | 0.0045484
|  |  |  | @ Cl=0.4, Cd= | 0.00533
|  |  |  | @ Cl=0.6, Cd= | 0.12239
alpha (deg) | Cl | Cd | Cm | Cl/Cd
-16 | -0.544 | 0.11704 | 0.013 | -4.65
-15.5 | -0.59 | 0.11342 | 0.012 | -5.206
-15 | -0.634 | 0.10729 | 0.012 | -5.91
-14.5 | -0.674 | 0.10019 | 0.012 | -6.726
-14 | -0.709 | 0.09292 | 0.012 | -7.634
-13.5 | -0.742 | 0.08501 | 0.012 | -8.724
-13 | -0.769 | 0.07784 | 0.012 | -9.88
-12.5 | -0.924 | 0.01823 | 0.018 | -50.705
-12 | -0.954 | 0.01501 | 0.018 | -63.558
-11.5 | -0.968 | 0.01366 | 0.017 | -70.839
-11 | -0.972 | 0.01267 | 0.016 | -76.705
-10.5 | -0.968 | 0.01194 | 0.015 | -81.06
-10 | -0.957 | 0.01124 | 0.014 | -85.1
-9.5 | -0.939 | 0.01063 | 0.013 | -88.294
-9 | -0.914 | 0.0101 | 0.012 | -90.516
-8.5 | -0.884 | 0.00955 | 0.011 | -92.56
-8 | -0.848 | 0.00916 | 0.009 | -92.599
-7.5 | -0.808 | 0.00874 | 0.008 | -92.397
-7 | -0.763 | 0.00843 | 0.007 | -90.535
-6.5 | -0.715 | 0.00808 | 0.006 | -88.487
-6 | -0.664 | 0.0078 | 0.005 | -85.062
-5.5 | -0.609 | 0.00654 | 0.004 | -93.18
-5 | -0.552 | 0.00674 | 0.003 | -81.94
-4.5 | -0.494 | 0.00653 | 0.002 | -75.731
-4 | -0.435 | 0.00666 | 0.001 | -65.293
-3.5 | -0.374 | 0.00676 | -0.001 | -55.372
-3 | -0.313 | 0.00646 | -0.002 | -48.445
-2.5 | -0.251 | 0.00626 | -0.003 | -40.119
-2 | -0.189 | 0.00613 | -0.004 | -30.794
-1.5 | -0.126 | 0.00475 | -0.005 | -26.514
-1 | -0.063 | 0.00491 | -0.006 | -12.867
-0.5 | 0 | 0.00483 | -0.007 | -0.023
0 | 0.063 | 0.00466 | -0.009 | 13.521
0.5 | 0.126 | 0.00447 | -0.01 | 28.199
1 | 0.189 | 0.00474 | -0.011 | 39.975
1.5 | 0.252 | 0.00495 | -0.012 | 50.897
2 | 0.315 | 0.00524 | -0.013 | 60.074
2.5 | 0.377 | 0.00533 | -0.014 | 70.692
3 | 0.438 | 0.00533 | -0.015 | 82.189
3.5 | 0.499 | 0.00603 | -0.017 | 82.689
4 | 0.559 | 0.00723 | -0.018 | 77.245
4.5 | 0.618 | 0.00749 | -0.019 | 82.48
5 | 0.676 | 0.00778 | -0.02 | 86.923
5.5 | 0.732 | 0.00806 | -0.021 | 90.754
6 | 0.785 | 0.00837 | -0.022 | 93.8
6.5 | 0.837 | 0.00872 | -0.023 | 95.909
7 | 0.885 | 0.0091 | -0.024 | 97.253
7.5 | 0.93 | 0.00948 | -0.025 | 98.127
8 | 0.972 | 0.00996 | -0.027 | 97.506
8.5 | 1.008 | 0.01047 | -0.028 | 96.285
9 | 1.04 | 0.01103 | -0.029 | 94.359
9.5 | 1.067 | 0.01155 | -0.03 | 92.383
10 | 1.088 | 0.01224 | -0.031 | 88.905
10.5 | 1.102 | 0.01297 | -0.032 | 84.986
11 | 1.105 | 0.01371 | -0.033 | 80.551
11.5 | 1.096 | 0.01466 | -0.034 | 74.797
12 | 1.079 | 0.01572 | -0.035 | 68.648
12.5 | 1.053 | 0.01691 | -0.036 | 62.258
13 | 1.016 | 0.01853 | -0.036 | 54.826
13.5 | 0.97 | 0.02078 | -0.037 | 46.665
14 | 0.811 | 0.06926 | -0.029 | 11.71
14.5 | 0.734 | 0.09696 | -0.023 | 7.57
15 | 0.679 | 0.10677 | -0.022 | 6.364
15.5 | 0.623 | 0.11565 | -0.021 | 5.386
16 | 0.563 | 0.12239 | -0.022 | 4.599

## 118. Re 12M Mach 0.25 (2)
BIGFOIL.COM POLAR EXPORT
NACA66-115 a=0.0
NACA66-115 a=0.0 |  |  |  | Cl Max: | 1.613 | at alpha= | 18 | deg
XFOIL ncrit=9 |  |  |  | L/D Max: | 102.041 | at alpha= | 8 | deg
Re: | 12000000 |  |  | Cd Min: | 0.06695 | at alpha= | -20 | deg
Mach: | 0.25 |  |  | Cl=0 at alpha= | -0.61981 | deg
|  |  |  | @ Cl=0.1, Cd= | 0.00283
|  |  |  | @ Cl=0.4, Cd= | 0.005903
|  |  |  | @ Cl=0.6, Cd= | 0.0069715
alpha (deg) | Cl | Cd | Cm | Cl/Cd
-20 | -1.4029 | 0.06695 | -0.0726 | -20.9544
-19.5 | -1.4671 | 0.05306 | -0.0783 | -27.6498
-19 | -1.4867 | 0.0449 | -0.0801 | -33.1114
-18.5 | -1.4759 | 0.0408 | -0.0789 | -36.174
-18 | -1.4771 | 0.03597 | -0.0769 | -41.0648
-17.5 | -1.4694 | 0.03218 | -0.0743 | -45.6619
-17 | -1.4668 | 0.02833 | -0.0707 | -51.7755
-16 | -1.4255 | 0.02351 | -0.0638 | -60.6338
-15.5 | -1.3955 | 0.02184 | -0.0606 | -63.8965
-15 | -1.3742 | 0.01971 | -0.0564 | -69.721
-14.5 | -1.3464 | 0.01802 | -0.0525 | -74.717
-14 | -1.3171 | 0.01647 | -0.0485 | -79.9696
-13.5 | -1.2831 | 0.01522 | -0.0449 | -84.3035
-13 | -1.2455 | 0.01422 | -0.0415 | -87.5879
-12.5 | -1.206 | 0.01334 | -0.0384 | -90.4048
-12 | -1.167 | 0.01248 | -0.0351 | -93.5096
-11.5 | -1.1254 | 0.01178 | -0.0321 | -95.5348
-11 | -1.0831 | 0.01113 | -0.0292 | -97.3136
-10.5 | -1.0405 | 0.01055 | -0.0263 | -98.6256
-10 | -0.9969 | 0.01006 | -0.0235 | -99.0954
-9.5 | -0.9549 | 0.00954 | -0.0204 | -100.0943
-9 | -0.9164 | 0.00903 | -0.0165 | -101.4839
-8.5 | -0.8725 | 0.00867 | -0.0136 | -100.6344
-8 | -0.8223 | 0.00831 | -0.0121 | -98.9531
-7.5 | -0.7699 | 0.00799 | -0.011 | -96.3579
-7 | -0.7163 | 0.00769 | -0.0101 | -93.1469
-6.5 | -0.6625 | 0.00737 | -0.0094 | -89.8915
-6 | -0.6079 | 0.00708 | -0.0089 | -85.8616
-5.5 | -0.5519 | 0.00684 | -0.0087 | -80.6871
-5 | -0.4951 | 0.00663 | -0.0087 | -74.6757
-4.5 | -0.4387 | 0.0064 | -0.0087 | -68.5469
-4 | -0.3812 | 0.00619 | -0.0089 | -61.5832
-3.5 | -0.3231 | 0.006 | -0.0093 | -53.85
-3 | -0.2651 | 0.00581 | -0.0097 | -45.6282
-2.5 | -0.2069 | 0.00565 | -0.0102 | -36.6195
-2 | -0.1489 | 0.00544 | -0.0106 | -27.3713
-1.5 | -0.0936 | 0.00502 | -0.0106 | -18.6454
-1 | -0.0403 | 0.00447 | -0.0104 | -9.0157
-0.5 | 0.0127 | 0.00383 | -0.0102 | 3.3159
0 | 0.0633 | 0.00286 | -0.0096 | 22.1329
0.5 | 0.1245 | 0.00281 | -0.0108 | 44.306
1 | 0.1791 | 0.00344 | -0.0108 | 52.064
1.5 | 0.2299 | 0.0042 | -0.0102 | 54.7381
2 | 0.2831 | 0.00476 | -0.0099 | 59.4748
2.5 | 0.3349 | 0.00531 | -0.0094 | 63.0697
3 | 0.3872 | 0.00579 | -0.0088 | 66.8739
3.5 | 0.4393 | 0.00625 | -0.0082 | 70.288
4 | 0.4949 | 0.00651 | -0.0081 | 76.0215
4.5 | 0.5509 | 0.00673 | -0.0081 | 81.8574
5 | 0.6058 | 0.007 | -0.0079 | 86.5429
5.5 | 0.6604 | 0.00725 | -0.0076 | 91.0897
6 | 0.7132 | 0.00754 | -0.0068 | 94.5889
6.5 | 0.7657 | 0.0078 | -0.006 | 98.1667
7 | 0.8162 | 0.00811 | -0.0048 | 100.6412
7.5 | 0.8608 | 0.00845 | -0.0023 | 101.8698
8 | 0.9 | 0.00882 | 0.0013 | 102.0408
8.5 | 0.9417 | 0.00923 | 0.0042 | 102.026
9 | 0.9837 | 0.00971 | 0.007 | 101.3079
9.5 | 1.0248 | 0.01028 | 0.0098 | 99.6887
10 | 1.0651 | 0.01091 | 0.0127 | 97.626
10.5 | 1.1071 | 0.0115 | 0.0153 | 96.2696
11 | 1.1487 | 0.01216 | 0.0179 | 94.4655
11.5 | 1.188 | 0.01293 | 0.0208 | 91.8794
12 | 1.226 | 0.01381 | 0.0238 | 88.7762
12.5 | 1.2603 | 0.0149 | 0.0272 | 84.5839
13 | 1.2979 | 0.01588 | 0.0301 | 81.7317
13.5 | 1.3338 | 0.01699 | 0.0331 | 78.505
14 | 1.3701 | 0.01813 | 0.036 | 75.5709
14.5 | 1.4025 | 0.01951 | 0.0391 | 71.8862
15 | 1.4324 | 0.02108 | 0.0423 | 67.9507
15.5 | 1.4596 | 0.0229 | 0.0456 | 63.738
16 | 1.4869 | 0.0248 | 0.0487 | 59.9556
16.5 | 1.5041 | 0.02742 | 0.0523 | 54.8541
17 | 1.5244 | 0.02991 | 0.0554 | 50.9662
17.5 | 1.5534 | 0.03304 | 0.0557 | 47.0157
18 | 1.613 | 0.03755 | 0.0488 | 42.9561
19 | 1.5824 | 0.04546 | 0.0611 | 34.8086
19.5 | 1.5762 | 0.05156 | 0.0617 | 30.5702
20 | 1.569 | 0.05832 | 0.0611 | 26.9033

## 119. Re 12M Mach 0.50 (1)
BIGFOIL.COM POLAR EXPORT
NACA66-115 a=0.0
NACA66-115 a=0.0 |  |  |  | Cl Max: | 1.127 | at alpha= | 20 | deg
JavaFoil+Calcfoil stall+Eppler ext transition |  |  |  | L/D Max: | 86.26 | at alpha= | 6 | deg
Re: | 12000000 |  |  | Cd Min: | 0.00445 | at alpha= | 0.5 | deg
Mach: | 0.5 |  |  | Cl=0 at alpha= | -0.5 | deg
|  |  |  | @ Cl=0.1, Cd= | 0.0044673
|  |  |  | @ Cl=0.4, Cd= | 0.0057941
|  |  |  | @ Cl=0.6, Cd= | 0.00798
alpha (deg) | Cl | Cd | Cm | Cl/Cd
-20 | -1.083 | 0.15465 | 0.024 | -7
-19.5 | -1.054 | 0.14924 | 0.023 | -7.063
-19 | -1.024 | 0.14397 | 0.021 | -7.115
-18.5 | -0.996 | 0.13964 | 0.02 | -7.131
-18 | -0.981 | 0.12134 | 0.022 | -8.088
-17.5 | -0.951 | 0.11748 | 0.021 | -8.095
-17 | -0.917 | 0.11809 | 0.019 | -7.764
-16.5 | -0.887 | 0.11376 | 0.017 | -7.794
-16 | -0.861 | 0.11742 | 0.017 | -7.329
-15.5 | -0.835 | 0.10842 | 0.017 | -7.698
-15 | -0.806 | 0.10294 | 0.016 | -7.827
-14.5 | -0.784 | 0.09169 | 0.016 | -8.554
-14 | -0.793 | 0.06172 | 0.019 | -12.842
-13.5 | -0.721 | 0.09692 | 0.013 | -7.437
-13 | -0.694 | 0.08949 | 0.012 | -7.752
-12.5 | -0.671 | 0.07807 | 0.013 | -8.601
-12 | -0.75 | 0.02165 | 0.019 | -34.663
-11.5 | -0.732 | 0.01713 | 0.018 | -42.711
-11 | -0.703 | 0.0153 | 0.017 | -45.959
-10.5 | -0.672 | 0.01417 | 0.016 | -47.437
-10 | -0.527 | 0.06538 | 0.007 | -8.059
-9.5 | -0.5 | 0.05992 | 0.007 | -8.351
-9 | -0.572 | 0.01312 | 0.013 | -43.58
-8.5 | -0.542 | 0.01199 | 0.012 | -45.171
-8 | -0.417 | 0.052 | 0.005 | -8.015
-7.5 | -0.552 | 0.04692 | 0.005 | -11.756
-7 | -0.745 | 0.01012 | 0.008 | -73.63
-6.5 | -0.738 | 0.00951 | 0.007 | -77.629
-6 | -0.705 | 0.00899 | 0.006 | -78.466
-5.5 | -0.658 | 0.00854 | 0.004 | -77.02
-5 | -0.602 | 0.00811 | 0.003 | -74.265
-4.5 | -0.542 | 0.00776 | 0.002 | -69.852
-4 | -0.479 | 0.00744 | 0.001 | -64.365
-3.5 | -0.414 | 0.00711 | -0.001 | -58.201
-3 | -0.347 | 0.00685 | -0.002 | -50.641
-2.5 | -0.279 | 0.00657 | -0.003 | -42.455
-2 | -0.21 | 0.00558 | -0.004 | -37.671
-1.5 | -0.141 | 0.00502 | -0.006 | -28.043
-1 | -0.071 | 0.00512 | -0.007 | -13.817
-0.5 | 0 | 0.00497 | -0.008 | -0.025
0 | 0.07 | 0.00448 | -0.01 | 15.713
0.5 | 0.141 | 0.00445 | -0.011 | 31.657
1 | 0.211 | 0.00453 | -0.012 | 46.578
1.5 | 0.28 | 0.00451 | -0.013 | 62.2
2 | 0.35 | 0.0055 | -0.015 | 63.564
2.5 | 0.418 | 0.0059 | -0.016 | 70.922
3 | 0.485 | 0.00738 | -0.017 | 65.731
3.5 | 0.552 | 0.00774 | -0.018 | 71.378
4 | 0.618 | 0.00807 | -0.02 | 76.516
4.5 | 0.681 | 0.00845 | -0.021 | 80.674
5 | 0.742 | 0.00883 | -0.022 | 83.992
5.5 | 0.797 | 0.00929 | -0.023 | 85.835
6 | 0.846 | 0.00981 | -0.025 | 86.26
6.5 | 0.884 | 0.01037 | -0.026 | 85.262
7 | 0.906 | 0.0111 | -0.027 | 81.642
7.5 | 0.896 | 0.01201 | -0.028 | 74.57
8 | 0.771 | 0.01316 | -0.029 | 58.562
8.5 | 0.498 | 0.05503 | -0.015 | 9.058
9 | 0.638 | 0.01407 | -0.032 | 45.303
9.5 | 0.669 | 0.01506 | -0.033 | 44.439
10 | 0.699 | 0.0167 | -0.034 | 41.866
10.5 | 0.615 | 0.064 | -0.022 | 9.61
11 | 0.635 | 0.07604 | -0.018 | 8.347
11.5 | 0.796 | 0.01829 | -0.037 | 43.496
12 | 0.825 | 0.02017 | -0.038 | 40.877
12.5 | 0.846 | 0.02447 | -0.039 | 34.583
13 | 0.774 | 0.07027 | -0.03 | 11.012
13.5 | 0.78 | 0.0905 | -0.026 | 8.615
14 | 0.939 | 0.02707 | -0.042 | 34.702
14.5 | 0.848 | 0.0867 | -0.031 | 9.782
15 | 0.863 | 0.10247 | -0.029 | 8.418
15.5 | 0.892 | 0.10762 | -0.03 | 8.286
16 | 0.91 | 0.1122 | -0.028 | 8.113
16.5 | 0.944 | 0.11397 | -0.031 | 8.28
17 | 0.993 | 0.10349 | -0.037 | 9.59
17.5 | 1.012 | 0.11551 | -0.036 | 8.765
18 | 1.021 | 0.13649 | -0.032 | 7.479
18.5 | 1.049 | 0.14362 | -0.034 | 7.306
19 | 1.082 | 0.14369 | -0.036 | 7.527
19.5 | 1.104 | 0.16169 | -0.036 | 6.831
20 | 1.127 | 0.17749 | -0.035 | 6.349

## 120. Re 12M Mach 0.50 (2)
BIGFOIL.COM POLAR EXPORT
NACA66-115 a=0.0
NACA66-115 a=0.0 |  |  |  | Cl Max: | 1.013 | at alpha= | 9.5 | deg
XFOIL ncrit=9 |  |  |  | L/D Max: | 81.4408 | at alpha= | 6.5 | deg
Re: | 12000000 |  |  | Cd Min: | 0.12034 | at alpha= | -14 | deg
Mach: | 0.5 |  |  | Cl=0 at alpha= | -0.64188 | deg
|  |  |  | @ Cl=0.1, Cd= | 0.0028562
|  |  |  | @ Cl=0.4, Cd= | 0.006169
|  |  |  | @ Cl=0.6, Cd= | 0.007684
alpha (deg) | Cl | Cd | Cm | Cl/Cd
-14 | -0.5848 | 0.12034 | -0.0447 | -4.8596
-13.5 | -0.5917 | 0.10864 | -0.052 | -5.4464
-13 | -0.5996 | 0.09707 | -0.0593 | -6.177
-12.5 | -0.613 | 0.08426 | -0.0677 | -7.2751
-12 | -0.6434 | 0.06682 | -0.0809 | -9.6289
-11.5 | -0.6683 | 0.05592 | -0.0876 | -11.951
-11 | -0.7031 | 0.04664 | -0.0899 | -15.075
-10.5 | -0.7428 | 0.03866 | -0.0882 | -19.2137
-10 | -0.779 | 0.03194 | -0.0831 | -24.3895
-9.5 | -0.8128 | 0.02582 | -0.0752 | -31.4795
-9 | -0.8427 | 0.01929 | -0.0654 | -43.6858
-8.5 | -0.832 | 0.01398 | -0.0579 | -59.5136
-8 | -0.8057 | 0.01149 | -0.0504 | -70.1218
-7.5 | -0.7692 | 0.01007 | -0.0438 | -76.3853
-7 | -0.7246 | 0.00913 | -0.0383 | -79.3647
-6.5 | -0.6741 | 0.0085 | -0.0338 | -79.3059
-6 | -0.6241 | 0.00796 | -0.0295 | -78.4045
-5.5 | -0.5764 | 0.0075 | -0.0249 | -76.8533
-5 | -0.5265 | 0.00719 | -0.0208 | -73.2267
-4.5 | -0.4665 | 0.0069 | -0.0189 | -67.6087
-4 | -0.4059 | 0.00659 | -0.0174 | -61.5933
-3.5 | -0.3433 | 0.00634 | -0.0165 | -54.1483
-3 | -0.2797 | 0.00612 | -0.016 | -45.7026
-2.5 | -0.2158 | 0.00593 | -0.0157 | -36.3912
-2 | -0.151 | 0.00572 | -0.0157 | -26.3986
-1.5 | -0.0909 | 0.00532 | -0.015 | -17.0865
-1 | -0.0366 | 0.00464 | -0.0135 | -7.8879
-0.5 | 0.0145 | 0.00364 | -0.0116 | 3.9835
0 | 0.0732 | 0.00286 | -0.0111 | 25.5944
0.5 | 0.1435 | 0.00285 | -0.0124 | 50.3509
1.5 | 0.2601 | 0.00418 | -0.011 | 62.2249
2 | 0.3133 | 0.00491 | -0.0092 | 63.8086
3 | 0.4104 | 0.00632 | -0.0034 | 64.9367
3.5 | 0.463 | 0.00676 | -0.001 | 68.4911
4 | 0.5166 | 0.00704 | 0.0015 | 73.3807
4.5 | 0.5608 | 0.00736 | 0.0059 | 76.1957
5 | 0.6104 | 0.00777 | 0.0093 | 78.5586
5.5 | 0.6601 | 0.00827 | 0.0127 | 79.8186
6 | 0.7114 | 0.00879 | 0.0159 | 80.9329
6.5 | 0.7631 | 0.00937 | 0.0192 | 81.4408
7 | 0.8118 | 0.01008 | 0.0232 | 80.5357
7.5 | 0.8621 | 0.01082 | 0.027 | 79.6765
8 | 0.9113 | 0.01168 | 0.0313 | 78.0223
8.5 | 0.9551 | 0.01283 | 0.0364 | 74.4427
9 | 0.9938 | 0.01427 | 0.0423 | 69.6426
9.5 | 1.013 | 0.01664 | 0.05 | 60.8774
10 | 1.0068 | 0.02062 | 0.0591 | 48.8264
10.5 | 0.9863 | 0.02628 | 0.0673 | 37.5304
11 | 0.9595 | 0.03273 | 0.0735 | 29.3156
11.5 | 0.9301 | 0.03995 | 0.0771 | 23.2816
12 | 0.8966 | 0.04853 | 0.0778 | 18.4752
12.5 | 0.8605 | 0.05906 | 0.0747 | 14.5699
13 | 0.8327 | 0.07068 | 0.0683 | 11.7813
13.5 | 0.8055 | 0.08421 | 0.0589 | 9.5654
14 | 0.7877 | 0.09799 | 0.0493 | 8.0386
14.5 | 0.7707 | 0.11187 | 0.0406 | 6.8892

## 121. Re 14M Mach 0.00 (1)
BIGFOIL.COM POLAR EXPORT
NACA66-115 a=0.0
NACA66-115 a=0.0 |  |  |  | Cl Max: | 1.179 | at alpha= | 12.5 | deg
JavaFoil+Calcfoil stall+Eppler ext transition |  |  |  | L/D Max: | 104.211 | at alpha= | 8 | deg
Re: | 14000000 |  |  | Cd Min: | 0.00471 | at alpha= | 1 | deg
Mach: | 0 |  |  | Cl=0 at alpha= | -0.5 | deg
|  |  |  | @ Cl=0.1, Cd= | 0.0050908
|  |  |  | @ Cl=0.4, Cd= | 0.005945
|  |  |  | @ Cl=0.6, Cd= | 0.0061138
alpha (deg) | Cl | Cd | Cm | Cl/Cd
-18.5 | -0.796 | 0.13443 | 0.017 | -5.919
-18 | -0.821 | 0.12053 | 0.018 | -6.816
-17.5 | -0.84 | 0.1123 | 0.018 | -7.483
-17 | -0.861 | 0.10223 | 0.018 | -8.421
-16.5 | -0.885 | 0.08877 | 0.019 | -9.971
-16 | -0.901 | 0.08215 | 0.018 | -10.967
-15.5 | -1.01 | 0.02988 | 0.022 | -33.785
-15 | -1.042 | 0.02194 | 0.022 | -47.488
-14.5 | -1.062 | 0.01819 | 0.022 | -58.356
-14 | -1.072 | 0.01631 | 0.021 | -65.697
-13.5 | -1.077 | 0.01489 | 0.02 | -72.294
-13 | -1.076 | 0.01395 | 0.019 | -77.191
-12.5 | -1.072 | 0.0131 | 0.018 | -81.799
-12 | -1.063 | 0.01237 | 0.017 | -85.892
-11.5 | -1.049 | 0.01177 | 0.016 | -89.185
-11 | -1.032 | 0.01118 | 0.015 | -92.27
-10.5 | -1.01 | 0.01062 | 0.014 | -95.088
-10 | -0.984 | 0.01013 | 0.013 | -97.053
-9.5 | -0.953 | 0.00966 | 0.012 | -98.682
-9 | -0.919 | 0.0092 | 0.011 | -99.974
-8.5 | -0.882 | 0.00884 | 0.01 | -99.79
-8 | -0.841 | 0.00849 | 0.009 | -98.966
-7.5 | -0.796 | 0.00817 | 0.008 | -97.529
-7 | -0.749 | 0.00687 | 0.007 | -109.147
-6.5 | -0.7 | 0.00707 | 0.006 | -99.073
-6 | -0.648 | 0.00682 | 0.005 | -95.079
-5.5 | -0.594 | 0.00738 | 0.004 | -80.544
-5 | -0.538 | 0.0071 | 0.003 | -75.755
-4.5 | -0.48 | 0.00682 | 0.002 | -70.39
-4 | -0.422 | 0.00658 | 0.001 | -64.094
-3.5 | -0.363 | 0.00637 | -0.001 | -56.996
-3 | -0.303 | 0.00621 | -0.002 | -48.834
-2.5 | -0.243 | 0.00606 | -0.003 | -40.127
-2 | -0.183 | 0.00631 | -0.004 | -28.966
-1.5 | -0.122 | 0.00534 | -0.005 | -22.845
-1 | -0.061 | 0.00526 | -0.006 | -11.636
-0.5 | 0 | 0.00515 | -0.007 | -0.021
0 | 0.061 | 0.00511 | -0.008 | 11.934
0.5 | 0.122 | 0.00508 | -0.009 | 24.033
1 | 0.183 | 0.00471 | -0.011 | 38.902
1.5 | 0.244 | 0.00491 | -0.012 | 49.668
2 | 0.305 | 0.0052 | -0.013 | 58.563
2.5 | 0.365 | 0.00549 | -0.014 | 66.508
3 | 0.425 | 0.00627 | -0.015 | 67.734
3.5 | 0.484 | 0.00612 | -0.016 | 79.148
4 | 0.543 | 0.00633 | -0.017 | 85.774
4.5 | 0.601 | 0.00611 | -0.018 | 98.336
5 | 0.657 | 0.00734 | -0.019 | 89.522
5.5 | 0.713 | 0.0076 | -0.02 | 93.821
6 | 0.766 | 0.00788 | -0.022 | 97.257
6.5 | 0.818 | 0.00816 | -0.023 | 100.175
7 | 0.867 | 0.00847 | -0.024 | 102.432
7.5 | 0.914 | 0.00882 | -0.025 | 103.676
8 | 0.959 | 0.0092 | -0.026 | 104.211
8.5 | 1 | 0.00963 | -0.027 | 103.896
9 | 1.038 | 0.01006 | -0.028 | 103.228
9.5 | 1.073 | 0.01052 | -0.029 | 102.022
10 | 1.105 | 0.01099 | -0.03 | 100.48
10.5 | 1.132 | 0.01154 | -0.031 | 98.079
11 | 1.152 | 0.01212 | -0.032 | 95.059
11.5 | 1.166 | 0.01273 | -0.033 | 91.566
12 | 1.175 | 0.01342 | -0.034 | 87.533
12.5 | 1.179 | 0.01413 | -0.035 | 83.387
13 | 1.177 | 0.01505 | -0.036 | 78.214
13.5 | 1.171 | 0.01603 | -0.037 | 73.05
14 | 1.161 | 0.01706 | -0.037 | 68.026
14.5 | 1.146 | 0.01824 | -0.038 | 62.839
15 | 1.127 | 0.01973 | -0.039 | 57.126
15.5 | 1.103 | 0.02192 | -0.04 | 50.325
16 | 1.069 | 0.02656 | -0.04 | 40.268
16.5 | 1.029 | 0.03402 | -0.04 | 30.237
17 | 0.922 | 0.07969 | -0.034 | 11.571
17.5 | 0.895 | 0.08629 | -0.035 | 10.366

## 122. Re 14M Mach 0.00 (2)
BIGFOIL.COM POLAR EXPORT
NACA66-115 a=0.0
NACA66-115 a=0.0 |  |  |  | Cl Max: | 1.6832 | at alpha= | 20 | deg
XFOIL ncrit=9 |  |  |  | L/D Max: | 112.316 | at alpha= | 9 | deg
Re: | 14000000 |  |  | Cd Min: | 0.03317 | at alpha= | 20 | deg
Mach: | 0 |  |  | Cl=0 at alpha= | -0.62876 | deg
|  |  |  | @ Cl=0.1, Cd= | 0.002959
|  |  |  | @ Cl=0.4, Cd= | 0.0057692
|  |  |  | @ Cl=0.6, Cd= | 0.0066969
alpha (deg) | Cl | Cd | Cm | Cl/Cd
-20 | -1.6597 | 0.02749 | -0.0523 | -60.3747
-19.5 | -1.6342 | 0.02562 | -0.0514 | -63.7861
-19 | -1.6115 | 0.02397 | -0.0493 | -67.2299
-18.5 | -1.5847 | 0.0226 | -0.0475 | -70.1195
-18 | -1.5603 | 0.02109 | -0.0452 | -73.9829
-17.5 | -1.5322 | 0.01985 | -0.0431 | -77.1889
-17 | -1.5032 | 0.01867 | -0.041 | -80.5142
-16.5 | -1.472 | 0.01763 | -0.0389 | -83.494
-16 | -1.4385 | 0.01674 | -0.037 | -85.9319
-15.5 | -1.4059 | 0.0158 | -0.0348 | -88.981
-15 | -1.3761 | 0.01473 | -0.0321 | -93.4216
-14.5 | -1.3419 | 0.01392 | -0.0298 | -96.4009
-14 | -1.3083 | 0.0131 | -0.0273 | -99.8702
-13.5 | -1.2727 | 0.01238 | -0.025 | -102.8029
-13 | -1.2349 | 0.01179 | -0.0228 | -104.7413
-12.5 | -1.1968 | 0.01122 | -0.0206 | -106.6667
-12 | -1.1584 | 0.01071 | -0.0184 | -108.1606
-11.5 | -1.1195 | 0.01023 | -0.0161 | -109.433
-11 | -1.081 | 0.0098 | -0.0135 | -110.3061
-10.5 | -1.0438 | 0.00946 | -0.0105 | -110.3383
-10 | -0.9999 | 0.00915 | -0.0088 | -109.2787
-9.5 | -0.9534 | 0.00875 | -0.0076 | -108.96
-9 | -0.9059 | 0.00836 | -0.0067 | -108.3612
-8.5 | -0.8562 | 0.00806 | -0.0061 | -106.2283
-8 | -0.8052 | 0.00777 | -0.0057 | -103.6293
-7.5 | -0.753 | 0.00751 | -0.0056 | -100.2663
-7 | -0.7004 | 0.00725 | -0.0055 | -96.6069
-6.5 | -0.6475 | 0.00697 | -0.0055 | -92.8981
-6 | -0.5938 | 0.00673 | -0.0056 | -88.2318
-5.5 | -0.5392 | 0.00653 | -0.0059 | -82.5727
-5 | -0.4841 | 0.00634 | -0.0063 | -76.3565
-4.5 | -0.429 | 0.00612 | -0.0066 | -70.098
-4 | -0.3731 | 0.00593 | -0.0071 | -62.9174
-3.5 | -0.3168 | 0.00577 | -0.0077 | -54.9047
-3 | -0.2606 | 0.00562 | -0.0082 | -46.3701
-2.5 | -0.2039 | 0.00545 | -0.0089 | -37.4128
-2 | -0.1475 | 0.00525 | -0.0095 | -28.0952
-1.5 | -0.093 | 0.00492 | -0.0097 | -18.9024
-1 | -0.0395 | 0.00448 | -0.0099 | -8.817
-0.5 | 0.0137 | 0.00401 | -0.01 | 3.4165
0 | 0.0639 | 0.00315 | -0.0098 | 20.2857
0.5 | 0.1187 | 0.00286 | -0.0102 | 41.5035
1 | 0.1679 | 0.00375 | -0.0097 | 44.7733
1.5 | 0.2207 | 0.00428 | -0.0098 | 51.5654
2 | 0.2733 | 0.00472 | -0.0098 | 57.9025
2.5 | 0.3253 | 0.00521 | -0.0097 | 62.4376
3 | 0.378 | 0.0056 | -0.0096 | 67.5
3.5 | 0.43 | 0.006 | -0.0094 | 71.6667
4 | 0.4846 | 0.00622 | -0.0097 | 77.91
4.5 | 0.5394 | 0.00643 | -0.0101 | 83.888
5 | 0.5934 | 0.00667 | -0.0102 | 88.9655
5.5 | 0.6473 | 0.00689 | -0.0104 | 93.9478
6 | 0.7 | 0.00715 | -0.0104 | 97.9021
6.5 | 0.7523 | 0.00738 | -0.0103 | 101.9377
7 | 0.8038 | 0.00764 | -0.01 | 105.2094
7.5 | 0.8537 | 0.00794 | -0.0095 | 107.5189
8 | 0.9024 | 0.00826 | -0.0087 | 109.2494
8.5 | 0.9504 | 0.00855 | -0.0079 | 111.1579
9 | 0.994 | 0.00885 | -0.0061 | 112.3164
9.5 | 1.0292 | 0.00922 | -0.0027 | 111.6269
10 | 1.0656 | 0.00971 | 0.0003 | 109.7425
10.5 | 1.1046 | 0.01014 | 0.0026 | 108.9349
11 | 1.1439 | 0.01062 | 0.0047 | 107.7119
11.5 | 1.1825 | 0.01113 | 0.0068 | 106.2444
12 | 1.2198 | 0.01172 | 0.0091 | 104.0785
12.5 | 1.2546 | 0.01245 | 0.0116 | 100.7711
13 | 1.2914 | 0.01312 | 0.0136 | 98.4299
13.5 | 1.3247 | 0.01397 | 0.0161 | 94.8246
14.5 | 1.394 | 0.01559 | 0.0202 | 89.4163
15 | 1.4276 | 0.01649 | 0.0221 | 86.5737
15.5 | 1.4591 | 0.01751 | 0.0243 | 83.3295
16 | 1.49 | 0.01858 | 0.0264 | 80.1938
16.5 | 1.518 | 0.01983 | 0.0286 | 76.5507
17 | 1.5422 | 0.02131 | 0.0311 | 72.3698
17.5 | 1.5635 | 0.02298 | 0.0338 | 68.0374
18 | 1.5942 | 0.02451 | 0.0345 | 65.0428
18.5 | 1.6669 | 0.0269 | 0.0257 | 61.9665
19.5 | 1.6648 | 0.0307 | 0.0384 | 54.228
20 | 1.6832 | 0.03317 | 0.0398 | 50.7446

## 123. Re 14M Mach 0.10 (1)
BIGFOIL.COM POLAR EXPORT
NACA66-115 a=0.0
NACA66-115 a=0.0 |  |  |  | Cl Max: | 1.166 | at alpha= | 12.5 | deg
JavaFoil+Calcfoil stall+Eppler ext transition |  |  |  | L/D Max: | 103.74 | at alpha= | 8 | deg
Re: | 14000000 |  |  | Cd Min: | 0.00471 | at alpha= | 1 | deg
Mach: | 0.1 |  |  | Cl=0 at alpha= | -0.5 | deg
|  |  |  | @ Cl=0.1, Cd= | 0.0051263
|  |  |  | @ Cl=0.4, Cd= | 0.0059635
|  |  |  | @ Cl=0.6, Cd= | 0.0061549
alpha (deg) | Cl | Cd | Cm | Cl/Cd
-18 | -0.766 | 0.1336 | 0.015 | -5.736
-17.5 | -0.792 | 0.11829 | 0.017 | -6.698
-17 | -0.813 | 0.11072 | 0.017 | -7.342
-16.5 | -0.828 | 0.1075 | 0.016 | -7.707
-16 | -0.85 | 0.09671 | 0.016 | -8.79
-15.5 | -0.875 | 0.08335 | 0.017 | -10.498
-15 | -0.988 | 0.02947 | 0.022 | -33.514
-14.5 | -1.029 | 0.01978 | 0.022 | -52.015
-14 | -1.045 | 0.01712 | 0.021 | -61.067
-13.5 | -1.056 | 0.01537 | 0.02 | -68.668
-13 | -1.059 | 0.01429 | 0.019 | -74.138
-12.5 | -1.058 | 0.01328 | 0.018 | -79.679
-12 | -1.052 | 0.01263 | 0.017 | -83.275
-11.5 | -1.041 | 0.01194 | 0.016 | -87.178
-11 | -1.026 | 0.01133 | 0.015 | -90.498
-10.5 | -1.006 | 0.01076 | 0.014 | -93.453
-10 | -0.981 | 0.01026 | 0.013 | -95.678
-9.5 | -0.953 | 0.00975 | 0.012 | -97.652
-9 | -0.92 | 0.00927 | 0.011 | -99.245
-8.5 | -0.883 | 0.00892 | 0.01 | -98.949
-8 | -0.842 | 0.00857 | 0.009 | -98.335
-7.5 | -0.799 | 0.00823 | 0.008 | -97.02
-7 | -0.752 | 0.00796 | 0.007 | -94.443
-6.5 | -0.702 | 0.00712 | 0.006 | -98.702
-6 | -0.651 | 0.00686 | 0.005 | -94.811
-5.5 | -0.597 | 0.00739 | 0.004 | -80.784
-5 | -0.54 | 0.00713 | 0.003 | -75.727
-4.5 | -0.483 | 0.0069 | 0.002 | -69.892
-4 | -0.424 | 0.00667 | 0.001 | -63.578
-3.5 | -0.365 | 0.00644 | -0.001 | -56.637
-3 | -0.305 | 0.00625 | -0.002 | -48.746
-2.5 | -0.244 | 0.00612 | -0.003 | -39.904
-2 | -0.184 | 0.00634 | -0.004 | -28.984
-1.5 | -0.123 | 0.00536 | -0.005 | -22.885
-1 | -0.062 | 0.00526 | -0.006 | -11.69
-0.5 | 0 | 0.0052 | -0.007 | -0.021
0 | 0.061 | 0.00512 | -0.008 | 11.982
0.5 | 0.123 | 0.00513 | -0.009 | 23.933
1 | 0.184 | 0.00471 | -0.011 | 39.101
1.5 | 0.245 | 0.00489 | -0.012 | 50.179
2 | 0.306 | 0.0052 | -0.013 | 58.882
2.5 | 0.367 | 0.00554 | -0.014 | 66.3
3 | 0.427 | 0.00631 | -0.015 | 67.681
3.5 | 0.486 | 0.00614 | -0.016 | 79.187
4 | 0.545 | 0.00636 | -0.017 | 85.776
4.5 | 0.604 | 0.00614 | -0.018 | 98.241
5 | 0.66 | 0.00738 | -0.019 | 89.505
5.5 | 0.716 | 0.00765 | -0.021 | 93.534
6 | 0.769 | 0.00792 | -0.022 | 97.145
6.5 | 0.821 | 0.00821 | -0.023 | 99.955
7 | 0.87 | 0.00852 | -0.024 | 102.178
7.5 | 0.917 | 0.00888 | -0.025 | 103.321
8 | 0.961 | 0.00927 | -0.026 | 103.74
8.5 | 1.002 | 0.00975 | -0.027 | 102.78
9 | 1.04 | 0.01012 | -0.028 | 102.757
9.5 | 1.074 | 0.01059 | -0.029 | 101.393
10 | 1.103 | 0.01111 | -0.03 | 99.294
10.5 | 1.129 | 0.01171 | -0.031 | 96.423
11 | 1.147 | 0.01226 | -0.032 | 93.613
11.5 | 1.159 | 0.01292 | -0.033 | 89.683
12 | 1.165 | 0.01364 | -0.034 | 85.394
12.5 | 1.166 | 0.01437 | -0.035 | 81.145
13 | 1.161 | 0.01544 | -0.036 | 75.158
13.5 | 1.151 | 0.01632 | -0.037 | 70.558
14 | 1.136 | 0.01754 | -0.038 | 64.78
14.5 | 1.117 | 0.01885 | -0.038 | 59.248
15 | 1.091 | 0.02114 | -0.039 | 51.595
15.5 | 1.058 | 0.02471 | -0.04 | 42.827
16 | 1.01 | 0.03353 | -0.039 | 30.122
16.5 | 0.892 | 0.08554 | -0.032 | 10.423
17 | 0.844 | 0.10837 | -0.029 | 7.789
17.5 | 0.811 | 0.12072 | -0.028 | 6.717

## 124. Re 14M Mach 0.10 (2)
BIGFOIL.COM POLAR EXPORT
NACA66-115 a=0.0
NACA66-115 a=0.0 |  |  |  | Cl Max: | 1.6807 | at alpha= | 20 | deg
XFOIL ncrit=9 |  |  |  | L/D Max: | 111.517 | at alpha= | 9 | deg
Re: | 14000000 |  |  | Cd Min: | 0.03533 | at alpha= | 20 | deg
Mach: | 0.1 |  |  | Cl=0 at alpha= | -0.63084 | deg
|  |  |  | @ Cl=0.1, Cd= | 0.0029515
|  |  |  | @ Cl=0.4, Cd= | 0.0057729
|  |  |  | @ Cl=0.6, Cd= | 0.006707
alpha (deg) | Cl | Cd | Cm | Cl/Cd
-20 | -1.657 | 0.02953 | -0.0573 | -56.1124
-19.5 | -1.635 | 0.02721 | -0.0562 | -60.0882
-19 | -1.6143 | 0.02529 | -0.0539 | -63.8316
-18.5 | -1.588 | 0.02375 | -0.0519 | -66.8632
-18 | -1.5645 | 0.02207 | -0.0494 | -70.8881
-17.5 | -1.5357 | 0.02075 | -0.0473 | -74.0096
-17 | -1.5073 | 0.01944 | -0.0449 | -77.536
-16.5 | -1.4764 | 0.01829 | -0.0426 | -80.7217
-15.5 | -1.4089 | 0.01641 | -0.0384 | -85.8562
-15 | -1.3798 | 0.01522 | -0.0354 | -90.657
-14.5 | -1.3452 | 0.01435 | -0.033 | -93.7422
-14 | -1.3115 | 0.01346 | -0.0303 | -97.4368
-13.5 | -1.2759 | 0.01269 | -0.0278 | -100.5437
-13 | -1.2381 | 0.01205 | -0.0255 | -102.7469
-12.5 | -1.1999 | 0.01144 | -0.0231 | -104.8864
-12 | -1.1616 | 0.01088 | -0.0207 | -106.7647
-11.5 | -1.1218 | 0.01038 | -0.0183 | -108.0732
-11 | -1.0823 | 0.00992 | -0.0158 | -109.1028
-10.5 | -1.0438 | 0.00953 | -0.0129 | -109.5278
-9.5 | -0.9571 | 0.00884 | -0.0089 | -108.2692
-9 | -0.9098 | 0.00844 | -0.0077 | -107.7962
-8.5 | -0.86 | 0.00811 | -0.007 | -106.0419
-8 | -0.8091 | 0.00782 | -0.0065 | -103.4655
-7.5 | -0.7567 | 0.00754 | -0.0062 | -100.3581
-7 | -0.7036 | 0.00729 | -0.0061 | -96.5158
-6.5 | -0.6505 | 0.007 | -0.0059 | -92.9286
-6 | -0.5967 | 0.00675 | -0.006 | -88.4
-5.5 | -0.5418 | 0.00655 | -0.0062 | -82.7176
-5 | -0.4863 | 0.00636 | -0.0065 | -76.4623
-4.5 | -0.4309 | 0.00614 | -0.0068 | -70.1792
-4 | -0.3747 | 0.00595 | -0.0073 | -62.9748
-3.5 | -0.3181 | 0.00578 | -0.0079 | -55.0346
-3 | -0.2616 | 0.00563 | -0.0084 | -46.4654
-2.5 | -0.2046 | 0.00546 | -0.009 | -37.4725
-2 | -0.1479 | 0.00526 | -0.0096 | -28.1179
-1.5 | -0.0931 | 0.00493 | -0.0099 | -18.8844
-1 | -0.0395 | 0.00449 | -0.01 | -8.7973
-0.5 | 0.014 | 0.00401 | -0.0101 | 3.4913
0 | 0.0641 | 0.00312 | -0.0098 | 20.5449
0.5 | 0.1195 | 0.00286 | -0.0103 | 41.7832
1 | 0.1689 | 0.00374 | -0.0098 | 45.1604
1.5 | 0.2219 | 0.00428 | -0.0098 | 51.8458
2 | 0.2747 | 0.00472 | -0.0098 | 58.1992
2.5 | 0.3267 | 0.00522 | -0.0096 | 62.5862
3 | 0.3795 | 0.00562 | -0.0095 | 67.5267
3.5 | 0.4318 | 0.00601 | -0.0093 | 71.8469
4 | 0.4867 | 0.00624 | -0.0096 | 77.9968
4.5 | 0.5418 | 0.00645 | -0.0099 | 84
5 | 0.596 | 0.00669 | -0.01 | 89.0882
5.5 | 0.6501 | 0.00692 | -0.0101 | 93.9451
6 | 0.7029 | 0.00718 | -0.01 | 97.8969
6.5 | 0.7555 | 0.00742 | -0.0098 | 101.8194
7 | 0.807 | 0.00768 | -0.0095 | 105.0781
7.5 | 0.8568 | 0.00799 | -0.0088 | 107.234
8 | 0.9057 | 0.0083 | -0.0079 | 109.1205
8.5 | 0.9534 | 0.00861 | -0.0069 | 110.7317
9 | 0.9925 | 0.0089 | -0.004 | 111.5169
9.5 | 1.0291 | 0.00933 | -0.0008 | 110.3001
10 | 1.0663 | 0.00983 | 0.0021 | 108.4741
11 | 1.146 | 0.01077 | 0.0066 | 106.4067
11.5 | 1.1848 | 0.01132 | 0.0088 | 104.6643
12 | 1.2224 | 0.01195 | 0.0111 | 102.2929
12.5 | 1.2575 | 0.01272 | 0.0137 | 98.8601
13 | 1.2941 | 0.01343 | 0.016 | 96.3589
13.5 | 1.328 | 0.0143 | 0.0185 | 92.8671
14 | 1.3634 | 0.01513 | 0.0206 | 90.1124
14.5 | 1.3984 | 0.01599 | 0.0227 | 87.4547
15 | 1.4318 | 0.01697 | 0.0249 | 84.3724
15.5 | 1.4615 | 0.01813 | 0.0274 | 80.6122
16 | 1.4927 | 0.01927 | 0.0296 | 77.4624
16.5 | 1.5194 | 0.02067 | 0.0321 | 73.5075
17 | 1.5431 | 0.0223 | 0.0347 | 69.1973
17.5 | 1.5643 | 0.02407 | 0.0375 | 64.9896
18 | 1.5996 | 0.02574 | 0.0374 | 62.1445
18.5 | 1.6712 | 0.02838 | 0.0289 | 58.8865
19 | 1.6446 | 0.03015 | 0.0406 | 54.5473
19.5 | 1.664 | 0.0326 | 0.0422 | 51.0429
20 | 1.6807 | 0.03533 | 0.0437 | 47.5715

## 125. Re 14M Mach 0.25 (1)
BIGFOIL.COM POLAR EXPORT
NACA66-115 a=0.0
NACA66-115 a=0.0 |  |  |  | Cl Max: | 1.105 | at alpha= | 11 | deg
JavaFoil+Calcfoil stall+Eppler ext transition |  |  |  | L/D Max: | 100.581 | at alpha= | 7.5 | deg
Re: | 14000000 |  |  | Cd Min: | 0.00476 | at alpha= | 1 | deg
Mach: | 0.25 |  |  | Cl=0 at alpha= | -0.5 | deg
|  |  |  | @ Cl=0.1, Cd= | 0.0051382
|  |  |  | @ Cl=0.4, Cd= | 0.0056388
|  |  |  | @ Cl=0.6, Cd= | 0.12094
alpha (deg) | Cl | Cd | Cm | Cl/Cd
-16 | -0.545 | 0.11654 | 0.013 | -4.672
-15.5 | -0.591 | 0.11245 | 0.013 | -5.254
-15 | -0.634 | 0.10514 | 0.012 | -6.034
-14.5 | -0.674 | 0.09834 | 0.012 | -6.855
-14 | -0.71 | 0.0917 | 0.012 | -7.746
-13.5 | -0.742 | 0.08431 | 0.012 | -8.805
-13 | -0.773 | 0.07467 | 0.013 | -10.353
-12.5 | -0.927 | 0.01742 | 0.018 | -53.22
-12 | -0.956 | 0.01441 | 0.018 | -66.371
-11.5 | -0.969 | 0.01323 | 0.017 | -73.254
-11 | -0.973 | 0.01229 | 0.016 | -79.191
-10.5 | -0.969 | 0.01159 | 0.015 | -83.571
-10 | -0.958 | 0.01096 | 0.014 | -87.349
-9.5 | -0.939 | 0.01036 | 0.013 | -90.648
-9 | -0.915 | 0.00983 | 0.012 | -93.114
-8.5 | -0.884 | 0.00932 | 0.011 | -94.871
-8 | -0.849 | 0.00891 | 0.009 | -95.225
-7.5 | -0.808 | 0.00853 | 0.008 | -94.774
-7 | -0.764 | 0.00822 | 0.007 | -92.84
-6.5 | -0.715 | 0.0079 | 0.006 | -90.506
-6 | -0.664 | 0.00662 | 0.005 | -100.237
-5.5 | -0.61 | 0.00684 | 0.004 | -89.123
-5 | -0.553 | 0.00655 | 0.003 | -84.357
-4.5 | -0.495 | 0.00672 | 0.002 | -73.663
-4 | -0.435 | 0.00677 | 0.001 | -64.22
-3.5 | -0.374 | 0.00653 | -0.001 | -57.336
-3 | -0.313 | 0.00635 | -0.002 | -49.3
-2.5 | -0.251 | 0.00618 | -0.003 | -40.648
-2 | -0.189 | 0.00641 | -0.004 | -29.439
-1.5 | -0.126 | 0.00541 | -0.005 | -23.28
-1 | -0.063 | 0.00531 | -0.006 | -11.909
-0.5 | 0 | 0.00524 | -0.007 | -0.022
0 | 0.063 | 0.00515 | -0.009 | 12.232
0.5 | 0.126 | 0.00513 | -0.01 | 24.605
1 | 0.189 | 0.00476 | -0.011 | 39.809
1.5 | 0.252 | 0.00503 | -0.012 | 50.049
2 | 0.315 | 0.00531 | -0.013 | 59.258
2.5 | 0.377 | 0.00539 | -0.014 | 69.934
3 | 0.438 | 0.00605 | -0.015 | 72.406
3.5 | 0.499 | 0.00588 | -0.017 | 84.833
4 | 0.559 | 0.00705 | -0.018 | 79.335
4.5 | 0.618 | 0.00732 | -0.019 | 84.519
5 | 0.676 | 0.00756 | -0.02 | 89.418
5.5 | 0.732 | 0.00785 | -0.021 | 93.243
6 | 0.786 | 0.00816 | -0.022 | 96.314
6.5 | 0.838 | 0.00849 | -0.023 | 98.705
7 | 0.886 | 0.00887 | -0.024 | 99.928
7.5 | 0.931 | 0.00926 | -0.025 | 100.581
8 | 0.972 | 0.00971 | -0.027 | 100.149
8.5 | 1.009 | 0.01022 | -0.028 | 98.731
9 | 1.041 | 0.01074 | -0.029 | 96.994
9.5 | 1.068 | 0.01127 | -0.03 | 94.79
10 | 1.089 | 0.01188 | -0.031 | 91.628
10.5 | 1.103 | 0.01259 | -0.032 | 87.633
11 | 1.105 | 0.01336 | -0.033 | 82.756
11.5 | 1.097 | 0.01423 | -0.034 | 77.109
12 | 1.08 | 0.01523 | -0.035 | 70.951
12.5 | 1.054 | 0.01635 | -0.036 | 64.457
13 | 1.018 | 0.01785 | -0.036 | 57.012
13.5 | 0.972 | 0.01984 | -0.037 | 49.011
14 | 0.801 | 0.07594 | -0.028 | 10.543
14.5 | 0.733 | 0.09778 | -0.022 | 7.496
15 | 0.68 | 0.10718 | -0.022 | 6.342
15.5 | 0.623 | 0.11438 | -0.022 | 5.45
16 | 0.563 | 0.12094 | -0.022 | 4.657

## 126. Re 14M Mach 0.25 (2)
BIGFOIL.COM POLAR EXPORT
NACA66-115 a=0.0
NACA66-115 a=0.0 |  |  |  | Cl Max: | 1.6118 | at alpha= | 19 | deg
XFOIL ncrit=9 |  |  |  | L/D Max: | 106.515 | at alpha= | 8 | deg
Re: | 14000000 |  |  | Cd Min: | 0.05908 | at alpha= | -20 | deg
Mach: | 0.25 |  |  | Cl=0 at alpha= | -0.63971 | deg
|  |  |  | @ Cl=0.1, Cd= | 0.0028911
|  |  |  | @ Cl=0.4, Cd= | 0.0058093
|  |  |  | @ Cl=0.6, Cd= | 0.0067694
alpha (deg) | Cl | Cd | Cm | Cl/Cd
-20 | -1.4704 | 0.05908 | -0.077 | -24.8883
-19.5 | -1.5199 | 0.04744 | -0.081 | -32.0384
-19 | -1.5353 | 0.04099 | -0.08 | -37.4555
-18.5 | -1.5222 | 0.0372 | -0.0784 | -40.9194
-18 | -1.519 | 0.03297 | -0.0758 | -46.0722
-17.5 | -1.5057 | 0.02972 | -0.0729 | -50.6629
-17 | -1.496 | 0.02647 | -0.0692 | -56.5168
-16.5 | -1.4767 | 0.024 | -0.0655 | -61.5292
-16 | -1.4504 | 0.02207 | -0.062 | -65.7182
-15.5 | -1.4185 | 0.02054 | -0.0588 | -69.0604
-15 | -1.3937 | 0.01865 | -0.0546 | -74.7292
-14.5 | -1.3634 | 0.01714 | -0.0508 | -79.5449
-14 | -1.3257 | 0.01608 | -0.0476 | -82.444
-13.5 | -1.2939 | 0.01474 | -0.0436 | -87.7815
-13 | -1.2563 | 0.01374 | -0.0402 | -91.4338
-12.5 | -1.2166 | 0.01288 | -0.037 | -94.4565
-12 | -1.178 | 0.01203 | -0.0336 | -97.9219
-11.5 | -1.1357 | 0.01136 | -0.0307 | -99.9736
-11 | -1.0934 | 0.01075 | -0.0277 | -101.7116
-10.5 | -1.0509 | 0.01019 | -0.0247 | -103.1305
-10 | -1.0076 | 0.0097 | -0.0218 | -103.8763
-9.5 | -0.9662 | 0.00922 | -0.0184 | -104.7939
-9 | -0.9266 | 0.00885 | -0.0146 | -104.7006
-8.5 | -0.8787 | 0.00846 | -0.0125 | -103.8652
-8 | -0.828 | 0.00808 | -0.011 | -102.4752
-7.5 | -0.7752 | 0.00776 | -0.01 | -99.8969
-7 | -0.7211 | 0.00747 | -0.0093 | -96.5328
-6.5 | -0.6662 | 0.00719 | -0.0087 | -92.6565
-6 | -0.6114 | 0.0069 | -0.0083 | -88.6087
-5.5 | -0.5552 | 0.00667 | -0.0081 | -83.2384
-5 | -0.4982 | 0.00646 | -0.0082 | -77.1207
-4.5 | -0.441 | 0.00623 | -0.0083 | -70.7865
-4 | -0.3833 | 0.00602 | -0.0085 | -63.6711
-3.5 | -0.3251 | 0.00585 | -0.009 | -55.5726
-3 | -0.267 | 0.00568 | -0.0094 | -47.007
-2.5 | -0.2083 | 0.00551 | -0.0099 | -37.804
-2 | -0.1497 | 0.00532 | -0.0105 | -28.1391
-1.5 | -0.0937 | 0.00498 | -0.0106 | -18.8153
-1 | -0.0392 | 0.00451 | -0.0106 | -8.6918
-0.5 | 0.0152 | 0.00399 | -0.0106 | 3.8095
0 | 0.0651 | 0.00298 | -0.0099 | 21.8456
0.5 | 0.124 | 0.00283 | -0.0107 | 43.8163
1 | 0.1751 | 0.00367 | -0.0102 | 47.7112
1.5 | 0.2282 | 0.00429 | -0.01 | 53.1935
2 | 0.2821 | 0.00475 | -0.0098 | 59.3895
2.5 | 0.3343 | 0.0053 | -0.0093 | 63.0755
3 | 0.3881 | 0.00572 | -0.009 | 67.8497
3.5 | 0.4414 | 0.00612 | -0.0086 | 72.1242
4 | 0.4976 | 0.00635 | -0.0086 | 78.3622
4.5 | 0.5539 | 0.00657 | -0.0087 | 84.3075
5 | 0.6094 | 0.00681 | -0.0086 | 89.486
5.5 | 0.6641 | 0.00707 | -0.0082 | 93.9321
6 | 0.7179 | 0.00735 | -0.0077 | 97.6735
6.5 | 0.7711 | 0.00761 | -0.007 | 101.3272
7 | 0.8219 | 0.00792 | -0.0058 | 103.7753
7.5 | 0.8709 | 0.00825 | -0.0042 | 105.5636
8 | 0.9107 | 0.00855 | -0.0007 | 106.5146
8.5 | 0.951 | 0.00897 | 0.0026 | 106.0201
9 | 0.9922 | 0.00944 | 0.0056 | 105.1059
9.5 | 1.0332 | 0.00999 | 0.0085 | 103.4234
10 | 1.0753 | 0.01054 | 0.0112 | 102.0209
10.5 | 1.1172 | 0.01111 | 0.0139 | 100.5581
11 | 1.1583 | 0.01176 | 0.0166 | 98.4949
11.5 | 1.1972 | 0.01254 | 0.0196 | 95.4705
12 | 1.2351 | 0.01341 | 0.0227 | 92.1029
12.5 | 1.2723 | 0.01435 | 0.0258 | 88.662
13 | 1.311 | 0.01527 | 0.0286 | 85.8546
13.5 | 1.347 | 0.01634 | 0.0317 | 82.4357
14 | 1.3829 | 0.01747 | 0.0347 | 79.1586
14.5 | 1.4158 | 0.0188 | 0.0379 | 75.3085
15 | 1.4453 | 0.02038 | 0.0412 | 70.9176
15.5 | 1.472 | 0.02218 | 0.0447 | 66.3661
16 | 1.5 | 0.02402 | 0.0478 | 62.448
16.5 | 1.5227 | 0.02627 | 0.0511 | 57.9635
17 | 1.5448 | 0.02867 | 0.0542 | 53.8821
17.5 | 1.5623 | 0.03138 | 0.0574 | 49.7865
18 | 1.5954 | 0.03478 | 0.0566 | 45.8712
18.5 | 1.6052 | 0.03876 | 0.0587 | 41.4138
19 | 1.6118 | 0.04313 | 0.0607 | 37.3707
19.5 | 1.6039 | 0.04902 | 0.062 | 32.7193
20 | 1.5911 | 0.05607 | 0.0617 | 28.377

## 127. Re 14M Mach 0.50 (1)
BIGFOIL.COM POLAR EXPORT
NACA66-115 a=0.0
NACA66-115 a=0.0 |  |  |  | Cl Max: | 1.127 | at alpha= | 20 | deg
JavaFoil+Calcfoil stall+Eppler ext transition |  |  |  | L/D Max: | 88.671 | at alpha= | 6 | deg
Re: | 14000000 |  |  | Cd Min: | 0.00458 | at alpha= | 1 | deg
Mach: | 0.5 |  |  | Cl=0 at alpha= | -0.5 | deg
|  |  |  | @ Cl=0.1, Cd= | 0.00505
|  |  |  | @ Cl=0.4, Cd= | 0.0058354
|  |  |  | @ Cl=0.6, Cd= | 0.0077659
alpha (deg) | Cl | Cd | Cm | Cl/Cd
-20 | -1.079 | 0.16534 | 0.023 | -6.527
-19.5 | -1.051 | 0.16348 | 0.022 | -6.427
-19 | -1.023 | 0.1573 | 0.021 | -6.503
-18.5 | -0.995 | 0.14908 | 0.02 | -6.672
-18 | -0.973 | 0.13418 | 0.021 | -7.254
-17.5 | -0.945 | 0.12698 | 0.02 | -7.446
-17 | -0.915 | 0.12455 | 0.019 | -7.35
-16.5 | -0.887 | 0.11847 | 0.018 | -7.487
-16 | -0.861 | 0.11596 | 0.017 | -7.428
-15.5 | -0.836 | 0.10607 | 0.017 | -7.883
-15 | -0.807 | 0.10146 | 0.016 | -7.959
-14.5 | -0.792 | 0.08554 | 0.017 | -9.256
-14 | -0.871 | 0.0266 | 0.023 | -32.745
-13.5 | -0.721 | 0.09604 | 0.013 | -7.507
-13 | -0.694 | 0.08866 | 0.012 | -7.833
-12.5 | -0.675 | 0.075 | 0.013 | -8.998
-12 | -0.757 | 0.01945 | 0.019 | -38.94
-11.5 | -0.733 | 0.01647 | 0.018 | -44.525
-11 | -0.704 | 0.01483 | 0.017 | -47.488
-10.5 | -0.673 | 0.01375 | 0.016 | -48.94
-10 | -0.527 | 0.0654 | 0.008 | -8.059
-9.5 | -0.501 | 0.05933 | 0.007 | -8.44
-9 | -0.573 | 0.01268 | 0.013 | -45.223
-8.5 | -0.542 | 0.01165 | 0.012 | -46.516
-8 | -0.417 | 0.05162 | 0.005 | -8.074
-7.5 | -0.552 | 0.04661 | 0.005 | -11.843
-7 | -0.746 | 0.00987 | 0.008 | -75.566
-6.5 | -0.739 | 0.00924 | 0.007 | -79.897
-6 | -0.706 | 0.00875 | 0.006 | -80.713
-5.5 | -0.659 | 0.00831 | 0.004 | -79.241
-5 | -0.603 | 0.0079 | 0.003 | -76.251
-4.5 | -0.543 | 0.00755 | 0.002 | -71.867
-4 | -0.479 | 0.00726 | 0.001 | -66.074
-3.5 | -0.414 | 0.00694 | -0.001 | -59.708
-3 | -0.347 | 0.00668 | -0.002 | -51.958
-2.5 | -0.279 | 0.00562 | -0.003 | -49.644
-2 | -0.21 | 0.00584 | -0.004 | -36.018
-1.5 | -0.141 | 0.00624 | -0.006 | -22.522
-1 | -0.071 | 0.0056 | -0.007 | -12.614
-0.5 | 0 | 0.00542 | -0.008 | -0.023
0 | 0.07 | 0.00535 | -0.01 | 13.165
0.5 | 0.141 | 0.00464 | -0.011 | 30.355
1 | 0.211 | 0.00458 | -0.012 | 46.146
1.5 | 0.281 | 0.00484 | -0.013 | 57.93
2 | 0.35 | 0.00556 | -0.015 | 62.96
2.5 | 0.419 | 0.00594 | -0.016 | 70.497
3 | 0.486 | 0.0072 | -0.017 | 67.507
3.5 | 0.553 | 0.00752 | -0.018 | 73.452
4 | 0.618 | 0.00786 | -0.02 | 78.68
4.5 | 0.682 | 0.00823 | -0.021 | 82.806
5 | 0.742 | 0.0086 | -0.022 | 86.287
5.5 | 0.798 | 0.00904 | -0.023 | 88.203
6 | 0.846 | 0.00955 | -0.025 | 88.671
6.5 | 0.885 | 0.0101 | -0.026 | 87.645
7 | 0.907 | 0.01084 | -0.027 | 83.663
7.5 | 0.896 | 0.01168 | -0.028 | 76.725
8 | 0.771 | 0.0128 | -0.029 | 60.261
8.5 | 0.499 | 0.05426 | -0.015 | 9.187
9 | 0.638 | 0.01366 | -0.032 | 46.707
9.5 | 0.67 | 0.01465 | -0.033 | 45.722
10 | 0.7 | 0.01622 | -0.034 | 43.136
10.5 | 0.624 | 0.0584 | -0.024 | 10.684
11 | 0.635 | 0.07611 | -0.018 | 8.342
11.5 | 0.797 | 0.01771 | -0.037 | 44.965
12 | 0.826 | 0.01951 | -0.038 | 42.33
12.5 | 0.85 | 0.02318 | -0.039 | 36.65
13 | 0.855 | 0.03293 | -0.039 | 25.964
13.5 | 0.783 | 0.08792 | -0.027 | 8.901
14 | 0.943 | 0.02574 | -0.042 | 36.632
14.5 | 0.886 | 0.06309 | -0.037 | 14.04
15 | 0.868 | 0.09798 | -0.03 | 8.856
15.5 | 0.895 | 0.10398 | -0.031 | 8.609
16 | 0.911 | 0.1163 | -0.029 | 7.836
16.5 | 0.942 | 0.11898 | -0.03 | 7.914
17 | 0.978 | 0.11772 | -0.034 | 8.306
17.5 | 1.001 | 0.12899 | -0.033 | 7.756
18 | 1.019 | 0.15108 | -0.032 | 6.743
18.5 | 1.047 | 0.15475 | -0.033 | 6.766
19 | 1.076 | 0.15574 | -0.034 | 6.909
19.5 | 1.103 | 0.17095 | -0.035 | 6.453
20 | 1.127 | 0.18885 | -0.035 | 5.967

## 128. Re 14M Mach 0.50 (2)
BIGFOIL.COM POLAR EXPORT
NACA66-115 a=0.0
NACA66-115 a=0.0 |  |  |  | Cl Max: | 1.026 | at alpha= | 9.5 | deg
XFOIL ncrit=9 |  |  |  | L/D Max: | 85.1876 | at alpha= | 6.5 | deg
Re: | 14000000 |  |  | Cd Min: | 0.11736 | at alpha= | -14 | deg
Mach: | 0.5 |  |  | Cl=0 at alpha= | -0.68378 | deg
|  |  |  | @ Cl=0.1, Cd= | 0.0028086
|  |  |  | @ Cl=0.4, Cd= | 0.0061017
|  |  |  | @ Cl=0.6, Cd= | 0.007394
alpha (deg) | Cl | Cd | Cm | Cl/Cd
-14 | -0.5999 | 0.11736 | -0.0468 | -5.1116
-13.5 | -0.6081 | 0.10561 | -0.0542 | -5.758
-13 | -0.6155 | 0.0941 | -0.0615 | -6.5409
-12.5 | -0.6274 | 0.08079 | -0.0705 | -7.7658
-12 | -0.6597 | 0.06435 | -0.0831 | -10.2517
-11.5 | -0.6846 | 0.05405 | -0.0888 | -12.666
-11 | -0.718 | 0.04521 | -0.0903 | -15.8814
-10.5 | -0.7575 | 0.03746 | -0.0881 | -20.2216
-10 | -0.792 | 0.031 | -0.0826 | -25.5484
-9.5 | -0.824 | 0.02511 | -0.0745 | -32.8156
-9 | -0.8524 | 0.01872 | -0.0646 | -45.5342
-8.5 | -0.8453 | 0.01322 | -0.0566 | -63.941
-8 | -0.8195 | 0.01094 | -0.0488 | -74.9086
-7.5 | -0.7816 | 0.00964 | -0.0421 | -81.0788
-7 | -0.7357 | 0.00879 | -0.0367 | -83.6974
-6.5 | -0.6844 | 0.00821 | -0.0323 | -83.3618
-6 | -0.634 | 0.00771 | -0.0279 | -82.2309
-5.5 | -0.5876 | 0.0073 | -0.0229 | -80.4932
-5 | -0.5329 | 0.00698 | -0.0196 | -76.3467
-4.5 | -0.4721 | 0.00669 | -0.0179 | -70.568
-4 | -0.4101 | 0.00642 | -0.0166 | -63.8785
-3.5 | -0.3473 | 0.00618 | -0.0158 | -56.1974
-3 | -0.2831 | 0.00599 | -0.0154 | -47.2621
-2.5 | -0.2185 | 0.00577 | -0.0152 | -37.8683
-2 | -0.1533 | 0.00557 | -0.0153 | -27.5224
-1.5 | -0.0915 | 0.00525 | -0.0149 | -17.4286
-1 | -0.0351 | 0.00465 | -0.0137 | -7.5484
-0.5 | 0.0204 | 0.00388 | -0.0125 | 5.2577
0 | 0.0734 | 0.00282 | -0.0111 | 26.0284
0.5 | 0.1434 | 0.00279 | -0.0124 | 51.3978
1 | 0.2043 | 0.0034 | -0.0122 | 60.0882
1.5 | 0.2557 | 0.00432 | -0.0103 | 59.1898
3 | 0.4112 | 0.00624 | -0.0036 | 65.8974
3.5 | 0.468 | 0.00659 | -0.0019 | 71.0167
4 | 0.5253 | 0.00689 | -0.0002 | 76.2409
4.5 | 0.5706 | 0.00715 | 0.0042 | 79.8042
5 | 0.6188 | 0.00755 | 0.0079 | 81.9603
5.5 | 0.6682 | 0.00802 | 0.0114 | 83.3167
6 | 0.7203 | 0.00849 | 0.0146 | 84.841
6.5 | 0.7718 | 0.00906 | 0.018 | 85.1876
7 | 0.8219 | 0.00973 | 0.0218 | 84.4707
7.5 | 0.8728 | 0.01044 | 0.0257 | 83.6015
8 | 0.9226 | 0.01125 | 0.0299 | 82.0089
8.5 | 0.9681 | 0.01231 | 0.035 | 78.6434
9 | 1.0072 | 0.01372 | 0.041 | 73.4111
9.5 | 1.026 | 0.01607 | 0.049 | 63.8457
10 | 1.0172 | 0.02005 | 0.0585 | 50.7332
10.5 | 0.9988 | 0.02551 | 0.0668 | 39.1533
11 | 0.9728 | 0.03178 | 0.0732 | 30.6104
11.5 | 0.9441 | 0.03881 | 0.0772 | 24.3262
12 | 0.9104 | 0.04724 | 0.0783 | 19.2718
12.5 | 0.8687 | 0.05805 | 0.0754 | 14.9647
13 | 0.8385 | 0.0698 | 0.0691 | 12.0129
13.5 | 0.8118 | 0.08313 | 0.0599 | 9.7654
14 | 0.7943 | 0.09673 | 0.0504 | 8.2115
14.5 | 0.7795 | 0.11024 | 0.0418 | 7.0709

## 129. Re 16M Mach 0.00 (1)
BIGFOIL.COM POLAR EXPORT
NACA66-115 a=0.0
NACA66-115 a=0.0 |  |  |  | Cl Max: | 1.18 | at alpha= | 12.5 | deg
JavaFoil+Calcfoil stall+Eppler ext transition |  |  |  | L/D Max: | 106.715 | at alpha= | 5 | deg
Re: | 16000000 |  |  | Cd Min: | 0.005 | at alpha= | 1.5 | deg
Mach: | 0 |  |  | Cl=0 at alpha= | -0.5 | deg
|  |  |  | @ Cl=0.1, Cd= | 0.005358
|  |  |  | @ Cl=0.4, Cd= | 0.0058733
|  |  |  | @ Cl=0.6, Cd= | 0.0064069
alpha (deg) | Cl | Cd | Cm | Cl/Cd
-18.5 | -0.797 | 0.13254 | 0.017 | -6.011
-18 | -0.822 | 0.1192 | 0.018 | -6.9
-17.5 | -0.844 | 0.10796 | 0.018 | -7.821
-17 | -0.868 | 0.09587 | 0.019 | -9.049
-16.5 | -0.902 | 0.07602 | 0.02 | -11.861
-16 | -0.904 | 0.07946 | 0.019 | -11.38
-15.5 | -1.023 | 0.02531 | 0.023 | -40.416
-15 | -1.047 | 0.02034 | 0.022 | -51.504
-14.5 | -1.062 | 0.01779 | 0.022 | -59.71
-14 | -1.073 | 0.01574 | 0.021 | -68.221
-13.5 | -1.078 | 0.01458 | 0.02 | -73.89
-13 | -1.078 | 0.01354 | 0.019 | -79.57
-12.5 | -1.073 | 0.01282 | 0.018 | -83.687
-12 | -1.064 | 0.0121 | 0.017 | -87.877
-11.5 | -1.05 | 0.01148 | 0.016 | -91.462
-11 | -1.032 | 0.0109 | 0.015 | -94.753
-10.5 | -1.01 | 0.01038 | 0.014 | -97.362
-10 | -0.984 | 0.00988 | 0.013 | -99.601
-9.5 | -0.954 | 0.00944 | 0.012 | -101.1
-9 | -0.92 | 0.00898 | 0.011 | -102.401
-8.5 | -0.882 | 0.00864 | 0.01 | -102.099
-8 | -0.841 | 0.00832 | 0.009 | -101.076
-7.5 | -0.797 | 0.00693 | 0.008 | -115.043
-7 | -0.75 | 0.00668 | 0.007 | -112.218
-6.5 | -0.7 | 0.0069 | 0.006 | -101.455
-6 | -0.649 | 0.00749 | 0.005 | -86.686
-5.5 | -0.594 | 0.00723 | 0.004 | -82.167
-5 | -0.538 | 0.00689 | 0.003 | -78.092
-4.5 | -0.48 | 0.0067 | 0.002 | -71.717
-4 | -0.422 | 0.00648 | 0.001 | -65.099
-3.5 | -0.363 | 0.00629 | -0.001 | -57.714
-3 | -0.303 | 0.00611 | -0.002 | -49.64
-2.5 | -0.243 | 0.00638 | -0.003 | -38.1
-2 | -0.183 | 0.00639 | -0.004 | -28.611
-1.5 | -0.122 | 0.00556 | -0.005 | -21.949
-1 | -0.061 | 0.00545 | -0.006 | -11.235
-0.5 | 0 | 0.00543 | -0.007 | -0.02
0 | 0.061 | 0.00539 | -0.008 | 11.319
0.5 | 0.122 | 0.00534 | -0.009 | 22.874
1 | 0.183 | 0.00532 | -0.011 | 34.43
1.5 | 0.244 | 0.005 | -0.012 | 48.8
2 | 0.305 | 0.00524 | -0.013 | 58.188
2.5 | 0.365 | 0.0055 | -0.014 | 66.36
3 | 0.425 | 0.00614 | -0.015 | 69.16
3.5 | 0.484 | 0.00635 | -0.016 | 76.244
4 | 0.543 | 0.00623 | -0.017 | 87.193
4.5 | 0.601 | 0.00641 | -0.018 | 93.714
5 | 0.658 | 0.00617 | -0.019 | 106.715
5.5 | 0.713 | 0.00742 | -0.02 | 96.078
6 | 0.767 | 0.00769 | -0.022 | 99.757
6.5 | 0.818 | 0.00798 | -0.023 | 102.527
7 | 0.868 | 0.00828 | -0.024 | 104.765
7.5 | 0.915 | 0.00861 | -0.025 | 106.282
8 | 0.959 | 0.009 | -0.026 | 106.646
8.5 | 1.001 | 0.00946 | -0.027 | 105.827
9 | 1.039 | 0.00983 | -0.028 | 105.72
9.5 | 1.074 | 0.01026 | -0.029 | 104.666
10 | 1.105 | 0.01075 | -0.03 | 102.807
10.5 | 1.133 | 0.01128 | -0.031 | 100.442
11 | 1.153 | 0.0118 | -0.032 | 97.695
11.5 | 1.167 | 0.01241 | -0.033 | 94.042
12 | 1.176 | 0.01309 | -0.034 | 89.839
12.5 | 1.18 | 0.01376 | -0.035 | 85.752
13 | 1.178 | 0.01472 | -0.036 | 80.046
13.5 | 1.172 | 0.01559 | -0.037 | 75.223
14 | 1.162 | 0.01662 | -0.037 | 69.926
14.5 | 1.148 | 0.01769 | -0.038 | 64.871
15 | 1.128 | 0.01946 | -0.039 | 57.943
15.5 | 1.101 | 0.02245 | -0.04 | 49.021
16 | 1.071 | 0.02598 | -0.04 | 41.207
16.5 | 1.032 | 0.03238 | -0.04 | 31.878
17 | 0.926 | 0.07632 | -0.035 | 12.139
17.5 | 0.916 | 0.07019 | -0.037 | 13.048

## 130. Re 16M Mach 0.00 (2)
BIGFOIL.COM POLAR EXPORT
NACA66-115 a=0.0
NACA66-115 a=0.0 |  |  |  | Cl Max: | 1.6998 | at alpha= | 20 | deg
XFOIL ncrit=9 |  |  |  | L/D Max: | 115.293 | at alpha= | 9 | deg
Re: | 16000000 |  |  | Cd Min: | 0.0321 | at alpha= | 20 | deg
Mach: | 0 |  |  | Cl=0 at alpha= | -0.63822 | deg
|  |  |  | @ Cl=0.1, Cd= | 0.0032263
|  |  |  | @ Cl=0.4, Cd= | 0.0056752
|  |  |  | @ Cl=0.6, Cd= | 0.0065371
alpha (deg) | Cl | Cd | Cm | Cl/Cd
-20 | -1.6676 | 0.02663 | -0.0525 | -62.6211
-19.5 | -1.6499 | 0.02469 | -0.05 | -66.8246
-19 | -1.6268 | 0.02306 | -0.0479 | -70.5464
-18.5 | -1.6002 | 0.02169 | -0.046 | -73.7759
-18 | -1.5743 | 0.0203 | -0.0438 | -77.5517
-17.5 | -1.5453 | 0.01911 | -0.0417 | -80.8634
-17 | -1.5152 | 0.018 | -0.0396 | -84.1778
-16.5 | -1.4839 | 0.017 | -0.0375 | -87.2882
-16 | -1.4509 | 0.0161 | -0.0355 | -90.118
-15.5 | -1.4155 | 0.01534 | -0.0336 | -92.2751
-15 | -1.3838 | 0.01438 | -0.0311 | -96.2309
-14.5 | -1.3492 | 0.0136 | -0.0288 | -99.2059
-14 | -1.3153 | 0.0128 | -0.0263 | -102.7578
-13.5 | -1.2801 | 0.01209 | -0.0238 | -105.8809
-13 | -1.2423 | 0.01151 | -0.0217 | -107.9322
-12.5 | -1.2045 | 0.01096 | -0.0194 | -109.8996
-12 | -1.1672 | 0.0104 | -0.0169 | -112.2308
-11.5 | -1.1284 | 0.00995 | -0.0145 | -113.407
-11 | -1.0909 | 0.00955 | -0.0116 | -114.2304
-10.5 | -1.0526 | 0.00924 | -0.0088 | -113.9177
-10 | -1.0058 | 0.00891 | -0.0077 | -112.8844
-9.5 | -0.9579 | 0.00857 | -0.0068 | -111.7736
-9 | -0.9099 | 0.0082 | -0.0059 | -110.9634
-8.5 | -0.8599 | 0.00789 | -0.0054 | -108.9861
-8 | -0.8088 | 0.00758 | -0.0051 | -106.7018
-7.5 | -0.7564 | 0.00732 | -0.005 | -103.3333
-7 | -0.7032 | 0.00708 | -0.005 | -99.322
-6.5 | -0.65 | 0.00683 | -0.005 | -95.1684
-6 | -0.5963 | 0.00658 | -0.0051 | -90.6231
-5.5 | -0.5415 | 0.00639 | -0.0055 | -84.7418
-5 | -0.486 | 0.0062 | -0.0059 | -78.3871
-4.5 | -0.4306 | 0.00599 | -0.0063 | -71.8865
-4 | -0.3747 | 0.00581 | -0.0068 | -64.4923
-3.5 | -0.3183 | 0.00567 | -0.0074 | -56.1376
-3 | -0.2619 | 0.00549 | -0.008 | -47.7049
-2.5 | -0.205 | 0.00533 | -0.0087 | -38.4615
-2 | -0.1483 | 0.00517 | -0.0093 | -28.6847
-1.5 | -0.0932 | 0.00488 | -0.0097 | -19.0984
-1 | -0.039 | 0.0045 | -0.0099 | -8.6667
-0.5 | 0.0149 | 0.00409 | -0.0102 | 3.643
0 | 0.0664 | 0.00349 | -0.0101 | 19.0258
0.5 | 0.1161 | 0.0031 | -0.0098 | 37.4516
1 | 0.1657 | 0.00393 | -0.0094 | 42.1628
1.5 | 0.2196 | 0.00431 | -0.0096 | 50.9513
2 | 0.2731 | 0.00473 | -0.0098 | 57.7378
2.5 | 0.325 | 0.00518 | -0.0096 | 62.7413
3 | 0.3787 | 0.00553 | -0.0098 | 68.481
3.5 | 0.4315 | 0.00589 | -0.0097 | 73.2598
4 | 0.4864 | 0.00611 | -0.0101 | 79.6072
4.5 | 0.5415 | 0.0063 | -0.0104 | 85.9524
5 | 0.5958 | 0.00652 | -0.0107 | 91.3804
5.5 | 0.6498 | 0.00674 | -0.0109 | 96.4095
6 | 0.7028 | 0.007 | -0.0109 | 100.4
6.5 | 0.7557 | 0.00723 | -0.0109 | 104.5228
7 | 0.8072 | 0.00749 | -0.0107 | 107.7704
7.5 | 0.8575 | 0.00777 | -0.0102 | 110.3604
8 | 0.9072 | 0.00806 | -0.0096 | 112.5558
8.5 | 0.9556 | 0.00836 | -0.0088 | 114.3062
9 | 1.0019 | 0.00869 | -0.0077 | 115.2934
9.5 | 1.0376 | 0.00902 | -0.0043 | 115.0333
10 | 1.0739 | 0.00946 | -0.0012 | 113.5201
10.5 | 1.1129 | 0.00988 | 0.0011 | 112.6417
11 | 1.1519 | 0.01033 | 0.0034 | 111.5102
11.5 | 1.1902 | 0.01085 | 0.0056 | 109.6959
12 | 1.227 | 0.01144 | 0.0079 | 107.2552
12.5 | 1.2623 | 0.01215 | 0.0104 | 103.893
13 | 1.2993 | 0.01278 | 0.0125 | 101.6667
13.5 | 1.3343 | 0.01354 | 0.0147 | 98.5451
14 | 1.3692 | 0.0143 | 0.0169 | 95.7483
14.5 | 1.4039 | 0.01512 | 0.0189 | 92.8505
15 | 1.4379 | 0.01597 | 0.0209 | 90.0376
15.5 | 1.4684 | 0.01704 | 0.0232 | 86.1737
16 | 1.5 | 0.01805 | 0.0252 | 83.1025
16.5 | 1.5271 | 0.01933 | 0.0276 | 79.0016
17 | 1.5516 | 0.02079 | 0.0301 | 74.632
17.5 | 1.5746 | 0.0224 | 0.0326 | 70.2946
18 | 1.6 | 0.0238 | 0.0347 | 67.2269
18.5 | 1.6367 | 0.02555 | 0.0339 | 64.0587
19 | 1.6593 | 0.02762 | 0.0354 | 60.076
19.5 | 1.6805 | 0.02972 | 0.037 | 56.5444
20 | 1.6998 | 0.0321 | 0.0384 | 52.9533

## 131. Re 16M Mach 0.10 (1)
BIGFOIL.COM POLAR EXPORT
NACA66-115 a=0.0
NACA66-115 a=0.0 |  |  |  | Cl Max: | 1.167 | at alpha= | 12.5 | deg
JavaFoil+Calcfoil stall+Eppler ext transition |  |  |  | L/D Max: | 106.801 | at alpha= | 5 | deg
Re: | 16000000 |  |  | Cd Min: | 0.005 | at alpha= | 1.5 | deg
Mach: | 0.1 |  |  | Cl=0 at alpha= | -0.5 | deg
|  |  |  | @ Cl=0.1, Cd= | 0.0053937
|  |  |  | @ Cl=0.4, Cd= | 0.0058595
|  |  |  | @ Cl=0.6, Cd= | 0.0064162
alpha (deg) | Cl | Cd | Cm | Cl/Cd
-18 | -0.767 | 0.13255 | 0.016 | -5.787
-17.5 | -0.794 | 0.11608 | 0.017 | -6.84
-17 | -0.816 | 0.10774 | 0.017 | -7.57
-16.5 | -0.831 | 0.10487 | 0.016 | -7.922
-16 | -0.851 | 0.09559 | 0.017 | -8.905
-15.5 | -0.894 | 0.06998 | 0.019 | -12.773
-15 | -1.003 | 0.02435 | 0.022 | -41.197
-14.5 | -1.03 | 0.01933 | 0.022 | -53.283
-14 | -1.048 | 0.01645 | 0.021 | -63.71
-13.5 | -1.057 | 0.01504 | 0.02 | -70.26
-13 | -1.061 | 0.01387 | 0.019 | -76.466
-12.5 | -1.059 | 0.01301 | 0.018 | -81.445
-12 | -1.053 | 0.01229 | 0.017 | -85.689
-11.5 | -1.042 | 0.01164 | 0.016 | -89.529
-11 | -1.027 | 0.01104 | 0.015 | -93.016
-10.5 | -1.007 | 0.01051 | 0.014 | -95.739
-10 | -0.982 | 0.01003 | 0.013 | -97.958
-9.5 | -0.953 | 0.00957 | 0.012 | -99.627
-9 | -0.92 | 0.00911 | 0.011 | -100.969
-8.5 | -0.883 | 0.00872 | 0.01 | -101.337
-8 | -0.843 | 0.00837 | 0.009 | -100.697
-7.5 | -0.799 | 0.00803 | 0.008 | -99.546
-7 | -0.752 | 0.00673 | 0.007 | -111.732
-6.5 | -0.703 | 0.00695 | 0.006 | -101.085
-6 | -0.652 | 0.00746 | 0.005 | -87.324
-5.5 | -0.597 | 0.00722 | 0.004 | -82.676
-5 | -0.54 | 0.00698 | 0.003 | -77.457
-4.5 | -0.483 | 0.00675 | 0.002 | -71.455
-4 | -0.424 | 0.00652 | 0.001 | -64.998
-3.5 | -0.365 | 0.00635 | -0.001 | -57.395
-3 | -0.305 | 0.00611 | -0.002 | -49.919
-2.5 | -0.244 | 0.00638 | -0.003 | -38.321
-2 | -0.184 | 0.00635 | -0.004 | -28.929
-1.5 | -0.123 | 0.00561 | -0.005 | -21.848
-1 | -0.062 | 0.00546 | -0.006 | -11.273
-0.5 | 0 | 0.00544 | -0.007 | -0.02
0 | 0.061 | 0.0054 | -0.008 | 11.366
0.5 | 0.123 | 0.00539 | -0.009 | 22.771
1 | 0.184 | 0.00533 | -0.011 | 34.569
1.5 | 0.245 | 0.005 | -0.012 | 49.008
2 | 0.306 | 0.00527 | -0.013 | 58.133
2.5 | 0.367 | 0.00548 | -0.014 | 66.997
3 | 0.427 | 0.00617 | -0.015 | 69.139
3.5 | 0.487 | 0.00639 | -0.016 | 76.119
4 | 0.546 | 0.00623 | -0.017 | 87.531
4.5 | 0.604 | 0.00643 | -0.018 | 93.929
5 | 0.661 | 0.00619 | -0.019 | 106.801
5.5 | 0.716 | 0.00748 | -0.021 | 95.756
6 | 0.77 | 0.00774 | -0.022 | 99.427
6.5 | 0.821 | 0.00805 | -0.023 | 102.102
7 | 0.871 | 0.00835 | -0.024 | 104.306
7.5 | 0.918 | 0.00867 | -0.025 | 105.926
8 | 0.962 | 0.00906 | -0.026 | 106.167
8.5 | 1.003 | 0.00953 | -0.027 | 105.21
9 | 1.041 | 0.00989 | -0.028 | 105.202
9.5 | 1.074 | 0.01034 | -0.029 | 103.876
10 | 1.104 | 0.01089 | -0.03 | 101.44
10.5 | 1.13 | 0.01145 | -0.031 | 98.728
11 | 1.148 | 0.012 | -0.032 | 95.663
11.5 | 1.16 | 0.01259 | -0.033 | 92.125
12 | 1.166 | 0.01328 | -0.034 | 87.803
12.5 | 1.167 | 0.01399 | -0.035 | 83.415
13 | 1.162 | 0.01502 | -0.036 | 77.358
13.5 | 1.152 | 0.01596 | -0.037 | 72.182
14 | 1.138 | 0.01702 | -0.038 | 66.818
14.5 | 1.118 | 0.01835 | -0.038 | 60.943
15 | 1.092 | 0.02059 | -0.039 | 53.036
15.5 | 1.06 | 0.02393 | -0.04 | 44.303
16 | 1.014 | 0.03169 | -0.039 | 32
16.5 | 0.895 | 0.08292 | -0.033 | 10.789
17 | 0.845 | 0.10732 | -0.029 | 7.874
17.5 | 0.813 | 0.11795 | -0.028 | 6.895

## 132. Re 16M Mach 0.10 (2)
BIGFOIL.COM POLAR EXPORT
NACA66-115 a=0.0
NACA66-115 a=0.0 |  |  |  | Cl Max: | 1.6989 | at alpha= | 20 | deg
XFOIL ncrit=9 |  |  |  | L/D Max: | 114.645 | at alpha= | 9 | deg
Re: | 16000000 |  |  | Cd Min: | 0.03424 | at alpha= | 20 | deg
Mach: | 0.1 |  |  | Cl=0 at alpha= | -0.64048 | deg
|  |  |  | @ Cl=0.1, Cd= | 0.0032487
|  |  |  | @ Cl=0.4, Cd= | 0.0056836
|  |  |  | @ Cl=0.6, Cd= | 0.0065464
alpha (deg) | Cl | Cd | Cm | Cl/Cd
-20 | -1.6632 | 0.02868 | -0.0578 | -57.9916
-19.5 | -1.6497 | 0.02633 | -0.055 | -62.6548
-19 | -1.6289 | 0.02438 | -0.0527 | -66.813
-18.5 | -1.6033 | 0.02283 | -0.0506 | -70.2278
-18 | -1.5786 | 0.02125 | -0.0481 | -74.2871
-17.5 | -1.5505 | 0.01992 | -0.0458 | -77.8363
-17 | -1.521 | 0.01869 | -0.0435 | -81.3804
-16.5 | -1.4892 | 0.01762 | -0.0412 | -84.5176
-16 | -1.4552 | 0.01667 | -0.0391 | -87.2945
-15.5 | -1.4203 | 0.01584 | -0.037 | -89.6654
-15 | -1.3881 | 0.01483 | -0.0344 | -93.6008
-14.5 | -1.3537 | 0.01399 | -0.0319 | -96.762
-14 | -1.3193 | 0.01314 | -0.0292 | -100.4033
-13.5 | -1.2835 | 0.01239 | -0.0267 | -103.5916
-13 | -1.2452 | 0.01177 | -0.0244 | -105.7944
-12.5 | -1.2071 | 0.01118 | -0.022 | -107.9696
-12 | -1.17 | 0.01056 | -0.0193 | -110.7955
-11.5 | -1.1305 | 0.01009 | -0.0168 | -112.0416
-11 | -1.0917 | 0.00966 | -0.0141 | -113.0124
-10.5 | -1.0544 | 0.0093 | -0.0109 | -113.3763
-10 | -1.0101 | 0.00898 | -0.0091 | -112.4833
-9.5 | -0.9623 | 0.00864 | -0.008 | -111.3773
-9 | -0.914 | 0.00827 | -0.0069 | -110.52
-8.5 | -0.8638 | 0.00795 | -0.0063 | -108.6541
-8 | -0.8127 | 0.00763 | -0.0058 | -106.5138
-7.5 | -0.7601 | 0.00736 | -0.0056 | -103.2745
-7 | -0.7067 | 0.00711 | -0.0055 | -99.3952
-6.5 | -0.6531 | 0.00686 | -0.0055 | -95.2041
-6 | -0.5991 | 0.00661 | -0.0055 | -90.6354
-5.5 | -0.5441 | 0.00641 | -0.0058 | -84.883
-5 | -0.4883 | 0.00621 | -0.0062 | -78.6312
-4.5 | -0.4325 | 0.006 | -0.0065 | -72.0833
-4 | -0.3764 | 0.00582 | -0.007 | -64.6735
-3.5 | -0.3197 | 0.00568 | -0.0076 | -56.2852
-3 | -0.2629 | 0.0055 | -0.0082 | -47.8
-2.5 | -0.2057 | 0.00534 | -0.0088 | -38.5206
-2 | -0.1487 | 0.00519 | -0.0095 | -28.6513
-1.5 | -0.0934 | 0.00489 | -0.0098 | -19.1002
-1 | -0.0389 | 0.0045 | -0.0101 | -8.6444
-0.5 | 0.0152 | 0.00409 | -0.0103 | 3.7164
0.5 | 0.117 | 0.00308 | -0.0099 | 37.987
1 | 0.1667 | 0.00391 | -0.0095 | 42.6343
1.5 | 0.2207 | 0.00431 | -0.0097 | 51.2065
2 | 0.2744 | 0.00473 | -0.0098 | 58.0127
2.5 | 0.3265 | 0.00519 | -0.0096 | 62.9094
3 | 0.3803 | 0.00555 | -0.0097 | 68.5225
3.5 | 0.4334 | 0.00591 | -0.0096 | 73.3333
4 | 0.4886 | 0.00612 | -0.0099 | 79.8366
4.5 | 0.5438 | 0.00632 | -0.0103 | 86.0443
5 | 0.5985 | 0.00654 | -0.0105 | 91.5138
5.5 | 0.6526 | 0.00677 | -0.0106 | 96.3959
6 | 0.7059 | 0.00702 | -0.0105 | 100.5556
6.5 | 0.759 | 0.00726 | -0.0105 | 104.5455
7 | 0.8106 | 0.00753 | -0.0101 | 107.6494
7.5 | 0.8609 | 0.00782 | -0.0095 | 110.0895
8 | 0.9107 | 0.00811 | -0.0088 | 112.2935
8.5 | 0.9589 | 0.00842 | -0.0079 | 113.8836
9 | 1.002 | 0.00874 | -0.0059 | 114.6453
9.5 | 1.037 | 0.00912 | -0.0022 | 113.7061
10 | 1.0749 | 0.00956 | 0.0006 | 112.4372
10.5 | 1.1149 | 0.01 | 0.0029 | 111.49
11 | 1.1544 | 0.01047 | 0.0052 | 110.2579
11.5 | 1.1926 | 0.01104 | 0.0076 | 108.0254
12 | 1.2294 | 0.01167 | 0.0101 | 105.347
12.5 | 1.2647 | 0.01242 | 0.0127 | 101.8277
13 | 1.3015 | 0.0131 | 0.0149 | 99.3511
13.5 | 1.3379 | 0.01385 | 0.0171 | 96.5993
14 | 1.3738 | 0.01464 | 0.0193 | 93.8388
14.5 | 1.4083 | 0.01552 | 0.0215 | 90.741
15 | 1.4408 | 0.01649 | 0.0238 | 87.3742
15.5 | 1.4701 | 0.01769 | 0.0264 | 83.1034
16 | 1.5039 | 0.01868 | 0.0284 | 80.5086
16.5 | 1.5293 | 0.02014 | 0.0311 | 75.9335
17 | 1.5534 | 0.02172 | 0.0337 | 71.5193
18 | 1.6016 | 0.02492 | 0.0386 | 64.2697
18.5 | 1.64 | 0.02689 | 0.0374 | 60.9892
19 | 1.6637 | 0.02916 | 0.0387 | 57.0542
19.5 | 1.6819 | 0.0316 | 0.0406 | 53.2247
20 | 1.6989 | 0.03424 | 0.0422 | 49.6174

## 133. Re 16M Mach 0.25 (1)
BIGFOIL.COM POLAR EXPORT
NACA66-115 a=0.0
NACA66-115 a=0.0 |  |  |  | Cl Max: | 1.106 | at alpha= | 11 | deg
JavaFoil+Calcfoil stall+Eppler ext transition |  |  |  | L/D Max: | 103.031 | at alpha= | 7.5 | deg
Re: | 16000000 |  |  | Cd Min: | 0.00505 | at alpha= | 1.5 | deg
Mach: | 0.25 |  |  | Cl=0 at alpha= | -0.5 | deg
|  |  |  | @ Cl=0.1, Cd= | 0.00539
|  |  |  | @ Cl=0.4, Cd= | 0.0055475
|  |  |  | @ Cl=0.6, Cd= | 0.12247
alpha (deg) | Cl | Cd | Cm | Cl/Cd
-16 | -0.545 | 0.11546 | 0.014 | -4.718
-15.5 | -0.591 | 0.11113 | 0.013 | -5.319
-15 | -0.635 | 0.10513 | 0.012 | -6.037
-14.5 | -0.674 | 0.09827 | 0.012 | -6.863
-14 | -0.711 | 0.09029 | 0.012 | -7.874
-13.5 | -0.744 | 0.08263 | 0.013 | -9.005
-13 | -0.774 | 0.07416 | 0.013 | -10.432
-12.5 | -0.932 | 0.01619 | 0.018 | -57.596
-12 | -0.958 | 0.01393 | 0.018 | -68.761
-11.5 | -0.97 | 0.01295 | 0.017 | -74.892
-11 | -0.974 | 0.01194 | 0.016 | -81.614
-10.5 | -0.97 | 0.01134 | 0.015 | -85.484
-10 | -0.958 | 0.0107 | 0.014 | -89.587
-9.5 | -0.94 | 0.01013 | 0.013 | -92.835
-9 | -0.916 | 0.00962 | 0.012 | -95.149
-8.5 | -0.885 | 0.00909 | 0.011 | -97.327
-8 | -0.849 | 0.00869 | 0.009 | -97.759
-7.5 | -0.809 | 0.00834 | 0.008 | -96.949
-7 | -0.764 | 0.00805 | 0.007 | -94.885
-6.5 | -0.716 | 0.00669 | 0.006 | -107.062
-6 | -0.665 | 0.00645 | 0.005 | -102.972
-5.5 | -0.61 | 0.00666 | 0.004 | -91.65
-5 | -0.554 | 0.00681 | 0.003 | -81.269
-4.5 | -0.495 | 0.00686 | 0.002 | -72.091
-4 | -0.435 | 0.00663 | 0.001 | -65.638
-3.5 | -0.374 | 0.00644 | -0.001 | -58.148
-3 | -0.313 | 0.00625 | -0.002 | -50.101
-2.5 | -0.251 | 0.00649 | -0.003 | -38.677
-2 | -0.189 | 0.00649 | -0.004 | -29.057
-1.5 | -0.126 | 0.00649 | -0.005 | -19.409
-1 | -0.063 | 0.00551 | -0.006 | -11.479
-0.5 | 0 | 0.00548 | -0.007 | -0.021
0 | 0.063 | 0.00539 | -0.009 | 11.686
0.5 | 0.126 | 0.00539 | -0.01 | 23.393
1 | 0.189 | 0.00536 | -0.011 | 35.348
1.5 | 0.252 | 0.00505 | -0.012 | 49.837
2 | 0.315 | 0.0054 | -0.013 | 58.294
2.5 | 0.377 | 0.00531 | -0.014 | 70.953
3 | 0.438 | 0.00594 | -0.015 | 73.78
3.5 | 0.499 | 0.00618 | -0.017 | 80.767
4 | 0.559 | 0.00595 | -0.018 | 94.01
4.5 | 0.619 | 0.00716 | -0.019 | 86.424
5 | 0.677 | 0.00741 | -0.02 | 91.285
5.5 | 0.733 | 0.00769 | -0.021 | 95.271
6 | 0.787 | 0.008 | -0.022 | 98.268
6.5 | 0.838 | 0.0083 | -0.023 | 100.968
7 | 0.887 | 0.00867 | -0.024 | 102.255
7.5 | 0.932 | 0.00904 | -0.026 | 103.031
8 | 0.973 | 0.00952 | -0.027 | 102.253
8.5 | 1.01 | 0.00998 | -0.028 | 101.23
9 | 1.042 | 0.01047 | -0.029 | 99.488
9.5 | 1.069 | 0.01099 | -0.03 | 97.273
10 | 1.089 | 0.01162 | -0.031 | 93.724
10.5 | 1.104 | 0.01231 | -0.032 | 89.702
11 | 1.106 | 0.01301 | -0.033 | 85.006
11.5 | 1.099 | 0.01385 | -0.034 | 79.296
12 | 1.081 | 0.01483 | -0.035 | 72.908
12.5 | 1.055 | 0.01589 | -0.036 | 66.423
13 | 1.019 | 0.01731 | -0.037 | 58.866
13.5 | 0.974 | 0.01912 | -0.037 | 50.953
14 | 0.805 | 0.0725 | -0.029 | 11.109
14.5 | 0.735 | 0.09557 | -0.023 | 7.692
15 | 0.68 | 0.10607 | -0.022 | 6.408
15.5 | 0.624 | 0.11357 | -0.022 | 5.492
16 | 0.563 | 0.12247 | -0.022 | 4.596

## 134. Re 16M Mach 0.25 (2)
BIGFOIL.COM POLAR EXPORT
NACA66-115 a=0.0
NACA66-115 a=0.0 |  |  |  | Cl Max: | 1.6447 | at alpha= | 18.5 | deg
XFOIL ncrit=9 |  |  |  | L/D Max: | 110.384 | at alpha= | 8 | deg
Re: | 16000000 |  |  | Cd Min: | 0.05348 | at alpha= | 20 | deg
Mach: | 0.25 |  |  | Cl=0 at alpha= | -0.65063 | deg
|  |  |  | @ Cl=0.1, Cd= | 0.0034939
|  |  |  | @ Cl=0.4, Cd= | 0.0057246
|  |  |  | @ Cl=0.6, Cd= | 0.0066114
alpha (deg) | Cl | Cd | Cm | Cl/Cd
-20 | -1.5187 | 0.05327 | -0.0809 | -28.5095
-19.5 | -1.5637 | 0.04379 | -0.0813 | -35.7091
-19 | -1.5728 | 0.03809 | -0.0797 | -41.2917
-18.5 | -1.5573 | 0.03465 | -0.0777 | -44.9437
-18 | -1.5498 | 0.03086 | -0.0747 | -50.2203
-17.5 | -1.5336 | 0.02793 | -0.0716 | -54.9087
-17 | -1.5192 | 0.02505 | -0.0679 | -60.6467
-16.5 | -1.4966 | 0.02284 | -0.0642 | -65.5254
-16 | -1.4686 | 0.02103 | -0.0606 | -69.8336
-15.5 | -1.4355 | 0.0196 | -0.0573 | -73.2398
-15 | -1.4086 | 0.01786 | -0.0532 | -78.869
-14.5 | -1.3765 | 0.01648 | -0.0495 | -83.5255
-14 | -1.3382 | 0.01547 | -0.0462 | -86.5029
-13.5 | -1.3011 | 0.01443 | -0.0428 | -90.1663
-13 | -1.2644 | 0.0134 | -0.0392 | -94.3582
-12.5 | -1.2252 | 0.01255 | -0.0359 | -97.6255
-12 | -1.187 | 0.01167 | -0.0323 | -101.7138
-11.5 | -1.1444 | 0.01104 | -0.0294 | -103.6594
-11 | -1.1022 | 0.01045 | -0.0263 | -105.4737
-10.5 | -1.0598 | 0.00989 | -0.0232 | -107.1587
-10 | -1.0169 | 0.00942 | -0.0202 | -107.9512
-9.5 | -0.9764 | 0.00898 | -0.0166 | -108.7305
-9 | -0.9336 | 0.00866 | -0.0134 | -107.806
-8.5 | -0.8836 | 0.00828 | -0.0117 | -106.715
-8 | -0.8324 | 0.0079 | -0.0102 | -105.3671
-7.5 | -0.7794 | 0.00757 | -0.0092 | -102.959
-7 | -0.7249 | 0.00729 | -0.0086 | -99.4376
-6.5 | -0.6695 | 0.00704 | -0.0082 | -95.0994
-6 | -0.6142 | 0.00677 | -0.0078 | -90.7238
-5.5 | -0.5578 | 0.00652 | -0.0076 | -85.5521
-5 | -0.5005 | 0.0063 | -0.0077 | -79.4444
-4.5 | -0.4429 | 0.00609 | -0.0079 | -72.7258
-4 | -0.3852 | 0.00589 | -0.0082 | -65.399
-3.5 | -0.3269 | 0.00574 | -0.0086 | -56.9512
-3 | -0.2685 | 0.00556 | -0.0091 | -48.2914
-2.5 | -0.2095 | 0.00539 | -0.0097 | -38.8683
-2 | -0.1508 | 0.00523 | -0.0103 | -28.8337
-1.5 | -0.094 | 0.00494 | -0.0106 | -19.0283
-1 | -0.0385 | 0.00451 | -0.0107 | -8.5366
-0.5 | 0.0166 | 0.00407 | -0.0108 | 4.0786
0 | 0.0687 | 0.00334 | -0.0105 | 20.5689
1 | 0.1724 | 0.00385 | -0.0098 | 44.7792
1.5 | 0.2271 | 0.00432 | -0.0098 | 52.5694
2 | 0.2816 | 0.00476 | -0.0097 | 59.1597
2.5 | 0.3343 | 0.00525 | -0.0093 | 63.6762
3 | 0.3887 | 0.00565 | -0.0091 | 68.7965
3.5 | 0.4432 | 0.00601 | -0.0089 | 73.7438
4 | 0.5 | 0.00622 | -0.0091 | 80.3859
4.5 | 0.5563 | 0.00644 | -0.0091 | 86.382
5 | 0.6124 | 0.00666 | -0.0091 | 91.952
5.5 | 0.6672 | 0.00692 | -0.0088 | 96.4162
6 | 0.7217 | 0.00717 | -0.0084 | 100.6555
6.5 | 0.7754 | 0.00744 | -0.0078 | 104.2204
7 | 0.8266 | 0.00776 | -0.0067 | 106.5206
7.5 | 0.8771 | 0.00806 | -0.0054 | 108.8213
8 | 0.9206 | 0.00834 | -0.0026 | 110.3837
8.5 | 0.9589 | 0.00876 | 0.0012 | 109.4635
9 | 0.9996 | 0.00923 | 0.0043 | 108.299
9.5 | 1.041 | 0.00973 | 0.0073 | 106.9887
10 | 1.0835 | 0.01024 | 0.0099 | 105.8105
10.5 | 1.1255 | 0.01081 | 0.0126 | 104.1166
11 | 1.1665 | 0.01145 | 0.0154 | 101.8777
11.5 | 1.2051 | 0.01223 | 0.0186 | 98.5364
12 | 1.2434 | 0.01307 | 0.0216 | 95.1339
12.5 | 1.2825 | 0.0139 | 0.0245 | 92.2662
13 | 1.3209 | 0.01481 | 0.0275 | 89.1897
13.5 | 1.3573 | 0.01584 | 0.0305 | 85.6881
14 | 1.3938 | 0.01693 | 0.0335 | 82.3272
14.5 | 1.4273 | 0.01822 | 0.0367 | 78.337
15 | 1.456 | 0.0198 | 0.0403 | 73.5354
15.5 | 1.4829 | 0.02158 | 0.0438 | 68.7164
16 | 1.5138 | 0.02324 | 0.0468 | 65.1377
16.5 | 1.5393 | 0.02528 | 0.05 | 60.89
17 | 1.5627 | 0.02758 | 0.0531 | 56.6606
17.5 | 1.5821 | 0.03019 | 0.0562 | 52.4048
18 | 1.5904 | 0.0333 | 0.0601 | 47.7598
18.5 | 1.6447 | 0.03831 | 0.0532 | 42.9313
20 | 1.6185 | 0.05348 | 0.0622 | 30.2636

## 135. Re 16M Mach 0.50 (1)
BIGFOIL.COM POLAR EXPORT
NACA66-115 a=0.0
NACA66-115 a=0.0 |  |  |  | Cl Max: | 1.127 | at alpha= | 20 | deg
JavaFoil+Calcfoil stall+Eppler ext transition |  |  |  | L/D Max: | 90.783 | at alpha= | 6 | deg
Re: | 16000000 |  |  | Cd Min: | 0.00492 | at alpha= | 1.5 | deg
Mach: | 0.5 |  |  | Cl=0 at alpha= | -0.5 | deg
|  |  |  | @ Cl=0.1, Cd= | 0.0055628
|  |  |  | @ Cl=0.4, Cd= | 0.0057946
|  |  |  | @ Cl=0.6, Cd= | 0.0076258
alpha (deg) | Cl | Cd | Cm | Cl/Cd
-20 | -1.078 | 0.1714 | 0.023 | -6.288
-19.5 | -1.05 | 0.16558 | 0.022 | -6.344
-19 | -1.022 | 0.16247 | 0.021 | -6.293
-18.5 | -0.995 | 0.15421 | 0.02 | -6.45
-18 | -0.971 | 0.14035 | 0.02 | -6.918
-17.5 | -0.942 | 0.1361 | 0.019 | -6.924
-17 | -0.914 | 0.1335 | 0.018 | -6.843
-16.5 | -0.886 | 0.1282 | 0.017 | -6.91
-16 | -0.862 | 0.11491 | 0.017 | -7.501
-15.5 | -0.838 | 0.10426 | 0.017 | -8.036
-15 | -0.809 | 0.09893 | 0.016 | -8.181
-14.5 | -0.805 | 0.07537 | 0.019 | -10.681
-14 | -0.879 | 0.02381 | 0.023 | -36.922
-13.5 | -0.721 | 0.095 | 0.013 | -7.593
-13 | -0.695 | 0.08826 | 0.012 | -7.871
-12.5 | -0.679 | 0.07165 | 0.014 | -9.478
-12 | -0.76 | 0.01863 | 0.019 | -40.778
-11.5 | -0.734 | 0.01603 | 0.019 | -45.81
-11 | -0.705 | 0.01441 | 0.017 | -48.919
-10.5 | -0.673 | 0.01342 | 0.016 | -50.194
-10 | -0.527 | 0.06445 | 0.008 | -8.182
-9.5 | -0.501 | 0.05893 | 0.007 | -8.501
-9 | -0.574 | 0.01233 | 0.013 | -46.549
-8.5 | -0.543 | 0.01139 | 0.012 | -47.645
-8 | -0.417 | 0.0512 | 0.005 | -8.139
-7.5 | -0.552 | 0.04661 | 0.005 | -11.837
-7 | -0.746 | 0.00965 | 0.008 | -77.323
-6.5 | -0.739 | 0.00903 | 0.007 | -81.808
-6 | -0.706 | 0.00856 | 0.006 | -82.551
-5.5 | -0.659 | 0.00811 | 0.004 | -81.223
-5 | -0.603 | 0.00776 | 0.003 | -77.719
-4.5 | -0.543 | 0.00737 | 0.002 | -73.646
-4 | -0.48 | 0.00709 | 0.001 | -67.691
-3.5 | -0.414 | 0.00682 | -0.001 | -60.801
-3 | -0.348 | 0.0057 | -0.002 | -60.961
-2.5 | -0.279 | 0.00621 | -0.003 | -45.026
-2 | -0.21 | 0.0063 | -0.004 | -33.399
-1.5 | -0.141 | 0.00659 | -0.006 | -21.334
-1 | -0.071 | 0.00581 | -0.007 | -12.16
-0.5 | 0 | 0.00574 | -0.008 | -0.022
0 | 0.07 | 0.00566 | -0.01 | 12.452
0.5 | 0.141 | 0.00543 | -0.011 | 25.927
1 | 0.211 | 0.00505 | -0.012 | 41.795
1.5 | 0.281 | 0.00492 | -0.013 | 56.976
2 | 0.35 | 0.00557 | -0.015 | 62.841
2.5 | 0.419 | 0.00588 | -0.016 | 71.235
3 | 0.486 | 0.00704 | -0.017 | 69.039
3.5 | 0.553 | 0.00738 | -0.018 | 74.958
4 | 0.618 | 0.00772 | -0.02 | 80.134
4.5 | 0.682 | 0.00804 | -0.021 | 84.887
5 | 0.743 | 0.00841 | -0.022 | 88.312
5.5 | 0.798 | 0.00883 | -0.023 | 90.449
6 | 0.847 | 0.00933 | -0.025 | 90.783
6.5 | 0.886 | 0.00985 | -0.026 | 89.891
7 | 0.907 | 0.01059 | -0.027 | 85.714
7.5 | 0.897 | 0.01143 | -0.028 | 78.498
8 | 0.772 | 0.01253 | -0.029 | 61.627
8.5 | 0.499 | 0.05389 | -0.016 | 9.259
9 | 0.639 | 0.01332 | -0.032 | 47.959
9.5 | 0.671 | 0.01427 | -0.033 | 46.985
10 | 0.701 | 0.01578 | -0.034 | 44.408
10.5 | 0.717 | 0.0204 | -0.034 | 35.157
11 | 0.635 | 0.07526 | -0.018 | 8.44
11.5 | 0.797 | 0.01723 | -0.037 | 46.285
12 | 0.827 | 0.01904 | -0.038 | 43.423
12.5 | 0.851 | 0.02245 | -0.039 | 37.911
13 | 0.865 | 0.0292 | -0.039 | 29.618
13.5 | 0.786 | 0.08485 | -0.028 | 9.264
14 | 0.945 | 0.02473 | -0.042 | 38.212
14.5 | 0.95 | 0.03511 | -0.042 | 27.062
15 | 0.874 | 0.09272 | -0.032 | 9.429
15.5 | 0.898 | 0.10187 | -0.032 | 8.811
16 | 0.91 | 0.12576 | -0.028 | 7.234
16.5 | 0.94 | 0.12546 | -0.03 | 7.491
17 | 0.969 | 0.13032 | -0.031 | 7.434
17.5 | 0.996 | 0.1388 | -0.032 | 7.175
18 | 1.018 | 0.15537 | -0.031 | 6.553
18.5 | 1.047 | 0.16066 | -0.033 | 6.514
19 | 1.074 | 0.16512 | -0.034 | 6.507
19.5 | 1.102 | 0.1804 | -0.035 | 6.109
20 | 1.127 | 0.19187 | -0.035 | 5.873

## 136. Re 16M Mach 0.50 (2)
BIGFOIL.COM POLAR EXPORT
NACA66-115 a=0.0
NACA66-115 a=0.0 |  |  |  | Cl Max: | 1.0364 | at alpha= | 9.5 | deg
XFOIL ncrit=9 |  |  |  | L/D Max: | 88.2766 | at alpha= | 6.5 | deg
Re: | 16000000 |  |  | Cd Min: | 0.11491 | at alpha= | -14 | deg
Mach: | 0.5 |  |  | Cl=0 at alpha= | -0.70557 | deg
|  |  |  | @ Cl=0.1, Cd= | 0.0028542
|  |  |  | @ Cl=0.4, Cd= | 0.0059987
|  |  |  | @ Cl=0.6, Cd= | 0.0071493
alpha (deg) | Cl | Cd | Cm | Cl/Cd
-14 | -0.6128 | 0.11491 | -0.0486 | -5.3329
-13.5 | -0.6218 | 0.10307 | -0.0561 | -6.0328
-13 | -0.6293 | 0.09156 | -0.0635 | -6.8731
-12.5 | -0.6395 | 0.07755 | -0.0732 | -8.2463
-12 | -0.6735 | 0.06242 | -0.0847 | -10.7898
-11.5 | -0.6986 | 0.0525 | -0.0897 | -13.3067
-11 | -0.7313 | 0.04399 | -0.0907 | -16.6242
-10.5 | -0.7703 | 0.03644 | -0.0879 | -21.1389
-10 | -0.8039 | 0.03018 | -0.0821 | -26.6368
-9.5 | -0.8344 | 0.02445 | -0.0739 | -34.1268
-9 | -0.861 | 0.01819 | -0.0639 | -47.3337
-8.5 | -0.8571 | 0.01265 | -0.0554 | -67.7549
-8 | -0.8319 | 0.0105 | -0.0473 | -79.2286
-7.5 | -0.7923 | 0.0093 | -0.0407 | -85.1935
-7 | -0.7448 | 0.00852 | -0.0354 | -87.4178
-6.5 | -0.6933 | 0.00797 | -0.0309 | -86.9887
-6 | -0.6432 | 0.00748 | -0.0263 | -85.9893
-5.5 | -0.5961 | 0.00715 | -0.0213 | -83.3706
-5 | -0.5381 | 0.00681 | -0.0187 | -79.0162
-4 | -0.4137 | 0.00629 | -0.016 | -65.7711
-3.5 | -0.3506 | 0.00605 | -0.0152 | -57.9504
-3 | -0.2857 | 0.00585 | -0.0149 | -48.8376
-2.5 | -0.2207 | 0.00563 | -0.0148 | -39.2007
-2 | -0.1553 | 0.00546 | -0.0149 | -28.4432
-1.5 | -0.0918 | 0.0052 | -0.0149 | -17.6538
-1 | -0.0338 | 0.00464 | -0.0139 | -7.2845
-0.5 | 0.0236 | 0.00403 | -0.013 | 5.8561
0 | 0.0752 | 0.00288 | -0.0114 | 26.1111
0.5 | 0.1426 | 0.00281 | -0.0123 | 50.7473
1.5 | 0.2533 | 0.0044 | -0.0099 | 57.5682
2 | 0.3092 | 0.00495 | -0.0085 | 62.4646
2.5 | 0.3612 | 0.00558 | -0.0063 | 64.7312
3 | 0.4131 | 0.00614 | -0.0039 | 67.2801
3.5 | 0.4719 | 0.00645 | -0.0026 | 73.1628
4 | 0.5303 | 0.00673 | -0.0011 | 78.7964
4.5 | 0.5799 | 0.00698 | 0.0025 | 83.0802
5 | 0.6262 | 0.00737 | 0.0066 | 84.9661
5.5 | 0.676 | 0.0078 | 0.0102 | 86.6667
6 | 0.7276 | 0.00826 | 0.0135 | 88.0872
6.5 | 0.7786 | 0.00882 | 0.017 | 88.2766
7 | 0.8297 | 0.00945 | 0.0208 | 87.7989
7.5 | 0.8811 | 0.01014 | 0.0246 | 86.8935
8 | 0.9315 | 0.01093 | 0.0289 | 85.2242
8.5 | 0.9781 | 0.01193 | 0.0339 | 81.9866
9 | 1.0167 | 0.01332 | 0.0401 | 76.3288
9.5 | 1.0364 | 0.01561 | 0.0481 | 66.3933
10 | 1.0269 | 0.01955 | 0.0579 | 52.5269
10.5 | 1.0096 | 0.02485 | 0.0663 | 40.6278
11.5 | 0.9552 | 0.03793 | 0.0773 | 25.1832
12 | 0.9176 | 0.04653 | 0.0787 | 19.7206
12.5 | 0.8743 | 0.05739 | 0.0759 | 15.2344
13 | 0.8446 | 0.06891 | 0.0699 | 12.2566
13.5 | 0.818 | 0.08208 | 0.0609 | 9.9659
14 | 0.8008 | 0.09558 | 0.0513 | 8.3783
14.5 | 0.7867 | 0.10894 | 0.0427 | 7.2214

## 137. Re 18M Mach 0.00 (1)
BIGFOIL.COM POLAR EXPORT
NACA66-115 a=0.0
NACA66-115 a=0.0 |  |  |  | Cl Max: | 1.181 | at alpha= | 12.5 | deg
JavaFoil+Calcfoil stall+Eppler ext transition |  |  |  | L/D Max: | 114.167 | at alpha= | 5.5 | deg
Re: | 18000000 |  |  | Cd Min: | 0.00548 | at alpha= | 1 | deg
Mach: | 0 |  |  | Cl=0 at alpha= | -0.5 | deg
|  |  |  | @ Cl=0.1, Cd= | 0.0055364
|  |  |  | @ Cl=0.4, Cd= | 0.0058108
|  |  |  | @ Cl=0.6, Cd= | 0.0062731
alpha (deg) | Cl | Cd | Cm | Cl/Cd
-18.5 | -0.798 | 0.13092 | 0.017 | -6.093
-18 | -0.825 | 0.11637 | 0.018 | -7.086
-17.5 | -0.846 | 0.10651 | 0.019 | -7.939
-17 | -0.877 | 0.08808 | 0.02 | -9.951
-16.5 | -0.938 | 0.05281 | 0.022 | -17.761
-16 | -0.931 | 0.06179 | 0.02 | -15.065
-15.5 | -1.03 | 0.02293 | 0.023 | -44.932
-15 | -1.051 | 0.0193 | 0.022 | -54.44
-14.5 | -1.065 | 0.01711 | 0.022 | -62.226
-14 | -1.075 | 0.01526 | 0.021 | -70.472
-13.5 | -1.079 | 0.01419 | 0.02 | -76.041
-13 | -1.079 | 0.01322 | 0.019 | -81.609
-12.5 | -1.074 | 0.01251 | 0.018 | -85.798
-12 | -1.064 | 0.01182 | 0.017 | -90.089
-11.5 | -1.051 | 0.01126 | 0.016 | -93.309
-11 | -1.033 | 0.01071 | 0.015 | -96.468
-10.5 | -1.011 | 0.01018 | 0.014 | -99.362
-10 | -0.985 | 0.00971 | 0.013 | -101.413
-9.5 | -0.955 | 0.00929 | 0.012 | -102.774
-9 | -0.921 | 0.00883 | 0.011 | -104.291
-8.5 | -0.883 | 0.00846 | 0.01 | -104.394
-8 | -0.842 | 0.00815 | 0.009 | -103.316
-7.5 | -0.798 | 0.00677 | 0.008 | -117.734
-7 | -0.751 | 0.00703 | 0.007 | -106.693
-6.5 | -0.702 | 0.0076 | 0.006 | -92.347
-6 | -0.649 | 0.00732 | 0.005 | -88.612
-5.5 | -0.594 | 0.00708 | 0.004 | -83.952
-5 | -0.538 | 0.00674 | 0.003 | -79.747
-4.5 | -0.48 | 0.00658 | 0.002 | -73.004
-4 | -0.422 | 0.00638 | 0.001 | -66.126
-3.5 | -0.363 | 0.00647 | -0.001 | -56.096
-3 | -0.303 | 0.00647 | -0.002 | -46.891
-2.5 | -0.243 | 0.00643 | -0.003 | -37.823
-2 | -0.183 | 0.00639 | -0.004 | -28.595
-1.5 | -0.122 | 0.0064 | -0.005 | -19.058
-1 | -0.061 | 0.00562 | -0.006 | -10.896
-0.5 | 0 | 0.00559 | -0.007 | -0.02
0 | 0.061 | 0.00553 | -0.008 | 11.043
0.5 | 0.122 | 0.00554 | -0.009 | 22.033
1 | 0.183 | 0.00548 | -0.011 | 33.416
1.5 | 0.244 | 0.00552 | -0.012 | 44.15
2 | 0.305 | 0.00554 | -0.013 | 54.965
2.5 | 0.365 | 0.00549 | -0.014 | 66.511
3 | 0.425 | 0.00604 | -0.015 | 70.302
3.5 | 0.484 | 0.00624 | -0.016 | 77.576
4 | 0.543 | 0.00645 | -0.017 | 84.23
4.5 | 0.601 | 0.00627 | -0.018 | 95.88
5 | 0.658 | 0.00652 | -0.019 | 100.954
5.5 | 0.713 | 0.00625 | -0.02 | 114.167
6 | 0.767 | 0.00754 | -0.022 | 101.761
6.5 | 0.819 | 0.00783 | -0.023 | 104.525
7 | 0.868 | 0.00811 | -0.024 | 107.091
7.5 | 0.916 | 0.00843 | -0.025 | 108.561
8 | 0.96 | 0.00881 | -0.026 | 108.935
8.5 | 1.002 | 0.00925 | -0.027 | 108.32
9 | 1.04 | 0.00964 | -0.028 | 107.912
9.5 | 1.075 | 0.01005 | -0.029 | 106.947
10 | 1.106 | 0.01054 | -0.03 | 104.946
10.5 | 1.133 | 0.01103 | -0.031 | 102.723
11 | 1.153 | 0.01159 | -0.032 | 99.56
11.5 | 1.168 | 0.01213 | -0.033 | 96.218
12 | 1.177 | 0.01277 | -0.034 | 92.098
12.5 | 1.181 | 0.01343 | -0.035 | 87.899
13 | 1.179 | 0.01436 | -0.036 | 82.133
13.5 | 1.173 | 0.01521 | -0.037 | 77.136
14 | 1.163 | 0.01619 | -0.037 | 71.833
14.5 | 1.149 | 0.0173 | -0.038 | 66.418
15 | 1.126 | 0.0197 | -0.039 | 57.138
15.5 | 1.103 | 0.02166 | -0.04 | 50.908
16 | 1.072 | 0.02537 | -0.04 | 42.253
16.5 | 1.032 | 0.03199 | -0.04 | 32.271
17 | 0.928 | 0.07528 | -0.035 | 12.322
17.5 | 0.912 | 0.07284 | -0.037 | 12.516

## 138. Re 18M Mach 0.00 (2)
BIGFOIL.COM POLAR EXPORT
NACA66-115 a=0.0
NACA66-115 a=0.0 |  |  |  | Cl Max: | 1.7368 | at alpha= | 20 | deg
XFOIL ncrit=9 |  |  |  | L/D Max: | 117.88 | at alpha= | 9.5 | deg
Re: | 18000000 |  |  | Cd Min: | 0.03139 | at alpha= | 20 | deg
Mach: | 0 |  |  | Cl=0 at alpha= | -0.64154 | deg
|  |  |  | @ Cl=0.1, Cd= | 0.0034915
|  |  |  | @ Cl=0.4, Cd= | 0.0056086
|  |  |  | @ Cl=0.6, Cd= | 0.006399
alpha (deg) | Cl | Cd | Cm | Cl/Cd
-20 | -1.6782 | 0.02605 | -0.0515 | -64.4223
-19.5 | -1.6611 | 0.02401 | -0.049 | -69.1837
-19 | -1.6383 | 0.02238 | -0.0469 | -73.2038
-18.5 | -1.6117 | 0.02101 | -0.0449 | -76.7111
-17.5 | -1.5569 | 0.01848 | -0.0405 | -84.2478
-17 | -1.5262 | 0.01743 | -0.0384 | -87.5617
-16.5 | -1.4938 | 0.01648 | -0.0363 | -90.6432
-16 | -1.4606 | 0.01561 | -0.0342 | -93.5682
-15.5 | -1.4254 | 0.01485 | -0.0323 | -95.9865
-15 | -1.3925 | 0.014 | -0.0299 | -99.4643
-14 | -1.3218 | 0.01255 | -0.0254 | -105.3227
-13.5 | -1.2862 | 0.01185 | -0.0229 | -108.5401
-13 | -1.2483 | 0.01129 | -0.0207 | -110.5669
-12.5 | -1.2105 | 0.01075 | -0.0184 | -112.6047
-12 | -1.1747 | 0.01015 | -0.0156 | -115.734
-11.5 | -1.1365 | 0.00973 | -0.013 | -116.8037
-11 | -1.1 | 0.00935 | -0.0099 | -117.6471
-10.5 | -1.0581 | 0.00903 | -0.0078 | -117.1761
-10 | -1.0107 | 0.00871 | -0.0068 | -116.039
-9 | -0.9132 | 0.00806 | -0.0053 | -113.3002
-8.5 | -0.8628 | 0.00774 | -0.0049 | -111.4729
-8 | -0.8117 | 0.00743 | -0.0045 | -109.2463
-7.5 | -0.7592 | 0.00717 | -0.0045 | -105.8856
-7 | -0.7058 | 0.00694 | -0.0045 | -101.7003
-6.5 | -0.6521 | 0.00671 | -0.0047 | -97.1833
-6 | -0.5983 | 0.00647 | -0.0048 | -92.473
-5.5 | -0.5433 | 0.00626 | -0.0051 | -86.7891
-5 | -0.4877 | 0.00607 | -0.0056 | -80.346
-4.5 | -0.432 | 0.00588 | -0.006 | -73.4694
-4 | -0.3762 | 0.00571 | -0.0065 | -65.8844
-3.5 | -0.3195 | 0.00556 | -0.0072 | -57.464
-3 | -0.2629 | 0.00539 | -0.0078 | -48.7755
-2.5 | -0.206 | 0.00525 | -0.0085 | -39.2381
-2 | -0.1491 | 0.0051 | -0.0092 | -29.2353
-1.5 | -0.0934 | 0.00483 | -0.0097 | -19.3375
-1 | -0.039 | 0.0045 | -0.0099 | -8.6667
-0.5 | 0.0154 | 0.00418 | -0.0103 | 3.6842
0 | 0.0671 | 0.00384 | -0.0102 | 17.474
0.5 | 0.1143 | 0.00334 | -0.0095 | 34.2216
1 | 0.1642 | 0.00401 | -0.0092 | 40.9476
1.5 | 0.2187 | 0.00436 | -0.0095 | 50.1606
2 | 0.2725 | 0.00474 | -0.0097 | 57.4895
2.5 | 0.3253 | 0.00515 | -0.0097 | 63.165
3.5 | 0.4328 | 0.00581 | -0.0099 | 74.4923
4 | 0.4881 | 0.006 | -0.0103 | 81.35
4.5 | 0.5431 | 0.00619 | -0.0107 | 87.7383
5 | 0.5979 | 0.00639 | -0.0111 | 93.5681
5.5 | 0.6518 | 0.00662 | -0.0112 | 98.4592
6 | 0.7053 | 0.00686 | -0.0113 | 102.8134
6.5 | 0.7585 | 0.00709 | -0.0114 | 106.9817
7 | 0.8101 | 0.00736 | -0.0112 | 110.0679
7.5 | 0.8609 | 0.00764 | -0.0108 | 112.6832
8 | 0.9111 | 0.0079 | -0.0104 | 115.3291
8.5 | 0.9598 | 0.0082 | -0.0096 | 117.0488
9 | 1.0066 | 0.00854 | -0.0085 | 117.8689
9.5 | 1.0456 | 0.00887 | -0.0058 | 117.8805
10 | 1.0817 | 0.00924 | -0.0026 | 117.0671
10.5 | 1.1204 | 0.00965 | -0.0002 | 116.1036
11 | 1.1594 | 0.01009 | 0.0021 | 114.9058
11.5 | 1.1969 | 0.01061 | 0.0045 | 112.8087
12 | 1.2337 | 0.01121 | 0.0069 | 110.0535
12.5 | 1.2691 | 0.01188 | 0.0094 | 106.8266
13 | 1.306 | 0.01251 | 0.0115 | 104.3965
13.5 | 1.3421 | 0.01319 | 0.0136 | 101.7513
14 | 1.3777 | 0.01392 | 0.0157 | 98.9727
14.5 | 1.4129 | 0.0147 | 0.0177 | 96.1156
15 | 1.4457 | 0.01559 | 0.0199 | 92.7325
15.5 | 1.475 | 0.01669 | 0.0224 | 88.3763
16 | 1.5086 | 0.01759 | 0.0242 | 85.7646
16.5 | 1.5351 | 0.01891 | 0.0267 | 81.1793
17 | 1.5609 | 0.0203 | 0.0292 | 76.8916
17.5 | 1.5854 | 0.02179 | 0.0315 | 72.7581
18 | 1.6113 | 0.0232 | 0.0336 | 69.4526
18.5 | 1.6324 | 0.0247 | 0.0362 | 66.0891
19 | 1.7012 | 0.02706 | 0.0282 | 62.8677
20 | 1.7368 | 0.03139 | 0.0326 | 55.3297

## 139. Re 18M Mach 0.10 (1)
BIGFOIL.COM POLAR EXPORT
NACA66-115 a=0.0
NACA66-115 a=0.0 |  |  |  | Cl Max: | 1.168 | at alpha= | 12.5 | deg
JavaFoil+Calcfoil stall+Eppler ext transition |  |  |  | L/D Max: | 108.811 | at alpha= | 5 | deg
Re: | 18000000 |  |  | Cd Min: | 0.00547 | at alpha= | 2.5 | deg
Mach: | 0.1 |  |  | Cl=0 at alpha= | -0.5 | deg
|  |  |  | @ Cl=0.1, Cd= | 0.005536
|  |  |  | @ Cl=0.4, Cd= | 0.0057835
|  |  |  | @ Cl=0.6, Cd= | 0.0063035
alpha (deg) | Cl | Cd | Cm | Cl/Cd
-18 | -0.768 | 0.13149 | 0.016 | -5.838
-17.5 | -0.794 | 0.11573 | 0.017 | -6.864
-17 | -0.819 | 0.10405 | 0.018 | -7.871
-16.5 | -0.833 | 0.10216 | 0.017 | -8.156
-16 | -0.857 | 0.09086 | 0.017 | -9.427
-15.5 | -0.895 | 0.06887 | 0.019 | -12.999
-15 | -1.011 | 0.02196 | 0.022 | -46.051
-14.5 | -1.033 | 0.01837 | 0.022 | -56.253
-14 | -1.048 | 0.01618 | 0.021 | -64.807
-13.5 | -1.058 | 0.01462 | 0.02 | -72.34
-13 | -1.061 | 0.01361 | 0.019 | -77.967
-12.5 | -1.06 | 0.01269 | 0.018 | -83.559
-12 | -1.054 | 0.01201 | 0.017 | -87.717
-11.5 | -1.043 | 0.01142 | 0.016 | -91.3
-11 | -1.027 | 0.01083 | 0.015 | -94.83
-10.5 | -1.007 | 0.01031 | 0.014 | -97.661
-10 | -0.983 | 0.00981 | 0.013 | -100.169
-9.5 | -0.954 | 0.00936 | 0.012 | -101.896
-9 | -0.921 | 0.00894 | 0.011 | -103.052
-8.5 | -0.884 | 0.00853 | 0.01 | -103.607
-8 | -0.843 | 0.00821 | 0.009 | -102.696
-7.5 | -0.8 | 0.0068 | 0.008 | -117.554
-7 | -0.753 | 0.00706 | 0.007 | -106.571
-6.5 | -0.703 | 0.00682 | 0.006 | -103.144
-6 | -0.652 | 0.0073 | 0.005 | -89.302
-5.5 | -0.597 | 0.00706 | 0.004 | -84.504
-5 | -0.54 | 0.00681 | 0.003 | -79.302
-4.5 | -0.483 | 0.00665 | 0.002 | -72.531
-4 | -0.424 | 0.00644 | 0.001 | -65.797
-3.5 | -0.365 | 0.00625 | -0.001 | -58.328
-3 | -0.305 | 0.00643 | -0.002 | -47.376
-2.5 | -0.244 | 0.00639 | -0.003 | -38.24
-2 | -0.184 | 0.00645 | -0.004 | -28.461
-1.5 | -0.123 | 0.00643 | -0.005 | -19.079
-1 | -0.062 | 0.00567 | -0.006 | -10.849
-0.5 | 0 | 0.00559 | -0.007 | -0.02
0 | 0.061 | 0.00558 | -0.008 | 10.989
0.5 | 0.123 | 0.00551 | -0.009 | 22.283
1 | 0.184 | 0.00555 | -0.011 | 33.162
1.5 | 0.245 | 0.0056 | -0.012 | 43.796
2 | 0.306 | 0.0056 | -0.013 | 54.714
2.5 | 0.367 | 0.00547 | -0.014 | 67.131
3 | 0.427 | 0.00604 | -0.015 | 70.702
3.5 | 0.487 | 0.00631 | -0.016 | 77.196
4 | 0.546 | 0.00608 | -0.017 | 89.774
4.5 | 0.604 | 0.00632 | -0.018 | 95.639
5 | 0.661 | 0.00608 | -0.02 | 108.811
5.5 | 0.717 | 0.00732 | -0.021 | 97.917
6 | 0.77 | 0.00762 | -0.022 | 101.1
6.5 | 0.822 | 0.00788 | -0.023 | 104.352
7 | 0.871 | 0.00818 | -0.024 | 106.57
7.5 | 0.918 | 0.0085 | -0.025 | 107.995
8 | 0.963 | 0.00889 | -0.026 | 108.257
8.5 | 1.003 | 0.00935 | -0.027 | 107.314
9 | 1.041 | 0.0097 | -0.028 | 107.337
9.5 | 1.075 | 0.01015 | -0.029 | 105.94
10 | 1.105 | 0.01065 | -0.03 | 103.716
10.5 | 1.131 | 0.01118 | -0.031 | 101.122
11 | 1.149 | 0.01173 | -0.032 | 97.974
11.5 | 1.161 | 0.01235 | -0.033 | 93.995
12 | 1.167 | 0.01298 | -0.034 | 89.925
12.5 | 1.168 | 0.01372 | -0.035 | 85.108
13 | 1.163 | 0.01465 | -0.036 | 79.37
13.5 | 1.153 | 0.01556 | -0.037 | 74.103
14 | 1.139 | 0.0166 | -0.038 | 68.609
14.5 | 1.118 | 0.01823 | -0.038 | 61.348
15 | 1.092 | 0.02036 | -0.039 | 53.65
15.5 | 1.056 | 0.02473 | -0.039 | 42.709
16 | 1.02 | 0.02931 | -0.04 | 34.805
16.5 | 0.915 | 0.06865 | -0.035 | 13.325
17 | 0.85 | 0.10251 | -0.03 | 8.292
17.5 | 0.816 | 0.11525 | -0.029 | 7.077

## 140. Re 18M Mach 0.10 (2)
BIGFOIL.COM POLAR EXPORT
NACA66-115 a=0.0
NACA66-115 a=0.0 |  |  |  | Cl Max: | 1.7064 | at alpha= | 19 | deg
XFOIL ncrit=9 |  |  |  | L/D Max: | 117.224 | at alpha= | 9 | deg
Re: | 18000000 |  |  | Cd Min: | 0.02857 | at alpha= | 19 | deg
Mach: | 0.1 |  |  | Cl=0 at alpha= | -0.64377 | deg
|  |  |  | @ Cl=0.1, Cd= | 0.0034751
|  |  |  | @ Cl=0.4, Cd= | 0.0056011
|  |  |  | @ Cl=0.6, Cd= | 0.0064178
alpha (deg) | Cl | Cd | Cm | Cl/Cd
-20 | -1.6742 | 0.0281 | -0.0569 | -59.5801
-19.5 | -1.6607 | 0.02564 | -0.0542 | -64.7699
-19 | -1.6415 | 0.02363 | -0.0517 | -69.4668
-18.5 | -1.6158 | 0.02208 | -0.0495 | -73.1793
-18 | -1.5898 | 0.02059 | -0.0471 | -77.2122
-17.5 | -1.5614 | 0.01931 | -0.0447 | -80.8597
-17 | -1.5317 | 0.01811 | -0.0423 | -84.5776
-16.5 | -1.5001 | 0.01705 | -0.04 | -87.9824
-16 | -1.4663 | 0.01613 | -0.0378 | -90.9051
-15.5 | -1.4302 | 0.01533 | -0.0357 | -93.2942
-15 | -1.3973 | 0.0144 | -0.0331 | -97.0347
-14.5 | -1.3622 | 0.01359 | -0.0307 | -100.2355
-14 | -1.3259 | 0.01289 | -0.0283 | -102.8627
-13.5 | -1.2901 | 0.01214 | -0.0257 | -106.2685
-13 | -1.2519 | 0.01154 | -0.0234 | -108.4835
-12.5 | -1.2135 | 0.01097 | -0.021 | -110.6199
-12 | -1.1777 | 0.01031 | -0.018 | -114.2289
-11.5 | -1.1382 | 0.00987 | -0.0155 | -115.3191
-11 | -1.1002 | 0.00944 | -0.0125 | -116.5466
-10.5 | -1.0625 | 0.00911 | -0.0093 | -116.6301
-10 | -1.0153 | 0.00878 | -0.0081 | -115.6378
-9.5 | -0.9669 | 0.00846 | -0.0071 | -114.2908
-9 | -0.9175 | 0.00813 | -0.0063 | -112.8536
-8.5 | -0.8669 | 0.0078 | -0.0057 | -111.141
-8 | -0.8158 | 0.00747 | -0.0052 | -109.2102
-7.5 | -0.763 | 0.00721 | -0.005 | -105.8252
-7 | -0.7094 | 0.00697 | -0.005 | -101.7791
-6.5 | -0.6553 | 0.00674 | -0.0051 | -97.2255
-6 | -0.6012 | 0.00649 | -0.0051 | -92.6348
-5.5 | -0.546 | 0.00628 | -0.0054 | -86.9427
-5 | -0.49 | 0.00608 | -0.0058 | -80.5921
-4.5 | -0.434 | 0.00589 | -0.0063 | -73.6842
-4 | -0.3779 | 0.00572 | -0.0067 | -66.0664
-3.5 | -0.3209 | 0.00557 | -0.0074 | -57.6122
-3 | -0.264 | 0.0054 | -0.008 | -48.8889
-2.5 | -0.2067 | 0.00526 | -0.0087 | -39.2966
-2 | -0.1495 | 0.00511 | -0.0093 | -29.2564
-1.5 | -0.0935 | 0.00484 | -0.0098 | -19.3182
-1 | -0.0389 | 0.00451 | -0.0101 | -8.6253
-0.5 | 0.0157 | 0.00417 | -0.0104 | 3.765
0 | 0.0676 | 0.00381 | -0.0103 | 17.7428
0.5 | 0.115 | 0.00332 | -0.0096 | 34.6386
1 | 0.1651 | 0.00401 | -0.0092 | 41.1721
1.5 | 0.2199 | 0.00436 | -0.0095 | 50.4358
2 | 0.2738 | 0.00475 | -0.0097 | 57.6421
2.5 | 0.3268 | 0.00516 | -0.0096 | 63.3333
3 | 0.3808 | 0.00548 | -0.0098 | 69.4891
3.5 | 0.4347 | 0.00582 | -0.0098 | 74.6907
4 | 0.4903 | 0.00602 | -0.0102 | 81.4452
4.5 | 0.5456 | 0.00622 | -0.0106 | 87.717
5 | 0.6006 | 0.00642 | -0.0109 | 93.5514
5.5 | 0.6547 | 0.00665 | -0.011 | 98.4511
6 | 0.7085 | 0.00688 | -0.011 | 102.9797
6.5 | 0.7618 | 0.00712 | -0.011 | 106.9944
7 | 0.8136 | 0.0074 | -0.0107 | 109.9459
7.5 | 0.8645 | 0.00768 | -0.0102 | 112.5651
8 | 0.9148 | 0.00794 | -0.0096 | 115.2141
8.5 | 0.9633 | 0.00826 | -0.0087 | 116.6223
9 | 1.0093 | 0.00861 | -0.0073 | 117.2242
9.5 | 1.0445 | 0.00895 | -0.0036 | 116.7039
10.5 | 1.1219 | 0.00977 | 0.0017 | 114.8311
11 | 1.1613 | 0.01024 | 0.0041 | 113.4082
11.5 | 1.1986 | 0.01081 | 0.0066 | 110.8788
12 | 1.2357 | 0.01144 | 0.0091 | 108.0157
13 | 1.3098 | 0.01277 | 0.0137 | 102.5685
13.5 | 1.3465 | 0.01347 | 0.0159 | 99.9629
14 | 1.3819 | 0.01427 | 0.0182 | 96.8395
14.5 | 1.4164 | 0.01511 | 0.0205 | 93.7392
15 | 1.4486 | 0.01612 | 0.0229 | 89.8635
15.5 | 1.478 | 0.0173 | 0.0256 | 85.4335
16 | 1.5118 | 0.01825 | 0.0275 | 82.8384
16.5 | 1.5369 | 0.01973 | 0.0303 | 77.8966
17 | 1.5625 | 0.02121 | 0.0328 | 73.6681
17.5 | 1.5882 | 0.02274 | 0.0352 | 69.8417
18 | 1.6143 | 0.02425 | 0.0373 | 66.5691
19 | 1.7064 | 0.02857 | 0.0316 | 59.727

## 141. Re 18M Mach 0.25 (1)
BIGFOIL.COM POLAR EXPORT
NACA66-115 a=0.0
NACA66-115 a=0.0 |  |  |  | Cl Max: | 1.107 | at alpha= | 11 | deg
JavaFoil+Calcfoil stall+Eppler ext transition |  |  |  | L/D Max: | 105.137 | at alpha= | 7.5 | deg
Re: | 18000000 |  |  | Cd Min: | 0.00529 | at alpha= | 2.5 | deg
Mach: | 0.25 |  |  | Cl=0 at alpha= | -0.5 | deg
|  |  |  | @ Cl=0.1, Cd= | 0.005583
|  |  |  | @ Cl=0.4, Cd= | 0.0056293
|  |  |  | @ Cl=0.6, Cd= | 0.12118
alpha (deg) | Cl | Cd | Cm | Cl/Cd
-16 | -0.545 | 0.11341 | 0.014 | -4.804
-15.5 | -0.591 | 0.11036 | 0.013 | -5.358
-15 | -0.635 | 0.10445 | 0.012 | -6.078
-14.5 | -0.675 | 0.09742 | 0.012 | -6.929
-14 | -0.711 | 0.0901 | 0.012 | -7.892
-13.5 | -0.746 | 0.08092 | 0.013 | -9.217
-13 | -0.781 | 0.06924 | 0.014 | -11.275
-12.5 | -0.936 | 0.01545 | 0.019 | -60.569
-12 | -0.958 | 0.0137 | 0.018 | -69.978
-11.5 | -0.971 | 0.01263 | 0.017 | -76.862
-11 | -0.975 | 0.01167 | 0.016 | -83.567
-10.5 | -0.971 | 0.0111 | 0.015 | -87.396
-10 | -0.959 | 0.01052 | 0.014 | -91.197
-9.5 | -0.941 | 0.00993 | 0.013 | -94.708
-9 | -0.916 | 0.00945 | 0.012 | -96.914
-8.5 | -0.886 | 0.00898 | 0.011 | -98.617
-8 | -0.85 | 0.00852 | 0.009 | -99.74
-7.5 | -0.809 | 0.00816 | 0.008 | -99.149
-7 | -0.765 | 0.00788 | 0.007 | -97.038
-6.5 | -0.716 | 0.00656 | 0.006 | -109.237
-6 | -0.665 | 0.00679 | 0.005 | -97.99
-5.5 | -0.611 | 0.00696 | 0.004 | -87.72
-5 | -0.554 | 0.00707 | 0.003 | -78.309
-4.5 | -0.495 | 0.00675 | 0.002 | -73.266
-4 | -0.435 | 0.00654 | 0.001 | -66.492
-3.5 | -0.374 | 0.00635 | -0.001 | -58.921
-3 | -0.313 | 0.00657 | -0.002 | -47.667
-2.5 | -0.251 | 0.00654 | -0.003 | -38.372
-2 | -0.189 | 0.00652 | -0.004 | -28.921
-1.5 | -0.126 | 0.00649 | -0.005 | -19.4
-1 | -0.063 | 0.00568 | -0.006 | -11.134
-0.5 | 0 | 0.00564 | -0.007 | -0.02
0 | 0.063 | 0.00563 | -0.009 | 11.196
0.5 | 0.126 | 0.00555 | -0.01 | 22.741
1 | 0.189 | 0.00558 | -0.011 | 33.9
1.5 | 0.252 | 0.00563 | -0.012 | 44.706
2 | 0.315 | 0.00537 | -0.013 | 58.62
2.5 | 0.377 | 0.00529 | -0.014 | 71.211
3 | 0.438 | 0.00619 | -0.015 | 70.774
3.5 | 0.499 | 0.00603 | -0.017 | 82.789
4 | 0.56 | 0.00625 | -0.018 | 89.584
4.5 | 0.619 | 0.00603 | -0.019 | 102.641
5 | 0.677 | 0.00727 | -0.02 | 93.092
5.5 | 0.733 | 0.00757 | -0.021 | 96.887
6 | 0.787 | 0.00784 | -0.022 | 100.451
6.5 | 0.839 | 0.00815 | -0.023 | 102.901
7 | 0.887 | 0.00849 | -0.024 | 104.458
7.5 | 0.932 | 0.00887 | -0.026 | 105.137
8 | 0.974 | 0.00933 | -0.027 | 104.371
8.5 | 1.011 | 0.00979 | -0.028 | 103.272
9 | 1.043 | 0.01028 | -0.029 | 101.46
9.5 | 1.069 | 0.01078 | -0.03 | 99.208
10 | 1.09 | 0.01136 | -0.031 | 95.942
10.5 | 1.105 | 0.01202 | -0.032 | 91.885
11 | 1.107 | 0.01271 | -0.033 | 87.084
11.5 | 1.099 | 0.01353 | -0.034 | 81.262
12 | 1.082 | 0.01447 | -0.035 | 74.787
12.5 | 1.056 | 0.01562 | -0.036 | 67.598
13 | 1.021 | 0.01685 | -0.037 | 60.563
13.5 | 0.972 | 0.01931 | -0.037 | 50.358
14 | 0.903 | 0.02646 | -0.037 | 34.125
14.5 | 0.736 | 0.09413 | -0.024 | 7.824
15 | 0.68 | 0.10513 | -0.022 | 6.472
15.5 | 0.624 | 0.11226 | -0.022 | 5.558
16 | 0.563 | 0.12118 | -0.022 | 4.646

## 142. Re 18M Mach 0.25 (2)
BIGFOIL.COM POLAR EXPORT
NACA66-115 a=0.0
NACA66-115 a=0.0 |  |  |  | Cl Max: | 1.6592 | at alpha= | 19.5 | deg
XFOIL ncrit=9 |  |  |  | L/D Max: | 113.228 | at alpha= | 8 | deg
Re: | 18000000 |  |  | Cd Min: | 0.05137 | at alpha= | 20 | deg
Mach: | 0.25 |  |  | Cl=0 at alpha= | -0.6553 | deg
|  |  |  | @ Cl=0.1, Cd= | 0.0033949
|  |  |  | @ Cl=0.4, Cd= | 0.0056501
|  |  |  | @ Cl=0.6, Cd= | 0.0064848
alpha (deg) | Cl | Cd | Cm | Cl/Cd
-20 | -1.5634 | 0.04937 | -0.0816 | -31.667
-19.5 | -1.5967 | 0.04117 | -0.0813 | -38.7831
-19 | -1.6015 | 0.03598 | -0.0793 | -44.5108
-18.5 | -1.5845 | 0.03274 | -0.077 | -48.3965
-18 | -1.5746 | 0.02923 | -0.0738 | -53.8693
-17.5 | -1.5551 | 0.02658 | -0.0705 | -58.5064
-17 | -1.5378 | 0.02396 | -0.0667 | -64.182
-16.5 | -1.5138 | 0.02187 | -0.063 | -69.2181
-16 | -1.4848 | 0.02018 | -0.0593 | -73.5778
-15.5 | -1.4504 | 0.01881 | -0.056 | -77.1079
-15 | -1.4218 | 0.01722 | -0.0519 | -82.5668
-14.5 | -1.388 | 0.01592 | -0.0483 | -87.1859
-14 | -1.349 | 0.01496 | -0.045 | -90.1738
-13.5 | -1.3107 | 0.01399 | -0.0417 | -93.6883
-13 | -1.2708 | 0.01314 | -0.0384 | -96.7123
-12.5 | -1.2316 | 0.01229 | -0.0351 | -100.2116
-12 | -1.1939 | 0.01141 | -0.0314 | -104.6363
-11.5 | -1.1513 | 0.01081 | -0.0284 | -106.5032
-11 | -1.1092 | 0.01021 | -0.0252 | -108.6386
-10.5 | -1.0672 | 0.00966 | -0.022 | -110.4762
-10 | -1.0253 | 0.00919 | -0.0187 | -111.5669
-9.5 | -0.9858 | 0.0088 | -0.0148 | -112.0227
-8.5 | -0.8876 | 0.00813 | -0.011 | -109.1759
-8 | -0.836 | 0.00775 | -0.0096 | -107.871
-7.5 | -0.7829 | 0.00742 | -0.0086 | -105.5121
-7 | -0.7282 | 0.00715 | -0.008 | -101.8462
-6.5 | -0.6724 | 0.0069 | -0.0076 | -97.4493
-6 | -0.6165 | 0.00664 | -0.0073 | -92.8464
-5.5 | -0.5599 | 0.00639 | -0.0072 | -87.6213
-5 | -0.5025 | 0.00617 | -0.0074 | -81.4425
-4.5 | -0.4446 | 0.00598 | -0.0076 | -74.3478
-4 | -0.3869 | 0.00579 | -0.0079 | -66.8221
-3.5 | -0.3284 | 0.00563 | -0.0083 | -58.3304
-3 | -0.2696 | 0.00545 | -0.0089 | -49.4679
-2.5 | -0.2107 | 0.00531 | -0.0095 | -39.6798
-2 | -0.1518 | 0.00516 | -0.0101 | -29.4186
-1.5 | -0.0944 | 0.00487 | -0.0105 | -19.384
-1 | -0.0384 | 0.00453 | -0.0107 | -8.4768
-0.5 | 0.0173 | 0.00416 | -0.0109 | 4.1587
0 | 0.0701 | 0.00368 | -0.0107 | 19.0489
0.5 | 0.1194 | 0.00321 | -0.01 | 37.1963
2 | 0.2812 | 0.00477 | -0.0097 | 58.9518
2.5 | 0.3346 | 0.00522 | -0.0094 | 64.0996
3 | 0.3892 | 0.00559 | -0.0092 | 69.6243
3.5 | 0.4449 | 0.0059 | -0.0092 | 75.4068
4 | 0.502 | 0.00611 | -0.0094 | 82.1604
4.5 | 0.5585 | 0.00633 | -0.0095 | 88.2306
5 | 0.6148 | 0.00654 | -0.0095 | 94.0061
5.5 | 0.6699 | 0.00679 | -0.0093 | 98.6598
6 | 0.7249 | 0.00703 | -0.009 | 103.1152
6.5 | 0.7788 | 0.0073 | -0.0084 | 106.6849
7 | 0.8306 | 0.00762 | -0.0074 | 109.0026
7.5 | 0.8821 | 0.00791 | -0.0063 | 111.5171
8 | 0.9296 | 0.00821 | -0.0043 | 113.2278
8.5 | 0.9659 | 0.00858 | -0.0001 | 112.5758
9 | 1.0064 | 0.00904 | 0.0032 | 111.3274
9.5 | 1.0486 | 0.0095 | 0.006 | 110.3789
10 | 1.091 | 0.00999 | 0.0088 | 109.2092
10.5 | 1.1329 | 0.01055 | 0.0115 | 107.3839
11 | 1.1736 | 0.0112 | 0.0144 | 104.7857
11.5 | 1.212 | 0.01196 | 0.0176 | 101.3378
12 | 1.2511 | 0.01275 | 0.0206 | 98.1255
12.5 | 1.2906 | 0.01354 | 0.0235 | 95.3176
13 | 1.3295 | 0.01442 | 0.0264 | 92.1983
13.5 | 1.3666 | 0.01541 | 0.0295 | 88.6827
14 | 1.4036 | 0.01647 | 0.0325 | 85.2216
14.5 | 1.4361 | 0.01777 | 0.0359 | 80.816
15 | 1.4644 | 0.01937 | 0.0395 | 75.6014
15.5 | 1.4933 | 0.02101 | 0.043 | 71.0757
16 | 1.5251 | 0.02257 | 0.046 | 67.572
16.5 | 1.5514 | 0.02455 | 0.0492 | 63.1935
17 | 1.5757 | 0.02677 | 0.0523 | 58.8607
17.5 | 1.5973 | 0.02925 | 0.0554 | 54.6085
18 | 1.6063 | 0.03269 | 0.0587 | 49.1374
18.5 | 1.6309 | 0.03652 | 0.0586 | 44.6577
19 | 1.6536 | 0.04065 | 0.0585 | 40.679
19.5 | 1.6592 | 0.04693 | 0.0573 | 35.3548
20 | 1.6442 | 0.05137 | 0.0621 | 32.007

## 143. Re 18M Mach 0.50 (1)
BIGFOIL.COM POLAR EXPORT
NACA66-115 a=0.0
NACA66-115 a=0.0 |  |  |  | Cl Max: | 1.128 | at alpha= | 20 | deg
JavaFoil+Calcfoil stall+Eppler ext transition |  |  |  | L/D Max: | 92.657 | at alpha= | 6 | deg
Re: | 18000000 |  |  | Cd Min: | 0.00485 | at alpha= | 2 | deg
Mach: | 0.5 |  |  | Cl=0 at alpha= | -0.5 | deg
|  |  |  | @ Cl=0.1, Cd= | 0.0057975
|  |  |  | @ Cl=0.4, Cd= | 0.0061588
|  |  |  | @ Cl=0.6, Cd= | 0.0074579
alpha (deg) | Cl | Cd | Cm | Cl/Cd
-20 | -1.078 | 0.17477 | 0.023 | -6.166
-19.5 | -1.051 | 0.17018 | 0.022 | -6.173
-19 | -1.023 | 0.16621 | 0.021 | -6.153
-18.5 | -0.994 | 0.1655 | 0.02 | -6.006
-18 | -0.969 | 0.149 | 0.02 | -6.506
-17.5 | -0.942 | 0.13865 | 0.019 | -6.796
-17 | -0.913 | 0.13881 | 0.018 | -6.577
-16.5 | -0.885 | 0.13179 | 0.017 | -6.717
-16 | -0.86 | 0.12011 | 0.017 | -7.164
-15.5 | -0.834 | 0.11229 | 0.016 | -7.425
-15 | -0.81 | 0.09944 | 0.016 | -8.141
-14.5 | -0.829 | 0.05956 | 0.021 | -13.924
-14 | -0.882 | 0.02273 | 0.024 | -38.808
-13.5 | -0.722 | 0.09428 | 0.013 | -7.653
-13 | -0.695 | 0.08683 | 0.013 | -8.008
-12.5 | -0.688 | 0.06493 | 0.015 | -10.603
-12 | -0.762 | 0.01787 | 0.019 | -42.62
-11.5 | -0.735 | 0.01559 | 0.019 | -47.166
-11 | -0.705 | 0.01411 | 0.017 | -49.994
-10.5 | -0.674 | 0.01309 | 0.016 | -51.475
-10 | -0.528 | 0.06381 | 0.008 | -8.267
-9.5 | -0.502 | 0.05827 | 0.008 | -8.608
-9 | -0.575 | 0.01209 | 0.013 | -47.535
-8.5 | -0.543 | 0.01116 | 0.012 | -48.642
-8 | -0.417 | 0.05142 | 0.005 | -8.106
-7.5 | -0.552 | 0.04648 | 0.005 | -11.875
-7 | -0.746 | 0.00943 | 0.008 | -79.148
-6.5 | -0.739 | 0.00883 | 0.007 | -83.7
-6 | -0.707 | 0.00837 | 0.006 | -84.472
-5.5 | -0.659 | 0.00796 | 0.004 | -82.846
-5 | -0.603 | 0.00759 | 0.003 | -79.515
-4.5 | -0.543 | 0.00724 | 0.002 | -75.08
-4 | -0.48 | 0.00698 | 0.001 | -68.782
-3.5 | -0.415 | 0.00672 | -0.001 | -61.677
-3 | -0.348 | 0.00598 | -0.002 | -58.191
-2.5 | -0.28 | 0.00633 | -0.003 | -44.189
-2 | -0.21 | 0.00663 | -0.004 | -31.72
-1.5 | -0.141 | 0.00667 | -0.006 | -21.084
-1 | -0.071 | 0.00604 | -0.007 | -11.704
-0.5 | 0 | 0.00597 | -0.008 | -0.021
0 | 0.07 | 0.00592 | -0.01 | 11.906
0.5 | 0.141 | 0.00563 | -0.011 | 25.016
1 | 0.211 | 0.00561 | -0.012 | 37.674
1.5 | 0.281 | 0.00538 | -0.013 | 52.194
2 | 0.35 | 0.00485 | -0.015 | 72.207
2.5 | 0.418 | 0.00663 | -0.016 | 63.066
3 | 0.486 | 0.00691 | -0.017 | 70.358
3.5 | 0.553 | 0.00723 | -0.018 | 76.478
4 | 0.619 | 0.00755 | -0.02 | 81.952
4.5 | 0.683 | 0.00791 | -0.021 | 86.326
5 | 0.743 | 0.00826 | -0.022 | 90.03
5.5 | 0.799 | 0.00868 | -0.023 | 92.042
6 | 0.848 | 0.00915 | -0.025 | 92.657
6.5 | 0.886 | 0.00966 | -0.026 | 91.714
7 | 0.908 | 0.01038 | -0.027 | 87.514
7.5 | 0.898 | 0.01119 | -0.028 | 80.246
8 | 0.773 | 0.01227 | -0.029 | 62.952
8.5 | 0.499 | 0.0537 | -0.016 | 9.297
9 | 0.639 | 0.01305 | -0.032 | 48.973
9.5 | 0.671 | 0.01394 | -0.033 | 48.124
10 | 0.701 | 0.01541 | -0.034 | 45.509
10.5 | 0.724 | 0.01859 | -0.035 | 38.929
11 | 0.635 | 0.07437 | -0.019 | 8.544
11.5 | 0.798 | 0.01688 | -0.037 | 47.277
12 | 0.827 | 0.01854 | -0.038 | 44.621
12.5 | 0.853 | 0.02171 | -0.039 | 39.273
13 | 0.871 | 0.02695 | -0.04 | 32.31
13.5 | 0.792 | 0.08005 | -0.03 | 9.898
14 | 0.944 | 0.02469 | -0.042 | 38.241
14.5 | 0.923 | 0.0449 | -0.04 | 20.562
15 | 0.86 | 0.1079 | -0.028 | 7.971
15.5 | 0.888 | 0.1142 | -0.029 | 7.775
16 | 0.909 | 0.13235 | -0.028 | 6.87
16.5 | 0.938 | 0.132 | -0.029 | 7.105
17 | 0.967 | 0.13579 | -0.031 | 7.124
17.5 | 0.995 | 0.1454 | -0.032 | 6.842
18 | 1.019 | 0.1573 | -0.032 | 6.479
18.5 | 1.047 | 0.16291 | -0.033 | 6.427
19 | 1.074 | 0.16671 | -0.034 | 6.441
19.5 | 1.103 | 0.18114 | -0.035 | 6.088
20 | 1.128 | 0.19633 | -0.036 | 5.743

## 144. Re 18M Mach 0.50 (2)
BIGFOIL.COM POLAR EXPORT
NACA66-115 a=0.0
NACA66-115 a=0.0 |  |  |  | Cl Max: | 1.0452 | at alpha= | 9.5 | deg
XFOIL ncrit=9 |  |  |  | L/D Max: | 91.0037 | at alpha= | 6 | deg
Re: | 18000000 |  |  | Cd Min: | 0.11287 | at alpha= | -14 | deg
Mach: | 0.5 |  |  | Cl=0 at alpha= | -0.71901 | deg
|  |  |  | @ Cl=0.1, Cd= | 0.0031116
|  |  |  | @ Cl=0.4, Cd= | 0.0058968
|  |  |  | @ Cl=0.6, Cd= | 0.0069412
alpha (deg) | Cl | Cd | Cm | Cl/Cd
-14 | -0.6235 | 0.11287 | -0.0501 | -5.5241
-13.5 | -0.6334 | 0.10097 | -0.0578 | -6.2732
-13 | -0.6411 | 0.08941 | -0.0652 | -7.1703
-12.5 | -0.6505 | 0.07529 | -0.0752 | -8.6399
-12 | -0.6851 | 0.06085 | -0.086 | -11.2588
-11.5 | -0.7104 | 0.05123 | -0.0904 | -13.8669
-11 | -0.7431 | 0.04296 | -0.0909 | -17.2975
-10.5 | -0.7818 | 0.03559 | -0.0878 | -21.9668
-10 | -0.8143 | 0.02946 | -0.0817 | -27.6409
-9.5 | -0.8437 | 0.02384 | -0.0732 | -35.3901
-9 | -0.8687 | 0.0177 | -0.0633 | -49.0791
-8.5 | -0.8668 | 0.01222 | -0.0544 | -70.9329
-8 | -0.8421 | 0.01014 | -0.046 | -83.0473
-7.5 | -0.8013 | 0.00903 | -0.0395 | -88.7375
-7 | -0.7528 | 0.00829 | -0.0342 | -90.8082
-6.5 | -0.7009 | 0.00776 | -0.0297 | -90.3222
-6 | -0.6517 | 0.0073 | -0.0249 | -89.274
-5.5 | -0.6012 | 0.00702 | -0.0204 | -85.641
-5 | -0.5424 | 0.00667 | -0.018 | -81.3193
-4.5 | -0.4805 | 0.0064 | -0.0164 | -75.0781
-4 | -0.4168 | 0.00618 | -0.0154 | -67.4434
-3.5 | -0.3532 | 0.00593 | -0.0147 | -59.5616
-3 | -0.288 | 0.00572 | -0.0145 | -50.3497
-2.5 | -0.2228 | 0.00553 | -0.0144 | -40.2893
-2 | -0.1571 | 0.00537 | -0.0146 | -29.2551
-1.5 | -0.0921 | 0.00513 | -0.0148 | -17.9532
-1 | -0.0331 | 0.00464 | -0.014 | -7.1336
-0.5 | 0.0258 | 0.00411 | -0.0134 | 6.2774
0 | 0.0794 | 0.00318 | -0.0121 | 24.9686
0.5 | 0.1396 | 0.00298 | -0.0118 | 46.8456
1 | 0.1967 | 0.00371 | -0.011 | 53.0189
1.5 | 0.2518 | 0.00441 | -0.0096 | 57.0975
2 | 0.3089 | 0.00494 | -0.0085 | 62.5304
2.5 | 0.3614 | 0.00554 | -0.0064 | 65.2347
3 | 0.4155 | 0.00604 | -0.0044 | 68.7914
3.5 | 0.4754 | 0.00632 | -0.0032 | 75.2215
4 | 0.5346 | 0.0066 | -0.0018 | 81
4.5 | 0.5888 | 0.00685 | 0.0008 | 85.9562
5 | 0.633 | 0.00721 | 0.0055 | 87.7947
5.5 | 0.683 | 0.00762 | 0.009 | 89.6325
6 | 0.7344 | 0.00807 | 0.0124 | 91.0037
6.5 | 0.7847 | 0.00863 | 0.0162 | 90.927
7 | 0.8367 | 0.00921 | 0.0198 | 90.8469
7.5 | 0.8884 | 0.00988 | 0.0237 | 89.919
8 | 0.939 | 0.01066 | 0.028 | 88.0863
8.5 | 0.9863 | 0.01162 | 0.033 | 84.8795
9 | 1.0258 | 0.01296 | 0.0391 | 79.1512
9.5 | 1.0452 | 0.01522 | 0.0474 | 68.6728
10 | 1.0358 | 0.01911 | 0.0573 | 54.202
10.5 | 1.0187 | 0.0243 | 0.0659 | 41.9218
11 | 0.9941 | 0.03034 | 0.0727 | 32.7653
11.5 | 0.9613 | 0.03745 | 0.0773 | 25.6689
12 | 0.9224 | 0.04605 | 0.0789 | 20.0304
12.5 | 0.8798 | 0.05674 | 0.0764 | 15.5058
13 | 0.8507 | 0.06808 | 0.0706 | 12.4956
13.5 | 0.8239 | 0.08111 | 0.0618 | 10.1578
14 | 0.8068 | 0.09449 | 0.0523 | 8.5385
14.5 | 0.7929 | 0.10785 | 0.0435 | 7.3519

## 145. Re 20M Mach 0.00 (1)
BIGFOIL.COM POLAR EXPORT
NACA66-115 a=0.0
NACA66-115 a=0.0 |  |  |  | Cl Max: | 1.181 | at alpha= | 12.5 | deg
JavaFoil+Calcfoil stall+Eppler ext transition |  |  |  | L/D Max: | 116.199 | at alpha= | 5.5 | deg
Re: | 20000000 |  |  | Cd Min: | 0.00564 | at alpha= | 0 | deg
Mach: | 0 |  |  | Cl=0 at alpha= | -0.5 | deg
|  |  |  | @ Cl=0.1, Cd= | 0.0056464
|  |  |  | @ Cl=0.4, Cd= | 0.0059108
|  |  |  | @ Cl=0.6, Cd= | 0.0061851
alpha (deg) | Cl | Cd | Cm | Cl/Cd
-18.5 | -0.799 | 0.12914 | 0.018 | -6.186
-18 | -0.827 | 0.11313 | 0.019 | -7.313
-17.5 | -0.85 | 0.10202 | 0.019 | -8.333
-17 | -0.89 | 0.07753 | 0.021 | -11.475
-16.5 | -0.985 | 0.03138 | 0.024 | -31.397
-16 | -0.995 | 0.03148 | 0.023 | -31.615
-15.5 | -1.03 | 0.02291 | 0.023 | -44.966
-15 | -1.054 | 0.01852 | 0.022 | -56.896
-14.5 | -1.067 | 0.01658 | 0.022 | -64.354
-14 | -1.076 | 0.01506 | 0.021 | -71.436
-13.5 | -1.08 | 0.01386 | 0.02 | -77.944
-13 | -1.079 | 0.013 | 0.019 | -82.997
-12.5 | -1.074 | 0.01225 | 0.018 | -87.722
-12 | -1.065 | 0.01163 | 0.017 | -91.571
-11.5 | -1.052 | 0.01104 | 0.016 | -95.245
-11 | -1.034 | 0.01049 | 0.015 | -98.508
-10.5 | -1.012 | 0.01001 | 0.014 | -101.045
-10 | -0.985 | 0.00955 | 0.013 | -103.162
-9.5 | -0.955 | 0.00912 | 0.012 | -104.754
-9 | -0.921 | 0.00867 | 0.011 | -106.319
-8.5 | -0.883 | 0.00833 | 0.01 | -106.111
-8 | -0.842 | 0.00693 | 0.009 | -121.593
-7.5 | -0.798 | 0.00715 | 0.008 | -111.624
-7 | -0.751 | 0.00694 | 0.007 | -108.235
-6.5 | -0.702 | 0.00744 | 0.006 | -94.331
-6 | -0.649 | 0.00717 | 0.005 | -90.468
-5.5 | -0.594 | 0.00694 | 0.004 | -85.647
-5 | -0.538 | 0.00668 | 0.003 | -80.496
-4.5 | -0.48 | 0.0065 | 0.002 | -73.924
-4 | -0.422 | 0.00657 | 0.001 | -64.216
-3.5 | -0.363 | 0.00653 | -0.001 | -55.564
-3 | -0.303 | 0.00648 | -0.002 | -46.822
-2.5 | -0.243 | 0.00642 | -0.003 | -37.891
-2 | -0.183 | 0.00638 | -0.004 | -28.641
-1.5 | -0.122 | 0.0064 | -0.005 | -19.077
-1 | -0.061 | 0.00576 | -0.006 | -10.631
-0.5 | 0 | 0.00571 | -0.007 | -0.019
0 | 0.061 | 0.00564 | -0.008 | 10.818
0.5 | 0.122 | 0.00565 | -0.009 | 21.622
1 | 0.183 | 0.00564 | -0.011 | 32.507
1.5 | 0.244 | 0.00572 | -0.012 | 42.675
2 | 0.305 | 0.00575 | -0.013 | 52.955
2.5 | 0.365 | 0.0058 | -0.014 | 62.993
3 | 0.425 | 0.00599 | -0.015 | 70.968
3.5 | 0.485 | 0.00617 | -0.016 | 78.574
4 | 0.543 | 0.00633 | -0.017 | 85.82
4.5 | 0.602 | 0.00618 | -0.018 | 97.395
5 | 0.659 | 0.00638 | -0.019 | 103.27
5.5 | 0.714 | 0.00614 | -0.021 | 116.199
6 | 0.767 | 0.00744 | -0.022 | 103.204
6.5 | 0.819 | 0.00771 | -0.023 | 106.294
7 | 0.869 | 0.00798 | -0.024 | 108.861
7.5 | 0.916 | 0.00832 | -0.025 | 110.047
8 | 0.961 | 0.0087 | -0.026 | 110.368
8.5 | 1.002 | 0.00911 | -0.027 | 110.011
9 | 1.041 | 0.00947 | -0.028 | 109.928
9.5 | 1.075 | 0.00989 | -0.029 | 108.788
10 | 1.107 | 0.01034 | -0.03 | 107.088
10.5 | 1.134 | 0.01082 | -0.031 | 104.847
11 | 1.154 | 0.01135 | -0.032 | 101.664
11.5 | 1.168 | 0.01192 | -0.033 | 97.983
12 | 1.177 | 0.01251 | -0.034 | 94.141
12.5 | 1.181 | 0.01321 | -0.035 | 89.444
13 | 1.18 | 0.01406 | -0.036 | 83.898
13.5 | 1.174 | 0.01492 | -0.037 | 78.727
14 | 1.164 | 0.01584 | -0.038 | 73.502
14.5 | 1.149 | 0.01717 | -0.038 | 66.899
15 | 1.127 | 0.01917 | -0.039 | 58.795
15.5 | 1.103 | 0.0213 | -0.04 | 51.8
16 | 1.074 | 0.02436 | -0.04 | 44.102
16.5 | 1.037 | 0.03004 | -0.04 | 34.528
17 | 0.95 | 0.06076 | -0.037 | 15.632
17.5 | 0.931 | 0.05975 | -0.038 | 15.584

## 146. Re 20M Mach 0.00 (2)
BIGFOIL.COM POLAR EXPORT
NACA66-115 a=0.0
NACA66-115 a=0.0 |  |  |  | Cl Max: | 1.7452 | at alpha= | 20 | deg
XFOIL ncrit=9 |  |  |  | L/D Max: | 120.561 | at alpha= | 9.5 | deg
Re: | 20000000 |  |  | Cd Min: | 0.03066 | at alpha= | 20 | deg
Mach: | 0 |  |  | Cl=0 at alpha= | -0.63956 | deg
|  |  |  | @ Cl=0.1, Cd= | 0.0037939
|  |  |  | @ Cl=0.4, Cd= | 0.0055353
|  |  |  | @ Cl=0.6, Cd= | 0.0062917
alpha (deg) | Cl | Cd | Cm | Cl/Cd
-20 | -1.6867 | 0.02555 | -0.0508 | -66.0157
-19.5 | -1.6706 | 0.02344 | -0.0482 | -71.2713
-19 | -1.6486 | 0.02177 | -0.0459 | -75.7281
-18.5 | -1.6218 | 0.02043 | -0.0439 | -79.3833
-18 | -1.5947 | 0.01916 | -0.0417 | -83.2307
-17.5 | -1.5656 | 0.018 | -0.0395 | -86.9778
-17 | -1.5355 | 0.01696 | -0.0373 | -90.5366
-16.5 | -1.5031 | 0.01602 | -0.0352 | -93.8265
-16 | -1.4692 | 0.01519 | -0.0331 | -96.7215
-15.5 | -1.4335 | 0.01446 | -0.0312 | -99.1355
-15 | -1.4001 | 0.01365 | -0.0288 | -102.5714
-14.5 | -1.365 | 0.01293 | -0.0265 | -105.5684
-14 | -1.328 | 0.0123 | -0.0244 | -107.9675
-13.5 | -1.292 | 0.01164 | -0.022 | -110.9966
-13 | -1.2539 | 0.0111 | -0.0198 | -112.964
-12.5 | -1.2159 | 0.01057 | -0.0175 | -115.0331
-12 | -1.1816 | 0.00995 | -0.0144 | -118.7538
-11.5 | -1.1437 | 0.00954 | -0.0117 | -119.8847
-11 | -1.1079 | 0.00919 | -0.0083 | -120.555
-10.5 | -1.0627 | 0.00886 | -0.0069 | -119.9436
-10 | -1.0149 | 0.00855 | -0.0061 | -118.7018
-9.5 | -0.966 | 0.00824 | -0.0054 | -117.233
-9 | -0.9161 | 0.00793 | -0.0048 | -115.5233
-8.5 | -0.8654 | 0.00762 | -0.0044 | -113.5696
-8 | -0.8142 | 0.0073 | -0.0041 | -111.5342
-7.5 | -0.7616 | 0.00705 | -0.004 | -108.0284
-6.5 | -0.6539 | 0.00661 | -0.0043 | -98.9259
-6 | -0.5999 | 0.00636 | -0.0045 | -94.3239
-5.5 | -0.5449 | 0.00615 | -0.0048 | -88.6016
-5 | -0.4892 | 0.00596 | -0.0053 | -82.0805
-4.5 | -0.4334 | 0.0058 | -0.0058 | -74.7241
-4 | -0.3774 | 0.00562 | -0.0063 | -67.153
-3.5 | -0.3206 | 0.00546 | -0.007 | -58.7179
-3 | -0.2639 | 0.00531 | -0.0076 | -49.6987
-2.5 | -0.2069 | 0.00518 | -0.0083 | -39.9421
-2 | -0.1497 | 0.00502 | -0.0091 | -29.8207
-1.5 | -0.094 | 0.00481 | -0.0096 | -19.5426
-1 | -0.039 | 0.00454 | -0.0099 | -8.5903
-0.5 | 0.0151 | 0.00432 | -0.0102 | 3.4954
0 | 0.0672 | 0.00411 | -0.0102 | 16.3504
0.5 | 0.1139 | 0.00366 | -0.0094 | 31.1202
1 | 0.1638 | 0.00406 | -0.0091 | 40.3448
2 | 0.2722 | 0.00474 | -0.0097 | 57.4262
2.5 | 0.3259 | 0.00512 | -0.0098 | 63.6523
3 | 0.3795 | 0.00543 | -0.0099 | 69.8895
3.5 | 0.434 | 0.00571 | -0.0102 | 76.007
4 | 0.4895 | 0.00591 | -0.0106 | 82.8257
4.5 | 0.5447 | 0.0061 | -0.011 | 89.2951
5 | 0.5996 | 0.00629 | -0.0114 | 95.3259
5.5 | 0.6536 | 0.00652 | -0.0116 | 100.2454
6 | 0.7075 | 0.00674 | -0.0117 | 104.9703
6.5 | 0.7608 | 0.00696 | -0.0118 | 109.3103
7 | 0.8126 | 0.00724 | -0.0116 | 112.2376
7.5 | 0.8639 | 0.00751 | -0.0114 | 115.0333
8 | 0.9145 | 0.00776 | -0.011 | 117.8479
8.5 | 0.9633 | 0.00807 | -0.0103 | 119.368
9 | 1.0105 | 0.0084 | -0.0093 | 120.2976
9.5 | 1.0537 | 0.00874 | -0.0074 | 120.5606
10 | 1.089 | 0.00906 | -0.004 | 120.1987
10.5 | 1.1268 | 0.00945 | -0.0013 | 119.2381
11 | 1.1656 | 0.00989 | 0.001 | 117.8564
11.5 | 1.2023 | 0.01043 | 0.0036 | 115.2733
12 | 1.2391 | 0.01101 | 0.0061 | 112.5431
13.5 | 1.3494 | 0.01288 | 0.0126 | 104.7671
14 | 1.3854 | 0.01359 | 0.0146 | 101.9426
14.5 | 1.4199 | 0.01437 | 0.0168 | 98.81
15 | 1.452 | 0.01529 | 0.0191 | 94.964
15.5 | 1.481 | 0.01639 | 0.0217 | 90.36
16 | 1.5164 | 0.01721 | 0.0233 | 88.1116
16.5 | 1.5421 | 0.01854 | 0.026 | 83.1769
17 | 1.568 | 0.01989 | 0.0284 | 78.8336
17.5 | 1.5943 | 0.02126 | 0.0306 | 74.9906
18 | 1.6209 | 0.02266 | 0.0326 | 71.5313
18.5 | 1.6443 | 0.02422 | 0.0349 | 67.8902
19 | 1.6791 | 0.02597 | 0.0344 | 64.6554
19.5 | 1.7109 | 0.02822 | 0.0337 | 60.6272
20 | 1.7452 | 0.03066 | 0.0322 | 56.9211

## 147. Re 20M Mach 0.10 (1)
BIGFOIL.COM POLAR EXPORT
NACA66-115 a=0.0
NACA66-115 a=0.0 |  |  |  | Cl Max: | 1.168 | at alpha= | 12 | deg
JavaFoil+Calcfoil stall+Eppler ext transition |  |  |  | L/D Max: | 116.573 | at alpha= | 5.5 | deg
Re: | 20000000 |  |  | Cd Min: | 0.00564 | at alpha= | 1 | deg
Mach: | 0.1 |  |  | Cl=0 at alpha= | -0.5 | deg
|  |  |  | @ Cl=0.1, Cd= | 0.0056811
|  |  |  | @ Cl=0.4, Cd= | 0.005918
|  |  |  | @ Cl=0.6, Cd= | 0.0062045
alpha (deg) | Cl | Cd | Cm | Cl/Cd
-18 | -0.768 | 0.13017 | 0.016 | -5.901
-17.5 | -0.796 | 0.11345 | 0.018 | -7.018
-17 | -0.819 | 0.10351 | 0.018 | -7.915
-16.5 | -0.837 | 0.09897 | 0.017 | -8.453
-16 | -0.864 | 0.08501 | 0.018 | -10.16
-15.5 | -0.95 | 0.03934 | 0.022 | -24.148
-15 | -1.016 | 0.02057 | 0.022 | -49.373
-14.5 | -1.036 | 0.01765 | 0.022 | -58.681
-14 | -1.05 | 0.01569 | 0.021 | -66.926
-13.5 | -1.059 | 0.01425 | 0.02 | -74.305
-13 | -1.062 | 0.01332 | 0.019 | -79.763
-12.5 | -1.061 | 0.01242 | 0.018 | -85.401
-12 | -1.054 | 0.01182 | 0.017 | -89.206
-11.5 | -1.044 | 0.0112 | 0.016 | -93.189
-11 | -1.028 | 0.01064 | 0.015 | -96.655
-10.5 | -1.008 | 0.01013 | 0.014 | -99.538
-10 | -0.983 | 0.00967 | 0.013 | -101.657
-9.5 | -0.954 | 0.00923 | 0.012 | -103.419
-9 | -0.921 | 0.0088 | 0.011 | -104.758
-8.5 | -0.884 | 0.00838 | 0.01 | -105.593
-8 | -0.844 | 0.00805 | 0.009 | -104.845
-7.5 | -0.8 | 0.00671 | 0.008 | -119.243
-7 | -0.753 | 0.00699 | 0.007 | -107.787
-6.5 | -0.704 | 0.00754 | 0.006 | -93.441
-6 | -0.652 | 0.00717 | 0.005 | -90.899
-5.5 | -0.597 | 0.00695 | 0.004 | -85.946
-5 | -0.54 | 0.00672 | 0.003 | -80.363
-4.5 | -0.483 | 0.00655 | 0.002 | -73.703
-4 | -0.424 | 0.0066 | 0.001 | -64.246
-3.5 | -0.365 | 0.00657 | -0.001 | -55.534
-3 | -0.305 | 0.00651 | -0.002 | -46.835
-2.5 | -0.244 | 0.00648 | -0.003 | -37.709
-2 | -0.184 | 0.00644 | -0.004 | -28.5
-1.5 | -0.123 | 0.00642 | -0.005 | -19.108
-1 | -0.062 | 0.00576 | -0.006 | -10.679
-0.5 | 0 | 0.00572 | -0.007 | -0.019
0 | 0.061 | 0.0057 | -0.008 | 10.77
0.5 | 0.123 | 0.00567 | -0.009 | 21.671
1 | 0.184 | 0.00564 | -0.011 | 32.644
1.5 | 0.245 | 0.00568 | -0.012 | 43.152
2 | 0.306 | 0.00576 | -0.013 | 53.209
2.5 | 0.367 | 0.00583 | -0.014 | 63.003
3 | 0.427 | 0.00599 | -0.015 | 71.348
3.5 | 0.487 | 0.00621 | -0.016 | 78.427
4 | 0.546 | 0.0064 | -0.017 | 85.323
4.5 | 0.604 | 0.00619 | -0.018 | 97.657
5 | 0.661 | 0.00643 | -0.02 | 102.932
5.5 | 0.717 | 0.00615 | -0.021 | 116.573
6 | 0.771 | 0.00748 | -0.022 | 103.024
6.5 | 0.822 | 0.00775 | -0.023 | 106.068
7 | 0.872 | 0.00803 | -0.024 | 108.553
7.5 | 0.919 | 0.00838 | -0.025 | 109.649
8 | 0.963 | 0.00876 | -0.026 | 109.878
8.5 | 1.004 | 0.00918 | -0.027 | 109.378
9 | 1.042 | 0.00954 | -0.028 | 109.136
9.5 | 1.076 | 0.00997 | -0.029 | 107.936
10 | 1.106 | 0.01045 | -0.03 | 105.819
10.5 | 1.132 | 0.01096 | -0.031 | 103.219
11 | 1.15 | 0.01149 | -0.032 | 100.045
11.5 | 1.162 | 0.01209 | -0.033 | 96.101
12 | 1.168 | 0.01277 | -0.034 | 91.438
12.5 | 1.168 | 0.01344 | -0.035 | 86.907
13 | 1.164 | 0.01434 | -0.036 | 81.146
13.5 | 1.154 | 0.01523 | -0.037 | 75.792
14 | 1.14 | 0.01621 | -0.038 | 70.298
14.5 | 1.119 | 0.01789 | -0.038 | 62.524
15 | 1.094 | 0.01976 | -0.039 | 55.362
15.5 | 1.06 | 0.02347 | -0.04 | 45.186
16 | 1.02 | 0.02924 | -0.04 | 34.869
16.5 | 0.912 | 0.06999 | -0.035 | 13.037
17 | 0.855 | 0.09753 | -0.031 | 8.77

## 148. Re 20M Mach 0.10 (2)
BIGFOIL.COM POLAR EXPORT
NACA66-115 a=0.0
NACA66-115 a=0.0 |  |  |  | Cl Max: | 1.7402 | at alpha= | 20 | deg
XFOIL ncrit=9 |  |  |  | L/D Max: | 119.716 | at alpha= | 9.5 | deg
Re: | 20000000 |  |  | Cd Min: | 0.03311 | at alpha= | 20 | deg
Mach: | 0.1 |  |  | Cl=0 at alpha= | -0.6418 | deg
|  |  |  | @ Cl=0.1, Cd= | 0.0037825
|  |  |  | @ Cl=0.4, Cd= | 0.0055362
|  |  |  | @ Cl=0.6, Cd= | 0.0063017
alpha (deg) | Cl | Cd | Cm | Cl/Cd
-19.5 | -1.6697 | 0.02509 | -0.0535 | -66.5484
-19 | -1.6519 | 0.02301 | -0.0508 | -71.7905
-18.5 | -1.6275 | 0.02142 | -0.0484 | -75.9804
-18 | -1.6005 | 0.02002 | -0.046 | -79.9451
-17.5 | -1.5712 | 0.01877 | -0.0437 | -83.708
-17 | -1.5408 | 0.01763 | -0.0413 | -87.3965
-16.5 | -1.5086 | 0.01661 | -0.039 | -90.8248
-16 | -1.4753 | 0.01569 | -0.0367 | -94.028
-15.5 | -1.4395 | 0.0149 | -0.0346 | -96.6107
-13.5 | -1.2956 | 0.01193 | -0.0249 | -108.6002
-13 | -1.2575 | 0.01134 | -0.0225 | -110.8907
-12.5 | -1.219 | 0.01078 | -0.0201 | -113.0798
-12 | -1.184 | 0.01011 | -0.0169 | -117.1118
-11.5 | -1.1448 | 0.00968 | -0.0143 | -118.2645
-11 | -1.108 | 0.00926 | -0.011 | -119.6544
-10.5 | -1.0675 | 0.00894 | -0.0084 | -119.4072
-10 | -1.0197 | 0.00862 | -0.0073 | -118.2947
-9 | -0.9205 | 0.00799 | -0.0058 | -115.2065
-8.5 | -0.8696 | 0.00767 | -0.0052 | -113.3768
-8 | -0.8183 | 0.00735 | -0.0048 | -111.3333
-7.5 | -0.7655 | 0.00708 | -0.0046 | -108.1215
-7 | -0.7117 | 0.00685 | -0.0046 | -103.8978
-6.5 | -0.6572 | 0.00664 | -0.0047 | -98.9759
-6 | -0.6028 | 0.00639 | -0.0048 | -94.3349
-5.5 | -0.5475 | 0.00616 | -0.0051 | -88.8799
-4.5 | -0.4354 | 0.00581 | -0.006 | -74.9398
-4 | -0.3791 | 0.00564 | -0.0065 | -67.2163
-3.5 | -0.322 | 0.00547 | -0.0071 | -58.8665
-3 | -0.265 | 0.00532 | -0.0078 | -49.812
-2.5 | -0.2077 | 0.00519 | -0.0085 | -40.0193
-2 | -0.1502 | 0.00503 | -0.0092 | -29.8608
-1.5 | -0.0941 | 0.00482 | -0.0097 | -19.5228
-1 | -0.0389 | 0.00454 | -0.01 | -8.5683
-0.5 | 0.0154 | 0.00432 | -0.0103 | 3.5648
0 | 0.0677 | 0.0041 | -0.0103 | 16.5122
0.5 | 0.1145 | 0.00364 | -0.0095 | 31.456
1 | 0.1647 | 0.00405 | -0.0091 | 40.6667
1.5 | 0.2195 | 0.00439 | -0.0095 | 50
2 | 0.2735 | 0.00474 | -0.0096 | 57.7004
2.5 | 0.3273 | 0.00513 | -0.0097 | 63.8012
3 | 0.3812 | 0.00544 | -0.0098 | 70.0735
3.5 | 0.4359 | 0.00572 | -0.0101 | 76.2063
4 | 0.4918 | 0.00593 | -0.0105 | 82.9342
4.5 | 0.5472 | 0.00612 | -0.0109 | 89.4118
5 | 0.6024 | 0.00631 | -0.0112 | 95.4675
5.5 | 0.6566 | 0.00654 | -0.0113 | 100.3976
6 | 0.7107 | 0.00676 | -0.0114 | 105.1331
6.5 | 0.7642 | 0.00699 | -0.0114 | 109.3276
7 | 0.8162 | 0.00728 | -0.0111 | 112.1154
7.5 | 0.8677 | 0.00755 | -0.0108 | 114.9272
8 | 0.9184 | 0.00781 | -0.0103 | 117.5928
8.5 | 0.9669 | 0.00813 | -0.0094 | 118.9299
9 | 1.0138 | 0.00847 | -0.0081 | 119.693
9.5 | 1.0523 | 0.00879 | -0.0051 | 119.7156
10 | 1.0895 | 0.00916 | -0.002 | 118.941
10.5 | 1.1284 | 0.00957 | 0.0006 | 117.9101
11.5 | 1.2043 | 0.01062 | 0.0057 | 113.3992
12 | 1.2417 | 0.01122 | 0.0082 | 110.6684
13 | 1.3169 | 0.01247 | 0.0127 | 105.6055
13.5 | 1.3533 | 0.01318 | 0.015 | 102.6783
14 | 1.389 | 0.01394 | 0.0173 | 99.6413
14.5 | 1.4242 | 0.01476 | 0.0195 | 96.4905
15 | 1.4553 | 0.0158 | 0.0221 | 92.1076
15.5 | 1.4846 | 0.01696 | 0.0248 | 87.5354
16 | 1.5181 | 0.01793 | 0.0268 | 84.6682
16.5 | 1.5438 | 0.01934 | 0.0296 | 79.8242
17 | 1.5717 | 0.02068 | 0.0319 | 76.001
17.5 | 1.5986 | 0.02213 | 0.0342 | 72.2368
18 | 1.6254 | 0.02363 | 0.0363 | 68.7854
18.5 | 1.6471 | 0.0254 | 0.0388 | 64.8465
19 | 1.6819 | 0.02742 | 0.0382 | 61.3384
19.5 | 1.7082 | 0.03027 | 0.0379 | 56.4321
20 | 1.7402 | 0.03311 | 0.0366 | 52.5581

## 149. Re 20M Mach 0.25 (1)
BIGFOIL.COM POLAR EXPORT
NACA66-115 a=0.0
NACA66-115 a=0.0 |  |  |  | Cl Max: | 1.108 | at alpha= | 11 | deg
JavaFoil+Calcfoil stall+Eppler ext transition |  |  |  | L/D Max: | 106.755 | at alpha= | 7.5 | deg
Re: | 20000000 |  |  | Cd Min: | 0.00559 | at alpha= | 2.5 | deg
Mach: | 0.25 |  |  | Cl=0 at alpha= | -0.5 | deg
|  |  |  | @ Cl=0.1, Cd= | 0.0057224
|  |  |  | @ Cl=0.4, Cd= | 0.0057974
|  |  |  | @ Cl=0.6, Cd= | 0.12043
alpha (deg) | Cl | Cd | Cm | Cl/Cd
-16 | -0.545 | 0.11382 | 0.014 | -4.789
-15.5 | -0.592 | 0.11012 | 0.013 | -5.372
-15 | -0.635 | 0.10423 | 0.013 | -6.093
-14.5 | -0.676 | 0.09653 | 0.013 | -6.999
-14 | -0.712 | 0.08913 | 0.013 | -7.99
-13.5 | -0.748 | 0.07898 | 0.013 | -9.473
-13 | -0.798 | 0.0586 | 0.015 | -13.61
-12.5 | -0.938 | 0.01489 | 0.019 | -62.983
-12 | -0.96 | 0.01337 | 0.018 | -71.779
-11.5 | -0.972 | 0.01237 | 0.017 | -78.583
-11 | -0.975 | 0.01158 | 0.016 | -84.228
-10.5 | -0.971 | 0.01093 | 0.015 | -88.808
-10 | -0.96 | 0.01031 | 0.014 | -93.066
-9.5 | -0.941 | 0.00979 | 0.013 | -96.108
-9 | -0.917 | 0.00926 | 0.012 | -99.017
-8.5 | -0.886 | 0.00881 | 0.011 | -100.54
-8 | -0.85 | 0.00836 | 0.009 | -101.663
-7.5 | -0.81 | 0.00802 | 0.008 | -101.014
-7 | -0.765 | 0.00673 | 0.007 | -113.606
-6.5 | -0.717 | 0.00691 | 0.006 | -103.706
-6 | -0.665 | 0.00666 | 0.005 | -99.861
-5.5 | -0.611 | 0.00719 | 0.004 | -84.943
-5 | -0.554 | 0.00695 | 0.003 | -79.674
-4.5 | -0.495 | 0.00667 | 0.002 | -74.181
-4 | -0.435 | 0.00646 | 0.001 | -67.331
-3.5 | -0.374 | 0.00666 | -0.001 | -56.224
-3 | -0.313 | 0.00659 | -0.002 | -47.471
-2.5 | -0.251 | 0.00652 | -0.003 | -38.497
-2 | -0.189 | 0.00652 | -0.004 | -28.943
-1.5 | -0.126 | 0.00651 | -0.005 | -19.366
-1 | -0.063 | 0.00587 | -0.006 | -10.776
-0.5 | 0 | 0.00577 | -0.007 | -0.02
0 | 0.063 | 0.00574 | -0.009 | 10.975
0.5 | 0.126 | 0.00571 | -0.01 | 22.103
1 | 0.189 | 0.00567 | -0.011 | 33.41
1.5 | 0.252 | 0.00575 | -0.012 | 43.781
2 | 0.315 | 0.0058 | -0.013 | 54.246
2.5 | 0.377 | 0.00559 | -0.014 | 67.414
3 | 0.438 | 0.00614 | -0.015 | 71.437
3.5 | 0.5 | 0.00594 | -0.017 | 84.073
4 | 0.56 | 0.00612 | -0.018 | 91.498
4.5 | 0.62 | 0.00593 | -0.019 | 104.483
5 | 0.678 | 0.00715 | -0.02 | 94.699
5.5 | 0.734 | 0.00742 | -0.021 | 98.921
6 | 0.787 | 0.00771 | -0.022 | 102.086
6.5 | 0.839 | 0.00802 | -0.023 | 104.561
7 | 0.888 | 0.00835 | -0.024 | 106.353
7.5 | 0.933 | 0.00874 | -0.026 | 106.755
8 | 0.974 | 0.00916 | -0.027 | 106.313
8.5 | 1.011 | 0.00962 | -0.028 | 105.139
9 | 1.043 | 0.01009 | -0.029 | 103.376
9.5 | 1.07 | 0.01058 | -0.03 | 101.108
10 | 1.091 | 0.01115 | -0.031 | 97.805
10.5 | 1.105 | 0.0118 | -0.032 | 93.676
11 | 1.108 | 0.01247 | -0.033 | 88.848
11.5 | 1.1 | 0.01326 | -0.034 | 82.957
12 | 1.083 | 0.01417 | -0.035 | 76.436
12.5 | 1.057 | 0.01527 | -0.036 | 69.222
13 | 1.022 | 0.01644 | -0.037 | 62.123
13.5 | 0.969 | 0.01984 | -0.037 | 48.848
14 | 0.868 | 0.03846 | -0.035 | 22.579
14.5 | 0.736 | 0.0942 | -0.024 | 7.817
15 | 0.681 | 0.10424 | -0.023 | 6.533
15.5 | 0.624 | 0.11146 | -0.022 | 5.6
16 | 0.563 | 0.12043 | -0.022 | 4.677

## 150. Re 20M Mach 0.25 (2)
BIGFOIL.COM POLAR EXPORT
NACA66-115 a=0.0
NACA66-115 a=0.0 |  |  |  | Cl Max: | 1.6846 | at alpha= | 20 | deg
XFOIL ncrit=9 |  |  |  | L/D Max: | 115.661 | at alpha= | 8 | deg
Re: | 20000000 |  |  | Cd Min: | 0.05064 | at alpha= | 20 | deg
Mach: | 0.25 |  |  | Cl=0 at alpha= | -0.65586 | deg
|  |  |  | @ Cl=0.1, Cd= | 0.0036295
|  |  |  | @ Cl=0.4, Cd= | 0.0055873
|  |  |  | @ Cl=0.6, Cd= | 0.0063772
alpha (deg) | Cl | Cd | Cm | Cl/Cd
-20 | -1.5968 | 0.04647 | -0.0822 | -34.362
-19.5 | -1.6212 | 0.03928 | -0.0812 | -41.2729
-19 | -1.6229 | 0.03446 | -0.0788 | -47.0952
-18.5 | -1.6078 | 0.03118 | -0.0762 | -51.5651
-18 | -1.5939 | 0.02803 | -0.0729 | -56.8641
-17.5 | -1.5741 | 0.02544 | -0.0695 | -61.875
-17 | -1.5537 | 0.02307 | -0.0657 | -67.3472
-16.5 | -1.5273 | 0.02113 | -0.062 | -72.2811
-16 | -1.4972 | 0.01951 | -0.0583 | -76.7401
-15.5 | -1.4625 | 0.01819 | -0.0549 | -80.4013
-15 | -1.4323 | 0.01669 | -0.0509 | -85.8179
-14.5 | -1.3978 | 0.01548 | -0.0472 | -90.2972
-14 | -1.3588 | 0.01452 | -0.0439 | -93.5813
-13.5 | -1.3198 | 0.0136 | -0.0406 | -97.0441
-13 | -1.2783 | 0.01284 | -0.0375 | -99.5561
-12.5 | -1.2373 | 0.01207 | -0.0343 | -102.5104
-12 | -1.1999 | 0.0112 | -0.0305 | -107.1339
-11.5 | -1.1571 | 0.01061 | -0.0275 | -109.0575
-11 | -1.115 | 0.01002 | -0.0243 | -111.2774
-10.5 | -1.074 | 0.00946 | -0.0209 | -113.5307
-10 | -1.033 | 0.00901 | -0.0174 | -114.6504
-9.5 | -0.9935 | 0.00866 | -0.0134 | -114.7229
-9 | -0.9436 | 0.0083 | -0.0116 | -113.6867
-8.5 | -0.8914 | 0.00798 | -0.0103 | -111.7043
-8 | -0.8391 | 0.00763 | -0.0091 | -109.9738
-7.5 | -0.7858 | 0.0073 | -0.0081 | -107.6438
-7 | -0.7309 | 0.00702 | -0.0075 | -104.1168
-6 | -0.6185 | 0.00653 | -0.007 | -94.7167
-5.5 | -0.5617 | 0.00628 | -0.0069 | -89.4427
-5 | -0.5043 | 0.00606 | -0.007 | -83.2178
-4.5 | -0.4463 | 0.00589 | -0.0073 | -75.7725
-4 | -0.3882 | 0.00571 | -0.0076 | -67.986
-3.5 | -0.3296 | 0.00552 | -0.0081 | -59.7101
-3 | -0.2707 | 0.00537 | -0.0087 | -50.4097
-2.5 | -0.2118 | 0.00523 | -0.0093 | -40.4971
-2 | -0.1525 | 0.00508 | -0.01 | -30.0197
-1.5 | -0.0947 | 0.00485 | -0.0104 | -19.5258
-1 | -0.0382 | 0.00454 | -0.0107 | -8.4141
-0.5 | 0.0173 | 0.00426 | -0.0109 | 4.061
0.5 | 0.1183 | 0.00349 | -0.0098 | 33.8968
1 | 0.1693 | 0.00404 | -0.0093 | 41.9059
1.5 | 0.2255 | 0.0044 | -0.0095 | 51.25
2 | 0.2807 | 0.00477 | -0.0096 | 58.847
2.5 | 0.335 | 0.0052 | -0.0094 | 64.4231
3 | 0.3897 | 0.00554 | -0.0093 | 70.343
3.5 | 0.4463 | 0.0058 | -0.0094 | 76.9483
4 | 0.5037 | 0.00601 | -0.0097 | 83.8103
4.5 | 0.5604 | 0.00623 | -0.0099 | 89.9518
5 | 0.6169 | 0.00644 | -0.0099 | 95.7919
5.5 | 0.6723 | 0.00668 | -0.0097 | 100.6437
6 | 0.7277 | 0.00691 | -0.0095 | 105.3111
6.5 | 0.7816 | 0.00718 | -0.0089 | 108.8579
7 | 0.8342 | 0.00748 | -0.008 | 111.5241
7.5 | 0.8862 | 0.00777 | -0.007 | 114.0541
8 | 0.9357 | 0.00809 | -0.0055 | 115.6613
8.5 | 0.9728 | 0.00843 | -0.0013 | 115.3974
9 | 1.0129 | 0.00885 | 0.0021 | 114.452
9.5 | 1.055 | 0.0093 | 0.005 | 113.4409
10 | 1.0974 | 0.00979 | 0.0078 | 112.094
10.5 | 1.1387 | 0.01034 | 0.0106 | 110.1257
11 | 1.1791 | 0.01099 | 0.0136 | 107.2884
11.5 | 1.2177 | 0.01174 | 0.0168 | 103.7223
12 | 1.2581 | 0.01245 | 0.0197 | 101.0522
12.5 | 1.2982 | 0.01323 | 0.0226 | 98.1255
13 | 1.3376 | 0.01407 | 0.0255 | 95.0675
13.5 | 1.375 | 0.01504 | 0.0286 | 91.4229
14 | 1.4106 | 0.01613 | 0.0318 | 87.452
14.5 | 1.4429 | 0.01743 | 0.0352 | 82.7826
15 | 1.4719 | 0.01897 | 0.0389 | 77.5909
15.5 | 1.503 | 0.02047 | 0.0422 | 73.4245
16 | 1.5354 | 0.022 | 0.0452 | 69.7909
16.5 | 1.5621 | 0.02392 | 0.0485 | 65.3052
17 | 1.5868 | 0.02608 | 0.0517 | 60.8436
17.5 | 1.6092 | 0.02851 | 0.0547 | 56.4434
18 | 1.6183 | 0.03195 | 0.0581 | 50.651
18.5 | 1.6292 | 0.03525 | 0.0613 | 46.2184
19 | 1.6593 | 0.03945 | 0.0597 | 42.0608
19.5 | 1.6698 | 0.04488 | 0.0592 | 37.2059
20 | 1.6846 | 0.05064 | 0.0574 | 33.2662

## 151. Re 20M Mach 0.50 (1)
BIGFOIL.COM POLAR EXPORT
NACA66-115 a=0.0
NACA66-115 a=0.0 |  |  |  | Cl Max: | 1.127 | at alpha= | 20 | deg
JavaFoil+Calcfoil stall+Eppler ext transition |  |  |  | L/D Max: | 94.357 | at alpha= | 6 | deg
Re: | 20000000 |  |  | Cd Min: | 0.00525 | at alpha= | 2 | deg
Mach: | 0.5 |  |  | Cl=0 at alpha= | -0.5 | deg
|  |  |  | @ Cl=0.1, Cd= | 0.0059101
|  |  |  | @ Cl=0.4, Cd= | 0.0061993
|  |  |  | @ Cl=0.6, Cd= | 0.0073294
alpha (deg) | Cl | Cd | Cm | Cl/Cd
-20 | -1.078 | 0.18254 | 0.023 | -5.903
-19.5 | -1.05 | 0.17386 | 0.022 | -6.04
-19 | -1.022 | 0.17307 | 0.021 | -5.907
-18.5 | -0.994 | 0.16864 | 0.02 | -5.895
-18 | -0.97 | 0.15091 | 0.02 | -6.428
-17.5 | -0.941 | 0.14541 | 0.019 | -6.47
-17 | -0.913 | 0.14458 | 0.018 | -6.313
-16.5 | -0.885 | 0.13653 | 0.017 | -6.483
-16 | -0.86 | 0.12405 | 0.017 | -6.929
-15.5 | -0.832 | 0.11735 | 0.016 | -7.089
-15 | -0.805 | 0.1077 | 0.015 | -7.478
-14.5 | -0.786 | 0.09125 | 0.016 | -8.61
-14 | -0.779 | 0.07083 | 0.018 | -10.993
-13.5 | -0.722 | 0.09404 | 0.013 | -7.676
-13 | -0.696 | 0.08551 | 0.013 | -8.143
-12.5 | -0.692 | 0.06246 | 0.016 | -11.076
-12 | -0.763 | 0.01746 | 0.02 | -43.666
-11.5 | -0.736 | 0.01526 | 0.019 | -48.229
-11 | -0.706 | 0.01382 | 0.017 | -51.091
-10.5 | -0.674 | 0.01283 | 0.016 | -52.545
-10 | -0.528 | 0.06341 | 0.008 | -8.322
-9.5 | -0.502 | 0.05763 | 0.008 | -8.714
-9 | -0.575 | 0.01185 | 0.013 | -48.503
-8.5 | -0.543 | 0.01094 | 0.012 | -49.648
-8 | -0.417 | 0.05101 | 0.005 | -8.171
-7.5 | -0.551 | 0.04685 | 0.005 | -11.77
-7 | -0.747 | 0.00929 | 0.008 | -80.388
-6.5 | -0.74 | 0.0087 | 0.007 | -85.076
-6 | -0.707 | 0.00823 | 0.006 | -85.866
-5.5 | -0.66 | 0.00782 | 0.004 | -84.318
-5 | -0.604 | 0.00745 | 0.003 | -81.075
-4.5 | -0.544 | 0.00715 | 0.002 | -76.04
-4 | -0.48 | 0.0069 | 0.001 | -69.626
-3.5 | -0.415 | 0.00608 | -0.001 | -68.285
-3 | -0.348 | 0.00644 | -0.002 | -53.982
-2.5 | -0.28 | 0.00635 | -0.003 | -44.06
-2 | -0.211 | 0.00666 | -0.004 | -31.623
-1.5 | -0.141 | 0.00665 | -0.006 | -21.163
-1 | -0.071 | 0.0062 | -0.007 | -11.409
-0.5 | 0 | 0.0061 | -0.008 | -0.021
0 | 0.07 | 0.00602 | -0.01 | 11.715
0.5 | 0.141 | 0.00576 | -0.011 | 24.451
1 | 0.211 | 0.0058 | -0.012 | 36.454
1.5 | 0.281 | 0.00557 | -0.013 | 50.407
2 | 0.35 | 0.00525 | -0.015 | 66.681
2.5 | 0.419 | 0.00656 | -0.016 | 63.779
3 | 0.487 | 0.00683 | -0.017 | 71.278
3.5 | 0.554 | 0.00711 | -0.018 | 77.835
4 | 0.619 | 0.00742 | -0.02 | 83.501
4.5 | 0.683 | 0.00775 | -0.021 | 88.183
5 | 0.744 | 0.00813 | -0.022 | 91.492
5.5 | 0.799 | 0.00852 | -0.023 | 93.753
6 | 0.848 | 0.00899 | -0.025 | 94.357
6.5 | 0.887 | 0.00949 | -0.026 | 93.454
7 | 0.908 | 0.01019 | -0.027 | 89.11
7.5 | 0.898 | 0.01098 | -0.028 | 81.784
8 | 0.773 | 0.01203 | -0.029 | 64.235
8.5 | 0.499 | 0.05357 | -0.016 | 9.323
9 | 0.64 | 0.01281 | -0.032 | 49.944
9.5 | 0.671 | 0.01368 | -0.033 | 49.101
10 | 0.702 | 0.01508 | -0.034 | 46.551
10.5 | 0.726 | 0.01775 | -0.035 | 40.922
11 | 0.636 | 0.07377 | -0.019 | 8.616
11.5 | 0.799 | 0.01651 | -0.037 | 48.377
12 | 0.828 | 0.01812 | -0.038 | 45.698
12.5 | 0.854 | 0.0212 | -0.039 | 40.256
13 | 0.876 | 0.02516 | -0.04 | 34.804
13.5 | 0.799 | 0.07499 | -0.031 | 10.66
14 | 0.914 | 0.03572 | -0.04 | 25.583
14.5 | 0.833 | 0.10008 | -0.027 | 8.322
15 | 0.857 | 0.1148 | -0.027 | 7.466
15.5 | 0.885 | 0.1206 | -0.028 | 7.341
16 | 0.909 | 0.13437 | -0.028 | 6.764
16.5 | 0.937 | 0.14075 | -0.029 | 6.658
17 | 0.965 | 0.1448 | -0.03 | 6.666
17.5 | 0.994 | 0.1494 | -0.032 | 6.654
18 | 1.019 | 0.16377 | -0.032 | 6.22
18.5 | 1.047 | 0.16841 | -0.033 | 6.215
19 | 1.074 | 0.17069 | -0.034 | 6.294
19.5 | 1.102 | 0.18771 | -0.035 | 5.87
20 | 1.127 | 0.20155 | -0.035 | 5.593

## 152. Re 20M Mach 0.50 (2)
BIGFOIL.COM POLAR EXPORT
NACA66-115 a=0.0
NACA66-115 a=0.0 |  |  |  | Cl Max: | 1.0531 | at alpha= | 9.5 | deg
XFOIL ncrit=9 |  |  |  | L/D Max: | 93.7322 | at alpha= | 6.5 | deg
Re: | 20000000 |  |  | Cd Min: | 0.11123 | at alpha= | -14 | deg
Mach: | 0.5 |  |  | Cl=0 at alpha= | -0.72575 | deg
|  |  |  | @ Cl=0.1, Cd= | 0.0035104
|  |  |  | @ Cl=0.4, Cd= | 0.0058065
|  |  |  | @ Cl=0.6, Cd= | 0.0067796
alpha (deg) | Cl | Cd | Cm | Cl/Cd
-14 | -0.6323 | 0.11123 | -0.0513 | -5.6846
-13.5 | -0.643 | 0.09925 | -0.0591 | -6.4786
-13 | -0.651 | 0.08756 | -0.0667 | -7.4349
-12.5 | -0.6599 | 0.07347 | -0.0769 | -8.9819
-12 | -0.6948 | 0.05957 | -0.0871 | -11.6636
-11.5 | -0.7204 | 0.0502 | -0.091 | -14.3506
-11 | -0.7533 | 0.04208 | -0.091 | -17.9016
-10.5 | -0.7918 | 0.03485 | -0.0876 | -22.7202
-10 | -0.8236 | 0.02883 | -0.0813 | -28.5675
-9.5 | -0.8522 | 0.02332 | -0.0727 | -36.5437
-9 | -0.8759 | 0.01727 | -0.0627 | -50.718
-8.5 | -0.8749 | 0.01188 | -0.0535 | -73.6448
-8 | -0.8506 | 0.00986 | -0.045 | -86.2677
-7.5 | -0.8092 | 0.00879 | -0.0384 | -92.0592
-7 | -0.7594 | 0.0081 | -0.0332 | -93.7531
-6.5 | -0.708 | 0.00758 | -0.0285 | -93.4037
-6 | -0.6599 | 0.00716 | -0.0234 | -92.1648
-5.5 | -0.606 | 0.00689 | -0.0196 | -87.9536
-5 | -0.546 | 0.00656 | -0.0174 | -83.2317
-4.5 | -0.4837 | 0.00629 | -0.0158 | -76.8998
-4 | -0.4196 | 0.00607 | -0.0149 | -69.1269
-3.5 | -0.3554 | 0.00582 | -0.0143 | -61.0653
-3 | -0.29 | 0.00562 | -0.0141 | -51.6014
-2.5 | -0.2246 | 0.00545 | -0.0141 | -41.211
-2 | -0.1584 | 0.00528 | -0.0144 | -30
-1.5 | -0.0928 | 0.00507 | -0.0147 | -18.3037
-1 | -0.0328 | 0.00465 | -0.0141 | -7.0538
-0.5 | 0.027 | 0.00419 | -0.0136 | 6.4439
0 | 0.0812 | 0.00344 | -0.0123 | 23.6047
1 | 0.1933 | 0.00386 | -0.0104 | 50.0777
1.5 | 0.251 | 0.00441 | -0.0095 | 56.9161
2 | 0.3085 | 0.00493 | -0.0084 | 62.5761
2.5 | 0.3622 | 0.0055 | -0.0065 | 65.8545
3 | 0.4177 | 0.00595 | -0.0048 | 70.2017
3.5 | 0.4786 | 0.00621 | -0.0038 | 77.0692
4 | 0.5383 | 0.00648 | -0.0025 | 83.071
4.5 | 0.596 | 0.00675 | -0.0006 | 88.2963
5 | 0.6393 | 0.00707 | 0.0044 | 90.4243
5.5 | 0.6891 | 0.00747 | 0.008 | 92.249
6 | 0.7402 | 0.00791 | 0.0116 | 93.5777
6.5 | 0.7911 | 0.00844 | 0.0152 | 93.7322
7 | 0.8432 | 0.009 | 0.0189 | 93.6889
7.5 | 0.8952 | 0.00965 | 0.0228 | 92.7668
8 | 0.9453 | 0.01043 | 0.0272 | 90.6328
8.5 | 0.9927 | 0.01139 | 0.0323 | 87.1554
9 | 1.0344 | 0.01264 | 0.0383 | 81.8354
9.5 | 1.0531 | 0.01489 | 0.0467 | 70.7253
10 | 1.0439 | 0.01871 | 0.0568 | 55.7937
10.5 | 1.0268 | 0.02383 | 0.0655 | 43.0885
11 | 1.0023 | 0.02979 | 0.0725 | 33.6455
11.5 | 0.9658 | 0.03708 | 0.0773 | 26.0464
12 | 0.9274 | 0.04558 | 0.079 | 20.3466
12.5 | 0.8851 | 0.05612 | 0.0768 | 15.7716
13 | 0.8564 | 0.06731 | 0.0712 | 12.7232
13.5 | 0.8295 | 0.08024 | 0.0626 | 10.3377
14 | 0.8123 | 0.09351 | 0.0532 | 8.6868
14.5 | 0.7984 | 0.10687 | 0.0443 | 7.4708