## index
index | Re | Mach | Datasource
1 | 50000 | 0 | JavaFoil+Calcfoil stall+Eppler ext transition
2 | 50000 | 0 | XFOIL ncrit=9
3 | 50000 | 0.1 | JavaFoil+Calcfoil stall+Eppler ext transition
4 | 50000 | 0.1 | XFOIL ncrit=9
5 | 50000 | 0.25 | JavaFoil+Calcfoil stall+Eppler ext transition
6 | 50000 | 0.25 | XFOIL ncrit=9
7 | 50000 | 0.5 | JavaFoil+Calcfoil stall+Eppler ext transition
8 | 50000 | 0.5 | XFOIL ncrit=9
9 | 100000 | 0 | JavaFoil+Calcfoil stall+Eppler ext transition
10 | 100000 | 0 | XFOIL ncrit=9
11 | 100000 | 0.1 | JavaFoil+Calcfoil stall+Eppler ext transition
12 | 100000 | 0.1 | XFOIL ncrit=9
13 | 100000 | 0.25 | JavaFoil+Calcfoil stall+Eppler ext transition
14 | 100000 | 0.25 | XFOIL ncrit=9
15 | 100000 | 0.5 | JavaFoil+Calcfoil stall+Eppler ext transition
16 | 100000 | 0.5 | XFOIL ncrit=9
17 | 250000 | 0 | JavaFoil+Calcfoil stall+Eppler ext transition
18 | 250000 | 0 | XFOIL ncrit=9
19 | 250000 | 0.1 | JavaFoil+Calcfoil stall+Eppler ext transition
20 | 250000 | 0.1 | XFOIL ncrit=9
21 | 250000 | 0.25 | JavaFoil+Calcfoil stall+Eppler ext transition
22 | 250000 | 0.25 | XFOIL ncrit=9
23 | 250000 | 0.5 | JavaFoil+Calcfoil stall+Eppler ext transition
24 | 250000 | 0.5 | XFOIL ncrit=9
25 | 500000 | 0 | JavaFoil+Calcfoil stall+Eppler ext transition
26 | 500000 | 0 | XFOIL ncrit=9
27 | 500000 | 0.1 | JavaFoil+Calcfoil stall+Eppler ext transition
28 | 500000 | 0.1 | XFOIL ncrit=9
29 | 500000 | 0.25 | JavaFoil+Calcfoil stall+Eppler ext transition
30 | 500000 | 0.25 | XFOIL ncrit=9
31 | 500000 | 0.5 | JavaFoil+Calcfoil stall+Eppler ext transition
32 | 500000 | 0.5 | XFOIL ncrit=9
33 | 750000 | 0 | JavaFoil+Calcfoil stall+Eppler ext transition
34 | 750000 | 0 | XFOIL ncrit=9
35 | 750000 | 0.1 | JavaFoil+Calcfoil stall+Eppler ext transition
36 | 750000 | 0.1 | XFOIL ncrit=9
37 | 750000 | 0.25 | JavaFoil+Calcfoil stall+Eppler ext transition
38 | 750000 | 0.25 | XFOIL ncrit=9
39 | 750000 | 0.5 | JavaFoil+Calcfoil stall+Eppler ext transition
40 | 750000 | 0.5 | XFOIL ncrit=9
41 | 1000000 | 0 | JavaFoil+Calcfoil stall+Eppler ext transition
42 | 1000000 | 0 | XFOIL ncrit=9
43 | 1000000 | 0.1 | JavaFoil+Calcfoil stall+Eppler ext transition
44 | 1000000 | 0.1 | XFOIL ncrit=9
45 | 1000000 | 0.25 | JavaFoil+Calcfoil stall+Eppler ext transition
46 | 1000000 | 0.25 | XFOIL ncrit=9
47 | 1000000 | 0.5 | JavaFoil+Calcfoil stall+Eppler ext transition
48 | 1000000 | 0.5 | XFOIL ncrit=9
49 | 2000000 | 0 | JavaFoil+Calcfoil stall+Eppler ext transition
50 | 2000000 | 0 | XFOIL ncrit=9
51 | 2000000 | 0.1 | JavaFoil+Calcfoil stall+Eppler ext transition
52 | 2000000 | 0.1 | XFOIL ncrit=9
53 | 2000000 | 0.25 | JavaFoil+Calcfoil stall+Eppler ext transition
54 | 2000000 | 0.25 | XFOIL ncrit=9
55 | 2000000 | 0.5 | JavaFoil+Calcfoil stall+Eppler ext transition
56 | 2000000 | 0.5 | XFOIL ncrit=9
57 | 3000000 | 0 | JavaFoil+Calcfoil stall+Eppler ext transition
58 | 3000000 | 0 | XFOIL ncrit=9
59 | 3000000 | 0.1 | JavaFoil+Calcfoil stall+Eppler ext transition
60 | 3000000 | 0.1 | XFOIL ncrit=9
61 | 3000000 | 0.25 | JavaFoil+Calcfoil stall+Eppler ext transition
62 | 3000000 | 0.25 | XFOIL ncrit=9
63 | 3000000 | 0.5 | JavaFoil+Calcfoil stall+Eppler ext transition
64 | 3000000 | 0.5 | XFOIL ncrit=9
65 | 4000000 | 0 | JavaFoil+Calcfoil stall+Eppler ext transition
66 | 4000000 | 0 | XFOIL ncrit=9
67 | 4000000 | 0.1 | JavaFoil+Calcfoil stall+Eppler ext transition
68 | 4000000 | 0.1 | XFOIL ncrit=9
69 | 4000000 | 0.25 | JavaFoil+Calcfoil stall+Eppler ext transition
70 | 4000000 | 0.25 | XFOIL ncrit=9
71 | 4000000 | 0.5 | JavaFoil+Calcfoil stall+Eppler ext transition
72 | 4000000 | 0.5 | XFOIL ncrit=9
73 | 5000000 | 0 | JavaFoil+Calcfoil stall+Eppler ext transition
74 | 5000000 | 0 | XFOIL ncrit=9
75 | 5000000 | 0.1 | JavaFoil+Calcfoil stall+Eppler ext transition
76 | 5000000 | 0.1 | XFOIL ncrit=9
77 | 5000000 | 0.25 | JavaFoil+Calcfoil stall+Eppler ext transition
78 | 5000000 | 0.25 | XFOIL ncrit=9
79 | 5000000 | 0.5 | JavaFoil+Calcfoil stall+Eppler ext transition
80 | 5000000 | 0.5 | XFOIL ncrit=9
81 | 6000000 | 0 | JavaFoil+Calcfoil stall+Eppler ext transition
82 | 6000000 | 0 | XFOIL ncrit=9
83 | 6000000 | 0.1 | JavaFoil+Calcfoil stall+Eppler ext transition
84 | 6000000 | 0.1 | XFOIL ncrit=9
85 | 6000000 | 0.25 | JavaFoil+Calcfoil stall+Eppler ext transition
86 | 6000000 | 0.25 | XFOIL ncrit=9
87 | 6000000 | 0.5 | JavaFoil+Calcfoil stall+Eppler ext transition
88 | 6000000 | 0.5 | XFOIL ncrit=9
89 | 7000000 | 0 | JavaFoil+Calcfoil stall+Eppler ext transition
90 | 7000000 | 0 | XFOIL ncrit=9
91 | 7000000 | 0.1 | JavaFoil+Calcfoil stall+Eppler ext transition
92 | 7000000 | 0.1 | XFOIL ncrit=9
93 | 7000000 | 0.25 | JavaFoil+Calcfoil stall+Eppler ext transition
94 | 7000000 | 0.25 | XFOIL ncrit=9
95 | 7000000 | 0.5 | JavaFoil+Calcfoil stall+Eppler ext transition
96 | 7000000 | 0.5 | XFOIL ncrit=9
97 | 8000000 | 0 | JavaFoil+Calcfoil stall+Eppler ext transition
98 | 8000000 | 0 | XFOIL ncrit=9
99 | 8000000 | 0.1 | JavaFoil+Calcfoil stall+Eppler ext transition
100 | 8000000 | 0.1 | XFOIL ncrit=9
101 | 8000000 | 0.25 | JavaFoil+Calcfoil stall+Eppler ext transition
102 | 8000000 | 0.25 | XFOIL ncrit=9
103 | 8000000 | 0.5 | JavaFoil+Calcfoil stall+Eppler ext transition
104 | 8000000 | 0.5 | XFOIL ncrit=9
105 | 10000000 | 0 | JavaFoil+Calcfoil stall+Eppler ext transition
106 | 10000000 | 0 | XFOIL ncrit=9
107 | 10000000 | 0.1 | JavaFoil+Calcfoil stall+Eppler ext transition
108 | 10000000 | 0.1 | XFOIL ncrit=9
109 | 10000000 | 0.25 | JavaFoil+Calcfoil stall+Eppler ext transition
110 | 10000000 | 0.25 | XFOIL ncrit=9
111 | 10000000 | 0.5 | JavaFoil+Calcfoil stall+Eppler ext transition
112 | 10000000 | 0.5 | XFOIL ncrit=9
113 | 12000000 | 0 | JavaFoil+Calcfoil stall+Eppler ext transition
114 | 12000000 | 0 | XFOIL ncrit=9
115 | 12000000 | 0.1 | JavaFoil+Calcfoil stall+Eppler ext transition
116 | 12000000 | 0.1 | XFOIL ncrit=9
117 | 12000000 | 0.25 | JavaFoil+Calcfoil stall+Eppler ext transition
118 | 12000000 | 0.25 | XFOIL ncrit=9
119 | 12000000 | 0.5 | JavaFoil+Calcfoil stall+Eppler ext transition
120 | 12000000 | 0.5 | XFOIL ncrit=9
121 | 14000000 | 0 | JavaFoil+Calcfoil stall+Eppler ext transition
122 | 14000000 | 0 | XFOIL ncrit=9
123 | 14000000 | 0.1 | JavaFoil+Calcfoil stall+Eppler ext transition
124 | 14000000 | 0.1 | XFOIL ncrit=9
125 | 14000000 | 0.25 | JavaFoil+Calcfoil stall+Eppler ext transition
126 | 14000000 | 0.25 | XFOIL ncrit=9
127 | 14000000 | 0.5 | JavaFoil+Calcfoil stall+Eppler ext transition
128 | 14000000 | 0.5 | XFOIL ncrit=9
129 | 16000000 | 0 | JavaFoil+Calcfoil stall+Eppler ext transition
130 | 16000000 | 0 | XFOIL ncrit=9
131 | 16000000 | 0.1 | JavaFoil+Calcfoil stall+Eppler ext transition
132 | 16000000 | 0.1 | XFOIL ncrit=9
133 | 16000000 | 0.25 | JavaFoil+Calcfoil stall+Eppler ext transition
134 | 16000000 | 0.25 | XFOIL ncrit=9
135 | 16000000 | 0.5 | JavaFoil+Calcfoil stall+Eppler ext transition
136 | 16000000 | 0.5 | XFOIL ncrit=9
137 | 18000000 | 0 | JavaFoil+Calcfoil stall+Eppler ext transition
138 | 18000000 | 0 | XFOIL ncrit=9
139 | 18000000 | 0.1 | JavaFoil+Calcfoil stall+Eppler ext transition
140 | 18000000 | 0.1 | XFOIL ncrit=9
141 | 18000000 | 0.25 | JavaFoil+Calcfoil stall+Eppler ext transition
142 | 18000000 | 0.25 | XFOIL ncrit=9
143 | 18000000 | 0.5 | JavaFoil+Calcfoil stall+Eppler ext transition
144 | 18000000 | 0.5 | XFOIL ncrit=9
145 | 20000000 | 0 | JavaFoil+Calcfoil stall+Eppler ext transition
146 | 20000000 | 0 | XFOIL ncrit=9
147 | 20000000 | 0.1 | JavaFoil+Calcfoil stall+Eppler ext transition
148 | 20000000 | 0.1 | XFOIL ncrit=9
149 | 20000000 | 0.25 | JavaFoil+Calcfoil stall+Eppler ext transition
150 | 20000000 | 0.25 | XFOIL ncrit=9
151 | 20000000 | 0.5 | JavaFoil+Calcfoil stall+Eppler ext transition
152 | 20000000 | 0.5 | XFOIL ncrit=9

## 1. Re 50k Mach 0.00 (1)
BIGFOIL.COM POLAR EXPORT
SB99blkm mid
SB99blkm mid |  |  |  | Cl Max: | 1.072 | at alpha= | 7 | deg
JavaFoil+Calcfoil stall+Eppler ext transition |  |  |  | L/D Max: | 43.777 | at alpha= | 5 | deg
Re: | 50000 |  |  | Cd Min: | 0.01524 | at alpha= | -2 | deg
Mach: | 0 |  |  | Cl=0 at alpha= | -2.475 | deg
|  |  |  | @ Cl=0.1, Cd= | 0.016056
|  |  |  | @ Cl=0.4, Cd= | 0.015777
|  |  |  | @ Cl=0.6, Cd= | 0.016542
alpha (deg) | Cl | Cd | Cm | Cl/Cd
-17 | -0.497 | 0.30285 | -0.015 | -1.64
-16.5 | -0.513 | 0.28277 | -0.015 | -1.814
-16 | -0.529 | 0.26177 | -0.015 | -2.02
-15.5 | -0.544 | 0.24016 | -0.015 | -2.264
-15 | -0.558 | 0.2159 | -0.016 | -2.583
-14.5 | -0.57 | 0.20442 | -0.015 | -2.79
-14 | -0.581 | 0.18638 | -0.016 | -3.118
-13.5 | -0.59 | 0.17214 | -0.016 | -3.427
-13 | -0.596 | 0.15831 | -0.016 | -3.767
-12.5 | -0.6 | 0.14719 | -0.016 | -4.078
-12 | -0.601 | 0.13359 | -0.017 | -4.498
-11.5 | -0.598 | 0.12044 | -0.017 | -4.967
-11 | -0.592 | 0.11128 | -0.018 | -5.319
-10.5 | -0.582 | 0.10563 | -0.018 | -5.507
-10 | -0.568 | 0.0932 | -0.018 | -6.091
-9.5 | -0.55 | 0.08596 | -0.019 | -6.394
-9 | -0.528 | 0.07914 | -0.019 | -6.666
-8.5 | -0.502 | 0.07282 | -0.019 | -6.889
-8 | -0.472 | 0.06696 | -0.02 | -7.053
-7.5 | -0.439 | 0.06236 | -0.02 | -7.047
-7 | -0.404 | 0.0579 | -0.02 | -6.97
-6.5 | -0.365 | 0.05373 | -0.021 | -6.795
-6 | -0.324 | 0.0509 | -0.021 | -6.369
-5.5 | -0.281 | 0.04709 | -0.022 | -5.967
-5 | -0.236 | 0.04442 | -0.022 | -5.322
-4.5 | -0.191 | 0.04068 | -0.023 | -4.691
-4 | -0.145 | 0.03808 | -0.026 | -3.803
-3.5 | -0.121 | 0.01686 | -0.056 | -7.18
-3 | -0.062 | 0.01666 | -0.057 | -3.733
-2.5 | -0.003 | 0.01539 | -0.057 | -0.188
-2 | 0.057 | 0.01524 | -0.057 | 3.714
-1.5 | 0.116 | 0.01636 | -0.058 | 7.106
-1 | 0.176 | 0.01644 | -0.058 | 10.698
-0.5 | 0.235 | 0.01656 | -0.059 | 14.216
0 | 0.296 | 0.01542 | -0.059 | 19.191
0.5 | 0.355 | 0.01562 | -0.059 | 22.765
1 | 0.415 | 0.01583 | -0.06 | 26.223
1.5 | 0.475 | 0.01584 | -0.06 | 29.952
2 | 0.534 | 0.01611 | -0.061 | 33.145
2.5 | 0.593 | 0.0165 | -0.061 | 35.933
3 | 0.652 | 0.01685 | -0.061 | 38.688
3.5 | 0.71 | 0.01826 | -0.062 | 38.904
4 | 0.768 | 0.01877 | -0.062 | 40.926
4.5 | 0.825 | 0.01943 | -0.063 | 42.453
5 | 0.881 | 0.02012 | -0.063 | 43.777
5.5 | 0.935 | 0.0242 | -0.063 | 38.631
6 | 0.987 | 0.0252 | -0.064 | 39.184
6.5 | 1.038 | 0.02623 | -0.064 | 39.55
7 | 1.072 | 0.02721 | -0.064 | 39.394
7.5 | 0.911 | 0.05862 | -0.032 | 15.532
8 | 0.938 | 0.06254 | -0.028 | 15.002
8.5 | 0.965 | 0.0676 | -0.027 | 14.274
9 | 0.987 | 0.07271 | -0.025 | 13.581
9.5 | 1.006 | 0.07972 | -0.024 | 12.621
10 | 1.021 | 0.08406 | -0.024 | 12.142
10.5 | 1.03 | 0.09296 | -0.023 | 11.083
11 | 1.035 | 0.10061 | -0.023 | 10.29
11.5 | 1.035 | 0.10651 | -0.023 | 9.721
12 | 1.031 | 0.12027 | -0.023 | 8.574

## 2. Re 50k Mach 0.00 (2)
BIGFOIL.COM POLAR EXPORT
SB99blkm mid
SB99blkm mid |  |  |  | Cl Max: | 1.1619 | at alpha= | 10 | deg
XFOIL ncrit=9 |  |  |  | L/D Max: | 35.2931 | at alpha= | 7 | deg
Re: | 50000 |  |  | Cd Min: | 0.25777 | at alpha= | -20 | deg
Mach: | 0 |  |  | Cl=0 at alpha= | -0.31733 | deg
|  |  |  | @ Cl=0.1, Cd= | 0.022127
|  |  |  | @ Cl=0.4, Cd= | 0.026842
|  |  |  | @ Cl=0.6, Cd= | 0.028783
alpha (deg) | Cl | Cd | Cm | Cl/Cd
-20 | -0.7609 | 0.25777 | 0.0575 | -2.9519
-19.5 | -0.7396 | 0.24848 | 0.0552 | -2.9765
-19 | -0.7224 | 0.24256 | 0.0512 | -2.9782
-18.5 | -0.7134 | 0.24186 | 0.0449 | -2.9496
-18 | -0.6912 | 0.2307 | 0.0428 | -2.9961
-17.5 | -0.6721 | 0.22356 | 0.04 | -3.0064
-17 | -0.663 | 0.22104 | 0.0345 | -2.9995
-16.5 | -0.6454 | 0.21251 | 0.0314 | -3.037
-16 | -0.6243 | 0.20432 | 0.0295 | -3.0555
-15.5 | -0.6205 | 0.20222 | 0.0241 | -3.0684
-15 | -0.5966 | 0.19155 | 0.0227 | -3.1146
-14.5 | -0.5865 | 0.18668 | 0.0191 | -3.1417
-14 | -0.5695 | 0.17847 | 0.017 | -3.191
-13.5 | -0.5638 | 0.17397 | 0.0135 | -3.2408
-13 | -0.5444 | 0.16504 | 0.012 | -3.2986
-12.5 | -0.5494 | 0.16187 | 0.0077 | -3.3941
-12 | -0.5218 | 0.1516 | 0.0076 | -3.442
-11.5 | -0.5142 | 0.1449 | 0.0053 | -3.5487
-11 | -0.5124 | 0.13905 | 0.0027 | -3.685
-10.5 | -0.5133 | 0.13362 | 0.0001 | -3.8415
-10 | -0.5025 | 0.12635 | -0.001 | -3.977
-9.5 | -0.4849 | 0.11836 | -0.0013 | -4.0968
-9 | -0.4673 | 0.11103 | -0.0012 | -4.2088
-8.5 | -0.4818 | 0.10678 | -0.0034 | -4.5121
-8 | -0.4656 | 0.09975 | -0.0022 | -4.6677
-7.5 | -0.4489 | 0.09277 | -0.0009 | -4.8388
-6.5 | -0.4217 | 0.08037 | 0.0037 | -5.247
-6 | -0.4766 | 0.05047 | -0.0448 | -9.4432
-5.5 | -0.4436 | 0.04236 | -0.0445 | -10.4721
-5 | -0.4039 | 0.03571 | -0.0442 | -11.3106
-4.5 | -0.358 | 0.03052 | -0.0432 | -11.73
-4 | -0.3104 | 0.0268 | -0.0417 | -11.5821
-3.5 | -0.2622 | 0.0237 | -0.04 | -11.0633
-3 | -0.2137 | 0.01995 | -0.0384 | -10.7118
-2.5 | -0.2123 | 0.01843 | -0.0214 | -11.5193
-2 | -0.114 | 0.01807 | -0.0262 | -6.3088
-1.5 | -0.1003 | 0.01791 | -0.0236 | -5.6002
-1 | -0.0592 | 0.01834 | -0.0247 | -3.2279
-0.5 | -0.0156 | 0.01911 | -0.026 | -0.81633
0 | 0.0271 | 0.02018 | -0.0273 | 1.3429
0.5 | 0.0683 | 0.02154 | -0.0288 | 3.1708
1 | 0.1779 | 0.02357 | -0.0423 | 7.5477
1.5 | 0.2791 | 0.02521 | -0.0531 | 11.071
2 | 0.3739 | 0.02648 | -0.0616 | 14.1201
2.5 | 0.4525 | 0.02757 | -0.0665 | 16.4128
3 | 0.5339 | 0.02831 | -0.0706 | 18.8591
3.5 | 0.6066 | 0.02883 | -0.0721 | 21.0406
4 | 0.6613 | 0.02978 | -0.0711 | 22.2062
4.5 | 0.7251 | 0.02989 | -0.0695 | 24.2589
5 | 0.7776 | 0.03028 | -0.0663 | 25.6803
5.5 | 0.834 | 0.0297 | -0.0619 | 28.0808
6 | 0.8864 | 0.02889 | -0.0566 | 30.6819
6.5 | 0.9368 | 0.02791 | -0.0508 | 33.565
7 | 0.9755 | 0.02764 | -0.0442 | 35.2931
7.5 | 1.003 | 0.02982 | -0.0382 | 33.6351
8 | 1.0379 | 0.03374 | -0.0346 | 30.7617
8.5 | 1.0817 | 0.03869 | -0.0326 | 27.9581
9 | 1.1171 | 0.04454 | -0.03 | 25.0808
9.5 | 1.1423 | 0.05171 | -0.0271 | 22.0905
10 | 1.1619 | 0.05937 | -0.0246 | 19.5705
10.5 | 1.1452 | 0.06876 | -0.0209 | 16.655
11 | 1.1132 | 0.07876 | -0.0184 | 14.1341
12.5 | 0.8197 | 0.16055 | -0.077 | 5.1056
13 | 0.8279 | 0.16853 | -0.0788 | 4.9125
13.5 | 0.8352 | 0.17645 | -0.0813 | 4.7334
14 | 0.8464 | 0.18399 | -0.0833 | 4.6003
14.5 | 0.8569 | 0.1916 | -0.0861 | 4.4723
15 | 0.8698 | 0.19924 | -0.0887 | 4.3656

## 3. Re 50k Mach 0.10 (1)
BIGFOIL.COM POLAR EXPORT
SB99blkm mid
SB99blkm mid |  |  |  | Cl Max: | 1.074 | at alpha= | 7 | deg
JavaFoil+Calcfoil stall+Eppler ext transition |  |  |  | L/D Max: | 43.854 | at alpha= | 5 | deg
Re: | 50000 |  |  | Cd Min: | 0.01441 | at alpha= | -2.5 | deg
Mach: | 0.1 |  |  | Cl=0 at alpha= | -2.475 | deg
|  |  |  | @ Cl=0.1, Cd= | 0.016071
|  |  |  | @ Cl=0.4, Cd= | 0.015798
|  |  |  | @ Cl=0.6, Cd= | 0.016489
alpha (deg) | Cl | Cd | Cm | Cl/Cd
-16.5 | -0.47 | 0.29864 | -0.016 | -1.575
-16 | -0.489 | 0.28912 | -0.015 | -1.691
-15.5 | -0.507 | 0.25822 | -0.015 | -1.963
-15 | -0.524 | 0.22797 | -0.016 | -2.298
-14.5 | -0.54 | 0.2189 | -0.015 | -2.466
-14 | -0.554 | 0.19661 | -0.016 | -2.817
-13.5 | -0.566 | 0.18207 | -0.016 | -3.109
-13 | -0.576 | 0.16585 | -0.016 | -3.472
-12.5 | -0.583 | 0.15398 | -0.016 | -3.784
-12 | -0.586 | 0.13432 | -0.017 | -4.366
-11.5 | -0.587 | 0.12334 | -0.017 | -4.755
-11 | -0.583 | 0.11195 | -0.018 | -5.205
-10.5 | -0.575 | 0.10629 | -0.018 | -5.408
-10 | -0.563 | 0.09652 | -0.019 | -5.831
-9.5 | -0.546 | 0.08858 | -0.019 | -6.168
-9 | -0.526 | 0.08143 | -0.019 | -6.456
-8.5 | -0.501 | 0.07456 | -0.02 | -6.718
-8 | -0.472 | 0.06821 | -0.02 | -6.923
-7.5 | -0.44 | 0.06332 | -0.02 | -6.949
-7 | -0.405 | 0.05792 | -0.021 | -6.984
-6.5 | -0.366 | 0.05408 | -0.021 | -6.771
-6 | -0.325 | 0.0508 | -0.021 | -6.406
-5.5 | -0.282 | 0.04732 | -0.022 | -5.963
-5 | -0.237 | 0.04441 | -0.023 | -5.346
-4.5 | -0.192 | 0.04071 | -0.023 | -4.71
-4 | -0.146 | 0.03814 | -0.026 | -3.815
-3.5 | -0.122 | 0.01689 | -0.057 | -7.202
-3 | -0.062 | 0.01541 | -0.057 | -4.055
-2.5 | -0.003 | 0.01441 | -0.057 | -0.202
-2 | 0.057 | 0.01524 | -0.058 | 3.734
-1.5 | 0.117 | 0.0164 | -0.058 | 7.125
-1 | 0.177 | 0.01648 | -0.059 | 10.727
-0.5 | 0.237 | 0.01662 | -0.059 | 14.242
0 | 0.297 | 0.01539 | -0.059 | 19.318
0.5 | 0.357 | 0.01559 | -0.06 | 22.911
1 | 0.417 | 0.01588 | -0.06 | 26.273
1.5 | 0.477 | 0.01584 | -0.061 | 30.113
2 | 0.537 | 0.01613 | -0.061 | 33.254
2.5 | 0.596 | 0.01646 | -0.061 | 36.202
3 | 0.655 | 0.01689 | -0.062 | 38.79
3.5 | 0.714 | 0.01827 | -0.062 | 39.059
4 | 0.772 | 0.01878 | -0.062 | 41.092
4.5 | 0.829 | 0.01949 | -0.063 | 42.535
5 | 0.885 | 0.02018 | -0.063 | 43.854
5.5 | 0.939 | 0.0243 | -0.064 | 38.651
6 | 0.992 | 0.02539 | -0.064 | 39.06
6.5 | 1.042 | 0.02637 | -0.064 | 39.508
7 | 1.074 | 0.02739 | -0.064 | 39.209
7.5 | 0.913 | 0.05887 | -0.032 | 15.516
8 | 0.941 | 0.06292 | -0.028 | 14.952
8.5 | 0.967 | 0.06808 | -0.027 | 14.199
9 | 0.988 | 0.07265 | -0.025 | 13.602
9.5 | 1.006 | 0.0798 | -0.024 | 12.604
10 | 1.019 | 0.08605 | -0.024 | 11.836
10.5 | 1.026 | 0.09288 | -0.023 | 11.048
11 | 1.029 | 0.10424 | -0.023 | 9.869
11.5 | 1.026 | 0.10966 | -0.023 | 9.357
12 | 1.019 | 0.11832 | -0.022 | 8.609

## 4. Re 50k Mach 0.10 (2)
BIGFOIL.COM POLAR EXPORT
SB99blkm mid
SB99blkm mid |  |  |  | Cl Max: | 1.1592 | at alpha= | 10 | deg
XFOIL ncrit=9 |  |  |  | L/D Max: | 35.0627 | at alpha= | 7 | deg
Re: | 50000 |  |  | Cd Min: | 0.25755 | at alpha= | -20 | deg
Mach: | 0.1 |  |  | Cl=0 at alpha= | -0.13449 | deg
|  |  |  | @ Cl=0.1, Cd= | 0.022246
|  |  |  | @ Cl=0.4, Cd= | 0.02696
|  |  |  | @ Cl=0.6, Cd= | 0.02927
alpha (deg) | Cl | Cd | Cm | Cl/Cd
-20 | -0.762 | 0.25755 | 0.0583 | -2.9586
-19.5 | -0.7415 | 0.24917 | 0.0556 | -2.9759
-19 | -0.7245 | 0.2434 | 0.0515 | -2.9766
-18.5 | -0.7166 | 0.2436 | 0.0449 | -2.9417
-18 | -0.692 | 0.23099 | 0.0433 | -2.9958
-17.5 | -0.6735 | 0.22422 | 0.0402 | -3.0037
-17 | -0.6659 | 0.22251 | 0.0343 | -2.9927
-16.5 | -0.6448 | 0.21239 | 0.032 | -3.0359
-16 | -0.6252 | 0.20487 | 0.0296 | -3.0517
-15.5 | -0.6234 | 0.20362 | 0.0239 | -3.0616
-15 | -0.5961 | 0.19184 | 0.0229 | -3.1073
-14.5 | -0.5888 | 0.1878 | 0.0189 | -3.1353
-14 | -0.5685 | 0.17872 | 0.0172 | -3.181
-13.5 | -0.5664 | 0.17511 | 0.0132 | -3.2345
-13 | -0.5431 | 0.16532 | 0.0121 | -3.2851
-12.5 | -0.5523 | 0.16301 | 0.0073 | -3.3881
-12 | -0.5215 | 0.1521 | 0.0075 | -3.4287
-11.5 | -0.5114 | 0.14511 | 0.0055 | -3.5242
-11 | -0.5053 | 0.13869 | 0.0034 | -3.6434
-10.5 | -0.5001 | 0.13233 | 0.0014 | -3.7792
-10 | -0.4929 | 0.12566 | -0.0002 | -3.9225
-9.5 | -0.4792 | 0.11833 | -0.0009 | -4.0497
-9 | -0.4653 | 0.1114 | -0.0012 | -4.1768
-8.5 | -0.4842 | 0.10753 | -0.0038 | -4.5029
-8 | -0.4683 | 0.1005 | -0.0025 | -4.6597
-7.5 | -0.453 | 0.0936 | -0.0012 | -4.8397
-7 | -0.4497 | 0.08777 | 0.0003 | -5.1236
-6.5 | -0.4244 | 0.081 | 0.0037 | -5.2395
-6 | -0.4781 | 0.05122 | -0.0448 | -9.3342
-5.5 | -0.4457 | 0.0431 | -0.0444 | -10.3411
-5 | -0.407 | 0.03629 | -0.0443 | -11.2152
-4.5 | -0.361 | 0.03092 | -0.0434 | -11.6753
-4 | -0.3135 | 0.0271 | -0.0419 | -11.5683
-3.5 | -0.2809 | 0.01062 | -0.0358 | -26.4501
-3 | -0.2362 | 0.00753 | -0.0338 | -31.3679
-2.5 | -0.2077 | 0.00459 | -0.0262 | -45.2505
-2 | -0.211 | 0.00453 | -0.0104 | -46.5784
-1.5 | -0.1231 | 0.00471 | -0.0175 | -26.1359
-1 | -0.1051 | 0.00494 | -0.017 | -21.2753
-0.5 | -0.0693 | 0.00557 | -0.0184 | -12.4417
0 | 0.0255 | 0.02027 | -0.0273 | 1.258
0.5 | 0.0669 | 0.02165 | -0.0288 | 3.0901
1 | 0.1807 | 0.0237 | -0.043 | 7.6245
1.5 | 0.2854 | 0.02533 | -0.0543 | 11.2673
2 | 0.3719 | 0.02663 | -0.0613 | 13.9655
2.5 | 0.4578 | 0.02764 | -0.0672 | 16.563
3 | 0.5408 | 0.0283 | -0.0713 | 19.1095
3.5 | 0.6012 | 0.02929 | -0.0715 | 20.5258
4 | 0.665 | 0.02986 | -0.0711 | 22.2706
4.5 | 0.7261 | 0.03017 | -0.0693 | 24.067
5 | 0.7833 | 0.0302 | -0.0661 | 25.9371
5.5 | 0.8407 | 0.02949 | -0.0615 | 28.508
6 | 0.8917 | 0.02882 | -0.0561 | 30.9403
6.5 | 0.9397 | 0.02808 | -0.0502 | 33.4651
7 | 0.9779 | 0.02789 | -0.0434 | 35.0627
7.5 | 1.0057 | 0.03031 | -0.0375 | 33.1805
8 | 1.0415 | 0.03437 | -0.034 | 30.3026
8.5 | 1.0842 | 0.03945 | -0.0319 | 27.4829
9 | 1.1199 | 0.04545 | -0.0293 | 24.6403
9.5 | 1.141 | 0.0529 | -0.0262 | 21.569
10 | 1.1592 | 0.0607 | -0.0237 | 19.0972
10.5 | 1.1384 | 0.07009 | -0.0201 | 16.242
11 | 1.1051 | 0.08003 | -0.0179 | 13.8086
11.5 | 0.9693 | 0.10239 | -0.0316 | 9.4667
12 | 0.8276 | 0.15344 | -0.0742 | 5.3936
12.5 | 0.8193 | 0.1611 | -0.0773 | 5.0857
13 | 0.8278 | 0.16908 | -0.0792 | 4.8959
13.5 | 0.8356 | 0.17705 | -0.0817 | 4.7196
14 | 0.8468 | 0.18457 | -0.0838 | 4.588
14.5 | 0.858 | 0.19225 | -0.0865 | 4.4629
15 | 0.8716 | 0.20002 | -0.0892 | 4.3576

## 5. Re 50k Mach 0.25 (1)
BIGFOIL.COM POLAR EXPORT
SB99blkm mid
SB99blkm mid |  |  |  | Cl Max: | 1.066 | at alpha= | 6.5 | deg
JavaFoil+Calcfoil stall+Eppler ext transition |  |  |  | L/D Max: | 44.201 | at alpha= | 5 | deg
Re: | 50000 |  |  | Cd Min: | 0.01417 | at alpha= | -2 | deg
Mach: | 0.25 |  |  | Cl=0 at alpha= | -2.4754 | deg
|  |  |  | @ Cl=0.1, Cd= | 0.015721
|  |  |  | @ Cl=0.4, Cd= | 0.015772
|  |  |  | @ Cl=0.6, Cd= | 0.016455
alpha (deg) | Cl | Cd | Cm | Cl/Cd
-15 | -0.181 | 0.33545 | -0.017 | -0.54
-14.5 | -0.246 | 0.48485 | -0.017 | -0.507
-14 | -0.299 | 0.3936 | -0.017 | -0.759
-13.5 | -0.346 | 0.31025 | -0.016 | -1.115
-13 | -0.388 | 0.2643 | -0.017 | -1.469
-12.5 | -0.425 | 0.22608 | -0.017 | -1.881
-12 | -0.457 | 0.18147 | -0.017 | -2.518
-11.5 | -0.483 | 0.15791 | -0.017 | -3.056
-11 | -0.501 | 0.14352 | -0.017 | -3.494
-10.5 | -0.514 | 0.12634 | -0.017 | -4.065
-10 | -0.518 | 0.10817 | -0.018 | -4.793
-9.5 | -0.516 | 0.09894 | -0.019 | -5.217
-9 | -0.507 | 0.08992 | -0.019 | -5.636
-8.5 | -0.491 | 0.08127 | -0.02 | -6.039
-8 | -0.469 | 0.07227 | -0.02 | -6.484
-7.5 | -0.441 | 0.0664 | -0.021 | -6.639
-7 | -0.408 | 0.06089 | -0.021 | -6.706
-6.5 | -0.372 | 0.05612 | -0.021 | -6.623
-6 | -0.332 | 0.05245 | -0.022 | -6.324
-5.5 | -0.288 | 0.04836 | -0.022 | -5.96
-5 | -0.243 | 0.04486 | -0.023 | -5.416
-4.5 | -0.196 | 0.0419 | -0.024 | -4.689
-4 | -0.149 | 0.03829 | -0.027 | -3.897
-3.5 | -0.102 | 0.03788 | -0.033 | -2.684
-3 | -0.064 | 0.01541 | -0.058 | -4.166
-2.5 | -0.003 | 0.01436 | -0.059 | -0.209
-2 | 0.058 | 0.01417 | -0.059 | 4.125
-1.5 | 0.12 | 0.01646 | -0.06 | 7.295
-1 | 0.182 | 0.01658 | -0.06 | 10.956
-0.5 | 0.243 | 0.01666 | -0.061 | 14.596
0 | 0.306 | 0.01544 | -0.061 | 19.786
0.5 | 0.367 | 0.01565 | -0.061 | 23.464
1 | 0.429 | 0.01588 | -0.062 | 26.994
1.5 | 0.49 | 0.01584 | -0.062 | 30.926
2 | 0.551 | 0.01619 | -0.063 | 34.056
2.5 | 0.612 | 0.01652 | -0.063 | 37.065
3 | 0.673 | 0.01701 | -0.063 | 39.562
3.5 | 0.733 | 0.01852 | -0.064 | 39.588
4 | 0.793 | 0.01909 | -0.064 | 41.529
4.5 | 0.851 | 0.01979 | -0.065 | 43.005
5 | 0.908 | 0.02055 | -0.065 | 44.201
5.5 | 0.963 | 0.02506 | -0.065 | 38.427
6 | 1.016 | 0.02621 | -0.066 | 38.75
6.5 | 1.066 | 0.02731 | -0.066 | 39.012
7 | 0.898 | 0.05618 | -0.035 | 15.988
7.5 | 0.926 | 0.06056 | -0.029 | 15.299
8 | 0.953 | 0.06537 | -0.028 | 14.571
8.5 | 0.973 | 0.0707 | -0.026 | 13.761
9 | 0.987 | 0.07703 | -0.024 | 12.813
9.5 | 0.995 | 0.08507 | -0.025 | 11.692
10 | 0.994 | 0.09126 | -0.024 | 10.894
10.5 | 0.985 | 0.10003 | -0.023 | 9.851
11 | 0.968 | 0.11221 | -0.023 | 8.628
11.5 | 0.942 | 0.12416 | -0.022 | 7.587

## 6. Re 50k Mach 0.25 (2)
BIGFOIL.COM POLAR EXPORT
SB99blkm mid
SB99blkm mid |  |  |  | Cl Max: | 1.1245 | at alpha= | 9 | deg
XFOIL ncrit=9 |  |  |  | L/D Max: | 33.4852 | at alpha= | 7 | deg
Re: | 50000 |  |  | Cd Min: | 0.26011 | at alpha= | -20 | deg
Mach: | 0.25 |  |  | Cl=0 at alpha= | -0.18367 | deg
|  |  |  | @ Cl=0.1, Cd= | 0.022683
|  |  |  | @ Cl=0.4, Cd= | 0.027405
|  |  |  | @ Cl=0.6, Cd= | 0.029979
alpha (deg) | Cl | Cd | Cm | Cl/Cd
-20 | -0.7724 | 0.26011 | 0.0617 | -2.9695
-19.5 | -0.7534 | 0.25345 | 0.0577 | -2.9726
-19 | -0.7381 | 0.24962 | 0.0522 | -2.9569
-18.5 | -0.7281 | 0.24799 | 0.0461 | -2.936
-18 | -0.6993 | 0.2339 | 0.0454 | -2.9897
-17.5 | -0.6836 | 0.22888 | 0.0408 | -2.9867
-17 | -0.6837 | 0.23169 | 0.0337 | -2.9509
-16.5 | -0.6472 | 0.2142 | 0.0339 | -3.0215
-16 | -0.6328 | 0.20895 | 0.0298 | -3.0285
-15.5 | -0.6251 | 0.20497 | 0.0247 | -3.0497
-15 | -0.5978 | 0.19431 | 0.0237 | -3.0765
-14.5 | -0.6046 | 0.19502 | 0.0176 | -3.1002
-14 | -0.5681 | 0.18104 | 0.0177 | -3.138
-13.5 | -0.5771 | 0.18023 | 0.0121 | -3.202
-13 | -0.5419 | 0.16777 | 0.0121 | -3.23
-12.5 | -0.5326 | 0.16116 | 0.0092 | -3.3048
-12 | -0.5305 | 0.15666 | 0.006 | -3.3863
-11.5 | -0.509 | 0.14776 | 0.0052 | -3.4448
-11 | -0.4956 | 0.14043 | 0.0037 | -3.5292
-10.5 | -0.4844 | 0.13339 | 0.0021 | -3.6315
-10 | -0.4745 | 0.12652 | 0.0007 | -3.7504
-9.5 | -0.4658 | 0.11987 | -0.0006 | -3.8859
-9 | -0.472 | 0.11497 | -0.0026 | -4.1054
-8.5 | -0.4458 | 0.1066 | -0.0016 | -4.182
-8 | -0.4384 | 0.10014 | -0.0017 | -4.3779
-7.5 | -0.4366 | 0.09441 | -0.0016 | -4.6245
-7 | -0.4169 | 0.08745 | 0 | -4.7673
-6.5 | -0.4219 | 0.08302 | 0.0028 | -5.0819
-6 | -0.4735 | 0.05718 | -0.0406 | -8.2809
-5.5 | -0.4547 | 0.04707 | -0.0439 | -9.6601
-5 | -0.4221 | 0.03961 | -0.0443 | -10.6564
-4.5 | -0.3787 | 0.03344 | -0.0439 | -11.3248
-4 | -0.3309 | 0.029 | -0.0427 | -11.4103
-3.5 | -0.2812 | 0.02554 | -0.0411 | -11.0102
-3 | -0.2318 | 0.02251 | -0.0392 | -10.2976
-2.5 | -0.1997 | 0.0189 | -0.0314 | -10.5661
-2 | -0.1094 | 0.01882 | -0.0278 | -5.813
-1.5 | -0.1131 | 0.01845 | -0.023 | -6.1301
-1 | -0.0728 | 0.01885 | -0.0242 | -3.8621
-0.5 | -0.0279 | 0.01967 | -0.0258 | -1.4184
0 | 0.0162 | 0.02081 | -0.0274 | 0.77847
0.5 | 0.0912 | 0.02253 | -0.0347 | 4.0479
1 | 0.2005 | 0.02443 | -0.0474 | 8.2071
1.5 | 0.304 | 0.02596 | -0.0578 | 11.7103
2 | 0.3865 | 0.02725 | -0.0636 | 14.1835
2.5 | 0.4736 | 0.02825 | -0.069 | 16.7646
3 | 0.5517 | 0.02905 | -0.0718 | 18.9914
3.5 | 0.611 | 0.03019 | -0.0716 | 20.2385
4 | 0.6786 | 0.03069 | -0.071 | 22.1114
4.5 | 0.7335 | 0.03156 | -0.0686 | 23.2414
5 | 0.7934 | 0.03159 | -0.0651 | 25.1155
5.5 | 0.8548 | 0.03064 | -0.0599 | 27.8982
6 | 0.9117 | 0.02948 | -0.0537 | 30.9261
6.5 | 0.9595 | 0.02867 | -0.0467 | 33.467
7 | 0.9925 | 0.02964 | -0.0394 | 33.4852
7.5 | 1.0245 | 0.0331 | -0.0345 | 30.9517
8 | 1.0629 | 0.03782 | -0.0312 | 28.1042
8.5 | 1.0994 | 0.04374 | -0.0284 | 25.1349
9 | 1.1245 | 0.05073 | -0.0253 | 22.1664
9.5 | 1.1239 | 0.05919 | -0.0218 | 18.988
10 | 1.0936 | 0.06859 | -0.0188 | 15.944
10.5 | 1.0426 | 0.07918 | -0.0188 | 13.1675
11 | 0.9977 | 0.09281 | -0.0243 | 10.7499
11.5 | 0.9135 | 0.1195 | -0.0441 | 7.6444
12.5 | 0.819 | 0.16409 | -0.0792 | 4.9912
13 | 0.8288 | 0.17209 | -0.0813 | 4.8161
13.5 | 0.841 | 0.18053 | -0.0838 | 4.6585
14 | 0.8523 | 0.18807 | -0.0864 | 4.5318

## 7. Re 50k Mach 0.50 (1)
BIGFOIL.COM POLAR EXPORT
SB99blkm mid
SB99blkm mid |  |  |  | Cl Max: | 1.213 | at alpha= | 20 | deg
JavaFoil+Calcfoil stall+Eppler ext transition |  |  |  | L/D Max: | 43.867 | at alpha= | 5 | deg
Re: | 50000 |  |  | Cd Min: | 0.0149 | at alpha= | -2 | deg
Mach: | 0.5 |  |  | Cl=0 at alpha= | -2.4779 | deg
|  |  |  | @ Cl=0.1, Cd= | 0.016067
|  |  |  | @ Cl=0.4, Cd= | 0.016395
|  |  |  | @ Cl=0.6, Cd= | 0.017177
alpha (deg) | Cl | Cd | Cm | Cl/Cd
-20 | -0.957 | 0.42262 | -0.027 | -2.265
-19.5 | -0.93 | 0.42171 | -0.027 | -2.206
-19 | -0.904 | 0.38931 | -0.027 | -2.322
-18.5 | -0.877 | 0.38974 | -0.027 | -2.251
-18 | -0.851 | 0.38084 | -0.027 | -2.234
-17.5 | -0.824 | 0.36514 | -0.027 | -2.257
-17 | -0.797 | 0.35822 | -0.027 | -2.226
-16.5 | -0.771 | 0.36485 | -0.028 | -2.112
-16 | -0.744 | 0.36259 | -0.028 | -2.051
-15.5 | -0.717 | 0.34142 | -0.028 | -2.1
-15 | -0.69 | 0.33437 | -0.028 | -2.064
-14.5 | -0.663 | 0.34709 | -0.028 | -1.911
-14 | -0.636 | 0.33942 | -0.029 | -1.874
-13.5 | -0.607 | 0.28738 | -0.025 | -2.11
-13 | -0.579 | 0.27159 | -0.025 | -2.132
-12.5 | -0.552 | 0.26266 | -0.025 | -2.101
-12 | -0.525 | 0.26502 | -0.025 | -1.98
-11.5 | -0.497 | 0.25022 | -0.025 | -1.988
-11 | -0.47 | 0.25127 | -0.025 | -1.871
-10.5 | -0.443 | 0.25293 | -0.025 | -1.75
-10 | -0.415 | 0.23903 | -0.025 | -1.738
-9.5 | -0.388 | 0.24429 | -0.026 | -1.588
-9 | -0.36 | 0.19587 | -0.022 | -1.837
-8.5 | -0.332 | 0.19101 | -0.023 | -1.74
-8 | -0.305 | 0.18197 | -0.023 | -1.675
-7.5 | -0.277 | 0.17971 | -0.023 | -1.543
-7 | -0.25 | 0.17764 | -0.023 | -1.406
-6.5 | -0.325 | 0.09027 | -0.022 | -3.605
-6 | -0.336 | 0.07057 | -0.023 | -4.766
-5.5 | -0.305 | 0.05648 | -0.024 | -5.402
-5 | -0.263 | 0.04955 | -0.024 | -5.304
-4.5 | -0.215 | 0.04387 | -0.025 | -4.907
-4 | -0.165 | 0.0406 | -0.027 | -4.052
-3.5 | -0.112 | 0.03759 | -0.031 | -2.978
-3 | -0.058 | 0.03735 | -0.038 | -1.56
-2.5 | -0.003 | 0.01587 | -0.066 | -0.211
-2 | 0.065 | 0.0149 | -0.066 | 4.384
-1.5 | 0.134 | 0.0172 | -0.067 | 7.798
-1 | 0.203 | 0.0173 | -0.067 | 11.737
-0.5 | 0.272 | 0.01751 | -0.068 | 15.527
0 | 0.342 | 0.01619 | -0.068 | 21.096
0.5 | 0.41 | 0.01643 | -0.069 | 24.965
1 | 0.479 | 0.01675 | -0.069 | 28.601
1.5 | 0.548 | 0.01684 | -0.07 | 32.512
2 | 0.616 | 0.01728 | -0.07 | 35.646
2.5 | 0.684 | 0.01781 | -0.07 | 38.397
3 | 0.751 | 0.01849 | -0.071 | 40.641
3.5 | 0.818 | 0.02018 | -0.071 | 40.544
4 | 0.883 | 0.02103 | -0.072 | 42
4.5 | 0.935 | 0.02454 | -0.071 | 38.11
5 | 1.007 | 0.02295 | -0.073 | 43.867
5.5 | 1.043 | 0.02896 | -0.072 | 36.028
6 | 1.073 | 0.03104 | -0.071 | 34.564
6.5 | 0.917 | 0.05994 | -0.032 | 15.304
7 | 0.928 | 0.0668 | -0.027 | 13.893
7.5 | 0.901 | 0.08104 | -0.026 | 11.118
8 | 0.572 | 0.14702 | -0.022 | 3.893
8.5 | 0.599 | 0.17991 | -0.025 | 3.332
9 | 0.626 | 0.19863 | -0.026 | 3.153
9.5 | 0.654 | 0.23577 | -0.03 | 2.772
10 | 0.68 | 0.2385 | -0.03 | 2.852
10.5 | 0.707 | 0.2411 | -0.03 | 2.931
11 | 0.734 | 0.25261 | -0.032 | 2.904
11.5 | 0.762 | 0.29407 | -0.036 | 2.59
12 | 0.788 | 0.29107 | -0.036 | 2.708
12.5 | 0.814 | 0.29787 | -0.037 | 2.734
13 | 0.841 | 0.3075 | -0.037 | 2.734
13.5 | 0.867 | 0.30626 | -0.037 | 2.83
14 | 0.893 | 0.30421 | -0.038 | 2.936
14.5 | 0.921 | 0.32388 | -0.04 | 2.843
15 | 0.95 | 0.36614 | -0.044 | 2.595
15.5 | 0.976 | 0.38144 | -0.044 | 2.558
16 | 1.002 | 0.3913 | -0.044 | 2.56
16.5 | 1.027 | 0.39874 | -0.045 | 2.576
17 | 1.053 | 0.40862 | -0.045 | 2.577
17.5 | 1.079 | 0.41225 | -0.045 | 2.616
18 | 1.104 | 0.40669 | -0.046 | 2.714
18.5 | 1.13 | 0.42233 | -0.046 | 2.674
19 | 1.156 | 0.42708 | -0.047 | 2.707
19.5 | 1.188 | 0.48719 | -0.051 | 2.438
20 | 1.213 | 0.48634 | -0.051 | 2.494

## 8. Re 50k Mach 0.50 (2)
BIGFOIL.COM POLAR EXPORT
SB99blkm mid
SB99blkm mid |  |  |  | Cl Max: | 1.1484 | at alpha= | 20 | deg
XFOIL ncrit=9 |  |  |  | L/D Max: | 27.7397 | at alpha= | 6 | deg
Re: | 50000 |  |  | Cd Min: | 0.31323 | at alpha= | 20 | deg
Mach: | 0.5 |  |  | Cl=0 at alpha= | -0.17521 | deg
|  |  |  | @ Cl=0.1, Cd= | 0.024647
|  |  |  | @ Cl=0.4, Cd= | 0.02962
|  |  |  | @ Cl=0.6, Cd= | 0.033925
alpha (deg) | Cl | Cd | Cm | Cl/Cd
-20 | -0.8438 | 0.29164 | 0.0701 | -2.8933
-19.5 | -0.8179 | 0.27816 | 0.0663 | -2.9404
-19 | -0.7929 | 0.2681 | 0.0624 | -2.9575
-18.5 | -0.7735 | 0.26333 | 0.0563 | -2.9374
-18 | -0.7532 | 0.25613 | 0.051 | -2.9407
-17.5 | -0.726 | 0.24461 | 0.048 | -2.968
-17 | -0.7067 | 0.23899 | 0.0425 | -2.957
-16.5 | -0.6884 | 0.23249 | 0.0373 | -2.961
-16 | -0.6607 | 0.22145 | 0.0347 | -2.9835
-15.5 | -0.6511 | 0.21984 | 0.0284 | -2.9617
-15 | -0.6191 | 0.2063 | 0.0267 | -3.001
-14.5 | -0.6135 | 0.20501 | 0.0207 | -2.9925
-14 | -0.5793 | 0.19128 | 0.0193 | -3.0285
-13.5 | -0.5801 | 0.19064 | 0.0136 | -3.0429
-13 | -0.5428 | 0.17673 | 0.0126 | -3.0714
-12.5 | -0.5267 | 0.16946 | 0.0094 | -3.1081
-12 | -0.524 | 0.16564 | 0.0056 | -3.1635
-11.5 | -0.5091 | 0.15855 | 0.0034 | -3.211
-11 | -0.4864 | 0.14944 | 0.0019 | -3.2548
-10.5 | -0.4671 | 0.14118 | 0.0003 | -3.3085
-10 | -0.4545 | 0.13418 | -0.0014 | -3.3872
-9.5 | -0.4561 | 0.12936 | -0.0034 | -3.5258
-9 | -0.423 | 0.11928 | -0.0032 | -3.5463
-8.5 | -0.4231 | 0.11414 | -0.0043 | -3.7069
-8 | -0.4019 | 0.10589 | -0.0046 | -3.7954
-7.5 | -0.4007 | 0.10053 | -0.0045 | -3.9859
-6 | -0.446 | 0.06976 | -0.0374 | -6.3933
-5.5 | -0.4401 | 0.06211 | -0.0371 | -7.0858
-5 | -0.4483 | 0.05348 | -0.0406 | -8.3826
-4.5 | -0.4353 | 0.04581 | -0.0419 | -9.5023
-4 | -0.4057 | 0.03916 | -0.042 | -10.3601
-3.5 | -0.3598 | 0.03335 | -0.0426 | -10.7886
-3 | -0.3058 | 0.02897 | -0.0421 | -10.5557
-2.5 | -0.2479 | 0.02571 | -0.041 | -9.6422
-2 | -0.1878 | 0.02253 | -0.0404 | -8.3356
-1.5 | -0.179 | 0.02121 | -0.0238 | -8.4394
-1 | -0.1271 | 0.02095 | -0.0216 | -6.0668
-0.5 | -0.0786 | 0.02173 | -0.0244 | -3.6171
0 | 0.0424 | 0.02373 | -0.0389 | 1.7868
0.5 | 0.1567 | 0.02555 | -0.051 | 6.1331
1 | 0.2544 | 0.02715 | -0.0592 | 9.3702
1.5 | 0.3493 | 0.02862 | -0.0659 | 12.2048
2 | 0.4274 | 0.03016 | -0.0692 | 14.1711
2.5 | 0.5036 | 0.03166 | -0.0714 | 15.9065
3 | 0.5772 | 0.03311 | -0.0723 | 17.4328
3.5 | 0.6326 | 0.03509 | -0.0709 | 18.0279
4 | 0.6976 | 0.0366 | -0.0692 | 19.0601
4.5 | 0.7646 | 0.0376 | -0.066 | 20.3351
5 | 0.8219 | 0.03853 | -0.0609 | 21.3314
5.5 | 0.898 | 0.03707 | -0.0529 | 24.2244
6 | 0.972 | 0.03504 | -0.0429 | 27.7397
6.5 | 1.0082 | 0.03716 | -0.0347 | 27.1313
7 | 1.0316 | 0.04183 | -0.0287 | 24.6617
7.5 | 1.0373 | 0.04844 | -0.0242 | 21.4141
8 | 1.0264 | 0.05612 | -0.0208 | 18.2894
8.5 | 0.9791 | 0.06746 | -0.023 | 14.5138
9 | 0.9242 | 0.08299 | -0.0323 | 11.1363
9.5 | 0.8833 | 0.09966 | -0.0428 | 8.8631
10 | 0.8584 | 0.11382 | -0.0507 | 7.5417
10.5 | 0.8502 | 0.12554 | -0.056 | 6.7723
11 | 0.8439 | 0.13775 | -0.0623 | 6.1263
11.5 | 0.8448 | 0.14911 | -0.0678 | 5.6656
12 | 0.8427 | 0.16205 | -0.076 | 5.2002
12.5 | 0.8432 | 0.17729 | -0.0875 | 4.756
13 | 0.8664 | 0.18756 | -0.09 | 4.6193
13.5 | 0.8828 | 0.19607 | -0.0934 | 4.5025
14 | 0.8921 | 0.20293 | -0.098 | 4.3961
14.5 | 0.9103 | 0.21135 | -0.1018 | 4.3071
15 | 0.9288 | 0.22008 | -0.106 | 4.2203
15.5 | 0.9524 | 0.22998 | -0.1095 | 4.1412
16 | 0.9785 | 0.24093 | -0.1126 | 4.0613
16.5 | 0.9927 | 0.24663 | -0.1184 | 4.0251
17 | 1.0109 | 0.25462 | -0.1238 | 3.9702
17.5 | 1.0376 | 0.26612 | -0.1272 | 3.899
18 | 1.0569 | 0.27314 | -0.1326 | 3.8694
18.5 | 1.0763 | 0.28134 | -0.1385 | 3.8256
19 | 1.1018 | 0.29206 | -0.1424 | 3.7725
19.5 | 1.1191 | 0.29841 | -0.1494 | 3.7502
20 | 1.1484 | 0.31323 | -0.152 | 3.6663

## 9. Re 100k Mach 0.00 (1)
BIGFOIL.COM POLAR EXPORT
SB99blkm mid
SB99blkm mid |  |  |  | Cl Max: | 1.153 | at alpha= | 8 | deg
JavaFoil+Calcfoil stall+Eppler ext transition |  |  |  | L/D Max: | 55.95 | at alpha= | 5 | deg
Re: | 100000 |  |  | Cd Min: | 0.00947 | at alpha= | -2 | deg
Mach: | 0 |  |  | Cl=0 at alpha= | -2.475 | deg
|  |  |  | @ Cl=0.1, Cd= | 0.011664
|  |  |  | @ Cl=0.4, Cd= | 0.010958
|  |  |  | @ Cl=0.6, Cd= | 0.011573
alpha (deg) | Cl | Cd | Cm | Cl/Cd
-17 | -0.497 | 0.25154 | -0.015 | -1.975
-16.5 | -0.513 | 0.23194 | -0.015 | -2.212
-16 | -0.529 | 0.21791 | -0.015 | -2.427
-15.5 | -0.544 | 0.20001 | -0.015 | -2.719
-15 | -0.558 | 0.17864 | -0.016 | -3.122
-14.5 | -0.57 | 0.17195 | -0.016 | -3.316
-14 | -0.581 | 0.15804 | -0.016 | -3.677
-13.5 | -0.59 | 0.14763 | -0.016 | -3.997
-13 | -0.597 | 0.13588 | -0.016 | -4.39
-12.5 | -0.6 | 0.12586 | -0.017 | -4.769
-12 | -0.601 | 0.11195 | -0.017 | -5.368
-11.5 | -0.598 | 0.10514 | -0.018 | -5.691
-11 | -0.592 | 0.09767 | -0.018 | -6.061
-10.5 | -0.582 | 0.0917 | -0.018 | -6.345
-10 | -0.568 | 0.08292 | -0.019 | -6.847
-9.5 | -0.55 | 0.07737 | -0.019 | -7.104
-9 | -0.528 | 0.07152 | -0.019 | -7.378
-8.5 | -0.502 | 0.06605 | -0.02 | -7.597
-8 | -0.472 | 0.06097 | -0.02 | -7.747
-7.5 | -0.439 | 0.0568 | -0.02 | -7.737
-7 | -0.404 | 0.0528 | -0.021 | -7.644
-6.5 | -0.365 | 0.04926 | -0.021 | -7.412
-6 | -0.324 | 0.04667 | -0.022 | -6.947
-5.5 | -0.281 | 0.04341 | -0.022 | -6.473
-5 | -0.236 | 0.04028 | -0.023 | -5.869
-4.5 | -0.191 | 0.03775 | -0.026 | -5.067
-4 | -0.179 | 0.01135 | -0.056 | -15.818
-3.5 | -0.121 | 0.01405 | -0.056 | -8.618
-3 | -0.062 | 0.01382 | -0.057 | -4.501
-2.5 | -0.003 | 0.00974 | -0.057 | -0.298
-2 | 0.057 | 0.00947 | -0.057 | 5.978
-1.5 | 0.116 | 0.01248 | -0.058 | 9.319
-1 | 0.176 | 0.01258 | -0.058 | 13.984
-0.5 | 0.236 | 0.01272 | -0.059 | 18.52
0 | 0.296 | 0.01187 | -0.059 | 24.934
0.5 | 0.355 | 0.01212 | -0.059 | 29.337
1 | 0.415 | 0.01057 | -0.06 | 39.253
1.5 | 0.475 | 0.01087 | -0.06 | 43.636
2 | 0.534 | 0.01119 | -0.061 | 47.695
2.5 | 0.593 | 0.01153 | -0.061 | 51.429
3 | 0.652 | 0.01189 | -0.061 | 54.81
3.5 | 0.71 | 0.01426 | -0.062 | 49.822
4 | 0.768 | 0.01468 | -0.062 | 52.298
4.5 | 0.825 | 0.01517 | -0.063 | 54.37
5 | 0.881 | 0.01574 | -0.063 | 55.95
5.5 | 0.935 | 0.01988 | -0.063 | 47.033
6 | 0.987 | 0.02097 | -0.064 | 47.081
6.5 | 1.038 | 0.02204 | -0.064 | 47.083
7 | 1.085 | 0.023 | -0.064 | 47.195
7.5 | 1.13 | 0.02395 | -0.065 | 47.163
8 | 1.153 | 0.02504 | -0.064 | 46.041
8.5 | 0.966 | 0.0614 | -0.029 | 15.736
9 | 0.989 | 0.06619 | -0.028 | 14.937
9.5 | 1.006 | 0.07108 | -0.024 | 14.158
10 | 1.021 | 0.07606 | -0.025 | 13.421
10.5 | 1.03 | 0.08251 | -0.024 | 12.488
11 | 1.035 | 0.08878 | -0.023 | 11.661
11.5 | 1.036 | 0.09564 | -0.023 | 10.83
12 | 1.031 | 0.10275 | -0.023 | 10.038
12.5 | 1.023 | 0.10932 | -0.023 | 9.357
13 | 1.01 | 0.11861 | -0.022 | 8.516

## 10. Re 100k Mach 0.00 (2)
BIGFOIL.COM POLAR EXPORT
SB99blkm mid
SB99blkm mid |  |  |  | Cl Max: | 1.2296 | at alpha= | 11 | deg
XFOIL ncrit=9 |  |  |  | L/D Max: | 53.0825 | at alpha= | 6.5 | deg
Re: | 100000 |  |  | Cd Min: | 0.20664 | at alpha= | 16 | deg
Mach: | 0 |  |  | Cl=0 at alpha= | -1.1716 | deg
|  |  |  | @ Cl=0.1, Cd= | 0.014497
|  |  |  | @ Cl=0.4, Cd= | 0.014147
|  |  |  | @ Cl=0.6, Cd= | 0.014777
alpha (deg) | Cl | Cd | Cm | Cl/Cd
-6 | -0.4745 | 0.03971 | -0.046 | -11.9491
-5.5 | -0.4386 | 0.03169 | -0.0441 | -13.8403
-5 | -0.3984 | 0.02666 | -0.0428 | -14.9437
-4.5 | -0.3519 | 0.02317 | -0.0411 | -15.1877
-4 | -0.3045 | 0.02054 | -0.0398 | -14.8247
-3.5 | -0.2559 | 0.0184 | -0.0388 | -13.9076
-3 | -0.2043 | 0.01635 | -0.039 | -12.4954
-2.5 | -0.1573 | 0.01381 | -0.0378 | -11.3903
-2 | -0.1294 | 0.0141 | -0.0312 | -9.1773
-1.5 | -0.076 | 0.01424 | -0.029 | -5.3371
-1 | 0.0397 | 0.01444 | -0.0423 | 2.7493
-0.5 | 0.1452 | 0.01454 | -0.0533 | 9.9862
0 | 0.2356 | 0.01447 | -0.0605 | 16.282
0.5 | 0.3143 | 0.01431 | -0.0646 | 21.9637
1 | 0.3806 | 0.01416 | -0.0658 | 26.8785
1.5 | 0.439 | 0.01412 | -0.0653 | 31.0907
2 | 0.4937 | 0.01421 | -0.064 | 34.7431
2.5 | 0.5472 | 0.01441 | -0.0626 | 37.9736
3 | 0.599 | 0.01477 | -0.0611 | 40.5552
3.5 | 0.6514 | 0.01515 | -0.0597 | 42.9967
4 | 0.7041 | 0.01554 | -0.0582 | 45.3089
4.5 | 0.7546 | 0.01595 | -0.0564 | 47.3103
5 | 0.8048 | 0.01633 | -0.0545 | 49.2835
5.5 | 0.8542 | 0.01677 | -0.0526 | 50.9362
6 | 0.9015 | 0.01724 | -0.0505 | 52.2912
6.5 | 0.9454 | 0.01781 | -0.048 | 53.0825
7 | 0.9807 | 0.01921 | -0.0446 | 51.0515
7.5 | 1.0073 | 0.02262 | -0.0409 | 44.5314
8 | 1.0408 | 0.02605 | -0.038 | 39.9539
8.5 | 1.0812 | 0.02953 | -0.0359 | 36.6136
9 | 1.1259 | 0.03386 | -0.0345 | 33.2516
9.5 | 1.1664 | 0.03787 | -0.0326 | 30.8001
10 | 1.1968 | 0.04399 | -0.0296 | 27.2062
10.5 | 1.2195 | 0.04931 | -0.0266 | 24.7313
11 | 1.2296 | 0.05661 | -0.0232 | 21.7205
11.5 | 1.2104 | 0.06465 | -0.0183 | 18.7224
12 | 1.1328 | 0.07467 | -0.0146 | 15.1708
12.5 | 1.0608 | 0.08977 | -0.0218 | 11.8169
13 | 0.9947 | 0.1103 | -0.0352 | 9.0181
13.5 | 0.8784 | 0.16476 | -0.0698 | 5.3314
14 | 0.8713 | 0.17453 | -0.0759 | 4.9923
14.5 | 0.9151 | 0.18288 | -0.0704 | 5.0038
15 | 0.8867 | 0.19075 | -0.0832 | 4.6485
15.5 | 0.9267 | 0.20074 | -0.0791 | 4.6164
16 | 0.9069 | 0.20664 | -0.0913 | 4.3888

## 11. Re 100k Mach 0.10 (1)
BIGFOIL.COM POLAR EXPORT
SB99blkm mid
SB99blkm mid |  |  |  | Cl Max: | 1.154 | at alpha= | 8 | deg
JavaFoil+Calcfoil stall+Eppler ext transition |  |  |  | L/D Max: | 56.032 | at alpha= | 5 | deg
Re: | 100000 |  |  | Cd Min: | 0.00944 | at alpha= | -2 | deg
Mach: | 0.1 |  |  | Cl=0 at alpha= | -2.475 | deg
|  |  |  | @ Cl=0.1, Cd= | 0.011633
|  |  |  | @ Cl=0.4, Cd= | 0.012279
|  |  |  | @ Cl=0.6, Cd= | 0.011537
alpha (deg) | Cl | Cd | Cm | Cl/Cd
-16.5 | -0.47 | 0.23941 | -0.016 | -1.964
-16 | -0.489 | 0.2336 | -0.016 | -2.093
-15.5 | -0.507 | 0.2138 | -0.016 | -2.371
-15 | -0.524 | 0.19031 | -0.016 | -2.754
-14.5 | -0.54 | 0.17927 | -0.016 | -3.011
-14 | -0.554 | 0.16629 | -0.016 | -3.331
-13.5 | -0.566 | 0.15422 | -0.016 | -3.671
-13 | -0.576 | 0.13922 | -0.016 | -4.136
-12.5 | -0.583 | 0.12888 | -0.017 | -4.522
-12 | -0.586 | 0.11753 | -0.017 | -4.99
-11.5 | -0.587 | 0.10726 | -0.018 | -5.469
-11 | -0.583 | 0.09837 | -0.018 | -5.925
-10.5 | -0.575 | 0.09248 | -0.018 | -6.217
-10 | -0.563 | 0.08321 | -0.019 | -6.764
-9.5 | -0.546 | 0.07745 | -0.019 | -7.055
-9 | -0.526 | 0.07188 | -0.019 | -7.314
-8.5 | -0.501 | 0.0663 | -0.02 | -7.556
-8 | -0.472 | 0.06111 | -0.02 | -7.728
-7.5 | -0.44 | 0.05653 | -0.02 | -7.784
-7 | -0.405 | 0.05293 | -0.021 | -7.644
-6.5 | -0.366 | 0.04958 | -0.021 | -7.386
-6 | -0.325 | 0.04683 | -0.022 | -6.951
-5.5 | -0.282 | 0.04369 | -0.022 | -6.46
-5 | -0.237 | 0.04028 | -0.023 | -5.896
-4.5 | -0.192 | 0.03774 | -0.026 | -5.092
-4 | -0.18 | 0.01134 | -0.056 | -15.903
-3.5 | -0.122 | 0.01406 | -0.057 | -8.656
-3 | -0.063 | 0.01272 | -0.057 | -4.912
-2.5 | -0.003 | 0.01106 | -0.057 | -0.264
-2 | 0.057 | 0.00944 | -0.058 | 6.028
-1.5 | 0.117 | 0.0125 | -0.058 | 9.35
-1 | 0.177 | 0.01258 | -0.059 | 14.055
-0.5 | 0.237 | 0.01278 | -0.059 | 18.527
0 | 0.297 | 0.01191 | -0.059 | 24.968
0.5 | 0.357 | 0.0121 | -0.06 | 29.532
1 | 0.417 | 0.01235 | -0.06 | 33.783
1.5 | 0.477 | 0.01083 | -0.061 | 44.037
2 | 0.537 | 0.0112 | -0.061 | 47.915
2.5 | 0.596 | 0.01151 | -0.061 | 51.76
3 | 0.655 | 0.01191 | -0.062 | 54.997
3.5 | 0.714 | 0.01429 | -0.062 | 49.949
4 | 0.772 | 0.01472 | -0.062 | 52.444
4.5 | 0.829 | 0.01523 | -0.063 | 54.425
5 | 0.885 | 0.0158 | -0.063 | 56.032
5.5 | 0.939 | 0.01997 | -0.064 | 47.033
6 | 0.992 | 0.02108 | -0.064 | 47.049
6.5 | 1.042 | 0.02217 | -0.064 | 47.002
7 | 1.09 | 0.02313 | -0.065 | 47.114
7.5 | 1.133 | 0.02413 | -0.065 | 46.967
8 | 1.154 | 0.02525 | -0.065 | 45.705
8.5 | 0.968 | 0.06204 | -0.029 | 15.604
9 | 0.989 | 0.06655 | -0.027 | 14.866
9.5 | 1.006 | 0.07206 | -0.026 | 13.965
10 | 1.019 | 0.07779 | -0.025 | 13.097
10.5 | 1.026 | 0.08351 | -0.024 | 12.29
11 | 1.029 | 0.09148 | -0.023 | 11.246
11.5 | 1.026 | 0.0981 | -0.024 | 10.463
12 | 1.019 | 0.10566 | -0.023 | 9.643
12.5 | 1.007 | 0.11237 | -0.023 | 8.96
13 | 0.99 | 0.12565 | -0.023 | 7.881

## 12. Re 100k Mach 0.10 (2)
BIGFOIL.COM POLAR EXPORT
SB99blkm mid
SB99blkm mid |  |  |  | Cl Max: | 1.2192 | at alpha= | 11 | deg
XFOIL ncrit=9 |  |  |  | L/D Max: | 52.9911 | at alpha= | 6.5 | deg
Re: | 100000 |  |  | Cd Min: | 0.20747 | at alpha= | 16 | deg
Mach: | 0.1 |  |  | Cl=0 at alpha= | -1.1826 | deg
|  |  |  | @ Cl=0.1, Cd= | 0.014544
|  |  |  | @ Cl=0.4, Cd= | 0.014151
|  |  |  | @ Cl=0.6, Cd= | 0.014829
alpha (deg) | Cl | Cd | Cm | Cl/Cd
-6 | -0.4761 | 0.04053 | -0.0462 | -11.7469
-5.5 | -0.4415 | 0.03237 | -0.0443 | -13.6392
-5 | -0.4019 | 0.0271 | -0.043 | -14.8303
-4.5 | -0.3555 | 0.02348 | -0.0413 | -15.1405
-4 | -0.3078 | 0.02079 | -0.04 | -14.8052
-3.5 | -0.2588 | 0.01869 | -0.0389 | -13.847
-3 | -0.2073 | 0.01662 | -0.039 | -12.4729
-2.5 | -0.1582 | 0.01389 | -0.0384 | -11.3895
-2 | -0.1292 | 0.01418 | -0.032 | -9.1114
-1.5 | -0.0742 | 0.01434 | -0.0297 | -5.1743
-1 | 0.0427 | 0.0145 | -0.043 | 2.9448
-0.5 | 0.1472 | 0.01458 | -0.0537 | 10.096
0 | 0.24 | 0.01448 | -0.0612 | 16.5746
0.5 | 0.3173 | 0.01431 | -0.065 | 22.1733
1 | 0.3831 | 0.01416 | -0.0661 | 27.0551
1.5 | 0.4415 | 0.01413 | -0.0654 | 31.2456
2 | 0.4964 | 0.01422 | -0.0641 | 34.9086
2.5 | 0.5489 | 0.0145 | -0.0626 | 37.8552
3 | 0.6017 | 0.01484 | -0.0612 | 40.5458
3.5 | 0.6548 | 0.0152 | -0.0597 | 43.0789
4 | 0.7069 | 0.01565 | -0.0582 | 45.1693
4.5 | 0.7588 | 0.01601 | -0.0564 | 47.3954
5 | 0.8092 | 0.01641 | -0.0545 | 49.3114
5.5 | 0.8587 | 0.01687 | -0.0525 | 50.901
6 | 0.9059 | 0.01734 | -0.0503 | 52.2434
6.5 | 0.9496 | 0.01792 | -0.0476 | 52.9911
7 | 0.9833 | 0.01957 | -0.0441 | 50.2453
7.5 | 1.0108 | 0.02302 | -0.0403 | 43.9096
8 | 1.0451 | 0.02646 | -0.0374 | 39.4974
8.5 | 1.0865 | 0.03035 | -0.0355 | 35.799
9 | 1.1304 | 0.03449 | -0.0337 | 32.7747
9.5 | 1.1712 | 0.03908 | -0.032 | 29.9693
10 | 1.1968 | 0.04513 | -0.0284 | 26.5189
10.5 | 1.2145 | 0.05074 | -0.025 | 23.9358
11 | 1.2192 | 0.05799 | -0.0213 | 21.0243
11.5 | 1.1804 | 0.06601 | -0.0156 | 17.8821
12 | 1.1123 | 0.07701 | -0.0154 | 14.4436
12.5 | 1.0416 | 0.09339 | -0.0246 | 11.1532
13 | 0.9832 | 0.11373 | -0.0376 | 8.645
13.5 | 0.9352 | 0.1417 | -0.0514 | 6.5999
14 | 0.8716 | 0.17534 | -0.0764 | 4.9709
14.5 | 0.9167 | 0.18387 | -0.0708 | 4.9856
15 | 0.8872 | 0.19156 | -0.0839 | 4.6314
15.5 | 0.9294 | 0.2018 | -0.0794 | 4.6056
16 | 0.9082 | 0.20747 | -0.092 | 4.3775

## 13. Re 100k Mach 0.25 (1)
BIGFOIL.COM POLAR EXPORT
SB99blkm mid
SB99blkm mid |  |  |  | Cl Max: | 1.138 | at alpha= | 7.5 | deg
JavaFoil+Calcfoil stall+Eppler ext transition |  |  |  | L/D Max: | 56.493 | at alpha= | 5 | deg
Re: | 100000 |  |  | Cd Min: | 0.01082 | at alpha= | -2 | deg
Mach: | 0.25 |  |  | Cl=0 at alpha= | -2.4754 | deg
|  |  |  | @ Cl=0.1, Cd= | 0.012012
|  |  |  | @ Cl=0.4, Cd= | 0.012304
|  |  |  | @ Cl=0.6, Cd= | 0.012917
alpha (deg) | Cl | Cd | Cm | Cl/Cd
-15 | -0.181 | 0.26421 | -0.018 | -0.686
-14.5 | -0.246 | 0.24477 | -0.017 | -1.004
-14 | -0.299 | 0.29942 | -0.017 | -0.998
-13.5 | -0.346 | 0.24672 | -0.017 | -1.402
-13 | -0.388 | 0.20833 | -0.017 | -1.863
-12.5 | -0.425 | 0.18182 | -0.017 | -2.339
-12 | -0.457 | 0.14865 | -0.017 | -3.074
-11.5 | -0.483 | 0.13042 | -0.017 | -3.7
-11 | -0.502 | 0.12121 | -0.017 | -4.138
-10.5 | -0.514 | 0.10726 | -0.018 | -4.788
-10 | -0.519 | 0.09515 | -0.019 | -5.45
-9.5 | -0.516 | 0.08686 | -0.019 | -5.943
-9 | -0.507 | 0.0774 | -0.02 | -6.548
-8.5 | -0.491 | 0.07153 | -0.02 | -6.862
-8 | -0.469 | 0.06427 | -0.02 | -7.291
-7.5 | -0.441 | 0.05922 | -0.021 | -7.445
-7 | -0.408 | 0.05452 | -0.021 | -7.49
-6.5 | -0.372 | 0.05063 | -0.021 | -7.342
-6 | -0.332 | 0.04754 | -0.022 | -6.978
-5.5 | -0.288 | 0.04427 | -0.023 | -6.513
-5 | -0.243 | 0.04082 | -0.023 | -5.954
-4.5 | -0.197 | 0.03794 | -0.026 | -5.188
-4 | -0.185 | 0.01123 | -0.058 | -16.476
-3.5 | -0.125 | 0.01416 | -0.058 | -8.823
-3 | -0.064 | 0.0126 | -0.058 | -5.096
-2.5 | -0.003 | 0.01104 | -0.059 | -0.271
-2 | 0.058 | 0.01082 | -0.059 | 5.406
-1.5 | 0.12 | 0.01258 | -0.06 | 9.546
-1 | 0.182 | 0.01272 | -0.06 | 14.285
-0.5 | 0.243 | 0.01286 | -0.061 | 18.918
0 | 0.306 | 0.01196 | -0.061 | 25.538
0.5 | 0.367 | 0.01215 | -0.061 | 30.214
1 | 0.429 | 0.01244 | -0.062 | 34.467
1.5 | 0.49 | 0.01237 | -0.062 | 39.6
2 | 0.551 | 0.0127 | -0.063 | 43.4
2.5 | 0.612 | 0.01297 | -0.063 | 47.197
3 | 0.673 | 0.01334 | -0.063 | 50.459
3.5 | 0.733 | 0.01449 | -0.064 | 50.608
4 | 0.793 | 0.01496 | -0.064 | 52.999
4.5 | 0.851 | 0.01546 | -0.065 | 55.047
5 | 0.908 | 0.01608 | -0.065 | 56.493
5.5 | 0.963 | 0.02059 | -0.065 | 46.773
6 | 1.016 | 0.02176 | -0.066 | 46.669
6.5 | 1.066 | 0.023 | -0.066 | 46.323
7 | 1.112 | 0.02413 | -0.067 | 46.101
7.5 | 1.138 | 0.02527 | -0.066 | 45.027
8 | 0.954 | 0.05941 | -0.03 | 16.057
8.5 | 0.974 | 0.06417 | -0.028 | 15.177
9 | 0.987 | 0.06993 | -0.025 | 14.117
9.5 | 0.995 | 0.07465 | -0.025 | 13.326
10 | 0.994 | 0.0804 | -0.024 | 12.367
10.5 | 0.986 | 0.08985 | -0.024 | 10.97
11 | 0.968 | 0.10069 | -0.024 | 9.617
11.5 | 0.942 | 0.10746 | -0.023 | 8.768
12 | 0.908 | 0.11783 | -0.023 | 7.704
12.5 | 0.865 | 0.12796 | -0.022 | 6.759

## 14. Re 100k Mach 0.25 (2)
BIGFOIL.COM POLAR EXPORT
SB99blkm mid
SB99blkm mid |  |  |  | Cl Max: | 1.1826 | at alpha= | 10 | deg
XFOIL ncrit=9 |  |  |  | L/D Max: | 51.9274 | at alpha= | 6 | deg
Re: | 100000 |  |  | Cd Min: | 0.2609 | at alpha= | -20 | deg
Mach: | 0.25 |  |  | Cl=0 at alpha= | -1.2547 | deg
|  |  |  | @ Cl=0.1, Cd= | 0.014806
|  |  |  | @ Cl=0.4, Cd= | 0.014291
|  |  |  | @ Cl=0.6, Cd= | 0.015079
alpha (deg) | Cl | Cd | Cm | Cl/Cd
-20 | -0.7739 | 0.2609 | 0.0609 | -2.9663
-19.5 | -0.7591 | 0.25562 | 0.0553 | -2.9696
-19 | -0.735 | 0.24419 | 0.0543 | -3.01
-18.5 | -0.7163 | 0.23755 | 0.0505 | -3.0154
-18 | -0.6985 | 0.23124 | 0.0459 | -3.0207
-17.5 | -0.6885 | 0.22902 | 0.0387 | -3.0063
-17 | -0.6714 | 0.22052 | 0.0349 | -3.0446
-16.5 | -0.6466 | 0.21037 | 0.0341 | -3.0736
-16 | -0.6287 | 0.20357 | 0.0308 | -3.0884
-15.5 | -0.6153 | 0.198 | 0.0257 | -3.1076
-15 | -0.6226 | 0.1982 | 0.0175 | -3.1413
-14.5 | -0.5825 | 0.18278 | 0.0198 | -3.1869
-14 | -0.5668 | 0.17594 | 0.0168 | -3.2216
-13.5 | -0.565 | 0.17172 | 0.0107 | -3.2902
-13 | -0.5603 | 0.16454 | 0.0062 | -3.4053
-12.5 | -0.529 | 0.1546 | 0.0074 | -3.4217
-12 | -0.5206 | 0.14813 | 0.0038 | -3.5145
-11.5 | -0.5411 | 0.14468 | -0.0061 | -3.74
-11 | -0.4981 | 0.13334 | -0.0009 | -3.7356
-10.5 | -0.5158 | 0.12853 | -0.0099 | -4.0131
-10 | -0.4842 | 0.11869 | -0.0069 | -4.0795
-9.5 | -0.4908 | 0.11251 | -0.0132 | -4.3623
-9 | -0.4738 | 0.10401 | -0.0132 | -4.5553
-8.5 | -0.4913 | 0.0977 | -0.022 | -5.0287
-8 | -0.4619 | 0.08979 | -0.0183 | -5.1442
-7.5 | -0.4678 | 0.0824 | -0.0225 | -5.6772
-7 | -0.4755 | 0.07427 | -0.0296 | -6.4023
-6.5 | -0.4714 | 0.06693 | -0.0322 | -7.0432
-6 | -0.4839 | 0.04475 | -0.0468 | -10.8134
-5.5 | -0.4574 | 0.03509 | -0.0457 | -13.0351
-5 | -0.4198 | 0.02966 | -0.044 | -14.1537
-4.5 | -0.3752 | 0.0255 | -0.0423 | -14.7137
-4 | -0.3261 | 0.02221 | -0.0408 | -14.6826
-3.5 | -0.2757 | 0.0198 | -0.0397 | -13.9242
-3 | -0.2233 | 0.01792 | -0.0393 | -12.4609
-2.5 | -0.165 | 0.01479 | -0.0412 | -11.1562
-2 | -0.1286 | 0.01458 | -0.0359 | -8.8203
-1.5 | -0.0622 | 0.01482 | -0.0345 | -4.197
-1 | 0.0646 | 0.01483 | -0.0474 | 4.356
-0.5 | 0.1667 | 0.01476 | -0.0573 | 11.294
0 | 0.2548 | 0.01459 | -0.0636 | 17.464
0.5 | 0.3292 | 0.0144 | -0.0664 | 22.8611
1 | 0.3933 | 0.01429 | -0.0667 | 27.5227
1.5 | 0.452 | 0.0143 | -0.0659 | 31.6084
2 | 0.5073 | 0.0145 | -0.0645 | 34.9862
2.5 | 0.5619 | 0.01483 | -0.063 | 37.8894
3 | 0.617 | 0.01519 | -0.0616 | 40.6188
3.5 | 0.6722 | 0.0156 | -0.06 | 43.0897
4 | 0.7258 | 0.0161 | -0.0584 | 45.0807
4.5 | 0.7789 | 0.01651 | -0.0564 | 47.1775
5 | 0.8311 | 0.01693 | -0.0542 | 49.0904
5.5 | 0.8822 | 0.01739 | -0.0518 | 50.7303
6 | 0.9295 | 0.0179 | -0.049 | 51.9274
6.5 | 0.9695 | 0.01884 | -0.0453 | 51.4597
7 | 0.9972 | 0.02176 | -0.0409 | 45.8272
7.5 | 1.0282 | 0.02536 | -0.0372 | 40.5442
8 | 1.0674 | 0.02906 | -0.0343 | 36.7309
8.5 | 1.1103 | 0.03319 | -0.0319 | 33.4528
9 | 1.1498 | 0.03842 | -0.0293 | 29.9271
9.5 | 1.1806 | 0.04458 | -0.0268 | 26.4827
10 | 1.1826 | 0.05129 | -0.0218 | 23.0571
10.5 | 1.1622 | 0.05832 | -0.0165 | 19.928
11 | 1.1246 | 0.06635 | -0.0137 | 16.9495
11.5 | 1.0771 | 0.07737 | -0.0166 | 13.9214
12 | 1.0268 | 0.09199 | -0.0248 | 11.1621
12.5 | 0.9859 | 0.1084 | -0.0343 | 9.095
13 | 0.8967 | 0.1482 | -0.0605 | 6.0506
13.5 | 0.8705 | 0.17037 | -0.0751 | 5.1095
14 | 0.8804 | 0.17969 | -0.0781 | 4.8995
14.5 | 0.9069 | 0.18775 | -0.0776 | 4.8304
15 | 0.893 | 0.1958 | -0.0874 | 4.5608

## 15. Re 100k Mach 0.50 (1)
BIGFOIL.COM POLAR EXPORT
SB99blkm mid
SB99blkm mid |  |  |  | Cl Max: | 1.213 | at alpha= | 20 | deg
JavaFoil+Calcfoil stall+Eppler ext transition |  |  |  | L/D Max: | 57.19 | at alpha= | 3 | deg
Re: | 100000 |  |  | Cd Min: | 0.01144 | at alpha= | -2 | deg
Mach: | 0.5 |  |  | Cl=0 at alpha= | -2.4779 | deg
|  |  |  | @ Cl=0.1, Cd= | 0.012318
|  |  |  | @ Cl=0.4, Cd= | 0.012807
|  |  |  | @ Cl=0.6, Cd= | 0.011929
alpha (deg) | Cl | Cd | Cm | Cl/Cd
-20 | -0.958 | 0.33997 | -0.028 | -2.818
-19.5 | -0.931 | 0.33211 | -0.027 | -2.802
-19 | -0.904 | 0.30979 | -0.027 | -2.919
-18.5 | -0.877 | 0.30482 | -0.027 | -2.878
-18 | -0.851 | 0.29997 | -0.027 | -2.836
-17.5 | -0.824 | 0.29467 | -0.027 | -2.797
-17 | -0.797 | 0.28791 | -0.028 | -2.77
-16.5 | -0.771 | 0.28401 | -0.028 | -2.714
-16 | -0.744 | 0.28396 | -0.028 | -2.62
-15.5 | -0.717 | 0.26648 | -0.028 | -2.691
-15 | -0.69 | 0.26264 | -0.028 | -2.628
-14.5 | -0.663 | 0.25778 | -0.028 | -2.573
-14 | -0.636 | 0.25335 | -0.029 | -2.511
-13.5 | -0.607 | 0.22889 | -0.026 | -2.651
-13 | -0.579 | 0.21772 | -0.025 | -2.66
-12.5 | -0.552 | 0.21099 | -0.025 | -2.616
-12 | -0.525 | 0.2056 | -0.025 | -2.552
-11.5 | -0.497 | 0.19608 | -0.025 | -2.537
-11 | -0.47 | 0.19575 | -0.025 | -2.402
-10.5 | -0.443 | 0.19718 | -0.025 | -2.245
-10 | -0.415 | 0.18584 | -0.026 | -2.235
-9.5 | -0.388 | 0.18776 | -0.026 | -2.066
-9 | -0.36 | 0.1575 | -0.023 | -2.285
-8.5 | -0.332 | 0.14695 | -0.023 | -2.262
-8 | -0.305 | 0.14369 | -0.023 | -2.122
-7.5 | -0.277 | 0.14142 | -0.023 | -1.961
-7 | -0.25 | 0.13933 | -0.023 | -1.793
-6.5 | -0.325 | 0.0744 | -0.022 | -4.374
-6 | -0.336 | 0.06158 | -0.023 | -5.462
-5.5 | -0.305 | 0.04978 | -0.024 | -6.129
-5 | -0.263 | 0.04465 | -0.025 | -5.888
-4.5 | -0.215 | 0.04037 | -0.026 | -5.334
-4 | -0.165 | 0.03752 | -0.028 | -4.39
-3.5 | -0.139 | 0.01154 | -0.065 | -12.016
-3 | -0.071 | 0.01454 | -0.065 | -4.916
-2.5 | -0.003 | 0.01295 | -0.066 | -0.258
-2 | 0.065 | 0.01144 | -0.066 | 5.708
-1.5 | 0.134 | 0.01317 | -0.067 | 10.186
-1 | 0.203 | 0.01333 | -0.067 | 15.24
-0.5 | 0.272 | 0.01355 | -0.068 | 20.062
0 | 0.342 | 0.01256 | -0.068 | 27.187
0.5 | 0.41 | 0.01285 | -0.069 | 31.934
1 | 0.479 | 0.01306 | -0.069 | 36.664
1.5 | 0.548 | 0.01157 | -0.07 | 47.314
2 | 0.616 | 0.01204 | -0.07 | 51.151
2.5 | 0.684 | 0.01255 | -0.07 | 54.471
3 | 0.751 | 0.01314 | -0.071 | 57.19
3.5 | 0.818 | 0.01587 | -0.071 | 51.552
4 | 0.883 | 0.0165 | -0.072 | 53.513
4.5 | 0.946 | 0.01725 | -0.072 | 54.852
5 | 1.007 | 0.01898 | -0.073 | 53.051
5.5 | 1.061 | 0.0216 | -0.073 | 49.126
6 | 1.092 | 0.02585 | -0.072 | 42.243
6.5 | 0.922 | 0.05348 | -0.038 | 17.247
7 | 0.929 | 0.05976 | -0.03 | 15.543
7.5 | 0.901 | 0.06936 | -0.026 | 12.991
8 | 0.572 | 0.11851 | -0.022 | 4.83
8.5 | 0.599 | 0.1412 | -0.026 | 4.245
9 | 0.626 | 0.15485 | -0.027 | 4.045
9.5 | 0.654 | 0.18116 | -0.03 | 3.608
10 | 0.68 | 0.18392 | -0.03 | 3.698
10.5 | 0.707 | 0.18437 | -0.03 | 3.833
11 | 0.734 | 0.20288 | -0.032 | 3.617
11.5 | 0.762 | 0.21818 | -0.036 | 3.491
12 | 0.788 | 0.2272 | -0.037 | 3.469
12.5 | 0.814 | 0.22745 | -0.037 | 3.581
13 | 0.841 | 0.23398 | -0.037 | 3.593
13.5 | 0.867 | 0.23855 | -0.038 | 3.634
14 | 0.894 | 0.25122 | -0.039 | 3.558
14.5 | 0.922 | 0.25831 | -0.042 | 3.569
15 | 0.95 | 0.28224 | -0.044 | 3.366
15.5 | 0.976 | 0.30484 | -0.044 | 3.202
16 | 1.002 | 0.30179 | -0.044 | 3.319
16.5 | 1.028 | 0.31456 | -0.045 | 3.266
17 | 1.053 | 0.31105 | -0.045 | 3.385
17.5 | 1.079 | 0.31574 | -0.046 | 3.417
18 | 1.104 | 0.32827 | -0.046 | 3.364
18.5 | 1.13 | 0.32729 | -0.046 | 3.452
19 | 1.157 | 0.34526 | -0.048 | 3.352
19.5 | 1.188 | 0.37953 | -0.051 | 3.13
20 | 1.213 | 0.37743 | -0.051 | 3.214

## 16. Re 100k Mach 0.50 (2)
BIGFOIL.COM POLAR EXPORT
SB99blkm mid
SB99blkm mid |  |  |  | Cl Max: | 1.1456 | at alpha= | 20 | deg
XFOIL ncrit=9 |  |  |  | L/D Max: | 48.6221 | at alpha= | 5.5 | deg
Re: | 100000 |  |  | Cd Min: | 0.30352 | at alpha= | 20 | deg
Mach: | 0.5 |  |  | Cl=0 at alpha= | -1.4729 | deg
|  |  |  | @ Cl=0.1, Cd= | 0.016027
|  |  |  | @ Cl=0.4, Cd= | 0.015179
|  |  |  | @ Cl=0.6, Cd= | 0.016338
alpha (deg) | Cl | Cd | Cm | Cl/Cd
-20 | -0.8369 | 0.28101 | 0.0738 | -2.9782
-19.5 | -0.8139 | 0.27294 | 0.0689 | -2.982
-19 | -0.7919 | 0.26609 | 0.0627 | -2.9761
-18.5 | -0.7764 | 0.26469 | 0.0545 | -2.9332
-18 | -0.7486 | 0.25028 | 0.052 | -2.9911
-17.5 | -0.7241 | 0.24083 | 0.0486 | -3.0067
-17 | -0.7014 | 0.23293 | 0.0441 | -3.0112
-16.5 | -0.6813 | 0.22636 | 0.0384 | -3.0098
-16 | -0.6743 | 0.22612 | 0.03 | -2.982
-15.5 | -0.6379 | 0.20948 | 0.0302 | -3.0452
-15 | -0.6162 | 0.20174 | 0.0265 | -3.0544
-14.5 | -0.6033 | 0.19708 | 0.0199 | -3.0612
-14 | -0.5876 | 0.18938 | 0.0153 | -3.1028
-13.5 | -0.558 | 0.17855 | 0.0144 | -3.1252
-13 | -0.5404 | 0.17136 | 0.0107 | -3.1536
-12.5 | -0.5489 | 0.16999 | 0.0025 | -3.229
-12 | -0.5065 | 0.15595 | 0.0041 | -3.2478
-11.5 | -0.5052 | 0.15142 | -0.0016 | -3.3364
-11 | -0.4815 | 0.14141 | -0.0028 | -3.405
-10.5 | -0.4659 | 0.13413 | -0.0051 | -3.4735
-10 | -0.4674 | 0.12772 | -0.0104 | -3.6596
-9.5 | -0.4418 | 0.11926 | -0.0103 | -3.7045
-9 | -0.4407 | 0.11227 | -0.0147 | -3.9254
-8.5 | -0.4467 | 0.10697 | -0.0201 | -4.1759
-8 | -0.4149 | 0.09792 | -0.0179 | -4.2371
-7.5 | -0.411 | 0.09069 | -0.0208 | -4.5319
-7 | -0.4213 | 0.08423 | -0.0253 | -5.0018
-6.5 | -0.4048 | 0.07701 | -0.0244 | -5.2565
-6 | -0.4556 | 0.05902 | -0.0455 | -7.7194
-5.5 | -0.4567 | 0.05209 | -0.0439 | -8.7675
-5 | -0.4595 | 0.04484 | -0.0431 | -10.2475
-4.5 | -0.4453 | 0.03775 | -0.0426 | -11.796
-4 | -0.4101 | 0.0312 | -0.0425 | -13.1442
-3.5 | -0.3584 | 0.02627 | -0.0424 | -13.6429
-3 | -0.2853 | 0.02271 | -0.0443 | -12.5627
-2.5 | -0.1757 | 0.0196 | -0.0522 | -8.9643
-2 | -0.0745 | 0.01615 | -0.0595 | -4.613
-1.5 | -0.0037 | 0.01627 | -0.0558 | -0.22741
-1 | 0.0646 | 0.01614 | -0.0514 | 4.0025
-0.5 | 0.2434 | 0.01557 | -0.0702 | 15.6326
0 | 0.327 | 0.01514 | -0.074 | 21.5984
0.5 | 0.3752 | 0.01514 | -0.0711 | 24.782
1 | 0.4328 | 0.01523 | -0.0693 | 28.4176
1.5 | 0.4943 | 0.0155 | -0.0678 | 31.8903
2 | 0.5555 | 0.01598 | -0.0664 | 34.7622
2.5 | 0.6188 | 0.01649 | -0.0649 | 37.5258
3.5 | 0.7442 | 0.01778 | -0.0612 | 41.856
4 | 0.8062 | 0.01837 | -0.0586 | 43.8868
4.5 | 0.867 | 0.01884 | -0.0552 | 46.0191
5 | 0.9245 | 0.01936 | -0.0512 | 47.7531
5.5 | 0.9739 | 0.02003 | -0.0459 | 48.6221
6 | 1.0074 | 0.02207 | -0.0394 | 45.6457
6.5 | 1.0339 | 0.02571 | -0.0334 | 40.2139
7 | 1.0652 | 0.03004 | -0.028 | 35.4594
7.5 | 1.0962 | 0.03512 | -0.0232 | 31.213
8 | 1.107 | 0.04105 | -0.0179 | 26.9671
8.5 | 1.0958 | 0.04817 | -0.0137 | 22.7486
9 | 1.0613 | 0.05732 | -0.0138 | 18.5154
9.5 | 1.0182 | 0.06935 | -0.0195 | 14.682
10 | 0.9698 | 0.08474 | -0.0296 | 11.4444
10.5 | 0.9259 | 0.10229 | -0.0411 | 9.0517
11 | 0.8982 | 0.11894 | -0.0508 | 7.5517
11.5 | 0.8842 | 0.1332 | -0.0587 | 6.6381
12 | 0.8806 | 0.14594 | -0.0652 | 6.034
12.5 | 0.8876 | 0.15728 | -0.07 | 5.6434
13 | 0.9025 | 0.16797 | -0.0735 | 5.373
13.5 | 0.8899 | 0.18633 | -0.0887 | 4.7759
14 | 0.9099 | 0.19553 | -0.092 | 4.6535
14.5 | 0.925 | 0.20519 | -0.0968 | 4.508
15 | 0.9538 | 0.21535 | -0.0983 | 4.4291
15.5 | 0.9576 | 0.22258 | -0.1073 | 4.3023
16 | 0.9802 | 0.23156 | -0.1111 | 4.233
16.5 | 1.0001 | 0.24149 | -0.1159 | 4.1414
17 | 1.0186 | 0.24922 | -0.1218 | 4.0872
17.5 | 1.0485 | 0.26287 | -0.1234 | 3.9887
18 | 1.0577 | 0.26714 | -0.1336 | 3.9593
18.5 | 1.0813 | 0.27636 | -0.1378 | 3.9127
19 | 1.1075 | 0.28935 | -0.1408 | 3.8275
19.5 | 1.1219 | 0.29405 | -0.1505 | 3.8153
20 | 1.1456 | 0.30352 | -0.1548 | 3.7744

## 17. Re 250k Mach 0.00 (1)
BIGFOIL.COM POLAR EXPORT
SB99blkm mid
SB99blkm mid |  |  |  | Cl Max: | 1.221 | at alpha= | 9.5 | deg
JavaFoil+Calcfoil stall+Eppler ext transition |  |  |  | L/D Max: | 111.712 | at alpha= | 2.5 | deg
Re: | 250000 |  |  | Cd Min: | 0.00476 | at alpha= | -2.5 | deg
Mach: | 0 |  |  | Cl=0 at alpha= | -2.475 | deg
|  |  |  | @ Cl=0.1, Cd= | 0.0073407
|  |  |  | @ Cl=0.4, Cd= | 0.0050575
|  |  |  | @ Cl=0.6, Cd= | 0.0057561
alpha (deg) | Cl | Cd | Cm | Cl/Cd
-17 | -0.497 | 0.19466 | -0.017 | -2.553
-16.5 | -0.513 | 0.17704 | -0.016 | -2.899
-16 | -0.529 | 0.17197 | -0.016 | -3.076
-15.5 | -0.544 | 0.16026 | -0.016 | -3.394
-15 | -0.558 | 0.14581 | -0.016 | -3.826
-14.5 | -0.57 | 0.14158 | -0.017 | -4.029
-14 | -0.581 | 0.13119 | -0.017 | -4.431
-13.5 | -0.59 | 0.12198 | -0.017 | -4.839
-13 | -0.597 | 0.11446 | -0.018 | -5.214
-12.5 | -0.6 | 0.10622 | -0.018 | -5.653
-12 | -0.601 | 0.09828 | -0.018 | -6.118
-11.5 | -0.599 | 0.08992 | -0.019 | -6.656
-11 | -0.592 | 0.08415 | -0.019 | -7.037
-10.5 | -0.582 | 0.0797 | -0.019 | -7.303
-10 | -0.568 | 0.07243 | -0.02 | -7.842
-9.5 | -0.55 | 0.06773 | -0.02 | -8.118
-9 | -0.528 | 0.06344 | -0.02 | -8.319
-8.5 | -0.502 | 0.05897 | -0.02 | -8.511
-8 | -0.472 | 0.05524 | -0.021 | -8.552
-7.5 | -0.44 | 0.0513 | -0.021 | -8.57
-7 | -0.404 | 0.04803 | -0.021 | -8.406
-6.5 | -0.365 | 0.0452 | -0.022 | -8.082
-6 | -0.324 | 0.0428 | -0.022 | -7.579
-5.5 | -0.281 | 0.04017 | -0.023 | -6.999
-5 | -0.294 | 0.00994 | -0.055 | -29.546
-4.5 | -0.237 | 0.01069 | -0.055 | -22.171
-4 | -0.179 | 0.00605 | -0.056 | -29.682
-3.5 | -0.121 | 0.00992 | -0.056 | -12.205
-3 | -0.062 | 0.00964 | -0.057 | -6.45
-2.5 | -0.003 | 0.00476 | -0.057 | -0.609
-2 | 0.057 | 0.00702 | -0.057 | 8.065
-1.5 | 0.116 | 0.00746 | -0.058 | 15.592
-1 | 0.176 | 0.00767 | -0.058 | 22.952
-0.5 | 0.236 | 0.00791 | -0.059 | 29.771
0 | 0.296 | 0.0049 | -0.059 | 60.42
0.5 | 0.355 | 0.00499 | -0.059 | 71.231
1 | 0.415 | 0.00508 | -0.06 | 81.777
1.5 | 0.475 | 0.00514 | -0.06 | 92.232
2 | 0.534 | 0.00525 | -0.061 | 101.769
2.5 | 0.593 | 0.00531 | -0.061 | 111.712
3 | 0.652 | 0.00907 | -0.061 | 71.869
3.5 | 0.71 | 0.01076 | -0.062 | 65.992
4 | 0.768 | 0.01109 | -0.062 | 69.279
4.5 | 0.825 | 0.01144 | -0.063 | 72.13
5 | 0.881 | 0.01192 | -0.063 | 73.918
5.5 | 0.935 | 0.01578 | -0.063 | 59.259
6 | 0.987 | 0.01683 | -0.064 | 58.658
6.5 | 1.038 | 0.01791 | -0.064 | 57.929
7 | 1.085 | 0.01874 | -0.064 | 57.91
7.5 | 1.13 | 0.01952 | -0.065 | 57.873
8 | 1.168 | 0.02055 | -0.065 | 56.853
8.5 | 1.203 | 0.02152 | -0.066 | 55.875
9 | 1.216 | 0.02278 | -0.065 | 53.366
9.5 | 1.221 | 0.02443 | -0.064 | 49.975
10 | 1.026 | 0.06887 | -0.033 | 14.905
10.5 | 1.032 | 0.07458 | -0.028 | 13.838
11 | 1.036 | 0.07961 | -0.026 | 13.016
11.5 | 1.037 | 0.08553 | -0.027 | 12.124
12 | 1.032 | 0.09176 | -0.026 | 11.25
12.5 | 1.023 | 0.0966 | -0.025 | 10.594
13 | 1.011 | 0.10687 | -0.025 | 9.457
13.5 | 0.994 | 0.10934 | -0.025 | 9.094
14 | 0.975 | 0.11695 | -0.025 | 8.334
14.5 | 0.952 | 0.12833 | -0.024 | 7.419

## 18. Re 250k Mach 0.00 (2)
BIGFOIL.COM POLAR EXPORT
SB99blkm mid
SB99blkm mid |  |  |  | Cl Max: | 1.3038 | at alpha= | 12 | deg
XFOIL ncrit=9 |  |  |  | L/D Max: | 76.0603 | at alpha= | 5.5 | deg
Re: | 250000 |  |  | Cd Min: | 0.25112 | at alpha= | -20 | deg
Mach: | 0 |  |  | Cl=0 at alpha= | -2.3479 | deg
|  |  |  | @ Cl=0.1, Cd= | 0.008397
|  |  |  | @ Cl=0.4, Cd= | 0.0080401
|  |  |  | @ Cl=0.6, Cd= | 0.0091001
alpha (deg) | Cl | Cd | Cm | Cl/Cd
-20 | -0.7589 | 0.25112 | 0.0623 | -3.0221
-19.5 | -0.7416 | 0.24485 | 0.0583 | -3.0288
-19 | -0.7243 | 0.23829 | 0.0541 | -3.0396
-18.5 | -0.7079 | 0.2317 | 0.0485 | -3.0552
-17.5 | -0.6755 | 0.21744 | 0.0413 | -3.1066
-17 | -0.6586 | 0.21114 | 0.0383 | -3.1193
-16.5 | -0.6424 | 0.20453 | 0.0347 | -3.1409
-16 | -0.6313 | 0.19792 | 0.0282 | -3.1897
-15.5 | -0.6269 | 0.19187 | 0.0217 | -3.2673
-15 | -0.601 | 0.18263 | 0.0229 | -3.2908
-14.5 | -0.5854 | 0.17611 | 0.0205 | -3.3241
-14 | -0.572 | 0.16916 | 0.0173 | -3.3814
-13.5 | -0.5662 | 0.16175 | 0.0116 | -3.5005
-13 | -0.5666 | 0.15372 | 0.0044 | -3.6859
-12.5 | -0.5469 | 0.14558 | 0.0059 | -3.7567
-12 | -0.5322 | 0.13921 | 0.0046 | -3.823
-11.5 | -0.5251 | 0.13168 | 0.0007 | -3.9877
-11 | -0.5331 | 0.12193 | -0.0095 | -4.3722
-10.5 | -0.526 | 0.11286 | -0.0099 | -4.6606
-10 | -0.5108 | 0.10698 | -0.0101 | -4.7747
-9.5 | -0.5039 | 0.09958 | -0.0133 | -5.0603
-9 | -0.5128 | 0.08814 | -0.0246 | -5.818
-8.5 | -0.5406 | 0.0725 | -0.0447 | -7.4566
-8 | -0.5417 | 0.06167 | -0.0471 | -8.7838
-7.5 | -0.526 | 0.05622 | -0.047 | -9.3561
-7 | -0.518 | 0.04863 | -0.0477 | -10.6519
-6.5 | -0.5176 | 0.03343 | -0.0461 | -15.4831
-6 | -0.4876 | 0.02306 | -0.043 | -21.1448
-5.5 | -0.4457 | 0.01999 | -0.041 | -22.2961
-5 | -0.4016 | 0.01842 | -0.0391 | -21.8024
-4.5 | -0.327 | 0.01558 | -0.0435 | -20.9884
-4 | -0.2482 | 0.01379 | -0.0486 | -17.9985
-3.5 | -0.1692 | 0.01234 | -0.0537 | -13.7115
-3 | -0.091 | 0.01052 | -0.0594 | -8.6502
-2.5 | -0.0192 | 0.009 | -0.0633 | -2.1333
-2 | 0.0439 | 0.0086 | -0.0637 | 5.1047
-1.5 | 0.099 | 0.0084 | -0.0622 | 11.7857
-1 | 0.1486 | 0.00825 | -0.0594 | 18.0121
-0.5 | 0.1955 | 0.00812 | -0.0562 | 24.0764
0 | 0.2401 | 0.008 | -0.0524 | 30.0125
0.5 | 0.2985 | 0.00792 | -0.0518 | 37.6894
1 | 0.3763 | 0.00795 | -0.0564 | 47.3333
1.5 | 0.4289 | 0.00815 | -0.0562 | 52.6258
2 | 0.4837 | 0.00841 | -0.0561 | 57.5149
2.5 | 0.5385 | 0.00871 | -0.0559 | 61.8255
3 | 0.5929 | 0.00905 | -0.0556 | 65.5138
3.5 | 0.6468 | 0.00943 | -0.0551 | 68.5896
4 | 0.6999 | 0.00982 | -0.0546 | 71.2729
4.5 | 0.7531 | 0.01025 | -0.054 | 73.4732
5 | 0.8055 | 0.01073 | -0.0534 | 75.0699
5.5 | 0.8572 | 0.01127 | -0.0527 | 76.0603
6 | 0.9067 | 0.01202 | -0.0518 | 75.4326
6.5 | 0.9528 | 0.01321 | -0.0506 | 72.1272
7 | 0.993 | 0.01528 | -0.049 | 64.9869
7.5 | 1.0341 | 0.01723 | -0.0472 | 60.0174
8 | 1.0743 | 0.01918 | -0.0452 | 56.0115
8.5 | 1.1129 | 0.02118 | -0.043 | 52.5449
9 | 1.1481 | 0.02354 | -0.0403 | 48.7723
9.5 | 1.1802 | 0.02642 | -0.0375 | 44.6707
10 | 1.2155 | 0.02875 | -0.035 | 42.2783
10.5 | 1.2456 | 0.03239 | -0.0324 | 38.4563
11 | 1.2736 | 0.03583 | -0.0293 | 35.5456
11.5 | 1.2928 | 0.03972 | -0.0256 | 32.5478
12 | 1.3038 | 0.04383 | -0.0218 | 29.7467
12.5 | 1.297 | 0.05123 | -0.0181 | 25.3172
13 | 1.2735 | 0.05733 | -0.0153 | 22.2135
13.5 | 1.2429 | 0.0661 | -0.0159 | 18.8033
14 | 1.2049 | 0.07746 | -0.0198 | 15.5551
14.5 | 1.1615 | 0.09141 | -0.0269 | 12.7065
15 | 1.1154 | 0.10785 | -0.0361 | 10.3421
15.5 | 0.9242 | 0.18579 | -0.081 | 4.9744
16 | 0.936 | 0.19393 | -0.0819 | 4.8265
16.5 | 0.9308 | 0.20762 | -0.0945 | 4.4832
17 | 0.9444 | 0.2149 | -0.0982 | 4.3946

## 19. Re 250k Mach 0.10 (1)
BIGFOIL.COM POLAR EXPORT
SB99blkm mid
SB99blkm mid |  |  |  | Cl Max: | 1.22 | at alpha= | 9.5 | deg
JavaFoil+Calcfoil stall+Eppler ext transition |  |  |  | L/D Max: | 103.182 | at alpha= | 2 | deg
Re: | 250000 |  |  | Cd Min: | 0.00475 | at alpha= | -2.5 | deg
Mach: | 0.1 |  |  | Cl=0 at alpha= | -2.475 | deg
|  |  |  | @ Cl=0.1, Cd= | 0.0073355
|  |  |  | @ Cl=0.4, Cd= | 0.0050173
|  |  |  | @ Cl=0.6, Cd= | 0.0088103
alpha (deg) | Cl | Cd | Cm | Cl/Cd
-17 | -0.451 | 0.19523 | -0.017 | -2.313
-16.5 | -0.471 | 0.18607 | -0.017 | -2.529
-16 | -0.489 | 0.17946 | -0.017 | -2.725
-15.5 | -0.507 | 0.16587 | -0.016 | -3.057
-15 | -0.524 | 0.15302 | -0.017 | -3.426
-14.5 | -0.54 | 0.14818 | -0.016 | -3.643
-14 | -0.554 | 0.13697 | -0.017 | -4.045
-13.5 | -0.566 | 0.12807 | -0.017 | -4.421
-13 | -0.576 | 0.11744 | -0.017 | -4.905
-12.5 | -0.583 | 0.10864 | -0.018 | -5.366
-12 | -0.587 | 0.09977 | -0.018 | -5.881
-11.5 | -0.587 | 0.09133 | -0.019 | -6.425
-11 | -0.583 | 0.08492 | -0.019 | -6.866
-10.5 | -0.575 | 0.08047 | -0.019 | -7.148
-10 | -0.563 | 0.07457 | -0.02 | -7.55
-9.5 | -0.547 | 0.06836 | -0.02 | -7.995
-9 | -0.526 | 0.06407 | -0.02 | -8.208
-8.5 | -0.501 | 0.05943 | -0.02 | -8.432
-8 | -0.472 | 0.05558 | -0.021 | -8.5
-7.5 | -0.44 | 0.05188 | -0.021 | -8.485
-7 | -0.405 | 0.04814 | -0.022 | -8.407
-6.5 | -0.366 | 0.04529 | -0.022 | -8.089
-6 | -0.326 | 0.04292 | -0.023 | -7.587
-5.5 | -0.283 | 0.04001 | -0.026 | -7.074
-5 | -0.295 | 0.00995 | -0.055 | -29.647
-4.5 | -0.238 | 0.01063 | -0.056 | -22.417
-4 | -0.18 | 0.006 | -0.056 | -30.073
-3.5 | -0.122 | 0.00994 | -0.057 | -12.243
-3 | -0.063 | 0.0058 | -0.057 | -10.783
-2.5 | -0.003 | 0.00475 | -0.057 | -0.614
-2 | 0.057 | 0.00697 | -0.058 | 8.172
-1.5 | 0.117 | 0.00748 | -0.058 | 15.633
-1 | 0.177 | 0.00769 | -0.059 | 22.996
-0.5 | 0.237 | 0.00791 | -0.059 | 29.929
0 | 0.297 | 0.00483 | -0.059 | 61.565
0.5 | 0.357 | 0.00496 | -0.06 | 72.073
1 | 0.417 | 0.00504 | -0.06 | 82.821
1.5 | 0.477 | 0.0051 | -0.061 | 93.495
2 | 0.537 | 0.0052 | -0.061 | 103.182
2.5 | 0.596 | 0.00879 | -0.061 | 67.76
3 | 0.655 | 0.00909 | -0.062 | 72.099
3.5 | 0.714 | 0.01077 | -0.062 | 66.274
4 | 0.772 | 0.01115 | -0.062 | 69.191
4.5 | 0.829 | 0.01149 | -0.063 | 72.177
5 | 0.885 | 0.01191 | -0.063 | 74.292
5.5 | 0.939 | 0.01586 | -0.064 | 59.223
6 | 0.992 | 0.01693 | -0.064 | 58.583
6.5 | 1.042 | 0.01803 | -0.064 | 57.783
7 | 1.09 | 0.01886 | -0.065 | 57.778
7.5 | 1.133 | 0.01968 | -0.065 | 57.603
8 | 1.172 | 0.02072 | -0.066 | 56.556
8.5 | 1.205 | 0.02173 | -0.066 | 55.452
9 | 1.215 | 0.02306 | -0.065 | 52.693
9.5 | 1.22 | 0.0249 | -0.065 | 48.989
10 | 1.021 | 0.06975 | -0.03 | 14.643
10.5 | 1.029 | 0.07466 | -0.029 | 13.777
11 | 1.029 | 0.08066 | -0.025 | 12.76
11.5 | 1.027 | 0.08635 | -0.027 | 11.898
12 | 1.019 | 0.09184 | -0.025 | 11.101
12.5 | 1.007 | 0.09908 | -0.025 | 10.167
13 | 0.991 | 0.10635 | -0.024 | 9.315
13.5 | 0.97 | 0.11258 | -0.025 | 8.619
14 | 0.947 | 0.12102 | -0.024 | 7.821
14.5 | 0.92 | 0.13451 | -0.023 | 6.837

## 20. Re 250k Mach 0.10 (2)
BIGFOIL.COM POLAR EXPORT
SB99blkm mid
SB99blkm mid |  |  |  | Cl Max: | 1.2914 | at alpha= | 12 | deg
XFOIL ncrit=9 |  |  |  | L/D Max: | 75.9207 | at alpha= | 5.5 | deg
Re: | 250000 |  |  | Cd Min: | 0.25192 | at alpha= | -20 | deg
Mach: | 0.1 |  |  | Cl=0 at alpha= | -2.3531 | deg
|  |  |  | @ Cl=0.1, Cd= | 0.0084179
|  |  |  | @ Cl=0.4, Cd= | 0.0080625
|  |  |  | @ Cl=0.6, Cd= | 0.0091265
alpha (deg) | Cl | Cd | Cm | Cl/Cd
-20 | -0.7611 | 0.25192 | 0.0627 | -3.0212
-19.5 | -0.7436 | 0.24559 | 0.0586 | -3.0278
-19 | -0.726 | 0.23897 | 0.0544 | -3.038
-18.5 | -0.7098 | 0.23245 | 0.0486 | -3.0536
-17.5 | -0.6766 | 0.21808 | 0.0417 | -3.1025
-17 | -0.6595 | 0.21173 | 0.0385 | -3.1148
-16.5 | -0.6432 | 0.20507 | 0.0349 | -3.1365
-16 | -0.6327 | 0.1986 | 0.0281 | -3.1858
-15.5 | -0.6276 | 0.1925 | 0.0217 | -3.2603
-15 | -0.6007 | 0.18319 | 0.0231 | -3.2791
-14.5 | -0.5852 | 0.17662 | 0.0206 | -3.3133
-14 | -0.5717 | 0.16962 | 0.0174 | -3.3705
-13.5 | -0.5672 | 0.16232 | 0.0112 | -3.4943
-13 | -0.5661 | 0.15429 | 0.0043 | -3.6691
-12.5 | -0.5446 | 0.14622 | 0.0063 | -3.7245
-12 | -0.5305 | 0.13976 | 0.0047 | -3.7958
-11.5 | -0.5246 | 0.13207 | 0.0003 | -3.9721
-11 | -0.5316 | 0.12254 | -0.0096 | -4.3382
-10.5 | -0.5217 | 0.11389 | -0.0091 | -4.5807
-10 | -0.5073 | 0.1078 | -0.0097 | -4.7059
-9.5 | -0.5009 | 0.10026 | -0.0131 | -4.996
-9 | -0.5129 | 0.0881 | -0.0265 | -5.8218
-8 | -0.5335 | 0.06384 | -0.0454 | -8.3568
-7.5 | -0.5211 | 0.05781 | -0.0463 | -9.014
-7 | -0.5163 | 0.04963 | -0.0478 | -10.403
-6.5 | -0.5193 | 0.03402 | -0.0464 | -15.2646
-6 | -0.4911 | 0.02383 | -0.0433 | -20.6085
-5.5 | -0.4496 | 0.02038 | -0.0413 | -22.0608
-5 | -0.4054 | 0.01864 | -0.0394 | -21.7489
-4.5 | -0.3276 | 0.01571 | -0.0442 | -20.853
-4 | -0.248 | 0.01388 | -0.0493 | -17.8674
-3.5 | -0.1687 | 0.01239 | -0.0544 | -13.6158
-3 | -0.0901 | 0.0106 | -0.06 | -8.5
-2.5 | -0.0186 | 0.00904 | -0.0638 | -2.0575
-2 | 0.0447 | 0.00861 | -0.0641 | 5.1916
-1.5 | 0.0993 | 0.00842 | -0.0625 | 11.7933
-1 | 0.1492 | 0.00827 | -0.0597 | 18.0411
-0.5 | 0.1967 | 0.00815 | -0.0565 | 24.135
0 | 0.2415 | 0.00803 | -0.0527 | 30.0747
0.5 | 0.2987 | 0.00795 | -0.0518 | 37.5723
1 | 0.3783 | 0.00798 | -0.0566 | 47.406
1.5 | 0.4309 | 0.00818 | -0.0563 | 52.6773
2 | 0.4861 | 0.00844 | -0.0562 | 57.5948
2.5 | 0.5412 | 0.00875 | -0.056 | 61.8514
3 | 0.596 | 0.0091 | -0.0557 | 65.4945
3.5 | 0.6503 | 0.00946 | -0.0553 | 68.7421
4 | 0.7037 | 0.00987 | -0.0547 | 71.2969
4.5 | 0.7571 | 0.01031 | -0.0541 | 73.4336
5 | 0.81 | 0.01079 | -0.0535 | 75.0695
5.5 | 0.8617 | 0.01135 | -0.0527 | 75.9207
6 | 0.9116 | 0.01211 | -0.0517 | 75.2766
6.5 | 0.9572 | 0.01341 | -0.0504 | 71.3796
7 | 0.9974 | 0.01553 | -0.0486 | 64.2241
7.5 | 1.0376 | 0.01761 | -0.0467 | 58.9211
8 | 1.0788 | 0.01947 | -0.0446 | 55.4083
8.5 | 1.1167 | 0.02156 | -0.0422 | 51.795
9 | 1.152 | 0.02394 | -0.0395 | 48.1203
9.5 | 1.184 | 0.02692 | -0.0366 | 43.9822
10 | 1.2183 | 0.02938 | -0.0339 | 41.467
10.5 | 1.2474 | 0.03322 | -0.0311 | 37.5497
11 | 1.2722 | 0.03698 | -0.0276 | 34.4024
11.5 | 1.2865 | 0.04117 | -0.0235 | 31.2485
12 | 1.2914 | 0.04566 | -0.0196 | 28.283
12.5 | 1.2825 | 0.05279 | -0.0164 | 24.2944
13 | 1.2535 | 0.06053 | -0.0148 | 20.7087
13.5 | 1.2202 | 0.07009 | -0.0168 | 17.409
14 | 1.181 | 0.08227 | -0.0221 | 14.3552
14.5 | 1.1378 | 0.0969 | -0.0299 | 11.742
15 | 1.0972 | 0.11345 | -0.0409 | 9.6712
15.5 | 0.9234 | 0.18741 | -0.0823 | 4.9272
16 | 0.937 | 0.19512 | -0.0827 | 4.8022
16.5 | 0.9322 | 0.20861 | -0.0953 | 4.4686
17 | 0.9459 | 0.21602 | -0.0992 | 4.3788

## 21. Re 250k Mach 0.25 (1)
BIGFOIL.COM POLAR EXPORT
SB99blkm mid
SB99blkm mid |  |  |  | Cl Max: | 1.196 | at alpha= | 8.5 | deg
JavaFoil+Calcfoil stall+Eppler ext transition |  |  |  | L/D Max: | 74.716 | at alpha= | 5 | deg
Re: | 250000 |  |  | Cd Min: | 0.00445 | at alpha= | -2 | deg
Mach: | 0.25 |  |  | Cl=0 at alpha= | -2.4754 | deg
|  |  |  | @ Cl=0.1, Cd= | 0.0064687
|  |  |  | @ Cl=0.4, Cd= | 0.007865
|  |  |  | @ Cl=0.6, Cd= | 0.0087729
alpha (deg) | Cl | Cd | Cm | Cl/Cd
-15 | -0.181 | 0.20344 | -0.019 | -0.892
-14.5 | -0.246 | 0.18716 | -0.019 | -1.313
-14 | -0.299 | 0.17738 | -0.018 | -1.685
-13.5 | -0.346 | 0.16202 | -0.018 | -2.137
-13 | -0.388 | 0.14457 | -0.018 | -2.686
-12.5 | -0.425 | 0.13406 | -0.018 | -3.174
-12 | -0.457 | 0.11953 | -0.018 | -3.824
-11.5 | -0.483 | 0.1088 | -0.018 | -4.436
-11 | -0.502 | 0.10046 | -0.018 | -4.994
-10.5 | -0.514 | 0.08921 | -0.019 | -5.759
-10 | -0.519 | 0.08031 | -0.019 | -6.459
-9.5 | -0.516 | 0.07347 | -0.02 | -7.029
-9 | -0.507 | 0.06749 | -0.02 | -7.512
-8.5 | -0.491 | 0.06201 | -0.02 | -7.916
-8 | -0.469 | 0.0578 | -0.021 | -8.109
-7.5 | -0.441 | 0.05327 | -0.021 | -8.28
-7 | -0.409 | 0.04954 | -0.022 | -8.246
-6.5 | -0.372 | 0.04618 | -0.022 | -8.052
-6 | -0.332 | 0.04344 | -0.023 | -7.639
-5.5 | -0.288 | 0.04079 | -0.024 | -7.073
-5 | -0.244 | 0.03751 | -0.028 | -6.504
-4.5 | -0.244 | 0.00961 | -0.057 | -25.415
-4 | -0.185 | 0.00925 | -0.058 | -20.008
-3.5 | -0.125 | 0.00993 | -0.058 | -12.578
-3 | -0.064 | 0.00546 | -0.058 | -11.762
-2.5 | -0.003 | 0.00455 | -0.059 | -0.659
-2 | 0.058 | 0.00445 | -0.059 | 13.134
-1.5 | 0.12 | 0.00743 | -0.06 | 16.152
-1 | 0.182 | 0.00766 | -0.06 | 23.732
-0.5 | 0.243 | 0.00788 | -0.061 | 30.859
0 | 0.306 | 0.00742 | -0.061 | 41.189
0.5 | 0.367 | 0.0077 | -0.061 | 47.671
1 | 0.429 | 0.00801 | -0.062 | 53.51
1.5 | 0.49 | 0.00827 | -0.062 | 59.261
2 | 0.551 | 0.00854 | -0.063 | 64.547
2.5 | 0.612 | 0.00883 | -0.063 | 69.298
3 | 0.673 | 0.00915 | -0.063 | 73.525
3.5 | 0.733 | 0.01094 | -0.064 | 66.997
4 | 0.793 | 0.01131 | -0.064 | 70.055
4.5 | 0.851 | 0.01164 | -0.065 | 73.102
5 | 0.908 | 0.01216 | -0.065 | 74.716
5.5 | 0.963 | 0.01636 | -0.065 | 58.882
6 | 1.016 | 0.0175 | -0.066 | 58.026
6.5 | 1.066 | 0.01867 | -0.066 | 57.077
7 | 1.112 | 0.01969 | -0.067 | 56.476
7.5 | 1.153 | 0.02074 | -0.067 | 55.604
8 | 1.187 | 0.02178 | -0.067 | 54.507
8.5 | 1.196 | 0.0231 | -0.067 | 51.766
9 | 0.995 | 0.062 | -0.036 | 16.052
9.5 | 0.997 | 0.06749 | -0.03 | 14.771
10 | 0.995 | 0.07275 | -0.027 | 13.682
10.5 | 0.986 | 0.07941 | -0.027 | 12.422
11 | 0.969 | 0.08532 | -0.025 | 11.355
11.5 | 0.943 | 0.0922 | -0.025 | 10.223
12 | 0.908 | 0.09834 | -0.024 | 9.234
12.5 | 0.865 | 0.10805 | -0.024 | 8.008
13 | 0.815 | 0.12022 | -0.022 | 6.777
13.5 | 0.758 | 0.131 | -0.022 | 5.783

## 22. Re 250k Mach 0.25 (2)
BIGFOIL.COM POLAR EXPORT
SB99blkm mid
SB99blkm mid |  |  |  | Cl Max: | 1.2373 | at alpha= | 10.5 | deg
XFOIL ncrit=9 |  |  |  | L/D Max: | 219.333 | at alpha= | -0.5 | deg
Re: | 250000 |  |  | Cd Min: | 0.25647 | at alpha= | -20 | deg
Mach: | 0.25 |  |  | Cl=0 at alpha= | -2.433 | deg
|  |  |  | @ Cl=0.1, Cd= | 0.00091964
|  |  |  | @ Cl=0.4, Cd= | 0.0082124
|  |  |  | @ Cl=0.6, Cd= | 0.0092458
alpha (deg) | Cl | Cd | Cm | Cl/Cd
-20 | -0.7736 | 0.25647 | 0.0651 | -3.0163
-19.5 | -0.7551 | 0.24978 | 0.0607 | -3.0231
-19 | -0.7364 | 0.24284 | 0.0559 | -3.0324
-18.5 | -0.7211 | 0.23695 | 0.0491 | -3.0433
-18 | -0.7025 | 0.22862 | 0.0459 | -3.0728
-17.5 | -0.6833 | 0.22167 | 0.0435 | -3.0825
-17 | -0.6654 | 0.21499 | 0.0398 | -3.095
-16.5 | -0.6482 | 0.20801 | 0.0357 | -3.1162
-16 | -0.6407 | 0.2025 | 0.0276 | -3.164
-15.5 | -0.6191 | 0.19307 | 0.0263 | -3.2066
-15 | -0.6006 | 0.18618 | 0.0244 | -3.2259
-14.5 | -0.5848 | 0.17931 | 0.0213 | -3.2614
-14 | -0.5708 | 0.17204 | 0.0174 | -3.3178
-13.5 | -0.5704 | 0.16538 | 0.0096 | -3.449
-13 | -0.5558 | 0.15619 | 0.0077 | -3.5585
-12.5 | -0.5355 | 0.14929 | 0.0075 | -3.587
-12 | -0.5231 | 0.14236 | 0.0048 | -3.6745
-11.5 | -0.526 | 0.13432 | -0.0036 | -3.916
-11 | -0.5226 | 0.12469 | -0.0076 | -4.1912
-10.5 | -0.503 | 0.11831 | -0.0062 | -4.2515
-10 | -0.4922 | 0.11134 | -0.0084 | -4.4207
-9.5 | -0.4895 | 0.10293 | -0.0138 | -4.7557
-9 | -0.5011 | 0.09146 | -0.0276 | -5.4789
-8.5 | -0.4946 | 0.08354 | -0.026 | -5.9205
-8 | -0.4867 | 0.07687 | -0.0283 | -6.3315
-7.5 | -0.493 | 0.06621 | -0.0393 | -7.446
-7 | -0.5148 | 0.05553 | -0.049 | -9.2707
-6 | -0.5017 | 0.01879 | -0.0407 | -26.7004
-5.5 | -0.4436 | 0.01026 | -0.0444 | -43.2359
-5 | -0.3669 | 0.00697 | -0.0486 | -52.6399
-4.5 | -0.2927 | 0.00416 | -0.0524 | -70.3606
-4 | -0.2148 | 0.00278 | -0.0566 | -77.2662
-3.5 | -0.136 | 0.00197 | -0.0613 | -69.0355
-3 | -0.0667 | 0.0014 | -0.0645 | -47.6429
-2.5 | -0.0072 | 0.00103 | -0.0656 | -6.9903
-2 | 0.0465 | 0.00094 | -0.0639 | 49.4681
-1.5 | 0.0982 | 0.00092 | -0.0614 | 106.7391
-1 | 0.1482 | 0.00091 | -0.0585 | 162.8571
-0.5 | 0.1974 | 0.0009 | -0.0557 | 219.3333
0 | 0.2494 | 0.0082 | -0.0543 | 30.4146
0.5 | 0.302 | 0.00813 | -0.0518 | 37.1464
1 | 0.3839 | 0.00816 | -0.0564 | 47.0466
1.5 | 0.4423 | 0.00835 | -0.0571 | 52.9701
2 | 0.4992 | 0.00862 | -0.057 | 57.9118
2.5 | 0.5562 | 0.00896 | -0.0568 | 62.0759
3 | 0.6129 | 0.00933 | -0.0564 | 65.6913
3.5 | 0.6691 | 0.00971 | -0.0559 | 68.9083
4 | 0.7245 | 0.01014 | -0.0552 | 71.4497
4.5 | 0.7796 | 0.01063 | -0.0544 | 73.3396
5 | 0.8341 | 0.01115 | -0.0536 | 74.8072
5.5 | 0.8873 | 0.01178 | -0.0525 | 75.3226
6 | 0.9372 | 0.01276 | -0.0511 | 73.4483
6.5 | 0.9797 | 0.01471 | -0.049 | 66.601
7 | 1.021 | 0.01689 | -0.0467 | 60.45
7.5 | 1.06 | 0.01919 | -0.044 | 55.2371
8 | 1.0993 | 0.02137 | -0.0411 | 51.4413
8.5 | 1.1336 | 0.02406 | -0.0377 | 47.1155
9 | 1.1671 | 0.02677 | -0.0344 | 43.5973
9.5 | 1.1993 | 0.03024 | -0.0308 | 39.6594
10 | 1.2247 | 0.03363 | -0.0271 | 36.4169
10.5 | 1.2373 | 0.03855 | -0.0223 | 32.096
11 | 1.2353 | 0.04414 | -0.0177 | 27.986
11.5 | 1.2193 | 0.0511 | -0.0149 | 23.8611
12 | 1.1918 | 0.06003 | -0.0153 | 19.8534
12.5 | 1.155 | 0.07155 | -0.0195 | 16.1426
13 | 1.11 | 0.08622 | -0.0277 | 12.874
13.5 | 1.0582 | 0.10462 | -0.0396 | 10.1147
14 | 1.0004 | 0.1281 | -0.0545 | 7.8095
14.5 | 0.9636 | 0.14857 | -0.0652 | 6.4858
15 | 0.9099 | 0.18714 | -0.085 | 4.8621
15.5 | 0.9231 | 0.19492 | -0.0885 | 4.7358

## 23. Re 250k Mach 0.50 (1)
BIGFOIL.COM POLAR EXPORT
SB99blkm mid
SB99blkm mid |  |  |  | Cl Max: | 1.213 | at alpha= | 20 | deg
JavaFoil+Calcfoil stall+Eppler ext transition |  |  |  | L/D Max: | 74.321 | at alpha= | 3 | deg
Re: | 250000 |  |  | Cd Min: | 0.00474 | at alpha= | -2 | deg
Mach: | 0.5 |  |  | Cl=0 at alpha= | -2.4779 | deg
|  |  |  | @ Cl=0.1, Cd= | 0.006353
|  |  |  | @ Cl=0.4, Cd= | 0.0082659
|  |  |  | @ Cl=0.6, Cd= | 0.0091247
alpha (deg) | Cl | Cd | Cm | Cl/Cd
-20 | -0.961 | 0.26869 | -0.029 | -3.575
-19.5 | -0.932 | 0.25971 | -0.028 | -3.588
-19 | -0.905 | 0.24298 | -0.028 | -3.725
-18.5 | -0.878 | 0.2351 | -0.028 | -3.734
-18 | -0.851 | 0.23209 | -0.028 | -3.668
-17.5 | -0.824 | 0.22766 | -0.028 | -3.621
-17 | -0.798 | 0.22183 | -0.028 | -3.597
-16.5 | -0.771 | 0.21897 | -0.028 | -3.521
-16 | -0.744 | 0.21564 | -0.028 | -3.45
-15.5 | -0.717 | 0.20852 | -0.028 | -3.44
-15 | -0.69 | 0.2013 | -0.028 | -3.429
-14.5 | -0.663 | 0.20027 | -0.029 | -3.312
-14 | -0.636 | 0.19157 | -0.029 | -3.321
-13.5 | -0.607 | 0.17074 | -0.027 | -3.557
-13 | -0.579 | 0.16533 | -0.026 | -3.505
-12.5 | -0.552 | 0.16043 | -0.025 | -3.44
-12 | -0.525 | 0.15758 | -0.025 | -3.33
-11.5 | -0.497 | 0.14981 | -0.025 | -3.321
-11 | -0.47 | 0.14426 | -0.026 | -3.259
-10.5 | -0.443 | 0.14536 | -0.025 | -3.046
-10 | -0.415 | 0.14089 | -0.026 | -2.948
-9.5 | -0.388 | 0.13512 | -0.026 | -2.871
-9 | -0.36 | 0.11512 | -0.023 | -3.126
-8.5 | -0.332 | 0.11188 | -0.023 | -2.971
-8 | -0.305 | 0.10733 | -0.023 | -2.841
-7.5 | -0.277 | 0.10506 | -0.023 | -2.641
-7 | -0.25 | 0.10295 | -0.024 | -2.427
-6.5 | -0.325 | 0.06121 | -0.022 | -5.317
-6 | -0.336 | 0.05188 | -0.024 | -6.483
-5.5 | -0.305 | 0.04428 | -0.024 | -6.892
-5 | -0.263 | 0.04051 | -0.025 | -6.492
-4.5 | -0.215 | 0.03736 | -0.027 | -5.767
-4 | -0.204 | 0.00993 | -0.064 | -20.588
-3.5 | -0.139 | 0.00954 | -0.065 | -14.535
-3 | -0.071 | 0.01021 | -0.065 | -7.002
-2.5 | -0.003 | 0.00573 | -0.066 | -0.583
-2 | 0.065 | 0.00474 | -0.066 | 13.773
-1.5 | 0.134 | 0.00792 | -0.067 | 16.941
-1 | 0.203 | 0.00817 | -0.067 | 24.851
-0.5 | 0.272 | 0.00848 | -0.068 | 32.06
0 | 0.342 | 0.00801 | -0.068 | 42.658
0.5 | 0.41 | 0.00831 | -0.069 | 49.345
1 | 0.479 | 0.00857 | -0.069 | 55.875
1.5 | 0.548 | 0.00888 | -0.07 | 61.684
2 | 0.616 | 0.0092 | -0.07 | 66.949
2.5 | 0.684 | 0.00965 | -0.07 | 70.839
3 | 0.751 | 0.01011 | -0.071 | 74.321
3.5 | 0.818 | 0.01207 | -0.071 | 67.788
4 | 0.883 | 0.01256 | -0.072 | 70.288
4.5 | 0.946 | 0.0131 | -0.072 | 72.242
5 | 1.007 | 0.01521 | -0.073 | 66.175
5.5 | 1.061 | 0.01749 | -0.073 | 60.64
6 | 1.108 | 0.02103 | -0.074 | 52.659
6.5 | 1.129 | 0.0229 | -0.073 | 49.316
7 | 1.127 | 0.02515 | -0.072 | 44.805
7.5 | 0.901 | 0.06067 | -0.027 | 14.855
8 | 0.572 | 0.08181 | -0.024 | 6.997
8.5 | 0.6 | 0.10979 | -0.026 | 5.461
9 | 0.626 | 0.11922 | -0.027 | 5.254
9.5 | 0.654 | 0.13463 | -0.03 | 4.855
10 | 0.68 | 0.13741 | -0.03 | 4.95
10.5 | 0.707 | 0.13866 | -0.031 | 5.098
11 | 0.734 | 0.15104 | -0.034 | 4.862
11.5 | 0.762 | 0.16459 | -0.036 | 4.629
12 | 0.788 | 0.16566 | -0.037 | 4.759
12.5 | 0.815 | 0.17712 | -0.037 | 4.6
13 | 0.841 | 0.17797 | -0.038 | 4.725
13.5 | 0.867 | 0.1848 | -0.038 | 4.694
14 | 0.895 | 0.18654 | -0.04 | 4.796
14.5 | 0.925 | 0.1946 | -0.044 | 4.753
15 | 0.95 | 0.21598 | -0.044 | 4.401
15.5 | 0.976 | 0.22136 | -0.044 | 4.41
16 | 1.002 | 0.22943 | -0.045 | 4.367
16.5 | 1.028 | 0.23053 | -0.045 | 4.459
17 | 1.053 | 0.23874 | -0.045 | 4.413
17.5 | 1.08 | 0.24722 | -0.046 | 4.367
18 | 1.105 | 0.24812 | -0.046 | 4.454
18.5 | 1.132 | 0.25724 | -0.047 | 4.399
19 | 1.162 | 0.2675 | -0.05 | 4.344
19.5 | 1.188 | 0.27948 | -0.051 | 4.251
20 | 1.213 | 0.28334 | -0.051 | 4.282

## 24. Re 250k Mach 0.50 (2)
BIGFOIL.COM POLAR EXPORT
SB99blkm mid
SB99blkm mid |  |  |  | Cl Max: | 1.149 | at alpha= | 20 | deg
XFOIL ncrit=9 |  |  |  | L/D Max: | 73.2137 | at alpha= | 5 | deg
Re: | 250000 |  |  | Cd Min: | 0.30063 | at alpha= | 20 | deg
Mach: | 0.5 |  |  | Cl=0 at alpha= | -2.4196 | deg
|  |  |  | @ Cl=0.1, Cd= | 0.0090013
|  |  |  | @ Cl=0.4, Cd= | 0.0089799
|  |  |  | @ Cl=0.6, Cd= | 0.0097453
alpha (deg) | Cl | Cd | Cm | Cl/Cd
-20 | -0.8378 | 0.27994 | 0.0755 | -2.9928
-19.5 | -0.8164 | 0.27312 | 0.0681 | -2.9892
-19 | -0.7932 | 0.26348 | 0.0639 | -3.0105
-18.5 | -0.7702 | 0.25497 | 0.0601 | -3.0207
-18 | -0.7476 | 0.24698 | 0.0554 | -3.027
-17.5 | -0.725 | 0.23887 | 0.0505 | -3.0351
-17 | -0.7038 | 0.23133 | 0.0439 | -3.0424
-16 | -0.6599 | 0.21437 | 0.0362 | -3.0783
-15.5 | -0.6383 | 0.20658 | 0.0321 | -3.0898
-15 | -0.6176 | 0.19868 | 0.0275 | -3.1085
-14.5 | -0.6045 | 0.19235 | 0.0198 | -3.1427
-14 | -0.5837 | 0.18286 | 0.0166 | -3.1921
-13.5 | -0.5603 | 0.17451 | 0.0151 | -3.2107
-13 | -0.5415 | 0.16696 | 0.0118 | -3.2433
-12.5 | -0.5309 | 0.16002 | 0.0052 | -3.3177
-12 | -0.5209 | 0.15168 | 0.0006 | -3.4342
-11.5 | -0.4957 | 0.14327 | 0.0006 | -3.4599
-11 | -0.4802 | 0.13586 | -0.0021 | -3.5345
-10.5 | -0.4744 | 0.12847 | -0.0081 | -3.6927
-10 | -0.4738 | 0.12067 | -0.016 | -3.9264
-9.5 | -0.4516 | 0.11193 | -0.0137 | -4.0347
-9 | -0.4374 | 0.1048 | -0.0156 | -4.1737
-8.5 | -0.441 | 0.09664 | -0.0254 | -4.5633
-8 | -0.4307 | 0.08821 | -0.0258 | -4.8827
-7.5 | -0.4187 | 0.0813 | -0.0274 | -5.1501
-7 | -0.4165 | 0.07338 | -0.032 | -5.6759
-6.5 | -0.4408 | 0.06035 | -0.0417 | -7.3041
-6 | -0.4753 | 0.04814 | -0.0478 | -9.8733
-5.5 | -0.4927 | 0.04214 | -0.0442 | -11.692
-5 | -0.4284 | 0.02975 | -0.0572 | -14.4
-4.5 | -0.3457 | 0.02167 | -0.0643 | -15.9529
-4 | -0.2537 | 0.01756 | -0.0689 | -14.4476
-3.5 | -0.163 | 0.01463 | -0.0725 | -11.1415
-3 | -0.08 | 0.01263 | -0.0749 | -6.3341
-2.5 | -0.0099 | 0.01092 | -0.0753 | -0.90659
-2 | 0.0517 | 0.00932 | -0.0742 | 5.5472
-1.5 | 0.1108 | 0.00893 | -0.0709 | 12.4076
-1 | 0.1701 | 0.0089 | -0.0677 | 19.1124
-0.5 | 0.2277 | 0.00894 | -0.0643 | 25.4698
0 | 0.284 | 0.00897 | -0.0609 | 31.6611
0.5 | 0.3377 | 0.00896 | -0.057 | 37.6897
1 | 0.4004 | 0.00898 | -0.0549 | 44.588
1.5 | 0.4949 | 0.00913 | -0.0605 | 54.2059
2 | 0.557 | 0.00947 | -0.0601 | 58.8173
2.5 | 0.6226 | 0.00989 | -0.0598 | 62.9525
3 | 0.688 | 0.01037 | -0.0592 | 66.3452
3.5 | 0.7522 | 0.01085 | -0.058 | 69.3272
4 | 0.8161 | 0.01139 | -0.0566 | 71.6506
4.5 | 0.8786 | 0.01201 | -0.0547 | 73.1557
5 | 0.9386 | 0.01282 | -0.0523 | 73.2137
5.5 | 0.9892 | 0.01442 | -0.0488 | 68.5992
6 | 1.0299 | 0.01706 | -0.0445 | 60.3693
6.5 | 1.0682 | 0.01976 | -0.0396 | 54.0587
7 | 1.098 | 0.02293 | -0.0336 | 47.8849
7.5 | 1.1202 | 0.02651 | -0.0271 | 42.2558
8 | 1.139 | 0.03074 | -0.0215 | 37.0527
8.5 | 1.1445 | 0.03669 | -0.0169 | 31.1938
9 | 1.134 | 0.04424 | -0.015 | 25.6329
9.5 | 1.1134 | 0.05343 | -0.0169 | 20.8385
10 | 1.0869 | 0.0643 | -0.0218 | 16.9036
10.5 | 1.0539 | 0.07709 | -0.0289 | 13.671
11 | 1.0175 | 0.09158 | -0.0377 | 11.1105
11.5 | 0.9812 | 0.10763 | -0.0475 | 9.1164
12 | 0.95 | 0.12443 | -0.0572 | 7.6348
12.5 | 0.9308 | 0.14049 | -0.0656 | 6.6254
13 | 0.9248 | 0.15432 | -0.0727 | 5.9927
13.5 | 0.9275 | 0.16675 | -0.079 | 5.5622
14 | 0.9331 | 0.17952 | -0.086 | 5.1977
14.5 | 0.9384 | 0.19444 | -0.0944 | 4.8262
15 | 0.9619 | 0.20613 | -0.0958 | 4.6665
15.5 | 0.9663 | 0.21727 | -0.1074 | 4.4475
16 | 0.985 | 0.22645 | -0.1127 | 4.3497
16.5 | 1.0163 | 0.23569 | -0.1111 | 4.312
17 | 1.0276 | 0.24535 | -0.1205 | 4.1883
17.5 | 1.0429 | 0.25489 | -0.1297 | 4.0916
18 | 1.0645 | 0.26352 | -0.1345 | 4.0395
18.5 | 1.0912 | 0.27329 | -0.1358 | 3.9928
19 | 1.1077 | 0.28287 | -0.144 | 3.9159
19.5 | 1.1268 | 0.29202 | -0.1527 | 3.8586
20 | 1.149 | 0.30063 | -0.1576 | 3.822

## 25. Re 500k Mach 0.00 (1)
BIGFOIL.COM POLAR EXPORT
SB99blkm mid
SB99blkm mid |  |  |  | Cl Max: | 1.256 | at alpha= | 9.5 | deg
JavaFoil+Calcfoil stall+Eppler ext transition |  |  |  | L/D Max: | 150.463 | at alpha= | 3.5 | deg
Re: | 500000 |  |  | Cd Min: | 0.00396 | at alpha= | -2 | deg
Mach: | 0 |  |  | Cl=0 at alpha= | -2.475 | deg
|  |  |  | @ Cl=0.1, Cd= | 0.0039673
|  |  |  | @ Cl=0.4, Cd= | 0.0043
|  |  |  | @ Cl=0.6, Cd= | 0.0045583
alpha (deg) | Cl | Cd | Cm | Cl/Cd
-17 | -0.497 | 0.1704 | -0.018 | -2.918
-16.5 | -0.514 | 0.16175 | -0.018 | -3.175
-16 | -0.529 | 0.15292 | -0.018 | -3.461
-15.5 | -0.544 | 0.14341 | -0.018 | -3.795
-15 | -0.558 | 0.13509 | -0.018 | -4.132
-14.5 | -0.571 | 0.12755 | -0.018 | -4.475
-14 | -0.582 | 0.1185 | -0.018 | -4.908
-13.5 | -0.591 | 0.11197 | -0.019 | -5.275
-13 | -0.597 | 0.105 | -0.019 | -5.687
-12.5 | -0.601 | 0.0973 | -0.019 | -6.175
-12 | -0.602 | 0.08891 | -0.02 | -6.767
-11.5 | -0.599 | 0.08342 | -0.02 | -7.18
-11 | -0.593 | 0.07835 | -0.02 | -7.564
-10.5 | -0.582 | 0.0735 | -0.02 | -7.925
-10 | -0.568 | 0.06858 | -0.021 | -8.288
-9.5 | -0.55 | 0.06334 | -0.021 | -8.685
-9 | -0.528 | 0.05969 | -0.021 | -8.848
-8.5 | -0.502 | 0.05554 | -0.021 | -9.043
-8 | -0.473 | 0.05198 | -0.022 | -9.094
-7.5 | -0.44 | 0.0487 | -0.022 | -9.034
-7 | -0.404 | 0.04586 | -0.023 | -8.811
-6.5 | -0.37 | 0.04067 | -0.031 | -9.097
-6 | -0.403 | 0.00968 | -0.054 | -41.638
-5.5 | -0.349 | 0.00597 | -0.055 | -58.501
-5 | -0.294 | 0.00554 | -0.055 | -53.041
-4.5 | -0.237 | 0.00934 | -0.055 | -25.381
-4 | -0.18 | 0.00532 | -0.056 | -33.719
-3.5 | -0.121 | 0.00523 | -0.056 | -23.172
-3 | -0.062 | 0.00511 | -0.057 | -12.182
-2.5 | -0.003 | 0.00401 | -0.057 | -0.723
-2 | 0.057 | 0.00396 | -0.057 | 14.3
-1.5 | 0.116 | 0.00397 | -0.058 | 29.287
-1 | 0.176 | 0.00401 | -0.058 | 43.898
-0.5 | 0.236 | 0.00406 | -0.059 | 58.016
0 | 0.296 | 0.00413 | -0.059 | 71.665
0.5 | 0.355 | 0.00424 | -0.059 | 83.812
1 | 0.415 | 0.00432 | -0.06 | 96.011
1.5 | 0.475 | 0.0044 | -0.06 | 107.875
2 | 0.534 | 0.00447 | -0.061 | 119.398
2.5 | 0.593 | 0.00455 | -0.061 | 130.439
3 | 0.652 | 0.00462 | -0.061 | 141.071
3.5 | 0.71 | 0.00472 | -0.062 | 150.463
4 | 0.768 | 0.00578 | -0.062 | 132.982
4.5 | 0.825 | 0.00947 | -0.063 | 87.118
5 | 0.881 | 0.00984 | -0.063 | 89.52
5.5 | 0.935 | 0.01348 | -0.063 | 69.378
6 | 0.987 | 0.0145 | -0.064 | 68.094
6.5 | 1.038 | 0.01552 | -0.064 | 66.861
7 | 1.085 | 0.01624 | -0.064 | 66.824
7.5 | 1.13 | 0.01694 | -0.065 | 66.66
8 | 1.168 | 0.01787 | -0.065 | 65.393
8.5 | 1.203 | 0.01874 | -0.066 | 64.164
9 | 1.232 | 0.01975 | -0.066 | 62.383
9.5 | 1.256 | 0.02079 | -0.066 | 60.407
10 | 1.252 | 0.0222 | -0.066 | 56.389
10.5 | 1.249 | 0.02402 | -0.065 | 52.02
11 | 1.224 | 0.02832 | -0.063 | 43.23
11.5 | 1.145 | 0.04624 | -0.057 | 24.763
12 | 1.044 | 0.0829 | -0.038 | 12.597
12.5 | 1.028 | 0.09096 | -0.033 | 11.302
13 | 1.013 | 0.09845 | -0.031 | 10.294
13.5 | 0.997 | 0.10326 | -0.03 | 9.651
14 | 0.976 | 0.11052 | -0.029 | 8.836
14.5 | 0.953 | 0.11983 | -0.028 | 7.956

## 26. Re 500k Mach 0.00 (2)
BIGFOIL.COM POLAR EXPORT
SB99blkm mid
SB99blkm mid |  |  |  | Cl Max: | 1.3647 | at alpha= | 13.5 | deg
XFOIL ncrit=9 |  |  |  | L/D Max: | 93.0275 | at alpha= | 5 | deg
Re: | 500000 |  |  | Cd Min: | 0.25029 | at alpha= | -20 | deg
Mach: | 0 |  |  | Cl=0 at alpha= | -2.4662 | deg
|  |  |  | @ Cl=0.1, Cd= | 0.0061848
|  |  |  | @ Cl=0.4, Cd= | 0.0063708
|  |  |  | @ Cl=0.6, Cd= | 0.0071207
alpha (deg) | Cl | Cd | Cm | Cl/Cd
-20 | -0.7611 | 0.25029 | 0.063 | -3.0409
-19.5 | -0.744 | 0.24424 | 0.0591 | -3.0462
-19 | -0.7268 | 0.23782 | 0.055 | -3.0561
-18.5 | -0.7095 | 0.23071 | 0.0506 | -3.0753
-18 | -0.6953 | 0.2231 | 0.0445 | -3.1165
-17.5 | -0.6799 | 0.21539 | 0.0409 | -3.1566
-17 | -0.6624 | 0.20936 | 0.0387 | -3.1639
-16.5 | -0.6461 | 0.20307 | 0.0354 | -3.1817
-16 | -0.6306 | 0.19627 | 0.0319 | -3.2129
-15.5 | -0.6177 | 0.18808 | 0.0268 | -3.2842
-14.5 | -0.593 | 0.1728 | 0.0202 | -3.4317
-14 | -0.5786 | 0.16643 | 0.0178 | -3.4765
-13.5 | -0.5664 | 0.1595 | 0.0149 | -3.5511
-13 | -0.5561 | 0.15178 | 0.0115 | -3.6639
-12.5 | -0.5572 | 0.1409 | 0.004 | -3.9546
-12 | -0.552 | 0.13219 | 0.0018 | -4.1758
-11.5 | -0.5381 | 0.12646 | 0.0006 | -4.2551
-11 | -0.5287 | 0.11949 | -0.002 | -4.4246
-10.5 | -0.5242 | 0.11107 | -0.006 | -4.7195
-10 | -0.5318 | 0.09744 | -0.0161 | -5.4577
-9.5 | -0.5457 | 0.0851 | -0.0223 | -6.4125
-9 | -0.539 | 0.0788 | -0.0253 | -6.8401
-8.5 | -0.557 | 0.0625 | -0.0431 | -8.912
-8 | -0.5608 | 0.05162 | -0.0496 | -10.864
-7.5 | -0.561 | 0.04219 | -0.0497 | -13.297
-7 | -0.5498 | 0.0366 | -0.0457 | -15.0219
-6.5 | -0.5301 | 0.01723 | -0.0439 | -30.7661
-6 | -0.4579 | 0.01514 | -0.0482 | -30.2444
-5.5 | -0.3863 | 0.01368 | -0.0517 | -28.2383
-5 | -0.3139 | 0.01204 | -0.0558 | -26.0714
-4.5 | -0.2421 | 0.01076 | -0.0594 | -22.5
-4 | -0.1744 | 0.00985 | -0.0619 | -17.7056
-3.5 | -0.1119 | 0.00899 | -0.0632 | -12.4472
-3 | -0.0561 | 0.00814 | -0.0632 | -6.8919
-2.5 | -0.0035 | 0.00721 | -0.0628 | -0.48544
-2 | 0.0483 | 0.00641 | -0.0619 | 7.5351
-1.5 | 0.1011 | 0.00618 | -0.0608 | 16.3592
-1 | 0.1547 | 0.00615 | -0.0598 | 25.1545
-0.5 | 0.2085 | 0.00618 | -0.0589 | 33.7379
0 | 0.2619 | 0.00622 | -0.0579 | 42.1061
0.5 | 0.3148 | 0.0063 | -0.0568 | 49.9683
1 | 0.3662 | 0.00635 | -0.0554 | 57.6693
1.5 | 0.4149 | 0.00638 | -0.0533 | 65.0313
2 | 0.481 | 0.00649 | -0.0553 | 74.114
2.5 | 0.5377 | 0.00676 | -0.0556 | 79.5414
3 | 0.5934 | 0.00708 | -0.0557 | 83.8136
3.5 | 0.6485 | 0.00742 | -0.0557 | 87.3989
4 | 0.7033 | 0.0078 | -0.0556 | 90.1667
4.5 | 0.7578 | 0.00821 | -0.0554 | 92.3021
5 | 0.8112 | 0.00872 | -0.0552 | 93.0275
5.5 | 0.8632 | 0.00941 | -0.0547 | 91.7322
6 | 0.913 | 0.0104 | -0.0541 | 87.7885
6.5 | 0.9594 | 0.01184 | -0.0531 | 81.0304
7 | 1.007 | 0.01308 | -0.0522 | 76.9878
7.5 | 1.0542 | 0.01432 | -0.0512 | 73.6173
8 | 1.1013 | 0.01548 | -0.0501 | 71.1434
8.5 | 1.1463 | 0.01679 | -0.0487 | 68.2728
9 | 1.1884 | 0.01833 | -0.047 | 64.8336
9.5 | 1.2252 | 0.02027 | -0.0447 | 60.444
10 | 1.2643 | 0.0218 | -0.0426 | 57.9954
10.5 | 1.2891 | 0.02457 | -0.039 | 52.4664
11 | 1.3193 | 0.02642 | -0.0359 | 49.9357
11.5 | 1.3409 | 0.02855 | -0.032 | 46.9667
12 | 1.3541 | 0.03151 | -0.0282 | 42.9737
12.5 | 1.3562 | 0.03615 | -0.0242 | 37.5159
13 | 1.3638 | 0.04027 | -0.0219 | 33.8664
13.5 | 1.3647 | 0.04551 | -0.0205 | 29.9868
14 | 1.3593 | 0.05189 | -0.0203 | 26.1958
14.5 | 1.3474 | 0.0596 | -0.0215 | 22.6074
15 | 1.3284 | 0.06888 | -0.0242 | 19.2857
15.5 | 1.3015 | 0.08011 | -0.0288 | 16.2464
16 | 1.2661 | 0.09401 | -0.0356 | 13.4677
16.5 | 1.2164 | 0.11238 | -0.0459 | 10.824
17 | 1.1413 | 0.13953 | -0.0624 | 8.1796
17.5 | 0.9621 | 0.22033 | -0.1039 | 4.3666
18 | 0.9752 | 0.22811 | -0.1085 | 4.2751
18.5 | 0.9915 | 0.2338 | -0.1116 | 4.2408

## 27. Re 500k Mach 0.10 (1)
BIGFOIL.COM POLAR EXPORT
SB99blkm mid
SB99blkm mid |  |  |  | Cl Max: | 1.247 | at alpha= | 10 | deg
JavaFoil+Calcfoil stall+Eppler ext transition |  |  |  | L/D Max: | 152.721 | at alpha= | 3.5 | deg
Re: | 500000 |  |  | Cd Min: | 0.00393 | at alpha= | -2 | deg
Mach: | 0.1 |  |  | Cl=0 at alpha= | -2.475 | deg
|  |  |  | @ Cl=0.1, Cd= | 0.0039443
|  |  |  | @ Cl=0.4, Cd= | 0.0042588
|  |  |  | @ Cl=0.6, Cd= | 0.0045147
alpha (deg) | Cl | Cd | Cm | Cl/Cd
-17 | -0.452 | 0.17394 | -0.018 | -2.597
-16.5 | -0.471 | 0.16426 | -0.018 | -2.866
-16 | -0.489 | 0.16003 | -0.018 | -3.058
-15.5 | -0.507 | 0.14683 | -0.018 | -3.455
-15 | -0.524 | 0.1392 | -0.018 | -3.768
-14.5 | -0.54 | 0.13194 | -0.018 | -4.094
-14 | -0.554 | 0.12385 | -0.018 | -4.476
-13.5 | -0.567 | 0.1132 | -0.018 | -5.005
-13 | -0.576 | 0.1054 | -0.019 | -5.468
-12.5 | -0.583 | 0.10002 | -0.019 | -5.832
-12 | -0.587 | 0.09051 | -0.02 | -6.486
-11.5 | -0.587 | 0.08461 | -0.02 | -6.94
-11 | -0.583 | 0.07921 | -0.02 | -7.366
-10.5 | -0.576 | 0.07429 | -0.02 | -7.748
-10 | -0.563 | 0.06892 | -0.021 | -8.175
-9.5 | -0.547 | 0.06424 | -0.021 | -8.514
-9 | -0.526 | 0.05991 | -0.021 | -8.782
-8.5 | -0.501 | 0.05616 | -0.021 | -8.928
-8 | -0.473 | 0.05244 | -0.022 | -9.015
-7.5 | -0.441 | 0.04886 | -0.022 | -9.017
-7 | -0.406 | 0.04551 | -0.026 | -8.926
-6.5 | -0.368 | 0.04278 | -0.026 | -8.598
-6 | -0.405 | 0.00978 | -0.055 | -41.375
-5.5 | -0.351 | 0.00592 | -0.055 | -59.229
-5 | -0.295 | 0.00547 | -0.055 | -53.934
-4.5 | -0.238 | 0.00935 | -0.056 | -25.47
-4 | -0.18 | 0.00528 | -0.056 | -34.164
-3.5 | -0.122 | 0.00873 | -0.057 | -13.945
-3 | -0.063 | 0.00508 | -0.057 | -12.308
-2.5 | -0.003 | 0.00397 | -0.057 | -0.735
-2 | 0.057 | 0.00393 | -0.058 | 14.488
-1.5 | 0.117 | 0.00395 | -0.058 | 29.609
-1 | 0.177 | 0.00399 | -0.059 | 44.369
-0.5 | 0.237 | 0.00404 | -0.059 | 58.604
0 | 0.297 | 0.0041 | -0.059 | 72.548
0.5 | 0.357 | 0.00418 | -0.06 | 85.409
1 | 0.417 | 0.00429 | -0.06 | 97.257
1.5 | 0.477 | 0.00436 | -0.061 | 109.39
2 | 0.537 | 0.00443 | -0.061 | 121.117
2.5 | 0.596 | 0.00451 | -0.061 | 132.169
3 | 0.655 | 0.00458 | -0.062 | 142.901
3.5 | 0.714 | 0.00467 | -0.062 | 152.721
4 | 0.772 | 0.00574 | -0.062 | 134.56
4.5 | 0.829 | 0.00951 | -0.063 | 87.161
5 | 0.885 | 0.00989 | -0.063 | 89.535
5.5 | 0.939 | 0.01355 | -0.064 | 69.311
6 | 0.992 | 0.01458 | -0.064 | 68.008
6.5 | 1.042 | 0.01563 | -0.064 | 66.664
7 | 1.09 | 0.01635 | -0.065 | 66.653
7.5 | 1.133 | 0.01709 | -0.065 | 66.318
8 | 1.172 | 0.01801 | -0.066 | 65.046
8.5 | 1.205 | 0.01892 | -0.066 | 63.682
9 | 1.233 | 0.01997 | -0.066 | 61.756
9.5 | 1.241 | 0.02114 | -0.066 | 58.674
10 | 1.247 | 0.02256 | -0.066 | 55.27
10.5 | 1.239 | 0.02485 | -0.065 | 49.865
11 | 1.159 | 0.03865 | -0.059 | 29.984
11.5 | 1.052 | 0.07398 | -0.043 | 14.214
12 | 1.027 | 0.0853 | -0.036 | 12.045
12.5 | 1.01 | 0.09227 | -0.031 | 10.948
13 | 0.993 | 0.09887 | -0.03 | 10.043
13.5 | 0.972 | 0.10532 | -0.029 | 9.23
14 | 0.948 | 0.11249 | -0.028 | 8.424
14.5 | 0.92 | 0.12042 | -0.026 | 7.641
15 | 0.891 | 0.12805 | -0.025 | 6.959

## 28. Re 500k Mach 0.10 (2)
BIGFOIL.COM POLAR EXPORT
SB99blkm mid
SB99blkm mid |  |  |  | Cl Max: | 1.3529 | at alpha= | 13 | deg
XFOIL ncrit=9 |  |  |  | L/D Max: | 92.7986 | at alpha= | 5 | deg
Re: | 500000 |  |  | Cd Min: | 0.25112 | at alpha= | -20 | deg
Mach: | 0.1 |  |  | Cl=0 at alpha= | -2.4636 | deg
|  |  |  | @ Cl=0.1, Cd= | 0.0062072
|  |  |  | @ Cl=0.4, Cd= | 0.0064128
|  |  |  | @ Cl=0.6, Cd= | 0.007142
alpha (deg) | Cl | Cd | Cm | Cl/Cd
-20 | -0.7633 | 0.25112 | 0.0634 | -3.0396
-19.5 | -0.7459 | 0.24501 | 0.0594 | -3.0444
-19 | -0.7286 | 0.23852 | 0.0554 | -3.0547
-18.5 | -0.7111 | 0.2313 | 0.0508 | -3.0744
-18 | -0.6967 | 0.22376 | 0.0447 | -3.1136
-17.5 | -0.6808 | 0.21607 | 0.0413 | -3.1508
-17 | -0.6632 | 0.21001 | 0.039 | -3.1579
-16.5 | -0.6468 | 0.20367 | 0.0357 | -3.1757
-16 | -0.6311 | 0.19681 | 0.0321 | -3.2066
-15.5 | -0.6183 | 0.18854 | 0.0267 | -3.2794
-15 | -0.6112 | 0.18024 | 0.0207 | -3.391
-14.5 | -0.5924 | 0.17345 | 0.0204 | -3.4154
-14 | -0.5779 | 0.16702 | 0.0179 | -3.4601
-13.5 | -0.5655 | 0.16002 | 0.0149 | -3.5339
-13 | -0.5553 | 0.1522 | 0.0114 | -3.6485
-12.5 | -0.5559 | 0.14151 | 0.004 | -3.9283
-12 | -0.5495 | 0.13309 | 0.0021 | -4.1288
-11.5 | -0.5354 | 0.12727 | 0.0009 | -4.2068
-11 | -0.5261 | 0.12021 | -0.0018 | -4.3765
-10.5 | -0.5219 | 0.1116 | -0.006 | -4.6765
-10 | -0.5285 | 0.09834 | -0.0158 | -5.3742
-9.5 | -0.5376 | 0.08764 | -0.0204 | -6.1342
-9 | -0.5301 | 0.08131 | -0.0233 | -6.5195
-8.5 | -0.5351 | 0.07093 | -0.0317 | -7.5441
-8 | -0.6182 | 0.03537 | -0.0516 | -17.4781
-7.5 | -0.6125 | 0.02556 | -0.0481 | -23.9632
-7 | -0.5818 | 0.02078 | -0.045 | -27.9981
-6.5 | -0.531 | 0.01837 | -0.0448 | -28.9058
-6 | -0.46 | 0.0154 | -0.0489 | -29.8701
-5.5 | -0.388 | 0.0138 | -0.0524 | -28.1159
-5 | -0.3155 | 0.01214 | -0.0563 | -25.9885
-4.5 | -0.2428 | 0.01082 | -0.06 | -22.4399
-4 | -0.175 | 0.00989 | -0.0624 | -17.6946
-3.5 | -0.1123 | 0.00905 | -0.0636 | -12.4088
-3 | -0.0568 | 0.00819 | -0.0635 | -6.9353
-2.5 | -0.0038 | 0.00727 | -0.063 | -0.5227
-2 | 0.0484 | 0.00644 | -0.0622 | 7.5155
-1.5 | 0.1016 | 0.0062 | -0.0611 | 16.3871
-1 | 0.1555 | 0.00617 | -0.0601 | 25.2026
-0.5 | 0.2095 | 0.00619 | -0.0591 | 33.8449
0 | 0.2633 | 0.00625 | -0.0581 | 42.128
0.5 | 0.3165 | 0.00633 | -0.057 | 50
1.5 | 0.4173 | 0.00643 | -0.0535 | 64.8989
2 | 0.4835 | 0.00651 | -0.0554 | 74.2704
2.5 | 0.5406 | 0.00678 | -0.0558 | 79.7345
3 | 0.5964 | 0.00712 | -0.0559 | 83.764
3.5 | 0.6521 | 0.00746 | -0.0558 | 87.4129
4 | 0.7071 | 0.00785 | -0.0557 | 90.0764
4.5 | 0.762 | 0.00825 | -0.0555 | 92.3636
5 | 0.8157 | 0.00879 | -0.0552 | 92.7986
5.5 | 0.8681 | 0.00948 | -0.0548 | 91.5717
6 | 0.9177 | 0.01054 | -0.054 | 87.0683
6.5 | 0.9646 | 0.01198 | -0.053 | 80.5175
7 | 1.0123 | 0.01326 | -0.052 | 76.3424
7.5 | 1.0601 | 0.01445 | -0.051 | 73.3633
8 | 1.1068 | 0.01571 | -0.0497 | 70.4519
8.5 | 1.1518 | 0.01707 | -0.0482 | 67.4751
9 | 1.1939 | 0.01862 | -0.0463 | 64.1192
9.5 | 1.2304 | 0.0206 | -0.0438 | 59.7282
10 | 1.268 | 0.0223 | -0.0414 | 56.861
10.5 | 1.2909 | 0.02522 | -0.0375 | 51.1856
11 | 1.318 | 0.02717 | -0.0339 | 48.5094
11.5 | 1.3376 | 0.02954 | -0.03 | 45.281
12 | 1.3473 | 0.03303 | -0.0261 | 40.7902
12.5 | 1.3491 | 0.03785 | -0.0226 | 35.6433
13 | 1.3529 | 0.04262 | -0.0206 | 31.7433
13.5 | 1.3491 | 0.04868 | -0.0198 | 27.7136
14 | 1.3381 | 0.05612 | -0.0204 | 23.8435
14.5 | 1.3193 | 0.06523 | -0.0228 | 20.2254
15 | 1.2924 | 0.07629 | -0.0271 | 16.9406
15.5 | 1.2572 | 0.08991 | -0.0337 | 13.9829
16 | 1.2125 | 0.10688 | -0.0431 | 11.3445
16.5 | 1.1555 | 0.12862 | -0.0561 | 8.9838
17 | 1.0501 | 0.16831 | -0.0798 | 6.2391
17.5 | 0.9639 | 0.22147 | -0.1048 | 4.3523
18 | 0.9773 | 0.22934 | -0.1095 | 4.2614

## 29. Re 500k Mach 0.25 (1)
BIGFOIL.COM POLAR EXPORT
SB99blkm mid
SB99blkm mid |  |  |  | Cl Max: | 1.217 | at alpha= | 9 | deg
JavaFoil+Calcfoil stall+Eppler ext transition |  |  |  | L/D Max: | 143.081 | at alpha= | 2.5 | deg
Re: | 500000 |  |  | Cd Min: | 0.00374 | at alpha= | -2 | deg
Mach: | 0.25 |  |  | Cl=0 at alpha= | -2.4754 | deg
|  |  |  | @ Cl=0.1, Cd= | 0.005359
|  |  |  | @ Cl=0.4, Cd= | 0.0040679
|  |  |  | @ Cl=0.6, Cd= | 0.0042682
alpha (deg) | Cl | Cd | Cm | Cl/Cd
-15 | -0.182 | 0.1807 | -0.02 | -1.005
-14.5 | -0.246 | 0.16069 | -0.02 | -1.531
-14 | -0.299 | 0.15357 | -0.02 | -1.948
-13.5 | -0.346 | 0.13974 | -0.02 | -2.479
-13 | -0.389 | 0.12443 | -0.019 | -3.123
-12.5 | -0.426 | 0.11415 | -0.019 | -3.729
-12 | -0.457 | 0.10517 | -0.019 | -4.348
-11.5 | -0.483 | 0.09662 | -0.019 | -4.998
-11 | -0.502 | 0.0905 | -0.019 | -5.546
-10.5 | -0.514 | 0.08149 | -0.02 | -6.309
-10 | -0.519 | 0.07327 | -0.021 | -7.083
-9.5 | -0.517 | 0.06846 | -0.021 | -7.548
-9 | -0.507 | 0.06262 | -0.021 | -8.101
-8.5 | -0.491 | 0.0582 | -0.021 | -8.438
-8 | -0.469 | 0.05398 | -0.022 | -8.687
-7.5 | -0.441 | 0.0501 | -0.022 | -8.807
-7 | -0.409 | 0.04675 | -0.023 | -8.743
-6.5 | -0.372 | 0.04386 | -0.023 | -8.484
-6 | -0.333 | 0.04092 | -0.027 | -8.141
-5.5 | -0.358 | 0.00939 | -0.056 | -38.187
-5 | -0.302 | 0.00983 | -0.057 | -30.715
-4.5 | -0.244 | 0.00846 | -0.057 | -28.86
-4 | -0.185 | 0.00499 | -0.058 | -37.048
-3.5 | -0.125 | 0.00873 | -0.058 | -14.312
-3 | -0.064 | 0.0048 | -0.058 | -13.379
-2.5 | -0.003 | 0.00382 | -0.059 | -0.785
-2 | 0.058 | 0.00374 | -0.059 | 15.623
-1.5 | 0.12 | 0.00613 | -0.06 | 19.584
-1 | 0.182 | 0.00633 | -0.06 | 28.706
-0.5 | 0.243 | 0.00656 | -0.061 | 37.082
0 | 0.306 | 0.00394 | -0.061 | 77.596
0.5 | 0.367 | 0.00402 | -0.061 | 91.432
1 | 0.429 | 0.00411 | -0.062 | 104.363
1.5 | 0.49 | 0.00417 | -0.062 | 117.65
2 | 0.551 | 0.00422 | -0.063 | 130.751
2.5 | 0.612 | 0.00428 | -0.063 | 143.081
3 | 0.673 | 0.00767 | -0.063 | 87.688
3.5 | 0.733 | 0.00914 | -0.064 | 80.188
4 | 0.793 | 0.00943 | -0.064 | 84.08
4.5 | 0.851 | 0.00968 | -0.065 | 87.906
5 | 0.908 | 0.01008 | -0.065 | 90.085
5.5 | 0.963 | 0.01399 | -0.065 | 68.862
6 | 1.016 | 0.01506 | -0.066 | 67.449
6.5 | 1.066 | 0.01619 | -0.066 | 65.813
7 | 1.112 | 0.01707 | -0.067 | 65.143
7.5 | 1.153 | 0.018 | -0.067 | 64.068
8 | 1.187 | 0.01893 | -0.067 | 62.704
8.5 | 1.214 | 0.02006 | -0.068 | 60.494
9 | 1.217 | 0.02133 | -0.067 | 57.035
9.5 | 1.214 | 0.02303 | -0.067 | 52.725
10 | 1.184 | 0.0266 | -0.065 | 44.519
10.5 | 1.003 | 0.07017 | -0.041 | 14.292
11 | 0.973 | 0.07945 | -0.033 | 12.247
11.5 | 0.945 | 0.0871 | -0.03 | 10.846
12 | 0.91 | 0.09228 | -0.029 | 9.857
12.5 | 0.866 | 0.09942 | -0.026 | 8.709
13 | 0.815 | 0.10871 | -0.025 | 7.498
13.5 | 0.758 | 0.11993 | -0.025 | 6.32
14 | 0.695 | 0.13118 | -0.025 | 5.298

## 30. Re 500k Mach 0.25 (2)
BIGFOIL.COM POLAR EXPORT
SB99blkm mid
SB99blkm mid |  |  |  | Cl Max: | 1.3074 | at alpha= | 11.5 | deg
XFOIL ncrit=9 |  |  |  | L/D Max: | 92.4066 | at alpha= | 5 | deg
Re: | 500000 |  |  | Cd Min: | 0.25584 | at alpha= | -20 | deg
Mach: | 0.25 |  |  | Cl=0 at alpha= | -2.4509 | deg
|  |  |  | @ Cl=0.1, Cd= | 0.0063517
|  |  |  | @ Cl=0.4, Cd= | 0.0065797
|  |  |  | @ Cl=0.6, Cd= | 0.007206
alpha (deg) | Cl | Cd | Cm | Cl/Cd
-20 | -0.7757 | 0.25584 | 0.0658 | -3.032
-19.5 | -0.7573 | 0.24935 | 0.0616 | -3.0371
-19 | -0.7389 | 0.24252 | 0.0573 | -3.0468
-18.5 | -0.7205 | 0.23484 | 0.0518 | -3.068
-18 | -0.7053 | 0.22753 | 0.0459 | -3.0998
-17.5 | -0.6866 | 0.2199 | 0.0435 | -3.1223
-17 | -0.6687 | 0.21358 | 0.0404 | -3.1309
-16.5 | -0.6515 | 0.20692 | 0.0368 | -3.1486
-16 | -0.6347 | 0.19973 | 0.033 | -3.1778
-15.5 | -0.6221 | 0.19131 | 0.0266 | -3.2518
-15 | -0.6094 | 0.183 | 0.0227 | -3.3301
-14.5 | -0.5905 | 0.17681 | 0.0215 | -3.3397
-14 | -0.5754 | 0.17001 | 0.0186 | -3.3845
-13.5 | -0.5619 | 0.1627 | 0.0153 | -3.4536
-13 | -0.5562 | 0.15367 | 0.0092 | -3.6194
-12.5 | -0.55 | 0.14454 | 0.004 | -3.8052
-12 | -0.5362 | 0.13751 | 0.0038 | -3.8994
-11.5 | -0.5232 | 0.13099 | 0.0018 | -3.9942
-11 | -0.5142 | 0.12351 | -0.0013 | -4.1632
-10.5 | -0.5156 | 0.11249 | -0.0091 | -4.5835
-10 | -0.5191 | 0.10156 | -0.0145 | -5.1113
-9.5 | -0.5071 | 0.09622 | -0.0149 | -5.2702
-9 | -0.5001 | 0.08895 | -0.0183 | -5.6223
-8.5 | -0.4999 | 0.07981 | -0.024 | -6.2636
-8 | -0.5871 | 0.04425 | -0.0535 | -13.2678
-7.5 | -0.5857 | 0.03709 | -0.0519 | -15.7913
-7 | -0.5862 | 0.02816 | -0.0482 | -20.8168
-6.5 | -0.5445 | 0.0211 | -0.0485 | -25.8057
-6 | -0.4721 | 0.01711 | -0.0526 | -27.5921
-5.5 | -0.3967 | 0.01474 | -0.0562 | -26.9132
-5 | -0.323 | 0.0127 | -0.0595 | -25.4331
-4.5 | -0.2459 | 0.0113 | -0.0634 | -21.7611
-4 | -0.1777 | 0.01019 | -0.0653 | -17.4387
-3.5 | -0.117 | 0.00936 | -0.0654 | -12.5
-3 | -0.0599 | 0.00848 | -0.065 | -7.0637
-2.5 | -0.0053 | 0.00759 | -0.0644 | -0.69829
-2 | 0.0487 | 0.00667 | -0.0637 | 7.3013
-1.5 | 0.1035 | 0.00633 | -0.0626 | 16.3507
-1 | 0.1592 | 0.00628 | -0.0615 | 25.3503
-0.5 | 0.215 | 0.00631 | -0.0605 | 34.0729
0 | 0.2707 | 0.00638 | -0.0595 | 42.4295
0.5 | 0.3261 | 0.00648 | -0.0585 | 50.3241
1 | 0.3797 | 0.00656 | -0.0571 | 57.8811
1.5 | 0.4312 | 0.00661 | -0.0552 | 65.2345
2 | 0.4918 | 0.00668 | -0.0552 | 73.6228
2.5 | 0.556 | 0.00694 | -0.0567 | 80.1153
3 | 0.6139 | 0.00729 | -0.0567 | 84.2112
3.5 | 0.6716 | 0.00764 | -0.0566 | 87.9058
4 | 0.7287 | 0.00805 | -0.0564 | 90.5217
4.5 | 0.7854 | 0.00851 | -0.0561 | 92.2914
5 | 0.8409 | 0.0091 | -0.0555 | 92.4066
5.5 | 0.8944 | 0.00994 | -0.0548 | 89.9799
6 | 0.9436 | 0.01133 | -0.0536 | 83.2833
6.5 | 0.9923 | 0.01279 | -0.0522 | 77.5841
7 | 1.042 | 0.01408 | -0.0508 | 74.0057
7.5 | 1.0899 | 0.0155 | -0.0491 | 70.3161
8 | 1.1365 | 0.01697 | -0.0471 | 66.9711
8.5 | 1.1782 | 0.01881 | -0.0445 | 62.6369
9 | 1.2136 | 0.02106 | -0.0412 | 57.6258
9.5 | 1.2498 | 0.02306 | -0.0379 | 54.1977
10 | 1.2718 | 0.02585 | -0.0332 | 49.1992
10.5 | 1.2862 | 0.02916 | -0.028 | 44.1084
11 | 1.2998 | 0.03262 | -0.0239 | 39.8467
11.5 | 1.3074 | 0.03686 | -0.0209 | 35.4693
12 | 1.303 | 0.04287 | -0.0189 | 30.3942
12.5 | 1.2855 | 0.05106 | -0.0188 | 25.1763
13 | 1.2658 | 0.06038 | -0.0212 | 20.9639
13.5 | 1.2376 | 0.07178 | -0.0259 | 17.2416
14 | 1.2034 | 0.08517 | -0.0326 | 14.1294
14.5 | 1.1659 | 0.10051 | -0.0411 | 11.5998
15 | 1.1263 | 0.11766 | -0.051 | 9.5725
15.5 | 1.0845 | 0.1369 | -0.0623 | 7.9218
16 | 0.9545 | 0.192 | -0.0906 | 4.9714
16.5 | 0.698 | 0.17355 | -0.0582 | 4.0219

## 31. Re 500k Mach 0.50 (1)
BIGFOIL.COM POLAR EXPORT
SB99blkm mid
SB99blkm mid |  |  |  | Cl Max: | 1.214 | at alpha= | 20 | deg
JavaFoil+Calcfoil stall+Eppler ext transition |  |  |  | L/D Max: | 123.652 | at alpha= | 1.5 | deg
Re: | 500000 |  |  | Cd Min: | 0.00406 | at alpha= | -2 | deg
Mach: | 0.5 |  |  | Cl=0 at alpha= | -2.4779 | deg
|  |  |  | @ Cl=0.1, Cd= | 0.0053281
|  |  |  | @ Cl=0.4, Cd= | 0.0042582
|  |  |  | @ Cl=0.6, Cd= | 0.0069688
alpha (deg) | Cl | Cd | Cm | Cl/Cd
-20 | -0.964 | 0.23192 | -0.03 | -4.157
-19.5 | -0.934 | 0.22648 | -0.029 | -4.124
-19 | -0.907 | 0.20871 | -0.029 | -4.346
-18.5 | -0.879 | 0.20565 | -0.028 | -4.275
-18 | -0.852 | 0.20003 | -0.028 | -4.261
-17.5 | -0.825 | 0.19438 | -0.028 | -4.245
-17 | -0.798 | 0.1919 | -0.028 | -4.161
-16.5 | -0.771 | 0.18477 | -0.028 | -4.175
-16 | -0.744 | 0.17901 | -0.028 | -4.158
-15.5 | -0.718 | 0.17183 | -0.029 | -4.177
-15 | -0.691 | 0.17009 | -0.029 | -4.06
-14.5 | -0.664 | 0.16699 | -0.029 | -3.973
-14 | -0.636 | 0.15867 | -0.029 | -4.01
-13.5 | -0.608 | 0.14708 | -0.028 | -4.137
-13 | -0.58 | 0.14179 | -0.026 | -4.09
-12.5 | -0.552 | 0.13533 | -0.025 | -4.08
-12 | -0.525 | 0.13122 | -0.025 | -4
-11.5 | -0.498 | 0.12414 | -0.026 | -4.008
-11 | -0.47 | 0.12046 | -0.026 | -3.904
-10.5 | -0.443 | 0.12173 | -0.026 | -3.638
-10 | -0.415 | 0.11602 | -0.026 | -3.581
-9.5 | -0.388 | 0.11352 | -0.026 | -3.418
-9 | -0.36 | 0.09944 | -0.024 | -3.62
-8.5 | -0.333 | 0.09442 | -0.024 | -3.522
-8 | -0.305 | 0.09017 | -0.024 | -3.383
-7.5 | -0.278 | 0.08789 | -0.024 | -3.158
-7 | -0.25 | 0.08578 | -0.024 | -2.914
-6.5 | -0.325 | 0.0552 | -0.023 | -5.897
-6 | -0.336 | 0.04776 | -0.024 | -7.045
-5.5 | -0.305 | 0.04182 | -0.025 | -7.301
-5 | -0.263 | 0.03827 | -0.026 | -6.875
-4.5 | -0.268 | 0.00913 | -0.064 | -29.33
-4 | -0.204 | 0.00879 | -0.064 | -23.246
-3.5 | -0.139 | 0.00841 | -0.065 | -16.488
-3 | -0.071 | 0.00888 | -0.065 | -8.051
-2.5 | -0.003 | 0.00503 | -0.066 | -0.664
-2 | 0.065 | 0.00406 | -0.066 | 16.084
-1.5 | 0.134 | 0.00656 | -0.067 | 20.473
-1 | 0.203 | 0.00682 | -0.067 | 29.778
-0.5 | 0.272 | 0.00706 | -0.068 | 38.508
0 | 0.342 | 0.00419 | -0.068 | 81.475
0.5 | 0.41 | 0.00427 | -0.069 | 95.98
1 | 0.479 | 0.00436 | -0.069 | 109.951
1.5 | 0.548 | 0.00443 | -0.07 | 123.652
2 | 0.616 | 0.00775 | -0.07 | 79.434
2.5 | 0.684 | 0.00809 | -0.07 | 84.474
3 | 0.751 | 0.00857 | -0.071 | 87.708
3.5 | 0.818 | 0.01007 | -0.071 | 81.218
4 | 0.883 | 0.01049 | -0.072 | 84.21
4.5 | 0.946 | 0.01092 | -0.072 | 86.682
5 | 1.007 | 0.01309 | -0.073 | 76.906
5.5 | 1.061 | 0.01513 | -0.073 | 70.099
6 | 1.108 | 0.01821 | -0.074 | 60.819
6.5 | 1.143 | 0.01984 | -0.074 | 57.586
7 | 1.144 | 0.02167 | -0.073 | 52.773
7.5 | 0.904 | 0.05607 | -0.033 | 16.114
8 | 0.573 | 0.07171 | -0.025 | 7.986
8.5 | 0.6 | 0.09361 | -0.028 | 6.407
9 | 0.627 | 0.09945 | -0.029 | 6.302
9.5 | 0.654 | 0.11127 | -0.031 | 5.875
10 | 0.68 | 0.11406 | -0.031 | 5.965
10.5 | 0.707 | 0.11539 | -0.031 | 6.127
11 | 0.736 | 0.13067 | -0.036 | 5.629
11.5 | 0.762 | 0.13545 | -0.037 | 5.626
12 | 0.789 | 0.13943 | -0.037 | 5.656
12.5 | 0.815 | 0.14495 | -0.038 | 5.624
13 | 0.842 | 0.15147 | -0.038 | 5.556
13.5 | 0.868 | 0.15399 | -0.04 | 5.639
14 | 0.896 | 0.16271 | -0.042 | 5.509
14.5 | 0.927 | 0.16711 | -0.046 | 5.548
15 | 0.951 | 0.17907 | -0.045 | 5.31
15.5 | 0.977 | 0.18603 | -0.045 | 5.251
16 | 1.002 | 0.18822 | -0.045 | 5.326
16.5 | 1.029 | 0.19663 | -0.046 | 5.231
17 | 1.054 | 0.20093 | -0.046 | 5.248
17.5 | 1.081 | 0.20601 | -0.047 | 5.247
18 | 1.107 | 0.21123 | -0.048 | 5.241
18.5 | 1.135 | 0.22107 | -0.049 | 5.133
19 | 1.166 | 0.22868 | -0.052 | 5.101
19.5 | 1.189 | 0.23629 | -0.051 | 5.03
20 | 1.214 | 0.23944 | -0.052 | 5.07

## 32. Re 500k Mach 0.50 (2)
BIGFOIL.COM POLAR EXPORT
SB99blkm mid
SB99blkm mid |  |  |  | Cl Max: | 1.2001 | at alpha= | 8.5 | deg
XFOIL ncrit=9 |  |  |  | L/D Max: | 91.7337 | at alpha= | 4.5 | deg
Re: | 500000 |  |  | Cd Min: | 0.27985 | at alpha= | -20 | deg
Mach: | 0.5 |  |  | Cl=0 at alpha= | -2.3965 | deg
|  |  |  | @ Cl=0.1, Cd= | 0.0071836
|  |  |  | @ Cl=0.4, Cd= | 0.0071686
|  |  |  | @ Cl=0.6, Cd= | 0.0075998
alpha (deg) | Cl | Cd | Cm | Cl/Cd
-20 | -0.84 | 0.27985 | 0.077 | -3.0016
-19.5 | -0.8171 | 0.27141 | 0.0717 | -3.0106
-19 | -0.794 | 0.2627 | 0.065 | -3.0225
-18.5 | -0.772 | 0.254 | 0.0598 | -3.0394
-18 | -0.7495 | 0.24597 | 0.056 | -3.0471
-17.5 | -0.7272 | 0.23811 | 0.0515 | -3.0541
-17 | -0.7049 | 0.23004 | 0.0467 | -3.0642
-16.5 | -0.6828 | 0.22159 | 0.0417 | -3.0814
-16 | -0.6641 | 0.21318 | 0.0347 | -3.1152
-15.5 | -0.6421 | 0.20449 | 0.0318 | -3.14
-15 | -0.6206 | 0.19714 | 0.0286 | -3.148
-14.5 | -0.6002 | 0.18936 | 0.0245 | -3.1696
-14 | -0.5815 | 0.18088 | 0.0193 | -3.2148
-13.5 | -0.5694 | 0.17265 | 0.0127 | -3.298
-13 | -0.5482 | 0.16403 | 0.0111 | -3.3421
-12.5 | -0.5293 | 0.15678 | 0.0087 | -3.3761
-12 | -0.513 | 0.14918 | 0.0054 | -3.4388
-11.5 | -0.5041 | 0.14051 | -0.001 | -3.5876
-11 | -0.4951 | 0.13172 | -0.0062 | -3.7587
-10.5 | -0.4758 | 0.12468 | -0.0056 | -3.8162
-10 | -0.4627 | 0.11737 | -0.0083 | -3.9422
-9.5 | -0.4565 | 0.10855 | -0.0142 | -4.2054
-9 | -0.4518 | 0.09916 | -0.0207 | -4.5563
-8.5 | -0.4482 | 0.08987 | -0.0247 | -4.9872
-8 | -0.4424 | 0.08189 | -0.0274 | -5.4024
-7.5 | -0.4427 | 0.0723 | -0.0314 | -6.1231
-7 | -0.4487 | 0.06277 | -0.0377 | -7.1483
-6.5 | -0.473 | 0.05195 | -0.0466 | -9.1049
-6 | -0.4734 | 0.03947 | -0.057 | -11.9939
-5.5 | -0.4216 | 0.02607 | -0.0698 | -16.1718
-5 | -0.3505 | 0.0178 | -0.0748 | -19.691
-4.5 | -0.2753 | 0.01422 | -0.076 | -19.3601
-4 | -0.2055 | 0.01193 | -0.0752 | -17.2255
-3.5 | -0.1413 | 0.01063 | -0.0735 | -13.2926
-3 | -0.0773 | 0.00961 | -0.0719 | -8.0437
-2.5 | -0.0131 | 0.00878 | -0.0707 | -1.492
-2 | 0.0502 | 0.00787 | -0.0701 | 6.3787
-1.5 | 0.1126 | 0.00701 | -0.0693 | 16.0628
-1 | 0.1757 | 0.0068 | -0.068 | 25.8382
-0.5 | 0.2397 | 0.00684 | -0.0668 | 35.0439
0 | 0.3035 | 0.00694 | -0.0657 | 43.732
0.5 | 0.3671 | 0.00709 | -0.0645 | 51.7772
1 | 0.4299 | 0.00724 | -0.0632 | 59.3785
1.5 | 0.4909 | 0.00738 | -0.0615 | 66.5176
2 | 0.5497 | 0.00749 | -0.0591 | 73.3912
2.5 | 0.623 | 0.00765 | -0.0598 | 81.4379
3 | 0.6914 | 0.00804 | -0.0599 | 85.995
3.5 | 0.7583 | 0.00848 | -0.0594 | 89.4222
4 | 0.8243 | 0.00901 | -0.0585 | 91.4872
4.5 | 0.8889 | 0.00969 | -0.0572 | 91.7337
5 | 0.9488 | 0.01084 | -0.0551 | 87.5277
5.5 | 1.0017 | 0.01269 | -0.0523 | 78.9362
6 | 1.0559 | 0.0144 | -0.0491 | 73.3264
6.5 | 1.107 | 0.01629 | -0.0451 | 67.9558
7 | 1.15 | 0.0186 | -0.0401 | 61.828
7.5 | 1.1788 | 0.0215 | -0.0335 | 54.8279
8 | 1.1931 | 0.02528 | -0.0265 | 47.1954
8.5 | 1.2001 | 0.03035 | -0.021 | 39.542
9 | 1.1964 | 0.037 | -0.0182 | 32.3351
9.5 | 1.179 | 0.04576 | -0.019 | 25.7649
10 | 1.1512 | 0.05686 | -0.023 | 20.2462
10.5 | 1.1168 | 0.0697 | -0.0296 | 16.023
11 | 1.0797 | 0.08385 | -0.0375 | 12.8766
11.5 | 1.0419 | 0.09929 | -0.0465 | 10.4935
12 | 1.0037 | 0.11606 | -0.0559 | 8.6481
12.5 | 0.9691 | 0.13357 | -0.0651 | 7.2554
13 | 0.9501 | 0.14936 | -0.0735 | 6.3611
13.5 | 0.9444 | 0.16323 | -0.0808 | 5.7857

## 33. Re 750k Mach 0.00 (1)
BIGFOIL.COM POLAR EXPORT
SB99blkm mid
SB99blkm mid |  |  |  | Cl Max: | 1.274 | at alpha= | 10 | deg
JavaFoil+Calcfoil stall+Eppler ext transition |  |  |  | L/D Max: | 179.157 | at alpha= | 4.5 | deg
Re: | 750000 |  |  | Cd Min: | 0.00374 | at alpha= | -1.5 | deg
Mach: | 0 |  |  | Cl=0 at alpha= | -2.475 | deg
|  |  |  | @ Cl=0.1, Cd= | 0.0037454
|  |  |  | @ Cl=0.4, Cd= | 0.0040075
|  |  |  | @ Cl=0.6, Cd= | 0.0042083
alpha (deg) | Cl | Cd | Cm | Cl/Cd
-17 | -0.498 | 0.16483 | -0.019 | -3.019
-16.5 | -0.514 | 0.1511 | -0.019 | -3.4
-16 | -0.53 | 0.14404 | -0.018 | -3.676
-15.5 | -0.545 | 0.13689 | -0.019 | -3.978
-15 | -0.558 | 0.12599 | -0.019 | -4.432
-14.5 | -0.571 | 0.12194 | -0.019 | -4.683
-14 | -0.582 | 0.11302 | -0.019 | -5.149
-13.5 | -0.591 | 0.10727 | -0.019 | -5.509
-13 | -0.597 | 0.10046 | -0.02 | -5.947
-12.5 | -0.601 | 0.09317 | -0.02 | -6.453
-12 | -0.602 | 0.08559 | -0.02 | -7.033
-11.5 | -0.599 | 0.0807 | -0.021 | -7.426
-11 | -0.593 | 0.07574 | -0.021 | -7.829
-10.5 | -0.583 | 0.07097 | -0.021 | -8.212
-10 | -0.569 | 0.06617 | -0.022 | -8.595
-9.5 | -0.55 | 0.06136 | -0.021 | -8.97
-9 | -0.529 | 0.0576 | -0.023 | -9.186
-8.5 | -0.504 | 0.05364 | -0.025 | -9.391
-8 | -0.475 | 0.05 | -0.026 | -9.497
-7.5 | -0.444 | 0.04568 | -0.03 | -9.726
-7 | -0.502 | 0.00944 | -0.053 | -53.172
-6.5 | -0.454 | 0.00913 | -0.054 | -49.715
-6 | -0.403 | 0.00569 | -0.054 | -70.834
-5.5 | -0.349 | 0.00532 | -0.055 | -65.708
-5 | -0.294 | 0.00519 | -0.055 | -56.663
-4.5 | -0.237 | 0.00507 | -0.055 | -46.763
-4 | -0.18 | 0.00505 | -0.056 | -35.565
-3.5 | -0.121 | 0.00494 | -0.056 | -24.526
-3 | -0.062 | 0.00484 | -0.057 | -12.853
-2.5 | -0.003 | 0.00381 | -0.057 | -0.762
-2 | 0.057 | 0.00376 | -0.057 | 15.072
-1.5 | 0.116 | 0.00374 | -0.058 | 31.098
-1 | 0.176 | 0.00376 | -0.058 | 46.812
-0.5 | 0.236 | 0.00383 | -0.059 | 61.569
0 | 0.296 | 0.00388 | -0.059 | 76.206
0.5 | 0.355 | 0.00394 | -0.059 | 90.119
1 | 0.415 | 0.00403 | -0.06 | 103.06
1.5 | 0.475 | 0.00409 | -0.06 | 115.908
2 | 0.534 | 0.00416 | -0.061 | 128.348
2.5 | 0.593 | 0.0042 | -0.061 | 141.017
3 | 0.652 | 0.00427 | -0.061 | 152.683
3.5 | 0.71 | 0.00439 | -0.062 | 161.748
4 | 0.768 | 0.0045 | -0.062 | 170.785
4.5 | 0.825 | 0.0046 | -0.063 | 179.157
5 | 0.881 | 0.00536 | -0.063 | 164.33
5.5 | 0.935 | 0.01239 | -0.063 | 75.434
6 | 0.987 | 0.01335 | -0.064 | 73.948
6.5 | 1.038 | 0.01433 | -0.064 | 72.419
7 | 1.085 | 0.015 | -0.064 | 72.347
7.5 | 1.13 | 0.01565 | -0.065 | 72.19
8 | 1.168 | 0.01652 | -0.065 | 70.735
8.5 | 1.203 | 0.01731 | -0.066 | 69.474
9 | 1.232 | 0.01826 | -0.066 | 67.478
9.5 | 1.256 | 0.01916 | -0.066 | 65.541
10 | 1.274 | 0.02024 | -0.067 | 62.931
10.5 | 1.262 | 0.02168 | -0.066 | 58.236
11 | 1.255 | 0.02368 | -0.065 | 52.989
11.5 | 1.233 | 0.02721 | -0.064 | 45.307
12 | 1.194 | 0.03425 | -0.062 | 34.848
12.5 | 1.085 | 0.06589 | -0.052 | 16.464
13 | 1.025 | 0.09063 | -0.04 | 11.31
13.5 | 1.003 | 0.0981 | -0.036 | 10.224
14 | 0.981 | 0.10561 | -0.035 | 9.287
14.5 | 0.955 | 0.11474 | -0.031 | 8.326
15 | 0.93 | 0.11997 | -0.03 | 7.749

## 34. Re 750k Mach 0.00 (2)
BIGFOIL.COM POLAR EXPORT
SB99blkm mid
SB99blkm mid |  |  |  | Cl Max: | 1.4341 | at alpha= | 14 | deg
XFOIL ncrit=9 |  |  |  | L/D Max: | 102.601 | at alpha= | 4.5 | deg
Re: | 750000 |  |  | Cd Min: | 0.25021 | at alpha= | -20 | deg
Mach: | 0 |  |  | Cl=0 at alpha= | -2.4312 | deg
|  |  |  | @ Cl=0.1, Cd= | 0.0056323
|  |  |  | @ Cl=0.4, Cd= | 0.0058214
|  |  |  | @ Cl=0.6, Cd= | 0.0063575
alpha (deg) | Cl | Cd | Cm | Cl/Cd
-20 | -0.7624 | 0.25021 | 0.0635 | -3.047
-19.5 | -0.7452 | 0.24412 | 0.0595 | -3.0526
-19 | -0.7281 | 0.2376 | 0.0554 | -3.0644
-18.5 | -0.7109 | 0.23024 | 0.051 | -3.0876
-18 | -0.6963 | 0.22206 | 0.0452 | -3.1356
-17.5 | -0.6818 | 0.21423 | 0.0413 | -3.1826
-17 | -0.6645 | 0.20843 | 0.039 | -3.1881
-16.5 | -0.6483 | 0.20228 | 0.0357 | -3.205
-16 | -0.6328 | 0.1956 | 0.0323 | -3.2352
-15.5 | -0.6191 | 0.18738 | 0.0279 | -3.304
-15 | -0.6104 | 0.17837 | 0.0223 | -3.4221
-14.5 | -0.6 | 0.16998 | 0.0193 | -3.5298
-14 | -0.5838 | 0.16441 | 0.0177 | -3.5509
-13.5 | -0.571 | 0.15791 | 0.015 | -3.616
-13 | -0.5601 | 0.1506 | 0.012 | -3.7191
-12.5 | -0.5564 | 0.14068 | 0.0068 | -3.9551
-12 | -0.5534 | 0.13026 | 0.0017 | -4.2484
-11.5 | -0.5526 | 0.12139 | -0.001 | -4.5523
-11 | -0.542 | 0.11524 | -0.0032 | -4.7032
-10.5 | -0.5349 | 0.10788 | -0.0064 | -4.9583
-10 | -0.7168 | 0.04622 | -0.0505 | -15.5084
-9.5 | -0.7509 | 0.03147 | -0.0545 | -23.8608
-9 | -0.7349 | 0.02502 | -0.0524 | -29.3725
-8.5 | -0.7056 | 0.02097 | -0.0499 | -33.6481
-8 | -0.6683 | 0.019 | -0.0475 | -35.1737
-7.5 | -0.6297 | 0.01712 | -0.0451 | -36.7815
-7 | -0.5611 | 0.01525 | -0.0484 | -36.7934
-6.5 | -0.4933 | 0.01311 | -0.0518 | -37.6278
-6 | -0.4231 | 0.01214 | -0.0552 | -34.8517
-5.5 | -0.3537 | 0.01074 | -0.0585 | -32.933
-5 | -0.2862 | 0.01006 | -0.0611 | -28.4493
-4.5 | -0.2248 | 0.00918 | -0.0623 | -24.488
-4 | -0.1688 | 0.00857 | -0.0621 | -19.6966
-3.5 | -0.1147 | 0.008 | -0.0615 | -14.3375
-3 | -0.0611 | 0.00742 | -0.061 | -8.2345
-2.5 | -0.0074 | 0.00685 | -0.0606 | -1.0803
-1.5 | 0.1002 | 0.00563 | -0.0601 | 17.7975
-1 | 0.1549 | 0.00551 | -0.0596 | 28.1125
-0.5 | 0.2101 | 0.00552 | -0.0592 | 38.0616
0 | 0.2653 | 0.00557 | -0.0588 | 47.6302
0.5 | 0.3203 | 0.00566 | -0.0583 | 56.5901
1 | 0.3749 | 0.00577 | -0.0578 | 64.974
1.5 | 0.4286 | 0.00588 | -0.0571 | 72.8912
2 | 0.4804 | 0.00596 | -0.0559 | 80.604
2.5 | 0.5355 | 0.00603 | -0.0553 | 88.806
3 | 0.5952 | 0.00633 | -0.0563 | 94.0284
3.5 | 0.6511 | 0.00665 | -0.0565 | 97.9098
4 | 0.7065 | 0.007 | -0.0565 | 100.9286
4.5 | 0.7613 | 0.00742 | -0.0565 | 102.6011
5 | 0.8147 | 0.00802 | -0.0562 | 101.5835
5.5 | 0.8666 | 0.00879 | -0.0559 | 98.5893
6 | 0.9157 | 0.00993 | -0.0552 | 92.2155
6.5 | 0.965 | 0.01102 | -0.0545 | 87.5681
7 | 1.0148 | 0.01198 | -0.0539 | 84.7078
7.5 | 1.0642 | 0.01294 | -0.0531 | 82.2411
8 | 1.1132 | 0.01389 | -0.0523 | 80.144
8.5 | 1.1609 | 0.01493 | -0.0513 | 77.7562
9 | 1.2065 | 0.01614 | -0.05 | 74.7522
9.5 | 1.2477 | 0.01772 | -0.0482 | 70.412
10 | 1.292 | 0.01882 | -0.0468 | 68.6504
10.5 | 1.3261 | 0.02081 | -0.0442 | 63.7242
11 | 1.3637 | 0.02224 | -0.042 | 61.3174
11.5 | 1.3953 | 0.02397 | -0.0392 | 58.2103
12 | 1.4138 | 0.02615 | -0.0348 | 54.065
12.5 | 1.4132 | 0.02998 | -0.0294 | 47.1381
13 | 1.426 | 0.03312 | -0.0265 | 43.0556
13.5 | 1.4324 | 0.03728 | -0.0245 | 38.4227
14 | 1.4341 | 0.04242 | -0.0236 | 33.8072
14.5 | 1.4313 | 0.04859 | -0.0239 | 29.4567
15 | 1.4247 | 0.05573 | -0.0254 | 25.5643
15.5 | 1.4125 | 0.06408 | -0.0279 | 22.0428
16 | 1.3948 | 0.07379 | -0.0315 | 18.9023
16.5 | 1.3715 | 0.08496 | -0.0361 | 16.1429
17 | 1.3428 | 0.09767 | -0.0419 | 13.7483
17.5 | 1.3109 | 0.11173 | -0.0487 | 11.7327
18 | 1.2764 | 0.12709 | -0.0567 | 10.0433
18.5 | 1.2395 | 0.14413 | -0.0663 | 8.5999
19 | 1.1847 | 0.16767 | -0.0805 | 7.0657

## 35. Re 750k Mach 0.10 (1)
BIGFOIL.COM POLAR EXPORT
SB99blkm mid
SB99blkm mid |  |  |  | Cl Max: | 1.255 | at alpha= | 9.5 | deg
JavaFoil+Calcfoil stall+Eppler ext transition |  |  |  | L/D Max: | 181.579 | at alpha= | 4.5 | deg
Re: | 750000 |  |  | Cd Min: | 0.00371 | at alpha= | -1.5 | deg
Mach: | 0.1 |  |  | Cl=0 at alpha= | -2.475 | deg
|  |  |  | @ Cl=0.1, Cd= | 0.0037157
|  |  |  | @ Cl=0.4, Cd= | 0.0039745
|  |  |  | @ Cl=0.6, Cd= | 0.0041741
alpha (deg) | Cl | Cd | Cm | Cl/Cd
-16.5 | -0.471 | 0.15326 | -0.019 | -3.074
-16 | -0.49 | 0.149 | -0.019 | -3.286
-15.5 | -0.508 | 0.13801 | -0.019 | -3.678
-15 | -0.525 | 0.12897 | -0.019 | -4.069
-14.5 | -0.54 | 0.12277 | -0.019 | -4.402
-14 | -0.555 | 0.11498 | -0.019 | -4.824
-13.5 | -0.567 | 0.10822 | -0.019 | -5.238
-13 | -0.577 | 0.10111 | -0.02 | -5.704
-12.5 | -0.584 | 0.09611 | -0.02 | -6.073
-12 | -0.587 | 0.08734 | -0.02 | -6.725
-11.5 | -0.588 | 0.08182 | -0.021 | -7.181
-11 | -0.584 | 0.07676 | -0.021 | -7.604
-10.5 | -0.576 | 0.0718 | -0.021 | -8.02
-10 | -0.564 | 0.06677 | -0.022 | -8.442
-9.5 | -0.547 | 0.06226 | -0.022 | -8.789
-9 | -0.526 | 0.05811 | -0.022 | -9.059
-8.5 | -0.502 | 0.05415 | -0.024 | -9.278
-8 | -0.474 | 0.05041 | -0.026 | -9.412
-7.5 | -0.442 | 0.04715 | -0.026 | -9.381
-7 | -0.503 | 0.0107 | -0.054 | -47.01
-6.5 | -0.455 | 0.00912 | -0.054 | -49.921
-6 | -0.405 | 0.00564 | -0.055 | -71.722
-5.5 | -0.351 | 0.00526 | -0.055 | -66.648
-5 | -0.295 | 0.00512 | -0.055 | -57.658
-4.5 | -0.238 | 0.00501 | -0.056 | -47.532
-4 | -0.18 | 0.005 | -0.056 | -36.059
-3.5 | -0.122 | 0.00484 | -0.057 | -25.159
-3 | -0.063 | 0.00479 | -0.057 | -13.053
-2.5 | -0.003 | 0.00378 | -0.057 | -0.771
-2 | 0.057 | 0.00373 | -0.058 | 15.264
-1.5 | 0.117 | 0.00371 | -0.058 | 31.479
-1 | 0.177 | 0.00373 | -0.059 | 47.366
-0.5 | 0.237 | 0.00377 | -0.059 | 62.742
0 | 0.297 | 0.00385 | -0.059 | 77.167
0.5 | 0.357 | 0.00391 | -0.06 | 91.292
1 | 0.417 | 0.004 | -0.06 | 104.395
1.5 | 0.477 | 0.00406 | -0.061 | 117.57
2 | 0.537 | 0.00409 | -0.061 | 131.179
2.5 | 0.596 | 0.00417 | -0.061 | 143.001
3 | 0.655 | 0.00423 | -0.062 | 154.776
3.5 | 0.714 | 0.00433 | -0.062 | 164.865
4 | 0.772 | 0.00446 | -0.062 | 173.094
4.5 | 0.829 | 0.00457 | -0.063 | 181.579
5 | 0.885 | 0.00898 | -0.063 | 98.51
5.5 | 0.939 | 0.01246 | -0.064 | 75.386
6 | 0.992 | 0.01343 | -0.064 | 73.849
6.5 | 1.042 | 0.01443 | -0.064 | 72.195
7 | 1.09 | 0.01511 | -0.065 | 72.142
7.5 | 1.133 | 0.01579 | -0.065 | 71.785
8 | 1.172 | 0.01665 | -0.066 | 70.369
8.5 | 1.205 | 0.01747 | -0.066 | 68.979
9 | 1.233 | 0.01845 | -0.066 | 66.817
9.5 | 1.255 | 0.01949 | -0.067 | 64.415
10 | 1.255 | 0.02064 | -0.066 | 60.805
10.5 | 1.254 | 0.02224 | -0.066 | 56.369
11 | 1.241 | 0.0244 | -0.065 | 50.88
11.5 | 1.213 | 0.02881 | -0.064 | 42.087
12 | 1.155 | 0.04003 | -0.061 | 28.856
12.5 | 1.03 | 0.08215 | -0.043 | 12.541
13 | 0.999 | 0.09404 | -0.036 | 10.624
13.5 | 0.976 | 0.10041 | -0.035 | 9.724
14 | 0.95 | 0.10838 | -0.031 | 8.762
14.5 | 0.922 | 0.11687 | -0.03 | 7.891

## 36. Re 750k Mach 0.10 (2)
BIGFOIL.COM POLAR EXPORT
SB99blkm mid
SB99blkm mid |  |  |  | Cl Max: | 1.4196 | at alpha= | 13.5 | deg
XFOIL ncrit=9 |  |  |  | L/D Max: | 102.49 | at alpha= | 4.5 | deg
Re: | 750000 |  |  | Cd Min: | 0.25977 | at alpha= | 20 | deg
Mach: | 0.1 |  |  | Cl=0 at alpha= | -2.4278 | deg
|  |  |  | @ Cl=0.1, Cd= | 0.0056655
|  |  |  | @ Cl=0.4, Cd= | 0.0058413
|  |  |  | @ Cl=0.6, Cd= | 0.0063693
alpha (deg) | Cl | Cd | Cm | Cl/Cd
-20 | -0.7645 | 0.25103 | 0.0639 | -3.0455
-19.5 | -0.7472 | 0.24489 | 0.0598 | -3.0512
-19 | -0.7299 | 0.23831 | 0.0557 | -3.0628
-18.5 | -0.7124 | 0.23084 | 0.0512 | -3.0861
-18 | -0.6976 | 0.22273 | 0.0455 | -3.132
-17.5 | -0.6826 | 0.21495 | 0.0417 | -3.1756
-17 | -0.6654 | 0.2091 | 0.0393 | -3.1822
-16.5 | -0.649 | 0.2029 | 0.036 | -3.1986
-16 | -0.6333 | 0.19617 | 0.0324 | -3.2283
-15.5 | -0.6195 | 0.18781 | 0.0279 | -3.2985
-15 | -0.6103 | 0.17896 | 0.0225 | -3.4103
-14.5 | -0.5992 | 0.17069 | 0.0195 | -3.5105
-14 | -0.5829 | 0.16507 | 0.0179 | -3.5312
-13.5 | -0.5699 | 0.15851 | 0.0151 | -3.5954
-13 | -0.5589 | 0.15116 | 0.012 | -3.6974
-12.5 | -0.5555 | 0.14101 | 0.0066 | -3.9394
-12 | -0.5514 | 0.13098 | 0.0018 | -4.2098
-11.5 | -0.5495 | 0.1224 | -0.0007 | -4.4894
-11 | -0.5385 | 0.11624 | -0.0029 | -4.6327
-10.5 | -0.5312 | 0.10884 | -0.006 | -4.8806
-10 | -0.6796 | 0.05337 | -0.0423 | -12.7337
-9.5 | -0.7272 | 0.03701 | -0.0547 | -19.6487
-8.5 | -0.7068 | 0.02219 | -0.0509 | -31.8522
-8 | -0.6712 | 0.01987 | -0.0483 | -33.7796
-7.5 | -0.6336 | 0.01777 | -0.0457 | -35.6556
-7 | -0.5643 | 0.01557 | -0.0492 | -36.2428
-6.5 | -0.4961 | 0.0133 | -0.0525 | -37.3008
-6 | -0.4253 | 0.01229 | -0.0559 | -34.6054
-5.5 | -0.3559 | 0.01084 | -0.059 | -32.8321
-5 | -0.2875 | 0.0101 | -0.0616 | -28.4653
-4.5 | -0.226 | 0.00922 | -0.0628 | -24.5119
-4 | -0.1702 | 0.0086 | -0.0624 | -19.7907
-3.5 | -0.1157 | 0.00804 | -0.0618 | -14.3905
-3 | -0.0618 | 0.00746 | -0.0612 | -8.2842
-2 | 0.0462 | 0.00616 | -0.0607 | 7.5
-1.5 | 0.1006 | 0.00566 | -0.0604 | 17.7739
-1 | 0.1557 | 0.00552 | -0.0599 | 28.2065
-0.5 | 0.2112 | 0.00553 | -0.0595 | 38.1917
0 | 0.2667 | 0.0056 | -0.059 | 47.625
0.5 | 0.322 | 0.00568 | -0.0586 | 56.6901
1 | 0.3769 | 0.00579 | -0.058 | 65.095
1.5 | 0.4309 | 0.00591 | -0.0573 | 72.9103
2 | 0.4833 | 0.006 | -0.0562 | 80.55
2.5 | 0.5375 | 0.00605 | -0.0553 | 88.843
3 | 0.5983 | 0.00636 | -0.0565 | 94.0723
3.5 | 0.6548 | 0.00667 | -0.0567 | 98.1709
4 | 0.7105 | 0.00704 | -0.0567 | 100.9233
4.5 | 0.7656 | 0.00747 | -0.0566 | 102.49
5 | 0.8193 | 0.00807 | -0.0563 | 101.5242
5.5 | 0.8715 | 0.00886 | -0.0559 | 98.3634
6 | 0.9207 | 0.01004 | -0.0552 | 91.7032
6.5 | 0.9702 | 0.01115 | -0.0544 | 87.0135
7 | 1.0207 | 0.01208 | -0.0537 | 84.495
7.5 | 1.0704 | 0.01306 | -0.0529 | 81.9602
8 | 1.1194 | 0.01407 | -0.0519 | 79.5593
8.5 | 1.1672 | 0.01514 | -0.0508 | 77.0938
9 | 1.213 | 0.01637 | -0.0494 | 74.099
9.5 | 1.2545 | 0.01796 | -0.0475 | 69.8497
10 | 1.2978 | 0.01919 | -0.0458 | 67.629
10.5 | 1.3309 | 0.02126 | -0.043 | 62.6011
11 | 1.3665 | 0.02286 | -0.0404 | 59.7769
11.5 | 1.394 | 0.02473 | -0.0369 | 56.3688
12 | 1.4058 | 0.02745 | -0.0319 | 51.2131
12.5 | 1.4073 | 0.03137 | -0.0273 | 44.8613
13 | 1.4166 | 0.03511 | -0.0247 | 40.3475
13.5 | 1.4196 | 0.03995 | -0.0232 | 35.5344
14 | 1.4174 | 0.04589 | -0.023 | 30.8869
14.5 | 1.4103 | 0.05298 | -0.024 | 26.6195
15 | 1.3986 | 0.06123 | -0.0263 | 22.8417
15.5 | 1.3811 | 0.07078 | -0.0298 | 19.5126
16 | 1.3586 | 0.08177 | -0.0344 | 16.6149
16.5 | 1.3317 | 0.09421 | -0.0401 | 14.1354
17 | 1.2998 | 0.10826 | -0.047 | 12.0063
17.5 | 1.2637 | 0.12393 | -0.0551 | 10.1969
18 | 1.2229 | 0.14185 | -0.0651 | 8.6211
19.5 | 1.0206 | 0.25338 | -0.1251 | 4.0279
20 | 1.0361 | 0.25977 | -0.1293 | 3.9885

## 37. Re 750k Mach 0.25 (1)
BIGFOIL.COM POLAR EXPORT
SB99blkm mid
SB99blkm mid |  |  |  | Cl Max: | 1.232 | at alpha= | 9 | deg
JavaFoil+Calcfoil stall+Eppler ext transition |  |  |  | L/D Max: | 176.235 | at alpha= | 3.5 | deg
Re: | 750000 |  |  | Cd Min: | 0.00357 | at alpha= | -2 | deg
Mach: | 0.25 |  |  | Cl=0 at alpha= | -2.4754 | deg
|  |  |  | @ Cl=0.1, Cd= | 0.0050332
|  |  |  | @ Cl=0.4, Cd= | 0.0037873
|  |  |  | @ Cl=0.6, Cd= | 0.0039662
alpha (deg) | Cl | Cd | Cm | Cl/Cd
-15 | -0.182 | 0.13396 | -0.022 | -1.357
-14.5 | -0.246 | 0.12677 | -0.021 | -1.942
-14 | -0.299 | 0.13896 | -0.021 | -2.154
-13.5 | -0.347 | 0.12885 | -0.02 | -2.69
-13 | -0.389 | 0.11702 | -0.02 | -3.323
-12.5 | -0.426 | 0.10944 | -0.02 | -3.892
-12 | -0.458 | 0.09966 | -0.02 | -4.591
-11.5 | -0.483 | 0.09252 | -0.02 | -5.222
-11 | -0.502 | 0.08568 | -0.02 | -5.861
-10.5 | -0.514 | 0.07753 | -0.021 | -6.634
-10 | -0.519 | 0.07027 | -0.021 | -7.389
-9.5 | -0.517 | 0.06564 | -0.022 | -7.875
-9 | -0.508 | 0.06029 | -0.022 | -8.418
-8.5 | -0.491 | 0.05642 | -0.022 | -8.709
-8 | -0.469 | 0.05218 | -0.022 | -8.992
-7.5 | -0.442 | 0.0486 | -0.025 | -9.102
-7 | -0.412 | 0.04408 | -0.03 | -9.349
-6.5 | -0.462 | 0.00925 | -0.056 | -49.983
-6 | -0.412 | 0.00892 | -0.056 | -46.255
-5.5 | -0.358 | 0.00849 | -0.056 | -42.2
-5 | -0.302 | 0.00919 | -0.057 | -32.855
-4.5 | -0.244 | 0.00483 | -0.057 | -50.52
-4 | -0.185 | 0.00472 | -0.058 | -39.18
-3.5 | -0.125 | 0.00816 | -0.058 | -15.309
-3 | -0.064 | 0.00453 | -0.059 | -14.182
-2.5 | -0.003 | 0.00364 | -0.059 | -0.823
-2 | 0.058 | 0.00357 | -0.059 | 16.381
-1.5 | 0.12 | 0.00573 | -0.06 | 20.956
-1 | 0.182 | 0.0059 | -0.06 | 30.81
-0.5 | 0.243 | 0.00609 | -0.061 | 39.945
0 | 0.306 | 0.00369 | -0.061 | 82.701
0.5 | 0.367 | 0.00375 | -0.061 | 97.896
1 | 0.429 | 0.00382 | -0.062 | 112.12
1.5 | 0.49 | 0.00389 | -0.062 | 126.056
2 | 0.551 | 0.00391 | -0.063 | 140.802
2.5 | 0.612 | 0.00398 | -0.063 | 153.778
3 | 0.673 | 0.00407 | -0.063 | 165.368
3.5 | 0.733 | 0.00416 | -0.064 | 176.235
4 | 0.793 | 0.00866 | -0.064 | 91.527
4.5 | 0.851 | 0.00892 | -0.065 | 95.431
5 | 0.908 | 0.00915 | -0.065 | 99.251
5.5 | 0.963 | 0.01285 | -0.065 | 74.924
6 | 1.016 | 0.01388 | -0.066 | 73.171
6.5 | 1.066 | 0.01495 | -0.066 | 71.254
7 | 1.112 | 0.01577 | -0.067 | 70.533
7.5 | 1.153 | 0.01665 | -0.067 | 69.27
8 | 1.187 | 0.01749 | -0.067 | 67.853
8.5 | 1.214 | 0.01849 | -0.068 | 65.645
9 | 1.232 | 0.01964 | -0.068 | 62.728
9.5 | 1.223 | 0.02103 | -0.067 | 58.173
10 | 1.21 | 0.02291 | -0.067 | 52.804
10.5 | 1.174 | 0.0266 | -0.066 | 44.147
11 | 1.079 | 0.04284 | -0.06 | 25.179
11.5 | 0.952 | 0.08126 | -0.038 | 11.713
12 | 0.914 | 0.08754 | -0.035 | 10.441
12.5 | 0.867 | 0.09636 | -0.03 | 9.001
13 | 0.816 | 0.10594 | -0.027 | 7.7
13.5 | 0.758 | 0.11407 | -0.026 | 6.648
14 | 0.695 | 0.12468 | -0.026 | 5.577

## 38. Re 750k Mach 0.25 (2)
BIGFOIL.COM POLAR EXPORT
SB99blkm mid
SB99blkm mid |  |  |  | Cl Max: | 1.3655 | at alpha= | 11.5 | deg
XFOIL ncrit=9 |  |  |  | L/D Max: | 102.254 | at alpha= | 4.5 | deg
Re: | 750000 |  |  | Cd Min: | 0.25573 | at alpha= | -20 | deg
Mach: | 0.25 |  |  | Cl=0 at alpha= | -2.4177 | deg
|  |  |  | @ Cl=0.1, Cd= | 0.0060465
|  |  |  | @ Cl=0.4, Cd= | 0.0059559
|  |  |  | @ Cl=0.6, Cd= | 0.0064303
alpha (deg) | Cl | Cd | Cm | Cl/Cd
-20 | -0.7768 | 0.25573 | 0.0663 | -3.0376
-19.5 | -0.7585 | 0.24925 | 0.062 | -3.0431
-19 | -0.7402 | 0.24234 | 0.0577 | -3.0544
-18.5 | -0.7216 | 0.2344 | 0.0526 | -3.0785
-18 | -0.7057 | 0.22649 | 0.0469 | -3.1158
-17.5 | -0.6884 | 0.21893 | 0.0437 | -3.1444
-17 | -0.6706 | 0.21278 | 0.0407 | -3.1516
-16.5 | -0.6534 | 0.20628 | 0.0372 | -3.1675
-16 | -0.6366 | 0.19925 | 0.0334 | -3.195
-15.5 | -0.6222 | 0.19046 | 0.0281 | -3.2668
-15 | -0.6107 | 0.18204 | 0.023 | -3.3548
-14.5 | -0.5959 | 0.17447 | 0.0209 | -3.4155
-14 | -0.5795 | 0.16845 | 0.0186 | -3.4402
-13.5 | -0.5655 | 0.16156 | 0.0156 | -3.5002
-13 | -0.5536 | 0.15398 | 0.0123 | -3.5953
-12.5 | -0.5494 | 0.14364 | 0.0063 | -3.8248
-12 | -0.5424 | 0.13446 | 0.0021 | -4.0339
-11.5 | -0.5345 | 0.12726 | 0.0006 | -4.2001
-11 | -0.5227 | 0.12077 | -0.0016 | -4.3281
-10.5 | -0.515 | 0.11312 | -0.0049 | -4.5527
-10 | -0.5169 | 0.10142 | -0.012 | -5.0966
-9.5 | -0.5176 | 0.09085 | -0.0178 | -5.6973
-9 | -0.5234 | 0.07896 | -0.025 | -6.6287
-8.5 | -0.5663 | 0.05912 | -0.0414 | -9.5788
-8 | -0.6112 | 0.03906 | -0.0537 | -15.6477
-7.5 | -0.6401 | 0.02477 | -0.0497 | -25.8417
-7 | -0.5798 | 0.01863 | -0.0532 | -31.1218
-6.5 | -0.5093 | 0.01555 | -0.0562 | -32.7524
-6 | -0.437 | 0.01327 | -0.0597 | -32.9314
-5.5 | -0.3658 | 0.01191 | -0.0622 | -30.7137
-5 | -0.2982 | 0.01046 | -0.0642 | -28.5086
-4.5 | -0.2359 | 0.00951 | -0.0647 | -24.8055
-4 | -0.1777 | 0.00881 | -0.0643 | -20.1703
-3.5 | -0.1215 | 0.00827 | -0.0634 | -14.6917
-3 | -0.0654 | 0.00769 | -0.0628 | -8.5046
-2.5 | -0.0092 | 0.00713 | -0.0624 | -1.2903
-2 | 0.0467 | 0.00641 | -0.0622 | 7.2855
-1 | 0.1596 | 0.00564 | -0.0614 | 28.2979
-0.5 | 0.217 | 0.00565 | -0.0609 | 38.4071
0 | 0.2743 | 0.00571 | -0.0605 | 48.0385
0.5 | 0.3315 | 0.00581 | -0.06 | 57.0568
1.5 | 0.4442 | 0.00605 | -0.0587 | 73.4215
2 | 0.4989 | 0.00617 | -0.0577 | 80.859
2.5 | 0.5508 | 0.00622 | -0.0559 | 88.5531
3 | 0.6163 | 0.0065 | -0.0575 | 94.8154
3.5 | 0.6747 | 0.00684 | -0.0576 | 98.6404
4 | 0.7325 | 0.00723 | -0.0575 | 101.314
4.5 | 0.7894 | 0.00772 | -0.0572 | 102.2539
5 | 0.8449 | 0.00839 | -0.0567 | 100.7032
5.5 | 0.8976 | 0.0094 | -0.056 | 95.4894
6 | 0.9481 | 0.01069 | -0.0549 | 88.6904
6.5 | 1.0003 | 0.01174 | -0.0539 | 85.2044
7 | 1.0522 | 0.01279 | -0.0527 | 82.2674
7.5 | 1.1032 | 0.01389 | -0.0514 | 79.424
8 | 1.1529 | 0.01508 | -0.0497 | 76.4523
8.5 | 1.1999 | 0.01647 | -0.0478 | 72.8537
9 | 1.2413 | 0.01831 | -0.0451 | 67.7936
9.5 | 1.2836 | 0.01989 | -0.0424 | 64.5349
10 | 1.3123 | 0.02242 | -0.0384 | 58.5326
10.5 | 1.3402 | 0.02451 | -0.034 | 54.6797
11 | 1.3563 | 0.02726 | -0.029 | 49.7542
11.5 | 1.3655 | 0.03085 | -0.0249 | 44.2626
12 | 1.3564 | 0.03675 | -0.0217 | 36.9088
12.5 | 1.3522 | 0.04305 | -0.0208 | 31.41
13 | 1.3402 | 0.05096 | -0.0217 | 26.2991
13.5 | 1.3194 | 0.06077 | -0.0246 | 21.7114
14 | 1.2911 | 0.07237 | -0.0294 | 17.8403
14.5 | 1.2575 | 0.08578 | -0.0358 | 14.6596
15 | 1.2204 | 0.10084 | -0.0436 | 12.1023
15.5 | 1.1813 | 0.11741 | -0.0525 | 10.0613
16 | 1.1401 | 0.13566 | -0.0627 | 8.4041
16.5 | 1.0929 | 0.15711 | -0.0749 | 6.9563

## 39. Re 750k Mach 0.50 (1)
BIGFOIL.COM POLAR EXPORT
SB99blkm mid
SB99blkm mid |  |  |  | Cl Max: | 1.214 | at alpha= | 20 | deg
JavaFoil+Calcfoil stall+Eppler ext transition |  |  |  | L/D Max: | 159.269 | at alpha= | 2.5 | deg
Re: | 750000 |  |  | Cd Min: | 0.00376 | at alpha= | -1.5 | deg
Mach: | 0.5 |  |  | Cl=0 at alpha= | -2.4779 | deg
|  |  |  | @ Cl=0.1, Cd= | 0.0037945
|  |  |  | @ Cl=0.4, Cd= | 0.0039612
|  |  |  | @ Cl=0.6, Cd= | 0.0041812
alpha (deg) | Cl | Cd | Cm | Cl/Cd
-20 | -0.966 | 0.21345 | -0.031 | -4.525
-19.5 | -0.936 | 0.20479 | -0.03 | -4.569
-19 | -0.908 | 0.19658 | -0.03 | -4.621
-18.5 | -0.88 | 0.1886 | -0.029 | -4.668
-18 | -0.853 | 0.18595 | -0.029 | -4.589
-17.5 | -0.826 | 0.17927 | -0.029 | -4.607
-17 | -0.799 | 0.17354 | -0.029 | -4.604
-16.5 | -0.772 | 0.16996 | -0.029 | -4.542
-16 | -0.745 | 0.1662 | -0.029 | -4.481
-15.5 | -0.718 | 0.16096 | -0.029 | -4.461
-15 | -0.691 | 0.15472 | -0.029 | -4.466
-14.5 | -0.664 | 0.15069 | -0.029 | -4.405
-14 | -0.637 | 0.14608 | -0.029 | -4.357
-13.5 | -0.61 | 0.13441 | -0.029 | -4.535
-13 | -0.58 | 0.12871 | -0.027 | -4.509
-12.5 | -0.552 | 0.12483 | -0.026 | -4.425
-12 | -0.525 | 0.11981 | -0.026 | -4.382
-11.5 | -0.498 | 0.1138 | -0.026 | -4.373
-11 | -0.47 | 0.11179 | -0.026 | -4.208
-10.5 | -0.443 | 0.11095 | -0.026 | -3.992
-10 | -0.416 | 0.10439 | -0.026 | -3.981
-9.5 | -0.388 | 0.10108 | -0.026 | -3.84
-9 | -0.36 | 0.09004 | -0.024 | -3.999
-8.5 | -0.333 | 0.08591 | -0.024 | -3.872
-8 | -0.305 | 0.08404 | -0.025 | -3.632
-7.5 | -0.278 | 0.08175 | -0.025 | -3.396
-7 | -0.25 | 0.07964 | -0.025 | -3.14
-6.5 | -0.326 | 0.05248 | -0.023 | -6.203
-6 | -0.337 | 0.04596 | -0.025 | -7.323
-5.5 | -0.305 | 0.04038 | -0.026 | -7.563
-5 | -0.327 | 0.00998 | -0.064 | -32.743
-4.5 | -0.268 | 0.00861 | -0.064 | -31.102
-4 | -0.204 | 0.0051 | -0.064 | -40.102
-3.5 | -0.139 | 0.00498 | -0.065 | -27.869
-3 | -0.071 | 0.0083 | -0.065 | -8.618
-2.5 | -0.003 | 0.00473 | -0.066 | -0.707
-2 | 0.065 | 0.00383 | -0.066 | 17.06
-1.5 | 0.134 | 0.00376 | -0.067 | 35.694
-1 | 0.203 | 0.00629 | -0.067 | 32.302
-0.5 | 0.272 | 0.00652 | -0.068 | 41.675
0 | 0.342 | 0.00391 | -0.068 | 87.445
0.5 | 0.41 | 0.00397 | -0.069 | 103.315
1 | 0.479 | 0.00404 | -0.069 | 118.541
1.5 | 0.548 | 0.00412 | -0.07 | 132.875
2 | 0.616 | 0.0042 | -0.07 | 146.7
2.5 | 0.684 | 0.00429 | -0.07 | 159.269
3 | 0.751 | 0.00779 | -0.071 | 96.414
3.5 | 0.818 | 0.00824 | -0.071 | 99.278
4 | 0.883 | 0.0087 | -0.072 | 101.555
4.5 | 0.946 | 0.01001 | -0.072 | 94.501
5 | 1.007 | 0.0118 | -0.073 | 85.34
5.5 | 1.061 | 0.01398 | -0.073 | 75.871
6 | 1.108 | 0.01683 | -0.074 | 65.812
6.5 | 1.143 | 0.01838 | -0.074 | 62.18
7 | 1.158 | 0.01998 | -0.074 | 57.964
7.5 | 1.099 | 0.02238 | -0.073 | 49.095
8 | 0.573 | 0.06731 | -0.026 | 8.51
8.5 | 0.6 | 0.06794 | -0.031 | 8.837
9 | 0.627 | 0.09128 | -0.03 | 6.868
9.5 | 0.654 | 0.10007 | -0.031 | 6.534
10 | 0.68 | 0.10286 | -0.031 | 6.616
10.5 | 0.707 | 0.10768 | -0.032 | 6.568
11 | 0.736 | 0.11815 | -0.038 | 6.233
11.5 | 0.762 | 0.12422 | -0.037 | 6.137
12 | 0.789 | 0.12578 | -0.038 | 6.273
12.5 | 0.816 | 0.13246 | -0.039 | 6.158
13 | 0.842 | 0.13816 | -0.039 | 6.096
13.5 | 0.869 | 0.14124 | -0.041 | 6.155
14 | 0.898 | 0.14819 | -0.044 | 6.061
14.5 | 0.928 | 0.1586 | -0.047 | 5.854
15 | 0.951 | 0.16035 | -0.045 | 5.933
15.5 | 0.977 | 0.16846 | -0.045 | 5.802
16 | 1.003 | 0.17262 | -0.045 | 5.811
16.5 | 1.029 | 0.17916 | -0.046 | 5.746
17 | 1.055 | 0.18321 | -0.047 | 5.761
17.5 | 1.082 | 0.18734 | -0.048 | 5.777
18 | 1.109 | 0.19634 | -0.049 | 5.648
18.5 | 1.138 | 0.20055 | -0.051 | 5.675
19 | 1.169 | 0.20879 | -0.053 | 5.598
19.5 | 1.189 | 0.21548 | -0.051 | 5.519
20 | 1.214 | 0.21779 | -0.052 | 5.576

## 40. Re 750k Mach 0.50 (2)
BIGFOIL.COM POLAR EXPORT
SB99blkm mid
SB99blkm mid |  |  |  | Cl Max: | 1.2435 | at alpha= | 8.5 | deg
XFOIL ncrit=9 |  |  |  | L/D Max: | 102.519 | at alpha= | 4 | deg
Re: | 750000 |  |  | Cd Min: | 0.27986 | at alpha= | -20 | deg
Mach: | 0.5 |  |  | Cl=0 at alpha= | -2.3695 | deg
|  |  |  | @ Cl=0.1, Cd= | 0.0067862
|  |  |  | @ Cl=0.4, Cd= | 0.0063976
|  |  |  | @ Cl=0.6, Cd= | 0.0069191
alpha (deg) | Cl | Cd | Cm | Cl/Cd
-20 | -0.841 | 0.27986 | 0.0774 | -3.0051
-19.5 | -0.8182 | 0.27147 | 0.0722 | -3.014
-19 | -0.7947 | 0.26234 | 0.0662 | -3.0293
-18.5 | -0.7727 | 0.25364 | 0.0601 | -3.0464
-18 | -0.7506 | 0.24531 | 0.0562 | -3.0598
-17.5 | -0.7284 | 0.23764 | 0.0518 | -3.0651
-17 | -0.7062 | 0.22969 | 0.0471 | -3.0746
-16.5 | -0.6844 | 0.22153 | 0.0425 | -3.0894
-16 | -0.6633 | 0.21239 | 0.0366 | -3.123
-15.5 | -0.6449 | 0.20374 | 0.0308 | -3.1653
-15 | -0.6231 | 0.19576 | 0.0284 | -3.183
-14.5 | -0.6025 | 0.18837 | 0.0248 | -3.1985
-14 | -0.5828 | 0.18066 | 0.0209 | -3.2259
-13.5 | -0.5657 | 0.17172 | 0.0155 | -3.2943
-13 | -0.5521 | 0.16293 | 0.0101 | -3.3886
-12.5 | -0.5352 | 0.15453 | 0.0076 | -3.4634
-12 | -0.5175 | 0.14756 | 0.0054 | -3.507
-11.5 | -0.5021 | 0.14005 | 0.0023 | -3.5851
-11 | -0.4919 | 0.13106 | -0.0029 | -3.7532
-10.5 | -0.4839 | 0.12178 | -0.0081 | -3.9736
-10 | -0.475 | 0.11354 | -0.0105 | -4.1835
-9.5 | -0.4596 | 0.10728 | -0.012 | -4.2841
-9 | -0.4502 | 0.09944 | -0.0156 | -4.5274
-8 | -0.4492 | 0.08003 | -0.0255 | -5.6129
-7.5 | -0.4581 | 0.06895 | -0.0325 | -6.6439
-7 | -0.4775 | 0.05663 | -0.0419 | -8.4319
-6.5 | -0.4996 | 0.04358 | -0.0538 | -11.464
-6 | -0.4594 | 0.0289 | -0.0709 | -15.8962
-5.5 | -0.4037 | 0.01967 | -0.0767 | -20.5236
-5 | -0.3402 | 0.01424 | -0.0768 | -23.8904
-4.5 | -0.2769 | 0.01175 | -0.075 | -23.566
-4 | -0.2132 | 0.01023 | -0.0729 | -20.8407
-3.5 | -0.1482 | 0.0093 | -0.0713 | -15.9355
-3 | -0.0826 | 0.0086 | -0.07 | -9.6047
-2.5 | -0.0169 | 0.00805 | -0.0691 | -2.0994
-1.5 | 0.1126 | 0.00665 | -0.0685 | 16.9323
-1 | 0.177 | 0.00615 | -0.068 | 28.7805
-0.5 | 0.2421 | 0.00612 | -0.0673 | 39.5588
0 | 0.3075 | 0.0062 | -0.0667 | 49.5968
0.5 | 0.3732 | 0.00634 | -0.0661 | 58.8644
1 | 0.4383 | 0.00648 | -0.0655 | 67.6389
1.5 | 0.5029 | 0.00665 | -0.0646 | 75.6241
2 | 0.5673 | 0.00683 | -0.0637 | 83.06
2.5 | 0.6297 | 0.007 | -0.0621 | 89.9571
3 | 0.6908 | 0.00716 | -0.06 | 96.4804
3.5 | 0.7636 | 0.00756 | -0.0607 | 101.0053
4 | 0.8304 | 0.0081 | -0.06 | 102.5185
4.5 | 0.895 | 0.00887 | -0.0587 | 100.9019
5 | 0.9538 | 0.01023 | -0.0567 | 93.2356
5.5 | 1.0111 | 0.01175 | -0.0542 | 86.0511
6 | 1.0702 | 0.0131 | -0.0514 | 81.6947
6.5 | 1.127 | 0.01461 | -0.048 | 77.1389
7 | 1.1762 | 0.01662 | -0.0434 | 70.7702
7.5 | 1.2169 | 0.01902 | -0.0377 | 63.98
8 | 1.2345 | 0.02239 | -0.0298 | 55.1362
8.5 | 1.2435 | 0.02678 | -0.0233 | 46.4339
9 | 1.2376 | 0.03322 | -0.0197 | 37.2547
9.5 | 1.2188 | 0.04201 | -0.0193 | 29.0121
10 | 1.1899 | 0.05296 | -0.0228 | 22.4679
10.5 | 1.1554 | 0.06555 | -0.0289 | 17.6262
11 | 1.1187 | 0.07929 | -0.0364 | 14.109
11.5 | 1.0819 | 0.09401 | -0.0446 | 11.5084
12 | 1.0454 | 0.10965 | -0.0531 | 9.534
12.5 | 1.0103 | 0.12613 | -0.0619 | 8.01
13 | 0.9815 | 0.14271 | -0.0708 | 6.8776
13.5 | 0.9684 | 0.15723 | -0.0786 | 6.1591

## 41. Re 1M Mach 0.00 (1)
BIGFOIL.COM POLAR EXPORT
SB99blkm mid
SB99blkm mid |  |  |  | Cl Max: | 1.274 | at alpha= | 10 | deg
JavaFoil+Calcfoil stall+Eppler ext transition |  |  |  | L/D Max: | 193.397 | at alpha= | 5 | deg
Re: | 1000000 |  |  | Cd Min: | 0.00367 | at alpha= | -1.5 | deg
Mach: | 0 |  |  | Cl=0 at alpha= | -2.475 | deg
|  |  |  | @ Cl=0.1, Cd= | 0.0036727
|  |  |  | @ Cl=0.4, Cd= | 0.00386
|  |  |  | @ Cl=0.6, Cd= | 0.0040819
alpha (deg) | Cl | Cd | Cm | Cl/Cd
-17 | -0.498 | 0.15672 | -0.019 | -3.176
-16.5 | -0.514 | 0.14909 | -0.019 | -3.448
-16 | -0.53 | 0.142 | -0.019 | -3.731
-15.5 | -0.545 | 0.13164 | -0.019 | -4.138
-15 | -0.559 | 0.12123 | -0.019 | -4.608
-14.5 | -0.571 | 0.11749 | -0.019 | -4.862
-14 | -0.582 | 0.10872 | -0.02 | -5.355
-13.5 | -0.591 | 0.10414 | -0.02 | -5.676
-13 | -0.598 | 0.09754 | -0.02 | -6.127
-12.5 | -0.601 | 0.09064 | -0.021 | -6.636
-12 | -0.602 | 0.0844 | -0.021 | -7.137
-11.5 | -0.6 | 0.07876 | -0.023 | -7.623
-11 | -0.594 | 0.07342 | -0.023 | -8.094
-10.5 | -0.584 | 0.06929 | -0.024 | -8.434
-10 | -0.571 | 0.06386 | -0.025 | -8.934
-9.5 | -0.552 | 0.0605 | -0.024 | -9.122
-9 | -0.531 | 0.05579 | -0.026 | -9.512
-8.5 | -0.508 | 0.05035 | -0.03 | -10.098
-8 | -0.587 | 0.0112 | -0.053 | -52.435
-7.5 | -0.547 | 0.00953 | -0.053 | -57.382
-7 | -0.502 | 0.00906 | -0.053 | -55.433
-6.5 | -0.454 | 0.00538 | -0.054 | -84.352
-6 | -0.403 | 0.0052 | -0.054 | -77.586
-5.5 | -0.349 | 0.00507 | -0.055 | -68.847
-5 | -0.294 | 0.005 | -0.055 | -58.784
-4.5 | -0.237 | 0.00494 | -0.055 | -47.966
-4 | -0.18 | 0.00486 | -0.056 | -36.937
-3.5 | -0.121 | 0.00475 | -0.056 | -25.49
-3 | -0.062 | 0.00471 | -0.057 | -13.212
-2.5 | -0.003 | 0.00379 | -0.057 | -0.765
-2 | 0.057 | 0.00368 | -0.057 | 15.384
-1.5 | 0.116 | 0.00367 | -0.058 | 31.665
-1 | 0.176 | 0.00369 | -0.058 | 47.731
-0.5 | 0.236 | 0.00369 | -0.059 | 63.787
0 | 0.296 | 0.00376 | -0.059 | 78.761
0.5 | 0.355 | 0.00383 | -0.059 | 92.83
1 | 0.415 | 0.00387 | -0.06 | 107.371
1.5 | 0.475 | 0.00394 | -0.06 | 120.392
2 | 0.534 | 0.004 | -0.061 | 133.399
2.5 | 0.593 | 0.00407 | -0.061 | 145.529
3 | 0.652 | 0.00417 | -0.061 | 156.438
3.5 | 0.71 | 0.00426 | -0.062 | 166.72
4 | 0.768 | 0.00434 | -0.062 | 176.807
4.5 | 0.825 | 0.00446 | -0.063 | 184.934
5 | 0.881 | 0.00455 | -0.063 | 193.397
5.5 | 0.935 | 0.01168 | -0.063 | 80.017
6 | 0.987 | 0.01262 | -0.064 | 78.251
6.5 | 1.038 | 0.01357 | -0.064 | 76.48
7 | 1.085 | 0.01421 | -0.064 | 76.384
7.5 | 1.13 | 0.01482 | -0.065 | 76.219
8 | 1.168 | 0.01562 | -0.065 | 74.809
8.5 | 1.203 | 0.01641 | -0.066 | 73.268
9 | 1.232 | 0.01728 | -0.066 | 71.296
9.5 | 1.256 | 0.01814 | -0.066 | 69.226
10 | 1.274 | 0.01915 | -0.067 | 66.524
10.5 | 1.268 | 0.02036 | -0.066 | 62.296
11 | 1.264 | 0.02198 | -0.066 | 57.485
11.5 | 1.245 | 0.02483 | -0.065 | 50.137
12 | 1.22 | 0.02852 | -0.064 | 42.775
12.5 | 1.181 | 0.03519 | -0.062 | 33.566
13 | 1.081 | 0.06465 | -0.054 | 16.723
13.5 | 1.021 | 0.0879 | -0.045 | 11.613
14 | 0.989 | 0.0994 | -0.04 | 9.95
14.5 | 0.96 | 0.10975 | -0.036 | 8.748
15 | 0.933 | 0.11807 | -0.034 | 7.9

## 42. Re 1M Mach 0.00 (2)
BIGFOIL.COM POLAR EXPORT
SB99blkm mid
SB99blkm mid |  |  |  | Cl Max: | 1.49 | at alpha= | 14.5 | deg
XFOIL ncrit=9 |  |  |  | L/D Max: | 107.869 | at alpha= | 4 | deg
Re: | 1000000 |  |  | Cd Min: | 0.19239 | at alpha= | -16 | deg
Mach: | 0 |  |  | Cl=0 at alpha= | -2.4122 | deg
|  |  |  | @ Cl=0.1, Cd= | 0.005479
|  |  |  | @ Cl=0.4, Cd= | 0.0054719
|  |  |  | @ Cl=0.6, Cd= | 0.0059093
alpha (deg) | Cl | Cd | Cm | Cl/Cd
-16 | -0.6375 | 0.19239 | 0.0302 | -3.3136
-15.5 | -0.6251 | 0.18471 | 0.0274 | -3.3842
-15 | -0.6098 | 0.17879 | 0.0248 | -3.4107
-14.5 | -0.5957 | 0.17227 | 0.0218 | -3.4579
-14 | -0.5831 | 0.16521 | 0.0186 | -3.5294
-13.5 | -0.573 | 0.15705 | 0.015 | -3.6485
-13 | -0.569 | 0.14643 | 0.0097 | -3.8858
-12 | -0.5597 | 0.12941 | 0.0035 | -4.325
-11 | -0.8382 | 0.03949 | -0.0539 | -21.2256
-10.5 | -0.8378 | 0.03182 | -0.0557 | -26.3294
-10 | -0.8346 | 0.02296 | -0.0544 | -36.3502
-9.5 | -0.7965 | 0.02091 | -0.0527 | -38.0918
-9 | -0.7561 | 0.01946 | -0.0509 | -38.8541
-8.5 | -0.7175 | 0.01768 | -0.0485 | -40.5826
-8 | -0.6748 | 0.0161 | -0.0467 | -41.913
-7.5 | -0.6095 | 0.01364 | -0.0499 | -44.6848
-7 | -0.5411 | 0.01251 | -0.0532 | -43.2534
-6.5 | -0.4731 | 0.01156 | -0.0561 | -40.9256
-6 | -0.4049 | 0.01035 | -0.0592 | -39.1208
-5.5 | -0.3411 | 0.00967 | -0.061 | -35.274
-5 | -0.2819 | 0.00886 | -0.0617 | -31.8172
-4.5 | -0.2269 | 0.00833 | -0.0613 | -27.2389
-4 | -0.1729 | 0.00788 | -0.0607 | -21.9416
-3.5 | -0.1187 | 0.00746 | -0.0602 | -15.9115
-3 | -0.0643 | 0.00707 | -0.0598 | -9.0948
-2 | 0.0451 | 0.00606 | -0.0596 | 7.4422
-1.5 | 0.0998 | 0.00548 | -0.0597 | 18.2117
-1 | 0.1551 | 0.00521 | -0.0595 | 29.7697
-0.5 | 0.2109 | 0.00519 | -0.0593 | 40.6358
0 | 0.2667 | 0.00524 | -0.0591 | 50.8969
0.5 | 0.3225 | 0.00532 | -0.0589 | 60.6203
1 | 0.378 | 0.00542 | -0.0587 | 69.7417
1.5 | 0.4331 | 0.00555 | -0.0583 | 78.036
2 | 0.4876 | 0.00568 | -0.0579 | 85.8451
2.5 | 0.5403 | 0.00581 | -0.057 | 92.9948
3 | 0.5966 | 0.00589 | -0.0568 | 101.2903
3.5 | 0.6531 | 0.00621 | -0.0571 | 105.1691
4 | 0.7087 | 0.00657 | -0.0572 | 107.8691
5 | 0.8167 | 0.00765 | -0.0569 | 106.7582
5.5 | 0.8682 | 0.00852 | -0.0565 | 101.9014
6 | 0.9182 | 0.00957 | -0.0559 | 95.9457
6.5 | 0.9689 | 0.01047 | -0.0554 | 92.5406
7 | 1.0198 | 0.01129 | -0.0549 | 90.3277
7.5 | 1.0703 | 0.01213 | -0.0543 | 88.2358
8 | 1.1201 | 0.01299 | -0.0535 | 86.2279
8.5 | 1.1688 | 0.01393 | -0.0527 | 83.9052
9 | 1.2164 | 0.01493 | -0.0517 | 81.4735
9.5 | 1.2635 | 0.0159 | -0.0506 | 79.4654
10 | 1.3063 | 0.01725 | -0.049 | 75.7275
10.5 | 1.3504 | 0.01832 | -0.0476 | 73.7118
11 | 1.3874 | 0.01997 | -0.0454 | 69.4742
11.5 | 1.4218 | 0.02165 | -0.0428 | 65.6721
12 | 1.4536 | 0.02329 | -0.04 | 62.4131
12.5 | 1.4758 | 0.0251 | -0.0359 | 58.7968
13 | 1.4895 | 0.02758 | -0.0316 | 54.0065
13.5 | 1.4857 | 0.0319 | -0.0274 | 46.5737
14 | 1.4833 | 0.0369 | -0.0253 | 40.1978
14.5 | 1.49 | 0.04157 | -0.0248 | 35.8432
15 | 1.4886 | 0.04765 | -0.0253 | 31.2403
15.5 | 1.4788 | 0.05532 | -0.0271 | 26.7317
16 | 1.4616 | 0.06452 | -0.0299 | 22.6534
16.5 | 1.4382 | 0.07524 | -0.034 | 19.1148
17 | 1.409 | 0.08754 | -0.0391 | 16.0955
17.5 | 1.3754 | 0.10124 | -0.0453 | 13.5855
18 | 1.3403 | 0.11595 | -0.0524 | 11.5593
18.5 | 1.3022 | 0.1319 | -0.0605 | 9.8726
19 | 1.2639 | 0.14897 | -0.07 | 8.4843
19.5 | 1.2218 | 0.16841 | -0.0814 | 7.2549

## 43. Re 1M Mach 0.10 (1)
BIGFOIL.COM POLAR EXPORT
SB99blkm mid
SB99blkm mid |  |  |  | Cl Max: | 1.271 | at alpha= | 10 | deg
JavaFoil+Calcfoil stall+Eppler ext transition |  |  |  | L/D Max: | 195.454 | at alpha= | 5 | deg
Re: | 1000000 |  |  | Cd Min: | 0.00362 | at alpha= | -1.5 | deg
Mach: | 0.1 |  |  | Cl=0 at alpha= | -2.475 | deg
|  |  |  | @ Cl=0.1, Cd= | 0.0036285
|  |  |  | @ Cl=0.4, Cd= | 0.0038215
|  |  |  | @ Cl=0.6, Cd= | 0.0040554
alpha (deg) | Cl | Cd | Cm | Cl/Cd
-17 | -0.452 | 0.14917 | -0.02 | -3.033
-16.5 | -0.471 | 0.14107 | -0.02 | -3.341
-16 | -0.49 | 0.14169 | -0.019 | -3.457
-15.5 | -0.508 | 0.13604 | -0.019 | -3.733
-15 | -0.525 | 0.1245 | -0.019 | -4.216
-14.5 | -0.541 | 0.12238 | -0.019 | -4.418
-14 | -0.555 | 0.11451 | -0.02 | -4.846
-13.5 | -0.567 | 0.10412 | -0.02 | -5.446
-13 | -0.577 | 0.09827 | -0.02 | -5.87
-12.5 | -0.584 | 0.09107 | -0.02 | -6.411
-12 | -0.588 | 0.08533 | -0.021 | -6.886
-11.5 | -0.588 | 0.0798 | -0.022 | -7.369
-11 | -0.585 | 0.07403 | -0.023 | -7.898
-10.5 | -0.577 | 0.07021 | -0.024 | -8.221
-10 | -0.565 | 0.06438 | -0.024 | -8.781
-9.5 | -0.548 | 0.06102 | -0.024 | -8.986
-9 | -0.528 | 0.05659 | -0.025 | -9.337
-8.5 | -0.505 | 0.052 | -0.028 | -9.713
-8 | -0.563 | 0.01346 | -0.051 | -41.824
-7.5 | -0.547 | 0.00954 | -0.053 | -57.375
-7 | -0.503 | 0.0102 | -0.054 | -49.342
-6.5 | -0.455 | 0.00533 | -0.054 | -85.465
-6 | -0.405 | 0.00515 | -0.055 | -78.544
-5.5 | -0.351 | 0.00501 | -0.055 | -69.984
-5 | -0.295 | 0.00495 | -0.055 | -59.62
-4.5 | -0.238 | 0.00489 | -0.056 | -48.678
-4 | -0.18 | 0.00479 | -0.056 | -37.655
-3.5 | -0.122 | 0.0047 | -0.057 | -25.878
-3 | -0.063 | 0.00462 | -0.057 | -13.523
-2.5 | -0.003 | 0.00376 | -0.057 | -0.775
-2 | 0.057 | 0.00365 | -0.058 | 15.588
-1.5 | 0.117 | 0.00362 | -0.058 | 32.268
-1 | 0.177 | 0.00366 | -0.059 | 48.333
-0.5 | 0.237 | 0.00367 | -0.059 | 64.514
0 | 0.297 | 0.00373 | -0.059 | 79.772
0.5 | 0.357 | 0.0038 | -0.06 | 94.074
1 | 0.417 | 0.00383 | -0.06 | 108.848
1.5 | 0.477 | 0.0039 | -0.061 | 122.155
2 | 0.537 | 0.00396 | -0.061 | 135.325
2.5 | 0.596 | 0.00405 | -0.061 | 147.127
3 | 0.655 | 0.00413 | -0.062 | 158.633
3.5 | 0.714 | 0.00423 | -0.062 | 168.705
4 | 0.772 | 0.00432 | -0.062 | 178.766
4.5 | 0.829 | 0.00443 | -0.063 | 187.092
5 | 0.885 | 0.00453 | -0.063 | 195.454
5.5 | 0.939 | 0.01175 | -0.064 | 79.912
6 | 0.992 | 0.01269 | -0.064 | 78.144
6.5 | 1.042 | 0.01366 | -0.064 | 76.256
7 | 1.09 | 0.0143 | -0.065 | 76.178
7.5 | 1.133 | 0.01496 | -0.065 | 75.784
8 | 1.172 | 0.01575 | -0.066 | 74.4
8.5 | 1.205 | 0.01657 | -0.066 | 72.731
9 | 1.233 | 0.01746 | -0.066 | 70.608
9.5 | 1.255 | 0.01845 | -0.067 | 68.037
10 | 1.271 | 0.01933 | -0.067 | 65.753
10.5 | 1.26 | 0.02085 | -0.066 | 60.435
11 | 1.252 | 0.02246 | -0.066 | 55.754
11.5 | 1.226 | 0.02598 | -0.065 | 47.199
12 | 1.194 | 0.03065 | -0.064 | 38.968
12.5 | 1.13 | 0.04394 | -0.06 | 25.719
13 | 1.017 | 0.08427 | -0.045 | 12.066
13.5 | 0.986 | 0.09433 | -0.041 | 10.449
14 | 0.955 | 0.1037 | -0.037 | 9.208
14.5 | 0.925 | 0.11258 | -0.034 | 8.217
15 | 0.894 | 0.11846 | -0.032 | 7.544

## 44. Re 1M Mach 0.10 (2)
BIGFOIL.COM POLAR EXPORT
SB99blkm mid
SB99blkm mid |  |  |  | Cl Max: | 1.4787 | at alpha= | 13 | deg
XFOIL ncrit=9 |  |  |  | L/D Max: | 108.279 | at alpha= | 4.5 | deg
Re: | 1000000 |  |  | Cd Min: | 0.17943 | at alpha= | -15 | deg
Mach: | 0.1 |  |  | Cl=0 at alpha= | -2.4102 | deg
|  |  |  | @ Cl=0.1, Cd= | 0.0055132
|  |  |  | @ Cl=0.4, Cd= | 0.0054967
|  |  |  | @ Cl=0.6, Cd= | 0.0059255
alpha (deg) | Cl | Cd | Cm | Cl/Cd
-15 | -0.6095 | 0.17943 | 0.025 | -3.3969
-14.5 | -0.5953 | 0.17287 | 0.0219 | -3.4436
-14 | -0.5824 | 0.16578 | 0.0187 | -3.5131
-13.5 | -0.5741 | 0.15654 | 0.0142 | -3.6674
-13 | -0.5676 | 0.14708 | 0.0097 | -3.8591
-12.5 | -0.5614 | 0.13799 | 0.0061 | -4.0684
-12 | -0.5569 | 0.13032 | 0.0037 | -4.2733
-11.5 | -0.5463 | 0.12379 | 0.0013 | -4.4131
-11 | -0.5392 | 0.11622 | -0.002 | -4.6395
-10 | -0.8288 | 0.02558 | -0.0557 | -32.4003
-9.5 | -0.7974 | 0.02221 | -0.0539 | -35.9027
-9 | -0.7583 | 0.0205 | -0.052 | -36.9902
-8.5 | -0.7206 | 0.01857 | -0.0495 | -38.8045
-8 | -0.679 | 0.01663 | -0.0475 | -40.8298
-7.5 | -0.6129 | 0.0141 | -0.0507 | -43.4681
-7 | -0.5445 | 0.01274 | -0.0538 | -42.7394
-6.5 | -0.476 | 0.01169 | -0.0567 | -40.7186
-6 | -0.4078 | 0.01045 | -0.0597 | -39.0239
-5.5 | -0.3431 | 0.00973 | -0.0615 | -35.2621
-5 | -0.2837 | 0.00891 | -0.0622 | -31.8406
-4.5 | -0.2287 | 0.0084 | -0.0617 | -27.2262
-4 | -0.1743 | 0.00793 | -0.061 | -21.9798
-3.5 | -0.1197 | 0.00751 | -0.0605 | -15.9387
-3 | -0.065 | 0.0071 | -0.0601 | -9.1549
-2.5 | -0.0099 | 0.00666 | -0.0599 | -1.4865
-2 | 0.0452 | 0.0061 | -0.0599 | 7.4098
-1.5 | 0.1003 | 0.00551 | -0.06 | 18.2033
-1 | 0.1558 | 0.00523 | -0.0598 | 29.7897
-0.5 | 0.212 | 0.00521 | -0.0596 | 40.691
0 | 0.2682 | 0.00526 | -0.0594 | 50.9886
0.5 | 0.3242 | 0.00534 | -0.0592 | 60.7116
1 | 0.3801 | 0.00545 | -0.0589 | 69.7431
1.5 | 0.4355 | 0.00558 | -0.0586 | 78.0466
2 | 0.4903 | 0.00571 | -0.0581 | 85.8669
2.5 | 0.5436 | 0.00583 | -0.0573 | 93.2419
3 | 0.599 | 0.00592 | -0.0568 | 101.1824
3.5 | 0.6568 | 0.00624 | -0.0573 | 105.2564
4 | 0.7127 | 0.00661 | -0.0573 | 107.8215
4.5 | 0.7677 | 0.00709 | -0.0573 | 108.2793
5 | 0.8214 | 0.00771 | -0.057 | 106.537
5.5 | 0.873 | 0.00861 | -0.0566 | 101.3937
6.5 | 0.9745 | 0.01057 | -0.0553 | 92.1949
7 | 1.026 | 0.01138 | -0.0548 | 90.1582
7.5 | 1.0765 | 0.01227 | -0.054 | 87.7343
8 | 1.1269 | 0.01311 | -0.0533 | 85.9573
8.5 | 1.1758 | 0.01407 | -0.0523 | 83.5679
9 | 1.2226 | 0.01523 | -0.051 | 80.2758
9.5 | 1.2704 | 0.01615 | -0.0499 | 78.6625
10 | 1.3134 | 0.01753 | -0.0482 | 74.923
10.5 | 1.3567 | 0.01871 | -0.0466 | 72.512
11 | 1.389 | 0.0208 | -0.0435 | 66.7788
11.5 | 1.4249 | 0.0223 | -0.041 | 63.8969
12 | 1.4518 | 0.0241 | -0.0373 | 60.2407
12.5 | 1.4705 | 0.02621 | -0.033 | 56.1045
13 | 1.4787 | 0.02933 | -0.0288 | 50.416
13.5 | 1.4664 | 0.03491 | -0.0252 | 42.0052
14 | 1.4701 | 0.03978 | -0.0241 | 36.9558
14.5 | 1.4717 | 0.04544 | -0.0243 | 32.3878
15 | 1.4648 | 0.05267 | -0.0257 | 27.8109
15.5 | 1.449 | 0.0616 | -0.0284 | 23.5227
16 | 1.426 | 0.07211 | -0.0322 | 19.7753
16.5 | 1.3975 | 0.08419 | -0.0372 | 16.5994
17 | 1.3641 | 0.0978 | -0.0434 | 13.9479
17.5 | 1.3274 | 0.11273 | -0.0506 | 11.775
18 | 1.2898 | 0.1286 | -0.0587 | 10.0295

## 45. Re 1M Mach 0.25 (1)
BIGFOIL.COM POLAR EXPORT
SB99blkm mid
SB99blkm mid |  |  |  | Cl Max: | 1.241 | at alpha= | 9.5 | deg
JavaFoil+Calcfoil stall+Eppler ext transition |  |  |  | L/D Max: | 191.205 | at alpha= | 4 | deg
Re: | 1000000 |  |  | Cd Min: | 0.00346 | at alpha= | -1.5 | deg
Mach: | 0.25 |  |  | Cl=0 at alpha= | -2.4754 | deg
|  |  |  | @ Cl=0.1, Cd= | 0.0034632
|  |  |  | @ Cl=0.4, Cd= | 0.003646
|  |  |  | @ Cl=0.6, Cd= | 0.0038543
alpha (deg) | Cl | Cd | Cm | Cl/Cd
-15 | -0.182 | 0.12657 | -0.023 | -1.438
-14.5 | -0.247 | 0.12424 | -0.023 | -1.984
-14 | -0.3 | 0.11799 | -0.022 | -2.539
-13.5 | -0.347 | 0.12233 | -0.021 | -2.834
-13 | -0.389 | 0.11201 | -0.021 | -3.472
-12.5 | -0.426 | 0.10578 | -0.021 | -4.028
-12 | -0.458 | 0.09653 | -0.02 | -4.742
-11.5 | -0.483 | 0.08758 | -0.02 | -5.518
-11 | -0.502 | 0.08359 | -0.021 | -6.01
-10.5 | -0.514 | 0.07584 | -0.021 | -6.784
-10 | -0.519 | 0.06908 | -0.022 | -7.519
-9.5 | -0.517 | 0.06332 | -0.022 | -8.166
-9 | -0.508 | 0.05942 | -0.023 | -8.548
-8.5 | -0.491 | 0.05505 | -0.022 | -8.928
-8 | -0.471 | 0.0508 | -0.026 | -9.263
-7.5 | -0.446 | 0.04571 | -0.031 | -9.76
-7 | -0.508 | 0.01049 | -0.055 | -48.389
-6.5 | -0.462 | 0.00887 | -0.056 | -52.095
-6 | -0.412 | 0.00849 | -0.056 | -48.59
-5.5 | -0.358 | 0.00816 | -0.056 | -43.899
-5 | -0.302 | 0.00879 | -0.057 | -34.371
-4.5 | -0.244 | 0.00465 | -0.057 | -52.459
-4 | -0.185 | 0.00459 | -0.058 | -40.344
-3.5 | -0.125 | 0.00786 | -0.058 | -15.899
-3 | -0.064 | 0.0044 | -0.059 | -14.597
-2.5 | -0.003 | 0.00364 | -0.059 | -0.824
-2 | 0.058 | 0.00347 | -0.059 | 16.864
-1.5 | 0.12 | 0.00346 | -0.06 | 34.749
-1 | 0.182 | 0.00349 | -0.06 | 52.148
-0.5 | 0.243 | 0.00352 | -0.061 | 69.041
0 | 0.306 | 0.00356 | -0.061 | 85.783
0.5 | 0.367 | 0.00363 | -0.061 | 101.181
1 | 0.429 | 0.00366 | -0.062 | 117.24
1.5 | 0.49 | 0.00373 | -0.062 | 131.325
2 | 0.551 | 0.00379 | -0.063 | 145.299
2.5 | 0.612 | 0.00387 | -0.063 | 158.298
3 | 0.673 | 0.00396 | -0.063 | 169.755
3.5 | 0.733 | 0.00406 | -0.064 | 180.537
4 | 0.793 | 0.00415 | -0.064 | 191.205
4.5 | 0.851 | 0.00776 | -0.065 | 109.66
5 | 0.908 | 0.00882 | -0.065 | 102.968
5.5 | 0.963 | 0.01213 | -0.065 | 79.433
6 | 1.016 | 0.01312 | -0.066 | 77.435
6.5 | 1.066 | 0.01417 | -0.066 | 75.185
7 | 1.112 | 0.01494 | -0.067 | 74.464
7.5 | 1.153 | 0.01575 | -0.067 | 73.233
8 | 1.187 | 0.0166 | -0.067 | 71.509
8.5 | 1.214 | 0.01754 | -0.068 | 69.203
9 | 1.232 | 0.0186 | -0.068 | 66.223
9.5 | 1.241 | 0.01971 | -0.069 | 62.976
10 | 1.218 | 0.02131 | -0.068 | 57.171
10.5 | 1.186 | 0.0243 | -0.067 | 48.812
11 | 1.138 | 0.02928 | -0.065 | 38.859
11.5 | 1.016 | 0.05503 | -0.056 | 18.471
12 | 0.926 | 0.08103 | -0.043 | 11.422
12.5 | 0.87 | 0.09381 | -0.034 | 9.273
13 | 0.817 | 0.10102 | -0.03 | 8.087
13.5 | 0.759 | 0.11001 | -0.029 | 6.902
14 | 0.696 | 0.12044 | -0.03 | 5.78
14.5 | 0.628 | 0.12388 | -0.03 | 5.069

## 46. Re 1M Mach 0.25 (2)
BIGFOIL.COM POLAR EXPORT
SB99blkm mid
SB99blkm mid |  |  |  | Cl Max: | 1.4175 | at alpha= | 12.5 | deg
XFOIL ncrit=9 |  |  |  | L/D Max: | 108.331 | at alpha= | 4.5 | deg
Re: | 1000000 |  |  | Cd Min: | 0.25597 | at alpha= | -20 | deg
Mach: | 0.25 |  |  | Cl=0 at alpha= | -2.4002 | deg
|  |  |  | @ Cl=0.1, Cd= | 0.0057283
|  |  |  | @ Cl=0.4, Cd= | 0.0055905
|  |  |  | @ Cl=0.6, Cd= | 0.0060595
alpha (deg) | Cl | Cd | Cm | Cl/Cd
-20 | -0.777 | 0.25597 | 0.0666 | -3.0355
-19.5 | -0.7586 | 0.24763 | 0.061 | -3.0634
-19 | -0.7415 | 0.23996 | 0.0559 | -3.0901
-18.5 | -0.7238 | 0.23331 | 0.0529 | -3.1023
-18 | -0.7059 | 0.22718 | 0.0492 | -3.1072
-17.5 | -0.6881 | 0.22067 | 0.0453 | -3.1182
-17 | -0.6708 | 0.21366 | 0.0414 | -3.1396
-16.5 | -0.6543 | 0.2051 | 0.0366 | -3.1902
-16 | -0.6408 | 0.19637 | 0.0313 | -3.2632
-15.5 | -0.6255 | 0.18898 | 0.0287 | -3.3099
-15 | -0.6091 | 0.18277 | 0.0258 | -3.3326
-14.5 | -0.5939 | 0.17603 | 0.0226 | -3.3739
-14 | -0.5798 | 0.16873 | 0.0192 | -3.4363
-13.5 | -0.571 | 0.159 | 0.014 | -3.5912
-13 | -0.5617 | 0.15029 | 0.01 | -3.7374
-12.5 | -0.5567 | 0.14099 | 0.0067 | -3.9485
-12 | -0.5438 | 0.13481 | 0.0048 | -4.0338
-11.5 | -0.5327 | 0.128 | 0.0021 | -4.1617
-11 | -0.5246 | 0.12026 | -0.0011 | -4.3622
-10.5 | -0.5257 | 0.10841 | -0.0075 | -4.8492
-10 | -0.5255 | 0.09842 | -0.0122 | -5.3394
-9.5 | -0.5525 | 0.08377 | -0.0188 | -6.5954
-9 | -0.5758 | 0.06927 | -0.029 | -8.3124
-8.5 | -0.6874 | 0.03167 | -0.0558 | -21.7051
-8 | -0.6871 | 0.02376 | -0.0518 | -28.9184
-7.5 | -0.63 | 0.01794 | -0.0547 | -35.1171
-7 | -0.5629 | 0.01438 | -0.0577 | -39.1446
-6.5 | -0.4912 | 0.01278 | -0.0606 | -38.4351
-6 | -0.4217 | 0.01148 | -0.0628 | -36.7334
-5.5 | -0.3561 | 0.0102 | -0.0643 | -34.9118
-5 | -0.2957 | 0.00932 | -0.0643 | -31.7275
-4.5 | -0.2385 | 0.00872 | -0.0637 | -27.3509
-4 | -0.1821 | 0.00814 | -0.0629 | -22.371
-3.5 | -0.1254 | 0.00769 | -0.0622 | -16.3069
-3 | -0.0684 | 0.00729 | -0.0617 | -9.3827
-2.5 | -0.0114 | 0.00685 | -0.0615 | -1.6642
-2 | 0.0457 | 0.00632 | -0.0614 | 7.231
-1.5 | 0.1026 | 0.0057 | -0.0615 | 18
-1 | 0.1599 | 0.00535 | -0.0613 | 29.8879
-0.5 | 0.2178 | 0.00531 | -0.0611 | 41.0169
0 | 0.2758 | 0.00536 | -0.0609 | 51.4552
0.5 | 0.3338 | 0.00545 | -0.0606 | 61.2477
1 | 0.3916 | 0.00557 | -0.0604 | 70.3052
1.5 | 0.449 | 0.00571 | -0.06 | 78.634
2 | 0.5057 | 0.00585 | -0.0595 | 86.4444
2.5 | 0.5612 | 0.006 | -0.0588 | 93.5333
3 | 0.6134 | 0.00608 | -0.057 | 100.8882
3.5 | 0.677 | 0.00639 | -0.0582 | 105.9468
4 | 0.735 | 0.00679 | -0.0582 | 108.2474
4.5 | 0.7919 | 0.00731 | -0.0579 | 108.3311
5 | 0.8471 | 0.00804 | -0.0575 | 105.3607
5.5 | 0.8995 | 0.00912 | -0.0567 | 98.6294
6 | 0.952 | 0.01018 | -0.0558 | 93.5167
6.5 | 1.0056 | 0.01107 | -0.0549 | 90.8401
7 | 1.0587 | 0.01198 | -0.0539 | 88.3723
7.5 | 1.1106 | 0.01302 | -0.0527 | 85.2995
8 | 1.1619 | 0.01405 | -0.0513 | 82.6975
8.5 | 1.2113 | 0.01524 | -0.0496 | 79.4816
9 | 1.2599 | 0.01642 | -0.0477 | 76.7296
9.5 | 1.3024 | 0.0181 | -0.0451 | 71.9558
10 | 1.3448 | 0.01962 | -0.0424 | 68.5423
10.5 | 1.3722 | 0.02216 | -0.0381 | 61.9224
11 | 1.3953 | 0.02439 | -0.0331 | 57.2079
11.5 | 1.4081 | 0.02733 | -0.028 | 51.5221
12 | 1.4158 | 0.03112 | -0.0241 | 45.4949
12.5 | 1.4175 | 0.03612 | -0.0219 | 39.2442
13 | 1.4072 | 0.04318 | -0.0217 | 32.5892
13.5 | 1.3831 | 0.05278 | -0.0237 | 26.205
14 | 1.3517 | 0.06425 | -0.0277 | 21.0381
14.5 | 1.3239 | 0.07612 | -0.0327 | 17.3923
15 | 1.2908 | 0.0896 | -0.0391 | 14.4062
15.5 | 1.2547 | 0.10443 | -0.0464 | 12.0147
16 | 1.217 | 0.12041 | -0.0547 | 10.1071
16.5 | 1.1796 | 0.13727 | -0.0638 | 8.5933
17 | 1.1414 | 0.15551 | -0.0741 | 7.3397
17.5 | 1.1069 | 0.17479 | -0.0853 | 6.3327

## 47. Re 1M Mach 0.50 (1)
BIGFOIL.COM POLAR EXPORT
SB99blkm mid
SB99blkm mid |  |  |  | Cl Max: | 1.215 | at alpha= | 20 | deg
JavaFoil+Calcfoil stall+Eppler ext transition |  |  |  | L/D Max: | 175.765 | at alpha= | 3 | deg
Re: | 1000000 |  |  | Cd Min: | 0.00369 | at alpha= | -1.5 | deg
Mach: | 0.5 |  |  | Cl=0 at alpha= | -2.4779 | deg
|  |  |  | @ Cl=0.1, Cd= | 0.0037442
|  |  |  | @ Cl=0.4, Cd= | 0.0038156
|  |  |  | @ Cl=0.6, Cd= | 0.0040088
alpha (deg) | Cl | Cd | Cm | Cl/Cd
-20 | -0.967 | 0.20155 | -0.031 | -4.798
-19.5 | -0.938 | 0.19656 | -0.03 | -4.771
-19 | -0.909 | 0.18913 | -0.03 | -4.809
-18.5 | -0.881 | 0.18106 | -0.029 | -4.868
-18 | -0.854 | 0.1772 | -0.029 | -4.82
-17.5 | -0.827 | 0.17152 | -0.029 | -4.819
-17 | -0.8 | 0.167 | -0.029 | -4.789
-16.5 | -0.772 | 0.16056 | -0.029 | -4.811
-16 | -0.745 | 0.15757 | -0.029 | -4.729
-15.5 | -0.718 | 0.15105 | -0.029 | -4.756
-15 | -0.691 | 0.14812 | -0.029 | -4.667
-14.5 | -0.664 | 0.14315 | -0.029 | -4.639
-14 | -0.637 | 0.13757 | -0.029 | -4.628
-13.5 | -0.61 | 0.13334 | -0.03 | -4.578
-13 | -0.581 | 0.12571 | -0.028 | -4.62
-12.5 | -0.553 | 0.11734 | -0.026 | -4.709
-12 | -0.525 | 0.11372 | -0.026 | -4.618
-11.5 | -0.498 | 0.10874 | -0.026 | -4.578
-11 | -0.47 | 0.10426 | -0.026 | -4.512
-10.5 | -0.443 | 0.10404 | -0.026 | -4.258
-10 | -0.416 | 0.09883 | -0.026 | -4.205
-9.5 | -0.388 | 0.09499 | -0.027 | -4.087
-9 | -0.36 | 0.0864 | -0.025 | -4.169
-8.5 | -0.333 | 0.08267 | -0.025 | -4.025
-8 | -0.305 | 0.05988 | -0.026 | -5.099
-7.5 | -0.278 | 0.05423 | -0.026 | -5.123
-7 | -0.25 | 0.04951 | -0.026 | -5.055
-6.5 | -0.326 | 0.05082 | -0.024 | -6.407
-6 | -0.337 | 0.04487 | -0.025 | -7.501
-5.5 | -0.305 | 0.03982 | -0.026 | -7.672
-5 | -0.327 | 0.00971 | -0.064 | -33.661
-4.5 | -0.268 | 0.00502 | -0.064 | -53.342
-4 | -0.204 | 0.00491 | -0.064 | -41.675
-3.5 | -0.139 | 0.00479 | -0.065 | -28.966
-3 | -0.071 | 0.00801 | -0.065 | -8.925
-2.5 | -0.003 | 0.0046 | -0.066 | -0.726
-2 | 0.065 | 0.0038 | -0.066 | 17.212
-1.5 | 0.134 | 0.00369 | -0.067 | 36.377
-1 | 0.203 | 0.00371 | -0.067 | 54.714
-0.5 | 0.272 | 0.00372 | -0.068 | 73.031
0 | 0.342 | 0.00379 | -0.068 | 90
0.5 | 0.41 | 0.00382 | -0.069 | 107.371
1 | 0.479 | 0.00388 | -0.069 | 123.458
1.5 | 0.548 | 0.00394 | -0.07 | 138.869
2 | 0.616 | 0.00403 | -0.07 | 152.831
2.5 | 0.684 | 0.00412 | -0.07 | 165.806
3 | 0.751 | 0.00427 | -0.071 | 175.765
3.5 | 0.818 | 0.00785 | -0.071 | 104.233
4 | 0.883 | 0.00828 | -0.072 | 106.61
4.5 | 0.946 | 0.00873 | -0.072 | 108.433
5 | 1.007 | 0.0112 | -0.073 | 89.862
5.5 | 1.061 | 0.01341 | -0.073 | 79.096
6 | 1.108 | 0.01594 | -0.074 | 69.503
6.5 | 1.143 | 0.01734 | -0.074 | 65.907
7 | 1.158 | 0.01894 | -0.074 | 61.164
7.5 | 1.107 | 0.02103 | -0.074 | 52.62
8 | 0.573 | 0.06635 | -0.027 | 8.635
8.5 | 0.601 | 0.06617 | -0.032 | 9.081
9 | 0.627 | 0.08894 | -0.031 | 7.051
9.5 | 0.654 | 0.0948 | -0.031 | 6.899
10 | 0.681 | 0.09759 | -0.032 | 6.974
10.5 | 0.707 | 0.10127 | -0.033 | 6.986
11 | 0.737 | 0.10938 | -0.039 | 6.738
11.5 | 0.763 | 0.11632 | -0.037 | 6.555
12 | 0.789 | 0.11959 | -0.038 | 6.6
12.5 | 0.816 | 0.12662 | -0.039 | 6.446
13 | 0.843 | 0.1292 | -0.04 | 6.524
13.5 | 0.87 | 0.13583 | -0.041 | 6.406
14 | 0.9 | 0.14028 | -0.045 | 6.417
14.5 | 0.929 | 0.14782 | -0.047 | 6.284
15 | 0.952 | 0.15087 | -0.045 | 6.309
15.5 | 0.978 | 0.1606 | -0.046 | 6.09
16 | 1.004 | 0.16517 | -0.046 | 6.077
16.5 | 1.03 | 0.1686 | -0.047 | 6.111
17 | 1.056 | 0.17288 | -0.047 | 6.111
17.5 | 1.084 | 0.17643 | -0.048 | 6.141
18 | 1.11 | 0.18108 | -0.049 | 6.131
18.5 | 1.141 | 0.18704 | -0.052 | 6.101
19 | 1.17 | 0.1971 | -0.054 | 5.936
19.5 | 1.19 | 0.20314 | -0.052 | 5.859
20 | 1.215 | 0.20635 | -0.052 | 5.889

## 48. Re 1M Mach 0.50 (2)
BIGFOIL.COM POLAR EXPORT
SB99blkm mid
SB99blkm mid |  |  |  | Cl Max: | 1.2718 | at alpha= | 8.5 | deg
XFOIL ncrit=9 |  |  |  | L/D Max: | 110.119 | at alpha= | 4 | deg
Re: | 1000000 |  |  | Cd Min: | 0.2789 | at alpha= | -20 | deg
Mach: | 0.5 |  |  | Cl=0 at alpha= | -2.3574 | deg
|  |  |  | @ Cl=0.1, Cd= | 0.0066112
|  |  |  | @ Cl=0.4, Cd= | 0.0059775
|  |  |  | @ Cl=0.6, Cd= | 0.0065028
alpha (deg) | Cl | Cd | Cm | Cl/Cd
-20 | -0.8404 | 0.2789 | 0.077 | -3.0133
-19.5 | -0.8181 | 0.27001 | 0.071 | -3.0299
-19 | -0.796 | 0.26176 | 0.0666 | -3.041
-18.5 | -0.7738 | 0.25414 | 0.062 | -3.0448
-18 | -0.7514 | 0.24618 | 0.0571 | -3.0522
-17.5 | -0.7289 | 0.23793 | 0.0522 | -3.0635
-17 | -0.7064 | 0.22873 | 0.0466 | -3.0884
-16.5 | -0.6857 | 0.2199 | 0.0411 | -3.1182
-16 | -0.6652 | 0.21136 | 0.037 | -3.1472
-15.5 | -0.644 | 0.20412 | 0.0335 | -3.155
-15 | -0.6233 | 0.19646 | 0.0294 | -3.1727
-14.5 | -0.6032 | 0.18836 | 0.0252 | -3.2024
-14 | -0.5858 | 0.17891 | 0.0194 | -3.2743
-13.5 | -0.5701 | 0.17015 | 0.0146 | -3.3506
-13 | -0.5516 | 0.16246 | 0.0124 | -3.3953
-12.5 | -0.5341 | 0.15515 | 0.0093 | -3.4425
-12 | -0.5183 | 0.14753 | 0.006 | -3.5132
-11.5 | -0.5055 | 0.13858 | 0.0015 | -3.6477
-11 | -0.4969 | 0.12915 | -0.0035 | -3.8475
-10.5 | -0.4864 | 0.12046 | -0.0072 | -4.0379
-10 | -0.4775 | 0.11271 | -0.0095 | -4.2365
-9.5 | -0.4657 | 0.10551 | -0.0123 | -4.4138
-9 | -0.4625 | 0.09565 | -0.017 | -4.8353
-8.5 | -0.4577 | 0.0875 | -0.0207 | -5.2309
-8 | -0.4597 | 0.07772 | -0.0262 | -5.9148
-7.5 | -0.4661 | 0.06737 | -0.033 | -6.9185
-7 | -0.4811 | 0.05637 | -0.0417 | -8.5347
-6.5 | -0.4848 | 0.04071 | -0.0612 | -11.9086
-6 | -0.453 | 0.02537 | -0.0753 | -17.8557
-5.5 | -0.4063 | 0.01599 | -0.0776 | -25.4096
-5 | -0.3467 | 0.01248 | -0.0757 | -27.7804
-4.5 | -0.2833 | 0.01058 | -0.0734 | -26.7769
-4 | -0.2184 | 0.0094 | -0.0716 | -23.234
-3.5 | -0.1521 | 0.00858 | -0.0702 | -17.7273
-3 | -0.0853 | 0.00808 | -0.0692 | -10.5569
-2.5 | -0.0188 | 0.00761 | -0.0685 | -2.4704
-2 | 0.0471 | 0.00712 | -0.0681 | 6.6152
-1.5 | 0.1126 | 0.00649 | -0.068 | 17.3498
-1 | 0.1779 | 0.00594 | -0.068 | 29.9495
-0.5 | 0.2435 | 0.00575 | -0.0676 | 42.3478
0 | 0.3096 | 0.0058 | -0.0672 | 53.3793
1 | 0.442 | 0.00606 | -0.0665 | 72.9373
1.5 | 0.508 | 0.00623 | -0.066 | 81.5409
2 | 0.5737 | 0.00641 | -0.0653 | 89.5008
2.5 | 0.6389 | 0.00664 | -0.0645 | 96.2199
3 | 0.7023 | 0.00685 | -0.063 | 102.5255
3.5 | 0.7669 | 0.00705 | -0.0616 | 108.7801
4 | 0.8347 | 0.00758 | -0.061 | 110.1187
4.5 | 0.8985 | 0.00847 | -0.0597 | 106.0803
5 | 0.9575 | 0.00985 | -0.0577 | 97.2081
5.5 | 1.0179 | 0.0111 | -0.0554 | 91.7027
6 | 1.0796 | 0.01226 | -0.0529 | 88.0587
6.5 | 1.1394 | 0.01358 | -0.0497 | 83.9028
7 | 1.1947 | 0.01522 | -0.0456 | 78.4954
7.5 | 1.2399 | 0.01747 | -0.0401 | 70.9731
8 | 1.266 | 0.02049 | -0.0327 | 61.7862
8.5 | 1.2718 | 0.02476 | -0.0248 | 51.3651
9 | 1.266 | 0.03089 | -0.0199 | 40.9841
9.5 | 1.2491 | 0.03919 | -0.0191 | 31.8729
10 | 1.2233 | 0.04961 | -0.0221 | 24.6583
10.5 | 1.1905 | 0.06183 | -0.028 | 19.2544
11 | 1.1527 | 0.07538 | -0.035 | 15.2919
11.5 | 1.1149 | 0.08979 | -0.0427 | 12.4168
12 | 1.0781 | 0.10496 | -0.0509 | 10.2715
12.5 | 1.0427 | 0.12085 | -0.0593 | 8.6281
13 | 1.0091 | 0.13744 | -0.0682 | 7.3421
13.5 | 0.9849 | 0.15376 | -0.0771 | 6.4054

## 49. Re 2M Mach 0.00 (1)
BIGFOIL.COM POLAR EXPORT
SB99blkm mid
SB99blkm mid |  |  |  | Cl Max: | 1.293 | at alpha= | 11 | deg
JavaFoil+Calcfoil stall+Eppler ext transition |  |  |  | L/D Max: | 201.496 | at alpha= | 5 | deg
Re: | 2000000 |  |  | Cd Min: | 0.0036 | at alpha= | -1 | deg
Mach: | 0 |  |  | Cl=0 at alpha= | -2.475 | deg
|  |  |  | @ Cl=0.1, Cd= | 0.0036617
|  |  |  | @ Cl=0.4, Cd= | 0.00364
|  |  |  | @ Cl=0.6, Cd= | 0.0038907
alpha (deg) | Cl | Cd | Cm | Cl/Cd
-14.5 | -0.573 | 0.11111 | -0.022 | -5.153
-14 | -0.584 | 0.10267 | -0.023 | -5.686
-13.5 | -0.593 | 0.09757 | -0.023 | -6.079
-13 | -0.6 | 0.09057 | -0.024 | -6.622
-12.5 | -0.604 | 0.08527 | -0.024 | -7.081
-12 | -0.605 | 0.07974 | -0.025 | -7.583
-11.5 | -0.604 | 0.07286 | -0.027 | -8.293
-11 | -0.599 | 0.06728 | -0.028 | -8.908
-10.5 | -0.59 | 0.06306 | -0.029 | -9.35
-10 | -0.581 | 0.05523 | -0.033 | -10.524
-9.5 | -0.656 | 0.01433 | -0.049 | -45.748
-9 | -0.656 | 0.01109 | -0.052 | -59.189
-8.5 | -0.624 | 0.01046 | -0.052 | -59.647
-8 | -0.587 | 0.00988 | -0.053 | -59.45
-7.5 | -0.547 | 0.0101 | -0.053 | -54.135
-7 | -0.502 | 0.00898 | -0.053 | -55.928
-6.5 | -0.454 | 0.00876 | -0.054 | -51.831
-6 | -0.403 | 0.00488 | -0.054 | -82.614
-5.5 | -0.349 | 0.00478 | -0.055 | -73.041
-5 | -0.294 | 0.00469 | -0.055 | -62.686
-4.5 | -0.237 | 0.00461 | -0.055 | -51.393
-4 | -0.18 | 0.00453 | -0.056 | -39.62
-3.5 | -0.121 | 0.00446 | -0.056 | -27.184
-3 | -0.062 | 0.00442 | -0.057 | -14.077
-2.5 | -0.003 | 0.00395 | -0.057 | -0.734
-2 | 0.057 | 0.00372 | -0.057 | 15.242
-1.5 | 0.116 | 0.00364 | -0.058 | 31.982
-1 | 0.176 | 0.0036 | -0.058 | 48.904
-0.5 | 0.236 | 0.00361 | -0.059 | 65.23
0 | 0.296 | 0.0036 | -0.059 | 82.136
0.5 | 0.355 | 0.00361 | -0.059 | 98.465
1 | 0.415 | 0.00365 | -0.06 | 113.619
1.5 | 0.475 | 0.00373 | -0.06 | 127.147
2 | 0.534 | 0.0038 | -0.061 | 140.589
2.5 | 0.593 | 0.00388 | -0.061 | 152.653
3 | 0.652 | 0.00397 | -0.061 | 164.302
3.5 | 0.71 | 0.00406 | -0.062 | 175.015
4 | 0.768 | 0.00414 | -0.062 | 185.515
4.5 | 0.825 | 0.00423 | -0.063 | 195.137
5 | 0.881 | 0.00437 | -0.063 | 201.496
5.5 | 0.935 | 0.00996 | -0.063 | 93.841
6 | 0.987 | 0.01079 | -0.064 | 91.486
6.5 | 1.038 | 0.01167 | -0.064 | 88.883
7 | 1.085 | 0.01252 | -0.064 | 86.722
7.5 | 1.13 | 0.01307 | -0.065 | 86.424
8 | 1.168 | 0.0138 | -0.065 | 84.692
8.5 | 1.203 | 0.01446 | -0.066 | 83.167
9 | 1.232 | 0.01522 | -0.066 | 80.96
9.5 | 1.256 | 0.01598 | -0.066 | 78.578
10 | 1.274 | 0.0168 | -0.067 | 75.819
10.5 | 1.286 | 0.01773 | -0.067 | 72.557
11 | 1.293 | 0.01877 | -0.067 | 68.868
11.5 | 1.268 | 0.02046 | -0.066 | 61.959
12 | 1.248 | 0.02265 | -0.066 | 55.109
12.5 | 1.223 | 0.02519 | -0.065 | 48.564
13 | 1.18 | 0.03148 | -0.064 | 37.487
13.5 | 1.145 | 0.03645 | -0.063 | 31.422
14 | 1.091 | 0.0483 | -0.06 | 22.59
14.5 | 1.003 | 0.081 | -0.052 | 12.381
15 | 0.952 | 0.10049 | -0.045 | 9.475
15.5 | 0.917 | 0.11196 | -0.042 | 8.186
16 | 0.885 | 0.12055 | -0.041 | 7.343

## 50. Re 2M Mach 0.00 (2)
BIGFOIL.COM POLAR EXPORT
SB99blkm mid
SB99blkm mid |  |  |  | Cl Max: | 1.6704 | at alpha= | 16 | deg
XFOIL ncrit=9 |  |  |  | L/D Max: | 120.068 | at alpha= | 4 | deg
Re: | 2000000 |  |  | Cd Min: | 0.1387 | at alpha= | 20 | deg
Mach: | 0 |  |  | Cl=0 at alpha= | -2.3872 | deg
|  |  |  | @ Cl=0.1, Cd= | 0.0054387
|  |  |  | @ Cl=0.4, Cd= | 0.0048943
|  |  |  | @ Cl=0.6, Cd= | 0.0054965
alpha (deg) | Cl | Cd | Cm | Cl/Cd
-14 | -1.118 | 0.03839 | -0.0539 | -29.1222
-13.5 | -1.1308 | 0.03114 | -0.0576 | -36.3134
-13 | -1.1101 | 0.02712 | -0.0576 | -40.9329
-12.5 | -1.0785 | 0.02403 | -0.0571 | -44.8814
-12 | -1.0407 | 0.02157 | -0.0565 | -48.2476
-11.5 | -0.999 | 0.01962 | -0.0557 | -50.9174
-11 | -0.9552 | 0.01811 | -0.0546 | -52.7443
-10.5 | -0.9165 | 0.01582 | -0.0529 | -57.933
-10 | -0.875 | 0.01419 | -0.0511 | -61.6631
-9.5 | -0.831 | 0.01337 | -0.0493 | -62.1541
-9 | -0.7685 | 0.01258 | -0.0512 | -61.089
-8.5 | -0.7032 | 0.01175 | -0.0537 | -59.8468
-8 | -0.6377 | 0.01101 | -0.0562 | -57.9201
-7.5 | -0.575 | 0.00976 | -0.0582 | -58.9139
-7 | -0.5132 | 0.0092 | -0.0596 | -55.7826
-6.5 | -0.4545 | 0.00876 | -0.0603 | -51.8836
-6 | -0.4003 | 0.00808 | -0.0599 | -49.5421
-5.5 | -0.3459 | 0.00777 | -0.0595 | -44.5174
-4.5 | -0.2364 | 0.00713 | -0.0587 | -33.1557
-4 | -0.1809 | 0.00687 | -0.0585 | -26.3319
-3.5 | -0.125 | 0.00662 | -0.0585 | -18.8822
-3 | -0.0689 | 0.00639 | -0.0585 | -10.7825
-2.5 | -0.0127 | 0.00613 | -0.0586 | -2.0718
-2 | 0.0436 | 0.00583 | -0.0587 | 7.4786
-1.5 | 0.0998 | 0.00544 | -0.059 | 18.3456
-1 | 0.156 | 0.00508 | -0.0593 | 30.7087
-0.5 | 0.2123 | 0.00475 | -0.0596 | 44.6947
0 | 0.269 | 0.00472 | -0.0597 | 56.9915
0.5 | 0.3257 | 0.00476 | -0.0598 | 68.4244
1 | 0.3824 | 0.00486 | -0.0599 | 78.6831
1.5 | 0.4389 | 0.00497 | -0.0599 | 88.3099
2 | 0.4949 | 0.00515 | -0.0599 | 96.0971
2.5 | 0.5507 | 0.00531 | -0.0599 | 103.71
3 | 0.6062 | 0.00552 | -0.0597 | 109.8188
3.5 | 0.6606 | 0.00575 | -0.0594 | 114.887
4 | 0.7096 | 0.00591 | -0.0578 | 120.0677
4.5 | 0.7671 | 0.00643 | -0.0585 | 119.3002
5 | 0.8199 | 0.00718 | -0.0582 | 114.1922
5.5 | 0.8723 | 0.00796 | -0.0579 | 109.5854
6 | 0.9252 | 0.00863 | -0.0576 | 107.2074
6.5 | 0.9782 | 0.00924 | -0.0573 | 105.8658
7 | 1.0307 | 0.00987 | -0.057 | 104.4276
7.5 | 1.083 | 0.0105 | -0.0566 | 103.1429
8 | 1.1349 | 0.01113 | -0.0562 | 101.9677
8.5 | 1.1861 | 0.0118 | -0.0556 | 100.5169
9 | 1.2361 | 0.01256 | -0.055 | 98.4156
9.5 | 1.2861 | 0.01325 | -0.0543 | 97.0642
10 | 1.3342 | 0.0141 | -0.0534 | 94.6241
10.5 | 1.3816 | 0.01494 | -0.0525 | 92.4766
11 | 1.4255 | 0.0161 | -0.051 | 88.5404
11.5 | 1.4703 | 0.01703 | -0.0497 | 86.3359
12 | 1.5124 | 0.01811 | -0.0481 | 83.5119
12.5 | 1.55 | 0.01947 | -0.0459 | 79.6097
13 | 1.5786 | 0.02139 | -0.0426 | 73.8008
13.5 | 1.6076 | 0.02271 | -0.0393 | 70.7882
14 | 1.6281 | 0.02445 | -0.0351 | 66.589
14.5 | 1.6445 | 0.02666 | -0.0314 | 61.6842
15 | 1.6574 | 0.02949 | -0.0284 | 56.2021
15.5 | 1.6663 | 0.03307 | -0.0263 | 50.3871
16 | 1.6704 | 0.03761 | -0.0251 | 44.4137
16.5 | 1.6673 | 0.04348 | -0.0251 | 38.3464
17 | 1.6547 | 0.05109 | -0.0264 | 32.3879
17.5 | 1.6311 | 0.0608 | -0.0292 | 26.8273
18 | 1.5952 | 0.07306 | -0.0337 | 21.8341
18.5 | 1.5541 | 0.08691 | -0.0393 | 17.8817
19 | 1.5031 | 0.1032 | -0.0466 | 14.5649
19.5 | 1.4518 | 0.12036 | -0.0548 | 12.0621
20 | 1.3989 | 0.1387 | -0.0643 | 10.0858

## 51. Re 2M Mach 0.10 (1)
BIGFOIL.COM POLAR EXPORT
SB99blkm mid
SB99blkm mid |  |  |  | Cl Max: | 1.281 | at alpha= | 10.5 | deg
JavaFoil+Calcfoil stall+Eppler ext transition |  |  |  | L/D Max: | 203.529 | at alpha= | 5 | deg
Re: | 2000000 |  |  | Cd Min: | 0.00356 | at alpha= | -0.5 | deg
Mach: | 0.1 |  |  | Cl=0 at alpha= | -2.475 | deg
|  |  |  | @ Cl=0.1, Cd= | 0.0036298
|  |  |  | @ Cl=0.4, Cd= | 0.0036087
|  |  |  | @ Cl=0.6, Cd= | 0.0038161
alpha (deg) | Cl | Cd | Cm | Cl/Cd
-14 | -0.556 | 0.10614 | -0.022 | -5.237
-13.5 | -0.568 | 0.09993 | -0.022 | -5.687
-13 | -0.579 | 0.09176 | -0.023 | -6.306
-12.5 | -0.586 | 0.08573 | -0.024 | -6.833
-12 | -0.59 | 0.08103 | -0.024 | -7.278
-11.5 | -0.59 | 0.07522 | -0.025 | -7.845
-11 | -0.589 | 0.06867 | -0.028 | -8.575
-10.5 | -0.582 | 0.06437 | -0.028 | -9.035
-10 | -0.573 | 0.05775 | -0.031 | -9.921
-9.5 | -0.598 | 0.03122 | -0.043 | -19.155
-9 | -0.654 | 0.01126 | -0.052 | -58.078
-8.5 | -0.623 | 0.01056 | -0.053 | -59.021
-8 | -0.587 | 0.00999 | -0.053 | -58.823
-7.5 | -0.547 | 0.01014 | -0.053 | -53.968
-7 | -0.503 | 0.0091 | -0.054 | -55.278
-6.5 | -0.455 | 0.00495 | -0.054 | -91.939
-6 | -0.405 | 0.00483 | -0.055 | -83.738
-5.5 | -0.351 | 0.00473 | -0.055 | -74.099
-5 | -0.295 | 0.00463 | -0.055 | -63.71
-4.5 | -0.238 | 0.00457 | -0.056 | -52.143
-4 | -0.18 | 0.00448 | -0.056 | -40.283
-3.5 | -0.122 | 0.00441 | -0.057 | -27.628
-3 | -0.063 | 0.00438 | -0.057 | -14.281
-2.5 | -0.003 | 0.00391 | -0.057 | -0.745
-2 | 0.057 | 0.00368 | -0.058 | 15.457
-1.5 | 0.117 | 0.00361 | -0.058 | 32.354
-1 | 0.177 | 0.00357 | -0.059 | 49.526
-0.5 | 0.237 | 0.00356 | -0.059 | 66.435
0 | 0.297 | 0.00357 | -0.059 | 83.3
0.5 | 0.357 | 0.00358 | -0.06 | 99.865
1 | 0.417 | 0.00362 | -0.06 | 115.249
1.5 | 0.477 | 0.00369 | -0.061 | 129.091
2 | 0.537 | 0.00376 | -0.061 | 142.637
2.5 | 0.596 | 0.00381 | -0.061 | 156.211
3 | 0.655 | 0.0039 | -0.062 | 168.13
3.5 | 0.714 | 0.00403 | -0.062 | 177.17
4 | 0.772 | 0.00411 | -0.063 | 187.866
4.5 | 0.829 | 0.00419 | -0.063 | 198.01
5 | 0.885 | 0.00435 | -0.063 | 203.529
5.5 | 0.939 | 0.01002 | -0.064 | 93.735
6 | 0.992 | 0.01085 | -0.064 | 91.429
6.5 | 1.042 | 0.01176 | -0.064 | 88.635
7 | 1.09 | 0.0126 | -0.065 | 86.476
7.5 | 1.133 | 0.01319 | -0.065 | 85.964
8 | 1.172 | 0.01391 | -0.066 | 84.239
8.5 | 1.205 | 0.01459 | -0.066 | 82.595
9 | 1.233 | 0.01537 | -0.066 | 80.21
9.5 | 1.255 | 0.01619 | -0.067 | 77.507
10 | 1.271 | 0.01702 | -0.067 | 74.682
10.5 | 1.281 | 0.01805 | -0.067 | 70.981
11 | 1.268 | 0.01919 | -0.067 | 66.066
11.5 | 1.252 | 0.02104 | -0.067 | 59.5
12 | 1.226 | 0.02366 | -0.066 | 51.827
12.5 | 1.197 | 0.02668 | -0.065 | 44.855
13 | 1.144 | 0.03484 | -0.063 | 32.827
13.5 | 1.102 | 0.04134 | -0.062 | 26.666
14 | 1.038 | 0.05753 | -0.058 | 18.044
14.5 | 0.946 | 0.09511 | -0.046 | 9.949
15 | 0.906 | 0.10761 | -0.042 | 8.421
15.5 | 0.871 | 0.11645 | -0.04 | 7.483

## 52. Re 2M Mach 0.10 (2)
BIGFOIL.COM POLAR EXPORT
SB99blkm mid
SB99blkm mid |  |  |  | Cl Max: | 1.6496 | at alpha= | 15.5 | deg
XFOIL ncrit=9 |  |  |  | L/D Max: | 120 | at alpha= | 4 | deg
Re: | 2000000 |  |  | Cd Min: | 0.15559 | at alpha= | 20 | deg
Mach: | 0.1 |  |  | Cl=0 at alpha= | -2.386 | deg
|  |  |  | @ Cl=0.1, Cd= | 0.0054714
|  |  |  | @ Cl=0.4, Cd= | 0.0049027
|  |  |  | @ Cl=0.6, Cd= | 0.0055038
alpha (deg) | Cl | Cd | Cm | Cl/Cd
-13.5 | -1.0355 | 0.04733 | -0.0449 | -21.8783
-13 | -1.0764 | 0.03341 | -0.0581 | -32.2179
-12.5 | -1.0648 | 0.02804 | -0.0587 | -37.9743
-12 | -1.0364 | 0.02427 | -0.0582 | -42.7029
-11.5 | -0.9997 | 0.02144 | -0.0574 | -46.6278
-11 | -0.9586 | 0.01933 | -0.0562 | -49.5913
-10.5 | -0.9156 | 0.01776 | -0.0548 | -51.5541
-10 | -0.8805 | 0.01484 | -0.0524 | -59.3329
-9.5 | -0.8371 | 0.0138 | -0.0503 | -60.6594
-9 | -0.7745 | 0.01292 | -0.0521 | -59.9458
-8.5 | -0.7085 | 0.01202 | -0.0546 | -58.9434
-8 | -0.6425 | 0.01123 | -0.0569 | -57.2128
-7.5 | -0.5792 | 0.0099 | -0.0589 | -58.5051
-7 | -0.517 | 0.0093 | -0.0603 | -55.5914
-6.5 | -0.458 | 0.00882 | -0.0608 | -51.9274
-6 | -0.4034 | 0.00814 | -0.0604 | -49.5577
-5.5 | -0.3485 | 0.00781 | -0.0599 | -44.6223
-5 | -0.2937 | 0.00739 | -0.0594 | -39.7429
-4.5 | -0.2382 | 0.00715 | -0.0591 | -33.3147
-4 | -0.1822 | 0.0069 | -0.0589 | -26.4058
-3.5 | -0.126 | 0.00664 | -0.0588 | -18.9759
-3 | -0.0695 | 0.00641 | -0.0588 | -10.8424
-2.5 | -0.0129 | 0.00615 | -0.0589 | -2.0976
-2 | 0.0437 | 0.00586 | -0.059 | 7.4573
-1.5 | 0.1002 | 0.00547 | -0.0593 | 18.3181
-1 | 0.1568 | 0.00509 | -0.0596 | 30.8055
0 | 0.2704 | 0.00473 | -0.06 | 57.167
0.5 | 0.3275 | 0.00478 | -0.0601 | 68.5146
1 | 0.3845 | 0.00487 | -0.0601 | 78.9528
1.5 | 0.4414 | 0.00499 | -0.0602 | 88.4569
2.5 | 0.5539 | 0.00533 | -0.0601 | 103.9212
3 | 0.6096 | 0.00554 | -0.06 | 110.0361
3.5 | 0.6645 | 0.00577 | -0.0597 | 115.1646
4 | 0.714 | 0.00595 | -0.0581 | 120
4.5 | 0.7717 | 0.00646 | -0.0586 | 119.4582
5 | 0.8247 | 0.00723 | -0.0583 | 114.0664
5.5 | 0.8774 | 0.00802 | -0.058 | 109.4015
6 | 0.9308 | 0.00868 | -0.0576 | 107.235
6.5 | 0.9842 | 0.0093 | -0.0573 | 105.828
7 | 1.0371 | 0.00995 | -0.0569 | 104.2312
7.5 | 1.0897 | 0.01059 | -0.0565 | 102.899
8 | 1.142 | 0.01124 | -0.0559 | 101.6014
8.5 | 1.1936 | 0.01191 | -0.0553 | 100.2183
9 | 1.2442 | 0.01268 | -0.0546 | 98.123
9.5 | 1.2938 | 0.01347 | -0.0537 | 96.0505
10 | 1.3427 | 0.0143 | -0.0527 | 93.8951
10.5 | 1.3896 | 0.01526 | -0.0515 | 91.0616
11 | 1.4342 | 0.01639 | -0.05 | 87.5046
11.5 | 1.4784 | 0.01742 | -0.0484 | 84.868
12 | 1.5194 | 0.01863 | -0.0465 | 81.5566
12.5 | 1.5524 | 0.02039 | -0.0435 | 76.1354
13 | 1.5815 | 0.02209 | -0.0401 | 71.5935
13.5 | 1.605 | 0.02368 | -0.0359 | 67.7787
14 | 1.6222 | 0.02581 | -0.0317 | 62.8516
14.5 | 1.6357 | 0.02853 | -0.0283 | 57.3326
15 | 1.6451 | 0.03203 | -0.0257 | 51.3612
15.5 | 1.6496 | 0.03651 | -0.0243 | 45.1821
16 | 1.6473 | 0.0423 | -0.0241 | 38.9433
16.5 | 1.6357 | 0.04982 | -0.0253 | 32.8322
17 | 1.613 | 0.05942 | -0.028 | 27.1457
17.5 | 1.5802 | 0.07117 | -0.0322 | 22.2032
18 | 1.5373 | 0.08529 | -0.0381 | 18.0244
18.5 | 1.4908 | 0.10076 | -0.045 | 14.7956
19 | 1.4377 | 0.1182 | -0.0534 | 12.1633
19.5 | 1.3852 | 0.13636 | -0.0626 | 10.1584
20 | 1.3333 | 0.15559 | -0.0734 | 8.5693

## 53. Re 2M Mach 0.25 (1)
BIGFOIL.COM POLAR EXPORT
SB99blkm mid
SB99blkm mid |  |  |  | Cl Max: | 1.241 | at alpha= | 9.5 | deg
JavaFoil+Calcfoil stall+Eppler ext transition |  |  |  | L/D Max: | 216.298 | at alpha= | 5 | deg
Re: | 2000000 |  |  | Cd Min: | 0.0034 | at alpha= | 0 | deg
Mach: | 0.25 |  |  | Cl=0 at alpha= | -2.4754 | deg
|  |  |  | @ Cl=0.1, Cd= | 0.0034726
|  |  |  | @ Cl=0.4, Cd= | 0.003456
|  |  |  | @ Cl=0.6, Cd= | 0.0036543
alpha (deg) | Cl | Cd | Cm | Cl/Cd
-13 | -0.39 | 0.098 | -0.024 | -3.979
-12.5 | -0.427 | 0.0929 | -0.023 | -4.595
-12 | -0.458 | 0.08828 | -0.022 | -5.191
-11.5 | -0.484 | 0.08267 | -0.022 | -5.852
-11 | -0.503 | 0.07725 | -0.023 | -6.511
-10.5 | -0.516 | 0.0712 | -0.024 | -7.244
-10 | -0.522 | 0.06524 | -0.026 | -7.995
-9.5 | -0.519 | 0.06074 | -0.026 | -8.55
-9 | -0.514 | 0.05358 | -0.031 | -9.592
-8.5 | -0.517 | 0.03841 | -0.04 | -13.459
-8 | -0.583 | 0.01048 | -0.054 | -55.604
-7.5 | -0.548 | 0.00989 | -0.055 | -55.459
-7 | -0.508 | 0.00941 | -0.055 | -53.999
-6.5 | -0.462 | 0.00803 | -0.056 | -57.555
-6 | -0.412 | 0.00463 | -0.056 | -89.172
-5.5 | -0.358 | 0.00453 | -0.056 | -79.057
-5 | -0.302 | 0.00798 | -0.057 | -37.874
-4.5 | -0.244 | 0.00433 | -0.057 | -56.454
-4 | -0.185 | 0.00428 | -0.058 | -43.206
-3.5 | -0.125 | 0.0042 | -0.058 | -29.774
-3 | -0.064 | 0.00417 | -0.059 | -15.412
-2.5 | -0.003 | 0.00381 | -0.059 | -0.787
-2 | 0.058 | 0.00352 | -0.059 | 16.606
-1.5 | 0.12 | 0.00345 | -0.06 | 34.785
-1 | 0.182 | 0.00342 | -0.06 | 53.191
-0.5 | 0.243 | 0.00342 | -0.061 | 71.094
0 | 0.306 | 0.0034 | -0.061 | 89.843
0.5 | 0.367 | 0.00344 | -0.061 | 106.865
1 | 0.429 | 0.00347 | -0.062 | 123.642
1.5 | 0.49 | 0.00352 | -0.062 | 139.036
2 | 0.551 | 0.00359 | -0.063 | 153.48
2.5 | 0.612 | 0.00367 | -0.063 | 166.595
3 | 0.673 | 0.00376 | -0.063 | 179.181
3.5 | 0.733 | 0.00386 | -0.064 | 190.121
4 | 0.793 | 0.00393 | -0.064 | 201.504
4.5 | 0.851 | 0.00401 | -0.065 | 212.32
5 | 0.908 | 0.0042 | -0.065 | 216.298
5.5 | 0.963 | 0.0103 | -0.065 | 93.487
6 | 1.016 | 0.01124 | -0.066 | 90.351
6.5 | 1.066 | 0.01216 | -0.066 | 87.649
7 | 1.112 | 0.01316 | -0.067 | 84.502
7.5 | 1.153 | 0.0139 | -0.067 | 82.975
8 | 1.187 | 0.01461 | -0.067 | 81.224
8.5 | 1.214 | 0.01541 | -0.068 | 78.769
9 | 1.232 | 0.01635 | -0.068 | 75.343
9.5 | 1.241 | 0.0173 | -0.069 | 71.752
10 | 1.241 | 0.01837 | -0.069 | 67.566
10.5 | 1.208 | 0.0202 | -0.068 | 59.806
11 | 1.17 | 0.02276 | -0.067 | 51.39
11.5 | 1.111 | 0.02785 | -0.066 | 39.883
12 | 1.039 | 0.03606 | -0.063 | 28.807
12.5 | 0.923 | 0.06327 | -0.055 | 14.594
13 | 0.825 | 0.09375 | -0.039 | 8.797
13.5 | 0.764 | 0.10231 | -0.037 | 7.467
14 | 0.699 | 0.10991 | -0.036 | 6.362
14.5 | 0.631 | 0.11761 | -0.036 | 5.363

## 54. Re 2M Mach 0.25 (2)
BIGFOIL.COM POLAR EXPORT
SB99blkm mid
SB99blkm mid |  |  |  | Cl Max: | 1.545 | at alpha= | 13 | deg
XFOIL ncrit=9 |  |  |  | L/D Max: | 119.483 | at alpha= | 4 | deg
Re: | 2000000 |  |  | Cd Min: | 0.18027 | at alpha= | -15 | deg
Mach: | 0.25 |  |  | Cl=0 at alpha= | -2.3771 | deg
|  |  |  | @ Cl=0.1, Cd= | 0.005618
|  |  |  | @ Cl=0.4, Cd= | 0.0049678
|  |  |  | @ Cl=0.6, Cd= | 0.0055489
alpha (deg) | Cl | Cd | Cm | Cl/Cd
-15 | -0.6135 | 0.18027 | 0.0255 | -3.4032
-14.5 | -0.6044 | 0.17108 | 0.0216 | -3.5329
-14 | -0.5903 | 0.16455 | 0.0187 | -3.5874
-13.5 | -0.5769 | 0.1578 | 0.0157 | -3.6559
-13 | -0.5647 | 0.15061 | 0.0126 | -3.7494
-12.5 | -0.5539 | 0.14306 | 0.0094 | -3.8718
-11 | -0.7471 | 0.07116 | -0.0268 | -10.4989
-10.5 | -0.8313 | 0.04002 | -0.0565 | -20.7721
-10 | -0.8542 | 0.02746 | -0.0609 | -31.1071
-9.5 | -0.8458 | 0.02039 | -0.0581 | -41.4811
-9 | -0.8047 | 0.01636 | -0.0571 | -49.187
-8.5 | -0.7368 | 0.01446 | -0.0593 | -50.9544
-8 | -0.6687 | 0.01281 | -0.0613 | -52.2014
-7.5 | -0.6011 | 0.01154 | -0.063 | -52.0884
-7 | -0.5381 | 0.01001 | -0.0639 | -53.7562
-6.5 | -0.4774 | 0.0093 | -0.0639 | -51.3333
-6 | -0.42 | 0.00878 | -0.0631 | -47.836
-5.5 | -0.3634 | 0.00808 | -0.0623 | -44.9752
-5 | -0.3058 | 0.00774 | -0.0617 | -39.509
-4.5 | -0.2483 | 0.0073 | -0.0612 | -34.0137
-4 | -0.1901 | 0.00702 | -0.0608 | -27.0798
-3.5 | -0.1316 | 0.00679 | -0.0606 | -19.3814
-3 | -0.073 | 0.00655 | -0.0605 | -11.145
-2.5 | -0.0144 | 0.00628 | -0.0605 | -2.293
-2 | 0.0442 | 0.00599 | -0.0606 | 7.379
-1.5 | 0.1027 | 0.0056 | -0.0609 | 18.3393
-1 | 0.1611 | 0.00522 | -0.0611 | 30.8621
-0.5 | 0.2195 | 0.00487 | -0.0614 | 45.0719
0 | 0.2784 | 0.00482 | -0.0615 | 57.7593
0.5 | 0.3373 | 0.00486 | -0.0616 | 69.4033
1 | 0.3962 | 0.00496 | -0.0616 | 79.879
1.5 | 0.455 | 0.00508 | -0.0617 | 89.5669
2 | 0.5134 | 0.00525 | -0.0616 | 97.7905
2.5 | 0.5714 | 0.00544 | -0.0615 | 105.0368
3 | 0.6292 | 0.00566 | -0.0613 | 111.1661
3.5 | 0.6861 | 0.00593 | -0.0609 | 115.6998
4 | 0.7396 | 0.00619 | -0.0597 | 119.483
4.5 | 0.7962 | 0.00669 | -0.0594 | 119.0135
5 | 0.8507 | 0.00756 | -0.0588 | 112.5265
5.5 | 0.9056 | 0.00836 | -0.0583 | 108.3254
6 | 0.9615 | 0.00902 | -0.0577 | 106.5965
6.5 | 1.017 | 0.00969 | -0.0571 | 104.9536
7 | 1.072 | 0.01042 | -0.0563 | 102.8791
7.5 | 1.127 | 0.01111 | -0.0555 | 101.4401
8 | 1.1814 | 0.01186 | -0.0544 | 99.6121
8.5 | 1.2345 | 0.01272 | -0.0532 | 97.0519
9 | 1.2865 | 0.01364 | -0.0517 | 94.3182
9.5 | 1.3378 | 0.01459 | -0.0501 | 91.6929
10 | 1.3845 | 0.01594 | -0.0479 | 86.857
10.5 | 1.4308 | 0.0172 | -0.0455 | 83.186
11 | 1.4733 | 0.01867 | -0.0427 | 78.9127
11.5 | 1.5093 | 0.02047 | -0.0391 | 73.7323
12 | 1.5204 | 0.02336 | -0.0325 | 65.0856
12.5 | 1.5357 | 0.02598 | -0.0275 | 59.1109
13 | 1.545 | 0.02952 | -0.0235 | 52.3374
13.5 | 1.5449 | 0.03458 | -0.0211 | 44.6761
14 | 1.5366 | 0.04139 | -0.0208 | 37.1249
14.5 | 1.5198 | 0.05008 | -0.0226 | 30.3474
15 | 1.4933 | 0.06078 | -0.0262 | 24.5689
15.5 | 1.4579 | 0.07341 | -0.0314 | 19.8597
16 | 1.4163 | 0.08776 | -0.0379 | 16.1383
16.5 | 1.3705 | 0.10354 | -0.0455 | 13.2364
17 | 1.3225 | 0.12049 | -0.054 | 10.976
17.5 | 1.2754 | 0.13811 | -0.0632 | 9.2347
18 | 1.2326 | 0.15597 | -0.0733 | 7.9028

## 55. Re 2M Mach 0.50 (1)
BIGFOIL.COM POLAR EXPORT
SB99blkm mid
SB99blkm mid |  |  |  | Cl Max: | 1.219 | at alpha= | 20 | deg
JavaFoil+Calcfoil stall+Eppler ext transition |  |  |  | L/D Max: | 207.197 | at alpha= | 4 | deg
Re: | 2000000 |  |  | Cd Min: | 0.00356 | at alpha= | 0 | deg
Mach: | 0.5 |  |  | Cl=0 at alpha= | -2.4779 | deg
|  |  |  | @ Cl=0.1, Cd= | 0.0038135
|  |  |  | @ Cl=0.4, Cd= | 0.0035856
|  |  |  | @ Cl=0.6, Cd= | 0.0037888
alpha (deg) | Cl | Cd | Cm | Cl/Cd
-20 | -0.969 | 0.18278 | -0.032 | -5.302
-19.5 | -0.942 | 0.17681 | -0.032 | -5.326
-19 | -0.914 | 0.16796 | -0.032 | -5.442
-18.5 | -0.884 | 0.16175 | -0.031 | -5.468
-18 | -0.856 | 0.15958 | -0.03 | -5.364
-17.5 | -0.829 | 0.15329 | -0.03 | -5.406
-17 | -0.801 | 0.15037 | -0.03 | -5.33
-16.5 | -0.774 | 0.14555 | -0.03 | -5.318
-16 | -0.747 | 0.13937 | -0.03 | -5.36
-15.5 | -0.72 | 0.13387 | -0.03 | -5.376
-15 | -0.692 | 0.13227 | -0.03 | -5.235
-14.5 | -0.665 | 0.1256 | -0.03 | -5.295
-14 | -0.638 | 0.12218 | -0.03 | -5.219
-13.5 | -0.612 | 0.11749 | -0.031 | -5.205
-13 | -0.583 | 0.10963 | -0.03 | -5.315
-12.5 | -0.553 | 0.1067 | -0.028 | -5.187
-12 | -0.526 | 0.10134 | -0.027 | -5.188
-11.5 | -0.498 | 0.09656 | -0.027 | -5.16
-11 | -0.471 | 0.09337 | -0.027 | -5.042
-10.5 | -0.443 | 0.09116 | -0.027 | -4.863
-10 | -0.416 | 0.08703 | -0.027 | -4.779
-9.5 | -0.389 | 0.08388 | -0.028 | -4.632
-9 | -0.361 | 0.07674 | -0.027 | -4.701
-8.5 | -0.333 | 0.06359 | -0.028 | -5.243
-8 | -0.306 | 0.05594 | -0.029 | -5.476
-7.5 | -0.279 | 0.05076 | -0.03 | -5.494
-7 | -0.252 | 0.04591 | -0.033 | -5.493
-6.5 | -0.326 | 0.04759 | -0.025 | -6.845
-6 | -0.337 | 0.04194 | -0.028 | -8.04
-5.5 | -0.38 | 0.00831 | -0.063 | -45.695
-5 | -0.327 | 0.00887 | -0.064 | -36.868
-4.5 | -0.268 | 0.00465 | -0.064 | -57.531
-4 | -0.204 | 0.00454 | -0.064 | -45.024
-3.5 | -0.139 | 0.0045 | -0.065 | -30.839
-3 | -0.071 | 0.00438 | -0.065 | -16.323
-2.5 | -0.003 | 0.00435 | -0.066 | -0.768
-2 | 0.065 | 0.00392 | -0.066 | 16.662
-1.5 | 0.134 | 0.00371 | -0.067 | 36.151
-1 | 0.203 | 0.0036 | -0.067 | 56.509
-0.5 | 0.272 | 0.00357 | -0.068 | 76.276
0 | 0.342 | 0.00356 | -0.068 | 95.911
0.5 | 0.41 | 0.00359 | -0.069 | 114.249
1 | 0.479 | 0.00365 | -0.069 | 131.346
1.5 | 0.548 | 0.00372 | -0.07 | 147.237
2 | 0.616 | 0.00381 | -0.07 | 161.792
2.5 | 0.684 | 0.00389 | -0.07 | 175.765
3 | 0.751 | 0.00402 | -0.071 | 187.054
3.5 | 0.818 | 0.00412 | -0.071 | 198.456
4 | 0.883 | 0.00426 | -0.072 | 207.197
4.5 | 0.946 | 0.00823 | -0.072 | 114.963
5 | 1.007 | 0.01003 | -0.073 | 100.321
5.5 | 1.061 | 0.01142 | -0.073 | 92.914
6 | 1.108 | 0.01379 | -0.074 | 80.323
6.5 | 1.143 | 0.01498 | -0.074 | 76.291
7 | 1.158 | 0.01664 | -0.074 | 69.611
7.5 | 1.125 | 0.01836 | -0.075 | 61.251
8 | 0.575 | 0.05874 | -0.035 | 9.789
8.5 | 0.609 | 0.05944 | -0.044 | 10.244
9 | 0.628 | 0.07818 | -0.032 | 8.027
9.5 | 0.654 | 0.08307 | -0.033 | 7.879
10 | 0.681 | 0.08586 | -0.033 | 7.933
10.5 | 0.708 | 0.09019 | -0.034 | 7.851
11 | 0.738 | 0.10124 | -0.04 | 7.291
11.5 | 0.763 | 0.1027 | -0.039 | 7.434
12 | 0.79 | 0.10678 | -0.04 | 7.403
12.5 | 0.817 | 0.11181 | -0.041 | 7.312
13 | 0.844 | 0.11517 | -0.042 | 7.332
13.5 | 0.874 | 0.11931 | -0.045 | 7.326
14 | 0.904 | 0.12469 | -0.047 | 7.247
14.5 | 0.93 | 0.13376 | -0.048 | 6.954
15 | 0.954 | 0.1332 | -0.047 | 7.163
15.5 | 0.98 | 0.14078 | -0.047 | 6.964
16 | 1.007 | 0.1459 | -0.048 | 6.901
16.5 | 1.033 | 0.14739 | -0.048 | 7.009
17 | 1.06 | 0.15492 | -0.049 | 6.841
17.5 | 1.089 | 0.15751 | -0.051 | 6.914
18 | 1.119 | 0.16037 | -0.053 | 6.98
18.5 | 1.147 | 0.1662 | -0.054 | 6.902
19 | 1.174 | 0.17598 | -0.055 | 6.67
19.5 | 1.193 | 0.17711 | -0.053 | 6.736
20 | 1.219 | 0.18572 | -0.053 | 6.562

## 56. Re 2M Mach 0.50 (2)
BIGFOIL.COM POLAR EXPORT
SB99blkm mid
SB99blkm mid |  |  |  | Cl Max: | 1.3453 | at alpha= | 8.5 | deg
XFOIL ncrit=9 |  |  |  | L/D Max: | 119.74 | at alpha= | 3.5 | deg
Re: | 2000000 |  |  | Cd Min: | 0.28006 | at alpha= | -20 | deg
Mach: | 0.5 |  |  | Cl=0 at alpha= | -2.3407 | deg
|  |  |  | @ Cl=0.1, Cd= | 0.0062148
|  |  |  | @ Cl=0.4, Cd= | 0.005221
|  |  |  | @ Cl=0.6, Cd= | 0.0057084
alpha (deg) | Cl | Cd | Cm | Cl/Cd
-20 | -0.843 | 0.28006 | 0.0782 | -3.0101
-19.5 | -0.8195 | 0.27072 | 0.0727 | -3.0271
-19 | -0.7969 | 0.26161 | 0.0671 | -3.0461
-18.5 | -0.7747 | 0.25265 | 0.0617 | -3.0663
-18 | -0.7533 | 0.24413 | 0.057 | -3.0857
-17.5 | -0.7314 | 0.23662 | 0.0525 | -3.091
-17 | -0.7092 | 0.22887 | 0.0478 | -3.0987
-16.5 | -0.6874 | 0.22093 | 0.0432 | -3.1114
-16 | -0.6659 | 0.21169 | 0.0382 | -3.1456
-15.5 | -0.6462 | 0.20266 | 0.0333 | -3.1886
-15 | -0.6269 | 0.19387 | 0.0287 | -3.2336
-14.5 | -0.6085 | 0.18583 | 0.025 | -3.2745
-14 | -0.5888 | 0.17859 | 0.0214 | -3.2969
-13.5 | -0.5703 | 0.17095 | 0.0176 | -3.3361
-13 | -0.5529 | 0.16282 | 0.0138 | -3.3958
-12.5 | -0.5391 | 0.15304 | 0.009 | -3.5226
-12 | -0.5256 | 0.1445 | 0.0054 | -3.6374
-11.5 | -0.5119 | 0.13728 | 0.0027 | -3.7289
-11 | -0.503 | 0.12824 | -0.001 | -3.9223
-10.5 | -0.4944 | 0.11944 | -0.0047 | -4.1393
-10 | -0.4876 | 0.11056 | -0.0085 | -4.4103
-9.5 | -0.4832 | 0.10144 | -0.0126 | -4.7634
-9 | -0.4816 | 0.09201 | -0.0172 | -5.2342
-8.5 | -0.484 | 0.0821 | -0.0226 | -5.8952
-8 | -0.492 | 0.07144 | -0.0292 | -6.8869
-7.5 | -0.506 | 0.0599 | -0.0381 | -8.4474
-7 | -0.5138 | 0.04329 | -0.061 | -11.8688
-6.5 | -0.5069 | 0.02668 | -0.0758 | -18.9993
-6 | -0.479 | 0.0174 | -0.0768 | -27.5287
-5.5 | -0.4282 | 0.01171 | -0.075 | -36.567
-5 | -0.3639 | 0.00952 | -0.0728 | -38.2248
-4.5 | -0.2957 | 0.00852 | -0.0711 | -34.7066
-4 | -0.2269 | 0.0078 | -0.0699 | -29.0897
-3.5 | -0.158 | 0.00737 | -0.069 | -21.4383
-3 | -0.0895 | 0.00705 | -0.0683 | -12.695
-2.5 | -0.0215 | 0.00679 | -0.0678 | -3.1664
-2 | 0.046 | 0.00648 | -0.0676 | 7.0988
-1.5 | 0.1132 | 0.00615 | -0.0676 | 18.4065
-1 | 0.18 | 0.00574 | -0.0678 | 31.3589
-0.5 | 0.2466 | 0.00532 | -0.068 | 46.3534
0.5 | 0.381 | 0.00519 | -0.0681 | 73.4104
1 | 0.4485 | 0.0053 | -0.068 | 84.6226
1.5 | 0.516 | 0.00544 | -0.0679 | 94.8529
2 | 0.583 | 0.00565 | -0.0676 | 103.1858
2.5 | 0.65 | 0.00588 | -0.0672 | 110.5442
3 | 0.7166 | 0.00619 | -0.0666 | 115.7674
3.5 | 0.7831 | 0.00654 | -0.0657 | 119.7401
4 | 0.8466 | 0.00713 | -0.0643 | 118.7377
4.5 | 0.9041 | 0.00788 | -0.0615 | 114.7335
5 | 0.9682 | 0.00884 | -0.0599 | 109.5249
5.5 | 1.0334 | 0.0097 | -0.0581 | 106.5361
6 | 1.0988 | 0.01059 | -0.0559 | 103.7583
6.5 | 1.1631 | 0.01161 | -0.0531 | 100.1809
7 | 1.2264 | 0.01276 | -0.0498 | 96.1129
7.5 | 1.2842 | 0.01435 | -0.0452 | 89.4913
8 | 1.3292 | 0.01675 | -0.0389 | 79.3552
8.5 | 1.3453 | 0.02034 | -0.0299 | 66.1406
9 | 1.3345 | 0.02575 | -0.0216 | 51.8252
9.5 | 1.3095 | 0.03382 | -0.0183 | 38.7197
10 | 1.2779 | 0.04419 | -0.0201 | 28.9183
10.5 | 1.2427 | 0.05627 | -0.0254 | 22.0846
11 | 1.2066 | 0.06935 | -0.0321 | 17.3987
11.5 | 1.1711 | 0.08303 | -0.0394 | 14.1045
12 | 1.1374 | 0.09718 | -0.0468 | 11.7041
12.5 | 1.1067 | 0.11146 | -0.054 | 9.9291
13 | 1.0794 | 0.12571 | -0.0613 | 8.5864
13.5 | 1.0563 | 0.13998 | -0.0689 | 7.5461

## 57. Re 3M Mach 0.00 (1)
BIGFOIL.COM POLAR EXPORT
SB99blkm mid
SB99blkm mid |  |  |  | Cl Max: | 1.293 | at alpha= | 11 | deg
JavaFoil+Calcfoil stall+Eppler ext transition |  |  |  | L/D Max: | 200.9 | at alpha= | 5 | deg
Re: | 3000000 |  |  | Cd Min: | 0.00355 | at alpha= | 0 | deg
Mach: | 0 |  |  | Cl=0 at alpha= | -2.475 | deg
|  |  |  | @ Cl=0.1, Cd= | 0.0037697
|  |  |  | @ Cl=0.4, Cd= | 0.00358
|  |  |  | @ Cl=0.6, Cd= | 0.0038047
alpha (deg) | Cl | Cd | Cm | Cl/Cd
-14.5 | -0.574 | 0.10634 | -0.023 | -5.394
-14 | -0.585 | 0.10014 | -0.024 | -5.84
-13.5 | -0.594 | 0.09365 | -0.024 | -6.341
-13 | -0.601 | 0.08751 | -0.025 | -6.865
-12.5 | -0.606 | 0.08141 | -0.026 | -7.441
-12 | -0.608 | 0.07563 | -0.027 | -8.035
-11.5 | -0.608 | 0.06846 | -0.03 | -8.882
-11 | -0.606 | 0.06138 | -0.032 | -9.875
-10.5 | -0.6 | 0.05545 | -0.034 | -10.814
-10 | -0.668 | 0.01643 | -0.048 | -40.623
-9.5 | -0.684 | 0.00989 | -0.052 | -69.145
-9 | -0.656 | 0.00925 | -0.052 | -70.993
-8.5 | -0.624 | 0.00924 | -0.052 | -67.523
-8 | -0.587 | 0.0093 | -0.053 | -63.145
-7.5 | -0.547 | 0.00503 | -0.053 | -108.645
-7 | -0.502 | 0.00866 | -0.053 | -57.941
-6.5 | -0.454 | 0.00481 | -0.054 | -94.442
-6 | -0.403 | 0.0047 | -0.054 | -85.723
-5.5 | -0.349 | 0.0046 | -0.055 | -76.001
-5 | -0.294 | 0.00456 | -0.055 | -64.409
-4.5 | -0.237 | 0.00446 | -0.055 | -53.153
-4 | -0.18 | 0.00443 | -0.056 | -40.54
-3.5 | -0.121 | 0.00432 | -0.056 | -28.058
-3 | -0.062 | 0.00428 | -0.057 | -14.521
-2.5 | -0.003 | 0.00404 | -0.057 | -0.717
-2 | 0.057 | 0.00393 | -0.057 | 14.423
-1.5 | 0.116 | 0.00371 | -0.058 | 31.328
-1 | 0.176 | 0.00365 | -0.058 | 48.182
-0.5 | 0.236 | 0.00356 | -0.059 | 66.226
0 | 0.296 | 0.00355 | -0.059 | 83.352
0.5 | 0.355 | 0.00355 | -0.059 | 100.169
1 | 0.415 | 0.00359 | -0.06 | 115.538
1.5 | 0.475 | 0.00366 | -0.06 | 129.665
2 | 0.534 | 0.00373 | -0.061 | 143.087
2.5 | 0.593 | 0.0038 | -0.061 | 156.027
3 | 0.652 | 0.00384 | -0.061 | 169.94
3.5 | 0.71 | 0.00397 | -0.062 | 179.121
4 | 0.768 | 0.00404 | -0.062 | 190.199
4.5 | 0.825 | 0.00415 | -0.063 | 198.836
5 | 0.881 | 0.00438 | -0.063 | 200.9
5.5 | 0.935 | 0.00943 | -0.063 | 99.102
6 | 0.987 | 0.01017 | -0.064 | 97.034
6.5 | 1.038 | 0.01101 | -0.064 | 94.223
7 | 1.085 | 0.01147 | -0.065 | 94.624
7.5 | 1.13 | 0.01196 | -0.065 | 94.426
8 | 1.168 | 0.01286 | -0.065 | 90.841
8.5 | 1.203 | 0.01347 | -0.066 | 89.292
9 | 1.232 | 0.01417 | -0.066 | 86.961
9.5 | 1.256 | 0.01489 | -0.066 | 84.35
10 | 1.274 | 0.01562 | -0.067 | 81.542
10.5 | 1.286 | 0.0165 | -0.067 | 77.972
11 | 1.293 | 0.01737 | -0.067 | 74.398
11.5 | 1.277 | 0.01862 | -0.067 | 68.548
12 | 1.26 | 0.0203 | -0.067 | 62.061
12.5 | 1.241 | 0.02179 | -0.066 | 56.924
13 | 1.201 | 0.02627 | -0.065 | 45.711
13.5 | 1.169 | 0.02959 | -0.065 | 39.51
14 | 1.123 | 0.0366 | -0.063 | 30.684
14.5 | 1.052 | 0.05528 | -0.059 | 19.025
15 | 0.994 | 0.07357 | -0.055 | 13.509
15.5 | 0.938 | 0.09465 | -0.05 | 9.913
16 | 0.895 | 0.10994 | -0.046 | 8.144

## 58. Re 3M Mach 0.00 (2)
BIGFOIL.COM POLAR EXPORT
SB99blkm mid
SB99blkm mid |  |  |  | Cl Max: | 1.7485 | at alpha= | 17 | deg
XFOIL ncrit=9 |  |  |  | L/D Max: | 120.385 | at alpha= | 4 | deg
Re: | 3000000 |  |  | Cd Min: | 0.10431 | at alpha= | 20 | deg
Mach: | 0 |  |  | Cl=0 at alpha= | -2.3803 | deg
|  |  |  | @ Cl=0.1, Cd= | 0.0054195
|  |  |  | @ Cl=0.4, Cd= | 0.0046814
|  |  |  | @ Cl=0.6, Cd= | 0.0052857
alpha (deg) | Cl | Cd | Cm | Cl/Cd
-16 | -1.02 | 0.09496 | -0.0126 | -10.7414
-15.5 | -1.1493 | 0.06229 | -0.0319 | -18.4508
-15 | -1.2159 | 0.03807 | -0.0542 | -31.9385
-14.5 | -1.2299 | 0.03093 | -0.0582 | -39.764
-14 | -1.2302 | 0.02446 | -0.058 | -50.2944
-13.5 | -1.2015 | 0.02087 | -0.0572 | -57.5707
-13 | -1.1617 | 0.01861 | -0.0565 | -62.4234
-12.5 | -1.1171 | 0.01703 | -0.0559 | -65.596
-12 | -1.0704 | 0.0158 | -0.0552 | -67.7468
-11.5 | -1.0234 | 0.01475 | -0.0542 | -69.3831
-11 | -0.9769 | 0.01381 | -0.053 | -70.7386
-10.5 | -0.9309 | 0.01297 | -0.0516 | -71.7733
-10 | -0.8793 | 0.01223 | -0.0512 | -71.897
-9.5 | -0.8162 | 0.01158 | -0.0532 | -70.4836
-9 | -0.7532 | 0.0103 | -0.0554 | -73.1262
-8.5 | -0.6901 | 0.00967 | -0.0573 | -71.365
-8 | -0.6274 | 0.0091 | -0.059 | -68.9451
-7.5 | -0.5693 | 0.00866 | -0.0596 | -65.739
-7 | -0.5153 | 0.00804 | -0.0592 | -64.092
-6.5 | -0.461 | 0.00768 | -0.0588 | -60.026
-6 | -0.4063 | 0.0074 | -0.0585 | -54.9054
-5.5 | -0.3514 | 0.00705 | -0.0582 | -49.844
-5 | -0.2957 | 0.00685 | -0.0581 | -43.1679
-4.5 | -0.2398 | 0.00661 | -0.058 | -36.2784
-4 | -0.1834 | 0.00643 | -0.058 | -28.5226
-3.5 | -0.1269 | 0.00626 | -0.0581 | -20.2716
-3 | -0.0703 | 0.00608 | -0.0582 | -11.5625
-2.5 | -0.0136 | 0.00588 | -0.0584 | -2.3129
-2 | 0.0432 | 0.00565 | -0.0586 | 7.646
-1.5 | 0.0999 | 0.00542 | -0.0589 | 18.4317
-1 | 0.1566 | 0.00511 | -0.0592 | 30.6458
-0.5 | 0.2133 | 0.00481 | -0.0596 | 44.3451
0 | 0.27 | 0.00461 | -0.0599 | 58.5683
0.5 | 0.3269 | 0.00458 | -0.0601 | 71.3755
1 | 0.3838 | 0.00465 | -0.0602 | 82.5376
1.5 | 0.4406 | 0.00476 | -0.0604 | 92.563
2 | 0.497 | 0.00493 | -0.0605 | 100.8114
2.5 | 0.5533 | 0.00511 | -0.0606 | 108.2779
3 | 0.6091 | 0.00532 | -0.0606 | 114.4925
3.5 | 0.6646 | 0.00558 | -0.0605 | 119.1039
4 | 0.7187 | 0.00597 | -0.0603 | 120.3853
4.5 | 0.7705 | 0.00645 | -0.0596 | 119.4574
5 | 0.822 | 0.00694 | -0.0588 | 118.4438
5.5 | 0.8757 | 0.00754 | -0.0587 | 116.1406
6 | 0.9295 | 0.00808 | -0.0585 | 115.0371
6.5 | 0.9832 | 0.00861 | -0.0583 | 114.1928
7 | 1.0362 | 0.0092 | -0.058 | 112.6304
7.5 | 1.0893 | 0.00973 | -0.0577 | 111.9527
8 | 1.1418 | 0.01029 | -0.0574 | 110.9621
8.5 | 1.1938 | 0.01088 | -0.057 | 109.7243
9 | 1.2454 | 0.01145 | -0.0566 | 108.7686
9.5 | 1.296 | 0.01211 | -0.056 | 107.019
10 | 1.3455 | 0.01284 | -0.0552 | 104.7897
10.5 | 1.3941 | 0.01359 | -0.0544 | 102.5828
11 | 1.4419 | 0.01437 | -0.0535 | 100.341
11.5 | 1.4867 | 0.0154 | -0.0522 | 96.539
12 | 1.531 | 0.01636 | -0.0508 | 93.5819
12.5 | 1.5743 | 0.0173 | -0.0494 | 91
13 | 1.615 | 0.01836 | -0.0476 | 87.963
13.5 | 1.6521 | 0.01958 | -0.0454 | 84.3769
14 | 1.6826 | 0.02104 | -0.0423 | 79.9715
14.5 | 1.6967 | 0.02306 | -0.037 | 73.5776
15 | 1.7103 | 0.02532 | -0.0326 | 67.5474
15.5 | 1.7264 | 0.0277 | -0.0295 | 62.3249
16 | 1.7388 | 0.03073 | -0.0271 | 56.5831
16.5 | 1.7466 | 0.03459 | -0.0254 | 50.4944
17 | 1.7485 | 0.03952 | -0.0247 | 44.2434
17.5 | 1.7431 | 0.04575 | -0.025 | 38.1005
18 | 1.731 | 0.05328 | -0.0264 | 32.4887
18.5 | 1.7084 | 0.06281 | -0.0291 | 27.1995
19 | 1.6768 | 0.0743 | -0.0332 | 22.568
19.5 | 1.6348 | 0.08798 | -0.0388 | 18.5815
20 | 1.581 | 0.10431 | -0.046 | 15.1567

## 59. Re 3M Mach 0.10 (1)
BIGFOIL.COM POLAR EXPORT
SB99blkm mid
SB99blkm mid |  |  |  | Cl Max: | 1.284 | at alpha= | 11 | deg
JavaFoil+Calcfoil stall+Eppler ext transition |  |  |  | L/D Max: | 203.554 | at alpha= | 5 | deg
Re: | 3000000 |  |  | Cd Min: | 0.00352 | at alpha= | 0 | deg
Mach: | 0.1 |  |  | Cl=0 at alpha= | -2.475 | deg
|  |  |  | @ Cl=0.1, Cd= | 0.003731
|  |  |  | @ Cl=0.4, Cd= | 0.0035487
|  |  |  | @ Cl=0.6, Cd= | 0.0037447
alpha (deg) | Cl | Cd | Cm | Cl/Cd
-14.5 | -0.543 | 0.10717 | -0.023 | -5.063
-14 | -0.557 | 0.1015 | -0.023 | -5.488
-13.5 | -0.569 | 0.09448 | -0.024 | -6.027
-13 | -0.579 | 0.08911 | -0.024 | -6.503
-12.5 | -0.587 | 0.08356 | -0.025 | -7.021
-12 | -0.592 | 0.07741 | -0.026 | -7.642
-11.5 | -0.593 | 0.07168 | -0.028 | -8.276
-11 | -0.594 | 0.0639 | -0.031 | -9.292
-10.5 | -0.588 | 0.05905 | -0.032 | -9.953
-10 | -0.612 | 0.03443 | -0.042 | -17.769
-9.5 | -0.68 | 0.01011 | -0.052 | -67.231
-9 | -0.654 | 0.00936 | -0.052 | -69.901
-8.5 | -0.623 | 0.00925 | -0.053 | -67.343
-8 | -0.587 | 0.00933 | -0.053 | -62.969
-7.5 | -0.547 | 0.00906 | -0.053 | -60.409
-7 | -0.503 | 0.0087 | -0.054 | -57.862
-6.5 | -0.455 | 0.00478 | -0.054 | -95.22
-6 | -0.405 | 0.00465 | -0.055 | -86.978
-5.5 | -0.351 | 0.00455 | -0.055 | -77.151
-5 | -0.295 | 0.00451 | -0.055 | -65.478
-4.5 | -0.238 | 0.00441 | -0.056 | -54.018
-4 | -0.18 | 0.00438 | -0.056 | -41.217
-3.5 | -0.122 | 0.00427 | -0.057 | -28.519
-3 | -0.063 | 0.00423 | -0.057 | -14.776
-2.5 | -0.003 | 0.004 | -0.057 | -0.729
-2 | 0.057 | 0.00386 | -0.058 | 14.744
-1.5 | 0.117 | 0.00368 | -0.058 | 31.772
-1 | 0.177 | 0.0036 | -0.059 | 49.131
-0.5 | 0.237 | 0.00355 | -0.059 | 66.688
0 | 0.297 | 0.00352 | -0.059 | 84.552
0.5 | 0.357 | 0.00352 | -0.06 | 101.612
1 | 0.417 | 0.00356 | -0.06 | 117.292
1.5 | 0.477 | 0.00362 | -0.061 | 131.716
2 | 0.537 | 0.0037 | -0.061 | 144.829
2.5 | 0.596 | 0.00374 | -0.061 | 159.225
3 | 0.655 | 0.00381 | -0.062 | 172.03
3.5 | 0.714 | 0.00392 | -0.062 | 182.159
4 | 0.772 | 0.004 | -0.063 | 192.719
4.5 | 0.829 | 0.00412 | -0.063 | 201.332
5 | 0.885 | 0.00435 | -0.063 | 203.554
5.5 | 0.939 | 0.00948 | -0.064 | 99.114
6 | 0.992 | 0.01023 | -0.064 | 96.971
6.5 | 1.042 | 0.01109 | -0.064 | 93.932
7 | 1.09 | 0.01154 | -0.065 | 94.405
7.5 | 1.133 | 0.01207 | -0.065 | 93.942
8 | 1.172 | 0.01297 | -0.066 | 90.368
8.5 | 1.205 | 0.01359 | -0.066 | 88.68
9 | 1.233 | 0.01431 | -0.066 | 86.18
9.5 | 1.255 | 0.01511 | -0.067 | 83.061
10 | 1.271 | 0.01582 | -0.067 | 80.357
10.5 | 1.281 | 0.01677 | -0.067 | 76.408
11 | 1.284 | 0.0176 | -0.068 | 72.958
11.5 | 1.262 | 0.01905 | -0.067 | 66.244
12 | 1.24 | 0.02099 | -0.067 | 59.068
12.5 | 1.212 | 0.02316 | -0.066 | 52.35
13 | 1.169 | 0.02815 | -0.065 | 41.508
13.5 | 1.131 | 0.03226 | -0.064 | 35.04
14 | 1.076 | 0.04154 | -0.062 | 25.909
14.5 | 0.992 | 0.06725 | -0.056 | 14.756
15 | 0.929 | 0.09023 | -0.05 | 10.293
15.5 | 0.881 | 0.10627 | -0.045 | 8.294
16 | 0.842 | 0.11748 | -0.042 | 7.167

## 60. Re 3M Mach 0.10 (2)
BIGFOIL.COM POLAR EXPORT
SB99blkm mid
SB99blkm mid |  |  |  | Cl Max: | 1.7274 | at alpha= | 16.5 | deg
XFOIL ncrit=9 |  |  |  | L/D Max: | 120.283 | at alpha= | 4 | deg
Re: | 3000000 |  |  | Cd Min: | 0.12458 | at alpha= | 20 | deg
Mach: | 0.1 |  |  | Cl=0 at alpha= | -2.3792 | deg
|  |  |  | @ Cl=0.1, Cd= | 0.0054516
|  |  |  | @ Cl=0.4, Cd= | 0.0046794
|  |  |  | @ Cl=0.6, Cd= | 0.0052903
alpha (deg) | Cl | Cd | Cm | Cl/Cd
-14 | -1.1905 | 0.03155 | -0.0595 | -37.7338
-13.5 | -1.1926 | 0.02453 | -0.0596 | -48.618
-13 | -1.1633 | 0.02077 | -0.0588 | -56.0087
-12.5 | -1.1224 | 0.01847 | -0.0579 | -60.7688
-12 | -1.0771 | 0.01685 | -0.057 | -63.9228
-11.5 | -1.0304 | 0.01557 | -0.056 | -66.1785
-11 | -0.984 | 0.01445 | -0.0546 | -68.0969
-10.5 | -0.9381 | 0.01346 | -0.0529 | -69.6954
-10 | -0.8869 | 0.01258 | -0.0523 | -70.5008
-9.5 | -0.8233 | 0.01182 | -0.0542 | -69.6531
-9 | -0.7594 | 0.01056 | -0.0564 | -71.9129
-8.5 | -0.6958 | 0.00984 | -0.0581 | -70.7114
-8 | -0.6323 | 0.00923 | -0.0598 | -68.5049
-7.5 | -0.5738 | 0.00874 | -0.0602 | -65.6522
-7 | -0.5194 | 0.00814 | -0.0598 | -63.8084
-6.5 | -0.4647 | 0.00774 | -0.0593 | -60.0388
-6 | -0.4094 | 0.00744 | -0.059 | -55.0269
-5.5 | -0.354 | 0.00709 | -0.0587 | -49.9295
-5 | -0.298 | 0.00688 | -0.0585 | -43.314
-4.5 | -0.2415 | 0.00664 | -0.0584 | -36.3705
-4 | -0.1848 | 0.00645 | -0.0584 | -28.6512
-3.5 | -0.1279 | 0.00627 | -0.0584 | -20.3987
-3 | -0.0709 | 0.00609 | -0.0585 | -11.642
-2.5 | -0.0138 | 0.0059 | -0.0587 | -2.339
-2 | 0.0433 | 0.00568 | -0.0589 | 7.6232
-1.5 | 0.1004 | 0.00545 | -0.0592 | 18.422
-1 | 0.1574 | 0.00512 | -0.0595 | 30.7422
-0.5 | 0.2145 | 0.00483 | -0.0599 | 44.4099
0 | 0.2715 | 0.00463 | -0.0602 | 58.6393
0.5 | 0.3287 | 0.00459 | -0.0604 | 71.6122
1 | 0.386 | 0.00465 | -0.0605 | 83.0108
1.5 | 0.4431 | 0.00477 | -0.0607 | 92.8931
2 | 0.4998 | 0.00495 | -0.0607 | 100.9697
2.5 | 0.5565 | 0.00512 | -0.0608 | 108.6914
3 | 0.6127 | 0.00534 | -0.0608 | 114.7378
3.5 | 0.6685 | 0.0056 | -0.0608 | 119.375
4 | 0.7229 | 0.00601 | -0.0605 | 120.2829
4.5 | 0.7752 | 0.00649 | -0.0598 | 119.4453
5 | 0.8268 | 0.00698 | -0.059 | 118.4527
5.5 | 0.8809 | 0.00759 | -0.0587 | 116.0606
6 | 0.9352 | 0.00814 | -0.0585 | 114.8894
6.5 | 0.9893 | 0.00867 | -0.0583 | 114.1061
7 | 1.0427 | 0.00926 | -0.058 | 112.6026
7.5 | 1.0963 | 0.0098 | -0.0576 | 111.8673
8 | 1.1493 | 0.01036 | -0.0572 | 110.9363
8.5 | 1.2016 | 0.01098 | -0.0567 | 109.4353
9 | 1.2535 | 0.0116 | -0.0561 | 108.0603
9.5 | 1.3046 | 0.01226 | -0.0555 | 106.4111
10 | 1.3537 | 0.0131 | -0.0545 | 103.3359
10.5 | 1.4035 | 0.0138 | -0.0537 | 101.7029
11 | 1.4511 | 0.01466 | -0.0525 | 98.9836
11.5 | 1.4953 | 0.01581 | -0.0509 | 94.5794
12 | 1.5403 | 0.01673 | -0.0495 | 92.0681
12.5 | 1.583 | 0.01777 | -0.0477 | 89.0827
13 | 1.6226 | 0.01895 | -0.0456 | 85.6253
13.5 | 1.6572 | 0.02034 | -0.0428 | 81.4749
14 | 1.6778 | 0.02218 | -0.038 | 75.6447
14.5 | 1.6883 | 0.0246 | -0.0328 | 68.6301
15 | 1.7053 | 0.0269 | -0.0293 | 63.3941
15.5 | 1.7179 | 0.02989 | -0.0264 | 57.4741
16 | 1.7256 | 0.03377 | -0.0245 | 51.0986
16.5 | 1.7274 | 0.03874 | -0.0236 | 44.5896
17 | 1.7219 | 0.04505 | -0.0238 | 38.222
17.5 | 1.7073 | 0.05302 | -0.0253 | 32.2011
18 | 1.6846 | 0.06267 | -0.0282 | 26.8805
18.5 | 1.6506 | 0.07461 | -0.0326 | 22.123
19 | 1.6057 | 0.08889 | -0.0385 | 18.0639
19.5 | 1.5512 | 0.10548 | -0.046 | 14.7061
20 | 1.4875 | 0.12458 | -0.0554 | 11.9401

## 61. Re 3M Mach 0.25 (1)
BIGFOIL.COM POLAR EXPORT
SB99blkm mid
SB99blkm mid |  |  |  | Cl Max: | 1.241 | at alpha= | 9.5 | deg
JavaFoil+Calcfoil stall+Eppler ext transition |  |  |  | L/D Max: | 213.189 | at alpha= | 4.5 | deg
Re: | 3000000 |  |  | Cd Min: | 0.00336 | at alpha= | 0 | deg
Mach: | 0.25 |  |  | Cl=0 at alpha= | -2.4754 | deg
|  |  |  | @ Cl=0.1, Cd= | 0.0035713
|  |  |  | @ Cl=0.4, Cd= | 0.0033953
|  |  |  | @ Cl=0.6, Cd= | 0.0035862
alpha (deg) | Cl | Cd | Cm | Cl/Cd
-13.5 | -0.348 | 0.09847 | -0.025 | -3.535
-13 | -0.39 | 0.09319 | -0.025 | -4.19
-12.5 | -0.428 | 0.0902 | -0.025 | -4.741
-12 | -0.459 | 0.08407 | -0.024 | -5.462
-11.5 | -0.485 | 0.08026 | -0.024 | -6.039
-11 | -0.504 | 0.07395 | -0.025 | -6.817
-10.5 | -0.517 | 0.06824 | -0.026 | -7.572
-10 | -0.524 | 0.06159 | -0.029 | -8.513
-9.5 | -0.526 | 0.05473 | -0.032 | -9.607
-9 | -0.57 | 0.02336 | -0.047 | -24.393
-8.5 | -0.61 | 0.01045 | -0.054 | -58.433
-8 | -0.583 | 0.00979 | -0.054 | -59.553
-7.5 | -0.548 | 0.00937 | -0.055 | -58.552
-7 | -0.508 | 0.00898 | -0.055 | -56.567
-6.5 | -0.462 | 0.00458 | -0.056 | -101.023
-6 | -0.413 | 0.00444 | -0.056 | -92.885
-5.5 | -0.358 | 0.00435 | -0.056 | -82.47
-5 | -0.302 | 0.0043 | -0.057 | -70.257
-4.5 | -0.244 | 0.00421 | -0.057 | -57.953
-4 | -0.185 | 0.00417 | -0.058 | -44.391
-3.5 | -0.125 | 0.0041 | -0.058 | -30.474
-3 | -0.064 | 0.00406 | -0.059 | -15.82
-2.5 | -0.003 | 0.00384 | -0.059 | -0.779
-2 | 0.058 | 0.0037 | -0.059 | 15.795
-1.5 | 0.12 | 0.00351 | -0.06 | 34.241
-1 | 0.182 | 0.00345 | -0.06 | 52.706
-0.5 | 0.243 | 0.00339 | -0.061 | 71.85
0 | 0.306 | 0.00336 | -0.061 | 91.029
0.5 | 0.367 | 0.00339 | -0.061 | 108.41
1 | 0.429 | 0.0034 | -0.062 | 126.173
1.5 | 0.49 | 0.00346 | -0.062 | 141.536
2 | 0.551 | 0.00353 | -0.063 | 156.182
2.5 | 0.612 | 0.0036 | -0.063 | 170.27
3 | 0.673 | 0.00366 | -0.063 | 183.84
3.5 | 0.733 | 0.00375 | -0.064 | 195.591
4 | 0.793 | 0.00382 | -0.064 | 207.301
4.5 | 0.851 | 0.00399 | -0.065 | 213.189
5 | 0.908 | 0.00435 | -0.065 | 208.824
5.5 | 0.963 | 0.00978 | -0.065 | 98.437
6 | 1.016 | 0.01058 | -0.066 | 96.043
6.5 | 1.066 | 0.01145 | -0.066 | 93.101
7 | 1.112 | 0.01204 | -0.067 | 92.343
7.5 | 1.153 | 0.01271 | -0.067 | 90.742
8 | 1.187 | 0.01362 | -0.067 | 87.179
8.5 | 1.214 | 0.01436 | -0.068 | 84.514
9 | 1.232 | 0.01524 | -0.068 | 80.857
9.5 | 1.241 | 0.01609 | -0.069 | 77.146
10 | 1.241 | 0.0171 | -0.069 | 72.577
10.5 | 1.23 | 0.01838 | -0.069 | 66.959
11 | 1.182 | 0.02038 | -0.068 | 58.021
11.5 | 1.13 | 0.02363 | -0.067 | 47.826
12 | 1.068 | 0.02808 | -0.066 | 38.045
12.5 | 0.978 | 0.04014 | -0.062 | 24.377
13 | 0.838 | 0.08344 | -0.046 | 10.045
13.5 | 0.77 | 0.09555 | -0.042 | 8.056
14 | 0.702 | 0.10499 | -0.039 | 6.688
14.5 | 0.633 | 0.11078 | -0.038 | 5.71

## 62. Re 3M Mach 0.25 (2)
BIGFOIL.COM POLAR EXPORT
SB99blkm mid
SB99blkm mid |  |  |  | Cl Max: | 1.6208 | at alpha= | 13 | deg
XFOIL ncrit=9 |  |  |  | L/D Max: | 121.105 | at alpha= | 3.5 | deg
Re: | 3000000 |  |  | Cd Min: | 0.13731 | at alpha= | 18 | deg
Mach: | 0.25 |  |  | Cl=0 at alpha= | -2.3714 | deg
|  |  |  | @ Cl=0.1, Cd= | 0.0055513
|  |  |  | @ Cl=0.4, Cd= | 0.0047239
|  |  |  | @ Cl=0.6, Cd= | 0.0053066
alpha (deg) | Cl | Cd | Cm | Cl/Cd
-12 | -0.8097 | 0.07701 | -0.0243 | -10.5142
-11.5 | -0.951 | 0.03764 | -0.0605 | -25.2657
-11 | -0.9657 | 0.02722 | -0.0639 | -35.4776
-10.5 | -0.9459 | 0.0214 | -0.0625 | -44.2009
-10 | -0.9148 | 0.01777 | -0.0594 | -51.48
-9.5 | -0.8589 | 0.01496 | -0.0599 | -57.4131
-9 | -0.7924 | 0.013 | -0.0616 | -60.9538
-8 | -0.6604 | 0.01019 | -0.0642 | -64.8086
-7.5 | -0.5995 | 0.00942 | -0.0641 | -63.6412
-7 | -0.5419 | 0.00882 | -0.0632 | -61.4399
-6.5 | -0.4851 | 0.00813 | -0.0623 | -59.6679
-6 | -0.4271 | 0.00771 | -0.0617 | -55.3956
-5.5 | -0.3689 | 0.00743 | -0.0611 | -49.6501
-5 | -0.3106 | 0.00705 | -0.0607 | -44.0567
-4.5 | -0.2516 | 0.00683 | -0.0605 | -36.8375
-4 | -0.1926 | 0.00659 | -0.0603 | -29.2261
-3.5 | -0.1335 | 0.00638 | -0.0603 | -20.9248
-3 | -0.0743 | 0.0062 | -0.0603 | -11.9839
-2.5 | -0.0152 | 0.00599 | -0.0604 | -2.5376
-2 | 0.0439 | 0.00577 | -0.0605 | 7.6083
-1.5 | 0.1029 | 0.00554 | -0.0608 | 18.574
-1 | 0.1618 | 0.00522 | -0.0611 | 30.9962
-0.5 | 0.2207 | 0.00493 | -0.0614 | 44.7667
0 | 0.2796 | 0.00471 | -0.0617 | 59.3631
0.5 | 0.3387 | 0.00466 | -0.0619 | 72.6824
1 | 0.3979 | 0.00472 | -0.062 | 84.3008
1.5 | 0.457 | 0.00483 | -0.0622 | 94.617
2 | 0.5156 | 0.00502 | -0.0622 | 102.7092
2.5 | 0.5742 | 0.0052 | -0.0622 | 110.4231
3 | 0.6323 | 0.00544 | -0.0621 | 116.2316
3.5 | 0.6903 | 0.0057 | -0.062 | 121.1053
4 | 0.7465 | 0.00617 | -0.0616 | 120.9887
4.5 | 0.8009 | 0.00674 | -0.0609 | 118.8279
5 | 0.8535 | 0.00723 | -0.0596 | 118.0498
5.5 | 0.9101 | 0.00783 | -0.0592 | 116.2324
6 | 0.9666 | 0.00842 | -0.0587 | 114.7981
6.5 | 1.0229 | 0.00902 | -0.0582 | 113.4035
7 | 1.0786 | 0.00966 | -0.0575 | 111.6563
7.5 | 1.1346 | 0.01027 | -0.0567 | 110.4771
8 | 1.1899 | 0.01093 | -0.0558 | 108.8655
8.5 | 1.2448 | 0.01161 | -0.0548 | 107.2179
9 | 1.2989 | 0.01235 | -0.0536 | 105.1741
9.5 | 1.3509 | 0.01328 | -0.0521 | 101.7244
10 | 1.4028 | 0.01417 | -0.0505 | 98.9979
10.5 | 1.451 | 0.01536 | -0.0483 | 94.4661
11 | 1.4969 | 0.01668 | -0.0458 | 89.7422
11.5 | 1.5403 | 0.01806 | -0.0429 | 85.2879
12 | 1.579 | 0.01965 | -0.0395 | 80.3562
12.5 | 1.6082 | 0.02145 | -0.0348 | 74.9744
13 | 1.6208 | 0.024 | -0.0287 | 67.5333
13.5 | 1.6153 | 0.02837 | -0.0231 | 56.9369
14 | 1.6161 | 0.03318 | -0.0203 | 48.7071
14.5 | 1.6102 | 0.03951 | -0.0195 | 40.7542
15 | 1.594 | 0.04785 | -0.0208 | 33.3124
15.5 | 1.5671 | 0.05833 | -0.0241 | 26.8661
16 | 1.5304 | 0.07085 | -0.0291 | 21.6006
16.5 | 1.4863 | 0.08521 | -0.0355 | 17.4428
17 | 1.4363 | 0.10129 | -0.0432 | 14.1801
17.5 | 1.3822 | 0.11881 | -0.0519 | 11.6337
18 | 1.3275 | 0.13731 | -0.0617 | 9.6679

## 63. Re 3M Mach 0.50 (1)
BIGFOIL.COM POLAR EXPORT
SB99blkm mid
SB99blkm mid |  |  |  | Cl Max: | 1.221 | at alpha= | 20 | deg
JavaFoil+Calcfoil stall+Eppler ext transition |  |  |  | L/D Max: | 211.488 | at alpha= | 4 | deg
Re: | 3000000 |  |  | Cd Min: | 0.00353 | at alpha= | 0 | deg
Mach: | 0.5 |  |  | Cl=0 at alpha= | -2.4779 | deg
|  |  |  | @ Cl=0.1, Cd= | 0.0038886
|  |  |  | @ Cl=0.4, Cd= | 0.00353
|  |  |  | @ Cl=0.6, Cd= | 0.0036959
alpha (deg) | Cl | Cd | Cm | Cl/Cd
-20 | -0.97 | 0.17498 | -0.032 | -5.543
-19.5 | -0.943 | 0.16764 | -0.032 | -5.625
-19 | -0.916 | 0.16048 | -0.032 | -5.706
-18.5 | -0.887 | 0.15446 | -0.032 | -5.745
-18 | -0.858 | 0.14909 | -0.031 | -5.757
-17.5 | -0.83 | 0.14469 | -0.031 | -5.734
-17 | -0.802 | 0.14044 | -0.031 | -5.713
-16.5 | -0.775 | 0.13647 | -0.031 | -5.679
-16 | -0.748 | 0.13379 | -0.031 | -5.59
-15.5 | -0.721 | 0.12789 | -0.031 | -5.635
-15 | -0.693 | 0.12345 | -0.031 | -5.616
-14.5 | -0.666 | 0.11771 | -0.031 | -5.657
-14 | -0.639 | 0.1143 | -0.031 | -5.587
-13.5 | -0.612 | 0.11094 | -0.032 | -5.516
-13 | -0.584 | 0.10314 | -0.031 | -5.66
-12.5 | -0.554 | 0.09962 | -0.029 | -5.565
-12 | -0.526 | 0.09555 | -0.028 | -5.508
-11.5 | -0.499 | 0.092 | -0.028 | -5.42
-11 | -0.471 | 0.08748 | -0.028 | -5.385
-10.5 | -0.444 | 0.08584 | -0.027 | -5.167
-10 | -0.416 | 0.0814 | -0.028 | -5.113
-9.5 | -0.389 | 0.07828 | -0.028 | -4.966
-9 | -0.361 | 0.07313 | -0.028 | -4.938
-8.5 | -0.334 | 0.06215 | -0.029 | -5.372
-8 | -0.307 | 0.05444 | -0.03 | -5.632
-7.5 | -0.28 | 0.04847 | -0.034 | -5.784
-7 | -0.257 | 0.04056 | -0.04 | -6.328
-6.5 | -0.326 | 0.04592 | -0.026 | -7.097
-6 | -0.353 | 0.03108 | -0.046 | -11.354
-5.5 | -0.38 | 0.0048 | -0.063 | -79.093
-5 | -0.327 | 0.00467 | -0.064 | -69.939
-4.5 | -0.268 | 0.00452 | -0.064 | -59.223
-4 | -0.204 | 0.00442 | -0.064 | -46.272
-3.5 | -0.139 | 0.00433 | -0.065 | -32.015
-3 | -0.072 | 0.00428 | -0.065 | -16.712
-2.5 | -0.003 | 0.00419 | -0.066 | -0.798
-2 | 0.065 | 0.00399 | -0.066 | 16.386
-1.5 | 0.134 | 0.00379 | -0.067 | 35.451
-1 | 0.203 | 0.00361 | -0.067 | 56.263
-0.5 | 0.272 | 0.00354 | -0.068 | 76.742
0 | 0.342 | 0.00353 | -0.068 | 96.694
0.5 | 0.41 | 0.00353 | -0.069 | 116.369
1 | 0.479 | 0.00357 | -0.069 | 134.05
1.5 | 0.548 | 0.00365 | -0.07 | 150.067
2 | 0.616 | 0.00371 | -0.07 | 165.892
2.5 | 0.684 | 0.00379 | -0.07 | 180.629
3 | 0.751 | 0.0039 | -0.071 | 192.732
3.5 | 0.818 | 0.00398 | -0.071 | 205.373
4 | 0.883 | 0.00418 | -0.072 | 211.488
4.5 | 0.946 | 0.00852 | -0.072 | 111.03
5 | 1.007 | 0.0095 | -0.073 | 105.96
5.5 | 1.061 | 0.01073 | -0.073 | 98.906
6 | 1.108 | 0.01297 | -0.074 | 85.406
6.5 | 1.143 | 0.01408 | -0.074 | 81.158
7 | 1.158 | 0.01523 | -0.074 | 76.052
7.5 | 1.125 | 0.01673 | -0.075 | 67.24
8 | 0.661 | 0.02631 | -0.069 | 25.14
8.5 | 0.707 | 0.02453 | -0.071 | 28.844
9 | 0.628 | 0.07327 | -0.033 | 8.569
9.5 | 0.655 | 0.07842 | -0.034 | 8.35
10 | 0.681 | 0.0812 | -0.034 | 8.392
10.5 | 0.71 | 0.08592 | -0.038 | 8.267
11 | 0.739 | 0.09361 | -0.041 | 7.889
11.5 | 0.764 | 0.09772 | -0.04 | 7.823
12 | 0.791 | 0.10079 | -0.041 | 7.852
12.5 | 0.818 | 0.10306 | -0.041 | 7.938
13 | 0.847 | 0.10825 | -0.044 | 7.828
13.5 | 0.877 | 0.11386 | -0.047 | 7.703
14 | 0.905 | 0.11723 | -0.048 | 7.718
14.5 | 0.931 | 0.12518 | -0.048 | 7.434
15 | 0.955 | 0.1253 | -0.047 | 7.624
15.5 | 0.982 | 0.13069 | -0.048 | 7.51
16 | 1.008 | 0.13499 | -0.048 | 7.467
16.5 | 1.034 | 0.13687 | -0.049 | 7.556
17 | 1.065 | 0.14222 | -0.052 | 7.49
17.5 | 1.095 | 0.14625 | -0.053 | 7.486
18 | 1.126 | 0.14946 | -0.055 | 7.531
18.5 | 1.153 | 0.15656 | -0.056 | 7.365
19 | 1.177 | 0.16793 | -0.056 | 7.011
19.5 | 1.195 | 0.16789 | -0.054 | 7.118
20 | 1.221 | 0.16843 | -0.054 | 7.248

## 64. Re 3M Mach 0.50 (2)
BIGFOIL.COM POLAR EXPORT
SB99blkm mid
SB99blkm mid |  |  |  | Cl Max: | 1.3786 | at alpha= | 8.5 | deg
XFOIL ncrit=9 |  |  |  | L/D Max: | 125.847 | at alpha= | 3.5 | deg
Re: | 3000000 |  |  | Cd Min: | 0.27847 | at alpha= | -20 | deg
Mach: | 0.5 |  |  | Cl=0 at alpha= | -2.3377 | deg
|  |  |  | @ Cl=0.1, Cd= | 0.0059689
|  |  |  | @ Cl=0.4, Cd= | 0.0049349
|  |  |  | @ Cl=0.6, Cd= | 0.0053956
alpha (deg) | Cl | Cd | Cm | Cl/Cd
-20 | -0.8427 | 0.27847 | 0.0781 | -3.0262
-19.5 | -0.8204 | 0.26959 | 0.0727 | -3.0431
-19 | -0.799 | 0.26137 | 0.0676 | -3.057
-18.5 | -0.7764 | 0.25389 | 0.0627 | -3.058
-18 | -0.7538 | 0.24586 | 0.0578 | -3.066
-17.5 | -0.7311 | 0.23659 | 0.0526 | -3.0902
-17 | -0.7095 | 0.22787 | 0.0477 | -3.1136
-16.5 | -0.6884 | 0.21918 | 0.0429 | -3.1408
-16 | -0.668 | 0.21059 | 0.0383 | -3.172
-15.5 | -0.6498 | 0.20146 | 0.0337 | -3.2255
-15 | -0.629 | 0.19436 | 0.0298 | -3.2363
-14.5 | -0.6084 | 0.18691 | 0.0258 | -3.255
-14 | -0.5899 | 0.1777 | 0.0212 | -3.3196
-13.5 | -0.573 | 0.1692 | 0.0172 | -3.3865
-13 | -0.5569 | 0.16076 | 0.0134 | -3.4642
-12.5 | -0.5421 | 0.15316 | 0.0101 | -3.5394
-12 | -0.5317 | 0.14372 | 0.0062 | -3.6996
-11.5 | -0.521 | 0.13488 | 0.0024 | -3.8627
-11 | -0.5114 | 0.12615 | -0.0013 | -4.0539
-10.5 | -0.505 | 0.11695 | -0.0051 | -4.3181
-10 | -0.5013 | 0.10744 | -0.0093 | -4.6659
-9.5 | -0.5006 | 0.09771 | -0.0138 | -5.1233
-9 | -0.5036 | 0.08766 | -0.019 | -5.7449
-8.5 | -0.5114 | 0.07715 | -0.0254 | -6.6286
-8 | -0.5163 | 0.06726 | -0.0323 | -7.6762
-7.5 | -0.5277 | 0.05609 | -0.042 | -9.4081
-7 | -0.5217 | 0.0382 | -0.0685 | -13.6571
-6.5 | -0.5192 | 0.02551 | -0.0747 | -20.3528
-6 | -0.4982 | 0.01369 | -0.0761 | -36.3915
-5.5 | -0.4386 | 0.00981 | -0.074 | -44.7095
-5 | -0.3697 | 0.00847 | -0.0721 | -43.6482
-4.5 | -0.2997 | 0.00765 | -0.0706 | -39.1765
-4 | -0.2295 | 0.00721 | -0.0695 | -31.8308
-3.5 | -0.1599 | 0.00686 | -0.0687 | -23.309
-3 | -0.0907 | 0.00662 | -0.0682 | -13.7009
-2.5 | -0.0221 | 0.0064 | -0.0678 | -3.4531
-2 | 0.046 | 0.00616 | -0.0677 | 7.4675
-1.5 | 0.1138 | 0.00592 | -0.0677 | 19.223
-1 | 0.1812 | 0.0056 | -0.0679 | 32.3571
-0.5 | 0.2486 | 0.0053 | -0.0681 | 46.9057
0 | 0.3158 | 0.00502 | -0.0684 | 62.9084
0.5 | 0.3832 | 0.00492 | -0.0685 | 77.8862
1 | 0.4511 | 0.00498 | -0.0686 | 90.5823
1.5 | 0.5188 | 0.00511 | -0.0686 | 101.5264
2 | 0.586 | 0.00535 | -0.0683 | 109.5327
2.5 | 0.6536 | 0.00557 | -0.0681 | 117.3429
3 | 0.7208 | 0.00588 | -0.0676 | 122.585
3.5 | 0.7878 | 0.00626 | -0.0669 | 125.8466
4 | 0.8513 | 0.00702 | -0.0656 | 121.2678
5 | 0.9765 | 0.0084 | -0.0616 | 116.25
5.5 | 1.0414 | 0.00901 | -0.0594 | 115.5827
6 | 1.1082 | 0.0098 | -0.0573 | 113.0816
6.5 | 1.175 | 0.01064 | -0.0548 | 110.4323
7 | 1.241 | 0.01163 | -0.0517 | 106.7068
7.5 | 1.304 | 0.01291 | -0.0476 | 101.007
8 | 1.356 | 0.01501 | -0.0417 | 90.3398
8.5 | 1.3786 | 0.01868 | -0.0328 | 73.8009
9 | 1.3666 | 0.02368 | -0.0228 | 57.7111
9.5 | 1.344 | 0.03096 | -0.0179 | 43.4109
10 | 1.3144 | 0.04065 | -0.0186 | 32.3346
10.5 | 1.278 | 0.05256 | -0.0234 | 24.3151
11 | 1.2389 | 0.06573 | -0.0301 | 18.8483
11.5 | 1.2017 | 0.07938 | -0.0373 | 15.1386
12 | 1.1667 | 0.09343 | -0.0446 | 12.4874
12.5 | 1.1345 | 0.10765 | -0.0518 | 10.5388
13 | 1.1053 | 0.12193 | -0.059 | 9.065
13.5 | 1.0797 | 0.13614 | -0.0665 | 7.9308

## 65. Re 4M Mach 0.00 (1)
BIGFOIL.COM POLAR EXPORT
SB99blkm mid
SB99blkm mid |  |  |  | Cl Max: | 1.293 | at alpha= | 11 | deg
JavaFoil+Calcfoil stall+Eppler ext transition |  |  |  | L/D Max: | 198.207 | at alpha= | 4.5 | deg
Re: | 4000000 |  |  | Cd Min: | 0.00355 | at alpha= | 0 | deg
Mach: | 0 |  |  | Cl=0 at alpha= | -2.475 | deg
|  |  |  | @ Cl=0.1, Cd= | 0.003808
|  |  |  | @ Cl=0.4, Cd= | 0.003575
|  |  |  | @ Cl=0.6, Cd= | 0.0037383
alpha (deg) | Cl | Cd | Cm | Cl/Cd
-15 | -0.561 | 0.10701 | -0.024 | -5.247
-14.5 | -0.574 | 0.10249 | -0.024 | -5.6
-14 | -0.585 | 0.09695 | -0.024 | -6.039
-13.5 | -0.595 | 0.0907 | -0.026 | -6.563
-13 | -0.603 | 0.08457 | -0.027 | -7.129
-12.5 | -0.608 | 0.07895 | -0.028 | -7.699
-12 | -0.61 | 0.0731 | -0.029 | -8.339
-11.5 | -0.613 | 0.06412 | -0.032 | -9.56
-11 | -0.618 | 0.05286 | -0.036 | -11.687
-10.5 | -0.625 | 0.03988 | -0.04 | -15.663
-10 | -0.706 | 0.01011 | -0.051 | -69.822
-9.5 | -0.684 | 0.00934 | -0.052 | -73.209
-9 | -0.656 | 0.00879 | -0.052 | -74.68
-8.5 | -0.624 | 0.00847 | -0.052 | -73.682
-8 | -0.587 | 0.00909 | -0.053 | -64.602
-7.5 | -0.547 | 0.00493 | -0.053 | -110.795
-7 | -0.502 | 0.00478 | -0.053 | -105.112
-6.5 | -0.454 | 0.0047 | -0.054 | -96.647
-6 | -0.403 | 0.00461 | -0.054 | -87.567
-5.5 | -0.349 | 0.00451 | -0.055 | -77.548
-5 | -0.294 | 0.00448 | -0.055 | -65.608
-4.5 | -0.237 | 0.00439 | -0.055 | -54.012
-4 | -0.18 | 0.00435 | -0.056 | -41.316
-3.5 | -0.121 | 0.00428 | -0.056 | -28.331
-3 | -0.062 | 0.00427 | -0.057 | -14.584
-2.5 | -0.003 | 0.00406 | -0.057 | -0.715
-2 | 0.057 | 0.00391 | -0.057 | 14.478
-1.5 | 0.116 | 0.00377 | -0.058 | 30.837
-1 | 0.176 | 0.00366 | -0.058 | 48.033
-0.5 | 0.236 | 0.00361 | -0.059 | 65.221
0 | 0.296 | 0.00355 | -0.059 | 83.25
0.5 | 0.355 | 0.00356 | -0.059 | 99.75
1 | 0.415 | 0.00358 | -0.06 | 116.04
1.5 | 0.475 | 0.00363 | -0.06 | 130.832
2 | 0.534 | 0.00368 | -0.061 | 144.954
2.5 | 0.593 | 0.00373 | -0.061 | 158.802
3 | 0.652 | 0.0038 | -0.061 | 171.599
3.5 | 0.71 | 0.00387 | -0.062 | 183.449
4 | 0.768 | 0.00399 | -0.062 | 192.722
4.5 | 0.825 | 0.00416 | -0.063 | 198.207
5 | 0.881 | 0.00448 | -0.063 | 196.648
5.5 | 0.935 | 0.00916 | -0.063 | 102.083
6 | 0.987 | 0.00977 | -0.064 | 101.02
6.5 | 1.038 | 0.01059 | -0.064 | 97.972
7 | 1.085 | 0.01104 | -0.065 | 98.333
7.5 | 1.13 | 0.01144 | -0.065 | 98.7
8 | 1.168 | 0.0121 | -0.065 | 96.587
8.5 | 1.203 | 0.01282 | -0.066 | 93.784
9 | 1.232 | 0.01348 | -0.066 | 91.384
9.5 | 1.256 | 0.01416 | -0.066 | 88.653
10 | 1.274 | 0.01486 | -0.067 | 85.726
10.5 | 1.286 | 0.01567 | -0.067 | 82.083
11 | 1.293 | 0.01647 | -0.067 | 78.485
11.5 | 1.293 | 0.01751 | -0.068 | 73.838
12 | 1.267 | 0.01888 | -0.067 | 67.148
12.5 | 1.249 | 0.0202 | -0.067 | 61.795
13 | 1.212 | 0.02366 | -0.066 | 51.239
13.5 | 1.181 | 0.02631 | -0.066 | 44.901
14 | 1.139 | 0.03154 | -0.064 | 36.102
14.5 | 1.075 | 0.04481 | -0.061 | 23.996
15 | 1.021 | 0.05827 | -0.059 | 17.526
15.5 | 0.964 | 0.0771 | -0.055 | 12.498
16 | 0.911 | 0.09689 | -0.05 | 9.4

## 66. Re 4M Mach 0.00 (2)
BIGFOIL.COM POLAR EXPORT
SB99blkm mid
SB99blkm mid |  |  |  | Cl Max: | 1.8149 | at alpha= | 17.5 | deg
XFOIL ncrit=9 |  |  |  | L/D Max: | 121.551 | at alpha= | 3.5 | deg
Re: | 4000000 |  |  | Cd Min: | 0.08432 | at alpha= | 20 | deg
Mach: | 0 |  |  | Cl=0 at alpha= | -2.377 | deg
|  |  |  | @ Cl=0.1, Cd= | 0.00536
|  |  |  | @ Cl=0.4, Cd= | 0.004609
|  |  |  | @ Cl=0.6, Cd= | 0.0051911
alpha (deg) | Cl | Cd | Cm | Cl/Cd
-17 | -1.3321 | 0.05088 | -0.0441 | -26.1812
-16.5 | -1.3811 | 0.03506 | -0.058 | -39.3925
-16 | -1.3898 | 0.02926 | -0.0601 | -47.4983
-15.5 | -1.3689 | 0.02627 | -0.0593 | -52.1089
-15 | -1.337 | 0.02388 | -0.0586 | -55.9883
-14.5 | -1.2994 | 0.02189 | -0.058 | -59.3604
-14 | -1.258 | 0.02017 | -0.0574 | -62.3699
-13.5 | -1.2139 | 0.01868 | -0.0569 | -64.9839
-13 | -1.1679 | 0.01737 | -0.0563 | -67.2366
-12.5 | -1.1208 | 0.01619 | -0.0557 | -69.2279
-12 | -1.0772 | 0.01437 | -0.0547 | -74.9617
-11.5 | -1.0323 | 0.01298 | -0.0535 | -79.53
-11 | -0.9855 | 0.01213 | -0.0522 | -81.2448
-10.5 | -0.9332 | 0.01142 | -0.0519 | -81.7163
-10 | -0.8713 | 0.01074 | -0.0537 | -81.1266
-9.5 | -0.8078 | 0.01013 | -0.0557 | -79.7433
-9 | -0.7454 | 0.0096 | -0.0574 | -77.6458
-8.5 | -0.6843 | 0.00879 | -0.0588 | -77.8498
-8 | -0.6284 | 0.00829 | -0.059 | -75.8022
-7.5 | -0.5743 | 0.00791 | -0.0586 | -72.6043
-7 | -0.5198 | 0.00762 | -0.0582 | -68.2152
-6.5 | -0.465 | 0.00719 | -0.058 | -64.6732
-6 | -0.4097 | 0.00695 | -0.0578 | -58.9496
-5.5 | -0.3539 | 0.00679 | -0.0577 | -52.1208
-5 | -0.2978 | 0.00652 | -0.0577 | -45.6748
-4.5 | -0.2413 | 0.00637 | -0.0578 | -37.8807
-4 | -0.1846 | 0.0062 | -0.0579 | -29.7742
-3.5 | -0.1279 | 0.00603 | -0.058 | -21.2106
-3 | -0.071 | 0.0059 | -0.0582 | -12.0339
-2.5 | -0.014 | 0.00572 | -0.0584 | -2.4476
-2 | 0.0429 | 0.00555 | -0.0586 | 7.7297
-1.5 | 0.1 | 0.00536 | -0.0589 | 18.6567
-1 | 0.1569 | 0.0051 | -0.0592 | 30.7647
-0.5 | 0.2139 | 0.00487 | -0.0596 | 43.922
0 | 0.2707 | 0.00462 | -0.0599 | 58.5931
0.5 | 0.3277 | 0.00452 | -0.0602 | 72.5
1.5 | 0.4414 | 0.00466 | -0.0606 | 94.721
2 | 0.498 | 0.00482 | -0.0608 | 103.3195
2.5 | 0.5543 | 0.00502 | -0.0609 | 110.4183
3 | 0.6104 | 0.00523 | -0.0609 | 116.7113
3.5 | 0.6661 | 0.00548 | -0.061 | 121.5511
4 | 0.7203 | 0.00595 | -0.0608 | 121.0588
4.5 | 0.7736 | 0.00649 | -0.0605 | 119.1988
5 | 0.8262 | 0.00694 | -0.06 | 119.049
5.5 | 0.8781 | 0.00724 | -0.0592 | 121.2845
6 | 0.9324 | 0.00773 | -0.0591 | 120.621
6.5 | 0.9863 | 0.00824 | -0.0589 | 119.6966
7 | 1.04 | 0.00874 | -0.0587 | 118.9931
7.5 | 1.0934 | 0.00923 | -0.0585 | 118.4615
8 | 1.1466 | 0.00972 | -0.0582 | 117.963
8.5 | 1.1991 | 0.01025 | -0.0579 | 116.9854
9 | 1.2507 | 0.01085 | -0.0574 | 115.2719
9.5 | 1.3021 | 0.01142 | -0.057 | 114.0193
10 | 1.3524 | 0.01208 | -0.0564 | 111.9536
10.5 | 1.4021 | 0.01274 | -0.0557 | 110.0549
11 | 1.4494 | 0.01362 | -0.0547 | 106.417
11.5 | 1.4975 | 0.01432 | -0.0538 | 104.574
12 | 1.5438 | 0.01512 | -0.0528 | 102.1032
12.5 | 1.5881 | 0.01604 | -0.0514 | 99.0087
13 | 1.6289 | 0.01718 | -0.0496 | 94.8137
13.5 | 1.6662 | 0.01848 | -0.0474 | 90.1623
14 | 1.7036 | 0.01957 | -0.0452 | 87.0516
14.5 | 1.7351 | 0.02077 | -0.0422 | 83.5388
15 | 1.7573 | 0.02219 | -0.0379 | 79.1933
15.5 | 1.7761 | 0.02399 | -0.0339 | 74.035
16 | 1.7918 | 0.02627 | -0.0305 | 68.2071
16.5 | 1.8042 | 0.02914 | -0.0277 | 61.9149
17 | 1.8123 | 0.03279 | -0.0257 | 55.2699
17.5 | 1.8149 | 0.03741 | -0.0246 | 48.5138
18 | 1.8102 | 0.04328 | -0.0244 | 41.8253
18.5 | 1.7971 | 0.05065 | -0.0254 | 35.4808
19 | 1.7732 | 0.06004 | -0.0278 | 29.5336
19.5 | 1.7415 | 0.07118 | -0.0315 | 24.4661
20 | 1.7005 | 0.08432 | -0.0366 | 20.1672

## 67. Re 4M Mach 0.10 (1)
BIGFOIL.COM POLAR EXPORT
SB99blkm mid
SB99blkm mid |  |  |  | Cl Max: | 1.284 | at alpha= | 11 | deg
JavaFoil+Calcfoil stall+Eppler ext transition |  |  |  | L/D Max: | 201.223 | at alpha= | 4.5 | deg
Re: | 4000000 |  |  | Cd Min: | 0.00352 | at alpha= | 0 | deg
Mach: | 0.1 |  |  | Cl=0 at alpha= | -2.475 | deg
|  |  |  | @ Cl=0.1, Cd= | 0.0037983
|  |  |  | @ Cl=0.4, Cd= | 0.0035372
|  |  |  | @ Cl=0.6, Cd= | 0.0037141
alpha (deg) | Cl | Cd | Cm | Cl/Cd
-14.5 | -0.543 | 0.104 | -0.024 | -5.221
-14 | -0.557 | 0.09858 | -0.024 | -5.655
-13.5 | -0.57 | 0.09273 | -0.024 | -6.146
-13 | -0.581 | 0.08692 | -0.026 | -6.681
-12.5 | -0.589 | 0.08079 | -0.027 | -7.289
-12 | -0.594 | 0.07458 | -0.028 | -7.96
-11.5 | -0.595 | 0.06933 | -0.029 | -8.584
-11 | -0.6 | 0.05854 | -0.034 | -10.255
-10.5 | -0.598 | 0.05157 | -0.036 | -11.597
-10 | -0.676 | 0.01337 | -0.049 | -50.554
-9.5 | -0.68 | 0.00949 | -0.052 | -71.629
-9 | -0.654 | 0.00886 | -0.052 | -73.816
-8.5 | -0.623 | 0.00847 | -0.053 | -73.552
-8 | -0.587 | 0.00912 | -0.053 | -64.39
-7.5 | -0.547 | 0.00489 | -0.053 | -112.037
-7 | -0.503 | 0.00478 | -0.054 | -105.304
-6.5 | -0.455 | 0.00465 | -0.054 | -97.948
-6 | -0.405 | 0.00455 | -0.055 | -88.865
-5.5 | -0.351 | 0.00446 | -0.055 | -78.689
-5 | -0.295 | 0.00442 | -0.055 | -66.791
-4.5 | -0.238 | 0.00434 | -0.056 | -54.925
-4 | -0.18 | 0.00429 | -0.056 | -42.033
-3.5 | -0.122 | 0.00423 | -0.057 | -28.794
-3 | -0.063 | 0.00422 | -0.057 | -14.831
-2.5 | -0.003 | 0.004 | -0.057 | -0.728
-2 | 0.057 | 0.00387 | -0.058 | 14.714
-1.5 | 0.117 | 0.00377 | -0.058 | 31.022
-1 | 0.177 | 0.00363 | -0.059 | 48.737
-0.5 | 0.237 | 0.00358 | -0.059 | 66.087
0 | 0.297 | 0.00352 | -0.059 | 84.489
0.5 | 0.357 | 0.00353 | -0.06 | 101.204
1 | 0.417 | 0.00354 | -0.06 | 117.743
1.5 | 0.477 | 0.0036 | -0.061 | 132.417
2 | 0.537 | 0.00365 | -0.061 | 146.862
2.5 | 0.596 | 0.00371 | -0.061 | 160.745
3 | 0.655 | 0.00377 | -0.062 | 173.837
3.5 | 0.714 | 0.00384 | -0.062 | 185.89
4 | 0.772 | 0.00394 | -0.063 | 195.836
4.5 | 0.829 | 0.00412 | -0.063 | 201.223
5 | 0.885 | 0.00454 | -0.063 | 194.79
5.5 | 0.939 | 0.00921 | -0.064 | 102.014
6 | 0.992 | 0.00981 | -0.064 | 101.08
6.5 | 1.042 | 0.01067 | -0.064 | 97.692
7 | 1.09 | 0.0111 | -0.065 | 98.145
7.5 | 1.133 | 0.01159 | -0.065 | 97.832
8 | 1.172 | 0.01219 | -0.066 | 96.136
8.5 | 1.205 | 0.01294 | -0.066 | 93.159
9 | 1.233 | 0.01361 | -0.066 | 90.587
9.5 | 1.255 | 0.01437 | -0.067 | 87.34
10 | 1.271 | 0.01504 | -0.067 | 84.519
10.5 | 1.281 | 0.01592 | -0.067 | 80.483
11 | 1.284 | 0.01675 | -0.068 | 76.702
11.5 | 1.281 | 0.01785 | -0.068 | 71.795
12 | 1.248 | 0.01953 | -0.067 | 63.873
12.5 | 1.224 | 0.02094 | -0.067 | 58.458
13 | 1.181 | 0.02508 | -0.066 | 47.084
13.5 | 1.145 | 0.02825 | -0.065 | 40.516
14 | 1.095 | 0.03497 | -0.064 | 31.304
14.5 | 1.02 | 0.05295 | -0.06 | 19.265
15 | 0.956 | 0.07235 | -0.055 | 13.213
15.5 | 0.897 | 0.09369 | -0.05 | 9.57
16 | 0.85 | 0.10884 | -0.046 | 7.809

## 68. Re 4M Mach 0.10 (2)
BIGFOIL.COM POLAR EXPORT
SB99blkm mid
SB99blkm mid |  |  |  | Cl Max: | 1.7947 | at alpha= | 17 | deg
XFOIL ncrit=9 |  |  |  | L/D Max: | 121.836 | at alpha= | 3.5 | deg
Re: | 4000000 |  |  | Cd Min: | 0.10046 | at alpha= | 20 | deg
Mach: | 0.1 |  |  | Cl=0 at alpha= | -2.3752 | deg
|  |  |  | @ Cl=0.1, Cd= | 0.0053713
|  |  |  | @ Cl=0.4, Cd= | 0.0045777
|  |  |  | @ Cl=0.6, Cd= | 0.0051957
alpha (deg) | Cl | Cd | Cm | Cl/Cd
-16 | -1.2901 | 0.04457 | -0.051 | -28.9455
-15.5 | -1.323 | 0.0328 | -0.0612 | -40.3354
-15 | -1.3212 | 0.02811 | -0.0614 | -47.0011
-14.5 | -1.2945 | 0.025 | -0.0607 | -51.78
-14 | -1.2591 | 0.02252 | -0.06 | -55.9103
-13.5 | -1.2183 | 0.02049 | -0.0592 | -59.4583
-13 | -1.1743 | 0.01878 | -0.0585 | -62.5293
-12.5 | -1.1282 | 0.01729 | -0.0577 | -65.2516
-12 | -1.081 | 0.01599 | -0.0569 | -67.6048
-11.5 | -1.0397 | 0.01377 | -0.0553 | -75.5047
-11 | -0.9938 | 0.01259 | -0.0537 | -78.9357
-10.5 | -0.9419 | 0.01176 | -0.0531 | -80.0935
-10 | -0.8792 | 0.011 | -0.0548 | -79.9273
-9.5 | -0.815 | 0.01033 | -0.0567 | -78.8964
-9 | -0.7518 | 0.00974 | -0.0583 | -77.1869
-8.5 | -0.6899 | 0.00899 | -0.0597 | -76.7408
-8 | -0.6336 | 0.00839 | -0.0597 | -75.5185
-7.5 | -0.579 | 0.00799 | -0.0592 | -72.4656
-7 | -0.524 | 0.00767 | -0.0588 | -68.3181
-6.5 | -0.4686 | 0.00725 | -0.0585 | -64.6345
-6 | -0.4129 | 0.00699 | -0.0583 | -59.0701
-5.5 | -0.3566 | 0.00681 | -0.0581 | -52.3642
-5 | -0.3001 | 0.00655 | -0.0581 | -45.8168
-4.5 | -0.2431 | 0.0064 | -0.0581 | -37.9844
-4 | -0.186 | 0.00622 | -0.0582 | -29.9035
-3.5 | -0.1289 | 0.00605 | -0.0583 | -21.3058
-3 | -0.0716 | 0.00591 | -0.0585 | -12.1151
-2.5 | -0.0143 | 0.00574 | -0.0587 | -2.4913
-2 | 0.043 | 0.00556 | -0.0589 | 7.7338
-1.5 | 0.1004 | 0.00537 | -0.0592 | 18.6965
-1 | 0.1577 | 0.00511 | -0.0595 | 30.8611
-0.5 | 0.215 | 0.00488 | -0.0599 | 44.0574
0 | 0.2722 | 0.00463 | -0.0602 | 58.7905
0.5 | 0.3295 | 0.00453 | -0.0605 | 72.7373
1 | 0.3868 | 0.00455 | -0.0607 | 85.011
1.5 | 0.4439 | 0.00467 | -0.0609 | 95.0535
2 | 0.5009 | 0.00483 | -0.061 | 103.706
2.5 | 0.5576 | 0.00503 | -0.0611 | 110.8549
3 | 0.6139 | 0.00525 | -0.0612 | 116.9333
3.5 | 0.6701 | 0.0055 | -0.0612 | 121.8364
4 | 0.7245 | 0.00598 | -0.061 | 121.1538
4.5 | 0.7782 | 0.00653 | -0.0607 | 119.173
5 | 0.8313 | 0.00698 | -0.0601 | 119.0974
5.5 | 0.8834 | 0.00728 | -0.0593 | 121.3462
6 | 0.9381 | 0.00778 | -0.0591 | 120.5784
6.5 | 0.9925 | 0.00828 | -0.0589 | 119.8671
7 | 1.0465 | 0.00881 | -0.0586 | 118.7855
7.5 | 1.1004 | 0.00931 | -0.0584 | 118.1955
8 | 1.154 | 0.00981 | -0.058 | 117.6351
8.5 | 1.2071 | 0.01035 | -0.0576 | 116.628
9 | 1.2593 | 0.01094 | -0.0571 | 115.1097
9.5 | 1.3108 | 0.01158 | -0.0565 | 113.1952
10 | 1.3618 | 0.01223 | -0.0558 | 111.3491
10.5 | 1.4115 | 0.01296 | -0.0549 | 108.912
11 | 1.4596 | 0.01382 | -0.0538 | 105.6151
11.5 | 1.5077 | 0.01458 | -0.0528 | 103.4088
12 | 1.5539 | 0.01546 | -0.0514 | 100.511
12.5 | 1.5974 | 0.0165 | -0.0498 | 96.8121
13 | 1.6356 | 0.01791 | -0.0474 | 91.3233
13.5 | 1.6748 | 0.01903 | -0.0452 | 88.0084
14 | 1.7104 | 0.02025 | -0.0425 | 84.4642
14.5 | 1.7353 | 0.02163 | -0.0382 | 80.2265
15 | 1.7548 | 0.02337 | -0.0339 | 75.0877
15.5 | 1.7711 | 0.0256 | -0.03 | 69.1836
16 | 1.7838 | 0.02844 | -0.0269 | 62.7215
16.5 | 1.7921 | 0.03209 | -0.0246 | 55.8461
17 | 1.7947 | 0.03675 | -0.0233 | 48.8354
17.5 | 1.79 | 0.04272 | -0.0231 | 41.9007
18 | 1.7753 | 0.05039 | -0.0241 | 35.2312
18.5 | 1.7517 | 0.05985 | -0.0266 | 29.2682
19 | 1.7162 | 0.07163 | -0.0306 | 23.9592
19.5 | 1.674 | 0.08506 | -0.0359 | 19.6802
20 | 1.6237 | 0.10046 | -0.0427 | 16.1627

## 69. Re 4M Mach 0.25 (1)
BIGFOIL.COM POLAR EXPORT
SB99blkm mid
SB99blkm mid |  |  |  | Cl Max: | 1.241 | at alpha= | 9.5 | deg
JavaFoil+Calcfoil stall+Eppler ext transition |  |  |  | L/D Max: | 212.133 | at alpha= | 4.5 | deg
Re: | 4000000 |  |  | Cd Min: | 0.00335 | at alpha= | 0.5 | deg
Mach: | 0.25 |  |  | Cl=0 at alpha= | -2.4754 | deg
|  |  |  | @ Cl=0.1, Cd= | 0.0036387
|  |  |  | @ Cl=0.4, Cd= | 0.0033819
|  |  |  | @ Cl=0.6, Cd= | 0.0035402
alpha (deg) | Cl | Cd | Cm | Cl/Cd
-14 | -0.301 | 0.10187 | -0.025 | -2.953
-13.5 | -0.348 | 0.0971 | -0.025 | -3.586
-13 | -0.391 | 0.09217 | -0.025 | -4.239
-12.5 | -0.428 | 0.08755 | -0.025 | -4.888
-12 | -0.46 | 0.0838 | -0.025 | -5.483
-11.5 | -0.485 | 0.07875 | -0.025 | -6.162
-11 | -0.505 | 0.07261 | -0.026 | -6.95
-10.5 | -0.518 | 0.06686 | -0.027 | -7.745
-10 | -0.526 | 0.05932 | -0.031 | -8.87
-9.5 | -0.535 | 0.04829 | -0.036 | -11.07
-9 | -0.63 | 0.01142 | -0.054 | -55.217
-8.5 | -0.611 | 0.00893 | -0.054 | -68.359
-8 | -0.583 | 0.00847 | -0.054 | -68.817
-7.5 | -0.548 | 0.00905 | -0.055 | -60.605
-7 | -0.508 | 0.00866 | -0.055 | -58.65
-6.5 | -0.462 | 0.00826 | -0.056 | -55.962
-6 | -0.413 | 0.00433 | -0.056 | -95.314
-5.5 | -0.358 | 0.00429 | -0.056 | -83.526
-5 | -0.302 | 0.00421 | -0.057 | -71.731
-4.5 | -0.244 | 0.00416 | -0.057 | -58.697
-4 | -0.185 | 0.00408 | -0.058 | -45.307
-3.5 | -0.125 | 0.00403 | -0.058 | -31.041
-3 | -0.064 | 0.00399 | -0.059 | -16.077
-2.5 | -0.003 | 0.00383 | -0.059 | -0.781
-2 | 0.058 | 0.00372 | -0.059 | 15.706
-1.5 | 0.12 | 0.0036 | -0.06 | 33.32
-1 | 0.182 | 0.00346 | -0.06 | 52.602
-0.5 | 0.243 | 0.00341 | -0.061 | 71.275
0 | 0.306 | 0.00336 | -0.061 | 90.824
0.5 | 0.367 | 0.00335 | -0.061 | 109.587
1 | 0.429 | 0.00341 | -0.062 | 125.826
1.5 | 0.49 | 0.00345 | -0.062 | 142.171
2 | 0.551 | 0.0035 | -0.063 | 157.464
2.5 | 0.612 | 0.00355 | -0.063 | 172.235
3 | 0.673 | 0.00358 | -0.063 | 187.932
3.5 | 0.733 | 0.00369 | -0.064 | 198.695
4 | 0.793 | 0.00381 | -0.064 | 208.098
4.5 | 0.851 | 0.00401 | -0.065 | 212.133
5 | 0.908 | 0.00438 | -0.065 | 207.458
5.5 | 0.963 | 0.00944 | -0.065 | 102.042
6 | 1.016 | 0.01014 | -0.066 | 100.17
6.5 | 1.066 | 0.01098 | -0.066 | 97.062
7 | 1.112 | 0.01157 | -0.067 | 96.115
7.5 | 1.153 | 0.01219 | -0.067 | 94.62
8 | 1.187 | 0.01278 | -0.067 | 92.902
8.5 | 1.214 | 0.01366 | -0.068 | 88.831
9 | 1.232 | 0.0145 | -0.068 | 84.979
9.5 | 1.241 | 0.0153 | -0.069 | 81.117
10 | 1.241 | 0.01624 | -0.069 | 76.433
10.5 | 1.23 | 0.01738 | -0.069 | 70.82
11 | 1.19 | 0.01892 | -0.069 | 62.876
11.5 | 1.141 | 0.02151 | -0.068 | 53.032
12 | 1.081 | 0.02487 | -0.067 | 43.48
12.5 | 1.001 | 0.03271 | -0.065 | 30.594
13 | 0.87 | 0.06461 | -0.055 | 13.465
13.5 | 0.777 | 0.08899 | -0.046 | 8.732
14 | 0.706 | 0.10019 | -0.042 | 7.047
14.5 | 0.636 | 0.10673 | -0.042 | 5.958

## 70. Re 4M Mach 0.25 (2)
BIGFOIL.COM POLAR EXPORT
SB99blkm mid
SB99blkm mid |  |  |  | Cl Max: | 1.6806 | at alpha= | 14.5 | deg
XFOIL ncrit=9 |  |  |  | L/D Max: | 123.333 | at alpha= | 3.5 | deg
Re: | 4000000 |  |  | Cd Min: | 0.20411 | at alpha= | -16.5 | deg
Mach: | 0.25 |  |  | Cl=0 at alpha= | -2.3693 | deg
|  |  |  | @ Cl=0.1, Cd= | 0.0054505
|  |  |  | @ Cl=0.4, Cd= | 0.0046024
|  |  |  | @ Cl=0.6, Cd= | 0.005203
alpha (deg) | Cl | Cd | Cm | Cl/Cd
-16.5 | -0.6609 | 0.20411 | 0.038 | -3.238
-16 | -0.6448 | 0.19676 | 0.0342 | -3.2771
-15.5 | -0.632 | 0.1874 | 0.0301 | -3.3725
-15 | -0.6197 | 0.17938 | 0.0264 | -3.4547
-14.5 | -0.6081 | 0.17107 | 0.0226 | -3.5547
-13.5 | -0.7696 | 0.10963 | -0.005 | -7.02
-13 | -0.854 | 0.08589 | -0.02 | -9.943
-12 | -0.9858 | 0.03971 | -0.0594 | -24.825
-11.5 | -1.0125 | 0.02871 | -0.0648 | -35.2665
-11 | -1.0083 | 0.0204 | -0.0641 | -49.4265
-10.5 | -0.9791 | 0.0162 | -0.061 | -60.4383
-10 | -0.9211 | 0.01386 | -0.0613 | -66.4574
-9.5 | -0.8542 | 0.0123 | -0.0626 | -69.4472
-9 | -0.7877 | 0.01107 | -0.0637 | -71.1563
-8.5 | -0.7218 | 0.01016 | -0.0645 | -71.0433
-8 | -0.6621 | 0.00938 | -0.0641 | -70.5864
-7.5 | -0.6055 | 0.00852 | -0.063 | -71.0681
-7 | -0.5475 | 0.00804 | -0.0622 | -68.097
-6 | -0.4308 | 0.00724 | -0.061 | -59.5028
-5.5 | -0.3718 | 0.00697 | -0.0606 | -53.3429
-5 | -0.3126 | 0.00671 | -0.0604 | -46.5872
-4.5 | -0.2532 | 0.0065 | -0.0602 | -38.9538
-4 | -0.1937 | 0.0063 | -0.0602 | -30.746
-3.5 | -0.1343 | 0.00614 | -0.0602 | -21.873
-3 | -0.0749 | 0.00598 | -0.0602 | -12.5251
-2.5 | -0.0155 | 0.00581 | -0.0604 | -2.6678
-2 | 0.0438 | 0.00564 | -0.0605 | 7.766
-1.5 | 0.1031 | 0.00544 | -0.0608 | 18.9522
-1 | 0.1622 | 0.00518 | -0.0611 | 31.3127
-0.5 | 0.2214 | 0.00496 | -0.0614 | 44.6371
0 | 0.2804 | 0.0047 | -0.0618 | 59.6596
0.5 | 0.3396 | 0.00458 | -0.0621 | 74.1485
1 | 0.3989 | 0.0046 | -0.0623 | 86.7174
1.5 | 0.4578 | 0.00473 | -0.0624 | 96.7865
2 | 0.5167 | 0.00489 | -0.0625 | 105.6646
2.5 | 0.5753 | 0.00511 | -0.0625 | 112.5832
3 | 0.6337 | 0.00533 | -0.0625 | 118.8931
3.5 | 0.6919 | 0.00561 | -0.0625 | 123.3333
4 | 0.7481 | 0.00615 | -0.0621 | 121.6423
4.5 | 0.8036 | 0.00674 | -0.0616 | 119.2285
5 | 0.8591 | 0.00722 | -0.061 | 118.9889
5.5 | 0.913 | 0.0075 | -0.0598 | 121.7333
6 | 0.9699 | 0.00804 | -0.0594 | 120.6343
6.5 | 1.0265 | 0.00861 | -0.0588 | 119.2218
7 | 1.0833 | 0.00914 | -0.0583 | 118.523
7.5 | 1.1398 | 0.00969 | -0.0576 | 117.6264
8 | 1.1959 | 0.01028 | -0.0568 | 116.3327
8.5 | 1.2512 | 0.01093 | -0.0558 | 114.4739
9 | 1.3055 | 0.01168 | -0.0547 | 111.7723
9.5 | 1.3598 | 0.01239 | -0.0534 | 109.7498
10 | 1.4116 | 0.01334 | -0.0517 | 105.8171
10.5 | 1.463 | 0.01427 | -0.0499 | 102.5228
11 | 1.5125 | 0.01531 | -0.0479 | 98.7916
11.5 | 1.5589 | 0.01653 | -0.0453 | 94.3073
12 | 1.598 | 0.01824 | -0.0418 | 87.6096
12.5 | 1.6338 | 0.01995 | -0.038 | 81.8947
13 | 1.6576 | 0.0218 | -0.0325 | 76.0367
13.5 | 1.6719 | 0.0243 | -0.0268 | 68.8025
14 | 1.6796 | 0.02776 | -0.0222 | 60.5043
14.5 | 1.6806 | 0.03248 | -0.0193 | 51.7426
15 | 1.6735 | 0.03884 | -0.0183 | 43.087
15.5 | 1.6568 | 0.04709 | -0.0193 | 35.1837
16 | 1.6296 | 0.05738 | -0.0223 | 28.4001
16.5 | 1.5932 | 0.06961 | -0.027 | 22.8875
17 | 1.5492 | 0.08367 | -0.0332 | 18.5156
17.5 | 1.4979 | 0.09956 | -0.0406 | 15.0452
18 | 1.4421 | 0.11688 | -0.0493 | 12.3383
18.5 | 1.382 | 0.1358 | -0.0594 | 10.1767
19 | 1.3227 | 0.15586 | -0.0711 | 8.4865
19.5 | 1.2692 | 0.17649 | -0.0842 | 7.1913

## 71. Re 4M Mach 0.50 (1)
BIGFOIL.COM POLAR EXPORT
SB99blkm mid
SB99blkm mid |  |  |  | Cl Max: | 1.222 | at alpha= | 20 | deg
JavaFoil+Calcfoil stall+Eppler ext transition |  |  |  | L/D Max: | 212.051 | at alpha= | 4 | deg
Re: | 4000000 |  |  | Cd Min: | 0.00353 | at alpha= | 0 | deg
Mach: | 0.5 |  |  | Cl=0 at alpha= | -2.4779 | deg
|  |  |  | @ Cl=0.1, Cd= | 0.0038541
|  |  |  | @ Cl=0.4, Cd= | 0.00353
|  |  |  | @ Cl=0.6, Cd= | 0.0036582
alpha (deg) | Cl | Cd | Cm | Cl/Cd
-20 | -0.97 | 0.17016 | -0.032 | -5.703
-19.5 | -0.944 | 0.16109 | -0.032 | -5.857
-19 | -0.917 | 0.15524 | -0.032 | -5.905
-18.5 | -0.889 | 0.14919 | -0.032 | -5.957
-18 | -0.86 | 0.14385 | -0.032 | -5.979
-17.5 | -0.831 | 0.14083 | -0.031 | -5.903
-17 | -0.803 | 0.13822 | -0.031 | -5.808
-16.5 | -0.776 | 0.13212 | -0.031 | -5.87
-16 | -0.748 | 0.12704 | -0.031 | -5.89
-15.5 | -0.721 | 0.12355 | -0.031 | -5.836
-15 | -0.694 | 0.11841 | -0.031 | -5.858
-14.5 | -0.666 | 0.11311 | -0.031 | -5.892
-14 | -0.639 | 0.11157 | -0.031 | -5.728
-13.5 | -0.612 | 0.10829 | -0.032 | -5.653
-13 | -0.584 | 0.09942 | -0.032 | -5.878
-12.5 | -0.556 | 0.09583 | -0.03 | -5.797
-12 | -0.526 | 0.09261 | -0.028 | -5.685
-11.5 | -0.499 | 0.08745 | -0.028 | -5.705
-11 | -0.471 | 0.08411 | -0.028 | -5.603
-10.5 | -0.444 | 0.08276 | -0.028 | -5.363
-10 | -0.416 | 0.07876 | -0.028 | -5.286
-9.5 | -0.389 | 0.07615 | -0.029 | -5.107
-9 | -0.361 | 0.07001 | -0.028 | -5.161
-8.5 | -0.334 | 0.05967 | -0.03 | -5.598
-8 | -0.307 | 0.05287 | -0.032 | -5.813
-7.5 | -0.281 | 0.04678 | -0.036 | -6.013
-7 | -0.298 | 0.01242 | -0.059 | -24.028
-6.5 | -0.326 | 0.04487 | -0.027 | -7.27
-6 | -0.418 | 0.00816 | -0.063 | -51.28
-5.5 | -0.38 | 0.0047 | -0.063 | -80.79
-5 | -0.327 | 0.00457 | -0.064 | -71.513
-4.5 | -0.268 | 0.00441 | -0.064 | -60.66
-4 | -0.204 | 0.00432 | -0.064 | -47.318
-3.5 | -0.139 | 0.00429 | -0.065 | -32.326
-3 | -0.072 | 0.0042 | -0.065 | -17.039
-2.5 | -0.003 | 0.00414 | -0.066 | -0.807
-2 | 0.065 | 0.00392 | -0.066 | 16.669
-1.5 | 0.134 | 0.00379 | -0.067 | 35.446
-1 | 0.203 | 0.00363 | -0.067 | 55.935
-0.5 | 0.272 | 0.00358 | -0.068 | 75.946
0 | 0.342 | 0.00353 | -0.068 | 96.876
0.5 | 0.41 | 0.00353 | -0.069 | 116.23
1 | 0.479 | 0.00357 | -0.069 | 134.256
1.5 | 0.548 | 0.00362 | -0.07 | 151.446
2 | 0.616 | 0.00367 | -0.07 | 167.624
2.5 | 0.684 | 0.00373 | -0.07 | 183.206
3 | 0.751 | 0.0038 | -0.071 | 197.893
3.5 | 0.818 | 0.00396 | -0.071 | 206.545
4 | 0.883 | 0.00416 | -0.072 | 212.051
4.5 | 0.946 | 0.00859 | -0.072 | 110.222
5 | 1.007 | 0.00917 | -0.073 | 109.812
5.5 | 1.061 | 0.01026 | -0.073 | 103.371
6 | 1.108 | 0.01241 | -0.074 | 89.251
6.5 | 1.143 | 0.01347 | -0.074 | 84.839
7 | 1.158 | 0.01459 | -0.074 | 79.405
7.5 | 1.125 | 0.01598 | -0.075 | 70.392
8 | 0.695 | 0.01963 | -0.073 | 35.414
8.5 | 0.723 | 0.02106 | -0.073 | 34.31
9 | 0.628 | 0.07142 | -0.033 | 8.793
9.5 | 0.657 | 0.06798 | -0.038 | 9.665
10 | 0.683 | 0.0756 | -0.037 | 9.034
10.5 | 0.712 | 0.0828 | -0.04 | 8.594
11 | 0.739 | 0.0923 | -0.041 | 8.005
11.5 | 0.765 | 0.09214 | -0.041 | 8.301
12 | 0.792 | 0.09705 | -0.041 | 8.158
12.5 | 0.819 | 0.10141 | -0.043 | 8.077
13 | 0.85 | 0.10424 | -0.046 | 8.15
13.5 | 0.878 | 0.10814 | -0.048 | 8.12
14 | 0.908 | 0.1118 | -0.05 | 8.124
14.5 | 0.931 | 0.12201 | -0.048 | 7.629
15 | 0.956 | 0.12205 | -0.048 | 7.832
15.5 | 0.982 | 0.12608 | -0.048 | 7.79
16 | 1.009 | 0.13122 | -0.049 | 7.686
16.5 | 1.039 | 0.13426 | -0.051 | 7.738
17 | 1.069 | 0.13666 | -0.053 | 7.82
17.5 | 1.1 | 0.14007 | -0.055 | 7.852
18 | 1.13 | 0.14259 | -0.057 | 7.922
18.5 | 1.156 | 0.15016 | -0.057 | 7.701
19 | 1.18 | 0.16082 | -0.057 | 7.336
19.5 | 1.196 | 0.15659 | -0.054 | 7.637
20 | 1.222 | 0.1648 | -0.055 | 7.413

## 72. Re 4M Mach 0.50 (2)
BIGFOIL.COM POLAR EXPORT
SB99blkm mid
SB99blkm mid |  |  |  | Cl Max: | 1.4032 | at alpha= | 8.5 | deg
XFOIL ncrit=9 |  |  |  | L/D Max: | 126.346 | at alpha= | 3 | deg
Re: | 4000000 |  |  | Cd Min: | 0.27958 | at alpha= | -20 | deg
Mach: | 0.5 |  |  | Cl=0 at alpha= | -2.3363 | deg
|  |  |  | @ Cl=0.1, Cd= | 0.0057935
|  |  |  | @ Cl=0.4, Cd= | 0.0048223
|  |  |  | @ Cl=0.6, Cd= | 0.005224
alpha (deg) | Cl | Cd | Cm | Cl/Cd
-20 | -0.8435 | 0.27958 | 0.0786 | -3.017
-19.5 | -0.8209 | 0.27061 | 0.0732 | -3.0335
-19 | -0.7985 | 0.26163 | 0.0678 | -3.052
-18.5 | -0.7763 | 0.25261 | 0.0626 | -3.0731
-18 | -0.7554 | 0.24364 | 0.0575 | -3.1005
-17.5 | -0.7333 | 0.23607 | 0.0528 | -3.1063
-17 | -0.7112 | 0.2283 | 0.0481 | -3.1152
-16.5 | -0.6895 | 0.22029 | 0.0435 | -3.13
-16 | -0.6681 | 0.21138 | 0.0388 | -3.1607
-15.5 | -0.6483 | 0.2027 | 0.0343 | -3.1983
-15 | -0.6295 | 0.1945 | 0.03 | -3.2365
-14.5 | -0.611 | 0.18577 | 0.0257 | -3.289
-14 | -0.5936 | 0.17709 | 0.0216 | -3.352
-13.5 | -0.5773 | 0.16851 | 0.0176 | -3.4259
-13 | -0.5623 | 0.15975 | 0.0136 | -3.5199
-12.5 | -0.5499 | 0.15064 | 0.0096 | -3.6504
-12 | -0.5401 | 0.1412 | 0.0057 | -3.8251
-11.5 | -0.5329 | 0.13171 | 0.0016 | -4.046
-11 | -0.5214 | 0.12372 | -0.0019 | -4.2144
-10.5 | -0.512 | 0.11549 | -0.0055 | -4.4333
-10 | -0.5063 | 0.10661 | -0.0095 | -4.7491
-9.5 | -0.5049 | 0.09709 | -0.014 | -5.2003
-9 | -0.5086 | 0.08695 | -0.0194 | -5.8493
-8.5 | -0.518 | 0.07609 | -0.026 | -6.8077
-8 | -0.5318 | 0.06466 | -0.0343 | -8.2246
-7.5 | -0.5393 | 0.04935 | -0.0549 | -10.9281
-7 | -0.5475 | 0.03417 | -0.0704 | -16.0228
-6.5 | -0.5413 | 0.02138 | -0.0757 | -25.3181
-6 | -0.5059 | 0.01232 | -0.0757 | -41.0633
-5.5 | -0.4431 | 0.00896 | -0.0736 | -49.4531
-5 | -0.3728 | 0.00778 | -0.0718 | -47.9177
-4.5 | -0.3015 | 0.00725 | -0.0704 | -41.5862
-4 | -0.2309 | 0.00681 | -0.0694 | -33.906
-3.5 | -0.1608 | 0.00655 | -0.0687 | -24.5496
-3 | -0.0913 | 0.00634 | -0.0682 | -14.4006
-2.5 | -0.0224 | 0.00615 | -0.0679 | -3.6423
-2 | 0.046 | 0.00596 | -0.0678 | 7.7181
-1.5 | 0.1141 | 0.00575 | -0.0678 | 19.8435
-1 | 0.1819 | 0.00548 | -0.068 | 33.1934
-0.5 | 0.2495 | 0.00526 | -0.0682 | 47.4335
0 | 0.3171 | 0.00496 | -0.0686 | 63.9315
0.5 | 0.3848 | 0.00482 | -0.0688 | 79.834
1 | 0.4525 | 0.00483 | -0.0689 | 93.6853
1.5 | 0.5203 | 0.00496 | -0.0689 | 104.8992
2 | 0.5876 | 0.00518 | -0.0687 | 113.4363
2.5 | 0.6553 | 0.00542 | -0.0685 | 120.9041
3 | 0.7227 | 0.00572 | -0.068 | 126.3462
4 | 0.8533 | 0.00694 | -0.0661 | 122.9539
4.5 | 0.9183 | 0.00763 | -0.0647 | 120.3539
5 | 0.9847 | 0.00819 | -0.0632 | 120.232
5.5 | 1.048 | 0.00869 | -0.0606 | 120.5984
6 | 1.1141 | 0.00931 | -0.0583 | 119.667
6.5 | 1.1826 | 0.01004 | -0.0559 | 117.7888
7 | 1.2506 | 0.01088 | -0.053 | 114.9449
7.5 | 1.3163 | 0.01201 | -0.0491 | 109.6003
8 | 1.3736 | 0.01383 | -0.0436 | 99.3203
8.5 | 1.4032 | 0.01732 | -0.035 | 81.0162
9 | 1.3904 | 0.0223 | -0.024 | 62.3498
9.5 | 1.3611 | 0.02962 | -0.0178 | 45.9521
10 | 1.3272 | 0.03941 | -0.018 | 33.6767
10.5 | 1.291 | 0.05114 | -0.0226 | 25.2444
11 | 1.2546 | 0.06394 | -0.029 | 19.6215
11.5 | 1.2191 | 0.07727 | -0.036 | 15.7771
12 | 1.1858 | 0.09098 | -0.0431 | 13.0336
12.5 | 1.1555 | 0.10482 | -0.0501 | 11.0237
13 | 1.1285 | 0.11853 | -0.0568 | 9.5208
13.5 | 1.1052 | 0.132 | -0.0636 | 8.3727

## 73. Re 5M Mach 0.00 (1)
BIGFOIL.COM POLAR EXPORT
SB99blkm mid
SB99blkm mid |  |  |  | Cl Max: | 1.293 | at alpha= | 11 | deg
JavaFoil+Calcfoil stall+Eppler ext transition |  |  |  | L/D Max: | 200.758 | at alpha= | 5.5 | deg
Re: | 5000000 |  |  | Cd Min: | 0.00359 | at alpha= | 0.5 | deg
Mach: | 0 |  |  | Cl=0 at alpha= | -2.475 | deg
|  |  |  | @ Cl=0.1, Cd= | 0.0038425
|  |  |  | @ Cl=0.4, Cd= | 0.00359
|  |  |  | @ Cl=0.6, Cd= | 0.0037259
alpha (deg) | Cl | Cd | Cm | Cl/Cd
-15 | -0.563 | 0.10532 | -0.025 | -5.344
-14.5 | -0.575 | 0.10088 | -0.025 | -5.699
-14 | -0.587 | 0.09464 | -0.026 | -6.201
-13.5 | -0.597 | 0.08866 | -0.027 | -6.73
-13 | -0.604 | 0.0827 | -0.028 | -7.306
-12.5 | -0.609 | 0.07707 | -0.028 | -7.901
-12 | -0.613 | 0.06995 | -0.03 | -8.76
-11.5 | -0.62 | 0.05888 | -0.034 | -10.522
-11 | -0.643 | 0.03742 | -0.041 | -17.194
-10.5 | -0.676 | 0.01852 | -0.047 | -36.514
-10 | -0.706 | 0.00962 | -0.051 | -73.449
-9.5 | -0.684 | 0.00897 | -0.052 | -76.218
-9 | -0.656 | 0.0086 | -0.052 | -76.287
-8.5 | -0.624 | 0.0051 | -0.052 | -122.518
-8 | -0.587 | 0.00883 | -0.053 | -66.513
-7.5 | -0.547 | 0.00484 | -0.053 | -112.928
-7 | -0.502 | 0.00474 | -0.053 | -106.003
-6.5 | -0.454 | 0.00466 | -0.054 | -97.5
-6 | -0.403 | 0.00455 | -0.054 | -88.56
-5.5 | -0.349 | 0.00447 | -0.055 | -78.26
-5 | -0.294 | 0.00439 | -0.055 | -66.981
-4.5 | -0.237 | 0.00434 | -0.055 | -54.594
-4 | -0.18 | 0.00432 | -0.056 | -41.59
-3.5 | -0.121 | 0.00422 | -0.056 | -28.734
-3 | -0.062 | 0.00417 | -0.057 | -14.912
-2.5 | -0.003 | 0.00408 | -0.057 | -0.711
-2 | 0.057 | 0.00393 | -0.057 | 14.419
-1.5 | 0.116 | 0.00381 | -0.058 | 30.573
-1 | 0.176 | 0.0037 | -0.058 | 47.606
-0.5 | 0.236 | 0.00366 | -0.059 | 64.447
0 | 0.296 | 0.00361 | -0.059 | 82.013
0.5 | 0.355 | 0.00359 | -0.059 | 98.905
1 | 0.415 | 0.00359 | -0.06 | 115.531
1.5 | 0.475 | 0.00362 | -0.06 | 130.994
2 | 0.534 | 0.00367 | -0.061 | 145.394
2.5 | 0.593 | 0.00372 | -0.061 | 159.239
3 | 0.652 | 0.00377 | -0.061 | 173.073
3.5 | 0.71 | 0.00386 | -0.062 | 184.067
4 | 0.768 | 0.00398 | -0.062 | 192.807
4.5 | 0.825 | 0.00418 | -0.063 | 197.493
5 | 0.881 | 0.00451 | -0.063 | 195.375
5.5 | 0.935 | 0.00466 | -0.063 | 200.758
6 | 0.987 | 0.00953 | -0.064 | 103.583
6.5 | 1.038 | 0.01024 | -0.064 | 101.331
7 | 1.085 | 0.01068 | -0.065 | 101.605
7.5 | 1.13 | 0.01114 | -0.065 | 101.388
8 | 1.168 | 0.01173 | -0.065 | 99.59
8.5 | 1.203 | 0.01224 | -0.066 | 98.293
9 | 1.232 | 0.01283 | -0.066 | 96.042
9.5 | 1.256 | 0.01363 | -0.066 | 92.116
10 | 1.274 | 0.01429 | -0.067 | 89.117
10.5 | 1.286 | 0.01509 | -0.067 | 85.26
11 | 1.293 | 0.01585 | -0.067 | 81.548
11.5 | 1.293 | 0.01682 | -0.068 | 76.857
12 | 1.272 | 0.01799 | -0.067 | 70.673
12.5 | 1.254 | 0.01915 | -0.067 | 65.479
13 | 1.22 | 0.02198 | -0.066 | 55.528
13.5 | 1.19 | 0.02426 | -0.066 | 49.039
14 | 1.149 | 0.02855 | -0.065 | 40.245
14.5 | 1.09 | 0.03893 | -0.063 | 28.007
15 | 1.038 | 0.05003 | -0.061 | 20.739
15.5 | 0.982 | 0.06555 | -0.058 | 14.982
16 | 0.927 | 0.08444 | -0.054 | 10.976

## 74. Re 5M Mach 0.00 (2)
BIGFOIL.COM POLAR EXPORT
SB99blkm mid
SB99blkm mid |  |  |  | Cl Max: | 1.841 | at alpha= | 17 | deg
XFOIL ncrit=9 |  |  |  | L/D Max: | 124.753 | at alpha= | 6 | deg
Re: | 5000000 |  |  | Cd Min: | 0.24893 | at alpha= | -20 | deg
Mach: | 0 |  |  | Cl=0 at alpha= | -2.375 | deg
|  |  |  | @ Cl=0.1, Cd= | 0.00529
|  |  |  | @ Cl=0.4, Cd= | 0.0045237
|  |  |  | @ Cl=0.6, Cd= | 0.0051278
alpha (deg) | Cl | Cd | Cm | Cl/Cd
-20 | -0.7677 | 0.24893 | 0.0644 | -3.084
-19.5 | -0.7498 | 0.24216 | 0.0603 | -3.0963
-19 | -0.7334 | 0.2349 | 0.0561 | -3.1222
-18 | -1.4324 | 0.04905 | -0.0475 | -29.2029
-17.5 | -1.4719 | 0.03561 | -0.0585 | -41.3339
-17 | -1.4793 | 0.02952 | -0.0614 | -50.1118
-16.5 | -1.4678 | 0.02634 | -0.0603 | -55.7251
-16 | -1.4383 | 0.02398 | -0.0594 | -59.9791
-15.5 | -1.4023 | 0.02201 | -0.0586 | -63.7119
-15 | -1.3623 | 0.02028 | -0.058 | -67.1746
-14.5 | -1.3193 | 0.01877 | -0.0574 | -70.2877
-14 | -1.2742 | 0.01742 | -0.0568 | -73.1458
-13.5 | -1.2274 | 0.01622 | -0.0563 | -75.672
-13 | -1.1794 | 0.01515 | -0.0558 | -77.8482
-12.5 | -1.1308 | 0.01419 | -0.0552 | -79.6899
-12 | -1.0822 | 0.01335 | -0.0544 | -81.0637
-11.5 | -1.0344 | 0.01259 | -0.0533 | -82.1604
-11 | -0.9883 | 0.01136 | -0.052 | -86.9982
-10.5 | -0.9276 | 0.01054 | -0.0536 | -88.0076
-10 | -0.8653 | 0.00991 | -0.0554 | -87.3158
-9.5 | -0.8024 | 0.00934 | -0.0572 | -85.9101
-9 | -0.7418 | 0.00883 | -0.0585 | -84.0091
-8.5 | -0.6856 | 0.00844 | -0.0586 | -81.2322
-8 | -0.6322 | 0.00786 | -0.0582 | -80.4326
-7.5 | -0.5779 | 0.0075 | -0.0578 | -77.0533
-7 | -0.5227 | 0.00722 | -0.0577 | -72.3961
-6.5 | -0.4674 | 0.00698 | -0.0575 | -66.9628
-6 | -0.4118 | 0.00669 | -0.0574 | -61.5546
-5.5 | -0.3555 | 0.00652 | -0.0574 | -54.5245
-5 | -0.299 | 0.00632 | -0.0575 | -47.3101
-4.5 | -0.2422 | 0.00617 | -0.0576 | -39.2545
-4 | -0.1854 | 0.00602 | -0.0578 | -30.7973
-3.5 | -0.1284 | 0.00588 | -0.0579 | -21.8367
-3 | -0.0714 | 0.00575 | -0.0581 | -12.4174
-2.5 | -0.0143 | 0.00561 | -0.0584 | -2.549
-2 | 0.0429 | 0.00545 | -0.0586 | 7.8716
-1.5 | 0.1 | 0.00529 | -0.0589 | 18.9036
-1 | 0.1571 | 0.00507 | -0.0592 | 30.9862
-0.5 | 0.2141 | 0.00489 | -0.0596 | 43.7832
0 | 0.2711 | 0.00465 | -0.06 | 58.3011
0.5 | 0.3283 | 0.00453 | -0.0603 | 72.4724
1 | 0.3853 | 0.00449 | -0.0606 | 85.8129
2 | 0.4987 | 0.00475 | -0.0609 | 104.9895
3 | 0.6113 | 0.00517 | -0.0611 | 118.2398
3.5 | 0.6667 | 0.00548 | -0.0612 | 121.6606
4 | 0.721 | 0.00596 | -0.061 | 120.9732
4.5 | 0.775 | 0.00644 | -0.0608 | 120.3416
5 | 0.8291 | 0.00687 | -0.0606 | 120.6841
5.5 | 0.8821 | 0.00717 | -0.0601 | 123.0265
6 | 0.9344 | 0.00749 | -0.0595 | 124.753
6.5 | 0.9887 | 0.00794 | -0.0593 | 124.5214
7 | 1.0426 | 0.00843 | -0.0592 | 123.6773
7.5 | 1.0963 | 0.00889 | -0.059 | 123.3183
8 | 1.1497 | 0.00936 | -0.0588 | 122.8312
8.5 | 1.2026 | 0.00984 | -0.0585 | 122.2154
9 | 1.2549 | 0.01036 | -0.0581 | 121.1293
9.5 | 1.3061 | 0.01098 | -0.0576 | 118.9526
10 | 1.3574 | 0.01152 | -0.0572 | 117.8299
10.5 | 1.407 | 0.01223 | -0.0565 | 115.045
11 | 1.4563 | 0.0129 | -0.0558 | 112.8915
11.5 | 1.5047 | 0.01359 | -0.055 | 110.7211
12 | 1.5513 | 0.0144 | -0.0539 | 107.7292
12.5 | 1.5949 | 0.01544 | -0.0524 | 103.2966
13 | 1.6387 | 0.01632 | -0.051 | 100.4105
13.5 | 1.6809 | 0.01724 | -0.0495 | 97.5
14 | 1.7205 | 0.01825 | -0.0476 | 94.274
14.5 | 1.7566 | 0.01937 | -0.0452 | 90.6866
15 | 1.7849 | 0.02061 | -0.0416 | 86.6036
15.5 | 1.805 | 0.02213 | -0.0372 | 81.5635
16 | 1.8215 | 0.02409 | -0.0332 | 75.6123
16.5 | 1.8339 | 0.02667 | -0.0296 | 68.7627
17 | 1.841 | 0.03009 | -0.0268 | 61.1831
17.5 | 1.8405 | 0.03471 | -0.0249 | 53.0251
18 | 1.8274 | 0.04128 | -0.0243 | 44.2684
18.5 | 1.8198 | 0.04783 | -0.0249 | 38.0473
19 | 1.8048 | 0.05574 | -0.0265 | 32.3789
19.5 | 1.782 | 0.06526 | -0.0293 | 27.3062
20 | 1.7484 | 0.07693 | -0.0334 | 22.7272

## 75. Re 5M Mach 0.10 (1)
BIGFOIL.COM POLAR EXPORT
SB99blkm mid
SB99blkm mid |  |  |  | Cl Max: | 1.284 | at alpha= | 11 | deg
JavaFoil+Calcfoil stall+Eppler ext transition |  |  |  | L/D Max: | 203.554 | at alpha= | 5.5 | deg
Re: | 5000000 |  |  | Cd Min: | 0.00356 | at alpha= | 0.5 | deg
Mach: | 0.1 |  |  | Cl=0 at alpha= | -2.475 | deg
|  |  |  | @ Cl=0.1, Cd= | 0.0038227
|  |  |  | @ Cl=0.4, Cd= | 0.00356
|  |  |  | @ Cl=0.6, Cd= | 0.0036834
alpha (deg) | Cl | Cd | Cm | Cl/Cd
-15 | -0.529 | 0.10612 | -0.025 | -4.982
-14.5 | -0.543 | 0.10354 | -0.024 | -5.248
-14 | -0.558 | 0.09719 | -0.025 | -5.741
-13.5 | -0.571 | 0.09062 | -0.026 | -6.303
-13 | -0.582 | 0.08466 | -0.027 | -6.875
-12.5 | -0.59 | 0.0788 | -0.028 | -7.489
-12 | -0.595 | 0.07302 | -0.029 | -8.148
-11.5 | -0.599 | 0.06594 | -0.031 | -9.08
-11 | -0.61 | 0.05159 | -0.037 | -11.822
-10.5 | -0.622 | 0.03694 | -0.041 | -16.849
-10 | -0.7 | 0.00985 | -0.051 | -71.076
-9.5 | -0.68 | 0.00909 | -0.052 | -74.802
-9 | -0.654 | 0.00868 | -0.052 | -75.357
-8.5 | -0.623 | 0.00828 | -0.053 | -75.242
-8 | -0.587 | 0.00886 | -0.053 | -66.343
-7.5 | -0.547 | 0.00478 | -0.053 | -114.442
-7 | -0.503 | 0.0047 | -0.054 | -107.158
-6.5 | -0.455 | 0.0046 | -0.054 | -98.963
-6 | -0.405 | 0.0045 | -0.055 | -89.884
-5.5 | -0.351 | 0.00442 | -0.055 | -79.464
-5 | -0.295 | 0.00433 | -0.055 | -68.191
-4.5 | -0.238 | 0.00429 | -0.056 | -55.521
-4 | -0.18 | 0.00427 | -0.056 | -42.257
-3.5 | -0.122 | 0.00416 | -0.057 | -29.235
-3 | -0.063 | 0.00412 | -0.057 | -15.184
-2.5 | -0.003 | 0.00402 | -0.057 | -0.725
-2 | 0.057 | 0.00388 | -0.058 | 14.667
-1.5 | 0.117 | 0.0038 | -0.058 | 30.782
-1 | 0.177 | 0.00367 | -0.059 | 48.259
-0.5 | 0.237 | 0.00362 | -0.059 | 65.325
0 | 0.297 | 0.00357 | -0.059 | 83.264
0.5 | 0.357 | 0.00356 | -0.06 | 100.38
1 | 0.417 | 0.00356 | -0.06 | 117.293
1.5 | 0.477 | 0.00359 | -0.061 | 132.741
2 | 0.537 | 0.00363 | -0.061 | 147.72
2.5 | 0.596 | 0.00368 | -0.061 | 161.893
3 | 0.655 | 0.00373 | -0.062 | 175.79
3.5 | 0.714 | 0.00383 | -0.062 | 186.569
4 | 0.772 | 0.00394 | -0.063 | 195.965
4.5 | 0.829 | 0.00415 | -0.063 | 199.971
5 | 0.885 | 0.00447 | -0.063 | 197.902
5.5 | 0.939 | 0.00461 | -0.064 | 203.554
6 | 0.992 | 0.00957 | -0.064 | 103.673
6.5 | 1.042 | 0.01031 | -0.064 | 101.059
7 | 1.09 | 0.01074 | -0.065 | 101.437
7.5 | 1.133 | 0.01124 | -0.065 | 100.872
8 | 1.172 | 0.01182 | -0.066 | 99.153
8.5 | 1.205 | 0.01234 | -0.066 | 97.646
9 | 1.233 | 0.01295 | -0.066 | 95.237
9.5 | 1.255 | 0.01383 | -0.067 | 90.768
10 | 1.271 | 0.01447 | -0.067 | 87.876
10.5 | 1.281 | 0.01529 | -0.067 | 83.782
11 | 1.284 | 0.01606 | -0.068 | 79.988
11.5 | 1.281 | 0.01713 | -0.068 | 74.787
12 | 1.252 | 0.01858 | -0.067 | 67.409
12.5 | 1.23 | 0.01977 | -0.067 | 62.203
13 | 1.19 | 0.02315 | -0.066 | 51.377
13.5 | 1.154 | 0.02584 | -0.066 | 44.646
14 | 1.106 | 0.03123 | -0.065 | 35.418
14.5 | 1.037 | 0.04526 | -0.062 | 22.909
15 | 0.975 | 0.06094 | -0.058 | 16.004
15.5 | 0.913 | 0.08109 | -0.054 | 11.265
16 | 0.86 | 0.09934 | -0.05 | 8.662

## 76. Re 5M Mach 0.10 (2)
BIGFOIL.COM POLAR EXPORT
SB99blkm mid
SB99blkm mid |  |  |  | Cl Max: | 1.8197 | at alpha= | 16.5 | deg
XFOIL ncrit=9 |  |  |  | L/D Max: | 125.027 | at alpha= | 6 | deg
Re: | 5000000 |  |  | Cd Min: | 0.24971 | at alpha= | -20 | deg
Mach: | 0.1 |  |  | Cl=0 at alpha= | -2.3739 | deg
|  |  |  | @ Cl=0.1, Cd= | 0.0052716
|  |  |  | @ Cl=0.4, Cd= | 0.0045286
|  |  |  | @ Cl=0.6, Cd= | 0.0051274
alpha (deg) | Cl | Cd | Cm | Cl/Cd
-20 | -0.7698 | 0.24971 | 0.0648 | -3.0828
-19.5 | -0.7516 | 0.24311 | 0.0607 | -3.0916
-19 | -0.735 | 0.23569 | 0.0565 | -3.1185
-18.5 | -0.7188 | 0.22849 | 0.0524 | -3.1459
-18 | -0.7033 | 0.22114 | 0.0483 | -3.1803
-17 | -1.3781 | 0.04604 | -0.0514 | -29.9327
-16.5 | -1.4124 | 0.03378 | -0.0618 | -41.8117
-16 | -1.4198 | 0.02841 | -0.0629 | -49.9754
-15.5 | -1.3962 | 0.02537 | -0.062 | -55.0335
-15 | -1.3631 | 0.02291 | -0.0611 | -59.498
-14.5 | -1.3241 | 0.02084 | -0.0603 | -63.5365
-14 | -1.2814 | 0.01905 | -0.0595 | -67.2651
-13.5 | -1.2359 | 0.0175 | -0.0587 | -70.6229
-13 | -1.1887 | 0.01616 | -0.058 | -73.5582
-12.5 | -1.1402 | 0.01498 | -0.0572 | -76.1148
-12 | -1.0915 | 0.01396 | -0.0562 | -78.1877
-11.5 | -1.0434 | 0.01307 | -0.0549 | -79.8317
-11 | -0.9964 | 0.01221 | -0.0534 | -81.6052
-10.5 | -0.9363 | 0.01085 | -0.0548 | -86.2949
-10 | -0.8734 | 0.01012 | -0.0565 | -86.3043
-9.5 | -0.8096 | 0.00951 | -0.0582 | -85.1314
-9 | -0.7482 | 0.00896 | -0.0594 | -83.5045
-8.5 | -0.6915 | 0.00854 | -0.0594 | -80.9719
-8 | -0.6374 | 0.00798 | -0.0589 | -79.8747
-7.5 | -0.5826 | 0.00757 | -0.0585 | -76.9617
-7 | -0.527 | 0.00727 | -0.0582 | -72.4897
-6.5 | -0.471 | 0.00705 | -0.058 | -66.8085
-6 | -0.415 | 0.00673 | -0.0579 | -61.6642
-5.5 | -0.3582 | 0.00654 | -0.0579 | -54.7706
-5 | -0.3012 | 0.00635 | -0.0579 | -47.4331
-4.5 | -0.244 | 0.00619 | -0.058 | -39.4184
-4 | -0.1868 | 0.00604 | -0.0581 | -30.9272
-3.5 | -0.1294 | 0.0059 | -0.0583 | -21.9322
-3 | -0.072 | 0.00576 | -0.0585 | -12.5
-2.5 | -0.0145 | 0.00562 | -0.0587 | -2.5801
-2 | 0.043 | 0.00547 | -0.0589 | 7.8611
-1 | 0.1579 | 0.00507 | -0.0595 | 31.144
-0.5 | 0.2153 | 0.0049 | -0.0599 | 43.9388
0 | 0.2726 | 0.00466 | -0.0603 | 58.4979
0.5 | 0.3301 | 0.00454 | -0.0606 | 72.7093
1 | 0.3875 | 0.0045 | -0.0609 | 86.1111
1.5 | 0.4444 | 0.00463 | -0.061 | 95.9827
2 | 0.5016 | 0.00476 | -0.0612 | 105.3782
2.5 | 0.5582 | 0.00498 | -0.0613 | 112.0884
3 | 0.6149 | 0.00518 | -0.0614 | 118.7066
3.5 | 0.6706 | 0.0055 | -0.0614 | 121.9273
4 | 0.7252 | 0.006 | -0.0612 | 120.8667
4.5 | 0.7796 | 0.00648 | -0.061 | 120.3086
5 | 0.8341 | 0.0069 | -0.0608 | 120.8841
5.5 | 0.8876 | 0.00722 | -0.0603 | 122.9363
6 | 0.9402 | 0.00752 | -0.0595 | 125.0266
6.5 | 0.9948 | 0.00801 | -0.0594 | 124.1948
7 | 1.0493 | 0.00847 | -0.0591 | 123.8843
7.5 | 1.1035 | 0.00894 | -0.0589 | 123.434
8 | 1.1573 | 0.00944 | -0.0586 | 122.5953
8.5 | 1.2106 | 0.00995 | -0.0582 | 121.6683
9 | 1.2635 | 0.01047 | -0.0578 | 120.6781
9.5 | 1.3153 | 0.01109 | -0.0572 | 118.6023
10 | 1.3668 | 0.01168 | -0.0566 | 117.0205
10.5 | 1.4166 | 0.01245 | -0.0557 | 113.7831
11 | 1.4667 | 0.01309 | -0.0549 | 112.0474
11.5 | 1.5152 | 0.01385 | -0.0539 | 109.4007
12 | 1.5614 | 0.01477 | -0.0526 | 105.7143
12.5 | 1.6053 | 0.01582 | -0.0509 | 101.4728
13 | 1.6493 | 0.01673 | -0.0493 | 98.5834
13.5 | 1.6909 | 0.01774 | -0.0474 | 95.3157
14 | 1.7292 | 0.01887 | -0.0451 | 91.6375
14.5 | 1.7623 | 0.02012 | -0.042 | 87.5895
15 | 1.784 | 0.02158 | -0.0373 | 82.6691
15.5 | 1.8014 | 0.02348 | -0.0329 | 76.7206
16 | 1.8139 | 0.02604 | -0.0289 | 69.6582
16.5 | 1.8197 | 0.02957 | -0.0257 | 61.5387
17 | 1.8177 | 0.03437 | -0.0236 | 52.8862
17.5 | 1.806 | 0.04088 | -0.0229 | 44.1781
18 | 1.8 | 0.04736 | -0.0235 | 38.0068
18.5 | 1.7824 | 0.0557 | -0.0252 | 32
19 | 1.7565 | 0.06581 | -0.0283 | 26.6905
19.5 | 1.7217 | 0.07779 | -0.0327 | 22.1327
20 | 1.6737 | 0.09238 | -0.0388 | 18.1176

## 77. Re 5M Mach 0.25 (1)
BIGFOIL.COM POLAR EXPORT
SB99blkm mid
SB99blkm mid |  |  |  | Cl Max: | 1.241 | at alpha= | 9.5 | deg
JavaFoil+Calcfoil stall+Eppler ext transition |  |  |  | L/D Max: | 210.795 | at alpha= | 5 | deg
Re: | 5000000 |  |  | Cd Min: | 0.00337 | at alpha= | 0.5 | deg
Mach: | 0.25 |  |  | Cl=0 at alpha= | -2.4754 | deg
|  |  |  | @ Cl=0.1, Cd= | 0.0036323
|  |  |  | @ Cl=0.4, Cd= | 0.0033806
|  |  |  | @ Cl=0.6, Cd= | 0.003498
alpha (deg) | Cl | Cd | Cm | Cl/Cd
-14 | -0.301 | 0.09999 | -0.026 | -3.013
-13.5 | -0.349 | 0.09489 | -0.026 | -3.675
-13 | -0.391 | 0.09057 | -0.025 | -4.316
-12.5 | -0.428 | 0.08659 | -0.025 | -4.944
-12 | -0.46 | 0.08102 | -0.025 | -5.674
-11.5 | -0.485 | 0.07783 | -0.025 | -6.237
-11 | -0.505 | 0.07101 | -0.026 | -7.11
-10.5 | -0.519 | 0.06508 | -0.029 | -7.979
-10 | -0.53 | 0.056 | -0.033 | -9.466
-9.5 | -0.564 | 0.03095 | -0.044 | -18.241
-9 | -0.63 | 0.00946 | -0.054 | -66.657
-8.5 | -0.611 | 0.0087 | -0.054 | -70.212
-8 | -0.583 | 0.00823 | -0.054 | -70.798
-7.5 | -0.548 | 0.00876 | -0.055 | -62.573
-7 | -0.508 | 0.00839 | -0.055 | -60.569
-6.5 | -0.462 | 0.00799 | -0.056 | -57.879
-6 | -0.413 | 0.00429 | -0.056 | -96.126
-5.5 | -0.358 | 0.0042 | -0.056 | -85.313
-5 | -0.302 | 0.00417 | -0.057 | -72.474
-4.5 | -0.244 | 0.00407 | -0.057 | -59.925
-4 | -0.185 | 0.00405 | -0.058 | -45.658
-3.5 | -0.125 | 0.00401 | -0.058 | -31.185
-3 | -0.064 | 0.00396 | -0.059 | -16.226
-2.5 | -0.003 | 0.00384 | -0.059 | -0.779
-2 | 0.058 | 0.0037 | -0.059 | 15.804
-1.5 | 0.12 | 0.0036 | -0.06 | 33.333
-1 | 0.182 | 0.0035 | -0.06 | 51.98
-0.5 | 0.243 | 0.00344 | -0.061 | 70.762
0 | 0.306 | 0.00341 | -0.061 | 89.709
0.5 | 0.367 | 0.00337 | -0.061 | 108.867
1 | 0.429 | 0.00339 | -0.062 | 126.289
1.5 | 0.49 | 0.00343 | -0.062 | 142.8
2 | 0.551 | 0.00349 | -0.063 | 158.157
2.5 | 0.612 | 0.0035 | -0.063 | 174.754
3 | 0.673 | 0.00355 | -0.063 | 189.683
3.5 | 0.733 | 0.00369 | -0.064 | 198.886
4 | 0.793 | 0.0038 | -0.064 | 208.383
4.5 | 0.851 | 0.00405 | -0.065 | 210.344
5 | 0.908 | 0.00431 | -0.065 | 210.795
5.5 | 0.963 | 0.00937 | -0.065 | 102.841
6 | 1.016 | 0.00981 | -0.066 | 103.547
6.5 | 1.066 | 0.01066 | -0.066 | 99.953
7 | 1.112 | 0.01119 | -0.067 | 99.432
7.5 | 1.153 | 0.01181 | -0.067 | 97.647
8 | 1.187 | 0.01238 | -0.067 | 95.895
8.5 | 1.214 | 0.01301 | -0.068 | 93.28
9 | 1.232 | 0.01378 | -0.068 | 89.388
9.5 | 1.241 | 0.01472 | -0.069 | 84.347
10 | 1.241 | 0.0156 | -0.069 | 79.573
10.5 | 1.23 | 0.01672 | -0.069 | 73.597
11 | 1.194 | 0.01805 | -0.069 | 66.16
11.5 | 1.148 | 0.02019 | -0.068 | 56.831
12 | 1.09 | 0.02293 | -0.067 | 47.52
12.5 | 1.013 | 0.02893 | -0.066 | 35.024
13 | 0.896 | 0.05135 | -0.059 | 17.442
13.5 | 0.79 | 0.07948 | -0.05 | 9.937
14 | 0.71 | 0.09552 | -0.044 | 7.431
14.5 | 0.638 | 0.10321 | -0.043 | 6.178

## 78. Re 5M Mach 0.25 (2)
BIGFOIL.COM POLAR EXPORT
SB99blkm mid
SB99blkm mid |  |  |  | Cl Max: | 1.7287 | at alpha= | 14.5 | deg
XFOIL ncrit=9 |  |  |  | L/D Max: | 124.974 | at alpha= | 6 | deg
Re: | 5000000 |  |  | Cd Min: | 0.20956 | at alpha= | -17 | deg
Mach: | 0.25 |  |  | Cl=0 at alpha= | -2.3672 | deg
|  |  |  | @ Cl=0.1, Cd= | 0.0053789
|  |  |  | @ Cl=0.4, Cd= | 0.004551
|  |  |  | @ Cl=0.6, Cd= | 0.0051197
alpha (deg) | Cl | Cd | Cm | Cl/Cd
-17 | -0.6803 | 0.20956 | 0.0416 | -3.2463
-16.5 | -0.6692 | 0.19912 | 0.0369 | -3.3608
-16 | -0.6513 | 0.19328 | 0.0335 | -3.3697
-15.5 | -0.6346 | 0.1869 | 0.03 | -3.3954
-15 | -0.6209 | 0.17936 | 0.0265 | -3.4618
-14.5 | -0.6181 | 0.16736 | 0.0217 | -3.6932
-13.5 | -0.7991 | 0.1041 | -0.0084 | -7.6763
-13 | -0.9399 | 0.071 | -0.0317 | -13.238
-12.5 | -1.0567 | 0.03722 | -0.0631 | -28.3907
-12 | -1.0771 | 0.02765 | -0.0667 | -38.9548
-11.5 | -1.0591 | 0.02151 | -0.0659 | -49.2376
-11 | -1.0247 | 0.01783 | -0.0636 | -57.4706
-10.5 | -0.9783 | 0.01529 | -0.0619 | -63.983
-10 | -0.9164 | 0.01264 | -0.063 | -72.5
-9.5 | -0.85 | 0.01096 | -0.0643 | -77.5547
-9 | -0.7847 | 0.01001 | -0.0648 | -78.3916
-8.5 | -0.7249 | 0.00931 | -0.0642 | -77.8625
-8 | -0.6671 | 0.00875 | -0.0632 | -76.24
-7.5 | -0.6092 | 0.00814 | -0.0623 | -74.8403
-7 | -0.5508 | 0.00761 | -0.0616 | -72.3784
-6.5 | -0.492 | 0.00729 | -0.061 | -67.4897
-6 | -0.4328 | 0.00702 | -0.0606 | -61.6524
-5.5 | -0.3734 | 0.0067 | -0.0604 | -55.7313
-5 | -0.3137 | 0.00652 | -0.0602 | -48.1135
-4.5 | -0.2542 | 0.00628 | -0.0601 | -40.4777
-4 | -0.1945 | 0.00613 | -0.0601 | -31.7292
-3.5 | -0.1349 | 0.00597 | -0.0601 | -22.5963
-3 | -0.0753 | 0.00584 | -0.0602 | -12.8938
-2.5 | -0.0158 | 0.00569 | -0.0604 | -2.7768
-2 | 0.0437 | 0.00554 | -0.0606 | 7.8881
-1.5 | 0.1031 | 0.00537 | -0.0608 | 19.1993
-1 | 0.1624 | 0.00514 | -0.0611 | 31.5953
-0.5 | 0.2218 | 0.00495 | -0.0615 | 44.8081
0 | 0.281 | 0.0047 | -0.0618 | 59.7872
0.5 | 0.3403 | 0.00459 | -0.0621 | 74.1394
1 | 0.3995 | 0.00455 | -0.0624 | 87.8022
1.5 | 0.4584 | 0.00467 | -0.0625 | 98.1585
2.5 | 0.5761 | 0.00503 | -0.0627 | 114.5328
3 | 0.6347 | 0.00525 | -0.0628 | 120.8952
3.5 | 0.6923 | 0.00561 | -0.0626 | 123.4046
4 | 0.7488 | 0.00614 | -0.0623 | 121.9544
4.5 | 0.8053 | 0.00665 | -0.062 | 121.0977
5 | 0.8619 | 0.0071 | -0.0616 | 121.3944
5.5 | 0.918 | 0.00747 | -0.0609 | 122.8916
6 | 0.9723 | 0.00778 | -0.0598 | 124.9743
6.5 | 1.0294 | 0.00829 | -0.0593 | 124.1737
7 | 1.0864 | 0.00881 | -0.0588 | 123.3144
7.5 | 1.1433 | 0.00932 | -0.0582 | 122.6717
8 | 1.1998 | 0.00987 | -0.0574 | 121.5603
8.5 | 1.2557 | 0.01046 | -0.0566 | 120.0478
9 | 1.3109 | 0.01113 | -0.0555 | 117.7808
9.5 | 1.3653 | 0.01185 | -0.0542 | 115.2152
10 | 1.4186 | 0.01267 | -0.0528 | 111.9653
10.5 | 1.4712 | 0.0135 | -0.0511 | 108.9778
11 | 1.5216 | 0.01451 | -0.0491 | 104.8656
11.5 | 1.5671 | 0.01589 | -0.0464 | 98.6218
12 | 1.6135 | 0.01703 | -0.0438 | 94.7446
12.5 | 1.655 | 0.01844 | -0.0405 | 89.7505
13 | 1.6892 | 0.02009 | -0.0363 | 84.0816
13.5 | 1.7084 | 0.02206 | -0.0302 | 77.4433
14 | 1.7214 | 0.02473 | -0.0248 | 69.6078
14.5 | 1.7287 | 0.02837 | -0.0206 | 60.9341
15 | 1.7286 | 0.03337 | -0.018 | 51.801
15.5 | 1.7189 | 0.0401 | -0.0173 | 42.8653
16 | 1.6982 | 0.0489 | -0.0187 | 34.728
16.5 | 1.6666 | 0.05976 | -0.022 | 27.8882
17 | 1.6264 | 0.07255 | -0.027 | 22.4176
17.5 | 1.579 | 0.08706 | -0.0335 | 18.1369
18 | 1.5242 | 0.10342 | -0.0413 | 14.738
18.5 | 1.4681 | 0.12072 | -0.0501 | 12.1612
19 | 1.4074 | 0.13967 | -0.0605 | 10.0766
19.5 | 1.3473 | 0.15975 | -0.0726 | 8.4338

## 79. Re 5M Mach 0.50 (1)
BIGFOIL.COM POLAR EXPORT
SB99blkm mid
SB99blkm mid |  |  |  | Cl Max: | 1.223 | at alpha= | 20 | deg
JavaFoil+Calcfoil stall+Eppler ext transition |  |  |  | L/D Max: | 211.951 | at alpha= | 4 | deg
Re: | 5000000 |  |  | Cd Min: | 0.00355 | at alpha= | 0.5 | deg
Mach: | 0.5 |  |  | Cl=0 at alpha= | -2.4779 | deg
|  |  |  | @ Cl=0.1, Cd= | 0.0038293
|  |  |  | @ Cl=0.4, Cd= | 0.0035515
|  |  |  | @ Cl=0.6, Cd= | 0.0036359
alpha (deg) | Cl | Cd | Cm | Cl/Cd
-20 | -0.971 | 0.16835 | -0.032 | -5.766
-19.5 | -0.944 | 0.1574 | -0.032 | -5.998
-19 | -0.917 | 0.1516 | -0.033 | -6.05
-18.5 | -0.889 | 0.14528 | -0.033 | -6.123
-18 | -0.861 | 0.1421 | -0.032 | -6.062
-17.5 | -0.833 | 0.13762 | -0.032 | -6.05
-17 | -0.804 | 0.13433 | -0.031 | -5.982
-16.5 | -0.776 | 0.13035 | -0.031 | -5.952
-16 | -0.749 | 0.12423 | -0.031 | -6.026
-15.5 | -0.721 | 0.11912 | -0.031 | -6.055
-15 | -0.694 | 0.11609 | -0.031 | -5.978
-14.5 | -0.667 | 0.11188 | -0.031 | -5.959
-14 | -0.639 | 0.10673 | -0.031 | -5.99
-13.5 | -0.612 | 0.10468 | -0.032 | -5.85
-13 | -0.585 | 0.09877 | -0.032 | -5.92
-12.5 | -0.556 | 0.09331 | -0.031 | -5.961
-12 | -0.527 | 0.09037 | -0.029 | -5.831
-11.5 | -0.499 | 0.08624 | -0.029 | -5.787
-11 | -0.472 | 0.0828 | -0.028 | -5.694
-10.5 | -0.444 | 0.08022 | -0.028 | -5.534
-10 | -0.417 | 0.0768 | -0.029 | -5.424
-9.5 | -0.389 | 0.07331 | -0.029 | -5.307
-9 | -0.361 | 0.06881 | -0.029 | -5.252
-8.5 | -0.334 | 0.05825 | -0.03 | -5.736
-8 | -0.308 | 0.05163 | -0.033 | -5.967
-7.5 | -0.284 | 0.04412 | -0.039 | -6.427
-7 | -0.311 | 0.01025 | -0.062 | -30.308
-6.5 | -0.327 | 0.04421 | -0.029 | -7.393
-6 | -0.418 | 0.00885 | -0.063 | -47.298
-5.5 | -0.38 | 0.00466 | -0.063 | -81.438
-5 | -0.327 | 0.00446 | -0.064 | -73.275
-4.5 | -0.268 | 0.00437 | -0.064 | -61.291
-4 | -0.204 | 0.00429 | -0.064 | -47.674
-3.5 | -0.139 | 0.00425 | -0.065 | -32.658
-3 | -0.072 | 0.00414 | -0.065 | -17.26
-2.5 | -0.003 | 0.00409 | -0.066 | -0.818
-2 | 0.065 | 0.00388 | -0.066 | 16.858
-1.5 | 0.134 | 0.00378 | -0.067 | 35.521
-1 | 0.203 | 0.00368 | -0.067 | 55.169
-0.5 | 0.272 | 0.00359 | -0.068 | 75.77
0 | 0.342 | 0.00356 | -0.068 | 95.905
0.5 | 0.41 | 0.00355 | -0.069 | 115.585
1 | 0.479 | 0.00356 | -0.069 | 134.4
1.5 | 0.548 | 0.00359 | -0.07 | 152.551
2 | 0.616 | 0.00365 | -0.07 | 168.675
2.5 | 0.684 | 0.0037 | -0.07 | 184.646
3 | 0.751 | 0.00378 | -0.071 | 198.85
3.5 | 0.818 | 0.00395 | -0.071 | 207.146
4 | 0.883 | 0.00417 | -0.072 | 211.951
4.5 | 0.946 | 0.00456 | -0.072 | 207.51
5 | 1.007 | 0.00907 | -0.073 | 110.979
5.5 | 1.061 | 0.00997 | -0.073 | 106.408
6 | 1.108 | 0.012 | -0.074 | 92.305
6.5 | 1.143 | 0.013 | -0.074 | 87.876
7 | 1.158 | 0.01408 | -0.074 | 82.247
7.5 | 1.125 | 0.01542 | -0.075 | 72.934
8 | 0.702 | 0.01846 | -0.074 | 38.025
8.5 | 0.73 | 0.01966 | -0.074 | 37.11
9 | 0.628 | 0.06889 | -0.034 | 9.117
9.5 | 0.661 | 0.06522 | -0.043 | 10.135
10 | 0.685 | 0.07398 | -0.04 | 9.257
10.5 | 0.712 | 0.0793 | -0.041 | 8.982
11 | 0.739 | 0.09042 | -0.041 | 8.173
11.5 | 0.765 | 0.08829 | -0.041 | 8.666
12 | 0.792 | 0.09241 | -0.042 | 8.571
12.5 | 0.821 | 0.09833 | -0.044 | 8.351
13 | 0.851 | 0.10134 | -0.047 | 8.397
13.5 | 0.881 | 0.10508 | -0.049 | 8.383
14 | 0.91 | 0.10874 | -0.051 | 8.373
14.5 | 0.933 | 0.12112 | -0.049 | 7.701
15 | 0.956 | 0.1164 | -0.048 | 8.215
15.5 | 0.983 | 0.12197 | -0.048 | 8.055
16 | 1.011 | 0.12619 | -0.05 | 8.013
16.5 | 1.042 | 0.12835 | -0.052 | 8.117
17 | 1.073 | 0.13147 | -0.054 | 8.159
17.5 | 1.104 | 0.1335 | -0.056 | 8.27
18 | 1.133 | 0.13766 | -0.058 | 8.233
18.5 | 1.16 | 0.14416 | -0.058 | 8.048
19 | 1.181 | 0.15755 | -0.057 | 7.498
19.5 | 1.197 | 0.15396 | -0.054 | 7.773
20 | 1.223 | 0.15979 | -0.055 | 7.654

## 80. Re 5M Mach 0.50 (2)
BIGFOIL.COM POLAR EXPORT
SB99blkm mid
SB99blkm mid |  |  |  | Cl Max: | 1.4156 | at alpha= | 8.5 | deg
XFOIL ncrit=9 |  |  |  | L/D Max: | 129.118 | at alpha= | 3.5 | deg
Re: | 5000000 |  |  | Cd Min: | 0.27883 | at alpha= | -20 | deg
Mach: | 0.5 |  |  | Cl=0 at alpha= | -2.3353 | deg
|  |  |  | @ Cl=0.1, Cd= | 0.0056698
|  |  |  | @ Cl=0.4, Cd= | 0.0047816
|  |  |  | @ Cl=0.6, Cd= | 0.0051097
alpha (deg) | Cl | Cd | Cm | Cl/Cd
-20 | -0.8447 | 0.27883 | 0.0785 | -3.0294
-19.5 | -0.8221 | 0.27096 | 0.0733 | -3.034
-19 | -0.7995 | 0.26254 | 0.0681 | -3.0453
-18.5 | -0.7767 | 0.25321 | 0.0629 | -3.0674
-18 | -0.7546 | 0.24434 | 0.0578 | -3.0883
-17.5 | -0.7328 | 0.23576 | 0.0528 | -3.1082
-17 | -0.712 | 0.22753 | 0.0481 | -3.1293
-16.5 | -0.6913 | 0.21891 | 0.0433 | -3.1579
-16 | -0.6714 | 0.21015 | 0.0387 | -3.1949
-15.5 | -0.6533 | 0.20047 | 0.0339 | -3.2588
-15 | -0.6324 | 0.1931 | 0.0298 | -3.275
-14.5 | -0.6124 | 0.18535 | 0.0257 | -3.304
-14 | -0.5945 | 0.17705 | 0.0216 | -3.3578
-13.5 | -0.5783 | 0.16841 | 0.0176 | -3.4339
-13 | -0.5637 | 0.15951 | 0.0136 | -3.5339
-12.5 | -0.5508 | 0.15065 | 0.0097 | -3.6562
-12 | -0.5408 | 0.14128 | 0.0058 | -3.8279
-11.5 | -0.5343 | 0.13153 | 0.0017 | -4.0622
-11 | -0.5262 | 0.12258 | -0.0021 | -4.2927
-10.5 | -0.524 | 0.11284 | -0.0065 | -4.6437
-10 | -0.5189 | 0.10404 | -0.0106 | -4.9875
-9.5 | -0.5174 | 0.09472 | -0.0152 | -5.4624
-9 | -0.52 | 0.08491 | -0.0206 | -6.1241
-8.5 | -0.528 | 0.07441 | -0.0271 | -7.0958
-8 | -0.5397 | 0.06332 | -0.0355 | -8.5234
-7.5 | -0.5457 | 0.04796 | -0.057 | -11.3782
-7 | -0.5539 | 0.03349 | -0.0704 | -16.5393
-6.5 | -0.5551 | 0.01871 | -0.0762 | -29.6686
-6 | -0.5123 | 0.01096 | -0.0756 | -46.7427
-5.5 | -0.4459 | 0.00835 | -0.0734 | -53.4012
-5 | -0.3744 | 0.00737 | -0.0716 | -50.8005
-4.5 | -0.3027 | 0.00691 | -0.0703 | -43.8061
-4 | -0.2318 | 0.00657 | -0.0694 | -35.2816
-3.5 | -0.1614 | 0.00636 | -0.0687 | -25.3774
-3 | -0.0917 | 0.00617 | -0.0682 | -14.8622
-2.5 | -0.0226 | 0.00599 | -0.068 | -3.773
-2 | 0.046 | 0.00582 | -0.0678 | 7.9038
-1.5 | 0.1143 | 0.00563 | -0.0679 | 20.302
-1 | 0.1824 | 0.0054 | -0.0681 | 33.7778
-0.5 | 0.2503 | 0.00521 | -0.0683 | 48.0422
0 | 0.318 | 0.00493 | -0.0687 | 64.503
0.5 | 0.3858 | 0.00479 | -0.0689 | 80.5428
1 | 0.4536 | 0.00475 | -0.0691 | 95.4947
1.5 | 0.5211 | 0.00489 | -0.0691 | 106.5644
2 | 0.5888 | 0.00507 | -0.069 | 116.1341
2.5 | 0.6566 | 0.00531 | -0.0688 | 123.6535
3 | 0.7241 | 0.00561 | -0.0684 | 129.0731
3.5 | 0.7902 | 0.00612 | -0.0676 | 129.1176
4 | 0.8548 | 0.00685 | -0.0665 | 124.7883
4.5 | 0.9209 | 0.00745 | -0.0652 | 123.6107
5 | 0.9883 | 0.00796 | -0.0638 | 124.1583
5.5 | 1.0556 | 0.00852 | -0.062 | 123.8967
6 | 1.1188 | 0.00893 | -0.059 | 125.2856
6.5 | 1.1879 | 0.00962 | -0.0567 | 123.4823
7 | 1.2568 | 0.01041 | -0.0538 | 120.7301
7.5 | 1.3247 | 0.01139 | -0.0502 | 116.3038
8 | 1.3845 | 0.01309 | -0.0448 | 105.7678
8.5 | 1.4156 | 0.0166 | -0.0362 | 85.2771
9 | 1.4033 | 0.02161 | -0.0247 | 64.9375
9.5 | 1.3747 | 0.02859 | -0.0178 | 48.0832
10 | 1.3418 | 0.03806 | -0.0174 | 35.2549
10.5 | 1.3065 | 0.04951 | -0.0216 | 26.3886
11 | 1.271 | 0.0621 | -0.0278 | 20.467
11.5 | 1.2362 | 0.07526 | -0.0347 | 16.4257
12 | 1.2032 | 0.0888 | -0.0417 | 13.5495
12.5 | 1.1732 | 0.10249 | -0.0486 | 11.447
13 | 1.1447 | 0.11623 | -0.0553 | 9.8486
13.5 | 1.1175 | 0.13014 | -0.0623 | 8.5869

## 81. Re 6M Mach 0.00 (1)
BIGFOIL.COM POLAR EXPORT
SB99blkm mid
SB99blkm mid |  |  |  | Cl Max: | 1.293 | at alpha= | 11 | deg
JavaFoil+Calcfoil stall+Eppler ext transition |  |  |  | L/D Max: | 199.939 | at alpha= | 5.5 | deg
Re: | 6000000 |  |  | Cd Min: | 0.0036 | at alpha= | 1 | deg
Mach: | 0 |  |  | Cl=0 at alpha= | -2.475 | deg
|  |  |  | @ Cl=0.1, Cd= | 0.0038453
|  |  |  | @ Cl=0.4, Cd= | 0.00361
|  |  |  | @ Cl=0.6, Cd= | 0.0036971
alpha (deg) | Cl | Cd | Cm | Cl/Cd
-15 | -0.564 | 0.10324 | -0.026 | -5.461
-14.5 | -0.576 | 0.09925 | -0.026 | -5.803
-14 | -0.588 | 0.09287 | -0.027 | -6.33
-13.5 | -0.596 | 0.08945 | -0.026 | -6.663
-13 | -0.603 | 0.08321 | -0.027 | -7.253
-12.5 | -0.608 | 0.07757 | -0.028 | -7.843
-12 | -0.615 | 0.06754 | -0.031 | -9.108
-11.5 | -0.62 | 0.05849 | -0.034 | -10.596
-11 | -0.681 | 0.02135 | -0.046 | -31.898
-10.5 | -0.695 | 0.01392 | -0.049 | -49.936
-10 | -0.706 | 0.00932 | -0.051 | -75.765
-9.5 | -0.684 | 0.00885 | -0.052 | -77.283
-9 | -0.656 | 0.0084 | -0.052 | -78.155
-8.5 | -0.624 | 0.00501 | -0.052 | -124.526
-8 | -0.588 | 0.0086 | -0.053 | -68.302
-7.5 | -0.547 | 0.00479 | -0.053 | -114.026
-7 | -0.502 | 0.00464 | -0.054 | -108.089
-6.5 | -0.454 | 0.00458 | -0.054 | -99.17
-6 | -0.403 | 0.00448 | -0.054 | -90.099
-5.5 | -0.349 | 0.00443 | -0.055 | -78.805
-5 | -0.294 | 0.00436 | -0.055 | -67.471
-4.5 | -0.237 | 0.00432 | -0.055 | -54.93
-4 | -0.18 | 0.0043 | -0.056 | -41.765
-3.5 | -0.121 | 0.00418 | -0.056 | -28.999
-3 | -0.062 | 0.00413 | -0.057 | -15.06
-2.5 | -0.003 | 0.00404 | -0.057 | -0.718
-2 | 0.057 | 0.00394 | -0.057 | 14.391
-1.5 | 0.116 | 0.00381 | -0.058 | 30.568
-1 | 0.176 | 0.00377 | -0.058 | 46.633
-0.5 | 0.236 | 0.00365 | -0.059 | 64.61
0 | 0.296 | 0.00364 | -0.059 | 81.182
0.5 | 0.355 | 0.00364 | -0.059 | 97.778
1 | 0.415 | 0.0036 | -0.06 | 115.289
1.5 | 0.475 | 0.00362 | -0.06 | 130.964
2 | 0.534 | 0.00366 | -0.061 | 145.905
2.5 | 0.593 | 0.00369 | -0.061 | 160.631
3 | 0.652 | 0.00375 | -0.061 | 173.764
3.5 | 0.71 | 0.00385 | -0.062 | 184.263
4 | 0.768 | 0.00402 | -0.062 | 191.093
4.5 | 0.825 | 0.00425 | -0.063 | 194.337
5 | 0.881 | 0.00445 | -0.063 | 198.076
5.5 | 0.935 | 0.00468 | -0.063 | 199.939
6 | 0.987 | 0.00934 | -0.064 | 105.729
6.5 | 1.038 | 0.00994 | -0.064 | 104.373
7 | 1.085 | 0.01043 | -0.065 | 104.092
7.5 | 1.13 | 0.01083 | -0.065 | 104.256
8 | 1.168 | 0.01142 | -0.065 | 102.324
8.5 | 1.203 | 0.01193 | -0.066 | 100.843
9 | 1.232 | 0.01251 | -0.066 | 98.436
9.5 | 1.256 | 0.0131 | -0.066 | 95.877
10 | 1.274 | 0.01386 | -0.067 | 91.921
10.5 | 1.286 | 0.01461 | -0.067 | 88.013
11 | 1.293 | 0.01535 | -0.067 | 84.222
11.5 | 1.293 | 0.01637 | -0.068 | 79.001
12 | 1.288 | 0.01734 | -0.068 | 74.256
12.5 | 1.257 | 0.01838 | -0.067 | 68.4
13 | 1.225 | 0.02096 | -0.067 | 58.455
13.5 | 1.196 | 0.02278 | -0.067 | 52.493
14 | 1.156 | 0.0265 | -0.066 | 43.641
14.5 | 1.099 | 0.03568 | -0.064 | 30.799
15 | 1.047 | 0.04551 | -0.062 | 23.012
15.5 | 0.992 | 0.05971 | -0.059 | 16.608
16 | 0.936 | 0.07779 | -0.056 | 12.029

## 82. Re 6M Mach 0.00 (2)
BIGFOIL.COM POLAR EXPORT
SB99blkm mid
SB99blkm mid |  |  |  | Cl Max: | 1.8742 | at alpha= | 18 | deg
XFOIL ncrit=9 |  |  |  | L/D Max: | 128.762 | at alpha= | 6 | deg
Re: | 6000000 |  |  | Cd Min: | 0.20426 | at alpha= | -20 | deg
Mach: | 0 |  |  | Cl=0 at alpha= | -2.3733 | deg
|  |  |  | @ Cl=0.1, Cd= | 0.00524
|  |  |  | @ Cl=0.4, Cd= | 0.0045203
|  |  |  | @ Cl=0.6, Cd= | 0.0050699
alpha (deg) | Cl | Cd | Cm | Cl/Cd
-20 | -0.4987 | 0.20426 | 0.0241 | -2.4415
-18.5 | -1.5007 | 0.0452 | -0.0516 | -33.2013
-18 | -1.5296 | 0.03433 | -0.0598 | -44.5558
-17.5 | -1.5351 | 0.02869 | -0.0621 | -53.5064
-17 | -1.524 | 0.02559 | -0.0606 | -59.5545
-16.5 | -1.4944 | 0.02332 | -0.0596 | -64.0823
-16 | -1.4583 | 0.02143 | -0.0588 | -68.0495
-15.5 | -1.4179 | 0.01981 | -0.0581 | -71.575
-15 | -1.3748 | 0.01836 | -0.0575 | -74.8802
-14.5 | -1.3294 | 0.01709 | -0.057 | -77.7882
-14 | -1.2825 | 0.01593 | -0.0564 | -80.5085
-13.5 | -1.2343 | 0.01488 | -0.056 | -82.9503
-13 | -1.1854 | 0.01393 | -0.0554 | -85.0969
-12.5 | -1.1362 | 0.01308 | -0.0548 | -86.8654
-12 | -1.0875 | 0.01233 | -0.0539 | -88.1995
-11.5 | -1.0394 | 0.01166 | -0.0528 | -89.1424
-11 | -0.9832 | 0.01103 | -0.0533 | -89.1387
-10.5 | -0.923 | 0.01003 | -0.0548 | -92.0239
-10 | -0.8603 | 0.00937 | -0.0567 | -91.8143
-9 | -0.7433 | 0.00837 | -0.0583 | -88.8053
-8.5 | -0.6893 | 0.00801 | -0.0579 | -86.0549
-8 | -0.6347 | 0.00767 | -0.0577 | -82.751
-7.5 | -0.5802 | 0.00723 | -0.0574 | -80.249
-7 | -0.5249 | 0.00697 | -0.0572 | -75.3085
-6.5 | -0.4691 | 0.00678 | -0.0572 | -69.1888
-6 | -0.413 | 0.00652 | -0.0572 | -63.3436
-5.5 | -0.3565 | 0.00633 | -0.0573 | -56.3191
-5 | -0.2997 | 0.00619 | -0.0574 | -48.4168
-4.5 | -0.2429 | 0.00602 | -0.0576 | -40.3488
-4 | -0.1859 | 0.00589 | -0.0577 | -31.562
-3.5 | -0.1288 | 0.00576 | -0.0579 | -22.3611
-3 | -0.0716 | 0.00565 | -0.0581 | -12.6726
-2.5 | -0.0145 | 0.00552 | -0.0584 | -2.6268
-2 | 0.0427 | 0.00539 | -0.0586 | 7.9221
-1.5 | 0.1 | 0.00524 | -0.0589 | 19.084
-1 | 0.1572 | 0.00504 | -0.0593 | 31.1905
-0.5 | 0.2144 | 0.0049 | -0.0596 | 43.7551
0 | 0.2715 | 0.00467 | -0.06 | 58.137
0.5 | 0.3287 | 0.00456 | -0.0603 | 72.0833
1 | 0.3856 | 0.0045 | -0.0606 | 85.6889
1.5 | 0.4423 | 0.00458 | -0.0608 | 96.5721
2 | 0.4991 | 0.00471 | -0.061 | 105.966
2.5 | 0.5555 | 0.00492 | -0.0612 | 112.9065
3 | 0.6119 | 0.00511 | -0.0613 | 119.7456
3.5 | 0.6669 | 0.0055 | -0.0613 | 121.2545
4 | 0.7216 | 0.00594 | -0.0612 | 121.4815
4.5 | 0.7761 | 0.00639 | -0.0611 | 121.4554
5 | 0.8306 | 0.00677 | -0.0609 | 122.6883
5.5 | 0.8849 | 0.00712 | -0.0608 | 124.2837
6 | 0.9361 | 0.00727 | -0.0598 | 128.762
6.5 | 0.9905 | 0.00773 | -0.0597 | 128.1371
7 | 1.0448 | 0.00816 | -0.0596 | 128.0392
7.5 | 1.0988 | 0.00859 | -0.0594 | 127.9162
8 | 1.1523 | 0.00905 | -0.0592 | 127.326
8.5 | 1.2052 | 0.00955 | -0.0589 | 126.199
9 | 1.2579 | 0.01002 | -0.0586 | 125.5389
9.5 | 1.3097 | 0.01058 | -0.0582 | 123.7902
10 | 1.361 | 0.01114 | -0.0578 | 122.1724
10.5 | 1.411 | 0.0118 | -0.0571 | 119.5763
11 | 1.4611 | 0.01239 | -0.0565 | 117.9257
11.5 | 1.5096 | 0.0131 | -0.0557 | 115.2366
12 | 1.5559 | 0.01397 | -0.0546 | 111.3744
13 | 1.6473 | 0.01555 | -0.0523 | 105.9357
13.5 | 1.6905 | 0.01642 | -0.0508 | 102.9537
14 | 1.7314 | 0.01738 | -0.0491 | 99.6203
14.5 | 1.7691 | 0.01846 | -0.0469 | 95.8342
15 | 1.8021 | 0.01968 | -0.0442 | 91.5701
15.5 | 1.8226 | 0.02111 | -0.0395 | 86.3382
16 | 1.8373 | 0.02305 | -0.0348 | 79.7093
16.5 | 1.845 | 0.02582 | -0.0304 | 71.4562
17 | 1.8582 | 0.02858 | -0.0277 | 65.0175
17.5 | 1.8679 | 0.03203 | -0.0257 | 58.3172
18 | 1.8742 | 0.03615 | -0.0245 | 51.8451
18.5 | 1.8731 | 0.04145 | -0.0241 | 45.1894
19 | 1.8659 | 0.04789 | -0.0246 | 38.9622
19.5 | 1.8513 | 0.05567 | -0.0261 | 33.2549
20 | 1.828 | 0.06515 | -0.0288 | 28.0583

## 83. Re 6M Mach 0.10 (1)
BIGFOIL.COM POLAR EXPORT
SB99blkm mid
SB99blkm mid |  |  |  | Cl Max: | 1.284 | at alpha= | 11 | deg
JavaFoil+Calcfoil stall+Eppler ext transition |  |  |  | L/D Max: | 202.404 | at alpha= | 5.5 | deg
Re: | 6000000 |  |  | Cd Min: | 0.00356 | at alpha= | 1 | deg
Mach: | 0.1 |  |  | Cl=0 at alpha= | -2.475 | deg
|  |  |  | @ Cl=0.1, Cd= | 0.0038255
|  |  |  | @ Cl=0.4, Cd= | 0.0035713
|  |  |  | @ Cl=0.6, Cd= | 0.0036641
alpha (deg) | Cl | Cd | Cm | Cl/Cd
-15 | -0.529 | 0.1039 | -0.026 | -5.096
-14.5 | -0.544 | 0.1014 | -0.025 | -5.365
-14 | -0.559 | 0.09525 | -0.026 | -5.868
-13.5 | -0.572 | 0.08895 | -0.027 | -6.433
-13 | -0.581 | 0.08531 | -0.026 | -6.813
-12.5 | -0.589 | 0.07949 | -0.027 | -7.416
-12 | -0.6 | 0.0682 | -0.031 | -8.797
-11.5 | -0.606 | 0.05979 | -0.034 | -10.139
-11 | -0.628 | 0.04049 | -0.04 | -15.501
-10.5 | -0.664 | 0.01965 | -0.047 | -33.793
-10 | -0.7 | 0.0095 | -0.051 | -73.673
-9.5 | -0.68 | 0.00897 | -0.052 | -75.77
-9 | -0.654 | 0.00848 | -0.052 | -77.098
-8.5 | -0.623 | 0.00501 | -0.053 | -124.516
-8 | -0.588 | 0.00862 | -0.053 | -68.167
-7.5 | -0.547 | 0.00475 | -0.053 | -115.224
-7 | -0.503 | 0.00464 | -0.054 | -108.353
-6.5 | -0.455 | 0.00457 | -0.054 | -99.648
-6 | -0.405 | 0.00447 | -0.055 | -90.55
-5.5 | -0.351 | 0.00438 | -0.055 | -80.044
-5 | -0.295 | 0.0043 | -0.055 | -68.704
-4.5 | -0.238 | 0.00427 | -0.056 | -55.795
-4 | -0.18 | 0.00425 | -0.056 | -42.487
-3.5 | -0.122 | 0.00413 | -0.057 | -29.499
-3 | -0.063 | 0.00407 | -0.057 | -15.355
-2.5 | -0.003 | 0.00399 | -0.057 | -0.731
-2 | 0.057 | 0.00389 | -0.058 | 14.651
-1.5 | 0.117 | 0.0038 | -0.058 | 30.774
-1 | 0.177 | 0.00371 | -0.059 | 47.622
-0.5 | 0.237 | 0.00364 | -0.059 | 65.111
0 | 0.297 | 0.00361 | -0.059 | 82.439
0.5 | 0.357 | 0.0036 | -0.06 | 99.269
1 | 0.417 | 0.00356 | -0.06 | 117.069
1.5 | 0.477 | 0.00358 | -0.061 | 133.216
2 | 0.537 | 0.00363 | -0.061 | 147.884
2.5 | 0.596 | 0.00366 | -0.061 | 162.786
3 | 0.655 | 0.00372 | -0.062 | 176.107
3.5 | 0.714 | 0.00381 | -0.062 | 187.188
4 | 0.772 | 0.00399 | -0.063 | 193.482
4.5 | 0.829 | 0.00421 | -0.063 | 196.969
5 | 0.885 | 0.00441 | -0.063 | 200.565
5.5 | 0.939 | 0.00464 | -0.064 | 202.404
6 | 0.992 | 0.00937 | -0.064 | 105.841
6.5 | 1.042 | 0.01006 | -0.064 | 103.586
7 | 1.09 | 0.01049 | -0.065 | 103.862
7.5 | 1.133 | 0.01092 | -0.065 | 103.826
8 | 1.172 | 0.01151 | -0.066 | 101.838
8.5 | 1.205 | 0.01203 | -0.066 | 100.18
9 | 1.233 | 0.01263 | -0.066 | 97.64
9.5 | 1.255 | 0.01329 | -0.067 | 94.458
10 | 1.271 | 0.01402 | -0.067 | 90.669
10.5 | 1.281 | 0.01482 | -0.067 | 86.457
11 | 1.284 | 0.01555 | -0.068 | 82.609
11.5 | 1.281 | 0.01667 | -0.068 | 76.857
12 | 1.256 | 0.01779 | -0.068 | 70.646
12.5 | 1.234 | 0.01893 | -0.068 | 65.208
13 | 1.195 | 0.02202 | -0.067 | 54.251
13.5 | 1.16 | 0.02417 | -0.066 | 48.011
14 | 1.114 | 0.02873 | -0.065 | 38.786
14.5 | 1.046 | 0.04118 | -0.062 | 25.41
15 | 0.985 | 0.05551 | -0.06 | 17.741
15.5 | 0.923 | 0.07454 | -0.056 | 12.376
16 | 0.867 | 0.09322 | -0.052 | 9.304

## 84. Re 6M Mach 0.10 (2)
BIGFOIL.COM POLAR EXPORT
SB99blkm mid
SB99blkm mid |  |  |  | Cl Max: | 1.8543 | at alpha= | 18 | deg
XFOIL ncrit=9 |  |  |  | L/D Max: | 128.593 | at alpha= | 6 | deg
Re: | 6000000 |  |  | Cd Min: | 0.07775 | at alpha= | 20 | deg
Mach: | 0.1 |  |  | Cl=0 at alpha= | -2.3724 | deg
|  |  |  | @ Cl=0.1, Cd= | 0.0052512
|  |  |  | @ Cl=0.4, Cd= | 0.0045193
|  |  |  | @ Cl=0.6, Cd= | 0.0050654
alpha (deg) | Cl | Cd | Cm | Cl/Cd
-17.5 | -1.4544 | 0.04146 | -0.0566 | -35.0796
-17 | -1.4775 | 0.032 | -0.0636 | -46.1719
-16.5 | -1.481 | 0.02734 | -0.0636 | -54.1697
-16 | -1.4561 | 0.02446 | -0.0626 | -59.5298
-15.5 | -1.4217 | 0.0222 | -0.0616 | -64.0405
-15 | -1.3819 | 0.02028 | -0.0607 | -68.141
-14.5 | -1.3384 | 0.01864 | -0.0598 | -71.8026
-14 | -1.2926 | 0.01718 | -0.0591 | -75.2386
-13.5 | -1.2449 | 0.01589 | -0.0584 | -78.3449
-13 | -1.196 | 0.01474 | -0.0576 | -81.1398
-12.5 | -1.1466 | 0.01372 | -0.0568 | -83.5714
-12 | -1.0976 | 0.01283 | -0.0557 | -85.5495
-11.5 | -1.0491 | 0.01205 | -0.0544 | -87.0622
-11 | -0.9929 | 0.01132 | -0.0546 | -87.712
-10.5 | -0.9315 | 0.01045 | -0.0561 | -89.1388
-10 | -0.8684 | 0.00957 | -0.0578 | -90.7419
-9 | -0.7499 | 0.00849 | -0.0592 | -88.3274
-8.5 | -0.6953 | 0.0081 | -0.0587 | -85.8395
-8 | -0.6401 | 0.00776 | -0.0584 | -82.4871
-7.5 | -0.585 | 0.0073 | -0.058 | -80.137
-7 | -0.5292 | 0.00702 | -0.0578 | -75.3846
-6.5 | -0.4728 | 0.00681 | -0.0577 | -69.4273
-6 | -0.4162 | 0.00656 | -0.0577 | -63.4451
-5.5 | -0.3592 | 0.00636 | -0.0578 | -56.478
-5 | -0.3019 | 0.00622 | -0.0578 | -48.537
-4.5 | -0.2447 | 0.00604 | -0.058 | -40.5132
-4 | -0.1873 | 0.00591 | -0.0581 | -31.692
-3.5 | -0.1298 | 0.00577 | -0.0583 | -22.4957
-3 | -0.0722 | 0.00566 | -0.0585 | -12.7562
-2.5 | -0.0147 | 0.00553 | -0.0587 | -2.6582
-2 | 0.0429 | 0.00539 | -0.0589 | 7.9592
-1.5 | 0.1005 | 0.00525 | -0.0592 | 19.1429
-1 | 0.158 | 0.00505 | -0.0595 | 31.2871
-0.5 | 0.2156 | 0.00491 | -0.0599 | 43.9104
0 | 0.273 | 0.00468 | -0.0603 | 58.3333
0.5 | 0.3305 | 0.00457 | -0.0606 | 72.3195
1 | 0.3878 | 0.0045 | -0.0609 | 86.1778
1.5 | 0.4448 | 0.00459 | -0.0611 | 96.9063
2 | 0.502 | 0.00472 | -0.0613 | 106.3559
2.5 | 0.5587 | 0.00492 | -0.0614 | 113.5569
3 | 0.6155 | 0.00512 | -0.0616 | 120.2148
3.5 | 0.6708 | 0.00552 | -0.0615 | 121.5217
4 | 0.7259 | 0.00597 | -0.0614 | 121.5913
4.5 | 0.7807 | 0.00643 | -0.0612 | 121.4152
5 | 0.8357 | 0.0068 | -0.0611 | 122.8971
5.5 | 0.8904 | 0.00716 | -0.0609 | 124.3575
6 | 0.9413 | 0.00732 | -0.0597 | 128.5929
6.5 | 0.9968 | 0.00777 | -0.0597 | 128.2883
7 | 1.0515 | 0.00821 | -0.0595 | 128.0755
7.5 | 1.1061 | 0.00864 | -0.0593 | 128.0208
8 | 1.16 | 0.00912 | -0.0591 | 127.193
8.5 | 1.2134 | 0.00963 | -0.0587 | 126.0021
9 | 1.2665 | 0.01014 | -0.0583 | 124.9014
9.5 | 1.3189 | 0.01069 | -0.0578 | 123.377
10 | 1.3704 | 0.01131 | -0.0572 | 121.1671
10.5 | 1.4213 | 0.01195 | -0.0565 | 118.9372
11 | 1.4716 | 0.01259 | -0.0557 | 116.8864
11.5 | 1.5201 | 0.01337 | -0.0546 | 113.6948
12 | 1.5668 | 0.01428 | -0.0533 | 109.7199
12.5 | 1.6136 | 0.01506 | -0.0521 | 107.1448
13 | 1.6585 | 0.01593 | -0.0506 | 104.1117
13.5 | 1.7013 | 0.01689 | -0.0488 | 100.7282
14 | 1.7411 | 0.01796 | -0.0467 | 96.9432
14.5 | 1.7768 | 0.01918 | -0.044 | 92.6382
15 | 1.8017 | 0.02061 | -0.0397 | 87.4187
15.5 | 1.8167 | 0.02252 | -0.0345 | 80.6705
16 | 1.8254 | 0.02521 | -0.0298 | 72.4078
16.5 | 1.8397 | 0.02789 | -0.0268 | 65.9627
17 | 1.8495 | 0.03134 | -0.0245 | 59.014
17.5 | 1.8542 | 0.03568 | -0.023 | 51.9675
18 | 1.8543 | 0.04096 | -0.0225 | 45.271
18.5 | 1.8456 | 0.0477 | -0.0231 | 38.6918
19 | 1.8284 | 0.05595 | -0.0248 | 32.6792
19.5 | 1.8034 | 0.0658 | -0.0277 | 27.4073
20 | 1.7677 | 0.07775 | -0.032 | 22.7357

## 85. Re 6M Mach 0.25 (1)
BIGFOIL.COM POLAR EXPORT
SB99blkm mid
SB99blkm mid |  |  |  | Cl Max: | 1.241 | at alpha= | 9.5 | deg
JavaFoil+Calcfoil stall+Eppler ext transition |  |  |  | L/D Max: | 213.463 | at alpha= | 5 | deg
Re: | 6000000 |  |  | Cd Min: | 0.0034 | at alpha= | 0.5 | deg
Mach: | 0.25 |  |  | Cl=0 at alpha= | -2.4754 | deg
|  |  |  | @ Cl=0.1, Cd= | 0.0036387
|  |  |  | @ Cl=0.4, Cd= | 0.0034053
|  |  |  | @ Cl=0.6, Cd= | 0.0034921
alpha (deg) | Cl | Cd | Cm | Cl/Cd
-14 | -0.301 | 0.09967 | -0.026 | -3.021
-13.5 | -0.348 | 0.09529 | -0.025 | -3.657
-13 | -0.391 | 0.09022 | -0.025 | -4.332
-12.5 | -0.428 | 0.08556 | -0.025 | -5.003
-12 | -0.46 | 0.08032 | -0.025 | -5.726
-11.5 | -0.486 | 0.07566 | -0.025 | -6.418
-11 | -0.505 | 0.07098 | -0.026 | -7.112
-10.5 | -0.518 | 0.0659 | -0.028 | -7.867
-10 | -0.534 | 0.05271 | -0.035 | -10.137
-9.5 | -0.607 | 0.01556 | -0.05 | -38.997
-9 | -0.631 | 0.00917 | -0.054 | -68.743
-8.5 | -0.611 | 0.0085 | -0.054 | -71.88
-8 | -0.583 | 0.00801 | -0.054 | -72.796
-7.5 | -0.548 | 0.00861 | -0.055 | -63.733
-7 | -0.508 | 0.00823 | -0.055 | -61.746
-6.5 | -0.462 | 0.00437 | -0.056 | -105.865
-6 | -0.413 | 0.00426 | -0.056 | -96.924
-5.5 | -0.358 | 0.00416 | -0.056 | -86.079
-5 | -0.302 | 0.00413 | -0.057 | -73.113
-4.5 | -0.244 | 0.00404 | -0.057 | -60.37
-4 | -0.185 | 0.00401 | -0.058 | -46.096
-3.5 | -0.125 | 0.00396 | -0.058 | -31.528
-3 | -0.064 | 0.00391 | -0.059 | -16.435
-2.5 | -0.003 | 0.0038 | -0.059 | -0.788
-2 | 0.058 | 0.00372 | -0.059 | 15.731
-1.5 | 0.12 | 0.0036 | -0.06 | 33.359
-1 | 0.182 | 0.00356 | -0.06 | 50.99
-0.5 | 0.243 | 0.00345 | -0.061 | 70.605
0 | 0.306 | 0.00345 | -0.061 | 88.478
0.5 | 0.367 | 0.0034 | -0.061 | 108.051
1 | 0.429 | 0.00341 | -0.062 | 125.634
1.5 | 0.49 | 0.00343 | -0.062 | 142.892
2 | 0.551 | 0.00346 | -0.063 | 159.146
2.5 | 0.612 | 0.0035 | -0.063 | 175.036
3 | 0.673 | 0.00358 | -0.063 | 188.096
3.5 | 0.733 | 0.00367 | -0.064 | 199.746
4 | 0.793 | 0.0038 | -0.064 | 208.467
4.5 | 0.851 | 0.00413 | -0.065 | 205.91
5 | 0.908 | 0.00426 | -0.065 | 213.463
5.5 | 0.963 | 0.00917 | -0.065 | 105.032
6 | 1.016 | 0.0096 | -0.066 | 105.8
6.5 | 1.066 | 0.01034 | -0.066 | 103.097
7 | 1.112 | 0.01091 | -0.067 | 101.934
7.5 | 1.153 | 0.01151 | -0.067 | 100.187
8 | 1.187 | 0.01208 | -0.067 | 98.284
8.5 | 1.214 | 0.0127 | -0.068 | 95.572
9 | 1.232 | 0.01341 | -0.068 | 91.88
9.5 | 1.241 | 0.01412 | -0.069 | 87.936
10 | 1.241 | 0.01511 | -0.069 | 82.122
10.5 | 1.23 | 0.01618 | -0.069 | 76.065
11 | 1.209 | 0.01741 | -0.07 | 69.436
11.5 | 1.154 | 0.01913 | -0.069 | 60.308
12 | 1.1 | 0.02106 | -0.068 | 52.226
12.5 | 1.026 | 0.02568 | -0.067 | 39.941
13 | 0.905 | 0.04655 | -0.061 | 19.448
13.5 | 0.797 | 0.07401 | -0.052 | 10.775
14 | 0.711 | 0.09373 | -0.045 | 7.591
14.5 | 0.639 | 0.10118 | -0.044 | 6.318

## 86. Re 6M Mach 0.25 (2)
BIGFOIL.COM POLAR EXPORT
SB99blkm mid
SB99blkm mid |  |  |  | Cl Max: | 1.7532 | at alpha= | 14.5 | deg
XFOIL ncrit=9 |  |  |  | L/D Max: | 127.978 | at alpha= | 6.5 | deg
Re: | 6000000 |  |  | Cd Min: | 0.1587 | at alpha= | 19.5 | deg
Mach: | 0.25 |  |  | Cl=0 at alpha= | -2.3658 | deg
|  |  |  | @ Cl=0.1, Cd= | 0.0052989
|  |  |  | @ Cl=0.4, Cd= | 0.0045302
|  |  |  | @ Cl=0.6, Cd= | 0.0050613
alpha (deg) | Cl | Cd | Cm | Cl/Cd
-14 | -0.8472 | 0.10355 | -0.01 | -8.1816
-13.5 | -0.9824 | 0.07213 | -0.0322 | -13.6199
-13 | -1.0975 | 0.03876 | -0.0624 | -28.3153
-12.5 | -1.1246 | 0.02909 | -0.0678 | -38.6593
-12 | -1.1128 | 0.02241 | -0.0675 | -49.6564
-11.5 | -1.0798 | 0.01825 | -0.0657 | -59.1671
-11 | -1.0397 | 0.01555 | -0.0629 | -66.8617
-10.5 | -0.9784 | 0.01342 | -0.0634 | -72.9061
-9.5 | -0.8483 | 0.01037 | -0.0649 | -81.8033
-9 | -0.7873 | 0.00939 | -0.0646 | -83.8445
-8.5 | -0.7293 | 0.00878 | -0.0635 | -83.0638
-8 | -0.6707 | 0.00828 | -0.0626 | -81.0024
-7.5 | -0.6117 | 0.00784 | -0.0619 | -78.023
-7 | -0.553 | 0.00735 | -0.0612 | -75.2381
-6.5 | -0.4937 | 0.00703 | -0.0608 | -70.2276
-6 | -0.4341 | 0.0068 | -0.0605 | -63.8382
-5.5 | -0.3744 | 0.00651 | -0.0603 | -57.5115
-5 | -0.3146 | 0.00632 | -0.0601 | -49.7785
-4.5 | -0.2548 | 0.00614 | -0.0601 | -41.4984
-4 | -0.1951 | 0.00601 | -0.0601 | -32.4626
-3.5 | -0.1353 | 0.00586 | -0.0601 | -23.0887
-3 | -0.0757 | 0.00572 | -0.0602 | -13.2343
-2.5 | -0.016 | 0.00559 | -0.0604 | -2.8623
-2 | 0.0436 | 0.00546 | -0.0606 | 7.9853
-1.5 | 0.1031 | 0.00529 | -0.0608 | 19.4896
-1 | 0.1625 | 0.00511 | -0.0611 | 31.8004
-0.5 | 0.222 | 0.00496 | -0.0615 | 44.7581
0 | 0.2814 | 0.00472 | -0.0619 | 59.6186
0.5 | 0.3408 | 0.00461 | -0.0622 | 73.9262
1 | 0.3999 | 0.00453 | -0.0625 | 88.2781
1.5 | 0.4588 | 0.00464 | -0.0626 | 98.8793
2 | 0.5179 | 0.00477 | -0.0628 | 108.5744
2.5 | 0.5767 | 0.00497 | -0.0629 | 116.0362
3 | 0.6354 | 0.0052 | -0.0629 | 122.1923
3.5 | 0.6925 | 0.00564 | -0.0628 | 122.7837
4 | 0.7495 | 0.00612 | -0.0625 | 122.4673
4.5 | 0.8065 | 0.00657 | -0.0622 | 122.7549
5.5 | 0.9209 | 0.00735 | -0.0615 | 125.2925
6 | 0.9754 | 0.00764 | -0.0604 | 127.6702
6.5 | 1.0315 | 0.00806 | -0.0597 | 127.9777
7 | 1.089 | 0.00853 | -0.0592 | 127.6671
7.5 | 1.1461 | 0.00902 | -0.0586 | 127.0621
8 | 1.2027 | 0.00957 | -0.0579 | 125.674
8.5 | 1.259 | 0.01013 | -0.0571 | 124.2843
9 | 1.3148 | 0.01073 | -0.0561 | 122.5349
9.5 | 1.3692 | 0.01148 | -0.0548 | 119.2683
10 | 1.4239 | 0.01216 | -0.0535 | 117.097
10.5 | 1.4769 | 0.01299 | -0.0519 | 113.6952
11 | 1.5267 | 0.01408 | -0.0498 | 108.4304
11.5 | 1.5769 | 0.01505 | -0.0477 | 104.7774
12 | 1.6247 | 0.01614 | -0.0452 | 100.6629
12.5 | 1.6687 | 0.01743 | -0.0422 | 95.7372
13 | 1.7076 | 0.01892 | -0.0385 | 90.2537
13.5 | 1.734 | 0.02066 | -0.0331 | 83.9303
14 | 1.7481 | 0.02302 | -0.027 | 75.9383
14.5 | 1.7532 | 0.0265 | -0.0218 | 66.1585
15 | 1.7471 | 0.03166 | -0.0182 | 55.1832
15.5 | 1.7303 | 0.03889 | -0.017 | 44.4922
16 | 1.713 | 0.04715 | -0.018 | 36.3309
16.5 | 1.6859 | 0.0573 | -0.0209 | 29.4223
17 | 1.6497 | 0.06937 | -0.0254 | 23.7812
17.5 | 1.6031 | 0.08359 | -0.0316 | 19.1781
18 | 1.5491 | 0.09964 | -0.0392 | 15.547
18.5 | 1.4884 | 0.11744 | -0.0482 | 12.6737
19 | 1.4222 | 0.13711 | -0.059 | 10.3727
19.5 | 1.3534 | 0.1587 | -0.0719 | 8.528

## 87. Re 6M Mach 0.50 (1)
BIGFOIL.COM POLAR EXPORT
SB99blkm mid
SB99blkm mid |  |  |  | Cl Max: | 1.228 | at alpha= | 20 | deg
JavaFoil+Calcfoil stall+Eppler ext transition |  |  |  | L/D Max: | 210.578 | at alpha= | 4.5 | deg
Re: | 6000000 |  |  | Cd Min: | 0.00355 | at alpha= | 1 | deg
Mach: | 0.5 |  |  | Cl=0 at alpha= | -2.4779 | deg
|  |  |  | @ Cl=0.1, Cd= | 0.0038142
|  |  |  | @ Cl=0.4, Cd= | 0.0035615
|  |  |  | @ Cl=0.6, Cd= | 0.0036106
alpha (deg) | Cl | Cd | Cm | Cl/Cd
-20 | -0.971 | 0.16282 | -0.032 | -5.963
-19.5 | -0.944 | 0.15609 | -0.033 | -6.05
-19 | -0.918 | 0.14866 | -0.033 | -6.172
-18.5 | -0.89 | 0.14279 | -0.033 | -6.233
-18 | -0.862 | 0.13852 | -0.033 | -6.224
-17.5 | -0.834 | 0.13462 | -0.032 | -6.192
-17 | -0.805 | 0.1309 | -0.032 | -6.146
-16.5 | -0.776 | 0.1283 | -0.031 | -6.049
-16 | -0.749 | 0.12203 | -0.031 | -6.136
-15.5 | -0.722 | 0.11664 | -0.031 | -6.186
-15 | -0.694 | 0.11329 | -0.031 | -6.128
-14.5 | -0.667 | 0.10887 | -0.031 | -6.125
-14 | -0.639 | 0.10673 | -0.031 | -5.992
-13.5 | -0.613 | 0.1039 | -0.032 | -5.895
-13 | -0.585 | 0.09581 | -0.032 | -6.105
-12.5 | -0.557 | 0.09199 | -0.031 | -6.052
-12 | -0.528 | 0.08969 | -0.03 | -5.882
-11.5 | -0.499 | 0.08395 | -0.029 | -5.946
-11 | -0.472 | 0.08072 | -0.029 | -5.843
-10.5 | -0.444 | 0.07805 | -0.029 | -5.689
-10 | -0.417 | 0.07537 | -0.029 | -5.528
-9.5 | -0.389 | 0.07236 | -0.029 | -5.378
-9 | -0.361 | 0.0678 | -0.029 | -5.332
-8.5 | -0.334 | 0.05753 | -0.03 | -5.81
-8 | -0.309 | 0.05054 | -0.034 | -6.105
-7.5 | -0.286 | 0.04109 | -0.041 | -6.969
-7 | -0.311 | 0.00991 | -0.062 | -31.36
-6.5 | -0.327 | 0.04341 | -0.031 | -7.54
-6 | -0.418 | 0.00871 | -0.063 | -48.031
-5.5 | -0.38 | 0.00455 | -0.063 | -83.421
-5 | -0.327 | 0.00443 | -0.064 | -73.841
-4.5 | -0.268 | 0.00434 | -0.064 | -61.637
-4 | -0.204 | 0.00425 | -0.064 | -48.127
-3.5 | -0.139 | 0.0042 | -0.065 | -33.023
-3 | -0.072 | 0.00409 | -0.065 | -17.477
-2.5 | -0.003 | 0.00403 | -0.066 | -0.829
-2 | 0.065 | 0.00387 | -0.066 | 16.867
-1.5 | 0.134 | 0.00376 | -0.067 | 35.668
-1 | 0.203 | 0.00369 | -0.067 | 55.111
-0.5 | 0.272 | 0.00364 | -0.068 | 74.733
0 | 0.342 | 0.00357 | -0.068 | 95.552
0.5 | 0.41 | 0.00356 | -0.069 | 115.185
1 | 0.479 | 0.00355 | -0.069 | 134.764
1.5 | 0.548 | 0.00358 | -0.07 | 152.788
2 | 0.616 | 0.00362 | -0.07 | 170.226
2.5 | 0.684 | 0.00367 | -0.07 | 186.073
3 | 0.751 | 0.00381 | -0.071 | 197.418
3.5 | 0.818 | 0.00393 | -0.071 | 207.923
4 | 0.883 | 0.00422 | -0.072 | 209.122
4.5 | 0.946 | 0.00449 | -0.072 | 210.578
5 | 1.007 | 0.00888 | -0.073 | 113.401
5.5 | 1.061 | 0.00972 | -0.073 | 109.159
6 | 1.108 | 0.01167 | -0.074 | 94.872
6.5 | 1.143 | 0.01265 | -0.074 | 90.3
7 | 1.158 | 0.01369 | -0.074 | 84.612
7.5 | 1.125 | 0.01498 | -0.075 | 75.073
8 | 0.705 | 0.01775 | -0.074 | 39.739
8.5 | 0.734 | 0.01882 | -0.074 | 39
9 | 0.628 | 0.06867 | -0.034 | 9.147
9.5 | 0.69 | 0.05099 | -0.057 | 13.541
10 | 0.687 | 0.07161 | -0.042 | 9.59
10.5 | 0.714 | 0.07824 | -0.043 | 9.128
11 | 0.739 | 0.08728 | -0.041 | 8.468
11.5 | 0.765 | 0.08712 | -0.041 | 8.784
12 | 0.793 | 0.09108 | -0.043 | 8.708
12.5 | 0.823 | 0.09556 | -0.045 | 8.609
13 | 0.852 | 0.09855 | -0.047 | 8.643
13.5 | 0.884 | 0.10138 | -0.051 | 8.718
14 | 0.912 | 0.10626 | -0.052 | 8.582
14.5 | 0.934 | 0.11873 | -0.05 | 7.867
15 | 0.957 | 0.11567 | -0.048 | 8.269
15.5 | 0.983 | 0.12087 | -0.049 | 8.134
16 | 1.014 | 0.12297 | -0.051 | 8.246
16.5 | 1.044 | 0.12572 | -0.053 | 8.304
17 | 1.077 | 0.1261 | -0.056 | 8.541
17.5 | 1.109 | 0.1283 | -0.058 | 8.641
18 | 1.138 | 0.1326 | -0.059 | 8.581
18.5 | 1.163 | 0.14001 | -0.059 | 8.306
19 | 1.183 | 0.15285 | -0.058 | 7.738
19.5 | 1.197 | 0.15272 | -0.054 | 7.839
20 | 1.228 | 0.15384 | -0.057 | 7.985

## 88. Re 6M Mach 0.50 (2)
BIGFOIL.COM POLAR EXPORT
SB99blkm mid
SB99blkm mid |  |  |  | Cl Max: | 1.4261 | at alpha= | 8.5 | deg
XFOIL ncrit=9 |  |  |  | L/D Max: | 131.121 | at alpha= | 3 | deg
Re: | 6000000 |  |  | Cd Min: | 0.27886 | at alpha= | -20 | deg
Mach: | 0.5 |  |  | Cl=0 at alpha= | -2.335 | deg
|  |  |  | @ Cl=0.1, Cd= | 0.0055682
|  |  |  | @ Cl=0.4, Cd= | 0.0047722
|  |  |  | @ Cl=0.6, Cd= | 0.0050592
alpha (deg) | Cl | Cd | Cm | Cl/Cd
-20 | -0.8449 | 0.27886 | 0.0786 | -3.0298
-19.5 | -0.8228 | 0.26978 | 0.0732 | -3.0499
-19 | -0.8008 | 0.26059 | 0.0678 | -3.073
-18.5 | -0.7779 | 0.25335 | 0.0629 | -3.0705
-18 | -0.7549 | 0.24472 | 0.0579 | -3.0847
-17.5 | -0.7336 | 0.23651 | 0.053 | -3.1018
-17 | -0.7123 | 0.22788 | 0.0482 | -3.1258
-16.5 | -0.6915 | 0.21917 | 0.0434 | -3.1551
-16 | -0.6718 | 0.21025 | 0.0388 | -3.1952
-15.5 | -0.6527 | 0.20115 | 0.0341 | -3.2448
-15 | -0.6354 | 0.19148 | 0.0295 | -3.3184
-14.5 | -0.6163 | 0.18354 | 0.0253 | -3.3579
-14 | -0.5985 | 0.17545 | 0.0213 | -3.4112
-13.5 | -0.5831 | 0.16662 | 0.0172 | -3.4996
-13 | -0.5675 | 0.15827 | 0.0133 | -3.5856
-12.5 | -0.5555 | 0.14931 | 0.0094 | -3.7204
-12 | -0.5441 | 0.14046 | 0.0056 | -3.8737
-11.5 | -0.5361 | 0.13123 | 0.0017 | -4.0852
-11 | -0.5308 | 0.12167 | -0.0024 | -4.3626
-10.5 | -0.5261 | 0.11244 | -0.0065 | -4.6789
-10 | -0.5306 | 0.10173 | -0.0117 | -5.2158
-9.5 | -0.5312 | 0.09215 | -0.0166 | -5.7645
-9 | -0.5345 | 0.08238 | -0.0222 | -6.4882
-8.5 | -0.5419 | 0.07207 | -0.0289 | -7.5191
-8 | -0.5506 | 0.06109 | -0.038 | -9.0129
-7.5 | -0.5566 | 0.04605 | -0.0592 | -12.0869
-7 | -0.5613 | 0.03237 | -0.0709 | -17.3401
-6.5 | -0.5595 | 0.01797 | -0.0763 | -31.1352
-6 | -0.517 | 0.00996 | -0.0755 | -51.9076
-5.5 | -0.4479 | 0.00791 | -0.0733 | -56.6245
-5 | -0.3755 | 0.00715 | -0.0716 | -52.5175
-4.5 | -0.3036 | 0.00668 | -0.0703 | -45.4491
-4 | -0.2323 | 0.00641 | -0.0694 | -36.2402
-3.5 | -0.1618 | 0.00618 | -0.0687 | -26.1812
-3 | -0.092 | 0.00602 | -0.0683 | -15.2824
-2.5 | -0.0227 | 0.00586 | -0.068 | -3.8737
-2 | 0.0461 | 0.00571 | -0.0679 | 8.0736
-1.5 | 0.1145 | 0.00553 | -0.068 | 20.7052
-1 | 0.1827 | 0.00534 | -0.0681 | 34.2135
-0.5 | 0.2507 | 0.00517 | -0.0684 | 48.4913
0 | 0.3187 | 0.00492 | -0.0687 | 64.7764
0.5 | 0.3866 | 0.00479 | -0.069 | 80.7098
1 | 0.4544 | 0.0047 | -0.0692 | 96.6809
1.5 | 0.5216 | 0.00484 | -0.0692 | 107.7686
2.5 | 0.6575 | 0.00522 | -0.069 | 125.9579
3 | 0.7251 | 0.00553 | -0.0686 | 131.1212
3.5 | 0.7905 | 0.00613 | -0.0677 | 128.956
4 | 0.8561 | 0.00676 | -0.0667 | 126.642
4.5 | 0.9233 | 0.00727 | -0.0656 | 127.0014
5 | 0.991 | 0.00778 | -0.0642 | 127.3779
5.5 | 1.0588 | 0.00834 | -0.0625 | 126.9544
6 | 1.1269 | 0.00887 | -0.0605 | 127.0462
6.5 | 1.1919 | 0.00931 | -0.0572 | 128.0236
7 | 1.2617 | 0.01004 | -0.0545 | 125.6673
7.5 | 1.3303 | 0.01097 | -0.0509 | 121.2671
8 | 1.3928 | 0.01252 | -0.0458 | 111.246
8.5 | 1.4261 | 0.01598 | -0.0371 | 89.2428
9 | 1.4157 | 0.02099 | -0.0255 | 67.4464
9.5 | 1.3872 | 0.02769 | -0.0179 | 50.0975
10 | 1.3545 | 0.0369 | -0.0169 | 36.7073
10.5 | 1.3196 | 0.04817 | -0.0208 | 27.3946
11 | 1.2839 | 0.0607 | -0.0269 | 21.1516
11.5 | 1.2457 | 0.07417 | -0.034 | 16.7952
12 | 1.2105 | 0.08792 | -0.0412 | 13.7682
12.5 | 1.1786 | 0.10181 | -0.0482 | 11.5765
13 | 1.1501 | 0.11552 | -0.0549 | 9.9559
13.5 | 1.1249 | 0.12908 | -0.0617 | 8.7148

## 89. Re 7M Mach 0.00 (1)
BIGFOIL.COM POLAR EXPORT
SB99blkm mid
SB99blkm mid |  |  |  | Cl Max: | 1.293 | at alpha= | 11 | deg
JavaFoil+Calcfoil stall+Eppler ext transition |  |  |  | L/D Max: | 208.066 | at alpha= | 6 | deg
Re: | 7000000 |  |  | Cd Min: | 0.00362 | at alpha= | 1 | deg
Mach: | 0 |  |  | Cl=0 at alpha= | -2.475 | deg
|  |  |  | @ Cl=0.1, Cd= | 0.0038708
|  |  |  | @ Cl=0.4, Cd= | 0.00363
|  |  |  | @ Cl=0.6, Cd= | 0.0036883
alpha (deg) | Cl | Cd | Cm | Cl/Cd
-15 | -0.563 | 0.10435 | -0.025 | -5.394
-14.5 | -0.575 | 0.10045 | -0.025 | -5.725
-14 | -0.587 | 0.09385 | -0.026 | -6.255
-13.5 | -0.597 | 0.08815 | -0.027 | -6.77
-13 | -0.604 | 0.0822 | -0.028 | -7.352
-12.5 | -0.609 | 0.07657 | -0.028 | -7.954
-12 | -0.624 | 0.06062 | -0.034 | -10.29
-11.5 | -0.627 | 0.05319 | -0.036 | -11.787
-11 | -0.697 | 0.01658 | -0.047 | -42.028
-10.5 | -0.684 | 0.01602 | -0.048 | -42.718
-10 | -0.706 | 0.00923 | -0.051 | -76.535
-9.5 | -0.684 | 0.00867 | -0.052 | -78.885
-9 | -0.656 | 0.00829 | -0.052 | -79.218
-8.5 | -0.624 | 0.00498 | -0.052 | -125.414
-8 | -0.588 | 0.00486 | -0.053 | -120.95
-7.5 | -0.547 | 0.0047 | -0.053 | -116.362
-7 | -0.502 | 0.00461 | -0.054 | -108.803
-6.5 | -0.454 | 0.00454 | -0.054 | -99.985
-6 | -0.403 | 0.00444 | -0.054 | -90.806
-5.5 | -0.349 | 0.00435 | -0.055 | -80.283
-5 | -0.294 | 0.00433 | -0.055 | -67.888
-4.5 | -0.237 | 0.00429 | -0.055 | -55.257
-4 | -0.18 | 0.00425 | -0.056 | -42.29
-3.5 | -0.121 | 0.00414 | -0.056 | -29.293
-3 | -0.062 | 0.00411 | -0.057 | -15.155
-2.5 | -0.003 | 0.004 | -0.057 | -0.726
-2 | 0.057 | 0.0039 | -0.057 | 14.524
-1.5 | 0.116 | 0.00386 | -0.058 | 30.111
-1 | 0.176 | 0.00377 | -0.058 | 46.753
-0.5 | 0.236 | 0.00372 | -0.059 | 63.389
0 | 0.296 | 0.00366 | -0.059 | 80.917
0.5 | 0.355 | 0.00366 | -0.059 | 97.239
1 | 0.415 | 0.00362 | -0.06 | 114.656
1.5 | 0.475 | 0.00362 | -0.06 | 130.921
2 | 0.534 | 0.00365 | -0.061 | 146.184
2.5 | 0.593 | 0.00368 | -0.061 | 161.052
3 | 0.652 | 0.00375 | -0.061 | 173.818
3.5 | 0.71 | 0.00386 | -0.062 | 184.206
4 | 0.768 | 0.00401 | -0.062 | 191.38
4.5 | 0.825 | 0.00429 | -0.063 | 192.472
5 | 0.881 | 0.00441 | -0.063 | 199.954
5.5 | 0.935 | 0.00462 | -0.063 | 202.292
6 | 0.987 | 0.00474 | -0.064 | 208.066
6.5 | 1.038 | 0.00974 | -0.064 | 106.565
7 | 1.085 | 0.01021 | -0.065 | 106.298
7.5 | 1.13 | 0.0106 | -0.065 | 106.548
8 | 1.168 | 0.01119 | -0.065 | 104.439
8.5 | 1.203 | 0.01168 | -0.066 | 102.932
9 | 1.232 | 0.01225 | -0.066 | 100.571
9.5 | 1.256 | 0.01282 | -0.066 | 97.987
10 | 1.274 | 0.0134 | -0.067 | 95.035
10.5 | 1.286 | 0.01422 | -0.067 | 90.44
11 | 1.293 | 0.01495 | -0.067 | 86.473
11.5 | 1.293 | 0.01593 | -0.068 | 81.193
12 | 1.288 | 0.01685 | -0.068 | 76.449
12.5 | 1.26 | 0.01778 | -0.068 | 70.868
13 | 1.23 | 0.02006 | -0.067 | 61.311
13.5 | 1.201 | 0.02167 | -0.067 | 55.432
14 | 1.162 | 0.02499 | -0.066 | 46.495
14.5 | 1.107 | 0.03286 | -0.064 | 33.691
15 | 1.057 | 0.04134 | -0.063 | 25.568
15.5 | 1.002 | 0.05413 | -0.06 | 18.507
16 | 0.947 | 0.07034 | -0.057 | 13.456

## 90. Re 7M Mach 0.00 (2)
BIGFOIL.COM POLAR EXPORT
SB99blkm mid
SB99blkm mid |  |  |  | Cl Max: | 1.9087 | at alpha= | 18.5 | deg
XFOIL ncrit=9 |  |  |  | L/D Max: | 131.663 | at alpha= | 7.5 | deg
Re: | 7000000 |  |  | Cd Min: | 0.05924 | at alpha= | -19 | deg
Mach: | 0 |  |  | Cl=0 at alpha= | -2.3726 | deg
|  |  |  | @ Cl=0.1, Cd= | 0.00519
|  |  |  | @ Cl=0.4, Cd= | 0.004535
|  |  |  | @ Cl=0.6, Cd= | 0.0050364
alpha (deg) | Cl | Cd | Cm | Cl/Cd
-19 | -1.4669 | 0.05924 | -0.0404 | -24.762
-18.5 | -1.5397 | 0.03929 | -0.0565 | -39.1881
-18 | -1.5564 | 0.03122 | -0.0616 | -49.8527
-17.5 | -1.5598 | 0.02675 | -0.0616 | -58.3103
-17 | -1.5382 | 0.02407 | -0.0603 | -63.9053
-16.5 | -1.5059 | 0.02192 | -0.0593 | -68.6998
-16 | -1.468 | 0.02012 | -0.0585 | -72.9622
-15.5 | -1.4262 | 0.01858 | -0.0578 | -76.76
-15 | -1.3818 | 0.01723 | -0.0572 | -80.1973
-14.5 | -1.3354 | 0.01605 | -0.0567 | -83.2025
-14 | -1.2876 | 0.01497 | -0.0562 | -86.012
-13.5 | -1.2388 | 0.01401 | -0.0557 | -88.4226
-13 | -1.1893 | 0.01314 | -0.0552 | -90.5099
-12.5 | -1.1398 | 0.01236 | -0.0545 | -92.2168
-12 | -1.0911 | 0.01167 | -0.0536 | -93.4961
-11.5 | -1.0406 | 0.01103 | -0.0529 | -94.3427
-11 | -0.9803 | 0.01043 | -0.0543 | -93.9885
-10.5 | -0.9189 | 0.00975 | -0.0559 | -94.2462
-9.5 | -0.8 | 0.00849 | -0.0581 | -94.2285
-9 | -0.7465 | 0.00807 | -0.0576 | -92.5031
-8.5 | -0.692 | 0.00772 | -0.0574 | -89.6373
-8 | -0.6368 | 0.00742 | -0.0573 | -85.8221
-7.5 | -0.5819 | 0.00706 | -0.0571 | -82.4221
-7 | -0.5263 | 0.0068 | -0.057 | -77.3971
-6.5 | -0.4702 | 0.00661 | -0.057 | -71.1346
-6 | -0.4138 | 0.0064 | -0.0571 | -64.6562
-5.5 | -0.3572 | 0.0062 | -0.0572 | -57.6129
-5 | -0.3003 | 0.00607 | -0.0574 | -49.4728
-4.5 | -0.2434 | 0.00592 | -0.0575 | -41.1149
-4 | -0.1863 | 0.00581 | -0.0577 | -32.0654
-3.5 | -0.1291 | 0.00567 | -0.0579 | -22.769
-3 | -0.0719 | 0.00557 | -0.0582 | -12.9084
-2.5 | -0.0146 | 0.00544 | -0.0584 | -2.6838
-2 | 0.0427 | 0.00533 | -0.0587 | 8.0113
-1.5 | 0.1 | 0.00519 | -0.0589 | 19.2678
-1 | 0.1573 | 0.00502 | -0.0593 | 31.3347
-0.5 | 0.2146 | 0.0049 | -0.0596 | 43.7959
0.5 | 0.329 | 0.00459 | -0.0603 | 71.6776
1 | 0.3858 | 0.00452 | -0.0607 | 85.354
1.5 | 0.4426 | 0.00458 | -0.0609 | 96.6376
2 | 0.4993 | 0.00471 | -0.0611 | 106.0085
2.5 | 0.5559 | 0.00488 | -0.0613 | 113.9139
3 | 0.6123 | 0.00508 | -0.0614 | 120.5315
3.5 | 0.6671 | 0.00552 | -0.0614 | 120.8514
4 | 0.7221 | 0.00591 | -0.0613 | 122.1827
4.5 | 0.777 | 0.00632 | -0.0612 | 122.943
5 | 0.8319 | 0.00667 | -0.0612 | 124.7226
5.5 | 0.8866 | 0.007 | -0.0611 | 126.6571
6 | 0.9406 | 0.00735 | -0.0608 | 127.9728
6.5 | 0.9921 | 0.00754 | -0.06 | 131.5782
7 | 1.0465 | 0.00796 | -0.0599 | 131.4698
7.5 | 1.1007 | 0.00836 | -0.0598 | 131.6627
8 | 1.1544 | 0.0088 | -0.0596 | 131.1818
8.5 | 1.2076 | 0.00928 | -0.0593 | 130.1293
9 | 1.2602 | 0.00977 | -0.059 | 128.9867
9.5 | 1.3125 | 0.01027 | -0.0587 | 127.7994
10 | 1.3637 | 0.01086 | -0.0582 | 125.5709
10.5 | 1.4146 | 0.01142 | -0.0577 | 123.8704
11 | 1.4647 | 0.01202 | -0.0571 | 121.8552
11.5 | 1.5131 | 0.01275 | -0.0563 | 118.6745
12 | 1.5607 | 0.01351 | -0.0553 | 115.5218
12.5 | 1.6078 | 0.01421 | -0.0544 | 113.1457
13 | 1.6535 | 0.01498 | -0.0532 | 110.3805
13.5 | 1.6974 | 0.01583 | -0.0519 | 107.2268
14 | 1.7389 | 0.01678 | -0.0502 | 103.6293
14.5 | 1.7773 | 0.01785 | -0.0481 | 99.5686
15 | 1.8113 | 0.01909 | -0.0454 | 94.8821
15.5 | 1.833 | 0.02057 | -0.0409 | 89.1104
16 | 1.8508 | 0.02221 | -0.0363 | 83.3318
16.5 | 1.8692 | 0.02407 | -0.0326 | 77.6568
17 | 1.8845 | 0.02644 | -0.0294 | 71.2746
17.5 | 1.8965 | 0.02939 | -0.0269 | 64.5288
18 | 1.9057 | 0.03296 | -0.0252 | 57.8186
18.5 | 1.9087 | 0.03754 | -0.0242 | 50.8444
19 | 1.9059 | 0.0431 | -0.024 | 44.2204
19.5 | 1.8959 | 0.04991 | -0.0247 | 37.9864
20 | 1.8786 | 0.0582 | -0.0266 | 32.2784

## 91. Re 7M Mach 0.10 (1)
BIGFOIL.COM POLAR EXPORT
SB99blkm mid
SB99blkm mid |  |  |  | Cl Max: | 1.284 | at alpha= | 11 | deg
JavaFoil+Calcfoil stall+Eppler ext transition |  |  |  | L/D Max: | 204.711 | at alpha= | 5.5 | deg
Re: | 7000000 |  |  | Cd Min: | 0.00358 | at alpha= | 1 | deg
Mach: | 0.1 |  |  | Cl=0 at alpha= | -2.475 | deg
|  |  |  | @ Cl=0.1, Cd= | 0.0038142
|  |  |  | @ Cl=0.4, Cd= | 0.0035913
|  |  |  | @ Cl=0.6, Cd= | 0.0036548
alpha (deg) | Cl | Cd | Cm | Cl/Cd
-15 | -0.529 | 0.10524 | -0.025 | -5.024
-14.5 | -0.543 | 0.102 | -0.024 | -5.328
-14 | -0.558 | 0.09666 | -0.025 | -5.774
-13.5 | -0.571 | 0.09022 | -0.026 | -6.334
-13 | -0.582 | 0.08422 | -0.027 | -6.912
-12.5 | -0.59 | 0.0784 | -0.028 | -7.528
-12 | -0.603 | 0.06575 | -0.033 | -9.166
-11.5 | -0.612 | 0.0554 | -0.036 | -11.045
-11 | -0.658 | 0.02575 | -0.045 | -25.551
-10.5 | -0.634 | 0.03075 | -0.043 | -20.63
-10 | -0.7 | 0.00937 | -0.051 | -74.689
-9.5 | -0.68 | 0.0088 | -0.052 | -77.271
-9 | -0.654 | 0.00836 | -0.052 | -78.237
-8.5 | -0.623 | 0.00491 | -0.053 | -126.839
-8 | -0.588 | 0.00848 | -0.053 | -69.264
-7.5 | -0.547 | 0.00471 | -0.053 | -116.24
-7 | -0.503 | 0.00461 | -0.054 | -109.146
-6.5 | -0.455 | 0.00449 | -0.054 | -101.555
-6 | -0.405 | 0.00439 | -0.055 | -92.243
-5.5 | -0.351 | 0.00435 | -0.055 | -80.677
-5 | -0.295 | 0.00427 | -0.055 | -69.148
-4.5 | -0.238 | 0.00424 | -0.056 | -56.2
-4 | -0.18 | 0.00421 | -0.056 | -42.837
-3.5 | -0.122 | 0.00408 | -0.057 | -29.85
-3 | -0.063 | 0.00405 | -0.057 | -15.437
-2.5 | -0.003 | 0.00395 | -0.057 | -0.739
-2 | 0.057 | 0.00385 | -0.058 | 14.782
-1.5 | 0.117 | 0.0038 | -0.058 | 30.745
-1 | 0.177 | 0.00373 | -0.059 | 47.485
-0.5 | 0.237 | 0.00368 | -0.059 | 64.328
0 | 0.297 | 0.00362 | -0.059 | 82.228
0.5 | 0.357 | 0.00362 | -0.06 | 98.782
1 | 0.417 | 0.00358 | -0.06 | 116.525
1.5 | 0.477 | 0.00358 | -0.061 | 133.163
2 | 0.537 | 0.00361 | -0.061 | 148.769
2.5 | 0.596 | 0.00365 | -0.061 | 163.158
3 | 0.655 | 0.00372 | -0.062 | 176.073
3.5 | 0.714 | 0.00382 | -0.062 | 186.856
4 | 0.772 | 0.00398 | -0.063 | 193.918
4.5 | 0.829 | 0.00424 | -0.063 | 195.611
5 | 0.885 | 0.00437 | -0.063 | 202.619
5.5 | 0.939 | 0.00459 | -0.064 | 204.711
6 | 0.992 | 0.0092 | -0.064 | 107.794
6.5 | 1.042 | 0.00979 | -0.064 | 106.389
7 | 1.09 | 0.01026 | -0.065 | 106.167
7.5 | 1.133 | 0.01069 | -0.065 | 106.047
8 | 1.172 | 0.01126 | -0.066 | 104.031
8.5 | 1.205 | 0.01178 | -0.066 | 102.295
9 | 1.233 | 0.01236 | -0.066 | 99.793
9.5 | 1.255 | 0.01299 | -0.067 | 96.639
10 | 1.271 | 0.01356 | -0.067 | 93.751
10.5 | 1.281 | 0.01444 | -0.067 | 88.743
11 | 1.284 | 0.01515 | -0.068 | 84.801
11.5 | 1.281 | 0.01622 | -0.068 | 79.013
12 | 1.272 | 0.0171 | -0.069 | 74.387
12.5 | 1.237 | 0.01829 | -0.068 | 67.651
13 | 1.2 | 0.02096 | -0.067 | 57.244
13.5 | 1.166 | 0.02289 | -0.067 | 50.929
14 | 1.12 | 0.02692 | -0.066 | 41.616
14.5 | 1.056 | 0.03749 | -0.063 | 28.16
15 | 0.995 | 0.0501 | -0.061 | 19.864
15.5 | 0.934 | 0.06696 | -0.058 | 13.948
16 | 0.878 | 0.08492 | -0.054 | 10.334

## 92. Re 7M Mach 0.10 (2)
BIGFOIL.COM POLAR EXPORT
SB99blkm mid
SB99blkm mid |  |  |  | Cl Max: | 1.8905 | at alpha= | 18 | deg
XFOIL ncrit=9 |  |  |  | L/D Max: | 131.528 | at alpha= | 6.5 | deg
Re: | 7000000 |  |  | Cd Min: | 0.24212 | at alpha= | -19.5 | deg
Mach: | 0.1 |  |  | Cl=0 at alpha= | -2.3715 | deg
|  |  |  | @ Cl=0.1, Cd= | 0.0052012
|  |  |  | @ Cl=0.4, Cd= | 0.0045326
|  |  |  | @ Cl=0.6, Cd= | 0.005034
alpha (deg) | Cl | Cd | Cm | Cl/Cd
-19.5 | -0.7541 | 0.24212 | 0.0606 | -3.1146
-18 | -1.441 | 0.05187 | -0.0478 | -27.781
-17.5 | -1.4907 | 0.03635 | -0.0611 | -41.0096
-17 | -1.5065 | 0.02915 | -0.0648 | -51.681
-16.5 | -1.4995 | 0.02542 | -0.0634 | -58.989
-16 | -1.4707 | 0.02273 | -0.0623 | -64.703
-15.5 | -1.4336 | 0.0206 | -0.0613 | -69.5922
-15 | -1.3918 | 0.01883 | -0.0604 | -73.914
-14.5 | -1.3466 | 0.01733 | -0.0596 | -77.7034
-14 | -1.2993 | 0.01601 | -0.0588 | -81.1555
-13.5 | -1.2505 | 0.01486 | -0.0581 | -84.1521
-13 | -1.2007 | 0.01383 | -0.0574 | -86.8185
-12.5 | -1.1508 | 0.01291 | -0.0565 | -89.1402
-12 | -1.1016 | 0.01209 | -0.0554 | -91.1166
-11.5 | -1.0513 | 0.01136 | -0.0544 | -92.544
-11 | -0.9901 | 0.01068 | -0.0556 | -92.706
-10.5 | -0.9277 | 0.01005 | -0.0571 | -92.3085
-9.5 | -0.8073 | 0.00864 | -0.0591 | -93.4375
-9 | -0.7532 | 0.00819 | -0.0585 | -91.9658
-8.5 | -0.698 | 0.00781 | -0.0582 | -89.3726
-8 | -0.6423 | 0.00749 | -0.058 | -85.7543
-7.5 | -0.5866 | 0.00715 | -0.0577 | -82.042
-7 | -0.5306 | 0.00685 | -0.0576 | -77.4599
-6.5 | -0.474 | 0.00664 | -0.0576 | -71.3855
-6 | -0.417 | 0.00645 | -0.0576 | -64.6512
-5.5 | -0.3599 | 0.00622 | -0.0577 | -57.8617
-5 | -0.3026 | 0.00609 | -0.0578 | -49.688
-4.5 | -0.2452 | 0.00594 | -0.0579 | -41.2795
-4 | -0.1877 | 0.00583 | -0.0581 | -32.1955
-3.5 | -0.1301 | 0.00569 | -0.0583 | -22.8647
-3 | -0.0725 | 0.00558 | -0.0585 | -12.9928
-2.5 | -0.0148 | 0.00545 | -0.0587 | -2.7156
-2 | 0.0428 | 0.00534 | -0.059 | 8.015
-1.5 | 0.1005 | 0.0052 | -0.0592 | 19.3269
-1 | 0.1581 | 0.00503 | -0.0596 | 31.4314
-0.5 | 0.2158 | 0.0049 | -0.0599 | 44.0408
0 | 0.2733 | 0.00471 | -0.0603 | 58.0255
0.5 | 0.3308 | 0.0046 | -0.0606 | 71.913
1 | 0.388 | 0.00452 | -0.061 | 85.8407
1.5 | 0.4451 | 0.00458 | -0.0612 | 97.1834
2 | 0.5022 | 0.00471 | -0.0614 | 106.6242
2.5 | 0.5591 | 0.00489 | -0.0615 | 114.3354
3 | 0.6159 | 0.00509 | -0.0617 | 121.002
3.5 | 0.671 | 0.00554 | -0.0616 | 121.1191
4 | 0.7264 | 0.00594 | -0.0615 | 122.2896
4.5 | 0.7816 | 0.00635 | -0.0614 | 123.0866
5 | 0.8369 | 0.0067 | -0.0613 | 124.9104
5.5 | 0.8921 | 0.00704 | -0.0612 | 126.7188
6 | 0.9466 | 0.00738 | -0.0609 | 128.2656
6.5 | 0.9983 | 0.00759 | -0.06 | 131.5283
7 | 1.0532 | 0.00802 | -0.0598 | 131.3217
7.5 | 1.1079 | 0.00843 | -0.0597 | 131.4235
8 | 1.1622 | 0.00887 | -0.0594 | 131.0259
8.5 | 1.2159 | 0.00935 | -0.0591 | 130.0428
9 | 1.2688 | 0.00988 | -0.0587 | 128.4211
9.5 | 1.3217 | 0.01038 | -0.0583 | 127.3314
10 | 1.3732 | 0.01102 | -0.0576 | 124.6098
10.5 | 1.4249 | 0.01157 | -0.057 | 123.1547
11 | 1.4752 | 0.01223 | -0.0562 | 120.6214
11.5 | 1.5236 | 0.01305 | -0.0552 | 116.751
12 | 1.5722 | 0.01375 | -0.0542 | 114.3418
12.5 | 1.6196 | 0.01451 | -0.053 | 111.6196
13 | 1.6652 | 0.01535 | -0.0516 | 108.4821
13.5 | 1.7087 | 0.01629 | -0.0499 | 104.8926
14 | 1.7492 | 0.01735 | -0.0478 | 100.8184
14.5 | 1.7855 | 0.01859 | -0.0452 | 96.0463
15 | 1.8116 | 0.02013 | -0.041 | 89.995
15.5 | 1.8313 | 0.02166 | -0.0362 | 84.5476
16 | 1.8499 | 0.02351 | -0.0321 | 78.6857
16.5 | 1.8662 | 0.0258 | -0.0286 | 72.3333
17 | 1.8786 | 0.02874 | -0.0257 | 65.3653
17.5 | 1.8867 | 0.03247 | -0.0237 | 58.1059
18 | 1.8905 | 0.03705 | -0.0226 | 51.0256
18.5 | 1.8865 | 0.04287 | -0.0223 | 44.0051
19 | 1.8747 | 0.05003 | -0.0231 | 37.4715
19.5 | 1.8559 | 0.05864 | -0.0252 | 31.649
20 | 1.8272 | 0.06909 | -0.0284 | 26.4467

## 93. Re 7M Mach 0.25 (1)
BIGFOIL.COM POLAR EXPORT
SB99blkm mid
SB99blkm mid |  |  |  | Cl Max: | 1.241 | at alpha= | 9.5 | deg
JavaFoil+Calcfoil stall+Eppler ext transition |  |  |  | L/D Max: | 208.773 | at alpha= | 4.5 | deg
Re: | 7000000 |  |  | Cd Min: | 0.00342 | at alpha= | 1 | deg
Mach: | 0.25 |  |  | Cl=0 at alpha= | -2.4754 | deg
|  |  |  | @ Cl=0.1, Cd= | 0.0036326
|  |  |  | @ Cl=0.4, Cd= | 0.0034387
|  |  |  | @ Cl=0.6, Cd= | 0.0034821
alpha (deg) | Cl | Cd | Cm | Cl/Cd
-14 | -0.301 | 0.09912 | -0.026 | -3.04
-13.5 | -0.349 | 0.0946 | -0.026 | -3.686
-13 | -0.391 | 0.0894 | -0.026 | -4.375
-12.5 | -0.428 | 0.08544 | -0.025 | -5.012
-12 | -0.461 | 0.07794 | -0.027 | -5.92
-11.5 | -0.487 | 0.07384 | -0.027 | -6.594
-11 | -0.505 | 0.07034 | -0.026 | -7.179
-10.5 | -0.519 | 0.06487 | -0.029 | -8.005
-10 | -0.54 | 0.0487 | -0.037 | -11.086
-9.5 | -0.6 | 0.01731 | -0.049 | -34.641
-9 | -0.631 | 0.00998 | -0.054 | -63.175
-8.5 | -0.611 | 0.0083 | -0.054 | -73.568
-8 | -0.583 | 0.00789 | -0.054 | -73.935
-7.5 | -0.548 | 0.00846 | -0.055 | -64.868
-7 | -0.508 | 0.00809 | -0.055 | -62.801
-6.5 | -0.462 | 0.00433 | -0.056 | -106.848
-6 | -0.413 | 0.00422 | -0.056 | -97.825
-5.5 | -0.358 | 0.00413 | -0.056 | -86.745
-5 | -0.302 | 0.00412 | -0.057 | -73.407
-4.5 | -0.244 | 0.00402 | -0.057 | -60.818
-4 | -0.185 | 0.00399 | -0.058 | -46.336
-3.5 | -0.125 | 0.00391 | -0.058 | -31.938
-3 | -0.064 | 0.00386 | -0.059 | -16.649
-2.5 | -0.003 | 0.00378 | -0.059 | -0.793
-2 | 0.058 | 0.00368 | -0.059 | 15.892
-1.5 | 0.12 | 0.00361 | -0.06 | 33.316
-1 | 0.182 | 0.00355 | -0.06 | 51.17
-0.5 | 0.243 | 0.00349 | -0.061 | 69.754
0 | 0.306 | 0.00346 | -0.061 | 88.403
0.5 | 0.367 | 0.00346 | -0.061 | 106.156
1 | 0.429 | 0.00342 | -0.062 | 125.279
1.5 | 0.49 | 0.00342 | -0.062 | 143.189
2 | 0.551 | 0.00345 | -0.063 | 159.754
2.5 | 0.612 | 0.00349 | -0.063 | 175.526
3 | 0.673 | 0.00357 | -0.063 | 188.574
3.5 | 0.733 | 0.00367 | -0.064 | 199.632
4 | 0.793 | 0.00385 | -0.064 | 206.142
4.5 | 0.851 | 0.00408 | -0.065 | 208.773
5 | 0.908 | 0.00846 | -0.065 | 107.316
5.5 | 0.963 | 0.00899 | -0.065 | 107.08
6 | 1.016 | 0.00968 | -0.066 | 104.974
6.5 | 1.066 | 0.01011 | -0.066 | 105.397
7 | 1.112 | 0.01067 | -0.067 | 104.188
7.5 | 1.153 | 0.01127 | -0.067 | 102.386
8 | 1.187 | 0.01177 | -0.067 | 100.829
8.5 | 1.214 | 0.01242 | -0.068 | 97.71
9 | 1.232 | 0.01312 | -0.068 | 93.907
9.5 | 1.241 | 0.0138 | -0.069 | 89.972
10 | 1.241 | 0.01459 | -0.069 | 85.09
10.5 | 1.23 | 0.01576 | -0.069 | 78.099
11 | 1.209 | 0.01692 | -0.07 | 71.438
11.5 | 1.157 | 0.01846 | -0.069 | 62.661
12 | 1.101 | 0.0206 | -0.068 | 53.439
12.5 | 1.031 | 0.02417 | -0.067 | 42.672
13 | 0.918 | 0.04088 | -0.062 | 22.467
13.5 | 0.812 | 0.06483 | -0.056 | 12.517
14 | 0.716 | 0.08925 | -0.047 | 8.022
14.5 | 0.642 | 0.09762 | -0.046 | 6.578

## 94. Re 7M Mach 0.25 (2)
BIGFOIL.COM POLAR EXPORT
SB99blkm mid
SB99blkm mid |  |  |  | Cl Max: | 1.7726 | at alpha= | 15 | deg
XFOIL ncrit=9 |  |  |  | L/D Max: | 131.824 | at alpha= | 6.5 | deg
Re: | 7000000 |  |  | Cd Min: | 0.22404 | at alpha= | -18 | deg
Mach: | 0.25 |  |  | Cl=0 at alpha= | -2.3645 | deg
|  |  |  | @ Cl=0.1, Cd= | 0.005247
|  |  |  | @ Cl=0.4, Cd= | 0.0045403
|  |  |  | @ Cl=0.6, Cd= | 0.0050234
alpha (deg) | Cl | Cd | Cm | Cl/Cd
-18 | -0.714 | 0.22404 | 0.0497 | -3.1869
-17.5 | -0.7012 | 0.21429 | 0.0451 | -3.2722
-17 | -0.6847 | 0.20723 | 0.0412 | -3.3041
-16.5 | -0.6701 | 0.19912 | 0.0371 | -3.3653
-16 | -0.6571 | 0.19062 | 0.033 | -3.4472
-15.5 | -0.6473 | 0.18139 | 0.0289 | -3.5686
-14.5 | -0.8447 | 0.11229 | -0.0054 | -7.5225
-14 | -0.9885 | 0.07937 | -0.0279 | -12.4543
-13.5 | -1.132 | 0.04185 | -0.0599 | -27.049
-13 | -1.1656 | 0.03119 | -0.0687 | -37.371
-12.5 | -1.1618 | 0.02405 | -0.069 | -48.3077
-12 | -1.1326 | 0.01936 | -0.0676 | -58.5021
-11.5 | -1.0927 | 0.01628 | -0.0652 | -67.1192
-11 | -1.0417 | 0.01402 | -0.0638 | -74.301
-10 | -0.9111 | 0.01099 | -0.0652 | -82.9026
-9.5 | -0.8474 | 0.01007 | -0.0653 | -84.1509
-9 | -0.791 | 0.00904 | -0.0639 | -87.5
-8.5 | -0.7323 | 0.00842 | -0.063 | -86.9715
-8 | -0.6732 | 0.00796 | -0.0622 | -84.5729
-7.5 | -0.6139 | 0.00757 | -0.0615 | -81.0964
-7 | -0.5545 | 0.0072 | -0.061 | -77.0139
-6.5 | -0.495 | 0.00685 | -0.0606 | -72.2628
-6 | -0.435 | 0.00662 | -0.0603 | -65.71
-5.5 | -0.3751 | 0.00638 | -0.0602 | -58.7931
-5 | -0.3152 | 0.00618 | -0.0601 | -51.0032
-4.5 | -0.2553 | 0.00604 | -0.06 | -42.2682
-4 | -0.1955 | 0.00589 | -0.0601 | -33.1919
-3.5 | -0.1356 | 0.00576 | -0.0601 | -23.5417
-3 | -0.0759 | 0.00563 | -0.0603 | -13.4813
-2.5 | -0.0162 | 0.00552 | -0.0604 | -2.9348
-2 | 0.0436 | 0.00537 | -0.0606 | 8.1192
-1.5 | 0.1032 | 0.00524 | -0.0609 | 19.6947
-1 | 0.1627 | 0.00509 | -0.0612 | 31.9646
0 | 0.2817 | 0.00473 | -0.0619 | 59.556
0.5 | 0.3411 | 0.00464 | -0.0622 | 73.5129
1 | 0.4002 | 0.00454 | -0.0625 | 88.1498
1.5 | 0.4592 | 0.00463 | -0.0627 | 99.1793
2 | 0.5182 | 0.00476 | -0.0629 | 108.8655
2.5 | 0.5772 | 0.00493 | -0.063 | 117.0791
3 | 0.6358 | 0.00517 | -0.063 | 122.9787
3.5 | 0.6929 | 0.00562 | -0.0629 | 123.2918
4 | 0.7501 | 0.00608 | -0.0627 | 123.3717
4.5 | 0.8074 | 0.0065 | -0.0624 | 124.2154
5 | 0.8651 | 0.00686 | -0.0622 | 126.1079
5.5 | 0.9224 | 0.00725 | -0.0618 | 127.2276
6 | 0.9795 | 0.00762 | -0.0613 | 128.5433
6.5 | 1.0335 | 0.00784 | -0.06 | 131.824
7 | 1.0911 | 0.00829 | -0.0596 | 131.6164
7.5 | 1.1484 | 0.00877 | -0.059 | 130.9464
8 | 1.2053 | 0.00929 | -0.0583 | 129.7417
8.5 | 1.2616 | 0.00987 | -0.0575 | 127.8217
9 | 1.3178 | 0.01043 | -0.0565 | 126.3471
9.5 | 1.373 | 0.01111 | -0.0554 | 123.5824
10 | 1.4279 | 0.01179 | -0.0541 | 121.1111
10.5 | 1.4809 | 0.01263 | -0.0525 | 117.2526
11 | 1.5327 | 0.01354 | -0.0506 | 113.1979
11.5 | 1.5839 | 0.01445 | -0.0486 | 109.6125
12 | 1.6327 | 0.01549 | -0.0463 | 105.4035
12.5 | 1.6784 | 0.0167 | -0.0434 | 100.503
13 | 1.7191 | 0.01813 | -0.0399 | 94.8207
13.5 | 1.7482 | 0.01997 | -0.0349 | 87.5413
14 | 1.7555 | 0.0226 | -0.0276 | 77.677
14.5 | 1.7672 | 0.02551 | -0.0226 | 69.2748
15 | 1.7726 | 0.02949 | -0.0188 | 60.1085
15.5 | 1.7702 | 0.0349 | -0.0166 | 50.7221
16 | 1.7582 | 0.04209 | -0.0165 | 41.7724
16.5 | 1.7367 | 0.05111 | -0.0182 | 33.9797
17 | 1.7054 | 0.06204 | -0.0217 | 27.4887
17.5 | 1.6639 | 0.075 | -0.0268 | 22.1853
18 | 1.6141 | 0.08981 | -0.0335 | 17.9724
18.5 | 1.5584 | 0.10613 | -0.0413 | 14.6839
19 | 1.4968 | 0.12415 | -0.0507 | 12.0564
19.5 | 1.4337 | 0.14346 | -0.0617 | 9.9937
20 | 1.365 | 0.16516 | -0.0752 | 8.2647

## 95. Re 7M Mach 0.50 (1)
BIGFOIL.COM POLAR EXPORT
SB99blkm mid
SB99blkm mid |  |  |  | Cl Max: | 1.232 | at alpha= | 20 | deg
JavaFoil+Calcfoil stall+Eppler ext transition |  |  |  | L/D Max: | 205.719 | at alpha= | 3.5 | deg
Re: | 7000000 |  |  | Cd Min: | 0.00357 | at alpha= | 0 | deg
Mach: | 0.5 |  |  | Cl=0 at alpha= | -2.4779 | deg
|  |  |  | @ Cl=0.1, Cd= | 0.0038342
|  |  |  | @ Cl=0.4, Cd= | 0.00357
|  |  |  | @ Cl=0.6, Cd= | 0.0035929
alpha (deg) | Cl | Cd | Cm | Cl/Cd
-20 | -0.971 | 0.16166 | -0.032 | -6.007
-19.5 | -0.945 | 0.15478 | -0.033 | -6.103
-19 | -0.918 | 0.14589 | -0.033 | -6.291
-18.5 | -0.891 | 0.14058 | -0.033 | -6.334
-18 | -0.863 | 0.13611 | -0.033 | -6.338
-17.5 | -0.834 | 0.13166 | -0.033 | -6.337
-17 | -0.806 | 0.12893 | -0.032 | -6.248
-16.5 | -0.776 | 0.12608 | -0.031 | -6.158
-16 | -0.749 | 0.12239 | -0.031 | -6.119
-15.5 | -0.722 | 0.11633 | -0.031 | -6.204
-15 | -0.694 | 0.11258 | -0.031 | -6.168
-14.5 | -0.667 | 0.10768 | -0.031 | -6.195
-14 | -0.64 | 0.10497 | -0.032 | -6.093
-13.5 | -0.613 | 0.10243 | -0.032 | -5.981
-13 | -0.585 | 0.09483 | -0.032 | -6.17
-12.5 | -0.557 | 0.09177 | -0.032 | -6.07
-12 | -0.528 | 0.08773 | -0.031 | -6.02
-11.5 | -0.499 | 0.08267 | -0.029 | -6.039
-11 | -0.472 | 0.07935 | -0.029 | -5.945
-10.5 | -0.444 | 0.07813 | -0.029 | -5.685
-10 | -0.417 | 0.07489 | -0.029 | -5.564
-9.5 | -0.389 | 0.07183 | -0.029 | -5.418
-9 | -0.362 | 0.06688 | -0.029 | -5.406
-8.5 | -0.334 | 0.05678 | -0.03 | -5.887
-8 | -0.309 | 0.04982 | -0.035 | -6.199
-7.5 | -0.292 | 0.03567 | -0.045 | -8.182
-7 | -0.311 | 0.00964 | -0.062 | -32.249
-6.5 | -0.328 | 0.04293 | -0.032 | -7.641
-6 | -0.418 | 0.00848 | -0.063 | -49.325
-5.5 | -0.38 | 0.00451 | -0.063 | -84.195
-5 | -0.327 | 0.00439 | -0.064 | -74.499
-4.5 | -0.268 | 0.0043 | -0.064 | -62.288
-4 | -0.204 | 0.00421 | -0.065 | -48.582
-3.5 | -0.139 | 0.00415 | -0.065 | -33.421
-3 | -0.072 | 0.00404 | -0.065 | -17.715
-2.5 | -0.003 | 0.00397 | -0.066 | -0.842
-2 | 0.065 | 0.00389 | -0.066 | 16.797
-1.5 | 0.134 | 0.00378 | -0.067 | 35.495
-1 | 0.203 | 0.00372 | -0.067 | 54.67
-0.5 | 0.272 | 0.00367 | -0.068 | 74.185
0 | 0.342 | 0.00357 | -0.068 | 95.656
0.5 | 0.41 | 0.00357 | -0.069 | 114.958
1 | 0.479 | 0.00357 | -0.069 | 134.156
1.5 | 0.548 | 0.00357 | -0.07 | 153.275
2 | 0.616 | 0.0036 | -0.07 | 171.221
2.5 | 0.684 | 0.00366 | -0.07 | 186.902
3 | 0.751 | 0.00379 | -0.071 | 198.113
3.5 | 0.818 | 0.00398 | -0.071 | 205.719
4 | 0.883 | 0.0043 | -0.072 | 205.496
4.5 | 0.946 | 0.00913 | -0.072 | 103.658
5 | 1.007 | 0.00871 | -0.073 | 115.531
5.5 | 1.061 | 0.00944 | -0.073 | 112.347
6 | 1.108 | 0.01137 | -0.074 | 97.379
6.5 | 1.143 | 0.01237 | -0.074 | 92.381
7 | 1.158 | 0.01336 | -0.074 | 86.679
7.5 | 1.125 | 0.01463 | -0.075 | 76.909
8 | 0.715 | 0.01715 | -0.075 | 41.69
8.5 | 0.736 | 0.0182 | -0.075 | 40.469
9 | 0.628 | 0.06739 | -0.034 | 9.322
9.5 | 0.742 | 0.03122 | -0.068 | 23.774
10 | 0.69 | 0.0694 | -0.045 | 9.942
10.5 | 0.716 | 0.07666 | -0.044 | 9.34
11 | 0.74 | 0.08573 | -0.042 | 8.631
11.5 | 0.765 | 0.08537 | -0.041 | 8.965
12 | 0.795 | 0.08894 | -0.044 | 8.935
12.5 | 0.824 | 0.09365 | -0.046 | 8.801
13 | 0.855 | 0.09564 | -0.049 | 8.942
13.5 | 0.886 | 0.09905 | -0.051 | 8.941
14 | 0.913 | 0.10431 | -0.052 | 8.748
14.5 | 0.935 | 0.1172 | -0.05 | 7.974
15 | 0.957 | 0.11455 | -0.048 | 8.352
15.5 | 0.986 | 0.1182 | -0.05 | 8.338
16 | 1.016 | 0.12054 | -0.052 | 8.43
16.5 | 1.048 | 0.12183 | -0.054 | 8.599
17 | 1.08 | 0.12321 | -0.057 | 8.763
17.5 | 1.112 | 0.1248 | -0.058 | 8.909
18 | 1.141 | 0.12803 | -0.06 | 8.913
18.5 | 1.166 | 0.13614 | -0.059 | 8.562
19 | 1.184 | 0.15046 | -0.058 | 7.872
19.5 | 1.2 | 0.1481 | -0.056 | 8.106
20 | 1.232 | 0.14842 | -0.057 | 8.298

## 96. Re 7M Mach 0.50 (2)
BIGFOIL.COM POLAR EXPORT
SB99blkm mid
SB99blkm mid |  |  |  | Cl Max: | 1.4351 | at alpha= | 8.5 | deg
XFOIL ncrit=9 |  |  |  | L/D Max: | 132.186 | at alpha= | 3 | deg
Re: | 7000000 |  |  | Cd Min: | 0.27896 | at alpha= | -20 | deg
Mach: | 0.5 |  |  | Cl=0 at alpha= | -2.3345 | deg
|  |  |  | @ Cl=0.1, Cd= | 0.0054943
|  |  |  | @ Cl=0.4, Cd= | 0.0047791
|  |  |  | @ Cl=0.6, Cd= | 0.0049626
alpha (deg) | Cl | Cd | Cm | Cl/Cd
-20 | -0.8452 | 0.27896 | 0.0786 | -3.0298
-19.5 | -0.823 | 0.26996 | 0.0732 | -3.0486
-19 | -0.801 | 0.26049 | 0.0678 | -3.075
-18.5 | -0.7787 | 0.25236 | 0.0628 | -3.0857
-18 | -0.7559 | 0.24488 | 0.0579 | -3.0868
-17.5 | -0.7341 | 0.2364 | 0.053 | -3.1053
-17 | -0.713 | 0.22741 | 0.0481 | -3.1353
-16.5 | -0.6925 | 0.21861 | 0.0434 | -3.1677
-16 | -0.673 | 0.20964 | 0.0387 | -3.2103
-15.5 | -0.6532 | 0.2011 | 0.0342 | -3.2481
-15 | -0.635 | 0.19189 | 0.0296 | -3.3092
-14.5 | -0.6167 | 0.18333 | 0.0254 | -3.3639
-14 | -0.5994 | 0.17492 | 0.0214 | -3.4267
-13.5 | -0.5873 | 0.16512 | 0.0169 | -3.5568
-13 | -0.5738 | 0.15627 | 0.0128 | -3.6719
-12.5 | -0.5607 | 0.14783 | 0.009 | -3.7929
-12 | -0.548 | 0.13945 | 0.0053 | -3.9297
-11.5 | -0.5387 | 0.13066 | 0.0015 | -4.1229
-11 | -0.5339 | 0.12105 | -0.0026 | -4.4106
-10.5 | -0.5314 | 0.11139 | -0.0069 | -4.7706
-10 | -0.5314 | 0.10163 | -0.0116 | -5.2288
-9.5 | -0.5429 | 0.09008 | -0.0179 | -6.0269
-9 | -0.5484 | 0.08005 | -0.0238 | -6.8507
-8.5 | -0.5554 | 0.06988 | -0.0307 | -7.9479
-8 | -0.5618 | 0.05866 | -0.0409 | -9.5772
-7.5 | -0.5681 | 0.04395 | -0.0614 | -12.9261
-7 | -0.5697 | 0.0309 | -0.0717 | -18.4369
-6.5 | -0.5638 | 0.01715 | -0.0764 | -32.8746
-6 | -0.5202 | 0.00924 | -0.0754 | -56.2987
-5.5 | -0.4494 | 0.00757 | -0.0732 | -59.3659
-5 | -0.3765 | 0.00692 | -0.0715 | -54.4075
-4.5 | -0.3043 | 0.00651 | -0.0703 | -46.7435
-4 | -0.2328 | 0.00627 | -0.0694 | -37.1292
-3.5 | -0.1622 | 0.00606 | -0.0687 | -26.7657
-3 | -0.0922 | 0.0059 | -0.0683 | -15.6271
-2.5 | -0.0228 | 0.00575 | -0.0681 | -3.9652
-2 | 0.0461 | 0.00562 | -0.068 | 8.2028
-1.5 | 0.1147 | 0.00546 | -0.068 | 21.0073
-1 | 0.183 | 0.00528 | -0.0682 | 34.6591
-0.5 | 0.2511 | 0.00512 | -0.0684 | 49.043
0 | 0.3192 | 0.00491 | -0.0688 | 65.0102
0.5 | 0.3871 | 0.0048 | -0.069 | 80.6458
1 | 0.4549 | 0.00469 | -0.0693 | 96.9936
1.5 | 0.5223 | 0.0048 | -0.0693 | 108.8125
2 | 0.5904 | 0.00493 | -0.0693 | 119.7566
2.5 | 0.6582 | 0.00516 | -0.0691 | 127.5581
3 | 0.7257 | 0.00549 | -0.0687 | 132.1858
3.5 | 0.7911 | 0.00609 | -0.0679 | 129.9015
4 | 0.8573 | 0.00667 | -0.0669 | 128.5307
4.5 | 0.9248 | 0.00717 | -0.0658 | 128.9819
5 | 0.9929 | 0.00765 | -0.0645 | 129.7908
5.5 | 1.0613 | 0.00817 | -0.0629 | 129.9021
6 | 1.1301 | 0.00871 | -0.061 | 129.7474
6.5 | 1.1948 | 0.00905 | -0.0576 | 132.0221
7 | 1.2657 | 0.00973 | -0.055 | 130.0822
7.5 | 1.3354 | 0.0106 | -0.0516 | 125.9811
8 | 1.3997 | 0.01205 | -0.0466 | 116.1577
8.5 | 1.4351 | 0.01544 | -0.038 | 92.9469
9 | 1.4264 | 0.02047 | -0.0263 | 69.6825
9.5 | 1.3976 | 0.02697 | -0.018 | 51.8205
10 | 1.3647 | 0.03599 | -0.0165 | 37.9189
10.5 | 1.326 | 0.04751 | -0.0204 | 27.9099
11 | 1.2876 | 0.06027 | -0.0267 | 21.3639
11.5 | 1.2509 | 0.07356 | -0.0337 | 17.0052
12 | 1.2164 | 0.08721 | -0.0408 | 13.9479
12.5 | 1.185 | 0.10097 | -0.0478 | 11.7362
13 | 1.1571 | 0.11456 | -0.0543 | 10.1004
13.5 | 1.1327 | 0.12795 | -0.0609 | 8.8527

## 97. Re 8M Mach 0.00 (1)
BIGFOIL.COM POLAR EXPORT
SB99blkm mid
SB99blkm mid |  |  |  | Cl Max: | 1.293 | at alpha= | 11 | deg
JavaFoil+Calcfoil stall+Eppler ext transition |  |  |  | L/D Max: | 210.454 | at alpha= | 6 | deg
Re: | 8000000 |  |  | Cd Min: | 0.00364 | at alpha= | 1.5 | deg
Mach: | 0 |  |  | Cl=0 at alpha= | -2.475 | deg
|  |  |  | @ Cl=0.1, Cd= | 0.0038563
|  |  |  | @ Cl=0.4, Cd= | 0.0036575
|  |  |  | @ Cl=0.6, Cd= | 0.0036971
alpha (deg) | Cl | Cd | Cm | Cl/Cd
-16 | -0.534 | 0.11601 | -0.025 | -4.601
-15.5 | -0.548 | 0.11063 | -0.025 | -4.958
-15 | -0.564 | 0.10322 | -0.026 | -5.46
-14.5 | -0.576 | 0.09931 | -0.026 | -5.798
-14 | -0.588 | 0.09283 | -0.026 | -6.33
-13.5 | -0.597 | 0.08701 | -0.027 | -6.866
-13 | -0.605 | 0.08099 | -0.028 | -7.468
-12.5 | -0.61 | 0.07499 | -0.029 | -8.141
-12 | -0.629 | 0.05668 | -0.036 | -11.093
-11.5 | -0.636 | 0.04685 | -0.038 | -13.585
-11 | -0.707 | 0.01413 | -0.048 | -50.032
-10.5 | -0.697 | 0.0134 | -0.049 | -52.034
-10 | -0.706 | 0.00902 | -0.051 | -78.334
-9.5 | -0.684 | 0.00856 | -0.052 | -79.925
-9 | -0.656 | 0.00507 | -0.052 | -129.455
-8.5 | -0.624 | 0.00489 | -0.052 | -127.787
-8 | -0.588 | 0.00482 | -0.053 | -121.926
-7.5 | -0.547 | 0.00466 | -0.053 | -117.274
-7 | -0.502 | 0.00458 | -0.054 | -109.701
-6.5 | -0.454 | 0.0045 | -0.054 | -100.88
-6 | -0.403 | 0.00441 | -0.054 | -91.529
-5.5 | -0.349 | 0.00437 | -0.055 | -79.928
-5 | -0.294 | 0.00431 | -0.055 | -68.175
-4.5 | -0.237 | 0.00426 | -0.055 | -55.639
-4 | -0.18 | 0.00422 | -0.056 | -42.532
-3.5 | -0.121 | 0.00411 | -0.056 | -29.494
-3 | -0.062 | 0.00406 | -0.057 | -15.317
-2.5 | -0.003 | 0.00395 | -0.057 | -0.735
-2 | 0.057 | 0.0039 | -0.057 | 14.536
-1.5 | 0.116 | 0.00384 | -0.058 | 30.296
-1 | 0.176 | 0.00377 | -0.058 | 46.712
-0.5 | 0.236 | 0.00375 | -0.059 | 62.759
0 | 0.296 | 0.00366 | -0.059 | 80.836
0.5 | 0.355 | 0.00365 | -0.059 | 97.269
1 | 0.415 | 0.00366 | -0.06 | 113.529
1.5 | 0.475 | 0.00364 | -0.06 | 130.493
2 | 0.534 | 0.00364 | -0.061 | 146.651
2.5 | 0.593 | 0.00369 | -0.061 | 160.872
3 | 0.652 | 0.00375 | -0.061 | 173.75
3.5 | 0.71 | 0.00389 | -0.062 | 182.49
4 | 0.768 | 0.00408 | -0.062 | 188.057
4.5 | 0.825 | 0.00427 | -0.063 | 193.095
5 | 0.881 | 0.00436 | -0.063 | 202.221
5.5 | 0.935 | 0.00457 | -0.063 | 204.606
6 | 0.987 | 0.00469 | -0.064 | 210.454
6.5 | 1.038 | 0.00957 | -0.064 | 108.44
7 | 1.085 | 0.01003 | -0.065 | 108.272
7.5 | 1.13 | 0.01041 | -0.065 | 108.553
8 | 1.168 | 0.01097 | -0.065 | 106.493
8.5 | 1.203 | 0.01147 | -0.066 | 104.841
9 | 1.232 | 0.01202 | -0.066 | 102.517
9.5 | 1.256 | 0.01257 | -0.066 | 99.9
10 | 1.274 | 0.01315 | -0.067 | 96.887
10.5 | 1.286 | 0.01382 | -0.067 | 93.057
11 | 1.293 | 0.01459 | -0.067 | 88.57
11.5 | 1.293 | 0.01552 | -0.068 | 83.301
12 | 1.288 | 0.01645 | -0.068 | 78.262
12.5 | 1.277 | 0.01715 | -0.069 | 74.466
13 | 1.233 | 0.01936 | -0.067 | 63.718
13.5 | 1.205 | 0.02079 | -0.067 | 57.985
14 | 1.167 | 0.0238 | -0.066 | 49.025
14.5 | 1.113 | 0.03073 | -0.065 | 36.231
15 | 1.062 | 0.03905 | -0.063 | 27.203
15.5 | 1.01 | 0.04978 | -0.061 | 20.287
16 | 0.955 | 0.06453 | -0.059 | 14.805

## 98. Re 8M Mach 0.00 (2)
BIGFOIL.COM POLAR EXPORT
SB99blkm mid
SB99blkm mid |  |  |  | Cl Max: | 1.9348 | at alpha= | 19 | deg
XFOIL ncrit=9 |  |  |  | L/D Max: | 134.415 | at alpha= | 7.5 | deg
Re: | 8000000 |  |  | Cd Min: | 0.23372 | at alpha= | -19.5 | deg
Mach: | 0 |  |  | Cl=0 at alpha= | -2.3717 | deg
|  |  |  | @ Cl=0.1, Cd= | 0.00514
|  |  |  | @ Cl=0.4, Cd= | 0.0045674
|  |  |  | @ Cl=0.6, Cd= | 0.0050176
alpha (deg) | Cl | Cd | Cm | Cl/Cd
-19.5 | -0.7611 | 0.23372 | 0.0585 | -3.2565
-19 | -1.4921 | 0.0547 | -0.044 | -27.2779
-18.5 | -1.55 | 0.03787 | -0.0576 | -40.9295
-18 | -1.5668 | 0.03014 | -0.0621 | -51.9841
-17.5 | -1.5695 | 0.02597 | -0.0612 | -60.4351
-17 | -1.5451 | 0.02332 | -0.0601 | -66.2564
-16.5 | -1.5118 | 0.02119 | -0.0591 | -71.345
-16 | -1.4731 | 0.01942 | -0.0583 | -75.8548
-15.5 | -1.4307 | 0.0179 | -0.0576 | -79.9274
-15 | -1.3859 | 0.01656 | -0.057 | -83.6896
-14.5 | -1.3391 | 0.0154 | -0.0565 | -86.9545
-14 | -1.2909 | 0.01435 | -0.056 | -89.9582
-13.5 | -1.2417 | 0.01342 | -0.0556 | -92.5261
-13 | -1.192 | 0.01259 | -0.055 | -94.6783
-12.5 | -1.1426 | 0.01184 | -0.0543 | -96.5034
-12 | -1.0938 | 0.01118 | -0.0533 | -97.8354
-11.5 | -1.0381 | 0.01055 | -0.0537 | -98.3981
-10 | -0.8566 | 0.00878 | -0.0578 | -97.5626
-9.5 | -0.8024 | 0.00827 | -0.0576 | -97.0254
-9 | -0.7487 | 0.00785 | -0.0572 | -95.3758
-8.5 | -0.694 | 0.00751 | -0.057 | -92.4101
-8 | -0.6386 | 0.00723 | -0.0569 | -88.3264
-7.5 | -0.5832 | 0.00696 | -0.0569 | -83.7931
-7 | -0.5274 | 0.00668 | -0.0568 | -78.9521
-6.5 | -0.4711 | 0.00648 | -0.0569 | -72.7006
-6 | -0.4145 | 0.00631 | -0.057 | -65.6894
-5.5 | -0.3578 | 0.0061 | -0.0572 | -58.6557
-4.5 | -0.2438 | 0.00584 | -0.0575 | -41.7466
-4 | -0.1866 | 0.00573 | -0.0577 | -32.5654
-3.5 | -0.1294 | 0.00561 | -0.0579 | -23.066
-3 | -0.0721 | 0.00549 | -0.0582 | -13.133
-2.5 | -0.0147 | 0.00538 | -0.0584 | -2.7323
-2 | 0.0426 | 0.00527 | -0.0587 | 8.0835
-1.5 | 0.1 | 0.00514 | -0.059 | 19.4553
-1 | 0.1574 | 0.00501 | -0.0593 | 31.4172
-0.5 | 0.2147 | 0.00488 | -0.0596 | 43.9959
0 | 0.2719 | 0.00472 | -0.06 | 57.6059
0.5 | 0.3292 | 0.00462 | -0.0604 | 71.2554
1 | 0.386 | 0.00456 | -0.0607 | 84.6491
1.5 | 0.4428 | 0.00459 | -0.0609 | 96.4706
2 | 0.4995 | 0.00471 | -0.0611 | 106.051
2.5 | 0.5561 | 0.00487 | -0.0613 | 114.1889
3 | 0.6126 | 0.00506 | -0.0615 | 121.0672
3.5 | 0.6674 | 0.00552 | -0.0614 | 120.9058
4 | 0.7225 | 0.00589 | -0.0614 | 122.6655
4.5 | 0.7776 | 0.00628 | -0.0614 | 123.8217
5 | 0.8328 | 0.0066 | -0.0613 | 126.1818
5.5 | 0.8876 | 0.00693 | -0.0613 | 128.0808
6 | 0.9423 | 0.00724 | -0.0612 | 130.1519
6.5 | 0.9949 | 0.00752 | -0.0606 | 132.3005
7 | 1.0478 | 0.0078 | -0.0601 | 134.3333
7.5 | 1.1022 | 0.0082 | -0.06 | 134.4146
8 | 1.1561 | 0.00861 | -0.0599 | 134.2741
8.5 | 1.2095 | 0.00905 | -0.0597 | 133.6464
9 | 1.2621 | 0.00956 | -0.0593 | 132.0188
9.5 | 1.3147 | 0.01002 | -0.059 | 131.2076
10 | 1.366 | 0.01062 | -0.0586 | 128.6252
10.5 | 1.4174 | 0.01113 | -0.0581 | 127.3495
11 | 1.4675 | 0.01174 | -0.0575 | 125
11.5 | 1.5159 | 0.01249 | -0.0567 | 121.3691
12 | 1.5647 | 0.01311 | -0.0559 | 119.3516
12.5 | 1.6123 | 0.01379 | -0.055 | 116.9181
13 | 1.6583 | 0.01455 | -0.0539 | 113.9725
13.5 | 1.7025 | 0.01539 | -0.0526 | 110.6238
14 | 1.7443 | 0.01634 | -0.051 | 106.7503
14.5 | 1.7832 | 0.01741 | -0.0489 | 102.4239
15 | 1.8174 | 0.01868 | -0.0463 | 97.2912
15.5 | 1.8471 | 0.01985 | -0.0429 | 93.0529
16 | 1.8684 | 0.02118 | -0.0384 | 88.2153
16.5 | 1.8878 | 0.02283 | -0.0345 | 82.6894
17 | 1.9046 | 0.02492 | -0.031 | 76.4286
17.5 | 1.9183 | 0.02754 | -0.0281 | 69.655
18 | 1.9292 | 0.03075 | -0.026 | 62.7382
18.5 | 1.9345 | 0.03484 | -0.0245 | 55.5253
19 | 1.9348 | 0.03983 | -0.0238 | 48.5764
19.5 | 1.9286 | 0.04596 | -0.0241 | 41.9626
20 | 1.9147 | 0.05341 | -0.0252 | 35.8491

## 99. Re 8M Mach 0.10 (1)
BIGFOIL.COM POLAR EXPORT
SB99blkm mid
SB99blkm mid |  |  |  | Cl Max: | 1.284 | at alpha= | 11 | deg
JavaFoil+Calcfoil stall+Eppler ext transition |  |  |  | L/D Max: | 213.099 | at alpha= | 6 | deg
Re: | 8000000 |  |  | Cd Min: | 0.00359 | at alpha= | 2 | deg
Mach: | 0.1 |  |  | Cl=0 at alpha= | -2.475 | deg
|  |  |  | @ Cl=0.1, Cd= | 0.0038155
|  |  |  | @ Cl=0.4, Cd= | 0.0036172
|  |  |  | @ Cl=0.6, Cd= | 0.0036641
alpha (deg) | Cl | Cd | Cm | Cl/Cd
-15 | -0.529 | 0.10381 | -0.026 | -5.098
-14.5 | -0.544 | 0.10143 | -0.025 | -5.361
-14 | -0.559 | 0.09538 | -0.025 | -5.858
-13.5 | -0.572 | 0.08905 | -0.026 | -6.424
-13 | -0.583 | 0.08299 | -0.027 | -7.021
-12.5 | -0.591 | 0.07716 | -0.028 | -7.655
-12 | -0.605 | 0.06325 | -0.034 | -9.571
-11.5 | -0.619 | 0.05039 | -0.037 | -12.28
-11 | -0.676 | 0.01918 | -0.047 | -35.261
-10.5 | -0.664 | 0.01945 | -0.047 | -34.148
-10 | -0.7 | 0.00917 | -0.051 | -76.328
-9.5 | -0.68 | 0.00959 | -0.052 | -70.846
-9 | -0.654 | 0.00819 | -0.052 | -79.911
-8.5 | -0.623 | 0.00488 | -0.053 | -127.738
-8 | -0.588 | 0.00476 | -0.053 | -123.454
-7.5 | -0.547 | 0.00467 | -0.053 | -117.182
-7 | -0.503 | 0.00458 | -0.054 | -109.796
-6.5 | -0.455 | 0.00444 | -0.054 | -102.497
-6 | -0.405 | 0.0044 | -0.055 | -91.961
-5.5 | -0.351 | 0.00432 | -0.055 | -81.241
-5 | -0.295 | 0.00425 | -0.055 | -69.427
-4.5 | -0.238 | 0.00421 | -0.056 | -56.597
-4 | -0.18 | 0.00416 | -0.056 | -43.327
-3.5 | -0.122 | 0.00405 | -0.057 | -30.029
-3 | -0.063 | 0.00405 | -0.057 | -15.451
-2.5 | -0.003 | 0.00394 | -0.057 | -0.741
-2 | 0.057 | 0.00388 | -0.058 | 14.668
-1.5 | 0.117 | 0.00379 | -0.058 | 30.843
-1 | 0.177 | 0.00373 | -0.059 | 47.454
-0.5 | 0.237 | 0.00372 | -0.059 | 63.704
0 | 0.297 | 0.00362 | -0.059 | 82.182
0.5 | 0.357 | 0.00361 | -0.06 | 98.856
1 | 0.417 | 0.00362 | -0.06 | 115.327
1.5 | 0.477 | 0.00362 | -0.061 | 131.783
2 | 0.537 | 0.00359 | -0.061 | 149.285
2.5 | 0.596 | 0.00366 | -0.061 | 163.011
3 | 0.655 | 0.00372 | -0.062 | 176.072
3.5 | 0.714 | 0.00386 | -0.062 | 185.074
4 | 0.772 | 0.00405 | -0.063 | 190.665
4.5 | 0.829 | 0.00424 | -0.063 | 195.726
5 | 0.885 | 0.00432 | -0.063 | 204.9
5.5 | 0.939 | 0.00453 | -0.064 | 207.213
6 | 0.992 | 0.00465 | -0.064 | 213.099
6.5 | 1.042 | 0.00962 | -0.064 | 108.313
7 | 1.09 | 0.01009 | -0.065 | 108.006
7.5 | 1.133 | 0.01049 | -0.065 | 108.064
8 | 1.172 | 0.01105 | -0.066 | 106.022
8.5 | 1.205 | 0.01156 | -0.066 | 104.276
9 | 1.233 | 0.01213 | -0.066 | 101.687
9.5 | 1.255 | 0.01276 | -0.067 | 98.341
10 | 1.271 | 0.0133 | -0.067 | 95.623
10.5 | 1.281 | 0.01402 | -0.067 | 91.386
11 | 1.284 | 0.01481 | -0.068 | 86.711
11.5 | 1.281 | 0.0158 | -0.068 | 81.108
12 | 1.272 | 0.0167 | -0.069 | 76.164
12.5 | 1.24 | 0.01776 | -0.068 | 69.802
13 | 1.204 | 0.02014 | -0.067 | 59.773
13.5 | 1.17 | 0.02189 | -0.067 | 53.465
14 | 1.125 | 0.02553 | -0.066 | 44.079
14.5 | 1.063 | 0.03473 | -0.064 | 30.61
15 | 1.004 | 0.0459 | -0.062 | 21.873
15.5 | 0.943 | 0.06119 | -0.059 | 15.417
16 | 0.883 | 0.08051 | -0.055 | 10.97

## 100. Re 8M Mach 0.10 (2)
BIGFOIL.COM POLAR EXPORT
SB99blkm mid
SB99blkm mid |  |  |  | Cl Max: | 1.9165 | at alpha= | 18 | deg
XFOIL ncrit=9 |  |  |  | L/D Max: | 134.357 | at alpha= | 7 | deg
Re: | 8000000 |  |  | Cd Min: | 0.22837 | at alpha= | -19 | deg
Mach: | 0.1 |  |  | Cl=0 at alpha= | -2.3702 | deg
|  |  |  | @ Cl=0.1, Cd= | 0.0051508
|  |  |  | @ Cl=0.4, Cd= | 0.0045765
|  |  |  | @ Cl=0.6, Cd= | 0.0050127
alpha (deg) | Cl | Cd | Cm | Cl/Cd
-19 | -0.7461 | 0.22837 | 0.0549 | -3.2671
-18 | -1.4456 | 0.05109 | -0.0484 | -28.2952
-17.5 | -1.4945 | 0.03587 | -0.0614 | -41.6643
-17 | -1.514 | 0.02852 | -0.0649 | -53.0856
-16.5 | -1.5065 | 0.02469 | -0.0633 | -61.0166
-16 | -1.4772 | 0.02194 | -0.0621 | -67.3291
-15.5 | -1.4395 | 0.0198 | -0.0611 | -72.702
-15 | -1.397 | 0.01804 | -0.0602 | -77.439
-14.5 | -1.3512 | 0.01656 | -0.0594 | -81.5942
-14 | -1.3034 | 0.01528 | -0.0587 | -85.301
-13.5 | -1.2541 | 0.01418 | -0.0579 | -88.4415
-13 | -1.204 | 0.0132 | -0.0572 | -91.2121
-12.5 | -1.1539 | 0.01233 | -0.0563 | -93.5848
-12 | -1.1046 | 0.01157 | -0.0551 | -95.471
-11.5 | -1.0489 | 0.01085 | -0.0552 | -96.6728
-11 | -0.9876 | 0.01021 | -0.0564 | -96.7287
-10 | -0.8644 | 0.00903 | -0.059 | -95.7254
-9.5 | -0.8097 | 0.00842 | -0.0586 | -96.1639
-9 | -0.7554 | 0.00797 | -0.0581 | -94.7804
-8.5 | -0.7 | 0.00759 | -0.0578 | -92.2266
-8 | -0.6441 | 0.00729 | -0.0577 | -88.3539
-7.5 | -0.5879 | 0.00705 | -0.0575 | -83.3901
-7 | -0.5317 | 0.00673 | -0.0574 | -79.0045
-6.5 | -0.4748 | 0.00651 | -0.0574 | -72.9339
-6 | -0.4177 | 0.00634 | -0.0575 | -65.8833
-5.5 | -0.3605 | 0.00613 | -0.0576 | -58.8091
-5 | -0.3031 | 0.00599 | -0.0577 | -50.601
-4.5 | -0.2456 | 0.00585 | -0.0579 | -41.9829
-4 | -0.188 | 0.00574 | -0.0581 | -32.7526
-3.5 | -0.1304 | 0.00563 | -0.0583 | -23.1616
-3 | -0.0727 | 0.0055 | -0.0585 | -13.2182
-2.5 | -0.015 | 0.00539 | -0.0587 | -2.7829
-2 | 0.0428 | 0.00527 | -0.059 | 8.1214
-1.5 | 0.1004 | 0.00515 | -0.0593 | 19.4951
-1 | 0.1582 | 0.00502 | -0.0596 | 31.5139
0 | 0.2735 | 0.00473 | -0.0603 | 57.8224
0.5 | 0.3311 | 0.00463 | -0.0606 | 71.5119
1 | 0.3882 | 0.00456 | -0.061 | 85.1316
2 | 0.5024 | 0.00472 | -0.0614 | 106.4407
2.5 | 0.5594 | 0.00487 | -0.0616 | 114.8665
3 | 0.6163 | 0.00507 | -0.0617 | 121.5582
3.5 | 0.6713 | 0.00553 | -0.0617 | 121.3924
4 | 0.7269 | 0.00591 | -0.0616 | 122.9949
4.5 | 0.7823 | 0.00629 | -0.0616 | 124.372
5 | 0.8379 | 0.00662 | -0.0615 | 126.571
5.5 | 0.8931 | 0.00697 | -0.0614 | 128.1349
6 | 0.9483 | 0.00728 | -0.0612 | 130.261
6.5 | 1.0014 | 0.00757 | -0.0607 | 132.2853
7 | 1.0547 | 0.00785 | -0.0601 | 134.3567
7.5 | 1.1094 | 0.00826 | -0.0599 | 134.3099
8 | 1.1638 | 0.00869 | -0.0597 | 133.9241
8.5 | 1.2178 | 0.00913 | -0.0594 | 133.3844
9 | 1.271 | 0.00964 | -0.059 | 131.8465
9.5 | 1.3239 | 0.01015 | -0.0586 | 130.4335
10 | 1.376 | 0.01073 | -0.058 | 128.2386
10.5 | 1.4277 | 0.01128 | -0.0575 | 126.5691
11 | 1.478 | 0.01196 | -0.0567 | 123.5786
11.5 | 1.5273 | 0.01268 | -0.0557 | 120.4495
12 | 1.5765 | 0.01334 | -0.0548 | 118.1784
12.5 | 1.6242 | 0.01408 | -0.0537 | 115.3551
13 | 1.6702 | 0.01491 | -0.0523 | 112.0188
13.5 | 1.714 | 0.01585 | -0.0506 | 108.1388
14 | 1.7549 | 0.01692 | -0.0486 | 103.7175
14.5 | 1.7913 | 0.01819 | -0.0459 | 98.4772
15 | 1.8255 | 0.0194 | -0.043 | 94.0979
15.5 | 1.849 | 0.02067 | -0.0384 | 89.4533
16 | 1.8687 | 0.0223 | -0.034 | 83.7982
16.5 | 1.8863 | 0.02435 | -0.0302 | 77.4661
17 | 1.9005 | 0.02696 | -0.027 | 70.4933
17.5 | 1.9107 | 0.03026 | -0.0245 | 63.1428
18 | 1.9165 | 0.03438 | -0.0229 | 55.7446
18.5 | 1.9162 | 0.03956 | -0.0221 | 48.4378
19 | 1.9085 | 0.046 | -0.0224 | 41.4891
19.5 | 1.8933 | 0.05376 | -0.0237 | 35.2176
20 | 1.8695 | 0.06319 | -0.0262 | 29.5854

## 101. Re 8M Mach 0.25 (1)
BIGFOIL.COM POLAR EXPORT
SB99blkm mid
SB99blkm mid |  |  |  | Cl Max: | 1.241 | at alpha= | 9.5 | deg
JavaFoil+Calcfoil stall+Eppler ext transition |  |  |  | L/D Max: | 218.349 | at alpha= | 5 | deg
Re: | 8000000 |  |  | Cd Min: | 0.00343 | at alpha= | 1.5 | deg
Mach: | 0.25 |  |  | Cl=0 at alpha= | -2.4754 | deg
|  |  |  | @ Cl=0.1, Cd= | 0.0036297
|  |  |  | @ Cl=0.4, Cd= | 0.00346
|  |  |  | @ Cl=0.6, Cd= | 0.0034782
alpha (deg) | Cl | Cd | Cm | Cl/Cd
-14 | -0.302 | 0.09827 | -0.026 | -3.069
-13.5 | -0.349 | 0.09383 | -0.026 | -3.719
-13 | -0.391 | 0.08901 | -0.026 | -4.396
-12.5 | -0.428 | 0.08434 | -0.026 | -5.079
-12 | -0.462 | 0.07677 | -0.028 | -6.017
-11.5 | -0.488 | 0.07301 | -0.028 | -6.678
-11 | -0.506 | 0.07017 | -0.027 | -7.207
-10.5 | -0.52 | 0.06403 | -0.029 | -8.119
-10 | -0.548 | 0.04294 | -0.04 | -12.77
-9.5 | -0.616 | 0.01334 | -0.051 | -46.175
-9 | -0.631 | 0.00979 | -0.054 | -64.412
-8.5 | -0.611 | 0.0081 | -0.054 | -75.348
-8 | -0.583 | 0.00777 | -0.054 | -75.059
-7.5 | -0.548 | 0.00832 | -0.055 | -65.913
-7 | -0.508 | 0.00795 | -0.055 | -63.867
-6.5 | -0.462 | 0.00428 | -0.056 | -107.94
-6 | -0.413 | 0.00419 | -0.056 | -98.433
-5.5 | -0.359 | 0.00411 | -0.056 | -87.168
-5 | -0.302 | 0.00408 | -0.057 | -73.987
-4.5 | -0.244 | 0.00404 | -0.057 | -60.475
-4 | -0.185 | 0.00394 | -0.058 | -46.978
-3.5 | -0.125 | 0.00386 | -0.058 | -32.408
-3 | -0.064 | 0.00381 | -0.059 | -16.843
-2.5 | -0.003 | 0.00373 | -0.059 | -0.803
-2 | 0.058 | 0.00365 | -0.059 | 16.041
-1.5 | 0.12 | 0.00362 | -0.06 | 33.192
-1 | 0.182 | 0.00355 | -0.06 | 51.172
-0.5 | 0.243 | 0.00354 | -0.061 | 68.822
0 | 0.306 | 0.00346 | -0.061 | 88.314
0.5 | 0.367 | 0.00346 | -0.061 | 106.242
1 | 0.429 | 0.00346 | -0.062 | 123.843
1.5 | 0.49 | 0.00343 | -0.062 | 142.904
2 | 0.551 | 0.00343 | -0.063 | 160.495
2.5 | 0.612 | 0.00349 | -0.063 | 175.662
3 | 0.673 | 0.00357 | -0.063 | 188.686
3.5 | 0.733 | 0.00371 | -0.064 | 197.679
4 | 0.793 | 0.00385 | -0.064 | 205.726
4.5 | 0.851 | 0.00403 | -0.065 | 211.267
5 | 0.908 | 0.00416 | -0.065 | 218.349
5.5 | 0.963 | 0.00883 | -0.065 | 109.057
6 | 1.016 | 0.0095 | -0.066 | 106.94
6.5 | 1.066 | 0.00992 | -0.066 | 107.365
7 | 1.112 | 0.01047 | -0.067 | 106.25
7.5 | 1.153 | 0.011 | -0.067 | 104.859
8 | 1.187 | 0.01154 | -0.067 | 102.831
8.5 | 1.214 | 0.01215 | -0.068 | 99.849
9 | 1.232 | 0.01286 | -0.068 | 95.801
9.5 | 1.241 | 0.01354 | -0.069 | 91.69
10 | 1.241 | 0.01431 | -0.069 | 86.754
10.5 | 1.23 | 0.01527 | -0.069 | 80.605
11 | 1.209 | 0.01654 | -0.07 | 73.085
11.5 | 1.159 | 0.01793 | -0.069 | 64.676
12 | 1.105 | 0.01983 | -0.069 | 55.702
12.5 | 1.036 | 0.02301 | -0.068 | 45.042
13 | 0.929 | 0.03685 | -0.063 | 25.2
13.5 | 0.823 | 0.05756 | -0.058 | 14.307
14 | 0.722 | 0.08409 | -0.05 | 8.585
14.5 | 0.644 | 0.09566 | -0.047 | 6.728

## 102. Re 8M Mach 0.25 (2)
BIGFOIL.COM POLAR EXPORT
SB99blkm mid
SB99blkm mid |  |  |  | Cl Max: | 1.8007 | at alpha= | 15.5 | deg
XFOIL ncrit=9 |  |  |  | L/D Max: | 134.914 | at alpha= | 7 | deg
Re: | 8000000 |  |  | Cd Min: | 0.2199 | at alpha= | -18 | deg
Mach: | 0.25 |  |  | Cl=0 at alpha= | -2.3637 | deg
|  |  |  | @ Cl=0.1, Cd= | 0.0052064
|  |  |  | @ Cl=0.4, Cd= | 0.0045805
|  |  |  | @ Cl=0.6, Cd= | 0.0049982
alpha (deg) | Cl | Cd | Cm | Cl/Cd
-18 | -0.7201 | 0.2199 | 0.0488 | -3.2747
-17.5 | -0.703 | 0.21336 | 0.0449 | -3.2949
-17 | -0.686 | 0.20657 | 0.041 | -3.3209
-16.5 | -0.6711 | 0.19879 | 0.037 | -3.3759
-16 | -0.6598 | 0.18955 | 0.0327 | -3.4809
-15.5 | -0.6788 | 0.17011 | 0.0249 | -3.9904
-15 | -0.8353 | 0.1226 | 0.0002 | -6.8132
-14.5 | -0.9774 | 0.08919 | -0.0219 | -10.9586
-14 | -1.1574 | 0.04752 | -0.0542 | -24.3561
-13.5 | -1.1996 | 0.03343 | -0.0694 | -35.8839
-13 | -1.2071 | 0.02609 | -0.0704 | -46.2668
-12.5 | -1.184 | 0.02086 | -0.0693 | -56.7593
-12 | -1.1455 | 0.01735 | -0.0674 | -66.0231
-11.5 | -1.1017 | 0.01493 | -0.0648 | -73.791
-11 | -1.0415 | 0.01297 | -0.0647 | -80.3007
-10 | -0.9104 | 0.01038 | -0.0657 | -87.7071
-9.5 | -0.851 | 0.0096 | -0.0648 | -88.6458
-9 | -0.7932 | 0.00888 | -0.0636 | -89.3243
-8.5 | -0.7346 | 0.00818 | -0.0626 | -89.8044
-8 | -0.6752 | 0.00773 | -0.0619 | -87.348
-7.5 | -0.6155 | 0.00737 | -0.0613 | -83.5142
-7 | -0.5556 | 0.00708 | -0.0609 | -78.4746
-6.5 | -0.4958 | 0.00671 | -0.0605 | -73.8897
-6 | -0.4357 | 0.00648 | -0.0603 | -67.2377
-5.5 | -0.3757 | 0.00628 | -0.0601 | -59.8248
-5 | -0.3157 | 0.00607 | -0.06 | -52.0099
-4.5 | -0.2557 | 0.00595 | -0.06 | -42.9748
-4 | -0.1958 | 0.0058 | -0.0601 | -33.7586
-3.5 | -0.1359 | 0.00568 | -0.0601 | -23.9261
-3 | -0.0761 | 0.00556 | -0.0603 | -13.6871
-2.5 | -0.0163 | 0.00545 | -0.0604 | -2.9908
-2 | 0.0435 | 0.00532 | -0.0607 | 8.1767
-1.5 | 0.1032 | 0.0052 | -0.0609 | 19.8462
-1 | 0.1628 | 0.00506 | -0.0612 | 32.1739
-0.5 | 0.2224 | 0.00492 | -0.0615 | 45.2033
0 | 0.2819 | 0.00476 | -0.0619 | 59.2227
0.5 | 0.3414 | 0.00466 | -0.0622 | 73.2618
1 | 0.4004 | 0.00458 | -0.0625 | 87.4236
1.5 | 0.4595 | 0.00463 | -0.0628 | 99.2441
2 | 0.5185 | 0.00475 | -0.0629 | 109.1579
2.5 | 0.5775 | 0.00491 | -0.0631 | 117.6171
3 | 0.6362 | 0.00514 | -0.0631 | 123.7743
3.5 | 0.6933 | 0.00561 | -0.063 | 123.5829
4 | 0.7506 | 0.00605 | -0.0628 | 124.0661
4.5 | 0.8083 | 0.00642 | -0.0626 | 125.9034
5 | 0.8662 | 0.00677 | -0.0624 | 127.9468
5.5 | 0.9239 | 0.00713 | -0.062 | 129.5792
6 | 0.9811 | 0.00752 | -0.0616 | 130.4654
6.5 | 1.0376 | 0.00783 | -0.0609 | 132.516
7 | 1.0928 | 0.0081 | -0.0599 | 134.9136
7.5 | 1.1503 | 0.00856 | -0.0593 | 134.3808
8 | 1.2074 | 0.00906 | -0.0587 | 133.2671
8.5 | 1.264 | 0.00961 | -0.0579 | 131.5297
9 | 1.3202 | 0.0102 | -0.0569 | 129.4314
9.5 | 1.376 | 0.01081 | -0.0558 | 127.2895
10 | 1.4309 | 0.0115 | -0.0546 | 124.4261
10.5 | 1.4841 | 0.01234 | -0.0529 | 120.2674
11 | 1.5375 | 0.01311 | -0.0513 | 117.2769
11.5 | 1.5893 | 0.01399 | -0.0494 | 113.6026
12 | 1.6389 | 0.01499 | -0.0471 | 109.3329
12.5 | 1.6853 | 0.01617 | -0.0443 | 104.2239
13 | 1.7258 | 0.01768 | -0.0407 | 97.6131
13.5 | 1.7576 | 0.01952 | -0.0361 | 90.041
14 | 1.7773 | 0.02137 | -0.0298 | 83.168
14.5 | 1.7914 | 0.02388 | -0.0242 | 75.0168
15 | 1.7996 | 0.02735 | -0.0198 | 65.7989
15.5 | 1.8007 | 0.0321 | -0.0168 | 56.0966
16 | 1.7925 | 0.0385 | -0.0157 | 46.5584
16.5 | 1.7751 | 0.04667 | -0.0165 | 38.0351
17 | 1.7477 | 0.05669 | -0.0191 | 30.8291
17.5 | 1.7102 | 0.06874 | -0.0235 | 24.8793
18 | 1.6638 | 0.08265 | -0.0294 | 20.1307
18.5 | 1.6114 | 0.09809 | -0.0366 | 16.4278
19 | 1.5524 | 0.11511 | -0.0451 | 13.4862
19.5 | 1.4917 | 0.13319 | -0.0549 | 11.1998
20 | 1.4264 | 0.15321 | -0.0669 | 9.3101

## 103. Re 8M Mach 0.50 (1)
BIGFOIL.COM POLAR EXPORT
SB99blkm mid
SB99blkm mid |  |  |  | Cl Max: | 1.235 | at alpha= | 20 | deg
JavaFoil+Calcfoil stall+Eppler ext transition |  |  |  | L/D Max: | 217.988 | at alpha= | 5 | deg
Re: | 8000000 |  |  | Cd Min: | 0.00357 | at alpha= | 1.5 | deg
Mach: | 0.5 |  |  | Cl=0 at alpha= | -2.4779 | deg
|  |  |  | @ Cl=0.1, Cd= | 0.0038096
|  |  |  | @ Cl=0.4, Cd= | 0.0036115
|  |  |  | @ Cl=0.6, Cd= | 0.0035776
alpha (deg) | Cl | Cd | Cm | Cl/Cd
-20 | -0.971 | 0.15961 | -0.032 | -6.085
-19.5 | -0.945 | 0.15178 | -0.033 | -6.227
-19 | -0.918 | 0.14312 | -0.033 | -6.415
-18.5 | -0.891 | 0.13785 | -0.033 | -6.463
-18 | -0.863 | 0.13379 | -0.033 | -6.451
-17.5 | -0.835 | 0.13086 | -0.033 | -6.381
-17 | -0.806 | 0.12709 | -0.032 | -6.342
-16.5 | -0.777 | 0.12402 | -0.032 | -6.265
-16 | -0.749 | 0.11872 | -0.031 | -6.309
-15.5 | -0.722 | 0.11551 | -0.031 | -6.249
-15 | -0.694 | 0.11171 | -0.031 | -6.217
-14.5 | -0.667 | 0.10672 | -0.032 | -6.251
-14 | -0.64 | 0.10396 | -0.032 | -6.154
-13.5 | -0.613 | 0.10231 | -0.032 | -5.988
-13 | -0.585 | 0.09372 | -0.032 | -6.244
-12.5 | -0.557 | 0.08923 | -0.032 | -6.245
-12 | -0.529 | 0.0866 | -0.031 | -6.104
-11.5 | -0.5 | 0.08164 | -0.029 | -6.121
-11 | -0.472 | 0.07841 | -0.029 | -6.017
-10.5 | -0.444 | 0.07729 | -0.029 | -5.748
-10 | -0.417 | 0.07266 | -0.029 | -5.736
-9.5 | -0.389 | 0.07012 | -0.029 | -5.551
-9 | -0.362 | 0.06561 | -0.029 | -5.511
-8.5 | -0.334 | 0.05669 | -0.031 | -5.9
-8 | -0.309 | 0.04952 | -0.035 | -6.242
-7.5 | -0.3 | 0.0287 | -0.049 | -10.458
-7 | -0.311 | 0.00845 | -0.062 | -36.759
-6.5 | -0.329 | 0.04161 | -0.035 | -7.919
-6 | -0.418 | 0.00836 | -0.063 | -50.06
-5.5 | -0.38 | 0.00447 | -0.063 | -84.921
-5 | -0.327 | 0.00434 | -0.064 | -75.286
-4.5 | -0.268 | 0.00426 | -0.064 | -62.812
-4 | -0.204 | 0.00415 | -0.065 | -49.251
-3.5 | -0.139 | 0.00411 | -0.065 | -33.772
-3 | -0.072 | 0.00398 | -0.065 | -17.966
-2.5 | -0.003 | 0.00394 | -0.066 | -0.848
-2 | 0.065 | 0.00384 | -0.066 | 16.994
-1.5 | 0.134 | 0.00378 | -0.067 | 35.554
-1 | 0.203 | 0.00372 | -0.067 | 54.586
-0.5 | 0.272 | 0.00366 | -0.068 | 74.367
0 | 0.342 | 0.00362 | -0.068 | 94.268
0.5 | 0.41 | 0.00361 | -0.069 | 113.786
1 | 0.479 | 0.00359 | -0.069 | 133.332
1.5 | 0.548 | 0.00357 | -0.07 | 153.457
2 | 0.616 | 0.00358 | -0.07 | 171.848
2.5 | 0.684 | 0.00368 | -0.07 | 185.693
3 | 0.751 | 0.00379 | -0.071 | 198.305
3.5 | 0.818 | 0.00397 | -0.071 | 206.138
4 | 0.883 | 0.00425 | -0.072 | 207.583
4.5 | 0.946 | 0.00439 | -0.072 | 215.728
5 | 1.007 | 0.00462 | -0.073 | 217.988
5.5 | 1.061 | 0.00935 | -0.073 | 113.515
6 | 1.108 | 0.01116 | -0.074 | 99.255
6.5 | 1.143 | 0.01209 | -0.074 | 94.533
7 | 1.158 | 0.01311 | -0.074 | 88.32
7.5 | 1.125 | 0.01434 | -0.075 | 78.434
8 | 0.715 | 0.01673 | -0.075 | 42.739
8.5 | 0.738 | 0.0177 | -0.075 | 41.726
9 | 0.628 | 0.06708 | -0.034 | 9.368
9.5 | 0.76 | 0.02624 | -0.071 | 28.968
10 | 0.693 | 0.06733 | -0.047 | 10.288
10.5 | 0.717 | 0.07488 | -0.045 | 9.578
11 | 0.74 | 0.08535 | -0.042 | 8.674
11.5 | 0.766 | 0.0856 | -0.041 | 8.943
12 | 0.795 | 0.08778 | -0.045 | 9.062
12.5 | 0.825 | 0.09232 | -0.047 | 8.937
13 | 0.857 | 0.09355 | -0.05 | 9.164
13.5 | 0.888 | 0.09643 | -0.052 | 9.207
14 | 0.915 | 0.10212 | -0.053 | 8.957
14.5 | 0.935 | 0.115 | -0.05 | 8.133
15 | 0.957 | 0.11221 | -0.048 | 8.529
15.5 | 0.987 | 0.11575 | -0.051 | 8.53
16 | 1.018 | 0.11803 | -0.053 | 8.621
16.5 | 1.051 | 0.11852 | -0.056 | 8.867
17 | 1.084 | 0.11889 | -0.058 | 9.121
17.5 | 1.115 | 0.12091 | -0.059 | 9.223
18 | 1.143 | 0.1259 | -0.06 | 9.081
18.5 | 1.167 | 0.13452 | -0.06 | 8.676
19 | 1.187 | 0.14755 | -0.059 | 8.041
19.5 | 1.204 | 0.14434 | -0.057 | 8.34
20 | 1.235 | 0.14442 | -0.058 | 8.552

## 104. Re 8M Mach 0.50 (2)
BIGFOIL.COM POLAR EXPORT
SB99blkm mid
SB99blkm mid |  |  |  | Cl Max: | 1.4427 | at alpha= | 8.5 | deg
XFOIL ncrit=9 |  |  |  | L/D Max: | 133.861 | at alpha= | 7 | deg
Re: | 8000000 |  |  | Cd Min: | 0.27857 | at alpha= | -20 | deg
Mach: | 0.5 |  |  | Cl=0 at alpha= | -2.3341 | deg
|  |  |  | @ Cl=0.1, Cd= | 0.0054145
|  |  |  | @ Cl=0.4, Cd= | 0.0047734
|  |  |  | @ Cl=0.6, Cd= | 0.0049223
alpha (deg) | Cl | Cd | Cm | Cl/Cd
-20 | -0.8455 | 0.27857 | 0.0786 | -3.0351
-19.5 | -0.8234 | 0.26966 | 0.0732 | -3.0535
-19 | -0.8011 | 0.26086 | 0.0679 | -3.071
-18.5 | -0.7797 | 0.25107 | 0.0626 | -3.1055
-18 | -0.7572 | 0.2435 | 0.0577 | -3.1097
-17.5 | -0.7366 | 0.23391 | 0.0525 | -3.1491
-17 | -0.715 | 0.22582 | 0.0478 | -3.1662
-16.5 | -0.6952 | 0.21676 | 0.043 | -3.2072
-16 | -0.6744 | 0.20889 | 0.0385 | -3.2285
-15.5 | -0.6539 | 0.20079 | 0.0341 | -3.2566
-15 | -0.6352 | 0.19205 | 0.0297 | -3.3075
-14.5 | -0.6179 | 0.18306 | 0.0253 | -3.3754
-14 | -0.6017 | 0.1743 | 0.0212 | -3.4521
-13.5 | -0.5868 | 0.16536 | 0.017 | -3.5486
-13 | -0.5731 | 0.15651 | 0.013 | -3.6617
-12.5 | -0.5646 | 0.14676 | 0.0087 | -3.8471
-12 | -0.5516 | 0.13855 | 0.005 | -3.9812
-11.5 | -0.5418 | 0.12996 | 0.0013 | -4.169
-11 | -0.5368 | 0.12046 | -0.0028 | -4.4563
-10.5 | -0.536 | 0.11049 | -0.0074 | -4.8511
-10 | -0.5379 | 0.10041 | -0.0123 | -5.357
-9.5 | -0.5437 | 0.08999 | -0.0178 | -6.0418
-9 | -0.5598 | 0.07817 | -0.0252 | -7.1613
-8.5 | -0.5672 | 0.06797 | -0.0324 | -8.3449
-8 | -0.575 | 0.05702 | -0.0422 | -10.0842
-7.5 | -0.5785 | 0.04204 | -0.0634 | -13.7607
-7 | -0.5777 | 0.0294 | -0.0726 | -19.6497
-6.5 | -0.5682 | 0.01626 | -0.0766 | -34.9446
-6 | -0.5223 | 0.00876 | -0.0754 | -59.6233
-5.5 | -0.4505 | 0.0073 | -0.0731 | -61.7123
-5 | -0.3772 | 0.00674 | -0.0715 | -55.9644
-4.5 | -0.3048 | 0.00638 | -0.0703 | -47.7743
-4 | -0.2332 | 0.00615 | -0.0694 | -37.9187
-3.5 | -0.1624 | 0.00596 | -0.0687 | -27.2483
-3 | -0.0924 | 0.00581 | -0.0683 | -15.9036
-2.5 | -0.0229 | 0.00567 | -0.0681 | -4.0388
-2 | 0.0461 | 0.00554 | -0.068 | 8.3213
-1.5 | 0.1148 | 0.00538 | -0.0681 | 21.3383
-0.5 | 0.2515 | 0.00507 | -0.0685 | 49.6055
0 | 0.3195 | 0.00491 | -0.0688 | 65.0713
0.5 | 0.3875 | 0.00479 | -0.0691 | 80.8977
1 | 0.4552 | 0.0047 | -0.0693 | 96.8511
1.5 | 0.5228 | 0.00477 | -0.0694 | 109.6017
2 | 0.5909 | 0.00489 | -0.0694 | 120.8384
2.5 | 0.6586 | 0.00513 | -0.0692 | 128.3821
3 | 0.7261 | 0.00547 | -0.0688 | 132.7422
3.5 | 0.7916 | 0.00606 | -0.068 | 130.6271
4 | 0.8582 | 0.0066 | -0.0671 | 130.0303
4.5 | 0.9264 | 0.00704 | -0.0661 | 131.5909
5 | 0.9948 | 0.0075 | -0.0648 | 132.64
5.5 | 1.0633 | 0.00803 | -0.0632 | 132.4159
6 | 1.1326 | 0.00854 | -0.0613 | 132.623
6.5 | 1.2026 | 0.00904 | -0.059 | 133.031
7 | 1.269 | 0.00948 | -0.0555 | 133.8608
7.5 | 1.3395 | 0.0103 | -0.0521 | 130.0485
8 | 1.4053 | 0.01165 | -0.0472 | 120.6266
8.5 | 1.4427 | 0.01498 | -0.0387 | 96.3084
9 | 1.4353 | 0.02007 | -0.027 | 71.5147
9.5 | 1.406 | 0.02641 | -0.0181 | 53.2374
10 | 1.3691 | 0.03559 | -0.0164 | 38.4687
10.5 | 1.331 | 0.04699 | -0.0201 | 28.3252
11 | 1.2933 | 0.05966 | -0.0263 | 21.6778
11.5 | 1.2568 | 0.07288 | -0.0333 | 17.2448
12 | 1.2227 | 0.08645 | -0.0403 | 14.1434
12.5 | 1.1916 | 0.10012 | -0.0472 | 11.9017
13 | 1.164 | 0.11363 | -0.0538 | 10.2438
13.5 | 1.1401 | 0.1269 | -0.0602 | 8.9842

## 105. Re 10M Mach 0.00 (1)
BIGFOIL.COM POLAR EXPORT
SB99blkm mid
SB99blkm mid |  |  |  | Cl Max: | 1.293 | at alpha= | 11 | deg
JavaFoil+Calcfoil stall+Eppler ext transition |  |  |  | L/D Max: | 215.828 | at alpha= | 6.5 | deg
Re: | 10000000 |  |  | Cd Min: | 0.00366 | at alpha= | 1 | deg
Mach: | 0 |  |  | Cl=0 at alpha= | -2.475 | deg
|  |  |  | @ Cl=0.1, Cd= | 0.0038608
|  |  |  | @ Cl=0.4, Cd= | 0.0036675
|  |  |  | @ Cl=0.6, Cd= | 0.0037195
alpha (deg) | Cl | Cd | Cm | Cl/Cd
-15.5 | -0.549 | 0.10874 | -0.025 | -5.051
-15 | -0.564 | 0.10142 | -0.026 | -5.564
-14.5 | -0.577 | 0.09746 | -0.026 | -5.916
-14 | -0.588 | 0.09128 | -0.027 | -6.446
-13.5 | -0.598 | 0.08535 | -0.028 | -7.009
-13 | -0.606 | 0.07973 | -0.028 | -7.596
-12.5 | -0.613 | 0.07266 | -0.03 | -8.43
-12 | -0.643 | 0.04689 | -0.039 | -13.706
-11.5 | -0.67 | 0.02908 | -0.043 | -23.034
-11 | -0.723 | 0.01176 | -0.049 | -61.489
-10.5 | -0.724 | 0.01082 | -0.051 | -66.909
-10 | -0.706 | 0.00877 | -0.051 | -80.56
-9.5 | -0.684 | 0.00822 | -0.052 | -83.25
-9 | -0.656 | 0.00496 | -0.052 | -132.269
-8.5 | -0.624 | 0.00482 | -0.052 | -129.544
-8 | -0.588 | 0.00472 | -0.053 | -124.533
-7.5 | -0.547 | 0.00465 | -0.053 | -117.58
-7 | -0.502 | 0.00451 | -0.054 | -111.3
-6.5 | -0.454 | 0.00445 | -0.054 | -102.146
-6 | -0.403 | 0.0044 | -0.054 | -91.654
-5.5 | -0.349 | 0.00431 | -0.055 | -81.043
-5 | -0.294 | 0.00427 | -0.055 | -68.901
-4.5 | -0.237 | 0.00418 | -0.055 | -56.791
-4 | -0.18 | 0.00413 | -0.056 | -43.522
-3.5 | -0.121 | 0.00405 | -0.056 | -29.88
-3 | -0.062 | 0.00403 | -0.057 | -15.453
-2.5 | -0.003 | 0.00398 | -0.057 | -0.729
-2 | 0.057 | 0.00389 | -0.057 | 14.568
-1.5 | 0.116 | 0.00385 | -0.058 | 30.207
-1 | 0.176 | 0.0038 | -0.058 | 46.366
-0.5 | 0.236 | 0.00375 | -0.059 | 62.852
0 | 0.296 | 0.00372 | -0.059 | 79.637
0.5 | 0.355 | 0.00369 | -0.059 | 96.433
1 | 0.415 | 0.00366 | -0.06 | 113.455
1.5 | 0.475 | 0.00366 | -0.06 | 129.578
2 | 0.534 | 0.00369 | -0.061 | 144.767
2.5 | 0.593 | 0.00371 | -0.061 | 159.661
3 | 0.652 | 0.00379 | -0.061 | 172.157
3.5 | 0.71 | 0.00392 | -0.062 | 181.075
4 | 0.768 | 0.00406 | -0.062 | 189.29
4.5 | 0.825 | 0.0042 | -0.063 | 196.29
5 | 0.881 | 0.00432 | -0.063 | 203.739
5.5 | 0.935 | 0.00447 | -0.063 | 209.169
6 | 0.987 | 0.00469 | -0.064 | 210.389
6.5 | 1.038 | 0.00481 | -0.064 | 215.828
7 | 1.085 | 0.00972 | -0.065 | 111.674
7.5 | 1.13 | 0.01009 | -0.065 | 111.907
8 | 1.168 | 0.01062 | -0.065 | 110.03
8.5 | 1.203 | 0.0111 | -0.066 | 108.327
9 | 1.232 | 0.01163 | -0.066 | 105.909
9.5 | 1.256 | 0.01217 | -0.066 | 103.18
10 | 1.274 | 0.01274 | -0.067 | 99.984
10.5 | 1.286 | 0.01338 | -0.067 | 96.119
11 | 1.293 | 0.01401 | -0.068 | 92.262
11.5 | 1.293 | 0.01487 | -0.068 | 86.976
12 | 1.288 | 0.01581 | -0.068 | 81.454
12.5 | 1.277 | 0.01645 | -0.069 | 77.635
13 | 1.239 | 0.01831 | -0.068 | 67.647
13.5 | 1.212 | 0.01952 | -0.068 | 62.069
14 | 1.174 | 0.02201 | -0.067 | 53.349
14.5 | 1.122 | 0.02809 | -0.065 | 39.937
15 | 1.074 | 0.03449 | -0.064 | 31.133
15.5 | 1.021 | 0.04449 | -0.062 | 22.942
16 | 0.966 | 0.05788 | -0.06 | 16.689

## 106. Re 10M Mach 0.00 (2)
BIGFOIL.COM POLAR EXPORT
SB99blkm mid
SB99blkm mid |  |  |  | Cl Max: | 1.9733 | at alpha= | 19 | deg
XFOIL ncrit=9 |  |  |  | L/D Max: | 139.835 | at alpha= | 7.5 | deg
Re: | 10000000 |  |  | Cd Min: | 0.05254 | at alpha= | -19.5 | deg
Mach: | 0 |  |  | Cl=0 at alpha= | -2.3702 | deg
|  |  |  | @ Cl=0.1, Cd= | 0.00507
|  |  |  | @ Cl=0.4, Cd= | 0.0046452
|  |  |  | @ Cl=0.6, Cd= | 0.005022
alpha (deg) | Cl | Cd | Cm | Cl/Cd
-19.5 | -1.5494 | 0.05254 | -0.0466 | -29.4899
-19 | -1.5975 | 0.03788 | -0.058 | -42.1727
-18.5 | -1.6062 | 0.03098 | -0.0621 | -51.8464
-18 | -1.6054 | 0.02674 | -0.0625 | -60.0374
-17.5 | -1.5845 | 0.02448 | -0.0609 | -64.7263
-17 | -1.5516 | 0.0226 | -0.0599 | -68.6549
-16.5 | -1.5171 | 0.02054 | -0.0589 | -73.8608
-16 | -1.4785 | 0.01868 | -0.0581 | -79.1488
-15.5 | -1.4358 | 0.01714 | -0.0574 | -83.769
-15 | -1.3904 | 0.01582 | -0.0568 | -87.8887
-14.5 | -1.3431 | 0.01468 | -0.0563 | -91.4918
-14 | -1.2946 | 0.01365 | -0.0559 | -94.8425
-13.5 | -1.2452 | 0.01273 | -0.0554 | -97.8162
-13 | -1.1955 | 0.01189 | -0.0548 | -100.5467
-12.5 | -1.1464 | 0.01115 | -0.0539 | -102.8161
-12 | -1.0938 | 0.01049 | -0.0537 | -104.2707
-11.5 | -1.0342 | 0.00988 | -0.055 | -104.6761
-10.5 | -0.9136 | 0.00886 | -0.0575 | -103.1151
-10 | -0.8598 | 0.00847 | -0.0572 | -101.5112
-9.5 | -0.8064 | 0.008 | -0.0568 | -100.8
-9 | -0.7517 | 0.00757 | -0.0567 | -99.2999
-8.5 | -0.6967 | 0.00723 | -0.0566 | -96.3624
-8 | -0.6411 | 0.00697 | -0.0565 | -91.9799
-7.5 | -0.5849 | 0.00676 | -0.0566 | -86.5237
-7 | -0.5287 | 0.0065 | -0.0567 | -81.3385
-6.5 | -0.4722 | 0.00628 | -0.0568 | -75.1911
-6 | -0.4155 | 0.00612 | -0.0569 | -67.8922
-5.5 | -0.3586 | 0.00596 | -0.0571 | -60.1678
-5 | -0.3016 | 0.00582 | -0.0573 | -51.8213
-4.5 | -0.2444 | 0.00571 | -0.0575 | -42.8021
-4 | -0.1872 | 0.0056 | -0.0577 | -33.4286
-3.5 | -0.1298 | 0.0055 | -0.0579 | -23.6
-3 | -0.0724 | 0.00538 | -0.0582 | -13.4572
-2.5 | -0.0149 | 0.00529 | -0.0585 | -2.8166
-2 | 0.0425 | 0.00519 | -0.0587 | 8.1888
-1.5 | 0.1 | 0.00507 | -0.059 | 19.7239
-1 | 0.1574 | 0.00498 | -0.0593 | 31.6064
-0.5 | 0.2149 | 0.00485 | -0.0597 | 44.3093
0 | 0.2723 | 0.00474 | -0.06 | 57.4473
0.5 | 0.3294 | 0.00464 | -0.0604 | 70.9914
1 | 0.3862 | 0.00465 | -0.0607 | 83.0538
1.5 | 0.4432 | 0.00463 | -0.061 | 95.7235
2 | 0.5 | 0.00471 | -0.0612 | 106.1571
2.5 | 0.5565 | 0.00486 | -0.0614 | 114.5062
3 | 0.6129 | 0.00507 | -0.0616 | 120.8876
3.5 | 0.6679 | 0.00549 | -0.0615 | 121.6576
4 | 0.7232 | 0.00586 | -0.0615 | 123.413
4.5 | 0.7787 | 0.00617 | -0.0616 | 126.2075
5 | 0.8343 | 0.00646 | -0.0616 | 129.1486
5.5 | 0.8895 | 0.00677 | -0.0616 | 131.3885
6 | 0.9442 | 0.00711 | -0.0615 | 132.7989
6.5 | 0.9989 | 0.0074 | -0.0614 | 134.9865
7 | 1.0513 | 0.00759 | -0.0608 | 138.5112
7.5 | 1.1047 | 0.0079 | -0.0604 | 139.8354
8 | 1.1587 | 0.00832 | -0.0603 | 139.2668
8.5 | 1.2124 | 0.00872 | -0.0601 | 139.0367
9 | 1.2655 | 0.00918 | -0.0599 | 137.854
9.5 | 1.318 | 0.00967 | -0.0596 | 136.2978
10 | 1.3701 | 0.01017 | -0.0592 | 134.7198
10.5 | 1.4215 | 0.01069 | -0.0588 | 132.9747
11 | 1.4717 | 0.01132 | -0.0582 | 130.0088
12 | 1.5708 | 0.01251 | -0.0569 | 125.5635
12.5 | 1.6187 | 0.01318 | -0.056 | 122.8149
13 | 1.6651 | 0.01394 | -0.0549 | 119.4476
13.5 | 1.7096 | 0.01479 | -0.0536 | 115.5916
14 | 1.7522 | 0.01572 | -0.0521 | 111.4631
14.5 | 1.7926 | 0.01671 | -0.0502 | 107.2771
15 | 1.832 | 0.01764 | -0.0483 | 103.8549
15.5 | 1.8682 | 0.01865 | -0.046 | 100.1716
16 | 1.8951 | 0.01977 | -0.0421 | 95.8574
16.5 | 1.9156 | 0.02115 | -0.0377 | 90.5721
17 | 1.9339 | 0.02289 | -0.0338 | 84.4867
17.5 | 1.9496 | 0.02509 | -0.0304 | 77.7043
18 | 1.9619 | 0.02787 | -0.0276 | 70.3947
18.5 | 1.9705 | 0.03133 | -0.0255 | 62.895
19 | 1.9733 | 0.03573 | -0.0242 | 55.2281
19.5 | 1.9706 | 0.04107 | -0.0236 | 47.9815
20 | 1.9606 | 0.04768 | -0.0241 | 41.12

## 107. Re 10M Mach 0.10 (1)
BIGFOIL.COM POLAR EXPORT
SB99blkm mid
SB99blkm mid |  |  |  | Cl Max: | 1.284 | at alpha= | 11 | deg
JavaFoil+Calcfoil stall+Eppler ext transition |  |  |  | L/D Max: | 213.441 | at alpha= | 6 | deg
Re: | 10000000 |  |  | Cd Min: | 0.00361 | at alpha= | 1.5 | deg
Mach: | 0.1 |  |  | Cl=0 at alpha= | -2.475 | deg
|  |  |  | @ Cl=0.1, Cd= | 0.0038257
|  |  |  | @ Cl=0.4, Cd= | 0.0036257
|  |  |  | @ Cl=0.6, Cd= | 0.0036848
alpha (deg) | Cl | Cd | Cm | Cl/Cd
-15 | -0.53 | 0.10225 | -0.026 | -5.183
-14.5 | -0.545 | 0.09962 | -0.025 | -5.467
-14 | -0.56 | 0.09373 | -0.026 | -5.97
-13.5 | -0.573 | 0.0873 | -0.027 | -6.561
-13 | -0.584 | 0.08155 | -0.028 | -7.157
-12.5 | -0.592 | 0.07557 | -0.029 | -7.833
-12 | -0.612 | 0.05788 | -0.035 | -10.571
-11.5 | -0.642 | 0.03656 | -0.042 | -17.552
-11 | -0.682 | 0.01752 | -0.047 | -38.924
-10.5 | -0.687 | 0.01355 | -0.049 | -50.721
-10 | -0.7 | 0.00887 | -0.051 | -78.905
-9.5 | -0.68 | 0.00835 | -0.052 | -81.446
-9 | -0.654 | 0.00489 | -0.052 | -133.665
-8.5 | -0.623 | 0.00481 | -0.053 | -129.719
-8 | -0.588 | 0.00471 | -0.053 | -124.746
-7.5 | -0.547 | 0.00459 | -0.053 | -119.196
-7 | -0.503 | 0.00452 | -0.054 | -111.42
-6.5 | -0.456 | 0.00444 | -0.054 | -102.68
-6 | -0.405 | 0.00434 | -0.055 | -93.199
-5.5 | -0.351 | 0.00426 | -0.055 | -82.429
-5 | -0.295 | 0.00422 | -0.055 | -69.876
-4.5 | -0.238 | 0.00416 | -0.056 | -57.262
-4 | -0.18 | 0.00409 | -0.056 | -44.12
-3.5 | -0.122 | 0.004 | -0.057 | -30.427
-3 | -0.063 | 0.00397 | -0.057 | -15.743
-2.5 | -0.003 | 0.00389 | -0.057 | -0.751
-2 | 0.057 | 0.00384 | -0.058 | 14.829
-1.5 | 0.117 | 0.00382 | -0.058 | 30.637
-1 | 0.177 | 0.00375 | -0.059 | 47.146
-0.5 | 0.237 | 0.00374 | -0.059 | 63.366
0 | 0.297 | 0.00367 | -0.059 | 81.025
0.5 | 0.357 | 0.00364 | -0.06 | 98.035
1 | 0.417 | 0.00362 | -0.06 | 115.289
1.5 | 0.477 | 0.00361 | -0.061 | 131.932
2 | 0.537 | 0.00364 | -0.061 | 147.331
2.5 | 0.596 | 0.00368 | -0.061 | 161.836
3 | 0.655 | 0.00375 | -0.062 | 174.502
3.5 | 0.714 | 0.00389 | -0.062 | 183.551
4 | 0.772 | 0.0041 | -0.063 | 188.319
4.5 | 0.829 | 0.00416 | -0.063 | 199.046
5 | 0.885 | 0.00431 | -0.063 | 205.293
5.5 | 0.939 | 0.00444 | -0.064 | 211.733
6 | 0.992 | 0.00465 | -0.064 | 213.441
6.5 | 1.042 | 0.00938 | -0.064 | 111.07
7 | 1.09 | 0.00977 | -0.065 | 111.486
7.5 | 1.133 | 0.01016 | -0.065 | 111.603
8 | 1.172 | 0.01069 | -0.066 | 109.572
8.5 | 1.205 | 0.01118 | -0.066 | 107.775
9 | 1.233 | 0.01173 | -0.066 | 105.08
9.5 | 1.255 | 0.01235 | -0.067 | 101.627
10 | 1.271 | 0.01288 | -0.067 | 98.691
10.5 | 1.281 | 0.01357 | -0.068 | 94.394
11 | 1.284 | 0.01419 | -0.068 | 90.491
11.5 | 1.281 | 0.01513 | -0.068 | 84.687
12 | 1.272 | 0.01604 | -0.069 | 79.288
12.5 | 1.257 | 0.01685 | -0.069 | 74.591
13 | 1.21 | 0.01899 | -0.068 | 63.723
13.5 | 1.177 | 0.02052 | -0.067 | 57.353
14 | 1.132 | 0.0237 | -0.067 | 47.778
14.5 | 1.072 | 0.03144 | -0.065 | 34.104
15 | 1.015 | 0.04095 | -0.063 | 24.779
15.5 | 0.954 | 0.05467 | -0.06 | 17.451
16 | 0.897 | 0.07014 | -0.057 | 12.788

## 108. Re 10M Mach 0.10 (2)
BIGFOIL.COM POLAR EXPORT
SB99blkm mid
SB99blkm mid |  |  |  | Cl Max: | 1.956 | at alpha= | 18.5 | deg
XFOIL ncrit=9 |  |  |  | L/D Max: | 139.887 | at alpha= | 7.5 | deg
Re: | 10000000 |  |  | Cd Min: | 0.05618 | at alpha= | 20 | deg
Mach: | 0.1 |  |  | Cl=0 at alpha= | -2.3685 | deg
|  |  |  | @ Cl=0.1, Cd= | 0.005081
|  |  |  | @ Cl=0.4, Cd= | 0.004646
|  |  |  | @ Cl=0.6, Cd= | 0.0050189
alpha (deg) | Cl | Cd | Cm | Cl/Cd
-18.5 | -1.5234 | 0.04603 | -0.054 | -33.0958
-18 | -1.557 | 0.03429 | -0.0633 | -45.4068
-17.5 | -1.5603 | 0.0287 | -0.0657 | -54.3659
-17 | -1.5497 | 0.02558 | -0.0642 | -60.5825
-16.5 | -1.5186 | 0.02334 | -0.0631 | -65.0643
-16 | -1.4813 | 0.02144 | -0.062 | -69.0905
-15.5 | -1.4445 | 0.01912 | -0.061 | -75.5492
-15 | -1.4021 | 0.01726 | -0.06 | -81.2341
-14.5 | -1.356 | 0.01577 | -0.0592 | -85.986
-14 | -1.3077 | 0.0145 | -0.0585 | -90.1862
-13.5 | -1.258 | 0.01341 | -0.0578 | -93.8106
-13 | -1.2078 | 0.01244 | -0.057 | -97.09
-12.5 | -1.158 | 0.0116 | -0.056 | -99.8276
-12 | -1.1055 | 0.01084 | -0.0554 | -101.9834
-11.5 | -1.0451 | 0.01015 | -0.0565 | -102.9655
-10.5 | -0.9227 | 0.00901 | -0.0588 | -102.4084
-9.5 | -0.8138 | 0.00816 | -0.0578 | -99.7304
-9 | -0.7584 | 0.00768 | -0.0576 | -98.75
-8.5 | -0.7028 | 0.00732 | -0.0574 | -96.0109
-8 | -0.6465 | 0.00703 | -0.0573 | -91.963
-7.5 | -0.5898 | 0.0068 | -0.0573 | -86.7353
-7 | -0.533 | 0.00655 | -0.0573 | -81.374
-6.5 | -0.476 | 0.00631 | -0.0573 | -75.4358
-6 | -0.4187 | 0.00614 | -0.0574 | -68.1922
-5.5 | -0.3613 | 0.00598 | -0.0575 | -60.4181
-5 | -0.3038 | 0.00583 | -0.0577 | -52.1098
-4.5 | -0.2462 | 0.00573 | -0.0579 | -42.9668
-4 | -0.1885 | 0.00561 | -0.0581 | -33.6007
-3.5 | -0.1308 | 0.0055 | -0.0583 | -23.7818
-3 | -0.073 | 0.00539 | -0.0585 | -13.5436
-2.5 | -0.0152 | 0.00529 | -0.0588 | -2.8733
-2 | 0.0426 | 0.0052 | -0.059 | 8.1923
-1.5 | 0.1005 | 0.00508 | -0.0593 | 19.7835
-1 | 0.1583 | 0.00499 | -0.0596 | 31.7234
-0.5 | 0.216 | 0.00485 | -0.06 | 44.5361
0 | 0.2738 | 0.00475 | -0.0603 | 57.6421
0.5 | 0.3313 | 0.00465 | -0.0607 | 71.2473
1 | 0.3884 | 0.00465 | -0.061 | 83.5269
1.5 | 0.4458 | 0.00463 | -0.0613 | 96.2851
2 | 0.5029 | 0.00471 | -0.0615 | 106.7728
2.5 | 0.5598 | 0.00487 | -0.0617 | 114.9487
3 | 0.6165 | 0.00508 | -0.0618 | 121.3583
3.5 | 0.6719 | 0.00551 | -0.0618 | 121.9419
4 | 0.7275 | 0.00588 | -0.0618 | 123.7245
4.5 | 0.7835 | 0.00619 | -0.0618 | 126.5751
5 | 0.8393 | 0.0065 | -0.0618 | 129.1231
5.5 | 0.895 | 0.0068 | -0.0617 | 131.6176
6.5 | 1.0053 | 0.00744 | -0.0614 | 135.121
7 | 1.0587 | 0.00765 | -0.0609 | 138.3922
7.5 | 1.1121 | 0.00795 | -0.0604 | 139.8868
8 | 1.1666 | 0.00838 | -0.0602 | 139.2124
8.5 | 1.2207 | 0.00881 | -0.0599 | 138.5585
9 | 1.2745 | 0.00926 | -0.0596 | 137.635
9.5 | 1.3273 | 0.00979 | -0.0592 | 135.5771
10 | 1.3802 | 0.01028 | -0.0587 | 134.2607
10.5 | 1.4319 | 0.01086 | -0.0581 | 131.8508
11 | 1.4825 | 0.01151 | -0.0574 | 128.801
11.5 | 1.5333 | 0.01209 | -0.0566 | 126.8238
12 | 1.5828 | 0.01274 | -0.0557 | 124.2386
12.5 | 1.6309 | 0.01348 | -0.0547 | 120.9866
13 | 1.6772 | 0.01431 | -0.0533 | 117.2048
13.5 | 1.7216 | 0.01523 | -0.0517 | 113.0401
14 | 1.7635 | 0.01626 | -0.0498 | 108.4563
14.5 | 1.8049 | 0.0172 | -0.0478 | 104.936
15 | 1.8433 | 0.01822 | -0.0455 | 101.169
15.5 | 1.8755 | 0.01935 | -0.0422 | 96.9251
16 | 1.8967 | 0.02069 | -0.0373 | 91.6723
16.5 | 1.9156 | 0.02241 | -0.033 | 85.4797
17 | 1.9318 | 0.0246 | -0.0292 | 78.5285
17.5 | 1.9444 | 0.02739 | -0.0261 | 70.9894
18 | 1.9525 | 0.03097 | -0.0238 | 63.0449
18.5 | 1.956 | 0.03539 | -0.0223 | 55.2699
19 | 1.952 | 0.04101 | -0.0218 | 47.5981
19.5 | 1.9413 | 0.04784 | -0.0223 | 40.579
20 | 1.9225 | 0.05618 | -0.0239 | 34.2204

## 109. Re 10M Mach 0.25 (1)
BIGFOIL.COM POLAR EXPORT
SB99blkm mid
SB99blkm mid |  |  |  | Cl Max: | 1.241 | at alpha= | 9.5 | deg
JavaFoil+Calcfoil stall+Eppler ext transition |  |  |  | L/D Max: | 219.368 | at alpha= | 5 | deg
Re: | 10000000 |  |  | Cd Min: | 0.00344 | at alpha= | 1 | deg
Mach: | 0.25 |  |  | Cl=0 at alpha= | -2.4758 | deg
|  |  |  | @ Cl=0.1, Cd= | 0.0036398
|  |  |  | @ Cl=0.4, Cd= | 0.003454
|  |  |  | @ Cl=0.6, Cd= | 0.0035102
alpha (deg) | Cl | Cd | Cm | Cl/Cd
-14.5 | -0.248 | 0.10151 | -0.027 | -2.444
-14 | -0.302 | 0.09679 | -0.027 | -3.118
-13.5 | -0.349 | 0.09211 | -0.027 | -3.794
-13 | -0.392 | 0.08779 | -0.027 | -4.462
-12.5 | -0.429 | 0.08362 | -0.026 | -5.129
-12 | -0.463 | 0.07545 | -0.029 | -6.131
-11.5 | -0.488 | 0.07134 | -0.029 | -6.847
-11 | -0.507 | 0.06903 | -0.028 | -7.339
-10.5 | -0.521 | 0.06278 | -0.03 | -8.295
-10 | -0.589 | 0.02254 | -0.047 | -26.112
-9.5 | -0.642 | 0.01052 | -0.053 | -61.005
-9 | -0.631 | 0.00949 | -0.054 | -66.477
-8.5 | -0.611 | 0.00782 | -0.054 | -78.12
-8 | -0.583 | 0.00451 | -0.054 | -129.219
-7.5 | -0.549 | 0.00442 | -0.055 | -124.032
-7 | -0.508 | 0.00436 | -0.055 | -116.525
-6.5 | -0.462 | 0.00427 | -0.056 | -108.191
-6 | -0.413 | 0.00416 | -0.056 | -99.064
-5.5 | -0.359 | 0.0041 | -0.056 | -87.53
-5 | -0.302 | 0.004 | -0.057 | -75.553
-4.5 | -0.244 | 0.00394 | -0.057 | -61.959
-4 | -0.185 | 0.0039 | -0.058 | -47.403
-3.5 | -0.125 | 0.00382 | -0.058 | -32.734
-3 | -0.064 | 0.00378 | -0.059 | -16.999
-2.5 | -0.003 | 0.00375 | -0.059 | -0.799
-2 | 0.059 | 0.00366 | -0.059 | 15.991
-1.5 | 0.12 | 0.00363 | -0.06 | 33.058
-1 | 0.182 | 0.00357 | -0.06 | 50.913
-0.5 | 0.243 | 0.00352 | -0.061 | 69.102
0 | 0.306 | 0.0035 | -0.061 | 87.206
0.5 | 0.367 | 0.00347 | -0.061 | 105.885
1 | 0.429 | 0.00344 | -0.062 | 124.574
1.5 | 0.49 | 0.00344 | -0.062 | 142.263
2 | 0.551 | 0.00347 | -0.063 | 158.703
2.5 | 0.612 | 0.00352 | -0.063 | 173.947
3 | 0.673 | 0.00359 | -0.063 | 187.447
3.5 | 0.733 | 0.00374 | -0.064 | 196.12
4 | 0.793 | 0.00393 | -0.064 | 201.65
4.5 | 0.851 | 0.004 | -0.065 | 212.846
5 | 0.908 | 0.00414 | -0.065 | 219.368
5.5 | 0.963 | 0.00863 | -0.065 | 111.541
6 | 1.016 | 0.00927 | -0.066 | 109.55
6.5 | 1.066 | 0.00969 | -0.066 | 109.995
7 | 1.112 | 0.01013 | -0.067 | 109.831
7.5 | 1.153 | 0.01068 | -0.067 | 107.97
8 | 1.187 | 0.01116 | -0.067 | 106.376
8.5 | 1.214 | 0.01173 | -0.068 | 103.46
9 | 1.232 | 0.01243 | -0.068 | 99.12
9.5 | 1.241 | 0.0131 | -0.069 | 94.794
10 | 1.241 | 0.01384 | -0.069 | 89.687
10.5 | 1.23 | 0.01474 | -0.069 | 83.491
11 | 1.209 | 0.01584 | -0.07 | 76.305
11.5 | 1.177 | 0.01686 | -0.07 | 69.805
12 | 1.11 | 0.01871 | -0.069 | 59.358
12.5 | 1.044 | 0.02128 | -0.068 | 49.035
13 | 0.94 | 0.03258 | -0.065 | 28.853
13.5 | 0.837 | 0.04978 | -0.06 | 16.815
14 | 0.733 | 0.07513 | -0.053 | 9.755
14.5 | 0.649 | 0.09 | -0.049 | 7.209

## 110. Re 10M Mach 0.25 (2)
BIGFOIL.COM POLAR EXPORT
SB99blkm mid
SB99blkm mid |  |  |  | Cl Max: | 1.845 | at alpha= | 15.5 | deg
XFOIL ncrit=9 |  |  |  | L/D Max: | 139.263 | at alpha= | 7.5 | deg
Re: | 10000000 |  |  | Cd Min: | 0.2253 | at alpha= | -18.5 | deg
Mach: | 0.25 |  |  | Cl=0 at alpha= | -2.3629 | deg
|  |  |  | @ Cl=0.1, Cd= | 0.0051253
|  |  |  | @ Cl=0.4, Cd= | 0.0046699
|  |  |  | @ Cl=0.6, Cd= | 0.0049931
alpha (deg) | Cl | Cd | Cm | Cl/Cd
-18.5 | -0.7395 | 0.2253 | 0.0526 | -3.2823
-18 | -0.7221 | 0.21893 | 0.0486 | -3.2983
-17.5 | -0.7049 | 0.21243 | 0.0447 | -3.3183
-17 | -0.6882 | 0.20556 | 0.0408 | -3.3479
-16.5 | -0.6739 | 0.19759 | 0.0367 | -3.4106
-16 | -0.7947 | 0.14926 | 0.0146 | -5.3243
-15.5 | -0.8737 | 0.12367 | -0.0002 | -7.0648
-15 | -1.0653 | 0.08307 | -0.0283 | -12.8241
-14.5 | -1.2049 | 0.04923 | -0.054 | -24.4749
-14 | -1.2472 | 0.03414 | -0.0704 | -36.5319
-13.5 | -1.2668 | 0.02623 | -0.0722 | -48.2958
-13 | -1.2471 | 0.02075 | -0.071 | -60.1012
-12.5 | -1.2079 | 0.01727 | -0.0692 | -69.9421
-12 | -1.1616 | 0.01491 | -0.0668 | -77.9074
-11.5 | -1.105 | 0.01308 | -0.0658 | -84.4801
-11 | -1.0395 | 0.0116 | -0.0662 | -89.6121
-10.5 | -0.9742 | 0.01047 | -0.0664 | -93.0468
-10 | -0.915 | 0.00963 | -0.0652 | -95.0156
-9.5 | -0.8566 | 0.00899 | -0.0639 | -95.2836
-9 | -0.7969 | 0.00844 | -0.063 | -94.4194
-8.5 | -0.7375 | 0.0079 | -0.0622 | -93.3544
-8 | -0.6778 | 0.00743 | -0.0615 | -91.2248
-7.5 | -0.6176 | 0.00709 | -0.061 | -87.1086
-7 | -0.5573 | 0.00681 | -0.0607 | -81.8355
-6.5 | -0.497 | 0.00652 | -0.0604 | -76.227
-6 | -0.4368 | 0.00627 | -0.0602 | -69.6651
-5.5 | -0.3766 | 0.00611 | -0.0601 | -61.6367
-5 | -0.3165 | 0.00592 | -0.06 | -53.4628
-4.5 | -0.2564 | 0.00579 | -0.06 | -44.2832
-4 | -0.1963 | 0.00566 | -0.0601 | -34.682
-3.5 | -0.1363 | 0.00556 | -0.0602 | -24.5144
-3 | -0.0764 | 0.00545 | -0.0603 | -14.0183
-2.5 | -0.0164 | 0.00533 | -0.0605 | -3.0769
-2 | 0.0434 | 0.00522 | -0.0607 | 8.3142
-1.5 | 0.1032 | 0.00512 | -0.061 | 20.1562
-1 | 0.163 | 0.00501 | -0.0612 | 32.5349
-0.5 | 0.2226 | 0.00488 | -0.0616 | 45.6148
0 | 0.2823 | 0.00477 | -0.0619 | 59.1824
0.5 | 0.3417 | 0.00466 | -0.0623 | 73.3262
1 | 0.4007 | 0.00467 | -0.0625 | 85.803
1.5 | 0.46 | 0.00465 | -0.0628 | 98.9247
2 | 0.519 | 0.00474 | -0.063 | 109.4937
2.5 | 0.5778 | 0.00491 | -0.0632 | 117.6782
3 | 0.6366 | 0.00513 | -0.0632 | 124.0936
3.5 | 0.6938 | 0.0056 | -0.0631 | 123.8929
4 | 0.7516 | 0.00597 | -0.0629 | 125.8961
4.5 | 0.8098 | 0.00629 | -0.0628 | 128.744
5 | 0.8678 | 0.00663 | -0.0626 | 130.8899
5.5 | 0.9257 | 0.00699 | -0.0623 | 132.432
6 | 0.9833 | 0.00735 | -0.062 | 133.7823
6.5 | 1.0411 | 0.00769 | -0.0616 | 135.3836
7 | 1.0977 | 0.00796 | -0.0609 | 137.902
7.5 | 1.1531 | 0.00828 | -0.0598 | 139.2633
8 | 1.2106 | 0.00874 | -0.0592 | 138.5126
8.5 | 1.2678 | 0.00923 | -0.0584 | 137.3564
9 | 1.3241 | 0.00982 | -0.0575 | 134.8371
9.5 | 1.3805 | 0.01037 | -0.0565 | 133.1244
10 | 1.4355 | 0.01107 | -0.0552 | 129.6748
10.5 | 1.4904 | 0.01175 | -0.0539 | 126.8426
11 | 1.5445 | 0.01249 | -0.0523 | 123.6589
11.5 | 1.597 | 0.01333 | -0.0504 | 119.805
12 | 1.6474 | 0.01431 | -0.0482 | 115.1223
12.5 | 1.6938 | 0.01555 | -0.0454 | 108.926
13 | 1.7388 | 0.01678 | -0.0423 | 103.6234
13.5 | 1.7798 | 0.01814 | -0.0387 | 98.1147
14 | 1.8098 | 0.01973 | -0.0336 | 91.7283
14.5 | 1.827 | 0.02175 | -0.0273 | 84
15 | 1.8392 | 0.02454 | -0.0219 | 74.947
15.5 | 1.845 | 0.02838 | -0.0178 | 65.0106
16 | 1.8431 | 0.03361 | -0.0153 | 54.8378
16.5 | 1.8326 | 0.04045 | -0.0147 | 45.3053
17 | 1.8127 | 0.04905 | -0.0159 | 36.9562
17.5 | 1.7817 | 0.05961 | -0.0189 | 29.8893
18 | 1.7412 | 0.07209 | -0.0236 | 24.1531
18.5 | 1.6939 | 0.08609 | -0.0296 | 19.6759
19 | 1.6389 | 0.1018 | -0.037 | 16.0992
19.5 | 1.5834 | 0.11822 | -0.0453 | 13.3937
20 | 1.5217 | 0.1363 | -0.0553 | 11.1643

## 111. Re 10M Mach 0.50 (1)
BIGFOIL.COM POLAR EXPORT
SB99blkm mid
SB99blkm mid |  |  |  | Cl Max: | 1.225 | at alpha= | 20 | deg
JavaFoil+Calcfoil stall+Eppler ext transition |  |  |  | L/D Max: | 221.023 | at alpha= | 5 | deg
Re: | 10000000 |  |  | Cd Min: | 0.00357 | at alpha= | 1 | deg
Mach: | 0.5 |  |  | Cl=0 at alpha= | -2.4779 | deg
|  |  |  | @ Cl=0.1, Cd= | 0.0037646
|  |  |  | @ Cl=0.4, Cd= | 0.0035903
|  |  |  | @ Cl=0.6, Cd= | 0.0036306
alpha (deg) | Cl | Cd | Cm | Cl/Cd
-20 | -0.972 | 0.1581 | -0.033 | -6.148
-19.5 | -0.946 | 0.14962 | -0.033 | -6.325
-19 | -0.919 | 0.14199 | -0.033 | -6.474
-18.5 | -0.891 | 0.13651 | -0.033 | -6.53
-18 | -0.864 | 0.13145 | -0.033 | -6.572
-17.5 | -0.836 | 0.12693 | -0.033 | -6.585
-17 | -0.807 | 0.12344 | -0.033 | -6.541
-16.5 | -0.779 | 0.12075 | -0.032 | -6.448
-16 | -0.749 | 0.1176 | -0.031 | -6.373
-15.5 | -0.722 | 0.11195 | -0.031 | -6.448
-15 | -0.695 | 0.10801 | -0.032 | -6.431
-14.5 | -0.667 | 0.10443 | -0.032 | -6.389
-14 | -0.64 | 0.09934 | -0.032 | -6.441
-13.5 | -0.613 | 0.10122 | -0.032 | -6.054
-13 | -0.585 | 0.0934 | -0.032 | -6.268
-12.5 | -0.558 | 0.08915 | -0.032 | -6.255
-12 | -0.529 | 0.0854 | -0.032 | -6.197
-11.5 | -0.501 | 0.08056 | -0.031 | -6.214
-11 | -0.472 | 0.07642 | -0.029 | -6.174
-10.5 | -0.444 | 0.07491 | -0.029 | -5.93
-10 | -0.417 | 0.07254 | -0.029 | -5.746
-9.5 | -0.389 | 0.06865 | -0.029 | -5.671
-9 | -0.362 | 0.06409 | -0.029 | -5.642
-8.5 | -0.335 | 0.05573 | -0.032 | -6.013
-8 | -0.31 | 0.04786 | -0.037 | -6.484
-7.5 | -0.329 | 0.01285 | -0.058 | -25.603
-7 | -0.311 | 0.00816 | -0.062 | -38.101
-6.5 | -0.333 | 0.03857 | -0.039 | -8.636
-6 | -0.418 | 0.00814 | -0.063 | -51.42
-5.5 | -0.38 | 0.00445 | -0.063 | -85.341
-5 | -0.327 | 0.00431 | -0.064 | -75.839
-4.5 | -0.268 | 0.0042 | -0.064 | -63.723
-4 | -0.204 | 0.00412 | -0.065 | -49.642
-3.5 | -0.139 | 0.00401 | -0.065 | -34.63
-3 | -0.072 | 0.00395 | -0.065 | -18.118
-2.5 | -0.003 | 0.00391 | -0.066 | -0.855
-2 | 0.065 | 0.00379 | -0.066 | 17.249
-1.5 | 0.134 | 0.00374 | -0.067 | 35.931
-1 | 0.203 | 0.00371 | -0.067 | 54.703
-0.5 | 0.272 | 0.00366 | -0.068 | 74.282
0 | 0.342 | 0.00365 | -0.068 | 93.649
0.5 | 0.41 | 0.00358 | -0.069 | 114.64
1 | 0.479 | 0.00357 | -0.069 | 133.99
1.5 | 0.548 | 0.0036 | -0.07 | 152.08
2 | 0.616 | 0.00364 | -0.07 | 169.42
2.5 | 0.684 | 0.00372 | -0.07 | 184.034
3 | 0.751 | 0.0038 | -0.071 | 197.466
3.5 | 0.818 | 0.00403 | -0.071 | 203.055
4 | 0.883 | 0.00422 | -0.072 | 209.516
4.5 | 0.946 | 0.00435 | -0.072 | 217.522
5 | 1.007 | 0.00455 | -0.073 | 221.023
5.5 | 1.061 | 0.00904 | -0.073 | 117.338
6 | 1.108 | 0.01084 | -0.074 | 102.131
6.5 | 1.143 | 0.01171 | -0.074 | 97.564
7 | 1.158 | 0.01266 | -0.074 | 91.477
7.5 | 1.125 | 0.01384 | -0.075 | 81.274
8 | 0.715 | 0.01614 | -0.075 | 44.292
8.5 | 0.748 | 0.01692 | -0.076 | 44.239
9 | 0.629 | 0.06621 | -0.036 | 9.506
9.5 | 0.777 | 0.02223 | -0.073 | 34.952
10 | 0.71 | 0.05814 | -0.055 | 12.204
10.5 | 0.719 | 0.07312 | -0.047 | 9.831
11 | 0.741 | 0.08375 | -0.044 | 8.853
11.5 | 0.766 | 0.08373 | -0.042 | 9.151
12 | 0.797 | 0.08563 | -0.046 | 9.31
12.5 | 0.828 | 0.08895 | -0.049 | 9.306
13 | 0.86 | 0.09053 | -0.052 | 9.498
13.5 | 0.893 | 0.09187 | -0.054 | 9.719
14 | 0.919 | 0.09809 | -0.054 | 9.364
14.5 | 0.936 | 0.1134 | -0.051 | 8.257
15 | 0.96 | 0.10865 | -0.05 | 8.839
15.5 | 0.99 | 0.11159 | -0.052 | 8.874
16 | 1.023 | 0.1121 | -0.055 | 9.127
16.5 | 1.058 | 0.11173 | -0.058 | 9.469
17 | 1.092 | 0.11171 | -0.06 | 9.773
17.5 | 1.123 | 0.11391 | -0.061 | 9.858
18 | 1.15 | 0.11932 | -0.061 | 9.636
18.5 | 1.172 | 0.12853 | -0.061 | 9.12
19 | 1.189 | 0.14385 | -0.059 | 8.264
19.5 | 1.197 | 0.16889 | -0.054 | 7.088
20 | 1.225 | 0.16997 | -0.056 | 7.209

## 112. Re 10M Mach 0.50 (2)
BIGFOIL.COM POLAR EXPORT
SB99blkm mid
SB99blkm mid |  |  |  | Cl Max: | 1.4546 | at alpha= | 8.5 | deg
XFOIL ncrit=9 |  |  |  | L/D Max: | 137.662 | at alpha= | 6.5 | deg
Re: | 10000000 |  |  | Cd Min: | 0.27677 | at alpha= | -20 | deg
Mach: | 0.5 |  |  | Cl=0 at alpha= | -2.3338 | deg
|  |  |  | @ Cl=0.1, Cd= | 0.0052927
|  |  |  | @ Cl=0.4, Cd= | 0.004783
|  |  |  | @ Cl=0.6, Cd= | 0.0049063
alpha (deg) | Cl | Cd | Cm | Cl/Cd
-20 | -0.8467 | 0.27677 | 0.0783 | -3.0592
-19.5 | -0.824 | 0.26892 | 0.0731 | -3.0641
-19 | -0.8016 | 0.2606 | 0.0679 | -3.076
-18.5 | -0.7795 | 0.25192 | 0.0628 | -3.0942
-18 | -0.758 | 0.24282 | 0.0577 | -3.1217
-17.5 | -0.737 | 0.23382 | 0.0526 | -3.152
-17 | -0.7164 | 0.22486 | 0.0477 | -3.186
-16.5 | -0.6976 | 0.21543 | 0.0427 | -3.2382
-16 | -0.6764 | 0.2079 | 0.0383 | -3.2535
-15.5 | -0.6554 | 0.20014 | 0.034 | -3.2747
-15 | -0.636 | 0.19183 | 0.0297 | -3.3154
-14.5 | -0.6186 | 0.183 | 0.0254 | -3.3803
-14 | -0.6033 | 0.17391 | 0.0211 | -3.469
-13.5 | -0.5898 | 0.16451 | 0.0168 | -3.5852
-13 | -0.5785 | 0.15501 | 0.0125 | -3.732
-12.5 | -0.5704 | 0.14525 | 0.0082 | -3.927
-12 | -0.5578 | 0.13705 | 0.0045 | -4.07
-11.5 | -0.5483 | 0.12846 | 0.0008 | -4.2683
-11 | -0.5437 | 0.11903 | -0.0034 | -4.5678
-10.5 | -0.5448 | 0.10878 | -0.0082 | -5.0083
-10 | -0.5495 | 0.09827 | -0.0135 | -5.5917
-9.5 | -0.5578 | 0.0876 | -0.0194 | -6.3676
-9 | -0.5681 | 0.07686 | -0.0262 | -7.3914
-8.5 | -0.5836 | 0.06534 | -0.0349 | -8.9317
-8 | -0.5935 | 0.054 | -0.0457 | -10.9907
-7.5 | -0.5941 | 0.03919 | -0.0664 | -15.1595
-7 | -0.5915 | 0.02681 | -0.0741 | -22.0627
-6.5 | -0.5761 | 0.01464 | -0.077 | -39.3511
-6 | -0.5249 | 0.00823 | -0.0753 | -63.7789
-5.5 | -0.4522 | 0.00694 | -0.0731 | -65.1585
-5 | -0.3784 | 0.00648 | -0.0714 | -58.3951
-4.5 | -0.3056 | 0.00621 | -0.0702 | -49.211
-4 | -0.2339 | 0.00597 | -0.0694 | -39.1792
-3.5 | -0.1629 | 0.00581 | -0.0688 | -28.0379
-3 | -0.0927 | 0.00568 | -0.0684 | -16.3204
-2.5 | -0.023 | 0.00554 | -0.0682 | -4.1516
-2 | 0.0462 | 0.00541 | -0.0681 | 8.5397
-1.5 | 0.115 | 0.00526 | -0.0682 | 21.8631
-1 | 0.1835 | 0.00515 | -0.0683 | 35.6311
-0.5 | 0.2519 | 0.005 | -0.0686 | 50.38
0 | 0.3201 | 0.00489 | -0.0689 | 65.4601
0.5 | 0.3881 | 0.00479 | -0.0692 | 81.023
1 | 0.4558 | 0.00475 | -0.0694 | 95.9579
1.5 | 0.5235 | 0.00478 | -0.0695 | 109.5188
2 | 0.5915 | 0.00488 | -0.0695 | 121.209
2.5 | 0.6593 | 0.00509 | -0.0694 | 129.5285
3 | 0.7268 | 0.00543 | -0.069 | 133.849
3.5 | 0.7927 | 0.00599 | -0.0682 | 132.3372
4 | 0.8601 | 0.00645 | -0.0674 | 133.3488
4.5 | 0.9284 | 0.00688 | -0.0664 | 134.9419
5 | 0.9974 | 0.00732 | -0.0652 | 136.2568
5.5 | 1.0662 | 0.00782 | -0.0636 | 136.3427
6 | 1.1366 | 0.00826 | -0.0619 | 137.6029
6.5 | 1.2073 | 0.00877 | -0.0597 | 137.6625
7 | 1.278 | 0.00932 | -0.0569 | 137.1245
7.5 | 1.3458 | 0.00984 | -0.0529 | 136.7683
8.5 | 1.4546 | 0.01426 | -0.0398 | 102.0056
9 | 1.4472 | 0.01958 | -0.0279 | 73.9122
9.5 | 1.4147 | 0.02584 | -0.0182 | 54.7485
10 | 1.3786 | 0.03474 | -0.016 | 39.6834
10.5 | 1.3413 | 0.04596 | -0.0195 | 29.1841
11 | 1.3041 | 0.05848 | -0.0256 | 22.2999
11.5 | 1.268 | 0.07161 | -0.0324 | 17.707
12 | 1.2341 | 0.08508 | -0.0394 | 14.5052
12.5 | 1.2032 | 0.09861 | -0.0462 | 12.2016
13 | 1.1759 | 0.112 | -0.0527 | 10.4991
13.5 | 1.1524 | 0.12515 | -0.059 | 9.2082

## 113. Re 12M Mach 0.00 (1)
BIGFOIL.COM POLAR EXPORT
SB99blkm mid
SB99blkm mid |  |  |  | Cl Max: | 1.293 | at alpha= | 11 | deg
JavaFoil+Calcfoil stall+Eppler ext transition |  |  |  | L/D Max: | 225.583 | at alpha= | 7 | deg
Re: | 12000000 |  |  | Cd Min: | 0.00366 | at alpha= | 1 | deg
Mach: | 0 |  |  | Cl=0 at alpha= | -2.475 | deg
|  |  |  | @ Cl=0.1, Cd= | 0.0038436
|  |  |  | @ Cl=0.4, Cd= | 0.0036675
|  |  |  | @ Cl=0.6, Cd= | 0.0037595
alpha (deg) | Cl | Cd | Cm | Cl/Cd
-16 | -0.535 | 0.11189 | -0.026 | -4.78
-15.5 | -0.55 | 0.10784 | -0.026 | -5.098
-15 | -0.565 | 0.10011 | -0.027 | -5.642
-14.5 | -0.577 | 0.09585 | -0.027 | -6.022
-14 | -0.589 | 0.09013 | -0.027 | -6.534
-13.5 | -0.599 | 0.08446 | -0.028 | -7.089
-13 | -0.608 | 0.07746 | -0.03 | -7.844
-12.5 | -0.614 | 0.07089 | -0.031 | -8.668
-12 | -0.657 | 0.03841 | -0.041 | -17.099
-11.5 | -0.703 | 0.01701 | -0.047 | -41.352
-11 | -0.724 | 0.01153 | -0.05 | -62.794
-10.5 | -0.724 | 0.0105 | -0.051 | -68.922
-10 | -0.706 | 0.00859 | -0.051 | -82.281
-9.5 | -0.684 | 0.00502 | -0.052 | -136.365
-9 | -0.657 | 0.00489 | -0.052 | -134.36
-8.5 | -0.624 | 0.00479 | -0.052 | -130.206
-8 | -0.588 | 0.00468 | -0.053 | -125.437
-7.5 | -0.547 | 0.00458 | -0.053 | -119.506
-7 | -0.502 | 0.0045 | -0.054 | -111.673
-6.5 | -0.454 | 0.00442 | -0.054 | -102.637
-6 | -0.403 | 0.00432 | -0.054 | -93.274
-5.5 | -0.349 | 0.00427 | -0.055 | -81.762
-5 | -0.294 | 0.00419 | -0.055 | -70.196
-4.5 | -0.237 | 0.00413 | -0.055 | -57.377
-4 | -0.18 | 0.00408 | -0.056 | -44.011
-3.5 | -0.121 | 0.00402 | -0.056 | -30.144
-3 | -0.062 | 0.004 | -0.057 | -15.557
-2.5 | -0.003 | 0.00395 | -0.057 | -0.735
-2 | 0.057 | 0.00388 | -0.057 | 14.623
-1.5 | 0.116 | 0.00383 | -0.058 | 30.363
-1 | 0.176 | 0.00381 | -0.058 | 46.228
-0.5 | 0.236 | 0.00374 | -0.059 | 62.93
0 | 0.296 | 0.00373 | -0.059 | 79.427
0.5 | 0.355 | 0.00369 | -0.059 | 96.425
1 | 0.415 | 0.00366 | -0.06 | 113.293
1.5 | 0.475 | 0.00368 | -0.06 | 128.807
2 | 0.534 | 0.00371 | -0.061 | 143.836
2.5 | 0.593 | 0.00375 | -0.061 | 157.936
3 | 0.652 | 0.00383 | -0.061 | 170.37
3.5 | 0.71 | 0.00396 | -0.062 | 179.463
4 | 0.768 | 0.00408 | -0.062 | 188.35
4.5 | 0.825 | 0.00418 | -0.063 | 197.31
5 | 0.881 | 0.00431 | -0.063 | 204.382
5.5 | 0.935 | 0.00444 | -0.063 | 210.715
6 | 0.987 | 0.00459 | -0.064 | 214.906
6.5 | 1.038 | 0.0047 | -0.064 | 220.907
7 | 1.085 | 0.00481 | -0.065 | 225.583
7.5 | 1.13 | 0.00989 | -0.065 | 114.252
8 | 1.168 | 0.01032 | -0.065 | 113.243
8.5 | 1.203 | 0.01079 | -0.066 | 111.449
9 | 1.232 | 0.01131 | -0.066 | 108.959
9.5 | 1.256 | 0.0119 | -0.066 | 105.497
10 | 1.274 | 0.0124 | -0.067 | 102.766
10.5 | 1.286 | 0.01305 | -0.067 | 98.561
11 | 1.293 | 0.01372 | -0.068 | 94.213
11.5 | 1.293 | 0.01452 | -0.068 | 89.076
12 | 1.288 | 0.01525 | -0.068 | 84.449
12.5 | 1.277 | 0.016 | -0.069 | 79.826
13 | 1.243 | 0.01758 | -0.068 | 70.692
13.5 | 1.216 | 0.01869 | -0.068 | 65.049
14 | 1.179 | 0.02087 | -0.067 | 56.504
14.5 | 1.129 | 0.02595 | -0.066 | 43.511
15 | 1.081 | 0.03198 | -0.065 | 33.792
15.5 | 1.028 | 0.04094 | -0.063 | 25.111
16 | 0.976 | 0.052 | -0.061 | 18.767

## 114. Re 12M Mach 0.00 (2)
BIGFOIL.COM POLAR EXPORT
SB99blkm mid
SB99blkm mid |  |  |  | Cl Max: | 1.9956 | at alpha= | 19 | deg
XFOIL ncrit=9 |  |  |  | L/D Max: | 144.478 | at alpha= | 7.5 | deg
Re: | 12000000 |  |  | Cd Min: | 0.04572 | at alpha= | -20 | deg
Mach: | 0 |  |  | Cl=0 at alpha= | -2.3687 | deg
|  |  |  | @ Cl=0.1, Cd= | 0.0050198
|  |  |  | @ Cl=0.4, Cd= | 0.0046981
|  |  |  | @ Cl=0.6, Cd= | 0.0050624
alpha (deg) | Cl | Cd | Cm | Cl/Cd
-20 | -1.6374 | 0.04572 | -0.053 | -35.8136
-19.5 | -1.6646 | 0.03534 | -0.0603 | -47.1024
-19 | -1.6671 | 0.02959 | -0.0631 | -56.34
-18.5 | -1.6629 | 0.02588 | -0.063 | -64.2543
-18 | -1.6418 | 0.02371 | -0.0611 | -69.245
-17.5 | -1.608 | 0.02197 | -0.0601 | -73.1907
-17 | -1.5697 | 0.02045 | -0.0592 | -76.7579
-16.5 | -1.5284 | 0.01906 | -0.0585 | -80.1889
-16 | -1.4845 | 0.01782 | -0.0578 | -83.3053
-15.5 | -1.4388 | 0.01669 | -0.0573 | -86.2073
-15 | -1.393 | 0.01541 | -0.0568 | -90.3958
-14.5 | -1.3456 | 0.01424 | -0.0562 | -94.4944
-14 | -1.2968 | 0.01322 | -0.0558 | -98.0938
-13.5 | -1.2472 | 0.01232 | -0.0553 | -101.2338
-13 | -1.1975 | 0.0115 | -0.0547 | -104.1304
-12.5 | -1.1487 | 0.01075 | -0.0537 | -106.8558
-12 | -1.0906 | 0.01003 | -0.0547 | -108.7338
-11.5 | -1.0306 | 0.00942 | -0.0561 | -109.4055
-11 | -0.9711 | 0.00891 | -0.0572 | -108.9899
-10.5 | -0.917 | 0.0085 | -0.057 | -107.8824
-10 | -0.8634 | 0.00815 | -0.0566 | -105.9387
-9.5 | -0.8086 | 0.00781 | -0.0565 | -103.5339
-9 | -0.7537 | 0.0074 | -0.0563 | -101.8514
-8.5 | -0.6984 | 0.00707 | -0.0563 | -98.7836
-8 | -0.6425 | 0.0068 | -0.0563 | -94.4853
-7.5 | -0.5862 | 0.00659 | -0.0565 | -88.953
-7 | -0.5297 | 0.00638 | -0.0566 | -83.0251
-6.5 | -0.4731 | 0.00614 | -0.0567 | -77.0521
-6 | -0.4162 | 0.00599 | -0.0569 | -69.4825
-5.5 | -0.3592 | 0.00586 | -0.0571 | -61.2969
-5 | -0.3022 | 0.00571 | -0.0573 | -52.9247
-4.5 | -0.2449 | 0.00562 | -0.0575 | -43.5765
-4 | -0.1875 | 0.00549 | -0.0577 | -34.153
-3.5 | -0.1301 | 0.0054 | -0.058 | -24.0926
-3 | -0.0726 | 0.00531 | -0.0582 | -13.6723
-2.5 | -0.0151 | 0.00521 | -0.0585 | -2.8983
-2 | 0.0424 | 0.00511 | -0.0588 | 8.2975
-1.5 | 0.0999 | 0.00502 | -0.0591 | 19.9004
-1 | 0.1575 | 0.00493 | -0.0594 | 31.9473
-0.5 | 0.2149 | 0.00482 | -0.0597 | 44.5851
0 | 0.2724 | 0.00476 | -0.06 | 57.2269
0.5 | 0.3294 | 0.00469 | -0.0604 | 70.2345
1 | 0.3864 | 0.00471 | -0.0607 | 82.0382
1.5 | 0.4436 | 0.00466 | -0.061 | 95.1931
2 | 0.5003 | 0.00474 | -0.0613 | 105.5485
2.5 | 0.5569 | 0.00487 | -0.0615 | 114.3532
3 | 0.6129 | 0.00512 | -0.0616 | 119.707
3.5 | 0.6683 | 0.0055 | -0.0616 | 121.5091
4 | 0.7239 | 0.00581 | -0.0617 | 124.5955
4.5 | 0.7797 | 0.00607 | -0.0617 | 128.4514
5 | 0.8354 | 0.00635 | -0.0618 | 131.5591
5.5 | 0.8906 | 0.00667 | -0.0618 | 133.5232
6 | 0.9457 | 0.00697 | -0.0617 | 135.6815
6.5 | 1.0006 | 0.00726 | -0.0617 | 137.8237
7 | 1.0553 | 0.00753 | -0.0616 | 140.1461
7.5 | 1.1067 | 0.00766 | -0.0608 | 144.4778
8 | 1.1609 | 0.00806 | -0.0607 | 144.0323
8.5 | 1.2146 | 0.00848 | -0.0605 | 143.2311
9 | 1.2681 | 0.00889 | -0.0603 | 142.6434
9.5 | 1.3206 | 0.00939 | -0.06 | 140.639
10 | 1.3731 | 0.00984 | -0.0597 | 139.5427
10.5 | 1.4245 | 0.01039 | -0.0593 | 137.103
11 | 1.4752 | 0.01096 | -0.0587 | 134.5985
11.5 | 1.5257 | 0.01149 | -0.0582 | 132.785
12 | 1.5752 | 0.01209 | -0.0575 | 130.2895
12.5 | 1.6232 | 0.01277 | -0.0567 | 127.1104
13 | 1.6697 | 0.01353 | -0.0556 | 123.4072
13.5 | 1.7149 | 0.01434 | -0.0544 | 119.5886
14 | 1.7588 | 0.01518 | -0.053 | 115.863
14.5 | 1.8018 | 0.01599 | -0.0516 | 112.6829
15 | 1.8426 | 0.01686 | -0.0498 | 109.2883
15.5 | 1.8807 | 0.0178 | -0.0477 | 105.6573
16 | 1.9141 | 0.01885 | -0.045 | 101.5438
16.5 | 1.9358 | 0.02006 | -0.0403 | 96.5005
17 | 1.9545 | 0.0216 | -0.036 | 90.4861
17.5 | 1.9711 | 0.02357 | -0.0322 | 83.6275
18 | 1.9831 | 0.02616 | -0.0289 | 75.8066
18.5 | 1.9923 | 0.02935 | -0.0264 | 67.8807
19 | 1.9956 | 0.03346 | -0.0246 | 59.6414
19.5 | 1.9944 | 0.03847 | -0.0236 | 51.843
20 | 1.987 | 0.04456 | -0.0236 | 44.5916

## 115. Re 12M Mach 0.10 (1)
BIGFOIL.COM POLAR EXPORT
SB99blkm mid
SB99blkm mid |  |  |  | Cl Max: | 1.284 | at alpha= | 11 | deg
JavaFoil+Calcfoil stall+Eppler ext transition |  |  |  | L/D Max: | 223.476 | at alpha= | 6.5 | deg
Re: | 12000000 |  |  | Cd Min: | 0.00362 | at alpha= | 1 | deg
Mach: | 0.1 |  |  | Cl=0 at alpha= | -2.475 | deg
|  |  |  | @ Cl=0.1, Cd= | 0.0037842
|  |  |  | @ Cl=0.4, Cd= | 0.0036342
|  |  |  | @ Cl=0.6, Cd= | 0.0037241
alpha (deg) | Cl | Cd | Cm | Cl/Cd
-15 | -0.531 | 0.10095 | -0.027 | -5.256
-14.5 | -0.545 | 0.09837 | -0.026 | -5.542
-14 | -0.56 | 0.09238 | -0.027 | -6.066
-13.5 | -0.573 | 0.08643 | -0.027 | -6.634
-13 | -0.584 | 0.08058 | -0.028 | -7.249
-12.5 | -0.594 | 0.07404 | -0.03 | -8.017
-12 | -0.618 | 0.05356 | -0.037 | -11.533
-11.5 | -0.664 | 0.02604 | -0.044 | -25.486
-11 | -0.693 | 0.0146 | -0.048 | -47.466
-10.5 | -0.697 | 0.01189 | -0.05 | -58.609
-10 | -0.7 | 0.00869 | -0.051 | -80.558
-9.5 | -0.68 | 0.00913 | -0.052 | -74.493
-9 | -0.654 | 0.00487 | -0.052 | -134.278
-8.5 | -0.623 | 0.00473 | -0.053 | -131.729
-8 | -0.588 | 0.00463 | -0.053 | -127.049
-7.5 | -0.547 | 0.00451 | -0.053 | -121.28
-7 | -0.503 | 0.00445 | -0.054 | -113.094
-6.5 | -0.456 | 0.00436 | -0.054 | -104.37
-6 | -0.405 | 0.00432 | -0.055 | -93.81
-5.5 | -0.351 | 0.00422 | -0.055 | -83.155
-5 | -0.295 | 0.00417 | -0.055 | -70.81
-4.5 | -0.238 | 0.00408 | -0.056 | -58.421
-4 | -0.18 | 0.00404 | -0.056 | -44.612
-3.5 | -0.122 | 0.00397 | -0.057 | -30.703
-3 | -0.063 | 0.00394 | -0.057 | -15.873
-2.5 | -0.003 | 0.0039 | -0.057 | -0.748
-2 | 0.057 | 0.00382 | -0.058 | 14.906
-1.5 | 0.117 | 0.00377 | -0.058 | 30.975
-1 | 0.177 | 0.00374 | -0.059 | 47.259
-0.5 | 0.237 | 0.00373 | -0.059 | 63.49
0 | 0.297 | 0.00368 | -0.059 | 80.773
0.5 | 0.357 | 0.00367 | -0.06 | 97.355
1 | 0.417 | 0.00362 | -0.06 | 115.29
1.5 | 0.477 | 0.00365 | -0.061 | 130.637
2 | 0.537 | 0.00368 | -0.061 | 145.876
2.5 | 0.596 | 0.00372 | -0.061 | 160.096
3 | 0.655 | 0.00378 | -0.062 | 173.384
3.5 | 0.714 | 0.00392 | -0.062 | 182.155
4 | 0.772 | 0.00404 | -0.063 | 191.111
4.5 | 0.829 | 0.00414 | -0.063 | 200.242
5 | 0.885 | 0.00427 | -0.063 | 207.193
5.5 | 0.939 | 0.00439 | -0.064 | 213.809
6 | 0.992 | 0.00454 | -0.064 | 218.208
6.5 | 1.042 | 0.00466 | -0.064 | 223.476
7 | 1.09 | 0.00958 | -0.065 | 113.762
7.5 | 1.133 | 0.00995 | -0.065 | 113.875
8 | 1.172 | 0.01046 | -0.066 | 112.037
8.5 | 1.205 | 0.01089 | -0.066 | 110.633
9 | 1.233 | 0.0114 | -0.066 | 108.142
9.5 | 1.255 | 0.01201 | -0.067 | 104.505
10 | 1.271 | 0.01253 | -0.067 | 101.464
10.5 | 1.281 | 0.01321 | -0.067 | 96.961
11 | 1.284 | 0.01393 | -0.068 | 92.181
11.5 | 1.281 | 0.01477 | -0.068 | 86.764
12 | 1.272 | 0.01551 | -0.069 | 82.022
12.5 | 1.257 | 0.01631 | -0.069 | 77.086
13 | 1.214 | 0.01822 | -0.068 | 66.629
13.5 | 1.181 | 0.01957 | -0.068 | 60.341
14 | 1.137 | 0.02237 | -0.067 | 50.839
14.5 | 1.079 | 0.02922 | -0.065 | 36.922
15 | 1.022 | 0.03768 | -0.064 | 27.128
15.5 | 0.964 | 0.04888 | -0.062 | 19.729
16 | 0.905 | 0.06447 | -0.059 | 14.037

## 116. Re 12M Mach 0.10 (2)
BIGFOIL.COM POLAR EXPORT
SB99blkm mid
SB99blkm mid |  |  |  | Cl Max: | 1.9792 | at alpha= | 18.5 | deg
XFOIL ncrit=9 |  |  |  | L/D Max: | 144.326 | at alpha= | 7.5 | deg
Re: | 12000000 |  |  | Cd Min: | 0.05236 | at alpha= | 20 | deg
Mach: | 0.1 |  |  | Cl=0 at alpha= | -2.3679 | deg
|  |  |  | @ Cl=0.1, Cd= | 0.0050306
|  |  |  | @ Cl=0.4, Cd= | 0.0047002
|  |  |  | @ Cl=0.6, Cd= | 0.0050569
alpha (deg) | Cl | Cd | Cm | Cl/Cd
-19 | -1.6009 | 0.04173 | -0.0587 | -38.3633
-18.5 | -1.6202 | 0.03276 | -0.065 | -49.4567
-18 | -1.6225 | 0.02757 | -0.0667 | -58.8502
-17.5 | -1.6092 | 0.02479 | -0.0649 | -64.9133
-17 | -1.5771 | 0.02271 | -0.0636 | -69.4452
-16.5 | -1.5392 | 0.02093 | -0.0625 | -73.5404
-16 | -1.4972 | 0.01938 | -0.0615 | -77.2549
-15.5 | -1.4523 | 0.018 | -0.0607 | -80.6833
-15 | -1.4056 | 0.01672 | -0.0599 | -84.067
-14.5 | -1.3583 | 0.01538 | -0.0592 | -88.316
-14 | -1.3101 | 0.01406 | -0.0584 | -93.1792
-13.5 | -1.2603 | 0.01297 | -0.0577 | -97.1704
-13 | -1.21 | 0.01202 | -0.0569 | -100.6656
-12.5 | -1.1604 | 0.01119 | -0.0557 | -103.6997
-12 | -1.1024 | 0.01039 | -0.0564 | -106.102
-11.5 | -1.0415 | 0.00968 | -0.0575 | -107.593
-11 | -0.9811 | 0.00909 | -0.0585 | -107.9318
-10.5 | -0.9261 | 0.00864 | -0.0582 | -107.1875
-10 | -0.8718 | 0.00826 | -0.0577 | -105.5448
-9 | -0.7605 | 0.00751 | -0.0572 | -101.265
-8.5 | -0.7045 | 0.00716 | -0.0571 | -98.3939
-8 | -0.648 | 0.00685 | -0.0571 | -94.5985
-7 | -0.5339 | 0.00643 | -0.0572 | -83.0327
-6.5 | -0.4768 | 0.00618 | -0.0572 | -77.1521
-6 | -0.4195 | 0.00601 | -0.0574 | -69.8003
-5.5 | -0.362 | 0.00588 | -0.0575 | -61.5646
-5 | -0.3044 | 0.00573 | -0.0577 | -53.1239
-4.5 | -0.2467 | 0.00563 | -0.0579 | -43.8188
-4 | -0.1889 | 0.0055 | -0.0581 | -34.3455
-3.5 | -0.1311 | 0.00541 | -0.0583 | -24.2329
-3 | -0.0732 | 0.00531 | -0.0585 | -13.7853
-2.5 | -0.0153 | 0.00522 | -0.0588 | -2.931
-2 | 0.0426 | 0.00512 | -0.0591 | 8.3203
-1.5 | 0.1004 | 0.00503 | -0.0594 | 19.9602
-1 | 0.1584 | 0.00494 | -0.0597 | 32.0648
-0.5 | 0.2161 | 0.00483 | -0.06 | 44.7412
0 | 0.2739 | 0.00476 | -0.0603 | 57.542
0.5 | 0.3313 | 0.00469 | -0.0607 | 70.6397
1 | 0.3887 | 0.00471 | -0.061 | 82.5265
1.5 | 0.4461 | 0.00466 | -0.0613 | 95.7296
2 | 0.5032 | 0.00474 | -0.0615 | 106.1603
2.5 | 0.5601 | 0.00488 | -0.0618 | 114.7746
3 | 0.6165 | 0.00513 | -0.0619 | 120.1754
3.5 | 0.6722 | 0.00551 | -0.0619 | 121.9964
4 | 0.7282 | 0.00583 | -0.0619 | 124.9057
4.5 | 0.7844 | 0.0061 | -0.0619 | 128.5902
5 | 0.8405 | 0.00637 | -0.0619 | 131.9466
5.5 | 0.8962 | 0.0067 | -0.0619 | 133.7612
6 | 0.9517 | 0.00701 | -0.0618 | 135.7632
6.5 | 1.0071 | 0.0073 | -0.0617 | 137.9589
7 | 1.0623 | 0.00758 | -0.0616 | 140.1451
7.5 | 1.1142 | 0.00772 | -0.0607 | 144.3264
8 | 1.1689 | 0.00812 | -0.0606 | 143.9532
8.5 | 1.223 | 0.00856 | -0.0603 | 142.8738
9 | 1.277 | 0.00898 | -0.06 | 142.2049
9.5 | 1.3302 | 0.00948 | -0.0596 | 140.3165
10 | 1.3832 | 0.00996 | -0.0592 | 138.8755
10.5 | 1.435 | 0.01054 | -0.0586 | 136.148
11 | 1.4866 | 0.0111 | -0.058 | 133.9279
11.5 | 1.5375 | 0.01167 | -0.0573 | 131.7481
12 | 1.5872 | 0.01232 | -0.0564 | 128.8312
12.5 | 1.6354 | 0.01307 | -0.0553 | 125.1262
13 | 1.6823 | 0.01388 | -0.054 | 121.2032
13.5 | 1.7275 | 0.01475 | -0.0526 | 117.1186
14 | 1.7723 | 0.01556 | -0.051 | 113.901
14.5 | 1.815 | 0.01644 | -0.0492 | 110.4015
15 | 1.8552 | 0.01739 | -0.0471 | 106.682
15.5 | 1.8917 | 0.01846 | -0.0445 | 102.4756
16 | 1.9169 | 0.01967 | -0.04 | 97.453
16.5 | 1.9361 | 0.0212 | -0.0353 | 91.3255
17 | 1.9528 | 0.02316 | -0.0311 | 84.3178
17.5 | 1.9663 | 0.02568 | -0.0275 | 76.5693
18 | 1.9742 | 0.02903 | -0.0247 | 68.0055
18.5 | 1.9792 | 0.03309 | -0.0227 | 59.8126
19 | 1.9769 | 0.03832 | -0.0217 | 51.5892
19.5 | 1.9688 | 0.04462 | -0.0217 | 44.1237
20 | 1.9525 | 0.05236 | -0.0228 | 37.2899

## 117. Re 12M Mach 0.25 (1)
BIGFOIL.COM POLAR EXPORT
SB99blkm mid
SB99blkm mid |  |  |  | Cl Max: | 1.241 | at alpha= | 9.5 | deg
JavaFoil+Calcfoil stall+Eppler ext transition |  |  |  | L/D Max: | 227.545 | at alpha= | 5.5 | deg
Re: | 12000000 |  |  | Cd Min: | 0.00344 | at alpha= | 1 | deg
Mach: | 0.25 |  |  | Cl=0 at alpha= | -2.4754 | deg
|  |  |  | @ Cl=0.1, Cd= | 0.0036093
|  |  |  | @ Cl=0.4, Cd= | 0.0034587
|  |  |  | @ Cl=0.6, Cd= | 0.0035402
alpha (deg) | Cl | Cd | Cm | Cl/Cd
-14.5 | -0.248 | 0.10015 | -0.027 | -2.48
-14 | -0.302 | 0.09559 | -0.027 | -3.16
-13.5 | -0.35 | 0.09069 | -0.027 | -3.855
-13 | -0.392 | 0.08659 | -0.027 | -4.529
-12.5 | -0.429 | 0.0828 | -0.027 | -5.185
-12 | -0.463 | 0.07486 | -0.029 | -6.186
-11.5 | -0.489 | 0.07072 | -0.029 | -6.915
-11 | -0.507 | 0.06785 | -0.029 | -7.478
-10.5 | -0.521 | 0.06202 | -0.03 | -8.407
-10 | -0.606 | 0.01653 | -0.049 | -36.67
-9.5 | -0.642 | 0.0102 | -0.053 | -62.956
-9 | -0.631 | 0.00927 | -0.054 | -68.053
-8.5 | -0.611 | 0.00771 | -0.054 | -79.166
-8 | -0.583 | 0.00449 | -0.054 | -129.755
-7.5 | -0.549 | 0.00439 | -0.055 | -125.075
-7 | -0.508 | 0.00427 | -0.055 | -118.964
-6.5 | -0.462 | 0.00419 | -0.056 | -110.28
-6 | -0.413 | 0.00408 | -0.056 | -101.09
-5.5 | -0.359 | 0.00406 | -0.056 | -88.373
-5 | -0.302 | 0.00396 | -0.057 | -76.216
-4.5 | -0.244 | 0.00391 | -0.057 | -62.41
-4 | -0.185 | 0.00386 | -0.058 | -47.966
-3.5 | -0.125 | 0.00379 | -0.058 | -32.964
-3 | -0.064 | 0.00374 | -0.059 | -17.146
-2.5 | -0.003 | 0.00372 | -0.059 | -0.806
-2 | 0.058 | 0.00365 | -0.059 | 16.018
-1.5 | 0.12 | 0.00359 | -0.06 | 33.413
-1 | 0.182 | 0.00357 | -0.06 | 50.906
-0.5 | 0.243 | 0.00352 | -0.061 | 69.046
0 | 0.306 | 0.00351 | -0.061 | 87.161
0.5 | 0.367 | 0.00348 | -0.061 | 105.388
1 | 0.429 | 0.00344 | -0.062 | 124.743
1.5 | 0.49 | 0.00348 | -0.062 | 140.986
2 | 0.551 | 0.0035 | -0.063 | 157.323
2.5 | 0.612 | 0.00355 | -0.063 | 172.515
3 | 0.673 | 0.00361 | -0.063 | 186.592
3.5 | 0.733 | 0.00376 | -0.064 | 195.126
4 | 0.793 | 0.0039 | -0.064 | 203.139
4.5 | 0.851 | 0.00397 | -0.065 | 214.458
5 | 0.908 | 0.0041 | -0.065 | 221.605
5.5 | 0.963 | 0.00423 | -0.065 | 227.545
6 | 1.016 | 0.00899 | -0.066 | 112.948
6.5 | 1.066 | 0.0094 | -0.066 | 113.379
7 | 1.112 | 0.00993 | -0.067 | 112.06
7.5 | 1.153 | 0.01037 | -0.067 | 111.18
8 | 1.187 | 0.01091 | -0.067 | 108.806
8.5 | 1.214 | 0.01146 | -0.068 | 105.889
9 | 1.232 | 0.01215 | -0.068 | 101.384
9.5 | 1.241 | 0.01273 | -0.069 | 97.56
10 | 1.241 | 0.01345 | -0.069 | 92.297
10.5 | 1.23 | 0.01444 | -0.069 | 85.244
11 | 1.209 | 0.01534 | -0.07 | 78.824
11.5 | 1.177 | 0.01642 | -0.07 | 71.666
12 | 1.116 | 0.01767 | -0.069 | 63.148
12.5 | 1.046 | 0.02069 | -0.068 | 50.544
13 | 0.95 | 0.02918 | -0.066 | 32.555
13.5 | 0.85 | 0.04329 | -0.062 | 19.631
14 | 0.745 | 0.06603 | -0.056 | 11.281
14.5 | 0.656 | 0.08267 | -0.052 | 7.938

## 118. Re 12M Mach 0.25 (2)
BIGFOIL.COM POLAR EXPORT
SB99blkm mid
SB99blkm mid |  |  |  | Cl Max: | 1.8804 | at alpha= | 16 | deg
XFOIL ncrit=9 |  |  |  | L/D Max: | 142.874 | at alpha= | 8 | deg
Re: | 12000000 |  |  | Cd Min: | 0.22463 | at alpha= | -18.5 | deg
Mach: | 0.25 |  |  | Cl=0 at alpha= | -2.3617 | deg
|  |  |  | @ Cl=0.1, Cd= | 0.0050648
|  |  |  | @ Cl=0.4, Cd= | 0.0047197
|  |  |  | @ Cl=0.6, Cd= | 0.0050272
alpha (deg) | Cl | Cd | Cm | Cl/Cd
-18.5 | -0.7409 | 0.22463 | 0.0524 | -3.2983
-18 | -0.7236 | 0.21822 | 0.0484 | -3.3159
-17.5 | -0.7067 | 0.2116 | 0.0445 | -3.3398
-17 | -0.6908 | 0.20433 | 0.0405 | -3.3808
-16 | -0.8399 | 0.13928 | 0.0087 | -6.0303
-15.5 | -0.9814 | 0.10447 | -0.0137 | -9.3941
-15 | -1.115 | 0.07549 | -0.0341 | -14.7702
-14.5 | -1.2089 | 0.0484 | -0.0549 | -24.9773
-14 | -1.2525 | 0.03358 | -0.0709 | -37.299
-13.5 | -1.2713 | 0.02567 | -0.0723 | -49.5247
-13 | -1.2596 | 0.01896 | -0.0711 | -66.4346
-12.5 | -1.218 | 0.01571 | -0.069 | -77.5302
-12 | -1.1679 | 0.01364 | -0.0668 | -85.6232
-11.5 | -1.1039 | 0.01203 | -0.0669 | -91.7623
-11 | -1.038 | 0.0108 | -0.0671 | -96.1111
-10.5 | -0.9779 | 0.0099 | -0.066 | -98.7778
-10 | -0.9196 | 0.00918 | -0.0646 | -100.1743
-9.5 | -0.8598 | 0.00858 | -0.0635 | -100.2098
-9 | -0.7998 | 0.0081 | -0.0626 | -98.7407
-8.5 | -0.7395 | 0.00772 | -0.0619 | -95.7902
-8 | -0.6794 | 0.00726 | -0.0613 | -93.5813
-7.5 | -0.619 | 0.0069 | -0.0609 | -89.7101
-7 | -0.5584 | 0.00662 | -0.0606 | -84.3505
-6.5 | -0.4979 | 0.0064 | -0.0603 | -77.7969
-6 | -0.4376 | 0.00614 | -0.0601 | -71.2704
-5.5 | -0.3774 | 0.00597 | -0.06 | -63.2161
-5 | -0.3171 | 0.00582 | -0.06 | -54.4845
-4.5 | -0.2569 | 0.00568 | -0.06 | -45.2289
-4 | -0.1968 | 0.00557 | -0.0601 | -35.3321
-3.5 | -0.1366 | 0.00546 | -0.0602 | -25.0183
-3 | -0.0766 | 0.00534 | -0.0603 | -14.3446
-2.5 | -0.0166 | 0.00526 | -0.0605 | -3.1559
-2 | 0.0434 | 0.00515 | -0.0608 | 8.4272
-1.5 | 0.1032 | 0.00506 | -0.061 | 20.3953
-1 | 0.1631 | 0.00496 | -0.0613 | 32.8831
-0.5 | 0.2227 | 0.00485 | -0.0616 | 45.9175
0 | 0.2824 | 0.00478 | -0.0619 | 59.0795
0.5 | 0.3417 | 0.0047 | -0.0623 | 72.7021
1 | 0.4009 | 0.00472 | -0.0625 | 84.9364
1.5 | 0.4604 | 0.00468 | -0.0629 | 98.3761
2 | 0.5193 | 0.00476 | -0.0631 | 109.0966
2.5 | 0.5783 | 0.0049 | -0.0632 | 118.0204
4 | 0.7523 | 0.00592 | -0.0631 | 127.0777
4.5 | 0.8107 | 0.00621 | -0.063 | 130.5475
5 | 0.869 | 0.00652 | -0.0628 | 133.2822
5.5 | 0.9273 | 0.00684 | -0.0626 | 135.5702
6 | 0.9851 | 0.0072 | -0.0623 | 136.8194
6.5 | 1.0432 | 0.00751 | -0.0619 | 138.9081
7 | 1.1011 | 0.00784 | -0.0615 | 140.4464
8 | 1.213 | 0.00849 | -0.0596 | 142.874
8.5 | 1.2705 | 0.00896 | -0.0589 | 141.7969
9 | 1.3274 | 0.00949 | -0.058 | 139.8736
9.5 | 1.3838 | 0.01006 | -0.057 | 137.5547
10 | 1.4394 | 0.01071 | -0.0558 | 134.3978
10.5 | 1.495 | 0.01133 | -0.0545 | 131.9506
11 | 1.5494 | 0.01204 | -0.053 | 128.6877
11.5 | 1.6023 | 0.01288 | -0.0511 | 124.4022
12 | 1.653 | 0.01387 | -0.0489 | 119.1781
12.5 | 1.7025 | 0.01489 | -0.0465 | 114.3385
13 | 1.7502 | 0.01596 | -0.0437 | 109.6617
13.5 | 1.7939 | 0.0172 | -0.0404 | 104.2965
14 | 1.8317 | 0.01867 | -0.0363 | 98.1093
14.5 | 1.8528 | 0.02038 | -0.0299 | 90.9127
15 | 1.8678 | 0.02273 | -0.024 | 82.1733
15.5 | 1.8775 | 0.02593 | -0.0192 | 72.4065
16 | 1.8804 | 0.03034 | -0.0157 | 61.9776
16.5 | 1.8757 | 0.03615 | -0.014 | 51.8866
17 | 1.8619 | 0.04362 | -0.014 | 42.6845
17.5 | 1.837 | 0.05297 | -0.0159 | 34.68
18 | 1.8021 | 0.06427 | -0.0195 | 28.0395
18.5 | 1.7595 | 0.07721 | -0.0246 | 22.7885
19 | 1.7083 | 0.09181 | -0.0311 | 18.6069
19.5 | 1.655 | 0.10723 | -0.0384 | 15.4341
20 | 1.5977 | 0.12385 | -0.0471 | 12.9003

## 119. Re 12M Mach 0.50 (1)
BIGFOIL.COM POLAR EXPORT
SB99blkm mid
SB99blkm mid |  |  |  | Cl Max: | 1.222 | at alpha= | 20 | deg
JavaFoil+Calcfoil stall+Eppler ext transition |  |  |  | L/D Max: | 218.996 | at alpha= | 4.5 | deg
Re: | 12000000 |  |  | Cd Min: | 0.00357 | at alpha= | 1 | deg
Mach: | 0.5 |  |  | Cl=0 at alpha= | -2.4779 | deg
|  |  |  | @ Cl=0.1, Cd= | 0.0037696
|  |  |  | @ Cl=0.4, Cd= | 0.0036144
|  |  |  | @ Cl=0.6, Cd= | 0.0036635
alpha (deg) | Cl | Cd | Cm | Cl/Cd
-20 | -0.973 | 0.15569 | -0.033 | -6.249
-19.5 | -0.947 | 0.14621 | -0.033 | -6.479
-19 | -0.92 | 0.13953 | -0.034 | -6.597
-18.5 | -0.893 | 0.1343 | -0.034 | -6.646
-18 | -0.864 | 0.13005 | -0.033 | -6.647
-17.5 | -0.837 | 0.12531 | -0.033 | -6.675
-17 | -0.808 | 0.12141 | -0.033 | -6.657
-16.5 | -0.78 | 0.11845 | -0.033 | -6.581
-16 | -0.75 | 0.11592 | -0.032 | -6.473
-15.5 | -0.722 | 0.1109 | -0.031 | -6.511
-15 | -0.695 | 0.10684 | -0.032 | -6.502
-14.5 | -0.667 | 0.10312 | -0.032 | -6.472
-14 | -0.64 | 0.09863 | -0.032 | -6.488
-13.5 | -0.613 | 0.09963 | -0.032 | -6.152
-13 | -0.586 | 0.09181 | -0.032 | -6.378
-12.5 | -0.558 | 0.08643 | -0.032 | -6.454
-12 | -0.53 | 0.08328 | -0.032 | -6.358
-11.5 | -0.501 | 0.07876 | -0.031 | -6.363
-11 | -0.472 | 0.07637 | -0.029 | -6.179
-10.5 | -0.444 | 0.07341 | -0.029 | -6.053
-10 | -0.417 | 0.07134 | -0.029 | -5.844
-9.5 | -0.389 | 0.06768 | -0.03 | -5.754
-9 | -0.362 | 0.06434 | -0.029 | -5.621
-8.5 | -0.336 | 0.05486 | -0.033 | -6.117
-8 | -0.312 | 0.04641 | -0.038 | -6.712
-7.5 | -0.345 | 0.00894 | -0.061 | -38.57
-7 | -0.311 | 0.008 | -0.062 | -38.836
-6.5 | -0.347 | 0.02862 | -0.048 | -12.126
-6 | -0.418 | 0.00801 | -0.063 | -52.248
-5.5 | -0.38 | 0.00435 | -0.063 | -87.306
-5 | -0.327 | 0.00427 | -0.064 | -76.671
-4.5 | -0.268 | 0.00411 | -0.064 | -65.158
-4 | -0.204 | 0.00405 | -0.065 | -50.452
-3.5 | -0.139 | 0.00397 | -0.065 | -34.93
-3 | -0.072 | 0.00391 | -0.065 | -18.308
-2.5 | -0.003 | 0.00387 | -0.066 | -0.863
-2 | 0.065 | 0.0038 | -0.066 | 17.218
-1.5 | 0.134 | 0.00374 | -0.067 | 35.874
-1 | 0.203 | 0.0037 | -0.067 | 54.976
-0.5 | 0.272 | 0.00365 | -0.068 | 74.506
0 | 0.342 | 0.00364 | -0.068 | 93.883
0.5 | 0.41 | 0.00361 | -0.069 | 113.617
1 | 0.479 | 0.00357 | -0.069 | 134.15
1.5 | 0.548 | 0.00361 | -0.07 | 151.736
2 | 0.616 | 0.00368 | -0.07 | 167.394
2.5 | 0.684 | 0.00374 | -0.07 | 183.033
3 | 0.751 | 0.00389 | -0.071 | 193.309
3.5 | 0.818 | 0.00407 | -0.071 | 201.185
4 | 0.883 | 0.00417 | -0.072 | 211.713
4.5 | 0.946 | 0.00432 | -0.072 | 218.996
5 | 1.007 | 0.00922 | -0.073 | 109.223
5.5 | 1.061 | 0.00886 | -0.073 | 119.752
6 | 1.108 | 0.01054 | -0.074 | 105.127
6.5 | 1.143 | 0.01141 | -0.074 | 100.124
7 | 1.158 | 0.01233 | -0.075 | 93.95
7.5 | 1.125 | 0.01344 | -0.075 | 83.721
8 | 0.715 | 0.01566 | -0.075 | 45.651
8.5 | 0.748 | 0.0164 | -0.076 | 45.636
9 | 0.63 | 0.0657 | -0.037 | 9.586
9.5 | 0.786 | 0.02041 | -0.074 | 38.51
10 | 0.741 | 0.04354 | -0.063 | 17.018
10.5 | 0.723 | 0.06997 | -0.049 | 10.333
11 | 0.742 | 0.08201 | -0.044 | 9.052
11.5 | 0.768 | 0.08184 | -0.044 | 9.383
12 | 0.798 | 0.08428 | -0.047 | 9.473
12.5 | 0.831 | 0.08584 | -0.05 | 9.681
13 | 0.865 | 0.08633 | -0.054 | 10.02
13.5 | 0.895 | 0.08996 | -0.055 | 9.946
14 | 0.92 | 0.09625 | -0.055 | 9.558
14.5 | 0.937 | 0.11108 | -0.051 | 8.439
15 | 0.963 | 0.1054 | -0.052 | 9.141
15.5 | 0.992 | 0.10946 | -0.053 | 9.061
16 | 1.026 | 0.10914 | -0.056 | 9.406
16.5 | 1.059 | 0.11074 | -0.058 | 9.564
17 | 1.093 | 0.11071 | -0.06 | 9.871
17.5 | 1.124 | 0.11275 | -0.061 | 9.965
18 | 1.15 | 0.11789 | -0.062 | 9.758
18.5 | 1.175 | 0.1253 | -0.062 | 9.377
19 | 1.191 | 0.1405 | -0.06 | 8.48
19.5 | 1.197 | 0.17994 | -0.054 | 6.651
20 | 1.222 | 0.18685 | -0.055 | 6.542

## 120. Re 12M Mach 0.50 (2)
BIGFOIL.COM POLAR EXPORT
SB99blkm mid
SB99blkm mid |  |  |  | Cl Max: | 1.42 | at alpha= | 8 | deg
XFOIL ncrit=9 |  |  |  | L/D Max: | 141.579 | at alpha= | 6.5 | deg
Re: | 12000000 |  |  | Cd Min: | 0.01062 | at alpha= | 8 | deg
Mach: | 0.5 |  |  | Cl=0 at alpha= | -99 | deg
|  |  |  | @ Cl=0.1, Cd= | 0.00486
|  |  |  | @ Cl=0.4, Cd= | 0.0047751
|  |  |  | @ Cl=0.6, Cd= | 0.004906
alpha (deg) | Cl | Cd | Cm | Cl/Cd
0 | 0.3205 | 0.00486 | -0.0689 | 65.9465
0.5 | 0.3885 | 0.00477 | -0.0692 | 81.4465
1 | 0.4561 | 0.0048 | -0.0694 | 95.0208
1.5 | 0.5241 | 0.00479 | -0.0696 | 109.4154
2 | 0.592 | 0.00488 | -0.0696 | 121.3115
2.5 | 0.6596 | 0.0051 | -0.0694 | 129.3333
3 | 0.7272 | 0.00541 | -0.0691 | 134.4177
3.5 | 0.7936 | 0.00594 | -0.0684 | 133.6027
4 | 0.8615 | 0.00634 | -0.0676 | 135.8833
4.5 | 0.9303 | 0.00673 | -0.0667 | 138.2318
5 | 0.9994 | 0.00716 | -0.0655 | 139.581
5.5 | 1.0688 | 0.00763 | -0.064 | 140.0786
6 | 1.1394 | 0.00806 | -0.0622 | 141.3648
6.5 | 1.2105 | 0.00855 | -0.0601 | 141.5789
7 | 1.2823 | 0.00909 | -0.0575 | 141.0671
8 | 1.42 | 0.01062 | -0.049 | 133.71

## 121. Re 14M Mach 0.00 (1)
BIGFOIL.COM POLAR EXPORT
SB99blkm mid
SB99blkm mid |  |  |  | Cl Max: | 1.293 | at alpha= | 11 | deg
JavaFoil+Calcfoil stall+Eppler ext transition |  |  |  | L/D Max: | 228.06 | at alpha= | 7 | deg
Re: | 14000000 |  |  | Cd Min: | 0.00369 | at alpha= | 1 | deg
Mach: | 0 |  |  | Cl=0 at alpha= | -2.475 | deg
|  |  |  | @ Cl=0.1, Cd= | 0.0038136
|  |  |  | @ Cl=0.4, Cd= | 0.003695
|  |  |  | @ Cl=0.6, Cd= | 0.0037983
alpha (deg) | Cl | Cd | Cm | Cl/Cd
-16 | -0.535 | 0.11127 | -0.026 | -4.81
-15.5 | -0.55 | 0.10623 | -0.026 | -5.179
-15 | -0.565 | 0.09877 | -0.027 | -5.722
-14.5 | -0.578 | 0.09509 | -0.027 | -6.074
-14 | -0.589 | 0.08895 | -0.028 | -6.626
-13.5 | -0.599 | 0.08335 | -0.028 | -7.191
-13 | -0.609 | 0.07645 | -0.03 | -7.963
-12.5 | -0.616 | 0.06952 | -0.032 | -8.857
-12 | -0.671 | 0.03074 | -0.043 | -21.841
-11.5 | -0.711 | 0.01506 | -0.048 | -47.194
-11 | -0.736 | 0.01075 | -0.05 | -68.482
-10.5 | -0.724 | 0.01026 | -0.051 | -70.539
-10 | -0.706 | 0.00841 | -0.051 | -84.032
-9.5 | -0.684 | 0.00499 | -0.052 | -136.971
-9 | -0.657 | 0.00481 | -0.052 | -136.623
-8.5 | -0.624 | 0.0047 | -0.052 | -132.765
-8 | -0.588 | 0.0046 | -0.053 | -127.657
-7.5 | -0.547 | 0.00456 | -0.053 | -120.014
-7 | -0.502 | 0.00446 | -0.054 | -112.508
-6.5 | -0.454 | 0.00439 | -0.054 | -103.527
-6 | -0.403 | 0.00428 | -0.054 | -94.279
-5.5 | -0.349 | 0.00424 | -0.055 | -82.458
-5 | -0.294 | 0.00414 | -0.055 | -70.951
-4.5 | -0.237 | 0.00409 | -0.055 | -57.981
-4 | -0.18 | 0.00405 | -0.056 | -44.376
-3.5 | -0.121 | 0.00398 | -0.056 | -30.434
-3 | -0.062 | 0.00394 | -0.057 | -15.801
-2.5 | -0.003 | 0.00392 | -0.057 | -0.74
-2 | 0.057 | 0.00385 | -0.057 | 14.726
-1.5 | 0.116 | 0.0038 | -0.058 | 30.645
-1 | 0.176 | 0.00377 | -0.058 | 46.675
-0.5 | 0.236 | 0.00375 | -0.059 | 62.888
0 | 0.296 | 0.00371 | -0.059 | 79.655
0.5 | 0.355 | 0.00371 | -0.059 | 95.834
1 | 0.415 | 0.00369 | -0.06 | 112.446
1.5 | 0.475 | 0.0037 | -0.06 | 128.277
2 | 0.534 | 0.00374 | -0.061 | 142.805
2.5 | 0.593 | 0.00379 | -0.061 | 156.514
3 | 0.652 | 0.00386 | -0.061 | 168.861
3.5 | 0.71 | 0.00398 | -0.062 | 178.514
4 | 0.768 | 0.00406 | -0.062 | 189.154
4.5 | 0.825 | 0.00416 | -0.063 | 198.441
5 | 0.881 | 0.00427 | -0.063 | 206.064
5.5 | 0.935 | 0.0044 | -0.063 | 212.483
6 | 0.987 | 0.00455 | -0.064 | 217.057
6.5 | 1.038 | 0.00465 | -0.064 | 222.913
7 | 1.085 | 0.00476 | -0.065 | 228.06
7.5 | 1.13 | 0.00974 | -0.065 | 116.024
8 | 1.168 | 0.01014 | -0.065 | 115.244
8.5 | 1.203 | 0.01059 | -0.066 | 113.542
9 | 1.232 | 0.01107 | -0.066 | 111.272
9.5 | 1.256 | 0.01161 | -0.066 | 108.17
10 | 1.274 | 0.0121 | -0.067 | 105.27
10.5 | 1.286 | 0.01275 | -0.067 | 100.853
11 | 1.293 | 0.01349 | -0.068 | 95.805
11.5 | 1.293 | 0.01422 | -0.068 | 90.951
12 | 1.288 | 0.01493 | -0.068 | 86.25
12.5 | 1.277 | 0.01558 | -0.069 | 81.981
13 | 1.245 | 0.01699 | -0.068 | 73.268
13.5 | 1.219 | 0.01807 | -0.068 | 67.442
14 | 1.183 | 0.02001 | -0.068 | 59.131
14.5 | 1.134 | 0.02466 | -0.066 | 45.965
15 | 1.086 | 0.03014 | -0.065 | 36.026
15.5 | 1.036 | 0.03753 | -0.064 | 27.601
16 | 0.982 | 0.04877 | -0.062 | 20.127

## 122. Re 14M Mach 0.00 (2)
BIGFOIL.COM POLAR EXPORT
SB99blkm mid
SB99blkm mid |  |  |  | Cl Max: | 2.0116 | at alpha= | 19.5 | deg
XFOIL ncrit=9 |  |  |  | L/D Max: | 147.926 | at alpha= | 8 | deg
Re: | 14000000 |  |  | Cd Min: | 0.04243 | at alpha= | 20 | deg
Mach: | 0 |  |  | Cl=0 at alpha= | -2.3681 | deg
|  |  |  | @ Cl=0.1, Cd= | 0.0049898
|  |  |  | @ Cl=0.4, Cd= | 0.0047283
|  |  |  | @ Cl=0.6, Cd= | 0.0051155
alpha (deg) | Cl | Cd | Cm | Cl/Cd
-20 | -1.7118 | 0.0354 | -0.0607 | -48.3559
-19.5 | -1.7141 | 0.02967 | -0.0635 | -57.7722
-19 | -1.7092 | 0.02584 | -0.0637 | -66.1455
-18.5 | -1.6924 | 0.0236 | -0.0616 | -71.7119
-18 | -1.6598 | 0.02186 | -0.0605 | -75.9286
-17.5 | -1.6221 | 0.02036 | -0.0595 | -79.6709
-17 | -1.5811 | 0.01902 | -0.0587 | -83.1283
-16.5 | -1.5377 | 0.01779 | -0.0581 | -86.4362
-16 | -1.4922 | 0.01668 | -0.0575 | -89.4604
-15.5 | -1.4453 | 0.01566 | -0.057 | -92.2925
-15 | -1.3972 | 0.0147 | -0.0565 | -95.0476
-14.5 | -1.3479 | 0.01383 | -0.0561 | -97.462
-14 | -1.2983 | 0.01294 | -0.0557 | -100.3323
-13.5 | -1.2487 | 0.01203 | -0.0552 | -103.7988
-13 | -1.1991 | 0.01122 | -0.0546 | -106.8717
-12.5 | -1.1462 | 0.01047 | -0.0545 | -109.4747
-12 | -1.0878 | 0.00972 | -0.0556 | -111.9136
-11.5 | -1.028 | 0.0091 | -0.0569 | -112.967
-11 | -0.9735 | 0.00863 | -0.0568 | -112.8042
-10.5 | -0.9201 | 0.00825 | -0.0564 | -111.5273
-10 | -0.8656 | 0.0079 | -0.0562 | -109.5696
-9.5 | -0.8105 | 0.00758 | -0.0562 | -106.9261
-9 | -0.7552 | 0.00729 | -0.0561 | -103.594
-8.5 | -0.6996 | 0.00696 | -0.0561 | -100.5172
-8 | -0.6436 | 0.00667 | -0.0562 | -96.4918
-7.5 | -0.5871 | 0.00645 | -0.0564 | -91.0233
-7 | -0.5303 | 0.00626 | -0.0565 | -84.7125
-6.5 | -0.4737 | 0.00605 | -0.0567 | -78.2975
-6 | -0.4168 | 0.00588 | -0.0568 | -70.8844
-5.5 | -0.3597 | 0.00577 | -0.057 | -62.3397
-5 | -0.3026 | 0.00562 | -0.0572 | -53.8434
-4.5 | -0.2452 | 0.00552 | -0.0575 | -44.4203
-3.5 | -0.1303 | 0.00533 | -0.058 | -24.4465
-3 | -0.0728 | 0.00522 | -0.0582 | -13.9464
-2.5 | -0.0152 | 0.00516 | -0.0585 | -2.9457
-2 | 0.0424 | 0.00506 | -0.0588 | 8.3794
-1.5 | 0.0999 | 0.00499 | -0.0591 | 20.02
-1 | 0.1575 | 0.00489 | -0.0594 | 32.2086
-0.5 | 0.215 | 0.00479 | -0.0597 | 44.8852
0 | 0.2724 | 0.00476 | -0.06 | 57.2269
0.5 | 0.3295 | 0.00472 | -0.0604 | 69.8093
1 | 0.3866 | 0.00474 | -0.0607 | 81.5612
1.5 | 0.4437 | 0.00469 | -0.061 | 94.6055
2 | 0.5004 | 0.00479 | -0.0613 | 104.4676
2.5 | 0.5572 | 0.0049 | -0.0615 | 113.7143
3 | 0.6128 | 0.00518 | -0.0616 | 118.3012
3.5 | 0.6686 | 0.00548 | -0.0617 | 122.0073
4 | 0.7246 | 0.00574 | -0.0618 | 126.2369
4.5 | 0.7805 | 0.006 | -0.0619 | 130.0833
5 | 0.8361 | 0.00629 | -0.0619 | 132.9253
5.5 | 0.8918 | 0.00655 | -0.0619 | 136.1527
6 | 0.9468 | 0.00687 | -0.0619 | 137.8166
6.5 | 1.0019 | 0.00715 | -0.0619 | 140.1259
7 | 1.0568 | 0.00742 | -0.0619 | 142.4259
7.5 | 1.1112 | 0.0077 | -0.0618 | 144.3117
8 | 1.1627 | 0.00786 | -0.061 | 147.9262
8.5 | 1.2165 | 0.00827 | -0.0608 | 147.0979
9 | 1.27 | 0.00868 | -0.0606 | 146.3134
9.5 | 1.3229 | 0.00914 | -0.0604 | 144.7374
10 | 1.3755 | 0.00959 | -0.0601 | 143.4307
10.5 | 1.4269 | 0.01014 | -0.0597 | 140.7199
11 | 1.4782 | 0.01064 | -0.0592 | 138.9286
11.5 | 1.5289 | 0.01117 | -0.0587 | 136.8756
12 | 1.5784 | 0.01177 | -0.058 | 134.1037
12.5 | 1.6265 | 0.01246 | -0.0572 | 130.5377
13 | 1.6736 | 0.01319 | -0.0562 | 126.884
14.5 | 1.8087 | 0.01543 | -0.0526 | 117.2197
15 | 1.8506 | 0.01626 | -0.051 | 113.813
15.5 | 1.8899 | 0.01717 | -0.049 | 110.0699
16 | 1.9257 | 0.01818 | -0.0466 | 105.9241
16.5 | 1.951 | 0.01931 | -0.0425 | 101.0357
17 | 1.9696 | 0.02074 | -0.0378 | 94.9662
17.5 | 1.9856 | 0.0226 | -0.0336 | 87.8584
18 | 1.9968 | 0.02511 | -0.0299 | 79.5221
18.5 | 2.0068 | 0.0281 | -0.0271 | 71.4164
19 | 2.0111 | 0.03197 | -0.025 | 62.9058
19.5 | 2.0116 | 0.03665 | -0.0238 | 54.8868
20 | 2.0055 | 0.04243 | -0.0234 | 47.2661

## 123. Re 14M Mach 0.10 (1)
BIGFOIL.COM POLAR EXPORT
SB99blkm mid
SB99blkm mid |  |  |  | Cl Max: | 1.284 | at alpha= | 11 | deg
JavaFoil+Calcfoil stall+Eppler ext transition |  |  |  | L/D Max: | 230.806 | at alpha= | 7 | deg
Re: | 14000000 |  |  | Cd Min: | 0.00365 | at alpha= | 1 | deg
Mach: | 0.1 |  |  | Cl=0 at alpha= | -2.475 | deg
|  |  |  | @ Cl=0.1, Cd= | 0.0037828
|  |  |  | @ Cl=0.4, Cd= | 0.0036557
|  |  |  | @ Cl=0.6, Cd= | 0.0037575
alpha (deg) | Cl | Cd | Cm | Cl/Cd
-15.5 | -0.513 | 0.10658 | -0.026 | -4.812
-15 | -0.531 | 0.09977 | -0.027 | -5.32
-14.5 | -0.546 | 0.09756 | -0.026 | -5.594
-14 | -0.561 | 0.09149 | -0.027 | -6.128
-13.5 | -0.574 | 0.08555 | -0.028 | -6.708
-13 | -0.584 | 0.07991 | -0.028 | -7.313
-12.5 | -0.595 | 0.07287 | -0.03 | -8.16
-12 | -0.624 | 0.04917 | -0.038 | -12.684
-11.5 | -0.68 | 0.01979 | -0.046 | -34.364
-11 | -0.712 | 0.01153 | -0.05 | -61.733
-10.5 | -0.715 | 0.01059 | -0.051 | -67.522
-10 | -0.7 | 0.00851 | -0.051 | -82.259
-9.5 | -0.68 | 0.00893 | -0.052 | -76.107
-9 | -0.654 | 0.00479 | -0.052 | -136.544
-8.5 | -0.623 | 0.0047 | -0.053 | -132.498
-8 | -0.588 | 0.0046 | -0.053 | -127.677
-7.5 | -0.547 | 0.00449 | -0.053 | -121.866
-7 | -0.503 | 0.00443 | -0.054 | -113.58
-6.5 | -0.456 | 0.00434 | -0.054 | -104.873
-6 | -0.405 | 0.00423 | -0.055 | -95.645
-5.5 | -0.351 | 0.00418 | -0.055 | -83.959
-5 | -0.295 | 0.0041 | -0.055 | -71.957
-4.5 | -0.238 | 0.00404 | -0.056 | -59.05
-4 | -0.18 | 0.00401 | -0.056 | -44.982
-3.5 | -0.122 | 0.00393 | -0.057 | -30.956
-3 | -0.063 | 0.00391 | -0.057 | -15.996
-2.5 | -0.003 | 0.00387 | -0.057 | -0.753
-2 | 0.057 | 0.00379 | -0.058 | 15.009
-1.5 | 0.117 | 0.00378 | -0.058 | 30.929
-1 | 0.177 | 0.00376 | -0.059 | 47.09
-0.5 | 0.237 | 0.00373 | -0.059 | 63.41
0 | 0.297 | 0.00368 | -0.059 | 80.91
0.5 | 0.357 | 0.00367 | -0.06 | 97.48
1 | 0.417 | 0.00365 | -0.06 | 114.355
1.5 | 0.477 | 0.00366 | -0.061 | 130.252
2 | 0.537 | 0.0037 | -0.061 | 144.887
2.5 | 0.596 | 0.00375 | -0.061 | 158.875
3 | 0.655 | 0.00386 | -0.062 | 169.834
3.5 | 0.714 | 0.00393 | -0.062 | 181.668
4 | 0.772 | 0.00402 | -0.063 | 192.054
4.5 | 0.829 | 0.00412 | -0.063 | 201.412
5 | 0.885 | 0.00423 | -0.063 | 209.12
5.5 | 0.939 | 0.00435 | -0.064 | 215.701
6 | 0.992 | 0.0045 | -0.064 | 220.346
6.5 | 1.042 | 0.00461 | -0.064 | 226.198
7 | 1.09 | 0.00472 | -0.065 | 230.806
7.5 | 1.133 | 0.00981 | -0.065 | 115.55
8 | 1.172 | 0.0102 | -0.066 | 114.91
8.5 | 1.205 | 0.01066 | -0.066 | 113.018
9 | 1.233 | 0.01116 | -0.066 | 110.455
9.5 | 1.255 | 0.01172 | -0.067 | 107.117
10 | 1.271 | 0.0123 | -0.067 | 103.39
10.5 | 1.281 | 0.01291 | -0.067 | 99.258
11 | 1.284 | 0.01368 | -0.068 | 93.914
11.5 | 1.281 | 0.01441 | -0.068 | 88.938
12 | 1.272 | 0.01519 | -0.069 | 83.736
12.5 | 1.257 | 0.0159 | -0.069 | 79.047
13 | 1.217 | 0.01752 | -0.068 | 69.458
13.5 | 1.185 | 0.01877 | -0.068 | 63.128
14 | 1.143 | 0.02121 | -0.067 | 53.869
14.5 | 1.085 | 0.02719 | -0.066 | 39.919
15 | 1.03 | 0.03455 | -0.064 | 29.811
15.5 | 0.97 | 0.04571 | -0.062 | 21.23
16 | 0.913 | 0.05887 | -0.06 | 15.514

## 124. Re 14M Mach 0.10 (2)
BIGFOIL.COM POLAR EXPORT
SB99blkm mid
SB99blkm mid |  |  |  | Cl Max: | 1.9954 | at alpha= | 18.5 | deg
XFOIL ncrit=9 |  |  |  | L/D Max: | 147.816 | at alpha= | 8 | deg
Re: | 14000000 |  |  | Cd Min: | 0.04976 | at alpha= | 20 | deg
Mach: | 0.1 |  |  | Cl=0 at alpha= | -2.3664 | deg
|  |  |  | @ Cl=0.1, Cd= | 0.0049905
|  |  |  | @ Cl=0.4, Cd= | 0.0047303
|  |  |  | @ Cl=0.6, Cd= | 0.0051051
alpha (deg) | Cl | Cd | Cm | Cl/Cd
-19.5 | -1.6492 | 0.04192 | -0.0595 | -39.3416
-19 | -1.6676 | 0.03311 | -0.0655 | -50.3654
-18.5 | -1.669 | 0.02781 | -0.0675 | -60.0144
-18 | -1.6616 | 0.0247 | -0.0657 | -67.2713
-17.5 | -1.6305 | 0.02265 | -0.0643 | -71.9868
-17 | -1.5931 | 0.02091 | -0.0631 | -76.1884
-16.5 | -1.5517 | 0.01937 | -0.0621 | -80.1084
-16 | -1.5073 | 0.01801 | -0.0612 | -83.6924
-15.5 | -1.4606 | 0.01678 | -0.0604 | -87.0441
-15 | -1.4124 | 0.01564 | -0.0596 | -90.3069
-14.5 | -1.3628 | 0.01462 | -0.059 | -93.2148
-14 | -1.3123 | 0.01367 | -0.0583 | -95.9985
-13.5 | -1.2618 | 0.01269 | -0.0576 | -99.4326
-13 | -1.2117 | 0.01173 | -0.0568 | -103.2992
-12.5 | -1.1589 | 0.01089 | -0.0563 | -106.4187
-12 | -1.0995 | 0.01008 | -0.0572 | -109.0774
-11.5 | -1.0387 | 0.00936 | -0.0584 | -110.9722
-11 | -0.9834 | 0.00881 | -0.0582 | -111.6232
-10.5 | -0.9293 | 0.00838 | -0.0576 | -110.895
-10 | -0.874 | 0.00801 | -0.0573 | -109.1136
-9.5 | -0.8181 | 0.00767 | -0.0572 | -106.6623
-9 | -0.7621 | 0.00739 | -0.057 | -103.1258
-8.5 | -0.7057 | 0.00705 | -0.0569 | -100.0993
-8 | -0.6491 | 0.00673 | -0.0569 | -96.4487
-7.5 | -0.592 | 0.00649 | -0.057 | -91.2173
-7 | -0.5347 | 0.00629 | -0.0571 | -85.0079
-6.5 | -0.4774 | 0.00608 | -0.0572 | -78.5197
-6 | -0.42 | 0.0059 | -0.0573 | -71.1864
-5.5 | -0.3625 | 0.00578 | -0.0575 | -62.7163
-5 | -0.3048 | 0.00564 | -0.0577 | -54.0426
-4.5 | -0.247 | 0.00553 | -0.0579 | -44.6655
-4 | -0.1892 | 0.00543 | -0.0581 | -34.8435
-3.5 | -0.1313 | 0.00534 | -0.0583 | -24.588
-3 | -0.0734 | 0.00523 | -0.0586 | -14.0344
-2.5 | -0.0155 | 0.00516 | -0.0588 | -3.0039
-2 | 0.0425 | 0.00506 | -0.0591 | 8.3992
-1.5 | 0.1004 | 0.00499 | -0.0594 | 20.1202
-1 | 0.1584 | 0.00489 | -0.0597 | 32.3926
-0.5 | 0.2162 | 0.0048 | -0.06 | 45.0417
0 | 0.274 | 0.00476 | -0.0603 | 57.563
0.5 | 0.3313 | 0.00472 | -0.0607 | 70.1907
1 | 0.3888 | 0.00474 | -0.061 | 82.0253
1.5 | 0.4463 | 0.00469 | -0.0613 | 95.1599
2 | 0.5033 | 0.00479 | -0.0616 | 105.0731
2.5 | 0.5604 | 0.0049 | -0.0618 | 114.3673
3 | 0.6164 | 0.00519 | -0.0619 | 118.7669
3.5 | 0.6726 | 0.00549 | -0.0619 | 122.5137
4 | 0.729 | 0.00576 | -0.062 | 126.5625
4.5 | 0.7853 | 0.00601 | -0.0621 | 130.6656
5 | 0.8413 | 0.00631 | -0.0621 | 133.3281
5.5 | 0.8974 | 0.00658 | -0.0621 | 136.383
6 | 0.9528 | 0.00691 | -0.062 | 137.8871
6.5 | 1.0084 | 0.00718 | -0.062 | 140.4457
7 | 1.0638 | 0.00747 | -0.0619 | 142.4096
7.5 | 1.1186 | 0.00776 | -0.0617 | 144.1495
8 | 1.1707 | 0.00792 | -0.0609 | 147.8157
8.5 | 1.225 | 0.00833 | -0.0606 | 147.0588
9 | 1.279 | 0.00878 | -0.0603 | 145.672
9.5 | 1.3326 | 0.00922 | -0.06 | 144.5336
10 | 1.3855 | 0.00972 | -0.0596 | 142.5412
10.5 | 1.4376 | 0.01028 | -0.059 | 139.8444
11 | 1.4897 | 0.01078 | -0.0585 | 138.1911
11.5 | 1.5408 | 0.01135 | -0.0578 | 135.7533
12 | 1.5905 | 0.01202 | -0.0569 | 132.3211
12.5 | 1.639 | 0.01274 | -0.0559 | 128.6499
13 | 1.6864 | 0.01352 | -0.0546 | 124.7337
13.5 | 1.7334 | 0.01424 | -0.0534 | 121.7275
14 | 1.779 | 0.01502 | -0.052 | 118.4421
14.5 | 1.8226 | 0.01586 | -0.0503 | 114.918
15 | 1.8639 | 0.01678 | -0.0483 | 111.0787
15.5 | 1.9017 | 0.01781 | -0.0458 | 106.7771
16 | 1.9319 | 0.01897 | -0.0422 | 101.8397
16.5 | 1.9504 | 0.02041 | -0.037 | 95.561
17 | 1.9671 | 0.02225 | -0.0325 | 88.409
17.5 | 1.9807 | 0.02462 | -0.0286 | 80.4509
18 | 1.9892 | 0.02777 | -0.0253 | 71.6313
18.5 | 1.9954 | 0.03157 | -0.0231 | 63.2056
19 | 1.995 | 0.03645 | -0.0218 | 54.7325
19.5 | 1.9883 | 0.04242 | -0.0214 | 46.8718
20 | 1.9737 | 0.04976 | -0.0221 | 39.6644

## 125. Re 14M Mach 0.25 (1)
BIGFOIL.COM POLAR EXPORT
SB99blkm mid
SB99blkm mid |  |  |  | Cl Max: | 1.241 | at alpha= | 9.5 | deg
JavaFoil+Calcfoil stall+Eppler ext transition |  |  |  | L/D Max: | 229.798 | at alpha= | 5.5 | deg
Re: | 14000000 |  |  | Cd Min: | 0.00348 | at alpha= | 1.5 | deg
Mach: | 0.25 |  |  | Cl=0 at alpha= | -2.4758 | deg
|  |  |  | @ Cl=0.1, Cd= | 0.0036133
|  |  |  | @ Cl=0.4, Cd= | 0.0034953
|  |  |  | @ Cl=0.6, Cd= | 0.0035602
alpha (deg) | Cl | Cd | Cm | Cl/Cd
-14.5 | -0.248 | 0.09904 | -0.027 | -2.509
-14 | -0.302 | 0.09474 | -0.027 | -3.189
-13.5 | -0.35 | 0.09028 | -0.028 | -3.876
-13 | -0.392 | 0.08564 | -0.028 | -4.582
-12.5 | -0.43 | 0.08178 | -0.028 | -5.255
-12 | -0.463 | 0.07378 | -0.029 | -6.282
-11.5 | -0.49 | 0.06982 | -0.03 | -7.011
-11 | -0.508 | 0.06726 | -0.029 | -7.55
-10.5 | -0.523 | 0.06035 | -0.032 | -8.67
-10 | -0.615 | 0.01408 | -0.05 | -43.722
-9.5 | -0.642 | 0.00982 | -0.053 | -65.407
-9 | -0.631 | 0.00907 | -0.054 | -69.533
-8.5 | -0.611 | 0.00459 | -0.054 | -132.97
-8 | -0.583 | 0.00446 | -0.054 | -130.808
-7.5 | -0.549 | 0.00436 | -0.055 | -125.678
-7 | -0.508 | 0.00424 | -0.055 | -119.698
-6.5 | -0.462 | 0.00415 | -0.056 | -111.401
-6 | -0.413 | 0.00405 | -0.056 | -101.873
-5.5 | -0.359 | 0.004 | -0.056 | -89.552
-5 | -0.302 | 0.00392 | -0.057 | -77.133
-4.5 | -0.244 | 0.00387 | -0.057 | -63.151
-4 | -0.185 | 0.00382 | -0.058 | -48.426
-3.5 | -0.125 | 0.00377 | -0.058 | -33.121
-3 | -0.064 | 0.00373 | -0.059 | -17.222
-2.5 | -0.003 | 0.00369 | -0.059 | -0.811
-2 | 0.059 | 0.00362 | -0.059 | 16.15
-1.5 | 0.12 | 0.00361 | -0.06 | 33.323
-1 | 0.182 | 0.00356 | -0.06 | 51.089
-0.5 | 0.243 | 0.00351 | -0.061 | 69.29
0 | 0.306 | 0.00349 | -0.061 | 87.648
0.5 | 0.367 | 0.00349 | -0.061 | 105.293
1 | 0.429 | 0.0035 | -0.062 | 122.498
1.5 | 0.49 | 0.00348 | -0.062 | 140.802
2 | 0.551 | 0.00352 | -0.063 | 156.389
2.5 | 0.612 | 0.00357 | -0.063 | 171.324
3 | 0.673 | 0.00368 | -0.063 | 182.69
3.5 | 0.733 | 0.00379 | -0.064 | 193.63
4 | 0.793 | 0.00388 | -0.064 | 204.531
4.5 | 0.851 | 0.00395 | -0.065 | 215.596
5 | 0.908 | 0.00406 | -0.065 | 223.574
5.5 | 0.963 | 0.00419 | -0.065 | 229.798
6 | 1.016 | 0.00883 | -0.066 | 114.969
6.5 | 1.066 | 0.00923 | -0.066 | 115.487
7 | 1.112 | 0.00976 | -0.067 | 113.984
7.5 | 1.153 | 0.01018 | -0.067 | 113.294
8 | 1.187 | 0.01068 | -0.067 | 111.131
8.5 | 1.214 | 0.01121 | -0.068 | 108.24
9 | 1.232 | 0.01185 | -0.068 | 104.001
9.5 | 1.241 | 0.01249 | -0.069 | 99.386
10 | 1.241 | 0.0132 | -0.069 | 94.03
10.5 | 1.23 | 0.01412 | -0.069 | 87.166
11 | 1.209 | 0.01501 | -0.07 | 80.568
11.5 | 1.177 | 0.01607 | -0.07 | 73.216
12 | 1.118 | 0.01718 | -0.069 | 65.084
12.5 | 1.05 | 0.01963 | -0.069 | 53.502
13 | 0.955 | 0.02738 | -0.066 | 34.894
13.5 | 0.856 | 0.04008 | -0.063 | 21.362
14 | 0.751 | 0.0613 | -0.058 | 12.256
14.5 | 0.661 | 0.07795 | -0.054 | 8.48

## 126. Re 14M Mach 0.25 (2)
BIGFOIL.COM POLAR EXPORT
SB99blkm mid
SB99blkm mid |  |  |  | Cl Max: | 1.9096 | at alpha= | 16 | deg
XFOIL ncrit=9 |  |  |  | L/D Max: | 146.929 | at alpha= | 8 | deg
Re: | 14000000 |  |  | Cd Min: | 0.23221 | at alpha= | -19 | deg
Mach: | 0.25 |  |  | Cl=0 at alpha= | -2.3608 | deg
|  |  |  | @ Cl=0.1, Cd= | 0.0050043
|  |  |  | @ Cl=0.4, Cd= | 0.0047494
|  |  |  | @ Cl=0.6, Cd= | 0.0050887
alpha (deg) | Cl | Cd | Cm | Cl/Cd
-19 | -0.7568 | 0.23221 | 0.0569 | -3.2591
-18.5 | -0.7422 | 0.224 | 0.0522 | -3.3134
-18 | -0.7253 | 0.21741 | 0.0482 | -3.3361
-17.5 | -0.7271 | 0.2018 | 0.0413 | -3.6031
-17 | -0.7264 | 0.18932 | 0.0352 | -3.8369
-16.5 | -0.7897 | 0.16009 | 0.0203 | -4.9329
-16 | -0.8538 | 0.13644 | 0.0069 | -6.2577
-15.5 | -0.9855 | 0.10388 | -0.0141 | -9.4869
-15 | -1.2165 | 0.05892 | -0.0458 | -20.6466
-14.5 | -1.2764 | 0.03744 | -0.0683 | -34.0919
-14 | -1.3055 | 0.02869 | -0.0735 | -45.5037
-13.5 | -1.2948 | 0.02275 | -0.0728 | -56.9143
-13 | -1.2606 | 0.01878 | -0.0711 | -67.1246
-12.5 | -1.2211 | 0.01522 | -0.0689 | -80.23
-12 | -1.1665 | 0.01301 | -0.0677 | -89.6618
-11 | -1.0397 | 0.01035 | -0.0671 | -100.4541
-10.5 | -0.982 | 0.00954 | -0.0654 | -102.935
-10 | -0.9224 | 0.00886 | -0.0642 | -104.1084
-9.5 | -0.8621 | 0.0083 | -0.0632 | -103.8675
-9 | -0.8018 | 0.00787 | -0.0624 | -101.8806
-8.5 | -0.7411 | 0.00751 | -0.0617 | -98.6818
-8 | -0.6805 | 0.00714 | -0.0612 | -95.3081
-7.5 | -0.6199 | 0.00676 | -0.0608 | -91.7012
-7 | -0.5593 | 0.00647 | -0.0605 | -86.4451
-6.5 | -0.4986 | 0.00626 | -0.0603 | -79.6486
-6 | -0.4382 | 0.00604 | -0.0601 | -72.5497
-5.5 | -0.3779 | 0.00587 | -0.06 | -64.3782
-5 | -0.3176 | 0.00574 | -0.06 | -55.331
-4.5 | -0.2573 | 0.00558 | -0.06 | -46.1111
-4 | -0.197 | 0.00549 | -0.0601 | -35.8834
-3.5 | -0.1369 | 0.00539 | -0.0602 | -25.3989
-3 | -0.0767 | 0.00527 | -0.0604 | -14.5541
-2.5 | -0.0167 | 0.00519 | -0.0606 | -3.2177
-2 | 0.0433 | 0.00508 | -0.0608 | 8.5236
-1.5 | 0.1032 | 0.005 | -0.061 | 20.64
-1 | 0.1631 | 0.00491 | -0.0613 | 33.2179
-0.5 | 0.2228 | 0.00482 | -0.0616 | 46.2241
0 | 0.2825 | 0.00477 | -0.062 | 59.2243
0.5 | 0.3418 | 0.00472 | -0.0623 | 72.4153
1 | 0.4011 | 0.00475 | -0.0625 | 84.4421
2 | 0.5195 | 0.0048 | -0.0631 | 108.2292
3 | 0.6366 | 0.00522 | -0.0633 | 121.954
3.5 | 0.6947 | 0.00555 | -0.0632 | 125.1712
4 | 0.753 | 0.00586 | -0.0632 | 128.4983
4.5 | 0.8117 | 0.00611 | -0.0631 | 132.8478
5 | 0.8701 | 0.00642 | -0.063 | 135.5296
5.5 | 0.9283 | 0.00675 | -0.0628 | 137.5259
6 | 0.9865 | 0.00707 | -0.0625 | 139.5332
6.5 | 1.0448 | 0.00736 | -0.0622 | 141.9565
7 | 1.1029 | 0.00769 | -0.0618 | 143.42
7.5 | 1.1606 | 0.00804 | -0.0612 | 144.3532
8 | 1.2151 | 0.00827 | -0.0599 | 146.9287
8.5 | 1.2726 | 0.00875 | -0.0592 | 145.44
9 | 1.3299 | 0.00924 | -0.0584 | 143.9286
9.5 | 1.3863 | 0.00982 | -0.0574 | 141.1711
10 | 1.4427 | 0.01039 | -0.0563 | 138.8547
10.5 | 1.4985 | 0.011 | -0.055 | 136.2273
11 | 1.5531 | 0.01172 | -0.0535 | 132.5171
11.5 | 1.6063 | 0.01255 | -0.0517 | 127.992
12 | 1.6582 | 0.01345 | -0.0496 | 123.2862
12.5 | 1.7095 | 0.01434 | -0.0474 | 119.212
13 | 1.7585 | 0.01535 | -0.0448 | 114.5603
13.5 | 1.8041 | 0.01651 | -0.0417 | 109.2732
14 | 1.8449 | 0.01787 | -0.0379 | 103.2401
14.5 | 1.8731 | 0.01942 | -0.0323 | 96.4521
15 | 1.8901 | 0.02144 | -0.026 | 88.1576
15.5 | 1.903 | 0.0242 | -0.0206 | 78.6364
16 | 1.9096 | 0.02798 | -0.0165 | 68.2487
16.5 | 1.9093 | 0.03305 | -0.0139 | 57.77
17 | 1.9005 | 0.03965 | -0.0131 | 47.9319
17.5 | 1.8808 | 0.04807 | -0.014 | 39.1263
18 | 1.8498 | 0.05844 | -0.0167 | 31.653
18.5 | 1.8119 | 0.07034 | -0.0209 | 25.7592
19 | 1.7632 | 0.0842 | -0.0267 | 20.9406
19.5 | 1.7123 | 0.09893 | -0.0334 | 17.3082
20 | 1.6556 | 0.115 | -0.0414 | 14.3965

## 127. Re 14M Mach 0.50 (1)
BIGFOIL.COM POLAR EXPORT
SB99blkm mid
SB99blkm mid |  |  |  | Cl Max: | 1.222 | at alpha= | 20 | deg
JavaFoil+Calcfoil stall+Eppler ext transition |  |  |  | L/D Max: | 227.009 | at alpha= | 5.5 | deg
Re: | 14000000 |  |  | Cd Min: | 0.0036 | at alpha= | 1 | deg
Mach: | 0.5 |  |  | Cl=0 at alpha= | -2.4779 | deg
|  |  |  | @ Cl=0.1, Cd= | 0.0037597
|  |  |  | @ Cl=0.4, Cd= | 0.0036144
|  |  |  | @ Cl=0.6, Cd= | 0.0036788
alpha (deg) | Cl | Cd | Cm | Cl/Cd
-20 | -0.974 | 0.15366 | -0.033 | -6.337
-19.5 | -0.948 | 0.1443 | -0.034 | -6.571
-19 | -0.921 | 0.13712 | -0.034 | -6.719
-18.5 | -0.894 | 0.13239 | -0.034 | -6.751
-18 | -0.865 | 0.12804 | -0.034 | -6.757
-17.5 | -0.837 | 0.12413 | -0.033 | -6.743
-17 | -0.809 | 0.12014 | -0.033 | -6.733
-16.5 | -0.78 | 0.11604 | -0.033 | -6.723
-16 | -0.751 | 0.11402 | -0.032 | -6.588
-15.5 | -0.722 | 0.10952 | -0.032 | -6.596
-15 | -0.695 | 0.10538 | -0.032 | -6.593
-14.5 | -0.667 | 0.10165 | -0.032 | -6.566
-14 | -0.64 | 0.09846 | -0.032 | -6.501
-13.5 | -0.613 | 0.09722 | -0.032 | -6.305
-13 | -0.586 | 0.09124 | -0.033 | -6.42
-12.5 | -0.558 | 0.08543 | -0.033 | -6.531
-12 | -0.53 | 0.08163 | -0.032 | -6.49
-11.5 | -0.502 | 0.07713 | -0.032 | -6.503
-11 | -0.472 | 0.07536 | -0.03 | -6.269
-10.5 | -0.444 | 0.07336 | -0.029 | -6.057
-10 | -0.417 | 0.06992 | -0.029 | -5.963
-9.5 | -0.389 | 0.06647 | -0.03 | -5.858
-9 | -0.362 | 0.06324 | -0.03 | -5.72
-8.5 | -0.336 | 0.0541 | -0.033 | -6.208
-8 | -0.313 | 0.04502 | -0.039 | -6.945
-7.5 | -0.345 | 0.00865 | -0.061 | -39.861
-7 | -0.311 | 0.00783 | -0.062 | -39.68
-6.5 | -0.387 | 0.01126 | -0.059 | -34.344
-6 | -0.418 | 0.00444 | -0.063 | -94.278
-5.5 | -0.38 | 0.0043 | -0.063 | -88.247
-5 | -0.327 | 0.00423 | -0.064 | -77.324
-4.5 | -0.268 | 0.00406 | -0.064 | -65.996
-4 | -0.204 | 0.00403 | -0.065 | -50.766
-3.5 | -0.139 | 0.00393 | -0.065 | -35.344
-3 | -0.072 | 0.00388 | -0.065 | -18.428
-2.5 | -0.003 | 0.00384 | -0.066 | -0.87
-2 | 0.065 | 0.00378 | -0.066 | 17.307
-1.5 | 0.134 | 0.00374 | -0.067 | 35.895
-1 | 0.203 | 0.00368 | -0.067 | 55.19
-0.5 | 0.272 | 0.00364 | -0.068 | 74.698
0 | 0.342 | 0.00364 | -0.068 | 93.858
0.5 | 0.41 | 0.00361 | -0.069 | 113.636
1 | 0.479 | 0.0036 | -0.069 | 132.939
1.5 | 0.548 | 0.00361 | -0.07 | 151.785
2 | 0.616 | 0.0037 | -0.07 | 166.354
2.5 | 0.684 | 0.00376 | -0.07 | 181.793
3 | 0.751 | 0.00388 | -0.071 | 193.395
3.5 | 0.818 | 0.00404 | -0.071 | 202.622
4 | 0.883 | 0.00414 | -0.072 | 213.088
4.5 | 0.946 | 0.00428 | -0.072 | 221.314
5 | 1.007 | 0.00908 | -0.073 | 110.905
5.5 | 1.061 | 0.00467 | -0.073 | 227.009
6 | 1.108 | 0.01034 | -0.074 | 107.133
6.5 | 1.143 | 0.01117 | -0.074 | 102.304
7 | 1.158 | 0.01204 | -0.075 | 96.159
7.5 | 1.125 | 0.01312 | -0.075 | 85.75
8 | 0.715 | 0.01541 | -0.075 | 46.409
8.5 | 0.748 | 0.01595 | -0.076 | 46.934
9 | 0.63 | 0.06477 | -0.038 | 9.732
9.5 | 0.792 | 0.01925 | -0.074 | 41.134
10 | 0.762 | 0.0353 | -0.067 | 21.58
10.5 | 0.73 | 0.06572 | -0.052 | 11.105
11 | 0.743 | 0.08071 | -0.045 | 9.205
11.5 | 0.769 | 0.08087 | -0.045 | 9.51
12 | 0.8 | 0.08293 | -0.047 | 9.641
12.5 | 0.833 | 0.0841 | -0.051 | 9.9
13 | 0.87 | 0.08249 | -0.055 | 10.547
13.5 | 0.9 | 0.08607 | -0.056 | 10.453
14 | 0.923 | 0.09338 | -0.056 | 9.889
14.5 | 0.938 | 0.10937 | -0.052 | 8.579
15 | 0.96 | 0.11082 | -0.05 | 8.662
15.5 | 0.986 | 0.12262 | -0.05 | 8.039
16 | 1.015 | 0.12445 | -0.052 | 8.157
16.5 | 1.044 | 0.12782 | -0.053 | 8.169
17 | 1.076 | 0.12905 | -0.055 | 8.336
17.5 | 1.105 | 0.13331 | -0.057 | 8.289
18 | 1.134 | 0.13641 | -0.058 | 8.315
18.5 | 1.162 | 0.14118 | -0.059 | 8.23
19 | 1.184 | 0.15326 | -0.058 | 7.725
19.5 | 1.197 | 0.18817 | -0.054 | 6.36
20 | 1.222 | 0.19052 | -0.055 | 6.416

## 128. Re 14M Mach 0.50 (2)
BIGFOIL.COM POLAR EXPORT
SB99blkm mid
SB99blkm mid |  |  |  | Cl Max: | 1.425 | at alpha= | 8 | deg
XFOIL ncrit=9 |  |  |  | L/D Max: | 261.301 | at alpha= | 9 | deg
Re: | 14000000 |  |  | Cd Min: | 0.27572 | at alpha= | -20 | deg
Mach: | 0.5 |  |  | Cl=0 at alpha= | -2.3333 | deg
|  |  |  | @ Cl=0.1, Cd= | 0.0051288
|  |  |  | @ Cl=0.4, Cd= | 0.0047684
|  |  |  | @ Cl=0.6, Cd= | 0.0049147
alpha (deg) | Cl | Cd | Cm | Cl/Cd
-20 | -0.8477 | 0.27572 | 0.0782 | -3.0745
-19.5 | -0.8249 | 0.26808 | 0.073 | -3.0771
-19 | -0.8024 | 0.25997 | 0.0679 | -3.0865
-18.5 | -0.7802 | 0.25174 | 0.0628 | -3.0992
-18 | -0.7585 | 0.243 | 0.0577 | -3.1214
-17.5 | -0.7376 | 0.23386 | 0.0527 | -3.154
-17 | -0.7183 | 0.22397 | 0.0475 | -3.2071
-16.5 | -0.6985 | 0.21513 | 0.0427 | -3.2469
-16 | -0.6788 | 0.20681 | 0.0381 | -3.2822
-15.5 | -0.6579 | 0.19907 | 0.0338 | -3.3049
-15 | -0.6385 | 0.19089 | 0.0295 | -3.3449
-14.5 | -0.621 | 0.18222 | 0.0252 | -3.408
-14 | -0.6065 | 0.17295 | 0.0209 | -3.5068
-13.5 | -0.596 | 0.16264 | 0.0162 | -3.6645
-13 | -0.5857 | 0.15308 | 0.0119 | -3.8261
-12.5 | -0.5734 | 0.1446 | 0.0081 | -3.9654
-12 | -0.5692 | 0.13442 | 0.0035 | -4.2345
-11.5 | -0.5621 | 0.12539 | -0.0005 | -4.4828
-11 | -0.56 | 0.11572 | -0.005 | -4.8393
-10.5 | -0.563 | 0.10536 | -0.01 | -5.3436
-10 | -0.5699 | 0.09472 | -0.0157 | -6.0167
-9.5 | -0.5778 | 0.08376 | -0.0228 | -6.8983
-9 | -0.5905 | 0.07386 | -0.0283 | -7.9949
-8.5 | -0.6001 | 0.06353 | -0.0362 | -9.4459
-8 | -0.605 | 0.05065 | -0.0514 | -11.9447
-7.5 | -0.6079 | 0.03675 | -0.0687 | -16.5415
-7 | -0.6093 | 0.02351 | -0.0758 | -25.9166
-6.5 | -0.5871 | 0.01239 | -0.0774 | -47.385
-6 | -0.5286 | 0.00749 | -0.0752 | -70.5741
-5 | -0.3799 | 0.00616 | -0.0714 | -61.6721
-4.5 | -0.3068 | 0.00593 | -0.0702 | -51.7369
-4 | -0.2347 | 0.00573 | -0.0694 | -40.9599
-3.5 | -0.1635 | 0.00559 | -0.0688 | -29.2487
-3 | -0.093 | 0.00546 | -0.0685 | -17.033
-2.5 | -0.0231 | 0.00533 | -0.0683 | -4.334
-2 | 0.0462 | 0.00523 | -0.0683 | 8.8337
-1.5 | 0.1153 | 0.0051 | -0.0683 | 22.6078
-1 | 0.1839 | 0.00501 | -0.0685 | 36.7066
-0.5 | 0.2525 | 0.00489 | -0.0687 | 51.636
0 | 0.3207 | 0.00484 | -0.069 | 66.2603
0.5 | 0.3887 | 0.00476 | -0.0692 | 81.6597
1 | 0.4564 | 0.00481 | -0.0694 | 94.8857
1.5 | 0.5247 | 0.00478 | -0.0696 | 109.7699
2 | 0.5924 | 0.00489 | -0.0697 | 121.1452
2.5 | 0.66 | 0.00511 | -0.0695 | 129.1585
3 | 0.7276 | 0.0054 | -0.0692 | 134.7407
3.5 | 0.7944 | 0.00588 | -0.0685 | 135.102
4 | 0.8626 | 0.00626 | -0.0678 | 137.7955
4.5 | 0.9316 | 0.00662 | -0.0669 | 140.7251
5 | 1.0011 | 0.00702 | -0.0657 | 142.6068
5.5 | 1.0708 | 0.00748 | -0.0643 | 143.1551
6 | 1.1416 | 0.00791 | -0.0625 | 144.3236
6.5 | 1.2132 | 0.00836 | -0.0604 | 145.1196
7 | 1.2855 | 0.00887 | -0.0579 | 144.9267
7.5 | 1.3581 | 0.00949 | -0.0547 | 143.1085
8 | 1.425 | 0.01027 | -0.0496 | 138.7537
9 | 1.4058 | 0.00538 | -0.024 | 261.3011
9.5 | 1.366 | 0.00868 | -0.0128 | 157.3733
10 | 1.3244 | 0.0148 | -0.0078 | 89.4865
10.5 | 1.2818 | 0.02426 | -0.0071 | 52.8359
11 | 1.2406 | 0.03601 | -0.0086 | 34.4515
11.5 | 1.1992 | 0.04892 | -0.0111 | 24.5135
12 | 1.1596 | 0.06199 | -0.0141 | 18.7062
12.5 | 1.122 | 0.07491 | -0.0177 | 14.978
13 | 1.0884 | 0.0872 | -0.0218 | 12.4817

## 129. Re 16M Mach 0.00 (1)
BIGFOIL.COM POLAR EXPORT
SB99blkm mid
SB99blkm mid |  |  |  | Cl Max: | 1.293 | at alpha= | 11 | deg
JavaFoil+Calcfoil stall+Eppler ext transition |  |  |  | L/D Max: | 234.472 | at alpha= | 7.5 | deg
Re: | 16000000 |  |  | Cd Min: | 0.0037 | at alpha= | 1 | deg
Mach: | 0 |  |  | Cl=0 at alpha= | -2.475 | deg
|  |  |  | @ Cl=0.1, Cd= | 0.0038254
|  |  |  | @ Cl=0.4, Cd= | 0.003705
|  |  |  | @ Cl=0.6, Cd= | 0.0038131
alpha (deg) | Cl | Cd | Cm | Cl/Cd
-16 | -0.536 | 0.11009 | -0.026 | -4.865
-15.5 | -0.55 | 0.10569 | -0.026 | -5.208
-15 | -0.566 | 0.09822 | -0.027 | -5.759
-14.5 | -0.578 | 0.09439 | -0.027 | -6.124
-14 | -0.59 | 0.08872 | -0.028 | -6.647
-13.5 | -0.601 | 0.08196 | -0.029 | -7.329
-13 | -0.61 | 0.07506 | -0.031 | -8.126
-12.5 | -0.617 | 0.06809 | -0.032 | -9.066
-12 | -0.682 | 0.02581 | -0.044 | -26.443
-11.5 | -0.719 | 0.01335 | -0.048 | -53.86
-11 | -0.736 | 0.01041 | -0.05 | -70.751
-10.5 | -0.724 | 0.01007 | -0.051 | -71.884
-10 | -0.706 | 0.00824 | -0.051 | -85.722
-9.5 | -0.684 | 0.00873 | -0.052 | -78.341
-9 | -0.657 | 0.00478 | -0.052 | -137.443
-8.5 | -0.624 | 0.00468 | -0.052 | -133.489
-8 | -0.588 | 0.00459 | -0.053 | -128.149
-7.5 | -0.547 | 0.00452 | -0.053 | -121.053
-7 | -0.502 | 0.00442 | -0.054 | -113.527
-6.5 | -0.454 | 0.00435 | -0.054 | -104.306
-6 | -0.403 | 0.00425 | -0.054 | -94.911
-5.5 | -0.349 | 0.0042 | -0.055 | -83.304
-5 | -0.294 | 0.00411 | -0.055 | -71.579
-4.5 | -0.237 | 0.00406 | -0.055 | -58.391
-4 | -0.18 | 0.00403 | -0.056 | -44.612
-3.5 | -0.121 | 0.00398 | -0.056 | -30.466
-3 | -0.062 | 0.00395 | -0.057 | -15.767
-2.5 | -0.003 | 0.00391 | -0.057 | -0.743
-2 | 0.057 | 0.00384 | -0.057 | 14.739
-1.5 | 0.116 | 0.00382 | -0.058 | 30.486
-1 | 0.176 | 0.00378 | -0.058 | 46.543
-0.5 | 0.236 | 0.00377 | -0.059 | 62.523
0 | 0.296 | 0.00371 | -0.059 | 79.763
0.5 | 0.355 | 0.00372 | -0.059 | 95.565
1 | 0.415 | 0.0037 | -0.06 | 112.182
1.5 | 0.475 | 0.00372 | -0.06 | 127.545
2 | 0.534 | 0.00375 | -0.061 | 142.355
2.5 | 0.593 | 0.0038 | -0.061 | 155.925
3 | 0.652 | 0.00391 | -0.061 | 166.79
3.5 | 0.71 | 0.00401 | -0.062 | 177.298
4 | 0.768 | 0.00405 | -0.062 | 189.644
4.5 | 0.825 | 0.00415 | -0.063 | 198.958
5 | 0.881 | 0.00425 | -0.063 | 207.225
5.5 | 0.935 | 0.00437 | -0.063 | 214.038
6 | 0.987 | 0.0045 | -0.064 | 219.495
6.5 | 1.038 | 0.00461 | -0.064 | 224.932
7 | 1.085 | 0.00472 | -0.065 | 230.172
7.5 | 1.13 | 0.00482 | -0.065 | 234.472
8 | 1.168 | 0.00995 | -0.065 | 117.446
8.5 | 1.203 | 0.01041 | -0.066 | 115.558
9 | 1.232 | 0.01089 | -0.066 | 113.077
9.5 | 1.256 | 0.01139 | -0.066 | 110.25
10 | 1.274 | 0.0119 | -0.067 | 107.009
10.5 | 1.286 | 0.01249 | -0.067 | 102.986
11 | 1.293 | 0.01323 | -0.068 | 97.684
11.5 | 1.293 | 0.01389 | -0.068 | 93.069
12 | 1.288 | 0.01464 | -0.068 | 87.974
12.5 | 1.277 | 0.01529 | -0.069 | 83.543
13 | 1.261 | 0.01647 | -0.069 | 76.583
13.5 | 1.221 | 0.01748 | -0.068 | 69.864
14 | 1.185 | 0.01954 | -0.068 | 60.669
14.5 | 1.139 | 0.0234 | -0.067 | 48.663
15 | 1.091 | 0.02829 | -0.066 | 38.577
15.5 | 1.04 | 0.03567 | -0.064 | 29.164
16 | 0.989 | 0.04504 | -0.063 | 21.953

## 130. Re 16M Mach 0.00 (2)
BIGFOIL.COM POLAR EXPORT
SB99blkm mid
SB99blkm mid |  |  |  | Cl Max: | 2.0254 | at alpha= | 19.5 | deg
XFOIL ncrit=9 |  |  |  | L/D Max: | 150.569 | at alpha= | 8.5 | deg
Re: | 16000000 |  |  | Cd Min: | 0.04074 | at alpha= | 20 | deg
Mach: | 0 |  |  | Cl=0 at alpha= | -2.3672 | deg
|  |  |  | @ Cl=0.1, Cd= | 0.0049299
|  |  |  | @ Cl=0.4, Cd= | 0.004753
|  |  |  | @ Cl=0.6, Cd= | 0.0051423
alpha (deg) | Cl | Cd | Cm | Cl/Cd
-20 | -1.7525 | 0.03066 | -0.0634 | -57.1592
-19.5 | -1.7474 | 0.02652 | -0.0643 | -65.8899
-19 | -1.7383 | 0.02387 | -0.0623 | -72.8236
-18.5 | -1.7077 | 0.0221 | -0.061 | -77.2715
-18 | -1.6716 | 0.02057 | -0.06 | -81.264
-17.5 | -1.6317 | 0.01922 | -0.0591 | -84.8959
-17 | -1.5889 | 0.018 | -0.0584 | -88.2722
-16.5 | -1.5443 | 0.01687 | -0.0577 | -91.5412
-16 | -1.4978 | 0.01585 | -0.0572 | -94.4984
-15.5 | -1.45 | 0.0149 | -0.0567 | -97.3154
-15 | -1.4011 | 0.01401 | -0.0563 | -100.0071
-14.5 | -1.3513 | 0.0132 | -0.056 | -102.3712
-14 | -1.301 | 0.01243 | -0.0556 | -104.6661
-13.5 | -1.2503 | 0.01172 | -0.0551 | -106.6809
-13 | -1.2003 | 0.011 | -0.0545 | -109.1182
-12.5 | -1.1439 | 0.01024 | -0.0552 | -111.709
-11.5 | -1.0283 | 0.00888 | -0.0569 | -115.7995
-11 | -0.9763 | 0.00843 | -0.0563 | -115.8126
-10.5 | -0.9221 | 0.00805 | -0.0561 | -114.5466
-10 | -0.8672 | 0.00772 | -0.056 | -112.3316
-9.5 | -0.812 | 0.00743 | -0.0559 | -109.2867
-8.5 | -0.7004 | 0.00687 | -0.056 | -101.9505
-8 | -0.6443 | 0.00657 | -0.0561 | -98.067
-7.5 | -0.5878 | 0.00634 | -0.0563 | -92.7129
-7 | -0.5311 | 0.00617 | -0.0565 | -86.0778
-6.5 | -0.4743 | 0.00598 | -0.0566 | -79.3144
-6 | -0.4173 | 0.00581 | -0.0568 | -71.8244
-5 | -0.3029 | 0.00557 | -0.0572 | -54.3806
-4.5 | -0.2455 | 0.00545 | -0.0575 | -45.0459
-4 | -0.1881 | 0.00536 | -0.0577 | -35.0933
-3.5 | -0.1305 | 0.00527 | -0.058 | -24.7628
-3 | -0.0729 | 0.00516 | -0.0583 | -14.1279
-2.5 | -0.0153 | 0.00509 | -0.0585 | -3.0059
-2 | 0.0423 | 0.005 | -0.0588 | 8.46
-1.5 | 0.0999 | 0.00493 | -0.0591 | 20.2637
-1 | 0.1576 | 0.00486 | -0.0594 | 32.428
-0.5 | 0.215 | 0.00477 | -0.0598 | 45.0734
0 | 0.2724 | 0.00476 | -0.0601 | 57.2269
0.5 | 0.3295 | 0.00475 | -0.0604 | 69.3684
1 | 0.3867 | 0.00476 | -0.0607 | 81.2395
1.5 | 0.4438 | 0.00473 | -0.061 | 93.8266
2 | 0.5005 | 0.00484 | -0.0613 | 103.4091
2.5 | 0.5573 | 0.00492 | -0.0615 | 113.2724
3 | 0.613 | 0.00521 | -0.0616 | 117.6583
3.5 | 0.669 | 0.00546 | -0.0617 | 122.5275
4 | 0.7251 | 0.00571 | -0.0618 | 126.9877
4.5 | 0.7812 | 0.00592 | -0.062 | 131.9595
5 | 0.8369 | 0.0062 | -0.062 | 134.9839
5.5 | 0.8926 | 0.00646 | -0.0621 | 138.1734
6 | 0.9478 | 0.00678 | -0.0621 | 139.7935
6.5 | 1.0031 | 0.00703 | -0.0621 | 142.6885
7 | 1.058 | 0.00731 | -0.0621 | 144.7332
7.5 | 1.1126 | 0.00761 | -0.062 | 146.2024
8 | 1.1666 | 0.00786 | -0.0618 | 148.4224
8.5 | 1.2181 | 0.00809 | -0.0611 | 150.5686
9 | 1.2716 | 0.00851 | -0.0609 | 149.4242
9.5 | 1.3248 | 0.00893 | -0.0607 | 148.3539
10 | 1.3773 | 0.0094 | -0.0604 | 146.5213
10.5 | 1.429 | 0.00992 | -0.06 | 144.0524
11 | 1.4807 | 0.01038 | -0.0596 | 142.6493
11.5 | 1.5315 | 0.01091 | -0.0591 | 140.3758
12 | 1.5809 | 0.01154 | -0.0584 | 136.9931
12.5 | 1.6293 | 0.0122 | -0.0576 | 133.5492
13 | 1.6769 | 0.01289 | -0.0567 | 130.0931
13.5 | 1.724 | 0.01355 | -0.0558 | 127.2325
14 | 1.7699 | 0.01424 | -0.0547 | 124.2907
14.5 | 1.8142 | 0.01499 | -0.0534 | 121.0274
15 | 1.8568 | 0.01579 | -0.0519 | 117.5934
15.5 | 1.8969 | 0.01667 | -0.05 | 113.7912
16 | 1.9336 | 0.01766 | -0.0477 | 109.4904
16.5 | 1.9624 | 0.0188 | -0.0442 | 104.383
17 | 1.9804 | 0.02016 | -0.0391 | 98.2341
17.5 | 1.9961 | 0.02194 | -0.0347 | 90.9799
18 | 2.0075 | 0.02433 | -0.0307 | 82.5113
18.5 | 2.0182 | 0.02714 | -0.0277 | 74.3626
19 | 2.0238 | 0.03079 | -0.0254 | 65.7291
19.5 | 2.0254 | 0.03523 | -0.0239 | 57.4908
20 | 2.0204 | 0.04074 | -0.0233 | 49.5925

## 131. Re 16M Mach 0.10 (1)
BIGFOIL.COM POLAR EXPORT
SB99blkm mid
SB99blkm mid |  |  |  | Cl Max: | 1.284 | at alpha= | 11 | deg
JavaFoil+Calcfoil stall+Eppler ext transition |  |  |  | L/D Max: | 233.273 | at alpha= | 7 | deg
Re: | 16000000 |  |  | Cd Min: | 0.00366 | at alpha= | 0 | deg
Mach: | 0.1 |  |  | Cl=0 at alpha= | -2.475 | deg
|  |  |  | @ Cl=0.1, Cd= | 0.0037757
|  |  |  | @ Cl=0.4, Cd= | 0.0036843
|  |  |  | @ Cl=0.6, Cd= | 0.0037854
alpha (deg) | Cl | Cd | Cm | Cl/Cd
-16 | -0.495 | 0.11105 | -0.026 | -4.458
-15.5 | -0.513 | 0.10608 | -0.027 | -4.838
-15 | -0.531 | 0.09873 | -0.027 | -5.38
-14.5 | -0.546 | 0.09687 | -0.027 | -5.637
-14 | -0.561 | 0.09077 | -0.027 | -6.182
-13.5 | -0.574 | 0.08488 | -0.028 | -6.764
-13 | -0.586 | 0.07853 | -0.029 | -7.459
-12.5 | -0.596 | 0.07153 | -0.031 | -8.33
-12 | -0.635 | 0.04186 | -0.04 | -15.166
-11.5 | -0.687 | 0.01771 | -0.047 | -38.764
-11 | -0.725 | 0.01074 | -0.051 | -67.518
-10.5 | -0.715 | 0.01037 | -0.051 | -68.956
-10 | -0.7 | 0.00835 | -0.051 | -83.84
-9.5 | -0.68 | 0.00881 | -0.052 | -77.129
-9 | -0.654 | 0.00476 | -0.052 | -137.482
-8.5 | -0.623 | 0.00467 | -0.053 | -133.367
-8 | -0.588 | 0.00457 | -0.053 | -128.468
-7.5 | -0.548 | 0.00447 | -0.053 | -122.399
-7 | -0.503 | 0.00439 | -0.054 | -114.634
-6.5 | -0.456 | 0.0043 | -0.054 | -106.024
-6 | -0.405 | 0.00419 | -0.055 | -96.708
-5.5 | -0.351 | 0.00414 | -0.055 | -84.824
-5 | -0.295 | 0.00409 | -0.055 | -72.206
-4.5 | -0.238 | 0.00402 | -0.056 | -59.23
-4 | -0.18 | 0.00397 | -0.056 | -45.491
-3.5 | -0.122 | 0.00394 | -0.057 | -30.897
-3 | -0.063 | 0.00388 | -0.057 | -16.112
-2.5 | -0.003 | 0.00384 | -0.057 | -0.759
-2 | 0.057 | 0.00379 | -0.058 | 15.012
-1.5 | 0.117 | 0.00377 | -0.058 | 31.021
-1 | 0.177 | 0.00372 | -0.059 | 47.562
-0.5 | 0.237 | 0.0037 | -0.059 | 63.957
0 | 0.297 | 0.00366 | -0.059 | 81.198
0.5 | 0.357 | 0.00367 | -0.06 | 97.239
1 | 0.417 | 0.00369 | -0.06 | 113.171
1.5 | 0.477 | 0.00367 | -0.061 | 130.061
2 | 0.537 | 0.00369 | -0.061 | 145.211
2.5 | 0.596 | 0.00378 | -0.061 | 157.537
3 | 0.655 | 0.00386 | -0.062 | 169.83
3.5 | 0.714 | 0.00396 | -0.062 | 180.322
4 | 0.772 | 0.00404 | -0.063 | 191.113
4.5 | 0.829 | 0.00411 | -0.063 | 201.878
5 | 0.885 | 0.00421 | -0.063 | 210.315
5.5 | 0.939 | 0.00433 | -0.064 | 216.899
6 | 0.992 | 0.00446 | -0.064 | 222.347
6.5 | 1.042 | 0.00456 | -0.064 | 228.301
7 | 1.09 | 0.00467 | -0.065 | 233.273
7.5 | 1.133 | 0.00963 | -0.065 | 117.653
8 | 1.172 | 0.01003 | -0.066 | 116.846
8.5 | 1.205 | 0.01047 | -0.066 | 115.089
9 | 1.233 | 0.01098 | -0.066 | 112.342
9.5 | 1.255 | 0.01153 | -0.067 | 108.844
10 | 1.271 | 0.01206 | -0.067 | 105.427
10.5 | 1.281 | 0.01262 | -0.067 | 101.47
11 | 1.284 | 0.01344 | -0.068 | 95.578
11.5 | 1.281 | 0.01414 | -0.068 | 90.605
12 | 1.272 | 0.01491 | -0.069 | 85.312
12.5 | 1.257 | 0.01564 | -0.069 | 80.375
13 | 1.219 | 0.01711 | -0.068 | 71.277
13.5 | 1.186 | 0.0184 | -0.068 | 64.481
14 | 1.143 | 0.02087 | -0.068 | 54.782
14.5 | 1.089 | 0.02601 | -0.066 | 41.879
15 | 1.034 | 0.03286 | -0.065 | 31.472
15.5 | 0.977 | 0.04219 | -0.063 | 23.172
16 | 0.918 | 0.05605 | -0.061 | 16.37

## 132. Re 16M Mach 0.10 (2)
BIGFOIL.COM POLAR EXPORT
SB99blkm mid
SB99blkm mid |  |  |  | Cl Max: | 2.0091 | at alpha= | 19 | deg
XFOIL ncrit=9 |  |  |  | L/D Max: | 150.515 | at alpha= | 8.5 | deg
Re: | 16000000 |  |  | Cd Min: | 0.04764 | at alpha= | 20 | deg
Mach: | 0.1 |  |  | Cl=0 at alpha= | -2.3664 | deg
|  |  |  | @ Cl=0.1, Cd= | 0.0049305
|  |  |  | @ Cl=0.4, Cd= | 0.0047542
|  |  |  | @ Cl=0.6, Cd= | 0.005134
alpha (deg) | Cl | Cd | Cm | Cl/Cd
-20 | -1.6751 | 0.04533 | -0.0575 | -36.9535
-19.5 | -1.7036 | 0.03484 | -0.065 | -48.8978
-19 | -1.7071 | 0.02892 | -0.0678 | -59.0284
-18.5 | -1.7039 | 0.02518 | -0.0672 | -67.6688
-18 | -1.6798 | 0.02299 | -0.0652 | -73.0666
-17.5 | -1.6442 | 0.02121 | -0.0639 | -77.52
-17 | -1.6038 | 0.01966 | -0.0628 | -81.5768
-16.5 | -1.5604 | 0.01826 | -0.0618 | -85.4545
-16 | -1.5143 | 0.01702 | -0.0609 | -88.9718
-15.5 | -1.4665 | 0.0159 | -0.0601 | -92.2327
-15 | -1.4173 | 0.01485 | -0.0594 | -95.4411
-14.5 | -1.3669 | 0.01391 | -0.0588 | -98.2674
-14 | -1.3158 | 0.01303 | -0.0582 | -100.9823
-13.5 | -1.2643 | 0.01223 | -0.0575 | -103.3769
-13 | -1.2131 | 0.01148 | -0.0567 | -105.6707
-12.5 | -1.1567 | 0.01064 | -0.057 | -108.7124
-11.5 | -1.0387 | 0.00917 | -0.0585 | -113.2715
-11 | -0.9862 | 0.00862 | -0.0577 | -114.4084
-10.5 | -0.9313 | 0.00818 | -0.0573 | -113.8509
-10 | -0.8757 | 0.00782 | -0.0571 | -111.9821
-9.5 | -0.8197 | 0.00752 | -0.0569 | -109.0027
-9 | -0.7633 | 0.00724 | -0.0569 | -105.4282
-8.5 | -0.7066 | 0.00695 | -0.0569 | -101.6691
-8 | -0.6498 | 0.00664 | -0.0569 | -97.8614
-7.5 | -0.5927 | 0.00638 | -0.0569 | -92.8997
-7 | -0.5354 | 0.0062 | -0.057 | -86.3548
-6 | -0.4206 | 0.00583 | -0.0573 | -72.1441
-5 | -0.3052 | 0.00558 | -0.0576 | -54.6953
-4.5 | -0.2474 | 0.00546 | -0.0579 | -45.3114
-4 | -0.1894 | 0.00537 | -0.0581 | -35.27
-3.5 | -0.1315 | 0.00528 | -0.0583 | -24.9053
-3 | -0.0735 | 0.00517 | -0.0586 | -14.2166
-2.5 | -0.0155 | 0.0051 | -0.0588 | -3.0392
-2 | 0.0425 | 0.00501 | -0.0591 | 8.483
-1.5 | 0.1004 | 0.00493 | -0.0594 | 20.3651
-1 | 0.1584 | 0.00486 | -0.0597 | 32.5926
-0.5 | 0.2162 | 0.00477 | -0.0601 | 45.3249
0 | 0.274 | 0.00476 | -0.0604 | 57.563
0.5 | 0.3314 | 0.00475 | -0.0607 | 69.7684
1 | 0.389 | 0.00476 | -0.061 | 81.7227
1.5 | 0.4464 | 0.00473 | -0.0613 | 94.3763
2 | 0.5035 | 0.00484 | -0.0615 | 104.0289
2.5 | 0.5606 | 0.00493 | -0.0618 | 113.712
3 | 0.6166 | 0.00522 | -0.0619 | 118.1226
3.5 | 0.673 | 0.00547 | -0.062 | 123.0347
4 | 0.7295 | 0.00572 | -0.0621 | 127.535
4.5 | 0.786 | 0.00595 | -0.0622 | 132.1008
5 | 0.8421 | 0.00622 | -0.0622 | 135.3859
5.5 | 0.8982 | 0.0065 | -0.0622 | 138.1846
6 | 0.9539 | 0.0068 | -0.0622 | 140.2794
6.5 | 1.0097 | 0.00706 | -0.0621 | 143.017
7 | 1.0651 | 0.00734 | -0.0621 | 145.109
7.5 | 1.1201 | 0.00765 | -0.0619 | 146.4183
8 | 1.1746 | 0.00793 | -0.0617 | 148.1211
8.5 | 1.2267 | 0.00815 | -0.0609 | 150.5153
9 | 1.2806 | 0.0086 | -0.0606 | 148.907
9.5 | 1.3345 | 0.00902 | -0.0603 | 147.949
10 | 1.3874 | 0.00953 | -0.0599 | 145.5824
10.5 | 1.44 | 0.01003 | -0.0594 | 143.5693
11 | 1.4922 | 0.01052 | -0.0589 | 141.8441
11.5 | 1.5433 | 0.01111 | -0.0582 | 138.9109
12 | 1.5932 | 0.01177 | -0.0573 | 135.3611
12.5 | 1.6421 | 0.01247 | -0.0563 | 131.684
13 | 1.6906 | 0.01314 | -0.0553 | 128.6606
13.5 | 1.7381 | 0.01384 | -0.0541 | 125.5853
14 | 1.7843 | 0.01459 | -0.0527 | 122.2961
14.5 | 1.8286 | 0.0154 | -0.0511 | 118.7403
15 | 1.8706 | 0.0163 | -0.0492 | 114.7607
15.5 | 1.9092 | 0.01732 | -0.0469 | 110.2309
16 | 1.9424 | 0.01849 | -0.0438 | 105.0514
16.5 | 1.9611 | 0.01987 | -0.0383 | 98.6965
17 | 1.978 | 0.0216 | -0.0336 | 91.5741
17.5 | 1.9921 | 0.02383 | -0.0295 | 83.5963
18 | 2.0013 | 0.0268 | -0.026 | 74.6754
18.5 | 2.0086 | 0.03038 | -0.0235 | 66.1159
19 | 2.0091 | 0.03501 | -0.0219 | 57.3865
19.5 | 2.0035 | 0.04072 | -0.0212 | 49.2019
20 | 1.9915 | 0.04764 | -0.0217 | 41.8031

## 133. Re 16M Mach 0.25 (1)
BIGFOIL.COM POLAR EXPORT
SB99blkm mid
SB99blkm mid |  |  |  | Cl Max: | 1.241 | at alpha= | 9.5 | deg
JavaFoil+Calcfoil stall+Eppler ext transition |  |  |  | L/D Max: | 236.937 | at alpha= | 6 | deg
Re: | 16000000 |  |  | Cd Min: | 0.00348 | at alpha= | 0 | deg
Mach: | 0.25 |  |  | Cl=0 at alpha= | -2.4758 | deg
|  |  |  | @ Cl=0.1, Cd= | 0.00359
|  |  |  | @ Cl=0.4, Cd= | 0.0034907
|  |  |  | @ Cl=0.6, Cd= | 0.0036082
alpha (deg) | Cl | Cd | Cm | Cl/Cd
-14.5 | -0.249 | 0.09865 | -0.028 | -2.519
-14 | -0.302 | 0.0941 | -0.028 | -3.213
-13.5 | -0.35 | 0.0896 | -0.028 | -3.908
-13 | -0.393 | 0.08509 | -0.028 | -4.616
-12.5 | -0.43 | 0.08095 | -0.028 | -5.313
-12 | -0.464 | 0.07343 | -0.03 | -6.314
-11.5 | -0.49 | 0.06942 | -0.03 | -7.055
-11 | -0.508 | 0.06663 | -0.03 | -7.628
-10.5 | -0.524 | 0.05949 | -0.032 | -8.809
-10 | -0.622 | 0.0127 | -0.051 | -48.936
-9.5 | -0.642 | 0.00965 | -0.053 | -66.564
-9 | -0.631 | 0.00899 | -0.054 | -70.131
-8.5 | -0.611 | 0.00454 | -0.054 | -134.55
-8 | -0.583 | 0.00444 | -0.054 | -131.423
-7.5 | -0.549 | 0.00434 | -0.055 | -126.431
-7 | -0.508 | 0.00422 | -0.055 | -120.518
-6.5 | -0.462 | 0.00412 | -0.056 | -112.153
-6 | -0.413 | 0.004 | -0.056 | -103.067
-5.5 | -0.359 | 0.00397 | -0.056 | -90.376
-5 | -0.302 | 0.00387 | -0.057 | -78.032
-4.5 | -0.244 | 0.00383 | -0.057 | -63.767
-4 | -0.185 | 0.00379 | -0.058 | -48.768
-3.5 | -0.125 | 0.00375 | -0.058 | -33.31
-3 | -0.064 | 0.0037 | -0.059 | -17.364
-2.5 | -0.003 | 0.00366 | -0.059 | -0.818
-2 | 0.059 | 0.00359 | -0.059 | 16.275
-1.5 | 0.12 | 0.00359 | -0.06 | 33.504
-1 | 0.182 | 0.00354 | -0.06 | 51.399
-0.5 | 0.243 | 0.00352 | -0.061 | 69.065
0 | 0.306 | 0.00348 | -0.061 | 87.9
0.5 | 0.367 | 0.00348 | -0.061 | 105.602
1 | 0.429 | 0.0035 | -0.062 | 122.513
1.5 | 0.49 | 0.00353 | -0.062 | 138.886
2 | 0.551 | 0.00356 | -0.063 | 154.866
2.5 | 0.612 | 0.00362 | -0.063 | 169.232
3 | 0.673 | 0.00369 | -0.063 | 182.352
3.5 | 0.733 | 0.00377 | -0.064 | 194.559
4 | 0.793 | 0.00386 | -0.064 | 205.181
4.5 | 0.851 | 0.00393 | -0.065 | 216.613
5 | 0.908 | 0.00402 | -0.065 | 225.727
5.5 | 0.963 | 0.00418 | -0.065 | 230.253
6 | 1.016 | 0.00429 | -0.066 | 236.937
6.5 | 1.066 | 0.00907 | -0.066 | 117.473
7 | 1.112 | 0.00958 | -0.067 | 116.041
7.5 | 1.153 | 0.00999 | -0.067 | 115.453
8 | 1.187 | 0.0105 | -0.067 | 113.015
8.5 | 1.214 | 0.011 | -0.068 | 110.277
9 | 1.232 | 0.01161 | -0.068 | 106.117
9.5 | 1.241 | 0.01224 | -0.069 | 101.409
10 | 1.241 | 0.01293 | -0.069 | 95.989
10.5 | 1.23 | 0.01386 | -0.069 | 88.79
11 | 1.209 | 0.01468 | -0.07 | 82.361
11.5 | 1.177 | 0.01579 | -0.07 | 74.53
12 | 1.134 | 0.01662 | -0.07 | 68.203
12.5 | 1.053 | 0.01907 | -0.069 | 55.239
13 | 0.961 | 0.02559 | -0.067 | 37.567
13.5 | 0.864 | 0.03639 | -0.064 | 23.758
14 | 0.76 | 0.05541 | -0.059 | 13.717
14.5 | 0.668 | 0.07214 | -0.055 | 9.254

## 134. Re 16M Mach 0.25 (2)
BIGFOIL.COM POLAR EXPORT
SB99blkm mid
SB99blkm mid |  |  |  | Cl Max: | 1.9348 | at alpha= | 16.5 | deg
XFOIL ncrit=9 |  |  |  | L/D Max: | 148.705 | at alpha= | 8.5 | deg
Re: | 16000000 |  |  | Cd Min: | 0.23191 | at alpha= | -19 | deg
Mach: | 0.25 |  |  | Cl=0 at alpha= | -2.3602 | deg
|  |  |  | @ Cl=0.1, Cd= | 0.0049643
|  |  |  | @ Cl=0.4, Cd= | 0.0047696
|  |  |  | @ Cl=0.6, Cd= | 0.0051243
alpha (deg) | Cl | Cd | Cm | Cl/Cd
-19 | -0.7575 | 0.23191 | 0.0568 | -3.2664
-18.5 | -0.7546 | 0.21757 | 0.0501 | -3.4683
-18 | -0.7338 | 0.21305 | 0.0469 | -3.4443
-17.5 | -0.7374 | 0.19772 | 0.0397 | -3.7295
-17 | -0.7455 | 0.18298 | 0.0323 | -4.0742
-16.5 | -0.7849 | 0.1614 | 0.0211 | -4.8631
-16 | -0.8538 | 0.13652 | 0.007 | -6.254
-15.5 | -1.1954 | 0.07151 | -0.0386 | -16.7165
-15 | -1.2879 | 0.04454 | -0.0615 | -28.9156
-14.5 | -1.3254 | 0.03207 | -0.074 | -41.3283
-14 | -1.3368 | 0.02526 | -0.0744 | -52.9216
-13.5 | -1.3129 | 0.0204 | -0.073 | -64.3578
-13 | -1.2717 | 0.01716 | -0.071 | -74.1084
-12.5 | -1.2231 | 0.01491 | -0.0689 | -82.0322
-11.5 | -1.1005 | 0.01113 | -0.0683 | -98.8769
-11 | -1.0438 | 0.01011 | -0.0664 | -103.2443
-10.5 | -0.9844 | 0.0093 | -0.0651 | -105.8495
-10 | -0.9244 | 0.00864 | -0.064 | -106.9907
-9.5 | -0.864 | 0.00811 | -0.063 | -106.5351
-9 | -0.8032 | 0.00769 | -0.0623 | -104.4473
-8.5 | -0.7423 | 0.00734 | -0.0616 | -101.1308
-8 | -0.6813 | 0.00702 | -0.0611 | -97.0513
-7.5 | -0.6207 | 0.00666 | -0.0607 | -93.1982
-7 | -0.56 | 0.00637 | -0.0604 | -87.9121
-6.5 | -0.4993 | 0.00617 | -0.0602 | -80.9238
-6 | -0.4388 | 0.00597 | -0.0601 | -73.5008
-5.5 | -0.3784 | 0.00579 | -0.06 | -65.3541
-5 | -0.318 | 0.00567 | -0.0599 | -56.0847
-4.5 | -0.2576 | 0.00551 | -0.06 | -46.7514
-4 | -0.1973 | 0.00542 | -0.0601 | -36.4022
-3.5 | -0.1371 | 0.00532 | -0.0602 | -25.7707
-3 | -0.0768 | 0.00521 | -0.0604 | -14.7409
-2.5 | -0.0168 | 0.00512 | -0.0606 | -3.2812
-2 | 0.0433 | 0.00504 | -0.0608 | 8.5913
-1.5 | 0.1032 | 0.00496 | -0.0611 | 20.8065
-1 | 0.1632 | 0.00487 | -0.0614 | 33.5113
-0.5 | 0.2229 | 0.00478 | -0.0617 | 46.6318
0 | 0.2826 | 0.00476 | -0.062 | 59.3697
0.5 | 0.3418 | 0.00475 | -0.0623 | 71.9579
1 | 0.4013 | 0.00477 | -0.0626 | 84.13
2 | 0.5197 | 0.00485 | -0.0631 | 107.1546
3 | 0.6368 | 0.00525 | -0.0633 | 121.2952
3.5 | 0.6951 | 0.00553 | -0.0633 | 125.6962
4 | 0.7538 | 0.00579 | -0.0633 | 130.19
4.5 | 0.8123 | 0.00606 | -0.0632 | 134.0429
5 | 0.871 | 0.00633 | -0.0631 | 137.5987
5.5 | 0.9293 | 0.00665 | -0.0629 | 139.7444
6 | 0.9876 | 0.00698 | -0.0626 | 141.49
6.5 | 1.0461 | 0.00726 | -0.0624 | 144.0909
7 | 1.1043 | 0.00757 | -0.062 | 145.8785
7.5 | 1.1623 | 0.00791 | -0.0615 | 146.9406
8 | 1.2197 | 0.00825 | -0.0608 | 147.8424
8.5 | 1.2744 | 0.00857 | -0.0595 | 148.7048
9 | 1.332 | 0.00904 | -0.0587 | 147.3451
9.5 | 1.3885 | 0.00961 | -0.0577 | 144.4849
10 | 1.4454 | 0.01014 | -0.0567 | 142.5444
10.5 | 1.5013 | 0.01075 | -0.0554 | 139.6558
11 | 1.556 | 0.01147 | -0.0539 | 135.6582
11.5 | 1.6095 | 0.01228 | -0.0521 | 131.0668
12 | 1.663 | 0.01305 | -0.0502 | 127.433
12.5 | 1.715 | 0.0139 | -0.0481 | 123.3813
13 | 1.765 | 0.01487 | -0.0456 | 118.6954
13.5 | 1.8119 | 0.01597 | -0.0426 | 113.4565
14 | 1.8546 | 0.01725 | -0.0391 | 107.513
14.5 | 1.8892 | 0.01872 | -0.0343 | 100.9188
15 | 1.9078 | 0.0205 | -0.0277 | 93.0634
15.5 | 1.9226 | 0.02295 | -0.022 | 83.7734
16 | 1.9319 | 0.02631 | -0.0173 | 73.4284
16.5 | 1.9348 | 0.03084 | -0.0141 | 62.7367
17 | 1.9293 | 0.03682 | -0.0126 | 52.3982
17.5 | 1.9133 | 0.04456 | -0.0128 | 42.9376
18 | 1.8847 | 0.05434 | -0.0148 | 34.6835
18.5 | 1.8487 | 0.06572 | -0.0185 | 28.1299
19 | 1.8022 | 0.07907 | -0.0238 | 22.7925
19.5 | 1.7499 | 0.0937 | -0.0303 | 18.6756
20 | 1.6911 | 0.10974 | -0.0382 | 15.4101

## 135. Re 16M Mach 0.50 (1)
BIGFOIL.COM POLAR EXPORT
SB99blkm mid
SB99blkm mid |  |  |  | Cl Max: | 1.222 | at alpha= | 20 | deg
JavaFoil+Calcfoil stall+Eppler ext transition |  |  |  | L/D Max: | 229.297 | at alpha= | 5.5 | deg
Re: | 16000000 |  |  | Cd Min: | 0.00362 | at alpha= | 0 | deg
Mach: | 0.5 |  |  | Cl=0 at alpha= | -2.4779 | deg
|  |  |  | @ Cl=0.1, Cd= | 0.0037396
|  |  |  | @ Cl=0.4, Cd= | 0.00362
|  |  |  | @ Cl=0.6, Cd= | 0.0036906
alpha (deg) | Cl | Cd | Cm | Cl/Cd
-20 | -0.972 | 0.16078 | -0.033 | -6.044
-19.5 | -0.945 | 0.1524 | -0.033 | -6.203
-19 | -0.922 | 0.13574 | -0.034 | -6.794
-18.5 | -0.895 | 0.13034 | -0.034 | -6.864
-18 | -0.866 | 0.12591 | -0.034 | -6.879
-17.5 | -0.837 | 0.12274 | -0.034 | -6.823
-17 | -0.809 | 0.1178 | -0.033 | -6.87
-16.5 | -0.781 | 0.11491 | -0.033 | -6.795
-16 | -0.752 | 0.11237 | -0.033 | -6.689
-15.5 | -0.723 | 0.10823 | -0.032 | -6.681
-15 | -0.695 | 0.10579 | -0.032 | -6.569
-14.5 | -0.668 | 0.1008 | -0.032 | -6.622
-14 | -0.64 | 0.09752 | -0.032 | -6.564
-13.5 | -0.613 | 0.09801 | -0.032 | -6.255
-13 | -0.586 | 0.09032 | -0.033 | -6.486
-12.5 | -0.558 | 0.08517 | -0.033 | -6.553
-12 | -0.53 | 0.08159 | -0.032 | -6.496
-11.5 | -0.502 | 0.07744 | -0.032 | -6.482
-11 | -0.473 | 0.07413 | -0.03 | -6.378
-10.5 | -0.444 | 0.07286 | -0.029 | -6.099
-10 | -0.417 | 0.06997 | -0.029 | -5.959
-9.5 | -0.389 | 0.06664 | -0.03 | -5.844
-9 | -0.362 | 0.06266 | -0.03 | -5.773
-8.5 | -0.336 | 0.05354 | -0.034 | -6.279
-8 | -0.311 | 0.04678 | -0.038 | -6.652
-7.5 | -0.336 | 0.01076 | -0.06 | -31.191
-7 | -0.311 | 0.00783 | -0.062 | -39.715
-6.5 | -0.385 | 0.0117 | -0.059 | -32.864
-6 | -0.419 | 0.0044 | -0.063 | -95.067
-5.5 | -0.38 | 0.00427 | -0.063 | -88.952
-5 | -0.327 | 0.00416 | -0.064 | -78.542
-4.5 | -0.268 | 0.00407 | -0.064 | -65.786
-4 | -0.204 | 0.00398 | -0.065 | -51.343
-3.5 | -0.139 | 0.00389 | -0.065 | -35.664
-3 | -0.072 | 0.00385 | -0.065 | -18.569
-2.5 | -0.003 | 0.00381 | -0.066 | -0.877
-2 | 0.065 | 0.00377 | -0.066 | 17.344
-1.5 | 0.134 | 0.00371 | -0.067 | 36.189
-1 | 0.203 | 0.00366 | -0.067 | 55.472
-0.5 | 0.272 | 0.00365 | -0.068 | 74.463
0 | 0.342 | 0.00362 | -0.068 | 94.433
0.5 | 0.41 | 0.00362 | -0.069 | 113.186
1 | 0.479 | 0.00363 | -0.069 | 132.057
1.5 | 0.548 | 0.00366 | -0.07 | 149.634
2 | 0.616 | 0.0037 | -0.07 | 166.539
2.5 | 0.684 | 0.00381 | -0.07 | 179.502
3 | 0.751 | 0.00388 | -0.071 | 193.403
3.5 | 0.818 | 0.00402 | -0.071 | 203.314
4 | 0.883 | 0.00412 | -0.072 | 214.409
4.5 | 0.946 | 0.00428 | -0.072 | 221.069
5 | 1.007 | 0.00896 | -0.073 | 112.401
5.5 | 1.061 | 0.00463 | -0.073 | 229.297
6 | 1.108 | 0.01016 | -0.074 | 108.962
6.5 | 1.143 | 0.01097 | -0.074 | 104.159
7 | 1.158 | 0.01181 | -0.075 | 98.081
7.5 | 1.125 | 0.01288 | -0.075 | 87.314
8 | 0.715 | 0.01507 | -0.075 | 47.45
8.5 | 0.748 | 0.01558 | -0.076 | 48.033
9 | 0.631 | 0.06397 | -0.039 | 9.861
9.5 | 0.797 | 0.01834 | -0.075 | 43.45
10 | 0.782 | 0.02881 | -0.07 | 27.131
10.5 | 0.738 | 0.06107 | -0.055 | 12.084
11 | 0.743 | 0.08051 | -0.045 | 9.23
11.5 | 0.77 | 0.07945 | -0.045 | 9.692
12 | 0.802 | 0.08057 | -0.049 | 9.959
12.5 | 0.837 | 0.08093 | -0.053 | 10.343
13 | 0.873 | 0.08028 | -0.056 | 10.877
13.5 | 0.904 | 0.08266 | -0.058 | 10.938
14 | 0.927 | 0.09032 | -0.057 | 10.26
14.5 | 0.939 | 0.10825 | -0.052 | 8.671
15 | 0.957 | 0.12015 | -0.048 | 7.963
15.5 | 0.983 | 0.12968 | -0.049 | 7.582
16 | 1.012 | 0.13359 | -0.051 | 7.578
16.5 | 1.041 | 0.13599 | -0.052 | 7.657
17 | 1.069 | 0.13877 | -0.053 | 7.707
17.5 | 1.1 | 0.14144 | -0.055 | 7.776
18 | 1.129 | 0.14493 | -0.056 | 7.79
18.5 | 1.156 | 0.15033 | -0.057 | 7.692
19 | 1.181 | 0.16019 | -0.057 | 7.374
19.5 | 1.197 | 0.19762 | -0.054 | 6.055
20 | 1.222 | 0.19815 | -0.055 | 6.169

## 136. Re 16M Mach 0.50 (2)
BIGFOIL.COM POLAR EXPORT
SB99blkm mid
SB99blkm mid |  |  |  | Cl Max: | 1.4662 | at alpha= | 8.5 | deg
XFOIL ncrit=9 |  |  |  | L/D Max: | 148.057 | at alpha= | 7 | deg
Re: | 16000000 |  |  | Cd Min: | 0.27544 | at alpha= | -20 | deg
Mach: | 0.5 |  |  | Cl=0 at alpha= | -2.3336 | deg
|  |  |  | @ Cl=0.1, Cd= | 0.0050722
|  |  |  | @ Cl=0.4, Cd= | 0.0047766
|  |  |  | @ Cl=0.6, Cd= | 0.0049335
alpha (deg) | Cl | Cd | Cm | Cl/Cd
-20 | -0.848 | 0.27544 | 0.0781 | -3.0787
-19.5 | -0.8253 | 0.26778 | 0.073 | -3.082
-19 | -0.8028 | 0.25967 | 0.0678 | -3.0916
-18.5 | -0.7805 | 0.2515 | 0.0628 | -3.1034
-18 | -0.7589 | 0.24279 | 0.0577 | -3.1257
-17.5 | -0.7381 | 0.23358 | 0.0526 | -3.1599
-17 | -0.4707 | 0.17689 | 0.0099 | -2.661
-16.5 | -0.4588 | 0.17155 | 0.0072 | -2.6744
-16 | -0.6798 | 0.20639 | 0.038 | -3.2938
-15.5 | -0.6591 | 0.19857 | 0.0337 | -3.3192
-15 | -0.6398 | 0.19034 | 0.0294 | -3.3614
-14.5 | -0.6227 | 0.18158 | 0.025 | -3.4293
-14 | -0.6091 | 0.17206 | 0.0206 | -3.54
-13.5 | -0.5997 | 0.16152 | 0.0158 | -3.7129
-13 | -0.5884 | 0.1524 | 0.0116 | -3.8609
-12.5 | -0.5761 | 0.14394 | 0.0078 | -4.0024
-12 | -0.5749 | 0.13314 | 0.0029 | -4.318
-11.5 | -0.5694 | 0.12384 | -0.0013 | -4.5979
-11 | -0.5679 | 0.11413 | -0.0058 | -4.9759
-10.5 | -0.5714 | 0.10381 | -0.0109 | -5.5043
-10 | -0.5785 | 0.09324 | -0.0167 | -6.2044
-9.5 | -0.5884 | 0.08303 | -0.0224 | -7.0866
-9 | -0.5987 | 0.07284 | -0.0291 | -8.2194
-8.5 | -0.6075 | 0.06247 | -0.0373 | -9.7247
-8 | -0.6099 | 0.04901 | -0.0545 | -12.4444
-7.5 | -0.6134 | 0.03578 | -0.0695 | -17.1437
-7 | -0.6135 | 0.02275 | -0.0762 | -26.967
-6.5 | -0.5909 | 0.01162 | -0.0775 | -50.852
-6 | -0.5298 | 0.00724 | -0.0751 | -73.1768
-5.5 | -0.4549 | 0.00642 | -0.073 | -70.8567
-5 | -0.3804 | 0.00606 | -0.0714 | -62.7723
-4.5 | -0.3072 | 0.00583 | -0.0702 | -52.693
-4 | -0.235 | 0.00565 | -0.0694 | -41.5929
-3.5 | -0.1637 | 0.00551 | -0.0689 | -29.7096
-3 | -0.0932 | 0.00538 | -0.0685 | -17.3234
-2.5 | -0.0231 | 0.00526 | -0.0684 | -4.3916
-2 | 0.0463 | 0.00515 | -0.0683 | 8.9903
-1.5 | 0.1153 | 0.00505 | -0.0684 | 22.8317
-1 | 0.1841 | 0.00495 | -0.0686 | 37.1919
-0.5 | 0.2525 | 0.00485 | -0.0688 | 52.0619
0 | 0.3208 | 0.00482 | -0.069 | 66.556
0.5 | 0.3888 | 0.00477 | -0.0693 | 81.5094
1 | 0.4567 | 0.00481 | -0.0695 | 94.948
1.5 | 0.525 | 0.00478 | -0.0697 | 109.8326
2 | 0.5928 | 0.00491 | -0.0697 | 120.7332
2.5 | 0.6603 | 0.00513 | -0.0695 | 128.7135
3 | 0.7278 | 0.00542 | -0.0692 | 134.2804
3.5 | 0.7949 | 0.00586 | -0.0686 | 135.6485
4 | 0.8636 | 0.00618 | -0.0679 | 139.7411
4.5 | 0.9327 | 0.00654 | -0.067 | 142.6147
5 | 1.0022 | 0.00694 | -0.0659 | 144.4092
5.5 | 1.0724 | 0.00736 | -0.0645 | 145.7065
6 | 1.1435 | 0.00778 | -0.0628 | 146.9794
6.5 | 1.2155 | 0.00821 | -0.0607 | 148.0512
7 | 1.2881 | 0.0087 | -0.0582 | 148.0575
7.5 | 1.3614 | 0.00929 | -0.0551 | 146.5447
8 | 1.4325 | 0.01017 | -0.0507 | 140.8555
8.5 | 1.4662 | 0.01366 | -0.0407 | 107.3353
9 | 1.4648 | 0.01897 | -0.0294 | 77.2167
9.5 | 1.4347 | 0.02464 | -0.0187 | 58.2265
10 | 1.3999 | 0.03294 | -0.0153 | 42.4985
10.5 | 1.3634 | 0.04374 | -0.0181 | 31.1706
11 | 1.3269 | 0.05604 | -0.0239 | 23.6777
11.5 | 1.2912 | 0.06899 | -0.0307 | 18.7158
12 | 1.2569 | 0.08232 | -0.0376 | 15.2685
12.5 | 1.2249 | 0.09586 | -0.0444 | 12.778
13 | 1.1966 | 0.10929 | -0.0509 | 10.9489
13.5 | 1.1721 | 0.12247 | -0.0573 | 9.5705

## 137. Re 18M Mach 0.00 (1)
BIGFOIL.COM POLAR EXPORT
SB99blkm mid
SB99blkm mid |  |  |  | Cl Max: | 1.293 | at alpha= | 11 | deg
JavaFoil+Calcfoil stall+Eppler ext transition |  |  |  | L/D Max: | 234.285 | at alpha= | 7.5 | deg
Re: | 18000000 |  |  | Cd Min: | 0.00369 | at alpha= | 0 | deg
Mach: | 0 |  |  | Cl=0 at alpha= | -2.475 | deg
|  |  |  | @ Cl=0.1, Cd= | 0.00381
|  |  |  | @ Cl=0.4, Cd= | 0.003725
|  |  |  | @ Cl=0.6, Cd= | 0.0038571
alpha (deg) | Cl | Cd | Cm | Cl/Cd
-16 | -0.536 | 0.10962 | -0.026 | -4.887
-15.5 | -0.551 | 0.10497 | -0.027 | -5.248
-15 | -0.566 | 0.0978 | -0.027 | -5.786
-14.5 | -0.578 | 0.09408 | -0.027 | -6.147
-14 | -0.59 | 0.08783 | -0.028 | -6.72
-13.5 | -0.601 | 0.08127 | -0.029 | -7.399
-13 | -0.61 | 0.07439 | -0.031 | -8.206
-12.5 | -0.619 | 0.06621 | -0.033 | -9.354
-12 | -0.694 | 0.02133 | -0.045 | -32.524
-11.5 | -0.723 | 0.01264 | -0.048 | -57.181
-11 | -0.736 | 0.01026 | -0.05 | -71.808
-10.5 | -0.724 | 0.00991 | -0.051 | -73.059
-10 | -0.706 | 0.00814 | -0.051 | -86.757
-9.5 | -0.684 | 0.00862 | -0.052 | -79.3
-9 | -0.657 | 0.00478 | -0.052 | -137.324
-8.5 | -0.624 | 0.00465 | -0.052 | -134.204
-8 | -0.588 | 0.00455 | -0.053 | -129.25
-7.5 | -0.547 | 0.00449 | -0.053 | -121.872
-7 | -0.502 | 0.0044 | -0.054 | -114.233
-6.5 | -0.454 | 0.00432 | -0.054 | -105.119
-6 | -0.403 | 0.0042 | -0.054 | -95.913
-5.5 | -0.349 | 0.00415 | -0.055 | -84.2
-5 | -0.294 | 0.00407 | -0.055 | -72.209
-4.5 | -0.237 | 0.00404 | -0.055 | -58.78
-4 | -0.18 | 0.004 | -0.056 | -44.937
-3.5 | -0.121 | 0.00396 | -0.056 | -30.574
-3 | -0.062 | 0.00391 | -0.057 | -15.9
-2.5 | -0.003 | 0.00388 | -0.057 | -0.748
-2 | 0.057 | 0.00381 | -0.057 | 14.872
-1.5 | 0.116 | 0.00381 | -0.058 | 30.537
-1 | 0.176 | 0.00378 | -0.058 | 46.59
-0.5 | 0.236 | 0.00373 | -0.059 | 63.245
0 | 0.296 | 0.00369 | -0.059 | 80.18
0.5 | 0.355 | 0.00371 | -0.059 | 95.823
1 | 0.415 | 0.00373 | -0.06 | 111.401
1.5 | 0.475 | 0.00376 | -0.06 | 126.246
2 | 0.534 | 0.00379 | -0.061 | 140.875
2.5 | 0.593 | 0.00385 | -0.061 | 154.068
3 | 0.652 | 0.00391 | -0.061 | 166.885
3.5 | 0.71 | 0.00399 | -0.062 | 178.213
4 | 0.768 | 0.00408 | -0.062 | 188.452
4.5 | 0.825 | 0.00414 | -0.063 | 199.464
5 | 0.881 | 0.00422 | -0.063 | 208.749
5.5 | 0.935 | 0.00438 | -0.063 | 213.687
6 | 0.987 | 0.00447 | -0.064 | 220.939
6.5 | 1.038 | 0.00456 | -0.064 | 227.305
7 | 1.085 | 0.00468 | -0.065 | 232.08
7.5 | 1.13 | 0.00482 | -0.065 | 234.285
8 | 1.168 | 0.0098 | -0.065 | 119.21
8.5 | 1.203 | 0.01025 | -0.066 | 117.327
9 | 1.232 | 0.01072 | -0.066 | 114.948
9.5 | 1.256 | 0.01123 | -0.066 | 111.832
10 | 1.274 | 0.0117 | -0.067 | 108.846
10.5 | 1.286 | 0.01232 | -0.067 | 104.43
11 | 1.293 | 0.01301 | -0.068 | 99.315
11.5 | 1.293 | 0.01366 | -0.068 | 94.657
12 | 1.288 | 0.01437 | -0.068 | 89.595
12.5 | 1.277 | 0.01502 | -0.069 | 85.051
13 | 1.261 | 0.01617 | -0.069 | 78.02
13.5 | 1.222 | 0.01727 | -0.068 | 70.761
14 | 1.187 | 0.01899 | -0.068 | 62.544
14.5 | 1.142 | 0.0226 | -0.067 | 50.507
15 | 1.095 | 0.02723 | -0.066 | 40.198
15.5 | 1.046 | 0.03349 | -0.065 | 31.228
16 | 0.992 | 0.0432 | -0.063 | 22.968

## 138. Re 18M Mach 0.00 (2)
BIGFOIL.COM POLAR EXPORT
SB99blkm mid
SB99blkm mid |  |  |  | Cl Max: | 2.0415 | at alpha= | 19.5 | deg
XFOIL ncrit=9 |  |  |  | L/D Max: | 153.783 | at alpha= | 8.5 | deg
Re: | 18000000 |  |  | Cd Min: | 0.03362 | at alpha= | 19.5 | deg
Mach: | 0 |  |  | Cl=0 at alpha= | -2.3666 | deg
|  |  |  | @ Cl=0.1, Cd= | 0.0049
|  |  |  | @ Cl=0.4, Cd= | 0.0047738
|  |  |  | @ Cl=0.6, Cd= | 0.005189
alpha (deg) | Cl | Cd | Cm | Cl/Cd
-20 | -1.7806 | 0.0278 | -0.0645 | -64.0504
-19.5 | -1.7736 | 0.02453 | -0.0639 | -72.3033
-19 | -1.7527 | 0.02258 | -0.0617 | -77.6218
-18.5 | -1.7185 | 0.02101 | -0.0605 | -81.7944
-18 | -1.6802 | 0.01962 | -0.0596 | -85.6371
-17.5 | -1.6387 | 0.01837 | -0.0588 | -89.2052
-17 | -1.5948 | 0.01723 | -0.0581 | -92.5595
-16.5 | -1.5492 | 0.01618 | -0.0575 | -95.7478
-16 | -1.502 | 0.01522 | -0.057 | -98.6859
-15.5 | -1.4535 | 0.01432 | -0.0566 | -101.5014
-15 | -1.4042 | 0.01349 | -0.0562 | -104.0919
-14.5 | -1.354 | 0.01272 | -0.0558 | -106.4465
-14 | -1.3033 | 0.01199 | -0.0554 | -108.6989
-13.5 | -1.2523 | 0.01132 | -0.055 | -110.6272
-12 | -1.0833 | 0.00934 | -0.0568 | -115.985
-11.5 | -1.0315 | 0.00876 | -0.0563 | -117.7511
-11 | -0.9782 | 0.00827 | -0.056 | -118.283
-10.5 | -0.9236 | 0.0079 | -0.0559 | -116.9114
-10 | -0.8686 | 0.00758 | -0.0558 | -114.591
-9.5 | -0.8132 | 0.00732 | -0.0558 | -111.0929
-9 | -0.7573 | 0.00706 | -0.0559 | -107.2663
-8.5 | -0.7012 | 0.0068 | -0.056 | -103.1176
-8 | -0.6449 | 0.0065 | -0.0561 | -99.2154
-7.5 | -0.5884 | 0.00625 | -0.0562 | -94.144
-7 | -0.5316 | 0.00608 | -0.0564 | -87.4342
-6.5 | -0.4747 | 0.00592 | -0.0566 | -80.1858
-6 | -0.4177 | 0.00574 | -0.0568 | -72.77
-5.5 | -0.3605 | 0.00563 | -0.057 | -64.032
-5 | -0.3032 | 0.00551 | -0.0572 | -55.0272
-4.5 | -0.2458 | 0.00539 | -0.0575 | -45.603
-4 | -0.1883 | 0.00531 | -0.0577 | -35.4614
-3.5 | -0.1306 | 0.00521 | -0.058 | -25.0672
-3 | -0.073 | 0.00512 | -0.0583 | -14.2578
-2.5 | -0.0154 | 0.00504 | -0.0586 | -3.0556
-2 | 0.0423 | 0.00497 | -0.0588 | 8.5111
-1.5 | 0.1 | 0.0049 | -0.0592 | 20.4082
-1 | 0.1575 | 0.00483 | -0.0595 | 32.6087
-0.5 | 0.215 | 0.00476 | -0.0598 | 45.1681
0 | 0.2724 | 0.00477 | -0.0601 | 57.1069
1 | 0.3869 | 0.00476 | -0.0607 | 81.2815
2 | 0.5006 | 0.00488 | -0.0613 | 102.582
3 | 0.6132 | 0.00523 | -0.0616 | 117.2467
3.5 | 0.6695 | 0.00542 | -0.0618 | 123.524
4 | 0.7257 | 0.00565 | -0.0619 | 128.4425
4.5 | 0.7817 | 0.00589 | -0.062 | 132.7165
5 | 0.8376 | 0.00613 | -0.0621 | 136.6395
5.5 | 0.8932 | 0.00641 | -0.0622 | 139.3448
6 | 0.9487 | 0.00669 | -0.0622 | 141.8087
6.5 | 1.0041 | 0.00694 | -0.0622 | 144.683
7 | 1.0591 | 0.00721 | -0.0622 | 146.8932
7.5 | 1.1137 | 0.0075 | -0.0622 | 148.4933
8 | 1.168 | 0.0078 | -0.0621 | 149.7436
8.5 | 1.2195 | 0.00793 | -0.0613 | 153.7831
9 | 1.273 | 0.00836 | -0.0611 | 152.2727
9.5 | 1.3264 | 0.00876 | -0.061 | 151.4155
10 | 1.3788 | 0.00924 | -0.0606 | 149.2208
10.5 | 1.431 | 0.00971 | -0.0603 | 147.3738
11 | 1.4828 | 0.01017 | -0.0599 | 145.8014
11.5 | 1.5335 | 0.01071 | -0.0594 | 143.1839
12 | 1.5831 | 0.01133 | -0.0588 | 139.7264
12.5 | 1.6318 | 0.01197 | -0.058 | 136.3241
13 | 1.6802 | 0.01259 | -0.0572 | 133.4551
13.5 | 1.7277 | 0.01322 | -0.0563 | 130.6884
14 | 1.7739 | 0.0139 | -0.0553 | 127.6187
14.5 | 1.8187 | 0.01462 | -0.054 | 124.3981
15 | 1.8618 | 0.0154 | -0.0526 | 120.8961
15.5 | 1.9024 | 0.01627 | -0.0508 | 116.9269
16 | 1.9396 | 0.01727 | -0.0486 | 112.3104
16.5 | 1.9707 | 0.01843 | -0.0455 | 106.9289
17 | 1.989 | 0.01973 | -0.0403 | 100.8109
17.5 | 2.0049 | 0.02142 | -0.0357 | 93.5994
18 | 2.0168 | 0.02368 | -0.0315 | 85.1689
18.5 | 2.0282 | 0.02635 | -0.0283 | 76.9715
19.5 | 2.0415 | 0.03362 | -0.0242 | 60.7228

## 139. Re 18M Mach 0.10 (1)
BIGFOIL.COM POLAR EXPORT
SB99blkm mid
SB99blkm mid |  |  |  | Cl Max: | 1.284 | at alpha= | 11 | deg
JavaFoil+Calcfoil stall+Eppler ext transition |  |  |  | L/D Max: | 235.317 | at alpha= | 7 | deg
Re: | 18000000 |  |  | Cd Min: | 0.00364 | at alpha= | 0 | deg
Mach: | 0.1 |  |  | Cl=0 at alpha= | -2.475 | deg
|  |  |  | @ Cl=0.1, Cd= | 0.0037528
|  |  |  | @ Cl=0.4, Cd= | 0.0036743
|  |  |  | @ Cl=0.6, Cd= | 0.0037941
alpha (deg) | Cl | Cd | Cm | Cl/Cd
-16 | -0.495 | 0.10991 | -0.027 | -4.506
-15.5 | -0.513 | 0.10494 | -0.027 | -4.892
-15 | -0.531 | 0.09832 | -0.027 | -5.405
-14.5 | -0.546 | 0.0961 | -0.027 | -5.686
-14 | -0.561 | 0.0903 | -0.027 | -6.216
-13.5 | -0.574 | 0.08431 | -0.028 | -6.814
-13 | -0.586 | 0.07781 | -0.03 | -7.536
-12.5 | -0.596 | 0.07087 | -0.031 | -8.415
-12 | -0.642 | 0.03784 | -0.041 | -16.953
-11.5 | -0.691 | 0.01634 | -0.047 | -42.307
-11 | -0.725 | 0.0105 | -0.051 | -69.02
-10.5 | -0.715 | 0.0102 | -0.051 | -70.123
-10 | -0.7 | 0.00819 | -0.051 | -85.502
-9.5 | -0.68 | 0.00877 | -0.052 | -77.515
-9 | -0.654 | 0.00476 | -0.052 | -137.414
-8.5 | -0.623 | 0.0046 | -0.053 | -135.55
-8 | -0.588 | 0.00455 | -0.053 | -129.26
-7.5 | -0.548 | 0.00443 | -0.053 | -123.696
-7 | -0.503 | 0.00435 | -0.054 | -115.739
-6.5 | -0.456 | 0.00426 | -0.054 | -106.969
-6 | -0.405 | 0.00419 | -0.055 | -96.725
-5.5 | -0.351 | 0.0041 | -0.055 | -85.659
-5 | -0.295 | 0.00407 | -0.055 | -72.58
-4.5 | -0.238 | 0.00402 | -0.056 | -59.277
-4 | -0.18 | 0.00394 | -0.056 | -45.813
-3.5 | -0.122 | 0.00391 | -0.057 | -31.163
-3 | -0.063 | 0.00384 | -0.057 | -16.27
-2.5 | -0.003 | 0.00386 | -0.057 | -0.756
-2 | 0.057 | 0.00376 | -0.058 | 15.158
-1.5 | 0.117 | 0.00375 | -0.058 | 31.192
-1 | 0.177 | 0.00371 | -0.059 | 47.673
-0.5 | 0.237 | 0.00368 | -0.059 | 64.302
0 | 0.297 | 0.00364 | -0.059 | 81.642
0.5 | 0.357 | 0.00366 | -0.06 | 97.557
1 | 0.417 | 0.00368 | -0.06 | 113.352
1.5 | 0.477 | 0.0037 | -0.061 | 128.732
2 | 0.537 | 0.00374 | -0.061 | 143.601
2.5 | 0.596 | 0.00379 | -0.061 | 157.024
3 | 0.655 | 0.00385 | -0.062 | 169.958
3.5 | 0.714 | 0.00394 | -0.062 | 181.073
4 | 0.772 | 0.00403 | -0.063 | 191.493
4.5 | 0.829 | 0.00409 | -0.063 | 202.769
5 | 0.885 | 0.00418 | -0.063 | 211.99
5.5 | 0.939 | 0.00433 | -0.064 | 217.173
6 | 0.992 | 0.00443 | -0.064 | 224.026
6.5 | 1.042 | 0.00453 | -0.064 | 230.219
7 | 1.09 | 0.00463 | -0.065 | 235.317
7.5 | 1.133 | 0.0095 | -0.065 | 119.267
8 | 1.172 | 0.00986 | -0.066 | 118.81
8.5 | 1.205 | 0.01032 | -0.066 | 116.732
9 | 1.233 | 0.01079 | -0.066 | 114.225
9.5 | 1.255 | 0.01133 | -0.067 | 110.762
10 | 1.271 | 0.01181 | -0.067 | 107.611
10.5 | 1.281 | 0.01249 | -0.067 | 102.544
11 | 1.284 | 0.01321 | -0.068 | 97.221
11.5 | 1.281 | 0.01389 | -0.068 | 92.282
12 | 1.272 | 0.01465 | -0.069 | 86.866
12.5 | 1.257 | 0.01531 | -0.069 | 82.114
13 | 1.221 | 0.01678 | -0.068 | 72.787
13.5 | 1.189 | 0.01789 | -0.068 | 66.468
14 | 1.147 | 0.02004 | -0.068 | 57.255
14.5 | 1.094 | 0.02473 | -0.067 | 44.224
15 | 1.039 | 0.0309 | -0.065 | 33.635
15.5 | 0.983 | 0.03939 | -0.064 | 24.967
16 | 0.924 | 0.05238 | -0.061 | 17.631

## 140. Re 18M Mach 0.10 (2)
BIGFOIL.COM POLAR EXPORT
SB99blkm mid
SB99blkm mid |  |  |  | Cl Max: | 2.025 | at alpha= | 19.5 | deg
XFOIL ncrit=9 |  |  |  | L/D Max: | 153.512 | at alpha= | 8.5 | deg
Re: | 18000000 |  |  | Cd Min: | 0.0444 | at alpha= | 20 | deg
Mach: | 0.1 |  |  | Cl=0 at alpha= | -2.3655 | deg
|  |  |  | @ Cl=0.1, Cd= | 0.0049007
|  |  |  | @ Cl=0.4, Cd= | 0.0047724
|  |  |  | @ Cl=0.6, Cd= | 0.005156
alpha (deg) | Cl | Cd | Cm | Cl/Cd
-20 | -1.7269 | 0.03825 | -0.0633 | -45.1477
-19.5 | -1.7375 | 0.03098 | -0.0675 | -56.0846
-19 | -1.7357 | 0.02639 | -0.0685 | -65.7711
-18.5 | -1.7246 | 0.02368 | -0.0663 | -72.8294
-18 | -1.6923 | 0.02176 | -0.0648 | -77.7711
-17.5 | -1.6539 | 0.02014 | -0.0635 | -82.1202
-17 | -1.6116 | 0.01872 | -0.0625 | -86.0897
-16.5 | -1.5667 | 0.01743 | -0.0615 | -89.8853
-16 | -1.5196 | 0.01628 | -0.0607 | -93.3415
-15.5 | -1.4709 | 0.01522 | -0.0599 | -96.6426
-15 | -1.421 | 0.01425 | -0.0592 | -99.7193
-14.5 | -1.3701 | 0.01337 | -0.0586 | -102.4757
-14 | -1.3185 | 0.01254 | -0.058 | -105.1435
-13.5 | -1.2667 | 0.01178 | -0.0574 | -107.5297
-13 | -1.2139 | 0.01107 | -0.0568 | -109.6567
-12 | -1.0949 | 0.00967 | -0.0585 | -113.2265
-11.5 | -1.042 | 0.00906 | -0.0578 | -115.011
-11 | -0.9881 | 0.00848 | -0.0574 | -116.5212
-10.5 | -0.9328 | 0.00803 | -0.0571 | -116.1644
-10 | -0.8771 | 0.00768 | -0.0569 | -114.2057
-9.5 | -0.8209 | 0.00739 | -0.0568 | -111.0825
-9 | -0.7643 | 0.00712 | -0.0568 | -107.3455
-8 | -0.6504 | 0.00656 | -0.0568 | -99.1463
-7.5 | -0.5933 | 0.00629 | -0.0569 | -94.3243
-7 | -0.5359 | 0.00611 | -0.057 | -87.7087
-6.5 | -0.4784 | 0.00595 | -0.0571 | -80.4034
-6 | -0.421 | 0.00576 | -0.0573 | -73.0903
-5.5 | -0.3633 | 0.00564 | -0.0574 | -64.4149
-5 | -0.3055 | 0.00553 | -0.0576 | -55.2441
-4.5 | -0.2476 | 0.0054 | -0.0579 | -45.8519
-4 | -0.1897 | 0.00531 | -0.0581 | -35.725
-3.5 | -0.1316 | 0.00522 | -0.0583 | -25.2107
-3 | -0.0736 | 0.00513 | -0.0586 | -14.347
-2.5 | -0.0156 | 0.00504 | -0.0589 | -3.0952
-2 | 0.0424 | 0.00498 | -0.0592 | 8.5141
-1.5 | 0.1005 | 0.0049 | -0.0595 | 20.5102
-1 | 0.1584 | 0.00483 | -0.0598 | 32.795
-0.5 | 0.2163 | 0.00476 | -0.0601 | 45.4412
0 | 0.2739 | 0.00477 | -0.0604 | 57.4214
0.5 | 0.3314 | 0.00476 | -0.0607 | 69.6218
1 | 0.3891 | 0.00476 | -0.061 | 81.7437
2 | 0.5035 | 0.00489 | -0.0615 | 102.9652
2.5 | 0.5608 | 0.00496 | -0.0618 | 113.0645
3 | 0.6168 | 0.00524 | -0.0619 | 117.7099
3.5 | 0.6735 | 0.00543 | -0.062 | 124.0331
4 | 0.7301 | 0.00566 | -0.0622 | 128.9929
4.5 | 0.7865 | 0.00591 | -0.0622 | 133.0795
5 | 0.8428 | 0.00616 | -0.0623 | 136.8182
5.5 | 0.8988 | 0.00644 | -0.0623 | 139.5652
6 | 0.9548 | 0.00672 | -0.0623 | 142.0833
6.5 | 1.0107 | 0.00697 | -0.0623 | 145.0072
7 | 1.0662 | 0.00724 | -0.0622 | 147.2652
7.5 | 1.1213 | 0.00754 | -0.0621 | 148.7135
8 | 1.1761 | 0.00786 | -0.0619 | 149.631
8.5 | 1.2281 | 0.008 | -0.0611 | 153.5125
9 | 1.2821 | 0.00844 | -0.0608 | 151.9076
9.5 | 1.3361 | 0.00885 | -0.0606 | 150.9718
10 | 1.3891 | 0.00935 | -0.0601 | 148.5668
10.5 | 1.442 | 0.00982 | -0.0597 | 146.8432
11 | 1.4943 | 0.01032 | -0.0592 | 144.7965
11.5 | 1.5453 | 0.01091 | -0.0585 | 141.6407
12 | 1.5955 | 0.01155 | -0.0577 | 138.1385
13 | 1.6941 | 0.01283 | -0.0558 | 132.0421
13.5 | 1.742 | 0.01351 | -0.0547 | 128.9415
14 | 1.7886 | 0.01423 | -0.0534 | 125.6922
14.5 | 1.8334 | 0.01503 | -0.0518 | 121.9827
15 | 1.8758 | 0.01591 | -0.05 | 117.9007
15.5 | 1.9147 | 0.01695 | -0.0476 | 112.9617
16 | 1.9491 | 0.01813 | -0.0447 | 107.5069
16.5 | 1.9699 | 0.01945 | -0.0395 | 101.2802
17 | 1.9869 | 0.02108 | -0.0346 | 94.2552
17.5 | 2.0018 | 0.02319 | -0.0303 | 86.3217
18 | 2.0116 | 0.02601 | -0.0266 | 77.3395
18.5 | 2.0196 | 0.0294 | -0.0239 | 68.6939
19 | 2.0249 | 0.03346 | -0.0221 | 60.517
19.5 | 2.025 | 0.03843 | -0.0212 | 52.6932
20 | 2.0195 | 0.0444 | -0.0211 | 45.4842

## 141. Re 18M Mach 0.25 (1)
BIGFOIL.COM POLAR EXPORT
SB99blkm mid
SB99blkm mid |  |  |  | Cl Max: | 1.241 | at alpha= | 9.5 | deg
JavaFoil+Calcfoil stall+Eppler ext transition |  |  |  | L/D Max: | 238.812 | at alpha= | 6 | deg
Re: | 18000000 |  |  | Cd Min: | 0.00347 | at alpha= | 0.5 | deg
Mach: | 0.25 |  |  | Cl=0 at alpha= | -2.4758 | deg
|  |  |  | @ Cl=0.1, Cd= | 0.0035698
|  |  |  | @ Cl=0.4, Cd= | 0.0034807
|  |  |  | @ Cl=0.6, Cd= | 0.0036162
alpha (deg) | Cl | Cd | Cm | Cl/Cd
-14.5 | -0.249 | 0.09813 | -0.028 | -2.534
-14 | -0.302 | 0.09395 | -0.028 | -3.219
-13.5 | -0.35 | 0.08923 | -0.028 | -3.925
-13 | -0.393 | 0.08464 | -0.028 | -4.641
-12.5 | -0.43 | 0.08043 | -0.028 | -5.349
-12 | -0.464 | 0.07264 | -0.03 | -6.39
-11.5 | -0.491 | 0.06817 | -0.031 | -7.198
-11 | -0.508 | 0.06619 | -0.03 | -7.682
-10.5 | -0.525 | 0.0584 | -0.033 | -8.995
-10 | -0.629 | 0.01145 | -0.051 | -54.929
-9.5 | -0.642 | 0.00948 | -0.053 | -67.724
-9 | -0.631 | 0.00882 | -0.054 | -71.466
-8.5 | -0.611 | 0.0045 | -0.054 | -135.632
-8 | -0.583 | 0.0044 | -0.054 | -132.609
-7.5 | -0.549 | 0.00429 | -0.055 | -127.739
-7 | -0.508 | 0.00416 | -0.055 | -122.092
-6.5 | -0.462 | 0.00408 | -0.056 | -113.273
-6 | -0.413 | 0.00397 | -0.056 | -104.002
-5.5 | -0.359 | 0.00392 | -0.056 | -91.455
-5 | -0.302 | 0.00388 | -0.057 | -77.836
-4.5 | -0.244 | 0.00379 | -0.057 | -64.495
-4 | -0.185 | 0.00376 | -0.058 | -49.193
-3.5 | -0.125 | 0.00372 | -0.058 | -33.63
-3 | -0.064 | 0.00366 | -0.059 | -17.527
-2.5 | -0.003 | 0.00363 | -0.059 | -0.825
-2 | 0.059 | 0.00359 | -0.059 | 16.292
-1.5 | 0.12 | 0.00356 | -0.06 | 33.752
-1 | 0.182 | 0.00353 | -0.06 | 51.539
-0.5 | 0.243 | 0.0035 | -0.061 | 69.53
0 | 0.306 | 0.00351 | -0.061 | 87.175
0.5 | 0.367 | 0.00347 | -0.061 | 105.737
1 | 0.429 | 0.00349 | -0.062 | 122.723
1.5 | 0.49 | 0.00353 | -0.062 | 138.707
2 | 0.551 | 0.00356 | -0.063 | 154.654
2.5 | 0.612 | 0.00363 | -0.063 | 168.813
3 | 0.673 | 0.00368 | -0.063 | 182.817
3.5 | 0.733 | 0.00379 | -0.064 | 193.269
4 | 0.793 | 0.00384 | -0.064 | 206.505
4.5 | 0.851 | 0.00395 | -0.065 | 215.599
5 | 0.908 | 0.004 | -0.065 | 227.212
5.5 | 0.963 | 0.00414 | -0.065 | 232.429
6 | 1.016 | 0.00425 | -0.066 | 238.812
6.5 | 1.066 | 0.00894 | -0.066 | 119.259
7 | 1.112 | 0.00944 | -0.067 | 117.776
7.5 | 1.153 | 0.00984 | -0.067 | 117.229
8 | 1.187 | 0.01032 | -0.067 | 115.016
8.5 | 1.214 | 0.01084 | -0.068 | 111.907
9 | 1.232 | 0.01145 | -0.068 | 107.629
9.5 | 1.241 | 0.01199 | -0.069 | 103.501
10 | 1.241 | 0.0127 | -0.069 | 97.759
10.5 | 1.23 | 0.01357 | -0.069 | 90.681
11 | 1.209 | 0.01455 | -0.07 | 83.074
11.5 | 1.177 | 0.01553 | -0.07 | 75.768
12 | 1.134 | 0.01644 | -0.07 | 68.966
12.5 | 1.056 | 0.01848 | -0.069 | 57.145
13 | 0.969 | 0.02373 | -0.067 | 40.821
13.5 | 0.863 | 0.03658 | -0.064 | 23.601
14 | 0.759 | 0.05604 | -0.059 | 13.537
14.5 | 0.678 | 0.06356 | -0.058 | 10.662

## 142. Re 18M Mach 0.25 (2)
BIGFOIL.COM POLAR EXPORT
SB99blkm mid
SB99blkm mid |  |  |  | Cl Max: | 1.9527 | at alpha= | 16.5 | deg
XFOIL ncrit=9 |  |  |  | L/D Max: | 151.917 | at alpha= | 8.5 | deg
Re: | 18000000 |  |  | Cd Min: | 0.23811 | at alpha= | -19.5 | deg
Mach: | 0.25 |  |  | Cl=0 at alpha= | -2.36 | deg
|  |  |  | @ Cl=0.1, Cd= | 0.0049149
|  |  |  | @ Cl=0.4, Cd= | 0.0047697
|  |  |  | @ Cl=0.6, Cd= | 0.0050855
alpha (deg) | Cl | Cd | Cm | Cl/Cd
-19.5 | -0.7758 | 0.23811 | 0.0609 | -3.2582
-19 | -0.7763 | 0.2217 | 0.0533 | -3.5016
-18.5 | -0.764 | 0.2134 | 0.0486 | -3.5801
-18 | -0.7617 | 0.20124 | 0.0423 | -3.785
-17.5 | -0.7621 | 0.18902 | 0.0358 | -4.0318
-16.5 | -0.8219 | 0.15264 | 0.0161 | -5.3846
-16 | -1.1236 | 0.08995 | -0.0265 | -12.4914
-15.5 | -1.2884 | 0.0555 | -0.0512 | -23.2144
-15 | -1.3308 | 0.03814 | -0.0693 | -34.8925
-14.5 | -1.3632 | 0.02901 | -0.0755 | -46.9907
-14 | -1.3578 | 0.02283 | -0.0748 | -59.4744
-13.5 | -1.3253 | 0.01873 | -0.073 | -70.7581
-13 | -1.2796 | 0.01599 | -0.0709 | -80.025
-12.5 | -1.2259 | 0.01399 | -0.0693 | -87.6269
-12 | -1.1611 | 0.01235 | -0.0693 | -94.0162
-11.5 | -1.1036 | 0.01099 | -0.0678 | -100.4186
-11 | -1.0461 | 0.00994 | -0.0661 | -105.2414
-10.5 | -0.9862 | 0.00913 | -0.0649 | -108.0175
-10 | -0.9259 | 0.00849 | -0.0638 | -109.0577
-9.5 | -0.8653 | 0.00797 | -0.0629 | -108.5696
-9 | -0.8044 | 0.00756 | -0.0621 | -106.4021
-8.5 | -0.7432 | 0.0072 | -0.0616 | -103.2222
-8 | -0.6821 | 0.0069 | -0.0611 | -98.8551
-7.5 | -0.6213 | 0.00658 | -0.0607 | -94.4225
-7 | -0.5606 | 0.00629 | -0.0604 | -89.1256
-6.5 | -0.4998 | 0.00608 | -0.0602 | -82.2039
-6 | -0.4392 | 0.0059 | -0.06 | -74.4407
-5.5 | -0.3788 | 0.00572 | -0.06 | -66.2238
-5 | -0.3183 | 0.0056 | -0.0599 | -56.8393
-4.5 | -0.2579 | 0.00546 | -0.06 | -47.2344
-4 | -0.1975 | 0.00535 | -0.0601 | -36.9159
-3.5 | -0.1372 | 0.00525 | -0.0602 | -26.1333
-3 | -0.077 | 0.00516 | -0.0604 | -14.9225
-2.5 | -0.0168 | 0.00507 | -0.0606 | -3.3136
-2 | 0.0432 | 0.005 | -0.0608 | 8.64
-1.5 | 0.1033 | 0.00491 | -0.0611 | 21.0387
-1 | 0.1632 | 0.00485 | -0.0614 | 33.6495
-0.5 | 0.223 | 0.00476 | -0.0617 | 46.8487
0 | 0.2826 | 0.00476 | -0.062 | 59.3697
0.5 | 0.3419 | 0.00476 | -0.0623 | 71.8277
1 | 0.4015 | 0.00477 | -0.0626 | 84.1719
1.5 | 0.4608 | 0.00476 | -0.0629 | 96.8067
2 | 0.5197 | 0.00489 | -0.0631 | 106.2781
2.5 | 0.5789 | 0.00498 | -0.0633 | 116.245
3 | 0.6369 | 0.00527 | -0.0633 | 120.8539
3.5 | 0.6956 | 0.0055 | -0.0634 | 126.4727
4 | 0.7544 | 0.00573 | -0.0634 | 131.6579
4.5 | 0.8131 | 0.00599 | -0.0633 | 135.7429
5 | 0.8716 | 0.00628 | -0.0632 | 138.7898
5.5 | 0.9302 | 0.00657 | -0.063 | 141.583
6 | 0.9885 | 0.00689 | -0.0628 | 143.4688
6.5 | 1.0471 | 0.00718 | -0.0625 | 145.8357
7 | 1.1054 | 0.00748 | -0.0621 | 147.7807
7.5 | 1.1635 | 0.00781 | -0.0617 | 148.9757
8 | 1.2215 | 0.00816 | -0.0611 | 149.6936
8.5 | 1.2761 | 0.0084 | -0.0597 | 151.9167
9 | 1.3336 | 0.00887 | -0.059 | 150.3495
9.5 | 1.3906 | 0.00941 | -0.058 | 147.779
10 | 1.4476 | 0.00993 | -0.057 | 145.7805
10.5 | 1.5036 | 0.01055 | -0.0557 | 142.5213
11 | 1.5585 | 0.01126 | -0.0542 | 138.4103
11.5 | 1.6129 | 0.01199 | -0.0526 | 134.5204
12 | 1.6669 | 0.01273 | -0.0508 | 130.9427
12.5 | 1.7195 | 0.01355 | -0.0487 | 126.9004
13 | 1.7702 | 0.01448 | -0.0463 | 122.2514
13.5 | 1.8181 | 0.01555 | -0.0434 | 116.9196
14 | 1.8622 | 0.01677 | -0.04 | 111.0435
14.5 | 1.9007 | 0.01819 | -0.0358 | 104.4915
15 | 1.9217 | 0.01983 | -0.0292 | 96.9087
15.5 | 1.9376 | 0.02207 | -0.0231 | 87.7934
16 | 1.9483 | 0.02515 | -0.0181 | 77.4672
16.5 | 1.9527 | 0.02935 | -0.0144 | 66.5315
17 | 1.949 | 0.03497 | -0.0124 | 55.7335
17.5 | 1.9349 | 0.04229 | -0.0121 | 45.7531
18 | 1.9065 | 0.05185 | -0.0138 | 36.7695
18.5 | 1.8711 | 0.06302 | -0.0172 | 29.6906
19 | 1.8241 | 0.07624 | -0.0223 | 23.9258
19.5 | 1.7685 | 0.09114 | -0.0288 | 19.4042
20 | 1.7085 | 0.10722 | -0.0366 | 15.9345

## 143. Re 18M Mach 0.50 (1)
BIGFOIL.COM POLAR EXPORT
SB99blkm mid
SB99blkm mid |  |  |  | Cl Max: | 1.222 | at alpha= | 20 | deg
JavaFoil+Calcfoil stall+Eppler ext transition |  |  |  | L/D Max: | 231.575 | at alpha= | 5.5 | deg
Re: | 18000000 |  |  | Cd Min: | 0.00359 | at alpha= | 0 | deg
Mach: | 0.5 |  |  | Cl=0 at alpha= | -2.4779 | deg
|  |  |  | @ Cl=0.1, Cd= | 0.0037194
|  |  |  | @ Cl=0.4, Cd= | 0.0036156
|  |  |  | @ Cl=0.6, Cd= | 0.0036906
alpha (deg) | Cl | Cd | Cm | Cl/Cd
-20 | -0.971 | 0.16556 | -0.032 | -5.865
-19.5 | -0.944 | 0.16007 | -0.033 | -5.899
-19 | -0.919 | 0.14205 | -0.033 | -6.472
-18.5 | -0.891 | 0.13722 | -0.033 | -6.496
-18 | -0.864 | 0.133 | -0.033 | -6.495
-17.5 | -0.836 | 0.12839 | -0.033 | -6.51
-17 | -0.807 | 0.12396 | -0.033 | -6.514
-16.5 | -0.779 | 0.12071 | -0.032 | -6.452
-16 | -0.75 | 0.11836 | -0.032 | -6.337
-15.5 | -0.722 | 0.11412 | -0.031 | -6.326
-15 | -0.695 | 0.11217 | -0.032 | -6.193
-14.5 | -0.667 | 0.1064 | -0.032 | -6.271
-14 | -0.64 | 0.10292 | -0.032 | -6.217
-13.5 | -0.613 | 0.09678 | -0.032 | -6.334
-13 | -0.586 | 0.08937 | -0.033 | -6.555
-12.5 | -0.558 | 0.08427 | -0.033 | -6.625
-12 | -0.53 | 0.08033 | -0.033 | -6.601
-11.5 | -0.502 | 0.07639 | -0.032 | -6.574
-11 | -0.473 | 0.07351 | -0.031 | -6.436
-10.5 | -0.444 | 0.07152 | -0.029 | -6.214
-10 | -0.417 | 0.0691 | -0.029 | -6.034
-9.5 | -0.389 | 0.06586 | -0.03 | -5.913
-9 | -0.362 | 0.06246 | -0.03 | -5.792
-8.5 | -0.336 | 0.05303 | -0.034 | -6.343
-8 | -0.312 | 0.04597 | -0.038 | -6.783
-7.5 | -0.345 | 0.00861 | -0.061 | -40.075
-7 | -0.311 | 0.00765 | -0.062 | -40.641
-6.5 | -0.405 | 0.00802 | -0.062 | -50.501
-6 | -0.419 | 0.00437 | -0.063 | -95.733
-5.5 | -0.38 | 0.00426 | -0.063 | -89.17
-5 | -0.327 | 0.00413 | -0.064 | -79.168
-4.5 | -0.268 | 0.00404 | -0.064 | -66.226
-4 | -0.204 | 0.00394 | -0.065 | -51.838
-3.5 | -0.139 | 0.00392 | -0.065 | -35.445
-3 | -0.072 | 0.00381 | -0.065 | -18.756
-2.5 | -0.003 | 0.00379 | -0.066 | -0.882
-2 | 0.065 | 0.00376 | -0.066 | 17.362
-1.5 | 0.134 | 0.00368 | -0.067 | 36.452
-1 | 0.203 | 0.00367 | -0.067 | 55.365
-0.5 | 0.272 | 0.00363 | -0.068 | 74.982
0 | 0.342 | 0.00359 | -0.068 | 95.153
0.5 | 0.41 | 0.00362 | -0.069 | 113.384
1 | 0.479 | 0.00363 | -0.069 | 131.933
1.5 | 0.548 | 0.00366 | -0.07 | 149.67
2 | 0.616 | 0.0037 | -0.07 | 166.546
2.5 | 0.684 | 0.0038 | -0.07 | 179.74
3 | 0.751 | 0.00393 | -0.071 | 191.045
3.5 | 0.818 | 0.00404 | -0.071 | 202.707
4 | 0.883 | 0.0041 | -0.072 | 215.33
4.5 | 0.946 | 0.00425 | -0.072 | 222.774
5 | 1.007 | 0.00899 | -0.073 | 112.014
5.5 | 1.061 | 0.00458 | -0.073 | 231.575
6 | 1.108 | 0.01001 | -0.074 | 110.593
6.5 | 1.143 | 0.01079 | -0.074 | 105.935
7 | 1.158 | 0.01162 | -0.075 | 99.629
7.5 | 1.125 | 0.01265 | -0.075 | 88.913
8 | 0.715 | 0.01479 | -0.075 | 48.356
8.5 | 0.748 | 0.01537 | -0.076 | 48.7
9 | 0.632 | 0.06257 | -0.04 | 10.093
9.5 | 0.798 | 0.01801 | -0.075 | 44.312
10 | 0.784 | 0.02798 | -0.07 | 28.015
10.5 | 0.748 | 0.05559 | -0.059 | 13.462
11 | 0.744 | 0.07942 | -0.045 | 9.363
11.5 | 0.771 | 0.07846 | -0.046 | 9.824
12 | 0.805 | 0.07865 | -0.05 | 10.232
12.5 | 0.841 | 0.07805 | -0.054 | 10.775
13 | 0.879 | 0.07664 | -0.058 | 11.462
13.5 | 0.909 | 0.07924 | -0.059 | 11.471
14 | 0.93 | 0.08799 | -0.058 | 10.565
14.5 | 0.939 | 0.10667 | -0.052 | 8.806
15 | 0.957 | 0.12439 | -0.048 | 7.69
15.5 | 0.983 | 0.13603 | -0.049 | 7.224
16 | 1.011 | 0.13861 | -0.05 | 7.294
16.5 | 1.04 | 0.14101 | -0.052 | 7.375
17 | 1.068 | 0.14396 | -0.053 | 7.42
17.5 | 1.097 | 0.14842 | -0.054 | 7.391
18 | 1.126 | 0.15078 | -0.056 | 7.471
18.5 | 1.155 | 0.15629 | -0.057 | 7.387
19 | 1.18 | 0.16567 | -0.057 | 7.123
19.5 | 1.197 | 0.20023 | -0.054 | 5.976
20 | 1.222 | 0.20307 | -0.055 | 6.019

## 144. Re 18M Mach 0.50 (2)
BIGFOIL.COM POLAR EXPORT
SB99blkm mid
SB99blkm mid |  |  |  | Cl Max: | 1.4363 | at alpha= | 8 | deg
XFOIL ncrit=9 |  |  |  | L/D Max: | 150.724 | at alpha= | 7 | deg
Re: | 18000000 |  |  | Cd Min: | 0.00999 | at alpha= | 8 | deg
Mach: | 0.5 |  |  | Cl=0 at alpha= | -99 | deg
|  |  |  | @ Cl=0.1, Cd= | 0.00479
|  |  |  | @ Cl=0.4, Cd= | 0.0047782
|  |  |  | @ Cl=0.6, Cd= | 0.0049597
alpha (deg) | Cl | Cd | Cm | Cl/Cd
0 | 0.3211 | 0.00479 | -0.0691 | 67.0355
0.5 | 0.3889 | 0.00477 | -0.0693 | 81.5304
1 | 0.4569 | 0.00482 | -0.0695 | 94.7925
1.5 | 0.5252 | 0.0048 | -0.0697 | 109.4167
2 | 0.593 | 0.00494 | -0.0697 | 120.0405
2.5 | 0.6607 | 0.00513 | -0.0696 | 128.7914
3 | 0.728 | 0.00544 | -0.0692 | 133.8235
3.5 | 0.7957 | 0.0058 | -0.0687 | 137.1897
4 | 0.8646 | 0.0061 | -0.068 | 141.7377
4.5 | 0.9339 | 0.00644 | -0.0672 | 145.0155
5 | 1.0034 | 0.00684 | -0.066 | 146.6959
5.5 | 1.0737 | 0.00726 | -0.0646 | 147.8926
6 | 1.1452 | 0.00765 | -0.063 | 149.6993
6.5 | 1.2173 | 0.00808 | -0.061 | 150.6559
7 | 1.2902 | 0.00856 | -0.0585 | 150.7243
7.5 | 1.364 | 0.00911 | -0.0554 | 149.7256
8 | 1.4363 | 0.00999 | -0.0511 | 143.7738

## 145. Re 20M Mach 0.00 (1)
BIGFOIL.COM POLAR EXPORT
SB99blkm mid
SB99blkm mid |  |  |  | Cl Max: | 1.293 | at alpha= | 11 | deg
JavaFoil+Calcfoil stall+Eppler ext transition |  |  |  | L/D Max: | 236.765 | at alpha= | 7.5 | deg
Re: | 20000000 |  |  | Cd Min: | 0.00369 | at alpha= | 0.5 | deg
Mach: | 0 |  |  | Cl=0 at alpha= | -2.475 | deg
|  |  |  | @ Cl=0.1, Cd= | 0.0037981
|  |  |  | @ Cl=0.4, Cd= | 0.0037125
|  |  |  | @ Cl=0.6, Cd= | 0.0038471
alpha (deg) | Cl | Cd | Cm | Cl/Cd
-16 | -0.536 | 0.10885 | -0.027 | -4.924
-15.5 | -0.551 | 0.10408 | -0.027 | -5.295
-15 | -0.566 | 0.09703 | -0.028 | -5.834
-14.5 | -0.579 | 0.09333 | -0.028 | -6.199
-14 | -0.591 | 0.08721 | -0.028 | -6.772
-13.5 | -0.602 | 0.08013 | -0.03 | -7.515
-13 | -0.611 | 0.07334 | -0.031 | -8.337
-12.5 | -0.62 | 0.06547 | -0.033 | -9.472
-12 | -0.698 | 0.01992 | -0.046 | -35.016
-11.5 | -0.725 | 0.01214 | -0.049 | -59.755
-11 | -0.736 | 0.01009 | -0.05 | -72.986
-10.5 | -0.724 | 0.00978 | -0.051 | -73.972
-10 | -0.706 | 0.00807 | -0.051 | -87.564
-9.5 | -0.684 | 0.0085 | -0.052 | -80.414
-9 | -0.657 | 0.00475 | -0.052 | -138.364
-8.5 | -0.624 | 0.00463 | -0.052 | -134.94
-8 | -0.588 | 0.00452 | -0.053 | -130.113
-7.5 | -0.547 | 0.00444 | -0.053 | -123.213
-7 | -0.502 | 0.00437 | -0.054 | -115.013
-6.5 | -0.454 | 0.00427 | -0.054 | -106.27
-6 | -0.403 | 0.00416 | -0.054 | -97.061
-5.5 | -0.349 | 0.00413 | -0.055 | -84.577
-5 | -0.294 | 0.00406 | -0.055 | -72.482
-4.5 | -0.237 | 0.00401 | -0.055 | -59.213
-4 | -0.18 | 0.00398 | -0.056 | -45.147
-3.5 | -0.121 | 0.00392 | -0.056 | -30.913
-3 | -0.062 | 0.00387 | -0.057 | -16.08
-2.5 | -0.003 | 0.00384 | -0.057 | -0.755
-2 | 0.057 | 0.00382 | -0.057 | 14.827
-1.5 | 0.116 | 0.00379 | -0.058 | 30.685
-1 | 0.176 | 0.00375 | -0.058 | 46.981
-0.5 | 0.236 | 0.00372 | -0.059 | 63.372
0 | 0.296 | 0.00373 | -0.059 | 79.361
0.5 | 0.355 | 0.00369 | -0.059 | 96.41
1 | 0.415 | 0.00372 | -0.06 | 111.632
1.5 | 0.475 | 0.00376 | -0.06 | 126.361
2 | 0.534 | 0.0038 | -0.061 | 140.626
2.5 | 0.593 | 0.00384 | -0.061 | 154.337
3 | 0.652 | 0.0039 | -0.061 | 166.971
3.5 | 0.71 | 0.004 | -0.062 | 177.415
4 | 0.768 | 0.00406 | -0.062 | 189.185
4.5 | 0.825 | 0.00411 | -0.063 | 200.806
5 | 0.881 | 0.0042 | -0.063 | 209.688
5.5 | 0.935 | 0.00434 | -0.063 | 215.232
6 | 0.987 | 0.00443 | -0.064 | 222.656
6.5 | 1.038 | 0.00453 | -0.064 | 229.156
7 | 1.085 | 0.00464 | -0.065 | 233.953
7.5 | 1.13 | 0.00477 | -0.065 | 236.765
8 | 1.168 | 0.00966 | -0.065 | 120.939
8.5 | 1.203 | 0.0101 | -0.066 | 119.119
9 | 1.232 | 0.01055 | -0.066 | 116.715
9.5 | 1.256 | 0.01106 | -0.066 | 113.533
10 | 1.274 | 0.01152 | -0.067 | 110.59
10.5 | 1.286 | 0.01213 | -0.067 | 106.002
11 | 1.293 | 0.01282 | -0.068 | 100.807
11.5 | 1.293 | 0.01352 | -0.068 | 95.652
12 | 1.288 | 0.01419 | -0.068 | 90.767
12.5 | 1.277 | 0.01479 | -0.069 | 86.36
13 | 1.261 | 0.01594 | -0.069 | 79.151
13.5 | 1.224 | 0.01691 | -0.068 | 72.424
14 | 1.19 | 0.01847 | -0.068 | 64.437
14.5 | 1.146 | 0.02153 | -0.067 | 53.246
15 | 1.096 | 0.02663 | -0.066 | 41.166
15.5 | 1.047 | 0.03276 | -0.065 | 31.964
16 | 0.994 | 0.04232 | -0.063 | 23.478

## 146. Re 20M Mach 0.00 (2)
BIGFOIL.COM POLAR EXPORT
SB99blkm mid
SB99blkm mid |  |  |  | Cl Max: | 2.0615 | at alpha= | 20 | deg
XFOIL ncrit=9 |  |  |  | L/D Max: | 155.012 | at alpha= | 9 | deg
Re: | 20000000 |  |  | Cd Min: | 0.03636 | at alpha= | 20 | deg
Mach: | 0 |  |  | Cl=0 at alpha= | -2.3663 | deg
|  |  |  | @ Cl=0.1, Cd= | 0.0048599
|  |  |  | @ Cl=0.4, Cd= | 0.0047769
|  |  |  | @ Cl=0.6, Cd= | 0.0051696
alpha (deg) | Cl | Cd | Cm | Cl/Cd
-20 | -1.8019 | 0.0259 | -0.0648 | -69.5714
-19.5 | -1.7931 | 0.02332 | -0.0627 | -76.8911
-19 | -1.763 | 0.02161 | -0.0612 | -81.5826
-18.5 | -1.7267 | 0.02016 | -0.0602 | -85.6498
-18 | -1.6867 | 0.01887 | -0.0592 | -89.3853
-17.5 | -1.6441 | 0.01769 | -0.0585 | -92.9395
-17 | -1.5993 | 0.01662 | -0.0578 | -96.2274
-16.5 | -1.553 | 0.01562 | -0.0573 | -99.4238
-16 | -1.5053 | 0.01471 | -0.0568 | -102.3317
-15.5 | -1.4564 | 0.01386 | -0.0564 | -105.0794
-15 | -1.4066 | 0.01306 | -0.056 | -107.7029
-14.5 | -1.3561 | 0.01233 | -0.0557 | -109.9838
-14 | -1.3051 | 0.01164 | -0.0553 | -112.122
-13.5 | -1.2541 | 0.011 | -0.0549 | -114.0091
-13 | -1.1987 | 0.01037 | -0.0553 | -115.5931
-12.5 | -1.1391 | 0.00977 | -0.0566 | -116.5916
-11.5 | -1.0333 | 0.00867 | -0.0559 | -119.1811
-11 | -0.9795 | 0.00815 | -0.0558 | -120.184
-10.5 | -0.9249 | 0.00779 | -0.0557 | -118.7291
-10 | -0.8697 | 0.00748 | -0.0557 | -116.2701
-9.5 | -0.8141 | 0.00721 | -0.0557 | -112.9126
-9 | -0.7581 | 0.00695 | -0.0558 | -109.0791
-8 | -0.6454 | 0.00644 | -0.056 | -100.2174
-7.5 | -0.5889 | 0.00619 | -0.0562 | -95.1373
-7 | -0.532 | 0.00601 | -0.0564 | -88.5191
-6.5 | -0.4751 | 0.00587 | -0.0566 | -80.937
-6 | -0.4181 | 0.00569 | -0.0568 | -73.4798
-5.5 | -0.3608 | 0.00557 | -0.057 | -64.7756
-5 | -0.3035 | 0.00547 | -0.0572 | -55.4845
-4.5 | -0.246 | 0.00534 | -0.0575 | -46.0674
-4 | -0.1884 | 0.00526 | -0.0577 | -35.8175
-3.5 | -0.1308 | 0.00516 | -0.058 | -25.3488
-3 | -0.0732 | 0.00508 | -0.0583 | -14.4094
-2.5 | -0.0154 | 0.00499 | -0.0586 | -3.0862
-2 | 0.0422 | 0.00494 | -0.0589 | 8.5425
-1.5 | 0.0999 | 0.00486 | -0.0592 | 20.5556
-1 | 0.1575 | 0.00482 | -0.0595 | 32.6763
-0.5 | 0.2151 | 0.00474 | -0.0598 | 45.3797
0 | 0.2723 | 0.00478 | -0.0601 | 56.9665
0.5 | 0.3296 | 0.00476 | -0.0604 | 69.2437
1 | 0.3869 | 0.00477 | -0.0607 | 81.1111
1.5 | 0.444 | 0.0048 | -0.061 | 92.5
2 | 0.5007 | 0.00492 | -0.0613 | 101.7683
2.5 | 0.5576 | 0.00498 | -0.0615 | 111.9679
3 | 0.6135 | 0.00523 | -0.0617 | 117.304
3.5 | 0.6698 | 0.00543 | -0.0618 | 123.3517
4 | 0.7262 | 0.00561 | -0.062 | 129.4474
4.5 | 0.7823 | 0.00584 | -0.0621 | 133.9555
5 | 0.8381 | 0.0061 | -0.0622 | 137.3934
5.5 | 0.8939 | 0.00634 | -0.0623 | 140.9937
6 | 0.9494 | 0.00662 | -0.0623 | 143.4139
7 | 1.06 | 0.00713 | -0.0624 | 148.6676
7.5 | 1.1148 | 0.0074 | -0.0623 | 150.6486
8 | 1.1691 | 0.00771 | -0.0622 | 151.6342
8.5 | 1.2232 | 0.00799 | -0.0621 | 153.0914
9 | 1.2742 | 0.00822 | -0.0613 | 155.0122
9.5 | 1.3277 | 0.00861 | -0.0612 | 154.2044
10.5 | 1.4327 | 0.00953 | -0.0606 | 150.3358
11 | 1.4845 | 0.00999 | -0.0602 | 148.5986
11.5 | 1.5352 | 0.01055 | -0.0597 | 145.5166
12 | 1.585 | 0.01115 | -0.0591 | 142.1525
13 | 1.683 | 0.01233 | -0.0576 | 136.4964
13.5 | 1.7307 | 0.01295 | -0.0568 | 133.6448
14 | 1.7773 | 0.01361 | -0.0558 | 130.5878
14.5 | 1.8225 | 0.01431 | -0.0546 | 127.3585
15 | 1.8659 | 0.01508 | -0.0532 | 123.7334
15.5 | 1.9069 | 0.01595 | -0.0514 | 119.5549
16 | 1.9442 | 0.01697 | -0.0492 | 114.5669
16.5 | 1.9769 | 0.01812 | -0.0464 | 109.1004
17 | 1.9965 | 0.01937 | -0.0413 | 103.0718
17.5 | 2.0122 | 0.02099 | -0.0365 | 95.8647
18.5 | 2.0401 | 0.02544 | -0.0291 | 80.1926
19 | 2.0512 | 0.02836 | -0.0266 | 72.3272
19.5 | 2.0586 | 0.03195 | -0.0247 | 64.4319
20 | 2.0615 | 0.03636 | -0.0235 | 56.6969

## 147. Re 20M Mach 0.10 (1)
BIGFOIL.COM POLAR EXPORT
SB99blkm mid
SB99blkm mid |  |  |  | Cl Max: | 1.284 | at alpha= | 11 | deg
JavaFoil+Calcfoil stall+Eppler ext transition |  |  |  | L/D Max: | 239.533 | at alpha= | 7.5 | deg
Re: | 20000000 |  |  | Cd Min: | 0.00366 | at alpha= | -0.5 | deg
Mach: | 0.1 |  |  | Cl=0 at alpha= | -2.475 | deg
|  |  |  | @ Cl=0.1, Cd= | 0.0037342
|  |  |  | @ Cl=0.4, Cd= | 0.00367
|  |  |  | @ Cl=0.6, Cd= | 0.0037847
alpha (deg) | Cl | Cd | Cm | Cl/Cd
-16 | -0.495 | 0.10925 | -0.027 | -4.535
-15.5 | -0.514 | 0.10418 | -0.027 | -4.93
-15 | -0.532 | 0.09781 | -0.028 | -5.436
-14.5 | -0.547 | 0.09512 | -0.027 | -5.747
-14 | -0.562 | 0.08947 | -0.028 | -6.277
-13.5 | -0.575 | 0.08383 | -0.028 | -6.854
-13 | -0.587 | 0.07671 | -0.03 | -7.656
-12.5 | -0.597 | 0.06981 | -0.032 | -8.558
-12 | -0.655 | 0.03071 | -0.043 | -21.324
-11.5 | -0.698 | 0.0146 | -0.048 | -47.82
-11 | -0.725 | 0.01036 | -0.051 | -69.985
-10.5 | -0.715 | 0.01002 | -0.051 | -71.396
-10 | -0.7 | 0.0081 | -0.051 | -86.516
-9.5 | -0.68 | 0.00867 | -0.052 | -78.407
-9 | -0.654 | 0.00474 | -0.052 | -138.158
-8.5 | -0.623 | 0.00461 | -0.053 | -135.131
-8 | -0.588 | 0.0045 | -0.053 | -130.553
-7.5 | -0.548 | 0.00438 | -0.053 | -125.126
-7 | -0.503 | 0.0043 | -0.054 | -117.073
-6.5 | -0.456 | 0.00422 | -0.054 | -108.072
-6 | -0.405 | 0.00416 | -0.055 | -97.39
-5.5 | -0.351 | 0.00407 | -0.055 | -86.146
-5 | -0.295 | 0.00403 | -0.055 | -73.286
-4.5 | -0.238 | 0.00399 | -0.056 | -59.726
-4 | -0.18 | 0.00396 | -0.056 | -45.555
-3.5 | -0.122 | 0.0039 | -0.057 | -31.198
-3 | -0.063 | 0.00387 | -0.057 | -16.171
-2.5 | -0.003 | 0.00382 | -0.057 | -0.763
-2 | 0.057 | 0.00377 | -0.058 | 15.118
-1.5 | 0.117 | 0.00372 | -0.058 | 31.41
-1 | 0.177 | 0.0037 | -0.059 | 47.79
-0.5 | 0.237 | 0.00366 | -0.059 | 64.722
0 | 0.297 | 0.00368 | -0.059 | 80.784
0.5 | 0.357 | 0.00367 | -0.06 | 97.402
1 | 0.417 | 0.00367 | -0.06 | 113.648
1.5 | 0.477 | 0.00372 | -0.061 | 128.242
2 | 0.537 | 0.00374 | -0.061 | 143.399
2.5 | 0.596 | 0.00378 | -0.061 | 157.467
3 | 0.655 | 0.00385 | -0.062 | 170.132
3.5 | 0.714 | 0.00396 | -0.062 | 180.187
4 | 0.772 | 0.00401 | -0.063 | 192.309
4.5 | 0.829 | 0.0041 | -0.063 | 202.106
5 | 0.885 | 0.00416 | -0.063 | 212.911
5.5 | 0.939 | 0.00429 | -0.064 | 218.778
6 | 0.992 | 0.00439 | -0.064 | 225.836
6.5 | 1.042 | 0.00448 | -0.064 | 232.363
7 | 1.09 | 0.00459 | -0.065 | 237.491
7.5 | 1.133 | 0.00473 | -0.065 | 239.533
8 | 1.172 | 0.00974 | -0.066 | 120.354
8.5 | 1.205 | 0.01017 | -0.066 | 118.54
9 | 1.233 | 0.01063 | -0.066 | 116.01
9.5 | 1.255 | 0.01116 | -0.067 | 112.487
10 | 1.271 | 0.01162 | -0.067 | 109.36
10.5 | 1.281 | 0.01234 | -0.067 | 103.783
11 | 1.284 | 0.01297 | -0.068 | 98.991
11.5 | 1.281 | 0.01374 | -0.068 | 93.266
12 | 1.272 | 0.01446 | -0.069 | 88.006
12.5 | 1.257 | 0.01521 | -0.069 | 82.633
13 | 1.237 | 0.0163 | -0.069 | 75.875
13.5 | 1.191 | 0.01757 | -0.068 | 67.779
14 | 1.153 | 0.01897 | -0.068 | 60.796
14.5 | 1.094 | 0.02451 | -0.067 | 44.628
15 | 1.041 | 0.03022 | -0.065 | 34.451
15.5 | 0.982 | 0.0396 | -0.064 | 24.806
16 | 0.925 | 0.05138 | -0.061 | 18.002

## 148. Re 20M Mach 0.10 (2)
BIGFOIL.COM POLAR EXPORT
SB99blkm mid
SB99blkm mid |  |  |  | Cl Max: | 2.0455 | at alpha= | 19.5 | deg
XFOIL ncrit=9 |  |  |  | L/D Max: | 154.825 | at alpha= | 9 | deg
Re: | 20000000 |  |  | Cd Min: | 0.04193 | at alpha= | 20 | deg
Mach: | 0.1 |  |  | Cl=0 at alpha= | -2.3649 | deg
|  |  |  | @ Cl=0.1, Cd= | 0.0048705
|  |  |  | @ Cl=0.4, Cd= | 0.0047756
|  |  |  | @ Cl=0.6, Cd= | 0.005146
alpha (deg) | Cl | Cd | Cm | Cl/Cd
-20 | -1.7597 | 0.0342 | -0.0662 | -51.4532
-19.5 | -1.7626 | 0.02845 | -0.0688 | -61.9543
-19 | -1.759 | 0.02471 | -0.0682 | -71.1858
-18.5 | -1.7368 | 0.02258 | -0.0659 | -76.9176
-18 | -1.7015 | 0.02083 | -0.0645 | -81.6851
-17.5 | -1.6612 | 0.01932 | -0.0633 | -85.9834
-17 | -1.6176 | 0.01799 | -0.0622 | -89.9166
-16.5 | -1.5716 | 0.01678 | -0.0613 | -93.6591
-16 | -1.5237 | 0.01569 | -0.0605 | -97.1128
-15.5 | -1.4743 | 0.01469 | -0.0598 | -100.3608
-15 | -1.4239 | 0.01377 | -0.0591 | -103.406
-14.5 | -1.3726 | 0.01293 | -0.0585 | -106.1562
-14 | -1.3207 | 0.01214 | -0.0579 | -108.7891
-13.5 | -1.2686 | 0.01142 | -0.0572 | -111.0858
-13 | -1.2129 | 0.01073 | -0.0573 | -113.0382
-12.5 | -1.1524 | 0.01006 | -0.0584 | -114.5527
-11.5 | -1.0439 | 0.00898 | -0.0575 | -116.2472
-11 | -0.9894 | 0.00838 | -0.0572 | -118.0668
-10.5 | -0.9341 | 0.00793 | -0.0569 | -117.7932
-10 | -0.8782 | 0.00758 | -0.0568 | -115.8575
-9.5 | -0.8218 | 0.00729 | -0.0567 | -112.7298
-9 | -0.765 | 0.00702 | -0.0567 | -108.9744
-8 | -0.6509 | 0.0065 | -0.0568 | -100.1385
-7.5 | -0.5938 | 0.00623 | -0.0568 | -95.313
-7 | -0.5364 | 0.00604 | -0.057 | -88.8079
-6.5 | -0.4788 | 0.00589 | -0.0571 | -81.2903
-6 | -0.4213 | 0.00571 | -0.0573 | -73.7828
-5.5 | -0.3636 | 0.00558 | -0.0574 | -65.1613
-5 | -0.3058 | 0.00548 | -0.0576 | -55.8029
-4.5 | -0.2478 | 0.00535 | -0.0579 | -46.3178
-4 | -0.1898 | 0.00527 | -0.0581 | -36.0152
-3.5 | -0.1318 | 0.00516 | -0.0584 | -25.5426
-3 | -0.0738 | 0.00509 | -0.0586 | -14.499
-2.5 | -0.0157 | 0.00499 | -0.0589 | -3.1463
-2 | 0.0424 | 0.00494 | -0.0592 | 8.583
-1.5 | 0.1004 | 0.00487 | -0.0595 | 20.616
-1 | 0.1584 | 0.00482 | -0.0598 | 32.8631
-0.5 | 0.2163 | 0.00474 | -0.0601 | 45.6329
0 | 0.2739 | 0.00478 | -0.0604 | 57.3013
0.5 | 0.3315 | 0.00476 | -0.0607 | 69.6429
1 | 0.3892 | 0.00477 | -0.061 | 81.5933
1.5 | 0.4466 | 0.0048 | -0.0613 | 93.0417
2 | 0.5036 | 0.00492 | -0.0615 | 102.3577
2.5 | 0.5609 | 0.00499 | -0.0618 | 112.4048
3.5 | 0.6737 | 0.00544 | -0.0621 | 123.8419
4 | 0.7305 | 0.00563 | -0.0622 | 129.7513
4.5 | 0.7871 | 0.00585 | -0.0623 | 134.547
5 | 0.8433 | 0.00611 | -0.0624 | 138.0196
5.5 | 0.8995 | 0.00637 | -0.0624 | 141.2088
6 | 0.9555 | 0.00665 | -0.0624 | 143.6842
6.5 | 1.0115 | 0.0069 | -0.0624 | 146.5942
7 | 1.0671 | 0.00716 | -0.0624 | 149.0363
7.5 | 1.1224 | 0.00744 | -0.0623 | 150.8602
8 | 1.1772 | 0.00777 | -0.0621 | 151.5058
8.5 | 1.2318 | 0.00806 | -0.0619 | 152.8288
9 | 1.2835 | 0.00829 | -0.0611 | 154.8251
9.5 | 1.3374 | 0.00871 | -0.0608 | 153.5476
10 | 1.3906 | 0.0092 | -0.0604 | 151.1522
10.5 | 1.4438 | 0.00964 | -0.06 | 149.7718
11 | 1.496 | 0.01014 | -0.0595 | 147.5345
11.5 | 1.5471 | 0.01074 | -0.0588 | 144.0503
12 | 1.5976 | 0.01136 | -0.058 | 140.6338
12.5 | 1.6477 | 0.01195 | -0.0571 | 137.8828
13 | 1.6971 | 0.01257 | -0.0562 | 135.0119
13.5 | 1.7453 | 0.01322 | -0.0551 | 132.0197
14 | 1.7922 | 0.01394 | -0.0539 | 128.5653
14.5 | 1.8374 | 0.01472 | -0.0524 | 124.8234
15 | 1.88 | 0.01561 | -0.0505 | 120.4356
15.5 | 1.9191 | 0.01666 | -0.0482 | 115.1921
16 | 1.9543 | 0.01781 | -0.0454 | 109.7305
16.5 | 1.9779 | 0.0191 | -0.0406 | 103.555
17 | 1.9951 | 0.02064 | -0.0355 | 96.6618
18.5 | 2.0353 | 0.02806 | -0.0246 | 72.5339
19 | 2.0426 | 0.03178 | -0.0225 | 64.2731
19.5 | 2.0455 | 0.03633 | -0.0213 | 56.3033
20 | 2.0416 | 0.04193 | -0.0209 | 48.6907

## 149. Re 20M Mach 0.25 (1)
BIGFOIL.COM POLAR EXPORT
SB99blkm mid
SB99blkm mid |  |  |  | Cl Max: | 1.241 | at alpha= | 9.5 | deg
JavaFoil+Calcfoil stall+Eppler ext transition |  |  |  | L/D Max: | 238.504 | at alpha= | 6 | deg
Re: | 20000000 |  |  | Cd Min: | 0.00347 | at alpha= | -0.5 | deg
Mach: | 0.25 |  |  | Cl=0 at alpha= | -2.4758 | deg
|  |  |  | @ Cl=0.1, Cd= | 0.0035497
|  |  |  | @ Cl=0.4, Cd= | 0.003516
|  |  |  | @ Cl=0.6, Cd= | 0.0036002
alpha (deg) | Cl | Cd | Cm | Cl/Cd
-15 | -0.184 | 0.10295 | -0.028 | -1.783
-14.5 | -0.249 | 0.09789 | -0.028 | -2.541
-14 | -0.303 | 0.09288 | -0.028 | -3.258
-13.5 | -0.35 | 0.0881 | -0.028 | -3.977
-13 | -0.393 | 0.08394 | -0.028 | -4.683
-12.5 | -0.43 | 0.07958 | -0.028 | -5.409
-12 | -0.465 | 0.07154 | -0.031 | -6.5
-11.5 | -0.492 | 0.06711 | -0.031 | -7.326
-11 | -0.509 | 0.0657 | -0.03 | -7.744
-10.5 | -0.526 | 0.05794 | -0.033 | -9.071
-10 | -0.645 | 0.00916 | -0.053 | -70.441
-9.5 | -0.642 | 0.00932 | -0.053 | -68.898
-9 | -0.631 | 0.00872 | -0.054 | -72.316
-8.5 | -0.611 | 0.00823 | -0.054 | -74.222
-8 | -0.583 | 0.00436 | -0.054 | -133.594
-7.5 | -0.549 | 0.00425 | -0.055 | -129.226
-7 | -0.508 | 0.00417 | -0.055 | -121.802
-6.5 | -0.462 | 0.00403 | -0.056 | -114.667
-6 | -0.413 | 0.00397 | -0.056 | -103.97
-5.5 | -0.359 | 0.00389 | -0.056 | -92.135
-5 | -0.302 | 0.00386 | -0.057 | -78.365
-4.5 | -0.244 | 0.0038 | -0.057 | -64.308
-4 | -0.185 | 0.00377 | -0.058 | -49.119
-3.5 | -0.125 | 0.00368 | -0.058 | -33.996
-3 | -0.064 | 0.00368 | -0.059 | -17.444
-2.5 | -0.003 | 0.00362 | -0.059 | -0.826
-2 | 0.059 | 0.00359 | -0.059 | 16.303
-1.5 | 0.12 | 0.00353 | -0.06 | 34.022
-1 | 0.182 | 0.00352 | -0.06 | 51.709
-0.5 | 0.243 | 0.00347 | -0.061 | 70.026
0 | 0.306 | 0.00349 | -0.061 | 87.547
0.5 | 0.367 | 0.0035 | -0.061 | 104.934
1 | 0.429 | 0.00353 | -0.062 | 121.429
1.5 | 0.49 | 0.00352 | -0.062 | 139.173
2 | 0.551 | 0.00356 | -0.063 | 154.825
2.5 | 0.612 | 0.00361 | -0.063 | 169.63
3 | 0.673 | 0.00372 | -0.063 | 180.92
3.5 | 0.733 | 0.00377 | -0.064 | 194.251
4 | 0.793 | 0.00382 | -0.064 | 207.472
4.5 | 0.851 | 0.00393 | -0.065 | 216.719
5 | 0.908 | 0.00401 | -0.065 | 226.299
5.5 | 0.963 | 0.00415 | -0.065 | 232.086
6 | 1.016 | 0.00426 | -0.066 | 238.504
6.5 | 1.066 | 0.00889 | -0.066 | 119.876
7 | 1.112 | 0.0093 | -0.067 | 119.623
7.5 | 1.153 | 0.00968 | -0.067 | 119.21
8 | 1.187 | 0.01016 | -0.067 | 116.777
8.5 | 1.214 | 0.01067 | -0.068 | 113.734
9 | 1.232 | 0.01126 | -0.068 | 109.385
9.5 | 1.241 | 0.0118 | -0.069 | 105.178
10 | 1.241 | 0.01247 | -0.069 | 99.523
10.5 | 1.23 | 0.0134 | -0.069 | 91.855
11 | 1.209 | 0.01424 | -0.07 | 84.903
11.5 | 1.177 | 0.01529 | -0.07 | 76.978
12 | 1.134 | 0.01604 | -0.07 | 70.655
12.5 | 1.057 | 0.01822 | -0.069 | 58.009
13 | 0.966 | 0.0242 | -0.067 | 39.918
13.5 | 0.869 | 0.0341 | -0.064 | 25.497
14 | 0.765 | 0.05199 | -0.06 | 14.713
14.5 | 0.671 | 0.06834 | -0.056 | 9.826

## 150. Re 20M Mach 0.25 (2)
BIGFOIL.COM POLAR EXPORT
SB99blkm mid
SB99blkm mid |  |  |  | Cl Max: | 1.965 | at alpha= | 16.5 | deg
XFOIL ncrit=9 |  |  |  | L/D Max: | 152.746 | at alpha= | 9 | deg
Re: | 20000000 |  |  | Cd Min: | 0.24423 | at alpha= | -20 | deg
Mach: | 0.25 |  |  | Cl=0 at alpha= | -2.3594 | deg
|  |  |  | @ Cl=0.1, Cd= | 0.0048744
|  |  |  | @ Cl=0.4, Cd= | 0.0047795
|  |  |  | @ Cl=0.6, Cd= | 0.0051074
alpha (deg) | Cl | Cd | Cm | Cl/Cd
-20 | -0.7941 | 0.24423 | 0.0651 | -3.2514
-19 | -0.7793 | 0.22037 | 0.0528 | -3.5363
-18.5 | -0.777 | 0.20819 | 0.0464 | -3.7322
-17.5 | -0.7758 | 0.18473 | 0.0336 | -4.1996
-17 | -0.8233 | 0.16176 | 0.021 | -5.0896
-16.5 | -0.8712 | 0.14184 | 0.0094 | -6.1421
-16 | -1.258 | 0.07026 | -0.0414 | -17.9049
-15.5 | -1.3311 | 0.04737 | -0.0602 | -28.1001
-15 | -1.3654 | 0.034 | -0.074 | -40.1588
-14.5 | -1.3882 | 0.02651 | -0.0764 | -52.3651
-14 | -1.3728 | 0.02103 | -0.075 | -65.2782
-13.5 | -1.3344 | 0.01748 | -0.073 | -76.3387
-13 | -1.2856 | 0.01509 | -0.0708 | -85.1955
-12 | -1.163 | 0.01184 | -0.0694 | -98.2264
-11.5 | -1.1064 | 0.01083 | -0.0674 | -102.1607
-11 | -1.0477 | 0.00982 | -0.0659 | -106.6904
-10.5 | -0.9877 | 0.00902 | -0.0647 | -109.5011
-10 | -0.9272 | 0.00839 | -0.0636 | -110.5125
-9.5 | -0.8664 | 0.00786 | -0.0628 | -110.229
-9 | -0.8053 | 0.00744 | -0.0621 | -108.2392
-8.5 | -0.744 | 0.00709 | -0.0615 | -104.9365
-8 | -0.6828 | 0.00679 | -0.061 | -100.5596
-7.5 | -0.6218 | 0.00651 | -0.0607 | -95.5146
-7 | -0.5611 | 0.00622 | -0.0604 | -90.209
-6.5 | -0.5003 | 0.00601 | -0.0602 | -83.2446
-6 | -0.4396 | 0.00585 | -0.06 | -75.1453
-5.5 | -0.3791 | 0.00566 | -0.0599 | -66.9788
-5 | -0.3186 | 0.00554 | -0.0599 | -57.509
-4.5 | -0.2581 | 0.00541 | -0.06 | -47.7079
-4 | -0.1977 | 0.0053 | -0.0601 | -37.3019
-3.5 | -0.1373 | 0.0052 | -0.0602 | -26.4038
-3 | -0.0771 | 0.00511 | -0.0604 | -15.0881
-2.5 | -0.0169 | 0.00502 | -0.0606 | -3.3665
-2 | 0.0432 | 0.00495 | -0.0609 | 8.7273
-1.5 | 0.1033 | 0.00487 | -0.0611 | 21.2115
-1 | 0.1632 | 0.00482 | -0.0614 | 33.8589
-0.5 | 0.223 | 0.00474 | -0.0617 | 47.0464
0.5 | 0.3419 | 0.00476 | -0.0623 | 71.8277
1 | 0.4015 | 0.00478 | -0.0626 | 83.9958
1.5 | 0.4609 | 0.0048 | -0.0629 | 96.0208
2 | 0.5198 | 0.00493 | -0.0631 | 105.4361
2.5 | 0.579 | 0.00501 | -0.0633 | 115.5689
3 | 0.6372 | 0.00528 | -0.0633 | 120.6818
3.5 | 0.6959 | 0.00549 | -0.0634 | 126.7577
4 | 0.7548 | 0.00571 | -0.0634 | 132.1891
4.5 | 0.8137 | 0.00593 | -0.0634 | 137.2175
5 | 0.8722 | 0.00621 | -0.0633 | 140.4509
5.5 | 0.9308 | 0.00652 | -0.0631 | 142.7607
6 | 0.9894 | 0.00681 | -0.0629 | 145.2863
6.5 | 1.048 | 0.0071 | -0.0626 | 147.6056
7 | 1.1064 | 0.0074 | -0.0623 | 149.5135
7.5 | 1.1646 | 0.00772 | -0.0618 | 150.8549
8 | 1.2227 | 0.00806 | -0.0613 | 151.6998
8.5 | 1.2803 | 0.00843 | -0.0606 | 151.8743
9 | 1.335 | 0.00874 | -0.0592 | 152.746
9.5 | 1.3924 | 0.00924 | -0.0583 | 150.6926
10 | 1.4495 | 0.00975 | -0.0573 | 148.6667
10.5 | 1.5054 | 0.01038 | -0.056 | 145.0289
11 | 1.5607 | 0.01106 | -0.0545 | 141.1121
12.5 | 1.7232 | 0.01325 | -0.0492 | 130.0528
13 | 1.7744 | 0.01416 | -0.0468 | 125.3107
13.5 | 1.823 | 0.0152 | -0.044 | 119.9342
14 | 1.8681 | 0.0164 | -0.0407 | 113.9085
14.5 | 1.9082 | 0.01776 | -0.0367 | 107.4437
15 | 1.9326 | 0.01933 | -0.0304 | 99.9793
15.5 | 1.9489 | 0.02143 | -0.0241 | 90.9426
16 | 1.9603 | 0.02434 | -0.0188 | 80.5382
16.5 | 1.965 | 0.02837 | -0.0147 | 69.2633
17 | 1.9613 | 0.03384 | -0.0123 | 57.958
17.5 | 1.9473 | 0.04104 | -0.0117 | 47.4488
18 | 1.917 | 0.05069 | -0.0133 | 37.8181
18.5 | 1.8795 | 0.06202 | -0.0167 | 30.3047
19 | 1.8299 | 0.07553 | -0.0219 | 24.2275
19.5 | 1.781 | 0.08947 | -0.0279 | 19.9061
20 | 1.7256 | 0.10482 | -0.0351 | 16.4625

## 151. Re 20M Mach 0.50 (1)
BIGFOIL.COM POLAR EXPORT
SB99blkm mid
SB99blkm mid |  |  |  | Cl Max: | 1.222 | at alpha= | 20 | deg
JavaFoil+Calcfoil stall+Eppler ext transition |  |  |  | L/D Max: | 234.257 | at alpha= | 5.5 | deg
Re: | 20000000 |  |  | Cd Min: | 0.0036 | at alpha= | -0.5 | deg
Mach: | 0.5 |  |  | Cl=0 at alpha= | -2.4779 | deg
|  |  |  | @ Cl=0.1, Cd= | 0.0037097
|  |  |  | @ Cl=0.4, Cd= | 0.0036356
|  |  |  | @ Cl=0.6, Cd= | 0.0037182
alpha (deg) | Cl | Cd | Cm | Cl/Cd
-20 | -0.971 | 0.17065 | -0.032 | -5.689
-19.5 | -0.944 | 0.16059 | -0.032 | -5.878
-19 | -0.918 | 0.14725 | -0.033 | -6.234
-18.5 | -0.891 | 0.14063 | -0.033 | -6.332
-18 | -0.863 | 0.13592 | -0.033 | -6.347
-17.5 | -0.835 | 0.13258 | -0.033 | -6.295
-17 | -0.806 | 0.12999 | -0.032 | -6.202
-16.5 | -0.777 | 0.12588 | -0.032 | -6.176
-16 | -0.749 | 0.12198 | -0.031 | -6.141
-15.5 | -0.722 | 0.11792 | -0.031 | -6.121
-15 | -0.694 | 0.11679 | -0.031 | -5.946
-14.5 | -0.667 | 0.11093 | -0.032 | -6.014
-14 | -0.64 | 0.10743 | -0.032 | -5.955
-13.5 | -0.613 | 0.09593 | -0.032 | -6.391
-13 | -0.586 | 0.08918 | -0.033 | -6.572
-12.5 | -0.558 | 0.08338 | -0.033 | -6.696
-12 | -0.53 | 0.07996 | -0.033 | -6.634
-11.5 | -0.502 | 0.07606 | -0.033 | -6.605
-11 | -0.473 | 0.07285 | -0.031 | -6.499
-10.5 | -0.444 | 0.07161 | -0.029 | -6.207
-10 | -0.417 | 0.06825 | -0.03 | -6.11
-9.5 | -0.389 | 0.06573 | -0.03 | -5.925
-9 | -0.362 | 0.06169 | -0.03 | -5.865
-8.5 | -0.337 | 0.05276 | -0.034 | -6.38
-8 | -0.312 | 0.04514 | -0.039 | -6.922
-7.5 | -0.345 | 0.0084 | -0.061 | -41.054
-7 | -0.311 | 0.00757 | -0.062 | -41.044
-6.5 | -0.405 | 0.00838 | -0.062 | -48.303
-6 | -0.419 | 0.00432 | -0.063 | -96.838
-5.5 | -0.38 | 0.00421 | -0.063 | -90.124
-5 | -0.327 | 0.0041 | -0.064 | -79.803
-4.5 | -0.268 | 0.00399 | -0.064 | -67.157
-4 | -0.205 | 0.00391 | -0.065 | -52.253
-3.5 | -0.139 | 0.00387 | -0.065 | -35.831
-3 | -0.072 | 0.00384 | -0.065 | -18.632
-2.5 | -0.003 | 0.00374 | -0.066 | -0.893
-2 | 0.065 | 0.00373 | -0.066 | 17.524
-1.5 | 0.134 | 0.00369 | -0.067 | 36.4
-1 | 0.203 | 0.00364 | -0.067 | 55.835
-0.5 | 0.272 | 0.0036 | -0.068 | 75.583
0 | 0.342 | 0.00361 | -0.068 | 94.646
0.5 | 0.41 | 0.00364 | -0.069 | 112.851
1 | 0.479 | 0.00365 | -0.069 | 131.24
1.5 | 0.548 | 0.00368 | -0.07 | 148.942
2 | 0.616 | 0.00373 | -0.07 | 164.901
2.5 | 0.684 | 0.00379 | -0.07 | 180.636
3 | 0.751 | 0.00391 | -0.071 | 192.319
3.5 | 0.818 | 0.00402 | -0.071 | 203.632
4 | 0.883 | 0.00412 | -0.072 | 214.55
4.5 | 0.946 | 0.00423 | -0.072 | 223.933
5 | 1.007 | 0.00436 | -0.073 | 230.7
5.5 | 1.061 | 0.00453 | -0.073 | 234.257
6 | 1.108 | 0.00987 | -0.074 | 112.18
6.5 | 1.143 | 0.01065 | -0.074 | 107.248
7 | 1.158 | 0.01144 | -0.075 | 101.249
7.5 | 1.125 | 0.01243 | -0.075 | 90.521
8 | 0.715 | 0.01457 | -0.075 | 49.073
8.5 | 0.748 | 0.01512 | -0.076 | 49.491
9 | 0.632 | 0.06261 | -0.04 | 10.093
9.5 | 0.8 | 0.01753 | -0.075 | 45.668
10 | 0.792 | 0.02577 | -0.071 | 30.72
10.5 | 0.75 | 0.05483 | -0.059 | 13.671
11 | 0.744 | 0.07881 | -0.046 | 9.441
11.5 | 0.772 | 0.07771 | -0.046 | 9.929
12 | 0.808 | 0.07668 | -0.052 | 10.532
12.5 | 0.846 | 0.07447 | -0.056 | 11.367
13 | 0.884 | 0.07322 | -0.059 | 12.069
13.5 | 0.913 | 0.07628 | -0.06 | 11.97
14 | 0.933 | 0.08518 | -0.059 | 10.953
14.5 | 0.941 | 0.10554 | -0.053 | 8.913
15 | 0.956 | 0.12685 | -0.048 | 7.539
15.5 | 0.983 | 0.14115 | -0.048 | 6.961
16 | 1.01 | 0.1443 | -0.049 | 6.999
16.5 | 1.038 | 0.14684 | -0.051 | 7.072
17 | 1.067 | 0.15122 | -0.052 | 7.056
17.5 | 1.095 | 0.15536 | -0.053 | 7.048
18 | 1.124 | 0.1573 | -0.055 | 7.148
18.5 | 1.153 | 0.16159 | -0.056 | 7.135
19 | 1.179 | 0.16827 | -0.057 | 7.009
19.5 | 1.197 | 0.19773 | -0.054 | 6.052
20 | 1.222 | 0.20341 | -0.055 | 6.009

## 152. Re 20M Mach 0.50 (2)
BIGFOIL.COM POLAR EXPORT
SB99blkm mid
SB99blkm mid |  |  |  | Cl Max: | 1.4747 | at alpha= | 9 | deg
XFOIL ncrit=9 |  |  |  | L/D Max: | 153.081 | at alpha= | 7 | deg
Re: | 20000000 |  |  | Cd Min: | 0.27501 | at alpha= | -20 | deg
Mach: | 0.5 |  |  | Cl=0 at alpha= | -2.3331 | deg
|  |  |  | @ Cl=0.1, Cd= | 0.0049702
|  |  |  | @ Cl=0.4, Cd= | 0.0047796
|  |  |  | @ Cl=0.6, Cd= | 0.0049781
alpha (deg) | Cl | Cd | Cm | Cl/Cd
-20 | -0.8486 | 0.27501 | 0.0781 | -3.0857
-19.5 | -0.8259 | 0.26726 | 0.0729 | -3.0902
-19 | -0.8035 | 0.25906 | 0.0677 | -3.1016
-18.5 | -0.7813 | 0.25088 | 0.0627 | -3.1142
-18 | -0.7599 | 0.24204 | 0.0576 | -3.1396
-17.5 | -0.7394 | 0.2328 | 0.0525 | -3.1761
-17 | -0.721 | 0.2225 | 0.0471 | -3.2404
-16.5 | -0.7003 | 0.21443 | 0.0426 | -3.2659
-16 | -0.6815 | 0.20566 | 0.0378 | -3.3137
-15.5 | -0.6613 | 0.19761 | 0.0334 | -3.3465
-15 | -0.6429 | 0.1891 | 0.029 | -3.3998
-14.5 | -0.6272 | 0.17992 | 0.0245 | -3.486
-14 | -0.6152 | 0.17003 | 0.0199 | -3.6182
-13.5 | -0.6054 | 0.15988 | 0.0152 | -3.7866
-13 | -0.5928 | 0.15131 | 0.0112 | -3.9178
-12.5 | -0.581 | 0.14277 | 0.0074 | -4.0695
-12 | -0.5863 | 0.1307 | 0.0018 | -4.4858
-11.5 | -0.5824 | 0.12119 | -0.0027 | -4.8057
-11 | -0.582 | 0.11143 | -0.0074 | -5.223
-10.5 | -0.587 | 0.10141 | -0.0122 | -5.7884
-10 | -0.594 | 0.0914 | -0.0176 | -6.4989
-9.5 | -0.6024 | 0.08128 | -0.0238 | -7.4114
-9 | -0.611 | 0.07115 | -0.0307 | -8.5875
-8.5 | -0.6189 | 0.06077 | -0.0392 | -10.1843
-8 | -0.6191 | 0.04704 | -0.058 | -13.1611
-7.5 | -0.6219 | 0.0343 | -0.0708 | -18.1312
-7 | -0.6206 | 0.02149 | -0.0768 | -28.8785
-6.5 | -0.5965 | 0.0105 | -0.0777 | -56.8095
-6 | -0.5317 | 0.00686 | -0.0751 | -77.5073
-5.5 | -0.456 | 0.0062 | -0.0729 | -73.5484
-5 | -0.3812 | 0.00592 | -0.0714 | -64.3919
-4.5 | -0.3078 | 0.00568 | -0.0703 | -54.1901
-4 | -0.2354 | 0.00551 | -0.0695 | -42.7223
-3.5 | -0.1641 | 0.00538 | -0.0689 | -30.5019
-3 | -0.0933 | 0.00525 | -0.0686 | -17.7714
-2.5 | -0.0232 | 0.00514 | -0.0684 | -4.5136
-2 | 0.0463 | 0.00504 | -0.0684 | 9.1865
-1.5 | 0.1155 | 0.00495 | -0.0685 | 23.3333
-1 | 0.1842 | 0.00488 | -0.0686 | 37.7459
-0.5 | 0.2528 | 0.00478 | -0.0689 | 52.887
0 | 0.3211 | 0.00478 | -0.0691 | 67.1757
0.5 | 0.3891 | 0.00477 | -0.0693 | 81.5723
1 | 0.4571 | 0.00483 | -0.0695 | 94.6377
1.5 | 0.5255 | 0.00479 | -0.0697 | 109.7077
2 | 0.5932 | 0.00496 | -0.0697 | 119.5968
2.5 | 0.661 | 0.00514 | -0.0696 | 128.5992
3 | 0.7281 | 0.00547 | -0.0692 | 133.1079
3.5 | 0.7962 | 0.00577 | -0.0687 | 137.9896
4 | 0.8653 | 0.00606 | -0.0681 | 142.7888
4.5 | 0.9349 | 0.00637 | -0.0673 | 146.7661
5 | 1.0045 | 0.00676 | -0.0662 | 148.5947
5.5 | 1.075 | 0.00716 | -0.0648 | 150.1397
6 | 1.1466 | 0.00754 | -0.0632 | 152.069
6.5 | 1.2189 | 0.00797 | -0.0612 | 152.936
7 | 1.292 | 0.00844 | -0.0587 | 153.0806
7.5 | 1.3663 | 0.00896 | -0.0557 | 152.4888
8 | 1.4393 | 0.0098 | -0.0515 | 146.8673
9 | 1.4747 | 0.01856 | -0.0302 | 79.4558
9.5 | 1.4411 | 0.02432 | -0.0188 | 59.2558
10 | 1.4039 | 0.03265 | -0.0151 | 42.9985
10.5 | 1.3655 | 0.04359 | -0.0179 | 31.326
11 | 1.3265 | 0.05619 | -0.0241 | 23.6074
11.5 | 1.2888 | 0.06944 | -0.0311 | 18.5599
12 | 1.2522 | 0.08313 | -0.0383 | 15.0632
12.5 | 1.2181 | 0.09705 | -0.0454 | 12.5513
13 | 1.2036 | 0.10841 | -0.0504 | 11.1023
13.5 | 1.1792 | 0.12153 | -0.0567 | 9.703
14 | 1.1582 | 0.13433 | -0.063 | 8.6221