## index
index | Re | Mach | Datasource
1 | 50000 | 0 | JavaFoil+Calcfoil stall+Eppler ext transition
2 | 50000 | 0 | XFOIL ncrit=9
3 | 50000 | 0.1 | JavaFoil+Calcfoil stall+Eppler ext transition
4 | 50000 | 0.1 | XFOIL ncrit=9
5 | 50000 | 0.25 | JavaFoil+Calcfoil stall+Eppler ext transition
6 | 50000 | 0.25 | XFOIL ncrit=9
7 | 50000 | 0.5 | JavaFoil+Calcfoil stall+Eppler ext transition
8 | 50000 | 0.5 | XFOIL ncrit=9
9 | 100000 | 0 | JavaFoil+Calcfoil stall+Eppler ext transition
10 | 100000 | 0 | XFOIL ncrit=9
11 | 100000 | 0.1 | JavaFoil+Calcfoil stall+Eppler ext transition
12 | 100000 | 0.1 | XFOIL ncrit=9
13 | 100000 | 0.25 | JavaFoil+Calcfoil stall+Eppler ext transition
14 | 100000 | 0.25 | XFOIL ncrit=9
15 | 100000 | 0.5 | JavaFoil+Calcfoil stall+Eppler ext transition
16 | 100000 | 0.5 | XFOIL ncrit=9
17 | 250000 | 0 | JavaFoil+Calcfoil stall+Eppler ext transition
18 | 250000 | 0 | XFOIL ncrit=9
19 | 250000 | 0.1 | JavaFoil+Calcfoil stall+Eppler ext transition
20 | 250000 | 0.1 | XFOIL ncrit=9
21 | 250000 | 0.25 | JavaFoil+Calcfoil stall+Eppler ext transition
22 | 250000 | 0.25 | XFOIL ncrit=9
23 | 250000 | 0.5 | JavaFoil+Calcfoil stall+Eppler ext transition
24 | 250000 | 0.5 | XFOIL ncrit=9
25 | 500000 | 0 | JavaFoil+Calcfoil stall+Eppler ext transition
26 | 500000 | 0 | XFOIL ncrit=9
27 | 500000 | 0.1 | JavaFoil+Calcfoil stall+Eppler ext transition
28 | 500000 | 0.1 | XFOIL ncrit=9
29 | 500000 | 0.25 | JavaFoil+Calcfoil stall+Eppler ext transition
30 | 500000 | 0.25 | XFOIL ncrit=9
31 | 500000 | 0.5 | JavaFoil+Calcfoil stall+Eppler ext transition
32 | 500000 | 0.5 | XFOIL ncrit=9
33 | 750000 | 0 | JavaFoil+Calcfoil stall+Eppler ext transition
34 | 750000 | 0 | XFOIL ncrit=9
35 | 750000 | 0.1 | JavaFoil+Calcfoil stall+Eppler ext transition
36 | 750000 | 0.1 | XFOIL ncrit=9
37 | 750000 | 0.25 | JavaFoil+Calcfoil stall+Eppler ext transition
38 | 750000 | 0.25 | XFOIL ncrit=9
39 | 750000 | 0.5 | JavaFoil+Calcfoil stall+Eppler ext transition
40 | 750000 | 0.5 | XFOIL ncrit=9
41 | 1000000 | 0 | JavaFoil+Calcfoil stall+Eppler ext transition
42 | 1000000 | 0 | XFOIL ncrit=9
43 | 1000000 | 0.1 | JavaFoil+Calcfoil stall+Eppler ext transition
44 | 1000000 | 0.1 | XFOIL ncrit=9
45 | 1000000 | 0.25 | JavaFoil+Calcfoil stall+Eppler ext transition
46 | 1000000 | 0.25 | XFOIL ncrit=9
47 | 1000000 | 0.5 | JavaFoil+Calcfoil stall+Eppler ext transition
48 | 1000000 | 0.5 | XFOIL ncrit=9
49 | 2000000 | 0 | JavaFoil+Calcfoil stall+Eppler ext transition
50 | 2000000 | 0 | XFOIL ncrit=9
51 | 2000000 | 0.1 | JavaFoil+Calcfoil stall+Eppler ext transition
52 | 2000000 | 0.1 | XFOIL ncrit=9
53 | 2000000 | 0.25 | JavaFoil+Calcfoil stall+Eppler ext transition
54 | 2000000 | 0.25 | XFOIL ncrit=9
55 | 2000000 | 0.5 | JavaFoil+Calcfoil stall+Eppler ext transition
56 | 2000000 | 0.5 | XFOIL ncrit=9
57 | 3000000 | 0 | JavaFoil+Calcfoil stall+Eppler ext transition
58 | 3000000 | 0 | XFOIL ncrit=9
59 | 3000000 | 0.1 | JavaFoil+Calcfoil stall+Eppler ext transition
60 | 3000000 | 0.1 | XFOIL ncrit=9
61 | 3000000 | 0.25 | JavaFoil+Calcfoil stall+Eppler ext transition
62 | 3000000 | 0.25 | XFOIL ncrit=9
63 | 3000000 | 0.5 | JavaFoil+Calcfoil stall+Eppler ext transition
64 | 3000000 | 0.5 | XFOIL ncrit=9
65 | 4000000 | 0 | JavaFoil+Calcfoil stall+Eppler ext transition
66 | 4000000 | 0 | XFOIL ncrit=9
67 | 4000000 | 0.1 | JavaFoil+Calcfoil stall+Eppler ext transition
68 | 4000000 | 0.1 | XFOIL ncrit=9
69 | 4000000 | 0.25 | JavaFoil+Calcfoil stall+Eppler ext transition
70 | 4000000 | 0.25 | XFOIL ncrit=9
71 | 4000000 | 0.5 | JavaFoil+Calcfoil stall+Eppler ext transition
72 | 4000000 | 0.5 | XFOIL ncrit=9
73 | 5000000 | 0 | JavaFoil+Calcfoil stall+Eppler ext transition
74 | 5000000 | 0 | XFOIL ncrit=9
75 | 5000000 | 0.1 | JavaFoil+Calcfoil stall+Eppler ext transition
76 | 5000000 | 0.1 | XFOIL ncrit=9
77 | 5000000 | 0.25 | JavaFoil+Calcfoil stall+Eppler ext transition
78 | 5000000 | 0.25 | XFOIL ncrit=9
79 | 5000000 | 0.5 | JavaFoil+Calcfoil stall+Eppler ext transition
80 | 5000000 | 0.5 | XFOIL ncrit=9
81 | 6000000 | 0 | JavaFoil+Calcfoil stall+Eppler ext transition
82 | 6000000 | 0 | XFOIL ncrit=9
83 | 6000000 | 0.1 | JavaFoil+Calcfoil stall+Eppler ext transition
84 | 6000000 | 0.1 | XFOIL ncrit=9
85 | 6000000 | 0.25 | JavaFoil+Calcfoil stall+Eppler ext transition
86 | 6000000 | 0.25 | XFOIL ncrit=9
87 | 6000000 | 0.5 | JavaFoil+Calcfoil stall+Eppler ext transition
88 | 6000000 | 0.5 | XFOIL ncrit=9
89 | 7000000 | 0 | JavaFoil+Calcfoil stall+Eppler ext transition
90 | 7000000 | 0 | XFOIL ncrit=9
91 | 7000000 | 0.1 | JavaFoil+Calcfoil stall+Eppler ext transition
92 | 7000000 | 0.1 | XFOIL ncrit=9
93 | 7000000 | 0.25 | JavaFoil+Calcfoil stall+Eppler ext transition
94 | 7000000 | 0.25 | XFOIL ncrit=9
95 | 7000000 | 0.5 | JavaFoil+Calcfoil stall+Eppler ext transition
96 | 7000000 | 0.5 | XFOIL ncrit=9
97 | 8000000 | 0 | JavaFoil+Calcfoil stall+Eppler ext transition
98 | 8000000 | 0 | XFOIL ncrit=9
99 | 8000000 | 0.1 | JavaFoil+Calcfoil stall+Eppler ext transition
100 | 8000000 | 0.1 | XFOIL ncrit=9
101 | 8000000 | 0.25 | JavaFoil+Calcfoil stall+Eppler ext transition
102 | 8000000 | 0.25 | XFOIL ncrit=9
103 | 8000000 | 0.5 | JavaFoil+Calcfoil stall+Eppler ext transition
104 | 8000000 | 0.5 | XFOIL ncrit=9
105 | 10000000 | 0 | JavaFoil+Calcfoil stall+Eppler ext transition
106 | 10000000 | 0 | XFOIL ncrit=9
107 | 10000000 | 0.1 | JavaFoil+Calcfoil stall+Eppler ext transition
108 | 10000000 | 0.1 | XFOIL ncrit=9
109 | 10000000 | 0.25 | JavaFoil+Calcfoil stall+Eppler ext transition
110 | 10000000 | 0.25 | XFOIL ncrit=9
111 | 10000000 | 0.5 | JavaFoil+Calcfoil stall+Eppler ext transition
112 | 10000000 | 0.5 | XFOIL ncrit=9
113 | 12000000 | 0 | JavaFoil+Calcfoil stall+Eppler ext transition
114 | 12000000 | 0 | XFOIL ncrit=9
115 | 12000000 | 0.1 | JavaFoil+Calcfoil stall+Eppler ext transition
116 | 12000000 | 0.1 | XFOIL ncrit=9
117 | 12000000 | 0.25 | JavaFoil+Calcfoil stall+Eppler ext transition
118 | 12000000 | 0.25 | XFOIL ncrit=9
119 | 12000000 | 0.5 | JavaFoil+Calcfoil stall+Eppler ext transition
120 | 12000000 | 0.5 | XFOIL ncrit=9
121 | 14000000 | 0 | JavaFoil+Calcfoil stall+Eppler ext transition
122 | 14000000 | 0 | XFOIL ncrit=9
123 | 14000000 | 0.1 | JavaFoil+Calcfoil stall+Eppler ext transition
124 | 14000000 | 0.1 | XFOIL ncrit=9
125 | 14000000 | 0.25 | JavaFoil+Calcfoil stall+Eppler ext transition
126 | 14000000 | 0.25 | XFOIL ncrit=9
127 | 14000000 | 0.5 | JavaFoil+Calcfoil stall+Eppler ext transition
128 | 14000000 | 0.5 | XFOIL ncrit=9
129 | 16000000 | 0 | JavaFoil+Calcfoil stall+Eppler ext transition
130 | 16000000 | 0 | XFOIL ncrit=9
131 | 16000000 | 0.1 | JavaFoil+Calcfoil stall+Eppler ext transition
132 | 16000000 | 0.1 | XFOIL ncrit=9
133 | 16000000 | 0.25 | JavaFoil+Calcfoil stall+Eppler ext transition
134 | 16000000 | 0.25 | XFOIL ncrit=9
135 | 16000000 | 0.5 | JavaFoil+Calcfoil stall+Eppler ext transition
136 | 16000000 | 0.5 | XFOIL ncrit=9
137 | 18000000 | 0 | JavaFoil+Calcfoil stall+Eppler ext transition
138 | 18000000 | 0 | XFOIL ncrit=9
139 | 18000000 | 0.1 | JavaFoil+Calcfoil stall+Eppler ext transition
140 | 18000000 | 0.1 | XFOIL ncrit=9
141 | 18000000 | 0.25 | JavaFoil+Calcfoil stall+Eppler ext transition
142 | 18000000 | 0.25 | XFOIL ncrit=9
143 | 18000000 | 0.5 | JavaFoil+Calcfoil stall+Eppler ext transition
144 | 18000000 | 0.5 | XFOIL ncrit=9
145 | 20000000 | 0 | JavaFoil+Calcfoil stall+Eppler ext transition
146 | 20000000 | 0 | XFOIL ncrit=9
147 | 20000000 | 0.1 | JavaFoil+Calcfoil stall+Eppler ext transition
148 | 20000000 | 0.1 | XFOIL ncrit=9
149 | 20000000 | 0.25 | JavaFoil+Calcfoil stall+Eppler ext transition
150 | 20000000 | 0.25 | XFOIL ncrit=9
151 | 20000000 | 0.5 | JavaFoil+Calcfoil stall+Eppler ext transition
152 | 20000000 | 0.5 | XFOIL ncrit=9

## 1. Re 50k Mach 0.00 (1)
BIGFOIL.COM POLAR EXPORT
GA 35A220
GA 35A220 |  |  |  | Cl Max: | 1.626 | at alpha= | 14.5 | deg
JavaFoil+Calcfoil stall+Eppler ext transition |  |  |  | L/D Max: | 31.753 | at alpha= | 8.5 | deg
Re: | 50000 |  |  | Cd Min: | 0.02115 | at alpha= | -0.5 | deg
Mach: | 0 |  |  | Cl=0 at alpha= | -1.6693 | deg
|  |  |  | @ Cl=0.1, Cd= | 0.021534
|  |  |  | @ Cl=0.4, Cd= | 0.024686
|  |  |  | @ Cl=0.6, Cd= | 0.026175
alpha (deg) | Cl | Cd | Cm | Cl/Cd
-20 | -1.03 | 0.2596 | 0.003 | -3.97
-19.5 | -1.041 | 0.24848 | 0.003 | -4.191
-19 | -1.05 | 0.23472 | 0.002 | -4.475
-18.5 | -1.058 | 0.22266 | 0.002 | -4.751
-18 | -1.063 | 0.21112 | 0.002 | -5.036
-17.5 | -1.066 | 0.19532 | 0.001 | -5.459
-17 | -1.067 | 0.18673 | 0.001 | -5.714
-16.5 | -1.065 | 0.17365 | 0.001 | -6.136
-16 | -1.061 | 0.16662 | 0 | -6.369
-15.5 | -1.054 | 0.15753 | 0 | -6.692
-15 | -1.044 | 0.14647 | 0 | -7.13
-14.5 | -1.032 | 0.13715 | -0.001 | -7.522
-14 | -1.016 | 0.1279 | -0.001 | -7.945
-13.5 | -0.998 | 0.12131 | -0.002 | -8.226
-13 | -0.977 | 0.11164 | -0.002 | -8.747
-12.5 | -0.953 | 0.10596 | -0.003 | -8.992
-12 | -0.926 | 0.10054 | -0.003 | -9.207
-11.5 | -0.896 | 0.09279 | -0.003 | -9.66
-11 | -0.864 | 0.08734 | -0.004 | -9.896
-10.5 | -0.83 | 0.08207 | -0.004 | -10.112
-10 | -0.793 | 0.07837 | -0.005 | -10.124
-9.5 | -0.755 | 0.07349 | -0.006 | -10.27
-9 | -0.714 | 0.06898 | -0.006 | -10.351
-8.5 | -0.672 | 0.06491 | -0.007 | -10.353
-8 | -0.737 | 0.03146 | -0.015 | -23.43
-7.5 | -0.69 | 0.02984 | -0.017 | -23.114
-7 | -0.638 | 0.02855 | -0.018 | -22.35
-6.5 | -0.584 | 0.02744 | -0.019 | -21.284
-6 | -0.509 | 0.02761 | -0.019 | -18.447
-5.5 | -0.453 | 0.02669 | -0.02 | -16.979
-5 | -0.397 | 0.02576 | -0.021 | -15.395
-4.5 | -0.339 | 0.02493 | -0.022 | -13.608
-4 | -0.281 | 0.0243 | -0.023 | -11.55
-3.5 | -0.222 | 0.02365 | -0.024 | -9.381
-3 | -0.163 | 0.02301 | -0.025 | -7.066
-2.5 | -0.102 | 0.02246 | -0.026 | -4.561
-2 | -0.041 | 0.0221 | -0.028 | -1.873
-1.5 | 0.021 | 0.02182 | -0.029 | 0.945
-1 | 0.083 | 0.02167 | -0.03 | 3.844
-0.5 | 0.148 | 0.02115 | -0.031 | 6.984
0 | 0.2 | 0.02355 | -0.032 | 8.485
0.5 | 0.26 | 0.02373 | -0.033 | 10.945
1 | 0.319 | 0.024 | -0.034 | 13.308
1.5 | 0.379 | 0.02465 | -0.035 | 15.375
2 | 0.438 | 0.02475 | -0.036 | 17.713
2.5 | 0.497 | 0.02521 | -0.037 | 19.726
3 | 0.556 | 0.02572 | -0.038 | 21.633
3.5 | 0.613 | 0.02631 | -0.039 | 23.296
4 | 0.671 | 0.02707 | -0.04 | 24.769
4.5 | 0.728 | 0.02786 | -0.041 | 26.132
5 | 0.785 | 0.02881 | -0.042 | 27.237
5.5 | 0.841 | 0.03007 | -0.043 | 27.964
6 | 0.897 | 0.03104 | -0.044 | 28.914
6.5 | 0.954 | 0.0314 | -0.045 | 30.375
7 | 1.009 | 0.03267 | -0.046 | 30.889
7.5 | 1.063 | 0.03483 | -0.047 | 30.532
8 | 1.117 | 0.03633 | -0.048 | 30.748
8.5 | 1.196 | 0.03765 | -0.051 | 31.753
9 | 1.246 | 0.03951 | -0.051 | 31.53
9.5 | 1.294 | 0.04161 | -0.052 | 31.109
10 | 1.341 | 0.04383 | -0.053 | 30.596
10.5 | 1.385 | 0.04637 | -0.054 | 29.879
11 | 1.427 | 0.04909 | -0.055 | 29.069
11.5 | 1.465 | 0.05093 | -0.055 | 28.77
12 | 1.5 | 0.05476 | -0.056 | 27.386
12.5 | 1.532 | 0.05842 | -0.057 | 26.222
13 | 1.565 | 0.06203 | -0.057 | 25.232
13.5 | 1.586 | 0.06789 | -0.058 | 23.361
14 | 1.602 | 0.07429 | -0.058 | 21.565
14.5 | 1.626 | 0.07863 | -0.059 | 20.681
15 | 1.574 | 0.10439 | -0.053 | 15.078
15.5 | 1.513 | 0.13648 | -0.042 | 11.083
16 | 1.522 | 0.14595 | -0.04 | 10.43
16.5 | 1.528 | 0.15662 | -0.038 | 9.756
17 | 1.53 | 0.16635 | -0.034 | 9.195
17.5 | 1.534 | 0.17603 | -0.032 | 8.714
18 | 1.536 | 0.18739 | -0.031 | 8.197
18.5 | 1.538 | 0.19769 | -0.032 | 7.781
19 | 1.536 | 0.20777 | -0.031 | 7.393
19.5 | 1.532 | 0.21775 | -0.03 | 7.034

## 2. Re 50k Mach 0.00 (2)
BIGFOIL.COM POLAR EXPORT
GA 35A220
GA 35A220 |  |  |  | Cl Max: | -0.3559 | at alpha= | -14 | deg
XFOIL ncrit=9 |  |  |  | L/D Max: | -2.2804 | at alpha= | -14 | deg
Re: | 50000 |  |  | Cd Min: | 0.15607 | at alpha= | -14 | deg
Mach: | 0 |  |  | Cl=0 at alpha= | -99 | deg
|  |  |  | @ Cl=0.1, Cd= | 0.04912
|  |  |  | @ Cl=0.4, Cd= | 0.04912
|  |  |  | @ Cl=0.6, Cd= | 0.04912
alpha (deg) | Cl | Cd | Cm | Cl/Cd
-14 | -0.3559 | 0.15607 | -0.0251 | -2.2804
-12.5 | -0.5634 | 0.08991 | -0.0653 | -6.2663
-12 | -0.7765 | 0.0697 | -0.0686 | -11.1406
-11.5 | -0.8356 | 0.06607 | -0.0579 | -12.6472
-11 | -0.8949 | 0.06368 | -0.0453 | -14.0531
-10.5 | -0.9437 | 0.06056 | -0.0339 | -15.5829
-10 | -0.9565 | 0.05644 | -0.0268 | -16.9472
-9.5 | -0.9552 | 0.05278 | -0.0209 | -18.0978
-9 | -0.9589 | 0.04912 | -0.014 | -19.5216

## 3. Re 50k Mach 0.10 (1)
BIGFOIL.COM POLAR EXPORT
GA 35A220
GA 35A220 |  |  |  | Cl Max: | 1.616 | at alpha= | 14.5 | deg
JavaFoil+Calcfoil stall+Eppler ext transition |  |  |  | L/D Max: | 31.58 | at alpha= | 8.5 | deg
Re: | 50000 |  |  | Cd Min: | 0.0212 | at alpha= | -0.5 | deg
Mach: | 0.1 |  |  | Cl=0 at alpha= | -1.6667 | deg
|  |  |  | @ Cl=0.1, Cd= | 0.021605
|  |  |  | @ Cl=0.4, Cd= | 0.024799
|  |  |  | @ Cl=0.6, Cd= | 0.026316
alpha (deg) | Cl | Cd | Cm | Cl/Cd
-20 | -0.989 | 0.27022 | 0.003 | -3.66
-19.5 | -1.003 | 0.25766 | 0.003 | -3.894
-19 | -1.016 | 0.24623 | 0.002 | -4.127
-18.5 | -1.027 | 0.22871 | 0.002 | -4.49
-18 | -1.036 | 0.21133 | 0.002 | -4.9
-17.5 | -1.042 | 0.19963 | 0.001 | -5.219
-17 | -1.046 | 0.18787 | 0.001 | -5.567
-16.5 | -1.047 | 0.18033 | 0.001 | -5.807
-16 | -1.046 | 0.16627 | 0 | -6.289
-15.5 | -1.041 | 0.15682 | 0 | -6.64
-15 | -1.034 | 0.14854 | 0 | -6.96
-14.5 | -1.023 | 0.13862 | -0.001 | -7.383
-14 | -1.01 | 0.13131 | -0.001 | -7.691
-13.5 | -0.993 | 0.12026 | -0.002 | -8.26
-13 | -0.973 | 0.11386 | -0.002 | -8.55
-12.5 | -0.951 | 0.10598 | -0.003 | -8.972
-12 | -0.925 | 0.10029 | -0.003 | -9.221
-11.5 | -0.897 | 0.09433 | -0.003 | -9.504
-11 | -0.865 | 0.08858 | -0.004 | -9.768
-10.5 | -0.831 | 0.0831 | -0.004 | -10.006
-10 | -0.795 | 0.07852 | -0.005 | -10.129
-9.5 | -0.757 | 0.07405 | -0.006 | -10.22
-9 | -0.716 | 0.06943 | -0.006 | -10.318
-8.5 | -0.674 | 0.06515 | -0.007 | -10.353
-8 | -0.739 | 0.03179 | -0.015 | -23.259
-7.5 | -0.692 | 0.03011 | -0.017 | -22.982
-7 | -0.64 | 0.02875 | -0.018 | -22.266
-6.5 | -0.586 | 0.02751 | -0.019 | -21.314
-6 | -0.512 | 0.02778 | -0.019 | -18.417
-5.5 | -0.455 | 0.02688 | -0.02 | -16.922
-5 | -0.398 | 0.0259 | -0.021 | -15.38
-4.5 | -0.341 | 0.02506 | -0.022 | -13.596
-4 | -0.282 | 0.02444 | -0.023 | -11.535
-3.5 | -0.223 | 0.02377 | -0.024 | -9.376
-3 | -0.163 | 0.02312 | -0.025 | -7.064
-2.5 | -0.103 | 0.02259 | -0.026 | -4.553
-2 | -0.042 | 0.0222 | -0.028 | -1.872
-1.5 | 0.021 | 0.02192 | -0.029 | 0.945
-1 | 0.084 | 0.02174 | -0.03 | 3.848
-0.5 | 0.148 | 0.0212 | -0.031 | 7.002
0 | 0.201 | 0.02366 | -0.032 | 8.488
0.5 | 0.261 | 0.0238 | -0.034 | 10.966
1 | 0.321 | 0.02407 | -0.035 | 13.333
1.5 | 0.381 | 0.02478 | -0.036 | 15.366
2 | 0.44 | 0.02484 | -0.037 | 17.736
2.5 | 0.5 | 0.02531 | -0.038 | 19.742
3 | 0.559 | 0.02587 | -0.039 | 21.602
3.5 | 0.616 | 0.02649 | -0.04 | 23.247
4 | 0.674 | 0.02717 | -0.041 | 24.803
4.5 | 0.731 | 0.02803 | -0.042 | 26.083
5 | 0.788 | 0.02894 | -0.043 | 27.233
5.5 | 0.845 | 0.03025 | -0.044 | 27.92
6 | 0.901 | 0.03124 | -0.044 | 28.858
6.5 | 0.958 | 0.0316 | -0.046 | 30.311
7 | 1.014 | 0.0329 | -0.046 | 30.805
7.5 | 1.068 | 0.0351 | -0.047 | 30.427
8 | 1.122 | 0.0366 | -0.048 | 30.652
8.5 | 1.201 | 0.03802 | -0.051 | 31.58
9 | 1.251 | 0.03996 | -0.052 | 31.305
9.5 | 1.299 | 0.04207 | -0.053 | 30.888
10 | 1.346 | 0.04436 | -0.053 | 30.334
10.5 | 1.39 | 0.04688 | -0.054 | 29.645
11 | 1.431 | 0.0497 | -0.055 | 28.793
11.5 | 1.469 | 0.05171 | -0.056 | 28.401
12 | 1.503 | 0.05566 | -0.056 | 26.996
12.5 | 1.534 | 0.05946 | -0.057 | 25.8
13 | 1.566 | 0.06314 | -0.058 | 24.801
13.5 | 1.585 | 0.06948 | -0.058 | 22.808
14 | 1.597 | 0.07677 | -0.058 | 20.8
14.5 | 1.616 | 0.08181 | -0.058 | 19.756
15 | 1.518 | 0.12204 | -0.047 | 12.437
15.5 | 1.51 | 0.13756 | -0.042 | 10.976
16 | 1.512 | 0.14916 | -0.039 | 10.136
16.5 | 1.516 | 0.15927 | -0.036 | 9.518
17 | 1.519 | 0.16891 | -0.033 | 8.991
17.5 | 1.521 | 0.17854 | -0.032 | 8.517
18 | 1.523 | 0.18922 | -0.033 | 8.048
18.5 | 1.519 | 0.1997 | -0.031 | 7.608
19 | 1.515 | 0.21038 | -0.03 | 7.2
19.5 | 1.508 | 0.22428 | -0.031 | 6.724

## 4. Re 50k Mach 0.10 (2)
BIGFOIL.COM POLAR EXPORT
GA 35A220
GA 35A220 |  |  |  | Cl Max: | -0.3514 | at alpha= | -1.5 | deg
XFOIL ncrit=9 |  |  |  | L/D Max: | -2.2609 | at alpha= | -14 | deg
Re: | 50000 |  |  | Cd Min: | 0.15649 | at alpha= | -14 | deg
Mach: | 0.1 |  |  | Cl=0 at alpha= | -99 | deg
|  |  |  | @ Cl=0.1, Cd= | 0.05283
|  |  |  | @ Cl=0.4, Cd= | 0.05283
|  |  |  | @ Cl=0.6, Cd= | 0.05283
alpha (deg) | Cl | Cd | Cm | Cl/Cd
-14 | -0.3538 | 0.15649 | -0.0254 | -2.2608
-13.5 | -0.3669 | 0.15261 | -0.028 | -2.4042
-12.5 | -0.5845 | 0.08816 | -0.068 | -6.63
-11.5 | -0.8222 | 0.06701 | -0.0603 | -12.2698
-11 | -0.8831 | 0.06477 | -0.0476 | -13.6344
-10.5 | -0.9348 | 0.06176 | -0.036 | -15.136
-10 | -0.9445 | 0.05767 | -0.0293 | -16.3777
-9.5 | -0.9514 | 0.05393 | -0.0225 | -17.6414
-9 | -0.9577 | 0.05013 | -0.0155 | -19.1043
-8.5 | -0.9358 | 0.0467 | -0.0117 | -20.0385
-8 | -0.9114 | 0.04365 | -0.008 | -20.8797
-7.5 | -0.8829 | 0.04087 | -0.0046 | -21.6026
-7 | -0.8613 | 0.03816 | -0.0001 | -22.5708
-6.5 | -0.8578 | 0.03488 | 0.0071 | -24.5929
-6 | -0.8528 | 0.03587 | 0.0177 | -23.7747
-5.5 | -0.7955 | 0.04125 | 0.0229 | -19.2848
-5 | -0.7195 | 0.04756 | 0.0266 | -15.1283
-4.5 | -0.6193 | 0.05398 | 0.0272 | -11.4728
-4 | -0.5784 | 0.05448 | 0.0295 | -10.6167
-3.5 | -0.508 | 0.05592 | 0.0273 | -9.0844
-3 | -0.4667 | 0.05571 | 0.0274 | -8.3773
-2.5 | -0.41 | 0.05616 | 0.025 | -7.3006
-2 | -0.3779 | 0.05584 | 0.0255 | -6.7676
-1.5 | -0.3514 | 0.05553 | 0.0264 | -6.3281
-1 | -0.427 | 0.05283 | 0.0443 | -8.0825

## 5. Re 50k Mach 0.25 (1)
BIGFOIL.COM POLAR EXPORT
GA 35A220
GA 35A220 |  |  |  | Cl Max: | 1.561 | at alpha= | 13.5 | deg
JavaFoil+Calcfoil stall+Eppler ext transition |  |  |  | L/D Max: | 30.707 | at alpha= | 8 | deg
Re: | 50000 |  |  | Cd Min: | 0.02209 | at alpha= | -0.5 | deg
Mach: | 0.25 |  |  | Cl=0 at alpha= | -1.6667 | deg
|  |  |  | @ Cl=0.1, Cd= | 0.022184
|  |  |  | @ Cl=0.4, Cd= | 0.025362
|  |  |  | @ Cl=0.6, Cd= | 0.026848
alpha (deg) | Cl | Cd | Cm | Cl/Cd
-19 | -0.706 | 0.30801 | 0.003 | -2.291
-18.5 | -0.749 | 0.28242 | 0.002 | -2.654
-18 | -0.79 | 0.26806 | 0.002 | -2.946
-17.5 | -0.826 | 0.23956 | 0.001 | -3.448
-17 | -0.858 | 0.2226 | 0.001 | -3.856
-16.5 | -0.886 | 0.20556 | 0.001 | -4.311
-16 | -0.909 | 0.19383 | 0 | -4.692
-15.5 | -0.928 | 0.17862 | 0 | -5.193
-15 | -0.941 | 0.1669 | 0 | -5.637
-14.5 | -0.949 | 0.15752 | -0.001 | -6.023
-14 | -0.951 | 0.14402 | -0.001 | -6.607
-13.5 | -0.949 | 0.13205 | -0.002 | -7.188
-13 | -0.942 | 0.12417 | -0.002 | -7.585
-12.5 | -0.93 | 0.11508 | -0.003 | -8.078
-12 | -0.912 | 0.10612 | -0.003 | -8.599
-11.5 | -0.891 | 0.09805 | -0.003 | -9.09
-11 | -0.866 | 0.09244 | -0.004 | -9.365
-10.5 | -0.836 | 0.08542 | -0.004 | -9.79
-10 | -0.803 | 0.08021 | -0.005 | -10.017
-9.5 | -0.767 | 0.0761 | -0.006 | -10.081
-9 | -0.728 | 0.07133 | -0.006 | -10.205
-8.5 | -0.687 | 0.06643 | -0.007 | -10.338
-8 | -0.645 | 0.06232 | -0.009 | -10.358
-7.5 | -0.704 | 0.03155 | -0.017 | -22.308
-7 | -0.652 | 0.03003 | -0.018 | -21.722
-6.5 | -0.598 | 0.02856 | -0.019 | -20.945
-6 | -0.523 | 0.02859 | -0.019 | -18.307
-5.5 | -0.465 | 0.0278 | -0.02 | -16.727
-5 | -0.407 | 0.02671 | -0.021 | -15.256
-4.5 | -0.349 | 0.02581 | -0.022 | -13.509
-4 | -0.289 | 0.02509 | -0.024 | -11.504
-3.5 | -0.228 | 0.02448 | -0.025 | -9.306
-3 | -0.167 | 0.0238 | -0.026 | -7.01
-2.5 | -0.105 | 0.02321 | -0.027 | -4.528
-2 | -0.042 | 0.02276 | -0.028 | -1.866
-1.5 | 0.021 | 0.02242 | -0.029 | 0.945
-1 | 0.086 | 0.02221 | -0.031 | 3.853
-0.5 | 0.151 | 0.02209 | -0.032 | 6.819
0 | 0.206 | 0.02416 | -0.033 | 8.532
0.5 | 0.268 | 0.02435 | -0.034 | 10.995
1 | 0.329 | 0.02464 | -0.035 | 13.36
1.5 | 0.391 | 0.02534 | -0.036 | 15.412
2 | 0.452 | 0.02549 | -0.038 | 17.715
2.5 | 0.513 | 0.02599 | -0.039 | 19.723
3 | 0.573 | 0.02655 | -0.04 | 21.595
3.5 | 0.631 | 0.02719 | -0.041 | 23.214
4 | 0.691 | 0.02798 | -0.042 | 24.69
4.5 | 0.749 | 0.02917 | -0.043 | 25.688
5 | 0.808 | 0.02989 | -0.044 | 27.025
5.5 | 0.866 | 0.03126 | -0.045 | 27.688
6 | 0.924 | 0.03194 | -0.046 | 28.925
6.5 | 0.981 | 0.03282 | -0.047 | 29.902
7 | 1.038 | 0.03424 | -0.048 | 30.32
7.5 | 1.093 | 0.03588 | -0.049 | 30.472
8 | 1.15 | 0.03744 | -0.05 | 30.707
8.5 | 1.227 | 0.04013 | -0.052 | 30.575
9 | 1.277 | 0.04233 | -0.053 | 30.179
9.5 | 1.325 | 0.04465 | -0.054 | 29.677
10 | 1.37 | 0.04729 | -0.055 | 28.98
10.5 | 1.413 | 0.05024 | -0.055 | 28.116
11 | 1.451 | 0.05359 | -0.056 | 27.078
11.5 | 1.485 | 0.05632 | -0.057 | 26.363
12 | 1.514 | 0.06065 | -0.057 | 24.959
12.5 | 1.544 | 0.06491 | -0.058 | 23.78
13 | 1.56 | 0.07094 | -0.058 | 21.995
13.5 | 1.561 | 0.08032 | -0.058 | 19.439
14 | 1.56 | 0.09097 | -0.057 | 17.151
14.5 | 1.462 | 0.12893 | -0.043 | 11.337
15 | 1.458 | 0.14142 | -0.04 | 10.312
15.5 | 1.448 | 0.15339 | -0.033 | 9.439
16 | 1.443 | 0.16305 | -0.03 | 8.85
16.5 | 1.437 | 0.17286 | -0.031 | 8.312
17 | 1.425 | 0.18507 | -0.031 | 7.702
17.5 | 1.408 | 0.19761 | -0.029 | 7.124
18 | 1.387 | 0.2115 | -0.029 | 6.556
18.5 | 1.36 | 0.22691 | -0.029 | 5.995

## 6. Re 50k Mach 0.25 (2)
BIGFOIL.COM POLAR EXPORT
GA 35A220
GA 35A220 |  |  |  | Cl Max: | 0.7399 | at alpha= | 19.5 | deg
XFOIL ncrit=9 |  |  |  | L/D Max: | 5.1851 | at alpha= | 11.5 | deg
Re: | 50000 |  |  | Cd Min: | 0.23189 | at alpha= | 19.5 | deg
Mach: | 0.25 |  |  | Cl=0 at alpha= | 3.8382 | deg
|  |  |  | @ Cl=0.1, Cd= | 0.073834
|  |  |  | @ Cl=0.4, Cd= | 0.10786
|  |  |  | @ Cl=0.6, Cd= | 0.18213
alpha (deg) | Cl | Cd | Cm | Cl/Cd
-13.5 | -0.3574 | 0.15558 | -0.0301 | -2.2972
-12.5 | -0.408 | 0.12033 | -0.0507 | -3.3907
-11.5 | -0.6364 | 0.07374 | -0.0745 | -8.6303
-11 | -0.7061 | 0.06791 | -0.0687 | -10.3976
-10.5 | -0.7836 | 0.0658 | -0.0567 | -11.9088
-10 | -0.857 | 0.06369 | -0.0437 | -13.4558
-9.5 | -0.9082 | 0.06007 | -0.0331 | -15.119
-9 | -0.9407 | 0.05595 | -0.0239 | -16.8132
-8.5 | -0.9412 | 0.05184 | -0.0178 | -18.1559
-8 | -0.935 | 0.04819 | -0.0119 | -19.4024
-7.5 | -0.9097 | 0.04488 | -0.008 | -20.2696
-7 | -0.8802 | 0.04204 | -0.0044 | -20.9372
-6.5 | -0.8616 | 0.03911 | 0.0008 | -22.0302
-6 | -0.8473 | 0.03649 | 0.0071 | -23.2201
-5.5 | -0.8006 | 0.04143 | 0.0148 | -19.3242
-5 | -0.7292 | 0.04787 | 0.0204 | -15.2329
-4.5 | -0.6159 | 0.05621 | 0.0225 | -10.9571
-4 | -0.5309 | 0.05876 | 0.0207 | -9.0351
-3.5 | -0.5273 | 0.05731 | 0.0264 | -9.2008
-3 | -0.4276 | 0.05927 | 0.0198 | -7.2144
-2.5 | -0.4052 | 0.05851 | 0.0223 | -6.9253
-2 | -0.3853 | 0.05777 | 0.0246 | -6.6696
-1.5 | -0.583 | 0.05075 | 0.0645 | -11.4877
-1 | -0.5317 | 0.05129 | 0.0623 | -10.3665
1.5 | -0.1701 | 0.06059 | 0.0189 | -2.8074
2 | -0.0997 | 0.06297 | 0.0078 | -1.5833
2.5 | -0.0592 | 0.06433 | 0.0024 | -0.92025
3 | -0.0251 | 0.06549 | -0.001 | -0.38326
3.5 | -0.0069 | 0.0658 | -0.0004 | -0.10486
4 | 0.0033 | 0.06624 | 0.0024 | 0.049819
4.5 | 0.0375 | 0.06849 | 0.0015 | 0.54753
5 | 0.0865 | 0.07254 | -0.0017 | 1.1924
5.5 | 0.1253 | 0.07626 | -0.0033 | 1.6431
6 | 0.1489 | 0.07835 | -0.0024 | 1.9004
7 | 0.2496 | 0.08891 | -0.0086 | 2.8073
7.5 | 0.2531 | 0.0904 | -0.0056 | 2.7998
8.5 | 0.3163 | 0.09918 | -0.0072 | 3.1892
9 | 0.3562 | 0.1045 | -0.0087 | 3.4086
9.5 | 0.3839 | 0.10852 | -0.0086 | 3.5376
10 | 0.4833 | 0.10447 | -0.0047 | 4.6262
10.5 | 0.5163 | 0.10762 | -0.004 | 4.7974
11 | 0.5435 | 0.11146 | -0.0034 | 4.8762
11.5 | 0.5911 | 0.114 | -0.0027 | 5.1851
12 | 0.5821 | 0.12147 | -0.0036 | 4.7921
12.5 | 0.5876 | 0.12826 | -0.0047 | 4.5813
13 | 0.5994 | 0.13508 | -0.006 | 4.4374
13.5 | 0.5881 | 0.14459 | -0.0094 | 4.0674
14 | 0.62 | 0.15145 | -0.0108 | 4.0938
14.5 | 0.5618 | 0.16742 | -0.0212 | 3.3556
15 | 0.5753 | 0.17365 | -0.0236 | 3.313
15.5 | 0.5942 | 0.18031 | -0.026 | 3.2954
16 | 0.6169 | 0.18743 | -0.0283 | 3.2914
16.5 | 0.6409 | 0.19484 | -0.0306 | 3.2894
17 | 0.6654 | 0.20251 | -0.0328 | 3.2858
17.5 | 0.6825 | 0.20848 | -0.0354 | 3.2737
18.5 | 0.7003 | 0.21767 | -0.0424 | 3.2173
19 | 0.716 | 0.22391 | -0.0459 | 3.1977
19.5 | 0.7399 | 0.23189 | -0.0487 | 3.1907

## 7. Re 50k Mach 0.50 (1)
BIGFOIL.COM POLAR EXPORT
GA 35A220
GA 35A220 |  |  |  | Cl Max: | 1.422 | at alpha= | 10 | deg
JavaFoil+Calcfoil stall+Eppler ext transition |  |  |  | L/D Max: | 27.572 | at alpha= | 7.5 | deg
Re: | 50000 |  |  | Cd Min: | 0.02446 | at alpha= | -0.5 | deg
Mach: | 0.5 |  |  | Cl=0 at alpha= | -1.6643 | deg
|  |  |  | @ Cl=0.1, Cd= | 0.024643
|  |  |  | @ Cl=0.4, Cd= | 0.02758
|  |  |  | @ Cl=0.6, Cd= | 0.029392
alpha (deg) | Cl | Cd | Cm | Cl/Cd
-20 | -1.064 | 0.47934 | 0.006 | -2.219
-19.5 | -1.036 | 0.44719 | 0.005 | -2.316
-19 | -1.008 | 0.46509 | 0.004 | -2.167
-18.5 | -0.98 | 0.46103 | 0.004 | -2.125
-18 | -0.952 | 0.44505 | 0.003 | -2.139
-17.5 | -0.924 | 0.42807 | 0.002 | -2.158
-17 | -0.891 | 0.37273 | 0.002 | -2.391
-16.5 | -0.863 | 0.35331 | 0.001 | -2.442
-16 | -0.834 | 0.35003 | 0 | -2.384
-15.5 | -0.806 | 0.3439 | 0 | -2.344
-15 | -0.778 | 0.34161 | -0.001 | -2.276
-14.5 | -0.749 | 0.31935 | -0.001 | -2.345
-14 | -0.721 | 0.32484 | -0.002 | -2.218
-13.5 | -0.69 | 0.29292 | -0.002 | -2.355
-13 | -0.661 | 0.27194 | -0.003 | -2.431
-12.5 | -0.632 | 0.23884 | -0.003 | -2.648
-12 | -0.604 | 0.24323 | -0.004 | -2.482
-11.5 | -0.575 | 0.23854 | -0.004 | -2.41
-11 | -0.545 | 0.2102 | -0.004 | -2.594
-10.5 | -0.516 | 0.20799 | -0.005 | -2.483
-10 | -0.487 | 0.1895 | -0.005 | -2.571
-9.5 | -0.631 | 0.1189 | -0.006 | -5.311
-9 | -0.699 | 0.09206 | -0.006 | -7.588
-8.5 | -0.697 | 0.07903 | -0.007 | -8.825
-8 | -0.675 | 0.07098 | -0.007 | -9.503
-7.5 | -0.64 | 0.06521 | -0.009 | -9.816
-7 | -0.599 | 0.05999 | -0.01 | -9.982
-6.5 | -0.644 | 0.034 | -0.02 | -18.944
-6 | -0.588 | 0.0321 | -0.022 | -18.309
-5.5 | -0.527 | 0.03048 | -0.023 | -17.28
-5 | -0.447 | 0.0306 | -0.023 | -14.595
-4.5 | -0.383 | 0.02936 | -0.024 | -13.037
-4 | -0.318 | 0.02834 | -0.025 | -11.209
-3.5 | -0.251 | 0.02747 | -0.027 | -9.136
-3 | -0.183 | 0.0268 | -0.028 | -6.842
-2.5 | -0.115 | 0.02608 | -0.029 | -4.425
-2 | -0.047 | 0.02549 | -0.03 | -1.829
-1.5 | 0.023 | 0.02505 | -0.032 | 0.927
-1 | 0.094 | 0.02466 | -0.033 | 3.81
-0.5 | 0.165 | 0.02446 | -0.034 | 6.765
0 | 0.229 | 0.0267 | -0.036 | 8.58
0.5 | 0.298 | 0.02707 | -0.037 | 10.992
1 | 0.366 | 0.02749 | -0.039 | 13.301
1.5 | 0.434 | 0.02767 | -0.04 | 15.668
2 | 0.501 | 0.02832 | -0.042 | 17.706
2.5 | 0.569 | 0.02898 | -0.043 | 19.641
3 | 0.636 | 0.02987 | -0.044 | 21.308
3.5 | 0.699 | 0.03081 | -0.045 | 22.698
4 | 0.764 | 0.03193 | -0.046 | 23.935
4.5 | 0.829 | 0.03321 | -0.047 | 24.96
5 | 0.893 | 0.03456 | -0.048 | 25.845
5.5 | 0.957 | 0.03606 | -0.049 | 26.533
6 | 1.019 | 0.03787 | -0.05 | 26.912
6.5 | 1.08 | 0.04018 | -0.051 | 26.882
7 | 1.142 | 0.0422 | -0.053 | 27.054
7.5 | 1.225 | 0.04443 | -0.055 | 27.572
8 | 1.28 | 0.0486 | -0.056 | 26.334
8.5 | 1.33 | 0.05113 | -0.057 | 26.013
9 | 1.372 | 0.05519 | -0.058 | 24.865
9.5 | 1.405 | 0.06112 | -0.059 | 22.99
10 | 1.422 | 0.06766 | -0.059 | 21.018
10.5 | 1.418 | 0.07758 | -0.058 | 18.278
11 | 1.415 | 0.08375 | -0.06 | 16.898
11.5 | 1.211 | 0.12198 | -0.032 | 9.931
12 | 0.795 | 0.18345 | -0.024 | 4.335
12.5 | 0.825 | 0.22264 | -0.029 | 3.704
13 | 0.854 | 0.27314 | -0.032 | 3.127
13.5 | 0.883 | 0.28229 | -0.033 | 3.127
14 | 0.914 | 0.34095 | -0.038 | 2.681
14.5 | 0.942 | 0.34124 | -0.039 | 2.762
15 | 0.971 | 0.35294 | -0.039 | 2.751

## 8. Re 50k Mach 0.50 (2)
BIGFOIL.COM POLAR EXPORT
GA 35A220
GA 35A220 |  |  |  | Cl Max: | 0.8076 | at alpha= | 20 | deg
XFOIL ncrit=9 |  |  |  | L/D Max: | 3.9754 | at alpha= | 11 | deg
Re: | 50000 |  |  | Cd Min: | 0.26328 | at alpha= | 20 | deg
Mach: | 0.5 |  |  | Cl=0 at alpha= | 2.8731 | deg
|  |  |  | @ Cl=0.1, Cd= | 0.083259
|  |  |  | @ Cl=0.4, Cd= | 0.10837
|  |  |  | @ Cl=0.6, Cd= | 0.19058
alpha (deg) | Cl | Cd | Cm | Cl/Cd
-11.5 | -0.334 | 0.12863 | -0.0531 | -2.5966
-11 | -0.3694 | 0.12497 | -0.0486 | -2.9559
-10.5 | -0.4064 | 0.11996 | -0.0456 | -3.3878
-10 | -0.4459 | 0.11341 | -0.0439 | -3.9318
-9.5 | -0.4927 | 0.10487 | -0.0437 | -4.6982
-9 | -0.5543 | 0.09381 | -0.0452 | -5.9088
-8.5 | -0.6304 | 0.08242 | -0.0462 | -7.6486
-8 | -0.7082 | 0.07303 | -0.0443 | -9.6974
-7.5 | -0.7663 | 0.06442 | -0.0433 | -11.8954
-7 | -0.7879 | 0.05873 | -0.0393 | -13.4156
-6.5 | -0.7924 | 0.05408 | -0.0342 | -14.6524
-6 | -0.7832 | 0.05023 | -0.0289 | -15.5923
-5.5 | -0.7711 | 0.04804 | -0.0212 | -16.0512
-4.5 | -0.4926 | 0.07072 | -0.0053 | -6.9655
-4 | -0.3872 | 0.07254 | -0.0086 | -5.3377
-3.5 | -0.3623 | 0.07182 | -0.0048 | -5.0446
-3 | -0.3739 | 0.07023 | 0.0028 | -5.3239
-2.5 | -0.3265 | 0.07021 | 0.0034 | -4.6503
-2 | -0.296 | 0.06961 | 0.005 | -4.2523
-1.5 | -0.2961 | 0.06875 | 0.0109 | -4.3069
-1 | -0.3051 | 0.06773 | 0.0183 | -4.5047
-0.5 | -0.3328 | 0.06648 | 0.0283 | -5.006
1.5 | -0.305 | 0.06486 | 0.0444 | -4.7024
2 | -0.1957 | 0.06904 | 0.0279 | -2.8346
2.5 | -0.0917 | 0.07319 | 0.012 | -1.2529
3 | 0.0312 | 0.07919 | -0.008 | 0.39399
3.5 | 0.0664 | 0.08005 | -0.0108 | 0.82948
4 | 0.0837 | 0.08119 | -0.0096 | 1.0309
4.5 | 0.0809 | 0.08128 | -0.0046 | 0.99532
5 | 0.07 | 0.08033 | 0.0022 | 0.87141
5.5 | 0.0908 | 0.08223 | 0.0042 | 1.1042
6.5 | 0.1543 | 0.08933 | 0.0035 | 1.7273
7 | 0.1927 | 0.09339 | 0.0025 | 2.0634
7.5 | 0.2275 | 0.09819 | 0.0014 | 2.3169
8.5 | 0.33 | 0.1033 | 0.0027 | 3.1946
9 | 0.3812 | 0.10613 | 0.0032 | 3.5918
9.5 | 0.4127 | 0.10989 | 0.0036 | 3.7556
10 | 0.4487 | 0.11401 | 0.0038 | 3.9356
10.5 | 0.4611 | 0.11923 | 0.0035 | 3.8673
11 | 0.4943 | 0.12434 | 0.003 | 3.9754
11.5 | 0.5048 | 0.13067 | 0.0017 | 3.8632
12 | 0.5221 | 0.13723 | 0.0001 | 3.8046
12.5 | 0.5288 | 0.14468 | -0.0026 | 3.655
13 | 0.5452 | 0.15234 | -0.0053 | 3.5788
13.5 | 0.5619 | 0.16131 | -0.0089 | 3.4834
15 | 0.6001 | 0.19066 | -0.0231 | 3.1475
15.5 | 0.6068 | 0.19478 | -0.0265 | 3.1153
16 | 0.6246 | 0.20146 | -0.03 | 3.1004
16.5 | 0.6469 | 0.20892 | -0.0335 | 3.0964
17 | 0.6733 | 0.21736 | -0.0368 | 3.0976
17.5 | 0.7036 | 0.22703 | -0.0399 | 3.0991
18 | 0.7242 | 0.23368 | -0.0437 | 3.0991
18.5 | 0.7364 | 0.23862 | -0.0485 | 3.0861
19 | 0.7572 | 0.24626 | -0.0529 | 3.0748
19.5 | 0.7889 | 0.25749 | -0.0561 | 3.0638
20 | 0.8076 | 0.26328 | -0.0607 | 3.0675

## 9. Re 100k Mach 0.00 (1)
BIGFOIL.COM POLAR EXPORT
GA 35A220
GA 35A220 |  |  |  | Cl Max: | 1.688 | at alpha= | 16 | deg
JavaFoil+Calcfoil stall+Eppler ext transition |  |  |  | L/D Max: | 43.319 | at alpha= | 7 | deg
Re: | 100000 |  |  | Cd Min: | 0.0162 | at alpha= | -1 | deg
Mach: | 0 |  |  | Cl=0 at alpha= | -1.6667 | deg
|  |  |  | @ Cl=0.1, Cd= | 0.01621
|  |  |  | @ Cl=0.4, Cd= | 0.017913
|  |  |  | @ Cl=0.6, Cd= | 0.018949
alpha (deg) | Cl | Cd | Cm | Cl/Cd
-20 | -1.031 | 0.22771 | 0.003 | -4.526
-19.5 | -1.041 | 0.21224 | 0.003 | -4.907
-19 | -1.051 | 0.20722 | 0.002 | -5.07
-18.5 | -1.058 | 0.19207 | 0.002 | -5.508
-18 | -1.063 | 0.18183 | 0.002 | -5.847
-17.5 | -1.066 | 0.17227 | 0.001 | -6.19
-17 | -1.067 | 0.16267 | 0.001 | -6.56
-16.5 | -1.066 | 0.15371 | 0.001 | -6.932
-16 | -1.061 | 0.14667 | 0 | -7.236
-15.5 | -1.054 | 0.1397 | 0 | -7.546
-15 | -1.044 | 0.13022 | 0 | -8.021
-14.5 | -1.032 | 0.12267 | -0.001 | -8.411
-14 | -1.016 | 0.11515 | -0.001 | -8.825
-13.5 | -0.998 | 0.10889 | -0.002 | -9.165
-13 | -0.977 | 0.10177 | -0.002 | -9.599
-12.5 | -0.953 | 0.09614 | -0.003 | -9.914
-12 | -0.926 | 0.09063 | -0.003 | -10.216
-11.5 | -0.897 | 0.0849 | -0.004 | -10.563
-11 | -0.865 | 0.08 | -0.004 | -10.812
-10.5 | -0.831 | 0.07516 | -0.005 | -11.055
-10 | -0.796 | 0.07142 | -0.006 | -11.138
-9.5 | -0.879 | 0.03155 | -0.012 | -27.845
-9 | -0.843 | 0.02865 | -0.013 | -29.42
-8.5 | -0.797 | 0.02705 | -0.015 | -29.466
-8 | -0.748 | 0.02564 | -0.016 | -29.183
-7.5 | -0.697 | 0.02438 | -0.017 | -28.608
-7 | -0.644 | 0.02336 | -0.018 | -27.579
-6.5 | -0.589 | 0.02241 | -0.019 | -26.302
-6 | -0.528 | 0.01921 | -0.02 | -27.471
-5.5 | -0.47 | 0.01864 | -0.022 | -25.219
-5 | -0.412 | 0.01812 | -0.023 | -22.716
-4.5 | -0.352 | 0.01711 | -0.024 | -20.583
-4 | -0.294 | 0.01731 | -0.025 | -16.997
-3.5 | -0.232 | 0.0171 | -0.027 | -13.541
-3 | -0.169 | 0.01657 | -0.028 | -10.183
-2.5 | -0.106 | 0.01649 | -0.029 | -6.402
-2 | -0.042 | 0.01644 | -0.03 | -2.579
-1.5 | 0.021 | 0.01626 | -0.031 | 1.292
-1 | 0.084 | 0.0162 | -0.032 | 5.21
-0.5 | 0.148 | 0.01624 | -0.033 | 9.103
0 | 0.206 | 0.01698 | -0.033 | 12.115
0.5 | 0.267 | 0.01717 | -0.035 | 15.551
1 | 0.328 | 0.01743 | -0.036 | 18.819
1.5 | 0.389 | 0.0179 | -0.037 | 21.712
2 | 0.449 | 0.01797 | -0.038 | 25.006
2.5 | 0.509 | 0.01836 | -0.039 | 27.733
3 | 0.569 | 0.01871 | -0.04 | 30.402
3.5 | 0.626 | 0.01915 | -0.041 | 32.715
4 | 0.685 | 0.0197 | -0.042 | 34.769
4.5 | 0.743 | 0.02025 | -0.043 | 36.706
5 | 0.801 | 0.02089 | -0.044 | 38.34
5.5 | 0.858 | 0.0218 | -0.045 | 39.362
6 | 0.916 | 0.02255 | -0.046 | 40.613
6.5 | 0.973 | 0.0228 | -0.047 | 42.685
7 | 1.029 | 0.02376 | -0.048 | 43.319
7.5 | 1.084 | 0.02534 | -0.049 | 42.795
8 | 1.139 | 0.02644 | -0.049 | 43.082
8.5 | 1.204 | 0.0307 | -0.051 | 39.232
9 | 1.255 | 0.03226 | -0.052 | 38.917
9.5 | 1.304 | 0.03402 | -0.053 | 38.336
10 | 1.352 | 0.03584 | -0.054 | 37.708
10.5 | 1.397 | 0.03777 | -0.055 | 36.99
11 | 1.44 | 0.03989 | -0.055 | 36.105
11.5 | 1.48 | 0.04139 | -0.056 | 35.761
12 | 1.517 | 0.04417 | -0.057 | 34.354
12.5 | 1.552 | 0.04691 | -0.058 | 33.088
13 | 1.583 | 0.0507 | -0.058 | 31.233
13.5 | 1.611 | 0.05455 | -0.059 | 29.529
14 | 1.635 | 0.058 | -0.06 | 28.196
14.5 | 1.656 | 0.06263 | -0.06 | 26.449
15 | 1.672 | 0.06823 | -0.061 | 24.507
15.5 | 1.682 | 0.07423 | -0.061 | 22.654
16 | 1.688 | 0.08047 | -0.061 | 20.979
16.5 | 1.68 | 0.09097 | -0.06 | 18.464
17 | 1.635 | 0.11434 | -0.057 | 14.297
17.5 | 1.567 | 0.14979 | -0.046 | 10.464
18 | 1.554 | 0.16547 | -0.042 | 9.391
18.5 | 1.556 | 0.1734 | -0.043 | 8.974
19 | 1.547 | 0.18541 | -0.04 | 8.341
19.5 | 1.536 | 0.19582 | -0.035 | 7.845
20 | 1.531 | 0.20585 | -0.036 | 7.436

## 10. Re 100k Mach 0.00 (2)
BIGFOIL.COM POLAR EXPORT
GA 35A220
GA 35A220 |  |  |  | Cl Max: | 0.542 | at alpha= | 4.5 | deg
XFOIL ncrit=9 |  |  |  | L/D Max: | 12.2182 | at alpha= | 4.5 | deg
Re: | 100000 |  |  | Cd Min: | 0.17862 | at alpha= | -16.5 | deg
Mach: | 0 |  |  | Cl=0 at alpha= | 0.060811 | deg
|  |  |  | @ Cl=0.1, Cd= | 0.039216
|  |  |  | @ Cl=0.4, Cd= | 0.043718
|  |  |  | @ Cl=0.6, Cd= | 0.04436
alpha (deg) | Cl | Cd | Cm | Cl/Cd
-16.5 | -0.4465 | 0.17862 | -0.018 | -2.4997
-16 | -0.4706 | 0.17284 | -0.0259 | -2.7227
-15.5 | -0.4212 | 0.16553 | -0.0242 | -2.5446
-14.5 | -0.6434 | 0.09373 | -0.066 | -6.8644
-14 | -0.7175 | 0.07775 | -0.0736 | -9.2283
-13.5 | -0.7948 | 0.06559 | -0.0762 | -12.1177
-13 | -0.8427 | 0.05818 | -0.0739 | -14.4844
-12.5 | -0.8675 | 0.05327 | -0.069 | -16.285
-12 | -0.912 | 0.05113 | -0.0576 | -17.8369
-11.5 | -0.9784 | 0.05101 | -0.0417 | -19.1806
-11 | -0.9514 | 0.04643 | -0.0416 | -20.4911
-10.5 | -0.8871 | 0.04142 | -0.0465 | -21.4172
-10 | -0.8095 | 0.03769 | -0.0524 | -21.4778
-9.5 | -0.725 | 0.03437 | -0.0589 | -21.094
-9 | -0.6378 | 0.03106 | -0.0665 | -20.5344
-8.5 | -0.5976 | 0.02851 | -0.0666 | -20.9611
-8 | -0.5943 | 0.02557 | -0.0609 | -23.2421
-7.5 | -0.6015 | 0.02403 | -0.0517 | -25.0312
-7 | -0.5808 | 0.02454 | -0.0455 | -23.6675
-6.5 | -0.5514 | 0.02545 | -0.0405 | -21.666
-6 | -0.4886 | 0.0265 | -0.0402 | -18.4377
-5.5 | -0.449 | 0.02759 | -0.0366 | -16.274
-5 | -0.3991 | 0.02917 | -0.0339 | -13.6819
-4.5 | -0.3471 | 0.02951 | -0.0327 | -11.7621
-4 | -0.3172 | 0.03028 | -0.0286 | -10.4756
-3.5 | -0.2531 | 0.03046 | -0.0291 | -8.3093
-3 | -0.2304 | 0.03137 | -0.0242 | -7.3446
-2.5 | -0.1604 | 0.03134 | -0.0258 | -5.1181
-2 | -0.1512 | 0.0322 | -0.0198 | -4.6957
-1.5 | -0.1188 | 0.03268 | -0.017 | -3.6353
-1 | -0.0795 | 0.03293 | -0.0152 | -2.4142
-0.5 | -0.0758 | 0.03426 | -0.0091 | -2.2125
0 | -0.0045 | 0.03418 | -0.011 | -0.13166
1 | 0.0695 | 0.03582 | -0.0065 | 1.9403
1.5 | 0.0598 | 0.03811 | 0.0007 | 1.5691
2.5 | 0.1503 | 0.0406 | 0.0019 | 3.702
3.5 | 0.3163 | 0.04334 | -0.0109 | 7.2981
4.5 | 0.542 | 0.04436 | -0.0329 | 12.2182

## 11. Re 100k Mach 0.10 (1)
BIGFOIL.COM POLAR EXPORT
GA 35A220
GA 35A220 |  |  |  | Cl Max: | 1.675 | at alpha= | 15.5 | deg
JavaFoil+Calcfoil stall+Eppler ext transition |  |  |  | L/D Max: | 43.164 | at alpha= | 7 | deg
Re: | 100000 |  |  | Cd Min: | 0.01626 | at alpha= | -0.5 | deg
Mach: | 0.1 |  |  | Cl=0 at alpha= | -1.6641 | deg
|  |  |  | @ Cl=0.1, Cd= | 0.016275
|  |  |  | @ Cl=0.4, Cd= | 0.018052
|  |  |  | @ Cl=0.6, Cd= | 0.019021
alpha (deg) | Cl | Cd | Cm | Cl/Cd
-20 | -0.989 | 0.23101 | 0.003 | -4.281
-19.5 | -1.003 | 0.21955 | 0.003 | -4.571
-19 | -1.016 | 0.20919 | 0.002 | -4.857
-18.5 | -1.027 | 0.19712 | 0.002 | -5.209
-18 | -1.036 | 0.18694 | 0.002 | -5.54
-17.5 | -1.042 | 0.17626 | 0.001 | -5.912
-17 | -1.046 | 0.16567 | 0.001 | -6.313
-16.5 | -1.047 | 0.15401 | 0.001 | -6.8
-16 | -1.046 | 0.1472 | 0 | -7.104
-15.5 | -1.041 | 0.13985 | 0 | -7.446
-15 | -1.034 | 0.13037 | 0 | -7.931
-14.5 | -1.023 | 0.12408 | -0.001 | -8.248
-14 | -1.01 | 0.1171 | -0.001 | -8.625
-13.5 | -0.994 | 0.10892 | -0.002 | -9.122
-13 | -0.974 | 0.10245 | -0.002 | -9.504
-12.5 | -0.951 | 0.09664 | -0.003 | -9.844
-12 | -0.925 | 0.0913 | -0.003 | -10.132
-11.5 | -0.897 | 0.08544 | -0.004 | -10.498
-11 | -0.866 | 0.08065 | -0.004 | -10.735
-10.5 | -0.832 | 0.07553 | -0.005 | -11.017
-10 | -0.797 | 0.07186 | -0.006 | -11.094
-9.5 | -0.762 | 0.06637 | -0.007 | -11.487
-9 | -0.845 | 0.02896 | -0.013 | -29.17
-8.5 | -0.799 | 0.02732 | -0.015 | -29.251
-8 | -0.751 | 0.02587 | -0.016 | -29.013
-7.5 | -0.7 | 0.02457 | -0.017 | -28.478
-7 | -0.647 | 0.02352 | -0.018 | -27.495
-6.5 | -0.592 | 0.02259 | -0.019 | -26.185
-6 | -0.53 | 0.01938 | -0.02 | -27.338
-5.5 | -0.472 | 0.01875 | -0.022 | -25.161
-5 | -0.413 | 0.0182 | -0.023 | -22.711
-4.5 | -0.354 | 0.01779 | -0.024 | -19.872
-4 | -0.293 | 0.01746 | -0.025 | -16.768
-3.5 | -0.233 | 0.01716 | -0.027 | -13.565
-3 | -0.17 | 0.0166 | -0.028 | -10.213
-2.5 | -0.106 | 0.01653 | -0.029 | -6.42
-2 | -0.043 | 0.01635 | -0.03 | -2.605
-1.5 | 0.021 | 0.01629 | -0.031 | 1.296
-1 | 0.085 | 0.01628 | -0.032 | 5.21
-0.5 | 0.149 | 0.01626 | -0.033 | 9.136
0 | 0.207 | 0.01709 | -0.034 | 12.089
0.5 | 0.268 | 0.01722 | -0.035 | 15.576
1 | 0.33 | 0.01749 | -0.036 | 18.844
1.5 | 0.39 | 0.01804 | -0.037 | 21.646
2 | 0.451 | 0.01811 | -0.038 | 24.92
2.5 | 0.511 | 0.01844 | -0.039 | 27.729
3 | 0.572 | 0.0188 | -0.04 | 30.394
3.5 | 0.629 | 0.01925 | -0.041 | 32.689
4 | 0.688 | 0.01978 | -0.042 | 34.797
4.5 | 0.746 | 0.02037 | -0.043 | 36.643
5 | 0.805 | 0.02107 | -0.044 | 38.184
5.5 | 0.862 | 0.02194 | -0.045 | 39.286
6 | 0.92 | 0.02271 | -0.046 | 40.499
6.5 | 0.977 | 0.02301 | -0.047 | 42.464
7 | 1.034 | 0.02395 | -0.048 | 43.164
7.5 | 1.089 | 0.02554 | -0.049 | 42.644
8 | 1.144 | 0.02665 | -0.05 | 42.926
8.5 | 1.209 | 0.03098 | -0.051 | 39.038
9 | 1.26 | 0.03262 | -0.052 | 38.633
9.5 | 1.309 | 0.03443 | -0.053 | 38.019
10 | 1.356 | 0.03625 | -0.054 | 37.411
10.5 | 1.402 | 0.03822 | -0.055 | 36.668
11 | 1.444 | 0.04044 | -0.056 | 35.716
11.5 | 1.484 | 0.04198 | -0.056 | 35.354
12 | 1.521 | 0.04491 | -0.057 | 33.857
12.5 | 1.554 | 0.04768 | -0.058 | 32.605
13 | 1.585 | 0.05159 | -0.059 | 30.721
13.5 | 1.611 | 0.05547 | -0.059 | 29.037
14 | 1.634 | 0.05918 | -0.06 | 27.612
14.5 | 1.654 | 0.06396 | -0.061 | 25.852
15 | 1.667 | 0.06987 | -0.061 | 23.855
15.5 | 1.675 | 0.07618 | -0.061 | 21.982
16 | 1.674 | 0.08393 | -0.061 | 19.945
16.5 | 1.654 | 0.09784 | -0.059 | 16.905
17 | 1.577 | 0.13344 | -0.051 | 11.822
17.5 | 1.546 | 0.15482 | -0.045 | 9.988
18 | 1.546 | 0.16457 | -0.045 | 9.394
18.5 | 1.531 | 0.17867 | -0.04 | 8.569
19 | 1.519 | 0.18824 | -0.036 | 8.072
19.5 | 1.513 | 0.19843 | -0.036 | 7.624
20 | 1.501 | 0.20911 | -0.035 | 7.179

## 12. Re 100k Mach 0.10 (2)
BIGFOIL.COM POLAR EXPORT
GA 35A220
GA 35A220 |  |  |  | Cl Max: | 0.5049 | at alpha= | 5.5 | deg
XFOIL ncrit=9 |  |  |  | L/D Max: | 10.2476 | at alpha= | 5.5 | deg
Re: | 100000 |  |  | Cd Min: | 0.17922 | at alpha= | -16.5 | deg
Mach: | 0.1 |  |  | Cl=0 at alpha= | 0.058559 | deg
|  |  |  | @ Cl=0.1, Cd= | 0.039273
|  |  |  | @ Cl=0.4, Cd= | 0.046548
|  |  |  | @ Cl=0.6, Cd= | 0.04927
alpha (deg) | Cl | Cd | Cm | Cl/Cd
-16.5 | -0.4449 | 0.17922 | -0.018 | -2.4824
-16 | -0.4677 | 0.17356 | -0.0259 | -2.6947
-15.5 | -0.419 | 0.16612 | -0.0244 | -2.5223
-14.5 | -0.6283 | 0.09661 | -0.0654 | -6.5035
-14 | -0.6864 | 0.0816 | -0.0725 | -8.4118
-13.5 | -0.7575 | 0.06885 | -0.0768 | -11.0022
-13 | -0.8096 | 0.06031 | -0.0762 | -13.424
-12.5 | -0.8436 | 0.05451 | -0.0721 | -15.4761
-12 | -0.8824 | 0.05137 | -0.063 | -17.1773
-11.5 | -0.9593 | 0.0519 | -0.0456 | -18.4836
-11 | -0.9444 | 0.04742 | -0.044 | -19.9156
-10.5 | -0.8863 | 0.04217 | -0.0482 | -21.0173
-10 | -0.8103 | 0.03835 | -0.0539 | -21.1291
-9.5 | -0.7218 | 0.03475 | -0.0608 | -20.7712
-9 | -0.632 | 0.03137 | -0.0686 | -20.1466
-8.5 | -0.5909 | 0.02876 | -0.0689 | -20.5459
-8 | -0.5859 | 0.02592 | -0.0634 | -22.6042
-7.5 | -0.5969 | 0.02417 | -0.0537 | -24.6959
-7 | -0.5793 | 0.02459 | -0.0469 | -23.5584
-6.5 | -0.5549 | 0.02545 | -0.0411 | -21.8035
-6 | -0.503 | 0.02655 | -0.0391 | -18.9454
-5.5 | -0.4527 | 0.02756 | -0.037 | -16.426
-5 | -0.3998 | 0.02942 | -0.0344 | -13.5894
-4.5 | -0.3427 | 0.02981 | -0.0338 | -11.4961
-4 | -0.3145 | 0.03062 | -0.0292 | -10.2711
-3.5 | -0.2492 | 0.03072 | -0.03 | -8.112
-3 | -0.2275 | 0.03167 | -0.0248 | -7.1835
-2.5 | -0.1572 | 0.03152 | -0.0264 | -4.9873
-2 | -0.1511 | 0.03235 | -0.02 | -4.6708
-1.5 | -0.1342 | 0.03313 | -0.0153 | -4.0507
-1 | -0.0791 | 0.03303 | -0.0154 | -2.3948
-0.5 | -0.0789 | 0.03448 | -0.0088 | -2.2883
0 | -0.0013 | 0.03433 | -0.0113 | -0.037868
1 | 0.0209 | 0.03738 | -0.0012 | 0.55912
1.5 | 0.0604 | 0.03821 | 0.0006 | 1.5807
2.5 | 0.1528 | 0.04069 | 0.0018 | 3.7552
3.5 | 0.274 | 0.04541 | -0.0073 | 6.0339
4 | 0.3889 | 0.04626 | -0.0188 | 8.4068
5.5 | 0.5049 | 0.04927 | -0.0208 | 10.2476

## 13. Re 100k Mach 0.25 (1)
BIGFOIL.COM POLAR EXPORT
GA 35A220
GA 35A220 |  |  |  | Cl Max: | 1.62 | at alpha= | 14.5 | deg
JavaFoil+Calcfoil stall+Eppler ext transition |  |  |  | L/D Max: | 42.766 | at alpha= | 8 | deg
Re: | 100000 |  |  | Cd Min: | 0.01651 | at alpha= | -0.5 | deg
Mach: | 0.25 |  |  | Cl=0 at alpha= | -1.6667 | deg
|  |  |  | @ Cl=0.1, Cd= | 0.016534
|  |  |  | @ Cl=0.4, Cd= | 0.0185
|  |  |  | @ Cl=0.6, Cd= | 0.019488
alpha (deg) | Cl | Cd | Cm | Cl/Cd
-19 | -0.706 | 0.25228 | 0.003 | -2.797
-18.5 | -0.75 | 0.23743 | 0.002 | -3.157
-18 | -0.79 | 0.22458 | 0.002 | -3.516
-17.5 | -0.826 | 0.20311 | 0.001 | -4.067
-17 | -0.858 | 0.18916 | 0.001 | -4.538
-16.5 | -0.886 | 0.17645 | 0.001 | -5.023
-16 | -0.909 | 0.16529 | 0 | -5.502
-15.5 | -0.928 | 0.15388 | 0 | -6.028
-15 | -0.941 | 0.14358 | 0 | -6.552
-14.5 | -0.949 | 0.13588 | -0.001 | -6.982
-14 | -0.952 | 0.12567 | -0.001 | -7.572
-13.5 | -0.949 | 0.11549 | -0.002 | -8.22
-13 | -0.942 | 0.10748 | -0.002 | -8.763
-12.5 | -0.93 | 0.10194 | -0.003 | -9.12
-12 | -0.913 | 0.09498 | -0.003 | -9.608
-11.5 | -0.892 | 0.089 | -0.004 | -10.02
-11 | -0.866 | 0.08348 | -0.004 | -10.375
-10.5 | -0.837 | 0.07809 | -0.005 | -10.715
-10 | -0.804 | 0.07295 | -0.005 | -11.019
-9.5 | -0.769 | 0.06911 | -0.006 | -11.125
-9 | -0.738 | 0.0622 | -0.009 | -11.867
-8.5 | -0.81 | 0.0289 | -0.015 | -28.023
-8 | -0.763 | 0.02724 | -0.016 | -27.998
-7.5 | -0.712 | 0.02582 | -0.017 | -27.585
-7 | -0.659 | 0.02454 | -0.019 | -26.856
-6.5 | -0.604 | 0.02346 | -0.02 | -25.742
-6 | -0.541 | 0.02006 | -0.021 | -26.986
-5.5 | -0.482 | 0.01943 | -0.022 | -24.788
-5 | -0.422 | 0.01878 | -0.023 | -22.493
-4.5 | -0.362 | 0.01829 | -0.025 | -19.779
-4 | -0.3 | 0.0179 | -0.026 | -16.738
-3.5 | -0.237 | 0.01761 | -0.027 | -13.438
-3 | -0.174 | 0.01694 | -0.029 | -10.282
-2.5 | -0.109 | 0.0167 | -0.029 | -6.529
-2 | -0.044 | 0.01661 | -0.03 | -2.636
-1.5 | 0.022 | 0.01655 | -0.031 | 1.31
-1 | 0.087 | 0.01654 | -0.032 | 5.271
-0.5 | 0.153 | 0.01651 | -0.033 | 9.248
0 | 0.212 | 0.01746 | -0.034 | 12.12
0.5 | 0.275 | 0.0177 | -0.036 | 15.516
1 | 0.337 | 0.01798 | -0.037 | 18.765
1.5 | 0.4 | 0.0185 | -0.038 | 21.617
2 | 0.462 | 0.0186 | -0.039 | 24.824
2.5 | 0.524 | 0.01902 | -0.04 | 27.53
3 | 0.586 | 0.01937 | -0.041 | 30.237
3.5 | 0.644 | 0.01986 | -0.042 | 32.452
4 | 0.705 | 0.0204 | -0.043 | 34.554
4.5 | 0.765 | 0.02126 | -0.044 | 35.97
5 | 0.824 | 0.02182 | -0.045 | 37.766
5.5 | 0.883 | 0.0228 | -0.046 | 38.72
6 | 0.942 | 0.02333 | -0.047 | 40.388
6.5 | 1.001 | 0.02397 | -0.048 | 41.744
7 | 1.058 | 0.025 | -0.049 | 42.332
7.5 | 1.114 | 0.02618 | -0.05 | 42.567
8 | 1.171 | 0.02739 | -0.051 | 42.766
8.5 | 1.236 | 0.03278 | -0.053 | 37.704
9 | 1.287 | 0.03464 | -0.053 | 37.141
9.5 | 1.335 | 0.03667 | -0.054 | 36.411
10 | 1.382 | 0.03873 | -0.055 | 35.68
10.5 | 1.426 | 0.04103 | -0.056 | 34.747
11 | 1.466 | 0.04355 | -0.057 | 33.663
11.5 | 1.502 | 0.0455 | -0.058 | 33.021
12 | 1.535 | 0.04869 | -0.058 | 31.513
12.5 | 1.563 | 0.05299 | -0.059 | 29.487
13 | 1.586 | 0.05689 | -0.06 | 27.876
13.5 | 1.603 | 0.06129 | -0.06 | 26.162
14 | 1.615 | 0.06763 | -0.061 | 23.887
14.5 | 1.62 | 0.07362 | -0.061 | 21.997
15 | 1.611 | 0.08254 | -0.061 | 19.523
15.5 | 1.546 | 0.10822 | -0.056 | 14.287
16 | 1.466 | 0.14302 | -0.043 | 10.251
16.5 | 1.454 | 0.15332 | -0.042 | 9.481
17 | 1.436 | 0.16478 | -0.039 | 8.714
17.5 | 1.409 | 0.17454 | -0.031 | 8.074
18 | 1.388 | 0.18622 | -0.031 | 7.454
18.5 | 1.362 | 0.19831 | -0.032 | 6.867
19 | 1.331 | 0.21352 | -0.032 | 6.232
19.5 | 1.294 | 0.22491 | -0.03 | 5.754

## 14. Re 100k Mach 0.25 (2)
BIGFOIL.COM POLAR EXPORT
GA 35A220
GA 35A220 |  |  |  | Cl Max: | 0.5386 | at alpha= | 5 | deg
XFOIL ncrit=9 |  |  |  | L/D Max: | 10.5052 | at alpha= | 5 | deg
Re: | 100000 |  |  | Cd Min: | 0.16925 | at alpha= | -15.5 | deg
Mach: | 0.25 |  |  | Cl=0 at alpha= | 1.0275 | deg
|  |  |  | @ Cl=0.1, Cd= | 0.043473
|  |  |  | @ Cl=0.4, Cd= | 0.049728
|  |  |  | @ Cl=0.6, Cd= | 0.05667
alpha (deg) | Cl | Cd | Cm | Cl/Cd
-15.5 | -0.4084 | 0.16925 | -0.0253 | -2.413
-15 | -0.4109 | 0.16228 | -0.0303 | -2.532
-13.5 | -0.6385 | 0.08305 | -0.0753 | -7.6881
-13 | -0.6894 | 0.07142 | -0.0799 | -9.6528
-12.5 | -0.7355 | 0.06241 | -0.0812 | -11.785
-12 | -0.7752 | 0.05596 | -0.0786 | -13.8528
-11.5 | -0.8356 | 0.05438 | -0.0672 | -15.3659
-10.5 | -0.8623 | 0.04634 | -0.0593 | -18.6081
-10 | -0.7891 | 0.04134 | -0.0651 | -19.0881
-9 | -0.6152 | 0.0334 | -0.0775 | -18.4192
-8.5 | -0.554 | 0.03033 | -0.0804 | -18.2657
-8 | -0.5427 | 0.02761 | -0.076 | -19.6559
-7.5 | -0.5696 | 0.02573 | -0.0644 | -22.1376
-7 | -0.5688 | 0.025 | -0.0552 | -22.752
-6.5 | -0.5483 | 0.02592 | -0.048 | -21.1535
-6 | -0.5222 | 0.02703 | -0.0418 | -19.3193
-5.5 | -0.4476 | 0.02824 | -0.0421 | -15.8499
-5 | -0.4123 | 0.03003 | -0.0368 | -13.7296
-4.5 | -0.3629 | 0.03112 | -0.0341 | -11.6613
-4 | -0.31 | 0.03173 | -0.0323 | -9.7699
-3.5 | -0.285 | 0.03252 | -0.0272 | -8.7638
-3 | -0.2235 | 0.03257 | -0.0272 | -6.8621
-2.5 | -0.2177 | 0.03336 | -0.0203 | -6.5258
-2 | -0.1485 | 0.03298 | -0.0218 | -4.5027
-1.5 | -0.1445 | 0.03436 | -0.0148 | -4.2055
-1 | -0.1333 | 0.03537 | -0.009 | -3.7687
-0.5 | -0.0737 | 0.03545 | -0.0096 | -2.079
0 | -0.0745 | 0.03697 | -0.003 | -2.0151
0.5 | -0.0009 | 0.03688 | -0.0049 | -0.024403
1 | -0.0045 | 0.03898 | 0.0015 | -0.11544
1.5 | 0.0774 | 0.03878 | -0.0007 | 1.9959
2 | 0.07 | 0.04131 | 0.0056 | 1.6945
2.5 | 0.0894 | 0.04341 | 0.0087 | 2.0594
3 | 0.1814 | 0.04396 | 0.0038 | 4.1265
3.5 | 0.2294 | 0.04691 | 0.0001 | 4.8902
4 | 0.3162 | 0.04962 | -0.0097 | 6.3724
4.5 | 0.4487 | 0.04979 | -0.022 | 9.0118
5 | 0.5386 | 0.05127 | -0.0311 | 10.5052
5.5 | 0.4584 | 0.05252 | -0.0149 | 8.7281
6 | 0.4652 | 0.05414 | -0.0101 | 8.5925
6.5 | 0.496 | 0.05561 | -0.008 | 8.9193
7 | 0.5352 | 0.05667 | -0.0065 | 9.4442

## 15. Re 100k Mach 0.50 (1)
BIGFOIL.COM POLAR EXPORT
GA 35A220
GA 35A220 |  |  |  | Cl Max: | 1.454 | at alpha= | 10.5 | deg
JavaFoil+Calcfoil stall+Eppler ext transition |  |  |  | L/D Max: | 37.153 | at alpha= | 7 | deg
Re: | 100000 |  |  | Cd Min: | 0.01765 | at alpha= | -1 | deg
Mach: | 0.5 |  |  | Cl=0 at alpha= | -1.6667 | deg
|  |  |  | @ Cl=0.1, Cd= | 0.017652
|  |  |  | @ Cl=0.4, Cd= | 0.02014
|  |  |  | @ Cl=0.6, Cd= | 0.021607
alpha (deg) | Cl | Cd | Cm | Cl/Cd
-20 | -1.064 | 0.37155 | 0.006 | -2.863
-19.5 | -1.036 | 0.35364 | 0.005 | -2.929
-19 | -1.008 | 0.36533 | 0.004 | -2.759
-18.5 | -0.98 | 0.34783 | 0.004 | -2.817
-18 | -0.952 | 0.34601 | 0.003 | -2.751
-17.5 | -0.924 | 0.32285 | 0.002 | -2.862
-17 | -0.892 | 0.28977 | 0.002 | -3.077
-16.5 | -0.863 | 0.27582 | 0.001 | -3.128
-16 | -0.834 | 0.2703 | 0 | -3.087
-15.5 | -0.806 | 0.26635 | 0 | -3.026
-15 | -0.778 | 0.26964 | -0.001 | -2.884
-14.5 | -0.749 | 0.25711 | -0.001 | -2.913
-14 | -0.721 | 0.25769 | -0.002 | -2.796
-13.5 | -0.69 | 0.22503 | -0.002 | -3.066
-13 | -0.661 | 0.22179 | -0.003 | -2.981
-12.5 | -0.632 | 0.19032 | -0.003 | -3.323
-12 | -0.604 | 0.18585 | -0.004 | -3.248
-11.5 | -0.575 | 0.18975 | -0.004 | -3.029
-11 | -0.545 | 0.16703 | -0.004 | -3.265
-10.5 | -0.516 | 0.16464 | -0.005 | -3.137
-10 | -0.487 | 0.14915 | -0.005 | -3.267
-9.5 | -0.632 | 0.10021 | -0.006 | -6.302
-9 | -0.699 | 0.0788 | -0.006 | -8.865
-8.5 | -0.698 | 0.06981 | -0.007 | -9.992
-8 | -0.675 | 0.06379 | -0.008 | -10.582
-7.5 | -0.745 | 0.03254 | -0.019 | -22.905
-7 | -0.703 | 0.0302 | -0.02 | -23.278
-6.5 | -0.65 | 0.02825 | -0.022 | -23.017
-6 | -0.593 | 0.02664 | -0.023 | -22.26
-5.5 | -0.532 | 0.02469 | -0.025 | -21.563
-5 | -0.46 | 0.02188 | -0.025 | -21.049
-4.5 | -0.395 | 0.02091 | -0.026 | -18.897
-4 | -0.328 | 0.02019 | -0.028 | -16.253
-3.5 | -0.26 | 0.01959 | -0.029 | -13.254
-3 | -0.19 | 0.0191 | -0.03 | -9.944
-2.5 | -0.12 | 0.01869 | -0.031 | -6.4
-2 | -0.048 | 0.01839 | -0.033 | -2.627
-1.5 | 0.024 | 0.01769 | -0.034 | 1.37
-1 | 0.097 | 0.01765 | -0.035 | 5.519
-0.5 | 0.171 | 0.01769 | -0.037 | 9.642
0 | 0.234 | 0.01941 | -0.038 | 12.04
0.5 | 0.303 | 0.01963 | -0.039 | 15.457
1 | 0.373 | 0.01996 | -0.04 | 18.678
1.5 | 0.442 | 0.02042 | -0.041 | 21.636
2 | 0.511 | 0.02087 | -0.043 | 24.49
2.5 | 0.58 | 0.02141 | -0.044 | 27.084
3 | 0.648 | 0.02208 | -0.045 | 29.361
3.5 | 0.712 | 0.02272 | -0.046 | 31.348
4 | 0.778 | 0.02352 | -0.047 | 33.082
4.5 | 0.844 | 0.02445 | -0.048 | 34.509
5 | 0.909 | 0.02548 | -0.049 | 35.68
5.5 | 0.974 | 0.02663 | -0.051 | 36.569
6 | 1.037 | 0.02798 | -0.052 | 37.07
6.5 | 1.099 | 0.02966 | -0.053 | 37.054
7 | 1.162 | 0.03127 | -0.054 | 37.153
7.5 | 1.233 | 0.03653 | -0.056 | 33.743
8 | 1.288 | 0.03999 | -0.057 | 32.213
8.5 | 1.34 | 0.04226 | -0.058 | 31.697
9 | 1.384 | 0.04552 | -0.059 | 30.4
9.5 | 1.419 | 0.04975 | -0.06 | 28.53
10 | 1.444 | 0.05409 | -0.06 | 26.702
10.5 | 1.454 | 0.06024 | -0.061 | 24.133
11 | 1.436 | 0.06924 | -0.061 | 20.742
11.5 | 1.338 | 0.08431 | -0.06 | 15.875
12 | 0.795 | 0.15097 | -0.024 | 5.267
12.5 | 0.825 | 0.17979 | -0.029 | 4.587
13 | 0.854 | 0.21553 | -0.032 | 3.964
13.5 | 0.883 | 0.22549 | -0.033 | 3.915
14 | 0.914 | 0.26258 | -0.038 | 3.481
14.5 | 0.943 | 0.27585 | -0.039 | 3.417
15 | 0.971 | 0.28159 | -0.04 | 3.449
15.5 | 1 | 0.29295 | -0.041 | 3.415

## 16. Re 100k Mach 0.50 (2)
BIGFOIL.COM POLAR EXPORT
GA 35A220
GA 35A220 |  |  |  | Cl Max: | 0.8268 | at alpha= | 20 | deg
XFOIL ncrit=9 |  |  |  | L/D Max: | 10.379 | at alpha= | 11 | deg
Re: | 100000 |  |  | Cd Min: | 0.25584 | at alpha= | 20 | deg
Mach: | 0.5 |  |  | Cl=0 at alpha= | 2.2957 | deg
|  |  |  | @ Cl=0.1, Cd= | 0.053834
|  |  |  | @ Cl=0.4, Cd= | 0.064693
|  |  |  | @ Cl=0.6, Cd= | 0.07069
alpha (deg) | Cl | Cd | Cm | Cl/Cd
-20 | -0.5767 | 0.24897 | 0.0098 | -2.3163
-19.5 | -0.5577 | 0.2416 | 0.004 | -2.3084
-19 | -0.529 | 0.23339 | 0.0006 | -2.2666
-18.5 | -0.5265 | 0.2303 | -0.0079 | -2.2861
-18 | -0.4846 | 0.21863 | -0.0088 | -2.2165
-17.5 | -0.4894 | 0.21658 | -0.0174 | -2.2597
-17 | -0.4425 | 0.20388 | -0.018 | -2.1704
-16.5 | -0.4363 | 0.19902 | -0.0245 | -2.1922
-16 | -0.4033 | 0.18924 | -0.0269 | -2.1312
-15.5 | -0.4017 | 0.18471 | -0.033 | -2.1748
-15 | -0.3622 | 0.17469 | -0.0345 | -2.0734
-14.5 | -0.3647 | 0.16941 | -0.0404 | -2.1528
-14 | -0.3468 | 0.16038 | -0.0443 | -2.1624
-13.5 | -0.3424 | 0.1437 | -0.0525 | -2.3827
-13 | -0.3569 | 0.1299 | -0.0608 | -2.7475
-12.5 | -0.354 | 0.12064 | -0.0646 | -2.9344
-12 | -0.3768 | 0.11225 | -0.0663 | -3.3568
-11.5 | -0.425 | 0.1043 | -0.0664 | -4.0748
-11 | -0.4735 | 0.08422 | -0.0827 | -5.6222
-10.5 | -0.5205 | 0.06815 | -0.0968 | -7.6376
-10 | -0.5517 | 0.0561 | -0.1069 | -9.8342
-9.5 | -0.5352 | 0.04878 | -0.1112 | -10.9717
-9 | -0.5126 | 0.04288 | -0.1129 | -11.9543
-8.5 | -0.4686 | 0.0389 | -0.1126 | -12.0463
-8 | -0.4286 | 0.03583 | -0.1105 | -11.962
-7.5 | -0.4221 | 0.033 | -0.1052 | -12.7909
-7 | -0.4474 | 0.03033 | -0.0964 | -14.7511
-6.5 | -0.49 | 0.0293 | -0.082 | -16.7235
-6 | -0.514 | 0.03008 | -0.0672 | -17.0878
-5.5 | -0.4987 | 0.03176 | -0.0567 | -15.7021
-5 | -0.4487 | 0.0336 | -0.0504 | -13.3542
-4.5 | -0.4279 | 0.03591 | -0.0409 | -11.9159
-4 | -0.2997 | 0.03827 | -0.0445 | -7.8312
-3.5 | -0.3187 | 0.03914 | -0.0325 | -8.1426
-3 | -0.3253 | 0.03979 | -0.0221 | -8.1754
-2.5 | -0.2733 | 0.03951 | -0.02 | -6.9172
-2 | -0.2863 | 0.04064 | -0.0091 | -7.0448
-1.5 | -0.2523 | 0.04121 | -0.005 | -6.1223
-1 | -0.2213 | 0.04166 | -0.001 | -5.312
-0.5 | -0.2067 | 0.04262 | 0.0042 | -4.8498
0 | -0.1481 | 0.04288 | 0.0045 | -3.4538
0.5 | -0.1392 | 0.0443 | 0.0095 | -3.1422
1 | -0.066 | 0.04466 | 0.0083 | -1.4778
1.5 | -0.0624 | 0.04654 | 0.0136 | -1.3408
2 | -0.033 | 0.04815 | 0.0164 | -0.68536
2.5 | 0.0228 | 0.04918 | 0.0174 | 0.4636
3 | 0.04 | 0.05123 | 0.0211 | 0.78079
3.5 | 0.0808 | 0.05324 | 0.022 | 1.5177
4 | 0.1484 | 0.05533 | 0.019 | 2.6821
4.5 | 0.2471 | 0.05793 | 0.0101 | 4.2655
5 | 0.3277 | 0.06168 | 0.0004 | 5.3129
5.5 | 0.4033 | 0.06483 | -0.008 | 6.2209
6.5 | 0.4025 | 0.06606 | 0.005 | 6.0929
7 | 0.4419 | 0.06763 | 0.0066 | 6.5341
7.5 | 0.4951 | 0.06831 | 0.008 | 7.2478
8 | 0.5613 | 0.06768 | 0.0099 | 8.2934
8.5 | 0.5692 | 0.0714 | 0.0119 | 7.972
9 | 0.639 | 0.06979 | 0.0145 | 9.156
10 | 0.7262 | 0.07051 | 0.0199 | 10.2992
10.5 | 0.7294 | 0.0758 | 0.021 | 9.6227
11 | 0.7833 | 0.07547 | 0.0239 | 10.379
11.5 | 0.755 | 0.08561 | 0.0226 | 8.8191
12 | 0.7633 | 0.09167 | 0.0225 | 8.3266
12.5 | 0.7435 | 0.10221 | 0.0199 | 7.2742
13 | 0.7067 | 0.11649 | 0.0144 | 6.0666
13.5 | 0.6812 | 0.12984 | 0.0086 | 5.2465
14 | 0.6828 | 0.13915 | 0.005 | 4.9069
14.5 | 0.7136 | 0.14343 | 0.0047 | 4.9752
15 | 0.6837 | 0.15929 | -0.0045 | 4.2922
15.5 | 0.7011 | 0.16676 | -0.0075 | 4.2042
16 | 0.6997 | 0.17801 | -0.014 | 3.9307
16.5 | 0.7199 | 0.18564 | -0.0172 | 3.8779
17 | 0.7219 | 0.1967 | -0.024 | 3.6701
17.5 | 0.7334 | 0.20683 | -0.0297 | 3.5459
18.5 | 0.7531 | 0.22954 | -0.0437 | 3.2809
19 | 0.7923 | 0.23982 | -0.0449 | 3.3037
19.5 | 0.7947 | 0.24545 | -0.0527 | 3.2377
20 | 0.8268 | 0.25584 | -0.0552 | 3.2317

## 17. Re 250k Mach 0.00 (1)
BIGFOIL.COM POLAR EXPORT
GA 35A220
GA 35A220 |  |  |  | Cl Max: | 1.732 | at alpha= | 17 | deg
JavaFoil+Calcfoil stall+Eppler ext transition |  |  |  | L/D Max: | 67.519 | at alpha= | 7 | deg
Re: | 250000 |  |  | Cd Min: | 0.01181 | at alpha= | -1.5 | deg
Mach: | 0 |  |  | Cl=0 at alpha= | -1.6667 | deg
|  |  |  | @ Cl=0.1, Cd= | 0.011815
|  |  |  | @ Cl=0.4, Cd= | 0.012335
|  |  |  | @ Cl=0.6, Cd= | 0.012601
alpha (deg) | Cl | Cd | Cm | Cl/Cd
-20 | -1.031 | 0.19465 | 0.003 | -5.295
-19.5 | -1.042 | 0.18509 | 0.003 | -5.628
-19 | -1.051 | 0.17894 | 0.003 | -5.872
-18.5 | -1.058 | 0.16899 | 0.002 | -6.262
-18 | -1.064 | 0.15955 | 0.002 | -6.667
-17.5 | -1.067 | 0.15298 | 0.002 | -6.975
-17 | -1.067 | 0.14401 | 0.001 | -7.412
-16.5 | -1.066 | 0.13602 | 0.001 | -7.838
-16 | -1.062 | 0.12921 | 0 | -8.22
-15.5 | -1.055 | 0.12351 | 0 | -8.54
-15 | -1.046 | 0.11681 | 0 | -8.951
-14.5 | -1.033 | 0.11026 | -0.001 | -9.366
-14 | -1.017 | 0.10442 | -0.001 | -9.74
-13.5 | -0.999 | 0.0979 | -0.002 | -10.206
-13 | -0.98 | 0.09211 | -0.002 | -10.635
-12.5 | -0.96 | 0.08599 | -0.003 | -11.167
-12 | -0.933 | 0.08135 | -0.004 | -11.465
-11.5 | -1.046 | 0.03109 | -0.008 | -33.657
-11 | -1.016 | 0.02865 | -0.009 | -35.459
-10.5 | -0.981 | 0.02658 | -0.01 | -36.902
-10 | -0.942 | 0.02556 | -0.011 | -36.861
-9.5 | -0.9 | 0.02405 | -0.012 | -37.433
-9 | -0.855 | 0.02266 | -0.014 | -37.713
-8.5 | -0.807 | 0.02139 | -0.015 | -37.734
-8 | -0.757 | 0.02029 | -0.016 | -37.314
-7.5 | -0.705 | 0.01931 | -0.017 | -36.519
-7 | -0.651 | 0.0185 | -0.018 | -35.186
-6.5 | -0.6 | 0.01716 | -0.02 | -34.948
-6 | -0.541 | 0.01306 | -0.021 | -41.394
-5.5 | -0.48 | 0.01273 | -0.022 | -37.721
-5 | -0.419 | 0.01255 | -0.023 | -33.38
-4.5 | -0.357 | 0.01191 | -0.024 | -29.97
-4 | -0.295 | 0.01242 | -0.025 | -23.729
-3.5 | -0.232 | 0.01232 | -0.027 | -18.818
-3 | -0.169 | 0.012 | -0.028 | -14.072
-2.5 | -0.106 | 0.01191 | -0.029 | -8.877
-2 | -0.042 | 0.01183 | -0.03 | -3.588
-1.5 | 0.021 | 0.01181 | -0.031 | 1.78
-1 | 0.084 | 0.01181 | -0.032 | 7.152
-0.5 | 0.148 | 0.01183 | -0.034 | 12.507
0 | 0.213 | 0.01188 | -0.035 | 17.935
0.5 | 0.277 | 0.01194 | -0.036 | 23.214
1 | 0.341 | 0.01204 | -0.037 | 28.317
1.5 | 0.405 | 0.01236 | -0.038 | 32.756
2 | 0.469 | 0.0124 | -0.04 | 37.821
2.5 | 0.533 | 0.01243 | -0.041 | 42.87
3 | 0.597 | 0.01259 | -0.042 | 47.399
3.5 | 0.658 | 0.01281 | -0.043 | 51.373
4 | 0.721 | 0.01257 | -0.044 | 57.373
4.5 | 0.784 | 0.01281 | -0.045 | 61.181
5 | 0.828 | 0.01386 | -0.045 | 59.711
5.5 | 0.887 | 0.01441 | -0.046 | 61.531
6 | 0.945 | 0.0149 | -0.047 | 63.401
6.5 | 1.003 | 0.01509 | -0.048 | 66.431
7 | 1.059 | 0.01569 | -0.049 | 67.519
7.5 | 1.115 | 0.01679 | -0.05 | 66.399
8 | 1.169 | 0.01757 | -0.051 | 66.556
8.5 | 1.216 | 0.02393 | -0.052 | 50.826
9 | 1.267 | 0.02523 | -0.053 | 50.206
9.5 | 1.315 | 0.02675 | -0.053 | 49.179
10 | 1.363 | 0.02821 | -0.054 | 48.323
10.5 | 1.409 | 0.02974 | -0.055 | 47.379
11 | 1.453 | 0.03143 | -0.056 | 46.229
11.5 | 1.494 | 0.0327 | -0.057 | 45.689
12 | 1.532 | 0.03488 | -0.058 | 43.912
12.5 | 1.567 | 0.03708 | -0.059 | 42.266
13 | 1.598 | 0.04055 | -0.059 | 39.411
13.5 | 1.627 | 0.0435 | -0.06 | 37.401
14 | 1.653 | 0.04622 | -0.061 | 35.765
14.5 | 1.674 | 0.05045 | -0.061 | 33.179
15 | 1.693 | 0.05429 | -0.062 | 31.18
15.5 | 1.708 | 0.05806 | -0.062 | 29.42
16 | 1.721 | 0.06169 | -0.063 | 27.895
16.5 | 1.729 | 0.06609 | -0.064 | 26.156
17 | 1.732 | 0.07114 | -0.064 | 24.35
17.5 | 1.732 | 0.07653 | -0.064 | 22.634
18 | 1.726 | 0.08321 | -0.065 | 20.748
18.5 | 1.717 | 0.09108 | -0.065 | 18.848
19 | 1.701 | 0.10036 | -0.064 | 16.947
19.5 | 1.674 | 0.1144 | -0.063 | 14.633
20 | 1.643 | 0.13107 | -0.062 | 12.536

## 18. Re 250k Mach 0.00 (2)
BIGFOIL.COM POLAR EXPORT
GA 35A220
GA 35A220 |  |  |  | Cl Max: | 1.2527 | at alpha= | 20 | deg
XFOIL ncrit=9 |  |  |  | L/D Max: | 74.6442 | at alpha= | 8.5 | deg
Re: | 250000 |  |  | Cd Min: | 0.21498 | at alpha= | -20 | deg
Mach: | 0 |  |  | Cl=0 at alpha= | -1.5582 | deg
|  |  |  | @ Cl=0.1, Cd= | 0.013801
|  |  |  | @ Cl=0.4, Cd= | 0.014103
|  |  |  | @ Cl=0.6, Cd= | 0.014582
alpha (deg) | Cl | Cd | Cm | Cl/Cd
-20 | -0.5689 | 0.21498 | 0.0057 | -2.6463
-19.5 | -0.546 | 0.21018 | 0.0035 | -2.5978
-18.5 | -0.5216 | 0.19579 | -0.0058 | -2.6641
-18 | -0.5027 | 0.19029 | -0.0087 | -2.6418
-17.5 | -0.7972 | 0.10199 | -0.0561 | -7.8165
-17 | -0.8437 | 0.08772 | -0.0637 | -9.6181
-16.5 | -0.8858 | 0.0757 | -0.0691 | -11.7015
-16 | -0.9195 | 0.06604 | -0.0723 | -13.9234
-15.5 | -0.943 | 0.0583 | -0.0736 | -16.175
-15 | -0.9591 | 0.05199 | -0.0737 | -18.4478
-14.5 | -0.9393 | 0.0479 | -0.0731 | -19.6096
-14 | -0.919 | 0.04461 | -0.0724 | -20.6008
-13.5 | -0.9007 | 0.04119 | -0.0713 | -21.867
-13 | -0.8809 | 0.03801 | -0.0699 | -23.1755
-12.5 | -0.8427 | 0.03571 | -0.0689 | -23.5984
-12 | -0.8158 | 0.03358 | -0.0673 | -24.2942
-11.5 | -0.7757 | 0.03133 | -0.0684 | -24.759
-11 | -0.7189 | 0.02888 | -0.0726 | -24.8927
-10 | -0.6682 | 0.02465 | -0.068 | -27.1075
-9.5 | -0.6474 | 0.02278 | -0.0647 | -28.4197
-9 | -0.6254 | 0.02101 | -0.0614 | -29.7668
-8.5 | -0.6029 | 0.01936 | -0.0577 | -31.1415
-8 | -0.5863 | 0.01785 | -0.0524 | -32.8459
-7.5 | -0.5697 | 0.01597 | -0.0472 | -35.6731
-7 | -0.5489 | 0.01441 | -0.0423 | -38.0916
-6.5 | -0.5123 | 0.01385 | -0.0391 | -36.9892
-6 | -0.4673 | 0.0137 | -0.0372 | -34.1095
-5.5 | -0.4181 | 0.01371 | -0.0359 | -30.496
-5 | -0.3692 | 0.01373 | -0.0347 | -26.89
-4.5 | -0.3167 | 0.01381 | -0.0338 | -22.9327
-4 | -0.2659 | 0.01387 | -0.0329 | -19.1709
-3.5 | -0.2108 | 0.01382 | -0.0327 | -15.2533
-3 | -0.1579 | 0.01385 | -0.0322 | -11.4007
-2.5 | -0.1032 | 0.01381 | -0.0321 | -7.4728
-2 | -0.0486 | 0.01386 | -0.032 | -3.5065
-1.5 | 0.0064 | 0.0138 | -0.0319 | 0.46377
-1 | 0.0638 | 0.01378 | -0.0323 | 4.6299
-0.5 | 0.1158 | 0.01381 | -0.0319 | 8.3852
0 | 0.1726 | 0.0138 | -0.0321 | 12.5072
0.5 | 0.2263 | 0.01389 | -0.0319 | 16.2923
1 | 0.2813 | 0.0139 | -0.0319 | 20.2374
1.5 | 0.3366 | 0.014 | -0.0319 | 24.0429
2 | 0.389 | 0.01409 | -0.0314 | 27.6082
2.5 | 0.4473 | 0.01416 | -0.0318 | 31.589
3 | 0.4959 | 0.01433 | -0.0307 | 34.6057
3.5 | 0.5533 | 0.01437 | -0.0309 | 38.5038
4 | 0.6017 | 0.01459 | -0.0297 | 41.2406
4.5 | 0.6599 | 0.01457 | -0.0298 | 45.2917
5 | 0.7069 | 0.01471 | -0.0282 | 48.0557
5.5 | 0.7609 | 0.01478 | -0.0277 | 51.4817
6 | 0.818 | 0.01465 | -0.0277 | 55.8362
6.5 | 0.8858 | 0.01474 | -0.0302 | 60.095
7 | 0.9583 | 0.01495 | -0.0341 | 64.1003
7.5 | 1.0391 | 0.01516 | -0.0399 | 68.5422
8 | 1.1176 | 0.01544 | -0.0456 | 72.3834
8.5 | 1.1749 | 0.01574 | -0.0475 | 74.6442
9 | 1.1682 | 0.01602 | -0.0367 | 72.9213
9.5 | 1.158 | 0.01654 | -0.0252 | 70.0121
10 | 1.1581 | 0.01769 | -0.0169 | 65.4664
10.5 | 1.1562 | 0.01985 | -0.0101 | 58.2469
11 | 1.1477 | 0.02324 | -0.0044 | 49.3847
11.5 | 1.1384 | 0.02739 | 0 | 41.5626
12.5 | 1.1395 | 0.03537 | 0.0055 | 32.2166
13 | 1.1458 | 0.03922 | 0.0075 | 29.2147
13.5 | 1.1558 | 0.04293 | 0.0089 | 26.9229
14 | 1.1675 | 0.04662 | 0.0101 | 25.0429
14.5 | 1.1791 | 0.0504 | 0.0111 | 23.3948
15 | 1.1905 | 0.05426 | 0.012 | 21.9407
15.5 | 1.2026 | 0.05838 | 0.0122 | 20.5995
16 | 1.2134 | 0.0626 | 0.0125 | 19.3834
16.5 | 1.2225 | 0.06707 | 0.0126 | 18.2272
17 | 1.2302 | 0.07183 | 0.0124 | 17.1265
17.5 | 1.236 | 0.07707 | 0.0117 | 16.0374
18 | 1.2413 | 0.08233 | 0.0111 | 15.0771
18.5 | 1.247 | 0.08746 | 0.0104 | 14.2579
19 | 1.2478 | 0.09371 | 0.0089 | 13.3155
19.5 | 1.2505 | 0.09951 | 0.0076 | 12.5666
20 | 1.2527 | 0.10553 | 0.0058 | 11.8706

## 19. Re 250k Mach 0.10 (1)
BIGFOIL.COM POLAR EXPORT
GA 35A220
GA 35A220 |  |  |  | Cl Max: | 1.718 | at alpha= | 17 | deg
JavaFoil+Calcfoil stall+Eppler ext transition |  |  |  | L/D Max: | 67.025 | at alpha= | 7 | deg
Re: | 250000 |  |  | Cd Min: | 0.01185 | at alpha= | -1 | deg
Mach: | 0.1 |  |  | Cl=0 at alpha= | -1.6641 | deg
|  |  |  | @ Cl=0.1, Cd= | 0.011855
|  |  |  | @ Cl=0.4, Cd= | 0.012444
|  |  |  | @ Cl=0.6, Cd= | 0.01262
alpha (deg) | Cl | Cd | Cm | Cl/Cd
-20 | -0.989 | 0.19952 | 0.003 | -4.958
-19.5 | -1.004 | 0.18874 | 0.003 | -5.317
-19 | -1.016 | 0.1818 | 0.003 | -5.59
-18.5 | -1.027 | 0.17138 | 0.002 | -5.993
-18 | -1.036 | 0.16192 | 0.002 | -6.396
-17.5 | -1.042 | 0.15456 | 0.001 | -6.744
-17 | -1.046 | 0.145 | 0.001 | -7.217
-16.5 | -1.048 | 0.13715 | 0.001 | -7.638
-16 | -1.046 | 0.13185 | 0 | -7.937
-15.5 | -1.042 | 0.1247 | 0 | -8.353
-15 | -1.035 | 0.11756 | 0 | -8.802
-14.5 | -1.024 | 0.11084 | -0.001 | -9.24
-14 | -1.011 | 0.10468 | -0.001 | -9.658
-13.5 | -0.996 | 0.09824 | -0.002 | -10.14
-13 | -0.976 | 0.09302 | -0.002 | -10.491
-12.5 | -0.955 | 0.08761 | -0.003 | -10.9
-12 | -0.928 | 0.08294 | -0.004 | -11.194
-11.5 | -1.042 | 0.03215 | -0.008 | -32.426
-11 | -1.015 | 0.02922 | -0.009 | -34.739
-10.5 | -0.981 | 0.02696 | -0.01 | -36.411
-10 | -0.944 | 0.02595 | -0.011 | -36.362
-9.5 | -0.902 | 0.02432 | -0.013 | -37.078
-9 | -0.857 | 0.02295 | -0.014 | -37.329
-8.5 | -0.809 | 0.02161 | -0.015 | -37.457
-8 | -0.76 | 0.02052 | -0.016 | -37.01
-7.5 | -0.707 | 0.01946 | -0.017 | -36.359
-7 | -0.653 | 0.0186 | -0.018 | -35.122
-6.5 | -0.601 | 0.01777 | -0.02 | -33.855
-6 | -0.543 | 0.01318 | -0.021 | -41.189
-5.5 | -0.482 | 0.01284 | -0.022 | -37.552
-5 | -0.421 | 0.01255 | -0.023 | -33.543
-4.5 | -0.359 | 0.01233 | -0.024 | -29.086
-4 | -0.296 | 0.01254 | -0.026 | -23.614
-3.5 | -0.233 | 0.01233 | -0.027 | -18.896
-3 | -0.17 | 0.01199 | -0.028 | -14.15
-2.5 | -0.106 | 0.01196 | -0.029 | -8.881
-2 | -0.043 | 0.01187 | -0.03 | -3.593
-1.5 | 0.021 | 0.01186 | -0.031 | 1.781
-1 | 0.085 | 0.01185 | -0.033 | 7.164
-0.5 | 0.149 | 0.01187 | -0.034 | 12.53
0 | 0.214 | 0.01188 | -0.035 | 18.026
0.5 | 0.279 | 0.01197 | -0.036 | 23.266
1 | 0.343 | 0.01215 | -0.037 | 28.204
1.5 | 0.407 | 0.01248 | -0.039 | 32.625
2 | 0.471 | 0.01244 | -0.04 | 37.892
2.5 | 0.536 | 0.01254 | -0.041 | 42.716
3 | 0.6 | 0.01262 | -0.042 | 47.502
3.5 | 0.661 | 0.01284 | -0.043 | 51.478
4 | 0.725 | 0.01262 | -0.044 | 57.431
4.5 | 0.788 | 0.0129 | -0.046 | 61.057
5 | 0.831 | 0.01394 | -0.046 | 59.658
5.5 | 0.89 | 0.0145 | -0.047 | 61.411
6 | 0.949 | 0.015 | -0.048 | 63.237
6.5 | 1.007 | 0.0152 | -0.049 | 66.246
7 | 1.064 | 0.01587 | -0.05 | 67.025
7.5 | 1.119 | 0.01693 | -0.05 | 66.106
8 | 1.174 | 0.01774 | -0.051 | 66.184
8.5 | 1.221 | 0.02417 | -0.052 | 50.506
9 | 1.271 | 0.02556 | -0.053 | 49.743
9.5 | 1.32 | 0.02709 | -0.054 | 48.732
10 | 1.368 | 0.02854 | -0.055 | 47.921
10.5 | 1.414 | 0.03013 | -0.055 | 46.934
11 | 1.457 | 0.03186 | -0.056 | 45.74
11.5 | 1.498 | 0.03313 | -0.057 | 45.212
12 | 1.535 | 0.03549 | -0.058 | 43.254
12.5 | 1.57 | 0.03771 | -0.059 | 41.626
13 | 1.6 | 0.04125 | -0.059 | 38.781
13.5 | 1.627 | 0.04434 | -0.06 | 36.706
14 | 1.652 | 0.04709 | -0.061 | 35.082
14.5 | 1.672 | 0.05144 | -0.062 | 32.494
15 | 1.689 | 0.0554 | -0.062 | 30.478
15.5 | 1.702 | 0.05951 | -0.063 | 28.595
16 | 1.712 | 0.06312 | -0.063 | 27.123
16.5 | 1.717 | 0.06786 | -0.064 | 25.306
17 | 1.718 | 0.07313 | -0.064 | 23.486
17.5 | 1.714 | 0.07884 | -0.065 | 21.743
18 | 1.706 | 0.0862 | -0.065 | 19.789
18.5 | 1.687 | 0.09614 | -0.064 | 17.552
19 | 1.664 | 0.10745 | -0.064 | 15.49
19.5 | 1.634 | 0.12307 | -0.062 | 13.274
20 | 1.581 | 0.14951 | -0.058 | 10.575

## 20. Re 250k Mach 0.10 (2)
BIGFOIL.COM POLAR EXPORT
GA 35A220
GA 35A220 |  |  |  | Cl Max: | 1.2487 | at alpha= | 20 | deg
XFOIL ncrit=9 |  |  |  | L/D Max: | 73.9899 | at alpha= | 8.5 | deg
Re: | 250000 |  |  | Cd Min: | 0.2159 | at alpha= | -20 | deg
Mach: | 0.1 |  |  | Cl=0 at alpha= | -1.5577 | deg
|  |  |  | @ Cl=0.1, Cd= | 0.013881
|  |  |  | @ Cl=0.4, Cd= | 0.014176
|  |  |  | @ Cl=0.6, Cd= | 0.014652
alpha (deg) | Cl | Cd | Cm | Cl/Cd
-20 | -0.5686 | 0.2159 | 0.0059 | -2.6336
-19.5 | -0.5456 | 0.21102 | 0.0037 | -2.5855
-18.5 | -0.5206 | 0.19664 | -0.0057 | -2.6475
-18 | -0.5016 | 0.19109 | -0.0086 | -2.6249
-17.5 | -0.5023 | 0.181 | -0.0155 | -2.7751
-17 | -0.8095 | 0.09363 | -0.0614 | -8.6457
-16.5 | -0.8524 | 0.08077 | -0.0678 | -10.5534
-16 | -0.8895 | 0.07012 | -0.072 | -12.6854
-15.5 | -0.9181 | 0.06152 | -0.0742 | -14.9236
-15 | -0.9392 | 0.05449 | -0.0749 | -17.2362
-14.5 | -0.9259 | 0.04987 | -0.0745 | -18.5663
-14 | -0.9084 | 0.04627 | -0.0739 | -19.6326
-13.5 | -0.8935 | 0.04252 | -0.0729 | -21.0136
-13 | -0.8756 | 0.03906 | -0.0715 | -22.4168
-12.5 | -0.841 | 0.03648 | -0.0703 | -23.0537
-12 | -0.8134 | 0.03429 | -0.0688 | -23.7212
-11.5 | -0.7727 | 0.03193 | -0.07 | -24.1998
-11 | -0.7161 | 0.02941 | -0.074 | -24.3489
-10.5 | -0.6853 | 0.02718 | -0.0726 | -25.2134
-10 | -0.6654 | 0.02515 | -0.0692 | -26.4573
-9.5 | -0.6443 | 0.02324 | -0.066 | -27.7238
-9 | -0.623 | 0.02137 | -0.0627 | -29.153
-8.5 | -0.5998 | 0.0197 | -0.0592 | -30.4467
-8 | -0.584 | 0.0181 | -0.0538 | -32.2652
-7.5 | -0.568 | 0.01626 | -0.0484 | -34.9323
-7 | -0.5489 | 0.01459 | -0.0433 | -37.6217
-6.5 | -0.5143 | 0.01393 | -0.0398 | -36.9203
-6 | -0.4694 | 0.01376 | -0.0378 | -34.1134
-5.5 | -0.4204 | 0.01377 | -0.0364 | -30.5301
-5 | -0.3712 | 0.0138 | -0.035 | -26.8986
-4.5 | -0.3187 | 0.01387 | -0.0341 | -22.9776
-4 | -0.2674 | 0.01393 | -0.0331 | -19.196
-3.5 | -0.2119 | 0.0139 | -0.033 | -15.2446
-3 | -0.1591 | 0.01392 | -0.0324 | -11.4296
-2.5 | -0.1039 | 0.01388 | -0.0323 | -7.4856
-2 | -0.0491 | 0.01392 | -0.0321 | -3.5273
-1.5 | 0.0064 | 0.01386 | -0.0321 | 0.46176
-1 | 0.0634 | 0.01386 | -0.0324 | 4.5743
-0.5 | 0.116 | 0.01389 | -0.032 | 8.3513
0 | 0.1739 | 0.01387 | -0.0323 | 12.5379
0.5 | 0.227 | 0.01396 | -0.032 | 16.2607
1 | 0.283 | 0.01396 | -0.032 | 20.2722
1.5 | 0.3373 | 0.01408 | -0.0319 | 23.956
2 | 0.3911 | 0.01416 | -0.0315 | 27.6201
2.5 | 0.4477 | 0.01426 | -0.0316 | 31.3955
3 | 0.4983 | 0.01441 | -0.0308 | 34.5802
3.5 | 0.5569 | 0.01448 | -0.0311 | 38.4599
4 | 0.6045 | 0.01467 | -0.0296 | 41.2065
4.5 | 0.6617 | 0.01469 | -0.0296 | 45.0442
5 | 0.7108 | 0.01479 | -0.0282 | 48.0595
5.5 | 0.7636 | 0.01488 | -0.0274 | 51.3172
6 | 0.8196 | 0.01476 | -0.027 | 55.5285
6.5 | 0.8882 | 0.01485 | -0.0296 | 59.8114
7 | 0.9624 | 0.01504 | -0.0336 | 63.9894
7.5 | 1.0427 | 0.01529 | -0.0393 | 68.1949
8 | 1.1213 | 0.01558 | -0.0449 | 71.9705
8.5 | 1.1757 | 0.01589 | -0.0461 | 73.9899
9 | 1.1645 | 0.01619 | -0.0344 | 71.9271
9.5 | 1.1532 | 0.01677 | -0.0228 | 68.7657
10 | 1.1536 | 0.01811 | -0.0148 | 63.6996
10.5 | 1.1506 | 0.02052 | -0.0083 | 56.0721
11 | 1.1411 | 0.02416 | -0.0029 | 47.231
11.5 | 1.1336 | 0.02832 | 0.0012 | 40.0282
12 | 1.1309 | 0.0325 | 0.0044 | 34.7969
12.5 | 1.134 | 0.03648 | 0.0067 | 31.0855
13 | 1.1406 | 0.04038 | 0.0086 | 28.2467
13.5 | 1.1511 | 0.04412 | 0.01 | 26.0902
14 | 1.1636 | 0.04782 | 0.0111 | 24.3329
14.5 | 1.1758 | 0.05162 | 0.012 | 22.778
15 | 1.1872 | 0.05557 | 0.0128 | 21.364
15.5 | 1.1982 | 0.05976 | 0.0132 | 20.0502
16 | 1.2087 | 0.06418 | 0.0133 | 18.833
16.5 | 1.2176 | 0.06878 | 0.0133 | 17.7028
17 | 1.2251 | 0.07357 | 0.0132 | 16.6522
17.5 | 1.2302 | 0.07898 | 0.0125 | 15.5761
18 | 1.2349 | 0.08445 | 0.0117 | 14.6229
18.5 | 1.2391 | 0.08992 | 0.0109 | 13.78
19 | 1.2412 | 0.09597 | 0.0094 | 12.9332
19.5 | 1.2423 | 0.10214 | 0.0078 | 12.1627
20 | 1.2487 | 0.10736 | 0.0065 | 11.631

## 21. Re 250k Mach 0.25 (1)
BIGFOIL.COM POLAR EXPORT
GA 35A220
GA 35A220 |  |  |  | Cl Max: | 1.645 | at alpha= | 15 | deg
JavaFoil+Calcfoil stall+Eppler ext transition |  |  |  | L/D Max: | 65.369 | at alpha= | 7.5 | deg
Re: | 250000 |  |  | Cd Min: | 0.01188 | at alpha= | -2.5 | deg
Mach: | 0.25 |  |  | Cl=0 at alpha= | -1.6667 | deg
|  |  |  | @ Cl=0.1, Cd= | 0.012022
|  |  |  | @ Cl=0.4, Cd= | 0.012545
|  |  |  | @ Cl=0.6, Cd= | 0.012941
alpha (deg) | Cl | Cd | Cm | Cl/Cd
-15.5 | -0.928 | 0.13225 | 0 | -7.015
-15 | -0.941 | 0.12466 | 0 | -7.548
-14.5 | -0.949 | 0.11823 | -0.001 | -8.026
-14 | -0.952 | 0.11051 | -0.001 | -8.612
-13.5 | -0.95 | 0.103 | -0.002 | -9.223
-13 | -0.943 | 0.09743 | -0.002 | -9.675
-12.5 | -0.931 | 0.09122 | -0.003 | -10.207
-12 | -0.914 | 0.08625 | -0.003 | -10.598
-11.5 | -0.895 | 0.07972 | -0.004 | -11.225
-11 | -0.879 | 0.07215 | -0.006 | -12.181
-10.5 | -0.978 | 0.02974 | -0.01 | -32.882
-10 | -0.947 | 0.02716 | -0.012 | -34.873
-9.5 | -0.909 | 0.02614 | -0.013 | -34.768
-9 | -0.866 | 0.02445 | -0.014 | -35.445
-8.5 | -0.821 | 0.02302 | -0.015 | -35.651
-8 | -0.772 | 0.02155 | -0.016 | -35.823
-7.5 | -0.721 | 0.02036 | -0.018 | -35.396
-7 | -0.666 | 0.01943 | -0.019 | -34.281
-6.5 | -0.61 | 0.01856 | -0.02 | -32.853
-6 | -0.557 | 0.01344 | -0.022 | -41.44
-5.5 | -0.495 | 0.01304 | -0.023 | -37.941
-5 | -0.432 | 0.0128 | -0.024 | -33.741
-4.5 | -0.368 | 0.01259 | -0.025 | -29.264
-4 | -0.304 | 0.01276 | -0.026 | -23.832
-3.5 | -0.239 | 0.01257 | -0.028 | -19.045
-3 | -0.174 | 0.0122 | -0.029 | -14.288
-2.5 | -0.109 | 0.01188 | -0.03 | -9.18
-2 | -0.044 | 0.01203 | -0.031 | -3.644
-1.5 | 0.022 | 0.01202 | -0.032 | 1.805
-1 | 0.087 | 0.01201 | -0.034 | 7.262
-0.5 | 0.153 | 0.01207 | -0.035 | 12.655
0 | 0.22 | 0.01209 | -0.036 | 18.214
0.5 | 0.286 | 0.01217 | -0.037 | 23.507
1 | 0.352 | 0.01229 | -0.038 | 28.653
1.5 | 0.418 | 0.01264 | -0.04 | 33.083
2 | 0.484 | 0.01271 | -0.041 | 38.111
2.5 | 0.55 | 0.01282 | -0.042 | 42.937
3 | 0.616 | 0.01298 | -0.043 | 47.489
3.5 | 0.679 | 0.01321 | -0.044 | 51.402
4 | 0.729 | 0.01365 | -0.045 | 53.368
4.5 | 0.79 | 0.01416 | -0.046 | 55.771
5 | 0.851 | 0.01448 | -0.047 | 58.764
5.5 | 0.911 | 0.01508 | -0.048 | 60.393
6 | 0.97 | 0.01546 | -0.049 | 62.771
6.5 | 1.029 | 0.01589 | -0.05 | 64.773
7 | 1.087 | 0.01666 | -0.051 | 65.259
7.5 | 1.143 | 0.01749 | -0.052 | 65.369
8 | 1.199 | 0.01849 | -0.053 | 64.84
8.5 | 1.246 | 0.02571 | -0.053 | 48.487
9 | 1.297 | 0.02733 | -0.054 | 47.463
9.5 | 1.346 | 0.02892 | -0.055 | 46.556
10 | 1.393 | 0.03057 | -0.056 | 45.576
10.5 | 1.438 | 0.03236 | -0.057 | 44.426
11 | 1.479 | 0.03434 | -0.058 | 43.072
11.5 | 1.516 | 0.03596 | -0.058 | 42.163
12 | 1.549 | 0.03853 | -0.059 | 40.215
12.5 | 1.577 | 0.04247 | -0.06 | 37.131
13 | 1.602 | 0.04546 | -0.061 | 35.234
13.5 | 1.621 | 0.0488 | -0.061 | 33.223
14 | 1.634 | 0.05428 | -0.062 | 30.108
14.5 | 1.643 | 0.05827 | -0.063 | 28.198
15 | 1.645 | 0.06305 | -0.063 | 26.094
15.5 | 1.642 | 0.06814 | -0.064 | 24.099
16 | 1.631 | 0.07467 | -0.064 | 21.841
16.5 | 1.614 | 0.08134 | -0.064 | 19.844
17 | 1.584 | 0.09139 | -0.064 | 17.33
17.5 | 1.525 | 0.11194 | -0.061 | 13.619
18 | 1.451 | 0.14189 | -0.055 | 10.223
18.5 | 1.403 | 0.16056 | -0.052 | 8.736
19 | 1.357 | 0.17793 | -0.048 | 7.628
19.5 | 1.307 | 0.19453 | -0.043 | 6.72
20 | 1.266 | 0.20715 | -0.043 | 6.111

## 22. Re 250k Mach 0.25 (2)
BIGFOIL.COM POLAR EXPORT
GA 35A220
GA 35A220 |  |  |  | Cl Max: | 1.201 | at alpha= | 18.5 | deg
XFOIL ncrit=9 |  |  |  | L/D Max: | 69.5856 | at alpha= | 8 | deg
Re: | 250000 |  |  | Cd Min: | 0.19528 | at alpha= | -18 | deg
Mach: | 0.25 |  |  | Cl=0 at alpha= | -1.5587 | deg
|  |  |  | @ Cl=0.1, Cd= | 0.01425
|  |  |  | @ Cl=0.4, Cd= | 0.014596
|  |  |  | @ Cl=0.6, Cd= | 0.015126
alpha (deg) | Cl | Cd | Cm | Cl/Cd
-18 | -0.4969 | 0.19528 | -0.0085 | -2.5446
-17.5 | -0.4934 | 0.18593 | -0.015 | -2.6537
-17 | -0.4698 | 0.18058 | -0.017 | -2.6016
-16 | -0.589 | 0.1228 | -0.0451 | -4.7964
-15.5 | -0.6827 | 0.09599 | -0.0613 | -7.1122
-15 | -0.7454 | 0.0791 | -0.0709 | -9.4235
-14.5 | -0.7842 | 0.06771 | -0.0761 | -11.5817
-14 | -0.8101 | 0.059 | -0.0788 | -13.7305
-13.5 | -0.826 | 0.05193 | -0.0797 | -15.906
-13 | -0.8308 | 0.04615 | -0.0792 | -18.0022
-12.5 | -0.8266 | 0.04146 | -0.0779 | -19.9373
-12 | -0.7967 | 0.03858 | -0.0765 | -20.6506
-11.5 | -0.7538 | 0.03543 | -0.0786 | -21.2758
-11 | -0.7019 | 0.03252 | -0.0811 | -21.5836
-10.5 | -0.6727 | 0.03022 | -0.0787 | -22.2601
-10 | -0.65 | 0.0281 | -0.0753 | -23.1317
-9.5 | -0.6284 | 0.02583 | -0.0725 | -24.3283
-9 | -0.6073 | 0.02364 | -0.0694 | -25.6895
-8.5 | -0.5857 | 0.02159 | -0.0662 | -27.1283
-8 | -0.5668 | 0.01954 | -0.0622 | -29.0072
-7.5 | -0.5545 | 0.01778 | -0.0561 | -31.1867
-7 | -0.5427 | 0.01582 | -0.0497 | -34.3047
-6.5 | -0.5215 | 0.01448 | -0.0441 | -36.0152
-6 | -0.48 | 0.01413 | -0.041 | -33.9703
-5.5 | -0.4323 | 0.01411 | -0.0389 | -30.6378
-5 | -0.3808 | 0.01412 | -0.0374 | -26.9688
-4.5 | -0.3294 | 0.01423 | -0.0359 | -23.1483
-4 | -0.2761 | 0.0143 | -0.0347 | -19.3077
-3.5 | -0.2212 | 0.01434 | -0.034 | -15.4254
-3 | -0.1651 | 0.0143 | -0.0335 | -11.5455
-2.5 | -0.1069 | 0.01432 | -0.0335 | -7.4651
-2 | -0.0519 | 0.01428 | -0.033 | -3.6345
-1.5 | 0.0069 | 0.01422 | -0.0332 | 0.48523
-1 | 0.0612 | 0.01429 | -0.0327 | 4.2827
-0.5 | 0.12 | 0.01423 | -0.0329 | 8.4329
0 | 0.1758 | 0.01432 | -0.0327 | 12.2765
0.5 | 0.232 | 0.01434 | -0.0325 | 16.1785
1 | 0.2901 | 0.01444 | -0.0326 | 20.09
1.5 | 0.3436 | 0.01455 | -0.032 | 23.6151
2 | 0.4044 | 0.0146 | -0.0324 | 27.6986
2.5 | 0.4546 | 0.01481 | -0.0312 | 30.6955
3 | 0.5143 | 0.01484 | -0.0314 | 34.6563
3.5 | 0.5642 | 0.01512 | -0.0301 | 37.3148
4 | 0.6234 | 0.01513 | -0.03 | 41.2029
4.5 | 0.6717 | 0.01531 | -0.0282 | 43.8733
5 | 0.7299 | 0.01535 | -0.0277 | 47.5505
5.5 | 0.7835 | 0.01534 | -0.0265 | 51.0756
6 | 0.8393 | 0.01525 | -0.0256 | 55.0361
6.5 | 0.9005 | 0.01545 | -0.0262 | 58.2848
7 | 0.9764 | 0.01569 | -0.0299 | 62.2307
7.5 | 1.0598 | 0.01596 | -0.0354 | 66.4035
8 | 1.1419 | 0.01641 | -0.0411 | 69.5856
8.5 | 1.1578 | 0.01673 | -0.0346 | 69.205
9 | 1.1334 | 0.0172 | -0.0205 | 65.8953
9.5 | 1.1332 | 0.01853 | -0.0121 | 61.1549
10 | 1.13 | 0.021 | -0.0054 | 53.8095
11 | 1.1091 | 0.0292 | 0.0045 | 37.9829
11.5 | 1.1032 | 0.03371 | 0.0079 | 32.7262
12 | 1.1038 | 0.03805 | 0.0104 | 29.0092
12.5 | 1.1109 | 0.04213 | 0.0123 | 26.3684
13 | 1.1207 | 0.04613 | 0.0138 | 24.2944
13.5 | 1.1324 | 0.05009 | 0.0151 | 22.6073
14 | 1.1444 | 0.05411 | 0.0162 | 21.1495
14.5 | 1.1566 | 0.0582 | 0.0171 | 19.8729
15 | 1.1678 | 0.06273 | 0.0174 | 18.6163
15.5 | 1.1777 | 0.06741 | 0.0177 | 17.4707
16 | 1.1855 | 0.07239 | 0.0177 | 16.3766
16.5 | 1.1924 | 0.07756 | 0.0175 | 15.3739
17 | 1.1958 | 0.0835 | 0.0167 | 14.321
17.5 | 1.1978 | 0.08959 | 0.0157 | 13.3698
18 | 1.1998 | 0.09577 | 0.0145 | 12.5279
18.5 | 1.201 | 0.10221 | 0.0129 | 11.7503
19 | 1.1965 | 0.1096 | 0.0106 | 10.917
19.5 | 1.2003 | 0.11573 | 0.0086 | 10.3716
20 | 1.1875 | 0.12485 | 0.0047 | 9.5114

## 23. Re 250k Mach 0.50 (1)
BIGFOIL.COM POLAR EXPORT
GA 35A220
GA 35A220 |  |  |  | Cl Max: | 1.469 | at alpha= | 10.5 | deg
JavaFoil+Calcfoil stall+Eppler ext transition |  |  |  | L/D Max: | 55.829 | at alpha= | 6 | deg
Re: | 250000 |  |  | Cd Min: | 0.01254 | at alpha= | 0 | deg
Mach: | 0.5 |  |  | Cl=0 at alpha= | -1.6644 | deg
|  |  |  | @ Cl=0.1, Cd= | 0.012874
|  |  |  | @ Cl=0.4, Cd= | 0.013403
|  |  |  | @ Cl=0.6, Cd= | 0.014533
alpha (deg) | Cl | Cd | Cm | Cl/Cd
-20 | -1.064 | 0.28372 | 0.006 | -3.75
-19.5 | -1.036 | 0.27363 | 0.005 | -3.787
-19 | -1.008 | 0.27152 | 0.004 | -3.713
-18.5 | -0.98 | 0.26846 | 0.004 | -3.651
-18 | -0.952 | 0.26149 | 0.003 | -3.641
-17.5 | -0.924 | 0.25256 | 0.002 | -3.659
-17 | -0.893 | 0.22457 | 0.002 | -3.977
-16.5 | -0.864 | 0.2171 | 0.001 | -3.978
-16 | -0.835 | 0.20932 | 0.001 | -3.988
-15.5 | -0.806 | 0.20468 | 0 | -3.94
-15 | -0.778 | 0.20022 | -0.001 | -3.884
-14.5 | -0.749 | 0.19744 | -0.001 | -3.794
-14 | -0.721 | 0.19305 | -0.002 | -3.733
-13.5 | -0.69 | 0.17185 | -0.002 | -4.017
-13 | -0.661 | 0.16805 | -0.003 | -3.934
-12.5 | -0.632 | 0.14891 | -0.003 | -4.247
-12 | -0.604 | 0.14426 | -0.004 | -4.185
-11.5 | -0.575 | 0.14361 | -0.004 | -4.003
-11 | -0.545 | 0.12933 | -0.004 | -4.217
-10.5 | -0.517 | 0.12677 | -0.005 | -4.075
-10 | -0.487 | 0.11369 | -0.005 | -4.286
-9.5 | -0.632 | 0.08451 | -0.006 | -7.473
-9 | -0.699 | 0.06834 | -0.006 | -10.224
-8.5 | -0.699 | 0.06222 | -0.008 | -11.241
-8 | -0.794 | 0.02828 | -0.018 | -28.068
-7.5 | -0.757 | 0.02612 | -0.019 | -28.968
-7 | -0.71 | 0.02426 | -0.021 | -29.269
-6.5 | -0.658 | 0.02236 | -0.022 | -29.406
-6 | -0.599 | 0.02102 | -0.023 | -28.513
-5.5 | -0.539 | 0.01901 | -0.025 | -28.342
-5 | -0.48 | 0.01398 | -0.027 | -34.328
-4.5 | -0.41 | 0.01366 | -0.028 | -30.031
-4 | -0.339 | 0.0134 | -0.029 | -25.299
-3.5 | -0.267 | 0.01323 | -0.031 | -20.197
-3 | -0.195 | 0.01301 | -0.032 | -14.967
-2.5 | -0.122 | 0.01333 | -0.033 | -9.139
-2 | -0.049 | 0.01286 | -0.035 | -3.807
-1.5 | 0.024 | 0.01283 | -0.036 | 1.889
-1 | 0.097 | 0.01287 | -0.037 | 7.573
-0.5 | 0.171 | 0.01296 | -0.039 | 13.168
0 | 0.246 | 0.01254 | -0.04 | 19.627
0.5 | 0.32 | 0.0132 | -0.042 | 24.242
1 | 0.394 | 0.01336 | -0.043 | 29.471
1.5 | 0.457 | 0.01381 | -0.043 | 33.103
2 | 0.528 | 0.01412 | -0.044 | 37.394
2.5 | 0.598 | 0.01452 | -0.046 | 41.208
3 | 0.668 | 0.01496 | -0.047 | 44.68
3.5 | 0.733 | 0.0153 | -0.048 | 47.905
4 | 0.8 | 0.01586 | -0.049 | 50.459
4.5 | 0.867 | 0.01649 | -0.05 | 52.564
5 | 0.933 | 0.01724 | -0.051 | 54.095
5.5 | 0.998 | 0.01808 | -0.052 | 55.171
6 | 1.061 | 0.01901 | -0.053 | 55.829
6.5 | 1.124 | 0.02024 | -0.054 | 55.516
7 | 1.186 | 0.02148 | -0.055 | 55.232
7.5 | 1.242 | 0.0291 | -0.056 | 42.686
8 | 1.298 | 0.03187 | -0.057 | 40.724
8.5 | 1.35 | 0.03373 | -0.058 | 40.01
9 | 1.395 | 0.0363 | -0.059 | 38.421
9.5 | 1.431 | 0.03958 | -0.06 | 36.17
10 | 1.458 | 0.0429 | -0.061 | 33.99
10.5 | 1.469 | 0.04771 | -0.062 | 30.792
11 | 1.45 | 0.0564 | -0.062 | 25.703
11.5 | 1.376 | 0.06406 | -0.063 | 21.478
12 | 0.795 | 0.12182 | -0.025 | 6.529
12.5 | 0.825 | 0.13887 | -0.029 | 5.939
13 | 0.854 | 0.15861 | -0.032 | 5.387
13.5 | 0.883 | 0.16945 | -0.034 | 5.212
14 | 0.914 | 0.19929 | -0.038 | 4.588
14.5 | 0.943 | 0.20322 | -0.039 | 4.641
15 | 0.972 | 0.21252 | -0.041 | 4.574
15.5 | 1.002 | 0.22392 | -0.043 | 4.476

## 24. Re 250k Mach 0.50 (2)
BIGFOIL.COM POLAR EXPORT
GA 35A220
GA 35A220 |  |  |  | Cl Max: | 1.0597 | at alpha= | 14 | deg
XFOIL ncrit=9 |  |  |  | L/D Max: | 48.1262 | at alpha= | 7 | deg
Re: | 250000 |  |  | Cd Min: | 0.2072 | at alpha= | 19 | deg
Mach: | 0.5 |  |  | Cl=0 at alpha= | -1.4739 | deg
|  |  |  | @ Cl=0.1, Cd= | 0.016278
|  |  |  | @ Cl=0.4, Cd= | 0.017267
|  |  |  | @ Cl=0.6, Cd= | 0.018531
alpha (deg) | Cl | Cd | Cm | Cl/Cd
-15.5 | -0.4181 | 0.17094 | -0.0372 | -2.4459
-14.5 | -0.3856 | 0.1495 | -0.045 | -2.5793
-14 | -0.3865 | 0.13731 | -0.0513 | -2.8148
-13.5 | -0.4203 | 0.11841 | -0.0612 | -3.5495
-13 | -0.4488 | 0.10334 | -0.0698 | -4.3429
-12.5 | -0.4877 | 0.08766 | -0.0807 | -5.5635
-12 | -0.5165 | 0.07321 | -0.0927 | -7.055
-11.5 | -0.5459 | 0.06245 | -0.098 | -8.7414
-11 | -0.572 | 0.05394 | -0.0997 | -10.6044
-10.5 | -0.5866 | 0.04686 | -0.0998 | -12.5181
-10 | -0.5812 | 0.04182 | -0.098 | -13.8977
-9.5 | -0.563 | 0.03784 | -0.0956 | -14.8784
-9 | -0.5395 | 0.03455 | -0.0929 | -15.6151
-8.5 | -0.5165 | 0.03154 | -0.0897 | -16.376
-8 | -0.4978 | 0.02837 | -0.0868 | -17.5467
-7.5 | -0.4833 | 0.02511 | -0.0837 | -19.2473
-7 | -0.4749 | 0.02187 | -0.0794 | -21.7147
-6.5 | -0.4722 | 0.01891 | -0.0734 | -24.9709
-6 | -0.4834 | 0.01679 | -0.0626 | -28.7909
-5.5 | -0.4666 | 0.01585 | -0.0542 | -29.4385
-5 | -0.4198 | 0.01576 | -0.0494 | -26.6371
-4.5 | -0.3684 | 0.01594 | -0.0457 | -23.1117
-4 | -0.3115 | 0.01609 | -0.0427 | -19.3599
-3.5 | -0.2521 | 0.01625 | -0.0406 | -15.5138
-3 | -0.1897 | 0.0162 | -0.0392 | -11.7099
-2.5 | -0.1291 | 0.01625 | -0.0378 | -7.9446
-2 | -0.0686 | 0.01624 | -0.0365 | -4.2241
-1.5 | -0.0031 | 0.01626 | -0.0361 | -0.19065
-1 | 0.0562 | 0.01631 | -0.035 | 3.4457
-0.5 | 0.1235 | 0.01626 | -0.035 | 7.5953
0 | 0.1778 | 0.01651 | -0.0332 | 10.7692
0.5 | 0.247 | 0.01649 | -0.0336 | 14.9788
1 | 0.2983 | 0.01688 | -0.0314 | 17.6718
1.5 | 0.3668 | 0.01689 | -0.0316 | 21.717
2 | 0.4153 | 0.01744 | -0.0289 | 23.8131
2.5 | 0.4847 | 0.01746 | -0.0291 | 27.7606
3 | 0.5287 | 0.01817 | -0.0257 | 29.0974
4 | 0.6414 | 0.01874 | -0.0217 | 34.2263
4.5 | 0.6931 | 0.01908 | -0.0187 | 36.326
5 | 0.7604 | 0.01891 | -0.0175 | 40.2115
5.5 | 0.7965 | 0.01929 | -0.0118 | 41.2908
6 | 0.8419 | 0.01906 | -0.0065 | 44.171
6.5 | 0.898 | 0.01947 | -0.0041 | 46.1222
7 | 0.976 | 0.02028 | -0.0069 | 48.1262
7.5 | 1.0246 | 0.02168 | -0.0071 | 47.2601
8 | 1.0216 | 0.0233 | 0.0014 | 43.8455
8.5 | 1.0299 | 0.02587 | 0.0069 | 39.8106
9 | 1.0322 | 0.02932 | 0.0118 | 35.2046
9.5 | 1.0221 | 0.03397 | 0.0164 | 30.0883
10 | 1.0127 | 0.03912 | 0.02 | 25.887
10.5 | 1.0097 | 0.04422 | 0.0229 | 22.8336
11 | 1.0136 | 0.04915 | 0.0251 | 20.6226
11.5 | 1.0223 | 0.05384 | 0.0271 | 18.9877
12.5 | 1.0459 | 0.06344 | 0.0299 | 16.4864
13 | 1.0549 | 0.06888 | 0.0307 | 15.315
13.5 | 1.0596 | 0.07488 | 0.0311 | 14.1506
14 | 1.0597 | 0.08158 | 0.0308 | 12.9897
14.5 | 1.0581 | 0.08862 | 0.0301 | 11.9397
15 | 1.0455 | 0.09736 | 0.0279 | 10.7385
15.5 | 1.0193 | 0.10814 | 0.0239 | 9.4257
16 | 1.0081 | 0.11743 | 0.0203 | 8.5847
16.5 | 0.9367 | 0.13629 | 0.0093 | 6.8728
17 | 0.9187 | 0.1482 | 0.0026 | 6.1991
17.5 | 0.8452 | 0.17241 | -0.0128 | 4.9023
18 | 0.8236 | 0.18895 | -0.0227 | 4.3588
18.5 | 0.8226 | 0.20157 | -0.0303 | 4.081
19 | 0.8464 | 0.2072 | -0.0337 | 4.0849

## 25. Re 500k Mach 0.00 (1)
BIGFOIL.COM POLAR EXPORT
GA 35A220
GA 35A220 |  |  |  | Cl Max: | 1.751 | at alpha= | 17.5 | deg
JavaFoil+Calcfoil stall+Eppler ext transition |  |  |  | L/D Max: | 93.931 | at alpha= | 7 | deg
Re: | 500000 |  |  | Cd Min: | 0.00959 | at alpha= | 0 | deg
Mach: | 0 |  |  | Cl=0 at alpha= | -1.6667 | deg
|  |  |  | @ Cl=0.1, Cd= | 0.0096424
|  |  |  | @ Cl=0.4, Cd= | 0.010041
|  |  |  | @ Cl=0.6, Cd= | 0.010185
alpha (deg) | Cl | Cd | Cm | Cl/Cd
-18.5 | -1.06 | 0.15726 | 0.003 | -6.741
-18 | -1.066 | 0.14957 | 0.002 | -7.13
-17.5 | -1.07 | 0.14152 | 0.002 | -7.564
-17 | -1.071 | 0.13477 | 0.001 | -7.946
-16.5 | -1.07 | 0.12695 | 0.001 | -8.43
-16 | -1.07 | 0.12008 | 0 | -8.913
-15.5 | -1.059 | 0.11585 | 0 | -9.141
-15 | -1.061 | 0.10406 | -0.001 | -10.195
-14.5 | -1.046 | 0.09967 | -0.001 | -10.498
-14 | -1.125 | 0.0533 | -0.003 | -21.114
-13.5 | -1.152 | 0.03662 | -0.004 | -31.46
-13 | -1.137 | 0.03289 | -0.005 | -34.573
-12.5 | -1.115 | 0.03029 | -0.006 | -36.825
-12 | -1.089 | 0.028 | -0.007 | -38.894
-11.5 | -1.06 | 0.02577 | -0.008 | -41.139
-11 | -1.027 | 0.02409 | -0.009 | -42.634
-10.5 | -0.991 | 0.02243 | -0.01 | -44.179
-10 | -0.951 | 0.02161 | -0.011 | -44.001
-9.5 | -0.908 | 0.02036 | -0.013 | -44.615
-9 | -0.862 | 0.01929 | -0.014 | -44.689
-8.5 | -0.813 | 0.0182 | -0.015 | -44.69
-8 | -0.763 | 0.01735 | -0.016 | -43.949
-7.5 | -0.715 | 0.01631 | -0.017 | -43.824
-7 | -0.659 | 0.01526 | -0.019 | -43.167
-6.5 | -0.6 | 0.01479 | -0.02 | -40.561
-6 | -0.541 | 0.01067 | -0.021 | -50.706
-5.5 | -0.48 | 0.01041 | -0.022 | -46.136
-5 | -0.419 | 0.01015 | -0.023 | -41.299
-4.5 | -0.357 | 0.00975 | -0.024 | -36.65
-4 | -0.295 | 0.01016 | -0.025 | -28.996
-3.5 | -0.232 | 0.01002 | -0.027 | -23.144
-3 | -0.169 | 0.00977 | -0.028 | -17.285
-2.5 | -0.106 | 0.00975 | -0.029 | -10.846
-2 | -0.042 | 0.00967 | -0.03 | -4.391
-1.5 | 0.021 | 0.00965 | -0.031 | 2.178
-1 | 0.085 | 0.00964 | -0.032 | 8.763
-0.5 | 0.148 | 0.00965 | -0.034 | 15.338
0 | 0.213 | 0.00959 | -0.035 | 22.224
0.5 | 0.277 | 0.00973 | -0.036 | 28.468
1 | 0.341 | 0.00981 | -0.037 | 34.762
1.5 | 0.405 | 0.01006 | -0.038 | 40.243
2 | 0.469 | 0.01008 | -0.04 | 46.538
2.5 | 0.533 | 0.01006 | -0.041 | 52.946
3 | 0.597 | 0.01018 | -0.042 | 58.63
3.5 | 0.658 | 0.01028 | -0.043 | 64.011
4 | 0.721 | 0.01008 | -0.044 | 71.545
4.5 | 0.784 | 0.0103 | -0.045 | 76.083
5 | 0.846 | 0.01049 | -0.046 | 80.667
5.5 | 0.908 | 0.01086 | -0.048 | 83.621
6 | 0.97 | 0.01156 | -0.049 | 83.973
6.5 | 1.032 | 0.01125 | -0.05 | 91.709
7 | 1.093 | 0.01164 | -0.051 | 93.931
7.5 | 1.153 | 0.01269 | -0.052 | 90.913
8 | 1.187 | 0.01352 | -0.052 | 87.831
8.5 | 1.225 | 0.02004 | -0.052 | 61.133
9 | 1.276 | 0.02122 | -0.053 | 60.15
9.5 | 1.325 | 0.0225 | -0.054 | 58.904
10 | 1.373 | 0.02375 | -0.055 | 57.791
10.5 | 1.419 | 0.0251 | -0.056 | 56.513
11 | 1.462 | 0.0266 | -0.057 | 54.956
11.5 | 1.503 | 0.02776 | -0.057 | 54.136
12 | 1.541 | 0.02963 | -0.058 | 52.007
12.5 | 1.577 | 0.03154 | -0.059 | 49.997
13 | 1.608 | 0.0348 | -0.06 | 46.197
13.5 | 1.637 | 0.03729 | -0.06 | 43.885
14 | 1.664 | 0.03967 | -0.061 | 41.937
14.5 | 1.684 | 0.04358 | -0.062 | 38.656
15 | 1.704 | 0.04674 | -0.062 | 36.461
15.5 | 1.72 | 0.04982 | -0.063 | 34.534
16 | 1.734 | 0.05271 | -0.064 | 32.888
16.5 | 1.743 | 0.05635 | -0.064 | 30.93
17 | 1.748 | 0.06027 | -0.065 | 29.004
17.5 | 1.751 | 0.06438 | -0.066 | 27.193
18 | 1.749 | 0.06886 | -0.066 | 25.4
18.5 | 1.744 | 0.07411 | -0.066 | 23.53
19 | 1.736 | 0.07925 | -0.067 | 21.906
19.5 | 1.725 | 0.08541 | -0.067 | 20.192
20 | 1.708 | 0.09302 | -0.067 | 18.366

## 26. Re 500k Mach 0.00 (2)
BIGFOIL.COM POLAR EXPORT
GA 35A220
GA 35A220 |  |  |  | Cl Max: | 1.3001 | at alpha= | 18.5 | deg
XFOIL ncrit=9 |  |  |  | L/D Max: | 91.9004 | at alpha= | 8.5 | deg
Re: | 500000 |  |  | Cd Min: | 0.13293 | at alpha= | -20 | deg
Mach: | 0 |  |  | Cl=0 at alpha= | -1.6192 | deg
|  |  |  | @ Cl=0.1, Cd= | 0.0094384
|  |  |  | @ Cl=0.4, Cd= | 0.0094881
|  |  |  | @ Cl=0.6, Cd= | 0.00973
alpha (deg) | Cl | Cd | Cm | Cl/Cd
-20 | -0.8468 | 0.13293 | -0.0301 | -6.3703
-19.5 | -0.9191 | 0.1111 | -0.043 | -8.2727
-19 | -0.9553 | 0.0975 | -0.0503 | -9.7979
-18.5 | -0.9776 | 0.087 | -0.0553 | -11.2368
-18 | -0.9912 | 0.07828 | -0.059 | -12.6622
-17.5 | -0.9984 | 0.07086 | -0.0617 | -14.0898
-17 | -0.9997 | 0.06446 | -0.0637 | -15.5088
-16.5 | -0.9972 | 0.05877 | -0.0652 | -16.9678
-16 | -0.9868 | 0.05439 | -0.0652 | -18.143
-15.5 | -0.9729 | 0.05051 | -0.0652 | -19.2615
-15 | -0.9585 | 0.04666 | -0.0655 | -20.5422
-14.5 | -0.9434 | 0.04301 | -0.0655 | -21.9344
-14 | -0.9268 | 0.03958 | -0.0653 | -23.4159
-13.5 | -0.9084 | 0.03642 | -0.0649 | -24.9423
-13 | -0.8935 | 0.03315 | -0.0639 | -26.9532
-12.5 | -0.8732 | 0.03038 | -0.0633 | -28.7426
-12 | -0.8338 | 0.02775 | -0.0657 | -30.0468
-11 | -0.8 | 0.02314 | -0.0602 | -34.5722
-10.5 | -0.7778 | 0.02112 | -0.0579 | -36.8277
-10 | -0.7471 | 0.0197 | -0.0559 | -37.9239
-9.5 | -0.7181 | 0.01825 | -0.0534 | -39.3479
-8.5 | -0.6539 | 0.01606 | -0.0477 | -40.7161
-8 | -0.6181 | 0.01515 | -0.045 | -40.7987
-7.5 | -0.5816 | 0.01407 | -0.0425 | -41.3362
-7 | -0.5467 | 0.01283 | -0.0397 | -42.6111
-6.5 | -0.5112 | 0.01154 | -0.037 | -44.2981
-6 | -0.4724 | 0.01056 | -0.0346 | -44.7348
-5.5 | -0.4238 | 0.01015 | -0.0335 | -41.7537
-5 | -0.3716 | 0.01001 | -0.033 | -37.1229
-4.5 | -0.318 | 0.00986 | -0.0326 | -32.2515
-4 | -0.2643 | 0.00977 | -0.0323 | -27.0522
-3.5 | -0.21 | 0.00972 | -0.0321 | -21.6049
-3 | -0.1544 | 0.00962 | -0.0321 | -16.0499
-2.5 | -0.0985 | 0.00961 | -0.0322 | -10.2497
-2 | -0.0428 | 0.00955 | -0.0323 | -4.4817
-1.5 | 0.0134 | 0.0095 | -0.0325 | 1.4105
-1 | 0.0696 | 0.00946 | -0.0328 | 7.3573
-0.5 | 0.1259 | 0.00942 | -0.033 | 13.3652
0 | 0.1826 | 0.00948 | -0.0333 | 19.2616
0.5 | 0.2381 | 0.00942 | -0.0334 | 25.276
1 | 0.2943 | 0.00944 | -0.0336 | 31.1758
1.5 | 0.3498 | 0.00947 | -0.0337 | 36.9377
2 | 0.4054 | 0.00949 | -0.0339 | 42.7187
2.5 | 0.4611 | 0.00959 | -0.034 | 48.0813
3 | 0.516 | 0.00962 | -0.034 | 53.6383
3.5 | 0.5712 | 0.00973 | -0.0341 | 58.705
4 | 0.6247 | 0.00973 | -0.0338 | 64.2035
4.5 | 0.6782 | 0.00982 | -0.0335 | 69.0631
5 | 0.7298 | 0.00986 | -0.0328 | 74.0162
5.5 | 0.7804 | 0.00992 | -0.0319 | 78.6694
6 | 0.8307 | 0.01002 | -0.031 | 82.9042
6.5 | 0.8796 | 0.0102 | -0.0299 | 86.2353
7 | 0.9273 | 0.01044 | -0.0285 | 88.8218
7.5 | 0.9773 | 0.01079 | -0.0276 | 90.5746
8 | 1.0393 | 0.01133 | -0.0297 | 91.7299
8.5 | 1.1074 | 0.01205 | -0.0335 | 91.9004
9 | 1.1608 | 0.01308 | -0.0351 | 88.7462
9.5 | 1.1402 | 0.01405 | -0.0222 | 81.153
10 | 1.1399 | 0.01616 | -0.0151 | 70.5384
10.5 | 1.1443 | 0.01889 | -0.0102 | 60.577
11 | 1.1526 | 0.02188 | -0.0068 | 52.6782
11.5 | 1.163 | 0.025 | -0.004 | 46.52
12 | 1.1744 | 0.0282 | -0.0017 | 41.6454
12.5 | 1.1872 | 0.03141 | 0.0002 | 37.7969
13 | 1.2014 | 0.03465 | 0.0018 | 34.6724
13.5 | 1.2151 | 0.03806 | 0.0031 | 31.9259
14 | 1.2268 | 0.04179 | 0.0043 | 29.3563
14.5 | 1.2396 | 0.04554 | 0.0051 | 27.22
15 | 1.2545 | 0.04921 | 0.0057 | 25.4928
15.5 | 1.265 | 0.05341 | 0.0062 | 23.6847
16 | 1.2733 | 0.05792 | 0.0065 | 21.9838
16.5 | 1.285 | 0.06221 | 0.0066 | 20.6558
17 | 1.2921 | 0.06706 | 0.0065 | 19.2678
17.5 | 1.2952 | 0.07247 | 0.0062 | 17.8722
18 | 1.2975 | 0.07813 | 0.0055 | 16.6069
18.5 | 1.3001 | 0.08382 | 0.0048 | 15.5106
19 | 1.2972 | 0.09031 | 0.0036 | 14.3639
19.5 | 1.2943 | 0.09691 | 0.0022 | 13.3557
20 | 1.2911 | 0.10369 | 0.0004 | 12.4515

## 27. Re 500k Mach 0.10 (1)
BIGFOIL.COM POLAR EXPORT
GA 35A220
GA 35A220 |  |  |  | Cl Max: | 1.735 | at alpha= | 17 | deg
JavaFoil+Calcfoil stall+Eppler ext transition |  |  |  | L/D Max: | 93.873 | at alpha= | 7 | deg
Re: | 500000 |  |  | Cd Min: | 0.00963 | at alpha= | -1 | deg
Mach: | 0.1 |  |  | Cl=0 at alpha= | -1.6641 | deg
|  |  |  | @ Cl=0.1, Cd= | 0.00963
|  |  |  | @ Cl=0.4, Cd= | 0.010032
|  |  |  | @ Cl=0.6, Cd= | 0.01019
alpha (deg) | Cl | Cd | Cm | Cl/Cd
-18.5 | -1.028 | 0.15738 | 0.002 | -6.533
-18 | -1.037 | 0.14957 | 0.002 | -6.935
-17.5 | -1.045 | 0.14381 | 0.002 | -7.266
-17 | -1.05 | 0.13672 | 0.001 | -7.679
-16.5 | -1.051 | 0.1292 | 0.001 | -8.135
-16 | -1.051 | 0.1224 | 0 | -8.583
-15.5 | -1.045 | 0.11703 | 0 | -8.93
-15 | -1.044 | 0.10795 | -0.001 | -9.671
-14.5 | -1.032 | 0.10328 | -0.001 | -9.996
-14 | -1.043 | 0.08613 | -0.002 | -12.11
-13.5 | -1.144 | 0.03787 | -0.004 | -30.202
-13 | -1.131 | 0.03383 | -0.005 | -33.426
-12.5 | -1.111 | 0.03097 | -0.006 | -35.884
-12 | -1.087 | 0.0286 | -0.007 | -38
-11.5 | -1.059 | 0.0262 | -0.008 | -40.427
-11 | -1.027 | 0.02447 | -0.009 | -41.963
-10.5 | -0.991 | 0.02274 | -0.01 | -43.59
-10 | -0.952 | 0.02194 | -0.011 | -43.417
-9.5 | -0.91 | 0.02064 | -0.013 | -44.09
-9 | -0.864 | 0.01948 | -0.014 | -44.357
-8.5 | -0.816 | 0.01843 | -0.015 | -44.246
-8 | -0.765 | 0.01751 | -0.016 | -43.701
-7.5 | -0.715 | 0.01649 | -0.017 | -43.374
-7 | -0.661 | 0.01538 | -0.019 | -43.005
-6.5 | -0.603 | 0.01483 | -0.02 | -40.635
-6 | -0.543 | 0.01073 | -0.021 | -50.626
-5.5 | -0.483 | 0.0104 | -0.022 | -46.411
-5 | -0.421 | 0.01026 | -0.023 | -41.023
-4.5 | -0.359 | 0.01001 | -0.024 | -35.845
-4 | -0.296 | 0.01016 | -0.026 | -29.164
-3.5 | -0.233 | 0.01006 | -0.027 | -23.181
-3 | -0.17 | 0.00975 | -0.028 | -17.409
-2.5 | -0.106 | 0.00973 | -0.029 | -10.919
-2 | -0.043 | 0.00971 | -0.03 | -4.394
-1.5 | 0.021 | 0.00964 | -0.031 | 2.192
-1 | 0.085 | 0.00963 | -0.033 | 8.822
-0.5 | 0.149 | 0.00963 | -0.034 | 15.449
0 | 0.214 | 0.0097 | -0.035 | 22.075
0.5 | 0.279 | 0.00972 | -0.036 | 28.649
1 | 0.343 | 0.0098 | -0.037 | 34.97
1.5 | 0.407 | 0.01006 | -0.039 | 40.463
2 | 0.471 | 0.01008 | -0.04 | 46.774
2.5 | 0.536 | 0.01007 | -0.041 | 53.17
3 | 0.6 | 0.01019 | -0.042 | 58.854
3.5 | 0.661 | 0.01036 | -0.043 | 63.849
4 | 0.725 | 0.01009 | -0.044 | 71.789
4.5 | 0.788 | 0.01034 | -0.046 | 76.163
5 | 0.85 | 0.01057 | -0.047 | 80.431
5.5 | 0.913 | 0.01096 | -0.048 | 83.281
6 | 0.975 | 0.01166 | -0.049 | 83.648
6.5 | 1.037 | 0.0113 | -0.05 | 91.756
7 | 1.098 | 0.0117 | -0.051 | 93.873
7.5 | 1.159 | 0.01283 | -0.052 | 90.353
8 | 1.192 | 0.01368 | -0.052 | 87.108
8.5 | 1.23 | 0.0203 | -0.052 | 60.594
9 | 1.281 | 0.02151 | -0.053 | 59.546
9.5 | 1.33 | 0.02283 | -0.054 | 58.252
10 | 1.377 | 0.02405 | -0.055 | 57.256
10.5 | 1.423 | 0.02546 | -0.056 | 55.885
11 | 1.466 | 0.02698 | -0.057 | 54.335
11.5 | 1.507 | 0.02813 | -0.058 | 53.571
12 | 1.544 | 0.03013 | -0.058 | 51.248
12.5 | 1.579 | 0.0321 | -0.059 | 49.198
13 | 1.609 | 0.03538 | -0.06 | 45.479
13.5 | 1.637 | 0.03801 | -0.061 | 43.08
14 | 1.663 | 0.04042 | -0.061 | 41.133
14.5 | 1.682 | 0.04441 | -0.062 | 37.88
15 | 1.7 | 0.04771 | -0.063 | 35.637
15.5 | 1.714 | 0.05098 | -0.063 | 33.618
16 | 1.725 | 0.05396 | -0.064 | 31.978
16.5 | 1.732 | 0.05766 | -0.065 | 30.035
17 | 1.735 | 0.06187 | -0.065 | 28.034
17.5 | 1.734 | 0.06591 | -0.066 | 26.305
18 | 1.729 | 0.07123 | -0.066 | 24.269
18.5 | 1.72 | 0.07662 | -0.066 | 22.446
19 | 1.708 | 0.08223 | -0.067 | 20.772
19.5 | 1.691 | 0.08949 | -0.067 | 18.898
20 | 1.67 | 0.09785 | -0.067 | 17.066

## 28. Re 500k Mach 0.10 (2)
BIGFOIL.COM POLAR EXPORT
GA 35A220
GA 35A220 |  |  |  | Cl Max: | 1.2897 | at alpha= | 18.5 | deg
XFOIL ncrit=9 |  |  |  | L/D Max: | 90.7516 | at alpha= | 8.5 | deg
Re: | 500000 |  |  | Cd Min: | 0.21469 | at alpha= | -20 | deg
Mach: | 0.1 |  |  | Cl=0 at alpha= | -1.6207 | deg
|  |  |  | @ Cl=0.1, Cd= | 0.0094741
|  |  |  | @ Cl=0.4, Cd= | 0.0095358
|  |  |  | @ Cl=0.6, Cd= | 0.0097895
alpha (deg) | Cl | Cd | Cm | Cl/Cd
-20 | -0.5677 | 0.21469 | 0.0083 | -2.6443
-19.5 | -0.8462 | 0.12606 | -0.0351 | -6.7127
-19 | -0.9038 | 0.1075 | -0.0459 | -8.4074
-18.5 | -0.938 | 0.09438 | -0.0528 | -9.9385
-18 | -0.9604 | 0.08393 | -0.0577 | -11.4429
-17.5 | -0.974 | 0.07528 | -0.0613 | -12.9384
-17 | -0.9807 | 0.06796 | -0.0638 | -14.4305
-16.5 | -0.9822 | 0.06158 | -0.0657 | -15.95
-16 | -0.9773 | 0.05631 | -0.0665 | -17.3557
-15.5 | -0.9641 | 0.0523 | -0.0664 | -18.434
-15 | -0.9506 | 0.04828 | -0.0667 | -19.6893
-14.5 | -0.9361 | 0.04446 | -0.0667 | -21.0549
-14 | -0.9203 | 0.04089 | -0.0665 | -22.5067
-13.5 | -0.9022 | 0.03761 | -0.0662 | -23.9883
-13 | -0.8875 | 0.03425 | -0.0653 | -25.9124
-12.5 | -0.8677 | 0.03136 | -0.0647 | -27.669
-12 | -0.8305 | 0.02855 | -0.0669 | -29.0893
-11.5 | -0.8195 | 0.02588 | -0.0636 | -31.6654
-11 | -0.7971 | 0.02376 | -0.0615 | -33.548
-10.5 | -0.7746 | 0.02167 | -0.0593 | -35.7453
-10 | -0.7461 | 0.02005 | -0.0572 | -37.212
-9.5 | -0.7173 | 0.01854 | -0.0547 | -38.6893
-9 | -0.6851 | 0.01731 | -0.0522 | -39.5783
-8.5 | -0.6512 | 0.01628 | -0.0493 | -40
-8 | -0.6183 | 0.01532 | -0.0461 | -40.359
-7.5 | -0.5816 | 0.01426 | -0.0435 | -40.7854
-7 | -0.5473 | 0.013 | -0.0406 | -42.1
-6.5 | -0.5119 | 0.0117 | -0.0378 | -43.7521
-6 | -0.4741 | 0.01064 | -0.0352 | -44.5583
-5.5 | -0.4262 | 0.01018 | -0.0339 | -41.8664
-5 | -0.3737 | 0.01004 | -0.0333 | -37.2211
-4.5 | -0.3196 | 0.0099 | -0.033 | -32.2828
-4 | -0.2657 | 0.00981 | -0.0326 | -27.0846
-3.5 | -0.2113 | 0.00975 | -0.0323 | -21.6718
-3 | -0.1552 | 0.00966 | -0.0324 | -16.0663
-2.5 | -0.0991 | 0.00964 | -0.0325 | -10.2801
-1.5 | 0.0136 | 0.00954 | -0.0327 | 1.4256
-1 | 0.07 | 0.00949 | -0.0329 | 7.3762
-0.5 | 0.1267 | 0.00946 | -0.0332 | 13.3932
0 | 0.1834 | 0.0095 | -0.0334 | 19.3053
0.5 | 0.2394 | 0.00946 | -0.0336 | 25.3066
1 | 0.2962 | 0.0095 | -0.0338 | 31.1789
1.5 | 0.3518 | 0.00951 | -0.0339 | 36.9926
2 | 0.4079 | 0.00954 | -0.034 | 42.7568
2.5 | 0.4636 | 0.00963 | -0.0341 | 48.1412
3 | 0.519 | 0.00967 | -0.0341 | 53.6711
3.5 | 0.5743 | 0.00978 | -0.0341 | 58.7219
4 | 0.6283 | 0.0098 | -0.0338 | 64.1122
5 | 0.7337 | 0.00991 | -0.0328 | 74.0363
5.5 | 0.7847 | 0.00999 | -0.0319 | 78.5485
6 | 0.835 | 0.01009 | -0.0309 | 82.7552
6.5 | 0.8841 | 0.01026 | -0.0296 | 86.1696
7 | 0.9317 | 0.01051 | -0.0281 | 88.6489
7.5 | 0.9812 | 0.01087 | -0.0271 | 90.2668
8.5 | 1.1108 | 0.01224 | -0.0328 | 90.7516
9 | 1.1508 | 0.01318 | -0.0315 | 87.3141
9.5 | 1.1363 | 0.01441 | -0.0201 | 78.855
10.5 | 1.1413 | 0.01957 | -0.0089 | 58.3189
11 | 1.1481 | 0.02276 | -0.0055 | 50.4438
11.5 | 1.1591 | 0.02592 | -0.0028 | 44.7184
12 | 1.1694 | 0.02926 | -0.0005 | 39.9658
12.5 | 1.1815 | 0.03259 | 0.0014 | 36.2535
13 | 1.196 | 0.0359 | 0.0029 | 33.3148
13.5 | 1.2106 | 0.03932 | 0.0042 | 30.7884
14 | 1.2232 | 0.04304 | 0.0052 | 28.4201
14.5 | 1.2327 | 0.04716 | 0.0062 | 26.1387
15 | 1.2491 | 0.05079 | 0.0067 | 24.5934
15.5 | 1.2602 | 0.05498 | 0.0071 | 22.9211
16 | 1.2675 | 0.05969 | 0.0074 | 21.2347
16.5 | 1.2771 | 0.06428 | 0.0074 | 19.8678
17 | 1.2848 | 0.06917 | 0.0073 | 18.5745
17.5 | 1.2887 | 0.07459 | 0.0069 | 17.2771
18 | 1.2878 | 0.08066 | 0.0062 | 15.9658
18.5 | 1.2897 | 0.08657 | 0.0053 | 14.8978
19 | 1.2881 | 0.093 | 0.0041 | 13.8505
19.5 | 1.2802 | 0.10033 | 0.0023 | 12.7599
20 | 1.2795 | 0.10692 | 0.0005 | 11.9669

## 29. Re 500k Mach 0.25 (1)
BIGFOIL.COM POLAR EXPORT
GA 35A220
GA 35A220 |  |  |  | Cl Max: | 1.658 | at alpha= | 15 | deg
JavaFoil+Calcfoil stall+Eppler ext transition |  |  |  | L/D Max: | 87.666 | at alpha= | 6.5 | deg
Re: | 500000 |  |  | Cd Min: | 0.00962 | at alpha= | -2.5 | deg
Mach: | 0.25 |  |  | Cl=0 at alpha= | -1.6667 | deg
|  |  |  | @ Cl=0.1, Cd= | 0.0097659
|  |  |  | @ Cl=0.4, Cd= | 0.010174
|  |  |  | @ Cl=0.6, Cd= | 0.010419
alpha (deg) | Cl | Cd | Cm | Cl/Cd
-17.5 | -0.827 | 0.15558 | 0.002 | -5.312
-17 | -0.859 | 0.14701 | 0.001 | -5.842
-16.5 | -0.886 | 0.13757 | 0.001 | -6.444
-16 | -0.91 | 0.13044 | 0 | -6.979
-15.5 | -0.929 | 0.12276 | 0 | -7.563
-15 | -0.942 | 0.11631 | -0.001 | -8.102
-14.5 | -0.95 | 0.11024 | -0.001 | -8.62
-14 | -0.953 | 0.10422 | -0.001 | -9.149
-13.5 | -0.956 | 0.09574 | -0.002 | -9.99
-13 | -0.961 | 0.08521 | -0.003 | -11.273
-12.5 | -1.07 | 0.03664 | -0.006 | -29.195
-12 | -1.059 | 0.0329 | -0.007 | -32.196
-11.5 | -1.044 | 0.02935 | -0.008 | -35.573
-11 | -1.02 | 0.02695 | -0.009 | -37.856
-10.5 | -0.991 | 0.02485 | -0.011 | -39.861
-10 | -0.957 | 0.02306 | -0.012 | -41.485
-9.5 | -0.917 | 0.02216 | -0.013 | -41.405
-9 | -0.874 | 0.02078 | -0.014 | -42.061
-8.5 | -0.827 | 0.01956 | -0.015 | -42.296
-8 | -0.778 | 0.01838 | -0.017 | -42.323
-7.5 | -0.726 | 0.01737 | -0.018 | -41.762
-7 | -0.673 | 0.0165 | -0.019 | -40.77
-6.5 | -0.618 | 0.01532 | -0.02 | -40.304
-6 | -0.557 | 0.01092 | -0.022 | -51.015
-5.5 | -0.495 | 0.01059 | -0.023 | -46.746
-5 | -0.432 | 0.0104 | -0.024 | -41.559
-4.5 | -0.369 | 0.01028 | -0.025 | -35.862
-4 | -0.304 | 0.01034 | -0.026 | -29.42
-3.5 | -0.239 | 0.01021 | -0.028 | -23.452
-3 | -0.174 | 0.00992 | -0.029 | -17.58
-2.5 | -0.109 | 0.00962 | -0.03 | -11.343
-2 | -0.044 | 0.00981 | -0.031 | -4.466
-1.5 | 0.022 | 0.00978 | -0.032 | 2.221
-1 | 0.087 | 0.00976 | -0.034 | 8.94
-0.5 | 0.153 | 0.00979 | -0.035 | 15.609
0 | 0.22 | 0.00977 | -0.036 | 22.541
0.5 | 0.286 | 0.00991 | -0.037 | 28.874
1 | 0.352 | 0.00997 | -0.038 | 35.333
1.5 | 0.418 | 0.01025 | -0.04 | 40.824
2 | 0.484 | 0.01026 | -0.041 | 47.21
2.5 | 0.55 | 0.01032 | -0.042 | 53.325
3 | 0.616 | 0.01045 | -0.043 | 58.971
3.5 | 0.679 | 0.01056 | -0.044 | 64.309
4 | 0.744 | 0.01077 | -0.046 | 69.123
4.5 | 0.809 | 0.01067 | -0.047 | 75.809
5 | 0.873 | 0.0108 | -0.048 | 80.845
5.5 | 0.937 | 0.01168 | -0.049 | 80.247
6 | 1.001 | 0.01189 | -0.05 | 84.17
6.5 | 1.064 | 0.01214 | -0.052 | 87.666
7 | 1.104 | 0.01286 | -0.052 | 85.828
7.5 | 1.162 | 0.01345 | -0.053 | 86.363
8 | 1.218 | 0.01426 | -0.054 | 85.361
8.5 | 1.256 | 0.02168 | -0.054 | 57.904
9 | 1.306 | 0.02305 | -0.055 | 56.668
9.5 | 1.355 | 0.02449 | -0.055 | 55.33
10 | 1.402 | 0.02591 | -0.056 | 54.087
10.5 | 1.446 | 0.02747 | -0.057 | 52.643
11 | 1.488 | 0.02916 | -0.058 | 51.029
11.5 | 1.526 | 0.0306 | -0.059 | 49.845
12 | 1.559 | 0.03285 | -0.06 | 47.45
12.5 | 1.586 | 0.0365 | -0.06 | 43.469
13 | 1.611 | 0.03904 | -0.061 | 41.28
13.5 | 1.632 | 0.0419 | -0.062 | 38.935
14 | 1.645 | 0.04681 | -0.063 | 35.131
14.5 | 1.654 | 0.05007 | -0.063 | 33.039
15 | 1.658 | 0.05404 | -0.064 | 30.679
15.5 | 1.657 | 0.05806 | -0.064 | 28.532
16 | 1.648 | 0.06275 | -0.065 | 26.267
16.5 | 1.635 | 0.06748 | -0.065 | 24.226
17 | 1.614 | 0.07344 | -0.066 | 21.972
17.5 | 1.586 | 0.08018 | -0.066 | 19.781
18 | 1.549 | 0.08969 | -0.066 | 17.275
18.5 | 1.505 | 0.10057 | -0.065 | 14.963
19 | 1.444 | 0.11932 | -0.064 | 12.106
19.5 | 1.376 | 0.14117 | -0.06 | 9.746
20 | 1.311 | 0.16384 | -0.057 | 8

## 30. Re 500k Mach 0.25 (2)
BIGFOIL.COM POLAR EXPORT
GA 35A220
GA 35A220 |  |  |  | Cl Max: | 1.2429 | at alpha= | 17 | deg
XFOIL ncrit=9 |  |  |  | L/D Max: | 87.9701 | at alpha= | 7.5 | deg
Re: | 500000 |  |  | Cd Min: | 0.21977 | at alpha= | -20 | deg
Mach: | 0.25 |  |  | Cl=0 at alpha= | -1.6192 | deg
|  |  |  | @ Cl=0.1, Cd= | 0.0097247
|  |  |  | @ Cl=0.4, Cd= | 0.0098203
|  |  |  | @ Cl=0.6, Cd= | 0.010032
alpha (deg) | Cl | Cd | Cm | Cl/Cd
-20 | -0.5676 | 0.21977 | 0.0092 | -2.5827
-19.5 | -0.5669 | 0.20737 | 0.0007 | -2.7338
-19 | -0.5425 | 0.20317 | -0.0013 | -2.6702
-18.5 | -0.5228 | 0.19773 | -0.0045 | -2.644
-18 | -0.75 | 0.12551 | -0.0394 | -5.9756
-17.5 | -0.7978 | 0.10838 | -0.0496 | -7.3611
-17 | -0.8347 | 0.0944 | -0.0574 | -8.8422
-16.5 | -0.8638 | 0.08259 | -0.0634 | -10.4589
-16 | -0.8846 | 0.07279 | -0.0677 | -12.1528
-15.5 | -0.8911 | 0.06553 | -0.0697 | -13.5984
-15 | -0.8905 | 0.05934 | -0.0713 | -15.0067
-14.5 | -0.8862 | 0.05375 | -0.0723 | -16.4874
-14 | -0.8782 | 0.0488 | -0.0728 | -17.9959
-13.5 | -0.8667 | 0.04441 | -0.0727 | -19.5159
-13 | -0.8517 | 0.04047 | -0.0725 | -21.0452
-12.5 | -0.8366 | 0.03689 | -0.0716 | -22.6782
-12 | -0.8069 | 0.03349 | -0.0729 | -24.0938
-11.5 | -0.7913 | 0.03074 | -0.0701 | -25.7417
-10.5 | -0.7541 | 0.02515 | -0.0662 | -29.9841
-10 | -0.7329 | 0.02262 | -0.0641 | -32.4005
-9.5 | -0.7047 | 0.0207 | -0.0621 | -34.0435
-9 | -0.6757 | 0.01898 | -0.0596 | -35.6006
-8.5 | -0.6455 | 0.01748 | -0.0566 | -36.9279
-8 | -0.6129 | 0.01619 | -0.0534 | -37.8567
-7 | -0.5477 | 0.01396 | -0.046 | -39.2335
-6.5 | -0.5152 | 0.01259 | -0.0423 | -40.9214
-6 | -0.4815 | 0.01119 | -0.0388 | -43.0295
-5.5 | -0.4373 | 0.01049 | -0.0364 | -41.6873
-5 | -0.3842 | 0.01026 | -0.0355 | -37.4464
-4.5 | -0.3295 | 0.0101 | -0.0347 | -32.6238
-4 | -0.2734 | 0.01008 | -0.0343 | -27.123
-3.5 | -0.2177 | 0.00996 | -0.0338 | -21.8574
-2.5 | -0.1023 | 0.00985 | -0.0336 | -10.3858
-2 | -0.0444 | 0.00978 | -0.0336 | -4.5399
-1.5 | 0.0139 | 0.00975 | -0.0338 | 1.4256
-1 | 0.0723 | 0.00972 | -0.0339 | 7.4383
-0.5 | 0.1312 | 0.00973 | -0.0342 | 13.4841
0 | 0.1888 | 0.00967 | -0.0342 | 19.5243
0.5 | 0.2472 | 0.00968 | -0.0344 | 25.5372
1 | 0.3051 | 0.00973 | -0.0345 | 31.3566
2 | 0.4207 | 0.00984 | -0.0347 | 42.7541
2.5 | 0.4776 | 0.00987 | -0.0346 | 48.3891
3 | 0.5357 | 0.00999 | -0.0347 | 53.6236
3.5 | 0.5913 | 0.01002 | -0.0343 | 59.012
4 | 0.6475 | 0.0101 | -0.034 | 64.1089
4.5 | 0.7024 | 0.01015 | -0.0334 | 69.202
5 | 0.7549 | 0.01019 | -0.0323 | 74.0824
5.5 | 0.8071 | 0.0103 | -0.0312 | 78.3592
6 | 0.8585 | 0.01046 | -0.0299 | 82.0746
6.5 | 0.9076 | 0.01067 | -0.0281 | 85.0609
7.5 | 1.0011 | 0.01138 | -0.0237 | 87.9701
8 | 1.0607 | 0.0121 | -0.0248 | 87.6612
8.5 | 1.1273 | 0.01318 | -0.0281 | 85.5311
9 | 1.123 | 0.01442 | -0.0187 | 77.8779
9.5 | 1.1206 | 0.01679 | -0.0114 | 66.7421
10 | 1.1206 | 0.02004 | -0.0063 | 55.9182
10.5 | 1.1223 | 0.02373 | -0.0024 | 47.2946
11 | 1.1272 | 0.02748 | 0.0007 | 41.0189
11.5 | 1.1371 | 0.03103 | 0.0032 | 36.6452
12 | 1.1479 | 0.0347 | 0.0052 | 33.0807
12.5 | 1.1601 | 0.03843 | 0.0069 | 30.1874
13 | 1.1716 | 0.0424 | 0.0083 | 27.6321
13.5 | 1.1805 | 0.04671 | 0.0095 | 25.273
14 | 1.1965 | 0.05056 | 0.0103 | 23.665
14.5 | 1.2089 | 0.05483 | 0.011 | 22.0481
15 | 1.2179 | 0.05953 | 0.0115 | 20.4586
15.5 | 1.2243 | 0.06464 | 0.0117 | 18.9403
16 | 1.2345 | 0.06951 | 0.0117 | 17.76
16.5 | 1.2405 | 0.07493 | 0.0114 | 16.5555
17 | 1.2429 | 0.08083 | 0.0109 | 15.3767
17.5 | 1.2415 | 0.08733 | 0.0099 | 14.2162
18 | 1.2406 | 0.09393 | 0.0087 | 13.2077
18.5 | 1.2385 | 0.10077 | 0.0072 | 12.2904
19 | 1.2306 | 0.1085 | 0.005 | 11.3419
19.5 | 1.2271 | 0.11584 | 0.0027 | 10.5931
20 | 1.2195 | 0.12384 | -0.0003 | 9.8474

## 31. Re 500k Mach 0.50 (1)
BIGFOIL.COM POLAR EXPORT
GA 35A220
GA 35A220 |  |  |  | Cl Max: | 1.478 | at alpha= | 10.5 | deg
JavaFoil+Calcfoil stall+Eppler ext transition |  |  |  | L/D Max: | 73.95 | at alpha= | 6 | deg
Re: | 500000 |  |  | Cd Min: | 0.01014 | at alpha= | 0 | deg
Mach: | 0.5 |  |  | Cl=0 at alpha= | -1.6644 | deg
|  |  |  | @ Cl=0.1, Cd= | 0.010382
|  |  |  | @ Cl=0.4, Cd= | 0.010794
|  |  |  | @ Cl=0.6, Cd= | 0.011355
alpha (deg) | Cl | Cd | Cm | Cl/Cd
-20 | -1.065 | 0.23774 | 0.006 | -4.479
-19.5 | -1.037 | 0.22777 | 0.005 | -4.551
-19 | -1.009 | 0.22875 | 0.004 | -4.409
-18.5 | -0.98 | 0.22112 | 0.004 | -4.433
-18 | -0.952 | 0.21682 | 0.003 | -4.392
-17.5 | -0.924 | 0.21045 | 0.002 | -4.392
-17 | -0.896 | 0.19287 | 0.002 | -4.643
-16.5 | -0.865 | 0.18408 | 0.001 | -4.698
-16 | -0.835 | 0.17947 | 0.001 | -4.655
-15.5 | -0.807 | 0.17194 | 0 | -4.692
-15 | -0.778 | 0.16637 | -0.001 | -4.676
-14.5 | -0.749 | 0.16503 | -0.001 | -4.541
-14 | -0.721 | 0.15861 | -0.002 | -4.545
-13.5 | -0.691 | 0.14695 | -0.002 | -4.702
-13 | -0.661 | 0.14067 | -0.003 | -4.701
-12.5 | -0.633 | 0.12511 | -0.003 | -5.056
-12 | -0.604 | 0.12238 | -0.004 | -4.934
-11.5 | -0.575 | 0.12194 | -0.004 | -4.715
-11 | -0.546 | 0.11119 | -0.005 | -4.906
-10.5 | -0.517 | 0.10867 | -0.005 | -4.754
-10 | -0.488 | 0.0795 | -0.005 | -6.132
-9.5 | -0.632 | 0.07012 | -0.006 | -9.01
-9 | -0.699 | 0.06284 | -0.006 | -11.12
-8.5 | -0.822 | 0.02653 | -0.017 | -30.996
-8 | -0.8 | 0.02426 | -0.018 | -32.976
-7.5 | -0.763 | 0.0223 | -0.019 | -34.201
-7 | -0.716 | 0.02075 | -0.021 | -34.498
-6.5 | -0.663 | 0.01901 | -0.022 | -34.866
-6 | -0.604 | 0.01789 | -0.024 | -33.739
-5.5 | -0.543 | 0.016 | -0.025 | -33.911
-5 | -0.48 | 0.01129 | -0.027 | -42.553
-4.5 | -0.41 | 0.01102 | -0.028 | -37.252
-4 | -0.339 | 0.01082 | -0.029 | -31.349
-3.5 | -0.267 | 0.01066 | -0.031 | -25.074
-3 | -0.195 | 0.0105 | -0.032 | -18.545
-2.5 | -0.122 | 0.01071 | -0.033 | -11.383
-2 | -0.049 | 0.01042 | -0.035 | -4.699
-1.5 | 0.024 | 0.01037 | -0.036 | 2.339
-1 | 0.098 | 0.01038 | -0.037 | 9.39
-0.5 | 0.171 | 0.01045 | -0.039 | 16.335
0 | 0.246 | 0.01014 | -0.04 | 24.261
0.5 | 0.32 | 0.01062 | -0.042 | 30.13
1 | 0.394 | 0.01078 | -0.043 | 36.55
1.5 | 0.468 | 0.01095 | -0.044 | 42.724
2 | 0.541 | 0.01114 | -0.046 | 48.585
2.5 | 0.615 | 0.01141 | -0.047 | 53.922
3 | 0.689 | 0.01167 | -0.048 | 59.045
3.5 | 0.758 | 0.01184 | -0.05 | 64.019
4 | 0.83 | 0.01215 | -0.051 | 68.336
4.5 | 0.882 | 0.01269 | -0.051 | 69.498
5 | 0.949 | 0.01325 | -0.052 | 71.618
5.5 | 1.015 | 0.01391 | -0.053 | 72.939
6 | 1.079 | 0.01459 | -0.054 | 73.95
6.5 | 1.142 | 0.01553 | -0.055 | 73.556
7 | 1.204 | 0.01659 | -0.057 | 72.553
7.5 | 1.248 | 0.02482 | -0.057 | 50.295
8 | 1.305 | 0.02718 | -0.058 | 47.999
8.5 | 1.357 | 0.02888 | -0.059 | 46.978
9 | 1.402 | 0.03111 | -0.06 | 45.064
9.5 | 1.439 | 0.03388 | -0.061 | 42.484
10 | 1.466 | 0.0366 | -0.062 | 40.064
10.5 | 1.478 | 0.04077 | -0.062 | 36.239
11 | 1.458 | 0.04906 | -0.063 | 29.718
11.5 | 1.386 | 0.05535 | -0.063 | 25.036
12 | 0.796 | 0.10201 | -0.026 | 7.799
12.5 | 0.825 | 0.11902 | -0.029 | 6.93
13 | 0.855 | 0.13912 | -0.033 | 6.144
13.5 | 0.884 | 0.1468 | -0.035 | 6.02
14 | 0.915 | 0.16539 | -0.039 | 5.532
14.5 | 0.944 | 0.16931 | -0.04 | 5.576
15 | 0.973 | 0.17624 | -0.042 | 5.524
15.5 | 1.006 | 0.18826 | -0.045 | 5.343

## 32. Re 500k Mach 0.50 (2)
BIGFOIL.COM POLAR EXPORT
GA 35A220
GA 35A220 |  |  |  | Cl Max: | 1.1075 | at alpha= | 15 | deg
XFOIL ncrit=9 |  |  |  | L/D Max: | 73.9106 | at alpha= | 6 | deg
Re: | 500000 |  |  | Cd Min: | 0.21141 | at alpha= | 20 | deg
Mach: | 0.5 |  |  | Cl=0 at alpha= | -1.6097 | deg
|  |  |  | @ Cl=0.1, Cd= | 0.01072
|  |  |  | @ Cl=0.4, Cd= | 0.010891
|  |  |  | @ Cl=0.6, Cd= | 0.011336
alpha (deg) | Cl | Cd | Cm | Cl/Cd
-16 | -0.434 | 0.17339 | -0.0293 | -2.503
-15.5 | -0.4274 | 0.16183 | -0.035 | -2.641
-15 | -0.4301 | 0.14885 | -0.0416 | -2.8895
-14.5 | -0.4318 | 0.1373 | -0.0476 | -3.1449
-14 | -0.4554 | 0.12204 | -0.0554 | -3.7316
-13.5 | -0.5118 | 0.10121 | -0.0689 | -5.0568
-13 | -0.5568 | 0.08705 | -0.0755 | -6.3963
-12.5 | -0.5936 | 0.0748 | -0.0814 | -7.9358
-12 | -0.6236 | 0.06413 | -0.086 | -9.724
-11.5 | -0.6414 | 0.05554 | -0.0886 | -11.5484
-11 | -0.6474 | 0.04869 | -0.0895 | -13.2964
-10.5 | -0.6446 | 0.04298 | -0.0891 | -14.9977
-10 | -0.6337 | 0.03836 | -0.0875 | -16.5198
-9.5 | -0.6193 | 0.03432 | -0.0855 | -18.0449
-9 | -0.6005 | 0.03063 | -0.0834 | -19.605
-8.5 | -0.5841 | 0.02697 | -0.0812 | -21.6574
-8 | -0.5641 | 0.02357 | -0.0788 | -23.933
-7.5 | -0.5402 | 0.02074 | -0.076 | -26.0463
-7 | -0.5144 | 0.01826 | -0.0726 | -28.1709
-6.5 | -0.4877 | 0.01625 | -0.0681 | -30.0123
-6 | -0.4718 | 0.01433 | -0.0611 | -32.9239
-5.5 | -0.4562 | 0.01261 | -0.0532 | -36.1776
-5 | -0.4227 | 0.01148 | -0.0474 | -36.8206
-4.5 | -0.3678 | 0.01113 | -0.0444 | -33.0458
-4 | -0.307 | 0.01105 | -0.0425 | -27.7828
-3.5 | -0.2457 | 0.01099 | -0.0408 | -22.3567
-3 | -0.1808 | 0.01096 | -0.0399 | -16.4964
-2.5 | -0.1164 | 0.01085 | -0.0391 | -10.7281
-2 | -0.0509 | 0.01079 | -0.0386 | -4.7173
-1.5 | 0.0143 | 0.01078 | -0.0382 | 1.3265
-1 | 0.0802 | 0.01072 | -0.0379 | 7.4813
-0.5 | 0.1463 | 0.01072 | -0.0378 | 13.6474
0 | 0.2112 | 0.01074 | -0.0375 | 19.6648
0.5 | 0.2778 | 0.01079 | -0.0374 | 25.7461
1 | 0.3409 | 0.01082 | -0.0368 | 31.5065
1.5 | 0.4071 | 0.0109 | -0.0367 | 37.3486
2 | 0.4698 | 0.01103 | -0.0359 | 42.5929
2.5 | 0.535 | 0.01114 | -0.0355 | 48.0251
3 | 0.5969 | 0.01133 | -0.0345 | 52.6831
3.5 | 0.6615 | 0.01146 | -0.0338 | 57.7225
4 | 0.7199 | 0.01162 | -0.0319 | 61.9535
4.5 | 0.7796 | 0.01181 | -0.0301 | 66.0119
5 | 0.8325 | 0.01192 | -0.0269 | 69.8406
5.5 | 0.8829 | 0.01216 | -0.0233 | 72.6069
6 | 0.9261 | 0.01253 | -0.0185 | 73.9106
6.5 | 0.968 | 0.01316 | -0.0139 | 73.5562
7 | 1.0015 | 0.01409 | -0.0082 | 71.0788
7.5 | 1.0334 | 0.01568 | -0.0033 | 65.9056
8 | 1.0691 | 0.01866 | -0.0029 | 57.2937
8.5 | 1.0587 | 0.02276 | 0.0033 | 46.5158
9.5 | 1.0333 | 0.03295 | 0.0126 | 31.3596
10 | 1.0296 | 0.03812 | 0.0157 | 27.0094
10.5 | 1.0329 | 0.04308 | 0.0181 | 23.9763
11 | 1.0389 | 0.04804 | 0.0201 | 21.6257
11.5 | 1.0492 | 0.05288 | 0.0217 | 19.8411
12 | 1.0617 | 0.05769 | 0.023 | 18.4035
12.5 | 1.0738 | 0.0627 | 0.0241 | 17.126
13 | 1.0834 | 0.06806 | 0.0249 | 15.9183
13.5 | 1.0916 | 0.07376 | 0.0254 | 14.7993
14 | 1.101 | 0.07958 | 0.0255 | 13.8351
14.5 | 1.1061 | 0.08599 | 0.0251 | 12.8631
15 | 1.1075 | 0.09295 | 0.0242 | 11.915
15.5 | 1.1054 | 0.10052 | 0.0227 | 10.9968
16 | 1.1002 | 0.10871 | 0.0204 | 10.1205
16.5 | 1.0929 | 0.11739 | 0.0174 | 9.31
17 | 1.0804 | 0.12706 | 0.0134 | 8.5031
17.5 | 1.0678 | 0.13712 | 0.0084 | 7.7873
18 | 1.0459 | 0.14897 | 0.0017 | 7.0209
18.5 | 1.0304 | 0.16047 | -0.0052 | 6.4211
19 | 0.9885 | 0.17711 | -0.0165 | 5.5813
19.5 | 0.9715 | 0.19049 | -0.0255 | 5.1
20 | 0.9263 | 0.21141 | -0.0394 | 4.3815

## 33. Re 750k Mach 0.00 (1)
BIGFOIL.COM POLAR EXPORT
GA 35A220
GA 35A220 |  |  |  | Cl Max: | 1.759 | at alpha= | 17.5 | deg
JavaFoil+Calcfoil stall+Eppler ext transition |  |  |  | L/D Max: | 104.256 | at alpha= | 8 | deg
Re: | 750000 |  |  | Cd Min: | 0.00862 | at alpha= | -1 | deg
Mach: | 0 |  |  | Cl=0 at alpha= | -1.6667 | deg
|  |  |  | @ Cl=0.1, Cd= | 0.0086391
|  |  |  | @ Cl=0.4, Cd= | 0.009072
|  |  |  | @ Cl=0.6, Cd= | 0.0091474
alpha (deg) | Cl | Cd | Cm | Cl/Cd
-20 | -1.036 | 0.17318 | 0.004 | -5.98
-19.5 | -1.049 | 0.16385 | 0.004 | -6.404
-19 | -1.055 | 0.1583 | 0.003 | -6.665
-18.5 | -1.067 | 0.1481 | 0.003 | -7.208
-18 | -1.076 | 0.13914 | 0.003 | -7.737
-17.5 | -1.083 | 0.13032 | 0.002 | -8.314
-17 | -1.086 | 0.12301 | 0.002 | -8.828
-16.5 | -1.114 | 0.09926 | 0.001 | -11.223
-16 | -1.17 | 0.0647 | 0.001 | -18.086
-15.5 | -1.173 | 0.05762 | 0 | -20.35
-15 | -1.188 | 0.04558 | -0.001 | -26.054
-14.5 | -1.182 | 0.04084 | -0.002 | -28.95
-14 | -1.177 | 0.03571 | -0.003 | -32.958
-13.5 | -1.165 | 0.03192 | -0.004 | -36.492
-13 | -1.146 | 0.02936 | -0.005 | -39.034
-12.5 | -1.123 | 0.02764 | -0.006 | -40.62
-12 | -1.096 | 0.02578 | -0.007 | -42.504
-11.5 | -1.066 | 0.02379 | -0.008 | -44.823
-11 | -1.033 | 0.02231 | -0.009 | -46.301
-10.5 | -0.996 | 0.02088 | -0.01 | -47.693
-10 | -0.956 | 0.01969 | -0.012 | -48.549
-9.5 | -0.912 | 0.0186 | -0.013 | -49.059
-9 | -0.866 | 0.01763 | -0.014 | -49.095
-8.5 | -0.817 | 0.01669 | -0.015 | -48.938
-8 | -0.77 | 0.01572 | -0.016 | -49
-7.5 | -0.716 | 0.01458 | -0.017 | -49.108
-7 | -0.659 | 0.0141 | -0.019 | -46.726
-6.5 | -0.6 | 0.01364 | -0.02 | -43.995
-6 | -0.541 | 0.00964 | -0.021 | -56.111
-5.5 | -0.48 | 0.00938 | -0.022 | -51.198
-5 | -0.419 | 0.0092 | -0.023 | -45.561
-4.5 | -0.357 | 0.00878 | -0.024 | -40.697
-4 | -0.295 | 0.00916 | -0.025 | -32.168
-3.5 | -0.232 | 0.00905 | -0.027 | -25.63
-3 | -0.169 | 0.00879 | -0.028 | -19.235
-2.5 | -0.106 | 0.00872 | -0.029 | -12.12
-2 | -0.042 | 0.00868 | -0.03 | -4.893
-1.5 | 0.021 | 0.00863 | -0.031 | 2.437
-1 | 0.085 | 0.00862 | -0.033 | 9.803
-0.5 | 0.148 | 0.0087 | -0.034 | 17.014
0 | 0.213 | 0.00865 | -0.035 | 24.637
0.5 | 0.277 | 0.00872 | -0.036 | 31.791
1 | 0.341 | 0.00886 | -0.037 | 38.5
1.5 | 0.405 | 0.00909 | -0.038 | 44.571
2 | 0.469 | 0.0091 | -0.04 | 51.55
2.5 | 0.533 | 0.00908 | -0.041 | 58.687
3 | 0.597 | 0.00914 | -0.042 | 65.31
3.5 | 0.658 | 0.00929 | -0.043 | 70.813
4 | 0.721 | 0.00911 | -0.044 | 79.148
4.5 | 0.784 | 0.00925 | -0.045 | 84.716
5 | 0.846 | 0.00944 | -0.046 | 89.602
5.5 | 0.908 | 0.00985 | -0.048 | 92.217
6 | 0.97 | 0.01047 | -0.049 | 92.696
6.5 | 1.032 | 0.01018 | -0.05 | 101.411
7 | 1.093 | 0.01053 | -0.051 | 103.831
7.5 | 1.153 | 0.01149 | -0.052 | 100.433
8 | 1.213 | 0.01163 | -0.053 | 104.256
8.5 | 1.231 | 0.0182 | -0.053 | 67.616
9 | 1.282 | 0.01926 | -0.053 | 66.57
9.5 | 1.331 | 0.02041 | -0.054 | 65.2
10 | 1.378 | 0.02158 | -0.055 | 63.887
10.5 | 1.424 | 0.0228 | -0.056 | 62.481
11 | 1.468 | 0.02413 | -0.057 | 60.828
11.5 | 1.509 | 0.02528 | -0.058 | 59.668
12 | 1.546 | 0.02704 | -0.058 | 57.178
12.5 | 1.582 | 0.02879 | -0.059 | 54.952
13 | 1.613 | 0.03189 | -0.06 | 50.589
13.5 | 1.642 | 0.0342 | -0.061 | 48.013
14 | 1.669 | 0.0364 | -0.062 | 45.859
14.5 | 1.69 | 0.04006 | -0.062 | 42.196
15 | 1.71 | 0.04294 | -0.063 | 39.824
15.5 | 1.727 | 0.04571 | -0.063 | 37.772
16 | 1.74 | 0.04837 | -0.064 | 35.98
16.5 | 1.75 | 0.0516 | -0.065 | 33.913
17 | 1.756 | 0.05514 | -0.065 | 31.841
17.5 | 1.759 | 0.05873 | -0.066 | 29.943
18 | 1.758 | 0.06276 | -0.067 | 28.011
18.5 | 1.754 | 0.06733 | -0.067 | 26.045
19 | 1.747 | 0.07183 | -0.067 | 24.319
19.5 | 1.736 | 0.07693 | -0.068 | 22.572
20 | 1.722 | 0.08314 | -0.068 | 20.715

## 34. Re 750k Mach 0.00 (2)
BIGFOIL.COM POLAR EXPORT
GA 35A220
GA 35A220 |  |  |  | Cl Max: | 1.3583 | at alpha= | 18.5 | deg
XFOIL ncrit=9 |  |  |  | L/D Max: | 104.08 | at alpha= | 7.5 | deg
Re: | 750000 |  |  | Cd Min: | 0.1044 | at alpha= | -20 | deg
Mach: | 0 |  |  | Cl=0 at alpha= | -1.6199 | deg
|  |  |  | @ Cl=0.1, Cd= | 0.0080237
|  |  |  | @ Cl=0.4, Cd= | 0.0080493
|  |  |  | @ Cl=0.6, Cd= | 0.0082265
alpha (deg) | Cl | Cd | Cm | Cl/Cd
-20 | -1.0183 | 0.1044 | -0.042 | -9.7538
-19.5 | -1.0269 | 0.09602 | -0.0459 | -10.6946
-19 | -1.0334 | 0.08813 | -0.0493 | -11.7259
-18.5 | -1.0376 | 0.08078 | -0.0523 | -12.8448
-18 | -1.0392 | 0.07401 | -0.0548 | -14.0413
-17.5 | -1.0388 | 0.06768 | -0.0569 | -15.3487
-17 | -1.036 | 0.06184 | -0.0586 | -16.7529
-16.5 | -1.0303 | 0.0565 | -0.06 | -18.2354
-16 | -1.0221 | 0.0516 | -0.061 | -19.8081
-15.5 | -1.0148 | 0.04684 | -0.0617 | -21.6652
-15 | -1.0114 | 0.04199 | -0.0618 | -24.0867
-14.5 | -1.0002 | 0.03799 | -0.062 | -26.328
-14 | -0.9851 | 0.03445 | -0.0618 | -28.5951
-13.5 | -0.9673 | 0.03128 | -0.0615 | -30.9239
-13 | -0.946 | 0.02851 | -0.0609 | -33.1813
-12.5 | -0.9245 | 0.0254 | -0.0609 | -36.3976
-12 | -0.9031 | 0.02339 | -0.0587 | -38.6105
-11.5 | -0.8749 | 0.02167 | -0.0571 | -40.3738
-11 | -0.8511 | 0.01973 | -0.0549 | -43.1374
-10.5 | -0.8186 | 0.01842 | -0.0531 | -44.4408
-10 | -0.7874 | 0.01711 | -0.0507 | -46.0199
-9.5 | -0.7516 | 0.01608 | -0.0485 | -46.7413
-9 | -0.7152 | 0.01522 | -0.0461 | -46.9908
-8.5 | -0.6773 | 0.01449 | -0.0436 | -46.7426
-8 | -0.6346 | 0.01374 | -0.042 | -46.1863
-7.5 | -0.592 | 0.01299 | -0.0403 | -45.5735
-7 | -0.5501 | 0.01206 | -0.0385 | -45.6136
-6.5 | -0.5101 | 0.01103 | -0.0364 | -46.2466
-6 | -0.4693 | 0.00995 | -0.0343 | -47.1658
-5.5 | -0.4263 | 0.00906 | -0.0325 | -47.053
-5 | -0.3754 | 0.00871 | -0.0319 | -43.0999
-4.5 | -0.3214 | 0.0085 | -0.0317 | -37.8118
-4 | -0.2664 | 0.00843 | -0.0316 | -31.6014
-3.5 | -0.2108 | 0.00832 | -0.0317 | -25.3365
-2.5 | -0.099 | 0.00818 | -0.0319 | -12.1027
-2 | -0.0428 | 0.00809 | -0.0321 | -5.2905
-1.5 | 0.0135 | 0.0081 | -0.0324 | 1.6667
-0.5 | 0.1268 | 0.008 | -0.0329 | 15.85
0 | 0.1833 | 0.008 | -0.0332 | 22.9125
0.5 | 0.2399 | 0.00797 | -0.0336 | 30.1004
1 | 0.2962 | 0.00804 | -0.0338 | 36.8408
2 | 0.4084 | 0.00805 | -0.0343 | 50.7329
2.5 | 0.4642 | 0.00809 | -0.0345 | 57.3795
3 | 0.5197 | 0.00813 | -0.0346 | 63.9237
3.5 | 0.5747 | 0.00818 | -0.0346 | 70.2567
4 | 0.6291 | 0.00828 | -0.0346 | 75.9783
4.5 | 0.6831 | 0.00832 | -0.0344 | 82.1034
5 | 0.7361 | 0.00841 | -0.0341 | 87.5268
5.5 | 0.7889 | 0.00855 | -0.0338 | 92.269
6 | 0.8403 | 0.00872 | -0.0333 | 96.3647
6.5 | 0.8903 | 0.00893 | -0.0325 | 99.6976
7 | 0.9388 | 0.00917 | -0.0314 | 102.3773
7.5 | 0.9846 | 0.00946 | -0.0297 | 104.0803
8 | 1.0275 | 0.00994 | -0.0276 | 103.3702
8.5 | 1.0774 | 0.01076 | -0.0276 | 100.1301
9.5 | 1.1296 | 0.01368 | -0.021 | 82.5731
10 | 1.1387 | 0.01565 | -0.0154 | 72.7604
10.5 | 1.1539 | 0.01788 | -0.0117 | 64.5358
11 | 1.1704 | 0.02035 | -0.0089 | 57.5135
11.5 | 1.1899 | 0.02282 | -0.0067 | 52.1429
12 | 1.2086 | 0.02546 | -0.0048 | 47.4705
12.5 | 1.2271 | 0.02819 | -0.003 | 43.5296
13 | 1.2441 | 0.0311 | -0.0014 | 40.0032
13.5 | 1.259 | 0.03432 | 0.0001 | 36.6841
14 | 1.2781 | 0.0373 | 0.0011 | 34.2654
14.5 | 1.2937 | 0.04069 | 0.0021 | 31.7941
15 | 1.3055 | 0.04452 | 0.003 | 29.3239
15.5 | 1.3207 | 0.04812 | 0.0036 | 27.446
16 | 1.3332 | 0.0521 | 0.0041 | 25.5893
16.5 | 1.3419 | 0.05649 | 0.0045 | 23.7546
17 | 1.348 | 0.06131 | 0.0047 | 21.9866
17.5 | 1.3532 | 0.0663 | 0.0046 | 20.4103
18 | 1.3577 | 0.0715 | 0.0044 | 18.9888
18.5 | 1.3583 | 0.07725 | 0.0039 | 17.5832
19 | 1.3549 | 0.08358 | 0.0031 | 16.2108
19.5 | 1.3548 | 0.08968 | 0.002 | 15.107
20 | 1.3451 | 0.09709 | 0.0004 | 13.8542

## 35. Re 750k Mach 0.10 (1)
BIGFOIL.COM POLAR EXPORT
GA 35A220
GA 35A220 |  |  |  | Cl Max: | 1.742 | at alpha= | 17 | deg
JavaFoil+Calcfoil stall+Eppler ext transition |  |  |  | L/D Max: | 104.066 | at alpha= | 8 | deg
Re: | 750000 |  |  | Cd Min: | 0.00864 | at alpha= | -1.5 | deg
Mach: | 0.1 |  |  | Cl=0 at alpha= | -1.6641 | deg
|  |  |  | @ Cl=0.1, Cd= | 0.0086723
|  |  |  | @ Cl=0.4, Cd= | 0.0090459
|  |  |  | @ Cl=0.6, Cd= | 0.0092
alpha (deg) | Cl | Cd | Cm | Cl/Cd
-20 | -0.993 | 0.17729 | 0.004 | -5.599
-19.5 | -1.008 | 0.16753 | 0.004 | -6.015
-19 | -1.021 | 0.15971 | 0.003 | -6.39
-18.5 | -1.032 | 0.15214 | 0.003 | -6.78
-18 | -1.044 | 0.14318 | 0.003 | -7.292
-17.5 | -1.053 | 0.13502 | 0.002 | -7.799
-17 | -1.063 | 0.12528 | 0.002 | -8.481
-16.5 | -1.069 | 0.11581 | 0.001 | -9.23
-16 | -1.107 | 0.08811 | 0.001 | -12.561
-15.5 | -1.112 | 0.07929 | 0 | -14.02
-15 | -1.166 | 0.04919 | -0.001 | -23.712
-14.5 | -1.165 | 0.04352 | -0.002 | -26.779
-14 | -1.164 | 0.03768 | -0.003 | -30.893
-13.5 | -1.157 | 0.03295 | -0.004 | -35.107
-13 | -1.14 | 0.03003 | -0.005 | -37.976
-12.5 | -1.119 | 0.02825 | -0.006 | -39.613
-12 | -1.094 | 0.02625 | -0.007 | -41.659
-11.5 | -1.065 | 0.0242 | -0.008 | -44.024
-11 | -1.033 | 0.02265 | -0.009 | -45.597
-10.5 | -0.997 | 0.02122 | -0.01 | -46.98
-10 | -0.957 | 0.01994 | -0.012 | -48.023
-9.5 | -0.914 | 0.01879 | -0.013 | -48.65
-9 | -0.868 | 0.01724 | -0.014 | -50.333
-8.5 | -0.819 | 0.01686 | -0.015 | -48.593
-8 | -0.771 | 0.01591 | -0.016 | -48.435
-7.5 | -0.719 | 0.01468 | -0.018 | -48.984
-7 | -0.662 | 0.01414 | -0.019 | -46.79
-6.5 | -0.603 | 0.01371 | -0.02 | -43.976
-6 | -0.543 | 0.00971 | -0.021 | -55.963
-5.5 | -0.483 | 0.00943 | -0.022 | -51.187
-5 | -0.421 | 0.00925 | -0.023 | -45.536
-4.5 | -0.359 | 0.00907 | -0.024 | -39.595
-4 | -0.296 | 0.00919 | -0.026 | -32.251
-3.5 | -0.233 | 0.0091 | -0.027 | -25.627
-3 | -0.17 | 0.00879 | -0.028 | -19.319
-2.5 | -0.106 | 0.00876 | -0.029 | -12.134
-2 | -0.043 | 0.00868 | -0.03 | -4.915
-1.5 | 0.021 | 0.00864 | -0.031 | 2.446
-1 | 0.085 | 0.00867 | -0.033 | 9.8
-0.5 | 0.149 | 0.00868 | -0.034 | 17.131
0 | 0.214 | 0.00869 | -0.035 | 24.65
0.5 | 0.279 | 0.00877 | -0.036 | 31.769
1 | 0.343 | 0.00885 | -0.037 | 38.741
1.5 | 0.407 | 0.00907 | -0.039 | 44.86
2 | 0.471 | 0.00905 | -0.04 | 52.053
2.5 | 0.536 | 0.00908 | -0.041 | 58.966
3 | 0.6 | 0.0092 | -0.042 | 65.167
3.5 | 0.661 | 0.0093 | -0.043 | 71.106
4 | 0.725 | 0.00911 | -0.044 | 79.513
4.5 | 0.788 | 0.0093 | -0.046 | 84.671
5 | 0.85 | 0.00945 | -0.047 | 89.963
5.5 | 0.913 | 0.00987 | -0.048 | 92.511
6 | 0.975 | 0.01052 | -0.049 | 92.713
6.5 | 1.037 | 0.01025 | -0.05 | 101.212
7 | 1.098 | 0.01058 | -0.051 | 103.83
7.5 | 1.159 | 0.01157 | -0.052 | 100.203
8 | 1.219 | 0.01171 | -0.054 | 104.066
8.5 | 1.236 | 0.0184 | -0.053 | 67.154
9 | 1.286 | 0.0195 | -0.054 | 65.974
9.5 | 1.335 | 0.02071 | -0.055 | 64.46
10 | 1.383 | 0.02189 | -0.055 | 63.184
10.5 | 1.429 | 0.02312 | -0.056 | 61.802
11 | 1.472 | 0.02451 | -0.057 | 60.054
11.5 | 1.512 | 0.02564 | -0.058 | 58.979
12 | 1.55 | 0.02751 | -0.059 | 56.325
12.5 | 1.585 | 0.02932 | -0.06 | 54.057
13 | 1.615 | 0.03242 | -0.06 | 49.798
13.5 | 1.643 | 0.03487 | -0.061 | 47.11
14 | 1.668 | 0.0371 | -0.062 | 44.977
14.5 | 1.688 | 0.04087 | -0.062 | 41.307
15 | 1.706 | 0.04383 | -0.063 | 38.931
15.5 | 1.72 | 0.0468 | -0.064 | 36.756
16 | 1.732 | 0.04945 | -0.064 | 35.021
16.5 | 1.739 | 0.05281 | -0.065 | 32.927
17 | 1.742 | 0.05662 | -0.066 | 30.77
17.5 | 1.742 | 0.06022 | -0.066 | 28.927
18 | 1.738 | 0.06487 | -0.067 | 26.791
18.5 | 1.73 | 0.06949 | -0.067 | 24.895
19 | 1.719 | 0.07425 | -0.068 | 23.155
19.5 | 1.704 | 0.08039 | -0.068 | 21.197
20 | 1.686 | 0.08656 | -0.068 | 19.482

## 36. Re 750k Mach 0.10 (2)
BIGFOIL.COM POLAR EXPORT
GA 35A220
GA 35A220 |  |  |  | Cl Max: | 1.3489 | at alpha= | 18.5 | deg
XFOIL ncrit=9 |  |  |  | L/D Max: | 103.711 | at alpha= | 7.5 | deg
Re: | 750000 |  |  | Cd Min: | 0.11124 | at alpha= | -20 | deg
Mach: | 0.1 |  |  | Cl=0 at alpha= | -1.6208 | deg
|  |  |  | @ Cl=0.1, Cd= | 0.0080495
|  |  |  | @ Cl=0.4, Cd= | 0.0080806
|  |  |  | @ Cl=0.6, Cd= | 0.0082684
alpha (deg) | Cl | Cd | Cm | Cl/Cd
-20 | -0.9853 | 0.11124 | -0.0398 | -8.8574
-19.5 | -0.9986 | 0.10178 | -0.0445 | -9.8114
-19 | -1.0086 | 0.09316 | -0.0485 | -10.8265
-18.5 | -1.0158 | 0.08513 | -0.052 | -11.9323
-18 | -1.0203 | 0.0778 | -0.0548 | -13.1144
-17.5 | -1.0222 | 0.07097 | -0.0572 | -14.4033
-17 | -1.0211 | 0.06479 | -0.0591 | -15.7601
-16.5 | -1.0173 | 0.05908 | -0.0607 | -17.219
-16 | -1.011 | 0.05385 | -0.0619 | -18.7744
-15.5 | -1.001 | 0.04915 | -0.0628 | -20.3662
-15 | -0.9997 | 0.04403 | -0.063 | -22.705
-14.5 | -0.9904 | 0.03971 | -0.0631 | -24.9408
-14 | -0.9769 | 0.03595 | -0.0631 | -27.1739
-13.5 | -0.9603 | 0.03257 | -0.0628 | -29.4842
-13 | -0.9406 | 0.02957 | -0.0623 | -31.8093
-12.5 | -0.9184 | 0.02647 | -0.0623 | -34.6959
-12 | -0.8996 | 0.02417 | -0.0601 | -37.2197
-11.5 | -0.8728 | 0.02227 | -0.0585 | -39.1917
-11 | -0.8484 | 0.02028 | -0.0565 | -41.8343
-10.5 | -0.8176 | 0.01879 | -0.0545 | -43.5125
-10 | -0.7866 | 0.01742 | -0.0522 | -45.155
-9.5 | -0.7503 | 0.01639 | -0.0501 | -45.7779
-9 | -0.7131 | 0.01544 | -0.0478 | -46.1852
-8.5 | -0.678 | 0.01466 | -0.0448 | -46.2483
-8 | -0.6358 | 0.01388 | -0.043 | -45.8069
-7.5 | -0.5933 | 0.01313 | -0.0411 | -45.1866
-7 | -0.5509 | 0.01221 | -0.0393 | -45.1188
-6.5 | -0.5113 | 0.01117 | -0.0371 | -45.7744
-6 | -0.4707 | 0.01005 | -0.035 | -46.8358
-5.5 | -0.4283 | 0.00913 | -0.033 | -46.9113
-5 | -0.3774 | 0.00874 | -0.0322 | -43.1808
-4.5 | -0.3232 | 0.00854 | -0.032 | -37.8454
-4 | -0.2679 | 0.00845 | -0.0319 | -31.7041
-3.5 | -0.2118 | 0.00836 | -0.032 | -25.3349
-3 | -0.1559 | 0.0083 | -0.032 | -18.7831
-2.5 | -0.0995 | 0.0082 | -0.0322 | -12.1341
-2 | -0.043 | 0.00812 | -0.0323 | -5.2956
-1.5 | 0.0137 | 0.00813 | -0.0326 | 1.6851
-1 | 0.071 | 0.00807 | -0.0329 | 8.798
-0.5 | 0.1275 | 0.00803 | -0.0331 | 15.878
0 | 0.1844 | 0.00802 | -0.0334 | 22.9925
0.5 | 0.2413 | 0.008 | -0.0337 | 30.1625
1 | 0.298 | 0.00807 | -0.034 | 36.9269
1.5 | 0.3545 | 0.00804 | -0.0342 | 44.092
2 | 0.4106 | 0.00809 | -0.0344 | 50.754
2.5 | 0.4669 | 0.00812 | -0.0346 | 57.5
3 | 0.5226 | 0.00817 | -0.0347 | 63.9657
3.5 | 0.578 | 0.00822 | -0.0347 | 70.3163
4 | 0.6326 | 0.00834 | -0.0346 | 75.8513
4.5 | 0.6869 | 0.00837 | -0.0344 | 82.0669
5 | 0.7401 | 0.00847 | -0.0341 | 87.379
5.5 | 0.7933 | 0.0086 | -0.0338 | 92.2442
6 | 0.8451 | 0.00877 | -0.0332 | 96.3626
6.5 | 0.8953 | 0.00898 | -0.0323 | 99.6993
7 | 0.9439 | 0.00923 | -0.0312 | 102.2644
7.5 | 0.9894 | 0.00954 | -0.0293 | 103.7107
8 | 1.0306 | 0.01006 | -0.0268 | 102.4453
8.5 | 1.0804 | 0.01089 | -0.0267 | 99.2103
9 | 1.1336 | 0.0125 | -0.0287 | 90.688
9.5 | 1.127 | 0.01405 | -0.0192 | 80.2135
10 | 1.1375 | 0.01611 | -0.0141 | 70.6083
10.5 | 1.152 | 0.01849 | -0.0105 | 62.3039
11 | 1.1691 | 0.02103 | -0.0078 | 55.592
11.5 | 1.1872 | 0.02366 | -0.0056 | 50.1775
12 | 1.2056 | 0.02637 | -0.0036 | 45.7186
12.5 | 1.2238 | 0.0292 | -0.0019 | 41.911
13 | 1.2407 | 0.0322 | -0.0003 | 38.5311
13.5 | 1.2554 | 0.03551 | 0.0012 | 35.3534
14 | 1.2732 | 0.03868 | 0.0023 | 32.9162
14.5 | 1.2895 | 0.04209 | 0.0032 | 30.6367
15 | 1.302 | 0.04591 | 0.0041 | 28.3598
15.5 | 1.314 | 0.04992 | 0.0047 | 26.3221
16 | 1.3265 | 0.05396 | 0.0052 | 24.583
16.5 | 1.3356 | 0.05843 | 0.0055 | 22.8581
17 | 1.3418 | 0.06332 | 0.0056 | 21.1908
17.5 | 1.3446 | 0.06864 | 0.0055 | 19.5892
18 | 1.3476 | 0.07411 | 0.0052 | 18.1838
18.5 | 1.3489 | 0.07987 | 0.0046 | 16.8887
19 | 1.3442 | 0.08649 | 0.0036 | 15.5417
19.5 | 1.3421 | 0.09294 | 0.0024 | 14.4405
20 | 1.3336 | 0.1003 | 0.0007 | 13.2961

## 37. Re 750k Mach 0.25 (1)
BIGFOIL.COM POLAR EXPORT
GA 35A220
GA 35A220 |  |  |  | Cl Max: | 1.665 | at alpha= | 15 | deg
JavaFoil+Calcfoil stall+Eppler ext transition |  |  |  | L/D Max: | 103.749 | at alpha= | 7.5 | deg
Re: | 750000 |  |  | Cd Min: | 0.00862 | at alpha= | -2.5 | deg
Mach: | 0.25 |  |  | Cl=0 at alpha= | -1.6667 | deg
|  |  |  | @ Cl=0.1, Cd= | 0.0088141
|  |  |  | @ Cl=0.4, Cd= | 0.0091618
|  |  |  | @ Cl=0.6, Cd= | 0.0093758
alpha (deg) | Cl | Cd | Cm | Cl/Cd
-18 | -0.791 | 0.15647 | 0.002 | -5.054
-17.5 | -0.827 | 0.14883 | 0.002 | -5.56
-17 | -0.86 | 0.13982 | 0.001 | -6.149
-16.5 | -0.888 | 0.13189 | 0.001 | -6.729
-16 | -0.913 | 0.12645 | 0 | -7.218
-15.5 | -0.931 | 0.1187 | 0 | -7.845
-15 | -0.949 | 0.11049 | -0.001 | -8.591
-14.5 | -0.957 | 0.1057 | -0.001 | -9.055
-14 | -0.964 | 0.09702 | -0.002 | -9.938
-13.5 | -1.082 | 0.04147 | -0.004 | -26.092
-13 | -1.089 | 0.03579 | -0.005 | -30.427
-12.5 | -1.083 | 0.03215 | -0.006 | -33.706
-12 | -1.069 | 0.02958 | -0.007 | -36.155
-11.5 | -1.051 | 0.02697 | -0.008 | -38.968
-11 | -1.026 | 0.02495 | -0.009 | -41.116
-10.5 | -0.996 | 0.02313 | -0.011 | -43.066
-10 | -0.962 | 0.02153 | -0.012 | -44.67
-9.5 | -0.922 | 0.02015 | -0.013 | -45.748
-9 | -0.878 | 0.01899 | -0.014 | -46.237
-8.5 | -0.831 | 0.01723 | -0.015 | -48.23
-8 | -0.781 | 0.01681 | -0.017 | -46.48
-7.5 | -0.731 | 0.01583 | -0.018 | -46.169
-7 | -0.677 | 0.01464 | -0.019 | -46.256
-6.5 | -0.618 | 0.01407 | -0.02 | -43.899
-6 | -0.557 | 0.00989 | -0.022 | -56.376
-5.5 | -0.495 | 0.00956 | -0.023 | -51.801
-5 | -0.432 | 0.00941 | -0.024 | -45.94
-4.5 | -0.369 | 0.00925 | -0.025 | -39.846
-4 | -0.304 | 0.00934 | -0.026 | -32.582
-3.5 | -0.24 | 0.00921 | -0.028 | -26.019
-3 | -0.174 | 0.00891 | -0.029 | -19.591
-2.5 | -0.109 | 0.00862 | -0.03 | -12.659
-2 | -0.044 | 0.0088 | -0.031 | -4.984
-1.5 | 0.022 | 0.00875 | -0.032 | 2.483
-1 | 0.087 | 0.00882 | -0.034 | 9.901
-0.5 | 0.153 | 0.00879 | -0.035 | 17.382
0 | 0.22 | 0.0088 | -0.036 | 25.017
0.5 | 0.286 | 0.00893 | -0.037 | 32.033
1 | 0.352 | 0.00898 | -0.038 | 39.229
1.5 | 0.418 | 0.00923 | -0.04 | 45.326
2 | 0.484 | 0.00925 | -0.041 | 52.376
2.5 | 0.55 | 0.0093 | -0.042 | 59.145
3 | 0.616 | 0.0094 | -0.043 | 65.56
3.5 | 0.679 | 0.00951 | -0.044 | 71.443
4 | 0.744 | 0.0097 | -0.046 | 76.717
4.5 | 0.809 | 0.00959 | -0.047 | 84.343
5 | 0.873 | 0.0097 | -0.048 | 90.026
5.5 | 0.937 | 0.01053 | -0.049 | 89.058
6 | 1.001 | 0.01075 | -0.05 | 93.102
6.5 | 1.064 | 0.01096 | -0.052 | 97.128
7 | 1.127 | 0.01096 | -0.053 | 102.878
7.5 | 1.189 | 0.01146 | -0.054 | 103.749
8 | 1.224 | 0.01285 | -0.054 | 95.298
8.5 | 1.261 | 0.01966 | -0.054 | 64.125
9 | 1.312 | 0.02094 | -0.055 | 62.643
9.5 | 1.36 | 0.02229 | -0.056 | 61.041
10 | 1.407 | 0.02358 | -0.057 | 59.686
10.5 | 1.452 | 0.02503 | -0.057 | 58.003
11 | 1.493 | 0.02663 | -0.058 | 56.05
11.5 | 1.531 | 0.02796 | -0.059 | 54.74
12 | 1.564 | 0.03003 | -0.06 | 52.088
12.5 | 1.592 | 0.03347 | -0.061 | 47.551
13 | 1.617 | 0.03588 | -0.062 | 45.059
13.5 | 1.637 | 0.03848 | -0.062 | 42.54
14 | 1.65 | 0.04301 | -0.063 | 38.366
14.5 | 1.66 | 0.0461 | -0.064 | 36.02
15 | 1.665 | 0.04972 | -0.064 | 33.482
15.5 | 1.663 | 0.05319 | -0.065 | 31.275
16 | 1.656 | 0.05746 | -0.065 | 28.82
16.5 | 1.643 | 0.06164 | -0.066 | 26.66
17 | 1.623 | 0.06669 | -0.066 | 24.338
17.5 | 1.597 | 0.07232 | -0.067 | 22.084
18 | 1.564 | 0.07971 | -0.067 | 19.624
18.5 | 1.525 | 0.08756 | -0.067 | 17.415
19 | 1.473 | 0.09998 | -0.066 | 14.738
19.5 | 1.421 | 0.11085 | -0.066 | 12.824
20 | 1.355 | 0.12963 | -0.064 | 10.456

## 38. Re 750k Mach 0.25 (2)
BIGFOIL.COM POLAR EXPORT
GA 35A220
GA 35A220 |  |  |  | Cl Max: | 1.2971 | at alpha= | 17 | deg
XFOIL ncrit=9 |  |  |  | L/D Max: | 100.677 | at alpha= | 7.5 | deg
Re: | 750000 |  |  | Cd Min: | 0.13969 | at alpha= | -19 | deg
Mach: | 0.25 |  |  | Cl=0 at alpha= | -1.6252 | deg
|  |  |  | @ Cl=0.1, Cd= | 0.0082146
|  |  |  | @ Cl=0.4, Cd= | 0.0082457
|  |  |  | @ Cl=0.6, Cd= | 0.0084472
alpha (deg) | Cl | Cd | Cm | Cl/Cd
-19 | -0.7779 | 0.13969 | -0.0288 | -5.5688
-18.5 | -0.8329 | 0.12087 | -0.0398 | -6.8909
-18 | -0.8673 | 0.10699 | -0.0474 | -8.1064
-17.5 | -0.8928 | 0.0953 | -0.0534 | -9.3683
-17 | -0.9118 | 0.0851 | -0.0581 | -10.7145
-16.5 | -0.9253 | 0.07618 | -0.0618 | -12.1462
-16 | -0.9333 | 0.06834 | -0.0646 | -13.6567
-15.5 | -0.9358 | 0.06153 | -0.0666 | -15.2088
-15 | -0.9333 | 0.05551 | -0.068 | -16.8132
-14.5 | -0.9327 | 0.04982 | -0.0686 | -18.7214
-14 | -0.9262 | 0.04481 | -0.0691 | -20.6695
-13.5 | -0.9154 | 0.04037 | -0.0692 | -22.6753
-13 | -0.9023 | 0.03634 | -0.069 | -24.8294
-12.5 | -0.8835 | 0.03281 | -0.0688 | -26.9278
-12 | -0.8719 | 0.02941 | -0.0669 | -29.6464
-11.5 | -0.8531 | 0.02645 | -0.0655 | -32.2533
-10.5 | -0.8059 | 0.02145 | -0.0621 | -37.5711
-10 | -0.7762 | 0.01958 | -0.0601 | -39.6425
-9.5 | -0.7467 | 0.01791 | -0.0575 | -41.6918
-9 | -0.7122 | 0.01659 | -0.055 | -42.9295
-8.5 | -0.6752 | 0.01549 | -0.0524 | -43.5894
-8 | -0.6389 | 0.01461 | -0.0491 | -43.7303
-7.5 | -0.5986 | 0.01379 | -0.0464 | -43.4083
-7 | -0.5563 | 0.01292 | -0.044 | -43.0573
-6.5 | -0.5169 | 0.01184 | -0.0413 | -43.6571
-6 | -0.4772 | 0.01068 | -0.0386 | -44.6816
-5.5 | -0.4376 | 0.00955 | -0.0358 | -45.822
-5 | -0.388 | 0.00896 | -0.0344 | -43.3036
-4.5 | -0.3329 | 0.00876 | -0.0338 | -38.0023
-4 | -0.276 | 0.0086 | -0.0335 | -32.093
-3.5 | -0.2189 | 0.00849 | -0.0333 | -25.7833
-3 | -0.1611 | 0.00845 | -0.0332 | -19.0651
-2.5 | -0.1024 | 0.00835 | -0.0334 | -12.2635
-2 | -0.044 | 0.00834 | -0.0335 | -5.2758
-1.5 | 0.0147 | 0.00829 | -0.0337 | 1.7732
-1 | 0.0731 | 0.00821 | -0.0338 | 8.9038
-0.5 | 0.1318 | 0.00822 | -0.0341 | 16.0341
0 | 0.1909 | 0.0082 | -0.0344 | 23.2805
0.5 | 0.2489 | 0.00822 | -0.0345 | 30.2798
1 | 0.3073 | 0.0082 | -0.0347 | 37.4756
1.5 | 0.3654 | 0.00821 | -0.0349 | 44.5067
2 | 0.4235 | 0.00827 | -0.035 | 51.2092
2.5 | 0.4815 | 0.0083 | -0.0351 | 58.012
3 | 0.539 | 0.0084 | -0.0351 | 64.1667
3.5 | 0.5959 | 0.00844 | -0.035 | 70.6043
4 | 0.6527 | 0.00854 | -0.0349 | 76.4286
4.5 | 0.7078 | 0.00864 | -0.0344 | 81.9213
5 | 0.7618 | 0.00876 | -0.0337 | 86.9635
5.5 | 0.816 | 0.00892 | -0.033 | 91.4798
6 | 0.8694 | 0.0091 | -0.0322 | 95.5385
6.5 | 0.9204 | 0.00933 | -0.031 | 98.6495
7 | 0.9681 | 0.00964 | -0.0291 | 100.4253
7.5 | 1.0108 | 0.01004 | -0.0262 | 100.6773
8 | 1.045 | 0.0107 | -0.0219 | 97.6636
8.5 | 1.0944 | 0.01203 | -0.0219 | 90.9726
9 | 1.1138 | 0.01395 | -0.0178 | 79.8423
9.5 | 1.1184 | 0.01635 | -0.0118 | 68.4037
10 | 1.1274 | 0.01925 | -0.0076 | 58.5662
10.5 | 1.1402 | 0.02227 | -0.0045 | 51.1989
11 | 1.1553 | 0.02531 | -0.0019 | 45.646
11.5 | 1.1714 | 0.02841 | 0.0003 | 41.232
12 | 1.187 | 0.03164 | 0.0023 | 37.5158
12.5 | 1.2006 | 0.03519 | 0.0041 | 34.1176
13 | 1.2184 | 0.03855 | 0.0055 | 31.6057
13.5 | 1.2347 | 0.04217 | 0.0067 | 29.2791
14 | 1.248 | 0.04613 | 0.0078 | 27.054
14.5 | 1.2588 | 0.05045 | 0.0087 | 24.9514
15 | 1.2729 | 0.05457 | 0.0093 | 23.326
15.5 | 1.2833 | 0.05914 | 0.0098 | 21.6994
16 | 1.2909 | 0.06413 | 0.0101 | 20.1294
16.5 | 1.2955 | 0.0695 | 0.0101 | 18.6403
17 | 1.2971 | 0.07536 | 0.0099 | 17.212
17.5 | 1.2964 | 0.08157 | 0.0093 | 15.8931
18 | 1.2959 | 0.08794 | 0.0085 | 14.7362
18.5 | 1.2897 | 0.09515 | 0.0071 | 13.5544
19 | 1.2826 | 0.10261 | 0.0053 | 12.4998
19.5 | 1.2748 | 0.11037 | 0.0031 | 11.5502
20 | 1.2647 | 0.11856 | 0.0004 | 10.6672

## 39. Re 750k Mach 0.50 (1)
BIGFOIL.COM POLAR EXPORT
GA 35A220
GA 35A220 |  |  |  | Cl Max: | 1.482 | at alpha= | 10.5 | deg
JavaFoil+Calcfoil stall+Eppler ext transition |  |  |  | L/D Max: | 88.221 | at alpha= | 5 | deg
Re: | 750000 |  |  | Cd Min: | 0.00907 | at alpha= | 0 | deg
Mach: | 0.5 |  |  | Cl=0 at alpha= | -1.6644 | deg
|  |  |  | @ Cl=0.1, Cd= | 0.0093308
|  |  |  | @ Cl=0.4, Cd= | 0.0096522
|  |  |  | @ Cl=0.6, Cd= | 0.010221
alpha (deg) | Cl | Cd | Cm | Cl/Cd
-20 | -1.066 | 0.22042 | 0.006 | -4.834
-19.5 | -1.037 | 0.2089 | 0.005 | -4.964
-19 | -1.009 | 0.20864 | 0.004 | -4.836
-18.5 | -0.981 | 0.20429 | 0.004 | -4.8
-18 | -0.952 | 0.19656 | 0.003 | -4.845
-17.5 | -0.924 | 0.19188 | 0.002 | -4.818
-17 | -0.897 | 0.18033 | 0.002 | -4.976
-16.5 | -0.866 | 0.16985 | 0.001 | -5.098
-16 | -0.836 | 0.16452 | 0.001 | -5.083
-15.5 | -0.807 | 0.1597 | 0 | -5.056
-15 | -0.778 | 0.15599 | -0.001 | -4.99
-14.5 | -0.75 | 0.14868 | -0.001 | -5.041
-14 | -0.721 | 0.14694 | -0.002 | -4.908
-13.5 | -0.692 | 0.13782 | -0.002 | -5.019
-13 | -0.661 | 0.13002 | -0.003 | -5.088
-12.5 | -0.633 | 0.11486 | -0.003 | -5.508
-12 | -0.604 | 0.11131 | -0.004 | -5.425
-11.5 | -0.575 | 0.1113 | -0.004 | -5.167
-11 | -0.546 | 0.10385 | -0.005 | -5.254
-10.5 | -0.517 | 0.09911 | -0.005 | -5.214
-10 | -0.488 | 0.0756 | -0.006 | -6.452
-9.5 | -0.632 | 0.06723 | -0.006 | -9.406
-9 | -0.702 | 0.06221 | -0.008 | -11.278
-8.5 | -0.826 | 0.02348 | -0.017 | -35.192
-8 | -0.804 | 0.02132 | -0.018 | -37.701
-7.5 | -0.766 | 0.01955 | -0.019 | -39.196
-7 | -0.719 | 0.01899 | -0.021 | -37.87
-6.5 | -0.665 | 0.01743 | -0.022 | -38.174
-6 | -0.606 | 0.01639 | -0.024 | -36.989
-5.5 | -0.548 | 0.0139 | -0.025 | -39.466
-5 | -0.48 | 0.01022 | -0.027 | -46.988
-4.5 | -0.41 | 0.00994 | -0.028 | -41.304
-4 | -0.339 | 0.00977 | -0.029 | -34.728
-3.5 | -0.267 | 0.00958 | -0.031 | -27.908
-3 | -0.195 | 0.00944 | -0.032 | -20.643
-2.5 | -0.122 | 0.00966 | -0.033 | -12.625
-2 | -0.049 | 0.00931 | -0.035 | -5.261
-1.5 | 0.024 | 0.00925 | -0.036 | 2.622
-1 | 0.098 | 0.00933 | -0.038 | 10.455
-0.5 | 0.171 | 0.00936 | -0.039 | 18.253
0 | 0.246 | 0.00907 | -0.04 | 27.12
0.5 | 0.32 | 0.00958 | -0.042 | 33.403
1 | 0.394 | 0.00964 | -0.043 | 40.867
1.5 | 0.468 | 0.00979 | -0.044 | 47.774
2 | 0.541 | 0.01003 | -0.046 | 54.01
2.5 | 0.615 | 0.01027 | -0.047 | 59.924
3 | 0.689 | 0.0105 | -0.048 | 65.636
3.5 | 0.758 | 0.01062 | -0.05 | 71.383
4 | 0.83 | 0.01086 | -0.051 | 76.451
4.5 | 0.902 | 0.01122 | -0.052 | 80.419
5 | 0.973 | 0.01103 | -0.054 | 88.221
5.5 | 1.021 | 0.01235 | -0.054 | 82.726
6 | 1.086 | 0.01297 | -0.055 | 83.754
6.5 | 1.15 | 0.01384 | -0.056 | 83.106
7 | 1.212 | 0.01485 | -0.057 | 81.597
7.5 | 1.253 | 0.02266 | -0.057 | 55.305
8 | 1.309 | 0.02488 | -0.058 | 52.588
8.5 | 1.361 | 0.02649 | -0.059 | 51.374
9 | 1.406 | 0.02852 | -0.06 | 49.306
9.5 | 1.444 | 0.03104 | -0.061 | 46.511
10 | 1.471 | 0.03355 | -0.062 | 43.846
10.5 | 1.482 | 0.03736 | -0.063 | 39.674
11 | 1.463 | 0.04539 | -0.063 | 32.22
11.5 | 1.391 | 0.05106 | -0.064 | 27.243
12 | 0.796 | 0.09644 | -0.027 | 8.251
12.5 | 0.825 | 0.11078 | -0.029 | 7.447
13 | 0.855 | 0.1254 | -0.033 | 6.819
13.5 | 0.884 | 0.13581 | -0.035 | 6.512
14 | 0.915 | 0.15033 | -0.039 | 6.089
14.5 | 0.945 | 0.15855 | -0.041 | 5.96
15 | 0.975 | 0.16309 | -0.043 | 5.977
15.5 | 1.008 | 0.16868 | -0.047 | 5.976

## 40. Re 750k Mach 0.50 (2)
BIGFOIL.COM POLAR EXPORT
GA 35A220
GA 35A220 |  |  |  | Cl Max: | 1.1448 | at alpha= | 15 | deg
XFOIL ncrit=9 |  |  |  | L/D Max: | 86.3129 | at alpha= | 6 | deg
Re: | 750000 |  |  | Cd Min: | 0.18946 | at alpha= | 20 | deg
Mach: | 0.5 |  |  | Cl=0 at alpha= | -1.6265 | deg
|  |  |  | @ Cl=0.1, Cd= | 0.0090002
|  |  |  | @ Cl=0.4, Cd= | 0.0091299
|  |  |  | @ Cl=0.6, Cd= | 0.0093919
alpha (deg) | Cl | Cd | Cm | Cl/Cd
-16 | -0.45 | 0.16835 | -0.0299 | -2.673
-15.5 | -0.4468 | 0.15678 | -0.0359 | -2.8499
-15 | -0.4546 | 0.14356 | -0.0427 | -3.1666
-14 | -0.5662 | 0.10447 | -0.0635 | -5.4197
-13.5 | -0.5948 | 0.0925 | -0.0692 | -6.4303
-13 | -0.6207 | 0.08111 | -0.075 | -7.6526
-12.5 | -0.6453 | 0.07045 | -0.0802 | -9.1597
-12 | -0.6669 | 0.06086 | -0.0841 | -10.9579
-11.5 | -0.6827 | 0.05262 | -0.0862 | -12.9742
-11 | -0.6894 | 0.04578 | -0.0867 | -15.059
-10.5 | -0.6865 | 0.04026 | -0.0857 | -17.0517
-10 | -0.679 | 0.03543 | -0.0844 | -19.1645
-9.5 | -0.6658 | 0.03117 | -0.0827 | -21.3603
-9 | -0.6499 | 0.02723 | -0.0806 | -23.8671
-8.5 | -0.6298 | 0.02368 | -0.0785 | -26.5963
-8 | -0.6053 | 0.02063 | -0.076 | -29.3408
-7.5 | -0.5756 | 0.01818 | -0.0731 | -31.6612
-7 | -0.5419 | 0.01626 | -0.0695 | -33.3272
-6.5 | -0.5059 | 0.01472 | -0.0654 | -34.3682
-6 | -0.4761 | 0.01335 | -0.0596 | -35.6629
-5.5 | -0.4521 | 0.01189 | -0.0528 | -38.0235
-4.5 | -0.3714 | 0.00966 | -0.0433 | -38.4472
-4 | -0.3104 | 0.0094 | -0.0416 | -33.0213
-3.5 | -0.2464 | 0.00927 | -0.0404 | -26.5804
-3 | -0.182 | 0.00922 | -0.0394 | -19.7397
-2.5 | -0.1153 | 0.00913 | -0.039 | -12.6287
-1.5 | 0.0167 | 0.00905 | -0.0383 | 1.8453
-1 | 0.0829 | 0.00899 | -0.0381 | 9.2214
-0.5 | 0.1496 | 0.00903 | -0.038 | 16.567
0 | 0.2152 | 0.00897 | -0.0378 | 23.9911
0.5 | 0.2811 | 0.00903 | -0.0376 | 31.1296
1.5 | 0.412 | 0.00914 | -0.0371 | 45.0766
2 | 0.4767 | 0.00918 | -0.0367 | 51.9281
2.5 | 0.5413 | 0.0093 | -0.0361 | 58.2043
3 | 0.6052 | 0.0094 | -0.0354 | 64.383
3.5 | 0.6677 | 0.00954 | -0.0343 | 69.9895
4 | 0.7294 | 0.00968 | -0.033 | 75.3512
4.5 | 0.7883 | 0.00987 | -0.0311 | 79.8683
5 | 0.8431 | 0.01012 | -0.0283 | 83.3103
5.5 | 0.8934 | 0.01043 | -0.0248 | 85.6568
6 | 0.9434 | 0.01093 | -0.0213 | 86.3129
6.5 | 0.9889 | 0.01167 | -0.0175 | 84.7386
7 | 1.0273 | 0.01275 | -0.013 | 80.5725
7.5 | 1.0504 | 0.01462 | -0.0072 | 71.8468
8 | 1.0576 | 0.01809 | -0.0017 | 58.4632
8.5 | 1.0568 | 0.02268 | 0.002 | 46.5961
9 | 1.0512 | 0.0273 | 0.0066 | 38.5055
9.5 | 1.0497 | 0.03199 | 0.0104 | 32.8134
10 | 1.0535 | 0.03666 | 0.0134 | 28.737
10.5 | 1.063 | 0.04117 | 0.0158 | 25.8198
11 | 1.0739 | 0.04578 | 0.0178 | 23.4578
11.5 | 1.0851 | 0.05053 | 0.0195 | 21.4744
12 | 1.0941 | 0.05562 | 0.021 | 19.671
12.5 | 1.1097 | 0.06036 | 0.0222 | 18.3847
13 | 1.1219 | 0.06553 | 0.0231 | 17.1204
13.5 | 1.1309 | 0.07112 | 0.0237 | 15.9013
14 | 1.1382 | 0.07708 | 0.0239 | 14.7665
14.5 | 1.1432 | 0.0834 | 0.0237 | 13.7074
15 | 1.1448 | 0.09027 | 0.023 | 12.682
15.5 | 1.1448 | 0.09748 | 0.0219 | 11.7439
16 | 1.1416 | 0.10526 | 0.0202 | 10.8455
16.5 | 1.1346 | 0.11367 | 0.0177 | 9.9815
17 | 1.1237 | 0.12283 | 0.0143 | 9.1484
17.5 | 1.1126 | 0.13241 | 0.0101 | 8.4027
18 | 1.0991 | 0.14261 | 0.005 | 7.707
18.5 | 1.0849 | 0.15338 | -0.0011 | 7.0733
19 | 1.0684 | 0.16501 | -0.0083 | 6.4748
19.5 | 1.0491 | 0.17762 | -0.0166 | 5.9064
20 | 1.0379 | 0.18946 | -0.0246 | 5.4782

## 41. Re 1M Mach 0.00 (1)
BIGFOIL.COM POLAR EXPORT
GA 35A220
GA 35A220 |  |  |  | Cl Max: | 1.764 | at alpha= | 17.5 | deg
JavaFoil+Calcfoil stall+Eppler ext transition |  |  |  | L/D Max: | 110.082 | at alpha= | 7 | deg
Re: | 1000000 |  |  | Cd Min: | 0.00814 | at alpha= | -1 | deg
Mach: | 0 |  |  | Cl=0 at alpha= | -1.6667 | deg
|  |  |  | @ Cl=0.1, Cd= | 0.0081448
|  |  |  | @ Cl=0.4, Cd= | 0.0085036
|  |  |  | @ Cl=0.6, Cd= | 0.0087064
alpha (deg) | Cl | Cd | Cm | Cl/Cd
-20 | -1.045 | 0.16244 | 0.005 | -6.435
-19.5 | -1.059 | 0.15271 | 0.005 | -6.937
-19 | -1.066 | 0.14793 | 0.004 | -7.208
-18.5 | -1.088 | 0.13076 | 0.004 | -8.318
-18 | -1.11 | 0.11302 | 0.003 | -9.823
-17.5 | -1.136 | 0.09428 | 0.003 | -12.048
-17 | -1.168 | 0.07325 | 0.002 | -15.947
-16.5 | -1.19 | 0.05914 | 0.002 | -20.119
-16 | -1.199 | 0.05126 | 0.001 | -23.393
-15.5 | -1.2 | 0.04575 | 0 | -26.241
-15 | -1.202 | 0.04027 | -0.001 | -29.837
-14.5 | -1.194 | 0.03674 | -0.002 | -32.494
-14 | -1.185 | 0.03298 | -0.003 | -35.916
-13.5 | -1.17 | 0.02991 | -0.004 | -39.13
-13 | -1.151 | 0.02765 | -0.005 | -41.623
-12.5 | -1.127 | 0.02577 | -0.006 | -43.737
-12 | -1.1 | 0.02399 | -0.007 | -45.863
-11.5 | -1.071 | 0.02219 | -0.008 | -48.259
-11 | -1.037 | 0.02086 | -0.009 | -49.702
-10.5 | -1 | 0.01956 | -0.01 | -51.102
-10 | -0.959 | 0.01846 | -0.012 | -51.981
-9.5 | -0.915 | 0.01749 | -0.013 | -52.305
-9 | -0.868 | 0.0166 | -0.014 | -52.284
-8.5 | -0.822 | 0.01561 | -0.015 | -52.627
-8 | -0.772 | 0.01383 | -0.016 | -55.817
-7.5 | -0.716 | 0.0138 | -0.017 | -51.897
-7 | -0.659 | 0.01337 | -0.019 | -49.272
-6.5 | -0.6 | 0.01289 | -0.02 | -46.575
-6 | -0.541 | 0.00917 | -0.021 | -59.005
-5.5 | -0.48 | 0.00892 | -0.022 | -53.886
-5 | -0.419 | 0.00871 | -0.023 | -48.144
-4.5 | -0.357 | 0.00826 | -0.024 | -43.268
-4 | -0.295 | 0.00864 | -0.025 | -34.129
-3.5 | -0.232 | 0.00853 | -0.027 | -27.19
-3 | -0.169 | 0.00825 | -0.028 | -20.489
-2.5 | -0.106 | 0.0082 | -0.029 | -12.901
-2 | -0.042 | 0.00815 | -0.03 | -5.21
-1.5 | 0.021 | 0.00818 | -0.031 | 2.571
-1 | 0.085 | 0.00814 | -0.033 | 10.391
-0.5 | 0.148 | 0.00816 | -0.034 | 18.133
0 | 0.213 | 0.00815 | -0.035 | 26.137
0.5 | 0.277 | 0.00824 | -0.036 | 33.628
1 | 0.341 | 0.00831 | -0.037 | 41.048
1.5 | 0.405 | 0.00852 | -0.038 | 47.529
2 | 0.469 | 0.0085 | -0.04 | 55.164
2.5 | 0.533 | 0.00868 | -0.041 | 61.389
3 | 0.597 | 0.0087 | -0.042 | 68.552
3.5 | 0.658 | 0.00883 | -0.043 | 74.474
4 | 0.721 | 0.00859 | -0.044 | 83.887
4.5 | 0.784 | 0.00875 | -0.045 | 89.621
5 | 0.846 | 0.00897 | -0.046 | 94.387
5.5 | 0.908 | 0.00931 | -0.048 | 97.568
6 | 0.97 | 0.00991 | -0.049 | 97.942
6.5 | 1.032 | 0.00962 | -0.05 | 107.302
7 | 1.093 | 0.00993 | -0.051 | 110.082
7.5 | 1.153 | 0.01097 | -0.052 | 105.189
8 | 1.213 | 0.01109 | -0.053 | 109.419
8.5 | 1.235 | 0.01707 | -0.053 | 72.323
9 | 1.286 | 0.01805 | -0.054 | 71.236
9.5 | 1.335 | 0.01919 | -0.055 | 69.576
10 | 1.383 | 0.02023 | -0.055 | 68.325
10.5 | 1.428 | 0.02135 | -0.056 | 66.906
11 | 1.472 | 0.02259 | -0.057 | 65.183
11.5 | 1.513 | 0.0238 | -0.058 | 63.58
12 | 1.551 | 0.0253 | -0.059 | 61.285
12.5 | 1.586 | 0.02704 | -0.059 | 58.656
13 | 1.617 | 0.02999 | -0.06 | 53.911
13.5 | 1.646 | 0.0322 | -0.061 | 51.12
14 | 1.673 | 0.03423 | -0.062 | 48.884
14.5 | 1.694 | 0.03784 | -0.062 | 44.772
15 | 1.714 | 0.04041 | -0.063 | 42.427
15.5 | 1.731 | 0.04311 | -0.064 | 40.155
16 | 1.745 | 0.0456 | -0.064 | 38.268
16.5 | 1.755 | 0.04859 | -0.065 | 36.108
17 | 1.761 | 0.0519 | -0.066 | 33.929
17.5 | 1.764 | 0.05521 | -0.066 | 31.949
18 | 1.764 | 0.05892 | -0.067 | 29.931
18.5 | 1.76 | 0.0631 | -0.067 | 27.885
19 | 1.753 | 0.06727 | -0.068 | 26.062
19.5 | 1.743 | 0.07191 | -0.068 | 24.244
20 | 1.73 | 0.07741 | -0.069 | 22.344

## 42. Re 1M Mach 0.00 (2)
BIGFOIL.COM POLAR EXPORT
GA 35A220
GA 35A220 |  |  |  | Cl Max: | 1.3996 | at alpha= | 18.5 | deg
XFOIL ncrit=9 |  |  |  | L/D Max: | 111.856 | at alpha= | 7.5 | deg
Re: | 1000000 |  |  | Cd Min: | 0.10057 | at alpha= | -20 | deg
Mach: | 0 |  |  | Cl=0 at alpha= | -1.6199 | deg
|  |  |  | @ Cl=0.1, Cd= | 0.0072569
|  |  |  | @ Cl=0.4, Cd= | 0.0072619
|  |  |  | @ Cl=0.6, Cd= | 0.007448
alpha (deg) | Cl | Cd | Cm | Cl/Cd
-20 | -1.0544 | 0.10057 | -0.0415 | -10.4842
-19.5 | -1.0648 | 0.09204 | -0.0453 | -11.5689
-19 | -1.0731 | 0.08402 | -0.0486 | -12.772
-18.5 | -1.0786 | 0.07661 | -0.0514 | -14.0791
-18 | -1.0818 | 0.0697 | -0.0539 | -15.5208
-17.5 | -1.0818 | 0.06339 | -0.0559 | -17.0658
-17 | -1.0782 | 0.05768 | -0.0576 | -18.6928
-16.5 | -1.0818 | 0.05149 | -0.0589 | -21.0099
-16 | -1.0839 | 0.04569 | -0.0598 | -23.7229
-15.5 | -1.0774 | 0.04095 | -0.0604 | -26.3101
-15 | -1.0659 | 0.03693 | -0.0606 | -28.8627
-14.5 | -1.0509 | 0.03337 | -0.0605 | -31.4924
-14 | -1.0329 | 0.0302 | -0.0601 | -34.202
-13.5 | -1.011 | 0.02748 | -0.0596 | -36.7904
-13 | -0.9895 | 0.02465 | -0.0591 | -40.142
-12.5 | -0.9696 | 0.02247 | -0.0569 | -43.1509
-12 | -0.9411 | 0.0208 | -0.0554 | -45.2452
-11.5 | -0.9078 | 0.01947 | -0.054 | -46.6256
-11 | -0.8802 | 0.01785 | -0.0517 | -49.3109
-10.5 | -0.8436 | 0.01682 | -0.05 | -50.1546
-10 | -0.8092 | 0.01572 | -0.0477 | -51.4758
-9.5 | -0.7708 | 0.01486 | -0.0457 | -51.8708
-9 | -0.7329 | 0.01419 | -0.0432 | -51.649
-8.5 | -0.6899 | 0.01351 | -0.0415 | -51.0659
-8 | -0.6446 | 0.01288 | -0.0402 | -50.0466
-7.5 | -0.5991 | 0.01222 | -0.039 | -49.0262
-7 | -0.5534 | 0.01154 | -0.0377 | -47.9549
-6.5 | -0.5103 | 0.01063 | -0.036 | -48.0056
-6 | -0.4672 | 0.00972 | -0.0343 | -48.0658
-5.5 | -0.4244 | 0.00871 | -0.0325 | -48.7256
-4.5 | -0.3232 | 0.00783 | -0.0312 | -41.2771
-4 | -0.2683 | 0.00767 | -0.0311 | -34.9804
-3.5 | -0.2122 | 0.00759 | -0.0313 | -27.9578
-3 | -0.1561 | 0.00748 | -0.0315 | -20.869
-2 | -0.0431 | 0.00735 | -0.032 | -5.8639
-1.5 | 0.0136 | 0.00731 | -0.0323 | 1.8605
-0.5 | 0.1276 | 0.00724 | -0.033 | 17.6243
0 | 0.1838 | 0.00725 | -0.0333 | 25.3517
0.5 | 0.2411 | 0.00723 | -0.0337 | 33.3472
1 | 0.2979 | 0.00723 | -0.0341 | 41.2033
1.5 | 0.3542 | 0.00727 | -0.0343 | 48.7208
2 | 0.4109 | 0.00726 | -0.0347 | 56.5978
2.5 | 0.4663 | 0.00735 | -0.0348 | 63.4422
3 | 0.5228 | 0.00733 | -0.0352 | 71.3233
3.5 | 0.5779 | 0.00742 | -0.0352 | 77.8841
4 | 0.6332 | 0.00749 | -0.0354 | 84.5394
4.5 | 0.6872 | 0.00759 | -0.0353 | 90.5402
5 | 0.7418 | 0.00771 | -0.0353 | 96.2127
5.5 | 0.7952 | 0.00787 | -0.0352 | 101.0419
6 | 0.8475 | 0.00806 | -0.0348 | 105.1489
6.5 | 0.8986 | 0.00827 | -0.0343 | 108.6578
7 | 0.9481 | 0.00852 | -0.0335 | 111.2793
7.5 | 0.9944 | 0.00889 | -0.0321 | 111.856
8 | 1.0347 | 0.0094 | -0.0296 | 110.0745
8.5 | 1.0664 | 0.01023 | -0.0256 | 104.2424
9 | 1.1081 | 0.01181 | -0.0252 | 93.8273
9.5 | 1.1281 | 0.0134 | -0.021 | 84.1866
10 | 1.1442 | 0.01508 | -0.0163 | 75.8753
10.5 | 1.164 | 0.01702 | -0.013 | 68.3901
11 | 1.1869 | 0.01906 | -0.0106 | 62.2718
11.5 | 1.2096 | 0.02127 | -0.0086 | 56.8688
12 | 1.2321 | 0.02361 | -0.0068 | 52.1855
12.5 | 1.2542 | 0.02604 | -0.0052 | 48.1644
13 | 1.2746 | 0.02866 | -0.0037 | 44.4731
13.5 | 1.2922 | 0.03156 | -0.0022 | 40.9442
14 | 1.3124 | 0.03438 | -0.001 | 38.1734
14.5 | 1.3292 | 0.03755 | 0.0001 | 35.3981
15 | 1.3432 | 0.04109 | 0.0011 | 32.6892
15.5 | 1.3573 | 0.0447 | 0.0019 | 30.3647
16 | 1.37 | 0.04853 | 0.0026 | 28.23
16.5 | 1.38 | 0.05274 | 0.0031 | 26.1661
17 | 1.3873 | 0.05727 | 0.0035 | 24.2239
17.5 | 1.3921 | 0.06219 | 0.0037 | 22.3846
18 | 1.3959 | 0.06732 | 0.0036 | 20.7353
18.5 | 1.3996 | 0.07259 | 0.0033 | 19.2809
19 | 1.3977 | 0.07861 | 0.0028 | 17.7802
19.5 | 1.3987 | 0.0844 | 0.002 | 16.5723
20 | 1.3926 | 0.09121 | 0.0008 | 15.2681

## 43. Re 1M Mach 0.10 (1)
BIGFOIL.COM POLAR EXPORT
GA 35A220
GA 35A220 |  |  |  | Cl Max: | 1.747 | at alpha= | 17 | deg
JavaFoil+Calcfoil stall+Eppler ext transition |  |  |  | L/D Max: | 110.003 | at alpha= | 7 | deg
Re: | 1000000 |  |  | Cd Min: | 0.00814 | at alpha= | -0.5 | deg
Mach: | 0.1 |  |  | Cl=0 at alpha= | -1.6641 | deg
|  |  |  | @ Cl=0.1, Cd= | 0.0081477
|  |  |  | @ Cl=0.4, Cd= | 0.0085536
|  |  |  | @ Cl=0.6, Cd= | 0.0087
alpha (deg) | Cl | Cd | Cm | Cl/Cd
-20 | -0.999 | 0.16934 | 0.005 | -5.897
-19.5 | -1.015 | 0.15902 | 0.004 | -6.385
-19 | -1.029 | 0.15182 | 0.004 | -6.781
-18.5 | -1.044 | 0.14152 | 0.003 | -7.376
-18 | -1.062 | 0.12831 | 0.003 | -8.275
-17.5 | -1.08 | 0.11494 | 0.003 | -9.392
-17 | -1.12 | 0.08747 | 0.002 | -12.803
-16.5 | -1.156 | 0.06571 | 0.002 | -17.601
-16 | -1.173 | 0.05527 | 0.001 | -21.222
-15.5 | -1.178 | 0.04892 | 0 | -24.076
-15 | -1.185 | 0.04212 | -0.001 | -28.131
-14.5 | -1.181 | 0.03817 | -0.002 | -30.928
-14 | -1.173 | 0.03446 | -0.003 | -34.04
-13.5 | -1.163 | 0.03081 | -0.004 | -37.733
-13 | -1.146 | 0.02826 | -0.005 | -40.538
-12.5 | -1.124 | 0.02628 | -0.006 | -42.748
-12 | -1.098 | 0.02444 | -0.007 | -44.923
-11.5 | -1.07 | 0.0226 | -0.008 | -47.318
-11 | -1.037 | 0.02117 | -0.009 | -48.951
-10.5 | -1 | 0.01982 | -0.01 | -50.462
-10 | -0.961 | 0.01868 | -0.012 | -51.439
-9.5 | -0.917 | 0.0172 | -0.013 | -53.316
-9 | -0.87 | 0.01676 | -0.014 | -51.941
-8.5 | -0.822 | 0.01581 | -0.015 | -51.991
-8 | -0.775 | 0.01392 | -0.016 | -55.7
-7.5 | -0.719 | 0.01394 | -0.018 | -51.595
-7 | -0.662 | 0.01342 | -0.019 | -49.323
-6.5 | -0.603 | 0.01295 | -0.02 | -46.547
-6 | -0.544 | 0.00921 | -0.021 | -58.993
-5.5 | -0.483 | 0.0089 | -0.022 | -54.25
-5 | -0.421 | 0.00875 | -0.023 | -48.153
-4.5 | -0.359 | 0.0086 | -0.024 | -41.723
-4 | -0.296 | 0.00866 | -0.026 | -34.233
-3.5 | -0.233 | 0.00855 | -0.027 | -27.29
-3 | -0.17 | 0.00825 | -0.028 | -20.579
-2.5 | -0.106 | 0.00828 | -0.029 | -12.839
-2 | -0.043 | 0.00823 | -0.03 | -5.184
-1.5 | 0.021 | 0.00819 | -0.031 | 2.581
-1 | 0.085 | 0.00815 | -0.033 | 10.425
-0.5 | 0.149 | 0.00814 | -0.034 | 18.281
0 | 0.214 | 0.00824 | -0.035 | 26.009
0.5 | 0.279 | 0.00826 | -0.036 | 33.73
1 | 0.343 | 0.00842 | -0.037 | 40.717
1.5 | 0.407 | 0.00857 | -0.039 | 47.472
2 | 0.471 | 0.00852 | -0.04 | 55.296
2.5 | 0.536 | 0.00868 | -0.041 | 61.688
3 | 0.6 | 0.0087 | -0.042 | 68.905
3.5 | 0.661 | 0.00884 | -0.043 | 74.799
4 | 0.725 | 0.0086 | -0.044 | 84.285
4.5 | 0.788 | 0.00875 | -0.046 | 90.04
5 | 0.85 | 0.00902 | -0.047 | 94.256
5.5 | 0.913 | 0.00936 | -0.048 | 97.511
6 | 0.975 | 0.00993 | -0.049 | 98.176
6.5 | 1.037 | 0.00964 | -0.05 | 107.562
7 | 1.098 | 0.00999 | -0.051 | 110.003
7.5 | 1.159 | 0.01104 | -0.052 | 105.009
8 | 1.219 | 0.01115 | -0.054 | 109.343
8.5 | 1.239 | 0.01725 | -0.053 | 71.86
9 | 1.291 | 0.01828 | -0.054 | 70.592
9.5 | 1.339 | 0.01947 | -0.055 | 68.806
10 | 1.387 | 0.02051 | -0.056 | 67.641
10.5 | 1.433 | 0.02165 | -0.056 | 66.181
11 | 1.476 | 0.02293 | -0.057 | 64.4
11.5 | 1.517 | 0.02415 | -0.058 | 62.811
12 | 1.554 | 0.02578 | -0.059 | 60.268
12.5 | 1.588 | 0.02752 | -0.06 | 57.723
13 | 1.619 | 0.03053 | -0.06 | 53.008
13.5 | 1.647 | 0.03284 | -0.061 | 50.155
14 | 1.673 | 0.03495 | -0.062 | 47.856
14.5 | 1.692 | 0.03855 | -0.063 | 43.897
15 | 1.71 | 0.04123 | -0.063 | 41.49
15.5 | 1.725 | 0.04414 | -0.064 | 39.078
16 | 1.737 | 0.04663 | -0.065 | 37.24
16.5 | 1.744 | 0.04979 | -0.065 | 35.03
17 | 1.747 | 0.05323 | -0.066 | 32.823
17.5 | 1.747 | 0.05656 | -0.067 | 30.895
18 | 1.743 | 0.06085 | -0.067 | 28.652
18.5 | 1.736 | 0.06507 | -0.068 | 26.682
19 | 1.726 | 0.06942 | -0.068 | 24.861
19.5 | 1.711 | 0.07505 | -0.068 | 22.802
20 | 1.694 | 0.08052 | -0.069 | 21.04

## 44. Re 1M Mach 0.10 (2)
BIGFOIL.COM POLAR EXPORT
GA 35A220
GA 35A220 |  |  |  | Cl Max: | 1.3896 | at alpha= | 18.5 | deg
XFOIL ncrit=9 |  |  |  | L/D Max: | 111.084 | at alpha= | 7 | deg
Re: | 1000000 |  |  | Cd Min: | 0.10649 | at alpha= | -20 | deg
Mach: | 0.1 |  |  | Cl=0 at alpha= | -1.6204 | deg
|  |  |  | @ Cl=0.1, Cd= | 0.0072997
|  |  |  | @ Cl=0.4, Cd= | 0.0072823
|  |  |  | @ Cl=0.6, Cd= | 0.0074704
alpha (deg) | Cl | Cd | Cm | Cl/Cd
-20 | -1.0258 | 0.10649 | -0.0401 | -9.6328
-19.5 | -1.0391 | 0.09733 | -0.0443 | -10.6761
-19 | -1.0493 | 0.08881 | -0.048 | -11.8151
-18.5 | -1.0572 | 0.08089 | -0.0512 | -13.0696
-18 | -1.0625 | 0.07351 | -0.054 | -14.4538
-17.5 | -1.0646 | 0.06681 | -0.0562 | -15.9347
-17 | -1.0634 | 0.06065 | -0.0581 | -17.5334
-16.5 | -1.061 | 0.05489 | -0.0596 | -19.3296
-16 | -1.0676 | 0.04847 | -0.0607 | -22.026
-15.5 | -1.0647 | 0.04324 | -0.0614 | -24.623
-15 | -1.0552 | 0.03887 | -0.0618 | -27.1469
-14.5 | -1.0419 | 0.03504 | -0.0618 | -29.7346
-14 | -1.0257 | 0.03161 | -0.0615 | -32.4486
-13.5 | -1.0057 | 0.02862 | -0.061 | -35.1398
-13 | -0.981 | 0.02595 | -0.0607 | -37.8035
-12.5 | -0.9662 | 0.0233 | -0.0584 | -41.4678
-12 | -0.939 | 0.02144 | -0.0569 | -43.7966
-11.5 | -0.9072 | 0.01992 | -0.0555 | -45.5422
-11 | -0.8791 | 0.01826 | -0.0533 | -48.1435
-10.5 | -0.8439 | 0.0171 | -0.0515 | -49.3509
-10 | -0.8094 | 0.01596 | -0.0492 | -50.7143
-9.5 | -0.7704 | 0.01509 | -0.0472 | -51.0537
-9 | -0.7324 | 0.01437 | -0.0447 | -50.9673
-8.5 | -0.6912 | 0.01367 | -0.0426 | -50.5633
-8 | -0.6466 | 0.01298 | -0.0411 | -49.8151
-7.5 | -0.6009 | 0.01233 | -0.0398 | -48.7348
-7 | -0.5551 | 0.01163 | -0.0384 | -47.73
-6.5 | -0.5117 | 0.01075 | -0.0367 | -47.6
-6 | -0.4685 | 0.00983 | -0.0349 | -47.6602
-5.5 | -0.4259 | 0.0088 | -0.033 | -48.3977
-5 | -0.3789 | 0.00816 | -0.0317 | -46.4338
-4.5 | -0.3248 | 0.00787 | -0.0315 | -41.2706
-4 | -0.27 | 0.0077 | -0.0314 | -35.0649
-3.5 | -0.2135 | 0.00761 | -0.0315 | -28.0552
-3 | -0.1569 | 0.00751 | -0.0317 | -20.8921
-2.5 | -0.1006 | 0.00747 | -0.0318 | -13.4672
-2 | -0.0432 | 0.00737 | -0.0322 | -5.8616
-1.5 | 0.0137 | 0.00734 | -0.0325 | 1.8665
-1 | 0.0712 | 0.00734 | -0.0329 | 9.7003
-0.5 | 0.1283 | 0.00726 | -0.0332 | 17.6722
0 | 0.1849 | 0.0073 | -0.0334 | 25.3288
0.5 | 0.2427 | 0.00725 | -0.0339 | 33.4759
1.5 | 0.3562 | 0.00729 | -0.0345 | 48.8615
2 | 0.4131 | 0.00728 | -0.0348 | 56.7445
2.5 | 0.4691 | 0.00736 | -0.035 | 63.7364
3 | 0.5257 | 0.00737 | -0.0352 | 71.3297
3.5 | 0.5813 | 0.00744 | -0.0353 | 78.1317
4 | 0.6366 | 0.00753 | -0.0354 | 84.5418
4.5 | 0.6909 | 0.00764 | -0.0352 | 90.4319
5 | 0.7459 | 0.00776 | -0.0353 | 96.1211
5.5 | 0.7997 | 0.00791 | -0.0351 | 101.0999
6.5 | 0.9037 | 0.00832 | -0.0342 | 108.6178
7 | 0.9531 | 0.00858 | -0.0332 | 111.0839
7.5 | 0.9985 | 0.00899 | -0.0316 | 111.0679
8 | 1.0379 | 0.00954 | -0.0288 | 108.7945
8.5 | 1.0682 | 0.01042 | -0.0245 | 102.5144
9 | 1.111 | 0.01207 | -0.0244 | 92.0464
9.5 | 1.1273 | 0.0137 | -0.0195 | 82.2847
10 | 1.1434 | 0.01551 | -0.015 | 73.7202
10.5 | 1.1636 | 0.01755 | -0.0119 | 66.302
11 | 1.1855 | 0.01973 | -0.0095 | 60.0862
11.5 | 1.2076 | 0.02206 | -0.0074 | 54.7416
12 | 1.23 | 0.02447 | -0.0057 | 50.2656
12.5 | 1.2515 | 0.027 | -0.004 | 46.3519
13 | 1.2718 | 0.02969 | -0.0025 | 42.836
13.5 | 1.2888 | 0.03271 | -0.001 | 39.4008
14 | 1.3083 | 0.03567 | 0.0002 | 36.6779
14.5 | 1.3255 | 0.03889 | 0.0013 | 34.0833
15 | 1.34 | 0.04247 | 0.0022 | 31.5517
15.5 | 1.3517 | 0.04636 | 0.0031 | 29.1566
16 | 1.3637 | 0.05037 | 0.0037 | 27.0737
16.5 | 1.3734 | 0.05467 | 0.0042 | 25.1216
17 | 1.3805 | 0.05931 | 0.0046 | 23.276
17.5 | 1.3855 | 0.06432 | 0.0047 | 21.5407
18 | 1.3866 | 0.06983 | 0.0046 | 19.8568
18.5 | 1.3896 | 0.0753 | 0.0042 | 18.4542
19 | 1.3883 | 0.08134 | 0.0035 | 17.0679
19.5 | 1.3853 | 0.08774 | 0.0025 | 15.7887
20 | 1.3807 | 0.09447 | 0.0012 | 14.6152

## 45. Re 1M Mach 0.25 (1)
BIGFOIL.COM POLAR EXPORT
GA 35A220
GA 35A220 |  |  |  | Cl Max: | 1.669 | at alpha= | 15 | deg
JavaFoil+Calcfoil stall+Eppler ext transition |  |  |  | L/D Max: | 109.084 | at alpha= | 7.5 | deg
Re: | 1000000 |  |  | Cd Min: | 0.00821 | at alpha= | -2.5 | deg
Mach: | 0.25 |  |  | Cl=0 at alpha= | -1.6667 | deg
|  |  |  | @ Cl=0.1, Cd= | 0.0082498
|  |  |  | @ Cl=0.4, Cd= | 0.0086773
|  |  |  | @ Cl=0.6, Cd= | 0.0089079
alpha (deg) | Cl | Cd | Cm | Cl/Cd
-18 | -0.793 | 0.15421 | 0.002 | -5.139
-17.5 | -0.829 | 0.14687 | 0.002 | -5.647
-17 | -0.862 | 0.13682 | 0.001 | -6.3
-16.5 | -0.89 | 0.12976 | 0.001 | -6.86
-16 | -0.919 | 0.1205 | 0 | -7.626
-15.5 | -0.942 | 0.11103 | 0 | -8.483
-15 | -0.98 | 0.09125 | -0.001 | -10.74
-14.5 | -1.023 | 0.0694 | -0.002 | -14.734
-14 | -1.073 | 0.04686 | -0.003 | -22.887
-13.5 | -1.096 | 0.0367 | -0.004 | -29.858
-13 | -1.097 | 0.03269 | -0.005 | -33.541
-12.5 | -1.089 | 0.02974 | -0.006 | -36.613
-12 | -1.074 | 0.02748 | -0.007 | -39.095
-11.5 | -1.055 | 0.02519 | -0.008 | -41.88
-11 | -1.03 | 0.02287 | -0.01 | -45.041
-10.5 | -1 | 0.02161 | -0.011 | -46.265
-10 | -0.965 | 0.01972 | -0.012 | -48.939
-9.5 | -0.925 | 0.01899 | -0.013 | -48.708
-9 | -0.881 | 0.01786 | -0.014 | -49.313
-8.5 | -0.833 | 0.01627 | -0.015 | -51.216
-8 | -0.783 | 0.01522 | -0.017 | -51.466
-7.5 | -0.735 | 0.0144 | -0.018 | -51.077
-7 | -0.677 | 0.01386 | -0.019 | -48.881
-6.5 | -0.618 | 0.01338 | -0.02 | -46.179
-6 | -0.557 | 0.00942 | -0.022 | -59.144
-5.5 | -0.495 | 0.00915 | -0.023 | -54.129
-5 | -0.432 | 0.00884 | -0.024 | -48.918
-4.5 | -0.369 | 0.00874 | -0.025 | -42.162
-4 | -0.304 | 0.00879 | -0.026 | -34.618
-3.5 | -0.24 | 0.00867 | -0.028 | -27.627
-3 | -0.175 | 0.00836 | -0.029 | -20.88
-2.5 | -0.109 | 0.00821 | -0.03 | -13.306
-2 | -0.044 | 0.00833 | -0.031 | -5.265
-1.5 | 0.022 | 0.00829 | -0.032 | 2.62
-1 | 0.087 | 0.00824 | -0.034 | 10.594
-0.5 | 0.153 | 0.00829 | -0.035 | 18.447
0 | 0.22 | 0.00835 | -0.036 | 26.369
0.5 | 0.286 | 0.00841 | -0.037 | 34.036
1 | 0.352 | 0.00851 | -0.038 | 41.395
1.5 | 0.418 | 0.00874 | -0.04 | 47.873
2 | 0.484 | 0.00869 | -0.041 | 55.719
2.5 | 0.55 | 0.00887 | -0.042 | 62.02
3 | 0.616 | 0.00892 | -0.043 | 69.085
3.5 | 0.679 | 0.00904 | -0.044 | 75.121
4 | 0.744 | 0.00915 | -0.046 | 81.377
4.5 | 0.809 | 0.00906 | -0.047 | 89.323
5 | 0.873 | 0.00926 | -0.048 | 94.306
5.5 | 0.937 | 0.01001 | -0.049 | 93.618
6 | 1.001 | 0.01015 | -0.05 | 98.675
6.5 | 1.064 | 0.01032 | -0.052 | 103.155
7 | 1.127 | 0.0104 | -0.053 | 108.366
7.5 | 1.189 | 0.0109 | -0.054 | 109.084
8 | 1.25 | 0.01188 | -0.055 | 105.221
8.5 | 1.265 | 0.01842 | -0.054 | 68.675
9 | 1.316 | 0.01964 | -0.055 | 67.007
9.5 | 1.364 | 0.02091 | -0.056 | 65.241
10 | 1.411 | 0.02184 | -0.057 | 64.621
10.5 | 1.456 | 0.02347 | -0.058 | 62.041
11 | 1.497 | 0.02493 | -0.059 | 60.053
11.5 | 1.534 | 0.0263 | -0.059 | 58.323
12 | 1.568 | 0.02823 | -0.06 | 55.534
12.5 | 1.595 | 0.03151 | -0.061 | 50.631
13 | 1.621 | 0.03378 | -0.062 | 47.977
13.5 | 1.641 | 0.03632 | -0.063 | 45.185
14 | 1.654 | 0.04057 | -0.063 | 40.771
14.5 | 1.665 | 0.04341 | -0.064 | 38.349
15 | 1.669 | 0.04685 | -0.064 | 35.617
15.5 | 1.668 | 0.05007 | -0.065 | 33.311
16 | 1.661 | 0.05407 | -0.066 | 30.716
16.5 | 1.648 | 0.05783 | -0.066 | 28.502
17 | 1.629 | 0.06257 | -0.067 | 26.033
17.5 | 1.604 | 0.06767 | -0.067 | 23.699
18 | 1.571 | 0.07418 | -0.067 | 21.182
18.5 | 1.534 | 0.08096 | -0.068 | 18.943
19 | 1.486 | 0.09125 | -0.067 | 16.283
19.5 | 1.437 | 0.09978 | -0.067 | 14.398
20 | 1.376 | 0.11394 | -0.066 | 12.077

## 46. Re 1M Mach 0.25 (2)
BIGFOIL.COM POLAR EXPORT
GA 35A220
GA 35A220 |  |  |  | Cl Max: | 1.3381 | at alpha= | 17 | deg
XFOIL ncrit=9 |  |  |  | L/D Max: | 108.426 | at alpha= | 7 | deg
Re: | 1000000 |  |  | Cd Min: | 0.1521 | at alpha= | -20 | deg
Mach: | 0.25 |  |  | Cl=0 at alpha= | -1.6241 | deg
|  |  |  | @ Cl=0.1, Cd= | 0.00743
|  |  |  | @ Cl=0.4, Cd= | 0.0074547
|  |  |  | @ Cl=0.6, Cd= | 0.0076302
alpha (deg) | Cl | Cd | Cm | Cl/Cd
-20 | -0.8095 | 0.1521 | -0.0204 | -5.3222
-19.5 | -0.8528 | 0.13524 | -0.0304 | -6.3058
-19 | -0.8844 | 0.12156 | -0.0382 | -7.2754
-18.5 | -0.9107 | 0.10935 | -0.0447 | -8.3283
-18 | -0.9328 | 0.09837 | -0.0501 | -9.4826
-17.5 | -0.95 | 0.08845 | -0.0547 | -10.7405
-17 | -0.963 | 0.07955 | -0.0583 | -12.1056
-16.5 | -0.9711 | 0.07157 | -0.0613 | -13.5685
-16 | -0.9754 | 0.06439 | -0.0636 | -15.1483
-15.5 | -0.9855 | 0.05706 | -0.0654 | -17.2713
-15 | -0.9866 | 0.05086 | -0.0667 | -19.3983
-14.5 | -0.9821 | 0.04546 | -0.0676 | -21.6036
-14 | -0.974 | 0.04061 | -0.068 | -23.9842
-13.5 | -0.9631 | 0.03628 | -0.0679 | -26.5463
-13 | -0.948 | 0.03258 | -0.0674 | -29.0976
-12 | -0.9191 | 0.02589 | -0.0645 | -35.5002
-11.5 | -0.8943 | 0.02337 | -0.0631 | -38.267
-11 | -0.8646 | 0.02133 | -0.0616 | -40.5345
-10.5 | -0.8383 | 0.01922 | -0.0594 | -43.616
-10 | -0.8044 | 0.01773 | -0.0573 | -45.3694
-9.5 | -0.7709 | 0.01637 | -0.0547 | -47.0922
-9 | -0.7326 | 0.01527 | -0.0523 | -47.9764
-8.5 | -0.6931 | 0.01438 | -0.0497 | -48.1989
-8 | -0.6542 | 0.01362 | -0.0466 | -48.0323
-7.5 | -0.6093 | 0.01294 | -0.0446 | -47.0866
-7 | -0.5631 | 0.0122 | -0.0427 | -46.1557
-6.5 | -0.5187 | 0.0114 | -0.0407 | -45.5
-6 | -0.4761 | 0.01034 | -0.0384 | -46.0445
-5.5 | -0.434 | 0.0093 | -0.0359 | -46.6667
-5 | -0.3888 | 0.0084 | -0.0339 | -46.2857
-4.5 | -0.3351 | 0.00802 | -0.0332 | -41.783
-4 | -0.278 | 0.00789 | -0.033 | -35.2345
-3.5 | -0.2204 | 0.00771 | -0.0329 | -28.5863
-3 | -0.1625 | 0.00766 | -0.0329 | -21.2141
-2.5 | -0.1034 | 0.00758 | -0.0331 | -13.6412
-2 | -0.0442 | 0.00752 | -0.0333 | -5.8777
-1.5 | 0.0146 | 0.00753 | -0.0336 | 1.9389
-1 | 0.0735 | 0.00743 | -0.0338 | 9.8923
-0.5 | 0.1323 | 0.00743 | -0.0341 | 17.8062
0 | 0.1918 | 0.00743 | -0.0345 | 25.8143
0.5 | 0.2505 | 0.00739 | -0.0347 | 33.8972
1 | 0.3086 | 0.00743 | -0.0349 | 41.5343
1.5 | 0.3677 | 0.00741 | -0.0352 | 49.6221
2 | 0.4255 | 0.00749 | -0.0353 | 56.8091
2.5 | 0.4844 | 0.0075 | -0.0356 | 64.5867
3 | 0.5416 | 0.00759 | -0.0355 | 71.357
3.5 | 0.5999 | 0.00763 | -0.0357 | 78.6239
4.5 | 0.7125 | 0.00786 | -0.0353 | 90.6489
5 | 0.7676 | 0.00802 | -0.0348 | 95.7107
5.5 | 0.8228 | 0.00819 | -0.0344 | 100.464
6 | 0.8769 | 0.0084 | -0.0338 | 104.3929
6.5 | 0.9286 | 0.00868 | -0.0327 | 106.9816
7 | 0.978 | 0.00902 | -0.0312 | 108.4257
7.5 | 1.0209 | 0.00949 | -0.0286 | 107.5764
8 | 1.0525 | 0.01022 | -0.024 | 102.9843
8.5 | 1.0775 | 0.01159 | -0.019 | 92.9681
9 | 1.1108 | 0.01369 | -0.0177 | 81.1395
9.5 | 1.1217 | 0.01588 | -0.0124 | 70.636
10 | 1.1376 | 0.01839 | -0.0088 | 61.8597
10.5 | 1.1569 | 0.02099 | -0.0061 | 55.1167
11 | 1.1778 | 0.02362 | -0.0038 | 49.8645
11.5 | 1.1981 | 0.0264 | -0.0017 | 45.3826
12 | 1.2171 | 0.02934 | 0.0002 | 41.4826
12.5 | 1.2332 | 0.0326 | 0.0021 | 37.8282
13 | 1.2526 | 0.03578 | 0.0035 | 35.0084
13.5 | 1.2707 | 0.03915 | 0.0049 | 32.4572
14 | 1.2859 | 0.04288 | 0.0061 | 29.9883
14.5 | 1.2988 | 0.0469 | 0.0071 | 27.693
15 | 1.3107 | 0.05113 | 0.008 | 25.6347
15.5 | 1.3215 | 0.05557 | 0.0087 | 23.7808
16 | 1.3295 | 0.06038 | 0.0092 | 22.0189
16.5 | 1.3351 | 0.06555 | 0.0094 | 20.3677
17 | 1.3381 | 0.0711 | 0.0095 | 18.82
17.5 | 1.338 | 0.07716 | 0.0091 | 17.3406
18 | 1.3353 | 0.08362 | 0.0085 | 15.9687
18.5 | 1.3327 | 0.09025 | 0.0075 | 14.7668
19 | 1.3231 | 0.09785 | 0.0059 | 13.5217
19.5 | 1.319 | 0.10495 | 0.0042 | 12.5679
20 | 1.3061 | 0.11337 | 0.0016 | 11.5207

## 47. Re 1M Mach 0.50 (1)
BIGFOIL.COM POLAR EXPORT
GA 35A220
GA 35A220 |  |  |  | Cl Max: | 1.486 | at alpha= | 10.5 | deg
JavaFoil+Calcfoil stall+Eppler ext transition |  |  |  | L/D Max: | 96.924 | at alpha= | 5.5 | deg
Re: | 1000000 |  |  | Cd Min: | 0.00861 | at alpha= | 0 | deg
Mach: | 0.5 |  |  | Cl=0 at alpha= | -1.6644 | deg
|  |  |  | @ Cl=0.1, Cd= | 0.0087927
|  |  |  | @ Cl=0.4, Cd= | 0.0090846
|  |  |  | @ Cl=0.6, Cd= | 0.0096195
alpha (deg) | Cl | Cd | Cm | Cl/Cd
-20 | -1.066 | 0.20896 | 0.006 | -5.104
-19.5 | -1.038 | 0.19944 | 0.005 | -5.203
-19 | -1.009 | 0.19546 | 0.004 | -5.164
-18.5 | -0.981 | 0.18911 | 0.004 | -5.186
-18 | -0.953 | 0.1861 | 0.003 | -5.119
-17.5 | -0.925 | 0.18047 | 0.003 | -5.123
-17 | -0.898 | 0.16911 | 0.002 | -5.313
-16.5 | -0.867 | 0.16157 | 0.001 | -5.365
-16 | -0.837 | 0.15467 | 0.001 | -5.41
-15.5 | -0.808 | 0.14966 | 0 | -5.398
-15 | -0.779 | 0.14547 | -0.001 | -5.353
-14.5 | -0.75 | 0.14086 | -0.001 | -5.323
-14 | -0.721 | 0.13911 | -0.002 | -5.186
-13.5 | -0.693 | 0.12991 | -0.003 | -5.332
-13 | -0.662 | 0.12248 | -0.003 | -5.402
-12.5 | -0.633 | 0.11024 | -0.003 | -5.741
-12 | -0.604 | 0.10613 | -0.004 | -5.69
-11.5 | -0.575 | 0.10617 | -0.004 | -5.417
-11 | -0.546 | 0.08774 | -0.005 | -6.223
-10.5 | -0.517 | 0.07708 | -0.006 | -6.713
-10 | -0.488 | 0.07399 | -0.006 | -6.594
-9.5 | -0.634 | 0.06599 | -0.007 | -9.611
-9 | -0.822 | 0.0258 | -0.015 | -31.871
-8.5 | -0.829 | 0.02207 | -0.017 | -37.57
-8 | -0.807 | 0.02086 | -0.018 | -38.668
-7.5 | -0.769 | 0.01838 | -0.02 | -41.826
-7 | -0.721 | 0.01786 | -0.021 | -40.374
-6.5 | -0.667 | 0.0164 | -0.022 | -40.697
-6 | -0.608 | 0.01547 | -0.024 | -39.292
-5.5 | -0.549 | 0.01316 | -0.025 | -41.689
-5 | -0.48 | 0.00969 | -0.027 | -49.579
-4.5 | -0.41 | 0.00939 | -0.028 | -43.73
-4 | -0.339 | 0.00919 | -0.029 | -36.914
-3.5 | -0.267 | 0.00906 | -0.031 | -29.512
-3 | -0.195 | 0.00888 | -0.032 | -21.938
-2.5 | -0.122 | 0.00905 | -0.033 | -13.477
-2 | -0.049 | 0.00871 | -0.035 | -5.625
-1.5 | 0.024 | 0.00872 | -0.036 | 2.781
-1 | 0.098 | 0.00879 | -0.038 | 11.102
-0.5 | 0.171 | 0.00889 | -0.039 | 19.212
0 | 0.246 | 0.00861 | -0.04 | 28.568
0.5 | 0.32 | 0.00898 | -0.042 | 35.619
1 | 0.394 | 0.00907 | -0.043 | 43.431
1.5 | 0.468 | 0.00925 | -0.044 | 50.556
2 | 0.541 | 0.00946 | -0.046 | 57.242
2.5 | 0.615 | 0.00966 | -0.047 | 63.7
3 | 0.689 | 0.00989 | -0.048 | 69.69
3.5 | 0.758 | 0.01004 | -0.05 | 75.501
4 | 0.83 | 0.01026 | -0.051 | 80.959
4.5 | 0.902 | 0.0106 | -0.052 | 85.119
5 | 0.973 | 0.01039 | -0.054 | 93.608
5.5 | 1.043 | 0.01077 | -0.055 | 96.924
6 | 1.09 | 0.01213 | -0.055 | 89.846
6.5 | 1.153 | 0.01309 | -0.056 | 88.097
7 | 1.215 | 0.01398 | -0.057 | 86.949
7.5 | 1.256 | 0.02129 | -0.057 | 59.014
8 | 1.312 | 0.02342 | -0.058 | 56.02
8.5 | 1.364 | 0.02497 | -0.059 | 54.616
9 | 1.409 | 0.02688 | -0.06 | 52.436
9.5 | 1.447 | 0.02927 | -0.061 | 49.44
10 | 1.474 | 0.03162 | -0.062 | 46.617
10.5 | 1.486 | 0.03496 | -0.063 | 42.5
11 | 1.466 | 0.04301 | -0.063 | 34.083
11.5 | 1.394 | 0.04828 | -0.064 | 28.88
12 | 0.899 | 0.06305 | -0.063 | 14.252
12.5 | 0.825 | 0.10694 | -0.03 | 7.716
13 | 0.855 | 0.12131 | -0.034 | 7.051
13.5 | 0.887 | 0.13092 | -0.039 | 6.777
14 | 0.916 | 0.14448 | -0.04 | 6.34
14.5 | 0.946 | 0.14777 | -0.042 | 6.4
15 | 0.977 | 0.15629 | -0.044 | 6.248
15.5 | 1.009 | 0.16015 | -0.047 | 6.302

## 48. Re 1M Mach 0.50 (2)
BIGFOIL.COM POLAR EXPORT
GA 35A220
GA 35A220 |  |  |  | Cl Max: | 1.1839 | at alpha= | 15 | deg
XFOIL ncrit=9 |  |  |  | L/D Max: | 94.7374 | at alpha= | 6 | deg
Re: | 1000000 |  |  | Cd Min: | 0.17253 | at alpha= | 19.5 | deg
Mach: | 0.5 |  |  | Cl=0 at alpha= | -1.6278 | deg
|  |  |  | @ Cl=0.1, Cd= | 0.0080949
|  |  |  | @ Cl=0.4, Cd= | 0.0081709
|  |  |  | @ Cl=0.6, Cd= | 0.0084318
alpha (deg) | Cl | Cd | Cm | Cl/Cd
-16 | -0.4657 | 0.16425 | -0.0309 | -2.8353
-15.5 | -0.4696 | 0.15163 | -0.0374 | -3.097
-15 | -0.5209 | 0.13015 | -0.0497 | -4.0023
-14.5 | -0.5761 | 0.11349 | -0.057 | -5.0762
-14 | -0.6048 | 0.10086 | -0.0634 | -5.9964
-13.5 | -0.6322 | 0.08878 | -0.0698 | -7.121
-13 | -0.6595 | 0.07737 | -0.0757 | -8.524
-12.5 | -0.6845 | 0.06696 | -0.0805 | -10.2225
-12 | -0.7045 | 0.05778 | -0.0838 | -12.1928
-11 | -0.7243 | 0.04332 | -0.0855 | -16.7198
-10.5 | -0.723 | 0.03778 | -0.0845 | -19.1371
-10 | -0.7158 | 0.03289 | -0.0831 | -21.7635
-9.5 | -0.703 | 0.02859 | -0.0814 | -24.589
-9 | -0.6847 | 0.02475 | -0.0793 | -27.6646
-8.5 | -0.6627 | 0.02138 | -0.077 | -30.9963
-8 | -0.6335 | 0.01868 | -0.0743 | -33.9133
-7.5 | -0.5993 | 0.01663 | -0.0711 | -36.0373
-7 | -0.5604 | 0.01502 | -0.0675 | -37.3103
-6 | -0.4838 | 0.01267 | -0.0583 | -38.1847
-5.5 | -0.4518 | 0.0114 | -0.0524 | -39.6316
-5 | -0.4161 | 0.01006 | -0.0471 | -41.3618
-4.5 | -0.3723 | 0.00897 | -0.0429 | -41.505
-4 | -0.3133 | 0.00861 | -0.0409 | -36.3879
-3.5 | -0.2484 | 0.0084 | -0.0399 | -29.5714
-3 | -0.1836 | 0.00829 | -0.039 | -22.1472
-2.5 | -0.1167 | 0.00823 | -0.0386 | -14.1798
-2 | -0.0492 | 0.00817 | -0.0385 | -6.022
-1.5 | 0.0169 | 0.00818 | -0.0382 | 2.066
-1 | 0.0836 | 0.00809 | -0.038 | 10.3337
-0.5 | 0.1504 | 0.00811 | -0.038 | 18.545
0 | 0.2169 | 0.00809 | -0.0379 | 26.8109
0.5 | 0.2831 | 0.0081 | -0.0378 | 34.9506
1.5 | 0.4151 | 0.00818 | -0.0375 | 50.7457
2 | 0.4801 | 0.00827 | -0.0371 | 58.0532
2.5 | 0.5456 | 0.00833 | -0.0367 | 65.4982
3 | 0.6097 | 0.00845 | -0.036 | 72.1538
3.5 | 0.6724 | 0.00858 | -0.0349 | 78.3683
4 | 0.736 | 0.00873 | -0.0339 | 84.307
4.5 | 0.7942 | 0.00895 | -0.0319 | 88.7374
5 | 0.8521 | 0.00923 | -0.0298 | 92.3185
5.5 | 0.9039 | 0.00956 | -0.0264 | 94.5502
6 | 0.9559 | 0.01009 | -0.0234 | 94.7374
6.5 | 1.0017 | 0.0109 | -0.0196 | 91.8991
7 | 1.0392 | 0.01216 | -0.0152 | 85.4605
7.5 | 1.0573 | 0.01452 | -0.0095 | 72.8168
8 | 1.0565 | 0.018 | -0.0028 | 58.6944
8.5 | 1.0615 | 0.02231 | 0.001 | 47.5796
9 | 1.0632 | 0.02654 | 0.0053 | 40.0603
9.5 | 1.0671 | 0.03088 | 0.0089 | 34.5563
10 | 1.0779 | 0.03505 | 0.0118 | 30.7532
10.5 | 1.0899 | 0.03937 | 0.0142 | 27.6835
11 | 1.1042 | 0.0437 | 0.0164 | 25.2677
11.5 | 1.1175 | 0.04825 | 0.0182 | 23.1606
12 | 1.1293 | 0.05308 | 0.0199 | 21.2754
12.5 | 1.1456 | 0.05773 | 0.0212 | 19.8441
13 | 1.1578 | 0.06285 | 0.0223 | 18.4216
13.5 | 1.1676 | 0.06831 | 0.0231 | 17.0927
14 | 1.1759 | 0.07408 | 0.0235 | 15.8734
14.5 | 1.1816 | 0.08025 | 0.0236 | 14.724
15 | 1.1839 | 0.0869 | 0.0233 | 13.6237
15.5 | 1.1818 | 0.0942 | 0.0224 | 12.5456
16 | 1.1746 | 0.10221 | 0.0208 | 11.492
16.5 | 1.1676 | 0.11051 | 0.0186 | 10.5656
17 | 1.156 | 0.11955 | 0.0155 | 9.6696
17.5 | 1.1411 | 0.12937 | 0.0113 | 8.8204
18 | 1.1287 | 0.13928 | 0.0066 | 8.1038
18.5 | 1.1134 | 0.14992 | 0.0008 | 7.4266
19 | 1.0988 | 0.16098 | -0.0058 | 6.8257
19.5 | 1.0842 | 0.17253 | -0.0131 | 6.2841

## 49. Re 2M Mach 0.00 (1)
BIGFOIL.COM POLAR EXPORT
GA 35A220
GA 35A220 |  |  |  | Cl Max: | 1.776 | at alpha= | 17.5 | deg
JavaFoil+Calcfoil stall+Eppler ext transition |  |  |  | L/D Max: | 119.6 | at alpha= | 7 | deg
Re: | 2000000 |  |  | Cd Min: | 0.00726 | at alpha= | -1.5 | deg
Mach: | 0 |  |  | Cl=0 at alpha= | -1.6667 | deg
|  |  |  | @ Cl=0.1, Cd= | 0.00736
|  |  |  | @ Cl=0.4, Cd= | 0.0076536
|  |  |  | @ Cl=0.6, Cd= | 0.0079184
alpha (deg) | Cl | Cd | Cm | Cl/Cd
-20 | -1.108 | 0.10383 | 0.007 | -10.676
-19.5 | -1.135 | 0.08921 | 0.006 | -12.727
-19 | -1.154 | 0.08021 | 0.006 | -14.389
-18.5 | -1.177 | 0.06831 | 0.005 | -17.235
-18 | -1.192 | 0.06107 | 0.004 | -19.523
-17.5 | -1.203 | 0.05544 | 0.003 | -21.703
-17 | -1.214 | 0.04876 | 0.003 | -24.906
-16.5 | -1.222 | 0.04321 | 0.002 | -28.293
-16 | -1.225 | 0.03929 | 0.001 | -31.185
-15.5 | -1.223 | 0.03604 | 0 | -33.937
-15 | -1.219 | 0.03273 | -0.001 | -37.241
-14.5 | -1.209 | 0.03017 | -0.002 | -40.085
-14 | -1.198 | 0.0275 | -0.003 | -43.549
-13.5 | -1.182 | 0.02516 | -0.004 | -46.98
-13 | -1.162 | 0.02333 | -0.005 | -49.81
-12.5 | -1.139 | 0.02133 | -0.006 | -53.376
-12 | -1.11 | 0.02013 | -0.007 | -55.175
-11.5 | -1.08 | 0.01857 | -0.008 | -58.17
-11 | -1.045 | 0.01753 | -0.009 | -59.649
-10.5 | -1.007 | 0.01648 | -0.011 | -61.125
-10 | -0.966 | 0.01605 | -0.012 | -60.196
-9.5 | -0.923 | 0.01476 | -0.013 | -62.512
-9 | -0.88 | 0.01342 | -0.014 | -65.565
-8.5 | -0.827 | 0.0128 | -0.015 | -64.603
-8 | -0.772 | 0.01229 | -0.016 | -62.836
-7.5 | -0.716 | 0.01227 | -0.017 | -58.369
-7 | -0.659 | 0.01183 | -0.019 | -55.695
-6.5 | -0.6 | 0.01145 | -0.02 | -52.441
-6 | -0.541 | 0.00922 | -0.021 | -58.691
-5.5 | -0.481 | 0.00817 | -0.022 | -58.787
-5 | -0.419 | 0.00793 | -0.023 | -52.879
-4.5 | -0.357 | 0.00747 | -0.024 | -47.854
-4 | -0.295 | 0.00778 | -0.025 | -37.927
-3.5 | -0.232 | 0.00765 | -0.027 | -30.337
-3 | -0.169 | 0.00739 | -0.028 | -22.879
-2.5 | -0.106 | 0.00731 | -0.029 | -14.463
-2 | -0.042 | 0.00727 | -0.03 | -5.844
-1.5 | 0.021 | 0.00726 | -0.031 | 2.899
-1 | 0.085 | 0.00736 | -0.033 | 11.482
-0.5 | 0.148 | 0.00736 | -0.034 | 20.125
0 | 0.213 | 0.00733 | -0.035 | 29.091
0.5 | 0.277 | 0.00746 | -0.036 | 37.138
1 | 0.341 | 0.00746 | -0.037 | 45.733
1.5 | 0.405 | 0.00767 | -0.038 | 52.804
2 | 0.469 | 0.00769 | -0.04 | 61.019
2.5 | 0.533 | 0.0078 | -0.041 | 68.344
3 | 0.597 | 0.00791 | -0.042 | 75.475
3.5 | 0.658 | 0.00808 | -0.043 | 81.424
4 | 0.721 | 0.00787 | -0.044 | 91.593
4.5 | 0.784 | 0.008 | -0.045 | 97.918
5 | 0.846 | 0.00811 | -0.047 | 104.397
5.5 | 0.908 | 0.0084 | -0.048 | 108.14
6 | 0.97 | 0.00896 | -0.049 | 108.336
6.5 | 1.032 | 0.00878 | -0.05 | 117.542
7 | 1.093 | 0.00914 | -0.051 | 119.6
7.5 | 1.153 | 0.01084 | -0.052 | 106.414
8 | 1.213 | 0.01161 | -0.053 | 104.452
8.5 | 1.242 | 0.01491 | -0.053 | 83.305
9 | 1.294 | 0.01573 | -0.054 | 82.289
9.5 | 1.344 | 0.0163 | -0.055 | 82.446
10 | 1.393 | 0.01752 | -0.056 | 79.477
10.5 | 1.439 | 0.01849 | -0.057 | 77.83
11 | 1.483 | 0.01951 | -0.058 | 76.011
11.5 | 1.524 | 0.02034 | -0.059 | 74.909
12 | 1.562 | 0.02176 | -0.059 | 71.777
12.5 | 1.597 | 0.02318 | -0.06 | 68.895
13 | 1.627 | 0.02602 | -0.061 | 62.512
13.5 | 1.656 | 0.02787 | -0.061 | 59.4
14 | 1.683 | 0.02965 | -0.062 | 56.765
14.5 | 1.704 | 0.03291 | -0.063 | 51.775
15 | 1.724 | 0.03516 | -0.064 | 49.044
15.5 | 1.741 | 0.03744 | -0.064 | 46.518
16 | 1.756 | 0.03953 | -0.065 | 44.414
16.5 | 1.766 | 0.04213 | -0.066 | 41.916
17 | 1.772 | 0.04494 | -0.066 | 39.442
17.5 | 1.776 | 0.04784 | -0.067 | 37.127
18 | 1.776 | 0.05093 | -0.068 | 34.868
18.5 | 1.773 | 0.05443 | -0.068 | 32.569
19 | 1.767 | 0.05787 | -0.069 | 30.529
19.5 | 1.758 | 0.06164 | -0.069 | 28.512
20 | 1.745 | 0.06627 | -0.07 | 26.333

## 50. Re 2M Mach 0.00 (2)
BIGFOIL.COM POLAR EXPORT
GA 35A220
GA 35A220 |  |  |  | Cl Max: | 1.4979 | at alpha= | 20 | deg
XFOIL ncrit=9 |  |  |  | L/D Max: | 125.199 | at alpha= | 6.5 | deg
Re: | 2000000 |  |  | Cd Min: | 0.07877 | at alpha= | 20 | deg
Mach: | 0 |  |  | Cl=0 at alpha= | -1.6273 | deg
|  |  |  | @ Cl=0.1, Cd= | 0.0059903
|  |  |  | @ Cl=0.4, Cd= | 0.0059639
|  |  |  | @ Cl=0.6, Cd= | 0.0061815
alpha (deg) | Cl | Cd | Cm | Cl/Cd
-20 | -1.2369 | 0.07681 | -0.0486 | -16.1034
-19.5 | -1.2496 | 0.06886 | -0.0514 | -18.147
-19 | -1.2567 | 0.06183 | -0.0536 | -20.3251
-18.5 | -1.26 | 0.05548 | -0.0553 | -22.7109
-18 | -1.2582 | 0.0499 | -0.0566 | -25.2144
-17.5 | -1.253 | 0.04487 | -0.0575 | -27.9251
-17 | -1.2444 | 0.04035 | -0.0581 | -30.8401
-16.5 | -1.2326 | 0.03638 | -0.0583 | -33.8813
-16 | -1.2179 | 0.03282 | -0.0582 | -37.1085
-15.5 | -1.1994 | 0.02973 | -0.0579 | -40.3431
-15 | -1.1773 | 0.02702 | -0.0574 | -43.5714
-14.5 | -1.1503 | 0.02442 | -0.0576 | -47.1048
-14 | -1.136 | 0.02216 | -0.0547 | -51.2635
-13.5 | -1.1085 | 0.02036 | -0.0533 | -54.445
-13 | -1.0772 | 0.01886 | -0.0519 | -57.1156
-12.5 | -1.0433 | 0.0176 | -0.0504 | -59.2784
-12 | -1.0067 | 0.01655 | -0.0489 | -60.8278
-11.5 | -0.973 | 0.01539 | -0.0468 | -63.2229
-11 | -0.9339 | 0.01457 | -0.0451 | -64.0975
-10.5 | -0.893 | 0.01382 | -0.0433 | -64.6165
-10 | -0.8534 | 0.01322 | -0.0411 | -64.5537
-9.5 | -0.8092 | 0.01263 | -0.0396 | -64.0697
-9 | -0.7621 | 0.01212 | -0.0386 | -62.8795
-8.5 | -0.7135 | 0.01161 | -0.0378 | -61.4556
-8 | -0.6644 | 0.01115 | -0.037 | -59.5874
-7.5 | -0.614 | 0.01068 | -0.0364 | -57.4906
-6.5 | -0.5135 | 0.0097 | -0.0352 | -52.9381
-6 | -0.465 | 0.00909 | -0.0342 | -51.1551
-5.5 | -0.417 | 0.0084 | -0.0333 | -49.6429
-5 | -0.3698 | 0.00764 | -0.0321 | -48.4031
-4.5 | -0.3228 | 0.00693 | -0.0309 | -46.5801
-4 | -0.2694 | 0.00655 | -0.0306 | -41.1298
-3.5 | -0.2141 | 0.00637 | -0.0307 | -33.6107
-3 | -0.1582 | 0.0062 | -0.0309 | -25.5161
-2.5 | -0.1008 | 0.00611 | -0.0313 | -16.4975
-1.5 | 0.0147 | 0.00603 | -0.0324 | 2.4378
-1 | 0.0724 | 0.006 | -0.0329 | 12.0667
-0.5 | 0.1295 | 0.00598 | -0.0333 | 21.6555
0 | 0.1879 | 0.00595 | -0.0339 | 31.5798
0.5 | 0.2452 | 0.00597 | -0.0344 | 41.072
1 | 0.303 | 0.00595 | -0.035 | 50.9244
1.5 | 0.3604 | 0.00595 | -0.0355 | 60.5714
2 | 0.4175 | 0.00597 | -0.0359 | 69.933
2.5 | 0.4743 | 0.00602 | -0.0363 | 78.7874
3 | 0.5315 | 0.00605 | -0.0368 | 87.8512
3.5 | 0.5875 | 0.00615 | -0.0371 | 95.5285
4 | 0.643 | 0.00629 | -0.0373 | 102.2258
4.5 | 0.6983 | 0.00643 | -0.0375 | 108.6003
5 | 0.753 | 0.00659 | -0.0376 | 114.264
5.5 | 0.8073 | 0.00677 | -0.0377 | 119.2467
6 | 0.8609 | 0.00699 | -0.0377 | 123.1617
6.5 | 0.9127 | 0.00729 | -0.0374 | 125.1989
7 | 0.9611 | 0.00773 | -0.0365 | 124.3338
7.5 | 1.0034 | 0.00841 | -0.0346 | 119.3103
8 | 1.0397 | 0.00928 | -0.0318 | 112.0366
8.5 | 1.0683 | 0.0102 | -0.0276 | 104.7353
9 | 1.0951 | 0.01122 | -0.0233 | 97.6025
9.5 | 1.126 | 0.01225 | -0.02 | 91.9184
10 | 1.1665 | 0.01345 | -0.0195 | 86.7286
10.5 | 1.1967 | 0.01471 | -0.017 | 81.3528
11 | 1.2268 | 0.01618 | -0.0149 | 75.822
11.5 | 1.2568 | 0.01779 | -0.0132 | 70.6464
12 | 1.2852 | 0.01963 | -0.0116 | 65.4712
12.5 | 1.3131 | 0.02155 | -0.0101 | 60.9327
13 | 1.3401 | 0.0236 | -0.0088 | 56.7839
13.5 | 1.3631 | 0.02595 | -0.0073 | 52.5279
14 | 1.3827 | 0.02862 | -0.0057 | 48.3124
14.5 | 1.4003 | 0.03154 | -0.0043 | 44.3976
15 | 1.4165 | 0.03468 | -0.003 | 40.8449
15.5 | 1.4308 | 0.03806 | -0.0018 | 37.5933
16 | 1.4443 | 0.04165 | -0.0008 | 34.6771
16.5 | 1.4559 | 0.04546 | 0 | 32.026
17 | 1.4658 | 0.04955 | 0.0007 | 29.5822
17.5 | 1.4744 | 0.05385 | 0.0013 | 27.3798
18 | 1.4831 | 0.05822 | 0.0016 | 25.4741
18.5 | 1.4872 | 0.06317 | 0.0017 | 23.5428
19 | 1.4939 | 0.06792 | 0.0016 | 21.995
19.5 | 1.4944 | 0.07346 | 0.0014 | 20.343
20 | 1.4979 | 0.07877 | 0.0008 | 19.0161

## 51. Re 2M Mach 0.10 (1)
BIGFOIL.COM POLAR EXPORT
GA 35A220
GA 35A220 |  |  |  | Cl Max: | 1.76 | at alpha= | 17.5 | deg
JavaFoil+Calcfoil stall+Eppler ext transition |  |  |  | L/D Max: | 119.511 | at alpha= | 7 | deg
Re: | 2000000 |  |  | Cd Min: | 0.00732 | at alpha= | -2.5 | deg
Mach: | 0.1 |  |  | Cl=0 at alpha= | -1.6641 | deg
|  |  |  | @ Cl=0.1, Cd= | 0.0073394
|  |  |  | @ Cl=0.4, Cd= | 0.0076814
|  |  |  | @ Cl=0.6, Cd= | 0.00795
alpha (deg) | Cl | Cd | Cm | Cl/Cd
-20 | -1.044 | 0.12151 | 0.006 | -8.589
-19.5 | -1.076 | 0.10326 | 0.006 | -10.42
-19 | -1.1 | 0.09227 | 0.005 | -11.917
-18.5 | -1.134 | 0.07444 | 0.005 | -15.229
-18 | -1.154 | 0.06538 | 0.004 | -17.654
-17.5 | -1.169 | 0.05942 | 0.003 | -19.668
-17 | -1.184 | 0.05244 | 0.003 | -22.57
-16.5 | -1.197 | 0.04569 | 0.002 | -26.19
-16 | -1.203 | 0.041 | 0.001 | -29.348
-15.5 | -1.205 | 0.03741 | 0 | -32.208
-15 | -1.204 | 0.03381 | -0.001 | -35.603
-14.5 | -1.197 | 0.03107 | -0.002 | -38.533
-14 | -1.187 | 0.02851 | -0.003 | -41.641
-13.5 | -1.174 | 0.0259 | -0.004 | -45.355
-13 | -1.157 | 0.02388 | -0.005 | -48.429
-12.5 | -1.135 | 0.0218 | -0.006 | -52.062
-12 | -1.108 | 0.0205 | -0.007 | -54.053
-11.5 | -1.079 | 0.01887 | -0.008 | -57.187
-11 | -1.046 | 0.01778 | -0.009 | -58.803
-10.5 | -1.008 | 0.01673 | -0.011 | -60.268
-10 | -0.968 | 0.01623 | -0.012 | -59.633
-9.5 | -0.924 | 0.01497 | -0.013 | -61.703
-9 | -0.883 | 0.0135 | -0.014 | -65.362
-8.5 | -0.83 | 0.01292 | -0.015 | -64.245
-8 | -0.775 | 0.01237 | -0.016 | -62.667
-7.5 | -0.719 | 0.01234 | -0.018 | -58.289
-7 | -0.662 | 0.01193 | -0.019 | -55.478
-6.5 | -0.603 | 0.01158 | -0.02 | -52.093
-6 | -0.544 | 0.00919 | -0.021 | -59.133
-5.5 | -0.483 | 0.00825 | -0.022 | -58.562
-5 | -0.421 | 0.00791 | -0.023 | -53.257
-4.5 | -0.359 | 0.00778 | -0.024 | -46.17
-4 | -0.296 | 0.00775 | -0.026 | -38.229
-3.5 | -0.233 | 0.00766 | -0.027 | -30.451
-3 | -0.17 | 0.00739 | -0.028 | -22.984
-2.5 | -0.106 | 0.00732 | -0.029 | -14.532
-2 | -0.043 | 0.00735 | -0.03 | -5.809
-1.5 | 0.021 | 0.00733 | -0.032 | 2.883
-1 | 0.085 | 0.00733 | -0.033 | 11.589
-0.5 | 0.149 | 0.00737 | -0.034 | 20.203
0 | 0.214 | 0.0074 | -0.035 | 28.944
0.5 | 0.279 | 0.0074 | -0.036 | 37.611
1 | 0.343 | 0.00753 | -0.037 | 45.495
1.5 | 0.407 | 0.0077 | -0.039 | 52.833
2 | 0.471 | 0.00773 | -0.04 | 60.978
2.5 | 0.536 | 0.00781 | -0.041 | 68.586
3 | 0.6 | 0.00795 | -0.042 | 75.406
3.5 | 0.661 | 0.00808 | -0.043 | 81.879
4 | 0.725 | 0.00795 | -0.044 | 91.139
4.5 | 0.788 | 0.00799 | -0.046 | 98.579
5 | 0.85 | 0.00815 | -0.047 | 104.403
5.5 | 0.913 | 0.00845 | -0.048 | 108.051
6 | 0.975 | 0.00905 | -0.049 | 107.725
6.5 | 1.037 | 0.00884 | -0.05 | 117.35
7 | 1.098 | 0.00919 | -0.051 | 119.511
7.5 | 1.159 | 0.01094 | -0.052 | 105.964
8 | 1.219 | 0.01171 | -0.054 | 104.048
8.5 | 1.247 | 0.01506 | -0.053 | 82.797
9 | 1.299 | 0.0159 | -0.054 | 81.701
9.5 | 1.349 | 0.01683 | -0.055 | 80.152
10 | 1.397 | 0.01775 | -0.056 | 78.706
10.5 | 1.443 | 0.01875 | -0.057 | 76.988
11 | 1.487 | 0.0198 | -0.058 | 75.099
11.5 | 1.528 | 0.02069 | -0.059 | 73.814
12 | 1.565 | 0.02212 | -0.06 | 70.732
12.5 | 1.599 | 0.02364 | -0.06 | 67.651
13 | 1.628 | 0.02652 | -0.061 | 61.389
13.5 | 1.656 | 0.02843 | -0.062 | 58.266
14 | 1.682 | 0.03025 | -0.062 | 55.614
14.5 | 1.702 | 0.03355 | -0.063 | 50.728
15 | 1.72 | 0.03589 | -0.064 | 47.935
15.5 | 1.735 | 0.03838 | -0.064 | 45.214
16 | 1.747 | 0.0404 | -0.065 | 43.257
16.5 | 1.755 | 0.04314 | -0.066 | 40.683
17 | 1.759 | 0.04616 | -0.067 | 38.105
17.5 | 1.76 | 0.04902 | -0.067 | 35.894
18 | 1.756 | 0.05257 | -0.068 | 33.402
18.5 | 1.749 | 0.05606 | -0.068 | 31.202
19 | 1.74 | 0.05971 | -0.069 | 29.135
19.5 | 1.726 | 0.06422 | -0.069 | 26.875
20 | 1.71 | 0.0687 | -0.07 | 24.891

## 52. Re 2M Mach 0.10 (2)
BIGFOIL.COM POLAR EXPORT
GA 35A220
GA 35A220 |  |  |  | Cl Max: | 1.4867 | at alpha= | 20 | deg
XFOIL ncrit=9 |  |  |  | L/D Max: | 124.857 | at alpha= | 6.5 | deg
Re: | 2000000 |  |  | Cd Min: | 0.08356 | at alpha= | -20 | deg
Mach: | 0.1 |  |  | Cl=0 at alpha= | -1.6269 | deg
|  |  |  | @ Cl=0.1, Cd= | 0.0060058
|  |  |  | @ Cl=0.4, Cd= | 0.0059865
|  |  |  | @ Cl=0.6, Cd= | 0.0062024
alpha (deg) | Cl | Cd | Cm | Cl/Cd
-20 | -1.2002 | 0.08356 | -0.0476 | -14.3633
-19.5 | -1.2185 | 0.07457 | -0.051 | -16.3404
-19 | -1.2311 | 0.06664 | -0.0537 | -18.4739
-18.5 | -1.2374 | 0.05971 | -0.0558 | -20.7235
-18 | -1.2393 | 0.05354 | -0.0574 | -23.1472
-17.5 | -1.2371 | 0.04798 | -0.0586 | -25.7837
-17 | -1.2307 | 0.04308 | -0.0594 | -28.5678
-16.5 | -1.2211 | 0.03868 | -0.0597 | -31.5693
-16 | -1.2087 | 0.03476 | -0.0598 | -34.7727
-15.5 | -1.1925 | 0.03135 | -0.0595 | -38.0383
-15 | -1.1725 | 0.02836 | -0.059 | -41.3434
-14.5 | -1.1439 | 0.02578 | -0.0595 | -44.3716
-14 | -1.1316 | 0.02325 | -0.0565 | -48.671
-13.5 | -1.1068 | 0.02115 | -0.0551 | -52.331
-13 | -1.0766 | 0.01947 | -0.0537 | -55.2953
-12.5 | -1.0435 | 0.01807 | -0.0522 | -57.7476
-12 | -1.0077 | 0.01691 | -0.0506 | -59.592
-11.5 | -0.9734 | 0.01572 | -0.0486 | -61.9211
-11 | -0.9354 | 0.0148 | -0.0467 | -63.2027
-10.5 | -0.8935 | 0.01408 | -0.045 | -63.4588
-10 | -0.8541 | 0.01334 | -0.0428 | -64.0255
-9.5 | -0.8117 | 0.01277 | -0.0408 | -63.563
-9 | -0.7645 | 0.01225 | -0.0397 | -62.4082
-8.5 | -0.7161 | 0.01173 | -0.0387 | -61.0486
-8 | -0.667 | 0.01124 | -0.0378 | -59.3416
-7.5 | -0.6168 | 0.01075 | -0.0371 | -57.3767
-7 | -0.5664 | 0.01029 | -0.0364 | -55.0437
-6.5 | -0.5159 | 0.00976 | -0.0357 | -52.8586
-6 | -0.4668 | 0.00917 | -0.0348 | -50.9051
-5.5 | -0.4189 | 0.00844 | -0.0337 | -49.6327
-5 | -0.3715 | 0.0077 | -0.0325 | -48.2468
-4.5 | -0.3244 | 0.00697 | -0.0312 | -46.5423
-4 | -0.2709 | 0.00658 | -0.0309 | -41.1702
-3.5 | -0.2155 | 0.00639 | -0.0309 | -33.7246
-3 | -0.1591 | 0.00621 | -0.0311 | -25.62
-2.5 | -0.1015 | 0.00612 | -0.0315 | -16.585
-2 | -0.0441 | 0.0061 | -0.0319 | -7.2295
-1.5 | 0.015 | 0.00605 | -0.0326 | 2.4793
-1 | 0.0727 | 0.00602 | -0.033 | 12.0764
-0.5 | 0.1304 | 0.00599 | -0.0335 | 21.7696
0 | 0.1891 | 0.00597 | -0.0341 | 31.675
0.5 | 0.2465 | 0.006 | -0.0345 | 41.0833
1 | 0.3049 | 0.00596 | -0.0351 | 51.1577
1.5 | 0.3625 | 0.00598 | -0.0356 | 60.6187
2 | 0.4202 | 0.00599 | -0.0361 | 70.1503
2.5 | 0.4771 | 0.00605 | -0.0364 | 78.8595
3 | 0.5347 | 0.00608 | -0.037 | 87.9441
3.5 | 0.5911 | 0.00618 | -0.0372 | 95.6472
4 | 0.6468 | 0.00632 | -0.0374 | 102.3418
4.5 | 0.7024 | 0.00645 | -0.0376 | 108.8992
5 | 0.7575 | 0.00661 | -0.0377 | 114.5991
5.5 | 0.8121 | 0.00681 | -0.0377 | 119.2511
6 | 0.866 | 0.00703 | -0.0376 | 123.1863
6.5 | 0.9177 | 0.00735 | -0.0372 | 124.8571
7 | 0.9659 | 0.00781 | -0.0362 | 123.6748
7.5 | 1.0077 | 0.00852 | -0.0341 | 118.2746
8 | 1.0427 | 0.00942 | -0.031 | 110.69
8.5 | 1.0708 | 0.01036 | -0.0266 | 103.3591
9 | 1.097 | 0.01142 | -0.0223 | 96.0595
9.5 | 1.1285 | 0.01255 | -0.0192 | 89.9203
10 | 1.1675 | 0.01376 | -0.0183 | 84.8474
10.5 | 1.1977 | 0.01512 | -0.0158 | 79.213
11 | 1.228 | 0.01666 | -0.0138 | 73.7095
11.5 | 1.2576 | 0.01838 | -0.0121 | 68.4222
12 | 1.2862 | 0.02026 | -0.0105 | 63.4847
12.5 | 1.3124 | 0.02236 | -0.0089 | 58.6941
13 | 1.3386 | 0.02453 | -0.0075 | 54.5699
13.5 | 1.3612 | 0.02698 | -0.006 | 50.4522
14 | 1.3808 | 0.02972 | -0.0045 | 46.4603
14.5 | 1.3981 | 0.03273 | -0.003 | 42.7162
15 | 1.4134 | 0.03603 | -0.0017 | 39.2284
15.5 | 1.4264 | 0.03961 | -0.0005 | 36.0111
16 | 1.4388 | 0.04338 | 0.0005 | 33.1674
16.5 | 1.4504 | 0.04729 | 0.0014 | 30.6703
17 | 1.4605 | 0.05145 | 0.002 | 28.3868
17.5 | 1.4672 | 0.05601 | 0.0025 | 26.1953
18 | 1.476 | 0.06048 | 0.0028 | 24.4048
18.5 | 1.4806 | 0.06547 | 0.0029 | 22.6149
19 | 1.4848 | 0.07058 | 0.0027 | 21.0371
19.5 | 1.4857 | 0.0762 | 0.0023 | 19.4974
20 | 1.4867 | 0.08186 | 0.0017 | 18.1615

## 53. Re 2M Mach 0.25 (1)
BIGFOIL.COM POLAR EXPORT
GA 35A220
GA 35A220 |  |  |  | Cl Max: | 1.679 | at alpha= | 15 | deg
JavaFoil+Calcfoil stall+Eppler ext transition |  |  |  | L/D Max: | 118.231 | at alpha= | 7 | deg
Re: | 2000000 |  |  | Cd Min: | 0.00732 | at alpha= | -2.5 | deg
Mach: | 0.25 |  |  | Cl=0 at alpha= | -1.6667 | deg
|  |  |  | @ Cl=0.1, Cd= | 0.00744
|  |  |  | @ Cl=0.4, Cd= | 0.0077827
|  |  |  | @ Cl=0.6, Cd= | 0.0080409
alpha (deg) | Cl | Cd | Cm | Cl/Cd
-18.5 | -0.763 | 0.14514 | 0.004 | -5.255
-18 | -0.806 | 0.13514 | 0.003 | -5.965
-17.5 | -0.85 | 0.12306 | 0.003 | -6.904
-17 | -0.897 | 0.10548 | 0.002 | -8.504
-16.5 | -0.962 | 0.07642 | 0.002 | -12.587
-16 | -1.012 | 0.05957 | 0.001 | -16.984
-15.5 | -1.047 | 0.04981 | 0 | -21.031
-15 | -1.072 | 0.044 | -0.001 | -24.368
-14.5 | -1.091 | 0.0386 | -0.002 | -28.261
-14 | -1.104 | 0.03429 | -0.003 | -32.196
-13.5 | -1.11 | 0.03048 | -0.004 | -36.411
-13 | -1.109 | 0.02738 | -0.005 | -40.494
-12.5 | -1.1 | 0.02479 | -0.006 | -44.365
-12 | -1.085 | 0.02294 | -0.007 | -47.296
-11.5 | -1.065 | 0.02092 | -0.009 | -50.921
-11 | -1.039 | 0.01958 | -0.01 | -53.073
-10.5 | -1.009 | 0.01818 | -0.011 | -55.477
-10 | -0.973 | 0.01741 | -0.012 | -55.885
-9.5 | -0.932 | 0.01597 | -0.013 | -58.379
-9 | -0.887 | 0.0156 | -0.014 | -56.859
-8.5 | -0.845 | 0.01406 | -0.016 | -60.074
-8 | -0.792 | 0.01284 | -0.017 | -61.667
-7.5 | -0.736 | 0.01279 | -0.018 | -57.505
-7 | -0.678 | 0.0123 | -0.019 | -55.111
-6.5 | -0.618 | 0.01183 | -0.02 | -52.226
-6 | -0.557 | 0.00949 | -0.022 | -58.756
-5.5 | -0.495 | 0.00855 | -0.023 | -57.953
-5 | -0.432 | 0.00804 | -0.024 | -53.821
-4.5 | -0.369 | 0.0079 | -0.025 | -46.694
-4 | -0.304 | 0.00785 | -0.026 | -38.759
-3.5 | -0.24 | 0.00774 | -0.028 | -30.956
-3 | -0.175 | 0.00746 | -0.029 | -23.407
-2.5 | -0.109 | 0.00732 | -0.03 | -14.928
-2 | -0.044 | 0.00743 | -0.031 | -5.906
-1.5 | 0.022 | 0.00744 | -0.032 | 2.919
-1 | 0.087 | 0.00744 | -0.034 | 11.732
-0.5 | 0.153 | 0.00744 | -0.035 | 20.567
0 | 0.22 | 0.00751 | -0.036 | 29.296
0.5 | 0.286 | 0.00753 | -0.037 | 38.001
1 | 0.352 | 0.00763 | -0.038 | 46.19
1.5 | 0.418 | 0.00784 | -0.04 | 53.347
2 | 0.484 | 0.00786 | -0.041 | 61.613
2.5 | 0.55 | 0.00795 | -0.042 | 69.21
3 | 0.616 | 0.00807 | -0.043 | 76.394
3.5 | 0.679 | 0.00825 | -0.044 | 82.346
4 | 0.744 | 0.00846 | -0.046 | 88.023
4.5 | 0.809 | 0.00829 | -0.047 | 97.635
5 | 0.873 | 0.00839 | -0.048 | 104.106
5.5 | 0.937 | 0.00895 | -0.049 | 104.74
6 | 1.001 | 0.00921 | -0.05 | 108.708
6.5 | 1.064 | 0.00943 | -0.052 | 112.914
7 | 1.127 | 0.00953 | -0.053 | 118.231
7.5 | 1.189 | 0.01101 | -0.054 | 108.003
8 | 1.219 | 0.01498 | -0.054 | 81.341
8.5 | 1.273 | 0.01607 | -0.055 | 79.225
9 | 1.325 | 0.01706 | -0.056 | 77.678
9.5 | 1.374 | 0.01807 | -0.056 | 76.04
10 | 1.421 | 0.01912 | -0.057 | 74.346
10.5 | 1.466 | 0.02029 | -0.058 | 72.268
11 | 1.507 | 0.02153 | -0.059 | 70.013
11.5 | 1.545 | 0.02269 | -0.06 | 68.087
12 | 1.578 | 0.02457 | -0.061 | 64.218
12.5 | 1.604 | 0.02741 | -0.061 | 58.538
13 | 1.63 | 0.02942 | -0.062 | 55.392
13.5 | 1.651 | 0.03151 | -0.063 | 52.386
14 | 1.664 | 0.0354 | -0.064 | 46.99
14.5 | 1.674 | 0.03779 | -0.064 | 44.3
15 | 1.679 | 0.04073 | -0.065 | 41.225
15.5 | 1.679 | 0.04355 | -0.066 | 38.548
16 | 1.672 | 0.04683 | -0.066 | 35.702
16.5 | 1.66 | 0.04999 | -0.067 | 33.208
17 | 1.641 | 0.05391 | -0.068 | 30.45
17.5 | 1.617 | 0.05805 | -0.068 | 27.854
18 | 1.586 | 0.06325 | -0.069 | 25.072
18.5 | 1.549 | 0.06882 | -0.069 | 22.509
19 | 1.505 | 0.07625 | -0.069 | 19.737
19.5 | 1.459 | 0.08198 | -0.069 | 17.796
20 | 1.404 | 0.09144 | -0.069 | 15.352

## 54. Re 2M Mach 0.25 (2)
BIGFOIL.COM POLAR EXPORT
GA 35A220
GA 35A220 |  |  |  | Cl Max: | 1.4313 | at alpha= | 18 | deg
XFOIL ncrit=9 |  |  |  | L/D Max: | 123.181 | at alpha= | 6.5 | deg
Re: | 2000000 |  |  | Cd Min: | 0.12187 | at alpha= | -20 | deg
Mach: | 0.25 |  |  | Cl=0 at alpha= | -1.6291 | deg
|  |  |  | @ Cl=0.1, Cd= | 0.006109
|  |  |  | @ Cl=0.4, Cd= | 0.0061085
|  |  |  | @ Cl=0.6, Cd= | 0.0063062
alpha (deg) | Cl | Cd | Cm | Cl/Cd
-20 | -0.9979 | 0.12187 | -0.0366 | -8.1882
-19.5 | -1.0285 | 0.1096 | -0.043 | -9.3841
-19 | -1.0563 | 0.09824 | -0.0485 | -10.7522
-18.5 | -1.0808 | 0.08769 | -0.0532 | -12.3252
-18 | -1.1014 | 0.078 | -0.0571 | -14.1205
-17.5 | -1.1167 | 0.06937 | -0.0603 | -16.0977
-17 | -1.1267 | 0.06164 | -0.0628 | -18.2787
-16.5 | -1.1325 | 0.05469 | -0.0646 | -20.7076
-16 | -1.1335 | 0.04848 | -0.0659 | -23.3808
-15.5 | -1.1305 | 0.04293 | -0.0667 | -26.3336
-15 | -1.1236 | 0.03802 | -0.0669 | -29.5529
-14.5 | -1.1086 | 0.03371 | -0.0676 | -32.8864
-14 | -1.099 | 0.03043 | -0.0652 | -36.1157
-13.5 | -1.0782 | 0.02741 | -0.0642 | -39.336
-13 | -1.063 | 0.02402 | -0.0627 | -44.2548
-12.5 | -1.037 | 0.02157 | -0.0613 | -48.076
-12 | -1.006 | 0.01963 | -0.0596 | -51.2481
-11.5 | -0.9718 | 0.01799 | -0.0579 | -54.0189
-11 | -0.9366 | 0.01657 | -0.0557 | -56.5238
-10.5 | -0.9005 | 0.01532 | -0.0533 | -58.7794
-10 | -0.8587 | 0.01442 | -0.0512 | -59.5492
-9.5 | -0.8178 | 0.01352 | -0.0488 | -60.4882
-9 | -0.7757 | 0.01285 | -0.0461 | -60.3658
-8.5 | -0.7299 | 0.01228 | -0.0441 | -59.4381
-8 | -0.6807 | 0.01171 | -0.0426 | -58.1298
-7.5 | -0.6304 | 0.01118 | -0.0413 | -56.3864
-7 | -0.5789 | 0.01066 | -0.0402 | -54.3058
-6.5 | -0.5273 | 0.01014 | -0.0391 | -52.002
-6 | -0.4765 | 0.00957 | -0.0379 | -49.791
-5.5 | -0.4282 | 0.00878 | -0.0364 | -48.7699
-5 | -0.3803 | 0.00804 | -0.0348 | -47.301
-4.5 | -0.3328 | 0.00717 | -0.0332 | -46.4156
-4 | -0.2796 | 0.0067 | -0.0324 | -41.7313
-3.5 | -0.2226 | 0.00649 | -0.0323 | -34.2989
-3 | -0.164 | 0.00631 | -0.0324 | -25.9905
-2.5 | -0.1053 | 0.00623 | -0.0326 | -16.9021
-2 | -0.0448 | 0.00618 | -0.0331 | -7.2492
-1.5 | 0.0156 | 0.00615 | -0.0336 | 2.5366
-1 | 0.0745 | 0.00613 | -0.0339 | 12.1533
-0.5 | 0.1353 | 0.00608 | -0.0345 | 22.2533
0 | 0.1952 | 0.00609 | -0.035 | 32.0525
0.5 | 0.2549 | 0.00608 | -0.0354 | 41.9243
1 | 0.3151 | 0.00608 | -0.036 | 51.8257
2 | 0.4344 | 0.00612 | -0.0369 | 70.9804
2.5 | 0.493 | 0.00617 | -0.0372 | 79.9028
3 | 0.5517 | 0.00624 | -0.0374 | 88.4135
3.5 | 0.6101 | 0.00632 | -0.0377 | 96.5348
4 | 0.6671 | 0.00648 | -0.0376 | 102.9475
4.5 | 0.725 | 0.00661 | -0.0377 | 109.6823
5 | 0.7821 | 0.00678 | -0.0377 | 115.354
5.5 | 0.8384 | 0.007 | -0.0375 | 119.7714
6.5 | 0.9448 | 0.00767 | -0.0361 | 123.1812
7 | 0.9911 | 0.00826 | -0.0342 | 119.9879
8 | 1.0554 | 0.01018 | -0.0259 | 103.6739
8.5 | 1.0834 | 0.01136 | -0.0216 | 95.3697
9.5 | 1.1415 | 0.0143 | -0.0149 | 79.8252
10 | 1.1701 | 0.01601 | -0.0122 | 73.0856
10.5 | 1.2001 | 0.01786 | -0.0101 | 67.1948
11 | 1.2296 | 0.01988 | -0.0082 | 61.8511
11.5 | 1.2572 | 0.02208 | -0.0064 | 56.9384
12 | 1.2845 | 0.02437 | -0.0046 | 52.7082
12.5 | 1.3078 | 0.02697 | -0.0028 | 48.4909
13 | 1.3279 | 0.0299 | -0.0009 | 44.4114
13.5 | 1.3461 | 0.03307 | 0.0008 | 40.7046
14 | 1.3637 | 0.03642 | 0.0023 | 37.4437
14.5 | 1.3782 | 0.0401 | 0.0037 | 34.3691
15 | 1.3904 | 0.04411 | 0.005 | 31.5212
15.5 | 1.4005 | 0.04838 | 0.0062 | 28.9479
16 | 1.41 | 0.05285 | 0.0071 | 26.6793
16.5 | 1.4183 | 0.05752 | 0.0077 | 24.6575
17 | 1.4243 | 0.06255 | 0.0082 | 22.7706
17.5 | 1.4274 | 0.06797 | 0.0084 | 21.0004
18 | 1.4313 | 0.07344 | 0.0083 | 19.4894
18.5 | 1.429 | 0.07971 | 0.0079 | 17.9275
19 | 1.4301 | 0.0857 | 0.0073 | 16.6873
19.5 | 1.4247 | 0.09259 | 0.0062 | 15.3872
20 | 1.4205 | 0.09942 | 0.0048 | 14.2879

## 55. Re 2M Mach 0.50 (1)
BIGFOIL.COM POLAR EXPORT
GA 35A220
GA 35A220 |  |  |  | Cl Max: | 1.493 | at alpha= | 10.5 | deg
JavaFoil+Calcfoil stall+Eppler ext transition |  |  |  | L/D Max: | 108.849 | at alpha= | 6 | deg
Re: | 2000000 |  |  | Cd Min: | 0.0077 | at alpha= | 0 | deg
Mach: | 0.5 |  |  | Cl=0 at alpha= | -1.6644 | deg
|  |  |  | @ Cl=0.1, Cd= | 0.0078327
|  |  |  | @ Cl=0.4, Cd= | 0.0081305
|  |  |  | @ Cl=0.6, Cd= | 0.0085476
alpha (deg) | Cl | Cd | Cm | Cl/Cd
-20 | -1.071 | 0.18732 | 0.006 | -5.719
-19.5 | -1.041 | 0.17621 | 0.005 | -5.906
-19 | -1.011 | 0.17215 | 0.005 | -5.875
-18.5 | -0.982 | 0.17047 | 0.004 | -5.763
-18 | -0.954 | 0.16481 | 0.003 | -5.787
-17.5 | -0.926 | 0.15758 | 0.003 | -5.875
-17 | -0.901 | 0.15142 | 0.002 | -5.95
-16.5 | -0.871 | 0.1445 | 0.001 | -6.03
-16 | -0.839 | 0.13925 | 0.001 | -6.028
-15.5 | -0.809 | 0.13595 | 0 | -5.953
-15 | -0.78 | 0.13039 | -0.001 | -5.982
-14.5 | -0.751 | 0.12742 | -0.001 | -5.896
-14 | -0.722 | 0.1241 | -0.002 | -5.82
-13.5 | -0.695 | 0.11852 | -0.003 | -5.86
-13 | -0.662 | 0.10998 | -0.003 | -6.022
-12.5 | -0.633 | 0.1001 | -0.003 | -6.327
-12 | -0.604 | 0.09603 | -0.004 | -6.293
-11.5 | -0.576 | 0.09506 | -0.005 | -6.055
-11 | -0.547 | 0.08257 | -0.005 | -6.628
-10.5 | -0.58 | 0.03806 | -0.011 | -15.227
-10 | -0.491 | 0.06922 | -0.007 | -7.094
-9.5 | -0.743 | 0.02469 | -0.014 | -30.098
-9 | -0.831 | 0.02203 | -0.016 | -37.738
-8.5 | -0.836 | 0.01906 | -0.017 | -43.868
-8 | -0.813 | 0.01811 | -0.018 | -44.907
-7.5 | -0.775 | 0.01605 | -0.02 | -48.274
-7 | -0.726 | 0.01567 | -0.021 | -46.344
-6.5 | -0.675 | 0.01427 | -0.023 | -47.276
-6 | -0.615 | 0.0124 | -0.024 | -49.563
-5.5 | -0.549 | 0.01157 | -0.025 | -47.43
-5 | -0.481 | 0.00912 | -0.027 | -52.678
-4.5 | -0.411 | 0.00847 | -0.028 | -48.477
-4 | -0.339 | 0.00826 | -0.029 | -41.102
-3.5 | -0.267 | 0.00799 | -0.031 | -33.482
-3 | -0.195 | 0.00789 | -0.032 | -24.706
-2.5 | -0.122 | 0.00815 | -0.033 | -14.963
-2 | -0.049 | 0.00785 | -0.035 | -6.245
-1.5 | 0.024 | 0.00785 | -0.036 | 3.092
-1 | 0.098 | 0.00783 | -0.038 | 12.452
-0.5 | 0.171 | 0.00793 | -0.039 | 21.548
0 | 0.246 | 0.0077 | -0.04 | 31.98
0.5 | 0.32 | 0.0081 | -0.042 | 39.524
1 | 0.394 | 0.00812 | -0.043 | 48.485
1.5 | 0.468 | 0.00825 | -0.044 | 56.663
2 | 0.541 | 0.00842 | -0.046 | 64.335
2.5 | 0.615 | 0.00858 | -0.047 | 71.704
3 | 0.689 | 0.00886 | -0.048 | 77.766
3.5 | 0.758 | 0.0091 | -0.05 | 83.333
4 | 0.83 | 0.00937 | -0.051 | 88.611
4.5 | 0.902 | 0.0096 | -0.052 | 93.984
5 | 0.973 | 0.00934 | -0.054 | 104.181
5.5 | 1.043 | 0.0098 | -0.055 | 106.506
6 | 1.113 | 0.01023 | -0.056 | 108.849
6.5 | 1.158 | 0.01203 | -0.056 | 96.279
7 | 1.214 | 0.01471 | -0.057 | 82.557
7.5 | 1.264 | 0.01859 | -0.058 | 68.009
8 | 1.32 | 0.02041 | -0.059 | 64.695
8.5 | 1.372 | 0.02173 | -0.06 | 63.146
9 | 1.417 | 0.02342 | -0.061 | 60.505
9.5 | 1.455 | 0.02548 | -0.062 | 57.076
10 | 1.482 | 0.02717 | -0.063 | 54.541
10.5 | 1.493 | 0.03078 | -0.063 | 48.528
11 | 1.474 | 0.03796 | -0.064 | 38.819
11.5 | 1.402 | 0.04256 | -0.065 | 32.954
12 | 0.911 | 0.05379 | -0.064 | 16.929
12.5 | 0.941 | 0.05621 | -0.065 | 16.735
13 | 0.856 | 0.10666 | -0.035 | 8.028
13.5 | 0.908 | 0.11069 | -0.05 | 8.205
14 | 0.918 | 0.12699 | -0.042 | 7.23
14.5 | 0.95 | 0.13159 | -0.044 | 7.217
15 | 0.984 | 0.13543 | -0.048 | 7.268
15.5 | 1.016 | 0.14144 | -0.05 | 7.184

## 56. Re 2M Mach 0.50 (2)
BIGFOIL.COM POLAR EXPORT
GA 35A220
GA 35A220 |  |  |  | Cl Max: | 1.2784 | at alpha= | 15 | deg
XFOIL ncrit=9 |  |  |  | L/D Max: | 113.012 | at alpha= | 5 | deg
Re: | 2000000 |  |  | Cd Min: | 0.17475 | at alpha= | 20 | deg
Mach: | 0.5 |  |  | Cl=0 at alpha= | -1.6248 | deg
|  |  |  | @ Cl=0.1, Cd= | 0.0065714
|  |  |  | @ Cl=0.4, Cd= | 0.0066488
|  |  |  | @ Cl=0.6, Cd= | 0.0068812
alpha (deg) | Cl | Cd | Cm | Cl/Cd
-16 | -0.5828 | 0.1426 | -0.0397 | -4.087
-15.5 | -0.6066 | 0.12925 | -0.0471 | -4.6932
-15 | -0.6333 | 0.11617 | -0.0543 | -5.4515
-14.5 | -0.6621 | 0.10342 | -0.0613 | -6.402
-14 | -0.6921 | 0.09103 | -0.068 | -7.603
-13 | -0.7528 | 0.06838 | -0.0791 | -11.0091
-12.5 | -0.7803 | 0.05852 | -0.0827 | -13.3339
-12 | -0.803 | 0.04981 | -0.0848 | -16.1213
-11.5 | -0.8178 | 0.04242 | -0.0854 | -19.2786
-11 | -0.8238 | 0.03614 | -0.0849 | -22.7947
-10.5 | -0.8213 | 0.03083 | -0.0834 | -26.6396
-10 | -0.8113 | 0.02622 | -0.0815 | -30.942
-9.5 | -0.793 | 0.02234 | -0.0791 | -35.4969
-9 | -0.7658 | 0.01924 | -0.0765 | -39.8025
-8.5 | -0.7325 | 0.01679 | -0.0734 | -43.6272
-8 | -0.6913 | 0.01505 | -0.0702 | -45.9336
-7.5 | -0.6477 | 0.01368 | -0.0666 | -47.3465
-7 | -0.6008 | 0.0126 | -0.063 | -47.6825
-6.5 | -0.553 | 0.01176 | -0.0591 | -47.0238
-6 | -0.5069 | 0.01111 | -0.0548 | -45.6256
-5.5 | -0.4548 | 0.01036 | -0.0516 | -43.8996
-5 | -0.4097 | 0.00936 | -0.0475 | -43.7714
-4.5 | -0.363 | 0.00834 | -0.0437 | -43.5252
-4 | -0.3128 | 0.00742 | -0.0405 | -42.1563
-3 | -0.1864 | 0.00678 | -0.0383 | -27.4926
-2.5 | -0.1194 | 0.00666 | -0.038 | -17.9279
-2 | -0.0511 | 0.00663 | -0.038 | -7.7074
-1 | 0.0851 | 0.00658 | -0.0381 | 12.9331
-0.5 | 0.1541 | 0.00654 | -0.0385 | 23.5627
0 | 0.2221 | 0.00657 | -0.0387 | 33.8052
0.5 | 0.29 | 0.00658 | -0.0389 | 44.0729
1 | 0.3581 | 0.00663 | -0.0391 | 54.0121
1.5 | 0.4251 | 0.00666 | -0.0391 | 63.8288
2 | 0.4924 | 0.00671 | -0.0391 | 73.383
2.5 | 0.5594 | 0.0068 | -0.039 | 82.2647
3 | 0.6244 | 0.00693 | -0.0384 | 90.101
3.5 | 0.6906 | 0.00705 | -0.038 | 97.9574
4 | 0.7528 | 0.00728 | -0.0368 | 103.4066
4.5 | 0.8164 | 0.00749 | -0.0357 | 108.9987
5 | 0.8781 | 0.00777 | -0.0342 | 113.0116
6 | 0.9831 | 0.0087 | -0.0278 | 113
6.5 | 1.0228 | 0.00976 | -0.0231 | 104.7951
7 | 1.0432 | 0.01174 | -0.0168 | 88.8586
7.5 | 1.0612 | 0.01435 | -0.0115 | 73.9512
8 | 1.0753 | 0.01756 | -0.0069 | 61.2358
8.5 | 1.0905 | 0.02083 | -0.0028 | 52.3524
9 | 1.1022 | 0.02398 | 0.0022 | 45.9633
9.5 | 1.1225 | 0.02735 | 0.0051 | 41.042
10 | 1.1425 | 0.03086 | 0.008 | 37.022
10.5 | 1.1641 | 0.03442 | 0.0106 | 33.8205
11 | 1.1863 | 0.03812 | 0.013 | 31.1201
11.5 | 1.2052 | 0.04214 | 0.0153 | 28.5999
12 | 1.2216 | 0.04648 | 0.0173 | 26.2823
13.5 | 1.2639 | 0.0608 | 0.0223 | 20.7878
14 | 1.2729 | 0.06629 | 0.0234 | 19.202
14.5 | 1.2776 | 0.07225 | 0.0241 | 17.683
15 | 1.2784 | 0.07879 | 0.0244 | 16.2254
15.5 | 1.2761 | 0.08574 | 0.0242 | 14.8834
16 | 1.2704 | 0.09329 | 0.0234 | 13.6178
16.5 | 1.2616 | 0.10134 | 0.0219 | 12.4492
17 | 1.2487 | 0.11012 | 0.0196 | 11.3394
17.5 | 1.2333 | 0.11946 | 0.0164 | 10.324
18 | 1.213 | 0.12974 | 0.012 | 9.3495
18.5 | 1.1942 | 0.14025 | 0.0068 | 8.5148
19 | 1.1753 | 0.1512 | 0.0008 | 7.7731
19.5 | 1.1557 | 0.16277 | -0.0063 | 7.1002
20 | 1.1369 | 0.17475 | -0.0142 | 6.5059

## 57. Re 3M Mach 0.00 (1)
BIGFOIL.COM POLAR EXPORT
GA 35A220
GA 35A220 |  |  |  | Cl Max: | 1.783 | at alpha= | 17.5 | deg
JavaFoil+Calcfoil stall+Eppler ext transition |  |  |  | L/D Max: | 120.549 | at alpha= | 6.5 | deg
Re: | 3000000 |  |  | Cd Min: | 0.00696 | at alpha= | -1 | deg
Mach: | 0 |  |  | Cl=0 at alpha= | -1.6667 | deg
|  |  |  | @ Cl=0.1, Cd= | 0.0069624
|  |  |  | @ Cl=0.4, Cd= | 0.0073259
|  |  |  | @ Cl=0.6, Cd= | 0.0075854
alpha (deg) | Cl | Cd | Cm | Cl/Cd
-20 | -1.137 | 0.08116 | 0.007 | -14.011
-19.5 | -1.158 | 0.07269 | 0.007 | -15.924
-19 | -1.174 | 0.06629 | 0.006 | -17.714
-18.5 | -1.191 | 0.05921 | 0.005 | -20.117
-18 | -1.207 | 0.05201 | 0.004 | -23.21
-17.5 | -1.218 | 0.04746 | 0.003 | -25.658
-17 | -1.227 | 0.04259 | 0.003 | -28.806
-16.5 | -1.234 | 0.03774 | 0.002 | -32.692
-16 | -1.235 | 0.03465 | 0.001 | -35.646
-15.5 | -1.231 | 0.03208 | 0 | -38.378
-15 | -1.226 | 0.02939 | -0.001 | -41.729
-14.5 | -1.217 | 0.02698 | -0.002 | -45.128
-14 | -1.205 | 0.02485 | -0.003 | -48.467
-13.5 | -1.189 | 0.02245 | -0.004 | -52.961
-13 | -1.168 | 0.02126 | -0.005 | -54.951
-12.5 | -1.145 | 0.01974 | -0.006 | -57.975
-12 | -1.117 | 0.01855 | -0.007 | -60.197
-11.5 | -1.085 | 0.01741 | -0.008 | -62.361
-11 | -1.05 | 0.0164 | -0.009 | -64.044
-10.5 | -1.012 | 0.01517 | -0.011 | -66.697
-10 | -0.974 | 0.01467 | -0.012 | -66.361
-9.5 | -0.931 | 0.01352 | -0.013 | -68.86
-9 | -0.88 | 0.01253 | -0.014 | -70.222
-8.5 | -0.827 | 0.01247 | -0.015 | -66.31
-8 | -0.773 | 0.01147 | -0.016 | -67.362
-7.5 | -0.717 | 0.01151 | -0.017 | -62.27
-7 | -0.659 | 0.01112 | -0.019 | -59.286
-6.5 | -0.6 | 0.01041 | -0.02 | -57.665
-6 | -0.541 | 0.00985 | -0.021 | -54.903
-5.5 | -0.481 | 0.00847 | -0.022 | -56.767
-5 | -0.419 | 0.00777 | -0.023 | -53.962
-4.5 | -0.357 | 0.00721 | -0.024 | -49.545
-4 | -0.295 | 0.00742 | -0.026 | -39.776
-3.5 | -0.232 | 0.00726 | -0.027 | -31.99
-3 | -0.169 | 0.007 | -0.028 | -24.144
-2.5 | -0.106 | 0.00701 | -0.029 | -15.089
-2 | -0.042 | 0.00704 | -0.03 | -6.03
-1.5 | 0.021 | 0.00701 | -0.031 | 3.003
-1 | 0.085 | 0.00696 | -0.033 | 12.142
-0.5 | 0.148 | 0.00697 | -0.034 | 21.246
0 | 0.213 | 0.00707 | -0.035 | 30.137
0.5 | 0.277 | 0.00708 | -0.036 | 39.131
1 | 0.341 | 0.00716 | -0.037 | 47.659
1.5 | 0.405 | 0.00734 | -0.038 | 55.209
2 | 0.469 | 0.00736 | -0.04 | 63.73
2.5 | 0.533 | 0.0074 | -0.041 | 71.964
3 | 0.597 | 0.00758 | -0.042 | 78.747
3.5 | 0.658 | 0.00769 | -0.043 | 85.598
4 | 0.721 | 0.00763 | -0.044 | 94.435
4.5 | 0.784 | 0.00767 | -0.045 | 102.221
5 | 0.846 | 0.00795 | -0.047 | 106.505
5.5 | 0.908 | 0.0082 | -0.048 | 110.735
6 | 0.97 | 0.0087 | -0.049 | 111.512
6.5 | 1.032 | 0.00856 | -0.05 | 120.549
7 | 1.093 | 0.00988 | -0.051 | 110.647
7.5 | 1.153 | 0.01098 | -0.052 | 105.02
8 | 1.213 | 0.01251 | -0.053 | 96.979
8.5 | 1.271 | 0.01323 | -0.054 | 96.117
9 | 1.298 | 0.01482 | -0.054 | 87.625
9.5 | 1.349 | 0.01554 | -0.055 | 86.819
10 | 1.398 | 0.01634 | -0.056 | 85.521
10.5 | 1.444 | 0.01719 | -0.057 | 84.041
11 | 1.489 | 0.01814 | -0.058 | 82.064
11.5 | 1.53 | 0.0192 | -0.059 | 79.681
12 | 1.567 | 0.02058 | -0.06 | 76.172
12.5 | 1.603 | 0.02167 | -0.06 | 73.963
13 | 1.633 | 0.02379 | -0.061 | 68.673
13.5 | 1.662 | 0.02562 | -0.062 | 64.887
14 | 1.689 | 0.02725 | -0.062 | 61.976
14.5 | 1.71 | 0.03034 | -0.063 | 56.354
15 | 1.73 | 0.0324 | -0.064 | 53.408
15.5 | 1.748 | 0.03449 | -0.065 | 50.675
16 | 1.762 | 0.0364 | -0.065 | 48.395
16.5 | 1.772 | 0.03881 | -0.066 | 45.662
17 | 1.779 | 0.04141 | -0.067 | 42.956
17.5 | 1.783 | 0.04398 | -0.067 | 40.532
18 | 1.783 | 0.04687 | -0.068 | 38.044
18.5 | 1.78 | 0.05008 | -0.069 | 35.541
19 | 1.774 | 0.05314 | -0.069 | 33.385
19.5 | 1.765 | 0.05661 | -0.07 | 31.183
20 | 1.753 | 0.06074 | -0.07 | 28.857

## 58. Re 3M Mach 0.00 (2)
BIGFOIL.COM POLAR EXPORT
GA 35A220
GA 35A220 |  |  |  | Cl Max: | 1.5521 | at alpha= | 20 | deg
XFOIL ncrit=9 |  |  |  | L/D Max: | 129.7 | at alpha= | 6 | deg
Re: | 3000000 |  |  | Cd Min: | 0.07272 | at alpha= | 20 | deg
Mach: | 0 |  |  | Cl=0 at alpha= | -1.6312 | deg
|  |  |  | @ Cl=0.1, Cd= | 0.00546
|  |  |  | @ Cl=0.4, Cd= | 0.005475
|  |  |  | @ Cl=0.6, Cd= | 0.0057769
alpha (deg) | Cl | Cd | Cm | Cl/Cd
-20 | -1.3487 | 0.06313 | -0.0524 | -21.3639
-19.5 | -1.3509 | 0.05698 | -0.0541 | -23.7083
-19 | -1.3488 | 0.05148 | -0.0554 | -26.2005
-18.5 | -1.3434 | 0.04648 | -0.0564 | -28.9028
-18 | -1.3352 | 0.04192 | -0.057 | -31.8511
-17.5 | -1.324 | 0.03782 | -0.0573 | -35.0079
-17 | -1.309 | 0.03426 | -0.0573 | -38.2078
-16.5 | -1.2915 | 0.03105 | -0.0571 | -41.5942
-16 | -1.2754 | 0.02785 | -0.0565 | -45.7953
-15.5 | -1.2581 | 0.02486 | -0.0556 | -50.6074
-15 | -1.2365 | 0.02268 | -0.0541 | -54.5194
-14.5 | -1.2095 | 0.02087 | -0.0527 | -57.954
-14 | -1.1791 | 0.01927 | -0.0515 | -61.1884
-13 | -1.1109 | 0.01674 | -0.0487 | -66.362
-12.5 | -1.074 | 0.01573 | -0.0472 | -68.2772
-11.5 | -0.9995 | 0.01389 | -0.0433 | -71.9582
-11 | -0.9573 | 0.01325 | -0.0418 | -72.2491
-10.5 | -0.9175 | 0.01264 | -0.0395 | -72.587
-10 | -0.8718 | 0.01213 | -0.0383 | -71.8714
-9.5 | -0.8243 | 0.0116 | -0.0373 | -71.0603
-9 | -0.7751 | 0.01115 | -0.0366 | -69.5157
-8.5 | -0.7246 | 0.01072 | -0.036 | -67.5933
-8 | -0.6736 | 0.01033 | -0.0356 | -65.2081
-7.5 | -0.6218 | 0.00991 | -0.0352 | -62.7447
-7 | -0.5698 | 0.00954 | -0.0348 | -59.7275
-6.5 | -0.5176 | 0.00911 | -0.0345 | -56.8167
-6 | -0.4659 | 0.00868 | -0.0341 | -53.6751
-5.5 | -0.4156 | 0.00812 | -0.0334 | -51.1823
-5 | -0.3656 | 0.00751 | -0.0327 | -48.6818
-4.5 | -0.3167 | 0.0069 | -0.0318 | -45.8986
-4 | -0.2669 | 0.00627 | -0.031 | -42.5678
-3.5 | -0.2131 | 0.00594 | -0.0308 | -35.8754
-3 | -0.1576 | 0.00575 | -0.031 | -27.4087
-2.5 | -0.1007 | 0.00559 | -0.0313 | -18.0143
-2 | -0.0433 | 0.00553 | -0.0318 | -7.83
-1.5 | 0.0154 | 0.00552 | -0.0325 | 2.7899
-1 | 0.0736 | 0.00546 | -0.0331 | 13.4799
-0.5 | 0.1312 | 0.00546 | -0.0336 | 24.0293
0 | 0.19 | 0.00543 | -0.0343 | 34.9908
0.5 | 0.2481 | 0.00543 | -0.0349 | 45.6906
1 | 0.306 | 0.00544 | -0.0355 | 56.25
1.5 | 0.3642 | 0.00545 | -0.0362 | 66.8257
2 | 0.4216 | 0.00549 | -0.0367 | 76.7942
2.5 | 0.4784 | 0.00555 | -0.0371 | 86.1982
3 | 0.5352 | 0.00561 | -0.0376 | 95.4011
3.5 | 0.5905 | 0.00576 | -0.0378 | 102.5174
4 | 0.6468 | 0.00586 | -0.0381 | 110.3754
4.5 | 0.7028 | 0.00598 | -0.0385 | 117.5251
5 | 0.7582 | 0.00614 | -0.0387 | 123.4853
5.5 | 0.8124 | 0.00638 | -0.0388 | 127.3354
6 | 0.8651 | 0.00667 | -0.0386 | 129.7001
6.5 | 0.9148 | 0.00709 | -0.0379 | 129.0268
7 | 0.9591 | 0.00775 | -0.0364 | 123.7548
7.5 | 1.0006 | 0.0085 | -0.0344 | 117.7176
8 | 1.0389 | 0.00932 | -0.032 | 111.47
8.5 | 1.0716 | 0.01012 | -0.0285 | 105.8893
9 | 1.1077 | 0.01088 | -0.0259 | 101.8107
9.5 | 1.1425 | 0.01166 | -0.0232 | 97.9846
10 | 1.1721 | 0.01245 | -0.0195 | 94.1446
10.5 | 1.2148 | 0.01357 | -0.0193 | 89.521
11 | 1.2487 | 0.01474 | -0.0174 | 84.7151
11.5 | 1.2828 | 0.01603 | -0.0159 | 80.025
12 | 1.3145 | 0.01756 | -0.0144 | 74.8576
12.5 | 1.3435 | 0.01936 | -0.0128 | 69.3957
13 | 1.3702 | 0.02135 | -0.0113 | 64.178
13.5 | 1.3954 | 0.02351 | -0.0098 | 59.3535
14 | 1.4166 | 0.02598 | -0.0082 | 54.5266
14.5 | 1.4349 | 0.02876 | -0.0066 | 49.8922
15 | 1.452 | 0.03171 | -0.0052 | 45.79
15.5 | 1.4682 | 0.03487 | -0.0039 | 42.105
16 | 1.4827 | 0.03822 | -0.0027 | 38.7938
16.5 | 1.4951 | 0.04189 | -0.0017 | 35.6911
17 | 1.509 | 0.04549 | -0.001 | 33.1721
17.5 | 1.5196 | 0.04948 | -0.0003 | 30.7114
18 | 1.5293 | 0.05365 | 0.0002 | 28.5051
18.5 | 1.5373 | 0.05804 | 0.0005 | 26.4869
19 | 1.5439 | 0.06269 | 0.0007 | 24.6275
19.5 | 1.548 | 0.06765 | 0.0006 | 22.8825
20 | 1.5521 | 0.07272 | 0.0004 | 21.3435

## 59. Re 3M Mach 0.10 (1)
BIGFOIL.COM POLAR EXPORT
GA 35A220
GA 35A220 |  |  |  | Cl Max: | 1.766 | at alpha= | 17.5 | deg
JavaFoil+Calcfoil stall+Eppler ext transition |  |  |  | L/D Max: | 119.324 | at alpha= | 6.5 | deg
Re: | 3000000 |  |  | Cd Min: | 0.00697 | at alpha= | -1.5 | deg
Mach: | 0.1 |  |  | Cl=0 at alpha= | -1.6641 | deg
|  |  |  | @ Cl=0.1, Cd= | 0.0069888
|  |  |  | @ Cl=0.4, Cd= | 0.0073303
|  |  |  | @ Cl=0.6, Cd= | 0.00759
alpha (deg) | Cl | Cd | Cm | Cl/Cd
-20 | -1.08 | 0.08998 | 0.007 | -12.008
-19.5 | -1.107 | 0.07916 | 0.006 | -13.982
-19 | -1.127 | 0.07234 | 0.006 | -15.579
-18.5 | -1.15 | 0.06343 | 0.005 | -18.127
-18 | -1.17 | 0.05518 | 0.004 | -21.209
-17.5 | -1.184 | 0.05041 | 0.003 | -23.49
-17 | -1.197 | 0.04518 | 0.003 | -26.499
-16.5 | -1.209 | 0.03934 | 0.002 | -30.742
-16 | -1.214 | 0.03598 | 0.001 | -33.745
-15.5 | -1.213 | 0.03324 | 0 | -36.5
-15 | -1.212 | 0.03031 | -0.001 | -39.971
-14.5 | -1.205 | 0.02774 | -0.002 | -43.455
-14 | -1.195 | 0.0256 | -0.003 | -46.67
-13.5 | -1.181 | 0.02333 | -0.004 | -50.598
-13 | -1.163 | 0.02176 | -0.005 | -53.428
-12.5 | -1.141 | 0.02013 | -0.006 | -56.694
-12 | -1.115 | 0.01887 | -0.007 | -59.057
-11.5 | -1.085 | 0.01771 | -0.008 | -61.256
-11 | -1.05 | 0.01666 | -0.01 | -63.039
-10.5 | -1.013 | 0.01536 | -0.011 | -65.95
-10 | -0.973 | 0.0149 | -0.012 | -65.301
-9.5 | -0.933 | 0.01366 | -0.013 | -68.356
-9 | -0.883 | 0.01313 | -0.014 | -67.241
-8.5 | -0.83 | 0.01253 | -0.015 | -66.253
-8 | -0.776 | 0.01156 | -0.016 | -67.09
-7.5 | -0.72 | 0.01154 | -0.018 | -62.368
-7 | -0.662 | 0.01081 | -0.019 | -61.22
-6.5 | -0.603 | 0.01041 | -0.02 | -57.961
-6 | -0.543 | 0.00984 | -0.021 | -55.227
-5.5 | -0.483 | 0.00854 | -0.022 | -56.547
-5 | -0.421 | 0.0078 | -0.023 | -53.995
-4.5 | -0.359 | 0.00738 | -0.024 | -48.65
-4 | -0.296 | 0.00745 | -0.026 | -39.771
-3.5 | -0.233 | 0.00726 | -0.027 | -32.134
-3 | -0.17 | 0.00708 | -0.028 | -23.987
-2.5 | -0.106 | 0.00705 | -0.029 | -15.088
-2 | -0.043 | 0.00701 | -0.03 | -6.089
-1.5 | 0.021 | 0.00697 | -0.032 | 3.033
-1 | 0.085 | 0.00697 | -0.033 | 12.192
-0.5 | 0.149 | 0.00705 | -0.034 | 21.108
0 | 0.214 | 0.00703 | -0.035 | 30.452
0.5 | 0.279 | 0.00715 | -0.036 | 38.955
1 | 0.343 | 0.00717 | -0.037 | 47.823
1.5 | 0.407 | 0.00735 | -0.039 | 55.397
2 | 0.471 | 0.00731 | -0.04 | 64.481
2.5 | 0.536 | 0.00741 | -0.041 | 72.273
3 | 0.6 | 0.00759 | -0.042 | 79.009
3.5 | 0.661 | 0.00776 | -0.043 | 85.16
4 | 0.725 | 0.00758 | -0.044 | 95.536
4.5 | 0.788 | 0.00775 | -0.046 | 101.676
5 | 0.85 | 0.00794 | -0.047 | 107.069
5.5 | 0.913 | 0.00825 | -0.048 | 110.635
6 | 0.975 | 0.00875 | -0.049 | 111.405
6.5 | 1.037 | 0.00869 | -0.05 | 119.324
7 | 1.098 | 0.00998 | -0.051 | 110.071
7.5 | 1.159 | 0.0111 | -0.052 | 104.424
8 | 1.219 | 0.01278 | -0.054 | 95.356
8.5 | 1.251 | 0.01422 | -0.054 | 87.954
9 | 1.303 | 0.01498 | -0.054 | 87.005
9.5 | 1.354 | 0.01572 | -0.055 | 86.116
10 | 1.402 | 0.01655 | -0.056 | 84.732
10.5 | 1.449 | 0.01742 | -0.057 | 83.144
11 | 1.493 | 0.01841 | -0.058 | 81.077
11.5 | 1.533 | 0.0195 | -0.059 | 78.619
12 | 1.57 | 0.02097 | -0.06 | 74.88
12.5 | 1.605 | 0.02212 | -0.061 | 72.559
13 | 1.635 | 0.02428 | -0.061 | 67.339
13.5 | 1.663 | 0.02617 | -0.062 | 63.521
14 | 1.688 | 0.02784 | -0.063 | 60.632
14.5 | 1.708 | 0.03093 | -0.063 | 55.21
15 | 1.726 | 0.03307 | -0.064 | 52.2
15.5 | 1.741 | 0.03535 | -0.065 | 49.253
16 | 1.754 | 0.03726 | -0.066 | 47.065
16.5 | 1.762 | 0.03974 | -0.066 | 44.327
17 | 1.765 | 0.04249 | -0.067 | 41.548
17.5 | 1.766 | 0.04508 | -0.068 | 39.177
18 | 1.763 | 0.04838 | -0.068 | 36.437
18.5 | 1.757 | 0.05152 | -0.069 | 34.092
19 | 1.747 | 0.05483 | -0.069 | 31.865
19.5 | 1.734 | 0.05892 | -0.07 | 29.423
20 | 1.718 | 0.06295 | -0.07 | 27.29

## 60. Re 3M Mach 0.10 (2)
BIGFOIL.COM POLAR EXPORT
GA 35A220
GA 35A220 |  |  |  | Cl Max: | 1.5419 | at alpha= | 20 | deg
XFOIL ncrit=9 |  |  |  | L/D Max: | 129.672 | at alpha= | 6 | deg
Re: | 3000000 |  |  | Cd Min: | 0.0757 | at alpha= | 20 | deg
Mach: | 0.1 |  |  | Cl=0 at alpha= | -1.6318 | deg
|  |  |  | @ Cl=0.1, Cd= | 0.0054745
|  |  |  | @ Cl=0.4, Cd= | 0.0054896
|  |  |  | @ Cl=0.6, Cd= | 0.0057823
alpha (deg) | Cl | Cd | Cm | Cl/Cd
-20 | -1.3232 | 0.06813 | -0.0527 | -19.4217
-19.5 | -1.3277 | 0.06151 | -0.0547 | -21.5851
-19 | -1.33 | 0.05533 | -0.0563 | -24.0376
-18.5 | -1.3266 | 0.04993 | -0.0575 | -26.5692
-18 | -1.322 | 0.04483 | -0.0583 | -29.4892
-17.5 | -1.3127 | 0.04035 | -0.0589 | -32.5328
-17 | -1.3004 | 0.03638 | -0.059 | -35.7449
-16.5 | -1.2848 | 0.03283 | -0.0589 | -39.1349
-16 | -1.2656 | 0.02977 | -0.0585 | -42.5126
-15.5 | -1.2512 | 0.02641 | -0.0576 | -47.376
-15 | -1.2332 | 0.02384 | -0.056 | -51.7282
-14.5 | -1.2081 | 0.02179 | -0.0547 | -55.4429
-14 | -1.1786 | 0.02001 | -0.0534 | -58.9005
-13 | -1.1121 | 0.01719 | -0.0506 | -64.6946
-12.5 | -1.0754 | 0.0161 | -0.049 | -66.795
-12 | -1.0399 | 0.01503 | -0.047 | -69.1883
-11.5 | -1.0015 | 0.01413 | -0.0451 | -70.8776
-11 | -0.9599 | 0.01342 | -0.0433 | -71.5276
-10.5 | -0.9181 | 0.01278 | -0.0414 | -71.8388
-10 | -0.8753 | 0.01224 | -0.0395 | -71.5114
-9.5 | -0.8277 | 0.01172 | -0.0384 | -70.6229
-9 | -0.7784 | 0.01126 | -0.0376 | -69.1297
-8.5 | -0.7278 | 0.01082 | -0.0369 | -67.2643
-8 | -0.6767 | 0.01041 | -0.0363 | -65.0048
-7.5 | -0.6247 | 0.00998 | -0.0359 | -62.5952
-6.5 | -0.52 | 0.00917 | -0.035 | -56.7067
-6 | -0.4679 | 0.00874 | -0.0346 | -53.5355
-5 | -0.3672 | 0.00757 | -0.0331 | -48.5073
-4 | -0.2683 | 0.00629 | -0.0313 | -42.655
-3.5 | -0.2144 | 0.00596 | -0.0311 | -35.9732
-3 | -0.1585 | 0.00576 | -0.0312 | -27.5174
-2.5 | -0.1013 | 0.0056 | -0.0315 | -18.0893
-2 | -0.0436 | 0.00554 | -0.032 | -7.87
-1.5 | 0.0156 | 0.00553 | -0.0327 | 2.821
-1 | 0.074 | 0.00547 | -0.0333 | 13.5283
-0.5 | 0.1319 | 0.00548 | -0.0337 | 24.0693
0 | 0.1913 | 0.00545 | -0.0345 | 35.1009
0.5 | 0.2495 | 0.00544 | -0.0351 | 45.864
1 | 0.308 | 0.00545 | -0.0357 | 56.5138
2 | 0.4242 | 0.0055 | -0.0369 | 77.1273
2.5 | 0.4813 | 0.00557 | -0.0373 | 86.4093
3 | 0.5384 | 0.00563 | -0.0377 | 95.6306
3.5 | 0.5942 | 0.00577 | -0.0379 | 102.9809
4 | 0.6506 | 0.00589 | -0.0382 | 110.4584
4.5 | 0.707 | 0.00601 | -0.0385 | 117.6373
5 | 0.7628 | 0.00618 | -0.0388 | 123.4304
5.5 | 0.8171 | 0.00642 | -0.0388 | 127.2741
6 | 0.8701 | 0.00671 | -0.0385 | 129.6721
6.5 | 0.9197 | 0.00715 | -0.0378 | 128.6294
7 | 0.9636 | 0.00784 | -0.0361 | 122.9082
7.5 | 1.005 | 0.0086 | -0.034 | 116.8605
8 | 1.0428 | 0.00942 | -0.0313 | 110.7006
8.5 | 1.074 | 0.01029 | -0.0275 | 104.3732
9 | 1.1103 | 0.01106 | -0.0249 | 100.3888
10 | 1.1745 | 0.01274 | -0.0185 | 92.19
10.5 | 1.2168 | 0.0139 | -0.0182 | 87.5396
11 | 1.2501 | 0.01518 | -0.0163 | 82.3518
11.5 | 1.2844 | 0.01654 | -0.0148 | 77.6542
12 | 1.3157 | 0.01817 | -0.0132 | 72.4106
12.5 | 1.3448 | 0.02002 | -0.0117 | 67.1728
13 | 1.3704 | 0.02216 | -0.0101 | 61.8412
13.5 | 1.3936 | 0.02452 | -0.0084 | 56.8352
14 | 1.4138 | 0.02713 | -0.0068 | 52.1121
14.5 | 1.4317 | 0.03001 | -0.0051 | 47.7074
15 | 1.4486 | 0.03307 | -0.0037 | 43.8041
15.5 | 1.4645 | 0.03633 | -0.0024 | 40.311
16 | 1.4793 | 0.03977 | -0.0013 | 37.1964
16.5 | 1.492 | 0.0435 | -0.0004 | 34.2989
17 | 1.5034 | 0.0474 | 0.0005 | 31.7173
17.5 | 1.5153 | 0.05137 | 0.0011 | 29.4978
18 | 1.5223 | 0.05586 | 0.0016 | 27.2521
18.5 | 1.5316 | 0.06023 | 0.0019 | 25.4292
19 | 1.5353 | 0.06527 | 0.002 | 23.5223
19.5 | 1.5408 | 0.07019 | 0.0019 | 21.9518
20 | 1.5419 | 0.0757 | 0.0015 | 20.3686

## 61. Re 3M Mach 0.25 (1)
BIGFOIL.COM POLAR EXPORT
GA 35A220
GA 35A220 |  |  |  | Cl Max: | 1.685 | at alpha= | 15 | deg
JavaFoil+Calcfoil stall+Eppler ext transition |  |  |  | L/D Max: | 112.294 | at alpha= | 6 | deg
Re: | 3000000 |  |  | Cd Min: | 0.007 | at alpha= | -2.5 | deg
Mach: | 0.25 |  |  | Cl=0 at alpha= | -1.6667 | deg
|  |  |  | @ Cl=0.1, Cd= | 0.0070617
|  |  |  | @ Cl=0.4, Cd= | 0.0073791
|  |  |  | @ Cl=0.6, Cd= | 0.0077009
alpha (deg) | Cl | Cd | Cm | Cl/Cd
-18.5 | -0.775 | 0.12858 | 0.004 | -6.027
-18 | -0.827 | 0.11213 | 0.004 | -7.373
-17.5 | -0.884 | 0.09139 | 0.003 | -9.672
-17 | -0.944 | 0.06993 | 0.002 | -13.507
-16.5 | -0.991 | 0.0576 | 0.002 | -17.203
-16 | -1.029 | 0.04918 | 0.001 | -20.926
-15.5 | -1.062 | 0.04216 | 0 | -25.198
-15 | -1.084 | 0.03819 | -0.001 | -28.392
-14.5 | -1.101 | 0.03429 | -0.002 | -32.108
-14 | -1.112 | 0.0306 | -0.003 | -36.349
-13.5 | -1.117 | 0.02718 | -0.004 | -41.1
-13 | -1.114 | 0.02503 | -0.005 | -44.523
-12.5 | -1.105 | 0.02297 | -0.006 | -48.118
-12 | -1.091 | 0.02119 | -0.007 | -51.498
-11.5 | -1.071 | 0.01946 | -0.009 | -55.04
-11 | -1.045 | 0.01817 | -0.01 | -57.493
-10.5 | -1.014 | 0.01662 | -0.011 | -61.004
-10 | -0.977 | 0.01605 | -0.012 | -60.905
-9.5 | -0.936 | 0.01519 | -0.013 | -61.651
-9 | -0.897 | 0.01421 | -0.014 | -63.122
-8.5 | -0.846 | 0.01267 | -0.016 | -66.771
-8 | -0.792 | 0.01254 | -0.017 | -63.142
-7.5 | -0.736 | 0.01197 | -0.018 | -61.491
-7 | -0.678 | 0.01114 | -0.019 | -60.816
-6.5 | -0.618 | 0.01112 | -0.02 | -55.574
-6 | -0.557 | 0.01012 | -0.022 | -55.083
-5.5 | -0.495 | 0.00871 | -0.023 | -56.888
-5 | -0.432 | 0.00807 | -0.024 | -53.565
-4.5 | -0.369 | 0.00748 | -0.025 | -49.315
-4 | -0.304 | 0.00758 | -0.026 | -40.164
-3.5 | -0.24 | 0.00742 | -0.028 | -32.304
-3 | -0.175 | 0.00718 | -0.029 | -24.314
-2.5 | -0.109 | 0.007 | -0.03 | -15.602
-2 | -0.044 | 0.00711 | -0.031 | -6.172
-1.5 | 0.022 | 0.00707 | -0.032 | 3.075
-1 | 0.087 | 0.00704 | -0.034 | 12.408
-0.5 | 0.153 | 0.00715 | -0.035 | 21.386
0 | 0.22 | 0.00713 | -0.036 | 30.861
0.5 | 0.286 | 0.00721 | -0.037 | 39.677
1 | 0.352 | 0.00727 | -0.038 | 48.43
1.5 | 0.418 | 0.00742 | -0.04 | 56.385
2 | 0.484 | 0.00743 | -0.041 | 65.196
2.5 | 0.55 | 0.00761 | -0.042 | 72.347
3 | 0.616 | 0.00773 | -0.043 | 79.739
3.5 | 0.679 | 0.00791 | -0.044 | 85.875
4 | 0.744 | 0.00804 | -0.046 | 92.56
4.5 | 0.809 | 0.008 | -0.047 | 101.135
5 | 0.873 | 0.00819 | -0.048 | 106.669
5.5 | 0.937 | 0.00878 | -0.049 | 106.74
6 | 1.001 | 0.00892 | -0.05 | 112.294
6.5 | 1.064 | 0.00978 | -0.052 | 108.805
7 | 1.127 | 0.01059 | -0.053 | 106.494
7.5 | 1.189 | 0.01283 | -0.054 | 92.68
8 | 1.223 | 0.01411 | -0.054 | 86.644
8.5 | 1.277 | 0.01514 | -0.055 | 84.381
9 | 1.329 | 0.01601 | -0.056 | 83.046
9.5 | 1.379 | 0.01686 | -0.057 | 81.796
10 | 1.427 | 0.01784 | -0.058 | 79.958
10.5 | 1.472 | 0.01886 | -0.058 | 78.04
11 | 1.513 | 0.02006 | -0.059 | 75.431
11.5 | 1.55 | 0.02144 | -0.06 | 72.303
12 | 1.583 | 0.02305 | -0.061 | 68.672
12.5 | 1.61 | 0.02526 | -0.062 | 63.742
13 | 1.635 | 0.02708 | -0.063 | 60.374
13.5 | 1.656 | 0.02909 | -0.063 | 56.926
14 | 1.669 | 0.0327 | -0.064 | 51.042
14.5 | 1.68 | 0.03489 | -0.065 | 48.151
15 | 1.685 | 0.03757 | -0.065 | 44.847
15.5 | 1.685 | 0.04014 | -0.066 | 41.967
16 | 1.678 | 0.04314 | -0.067 | 38.898
16.5 | 1.666 | 0.04606 | -0.067 | 36.178
17 | 1.648 | 0.0496 | -0.068 | 33.226
17.5 | 1.624 | 0.05335 | -0.069 | 30.436
18 | 1.593 | 0.05802 | -0.069 | 27.458
18.5 | 1.557 | 0.06303 | -0.069 | 24.698
19 | 1.513 | 0.06969 | -0.07 | 21.713
19.5 | 1.468 | 0.07463 | -0.07 | 19.667
20 | 1.414 | 0.08243 | -0.07 | 17.156

## 62. Re 3M Mach 0.25 (2)
BIGFOIL.COM POLAR EXPORT
GA 35A220
GA 35A220 |  |  |  | Cl Max: | 1.4852 | at alpha= | 18.5 | deg
XFOIL ncrit=9 |  |  |  | L/D Max: | 128.637 | at alpha= | 6 | deg
Re: | 3000000 |  |  | Cd Min: | 0.10498 | at alpha= | -20 | deg
Mach: | 0.25 |  |  | Cl=0 at alpha= | -1.6328 | deg
|  |  |  | @ Cl=0.1, Cd= | 0.0055561
|  |  |  | @ Cl=0.4, Cd= | 0.0055936
|  |  |  | @ Cl=0.6, Cd= | 0.0058552
alpha (deg) | Cl | Cd | Cm | Cl/Cd
-20 | -1.1172 | 0.10498 | -0.0456 | -10.642
-19.5 | -1.1467 | 0.09376 | -0.0509 | -12.2302
-19 | -1.171 | 0.08363 | -0.0552 | -14.0022
-18.5 | -1.1899 | 0.07444 | -0.0588 | -15.9847
-18 | -1.2051 | 0.06608 | -0.0616 | -18.237
-17.5 | -1.2146 | 0.05863 | -0.0637 | -20.7164
-17 | -1.2194 | 0.05195 | -0.0653 | -23.4726
-16.5 | -1.2193 | 0.04601 | -0.0663 | -26.5008
-16 | -1.2134 | 0.04083 | -0.0668 | -29.7183
-15.5 | -1.2035 | 0.03629 | -0.0668 | -33.1634
-15 | -1.1919 | 0.03261 | -0.0656 | -36.5501
-14.5 | -1.1814 | 0.02876 | -0.0645 | -41.0779
-14 | -1.1649 | 0.02541 | -0.0633 | -45.8442
-13.5 | -1.1403 | 0.02277 | -0.0619 | -50.0791
-12.5 | -1.0785 | 0.01873 | -0.0587 | -57.5814
-12 | -1.0431 | 0.01721 | -0.0569 | -60.6101
-11.5 | -1.0051 | 0.01596 | -0.0549 | -62.9762
-11 | -0.9691 | 0.0147 | -0.0523 | -65.9252
-10.5 | -0.9281 | 0.01379 | -0.0501 | -67.3024
-10 | -0.8836 | 0.01304 | -0.048 | -67.7607
-9.5 | -0.8416 | 0.01235 | -0.0453 | -68.1457
-9 | -0.7953 | 0.01179 | -0.0432 | -67.4555
-8.5 | -0.745 | 0.01129 | -0.0418 | -65.9876
-8 | -0.6932 | 0.0108 | -0.0407 | -64.1852
-7.5 | -0.6404 | 0.01035 | -0.0397 | -61.8744
-7 | -0.5869 | 0.00992 | -0.0389 | -59.1633
-6.5 | -0.5329 | 0.00948 | -0.0382 | -56.2131
-6 | -0.4797 | 0.00903 | -0.0374 | -53.1229
-5.5 | -0.4269 | 0.00848 | -0.0365 | -50.342
-5 | -0.3766 | 0.00782 | -0.0353 | -48.1586
-4.5 | -0.3264 | 0.00713 | -0.0341 | -45.7784
-4 | -0.2759 | 0.00645 | -0.0329 | -42.7752
-3 | -0.1634 | 0.00584 | -0.0325 | -27.9795
-2.5 | -0.1045 | 0.0057 | -0.0327 | -18.3333
-2 | -0.0448 | 0.00564 | -0.0331 | -7.9433
-1.5 | 0.0162 | 0.00558 | -0.0337 | 2.9032
-1 | 0.0763 | 0.00556 | -0.0342 | 13.723
-0.5 | 0.137 | 0.00555 | -0.0348 | 24.6847
0 | 0.1977 | 0.00553 | -0.0354 | 35.7505
0.5 | 0.2575 | 0.00555 | -0.0359 | 46.3964
1.5 | 0.3782 | 0.00559 | -0.0371 | 67.6565
2 | 0.4383 | 0.0056 | -0.0376 | 78.2679
2.5 | 0.4978 | 0.00566 | -0.0381 | 87.9505
3 | 0.5565 | 0.00575 | -0.0384 | 96.7826
3.5 | 0.6144 | 0.00589 | -0.0385 | 104.3124
4 | 0.6725 | 0.00602 | -0.0387 | 111.711
4.5 | 0.7303 | 0.00618 | -0.0388 | 118.1715
5 | 0.7876 | 0.00637 | -0.0388 | 123.6421
5.5 | 0.8438 | 0.0066 | -0.0386 | 127.8485
6 | 0.8966 | 0.00697 | -0.0379 | 128.637
6.5 | 0.946 | 0.00749 | -0.0365 | 126.3017
7 | 0.9871 | 0.00832 | -0.0338 | 118.6418
7.5 | 1.025 | 0.00913 | -0.0306 | 112.2673
8 | 1.0571 | 0.01007 | -0.0264 | 104.9752
8.5 | 1.0884 | 0.01117 | -0.0227 | 97.4396
9 | 1.1223 | 0.01224 | -0.0196 | 91.6912
9.5 | 1.1569 | 0.0133 | -0.0168 | 86.985
10 | 1.1917 | 0.01451 | -0.0143 | 82.1296
10.5 | 1.2273 | 0.01606 | -0.0127 | 76.4197
11 | 1.259 | 0.01785 | -0.0108 | 70.5322
11.5 | 1.2888 | 0.01988 | -0.0089 | 64.829
12 | 1.3175 | 0.02203 | -0.0071 | 59.8048
12.5 | 1.3441 | 0.02436 | -0.0053 | 55.1765
13 | 1.3663 | 0.02705 | -0.0034 | 50.5102
13.5 | 1.3853 | 0.03007 | -0.0015 | 46.0692
14 | 1.4019 | 0.03339 | 0.0003 | 41.9856
14.5 | 1.4159 | 0.03702 | 0.002 | 38.2469
15 | 1.4295 | 0.0408 | 0.0034 | 35.0368
15.5 | 1.4427 | 0.04474 | 0.0046 | 32.2463
16 | 1.4538 | 0.04893 | 0.0057 | 29.7118
16.5 | 1.4622 | 0.05352 | 0.0066 | 27.3206
17 | 1.4722 | 0.05801 | 0.0073 | 25.3784
17.5 | 1.4783 | 0.06302 | 0.0077 | 23.4576
18 | 1.4827 | 0.06828 | 0.0079 | 21.715
18.5 | 1.4852 | 0.07388 | 0.0079 | 20.1029
19 | 1.485 | 0.07988 | 0.0075 | 18.5904
19.5 | 1.4826 | 0.08619 | 0.0068 | 17.2015
20 | 1.4803 | 0.09267 | 0.0058 | 15.9739

## 63. Re 3M Mach 0.50 (1)
BIGFOIL.COM POLAR EXPORT
GA 35A220
GA 35A220 |  |  |  | Cl Max: | 1.496 | at alpha= | 10.5 | deg
JavaFoil+Calcfoil stall+Eppler ext transition |  |  |  | L/D Max: | 109.967 | at alpha= | 5.5 | deg
Re: | 3000000 |  |  | Cd Min: | 0.00731 | at alpha= | 0 | deg
Mach: | 0.5 |  |  | Cl=0 at alpha= | -1.6644 | deg
|  |  |  | @ Cl=0.1, Cd= | 0.0075008
|  |  |  | @ Cl=0.4, Cd= | 0.0077565
|  |  |  | @ Cl=0.6, Cd= | 0.0081955
alpha (deg) | Cl | Cd | Cm | Cl/Cd
-20 | -1.076 | 0.17375 | 0.006 | -6.194
-19.5 | -1.046 | 0.16615 | 0.006 | -6.293
-19 | -1.013 | 0.16596 | 0.005 | -6.103
-18.5 | -0.984 | 0.15979 | 0.004 | -6.157
-18 | -0.955 | 0.15649 | 0.003 | -6.104
-17.5 | -0.926 | 0.14762 | 0.003 | -6.276
-17 | -0.904 | 0.14264 | 0.002 | -6.34
-16.5 | -0.874 | 0.13693 | 0.001 | -6.386
-16 | -0.843 | 0.13079 | 0.001 | -6.445
-15.5 | -0.812 | 0.12699 | 0 | -6.392
-15 | -0.781 | 0.12486 | -0.001 | -6.256
-14.5 | -0.752 | 0.11799 | -0.001 | -6.373
-14 | -0.723 | 0.1141 | -0.002 | -6.336
-13.5 | -0.695 | 0.11161 | -0.003 | -6.23
-13 | -0.664 | 0.10564 | -0.003 | -6.29
-12.5 | -0.634 | 0.09637 | -0.004 | -6.577
-12 | -0.605 | 0.09151 | -0.004 | -6.608
-11.5 | -0.576 | 0.08956 | -0.005 | -6.431
-11 | -0.55 | 0.07742 | -0.006 | -7.103
-10.5 | -0.601 | 0.0282 | -0.012 | -21.304
-10 | -0.561 | 0.02939 | -0.013 | -19.102
-9.5 | -0.749 | 0.02216 | -0.014 | -33.79
-9 | -0.836 | 0.02023 | -0.016 | -41.319
-8.5 | -0.84 | 0.01754 | -0.017 | -47.919
-8 | -0.817 | 0.01607 | -0.018 | -50.835
-7.5 | -0.778 | 0.01555 | -0.02 | -50.014
-7 | -0.729 | 0.01455 | -0.021 | -50.094
-6.5 | -0.678 | 0.01277 | -0.023 | -53.092
-6 | -0.615 | 0.01211 | -0.024 | -50.779
-5.5 | -0.549 | 0.0109 | -0.025 | -50.335
-5 | -0.481 | 0.00921 | -0.027 | -52.175
-4.5 | -0.411 | 0.00841 | -0.028 | -48.801
-4 | -0.339 | 0.00782 | -0.029 | -43.387
-3.5 | -0.267 | 0.00771 | -0.031 | -34.683
-3 | -0.195 | 0.00759 | -0.032 | -25.662
-2.5 | -0.122 | 0.00775 | -0.033 | -15.736
-2 | -0.049 | 0.00751 | -0.035 | -6.522
-1.5 | 0.024 | 0.00747 | -0.036 | 3.249
-1 | 0.098 | 0.0075 | -0.038 | 13.006
-0.5 | 0.171 | 0.00753 | -0.039 | 22.686
0 | 0.246 | 0.00731 | -0.04 | 33.651
0.5 | 0.32 | 0.00768 | -0.042 | 41.641
1 | 0.394 | 0.00775 | -0.043 | 50.845
1.5 | 0.468 | 0.00783 | -0.044 | 59.762
2 | 0.541 | 0.00806 | -0.046 | 67.169
2.5 | 0.615 | 0.00823 | -0.047 | 74.774
3 | 0.689 | 0.00843 | -0.048 | 81.735
3.5 | 0.758 | 0.00863 | -0.05 | 87.86
4 | 0.83 | 0.00887 | -0.051 | 93.562
4.5 | 0.902 | 0.00926 | -0.052 | 97.438
5 | 0.973 | 0.00913 | -0.054 | 106.578
5.5 | 1.043 | 0.00949 | -0.055 | 109.967
6 | 1.113 | 0.01071 | -0.056 | 103.95
6.5 | 1.155 | 0.01315 | -0.056 | 87.805
7 | 1.21 | 0.0165 | -0.057 | 73.33
7.5 | 1.269 | 0.01772 | -0.058 | 71.614
8 | 1.325 | 0.0191 | -0.059 | 69.375
8.5 | 1.377 | 0.02026 | -0.06 | 67.944
9 | 1.422 | 0.02183 | -0.061 | 65.16
9.5 | 1.459 | 0.02374 | -0.062 | 61.471
10 | 1.486 | 0.02594 | -0.063 | 57.278
10.5 | 1.496 | 0.02974 | -0.064 | 50.309
11 | 1.478 | 0.03499 | -0.064 | 42.242
11.5 | 1.407 | 0.03947 | -0.065 | 35.654
12 | 0.915 | 0.04995 | -0.065 | 18.322
12.5 | 0.946 | 0.05147 | -0.066 | 18.384
13 | 0.946 | 0.06851 | -0.063 | 13.802
13.5 | 0.967 | 0.07847 | -0.063 | 12.329
14 | 0.921 | 0.11915 | -0.044 | 7.734
14.5 | 0.957 | 0.12143 | -0.048 | 7.882
15 | 0.997 | 0.12218 | -0.053 | 8.164
15.5 | 1.027 | 0.12945 | -0.054 | 7.935

## 64. Re 3M Mach 0.50 (2)
BIGFOIL.COM POLAR EXPORT
GA 35A220
GA 35A220 |  |  |  | Cl Max: | 1.3285 | at alpha= | 15.5 | deg
XFOIL ncrit=9 |  |  |  | L/D Max: | 123.866 | at alpha= | 5 | deg
Re: | 3000000 |  |  | Cd Min: | 0.16797 | at alpha= | 20 | deg
Mach: | 0.5 |  |  | Cl=0 at alpha= | -1.6364 | deg
|  |  |  | @ Cl=0.1, Cd= | 0.00592
|  |  |  | @ Cl=0.4, Cd= | 0.0060269
|  |  |  | @ Cl=0.6, Cd= | 0.006269
alpha (deg) | Cl | Cd | Cm | Cl/Cd
-16 | -0.63 | 0.13547 | -0.0438 | -4.6505
-15.5 | -0.6581 | 0.12212 | -0.0514 | -5.389
-15 | -0.6877 | 0.10918 | -0.0586 | -6.2988
-14.5 | -0.7189 | 0.09666 | -0.0654 | -7.4374
-14 | -0.752 | 0.08452 | -0.0718 | -8.8973
-13.5 | -0.7854 | 0.07304 | -0.0774 | -10.753
-13 | -0.8122 | 0.06289 | -0.0817 | -12.9146
-12 | -0.8562 | 0.04558 | -0.0861 | -18.7846
-11.5 | -0.8707 | 0.03844 | -0.0861 | -22.6509
-11 | -0.8786 | 0.03225 | -0.085 | -27.2434
-10.5 | -0.8776 | 0.02696 | -0.083 | -32.5519
-10 | -0.8645 | 0.02265 | -0.0805 | -38.1678
-9.5 | -0.8403 | 0.01927 | -0.0777 | -43.6066
-9 | -0.8062 | 0.01674 | -0.0746 | -48.1601
-8.5 | -0.7673 | 0.01479 | -0.0711 | -51.8796
-8 | -0.7213 | 0.01343 | -0.0676 | -53.7081
-7.5 | -0.6731 | 0.01234 | -0.0639 | -54.5462
-7 | -0.6215 | 0.01151 | -0.0605 | -53.9965
-6.5 | -0.5739 | 0.01087 | -0.0561 | -52.7967
-6 | -0.5188 | 0.01029 | -0.0531 | -50.4179
-5.5 | -0.4621 | 0.00969 | -0.0505 | -47.6883
-5 | -0.407 | 0.009 | -0.0478 | -45.2222
-4.5 | -0.3579 | 0.0081 | -0.0444 | -44.1852
-4 | -0.3056 | 0.00722 | -0.0415 | -42.3269
-3.5 | -0.2498 | 0.00656 | -0.0392 | -38.0793
-3 | -0.1858 | 0.00626 | -0.0383 | -29.6805
-2.5 | -0.1191 | 0.00605 | -0.038 | -19.686
-2 | -0.0512 | 0.006 | -0.0379 | -8.5333
-1.5 | 0.0192 | 0.00596 | -0.0384 | 3.2215
-1 | 0.0876 | 0.00592 | -0.0386 | 14.7973
-0.5 | 0.1562 | 0.00592 | -0.0389 | 26.3851
0 | 0.2261 | 0.00594 | -0.0394 | 38.064
0.5 | 0.2939 | 0.00596 | -0.0396 | 49.3121
1 | 0.3637 | 0.006 | -0.0401 | 60.6167
1.5 | 0.4312 | 0.00605 | -0.0402 | 71.2727
2 | 0.5 | 0.00611 | -0.0404 | 81.8331
2.5 | 0.5674 | 0.00621 | -0.0404 | 91.3688
3 | 0.6337 | 0.00633 | -0.0401 | 100.1106
3.5 | 0.6991 | 0.00649 | -0.0395 | 107.7196
4 | 0.7639 | 0.00669 | -0.0388 | 114.1854
4.5 | 0.8281 | 0.00691 | -0.0378 | 119.8408
5 | 0.8906 | 0.00719 | -0.0364 | 123.8665
5.5 | 0.946 | 0.00766 | -0.0338 | 123.4987
6 | 0.9888 | 0.00834 | -0.0289 | 118.5612
6.5 | 1.0163 | 0.00979 | -0.0225 | 103.81
7 | 1.0428 | 0.01158 | -0.017 | 90.0518
7.5 | 1.0649 | 0.01402 | -0.0121 | 75.9558
8 | 1.0887 | 0.01677 | -0.0083 | 64.9195
8.5 | 1.1131 | 0.01964 | -0.0048 | 56.6752
9 | 1.1392 | 0.02244 | -0.0015 | 50.7665
9.5 | 1.1629 | 0.02531 | 0.002 | 45.9463
10 | 1.1854 | 0.0282 | 0.0057 | 42.0355
10.5 | 1.2087 | 0.03159 | 0.0085 | 38.2621
11 | 1.2341 | 0.03499 | 0.011 | 35.2701
11.5 | 1.2558 | 0.03877 | 0.0135 | 32.391
12 | 1.274 | 0.04288 | 0.0158 | 29.7108
12.5 | 1.2903 | 0.04725 | 0.018 | 27.3079
13 | 1.3041 | 0.05194 | 0.02 | 25.1078
13.5 | 1.3141 | 0.05705 | 0.0217 | 23.0342
14 | 1.3204 | 0.06261 | 0.0232 | 21.0893
14.5 | 1.3254 | 0.06847 | 0.0242 | 19.3574
15 | 1.328 | 0.0747 | 0.0249 | 17.7778
15.5 | 1.3285 | 0.08129 | 0.0251 | 16.3427
16 | 1.3277 | 0.08819 | 0.0249 | 15.055
16.5 | 1.3203 | 0.09595 | 0.0239 | 13.7603
17 | 1.3106 | 0.10413 | 0.0224 | 12.5862
17.5 | 1.2952 | 0.11321 | 0.0197 | 11.4407
18 | 1.278 | 0.12275 | 0.0162 | 10.4114
18.5 | 1.2571 | 0.13313 | 0.0116 | 9.4427
19 | 1.2343 | 0.14411 | 0.0058 | 8.565
19.5 | 1.2099 | 0.15578 | -0.0011 | 7.7667
20 | 1.1862 | 0.16797 | -0.0089 | 7.062

## 65. Re 4M Mach 0.00 (1)
BIGFOIL.COM POLAR EXPORT
GA 35A220
GA 35A220 |  |  |  | Cl Max: | 1.788 | at alpha= | 18 | deg
JavaFoil+Calcfoil stall+Eppler ext transition |  |  |  | L/D Max: | 112.135 | at alpha= | 6.5 | deg
Re: | 4000000 |  |  | Cd Min: | 0.00678 | at alpha= | -2 | deg
Mach: | 0 |  |  | Cl=0 at alpha= | -1.6667 | deg
|  |  |  | @ Cl=0.1, Cd= | 0.0068248
|  |  |  | @ Cl=0.4, Cd= | 0.0070644
|  |  |  | @ Cl=0.6, Cd= | 0.0073744
alpha (deg) | Cl | Cd | Cm | Cl/Cd
-20 | -1.148 | 0.07248 | 0.007 | -15.839
-19.5 | -1.167 | 0.06566 | 0.007 | -17.775
-19 | -1.184 | 0.05962 | 0.006 | -19.859
-18.5 | -1.201 | 0.05305 | 0.005 | -22.638
-18 | -1.215 | 0.04762 | 0.004 | -25.509
-17.5 | -1.226 | 0.04318 | 0.003 | -28.384
-17 | -1.234 | 0.03907 | 0.003 | -31.582
-16.5 | -1.24 | 0.03499 | 0.002 | -35.443
-16 | -1.241 | 0.03181 | 0.001 | -39.006
-15.5 | -1.237 | 0.02991 | 0 | -41.358
-15 | -1.232 | 0.02729 | -0.001 | -45.142
-14.5 | -1.222 | 0.02485 | -0.002 | -49.19
-14 | -1.21 | 0.02312 | -0.003 | -52.327
-13.5 | -1.193 | 0.02135 | -0.004 | -55.899
-13 | -1.173 | 0.01986 | -0.005 | -59.063
-12.5 | -1.149 | 0.01844 | -0.006 | -62.309
-12 | -1.121 | 0.01708 | -0.007 | -65.605
-11.5 | -1.089 | 0.01605 | -0.008 | -67.861
-11 | -1.054 | 0.01513 | -0.009 | -69.653
-10.5 | -1.018 | 0.01459 | -0.011 | -69.758
-10 | -0.979 | 0.01303 | -0.012 | -75.165
-9.5 | -0.931 | 0.01251 | -0.013 | -74.412
-9 | -0.88 | 0.01197 | -0.014 | -73.536
-8.5 | -0.827 | 0.01149 | -0.015 | -71.963
-8 | -0.773 | 0.01145 | -0.016 | -67.509
-7.5 | -0.717 | 0.01068 | -0.017 | -67.108
-7 | -0.659 | 0.01064 | -0.019 | -61.951
-6.5 | -0.601 | 0.0103 | -0.02 | -58.294
-6 | -0.541 | 0.00949 | -0.021 | -57.037
-5.5 | -0.481 | 0.0085 | -0.022 | -56.562
-5 | -0.419 | 0.00793 | -0.023 | -52.852
-4.5 | -0.357 | 0.00719 | -0.024 | -49.74
-4 | -0.295 | 0.00724 | -0.026 | -40.733
-3.5 | -0.232 | 0.00716 | -0.027 | -32.439
-3 | -0.169 | 0.0069 | -0.028 | -24.52
-2.5 | -0.106 | 0.00682 | -0.029 | -15.517
-2 | -0.042 | 0.00678 | -0.03 | -6.265
-1.5 | 0.021 | 0.00683 | -0.031 | 3.079
-1 | 0.085 | 0.00682 | -0.033 | 12.402
-0.5 | 0.148 | 0.00684 | -0.034 | 21.657
0 | 0.213 | 0.0068 | -0.035 | 31.338
0.5 | 0.277 | 0.00687 | -0.036 | 40.329
1 | 0.341 | 0.00688 | -0.037 | 49.592
1.5 | 0.405 | 0.00708 | -0.038 | 57.226
2 | 0.469 | 0.00712 | -0.04 | 65.9
2.5 | 0.533 | 0.00726 | -0.041 | 73.413
3 | 0.597 | 0.00737 | -0.042 | 80.981
3.5 | 0.658 | 0.00746 | -0.043 | 88.139
4 | 0.721 | 0.00741 | -0.044 | 97.319
4.5 | 0.784 | 0.00756 | -0.045 | 103.613
5 | 0.846 | 0.00781 | -0.047 | 108.339
5.5 | 0.908 | 0.00815 | -0.048 | 111.537
6 | 0.97 | 0.00894 | -0.049 | 108.488
6.5 | 1.032 | 0.0092 | -0.05 | 112.135
7 | 1.093 | 0.00995 | -0.051 | 109.828
7.5 | 1.153 | 0.01198 | -0.052 | 96.25
8 | 1.213 | 0.01228 | -0.053 | 98.785
8.5 | 1.271 | 0.01278 | -0.054 | 99.462
9 | 1.301 | 0.01391 | -0.054 | 93.543
9.5 | 1.352 | 0.01459 | -0.055 | 92.693
10 | 1.401 | 0.01531 | -0.056 | 91.526
10.5 | 1.448 | 0.01612 | -0.057 | 89.797
11 | 1.492 | 0.01731 | -0.058 | 86.192
11.5 | 1.533 | 0.01812 | -0.059 | 84.643
12 | 1.571 | 0.01975 | -0.06 | 79.52
12.5 | 1.605 | 0.0215 | -0.06 | 74.657
13 | 1.638 | 0.0227 | -0.061 | 72.144
13.5 | 1.667 | 0.02433 | -0.062 | 68.502
14 | 1.693 | 0.02589 | -0.063 | 65.403
14.5 | 1.714 | 0.02874 | -0.063 | 59.632
15 | 1.735 | 0.03058 | -0.064 | 56.724
15.5 | 1.752 | 0.03249 | -0.065 | 53.927
16 | 1.766 | 0.03442 | -0.066 | 51.315
16.5 | 1.777 | 0.03659 | -0.066 | 48.551
17 | 1.783 | 0.03906 | -0.067 | 45.664
17.5 | 1.787 | 0.04143 | -0.068 | 43.137
18 | 1.788 | 0.04401 | -0.068 | 40.638
18.5 | 1.785 | 0.04714 | -0.069 | 37.866
19 | 1.779 | 0.05007 | -0.069 | 35.535
19.5 | 1.77 | 0.05365 | -0.07 | 32.989
20 | 1.758 | 0.0571 | -0.07 | 30.789

## 66. Re 4M Mach 0.00 (2)
BIGFOIL.COM POLAR EXPORT
GA 35A220
GA 35A220 |  |  |  | Cl Max: | 1.5883 | at alpha= | 20 | deg
XFOIL ncrit=9 |  |  |  | L/D Max: | 131.29 | at alpha= | 6 | deg
Re: | 4000000 |  |  | Cd Min: | 0.06881 | at alpha= | 20 | deg
Mach: | 0 |  |  | Cl=0 at alpha= | -1.6344 | deg
|  |  |  | @ Cl=0.1, Cd= | 0.0051536
|  |  |  | @ Cl=0.4, Cd= | 0.0052054
|  |  |  | @ Cl=0.6, Cd= | 0.0055354
alpha (deg) | Cl | Cd | Cm | Cl/Cd
-20 | -1.4178 | 0.05534 | -0.0539 | -25.6198
-19.5 | -1.4182 | 0.04965 | -0.0551 | -28.5639
-19 | -1.4133 | 0.04476 | -0.0559 | -31.5751
-18.5 | -1.4052 | 0.04027 | -0.0564 | -34.8945
-18 | -1.3932 | 0.03638 | -0.0565 | -38.2958
-17.5 | -1.3789 | 0.03281 | -0.0565 | -42.0268
-17 | -1.3611 | 0.02974 | -0.056 | -45.7666
-16.5 | -1.3407 | 0.02693 | -0.0555 | -49.7846
-16 | -1.3167 | 0.02452 | -0.0548 | -53.699
-15.5 | -1.2928 | 0.02261 | -0.0533 | -57.1782
-15 | -1.2637 | 0.02089 | -0.0522 | -60.4931
-14.5 | -1.2322 | 0.01934 | -0.0512 | -63.7125
-14 | -1.2022 | 0.01777 | -0.0496 | -67.6533
-13 | -1.1346 | 0.01536 | -0.0462 | -73.8672
-12.5 | -1.0967 | 0.01448 | -0.0445 | -75.739
-12 | -1.0564 | 0.01375 | -0.0429 | -76.8291
-11.5 | -1.0145 | 0.01308 | -0.0413 | -77.5612
-11 | -0.9745 | 0.01244 | -0.0391 | -78.336
-10.5 | -0.9301 | 0.01194 | -0.0376 | -77.8978
-10 | -0.8824 | 0.01145 | -0.0367 | -77.0655
-9.5 | -0.833 | 0.011 | -0.036 | -75.7273
-9 | -0.7831 | 0.01056 | -0.0354 | -74.1572
-8.5 | -0.7318 | 0.01016 | -0.0349 | -72.0276
-8 | -0.6796 | 0.00979 | -0.0346 | -69.4178
-7.5 | -0.6269 | 0.00944 | -0.0344 | -66.4089
-6 | -0.4675 | 0.00834 | -0.0338 | -56.0552
-5.5 | -0.4151 | 0.00793 | -0.0335 | -52.3455
-5 | -0.3641 | 0.00739 | -0.0329 | -49.2693
-4.5 | -0.313 | 0.00683 | -0.0323 | -45.8272
-4 | -0.2634 | 0.00625 | -0.0315 | -42.144
-3.5 | -0.211 | 0.00578 | -0.0312 | -36.5052
-3 | -0.1557 | 0.00554 | -0.0313 | -28.1047
-2.5 | -0.1002 | 0.00536 | -0.0314 | -18.694
-2 | -0.0427 | 0.00521 | -0.0319 | -8.1958
-1.5 | 0.0157 | 0.00519 | -0.0325 | 3.025
-1 | 0.0743 | 0.00518 | -0.0332 | 14.3436
-0.5 | 0.1328 | 0.00512 | -0.0339 | 25.9375
0 | 0.1909 | 0.00513 | -0.0345 | 37.2125
0.5 | 0.2499 | 0.00513 | -0.0353 | 48.7135
1 | 0.3078 | 0.00514 | -0.0359 | 59.8833
1.5 | 0.3661 | 0.00517 | -0.0366 | 70.8124
2 | 0.4236 | 0.00523 | -0.0371 | 80.9943
2.5 | 0.4806 | 0.00529 | -0.0376 | 90.8507
3 | 0.5366 | 0.00541 | -0.0379 | 99.1867
3.5 | 0.5928 | 0.00552 | -0.0382 | 107.3913
4 | 0.649 | 0.00564 | -0.0386 | 115.0709
4.5 | 0.7049 | 0.00578 | -0.0389 | 121.955
5 | 0.7599 | 0.00597 | -0.0391 | 127.2864
5.5 | 0.814 | 0.00621 | -0.0392 | 131.0789
6 | 0.8652 | 0.00659 | -0.0387 | 131.2898
6.5 | 0.9117 | 0.00718 | -0.0375 | 126.9777
7 | 0.9562 | 0.00784 | -0.036 | 121.9643
7.5 | 0.9997 | 0.00851 | -0.0344 | 117.4736
8 | 1.0391 | 0.0093 | -0.0321 | 111.7312
8.5 | 1.0765 | 0.00991 | -0.0294 | 108.6276
9 | 1.1155 | 0.01059 | -0.0272 | 105.3352
9.5 | 1.154 | 0.01126 | -0.0251 | 102.4867
10 | 1.1909 | 0.01198 | -0.0229 | 99.4073
10.5 | 1.2213 | 0.01277 | -0.0195 | 95.6382
11 | 1.265 | 0.01377 | -0.0194 | 91.8664
11.5 | 1.2996 | 0.01496 | -0.0177 | 86.8717
12 | 1.3325 | 0.01635 | -0.0162 | 81.4985
12.5 | 1.3623 | 0.01803 | -0.0146 | 75.5574
13 | 1.3901 | 0.01992 | -0.013 | 69.7841
13.5 | 1.4149 | 0.02206 | -0.0114 | 64.1387
14 | 1.4366 | 0.02447 | -0.0097 | 58.7086
14.5 | 1.4562 | 0.02708 | -0.0081 | 53.774
15 | 1.4746 | 0.02987 | -0.0066 | 49.3673
15.5 | 1.4932 | 0.03275 | -0.0053 | 45.5939
16 | 1.5102 | 0.03585 | -0.0042 | 42.1255
16.5 | 1.5239 | 0.0393 | -0.003 | 38.7761
17 | 1.5394 | 0.04272 | -0.0022 | 36.0346
17.5 | 1.5506 | 0.04655 | -0.0014 | 33.3104
18 | 1.5623 | 0.05046 | -0.0009 | 30.9612
18.5 | 1.5703 | 0.05477 | -0.0004 | 28.6708
19 | 1.5789 | 0.05911 | -0.0001 | 26.7112
19.5 | 1.5825 | 0.06406 | 0 | 24.7034
20 | 1.5883 | 0.06881 | -0.0001 | 23.0824

## 67. Re 4M Mach 0.10 (1)
BIGFOIL.COM POLAR EXPORT
GA 35A220
GA 35A220 |  |  |  | Cl Max: | 1.771 | at alpha= | 17.5 | deg
JavaFoil+Calcfoil stall+Eppler ext transition |  |  |  | L/D Max: | 111.445 | at alpha= | 5.5 | deg
Re: | 4000000 |  |  | Cd Min: | 0.00682 | at alpha= | -2 | deg
Mach: | 0.1 |  |  | Cl=0 at alpha= | -1.6641 | deg
|  |  |  | @ Cl=0.1, Cd= | 0.0068317
|  |  |  | @ Cl=0.4, Cd= | 0.007137
|  |  |  | @ Cl=0.6, Cd= | 0.00738
alpha (deg) | Cl | Cd | Cm | Cl/Cd
-20 | -1.094 | 0.07862 | 0.007 | -13.917
-19.5 | -1.118 | 0.0705 | 0.007 | -15.859
-19 | -1.137 | 0.06467 | 0.006 | -17.588
-18.5 | -1.16 | 0.05675 | 0.005 | -20.434
-18 | -1.179 | 0.04986 | 0.004 | -23.652
-17.5 | -1.193 | 0.04562 | 0.003 | -26.148
-17 | -1.205 | 0.04124 | 0.003 | -29.213
-16.5 | -1.216 | 0.03623 | 0.002 | -33.552
-16 | -1.22 | 0.03301 | 0.001 | -36.959
-15.5 | -1.219 | 0.03096 | 0 | -39.377
-15 | -1.217 | 0.02813 | -0.001 | -43.264
-14.5 | -1.21 | 0.02554 | -0.002 | -47.397
-14 | -1.2 | 0.02381 | -0.003 | -50.392
-13.5 | -1.186 | 0.02196 | -0.004 | -53.984
-13 | -1.168 | 0.02032 | -0.005 | -57.447
-12.5 | -1.146 | 0.01884 | -0.006 | -60.805
-12 | -1.119 | 0.01737 | -0.007 | -64.396
-11.5 | -1.088 | 0.01629 | -0.008 | -66.791
-11 | -1.054 | 0.01537 | -0.01 | -68.567
-10.5 | -1.016 | 0.01489 | -0.011 | -68.267
-10 | -0.981 | 0.01312 | -0.012 | -74.805
-9.5 | -0.934 | 0.0126 | -0.013 | -74.072
-9 | -0.883 | 0.01255 | -0.014 | -70.346
-8.5 | -0.83 | 0.01154 | -0.015 | -71.945
-8 | -0.776 | 0.01153 | -0.016 | -67.28
-7.5 | -0.72 | 0.0107 | -0.018 | -67.278
-7 | -0.662 | 0.01067 | -0.019 | -62.051
-6.5 | -0.603 | 0.01029 | -0.02 | -58.622
-6 | -0.544 | 0.00968 | -0.021 | -56.172
-5.5 | -0.483 | 0.00856 | -0.022 | -56.379
-5 | -0.421 | 0.00804 | -0.023 | -52.397
-4.5 | -0.359 | 0.00745 | -0.024 | -48.196
-4 | -0.296 | 0.0072 | -0.026 | -41.147
-3.5 | -0.233 | 0.00712 | -0.027 | -32.753
-3 | -0.17 | 0.00693 | -0.028 | -24.513
-2.5 | -0.106 | 0.00685 | -0.029 | -15.523
-2 | -0.043 | 0.00682 | -0.03 | -6.263
-1.5 | 0.021 | 0.00683 | -0.032 | 3.095
-1 | 0.085 | 0.00682 | -0.033 | 12.466
-0.5 | 0.149 | 0.00687 | -0.034 | 21.666
0 | 0.214 | 0.00687 | -0.035 | 31.174
0.5 | 0.279 | 0.00687 | -0.036 | 40.517
1 | 0.343 | 0.00695 | -0.037 | 49.311
1.5 | 0.407 | 0.00716 | -0.039 | 56.886
2 | 0.471 | 0.00719 | -0.04 | 65.583
2.5 | 0.536 | 0.00727 | -0.041 | 73.645
3 | 0.6 | 0.00738 | -0.042 | 81.275
3.5 | 0.661 | 0.00748 | -0.043 | 88.401
4 | 0.725 | 0.00738 | -0.044 | 98.156
4.5 | 0.788 | 0.00764 | -0.046 | 103.056
5 | 0.85 | 0.0078 | -0.047 | 109.07
5.5 | 0.913 | 0.00819 | -0.048 | 111.445
6 | 0.975 | 0.00911 | -0.049 | 107.096
6.5 | 1.037 | 0.00931 | -0.05 | 111.367
7 | 1.098 | 0.01006 | -0.051 | 109.173
7.5 | 1.159 | 0.01207 | -0.052 | 96.021
8 | 1.219 | 0.01236 | -0.054 | 98.567
8.5 | 1.277 | 0.0129 | -0.055 | 99
9 | 1.306 | 0.01404 | -0.055 | 93.016
9.5 | 1.357 | 0.01476 | -0.056 | 91.931
10 | 1.406 | 0.01553 | -0.057 | 90.488
10.5 | 1.452 | 0.01635 | -0.057 | 88.855
11 | 1.497 | 0.01759 | -0.058 | 85.077
11.5 | 1.537 | 0.01841 | -0.059 | 83.475
12 | 1.574 | 0.02016 | -0.06 | 78.049
12.5 | 1.607 | 0.02192 | -0.061 | 73.317
13 | 1.639 | 0.02316 | -0.062 | 70.763
13.5 | 1.667 | 0.02498 | -0.062 | 66.727
14 | 1.692 | 0.02647 | -0.063 | 63.934
14.5 | 1.712 | 0.0293 | -0.064 | 58.429
15 | 1.731 | 0.03122 | -0.064 | 55.438
15.5 | 1.746 | 0.03334 | -0.065 | 52.368
16 | 1.758 | 0.0352 | -0.066 | 49.936
16.5 | 1.766 | 0.03748 | -0.066 | 47.116
17 | 1.77 | 0.04001 | -0.067 | 44.233
17.5 | 1.771 | 0.04246 | -0.068 | 41.702
18 | 1.768 | 0.04555 | -0.068 | 38.811
18.5 | 1.762 | 0.04848 | -0.069 | 36.338
19 | 1.752 | 0.05162 | -0.07 | 33.944
19.5 | 1.739 | 0.05544 | -0.07 | 31.367
20 | 1.723 | 0.05912 | -0.071 | 29.145

## 68. Re 4M Mach 0.10 (2)
BIGFOIL.COM POLAR EXPORT
GA 35A220
GA 35A220 |  |  |  | Cl Max: | 1.579 | at alpha= | 20 | deg
XFOIL ncrit=9 |  |  |  | L/D Max: | 131.237 | at alpha= | 6 | deg
Re: | 4000000 |  |  | Cd Min: | 0.07169 | at alpha= | 20 | deg
Mach: | 0.1 |  |  | Cl=0 at alpha= | -1.6346 | deg
|  |  |  | @ Cl=0.1, Cd= | 0.0051686
|  |  |  | @ Cl=0.4, Cd= | 0.0052173
|  |  |  | @ Cl=0.6, Cd= | 0.0055474
alpha (deg) | Cl | Cd | Cm | Cl/Cd
-20 | -1.3937 | 0.05998 | -0.0548 | -23.2361
-19.5 | -1.3976 | 0.0538 | -0.0562 | -25.9777
-19 | -1.3973 | 0.04816 | -0.0573 | -29.0137
-18.5 | -1.3918 | 0.04328 | -0.058 | -32.158
-18 | -1.3825 | 0.03891 | -0.0583 | -35.5307
-17.5 | -1.3705 | 0.03499 | -0.0584 | -39.1683
-17 | -1.3544 | 0.03158 | -0.0581 | -42.8879
-16.5 | -1.3362 | 0.02849 | -0.0575 | -46.9007
-16 | -1.3137 | 0.02583 | -0.0569 | -50.8595
-15.5 | -1.2915 | 0.02371 | -0.0553 | -54.4707
-15 | -1.2636 | 0.02179 | -0.0542 | -57.9899
-14.5 | -1.233 | 0.02006 | -0.0531 | -61.4656
-14 | -1.2007 | 0.01854 | -0.0518 | -64.7627
-13.5 | -1.1706 | 0.01698 | -0.05 | -68.9399
-13 | -1.1361 | 0.01576 | -0.0482 | -72.0876
-12.5 | -1.0987 | 0.0148 | -0.0464 | -74.2365
-12 | -1.0591 | 0.01398 | -0.0446 | -75.7582
-11.5 | -1.017 | 0.01329 | -0.043 | -76.5237
-11 | -0.9757 | 0.01259 | -0.041 | -77.498
-10.5 | -0.934 | 0.01206 | -0.0389 | -77.4461
-10 | -0.886 | 0.01158 | -0.0379 | -76.5112
-9.5 | -0.8371 | 0.01109 | -0.037 | -75.4824
-9 | -0.787 | 0.01064 | -0.0362 | -73.9662
-8.5 | -0.7354 | 0.01023 | -0.0357 | -71.8866
-8 | -0.683 | 0.00986 | -0.0353 | -69.2698
-7.5 | -0.6301 | 0.0095 | -0.035 | -66.3263
-7 | -0.5766 | 0.00914 | -0.0348 | -63.0853
-6.5 | -0.5234 | 0.00879 | -0.0345 | -59.5449
-6 | -0.4698 | 0.00839 | -0.0343 | -55.9952
-5.5 | -0.4171 | 0.00797 | -0.0339 | -52.3338
-5 | -0.3659 | 0.00742 | -0.0333 | -49.3127
-4.5 | -0.3147 | 0.00686 | -0.0327 | -45.8746
-4 | -0.2648 | 0.00628 | -0.0318 | -42.1656
-3.5 | -0.2122 | 0.0058 | -0.0314 | -36.5862
-3 | -0.1567 | 0.00555 | -0.0315 | -28.2342
-2.5 | -0.1007 | 0.00537 | -0.0316 | -18.7523
-2 | -0.0429 | 0.00522 | -0.0321 | -8.2184
-1.5 | 0.0158 | 0.0052 | -0.0327 | 3.0385
-1 | 0.0749 | 0.00519 | -0.0334 | 14.4316
-0.5 | 0.1336 | 0.00514 | -0.0341 | 25.9922
0 | 0.1921 | 0.00515 | -0.0347 | 37.301
0.5 | 0.2515 | 0.00514 | -0.0355 | 48.93
1 | 0.3097 | 0.00516 | -0.036 | 60.0194
1.5 | 0.3684 | 0.00519 | -0.0367 | 70.9827
2 | 0.4262 | 0.00524 | -0.0373 | 81.3359
2.5 | 0.4836 | 0.00531 | -0.0377 | 91.0734
3 | 0.54 | 0.00542 | -0.038 | 99.631
3.5 | 0.5965 | 0.00554 | -0.0384 | 107.6715
4 | 0.653 | 0.00566 | -0.0387 | 115.371
4.5 | 0.7092 | 0.00581 | -0.039 | 122.0654
5 | 0.7646 | 0.006 | -0.0392 | 127.4333
5.5 | 0.8189 | 0.00625 | -0.0392 | 131.024
6 | 0.8701 | 0.00663 | -0.0387 | 131.2368
6.5 | 0.9165 | 0.00724 | -0.0373 | 126.5884
7 | 0.9611 | 0.00791 | -0.0358 | 121.5044
7.5 | 1.004 | 0.0086 | -0.0339 | 116.7442
8 | 1.0426 | 0.0094 | -0.0314 | 110.9149
8.5 | 1.0798 | 0.01004 | -0.0286 | 107.5498
9 | 1.1182 | 0.01076 | -0.0262 | 103.9219
9.5 | 1.1571 | 0.01145 | -0.0241 | 101.0568
10 | 1.194 | 0.01221 | -0.0219 | 97.7887
10.5 | 1.2242 | 0.01307 | -0.0185 | 93.6649
11 | 1.2669 | 0.01415 | -0.0182 | 89.5336
11.5 | 1.3017 | 0.01541 | -0.0166 | 84.4711
12 | 1.3343 | 0.01691 | -0.015 | 78.906
12.5 | 1.3644 | 0.01864 | -0.0134 | 73.1974
13 | 1.391 | 0.02067 | -0.0118 | 67.2956
13.5 | 1.4149 | 0.02295 | -0.0101 | 61.6514
14 | 1.4363 | 0.02541 | -0.0083 | 56.525
14.5 | 1.4555 | 0.02815 | -0.0067 | 51.7052
15 | 1.4724 | 0.03114 | -0.0051 | 47.2832
15.5 | 1.489 | 0.03429 | -0.0038 | 43.4237
16 | 1.5061 | 0.03746 | -0.0027 | 40.2056
16.5 | 1.52 | 0.04101 | -0.0016 | 37.0641
17 | 1.5333 | 0.04469 | -0.0007 | 34.3097
17.5 | 1.5453 | 0.04856 | 0 | 31.8225
18 | 1.5546 | 0.05279 | 0.0006 | 29.4488
18.5 | 1.5638 | 0.05705 | 0.001 | 27.411
19 | 1.57 | 0.06174 | 0.0013 | 25.4292
19.5 | 1.575 | 0.06663 | 0.0014 | 23.638
20 | 1.579 | 0.07169 | 0.0012 | 22.0254

## 69. Re 4M Mach 0.25 (1)
BIGFOIL.COM POLAR EXPORT
GA 35A220
GA 35A220 |  |  |  | Cl Max: | 1.689 | at alpha= | 15 | deg
JavaFoil+Calcfoil stall+Eppler ext transition |  |  |  | L/D Max: | 109.209 | at alpha= | 5 | deg
Re: | 4000000 |  |  | Cd Min: | 0.0068 | at alpha= | -2.5 | deg
Mach: | 0.25 |  |  | Cl=0 at alpha= | -1.6667 | deg
|  |  |  | @ Cl=0.1, Cd= | 0.0069299
|  |  |  | @ Cl=0.4, Cd= | 0.0072073
|  |  |  | @ Cl=0.6, Cd= | 0.0074661
alpha (deg) | Cl | Cd | Cm | Cl/Cd
-18.5 | -0.787 | 0.11378 | 0.004 | -6.915
-18 | -0.85 | 0.08983 | 0.004 | -9.464
-17.5 | -0.907 | 0.07343 | 0.003 | -12.349
-17 | -0.958 | 0.06056 | 0.003 | -15.813
-16.5 | -1.001 | 0.05111 | 0.002 | -19.589
-16 | -1.038 | 0.04431 | 0.001 | -23.433
-15.5 | -1.07 | 0.03821 | 0 | -27.993
-15 | -1.091 | 0.03506 | -0.001 | -31.103
-14.5 | -1.107 | 0.03161 | -0.002 | -35.017
-14 | -1.118 | 0.02812 | -0.003 | -39.767
-13.5 | -1.122 | 0.02559 | -0.004 | -43.83
-13 | -1.119 | 0.02335 | -0.005 | -47.929
-12.5 | -1.11 | 0.02145 | -0.006 | -51.759
-12 | -1.095 | 0.01947 | -0.007 | -56.256
-11.5 | -1.075 | 0.01827 | -0.009 | -58.866
-11 | -1.049 | 0.01671 | -0.01 | -62.734
-10.5 | -1.017 | 0.01606 | -0.011 | -63.309
-10 | -0.98 | 0.01477 | -0.012 | -66.374
-9.5 | -0.944 | 0.01421 | -0.013 | -66.39
-9 | -0.898 | 0.01311 | -0.015 | -68.495
-8.5 | -0.846 | 0.0121 | -0.016 | -69.897
-8 | -0.792 | 0.01199 | -0.017 | -66.077
-7.5 | -0.736 | 0.01108 | -0.018 | -66.397
-7 | -0.678 | 0.01102 | -0.019 | -61.503
-6.5 | -0.618 | 0.01062 | -0.02 | -58.197
-6 | -0.557 | 0.00994 | -0.022 | -56.083
-5.5 | -0.495 | 0.00872 | -0.023 | -56.813
-5 | -0.432 | 0.00818 | -0.024 | -52.865
-4.5 | -0.369 | 0.00768 | -0.025 | -48.013
-4 | -0.304 | 0.00739 | -0.026 | -41.194
-3.5 | -0.24 | 0.0073 | -0.028 | -32.827
-3 | -0.175 | 0.00703 | -0.029 | -24.838
-2.5 | -0.109 | 0.0068 | -0.03 | -16.056
-2 | -0.044 | 0.0069 | -0.031 | -6.359
-1.5 | 0.022 | 0.00688 | -0.032 | 3.158
-1 | 0.087 | 0.00692 | -0.034 | 12.62
-0.5 | 0.153 | 0.00697 | -0.035 | 21.958
0 | 0.22 | 0.00692 | -0.036 | 31.819
0.5 | 0.286 | 0.00693 | -0.037 | 41.305
1 | 0.352 | 0.00704 | -0.038 | 50.028
1.5 | 0.418 | 0.00727 | -0.04 | 57.562
2 | 0.484 | 0.0073 | -0.041 | 66.313
2.5 | 0.55 | 0.00736 | -0.042 | 74.752
3 | 0.616 | 0.0075 | -0.043 | 82.135
3.5 | 0.679 | 0.00767 | -0.044 | 88.593
4 | 0.744 | 0.00784 | -0.046 | 94.948
4.5 | 0.809 | 0.00785 | -0.047 | 103.092
5 | 0.873 | 0.008 | -0.048 | 109.209
5.5 | 0.937 | 0.00868 | -0.049 | 107.983
6 | 1.001 | 0.00946 | -0.05 | 105.836
6.5 | 1.064 | 0.0101 | -0.052 | 105.358
7 | 1.127 | 0.0117 | -0.053 | 96.31
7.5 | 1.189 | 0.01219 | -0.054 | 97.507
8 | 1.25 | 0.01345 | -0.055 | 92.938
8.5 | 1.28 | 0.0142 | -0.055 | 90.161
9 | 1.332 | 0.01497 | -0.056 | 89.004
9.5 | 1.383 | 0.01579 | -0.057 | 87.581
10 | 1.43 | 0.01669 | -0.058 | 85.725
10.5 | 1.475 | 0.01771 | -0.059 | 83.297
11 | 1.517 | 0.01921 | -0.06 | 78.962
11.5 | 1.554 | 0.02029 | -0.06 | 76.572
12 | 1.585 | 0.02268 | -0.061 | 69.893
12.5 | 1.615 | 0.02409 | -0.062 | 67.014
13 | 1.639 | 0.0258 | -0.063 | 63.528
13.5 | 1.66 | 0.02781 | -0.064 | 59.689
14 | 1.673 | 0.03082 | -0.064 | 54.285
14.5 | 1.684 | 0.03296 | -0.065 | 51.085
15 | 1.689 | 0.03547 | -0.066 | 47.62
15.5 | 1.689 | 0.03783 | -0.066 | 44.647
16 | 1.682 | 0.04069 | -0.067 | 41.351
16.5 | 1.671 | 0.04343 | -0.068 | 38.477
17 | 1.652 | 0.04677 | -0.068 | 35.33
17.5 | 1.628 | 0.05032 | -0.069 | 32.362
18 | 1.598 | 0.05468 | -0.069 | 29.219
18.5 | 1.562 | 0.05927 | -0.07 | 26.349
19 | 1.519 | 0.06529 | -0.07 | 23.258
19.5 | 1.473 | 0.06998 | -0.071 | 21.055
20 | 1.42 | 0.07704 | -0.071 | 18.434

## 70. Re 4M Mach 0.25 (2)
BIGFOIL.COM POLAR EXPORT
GA 35A220
GA 35A220 |  |  |  | Cl Max: | 1.5228 | at alpha= | 19 | deg
XFOIL ncrit=9 |  |  |  | L/D Max: | 130.789 | at alpha= | 5.5 | deg
Re: | 4000000 |  |  | Cd Min: | 0.09353 | at alpha= | -20 | deg
Mach: | 0.25 |  |  | Cl=0 at alpha= | -1.6353 | deg
|  |  |  | @ Cl=0.1, Cd= | 0.0052263
|  |  |  | @ Cl=0.4, Cd= | 0.0052928
|  |  |  | @ Cl=0.6, Cd= | 0.0056119
alpha (deg) | Cl | Cd | Cm | Cl/Cd
-20 | -1.2044 | 0.09353 | -0.0514 | -12.8772
-19.5 | -1.2385 | 0.08235 | -0.0562 | -15.0395
-19 | -1.2632 | 0.0727 | -0.0599 | -17.3755
-18.5 | -1.2803 | 0.0643 | -0.0626 | -19.9114
-18 | -1.2907 | 0.05694 | -0.0646 | -22.6677
-17.5 | -1.2938 | 0.05055 | -0.0659 | -25.5945
-17 | -1.2922 | 0.04487 | -0.0666 | -28.7988
-16.5 | -1.2862 | 0.03978 | -0.0669 | -32.3328
-16 | -1.2759 | 0.03532 | -0.0668 | -36.124
-15.5 | -1.2645 | 0.03173 | -0.0655 | -39.8519
-15 | -1.2464 | 0.02845 | -0.0645 | -43.8102
-14.5 | -1.224 | 0.02553 | -0.0634 | -47.9436
-14 | -1.1978 | 0.02297 | -0.0621 | -52.1463
-13.5 | -1.1677 | 0.0208 | -0.0607 | -56.1394
-13 | -1.1343 | 0.01898 | -0.0591 | -59.7629
-12.5 | -1.1042 | 0.0171 | -0.0569 | -64.5731
-11.5 | -1.0293 | 0.01461 | -0.0524 | -70.4517
-11 | -0.9876 | 0.01372 | -0.0502 | -71.9825
-10.5 | -0.9443 | 0.01292 | -0.048 | -73.0882
-10 | -0.9005 | 0.01221 | -0.0456 | -73.751
-9.5 | -0.8557 | 0.0117 | -0.0432 | -73.1368
-9 | -0.8063 | 0.01115 | -0.0416 | -72.3139
-8.5 | -0.7544 | 0.01065 | -0.0404 | -70.8357
-8 | -0.7014 | 0.01023 | -0.0395 | -68.563
-7.5 | -0.6471 | 0.00981 | -0.0387 | -65.9633
-7 | -0.5922 | 0.00944 | -0.0381 | -62.7331
-6.5 | -0.5372 | 0.00904 | -0.0375 | -59.4248
-6 | -0.4822 | 0.00864 | -0.037 | -55.8102
-5.5 | -0.4278 | 0.00823 | -0.0364 | -51.9806
-5 | -0.3751 | 0.00764 | -0.0355 | -49.0969
-4.5 | -0.3231 | 0.00706 | -0.0346 | -45.7649
-4 | -0.2719 | 0.00642 | -0.0335 | -42.352
-3.5 | -0.2183 | 0.00591 | -0.0329 | -36.9374
-3 | -0.162 | 0.00564 | -0.0327 | -28.7234
-2.5 | -0.1037 | 0.00542 | -0.0328 | -19.1328
-2 | -0.0442 | 0.00529 | -0.0332 | -8.3554
-1.5 | 0.0164 | 0.0053 | -0.0337 | 3.0943
-1 | 0.0776 | 0.00523 | -0.0344 | 14.8375
-0.5 | 0.138 | 0.00522 | -0.035 | 26.4368
0 | 0.1991 | 0.00522 | -0.0357 | 38.1418
0.5 | 0.2598 | 0.00521 | -0.0364 | 49.8656
1 | 0.3203 | 0.00525 | -0.037 | 61.0095
1.5 | 0.3808 | 0.00528 | -0.0376 | 72.1212
2 | 0.4407 | 0.00532 | -0.0381 | 82.8383
2.5 | 0.5003 | 0.0054 | -0.0386 | 92.6481
3 | 0.5588 | 0.00552 | -0.0388 | 101.2319
3.5 | 0.6171 | 0.00565 | -0.039 | 109.2212
4 | 0.6755 | 0.00578 | -0.0393 | 116.8685
5 | 0.7904 | 0.00614 | -0.0394 | 128.7296
5.5 | 0.8449 | 0.00646 | -0.0389 | 130.7895
6 | 0.8965 | 0.0069 | -0.038 | 129.9275
6.5 | 0.9418 | 0.0076 | -0.0359 | 123.9211
7 | 0.9854 | 0.00834 | -0.0337 | 118.1535
7.5 | 1.0255 | 0.00906 | -0.0308 | 113.1898
8 | 1.0586 | 0.00997 | -0.0268 | 106.1785
8.5 | 1.0948 | 0.01089 | -0.0237 | 100.5326
9 | 1.1339 | 0.01174 | -0.0212 | 96.5843
9.5 | 1.1726 | 0.01268 | -0.019 | 92.4763
10 | 1.2095 | 0.01373 | -0.0167 | 88.0918
10.5 | 1.2438 | 0.01501 | -0.0144 | 82.8648
11 | 1.2777 | 0.01662 | -0.0125 | 76.8773
11.5 | 1.3093 | 0.01849 | -0.0106 | 70.8112
12 | 1.3397 | 0.02048 | -0.0089 | 65.415
12.5 | 1.3666 | 0.02278 | -0.007 | 59.9912
13 | 1.3887 | 0.02543 | -0.0049 | 54.6087
13.5 | 1.4077 | 0.02839 | -0.0029 | 49.5844
14 | 1.4245 | 0.03161 | -0.0009 | 45.0649
14.5 | 1.4402 | 0.03508 | 0.0008 | 41.0547
15 | 1.4553 | 0.03869 | 0.0023 | 37.6144
15.5 | 1.4704 | 0.04241 | 0.0036 | 34.6711
16 | 1.4831 | 0.04642 | 0.0047 | 31.9496
16.5 | 1.493 | 0.05077 | 0.0058 | 29.4071
17 | 1.5044 | 0.0551 | 0.0065 | 27.3031
17.5 | 1.5106 | 0.05999 | 0.0072 | 25.1809
18 | 1.5172 | 0.06498 | 0.0075 | 23.3487
18.5 | 1.52 | 0.0704 | 0.0077 | 21.5909
19 | 1.5228 | 0.07598 | 0.0075 | 20.0421
19.5 | 1.5202 | 0.08219 | 0.0071 | 18.4962
20 | 1.52 | 0.08829 | 0.0064 | 17.216

## 71. Re 4M Mach 0.50 (1)
BIGFOIL.COM POLAR EXPORT
GA 35A220
GA 35A220 |  |  |  | Cl Max: | 1.499 | at alpha= | 10.5 | deg
JavaFoil+Calcfoil stall+Eppler ext transition |  |  |  | L/D Max: | 109.011 | at alpha= | 5 | deg
Re: | 4000000 |  |  | Cd Min: | 0.00704 | at alpha= | 0 | deg
Mach: | 0.5 |  |  | Cl=0 at alpha= | -1.6644 | deg
|  |  |  | @ Cl=0.1, Cd= | 0.0073206
|  |  |  | @ Cl=0.4, Cd= | 0.0074838
|  |  |  | @ Cl=0.6, Cd= | 0.0079376
alpha (deg) | Cl | Cd | Cm | Cl/Cd
-20 | -1.083 | 0.16329 | 0.007 | -6.634
-19.5 | -1.052 | 0.15642 | 0.006 | -6.723
-19 | -1.015 | 0.15755 | 0.005 | -6.445
-18.5 | -0.985 | 0.15283 | 0.004 | -6.443
-18 | -0.956 | 0.14783 | 0.003 | -6.467
-17.5 | -0.927 | 0.14271 | 0.003 | -6.499
-17 | -0.906 | 0.13851 | 0.002 | -6.543
-16.5 | -0.878 | 0.13038 | 0.001 | -6.73
-16 | -0.846 | 0.12587 | 0.001 | -6.721
-15.5 | -0.814 | 0.12288 | 0 | -6.624
-15 | -0.782 | 0.11923 | -0.001 | -6.561
-14.5 | -0.753 | 0.11628 | -0.001 | -6.472
-14 | -0.724 | 0.11257 | -0.002 | -6.427
-13.5 | -0.696 | 0.10674 | -0.003 | -6.517
-13 | -0.666 | 0.10176 | -0.003 | -6.544
-12.5 | -0.635 | 0.09324 | -0.004 | -6.815
-12 | -0.605 | 0.08877 | -0.004 | -6.816
-11.5 | -0.576 | 0.08635 | -0.005 | -6.674
-11 | -0.554 | 0.07349 | -0.007 | -7.538
-10.5 | -0.605 | 0.02646 | -0.012 | -22.862
-10 | -0.57 | 0.02562 | -0.013 | -22.241
-9.5 | -0.752 | 0.02075 | -0.014 | -36.251
-9 | -0.839 | 0.01903 | -0.016 | -44.075
-8.5 | -0.843 | 0.01713 | -0.017 | -49.222
-8 | -0.819 | 0.01583 | -0.018 | -51.738
-7.5 | -0.78 | 0.01475 | -0.02 | -52.861
-7 | -0.737 | 0.01307 | -0.021 | -56.364
-6.5 | -0.678 | 0.01216 | -0.023 | -55.755
-6 | -0.615 | 0.01162 | -0.024 | -52.925
-5.5 | -0.549 | 0.01068 | -0.025 | -51.383
-5 | -0.481 | 0.00922 | -0.027 | -52.134
-4.5 | -0.411 | 0.00862 | -0.028 | -47.602
-4 | -0.339 | 0.00797 | -0.029 | -42.589
-3.5 | -0.267 | 0.00752 | -0.031 | -35.546
-3 | -0.195 | 0.00742 | -0.032 | -26.255
-2.5 | -0.122 | 0.00751 | -0.033 | -16.245
-2 | -0.049 | 0.00725 | -0.035 | -6.763
-1.5 | 0.024 | 0.00728 | -0.036 | 3.336
-1 | 0.098 | 0.00732 | -0.038 | 13.332
-0.5 | 0.171 | 0.00734 | -0.039 | 23.271
0 | 0.246 | 0.00704 | -0.04 | 34.95
0.5 | 0.32 | 0.00739 | -0.042 | 43.291
1 | 0.394 | 0.00747 | -0.043 | 52.69
1.5 | 0.468 | 0.00764 | -0.044 | 61.219
2 | 0.541 | 0.00781 | -0.046 | 69.318
2.5 | 0.615 | 0.00797 | -0.047 | 77.191
3 | 0.689 | 0.00813 | -0.048 | 84.777
3.5 | 0.758 | 0.0084 | -0.05 | 90.282
4 | 0.83 | 0.00872 | -0.051 | 95.223
4.5 | 0.902 | 0.00904 | -0.052 | 99.764
5 | 0.973 | 0.00893 | -0.054 | 109.011
5.5 | 1.043 | 0.01005 | -0.055 | 103.787
6 | 1.113 | 0.01109 | -0.056 | 100.387
6.5 | 1.15 | 0.01492 | -0.056 | 77.064
7 | 1.213 | 0.01588 | -0.057 | 76.36
7.5 | 1.272 | 0.01676 | -0.058 | 75.891
8 | 1.328 | 0.01821 | -0.059 | 72.924
8.5 | 1.38 | 0.01951 | -0.06 | 70.762
9 | 1.426 | 0.02075 | -0.061 | 68.701
9.5 | 1.463 | 0.02224 | -0.062 | 65.781
10 | 1.489 | 0.02492 | -0.063 | 59.754
10.5 | 1.499 | 0.02836 | -0.064 | 52.863
11 | 1.481 | 0.03351 | -0.064 | 44.203
11.5 | 1.41 | 0.03719 | -0.065 | 37.926
12 | 0.918 | 0.04689 | -0.065 | 19.58
12.5 | 0.95 | 0.04853 | -0.066 | 19.567
13 | 0.968 | 0.05742 | -0.066 | 16.849
13.5 | 0.986 | 0.06783 | -0.065 | 14.536
14 | 0.926 | 0.11254 | -0.047 | 8.231
14.5 | 0.972 | 0.11001 | -0.054 | 8.839
15 | 1.022 | 0.10518 | -0.059 | 9.717
15.5 | 1.038 | 0.12008 | -0.057 | 8.646

## 72. Re 4M Mach 0.50 (2)
BIGFOIL.COM POLAR EXPORT
GA 35A220
GA 35A220 |  |  |  | Cl Max: | 1.3675 | at alpha= | 16 | deg
XFOIL ncrit=9 |  |  |  | L/D Max: | 129.754 | at alpha= | 5 | deg
Re: | 4000000 |  |  | Cd Min: | 0.16244 | at alpha= | 20 | deg
Mach: | 0.5 |  |  | Cl=0 at alpha= | -1.6387 | deg
|  |  |  | @ Cl=0.1, Cd= | 0.0055669
|  |  |  | @ Cl=0.4, Cd= | 0.0056592
|  |  |  | @ Cl=0.6, Cd= | 0.0059305
alpha (deg) | Cl | Cd | Cm | Cl/Cd
-15.5 | -0.6983 | 0.11677 | -0.055 | -5.9801
-15 | -0.723 | 0.10487 | -0.0614 | -6.8943
-14 | -0.7784 | 0.08165 | -0.0736 | -9.5334
-13.5 | -0.8084 | 0.07073 | -0.0788 | -11.4294
-13 | -0.8383 | 0.0605 | -0.0829 | -13.8562
-12.5 | -0.8668 | 0.05117 | -0.0857 | -16.9396
-12 | -0.8917 | 0.04282 | -0.0869 | -20.8244
-11.5 | -0.9103 | 0.03556 | -0.0866 | -25.599
-10.5 | -0.9169 | 0.02434 | -0.0826 | -37.6705
-10 | -0.9005 | 0.02036 | -0.0797 | -44.2289
-9.5 | -0.8715 | 0.01736 | -0.0765 | -50.2016
-9 | -0.8334 | 0.01521 | -0.073 | -54.7929
-8.5 | -0.7888 | 0.01365 | -0.0694 | -57.7875
-8 | -0.7411 | 0.01246 | -0.0657 | -59.4783
-7.5 | -0.6892 | 0.01156 | -0.0621 | -59.6194
-7 | -0.6372 | 0.01083 | -0.0584 | -58.8366
-6.5 | -0.5854 | 0.01031 | -0.0545 | -56.7798
-6 | -0.5265 | 0.00976 | -0.052 | -53.9447
-5.5 | -0.4674 | 0.00925 | -0.0497 | -50.5297
-5 | -0.4083 | 0.0087 | -0.0476 | -46.931
-4.5 | -0.3553 | 0.00788 | -0.0447 | -45.0888
-4 | -0.3013 | 0.00714 | -0.0421 | -42.1989
-3.5 | -0.245 | 0.00643 | -0.04 | -38.1026
-3 | -0.1835 | 0.00599 | -0.0387 | -30.6344
-2.5 | -0.1187 | 0.00575 | -0.038 | -20.6435
-2 | -0.05 | 0.00561 | -0.0381 | -8.9127
-1.5 | 0.0192 | 0.00559 | -0.0384 | 3.4347
-1 | 0.0893 | 0.00557 | -0.0389 | 16.0323
-0.5 | 0.1584 | 0.00555 | -0.0392 | 28.5405
0 | 0.2275 | 0.00555 | -0.0396 | 40.991
0.5 | 0.2974 | 0.00559 | -0.0402 | 53.2021
1 | 0.3662 | 0.00563 | -0.0405 | 65.0444
1.5 | 0.4356 | 0.00569 | -0.041 | 76.5554
2 | 0.504 | 0.00576 | -0.0412 | 87.5
3 | 0.6391 | 0.006 | -0.0411 | 106.5167
3.5 | 0.7042 | 0.0062 | -0.0405 | 113.5806
4 | 0.7698 | 0.00638 | -0.0399 | 120.6583
4.5 | 0.8344 | 0.00661 | -0.039 | 126.233
5 | 0.8966 | 0.00691 | -0.0375 | 129.754
5.5 | 0.9503 | 0.00746 | -0.0346 | 127.3861
6 | 0.9835 | 0.00839 | -0.0283 | 117.2229
6.5 | 1.0133 | 0.00977 | -0.0223 | 103.7155
7 | 1.0432 | 0.01145 | -0.0171 | 91.1092
7.5 | 1.0691 | 0.01372 | -0.0126 | 77.9227
8 | 1.098 | 0.0162 | -0.0091 | 67.7778
8.5 | 1.131 | 0.01862 | -0.0062 | 60.7411
9 | 1.1612 | 0.02124 | -0.0031 | 54.6704
9.5 | 1.1908 | 0.02392 | -0.0001 | 49.7826
10 | 1.2162 | 0.02675 | 0.0033 | 45.4654
10.5 | 1.2422 | 0.02954 | 0.0068 | 42.0515
11 | 1.2669 | 0.03293 | 0.0095 | 38.4725
11.5 | 1.2883 | 0.03666 | 0.0122 | 35.1418
12 | 1.3072 | 0.04065 | 0.0148 | 32.1574
12.5 | 1.3239 | 0.04496 | 0.0172 | 29.4462
13 | 1.3355 | 0.04973 | 0.0194 | 26.855
13.5 | 1.3433 | 0.05497 | 0.0213 | 24.437
14 | 1.352 | 0.06027 | 0.023 | 22.4324
14.5 | 1.3594 | 0.06588 | 0.0242 | 20.6345
15 | 1.3644 | 0.07179 | 0.0252 | 19.0054
15.5 | 1.3671 | 0.07813 | 0.0257 | 17.4978
16 | 1.3675 | 0.08482 | 0.0258 | 16.1224
16.5 | 1.3622 | 0.09226 | 0.0253 | 14.7648
17 | 1.3557 | 0.09998 | 0.0242 | 13.5597
17.5 | 1.3423 | 0.10866 | 0.0221 | 12.3532
18 | 1.3248 | 0.11802 | 0.0191 | 11.2252
18.5 | 1.3032 | 0.12817 | 0.0149 | 10.1677
19 | 1.2795 | 0.13902 | 0.0095 | 9.2037
19.5 | 1.254 | 0.15043 | 0.0031 | 8.3361
20 | 1.2285 | 0.16244 | -0.0045 | 7.5628

## 73. Re 5M Mach 0.00 (1)
BIGFOIL.COM POLAR EXPORT
GA 35A220
GA 35A220 |  |  |  | Cl Max: | 1.791 | at alpha= | 17.5 | deg
JavaFoil+Calcfoil stall+Eppler ext transition |  |  |  | L/D Max: | 110.559 | at alpha= | 5 | deg
Re: | 5000000 |  |  | Cd Min: | 0.00663 | at alpha= | -2 | deg
Mach: | 0 |  |  | Cl=0 at alpha= | -1.6667 | deg
|  |  |  | @ Cl=0.1, Cd= | 0.0067052
|  |  |  | @ Cl=0.4, Cd= | 0.0070189
|  |  |  | @ Cl=0.6, Cd= | 0.0072364
alpha (deg) | Cl | Cd | Cm | Cl/Cd
-20 | -1.155 | 0.0672 | 0.007 | -17.182
-19.5 | -1.174 | 0.06067 | 0.007 | -19.351
-19 | -1.191 | 0.05502 | 0.006 | -21.647
-18.5 | -1.208 | 0.0494 | 0.005 | -24.447
-18 | -1.221 | 0.04454 | 0.004 | -27.415
-17.5 | -1.231 | 0.04036 | 0.004 | -30.506
-17 | -1.239 | 0.03645 | 0.003 | -33.985
-16.5 | -1.245 | 0.03292 | 0.002 | -37.81
-16 | -1.245 | 0.03018 | 0.001 | -41.253
-15.5 | -1.241 | 0.02818 | 0 | -44.046
-15 | -1.236 | 0.02553 | -0.001 | -48.4
-14.5 | -1.227 | 0.02372 | -0.002 | -51.718
-14 | -1.214 | 0.02185 | -0.003 | -55.549
-13.5 | -1.197 | 0.02022 | -0.004 | -59.204
-13 | -1.176 | 0.01884 | -0.005 | -62.435
-12.5 | -1.153 | 0.01725 | -0.006 | -66.82
-12 | -1.124 | 0.01661 | -0.007 | -67.645
-11.5 | -1.092 | 0.01568 | -0.008 | -69.622
-11 | -1.056 | 0.01446 | -0.01 | -73.048
-10.5 | -1.024 | 0.01308 | -0.011 | -78.352
-10 | -0.979 | 0.01256 | -0.012 | -77.934
-9.5 | -0.931 | 0.01246 | -0.013 | -74.69
-9 | -0.88 | 0.01158 | -0.014 | -75.981
-8.5 | -0.827 | 0.01153 | -0.015 | -71.745
-8 | -0.773 | 0.01063 | -0.016 | -72.705
-7.5 | -0.717 | 0.0106 | -0.017 | -67.589
-7 | -0.659 | 0.01023 | -0.019 | -64.446
-6.5 | -0.601 | 0.00991 | -0.02 | -60.586
-6 | -0.541 | 0.00942 | -0.021 | -57.462
-5.5 | -0.481 | 0.00888 | -0.022 | -54.088
-5 | -0.419 | 0.00795 | -0.023 | -52.747
-4.5 | -0.357 | 0.00745 | -0.024 | -47.996
-4 | -0.295 | 0.00731 | -0.026 | -40.348
-3.5 | -0.232 | 0.00701 | -0.027 | -33.128
-3 | -0.169 | 0.00675 | -0.028 | -25.037
-2.5 | -0.106 | 0.00668 | -0.029 | -15.844
-2 | -0.042 | 0.00663 | -0.03 | -6.407
-1.5 | 0.021 | 0.00673 | -0.031 | 3.129
-1 | 0.085 | 0.00671 | -0.033 | 12.605
-0.5 | 0.148 | 0.00669 | -0.034 | 22.142
0 | 0.213 | 0.00671 | -0.035 | 31.782
0.5 | 0.277 | 0.00673 | -0.036 | 41.195
1 | 0.341 | 0.00677 | -0.037 | 50.375
1.5 | 0.405 | 0.00704 | -0.038 | 57.548
2 | 0.469 | 0.007 | -0.04 | 67.015
2.5 | 0.533 | 0.0071 | -0.041 | 75.094
3 | 0.597 | 0.00723 | -0.042 | 82.52
3.5 | 0.658 | 0.00736 | -0.043 | 89.425
4 | 0.721 | 0.00733 | -0.044 | 98.422
4.5 | 0.784 | 0.00746 | -0.045 | 105.024
5 | 0.846 | 0.00765 | -0.047 | 110.559
5.5 | 0.908 | 0.00851 | -0.048 | 106.78
6 | 0.97 | 0.00933 | -0.049 | 103.957
6.5 | 1.032 | 0.0095 | -0.05 | 108.572
7 | 1.093 | 0.01089 | -0.051 | 100.377
7.5 | 1.153 | 0.01192 | -0.052 | 96.764
8 | 1.213 | 0.01181 | -0.053 | 102.73
8.5 | 1.271 | 0.01245 | -0.054 | 102.114
9 | 1.328 | 0.01313 | -0.056 | 101.15
9.5 | 1.355 | 0.01405 | -0.055 | 96.377
10 | 1.404 | 0.01478 | -0.056 | 94.983
10.5 | 1.451 | 0.01554 | -0.057 | 93.347
11 | 1.495 | 0.01653 | -0.058 | 90.414
11.5 | 1.536 | 0.01776 | -0.059 | 86.493
12 | 1.572 | 0.01954 | -0.06 | 80.476
12.5 | 1.608 | 0.02068 | -0.061 | 77.79
13 | 1.641 | 0.02201 | -0.061 | 74.547
13.5 | 1.67 | 0.02367 | -0.062 | 70.554
14 | 1.696 | 0.02522 | -0.063 | 67.248
14.5 | 1.718 | 0.02744 | -0.064 | 62.589
15 | 1.738 | 0.02927 | -0.064 | 59.363
15.5 | 1.755 | 0.03097 | -0.065 | 56.672
16 | 1.77 | 0.03285 | -0.066 | 53.877
16.5 | 1.78 | 0.03494 | -0.066 | 50.948
17 | 1.787 | 0.03732 | -0.067 | 47.883
17.5 | 1.791 | 0.03958 | -0.068 | 45.249
18 | 1.791 | 0.04229 | -0.068 | 42.354
18.5 | 1.789 | 0.04494 | -0.069 | 39.799
19 | 1.783 | 0.04812 | -0.07 | 37.041
19.5 | 1.774 | 0.0512 | -0.07 | 34.645
20 | 1.762 | 0.05451 | -0.071 | 32.333

## 74. Re 5M Mach 0.00 (2)
BIGFOIL.COM POLAR EXPORT
GA 35A220
GA 35A220 |  |  |  | Cl Max: | 1.6149 | at alpha= | 20 | deg
XFOIL ncrit=9 |  |  |  | L/D Max: | 131.357 | at alpha= | 5.5 | deg
Re: | 5000000 |  |  | Cd Min: | 0.06598 | at alpha= | 20 | deg
Mach: | 0 |  |  | Cl=0 at alpha= | -1.6381 | deg
|  |  |  | @ Cl=0.1, Cd= | 0.0049543
|  |  |  | @ Cl=0.4, Cd= | 0.0050345
|  |  |  | @ Cl=0.6, Cd= | 0.0054028
alpha (deg) | Cl | Cd | Cm | Cl/Cd
-20 | -1.4484 | 0.05203 | -0.0544 | -27.8378
-19.5 | -1.4431 | 0.04708 | -0.0553 | -30.6521
-19 | -1.4383 | 0.04224 | -0.0559 | -34.0507
-18.5 | -1.4334 | 0.03758 | -0.0562 | -38.1426
-18 | -1.4231 | 0.03366 | -0.0561 | -42.2787
-17.5 | -1.4094 | 0.03019 | -0.0557 | -46.6843
-17 | -1.3911 | 0.02724 | -0.0551 | -51.0683
-16.5 | -1.3693 | 0.02465 | -0.0543 | -55.5497
-16 | -1.3464 | 0.02267 | -0.0528 | -59.3913
-15.5 | -1.3188 | 0.02085 | -0.0517 | -63.2518
-15 | -1.2881 | 0.01924 | -0.0506 | -66.9491
-14.5 | -1.2553 | 0.01784 | -0.0493 | -70.3643
-14 | -1.2205 | 0.01665 | -0.0479 | -73.3033
-13.5 | -1.1841 | 0.01562 | -0.0465 | -75.8067
-13 | -1.1481 | 0.01462 | -0.0446 | -78.5294
-12.5 | -1.1106 | 0.01375 | -0.0427 | -80.7709
-12 | -1.0701 | 0.01303 | -0.041 | -82.1259
-11.5 | -1.0273 | 0.01244 | -0.0394 | -82.5804
-11 | -0.9848 | 0.01198 | -0.0375 | -82.2037
-10.5 | -0.9386 | 0.01144 | -0.0363 | -82.0455
-10 | -0.8895 | 0.01099 | -0.0356 | -80.9372
-9.5 | -0.8398 | 0.01055 | -0.035 | -79.6019
-9 | -0.7885 | 0.01015 | -0.0345 | -77.6847
-8.5 | -0.7365 | 0.00979 | -0.0342 | -75.2298
-8 | -0.6838 | 0.00943 | -0.034 | -72.5133
-7.5 | -0.6304 | 0.0091 | -0.0338 | -69.2747
-7 | -0.5769 | 0.00878 | -0.0337 | -65.7062
-6 | -0.4692 | 0.00811 | -0.0335 | -57.8545
-5.5 | -0.4155 | 0.00774 | -0.0334 | -53.6822
-5 | -0.3632 | 0.00728 | -0.0331 | -49.8901
-4.5 | -0.3117 | 0.00679 | -0.0326 | -45.9057
-4 | -0.26 | 0.00624 | -0.0321 | -41.6667
-3.5 | -0.2081 | 0.00578 | -0.0316 | -36.0035
-3 | -0.1542 | 0.00545 | -0.0315 | -28.2936
-2.5 | -0.0987 | 0.00518 | -0.0316 | -19.0541
-2 | -0.0422 | 0.00504 | -0.032 | -8.373
-1.5 | 0.0161 | 0.00498 | -0.0326 | 3.2329
-1 | 0.0751 | 0.00495 | -0.0333 | 15.1717
-0.5 | 0.1335 | 0.00496 | -0.034 | 26.9153
0 | 0.1922 | 0.00491 | -0.0347 | 39.1446
0.5 | 0.2505 | 0.00492 | -0.0354 | 50.9146
1 | 0.3092 | 0.00495 | -0.0362 | 62.4646
1.5 | 0.3668 | 0.005 | -0.0367 | 73.36
2 | 0.4246 | 0.00506 | -0.0373 | 83.913
2.5 | 0.4818 | 0.00515 | -0.0378 | 93.5534
3 | 0.5376 | 0.00529 | -0.0381 | 101.6257
3.5 | 0.594 | 0.00539 | -0.0385 | 110.2041
4 | 0.6502 | 0.00551 | -0.0389 | 118.0036
4.5 | 0.7058 | 0.00567 | -0.0391 | 124.4797
5 | 0.7609 | 0.00586 | -0.0393 | 129.8464
5.5 | 0.8131 | 0.00619 | -0.0391 | 131.357
6.5 | 0.9095 | 0.00725 | -0.0372 | 125.4483
7 | 0.955 | 0.00786 | -0.0359 | 121.5013
7.5 | 0.9991 | 0.00851 | -0.0344 | 117.4031
8 | 1.0405 | 0.00921 | -0.0325 | 112.975
8.5 | 1.0812 | 0.00972 | -0.0303 | 111.2346
9 | 1.1226 | 0.0103 | -0.0284 | 108.9903
9.5 | 1.1637 | 0.01089 | -0.0267 | 106.8595
10 | 1.2016 | 0.0116 | -0.0246 | 103.5862
10.5 | 1.2395 | 0.0123 | -0.0227 | 100.7724
11 | 1.2738 | 0.0131 | -0.0202 | 97.2366
11.5 | 1.3117 | 0.01422 | -0.0191 | 92.2433
12 | 1.3443 | 0.01558 | -0.0174 | 86.2837
12.5 | 1.3751 | 0.01715 | -0.0158 | 80.1808
13 | 1.4034 | 0.01898 | -0.0142 | 73.941
13.5 | 1.4286 | 0.02105 | -0.0125 | 67.867
14 | 1.4522 | 0.02331 | -0.0109 | 62.2994
14.5 | 1.4733 | 0.02575 | -0.0093 | 57.2155
15 | 1.4938 | 0.02836 | -0.0078 | 52.6728
15.5 | 1.5135 | 0.03109 | -0.0065 | 48.6812
16 | 1.5301 | 0.03418 | -0.0053 | 44.7659
16.5 | 1.5465 | 0.03734 | -0.0042 | 41.4167
17 | 1.5617 | 0.04072 | -0.0032 | 38.3522
17.5 | 1.5743 | 0.04437 | -0.0024 | 35.4812
18 | 1.5872 | 0.04808 | -0.0017 | 33.0116
18.5 | 1.5971 | 0.05216 | -0.0011 | 30.6192
19 | 1.6053 | 0.05643 | -0.0007 | 28.4476
19.5 | 1.6124 | 0.06094 | -0.0005 | 26.4588
20 | 1.6149 | 0.06598 | -0.0004 | 24.4756

## 75. Re 5M Mach 0.10 (1)
BIGFOIL.COM POLAR EXPORT
GA 35A220
GA 35A220 |  |  |  | Cl Max: | 1.774 | at alpha= | 17.5 | deg
JavaFoil+Calcfoil stall+Eppler ext transition |  |  |  | L/D Max: | 110.927 | at alpha= | 5 | deg
Re: | 5000000 |  |  | Cd Min: | 0.00669 | at alpha= | -1.5 | deg
Mach: | 0.1 |  |  | Cl=0 at alpha= | -1.6641 | deg
|  |  |  | @ Cl=0.1, Cd= | 0.0067217
|  |  |  | @ Cl=0.4, Cd= | 0.0070181
|  |  |  | @ Cl=0.6, Cd= | 0.00724
alpha (deg) | Cl | Cd | Cm | Cl/Cd
-20 | -1.102 | 0.07226 | 0.007 | -15.246
-19.5 | -1.125 | 0.06521 | 0.007 | -17.246
-19 | -1.144 | 0.05978 | 0.006 | -19.145
-18.5 | -1.166 | 0.05272 | 0.005 | -22.126
-18 | -1.186 | 0.04658 | 0.004 | -25.453
-17.5 | -1.199 | 0.04248 | 0.004 | -28.219
-17 | -1.21 | 0.03861 | 0.003 | -31.342
-16.5 | -1.22 | 0.03424 | 0.002 | -35.641
-16 | -1.224 | 0.0313 | 0.001 | -39.115
-15.5 | -1.223 | 0.02918 | 0 | -41.929
-15 | -1.221 | 0.02657 | -0.001 | -45.961
-14.5 | -1.214 | 0.02441 | -0.002 | -49.753
-14 | -1.204 | 0.02248 | -0.003 | -53.542
-13.5 | -1.189 | 0.0208 | -0.004 | -57.177
-13 | -1.171 | 0.01927 | -0.005 | -60.768
-12.5 | -1.149 | 0.01757 | -0.006 | -65.376
-12 | -1.122 | 0.01687 | -0.007 | -66.473
-11.5 | -1.091 | 0.0159 | -0.008 | -68.629
-11 | -1.056 | 0.01469 | -0.01 | -71.899
-10.5 | -1.024 | 0.0137 | -0.011 | -74.756
-10 | -0.982 | 0.01265 | -0.012 | -77.618
-9.5 | -0.934 | 0.01255 | -0.013 | -74.387
-9 | -0.883 | 0.01168 | -0.014 | -75.623
-8.5 | -0.83 | 0.01162 | -0.015 | -71.472
-8 | -0.776 | 0.0107 | -0.016 | -72.489
-7.5 | -0.72 | 0.01072 | -0.018 | -67.165
-7 | -0.662 | 0.01033 | -0.019 | -64.121
-6.5 | -0.603 | 0.01001 | -0.02 | -60.278
-6 | -0.544 | 0.0094 | -0.021 | -57.833
-5.5 | -0.483 | 0.00896 | -0.022 | -53.853
-5 | -0.421 | 0.00806 | -0.023 | -52.269
-4.5 | -0.359 | 0.00762 | -0.024 | -47.126
-4 | -0.296 | 0.00732 | -0.026 | -40.502
-3.5 | -0.233 | 0.007 | -0.027 | -33.317
-3 | -0.17 | 0.00683 | -0.028 | -24.886
-2.5 | -0.106 | 0.00676 | -0.029 | -15.731
-2 | -0.043 | 0.00671 | -0.03 | -6.365
-1.5 | 0.021 | 0.00669 | -0.032 | 3.162
-1 | 0.085 | 0.00671 | -0.033 | 12.671
-0.5 | 0.149 | 0.00676 | -0.034 | 22.019
0 | 0.214 | 0.00671 | -0.035 | 31.921
0.5 | 0.279 | 0.00669 | -0.036 | 41.648
1 | 0.343 | 0.00684 | -0.037 | 50.083
1.5 | 0.407 | 0.00704 | -0.039 | 57.796
2 | 0.471 | 0.00703 | -0.04 | 67.061
2.5 | 0.536 | 0.00711 | -0.041 | 75.362
3 | 0.6 | 0.00724 | -0.042 | 82.813
3.5 | 0.661 | 0.00739 | -0.043 | 89.52
4 | 0.725 | 0.00734 | -0.044 | 98.763
4.5 | 0.788 | 0.00753 | -0.046 | 104.571
5 | 0.85 | 0.00767 | -0.047 | 110.927
5.5 | 0.913 | 0.00856 | -0.048 | 106.592
6 | 0.975 | 0.00945 | -0.049 | 103.169
6.5 | 1.037 | 0.00957 | -0.05 | 108.337
7 | 1.098 | 0.01099 | -0.051 | 99.958
7.5 | 1.159 | 0.01199 | -0.052 | 96.666
8 | 1.219 | 0.0119 | -0.054 | 102.44
8.5 | 1.277 | 0.01254 | -0.055 | 101.851
9 | 1.334 | 0.01321 | -0.056 | 100.958
9.5 | 1.359 | 0.01425 | -0.056 | 95.404
10 | 1.408 | 0.01497 | -0.057 | 94.108
10.5 | 1.455 | 0.01578 | -0.058 | 92.249
11 | 1.499 | 0.0168 | -0.058 | 89.229
11.5 | 1.54 | 0.01808 | -0.059 | 85.199
12 | 1.575 | 0.01991 | -0.06 | 79.138
12.5 | 1.611 | 0.02107 | -0.061 | 76.438
13 | 1.642 | 0.02244 | -0.062 | 73.187
13.5 | 1.67 | 0.02418 | -0.062 | 69.056
14 | 1.695 | 0.0257 | -0.063 | 65.953
14.5 | 1.715 | 0.02802 | -0.064 | 61.204
15 | 1.734 | 0.02988 | -0.065 | 58.03
15.5 | 1.749 | 0.03186 | -0.065 | 54.904
16 | 1.762 | 0.0336 | -0.066 | 52.431
16.5 | 1.769 | 0.0358 | -0.067 | 49.43
17 | 1.773 | 0.03824 | -0.067 | 46.376
17.5 | 1.774 | 0.04083 | -0.068 | 43.454
18 | 1.771 | 0.04346 | -0.069 | 40.761
18.5 | 1.766 | 0.04627 | -0.069 | 38.162
19 | 1.756 | 0.04964 | -0.07 | 35.362
19.5 | 1.743 | 0.05287 | -0.07 | 32.965
20 | 1.727 | 0.05639 | -0.071 | 30.633

## 76. Re 5M Mach 0.10 (2)
BIGFOIL.COM POLAR EXPORT
GA 35A220
GA 35A220 |  |  |  | Cl Max: | 1.6048 | at alpha= | 20 | deg
XFOIL ncrit=9 |  |  |  | L/D Max: | 131.527 | at alpha= | 5.5 | deg
Re: | 5000000 |  |  | Cd Min: | 0.06897 | at alpha= | 20 | deg
Mach: | 0.1 |  |  | Cl=0 at alpha= | -1.6386 | deg
|  |  |  | @ Cl=0.1, Cd= | 0.0049683
|  |  |  | @ Cl=0.4, Cd= | 0.0050472
|  |  |  | @ Cl=0.6, Cd= | 0.0054149
alpha (deg) | Cl | Cd | Cm | Cl/Cd
-20 | -1.4318 | 0.05586 | -0.0556 | -25.6319
-19.5 | -1.4284 | 0.05054 | -0.0567 | -28.2628
-19 | -1.4236 | 0.0455 | -0.0575 | -31.2879
-18.5 | -1.4166 | 0.04085 | -0.058 | -34.6781
-18 | -1.4113 | 0.03625 | -0.0581 | -38.9324
-17.5 | -1.4009 | 0.0323 | -0.0578 | -43.3715
-17 | -1.3853 | 0.029 | -0.0572 | -47.769
-16.5 | -1.3657 | 0.0261 | -0.0565 | -52.3257
-16 | -1.3447 | 0.02387 | -0.055 | -56.3343
-15.5 | -1.3181 | 0.02185 | -0.0538 | -60.3249
-15 | -1.2887 | 0.02004 | -0.0527 | -64.3064
-14.5 | -1.2567 | 0.0185 | -0.0514 | -67.9297
-14 | -1.2226 | 0.01716 | -0.05 | -71.2471
-13.5 | -1.1864 | 0.01602 | -0.0485 | -74.0574
-13 | -1.1492 | 0.01503 | -0.0468 | -76.4604
-12.5 | -1.1128 | 0.01405 | -0.0447 | -79.2028
-12 | -1.073 | 0.01326 | -0.0428 | -80.9201
-11.5 | -1.0306 | 0.01261 | -0.0411 | -81.7288
-11 | -0.988 | 0.01209 | -0.0391 | -81.7204
-10.5 | -0.9427 | 0.01158 | -0.0376 | -81.4076
-10 | -0.8939 | 0.01109 | -0.0367 | -80.6041
-9.5 | -0.8439 | 0.01065 | -0.0359 | -79.2394
-9 | -0.7924 | 0.01024 | -0.0354 | -77.3828
-8.5 | -0.7405 | 0.00985 | -0.035 | -75.1777
-8 | -0.6875 | 0.00948 | -0.0346 | -72.5211
-7.5 | -0.6339 | 0.00914 | -0.0344 | -69.3545
-6.5 | -0.5256 | 0.00848 | -0.0341 | -61.9811
-6 | -0.4716 | 0.00816 | -0.034 | -57.7941
-5.5 | -0.4176 | 0.00778 | -0.0338 | -53.6761
-5 | -0.365 | 0.00731 | -0.0334 | -49.9316
-4.5 | -0.3133 | 0.00681 | -0.0329 | -46.0059
-4 | -0.2614 | 0.00626 | -0.0324 | -41.7572
-3.5 | -0.2093 | 0.0058 | -0.0319 | -36.0862
-3 | -0.155 | 0.00546 | -0.0318 | -28.3883
-2.5 | -0.0993 | 0.00519 | -0.0318 | -19.1329
-2 | -0.0425 | 0.00505 | -0.0321 | -8.4158
-1.5 | 0.0163 | 0.00499 | -0.0328 | 3.2665
-1 | 0.0756 | 0.00496 | -0.0335 | 15.2419
-0.5 | 0.1343 | 0.00498 | -0.0342 | 26.9679
0 | 0.1934 | 0.00492 | -0.0349 | 39.3089
0.5 | 0.252 | 0.00494 | -0.0356 | 51.0121
1 | 0.3112 | 0.00496 | -0.0363 | 62.7419
1.5 | 0.3691 | 0.00501 | -0.0369 | 73.6727
2 | 0.4273 | 0.00508 | -0.0375 | 84.1142
2.5 | 0.4847 | 0.00516 | -0.038 | 93.9341
3 | 0.541 | 0.0053 | -0.0382 | 102.0755
3.5 | 0.5977 | 0.00541 | -0.0386 | 110.4806
4 | 0.6543 | 0.00553 | -0.039 | 118.3183
4.5 | 0.7102 | 0.00569 | -0.0392 | 124.8155
5 | 0.7656 | 0.00588 | -0.0394 | 130.2041
5.5 | 0.8181 | 0.00622 | -0.0391 | 131.5273
6 | 0.8677 | 0.00671 | -0.0383 | 129.3145
6.5 | 0.9143 | 0.00731 | -0.037 | 125.0752
7 | 0.9601 | 0.00792 | -0.0357 | 121.2247
7.5 | 1.0036 | 0.00859 | -0.0339 | 116.8335
8 | 1.045 | 0.00929 | -0.0319 | 112.4865
8.5 | 1.0844 | 0.00984 | -0.0294 | 110.2033
9 | 1.1258 | 0.01045 | -0.0275 | 107.7321
9.5 | 1.1667 | 0.01107 | -0.0256 | 105.393
10 | 1.2045 | 0.01182 | -0.0235 | 101.9036
10.5 | 1.2424 | 0.01256 | -0.0216 | 98.9172
11 | 1.2782 | 0.01342 | -0.0194 | 95.2459
11.5 | 1.3142 | 0.01464 | -0.018 | 89.7678
12 | 1.3471 | 0.01606 | -0.0163 | 83.8792
12.5 | 1.3771 | 0.01776 | -0.0146 | 77.5394
13 | 1.4048 | 0.01969 | -0.013 | 71.3459
13.5 | 1.4297 | 0.02185 | -0.0112 | 65.4325
14 | 1.4516 | 0.02429 | -0.0095 | 59.7612
14.5 | 1.4718 | 0.02689 | -0.0078 | 54.7341
15 | 1.4906 | 0.02969 | -0.0063 | 50.2055
15.5 | 1.5103 | 0.03253 | -0.005 | 46.4279
16 | 1.5277 | 0.03564 | -0.0038 | 42.8648
16.5 | 1.5422 | 0.03905 | -0.0026 | 39.493
17 | 1.5577 | 0.04251 | -0.0017 | 36.6431
17.5 | 1.5682 | 0.04643 | -0.0008 | 33.7756
18 | 1.5808 | 0.05029 | -0.0002 | 31.4337
18.5 | 1.5879 | 0.05471 | 0.0004 | 29.0239
19 | 1.5968 | 0.05906 | 0.0007 | 27.0369
19.5 | 1.6014 | 0.06393 | 0.0009 | 25.0493
20 | 1.6048 | 0.06897 | 0.0009 | 23.2681

## 77. Re 5M Mach 0.25 (1)
BIGFOIL.COM POLAR EXPORT
GA 35A220
GA 35A220 |  |  |  | Cl Max: | 1.692 | at alpha= | 15 | deg
JavaFoil+Calcfoil stall+Eppler ext transition |  |  |  | L/D Max: | 110.948 | at alpha= | 5 | deg
Re: | 5000000 |  |  | Cd Min: | 0.00666 | at alpha= | -2.5 | deg
Mach: | 0.25 |  |  | Cl=0 at alpha= | -1.6667 | deg
|  |  |  | @ Cl=0.1, Cd= | 0.0068159
|  |  |  | @ Cl=0.4, Cd= | 0.0070827
|  |  |  | @ Cl=0.6, Cd= | 0.0073482
alpha (deg) | Cl | Cd | Cm | Cl/Cd
-18.5 | -0.8 | 0.09933 | 0.005 | -8.058
-18 | -0.864 | 0.0778 | 0.004 | -11.106
-17.5 | -0.916 | 0.06579 | 0.003 | -13.929
-17 | -0.964 | 0.05565 | 0.003 | -17.329
-16.5 | -1.008 | 0.04716 | 0.002 | -21.375
-16 | -1.044 | 0.04107 | 0.001 | -25.422
-15.5 | -1.074 | 0.03597 | 0 | -29.865
-15 | -1.095 | 0.03292 | -0.001 | -33.266
-14.5 | -1.111 | 0.02977 | -0.002 | -37.322
-14 | -1.122 | 0.02656 | -0.003 | -42.251
-13.5 | -1.125 | 0.02423 | -0.004 | -46.439
-13 | -1.123 | 0.02208 | -0.005 | -50.84
-12.5 | -1.114 | 0.02 | -0.006 | -55.689
-12 | -1.099 | 0.01879 | -0.007 | -58.48
-11.5 | -1.078 | 0.01739 | -0.009 | -62.01
-11 | -1.051 | 0.01597 | -0.01 | -65.799
-10.5 | -1.019 | 0.01498 | -0.011 | -68.064
-10 | -0.985 | 0.01405 | -0.012 | -70.105
-9.5 | -0.947 | 0.01318 | -0.013 | -71.833
-9 | -0.898 | 0.01222 | -0.015 | -73.457
-8.5 | -0.846 | 0.01213 | -0.016 | -69.769
-8 | -0.792 | 0.01107 | -0.017 | -71.532
-7.5 | -0.736 | 0.01105 | -0.018 | -66.58
-7 | -0.678 | 0.01066 | -0.019 | -63.603
-6.5 | -0.618 | 0.01031 | -0.02 | -59.967
-6 | -0.557 | 0.00964 | -0.022 | -57.819
-5.5 | -0.495 | 0.00911 | -0.023 | -54.392
-5 | -0.432 | 0.0082 | -0.024 | -52.712
-4.5 | -0.369 | 0.00781 | -0.025 | -47.204
-4 | -0.304 | 0.00755 | -0.026 | -40.313
-3.5 | -0.24 | 0.00718 | -0.028 | -33.381
-3 | -0.175 | 0.00691 | -0.029 | -25.271
-2.5 | -0.109 | 0.00666 | -0.03 | -16.397
-2 | -0.044 | 0.00679 | -0.031 | -6.461
-1.5 | 0.022 | 0.00676 | -0.032 | 3.214
-1 | 0.087 | 0.00681 | -0.034 | 12.816
-0.5 | 0.153 | 0.00684 | -0.035 | 22.361
0 | 0.22 | 0.00679 | -0.036 | 32.4
0.5 | 0.286 | 0.00684 | -0.037 | 41.822
1 | 0.352 | 0.00693 | -0.038 | 50.8
1.5 | 0.418 | 0.00714 | -0.04 | 58.563
2 | 0.484 | 0.00713 | -0.041 | 67.9
2.5 | 0.55 | 0.00728 | -0.042 | 75.629
3 | 0.616 | 0.00737 | -0.043 | 83.594
3.5 | 0.679 | 0.00757 | -0.044 | 89.785
4 | 0.744 | 0.00778 | -0.046 | 95.709
4.5 | 0.809 | 0.00777 | -0.047 | 104.114
5 | 0.873 | 0.00787 | -0.048 | 110.948
5.5 | 0.937 | 0.00919 | -0.049 | 101.985
6 | 1.001 | 0.00971 | -0.05 | 103.128
6.5 | 1.064 | 0.01036 | -0.052 | 102.713
7 | 1.127 | 0.01142 | -0.053 | 98.683
7.5 | 1.189 | 0.01194 | -0.054 | 99.624
8 | 1.25 | 0.01291 | -0.055 | 96.805
8.5 | 1.282 | 0.01406 | -0.055 | 91.182
9 | 1.335 | 0.01445 | -0.056 | 92.371
9.5 | 1.385 | 0.01523 | -0.057 | 90.923
10 | 1.433 | 0.01607 | -0.058 | 89.177
10.5 | 1.478 | 0.01735 | -0.059 | 85.202
11 | 1.519 | 0.01862 | -0.06 | 81.581
11.5 | 1.556 | 0.01994 | -0.061 | 78.039
12 | 1.588 | 0.02181 | -0.061 | 72.813
12.5 | 1.618 | 0.02338 | -0.062 | 69.201
13 | 1.643 | 0.02503 | -0.063 | 65.622
13.5 | 1.663 | 0.0269 | -0.064 | 61.813
14 | 1.676 | 0.02954 | -0.064 | 56.74
14.5 | 1.687 | 0.03153 | -0.065 | 53.513
15 | 1.692 | 0.03398 | -0.066 | 49.807
15.5 | 1.692 | 0.0362 | -0.066 | 46.75
16 | 1.686 | 0.03916 | -0.067 | 43.044
16.5 | 1.674 | 0.04155 | -0.068 | 40.297
17 | 1.656 | 0.0447 | -0.069 | 37.045
17.5 | 1.632 | 0.04851 | -0.069 | 33.631
18 | 1.602 | 0.05223 | -0.07 | 30.663
18.5 | 1.565 | 0.0568 | -0.07 | 27.559
19 | 1.523 | 0.06227 | -0.07 | 24.459
19.5 | 1.477 | 0.06742 | -0.071 | 21.899
20 | 1.424 | 0.07373 | -0.071 | 19.31

## 78. Re 5M Mach 0.25 (2)
BIGFOIL.COM POLAR EXPORT
GA 35A220
GA 35A220 |  |  |  | Cl Max: | 1.5537 | at alpha= | 19.5 | deg
XFOIL ncrit=9 |  |  |  | L/D Max: | 131.794 | at alpha= | 5.5 | deg
Re: | 5000000 |  |  | Cd Min: | 0.08504 | at alpha= | 20 | deg
Mach: | 0.25 |  |  | Cl=0 at alpha= | -1.6399 | deg
|  |  |  | @ Cl=0.1, Cd= | 0.0050357
|  |  |  | @ Cl=0.4, Cd= | 0.0051039
|  |  |  | @ Cl=0.6, Cd= | 0.0054622
alpha (deg) | Cl | Cd | Cm | Cl/Cd
-20 | -1.2741 | 0.08499 | -0.0555 | -14.9912
-19.5 | -1.2951 | 0.07575 | -0.0591 | -17.097
-19 | -1.3104 | 0.06752 | -0.0618 | -19.4076
-18.5 | -1.3188 | 0.06024 | -0.0639 | -21.8924
-18 | -1.323 | 0.05367 | -0.0654 | -24.6506
-17.5 | -1.3198 | 0.04803 | -0.0663 | -27.4787
-17 | -1.3246 | 0.04185 | -0.067 | -31.6511
-16.5 | -1.3225 | 0.0366 | -0.067 | -36.1339
-16 | -1.3151 | 0.03259 | -0.0657 | -40.3529
-15.5 | -1.2998 | 0.02906 | -0.0648 | -44.7281
-15 | -1.2793 | 0.02596 | -0.0636 | -49.2797
-14.5 | -1.2538 | 0.02334 | -0.0624 | -53.7189
-14 | -1.225 | 0.02106 | -0.0609 | -58.1671
-13.5 | -1.1931 | 0.0191 | -0.0593 | -62.466
-13 | -1.1584 | 0.01745 | -0.0574 | -66.384
-12.5 | -1.1211 | 0.01611 | -0.0555 | -69.5903
-12 | -1.0822 | 0.01494 | -0.0533 | -72.4364
-11.5 | -1.0443 | 0.01384 | -0.0508 | -75.4552
-11 | -1.0021 | 0.01299 | -0.0484 | -77.144
-10.5 | -0.9571 | 0.0123 | -0.0463 | -77.813
-10 | -0.9129 | 0.01173 | -0.0437 | -77.8261
-9.5 | -0.8651 | 0.01119 | -0.0418 | -77.3101
-9 | -0.8134 | 0.0107 | -0.0406 | -76.0187
-8.5 | -0.7606 | 0.01026 | -0.0395 | -74.1326
-8 | -0.7065 | 0.00983 | -0.0387 | -71.8718
-7.5 | -0.6517 | 0.00946 | -0.038 | -68.8901
-7 | -0.596 | 0.00909 | -0.0375 | -65.5666
-6.5 | -0.5403 | 0.00873 | -0.0371 | -61.89
-5.5 | -0.4288 | 0.00798 | -0.0362 | -53.7343
-5 | -0.3745 | 0.00754 | -0.0356 | -49.6684
-4.5 | -0.3215 | 0.00697 | -0.0349 | -46.1263
-4 | -0.2689 | 0.00639 | -0.034 | -42.0814
-3.5 | -0.2158 | 0.0059 | -0.0333 | -36.5763
-3 | -0.1596 | 0.00553 | -0.0331 | -28.8608
-2.5 | -0.1028 | 0.00525 | -0.0329 | -19.581
-2 | -0.044 | 0.00511 | -0.0332 | -8.6106
-1.5 | 0.0171 | 0.00504 | -0.0339 | 3.3929
-1 | 0.0782 | 0.00505 | -0.0345 | 15.4851
-0.5 | 0.1391 | 0.00501 | -0.0352 | 27.7645
0 | 0.2 | 0.00499 | -0.0359 | 40.0802
0.5 | 0.2608 | 0.00502 | -0.0366 | 51.9522
1 | 0.3217 | 0.00503 | -0.0372 | 63.9563
1.5 | 0.3821 | 0.00508 | -0.0378 | 75.2165
2 | 0.442 | 0.00516 | -0.0384 | 85.6589
2.5 | 0.5013 | 0.00525 | -0.0388 | 95.4857
3 | 0.5598 | 0.00538 | -0.039 | 104.052
3.5 | 0.6185 | 0.0055 | -0.0393 | 112.4545
4 | 0.6769 | 0.00564 | -0.0396 | 120.0177
4.5 | 0.7348 | 0.0058 | -0.0397 | 126.6897
5 | 0.7912 | 0.00605 | -0.0396 | 130.7769
5.5 | 0.8448 | 0.00641 | -0.039 | 131.7941
6 | 0.8939 | 0.00697 | -0.0376 | 128.2496
6.5 | 0.9399 | 0.00764 | -0.0357 | 123.0236
7 | 0.9844 | 0.00833 | -0.0336 | 118.1753
7.5 | 1.0262 | 0.009 | -0.031 | 114.0222
8 | 1.0611 | 0.00983 | -0.0272 | 107.9451
8.5 | 1.1013 | 0.0106 | -0.0246 | 103.8962
9 | 1.1426 | 0.01136 | -0.0225 | 100.581
9.5 | 1.1827 | 0.01223 | -0.0203 | 96.7048
10 | 1.2207 | 0.01326 | -0.0182 | 92.0588
10.5 | 1.256 | 0.01444 | -0.0158 | 86.9806
11 | 1.2915 | 0.01574 | -0.0138 | 82.0521
11.5 | 1.3253 | 0.01742 | -0.012 | 76.0792
12 | 1.3562 | 0.01938 | -0.0102 | 69.9794
12.5 | 1.3827 | 0.02167 | -0.0082 | 63.8071
13 | 1.4055 | 0.02423 | -0.0061 | 58.0066
13.5 | 1.4235 | 0.02722 | -0.0039 | 52.2961
14 | 1.4415 | 0.03033 | -0.0019 | 47.5272
14.5 | 1.4596 | 0.03356 | -0.0002 | 43.4923
15 | 1.4774 | 0.03691 | 0.0013 | 40.0271
15.5 | 1.4933 | 0.04051 | 0.0027 | 36.8625
16 | 1.5058 | 0.04448 | 0.004 | 33.8534
16.5 | 1.5196 | 0.04843 | 0.005 | 31.3772
17 | 1.5297 | 0.05283 | 0.006 | 28.9551
17.5 | 1.5372 | 0.0575 | 0.0067 | 26.7339
18 | 1.5446 | 0.06234 | 0.0072 | 24.777
18.5 | 1.5484 | 0.0676 | 0.0075 | 22.9053
19 | 1.5515 | 0.07304 | 0.0076 | 21.2418
19.5 | 1.5537 | 0.07873 | 0.0073 | 19.7345
20 | 1.5503 | 0.08504 | 0.0067 | 18.2302

## 79. Re 5M Mach 0.50 (1)
BIGFOIL.COM POLAR EXPORT
GA 35A220
GA 35A220 |  |  |  | Cl Max: | 1.502 | at alpha= | 10.5 | deg
JavaFoil+Calcfoil stall+Eppler ext transition |  |  |  | L/D Max: | 103.873 | at alpha= | 5 | deg
Re: | 5000000 |  |  | Cd Min: | 0.00692 | at alpha= | 0 | deg
Mach: | 0.5 |  |  | Cl=0 at alpha= | -1.6644 | deg
|  |  |  | @ Cl=0.1, Cd= | 0.0071797
|  |  |  | @ Cl=0.4, Cd= | 0.0074081
|  |  |  | @ Cl=0.6, Cd= | 0.0077876
alpha (deg) | Cl | Cd | Cm | Cl/Cd
-20 | -1.09 | 0.15378 | 0.007 | -7.085
-19.5 | -1.059 | 0.1474 | 0.006 | -7.181
-19 | -1.019 | 0.15124 | 0.005 | -6.738
-18.5 | -0.986 | 0.14953 | 0.004 | -6.591
-18 | -0.956 | 0.14327 | 0.003 | -6.675
-17.5 | -0.928 | 0.13797 | 0.003 | -6.725
-17 | -0.91 | 0.13298 | 0.002 | -6.841
-16.5 | -0.881 | 0.12513 | 0.001 | -7.044
-16 | -0.849 | 0.12069 | 0.001 | -7.033
-15.5 | -0.816 | 0.11907 | 0 | -6.85
-15 | -0.784 | 0.11601 | -0.001 | -6.76
-14.5 | -0.753 | 0.11396 | -0.001 | -6.606
-14 | -0.724 | 0.10948 | -0.002 | -6.611
-13.5 | -0.697 | 0.10543 | -0.003 | -6.613
-13 | -0.667 | 0.09927 | -0.003 | -6.716
-12.5 | -0.638 | 0.08954 | -0.004 | -7.12
-12 | -0.606 | 0.08578 | -0.004 | -7.068
-11.5 | -0.578 | 0.07927 | -0.005 | -7.288
-11 | -0.595 | 0.04734 | -0.009 | -12.576
-10.5 | -0.607 | 0.02451 | -0.012 | -24.78
-10 | -0.573 | 0.02441 | -0.013 | -23.477
-9.5 | -0.755 | 0.01974 | -0.014 | -38.214
-9 | -0.841 | 0.01818 | -0.016 | -46.261
-8.5 | -0.845 | 0.0164 | -0.017 | -51.537
-8 | -0.821 | 0.01519 | -0.019 | -54.037
-7.5 | -0.783 | 0.01409 | -0.02 | -55.571
-7 | -0.737 | 0.01264 | -0.021 | -58.296
-6.5 | -0.678 | 0.01175 | -0.023 | -57.687
-6 | -0.615 | 0.0112 | -0.024 | -54.897
-5.5 | -0.549 | 0.01037 | -0.025 | -52.914
-5 | -0.48 | 0.00978 | -0.027 | -49.104
-4.5 | -0.411 | 0.0086 | -0.028 | -47.734
-4 | -0.339 | 0.00807 | -0.029 | -42.059
-3.5 | -0.267 | 0.00751 | -0.031 | -35.617
-3 | -0.195 | 0.00726 | -0.032 | -26.853
-2.5 | -0.122 | 0.00741 | -0.033 | -16.454
-2 | -0.049 | 0.00716 | -0.035 | -6.844
-1.5 | 0.024 | 0.00716 | -0.036 | 3.392
-1 | 0.098 | 0.00718 | -0.038 | 13.587
-0.5 | 0.171 | 0.00717 | -0.039 | 23.848
0 | 0.246 | 0.00692 | -0.04 | 35.563
0.5 | 0.32 | 0.00728 | -0.042 | 43.941
1 | 0.394 | 0.0074 | -0.043 | 53.193
1.5 | 0.468 | 0.0075 | -0.044 | 62.322
2 | 0.541 | 0.00766 | -0.046 | 70.647
2.5 | 0.615 | 0.00782 | -0.047 | 78.711
3 | 0.689 | 0.00802 | -0.048 | 85.941
3.5 | 0.758 | 0.0083 | -0.05 | 91.285
4 | 0.83 | 0.00859 | -0.051 | 96.669
4.5 | 0.902 | 0.00889 | -0.052 | 101.468
5 | 0.973 | 0.00937 | -0.054 | 103.873
5.5 | 1.043 | 0.01024 | -0.055 | 101.874
6 | 1.113 | 0.01127 | -0.056 | 98.774
6.5 | 1.152 | 0.01457 | -0.056 | 79.075
7 | 1.215 | 0.01545 | -0.057 | 78.592
7.5 | 1.274 | 0.01623 | -0.058 | 78.51
8 | 1.331 | 0.01761 | -0.059 | 75.57
8.5 | 1.383 | 0.01856 | -0.06 | 74.526
9 | 1.429 | 0.01999 | -0.061 | 71.476
9.5 | 1.466 | 0.02188 | -0.062 | 66.996
10 | 1.491 | 0.02383 | -0.063 | 62.59
10.5 | 1.502 | 0.02742 | -0.064 | 54.757
11 | 1.484 | 0.03219 | -0.065 | 46.101
11.5 | 1.413 | 0.03566 | -0.065 | 39.617
12 | 0.92 | 0.04521 | -0.065 | 20.356
12.5 | 0.952 | 0.04634 | -0.066 | 20.538
13 | 0.974 | 0.05343 | -0.066 | 18.224
13.5 | 0.992 | 0.06373 | -0.066 | 15.574
14 | 0.937 | 0.10545 | -0.051 | 8.886
14.5 | 1.012 | 0.08779 | -0.062 | 11.528
15 | 1.048 | 0.09083 | -0.064 | 11.537
15.5 | 1.053 | 0.10948 | -0.06 | 9.616

## 80. Re 5M Mach 0.50 (2)
BIGFOIL.COM POLAR EXPORT
GA 35A220
GA 35A220 |  |  |  | Cl Max: | 1.3984 | at alpha= | 16 | deg
XFOIL ncrit=9 |  |  |  | L/D Max: | 131.88 | at alpha= | 5 | deg
Re: | 5000000 |  |  | Cd Min: | 0.15831 | at alpha= | 20 | deg
Mach: | 0.5 |  |  | Cl=0 at alpha= | -1.6449 | deg
|  |  |  | @ Cl=0.1, Cd= | 0.00531
|  |  |  | @ Cl=0.4, Cd= | 0.0054171
|  |  |  | @ Cl=0.6, Cd= | 0.0056954
alpha (deg) | Cl | Cd | Cm | Cl/Cd
-16 | -0.7026 | 0.12526 | -0.0506 | -5.6091
-15.5 | -0.7296 | 0.11281 | -0.0577 | -6.4675
-15 | -0.754 | 0.1012 | -0.0639 | -7.4506
-14.5 | -0.7796 | 0.0898 | -0.0699 | -8.6815
-14 | -0.8069 | 0.07871 | -0.0755 | -10.2516
-13.5 | -0.8354 | 0.06814 | -0.0803 | -12.2601
-13 | -0.864 | 0.05825 | -0.0841 | -14.8326
-12.5 | -0.8916 | 0.04914 | -0.0865 | -18.1441
-12 | -0.9158 | 0.04098 | -0.0875 | -22.3475
-11.5 | -0.9347 | 0.03383 | -0.0869 | -27.6293
-11 | -0.9455 | 0.02769 | -0.085 | -34.1459
-10 | -0.9244 | 0.01887 | -0.079 | -48.9878
-9.5 | -0.8919 | 0.0162 | -0.0755 | -55.0556
-9 | -0.8502 | 0.0143 | -0.0719 | -59.4545
-8.5 | -0.8054 | 0.01286 | -0.0679 | -62.6283
-8 | -0.7546 | 0.01183 | -0.0642 | -63.787
-7.5 | -0.7014 | 0.011 | -0.0607 | -63.7636
-7 | -0.6505 | 0.01041 | -0.0565 | -62.488
-6.5 | -0.5927 | 0.00989 | -0.0535 | -59.9292
-6 | -0.5325 | 0.00941 | -0.0512 | -56.5887
-5.5 | -0.4714 | 0.00892 | -0.0492 | -52.8475
-5 | -0.4106 | 0.00841 | -0.0473 | -48.8228
-4.5 | -0.3539 | 0.00778 | -0.0449 | -45.4884
-4 | -0.2981 | 0.00703 | -0.0426 | -42.404
-3.5 | -0.2406 | 0.0064 | -0.0406 | -37.5938
-3 | -0.1809 | 0.00589 | -0.0391 | -30.7131
-2.5 | -0.1172 | 0.00552 | -0.0383 | -21.2319
-2 | -0.0495 | 0.0054 | -0.0382 | -9.1667
-1.5 | 0.0202 | 0.00534 | -0.0386 | 3.7828
-1 | 0.09 | 0.00531 | -0.039 | 16.9492
-0.5 | 0.1594 | 0.00531 | -0.0394 | 30.0188
0 | 0.2296 | 0.00531 | -0.04 | 43.2392
0.5 | 0.2986 | 0.00534 | -0.0404 | 55.9176
1 | 0.3688 | 0.00539 | -0.041 | 68.423
1.5 | 0.4378 | 0.00545 | -0.0414 | 80.3303
2 | 0.5059 | 0.00557 | -0.0415 | 90.8259
2.5 | 0.5751 | 0.00564 | -0.0418 | 101.9681
3 | 0.6425 | 0.00579 | -0.0417 | 110.9672
3.5 | 0.7074 | 0.00602 | -0.0411 | 117.5083
4 | 0.7739 | 0.00619 | -0.0406 | 125.0242
4.5 | 0.8377 | 0.00645 | -0.0396 | 129.876
5 | 0.8981 | 0.00681 | -0.0378 | 131.8796
5.5 | 0.9482 | 0.00745 | -0.0344 | 127.2752
6 | 0.9787 | 0.00845 | -0.0276 | 115.8225
6.5 | 1.0138 | 0.00967 | -0.0224 | 104.8397
7 | 1.0427 | 0.01138 | -0.0171 | 91.6257
7.5 | 1.0753 | 0.01335 | -0.0132 | 80.5468
8 | 1.1095 | 0.01553 | -0.01 | 71.4424
8.5 | 1.1438 | 0.01787 | -0.0071 | 64.0067
9 | 1.1771 | 0.02035 | -0.0042 | 57.8428
9.5 | 1.2104 | 0.02284 | -0.0013 | 52.9947
10 | 1.2422 | 0.02547 | 0.0015 | 48.7711
10.5 | 1.2671 | 0.02828 | 0.0052 | 44.8055
11 | 1.2902 | 0.03148 | 0.0085 | 40.9848
11.5 | 1.3105 | 0.03525 | 0.0113 | 37.1773
12 | 1.3295 | 0.03923 | 0.014 | 33.8899
12.5 | 1.3457 | 0.04352 | 0.0166 | 30.9214
13 | 1.3576 | 0.04822 | 0.0189 | 28.1543
13.5 | 1.3674 | 0.05324 | 0.021 | 25.6837
14 | 1.3771 | 0.05843 | 0.0228 | 23.5684
14.5 | 1.3846 | 0.06398 | 0.0243 | 21.6411
15 | 1.3908 | 0.06977 | 0.0254 | 19.9341
15.5 | 1.3963 | 0.0758 | 0.0262 | 18.4208
16 | 1.3984 | 0.08229 | 0.0265 | 16.9936
16.5 | 1.3974 | 0.08922 | 0.0264 | 15.6624
17 | 1.3889 | 0.09706 | 0.0254 | 14.3097
17.5 | 1.378 | 0.10533 | 0.0238 | 13.0827
18 | 1.3611 | 0.11453 | 0.0211 | 11.8842
18.5 | 1.3407 | 0.12431 | 0.0174 | 10.7851
19 | 1.3164 | 0.13499 | 0.0124 | 9.7518
19.5 | 1.2895 | 0.14631 | 0.0062 | 8.8135
20 | 1.2617 | 0.15831 | -0.0011 | 7.9698

## 81. Re 6M Mach 0.00 (1)
BIGFOIL.COM POLAR EXPORT
GA 35A220
GA 35A220 |  |  |  | Cl Max: | 1.794 | at alpha= | 18 | deg
JavaFoil+Calcfoil stall+Eppler ext transition |  |  |  | L/D Max: | 107.73 | at alpha= | 9.5 | deg
Re: | 6000000 |  |  | Cd Min: | 0.0066 | at alpha= | -1 | deg
Mach: | 0 |  |  | Cl=0 at alpha= | -1.6667 | deg
|  |  |  | @ Cl=0.1, Cd= | 0.0066119
|  |  |  | @ Cl=0.4, Cd= | 0.0069144
|  |  |  | @ Cl=0.6, Cd= | 0.0071793
alpha (deg) | Cl | Cd | Cm | Cl/Cd
-20 | -1.16 | 0.06326 | 0.008 | -18.336
-19.5 | -1.179 | 0.05695 | 0.007 | -20.709
-19 | -1.195 | 0.05245 | 0.006 | -22.794
-18.5 | -1.213 | 0.04655 | 0.005 | -26.049
-18 | -1.226 | 0.04183 | 0.004 | -29.316
-17.5 | -1.235 | 0.03828 | 0.004 | -32.273
-17 | -1.243 | 0.0348 | 0.003 | -35.714
-16.5 | -1.248 | 0.03115 | 0.002 | -40.069
-16 | -1.249 | 0.02874 | 0.001 | -43.441
-15.5 | -1.245 | 0.02689 | 0 | -46.282
-15 | -1.239 | 0.02461 | -0.001 | -50.336
-14.5 | -1.23 | 0.02262 | -0.002 | -54.36
-14 | -1.217 | 0.02087 | -0.003 | -58.307
-13.5 | -1.2 | 0.01933 | -0.004 | -62.07
-13 | -1.179 | 0.01778 | -0.005 | -66.32
-12.5 | -1.155 | 0.01658 | -0.006 | -69.665
-12 | -1.126 | 0.01599 | -0.007 | -70.414
-11.5 | -1.094 | 0.01505 | -0.008 | -72.681
-11 | -1.063 | 0.01381 | -0.01 | -76.928
-10.5 | -1.025 | 0.01269 | -0.011 | -80.726
-10 | -0.979 | 0.01257 | -0.012 | -77.922
-9.5 | -0.931 | 0.01173 | -0.013 | -79.403
-9 | -0.88 | 0.01164 | -0.014 | -75.614
-8.5 | -0.827 | 0.01078 | -0.015 | -76.784
-8 | -0.773 | 0.01073 | -0.016 | -72.011
-7.5 | -0.717 | 0.01034 | -0.017 | -69.314
-7 | -0.659 | 0.00998 | -0.019 | -66.065
-6.5 | -0.601 | 0.00966 | -0.02 | -62.179
-6 | -0.541 | 0.00917 | -0.021 | -59.004
-5.5 | -0.481 | 0.00855 | -0.022 | -56.193
-5 | -0.419 | 0.00803 | -0.023 | -52.233
-4.5 | -0.357 | 0.00738 | -0.024 | -48.447
-4 | -0.295 | 0.00743 | -0.026 | -39.692
-3.5 | -0.232 | 0.00707 | -0.027 | -32.842
-3 | -0.169 | 0.00673 | -0.028 | -25.129
-2.5 | -0.106 | 0.00669 | -0.029 | -15.825
-2 | -0.042 | 0.00664 | -0.03 | -6.397
-1.5 | 0.021 | 0.00662 | -0.031 | 3.176
-1 | 0.085 | 0.0066 | -0.033 | 12.825
-0.5 | 0.148 | 0.00665 | -0.034 | 22.282
0 | 0.213 | 0.00662 | -0.035 | 32.211
0.5 | 0.277 | 0.00666 | -0.036 | 41.576
1 | 0.341 | 0.00673 | -0.037 | 50.648
1.5 | 0.405 | 0.00693 | -0.038 | 58.48
2 | 0.469 | 0.00694 | -0.04 | 67.55
2.5 | 0.533 | 0.00698 | -0.041 | 76.368
3 | 0.597 | 0.00717 | -0.042 | 83.227
3.5 | 0.658 | 0.00736 | -0.043 | 89.446
4 | 0.721 | 0.00723 | -0.044 | 99.721
4.5 | 0.784 | 0.00741 | -0.045 | 105.811
5 | 0.846 | 0.00794 | -0.047 | 106.608
5.5 | 0.908 | 0.00866 | -0.048 | 104.856
6 | 0.97 | 0.00947 | -0.049 | 102.473
6.5 | 1.032 | 0.00975 | -0.05 | 105.798
7 | 1.093 | 0.01077 | -0.051 | 101.476
7.5 | 1.153 | 0.01132 | -0.052 | 101.884
8 | 1.213 | 0.01176 | -0.053 | 103.13
8.5 | 1.271 | 0.01188 | -0.054 | 106.994
9 | 1.328 | 0.01307 | -0.056 | 101.573
9.5 | 1.383 | 0.01284 | -0.057 | 107.73
10 | 1.406 | 0.01462 | -0.056 | 96.13
10.5 | 1.453 | 0.01517 | -0.057 | 95.745
11 | 1.497 | 0.01636 | -0.058 | 91.501
11.5 | 1.538 | 0.01736 | -0.059 | 88.622
12 | 1.575 | 0.01895 | -0.06 | 83.123
12.5 | 1.611 | 0.02005 | -0.061 | 80.351
13 | 1.644 | 0.02134 | -0.062 | 77.031
13.5 | 1.672 | 0.02303 | -0.062 | 72.623
14 | 1.699 | 0.02451 | -0.063 | 69.314
14.5 | 1.721 | 0.02644 | -0.064 | 65.092
15 | 1.74 | 0.02823 | -0.065 | 61.664
15.5 | 1.758 | 0.03008 | -0.065 | 58.429
16 | 1.772 | 0.03174 | -0.066 | 55.845
16.5 | 1.783 | 0.03365 | -0.067 | 52.991
17 | 1.79 | 0.03593 | -0.067 | 49.821
17.5 | 1.793 | 0.03833 | -0.068 | 46.788
18 | 1.794 | 0.04073 | -0.069 | 44.058
18.5 | 1.791 | 0.04356 | -0.069 | 41.124
19 | 1.786 | 0.04628 | -0.07 | 38.582
19.5 | 1.777 | 0.04926 | -0.07 | 36.071
20 | 1.765 | 0.05283 | -0.071 | 33.409

## 82. Re 6M Mach 0.00 (2)
BIGFOIL.COM POLAR EXPORT
GA 35A220
GA 35A220 |  |  |  | Cl Max: | 1.6376 | at alpha= | 20 | deg
XFOIL ncrit=9 |  |  |  | L/D Max: | 130.531 | at alpha= | 5.5 | deg
Re: | 6000000 |  |  | Cd Min: | 0.06369 | at alpha= | 20 | deg
Mach: | 0 |  |  | Cl=0 at alpha= | -1.6446 | deg
|  |  |  | @ Cl=0.1, Cd= | 0.0048032
|  |  |  | @ Cl=0.4, Cd= | 0.0049023
|  |  |  | @ Cl=0.6, Cd= | 0.0053111
alpha (deg) | Cl | Cd | Cm | Cl/Cd
-20 | -1.4921 | 0.04748 | -0.0548 | -31.4259
-19.5 | -1.4855 | 0.04284 | -0.0554 | -34.6755
-19 | -1.4738 | 0.03882 | -0.0558 | -37.965
-18.5 | -1.4609 | 0.03507 | -0.0559 | -41.6567
-18 | -1.4438 | 0.03183 | -0.0557 | -45.3597
-17.5 | -1.4248 | 0.0289 | -0.0553 | -49.301
-17 | -1.4073 | 0.02592 | -0.0545 | -54.294
-16.5 | -1.3887 | 0.0235 | -0.053 | -59.0936
-16 | -1.3638 | 0.0215 | -0.0518 | -63.4326
-15.5 | -1.3356 | 0.0197 | -0.0506 | -67.797
-15 | -1.3048 | 0.01816 | -0.0493 | -71.8502
-14.5 | -1.2715 | 0.01685 | -0.0479 | -75.4599
-14 | -1.236 | 0.01574 | -0.0464 | -78.526
-13.5 | -1.1989 | 0.01481 | -0.0448 | -80.9521
-13 | -1.1598 | 0.01401 | -0.0432 | -82.7837
-12.5 | -1.1197 | 0.01328 | -0.0415 | -84.3148
-12 | -1.0794 | 0.01257 | -0.0396 | -85.8711
-11.5 | -1.0383 | 0.012 | -0.0376 | -86.525
-11 | -0.993 | 0.01154 | -0.0363 | -86.0485
-10.5 | -0.9443 | 0.01109 | -0.0355 | -85.1488
-10 | -0.8953 | 0.01063 | -0.0347 | -84.2239
-9.5 | -0.8442 | 0.01023 | -0.0343 | -82.522
-9 | -0.7928 | 0.00984 | -0.0339 | -80.5691
-8.5 | -0.7405 | 0.00947 | -0.0336 | -78.1943
-8 | -0.6873 | 0.00913 | -0.0334 | -75.2793
-7.5 | -0.6336 | 0.00883 | -0.0333 | -71.7554
-7 | -0.5793 | 0.00852 | -0.0333 | -67.993
-6.5 | -0.525 | 0.00823 | -0.0333 | -63.791
-6 | -0.4706 | 0.0079 | -0.0333 | -59.5696
-5.5 | -0.4162 | 0.00757 | -0.0333 | -54.9802
-5 | -0.3628 | 0.00721 | -0.0331 | -50.319
-4.5 | -0.3103 | 0.00671 | -0.0328 | -46.2444
-4 | -0.2584 | 0.00623 | -0.0323 | -41.4767
-3.5 | -0.2057 | 0.0058 | -0.032 | -35.4655
-3 | -0.1523 | 0.00538 | -0.0318 | -28.3086
-2.5 | -0.098 | 0.0051 | -0.0318 | -19.2157
-2 | -0.0413 | 0.00492 | -0.0321 | -8.3943
-1.5 | 0.0168 | 0.00483 | -0.0327 | 3.4783
-1 | 0.0752 | 0.00482 | -0.0334 | 15.6017
-0.5 | 0.1342 | 0.00478 | -0.0341 | 28.0753
0 | 0.1928 | 0.00478 | -0.0349 | 40.3347
0.5 | 0.2515 | 0.00478 | -0.0356 | 52.6151
1 | 0.3091 | 0.00483 | -0.0361 | 63.9959
1.5 | 0.3677 | 0.00488 | -0.0369 | 75.3484
2 | 0.4256 | 0.00492 | -0.0375 | 86.5041
2.5 | 0.482 | 0.00506 | -0.0379 | 95.2569
3 | 0.5382 | 0.00521 | -0.0382 | 103.3013
3.5 | 0.5952 | 0.0053 | -0.0387 | 112.3019
4 | 0.6512 | 0.00543 | -0.0391 | 119.9263
4.5 | 0.7062 | 0.00562 | -0.0392 | 125.6584
5 | 0.7607 | 0.00583 | -0.0393 | 130.4803
5.5 | 0.8119 | 0.00622 | -0.0389 | 130.5305
6 | 0.8603 | 0.00674 | -0.038 | 127.6409
6.5 | 0.9079 | 0.0073 | -0.037 | 124.3699
7 | 0.9555 | 0.00783 | -0.036 | 122.0307
7.5 | 0.9986 | 0.00852 | -0.0343 | 117.2066
8.5 | 1.0863 | 0.00953 | -0.0312 | 113.9874
9 | 1.1289 | 0.01004 | -0.0295 | 112.4402
9.5 | 1.1706 | 0.01061 | -0.0278 | 110.3299
10 | 1.2102 | 0.01127 | -0.0259 | 107.3824
10.5 | 1.2489 | 0.01197 | -0.0241 | 104.3358
11 | 1.2841 | 0.01276 | -0.0219 | 100.6348
11.5 | 1.3205 | 0.0137 | -0.0202 | 96.3869
12 | 1.3547 | 0.01493 | -0.0185 | 90.7368
12.5 | 1.385 | 0.01649 | -0.0168 | 83.9903
13 | 1.4132 | 0.01828 | -0.0151 | 77.3085
13.5 | 1.4397 | 0.02024 | -0.0134 | 71.1314
14 | 1.4638 | 0.02245 | -0.0118 | 65.2027
14.5 | 1.4868 | 0.02475 | -0.0103 | 60.0727
15 | 1.5089 | 0.02719 | -0.0089 | 55.4947
15.5 | 1.528 | 0.02993 | -0.0074 | 51.0525
16 | 1.5468 | 0.03279 | -0.0062 | 47.1729
16.5 | 1.5642 | 0.03584 | -0.0051 | 43.644
17 | 1.5787 | 0.03921 | -0.004 | 40.2627
17.5 | 1.5938 | 0.04264 | -0.0032 | 37.378
18 | 1.6047 | 0.04647 | -0.0024 | 34.532
18.5 | 1.6159 | 0.05038 | -0.0018 | 32.0742
19 | 1.6244 | 0.0546 | -0.0013 | 29.7509
19.5 | 1.6302 | 0.05917 | -0.0009 | 27.5511
20 | 1.6376 | 0.06369 | -0.0009 | 25.712

## 83. Re 6M Mach 0.10 (1)
BIGFOIL.COM POLAR EXPORT
GA 35A220
GA 35A220 |  |  |  | Cl Max: | 1.777 | at alpha= | 17.5 | deg
JavaFoil+Calcfoil stall+Eppler ext transition |  |  |  | L/D Max: | 106.791 | at alpha= | 8.5 | deg
Re: | 6000000 |  |  | Cd Min: | 0.00658 | at alpha= | -1.5 | deg
Mach: | 0.1 |  |  | Cl=0 at alpha= | -1.6641 | deg
|  |  |  | @ Cl=0.1, Cd= | 0.0066653
|  |  |  | @ Cl=0.4, Cd= | 0.0069092
|  |  |  | @ Cl=0.6, Cd= | 0.00718
alpha (deg) | Cl | Cd | Cm | Cl/Cd
-20 | -1.106 | 0.06875 | 0.007 | -16.086
-19.5 | -1.13 | 0.0613 | 0.007 | -18.432
-19 | -1.15 | 0.05623 | 0.006 | -20.453
-18.5 | -1.172 | 0.04947 | 0.005 | -23.689
-18 | -1.19 | 0.04398 | 0.004 | -27.065
-17.5 | -1.203 | 0.04019 | 0.004 | -29.933
-17 | -1.214 | 0.03643 | 0.003 | -33.32
-16.5 | -1.224 | 0.03256 | 0.002 | -37.577
-16 | -1.228 | 0.02981 | 0.001 | -41.182
-15.5 | -1.227 | 0.02779 | 0 | -44.146
-15 | -1.224 | 0.02535 | -0.001 | -48.287
-14.5 | -1.218 | 0.02326 | -0.002 | -52.339
-14 | -1.207 | 0.02147 | -0.003 | -56.224
-13.5 | -1.192 | 0.01991 | -0.004 | -59.879
-13 | -1.174 | 0.01816 | -0.005 | -64.652
-12.5 | -1.151 | 0.01688 | -0.006 | -68.221
-12 | -1.124 | 0.01624 | -0.007 | -69.22
-11.5 | -1.093 | 0.01526 | -0.008 | -71.645
-11 | -1.061 | 0.01405 | -0.01 | -75.475
-10.5 | -1.026 | 0.0128 | -0.011 | -80.184
-10 | -0.982 | 0.01266 | -0.012 | -77.523
-9.5 | -0.934 | 0.01182 | -0.013 | -79.022
-9 | -0.883 | 0.01179 | -0.014 | -74.909
-8.5 | -0.83 | 0.01082 | -0.015 | -76.785
-8 | -0.776 | 0.01087 | -0.016 | -71.402
-7.5 | -0.72 | 0.01042 | -0.018 | -69.089
-7 | -0.662 | 0.01007 | -0.019 | -65.74
-6.5 | -0.603 | 0.00973 | -0.02 | -62.01
-6 | -0.544 | 0.00918 | -0.021 | -59.188
-5.5 | -0.483 | 0.00867 | -0.022 | -55.703
-5 | -0.421 | 0.008 | -0.023 | -52.636
-4.5 | -0.359 | 0.00767 | -0.024 | -46.799
-4 | -0.296 | 0.00744 | -0.026 | -39.854
-3.5 | -0.233 | 0.00707 | -0.027 | -32.993
-3 | -0.17 | 0.00673 | -0.028 | -25.26
-2.5 | -0.106 | 0.00669 | -0.029 | -15.899
-2 | -0.043 | 0.00664 | -0.03 | -6.433
-1.5 | 0.021 | 0.00658 | -0.032 | 3.215
-1 | 0.085 | 0.00667 | -0.033 | 12.748
-0.5 | 0.149 | 0.00665 | -0.034 | 22.396
0 | 0.214 | 0.00661 | -0.035 | 32.383
0.5 | 0.279 | 0.00669 | -0.036 | 41.622
1 | 0.343 | 0.00674 | -0.037 | 50.881
1.5 | 0.407 | 0.00693 | -0.039 | 58.752
2 | 0.471 | 0.00691 | -0.04 | 68.172
2.5 | 0.536 | 0.00704 | -0.041 | 76.013
3 | 0.6 | 0.00718 | -0.042 | 83.563
3.5 | 0.661 | 0.00737 | -0.043 | 89.733
4 | 0.725 | 0.00724 | -0.044 | 100.123
4.5 | 0.788 | 0.00742 | -0.046 | 106.165
5 | 0.85 | 0.00803 | -0.047 | 105.869
5.5 | 0.913 | 0.00867 | -0.048 | 105.297
6 | 0.975 | 0.00957 | -0.049 | 101.85
6.5 | 1.037 | 0.01043 | -0.05 | 99.442
7 | 1.098 | 0.01085 | -0.051 | 101.229
7.5 | 1.159 | 0.01143 | -0.052 | 101.374
8 | 1.219 | 0.01184 | -0.054 | 102.922
8.5 | 1.277 | 0.01196 | -0.055 | 106.791
9 | 1.334 | 0.01317 | -0.056 | 101.248
9.5 | 1.363 | 0.01383 | -0.056 | 98.566
10 | 1.41 | 0.0148 | -0.057 | 95.27
10.5 | 1.457 | 0.01538 | -0.058 | 94.758
11 | 1.501 | 0.01663 | -0.059 | 90.269
11.5 | 1.542 | 0.01766 | -0.059 | 87.322
12 | 1.578 | 0.0193 | -0.06 | 81.766
12.5 | 1.613 | 0.02045 | -0.061 | 78.884
13 | 1.645 | 0.02179 | -0.062 | 75.494
13.5 | 1.673 | 0.02354 | -0.063 | 71.061
14 | 1.696 | 0.02569 | -0.063 | 66.037
14.5 | 1.718 | 0.02709 | -0.064 | 63.425
15 | 1.736 | 0.02882 | -0.065 | 60.259
15.5 | 1.752 | 0.03076 | -0.065 | 56.957
16 | 1.764 | 0.03249 | -0.066 | 54.292
16.5 | 1.772 | 0.03448 | -0.067 | 51.409
17 | 1.776 | 0.03684 | -0.067 | 48.215
17.5 | 1.777 | 0.03934 | -0.068 | 45.172
18 | 1.775 | 0.0419 | -0.069 | 42.355
18.5 | 1.768 | 0.04489 | -0.069 | 39.387
19 | 1.759 | 0.04776 | -0.07 | 36.824
19.5 | 1.746 | 0.05092 | -0.071 | 34.292
20 | 1.73 | 0.05474 | -0.071 | 31.602

## 84. Re 6M Mach 0.10 (2)
BIGFOIL.COM POLAR EXPORT
GA 35A220
GA 35A220 |  |  |  | Cl Max: | 1.6302 | at alpha= | 20 | deg
XFOIL ncrit=9 |  |  |  | L/D Max: | 130.597 | at alpha= | 5 | deg
Re: | 6000000 |  |  | Cd Min: | 0.06631 | at alpha= | 20 | deg
Mach: | 0.1 |  |  | Cl=0 at alpha= | -1.6453 | deg
|  |  |  | @ Cl=0.1, Cd= | 0.0048136
|  |  |  | @ Cl=0.4, Cd= | 0.0049083
|  |  |  | @ Cl=0.6, Cd= | 0.005313
alpha (deg) | Cl | Cd | Cm | Cl/Cd
-20 | -1.4773 | 0.05108 | -0.0563 | -28.9213
-19.5 | -1.4734 | 0.04596 | -0.0571 | -32.0583
-19 | -1.4641 | 0.04156 | -0.0576 | -35.2286
-18.5 | -1.4529 | 0.03745 | -0.0578 | -38.7957
-18 | -1.4378 | 0.03388 | -0.0577 | -42.438
-17.5 | -1.4201 | 0.03066 | -0.0574 | -46.3177
-17 | -1.4003 | 0.02775 | -0.0568 | -50.4613
-16 | -1.3617 | 0.0227 | -0.0541 | -59.9868
-15.5 | -1.3353 | 0.02067 | -0.0529 | -64.6009
-15 | -1.3056 | 0.01892 | -0.0516 | -69.0063
-14.5 | -1.273 | 0.01746 | -0.0501 | -72.9095
-14 | -1.2385 | 0.01621 | -0.0486 | -76.4035
-13.5 | -1.2017 | 0.01518 | -0.0469 | -79.1634
-13 | -1.1628 | 0.0143 | -0.0452 | -81.3147
-12.5 | -1.1224 | 0.01355 | -0.0435 | -82.8339
-12 | -1.0822 | 0.0128 | -0.0416 | -84.5469
-11.5 | -1.0401 | 0.01214 | -0.0397 | -85.6755
-11 | -0.9976 | 0.01167 | -0.0376 | -85.4841
-10.5 | -0.9487 | 0.01121 | -0.0367 | -84.6298
-10 | -0.8998 | 0.01073 | -0.0358 | -83.8583
-9.5 | -0.8486 | 0.01032 | -0.0352 | -82.2287
-9 | -0.7972 | 0.00991 | -0.0347 | -80.444
-8.5 | -0.7445 | 0.00953 | -0.0343 | -78.1217
-8 | -0.6911 | 0.00919 | -0.0341 | -75.2013
-7.5 | -0.637 | 0.00888 | -0.0339 | -71.7342
-7 | -0.5824 | 0.00856 | -0.0339 | -68.0374
-6.5 | -0.5278 | 0.00828 | -0.0338 | -63.744
-6 | -0.473 | 0.00794 | -0.0338 | -59.5718
-5.5 | -0.4185 | 0.0076 | -0.0337 | -55.0658
-5 | -0.3646 | 0.00724 | -0.0335 | -50.3591
-4.5 | -0.3119 | 0.00674 | -0.0331 | -46.276
-4 | -0.2597 | 0.00626 | -0.0326 | -41.4856
-3.5 | -0.2068 | 0.00581 | -0.0323 | -35.5938
-3 | -0.1531 | 0.0054 | -0.0321 | -28.3519
-2.5 | -0.0986 | 0.00511 | -0.032 | -19.2955
-2 | -0.0415 | 0.00493 | -0.0323 | -8.4178
-1.5 | 0.017 | 0.00484 | -0.0329 | 3.5124
-1 | 0.0756 | 0.00483 | -0.0335 | 15.6522
-0.5 | 0.1351 | 0.00479 | -0.0343 | 28.2046
0 | 0.194 | 0.00479 | -0.035 | 40.501
0.5 | 0.2531 | 0.00479 | -0.0358 | 52.8392
1 | 0.3111 | 0.00484 | -0.0363 | 64.2769
2 | 0.4282 | 0.00493 | -0.0377 | 86.856
2.5 | 0.4851 | 0.00507 | -0.038 | 95.6805
3.5 | 0.5988 | 0.00531 | -0.0388 | 112.7684
4 | 0.6552 | 0.00545 | -0.0392 | 120.2202
4.5 | 0.7106 | 0.00563 | -0.0393 | 126.2167
5 | 0.7653 | 0.00586 | -0.0394 | 130.5973
5.5 | 0.8164 | 0.00626 | -0.0388 | 130.4153
6 | 0.865 | 0.00679 | -0.0379 | 127.3932
6.5 | 0.9131 | 0.00734 | -0.0369 | 124.4005
7 | 0.9603 | 0.00789 | -0.0358 | 121.711
7.5 | 1.0035 | 0.00858 | -0.034 | 116.958
8 | 1.0477 | 0.00917 | -0.0324 | 114.253
8.5 | 1.0894 | 0.00963 | -0.0303 | 113.1256
9 | 1.1325 | 0.01017 | -0.0286 | 111.3569
9.5 | 1.1743 | 0.01076 | -0.0268 | 109.1357
10 | 1.2138 | 0.01146 | -0.0249 | 105.9162
10.5 | 1.2523 | 0.01221 | -0.023 | 102.5635
11 | 1.2872 | 0.01306 | -0.0207 | 98.5605
11.5 | 1.3231 | 0.0141 | -0.019 | 93.8369
12 | 1.3567 | 0.01545 | -0.0173 | 87.8123
12.5 | 1.3868 | 0.0171 | -0.0155 | 81.0994
13 | 1.4144 | 0.01901 | -0.0138 | 74.4029
13.5 | 1.4402 | 0.0211 | -0.0121 | 68.2559
14 | 1.4641 | 0.02336 | -0.0104 | 62.6755
14.5 | 1.4858 | 0.02582 | -0.0088 | 57.5445
15 | 1.5075 | 0.02838 | -0.0073 | 53.1184
15.5 | 1.5264 | 0.03123 | -0.0059 | 48.8761
16 | 1.5431 | 0.03436 | -0.0046 | 44.9098
16.5 | 1.5607 | 0.03748 | -0.0035 | 41.6409
17 | 1.5735 | 0.04111 | -0.0024 | 38.2754
17.5 | 1.5886 | 0.0446 | -0.0016 | 35.6188
18 | 1.598 | 0.04869 | -0.0008 | 32.8199
18.5 | 1.6102 | 0.0526 | -0.0002 | 30.6122
19 | 1.6161 | 0.05714 | 0.0003 | 28.2832
19.5 | 1.6247 | 0.06154 | 0.0005 | 26.4007
20 | 1.6302 | 0.06631 | 0.0006 | 24.5845

## 85. Re 6M Mach 0.25 (1)
BIGFOIL.COM POLAR EXPORT
GA 35A220
GA 35A220 |  |  |  | Cl Max: | 1.695 | at alpha= | 15 | deg
JavaFoil+Calcfoil stall+Eppler ext transition |  |  |  | L/D Max: | 105.855 | at alpha= | 4.5 | deg
Re: | 6000000 |  |  | Cd Min: | 0.00663 | at alpha= | -2.5 | deg
Mach: | 0.25 |  |  | Cl=0 at alpha= | -1.6667 | deg
|  |  |  | @ Cl=0.1, Cd= | 0.0066941
|  |  |  | @ Cl=0.4, Cd= | 0.0069782
|  |  |  | @ Cl=0.6, Cd= | 0.0072612
alpha (deg) | Cl | Cd | Cm | Cl/Cd
-18.5 | -0.808 | 0.09163 | 0.005 | -8.816
-18 | -0.87 | 0.07261 | 0.004 | -11.982
-17.5 | -0.92 | 0.06213 | 0.003 | -14.815
-17 | -0.97 | 0.05156 | 0.003 | -18.816
-16.5 | -1.013 | 0.0442 | 0.002 | -22.919
-16 | -1.048 | 0.03883 | 0.001 | -26.998
-15.5 | -1.078 | 0.03419 | 0 | -31.529
-15 | -1.099 | 0.0313 | -0.001 | -35.1
-14.5 | -1.114 | 0.02835 | -0.002 | -39.301
-14 | -1.124 | 0.02558 | -0.003 | -43.96
-13.5 | -1.128 | 0.02284 | -0.004 | -49.408
-13 | -1.126 | 0.02084 | -0.005 | -54.017
-12.5 | -1.116 | 0.01917 | -0.006 | -58.237
-12 | -1.101 | 0.01806 | -0.008 | -60.984
-11.5 | -1.08 | 0.01673 | -0.009 | -64.57
-11 | -1.053 | 0.01537 | -0.01 | -68.514
-10.5 | -1.021 | 0.01447 | -0.011 | -70.566
-10 | -0.991 | 0.01384 | -0.012 | -71.597
-9.5 | -0.947 | 0.01281 | -0.013 | -73.94
-9 | -0.898 | 0.01229 | -0.015 | -73.081
-8.5 | -0.846 | 0.01185 | -0.016 | -71.397
-8 | -0.792 | 0.01124 | -0.017 | -70.5
-7.5 | -0.736 | 0.01077 | -0.018 | -68.32
-7 | -0.678 | 0.01039 | -0.019 | -65.241
-6.5 | -0.618 | 0.01001 | -0.02 | -61.775
-6 | -0.557 | 0.00942 | -0.022 | -59.185
-5.5 | -0.495 | 0.00905 | -0.023 | -54.766
-5 | -0.432 | 0.0082 | -0.024 | -52.734
-4.5 | -0.369 | 0.00785 | -0.025 | -46.979
-4 | -0.304 | 0.00766 | -0.026 | -39.758
-3.5 | -0.24 | 0.00722 | -0.028 | -33.171
-3 | -0.175 | 0.0068 | -0.029 | -25.675
-2.5 | -0.109 | 0.00663 | -0.03 | -16.47
-2 | -0.044 | 0.00679 | -0.031 | -6.463
-1.5 | 0.022 | 0.00673 | -0.032 | 3.23
-1 | 0.087 | 0.0067 | -0.034 | 13.042
-0.5 | 0.153 | 0.00667 | -0.035 | 22.92
0 | 0.22 | 0.00677 | -0.036 | 32.535
0.5 | 0.286 | 0.00677 | -0.037 | 42.244
1 | 0.352 | 0.00684 | -0.038 | 51.526
1.5 | 0.418 | 0.00703 | -0.04 | 59.46
2 | 0.484 | 0.00701 | -0.041 | 69.052
2.5 | 0.55 | 0.00714 | -0.042 | 77.028
3 | 0.616 | 0.0073 | -0.043 | 84.405
3.5 | 0.679 | 0.00749 | -0.044 | 90.711
4 | 0.744 | 0.00772 | -0.046 | 96.461
4.5 | 0.809 | 0.00764 | -0.047 | 105.855
5 | 0.873 | 0.00831 | -0.048 | 105.121
5.5 | 0.937 | 0.00931 | -0.049 | 100.707
6 | 1.001 | 0.00982 | -0.05 | 101.983
6.5 | 1.064 | 0.01122 | -0.052 | 94.886
7 | 1.127 | 0.0113 | -0.053 | 99.722
7.5 | 1.189 | 0.01172 | -0.054 | 101.487
8 | 1.25 | 0.01266 | -0.055 | 98.731
8.5 | 1.309 | 0.01256 | -0.056 | 104.238
9 | 1.337 | 0.01436 | -0.056 | 93.098
9.5 | 1.387 | 0.01479 | -0.057 | 93.777
10 | 1.435 | 0.01587 | -0.058 | 90.465
10.5 | 1.48 | 0.01669 | -0.059 | 88.722
11 | 1.522 | 0.01814 | -0.06 | 83.888
11.5 | 1.558 | 0.01982 | -0.061 | 78.588
12 | 1.591 | 0.02118 | -0.061 | 75.12
12.5 | 1.62 | 0.02269 | -0.062 | 71.421
13 | 1.645 | 0.02424 | -0.063 | 67.887
13.5 | 1.665 | 0.02622 | -0.064 | 63.499
14 | 1.679 | 0.02883 | -0.064 | 58.227
14.5 | 1.69 | 0.03056 | -0.065 | 55.288
15 | 1.695 | 0.03268 | -0.066 | 51.874
15.5 | 1.695 | 0.03514 | -0.067 | 48.223
16 | 1.688 | 0.03772 | -0.067 | 44.761
16.5 | 1.677 | 0.04027 | -0.068 | 41.641
17 | 1.659 | 0.04312 | -0.069 | 38.477
17.5 | 1.634 | 0.04671 | -0.069 | 34.99
18 | 1.605 | 0.05031 | -0.07 | 31.893
18.5 | 1.569 | 0.0547 | -0.07 | 28.675
19 | 1.525 | 0.06041 | -0.071 | 25.243
19.5 | 1.48 | 0.0648 | -0.071 | 22.838
20 | 1.428 | 0.07089 | -0.071 | 20.137

## 86. Re 6M Mach 0.25 (2)
BIGFOIL.COM POLAR EXPORT
GA 35A220
GA 35A220 |  |  |  | Cl Max: | 1.5737 | at alpha= | 20 | deg
XFOIL ncrit=9 |  |  |  | L/D Max: | 131.329 | at alpha= | 5 | deg
Re: | 6000000 |  |  | Cd Min: | 0.08261 | at alpha= | 20 | deg
Mach: | 0.25 |  |  | Cl=0 at alpha= | -1.6459 | deg
|  |  |  | @ Cl=0.1, Cd= | 0.0048595
|  |  |  | @ Cl=0.4, Cd= | 0.0049845
|  |  |  | @ Cl=0.6, Cd= | 0.0053742
alpha (deg) | Cl | Cd | Cm | Cl/Cd
-20 | -1.3388 | 0.07745 | -0.059 | -17.286
-19.5 | -1.356 | 0.06903 | -0.0618 | -19.6436
-19 | -1.3678 | 0.06141 | -0.064 | -22.2732
-18.5 | -1.3721 | 0.05489 | -0.0655 | -24.9973
-18 | -1.3725 | 0.04887 | -0.0665 | -28.0847
-17.5 | -1.368 | 0.04352 | -0.0671 | -31.4338
-17 | -1.3591 | 0.03878 | -0.0672 | -35.0464
-16.5 | -1.3489 | 0.03478 | -0.0663 | -38.7838
-16 | -1.3331 | 0.03123 | -0.0655 | -42.6865
-15.5 | -1.3161 | 0.0278 | -0.0645 | -47.3417
-15 | -1.2979 | 0.02458 | -0.0631 | -52.8031
-14.5 | -1.273 | 0.02197 | -0.0616 | -57.9426
-14 | -1.2436 | 0.01978 | -0.06 | -62.8716
-13.5 | -1.2109 | 0.01796 | -0.0581 | -67.422
-13 | -1.1752 | 0.01646 | -0.0562 | -71.3973
-12.5 | -1.1369 | 0.01522 | -0.0541 | -74.6978
-12 | -1.0965 | 0.0142 | -0.0518 | -77.2183
-11.5 | -1.0538 | 0.01335 | -0.0497 | -78.9363
-11 | -1.012 | 0.01251 | -0.0471 | -80.8953
-10.5 | -0.9669 | 0.01182 | -0.0449 | -81.802
-10 | -0.9222 | 0.01134 | -0.0423 | -81.3228
-9.5 | -0.8714 | 0.01082 | -0.0409 | -80.536
-9 | -0.8191 | 0.01037 | -0.0397 | -78.9875
-8.5 | -0.7656 | 0.00991 | -0.0388 | -77.2553
-8 | -0.7112 | 0.00952 | -0.038 | -74.7059
-7.5 | -0.6556 | 0.00915 | -0.0374 | -71.6503
-7 | -0.5994 | 0.00881 | -0.037 | -68.0363
-6 | -0.4862 | 0.00815 | -0.0364 | -59.6564
-5.5 | -0.4303 | 0.0078 | -0.036 | -55.1667
-5 | -0.3742 | 0.00742 | -0.0357 | -50.4313
-4.5 | -0.3207 | 0.00688 | -0.035 | -46.6134
-4 | -0.2675 | 0.00637 | -0.0342 | -41.9937
-3.5 | -0.2128 | 0.00589 | -0.0338 | -36.129
-3 | -0.1579 | 0.00547 | -0.0333 | -28.8665
-2.5 | -0.1019 | 0.00516 | -0.0331 | -19.7481
-2 | -0.0427 | 0.00497 | -0.0334 | -8.5915
-1.5 | 0.0176 | 0.00491 | -0.0339 | 3.5845
-1 | 0.0785 | 0.00487 | -0.0346 | 16.1191
-0.5 | 0.1398 | 0.00484 | -0.0353 | 28.8843
0 | 0.2007 | 0.00487 | -0.036 | 41.2115
0.5 | 0.2618 | 0.00484 | -0.0367 | 54.0909
1 | 0.3223 | 0.00489 | -0.0374 | 65.91
1.5 | 0.3824 | 0.00497 | -0.0379 | 76.9416
2 | 0.443 | 0.00502 | -0.0386 | 88.247
3 | 0.5602 | 0.0053 | -0.0391 | 105.6981
3.5 | 0.6192 | 0.00541 | -0.0395 | 114.4547
4 | 0.6775 | 0.00556 | -0.0397 | 121.8525
4.5 | 0.7351 | 0.00573 | -0.0398 | 128.2897
5 | 0.7906 | 0.00602 | -0.0395 | 131.3289
5.5 | 0.8427 | 0.00646 | -0.0387 | 130.4489
6 | 0.8911 | 0.00706 | -0.0372 | 126.2181
6.5 | 0.9391 | 0.00765 | -0.0356 | 122.7582
7 | 0.985 | 0.00828 | -0.0337 | 118.9614
7.5 | 1.0272 | 0.00895 | -0.0312 | 114.7709
8 | 1.0651 | 0.00965 | -0.0279 | 110.3731
8.5 | 1.1069 | 0.01035 | -0.0255 | 106.9469
9 | 1.1499 | 0.01104 | -0.0235 | 104.1576
9.5 | 1.1919 | 0.01181 | -0.0215 | 100.9229
10 | 1.2303 | 0.01282 | -0.0193 | 95.9672
10.5 | 1.2691 | 0.01388 | -0.0174 | 91.4337
11 | 1.302 | 0.0151 | -0.0148 | 86.2252
11.5 | 1.3368 | 0.01668 | -0.013 | 80.1439
12 | 1.3676 | 0.01861 | -0.0111 | 73.4874
12.5 | 1.3949 | 0.02081 | -0.0091 | 67.0303
13 | 1.4175 | 0.02341 | -0.007 | 60.551
13.5 | 1.4377 | 0.02619 | -0.0048 | 54.895
14 | 1.4584 | 0.02907 | -0.0029 | 50.1686
14.5 | 1.4774 | 0.03218 | -0.0011 | 45.9105
15 | 1.4946 | 0.03556 | 0.0005 | 42.0304
15.5 | 1.5094 | 0.03919 | 0.002 | 38.5149
16 | 1.5258 | 0.04283 | 0.0032 | 35.6246
16.5 | 1.5375 | 0.04691 | 0.0045 | 32.7755
17 | 1.5476 | 0.05125 | 0.0055 | 30.1971
17.5 | 1.5573 | 0.05571 | 0.0063 | 27.9537
18 | 1.563 | 0.06064 | 0.0069 | 25.7751
18.5 | 1.5697 | 0.0656 | 0.0073 | 23.9284
19 | 1.5731 | 0.07094 | 0.0074 | 22.1751
19.5 | 1.5725 | 0.07684 | 0.0073 | 20.4646
20 | 1.5737 | 0.08261 | 0.0069 | 19.0498

## 87. Re 6M Mach 0.50 (1)
BIGFOIL.COM POLAR EXPORT
GA 35A220
GA 35A220 |  |  |  | Cl Max: | 1.504 | at alpha= | 10.5 | deg
JavaFoil+Calcfoil stall+Eppler ext transition |  |  |  | L/D Max: | 101.99 | at alpha= | 5 | deg
Re: | 6000000 |  |  | Cd Min: | 0.00684 | at alpha= | 0 | deg
Mach: | 0.5 |  |  | Cl=0 at alpha= | -1.6644 | deg
|  |  |  | @ Cl=0.1, Cd= | 0.0070108
|  |  |  | @ Cl=0.4, Cd= | 0.0073124
|  |  |  | @ Cl=0.6, Cd= | 0.0076895
alpha (deg) | Cl | Cd | Cm | Cl/Cd
-20 | -1.096 | 0.14579 | 0.007 | -7.515
-19.5 | -1.065 | 0.13999 | 0.006 | -7.61
-19 | -1.025 | 0.14492 | 0.005 | -7.072
-18.5 | -0.989 | 0.14529 | 0.004 | -6.804
-18 | -0.957 | 0.14308 | 0.003 | -6.688
-17.5 | -0.928 | 0.13662 | 0.003 | -6.795
-17 | -0.911 | 0.13031 | 0.002 | -6.994
-16.5 | -0.886 | 0.11934 | 0.001 | -7.42
-16 | -0.853 | 0.11686 | 0.001 | -7.303
-15.5 | -0.819 | 0.11449 | 0 | -7.151
-15 | -0.785 | 0.11187 | -0.001 | -7.021
-14.5 | -0.754 | 0.1101 | -0.001 | -6.844
-14 | -0.724 | 0.105 | -0.002 | -6.895
-13.5 | -0.698 | 0.10233 | -0.003 | -6.822
-13 | -0.669 | 0.09482 | -0.004 | -7.055
-12.5 | -0.64 | 0.0885 | -0.004 | -7.226
-12 | -0.608 | 0.08402 | -0.005 | -7.239
-11.5 | -0.58 | 0.07754 | -0.005 | -7.476
-11 | -0.614 | 0.03663 | -0.01 | -16.769
-10.5 | -0.609 | 0.02402 | -0.012 | -25.349
-10 | -0.575 | 0.02326 | -0.013 | -24.729
-9.5 | -0.756 | 0.01949 | -0.014 | -38.807
-9 | -0.843 | 0.01693 | -0.016 | -49.808
-8.5 | -0.847 | 0.01588 | -0.017 | -53.313
-8 | -0.823 | 0.01465 | -0.019 | -56.139
-7.5 | -0.788 | 0.01353 | -0.02 | -58.277
-7 | -0.737 | 0.01229 | -0.021 | -59.932
-6.5 | -0.678 | 0.0114 | -0.023 | -59.485
-6 | -0.615 | 0.0109 | -0.024 | -56.41
-5.5 | -0.549 | 0.01015 | -0.025 | -54.087
-5 | -0.48 | 0.00959 | -0.027 | -50.126
-4.5 | -0.411 | 0.00862 | -0.028 | -47.644
-4 | -0.339 | 0.00811 | -0.029 | -41.849
-3.5 | -0.267 | 0.0076 | -0.031 | -35.203
-3 | -0.195 | 0.00725 | -0.032 | -26.875
-2.5 | -0.122 | 0.00731 | -0.033 | -16.674
-2 | -0.049 | 0.00713 | -0.035 | -6.875
-1.5 | 0.024 | 0.00707 | -0.036 | 3.434
-1 | 0.098 | 0.00701 | -0.038 | 13.921
-0.5 | 0.171 | 0.00704 | -0.039 | 24.274
0 | 0.246 | 0.00684 | -0.04 | 35.981
0.5 | 0.32 | 0.00725 | -0.042 | 44.106
1 | 0.394 | 0.00731 | -0.043 | 53.88
1.5 | 0.468 | 0.00734 | -0.044 | 63.75
2 | 0.541 | 0.00753 | -0.046 | 71.943
2.5 | 0.615 | 0.00773 | -0.047 | 79.638
3 | 0.689 | 0.00799 | -0.048 | 86.223
3.5 | 0.758 | 0.00822 | -0.05 | 92.253
4 | 0.83 | 0.00844 | -0.051 | 98.418
4.5 | 0.902 | 0.0091 | -0.052 | 99.125
5 | 0.973 | 0.00954 | -0.054 | 101.99
5.5 | 1.043 | 0.0104 | -0.055 | 100.376
6 | 1.09 | 0.01335 | -0.055 | 81.619
6.5 | 1.154 | 0.01425 | -0.056 | 80.932
7 | 1.216 | 0.01518 | -0.057 | 80.132
7.5 | 1.276 | 0.01584 | -0.058 | 80.59
8 | 1.333 | 0.01714 | -0.059 | 77.749
8.5 | 1.386 | 0.01802 | -0.06 | 76.882
9 | 1.431 | 0.01936 | -0.061 | 73.923
9.5 | 1.468 | 0.02099 | -0.062 | 69.91
10 | 1.493 | 0.02357 | -0.063 | 63.369
10.5 | 1.504 | 0.02634 | -0.064 | 57.08
11 | 1.486 | 0.03116 | -0.065 | 47.696
11.5 | 1.415 | 0.0348 | -0.065 | 40.666
12 | 0.922 | 0.0434 | -0.066 | 21.241
12.5 | 0.954 | 0.04497 | -0.067 | 21.207
13 | 0.976 | 0.05137 | -0.067 | 19.006
13.5 | 0.997 | 0.06004 | -0.066 | 16.606
14 | 0.968 | 0.08846 | -0.059 | 10.94
14.5 | 1.036 | 0.07505 | -0.066 | 13.802
15 | 1.063 | 0.08143 | -0.066 | 13.053
15.5 | 1.065 | 0.10177 | -0.063 | 10.469

## 88. Re 6M Mach 0.50 (2)
BIGFOIL.COM POLAR EXPORT
GA 35A220
GA 35A220 |  |  |  | Cl Max: | 1.4235 | at alpha= | 16 | deg
XFOIL ncrit=9 |  |  |  | L/D Max: | 132.461 | at alpha= | 4.5 | deg
Re: | 6000000 |  |  | Cd Min: | 0.15508 | at alpha= | 20 | deg
Mach: | 0.5 |  |  | Cl=0 at alpha= | -1.649 | deg
|  |  |  | @ Cl=0.1, Cd= | 0.0051634
|  |  |  | @ Cl=0.4, Cd= | 0.005253
|  |  |  | @ Cl=0.6, Cd= | 0.005566
alpha (deg) | Cl | Cd | Cm | Cl/Cd
-16 | -0.7163 | 0.12344 | -0.0519 | -5.8028
-15.5 | -0.7425 | 0.1112 | -0.0588 | -6.6772
-15 | -0.7711 | 0.09921 | -0.0653 | -7.7724
-14 | -0.8301 | 0.07638 | -0.077 | -10.868
-13.5 | -0.8585 | 0.066 | -0.0816 | -13.0076
-13 | -0.8869 | 0.05627 | -0.0851 | -15.7615
-12.5 | -0.9139 | 0.04737 | -0.0873 | -19.2928
-12 | -0.9379 | 0.03936 | -0.0879 | -23.8288
-11.5 | -0.9573 | 0.03228 | -0.0871 | -29.6561
-11 | -0.9681 | 0.02622 | -0.0849 | -36.9222
-10.5 | -0.9648 | 0.0213 | -0.0819 | -45.2958
-10 | -0.944 | 0.01771 | -0.0784 | -53.3032
-9.5 | -0.9093 | 0.01524 | -0.0746 | -59.6654
-9 | -0.8656 | 0.01355 | -0.0708 | -63.8819
-8.5 | -0.8164 | 0.01234 | -0.0669 | -66.1588
-8 | -0.7655 | 0.01134 | -0.063 | -67.5044
-7.5 | -0.7104 | 0.01061 | -0.0595 | -66.9557
-7 | -0.6591 | 0.01007 | -0.0552 | -65.4518
-6.5 | -0.5992 | 0.00957 | -0.0526 | -62.6123
-6 | -0.5368 | 0.00912 | -0.0506 | -58.8596
-5.5 | -0.4747 | 0.00866 | -0.0487 | -54.8152
-5 | -0.413 | 0.00821 | -0.0469 | -50.3045
-4.5 | -0.3523 | 0.00767 | -0.0452 | -45.9322
-4 | -0.2969 | 0.00693 | -0.0428 | -42.8427
-3.5 | -0.2377 | 0.00639 | -0.0411 | -37.1987
-3 | -0.1779 | 0.00581 | -0.0396 | -30.6196
-2.5 | -0.1161 | 0.0054 | -0.0384 | -21.5
-2 | -0.049 | 0.00522 | -0.0383 | -9.387
-1.5 | 0.0208 | 0.00515 | -0.0387 | 4.0388
-1 | 0.0907 | 0.00517 | -0.0391 | 17.5435
-0.5 | 0.1607 | 0.00512 | -0.0397 | 31.3867
0 | 0.2297 | 0.00514 | -0.0401 | 44.6887
0.5 | 0.3005 | 0.00516 | -0.0408 | 58.2364
1 | 0.3694 | 0.00522 | -0.0412 | 70.7663
2 | 0.5084 | 0.00537 | -0.042 | 94.6741
3 | 0.6439 | 0.00566 | -0.042 | 113.7633
3.5 | 0.7103 | 0.00585 | -0.0416 | 121.4188
4 | 0.7767 | 0.00605 | -0.0411 | 128.3802
4.5 | 0.8398 | 0.00634 | -0.04 | 132.4606
5 | 0.8971 | 0.0068 | -0.0377 | 131.9265
6 | 0.9757 | 0.00849 | -0.0272 | 114.9234
7 | 1.045 | 0.01123 | -0.0174 | 93.0543
7.5 | 1.0798 | 0.01308 | -0.0136 | 82.5535
8 | 1.1197 | 0.01496 | -0.0108 | 74.8463
8.5 | 1.1562 | 0.01717 | -0.008 | 67.3384
9 | 1.1938 | 0.01939 | -0.0053 | 61.5678
9.5 | 1.2275 | 0.02189 | -0.0024 | 56.0758
10 | 1.2584 | 0.02456 | 0.0006 | 51.2378
10.5 | 1.2883 | 0.02735 | 0.0036 | 47.1042
11 | 1.3103 | 0.03029 | 0.0075 | 43.2585
11.5 | 1.3313 | 0.03394 | 0.0105 | 39.2251
12 | 1.3499 | 0.03791 | 0.0133 | 35.608
12.5 | 1.3622 | 0.04242 | 0.0161 | 32.1122
13 | 1.3749 | 0.04708 | 0.0185 | 29.2035
13.5 | 1.3866 | 0.05192 | 0.0207 | 26.7065
14 | 1.3977 | 0.05698 | 0.0226 | 24.5297
14.5 | 1.4078 | 0.06225 | 0.0243 | 22.6153
15 | 1.4164 | 0.06783 | 0.0256 | 20.8816
15.5 | 1.4214 | 0.07383 | 0.0265 | 19.2523
16 | 1.4235 | 0.08029 | 0.027 | 17.7295
16.5 | 1.4225 | 0.08713 | 0.0271 | 16.3262
17 | 1.4189 | 0.09448 | 0.0265 | 15.018
17.5 | 1.4079 | 0.10263 | 0.0252 | 13.7182
18 | 1.3912 | 0.11169 | 0.0228 | 12.4559
18.5 | 1.3689 | 0.12152 | 0.0192 | 11.2648
19 | 1.3442 | 0.13207 | 0.0145 | 10.1779
19.5 | 1.3171 | 0.14327 | 0.0086 | 9.1931
20 | 1.2888 | 0.15508 | 0.0015 | 8.3105

## 89. Re 7M Mach 0.00 (1)
BIGFOIL.COM POLAR EXPORT
GA 35A220
GA 35A220 |  |  |  | Cl Max: | 1.796 | at alpha= | 17.5 | deg
JavaFoil+Calcfoil stall+Eppler ext transition |  |  |  | L/D Max: | 108.957 | at alpha= | 8.5 | deg
Re: | 7000000 |  |  | Cd Min: | 0.00654 | at alpha= | -1.5 | deg
Mach: | 0 |  |  | Cl=0 at alpha= | -1.6667 | deg
|  |  |  | @ Cl=0.1, Cd= | 0.0065576
|  |  |  | @ Cl=0.4, Cd= | 0.0067975
|  |  |  | @ Cl=0.6, Cd= | 0.0071484
alpha (deg) | Cl | Cd | Cm | Cl/Cd
-20 | -1.162 | 0.06151 | 0.008 | -18.891
-19.5 | -1.183 | 0.05497 | 0.007 | -21.511
-19 | -1.2 | 0.0498 | 0.006 | -24.096
-18.5 | -1.216 | 0.04475 | 0.005 | -27.163
-18 | -1.229 | 0.03996 | 0.004 | -30.75
-17.5 | -1.239 | 0.03643 | 0.004 | -34.017
-17 | -1.246 | 0.03309 | 0.003 | -37.657
-16.5 | -1.251 | 0.03007 | 0.002 | -41.603
-16 | -1.251 | 0.02762 | 0.001 | -45.304
-15.5 | -1.247 | 0.02582 | 0 | -48.309
-15 | -1.242 | 0.0236 | -0.001 | -52.627
-14.5 | -1.233 | 0.02172 | -0.002 | -56.745
-14 | -1.22 | 0.01983 | -0.003 | -61.493
-13.5 | -1.203 | 0.01838 | -0.004 | -65.446
-13 | -1.182 | 0.01715 | -0.005 | -68.909
-12.5 | -1.157 | 0.01603 | -0.006 | -72.172
-12 | -1.128 | 0.01548 | -0.007 | -72.868
-11.5 | -1.097 | 0.01423 | -0.008 | -77.076
-11 | -1.067 | 0.01324 | -0.01 | -80.608
-10.5 | -1.025 | 0.01274 | -0.011 | -80.418
-10 | -0.979 | 0.01227 | -0.012 | -79.824
-9.5 | -0.931 | 0.01184 | -0.013 | -78.618
-9 | -0.88 | 0.01099 | -0.014 | -80.107
-8.5 | -0.827 | 0.01095 | -0.015 | -75.595
-8 | -0.773 | 0.01007 | -0.016 | -76.758
-7.5 | -0.717 | 0.01009 | -0.017 | -71.061
-7 | -0.659 | 0.00976 | -0.019 | -67.544
-6.5 | -0.601 | 0.00947 | -0.02 | -63.441
-6 | -0.541 | 0.00902 | -0.021 | -59.959
-5.5 | -0.481 | 0.00871 | -0.022 | -55.169
-5 | -0.419 | 0.00792 | -0.023 | -52.976
-4.5 | -0.357 | 0.00745 | -0.024 | -47.977
-4 | -0.295 | 0.00751 | -0.026 | -39.26
-3.5 | -0.232 | 0.00717 | -0.027 | -32.39
-3 | -0.169 | 0.0067 | -0.028 | -25.255
-2.5 | -0.106 | 0.0066 | -0.029 | -16.031
-2 | -0.042 | 0.00659 | -0.03 | -6.443
-1.5 | 0.021 | 0.00654 | -0.031 | 3.216
-1 | 0.085 | 0.00656 | -0.033 | 12.9
-0.5 | 0.148 | 0.00655 | -0.034 | 22.601
0 | 0.213 | 0.00658 | -0.035 | 32.367
0.5 | 0.277 | 0.00665 | -0.036 | 41.654
1 | 0.341 | 0.00665 | -0.037 | 51.256
1.5 | 0.405 | 0.00681 | -0.038 | 59.451
2 | 0.469 | 0.00683 | -0.04 | 68.689
2.5 | 0.533 | 0.00702 | -0.041 | 75.932
3 | 0.597 | 0.00714 | -0.042 | 83.594
3.5 | 0.658 | 0.00731 | -0.043 | 90.052
4 | 0.721 | 0.00714 | -0.044 | 101.003
4.5 | 0.784 | 0.00758 | -0.045 | 103.368
5 | 0.846 | 0.00818 | -0.047 | 103.411
5.5 | 0.908 | 0.00875 | -0.048 | 103.842
6 | 0.97 | 0.00963 | -0.049 | 100.81
6.5 | 1.032 | 0.01023 | -0.05 | 100.893
7 | 1.093 | 0.01085 | -0.051 | 100.71
7.5 | 1.153 | 0.01128 | -0.052 | 102.26
8 | 1.213 | 0.01157 | -0.053 | 104.862
8.5 | 1.271 | 0.01167 | -0.054 | 108.957
9 | 1.328 | 0.01254 | -0.056 | 105.916
9.5 | 1.383 | 0.01284 | -0.057 | 107.704
10 | 1.408 | 0.01401 | -0.057 | 100.44
10.5 | 1.454 | 0.01513 | -0.057 | 96.115
11 | 1.499 | 0.01584 | -0.058 | 94.618
11.5 | 1.54 | 0.01707 | -0.059 | 90.237
12 | 1.577 | 0.01846 | -0.06 | 85.447
12.5 | 1.613 | 0.01955 | -0.061 | 82.502
13 | 1.646 | 0.02076 | -0.062 | 79.294
13.5 | 1.673 | 0.02308 | -0.062 | 72.487
14 | 1.7 | 0.02436 | -0.063 | 69.776
14.5 | 1.723 | 0.02586 | -0.064 | 66.653
15 | 1.743 | 0.02745 | -0.065 | 63.52
15.5 | 1.76 | 0.02909 | -0.065 | 60.501
16 | 1.775 | 0.03082 | -0.066 | 57.587
16.5 | 1.785 | 0.03274 | -0.067 | 54.534
17 | 1.792 | 0.03498 | -0.067 | 51.24
17.5 | 1.796 | 0.03715 | -0.068 | 48.351
18 | 1.796 | 0.03966 | -0.069 | 45.295
18.5 | 1.794 | 0.04215 | -0.069 | 42.558
19 | 1.788 | 0.04482 | -0.07 | 39.9
19.5 | 1.779 | 0.04803 | -0.07 | 37.038
20 | 1.768 | 0.05115 | -0.071 | 34.559

## 90. Re 7M Mach 0.00 (2)
BIGFOIL.COM POLAR EXPORT
GA 35A220
GA 35A220 |  |  |  | Cl Max: | 1.6569 | at alpha= | 20 | deg
XFOIL ncrit=9 |  |  |  | L/D Max: | 129.15 | at alpha= | 5 | deg
Re: | 7000000 |  |  | Cd Min: | 0.06166 | at alpha= | 20 | deg
Mach: | 0 |  |  | Cl=0 at alpha= | -1.6467 | deg
|  |  |  | @ Cl=0.1, Cd= | 0.00469
|  |  |  | @ Cl=0.4, Cd= | 0.0048201
|  |  |  | @ Cl=0.6, Cd= | 0.0052315
alpha (deg) | Cl | Cd | Cm | Cl/Cd
-20 | -1.524 | 0.04431 | -0.0549 | -34.394
-19.5 | -1.5154 | 0.03995 | -0.0554 | -37.9324
-19 | -1.5025 | 0.0362 | -0.0555 | -41.5055
-18.5 | -1.4878 | 0.03269 | -0.0554 | -45.5124
-18 | -1.4695 | 0.02968 | -0.055 | -49.5115
-17.5 | -1.4487 | 0.02695 | -0.0544 | -53.7551
-17 | -1.4241 | 0.02462 | -0.0539 | -57.8432
-16.5 | -1.4007 | 0.02274 | -0.0523 | -61.5963
-16 | -1.3749 | 0.02073 | -0.0511 | -66.3242
-15.5 | -1.3468 | 0.01895 | -0.0499 | -71.0712
-15 | -1.3164 | 0.01743 | -0.0484 | -75.525
-14.5 | -1.2833 | 0.01615 | -0.0468 | -79.4613
-14 | -1.2477 | 0.01511 | -0.0452 | -82.5745
-13.5 | -1.21 | 0.01422 | -0.0435 | -85.0914
-13 | -1.1704 | 0.01347 | -0.0418 | -86.8894
-12.5 | -1.1289 | 0.01283 | -0.0402 | -87.9891
-12 | -1.0862 | 0.01224 | -0.0387 | -88.7418
-11.5 | -1.0459 | 0.0117 | -0.0364 | -89.3932
-11 | -0.9988 | 0.01121 | -0.0354 | -89.099
-10.5 | -0.9494 | 0.01079 | -0.0347 | -87.9889
-10 | -0.8994 | 0.01036 | -0.0341 | -86.8147
-9.5 | -0.8482 | 0.00996 | -0.0337 | -85.1606
-9 | -0.7964 | 0.00959 | -0.0333 | -83.0448
-8.5 | -0.7434 | 0.00923 | -0.0331 | -80.5417
-8 | -0.69 | 0.00893 | -0.033 | -77.2676
-7.5 | -0.6357 | 0.00862 | -0.033 | -73.7471
-7 | -0.5813 | 0.00833 | -0.033 | -69.7839
-6.5 | -0.5267 | 0.00804 | -0.033 | -65.51
-6 | -0.4719 | 0.00773 | -0.0331 | -61.0479
-5.5 | -0.4172 | 0.00745 | -0.0331 | -56
-5 | -0.3627 | 0.0071 | -0.0331 | -51.0845
-4.5 | -0.3098 | 0.00666 | -0.0329 | -46.5165
-4 | -0.2574 | 0.00621 | -0.0325 | -41.4493
-3.5 | -0.204 | 0.00577 | -0.0323 | -35.3553
-3 | -0.1505 | 0.0054 | -0.0321 | -27.8704
-2.5 | -0.0968 | 0.00504 | -0.032 | -19.2063
-2 | -0.0402 | 0.00484 | -0.0323 | -8.3058
-1.5 | 0.0167 | 0.00473 | -0.0327 | 3.5307
-1 | 0.0758 | 0.00469 | -0.0335 | 16.162
-0.5 | 0.1349 | 0.00469 | -0.0343 | 28.7633
0 | 0.1932 | 0.00467 | -0.0349 | 41.3704
0.5 | 0.2515 | 0.00468 | -0.0356 | 53.7393
1 | 0.31 | 0.00472 | -0.0363 | 65.678
1.5 | 0.3679 | 0.00477 | -0.0369 | 77.1279
2 | 0.4256 | 0.00486 | -0.0375 | 87.572
2.5 | 0.4822 | 0.005 | -0.0379 | 96.44
3 | 0.5389 | 0.00511 | -0.0384 | 105.4599
3.5 | 0.5957 | 0.00522 | -0.0388 | 114.1188
4 | 0.6517 | 0.00537 | -0.0392 | 121.3594
4.5 | 0.7061 | 0.0056 | -0.0393 | 126.0893
5 | 0.7594 | 0.00588 | -0.0391 | 129.1497
5.5 | 0.8102 | 0.00629 | -0.0386 | 128.8076
6 | 0.8584 | 0.00682 | -0.0377 | 125.8651
6.5 | 0.9077 | 0.00728 | -0.037 | 124.6841
7 | 0.9553 | 0.00781 | -0.036 | 122.3175
7.5 | 0.9993 | 0.00847 | -0.0345 | 117.9811
8 | 1.0456 | 0.00898 | -0.0334 | 116.4365
8.5 | 1.0906 | 0.00941 | -0.032 | 115.898
9 | 1.1331 | 0.00987 | -0.0302 | 114.8024
9.5 | 1.1748 | 0.01045 | -0.0284 | 112.4211
10 | 1.2156 | 0.01105 | -0.0267 | 110.009
10.5 | 1.2556 | 0.0117 | -0.0251 | 107.3162
11 | 1.2943 | 0.01242 | -0.0234 | 104.211
11.5 | 1.3262 | 0.01325 | -0.0206 | 100.0906
12 | 1.3626 | 0.01445 | -0.0194 | 94.2976
12.5 | 1.3935 | 0.01594 | -0.0176 | 87.4216
13 | 1.4226 | 0.01764 | -0.0159 | 80.6463
13.5 | 1.4496 | 0.01956 | -0.0143 | 74.1104
14 | 1.4756 | 0.02159 | -0.0128 | 68.3465
14.5 | 1.4996 | 0.0238 | -0.0112 | 63.0084
15 | 1.5202 | 0.02631 | -0.0096 | 57.7803
15.5 | 1.5423 | 0.02881 | -0.0083 | 53.5335
16 | 1.5604 | 0.03167 | -0.007 | 49.2706
16.5 | 1.5777 | 0.03472 | -0.0058 | 45.4407
17 | 1.5943 | 0.03786 | -0.0048 | 42.1104
17.5 | 1.6079 | 0.04137 | -0.0038 | 38.8663
18 | 1.6214 | 0.04493 | -0.003 | 36.0872
18.5 | 1.6326 | 0.04879 | -0.0023 | 33.4618
19 | 1.6417 | 0.05292 | -0.0018 | 31.0223
19.5 | 1.6518 | 0.05697 | -0.0014 | 28.9942
20 | 1.6569 | 0.06166 | -0.0012 | 26.8716

## 91. Re 7M Mach 0.10 (1)
BIGFOIL.COM POLAR EXPORT
GA 35A220
GA 35A220 |  |  |  | Cl Max: | 1.78 | at alpha= | 17.5 | deg
JavaFoil+Calcfoil stall+Eppler ext transition |  |  |  | L/D Max: | 108.39 | at alpha= | 8.5 | deg
Re: | 7000000 |  |  | Cd Min: | 0.00655 | at alpha= | -1 | deg
Mach: | 0.1 |  |  | Cl=0 at alpha= | -1.6641 | deg
|  |  |  | @ Cl=0.1, Cd= | 0.00655
|  |  |  | @ Cl=0.4, Cd= | 0.0067947
|  |  |  | @ Cl=0.6, Cd= | 0.00716
alpha (deg) | Cl | Cd | Cm | Cl/Cd
-20 | -1.108 | 0.06646 | 0.007 | -16.679
-19.5 | -1.132 | 0.05988 | 0.007 | -18.906
-19 | -1.155 | 0.05334 | 0.006 | -21.648
-18.5 | -1.175 | 0.04755 | 0.005 | -24.711
-18 | -1.192 | 0.04249 | 0.004 | -28.057
-17.5 | -1.207 | 0.03821 | 0.004 | -31.598
-17 | -1.218 | 0.03473 | 0.003 | -35.075
-16.5 | -1.227 | 0.03123 | 0.002 | -39.286
-16 | -1.231 | 0.0286 | 0.001 | -43.027
-15.5 | -1.23 | 0.02668 | 0 | -46.082
-15 | -1.227 | 0.02434 | -0.001 | -50.418
-14.5 | -1.22 | 0.02237 | -0.002 | -54.561
-14 | -1.21 | 0.0204 | -0.003 | -59.291
-13.5 | -1.195 | 0.0189 | -0.004 | -63.228
-13 | -1.176 | 0.01754 | -0.005 | -67.087
-12.5 | -1.154 | 0.01634 | -0.006 | -70.589
-12 | -1.126 | 0.01575 | -0.007 | -71.469
-11.5 | -1.095 | 0.01447 | -0.008 | -75.676
-11 | -1.066 | 0.01387 | -0.01 | -76.885
-10.5 | -1.027 | 0.01283 | -0.011 | -80.005
-10 | -0.982 | 0.01241 | -0.012 | -79.133
-9.5 | -0.934 | 0.01194 | -0.013 | -78.198
-9 | -0.883 | 0.0115 | -0.014 | -76.785
-8.5 | -0.831 | 0.01097 | -0.015 | -75.678
-8 | -0.776 | 0.01015 | -0.016 | -76.442
-7.5 | -0.72 | 0.01018 | -0.018 | -70.701
-7 | -0.662 | 0.00986 | -0.019 | -67.202
-6.5 | -0.603 | 0.00953 | -0.02 | -63.315
-6 | -0.544 | 0.00904 | -0.021 | -60.17
-5.5 | -0.483 | 0.00886 | -0.022 | -54.523
-5 | -0.421 | 0.00802 | -0.023 | -52.545
-4.5 | -0.359 | 0.00771 | -0.024 | -46.56
-4 | -0.296 | 0.00752 | -0.026 | -39.447
-3.5 | -0.233 | 0.00717 | -0.027 | -32.547
-3 | -0.17 | 0.00678 | -0.028 | -25.074
-2.5 | -0.106 | 0.00667 | -0.029 | -15.938
-2 | -0.043 | 0.00663 | -0.03 | -6.444
-1.5 | 0.021 | 0.00658 | -0.032 | 3.217
-1 | 0.085 | 0.00655 | -0.033 | 12.97
-0.5 | 0.149 | 0.00655 | -0.034 | 22.722
0 | 0.214 | 0.00661 | -0.035 | 32.4
0.5 | 0.279 | 0.00666 | -0.036 | 41.834
1 | 0.343 | 0.00667 | -0.037 | 51.385
1.5 | 0.407 | 0.00681 | -0.039 | 59.754
2 | 0.471 | 0.00679 | -0.04 | 69.438
2.5 | 0.536 | 0.00698 | -0.041 | 76.695
3 | 0.6 | 0.00716 | -0.042 | 83.702
3.5 | 0.661 | 0.00735 | -0.043 | 89.963
4 | 0.725 | 0.00721 | -0.044 | 100.554
4.5 | 0.788 | 0.00761 | -0.046 | 103.535
5 | 0.85 | 0.00818 | -0.047 | 103.954
5.5 | 0.913 | 0.00875 | -0.048 | 104.306
6 | 0.975 | 0.00969 | -0.049 | 100.591
6.5 | 1.037 | 0.01033 | -0.05 | 100.382
7 | 1.098 | 0.01092 | -0.051 | 100.572
7.5 | 1.159 | 0.01134 | -0.052 | 102.195
8 | 1.219 | 0.01168 | -0.054 | 104.361
8.5 | 1.277 | 0.01178 | -0.055 | 108.39
9 | 1.334 | 0.01268 | -0.056 | 105.17
9.5 | 1.389 | 0.01292 | -0.057 | 107.473
10 | 1.412 | 0.01419 | -0.057 | 99.549
10.5 | 1.459 | 0.01533 | -0.058 | 95.141
11 | 1.503 | 0.01608 | -0.059 | 93.471
11.5 | 1.543 | 0.0174 | -0.059 | 88.71
12 | 1.581 | 0.01882 | -0.06 | 83.998
12.5 | 1.616 | 0.0199 | -0.061 | 81.189
13 | 1.647 | 0.0212 | -0.062 | 77.7
13.5 | 1.673 | 0.02353 | -0.063 | 71.103
14 | 1.699 | 0.02486 | -0.063 | 68.325
14.5 | 1.721 | 0.02642 | -0.064 | 65.137
15 | 1.739 | 0.02808 | -0.065 | 61.936
15.5 | 1.754 | 0.02987 | -0.066 | 58.72
16 | 1.767 | 0.03155 | -0.066 | 56
16.5 | 1.775 | 0.03355 | -0.067 | 52.899
17 | 1.779 | 0.03588 | -0.068 | 49.575
17.5 | 1.78 | 0.03811 | -0.068 | 46.696
18 | 1.777 | 0.04079 | -0.069 | 43.559
18.5 | 1.77 | 0.04372 | -0.069 | 40.482
19 | 1.761 | 0.04624 | -0.07 | 38.093
19.5 | 1.748 | 0.04964 | -0.071 | 35.214
20 | 1.733 | 0.05298 | -0.071 | 32.705

## 92. Re 7M Mach 0.10 (2)
BIGFOIL.COM POLAR EXPORT
GA 35A220
GA 35A220 |  |  |  | Cl Max: | 1.6453 | at alpha= | 20 | deg
XFOIL ncrit=9 |  |  |  | L/D Max: | 129.272 | at alpha= | 5 | deg
Re: | 7000000 |  |  | Cd Min: | 0.0648 | at alpha= | 20 | deg
Mach: | 0.1 |  |  | Cl=0 at alpha= | -1.6466 | deg
|  |  |  | @ Cl=0.1, Cd= | 0.0047
|  |  |  | @ Cl=0.4, Cd= | 0.004826
|  |  |  | @ Cl=0.6, Cd= | 0.0052413
alpha (deg) | Cl | Cd | Cm | Cl/Cd
-20 | -1.5105 | 0.0477 | -0.0566 | -31.6667
-19.5 | -1.5049 | 0.04289 | -0.0572 | -35.0874
-19 | -1.4938 | 0.03877 | -0.0575 | -38.5298
-18.5 | -1.4812 | 0.03493 | -0.0575 | -42.4048
-18 | -1.4646 | 0.03158 | -0.0572 | -46.3775
-17.5 | -1.4458 | 0.02857 | -0.0567 | -50.6055
-17 | -1.4217 | 0.02599 | -0.0563 | -54.7018
-16.5 | -1.4006 | 0.02392 | -0.0545 | -58.5535
-16 | -1.3728 | 0.02191 | -0.0536 | -62.6563
-15.5 | -1.3461 | 0.01991 | -0.0523 | -67.6092
-15 | -1.317 | 0.01818 | -0.0508 | -72.4422
-14.5 | -1.2848 | 0.01673 | -0.0491 | -76.7962
-14 | -1.25 | 0.01556 | -0.0474 | -80.3342
-13.5 | -1.2132 | 0.01456 | -0.0456 | -83.3242
-13 | -1.1739 | 0.01374 | -0.0439 | -85.4367
-12.5 | -1.1327 | 0.01304 | -0.0421 | -86.8635
-12 | -1.0896 | 0.01243 | -0.0405 | -87.6589
-11.5 | -1.0482 | 0.01184 | -0.0384 | -88.5304
-11 | -1.0036 | 0.01133 | -0.0367 | -88.579
-10.5 | -0.9545 | 0.01089 | -0.0359 | -87.6492
-10 | -0.9039 | 0.01046 | -0.0352 | -86.4149
-9.5 | -0.8529 | 0.01004 | -0.0346 | -84.9502
-9 | -0.8006 | 0.00966 | -0.0342 | -82.8778
-8.5 | -0.7474 | 0.00931 | -0.0339 | -80.2793
-8 | -0.6938 | 0.00899 | -0.0337 | -77.1746
-7.5 | -0.6393 | 0.00866 | -0.0336 | -73.8222
-7 | -0.5845 | 0.00838 | -0.0335 | -69.7494
-6.5 | -0.5295 | 0.00807 | -0.0335 | -65.6134
-6 | -0.4744 | 0.00777 | -0.0336 | -61.0553
-5.5 | -0.4195 | 0.00748 | -0.0335 | -56.0829
-5 | -0.3646 | 0.00712 | -0.0335 | -51.2079
-4.5 | -0.3115 | 0.00668 | -0.0332 | -46.6317
-4 | -0.2588 | 0.00622 | -0.0328 | -41.6077
-3.5 | -0.205 | 0.00579 | -0.0326 | -35.4059
-3 | -0.1513 | 0.00542 | -0.0324 | -27.9151
-2.5 | -0.0973 | 0.00505 | -0.0322 | -19.2673
-2 | -0.0405 | 0.00485 | -0.0325 | -8.3505
-1.5 | 0.0168 | 0.00474 | -0.0329 | 3.5443
-1 | 0.0763 | 0.0047 | -0.0337 | 16.234
-0.5 | 0.1357 | 0.0047 | -0.0345 | 28.8723
0 | 0.1944 | 0.00468 | -0.0351 | 41.5385
0.5 | 0.2531 | 0.00469 | -0.0358 | 53.9659
1 | 0.312 | 0.00474 | -0.0365 | 65.8228
1.5 | 0.3703 | 0.00478 | -0.0371 | 77.4686
2 | 0.4284 | 0.00487 | -0.0377 | 87.9671
2.5 | 0.4852 | 0.00501 | -0.0381 | 96.8463
3 | 0.5423 | 0.00512 | -0.0385 | 105.918
3.5 | 0.5995 | 0.00524 | -0.039 | 114.4084
4 | 0.6559 | 0.00539 | -0.0393 | 121.6883
4.5 | 0.7106 | 0.00562 | -0.0394 | 126.4413
5 | 0.764 | 0.00591 | -0.0392 | 129.2724
5.5 | 0.815 | 0.00633 | -0.0386 | 128.752
6 | 0.8634 | 0.00686 | -0.0376 | 125.8601
6.5 | 0.9127 | 0.00733 | -0.0368 | 124.5157
7 | 0.9601 | 0.00787 | -0.0357 | 121.9949
7.5 | 1.0043 | 0.00853 | -0.0341 | 117.7374
8 | 1.0501 | 0.00907 | -0.0328 | 115.7773
8.5 | 1.093 | 0.00949 | -0.0309 | 115.1739
9 | 1.1367 | 0.01 | -0.0293 | 113.67
9.5 | 1.1785 | 0.01059 | -0.0275 | 111.2842
10 | 1.2192 | 0.01124 | -0.0257 | 108.4698
10.5 | 1.259 | 0.01194 | -0.024 | 105.4439
11 | 1.2975 | 0.01272 | -0.0222 | 102.0047
11.5 | 1.3282 | 0.01361 | -0.0192 | 97.59
12 | 1.3657 | 0.01489 | -0.0182 | 91.7193
12.5 | 1.3952 | 0.01654 | -0.0163 | 84.3531
13 | 1.4239 | 0.01835 | -0.0146 | 77.5967
13.5 | 1.4499 | 0.0204 | -0.0129 | 71.0735
14 | 1.475 | 0.02258 | -0.0113 | 65.3233
14.5 | 1.4985 | 0.02489 | -0.0097 | 60.2049
15 | 1.5197 | 0.02744 | -0.0081 | 55.3827
15.5 | 1.5402 | 0.03012 | -0.0067 | 51.1355
16 | 1.5593 | 0.03302 | -0.0054 | 47.2229
16.5 | 1.5747 | 0.03627 | -0.0042 | 43.416
17 | 1.5917 | 0.0395 | -0.0032 | 40.2962
17.5 | 1.6036 | 0.04324 | -0.0021 | 37.086
18 | 1.617 | 0.04691 | -0.0014 | 34.4703
18.5 | 1.6256 | 0.05112 | -0.0007 | 31.7997
19 | 1.6353 | 0.05529 | -0.0002 | 29.5768
19.5 | 1.6421 | 0.05981 | 0.0002 | 27.4553
20 | 1.6453 | 0.0648 | 0.0003 | 25.3904

## 93. Re 7M Mach 0.25 (1)
BIGFOIL.COM POLAR EXPORT
GA 35A220
GA 35A220 |  |  |  | Cl Max: | 1.697 | at alpha= | 15 | deg
JavaFoil+Calcfoil stall+Eppler ext transition |  |  |  | L/D Max: | 106.108 | at alpha= | 8.5 | deg
Re: | 7000000 |  |  | Cd Min: | 0.00659 | at alpha= | -1 | deg
Mach: | 0.25 |  |  | Cl=0 at alpha= | -1.6667 | deg
|  |  |  | @ Cl=0.1, Cd= | 0.0066097
|  |  |  | @ Cl=0.4, Cd= | 0.0069236
|  |  |  | @ Cl=0.6, Cd= | 0.0072688
alpha (deg) | Cl | Cd | Cm | Cl/Cd
-18.5 | -0.814 | 0.08545 | 0.005 | -9.525
-18 | -0.875 | 0.06758 | 0.004 | -12.951
-17.5 | -0.925 | 0.0587 | 0.003 | -15.756
-17 | -0.975 | 0.04891 | 0.003 | -19.93
-16.5 | -1.016 | 0.04243 | 0.002 | -23.948
-16 | -1.052 | 0.03707 | 0.001 | -28.368
-15.5 | -1.08 | 0.03281 | 0 | -32.928
-15 | -1.102 | 0.02977 | -0.001 | -37.024
-14.5 | -1.118 | 0.027 | -0.002 | -41.399
-14 | -1.127 | 0.02441 | -0.003 | -46.169
-13.5 | -1.131 | 0.02195 | -0.004 | -51.514
-13 | -1.128 | 0.02007 | -0.005 | -56.223
-12.5 | -1.119 | 0.01849 | -0.006 | -60.502
-12 | -1.103 | 0.01752 | -0.008 | -62.969
-11.5 | -1.082 | 0.01587 | -0.009 | -68.204
-11 | -1.055 | 0.01524 | -0.01 | -69.214
-10.5 | -1.025 | 0.01432 | -0.011 | -71.572
-10 | -0.992 | 0.01301 | -0.012 | -76.233
-9.5 | -0.947 | 0.01248 | -0.013 | -75.866
-9 | -0.898 | 0.01203 | -0.015 | -74.643
-8.5 | -0.846 | 0.01156 | -0.016 | -73.196
-8 | -0.792 | 0.0105 | -0.017 | -75.471
-7.5 | -0.736 | 0.01052 | -0.018 | -69.943
-7 | -0.678 | 0.01018 | -0.019 | -66.633
-6.5 | -0.618 | 0.0098 | -0.02 | -63.08
-6 | -0.557 | 0.00928 | -0.022 | -60.092
-5.5 | -0.495 | 0.00899 | -0.023 | -55.13
-5 | -0.432 | 0.0086 | -0.024 | -50.284
-4.5 | -0.369 | 0.00781 | -0.025 | -47.238
-4 | -0.304 | 0.00771 | -0.026 | -39.476
-3.5 | -0.24 | 0.00736 | -0.028 | -32.556
-3 | -0.175 | 0.00686 | -0.029 | -25.454
-2.5 | -0.109 | 0.0066 | -0.03 | -16.544
-2 | -0.044 | 0.00669 | -0.031 | -6.558
-1.5 | 0.022 | 0.00664 | -0.032 | 3.274
-1 | 0.087 | 0.00659 | -0.034 | 13.25
-0.5 | 0.153 | 0.00669 | -0.035 | 22.848
0 | 0.22 | 0.00668 | -0.036 | 32.947
0.5 | 0.286 | 0.00674 | -0.037 | 42.454
1 | 0.352 | 0.0068 | -0.038 | 51.804
1.5 | 0.418 | 0.00697 | -0.04 | 60.025
2 | 0.484 | 0.00695 | -0.041 | 69.721
2.5 | 0.55 | 0.00714 | -0.042 | 77.106
3 | 0.616 | 0.00731 | -0.043 | 84.268
3.5 | 0.679 | 0.00745 | -0.044 | 91.203
4 | 0.744 | 0.00759 | -0.046 | 98.053
4.5 | 0.809 | 0.00797 | -0.047 | 101.554
5 | 0.873 | 0.00839 | -0.048 | 104.146
5.5 | 0.937 | 0.0094 | -0.049 | 99.776
6 | 1.001 | 0.01009 | -0.05 | 99.213
6.5 | 1.064 | 0.01106 | -0.052 | 96.25
7 | 1.127 | 0.01134 | -0.053 | 99.435
7.5 | 1.189 | 0.0116 | -0.054 | 102.54
8 | 1.25 | 0.01246 | -0.055 | 100.32
8.5 | 1.309 | 0.01234 | -0.056 | 106.108
9 | 1.339 | 0.01375 | -0.056 | 97.321
9.5 | 1.389 | 0.01442 | -0.057 | 96.315
10 | 1.437 | 0.01526 | -0.058 | 94.151
10.5 | 1.482 | 0.01664 | -0.059 | 89.069
11 | 1.523 | 0.01762 | -0.06 | 86.481
11.5 | 1.56 | 0.01935 | -0.061 | 80.597
12 | 1.593 | 0.02066 | -0.062 | 77.124
12.5 | 1.622 | 0.02209 | -0.062 | 73.445
13 | 1.648 | 0.02368 | -0.063 | 69.571
13.5 | 1.667 | 0.02557 | -0.064 | 65.203
14 | 1.681 | 0.02784 | -0.065 | 60.388
14.5 | 1.692 | 0.02986 | -0.065 | 56.665
15 | 1.697 | 0.03183 | -0.066 | 53.326
15.5 | 1.697 | 0.03399 | -0.067 | 49.924
16 | 1.691 | 0.03663 | -0.068 | 46.148
16.5 | 1.679 | 0.03902 | -0.068 | 43.036
17 | 1.661 | 0.04175 | -0.069 | 39.795
17.5 | 1.637 | 0.04525 | -0.069 | 36.175
18 | 1.606 | 0.04911 | -0.07 | 32.711
18.5 | 1.571 | 0.05291 | -0.07 | 29.691
19 | 1.528 | 0.05856 | -0.071 | 26.091
19.5 | 1.482 | 0.0626 | -0.071 | 23.68
20 | 1.43 | 0.06897 | -0.071 | 20.732

## 94. Re 7M Mach 0.25 (2)
BIGFOIL.COM POLAR EXPORT
GA 35A220
GA 35A220 |  |  |  | Cl Max: | 1.5965 | at alpha= | 20 | deg
XFOIL ncrit=9 |  |  |  | L/D Max: | 130.728 | at alpha= | 5 | deg
Re: | 7000000 |  |  | Cd Min: | 0.08026 | at alpha= | 20 | deg
Mach: | 0.25 |  |  | Cl=0 at alpha= | -1.6479 | deg
|  |  |  | @ Cl=0.1, Cd= | 0.0047534
|  |  |  | @ Cl=0.4, Cd= | 0.0048649
|  |  |  | @ Cl=0.6, Cd= | 0.0052887
alpha (deg) | Cl | Cd | Cm | Cl/Cd
-20 | -1.3876 | 0.07204 | -0.0612 | -19.2615
-19.5 | -1.4004 | 0.06434 | -0.0635 | -21.7656
-19 | -1.4091 | 0.05727 | -0.0653 | -24.6045
-18.5 | -1.4107 | 0.05112 | -0.0664 | -27.5959
-18 | -1.4088 | 0.04552 | -0.0671 | -30.949
-17.5 | -1.4018 | 0.04049 | -0.0674 | -34.6209
-17 | -1.3907 | 0.03605 | -0.0673 | -38.577
-16.5 | -1.3788 | 0.03251 | -0.0659 | -42.4116
-16 | -1.3606 | 0.02913 | -0.065 | -46.7079
-15.5 | -1.3383 | 0.02615 | -0.064 | -51.1778
-15 | -1.3122 | 0.02354 | -0.0627 | -55.7434
-14.5 | -1.284 | 0.02119 | -0.0612 | -60.5946
-14 | -1.256 | 0.01896 | -0.0593 | -66.2447
-13.5 | -1.2235 | 0.01718 | -0.0573 | -71.2165
-13 | -1.1875 | 0.01575 | -0.0551 | -75.3968
-12.5 | -1.149 | 0.01459 | -0.0529 | -78.7526
-12 | -1.1079 | 0.01363 | -0.0506 | -81.2839
-11.5 | -1.0646 | 0.01284 | -0.0483 | -82.9128
-11 | -1.0191 | 0.01216 | -0.0462 | -83.8076
-10.5 | -0.9755 | 0.01152 | -0.0436 | -84.6788
-10 | -0.9285 | 0.011 | -0.0414 | -84.4091
-9.5 | -0.8762 | 0.01056 | -0.0402 | -82.9735
-9 | -0.8237 | 0.01007 | -0.0391 | -81.7974
-8.5 | -0.7695 | 0.00967 | -0.0382 | -79.576
-8 | -0.7144 | 0.00928 | -0.0375 | -76.9828
-7.5 | -0.6584 | 0.00893 | -0.037 | -73.729
-7 | -0.602 | 0.00861 | -0.0366 | -69.9187
-6.5 | -0.5449 | 0.00828 | -0.0364 | -65.8092
-6 | -0.4881 | 0.00797 | -0.0361 | -61.2422
-5.5 | -0.4312 | 0.00765 | -0.0359 | -56.366
-5 | -0.3746 | 0.00729 | -0.0356 | -51.3855
-4.5 | -0.3199 | 0.00685 | -0.0351 | -46.7007
-4 | -0.2658 | 0.00633 | -0.0345 | -41.9905
-3.5 | -0.2108 | 0.00589 | -0.0341 | -35.7895
-3 | -0.1562 | 0.00548 | -0.0336 | -28.5036
-2.5 | -0.1003 | 0.00509 | -0.0334 | -19.7053
-2 | -0.0419 | 0.0049 | -0.0336 | -8.551
-1.5 | 0.0176 | 0.00478 | -0.0339 | 3.682
-1 | 0.0794 | 0.00475 | -0.0348 | 16.7158
-0.5 | 0.1401 | 0.00476 | -0.0354 | 29.4328
0 | 0.2013 | 0.00472 | -0.0361 | 42.6483
0.5 | 0.2619 | 0.00476 | -0.0368 | 55.021
1 | 0.3227 | 0.0048 | -0.0374 | 67.2292
1.5 | 0.3833 | 0.00484 | -0.0381 | 79.1942
2 | 0.4437 | 0.00493 | -0.0387 | 90
2.5 | 0.5024 | 0.00506 | -0.039 | 99.2885
3 | 0.5611 | 0.00521 | -0.0393 | 107.6967
3.5 | 0.6204 | 0.00533 | -0.0397 | 116.3977
4 | 0.6784 | 0.00549 | -0.0399 | 123.5701
4.5 | 0.735 | 0.00572 | -0.0398 | 128.4965
5 | 0.7896 | 0.00604 | -0.0394 | 130.7285
5.5 | 0.8401 | 0.00655 | -0.0382 | 128.2595
6 | 0.8899 | 0.00707 | -0.037 | 125.8699
6.5 | 0.9382 | 0.00765 | -0.0355 | 122.6405
7 | 0.9855 | 0.00824 | -0.0338 | 119.5995
7.5 | 1.0283 | 0.00891 | -0.0314 | 115.4097
8 | 1.0687 | 0.0095 | -0.0285 | 112.4947
8.5 | 1.1132 | 0.01009 | -0.0265 | 110.3271
9 | 1.1565 | 0.01075 | -0.0244 | 107.5814
9.5 | 1.1982 | 0.01152 | -0.0223 | 104.0104
10 | 1.2374 | 0.01248 | -0.0202 | 99.1506
10.5 | 1.2759 | 0.01356 | -0.0182 | 94.0929
11 | 1.3124 | 0.01479 | -0.0162 | 88.7356
11.5 | 1.345 | 0.01615 | -0.0138 | 83.2817
12 | 1.3757 | 0.01806 | -0.0118 | 76.1739
12.5 | 1.4031 | 0.02025 | -0.0097 | 69.2889
13 | 1.4278 | 0.02268 | -0.0077 | 62.9541
13.5 | 1.4494 | 0.02536 | -0.0056 | 57.153
14 | 1.4706 | 0.02819 | -0.0036 | 52.1674
14.5 | 1.4898 | 0.03123 | -0.0018 | 47.7041
15 | 1.5094 | 0.03438 | -0.0002 | 43.9034
15.5 | 1.5273 | 0.03774 | 0.0013 | 40.469
16 | 1.5413 | 0.04151 | 0.0027 | 37.1308
16.5 | 1.5555 | 0.04536 | 0.0039 | 34.2923
17 | 1.5665 | 0.04956 | 0.005 | 31.6082
17.5 | 1.5752 | 0.05408 | 0.006 | 29.1272
18 | 1.5838 | 0.05867 | 0.0067 | 26.9951
18.5 | 1.59 | 0.06363 | 0.0071 | 24.9882
19 | 1.5914 | 0.06912 | 0.0074 | 23.0237
19.5 | 1.5962 | 0.07441 | 0.0074 | 21.4514
20 | 1.5965 | 0.08026 | 0.007 | 19.8916

## 95. Re 7M Mach 0.50 (1)
BIGFOIL.COM POLAR EXPORT
GA 35A220
GA 35A220 |  |  |  | Cl Max: | 1.505 | at alpha= | 10.5 | deg
JavaFoil+Calcfoil stall+Eppler ext transition |  |  |  | L/D Max: | 100.847 | at alpha= | 5 | deg
Re: | 7000000 |  |  | Cd Min: | 0.00681 | at alpha= | 0 | deg
Mach: | 0.5 |  |  | Cl=0 at alpha= | -1.6644 | deg
|  |  |  | @ Cl=0.1, Cd= | 0.0069614
|  |  |  | @ Cl=0.4, Cd= | 0.0072281
|  |  |  | @ Cl=0.6, Cd= | 0.0076574
alpha (deg) | Cl | Cd | Cm | Cl/Cd
-20 | -1.1 | 0.14035 | 0.007 | -7.84
-19.5 | -1.072 | 0.13264 | 0.006 | -8.08
-19 | -1.03 | 0.13985 | 0.005 | -7.365
-18.5 | -0.991 | 0.14126 | 0.004 | -7.017
-18 | -0.958 | 0.13983 | 0.003 | -6.851
-17.5 | -0.928 | 0.13139 | 0.003 | -7.066
-17 | -0.913 | 0.12701 | 0.002 | -7.192
-16.5 | -0.888 | 0.11676 | 0.001 | -7.606
-16 | -0.857 | 0.11164 | 0.001 | -7.678
-15.5 | -0.822 | 0.11129 | 0 | -7.385
-15 | -0.786 | 0.11004 | -0.001 | -7.146
-14.5 | -0.755 | 0.10818 | -0.001 | -6.981
-14 | -0.724 | 0.10302 | -0.002 | -7.029
-13.5 | -0.699 | 0.10165 | -0.003 | -6.874
-13 | -0.671 | 0.09285 | -0.004 | -7.222
-12.5 | -0.642 | 0.08567 | -0.004 | -7.49
-12 | -0.611 | 0.08047 | -0.005 | -7.598
-11.5 | -0.585 | 0.07367 | -0.006 | -7.935
-11 | -0.623 | 0.03272 | -0.01 | -19.043
-10.5 | -0.61 | 0.02316 | -0.012 | -26.361
-10 | -0.577 | 0.0224 | -0.013 | -25.75
-9.5 | -0.758 | 0.01832 | -0.014 | -41.366
-9 | -0.845 | 0.01643 | -0.016 | -51.424
-8.5 | -0.848 | 0.01486 | -0.017 | -57.089
-8 | -0.824 | 0.01425 | -0.019 | -57.824
-7.5 | -0.789 | 0.01264 | -0.02 | -62.437
-7 | -0.737 | 0.012 | -0.021 | -61.376
-6.5 | -0.678 | 0.01116 | -0.023 | -60.774
-6 | -0.615 | 0.01069 | -0.024 | -57.552
-5.5 | -0.549 | 0.00999 | -0.025 | -54.959
-5 | -0.48 | 0.0096 | -0.027 | -50.072
-4.5 | -0.411 | 0.00795 | -0.028 | -51.67
-4 | -0.339 | 0.00816 | -0.029 | -41.599
-3.5 | -0.267 | 0.0078 | -0.031 | -34.302
-3 | -0.195 | 0.00733 | -0.032 | -26.583
-2.5 | -0.122 | 0.00727 | -0.033 | -16.779
-2 | -0.049 | 0.00703 | -0.035 | -6.97
-1.5 | 0.024 | 0.00697 | -0.036 | 3.481
-1 | 0.098 | 0.00696 | -0.038 | 14.01
-0.5 | 0.171 | 0.00701 | -0.039 | 24.37
0 | 0.246 | 0.00681 | -0.04 | 36.127
0.5 | 0.32 | 0.00716 | -0.042 | 44.676
1 | 0.394 | 0.00722 | -0.043 | 54.572
1.5 | 0.468 | 0.00732 | -0.044 | 63.905
2 | 0.541 | 0.00749 | -0.046 | 72.268
2.5 | 0.615 | 0.0077 | -0.047 | 79.892
3 | 0.689 | 0.00791 | -0.048 | 87.098
3.5 | 0.758 | 0.00811 | -0.05 | 93.44
4 | 0.83 | 0.00847 | -0.051 | 97.989
4.5 | 0.902 | 0.00946 | -0.052 | 95.367
5 | 0.973 | 0.00965 | -0.054 | 100.847
5.5 | 1.043 | 0.01053 | -0.055 | 99.056
6 | 1.091 | 0.01311 | -0.055 | 83.204
6.5 | 1.155 | 0.01397 | -0.056 | 82.634
7 | 1.218 | 0.01487 | -0.057 | 81.881
7.5 | 1.278 | 0.01553 | -0.058 | 82.266
8 | 1.335 | 0.01652 | -0.059 | 80.791
8.5 | 1.388 | 0.01761 | -0.061 | 78.797
9 | 1.433 | 0.01888 | -0.062 | 75.901
9.5 | 1.469 | 0.02059 | -0.062 | 71.363
10 | 1.495 | 0.02293 | -0.063 | 65.196
10.5 | 1.505 | 0.02602 | -0.064 | 57.839
11 | 1.488 | 0.03001 | -0.065 | 49.588
11.5 | 1.417 | 0.03382 | -0.066 | 41.897
12 | 0.923 | 0.04226 | -0.066 | 21.849
12.5 | 0.955 | 0.04333 | -0.067 | 22.043
13 | 0.979 | 0.04974 | -0.067 | 19.683
13.5 | 0.999 | 0.05834 | -0.067 | 17.132
14 | 1 | 0.07253 | -0.064 | 13.791
14.5 | 1.047 | 0.06884 | -0.067 | 15.211
15 | 1.072 | 0.07556 | -0.067 | 14.192
15.5 | 1.076 | 0.09485 | -0.065 | 11.342

## 96. Re 7M Mach 0.50 (2)
BIGFOIL.COM POLAR EXPORT
GA 35A220
GA 35A220 |  |  |  | Cl Max: | 1.4474 | at alpha= | 16.5 | deg
XFOIL ncrit=9 |  |  |  | L/D Max: | 134.544 | at alpha= | 4.5 | deg
Re: | 7000000 |  |  | Cd Min: | 0.1524 | at alpha= | 20 | deg
Mach: | 0.5 |  |  | Cl=0 at alpha= | -1.6536 | deg
|  |  |  | @ Cl=0.1, Cd= | 0.005
|  |  |  | @ Cl=0.4, Cd= | 0.0051076
|  |  |  | @ Cl=0.6, Cd= | 0.0054173
alpha (deg) | Cl | Cd | Cm | Cl/Cd
-16 | -0.7302 | 0.12162 | -0.0532 | -6.0039
-15.5 | -0.7543 | 0.10975 | -0.0598 | -6.8729
-15 | -0.7807 | 0.09809 | -0.0661 | -7.959
-14.5 | -0.8097 | 0.08656 | -0.0721 | -9.3542
-14 | -0.8411 | 0.07527 | -0.0778 | -11.1744
-13.5 | -0.875 | 0.06448 | -0.0825 | -13.5701
-13 | -0.9054 | 0.05472 | -0.0859 | -16.5461
-12.5 | -0.9328 | 0.04589 | -0.0879 | -20.3269
-12 | -0.9572 | 0.03793 | -0.0884 | -25.236
-11.5 | -0.9768 | 0.03095 | -0.0873 | -31.5606
-11 | -0.9876 | 0.02496 | -0.0848 | -39.5673
-10.5 | -0.9831 | 0.02018 | -0.0815 | -48.7166
-10 | -0.9603 | 0.01678 | -0.0778 | -57.2288
-9.5 | -0.9232 | 0.01452 | -0.0738 | -63.5813
-9 | -0.8778 | 0.01298 | -0.0698 | -67.6271
-8.5 | -0.8273 | 0.01186 | -0.0658 | -69.7555
-8 | -0.7737 | 0.011 | -0.0621 | -70.3364
-7.5 | -0.7184 | 0.0103 | -0.0585 | -69.7476
-7 | -0.665 | 0.0098 | -0.0544 | -67.8571
-6.5 | -0.6039 | 0.00932 | -0.052 | -64.7961
-6 | -0.5408 | 0.00887 | -0.05 | -60.9696
-5.5 | -0.4776 | 0.00847 | -0.0483 | -56.3872
-5 | -0.4144 | 0.00803 | -0.0467 | -51.6065
-4.5 | -0.3523 | 0.00756 | -0.0452 | -46.6005
-4 | -0.2963 | 0.00687 | -0.0429 | -43.1295
-3.5 | -0.2356 | 0.00632 | -0.0414 | -37.2785
-3 | -0.175 | 0.00581 | -0.04 | -30.1205
-2.5 | -0.1146 | 0.00534 | -0.0387 | -21.4607
-2 | -0.0478 | 0.0051 | -0.0385 | -9.3725
-1.5 | 0.0212 | 0.00505 | -0.0387 | 4.198
-1 | 0.0914 | 0.005 | -0.0393 | 18.28
-0.5 | 0.161 | 0.005 | -0.0397 | 32.2
0 | 0.2314 | 0.005 | -0.0404 | 46.28
0.5 | 0.3008 | 0.00503 | -0.0408 | 59.8012
1 | 0.3712 | 0.00507 | -0.0415 | 73.215
1.5 | 0.4401 | 0.00516 | -0.0418 | 85.2907
2 | 0.5094 | 0.00527 | -0.0422 | 96.6603
2.5 | 0.5788 | 0.00535 | -0.0425 | 108.1869
3.5 | 0.7112 | 0.00577 | -0.0418 | 123.2582
4 | 0.7774 | 0.00597 | -0.0413 | 130.2178
4.5 | 0.8409 | 0.00625 | -0.0402 | 134.544
5 | 0.8955 | 0.0068 | -0.0375 | 131.6912
5.5 | 0.9394 | 0.00755 | -0.033 | 124.4238
6 | 0.9749 | 0.00846 | -0.0272 | 115.2364
6.5 | 1.0137 | 0.00957 | -0.0224 | 105.9248
7 | 1.048 | 0.01106 | -0.0178 | 94.7559
7.5 | 1.0866 | 0.01271 | -0.0142 | 85.4917
8 | 1.1262 | 0.01458 | -0.0113 | 77.2428
8.5 | 1.1651 | 0.01666 | -0.0086 | 69.934
9.5 | 1.2419 | 0.02109 | -0.0033 | 58.8857
10 | 1.2744 | 0.02368 | -0.0003 | 53.8176
10.5 | 1.3027 | 0.02655 | 0.0029 | 49.0659
11 | 1.3263 | 0.02976 | 0.0061 | 44.5665
11.5 | 1.3449 | 0.03312 | 0.0099 | 40.6069
12 | 1.3642 | 0.03702 | 0.0128 | 36.8504
12.5 | 1.3776 | 0.0414 | 0.0157 | 33.2754
13 | 1.3898 | 0.04608 | 0.0182 | 30.1606
13.5 | 1.4023 | 0.05084 | 0.0205 | 27.5826
14 | 1.4144 | 0.05583 | 0.0225 | 25.334
14.5 | 1.4246 | 0.06104 | 0.0242 | 23.3388
15.5 | 1.4416 | 0.07228 | 0.0268 | 19.9447
16 | 1.4466 | 0.07845 | 0.0275 | 18.4398
16.5 | 1.4474 | 0.08508 | 0.0278 | 17.0122
17 | 1.4416 | 0.09255 | 0.0273 | 15.5764
17.5 | 1.4317 | 0.10054 | 0.0262 | 14.2401
18 | 1.4147 | 0.10951 | 0.024 | 12.9185
18.5 | 1.3942 | 0.11909 | 0.0208 | 11.7071
19 | 1.3683 | 0.12961 | 0.0163 | 10.5571
19.5 | 1.3407 | 0.14075 | 0.0106 | 9.5254
20 | 1.3121 | 0.1524 | 0.0038 | 8.6096

## 97. Re 8M Mach 0.00 (1)
BIGFOIL.COM POLAR EXPORT
GA 35A220
GA 35A220 |  |  |  | Cl Max: | 1.799 | at alpha= | 18 | deg
JavaFoil+Calcfoil stall+Eppler ext transition |  |  |  | L/D Max: | 112.081 | at alpha= | 9.5 | deg
Re: | 8000000 |  |  | Cd Min: | 0.0065 | at alpha= | -1 | deg
Mach: | 0 |  |  | Cl=0 at alpha= | -1.6667 | deg
|  |  |  | @ Cl=0.1, Cd= | 0.0065024
|  |  |  | @ Cl=0.4, Cd= | 0.0067806
|  |  |  | @ Cl=0.6, Cd= | 0.0071149
alpha (deg) | Cl | Cd | Cm | Cl/Cd
-20 | -1.166 | 0.05896 | 0.008 | -19.776
-19.5 | -1.185 | 0.05314 | 0.007 | -22.307
-19 | -1.202 | 0.0482 | 0.006 | -24.948
-18.5 | -1.219 | 0.04267 | 0.005 | -28.564
-18 | -1.231 | 0.03876 | 0.004 | -31.767
-17.5 | -1.242 | 0.03491 | 0.004 | -35.582
-17 | -1.249 | 0.03207 | 0.003 | -38.939
-16.5 | -1.254 | 0.029 | 0.002 | -43.233
-16 | -1.254 | 0.02666 | 0.001 | -47.037
-15.5 | -1.25 | 0.02492 | 0 | -50.159
-15 | -1.244 | 0.02276 | -0.001 | -54.673
-14.5 | -1.235 | 0.02086 | -0.002 | -59.197
-14 | -1.221 | 0.0193 | -0.003 | -63.288
-13.5 | -1.205 | 0.01787 | -0.004 | -67.403
-13 | -1.184 | 0.01664 | -0.005 | -71.135
-12.5 | -1.159 | 0.01586 | -0.006 | -73.045
-12 | -1.13 | 0.01475 | -0.007 | -76.576
-11.5 | -1.102 | 0.01405 | -0.008 | -78.401
-11 | -1.067 | 0.01296 | -0.01 | -82.37
-10.5 | -1.025 | 0.01213 | -0.011 | -84.514
-10 | -0.979 | 0.01206 | -0.012 | -81.207
-9.5 | -0.931 | 0.01163 | -0.013 | -80.042
-9 | -0.88 | 0.0108 | -0.014 | -81.503
-8.5 | -0.827 | 0.01032 | -0.015 | -80.15
-8 | -0.773 | 0.01037 | -0.016 | -74.558
-7.5 | -0.717 | 0.0099 | -0.017 | -72.41
-7 | -0.659 | 0.00958 | -0.019 | -68.825
-6.5 | -0.601 | 0.0094 | -0.02 | -63.926
-6 | -0.541 | 0.00914 | -0.021 | -59.2
-5.5 | -0.481 | 0.00862 | -0.022 | -55.732
-5 | -0.419 | 0.00828 | -0.023 | -50.623
-4.5 | -0.357 | 0.00744 | -0.024 | -48.065
-4 | -0.295 | 0.00754 | -0.026 | -39.135
-3.5 | -0.232 | 0.0073 | -0.027 | -31.813
-3 | -0.169 | 0.00681 | -0.028 | -24.832
-2.5 | -0.106 | 0.00664 | -0.029 | -15.946
-2 | -0.042 | 0.00657 | -0.03 | -6.462
-1.5 | 0.021 | 0.00652 | -0.031 | 3.226
-1 | 0.085 | 0.0065 | -0.033 | 13.015
-0.5 | 0.148 | 0.00651 | -0.034 | 22.75
0 | 0.213 | 0.00657 | -0.035 | 32.462
0.5 | 0.277 | 0.00656 | -0.036 | 42.217
1 | 0.341 | 0.00667 | -0.037 | 51.116
1.5 | 0.405 | 0.00679 | -0.038 | 59.66
2 | 0.469 | 0.00676 | -0.04 | 69.347
2.5 | 0.533 | 0.00694 | -0.041 | 76.755
3 | 0.597 | 0.00711 | -0.042 | 83.95
3.5 | 0.658 | 0.00721 | -0.043 | 91.235
4 | 0.721 | 0.00732 | -0.044 | 98.501
4.5 | 0.784 | 0.00777 | -0.045 | 100.893
5 | 0.846 | 0.00823 | -0.047 | 102.771
5.5 | 0.908 | 0.0088 | -0.048 | 103.22
6 | 0.97 | 0.00975 | -0.049 | 99.549
6.5 | 1.032 | 0.0101 | -0.05 | 102.167
7 | 1.093 | 0.01048 | -0.051 | 104.28
7.5 | 1.153 | 0.01127 | -0.052 | 102.308
8 | 1.213 | 0.01151 | -0.053 | 105.388
8.5 | 1.271 | 0.01181 | -0.054 | 107.637
9 | 1.328 | 0.01233 | -0.056 | 107.724
9.5 | 1.383 | 0.01234 | -0.057 | 112.081
10 | 1.436 | 0.01315 | -0.058 | 109.199
10.5 | 1.456 | 0.01464 | -0.058 | 99.451
11 | 1.5 | 0.01584 | -0.058 | 94.717
11.5 | 1.541 | 0.01677 | -0.059 | 91.885
12 | 1.579 | 0.0181 | -0.06 | 87.238
12.5 | 1.615 | 0.01913 | -0.061 | 84.447
13 | 1.648 | 0.02037 | -0.062 | 80.907
13.5 | 1.675 | 0.02247 | -0.062 | 74.558
14 | 1.702 | 0.02379 | -0.063 | 71.55
14.5 | 1.726 | 0.02516 | -0.064 | 68.598
15 | 1.746 | 0.02687 | -0.065 | 64.978
15.5 | 1.762 | 0.02857 | -0.065 | 61.685
16 | 1.777 | 0.02994 | -0.066 | 59.352
16.5 | 1.788 | 0.03191 | -0.067 | 56.026
17 | 1.794 | 0.03401 | -0.067 | 52.771
17.5 | 1.798 | 0.03611 | -0.068 | 49.808
18 | 1.799 | 0.03857 | -0.069 | 46.631
18.5 | 1.796 | 0.04129 | -0.069 | 43.494
19 | 1.79 | 0.04385 | -0.07 | 40.823
19.5 | 1.782 | 0.04671 | -0.071 | 38.139
20 | 1.77 | 0.04976 | -0.071 | 35.572

## 98. Re 8M Mach 0.00 (2)
BIGFOIL.COM POLAR EXPORT
GA 35A220
GA 35A220 |  |  |  | Cl Max: | 1.6701 | at alpha= | 20 | deg
XFOIL ncrit=9 |  |  |  | L/D Max: | 127.808 | at alpha= | 5 | deg
Re: | 8000000 |  |  | Cd Min: | 0.06035 | at alpha= | 20 | deg
Mach: | 0 |  |  | Cl=0 at alpha= | -1.6521 | deg
|  |  |  | @ Cl=0.1, Cd= | 0.004606
|  |  |  | @ Cl=0.4, Cd= | 0.0047554
|  |  |  | @ Cl=0.6, Cd= | 0.0052118
alpha (deg) | Cl | Cd | Cm | Cl/Cd
-20 | -1.5485 | 0.04191 | -0.0549 | -36.9482
-19.5 | -1.5388 | 0.03776 | -0.0552 | -40.7521
-19 | -1.5248 | 0.0342 | -0.0551 | -44.5848
-18.5 | -1.5082 | 0.03095 | -0.0549 | -48.7302
-18 | -1.4896 | 0.02804 | -0.0543 | -53.1241
-17.5 | -1.4671 | 0.0255 | -0.0537 | -57.5333
-17 | -1.4449 | 0.02347 | -0.0523 | -61.5637
-16.5 | -1.4168 | 0.02162 | -0.0514 | -65.5319
-16 | -1.3871 | 0.0199 | -0.0504 | -69.7035
-15.5 | -1.3551 | 0.0184 | -0.0493 | -73.6467
-15 | -1.325 | 0.01689 | -0.0477 | -78.4488
-14.5 | -1.2918 | 0.01567 | -0.046 | -82.4378
-14 | -1.2565 | 0.01463 | -0.0442 | -85.8852
-13.5 | -1.2189 | 0.01378 | -0.0424 | -88.4543
-13 | -1.1789 | 0.01305 | -0.0407 | -90.3372
-12.5 | -1.1369 | 0.01245 | -0.0391 | -91.3173
-12 | -1.0933 | 0.01191 | -0.0376 | -91.7968
-11.5 | -1.0507 | 0.01146 | -0.0357 | -91.6841
-11 | -1.0033 | 0.01095 | -0.0347 | -91.6256
-10.5 | -0.9538 | 0.01053 | -0.034 | -90.5793
-10 | -0.9027 | 0.01014 | -0.0336 | -89.0237
-9.5 | -0.8516 | 0.00975 | -0.0331 | -87.3436
-9 | -0.7989 | 0.00938 | -0.0329 | -85.1706
-8.5 | -0.7459 | 0.00906 | -0.0327 | -82.3289
-8 | -0.6922 | 0.00873 | -0.0327 | -79.2898
-7.5 | -0.6379 | 0.00843 | -0.0326 | -75.6702
-7 | -0.5832 | 0.00816 | -0.0327 | -71.4706
-6.5 | -0.5279 | 0.00789 | -0.0329 | -66.9075
-6 | -0.4731 | 0.00761 | -0.0329 | -62.1682
-5.5 | -0.4179 | 0.00732 | -0.033 | -57.0902
-5 | -0.363 | 0.007 | -0.0331 | -51.8571
-3.5 | -0.2027 | 0.00577 | -0.0325 | -35.13
-3 | -0.1492 | 0.00541 | -0.0324 | -27.5786
-2.5 | -0.0949 | 0.00503 | -0.0323 | -18.8668
-2 | -0.0398 | 0.00479 | -0.0324 | -8.309
-1.5 | 0.0174 | 0.00465 | -0.0328 | 3.7419
-1 | 0.0764 | 0.00461 | -0.0336 | 16.5727
-0.5 | 0.1347 | 0.0046 | -0.0342 | 29.2826
0 | 0.1937 | 0.00457 | -0.035 | 42.3851
0.5 | 0.252 | 0.00462 | -0.0357 | 54.5455
1 | 0.3097 | 0.00466 | -0.0363 | 66.4592
1.5 | 0.3681 | 0.0047 | -0.037 | 78.3191
2 | 0.4257 | 0.0048 | -0.0375 | 88.6875
2.5 | 0.4819 | 0.00496 | -0.0379 | 97.1573
3 | 0.5391 | 0.00508 | -0.0384 | 106.122
3.5 | 0.5956 | 0.0052 | -0.0388 | 114.5385
4 | 0.6516 | 0.00535 | -0.0392 | 121.7944
4.5 | 0.7057 | 0.00559 | -0.0392 | 126.2433
5 | 0.7579 | 0.00593 | -0.0389 | 127.8078
5.5 | 0.8084 | 0.00635 | -0.0384 | 127.3071
6 | 0.8578 | 0.00683 | -0.0376 | 125.593
6.5 | 0.9074 | 0.00729 | -0.037 | 124.4719
7 | 0.9551 | 0.00782 | -0.036 | 122.1355
7.5 | 1.0001 | 0.00842 | -0.0346 | 118.7767
8 | 1.0485 | 0.00884 | -0.0339 | 118.6086
8.5 | 1.0959 | 0.00924 | -0.0329 | 118.6039
9 | 1.1382 | 0.00966 | -0.031 | 117.8261
9.5 | 1.1802 | 0.01022 | -0.0293 | 115.4795
10 | 1.2219 | 0.01079 | -0.0277 | 113.2437
10.5 | 1.2614 | 0.01146 | -0.0259 | 110.0698
11 | 1.2994 | 0.01223 | -0.0241 | 106.2469
11.5 | 1.3354 | 0.01307 | -0.0222 | 102.1729
12 | 1.3677 | 0.01413 | -0.02 | 96.7941
12.5 | 1.399 | 0.01558 | -0.0182 | 89.7946
13 | 1.4293 | 0.01718 | -0.0166 | 83.1956
13.5 | 1.4573 | 0.01902 | -0.015 | 76.6193
14 | 1.483 | 0.02106 | -0.0134 | 70.4179
14.5 | 1.5086 | 0.02316 | -0.0119 | 65.1382
15 | 1.5325 | 0.02539 | -0.0105 | 60.3584
15.5 | 1.5528 | 0.02798 | -0.009 | 55.4968
16 | 1.5734 | 0.03061 | -0.0077 | 51.4015
16.5 | 1.5914 | 0.03356 | -0.0065 | 47.4195
17 | 1.6079 | 0.03667 | -0.0054 | 43.8478
17.5 | 1.6226 | 0.04004 | -0.0044 | 40.5245
18 | 1.636 | 0.0436 | -0.0036 | 37.5229
18.5 | 1.6462 | 0.0475 | -0.0028 | 34.6568
19 | 1.6577 | 0.0514 | -0.0023 | 32.251
19.5 | 1.6646 | 0.05574 | -0.0018 | 29.8637
20 | 1.6701 | 0.06035 | -0.0015 | 27.6736

## 99. Re 8M Mach 0.10 (1)
BIGFOIL.COM POLAR EXPORT
GA 35A220
GA 35A220 |  |  |  | Cl Max: | 1.781 | at alpha= | 17 | deg
JavaFoil+Calcfoil stall+Eppler ext transition |  |  |  | L/D Max: | 111.57 | at alpha= | 9.5 | deg
Re: | 8000000 |  |  | Cd Min: | 0.00648 | at alpha= | -1.5 | deg
Mach: | 0.1 |  |  | Cl=0 at alpha= | -1.6641 | deg
|  |  |  | @ Cl=0.1, Cd= | 0.006563
|  |  |  | @ Cl=0.4, Cd= | 0.0067725
|  |  |  | @ Cl=0.6, Cd= | 0.00711
alpha (deg) | Cl | Cd | Cm | Cl/Cd
-20 | -1.112 | 0.06386 | 0.008 | -17.412
-19.5 | -1.136 | 0.05716 | 0.007 | -19.873
-19 | -1.156 | 0.0522 | 0.006 | -22.149
-18.5 | -1.178 | 0.04523 | 0.005 | -26.051
-18 | -1.195 | 0.04085 | 0.004 | -29.255
-17.5 | -1.21 | 0.03686 | 0.004 | -32.819
-17 | -1.221 | 0.03345 | 0.003 | -36.5
-16.5 | -1.229 | 0.03011 | 0.002 | -40.824
-16 | -1.233 | 0.02762 | 0.001 | -44.636
-15.5 | -1.232 | 0.02576 | 0 | -47.839
-15 | -1.23 | 0.02351 | -0.001 | -52.306
-14.5 | -1.222 | 0.02161 | -0.002 | -56.553
-14 | -1.211 | 0.01989 | -0.003 | -60.908
-13.5 | -1.197 | 0.01831 | -0.004 | -65.396
-13 | -1.179 | 0.01699 | -0.005 | -69.37
-12.5 | -1.155 | 0.01617 | -0.006 | -71.433
-12 | -1.128 | 0.01498 | -0.007 | -75.259
-11.5 | -1.099 | 0.01432 | -0.009 | -76.726
-11 | -1.068 | 0.01307 | -0.01 | -81.767
-10.5 | -1.027 | 0.01223 | -0.011 | -83.972
-10 | -0.982 | 0.01215 | -0.012 | -80.798
-9.5 | -0.934 | 0.01168 | -0.013 | -79.967
-9 | -0.883 | 0.01088 | -0.014 | -81.196
-8.5 | -0.831 | 0.01036 | -0.015 | -80.194
-8 | -0.776 | 0.01037 | -0.016 | -74.817
-7.5 | -0.72 | 0.01001 | -0.018 | -71.925
-7 | -0.662 | 0.00967 | -0.019 | -68.464
-6.5 | -0.604 | 0.00941 | -0.02 | -64.128
-6 | -0.544 | 0.00942 | -0.021 | -57.7
-5.5 | -0.483 | 0.00874 | -0.022 | -55.267
-5 | -0.421 | 0.00835 | -0.023 | -50.432
-4.5 | -0.359 | 0.00764 | -0.024 | -46.994
-4 | -0.296 | 0.00754 | -0.026 | -39.33
-3.5 | -0.233 | 0.00726 | -0.027 | -32.146
-3 | -0.17 | 0.00685 | -0.028 | -24.81
-2.5 | -0.106 | 0.00659 | -0.029 | -16.133
-2 | -0.043 | 0.00653 | -0.03 | -6.543
-1.5 | 0.021 | 0.00648 | -0.032 | 3.263
-1 | 0.085 | 0.00657 | -0.033 | 12.942
-0.5 | 0.149 | 0.00654 | -0.034 | 22.765
0 | 0.214 | 0.00656 | -0.035 | 32.634
0.5 | 0.279 | 0.00663 | -0.036 | 41.984
1 | 0.343 | 0.00663 | -0.037 | 51.691
1.5 | 0.407 | 0.00679 | -0.039 | 59.908
2 | 0.471 | 0.00684 | -0.04 | 68.93
2.5 | 0.536 | 0.00696 | -0.041 | 76.967
3 | 0.6 | 0.00711 | -0.042 | 84.286
3.5 | 0.661 | 0.00728 | -0.043 | 90.815
4 | 0.725 | 0.00733 | -0.044 | 98.795
4.5 | 0.788 | 0.00785 | -0.046 | 100.36
5 | 0.85 | 0.00824 | -0.047 | 103.205
5.5 | 0.913 | 0.00885 | -0.048 | 103.156
6 | 0.975 | 0.00978 | -0.049 | 99.74
6.5 | 1.037 | 0.01015 | -0.05 | 102.181
7 | 1.098 | 0.01058 | -0.051 | 103.821
7.5 | 1.159 | 0.01133 | -0.052 | 102.25
8 | 1.219 | 0.01157 | -0.054 | 105.296
8.5 | 1.277 | 0.01188 | -0.055 | 107.488
9 | 1.334 | 0.01246 | -0.056 | 107.035
9.5 | 1.389 | 0.01245 | -0.057 | 111.57
10 | 1.415 | 0.0142 | -0.057 | 99.695
10.5 | 1.46 | 0.01486 | -0.058 | 98.248
11 | 1.504 | 0.01607 | -0.059 | 93.622
11.5 | 1.545 | 0.01707 | -0.06 | 90.5
12 | 1.582 | 0.01838 | -0.06 | 86.103
12.5 | 1.618 | 0.01949 | -0.061 | 83.004
13 | 1.649 | 0.02072 | -0.062 | 79.598
13.5 | 1.675 | 0.02298 | -0.063 | 72.914
14 | 1.701 | 0.02426 | -0.063 | 70.123
14.5 | 1.723 | 0.02578 | -0.064 | 66.841
15 | 1.741 | 0.02746 | -0.065 | 63.415
15.5 | 1.756 | 0.02922 | -0.066 | 60.107
16 | 1.768 | 0.03076 | -0.066 | 57.493
16.5 | 1.777 | 0.0327 | -0.067 | 54.34
17 | 1.781 | 0.03488 | -0.068 | 51.053
17.5 | 1.781 | 0.03725 | -0.068 | 47.825
18 | 1.779 | 0.03966 | -0.069 | 44.849
18.5 | 1.773 | 0.04255 | -0.07 | 41.654
19 | 1.763 | 0.04531 | -0.07 | 38.918
19.5 | 1.751 | 0.04828 | -0.071 | 36.257
20 | 1.734 | 0.05194 | -0.071 | 33.394

## 100. Re 8M Mach 0.10 (2)
BIGFOIL.COM POLAR EXPORT
GA 35A220
GA 35A220 |  |  |  | Cl Max: | 1.6621 | at alpha= | 20 | deg
XFOIL ncrit=9 |  |  |  | L/D Max: | 128.168 | at alpha= | 5 | deg
Re: | 8000000 |  |  | Cd Min: | 0.06312 | at alpha= | 20 | deg
Mach: | 0.1 |  |  | Cl=0 at alpha= | -1.6528 | deg
|  |  |  | @ Cl=0.1, Cd= | 0.00461
|  |  |  | @ Cl=0.4, Cd= | 0.0047609
|  |  |  | @ Cl=0.6, Cd= | 0.0052116
alpha (deg) | Cl | Cd | Cm | Cl/Cd
-20 | -1.5368 | 0.04511 | -0.0568 | -34.0678
-19.5 | -1.5285 | 0.04065 | -0.0572 | -37.6015
-19 | -1.5174 | 0.03663 | -0.0573 | -41.4251
-18.5 | -1.5025 | 0.03308 | -0.0571 | -45.4202
-18 | -1.4857 | 0.02983 | -0.0567 | -49.8056
-17.5 | -1.465 | 0.02704 | -0.056 | -54.179
-17 | -1.4442 | 0.02477 | -0.0546 | -58.3044
-16.5 | -1.4173 | 0.02272 | -0.0537 | -62.3812
-16 | -1.3887 | 0.02081 | -0.0527 | -66.7323
-15.5 | -1.3572 | 0.01917 | -0.0516 | -70.7981
-15 | -1.3255 | 0.01763 | -0.0501 | -75.1843
-14.5 | -1.2932 | 0.01624 | -0.0484 | -79.6305
-14 | -1.2589 | 0.01506 | -0.0465 | -83.5923
-13.5 | -1.2218 | 0.01412 | -0.0446 | -86.5297
-13 | -1.1826 | 0.01331 | -0.0428 | -88.8505
-12.5 | -1.141 | 0.01265 | -0.041 | -90.1976
-12 | -1.0974 | 0.01206 | -0.0394 | -90.995
-11.5 | -1.0548 | 0.01161 | -0.0373 | -90.8527
-11 | -1.0081 | 0.01108 | -0.0361 | -90.9838
-10.5 | -0.959 | 0.01063 | -0.0352 | -90.2164
-10 | -0.9076 | 0.01023 | -0.0346 | -88.7195
-9.5 | -0.8563 | 0.00983 | -0.0341 | -87.1109
-9 | -0.8033 | 0.00946 | -0.0337 | -84.9154
-8.5 | -0.7502 | 0.00912 | -0.0334 | -82.2588
-8 | -0.6962 | 0.00877 | -0.0333 | -79.3843
-7.5 | -0.6416 | 0.00848 | -0.0332 | -75.6604
-7 | -0.5865 | 0.0082 | -0.0332 | -71.5244
-6.5 | -0.5308 | 0.00792 | -0.0333 | -67.0202
-6 | -0.4757 | 0.00764 | -0.0333 | -62.2644
-5.5 | -0.42 | 0.00735 | -0.0335 | -57.1429
-5 | -0.365 | 0.00703 | -0.0335 | -51.9203
-4.5 | -0.3111 | 0.00665 | -0.0333 | -46.782
-4 | -0.2577 | 0.00618 | -0.033 | -41.699
-3.5 | -0.2038 | 0.00579 | -0.0328 | -35.1986
-3 | -0.1499 | 0.00542 | -0.0326 | -27.6568
-2.5 | -0.0955 | 0.00504 | -0.0325 | -18.9484
-2 | -0.04 | 0.0048 | -0.0326 | -8.3333
-1.5 | 0.0176 | 0.00466 | -0.033 | 3.7768
-1 | 0.0769 | 0.00461 | -0.0338 | 16.6811
-0.5 | 0.1355 | 0.00461 | -0.0344 | 29.3926
0 | 0.195 | 0.00458 | -0.0352 | 42.5764
0.5 | 0.2536 | 0.00462 | -0.0359 | 54.8918
1 | 0.3116 | 0.00467 | -0.0364 | 66.7238
1.5 | 0.3705 | 0.00471 | -0.0372 | 78.6624
2 | 0.4285 | 0.00481 | -0.0377 | 89.0852
2.5 | 0.485 | 0.00497 | -0.038 | 97.5855
3.5 | 0.5994 | 0.00521 | -0.039 | 115.048
4 | 0.6558 | 0.00536 | -0.0393 | 122.3507
4.5 | 0.71 | 0.00561 | -0.0393 | 126.5597
5 | 0.7626 | 0.00595 | -0.039 | 128.1681
5.5 | 0.813 | 0.00639 | -0.0383 | 127.23
6 | 0.8628 | 0.00687 | -0.0376 | 125.5895
6.5 | 0.9124 | 0.00734 | -0.0368 | 124.3052
7 | 0.9601 | 0.00787 | -0.0358 | 121.9949
7.5 | 1.005 | 0.00849 | -0.0343 | 118.3746
8 | 1.0533 | 0.00891 | -0.0334 | 118.2155
8.5 | 1.0988 | 0.00931 | -0.0319 | 118.0236
9 | 1.1424 | 0.00977 | -0.0302 | 116.9294
9.5 | 1.1843 | 0.01036 | -0.0284 | 114.3147
10 | 1.2257 | 0.01096 | -0.0266 | 111.8339
10.5 | 1.2651 | 0.01167 | -0.0248 | 108.4062
11 | 1.3031 | 0.0125 | -0.023 | 104.248
11.5 | 1.3385 | 0.01343 | -0.021 | 99.6649
12 | 1.3704 | 0.01459 | -0.0187 | 93.9273
12.5 | 1.402 | 0.0161 | -0.017 | 87.0807
13 | 1.4311 | 0.01786 | -0.0153 | 80.1288
13.5 | 1.4589 | 0.01977 | -0.0136 | 73.7936
14 | 1.4845 | 0.02189 | -0.012 | 67.8164
14.5 | 1.5074 | 0.02423 | -0.0103 | 62.2121
15 | 1.5311 | 0.02658 | -0.0089 | 57.6035
15.5 | 1.5511 | 0.02929 | -0.0074 | 52.9566
16 | 1.5695 | 0.03219 | -0.006 | 48.7574
16.5 | 1.588 | 0.03521 | -0.0049 | 45.1008
17 | 1.6022 | 0.03861 | -0.0037 | 41.497
17.5 | 1.6176 | 0.04204 | -0.0028 | 38.4776
18 | 1.6284 | 0.04589 | -0.0018 | 35.4849
18.5 | 1.6399 | 0.0498 | -0.0011 | 32.9297
19 | 1.6493 | 0.05397 | -0.0006 | 30.5596
19.5 | 1.6547 | 0.05858 | -0.0001 | 28.2468
20 | 1.6621 | 0.06312 | 0 | 26.3324

## 101. Re 8M Mach 0.25 (1)
BIGFOIL.COM POLAR EXPORT
GA 35A220
GA 35A220 |  |  |  | Cl Max: | 1.699 | at alpha= | 15 | deg
JavaFoil+Calcfoil stall+Eppler ext transition |  |  |  | L/D Max: | 108.342 | at alpha= | 9 | deg
Re: | 8000000 |  |  | Cd Min: | 0.0066 | at alpha= | -2.5 | deg
Mach: | 0.25 |  |  | Cl=0 at alpha= | -1.6667 | deg
|  |  |  | @ Cl=0.1, Cd= | 0.0066241
|  |  |  | @ Cl=0.4, Cd= | 0.0068436
|  |  |  | @ Cl=0.6, Cd= | 0.0071985
alpha (deg) | Cl | Cd | Cm | Cl/Cd
-18.5 | -0.821 | 0.07855 | 0.005 | -10.449
-18 | -0.879 | 0.0642 | 0.004 | -13.696
-17.5 | -0.929 | 0.05582 | 0.003 | -16.634
-17 | -0.977 | 0.04726 | 0.003 | -20.67
-16.5 | -1.018 | 0.04106 | 0.002 | -24.796
-16 | -1.054 | 0.03574 | 0.001 | -29.479
-15.5 | -1.082 | 0.03204 | 0 | -33.772
-15 | -1.105 | 0.02871 | -0.001 | -38.472
-14.5 | -1.12 | 0.02609 | -0.002 | -42.924
-14 | -1.129 | 0.02347 | -0.003 | -48.119
-13.5 | -1.134 | 0.02099 | -0.004 | -54.031
-13 | -1.131 | 0.01923 | -0.005 | -58.83
-12.5 | -1.122 | 0.01807 | -0.006 | -62.055
-12 | -1.105 | 0.01668 | -0.008 | -66.245
-11.5 | -1.084 | 0.01576 | -0.009 | -68.764
-11 | -1.057 | 0.01488 | -0.01 | -71.017
-10.5 | -1.03 | 0.0135 | -0.011 | -76.26
-10 | -0.992 | 0.01234 | -0.012 | -80.371
-9.5 | -0.947 | 0.01186 | -0.013 | -79.869
-9 | -0.898 | 0.01133 | -0.015 | -79.236
-8.5 | -0.846 | 0.01131 | -0.016 | -74.864
-8 | -0.792 | 0.01077 | -0.017 | -73.584
-7.5 | -0.736 | 0.01033 | -0.018 | -71.267
-7 | -0.678 | 0.00998 | -0.019 | -67.974
-6.5 | -0.618 | 0.00968 | -0.02 | -63.903
-6 | -0.557 | 0.00935 | -0.022 | -59.596
-5.5 | -0.495 | 0.00884 | -0.023 | -56.073
-5 | -0.432 | 0.00846 | -0.024 | -51.128
-4.5 | -0.369 | 0.0078 | -0.025 | -47.304
-4 | -0.304 | 0.00774 | -0.026 | -39.359
-3.5 | -0.24 | 0.00746 | -0.028 | -32.127
-3 | -0.175 | 0.00693 | -0.029 | -25.197
-2.5 | -0.109 | 0.0066 | -0.03 | -16.543
-2 | -0.044 | 0.0066 | -0.031 | -6.65
-1.5 | 0.022 | 0.00662 | -0.032 | 3.285
-1 | 0.087 | 0.00663 | -0.034 | 13.169
-0.5 | 0.153 | 0.0066 | -0.035 | 23.175
0 | 0.22 | 0.00664 | -0.036 | 33.146
0.5 | 0.286 | 0.0067 | -0.037 | 42.731
1 | 0.352 | 0.00672 | -0.038 | 52.455
1.5 | 0.418 | 0.00689 | -0.04 | 60.728
2 | 0.484 | 0.00693 | -0.041 | 69.859
2.5 | 0.55 | 0.0071 | -0.042 | 77.48
3 | 0.616 | 0.00723 | -0.043 | 85.273
3.5 | 0.679 | 0.00739 | -0.044 | 91.877
4 | 0.744 | 0.00781 | -0.046 | 95.333
4.5 | 0.809 | 0.00815 | -0.047 | 99.232
5 | 0.873 | 0.00852 | -0.048 | 102.471
5.5 | 0.937 | 0.00945 | -0.049 | 99.164
6 | 1.001 | 0.01061 | -0.05 | 94.343
6.5 | 1.064 | 0.01092 | -0.052 | 97.487
7 | 1.127 | 0.011 | -0.053 | 102.514
7.5 | 1.189 | 0.01167 | -0.054 | 101.881
8 | 1.25 | 0.01188 | -0.055 | 105.232
8.5 | 1.309 | 0.01246 | -0.056 | 105.029
9 | 1.366 | 0.01261 | -0.057 | 108.342
9.5 | 1.391 | 0.01412 | -0.057 | 98.457
10 | 1.439 | 0.0153 | -0.058 | 94.041
10.5 | 1.484 | 0.0161 | -0.059 | 92.177
11 | 1.524 | 0.01781 | -0.06 | 85.591
11.5 | 1.562 | 0.0187 | -0.061 | 83.522
12 | 1.595 | 0.02021 | -0.062 | 78.929
12.5 | 1.625 | 0.02163 | -0.062 | 75.123
13 | 1.649 | 0.02319 | -0.063 | 71.123
13.5 | 1.668 | 0.0256 | -0.064 | 65.152
14 | 1.683 | 0.02734 | -0.065 | 61.57
14.5 | 1.694 | 0.02903 | -0.066 | 58.342
15 | 1.699 | 0.03127 | -0.066 | 54.347
15.5 | 1.699 | 0.03323 | -0.067 | 51.133
16 | 1.692 | 0.03589 | -0.068 | 47.161
16.5 | 1.681 | 0.03803 | -0.068 | 44.203
17 | 1.663 | 0.04097 | -0.069 | 40.586
17.5 | 1.639 | 0.04398 | -0.07 | 37.268
18 | 1.609 | 0.04781 | -0.07 | 33.646
18.5 | 1.573 | 0.05195 | -0.071 | 30.269
19 | 1.53 | 0.05682 | -0.071 | 26.926
19.5 | 1.484 | 0.06148 | -0.071 | 24.13
20 | 1.432 | 0.06687 | -0.072 | 21.416

## 102. Re 8M Mach 0.25 (2)
BIGFOIL.COM POLAR EXPORT
GA 35A220
GA 35A220 |  |  |  | Cl Max: | 1.613 | at alpha= | 19.5 | deg
XFOIL ncrit=9 |  |  |  | L/D Max: | 129.442 | at alpha= | 5 | deg
Re: | 8000000 |  |  | Cd Min: | 0.07861 | at alpha= | 20 | deg
Mach: | 0.25 |  |  | Cl=0 at alpha= | -1.6547 | deg
|  |  |  | @ Cl=0.1, Cd= | 0.0046633
|  |  |  | @ Cl=0.4, Cd= | 0.0048065
|  |  |  | @ Cl=0.6, Cd= | 0.005235
alpha (deg) | Cl | Cd | Cm | Cl/Cd
-20 | -1.4257 | 0.06802 | -0.0628 | -20.96
-19.5 | -1.436 | 0.0607 | -0.0648 | -23.6573
-19 | -1.4424 | 0.05401 | -0.0662 | -26.7062
-18.5 | -1.4409 | 0.04828 | -0.067 | -29.8447
-18 | -1.4373 | 0.04292 | -0.0674 | -33.4879
-17.5 | -1.4287 | 0.03817 | -0.0675 | -37.4299
-17 | -1.4176 | 0.03438 | -0.0664 | -41.2333
-16 | -1.3817 | 0.02753 | -0.0646 | -50.1889
-15.5 | -1.3576 | 0.02475 | -0.0634 | -54.8525
-15 | -1.3301 | 0.02227 | -0.062 | -59.7261
-14.5 | -1.2992 | 0.02016 | -0.0605 | -64.4444
-14 | -1.2653 | 0.01836 | -0.0588 | -68.9161
-13.5 | -1.2321 | 0.01666 | -0.0567 | -73.9556
-13 | -1.1968 | 0.01524 | -0.0543 | -78.5302
-12.5 | -1.1581 | 0.01411 | -0.0519 | -82.0765
-12 | -1.1169 | 0.0132 | -0.0495 | -84.6136
-11.5 | -1.0731 | 0.01244 | -0.0473 | -86.2621
-11 | -1.027 | 0.01181 | -0.0451 | -86.9602
-10.5 | -0.9826 | 0.01128 | -0.0425 | -87.1099
-10 | -0.9335 | 0.01075 | -0.0407 | -86.8372
-9.5 | -0.8809 | 0.01029 | -0.0395 | -85.6074
-9 | -0.8273 | 0.00986 | -0.0385 | -83.9047
-8.5 | -0.7725 | 0.00948 | -0.0378 | -81.4873
-8 | -0.717 | 0.00908 | -0.0371 | -78.9648
-7.5 | -0.661 | 0.00875 | -0.0366 | -75.5429
-7 | -0.604 | 0.00842 | -0.0363 | -71.734
-6.5 | -0.5467 | 0.00813 | -0.0361 | -67.2448
-6 | -0.4895 | 0.00783 | -0.0359 | -62.516
-5.5 | -0.4321 | 0.00751 | -0.0357 | -57.5366
-5 | -0.3754 | 0.00719 | -0.0355 | -52.2114
-4 | -0.2648 | 0.0063 | -0.0347 | -42.0317
-3.5 | -0.21 | 0.00588 | -0.0342 | -35.7143
-3 | -0.1541 | 0.00548 | -0.034 | -28.1204
-2.5 | -0.0985 | 0.00508 | -0.0337 | -19.3898
-2 | -0.0415 | 0.00484 | -0.0336 | -8.5744
-1.5 | 0.0186 | 0.0047 | -0.0341 | 3.9574
-1 | 0.0794 | 0.00467 | -0.0348 | 17.0021
-0.5 | 0.1406 | 0.00465 | -0.0355 | 30.2366
0 | 0.2018 | 0.00464 | -0.0362 | 43.4914
0.5 | 0.2627 | 0.00466 | -0.0369 | 56.3734
1 | 0.3227 | 0.00471 | -0.0375 | 68.5138
1.5 | 0.3834 | 0.00479 | -0.0381 | 80.0418
2 | 0.4436 | 0.00485 | -0.0387 | 91.4639
2.5 | 0.5023 | 0.00503 | -0.039 | 99.8608
3 | 0.5614 | 0.00515 | -0.0394 | 109.0097
3.5 | 0.6204 | 0.00528 | -0.0397 | 117.5
4 | 0.6786 | 0.00545 | -0.04 | 124.5138
4.5 | 0.7345 | 0.00572 | -0.0398 | 128.4091
5 | 0.7883 | 0.00609 | -0.0392 | 129.4417
5.5 | 0.8387 | 0.0066 | -0.038 | 127.0758
6 | 0.8893 | 0.0071 | -0.0369 | 125.2535
6.5 | 0.938 | 0.00765 | -0.0355 | 122.6144
7 | 0.9858 | 0.00821 | -0.0339 | 120.0731
7.5 | 1.0302 | 0.00884 | -0.0317 | 116.5385
8 | 1.0719 | 0.00936 | -0.029 | 114.5192
8.5 | 1.1175 | 0.00991 | -0.0271 | 112.7649
9 | 1.1619 | 0.01052 | -0.0252 | 110.4468
10 | 1.2449 | 0.01213 | -0.0211 | 102.6298
10.5 | 1.2838 | 0.01317 | -0.0191 | 97.4791
11 | 1.3212 | 0.01437 | -0.0172 | 91.9415
11.5 | 1.3545 | 0.01576 | -0.0149 | 85.9454
12 | 1.3847 | 0.01747 | -0.0125 | 79.2616
12.5 | 1.4104 | 0.01977 | -0.0103 | 71.3404
13 | 1.4353 | 0.02215 | -0.0082 | 64.7991
13.5 | 1.4588 | 0.02469 | -0.0061 | 59.0846
14 | 1.4811 | 0.02742 | -0.0043 | 54.0153
14.5 | 1.5025 | 0.0303 | -0.0025 | 49.5875
15 | 1.521 | 0.0335 | -0.0008 | 45.403
15.5 | 1.5385 | 0.03687 | 0.0008 | 41.7277
16 | 1.5549 | 0.04042 | 0.0022 | 38.4686
16.5 | 1.5672 | 0.0444 | 0.0035 | 35.2973
17 | 1.5792 | 0.04847 | 0.0047 | 32.581
17.5 | 1.5892 | 0.05286 | 0.0056 | 30.0643
18 | 1.5979 | 0.05741 | 0.0064 | 27.8331
18.5 | 1.6027 | 0.06246 | 0.0069 | 25.6596
19 | 1.6094 | 0.0674 | 0.0072 | 23.8783
19.5 | 1.613 | 0.07275 | 0.0073 | 22.1718
20 | 1.6128 | 0.07861 | 0.0071 | 20.5165

## 103. Re 8M Mach 0.50 (1)
BIGFOIL.COM POLAR EXPORT
GA 35A220
GA 35A220 |  |  |  | Cl Max: | 1.507 | at alpha= | 10.5 | deg
JavaFoil+Calcfoil stall+Eppler ext transition |  |  |  | L/D Max: | 100.055 | at alpha= | 5 | deg
Re: | 8000000 |  |  | Cd Min: | 0.00672 | at alpha= | 0 | deg
Mach: | 0.5 |  |  | Cl=0 at alpha= | -1.6644 | deg
|  |  |  | @ Cl=0.1, Cd= | 0.0069692
|  |  |  | @ Cl=0.4, Cd= | 0.0071214
|  |  |  | @ Cl=0.6, Cd= | 0.0076235
alpha (deg) | Cl | Cd | Cm | Cl/Cd
-20 | -1.106 | 0.13427 | 0.007 | -8.234
-19.5 | -1.079 | 0.12501 | 0.007 | -8.634
-19 | -1.035 | 0.13384 | 0.005 | -7.733
-18.5 | -0.997 | 0.13614 | 0.004 | -7.32
-18 | -0.96 | 0.13611 | 0.003 | -7.053
-17.5 | -0.929 | 0.1322 | 0.003 | -7.025
-17 | -0.915 | 0.12478 | 0.002 | -7.333
-16.5 | -0.892 | 0.11184 | 0.002 | -7.977
-16 | -0.859 | 0.10973 | 0.001 | -7.83
-15.5 | -0.825 | 0.108 | 0 | -7.643
-15 | -0.789 | 0.1082 | -0.001 | -7.289
-14.5 | -0.756 | 0.10646 | -0.001 | -7.1
-14 | -0.724 | 0.10225 | -0.002 | -7.083
-13.5 | -0.699 | 0.09913 | -0.003 | -7.054
-13 | -0.673 | 0.0908 | -0.004 | -7.409
-12.5 | -0.646 | 0.08186 | -0.005 | -7.891
-12 | -0.616 | 0.07663 | -0.005 | -8.044
-11.5 | -0.627 | 0.04702 | -0.008 | -13.33
-11 | -0.628 | 0.03051 | -0.01 | -20.574
-10.5 | -0.612 | 0.02246 | -0.012 | -27.229
-10 | -0.578 | 0.0212 | -0.013 | -27.267
-9.5 | -0.759 | 0.01781 | -0.014 | -42.649
-9 | -0.846 | 0.01598 | -0.016 | -52.95
-8.5 | -0.85 | 0.01503 | -0.017 | -56.504
-8 | -0.827 | 0.01385 | -0.019 | -59.707
-7.5 | -0.789 | 0.01238 | -0.02 | -63.759
-7 | -0.737 | 0.01175 | -0.021 | -62.724
-6.5 | -0.678 | 0.01094 | -0.023 | -61.967
-6 | -0.615 | 0.0105 | -0.024 | -58.551
-5.5 | -0.549 | 0.0101 | -0.025 | -54.36
-5 | -0.481 | 0.00894 | -0.027 | -53.766
-4.5 | -0.411 | 0.00892 | -0.028 | -46.031
-4 | -0.339 | 0.00818 | -0.029 | -41.497
-3.5 | -0.267 | 0.00781 | -0.031 | -34.238
-3 | -0.195 | 0.00744 | -0.032 | -26.207
-2.5 | -0.122 | 0.00731 | -0.033 | -16.694
-2 | -0.049 | 0.00693 | -0.035 | -7.072
-1.5 | 0.024 | 0.00693 | -0.036 | 3.503
-1 | 0.098 | 0.00697 | -0.038 | 14.002
-0.5 | 0.171 | 0.00694 | -0.039 | 24.635
0 | 0.246 | 0.00672 | -0.04 | 36.637
0.5 | 0.32 | 0.00707 | -0.042 | 45.278
1 | 0.394 | 0.00711 | -0.043 | 55.368
1.5 | 0.468 | 0.00725 | -0.044 | 64.494
2 | 0.541 | 0.00748 | -0.046 | 72.401
2.5 | 0.615 | 0.00766 | -0.047 | 80.316
3 | 0.689 | 0.00785 | -0.048 | 87.752
3.5 | 0.758 | 0.00804 | -0.05 | 94.227
4 | 0.83 | 0.00893 | -0.051 | 92.96
4.5 | 0.902 | 0.00959 | -0.052 | 94.077
5 | 0.973 | 0.00972 | -0.054 | 100.055
5.5 | 1.043 | 0.01134 | -0.055 | 91.981
6 | 1.113 | 0.01192 | -0.056 | 93.353
6.5 | 1.156 | 0.01376 | -0.056 | 84.027
7 | 1.219 | 0.01462 | -0.057 | 83.352
7.5 | 1.279 | 0.01549 | -0.058 | 82.602
8 | 1.337 | 0.01621 | -0.06 | 82.437
8.5 | 1.389 | 0.01723 | -0.061 | 80.633
9 | 1.435 | 0.01851 | -0.062 | 77.524
9.5 | 1.471 | 0.02022 | -0.063 | 72.744
10 | 1.496 | 0.02307 | -0.063 | 64.843
10.5 | 1.507 | 0.02518 | -0.064 | 59.832
11 | 1.49 | 0.02956 | -0.065 | 50.397
11.5 | 1.419 | 0.03276 | -0.066 | 43.303
12 | 0.925 | 0.04121 | -0.066 | 22.434
12.5 | 0.956 | 0.0423 | -0.067 | 22.607
13 | 0.981 | 0.0479 | -0.067 | 20.479
13.5 | 1.002 | 0.05631 | -0.067 | 17.798
14 | 1.02 | 0.06263 | -0.066 | 16.291
14.5 | 1.053 | 0.06566 | -0.068 | 16.029
15 | 1.079 | 0.07173 | -0.068 | 15.037
15.5 | 1.085 | 0.08908 | -0.066 | 12.176

## 104. Re 8M Mach 0.50 (2)
BIGFOIL.COM POLAR EXPORT
GA 35A220
GA 35A220 |  |  |  | Cl Max: | 1.4663 | at alpha= | 16.5 | deg
XFOIL ncrit=9 |  |  |  | L/D Max: | 131.402 | at alpha= | 4 | deg
Re: | 8000000 |  |  | Cd Min: | 0.15023 | at alpha= | 20 | deg
Mach: | 0.5 |  |  | Cl=0 at alpha= | -1.6571 | deg
|  |  |  | @ Cl=0.1, Cd= | 0.0049011
|  |  |  | @ Cl=0.4, Cd= | 0.0050043
|  |  |  | @ Cl=0.6, Cd= | 0.0053462
alpha (deg) | Cl | Cd | Cm | Cl/Cd
-16 | -0.7429 | 0.11998 | -0.0544 | -6.1919
-15.5 | -0.7659 | 0.10837 | -0.0608 | -7.0675
-15 | -0.7914 | 0.09686 | -0.067 | -8.1706
-14.5 | -0.8195 | 0.0855 | -0.0729 | -9.5848
-14 | -0.8499 | 0.07438 | -0.0783 | -11.4265
-13.5 | -0.8822 | 0.06378 | -0.083 | -13.8319
-13 | -0.9155 | 0.05384 | -0.0864 | -17.0041
-12.5 | -0.9481 | 0.04471 | -0.0884 | -21.2055
-12 | -0.973 | 0.03681 | -0.0887 | -26.433
-11.5 | -0.9932 | 0.02987 | -0.0874 | -33.2508
-11 | -1.0043 | 0.02389 | -0.0847 | -42.0385
-10.5 | -0.9986 | 0.01926 | -0.0812 | -51.8484
-10 | -0.9734 | 0.01605 | -0.0772 | -60.648
-9.5 | -0.9343 | 0.01397 | -0.0731 | -66.879
-9 | -0.8875 | 0.01253 | -0.0689 | -70.83
-8.5 | -0.836 | 0.0115 | -0.0649 | -72.6957
-8 | -0.7805 | 0.0107 | -0.0613 | -72.9439
-7.5 | -0.7269 | 0.01006 | -0.0572 | -72.2565
-7 | -0.6702 | 0.00958 | -0.0537 | -69.9582
-6.5 | -0.6076 | 0.0091 | -0.0515 | -66.7692
-6 | -0.5442 | 0.00868 | -0.0495 | -62.6959
-5.5 | -0.4798 | 0.0083 | -0.048 | -57.8072
-5 | -0.4161 | 0.00787 | -0.0465 | -52.8717
-4.5 | -0.353 | 0.00746 | -0.0451 | -47.319
-4 | -0.2952 | 0.0068 | -0.0431 | -43.4118
-3.5 | -0.2342 | 0.00627 | -0.0416 | -37.3525
-2.5 | -0.1121 | 0.00531 | -0.0391 | -21.1111
-2 | -0.0467 | 0.00504 | -0.0387 | -9.2659
-1.5 | 0.0214 | 0.00493 | -0.0388 | 4.3408
-1 | 0.092 | 0.0049 | -0.0394 | 18.7755
-0.5 | 0.1619 | 0.00491 | -0.0399 | 32.9735
0 | 0.232 | 0.00489 | -0.0405 | 47.4438
0.5 | 0.3014 | 0.00492 | -0.041 | 61.2602
1 | 0.372 | 0.00498 | -0.0416 | 74.6988
1.5 | 0.4412 | 0.00504 | -0.042 | 87.5397
2 | 0.5107 | 0.00515 | -0.0424 | 99.165
2.5 | 0.5789 | 0.00528 | -0.0426 | 109.6402
3 | 0.6458 | 0.00549 | -0.0423 | 117.6321
3.5 | 0.713 | 0.00566 | -0.0421 | 125.9717
4 | 0.7779 | 0.00592 | -0.0414 | 131.402
5.5 | 0.937 | 0.00758 | -0.0326 | 123.6148
6 | 0.9747 | 0.00845 | -0.0271 | 115.3491
6.5 | 1.0139 | 0.00953 | -0.0225 | 106.3903
7 | 1.0522 | 0.01086 | -0.0182 | 96.8877
7.5 | 1.0912 | 0.01246 | -0.0147 | 87.5762
8 | 1.1347 | 0.01412 | -0.012 | 80.3612
8.5 | 1.1754 | 0.01609 | -0.0094 | 73.0516
9 | 1.2149 | 0.01821 | -0.0067 | 66.7161
9.5 | 1.2517 | 0.02053 | -0.0039 | 60.9693
10 | 1.2871 | 0.02297 | -0.001 | 56.034
10.5 | 1.3166 | 0.0258 | 0.0021 | 51.031
11 | 1.3409 | 0.02899 | 0.0054 | 46.2539
11.5 | 1.3594 | 0.03223 | 0.0093 | 42.1781
12.5 | 1.3897 | 0.04063 | 0.0153 | 34.2038
13 | 1.4048 | 0.04507 | 0.0179 | 31.1693
13.5 | 1.4187 | 0.0497 | 0.0203 | 28.5453
14 | 1.4312 | 0.05463 | 0.0224 | 26.1981
14.5 | 1.4415 | 0.05983 | 0.0242 | 24.0933
15 | 1.4508 | 0.0653 | 0.0257 | 22.2175
15.5 | 1.4578 | 0.07107 | 0.0269 | 20.5122
16 | 1.4645 | 0.07706 | 0.0278 | 19.0047
16.5 | 1.4663 | 0.08358 | 0.0282 | 17.5437
17 | 1.4635 | 0.09071 | 0.0281 | 16.1338
17.5 | 1.452 | 0.09882 | 0.027 | 14.6934
18 | 1.4369 | 0.10751 | 0.0252 | 13.3653
18.5 | 1.4139 | 0.11727 | 0.022 | 12.0568
19 | 1.3878 | 0.12766 | 0.0177 | 10.8711
19.5 | 1.3602 | 0.13872 | 0.0122 | 9.8054
20 | 1.3314 | 0.15023 | 0.0056 | 8.8624

## 105. Re 10M Mach 0.00 (1)
BIGFOIL.COM POLAR EXPORT
GA 35A220
GA 35A220 |  |  |  | Cl Max: | 1.802 | at alpha= | 17.5 | deg
JavaFoil+Calcfoil stall+Eppler ext transition |  |  |  | L/D Max: | 111.491 | at alpha= | 10 | deg
Re: | 10000000 |  |  | Cd Min: | 0.00646 | at alpha= | -1 | deg
Mach: | 0 |  |  | Cl=0 at alpha= | -1.6667 | deg
|  |  |  | @ Cl=0.1, Cd= | 0.0064719
|  |  |  | @ Cl=0.4, Cd= | 0.0067644
|  |  |  | @ Cl=0.6, Cd= | 0.0070331
alpha (deg) | Cl | Cd | Cm | Cl/Cd
-20 | -1.172 | 0.05463 | 0.008 | -21.462
-19.5 | -1.191 | 0.0491 | 0.007 | -24.264
-19 | -1.207 | 0.04505 | 0.006 | -26.796
-18.5 | -1.224 | 0.03996 | 0.005 | -30.629
-18 | -1.236 | 0.03656 | 0.004 | -33.806
-17.5 | -1.246 | 0.03298 | 0.004 | -37.786
-17 | -1.253 | 0.03034 | 0.003 | -41.286
-16.5 | -1.257 | 0.02773 | 0.002 | -45.324
-16 | -1.258 | 0.02513 | 0.001 | -50.055
-15.5 | -1.254 | 0.02323 | 0 | -53.978
-15 | -1.249 | 0.02146 | -0.001 | -58.191
-14.5 | -1.239 | 0.0197 | -0.002 | -62.889
-14 | -1.225 | 0.01827 | -0.003 | -67.074
-13.5 | -1.209 | 0.01684 | -0.004 | -71.763
-13 | -1.187 | 0.01584 | -0.005 | -74.948
-12.5 | -1.162 | 0.01486 | -0.006 | -78.158
-12 | -1.134 | 0.014 | -0.007 | -80.999
-11.5 | -1.107 | 0.01298 | -0.009 | -85.261
-11 | -1.067 | 0.01252 | -0.01 | -85.268
-10.5 | -1.025 | 0.01172 | -0.011 | -87.419
-10 | -0.98 | 0.01126 | -0.012 | -86.967
-9.5 | -0.931 | 0.01124 | -0.013 | -82.829
-9 | -0.88 | 0.01084 | -0.014 | -81.216
-8.5 | -0.828 | 0.00999 | -0.015 | -82.842
-8 | -0.773 | 0.01003 | -0.016 | -77.08
-7.5 | -0.717 | 0.00968 | -0.017 | -74.034
-7 | -0.66 | 0.00937 | -0.019 | -70.42
-6.5 | -0.601 | 0.0091 | -0.02 | -66.029
-6 | -0.541 | 0.00884 | -0.021 | -61.25
-5.5 | -0.481 | 0.00849 | -0.022 | -56.62
-5 | -0.419 | 0.00811 | -0.023 | -51.692
-4.5 | -0.357 | 0.00761 | -0.024 | -46.982
-4 | -0.295 | 0.00754 | -0.026 | -39.109
-3.5 | -0.232 | 0.00727 | -0.027 | -31.956
-3 | -0.169 | 0.0069 | -0.028 | -24.496
-2.5 | -0.106 | 0.00672 | -0.029 | -15.748
-2 | -0.042 | 0.0065 | -0.03 | -6.535
-1.5 | 0.021 | 0.00648 | -0.031 | 3.246
-1 | 0.085 | 0.00646 | -0.033 | 13.087
-0.5 | 0.148 | 0.00651 | -0.034 | 22.743
0 | 0.213 | 0.00649 | -0.035 | 32.818
0.5 | 0.277 | 0.00647 | -0.036 | 42.826
1 | 0.341 | 0.00658 | -0.037 | 51.872
1.5 | 0.405 | 0.00678 | -0.038 | 59.725
2 | 0.469 | 0.0068 | -0.04 | 68.923
2.5 | 0.533 | 0.00687 | -0.041 | 77.509
3 | 0.597 | 0.00701 | -0.042 | 85.145
3.5 | 0.658 | 0.00748 | -0.043 | 87.99
4 | 0.721 | 0.00759 | -0.044 | 94.942
4.5 | 0.784 | 0.00789 | -0.045 | 99.292
5 | 0.846 | 0.00836 | -0.047 | 101.18
5.5 | 0.908 | 0.00896 | -0.048 | 101.404
6 | 0.97 | 0.01006 | -0.049 | 96.416
6.5 | 1.032 | 0.01012 | -0.05 | 101.965
7 | 1.093 | 0.01046 | -0.051 | 104.535
7.5 | 1.153 | 0.01101 | -0.052 | 104.812
8 | 1.213 | 0.01142 | -0.053 | 106.25
8.5 | 1.271 | 0.01159 | -0.054 | 109.731
9 | 1.328 | 0.01191 | -0.056 | 111.488
9.5 | 1.383 | 0.01245 | -0.057 | 111.055
10 | 1.436 | 0.01288 | -0.058 | 111.491
10.5 | 1.458 | 0.01424 | -0.058 | 102.372
11 | 1.502 | 0.01559 | -0.058 | 96.331
11.5 | 1.544 | 0.01645 | -0.059 | 93.818
12 | 1.582 | 0.01747 | -0.06 | 90.553
12.5 | 1.619 | 0.01825 | -0.061 | 88.703
13 | 1.652 | 0.01963 | -0.062 | 84.151
13.5 | 1.679 | 0.0215 | -0.063 | 78.104
14 | 1.706 | 0.02268 | -0.063 | 75.222
14.5 | 1.73 | 0.02406 | -0.064 | 71.886
15 | 1.75 | 0.02548 | -0.065 | 68.691
15.5 | 1.766 | 0.02744 | -0.066 | 64.368
16 | 1.78 | 0.02891 | -0.066 | 61.575
16.5 | 1.791 | 0.03058 | -0.067 | 58.565
17 | 1.798 | 0.03269 | -0.068 | 54.995
17.5 | 1.802 | 0.03465 | -0.068 | 51.999
18 | 1.802 | 0.03704 | -0.069 | 48.66
18.5 | 1.799 | 0.03963 | -0.07 | 45.394
19 | 1.794 | 0.04187 | -0.07 | 42.848
19.5 | 1.785 | 0.04487 | -0.071 | 39.776
20 | 1.773 | 0.0478 | -0.071 | 37.102

## 106. Re 10M Mach 0.00 (2)
BIGFOIL.COM POLAR EXPORT
GA 35A220
GA 35A220 |  |  |  | Cl Max: | 1.7 | at alpha= | 20 | deg
XFOIL ncrit=9 |  |  |  | L/D Max: | 125.443 | at alpha= | 5.5 | deg
Re: | 10000000 |  |  | Cd Min: | 0.05731 | at alpha= | 20 | deg
Mach: | 0 |  |  | Cl=0 at alpha= | -1.664 | deg
|  |  |  | @ Cl=0.1, Cd= | 0.0044781
|  |  |  | @ Cl=0.4, Cd= | 0.0046853
|  |  |  | @ Cl=0.6, Cd= | 0.0051785
alpha (deg) | Cl | Cd | Cm | Cl/Cd
-20 | -1.5827 | 0.03866 | -0.0547 | -40.939
-19.5 | -1.5722 | 0.03475 | -0.0547 | -45.2432
-19 | -1.5565 | 0.03144 | -0.0545 | -49.507
-18.5 | -1.5396 | 0.02837 | -0.054 | -54.2686
-18 | -1.5182 | 0.02576 | -0.0533 | -58.9363
-17.5 | -1.4972 | 0.02365 | -0.0518 | -63.3066
-17 | -1.4702 | 0.0217 | -0.051 | -67.7512
-16.5 | -1.4409 | 0.01997 | -0.05 | -72.1532
-16 | -1.4096 | 0.01842 | -0.0488 | -76.5255
-15.5 | -1.3761 | 0.0171 | -0.0476 | -80.4737
-15 | -1.3413 | 0.01594 | -0.0462 | -84.1468
-14.5 | -1.3048 | 0.01494 | -0.0446 | -87.336
-14 | -1.269 | 0.01399 | -0.0428 | -90.7076
-13.5 | -1.2314 | 0.01316 | -0.0408 | -93.5714
-13 | -1.1914 | 0.01247 | -0.039 | -95.5413
-12.5 | -1.149 | 0.01188 | -0.0373 | -96.7172
-12 | -1.1072 | 0.01143 | -0.0353 | -96.8679
-11.5 | -1.0592 | 0.01099 | -0.0344 | -96.3785
-11 | -1.0099 | 0.01058 | -0.0337 | -95.4537
-10.5 | -0.9601 | 0.01013 | -0.0331 | -94.7779
-10 | -0.9088 | 0.00977 | -0.0327 | -93.0194
-9.5 | -0.8563 | 0.00941 | -0.0324 | -90.9989
-9 | -0.8036 | 0.00907 | -0.0322 | -88.5998
-8.5 | -0.75 | 0.00873 | -0.0321 | -85.9107
-8 | -0.696 | 0.00843 | -0.0321 | -82.5623
-7.5 | -0.6412 | 0.00816 | -0.0321 | -78.5784
-7 | -0.5859 | 0.00789 | -0.0323 | -74.2586
-6.5 | -0.5306 | 0.00765 | -0.0324 | -69.3595
-6 | -0.4748 | 0.00738 | -0.0327 | -64.336
-5.5 | -0.4193 | 0.00712 | -0.0328 | -58.8904
-5 | -0.3642 | 0.00684 | -0.0329 | -53.2456
-3.5 | -0.2013 | 0.00575 | -0.0328 | -35.0087
-3 | -0.1461 | 0.00542 | -0.0329 | -26.9557
-2 | -0.0381 | 0.00472 | -0.0327 | -8.072
-1.5 | 0.0186 | 0.00454 | -0.033 | 4.0969
-1 | 0.0765 | 0.00449 | -0.0336 | 17.0379
-0.5 | 0.1358 | 0.00446 | -0.0344 | 30.4484
0 | 0.1938 | 0.00447 | -0.0351 | 43.3557
0.5 | 0.2516 | 0.00451 | -0.0356 | 55.7871
1 | 0.3103 | 0.00456 | -0.0364 | 68.0482
1.5 | 0.3684 | 0.00459 | -0.037 | 80.2614
2 | 0.4248 | 0.00476 | -0.0374 | 89.2437
2.5 | 0.4819 | 0.00489 | -0.0379 | 98.5481
3 | 0.539 | 0.00501 | -0.0384 | 107.5848
3.5 | 0.5956 | 0.00516 | -0.0389 | 115.4264
4 | 0.6503 | 0.00539 | -0.039 | 120.6494
4.5 | 0.7042 | 0.00564 | -0.039 | 124.8582
5 | 0.7556 | 0.00603 | -0.0385 | 125.3068
5.5 | 0.8066 | 0.00643 | -0.0381 | 125.4432
6 | 0.8571 | 0.00685 | -0.0375 | 125.1241
6.5 | 0.9069 | 0.00729 | -0.0369 | 124.4033
7 | 0.9549 | 0.00781 | -0.036 | 122.2663
7.5 | 1.003 | 0.00828 | -0.0352 | 121.1353
8 | 1.0527 | 0.00864 | -0.0346 | 121.8403
8.5 | 1.1013 | 0.00903 | -0.0339 | 121.9601
9 | 1.1443 | 0.00943 | -0.0321 | 121.3468
9.5 | 1.1875 | 0.00993 | -0.0305 | 119.5871
10 | 1.2293 | 0.0105 | -0.0288 | 117.0762
10.5 | 1.2702 | 0.0111 | -0.0272 | 114.4324
11 | 1.3097 | 0.0118 | -0.0255 | 110.9915
11.5 | 1.3459 | 0.01268 | -0.0236 | 106.1435
12 | 1.3785 | 0.01375 | -0.0215 | 100.2545
12.5 | 1.4099 | 0.0149 | -0.0193 | 94.6242
13 | 1.4406 | 0.01643 | -0.0176 | 87.6811
13.5 | 1.4701 | 0.01815 | -0.0161 | 80.9972
14 | 1.4986 | 0.01995 | -0.0146 | 75.1178
14.5 | 1.5264 | 0.02187 | -0.0133 | 69.7942
15 | 1.5489 | 0.02417 | -0.0117 | 64.0836
15.5 | 1.5709 | 0.0266 | -0.0102 | 59.0564
16 | 1.5919 | 0.02917 | -0.0089 | 54.5732
16.5 | 1.6095 | 0.03208 | -0.0076 | 50.1714
17 | 1.6279 | 0.03502 | -0.0065 | 46.4849
17.5 | 1.6419 | 0.03837 | -0.0053 | 42.7912
18 | 1.657 | 0.04175 | -0.0045 | 39.6886
18.5 | 1.6696 | 0.04537 | -0.0037 | 36.7996
19 | 1.6788 | 0.0494 | -0.0029 | 33.9838
19.5 | 1.6911 | 0.05318 | -0.0025 | 31.7995
20 | 1.7 | 0.05731 | -0.0021 | 29.6632

## 107. Re 10M Mach 0.10 (1)
BIGFOIL.COM POLAR EXPORT
GA 35A220
GA 35A220 |  |  |  | Cl Max: | 1.785 | at alpha= | 17.5 | deg
JavaFoil+Calcfoil stall+Eppler ext transition |  |  |  | L/D Max: | 110.882 | at alpha= | 9 | deg
Re: | 10000000 |  |  | Cd Min: | 0.00643 | at alpha= | -1.5 | deg
Mach: | 0.1 |  |  | Cl=0 at alpha= | -1.6641 | deg
|  |  |  | @ Cl=0.1, Cd= | 0.006533
|  |  |  | @ Cl=0.4, Cd= | 0.0067581
|  |  |  | @ Cl=0.6, Cd= | 0.00698
alpha (deg) | Cl | Cd | Cm | Cl/Cd
-20 | -1.119 | 0.05894 | 0.008 | -18.983
-19.5 | -1.142 | 0.05265 | 0.007 | -21.694
-19 | -1.161 | 0.04894 | 0.006 | -23.719
-18.5 | -1.183 | 0.04265 | 0.005 | -27.736
-18 | -1.199 | 0.03881 | 0.004 | -30.906
-17.5 | -1.214 | 0.03456 | 0.004 | -35.132
-17 | -1.225 | 0.03164 | 0.003 | -38.703
-16.5 | -1.232 | 0.02882 | 0.002 | -42.755
-16 | -1.237 | 0.02603 | 0.001 | -47.539
-15.5 | -1.236 | 0.02405 | 0 | -51.412
-15 | -1.234 | 0.02214 | -0.001 | -55.723
-14.5 | -1.227 | 0.02025 | -0.002 | -60.584
-14 | -1.216 | 0.01876 | -0.003 | -64.788
-13.5 | -1.201 | 0.01723 | -0.004 | -69.74
-13 | -1.182 | 0.01613 | -0.005 | -73.254
-12.5 | -1.158 | 0.01512 | -0.006 | -76.599
-12 | -1.131 | 0.0143 | -0.007 | -79.031
-11.5 | -1.107 | 0.01355 | -0.009 | -81.645
-11 | -1.068 | 0.01262 | -0.01 | -84.635
-10.5 | -1.027 | 0.01183 | -0.011 | -86.762
-10 | -0.982 | 0.01136 | -0.012 | -86.448
-9.5 | -0.934 | 0.01128 | -0.013 | -82.83
-9 | -0.883 | 0.01093 | -0.014 | -80.833
-8.5 | -0.831 | 0.01007 | -0.015 | -82.497
-8 | -0.776 | 0.01009 | -0.016 | -76.888
-7.5 | -0.72 | 0.00968 | -0.018 | -74.368
-7 | -0.662 | 0.00938 | -0.019 | -70.65
-6.5 | -0.604 | 0.00919 | -0.02 | -65.679
-6 | -0.544 | 0.00893 | -0.021 | -60.903
-5.5 | -0.483 | 0.00852 | -0.022 | -56.67
-5 | -0.421 | 0.00819 | -0.023 | -51.427
-4.5 | -0.359 | 0.00764 | -0.024 | -47.028
-4 | -0.296 | 0.00763 | -0.026 | -38.874
-3.5 | -0.233 | 0.00735 | -0.027 | -31.746
-3 | -0.17 | 0.00698 | -0.028 | -24.338
-2.5 | -0.106 | 0.00672 | -0.029 | -15.835
-2 | -0.043 | 0.00657 | -0.03 | -6.497
-1.5 | 0.021 | 0.00643 | -0.032 | 3.289
-1 | 0.085 | 0.00654 | -0.033 | 13.009
-0.5 | 0.149 | 0.00651 | -0.034 | 22.864
0 | 0.214 | 0.00645 | -0.035 | 33.226
0.5 | 0.279 | 0.00649 | -0.036 | 42.891
1 | 0.343 | 0.00658 | -0.037 | 52.124
1.5 | 0.407 | 0.00678 | -0.039 | 60.008
2 | 0.471 | 0.00681 | -0.04 | 69.182
2.5 | 0.536 | 0.00689 | -0.041 | 77.738
3 | 0.6 | 0.00698 | -0.042 | 85.931
3.5 | 0.661 | 0.00755 | -0.043 | 87.525
4 | 0.725 | 0.0076 | -0.044 | 95.282
4.5 | 0.788 | 0.00796 | -0.046 | 98.915
5 | 0.85 | 0.00837 | -0.047 | 101.61
5.5 | 0.913 | 0.00901 | -0.048 | 101.361
6 | 0.975 | 0.01012 | -0.049 | 96.32
6.5 | 1.037 | 0.01017 | -0.05 | 101.916
7 | 1.098 | 0.0109 | -0.051 | 100.738
7.5 | 1.159 | 0.01107 | -0.053 | 104.733
8 | 1.219 | 0.01149 | -0.054 | 106.03
8.5 | 1.277 | 0.01167 | -0.055 | 109.411
9 | 1.334 | 0.01203 | -0.056 | 110.882
9.5 | 1.389 | 0.01259 | -0.057 | 110.329
10 | 1.442 | 0.01354 | -0.058 | 106.492
10.5 | 1.463 | 0.01446 | -0.058 | 101.134
11 | 1.506 | 0.01579 | -0.059 | 95.397
11.5 | 1.548 | 0.01668 | -0.06 | 92.785
12 | 1.586 | 0.01773 | -0.06 | 89.416
12.5 | 1.621 | 0.0186 | -0.061 | 87.142
13 | 1.653 | 0.02005 | -0.062 | 82.427
13.5 | 1.679 | 0.02201 | -0.063 | 76.302
14 | 1.705 | 0.02324 | -0.064 | 73.363
14.5 | 1.727 | 0.0246 | -0.064 | 70.223
15 | 1.746 | 0.02606 | -0.065 | 67.002
15.5 | 1.76 | 0.02809 | -0.066 | 62.644
16 | 1.772 | 0.02959 | -0.067 | 59.892
16.5 | 1.78 | 0.03134 | -0.067 | 56.791
17 | 1.784 | 0.03357 | -0.068 | 53.148
17.5 | 1.785 | 0.03553 | -0.069 | 50.243
18 | 1.782 | 0.03811 | -0.069 | 46.766
18.5 | 1.776 | 0.04085 | -0.07 | 43.465
19 | 1.767 | 0.0432 | -0.07 | 40.903
19.5 | 1.754 | 0.04641 | -0.071 | 37.79
20 | 1.738 | 0.04953 | -0.072 | 35.097

## 108. Re 10M Mach 0.10 (2)
BIGFOIL.COM POLAR EXPORT
GA 35A220
GA 35A220 |  |  |  | Cl Max: | 1.69 | at alpha= | 20 | deg
XFOIL ncrit=9 |  |  |  | L/D Max: | 125.379 | at alpha= | 5.5 | deg
Re: | 10000000 |  |  | Cd Min: | 0.06029 | at alpha= | 20 | deg
Mach: | 0.1 |  |  | Cl=0 at alpha= | -1.664 | deg
|  |  |  | @ Cl=0.1, Cd= | 0.0044884
|  |  |  | @ Cl=0.4, Cd= | 0.0046874
|  |  |  | @ Cl=0.6, Cd= | 0.0051824
alpha (deg) | Cl | Cd | Cm | Cl/Cd
-20 | -1.5717 | 0.04176 | -0.0569 | -37.6365
-19.5 | -1.5634 | 0.03742 | -0.0571 | -41.7798
-19 | -1.5501 | 0.03375 | -0.0569 | -45.9289
-18.5 | -1.5348 | 0.03034 | -0.0565 | -50.5867
-18 | -1.5157 | 0.02744 | -0.0558 | -55.2369
-17.5 | -1.4962 | 0.02506 | -0.0544 | -59.7047
-17 | -1.4707 | 0.0229 | -0.0534 | -64.2227
-16.5 | -1.4424 | 0.02095 | -0.0524 | -68.8496
-16 | -1.412 | 0.01924 | -0.0513 | -73.3888
-15.5 | -1.3792 | 0.01776 | -0.05 | -77.6577
-15 | -1.3449 | 0.01647 | -0.0485 | -81.6576
-14.5 | -1.3085 | 0.01538 | -0.0469 | -85.078
-14 | -1.2716 | 0.0144 | -0.0452 | -88.3056
-13.5 | -1.2345 | 0.01348 | -0.0431 | -91.5801
-13 | -1.195 | 0.01272 | -0.0411 | -93.9465
-12.5 | -1.1532 | 0.01207 | -0.0393 | -95.5427
-12 | -1.1102 | 0.01155 | -0.0374 | -96.1212
-11.5 | -1.0649 | 0.01111 | -0.0358 | -95.8506
-11 | -1.0152 | 0.0107 | -0.035 | -94.8785
-10.5 | -0.9653 | 0.01024 | -0.0342 | -94.2676
-10 | -0.914 | 0.00984 | -0.0336 | -92.8862
-9.5 | -0.8611 | 0.00949 | -0.0333 | -90.7376
-9 | -0.8084 | 0.00913 | -0.033 | -88.5433
-8.5 | -0.7543 | 0.00879 | -0.0328 | -85.8134
-8 | -0.6999 | 0.00849 | -0.0327 | -82.4382
-7.5 | -0.6448 | 0.0082 | -0.0327 | -78.6341
-7 | -0.5892 | 0.00793 | -0.0328 | -74.3001
-6.5 | -0.5336 | 0.00768 | -0.0329 | -69.4792
-6 | -0.4775 | 0.00741 | -0.0331 | -64.4399
-5.5 | -0.4216 | 0.00715 | -0.0332 | -58.965
-5 | -0.3661 | 0.00686 | -0.0333 | -53.3673
-4.5 | -0.3104 | 0.00654 | -0.0334 | -47.4618
-4 | -0.2567 | 0.00614 | -0.0332 | -41.8078
-3.5 | -0.2023 | 0.00576 | -0.0331 | -35.1215
-3 | -0.1469 | 0.00543 | -0.0331 | -27.0534
-2 | -0.0383 | 0.00473 | -0.0329 | -8.0973
-1.5 | 0.0187 | 0.00455 | -0.0332 | 4.1099
-1 | 0.077 | 0.0045 | -0.0338 | 17.1111
-0.5 | 0.1366 | 0.00447 | -0.0346 | 30.5593
0 | 0.1951 | 0.00448 | -0.0353 | 43.5491
0.5 | 0.2533 | 0.00452 | -0.0358 | 56.0398
1 | 0.3123 | 0.00457 | -0.0366 | 68.337
1.5 | 0.3708 | 0.0046 | -0.0372 | 80.6087
2 | 0.4276 | 0.00477 | -0.0376 | 89.6436
2.5 | 0.485 | 0.0049 | -0.0381 | 98.9796
3 | 0.5425 | 0.00502 | -0.0386 | 108.0677
3.5 | 0.5994 | 0.00518 | -0.039 | 115.7143
4 | 0.6544 | 0.0054 | -0.0391 | 121.1852
4.5 | 0.7086 | 0.00566 | -0.039 | 125.1943
5.5 | 0.8112 | 0.00647 | -0.038 | 125.3787
6 | 0.8619 | 0.00689 | -0.0374 | 125.0943
6.5 | 0.9118 | 0.00734 | -0.0367 | 124.2234
7 | 0.9601 | 0.00785 | -0.0358 | 122.3057
7.5 | 1.0082 | 0.00834 | -0.0348 | 120.8873
8 | 1.0579 | 0.00871 | -0.0342 | 121.4581
8.5 | 1.1062 | 0.0091 | -0.0333 | 121.5604
9 | 1.1486 | 0.00952 | -0.0312 | 120.6513
9.5 | 1.1918 | 0.01005 | -0.0296 | 118.5871
10 | 1.2336 | 0.01065 | -0.0278 | 115.831
10.5 | 1.274 | 0.01131 | -0.0261 | 112.6437
11 | 1.313 | 0.01207 | -0.0243 | 108.7821
11.5 | 1.3491 | 0.01302 | -0.0224 | 103.6175
12 | 1.3821 | 0.01413 | -0.0203 | 97.8132
12.5 | 1.4126 | 0.01543 | -0.0181 | 91.5489
13 | 1.4435 | 0.01702 | -0.0164 | 84.812
13.5 | 1.4723 | 0.01886 | -0.0148 | 78.0647
14 | 1.4989 | 0.02087 | -0.0131 | 71.8208
14.5 | 1.526 | 0.0229 | -0.0117 | 66.6376
15 | 1.5493 | 0.02522 | -0.0101 | 61.4314
15.5 | 1.5702 | 0.02781 | -0.0086 | 56.4617
16 | 1.5913 | 0.03044 | -0.0072 | 52.2766
16.5 | 1.6082 | 0.03351 | -0.0059 | 47.9916
17 | 1.6261 | 0.03656 | -0.0048 | 44.4776
17.5 | 1.6393 | 0.04009 | -0.0036 | 40.8905
18 | 1.6543 | 0.04356 | -0.0028 | 37.9775
18.5 | 1.6645 | 0.04749 | -0.0019 | 35.0495
19 | 1.6746 | 0.05156 | -0.0013 | 32.4787
19.5 | 1.6841 | 0.0557 | -0.0008 | 30.2352
20 | 1.69 | 0.06029 | -0.0004 | 28.0312

## 109. Re 10M Mach 0.25 (1)
BIGFOIL.COM POLAR EXPORT
GA 35A220
GA 35A220 |  |  |  | Cl Max: | 1.703 | at alpha= | 15 | deg
JavaFoil+Calcfoil stall+Eppler ext transition |  |  |  | L/D Max: | 108.238 | at alpha= | 9 | deg
Re: | 10000000 |  |  | Cd Min: | 0.00655 | at alpha= | 0.5 | deg
Mach: | 0.25 |  |  | Cl=0 at alpha= | -1.6667 | deg
|  |  |  | @ Cl=0.1, Cd= | 0.006588
|  |  |  | @ Cl=0.4, Cd= | 0.00681
|  |  |  | @ Cl=0.6, Cd= | 0.0071058
alpha (deg) | Cl | Cd | Cm | Cl/Cd
-18.5 | -0.827 | 0.07242 | 0.005 | -11.419
-18 | -0.881 | 0.06225 | 0.004 | -14.157
-17.5 | -0.935 | 0.05154 | 0.004 | -18.141
-17 | -0.982 | 0.04425 | 0.003 | -22.189
-16.5 | -1.023 | 0.03831 | 0.002 | -26.701
-16 | -1.057 | 0.03373 | 0.001 | -31.351
-15.5 | -1.086 | 0.0299 | 0 | -36.327
-15 | -1.108 | 0.0272 | -0.001 | -40.739
-14.5 | -1.123 | 0.02466 | -0.002 | -45.526
-14 | -1.133 | 0.02212 | -0.003 | -51.23
-13.5 | -1.138 | 0.01991 | -0.004 | -57.132
-13 | -1.135 | 0.01824 | -0.005 | -62.213
-12.5 | -1.125 | 0.01687 | -0.006 | -66.67
-12 | -1.108 | 0.01589 | -0.008 | -69.726
-11.5 | -1.087 | 0.01507 | -0.009 | -72.101
-11 | -1.061 | 0.01416 | -0.01 | -74.963
-10.5 | -1.033 | 0.01249 | -0.011 | -82.713
-10 | -0.992 | 0.01238 | -0.012 | -80.16
-9.5 | -0.947 | 0.01143 | -0.013 | -82.861
-9 | -0.898 | 0.0114 | -0.015 | -78.776
-8.5 | -0.847 | 0.01094 | -0.016 | -77.392
-8 | -0.792 | 0.01047 | -0.017 | -75.671
-7.5 | -0.736 | 0.01004 | -0.018 | -73.362
-7 | -0.678 | 0.00966 | -0.019 | -70.175
-6.5 | -0.619 | 0.00936 | -0.02 | -66.109
-6 | -0.558 | 0.00915 | -0.022 | -60.937
-5.5 | -0.495 | 0.00849 | -0.023 | -58.39
-5 | -0.433 | 0.00835 | -0.024 | -51.78
-4.5 | -0.369 | 0.00816 | -0.025 | -45.184
-4 | -0.304 | 0.00772 | -0.026 | -39.43
-3.5 | -0.24 | 0.00745 | -0.028 | -32.193
-3 | -0.175 | 0.00706 | -0.029 | -24.744
-2.5 | -0.109 | 0.00666 | -0.03 | -16.407
-2 | -0.044 | 0.00663 | -0.031 | -6.614
-1.5 | 0.022 | 0.00656 | -0.032 | 3.313
-1 | 0.087 | 0.00659 | -0.034 | 13.252
-0.5 | 0.153 | 0.00658 | -0.035 | 23.253
0 | 0.22 | 0.00658 | -0.036 | 33.464
0.5 | 0.286 | 0.00655 | -0.037 | 43.682
1 | 0.352 | 0.00665 | -0.038 | 52.986
1.5 | 0.418 | 0.00687 | -0.04 | 60.885
2 | 0.484 | 0.0069 | -0.041 | 70.192
2.5 | 0.55 | 0.00703 | -0.042 | 78.268
3 | 0.616 | 0.00713 | -0.043 | 86.391
3.5 | 0.679 | 0.0077 | -0.044 | 88.194
4 | 0.744 | 0.00808 | -0.046 | 92.134
4.5 | 0.809 | 0.00826 | -0.047 | 97.908
5 | 0.873 | 0.00865 | -0.048 | 100.959
5.5 | 0.937 | 0.0101 | -0.049 | 92.81
6 | 1.001 | 0.01051 | -0.05 | 95.239
6.5 | 1.064 | 0.01091 | -0.052 | 97.59
7 | 1.127 | 0.01133 | -0.053 | 99.489
7.5 | 1.189 | 0.01114 | -0.054 | 106.71
8 | 1.25 | 0.01181 | -0.055 | 105.785
8.5 | 1.309 | 0.01222 | -0.056 | 107.095
9 | 1.366 | 0.01262 | -0.057 | 108.238
9.5 | 1.401 | 0.01356 | -0.058 | 103.261
10 | 1.441 | 0.0149 | -0.058 | 96.706
10.5 | 1.486 | 0.01572 | -0.059 | 94.529
11 | 1.527 | 0.01717 | -0.06 | 88.947
11.5 | 1.565 | 0.01824 | -0.061 | 85.78
12 | 1.599 | 0.01951 | -0.062 | 81.948
12.5 | 1.628 | 0.02067 | -0.063 | 78.764
13 | 1.652 | 0.0225 | -0.063 | 73.429
13.5 | 1.671 | 0.02457 | -0.064 | 68.03
14 | 1.687 | 0.02611 | -0.065 | 64.635
14.5 | 1.697 | 0.02792 | -0.066 | 60.795
15 | 1.703 | 0.02978 | -0.066 | 57.182
15.5 | 1.702 | 0.03204 | -0.067 | 53.122
16 | 1.696 | 0.03439 | -0.068 | 49.316
16.5 | 1.684 | 0.03659 | -0.069 | 46.028
17 | 1.666 | 0.03923 | -0.069 | 42.481
17.5 | 1.642 | 0.0423 | -0.07 | 38.819
18 | 1.612 | 0.04595 | -0.07 | 35.075
18.5 | 1.576 | 0.04954 | -0.071 | 31.81
19 | 1.533 | 0.05487 | -0.071 | 27.934
19.5 | 1.487 | 0.05881 | -0.072 | 25.294
20 | 1.436 | 0.064 | -0.072 | 22.432

## 110. Re 10M Mach 0.25 (2)
BIGFOIL.COM POLAR EXPORT
GA 35A220
GA 35A220 |  |  |  | Cl Max: | 1.6405 | at alpha= | 20 | deg
XFOIL ncrit=9 |  |  |  | L/D Max: | 126.747 | at alpha= | 4.5 | deg
Re: | 10000000 |  |  | Cd Min: | 0.07583 | at alpha= | 20 | deg
Mach: | 0.25 |  |  | Cl=0 at alpha= | -1.6641 | deg
|  |  |  | @ Cl=0.1, Cd= | 0.0045303
|  |  |  | @ Cl=0.4, Cd= | 0.0046808
|  |  |  | @ Cl=0.6, Cd= | 0.0051846
alpha (deg) | Cl | Cd | Cm | Cl/Cd
-20 | -1.4747 | 0.06295 | -0.0647 | -23.4265
-19.5 | -1.4827 | 0.05615 | -0.0661 | -26.4061
-19 | -1.4869 | 0.0498 | -0.0672 | -29.8574
-18.5 | -1.4858 | 0.04419 | -0.0677 | -33.623
-18 | -1.4782 | 0.03934 | -0.0677 | -37.575
-17.5 | -1.4696 | 0.03526 | -0.0668 | -41.679
-17 | -1.4545 | 0.03149 | -0.0661 | -46.1893
-16.5 | -1.4352 | 0.02822 | -0.0651 | -50.8575
-16 | -1.4125 | 0.02528 | -0.0639 | -55.8742
-15.5 | -1.3862 | 0.0227 | -0.0625 | -61.0661
-15 | -1.3563 | 0.02051 | -0.0609 | -66.1287
-14.5 | -1.3233 | 0.0186 | -0.0592 | -71.1452
-14 | -1.2879 | 0.01699 | -0.0573 | -75.8034
-13.5 | -1.2502 | 0.01565 | -0.0552 | -79.885
-13 | -1.2106 | 0.01451 | -0.0531 | -83.4321
-12.5 | -1.1712 | 0.01347 | -0.0505 | -86.9488
-12 | -1.1299 | 0.01259 | -0.048 | -89.7458
-11.5 | -1.0856 | 0.01187 | -0.0456 | -91.4575
-11 | -1.0393 | 0.01128 | -0.0434 | -92.1365
-10.5 | -0.9927 | 0.01083 | -0.041 | -91.662
-10 | -0.9406 | 0.01037 | -0.0397 | -90.704
-9.5 | -0.8877 | 0.0099 | -0.0385 | -89.6667
-9 | -0.8328 | 0.00952 | -0.0377 | -87.479
-8.5 | -0.7777 | 0.00912 | -0.037 | -85.2741
-8 | -0.7219 | 0.00877 | -0.0364 | -82.3147
-7.5 | -0.665 | 0.00843 | -0.036 | -78.8849
-7 | -0.6077 | 0.00813 | -0.0357 | -74.7478
-6.5 | -0.5499 | 0.00785 | -0.0356 | -70.051
-6 | -0.4917 | 0.00758 | -0.0356 | -64.8681
-5.5 | -0.4341 | 0.00731 | -0.0354 | -59.3844
-5 | -0.3765 | 0.00699 | -0.0354 | -53.8627
-4.5 | -0.319 | 0.00668 | -0.0353 | -47.7545
-4 | -0.2639 | 0.00626 | -0.0349 | -42.1565
-3.5 | -0.2081 | 0.00583 | -0.0346 | -35.6947
-3 | -0.1512 | 0.0055 | -0.0345 | -27.4909
-2 | -0.0395 | 0.00475 | -0.034 | -8.3158
-1.5 | 0.0193 | 0.0046 | -0.0342 | 4.1957
-1 | 0.0802 | 0.00454 | -0.0349 | 17.6652
-0.5 | 0.1413 | 0.00451 | -0.0356 | 31.3304
0 | 0.2022 | 0.00451 | -0.0363 | 44.8337
0.5 | 0.2625 | 0.00455 | -0.0369 | 57.6923
1 | 0.3231 | 0.00462 | -0.0375 | 69.9351
1.5 | 0.3838 | 0.00464 | -0.0382 | 82.7155
2 | 0.4433 | 0.00479 | -0.0387 | 92.547
2.5 | 0.502 | 0.00494 | -0.039 | 101.6194
3 | 0.5617 | 0.00508 | -0.0395 | 110.5709
3.5 | 0.6203 | 0.00524 | -0.0397 | 118.3779
4 | 0.6772 | 0.00547 | -0.0397 | 123.8026
4.5 | 0.7326 | 0.00578 | -0.0395 | 126.7474
5 | 0.7848 | 0.00623 | -0.0386 | 125.9711
5.5 | 0.8368 | 0.00667 | -0.0377 | 125.4573
6 | 0.8885 | 0.00711 | -0.0368 | 124.9648
6.5 | 0.9389 | 0.0076 | -0.0357 | 123.5395
7 | 0.9875 | 0.00812 | -0.0342 | 121.6133
7.5 | 1.0346 | 0.00867 | -0.0325 | 119.331
8 | 1.0787 | 0.00909 | -0.0301 | 118.6689
8.5 | 1.1259 | 0.00958 | -0.0284 | 117.5261
9 | 1.171 | 0.01016 | -0.0265 | 115.2559
9.5 | 1.2132 | 0.01087 | -0.0244 | 111.6099
10 | 1.2544 | 0.0117 | -0.0223 | 107.2137
10.5 | 1.2938 | 0.01268 | -0.0202 | 102.0347
11 | 1.3314 | 0.01385 | -0.0182 | 96.13
11.5 | 1.3669 | 0.01523 | -0.0163 | 89.7505
12 | 1.3969 | 0.01686 | -0.0138 | 82.8529
12.5 | 1.4236 | 0.01888 | -0.0113 | 75.4025
13 | 1.4501 | 0.02114 | -0.0093 | 68.5951
13.5 | 1.4761 | 0.02351 | -0.0073 | 62.786
14 | 1.5006 | 0.02602 | -0.0054 | 57.671
14.5 | 1.5224 | 0.02882 | -0.0036 | 52.8244
15 | 1.5425 | 0.03183 | -0.0018 | 48.4606
15.5 | 1.562 | 0.03501 | -0.0002 | 44.6158
16 | 1.5762 | 0.03867 | 0.0014 | 40.7603
16.5 | 1.5896 | 0.04253 | 0.0028 | 37.376
17 | 1.6029 | 0.04646 | 0.004 | 34.5006
17.5 | 1.613 | 0.05077 | 0.005 | 31.7707
18 | 1.6223 | 0.05523 | 0.0059 | 29.3735
18.5 | 1.6319 | 0.05974 | 0.0066 | 27.3167
19 | 1.6366 | 0.06485 | 0.007 | 25.2367
19.5 | 1.6375 | 0.07036 | 0.0072 | 23.2732
20 | 1.6405 | 0.07583 | 0.0072 | 21.6339

## 111. Re 10M Mach 0.50 (1)
BIGFOIL.COM POLAR EXPORT
GA 35A220
GA 35A220 |  |  |  | Cl Max: | 1.51 | at alpha= | 10.5 | deg
JavaFoil+Calcfoil stall+Eppler ext transition |  |  |  | L/D Max: | 98.071 | at alpha= | 5 | deg
Re: | 10000000 |  |  | Cd Min: | 0.00665 | at alpha= | 0 | deg
Mach: | 0.5 |  |  | Cl=0 at alpha= | -1.6644 | deg
|  |  |  | @ Cl=0.1, Cd= | 0.0069192
|  |  |  | @ Cl=0.4, Cd= | 0.007133
|  |  |  | @ Cl=0.6, Cd= | 0.0075516
alpha (deg) | Cl | Cd | Cm | Cl/Cd
-20 | -1.092 | 0.15175 | 0.007 | -7.195
-19.5 | -1.076 | 0.12881 | 0.006 | -8.354
-19 | -1.037 | 0.13215 | 0.005 | -7.85
-18.5 | -0.999 | 0.13557 | 0.004 | -7.368
-18 | -0.962 | 0.13652 | 0.003 | -7.047
-17.5 | -0.932 | 0.13001 | 0.003 | -7.171
-17 | -0.917 | 0.12144 | 0.002 | -7.551
-16.5 | -0.896 | 0.10794 | 0.002 | -8.301
-16 | -0.867 | 0.10154 | 0.001 | -8.542
-15.5 | -0.832 | 0.10113 | 0 | -8.227
-15 | -0.794 | 0.10275 | -0.001 | -7.726
-14.5 | -0.757 | 0.10304 | -0.002 | -7.35
-14 | -0.725 | 0.10057 | -0.002 | -7.213
-13.5 | -0.7 | 0.09718 | -0.003 | -7.207
-13 | -0.679 | 0.08465 | -0.004 | -8.023
-12.5 | -0.665 | 0.0683 | -0.006 | -9.733
-12 | -0.667 | 0.04518 | -0.007 | -14.752
-11.5 | -0.658 | 0.03178 | -0.009 | -20.701
-11 | -0.632 | 0.02821 | -0.01 | -22.405
-10.5 | -0.614 | 0.02137 | -0.012 | -28.719
-10 | -0.58 | 0.02001 | -0.013 | -29.007
-9.5 | -0.762 | 0.01696 | -0.015 | -44.91
-9 | -0.848 | 0.01579 | -0.016 | -53.72
-8.5 | -0.852 | 0.01388 | -0.017 | -61.375
-8 | -0.833 | 0.01262 | -0.019 | -66.003
-7.5 | -0.789 | 0.01196 | -0.02 | -66.018
-7 | -0.737 | 0.0114 | -0.021 | -64.644
-6.5 | -0.678 | 0.01068 | -0.023 | -63.523
-6 | -0.615 | 0.01024 | -0.024 | -60.076
-5.5 | -0.549 | 0.00938 | -0.025 | -58.547
-5 | -0.481 | 0.00928 | -0.027 | -51.786
-4.5 | -0.411 | 0.00829 | -0.028 | -49.525
-4 | -0.339 | 0.00814 | -0.029 | -41.685
-3.5 | -0.267 | 0.0078 | -0.031 | -34.279
-3 | -0.195 | 0.00753 | -0.032 | -25.875
-2.5 | -0.122 | 0.00741 | -0.033 | -16.464
-2 | -0.049 | 0.00699 | -0.035 | -7.012
-1.5 | 0.024 | 0.00689 | -0.036 | 3.524
-1 | 0.098 | 0.00692 | -0.038 | 14.102
-0.5 | 0.171 | 0.00689 | -0.039 | 24.796
0 | 0.246 | 0.00665 | -0.04 | 37.027
0.5 | 0.32 | 0.00696 | -0.042 | 45.971
1 | 0.394 | 0.00712 | -0.043 | 55.345
1.5 | 0.468 | 0.00728 | -0.044 | 64.265
2 | 0.541 | 0.00744 | -0.046 | 72.79
2.5 | 0.615 | 0.00758 | -0.047 | 81.155
3 | 0.689 | 0.00783 | -0.048 | 88.026
3.5 | 0.758 | 0.00812 | -0.05 | 93.306
4 | 0.83 | 0.00863 | -0.051 | 96.229
4.5 | 0.902 | 0.00975 | -0.052 | 92.483
5 | 0.973 | 0.00992 | -0.054 | 98.071
5.5 | 1.043 | 0.01109 | -0.055 | 94.076
6 | 1.113 | 0.01166 | -0.056 | 95.47
6.5 | 1.158 | 0.01334 | -0.056 | 86.787
7 | 1.221 | 0.01416 | -0.058 | 86.234
7.5 | 1.282 | 0.01471 | -0.059 | 87.147
8 | 1.339 | 0.01565 | -0.06 | 85.579
8.5 | 1.392 | 0.01664 | -0.061 | 83.673
9 | 1.437 | 0.0181 | -0.062 | 79.403
9.5 | 1.473 | 0.01971 | -0.063 | 74.75
10 | 1.499 | 0.02231 | -0.063 | 67.178
10.5 | 1.51 | 0.02431 | -0.064 | 62.112
11 | 1.492 | 0.0285 | -0.065 | 52.367
11.5 | 1.421 | 0.03142 | -0.066 | 45.234
12 | 0.926 | 0.03931 | -0.066 | 23.571
12.5 | 0.959 | 0.04044 | -0.067 | 23.717
13 | 0.983 | 0.04613 | -0.067 | 21.319
13.5 | 1.006 | 0.05311 | -0.067 | 18.946
14 | 1.031 | 0.05654 | -0.068 | 18.227
14.5 | 1.06 | 0.06067 | -0.068 | 17.475
15 | 1.084 | 0.06804 | -0.069 | 15.931
15.5 | 1.092 | 0.08369 | -0.067 | 13.053

## 112. Re 10M Mach 0.50 (2)
BIGFOIL.COM POLAR EXPORT
GA 35A220
GA 35A220 |  |  |  | Cl Max: | 1.4991 | at alpha= | 16.5 | deg
XFOIL ncrit=9 |  |  |  | L/D Max: | 132.873 | at alpha= | 4.5 | deg
Re: | 10000000 |  |  | Cd Min: | 0.1469 | at alpha= | 20 | deg
Mach: | 0.5 |  |  | Cl=0 at alpha= | -1.6669 | deg
|  |  |  | @ Cl=0.1, Cd= | 0.0047567
|  |  |  | @ Cl=0.4, Cd= | 0.0048474
|  |  |  | @ Cl=0.6, Cd= | 0.0052323
alpha (deg) | Cl | Cd | Cm | Cl/Cd
-16 | -0.7645 | 0.11727 | -0.0564 | -6.5191
-15.5 | -0.7864 | 0.10596 | -0.0625 | -7.4217
-15 | -0.8109 | 0.09468 | -0.0685 | -8.5646
-14.5 | -0.8382 | 0.08354 | -0.0742 | -10.0335
-14 | -0.8678 | 0.07266 | -0.0795 | -11.9433
-13.5 | -0.8992 | 0.06226 | -0.0839 | -14.4427
-13 | -0.9315 | 0.05249 | -0.0871 | -17.7462
-12.5 | -0.9633 | 0.04348 | -0.089 | -22.155
-12 | -0.9927 | 0.03537 | -0.0891 | -28.0662
-11 | -1.0295 | 0.02234 | -0.0845 | -46.0833
-10.5 | -1.021 | 0.01795 | -0.0806 | -56.8802
-10 | -0.9927 | 0.01504 | -0.0763 | -66.004
-9.5 | -0.951 | 0.01317 | -0.0719 | -72.2096
-9 | -0.9015 | 0.01193 | -0.0677 | -75.5658
-8.5 | -0.8492 | 0.01095 | -0.0635 | -77.5525
-8 | -0.7924 | 0.01021 | -0.0598 | -77.6102
-7.5 | -0.7392 | 0.00972 | -0.0555 | -76.0494
-7 | -0.6775 | 0.00921 | -0.0528 | -73.5613
-6.5 | -0.6144 | 0.00877 | -0.0505 | -70.057
-6 | -0.5494 | 0.00838 | -0.0488 | -65.5609
-5.5 | -0.4837 | 0.00801 | -0.0474 | -60.387
-5 | -0.4191 | 0.00764 | -0.0461 | -54.856
-4.5 | -0.3545 | 0.00725 | -0.0449 | -48.8966
-4 | -0.293 | 0.00673 | -0.0434 | -43.5364
-3.5 | -0.2326 | 0.00622 | -0.0419 | -37.3955
-2.5 | -0.1079 | 0.00532 | -0.0398 | -20.282
-2 | -0.0453 | 0.00494 | -0.0389 | -9.17
-1.5 | 0.0227 | 0.00478 | -0.039 | 4.749
-1 | 0.0923 | 0.00476 | -0.0394 | 19.3908
-0.5 | 0.163 | 0.00473 | -0.0401 | 34.4609
0 | 0.2325 | 0.00475 | -0.0406 | 48.9474
0.5 | 0.3034 | 0.00476 | -0.0413 | 63.7395
1 | 0.3725 | 0.0048 | -0.0417 | 77.6042
1.5 | 0.4422 | 0.00492 | -0.0422 | 89.878
2 | 0.5118 | 0.00499 | -0.0427 | 102.5651
3 | 0.6465 | 0.00536 | -0.0425 | 120.6157
3.5 | 0.7141 | 0.00556 | -0.0423 | 128.4353
4 | 0.7778 | 0.00586 | -0.0414 | 132.7304
4.5 | 0.8371 | 0.0063 | -0.0396 | 132.873
5 | 0.8888 | 0.00694 | -0.0365 | 128.0692
5.5 | 0.9326 | 0.00762 | -0.0319 | 122.3885
6 | 0.9754 | 0.00838 | -0.0273 | 116.3962
6.5 | 1.0156 | 0.00942 | -0.0227 | 107.8132
7 | 1.0579 | 0.01059 | -0.0189 | 99.8961
7.5 | 1.101 | 0.01197 | -0.0156 | 91.9799
8 | 1.1445 | 0.01359 | -0.0128 | 84.2163
8.5 | 1.1884 | 0.01535 | -0.0103 | 77.4202
9 | 1.232 | 0.01725 | -0.0079 | 71.4203
9.5 | 1.2728 | 0.01935 | -0.0052 | 65.7778
10 | 1.306 | 0.02192 | -0.0021 | 59.5803
10.5 | 1.3353 | 0.02473 | 0.0012 | 53.9951
11 | 1.3594 | 0.02797 | 0.0045 | 48.6021
11.5 | 1.3819 | 0.03141 | 0.0077 | 43.9955
12.5 | 1.4098 | 0.03938 | 0.0147 | 35.7999
13 | 1.4263 | 0.04368 | 0.0174 | 32.6534
13.5 | 1.4421 | 0.04817 | 0.0199 | 29.9377
14 | 1.4563 | 0.0529 | 0.0221 | 27.5293
14.5 | 1.4691 | 0.05789 | 0.0242 | 25.3774
15 | 1.48 | 0.06316 | 0.0259 | 23.4326
15.5 | 1.4906 | 0.06862 | 0.0273 | 21.7225
16 | 1.4963 | 0.0746 | 0.0284 | 20.0576
16.5 | 1.4991 | 0.08104 | 0.029 | 18.4983
17 | 1.4969 | 0.08801 | 0.0292 | 17.0083
17.5 | 1.4888 | 0.09575 | 0.0285 | 15.5488
18 | 1.4703 | 0.10459 | 0.0268 | 14.0577
18.5 | 1.4486 | 0.11411 | 0.0241 | 12.6948
19 | 1.4207 | 0.12447 | 0.02 | 11.414
19.5 | 1.3918 | 0.13547 | 0.0147 | 10.2739
20 | 1.3621 | 0.1469 | 0.0083 | 9.2723

## 113. Re 12M Mach 0.00 (1)
BIGFOIL.COM POLAR EXPORT
GA 35A220
GA 35A220 |  |  |  | Cl Max: | 1.805 | at alpha= | 17.5 | deg
JavaFoil+Calcfoil stall+Eppler ext transition |  |  |  | L/D Max: | 116.237 | at alpha= | 9.5 | deg
Re: | 12000000 |  |  | Cd Min: | 0.0064 | at alpha= | 0 | deg
Mach: | 0 |  |  | Cl=0 at alpha= | -1.6667 | deg
|  |  |  | @ Cl=0.1, Cd= | 0.0064629
|  |  |  | @ Cl=0.4, Cd= | 0.0067083
|  |  |  | @ Cl=0.6, Cd= | 0.0073267
alpha (deg) | Cl | Cd | Cm | Cl/Cd
-20 | -1.177 | 0.05122 | 0.008 | -22.985
-19.5 | -1.196 | 0.04629 | 0.007 | -25.84
-19 | -1.21 | 0.04315 | 0.006 | -28.053
-18.5 | -1.228 | 0.0381 | 0.005 | -32.227
-18 | -1.24 | 0.03442 | 0.004 | -36.022
-17.5 | -1.25 | 0.03152 | 0.004 | -39.654
-17 | -1.256 | 0.02884 | 0.003 | -43.558
-16.5 | -1.26 | 0.0262 | 0.002 | -48.085
-16 | -1.261 | 0.02404 | 0.001 | -52.431
-15.5 | -1.257 | 0.0224 | 0 | -56.131
-15 | -1.252 | 0.02025 | -0.001 | -61.818
-14.5 | -1.242 | 0.01905 | -0.002 | -65.216
-14 | -1.228 | 0.01746 | -0.003 | -70.35
-13.5 | -1.211 | 0.01615 | -0.004 | -75.005
-13 | -1.189 | 0.01522 | -0.005 | -78.174
-12.5 | -1.164 | 0.01462 | -0.006 | -79.63
-12 | -1.14 | 0.01379 | -0.007 | -82.626
-11.5 | -1.107 | 0.01264 | -0.009 | -87.595
-11 | -1.067 | 0.01218 | -0.01 | -87.666
-10.5 | -1.025 | 0.01141 | -0.011 | -89.844
-10 | -0.98 | 0.01134 | -0.012 | -86.405
-9.5 | -0.931 | 0.0109 | -0.013 | -85.469
-9 | -0.881 | 0.01015 | -0.014 | -86.764
-8.5 | -0.828 | 0.01023 | -0.015 | -80.944
-8 | -0.773 | 0.00984 | -0.016 | -78.567
-7.5 | -0.717 | 0.0095 | -0.017 | -75.483
-7 | -0.66 | 0.0092 | -0.019 | -71.708
-6.5 | -0.601 | 0.0086 | -0.02 | -69.875
-6 | -0.541 | 0.00867 | -0.021 | -62.428
-5.5 | -0.481 | 0.00833 | -0.022 | -57.687
-5 | -0.419 | 0.00806 | -0.023 | -52.035
-4.5 | -0.357 | 0.00788 | -0.024 | -45.375
-4 | -0.295 | 0.00757 | -0.026 | -38.986
-3.5 | -0.232 | 0.00731 | -0.027 | -31.758
-3 | -0.169 | 0.00696 | -0.028 | -24.295
-2.5 | -0.106 | 0.00675 | -0.029 | -15.676
-2 | -0.042 | 0.00662 | -0.03 | -6.414
-1.5 | 0.021 | 0.00655 | -0.031 | 3.213
-1 | 0.085 | 0.00647 | -0.033 | 13.081
-0.5 | 0.148 | 0.00644 | -0.034 | 22.992
0 | 0.213 | 0.0064 | -0.035 | 33.326
0.5 | 0.277 | 0.00646 | -0.036 | 42.869
1 | 0.341 | 0.00657 | -0.037 | 51.887
1.5 | 0.405 | 0.00672 | -0.038 | 60.271
2 | 0.469 | 0.00674 | -0.04 | 69.598
2.5 | 0.533 | 0.00687 | -0.041 | 77.519
3 | 0.597 | 0.00731 | -0.042 | 81.66
3.5 | 0.658 | 0.00765 | -0.043 | 85.973
4 | 0.721 | 0.00765 | -0.044 | 94.234
4.5 | 0.784 | 0.00802 | -0.045 | 97.75
5 | 0.846 | 0.00843 | -0.047 | 100.442
5.5 | 0.908 | 0.0093 | -0.048 | 97.72
6 | 0.97 | 0.00991 | -0.049 | 97.912
6.5 | 1.032 | 0.00971 | -0.05 | 106.229
7 | 1.093 | 0.01039 | -0.051 | 105.176
7.5 | 1.153 | 0.01042 | -0.052 | 110.678
8 | 1.213 | 0.01076 | -0.053 | 112.717
8.5 | 1.271 | 0.01133 | -0.054 | 112.185
9 | 1.328 | 0.01167 | -0.056 | 113.756
9.5 | 1.383 | 0.0119 | -0.057 | 116.237
10 | 1.436 | 0.01291 | -0.058 | 111.253
10.5 | 1.488 | 0.01341 | -0.059 | 111.001
11 | 1.504 | 0.01494 | -0.059 | 100.654
11.5 | 1.546 | 0.01578 | -0.06 | 97.989
12 | 1.585 | 0.01675 | -0.06 | 94.612
12.5 | 1.621 | 0.01796 | -0.061 | 90.259
13 | 1.654 | 0.0191 | -0.062 | 86.588
13.5 | 1.682 | 0.02074 | -0.063 | 81.135
14 | 1.71 | 0.02189 | -0.064 | 78.105
14.5 | 1.733 | 0.02324 | -0.064 | 74.559
15 | 1.753 | 0.02475 | -0.065 | 70.847
15.5 | 1.77 | 0.02635 | -0.066 | 67.159
16 | 1.784 | 0.02792 | -0.067 | 63.888
16.5 | 1.794 | 0.02964 | -0.067 | 60.53
17 | 1.801 | 0.03152 | -0.068 | 57.139
17.5 | 1.805 | 0.03341 | -0.069 | 54.035
18 | 1.805 | 0.03587 | -0.069 | 50.314
18.5 | 1.802 | 0.03815 | -0.07 | 47.241
19 | 1.797 | 0.04056 | -0.07 | 44.298
19.5 | 1.788 | 0.04318 | -0.071 | 41.411
20 | 1.776 | 0.04638 | -0.072 | 38.29

## 114. Re 12M Mach 0.00 (2)
BIGFOIL.COM POLAR EXPORT
GA 35A220
GA 35A220 |  |  |  | Cl Max: | 1.7166 | at alpha= | 20 | deg
XFOIL ncrit=9 |  |  |  | L/D Max: | 125.243 | at alpha= | 8.5 | deg
Re: | 12000000 |  |  | Cd Min: | 0.05572 | at alpha= | 20 | deg
Mach: | 0 |  |  | Cl=0 at alpha= | -1.6742 | deg
|  |  |  | @ Cl=0.1, Cd= | 0.0043818
|  |  |  | @ Cl=0.4, Cd= | 0.0046521
|  |  |  | @ Cl=0.6, Cd= | 0.0051944
alpha (deg) | Cl | Cd | Cm | Cl/Cd
-20 | -1.605 | 0.03661 | -0.0545 | -43.8405
-19.5 | -1.5934 | 0.03287 | -0.0544 | -48.4758
-19 | -1.5776 | 0.02967 | -0.0539 | -53.1716
-18.5 | -1.5594 | 0.02679 | -0.0533 | -58.2083
-18 | -1.5403 | 0.02447 | -0.0519 | -62.9465
-17.5 | -1.5154 | 0.02237 | -0.051 | -67.7425
-17 | -1.4883 | 0.02045 | -0.05 | -72.7775
-16.5 | -1.4579 | 0.01883 | -0.0488 | -77.4243
-16 | -1.4261 | 0.01739 | -0.0476 | -82.0069
-15.5 | -1.3917 | 0.01618 | -0.0462 | -86.0136
-15 | -1.356 | 0.01513 | -0.0447 | -89.6233
-14.5 | -1.3188 | 0.01424 | -0.0431 | -92.6124
-14 | -1.2799 | 0.01345 | -0.0414 | -95.1599
-13.5 | -1.2405 | 0.01274 | -0.0396 | -97.3705
-13 | -1.1999 | 0.01207 | -0.0378 | -99.4118
-12.5 | -1.1579 | 0.01151 | -0.036 | -100.5995
-12 | -1.1146 | 0.01106 | -0.0342 | -100.7776
-11.5 | -1.0659 | 0.01064 | -0.0334 | -100.1786
-11 | -1.0155 | 0.01025 | -0.0329 | -99.0732
-10.5 | -0.9647 | 0.00987 | -0.0324 | -97.7406
-10 | -0.9131 | 0.00947 | -0.032 | -96.4203
-9.5 | -0.8603 | 0.00916 | -0.0318 | -93.9192
-9 | -0.8071 | 0.0088 | -0.0317 | -91.7159
-8.5 | -0.753 | 0.00852 | -0.0316 | -88.3803
-8 | -0.6986 | 0.00822 | -0.0317 | -84.9878
-7.5 | -0.6437 | 0.00793 | -0.0317 | -81.1728
-7 | -0.5885 | 0.00769 | -0.0319 | -76.528
-6.5 | -0.5324 | 0.00744 | -0.0321 | -71.5591
-6 | -0.4765 | 0.00721 | -0.0324 | -66.0888
-5.5 | -0.4207 | 0.00697 | -0.0326 | -60.3587
-5 | -0.3647 | 0.00669 | -0.0328 | -54.5142
-4.5 | -0.3092 | 0.00643 | -0.033 | -48.0871
-4 | -0.2544 | 0.00609 | -0.033 | -41.7734
-3.5 | -0.2003 | 0.00569 | -0.033 | -35.2021
-3 | -0.1451 | 0.00542 | -0.0331 | -26.7712
-2.5 | -0.0894 | 0.00513 | -0.0333 | -17.4269
-2 | -0.0361 | 0.00473 | -0.033 | -7.6321
-1.5 | 0.0193 | 0.00451 | -0.0332 | 4.2794
-1 | 0.077 | 0.00437 | -0.0337 | 17.6201
-0.5 | 0.1355 | 0.0044 | -0.0344 | 30.7955
0 | 0.1938 | 0.00444 | -0.0351 | 43.6486
0.5 | 0.2521 | 0.00444 | -0.0357 | 56.7793
1 | 0.3104 | 0.00446 | -0.0364 | 69.5964
1.5 | 0.3683 | 0.00455 | -0.037 | 80.9451
2 | 0.4242 | 0.00473 | -0.0373 | 89.6829
2.5 | 0.4814 | 0.00485 | -0.0378 | 99.2577
3 | 0.5385 | 0.00499 | -0.0383 | 107.9158
3.5 | 0.5944 | 0.00517 | -0.0387 | 114.971
4 | 0.6494 | 0.00541 | -0.0388 | 120.037
4.5 | 0.702 | 0.00575 | -0.0386 | 122.087
5 | 0.7538 | 0.00612 | -0.0382 | 123.1699
5.5 | 0.8056 | 0.00648 | -0.0379 | 124.321
6 | 0.8568 | 0.00686 | -0.0375 | 124.898
6.5 | 0.9072 | 0.00727 | -0.037 | 124.7868
7 | 0.9557 | 0.00775 | -0.0362 | 123.3161
7.5 | 1.0056 | 0.00815 | -0.0356 | 123.3865
8 | 1.0562 | 0.00849 | -0.0352 | 124.4052
8.5 | 1.1059 | 0.00883 | -0.0347 | 125.2435
9 | 1.1498 | 0.00925 | -0.033 | 124.3027
9.5 | 1.1938 | 0.00968 | -0.0315 | 123.3264
10 | 1.237 | 0.01019 | -0.03 | 121.3935
10.5 | 1.2783 | 0.01077 | -0.0284 | 118.6908
11 | 1.3172 | 0.01147 | -0.0266 | 114.8387
11.5 | 1.353 | 0.01236 | -0.0246 | 109.466
12 | 1.3871 | 0.01342 | -0.0226 | 103.3607
12.5 | 1.419 | 0.01455 | -0.0205 | 97.5258
13 | 1.45 | 0.01583 | -0.0186 | 91.5982
13.5 | 1.4816 | 0.01736 | -0.0171 | 85.3456
14 | 1.5113 | 0.01909 | -0.0157 | 79.1671
14.5 | 1.5375 | 0.02108 | -0.0142 | 72.9364
15 | 1.5628 | 0.02317 | -0.0127 | 67.4493
15.5 | 1.5865 | 0.02541 | -0.0113 | 62.436
16 | 1.607 | 0.02798 | -0.0098 | 57.4339
16.5 | 1.6276 | 0.0306 | -0.0086 | 53.1895
17 | 1.6443 | 0.03363 | -0.0073 | 48.8938
17.5 | 1.6616 | 0.03666 | -0.0062 | 45.3246
18 | 1.6759 | 0.04005 | -0.0052 | 41.8452
18.5 | 1.6881 | 0.04368 | -0.0043 | 38.647
19 | 1.7011 | 0.04731 | -0.0037 | 35.9565
19.5 | 1.7107 | 0.05133 | -0.0031 | 33.3275
20 | 1.7166 | 0.05572 | -0.0026 | 30.8076

## 115. Re 12M Mach 0.10 (1)
BIGFOIL.COM POLAR EXPORT
GA 35A220
GA 35A220 |  |  |  | Cl Max: | 1.788 | at alpha= | 17.5 | deg
JavaFoil+Calcfoil stall+Eppler ext transition |  |  |  | L/D Max: | 115.641 | at alpha= | 9.5 | deg
Re: | 12000000 |  |  | Cd Min: | 0.00644 | at alpha= | -0.5 | deg
Mach: | 0.1 |  |  | Cl=0 at alpha= | -1.6641 | deg
|  |  |  | @ Cl=0.1, Cd= | 0.0064553
|  |  |  | @ Cl=0.4, Cd= | 0.0066992
|  |  |  | @ Cl=0.6, Cd= | 0.00731
alpha (deg) | Cl | Cd | Cm | Cl/Cd
-20 | -1.121 | 0.05705 | 0.008 | -19.646
-19.5 | -1.147 | 0.0496 | 0.007 | -23.127
-19 | -1.163 | 0.04761 | 0.006 | -24.421
-18.5 | -1.187 | 0.0406 | 0.005 | -29.238
-18 | -1.203 | 0.0365 | 0.004 | -32.968
-17.5 | -1.218 | 0.03297 | 0.004 | -36.941
-17 | -1.228 | 0.03007 | 0.003 | -40.849
-16.5 | -1.236 | 0.02722 | 0.002 | -45.384
-16 | -1.239 | 0.02494 | 0.001 | -49.685
-15.5 | -1.239 | 0.0232 | 0 | -53.422
-15 | -1.237 | 0.02087 | -0.001 | -59.279
-14.5 | -1.23 | 0.01957 | -0.002 | -62.853
-14 | -1.219 | 0.01791 | -0.003 | -68.037
-13.5 | -1.204 | 0.01651 | -0.004 | -72.922
-13 | -1.184 | 0.0155 | -0.005 | -76.401
-12.5 | -1.161 | 0.0149 | -0.006 | -77.902
-12 | -1.135 | 0.01407 | -0.007 | -80.719
-11.5 | -1.107 | 0.01275 | -0.009 | -86.816
-11 | -1.069 | 0.01233 | -0.01 | -86.675
-10.5 | -1.027 | 0.01151 | -0.011 | -89.215
-10 | -0.982 | 0.01138 | -0.012 | -86.274
-9.5 | -0.934 | 0.01099 | -0.013 | -84.986
-9 | -0.883 | 0.01065 | -0.014 | -82.969
-8.5 | -0.831 | 0.0103 | -0.015 | -80.684
-8 | -0.776 | 0.0099 | -0.016 | -78.435
-7.5 | -0.72 | 0.00953 | -0.018 | -75.575
-7 | -0.662 | 0.00921 | -0.019 | -71.954
-6.5 | -0.604 | 0.0086 | -0.02 | -70.193
-6 | -0.544 | 0.00872 | -0.021 | -62.319
-5.5 | -0.483 | 0.0084 | -0.022 | -57.482
-5 | -0.421 | 0.00817 | -0.023 | -51.588
-4.5 | -0.359 | 0.00785 | -0.024 | -45.769
-4 | -0.296 | 0.00756 | -0.026 | -39.208
-3.5 | -0.233 | 0.0073 | -0.027 | -31.953
-3 | -0.17 | 0.00695 | -0.028 | -24.461
-2.5 | -0.106 | 0.00683 | -0.029 | -15.567
-2 | -0.043 | 0.00661 | -0.03 | -6.457
-1.5 | 0.021 | 0.0065 | -0.032 | 3.254
-1 | 0.085 | 0.00646 | -0.033 | 13.157
-0.5 | 0.149 | 0.00644 | -0.034 | 23.133
0 | 0.214 | 0.00646 | -0.035 | 33.14
0.5 | 0.279 | 0.00652 | -0.036 | 42.717
1 | 0.343 | 0.00653 | -0.037 | 52.528
1.5 | 0.407 | 0.00672 | -0.039 | 60.571
2 | 0.471 | 0.00674 | -0.04 | 69.937
2.5 | 0.536 | 0.00694 | -0.041 | 77.126
3 | 0.6 | 0.00731 | -0.042 | 81.985
3.5 | 0.661 | 0.00764 | -0.043 | 86.512
4 | 0.725 | 0.00767 | -0.044 | 94.433
4.5 | 0.788 | 0.00804 | -0.046 | 97.946
5 | 0.85 | 0.00851 | -0.047 | 99.933
5.5 | 0.913 | 0.00935 | -0.048 | 97.606
6 | 0.975 | 0.00997 | -0.049 | 97.815
6.5 | 1.037 | 0.00978 | -0.05 | 106.083
7 | 1.098 | 0.01045 | -0.051 | 105.087
7.5 | 1.159 | 0.01051 | -0.053 | 110.29
8 | 1.219 | 0.01085 | -0.054 | 112.311
8.5 | 1.277 | 0.01142 | -0.055 | 111.872
9 | 1.334 | 0.01179 | -0.056 | 113.122
9.5 | 1.389 | 0.01201 | -0.057 | 115.641
10 | 1.442 | 0.01307 | -0.058 | 110.321
10.5 | 1.464 | 0.01456 | -0.058 | 100.551
11 | 1.509 | 0.01516 | -0.059 | 99.513
11.5 | 1.55 | 0.01601 | -0.06 | 96.808
12 | 1.588 | 0.01704 | -0.061 | 93.173
12.5 | 1.624 | 0.01824 | -0.061 | 88.991
13 | 1.656 | 0.01947 | -0.062 | 85.05
13.5 | 1.683 | 0.02116 | -0.063 | 79.523
14 | 1.708 | 0.02235 | -0.064 | 76.422
14.5 | 1.731 | 0.02375 | -0.065 | 72.868
15 | 1.749 | 0.02532 | -0.065 | 69.069
15.5 | 1.763 | 0.027 | -0.066 | 65.322
16 | 1.775 | 0.02863 | -0.067 | 61.993
16.5 | 1.783 | 0.03036 | -0.067 | 58.736
17 | 1.787 | 0.03237 | -0.068 | 55.225
17.5 | 1.788 | 0.03434 | -0.069 | 52.085
18 | 1.785 | 0.03696 | -0.069 | 48.29
18.5 | 1.779 | 0.03933 | -0.07 | 45.226
19 | 1.77 | 0.04186 | -0.071 | 42.276
19.5 | 1.757 | 0.04463 | -0.071 | 39.369
20 | 1.741 | 0.04806 | -0.072 | 36.218

## 116. Re 12M Mach 0.10 (2)
BIGFOIL.COM POLAR EXPORT
GA 35A220
GA 35A220 |  |  |  | Cl Max: | 1.7079 | at alpha= | 20 | deg
XFOIL ncrit=9 |  |  |  | L/D Max: | 125.08 | at alpha= | 6 | deg
Re: | 12000000 |  |  | Cd Min: | 0.05854 | at alpha= | 20 | deg
Mach: | 0.1 |  |  | Cl=0 at alpha= | -1.6747 | deg
|  |  |  | @ Cl=0.1, Cd= | 0.0043876
|  |  |  | @ Cl=0.4, Cd= | 0.0046438
|  |  |  | @ Cl=0.6, Cd= | 0.0051877
alpha (deg) | Cl | Cd | Cm | Cl/Cd
-20 | -1.595 | 0.03955 | -0.0569 | -40.3287
-19.5 | -1.5849 | 0.03554 | -0.0568 | -44.5948
-19 | -1.5718 | 0.03187 | -0.0565 | -49.3191
-18.5 | -1.5552 | 0.02871 | -0.0559 | -54.1693
-18 | -1.5381 | 0.02608 | -0.0545 | -58.9762
-17.5 | -1.5151 | 0.02373 | -0.0536 | -63.8475
-17 | -1.4892 | 0.02158 | -0.0526 | -69.0083
-16.5 | -1.4602 | 0.01975 | -0.0514 | -73.9342
-16 | -1.429 | 0.01814 | -0.0501 | -78.7762
-15.5 | -1.3952 | 0.01679 | -0.0487 | -83.0971
-15 | -1.3602 | 0.0156 | -0.0471 | -87.1923
-14.5 | -1.3229 | 0.01462 | -0.0454 | -90.4856
-14 | -1.2841 | 0.01376 | -0.0437 | -93.3212
-13.5 | -1.244 | 0.01303 | -0.0419 | -95.472
-13 | -1.204 | 0.01231 | -0.0399 | -97.8067
-12.5 | -1.1617 | 0.01169 | -0.038 | -99.3755
-12 | -1.1202 | 0.0112 | -0.0358 | -100.0179
-11.5 | -1.0718 | 0.01075 | -0.0348 | -99.7023
-11 | -1.0215 | 0.01034 | -0.0341 | -98.7911
-10.5 | -0.9701 | 0.00997 | -0.0335 | -97.3019
-10 | -0.9184 | 0.00956 | -0.033 | -96.0669
-9.5 | -0.8655 | 0.00922 | -0.0326 | -93.872
-9 | -0.8118 | 0.00887 | -0.0324 | -91.522
-8.5 | -0.7575 | 0.00857 | -0.0323 | -88.3897
-8 | -0.7028 | 0.00826 | -0.0323 | -85.0847
-7.5 | -0.6475 | 0.00797 | -0.0323 | -81.2422
-7 | -0.5919 | 0.00772 | -0.0324 | -76.671
-6.5 | -0.5355 | 0.00747 | -0.0326 | -71.6867
-6 | -0.4792 | 0.00724 | -0.0328 | -66.1878
-5.5 | -0.4229 | 0.00699 | -0.033 | -60.5007
-5 | -0.3667 | 0.00671 | -0.0332 | -54.6498
-4.5 | -0.3107 | 0.00646 | -0.0333 | -48.096
-4 | -0.2557 | 0.0061 | -0.0333 | -41.918
-3.5 | -0.2014 | 0.0057 | -0.0332 | -35.3333
-3 | -0.1459 | 0.00543 | -0.0333 | -26.8692
-2.5 | -0.0899 | 0.00514 | -0.0335 | -17.4903
-2 | -0.0363 | 0.00473 | -0.0332 | -7.6744
-1.5 | 0.0195 | 0.00451 | -0.0334 | 4.3237
-1 | 0.0776 | 0.00438 | -0.0339 | 17.7169
-0.5 | 0.1365 | 0.0044 | -0.0346 | 31.0227
0 | 0.1951 | 0.00444 | -0.0353 | 43.9414
0.5 | 0.2537 | 0.00445 | -0.0359 | 57.0112
1 | 0.3124 | 0.00446 | -0.0366 | 70.0448
1.5 | 0.3707 | 0.00455 | -0.0372 | 81.4725
2 | 0.4269 | 0.00473 | -0.0375 | 90.2537
2.5 | 0.4846 | 0.00486 | -0.038 | 99.7119
3 | 0.542 | 0.005 | -0.0385 | 108.4
3.5 | 0.5983 | 0.00518 | -0.0388 | 115.5019
4 | 0.6535 | 0.00543 | -0.039 | 120.3499
4.5 | 0.7063 | 0.00577 | -0.0387 | 122.409
5 | 0.7584 | 0.00614 | -0.0383 | 123.5179
5.5 | 0.8104 | 0.0065 | -0.0379 | 124.6769
6 | 0.8618 | 0.00689 | -0.0374 | 125.0798
6.5 | 0.9123 | 0.0073 | -0.0368 | 124.9726
7.5 | 1.0108 | 0.00822 | -0.0353 | 122.9684
8 | 1.0614 | 0.00856 | -0.0348 | 123.9953
8.5 | 1.111 | 0.00891 | -0.0341 | 124.6914
9 | 1.1535 | 0.00933 | -0.0321 | 123.6334
9.5 | 1.1979 | 0.0098 | -0.0306 | 122.2347
10 | 1.2408 | 0.01035 | -0.0289 | 119.8841
10.5 | 1.2823 | 0.01096 | -0.0273 | 116.9982
11 | 1.3213 | 0.01171 | -0.0254 | 112.8352
11.5 | 1.3564 | 0.01268 | -0.0233 | 106.9716
12 | 1.39 | 0.01383 | -0.0213 | 100.5061
12.5 | 1.4226 | 0.01501 | -0.0193 | 94.7768
13 | 1.4522 | 0.01646 | -0.0172 | 88.226
13.5 | 1.4833 | 0.01811 | -0.0157 | 81.905
14 | 1.5134 | 0.01986 | -0.0143 | 76.2034
14.5 | 1.5392 | 0.02196 | -0.0127 | 70.0911
15 | 1.5619 | 0.02429 | -0.011 | 64.3022
15.5 | 1.5855 | 0.02666 | -0.0096 | 59.4711
16 | 1.6043 | 0.02944 | -0.0081 | 54.4939
16.5 | 1.6244 | 0.03222 | -0.0068 | 50.4159
17 | 1.6401 | 0.03542 | -0.0055 | 46.3043
17.5 | 1.6571 | 0.03859 | -0.0045 | 42.9412
18 | 1.6696 | 0.04225 | -0.0034 | 39.5172
18.5 | 1.6825 | 0.04588 | -0.0026 | 36.6718
19 | 1.6944 | 0.04973 | -0.0019 | 34.072
19.5 | 1.7023 | 0.05399 | -0.0013 | 31.5299
20 | 1.7079 | 0.05854 | -0.0008 | 29.1749

## 117. Re 12M Mach 0.25 (1)
BIGFOIL.COM POLAR EXPORT
GA 35A220
GA 35A220 |  |  |  | Cl Max: | 1.705 | at alpha= | 15 | deg
JavaFoil+Calcfoil stall+Eppler ext transition |  |  |  | L/D Max: | 112.241 | at alpha= | 9.5 | deg
Re: | 12000000 |  |  | Cd Min: | 0.00651 | at alpha= | 0 | deg
Mach: | 0.25 |  |  | Cl=0 at alpha= | -1.6667 | deg
|  |  |  | @ Cl=0.1, Cd= | 0.0065279
|  |  |  | @ Cl=0.4, Cd= | 0.0068091
|  |  |  | @ Cl=0.6, Cd= | 0.0074112
alpha (deg) | Cl | Cd | Cm | Cl/Cd
-18.5 | -0.826 | 0.07316 | 0.005 | -11.287
-18 | -0.884 | 0.0598 | 0.004 | -14.783
-17.5 | -0.936 | 0.05035 | 0.004 | -18.594
-17 | -0.985 | 0.04194 | 0.003 | -23.496
-16.5 | -1.026 | 0.03637 | 0.002 | -28.215
-16 | -1.061 | 0.0322 | 0.001 | -32.948
-15.5 | -1.089 | 0.02882 | 0 | -37.779
-15 | -1.111 | 0.02569 | -0.001 | -43.246
-14.5 | -1.126 | 0.02375 | -0.002 | -47.409
-14 | -1.136 | 0.02128 | -0.003 | -53.372
-13.5 | -1.141 | 0.01903 | -0.004 | -59.943
-13 | -1.137 | 0.01753 | -0.005 | -64.872
-12.5 | -1.127 | 0.0165 | -0.006 | -68.344
-12 | -1.111 | 0.01563 | -0.008 | -71.042
-11.5 | -1.089 | 0.01453 | -0.009 | -74.976
-11 | -1.068 | 0.01354 | -0.01 | -78.888
-10.5 | -1.033 | 0.01215 | -0.011 | -84.976
-10 | -0.992 | 0.01202 | -0.012 | -82.561
-9.5 | -0.947 | 0.01112 | -0.013 | -85.174
-9 | -0.898 | 0.01105 | -0.015 | -81.307
-8.5 | -0.847 | 0.01069 | -0.016 | -79.191
-8 | -0.793 | 0.0102 | -0.017 | -77.675
-7.5 | -0.736 | 0.00982 | -0.018 | -74.943
-7 | -0.678 | 0.00948 | -0.019 | -71.507
-6.5 | -0.619 | 0.0088 | -0.02 | -70.264
-6 | -0.558 | 0.00897 | -0.022 | -62.137
-5.5 | -0.496 | 0.00849 | -0.023 | -58.366
-5 | -0.433 | 0.00836 | -0.024 | -51.751
-4.5 | -0.369 | 0.00807 | -0.025 | -45.702
-4 | -0.304 | 0.00774 | -0.026 | -39.341
-3.5 | -0.24 | 0.00747 | -0.028 | -32.077
-3 | -0.175 | 0.00705 | -0.029 | -24.75
-2.5 | -0.109 | 0.00675 | -0.03 | -16.185
-2 | -0.044 | 0.00675 | -0.031 | -6.498
-1.5 | 0.022 | 0.00656 | -0.032 | 3.314
-1 | 0.087 | 0.00652 | -0.034 | 13.399
-0.5 | 0.153 | 0.00656 | -0.035 | 23.312
0 | 0.22 | 0.00651 | -0.036 | 33.801
0.5 | 0.286 | 0.00659 | -0.037 | 43.434
1 | 0.352 | 0.0067 | -0.038 | 52.592
1.5 | 0.418 | 0.00685 | -0.04 | 61.022
2 | 0.484 | 0.00687 | -0.041 | 70.45
2.5 | 0.55 | 0.00704 | -0.042 | 78.174
3 | 0.616 | 0.00753 | -0.043 | 81.803
3.5 | 0.679 | 0.00783 | -0.044 | 86.784
4 | 0.744 | 0.00819 | -0.046 | 90.918
4.5 | 0.809 | 0.00834 | -0.047 | 96.949
5 | 0.873 | 0.00872 | -0.048 | 100.2
5.5 | 0.937 | 0.00995 | -0.049 | 94.241
6 | 1.001 | 0.01034 | -0.05 | 96.836
6.5 | 1.064 | 0.01047 | -0.052 | 101.697
7 | 1.127 | 0.01087 | -0.053 | 103.668
7.5 | 1.189 | 0.0111 | -0.054 | 107.116
8 | 1.25 | 0.01131 | -0.055 | 110.529
8.5 | 1.309 | 0.01195 | -0.056 | 109.58
9 | 1.366 | 0.01239 | -0.057 | 110.247
9.5 | 1.421 | 0.01266 | -0.059 | 112.241
10 | 1.443 | 0.01437 | -0.058 | 100.431
10.5 | 1.488 | 0.0155 | -0.059 | 95.997
11 | 1.53 | 0.01648 | -0.06 | 92.803
11.5 | 1.568 | 0.01752 | -0.061 | 89.454
12 | 1.601 | 0.01871 | -0.062 | 85.578
12.5 | 1.63 | 0.02033 | -0.063 | 80.211
13 | 1.654 | 0.02217 | -0.063 | 74.611
13.5 | 1.675 | 0.02364 | -0.064 | 70.838
14 | 1.69 | 0.02522 | -0.065 | 67.028
14.5 | 1.701 | 0.02682 | -0.066 | 63.408
15 | 1.705 | 0.02899 | -0.067 | 58.812
15.5 | 1.705 | 0.03089 | -0.067 | 55.199
16 | 1.699 | 0.03311 | -0.068 | 51.307
16.5 | 1.687 | 0.03536 | -0.069 | 47.721
17 | 1.669 | 0.03803 | -0.069 | 43.889
17.5 | 1.645 | 0.04123 | -0.07 | 39.89
18 | 1.615 | 0.04431 | -0.071 | 36.44
18.5 | 1.578 | 0.04822 | -0.071 | 32.727
19 | 1.536 | 0.05277 | -0.071 | 29.107
19.5 | 1.491 | 0.05646 | -0.072 | 26.398
20 | 1.438 | 0.06205 | -0.072 | 23.172

## 118. Re 12M Mach 0.25 (2)
BIGFOIL.COM POLAR EXPORT
GA 35A220
GA 35A220 |  |  |  | Cl Max: | 1.6676 | at alpha= | 20 | deg
XFOIL ncrit=9 |  |  |  | L/D Max: | 125.601 | at alpha= | 5.5 | deg
Re: | 12000000 |  |  | Cd Min: | 0.07313 | at alpha= | 20 | deg
Mach: | 0.25 |  |  | Cl=0 at alpha= | -1.6756 | deg
|  |  |  | @ Cl=0.1, Cd= | 0.00443
|  |  |  | @ Cl=0.4, Cd= | 0.0046293
|  |  |  | @ Cl=0.6, Cd= | 0.0051663
alpha (deg) | Cl | Cd | Cm | Cl/Cd
-20 | -1.4983 | 0.06064 | -0.0654 | -24.7081
-19.5 | -1.506 | 0.05389 | -0.0668 | -27.9458
-19 | -1.5121 | 0.04747 | -0.0677 | -31.8538
-18.5 | -1.5107 | 0.042 | -0.068 | -35.969
-18 | -1.5059 | 0.03747 | -0.0672 | -40.1895
-17.5 | -1.4948 | 0.03327 | -0.0667 | -44.9294
-17 | -1.4791 | 0.02963 | -0.0658 | -49.919
-16.5 | -1.4585 | 0.02649 | -0.0646 | -55.0585
-16 | -1.4346 | 0.02371 | -0.0632 | -60.5061
-15.5 | -1.4064 | 0.02132 | -0.0617 | -65.9662
-15 | -1.375 | 0.01927 | -0.06 | -71.3544
-14.5 | -1.341 | 0.01752 | -0.0581 | -76.5411
-14 | -1.3042 | 0.01605 | -0.0561 | -81.2586
-13.5 | -1.2655 | 0.01483 | -0.0539 | -85.3338
-13 | -1.2249 | 0.01381 | -0.0516 | -88.6966
-12.5 | -1.1823 | 0.01295 | -0.0493 | -91.2973
-12 | -1.1391 | 0.01218 | -0.0468 | -93.5222
-11.5 | -1.0946 | 0.01148 | -0.0444 | -95.3484
-11 | -1.0506 | 0.01095 | -0.0416 | -95.9452
-10.5 | -0.9999 | 0.01047 | -0.04 | -95.5014
-10 | -0.9465 | 0.01005 | -0.0388 | -94.1791
-9.5 | -0.8925 | 0.00963 | -0.0378 | -92.6791
-9 | -0.8376 | 0.00923 | -0.037 | -90.7476
-8.5 | -0.7817 | 0.00888 | -0.0364 | -88.0293
-8 | -0.7249 | 0.00853 | -0.0359 | -84.9824
-7.5 | -0.668 | 0.00822 | -0.0356 | -81.2652
-7 | -0.6103 | 0.00793 | -0.0353 | -76.9609
-6.5 | -0.5521 | 0.00765 | -0.0353 | -72.1699
-6 | -0.494 | 0.0074 | -0.0352 | -66.7568
-5.5 | -0.4355 | 0.00713 | -0.0352 | -61.0799
-5 | -0.3774 | 0.00684 | -0.0352 | -55.1754
-4.5 | -0.3198 | 0.00657 | -0.0352 | -48.6758
-4 | -0.2628 | 0.0062 | -0.035 | -42.3871
-3.5 | -0.2074 | 0.00577 | -0.0347 | -35.9445
-3 | -0.15 | 0.00549 | -0.0347 | -27.3224
-2.5 | -0.0924 | 0.00517 | -0.0347 | -17.8723
-2 | -0.0377 | 0.00477 | -0.0343 | -7.9036
-1.5 | 0.0204 | 0.00453 | -0.0345 | 4.5033
-1 | 0.0803 | 0.00443 | -0.0349 | 18.1264
-0.5 | 0.1417 | 0.00443 | -0.0357 | 31.9865
0 | 0.2022 | 0.00447 | -0.0363 | 45.2349
0.5 | 0.2626 | 0.00448 | -0.0369 | 58.6161
1 | 0.3235 | 0.0045 | -0.0376 | 71.8889
1.5 | 0.3841 | 0.00458 | -0.0383 | 83.8646
2 | 0.4422 | 0.00476 | -0.0385 | 92.8992
2.5 | 0.5018 | 0.00491 | -0.0389 | 102.1996
3 | 0.5611 | 0.00504 | -0.0394 | 111.3294
3.5 | 0.6196 | 0.00523 | -0.0396 | 118.4704
4 | 0.6762 | 0.0055 | -0.0396 | 122.9455
4.5 | 0.7303 | 0.00586 | -0.0391 | 124.6246
5 | 0.7834 | 0.00627 | -0.0384 | 124.9442
5.5 | 0.8365 | 0.00666 | -0.0377 | 125.6006
6 | 0.8886 | 0.00709 | -0.0368 | 125.3315
6.5 | 0.9398 | 0.00754 | -0.0358 | 124.6419
7 | 0.9885 | 0.00808 | -0.0344 | 122.3391
7.5 | 1.0379 | 0.00854 | -0.0331 | 121.534
8 | 1.0839 | 0.00891 | -0.031 | 121.6498
8.5 | 1.1311 | 0.00937 | -0.0293 | 120.715
9 | 1.1771 | 0.00991 | -0.0275 | 118.779
9.5 | 1.2195 | 0.0106 | -0.0253 | 115.0472
10 | 1.2615 | 0.01137 | -0.0232 | 110.9499
10.5 | 1.3017 | 0.01229 | -0.0211 | 105.9154
11 | 1.3396 | 0.01343 | -0.0191 | 99.7468
11.5 | 1.3742 | 0.01484 | -0.0169 | 92.6011
12 | 1.4071 | 0.01644 | -0.0149 | 85.59
12.5 | 1.434 | 0.0182 | -0.0121 | 78.7912
13 | 1.4639 | 0.02022 | -0.0103 | 72.3986
13.5 | 1.4913 | 0.02246 | -0.0083 | 66.398
14.5 | 1.5377 | 0.02773 | -0.0045 | 55.4526
15 | 1.5586 | 0.03065 | -0.0027 | 50.8515
15.5 | 1.5759 | 0.03395 | -0.0009 | 46.4183
16 | 1.5927 | 0.03738 | 0.0007 | 42.6083
16.5 | 1.6084 | 0.04099 | 0.0021 | 39.2388
17 | 1.621 | 0.04494 | 0.0034 | 36.0703
17.5 | 1.6334 | 0.049 | 0.0045 | 33.3347
18 | 1.6446 | 0.05328 | 0.0054 | 30.8671
18.5 | 1.6512 | 0.05797 | 0.0063 | 28.4837
19 | 1.6572 | 0.0629 | 0.0068 | 26.3466
19.5 | 1.6638 | 0.06783 | 0.0071 | 24.529
20 | 1.6676 | 0.07313 | 0.0072 | 22.8032

## 119. Re 12M Mach 0.50 (1)
BIGFOIL.COM POLAR EXPORT
GA 35A220
GA 35A220 |  |  |  | Cl Max: | 1.512 | at alpha= | 10.5 | deg
JavaFoil+Calcfoil stall+Eppler ext transition |  |  |  | L/D Max: | 97.632 | at alpha= | 6 | deg
Re: | 12000000 |  |  | Cd Min: | 0.00665 | at alpha= | 0 | deg
Mach: | 0.5 |  |  | Cl=0 at alpha= | -1.6644 | deg
|  |  |  | @ Cl=0.1, Cd= | 0.0068489
|  |  |  | @ Cl=0.4, Cd= | 0.0070313
|  |  |  | @ Cl=0.6, Cd= | 0.0075173
alpha (deg) | Cl | Cd | Cm | Cl/Cd
-20 | -1.084 | 0.17157 | 0.007 | -6.316
-19.5 | -1.054 | 0.1595 | 0.006 | -6.61
-19 | -1.02 | 0.15887 | 0.005 | -6.423
-18.5 | -0.989 | 0.15655 | 0.004 | -6.318
-18 | -0.959 | 0.15261 | 0.003 | -6.281
-17.5 | -0.929 | 0.1464 | 0.003 | -6.343
-17 | -0.921 | 0.11713 | 0.002 | -7.862
-16.5 | -0.902 | 0.10197 | 0.002 | -8.847
-16 | -0.87 | 0.09914 | 0.001 | -8.773
-15.5 | -0.836 | 0.0972 | 0 | -8.603
-15 | -0.799 | 0.09855 | -0.001 | -8.103
-14.5 | -0.76 | 0.10092 | -0.002 | -7.53
-14 | -0.727 | 0.09896 | -0.002 | -7.344
-13.5 | -0.702 | 0.09564 | -0.003 | -7.339
-13 | -0.687 | 0.07758 | -0.004 | -8.856
-12.5 | -0.696 | 0.04924 | -0.006 | -14.125
-12 | -0.683 | 0.03652 | -0.008 | -18.698
-11.5 | -0.667 | 0.02787 | -0.009 | -23.919
-11 | -0.636 | 0.0264 | -0.01 | -24.078
-10.5 | -0.615 | 0.02 | -0.012 | -30.77
-10 | -0.582 | 0.01923 | -0.013 | -30.259
-9.5 | -0.764 | 0.01677 | -0.015 | -45.535
-9 | -0.85 | 0.01524 | -0.016 | -55.776
-8.5 | -0.854 | 0.01389 | -0.017 | -61.492
-8 | -0.833 | 0.01174 | -0.019 | -70.952
-7.5 | -0.789 | 0.01167 | -0.02 | -67.626
-7 | -0.737 | 0.01049 | -0.021 | -70.235
-6.5 | -0.678 | 0.00999 | -0.023 | -67.893
-6 | -0.615 | 0.01 | -0.024 | -61.511
-5.5 | -0.549 | 0.00964 | -0.025 | -56.966
-5 | -0.481 | 0.0086 | -0.027 | -55.876
-4.5 | -0.411 | 0.0082 | -0.028 | -50.045
-4 | -0.339 | 0.00842 | -0.029 | -40.314
-3.5 | -0.267 | 0.00775 | -0.031 | -34.495
-3 | -0.195 | 0.00749 | -0.032 | -26.009
-2.5 | -0.122 | 0.0075 | -0.033 | -16.261
-2 | -0.049 | 0.00714 | -0.035 | -6.865
-1.5 | 0.024 | 0.00695 | -0.036 | 3.495
-1 | 0.098 | 0.00685 | -0.038 | 14.256
-0.5 | 0.171 | 0.00681 | -0.039 | 25.087
0 | 0.246 | 0.00665 | -0.04 | 37.03
0.5 | 0.32 | 0.00701 | -0.042 | 45.663
1 | 0.394 | 0.00702 | -0.043 | 56.102
1.5 | 0.468 | 0.00716 | -0.044 | 65.295
2 | 0.541 | 0.00731 | -0.046 | 74.026
2.5 | 0.615 | 0.00757 | -0.047 | 81.233
3 | 0.689 | 0.00824 | -0.048 | 83.65
3.5 | 0.758 | 0.00826 | -0.05 | 91.759
4 | 0.83 | 0.00921 | -0.051 | 90.169
4.5 | 0.902 | 0.00982 | -0.052 | 91.885
5 | 0.973 | 0.01043 | -0.054 | 93.256
5.5 | 1.043 | 0.01091 | -0.055 | 95.667
6 | 1.113 | 0.0114 | -0.056 | 97.632
6.5 | 1.182 | 0.01222 | -0.058 | 96.717
7 | 1.223 | 0.01382 | -0.058 | 88.519
7.5 | 1.284 | 0.01458 | -0.059 | 88.035
8 | 1.341 | 0.01547 | -0.06 | 86.734
8.5 | 1.395 | 0.01617 | -0.061 | 86.252
9 | 1.439 | 0.01774 | -0.062 | 81.117
9.5 | 1.475 | 0.01936 | -0.063 | 76.212
10 | 1.501 | 0.02139 | -0.064 | 70.169
10.5 | 1.512 | 0.0236 | -0.065 | 64.08
11 | 1.495 | 0.02756 | -0.065 | 54.235
11.5 | 1.423 | 0.03051 | -0.066 | 46.653
12 | 0.928 | 0.03818 | -0.066 | 24.31
12.5 | 0.961 | 0.03875 | -0.067 | 24.797
13 | 0.986 | 0.04431 | -0.068 | 22.254
13.5 | 1.008 | 0.05158 | -0.068 | 19.55
14 | 1.035 | 0.05385 | -0.068 | 19.222
14.5 | 1.065 | 0.05714 | -0.069 | 18.642
15 | 1.089 | 0.06396 | -0.069 | 17.028
15.5 | 1.101 | 0.07819 | -0.068 | 14.077

## 120. Re 12M Mach 0.50 (2)
BIGFOIL.COM POLAR EXPORT
GA 35A220
GA 35A220 |  |  |  | Cl Max: | 1.5284 | at alpha= | 16.5 | deg
XFOIL ncrit=9 |  |  |  | L/D Max: | 132.838 | at alpha= | 4 | deg
Re: | 12000000 |  |  | Cd Min: | 0.14451 | at alpha= | 20 | deg
Mach: | 0.5 |  |  | Cl=0 at alpha= | -1.6737 | deg
|  |  |  | @ Cl=0.1, Cd= | 0.0046409
|  |  |  | @ Cl=0.4, Cd= | 0.0047454
|  |  |  | @ Cl=0.6, Cd= | 0.0051725
alpha (deg) | Cl | Cd | Cm | Cl/Cd
-16 | -0.7815 | 0.11517 | -0.058 | -6.7856
-15.5 | -0.8031 | 0.10405 | -0.064 | -7.7184
-15 | -0.8272 | 0.09287 | -0.0699 | -8.9071
-14.5 | -0.8542 | 0.08187 | -0.0754 | -10.4336
-14 | -0.8836 | 0.07114 | -0.0805 | -12.4206
-13.5 | -0.9147 | 0.06087 | -0.0847 | -15.0271
-13 | -0.9464 | 0.05126 | -0.0878 | -18.4627
-12.5 | -0.9779 | 0.04237 | -0.0894 | -23.08
-12 | -1.0072 | 0.03434 | -0.0894 | -29.3302
-11.5 | -1.0323 | 0.02728 | -0.0876 | -37.8409
-11 | -1.0459 | 0.02134 | -0.0843 | -49.0112
-10.5 | -1.0383 | 0.01698 | -0.0801 | -61.1484
-10 | -1.009 | 0.01421 | -0.0754 | -71.0063
-9.5 | -0.9657 | 0.01252 | -0.0708 | -77.1326
-9 | -0.9145 | 0.01139 | -0.0664 | -80.2897
-8.5 | -0.8586 | 0.01056 | -0.0625 | -81.3068
-8 | -0.8018 | 0.00988 | -0.0586 | -81.1538
-7.5 | -0.7464 | 0.00941 | -0.0545 | -79.3199
-7 | -0.6835 | 0.00894 | -0.052 | -76.4541
-6.5 | -0.619 | 0.00853 | -0.0499 | -72.5674
-6 | -0.5534 | 0.00813 | -0.0482 | -68.0689
-5.5 | -0.4871 | 0.00781 | -0.0469 | -62.3688
-5 | -0.4213 | 0.00745 | -0.0458 | -56.5503
-4.5 | -0.3558 | 0.00708 | -0.0447 | -50.2542
-4 | -0.2921 | 0.00669 | -0.0436 | -43.6622
-3.5 | -0.2316 | 0.00612 | -0.0421 | -37.8431
-3 | -0.1672 | 0.00575 | -0.0413 | -29.0783
-2.5 | -0.1045 | 0.00537 | -0.0404 | -19.46
-2 | -0.0434 | 0.00487 | -0.0392 | -8.9117
-1.5 | 0.0231 | 0.0047 | -0.0391 | 4.9149
-1 | 0.0937 | 0.00464 | -0.0397 | 20.194
-0.5 | 0.1634 | 0.00465 | -0.0402 | 35.1398
0 | 0.2339 | 0.00462 | -0.0408 | 50.6277
0.5 | 0.3031 | 0.00465 | -0.0413 | 65.1828
1 | 0.3728 | 0.00473 | -0.0418 | 78.8161
1.5 | 0.4433 | 0.00477 | -0.0424 | 92.935
2 | 0.5131 | 0.00488 | -0.0429 | 105.1434
2.5 | 0.5788 | 0.00511 | -0.0426 | 113.2681
3 | 0.6466 | 0.00531 | -0.0425 | 121.7702
3.5 | 0.7136 | 0.0055 | -0.0423 | 129.7455
4 | 0.7771 | 0.00585 | -0.0413 | 132.8376
5 | 0.887 | 0.00695 | -0.0362 | 127.6259
5.5 | 0.9318 | 0.0076 | -0.0318 | 122.6053
6 | 0.9759 | 0.00833 | -0.0273 | 117.1549
6.5 | 1.0189 | 0.00927 | -0.0231 | 109.9137
7 | 1.0626 | 0.01037 | -0.0194 | 102.4687
7.5 | 1.1104 | 0.01153 | -0.0165 | 96.3053
8 | 1.1555 | 0.01302 | -0.0137 | 88.7481
8.5 | 1.2016 | 0.01465 | -0.0113 | 82.0205
9 | 1.2447 | 0.01656 | -0.0087 | 75.163
9.5 | 1.286 | 0.01863 | -0.006 | 69.0284
10 | 1.324 | 0.02091 | -0.0031 | 63.319
10.5 | 1.3506 | 0.02389 | 0.0004 | 56.5341
11 | 1.3752 | 0.02703 | 0.0039 | 50.8768
11.5 | 1.3946 | 0.03069 | 0.0072 | 45.4415
12 | 1.4129 | 0.03448 | 0.0104 | 40.9774
12.5 | 1.4283 | 0.0382 | 0.0142 | 37.3901
13 | 1.445 | 0.04246 | 0.017 | 34.032
13.5 | 1.4612 | 0.04693 | 0.0195 | 31.1357
14 | 1.4759 | 0.05159 | 0.0219 | 28.6083
14.5 | 1.4896 | 0.0565 | 0.024 | 26.3646
15 | 1.5022 | 0.06159 | 0.0259 | 24.3903
15.5 | 1.513 | 0.06702 | 0.0275 | 22.5754
16 | 1.5227 | 0.07263 | 0.0288 | 20.9652
16.5 | 1.5284 | 0.07878 | 0.0297 | 19.4009
17 | 1.5277 | 0.08555 | 0.0302 | 17.8574
17.5 | 1.5157 | 0.09356 | 0.0296 | 16.2003
18 | 1.4988 | 0.10215 | 0.0282 | 14.6725
18.5 | 1.4734 | 0.1119 | 0.0255 | 13.1671
19 | 1.4453 | 0.12218 | 0.0217 | 11.8293
19.5 | 1.4161 | 0.13306 | 0.0166 | 10.6426
20 | 1.385 | 0.14451 | 0.0104 | 9.5841

## 121. Re 14M Mach 0.00 (1)
BIGFOIL.COM POLAR EXPORT
GA 35A220
GA 35A220 |  |  |  | Cl Max: | 1.807 | at alpha= | 17.5 | deg
JavaFoil+Calcfoil stall+Eppler ext transition |  |  |  | L/D Max: | 116.572 | at alpha= | 10 | deg
Re: | 14000000 |  |  | Cd Min: | 0.00637 | at alpha= | -0.5 | deg
Mach: | 0 |  |  | Cl=0 at alpha= | -1.6667 | deg
|  |  |  | @ Cl=0.1, Cd= | 0.0064233
|  |  |  | @ Cl=0.4, Cd= | 0.0066222
|  |  |  | @ Cl=0.6, Cd= | 0.0074043
alpha (deg) | Cl | Cd | Cm | Cl/Cd
-20 | -1.179 | 0.05031 | 0.008 | -23.425
-19.5 | -1.198 | 0.04523 | 0.007 | -26.477
-19 | -1.212 | 0.04228 | 0.006 | -28.66
-18.5 | -1.231 | 0.03668 | 0.005 | -33.55
-18 | -1.243 | 0.03319 | 0.004 | -37.453
-17.5 | -1.253 | 0.03018 | 0.004 | -41.518
-17 | -1.259 | 0.02744 | 0.003 | -45.891
-16.5 | -1.263 | 0.02511 | 0.002 | -50.292
-16 | -1.264 | 0.02321 | 0.001 | -54.447
-15.5 | -1.261 | 0.02147 | 0 | -58.705
-15 | -1.255 | 0.01945 | -0.001 | -64.536
-14.5 | -1.245 | 0.01806 | -0.002 | -68.949
-14 | -1.231 | 0.01684 | -0.003 | -73.091
-13.5 | -1.213 | 0.01569 | -0.004 | -77.344
-13 | -1.192 | 0.01497 | -0.005 | -79.605
-12.5 | -1.169 | 0.01406 | -0.006 | -83.129
-12 | -1.143 | 0.01291 | -0.007 | -88.533
-11.5 | -1.107 | 0.01204 | -0.009 | -91.97
-11 | -1.068 | 0.01157 | -0.01 | -92.256
-10.5 | -1.025 | 0.0115 | -0.011 | -89.134
-10 | -0.98 | 0.01068 | -0.012 | -91.752
-9.5 | -0.932 | 0.01066 | -0.013 | -87.408
-9 | -0.881 | 0.01035 | -0.014 | -85.121
-8.5 | -0.828 | 0.01002 | -0.015 | -82.588
-8 | -0.773 | 0.00926 | -0.016 | -83.523
-7.5 | -0.717 | 0.00934 | -0.017 | -76.753
-7 | -0.66 | 0.00877 | -0.019 | -75.225
-6.5 | -0.601 | 0.00878 | -0.02 | -68.445
-6 | -0.541 | 0.00854 | -0.021 | -63.344
-5.5 | -0.481 | 0.0082 | -0.022 | -58.605
-5 | -0.419 | 0.00806 | -0.023 | -52.057
-4.5 | -0.357 | 0.00775 | -0.024 | -46.107
-4 | -0.295 | 0.00726 | -0.026 | -40.621
-3.5 | -0.232 | 0.00725 | -0.027 | -32.039
-3 | -0.169 | 0.00693 | -0.028 | -24.412
-2.5 | -0.106 | 0.00683 | -0.029 | -15.506
-2 | -0.042 | 0.0067 | -0.03 | -6.34
-1.5 | 0.021 | 0.00653 | -0.031 | 3.222
-1 | 0.085 | 0.00644 | -0.033 | 13.147
-0.5 | 0.148 | 0.00637 | -0.034 | 23.244
0 | 0.213 | 0.00642 | -0.035 | 33.18
0.5 | 0.277 | 0.00649 | -0.036 | 42.723
1 | 0.341 | 0.00653 | -0.037 | 52.245
1.5 | 0.405 | 0.00663 | -0.038 | 61.048
2 | 0.469 | 0.0066 | -0.04 | 71.096
2.5 | 0.533 | 0.00718 | -0.041 | 74.168
3 | 0.597 | 0.00739 | -0.042 | 80.771
3.5 | 0.658 | 0.00768 | -0.043 | 85.62
4 | 0.721 | 0.0077 | -0.044 | 93.623
4.5 | 0.784 | 0.00806 | -0.045 | 97.214
5 | 0.846 | 0.00871 | -0.047 | 97.162
5.5 | 0.908 | 0.0091 | -0.048 | 99.813
6 | 0.97 | 0.00976 | -0.049 | 99.413
6.5 | 1.032 | 0.00957 | -0.05 | 107.817
7 | 1.093 | 0.00992 | -0.051 | 110.203
7.5 | 1.153 | 0.01027 | -0.052 | 112.291
8 | 1.213 | 0.01095 | -0.053 | 110.797
8.5 | 1.271 | 0.01111 | -0.054 | 114.453
9 | 1.328 | 0.01154 | -0.056 | 115.043
9.5 | 1.383 | 0.01219 | -0.057 | 113.458
10 | 1.436 | 0.01232 | -0.058 | 116.572
10.5 | 1.488 | 0.01299 | -0.059 | 114.541
11 | 1.506 | 0.01485 | -0.059 | 101.42
11.5 | 1.548 | 0.01565 | -0.06 | 98.94
12 | 1.587 | 0.01635 | -0.06 | 97.06
12.5 | 1.623 | 0.01755 | -0.061 | 92.519
13 | 1.656 | 0.01898 | -0.062 | 87.225
13.5 | 1.685 | 0.01995 | -0.063 | 84.471
14 | 1.712 | 0.02126 | -0.064 | 80.545
14.5 | 1.736 | 0.02248 | -0.064 | 77.207
15 | 1.756 | 0.02395 | -0.065 | 73.327
15.5 | 1.773 | 0.02558 | -0.066 | 69.286
16 | 1.787 | 0.02683 | -0.067 | 66.596
16.5 | 1.797 | 0.02851 | -0.067 | 63.026
17 | 1.804 | 0.03057 | -0.068 | 59.004
17.5 | 1.807 | 0.03253 | -0.069 | 55.564
18 | 1.807 | 0.03464 | -0.07 | 52.174
18.5 | 1.804 | 0.03717 | -0.07 | 48.549
19 | 1.799 | 0.03925 | -0.071 | 45.844
19.5 | 1.79 | 0.04211 | -0.071 | 42.517
20 | 1.779 | 0.04484 | -0.072 | 39.666

## 122. Re 14M Mach 0.00 (2)
BIGFOIL.COM POLAR EXPORT
GA 35A220
GA 35A220 |  |  |  | Cl Max: | 1.7351 | at alpha= | 20 | deg
XFOIL ncrit=9 |  |  |  | L/D Max: | 127.675 | at alpha= | 8.5 | deg
Re: | 14000000 |  |  | Cd Min: | 0.05394 | at alpha= | 20 | deg
Mach: | 0 |  |  | Cl=0 at alpha= | -1.6862 | deg
|  |  |  | @ Cl=0.1, Cd= | 0.0043561
|  |  |  | @ Cl=0.4, Cd= | 0.0046346
|  |  |  | @ Cl=0.6, Cd= | 0.005254
alpha (deg) | Cl | Cd | Cm | Cl/Cd
-20 | -1.6234 | 0.03495 | -0.0543 | -46.4492
-19.5 | -1.609 | 0.03154 | -0.054 | -51.0146
-19 | -1.5937 | 0.02835 | -0.0535 | -56.2152
-18.5 | -1.5757 | 0.02584 | -0.0522 | -60.9791
-18 | -1.5537 | 0.02354 | -0.0513 | -66.0025
-17.5 | -1.5284 | 0.02145 | -0.0503 | -71.2541
-17 | -1.501 | 0.0196 | -0.0492 | -76.5816
-16.5 | -1.4708 | 0.01801 | -0.0479 | -81.6657
-16 | -1.4383 | 0.01666 | -0.0465 | -86.3325
-15.5 | -1.4041 | 0.01549 | -0.045 | -90.6456
-15 | -1.3675 | 0.01453 | -0.0435 | -94.1156
-14.5 | -1.3295 | 0.01369 | -0.0418 | -97.1147
-14 | -1.2901 | 0.01298 | -0.0401 | -99.3914
-13.5 | -1.249 | 0.01235 | -0.0384 | -101.1336
-13 | -1.207 | 0.01176 | -0.0367 | -102.6361
-12.5 | -1.1662 | 0.01126 | -0.0346 | -103.5702
-12 | -1.1199 | 0.01079 | -0.0334 | -103.7905
-11.5 | -1.0709 | 0.01035 | -0.0327 | -103.4686
-11 | -1.0204 | 0.00998 | -0.0321 | -102.2445
-10.5 | -0.9684 | 0.00963 | -0.0318 | -100.5607
-10 | -0.9166 | 0.00927 | -0.0315 | -98.8781
-9.5 | -0.8635 | 0.00892 | -0.0313 | -96.8049
-9 | -0.8098 | 0.00862 | -0.0312 | -93.9443
-8.5 | -0.7557 | 0.00832 | -0.0312 | -90.8293
-8 | -0.701 | 0.00802 | -0.0313 | -87.4065
-7.5 | -0.6461 | 0.00776 | -0.0314 | -83.2603
-7 | -0.5902 | 0.00751 | -0.0316 | -78.5885
-6.5 | -0.5342 | 0.00728 | -0.0319 | -73.3791
-6 | -0.4781 | 0.00707 | -0.0321 | -67.6238
-5.5 | -0.4217 | 0.00682 | -0.0325 | -61.8328
-5 | -0.3656 | 0.00659 | -0.0327 | -55.478
-4.5 | -0.3096 | 0.00633 | -0.0329 | -48.91
-4 | -0.2537 | 0.00604 | -0.0332 | -42.0033
-3.5 | -0.2 | 0.00566 | -0.033 | -35.3357
-3 | -0.1439 | 0.0054 | -0.0333 | -26.6481
-2.5 | -0.088 | 0.00513 | -0.0335 | -17.154
-2 | -0.0349 | 0.00476 | -0.0333 | -7.3319
-1.5 | 0.0207 | 0.00447 | -0.0334 | 4.6309
-1 | 0.0772 | 0.00436 | -0.0337 | 17.7064
-0.5 | 0.1355 | 0.00435 | -0.0344 | 31.1494
0 | 0.1939 | 0.00436 | -0.0351 | 44.4725
0.5 | 0.2524 | 0.00439 | -0.0358 | 57.4943
1 | 0.3103 | 0.00445 | -0.0364 | 69.7303
1.5 | 0.3675 | 0.00453 | -0.0369 | 81.1258
2 | 0.4234 | 0.00471 | -0.0372 | 89.8938
2.5 | 0.4809 | 0.00484 | -0.0377 | 99.3595
3 | 0.5375 | 0.00499 | -0.0382 | 107.7154
3.5 | 0.5932 | 0.00522 | -0.0384 | 113.6398
4 | 0.6472 | 0.00549 | -0.0384 | 117.8871
4.5 | 0.7004 | 0.00582 | -0.0383 | 120.3436
5 | 0.7535 | 0.00614 | -0.0382 | 122.7199
5.5 | 0.8056 | 0.00649 | -0.0379 | 124.1294
6 | 0.857 | 0.00686 | -0.0376 | 124.9271
6.5 | 0.9076 | 0.00726 | -0.0371 | 125.0138
7 | 0.9571 | 0.00769 | -0.0364 | 124.4603
7.5 | 1.0086 | 0.00801 | -0.0361 | 125.9176
8 | 1.0597 | 0.00833 | -0.0358 | 127.2149
8.5 | 1.1095 | 0.00869 | -0.0353 | 127.6755
9 | 1.1565 | 0.00909 | -0.0343 | 127.2277
9.5 | 1.1989 | 0.00949 | -0.0324 | 126.333
10 | 1.2418 | 0.00999 | -0.0308 | 124.3043
10.5 | 1.283 | 0.01058 | -0.0291 | 121.2665
11 | 1.3221 | 0.01127 | -0.0273 | 117.3114
11.5 | 1.3587 | 0.01211 | -0.0253 | 112.1965
12 | 1.3939 | 0.0131 | -0.0234 | 106.4046
12.5 | 1.4282 | 0.01418 | -0.0217 | 100.7193
13 | 1.4597 | 0.01535 | -0.0197 | 95.0945
13.5 | 1.4905 | 0.01678 | -0.018 | 88.826
14 | 1.5205 | 0.01846 | -0.0165 | 82.3673
14.5 | 1.5495 | 0.02023 | -0.0151 | 76.5942
15 | 1.5744 | 0.02236 | -0.0136 | 70.4114
15.5 | 1.5973 | 0.02462 | -0.0121 | 64.8781
16 | 1.6198 | 0.02702 | -0.0107 | 59.9482
16.5 | 1.6385 | 0.02975 | -0.0093 | 55.0756
17 | 1.6579 | 0.03253 | -0.0081 | 50.9653
17.5 | 1.6743 | 0.03562 | -0.0069 | 47.0045
18 | 1.6889 | 0.03894 | -0.0059 | 43.3719
18.5 | 1.7045 | 0.04226 | -0.0051 | 40.3336
19 | 1.7158 | 0.04597 | -0.0042 | 37.3243
19.5 | 1.7247 | 0.05001 | -0.0035 | 34.4871
20 | 1.7351 | 0.05394 | -0.0031 | 32.1672

## 123. Re 14M Mach 0.10 (1)
BIGFOIL.COM POLAR EXPORT
GA 35A220
GA 35A220 |  |  |  | Cl Max: | 1.791 | at alpha= | 17.5 | deg
JavaFoil+Calcfoil stall+Eppler ext transition |  |  |  | L/D Max: | 115.624 | at alpha= | 10 | deg
Re: | 14000000 |  |  | Cd Min: | 0.00644 | at alpha= | -0.5 | deg
Mach: | 0.1 |  |  | Cl=0 at alpha= | -1.6641 | deg
|  |  |  | @ Cl=0.1, Cd= | 0.0064859
|  |  |  | @ Cl=0.4, Cd= | 0.0066445
|  |  |  | @ Cl=0.6, Cd= | 0.00741
alpha (deg) | Cl | Cd | Cm | Cl/Cd
-20 | -1.125 | 0.05438 | 0.008 | -20.683
-19.5 | -1.148 | 0.04853 | 0.007 | -23.662
-19 | -1.165 | 0.046 | 0.006 | -25.328
-18.5 | -1.19 | 0.03876 | 0.005 | -30.714
-18 | -1.207 | 0.03517 | 0.004 | -34.311
-17.5 | -1.221 | 0.03156 | 0.004 | -38.691
-17 | -1.231 | 0.02862 | 0.003 | -43.012
-16.5 | -1.238 | 0.0263 | 0.002 | -47.093
-16 | -1.242 | 0.0241 | 0.001 | -51.544
-15.5 | -1.243 | 0.02223 | 0 | -55.882
-15 | -1.24 | 0.02005 | -0.001 | -61.84
-14.5 | -1.233 | 0.01858 | -0.002 | -66.352
-14 | -1.221 | 0.01725 | -0.003 | -70.829
-13.5 | -1.206 | 0.01601 | -0.004 | -75.351
-13 | -1.187 | 0.01527 | -0.005 | -77.717
-12.5 | -1.163 | 0.01439 | -0.006 | -80.804
-12 | -1.141 | 0.01353 | -0.007 | -84.361
-11.5 | -1.107 | 0.01216 | -0.009 | -91.093
-11 | -1.069 | 0.01168 | -0.01 | -91.476
-10.5 | -1.027 | 0.01159 | -0.011 | -88.593
-10 | -0.982 | 0.0108 | -0.012 | -90.912
-9.5 | -0.934 | 0.01078 | -0.013 | -86.627
-9 | -0.884 | 0.01042 | -0.014 | -84.813
-8.5 | -0.831 | 0.01009 | -0.015 | -82.348
-8 | -0.776 | 0.00925 | -0.016 | -83.887
-7.5 | -0.72 | 0.00936 | -0.018 | -76.964
-7 | -0.663 | 0.00874 | -0.019 | -75.81
-6.5 | -0.604 | 0.00888 | -0.02 | -68.016
-6 | -0.544 | 0.00864 | -0.021 | -62.967
-5.5 | -0.483 | 0.00839 | -0.022 | -57.555
-5 | -0.421 | 0.00803 | -0.023 | -52.493
-4.5 | -0.359 | 0.00776 | -0.024 | -46.274
-4 | -0.297 | 0.00735 | -0.026 | -40.361
-3.5 | -0.233 | 0.00733 | -0.027 | -31.83
-3 | -0.17 | 0.00701 | -0.028 | -24.24
-2.5 | -0.106 | 0.00681 | -0.029 | -15.613
-2 | -0.043 | 0.00669 | -0.03 | -6.38
-1.5 | 0.021 | 0.00656 | -0.032 | 3.223
-1 | 0.085 | 0.0065 | -0.033 | 13.072
-0.5 | 0.149 | 0.00644 | -0.034 | 23.111
0 | 0.214 | 0.00648 | -0.035 | 33.055
0.5 | 0.279 | 0.00648 | -0.036 | 42.969
1 | 0.343 | 0.0066 | -0.037 | 51.969
1.5 | 0.407 | 0.00665 | -0.039 | 61.246
2 | 0.471 | 0.00661 | -0.04 | 71.347
2.5 | 0.536 | 0.00715 | -0.041 | 74.947
3 | 0.6 | 0.00741 | -0.042 | 80.97
3.5 | 0.661 | 0.0077 | -0.043 | 85.917
4 | 0.725 | 0.00777 | -0.044 | 93.224
4.5 | 0.788 | 0.0081 | -0.046 | 97.297
5 | 0.85 | 0.00881 | -0.047 | 96.525
5.5 | 0.913 | 0.00909 | -0.048 | 100.384
6 | 0.975 | 0.00986 | -0.049 | 98.864
6.5 | 1.037 | 0.00962 | -0.05 | 107.768
7 | 1.098 | 0.00995 | -0.051 | 110.417
7.5 | 1.159 | 0.01029 | -0.053 | 112.646
8 | 1.219 | 0.01107 | -0.054 | 110.12
8.5 | 1.277 | 0.01117 | -0.055 | 114.308
9 | 1.334 | 0.01161 | -0.056 | 114.838
9.5 | 1.389 | 0.0123 | -0.057 | 112.898
10 | 1.442 | 0.01247 | -0.058 | 115.624
10.5 | 1.494 | 0.01311 | -0.059 | 113.912
11 | 1.51 | 0.01507 | -0.059 | 100.203
11.5 | 1.552 | 0.01586 | -0.06 | 97.866
12 | 1.59 | 0.01666 | -0.061 | 95.467
12.5 | 1.626 | 0.01782 | -0.062 | 91.224
13 | 1.657 | 0.01931 | -0.062 | 85.777
13.5 | 1.685 | 0.02034 | -0.063 | 82.875
14 | 1.711 | 0.02169 | -0.064 | 78.9
14.5 | 1.733 | 0.02297 | -0.065 | 75.471
15 | 1.752 | 0.02449 | -0.065 | 71.541
15.5 | 1.766 | 0.0262 | -0.066 | 67.426
16 | 1.778 | 0.02751 | -0.067 | 64.622
16.5 | 1.785 | 0.02944 | -0.068 | 60.646
17 | 1.79 | 0.03137 | -0.068 | 57.067
17.5 | 1.791 | 0.03334 | -0.069 | 53.703
18 | 1.788 | 0.0357 | -0.07 | 50.077
18.5 | 1.781 | 0.03837 | -0.07 | 46.416
19 | 1.772 | 0.0405 | -0.071 | 43.754
19.5 | 1.759 | 0.04354 | -0.071 | 40.398
20 | 1.744 | 0.04651 | -0.072 | 37.489

## 124. Re 14M Mach 0.10 (2)
BIGFOIL.COM POLAR EXPORT
GA 35A220
GA 35A220 |  |  |  | Cl Max: | 1.7302 | at alpha= | 20 | deg
XFOIL ncrit=9 |  |  |  | L/D Max: | 127.429 | at alpha= | 8.5 | deg
Re: | 14000000 |  |  | Cd Min: | 0.05634 | at alpha= | 20 | deg
Mach: | 0.1 |  |  | Cl=0 at alpha= | -1.6861 | deg
|  |  |  | @ Cl=0.1, Cd= | 0.0043562
|  |  |  | @ Cl=0.4, Cd= | 0.0046316
|  |  |  | @ Cl=0.6, Cd= | 0.0052454
alpha (deg) | Cl | Cd | Cm | Cl/Cd
-20 | -1.613 | 0.0379 | -0.0568 | -42.5594
-19.5 | -1.6022 | 0.03401 | -0.0566 | -47.1097
-19 | -1.588 | 0.03051 | -0.0562 | -52.0485
-18.5 | -1.5727 | 0.02766 | -0.055 | -56.8583
-18 | -1.5519 | 0.0251 | -0.0541 | -61.8287
-17.5 | -1.5284 | 0.02276 | -0.053 | -67.1529
-17 | -1.5019 | 0.0207 | -0.0519 | -72.5556
-16.5 | -1.4729 | 0.0189 | -0.0506 | -77.9312
-16 | -1.4415 | 0.01737 | -0.0492 | -82.9879
-15.5 | -1.4076 | 0.01606 | -0.0476 | -87.6463
-15 | -1.3718 | 0.01498 | -0.0459 | -91.5754
-14.5 | -1.3344 | 0.01404 | -0.0442 | -95.0427
-14 | -1.295 | 0.01326 | -0.0424 | -97.6621
-13.5 | -1.2539 | 0.01257 | -0.0406 | -99.7534
-13 | -1.2112 | 0.01199 | -0.0389 | -101.0175
-12.5 | -1.1685 | 0.0114 | -0.037 | -102.5
-12 | -1.1257 | 0.01094 | -0.035 | -102.8976
-11.5 | -1.077 | 0.01047 | -0.034 | -102.8653
-11 | -1.0265 | 0.01008 | -0.0333 | -101.8353
-10.5 | -0.9743 | 0.00971 | -0.0329 | -100.3399
-10 | -0.9219 | 0.00936 | -0.0324 | -98.4936
-9.5 | -0.8688 | 0.00899 | -0.0321 | -96.6407
-9 | -0.8146 | 0.00869 | -0.032 | -93.7399
-8.5 | -0.7603 | 0.00837 | -0.0319 | -90.8363
-8 | -0.7051 | 0.00807 | -0.0319 | -87.373
-7.5 | -0.6499 | 0.0078 | -0.0319 | -83.3205
-7 | -0.5936 | 0.00755 | -0.0321 | -78.6225
-6.5 | -0.5373 | 0.00732 | -0.0323 | -73.4016
-6 | -0.4808 | 0.00709 | -0.0326 | -67.8138
-5.5 | -0.424 | 0.00684 | -0.0328 | -61.9883
-5 | -0.3677 | 0.00661 | -0.0331 | -55.6278
-4.5 | -0.3112 | 0.00635 | -0.0333 | -49.0079
-4 | -0.255 | 0.00606 | -0.0335 | -42.0792
-3.5 | -0.2011 | 0.00568 | -0.0333 | -35.4049
-3 | -0.1446 | 0.00541 | -0.0335 | -26.7283
-2.5 | -0.0884 | 0.00514 | -0.0337 | -17.1984
-2 | -0.0351 | 0.00476 | -0.0334 | -7.3739
-1.5 | 0.0208 | 0.00448 | -0.0336 | 4.6429
-1 | 0.0777 | 0.00436 | -0.0339 | 17.8211
-0.5 | 0.1365 | 0.00435 | -0.0346 | 31.3793
0 | 0.1952 | 0.00436 | -0.0353 | 44.7706
0.5 | 0.254 | 0.0044 | -0.036 | 57.7273
1 | 0.3123 | 0.00445 | -0.0366 | 70.1798
1.5 | 0.37 | 0.00453 | -0.0371 | 81.6777
2 | 0.4261 | 0.00472 | -0.0373 | 90.2754
2.5 | 0.484 | 0.00485 | -0.0379 | 99.7938
3 | 0.541 | 0.005 | -0.0383 | 108.2
3.5 | 0.5969 | 0.00523 | -0.0386 | 114.13
4 | 0.6513 | 0.0055 | -0.0386 | 118.4182
4.5 | 0.7048 | 0.00584 | -0.0384 | 120.6849
5 | 0.7581 | 0.00616 | -0.0382 | 123.0682
5.5 | 0.8104 | 0.00651 | -0.0379 | 124.4854
6 | 0.862 | 0.00689 | -0.0375 | 125.1089
6.5 | 0.9128 | 0.00729 | -0.0369 | 125.2126
7 | 0.9623 | 0.00773 | -0.0362 | 124.489
7.5 | 1.0139 | 0.00806 | -0.0358 | 125.794
8 | 1.0652 | 0.00839 | -0.0354 | 126.9607
8.5 | 1.115 | 0.00875 | -0.0348 | 127.4286
9 | 1.1593 | 0.00915 | -0.0331 | 126.6995
9.5 | 1.2035 | 0.0096 | -0.0315 | 125.3646
10 | 1.2464 | 0.01013 | -0.0298 | 123.0405
10.5 | 1.2872 | 0.01075 | -0.028 | 119.7395
11 | 1.3261 | 0.01149 | -0.0261 | 115.4134
11.5 | 1.3627 | 0.0124 | -0.0241 | 109.8952
12 | 1.3971 | 0.01349 | -0.0221 | 103.5656
12.5 | 1.4309 | 0.01468 | -0.0203 | 97.4728
13 | 1.4623 | 0.01588 | -0.0182 | 92.0844
13.5 | 1.4934 | 0.01744 | -0.0166 | 85.6307
14 | 1.5219 | 0.01928 | -0.015 | 78.9367
14.5 | 1.5503 | 0.02118 | -0.0136 | 73.1964
15 | 1.5757 | 0.0233 | -0.012 | 67.6266
15.5 | 1.5975 | 0.02573 | -0.0104 | 62.0871
16 | 1.6202 | 0.0282 | -0.009 | 57.4539
16.5 | 1.6372 | 0.03117 | -0.0075 | 52.5249
17 | 1.657 | 0.03402 | -0.0063 | 48.7066
17.5 | 1.6712 | 0.03736 | -0.0051 | 44.7323
18 | 1.6879 | 0.0406 | -0.0041 | 41.5739
18.5 | 1.7021 | 0.0441 | -0.0032 | 38.5964
19 | 1.712 | 0.04805 | -0.0024 | 35.6296
19.5 | 1.7208 | 0.05221 | -0.0017 | 32.9592
20 | 1.7302 | 0.05634 | -0.0013 | 30.71

## 125. Re 14M Mach 0.25 (1)
BIGFOIL.COM POLAR EXPORT
GA 35A220
GA 35A220 |  |  |  | Cl Max: | 1.708 | at alpha= | 15 | deg
JavaFoil+Calcfoil stall+Eppler ext transition |  |  |  | L/D Max: | 111.847 | at alpha= | 8.5 | deg
Re: | 14000000 |  |  | Cd Min: | 0.00648 | at alpha= | -0.5 | deg
Mach: | 0.25 |  |  | Cl=0 at alpha= | -1.6667 | deg
|  |  |  | @ Cl=0.1, Cd= | 0.0065362
|  |  |  | @ Cl=0.4, Cd= | 0.0067291
|  |  |  | @ Cl=0.6, Cd= | 0.0075173
alpha (deg) | Cl | Cd | Cm | Cl/Cd
-18.5 | -0.83 | 0.06877 | 0.005 | -12.075
-18 | -0.887 | 0.05678 | 0.004 | -15.629
-17.5 | -0.938 | 0.04871 | 0.004 | -19.264
-17 | -0.986 | 0.04103 | 0.003 | -24.043
-16.5 | -1.029 | 0.03517 | 0.002 | -29.253
-16 | -1.063 | 0.03105 | 0.001 | -34.238
-15.5 | -1.092 | 0.02741 | 0 | -39.841
-15 | -1.114 | 0.02468 | -0.001 | -45.133
-14.5 | -1.129 | 0.02289 | -0.002 | -49.303
-14 | -1.139 | 0.02044 | -0.003 | -55.71
-13.5 | -1.143 | 0.01829 | -0.004 | -62.502
-13 | -1.14 | 0.01721 | -0.005 | -66.212
-12.5 | -1.13 | 0.01598 | -0.006 | -70.668
-12 | -1.113 | 0.01513 | -0.008 | -73.54
-11.5 | -1.093 | 0.01368 | -0.009 | -79.925
-11 | -1.069 | 0.01237 | -0.01 | -86.46
-10.5 | -1.033 | 0.01225 | -0.011 | -84.345
-10 | -0.992 | 0.01173 | -0.012 | -84.626
-9.5 | -0.947 | 0.01084 | -0.013 | -87.352
-9 | -0.898 | 0.01086 | -0.015 | -82.685
-8.5 | -0.847 | 0.01047 | -0.016 | -80.837
-8 | -0.793 | 0.00956 | -0.017 | -82.938
-7.5 | -0.736 | 0.00966 | -0.018 | -76.263
-7 | -0.678 | 0.00898 | -0.019 | -75.49
-6.5 | -0.619 | 0.00901 | -0.02 | -68.65
-6 | -0.558 | 0.00884 | -0.022 | -63.063
-5.5 | -0.496 | 0.00855 | -0.023 | -57.933
-5 | -0.433 | 0.0082 | -0.024 | -52.778
-4.5 | -0.369 | 0.0079 | -0.025 | -46.669
-4 | -0.305 | 0.00741 | -0.026 | -41.086
-3.5 | -0.24 | 0.0074 | -0.028 | -32.382
-3 | -0.175 | 0.00706 | -0.029 | -24.73
-2.5 | -0.109 | 0.00682 | -0.03 | -16.025
-2 | -0.044 | 0.00682 | -0.031 | -6.429
-1.5 | 0.022 | 0.00662 | -0.032 | 3.283
-1 | 0.087 | 0.00655 | -0.034 | 13.345
-0.5 | 0.153 | 0.00648 | -0.035 | 23.602
0 | 0.22 | 0.00654 | -0.036 | 33.668
0.5 | 0.286 | 0.0066 | -0.037 | 43.341
1 | 0.352 | 0.00662 | -0.038 | 53.19
1.5 | 0.418 | 0.00677 | -0.04 | 61.825
2 | 0.484 | 0.0069 | -0.041 | 70.155
2.5 | 0.55 | 0.00729 | -0.042 | 75.466
3 | 0.616 | 0.00759 | -0.043 | 81.211
3.5 | 0.679 | 0.00788 | -0.044 | 86.244
4 | 0.744 | 0.00826 | -0.046 | 90.131
4.5 | 0.809 | 0.00839 | -0.047 | 96.435
5 | 0.873 | 0.00902 | -0.048 | 96.796
5.5 | 0.937 | 0.00973 | -0.049 | 96.327
6 | 1.001 | 0.01017 | -0.05 | 98.443
6.5 | 1.064 | 0.01032 | -0.052 | 103.099
7 | 1.127 | 0.01036 | -0.053 | 108.834
7.5 | 1.189 | 0.01131 | -0.054 | 105.121
8 | 1.25 | 0.01132 | -0.055 | 110.442
8.5 | 1.309 | 0.0117 | -0.056 | 111.847
9 | 1.366 | 0.0127 | -0.057 | 107.544
9.5 | 1.421 | 0.01302 | -0.059 | 109.101
10 | 1.444 | 0.01422 | -0.058 | 101.589
10.5 | 1.489 | 0.01542 | -0.059 | 96.578
11 | 1.532 | 0.01635 | -0.06 | 93.693
11.5 | 1.57 | 0.0173 | -0.061 | 90.729
12 | 1.604 | 0.01826 | -0.062 | 87.845
12.5 | 1.631 | 0.02002 | -0.063 | 81.484
13 | 1.657 | 0.02154 | -0.064 | 76.912
13.5 | 1.677 | 0.02276 | -0.064 | 73.687
14 | 1.693 | 0.02423 | -0.065 | 69.889
14.5 | 1.703 | 0.02609 | -0.066 | 65.29
15 | 1.708 | 0.02808 | -0.067 | 60.828
15.5 | 1.707 | 0.03011 | -0.067 | 56.701
16 | 1.701 | 0.03218 | -0.068 | 52.875
16.5 | 1.689 | 0.03439 | -0.069 | 49.127
17 | 1.671 | 0.03728 | -0.069 | 44.813
17.5 | 1.647 | 0.03984 | -0.07 | 41.338
18 | 1.617 | 0.04326 | -0.071 | 37.371
18.5 | 1.581 | 0.04674 | -0.071 | 33.828
19 | 1.539 | 0.05106 | -0.072 | 30.132
19.5 | 1.492 | 0.05528 | -0.072 | 26.997
20 | 1.441 | 0.06004 | -0.072 | 23.995

## 126. Re 14M Mach 0.25 (2)
BIGFOIL.COM POLAR EXPORT
GA 35A220
GA 35A220 |  |  |  | Cl Max: | 1.6856 | at alpha= | 20 | deg
XFOIL ncrit=9 |  |  |  | L/D Max: | 125.413 | at alpha= | 6.5 | deg
Re: | 14000000 |  |  | Cd Min: | 0.07139 | at alpha= | 20 | deg
Mach: | 0.25 |  |  | Cl=0 at alpha= | -1.6918 | deg
|  |  |  | @ Cl=0.1, Cd= | 0.0043837
|  |  |  | @ Cl=0.4, Cd= | 0.0046073
|  |  |  | @ Cl=0.6, Cd= | 0.0051914
alpha (deg) | Cl | Cd | Cm | Cl/Cd
-20 | -1.5379 | 0.05683 | -0.0665 | -27.0614
-19.5 | -1.5413 | 0.05058 | -0.0676 | -30.4725
-19 | -1.5375 | 0.04524 | -0.068 | -33.9854
-18.5 | -1.5319 | 0.04057 | -0.0676 | -37.7594
-18 | -1.5231 | 0.03608 | -0.0674 | -42.2145
-17.5 | -1.5112 | 0.03198 | -0.0667 | -47.2545
-17 | -1.4955 | 0.02839 | -0.0656 | -52.677
-16.5 | -1.4753 | 0.02526 | -0.0643 | -58.4046
-16 | -1.4502 | 0.02261 | -0.0627 | -64.1398
-15.5 | -1.4211 | 0.02034 | -0.061 | -69.8673
-15 | -1.3891 | 0.01838 | -0.0592 | -75.5767
-14.5 | -1.3544 | 0.01672 | -0.0572 | -81.0048
-14 | -1.3168 | 0.01537 | -0.0551 | -85.6734
-13.5 | -1.2776 | 0.01421 | -0.0528 | -89.9085
-13 | -1.236 | 0.01328 | -0.0504 | -93.0723
-12.5 | -1.1927 | 0.01249 | -0.048 | -95.4924
-12 | -1.1474 | 0.01182 | -0.0458 | -97.0728
-11.5 | -1.1014 | 0.01118 | -0.0434 | -98.5152
-11 | -1.0571 | 0.01069 | -0.0406 | -98.8868
-10.5 | -1.0054 | 0.0102 | -0.0392 | -98.5686
-10 | -0.9516 | 0.00979 | -0.0381 | -97.2012
-9.5 | -0.8963 | 0.0094 | -0.0372 | -95.3511
-9 | -0.8414 | 0.00902 | -0.0364 | -93.2816
-8.5 | -0.7846 | 0.00868 | -0.0359 | -90.3917
-8 | -0.7279 | 0.00834 | -0.0355 | -87.2782
-7.5 | -0.6707 | 0.00803 | -0.0351 | -83.5243
-7 | -0.6126 | 0.00773 | -0.035 | -79.2497
-6.5 | -0.5544 | 0.00748 | -0.0349 | -74.1176
-6 | -0.4955 | 0.00724 | -0.035 | -68.4392
-5.5 | -0.4369 | 0.00698 | -0.035 | -62.5931
-5 | -0.3785 | 0.00674 | -0.0351 | -56.1573
-4.5 | -0.3202 | 0.00645 | -0.0351 | -49.6434
-4 | -0.2622 | 0.00616 | -0.0352 | -42.5649
-3.5 | -0.2069 | 0.00575 | -0.0348 | -35.9826
-3 | -0.1486 | 0.00546 | -0.0349 | -27.2161
-2.5 | -0.091 | 0.00519 | -0.035 | -17.5337
-1.5 | 0.0216 | 0.0045 | -0.0347 | 4.8
-1 | 0.0807 | 0.00439 | -0.035 | 18.3827
-0.5 | 0.1416 | 0.00437 | -0.0357 | 32.4027
0 | 0.2023 | 0.00439 | -0.0363 | 46.082
0.5 | 0.2631 | 0.00442 | -0.037 | 59.5249
1 | 0.3236 | 0.00448 | -0.0376 | 72.2321
1.5 | 0.3834 | 0.00455 | -0.0382 | 84.2637
2 | 0.4413 | 0.00475 | -0.0383 | 92.9053
2.5 | 0.501 | 0.00488 | -0.0388 | 102.6639
3 | 0.5603 | 0.00504 | -0.0392 | 111.1706
3.5 | 0.618 | 0.00526 | -0.0394 | 117.4905
4 | 0.6736 | 0.00558 | -0.0391 | 120.7168
4.5 | 0.7286 | 0.00594 | -0.0388 | 122.6599
5 | 0.7829 | 0.00628 | -0.0383 | 124.6656
6.5 | 0.9406 | 0.0075 | -0.036 | 125.4133
7 | 0.9901 | 0.008 | -0.0347 | 123.7625
7.5 | 1.0415 | 0.00839 | -0.0337 | 124.1359
8 | 1.0913 | 0.00874 | -0.0323 | 124.8627
8.5 | 1.1374 | 0.00915 | -0.0303 | 124.306
9 | 1.1831 | 0.00969 | -0.0284 | 122.0949
9.5 | 1.2266 | 0.01031 | -0.0263 | 118.9719
10 | 1.2686 | 0.01105 | -0.0241 | 114.8054
10.5 | 1.3093 | 0.01194 | -0.022 | 109.6566
11 | 1.347 | 0.01305 | -0.0199 | 103.2184
11.5 | 1.3811 | 0.01445 | -0.0175 | 95.5779
12 | 1.4134 | 0.0161 | -0.0154 | 87.7888
12.5 | 1.4462 | 0.01778 | -0.0135 | 81.3386
13 | 1.4728 | 0.01964 | -0.011 | 74.9898
13.5 | 1.5014 | 0.02179 | -0.0091 | 68.9032
14 | 1.5285 | 0.02407 | -0.0072 | 63.5023
14.5 | 1.5516 | 0.02671 | -0.0052 | 58.0906
15 | 1.5713 | 0.02969 | -0.0033 | 52.9235
15.5 | 1.5906 | 0.03282 | -0.0016 | 48.4644
16 | 1.6068 | 0.03629 | 0.0001 | 44.2767
16.5 | 1.6223 | 0.03988 | 0.0016 | 40.6795
17 | 1.6363 | 0.04371 | 0.0029 | 37.4354
17.5 | 1.6498 | 0.04762 | 0.0041 | 34.6451
18 | 1.6591 | 0.05201 | 0.0051 | 31.8996
18.5 | 1.6677 | 0.05652 | 0.006 | 29.5064
19 | 1.6772 | 0.06108 | 0.0066 | 27.4591
19.5 | 1.6835 | 0.06601 | 0.007 | 25.5037
20 | 1.6856 | 0.07139 | 0.0072 | 23.6112

## 127. Re 14M Mach 0.50 (1)
BIGFOIL.COM POLAR EXPORT
GA 35A220
GA 35A220 |  |  |  | Cl Max: | 1.512 | at alpha= | 10.5 | deg
JavaFoil+Calcfoil stall+Eppler ext transition |  |  |  | L/D Max: | 99.018 | at alpha= | 6 | deg
Re: | 14000000 |  |  | Cd Min: | 0.0068 | at alpha= | -0.5 | deg
Mach: | 0.5 |  |  | Cl=0 at alpha= | -1.6644 | deg
|  |  |  | @ Cl=0.1, Cd= | 0.0068097
|  |  |  | @ Cl=0.4, Cd= | 0.0070341
|  |  |  | @ Cl=0.6, Cd= | 0.0074937
alpha (deg) | Cl | Cd | Cm | Cl/Cd
-20 | -1.081 | 0.17928 | 0.007 | -6.032
-19.5 | -1.051 | 0.17041 | 0.006 | -6.167
-19 | -1.018 | 0.16871 | 0.005 | -6.035
-18.5 | -0.988 | 0.16427 | 0.004 | -6.017
-18 | -0.958 | 0.16014 | 0.003 | -5.98
-17.5 | -0.928 | 0.15602 | 0.003 | -5.951
-17 | -0.924 | 0.11317 | 0.002 | -8.167
-16.5 | -0.908 | 0.09618 | 0.002 | -9.444
-16 | -0.878 | 0.09234 | 0.001 | -9.504
-15.5 | -0.844 | 0.09055 | 0 | -9.321
-15 | -0.805 | 0.09231 | -0.001 | -8.723
-14.5 | -0.763 | 0.09756 | -0.002 | -7.82
-14 | -0.728 | 0.09696 | -0.002 | -7.506
-13.5 | -0.703 | 0.09313 | -0.003 | -7.554
-13 | -0.693 | 0.07331 | -0.005 | -9.453
-12.5 | -0.705 | 0.04349 | -0.006 | -16.214
-12 | -0.69 | 0.03312 | -0.008 | -20.828
-11.5 | -0.67 | 0.02616 | -0.009 | -25.628
-11 | -0.638 | 0.02497 | -0.01 | -25.534
-10.5 | -0.617 | 0.01978 | -0.012 | -31.176
-10 | -0.584 | 0.01897 | -0.013 | -30.767
-9.5 | -0.765 | 0.01578 | -0.015 | -48.506
-9 | -0.852 | 0.01476 | -0.016 | -57.707
-8.5 | -0.859 | 0.01341 | -0.017 | -64.063
-8 | -0.833 | 0.01205 | -0.019 | -69.13
-7.5 | -0.79 | 0.01081 | -0.02 | -73.04
-7 | -0.737 | 0.01029 | -0.021 | -71.643
-6.5 | -0.678 | 0.01024 | -0.023 | -66.217
-6 | -0.615 | 0.00982 | -0.024 | -62.614
-5.5 | -0.549 | 0.00897 | -0.025 | -61.178
-5 | -0.481 | 0.009 | -0.027 | -53.42
-4.5 | -0.411 | 0.00864 | -0.028 | -47.51
-4 | -0.339 | 0.00832 | -0.029 | -40.823
-3.5 | -0.267 | 0.00776 | -0.031 | -34.474
-3 | -0.195 | 0.00753 | -0.032 | -25.874
-2.5 | -0.122 | 0.0076 | -0.033 | -16.053
-2 | -0.049 | 0.00719 | -0.035 | -6.814
-1.5 | 0.024 | 0.00699 | -0.036 | 3.476
-1 | 0.098 | 0.00681 | -0.038 | 14.325
-0.5 | 0.171 | 0.0068 | -0.039 | 25.131
0 | 0.246 | 0.00685 | -0.04 | 35.932
0.5 | 0.32 | 0.00697 | -0.042 | 45.897
1 | 0.394 | 0.00703 | -0.043 | 56.026
1.5 | 0.468 | 0.00708 | -0.044 | 66.056
2 | 0.541 | 0.00739 | -0.046 | 73.254
2.5 | 0.615 | 0.00752 | -0.047 | 81.825
3 | 0.689 | 0.00835 | -0.048 | 82.549
3.5 | 0.758 | 0.00876 | -0.05 | 86.542
4 | 0.83 | 0.00928 | -0.051 | 89.454
4.5 | 0.902 | 0.00937 | -0.052 | 96.229
5 | 0.973 | 0.01029 | -0.054 | 94.544
5.5 | 1.043 | 0.01075 | -0.055 | 97.077
6 | 1.113 | 0.01124 | -0.056 | 99.018
6.5 | 1.182 | 0.01264 | -0.058 | 93.519
7 | 1.224 | 0.0135 | -0.058 | 90.705
7.5 | 1.285 | 0.01422 | -0.059 | 90.375
8 | 1.343 | 0.01483 | -0.06 | 90.548
8.5 | 1.396 | 0.01598 | -0.061 | 87.362
9 | 1.441 | 0.01767 | -0.062 | 81.555
9.5 | 1.477 | 0.01945 | -0.063 | 75.94
10 | 1.503 | 0.02097 | -0.064 | 71.688
10.5 | 1.512 | 0.02405 | -0.065 | 62.873
11 | 1.497 | 0.02662 | -0.065 | 56.231
11.5 | 1.425 | 0.02989 | -0.066 | 47.684
12 | 0.929 | 0.03695 | -0.066 | 25.156
12.5 | 0.962 | 0.0377 | -0.067 | 25.525
13 | 0.988 | 0.04265 | -0.068 | 23.165
13.5 | 1.011 | 0.04972 | -0.068 | 20.331
14 | 1.039 | 0.05096 | -0.069 | 20.393
14.5 | 1.069 | 0.05449 | -0.069 | 19.617
15 | 1.093 | 0.06116 | -0.07 | 17.871
15.5 | 1.107 | 0.07406 | -0.069 | 14.946

## 128. Re 14M Mach 0.50 (2)
BIGFOIL.COM POLAR EXPORT
GA 35A220
GA 35A220 |  |  |  | Cl Max: | 1.5498 | at alpha= | 16.5 | deg
XFOIL ncrit=9 |  |  |  | L/D Max: | 132.218 | at alpha= | 4 | deg
Re: | 14000000 |  |  | Cd Min: | 0.14436 | at alpha= | 20 | deg
Mach: | 0.5 |  |  | Cl=0 at alpha= | -1.6838 | deg
|  |  |  | @ Cl=0.1, Cd= | 0.0045582
|  |  |  | @ Cl=0.4, Cd= | 0.0046566
|  |  |  | @ Cl=0.6, Cd= | 0.0051232
alpha (deg) | Cl | Cd | Cm | Cl/Cd
-16 | -0.7948 | 0.11357 | -0.0592 | -6.9983
-15.5 | -0.8164 | 0.10254 | -0.0651 | -7.9618
-15 | -0.8405 | 0.09146 | -0.0709 | -9.1898
-14.5 | -0.8674 | 0.08054 | -0.0764 | -10.7698
-14 | -0.8967 | 0.06992 | -0.0813 | -12.8247
-13.5 | -0.9277 | 0.05975 | -0.0854 | -15.5264
-13 | -0.9595 | 0.05018 | -0.0884 | -19.1212
-12.5 | -0.9908 | 0.04138 | -0.0899 | -23.9439
-12 | -1.0201 | 0.03343 | -0.0897 | -30.5145
-11.5 | -1.0453 | 0.02645 | -0.0877 | -39.5198
-11 | -1.0599 | 0.0205 | -0.0842 | -51.7024
-10.5 | -1.0528 | 0.01618 | -0.0796 | -65.068
-10 | -1.0224 | 0.01358 | -0.0746 | -75.2872
-9.5 | -0.9774 | 0.01203 | -0.0698 | -81.2469
-9 | -0.9247 | 0.01099 | -0.0654 | -84.1401
-8.5 | -0.8675 | 0.01024 | -0.0614 | -84.7168
-8 | -0.8108 | 0.00964 | -0.0574 | -84.1079
-7.5 | -0.7524 | 0.00916 | -0.0537 | -82.1397
-7 | -0.6884 | 0.00873 | -0.0513 | -78.8545
-6.5 | -0.6229 | 0.00831 | -0.0493 | -74.9579
-6 | -0.5566 | 0.00795 | -0.0478 | -70.0126
-5.5 | -0.49 | 0.00763 | -0.0465 | -64.2202
-5 | -0.423 | 0.00729 | -0.0455 | -58.0247
-4.5 | -0.3573 | 0.00696 | -0.0445 | -51.3362
-4 | -0.2919 | 0.00661 | -0.0436 | -44.1604
-3.5 | -0.2308 | 0.00605 | -0.0422 | -38.1488
-3 | -0.1664 | 0.00573 | -0.0414 | -29.0401
-2.5 | -0.1011 | 0.00538 | -0.0409 | -18.7918
-2 | -0.0418 | 0.00486 | -0.0395 | -8.6008
-1.5 | 0.0243 | 0.00462 | -0.0393 | 5.2597
-1 | 0.0936 | 0.00456 | -0.0397 | 20.5263
-0.5 | 0.1641 | 0.00454 | -0.0403 | 36.1454
0 | 0.2343 | 0.00455 | -0.0409 | 51.4945
0.5 | 0.3043 | 0.00457 | -0.0415 | 66.5864
1 | 0.3737 | 0.00463 | -0.042 | 80.7127
1.5 | 0.443 | 0.0047 | -0.0424 | 94.2553
2 | 0.5124 | 0.00483 | -0.0428 | 106.087
2.5 | 0.5788 | 0.00506 | -0.0426 | 114.3874
3 | 0.6459 | 0.00526 | -0.0424 | 122.7947
3.5 | 0.7126 | 0.0055 | -0.0421 | 129.5636
4 | 0.7748 | 0.00586 | -0.041 | 132.2184
4.5 | 0.8301 | 0.00644 | -0.0385 | 128.8975
5 | 0.8852 | 0.00698 | -0.036 | 126.8195
5.5 | 0.9313 | 0.00759 | -0.0317 | 122.7009
6 | 0.9761 | 0.00829 | -0.0274 | 117.7443
6.5 | 1.0214 | 0.00916 | -0.0234 | 111.5066
7 | 1.0681 | 0.01014 | -0.02 | 105.3353
7.5 | 1.1163 | 0.01125 | -0.0171 | 99.2267
8 | 1.1621 | 0.01267 | -0.0143 | 91.7206
8.5 | 1.2109 | 0.01413 | -0.012 | 85.6971
9 | 1.2572 | 0.01588 | -0.0096 | 79.1688
9.5 | 1.2975 | 0.01799 | -0.0068 | 72.1234
10 | 1.334 | 0.02037 | -0.0037 | 65.4885
10.5 | 1.3626 | 0.02322 | -0.0003 | 58.6822
11 | 1.3882 | 0.02631 | 0.0032 | 52.7632
11.5 | 1.4054 | 0.03005 | 0.0068 | 46.7687
12 | 1.4254 | 0.03377 | 0.01 | 42.2091
12.5 | 1.4463 | 0.03754 | 0.013 | 38.5269
13 | 1.4634 | 0.0413 | 0.0166 | 35.4334
13.5 | 1.4813 | 0.0456 | 0.0193 | 32.4846
14 | 1.497 | 0.05015 | 0.0218 | 29.8504
14.5 | 1.5104 | 0.05506 | 0.024 | 27.4319
15 | 1.5211 | 0.06026 | 0.026 | 25.2423
15.5 | 1.5342 | 0.0655 | 0.0277 | 23.4229
16 | 1.5439 | 0.07109 | 0.0291 | 21.7175
16.5 | 1.5498 | 0.07717 | 0.0302 | 20.0829
17 | 1.5498 | 0.08386 | 0.0308 | 18.4808
17.5 | 1.5413 | 0.09148 | 0.0306 | 16.8485
18 | 1.5199 | 0.10042 | 0.0292 | 15.1354
18.5 | 1.4951 | 0.11 | 0.0267 | 13.5918
19 | 1.4658 | 0.1203 | 0.023 | 12.1845
19.5 | 1.4345 | 0.13127 | 0.0181 | 10.9279
20 | 1.3878 | 0.14436 | 0.0106 | 9.6135

## 129. Re 16M Mach 0.00 (1)
BIGFOIL.COM POLAR EXPORT
GA 35A220
GA 35A220 |  |  |  | Cl Max: | 1.81 | at alpha= | 17.5 | deg
JavaFoil+Calcfoil stall+Eppler ext transition |  |  |  | L/D Max: | 117.46 | at alpha= | 10 | deg
Re: | 16000000 |  |  | Cd Min: | 0.00641 | at alpha= | 0.5 | deg
Mach: | 0 |  |  | Cl=0 at alpha= | -1.6667 | deg
|  |  |  | @ Cl=0.1, Cd= | 0.0064976
|  |  |  | @ Cl=0.4, Cd= | 0.0067605
|  |  |  | @ Cl=0.6, Cd= | 0.00716
alpha (deg) | Cl | Cd | Cm | Cl/Cd
-20 | -1.181 | 0.04871 | 0.008 | -24.24
-19.5 | -1.201 | 0.04338 | 0.007 | -27.679
-19 | -1.214 | 0.04139 | 0.006 | -29.323
-18.5 | -1.233 | 0.03529 | 0.005 | -34.957
-18 | -1.245 | 0.03238 | 0.004 | -38.438
-17.5 | -1.256 | 0.02886 | 0.004 | -43.501
-17 | -1.262 | 0.02643 | 0.003 | -47.742
-16.5 | -1.266 | 0.02436 | 0.002 | -51.961
-16 | -1.266 | 0.02241 | 0.001 | -56.513
-15.5 | -1.263 | 0.02074 | 0 | -60.896
-15 | -1.257 | 0.019 | -0.001 | -66.167
-14.5 | -1.246 | 0.01764 | -0.002 | -70.648
-14 | -1.233 | 0.01656 | -0.003 | -74.474
-13.5 | -1.215 | 0.01546 | -0.004 | -78.598
-13 | -1.194 | 0.01459 | -0.005 | -81.833
-12.5 | -1.174 | 0.01358 | -0.006 | -86.455
-12 | -1.143 | 0.01234 | -0.007 | -92.653
-11.5 | -1.107 | 0.01207 | -0.009 | -91.744
-11 | -1.068 | 0.01133 | -0.01 | -94.261
-10.5 | -1.025 | 0.01128 | -0.011 | -90.911
-10 | -0.98 | 0.01081 | -0.012 | -90.608
-9.5 | -0.932 | 0.01049 | -0.013 | -88.776
-9 | -0.881 | 0.00979 | -0.014 | -89.992
-8.5 | -0.828 | 0.00945 | -0.015 | -87.631
-8 | -0.773 | 0.0091 | -0.016 | -84.982
-7.5 | -0.717 | 0.00892 | -0.017 | -80.387
-7 | -0.66 | 0.00891 | -0.019 | -74.043
-6.5 | -0.601 | 0.00832 | -0.02 | -72.26
-6 | -0.541 | 0.00807 | -0.021 | -67.091
-5.5 | -0.481 | 0.00826 | -0.022 | -58.16
-5 | -0.419 | 0.00792 | -0.023 | -52.978
-4.5 | -0.357 | 0.00767 | -0.024 | -46.623
-4 | -0.295 | 0.00765 | -0.026 | -38.59
-3.5 | -0.232 | 0.00708 | -0.027 | -32.809
-3 | -0.169 | 0.00695 | -0.028 | -24.346
-2.5 | -0.106 | 0.0069 | -0.029 | -15.344
-2 | -0.042 | 0.0067 | -0.03 | -6.342
-1.5 | 0.021 | 0.00659 | -0.031 | 3.195
-1 | 0.085 | 0.0065 | -0.033 | 13.01
-0.5 | 0.148 | 0.00649 | -0.034 | 22.829
0 | 0.213 | 0.00642 | -0.035 | 33.207
0.5 | 0.277 | 0.00641 | -0.036 | 43.209
1 | 0.341 | 0.00653 | -0.037 | 52.208
1.5 | 0.405 | 0.00678 | -0.038 | 59.711
2 | 0.469 | 0.00695 | -0.04 | 67.517
2.5 | 0.533 | 0.00724 | -0.041 | 73.612
3 | 0.597 | 0.00713 | -0.042 | 83.66
3.5 | 0.658 | 0.00774 | -0.043 | 84.961
4 | 0.721 | 0.00776 | -0.044 | 92.963
4.5 | 0.784 | 0.00815 | -0.045 | 96.206
5 | 0.846 | 0.00868 | -0.047 | 97.478
5.5 | 0.908 | 0.00907 | -0.048 | 100.131
6 | 0.97 | 0.00955 | -0.049 | 101.626
6.5 | 1.032 | 0.00942 | -0.05 | 109.572
7 | 1.093 | 0.00976 | -0.051 | 111.954
7.5 | 1.153 | 0.01007 | -0.052 | 114.578
8 | 1.213 | 0.01078 | -0.053 | 112.509
8.5 | 1.271 | 0.01091 | -0.054 | 116.534
9 | 1.328 | 0.0114 | -0.056 | 116.516
9.5 | 1.383 | 0.01238 | -0.057 | 111.71
10 | 1.436 | 0.01223 | -0.058 | 117.46
10.5 | 1.488 | 0.0131 | -0.059 | 113.6
11 | 1.537 | 0.01363 | -0.06 | 112.822
11.5 | 1.55 | 0.01533 | -0.06 | 101.141
12 | 1.587 | 0.01648 | -0.061 | 96.304
12.5 | 1.624 | 0.01734 | -0.061 | 93.652
13 | 1.658 | 0.01845 | -0.062 | 89.854
13.5 | 1.688 | 0.01957 | -0.063 | 86.265
14 | 1.715 | 0.02047 | -0.064 | 83.767
14.5 | 1.739 | 0.02177 | -0.065 | 79.855
15 | 1.759 | 0.02319 | -0.065 | 75.831
15.5 | 1.775 | 0.02484 | -0.066 | 71.478
16 | 1.79 | 0.02618 | -0.067 | 68.362
16.5 | 1.799 | 0.02796 | -0.068 | 64.349
17 | 1.806 | 0.02976 | -0.068 | 60.664
17.5 | 1.81 | 0.03169 | -0.069 | 57.103
18 | 1.809 | 0.03405 | -0.07 | 53.132
18.5 | 1.807 | 0.03607 | -0.07 | 50.095
19 | 1.801 | 0.03844 | -0.071 | 46.851
19.5 | 1.793 | 0.04092 | -0.071 | 43.81
20 | 1.781 | 0.04356 | -0.072 | 40.89

## 130. Re 16M Mach 0.00 (2)
BIGFOIL.COM POLAR EXPORT
GA 35A220
GA 35A220 |  |  |  | Cl Max: | 1.7534 | at alpha= | 20 | deg
XFOIL ncrit=9 |  |  |  | L/D Max: | 129.918 | at alpha= | 8.5 | deg
Re: | 16000000 |  |  | Cd Min: | 0.0522 | at alpha= | 20 | deg
Mach: | 0 |  |  | Cl=0 at alpha= | -1.7002 | deg
|  |  |  | @ Cl=0.1, Cd= | 0.00432
|  |  |  | @ Cl=0.4, Cd= | 0.0046528
|  |  |  | @ Cl=0.6, Cd= | 0.0052943
alpha (deg) | Cl | Cd | Cm | Cl/Cd
-20 | -1.6369 | 0.03377 | -0.0541 | -48.472
-19.5 | -1.6239 | 0.03027 | -0.0537 | -53.6472
-19 | -1.6061 | 0.02743 | -0.053 | -58.5527
-18.5 | -1.588 | 0.02498 | -0.0518 | -63.5709
-18 | -1.5643 | 0.02277 | -0.0509 | -68.7
-17.5 | -1.5385 | 0.02074 | -0.0498 | -74.1803
-17 | -1.5106 | 0.01896 | -0.0486 | -79.673
-16.5 | -1.4802 | 0.01742 | -0.0472 | -84.9713
-16 | -1.4479 | 0.01609 | -0.0457 | -89.9876
-15.5 | -1.4132 | 0.015 | -0.0441 | -94.2133
-15 | -1.377 | 0.01405 | -0.0424 | -98.0071
-14.5 | -1.3387 | 0.01327 | -0.0407 | -100.8817
-14 | -1.2985 | 0.01259 | -0.039 | -103.1374
-13.5 | -1.2567 | 0.01201 | -0.0373 | -104.6378
-13 | -1.2133 | 0.01148 | -0.0358 | -105.6882
-12.5 | -1.1717 | 0.01104 | -0.0337 | -106.1322
-12 | -1.124 | 0.01057 | -0.0328 | -106.3387
-11.5 | -1.0749 | 0.01015 | -0.0321 | -105.9015
-11 | -1.024 | 0.00976 | -0.0316 | -104.918
-10.5 | -0.972 | 0.00942 | -0.0313 | -103.1847
-10 | -0.9192 | 0.00909 | -0.0311 | -101.1221
-9.5 | -0.8662 | 0.00874 | -0.0309 | -99.1076
-9 | -0.8121 | 0.00846 | -0.0309 | -95.9929
-8.5 | -0.7578 | 0.00815 | -0.0309 | -92.9816
-8 | -0.7029 | 0.00789 | -0.031 | -89.0875
-7.5 | -0.6475 | 0.00762 | -0.0311 | -84.9738
-7 | -0.5917 | 0.00738 | -0.0314 | -80.1762
-6.5 | -0.5357 | 0.00717 | -0.0316 | -74.7141
-6 | -0.479 | 0.00694 | -0.032 | -69.0202
-5.5 | -0.4227 | 0.00672 | -0.0323 | -62.9018
-5 | -0.3663 | 0.0065 | -0.0326 | -56.3538
-4.5 | -0.3099 | 0.00624 | -0.0329 | -49.6635
-4 | -0.2537 | 0.00601 | -0.0332 | -42.213
-3.5 | -0.1995 | 0.00563 | -0.0331 | -35.4352
-3 | -0.1433 | 0.00536 | -0.0334 | -26.7351
-2.5 | -0.0875 | 0.00513 | -0.0336 | -17.0565
-1.5 | 0.0219 | 0.00451 | -0.0336 | 4.8559
-1 | 0.0779 | 0.00432 | -0.0339 | 18.0324
-0.5 | 0.1357 | 0.00432 | -0.0344 | 31.412
0 | 0.1939 | 0.00436 | -0.0351 | 44.4725
0.5 | 0.2521 | 0.00437 | -0.0357 | 57.6888
1 | 0.31 | 0.0044 | -0.0363 | 70.4545
1.5 | 0.3667 | 0.00454 | -0.0367 | 80.7709
2 | 0.4228 | 0.00473 | -0.0371 | 89.3869
2.5 | 0.4799 | 0.00483 | -0.0376 | 99.3582
3 | 0.5368 | 0.00501 | -0.038 | 107.1457
3.5 | 0.5917 | 0.00525 | -0.0382 | 112.7048
4 | 0.6461 | 0.00554 | -0.0383 | 116.6245
5 | 0.7529 | 0.00615 | -0.0381 | 122.4228
5.5 | 0.8053 | 0.00649 | -0.0379 | 124.0832
6 | 0.8571 | 0.00685 | -0.0376 | 125.1241
6.5 | 0.9077 | 0.00726 | -0.0371 | 125.0275
7 | 0.9585 | 0.00763 | -0.0366 | 125.6225
7.5 | 1.0104 | 0.00793 | -0.0364 | 127.4149
8 | 1.0621 | 0.00822 | -0.0362 | 129.2092
8.5 | 1.1121 | 0.00856 | -0.0357 | 129.9182
9 | 1.1598 | 0.00898 | -0.0349 | 129.1537
9.5 | 1.2026 | 0.00935 | -0.033 | 128.6203
10 | 1.2467 | 0.00981 | -0.0316 | 127.0846
10.5 | 1.2882 | 0.01037 | -0.0299 | 124.2237
11 | 1.3263 | 0.01109 | -0.0279 | 119.5942
12 | 1.3987 | 0.01287 | -0.024 | 108.6791
12.5 | 1.4337 | 0.01392 | -0.0223 | 102.9957
13.5 | 1.498 | 0.01627 | -0.0186 | 92.0713
14 | 1.5293 | 0.01788 | -0.0173 | 85.5313
14.5 | 1.5569 | 0.01972 | -0.0157 | 78.9503
15 | 1.585 | 0.02159 | -0.0144 | 73.4136
15.5 | 1.6088 | 0.02376 | -0.0128 | 67.7104
16 | 1.6311 | 0.02614 | -0.0114 | 62.3986
16.5 | 1.6514 | 0.02872 | -0.01 | 57.5
17 | 1.6704 | 0.0315 | -0.0087 | 53.0286
17.5 | 1.6868 | 0.03457 | -0.0075 | 48.7938
18 | 1.7053 | 0.03748 | -0.0066 | 45.4989
18.5 | 1.7197 | 0.04086 | -0.0056 | 42.0876
19 | 1.7308 | 0.04456 | -0.0047 | 38.842
19.5 | 1.7427 | 0.04829 | -0.0041 | 36.0882
20 | 1.7534 | 0.0522 | -0.0036 | 33.59

## 131. Re 16M Mach 0.10 (1)
BIGFOIL.COM POLAR EXPORT
GA 35A220
GA 35A220 |  |  |  | Cl Max: | 1.793 | at alpha= | 17.5 | deg
JavaFoil+Calcfoil stall+Eppler ext transition |  |  |  | L/D Max: | 116.456 | at alpha= | 10 | deg
Re: | 16000000 |  |  | Cd Min: | 0.00643 | at alpha= | 0 | deg
Mach: | 0.1 |  |  | Cl=0 at alpha= | -1.6641 | deg
|  |  |  | @ Cl=0.1, Cd= | 0.0064877
|  |  |  | @ Cl=0.4, Cd= | 0.0067527
|  |  |  | @ Cl=0.6, Cd= | 0.00719
alpha (deg) | Cl | Cd | Cm | Cl/Cd
-20 | -1.127 | 0.05269 | 0.008 | -21.387
-19.5 | -1.15 | 0.0472 | 0.007 | -24.373
-19 | -1.168 | 0.04427 | 0.006 | -26.392
-18.5 | -1.192 | 0.03807 | 0.005 | -31.298
-18 | -1.209 | 0.03405 | 0.004 | -35.491
-17.5 | -1.224 | 0.03021 | 0.004 | -40.504
-17 | -1.234 | 0.02775 | 0.003 | -44.469
-16.5 | -1.241 | 0.02517 | 0.002 | -49.301
-16 | -1.245 | 0.02322 | 0.001 | -53.626
-15.5 | -1.245 | 0.02143 | 0 | -58.117
-15 | -1.242 | 0.01971 | -0.001 | -63.023
-14.5 | -1.234 | 0.01813 | -0.002 | -68.095
-14 | -1.224 | 0.01696 | -0.003 | -72.137
-13.5 | -1.208 | 0.0158 | -0.004 | -76.458
-13 | -1.188 | 0.01489 | -0.005 | -79.792
-12.5 | -1.168 | 0.01385 | -0.006 | -84.329
-12 | -1.142 | 0.01247 | -0.008 | -91.604
-11.5 | -1.107 | 0.0122 | -0.009 | -90.753
-11 | -1.069 | 0.01146 | -0.01 | -93.254
-10.5 | -1.027 | 0.01132 | -0.011 | -90.699
-10 | -0.982 | 0.01095 | -0.012 | -89.716
-9.5 | -0.934 | 0.01057 | -0.013 | -88.372
-9 | -0.884 | 0.01022 | -0.014 | -86.417
-8.5 | -0.831 | 0.00952 | -0.015 | -87.279
-8 | -0.776 | 0.00923 | -0.016 | -84.119
-7.5 | -0.72 | 0.00894 | -0.018 | -80.566
-7 | -0.663 | 0.00892 | -0.019 | -74.283
-6.5 | -0.604 | 0.00841 | -0.02 | -71.815
-6 | -0.544 | 0.00851 | -0.021 | -63.936
-5.5 | -0.483 | 0.00823 | -0.022 | -58.687
-5 | -0.421 | 0.00792 | -0.023 | -53.192
-4.5 | -0.359 | 0.00773 | -0.024 | -46.463
-4 | -0.296 | 0.00773 | -0.026 | -38.331
-3.5 | -0.233 | 0.00716 | -0.027 | -32.574
-3 | -0.17 | 0.00703 | -0.028 | -24.192
-2.5 | -0.106 | 0.00684 | -0.029 | -15.542
-2 | -0.043 | 0.00673 | -0.03 | -6.342
-1.5 | 0.021 | 0.00655 | -0.032 | 3.231
-1 | 0.085 | 0.00649 | -0.033 | 13.103
-0.5 | 0.149 | 0.00648 | -0.034 | 22.975
0 | 0.214 | 0.00643 | -0.035 | 33.336
0.5 | 0.279 | 0.00648 | -0.036 | 42.958
1 | 0.343 | 0.00653 | -0.037 | 52.495
1.5 | 0.407 | 0.00678 | -0.039 | 59.998
2 | 0.471 | 0.007 | -0.04 | 67.306
2.5 | 0.536 | 0.00721 | -0.041 | 74.281
3 | 0.6 | 0.00719 | -0.042 | 83.383
3.5 | 0.661 | 0.00777 | -0.043 | 85.147
4 | 0.725 | 0.00777 | -0.044 | 93.267
4.5 | 0.788 | 0.00818 | -0.046 | 96.316
5 | 0.85 | 0.00868 | -0.047 | 97.974
5.5 | 0.913 | 0.00906 | -0.048 | 100.754
6 | 0.975 | 0.0096 | -0.049 | 101.554
6.5 | 1.037 | 0.0095 | -0.05 | 109.169
7 | 1.098 | 0.00982 | -0.051 | 111.86
7.5 | 1.159 | 0.01012 | -0.053 | 114.53
8 | 1.219 | 0.01086 | -0.054 | 112.247
8.5 | 1.277 | 0.01102 | -0.055 | 115.873
9 | 1.334 | 0.01149 | -0.056 | 116.13
9.5 | 1.389 | 0.01249 | -0.057 | 111.227
10 | 1.442 | 0.01238 | -0.058 | 116.456
10.5 | 1.494 | 0.01327 | -0.059 | 112.594
11 | 1.512 | 0.01483 | -0.059 | 101.973
11.5 | 1.554 | 0.0156 | -0.06 | 99.607
12 | 1.591 | 0.01675 | -0.061 | 94.974
12.5 | 1.627 | 0.01764 | -0.062 | 92.214
13 | 1.659 | 0.01883 | -0.062 | 88.09
13.5 | 1.688 | 0.01994 | -0.063 | 84.679
14 | 1.714 | 0.02091 | -0.064 | 81.968
14.5 | 1.736 | 0.02226 | -0.065 | 77.976
15 | 1.754 | 0.02373 | -0.066 | 73.923
15.5 | 1.769 | 0.02543 | -0.066 | 69.565
16 | 1.781 | 0.02683 | -0.067 | 66.368
16.5 | 1.788 | 0.0287 | -0.068 | 62.296
17 | 1.792 | 0.03056 | -0.068 | 58.638
17.5 | 1.793 | 0.03258 | -0.069 | 55.035
18 | 1.79 | 0.03509 | -0.07 | 50.996
18.5 | 1.783 | 0.03723 | -0.07 | 47.909
19 | 1.774 | 0.03972 | -0.071 | 44.66
19.5 | 1.761 | 0.04231 | -0.071 | 41.633
20 | 1.746 | 0.04517 | -0.072 | 38.655

## 132. Re 16M Mach 0.10 (2)
BIGFOIL.COM POLAR EXPORT
GA 35A220
GA 35A220 |  |  |  | Cl Max: | 1.7452 | at alpha= | 20 | deg
XFOIL ncrit=9 |  |  |  | L/D Max: | 129.536 | at alpha= | 8.5 | deg
Re: | 16000000 |  |  | Cd Min: | 0.05496 | at alpha= | 20 | deg
Mach: | 0.1 |  |  | Cl=0 at alpha= | -1.6991 | deg
|  |  |  | @ Cl=0.1, Cd= | 0.00432
|  |  |  | @ Cl=0.4, Cd= | 0.0046441
|  |  |  | @ Cl=0.6, Cd= | 0.0052847
alpha (deg) | Cl | Cd | Cm | Cl/Cd
-20 | -1.6306 | 0.03635 | -0.0566 | -44.8583
-19.5 | -1.6171 | 0.0327 | -0.0564 | -49.4526
-19 | -1.6012 | 0.02942 | -0.056 | -54.4256
-18.5 | -1.5854 | 0.02675 | -0.0546 | -59.2673
-18 | -1.5635 | 0.02424 | -0.0537 | -64.5008
-17.5 | -1.5391 | 0.02199 | -0.0526 | -69.9909
-17 | -1.512 | 0.02001 | -0.0514 | -75.5622
-16.5 | -1.4825 | 0.01828 | -0.05 | -81.0996
-16 | -1.4509 | 0.0168 | -0.0484 | -86.3631
-15.5 | -1.417 | 0.01554 | -0.0468 | -91.184
-15 | -1.3815 | 0.01447 | -0.0449 | -95.4734
-14.5 | -1.3433 | 0.01361 | -0.0431 | -98.6995
-14 | -1.3036 | 0.01286 | -0.0413 | -101.3686
-13.5 | -1.2622 | 0.01222 | -0.0395 | -103.2897
-13 | -1.2189 | 0.01165 | -0.0378 | -104.6266
-12.5 | -1.1759 | 0.01118 | -0.0358 | -105.1789
-12 | -1.1301 | 0.01071 | -0.0343 | -105.5182
-11.5 | -1.081 | 0.01027 | -0.0334 | -105.258
-11 | -1.0303 | 0.00985 | -0.0327 | -104.599
-10.5 | -0.9781 | 0.0095 | -0.0323 | -102.9579
-10 | -0.9248 | 0.00917 | -0.032 | -100.8506
-9.5 | -0.8715 | 0.00882 | -0.0317 | -98.8095
-9 | -0.8172 | 0.00851 | -0.0316 | -96.0282
-8.5 | -0.7624 | 0.0082 | -0.0315 | -92.9756
-8 | -0.7071 | 0.00794 | -0.0316 | -89.0554
-7.5 | -0.6514 | 0.00766 | -0.0317 | -85.0392
-7 | -0.5952 | 0.00741 | -0.0319 | -80.3239
-6.5 | -0.5388 | 0.00719 | -0.0321 | -74.9374
-6 | -0.4818 | 0.00696 | -0.0324 | -69.2241
-5.5 | -0.4251 | 0.00674 | -0.0327 | -63.0712
-5 | -0.3684 | 0.00652 | -0.0329 | -56.5031
-4.5 | -0.3116 | 0.00625 | -0.0332 | -49.856
-4 | -0.255 | 0.00603 | -0.0335 | -42.2886
-3.5 | -0.2005 | 0.00564 | -0.0334 | -35.5496
-3 | -0.144 | 0.00537 | -0.0336 | -26.8156
-2.5 | -0.088 | 0.00514 | -0.0338 | -17.1206
-2 | -0.0331 | 0.00478 | -0.0338 | -6.9247
-1.5 | 0.0219 | 0.00451 | -0.0338 | 4.8559
-1 | 0.0784 | 0.00432 | -0.0341 | 18.1481
-0.5 | 0.1366 | 0.00432 | -0.0346 | 31.6204
0 | 0.1952 | 0.00436 | -0.0353 | 44.7706
0.5 | 0.2537 | 0.00438 | -0.0359 | 57.9224
1 | 0.3121 | 0.0044 | -0.0365 | 70.9318
1.5 | 0.3691 | 0.00454 | -0.0369 | 81.2996
2 | 0.4255 | 0.00473 | -0.0372 | 89.9577
2.5 | 0.483 | 0.00484 | -0.0377 | 99.7934
3 | 0.5403 | 0.00502 | -0.0382 | 107.6295
3.5 | 0.5955 | 0.00526 | -0.0383 | 113.2129
4 | 0.6502 | 0.00556 | -0.0384 | 116.9424
5 | 0.7574 | 0.00618 | -0.0381 | 122.5566
5.5 | 0.8101 | 0.00652 | -0.0379 | 124.2485
6 | 0.8621 | 0.00689 | -0.0375 | 125.1234
6.5 | 0.913 | 0.00729 | -0.037 | 125.2401
7 | 0.9637 | 0.00768 | -0.0364 | 125.4818
7.5 | 1.0157 | 0.00799 | -0.0361 | 127.1214
8 | 1.0676 | 0.00828 | -0.0358 | 128.9372
8.5 | 1.1179 | 0.00863 | -0.0353 | 129.5365
9 | 1.1636 | 0.00904 | -0.0339 | 128.7168
9.5 | 1.2073 | 0.00946 | -0.0321 | 127.6216
10 | 1.2513 | 0.00995 | -0.0306 | 125.7588
10.5 | 1.2926 | 0.01054 | -0.0288 | 122.6376
11 | 1.3301 | 0.01132 | -0.0266 | 117.5
11.5 | 1.3667 | 0.01221 | -0.0246 | 111.9328
12 | 1.4031 | 0.0132 | -0.0227 | 106.2955
12.5 | 1.4373 | 0.01436 | -0.021 | 100.0905
13.5 | 1.5014 | 0.01691 | -0.0173 | 88.7877
14 | 1.5322 | 0.01859 | -0.0159 | 82.4207
14.5 | 1.5585 | 0.02061 | -0.0142 | 75.6186
15 | 1.5845 | 0.0227 | -0.0127 | 69.8018
15.5 | 1.6083 | 0.02496 | -0.0111 | 64.4351
16 | 1.629 | 0.02755 | -0.0096 | 59.1289
16.5 | 1.65 | 0.03016 | -0.0082 | 54.7082
17 | 1.6674 | 0.03317 | -0.0069 | 50.2683
17.5 | 1.6847 | 0.03624 | -0.0057 | 46.4873
18 | 1.7009 | 0.0395 | -0.0047 | 43.0608
18.5 | 1.7133 | 0.04315 | -0.0037 | 39.7057
19 | 1.7241 | 0.04698 | -0.0028 | 36.6986
19.5 | 1.736 | 0.05083 | -0.0022 | 34.1531
20 | 1.7452 | 0.05496 | -0.0017 | 31.754

## 133. Re 16M Mach 0.25 (1)
BIGFOIL.COM POLAR EXPORT
GA 35A220
GA 35A220 |  |  |  | Cl Max: | 1.71 | at alpha= | 15 | deg
JavaFoil+Calcfoil stall+Eppler ext transition |  |  |  | L/D Max: | 114.542 | at alpha= | 8 | deg
Re: | 16000000 |  |  | Cd Min: | 0.00653 | at alpha= | 0 | deg
Mach: | 0.25 |  |  | Cl=0 at alpha= | -1.6667 | deg
|  |  |  | @ Cl=0.1, Cd= | 0.0066061
|  |  |  | @ Cl=0.4, Cd= | 0.0067764
|  |  |  | @ Cl=0.6, Cd= | 0.0073397
alpha (deg) | Cl | Cd | Cm | Cl/Cd
-18.5 | -0.833 | 0.06643 | 0.005 | -12.535
-18 | -0.886 | 0.05739 | 0.004 | -15.444
-17.5 | -0.942 | 0.04641 | 0.004 | -20.294
-17 | -0.989 | 0.03948 | 0.003 | -25.057
-16.5 | -1.029 | 0.03466 | 0.002 | -29.7
-16 | -1.065 | 0.02985 | 0.001 | -35.689
-15.5 | -1.094 | 0.02641 | 0 | -41.426
-15 | -1.116 | 0.02417 | -0.001 | -46.15
-14.5 | -1.131 | 0.02206 | -0.002 | -51.269
-14 | -1.141 | 0.02003 | -0.003 | -56.974
-13.5 | -1.145 | 0.018 | -0.004 | -63.635
-13 | -1.142 | 0.0167 | -0.005 | -68.378
-12.5 | -1.131 | 0.01559 | -0.006 | -72.551
-12 | -1.114 | 0.01439 | -0.008 | -77.404
-11.5 | -1.098 | 0.01356 | -0.009 | -80.996
-11 | -1.069 | 0.01212 | -0.01 | -88.22
-10.5 | -1.033 | 0.01195 | -0.011 | -86.43
-10 | -0.992 | 0.01149 | -0.012 | -86.384
-9.5 | -0.947 | 0.01066 | -0.013 | -88.901
-9 | -0.898 | 0.01065 | -0.015 | -84.387
-8.5 | -0.847 | 0.00984 | -0.016 | -86.009
-8 | -0.793 | 0.00947 | -0.017 | -83.732
-7.5 | -0.736 | 0.00921 | -0.018 | -79.985
-7 | -0.678 | 0.00916 | -0.019 | -74.043
-6.5 | -0.619 | 0.00863 | -0.02 | -71.706
-6 | -0.558 | 0.00834 | -0.022 | -66.896
-5.5 | -0.496 | 0.00841 | -0.023 | -58.913
-5 | -0.433 | 0.00807 | -0.024 | -53.612
-4.5 | -0.369 | 0.00782 | -0.025 | -47.187
-4 | -0.304 | 0.00781 | -0.026 | -38.993
-3.5 | -0.24 | 0.00721 | -0.028 | -33.242
-3 | -0.175 | 0.0073 | -0.029 | -23.914
-2.5 | -0.109 | 0.00698 | -0.03 | -15.658
-2 | -0.044 | 0.00679 | -0.031 | -6.464
-1.5 | 0.022 | 0.00665 | -0.032 | 3.268
-1 | 0.087 | 0.00661 | -0.034 | 13.219
-0.5 | 0.153 | 0.00659 | -0.035 | 23.201
0 | 0.22 | 0.00653 | -0.036 | 33.713
0.5 | 0.286 | 0.00654 | -0.037 | 43.761
1 | 0.352 | 0.00658 | -0.038 | 53.496
1.5 | 0.418 | 0.00685 | -0.04 | 61.107
2 | 0.484 | 0.00709 | -0.041 | 68.33
2.5 | 0.55 | 0.00737 | -0.042 | 74.645
3 | 0.616 | 0.00733 | -0.043 | 84.09
3.5 | 0.679 | 0.00792 | -0.044 | 85.76
4 | 0.744 | 0.00825 | -0.046 | 90.242
4.5 | 0.809 | 0.00845 | -0.047 | 95.771
5 | 0.873 | 0.00889 | -0.048 | 98.197
5.5 | 0.937 | 0.0097 | -0.049 | 96.679
6 | 1.001 | 0.00996 | -0.05 | 100.49
6.5 | 1.064 | 0.01018 | -0.052 | 104.537
7 | 1.127 | 0.01021 | -0.053 | 110.393
7.5 | 1.189 | 0.01052 | -0.054 | 113.026
8 | 1.25 | 0.01091 | -0.055 | 114.542
8.5 | 1.309 | 0.01149 | -0.056 | 113.973
9 | 1.366 | 0.01252 | -0.057 | 109.08
9.5 | 1.421 | 0.01319 | -0.059 | 107.706
10 | 1.474 | 0.01363 | -0.06 | 108.095
10.5 | 1.491 | 0.01492 | -0.059 | 99.925
11 | 1.533 | 0.0158 | -0.06 | 97.033
11.5 | 1.572 | 0.01698 | -0.061 | 92.569
12 | 1.606 | 0.01808 | -0.062 | 88.815
12.5 | 1.634 | 0.01955 | -0.063 | 83.585
13 | 1.659 | 0.02093 | -0.064 | 79.262
13.5 | 1.68 | 0.02231 | -0.065 | 75.315
14 | 1.695 | 0.02383 | -0.065 | 71.144
14.5 | 1.706 | 0.0253 | -0.066 | 67.409
15 | 1.71 | 0.02711 | -0.067 | 63.099
15.5 | 1.709 | 0.02945 | -0.068 | 58.031
16 | 1.703 | 0.03166 | -0.068 | 53.782
16.5 | 1.692 | 0.03346 | -0.069 | 50.551
17 | 1.673 | 0.03627 | -0.07 | 46.121
17.5 | 1.649 | 0.03894 | -0.07 | 42.355
18 | 1.619 | 0.04207 | -0.071 | 38.481
18.5 | 1.583 | 0.04535 | -0.071 | 34.911
19 | 1.54 | 0.05025 | -0.072 | 30.65
19.5 | 1.495 | 0.05362 | -0.072 | 27.873
20 | 1.443 | 0.05863 | -0.073 | 24.609

## 134. Re 16M Mach 0.25 (2)
BIGFOIL.COM POLAR EXPORT
GA 35A220
GA 35A220 |  |  |  | Cl Max: | 1.7042 | at alpha= | 20 | deg
XFOIL ncrit=9 |  |  |  | L/D Max: | 126.822 | at alpha= | 8.5 | deg
Re: | 16000000 |  |  | Cd Min: | 0.06956 | at alpha= | 20 | deg
Mach: | 0.25 |  |  | Cl=0 at alpha= | -1.6993 | deg
|  |  |  | @ Cl=0.1, Cd= | 0.0043362
|  |  |  | @ Cl=0.4, Cd= | 0.0046097
|  |  |  | @ Cl=0.6, Cd= | 0.0052282
alpha (deg) | Cl | Cd | Cm | Cl/Cd
-20 | -1.5701 | 0.05378 | -0.0674 | -29.1949
-19.5 | -1.5707 | 0.0479 | -0.0682 | -32.7912
-19 | -1.5647 | 0.04284 | -0.0684 | -36.5243
-18.5 | -1.5575 | 0.03845 | -0.0678 | -40.5072
-18 | -1.5436 | 0.03443 | -0.0674 | -44.833
-17.5 | -1.5267 | 0.03078 | -0.0666 | -49.6004
-17 | -1.5089 | 0.02738 | -0.0654 | -55.1096
-16.5 | -1.4875 | 0.0244 | -0.0639 | -60.9631
-16 | -1.4618 | 0.02181 | -0.0623 | -67.0243
-15.5 | -1.4326 | 0.01959 | -0.0605 | -73.1291
-15 | -1.3998 | 0.01771 | -0.0586 | -79.0401
-14.5 | -1.3644 | 0.01616 | -0.0565 | -84.4307
-14 | -1.3271 | 0.01483 | -0.0542 | -89.4875
-13.5 | -1.2871 | 0.01377 | -0.0518 | -93.4713
-13 | -1.2453 | 0.01286 | -0.0494 | -96.8351
-12.5 | -1.2012 | 0.01213 | -0.047 | -99.0272
-12 | -1.1552 | 0.01148 | -0.0447 | -100.6272
-11.5 | -1.1078 | 0.01095 | -0.0425 | -101.1689
-11 | -1.0617 | 0.01046 | -0.04 | -101.501
-10.5 | -1.0097 | 0.00999 | -0.0385 | -101.0711
-10 | -0.9556 | 0.00956 | -0.0375 | -99.9582
-9.5 | -0.9 | 0.00921 | -0.0367 | -97.7199
-9 | -0.8441 | 0.00884 | -0.036 | -95.4864
-8.5 | -0.7874 | 0.00849 | -0.0355 | -92.7444
-8 | -0.7304 | 0.00818 | -0.0351 | -89.291
-7.5 | -0.6727 | 0.00786 | -0.0348 | -85.5852
-7 | -0.6147 | 0.00759 | -0.0347 | -80.9881
-6.5 | -0.5561 | 0.00734 | -0.0346 | -75.7629
-6 | -0.497 | 0.00709 | -0.0347 | -70.0987
-5.5 | -0.4381 | 0.00688 | -0.0348 | -63.6773
-5 | -0.3793 | 0.00662 | -0.0349 | -57.2961
-4.5 | -0.3206 | 0.00636 | -0.0351 | -50.4088
-4 | -0.2625 | 0.00612 | -0.0351 | -42.8922
-3.5 | -0.2061 | 0.0057 | -0.0349 | -36.1579
-3 | -0.1481 | 0.00543 | -0.035 | -27.2744
-2.5 | -0.0903 | 0.00518 | -0.0351 | -17.4324
-2 | -0.0338 | 0.0048 | -0.035 | -7.0417
-1.5 | 0.0224 | 0.00451 | -0.0348 | 4.9667
-1 | 0.0813 | 0.00433 | -0.0351 | 18.776
-0.5 | 0.1419 | 0.00435 | -0.0357 | 32.6207
0 | 0.2023 | 0.00438 | -0.0363 | 46.1872
0.5 | 0.2629 | 0.0044 | -0.037 | 59.75
1 | 0.3235 | 0.00441 | -0.0376 | 73.356
1.5 | 0.3826 | 0.00455 | -0.038 | 84.0879
2 | 0.4409 | 0.00475 | -0.0382 | 92.8211
2.5 | 0.5 | 0.00488 | -0.0387 | 102.459
3 | 0.5593 | 0.00505 | -0.0391 | 110.7525
3.5 | 0.6164 | 0.0053 | -0.0391 | 116.3019
4 | 0.6724 | 0.00563 | -0.0389 | 119.4316
5 | 0.7824 | 0.0063 | -0.0382 | 124.1905
5.5 | 0.8362 | 0.00668 | -0.0377 | 125.1796
6 | 0.8891 | 0.00708 | -0.0369 | 125.5791
6.5 | 0.9411 | 0.00749 | -0.0361 | 125.6475
7 | 0.9915 | 0.00795 | -0.0349 | 124.717
7.5 | 1.0441 | 0.00829 | -0.0341 | 125.9469
8 | 1.0953 | 0.00864 | -0.033 | 126.7708
8.5 | 1.1414 | 0.009 | -0.0309 | 126.8222
9 | 1.1863 | 0.00956 | -0.0289 | 124.09
9.5 | 1.2307 | 0.01016 | -0.0269 | 121.1319
10 | 1.2731 | 0.01086 | -0.0247 | 117.2284
10.5 | 1.3135 | 0.01174 | -0.0226 | 111.8825
11 | 1.3514 | 0.01282 | -0.0203 | 105.4134
11.5 | 1.3868 | 0.01414 | -0.0181 | 98.0764
12 | 1.4204 | 0.0157 | -0.016 | 90.4713
12.5 | 1.4535 | 0.01738 | -0.0141 | 83.6306
13 | 1.4862 | 0.01908 | -0.0123 | 77.8931
13.5 | 1.5115 | 0.02111 | -0.0098 | 71.6011
14 | 1.5372 | 0.0235 | -0.0078 | 65.4128
14.5 | 1.5624 | 0.02596 | -0.0059 | 60.1849
15 | 1.5836 | 0.02882 | -0.004 | 54.948
15.5 | 1.6018 | 0.03195 | -0.0021 | 50.1346
16 | 1.6216 | 0.03511 | -0.0005 | 46.1863
16.5 | 1.6366 | 0.03868 | 0.0011 | 42.3113
17 | 1.6536 | 0.04224 | 0.0024 | 39.1477
17.5 | 1.6655 | 0.04624 | 0.0037 | 36.0186
18 | 1.6766 | 0.05044 | 0.0048 | 33.2395
18.5 | 1.6885 | 0.05466 | 0.0056 | 30.891
19 | 1.697 | 0.05923 | 0.0064 | 28.651
19.5 | 1.7023 | 0.06422 | 0.0069 | 26.5073
20 | 1.7042 | 0.06956 | 0.0072 | 24.4997

## 135. Re 16M Mach 0.50 (1)
BIGFOIL.COM POLAR EXPORT
GA 35A220
GA 35A220 |  |  |  | Cl Max: | 1.514 | at alpha= | 10.5 | deg
JavaFoil+Calcfoil stall+Eppler ext transition |  |  |  | L/D Max: | 100.972 | at alpha= | 7 | deg
Re: | 16000000 |  |  | Cd Min: | 0.00684 | at alpha= | 0 | deg
Mach: | 0.5 |  |  | Cl=0 at alpha= | -1.6644 | deg
|  |  |  | @ Cl=0.1, Cd= | 0.0069084
|  |  |  | @ Cl=0.4, Cd= | 0.0070254
|  |  |  | @ Cl=0.6, Cd= | 0.0079428
alpha (deg) | Cl | Cd | Cm | Cl/Cd
-20 | -1.08 | 0.18693 | 0.006 | -5.779
-19.5 | -1.05 | 0.17718 | 0.006 | -5.924
-19 | -1.018 | 0.17511 | 0.005 | -5.814
-18.5 | -0.987 | 0.17205 | 0.004 | -5.739
-18 | -0.957 | 0.16988 | 0.003 | -5.633
-17.5 | -0.928 | 0.15755 | 0.003 | -5.893
-17 | -0.927 | 0.10983 | 0.002 | -8.441
-16.5 | -0.915 | 0.09033 | 0.002 | -10.131
-16 | -0.886 | 0.08583 | 0.001 | -10.319
-15.5 | -0.853 | 0.08321 | 0 | -10.254
-15 | -0.813 | 0.08568 | -0.001 | -9.49
-14.5 | -0.768 | 0.09266 | -0.002 | -8.291
-14 | -0.729 | 0.09573 | -0.002 | -7.612
-13.5 | -0.703 | 0.09422 | -0.003 | -7.456
-13 | -0.708 | 0.06323 | -0.005 | -11.192
-12.5 | -0.711 | 0.0396 | -0.007 | -17.961
-12 | -0.693 | 0.03142 | -0.008 | -22.063
-11.5 | -0.672 | 0.02485 | -0.009 | -27.049
-11 | -0.64 | 0.02437 | -0.01 | -26.253
-10.5 | -0.618 | 0.01916 | -0.012 | -32.266
-10 | -0.585 | 0.01835 | -0.013 | -31.869
-9.5 | -0.766 | 0.01597 | -0.015 | -47.971
-9 | -0.853 | 0.01394 | -0.016 | -61.176
-8.5 | -0.862 | 0.012 | -0.018 | -71.779
-8 | -0.833 | 0.01127 | -0.019 | -73.915
-7.5 | -0.79 | 0.01064 | -0.02 | -74.196
-7 | -0.737 | 0.01007 | -0.021 | -73.215
-6.5 | -0.678 | 0.01015 | -0.023 | -66.832
-6 | -0.615 | 0.00927 | -0.024 | -66.344
-5.5 | -0.549 | 0.0093 | -0.025 | -59.012
-5 | -0.481 | 0.00896 | -0.027 | -53.636
-4.5 | -0.411 | 0.00852 | -0.028 | -48.204
-4 | -0.339 | 0.00828 | -0.029 | -41.018
-3.5 | -0.267 | 0.00777 | -0.031 | -34.418
-3 | -0.195 | 0.00777 | -0.032 | -25.064
-2.5 | -0.122 | 0.00754 | -0.033 | -16.169
-2 | -0.049 | 0.00715 | -0.035 | -6.855
-1.5 | 0.024 | 0.00701 | -0.036 | 3.464
-1 | 0.098 | 0.00691 | -0.038 | 14.128
-0.5 | 0.171 | 0.00685 | -0.039 | 24.954
0 | 0.246 | 0.00684 | -0.04 | 35.961
0.5 | 0.32 | 0.00696 | -0.042 | 45.991
1 | 0.394 | 0.00701 | -0.043 | 56.172
1.5 | 0.468 | 0.0072 | -0.044 | 64.939
2 | 0.541 | 0.0076 | -0.046 | 71.232
2.5 | 0.615 | 0.00803 | -0.047 | 76.59
3 | 0.689 | 0.00795 | -0.048 | 86.618
3.5 | 0.758 | 0.00884 | -0.05 | 85.781
4 | 0.83 | 0.00885 | -0.051 | 93.785
4.5 | 0.902 | 0.0097 | -0.052 | 93.018
5 | 0.973 | 0.01016 | -0.054 | 95.747
5.5 | 1.043 | 0.01059 | -0.055 | 98.533
6 | 1.113 | 0.01113 | -0.056 | 99.987
6.5 | 1.182 | 0.01245 | -0.058 | 94.956
7 | 1.25 | 0.01238 | -0.059 | 100.972
7.5 | 1.287 | 0.01366 | -0.059 | 94.201
8 | 1.345 | 0.01451 | -0.06 | 92.659
8.5 | 1.397 | 0.01596 | -0.061 | 87.537
9 | 1.443 | 0.01716 | -0.062 | 84.065
9.5 | 1.479 | 0.01908 | -0.063 | 77.505
10 | 1.505 | 0.02088 | -0.064 | 72.089
10.5 | 1.514 | 0.02355 | -0.065 | 64.287
11 | 1.499 | 0.02591 | -0.065 | 57.838
11.5 | 1.427 | 0.02891 | -0.066 | 49.354
12 | 0.931 | 0.03613 | -0.066 | 25.769
12.5 | 0.964 | 0.03672 | -0.068 | 26.242
13 | 0.99 | 0.04134 | -0.068 | 23.937
13.5 | 1.013 | 0.0482 | -0.068 | 21.017
14 | 1.031 | 0.05467 | -0.068 | 18.866
14.5 | 1.062 | 0.0582 | -0.069 | 18.241
15 | 1.086 | 0.0654 | -0.069 | 16.599
15.5 | 1.098 | 0.07865 | -0.068 | 13.964

## 136. Re 16M Mach 0.50 (2)
BIGFOIL.COM POLAR EXPORT
GA 35A220
GA 35A220 |  |  |  | Cl Max: | 1.5704 | at alpha= | 16.5 | deg
XFOIL ncrit=9 |  |  |  | L/D Max: | 165.714 | at alpha= | -0.5 | deg
Re: | 16000000 |  |  | Cd Min: | 0.11638 | at alpha= | 20 | deg
Mach: | 0.5 |  |  | Cl=0 at alpha= | -1.7016 | deg
|  |  |  | @ Cl=0.1, Cd= | 0.00098894
|  |  |  | @ Cl=0.4, Cd= | 0.0045859
|  |  |  | @ Cl=0.6, Cd= | 0.0050871
alpha (deg) | Cl | Cd | Cm | Cl/Cd
-16 | -0.7373 | 0.09158 | -0.0788 | -8.0509
-15.5 | -0.765 | 0.08188 | -0.0828 | -9.3429
-15 | -0.7933 | 0.07177 | -0.0864 | -11.0534
-14.5 | -0.8233 | 0.0614 | -0.0893 | -13.4088
-14 | -0.855 | 0.05093 | -0.0916 | -16.7877
-13.5 | -0.8876 | 0.04084 | -0.0927 | -21.7336
-13 | -0.9216 | 0.03128 | -0.0929 | -29.4629
-12.5 | -0.9533 | 0.02276 | -0.0921 | -41.8849
-12 | -0.9822 | 0.0156 | -0.0903 | -62.9615
-11.5 | -1.0054 | 0.01013 | -0.0872 | -99.2498
-11 | -1.0179 | 0.00644 | -0.0832 | -158.059
-10.5 | -1.009 | 0.00444 | -0.0788 | -227.2523
-10 | -0.9818 | 0.00346 | -0.0743 | -283.7572
-9.5 | -0.942 | 0.00296 | -0.0698 | -318.2432
-9 | -0.8942 | 0.00268 | -0.0656 | -333.6567
-8.5 | -0.8415 | 0.00247 | -0.0616 | -340.6883
-8 | -0.7852 | 0.00231 | -0.0581 | -339.9134
-7.5 | -0.734 | 0.0022 | -0.0537 | -333.6364
-7 | -0.6722 | 0.00208 | -0.0512 | -323.1731
-6.5 | -0.6098 | 0.00196 | -0.0491 | -311.1224
-6 | -0.5456 | 0.00187 | -0.0475 | -291.7647
-5.5 | -0.4802 | 0.00178 | -0.0462 | -269.7753
-5 | -0.4151 | 0.0017 | -0.0452 | -244.1765
-4.5 | -0.3508 | 0.00161 | -0.0441 | -217.8882
-4 | -0.2858 | 0.00152 | -0.0434 | -188.0263
-3.5 | -0.2262 | 0.00139 | -0.0419 | -162.7338
-3 | -0.1622 | 0.00129 | -0.0412 | -125.7364
-2.5 | -0.0982 | 0.00121 | -0.0406 | -81.157
-1.5 | 0.0248 | 0.00101 | -0.0389 | 24.5545
-1 | 0.0926 | 0.00099 | -0.0391 | 93.5354
-0.5 | 0.1624 | 0.00098 | -0.0397 | 165.7143
0 | 0.2348 | 0.00449 | -0.041 | 52.294
0.5 | 0.3037 | 0.00453 | -0.0414 | 67.0419
1 | 0.3739 | 0.00456 | -0.042 | 81.9956
1.5 | 0.4444 | 0.00463 | -0.0427 | 95.9827
2 | 0.5124 | 0.00477 | -0.0428 | 107.4214
2.5 | 0.5786 | 0.00503 | -0.0426 | 115.0298
3 | 0.6461 | 0.00521 | -0.0425 | 124.0115
3.5 | 0.711 | 0.00551 | -0.0419 | 129.0381
4 | 0.7712 | 0.00594 | -0.0404 | 129.8316
4.5 | 0.8285 | 0.00646 | -0.0383 | 128.2508
5 | 0.884 | 0.00698 | -0.0358 | 126.6476
5.5 | 0.9318 | 0.00757 | -0.0318 | 123.0911
6.5 | 1.0245 | 0.00906 | -0.0238 | 113.0795
7 | 1.0729 | 0.00995 | -0.0206 | 107.8291
7.5 | 1.1227 | 0.01097 | -0.0178 | 102.3428
8 | 1.1705 | 0.01226 | -0.015 | 95.4731
8.5 | 1.2175 | 0.01379 | -0.0125 | 88.2886
9 | 1.2661 | 0.01539 | -0.0102 | 82.2677
9.5 | 1.3092 | 0.01735 | -0.0075 | 75.4582
10 | 1.3453 | 0.01976 | -0.0044 | 68.082
10.5 | 1.3742 | 0.02255 | -0.0008 | 60.9401
11 | 1.3958 | 0.02588 | 0.0029 | 53.9335
11.5 | 1.4179 | 0.0293 | 0.0064 | 48.3925
12 | 1.4366 | 0.0331 | 0.0097 | 43.4018
12.5 | 1.4574 | 0.03693 | 0.0127 | 39.4639
13 | 1.4779 | 0.04069 | 0.0158 | 36.321
13.5 | 1.4946 | 0.04476 | 0.019 | 33.3914
14 | 1.5107 | 0.04926 | 0.0216 | 30.6679
14.5 | 1.5263 | 0.05398 | 0.0239 | 28.2753
15 | 1.5411 | 0.05887 | 0.026 | 26.178
15.5 | 1.555 | 0.06399 | 0.0279 | 24.3007
16 | 1.5657 | 0.06949 | 0.0295 | 22.5313
16.5 | 1.5704 | 0.07562 | 0.0307 | 20.767
17.5 | 1.5597 | 0.09004 | 0.0313 | 17.3223
18.5 | 1.261 | 0.09907 | 0.0408 | 12.7284
19 | 1.2458 | 0.10555 | 0.039 | 11.8029
19.5 | 1.2156 | 0.11218 | 0.0362 | 10.8362
20 | 1.1671 | 0.11638 | 0.0337 | 10.0284

## 137. Re 18M Mach 0.00 (1)
BIGFOIL.COM POLAR EXPORT
GA 35A220
GA 35A220 |  |  |  | Cl Max: | 1.812 | at alpha= | 18 | deg
JavaFoil+Calcfoil stall+Eppler ext transition |  |  |  | L/D Max: | 117.161 | at alpha= | 9.5 | deg
Re: | 18000000 |  |  | Cd Min: | 0.00638 | at alpha= | 0 | deg
Mach: | 0 |  |  | Cl=0 at alpha= | -1.6667 | deg
|  |  |  | @ Cl=0.1, Cd= | 0.0065843
|  |  |  | @ Cl=0.4, Cd= | 0.0068842
|  |  |  | @ Cl=0.6, Cd= | 0.0075128
alpha (deg) | Cl | Cd | Cm | Cl/Cd
-20 | -1.184 | 0.04686 | 0.008 | -25.261
-19.5 | -1.202 | 0.04265 | 0.007 | -28.189
-19 | -1.216 | 0.03992 | 0.006 | -30.466
-18.5 | -1.234 | 0.03472 | 0.005 | -35.556
-18 | -1.247 | 0.03129 | 0.004 | -39.859
-17.5 | -1.257 | 0.02844 | 0.004 | -44.201
-17 | -1.264 | 0.02579 | 0.003 | -49.024
-16.5 | -1.268 | 0.02358 | 0.002 | -53.778
-16 | -1.269 | 0.02167 | 0.001 | -58.547
-15.5 | -1.265 | 0.02007 | 0 | -63.043
-15 | -1.259 | 0.01834 | -0.001 | -68.636
-14.5 | -1.249 | 0.01734 | -0.002 | -72.024
-14 | -1.234 | 0.01627 | -0.003 | -75.846
-13.5 | -1.217 | 0.0151 | -0.004 | -80.613
-13 | -1.197 | 0.01418 | -0.005 | -84.413
-12.5 | -1.177 | 0.01253 | -0.006 | -93.91
-12 | -1.144 | 0.01237 | -0.007 | -92.418
-11.5 | -1.107 | 0.01189 | -0.009 | -93.119
-11 | -1.068 | 0.01144 | -0.01 | -93.332
-10.5 | -1.025 | 0.01104 | -0.011 | -92.832
-10 | -0.98 | 0.01031 | -0.012 | -95.059
-9.5 | -0.932 | 0.01033 | -0.013 | -90.153
-9 | -0.881 | 0.00998 | -0.014 | -88.224
-8.5 | -0.828 | 0.00927 | -0.015 | -89.279
-8 | -0.773 | 0.00938 | -0.016 | -82.416
-7.5 | -0.717 | 0.00906 | -0.017 | -79.128
-7 | -0.66 | 0.00879 | -0.019 | -75.029
-6.5 | -0.601 | 0.00852 | -0.02 | -70.553
-6 | -0.541 | 0.00837 | -0.021 | -64.673
-5.5 | -0.481 | 0.00811 | -0.022 | -59.242
-5 | -0.419 | 0.00782 | -0.023 | -53.655
-4.5 | -0.357 | 0.00766 | -0.024 | -46.644
-4 | -0.295 | 0.0077 | -0.026 | -38.337
-3.5 | -0.232 | 0.00714 | -0.027 | -32.538
-3 | -0.169 | 0.00681 | -0.028 | -24.829
-2.5 | -0.106 | 0.00682 | -0.029 | -15.525
-2 | -0.042 | 0.00672 | -0.03 | -6.325
-1.5 | 0.021 | 0.00659 | -0.031 | 3.196
-1 | 0.085 | 0.00662 | -0.033 | 12.787
-0.5 | 0.148 | 0.00647 | -0.034 | 22.896
0 | 0.213 | 0.00638 | -0.035 | 33.41
0.5 | 0.277 | 0.00645 | -0.036 | 42.956
1 | 0.341 | 0.00658 | -0.037 | 51.838
1.5 | 0.405 | 0.00691 | -0.038 | 58.586
2 | 0.469 | 0.00707 | -0.04 | 66.36
2.5 | 0.533 | 0.00698 | -0.041 | 76.378
3 | 0.597 | 0.0075 | -0.042 | 79.565
3.5 | 0.658 | 0.00776 | -0.043 | 84.752
4 | 0.721 | 0.00779 | -0.044 | 92.59
4.5 | 0.784 | 0.00832 | -0.045 | 94.253
5 | 0.846 | 0.00856 | -0.047 | 98.92
5.5 | 0.908 | 0.00893 | -0.048 | 101.701
6 | 0.97 | 0.00958 | -0.049 | 101.346
6.5 | 1.032 | 0.00929 | -0.05 | 111.128
7 | 1.093 | 0.01 | -0.051 | 109.308
7.5 | 1.153 | 0.0105 | -0.052 | 109.899
8 | 1.213 | 0.01043 | -0.053 | 116.306
8.5 | 1.271 | 0.01118 | -0.054 | 113.71
9 | 1.328 | 0.01167 | -0.056 | 113.77
9.5 | 1.383 | 0.0118 | -0.057 | 117.161
10 | 1.436 | 0.01285 | -0.058 | 111.782
10.5 | 1.488 | 0.01312 | -0.059 | 113.421
11 | 1.537 | 0.01398 | -0.06 | 109.946
11.5 | 1.552 | 0.0151 | -0.06 | 102.772
12 | 1.589 | 0.01635 | -0.061 | 97.221
12.5 | 1.626 | 0.01696 | -0.061 | 95.885
13 | 1.66 | 0.01788 | -0.062 | 92.837
13.5 | 1.69 | 0.01916 | -0.063 | 88.215
14 | 1.717 | 0.02006 | -0.064 | 85.613
14.5 | 1.741 | 0.02137 | -0.065 | 81.454
15 | 1.761 | 0.02274 | -0.065 | 77.444
15.5 | 1.778 | 0.02419 | -0.066 | 73.482
16 | 1.792 | 0.02564 | -0.067 | 69.885
16.5 | 1.801 | 0.02738 | -0.068 | 65.782
17 | 1.808 | 0.02911 | -0.068 | 62.105
17.5 | 1.811 | 0.03102 | -0.069 | 58.393
18 | 1.812 | 0.03326 | -0.07 | 54.471
18.5 | 1.808 | 0.03563 | -0.07 | 50.751
19 | 1.803 | 0.03743 | -0.071 | 48.183
19.5 | 1.795 | 0.03988 | -0.072 | 44.995
20 | 1.783 | 0.04281 | -0.072 | 41.646

## 138. Re 18M Mach 0.00 (2)
BIGFOIL.COM POLAR EXPORT
GA 35A220
GA 35A220 |  |  |  | Cl Max: | 1.7656 | at alpha= | 20 | deg
XFOIL ncrit=9 |  |  |  | L/D Max: | 131.424 | at alpha= | 9 | deg
Re: | 18000000 |  |  | Cd Min: | 0.05107 | at alpha= | 20 | deg
Mach: | 0 |  |  | Cl=0 at alpha= | -1.7132 | deg
|  |  |  | @ Cl=0.1, Cd= | 0.0043345
|  |  |  | @ Cl=0.4, Cd= | 0.0046612
|  |  |  | @ Cl=0.6, Cd= | 0.0053666
alpha (deg) | Cl | Cd | Cm | Cl/Cd
-20 | -1.6542 | 0.03225 | -0.0538 | -51.293
-19.5 | -1.6364 | 0.02925 | -0.0534 | -55.9453
-19 | -1.6198 | 0.02666 | -0.0522 | -60.7577
-18.5 | -1.5978 | 0.02427 | -0.0514 | -65.8344
-18 | -1.5737 | 0.02208 | -0.0504 | -71.2726
-17.5 | -1.5473 | 0.02013 | -0.0493 | -76.8654
-17 | -1.5185 | 0.01843 | -0.048 | -82.3928
-16.5 | -1.488 | 0.01695 | -0.0466 | -87.7876
-16 | -1.4551 | 0.01568 | -0.045 | -92.7997
-15.5 | -1.4208 | 0.0146 | -0.0433 | -97.3151
-15 | -1.3846 | 0.01368 | -0.0415 | -101.2135
-14.5 | -1.346 | 0.01293 | -0.0397 | -104.099
-14 | -1.3055 | 0.01228 | -0.038 | -106.3111
-13.5 | -1.2634 | 0.01172 | -0.0364 | -107.7986
-13 | -1.2199 | 0.01123 | -0.0348 | -108.6287
-12.5 | -1.1759 | 0.01083 | -0.0331 | -108.578
-12 | -1.1276 | 0.01039 | -0.0322 | -108.5274
-11.5 | -1.078 | 0.00997 | -0.0316 | -108.1244
-11 | -1.0271 | 0.00958 | -0.0311 | -107.2129
-10.5 | -0.975 | 0.00924 | -0.0308 | -105.5195
-10 | -0.9216 | 0.00893 | -0.0307 | -103.2027
-9.5 | -0.8685 | 0.00861 | -0.0305 | -100.8711
-9 | -0.8142 | 0.0083 | -0.0305 | -98.0964
-8.5 | -0.7596 | 0.00803 | -0.0306 | -94.5953
-8 | -0.7045 | 0.00777 | -0.0307 | -90.6692
-7.5 | -0.6489 | 0.0075 | -0.0309 | -86.52
-7 | -0.5933 | 0.00727 | -0.0311 | -81.6094
-6.5 | -0.5369 | 0.00704 | -0.0314 | -76.2642
-6 | -0.4802 | 0.00683 | -0.0318 | -70.3075
-5.5 | -0.4237 | 0.00663 | -0.0321 | -63.9065
-5 | -0.3669 | 0.0064 | -0.0325 | -57.3281
-4.5 | -0.3104 | 0.00618 | -0.0329 | -50.2265
-4 | -0.254 | 0.00596 | -0.0331 | -42.6174
-3.5 | -0.1989 | 0.0056 | -0.0332 | -35.5179
-3 | -0.1433 | 0.00533 | -0.0334 | -26.8856
-2.5 | -0.0868 | 0.00512 | -0.0337 | -16.9531
-2 | -0.0312 | 0.00484 | -0.0339 | -6.4463
-1.5 | 0.0232 | 0.00455 | -0.0339 | 5.0989
-1 | 0.0778 | 0.00435 | -0.0338 | 17.8851
-0.5 | 0.1352 | 0.00431 | -0.0344 | 31.3689
0 | 0.194 | 0.00431 | -0.0351 | 45.0116
0.5 | 0.2525 | 0.00435 | -0.0358 | 58.046
1 | 0.3101 | 0.0044 | -0.0364 | 70.4773
1.5 | 0.3659 | 0.00457 | -0.0366 | 80.0656
2 | 0.422 | 0.00472 | -0.0369 | 89.4068
2.5 | 0.4791 | 0.00486 | -0.0374 | 98.5802
3 | 0.5356 | 0.00503 | -0.0378 | 106.4811
3.5 | 0.5902 | 0.00532 | -0.0379 | 110.9398
4 | 0.6449 | 0.00558 | -0.038 | 115.5735
4.5 | 0.699 | 0.00586 | -0.0381 | 119.2833
5 | 0.7524 | 0.00619 | -0.038 | 121.5509
5.5 | 0.8051 | 0.00651 | -0.0378 | 123.6713
6 | 0.8578 | 0.00682 | -0.0377 | 125.7771
6.5 | 0.908 | 0.00724 | -0.0371 | 125.4144
7 | 0.9603 | 0.00754 | -0.037 | 127.3607
7.5 | 1.0126 | 0.00782 | -0.0368 | 129.4885
8 | 1.0641 | 0.00813 | -0.0366 | 130.8856
8.5 | 1.1143 | 0.00848 | -0.0361 | 131.4033
9 | 1.1631 | 0.00885 | -0.0354 | 131.4237
9.5 | 1.2061 | 0.00922 | -0.0336 | 130.8134
10 | 1.2497 | 0.00969 | -0.0321 | 128.968
10.5 | 1.2914 | 0.01025 | -0.0304 | 125.9902
11 | 1.3305 | 0.01092 | -0.0285 | 121.8407
11.5 | 1.368 | 0.01171 | -0.0265 | 116.8232
12 | 1.404 | 0.01262 | -0.0246 | 111.252
12.5 | 1.4396 | 0.01362 | -0.0229 | 105.6975
13 | 1.4744 | 0.01474 | -0.0214 | 100.0271
13.5 | 1.5069 | 0.01601 | -0.0198 | 94.1224
14 | 1.536 | 0.01743 | -0.0179 | 88.1239
14.5 | 1.5656 | 0.01914 | -0.0165 | 81.7973
15 | 1.5914 | 0.02114 | -0.0149 | 75.2791
15.5 | 1.6175 | 0.02315 | -0.0135 | 69.8704
16 | 1.6392 | 0.02553 | -0.012 | 64.2068
16.5 | 1.6618 | 0.02794 | -0.0107 | 59.4775
17 | 1.6797 | 0.03075 | -0.0093 | 54.6244
17.5 | 1.6993 | 0.03354 | -0.0082 | 50.6649
18 | 1.7158 | 0.03661 | -0.0071 | 46.867
18.5 | 1.7289 | 0.04007 | -0.006 | 43.147
19 | 1.7425 | 0.04355 | -0.0052 | 40.0115
19.5 | 1.7553 | 0.04716 | -0.0045 | 37.2201
20 | 1.7656 | 0.05107 | -0.004 | 34.5722

## 139. Re 18M Mach 0.10 (1)
BIGFOIL.COM POLAR EXPORT
GA 35A220
GA 35A220 |  |  |  | Cl Max: | 1.794 | at alpha= | 17 | deg
JavaFoil+Calcfoil stall+Eppler ext transition |  |  |  | L/D Max: | 116.44 | at alpha= | 9.5 | deg
Re: | 18000000 |  |  | Cd Min: | 0.00644 | at alpha= | 0 | deg
Mach: | 0.1 |  |  | Cl=0 at alpha= | -1.6641 | deg
|  |  |  | @ Cl=0.1, Cd= | 0.006553
|  |  |  | @ Cl=0.4, Cd= | 0.0068905
|  |  |  | @ Cl=0.6, Cd= | 0.00752
alpha (deg) | Cl | Cd | Cm | Cl/Cd
-20 | -1.13 | 0.05062 | 0.008 | -22.321
-19.5 | -1.153 | 0.04568 | 0.007 | -25.243
-19 | -1.171 | 0.04263 | 0.006 | -27.481
-18.5 | -1.194 | 0.03675 | 0.005 | -32.491
-18 | -1.21 | 0.0333 | 0.004 | -36.339
-17.5 | -1.225 | 0.02976 | 0.004 | -41.17
-17 | -1.236 | 0.02666 | 0.003 | -46.374
-16.5 | -1.243 | 0.02475 | 0.002 | -50.199
-16 | -1.247 | 0.02245 | 0.001 | -55.569
-15.5 | -1.248 | 0.02076 | 0 | -60.08
-15 | -1.244 | 0.01891 | -0.001 | -65.785
-14.5 | -1.236 | 0.01784 | -0.002 | -69.305
-14 | -1.225 | 0.01664 | -0.003 | -73.592
-13.5 | -1.21 | 0.01539 | -0.004 | -78.606
-13 | -1.19 | 0.01455 | -0.005 | -81.781
-12.5 | -1.173 | 0.01319 | -0.006 | -88.897
-12 | -1.143 | 0.0125 | -0.008 | -91.436
-11.5 | -1.107 | 0.01197 | -0.009 | -92.512
-11 | -1.069 | 0.01158 | -0.01 | -92.278
-10.5 | -1.027 | 0.01113 | -0.011 | -92.246
-10 | -0.982 | 0.01076 | -0.012 | -91.284
-9.5 | -0.934 | 0.01046 | -0.013 | -89.317
-9 | -0.884 | 0.00968 | -0.014 | -91.296
-8.5 | -0.831 | 0.00938 | -0.015 | -88.59
-8 | -0.776 | 0.0095 | -0.016 | -81.719
-7.5 | -0.72 | 0.00916 | -0.018 | -78.652
-7 | -0.663 | 0.00888 | -0.019 | -74.581
-6.5 | -0.604 | 0.00861 | -0.02 | -70.116
-6 | -0.544 | 0.00836 | -0.021 | -65.021
-5.5 | -0.483 | 0.00822 | -0.022 | -58.751
-5 | -0.421 | 0.00787 | -0.023 | -53.52
-4.5 | -0.359 | 0.00766 | -0.024 | -46.882
-4 | -0.296 | 0.00765 | -0.026 | -38.767
-3.5 | -0.233 | 0.00708 | -0.027 | -32.971
-3 | -0.17 | 0.00685 | -0.028 | -24.83
-2.5 | -0.106 | 0.00685 | -0.029 | -15.528
-2 | -0.043 | 0.00666 | -0.03 | -6.415
-1.5 | 0.021 | 0.00666 | -0.032 | 3.176
-1 | 0.085 | 0.00656 | -0.033 | 12.96
-0.5 | 0.149 | 0.00653 | -0.034 | 22.805
0 | 0.214 | 0.00644 | -0.035 | 33.278
0.5 | 0.279 | 0.00645 | -0.036 | 43.211
1 | 0.343 | 0.00665 | -0.037 | 51.585
1.5 | 0.407 | 0.00692 | -0.039 | 58.806
2 | 0.471 | 0.00708 | -0.04 | 66.57
2.5 | 0.536 | 0.00698 | -0.041 | 76.669
3 | 0.6 | 0.00752 | -0.042 | 79.767
3.5 | 0.661 | 0.00778 | -0.043 | 84.965
4 | 0.725 | 0.00781 | -0.044 | 92.82
4.5 | 0.788 | 0.00834 | -0.046 | 94.39
5 | 0.85 | 0.00865 | -0.047 | 98.293
5.5 | 0.913 | 0.00903 | -0.048 | 101.067
6 | 0.975 | 0.00958 | -0.049 | 101.794
6.5 | 1.037 | 0.00971 | -0.05 | 106.748
7 | 1.098 | 0.01007 | -0.051 | 109.103
7.5 | 1.159 | 0.01054 | -0.052 | 109.971
8 | 1.219 | 0.01052 | -0.054 | 115.875
8.5 | 1.277 | 0.01125 | -0.055 | 113.51
9 | 1.334 | 0.01181 | -0.056 | 112.909
9.5 | 1.389 | 0.01193 | -0.057 | 116.44
10 | 1.442 | 0.01297 | -0.058 | 111.227
10.5 | 1.494 | 0.01325 | -0.059 | 112.771
11 | 1.543 | 0.01415 | -0.06 | 109.074
11.5 | 1.555 | 0.01534 | -0.06 | 101.425
12 | 1.593 | 0.01662 | -0.061 | 95.796
12.5 | 1.628 | 0.01729 | -0.062 | 94.163
13 | 1.661 | 0.01819 | -0.063 | 91.31
13.5 | 1.69 | 0.01955 | -0.063 | 86.463
14 | 1.716 | 0.02064 | -0.064 | 83.123
14.5 | 1.738 | 0.02186 | -0.065 | 79.529
15 | 1.756 | 0.02328 | -0.066 | 75.438
15.5 | 1.771 | 0.02463 | -0.066 | 71.913
16 | 1.783 | 0.0263 | -0.067 | 67.778
16.5 | 1.79 | 0.02814 | -0.068 | 63.607
17 | 1.794 | 0.02993 | -0.069 | 59.939
17.5 | 1.794 | 0.03188 | -0.069 | 56.283
18 | 1.791 | 0.03424 | -0.07 | 52.323
18.5 | 1.785 | 0.03678 | -0.07 | 48.524
19 | 1.776 | 0.03869 | -0.071 | 45.903
19.5 | 1.764 | 0.04129 | -0.072 | 42.715
20 | 1.747 | 0.04436 | -0.072 | 39.391

## 140. Re 18M Mach 0.10 (2)
BIGFOIL.COM POLAR EXPORT
GA 35A220
GA 35A220 |  |  |  | Cl Max: | 1.7594 | at alpha= | 20 | deg
XFOIL ncrit=9 |  |  |  | L/D Max: | 131.171 | at alpha= | 8.5 | deg
Re: | 18000000 |  |  | Cd Min: | 0.05361 | at alpha= | 20 | deg
Mach: | 0.1 |  |  | Cl=0 at alpha= | -1.7135 | deg
|  |  |  | @ Cl=0.1, Cd= | 0.0043288
|  |  |  | @ Cl=0.4, Cd= | 0.0046542
|  |  |  | @ Cl=0.6, Cd= | 0.0053495
alpha (deg) | Cl | Cd | Cm | Cl/Cd
-20 | -1.6503 | 0.03461 | -0.0564 | -47.6828
-19.5 | -1.6338 | 0.03132 | -0.0561 | -52.1648
-19 | -1.6184 | 0.02846 | -0.055 | -56.8658
-18.5 | -1.5961 | 0.02595 | -0.0543 | -61.5067
-18 | -1.5736 | 0.02351 | -0.0533 | -66.9332
-17.5 | -1.5485 | 0.02132 | -0.0521 | -72.6313
-17 | -1.5208 | 0.01943 | -0.0508 | -78.2707
-16.5 | -1.4905 | 0.01778 | -0.0494 | -83.8301
-16 | -1.4583 | 0.01636 | -0.0478 | -89.1381
-15.5 | -1.4245 | 0.01514 | -0.046 | -94.0885
-15 | -1.3888 | 0.0141 | -0.0441 | -98.4965
-14.5 | -1.3509 | 0.01325 | -0.0422 | -101.9547
-14 | -1.3109 | 0.01253 | -0.0403 | -104.6209
-13.5 | -1.2689 | 0.01192 | -0.0385 | -106.4513
-13 | -1.2251 | 0.01139 | -0.0369 | -107.5593
-12.5 | -1.1826 | 0.01096 | -0.0347 | -107.9015
-12 | -1.134 | 0.01053 | -0.0337 | -107.6923
-11.5 | -1.0843 | 0.01009 | -0.0329 | -107.4628
-11 | -1.0334 | 0.00968 | -0.0323 | -106.7562
-10.5 | -0.9811 | 0.00932 | -0.0318 | -105.2682
-10 | -0.9275 | 0.00899 | -0.0316 | -103.1702
-9.5 | -0.8737 | 0.00868 | -0.0314 | -100.6567
-9 | -0.8193 | 0.00835 | -0.0313 | -98.1198
-8.5 | -0.7642 | 0.00808 | -0.0313 | -94.5792
-8 | -0.7088 | 0.0078 | -0.0313 | -90.8718
-7.5 | -0.6529 | 0.00753 | -0.0314 | -86.7065
-7 | -0.5969 | 0.0073 | -0.0316 | -81.7671
-6.5 | -0.54 | 0.00706 | -0.0319 | -76.4873
-6 | -0.483 | 0.00685 | -0.0322 | -70.5109
-5.5 | -0.4261 | 0.00666 | -0.0325 | -63.979
-5 | -0.3689 | 0.00642 | -0.0329 | -57.4611
-4.5 | -0.3121 | 0.00619 | -0.0332 | -50.42
-4 | -0.2553 | 0.00598 | -0.0334 | -42.6923
-3.5 | -0.2 | 0.00561 | -0.0335 | -35.6506
-3 | -0.1441 | 0.00534 | -0.0336 | -26.985
-2.5 | -0.0872 | 0.00512 | -0.034 | -17.0312
-2 | -0.0314 | 0.00484 | -0.0341 | -6.4876
-1.5 | 0.0234 | 0.00455 | -0.0341 | 5.1429
-1 | 0.0783 | 0.00434 | -0.034 | 18.0415
-0.5 | 0.1362 | 0.00431 | -0.0345 | 31.6009
0 | 0.1953 | 0.00431 | -0.0353 | 45.3132
0.5 | 0.2542 | 0.00435 | -0.036 | 58.4368
1 | 0.3122 | 0.0044 | -0.0366 | 70.9545
1.5 | 0.3683 | 0.00457 | -0.0368 | 80.5908
2 | 0.4248 | 0.00472 | -0.0371 | 90
2.5 | 0.4821 | 0.00487 | -0.0376 | 98.9938
3 | 0.5391 | 0.00503 | -0.038 | 107.1769
3.5 | 0.594 | 0.00532 | -0.0381 | 111.6541
4 | 0.6489 | 0.00559 | -0.0382 | 116.0823
4.5 | 0.7033 | 0.00588 | -0.0382 | 119.6088
5.5 | 0.8098 | 0.00653 | -0.0378 | 124.0123
6 | 0.8627 | 0.00685 | -0.0376 | 125.9416
6.5 | 0.9132 | 0.00727 | -0.037 | 125.6121
7 | 0.9657 | 0.00758 | -0.0368 | 127.4011
7.5 | 1.0182 | 0.00787 | -0.0366 | 129.3774
8 | 1.0699 | 0.00819 | -0.0362 | 130.6349
8.5 | 1.1202 | 0.00854 | -0.0356 | 131.171
9 | 1.1685 | 0.00892 | -0.0348 | 130.9978
9.5 | 1.2109 | 0.00932 | -0.0327 | 129.9249
10 | 1.2544 | 0.00982 | -0.0311 | 127.7393
10.5 | 1.296 | 0.0104 | -0.0293 | 124.6154
11 | 1.3349 | 0.01112 | -0.0273 | 120.045
11.5 | 1.3714 | 0.012 | -0.0251 | 114.2833
12 | 1.4075 | 0.01298 | -0.0233 | 108.4361
12.5 | 1.4434 | 0.01404 | -0.0216 | 102.8063
13 | 1.4781 | 0.01526 | -0.0201 | 96.8611
13.5 | 1.5098 | 0.01665 | -0.0184 | 90.6787
14 | 1.5386 | 0.01817 | -0.0164 | 84.678
14.5 | 1.5683 | 0.01993 | -0.015 | 78.6904
15 | 1.5927 | 0.02212 | -0.0133 | 72.0027
15.5 | 1.6167 | 0.02435 | -0.0117 | 66.3943
16 | 1.6386 | 0.02683 | -0.0102 | 61.0734
16.5 | 1.6589 | 0.02948 | -0.0088 | 56.272
17 | 1.677 | 0.03241 | -0.0074 | 51.7433
17.5 | 1.6959 | 0.03535 | -0.0063 | 47.9745
18 | 1.7107 | 0.03868 | -0.0051 | 44.227
18.5 | 1.7237 | 0.04225 | -0.0041 | 40.7976
19 | 1.7375 | 0.04579 | -0.0033 | 37.945
19.5 | 1.7497 | 0.04956 | -0.0026 | 35.3047
20 | 1.7594 | 0.05361 | -0.0021 | 32.8185

## 141. Re 18M Mach 0.25 (1)
BIGFOIL.COM POLAR EXPORT
GA 35A220
GA 35A220 |  |  |  | Cl Max: | 1.713 | at alpha= | 15 | deg
JavaFoil+Calcfoil stall+Eppler ext transition |  |  |  | L/D Max: | 116.362 | at alpha= | 8 | deg
Re: | 18000000 |  |  | Cd Min: | 0.00648 | at alpha= | 0 | deg
Mach: | 0.25 |  |  | Cl=0 at alpha= | -1.6667 | deg
|  |  |  | @ Cl=0.1, Cd= | 0.0066342
|  |  |  | @ Cl=0.4, Cd= | 0.0069218
|  |  |  | @ Cl=0.6, Cd= | 0.0075267
alpha (deg) | Cl | Cd | Cm | Cl/Cd
-18.5 | -0.836 | 0.06336 | 0.005 | -13.195
-18 | -0.893 | 0.05238 | 0.004 | -17.053
-17.5 | -0.944 | 0.04514 | 0.004 | -20.908
-17 | -0.991 | 0.03801 | 0.003 | -26.083
-16.5 | -1.032 | 0.03325 | 0.002 | -31.026
-16 | -1.067 | 0.02886 | 0.001 | -36.98
-15.5 | -1.096 | 0.02596 | 0 | -42.207
-15 | -1.118 | 0.02314 | -0.001 | -48.301
-14.5 | -1.133 | 0.02138 | -0.002 | -52.998
-14 | -1.143 | 0.01941 | -0.003 | -58.878
-13.5 | -1.147 | 0.01759 | -0.004 | -65.221
-13 | -1.143 | 0.01625 | -0.005 | -70.374
-12.5 | -1.133 | 0.0149 | -0.007 | -76.023
-12 | -1.116 | 0.01437 | -0.008 | -77.653
-11.5 | -1.101 | 0.01275 | -0.009 | -86.32
-11 | -1.069 | 0.01224 | -0.01 | -87.395
-10.5 | -1.033 | 0.01171 | -0.011 | -88.243
-10 | -0.993 | 0.01133 | -0.012 | -87.611
-9.5 | -0.947 | 0.01047 | -0.013 | -90.494
-9 | -0.898 | 0.01007 | -0.015 | -89.208
-8.5 | -0.847 | 0.00968 | -0.016 | -87.485
-8 | -0.793 | 0.00978 | -0.017 | -81.043
-7.5 | -0.736 | 0.00946 | -0.018 | -77.81
-7 | -0.678 | 0.00913 | -0.019 | -74.318
-6.5 | -0.619 | 0.00884 | -0.02 | -70.005
-6 | -0.558 | 0.00859 | -0.022 | -64.921
-5.5 | -0.496 | 0.0083 | -0.023 | -59.716
-5 | -0.433 | 0.00793 | -0.024 | -54.551
-4.5 | -0.369 | 0.00784 | -0.025 | -47.041
-4 | -0.304 | 0.00781 | -0.026 | -38.972
-3.5 | -0.24 | 0.00722 | -0.028 | -33.184
-3 | -0.175 | 0.00722 | -0.029 | -24.173
-2.5 | -0.109 | 0.00689 | -0.03 | -15.866
-2 | -0.044 | 0.00678 | -0.031 | -6.469
-1.5 | 0.022 | 0.00685 | -0.032 | 3.171
-1 | 0.087 | 0.00665 | -0.034 | 13.136
-0.5 | 0.153 | 0.00657 | -0.035 | 23.272
0 | 0.22 | 0.00648 | -0.036 | 33.964
0.5 | 0.286 | 0.00655 | -0.037 | 43.662
1 | 0.352 | 0.00666 | -0.038 | 52.886
1.5 | 0.418 | 0.00702 | -0.04 | 59.62
2 | 0.484 | 0.00718 | -0.041 | 67.422
2.5 | 0.55 | 0.00711 | -0.042 | 77.37
3 | 0.616 | 0.00766 | -0.043 | 80.5
3.5 | 0.679 | 0.00796 | -0.044 | 85.325
4 | 0.744 | 0.00801 | -0.046 | 92.921
4.5 | 0.809 | 0.00865 | -0.047 | 93.519
5 | 0.873 | 0.00881 | -0.048 | 99.138
5.5 | 0.937 | 0.00959 | -0.049 | 97.789
6 | 1.001 | 0.00993 | -0.05 | 100.803
6.5 | 1.064 | 0.01005 | -0.052 | 105.869
7 | 1.127 | 0.01007 | -0.053 | 111.931
7.5 | 1.189 | 0.01076 | -0.054 | 110.457
8 | 1.25 | 0.01074 | -0.055 | 116.362
8.5 | 1.309 | 0.01185 | -0.056 | 110.457
9 | 1.366 | 0.01245 | -0.057 | 109.726
9.5 | 1.421 | 0.01256 | -0.059 | 113.124
10 | 1.474 | 0.01377 | -0.06 | 107.04
10.5 | 1.493 | 0.01465 | -0.06 | 101.862
11 | 1.535 | 0.01556 | -0.06 | 98.646
11.5 | 1.573 | 0.01646 | -0.061 | 95.592
12 | 1.606 | 0.01819 | -0.062 | 88.275
12.5 | 1.636 | 0.01929 | -0.063 | 84.798
13 | 1.662 | 0.02028 | -0.064 | 81.922
13.5 | 1.682 | 0.02186 | -0.065 | 76.933
14 | 1.698 | 0.02307 | -0.065 | 73.579
14.5 | 1.708 | 0.02467 | -0.066 | 69.234
15 | 1.713 | 0.02655 | -0.067 | 64.502
15.5 | 1.711 | 0.02858 | -0.068 | 59.878
16 | 1.705 | 0.03089 | -0.068 | 55.18
16.5 | 1.693 | 0.03302 | -0.069 | 51.265
17 | 1.675 | 0.03527 | -0.07 | 47.495
17.5 | 1.651 | 0.03816 | -0.07 | 43.258
18 | 1.621 | 0.0411 | -0.071 | 39.433
18.5 | 1.585 | 0.04435 | -0.072 | 35.743
19 | 1.542 | 0.04892 | -0.072 | 31.519
19.5 | 1.497 | 0.05235 | -0.072 | 28.592
20 | 1.445 | 0.05711 | -0.073 | 25.3

## 142. Re 18M Mach 0.25 (2)
BIGFOIL.COM POLAR EXPORT
GA 35A220
GA 35A220 |  |  |  | Cl Max: | 1.7165 | at alpha= | 20 | deg
XFOIL ncrit=9 |  |  |  | L/D Max: | 129.213 | at alpha= | 8 | deg
Re: | 18000000 |  |  | Cd Min: | 0.06843 | at alpha= | 20 | deg
Mach: | 0.25 |  |  | Cl=0 at alpha= | -1.7111 | deg
|  |  |  | @ Cl=0.1, Cd= | 0.0043269
|  |  |  | @ Cl=0.4, Cd= | 0.0046135
|  |  |  | @ Cl=0.6, Cd= | 0.0052809
alpha (deg) | Cl | Cd | Cm | Cl/Cd
-20 | -1.5975 | 0.05121 | -0.0681 | -31.1951
-19.5 | -1.5939 | 0.04589 | -0.0685 | -34.7331
-19 | -1.5897 | 0.0411 | -0.0682 | -38.6788
-18.5 | -1.5775 | 0.03685 | -0.0679 | -42.8087
-18 | -1.563 | 0.0329 | -0.0673 | -47.5076
-17.5 | -1.5456 | 0.02936 | -0.0664 | -52.6431
-17 | -1.5229 | 0.02637 | -0.0651 | -57.7512
-16.5 | -1.4982 | 0.02364 | -0.0637 | -63.3756
-16 | -1.4719 | 0.02112 | -0.062 | -69.6922
-15.5 | -1.4415 | 0.01902 | -0.0601 | -75.7886
-15 | -1.4085 | 0.01721 | -0.0581 | -81.842
-14.5 | -1.3728 | 0.01568 | -0.0559 | -87.551
-14 | -1.3347 | 0.01444 | -0.0535 | -92.4307
-13.5 | -1.2951 | 0.01339 | -0.051 | -96.7214
-13 | -1.2528 | 0.01254 | -0.0485 | -99.9043
-12.5 | -1.2084 | 0.01182 | -0.0461 | -102.2335
-12 | -1.1619 | 0.01122 | -0.0438 | -103.5561
-11.5 | -1.116 | 0.01073 | -0.0412 | -104.0075
-11 | -1.0658 | 0.01028 | -0.0394 | -103.677
-10.5 | -1.013 | 0.00981 | -0.0381 | -103.262
-10 | -0.9589 | 0.00939 | -0.037 | -102.1193
-9.5 | -0.9031 | 0.00903 | -0.0362 | -100.0111
-9 | -0.8465 | 0.00869 | -0.0357 | -97.4108
-8.5 | -0.7899 | 0.00835 | -0.0351 | -94.5988
-8 | -0.7322 | 0.00804 | -0.0348 | -91.0697
-7.5 | -0.6744 | 0.00774 | -0.0346 | -87.1318
-7 | -0.6162 | 0.00748 | -0.0344 | -82.3797
-6.5 | -0.5573 | 0.00722 | -0.0345 | -77.1884
-6 | -0.4983 | 0.00699 | -0.0345 | -71.2876
-5.5 | -0.4393 | 0.00677 | -0.0346 | -64.8892
-5 | -0.38 | 0.00652 | -0.0348 | -58.2822
-4.5 | -0.3215 | 0.00629 | -0.0349 | -51.1129
-4 | -0.2625 | 0.00606 | -0.0351 | -43.3168
-3.5 | -0.2056 | 0.00567 | -0.035 | -36.261
-3 | -0.1482 | 0.0054 | -0.035 | -27.4444
-2.5 | -0.0893 | 0.00516 | -0.0353 | -17.3062
-2 | -0.0327 | 0.00484 | -0.0352 | -6.7562
-1.5 | 0.0239 | 0.00453 | -0.0351 | 5.2759
-1 | 0.0812 | 0.00433 | -0.0351 | 18.7529
-0.5 | 0.1414 | 0.00432 | -0.0357 | 32.7315
0 | 0.2025 | 0.00433 | -0.0364 | 46.7667
0.5 | 0.2634 | 0.00436 | -0.0371 | 60.4128
1 | 0.3235 | 0.00441 | -0.0376 | 73.356
1.5 | 0.3818 | 0.00457 | -0.0379 | 83.5449
2 | 0.4404 | 0.00471 | -0.0382 | 93.5032
2.5 | 0.4996 | 0.00488 | -0.0386 | 102.377
3 | 0.5581 | 0.00506 | -0.0389 | 110.2964
3.5 | 0.615 | 0.00536 | -0.0389 | 114.7388
4 | 0.6711 | 0.00565 | -0.0387 | 118.7788
4.5 | 0.7267 | 0.00599 | -0.0385 | 121.3189
5 | 0.7818 | 0.00632 | -0.0381 | 123.7025
5.5 | 0.8358 | 0.00668 | -0.0376 | 125.1198
6 | 0.8891 | 0.00707 | -0.037 | 125.7567
6.5 | 0.9417 | 0.00746 | -0.0362 | 126.2332
7 | 0.9942 | 0.00784 | -0.0354 | 126.8112
7.5 | 1.0475 | 0.00816 | -0.0347 | 128.3701
8 | 1.0996 | 0.00851 | -0.0338 | 129.2127
8.5 | 1.1445 | 0.00889 | -0.0314 | 128.7402
9 | 1.1906 | 0.0094 | -0.0295 | 126.6596
9.5 | 1.2353 | 0.00997 | -0.0275 | 123.9017
10 | 1.2783 | 0.01066 | -0.0254 | 119.9156
10.5 | 1.3188 | 0.0115 | -0.0232 | 114.6783
11 | 1.3568 | 0.01255 | -0.0209 | 108.1116
11.5 | 1.3904 | 0.01395 | -0.0184 | 99.6703
12 | 1.4264 | 0.01536 | -0.0165 | 92.8646
12.5 | 1.4594 | 0.01703 | -0.0146 | 85.6958
13 | 1.4924 | 0.01877 | -0.0128 | 79.5099
13.5 | 1.5231 | 0.02056 | -0.0109 | 74.0807
14 | 1.5478 | 0.02278 | -0.0085 | 67.9456
14.5 | 1.5699 | 0.02544 | -0.0064 | 61.7099
15 | 1.592 | 0.02822 | -0.0045 | 56.4139
15.5 | 1.6125 | 0.03117 | -0.0027 | 51.7324
16 | 1.6302 | 0.03447 | -0.0009 | 47.2933
16.5 | 1.6485 | 0.03778 | 0.0006 | 43.6342
17 | 1.6638 | 0.04143 | 0.002 | 40.1593
17.5 | 1.6764 | 0.04536 | 0.0033 | 36.9577
18 | 1.6901 | 0.04932 | 0.0044 | 34.268
18.5 | 1.7013 | 0.05357 | 0.0053 | 31.7584
19 | 1.7088 | 0.05819 | 0.0062 | 29.3659
19.5 | 1.7136 | 0.0632 | 0.0067 | 27.1139
20 | 1.7165 | 0.06843 | 0.0071 | 25.084

## 143. Re 18M Mach 0.50 (1)
BIGFOIL.COM POLAR EXPORT
GA 35A220
GA 35A220 |  |  |  | Cl Max: | 1.516 | at alpha= | 10.5 | deg
JavaFoil+Calcfoil stall+Eppler ext transition |  |  |  | L/D Max: | 101.397 | at alpha= | 6 | deg
Re: | 18000000 |  |  | Cd Min: | 0.00673 | at alpha= | -0.5 | deg
Mach: | 0.5 |  |  | Cl=0 at alpha= | -1.6644 | deg
|  |  |  | @ Cl=0.1, Cd= | 0.007012
|  |  |  | @ Cl=0.4, Cd= | 0.0070692
|  |  |  | @ Cl=0.6, Cd= | 0.0076682
alpha (deg) | Cl | Cd | Cm | Cl/Cd
-20 | -1.078 | 0.19413 | 0.006 | -5.553
-19.5 | -1.047 | 0.18571 | 0.006 | -5.639
-19 | -1.017 | 0.18158 | 0.005 | -5.602
-18.5 | -0.987 | 0.17711 | 0.004 | -5.574
-18 | -0.957 | 0.17663 | 0.003 | -5.418
-17.5 | -0.928 | 0.16282 | 0.003 | -5.702
-17 | -0.917 | 0.12074 | 0.002 | -7.595
-16.5 | -0.899 | 0.1036 | 0.002 | -8.68
-16 | -0.87 | 0.09809 | 0.001 | -8.87
-15.5 | -0.835 | 0.09774 | 0 | -8.541
-15 | -0.797 | 0.1001 | -0.001 | -7.958
-14.5 | -0.761 | 0.09977 | -0.002 | -7.626
-14 | -0.728 | 0.09856 | -0.002 | -7.383
-13.5 | -0.704 | 0.09292 | -0.003 | -7.574
-13 | -0.713 | 0.05988 | -0.005 | -11.902
-12.5 | -0.714 | 0.03824 | -0.007 | -18.681
-12 | -0.697 | 0.02968 | -0.008 | -23.473
-11.5 | -0.674 | 0.02425 | -0.009 | -27.806
-11 | -0.641 | 0.0235 | -0.011 | -27.296
-10.5 | -0.619 | 0.01861 | -0.012 | -33.279
-10 | -0.586 | 0.01799 | -0.013 | -32.555
-9.5 | -0.767 | 0.01513 | -0.015 | -50.711
-9 | -0.854 | 0.01371 | -0.016 | -62.295
-8.5 | -0.862 | 0.01232 | -0.018 | -69.932
-8 | -0.833 | 0.01105 | -0.019 | -75.385
-7.5 | -0.79 | 0.01048 | -0.02 | -75.325
-7 | -0.737 | 0.00992 | -0.021 | -74.328
-6.5 | -0.678 | 0.00962 | -0.023 | -70.527
-6 | -0.615 | 0.00954 | -0.024 | -64.491
-5.5 | -0.549 | 0.00923 | -0.025 | -59.494
-5 | -0.481 | 0.00888 | -0.027 | -54.152
-4.5 | -0.411 | 0.00846 | -0.028 | -48.552
-4 | -0.339 | 0.00795 | -0.029 | -42.682
-3.5 | -0.267 | 0.00797 | -0.031 | -33.545
-3 | -0.195 | 0.00749 | -0.032 | -26.012
-2.5 | -0.122 | 0.00759 | -0.033 | -16.079
-2 | -0.049 | 0.0072 | -0.035 | -6.805
-1.5 | 0.024 | 0.00721 | -0.036 | 3.365
-1 | 0.098 | 0.00702 | -0.038 | 13.895
-0.5 | 0.171 | 0.00673 | -0.039 | 25.406
0 | 0.246 | 0.00683 | -0.04 | 36.02
0.5 | 0.32 | 0.00688 | -0.042 | 46.532
1 | 0.394 | 0.00704 | -0.043 | 55.953
1.5 | 0.468 | 0.0074 | -0.044 | 63.235
2 | 0.541 | 0.00774 | -0.046 | 69.921
2.5 | 0.615 | 0.00765 | -0.047 | 80.445
3 | 0.689 | 0.00844 | -0.048 | 81.595
3.5 | 0.758 | 0.00886 | -0.05 | 85.586
4 | 0.83 | 0.00893 | -0.051 | 92.963
4.5 | 0.902 | 0.01019 | -0.052 | 88.551
5 | 0.973 | 0.01003 | -0.054 | 97.026
5.5 | 1.043 | 0.01047 | -0.055 | 99.683
6 | 1.113 | 0.01098 | -0.056 | 101.397
6.5 | 1.182 | 0.01225 | -0.058 | 96.501
7 | 1.25 | 0.01281 | -0.059 | 97.568
7.5 | 1.288 | 0.01345 | -0.059 | 95.767
8 | 1.346 | 0.01451 | -0.06 | 92.757
8.5 | 1.399 | 0.01554 | -0.061 | 89.999
9 | 1.444 | 0.01714 | -0.062 | 84.266
9.5 | 1.481 | 0.01878 | -0.063 | 78.851
10 | 1.507 | 0.02051 | -0.064 | 73.473
10.5 | 1.516 | 0.02335 | -0.065 | 64.92
11 | 1.501 | 0.02535 | -0.066 | 59.196
11.5 | 1.429 | 0.02828 | -0.066 | 50.511
12 | 0.932 | 0.03503 | -0.067 | 26.611
12.5 | 0.965 | 0.03604 | -0.068 | 26.765
13 | 0.99 | 0.04066 | -0.068 | 24.36
13.5 | 1.014 | 0.04709 | -0.068 | 21.53
14 | 0.96 | 0.09008 | -0.057 | 10.661
14.5 | 1.026 | 0.07718 | -0.064 | 13.292
15 | 1.049 | 0.08615 | -0.064 | 12.176
15.5 | 1.063 | 0.09974 | -0.063 | 10.661

## 144. Re 18M Mach 0.50 (2)
BIGFOIL.COM POLAR EXPORT
GA 35A220
GA 35A220 |  |  |  | Cl Max: | 1.5902 | at alpha= | 16.5 | deg
XFOIL ncrit=9 |  |  |  | L/D Max: | 128.192 | at alpha= | 3.5 | deg
Re: | 18000000 |  |  | Cd Min: | 0.14028 | at alpha= | 20 | deg
Mach: | 0.5 |  |  | Cl=0 at alpha= | -1.7085 | deg
|  |  |  | @ Cl=0.1, Cd= | 0.0044393
|  |  |  | @ Cl=0.4, Cd= | 0.0045585
|  |  |  | @ Cl=0.6, Cd= | 0.0050839
alpha (deg) | Cl | Cd | Cm | Cl/Cd
-16 | -0.8108 | 0.11168 | -0.0606 | -7.26
-15.5 | -0.8345 | 0.10049 | -0.0667 | -8.3043
-15 | -0.8607 | 0.08932 | -0.0725 | -9.6361
-14.5 | -0.8879 | 0.07848 | -0.0779 | -11.3137
-14 | -0.9173 | 0.06798 | -0.0827 | -13.4937
-13.5 | -0.9482 | 0.058 | -0.0865 | -16.3483
-13 | -0.9797 | 0.04861 | -0.0892 | -20.1543
-12.5 | -1.0108 | 0.03992 | -0.0905 | -25.3206
-12 | -1.0401 | 0.03208 | -0.0901 | -32.4221
-11.5 | -1.0658 | 0.02514 | -0.0878 | -42.3946
-11 | -1.0821 | 0.01918 | -0.0839 | -56.4181
-10.5 | -1.0758 | 0.01501 | -0.0787 | -71.6722
-10 | -1.0437 | 0.01265 | -0.0731 | -82.5059
-9.5 | -0.9957 | 0.0113 | -0.0681 | -88.115
-9 | -0.9402 | 0.01042 | -0.0637 | -90.2303
-8.5 | -0.8809 | 0.00972 | -0.0598 | -90.6276
-8 | -0.8254 | 0.00927 | -0.0553 | -89.0399
-7.5 | -0.7611 | 0.00881 | -0.0526 | -86.3905
-7 | -0.695 | 0.00839 | -0.0504 | -82.8367
-6.5 | -0.629 | 0.00801 | -0.0485 | -78.5268
-6 | -0.5621 | 0.00765 | -0.047 | -73.4771
-5.5 | -0.4939 | 0.00734 | -0.046 | -67.2888
-5 | -0.4265 | 0.00707 | -0.045 | -60.3253
-4.5 | -0.3596 | 0.00674 | -0.0442 | -53.3531
-4 | -0.2927 | 0.00643 | -0.0436 | -45.521
-3.5 | -0.23 | 0.006 | -0.0424 | -38.3333
-3 | -0.1644 | 0.00565 | -0.0418 | -29.0973
-2.5 | -0.099 | 0.00537 | -0.0413 | -18.4358
-2 | -0.0369 | 0.00491 | -0.0403 | -7.5153
-1.5 | 0.0264 | 0.00458 | -0.0397 | 5.7642
-1 | 0.0948 | 0.00444 | -0.0399 | 21.3514
-0.5 | 0.1648 | 0.00443 | -0.0404 | 37.2009
0 | 0.2352 | 0.00443 | -0.0411 | 53.0926
0.5 | 0.3046 | 0.00447 | -0.0416 | 68.1432
1 | 0.3741 | 0.00454 | -0.0421 | 82.4009
1.5 | 0.4441 | 0.00459 | -0.0426 | 96.7538
2 | 0.5114 | 0.00476 | -0.0426 | 107.437
2.5 | 0.5771 | 0.00502 | -0.0423 | 114.9602
3 | 0.6452 | 0.00521 | -0.0424 | 123.8388
3.5 | 0.7089 | 0.00553 | -0.0415 | 128.1917
4 | 0.7679 | 0.00603 | -0.0398 | 127.3466
5 | 0.8834 | 0.00699 | -0.0357 | 126.3805
5.5 | 0.934 | 0.00751 | -0.0322 | 124.3675
6 | 0.9787 | 0.00818 | -0.0277 | 119.6455
6.5 | 1.0277 | 0.00894 | -0.0243 | 114.9553
7 | 1.0791 | 0.00972 | -0.0213 | 111.0185
7.5 | 1.1282 | 0.01073 | -0.0184 | 105.1445
8 | 1.1777 | 0.01192 | -0.0157 | 98.8003
8.5 | 1.2263 | 0.01334 | -0.0132 | 91.9265
9 | 1.2724 | 0.01504 | -0.0106 | 84.6011
9.5 | 1.3167 | 0.01695 | -0.008 | 77.6814
10 | 1.3519 | 0.01938 | -0.0048 | 69.7575
10.5 | 1.3812 | 0.02217 | -0.0012 | 62.3004
11 | 1.406 | 0.02531 | 0.0024 | 55.5512
11.5 | 1.4251 | 0.02888 | 0.0061 | 49.3456
12 | 1.4491 | 0.03234 | 0.0093 | 44.8083
13 | 1.4903 | 0.04009 | 0.0153 | 37.1739
13.5 | 1.5068 | 0.04399 | 0.0187 | 34.2532
14 | 1.5233 | 0.04846 | 0.0214 | 31.4342
14.5 | 1.5386 | 0.05317 | 0.0238 | 28.9374
15 | 1.5554 | 0.05792 | 0.026 | 26.8543
15.5 | 1.5692 | 0.06302 | 0.028 | 24.9
16.5 | 1.5902 | 0.07416 | 0.0311 | 21.4428
17 | 1.59 | 0.08085 | 0.032 | 19.666
17.5 | 1.5723 | 0.08911 | 0.0318 | 17.6445
18 | 1.5517 | 0.0979 | 0.0307 | 15.8498
18.5 | 1.5213 | 0.10782 | 0.0282 | 14.1096
19 | 1.4895 | 0.11828 | 0.0245 | 12.593
19.5 | 1.458 | 0.12909 | 0.0198 | 11.2944
20 | 1.4277 | 0.14028 | 0.014 | 10.1775

## 145. Re 20M Mach 0.00 (1)
BIGFOIL.COM POLAR EXPORT
GA 35A220
GA 35A220 |  |  |  | Cl Max: | 1.814 | at alpha= | 18 | deg
JavaFoil+Calcfoil stall+Eppler ext transition |  |  |  | L/D Max: | 118.541 | at alpha= | 9 | deg
Re: | 20000000 |  |  | Cd Min: | 0.00644 | at alpha= | 0 | deg
Mach: | 0 |  |  | Cl=0 at alpha= | -1.6667 | deg
|  |  |  | @ Cl=0.1, Cd= | 0.0065509
|  |  |  | @ Cl=0.4, Cd= | 0.0069942
|  |  |  | @ Cl=0.6, Cd= | 0.0075095
alpha (deg) | Cl | Cd | Cm | Cl/Cd
-20 | -1.186 | 0.04558 | 0.008 | -26.026
-19.5 | -1.205 | 0.04128 | 0.007 | -29.182
-19 | -1.219 | 0.03863 | 0.006 | -31.546
-18.5 | -1.237 | 0.03365 | 0.005 | -36.748
-18 | -1.249 | 0.03065 | 0.004 | -40.732
-17.5 | -1.259 | 0.02758 | 0.004 | -45.645
-17 | -1.265 | 0.02531 | 0.003 | -49.997
-16.5 | -1.27 | 0.02306 | 0.002 | -55.053
-16 | -1.271 | 0.02102 | 0.001 | -60.451
-15.5 | -1.268 | 0.01952 | 0 | -64.93
-15 | -1.261 | 0.01808 | -0.001 | -69.771
-14.5 | -1.25 | 0.01693 | -0.002 | -73.838
-14 | -1.236 | 0.01587 | -0.003 | -77.864
-13.5 | -1.219 | 0.01474 | -0.004 | -82.676
-13 | -1.201 | 0.01349 | -0.005 | -89.002
-12.5 | -1.177 | 0.01264 | -0.006 | -93.113
-12 | -1.144 | 0.01221 | -0.007 | -93.687
-11.5 | -1.107 | 0.01168 | -0.009 | -94.82
-11 | -1.068 | 0.01096 | -0.01 | -97.46
-10.5 | -1.025 | 0.01092 | -0.011 | -93.907
-10 | -0.98 | 0.01022 | -0.012 | -95.888
-9.5 | -0.932 | 0.0098 | -0.013 | -95.101
-9 | -0.881 | 0.00947 | -0.014 | -92.961
-8.5 | -0.828 | 0.00952 | -0.015 | -86.987
-8 | -0.773 | 0.00927 | -0.016 | -83.432
-7.5 | -0.717 | 0.00897 | -0.017 | -79.917
-7 | -0.66 | 0.0087 | -0.019 | -75.875
-6.5 | -0.601 | 0.00851 | -0.02 | -70.634
-6 | -0.541 | 0.00824 | -0.021 | -65.696
-5.5 | -0.481 | 0.00797 | -0.022 | -60.287
-5 | -0.419 | 0.00779 | -0.023 | -53.83
-4.5 | -0.357 | 0.00761 | -0.024 | -46.977
-4 | -0.295 | 0.00737 | -0.026 | -40.061
-3.5 | -0.232 | 0.00725 | -0.027 | -32.042
-3 | -0.169 | 0.00713 | -0.028 | -23.717
-2.5 | -0.106 | 0.00691 | -0.029 | -15.307
-2 | -0.042 | 0.00662 | -0.03 | -6.417
-1.5 | 0.021 | 0.00665 | -0.031 | 3.167
-1 | 0.085 | 0.00657 | -0.033 | 12.883
-0.5 | 0.148 | 0.00649 | -0.034 | 22.843
0 | 0.213 | 0.00644 | -0.035 | 33.079
0.5 | 0.277 | 0.0065 | -0.036 | 42.61
1 | 0.341 | 0.00669 | -0.037 | 50.957
1.5 | 0.405 | 0.00702 | -0.038 | 57.706
2 | 0.469 | 0.00683 | -0.04 | 68.689
2.5 | 0.533 | 0.00728 | -0.041 | 73.14
3 | 0.597 | 0.00751 | -0.042 | 79.406
3.5 | 0.658 | 0.0075 | -0.043 | 87.719
4 | 0.721 | 0.00788 | -0.044 | 91.509
4.5 | 0.784 | 0.00823 | -0.045 | 95.177
5 | 0.846 | 0.00854 | -0.047 | 99.127
5.5 | 0.908 | 0.00904 | -0.048 | 100.489
6 | 0.97 | 0.00944 | -0.049 | 102.755
6.5 | 1.032 | 0.00955 | -0.05 | 108.104
7 | 1.093 | 0.0095 | -0.051 | 115.08
7.5 | 1.153 | 0.01034 | -0.052 | 111.521
8 | 1.213 | 0.01065 | -0.053 | 113.934
8.5 | 1.271 | 0.01073 | -0.054 | 118.431
9 | 1.328 | 0.0112 | -0.056 | 118.541
9.5 | 1.383 | 0.01172 | -0.057 | 118.019
10 | 1.436 | 0.01225 | -0.058 | 117.261
10.5 | 1.488 | 0.01281 | -0.059 | 116.201
11 | 1.537 | 0.01356 | -0.06 | 113.367
11.5 | 1.557 | 0.01456 | -0.06 | 106.97
12 | 1.591 | 0.01582 | -0.061 | 100.551
12.5 | 1.628 | 0.01687 | -0.061 | 96.484
13 | 1.662 | 0.0175 | -0.062 | 94.944
13.5 | 1.692 | 0.01855 | -0.063 | 91.227
14 | 1.719 | 0.01974 | -0.064 | 87.092
14.5 | 1.743 | 0.02077 | -0.065 | 83.928
15 | 1.763 | 0.02206 | -0.066 | 79.948
15.5 | 1.78 | 0.02362 | -0.066 | 75.362
16 | 1.794 | 0.02502 | -0.067 | 71.691
16.5 | 1.803 | 0.02672 | -0.068 | 67.481
17 | 1.81 | 0.02862 | -0.068 | 63.234
17.5 | 1.813 | 0.03045 | -0.069 | 59.546
18 | 1.814 | 0.0325 | -0.07 | 55.795
18.5 | 1.81 | 0.03465 | -0.07 | 52.245
19 | 1.805 | 0.03674 | -0.071 | 49.131
19.5 | 1.796 | 0.03926 | -0.072 | 45.745
20 | 1.785 | 0.04187 | -0.072 | 42.63

## 146. Re 20M Mach 0.00 (2)
BIGFOIL.COM POLAR EXPORT
GA 35A220
GA 35A220 |  |  |  | Cl Max: | 1.7766 | at alpha= | 20 | deg
XFOIL ncrit=9 |  |  |  | L/D Max: | 133.246 | at alpha= | 8.5 | deg
Re: | 20000000 |  |  | Cd Min: | 0.05004 | at alpha= | 20 | deg
Mach: | 0 |  |  | Cl=0 at alpha= | -1.7207 | deg
|  |  |  | @ Cl=0.1, Cd= | 0.0043275
|  |  |  | @ Cl=0.4, Cd= | 0.0046765
|  |  |  | @ Cl=0.6, Cd= | 0.0054139
alpha (deg) | Cl | Cd | Cm | Cl/Cd
-20 | -1.6685 | 0.03105 | -0.0535 | -53.7359
-19.5 | -1.6534 | 0.02821 | -0.0525 | -58.6104
-19 | -1.6315 | 0.0258 | -0.0518 | -63.2364
-18.5 | -1.608 | 0.02354 | -0.051 | -68.3093
-18 | -1.5823 | 0.02147 | -0.05 | -73.6982
-17 | -1.5261 | 0.01795 | -0.0475 | -85.0195
-16.5 | -1.4944 | 0.01656 | -0.0461 | -90.2415
-16 | -1.4616 | 0.01533 | -0.0444 | -95.3425
-15.5 | -1.4265 | 0.0143 | -0.0427 | -99.7552
-15 | -1.3906 | 0.0134 | -0.0408 | -103.7761
-14.5 | -1.3523 | 0.01264 | -0.0389 | -106.9858
-14 | -1.3117 | 0.01202 | -0.0371 | -109.1265
-13.5 | -1.2691 | 0.01147 | -0.0355 | -110.6452
-13 | -1.2269 | 0.01104 | -0.0336 | -111.1322
-12.5 | -1.18 | 0.01063 | -0.0325 | -111.0066
-12 | -1.1308 | 0.01023 | -0.0318 | -110.5376
-11.5 | -1.0806 | 0.00982 | -0.0312 | -110.0407
-11 | -1.0297 | 0.00944 | -0.0307 | -109.0784
-10.5 | -0.9774 | 0.00908 | -0.0304 | -107.6432
-10 | -0.924 | 0.00879 | -0.0303 | -105.1195
-9.5 | -0.8702 | 0.00848 | -0.0303 | -102.6179
-9 | -0.8161 | 0.00817 | -0.0302 | -99.8898
-8.5 | -0.7612 | 0.00792 | -0.0303 | -96.1111
-8 | -0.7059 | 0.00764 | -0.0305 | -92.3953
-7.5 | -0.6505 | 0.00739 | -0.0307 | -88.0244
-7 | -0.5945 | 0.00716 | -0.0309 | -83.0307
-6.5 | -0.5379 | 0.00693 | -0.0313 | -77.619
-6 | -0.4814 | 0.00674 | -0.0316 | -71.4243
-5.5 | -0.4243 | 0.00654 | -0.032 | -64.8777
-5 | -0.3674 | 0.00632 | -0.0324 | -58.1329
-4.5 | -0.3109 | 0.00613 | -0.0328 | -50.7178
-4 | -0.2541 | 0.00589 | -0.0331 | -43.1409
-3.5 | -0.1986 | 0.00559 | -0.0333 | -35.5277
-3 | -0.1433 | 0.00532 | -0.0334 | -26.9361
-2 | -0.0305 | 0.00488 | -0.034 | -6.25
-1.5 | 0.0241 | 0.00458 | -0.034 | 5.262
-1 | 0.0786 | 0.00435 | -0.034 | 18.069
-0.5 | 0.1356 | 0.00429 | -0.0344 | 31.6084
0 | 0.1939 | 0.00433 | -0.0351 | 44.7806
0.5 | 0.252 | 0.00435 | -0.0357 | 57.931
1 | 0.3092 | 0.00442 | -0.0362 | 69.9548
1.5 | 0.3647 | 0.00459 | -0.0364 | 79.4553
2 | 0.4218 | 0.00473 | -0.0369 | 89.1755
2.5 | 0.4781 | 0.0049 | -0.0372 | 97.5714
3 | 0.5342 | 0.00507 | -0.0376 | 105.3649
3.5 | 0.5891 | 0.00536 | -0.0377 | 109.9067
4.5 | 0.6984 | 0.0059 | -0.038 | 118.3729
5 | 0.7519 | 0.00619 | -0.0379 | 121.4701
5.5 | 0.8056 | 0.00648 | -0.0379 | 124.321
6 | 0.8584 | 0.0068 | -0.0378 | 126.2353
6.5 | 0.9093 | 0.00719 | -0.0374 | 126.4673
7 | 0.9617 | 0.00749 | -0.0372 | 128.3979
7.5 | 1.0147 | 0.00774 | -0.0372 | 131.0982
8 | 1.0668 | 0.00802 | -0.037 | 133.0175
8.5 | 1.1166 | 0.00838 | -0.0365 | 133.2458
9 | 1.1656 | 0.00875 | -0.0359 | 133.2114
9.5 | 1.2103 | 0.0091 | -0.0343 | 133
10 | 1.254 | 0.00955 | -0.0328 | 131.3089
10.5 | 1.2957 | 0.01009 | -0.0311 | 128.4143
11 | 1.333 | 0.01081 | -0.0288 | 123.3117
11.5 | 1.3709 | 0.01157 | -0.0269 | 118.4875
12 | 1.408 | 0.01242 | -0.0251 | 113.3655
12.5 | 1.4439 | 0.01341 | -0.0234 | 107.6734
13 | 1.4796 | 0.01448 | -0.022 | 102.1823
13.5 | 1.5135 | 0.0157 | -0.0205 | 96.4013
14 | 1.5437 | 0.01711 | -0.0188 | 90.2221
14.5 | 1.5727 | 0.01865 | -0.0171 | 84.3271
15 | 1.5996 | 0.02058 | -0.0156 | 77.7259
15.5 | 1.6237 | 0.02272 | -0.014 | 71.4657
16 | 1.6478 | 0.02491 | -0.0126 | 66.1501
16.5 | 1.6687 | 0.02743 | -0.0112 | 60.8349
17 | 1.6888 | 0.03004 | -0.0098 | 56.2184
17.5 | 1.7084 | 0.03282 | -0.0087 | 52.0536
18 | 1.7238 | 0.03596 | -0.0075 | 47.9366
18.5 | 1.7385 | 0.03925 | -0.0065 | 44.293
19 | 1.7539 | 0.04257 | -0.0057 | 41.2004
19.5 | 1.7665 | 0.04614 | -0.005 | 38.2857
20 | 1.7766 | 0.05004 | -0.0043 | 35.5036

## 147. Re 20M Mach 0.10 (1)
BIGFOIL.COM POLAR EXPORT
GA 35A220
GA 35A220 |  |  |  | Cl Max: | 1.796 | at alpha= | 17 | deg
JavaFoil+Calcfoil stall+Eppler ext transition |  |  |  | L/D Max: | 118.483 | at alpha= | 8.5 | deg
Re: | 20000000 |  |  | Cd Min: | 0.00646 | at alpha= | 0 | deg
Mach: | 0.1 |  |  | Cl=0 at alpha= | -1.6641 | deg
|  |  |  | @ Cl=0.1, Cd= | 0.0066213
|  |  |  | @ Cl=0.4, Cd= | 0.0069839
|  |  |  | @ Cl=0.6, Cd= | 0.00753
alpha (deg) | Cl | Cd | Cm | Cl/Cd
-20 | -1.129 | 0.05096 | 0.008 | -22.162
-19.5 | -1.156 | 0.04418 | 0.007 | -26.161
-19 | -1.174 | 0.04125 | 0.006 | -28.458
-18.5 | -1.195 | 0.03604 | 0.005 | -33.168
-18 | -1.212 | 0.03228 | 0.004 | -37.56
-17.5 | -1.226 | 0.02942 | 0.004 | -41.653
-17 | -1.237 | 0.02639 | 0.003 | -46.886
-16.5 | -1.245 | 0.02384 | 0.002 | -52.223
-16 | -1.25 | 0.02181 | 0.001 | -57.297
-15.5 | -1.249 | 0.02016 | 0 | -61.96
-15 | -1.246 | 0.0186 | -0.001 | -67.01
-14.5 | -1.238 | 0.01735 | -0.002 | -71.365
-14 | -1.226 | 0.01626 | -0.003 | -75.43
-13.5 | -1.211 | 0.01506 | -0.004 | -80.458
-13 | -1.193 | 0.01384 | -0.005 | -86.185
-12.5 | -1.174 | 0.01277 | -0.006 | -91.96
-12 | -1.143 | 0.01234 | -0.008 | -92.598
-11.5 | -1.108 | 0.0118 | -0.009 | -93.875
-11 | -1.069 | 0.01109 | -0.01 | -96.399
-10.5 | -1.027 | 0.011 | -0.011 | -93.349
-10 | -0.982 | 0.01027 | -0.012 | -95.679
-9.5 | -0.934 | 0.00991 | -0.013 | -94.267
-9 | -0.884 | 0.00954 | -0.014 | -92.587
-8.5 | -0.831 | 0.00964 | -0.015 | -86.206
-8 | -0.776 | 0.00933 | -0.016 | -83.181
-7.5 | -0.72 | 0.00907 | -0.018 | -79.406
-7 | -0.663 | 0.00876 | -0.019 | -75.682
-6.5 | -0.604 | 0.00851 | -0.02 | -70.923
-6 | -0.544 | 0.00833 | -0.021 | -65.32
-5.5 | -0.483 | 0.00806 | -0.022 | -59.92
-5 | -0.421 | 0.00778 | -0.023 | -54.186
-4.5 | -0.359 | 0.00747 | -0.024 | -48.088
-4 | -0.296 | 0.00768 | -0.026 | -38.598
-3.5 | -0.233 | 0.00723 | -0.027 | -32.27
-3 | -0.17 | 0.00712 | -0.028 | -23.873
-2.5 | -0.106 | 0.00681 | -0.029 | -15.625
-2 | -0.043 | 0.00661 | -0.03 | -6.461
-1.5 | 0.021 | 0.00668 | -0.032 | 3.168
-1 | 0.085 | 0.00664 | -0.033 | 12.806
-0.5 | 0.149 | 0.00656 | -0.034 | 22.702
0 | 0.214 | 0.00646 | -0.035 | 33.148
0.5 | 0.279 | 0.00651 | -0.036 | 42.799
1 | 0.343 | 0.00669 | -0.037 | 51.235
1.5 | 0.407 | 0.00702 | -0.039 | 57.991
2 | 0.471 | 0.00688 | -0.04 | 68.461
2.5 | 0.536 | 0.0073 | -0.041 | 73.353
3 | 0.6 | 0.00753 | -0.042 | 79.641
3.5 | 0.661 | 0.00747 | -0.043 | 88.494
4 | 0.725 | 0.00789 | -0.044 | 91.822
4.5 | 0.788 | 0.00831 | -0.046 | 94.819
5 | 0.85 | 0.00854 | -0.047 | 99.633
5.5 | 0.913 | 0.00909 | -0.048 | 100.406
6 | 0.975 | 0.00954 | -0.049 | 102.162
6.5 | 1.037 | 0.00958 | -0.05 | 108.201
7 | 1.098 | 0.00961 | -0.051 | 114.318
7.5 | 1.159 | 0.01041 | -0.052 | 111.285
8 | 1.219 | 0.01076 | -0.054 | 113.311
8.5 | 1.277 | 0.01078 | -0.055 | 118.483
9 | 1.334 | 0.01126 | -0.056 | 118.446
9.5 | 1.389 | 0.01182 | -0.057 | 117.533
10 | 1.442 | 0.01238 | -0.058 | 116.459
10.5 | 1.494 | 0.01295 | -0.059 | 115.374
11 | 1.543 | 0.01375 | -0.06 | 112.238
11.5 | 1.557 | 0.0149 | -0.06 | 104.494
12 | 1.594 | 0.01609 | -0.061 | 99.115
12.5 | 1.63 | 0.01714 | -0.062 | 95.13
13 | 1.663 | 0.01787 | -0.063 | 93.045
13.5 | 1.692 | 0.01892 | -0.063 | 89.424
14 | 1.718 | 0.02016 | -0.064 | 85.208
14.5 | 1.74 | 0.02139 | -0.065 | 81.338
15 | 1.759 | 0.02258 | -0.066 | 77.887
15.5 | 1.773 | 0.02432 | -0.066 | 72.918
16 | 1.785 | 0.02554 | -0.067 | 69.898
16.5 | 1.792 | 0.02747 | -0.068 | 65.247
17 | 1.796 | 0.02946 | -0.069 | 60.951
17.5 | 1.796 | 0.03119 | -0.069 | 57.604
18 | 1.793 | 0.03374 | -0.07 | 53.134
18.5 | 1.787 | 0.03596 | -0.071 | 49.684
19 | 1.778 | 0.03797 | -0.071 | 46.827
19.5 | 1.765 | 0.04064 | -0.072 | 43.425
20 | 1.75 | 0.04343 | -0.072 | 40.287

## 148. Re 20M Mach 0.10 (2)
BIGFOIL.COM POLAR EXPORT
GA 35A220
GA 35A220 |  |  |  | Cl Max: | 1.7717 | at alpha= | 20 | deg
XFOIL ncrit=9 |  |  |  | L/D Max: | 132.998 | at alpha= | 8.5 | deg
Re: | 20000000 |  |  | Cd Min: | 0.05244 | at alpha= | 20 | deg
Mach: | 0.1 |  |  | Cl=0 at alpha= | -1.7218 | deg
|  |  |  | @ Cl=0.1, Cd= | 0.0043218
|  |  |  | @ Cl=0.4, Cd= | 0.0046701
|  |  |  | @ Cl=0.6, Cd= | 0.0054013
alpha (deg) | Cl | Cd | Cm | Cl/Cd
-20 | -1.6651 | 0.03336 | -0.0562 | -49.9131
-19.5 | -1.6516 | 0.03017 | -0.0553 | -54.7431
-19 | -1.6312 | 0.02751 | -0.0546 | -59.2948
-18.5 | -1.6088 | 0.025 | -0.0538 | -64.352
-17.5 | -1.5566 | 0.02076 | -0.0517 | -74.9807
-17 | -1.5287 | 0.0189 | -0.0504 | -80.8836
-16.5 | -1.4975 | 0.01734 | -0.0489 | -86.361
-16 | -1.4651 | 0.01597 | -0.0473 | -91.7408
-15.5 | -1.4303 | 0.01483 | -0.0455 | -96.4464
-15 | -1.395 | 0.01381 | -0.0435 | -101.0138
-14.5 | -1.3572 | 0.01296 | -0.0415 | -104.7222
-14 | -1.3169 | 0.01227 | -0.0395 | -107.3268
-13.5 | -1.2747 | 0.01167 | -0.0377 | -109.2288
-13 | -1.2306 | 0.01116 | -0.036 | -110.2688
-12.5 | -1.1871 | 0.01075 | -0.0341 | -110.4279
-12 | -1.1375 | 0.01035 | -0.0332 | -109.9034
-11.5 | -1.0872 | 0.00993 | -0.0325 | -109.4864
-11 | -1.036 | 0.00954 | -0.0319 | -108.5954
-10.5 | -0.9836 | 0.00916 | -0.0314 | -107.3799
-10 | -0.93 | 0.00885 | -0.0312 | -105.0847
-9.5 | -0.8756 | 0.00855 | -0.0311 | -102.4094
-9 | -0.8212 | 0.00823 | -0.031 | -99.7813
-8.5 | -0.7659 | 0.00797 | -0.031 | -96.0979
-8 | -0.7103 | 0.00768 | -0.0311 | -92.487
-7.5 | -0.6545 | 0.00743 | -0.0312 | -88.0888
-7 | -0.5981 | 0.00719 | -0.0314 | -83.185
-6.5 | -0.5411 | 0.00696 | -0.0317 | -77.7443
-6 | -0.4842 | 0.00677 | -0.032 | -71.5214
-5.5 | -0.4268 | 0.00656 | -0.0324 | -65.061
-5 | -0.3695 | 0.00634 | -0.0328 | -58.2808
-4.5 | -0.3126 | 0.00614 | -0.0331 | -50.9121
-4 | -0.2555 | 0.0059 | -0.0334 | -43.3051
-3.5 | -0.1996 | 0.0056 | -0.0336 | -35.6429
-3 | -0.144 | 0.00532 | -0.0336 | -27.0677
-2.5 | -0.0865 | 0.00511 | -0.0341 | -16.9276
-2 | -0.0306 | 0.00489 | -0.0342 | -6.2577
-1.5 | 0.0244 | 0.00458 | -0.0342 | 5.3275
-1 | 0.0791 | 0.00434 | -0.0342 | 18.2258
-0.5 | 0.1365 | 0.00429 | -0.0346 | 31.8182
0 | 0.1952 | 0.00433 | -0.0353 | 45.0808
0.5 | 0.2537 | 0.00435 | -0.0359 | 58.3218
1 | 0.3112 | 0.00442 | -0.0364 | 70.4072
1.5 | 0.3671 | 0.00459 | -0.0366 | 79.9782
2 | 0.4246 | 0.00473 | -0.0371 | 89.7674
2.5 | 0.4812 | 0.00491 | -0.0374 | 98.0041
3 | 0.5378 | 0.00507 | -0.0378 | 106.075
3.5 | 0.5928 | 0.00537 | -0.0379 | 110.3911
4 | 0.648 | 0.00561 | -0.038 | 115.508
4.5 | 0.7027 | 0.00591 | -0.038 | 118.9002
5 | 0.7563 | 0.00621 | -0.0379 | 121.7874
5.5 | 0.8103 | 0.00651 | -0.0379 | 124.47
6 | 0.8635 | 0.00683 | -0.0377 | 126.4275
6.5 | 0.9145 | 0.00723 | -0.0372 | 126.4869
7 | 0.967 | 0.00753 | -0.037 | 128.4197
7.5 | 1.0203 | 0.00779 | -0.0369 | 130.9756
8 | 1.0726 | 0.00807 | -0.0367 | 132.912
8.5 | 1.1225 | 0.00844 | -0.036 | 132.9976
9 | 1.1714 | 0.00882 | -0.0353 | 132.8118
9.5 | 1.2146 | 0.00919 | -0.0333 | 132.1654
10 | 1.2585 | 0.00967 | -0.0317 | 130.1448
10.5 | 1.3 | 0.01024 | -0.0299 | 126.9531
11 | 1.3374 | 0.01101 | -0.0276 | 121.4714
11.5 | 1.3752 | 0.01182 | -0.0257 | 116.3452
12 | 1.4118 | 0.01276 | -0.0238 | 110.6426
12.5 | 1.4475 | 0.01382 | -0.022 | 104.7395
13 | 1.4835 | 0.01497 | -0.0206 | 99.0982
13.5 | 1.517 | 0.01628 | -0.0191 | 93.1818
14 | 1.5462 | 0.01783 | -0.0173 | 86.719
14.5 | 1.5739 | 0.01955 | -0.0154 | 80.5064
15 | 1.6019 | 0.02146 | -0.014 | 74.6459
15.5 | 1.6247 | 0.02375 | -0.0122 | 68.4084
16 | 1.6486 | 0.02606 | -0.0108 | 63.2617
16.5 | 1.6671 | 0.02884 | -0.0093 | 57.8051
17 | 1.6881 | 0.03152 | -0.008 | 53.5565
17.5 | 1.7061 | 0.0345 | -0.0068 | 49.4522
18 | 1.7207 | 0.03781 | -0.0056 | 45.5091
18.5 | 1.7377 | 0.041 | -0.0046 | 42.3829
19 | 1.7527 | 0.0444 | -0.0038 | 39.4752
19.5 | 1.7636 | 0.04825 | -0.003 | 36.5513
20 | 1.7717 | 0.05244 | -0.0023 | 33.7853

## 149. Re 20M Mach 0.25 (1)
BIGFOIL.COM POLAR EXPORT
GA 35A220
GA 35A220 |  |  |  | Cl Max: | 1.714 | at alpha= | 15 | deg
JavaFoil+Calcfoil stall+Eppler ext transition |  |  |  | L/D Max: | 117.903 | at alpha= | 8 | deg
Re: | 20000000 |  |  | Cd Min: | 0.00656 | at alpha= | 0 | deg
Mach: | 0.25 |  |  | Cl=0 at alpha= | -1.6667 | deg
|  |  |  | @ Cl=0.1, Cd= | 0.0066723
|  |  |  | @ Cl=0.4, Cd= | 0.0070573
|  |  |  | @ Cl=0.6, Cd= | 0.0076221
alpha (deg) | Cl | Cd | Cm | Cl/Cd
-18.5 | -0.838 | 0.0611 | 0.005 | -13.721
-18 | -0.894 | 0.05138 | 0.004 | -17.403
-17.5 | -0.945 | 0.0442 | 0.004 | -21.38
-17 | -0.993 | 0.03677 | 0.003 | -27.017
-16.5 | -1.033 | 0.03235 | 0.002 | -31.947
-16 | -1.068 | 0.02881 | 0.001 | -37.066
-15.5 | -1.097 | 0.0251 | 0 | -43.716
-15 | -1.119 | 0.02285 | -0.001 | -48.989
-14.5 | -1.135 | 0.02078 | -0.002 | -54.629
-14 | -1.145 | 0.01887 | -0.003 | -60.66
-13.5 | -1.149 | 0.01716 | -0.004 | -66.935
-13 | -1.145 | 0.0156 | -0.005 | -73.376
-12.5 | -1.134 | 0.01486 | -0.007 | -76.303
-12 | -1.12 | 0.01392 | -0.008 | -80.447
-11.5 | -1.101 | 0.01256 | -0.009 | -87.622
-11 | -1.069 | 0.01169 | -0.01 | -91.461
-10.5 | -1.033 | 0.01161 | -0.011 | -89.015
-10 | -0.993 | 0.01079 | -0.012 | -92.016
-9.5 | -0.947 | 0.01078 | -0.013 | -87.93
-9 | -0.899 | 0.00992 | -0.015 | -90.608
-8.5 | -0.847 | 0.00954 | -0.016 | -88.763
-8 | -0.793 | 0.00918 | -0.017 | -86.343
-7.5 | -0.736 | 0.00937 | -0.018 | -78.571
-7 | -0.678 | 0.00903 | -0.019 | -75.137
-6.5 | -0.619 | 0.00873 | -0.02 | -70.878
-6 | -0.558 | 0.0084 | -0.022 | -66.358
-5.5 | -0.496 | 0.00826 | -0.023 | -59.988
-5 | -0.433 | 0.00797 | -0.024 | -54.301
-4.5 | -0.369 | 0.00754 | -0.025 | -48.939
-4 | -0.305 | 0.00775 | -0.026 | -39.301
-3.5 | -0.24 | 0.00738 | -0.028 | -32.477
-3 | -0.175 | 0.00726 | -0.029 | -24.034
-2.5 | -0.109 | 0.00694 | -0.03 | -15.745
-2 | -0.044 | 0.00686 | -0.031 | -6.396
-1.5 | 0.022 | 0.00672 | -0.032 | 3.236
-1 | 0.087 | 0.00669 | -0.034 | 13.066
-0.5 | 0.153 | 0.0066 | -0.035 | 23.177
0 | 0.22 | 0.00656 | -0.036 | 33.576
0.5 | 0.286 | 0.00659 | -0.037 | 43.398
1 | 0.352 | 0.00681 | -0.038 | 51.745
1.5 | 0.418 | 0.00715 | -0.04 | 58.485
2 | 0.484 | 0.00695 | -0.041 | 69.703
2.5 | 0.55 | 0.00741 | -0.042 | 74.221
3 | 0.616 | 0.00769 | -0.043 | 80.178
3.5 | 0.679 | 0.00792 | -0.044 | 85.724
4 | 0.744 | 0.0082 | -0.046 | 90.774
4.5 | 0.809 | 0.0086 | -0.047 | 94.027
5 | 0.873 | 0.00874 | -0.048 | 99.964
5.5 | 0.937 | 0.00939 | -0.049 | 99.884
6 | 1.001 | 0.00982 | -0.05 | 101.946
6.5 | 1.064 | 0.00992 | -0.052 | 107.322
7 | 1.127 | 0.00993 | -0.053 | 113.56
7.5 | 1.189 | 0.01064 | -0.054 | 111.751
8 | 1.25 | 0.0106 | -0.055 | 117.903
8.5 | 1.309 | 0.01133 | -0.056 | 115.565
9 | 1.366 | 0.01186 | -0.057 | 115.206
9.5 | 1.421 | 0.01249 | -0.059 | 113.795
10 | 1.474 | 0.0131 | -0.06 | 112.501
10.5 | 1.496 | 0.01465 | -0.06 | 102.129
11 | 1.537 | 0.01532 | -0.061 | 100.281
11.5 | 1.573 | 0.01669 | -0.061 | 94.256
12 | 1.608 | 0.01788 | -0.062 | 89.936
12.5 | 1.638 | 0.01891 | -0.063 | 86.597
13 | 1.664 | 0.02003 | -0.064 | 83.036
13.5 | 1.684 | 0.02117 | -0.065 | 79.553
14 | 1.699 | 0.02279 | -0.066 | 74.584
14.5 | 1.71 | 0.02411 | -0.066 | 70.936
15 | 1.714 | 0.02606 | -0.067 | 65.774
15.5 | 1.713 | 0.02806 | -0.068 | 61.049
16 | 1.706 | 0.03008 | -0.068 | 56.725
16.5 | 1.695 | 0.0323 | -0.069 | 52.466
17 | 1.676 | 0.03489 | -0.07 | 48.045
17.5 | 1.652 | 0.03729 | -0.071 | 44.311
18 | 1.623 | 0.0401 | -0.071 | 40.465
18.5 | 1.586 | 0.04379 | -0.072 | 36.218
19 | 1.544 | 0.04777 | -0.072 | 32.315
19.5 | 1.498 | 0.05106 | -0.073 | 29.344
20 | 1.447 | 0.05583 | -0.073 | 25.91

## 150. Re 20M Mach 0.25 (2)
BIGFOIL.COM POLAR EXPORT
GA 35A220
GA 35A220 |  |  |  | Cl Max: | 1.7301 | at alpha= | 20 | deg
XFOIL ncrit=9 |  |  |  | L/D Max: | 131.43 | at alpha= | 8.5 | deg
Re: | 20000000 |  |  | Cd Min: | 0.06718 | at alpha= | 20 | deg
Mach: | 0.25 |  |  | Cl=0 at alpha= | -1.725 | deg
|  |  |  | @ Cl=0.1, Cd= | 0.004328
|  |  |  | @ Cl=0.4, Cd= | 0.0046288
|  |  |  | @ Cl=0.6, Cd= | 0.005325
alpha (deg) | Cl | Cd | Cm | Cl/Cd
-20 | -1.6175 | 0.04944 | -0.0685 | -32.7164
-19.5 | -1.6174 | 0.04421 | -0.0684 | -36.5845
-19 | -1.6077 | 0.03962 | -0.0683 | -40.578
-18.5 | -1.5953 | 0.03541 | -0.068 | -45.0522
-18 | -1.5802 | 0.03153 | -0.0673 | -50.1173
-17.5 | -1.5599 | 0.02831 | -0.0661 | -55.1007
-17 | -1.5376 | 0.02531 | -0.0648 | -60.7507
-16.5 | -1.5106 | 0.02278 | -0.0633 | -66.3126
-16 | -1.4805 | 0.02056 | -0.0616 | -72.0088
-15.5 | -1.4499 | 0.01848 | -0.0597 | -78.4578
-15 | -1.4159 | 0.01678 | -0.0576 | -84.3802
-14.5 | -1.3797 | 0.01531 | -0.0553 | -90.1176
-14 | -1.3414 | 0.01411 | -0.0529 | -95.0673
-13.5 | -1.3012 | 0.0131 | -0.0503 | -99.3282
-13 | -1.2591 | 0.01227 | -0.0478 | -102.6161
-12.5 | -1.2144 | 0.01157 | -0.0453 | -104.9611
-12 | -1.1674 | 0.01099 | -0.043 | -106.2238
-11.5 | -1.1221 | 0.01054 | -0.0403 | -106.4611
-11 | -1.0695 | 0.01011 | -0.0389 | -105.7864
-10.5 | -1.016 | 0.00966 | -0.0376 | -105.176
-10 | -0.9617 | 0.00925 | -0.0366 | -103.9676
-9.5 | -0.9057 | 0.00888 | -0.0359 | -101.9932
-9 | -0.8488 | 0.00856 | -0.0353 | -99.1589
-8.5 | -0.7919 | 0.00822 | -0.0348 | -96.3382
-8 | -0.7338 | 0.00793 | -0.0346 | -92.5347
-7.5 | -0.676 | 0.00765 | -0.0343 | -88.366
-7 | -0.6175 | 0.00737 | -0.0342 | -83.7856
-6.5 | -0.5586 | 0.00712 | -0.0343 | -78.4551
-6 | -0.4995 | 0.00691 | -0.0343 | -72.2865
-5.5 | -0.44 | 0.00667 | -0.0345 | -65.967
-5 | -0.3808 | 0.00645 | -0.0347 | -59.0388
-4.5 | -0.322 | 0.00623 | -0.0349 | -51.6854
-4 | -0.2627 | 0.00598 | -0.0351 | -43.9298
-3.5 | -0.2054 | 0.00567 | -0.0351 | -36.2257
-3 | -0.1479 | 0.00536 | -0.0351 | -27.5933
-2.5 | -0.0886 | 0.00515 | -0.0354 | -17.2039
-2 | -0.0313 | 0.0049 | -0.0354 | -6.3878
-1.5 | 0.0256 | 0.00458 | -0.0354 | 5.5895
-1 | 0.0821 | 0.00434 | -0.0353 | 18.9171
-0.5 | 0.1416 | 0.0043 | -0.0357 | 32.9302
0 | 0.2024 | 0.00434 | -0.0364 | 46.6359
0.5 | 0.2632 | 0.00435 | -0.037 | 60.5057
1 | 0.323 | 0.00441 | -0.0376 | 73.2426
1.5 | 0.3808 | 0.00458 | -0.0377 | 83.1441
2 | 0.4398 | 0.00473 | -0.0381 | 92.981
2.5 | 0.4989 | 0.00489 | -0.0385 | 102.0245
3 | 0.5568 | 0.0051 | -0.0386 | 109.1765
4 | 0.6701 | 0.00569 | -0.0385 | 117.768
4.5 | 0.7259 | 0.00601 | -0.0383 | 120.782
5 | 0.7811 | 0.00634 | -0.038 | 123.2019
5.5 | 0.8361 | 0.00668 | -0.0377 | 125.1647
6 | 0.8906 | 0.00701 | -0.0372 | 127.0471
6.5 | 0.943 | 0.00741 | -0.0364 | 127.2605
7 | 0.9955 | 0.00779 | -0.0356 | 127.792
7.5 | 1.0495 | 0.00808 | -0.035 | 129.8886
8 | 1.1026 | 0.0084 | -0.0343 | 131.2619
8.5 | 1.1487 | 0.00874 | -0.0321 | 131.4302
9 | 1.1943 | 0.00926 | -0.0301 | 128.9741
9.5 | 1.2392 | 0.00983 | -0.0281 | 126.0631
10 | 1.2825 | 0.01049 | -0.026 | 122.2593
10.5 | 1.3223 | 0.01134 | -0.0236 | 116.6049
11 | 1.3597 | 0.0124 | -0.0212 | 109.6532
11.5 | 1.3963 | 0.01363 | -0.019 | 102.4431
12 | 1.432 | 0.01504 | -0.017 | 95.2128
12.5 | 1.4671 | 0.01656 | -0.0152 | 88.593
13.5 | 1.5293 | 0.02029 | -0.0115 | 75.3721
14 | 1.5564 | 0.0222 | -0.0091 | 70.1081
14.5 | 1.5804 | 0.02468 | -0.007 | 64.0357
15.5 | 1.6212 | 0.03054 | -0.0031 | 53.0845
16 | 1.6396 | 0.03376 | -0.0014 | 48.5664
16.5 | 1.6581 | 0.03704 | 0.0002 | 44.7651
17 | 1.6725 | 0.04073 | 0.0017 | 41.0631
17.5 | 1.6879 | 0.04445 | 0.003 | 37.973
18 | 1.7016 | 0.04836 | 0.0041 | 35.1861
18.5 | 1.7121 | 0.05265 | 0.0051 | 32.5185
19 | 1.7189 | 0.0573 | 0.006 | 29.9983
19.5 | 1.7244 | 0.06221 | 0.0066 | 27.719
20 | 1.7301 | 0.06718 | 0.007 | 25.7532

## 151. Re 20M Mach 0.50 (1)
BIGFOIL.COM POLAR EXPORT
GA 35A220
GA 35A220 |  |  |  | Cl Max: | 1.517 | at alpha= | 10.5 | deg
JavaFoil+Calcfoil stall+Eppler ext transition |  |  |  | L/D Max: | 102.681 | at alpha= | 6 | deg
Re: | 20000000 |  |  | Cd Min: | 0.00656 | at alpha= | 0.5 | deg
Mach: | 0.5 |  |  | Cl=0 at alpha= | -1.6644 | deg
|  |  |  | @ Cl=0.1, Cd= | 0.0070375
|  |  |  | @ Cl=0.4, Cd= | 0.0072227
|  |  |  | @ Cl=0.6, Cd= | 0.0076413
alpha (deg) | Cl | Cd | Cm | Cl/Cd
-20 | -1.079 | 0.19521 | 0.006 | -5.526
-19.5 | -1.047 | 0.18738 | 0.006 | -5.588
-19 | -1.018 | 0.18031 | 0.005 | -5.647
-18.5 | -0.987 | 0.18115 | 0.004 | -5.45
-18 | -0.957 | 0.17945 | 0.003 | -5.333
-17.5 | -0.928 | 0.16803 | 0.003 | -5.525
-17 | -0.912 | 0.12892 | 0.002 | -7.076
-16.5 | -0.886 | 0.11762 | 0.001 | -7.535
-16 | -0.855 | 0.11404 | 0.001 | -7.496
-15.5 | -0.82 | 0.11286 | 0 | -7.264
-15 | -0.787 | 0.11161 | -0.001 | -7.048
-14.5 | -0.756 | 0.1081 | -0.001 | -6.996
-14 | -0.725 | 0.10469 | -0.002 | -6.925
-13.5 | -0.705 | 0.09113 | -0.003 | -7.737
-13 | -0.721 | 0.05424 | -0.005 | -13.299
-12.5 | -0.718 | 0.03604 | -0.007 | -19.935
-12 | -0.699 | 0.02838 | -0.008 | -24.644
-11.5 | -0.676 | 0.02347 | -0.009 | -28.811
-11 | -0.643 | 0.02276 | -0.011 | -28.245
-10.5 | -0.62 | 0.01817 | -0.012 | -34.145
-10 | -0.587 | 0.01711 | -0.013 | -34.297
-9.5 | -0.768 | 0.01482 | -0.015 | -51.817
-9 | -0.856 | 0.01387 | -0.016 | -61.704
-8.5 | -0.862 | 0.01216 | -0.018 | -70.863
-8 | -0.833 | 0.0109 | -0.019 | -76.424
-7.5 | -0.79 | 0.0103 | -0.02 | -76.649
-7 | -0.737 | 0.01038 | -0.021 | -70.982
-6.5 | -0.678 | 0.00987 | -0.023 | -68.695
-6 | -0.615 | 0.00941 | -0.024 | -65.384
-5.5 | -0.549 | 0.0091 | -0.025 | -60.355
-5 | -0.481 | 0.00876 | -0.027 | -54.88
-4.5 | -0.411 | 0.00838 | -0.028 | -49.001
-4 | -0.339 | 0.0082 | -0.029 | -41.408
-3.5 | -0.267 | 0.00794 | -0.031 | -33.679
-3 | -0.195 | 0.00753 | -0.032 | -25.895
-2.5 | -0.122 | 0.00752 | -0.033 | -16.227
-2 | -0.049 | 0.00714 | -0.035 | -6.866
-1.5 | 0.024 | 0.00714 | -0.036 | 3.403
-1 | 0.098 | 0.00704 | -0.038 | 13.86
-0.5 | 0.171 | 0.00695 | -0.039 | 24.589
0 | 0.246 | 0.00686 | -0.04 | 35.884
0.5 | 0.32 | 0.00656 | -0.042 | 48.762
1 | 0.394 | 0.0072 | -0.043 | 54.692
1.5 | 0.468 | 0.00748 | -0.044 | 62.547
2 | 0.541 | 0.00745 | -0.046 | 72.635
2.5 | 0.615 | 0.00769 | -0.047 | 80.028
3 | 0.689 | 0.00847 | -0.048 | 81.341
3.5 | 0.758 | 0.00882 | -0.05 | 85.985
4 | 0.83 | 0.00969 | -0.051 | 85.715
4.5 | 0.902 | 0.01011 | -0.052 | 89.214
5 | 0.973 | 0.00992 | -0.054 | 98.127
5.5 | 1.043 | 0.01039 | -0.055 | 100.473
6 | 1.113 | 0.01084 | -0.056 | 102.681
6.5 | 1.182 | 0.01208 | -0.058 | 97.827
7 | 1.25 | 0.01262 | -0.059 | 99.077
7.5 | 1.292 | 0.01321 | -0.059 | 97.821
8 | 1.347 | 0.01443 | -0.06 | 93.331
8.5 | 1.4 | 0.01536 | -0.061 | 91.106
9 | 1.445 | 0.01693 | -0.062 | 85.371
9.5 | 1.482 | 0.01847 | -0.063 | 80.243
10 | 1.508 | 0.02012 | -0.064 | 74.956
10.5 | 1.517 | 0.02294 | -0.065 | 66.143
11 | 1.502 | 0.02524 | -0.066 | 59.526
11.5 | 1.43 | 0.028 | -0.066 | 51.069
12 | 0.933 | 0.03432 | -0.067 | 27.189
12.5 | 0.965 | 0.03519 | -0.068 | 27.438
13 | 0.992 | 0.03999 | -0.068 | 24.804
13.5 | 1.016 | 0.04598 | -0.068 | 22.085
14 | 0.939 | 0.104 | -0.052 | 9.026
14.5 | 0.988 | 0.09775 | -0.058 | 10.11
15 | 1.024 | 0.1008 | -0.06 | 10.157
15.5 | 1.045 | 0.11189 | -0.059 | 9.343

## 152. Re 20M Mach 0.50 (2)
BIGFOIL.COM POLAR EXPORT
GA 35A220
GA 35A220 |  |  |  | Cl Max: | 1.6055 | at alpha= | 17 | deg
XFOIL ncrit=9 |  |  |  | L/D Max: | 127.988 | at alpha= | 4.5 | deg
Re: | 20000000 |  |  | Cd Min: | 0.13936 | at alpha= | 20 | deg
Mach: | 0.5 |  |  | Cl=0 at alpha= | -1.7212 | deg
|  |  |  | @ Cl=0.1, Cd= | 0.0043907
|  |  |  | @ Cl=0.4, Cd= | 0.0044991
|  |  |  | @ Cl=0.6, Cd= | 0.0050771
alpha (deg) | Cl | Cd | Cm | Cl/Cd
-16 | -0.8161 | 0.11107 | -0.0611 | -7.3476
-15.5 | -0.8395 | 0.09994 | -0.0671 | -8.4
-15 | -0.8654 | 0.08884 | -0.0728 | -9.7411
-14.5 | -0.8944 | 0.07784 | -0.0784 | -11.4902
-14 | -0.9252 | 0.06727 | -0.0831 | -13.7535
-13.5 | -0.9562 | 0.0573 | -0.087 | -16.6876
-13 | -0.9876 | 0.04798 | -0.0895 | -20.5836
-12.5 | -1.0183 | 0.03936 | -0.0907 | -25.8714
-12 | -1.0475 | 0.03156 | -0.0903 | -33.1907
-11.5 | -1.073 | 0.02468 | -0.0878 | -43.4765
-11 | -1.0908 | 0.01869 | -0.0837 | -58.3628
-10.5 | -1.0853 | 0.01454 | -0.0783 | -74.6424
-10 | -1.0524 | 0.01227 | -0.0725 | -85.7702
-9.5 | -1.0029 | 0.01104 | -0.0674 | -90.8424
-9 | -0.9462 | 0.01019 | -0.063 | -92.8557
-8.5 | -0.8862 | 0.00954 | -0.0592 | -92.8931
-8 | -0.8299 | 0.00911 | -0.0547 | -91.0977
-7.5 | -0.7643 | 0.00866 | -0.0521 | -88.2564
-7 | -0.6981 | 0.00826 | -0.05 | -84.5157
-6.5 | -0.6314 | 0.0079 | -0.0482 | -79.9241
-6 | -0.564 | 0.00753 | -0.0467 | -74.9004
-5.5 | -0.4959 | 0.00723 | -0.0457 | -68.5892
-5 | -0.4278 | 0.00697 | -0.0448 | -61.3773
-4.5 | -0.3603 | 0.00665 | -0.0441 | -54.1805
-4 | -0.2934 | 0.00638 | -0.0434 | -45.9875
-3.5 | -0.2292 | 0.00597 | -0.0425 | -38.392
-3 | -0.1647 | 0.00559 | -0.0418 | -29.4633
-2.5 | -0.0983 | 0.00535 | -0.0414 | -18.3738
-2 | -0.0349 | 0.00494 | -0.0407 | -7.0648
-1.5 | 0.0277 | 0.0046 | -0.0399 | 6.0217
-1 | 0.095 | 0.00439 | -0.0399 | 21.6401
-0.5 | 0.1653 | 0.0044 | -0.0405 | 37.5682
0 | 0.2352 | 0.00443 | -0.0411 | 53.0926
0.5 | 0.3051 | 0.00445 | -0.0417 | 68.5618
1 | 0.3749 | 0.00447 | -0.0422 | 83.8702
1.5 | 0.4439 | 0.00455 | -0.0426 | 97.5604
2 | 0.5099 | 0.00479 | -0.0424 | 106.4509
2.5 | 0.5768 | 0.00499 | -0.0423 | 115.5912
3 | 0.6434 | 0.00524 | -0.0421 | 122.7863
3.5 | 0.7067 | 0.00557 | -0.0412 | 126.8761
4 | 0.7661 | 0.00605 | -0.0395 | 126.6281
4.5 | 0.8268 | 0.00646 | -0.038 | 127.9876
5 | 0.8822 | 0.007 | -0.0355 | 126.0286
5.5 | 0.933 | 0.00751 | -0.032 | 124.2344
6.5 | 1.0313 | 0.00882 | -0.0248 | 116.9274
7 | 1.0826 | 0.00959 | -0.0218 | 112.8884
7.5 | 1.1311 | 0.01061 | -0.0187 | 106.607
8 | 1.1829 | 0.01167 | -0.0162 | 101.3625
8.5 | 1.2334 | 0.01299 | -0.0138 | 94.95
9 | 1.2795 | 0.01467 | -0.0111 | 87.2188
9.5 | 1.323 | 0.0166 | -0.0084 | 79.6988
10 | 1.3594 | 0.01896 | -0.0052 | 71.6983
10.5 | 1.3897 | 0.02171 | -0.0017 | 64.012
11 | 1.4123 | 0.02493 | 0.0021 | 56.6506
11.5 | 1.4346 | 0.02835 | 0.0057 | 50.6032
12 | 1.4587 | 0.0318 | 0.009 | 45.8711
13 | 1.5041 | 0.03924 | 0.0151 | 38.3308
13.5 | 1.5216 | 0.04346 | 0.0179 | 35.0115
14 | 1.5358 | 0.04767 | 0.0212 | 32.2173
14.5 | 1.5515 | 0.05232 | 0.0237 | 29.6541
15 | 1.5677 | 0.05711 | 0.026 | 27.4505
15.5 | 1.5834 | 0.06204 | 0.0281 | 25.5222
16 | 1.5973 | 0.06731 | 0.0299 | 23.7305
16.5 | 1.6053 | 0.07309 | 0.0314 | 21.9633
17 | 1.6055 | 0.07972 | 0.0324 | 20.1392
18.5 | 1.5306 | 0.10708 | 0.0287 | 14.294
19 | 1.4983 | 0.11755 | 0.0251 | 12.7461
19.5 | 1.4672 | 0.12826 | 0.0205 | 11.4393
20 | 1.4374 | 0.13936 | 0.0148 | 10.3143