## index
index | Re | Mach | Datasource
1 | 50000 | 0 | JavaFoil+Calcfoil stall+Eppler ext transition
2 | 50000 | 0 | XFOIL ncrit=9
3 | 50000 | 0.1 | JavaFoil+Calcfoil stall+Eppler ext transition
4 | 50000 | 0.1 | XFOIL ncrit=9
5 | 50000 | 0.25 | JavaFoil+Calcfoil stall+Eppler ext transition
6 | 50000 | 0.25 | XFOIL ncrit=9
7 | 50000 | 0.5 | JavaFoil+Calcfoil stall+Eppler ext transition
8 | 50000 | 0.5 | XFOIL ncrit=9
9 | 100000 | 0 | JavaFoil+Calcfoil stall+Eppler ext transition
10 | 100000 | 0 | XFOIL ncrit=9
11 | 100000 | 0.1 | JavaFoil+Calcfoil stall+Eppler ext transition
12 | 100000 | 0.1 | XFOIL ncrit=9
13 | 100000 | 0.25 | JavaFoil+Calcfoil stall+Eppler ext transition
14 | 100000 | 0.25 | XFOIL ncrit=9
15 | 100000 | 0.5 | JavaFoil+Calcfoil stall+Eppler ext transition
16 | 100000 | 0.5 | XFOIL ncrit=9
17 | 250000 | 0 | JavaFoil+Calcfoil stall+Eppler ext transition
18 | 250000 | 0 | XFOIL ncrit=9
19 | 250000 | 0.1 | JavaFoil+Calcfoil stall+Eppler ext transition
20 | 250000 | 0.1 | XFOIL ncrit=9
21 | 250000 | 0.25 | JavaFoil+Calcfoil stall+Eppler ext transition
22 | 250000 | 0.25 | XFOIL ncrit=9
23 | 250000 | 0.5 | JavaFoil+Calcfoil stall+Eppler ext transition
24 | 250000 | 0.5 | XFOIL ncrit=9
25 | 500000 | 0 | JavaFoil+Calcfoil stall+Eppler ext transition
26 | 500000 | 0 | XFOIL ncrit=9
27 | 500000 | 0.1 | JavaFoil+Calcfoil stall+Eppler ext transition
28 | 500000 | 0.1 | XFOIL ncrit=9
29 | 500000 | 0.25 | JavaFoil+Calcfoil stall+Eppler ext transition
30 | 500000 | 0.25 | XFOIL ncrit=9
31 | 500000 | 0.5 | JavaFoil+Calcfoil stall+Eppler ext transition
32 | 500000 | 0.5 | XFOIL ncrit=9
33 | 750000 | 0 | JavaFoil+Calcfoil stall+Eppler ext transition
34 | 750000 | 0 | XFOIL ncrit=9
35 | 750000 | 0.1 | JavaFoil+Calcfoil stall+Eppler ext transition
36 | 750000 | 0.1 | XFOIL ncrit=9
37 | 750000 | 0.25 | JavaFoil+Calcfoil stall+Eppler ext transition
38 | 750000 | 0.25 | XFOIL ncrit=9
39 | 750000 | 0.5 | JavaFoil+Calcfoil stall+Eppler ext transition
40 | 750000 | 0.5 | XFOIL ncrit=9
41 | 1000000 | 0 | JavaFoil+Calcfoil stall+Eppler ext transition
42 | 1000000 | 0 | XFOIL ncrit=9
43 | 1000000 | 0.1 | JavaFoil+Calcfoil stall+Eppler ext transition
44 | 1000000 | 0.1 | XFOIL ncrit=9
45 | 1000000 | 0.25 | JavaFoil+Calcfoil stall+Eppler ext transition
46 | 1000000 | 0.25 | XFOIL ncrit=9
47 | 1000000 | 0.5 | JavaFoil+Calcfoil stall+Eppler ext transition
48 | 1000000 | 0.5 | XFOIL ncrit=9
49 | 2000000 | 0 | JavaFoil+Calcfoil stall+Eppler ext transition
50 | 2000000 | 0 | XFOIL ncrit=9
51 | 2000000 | 0.1 | JavaFoil+Calcfoil stall+Eppler ext transition
52 | 2000000 | 0.1 | XFOIL ncrit=9
53 | 2000000 | 0.25 | JavaFoil+Calcfoil stall+Eppler ext transition
54 | 2000000 | 0.25 | XFOIL ncrit=9
55 | 2000000 | 0.5 | JavaFoil+Calcfoil stall+Eppler ext transition
56 | 2000000 | 0.5 | XFOIL ncrit=9
57 | 3000000 | 0 | JavaFoil+Calcfoil stall+Eppler ext transition
58 | 3000000 | 0 | XFOIL ncrit=9
59 | 3000000 | 0.1 | JavaFoil+Calcfoil stall+Eppler ext transition
60 | 3000000 | 0.1 | XFOIL ncrit=9
61 | 3000000 | 0.25 | JavaFoil+Calcfoil stall+Eppler ext transition
62 | 3000000 | 0.25 | XFOIL ncrit=9
63 | 3000000 | 0.5 | JavaFoil+Calcfoil stall+Eppler ext transition
64 | 3000000 | 0.5 | XFOIL ncrit=9
65 | 4000000 | 0 | JavaFoil+Calcfoil stall+Eppler ext transition
66 | 4000000 | 0 | XFOIL ncrit=9
67 | 4000000 | 0.1 | JavaFoil+Calcfoil stall+Eppler ext transition
68 | 4000000 | 0.1 | XFOIL ncrit=9
69 | 4000000 | 0.25 | JavaFoil+Calcfoil stall+Eppler ext transition
70 | 4000000 | 0.25 | XFOIL ncrit=9
71 | 4000000 | 0.5 | JavaFoil+Calcfoil stall+Eppler ext transition
72 | 4000000 | 0.5 | XFOIL ncrit=9
73 | 5000000 | 0 | JavaFoil+Calcfoil stall+Eppler ext transition
74 | 5000000 | 0 | XFOIL ncrit=9
75 | 5000000 | 0.1 | JavaFoil+Calcfoil stall+Eppler ext transition
76 | 5000000 | 0.1 | XFOIL ncrit=9
77 | 5000000 | 0.25 | JavaFoil+Calcfoil stall+Eppler ext transition
78 | 5000000 | 0.25 | XFOIL ncrit=9
79 | 5000000 | 0.5 | JavaFoil+Calcfoil stall+Eppler ext transition
80 | 5000000 | 0.5 | XFOIL ncrit=9
81 | 6000000 | 0 | JavaFoil+Calcfoil stall+Eppler ext transition
82 | 6000000 | 0 | XFOIL ncrit=9
83 | 6000000 | 0.1 | JavaFoil+Calcfoil stall+Eppler ext transition
84 | 6000000 | 0.1 | XFOIL ncrit=9
85 | 6000000 | 0.25 | JavaFoil+Calcfoil stall+Eppler ext transition
86 | 6000000 | 0.25 | XFOIL ncrit=9
87 | 6000000 | 0.5 | JavaFoil+Calcfoil stall+Eppler ext transition
88 | 6000000 | 0.5 | XFOIL ncrit=9
89 | 7000000 | 0 | JavaFoil+Calcfoil stall+Eppler ext transition
90 | 7000000 | 0 | XFOIL ncrit=9
91 | 7000000 | 0.1 | JavaFoil+Calcfoil stall+Eppler ext transition
92 | 7000000 | 0.1 | XFOIL ncrit=9
93 | 7000000 | 0.25 | JavaFoil+Calcfoil stall+Eppler ext transition
94 | 7000000 | 0.25 | XFOIL ncrit=9
95 | 7000000 | 0.5 | JavaFoil+Calcfoil stall+Eppler ext transition
96 | 7000000 | 0.5 | XFOIL ncrit=9
97 | 8000000 | 0 | JavaFoil+Calcfoil stall+Eppler ext transition
98 | 8000000 | 0 | XFOIL ncrit=9
99 | 8000000 | 0.1 | JavaFoil+Calcfoil stall+Eppler ext transition
100 | 8000000 | 0.1 | XFOIL ncrit=9
101 | 8000000 | 0.25 | JavaFoil+Calcfoil stall+Eppler ext transition
102 | 8000000 | 0.25 | XFOIL ncrit=9
103 | 8000000 | 0.5 | JavaFoil+Calcfoil stall+Eppler ext transition
104 | 8000000 | 0.5 | XFOIL ncrit=9
105 | 10000000 | 0 | JavaFoil+Calcfoil stall+Eppler ext transition
106 | 10000000 | 0 | XFOIL ncrit=9
107 | 10000000 | 0.1 | JavaFoil+Calcfoil stall+Eppler ext transition
108 | 10000000 | 0.1 | XFOIL ncrit=9
109 | 10000000 | 0.25 | JavaFoil+Calcfoil stall+Eppler ext transition
110 | 10000000 | 0.25 | XFOIL ncrit=9
111 | 10000000 | 0.5 | JavaFoil+Calcfoil stall+Eppler ext transition
112 | 10000000 | 0.5 | XFOIL ncrit=9
113 | 12000000 | 0 | JavaFoil+Calcfoil stall+Eppler ext transition
114 | 12000000 | 0 | XFOIL ncrit=9
115 | 12000000 | 0.1 | JavaFoil+Calcfoil stall+Eppler ext transition
116 | 12000000 | 0.1 | XFOIL ncrit=9
117 | 12000000 | 0.25 | JavaFoil+Calcfoil stall+Eppler ext transition
118 | 12000000 | 0.25 | XFOIL ncrit=9
119 | 12000000 | 0.5 | JavaFoil+Calcfoil stall+Eppler ext transition
120 | 12000000 | 0.5 | XFOIL ncrit=9
121 | 14000000 | 0 | JavaFoil+Calcfoil stall+Eppler ext transition
122 | 14000000 | 0 | XFOIL ncrit=9
123 | 14000000 | 0.1 | JavaFoil+Calcfoil stall+Eppler ext transition
124 | 14000000 | 0.1 | XFOIL ncrit=9
125 | 14000000 | 0.25 | JavaFoil+Calcfoil stall+Eppler ext transition
126 | 14000000 | 0.25 | XFOIL ncrit=9
127 | 14000000 | 0.5 | JavaFoil+Calcfoil stall+Eppler ext transition
128 | 14000000 | 0.5 | XFOIL ncrit=9
129 | 16000000 | 0 | JavaFoil+Calcfoil stall+Eppler ext transition
130 | 16000000 | 0 | XFOIL ncrit=9
131 | 16000000 | 0.1 | JavaFoil+Calcfoil stall+Eppler ext transition
132 | 16000000 | 0.1 | XFOIL ncrit=9
133 | 16000000 | 0.25 | JavaFoil+Calcfoil stall+Eppler ext transition
134 | 16000000 | 0.25 | XFOIL ncrit=9
135 | 16000000 | 0.5 | JavaFoil+Calcfoil stall+Eppler ext transition
136 | 16000000 | 0.5 | XFOIL ncrit=9
137 | 18000000 | 0 | JavaFoil+Calcfoil stall+Eppler ext transition
138 | 18000000 | 0 | XFOIL ncrit=9
139 | 18000000 | 0.1 | JavaFoil+Calcfoil stall+Eppler ext transition
140 | 18000000 | 0.1 | XFOIL ncrit=9
141 | 18000000 | 0.25 | JavaFoil+Calcfoil stall+Eppler ext transition
142 | 18000000 | 0.25 | XFOIL ncrit=9
143 | 18000000 | 0.5 | JavaFoil+Calcfoil stall+Eppler ext transition
144 | 18000000 | 0.5 | XFOIL ncrit=9
145 | 20000000 | 0 | JavaFoil+Calcfoil stall+Eppler ext transition
146 | 20000000 | 0 | XFOIL ncrit=9
147 | 20000000 | 0.1 | JavaFoil+Calcfoil stall+Eppler ext transition
148 | 20000000 | 0.1 | XFOIL ncrit=9
149 | 20000000 | 0.25 | JavaFoil+Calcfoil stall+Eppler ext transition
150 | 20000000 | 0.25 | XFOIL ncrit=9
151 | 20000000 | 0.5 | JavaFoil+Calcfoil stall+Eppler ext transition
152 | 20000000 | 0.5 | XFOIL ncrit=9

## 1. Re 50k Mach 0.00 (1)
BIGFOIL.COM POLAR EXPORT
S8064
S8064 |  |  |  | Cl Max: | 0.896 | at alpha= | 11 | deg
JavaFoil+Calcfoil stall+Eppler ext transition |  |  |  | L/D Max: | 35.958 | at alpha= | 5 | deg
Re: | 50000 |  |  | Cd Min: | 0.01707 | at alpha= | -2.5 | deg
Mach: | 0 |  |  | Cl=0 at alpha= | -1.1552 | deg
|  |  |  | @ Cl=0.1, Cd= | 0.017148
|  |  |  | @ Cl=0.4, Cd= | 0.018141
|  |  |  | @ Cl=0.6, Cd= | 0.019266
alpha (deg) | Cl | Cd | Cm | Cl/Cd
-15.5 | -0.489 | 0.29342 | -0.001 | -1.666
-15 | -0.509 | 0.26456 | -0.001 | -1.926
-14.5 | -0.53 | 0.24233 | -0.002 | -2.186
-14 | -0.549 | 0.22247 | -0.002 | -2.47
-13.5 | -0.568 | 0.18938 | -0.002 | -2.999
-13 | -0.585 | 0.17258 | -0.002 | -3.39
-12.5 | -0.6 | 0.15746 | -0.002 | -3.81
-12 | -0.612 | 0.15059 | -0.003 | -4.066
-11.5 | -0.622 | 0.13579 | -0.003 | -4.579
-11 | -0.628 | 0.12185 | -0.003 | -5.151
-10.5 | -0.63 | 0.10894 | -0.003 | -5.778
-10 | -0.627 | 0.09812 | -0.004 | -6.39
-9.5 | -0.62 | 0.09169 | -0.004 | -6.761
-9 | -0.608 | 0.08337 | -0.004 | -7.292
-8.5 | -0.591 | 0.07511 | -0.004 | -7.872
-8 | -0.57 | 0.06891 | -0.004 | -8.269
-7.5 | -0.544 | 0.06267 | -0.005 | -8.679
-7 | -0.514 | 0.05752 | -0.005 | -8.933
-6.5 | -0.48 | 0.05388 | -0.005 | -8.906
-6 | -0.443 | 0.04997 | -0.006 | -8.86
-5.5 | -0.403 | 0.04655 | -0.008 | -8.667
-5 | -0.447 | 0.02007 | -0.019 | -22.279
-4.5 | -0.393 | 0.01972 | -0.02 | -19.917
-4 | -0.333 | 0.01801 | -0.021 | -18.467
-3.5 | -0.275 | 0.01759 | -0.022 | -15.653
-3 | -0.217 | 0.01728 | -0.022 | -12.571
-2.5 | -0.158 | 0.01707 | -0.023 | -9.25
-2 | -0.097 | 0.01746 | -0.023 | -5.568
-1.5 | -0.04 | 0.01735 | -0.024 | -2.298
-1 | 0.018 | 0.01719 | -0.025 | 1.024
-0.5 | 0.075 | 0.01707 | -0.026 | 4.421
0 | 0.133 | 0.01725 | -0.026 | 7.706
0.5 | 0.191 | 0.01731 | -0.027 | 11.03
1 | 0.248 | 0.01747 | -0.028 | 14.228
1.5 | 0.306 | 0.01769 | -0.029 | 17.311
2 | 0.364 | 0.01798 | -0.031 | 20.247
2.5 | 0.422 | 0.01824 | -0.031 | 23.12
3 | 0.479 | 0.01855 | -0.032 | 25.822
3.5 | 0.536 | 0.0189 | -0.033 | 28.358
4 | 0.592 | 0.01932 | -0.034 | 30.671
4.5 | 0.648 | 0.01894 | -0.035 | 34.23
5 | 0.703 | 0.01956 | -0.036 | 35.958
5.5 | 0.762 | 0.02229 | -0.037 | 34.205
6 | 0.812 | 0.02315 | -0.037 | 35.059
6.5 | 0.857 | 0.02389 | -0.038 | 35.897
7 | 0.747 | 0.05357 | -0.02 | 13.946
7.5 | 0.778 | 0.05719 | -0.017 | 13.598
8 | 0.806 | 0.06171 | -0.014 | 13.063
8.5 | 0.832 | 0.06671 | -0.014 | 12.474
9 | 0.854 | 0.07298 | -0.014 | 11.702
9.5 | 0.871 | 0.07842 | -0.014 | 11.111
10 | 0.884 | 0.08478 | -0.014 | 10.43
10.5 | 0.892 | 0.0927 | -0.014 | 9.627
11 | 0.896 | 0.10083 | -0.014 | 8.885
11.5 | 0.895 | 0.11275 | -0.014 | 7.936
12 | 0.889 | 0.12527 | -0.014 | 7.1
12.5 | 0.88 | 0.1328 | -0.014 | 6.626
13 | 0.867 | 0.14573 | -0.014 | 5.949
13.5 | 0.851 | 0.16178 | -0.015 | 5.258
14 | 0.832 | 0.17528 | -0.015 | 4.744
14.5 | 0.81 | 0.18674 | -0.015 | 4.339
15 | 0.787 | 0.20971 | -0.016 | 3.753
15.5 | 0.762 | 0.22875 | -0.016 | 3.332
16 | 0.736 | 0.25383 | -0.016 | 2.901

## 2. Re 50k Mach 0.00 (2)
BIGFOIL.COM POLAR EXPORT
S8064
S8064 |  |  |  | Cl Max: | 0.99 | at alpha= | 10 | deg
XFOIL ncrit=9 |  |  |  | L/D Max: | 30.5637 | at alpha= | 7 | deg
Re: | 50000 |  |  | Cd Min: | 0.17797 | at alpha= | 15 | deg
Mach: | 0 |  |  | Cl=0 at alpha= | 2.75 | deg
|  |  |  | @ Cl=0.1, Cd= | 0.033384
|  |  |  | @ Cl=0.4, Cd= | 0.042382
|  |  |  | @ Cl=0.6, Cd= | 0.037447
alpha (deg) | Cl | Cd | Cm | Cl/Cd
-12 | -0.4655 | 0.138 | -0.0251 | -3.3732
-11.5 | -0.4433 | 0.12952 | -0.025 | -3.4226
-11 | -0.4352 | 0.12288 | -0.0255 | -3.5417
-10.5 | -0.4547 | 0.11834 | -0.0266 | -3.8423
-10 | -0.4281 | 0.11012 | -0.0251 | -3.8876
-9.5 | -0.4923 | 0.09313 | -0.0413 | -5.2862
-9 | -0.582 | 0.07921 | -0.0482 | -7.3476
-8.5 | -0.6605 | 0.07264 | -0.0411 | -9.0928
-8 | -0.7104 | 0.06552 | -0.034 | -10.8425
-7.5 | -0.7313 | 0.05832 | -0.0275 | -12.5394
-7 | -0.7386 | 0.05122 | -0.0212 | -14.4201
-6.5 | -0.7271 | 0.04448 | -0.0156 | -16.3467
-6 | -0.7025 | 0.03924 | -0.0109 | -17.9027
-5.5 | -0.665 | 0.03429 | -0.0074 | -19.3934
-5 | -0.6213 | 0.03038 | -0.0048 | -20.451
-4.5 | -0.5801 | 0.02673 | -0.0014 | -21.7022
-4 | -0.5699 | 0.02281 | 0.0099 | -24.9847
-3.5 | -0.5508 | 0.0256 | 0.0265 | -21.5156
-3 | -0.227 | 0.03118 | -0.0108 | -7.2803
-2.5 | -0.1029 | 0.02965 | -0.0287 | -3.4705
-2 | -0.1036 | 0.02877 | -0.0233 | -3.601
-1.5 | -0.1039 | 0.02805 | -0.0177 | -3.7041
-1 | -0.1036 | 0.02748 | -0.0117 | -3.77
-0.5 | -0.103 | 0.02701 | -0.0056 | -3.8134
0 | -0.1023 | 0.02662 | 0.0007 | -3.843
0.5 | -0.0996 | 0.02633 | 0.0068 | -3.7828
1 | -0.0892 | 0.02632 | 0.0117 | -3.3891
1.5 | -0.0699 | 0.02672 | 0.0151 | -2.616
2 | -0.044 | 0.02746 | 0.0173 | -1.6023
2.5 | -0.0151 | 0.02848 | 0.0188 | -0.5302
3 | 0.0151 | 0.02974 | 0.0198 | 0.50773
3.5 | 0.0481 | 0.03132 | 0.0199 | 1.5358
4 | 0.162 | 0.03585 | 0.0048 | 4.5188
4.5 | 0.2528 | 0.03904 | -0.0043 | 6.4754
5 | 0.3318 | 0.04129 | -0.0101 | 8.0358
5.5 | 0.4142 | 0.04261 | -0.0148 | 9.7207
6 | 0.5215 | 0.04163 | -0.0197 | 12.527
6.5 | 0.6658 | 0.03394 | -0.0208 | 19.617
7 | 0.7754 | 0.02537 | -0.0114 | 30.5637
7.5 | 0.8021 | 0.02998 | -0.0058 | 26.7545
8 | 0.8759 | 0.03506 | -0.0076 | 24.9829
8.5 | 0.9253 | 0.04043 | -0.0062 | 22.8865
9 | 0.9621 | 0.0463 | -0.0035 | 20.7797
9.5 | 0.9691 | 0.05268 | 0.0026 | 18.396
10 | 0.99 | 0.0606 | 0.0056 | 16.3366
10.5 | 0.9685 | 0.06772 | 0.0125 | 14.3015
11 | 0.9342 | 0.07494 | 0.0188 | 12.466
11.5 | 0.8397 | 0.08506 | 0.0223 | 9.8719
12.5 | 0.6391 | 0.14162 | -0.0211 | 4.5128
13 | 0.6373 | 0.14871 | -0.0228 | 4.2855
13.5 | 0.6676 | 0.15842 | -0.0228 | 4.2141
14 | 0.6653 | 0.16491 | -0.0252 | 4.0343
14.5 | 0.6669 | 0.17109 | -0.0277 | 3.8979
15 | 0.6778 | 0.17797 | -0.0298 | 3.8085

## 3. Re 50k Mach 0.10 (1)
BIGFOIL.COM POLAR EXPORT
S8064
S8064 |  |  |  | Cl Max: | 0.904 | at alpha= | 7 | deg
JavaFoil+Calcfoil stall+Eppler ext transition |  |  |  | L/D Max: | 35.987 | at alpha= | 7 | deg
Re: | 50000 |  |  | Cd Min: | 0.01711 | at alpha= | -2.5 | deg
Mach: | 0.1 |  |  | Cl=0 at alpha= | -1.1552 | deg
|  |  |  | @ Cl=0.1, Cd= | 0.017182
|  |  |  | @ Cl=0.4, Cd= | 0.018178
|  |  |  | @ Cl=0.6, Cd= | 0.019358
alpha (deg) | Cl | Cd | Cm | Cl/Cd
-15.5 | -0.445 | 0.31535 | -0.001 | -1.41
-15 | -0.468 | 0.29027 | -0.001 | -1.613
-14.5 | -0.492 | 0.26433 | -0.002 | -1.86
-14 | -0.515 | 0.2248 | -0.002 | -2.289
-13.5 | -0.537 | 0.21787 | -0.002 | -2.463
-13 | -0.557 | 0.18421 | -0.002 | -3.025
-12.5 | -0.576 | 0.17729 | -0.003 | -3.247
-12 | -0.592 | 0.15417 | -0.003 | -3.838
-11.5 | -0.605 | 0.14493 | -0.003 | -4.171
-11 | -0.614 | 0.12329 | -0.003 | -4.978
-10.5 | -0.619 | 0.11266 | -0.003 | -5.492
-10 | -0.619 | 0.10136 | -0.004 | -6.106
-9.5 | -0.614 | 0.09284 | -0.004 | -6.616
-9 | -0.604 | 0.08488 | -0.004 | -7.12
-8.5 | -0.589 | 0.07615 | -0.004 | -7.738
-8 | -0.569 | 0.06968 | -0.004 | -8.167
-7.5 | -0.544 | 0.06311 | -0.005 | -8.623
-7 | -0.515 | 0.0579 | -0.005 | -8.89
-6.5 | -0.481 | 0.05409 | -0.005 | -8.896
-6 | -0.444 | 0.05029 | -0.006 | -8.836
-5.5 | -0.405 | 0.04671 | -0.008 | -8.67
-5 | -0.449 | 0.02013 | -0.02 | -22.307
-4.5 | -0.395 | 0.01979 | -0.02 | -19.938
-4 | -0.334 | 0.01807 | -0.021 | -18.48
-3.5 | -0.277 | 0.01765 | -0.022 | -15.672
-3 | -0.218 | 0.01732 | -0.022 | -12.596
-2.5 | -0.159 | 0.01711 | -0.023 | -9.276
-2 | -0.098 | 0.01745 | -0.023 | -5.609
-1.5 | -0.04 | 0.0174 | -0.024 | -2.302
-1 | 0.018 | 0.01723 | -0.025 | 1.026
-0.5 | 0.076 | 0.01712 | -0.026 | 4.429
0 | 0.134 | 0.01727 | -0.027 | 7.734
0.5 | 0.192 | 0.01734 | -0.028 | 11.066
1 | 0.25 | 0.0175 | -0.028 | 14.272
1.5 | 0.308 | 0.01773 | -0.03 | 17.361
2 | 0.366 | 0.01802 | -0.031 | 20.302
2.5 | 0.424 | 0.01829 | -0.032 | 23.171
3 | 0.481 | 0.0186 | -0.032 | 25.878
3.5 | 0.539 | 0.01896 | -0.033 | 28.399
4 | 0.595 | 0.01939 | -0.034 | 30.704
4.5 | 0.652 | 0.01903 | -0.035 | 34.239
5 | 0.707 | 0.01966 | -0.036 | 35.948
5.5 | 0.766 | 0.02239 | -0.037 | 34.197
6 | 0.815 | 0.02326 | -0.038 | 35.033
6.5 | 0.861 | 0.02401 | -0.038 | 35.847
7 | 0.904 | 0.02511 | -0.039 | 35.987
7.5 | 0.78 | 0.05737 | -0.017 | 13.592
8 | 0.808 | 0.06193 | -0.014 | 13.043
8.5 | 0.833 | 0.06727 | -0.014 | 12.381
9 | 0.854 | 0.07272 | -0.014 | 11.739
9.5 | 0.87 | 0.08014 | -0.014 | 10.85
10 | 0.881 | 0.08695 | -0.014 | 10.127
10.5 | 0.886 | 0.09338 | -0.014 | 9.493
11 | 0.887 | 0.10438 | -0.014 | 8.501
11.5 | 0.883 | 0.11434 | -0.014 | 7.725
12 | 0.875 | 0.12637 | -0.014 | 6.922

## 4. Re 50k Mach 0.10 (2)
BIGFOIL.COM POLAR EXPORT
S8064
S8064 |  |  |  | Cl Max: | 0.9659 | at alpha= | 9.5 | deg
XFOIL ncrit=9 |  |  |  | L/D Max: | 29.9729 | at alpha= | 7 | deg
Re: | 50000 |  |  | Cd Min: | 0.17179 | at alpha= | 14.5 | deg
Mach: | 0.1 |  |  | Cl=0 at alpha= | 2.7649 | deg
|  |  |  | @ Cl=0.1, Cd= | 0.033533
|  |  |  | @ Cl=0.4, Cd= | 0.042326
|  |  |  | @ Cl=0.6, Cd= | 0.03706
alpha (deg) | Cl | Cd | Cm | Cl/Cd
-12 | -0.467 | 0.13875 | -0.0254 | -3.3658
-11.5 | -0.44 | 0.12981 | -0.0251 | -3.3896
-11 | -0.4345 | 0.12337 | -0.0257 | -3.5219
-10.5 | -0.4509 | 0.1185 | -0.0268 | -3.8051
-10 | -0.4272 | 0.11058 | -0.0254 | -3.8633
-9.5 | -0.4321 | 0.10427 | -0.0247 | -4.144
-9 | -0.6224 | 0.08015 | -0.0475 | -7.7654
-8.5 | -0.6511 | 0.07321 | -0.0421 | -8.8936
-8 | -0.7055 | 0.06624 | -0.0348 | -10.6507
-7.5 | -0.7273 | 0.05921 | -0.0283 | -12.2834
-7 | -0.7373 | 0.05211 | -0.022 | -14.1489
-6.5 | -0.7285 | 0.04526 | -0.0163 | -16.0959
-6 | -0.7054 | 0.03985 | -0.0114 | -17.7014
-5.5 | -0.6691 | 0.03487 | -0.0077 | -19.1884
-5 | -0.6254 | 0.03079 | -0.005 | -20.3118
-4.5 | -0.5833 | 0.02717 | -0.0018 | -21.4685
-4 | -0.5693 | 0.02279 | 0.0078 | -24.9803
-3.5 | -0.5542 | 0.02543 | 0.0256 | -21.7932
-3 | -0.2515 | 0.03135 | -0.0068 | -8.0223
-2.5 | -0.1029 | 0.02982 | -0.0288 | -3.4507
-2 | -0.1036 | 0.02893 | -0.0234 | -3.5811
-1.5 | -0.1038 | 0.02821 | -0.0178 | -3.6795
-1 | -0.1035 | 0.02763 | -0.0119 | -3.7459
-0.5 | -0.1029 | 0.02716 | -0.0058 | -3.7887
0 | -0.1021 | 0.02677 | 0.0006 | -3.814
0.5 | -0.0994 | 0.02647 | 0.0067 | -3.7552
1 | -0.0895 | 0.02645 | 0.0117 | -3.3837
1.5 | -0.0705 | 0.02683 | 0.0152 | -2.6277
2 | -0.0449 | 0.02757 | 0.0174 | -1.6286
2.5 | -0.016 | 0.02859 | 0.0189 | -0.55964
3 | 0.0142 | 0.02985 | 0.0199 | 0.47571
3.5 | 0.0611 | 0.03201 | 0.0174 | 1.9088
4 | 0.1689 | 0.03623 | 0.0037 | 4.6619
4.5 | 0.2566 | 0.03927 | -0.0048 | 6.5343
5 | 0.3313 | 0.04138 | -0.0098 | 8.0063
5.5 | 0.4264 | 0.04269 | -0.016 | 9.9883
6 | 0.5149 | 0.0419 | -0.0185 | 12.2888
6.5 | 0.6974 | 0.03152 | -0.0214 | 22.1256
7 | 0.7736 | 0.02581 | -0.01 | 29.9729
7.5 | 0.8073 | 0.03048 | -0.0055 | 26.4862
8 | 0.8799 | 0.03559 | -0.0071 | 24.7232
8.5 | 0.9278 | 0.04104 | -0.0054 | 22.6072
9 | 0.9639 | 0.04715 | -0.0027 | 20.4433
9.5 | 0.9659 | 0.05349 | 0.0039 | 18.0576
10 | 0.9595 | 0.06064 | 0.0101 | 15.8229
10.5 | 0.9648 | 0.06872 | 0.0135 | 14.0396
11.5 | 0.8333 | 0.0862 | 0.0224 | 9.6671
12.5 | 0.6383 | 0.14214 | -0.0211 | 4.4906
13 | 0.637 | 0.14924 | -0.0229 | 4.2683
13.5 | 0.6685 | 0.15914 | -0.0229 | 4.2007
14 | 0.6671 | 0.16571 | -0.0253 | 4.0257
14.5 | 0.6679 | 0.17179 | -0.0279 | 3.8879

## 5. Re 50k Mach 0.25 (1)
BIGFOIL.COM POLAR EXPORT
S8064
S8064 |  |  |  | Cl Max: | 0.849 | at alpha= | 9.5 | deg
JavaFoil+Calcfoil stall+Eppler ext transition |  |  |  | L/D Max: | 35.969 | at alpha= | 5 | deg
Re: | 50000 |  |  | Cd Min: | 0.01734 | at alpha= | -2.5 | deg
Mach: | 0.25 |  |  | Cl=0 at alpha= | -1.1525 | deg
|  |  |  | @ Cl=0.1, Cd= | 0.017399
|  |  |  | @ Cl=0.4, Cd= | 0.018338
|  |  |  | @ Cl=0.6, Cd= | 0.34699
alpha (deg) | Cl | Cd | Cm | Cl/Cd
-14 | -0.144 | 0.21201 | -0.002 | -0.681
-13.5 | -0.231 | 0.19931 | -0.002 | -1.159
-13 | -0.296 | 0.36805 | -0.003 | -0.804
-12.5 | -0.353 | 0.30841 | -0.003 | -1.146
-12 | -0.405 | 0.24743 | -0.003 | -1.638
-11.5 | -0.451 | 0.20618 | -0.003 | -2.189
-11 | -0.491 | 0.17102 | -0.003 | -2.871
-10.5 | -0.523 | 0.13965 | -0.003 | -3.748
-10 | -0.548 | 0.12187 | -0.004 | -4.495
-9.5 | -0.564 | 0.11116 | -0.004 | -5.071
-9 | -0.571 | 0.09655 | -0.004 | -5.912
-8.5 | -0.569 | 0.08425 | -0.004 | -6.758
-8 | -0.559 | 0.07545 | -0.004 | -7.416
-7.5 | -0.542 | 0.0665 | -0.005 | -8.151
-7 | -0.518 | 0.06098 | -0.005 | -8.49
-6.5 | -0.488 | 0.05586 | -0.005 | -8.728
-6 | -0.452 | 0.05134 | -0.006 | -8.811
-5.5 | -0.414 | 0.0474 | -0.007 | -8.725
-5 | -0.373 | 0.0446 | -0.01 | -8.36
-4.5 | -0.404 | 0.02019 | -0.021 | -20.027
-4 | -0.342 | 0.01843 | -0.021 | -18.564
-3.5 | -0.283 | 0.01795 | -0.022 | -15.781
-3 | -0.224 | 0.01759 | -0.023 | -12.716
-2.5 | -0.163 | 0.01734 | -0.024 | -9.409
-2 | -0.101 | 0.01743 | -0.024 | -5.812
-1.5 | -0.041 | 0.01766 | -0.025 | -2.326
-1 | 0.018 | 0.01749 | -0.026 | 1.036
-0.5 | 0.078 | 0.01738 | -0.026 | 4.473
0 | 0.137 | 0.01743 | -0.027 | 7.881
0.5 | 0.197 | 0.01752 | -0.028 | 11.261
1 | 0.257 | 0.01768 | -0.029 | 14.515
1.5 | 0.316 | 0.0179 | -0.03 | 17.664
2 | 0.376 | 0.0182 | -0.031 | 20.642
2.5 | 0.435 | 0.01854 | -0.032 | 23.466
3 | 0.494 | 0.01891 | -0.033 | 26.141
3.5 | 0.553 | 0.0193 | -0.034 | 28.654
4 | 0.611 | 0.01977 | -0.035 | 30.914
4.5 | 0.669 | 0.01944 | -0.036 | 34.392
5 | 0.725 | 0.02015 | -0.037 | 35.969
5.5 | 0.784 | 0.02302 | -0.038 | 34.059
6 | 0.833 | 0.02396 | -0.039 | 34.765
6.5 | 0.73 | 0.05062 | -0.021 | 14.422
7 | 0.762 | 0.05395 | -0.019 | 14.128
7.5 | 0.789 | 0.05896 | -0.015 | 13.389
8 | 0.814 | 0.06407 | -0.014 | 12.701
8.5 | 0.832 | 0.06996 | -0.014 | 11.9
9 | 0.844 | 0.07714 | -0.014 | 10.944
9.5 | 0.849 | 0.08636 | -0.014 | 9.827
10 | 0.845 | 0.09484 | -0.014 | 8.909
10.5 | 0.833 | 0.10321 | -0.014 | 8.068
11 | 0.812 | 0.12003 | -0.014 | 6.765
11.5 | 0.783 | 0.13755 | -0.014 | 5.691
12 | 0.746 | 0.15504 | -0.015 | 4.809
12.5 | 0.701 | 0.17737 | -0.015 | 3.951
13 | 0.649 | 0.21067 | -0.016 | 3.082
13.5 | 0.592 | 0.24166 | -0.016 | 2.449
14 | 0.529 | 0.28813 | -0.016 | 1.837
14.5 | 0.462 | 0.34699 | -0.017 | 1.331

## 6. Re 50k Mach 0.25 (2)
BIGFOIL.COM POLAR EXPORT
S8064
S8064 |  |  |  | Cl Max: | 0.9496 | at alpha= | 9 | deg
XFOIL ncrit=9 |  |  |  | L/D Max: | 27.4511 | at alpha= | 7 | deg
Re: | 50000 |  |  | Cd Min: | 0.17019 | at alpha= | 14 | deg
Mach: | 0.25 |  |  | Cl=0 at alpha= | 2.8432 | deg
|  |  |  | @ Cl=0.1, Cd= | 0.034224
|  |  |  | @ Cl=0.4, Cd= | 0.042822
|  |  |  | @ Cl=0.6, Cd= | 0.037355
alpha (deg) | Cl | Cd | Cm | Cl/Cd
-11.5 | -0.4317 | 0.13201 | -0.026 | -3.2702
-11 | -0.4373 | 0.12665 | -0.0272 | -3.4528
-10.5 | -0.4238 | 0.1188 | -0.0272 | -3.5673
-10 | -0.4227 | 0.11306 | -0.0266 | -3.7387
-9 | -0.5735 | 0.08196 | -0.0519 | -6.9973
-8 | -0.6807 | 0.06985 | -0.0389 | -9.7452
-7.5 | -0.7061 | 0.06328 | -0.0326 | -11.1583
-7 | -0.7252 | 0.05643 | -0.0262 | -12.8513
-6.5 | -0.7306 | 0.04937 | -0.0199 | -14.7985
-6 | -0.718 | 0.04331 | -0.0144 | -16.5782
-5.5 | -0.6891 | 0.0377 | -0.01 | -18.2785
-5 | -0.6498 | 0.03321 | -0.0064 | -19.5664
-4.5 | -0.6045 | 0.02937 | -0.0033 | -20.5822
-4 | -0.5686 | 0.0253 | 0.0012 | -22.4743
-3.5 | -0.5648 | 0.02451 | 0.0188 | -23.0437
-3 | -0.4376 | 0.03002 | 0.021 | -14.5769
-2.5 | -0.1028 | 0.03081 | -0.0294 | -3.3366
-2 | -0.1034 | 0.02985 | -0.0241 | -3.464
-1.5 | -0.1035 | 0.02908 | -0.0185 | -3.5591
-1 | -0.1031 | 0.02846 | -0.0126 | -3.6226
-0.5 | -0.1021 | 0.02797 | -0.0065 | -3.6503
0 | -0.1009 | 0.02757 | -0.0002 | -3.6598
0.5 | -0.0986 | 0.02726 | 0.0061 | -3.617
1 | -0.0906 | 0.02718 | 0.0115 | -3.3333
1.5 | -0.0739 | 0.02747 | 0.0154 | -2.6902
2 | -0.0494 | 0.02817 | 0.018 | -1.7536
2.5 | -0.0208 | 0.02919 | 0.0196 | -0.71257
3 | 0.0095 | 0.03048 | 0.0207 | 0.31168
3.5 | 0.098 | 0.03415 | 0.0104 | 2.8697
4 | 0.1899 | 0.03756 | 0.0005 | 5.0559
4.5 | 0.2679 | 0.04013 | -0.0057 | 6.6758
5 | 0.3509 | 0.04225 | -0.0113 | 8.3053
5.5 | 0.4324 | 0.0432 | -0.0148 | 10.0093
6 | 0.5433 | 0.04131 | -0.018 | 13.1518
6.5 | 0.7407 | 0.02754 | -0.0163 | 26.8954
7 | 0.7722 | 0.02813 | -0.0045 | 27.4511
7.5 | 0.8377 | 0.03313 | -0.0044 | 25.2852
8 | 0.8979 | 0.03852 | -0.0039 | 23.31
8.5 | 0.9419 | 0.04476 | -0.0017 | 21.0433
9 | 0.9496 | 0.05073 | 0.0047 | 18.7187
9.5 | 0.9448 | 0.0575 | 0.0109 | 16.4313
10 | 0.9152 | 0.06434 | 0.0179 | 14.2244
10.5 | 0.874 | 0.07177 | 0.0233 | 12.1778
11 | 0.835 | 0.08103 | 0.0246 | 10.3048
12 | 0.6365 | 0.13723 | -0.0197 | 4.6382
12.5 | 0.6357 | 0.14499 | -0.0214 | 4.3844
13 | 0.637 | 0.1522 | -0.0233 | 4.1853
13.5 | 0.6489 | 0.1596 | -0.0246 | 4.0658
14 | 0.6773 | 0.17019 | -0.0256 | 3.9797

## 7. Re 50k Mach 0.50 (1)
BIGFOIL.COM POLAR EXPORT
S8064
S8064 |  |  |  | Cl Max: | 1.138 | at alpha= | 20 | deg
JavaFoil+Calcfoil stall+Eppler ext transition |  |  |  | L/D Max: | 33.022 | at alpha= | 4.5 | deg
Re: | 50000 |  |  | Cd Min: | 0.01823 | at alpha= | -2 | deg
Mach: | 0.5 |  |  | Cl=0 at alpha= | -1.1515 | deg
|  |  |  | @ Cl=0.1, Cd= | 0.018484
|  |  |  | @ Cl=0.4, Cd= | 0.019079
|  |  |  | @ Cl=0.6, Cd= | 0.02066
alpha (deg) | Cl | Cd | Cm | Cl/Cd
-20 | -1.017 | 0.44116 | 0.001 | -2.306
-19.5 | -0.991 | 0.44824 | 0.001 | -2.212
-19 | -0.962 | 0.42988 | 0 | -2.238
-18.5 | -0.936 | 0.41637 | 0 | -2.247
-18 | -0.91 | 0.40465 | 0 | -2.248
-17.5 | -0.884 | 0.40217 | -0.001 | -2.197
-17 | -0.857 | 0.39085 | -0.001 | -2.194
-16.5 | -0.831 | 0.40769 | -0.002 | -2.039
-16 | -0.803 | 0.36921 | -0.002 | -2.174
-15.5 | -0.776 | 0.32993 | -0.002 | -2.352
-15 | -0.75 | 0.32282 | -0.003 | -2.322
-14.5 | -0.723 | 0.32687 | -0.003 | -2.212
-14 | -0.697 | 0.32706 | -0.004 | -2.13
-13.5 | -0.668 | 0.2974 | -0.004 | -2.248
-13 | -0.642 | 0.28533 | -0.004 | -2.249
-12.5 | -0.615 | 0.27353 | -0.004 | -2.248
-12 | -0.588 | 0.26947 | -0.005 | -2.183
-11.5 | -0.562 | 0.26566 | -0.005 | -2.114
-11 | -0.534 | 0.24019 | -0.005 | -2.222
-10.5 | -0.507 | 0.23876 | -0.005 | -2.123
-10 | -0.48 | 0.23594 | -0.006 | -2.035
-9.5 | -0.453 | 0.22151 | -0.006 | -2.046
-9 | -0.426 | 0.19433 | -0.006 | -2.19
-8.5 | -0.399 | 0.19176 | -0.006 | -2.079
-8 | -0.372 | 0.18351 | -0.006 | -2.026
-7.5 | -0.345 | 0.16448 | -0.005 | -2.095
-7 | -0.318 | 0.16365 | -0.006 | -1.94
-6.5 | -0.37 | 0.10717 | -0.006 | -3.45
-6 | -0.453 | 0.06354 | -0.006 | -7.134
-5.5 | -0.439 | 0.05323 | -0.007 | -8.249
-5 | -0.405 | 0.04804 | -0.008 | -8.422
-4.5 | -0.363 | 0.0439 | -0.012 | -8.269
-4 | -0.383 | 0.02124 | -0.024 | -18.016
-3.5 | -0.313 | 0.01946 | -0.025 | -16.08
-3 | -0.247 | 0.01892 | -0.025 | -13.078
-2.5 | -0.181 | 0.0185 | -0.026 | -9.785
-2 | -0.114 | 0.01823 | -0.027 | -6.246
-1.5 | -0.046 | 0.01831 | -0.028 | -2.524
-1 | 0.02 | 0.01861 | -0.028 | 1.081
-0.5 | 0.086 | 0.01855 | -0.029 | 4.652
0 | 0.154 | 0.01823 | -0.03 | 8.428
0.5 | 0.22 | 0.01836 | -0.031 | 12.003
1 | 0.286 | 0.01855 | -0.032 | 15.441
1.5 | 0.353 | 0.01883 | -0.033 | 18.751
2 | 0.419 | 0.01918 | -0.034 | 21.856
2.5 | 0.485 | 0.01961 | -0.035 | 24.741
3 | 0.551 | 0.02017 | -0.036 | 27.305
3.5 | 0.616 | 0.02082 | -0.038 | 29.572
4 | 0.68 | 0.02157 | -0.039 | 31.499
4.5 | 0.742 | 0.02248 | -0.04 | 33.022
5 | 0.807 | 0.02583 | -0.041 | 31.252
5.5 | 0.858 | 0.02696 | -0.042 | 31.812
6 | 0.748 | 0.05218 | -0.021 | 14.333
6.5 | 0.765 | 0.05666 | -0.015 | 13.501
7 | 0.757 | 0.06657 | -0.014 | 11.376
7.5 | 0.643 | 0.10185 | -0.014 | 6.309
8 | 0.496 | 0.15762 | -0.015 | 3.147
8.5 | 0.523 | 0.1602 | -0.015 | 3.264
9 | 0.55 | 0.19807 | -0.018 | 2.777
9.5 | 0.577 | 0.21549 | -0.019 | 2.677
10 | 0.604 | 0.23157 | -0.022 | 2.61
10.5 | 0.631 | 0.2371 | -0.022 | 2.662
11 | 0.658 | 0.25833 | -0.022 | 2.546
11.5 | 0.686 | 0.27254 | -0.025 | 2.516
12 | 0.712 | 0.27646 | -0.026 | 2.577
12.5 | 0.739 | 0.28071 | -0.026 | 2.632
13 | 0.765 | 0.29209 | -0.027 | 2.62
13.5 | 0.794 | 0.32123 | -0.029 | 2.471
14 | 0.82 | 0.31991 | -0.03 | 2.564
14.5 | 0.846 | 0.33123 | -0.03 | 2.555
15 | 0.873 | 0.35797 | -0.031 | 2.438
15.5 | 0.899 | 0.36758 | -0.031 | 2.446
16 | 0.928 | 0.37575 | -0.034 | 2.47
16.5 | 0.954 | 0.37953 | -0.034 | 2.514
17 | 0.98 | 0.39139 | -0.035 | 2.504
17.5 | 1.006 | 0.40672 | -0.035 | 2.474
18 | 1.032 | 0.41356 | -0.036 | 2.495
18.5 | 1.061 | 0.45306 | -0.038 | 2.343
19 | 1.087 | 0.438 | -0.039 | 2.482
19.5 | 1.113 | 0.44963 | -0.039 | 2.475
20 | 1.138 | 0.44442 | -0.04 | 2.562

## 8. Re 50k Mach 0.50 (2)
BIGFOIL.COM POLAR EXPORT
S8064
S8064 |  |  |  | Cl Max: | 0.9018 | at alpha= | 20 | deg
XFOIL ncrit=9 |  |  |  | L/D Max: | 24.5388 | at alpha= | 6.5 | deg
Re: | 50000 |  |  | Cd Min: | 0.27628 | at alpha= | 20 | deg
Mach: | 0.5 |  |  | Cl=0 at alpha= | 2.5497 | deg
|  |  |  | @ Cl=0.1, Cd= | 0.036939
|  |  |  | @ Cl=0.4, Cd= | 0.045099
|  |  |  | @ Cl=0.6, Cd= | 0.039754
alpha (deg) | Cl | Cd | Cm | Cl/Cd
-20 | -0.7186 | 0.2654 | 0.0283 | -2.7076
-19.5 | -0.706 | 0.26359 | 0.0216 | -2.6784
-19 | -0.6742 | 0.24926 | 0.0188 | -2.7048
-18.5 | -0.6619 | 0.24713 | 0.0125 | -2.6783
-18 | -0.6326 | 0.23435 | 0.0094 | -2.6994
-17.5 | -0.6148 | 0.2286 | 0.0044 | -2.6894
-17 | -0.5926 | 0.21979 | 0.0003 | -2.6962
-16.5 | -0.5736 | 0.21322 | -0.0039 | -2.6902
-16 | -0.5515 | 0.20444 | -0.0075 | -2.6976
-15.5 | -0.5458 | 0.20194 | -0.0126 | -2.7028
-15 | -0.5153 | 0.19065 | -0.0149 | -2.7029
-14.5 | -0.4942 | 0.18232 | -0.0178 | -2.7106
-14 | -0.4793 | 0.17539 | -0.0211 | -2.7328
-13.5 | -0.473 | 0.17037 | -0.0245 | -2.7763
-13 | -0.4634 | 0.16448 | -0.0271 | -2.8174
-12.5 | -0.4397 | 0.15499 | -0.0285 | -2.837
-12 | -0.4195 | 0.1468 | -0.0296 | -2.8576
-11.5 | -0.4087 | 0.13999 | -0.031 | -2.9195
-11 | -0.3975 | 0.1331 | -0.0316 | -2.9865
-10.5 | -0.4019 | 0.12821 | -0.0316 | -3.1347
-10 | -0.3875 | 0.12019 | -0.0314 | -3.2241
-9.5 | -0.4283 | 0.10738 | -0.0433 | -3.9886
-9 | -0.4649 | 0.09846 | -0.0473 | -4.7217
-8.5 | -0.4736 | 0.09115 | -0.0457 | -5.1958
-8 | -0.5304 | 0.08138 | -0.0499 | -6.5176
-7.5 | -0.5643 | 0.07452 | -0.0474 | -7.5725
-7 | -0.613 | 0.06895 | -0.0417 | -8.8905
-6.5 | -0.6605 | 0.06315 | -0.0349 | -10.4592
-6 | -0.695 | 0.05693 | -0.0281 | -12.208
-5.5 | -0.7152 | 0.05038 | -0.0213 | -14.1961
-5 | -0.7156 | 0.04415 | -0.015 | -16.2084
-4.5 | -0.6917 | 0.03843 | -0.0096 | -17.999
-4 | -0.6508 | 0.03363 | -0.005 | -19.3518
-3.5 | -0.6037 | 0.02954 | -0.0004 | -20.4367
-3 | -0.58 | 0.02563 | 0.0087 | -22.6297
-2.5 | -0.5527 | 0.02862 | 0.0301 | -19.3117
-2 | -0.173 | 0.03413 | -0.0137 | -5.0689
-1.5 | -0.1028 | 0.03304 | -0.0212 | -3.1114
-1 | -0.1019 | 0.03224 | -0.0154 | -3.1607
-0.5 | -0.1001 | 0.03163 | -0.0093 | -3.1647
0 | -0.0975 | 0.03118 | -0.003 | -3.127
0.5 | -0.0942 | 0.03086 | 0.0034 | -3.0525
1 | -0.0898 | 0.03064 | 0.0097 | -2.9308
1.5 | -0.0808 | 0.03066 | 0.0153 | -2.6354
2 | -0.064 | 0.03108 | 0.0196 | -2.0592
2.5 | -0.0092 | 0.03302 | 0.0164 | -0.27862
3 | 0.0834 | 0.03635 | 0.0066 | 2.2944
3.5 | 0.1646 | 0.03923 | -0.0001 | 4.1958
4 | 0.2434 | 0.04181 | -0.0052 | 5.8216
4.5 | 0.3213 | 0.04392 | -0.0091 | 7.3156
5 | 0.4034 | 0.04515 | -0.0116 | 8.9347
5.5 | 0.5052 | 0.04435 | -0.0128 | 11.3912
6.5 | 0.7715 | 0.03144 | 0.0048 | 24.5388
7 | 0.8301 | 0.03649 | 0.0077 | 22.7487
7.5 | 0.8616 | 0.04231 | 0.0123 | 20.364
8 | 0.862 | 0.04847 | 0.0188 | 17.7842
8.5 | 0.8427 | 0.05506 | 0.0251 | 15.3051
9 | 0.7966 | 0.06307 | 0.0285 | 12.6304
9.5 | 0.7474 | 0.07367 | 0.0267 | 10.1452
10 | 0.705 | 0.08677 | 0.0202 | 8.1249
10.5 | 0.6773 | 0.10071 | 0.0121 | 6.7253
11 | 0.6659 | 0.11303 | 0.0061 | 5.8914
12 | 0.6451 | 0.13801 | -0.0085 | 4.6743
12.5 | 0.6404 | 0.15667 | -0.0227 | 4.0876
13 | 0.6518 | 0.16484 | -0.0252 | 3.9541
13.5 | 0.6667 | 0.17337 | -0.0278 | 3.8455
14 | 0.6711 | 0.17924 | -0.0311 | 3.7441
14.5 | 0.6877 | 0.18733 | -0.0342 | 3.6711
15 | 0.7051 | 0.19537 | -0.0375 | 3.609
15.5 | 0.7224 | 0.20304 | -0.041 | 3.5579
16 | 0.743 | 0.21176 | -0.0444 | 3.5087
16.5 | 0.7711 | 0.22302 | -0.0472 | 3.4575
17 | 0.7951 | 0.23308 | -0.0504 | 3.4113
17.5 | 0.8012 | 0.23575 | -0.0563 | 3.3985
18 | 0.8202 | 0.24389 | -0.0609 | 3.363
18.5 | 0.8546 | 0.25931 | -0.0629 | 3.2957
19 | 0.8603 | 0.25993 | -0.0701 | 3.3097
19.5 | 0.8897 | 0.2735 | -0.0729 | 3.253
20 | 0.9018 | 0.27628 | -0.0795 | 3.2641

## 9. Re 100k Mach 0.00 (1)
BIGFOIL.COM POLAR EXPORT
S8064
S8064 |  |  |  | Cl Max: | 0.943 | at alpha= | 7.5 | deg
JavaFoil+Calcfoil stall+Eppler ext transition |  |  |  | L/D Max: | 48.214 | at alpha= | 5 | deg
Re: | 100000 |  |  | Cd Min: | 0.01198 | at alpha= | -0.5 | deg
Mach: | 0 |  |  | Cl=0 at alpha= | -1.1525 | deg
|  |  |  | @ Cl=0.1, Cd= | 0.012296
|  |  |  | @ Cl=0.4, Cd= | 0.012355
|  |  |  | @ Cl=0.6, Cd= | 0.013755
alpha (deg) | Cl | Cd | Cm | Cl/Cd
-15.5 | -0.489 | 0.23253 | -0.001 | -2.102
-15 | -0.51 | 0.21708 | -0.002 | -2.347
-14.5 | -0.53 | 0.1958 | -0.002 | -2.706
-14 | -0.549 | 0.18293 | -0.002 | -3.004
-13.5 | -0.568 | 0.1583 | -0.002 | -3.589
-13 | -0.585 | 0.14659 | -0.002 | -3.991
-12.5 | -0.6 | 0.13584 | -0.003 | -4.417
-12 | -0.612 | 0.12606 | -0.003 | -4.858
-11.5 | -0.622 | 0.11409 | -0.003 | -5.45
-11 | -0.628 | 0.10425 | -0.003 | -6.02
-10.5 | -0.63 | 0.09435 | -0.003 | -6.673
-10 | -0.627 | 0.08607 | -0.004 | -7.286
-9.5 | -0.62 | 0.07965 | -0.004 | -7.783
-9 | -0.608 | 0.0729 | -0.004 | -8.34
-8.5 | -0.591 | 0.06692 | -0.004 | -8.835
-8 | -0.57 | 0.06159 | -0.004 | -9.253
-7.5 | -0.544 | 0.05643 | -0.005 | -9.639
-7 | -0.514 | 0.05249 | -0.005 | -9.789
-6.5 | -0.48 | 0.04914 | -0.006 | -9.766
-6 | -0.443 | 0.04592 | -0.007 | -9.648
-5.5 | -0.5 | 0.01696 | -0.019 | -29.499
-5 | -0.448 | 0.01651 | -0.02 | -27.13
-4.5 | -0.393 | 0.01597 | -0.02 | -24.641
-4 | -0.337 | 0.01321 | -0.021 | -25.482
-3.5 | -0.279 | 0.01285 | -0.022 | -21.679
-3 | -0.22 | 0.01256 | -0.023 | -17.5
-2.5 | -0.161 | 0.01231 | -0.023 | -13.042
-2 | -0.1 | 0.01217 | -0.024 | -8.208
-1.5 | -0.041 | 0.01209 | -0.025 | -3.387
-1 | 0.018 | 0.012 | -0.026 | 1.512
-0.5 | 0.078 | 0.01198 | -0.027 | 6.496
0 | 0.133 | 0.01277 | -0.027 | 10.44
0.5 | 0.192 | 0.01276 | -0.028 | 15.049
1 | 0.25 | 0.01282 | -0.029 | 19.505
1.5 | 0.308 | 0.01205 | -0.03 | 25.59
2 | 0.367 | 0.01223 | -0.031 | 29.985
2.5 | 0.425 | 0.01245 | -0.032 | 34.133
3 | 0.483 | 0.01273 | -0.033 | 37.916
3.5 | 0.54 | 0.01304 | -0.034 | 41.429
4 | 0.597 | 0.01373 | -0.034 | 43.515
4.5 | 0.654 | 0.01421 | -0.035 | 46.039
5 | 0.709 | 0.01471 | -0.036 | 48.214
5.5 | 0.765 | 0.0188 | -0.037 | 40.685
6 | 0.814 | 0.01966 | -0.038 | 41.423
6.5 | 0.861 | 0.02052 | -0.038 | 41.961
7 | 0.904 | 0.02135 | -0.039 | 42.344
7.5 | 0.943 | 0.02223 | -0.04 | 42.412
8 | 0.808 | 0.05671 | -0.017 | 14.244
8.5 | 0.832 | 0.06085 | -0.014 | 13.675
9 | 0.854 | 0.0658 | -0.014 | 12.98
9.5 | 0.871 | 0.07133 | -0.014 | 12.216
10 | 0.884 | 0.07626 | -0.014 | 11.596
10.5 | 0.892 | 0.08297 | -0.014 | 10.757
11 | 0.896 | 0.08897 | -0.014 | 10.069
11.5 | 0.895 | 0.09806 | -0.014 | 9.125
12 | 0.889 | 0.10851 | -0.014 | 8.197
12.5 | 0.88 | 0.11806 | -0.015 | 7.454

## 10. Re 100k Mach 0.00 (2)
BIGFOIL.COM POLAR EXPORT
S8064
S8064 |  |  |  | Cl Max: | 1.0022 | at alpha= | 10.5 | deg
XFOIL ncrit=9 |  |  |  | L/D Max: | 48.7431 | at alpha= | 6 | deg
Re: | 100000 |  |  | Cd Min: | 0.17662 | at alpha= | 15.5 | deg
Mach: | 0 |  |  | Cl=0 at alpha= | -0.35672 | deg
|  |  |  | @ Cl=0.1, Cd= | 0.025178
|  |  |  | @ Cl=0.4, Cd= | 0.026646
|  |  |  | @ Cl=0.6, Cd= | 0.023739
alpha (deg) | Cl | Cd | Cm | Cl/Cd
-12.5 | -0.4676 | 0.13389 | -0.0304 | -3.4924
-12 | -0.488 | 0.12548 | -0.0377 | -3.8891
-11.5 | -0.4607 | 0.11855 | -0.0362 | -3.8861
-11 | -0.4854 | 0.10955 | -0.0431 | -4.4309
-10.5 | -0.4661 | 0.10288 | -0.0419 | -4.5305
-10 | -0.4854 | 0.09446 | -0.0455 | -5.1387
-9.5 | -0.5078 | 0.08777 | -0.0458 | -5.7856
-9 | -0.6265 | 0.08355 | -0.0429 | -7.4985
-8 | -0.7562 | 0.05615 | -0.0291 | -13.4675
-7.5 | -0.7774 | 0.04753 | -0.0197 | -16.356
-7 | -0.7666 | 0.04043 | -0.0142 | -18.9612
-6.5 | -0.7454 | 0.03563 | -0.0087 | -20.9206
-6 | -0.7119 | 0.03085 | -0.0059 | -23.0762
-5.5 | -0.6733 | 0.02734 | -0.0027 | -24.6269
-5 | -0.6346 | 0.02476 | 0.0002 | -25.63
-4.5 | -0.5992 | 0.0223 | 0.0036 | -26.87
-4 | -0.5702 | 0.01972 | 0.0075 | -28.9148
-3.5 | -0.5551 | 0.01707 | 0.0151 | -32.519
-3 | -0.5303 | 0.01767 | 0.0229 | -30.0113
-2.5 | -0.5054 | 0.01832 | 0.0306 | -27.5873
-2 | -0.4595 | 0.01934 | 0.0344 | -23.759
-1.5 | -0.3071 | 0.02225 | 0.0172 | -13.8022
-1 | -0.1482 | 0.024 | -0.004 | -6.175
-0.5 | -0.0241 | 0.02466 | -0.02 | -0.97729
0 | 0.06 | 0.02495 | -0.0288 | 2.4048
0.5 | 0.1215 | 0.0253 | -0.033 | 4.8024
1 | 0.1797 | 0.02573 | -0.036 | 6.9841
1.5 | 0.2219 | 0.02604 | -0.0358 | 8.5215
2 | 0.2845 | 0.02643 | -0.0386 | 10.7643
2.5 | 0.3214 | 0.02668 | -0.0366 | 12.0465
3 | 0.3908 | 0.02674 | -0.0396 | 14.6148
4 | 0.5603 | 0.02501 | -0.0478 | 22.403
4.5 | 0.6468 | 0.02224 | -0.0494 | 29.0827
5 | 0.6975 | 0.01978 | -0.0448 | 35.2629
5.5 | 0.7572 | 0.01725 | -0.0413 | 43.8957
6 | 0.795 | 0.01631 | -0.0351 | 48.7431
6.5 | 0.7917 | 0.01786 | -0.0234 | 44.3281
7 | 0.7815 | 0.02097 | -0.0128 | 37.2675
7.5 | 0.8031 | 0.02364 | -0.0075 | 33.9721
8 | 0.8496 | 0.02683 | -0.0064 | 31.666
8.5 | 0.8945 | 0.0298 | -0.005 | 30.0168
9 | 0.9435 | 0.03423 | -0.0043 | 27.5635
9.5 | 0.9833 | 0.03881 | -0.0021 | 25.3363
10 | 1.0013 | 0.04478 | 0.0027 | 22.3604
10.5 | 1.0022 | 0.05144 | 0.009 | 19.4829
11 | 0.9849 | 0.05831 | 0.0161 | 16.8908
11.5 | 0.9555 | 0.06545 | 0.0225 | 14.5989
12 | 0.9405 | 0.07431 | 0.0253 | 12.6564
12.5 | 0.822 | 0.08684 | 0.0238 | 9.4657
13 | 0.757 | 0.10685 | 0.0118 | 7.0847
13.5 | 0.6824 | 0.14307 | -0.0111 | 4.7697
14 | 0.6818 | 0.15236 | -0.015 | 4.4749
14.5 | 0.698 | 0.15992 | -0.0164 | 4.3647
15 | 0.6923 | 0.16927 | -0.0222 | 4.0899
15.5 | 0.7068 | 0.17662 | -0.0245 | 4.0018

## 11. Re 100k Mach 0.10 (1)
BIGFOIL.COM POLAR EXPORT
S8064
S8064 |  |  |  | Cl Max: | 0.945 | at alpha= | 7.5 | deg
JavaFoil+Calcfoil stall+Eppler ext transition |  |  |  | L/D Max: | 48.231 | at alpha= | 5 | deg
Re: | 100000 |  |  | Cd Min: | 0.012 | at alpha= | -0.5 | deg
Mach: | 0.1 |  |  | Cl=0 at alpha= | -1.1525 | deg
|  |  |  | @ Cl=0.1, Cd= | 0.01231
|  |  |  | @ Cl=0.4, Cd= | 0.012388
|  |  |  | @ Cl=0.6, Cd= | 0.0138
alpha (deg) | Cl | Cd | Cm | Cl/Cd
-15.5 | -0.445 | 0.26176 | -0.001 | -1.699
-15 | -0.468 | 0.23742 | -0.002 | -1.972
-14.5 | -0.492 | 0.21264 | -0.002 | -2.312
-14 | -0.515 | 0.18398 | -0.002 | -2.797
-13.5 | -0.537 | 0.17874 | -0.002 | -3.002
-13 | -0.557 | 0.15377 | -0.002 | -3.624
-12.5 | -0.576 | 0.14333 | -0.003 | -4.017
-12 | -0.592 | 0.13242 | -0.003 | -4.469
-11.5 | -0.605 | 0.12127 | -0.003 | -4.986
-11 | -0.614 | 0.10509 | -0.003 | -5.84
-10.5 | -0.619 | 0.0967 | -0.003 | -6.398
-10 | -0.619 | 0.08688 | -0.004 | -7.124
-9.5 | -0.614 | 0.08143 | -0.004 | -7.542
-9 | -0.604 | 0.07409 | -0.004 | -8.156
-8.5 | -0.589 | 0.0678 | -0.004 | -8.691
-8 | -0.569 | 0.06223 | -0.004 | -9.146
-7.5 | -0.544 | 0.0568 | -0.005 | -9.58
-7 | -0.515 | 0.05262 | -0.005 | -9.781
-6.5 | -0.481 | 0.04929 | -0.006 | -9.763
-6 | -0.445 | 0.04607 | -0.007 | -9.65
-5.5 | -0.502 | 0.01702 | -0.019 | -29.509
-5 | -0.45 | 0.01657 | -0.02 | -27.158
-4.5 | -0.395 | 0.01603 | -0.02 | -24.658
-4 | -0.338 | 0.01325 | -0.021 | -25.526
-3.5 | -0.28 | 0.01289 | -0.022 | -21.733
-3 | -0.221 | 0.0126 | -0.023 | -17.54
-2.5 | -0.161 | 0.01234 | -0.024 | -13.07
-2 | -0.101 | 0.01217 | -0.024 | -8.269
-1.5 | -0.041 | 0.01213 | -0.025 | -3.391
-1 | 0.018 | 0.01203 | -0.026 | 1.515
-0.5 | 0.078 | 0.012 | -0.027 | 6.515
0 | 0.134 | 0.01279 | -0.028 | 10.476
0.5 | 0.193 | 0.01278 | -0.029 | 15.095
1 | 0.251 | 0.01285 | -0.029 | 19.56
1.5 | 0.31 | 0.01296 | -0.03 | 23.908
2 | 0.369 | 0.01227 | -0.031 | 30.034
2.5 | 0.427 | 0.01249 | -0.032 | 34.194
3 | 0.485 | 0.01276 | -0.033 | 38.023
3.5 | 0.543 | 0.01309 | -0.034 | 41.48
4 | 0.6 | 0.0138 | -0.034 | 43.495
4.5 | 0.657 | 0.01426 | -0.035 | 46.085
5 | 0.713 | 0.01478 | -0.036 | 48.231
5.5 | 0.768 | 0.01889 | -0.037 | 40.659
6 | 0.818 | 0.01977 | -0.038 | 41.354
6.5 | 0.864 | 0.02064 | -0.039 | 41.866
7 | 0.907 | 0.02157 | -0.039 | 42.058
7.5 | 0.945 | 0.02235 | -0.04 | 42.295
8 | 0.809 | 0.05693 | -0.017 | 14.207
8.5 | 0.833 | 0.06115 | -0.014 | 13.622
9 | 0.854 | 0.06611 | -0.014 | 12.913
9.5 | 0.87 | 0.07188 | -0.014 | 12.097
10 | 0.881 | 0.0769 | -0.014 | 11.45
10.5 | 0.887 | 0.08373 | -0.014 | 10.587
11 | 0.887 | 0.09084 | -0.014 | 9.769
11.5 | 0.883 | 0.09959 | -0.014 | 8.87
12 | 0.875 | 0.10875 | -0.014 | 8.043
12.5 | 0.862 | 0.12031 | -0.015 | 7.163

## 12. Re 100k Mach 0.10 (2)
BIGFOIL.COM POLAR EXPORT
S8064
S8064 |  |  |  | Cl Max: | 0.9981 | at alpha= | 10 | deg
XFOIL ncrit=9 |  |  |  | L/D Max: | 48.6508 | at alpha= | 6 | deg
Re: | 100000 |  |  | Cd Min: | 0.17 | at alpha= | 15 | deg
Mach: | 0.1 |  |  | Cl=0 at alpha= | -0.35667 | deg
|  |  |  | @ Cl=0.1, Cd= | 0.025301
|  |  |  | @ Cl=0.4, Cd= | 0.026809
|  |  |  | @ Cl=0.6, Cd= | 0.02358
alpha (deg) | Cl | Cd | Cm | Cl/Cd
-12.5 | -0.4664 | 0.13441 | -0.0306 | -3.47
-12 | -0.4798 | 0.12603 | -0.0366 | -3.807
-11.5 | -0.4585 | 0.11911 | -0.0363 | -3.8494
-11 | -0.4773 | 0.11031 | -0.0422 | -4.3269
-10.5 | -0.4639 | 0.1035 | -0.0421 | -4.4821
-10 | -0.4747 | 0.09569 | -0.0443 | -4.9608
-8 | -0.7505 | 0.05684 | -0.0304 | -13.2037
-7.5 | -0.7762 | 0.04853 | -0.0206 | -15.9942
-7 | -0.7672 | 0.04131 | -0.0151 | -18.5718
-6.5 | -0.7479 | 0.03651 | -0.0094 | -20.4848
-6 | -0.716 | 0.03141 | -0.0063 | -22.7953
-5.5 | -0.6774 | 0.02773 | -0.003 | -24.4284
-5 | -0.6385 | 0.02505 | -0.0001 | -25.489
-4.5 | -0.6024 | 0.02262 | 0.0033 | -26.6313
-4 | -0.5724 | 0.02009 | 0.0071 | -28.4918
-3.5 | -0.5568 | 0.01715 | 0.0143 | -32.4665
-3 | -0.5324 | 0.01769 | 0.0225 | -30.0961
-2.5 | -0.507 | 0.01838 | 0.0302 | -27.5843
-2 | -0.4621 | 0.01941 | 0.0342 | -23.8073
-1.5 | -0.3144 | 0.02225 | 0.0182 | -14.1303
-1 | -0.1504 | 0.02417 | -0.0038 | -6.2226
-0.5 | -0.0258 | 0.02477 | -0.0198 | -1.0416
0 | 0.0642 | 0.02509 | -0.0297 | 2.5588
0.5 | 0.1271 | 0.02546 | -0.034 | 4.9921
1 | 0.1767 | 0.02579 | -0.0354 | 6.8515
1.5 | 0.2267 | 0.02616 | -0.0365 | 8.6659
2 | 0.2925 | 0.02656 | -0.0399 | 11.0128
2.5 | 0.3262 | 0.02678 | -0.0373 | 12.1807
3 | 0.4012 | 0.02681 | -0.0411 | 14.9646
3.5 | 0.4423 | 0.02662 | -0.0385 | 16.6153
4 | 0.5167 | 0.02574 | -0.0405 | 20.0738
4.5 | 0.6316 | 0.02276 | -0.0467 | 27.7504
5 | 0.7054 | 0.01954 | -0.0451 | 36.1003
5.5 | 0.7573 | 0.01731 | -0.0405 | 43.7493
6 | 0.7969 | 0.01638 | -0.0343 | 48.6508
6.5 | 0.7883 | 0.01818 | -0.0219 | 43.3608
7 | 0.7806 | 0.02126 | -0.0117 | 36.7168
7.5 | 0.8043 | 0.02396 | -0.0067 | 33.5684
8 | 0.8519 | 0.02709 | -0.0056 | 31.447
8.5 | 0.9035 | 0.03083 | -0.0054 | 29.3059
9 | 0.9461 | 0.03484 | -0.0034 | 27.1556
9.5 | 0.9848 | 0.03968 | -0.0011 | 24.8185
10 | 0.9981 | 0.04566 | 0.0043 | 21.8594
10.5 | 0.9951 | 0.05228 | 0.0109 | 19.034
11 | 0.9738 | 0.05891 | 0.0183 | 16.5303
11.5 | 0.9425 | 0.06609 | 0.0242 | 14.2609
12 | 0.9257 | 0.07594 | 0.0262 | 12.1899
12.5 | 0.811 | 0.08841 | 0.0229 | 9.1732
13 | 0.7482 | 0.10949 | 0.0101 | 6.8335
13.5 | 0.6782 | 0.14418 | -0.0119 | 4.7038
14 | 0.6822 | 0.15309 | -0.0151 | 4.4562
14.5 | 0.6949 | 0.16078 | -0.0172 | 4.3221
15 | 0.6936 | 0.17 | -0.0223 | 4.08

## 13. Re 100k Mach 0.25 (1)
BIGFOIL.COM POLAR EXPORT
S8064
S8064 |  |  |  | Cl Max: | 0.922 | at alpha= | 7 | deg
JavaFoil+Calcfoil stall+Eppler ext transition |  |  |  | L/D Max: | 48.105 | at alpha= | 5 | deg
Re: | 100000 |  |  | Cd Min: | 0.01214 | at alpha= | -0.5 | deg
Mach: | 0.25 |  |  | Cl=0 at alpha= | -1.1557 | deg
|  |  |  | @ Cl=0.1, Cd= | 0.012409
|  |  |  | @ Cl=0.4, Cd= | 0.012531
|  |  |  | @ Cl=0.6, Cd= | 0.013646
alpha (deg) | Cl | Cd | Cm | Cl/Cd
-14 | -0.144 | 0.18023 | -0.002 | -0.802
-13.5 | -0.231 | 0.16222 | -0.002 | -1.425
-13 | -0.296 | 0.14935 | -0.003 | -1.982
-12.5 | -0.353 | 0.23807 | -0.003 | -1.484
-12 | -0.405 | 0.19473 | -0.003 | -2.081
-11.5 | -0.451 | 0.16569 | -0.003 | -2.724
-11 | -0.491 | 0.14023 | -0.003 | -3.501
-10.5 | -0.523 | 0.11961 | -0.004 | -4.376
-10 | -0.548 | 0.10232 | -0.004 | -5.354
-9.5 | -0.564 | 0.09355 | -0.004 | -6.026
-9 | -0.571 | 0.08285 | -0.004 | -6.89
-8.5 | -0.569 | 0.07393 | -0.004 | -7.701
-8 | -0.559 | 0.06601 | -0.004 | -8.476
-7.5 | -0.542 | 0.05933 | -0.005 | -9.137
-7 | -0.518 | 0.05494 | -0.005 | -9.423
-6.5 | -0.488 | 0.05049 | -0.006 | -9.656
-6 | -0.452 | 0.04684 | -0.006 | -9.66
-5.5 | -0.512 | 0.01723 | -0.019 | -29.733
-5 | -0.46 | 0.01692 | -0.02 | -27.206
-4.5 | -0.405 | 0.01633 | -0.021 | -24.8
-4 | -0.347 | 0.0135 | -0.022 | -25.713
-3.5 | -0.287 | 0.01309 | -0.023 | -21.965
-3 | -0.227 | 0.01279 | -0.023 | -17.744
-2.5 | -0.166 | 0.01253 | -0.024 | -13.222
-2 | -0.104 | 0.01231 | -0.025 | -8.458
-1.5 | -0.042 | 0.01234 | -0.025 | -3.406
-1 | 0.019 | 0.0122 | -0.026 | 1.525
-0.5 | 0.08 | 0.01214 | -0.027 | 6.602
0 | 0.138 | 0.01292 | -0.028 | 10.669
0.5 | 0.198 | 0.01293 | -0.029 | 15.33
1 | 0.258 | 0.01301 | -0.03 | 19.842
1.5 | 0.318 | 0.01313 | -0.031 | 24.238
2 | 0.378 | 0.01245 | -0.032 | 30.399
2.5 | 0.438 | 0.01267 | -0.033 | 34.593
3 | 0.498 | 0.013 | -0.034 | 38.328
3.5 | 0.557 | 0.01334 | -0.035 | 41.789
4 | 0.616 | 0.01376 | -0.035 | 44.766
4.5 | 0.674 | 0.01458 | -0.036 | 46.236
5 | 0.731 | 0.01519 | -0.037 | 48.105
5.5 | 0.786 | 0.01951 | -0.038 | 40.31
6 | 0.836 | 0.02045 | -0.039 | 40.869
6.5 | 0.881 | 0.02138 | -0.04 | 41.209
7 | 0.922 | 0.02243 | -0.04 | 41.107
7.5 | 0.792 | 0.05396 | -0.02 | 14.684
8 | 0.814 | 0.05815 | -0.014 | 13.997
8.5 | 0.833 | 0.06363 | -0.014 | 13.083
9 | 0.844 | 0.0692 | -0.014 | 12.202
9.5 | 0.849 | 0.07585 | -0.014 | 11.188
10 | 0.845 | 0.08308 | -0.014 | 10.171
10.5 | 0.833 | 0.09026 | -0.014 | 9.226
11 | 0.812 | 0.10044 | -0.014 | 8.084
11.5 | 0.783 | 0.11606 | -0.015 | 6.745
12 | 0.746 | 0.13274 | -0.015 | 5.617

## 14. Re 100k Mach 0.25 (2)
BIGFOIL.COM POLAR EXPORT
S8064
S8064 |  |  |  | Cl Max: | 0.9774 | at alpha= | 9.5 | deg
XFOIL ncrit=9 |  |  |  | L/D Max: | 46.3038 | at alpha= | 6 | deg
Re: | 100000 |  |  | Cd Min: | 0.16493 | at alpha= | 14.5 | deg
Mach: | 0.25 |  |  | Cl=0 at alpha= | -0.33737 | deg
|  |  |  | @ Cl=0.1, Cd= | 0.025963
|  |  |  | @ Cl=0.4, Cd= | 0.02731
|  |  |  | @ Cl=0.6, Cd= | 0.024077
alpha (deg) | Cl | Cd | Cm | Cl/Cd
-12.5 | -0.4732 | 0.13782 | -0.0339 | -3.4335
-12 | -0.4552 | 0.12897 | -0.0346 | -3.5295
-11.5 | -0.459 | 0.12215 | -0.0389 | -3.7577
-11 | -0.4497 | 0.11382 | -0.0401 | -3.951
-10 | -0.4557 | 0.09964 | -0.0436 | -4.5735
-9.5 | -0.5552 | 0.07474 | -0.06 | -7.4284
-9 | -0.6254 | 0.06918 | -0.0546 | -9.0402
-8.5 | -0.6733 | 0.06548 | -0.0454 | -10.2825
-8 | -0.7164 | 0.0598 | -0.0369 | -11.9799
-7.5 | -0.7658 | 0.05285 | -0.0261 | -14.4901
-7 | -0.7655 | 0.04582 | -0.02 | -16.7067
-6.5 | -0.7578 | 0.04016 | -0.0135 | -18.8695
-6 | -0.7346 | 0.03459 | -0.0093 | -21.2374
-5.5 | -0.6998 | 0.0304 | -0.005 | -23.0197
-5 | -0.6601 | 0.027 | -0.0017 | -24.4481
-4.5 | -0.621 | 0.02412 | 0.0017 | -25.7463
-4 | -0.5867 | 0.02175 | 0.0056 | -26.9747
-3.5 | -0.5627 | 0.01854 | 0.0104 | -30.3506
-3 | -0.5444 | 0.01779 | 0.0199 | -30.6015
-2.5 | -0.5184 | 0.01855 | 0.0281 | -27.9461
-2 | -0.4636 | 0.01998 | 0.0312 | -23.2032
-1.5 | -0.3433 | 0.02243 | 0.0213 | -15.3054
-1 | -0.1706 | 0.02456 | -0.001 | -6.9463
-0.5 | -0.043 | 0.0254 | -0.017 | -1.6929
0 | 0.0892 | 0.02593 | -0.0344 | 3.44
0.5 | 0.1383 | 0.02608 | -0.036 | 5.3029
1 | 0.1958 | 0.02643 | -0.0386 | 7.4082
1.5 | 0.2579 | 0.02685 | -0.0416 | 9.6052
2 | 0.2961 | 0.0271 | -0.0399 | 10.9262
2.5 | 0.3697 | 0.02731 | -0.0436 | 13.5372
3 | 0.4054 | 0.02731 | -0.0404 | 14.8444
3.5 | 0.4558 | 0.02702 | -0.039 | 16.869
4 | 0.5524 | 0.0256 | -0.0436 | 21.5781
4.5 | 0.6465 | 0.02259 | -0.0454 | 28.6189
5 | 0.7233 | 0.01918 | -0.0433 | 37.7112
5.5 | 0.7776 | 0.0171 | -0.0383 | 45.4737
6 | 0.7955 | 0.01718 | -0.0283 | 46.3038
6.5 | 0.7731 | 0.01976 | -0.0146 | 39.1245
7 | 0.7779 | 0.02258 | -0.0061 | 34.4508
7.5 | 0.8131 | 0.02542 | -0.0025 | 31.9866
8 | 0.8681 | 0.02899 | -0.0021 | 29.9448
8.5 | 0.9161 | 0.03308 | -0.0004 | 27.6935
9 | 0.9532 | 0.03829 | 0.0026 | 24.8942
9.5 | 0.9774 | 0.04359 | 0.0067 | 22.4226
10 | 0.9734 | 0.04989 | 0.0133 | 19.5109
10.5 | 0.9496 | 0.05571 | 0.0212 | 17.0454
11 | 0.9184 | 0.06252 | 0.0269 | 14.6897
11.5 | 0.8812 | 0.07061 | 0.0296 | 12.4798
12 | 0.849 | 0.08045 | 0.0289 | 10.5531
12.5 | 0.7368 | 0.10479 | 0.0117 | 7.0312
13 | 0.7256 | 0.1183 | 0.006 | 6.1336
13.5 | 0.6702 | 0.1486 | -0.0141 | 4.5101
14 | 0.6989 | 0.15714 | -0.0132 | 4.4476
14.5 | 0.685 | 0.16493 | -0.0206 | 4.1533

## 15. Re 100k Mach 0.50 (1)
BIGFOIL.COM POLAR EXPORT
S8064
S8064 |  |  |  | Cl Max: | 1.138 | at alpha= | 20 | deg
JavaFoil+Calcfoil stall+Eppler ext transition |  |  |  | L/D Max: | 46.968 | at alpha= | 4.5 | deg
Re: | 100000 |  |  | Cd Min: | 0.01288 | at alpha= | -1.5 | deg
Mach: | 0.5 |  |  | Cl=0 at alpha= | -1.1493 | deg
|  |  |  | @ Cl=0.1, Cd= | 0.013175
|  |  |  | @ Cl=0.4, Cd= | 0.014098
|  |  |  | @ Cl=0.6, Cd= | 0.014635
alpha (deg) | Cl | Cd | Cm | Cl/Cd
-20 | -1.017 | 0.35425 | 0.001 | -2.872
-19.5 | -0.991 | 0.34431 | 0.001 | -2.88
-19 | -0.962 | 0.339 | 0 | -2.838
-18.5 | -0.936 | 0.32821 | 0 | -2.851
-18 | -0.91 | 0.32289 | 0 | -2.817
-17.5 | -0.884 | 0.32174 | -0.001 | -2.747
-17 | -0.857 | 0.31612 | -0.001 | -2.712
-16.5 | -0.831 | 0.3083 | -0.002 | -2.696
-16 | -0.803 | 0.27576 | -0.002 | -2.91
-15.5 | -0.776 | 0.26161 | -0.002 | -2.966
-15 | -0.75 | 0.25855 | -0.003 | -2.899
-14.5 | -0.723 | 0.26477 | -0.003 | -2.731
-14 | -0.697 | 0.24914 | -0.004 | -2.796
-13.5 | -0.668 | 0.22605 | -0.004 | -2.957
-13 | -0.642 | 0.22688 | -0.004 | -2.828
-12.5 | -0.615 | 0.22051 | -0.004 | -2.789
-12 | -0.588 | 0.21664 | -0.005 | -2.716
-11.5 | -0.562 | 0.21298 | -0.005 | -2.637
-11 | -0.534 | 0.19098 | -0.005 | -2.795
-10.5 | -0.507 | 0.18935 | -0.005 | -2.677
-10 | -0.48 | 0.1866 | -0.006 | -2.573
-9.5 | -0.453 | 0.16391 | -0.006 | -2.765
-9 | -0.426 | 0.1517 | -0.006 | -2.806
-8.5 | -0.399 | 0.14912 | -0.006 | -2.674
-8 | -0.372 | 0.13611 | -0.006 | -2.732
-7.5 | -0.345 | 0.12607 | -0.006 | -2.733
-7 | -0.318 | 0.12492 | -0.006 | -2.542
-6.5 | -0.37 | 0.0862 | -0.006 | -4.29
-6 | -0.453 | 0.05525 | -0.006 | -8.205
-5.5 | -0.439 | 0.04764 | -0.007 | -9.218
-5 | -0.405 | 0.04351 | -0.009 | -9.306
-4.5 | -0.445 | 0.01796 | -0.023 | -24.776
-4 | -0.385 | 0.01713 | -0.024 | -22.467
-3.5 | -0.319 | 0.01413 | -0.025 | -22.598
-3 | -0.253 | 0.01367 | -0.026 | -18.473
-2.5 | -0.185 | 0.01332 | -0.027 | -13.87
-2 | -0.116 | 0.01306 | -0.028 | -8.91
-1.5 | -0.047 | 0.01288 | -0.029 | -3.683
-1 | 0.02 | 0.01318 | -0.029 | 1.55
-0.5 | 0.088 | 0.01312 | -0.03 | 6.69
0 | 0.154 | 0.01342 | -0.031 | 11.501
0.5 | 0.222 | 0.01354 | -0.032 | 16.362
1 | 0.288 | 0.01371 | -0.033 | 21.013
1.5 | 0.355 | 0.01393 | -0.035 | 25.49
2 | 0.422 | 0.01418 | -0.036 | 29.763
2.5 | 0.489 | 0.01449 | -0.037 | 33.726
3 | 0.555 | 0.01487 | -0.038 | 37.291
3.5 | 0.62 | 0.01453 | -0.038 | 42.688
4 | 0.684 | 0.01515 | -0.039 | 45.193
4.5 | 0.748 | 0.01592 | -0.04 | 46.968
5 | 0.809 | 0.02082 | -0.041 | 38.869
5.5 | 0.86 | 0.02208 | -0.042 | 38.968
6 | 0.901 | 0.02364 | -0.043 | 38.105
6.5 | 0.767 | 0.05205 | -0.019 | 14.732
7 | 0.757 | 0.05911 | -0.014 | 12.813
7.5 | 0.643 | 0.08416 | -0.014 | 7.635
8 | 0.496 | 0.12577 | -0.015 | 3.944
8.5 | 0.523 | 0.1281 | -0.015 | 4.082
9 | 0.55 | 0.15587 | -0.018 | 3.53
9.5 | 0.577 | 0.15942 | -0.019 | 3.619
10 | 0.605 | 0.1832 | -0.022 | 3.3
10.5 | 0.631 | 0.18807 | -0.022 | 3.356
11 | 0.658 | 0.19211 | -0.022 | 3.424
11.5 | 0.686 | 0.21859 | -0.025 | 3.137
12 | 0.712 | 0.22232 | -0.026 | 3.204
12.5 | 0.739 | 0.22632 | -0.026 | 3.264
13 | 0.765 | 0.22831 | -0.027 | 3.352
13.5 | 0.794 | 0.24397 | -0.029 | 3.254
14 | 0.82 | 0.25896 | -0.03 | 3.167
14.5 | 0.846 | 0.26616 | -0.03 | 3.18
15 | 0.873 | 0.28014 | -0.031 | 3.115
15.5 | 0.899 | 0.28743 | -0.031 | 3.128
16 | 0.928 | 0.30094 | -0.034 | 3.084
16.5 | 0.954 | 0.30441 | -0.034 | 3.134
17 | 0.98 | 0.30935 | -0.035 | 3.168
17.5 | 1.006 | 0.3171 | -0.035 | 3.173
18 | 1.032 | 0.31203 | -0.036 | 3.307
18.5 | 1.061 | 0.34355 | -0.038 | 3.09
19 | 1.087 | 0.34802 | -0.039 | 3.124
19.5 | 1.113 | 0.35651 | -0.039 | 3.122
20 | 1.138 | 0.35226 | -0.04 | 3.232

## 16. Re 100k Mach 0.50 (2)
BIGFOIL.COM POLAR EXPORT
S8064
S8064 |  |  |  | Cl Max: | 0.8972 | at alpha= | 20 | deg
XFOIL ncrit=9 |  |  |  | L/D Max: | 41.1082 | at alpha= | 5 | deg
Re: | 100000 |  |  | Cd Min: | 0.27169 | at alpha= | 20 | deg
Mach: | 0.5 |  |  | Cl=0 at alpha= | -0.076742 | deg
|  |  |  | @ Cl=0.1, Cd= | 0.028695
|  |  |  | @ Cl=0.4, Cd= | 0.02956
|  |  |  | @ Cl=0.6, Cd= | 0.026376
alpha (deg) | Cl | Cd | Cm | Cl/Cd
-10.5 | -0.4099 | 0.11776 | -0.0434 | -3.4808
-9.5 | -0.449 | 0.09719 | -0.0492 | -4.6198
-9 | -0.4721 | 0.08931 | -0.049 | -5.2861
-8.5 | -0.5193 | 0.07711 | -0.0553 | -6.7345
-8 | -0.5554 | 0.06962 | -0.0547 | -7.9776
-7.5 | -0.6011 | 0.06338 | -0.0515 | -9.4841
-7 | -0.6542 | 0.0589 | -0.0438 | -11.107
-6.5 | -0.7009 | 0.05406 | -0.0346 | -12.9652
-6 | -0.7302 | 0.04846 | -0.0264 | -15.0681
-5.5 | -0.7446 | 0.04236 | -0.0184 | -17.5779
-5 | -0.7369 | 0.03677 | -0.0116 | -20.0408
-4.5 | -0.7083 | 0.03188 | -0.0058 | -22.2177
-4 | -0.6664 | 0.02794 | -0.0009 | -23.8511
-3.5 | -0.6244 | 0.02478 | 0.0039 | -25.1977
-3 | -0.5712 | 0.02215 | 0.0057 | -25.7878
-2.5 | -0.5285 | 0.02039 | 0.0117 | -25.9196
-2 | -0.4721 | 0.02213 | 0.0179 | -21.333
-1.5 | -0.4059 | 0.02374 | 0.0217 | -17.0977
-1 | -0.2695 | 0.0261 | 0.0113 | -10.3257
-0.5 | -0.1081 | 0.02763 | -0.0077 | -3.9124
0 | 0.0196 | 0.0284 | -0.0221 | 0.69014
0.5 | 0.1503 | 0.02888 | -0.0375 | 5.2043
1 | 0.2623 | 0.02919 | -0.0493 | 8.986
1.5 | 0.302 | 0.02942 | -0.0472 | 10.2651
2 | 0.3762 | 0.02956 | -0.0502 | 12.7267
2.5 | 0.4159 | 0.02956 | -0.0468 | 14.0697
3 | 0.4668 | 0.02924 | -0.0443 | 15.9644
3.5 | 0.5413 | 0.02811 | -0.0439 | 19.2565
4 | 0.6063 | 0.02619 | -0.0403 | 23.1501
4.5 | 0.7359 | 0.02115 | -0.0413 | 34.7943
5 | 0.7827 | 0.01904 | -0.032 | 41.1082
5.5 | 0.7743 | 0.01938 | -0.0165 | 39.9536
6 | 0.7448 | 0.02156 | -0.001 | 34.5455
6.5 | 0.7542 | 0.02448 | 0.0077 | 30.8088
7 | 0.8001 | 0.02782 | 0.0117 | 28.7599
7.5 | 0.8595 | 0.0324 | 0.014 | 26.5278
8 | 0.8825 | 0.03746 | 0.0198 | 23.5585
8.5 | 0.8846 | 0.04292 | 0.0262 | 20.6104
9 | 0.8575 | 0.04925 | 0.0326 | 17.4112
9.5 | 0.8224 | 0.05698 | 0.0356 | 14.4331
10 | 0.7811 | 0.0667 | 0.0342 | 11.7106
10.5 | 0.7367 | 0.07949 | 0.0276 | 9.2678
11 | 0.7013 | 0.09472 | 0.0178 | 7.4039
11.5 | 0.6814 | 0.10968 | 0.009 | 6.2126
12 | 0.672 | 0.12247 | 0.0022 | 5.4871
12.5 | 0.6701 | 0.13417 | -0.0037 | 4.9944
13 | 0.6698 | 0.14721 | -0.0106 | 4.55
13.5 | 0.6813 | 0.16253 | -0.0178 | 4.1918
14 | 0.6807 | 0.171 | -0.0238 | 3.9807
14.5 | 0.7153 | 0.18185 | -0.0243 | 3.9335
15 | 0.7101 | 0.18763 | -0.0319 | 3.7846
15.5 | 0.7491 | 0.2006 | -0.0321 | 3.7343
16 | 0.7422 | 0.20462 | -0.0408 | 3.6272
16.5 | 0.787 | 0.21971 | -0.04 | 3.582
17 | 0.7788 | 0.22153 | -0.0497 | 3.5156
17.5 | 0.8057 | 0.23106 | -0.0521 | 3.487
18 | 0.8238 | 0.24044 | -0.0571 | 3.4262
18.5 | 0.8367 | 0.24656 | -0.064 | 3.3935
19 | 0.8609 | 0.25571 | -0.0674 | 3.3667
19.5 | 0.8847 | 0.26728 | -0.0712 | 3.31
20 | 0.8972 | 0.27169 | -0.0789 | 3.3023

## 17. Re 250k Mach 0.00 (1)
BIGFOIL.COM POLAR EXPORT
S8064
S8064 |  |  |  | Cl Max: | 1.012 | at alpha= | 8.5 | deg
JavaFoil+Calcfoil stall+Eppler ext transition |  |  |  | L/D Max: | 70.54 | at alpha= | 5 | deg
Re: | 250000 |  |  | Cd Min: | 0.00716 | at alpha= | -2 | deg
Mach: | 0 |  |  | Cl=0 at alpha= | -1.15 | deg
|  |  |  | @ Cl=0.1, Cd= | 0.007713
|  |  |  | @ Cl=0.4, Cd= | 0.0084154
|  |  |  | @ Cl=0.6, Cd= | 0.0093016
alpha (deg) | Cl | Cd | Cm | Cl/Cd
-15.5 | -0.489 | 0.15157 | -0.001 | -3.226
-15 | -0.51 | 0.13918 | -0.002 | -3.662
-14.5 | -0.53 | 0.13233 | -0.002 | -4.005
-14 | -0.55 | 0.14668 | -0.002 | -3.747
-13.5 | -0.568 | 0.13028 | -0.002 | -4.361
-13 | -0.585 | 0.12116 | -0.003 | -4.829
-12.5 | -0.6 | 0.11258 | -0.003 | -5.33
-12 | -0.612 | 0.10619 | -0.003 | -5.767
-11.5 | -0.622 | 0.09653 | -0.003 | -6.442
-11 | -0.628 | 0.08703 | -0.003 | -7.213
-10.5 | -0.63 | 0.08073 | -0.004 | -7.799
-10 | -0.627 | 0.07418 | -0.004 | -8.453
-9.5 | -0.62 | 0.06969 | -0.004 | -8.896
-9 | -0.608 | 0.06462 | -0.004 | -9.41
-8.5 | -0.591 | 0.05988 | -0.004 | -9.875
-8 | -0.57 | 0.05567 | -0.005 | -10.237
-7.5 | -0.544 | 0.05143 | -0.005 | -10.578
-7 | -0.514 | 0.048 | -0.006 | -10.71
-6.5 | -0.481 | 0.04507 | -0.007 | -10.665
-6 | -0.55 | 0.01414 | -0.018 | -38.927
-5.5 | -0.501 | 0.01358 | -0.019 | -36.91
-5 | -0.449 | 0.01105 | -0.02 | -40.59
-4.5 | -0.394 | 0.01059 | -0.021 | -37.193
-4 | -0.338 | 0.00803 | -0.021 | -42.031
-3.5 | -0.279 | 0.00829 | -0.022 | -33.696
-3 | -0.22 | 0.00806 | -0.023 | -27.338
-2.5 | -0.161 | 0.00786 | -0.024 | -20.475
-2 | -0.101 | 0.00716 | -0.025 | -14.131
-1.5 | -0.042 | 0.00717 | -0.025 | -5.793
-1 | 0.018 | 0.00718 | -0.026 | 2.546
-0.5 | 0.078 | 0.00752 | -0.027 | 10.401
0 | 0.135 | 0.00802 | -0.028 | 16.797
0.5 | 0.195 | 0.00798 | -0.029 | 24.381
1 | 0.254 | 0.00805 | -0.03 | 31.495
1.5 | 0.313 | 0.00817 | -0.031 | 38.277
2 | 0.372 | 0.00833 | -0.032 | 44.656
2.5 | 0.431 | 0.00851 | -0.032 | 50.594
3 | 0.489 | 0.00874 | -0.033 | 56.004
3.5 | 0.547 | 0.009 | -0.034 | 60.804
4 | 0.605 | 0.00933 | -0.035 | 64.822
4.5 | 0.662 | 0.00971 | -0.036 | 68.167
5 | 0.717 | 0.01017 | -0.036 | 70.54
5.5 | 0.768 | 0.01501 | -0.037 | 51.173
6 | 0.818 | 0.0158 | -0.038 | 51.739
6.5 | 0.864 | 0.01658 | -0.039 | 52.147
7 | 0.908 | 0.01764 | -0.039 | 51.466
7.5 | 0.947 | 0.01873 | -0.04 | 50.568
8 | 0.982 | 0.0196 | -0.041 | 50.096
8.5 | 1.012 | 0.02048 | -0.041 | 49.398
9 | 0.856 | 0.06045 | -0.018 | 14.162
9.5 | 0.872 | 0.06451 | -0.015 | 13.511
10 | 0.884 | 0.06891 | -0.015 | 12.835
10.5 | 0.893 | 0.07377 | -0.015 | 12.099
11 | 0.896 | 0.07919 | -0.015 | 11.315
11.5 | 0.895 | 0.08612 | -0.015 | 10.392
12 | 0.889 | 0.09245 | -0.015 | 9.621
12.5 | 0.88 | 0.10085 | -0.015 | 8.727
13 | 0.867 | 0.10875 | -0.015 | 7.973
13.5 | 0.851 | 0.11484 | -0.015 | 7.408

## 18. Re 250k Mach 0.00 (2)
BIGFOIL.COM POLAR EXPORT
S8064
S8064 |  |  |  | Cl Max: | 1.0578 | at alpha= | 12 | deg
XFOIL ncrit=9 |  |  |  | L/D Max: | 69.5373 | at alpha= | 5 | deg
Re: | 250000 |  |  | Cd Min: | 0.19102 | at alpha= | 17 | deg
Mach: | 0 |  |  | Cl=0 at alpha= | -0.58451 | deg
|  |  |  | @ Cl=0.1, Cd= | 0.01395
|  |  |  | @ Cl=0.4, Cd= | 0.012501
|  |  |  | @ Cl=0.6, Cd= | 0.010594
alpha (deg) | Cl | Cd | Cm | Cl/Cd
-9 | -0.7469 | 0.04438 | -0.0482 | -16.8297
-8.5 | -0.7476 | 0.0345 | -0.0437 | -21.6696
-8 | -0.7138 | 0.02871 | -0.0418 | -24.8624
-7.5 | -0.6661 | 0.02583 | -0.0415 | -25.7878
-7 | -0.6244 | 0.0228 | -0.0396 | -27.386
-6.5 | -0.5671 | 0.02064 | -0.0408 | -27.4758
-6 | -0.5302 | 0.01914 | -0.038 | -27.7011
-5.5 | -0.4783 | 0.01756 | -0.0383 | -27.238
-5 | -0.4412 | 0.01633 | -0.0355 | -27.0178
-4.5 | -0.3902 | 0.01482 | -0.0361 | -26.3293
-4 | -0.3639 | 0.01355 | -0.0313 | -26.8561
-3.5 | -0.3038 | 0.01299 | -0.032 | -23.3872
-3 | -0.2634 | 0.01318 | -0.0286 | -19.9848
-2.5 | -0.1945 | 0.01337 | -0.0306 | -14.5475
-2 | -0.1516 | 0.01365 | -0.0276 | -11.1062
-1.5 | -0.0834 | 0.01376 | -0.0291 | -6.061
-1 | -0.0413 | 0.01397 | -0.0258 | -2.9563
-0.5 | 0.0084 | 0.01408 | -0.024 | 0.59659
0 | 0.072 | 0.01395 | -0.0249 | 5.1613
0.5 | 0.1221 | 0.01395 | -0.0234 | 8.7527
1.5 | 0.2451 | 0.01346 | -0.0247 | 18.2095
2 | 0.3153 | 0.01319 | -0.0271 | 23.9045
2.5 | 0.3857 | 0.01263 | -0.0294 | 30.5384
3 | 0.461 | 0.01195 | -0.0326 | 38.5774
3.5 | 0.5334 | 0.01111 | -0.035 | 48.0108
4 | 0.6069 | 0.01054 | -0.0381 | 57.5806
4.5 | 0.6758 | 0.01027 | -0.0404 | 65.8033
5 | 0.7364 | 0.01059 | -0.0415 | 69.5373
5.5 | 0.7893 | 0.0121 | -0.0425 | 65.2314
6 | 0.8037 | 0.01398 | -0.037 | 57.4893
6.5 | 0.7928 | 0.01508 | -0.0257 | 52.5729
7 | 0.8035 | 0.0164 | -0.0181 | 48.9939
7.5 | 0.8217 | 0.01771 | -0.0119 | 46.3975
8 | 0.8474 | 0.01896 | -0.0073 | 44.6941
8.5 | 0.874 | 0.0205 | -0.0032 | 42.6341
9 | 0.9007 | 0.02235 | 0.0006 | 40.2998
9.5 | 0.9308 | 0.02485 | 0.004 | 37.4567
10 | 0.9726 | 0.02858 | 0.0053 | 34.0308
10.5 | 1.0044 | 0.03089 | 0.0081 | 32.5154
11 | 1.0336 | 0.03417 | 0.0109 | 30.2488
11.5 | 1.0533 | 0.0383 | 0.0143 | 27.5013
12 | 1.0578 | 0.0435 | 0.0187 | 24.3172
12.5 | 1.0428 | 0.04974 | 0.0238 | 20.965
13 | 1.0129 | 0.057 | 0.0279 | 17.7702
13.5 | 0.9215 | 0.07264 | 0.0277 | 12.6858
14 | 0.8524 | 0.09005 | 0.0188 | 9.4659
14.5 | 0.7741 | 0.11909 | 0.0003 | 6.5001
15 | 0.7197 | 0.15336 | -0.0113 | 4.6929
15.5 | 0.7087 | 0.16705 | -0.0214 | 4.2424
16 | 0.7125 | 0.17649 | -0.0268 | 4.0371
16.5 | 0.7319 | 0.18174 | -0.0281 | 4.0272
17 | 0.7443 | 0.19102 | -0.0301 | 3.8965

## 19. Re 250k Mach 0.10 (1)
BIGFOIL.COM POLAR EXPORT
S8064
S8064 |  |  |  | Cl Max: | 1.012 | at alpha= | 8.5 | deg
JavaFoil+Calcfoil stall+Eppler ext transition |  |  |  | L/D Max: | 70.512 | at alpha= | 5 | deg
Re: | 250000 |  |  | Cd Min: | 0.00717 | at alpha= | -1.5 | deg
Mach: | 0.1 |  |  | Cl=0 at alpha= | -1.15 | deg
|  |  |  | @ Cl=0.1, Cd= | 0.0075312
|  |  |  | @ Cl=0.4, Cd= | 0.008437
|  |  |  | @ Cl=0.6, Cd= | 0.0093172
alpha (deg) | Cl | Cd | Cm | Cl/Cd
-15.5 | -0.445 | 0.15323 | -0.001 | -2.903
-15 | -0.468 | 0.14515 | -0.002 | -3.227
-14.5 | -0.492 | 0.13283 | -0.002 | -3.703
-14 | -0.515 | 0.12473 | -0.002 | -4.127
-13.5 | -0.537 | 0.14309 | -0.002 | -3.751
-13 | -0.557 | 0.11023 | -0.003 | -5.056
-12.5 | -0.576 | 0.11748 | -0.003 | -4.901
-12 | -0.592 | 0.10904 | -0.003 | -5.427
-11.5 | -0.605 | 0.10021 | -0.003 | -6.033
-11 | -0.614 | 0.08882 | -0.003 | -6.911
-10.5 | -0.619 | 0.08259 | -0.004 | -7.492
-10 | -0.619 | 0.0752 | -0.004 | -8.232
-9.5 | -0.614 | 0.0706 | -0.004 | -8.701
-9 | -0.604 | 0.06519 | -0.004 | -9.272
-8.5 | -0.589 | 0.06032 | -0.004 | -9.771
-8 | -0.569 | 0.05601 | -0.005 | -10.162
-7.5 | -0.544 | 0.05162 | -0.005 | -10.544
-7 | -0.515 | 0.04812 | -0.005 | -10.698
-6.5 | -0.482 | 0.04513 | -0.007 | -10.68
-6 | -0.552 | 0.01421 | -0.018 | -38.865
-5.5 | -0.503 | 0.01362 | -0.019 | -36.929
-5 | -0.451 | 0.01109 | -0.02 | -40.621
-4.5 | -0.396 | 0.01063 | -0.021 | -37.239
-4 | -0.339 | 0.00806 | -0.022 | -42.097
-3.5 | -0.281 | 0.00781 | -0.022 | -35.929
-3 | -0.221 | 0.00812 | -0.023 | -27.267
-2.5 | -0.162 | 0.00788 | -0.024 | -20.533
-2 | -0.102 | 0.00719 | -0.025 | -14.159
-1.5 | -0.042 | 0.00717 | -0.026 | -5.823
-1 | 0.018 | 0.00718 | -0.026 | 2.56
-0.5 | 0.079 | 0.00722 | -0.027 | 10.895
0 | 0.135 | 0.00805 | -0.028 | 16.828
0.5 | 0.196 | 0.00799 | -0.029 | 24.48
1 | 0.255 | 0.00806 | -0.03 | 31.607
1.5 | 0.314 | 0.00819 | -0.031 | 38.395
2 | 0.374 | 0.00834 | -0.032 | 44.786
2.5 | 0.433 | 0.00856 | -0.033 | 50.594
3 | 0.492 | 0.00878 | -0.033 | 55.98
3.5 | 0.55 | 0.00905 | -0.034 | 60.748
4 | 0.608 | 0.00936 | -0.035 | 64.915
4.5 | 0.665 | 0.00975 | -0.036 | 68.199
5 | 0.72 | 0.01022 | -0.037 | 70.512
5.5 | 0.771 | 0.01509 | -0.037 | 51.114
6 | 0.821 | 0.01594 | -0.038 | 51.521
6.5 | 0.868 | 0.01671 | -0.039 | 51.917
7 | 0.911 | 0.01766 | -0.04 | 51.56
7.5 | 0.95 | 0.01887 | -0.04 | 50.312
8 | 0.984 | 0.01979 | -0.041 | 49.712
8.5 | 1.012 | 0.02068 | -0.042 | 48.943
9 | 0.856 | 0.06069 | -0.019 | 14.103
9.5 | 0.87 | 0.06516 | -0.015 | 13.348
10 | 0.881 | 0.06912 | -0.015 | 12.741
10.5 | 0.887 | 0.07395 | -0.015 | 11.99
11 | 0.888 | 0.07979 | -0.015 | 11.123
11.5 | 0.883 | 0.08779 | -0.015 | 10.064
12 | 0.875 | 0.09492 | -0.015 | 9.217
12.5 | 0.862 | 0.10125 | -0.015 | 8.512
13 | 0.845 | 0.11038 | -0.015 | 7.656
13.5 | 0.825 | 0.11909 | -0.016 | 6.926

## 20. Re 250k Mach 0.10 (2)
BIGFOIL.COM POLAR EXPORT
S8064
S8064 |  |  |  | Cl Max: | 1.0452 | at alpha= | 11.5 | deg
XFOIL ncrit=9 |  |  |  | L/D Max: | 69.2221 | at alpha= | 5 | deg
Re: | 250000 |  |  | Cd Min: | 0.18304 | at alpha= | 16.5 | deg
Mach: | 0.1 |  |  | Cl=0 at alpha= | -0.57862 | deg
|  |  |  | @ Cl=0.1, Cd= | 0.01397
|  |  |  | @ Cl=0.4, Cd= | 0.012545
|  |  |  | @ Cl=0.6, Cd= | 0.010611
alpha (deg) | Cl | Cd | Cm | Cl/Cd
-13.5 | -0.4864 | 0.14131 | -0.0263 | -3.4421
-13 | -0.4786 | 0.13355 | -0.0299 | -3.5837
-12.5 | -0.4861 | 0.12286 | -0.038 | -3.9565
-12 | -0.4934 | 0.11137 | -0.0458 | -4.4303
-11.5 | -0.4996 | 0.10068 | -0.0484 | -4.9623
-11 | -0.4962 | 0.09342 | -0.0504 | -5.3115
-10.5 | -0.5118 | 0.08241 | -0.0565 | -6.2104
-9 | -0.7393 | 0.04559 | -0.0498 | -16.2163
-8.5 | -0.741 | 0.03609 | -0.0459 | -20.532
-8 | -0.7137 | 0.02951 | -0.0431 | -24.185
-7.5 | -0.6684 | 0.02629 | -0.0424 | -25.4241
-7 | -0.6257 | 0.02329 | -0.0406 | -26.8656
-6.5 | -0.568 | 0.02084 | -0.0418 | -27.2553
-6 | -0.5321 | 0.01928 | -0.0387 | -27.5985
-5.5 | -0.479 | 0.01767 | -0.0391 | -27.1081
-5 | -0.4421 | 0.0165 | -0.0361 | -26.7939
-4.5 | -0.3897 | 0.01495 | -0.0369 | -26.0669
-4 | -0.3643 | 0.01365 | -0.0319 | -26.6886
-3.5 | -0.3036 | 0.01303 | -0.0327 | -23.3001
-3 | -0.2638 | 0.0132 | -0.029 | -19.9848
-2.5 | -0.1939 | 0.0134 | -0.0312 | -14.4701
-2 | -0.1518 | 0.01367 | -0.0279 | -11.1046
-1.5 | -0.098 | 0.01389 | -0.0268 | -7.0554
-1 | -0.0402 | 0.014 | -0.0261 | -2.8714
-0.5 | 0.0075 | 0.01412 | -0.024 | 0.53116
0 | 0.0731 | 0.01397 | -0.0251 | 5.2326
0.5 | 0.1228 | 0.01397 | -0.0235 | 8.7903
1 | 0.1914 | 0.01364 | -0.0252 | 14.0323
2 | 0.3164 | 0.0132 | -0.0271 | 23.9697
2.5 | 0.3854 | 0.01268 | -0.0291 | 30.3943
3 | 0.4622 | 0.01197 | -0.0324 | 38.6132
3.5 | 0.5351 | 0.0111 | -0.0348 | 48.2072
4 | 0.6095 | 0.01054 | -0.038 | 57.8273
4.5 | 0.678 | 0.01031 | -0.0402 | 65.7614
5 | 0.7386 | 0.01067 | -0.0412 | 69.2221
5.5 | 0.7906 | 0.01231 | -0.042 | 64.2242
6 | 0.803 | 0.01417 | -0.036 | 56.669
6.5 | 0.7917 | 0.01524 | -0.0246 | 51.9488
7 | 0.8022 | 0.01657 | -0.0169 | 48.4128
7.5 | 0.8211 | 0.01785 | -0.0107 | 46
8 | 0.8467 | 0.01917 | -0.0061 | 44.168
8.5 | 0.8732 | 0.02081 | -0.002 | 41.9606
9 | 0.8996 | 0.02284 | 0.0019 | 39.387
9.5 | 0.9318 | 0.02527 | 0.0051 | 36.8738
10 | 0.974 | 0.0291 | 0.0065 | 33.4708
10.5 | 1.005 | 0.03166 | 0.0095 | 31.7435
11 | 1.0313 | 0.03524 | 0.0126 | 29.265
11.5 | 1.0452 | 0.03968 | 0.0166 | 26.3407
12 | 1.0425 | 0.04512 | 0.0214 | 23.1051
12.5 | 1.0213 | 0.05182 | 0.0263 | 19.7086
13 | 0.9671 | 0.06204 | 0.0295 | 15.5883
13.5 | 0.8982 | 0.07614 | 0.0265 | 11.7967
14 | 0.8297 | 0.09537 | 0.0151 | 8.6998
14.5 | 0.7609 | 0.1239 | -0.002 | 6.1412
15 | 0.5638 | 0.14508 | -0.0123 | 3.8861
15.5 | 0.7097 | 0.16763 | -0.0214 | 4.2337
16 | 0.7123 | 0.1774 | -0.0273 | 4.0152
16.5 | 0.7309 | 0.18304 | -0.029 | 3.9931

## 21. Re 250k Mach 0.25 (1)
BIGFOIL.COM POLAR EXPORT
S8064
S8064 |  |  |  | Cl Max: | 0.989 | at alpha= | 8 | deg
JavaFoil+Calcfoil stall+Eppler ext transition |  |  |  | L/D Max: | 70.047 | at alpha= | 5 | deg
Re: | 250000 |  |  | Cd Min: | 0.00722 | at alpha= | -1.5 | deg
Mach: | 0.25 |  |  | Cl=0 at alpha= | -1.1532 | deg
|  |  |  | @ Cl=0.1, Cd= | 0.0075421
|  |  |  | @ Cl=0.4, Cd= | 0.0085333
|  |  |  | @ Cl=0.6, Cd= | 0.0094336
alpha (deg) | Cl | Cd | Cm | Cl/Cd
-14 | -0.145 | 0.14963 | -0.002 | -0.966
-13.5 | -0.231 | 0.13156 | -0.003 | -1.757
-13 | -0.296 | 0.12108 | -0.003 | -2.445
-12.5 | -0.354 | 0.11558 | -0.003 | -3.059
-12 | -0.405 | 0.10823 | -0.003 | -3.745
-11.5 | -0.451 | 0.09987 | -0.003 | -4.52
-11 | -0.491 | 0.11262 | -0.004 | -4.36
-10.5 | -0.523 | 0.09523 | -0.004 | -5.497
-10 | -0.548 | 0.08616 | -0.004 | -6.359
-9.5 | -0.564 | 0.07908 | -0.004 | -7.13
-9 | -0.571 | 0.07046 | -0.004 | -8.103
-8.5 | -0.569 | 0.06417 | -0.004 | -8.872
-8 | -0.56 | 0.05853 | -0.005 | -9.559
-7.5 | -0.542 | 0.05314 | -0.005 | -10.202
-7 | -0.518 | 0.04957 | -0.005 | -10.447
-6.5 | -0.488 | 0.04597 | -0.006 | -10.608
-6 | -0.562 | 0.01451 | -0.019 | -38.734
-5.5 | -0.514 | 0.01398 | -0.02 | -36.748
-5 | -0.461 | 0.01339 | -0.02 | -34.456
-4.5 | -0.406 | 0.01078 | -0.021 | -37.623
-4 | -0.348 | 0.00815 | -0.022 | -42.699
-3.5 | -0.288 | 0.00789 | -0.023 | -36.516
-3 | -0.227 | 0.00821 | -0.024 | -27.698
-2.5 | -0.166 | 0.008 | -0.025 | -20.773
-2 | -0.105 | 0.00732 | -0.025 | -14.288
-1.5 | -0.043 | 0.00722 | -0.026 | -5.936
-1 | 0.019 | 0.00723 | -0.027 | 2.609
-0.5 | 0.081 | 0.00728 | -0.028 | 11.099
0 | 0.139 | 0.00808 | -0.029 | 17.267
0.5 | 0.201 | 0.0081 | -0.03 | 24.801
1 | 0.262 | 0.00818 | -0.031 | 31.983
1.5 | 0.323 | 0.00831 | -0.032 | 38.833
2 | 0.384 | 0.00848 | -0.033 | 45.232
2.5 | 0.444 | 0.00868 | -0.033 | 51.162
3 | 0.504 | 0.00893 | -0.034 | 56.459
3.5 | 0.564 | 0.00922 | -0.035 | 61.171
4 | 0.623 | 0.00957 | -0.036 | 65.127
4.5 | 0.682 | 0.01002 | -0.037 | 68.011
5 | 0.738 | 0.01054 | -0.038 | 70.047
5.5 | 0.79 | 0.01564 | -0.038 | 50.473
6 | 0.839 | 0.0165 | -0.039 | 50.854
6.5 | 0.885 | 0.01732 | -0.04 | 51.082
7 | 0.926 | 0.01843 | -0.041 | 50.213
7.5 | 0.961 | 0.01943 | -0.041 | 49.453
8 | 0.989 | 0.02075 | -0.042 | 47.672
8.5 | 0.835 | 0.05807 | -0.018 | 14.372
9 | 0.845 | 0.0623 | -0.015 | 13.556
9.5 | 0.849 | 0.068 | -0.015 | 12.483
10 | 0.845 | 0.0729 | -0.015 | 11.591
10.5 | 0.833 | 0.07892 | -0.015 | 10.553
11 | 0.812 | 0.08607 | -0.015 | 9.435
11.5 | 0.783 | 0.09719 | -0.015 | 8.055
12 | 0.746 | 0.10892 | -0.016 | 6.846
12.5 | 0.701 | 0.12202 | -0.016 | 5.744
13 | 0.649 | 0.13634 | -0.016 | 4.763

## 22. Re 250k Mach 0.25 (2)
BIGFOIL.COM POLAR EXPORT
S8064
S8064 |  |  |  | Cl Max: | 0.9921 | at alpha= | 10.5 | deg
XFOIL ncrit=9 |  |  |  | L/D Max: | 67.0751 | at alpha= | 5 | deg
Re: | 250000 |  |  | Cd Min: | 0.17106 | at alpha= | 15.5 | deg
Mach: | 0.25 |  |  | Cl=0 at alpha= | -0.61765 | deg
|  |  |  | @ Cl=0.1, Cd= | 0.014114
|  |  |  | @ Cl=0.4, Cd= | 0.012566
|  |  |  | @ Cl=0.6, Cd= | 0.010784
alpha (deg) | Cl | Cd | Cm | Cl/Cd
-13 | -0.4711 | 0.1364 | -0.031 | -3.4538
-12.5 | -0.4776 | 0.12626 | -0.0396 | -3.7827
-12 | -0.4773 | 0.11571 | -0.0425 | -4.125
-11.5 | -0.4688 | 0.10842 | -0.0446 | -4.3239
-11 | -0.4664 | 0.10048 | -0.0474 | -4.6417
-10.5 | -0.5447 | 0.06873 | -0.0664 | -7.9252
-10 | -0.6018 | 0.06231 | -0.0642 | -9.6582
-9.5 | -0.6557 | 0.05798 | -0.0583 | -11.3091
-9 | -0.6888 | 0.05058 | -0.058 | -13.618
-8.5 | -0.7002 | 0.04214 | -0.0565 | -16.616
-8 | -0.7009 | 0.03473 | -0.0515 | -20.1814
-7.5 | -0.6727 | 0.02933 | -0.0486 | -22.9356
-7 | -0.6313 | 0.02635 | -0.0462 | -23.9583
-6.5 | -0.5723 | 0.02216 | -0.0474 | -25.8258
-6 | -0.5392 | 0.02013 | -0.043 | -26.7859
-5.5 | -0.4789 | 0.01856 | -0.0442 | -25.8028
-5 | -0.4473 | 0.0172 | -0.0397 | -26.0058
-4.5 | -0.3868 | 0.01563 | -0.0414 | -24.7473
-4 | -0.3641 | 0.01421 | -0.0357 | -25.6228
-3.5 | -0.3257 | 0.01342 | -0.0319 | -24.2697
-3 | -0.2648 | 0.01334 | -0.0318 | -19.8501
-2.5 | -0.2174 | 0.01363 | -0.0292 | -15.9501
-2 | -0.1498 | 0.01381 | -0.0302 | -10.8472
-1.5 | -0.1032 | 0.01407 | -0.0273 | -7.3348
-1 | -0.0351 | 0.01414 | -0.0282 | -2.4823
-0.5 | 0.0108 | 0.01428 | -0.0252 | 0.7563
0.5 | 0.129 | 0.01406 | -0.0245 | 9.175
1 | 0.183 | 0.01396 | -0.0234 | 13.1089
2 | 0.3239 | 0.01318 | -0.027 | 24.5751
2.5 | 0.3898 | 0.01266 | -0.0279 | 30.7899
3 | 0.4726 | 0.0119 | -0.0319 | 39.7143
3.5 | 0.5407 | 0.0112 | -0.0331 | 48.2768
4 | 0.622 | 0.01063 | -0.037 | 58.5136
4.5 | 0.6901 | 0.01054 | -0.0385 | 65.4744
5 | 0.7499 | 0.01118 | -0.039 | 67.0751
5.5 | 0.7965 | 0.01344 | -0.0391 | 59.2634
6 | 0.7967 | 0.01501 | -0.0303 | 53.0779
6.5 | 0.7863 | 0.01598 | -0.0185 | 49.2053
7 | 0.7957 | 0.01729 | -0.0102 | 46.0208
7.5 | 0.817 | 0.01884 | -0.0044 | 43.3652
8 | 0.8434 | 0.02057 | 0.0002 | 41.0015
8.5 | 0.8724 | 0.02251 | 0.0043 | 38.7561
9 | 0.9029 | 0.02512 | 0.008 | 35.9435
9.5 | 0.9389 | 0.02787 | 0.011 | 33.6886
10 | 0.9755 | 0.03251 | 0.0135 | 30.0062
10.5 | 0.9921 | 0.03657 | 0.0181 | 27.1288
11 | 0.9915 | 0.04183 | 0.0233 | 23.7031
11.5 | 0.972 | 0.04839 | 0.0283 | 20.0868
12 | 0.9386 | 0.05646 | 0.0313 | 16.6242
12.5 | 0.8947 | 0.06673 | 0.0305 | 13.4078
13 | 0.846 | 0.08013 | 0.0244 | 10.5578
13.5 | 0.7905 | 0.09988 | 0.0114 | 7.9145
14 | 0.745 | 0.12291 | -0.0015 | 6.0613
14.5 | 0.7142 | 0.14473 | -0.0103 | 4.9347
15 | 0.7155 | 0.1602 | -0.0144 | 4.4663
15.5 | 0.7182 | 0.17106 | -0.0207 | 4.1985

## 23. Re 250k Mach 0.50 (1)
BIGFOIL.COM POLAR EXPORT
S8064
S8064 |  |  |  | Cl Max: | 1.139 | at alpha= | 20 | deg
JavaFoil+Calcfoil stall+Eppler ext transition |  |  |  | L/D Max: | 66.705 | at alpha= | 4.5 | deg
Re: | 250000 |  |  | Cd Min: | 0.00756 | at alpha= | -1.5 | deg
Mach: | 0.5 |  |  | Cl=0 at alpha= | -1.1522 | deg
|  |  |  | @ Cl=0.1, Cd= | 0.0077112
|  |  |  | @ Cl=0.4, Cd= | 0.0087168
|  |  |  | @ Cl=0.6, Cd= | 0.009966
alpha (deg) | Cl | Cd | Cm | Cl/Cd
-20 | -1.017 | 0.26646 | 0.001 | -3.818
-19.5 | -0.992 | 0.26168 | 0.001 | -3.789
-19 | -0.962 | 0.25256 | 0 | -3.81
-18.5 | -0.936 | 0.24747 | 0 | -3.782
-18 | -0.91 | 0.24088 | 0 | -3.777
-17.5 | -0.884 | 0.23947 | -0.001 | -3.69
-17 | -0.858 | 0.23812 | -0.001 | -3.601
-16.5 | -0.831 | 0.23074 | -0.002 | -3.603
-16 | -0.803 | 0.21094 | -0.002 | -3.805
-15.5 | -0.776 | 0.19816 | -0.002 | -3.917
-15 | -0.75 | 0.19916 | -0.003 | -3.764
-14.5 | -0.723 | 0.19827 | -0.003 | -3.647
-14 | -0.697 | 0.18793 | -0.004 | -3.707
-13.5 | -0.669 | 0.17499 | -0.004 | -3.821
-13 | -0.642 | 0.16556 | -0.004 | -3.876
-12.5 | -0.615 | 0.16402 | -0.005 | -3.75
-12 | -0.588 | 0.16034 | -0.005 | -3.67
-11.5 | -0.562 | 0.15683 | -0.005 | -3.582
-11 | -0.534 | 0.14461 | -0.005 | -3.691
-10.5 | -0.507 | 0.13701 | -0.006 | -3.7
-10 | -0.48 | 0.13422 | -0.006 | -3.577
-9.5 | -0.453 | 0.12704 | -0.006 | -3.568
-9 | -0.426 | 0.11409 | -0.006 | -3.731
-8.5 | -0.399 | 0.11149 | -0.006 | -3.577
-8 | -0.372 | 0.10379 | -0.006 | -3.583
-7.5 | -0.345 | 0.09656 | -0.006 | -3.568
-7 | -0.318 | 0.09534 | -0.006 | -3.331
-6.5 | -0.37 | 0.06787 | -0.006 | -5.449
-6 | -0.453 | 0.04841 | -0.006 | -9.364
-5.5 | -0.439 | 0.04283 | -0.007 | -10.254
-5 | -0.501 | 0.01498 | -0.023 | -33.437
-4.5 | -0.447 | 0.0141 | -0.024 | -31.705
-4 | -0.386 | 0.01324 | -0.024 | -29.153
-3.5 | -0.321 | 0.00838 | -0.025 | -38.307
-3 | -0.254 | 0.00812 | -0.026 | -31.229
-2.5 | -0.185 | 0.00793 | -0.027 | -23.394
-2 | -0.117 | 0.00777 | -0.028 | -15.031
-1.5 | -0.048 | 0.00756 | -0.029 | -6.331
-1 | 0.021 | 0.00837 | -0.03 | 2.516
-0.5 | 0.09 | 0.00764 | -0.031 | 11.806
0 | 0.156 | 0.00811 | -0.032 | 19.242
0.5 | 0.224 | 0.00821 | -0.033 | 27.295
1 | 0.292 | 0.00836 | -0.034 | 34.888
1.5 | 0.359 | 0.00856 | -0.035 | 41.976
2 | 0.427 | 0.00882 | -0.036 | 48.38
2.5 | 0.494 | 0.00938 | -0.037 | 52.69
3 | 0.561 | 0.00972 | -0.038 | 57.689
3.5 | 0.626 | 0.01013 | -0.039 | 61.824
4 | 0.691 | 0.01066 | -0.04 | 64.855
4.5 | 0.754 | 0.01131 | -0.041 | 66.705
5 | 0.812 | 0.017 | -0.042 | 47.789
5.5 | 0.864 | 0.01813 | -0.042 | 47.628
6 | 0.905 | 0.01941 | -0.043 | 46.601
6.5 | 0.928 | 0.02115 | -0.044 | 43.879
7 | 0.757 | 0.05222 | -0.015 | 14.505
7.5 | 0.643 | 0.06923 | -0.015 | 9.283
8 | 0.496 | 0.10006 | -0.016 | 4.959
8.5 | 0.523 | 0.10241 | -0.016 | 5.107
9 | 0.55 | 0.11992 | -0.019 | 4.588
9.5 | 0.577 | 0.1232 | -0.019 | 4.683
10 | 0.605 | 0.13797 | -0.022 | 4.382
10.5 | 0.631 | 0.14225 | -0.022 | 4.437
11 | 0.658 | 0.14468 | -0.022 | 4.546
11.5 | 0.686 | 0.16058 | -0.025 | 4.271
12 | 0.712 | 0.16413 | -0.026 | 4.34
12.5 | 0.739 | 0.1679 | -0.026 | 4.4
13 | 0.765 | 0.17419 | -0.027 | 4.394
13.5 | 0.794 | 0.18384 | -0.029 | 4.318
14 | 0.82 | 0.18504 | -0.03 | 4.432
14.5 | 0.846 | 0.19818 | -0.03 | 4.271
15 | 0.873 | 0.20823 | -0.031 | 4.191
15.5 | 0.899 | 0.21025 | -0.032 | 4.277
16 | 0.928 | 0.22295 | -0.034 | 4.163
16.5 | 0.954 | 0.22726 | -0.034 | 4.198
17 | 0.98 | 0.23395 | -0.035 | 4.19
17.5 | 1.006 | 0.23496 | -0.035 | 4.282
18 | 1.032 | 0.2471 | -0.036 | 4.178
18.5 | 1.062 | 0.25621 | -0.038 | 4.143
19 | 1.087 | 0.25734 | -0.039 | 4.226
19.5 | 1.113 | 0.26352 | -0.039 | 4.224
20 | 1.139 | 0.26778 | -0.04 | 4.252

## 24. Re 250k Mach 0.50 (2)
BIGFOIL.COM POLAR EXPORT
S8064
S8064 |  |  |  | Cl Max: | 0.8979 | at alpha= | 20 | deg
XFOIL ncrit=9 |  |  |  | L/D Max: | 61.2124 | at alpha= | 4.5 | deg
Re: | 250000 |  |  | Cd Min: | 0.26857 | at alpha= | 20 | deg
Mach: | 0.5 |  |  | Cl=0 at alpha= | -0.4257 | deg
|  |  |  | @ Cl=0.1, Cd= | 0.015068
|  |  |  | @ Cl=0.4, Cd= | 0.013431
|  |  |  | @ Cl=0.6, Cd= | 0.011658
alpha (deg) | Cl | Cd | Cm | Cl/Cd
-20 | -0.7183 | 0.25981 | 0.0324 | -2.7647
-19.5 | -0.6963 | 0.25196 | 0.0273 | -2.7635
-19 | -0.6745 | 0.24399 | 0.0219 | -2.7645
-18.5 | -0.6582 | 0.23764 | 0.0146 | -2.7697
-18 | -0.6438 | 0.23137 | 0.008 | -2.7826
-17.5 | -0.6114 | 0.2193 | 0.0066 | -2.788
-17 | -0.589 | 0.21172 | 0.0024 | -2.782
-16.5 | -0.5689 | 0.20393 | -0.0029 | -2.7897
-16 | -0.5616 | 0.19823 | -0.0111 | -2.8331
-15.5 | -0.5354 | 0.18729 | -0.0138 | -2.8587
-15 | -0.5108 | 0.17933 | -0.0166 | -2.8484
-14.5 | -0.4912 | 0.17154 | -0.0206 | -2.8635
-14 | -0.4749 | 0.16355 | -0.0255 | -2.9037
-13.5 | -0.473 | 0.15606 | -0.0338 | -3.0309
-13 | -0.4577 | 0.14621 | -0.0372 | -3.1304
-12.5 | -0.4353 | 0.1384 | -0.0385 | -3.1452
-12 | -0.4218 | 0.13079 | -0.0415 | -3.225
-11.5 | -0.4152 | 0.12272 | -0.045 | -3.3833
-11 | -0.4255 | 0.11062 | -0.0497 | -3.8465
-10.5 | -0.4386 | 0.1045 | -0.0482 | -4.1971
-10 | -0.4613 | 0.09744 | -0.0471 | -4.7342
-9.5 | -0.4832 | 0.09039 | -0.046 | -5.3457
-9 | -0.4985 | 0.07945 | -0.0516 | -6.2744
-8.5 | -0.5124 | 0.06365 | -0.066 | -8.0503
-8 | -0.5386 | 0.0509 | -0.078 | -10.5815
-7.5 | -0.5661 | 0.04256 | -0.0806 | -13.3012
-7 | -0.5872 | 0.03676 | -0.0756 | -15.9739
-6.5 | -0.5826 | 0.03085 | -0.0705 | -18.8849
-6 | -0.5479 | 0.02585 | -0.0665 | -21.1954
-5.5 | -0.5112 | 0.02276 | -0.061 | -22.4605
-5 | -0.446 | 0.02 | -0.0603 | -22.3
-4.5 | -0.4168 | 0.01846 | -0.0534 | -22.5785
-4 | -0.3777 | 0.01714 | -0.0485 | -22.0362
-3.5 | -0.3283 | 0.01516 | -0.0463 | -21.6557
-3 | -0.298 | 0.01436 | -0.0389 | -20.7521
-2.5 | -0.2514 | 0.01437 | -0.0339 | -17.4948
-2 | -0.1917 | 0.01465 | -0.0314 | -13.0853
-1.5 | -0.1213 | 0.01485 | -0.0308 | -8.1684
-1 | -0.0689 | 0.01512 | -0.0273 | -4.5569
-0.5 | -0.0111 | 0.01529 | -0.0247 | -0.72596
0 | 0.0636 | 0.0151 | -0.0253 | 4.2119
0.5 | 0.1208 | 0.01505 | -0.0231 | 8.0266
1 | 0.1817 | 0.01488 | -0.0216 | 12.211
2 | 0.3235 | 0.01408 | -0.0219 | 22.9759
2.5 | 0.4036 | 0.0134 | -0.0235 | 30.1194
3 | 0.4887 | 0.01243 | -0.0253 | 39.3162
3.5 | 0.5811 | 0.01173 | -0.0287 | 49.5396
4 | 0.6627 | 0.01142 | -0.0298 | 58.0298
4.5 | 0.7321 | 0.01196 | -0.0294 | 61.2124
5 | 0.7691 | 0.01425 | -0.0258 | 53.9719
5.5 | 0.7732 | 0.01619 | -0.0174 | 47.7579
6 | 0.7519 | 0.01719 | -0.0032 | 43.7405
6.5 | 0.7667 | 0.01909 | 0.0048 | 40.1624
7 | 0.791 | 0.02131 | 0.0112 | 37.1187
7.5 | 0.8206 | 0.0237 | 0.0166 | 34.6245
8 | 0.85 | 0.02692 | 0.0219 | 31.575
8.5 | 0.8812 | 0.03097 | 0.027 | 28.4533
9 | 0.8866 | 0.03637 | 0.0323 | 24.3772
9.5 | 0.8717 | 0.04332 | 0.0367 | 20.1223
10 | 0.8436 | 0.05166 | 0.0381 | 16.3298
10.5 | 0.8082 | 0.06203 | 0.0354 | 13.0292
11 | 0.7703 | 0.07513 | 0.0279 | 10.2529
11.5 | 0.7331 | 0.09163 | 0.0169 | 8.0007
12 | 0.7069 | 0.10824 | 0.0073 | 6.5309
12.5 | 0.6925 | 0.12231 | -0.0001 | 5.6618
13 | 0.6878 | 0.13472 | -0.0064 | 5.1054
13.5 | 0.6895 | 0.14621 | -0.012 | 4.7158
14 | 0.6962 | 0.15693 | -0.0172 | 4.4364
14.5 | 0.709 | 0.16641 | -0.021 | 4.2606
15 | 0.7173 | 0.17969 | -0.0279 | 3.9919
15.5 | 0.7417 | 0.18862 | -0.0295 | 3.9322
16 | 0.7569 | 0.19947 | -0.0342 | 3.7946
16.5 | 0.7601 | 0.20807 | -0.0434 | 3.6531
17 | 0.7777 | 0.21654 | -0.0486 | 3.5915
17.5 | 0.8037 | 0.22469 | -0.0506 | 3.5769
18 | 0.8268 | 0.23608 | -0.054 | 3.5022
18.5 | 0.8341 | 0.24308 | -0.0631 | 3.4314
19 | 0.8534 | 0.25166 | -0.0685 | 3.3911
19.5 | 0.8743 | 0.25993 | -0.0731 | 3.3636
20 | 0.8979 | 0.26857 | -0.0763 | 3.3433

## 25. Re 500k Mach 0.00 (1)
BIGFOIL.COM POLAR EXPORT
S8064
S8064 |  |  |  | Cl Max: | 1.067 | at alpha= | 10 | deg
JavaFoil+Calcfoil stall+Eppler ext transition |  |  |  | L/D Max: | 87.268 | at alpha= | 5 | deg
Re: | 500000 |  |  | Cd Min: | 0.00569 | at alpha= | -1.5 | deg
Mach: | 0 |  |  | Cl=0 at alpha= | -1.15 | deg
|  |  |  | @ Cl=0.1, Cd= | 0.0057348
|  |  |  | @ Cl=0.4, Cd= | 0.0063832
|  |  |  | @ Cl=0.6, Cd= | 0.0071958
alpha (deg) | Cl | Cd | Cm | Cl/Cd
-12 | -0.613 | 0.08851 | -0.003 | -6.922
-11.5 | -0.622 | 0.08752 | -0.003 | -7.107
-11 | -0.628 | 0.08062 | -0.003 | -7.788
-10.5 | -0.63 | 0.07454 | -0.004 | -8.448
-10 | -0.627 | 0.06922 | -0.004 | -9.061
-9.5 | -0.62 | 0.06471 | -0.004 | -9.581
-9 | -0.608 | 0.06001 | -0.004 | -10.133
-8.5 | -0.591 | 0.05598 | -0.005 | -10.564
-8 | -0.57 | 0.0522 | -0.005 | -10.919
-7.5 | -0.545 | 0.04852 | -0.007 | -11.231
-7 | -0.639 | 0.01302 | -0.017 | -49.056
-6.5 | -0.597 | 0.01251 | -0.018 | -47.711
-6 | -0.551 | 0.00981 | -0.019 | -56.154
-5.5 | -0.501 | 0.00941 | -0.019 | -53.277
-5 | -0.449 | 0.00936 | -0.02 | -47.972
-4.5 | -0.394 | 0.00891 | -0.021 | -44.237
-4 | -0.338 | 0.00675 | -0.022 | -50.03
-3.5 | -0.279 | 0.00652 | -0.023 | -42.829
-3 | -0.22 | 0.00633 | -0.023 | -34.846
-2.5 | -0.161 | 0.00607 | -0.024 | -26.534
-2 | -0.101 | 0.00577 | -0.025 | -17.565
-1.5 | -0.042 | 0.00569 | -0.026 | -7.303
-1 | 0.018 | 0.0057 | -0.027 | 3.211
-0.5 | 0.078 | 0.00569 | -0.028 | 13.752
0 | 0.137 | 0.00581 | -0.028 | 23.61
0.5 | 0.197 | 0.0059 | -0.029 | 33.435
1 | 0.257 | 0.006 | -0.03 | 42.767
1.5 | 0.316 | 0.00613 | -0.031 | 51.578
2 | 0.376 | 0.00631 | -0.032 | 59.521
2.5 | 0.435 | 0.00649 | -0.033 | 66.98
3 | 0.494 | 0.00669 | -0.033 | 73.718
3.5 | 0.552 | 0.00696 | -0.034 | 79.307
4 | 0.609 | 0.00724 | -0.035 | 84.222
4.5 | 0.666 | 0.00789 | -0.036 | 84.444
5 | 0.722 | 0.00827 | -0.037 | 87.268
5.5 | 0.77 | 0.01313 | -0.037 | 58.693
6 | 0.82 | 0.01385 | -0.038 | 59.228
6.5 | 0.867 | 0.01453 | -0.039 | 59.668
7 | 0.911 | 0.0152 | -0.039 | 59.925
7.5 | 0.95 | 0.01621 | -0.04 | 58.622
8 | 0.985 | 0.01702 | -0.041 | 57.872
8.5 | 1.015 | 0.0179 | -0.042 | 56.728
9 | 1.04 | 0.01886 | -0.042 | 55.155
9.5 | 1.059 | 0.01984 | -0.043 | 53.346
10 | 1.067 | 0.02103 | -0.043 | 50.748
10.5 | 0.897 | 0.06925 | -0.021 | 12.951
11 | 0.896 | 0.07397 | -0.015 | 12.116
11.5 | 0.895 | 0.0799 | -0.015 | 11.203
12 | 0.89 | 0.08597 | -0.015 | 10.348
12.5 | 0.88 | 0.09173 | -0.016 | 9.596
13 | 0.867 | 0.09839 | -0.015 | 8.813
13.5 | 0.851 | 0.1048 | -0.016 | 8.119
14 | 0.832 | 0.1146 | -0.016 | 7.259
14.5 | 0.81 | 0.12023 | -0.017 | 6.741
15 | 0.787 | 0.12976 | -0.017 | 6.067

## 26. Re 500k Mach 0.00 (2)
BIGFOIL.COM POLAR EXPORT
S8064
S8064 |  |  |  | Cl Max: | 1.1097 | at alpha= | 13 | deg
XFOIL ncrit=9 |  |  |  | L/D Max: | 80.4054 | at alpha= | 4.5 | deg
Re: | 500000 |  |  | Cd Min: | 0.20536 | at alpha= | 18 | deg
Mach: | 0 |  |  | Cl=0 at alpha= | -99 | deg
|  |  |  | @ Cl=0.1, Cd= | 0.00807
|  |  |  | @ Cl=0.4, Cd= | 0.0070492
|  |  |  | @ Cl=0.6, Cd= | 0.0074872
alpha (deg) | Cl | Cd | Cm | Cl/Cd
0 | 0.1231 | 0.00807 | -0.033 | 15.254
0.5 | 0.179 | 0.0079 | -0.0327 | 22.6582
1 | 0.2331 | 0.00775 | -0.0322 | 30.0774
1.5 | 0.288 | 0.00754 | -0.0318 | 38.1963
2 | 0.3426 | 0.00731 | -0.0314 | 46.8673
2.5 | 0.3968 | 0.00706 | -0.0308 | 56.204
3 | 0.45 | 0.00688 | -0.03 | 65.407
3.5 | 0.5017 | 0.00685 | -0.029 | 73.2409
4 | 0.5508 | 0.00702 | -0.0275 | 78.4615
4.5 | 0.595 | 0.0074 | -0.0252 | 80.4054
5 | 0.6363 | 0.00812 | -0.0225 | 78.3621
5.5 | 0.6801 | 0.0096 | -0.0214 | 70.8438
6 | 0.7344 | 0.01136 | -0.0231 | 64.6479
6.5 | 0.7977 | 0.01286 | -0.0266 | 62.0295
7 | 0.8414 | 0.01376 | -0.0257 | 61.1483
7.5 | 0.8654 | 0.0145 | -0.0203 | 59.6828
8 | 0.892 | 0.01528 | -0.0153 | 58.377
8.5 | 0.9201 | 0.01626 | -0.0109 | 56.5867
9 | 0.9464 | 0.01763 | -0.0065 | 53.6812
9.5 | 0.9725 | 0.01915 | -0.0025 | 50.7833
10 | 0.9991 | 0.02075 | 0.0013 | 48.1494
10.5 | 1.0155 | 0.02343 | 0.006 | 43.3419
11 | 1.0424 | 0.02534 | 0.0092 | 41.1365
11.5 | 1.0657 | 0.02785 | 0.0125 | 38.2657
12 | 1.0873 | 0.03029 | 0.0156 | 35.8963
12.5 | 1.1044 | 0.03293 | 0.0186 | 33.5378
13 | 1.1097 | 0.0376 | 0.0221 | 29.5133
13.5 | 1.0993 | 0.04397 | 0.0258 | 25.0011
14 | 1.089 | 0.0496 | 0.028 | 21.9556
14.5 | 1.0681 | 0.05703 | 0.0286 | 18.7287
15 | 1.0379 | 0.06671 | 0.0265 | 15.5584
15.5 | 0.9972 | 0.0799 | 0.0209 | 12.4806
16 | 0.9469 | 0.09764 | 0.0108 | 9.6979
16.5 | 0.7392 | 0.17371 | -0.0262 | 4.2554
17 | 0.7403 | 0.18441 | -0.0305 | 4.0144
17.5 | 0.7483 | 0.1944 | -0.0355 | 3.8493
18 | 0.7538 | 0.20536 | -0.0424 | 3.6706

## 27. Re 500k Mach 0.10 (1)
BIGFOIL.COM POLAR EXPORT
S8064
S8064 |  |  |  | Cl Max: | 1.055 | at alpha= | 9.5 | deg
JavaFoil+Calcfoil stall+Eppler ext transition |  |  |  | L/D Max: | 86.882 | at alpha= | 5 | deg
Re: | 500000 |  |  | Cd Min: | 0.00569 | at alpha= | -1.5 | deg
Mach: | 0.1 |  |  | Cl=0 at alpha= | -1.15 | deg
|  |  |  | @ Cl=0.1, Cd= | 0.0057327
|  |  |  | @ Cl=0.4, Cd= | 0.0063934
|  |  |  | @ Cl=0.6, Cd= | 0.0072
alpha (deg) | Cl | Cd | Cm | Cl/Cd
-12 | -0.592 | 0.08913 | -0.003 | -6.643
-11.5 | -0.605 | 0.08984 | -0.003 | -6.732
-11 | -0.614 | 0.08124 | -0.004 | -7.557
-10.5 | -0.619 | 0.07538 | -0.004 | -8.21
-10 | -0.619 | 0.06964 | -0.004 | -8.889
-9.5 | -0.614 | 0.06556 | -0.004 | -9.37
-9 | -0.604 | 0.06075 | -0.004 | -9.949
-8.5 | -0.589 | 0.05634 | -0.005 | -10.462
-8 | -0.569 | 0.05246 | -0.005 | -10.852
-7.5 | -0.545 | 0.04876 | -0.006 | -11.177
-7 | -0.64 | 0.01307 | -0.017 | -48.93
-6.5 | -0.599 | 0.01244 | -0.018 | -48.1
-6 | -0.553 | 0.00987 | -0.019 | -56.052
-5.5 | -0.503 | 0.00945 | -0.02 | -53.256
-5 | -0.451 | 0.00939 | -0.02 | -48.002
-4.5 | -0.396 | 0.00894 | -0.021 | -44.29
-4 | -0.339 | 0.0068 | -0.022 | -49.866
-3.5 | -0.281 | 0.00652 | -0.023 | -43.042
-3 | -0.222 | 0.00633 | -0.024 | -34.994
-2.5 | -0.162 | 0.00608 | -0.024 | -26.622
-2 | -0.102 | 0.00579 | -0.025 | -17.593
-1.5 | -0.042 | 0.00569 | -0.026 | -7.343
-1 | 0.018 | 0.0057 | -0.027 | 3.228
-0.5 | 0.079 | 0.00569 | -0.028 | 13.825
0 | 0.138 | 0.00581 | -0.029 | 23.713
0.5 | 0.198 | 0.00591 | -0.029 | 33.557
1 | 0.258 | 0.00601 | -0.03 | 42.92
1.5 | 0.318 | 0.00617 | -0.031 | 51.525
2 | 0.378 | 0.00633 | -0.032 | 59.678
2.5 | 0.437 | 0.0065 | -0.033 | 67.178
3 | 0.496 | 0.00673 | -0.034 | 73.638
3.5 | 0.554 | 0.00697 | -0.034 | 79.499
4 | 0.612 | 0.00726 | -0.035 | 84.354
4.5 | 0.669 | 0.00793 | -0.036 | 84.444
5 | 0.725 | 0.00834 | -0.037 | 86.882
5.5 | 0.774 | 0.0132 | -0.037 | 58.62
6 | 0.824 | 0.01394 | -0.038 | 59.067
6.5 | 0.87 | 0.01463 | -0.039 | 59.505
7 | 0.913 | 0.01554 | -0.04 | 58.788
7.5 | 0.953 | 0.01634 | -0.04 | 58.313
8 | 0.987 | 0.01717 | -0.041 | 57.488
8.5 | 1.016 | 0.01808 | -0.042 | 56.181
9 | 1.039 | 0.01908 | -0.042 | 54.462
9.5 | 1.055 | 0.02004 | -0.043 | 52.655
10 | 0.891 | 0.06367 | -0.025 | 13.989
10.5 | 0.889 | 0.07018 | -0.02 | 12.67
11 | 0.889 | 0.07527 | -0.018 | 11.805
11.5 | 0.884 | 0.08093 | -0.015 | 10.918
12 | 0.875 | 0.08705 | -0.016 | 10.051
12.5 | 0.862 | 0.09299 | -0.015 | 9.269
13 | 0.845 | 0.10146 | -0.016 | 8.33
13.5 | 0.825 | 0.10641 | -0.016 | 7.753
14 | 0.802 | 0.11634 | -0.017 | 6.892
14.5 | 0.776 | 0.12361 | -0.017 | 6.281

## 28. Re 500k Mach 0.10 (2)
BIGFOIL.COM POLAR EXPORT
S8064
S8064 |  |  |  | Cl Max: | 1.0984 | at alpha= | 13 | deg
XFOIL ncrit=9 |  |  |  | L/D Max: | 80.0804 | at alpha= | 4.5 | deg
Re: | 500000 |  |  | Cd Min: | 0.20627 | at alpha= | 18 | deg
Mach: | 0.1 |  |  | Cl=0 at alpha= | -1.1412 | deg
|  |  |  | @ Cl=0.1, Cd= | 0.0080976
|  |  |  | @ Cl=0.4, Cd= | 0.0070571
|  |  |  | @ Cl=0.6, Cd= | 0.0075073
alpha (deg) | Cl | Cd | Cm | Cl/Cd
-15 | -0.5157 | 0.16182 | -0.015 | -3.1869
-14.5 | -0.5123 | 0.15117 | -0.0216 | -3.3889
-14 | -0.5116 | 0.1406 | -0.0259 | -3.6387
-13.5 | -0.4984 | 0.13474 | -0.0281 | -3.699
-13 | -0.4897 | 0.12742 | -0.0314 | -3.8432
-12.5 | -0.4873 | 0.11834 | -0.0357 | -4.1178
-12 | -0.4942 | 0.10529 | -0.0432 | -4.6937
-11 | -0.6645 | 0.0517 | -0.0753 | -12.853
-10 | -0.7348 | 0.02865 | -0.0729 | -25.6475
-9.5 | -0.7158 | 0.02481 | -0.0689 | -28.8513
-9 | -0.6865 | 0.02205 | -0.0655 | -31.1338
-8.5 | -0.6497 | 0.02002 | -0.0633 | -32.4525
-8 | -0.6123 | 0.01821 | -0.0605 | -33.6244
-7.5 | -0.5779 | 0.01633 | -0.0573 | -35.3889
-7 | -0.5354 | 0.01537 | -0.0555 | -34.8341
-6.5 | -0.4963 | 0.01425 | -0.0527 | -34.8281
-6 | -0.4537 | 0.01328 | -0.0506 | -34.1642
-5.5 | -0.41 | 0.01241 | -0.0487 | -33.0379
-5 | -0.3664 | 0.01169 | -0.0466 | -31.343
-4.5 | -0.3216 | 0.01086 | -0.0452 | -29.6133
-4 | -0.2823 | 0.00971 | -0.0427 | -29.0731
-3.5 | -0.2415 | 0.00889 | -0.0401 | -27.1654
-3 | -0.1949 | 0.0084 | -0.0382 | -23.2024
-2.5 | -0.1449 | 0.00824 | -0.0367 | -17.585
-2 | -0.0923 | 0.00823 | -0.0359 | -11.2151
-1.5 | -0.0381 | 0.00818 | -0.0351 | -4.6577
-1 | 0.015 | 0.0082 | -0.0343 | 1.8293
-0.5 | 0.0698 | 0.00812 | -0.0337 | 8.5961
0 | 0.1236 | 0.00808 | -0.0331 | 15.297
0.5 | 0.1801 | 0.00791 | -0.0329 | 22.7686
1 | 0.2344 | 0.00776 | -0.0324 | 30.2062
1.5 | 0.2894 | 0.00755 | -0.0319 | 38.3311
2 | 0.3444 | 0.00732 | -0.0315 | 47.0492
2.5 | 0.3991 | 0.00706 | -0.0309 | 56.5297
3 | 0.4525 | 0.00689 | -0.0301 | 65.6749
3.5 | 0.5043 | 0.00688 | -0.029 | 73.2994
4 | 0.5534 | 0.00706 | -0.0275 | 78.3853
4.5 | 0.5974 | 0.00746 | -0.025 | 80.0804
5 | 0.6381 | 0.0082 | -0.0221 | 77.8171
5.5 | 0.6816 | 0.00972 | -0.021 | 70.1235
6 | 0.7362 | 0.01149 | -0.0227 | 64.0731
6.5 | 0.8002 | 0.01299 | -0.0262 | 61.6012
7 | 0.8413 | 0.01387 | -0.0246 | 60.6561
7.5 | 0.8647 | 0.01463 | -0.019 | 59.1046
8 | 0.8914 | 0.01542 | -0.0139 | 57.808
8.5 | 0.9193 | 0.01649 | -0.0095 | 55.7489
9 | 0.9451 | 0.01796 | -0.005 | 52.6225
9.5 | 0.9722 | 0.01947 | -0.001 | 49.9332
10 | 0.9977 | 0.0212 | 0.0029 | 47.0613
10.5 | 1.0149 | 0.02393 | 0.0075 | 42.4112
11 | 1.0412 | 0.02602 | 0.0108 | 40.0154
11.5 | 1.0637 | 0.02874 | 0.0143 | 37.0111
12 | 1.0839 | 0.03132 | 0.0174 | 34.6073
12.5 | 1.0982 | 0.0343 | 0.0206 | 32.0175
13 | 1.0984 | 0.03947 | 0.0242 | 27.8287
13.5 | 1.0804 | 0.04658 | 0.0277 | 23.1945
14 | 1.0642 | 0.05309 | 0.0291 | 20.0452
14.5 | 1.0375 | 0.06171 | 0.0284 | 16.8125
15 | 1.0031 | 0.07296 | 0.0245 | 13.7486
15.5 | 0.9577 | 0.0884 | 0.0165 | 10.8337
16 | 0.8308 | 0.13176 | -0.0098 | 6.3054
16.5 | 0.8613 | 0.13207 | -0.0105 | 6.5215
17 | 0.7407 | 0.18553 | -0.031 | 3.9923
17.5 | 0.7491 | 0.19539 | -0.036 | 3.8339
18 | 0.755 | 0.20627 | -0.0429 | 3.6603

## 29. Re 500k Mach 0.25 (1)
BIGFOIL.COM POLAR EXPORT
S8064
S8064 |  |  |  | Cl Max: | 1.023 | at alpha= | 9 | deg
JavaFoil+Calcfoil stall+Eppler ext transition |  |  |  | L/D Max: | 87.468 | at alpha= | 4.5 | deg
Re: | 500000 |  |  | Cd Min: | 0.00574 | at alpha= | -1.5 | deg
Mach: | 0.25 |  |  | Cl=0 at alpha= | -1.1532 | deg
|  |  |  | @ Cl=0.1, Cd= | 0.0057867
|  |  |  | @ Cl=0.4, Cd= | 0.0064705
|  |  |  | @ Cl=0.6, Cd= | 0.12387
alpha (deg) | Cl | Cd | Cm | Cl/Cd
-11.5 | -0.452 | 0.09068 | -0.004 | -4.981
-11 | -0.491 | 0.08376 | -0.004 | -5.867
-10.5 | -0.524 | 0.07655 | -0.004 | -6.842
-10 | -0.548 | 0.07107 | -0.004 | -7.712
-9.5 | -0.564 | 0.07144 | -0.004 | -7.894
-9 | -0.571 | 0.06487 | -0.005 | -8.802
-8.5 | -0.569 | 0.05903 | -0.005 | -9.647
-8 | -0.56 | 0.05418 | -0.005 | -10.329
-7.5 | -0.542 | 0.04991 | -0.005 | -10.863
-7 | -0.518 | 0.04658 | -0.007 | -11.13
-6.5 | -0.606 | 0.01284 | -0.018 | -47.192
-6 | -0.563 | 0.01226 | -0.019 | -45.898
-5.5 | -0.514 | 0.00996 | -0.02 | -51.618
-5 | -0.462 | 0.00955 | -0.021 | -48.353
-4.5 | -0.406 | 0.00907 | -0.022 | -44.778
-4 | -0.348 | 0.00693 | -0.022 | -50.25
-3.5 | -0.288 | 0.00663 | -0.023 | -43.513
-3 | -0.228 | 0.00644 | -0.024 | -35.359
-2.5 | -0.166 | 0.00621 | -0.025 | -26.781
-2 | -0.105 | 0.00592 | -0.026 | -17.683
-1.5 | -0.043 | 0.00574 | -0.027 | -7.482
-1 | 0.019 | 0.00574 | -0.027 | 3.289
-0.5 | 0.081 | 0.00574 | -0.028 | 14.084
0 | 0.142 | 0.00589 | -0.029 | 24.046
0.5 | 0.204 | 0.00597 | -0.03 | 34.109
1 | 0.265 | 0.00609 | -0.031 | 43.461
1.5 | 0.326 | 0.00624 | -0.032 | 52.308
2 | 0.387 | 0.00643 | -0.033 | 60.268
2.5 | 0.448 | 0.00662 | -0.034 | 67.713
3 | 0.509 | 0.00685 | -0.035 | 74.273
3.5 | 0.569 | 0.00712 | -0.035 | 79.829
4 | 0.628 | 0.00745 | -0.036 | 84.317
4.5 | 0.686 | 0.00784 | -0.037 | 87.468
5 | 0.743 | 0.0086 | -0.038 | 86.398
5.5 | 0.792 | 0.01373 | -0.038 | 57.691
6 | 0.842 | 0.01447 | -0.039 | 58.164
6.5 | 0.888 | 0.01518 | -0.04 | 58.455
7 | 0.928 | 0.01622 | -0.041 | 57.249
7.5 | 0.964 | 0.0171 | -0.041 | 56.355
8 | 0.992 | 0.01808 | -0.042 | 54.893
8.5 | 1.013 | 0.0191 | -0.043 | 53.061
9 | 1.023 | 0.02022 | -0.043 | 50.57
9.5 | 0.849 | 0.06328 | -0.015 | 13.416
10 | 0.845 | 0.0677 | -0.015 | 12.483
10.5 | 0.833 | 0.07282 | -0.015 | 11.439
11 | 0.812 | 0.07995 | -0.015 | 10.159
11.5 | 0.783 | 0.08813 | -0.016 | 8.884
12 | 0.746 | 0.09639 | -0.016 | 7.737
12.5 | 0.701 | 0.10808 | -0.017 | 6.487
13 | 0.65 | 0.10567 | -0.018 | 6.15
13.5 | 0.592 | 0.11323 | -0.019 | 5.232
14 | 0.53 | 0.12387 | -0.02 | 4.279

## 30. Re 500k Mach 0.25 (2)
BIGFOIL.COM POLAR EXPORT
S8064
S8064 |  |  |  | Cl Max: | 1.0425 | at alpha= | 12 | deg
XFOIL ncrit=9 |  |  |  | L/D Max: | 78.8889 | at alpha= | 4.5 | deg
Re: | 500000 |  |  | Cd Min: | 0.19106 | at alpha= | 17 | deg
Mach: | 0.25 |  |  | Cl=0 at alpha= | -1.1331 | deg
|  |  |  | @ Cl=0.1, Cd= | 0.008198
|  |  |  | @ Cl=0.4, Cd= | 0.0071899
|  |  |  | @ Cl=0.6, Cd= | 0.0076197
alpha (deg) | Cl | Cd | Cm | Cl/Cd
-14 | -0.4981 | 0.14658 | -0.0244 | -3.3981
-13.5 | -0.4842 | 0.13992 | -0.0273 | -3.4605
-13 | -0.4754 | 0.13196 | -0.0311 | -3.6026
-12.5 | -0.4717 | 0.12263 | -0.0357 | -3.8465
-12 | -0.4744 | 0.11022 | -0.0434 | -4.3041
-11.5 | -0.5249 | 0.08726 | -0.0512 | -6.0154
-11 | -0.5724 | 0.06598 | -0.065 | -8.6754
-10.5 | -0.6068 | 0.05092 | -0.0796 | -11.9167
-10 | -0.6363 | 0.03912 | -0.0875 | -16.2653
-9.5 | -0.6635 | 0.0319 | -0.0829 | -20.7994
-9 | -0.6721 | 0.02673 | -0.0752 | -25.144
-8.5 | -0.65 | 0.0231 | -0.0708 | -28.1385
-8 | -0.6174 | 0.0202 | -0.067 | -30.5644
-7.5 | -0.5776 | 0.01833 | -0.064 | -31.5112
-7 | -0.5435 | 0.0162 | -0.0604 | -33.5494
-6.5 | -0.5059 | 0.01489 | -0.0568 | -33.9758
-6 | -0.4628 | 0.01379 | -0.0543 | -33.5606
-5.5 | -0.4184 | 0.0129 | -0.0519 | -32.4341
-5 | -0.3736 | 0.0121 | -0.0496 | -30.876
-4.5 | -0.3279 | 0.01129 | -0.0477 | -29.0434
-4 | -0.287 | 0.01019 | -0.0449 | -28.1649
-3.5 | -0.2473 | 0.00918 | -0.042 | -26.939
-3 | -0.2003 | 0.00859 | -0.0397 | -23.3178
-2.5 | -0.1503 | 0.00839 | -0.0379 | -17.9142
-2 | -0.0957 | 0.00831 | -0.0369 | -11.5162
-1.5 | -0.0408 | 0.00832 | -0.036 | -4.9038
-1 | 0.0148 | 0.00829 | -0.0353 | 1.7853
-0.5 | 0.0706 | 0.00825 | -0.0345 | 8.5576
0 | 0.1271 | 0.00815 | -0.034 | 15.5951
0.5 | 0.1836 | 0.00804 | -0.0335 | 22.8358
1 | 0.2421 | 0.00782 | -0.0333 | 30.9591
1.5 | 0.2985 | 0.00761 | -0.0328 | 39.2247
2 | 0.3553 | 0.00736 | -0.0323 | 48.2745
2.5 | 0.4105 | 0.00715 | -0.0314 | 57.4126
3 | 0.4656 | 0.00699 | -0.0305 | 66.6094
3.5 | 0.5184 | 0.00704 | -0.0292 | 73.6364
4 | 0.5683 | 0.00726 | -0.0273 | 78.2782
4.5 | 0.6106 | 0.00774 | -0.0241 | 78.8889
5 | 0.6467 | 0.00863 | -0.02 | 74.9363
5.5 | 0.6895 | 0.01034 | -0.0184 | 66.6828
6 | 0.7466 | 0.01214 | -0.0202 | 61.4992
6.5 | 0.8147 | 0.01364 | -0.0238 | 59.7287
7 | 0.8375 | 0.01439 | -0.0179 | 58.2001
7.5 | 0.8598 | 0.01527 | -0.0116 | 56.3065
8 | 0.8888 | 0.01637 | -0.0069 | 54.2944
8.5 | 0.9168 | 0.01781 | -0.0022 | 51.4767
9 | 0.9387 | 0.01984 | 0.0029 | 47.3135
9.5 | 0.9689 | 0.02146 | 0.0067 | 45.1491
10 | 0.99 | 0.02396 | 0.0113 | 41.3189
10.5 | 1.0098 | 0.02718 | 0.0157 | 37.1523
11 | 1.0299 | 0.03048 | 0.0197 | 33.7894
11.5 | 1.0395 | 0.03482 | 0.024 | 29.8535
12 | 1.0425 | 0.03905 | 0.0277 | 26.6965
12.5 | 1.0363 | 0.04419 | 0.0305 | 23.451
13 | 1.0161 | 0.05148 | 0.0319 | 19.7378
13.5 | 0.9845 | 0.06117 | 0.0304 | 16.0945
14 | 0.9482 | 0.07352 | 0.0251 | 12.8972
14.5 | 0.8979 | 0.09148 | 0.0143 | 9.8153
15 | 0.764 | 0.13662 | -0.0106 | 5.5922
15.5 | 0.7431 | 0.15313 | -0.0183 | 4.8527
16 | 0.7217 | 0.17565 | -0.0274 | 4.1087
16.5 | 0.7362 | 0.18231 | -0.0305 | 4.0382
17 | 0.7448 | 0.19106 | -0.0338 | 3.8983

## 31. Re 500k Mach 0.50 (1)
BIGFOIL.COM POLAR EXPORT
S8064
S8064 |  |  |  | Cl Max: | 1.139 | at alpha= | 20 | deg
JavaFoil+Calcfoil stall+Eppler ext transition |  |  |  | L/D Max: | 85.114 | at alpha= | 4.5 | deg
Re: | 500000 |  |  | Cd Min: | 0.00589 | at alpha= | -1 | deg
Mach: | 0.5 |  |  | Cl=0 at alpha= | -1.1522 | deg
|  |  |  | @ Cl=0.1, Cd= | 0.0060523
|  |  |  | @ Cl=0.4, Cd= | 0.0067906
|  |  |  | @ Cl=0.6, Cd= | 0.0076821
alpha (deg) | Cl | Cd | Cm | Cl/Cd
-20 | -1.018 | 0.22534 | 0.001 | -4.515
-19.5 | -0.992 | 0.22368 | 0.001 | -4.433
-19 | -0.963 | 0.21556 | 0 | -4.466
-18.5 | -0.936 | 0.20946 | 0 | -4.469
-18 | -0.91 | 0.20592 | 0 | -4.419
-17.5 | -0.884 | 0.20095 | -0.001 | -4.398
-17 | -0.858 | 0.19649 | -0.001 | -4.364
-16.5 | -0.831 | 0.18941 | -0.002 | -4.389
-16 | -0.803 | 0.18215 | -0.002 | -4.409
-15.5 | -0.776 | 0.16938 | -0.002 | -4.583
-15 | -0.75 | 0.16492 | -0.003 | -4.547
-14.5 | -0.723 | 0.16242 | -0.003 | -4.452
-14 | -0.697 | 0.16057 | -0.004 | -4.339
-13.5 | -0.669 | 0.14596 | -0.004 | -4.583
-13 | -0.642 | 0.14029 | -0.004 | -4.575
-12.5 | -0.615 | 0.13747 | -0.005 | -4.475
-12 | -0.588 | 0.13389 | -0.005 | -4.395
-11.5 | -0.562 | 0.13046 | -0.005 | -4.306
-11 | -0.534 | 0.12026 | -0.005 | -4.439
-10.5 | -0.507 | 0.11476 | -0.006 | -4.418
-10 | -0.48 | 0.11211 | -0.006 | -4.284
-9.5 | -0.453 | 0.1055 | -0.006 | -4.298
-9 | -0.426 | 0.09746 | -0.006 | -4.37
-8.5 | -0.399 | 0.09482 | -0.006 | -4.207
-8 | -0.372 | 0.08788 | -0.007 | -4.233
-7.5 | -0.345 | 0.06587 | -0.006 | -5.233
-7 | -0.318 | 0.0546 | -0.007 | -5.819
-6.5 | -0.37 | 0.0483 | -0.007 | -7.66
-6 | -0.453 | 0.04489 | -0.007 | -10.099
-5.5 | -0.544 | 0.0136 | -0.022 | -40.023
-5 | -0.502 | 0.0128 | -0.023 | -39.226
-4.5 | -0.448 | 0.01199 | -0.024 | -37.321
-4 | -0.386 | 0.01115 | -0.025 | -34.635
-3.5 | -0.321 | 0.00654 | -0.026 | -49.112
-3 | -0.254 | 0.00677 | -0.027 | -37.506
-2.5 | -0.186 | 0.00654 | -0.028 | -28.377
-2 | -0.117 | 0.00636 | -0.029 | -18.364
-1.5 | -0.048 | 0.0061 | -0.03 | -7.857
-1 | 0.021 | 0.00589 | -0.031 | 3.582
-0.5 | 0.09 | 0.00602 | -0.032 | 14.993
0 | 0.158 | 0.00624 | -0.033 | 25.308
0.5 | 0.227 | 0.00632 | -0.034 | 35.817
1 | 0.294 | 0.00649 | -0.035 | 45.344
1.5 | 0.363 | 0.00666 | -0.036 | 54.484
2 | 0.431 | 0.0069 | -0.037 | 62.38
2.5 | 0.498 | 0.00716 | -0.037 | 69.531
3 | 0.565 | 0.00747 | -0.038 | 75.606
3.5 | 0.631 | 0.00787 | -0.039 | 80.179
4 | 0.695 | 0.00833 | -0.04 | 83.45
4.5 | 0.758 | 0.00891 | -0.041 | 85.114
5 | 0.814 | 0.01461 | -0.042 | 55.741
5.5 | 0.866 | 0.01563 | -0.043 | 55.396
6 | 0.907 | 0.01678 | -0.043 | 54.072
6.5 | 0.931 | 0.01845 | -0.044 | 50.461
7 | 0.918 | 0.01987 | -0.045 | 46.198
7.5 | 0.643 | 0.06233 | -0.015 | 10.313
8 | 0.497 | 0.06216 | -0.018 | 7.989
8.5 | 0.523 | 0.07725 | -0.017 | 6.773
9 | 0.55 | 0.09888 | -0.019 | 5.565
9.5 | 0.577 | 0.10461 | -0.019 | 5.517
10 | 0.605 | 0.11445 | -0.022 | 5.283
10.5 | 0.631 | 0.11486 | -0.022 | 5.496
11 | 0.658 | 0.12015 | -0.023 | 5.475
11.5 | 0.686 | 0.12917 | -0.025 | 5.31
12 | 0.712 | 0.13263 | -0.026 | 5.371
12.5 | 0.739 | 0.13629 | -0.026 | 5.421
13 | 0.766 | 0.14392 | -0.027 | 5.319
13.5 | 0.794 | 0.1514 | -0.029 | 5.243
14 | 0.82 | 0.1583 | -0.03 | 5.181
14.5 | 0.846 | 0.1617 | -0.03 | 5.234
15 | 0.873 | 0.17177 | -0.031 | 5.082
15.5 | 0.9 | 0.17985 | -0.032 | 5.003
16 | 0.928 | 0.18157 | -0.034 | 5.111
16.5 | 0.954 | 0.1915 | -0.034 | 4.983
17 | 0.98 | 0.19164 | -0.035 | 5.115
17.5 | 1.006 | 0.19681 | -0.036 | 5.113
18 | 1.033 | 0.20314 | -0.036 | 5.083
18.5 | 1.062 | 0.21558 | -0.038 | 4.925
19 | 1.088 | 0.21989 | -0.039 | 4.946
19.5 | 1.113 | 0.22382 | -0.039 | 4.974
20 | 1.139 | 0.22868 | -0.04 | 4.98

## 32. Re 500k Mach 0.50 (2)
BIGFOIL.COM POLAR EXPORT
S8064
S8064 |  |  |  | Cl Max: | 0.9212 | at alpha= | 9 | deg
XFOIL ncrit=9 |  |  |  | L/D Max: | 73.6538 | at alpha= | 3.5 | deg
Re: | 500000 |  |  | Cd Min: | 0.25946 | at alpha= | -20 | deg
Mach: | 0.5 |  |  | Cl=0 at alpha= | -1.0947 | deg
|  |  |  | @ Cl=0.1, Cd= | 0.0086535
|  |  |  | @ Cl=0.4, Cd= | 0.0077306
|  |  |  | @ Cl=0.6, Cd= | 0.0082752
alpha (deg) | Cl | Cd | Cm | Cl/Cd
-20 | -0.719 | 0.25946 | 0.0333 | -2.7711
-19.5 | -0.6972 | 0.25149 | 0.0282 | -2.7723
-19 | -0.6753 | 0.24334 | 0.023 | -2.7751
-18.5 | -0.6552 | 0.23477 | 0.0168 | -2.7908
-18 | -0.6371 | 0.22664 | 0.0107 | -2.8111
-17.5 | -0.6136 | 0.21758 | 0.007 | -2.8201
-17 | -0.5911 | 0.21005 | 0.003 | -2.8141
-16.5 | -0.5699 | 0.20229 | -0.0016 | -2.8172
-16 | -0.5496 | 0.19404 | -0.0065 | -2.8324
-15.5 | -0.5362 | 0.18505 | -0.0137 | -2.8976
-15 | -0.5187 | 0.17605 | -0.0188 | -2.9463
-14.5 | -0.4931 | 0.16902 | -0.0206 | -2.9174
-14 | -0.4751 | 0.16097 | -0.0252 | -2.9515
-13.5 | -0.4641 | 0.15167 | -0.032 | -3.0599
-13 | -0.4511 | 0.14253 | -0.0375 | -3.1649
-12.5 | -0.4387 | 0.13346 | -0.042 | -3.2871
-12 | -0.4338 | 0.12376 | -0.0457 | -3.5052
-11 | -0.4194 | 0.10347 | -0.0557 | -4.0533
-10.5 | -0.4223 | 0.09034 | -0.0648 | -4.6746
-10 | -0.4247 | 0.07807 | -0.0743 | -5.44
-9.5 | -0.439 | 0.06202 | -0.0873 | -7.0784
-9 | -0.4634 | 0.04728 | -0.1013 | -9.8012
-8.5 | -0.4905 | 0.03845 | -0.1059 | -12.7568
-8 | -0.5195 | 0.0321 | -0.1032 | -16.1838
-7.5 | -0.5388 | 0.02736 | -0.096 | -19.693
-7 | -0.5405 | 0.02328 | -0.0875 | -23.2174
-6.5 | -0.5131 | 0.0197 | -0.0812 | -26.0457
-6 | -0.4797 | 0.01692 | -0.0752 | -28.3511
-5.5 | -0.4446 | 0.01511 | -0.0688 | -29.4242
-5 | -0.4001 | 0.01394 | -0.0641 | -28.7016
-4.5 | -0.3548 | 0.01289 | -0.0596 | -27.5252
-4 | -0.3066 | 0.01196 | -0.056 | -25.6355
-3.5 | -0.264 | 0.01076 | -0.0518 | -24.5353
-3 | -0.2227 | 0.00963 | -0.0472 | -23.1256
-2.5 | -0.1705 | 0.00911 | -0.0441 | -18.7157
-2 | -0.1128 | 0.0088 | -0.0417 | -12.8182
-1.5 | -0.0518 | 0.00879 | -0.0402 | -5.8931
-1 | 0.0121 | 0.00871 | -0.0392 | 1.3892
-0.5 | 0.0739 | 0.00872 | -0.038 | 8.4748
0 | 0.1406 | 0.00855 | -0.0376 | 16.4444
0.5 | 0.2036 | 0.00842 | -0.0368 | 24.1805
1 | 0.2677 | 0.00823 | -0.0361 | 32.5273
1.5 | 0.3325 | 0.00799 | -0.0355 | 41.6145
2 | 0.3967 | 0.00774 | -0.0345 | 51.2532
2.5 | 0.4599 | 0.00756 | -0.0333 | 60.8333
3 | 0.5201 | 0.00757 | -0.0314 | 68.7054
3.5 | 0.5745 | 0.0078 | -0.0284 | 73.6538
4.5 | 0.6448 | 0.00911 | -0.0154 | 70.7794
5 | 0.6577 | 0.01051 | -0.0057 | 62.5785
5.5 | 0.7105 | 0.0128 | -0.0055 | 55.5078
6 | 0.7818 | 0.01479 | -0.0081 | 52.86
6.5 | 0.8022 | 0.01593 | -0.0003 | 50.3578
7 | 0.8319 | 0.01748 | 0.0058 | 47.5915
7.5 | 0.8609 | 0.01942 | 0.0118 | 44.3306
8 | 0.8838 | 0.02206 | 0.0182 | 40.0635
8.5 | 0.9065 | 0.02534 | 0.0245 | 35.7735
9 | 0.9212 | 0.02961 | 0.0303 | 31.1111
9.5 | 0.9174 | 0.03562 | 0.0356 | 25.7552
10 | 0.8964 | 0.0432 | 0.0388 | 20.75
10.5 | 0.8655 | 0.05254 | 0.0382 | 16.4732
11 | 0.8305 | 0.06415 | 0.0332 | 12.9462
11.5 | 0.7939 | 0.07876 | 0.0238 | 10.08
12 | 0.759 | 0.09583 | 0.0129 | 7.9203
12.5 | 0.7293 | 0.11234 | 0.0041 | 6.4919
13 | 0.7129 | 0.12654 | -0.0034 | 5.6338
13.5 | 0.7063 | 0.13942 | -0.01 | 5.066
14 | 0.7059 | 0.15165 | -0.0162 | 4.6548

## 33. Re 750k Mach 0.00 (1)
BIGFOIL.COM POLAR EXPORT
S8064
S8064 |  |  |  | Cl Max: | 1.08 | at alpha= | 10.5 | deg
JavaFoil+Calcfoil stall+Eppler ext transition |  |  |  | L/D Max: | 100.419 | at alpha= | 4 | deg
Re: | 750000 |  |  | Cd Min: | 0.00453 | at alpha= | -1 | deg
Mach: | 0 |  |  | Cl=0 at alpha= | -1.15 | deg
|  |  |  | @ Cl=0.1, Cd= | 0.0048303
|  |  |  | @ Cl=0.4, Cd= | 0.0053181
|  |  |  | @ Cl=0.6, Cd= | 0.0060464
alpha (deg) | Cl | Cd | Cm | Cl/Cd
-12.5 | -0.601 | 0.09005 | -0.003 | -6.672
-12 | -0.613 | 0.08582 | -0.003 | -7.145
-11.5 | -0.623 | 0.0803 | -0.004 | -7.753
-11 | -0.628 | 0.07458 | -0.004 | -8.425
-10.5 | -0.63 | 0.07012 | -0.004 | -8.986
-10 | -0.628 | 0.06588 | -0.004 | -9.525
-9.5 | -0.62 | 0.06245 | -0.004 | -9.929
-9 | -0.608 | 0.05838 | -0.004 | -10.417
-8.5 | -0.592 | 0.05453 | -0.005 | -10.854
-8 | -0.572 | 0.05066 | -0.007 | -11.292
-7.5 | -0.676 | 0.01256 | -0.016 | -53.823
-7 | -0.639 | 0.01198 | -0.017 | -53.363
-6.5 | -0.597 | 0.00946 | -0.018 | -63.15
-6 | -0.551 | 0.00907 | -0.019 | -60.754
-5.5 | -0.502 | 0.00869 | -0.02 | -57.712
-5 | -0.449 | 0.00836 | -0.02 | -53.69
-4.5 | -0.394 | 0.00788 | -0.021 | -50.019
-4 | -0.338 | 0.0059 | -0.022 | -57.252
-3.5 | -0.279 | 0.00564 | -0.023 | -49.512
-3 | -0.22 | 0.00544 | -0.024 | -40.494
-2.5 | -0.161 | 0.00531 | -0.024 | -30.314
-2 | -0.101 | 0.00508 | -0.025 | -19.939
-1.5 | -0.042 | 0.00482 | -0.026 | -8.622
-1 | 0.018 | 0.00453 | -0.027 | 4.036
-0.5 | 0.078 | 0.00479 | -0.028 | 16.341
0 | 0.138 | 0.0049 | -0.029 | 28.188
0.5 | 0.198 | 0.00499 | -0.029 | 39.688
1 | 0.258 | 0.00508 | -0.03 | 50.665
1.5 | 0.317 | 0.0052 | -0.031 | 60.966
2 | 0.377 | 0.0054 | -0.032 | 69.765
2.5 | 0.436 | 0.00519 | -0.033 | 83.96
3 | 0.495 | 0.00538 | -0.034 | 91.947
3.5 | 0.553 | 0.00586 | -0.034 | 94.4
4 | 0.611 | 0.00609 | -0.035 | 100.419
4.5 | 0.668 | 0.00717 | -0.036 | 93.216
5 | 0.723 | 0.00756 | -0.037 | 95.731
5.5 | 0.772 | 0.01204 | -0.037 | 64.124
6 | 0.822 | 0.01271 | -0.038 | 64.647
6.5 | 0.869 | 0.01335 | -0.039 | 65.083
7 | 0.913 | 0.01396 | -0.04 | 65.348
7.5 | 0.952 | 0.01494 | -0.04 | 63.738
8 | 0.987 | 0.01569 | -0.041 | 62.917
8.5 | 1.017 | 0.0165 | -0.042 | 61.663
9 | 1.042 | 0.01741 | -0.042 | 59.868
9.5 | 1.061 | 0.01835 | -0.043 | 57.836
10 | 1.075 | 0.01925 | -0.044 | 55.832
10.5 | 1.08 | 0.02019 | -0.044 | 53.502
11 | 0.905 | 0.0704 | -0.025 | 12.856
11.5 | 0.897 | 0.07809 | -0.02 | 11.487
12 | 0.89 | 0.08268 | -0.016 | 10.761
12.5 | 0.88 | 0.08822 | -0.016 | 9.979
13 | 0.867 | 0.09542 | -0.016 | 9.09
13.5 | 0.851 | 0.10097 | -0.017 | 8.429
14 | 0.832 | 0.10833 | -0.017 | 7.681
14.5 | 0.811 | 0.11342 | -0.019 | 7.153
15 | 0.788 | 0.12005 | -0.02 | 6.565
15.5 | 0.763 | 0.12783 | -0.02 | 5.971

## 34. Re 750k Mach 0.00 (2)
BIGFOIL.COM POLAR EXPORT
S8064
S8064 |  |  |  | Cl Max: | 1.1594 | at alpha= | 13.5 | deg
XFOIL ncrit=9 |  |  |  | L/D Max: | 87.0625 | at alpha= | 4 | deg
Re: | 750000 |  |  | Cd Min: | 0.20939 | at alpha= | 18.5 | deg
Mach: | 0 |  |  | Cl=0 at alpha= | -1.1531 | deg
|  |  |  | @ Cl=0.1, Cd= | 0.0062103
|  |  |  | @ Cl=0.4, Cd= | 0.0056769
|  |  |  | @ Cl=0.6, Cd= | 0.0070308
alpha (deg) | Cl | Cd | Cm | Cl/Cd
-16 | -0.5449 | 0.17323 | -0.0082 | -3.1455
-15.5 | -0.5302 | 0.16708 | -0.0115 | -3.1733
-15 | -0.5191 | 0.15932 | -0.0153 | -3.2582
-14.5 | -0.5142 | 0.14842 | -0.0209 | -3.4645
-14 | -0.5082 | 0.13881 | -0.0254 | -3.6611
-13.5 | -0.5066 | 0.12827 | -0.0301 | -3.9495
-13 | -0.7442 | 0.05879 | -0.0655 | -12.6586
-12.5 | -0.7752 | 0.04841 | -0.0717 | -16.0132
-12 | -0.7771 | 0.04131 | -0.0769 | -18.8114
-11.5 | -0.7839 | 0.03564 | -0.0773 | -21.9949
-11 | -0.8209 | 0.02943 | -0.0693 | -27.8933
-10.5 | -0.8188 | 0.02628 | -0.0628 | -31.1568
-10 | -0.8013 | 0.0227 | -0.0586 | -35.2996
-9.5 | -0.7737 | 0.02018 | -0.0551 | -38.3399
-9 | -0.7384 | 0.01832 | -0.0527 | -40.3057
-8.5 | -0.6989 | 0.01691 | -0.0506 | -41.3306
-8 | -0.6584 | 0.01563 | -0.0485 | -42.1241
-7.5 | -0.6194 | 0.01419 | -0.0461 | -43.6505
-7 | -0.5732 | 0.0133 | -0.0449 | -43.0977
-6.5 | -0.5277 | 0.01238 | -0.0435 | -42.6252
-6 | -0.4808 | 0.01165 | -0.0421 | -41.2704
-5.5 | -0.432 | 0.01095 | -0.0413 | -39.4521
-5 | -0.3834 | 0.01025 | -0.0404 | -37.4049
-4.5 | -0.3351 | 0.00957 | -0.0394 | -35.0157
-4 | -0.2878 | 0.0088 | -0.0384 | -32.7045
-3.5 | -0.2434 | 0.00775 | -0.0369 | -31.4065
-3 | -0.1964 | 0.00703 | -0.0355 | -27.9374
-2.5 | -0.1457 | 0.00664 | -0.0346 | -21.9428
-2 | -0.0932 | 0.00641 | -0.0339 | -14.5398
-1.5 | -0.0383 | 0.00635 | -0.0336 | -6.0315
-1 | 0.0169 | 0.00629 | -0.0335 | 2.6868
-0.5 | 0.0727 | 0.00623 | -0.0334 | 11.6693
0 | 0.1282 | 0.00619 | -0.0333 | 20.7108
0.5 | 0.1846 | 0.00609 | -0.0333 | 30.312
1 | 0.2404 | 0.00595 | -0.0333 | 40.4034
1.5 | 0.2962 | 0.00582 | -0.0332 | 50.8935
2 | 0.3518 | 0.00573 | -0.0331 | 61.3962
2.5 | 0.4063 | 0.00567 | -0.0329 | 71.6578
3 | 0.4589 | 0.00579 | -0.0322 | 79.2573
3.5 | 0.5097 | 0.00603 | -0.0313 | 84.5274
4 | 0.5572 | 0.0064 | -0.0298 | 87.0625
4.5 | 0.5993 | 0.00701 | -0.0273 | 85.4922
5 | 0.6333 | 0.00802 | -0.0236 | 78.9651
5.5 | 0.6665 | 0.00909 | -0.0198 | 73.3223
6 | 0.7107 | 0.01029 | -0.0186 | 69.0671
6.5 | 0.7743 | 0.01142 | -0.0216 | 67.8021
7 | 0.8414 | 0.01234 | -0.0253 | 68.1848
7.5 | 0.8892 | 0.01308 | -0.0248 | 67.9817
8 | 0.919 | 0.01373 | -0.0204 | 66.9337
8.5 | 0.9456 | 0.01455 | -0.0154 | 64.9897
9 | 0.9723 | 0.01568 | -0.0108 | 62.0089
9.5 | 1.0019 | 0.01683 | -0.0069 | 59.5306
10 | 1.0313 | 0.01808 | -0.0034 | 57.0409
10.5 | 1.0535 | 0.01991 | 0.001 | 52.9131
11 | 1.0752 | 0.02186 | 0.005 | 49.1857
11.5 | 1.0988 | 0.02378 | 0.0086 | 46.2069
12 | 1.1226 | 0.02567 | 0.0117 | 43.732
12.5 | 1.1419 | 0.02797 | 0.0149 | 40.8259
13 | 1.1561 | 0.03076 | 0.0182 | 37.5845
13.5 | 1.1594 | 0.03474 | 0.0219 | 33.3736
14 | 1.1526 | 0.04006 | 0.0252 | 28.7718
14.5 | 1.1336 | 0.04708 | 0.0276 | 24.0782
15 | 1.1254 | 0.05311 | 0.028 | 21.19
15.5 | 1.1068 | 0.06134 | 0.0266 | 18.0437
16 | 1.0895 | 0.07056 | 0.0231 | 15.4408
16.5 | 1.0513 | 0.08473 | 0.016 | 12.4076
17 | 1.006 | 0.10257 | 0.0057 | 9.8079
18 | 0.9177 | 0.14387 | -0.0183 | 6.3787
18.5 | 0.7696 | 0.20939 | -0.0452 | 3.6754

## 35. Re 750k Mach 0.10 (1)
BIGFOIL.COM POLAR EXPORT
S8064
S8064 |  |  |  | Cl Max: | 1.071 | at alpha= | 10.5 | deg
JavaFoil+Calcfoil stall+Eppler ext transition |  |  |  | L/D Max: | 100.426 | at alpha= | 4 | deg
Re: | 750000 |  |  | Cd Min: | 0.00454 | at alpha= | -1 | deg
Mach: | 0.1 |  |  | Cl=0 at alpha= | -1.15 | deg
|  |  |  | @ Cl=0.1, Cd= | 0.004838
|  |  |  | @ Cl=0.4, Cd= | 0.0053224
|  |  |  | @ Cl=0.6, Cd= | 0.0060545
alpha (deg) | Cl | Cd | Cm | Cl/Cd
-12.5 | -0.577 | 0.09247 | -0.003 | -6.236
-12 | -0.593 | 0.08582 | -0.004 | -6.904
-11.5 | -0.605 | 0.0805 | -0.004 | -7.518
-11 | -0.615 | 0.07495 | -0.004 | -8.199
-10.5 | -0.619 | 0.07086 | -0.004 | -8.741
-10 | -0.62 | 0.06638 | -0.005 | -9.335
-9.5 | -0.614 | 0.06327 | -0.004 | -9.711
-9 | -0.605 | 0.05873 | -0.004 | -10.293
-8.5 | -0.589 | 0.05472 | -0.005 | -10.773
-8 | -0.57 | 0.05122 | -0.006 | -11.132
-7.5 | -0.676 | 0.01262 | -0.016 | -53.569
-7 | -0.64 | 0.01207 | -0.017 | -53.044
-6.5 | -0.599 | 0.00953 | -0.018 | -62.869
-6 | -0.553 | 0.00913 | -0.019 | -60.562
-5.5 | -0.504 | 0.00872 | -0.02 | -57.731
-5 | -0.451 | 0.00838 | -0.02 | -53.857
-4.5 | -0.396 | 0.00793 | -0.021 | -49.97
-4 | -0.339 | 0.00593 | -0.022 | -57.247
-3.5 | -0.281 | 0.00567 | -0.023 | -49.563
-3 | -0.222 | 0.00551 | -0.024 | -40.241
-2.5 | -0.162 | 0.00531 | -0.025 | -30.5
-2 | -0.102 | 0.0051 | -0.025 | -19.967
-1.5 | -0.042 | 0.00483 | -0.026 | -8.658
-1 | 0.018 | 0.00454 | -0.027 | 4.055
-0.5 | 0.079 | 0.00481 | -0.028 | 16.349
0 | 0.139 | 0.00489 | -0.029 | 28.387
0.5 | 0.199 | 0.00498 | -0.03 | 39.966
1 | 0.259 | 0.00511 | -0.03 | 50.66
1.5 | 0.319 | 0.00523 | -0.031 | 60.958
2 | 0.379 | 0.00539 | -0.032 | 70.215
2.5 | 0.438 | 0.0052 | -0.033 | 84.209
3 | 0.497 | 0.00539 | -0.034 | 92.217
3.5 | 0.556 | 0.00588 | -0.035 | 94.572
4 | 0.614 | 0.00611 | -0.035 | 100.426
4.5 | 0.671 | 0.00722 | -0.036 | 92.907
5 | 0.727 | 0.0076 | -0.037 | 95.654
5.5 | 0.775 | 0.0121 | -0.037 | 64.065
6 | 0.825 | 0.0128 | -0.038 | 64.462
6.5 | 0.872 | 0.01344 | -0.039 | 64.904
7 | 0.915 | 0.01432 | -0.04 | 63.91
7.5 | 0.954 | 0.01508 | -0.04 | 63.3
8 | 0.989 | 0.01584 | -0.041 | 62.407
8.5 | 1.018 | 0.01669 | -0.042 | 60.98
9 | 1.041 | 0.01761 | -0.043 | 59.125
9.5 | 1.059 | 0.01856 | -0.043 | 57.034
10 | 1.069 | 0.0195 | -0.044 | 54.831
10.5 | 1.071 | 0.02064 | -0.044 | 51.869
11 | 0.897 | 0.07096 | -0.025 | 12.637
11.5 | 0.884 | 0.07875 | -0.018 | 11.23
12 | 0.875 | 0.08335 | -0.016 | 10.499
12.5 | 0.862 | 0.09 | -0.016 | 9.579
13 | 0.845 | 0.09585 | -0.016 | 8.819
13.5 | 0.826 | 0.10129 | -0.019 | 8.151
14 | 0.803 | 0.10808 | -0.019 | 7.426
14.5 | 0.777 | 0.11375 | -0.02 | 6.834
15 | 0.75 | 0.12069 | -0.021 | 6.215
15.5 | 0.721 | 0.13 | -0.021 | 5.55

## 36. Re 750k Mach 0.10 (2)
BIGFOIL.COM POLAR EXPORT
S8064
S8064 |  |  |  | Cl Max: | 1.1482 | at alpha= | 13 | deg
XFOIL ncrit=9 |  |  |  | L/D Max: | 86.9099 | at alpha= | 4 | deg
Re: | 750000 |  |  | Cd Min: | 0.20387 | at alpha= | 18 | deg
Mach: | 0.1 |  |  | Cl=0 at alpha= | -1.1529 | deg
|  |  |  | @ Cl=0.1, Cd= | 0.0062259
|  |  |  | @ Cl=0.4, Cd= | 0.0056978
|  |  |  | @ Cl=0.6, Cd= | 0.0070431
alpha (deg) | Cl | Cd | Cm | Cl/Cd
-15.5 | -0.5294 | 0.1678 | -0.0114 | -3.1549
-15 | -0.518 | 0.16005 | -0.0153 | -3.2365
-14.5 | -0.5128 | 0.14918 | -0.0209 | -3.4375
-14 | -0.5063 | 0.13968 | -0.0253 | -3.6247
-13.5 | -0.5138 | 0.127 | -0.0307 | -4.0457
-13 | -0.716 | 0.06483 | -0.0612 | -11.0443
-12.5 | -0.7511 | 0.05192 | -0.0704 | -14.4665
-12 | -0.7602 | 0.04378 | -0.0764 | -17.3641
-11.5 | -0.7662 | 0.03695 | -0.0796 | -20.7361
-11 | -0.8049 | 0.03064 | -0.0729 | -26.2696
-10.5 | -0.809 | 0.02721 | -0.066 | -29.7317
-10 | -0.7978 | 0.02366 | -0.0607 | -33.7194
-9.5 | -0.7724 | 0.02092 | -0.0569 | -36.9216
-9 | -0.7386 | 0.01883 | -0.0542 | -39.2246
-8.5 | -0.6998 | 0.01728 | -0.052 | -40.4977
-8 | -0.6601 | 0.01587 | -0.0496 | -41.5942
-7.5 | -0.621 | 0.01441 | -0.0471 | -43.0951
-7 | -0.5754 | 0.01342 | -0.0457 | -42.8763
-6.5 | -0.5302 | 0.01244 | -0.0441 | -42.6206
-6 | -0.4825 | 0.01178 | -0.0428 | -40.9593
-5.5 | -0.4339 | 0.01101 | -0.0418 | -39.4096
-5 | -0.385 | 0.01032 | -0.0409 | -37.3062
-4.5 | -0.3365 | 0.00964 | -0.0398 | -34.9066
-4 | -0.2888 | 0.00887 | -0.0388 | -32.5592
-3.5 | -0.2442 | 0.00781 | -0.0372 | -31.2676
-3 | -0.1974 | 0.00706 | -0.0357 | -27.9603
-2.5 | -0.1463 | 0.00667 | -0.0349 | -21.934
-2 | -0.0937 | 0.00642 | -0.0341 | -14.595
-1.5 | -0.0386 | 0.00637 | -0.0338 | -6.0597
-1 | 0.017 | 0.0063 | -0.0337 | 2.6984
-0.5 | 0.0732 | 0.00625 | -0.0336 | 11.712
0 | 0.1289 | 0.0062 | -0.0335 | 20.7903
0.5 | 0.1855 | 0.00609 | -0.0335 | 30.4598
1 | 0.2418 | 0.00596 | -0.0334 | 40.5705
1.5 | 0.2979 | 0.00584 | -0.0334 | 51.0103
2 | 0.3537 | 0.00574 | -0.0333 | 61.6202
2.5 | 0.4086 | 0.00569 | -0.033 | 71.8102
3 | 0.4614 | 0.00581 | -0.0323 | 79.4148
3.5 | 0.5123 | 0.00605 | -0.0313 | 84.6777
4 | 0.5597 | 0.00644 | -0.0297 | 86.9099
4.5 | 0.6018 | 0.00707 | -0.0272 | 85.1202
5 | 0.6353 | 0.0081 | -0.0233 | 78.4321
5.5 | 0.6681 | 0.00919 | -0.0194 | 72.6986
6 | 0.7127 | 0.01036 | -0.0181 | 68.7934
6.5 | 0.7768 | 0.01151 | -0.0212 | 67.4891
7 | 0.8446 | 0.01245 | -0.0249 | 67.8394
7.5 | 0.89 | 0.01319 | -0.0238 | 67.4754
8 | 0.9186 | 0.01384 | -0.019 | 66.3728
8.5 | 0.9432 | 0.01483 | -0.0136 | 63.6008
9 | 0.9705 | 0.01601 | -0.0091 | 60.6184
9.5 | 1.0021 | 0.01709 | -0.0055 | 58.6366
10 | 1.031 | 0.01843 | -0.0018 | 55.9414
10.5 | 1.0508 | 0.02048 | 0.0029 | 51.3086
11 | 1.0737 | 0.02242 | 0.0068 | 47.8903
11.5 | 1.0964 | 0.02448 | 0.0105 | 44.7876
12 | 1.1189 | 0.02656 | 0.0137 | 42.1273
12.5 | 1.1366 | 0.02908 | 0.0171 | 39.0853
13 | 1.1482 | 0.03219 | 0.0205 | 35.6695
13.5 | 1.1478 | 0.03664 | 0.0241 | 31.3264
14 | 1.1362 | 0.04258 | 0.0272 | 26.6839
14.5 | 1.1125 | 0.05032 | 0.0288 | 22.1085
15 | 1.0961 | 0.0579 | 0.0281 | 18.9309
15.5 | 1.0695 | 0.06809 | 0.0249 | 15.7072
16 | 1.0448 | 0.07961 | 0.0192 | 13.124
16.5 | 1.0001 | 0.09668 | 0.0094 | 10.3444
17 | 0.7576 | 0.17578 | -0.03 | 4.3099
18 | 0.7567 | 0.20387 | -0.0421 | 3.7117

## 37. Re 750k Mach 0.25 (1)
BIGFOIL.COM POLAR EXPORT
S8064
S8064 |  |  |  | Cl Max: | 1.028 | at alpha= | 9.5 | deg
JavaFoil+Calcfoil stall+Eppler ext transition |  |  |  | L/D Max: | 94.256 | at alpha= | 5 | deg
Re: | 750000 |  |  | Cd Min: | 0.00457 | at alpha= | -1 | deg
Mach: | 0.25 |  |  | Cl=0 at alpha= | -1.1532 | deg
|  |  |  | @ Cl=0.1, Cd= | 0.0048807
|  |  |  | @ Cl=0.4, Cd= | 0.0051589
|  |  |  | @ Cl=0.6, Cd= | 0.12496
alpha (deg) | Cl | Cd | Cm | Cl/Cd
-12 | -0.406 | 0.09212 | -0.004 | -4.405
-11.5 | -0.452 | 0.08592 | -0.004 | -5.26
-11 | -0.492 | 0.08 | -0.004 | -6.146
-10.5 | -0.524 | 0.07336 | -0.005 | -7.144
-10 | -0.549 | 0.06926 | -0.005 | -7.92
-9.5 | -0.564 | 0.06453 | -0.005 | -8.744
-9 | -0.571 | 0.06039 | -0.005 | -9.458
-8.5 | -0.569 | 0.05691 | -0.005 | -10.006
-8 | -0.56 | 0.0526 | -0.005 | -10.641
-7.5 | -0.544 | 0.04857 | -0.007 | -11.19
-7 | -0.643 | 0.01253 | -0.018 | -51.337
-6.5 | -0.606 | 0.01195 | -0.018 | -50.729
-6 | -0.563 | 0.00936 | -0.019 | -60.178
-5.5 | -0.514 | 0.00893 | -0.02 | -57.614
-5 | -0.462 | 0.00855 | -0.021 | -54.001
-4.5 | -0.406 | 0.00805 | -0.022 | -50.471
-4 | -0.348 | 0.00606 | -0.023 | -57.483
-3.5 | -0.288 | 0.00575 | -0.024 | -50.195
-3 | -0.228 | 0.0054 | -0.024 | -42.176
-2.5 | -0.166 | 0.0052 | -0.025 | -32.002
-2 | -0.105 | 0.00499 | -0.026 | -20.992
-1.5 | -0.043 | 0.00474 | -0.027 | -9.052
-1 | 0.019 | 0.00457 | -0.028 | 4.133
-0.5 | 0.081 | 0.00485 | -0.029 | 16.677
0 | 0.143 | 0.00495 | -0.03 | 28.799
0.5 | 0.205 | 0.00504 | -0.03 | 40.603
1 | 0.266 | 0.00515 | -0.031 | 51.609
1.5 | 0.327 | 0.00498 | -0.032 | 65.807
2 | 0.389 | 0.00513 | -0.033 | 75.721
2.5 | 0.45 | 0.00529 | -0.034 | 85.047
3 | 0.51 | 0.00549 | -0.035 | 93.015
3.5 | 0.57 | 0.00643 | -0.035 | 88.682
4 | 0.63 | 0.00703 | -0.036 | 89.623
4.5 | 0.688 | 0.00742 | -0.037 | 92.759
5 | 0.744 | 0.0079 | -0.038 | 94.256
5.5 | 0.793 | 0.0126 | -0.038 | 62.979
6 | 0.843 | 0.0133 | -0.039 | 63.422
6.5 | 0.889 | 0.01395 | -0.04 | 63.736
7 | 0.93 | 0.01495 | -0.041 | 62.225
7.5 | 0.966 | 0.01577 | -0.041 | 61.25
8 | 0.994 | 0.0167 | -0.042 | 59.553
8.5 | 1.015 | 0.01766 | -0.043 | 57.499
9 | 1.027 | 0.01876 | -0.044 | 54.761
9.5 | 1.028 | 0.01994 | -0.044 | 51.539
10 | 0.851 | 0.06563 | -0.023 | 12.962
10.5 | 0.833 | 0.07039 | -0.016 | 11.836
11 | 0.812 | 0.07596 | -0.016 | 10.693
11.5 | 0.783 | 0.08486 | -0.016 | 9.23
12 | 0.747 | 0.08876 | -0.019 | 8.413
12.5 | 0.702 | 0.09434 | -0.019 | 7.44
13 | 0.651 | 0.10136 | -0.02 | 6.418
13.5 | 0.593 | 0.10736 | -0.021 | 5.523
14 | 0.53 | 0.11631 | -0.022 | 4.561
14.5 | 0.463 | 0.12496 | -0.022 | 3.705

## 38. Re 750k Mach 0.25 (2)
BIGFOIL.COM POLAR EXPORT
S8064
S8064 |  |  |  | Cl Max: | 1.0891 | at alpha= | 12.5 | deg
XFOIL ncrit=9 |  |  |  | L/D Max: | 86.1411 | at alpha= | 4 | deg
Re: | 750000 |  |  | Cd Min: | 0.19836 | at alpha= | 17.5 | deg
Mach: | 0.25 |  |  | Cl=0 at alpha= | -1.153 | deg
|  |  |  | @ Cl=0.1, Cd= | 0.0062855
|  |  |  | @ Cl=0.4, Cd= | 0.0057937
|  |  |  | @ Cl=0.6, Cd= | 0.0071441
alpha (deg) | Cl | Cd | Cm | Cl/Cd
-13.5 | -0.497 | 0.13387 | -0.0295 | -3.7126
-13 | -0.4865 | 0.12702 | -0.0327 | -3.8301
-12.5 | -0.4794 | 0.11915 | -0.0366 | -4.0235
-12 | -0.5355 | 0.09392 | -0.0468 | -5.7017
-11.5 | -0.5924 | 0.06643 | -0.0651 | -8.9177
-11 | -0.6259 | 0.04833 | -0.0839 | -12.9505
-10.5 | -0.669 | 0.03943 | -0.0849 | -16.9668
-10 | -0.7107 | 0.03277 | -0.079 | -21.6875
-9.5 | -0.7365 | 0.02732 | -0.0701 | -26.9583
-9 | -0.7294 | 0.02296 | -0.0638 | -31.7683
-8.5 | -0.7005 | 0.01997 | -0.0599 | -35.0776
-8 | -0.6655 | 0.01764 | -0.0563 | -37.7268
-7.5 | -0.6243 | 0.01604 | -0.0536 | -38.9214
-7 | -0.5857 | 0.01423 | -0.0505 | -41.1595
-6.5 | -0.5403 | 0.01315 | -0.0482 | -41.0875
-6 | -0.4945 | 0.01215 | -0.046 | -40.6996
-5.5 | -0.4437 | 0.01141 | -0.0448 | -38.8869
-5 | -0.3942 | 0.01063 | -0.0434 | -37.0837
-4.5 | -0.3445 | 0.00996 | -0.042 | -34.5884
-4 | -0.2945 | 0.00919 | -0.041 | -32.0457
-3.5 | -0.2488 | 0.00812 | -0.0392 | -30.6404
-3 | -0.2021 | 0.00728 | -0.0373 | -27.761
-2.5 | -0.1499 | 0.00682 | -0.0363 | -21.9795
-2 | -0.0964 | 0.0065 | -0.0353 | -14.8308
-1.5 | -0.0399 | 0.00644 | -0.035 | -6.1957
-1 | 0.0176 | 0.00637 | -0.0348 | 2.763
-0.5 | 0.0751 | 0.00632 | -0.0346 | 11.8829
0 | 0.1329 | 0.00624 | -0.0344 | 21.2981
0.5 | 0.1909 | 0.00615 | -0.0344 | 31.0407
1 | 0.2491 | 0.00602 | -0.0344 | 41.3787
1.5 | 0.307 | 0.00592 | -0.0343 | 51.8581
2 | 0.3644 | 0.0058 | -0.0341 | 62.8276
2.5 | 0.4207 | 0.00579 | -0.0337 | 72.6598
3 | 0.4746 | 0.00595 | -0.0328 | 79.7647
3.5 | 0.5264 | 0.00621 | -0.0315 | 84.7665
4 | 0.5737 | 0.00666 | -0.0295 | 86.1411
4.5 | 0.6139 | 0.0074 | -0.0262 | 82.9595
5 | 0.6448 | 0.00855 | -0.0214 | 75.4152
5.5 | 0.6766 | 0.00965 | -0.0169 | 70.114
6 | 0.7223 | 0.01084 | -0.0154 | 66.6328
6.5 | 0.7906 | 0.01197 | -0.0186 | 66.0485
7 | 0.8624 | 0.01302 | -0.0225 | 66.2366
7.5 | 0.8873 | 0.01371 | -0.0165 | 64.7192
8 | 0.9158 | 0.01455 | -0.0113 | 62.9416
8.5 | 0.9454 | 0.01571 | -0.0066 | 60.1782
9 | 0.9718 | 0.01727 | -0.0016 | 56.271
9.5 | 1.0016 | 0.01874 | 0.0025 | 53.4472
10 | 1.0263 | 0.02064 | 0.007 | 49.7238
10.5 | 1.0388 | 0.02364 | 0.0125 | 43.9425
11 | 1.061 | 0.02609 | 0.0166 | 40.6669
11.5 | 1.0771 | 0.02915 | 0.0208 | 36.9503
12 | 1.0873 | 0.03274 | 0.0248 | 33.2101
12.5 | 1.0891 | 0.03715 | 0.0283 | 29.3163
13 | 1.0804 | 0.04283 | 0.031 | 25.2253
13.5 | 1.0592 | 0.05044 | 0.0319 | 20.9992
14 | 1.034 | 0.05972 | 0.03 | 17.3141
14.5 | 1.0016 | 0.07177 | 0.0248 | 13.9557
15 | 0.9638 | 0.08699 | 0.016 | 11.0794
15.5 | 0.9059 | 0.1092 | 0.0026 | 8.2958
16 | 0.7574 | 0.15942 | -0.0221 | 4.751
16.5 | 0.7491 | 0.17384 | -0.0288 | 4.3091
17 | 0.7442 | 0.1886 | -0.034 | 3.9459
17.5 | 0.7542 | 0.19836 | -0.0389 | 3.8022

## 39. Re 750k Mach 0.50 (1)
BIGFOIL.COM POLAR EXPORT
S8064
S8064 |  |  |  | Cl Max: | 1.139 | at alpha= | 20 | deg
JavaFoil+Calcfoil stall+Eppler ext transition |  |  |  | L/D Max: | 92.743 | at alpha= | 4.5 | deg
Re: | 750000 |  |  | Cd Min: | 0.00531 | at alpha= | -0.5 | deg
Mach: | 0.5 |  |  | Cl=0 at alpha= | -1.1522 | deg
|  |  |  | @ Cl=0.1, Cd= | 0.0053288
|  |  |  | @ Cl=0.4, Cd= | 0.0060418
|  |  |  | @ Cl=0.6, Cd= | 0.006915
alpha (deg) | Cl | Cd | Cm | Cl/Cd
-20 | -1.018 | 0.20749 | 0.001 | -4.904
-19.5 | -0.992 | 0.2029 | 0.001 | -4.888
-19 | -0.963 | 0.20128 | 0 | -4.786
-18.5 | -0.936 | 0.19182 | 0 | -4.881
-18 | -0.91 | 0.18703 | 0 | -4.865
-17.5 | -0.884 | 0.18409 | -0.001 | -4.801
-17 | -0.858 | 0.17823 | -0.001 | -4.812
-16.5 | -0.831 | 0.17142 | -0.002 | -4.85
-16 | -0.803 | 0.16323 | -0.002 | -4.921
-15.5 | -0.776 | 0.15644 | -0.002 | -4.963
-15 | -0.75 | 0.14974 | -0.003 | -5.008
-14.5 | -0.723 | 0.14665 | -0.003 | -4.932
-14 | -0.697 | 0.14456 | -0.004 | -4.82
-13.5 | -0.669 | 0.13633 | -0.004 | -4.909
-13 | -0.642 | 0.12887 | -0.004 | -4.981
-12.5 | -0.615 | 0.12571 | -0.005 | -4.894
-12 | -0.589 | 0.12218 | -0.005 | -4.817
-11.5 | -0.562 | 0.1188 | -0.005 | -4.729
-11 | -0.534 | 0.10891 | -0.005 | -4.902
-10.5 | -0.507 | 0.10442 | -0.006 | -4.856
-10 | -0.48 | 0.10182 | -0.006 | -4.717
-9.5 | -0.454 | 0.09534 | -0.007 | -4.757
-9 | -0.426 | 0.0889 | -0.006 | -4.791
-8.5 | -0.399 | 0.08625 | -0.007 | -4.627
-8 | -0.372 | 0.08107 | -0.007 | -4.59
-7.5 | -0.345 | 0.06219 | -0.007 | -5.544
-7 | -0.318 | 0.05201 | -0.007 | -6.112
-6.5 | -0.37 | 0.04663 | -0.008 | -7.941
-6 | -0.453 | 0.04313 | -0.007 | -10.513
-5.5 | -0.545 | 0.01221 | -0.022 | -44.676
-5 | -0.503 | 0.01174 | -0.023 | -42.806
-4.5 | -0.448 | 0.01095 | -0.024 | -40.888
-4 | -0.387 | 0.00839 | -0.025 | -46.094
-3.5 | -0.321 | 0.00641 | -0.026 | -50.102
-3 | -0.254 | 0.00609 | -0.027 | -41.693
-2.5 | -0.186 | 0.00587 | -0.028 | -31.625
-2 | -0.117 | 0.00567 | -0.029 | -20.602
-1.5 | -0.048 | 0.00548 | -0.03 | -8.751
-1 | 0.021 | 0.00537 | -0.031 | 3.931
-0.5 | 0.09 | 0.00531 | -0.032 | 17.005
0 | 0.159 | 0.00544 | -0.033 | 29.265
0.5 | 0.228 | 0.00555 | -0.034 | 41.067
1 | 0.296 | 0.00572 | -0.035 | 51.734
1.5 | 0.364 | 0.00592 | -0.036 | 61.596
2 | 0.432 | 0.00615 | -0.037 | 70.346
2.5 | 0.5 | 0.00639 | -0.038 | 78.166
3 | 0.567 | 0.00673 | -0.039 | 84.168
3.5 | 0.633 | 0.0071 | -0.039 | 89.047
4 | 0.697 | 0.00758 | -0.04 | 91.99
4.5 | 0.76 | 0.0082 | -0.041 | 92.743
5 | 0.816 | 0.01344 | -0.042 | 60.705
5.5 | 0.867 | 0.01439 | -0.043 | 60.27
6 | 0.909 | 0.01571 | -0.044 | 57.859
6.5 | 0.932 | 0.01729 | -0.044 | 53.941
7 | 0.921 | 0.01869 | -0.045 | 49.278
7.5 | 0.644 | 0.05391 | -0.019 | 11.942
8 | 0.497 | 0.05971 | -0.021 | 8.331
8.5 | 0.523 | 0.07444 | -0.018 | 7.032
9 | 0.55 | 0.09056 | -0.019 | 6.078
9.5 | 0.577 | 0.09549 | -0.02 | 6.045
10 | 0.605 | 0.10354 | -0.022 | 5.84
10.5 | 0.631 | 0.10751 | -0.023 | 5.873
11 | 0.658 | 0.11145 | -0.023 | 5.904
11.5 | 0.686 | 0.11838 | -0.025 | 5.794
12 | 0.712 | 0.12179 | -0.026 | 5.85
12.5 | 0.739 | 0.12538 | -0.026 | 5.894
13 | 0.766 | 0.13226 | -0.027 | 5.79
13.5 | 0.794 | 0.13714 | -0.029 | 5.789
14 | 0.82 | 0.1428 | -0.03 | 5.744
14.5 | 0.847 | 0.14874 | -0.03 | 5.691
15 | 0.873 | 0.1553 | -0.031 | 5.621
15.5 | 0.9 | 0.16546 | -0.032 | 5.44
16 | 0.928 | 0.16777 | -0.034 | 5.532
16.5 | 0.954 | 0.17186 | -0.034 | 5.552
17 | 0.98 | 0.17628 | -0.035 | 5.562
17.5 | 1.007 | 0.18234 | -0.036 | 5.52
18 | 1.033 | 0.18975 | -0.036 | 5.445
18.5 | 1.062 | 0.19816 | -0.038 | 5.358
19 | 1.088 | 0.19982 | -0.039 | 5.443
19.5 | 1.113 | 0.2028 | -0.039 | 5.49
20 | 1.139 | 0.20808 | -0.04 | 5.474

## 40. Re 750k Mach 0.50 (2)
BIGFOIL.COM POLAR EXPORT
S8064
S8064 |  |  |  | Cl Max: | 0.9516 | at alpha= | 9 | deg
XFOIL ncrit=9 |  |  |  | L/D Max: | 80.6555 | at alpha= | 3 | deg
Re: | 750000 |  |  | Cd Min: | 0.2593 | at alpha= | -20 | deg
Mach: | 0.5 |  |  | Cl=0 at alpha= | -1.1475 | deg
|  |  |  | @ Cl=0.1, Cd= | 0.0065835
|  |  |  | @ Cl=0.4, Cd= | 0.0061732
|  |  |  | @ Cl=0.6, Cd= | 0.0074824
alpha (deg) | Cl | Cd | Cm | Cl/Cd
-20 | -0.7189 | 0.2593 | 0.0334 | -2.7725
-19.5 | -0.6973 | 0.25126 | 0.0283 | -2.7752
-19 | -0.6754 | 0.24301 | 0.0232 | -2.7793
-18.5 | -0.6547 | 0.23406 | 0.0173 | -2.7971
-18 | -0.6352 | 0.22551 | 0.0117 | -2.8167
-17.5 | -0.6153 | 0.21676 | 0.0065 | -2.8386
-17 | -0.592 | 0.20909 | 0.0031 | -2.8313
-16.5 | -0.5708 | 0.2014 | -0.0015 | -2.8342
-16 | -0.5502 | 0.1934 | -0.0062 | -2.8449
-15.5 | -0.5333 | 0.18382 | -0.0125 | -2.9012
-15 | -0.5155 | 0.17499 | -0.0179 | -2.9459
-14.5 | -0.4981 | 0.16596 | -0.0221 | -3.0013
-14 | -0.4772 | 0.15894 | -0.0258 | -3.0024
-13.5 | -0.46 | 0.15089 | -0.0302 | -3.0486
-13 | -0.44 | 0.13951 | -0.0401 | -3.1539
-12.5 | -0.4207 | 0.12932 | -0.0473 | -3.2532
-12 | -0.4115 | 0.11877 | -0.0523 | -3.4647
-11.5 | -0.4082 | 0.10773 | -0.0585 | -3.7891
-11 | -0.4176 | 0.095 | -0.065 | -4.3958
-10.5 | -0.4263 | 0.08399 | -0.071 | -5.0756
-10 | -0.4411 | 0.07273 | -0.0776 | -6.0649
-9.5 | -0.4634 | 0.05869 | -0.0864 | -7.8957
-9 | -0.4947 | 0.04597 | -0.0958 | -10.7614
-8.5 | -0.5263 | 0.03777 | -0.098 | -13.9343
-8 | -0.5583 | 0.03114 | -0.095 | -17.9287
-7.5 | -0.5807 | 0.02607 | -0.0874 | -22.2746
-7 | -0.5833 | 0.0215 | -0.0787 | -27.1302
-6.5 | -0.5585 | 0.0176 | -0.0718 | -31.733
-6 | -0.5187 | 0.01513 | -0.0663 | -34.2829
-5.5 | -0.477 | 0.01336 | -0.061 | -35.7036
-5 | -0.4291 | 0.01209 | -0.0566 | -35.4921
-4.5 | -0.3749 | 0.01116 | -0.0537 | -33.5932
-4 | -0.3197 | 0.01036 | -0.0511 | -30.8591
-3.5 | -0.2664 | 0.00947 | -0.0486 | -28.1309
-3 | -0.2192 | 0.00822 | -0.0454 | -26.6667
-2.5 | -0.1654 | 0.00749 | -0.0429 | -22.0828
-2 | -0.1072 | 0.00699 | -0.0411 | -15.3362
-1.5 | -0.0454 | 0.00675 | -0.0399 | -6.7259
-1 | 0.019 | 0.00666 | -0.0394 | 2.8529
-0.5 | 0.0841 | 0.00661 | -0.039 | 12.7231
0 | 0.1501 | 0.0065 | -0.0387 | 23.0923
0.5 | 0.2154 | 0.0064 | -0.0385 | 33.6562
1 | 0.2811 | 0.00628 | -0.0383 | 44.7611
1.5 | 0.3462 | 0.00619 | -0.0379 | 55.9289
2 | 0.4103 | 0.00617 | -0.0372 | 66.4992
2.5 | 0.4717 | 0.00629 | -0.0359 | 74.9921
3 | 0.5291 | 0.00656 | -0.0338 | 80.6555
4 | 0.6198 | 0.00774 | -0.025 | 80.0775
4.5 | 0.6425 | 0.00891 | -0.0169 | 72.11
5 | 0.6577 | 0.01017 | -0.0075 | 64.6706
5.5 | 0.6855 | 0.01139 | -0.0007 | 60.1844
6 | 0.7535 | 0.01288 | -0.0018 | 58.5016
6.5 | 0.8277 | 0.01437 | -0.004 | 57.5992
7 | 0.8599 | 0.01561 | 0.0022 | 55.0865
7.5 | 0.8925 | 0.01724 | 0.0083 | 51.7691
8 | 0.9155 | 0.01965 | 0.0152 | 46.5903
8.5 | 0.9358 | 0.02261 | 0.022 | 41.3888
9 | 0.9516 | 0.02635 | 0.0284 | 36.1139
9.5 | 0.9503 | 0.03184 | 0.0345 | 29.8461
10 | 0.9309 | 0.03901 | 0.0388 | 23.8631
10.5 | 0.8999 | 0.04793 | 0.0396 | 18.7753
11 | 0.8643 | 0.059 | 0.0359 | 14.6492
11.5 | 0.8277 | 0.07271 | 0.0276 | 11.3836
12 | 0.7941 | 0.08876 | 0.017 | 8.9466
12.5 | 0.7589 | 0.10582 | 0.0075 | 7.1716
13 | 0.7346 | 0.12101 | -0.0007 | 6.0706
13.5 | 0.721 | 0.13489 | -0.008 | 5.3451
14 | 0.716 | 0.14784 | -0.0146 | 4.8431

## 41. Re 1M Mach 0.00 (1)
BIGFOIL.COM POLAR EXPORT
S8064
S8064 |  |  |  | Cl Max: | 1.083 | at alpha= | 10.5 | deg
JavaFoil+Calcfoil stall+Eppler ext transition |  |  |  | L/D Max: | 110.517 | at alpha= | 4.5 | deg
Re: | 1000000 |  |  | Cd Min: | 0.00442 | at alpha= | -1 | deg
Mach: | 0 |  |  | Cl=0 at alpha= | -1.15 | deg
|  |  |  | @ Cl=0.1, Cd= | 0.0044967
|  |  |  | @ Cl=0.4, Cd= | 0.0054085
|  |  |  | @ Cl=0.6, Cd= | 0.0057103
alpha (deg) | Cl | Cd | Cm | Cl/Cd
-13 | -0.587 | 0.09325 | -0.003 | -6.29
-12.5 | -0.601 | 0.08787 | -0.004 | -6.844
-12 | -0.614 | 0.08288 | -0.004 | -7.403
-11.5 | -0.623 | 0.07842 | -0.004 | -7.945
-11 | -0.629 | 0.07268 | -0.004 | -8.652
-10.5 | -0.631 | 0.06867 | -0.005 | -9.183
-10 | -0.628 | 0.06438 | -0.005 | -9.757
-9.5 | -0.62 | 0.06134 | -0.005 | -10.115
-9 | -0.609 | 0.05727 | -0.005 | -10.632
-8.5 | -0.594 | 0.05329 | -0.007 | -11.144
-8 | -0.708 | 0.01249 | -0.015 | -56.656
-7.5 | -0.676 | 0.01189 | -0.016 | -56.905
-7 | -0.64 | 0.00928 | -0.017 | -68.898
-6.5 | -0.598 | 0.00893 | -0.018 | -66.903
-6 | -0.551 | 0.00854 | -0.019 | -64.549
-5.5 | -0.502 | 0.00819 | -0.02 | -61.3
-5 | -0.449 | 0.00783 | -0.02 | -57.352
-4.5 | -0.394 | 0.00805 | -0.021 | -48.988
-4 | -0.338 | 0.00558 | -0.022 | -60.558
-3.5 | -0.279 | 0.00528 | -0.023 | -52.916
-3 | -0.22 | 0.00512 | -0.024 | -43.103
-2.5 | -0.161 | 0.00496 | -0.024 | -32.458
-2 | -0.101 | 0.00478 | -0.025 | -21.21
-1.5 | -0.042 | 0.00463 | -0.026 | -8.983
-1 | 0.018 | 0.00442 | -0.027 | 4.136
-0.5 | 0.078 | 0.00446 | -0.028 | 17.549
0 | 0.138 | 0.00456 | -0.029 | 30.332
0.5 | 0.198 | 0.00467 | -0.029 | 42.406
1 | 0.258 | 0.00476 | -0.03 | 54.103
1.5 | 0.317 | 0.00489 | -0.031 | 64.921
2 | 0.377 | 0.00535 | -0.032 | 70.489
2.5 | 0.436 | 0.0055 | -0.033 | 79.238
3 | 0.495 | 0.0057 | -0.034 | 86.947
3.5 | 0.554 | 0.00552 | -0.034 | 100.244
4 | 0.612 | 0.00576 | -0.035 | 106.141
4.5 | 0.669 | 0.00605 | -0.036 | 110.517
5 | 0.724 | 0.00727 | -0.037 | 99.625
5.5 | 0.773 | 0.01136 | -0.037 | 68.068
6 | 0.823 | 0.01201 | -0.038 | 68.524
6.5 | 0.87 | 0.01262 | -0.039 | 68.957
7 | 0.914 | 0.0132 | -0.04 | 69.237
7.5 | 0.953 | 0.01413 | -0.04 | 67.438
8 | 0.989 | 0.01485 | -0.041 | 66.584
8.5 | 1.019 | 0.01562 | -0.042 | 65.24
9 | 1.044 | 0.01648 | -0.042 | 63.341
9.5 | 1.063 | 0.01737 | -0.043 | 61.205
10 | 1.077 | 0.01826 | -0.044 | 58.977
10.5 | 1.083 | 0.01934 | -0.044 | 56.023
11 | 1.083 | 0.02046 | -0.045 | 52.921
11.5 | 0.905 | 0.07385 | -0.026 | 12.256
12 | 0.892 | 0.08153 | -0.021 | 10.944
12.5 | 0.882 | 0.08747 | -0.02 | 10.084
13 | 0.867 | 0.09255 | -0.017 | 9.373
13.5 | 0.852 | 0.09794 | -0.02 | 8.703
14 | 0.833 | 0.10484 | -0.021 | 7.949
14.5 | 0.813 | 0.10976 | -0.022 | 7.405
15 | 0.79 | 0.11678 | -0.023 | 6.761
15.5 | 0.764 | 0.12513 | -0.023 | 6.11

## 42. Re 1M Mach 0.00 (2)
BIGFOIL.COM POLAR EXPORT
S8064
S8064 |  |  |  | Cl Max: | 1.206 | at alpha= | 15 | deg
XFOIL ncrit=9 |  |  |  | L/D Max: | 90.1764 | at alpha= | 3.5 | deg
Re: | 1000000 |  |  | Cd Min: | 0.23019 | at alpha= | 20 | deg
Mach: | 0 |  |  | Cl=0 at alpha= | -1.1527 | deg
|  |  |  | @ Cl=0.1, Cd= | 0.0052764
|  |  |  | @ Cl=0.4, Cd= | 0.0051126
|  |  |  | @ Cl=0.6, Cd= | 0.0070557
alpha (deg) | Cl | Cd | Cm | Cl/Cd
-16.5 | -0.4404 | 0.16779 | 0.0024 | -2.6247
-16 | -0.4351 | 0.15959 | -0.0031 | -2.7264
-15.5 | -0.428 | 0.15238 | -0.0079 | -2.8088
-15 | -0.4244 | 0.14561 | -0.0124 | -2.9146
-14.5 | -0.4159 | 0.14047 | -0.0167 | -2.9608
-14 | -0.4135 | 0.13472 | -0.0217 | -3.0693
-13.5 | -0.7549 | 0.06486 | -0.0595 | -11.6389
-13 | -0.8228 | 0.04713 | -0.0708 | -17.4581
-12.5 | -0.8459 | 0.03674 | -0.0775 | -23.024
-12 | -0.8831 | 0.03027 | -0.0719 | -29.1741
-11.5 | -0.8856 | 0.02702 | -0.0665 | -32.7757
-11 | -0.8729 | 0.02526 | -0.0616 | -34.5566
-10.5 | -0.8592 | 0.02263 | -0.0563 | -37.9673
-10 | -0.8312 | 0.02056 | -0.053 | -40.428
-9.5 | -0.7995 | 0.01844 | -0.05 | -43.3568
-9 | -0.7632 | 0.01668 | -0.0475 | -45.7554
-8.5 | -0.7219 | 0.01543 | -0.0456 | -46.7855
-8 | -0.6845 | 0.01379 | -0.043 | -49.6374
-7.5 | -0.6372 | 0.013 | -0.042 | -49.0154
-7 | -0.5905 | 0.01207 | -0.0408 | -48.9229
-6.5 | -0.5427 | 0.01127 | -0.0397 | -48.1544
-6 | -0.4933 | 0.01066 | -0.0389 | -46.2758
-5.5 | -0.4428 | 0.01008 | -0.0383 | -43.9286
-5 | -0.3921 | 0.00948 | -0.0378 | -41.3608
-4.5 | -0.342 | 0.00885 | -0.0372 | -38.6441
-4 | -0.2923 | 0.00825 | -0.0364 | -35.4303
-3.5 | -0.2439 | 0.00738 | -0.0356 | -33.0488
-3 | -0.1972 | 0.00645 | -0.0344 | -30.5736
-2.5 | -0.146 | 0.00601 | -0.0337 | -24.2928
-2 | -0.0937 | 0.00561 | -0.0332 | -16.7023
-1.5 | -0.0389 | 0.00544 | -0.033 | -7.1507
-1 | 0.0171 | 0.00539 | -0.0331 | 3.1725
-0.5 | 0.0734 | 0.0053 | -0.0332 | 13.8491
0 | 0.1298 | 0.00525 | -0.0333 | 24.7238
0.5 | 0.1863 | 0.00517 | -0.0334 | 36.0348
1 | 0.2428 | 0.00509 | -0.0336 | 47.7014
1.5 | 0.2992 | 0.00505 | -0.0338 | 59.2475
2 | 0.3546 | 0.00502 | -0.0337 | 70.6375
2.5 | 0.4085 | 0.00513 | -0.0334 | 79.6296
3 | 0.4601 | 0.00539 | -0.0327 | 85.3618
3.5 | 0.5113 | 0.00567 | -0.032 | 90.1764
4 | 0.5572 | 0.00624 | -0.0303 | 89.2949
4.5 | 0.5987 | 0.00702 | -0.028 | 85.2849
5 | 0.6359 | 0.00804 | -0.025 | 79.092
5.5 | 0.6726 | 0.00902 | -0.0219 | 74.5676
6 | 0.7099 | 0.00984 | -0.0189 | 72.1443
6.5 | 0.7602 | 0.01058 | -0.0185 | 71.8526
7 | 0.8287 | 0.01143 | -0.0224 | 72.5022
7.5 | 0.8977 | 0.0122 | -0.0263 | 73.582
8 | 0.9348 | 0.01284 | -0.0234 | 72.8037
8.5 | 0.963 | 0.01361 | -0.0187 | 70.7568
9 | 0.9903 | 0.01451 | -0.0139 | 68.2495
9.5 | 1.0177 | 0.01569 | -0.0095 | 64.863
10 | 1.0488 | 0.01677 | -0.006 | 62.5403
10.5 | 1.0786 | 0.018 | -0.0025 | 59.9222
11 | 1.1078 | 0.0193 | 0.0007 | 57.399
11.5 | 1.1278 | 0.0213 | 0.0049 | 52.9484
12 | 1.1413 | 0.02387 | 0.0096 | 47.8132
12.5 | 1.1637 | 0.02582 | 0.0127 | 45.0697
13 | 1.1805 | 0.02828 | 0.0161 | 41.7433
13.5 | 1.1906 | 0.03139 | 0.0196 | 37.9293
14 | 1.1991 | 0.03476 | 0.0226 | 34.4965
14.5 | 1.2027 | 0.03877 | 0.025 | 31.0214
15 | 1.206 | 0.04303 | 0.0265 | 28.027
15.5 | 1.2023 | 0.04849 | 0.0271 | 24.7948
16 | 1.1953 | 0.05501 | 0.0264 | 21.7288
16.5 | 1.1728 | 0.06443 | 0.0238 | 18.2027
17 | 1.144 | 0.07612 | 0.0188 | 15.0289
17.5 | 1.1131 | 0.08971 | 0.0117 | 12.4078
18 | 1.0725 | 0.10674 | 0.0021 | 10.0478
18.5 | 1.0263 | 0.12623 | -0.0092 | 8.1304
20 | 0.8065 | 0.23019 | -0.057 | 3.5036

## 43. Re 1M Mach 0.10 (1)
BIGFOIL.COM POLAR EXPORT
S8064
S8064 |  |  |  | Cl Max: | 1.075 | at alpha= | 10.5 | deg
JavaFoil+Calcfoil stall+Eppler ext transition |  |  |  | L/D Max: | 110.16 | at alpha= | 4.5 | deg
Re: | 1000000 |  |  | Cd Min: | 0.00446 | at alpha= | -1 | deg
Mach: | 0.1 |  |  | Cl=0 at alpha= | -1.15 | deg
|  |  |  | @ Cl=0.1, Cd= | 0.004501
|  |  |  | @ Cl=0.4, Cd= | 0.0054098
|  |  |  | @ Cl=0.6, Cd= | 0.005719
alpha (deg) | Cl | Cd | Cm | Cl/Cd
-13 | -0.559 | 0.09413 | -0.003 | -5.935
-12.5 | -0.577 | 0.0896 | -0.004 | -6.44
-12 | -0.593 | 0.084 | -0.004 | -7.058
-11.5 | -0.606 | 0.07923 | -0.004 | -7.644
-11 | -0.615 | 0.07371 | -0.004 | -8.347
-10.5 | -0.62 | 0.06885 | -0.005 | -9.003
-10 | -0.62 | 0.06518 | -0.005 | -9.515
-9.5 | -0.615 | 0.06145 | -0.005 | -10.007
-9 | -0.605 | 0.05768 | -0.005 | -10.486
-8.5 | -0.59 | 0.05375 | -0.006 | -10.984
-8 | -0.706 | 0.01258 | -0.016 | -56.149
-7.5 | -0.677 | 0.01195 | -0.016 | -56.637
-7 | -0.641 | 0.01139 | -0.017 | -56.248
-6.5 | -0.599 | 0.00897 | -0.018 | -66.791
-6 | -0.553 | 0.0086 | -0.019 | -64.338
-5.5 | -0.504 | 0.00824 | -0.02 | -61.177
-5 | -0.451 | 0.00786 | -0.02 | -57.431
-4.5 | -0.396 | 0.00811 | -0.021 | -48.828
-4 | -0.339 | 0.00562 | -0.022 | -60.347
-3.5 | -0.281 | 0.00532 | -0.023 | -52.832
-3 | -0.222 | 0.00511 | -0.024 | -43.398
-2.5 | -0.162 | 0.00495 | -0.025 | -32.68
-2 | -0.102 | 0.00482 | -0.025 | -21.118
-1.5 | -0.042 | 0.00462 | -0.026 | -9.046
-1 | 0.018 | 0.00446 | -0.027 | 4.125
-0.5 | 0.079 | 0.00448 | -0.028 | 17.58
0 | 0.139 | 0.00454 | -0.029 | 30.557
0.5 | 0.199 | 0.00466 | -0.03 | 42.688
1 | 0.259 | 0.00477 | -0.03 | 54.229
1.5 | 0.319 | 0.00491 | -0.031 | 64.982
2 | 0.379 | 0.00536 | -0.032 | 70.682
2.5 | 0.438 | 0.0055 | -0.033 | 79.76
3 | 0.498 | 0.00571 | -0.034 | 87.181
3.5 | 0.556 | 0.00554 | -0.035 | 100.405
4 | 0.615 | 0.00578 | -0.035 | 106.335
4.5 | 0.672 | 0.0061 | -0.036 | 110.16
5 | 0.728 | 0.00731 | -0.037 | 99.502
5.5 | 0.776 | 0.01142 | -0.038 | 67.988
6 | 0.826 | 0.01209 | -0.038 | 68.334
6.5 | 0.873 | 0.0127 | -0.039 | 68.768
7 | 0.916 | 0.01356 | -0.04 | 67.6
7.5 | 0.956 | 0.01427 | -0.041 | 66.974
8 | 0.99 | 0.01499 | -0.041 | 66.054
8.5 | 1.019 | 0.0158 | -0.042 | 64.534
9 | 1.043 | 0.01667 | -0.043 | 62.555
9.5 | 1.06 | 0.01759 | -0.043 | 60.282
10 | 1.071 | 0.01849 | -0.044 | 57.96
10.5 | 1.075 | 0.01965 | -0.045 | 54.738
11 | 1.07 | 0.02108 | -0.045 | 50.766
11.5 | 0.889 | 0.07643 | -0.023 | 11.631
12 | 0.878 | 0.08236 | -0.021 | 10.66
12.5 | 0.863 | 0.08804 | -0.018 | 9.8
13 | 0.846 | 0.09404 | -0.019 | 8.999
13.5 | 0.827 | 0.0988 | -0.022 | 8.373
14 | 0.804 | 0.10588 | -0.022 | 7.592
14.5 | 0.779 | 0.11076 | -0.023 | 7.032
15 | 0.752 | 0.1176 | -0.023 | 6.391
15.5 | 0.723 | 0.12423 | -0.024 | 5.818

## 44. Re 1M Mach 0.10 (2)
BIGFOIL.COM POLAR EXPORT
S8064
S8064 |  |  |  | Cl Max: | 1.1854 | at alpha= | 14 | deg
XFOIL ncrit=9 |  |  |  | L/D Max: | 90.1579 | at alpha= | 3.5 | deg
Re: | 1000000 |  |  | Cd Min: | 0.21775 | at alpha= | 19 | deg
Mach: | 0.1 |  |  | Cl=0 at alpha= | -1.1527 | deg
|  |  |  | @ Cl=0.1, Cd= | 0.0052869
|  |  |  | @ Cl=0.4, Cd= | 0.0051343
|  |  |  | @ Cl=0.6, Cd= | 0.0070606
alpha (deg) | Cl | Cd | Cm | Cl/Cd
-16.5 | -0.5547 | 0.18219 | -0.0038 | -3.0446
-16 | -0.5411 | 0.17505 | -0.0076 | -3.0911
-15.5 | -0.5328 | 0.16463 | -0.0128 | -3.2363
-15 | -0.5229 | 0.15591 | -0.0169 | -3.3539
-14.5 | -0.5242 | 0.14493 | -0.0215 | -3.6169
-14 | -0.5161 | 0.13712 | -0.0253 | -3.7639
-13.5 | -0.6805 | 0.08396 | -0.0467 | -8.1051
-13 | -0.7563 | 0.05758 | -0.0654 | -13.1348
-12.5 | -0.7916 | 0.04301 | -0.0781 | -18.405
-12 | -0.8484 | 0.0333 | -0.076 | -25.4775
-11.5 | -0.8603 | 0.0293 | -0.071 | -29.3618
-11 | -0.8544 | 0.02705 | -0.0658 | -31.586
-10.5 | -0.8514 | 0.02389 | -0.0592 | -35.6383
-10 | -0.8275 | 0.02156 | -0.0553 | -38.3813
-9.5 | -0.7983 | 0.01915 | -0.0519 | -41.6867
-9 | -0.7635 | 0.01715 | -0.0491 | -44.519
-8.5 | -0.7236 | 0.01573 | -0.0469 | -46.0013
-8 | -0.6865 | 0.01404 | -0.0441 | -48.896
-7.5 | -0.6397 | 0.01315 | -0.0429 | -48.6464
-7 | -0.5917 | 0.01233 | -0.0418 | -47.9886
-6.5 | -0.5442 | 0.01146 | -0.0405 | -47.4869
-6 | -0.4956 | 0.01073 | -0.0394 | -46.1883
-5.5 | -0.4447 | 0.01016 | -0.0388 | -43.7697
-5 | -0.394 | 0.00952 | -0.0382 | -41.3866
-4.5 | -0.3434 | 0.0089 | -0.0375 | -38.5843
-4 | -0.2934 | 0.00829 | -0.0368 | -35.392
-3.5 | -0.2448 | 0.00743 | -0.036 | -32.9475
-3 | -0.1979 | 0.00649 | -0.0347 | -30.4931
-2.5 | -0.1466 | 0.00603 | -0.034 | -24.3118
-2 | -0.094 | 0.00563 | -0.0335 | -16.6963
-1.5 | -0.0391 | 0.00545 | -0.0332 | -7.1743
-1 | 0.0172 | 0.0054 | -0.0333 | 3.1852
-0.5 | 0.0738 | 0.00531 | -0.0334 | 13.8983
0 | 0.1305 | 0.00526 | -0.0335 | 24.8099
0.5 | 0.1874 | 0.00518 | -0.0336 | 36.1776
1 | 0.2442 | 0.0051 | -0.0338 | 47.8824
1.5 | 0.3009 | 0.00506 | -0.0339 | 59.4664
2 | 0.3566 | 0.00503 | -0.0339 | 70.8946
2.5 | 0.4107 | 0.00516 | -0.0335 | 79.593
3 | 0.4627 | 0.00541 | -0.0328 | 85.5268
3.5 | 0.5139 | 0.0057 | -0.032 | 90.1579
4 | 0.5597 | 0.00628 | -0.0303 | 89.1242
4.5 | 0.601 | 0.00708 | -0.0278 | 84.887
5 | 0.6379 | 0.00812 | -0.0247 | 78.5591
5.5 | 0.6749 | 0.00909 | -0.0216 | 74.2464
6 | 0.7121 | 0.0099 | -0.0184 | 71.9293
6.5 | 0.7627 | 0.01064 | -0.018 | 71.6823
7 | 0.8321 | 0.01149 | -0.0219 | 72.4195
8 | 0.9365 | 0.01293 | -0.0224 | 72.4285
8.5 | 0.9615 | 0.01378 | -0.0169 | 69.775
9 | 0.9906 | 0.01468 | -0.0124 | 67.4796
9.5 | 1.0184 | 0.0159 | -0.008 | 64.0503
10 | 1.049 | 0.01707 | -0.0044 | 61.4528
10.5 | 1.0783 | 0.01838 | -0.0008 | 58.667
11 | 1.1068 | 0.01979 | 0.0026 | 55.9272
11.5 | 1.1228 | 0.02213 | 0.0073 | 50.7366
12 | 1.1386 | 0.02461 | 0.0116 | 46.2657
12.5 | 1.1591 | 0.0268 | 0.015 | 43.25
13 | 1.1733 | 0.02957 | 0.0185 | 39.6787
13.5 | 1.1803 | 0.03306 | 0.0221 | 35.7018
14 | 1.1854 | 0.03689 | 0.0249 | 32.1334
14.5 | 1.1846 | 0.04153 | 0.0271 | 28.524
15 | 1.1843 | 0.04648 | 0.0281 | 25.4798
15.5 | 1.1753 | 0.05303 | 0.0278 | 22.1629
16 | 1.163 | 0.06083 | 0.0259 | 19.1189
16.5 | 1.1344 | 0.07215 | 0.0214 | 15.7228
17 | 1.1022 | 0.08564 | 0.0145 | 12.8702
17.5 | 1.067 | 0.10128 | 0.0056 | 10.5352
18 | 0.9757 | 0.13136 | -0.0115 | 7.4277
19 | 0.7823 | 0.21775 | -0.0499 | 3.5927

## 45. Re 1M Mach 0.25 (1)
BIGFOIL.COM POLAR EXPORT
S8064
S8064 |  |  |  | Cl Max: | 1.031 | at alpha= | 9.5 | deg
JavaFoil+Calcfoil stall+Eppler ext transition |  |  |  | L/D Max: | 115.517 | at alpha= | 4 | deg
Re: | 1000000 |  |  | Cd Min: | 0.00452 | at alpha= | -0.5 | deg
Mach: | 0.25 |  |  | Cl=0 at alpha= | -1.1532 | deg
|  |  |  | @ Cl=0.1, Cd= | 0.0045414
|  |  |  | @ Cl=0.4, Cd= | 0.0051057
|  |  |  | @ Cl=0.6, Cd= | 0.12007
alpha (deg) | Cl | Cd | Cm | Cl/Cd
-12.5 | -0.354 | 0.09575 | -0.004 | -3.697
-12 | -0.406 | 0.0886 | -0.004 | -4.581
-11.5 | -0.452 | 0.08193 | -0.004 | -5.518
-11 | -0.492 | 0.07741 | -0.004 | -6.355
-10.5 | -0.524 | 0.07261 | -0.005 | -7.222
-10 | -0.549 | 0.0675 | -0.005 | -8.132
-9.5 | -0.565 | 0.06337 | -0.005 | -8.912
-9 | -0.572 | 0.05896 | -0.006 | -9.697
-8.5 | -0.57 | 0.05561 | -0.005 | -10.241
-8 | -0.56 | 0.05173 | -0.006 | -10.825
-7.5 | -0.673 | 0.01244 | -0.017 | -54.099
-7 | -0.644 | 0.01188 | -0.018 | -54.176
-6.5 | -0.607 | 0.01129 | -0.018 | -53.749
-6 | -0.563 | 0.00881 | -0.019 | -63.959
-5.5 | -0.515 | 0.00837 | -0.02 | -61.503
-5 | -0.462 | 0.00798 | -0.021 | -57.866
-4.5 | -0.406 | 0.00753 | -0.022 | -53.967
-4 | -0.348 | 0.00578 | -0.023 | -60.218
-3.5 | -0.288 | 0.00541 | -0.024 | -53.276
-3 | -0.228 | 0.00519 | -0.024 | -43.892
-2.5 | -0.166 | 0.00502 | -0.025 | -33.114
-2 | -0.105 | 0.00486 | -0.026 | -21.557
-1.5 | -0.043 | 0.00469 | -0.027 | -9.153
-1 | 0.019 | 0.00457 | -0.028 | 4.132
-0.5 | 0.081 | 0.00452 | -0.029 | 17.873
0 | 0.143 | 0.00459 | -0.03 | 31.092
0.5 | 0.205 | 0.00471 | -0.03 | 43.453
1 | 0.266 | 0.00484 | -0.031 | 55
1.5 | 0.328 | 0.00496 | -0.032 | 66.038
2 | 0.389 | 0.00514 | -0.033 | 75.711
2.5 | 0.45 | 0.00495 | -0.034 | 90.97
3 | 0.511 | 0.00544 | -0.035 | 93.852
3.5 | 0.571 | 0.00565 | -0.036 | 101.059
4 | 0.631 | 0.00546 | -0.036 | 115.517
4.5 | 0.689 | 0.00706 | -0.037 | 97.562
5 | 0.745 | 0.00767 | -0.038 | 97.153
5.5 | 0.794 | 0.01189 | -0.039 | 66.804
6 | 0.844 | 0.01256 | -0.039 | 67.237
6.5 | 0.89 | 0.01318 | -0.04 | 67.551
7 | 0.931 | 0.01417 | -0.041 | 65.715
7.5 | 0.967 | 0.01494 | -0.042 | 64.713
8 | 0.996 | 0.0158 | -0.042 | 63.033
8.5 | 1.017 | 0.0167 | -0.043 | 60.873
9 | 1.029 | 0.01777 | -0.044 | 57.903
9.5 | 1.031 | 0.01886 | -0.044 | 54.674
10 | 1.022 | 0.02013 | -0.045 | 50.787
10.5 | 0.839 | 0.06894 | -0.024 | 12.171
11 | 0.813 | 0.07508 | -0.019 | 10.835
11.5 | 0.785 | 0.08093 | -0.02 | 9.697
12 | 0.748 | 0.08645 | -0.022 | 8.656
12.5 | 0.703 | 0.0923 | -0.022 | 7.618
13 | 0.652 | 0.09827 | -0.023 | 6.632
13.5 | 0.594 | 0.10484 | -0.023 | 5.665
14 | 0.531 | 0.11184 | -0.023 | 4.749
14.5 | 0.464 | 0.12007 | -0.023 | 3.861

## 46. Re 1M Mach 0.25 (2)
BIGFOIL.COM POLAR EXPORT
S8064
S8064 |  |  |  | Cl Max: | 1.117 | at alpha= | 12.5 | deg
XFOIL ncrit=9 |  |  |  | L/D Max: | 89.9489 | at alpha= | 3.5 | deg
Re: | 1000000 |  |  | Cd Min: | 0.19549 | at alpha= | 17.5 | deg
Mach: | 0.25 |  |  | Cl=0 at alpha= | -1.154 | deg
|  |  |  | @ Cl=0.1, Cd= | 0.0053417
|  |  |  | @ Cl=0.4, Cd= | 0.0052058
|  |  |  | @ Cl=0.6, Cd= | 0.0071436
alpha (deg) | Cl | Cd | Cm | Cl/Cd
-14.5 | -0.5132 | 0.15052 | -0.0208 | -3.4095
-14 | -0.5019 | 0.1431 | -0.0245 | -3.5073
-13 | -0.4874 | 0.12614 | -0.0328 | -3.864
-12.5 | -0.5666 | 0.09284 | -0.0476 | -6.103
-12 | -0.6445 | 0.06047 | -0.0714 | -10.6582
-11.5 | -0.6706 | 0.04819 | -0.0813 | -13.9158
-11 | -0.7015 | 0.04024 | -0.0827 | -17.4329
-10.5 | -0.7401 | 0.0335 | -0.0791 | -22.0925
-10 | -0.7632 | 0.02856 | -0.0724 | -26.7227
-9.5 | -0.7724 | 0.02463 | -0.0641 | -31.3601
-9 | -0.7566 | 0.02077 | -0.0588 | -36.4275
-8.5 | -0.7261 | 0.01806 | -0.0548 | -40.2049
-8 | -0.6887 | 0.01611 | -0.0514 | -42.7498
-7.5 | -0.6512 | 0.01413 | -0.0482 | -46.0863
-7 | -0.6042 | 0.01305 | -0.0463 | -46.2989
-6.5 | -0.5576 | 0.01194 | -0.0442 | -46.7002
-6 | -0.5081 | 0.01115 | -0.0426 | -45.5695
-5.5 | -0.4556 | 0.01048 | -0.0417 | -43.4733
-5 | -0.4037 | 0.0098 | -0.0407 | -41.1939
-4.5 | -0.3517 | 0.00916 | -0.0397 | -38.3952
-4 | -0.2999 | 0.00853 | -0.0389 | -35.1583
-3.5 | -0.2496 | 0.0077 | -0.0379 | -32.4156
-3 | -0.2023 | 0.00668 | -0.0363 | -30.2844
-2.5 | -0.1501 | 0.00614 | -0.0354 | -24.4463
-2 | -0.0961 | 0.00573 | -0.0348 | -16.7714
-1.5 | -0.04 | 0.00553 | -0.0344 | -7.2333
-1 | 0.0178 | 0.00544 | -0.0344 | 3.2721
-0.5 | 0.0765 | 0.00537 | -0.0345 | 14.2458
0 | 0.1347 | 0.0053 | -0.0345 | 25.4151
0.5 | 0.1933 | 0.00523 | -0.0347 | 36.9598
1 | 0.252 | 0.00516 | -0.0348 | 48.8372
1.5 | 0.3102 | 0.0051 | -0.0349 | 60.8235
2 | 0.3675 | 0.0051 | -0.0347 | 72.0588
2.5 | 0.4228 | 0.00528 | -0.0342 | 80.0758
3 | 0.4757 | 0.00554 | -0.0333 | 85.8664
3.5 | 0.528 | 0.00587 | -0.0322 | 89.9489
4 | 0.573 | 0.00652 | -0.0299 | 87.8834
4.5 | 0.6124 | 0.00743 | -0.0267 | 82.4226
5 | 0.6488 | 0.0085 | -0.0231 | 76.3294
5.5 | 0.6851 | 0.00948 | -0.0194 | 72.2679
6 | 0.7226 | 0.01027 | -0.0157 | 70.3603
6.5 | 0.7745 | 0.01105 | -0.015 | 70.0905
7 | 0.8494 | 0.01192 | -0.0194 | 71.2584
7.5 | 0.9093 | 0.01282 | -0.0206 | 70.9282
8 | 0.9331 | 0.01356 | -0.0142 | 68.8127
8.5 | 0.9621 | 0.01461 | -0.0092 | 65.8522
9 | 0.9926 | 0.01582 | -0.0047 | 62.7434
9.5 | 1.0206 | 0.01733 | -0.0001 | 58.8921
10 | 1.0476 | 0.01899 | 0.0044 | 55.1659
10.5 | 1.073 | 0.02086 | 0.0088 | 51.4382
11 | 1.0942 | 0.02308 | 0.0132 | 47.409
11.5 | 1.0973 | 0.0269 | 0.0189 | 40.7918
12 | 1.1119 | 0.02995 | 0.0229 | 37.1252
12.5 | 1.117 | 0.03395 | 0.0269 | 32.9013
13 | 1.111 | 0.03917 | 0.0302 | 28.3635
13.5 | 1.0918 | 0.04622 | 0.032 | 23.6218
14 | 1.069 | 0.0547 | 0.0313 | 19.543
14.5 | 1.0388 | 0.06567 | 0.0275 | 15.8185
15 | 1.003 | 0.07961 | 0.02 | 12.5989
15.5 | 0.9595 | 0.09736 | 0.0093 | 9.8552
16 | 0.9128 | 0.11759 | -0.0023 | 7.7626
16.5 | 0.8482 | 0.14332 | -0.0161 | 5.9182
17 | 0.7704 | 0.17691 | -0.0316 | 4.3548
17.5 | 0.7561 | 0.19549 | -0.0385 | 3.8677

## 47. Re 1M Mach 0.50 (1)
BIGFOIL.COM POLAR EXPORT
S8064
S8064 |  |  |  | Cl Max: | 1.139 | at alpha= | 20 | deg
JavaFoil+Calcfoil stall+Eppler ext transition |  |  |  | L/D Max: | 97.017 | at alpha= | 4 | deg
Re: | 1000000 |  |  | Cd Min: | 0.00452 | at alpha= | -0.5 | deg
Mach: | 0.5 |  |  | Cl=0 at alpha= | -1.1522 | deg
|  |  |  | @ Cl=0.1, Cd= | 0.0045243
|  |  |  | @ Cl=0.4, Cd= | 0.0056581
|  |  |  | @ Cl=0.6, Cd= | 0.0065346
alpha (deg) | Cl | Cd | Cm | Cl/Cd
-20 | -1.018 | 0.19678 | 0.001 | -5.172
-19.5 | -0.992 | 0.19049 | 0.001 | -5.206
-19 | -0.964 | 0.18739 | 0 | -5.143
-18.5 | -0.937 | 0.18269 | 0 | -5.126
-18 | -0.91 | 0.17809 | 0 | -5.111
-17.5 | -0.884 | 0.17387 | -0.001 | -5.084
-17 | -0.858 | 0.16726 | -0.001 | -5.128
-16.5 | -0.831 | 0.16459 | -0.002 | -5.052
-16 | -0.804 | 0.15476 | -0.002 | -5.192
-15.5 | -0.777 | 0.14561 | -0.002 | -5.333
-15 | -0.75 | 0.14046 | -0.003 | -5.339
-14.5 | -0.723 | 0.1404 | -0.003 | -5.151
-14 | -0.697 | 0.13488 | -0.004 | -5.166
-13.5 | -0.67 | 0.12689 | -0.004 | -5.277
-13 | -0.642 | 0.12169 | -0.004 | -5.276
-12.5 | -0.615 | 0.11839 | -0.005 | -5.197
-12 | -0.589 | 0.1149 | -0.005 | -5.123
-11.5 | -0.562 | 0.10882 | -0.005 | -5.163
-11 | -0.534 | 0.10153 | -0.005 | -5.259
-10.5 | -0.507 | 0.1 | -0.006 | -5.072
-10 | -0.48 | 0.09515 | -0.006 | -5.049
-9.5 | -0.454 | 0.0909 | -0.007 | -4.99
-9 | -0.426 | 0.08379 | -0.006 | -5.085
-8.5 | -0.399 | 0.0811 | -0.007 | -4.922
-8 | -0.372 | 0.0772 | -0.007 | -4.821
-7.5 | -0.345 | 0.05953 | -0.007 | -5.794
-7 | -0.318 | 0.05043 | -0.008 | -6.306
-6.5 | -0.371 | 0.04535 | -0.009 | -8.18
-6 | -0.453 | 0.04223 | -0.007 | -10.737
-5.5 | -0.546 | 0.01164 | -0.022 | -46.86
-5 | -0.503 | 0.01088 | -0.023 | -46.229
-4.5 | -0.448 | 0.00825 | -0.024 | -54.288
-4 | -0.387 | 0.0077 | -0.025 | -50.215
-3.5 | -0.321 | 0.00595 | -0.026 | -54.046
-3 | -0.254 | 0.00548 | -0.027 | -46.33
-2.5 | -0.186 | 0.00508 | -0.028 | -36.55
-2 | -0.117 | 0.00488 | -0.029 | -23.942
-1.5 | -0.048 | 0.00507 | -0.03 | -9.452
-1 | 0.021 | 0.00473 | -0.031 | 4.463
-0.5 | 0.09 | 0.00452 | -0.032 | 19.988
0 | 0.159 | 0.00455 | -0.033 | 35.062
0.5 | 0.228 | 0.00463 | -0.034 | 49.333
1 | 0.297 | 0.00477 | -0.035 | 62.192
1.5 | 0.365 | 0.00555 | -0.036 | 65.761
2 | 0.433 | 0.00576 | -0.037 | 75.154
2.5 | 0.501 | 0.00602 | -0.038 | 83.114
3 | 0.568 | 0.00636 | -0.039 | 89.288
3.5 | 0.634 | 0.00672 | -0.039 | 94.204
4 | 0.698 | 0.0072 | -0.04 | 97.017
4.5 | 0.761 | 0.008 | -0.041 | 95.153
5 | 0.817 | 0.01295 | -0.042 | 63.093
5.5 | 0.868 | 0.01386 | -0.043 | 62.642
6 | 0.91 | 0.01484 | -0.044 | 61.323
6.5 | 0.934 | 0.01635 | -0.044 | 57.096
7 | 0.922 | 0.01773 | -0.045 | 52.026
7.5 | 0.649 | 0.05177 | -0.025 | 12.529
8 | 0.499 | 0.05795 | -0.023 | 8.604
8.5 | 0.524 | 0.06994 | -0.019 | 7.486
9 | 0.551 | 0.0875 | -0.02 | 6.292
9.5 | 0.577 | 0.08958 | -0.02 | 6.445
10 | 0.605 | 0.0965 | -0.022 | 6.267
10.5 | 0.631 | 0.10046 | -0.023 | 6.286
11 | 0.658 | 0.1037 | -0.023 | 6.346
11.5 | 0.686 | 0.11175 | -0.026 | 6.139
12 | 0.713 | 0.11512 | -0.026 | 6.19
12.5 | 0.739 | 0.11867 | -0.026 | 6.228
13 | 0.766 | 0.12464 | -0.027 | 6.145
13.5 | 0.794 | 0.12858 | -0.029 | 6.174
14 | 0.82 | 0.13351 | -0.03 | 6.144
14.5 | 0.847 | 0.14083 | -0.03 | 6.012
15 | 0.873 | 0.14764 | -0.031 | 5.914
15.5 | 0.901 | 0.15164 | -0.033 | 5.939
16 | 0.928 | 0.15602 | -0.034 | 5.95
16.5 | 0.954 | 0.16334 | -0.034 | 5.842
17 | 0.981 | 0.16695 | -0.035 | 5.874
17.5 | 1.007 | 0.17069 | -0.036 | 5.898
18 | 1.033 | 0.17647 | -0.037 | 5.856
18.5 | 1.062 | 0.18405 | -0.038 | 5.769
19 | 1.088 | 0.18778 | -0.039 | 5.793
19.5 | 1.113 | 0.19274 | -0.039 | 5.777
20 | 1.139 | 0.19752 | -0.04 | 5.768

## 48. Re 1M Mach 0.50 (2)
BIGFOIL.COM POLAR EXPORT
S8064
S8064 |  |  |  | Cl Max: | 0.9749 | at alpha= | 9.5 | deg
XFOIL ncrit=9 |  |  |  | L/D Max: | 87.7074 | at alpha= | 3.5 | deg
Re: | 1000000 |  |  | Cd Min: | 0.25818 | at alpha= | -20 | deg
Mach: | 0.5 |  |  | Cl=0 at alpha= | -1.1648 | deg
|  |  |  | @ Cl=0.1, Cd= | 0.0055584
|  |  |  | @ Cl=0.4, Cd= | 0.0054862
|  |  |  | @ Cl=0.6, Cd= | 0.0071801
alpha (deg) | Cl | Cd | Cm | Cl/Cd
-20 | -0.7187 | 0.25818 | 0.0327 | -2.7837
-19.5 | -0.6981 | 0.24975 | 0.0272 | -2.7952
-19 | -0.6772 | 0.24136 | 0.0219 | -2.8058
-18.5 | -0.6551 | 0.23316 | 0.0177 | -2.8097
-18 | -0.6335 | 0.22559 | 0.0131 | -2.8082
-17.5 | -0.6119 | 0.2178 | 0.0083 | -2.8095
-17 | -0.5909 | 0.20972 | 0.0035 | -2.8176
-16.5 | -0.5701 | 0.20143 | -0.0014 | -2.8303
-16 | -0.5523 | 0.19152 | -0.0075 | -2.8838
-15.5 | -0.534 | 0.18235 | -0.0128 | -2.9284
-14.5 | -0.4866 | 0.16593 | -0.0238 | -2.9326
-14 | -0.4621 | 0.15666 | -0.0309 | -2.9497
-13 | -0.4353 | 0.13723 | -0.0416 | -3.172
-12.5 | -0.4287 | 0.12701 | -0.0457 | -3.3753
-12 | -0.4226 | 0.11752 | -0.0504 | -3.596
-11.5 | -0.4175 | 0.10803 | -0.0554 | -3.8647
-11 | -0.4225 | 0.09696 | -0.0611 | -4.3575
-10.5 | -0.4319 | 0.08585 | -0.0671 | -5.0309
-10 | -0.4501 | 0.0736 | -0.0741 | -6.1155
-9.5 | -0.4729 | 0.05912 | -0.0834 | -7.999
-9 | -0.5057 | 0.04608 | -0.0929 | -10.9744
-8.5 | -0.5393 | 0.03744 | -0.0954 | -14.4044
-8 | -0.5748 | 0.0306 | -0.0919 | -18.7843
-7.5 | -0.6026 | 0.02495 | -0.0836 | -24.1523
-7 | -0.6067 | 0.02003 | -0.0746 | -30.2896
-6.5 | -0.5808 | 0.01617 | -0.0675 | -35.9184
-6 | -0.5427 | 0.01371 | -0.0617 | -39.5842
-5.5 | -0.4955 | 0.01215 | -0.057 | -40.7819
-5 | -0.4427 | 0.01105 | -0.0533 | -40.0633
-4.5 | -0.3852 | 0.01022 | -0.0508 | -37.6908
-4 | -0.3274 | 0.00946 | -0.0487 | -34.6089
-3 | -0.2174 | 0.00768 | -0.0444 | -28.3073
-2.5 | -0.164 | 0.00672 | -0.0421 | -24.4048
-2 | -0.1045 | 0.00622 | -0.0408 | -16.8006
-1.5 | -0.0427 | 0.00584 | -0.0399 | -7.3116
-1 | 0.021 | 0.00567 | -0.0392 | 3.7037
-0.5 | 0.0872 | 0.00557 | -0.0391 | 15.6553
0 | 0.1532 | 0.00551 | -0.0391 | 27.804
0.5 | 0.2194 | 0.00544 | -0.039 | 40.3309
1 | 0.2856 | 0.00538 | -0.039 | 53.0855
1.5 | 0.3506 | 0.0054 | -0.0387 | 64.9259
2 | 0.4136 | 0.00551 | -0.0379 | 75.0635
2.5 | 0.4738 | 0.00575 | -0.0365 | 82.4
3 | 0.5299 | 0.00614 | -0.0343 | 86.3029
3.5 | 0.5815 | 0.00663 | -0.0312 | 87.7074
4 | 0.6158 | 0.00765 | -0.0251 | 80.4967
4.5 | 0.6436 | 0.00882 | -0.018 | 72.9705
5.5 | 0.6989 | 0.01097 | -0.0036 | 63.7101
6 | 0.7374 | 0.01186 | 0.0018 | 62.1754
7 | 0.8803 | 0.01443 | -0.0004 | 61.0049
7.5 | 0.9127 | 0.01597 | 0.006 | 57.1509
8 | 0.9394 | 0.01807 | 0.0128 | 51.9867
8.5 | 0.9601 | 0.02081 | 0.0199 | 46.1365
9 | 0.9731 | 0.02455 | 0.0271 | 39.6375
9.5 | 0.9749 | 0.02954 | 0.0337 | 33.0027
10 | 0.9585 | 0.03616 | 0.0387 | 26.5072
10.5 | 0.9309 | 0.04434 | 0.0405 | 20.9946
11 | 0.8978 | 0.05451 | 0.038 | 16.4704
11.5 | 0.8613 | 0.06743 | 0.0308 | 12.7732
12 | 0.8291 | 0.08247 | 0.0209 | 10.0534
12.5 | 0.7941 | 0.09911 | 0.0112 | 8.0123
13 | 0.7641 | 0.11456 | 0.0028 | 6.6699
13.5 | 0.7394 | 0.13002 | -0.0055 | 5.6868
14 | 0.7282 | 0.14388 | -0.0128 | 5.0612
14.5 | 0.7257 | 0.15664 | -0.0193 | 4.6329

## 49. Re 2M Mach 0.00 (1)
BIGFOIL.COM POLAR EXPORT
S8064
S8064 |  |  |  | Cl Max: | 1.09 | at alpha= | 11 | deg
JavaFoil+Calcfoil stall+Eppler ext transition |  |  |  | L/D Max: | 113.71 | at alpha= | 4.5 | deg
Re: | 2000000 |  |  | Cd Min: | 0.00427 | at alpha= | 0 | deg
Mach: | 0 |  |  | Cl=0 at alpha= | -1.15 | deg
|  |  |  | @ Cl=0.1, Cd= | 0.004327
|  |  |  | @ Cl=0.4, Cd= | 0.0048841
|  |  |  | @ Cl=0.6, Cd= | 0.0056559
alpha (deg) | Cl | Cd | Cm | Cl/Cd
-15 | -0.513 | 0.11078 | -0.002 | -4.628
-14.5 | -0.533 | 0.10488 | -0.003 | -5.085
-14 | -0.553 | 0.09854 | -0.003 | -5.614
-13.5 | -0.573 | 0.09167 | -0.004 | -6.253
-13 | -0.591 | 0.08675 | -0.004 | -6.808
-12.5 | -0.606 | 0.08126 | -0.005 | -7.46
-12 | -0.619 | 0.07722 | -0.005 | -8.011
-11.5 | -0.629 | 0.07193 | -0.006 | -8.75
-11 | -0.646 | 0.06085 | -0.007 | -10.61
-10.5 | -0.735 | 0.02086 | -0.011 | -35.25
-10 | -0.761 | 0.01472 | -0.012 | -51.698
-9.5 | -0.76 | 0.01334 | -0.013 | -56.978
-9 | -0.754 | 0.01229 | -0.014 | -61.322
-8.5 | -0.735 | 0.01161 | -0.015 | -63.306
-8 | -0.709 | 0.01101 | -0.015 | -64.388
-7.5 | -0.677 | 0.0085 | -0.016 | -79.701
-7 | -0.64 | 0.00811 | -0.017 | -78.945
-6.5 | -0.598 | 0.00779 | -0.018 | -76.81
-6 | -0.552 | 0.00746 | -0.019 | -73.986
-5.5 | -0.502 | 0.00787 | -0.02 | -63.793
-5 | -0.449 | 0.00751 | -0.02 | -59.845
-4.5 | -0.394 | 0.00702 | -0.021 | -56.201
-4 | -0.338 | 0.00581 | -0.022 | -58.123
-3.5 | -0.279 | 0.00492 | -0.023 | -56.848
-3 | -0.221 | 0.00463 | -0.024 | -47.593
-2.5 | -0.161 | 0.00454 | -0.025 | -35.439
-2 | -0.101 | 0.00446 | -0.025 | -22.72
-1.5 | -0.042 | 0.0044 | -0.026 | -9.44
-1 | 0.018 | 0.0044 | -0.027 | 4.162
-0.5 | 0.078 | 0.00436 | -0.028 | 17.975
0 | 0.138 | 0.00427 | -0.029 | 32.356
0.5 | 0.198 | 0.00449 | -0.029 | 44.147
1 | 0.258 | 0.00456 | -0.03 | 56.455
1.5 | 0.317 | 0.0047 | -0.031 | 67.467
2 | 0.377 | 0.00481 | -0.032 | 78.427
2.5 | 0.436 | 0.005 | -0.033 | 87.254
3 | 0.495 | 0.00519 | -0.034 | 95.408
3.5 | 0.554 | 0.00541 | -0.034 | 102.502
4 | 0.612 | 0.00572 | -0.035 | 106.97
4.5 | 0.669 | 0.00589 | -0.036 | 113.71
5 | 0.724 | 0.00777 | -0.037 | 93.265
5.5 | 0.775 | 0.00993 | -0.038 | 78.078
6 | 0.826 | 0.01052 | -0.038 | 78.516
6.5 | 0.873 | 0.01106 | -0.039 | 78.952
7 | 0.917 | 0.01156 | -0.04 | 79.288
7.5 | 0.956 | 0.01243 | -0.04 | 76.94
8 | 0.992 | 0.01308 | -0.041 | 75.859
8.5 | 1.022 | 0.01375 | -0.042 | 74.369
9 | 1.048 | 0.01448 | -0.043 | 72.342
9.5 | 1.067 | 0.01526 | -0.043 | 69.924
10 | 1.081 | 0.01603 | -0.044 | 67.429
10.5 | 1.088 | 0.017 | -0.045 | 64.04
11 | 1.09 | 0.01802 | -0.045 | 60.479
11.5 | 1.084 | 0.01955 | -0.046 | 55.447
12 | 1.071 | 0.02134 | -0.046 | 50.17
12.5 | 1.005 | 0.03358 | -0.044 | 29.944
13 | 0.884 | 0.08207 | -0.03 | 10.766
13.5 | 0.872 | 0.08345 | -0.032 | 10.448
14 | 0.843 | 0.09486 | -0.029 | 8.891
14.5 | 0.823 | 0.09855 | -0.03 | 8.351
15 | 0.798 | 0.10547 | -0.03 | 7.564
15.5 | 0.77 | 0.11489 | -0.028 | 6.701
16 | 0.743 | 0.12119 | -0.028 | 6.134

## 50. Re 2M Mach 0.00 (2)
BIGFOIL.COM POLAR EXPORT
S8064
S8064 |  |  |  | Cl Max: | 1.3485 | at alpha= | 16 | deg
XFOIL ncrit=9 |  |  |  | L/D Max: | 93.3537 | at alpha= | 3 | deg
Re: | 2000000 |  |  | Cd Min: | 0.20216 | at alpha= | -18 | deg
Mach: | 0 |  |  | Cl=0 at alpha= | -1.1621 | deg
|  |  |  | @ Cl=0.1, Cd= | 0.0038926
|  |  |  | @ Cl=0.4, Cd= | 0.0045592
|  |  |  | @ Cl=0.6, Cd= | 0.0071342
alpha (deg) | Cl | Cd | Cm | Cl/Cd
-18 | -0.5942 | 0.20216 | 0.0071 | -2.9393
-16 | -0.8971 | 0.08099 | -0.0467 | -11.0767
-14.5 | -1.0061 | 0.03791 | -0.0753 | -26.5392
-14 | -1.0221 | 0.03267 | -0.0735 | -31.2856
-13.5 | -1.0329 | 0.02853 | -0.07 | -36.204
-13 | -1.0381 | 0.02523 | -0.0651 | -41.1455
-12.5 | -1.0328 | 0.02285 | -0.0599 | -45.1991
-12 | -1.0278 | 0.02062 | -0.0534 | -49.8448
-11.5 | -1.0041 | 0.01914 | -0.0492 | -52.4608
-11 | -0.9723 | 0.01765 | -0.0462 | -55.0878
-10.5 | -0.9371 | 0.01621 | -0.0436 | -57.81
-10 | -0.8964 | 0.01504 | -0.0418 | -59.6011
-9.5 | -0.8533 | 0.01396 | -0.0403 | -61.1246
-9 | -0.8088 | 0.01294 | -0.0389 | -62.5039
-8.5 | -0.762 | 0.01209 | -0.0378 | -63.0273
-8 | -0.7133 | 0.01141 | -0.0369 | -62.5153
-7.5 | -0.6656 | 0.01051 | -0.0359 | -63.3302
-7 | -0.6141 | 0.00998 | -0.0355 | -61.5331
-6.5 | -0.5627 | 0.00942 | -0.035 | -59.7346
-6 | -0.5105 | 0.00894 | -0.0347 | -57.1029
-5 | -0.4053 | 0.00801 | -0.0342 | -50.5993
-4.5 | -0.3521 | 0.00755 | -0.0341 | -46.6358
-4 | -0.2993 | 0.00705 | -0.0339 | -42.4539
-3.5 | -0.2468 | 0.00657 | -0.0336 | -37.5647
-3 | -0.1945 | 0.00598 | -0.0334 | -32.5251
-2.5 | -0.1447 | 0.00517 | -0.0328 | -27.9884
-2 | -0.0916 | 0.00473 | -0.0326 | -19.3658
-1.5 | -0.0371 | 0.00437 | -0.0326 | -8.4897
-1 | 0.0178 | 0.00408 | -0.0326 | 4.3627
-0.5 | 0.074 | 0.00392 | -0.0328 | 18.8776
0 | 0.131 | 0.00386 | -0.0332 | 33.9378
0.5 | 0.1882 | 0.00384 | -0.0336 | 49.0104
1 | 0.2444 | 0.00389 | -0.0338 | 62.8278
1.5 | 0.2996 | 0.00404 | -0.0338 | 74.1584
2 | 0.3541 | 0.00428 | -0.0338 | 82.7336
3 | 0.4593 | 0.00492 | -0.0331 | 93.3537
3.5 | 0.5068 | 0.00554 | -0.0318 | 91.4801
4 | 0.5528 | 0.00627 | -0.0304 | 88.1659
4.5 | 0.5968 | 0.00708 | -0.0287 | 84.2938
5 | 0.6411 | 0.00783 | -0.027 | 81.8774
5.5 | 0.6864 | 0.0085 | -0.0255 | 80.7529
6 | 0.7334 | 0.00897 | -0.0243 | 81.7614
6.5 | 0.7793 | 0.00943 | -0.0227 | 82.6405
7.5 | 0.8667 | 0.01022 | -0.0187 | 84.8043
8.5 | 0.9988 | 0.01188 | -0.0254 | 84.0741
9 | 1.0302 | 0.01262 | -0.0212 | 81.6323
9.5 | 1.0606 | 0.01323 | -0.0168 | 80.1663
10 | 1.0919 | 0.01402 | -0.0129 | 77.8816
10.5 | 1.1249 | 0.01487 | -0.0095 | 75.649
11 | 1.1552 | 0.01597 | -0.006 | 72.3356
11.5 | 1.176 | 0.01775 | -0.0013 | 66.2535
12 | 1.2057 | 0.01897 | 0.0017 | 63.5582
12.5 | 1.2345 | 0.02027 | 0.0048 | 60.9028
13 | 1.26 | 0.02182 | 0.0079 | 57.7452
13.5 | 1.2821 | 0.02363 | 0.0112 | 54.2573
14 | 1.2991 | 0.02586 | 0.0147 | 50.2359
14.5 | 1.3187 | 0.02797 | 0.0174 | 47.1469
15 | 1.3341 | 0.03049 | 0.0201 | 43.7553
15.5 | 1.3425 | 0.03372 | 0.0228 | 39.8132
16 | 1.3485 | 0.03741 | 0.0249 | 36.0465
16.5 | 1.3443 | 0.04247 | 0.0264 | 31.6529
17 | 1.3273 | 0.04959 | 0.0266 | 26.7655
17.5 | 1.3027 | 0.05868 | 0.0249 | 22.2001
18 | 1.2845 | 0.068 | 0.0215 | 18.8897
18.5 | 1.1889 | 0.09207 | 0.0096 | 12.913
19 | 1.1869 | 0.10101 | 0.0047 | 11.7503
19.5 | 1.1297 | 0.12169 | -0.0069 | 9.2834
20 | 1.0755 | 0.14277 | -0.0189 | 7.5331

## 51. Re 2M Mach 0.10 (1)
BIGFOIL.COM POLAR EXPORT
S8064
S8064 |  |  |  | Cl Max: | 1.081 | at alpha= | 10.5 | deg
JavaFoil+Calcfoil stall+Eppler ext transition |  |  |  | L/D Max: | 115.37 | at alpha= | 4 | deg
Re: | 2000000 |  |  | Cd Min: | 0.00429 | at alpha= | 0 | deg
Mach: | 0.1 |  |  | Cl=0 at alpha= | -1.15 | deg
|  |  |  | @ Cl=0.1, Cd= | 0.004342
|  |  |  | @ Cl=0.4, Cd= | 0.0048934
|  |  |  | @ Cl=0.6, Cd= | 0.0053533
alpha (deg) | Cl | Cd | Cm | Cl/Cd
-14.5 | -0.494 | 0.1059 | -0.003 | -4.669
-14 | -0.518 | 0.09933 | -0.003 | -5.215
-13.5 | -0.54 | 0.0943 | -0.003 | -5.728
-13 | -0.562 | 0.08802 | -0.004 | -6.383
-12.5 | -0.58 | 0.08338 | -0.004 | -6.962
-12 | -0.597 | 0.07818 | -0.005 | -7.639
-11.5 | -0.611 | 0.07334 | -0.005 | -8.325
-11 | -0.627 | 0.06385 | -0.007 | -9.823
-10.5 | -0.648 | 0.05079 | -0.008 | -12.765
-10 | -0.745 | 0.01564 | -0.012 | -47.627
-9.5 | -0.75 | 0.01375 | -0.013 | -54.511
-9 | -0.748 | 0.01245 | -0.014 | -60.083
-8.5 | -0.732 | 0.01171 | -0.015 | -62.501
-8 | -0.708 | 0.0111 | -0.016 | -63.766
-7.5 | -0.678 | 0.00855 | -0.016 | -79.206
-7 | -0.641 | 0.00815 | -0.017 | -78.708
-6.5 | -0.6 | 0.00782 | -0.018 | -76.697
-6 | -0.554 | 0.00749 | -0.019 | -73.961
-5.5 | -0.504 | 0.00789 | -0.02 | -63.935
-5 | -0.451 | 0.00752 | -0.02 | -60.011
-4.5 | -0.396 | 0.00708 | -0.021 | -55.986
-4 | -0.339 | 0.00589 | -0.022 | -57.62
-3.5 | -0.281 | 0.00493 | -0.023 | -56.938
-3 | -0.222 | 0.00462 | -0.024 | -47.936
-2.5 | -0.162 | 0.00456 | -0.025 | -35.528
-2 | -0.102 | 0.00445 | -0.025 | -22.888
-1.5 | -0.042 | 0.00442 | -0.026 | -9.444
-1 | 0.018 | 0.00439 | -0.027 | 4.194
-0.5 | 0.079 | 0.00437 | -0.028 | 17.996
0 | 0.139 | 0.00429 | -0.029 | 32.354
0.5 | 0.199 | 0.00448 | -0.03 | 44.482
1 | 0.259 | 0.00455 | -0.03 | 56.904
1.5 | 0.319 | 0.00469 | -0.031 | 67.94
2 | 0.379 | 0.00484 | -0.032 | 78.184
2.5 | 0.438 | 0.00499 | -0.033 | 87.878
3 | 0.498 | 0.00519 | -0.034 | 95.996
3.5 | 0.557 | 0.00542 | -0.035 | 102.804
4 | 0.615 | 0.00533 | -0.035 | 115.37
4.5 | 0.672 | 0.00596 | -0.036 | 112.909
5 | 0.728 | 0.0079 | -0.037 | 92.07
5.5 | 0.779 | 0.00999 | -0.038 | 77.976
6 | 0.829 | 0.01061 | -0.038 | 78.14
6.5 | 0.876 | 0.01115 | -0.039 | 78.598
7 | 0.919 | 0.01194 | -0.04 | 76.985
7.5 | 0.959 | 0.01255 | -0.041 | 76.42
8 | 0.994 | 0.01318 | -0.041 | 75.385
8.5 | 1.023 | 0.01389 | -0.042 | 73.672
9 | 1.047 | 0.01465 | -0.043 | 71.459
9.5 | 1.064 | 0.01545 | -0.044 | 68.873
10 | 1.076 | 0.01625 | -0.044 | 66.201
10.5 | 1.081 | 0.01724 | -0.045 | 62.672
11 | 1.079 | 0.01838 | -0.045 | 58.673
11.5 | 1.068 | 0.02002 | -0.046 | 53.35
12 | 1.048 | 0.02259 | -0.046 | 46.384
12.5 | 0.886 | 0.07378 | -0.032 | 12.011
13 | 0.861 | 0.0829 | -0.03 | 10.383
13.5 | 0.842 | 0.08598 | -0.031 | 9.796
14 | 0.812 | 0.09645 | -0.029 | 8.419
14.5 | 0.787 | 0.10048 | -0.03 | 7.835
15 | 0.758 | 0.10725 | -0.029 | 7.071
15.5 | 0.728 | 0.11432 | -0.029 | 6.37

## 52. Re 2M Mach 0.10 (2)
BIGFOIL.COM POLAR EXPORT
S8064
S8064 |  |  |  | Cl Max: | 1.3247 | at alpha= | 16 | deg
XFOIL ncrit=9 |  |  |  | L/D Max: | 93.4615 | at alpha= | 3 | deg
Re: | 2000000 |  |  | Cd Min: | 0.18692 | at alpha= | -17 | deg
Mach: | 0.1 |  |  | Cl=0 at alpha= | -1.1637 | deg
|  |  |  | @ Cl=0.1, Cd= | 0.0039033
|  |  |  | @ Cl=0.4, Cd= | 0.0045395
|  |  |  | @ Cl=0.6, Cd= | 0.0071318
alpha (deg) | Cl | Cd | Cm | Cl/Cd
-17 | -0.5681 | 0.18692 | -0.0008 | -3.0393
-15.5 | -0.8051 | 0.09322 | -0.0406 | -8.6366
-15 | -0.9245 | 0.06012 | -0.0608 | -15.3776
-14.5 | -0.9527 | 0.04701 | -0.0707 | -20.2659
-14 | -0.9713 | 0.0378 | -0.0764 | -25.6958
-13.5 | -0.9932 | 0.03212 | -0.0742 | -30.9215
-13 | -1.008 | 0.02775 | -0.07 | -36.3243
-12.5 | -1.0084 | 0.02476 | -0.0652 | -40.727
-12 | -1.0111 | 0.02193 | -0.0583 | -46.1058
-11.5 | -0.9955 | 0.02026 | -0.0528 | -49.1362
-11 | -0.968 | 0.01858 | -0.0491 | -52.099
-10.5 | -0.9361 | 0.01691 | -0.0459 | -55.3578
-10 | -0.8974 | 0.01555 | -0.0437 | -57.7106
-9.5 | -0.8554 | 0.01435 | -0.0418 | -59.6098
-9 | -0.8115 | 0.01325 | -0.0402 | -61.2453
-8.5 | -0.7653 | 0.0123 | -0.0388 | -62.2195
-8 | -0.7169 | 0.01154 | -0.0378 | -62.1231
-7.5 | -0.6691 | 0.01061 | -0.0366 | -63.0631
-7 | -0.6174 | 0.01004 | -0.0361 | -61.494
-6.5 | -0.5659 | 0.00946 | -0.0356 | -59.8203
-6 | -0.5132 | 0.00899 | -0.0352 | -57.0857
-5.5 | -0.4603 | 0.00856 | -0.0349 | -53.7734
-5 | -0.4072 | 0.00805 | -0.0346 | -50.5839
-4.5 | -0.3539 | 0.00757 | -0.0344 | -46.7503
-4 | -0.3007 | 0.00708 | -0.0342 | -42.4718
-3.5 | -0.2479 | 0.0066 | -0.0339 | -37.5606
-3 | -0.1953 | 0.006 | -0.0337 | -32.55
-2.5 | -0.1453 | 0.00519 | -0.033 | -27.9961
-2 | -0.092 | 0.00475 | -0.0328 | -19.3684
-1.5 | -0.0372 | 0.00438 | -0.0328 | -8.4932
-1 | 0.0181 | 0.00409 | -0.0328 | 4.4254
-0.5 | 0.0745 | 0.00393 | -0.033 | 18.9567
0 | 0.1318 | 0.00387 | -0.0334 | 34.0568
0.5 | 0.1893 | 0.00385 | -0.0338 | 49.1688
1 | 0.2458 | 0.0039 | -0.034 | 63.0256
1.5 | 0.3013 | 0.00405 | -0.034 | 74.3951
2 | 0.356 | 0.00429 | -0.0339 | 82.9837
2.5 | 0.4089 | 0.00459 | -0.0335 | 89.085
3 | 0.4617 | 0.00494 | -0.0332 | 93.4615
3.5 | 0.5091 | 0.00557 | -0.0319 | 91.4004
4 | 0.5553 | 0.0063 | -0.0304 | 88.1429
4.5 | 0.5993 | 0.00712 | -0.0286 | 84.1713
5 | 0.6438 | 0.00787 | -0.0269 | 81.8043
5.5 | 0.6891 | 0.00855 | -0.0253 | 80.5965
6 | 0.7363 | 0.00903 | -0.0239 | 81.5393
6.5 | 0.7825 | 0.00948 | -0.0224 | 82.5422
7 | 0.8279 | 0.00989 | -0.0206 | 83.7108
7.5 | 0.8698 | 0.01028 | -0.0181 | 84.6109
8.5 | 1.0007 | 0.012 | -0.0243 | 83.3917
9 | 1.0303 | 0.01273 | -0.0195 | 80.9348
9.5 | 1.0611 | 0.01338 | -0.0151 | 79.3049
10 | 1.0929 | 0.01423 | -0.0112 | 76.8025
10.5 | 1.126 | 0.01513 | -0.0078 | 74.4217
11 | 1.1544 | 0.01641 | -0.0039 | 70.3473
11.5 | 1.1751 | 0.01825 | 0.0008 | 64.389
12 | 1.2054 | 0.01948 | 0.0039 | 61.8789
12.5 | 1.2326 | 0.02095 | 0.0071 | 58.8353
13 | 1.2561 | 0.0227 | 0.0106 | 55.3348
13.5 | 1.2764 | 0.02473 | 0.014 | 51.6134
14 | 1.291 | 0.02724 | 0.0176 | 47.3935
14.5 | 1.3082 | 0.02963 | 0.0204 | 44.1512
15 | 1.3203 | 0.03257 | 0.0232 | 40.5373
15.5 | 1.3244 | 0.0364 | 0.0257 | 36.3846
16 | 1.3247 | 0.04095 | 0.0274 | 32.3492
16.5 | 1.3072 | 0.04798 | 0.028 | 27.2447
17 | 1.2778 | 0.05757 | 0.0263 | 22.1956
17.5 | 1.244 | 0.06923 | 0.022 | 17.9691
18 | 1.2279 | 0.07946 | 0.0171 | 15.4531
18.5 | 1.1355 | 0.10524 | 0.0029 | 10.7896
19 | 1.1277 | 0.1159 | -0.0029 | 9.7299
19.5 | 1.074 | 0.13657 | -0.0146 | 7.8641
20 | 1.0196 | 0.15848 | -0.0272 | 6.4336

## 53. Re 2M Mach 0.25 (1)
BIGFOIL.COM POLAR EXPORT
S8064
S8064 |  |  |  | Cl Max: | 1.036 | at alpha= | 9.5 | deg
JavaFoil+Calcfoil stall+Eppler ext transition |  |  |  | L/D Max: | 115.059 | at alpha= | 4 | deg
Re: | 2000000 |  |  | Cd Min: | 0.00435 | at alpha= | 0 | deg
Mach: | 0.25 |  |  | Cl=0 at alpha= | -1.1532 | deg
|  |  |  | @ Cl=0.1, Cd= | 0.0043986
|  |  |  | @ Cl=0.4, Cd= | 0.0049407
|  |  |  | @ Cl=0.6, Cd= | 0.11221
alpha (deg) | Cl | Cd | Cm | Cl/Cd
-13.5 | -0.232 | 0.10123 | -0.003 | -2.292
-13 | -0.297 | 0.09443 | -0.004 | -3.146
-12.5 | -0.355 | 0.08979 | -0.004 | -3.951
-12 | -0.407 | 0.08379 | -0.004 | -4.858
-11.5 | -0.454 | 0.07817 | -0.005 | -5.805
-11 | -0.494 | 0.07291 | -0.005 | -6.778
-10.5 | -0.528 | 0.06696 | -0.006 | -7.887
-10 | -0.555 | 0.06122 | -0.007 | -9.069
-9.5 | -0.575 | 0.05541 | -0.008 | -10.377
-9 | -0.687 | 0.01491 | -0.014 | -46.083
-8.5 | -0.701 | 0.01253 | -0.015 | -55.962
-8 | -0.695 | 0.01167 | -0.016 | -59.559
-7.5 | -0.674 | 0.01098 | -0.017 | -61.424
-7 | -0.645 | 0.00847 | -0.018 | -76.143
-6.5 | -0.607 | 0.00804 | -0.018 | -75.541
-6 | -0.564 | 0.00768 | -0.019 | -73.405
-5.5 | -0.515 | 0.00734 | -0.02 | -70.204
-5 | -0.462 | 0.00765 | -0.021 | -60.391
-4.5 | -0.406 | 0.00721 | -0.022 | -56.364
-4 | -0.348 | 0.00627 | -0.023 | -55.581
-3.5 | -0.288 | 0.00504 | -0.024 | -57.214
-3 | -0.228 | 0.00472 | -0.024 | -48.194
-2.5 | -0.166 | 0.00462 | -0.025 | -35.956
-2 | -0.105 | 0.00453 | -0.026 | -23.115
-1.5 | -0.043 | 0.00444 | -0.027 | -9.67
-1 | 0.019 | 0.00446 | -0.028 | 4.238
-0.5 | 0.081 | 0.00442 | -0.029 | 18.292
0 | 0.143 | 0.00435 | -0.03 | 32.781
0.5 | 0.205 | 0.00457 | -0.03 | 44.773
1 | 0.266 | 0.00461 | -0.031 | 57.664
1.5 | 0.328 | 0.00477 | -0.032 | 68.736
2 | 0.389 | 0.00491 | -0.033 | 79.251
2.5 | 0.45 | 0.00508 | -0.034 | 88.716
3 | 0.511 | 0.00528 | -0.035 | 96.804
3.5 | 0.572 | 0.00514 | -0.036 | 111.141
4 | 0.631 | 0.00549 | -0.036 | 115.059
4.5 | 0.69 | 0.00708 | -0.037 | 97.373
5 | 0.745 | 0.00845 | -0.038 | 88.214
5.5 | 0.797 | 0.01041 | -0.039 | 76.572
6 | 0.847 | 0.01103 | -0.039 | 76.828
6.5 | 0.893 | 0.01156 | -0.04 | 77.252
7 | 0.934 | 0.01246 | -0.041 | 75.005
7.5 | 0.97 | 0.01313 | -0.042 | 73.866
8 | 0.999 | 0.01388 | -0.042 | 71.957
8.5 | 1.02 | 0.01468 | -0.043 | 69.516
9 | 1.033 | 0.01561 | -0.044 | 66.176
9.5 | 1.036 | 0.01658 | -0.045 | 62.474
10 | 1.029 | 0.01761 | -0.045 | 58.409
10.5 | 1.01 | 0.019 | -0.046 | 53.171
11 | 0.978 | 0.02095 | -0.046 | 46.671
11.5 | 0.809 | 0.06596 | -0.033 | 12.267
12 | 0.76 | 0.07637 | -0.03 | 9.95
12.5 | 0.711 | 0.08337 | -0.029 | 8.524
13 | 0.657 | 0.08996 | -0.028 | 7.303
13.5 | 0.598 | 0.09649 | -0.028 | 6.195
14 | 0.534 | 0.10455 | -0.027 | 5.103
14.5 | 0.465 | 0.11221 | -0.027 | 4.146

## 54. Re 2M Mach 0.25 (2)
BIGFOIL.COM POLAR EXPORT
S8064
S8064 |  |  |  | Cl Max: | 1.2168 | at alpha= | 13.5 | deg
XFOIL ncrit=9 |  |  |  | L/D Max: | 94.0198 | at alpha= | 3 | deg
Re: | 2000000 |  |  | Cd Min: | 0.2021 | at alpha= | 18.5 | deg
Mach: | 0.25 |  |  | Cl=0 at alpha= | -1.1702 | deg
|  |  |  | @ Cl=0.1, Cd= | 0.003937
|  |  |  | @ Cl=0.4, Cd= | 0.0045521
|  |  |  | @ Cl=0.6, Cd= | 0.0071193
alpha (deg) | Cl | Cd | Cm | Cl/Cd
-15.5 | -0.533 | 0.16687 | -0.0124 | -3.1941
-15 | -0.5099 | 0.15653 | -0.0211 | -3.2575
-14 | -0.5132 | 0.1304 | -0.0329 | -3.9356
-13.5 | -0.6558 | 0.08868 | -0.0528 | -7.3951
-12.5 | -0.7549 | 0.05079 | -0.0762 | -14.8632
-12 | -0.8214 | 0.0379 | -0.0807 | -21.6728
-11.5 | -0.842 | 0.03232 | -0.0784 | -26.052
-11 | -0.8587 | 0.02781 | -0.0734 | -30.8774
-10.5 | -0.8787 | 0.02354 | -0.065 | -37.328
-10 | -0.8768 | 0.02037 | -0.0573 | -43.0437
-9.5 | -0.8527 | 0.01762 | -0.0525 | -48.3939
-9 | -0.8168 | 0.01566 | -0.049 | -52.1584
-8.5 | -0.7773 | 0.01391 | -0.0458 | -55.8807
-8 | -0.7331 | 0.01256 | -0.0433 | -58.3678
-7.5 | -0.6853 | 0.0114 | -0.0414 | -60.114
-7 | -0.6348 | 0.01049 | -0.0399 | -60.5148
-6.5 | -0.5813 | 0.00987 | -0.0389 | -58.8956
-6 | -0.528 | 0.00924 | -0.038 | -57.1429
-5.5 | -0.4733 | 0.00876 | -0.0374 | -54.0297
-5 | -0.4181 | 0.00825 | -0.0369 | -50.6788
-4.5 | -0.3632 | 0.00774 | -0.0365 | -46.9251
-3.5 | -0.2537 | 0.00674 | -0.0357 | -37.6409
-3 | -0.1994 | 0.00615 | -0.0353 | -32.4228
-2.5 | -0.1483 | 0.00532 | -0.0345 | -27.8759
-2 | -0.0938 | 0.00482 | -0.0341 | -19.4606
-1.5 | -0.0374 | 0.00444 | -0.0341 | -8.4234
-1 | 0.0193 | 0.00416 | -0.034 | 4.6394
-0.5 | 0.0773 | 0.00396 | -0.0342 | 19.5202
0 | 0.1365 | 0.0039 | -0.0345 | 35
0.5 | 0.1953 | 0.00389 | -0.0348 | 50.2057
1 | 0.2534 | 0.00396 | -0.0349 | 63.9899
1.5 | 0.3108 | 0.00411 | -0.035 | 75.6204
2 | 0.3668 | 0.00435 | -0.0348 | 84.3218
2.5 | 0.421 | 0.00468 | -0.0342 | 89.9573
3 | 0.4748 | 0.00505 | -0.0337 | 94.0198
3.5 | 0.5223 | 0.00574 | -0.032 | 90.993
5 | 0.6575 | 0.00814 | -0.0257 | 80.774
6 | 0.7513 | 0.0093 | -0.0219 | 80.7849
6.5 | 0.7976 | 0.00977 | -0.0198 | 81.6377
7 | 0.8426 | 0.01023 | -0.0173 | 82.3656
7.5 | 0.882 | 0.01064 | -0.0136 | 82.8947
8 | 0.9604 | 0.0117 | -0.0187 | 82.0855
8.5 | 1.0007 | 0.01261 | -0.0156 | 79.3577
9 | 1.0321 | 0.01346 | -0.0107 | 76.679
9.5 | 1.0662 | 0.0144 | -0.0066 | 74.0417
10 | 1.0984 | 0.01557 | -0.0023 | 70.5459
10.5 | 1.1294 | 0.01691 | 0.0018 | 66.7889
11 | 1.1448 | 0.01932 | 0.0076 | 59.2547
11.5 | 1.1679 | 0.02132 | 0.0122 | 54.7795
12 | 1.1906 | 0.0234 | 0.0163 | 50.8803
12.5 | 1.206 | 0.0261 | 0.0207 | 46.2069
13 | 1.2137 | 0.0295 | 0.0251 | 41.1424
13.5 | 1.2168 | 0.03347 | 0.0288 | 36.3549
14 | 1.2097 | 0.03871 | 0.0318 | 31.2503
14.5 | 1.2026 | 0.0446 | 0.033 | 26.9641
15 | 1.1886 | 0.05207 | 0.0324 | 22.827
15.5 | 1.1588 | 0.06276 | 0.0289 | 18.464
16 | 1.1281 | 0.07532 | 0.0227 | 14.9774
16.5 | 1.0822 | 0.09232 | 0.0129 | 11.7223
17 | 1.0248 | 0.113 | 0.0012 | 9.069
17.5 | 0.9685 | 0.13415 | -0.0106 | 7.2195
18 | 0.8853 | 0.16365 | -0.0269 | 5.4097
18.5 | 0.8002 | 0.2021 | -0.0446 | 3.9594

## 55. Re 2M Mach 0.50 (1)
BIGFOIL.COM POLAR EXPORT
S8064
S8064 |  |  |  | Cl Max: | 1.141 | at alpha= | 20 | deg
JavaFoil+Calcfoil stall+Eppler ext transition |  |  |  | L/D Max: | 98.279 | at alpha= | 3 | deg
Re: | 2000000 |  |  | Cd Min: | 0.00425 | at alpha= | 1 | deg
Mach: | 0.5 |  |  | Cl=0 at alpha= | -1.1522 | deg
|  |  |  | @ Cl=0.1, Cd= | 0.0046157
|  |  |  | @ Cl=0.4, Cd= | 0.004475
|  |  |  | @ Cl=0.6, Cd= | 0.0061235
alpha (deg) | Cl | Cd | Cm | Cl/Cd
-20 | -1.018 | 0.17736 | 0.001 | -5.742
-19.5 | -0.992 | 0.17081 | 0.001 | -5.81
-19 | -0.967 | 0.17055 | 0 | -5.67
-18.5 | -0.938 | 0.16418 | 0 | -5.715
-18 | -0.911 | 0.15831 | 0 | -5.755
-17.5 | -0.885 | 0.15463 | -0.001 | -5.721
-17 | -0.858 | 0.14751 | -0.001 | -5.817
-16.5 | -0.832 | 0.14504 | -0.002 | -5.736
-16 | -0.805 | 0.14086 | -0.002 | -5.714
-15.5 | -0.777 | 0.13076 | -0.003 | -5.944
-15 | -0.75 | 0.12667 | -0.003 | -5.924
-14.5 | -0.723 | 0.12325 | -0.003 | -5.87
-14 | -0.697 | 0.11923 | -0.004 | -5.846
-13.5 | -0.671 | 0.11303 | -0.004 | -5.935
-13 | -0.642 | 0.1083 | -0.004 | -5.932
-12.5 | -0.616 | 0.10419 | -0.005 | -5.908
-12 | -0.589 | 0.1008 | -0.005 | -5.842
-11.5 | -0.562 | 0.09754 | -0.006 | -5.763
-11 | -0.534 | 0.09062 | -0.006 | -5.897
-10.5 | -0.508 | 0.08779 | -0.006 | -5.782
-10 | -0.481 | 0.08572 | -0.006 | -5.608
-9.5 | -0.454 | 0.07992 | -0.007 | -5.68
-9 | -0.427 | 0.06685 | -0.007 | -6.384
-8.5 | -0.4 | 0.05849 | -0.008 | -6.841
-8 | -0.375 | 0.05153 | -0.01 | -7.282
-7.5 | -0.345 | 0.05501 | -0.007 | -6.274
-7 | -0.32 | 0.04706 | -0.01 | -6.792
-6.5 | -0.458 | 0.0118 | -0.021 | -38.839
-6 | -0.563 | 0.01097 | -0.022 | -51.342
-5.5 | -0.546 | 0.01018 | -0.023 | -53.655
-5 | -0.503 | 0.00767 | -0.023 | -65.659
-4.5 | -0.448 | 0.00718 | -0.024 | -62.411
-4 | -0.387 | 0.00664 | -0.025 | -58.235
-3.5 | -0.321 | 0.0062 | -0.026 | -51.849
-3 | -0.254 | 0.00517 | -0.027 | -49.122
-2.5 | -0.186 | 0.00487 | -0.028 | -38.134
-2 | -0.117 | 0.00471 | -0.029 | -24.845
-1.5 | -0.048 | 0.00467 | -0.03 | -10.26
-1 | 0.021 | 0.00466 | -0.031 | 4.536
-0.5 | 0.09 | 0.00461 | -0.032 | 19.591
0 | 0.16 | 0.00465 | -0.033 | 34.325
0.5 | 0.229 | 0.00458 | -0.034 | 49.93
1 | 0.297 | 0.00425 | -0.035 | 69.953
1.5 | 0.366 | 0.00438 | -0.036 | 83.505
2 | 0.434 | 0.00457 | -0.037 | 94.924
2.5 | 0.502 | 0.00549 | -0.038 | 91.336
3 | 0.569 | 0.00579 | -0.039 | 98.279
3.5 | 0.635 | 0.0065 | -0.04 | 97.75
4 | 0.699 | 0.00737 | -0.04 | 94.884
4.5 | 0.761 | 0.00906 | -0.041 | 83.987
5 | 0.819 | 0.01133 | -0.042 | 72.295
5.5 | 0.871 | 0.01214 | -0.043 | 71.746
6 | 0.913 | 0.01299 | -0.044 | 70.264
6.5 | 0.936 | 0.01439 | -0.045 | 65.079
7 | 0.925 | 0.01558 | -0.045 | 59.387
7.5 | 0.782 | 0.01719 | -0.046 | 45.523
8 | 0.595 | 0.02004 | -0.046 | 29.716
8.5 | 0.524 | 0.06514 | -0.021 | 8.048
9 | 0.552 | 0.06546 | -0.022 | 8.427
9.5 | 0.578 | 0.07829 | -0.022 | 7.383
10 | 0.605 | 0.08478 | -0.023 | 7.138
10.5 | 0.632 | 0.08886 | -0.023 | 7.111
11 | 0.659 | 0.094 | -0.024 | 7.005
11.5 | 0.686 | 0.09769 | -0.026 | 7.025
12 | 0.713 | 0.1009 | -0.026 | 7.064
12.5 | 0.739 | 0.10403 | -0.027 | 7.107
13 | 0.767 | 0.11009 | -0.028 | 6.963
13.5 | 0.794 | 0.11508 | -0.03 | 6.901
14 | 0.821 | 0.11852 | -0.03 | 6.923
14.5 | 0.847 | 0.12405 | -0.031 | 6.83
15 | 0.874 | 0.13177 | -0.032 | 6.632
15.5 | 0.902 | 0.1371 | -0.034 | 6.583
16 | 0.929 | 0.13955 | -0.034 | 6.654
16.5 | 0.955 | 0.14372 | -0.035 | 6.644
17 | 0.981 | 0.14857 | -0.036 | 6.606
17.5 | 1.008 | 0.15122 | -0.036 | 6.666
18 | 1.037 | 0.15779 | -0.038 | 6.572
18.5 | 1.063 | 0.16433 | -0.039 | 6.466
19 | 1.089 | 0.16718 | -0.039 | 6.512
19.5 | 1.115 | 0.17379 | -0.04 | 6.413
20 | 1.141 | 0.17598 | -0.041 | 6.484

## 56. Re 2M Mach 0.50 (2)
BIGFOIL.COM POLAR EXPORT
S8064
S8064 |  |  |  | Cl Max: | 1.0321 | at alpha= | 9.5 | deg
XFOIL ncrit=9 |  |  |  | L/D Max: | 94.5878 | at alpha= | 3 | deg
Re: | 2000000 |  |  | Cd Min: | 0.25873 | at alpha= | -20 | deg
Mach: | 0.5 |  |  | Cl=0 at alpha= | -1.2019 | deg
|  |  |  | @ Cl=0.1, Cd= | 0.004137
|  |  |  | @ Cl=0.4, Cd= | 0.0046291
|  |  |  | @ Cl=0.6, Cd= | 0.007147
alpha (deg) | Cl | Cd | Cm | Cl/Cd
-20 | -0.7174 | 0.25873 | 0.033 | -2.7728
-19.5 | -0.6957 | 0.25031 | 0.0279 | -2.7794
-19 | -0.674 | 0.2414 | 0.0227 | -2.792
-18.5 | -0.6532 | 0.23279 | 0.0175 | -2.806
-18 | -0.6324 | 0.22428 | 0.0125 | -2.8197
-17.5 | -0.6116 | 0.21573 | 0.0075 | -2.835
-17 | -0.5827 | 0.20537 | -0.001 | -2.8373
-16.5 | -0.5653 | 0.19759 | -0.0047 | -2.861
-16 | -0.546 | 0.19025 | -0.0087 | -2.8699
-15.5 | -0.5268 | 0.18245 | -0.013 | -2.8874
-15 | -0.5089 | 0.17399 | -0.0175 | -2.9249
-14 | -0.478 | 0.15483 | -0.0272 | -3.0873
-13.5 | -0.4644 | 0.1464 | -0.0317 | -3.1721
-13 | -0.4575 | 0.13539 | -0.0371 | -3.3791
-12.5 | -0.4478 | 0.12591 | -0.042 | -3.5565
-12 | -0.4526 | 0.11333 | -0.0482 | -3.9936
-11.5 | -0.4506 | 0.10341 | -0.0538 | -4.3574
-11 | -0.4599 | 0.09182 | -0.0603 | -5.0087
-10.5 | -0.4718 | 0.08054 | -0.0669 | -5.858
-10 | -0.491 | 0.06826 | -0.0745 | -7.1931
-9.5 | -0.5126 | 0.05349 | -0.085 | -9.5831
-9 | -0.5474 | 0.04204 | -0.0925 | -13.0209
-8.5 | -0.5817 | 0.03415 | -0.093 | -17.0337
-8 | -0.6192 | 0.02775 | -0.0875 | -22.3135
-7.5 | -0.6502 | 0.02242 | -0.077 | -29.0009
-7 | -0.651 | 0.01701 | -0.068 | -38.2716
-6.5 | -0.6241 | 0.01319 | -0.0605 | -47.3161
-6 | -0.5795 | 0.0112 | -0.0549 | -51.7411
-5.5 | -0.5246 | 0.00993 | -0.0511 | -52.8298
-5 | -0.4639 | 0.00914 | -0.0486 | -50.7549
-4.5 | -0.4024 | 0.00849 | -0.0466 | -47.3969
-4 | -0.3406 | 0.00788 | -0.0451 | -43.2234
-3.5 | -0.2783 | 0.0073 | -0.0439 | -38.1233
-3 | -0.2171 | 0.00671 | -0.0428 | -32.3547
-2.5 | -0.1596 | 0.00589 | -0.0413 | -27.0968
-2 | -0.1008 | 0.00516 | -0.0402 | -19.5349
-1.5 | -0.0384 | 0.00471 | -0.0396 | -8.1529
-1 | 0.026 | 0.0044 | -0.0394 | 5.9091
-0.5 | 0.0905 | 0.00415 | -0.0392 | 21.8072
0 | 0.1564 | 0.00406 | -0.0393 | 38.5222
0.5 | 0.2223 | 0.00409 | -0.0393 | 54.3521
1.5 | 0.3511 | 0.0044 | -0.0388 | 79.7955
2 | 0.413 | 0.00469 | -0.038 | 88.0597
2.5 | 0.4718 | 0.00509 | -0.0366 | 92.6916
3 | 0.5278 | 0.00558 | -0.0346 | 94.5878
3.5 | 0.5712 | 0.00654 | -0.0304 | 87.3394
4 | 0.6139 | 0.00744 | -0.026 | 82.5134
4.5 | 0.6544 | 0.00837 | -0.021 | 78.184
5 | 0.6915 | 0.00911 | -0.0151 | 75.9056
5.5 | 0.732 | 0.00987 | -0.0098 | 74.1641
6 | 0.7781 | 0.01052 | -0.0053 | 73.9639
6.5 | 0.8235 | 0.01125 | -0.0006 | 73.2
7 | 0.8659 | 0.01205 | 0.0047 | 71.8589
7.5 | 0.9382 | 0.01334 | 0.0042 | 70.3298
8 | 0.9912 | 0.01505 | 0.0073 | 65.8605
8.5 | 1.0174 | 0.01724 | 0.0148 | 59.0139
9 | 1.0317 | 0.02041 | 0.0229 | 50.5488
9.5 | 1.0321 | 0.02497 | 0.0309 | 41.3336
10 | 1.0141 | 0.03118 | 0.0378 | 32.5241
10.5 | 0.9826 | 0.039 | 0.0416 | 25.1949
11 | 0.9425 | 0.04893 | 0.0412 | 19.2622
11.5 | 0.9033 | 0.06097 | 0.0359 | 14.8155
12 | 0.871 | 0.07474 | 0.0271 | 11.6537
12.5 | 0.8389 | 0.09069 | 0.0172 | 9.2502
13 | 0.8089 | 0.10564 | 0.0091 | 7.6571
13.5 | 0.7802 | 0.12087 | 0.0004 | 6.4549
14 | 0.7604 | 0.13537 | -0.0077 | 5.6172
14.5 | 0.7491 | 0.14926 | -0.0153 | 5.0188

## 57. Re 3M Mach 0.00 (1)
BIGFOIL.COM POLAR EXPORT
S8064
S8064 |  |  |  | Cl Max: | 1.093 | at alpha= | 11 | deg
JavaFoil+Calcfoil stall+Eppler ext transition |  |  |  | L/D Max: | 106.968 | at alpha= | 4.5 | deg
Re: | 3000000 |  |  | Cd Min: | 0.00434 | at alpha= | -1 | deg
Mach: | 0 |  |  | Cl=0 at alpha= | -1.15 | deg
|  |  |  | @ Cl=0.1, Cd= | 0.0047127
|  |  |  | @ Cl=0.4, Cd= | 0.0047485
|  |  |  | @ Cl=0.6, Cd= | 0.0058241
alpha (deg) | Cl | Cd | Cm | Cl/Cd
-15 | -0.514 | 0.10647 | -0.003 | -4.832
-14.5 | -0.535 | 0.10028 | -0.003 | -5.339
-14 | -0.556 | 0.09415 | -0.003 | -5.904
-13.5 | -0.577 | 0.08632 | -0.004 | -6.685
-13 | -0.596 | 0.08072 | -0.005 | -7.378
-12.5 | -0.614 | 0.07385 | -0.005 | -8.31
-12 | -0.628 | 0.06913 | -0.006 | -9.078
-11.5 | -0.648 | 0.05829 | -0.007 | -11.112
-11 | -0.753 | 0.01657 | -0.01 | -45.435
-10.5 | -0.767 | 0.01418 | -0.011 | -54.077
-10 | -0.772 | 0.01286 | -0.012 | -60.009
-9.5 | -0.768 | 0.0121 | -0.013 | -63.473
-9 | -0.755 | 0.01138 | -0.014 | -66.385
-8.5 | -0.736 | 0.01077 | -0.015 | -68.29
-8 | -0.71 | 0.00829 | -0.016 | -85.613
-7.5 | -0.678 | 0.00791 | -0.016 | -85.713
-7 | -0.64 | 0.00756 | -0.017 | -84.693
-6.5 | -0.598 | 0.00724 | -0.018 | -82.636
-6 | -0.552 | 0.0077 | -0.019 | -71.688
-5.5 | -0.502 | 0.00738 | -0.02 | -68.073
-5 | -0.449 | 0.00697 | -0.02 | -64.527
-4.5 | -0.394 | 0.00655 | -0.021 | -60.246
-4 | -0.338 | 0.00589 | -0.022 | -57.304
-3.5 | -0.279 | 0.0053 | -0.023 | -52.728
-3 | -0.221 | 0.00477 | -0.024 | -46.236
-2.5 | -0.161 | 0.00454 | -0.025 | -35.496
-2 | -0.101 | 0.00441 | -0.025 | -22.976
-1.5 | -0.042 | 0.00438 | -0.026 | -9.489
-1 | 0.018 | 0.00434 | -0.027 | 4.215
-0.5 | 0.078 | 0.00472 | -0.028 | 16.582
0 | 0.138 | 0.0047 | -0.029 | 29.438
0.5 | 0.198 | 0.0047 | -0.029 | 42.188
1 | 0.258 | 0.00461 | -0.03 | 55.851
1.5 | 0.317 | 0.00454 | -0.031 | 69.857
2 | 0.377 | 0.00469 | -0.032 | 80.402
2.5 | 0.436 | 0.00484 | -0.033 | 90.204
3 | 0.495 | 0.00506 | -0.034 | 97.901
3.5 | 0.554 | 0.00538 | -0.034 | 103.025
4 | 0.612 | 0.00594 | -0.035 | 103.149
4.5 | 0.669 | 0.00626 | -0.036 | 106.968
5 | 0.725 | 0.00824 | -0.037 | 87.929
5.5 | 0.777 | 0.00922 | -0.038 | 84.286
6 | 0.827 | 0.00976 | -0.038 | 84.728
6.5 | 0.875 | 0.01026 | -0.039 | 85.236
7 | 0.919 | 0.01073 | -0.04 | 85.603
7.5 | 0.958 | 0.01157 | -0.041 | 82.833
8 | 0.994 | 0.01214 | -0.041 | 81.861
8.5 | 1.025 | 0.01276 | -0.042 | 80.313
9 | 1.05 | 0.01344 | -0.043 | 78.131
9.5 | 1.069 | 0.01415 | -0.043 | 75.555
10 | 1.083 | 0.01486 | -0.044 | 72.904
10.5 | 1.091 | 0.01574 | -0.045 | 69.324
11 | 1.093 | 0.01667 | -0.045 | 65.542
11.5 | 1.088 | 0.018 | -0.046 | 60.437
12 | 1.077 | 0.01936 | -0.047 | 55.639
12.5 | 1.059 | 0.02134 | -0.047 | 49.632
13 | 1.029 | 0.02518 | -0.047 | 40.862
13.5 | 0.996 | 0.0291 | -0.047 | 34.215
14 | 0.862 | 0.08057 | -0.035 | 10.702
14.5 | 0.84 | 0.0846 | -0.035 | 9.93
15 | 0.808 | 0.09509 | -0.034 | 8.499
15.5 | 0.775 | 0.10744 | -0.031 | 7.217
16 | 0.747 | 0.11465 | -0.031 | 6.519

## 58. Re 3M Mach 0.00 (2)
BIGFOIL.COM POLAR EXPORT
S8064
S8064 |  |  |  | Cl Max: | 1.4331 | at alpha= | 17.5 | deg
XFOIL ncrit=9 |  |  |  | L/D Max: | 92.4949 | at alpha= | 3 | deg
Re: | 3000000 |  |  | Cd Min: | 0.08619 | at alpha= | 20 | deg
Mach: | 0 |  |  | Cl=0 at alpha= | -1.179 | deg
|  |  |  | @ Cl=0.1, Cd= | 0.0035426
|  |  |  | @ Cl=0.4, Cd= | 0.0044575
|  |  |  | @ Cl=0.6, Cd= | 0.0069806
alpha (deg) | Cl | Cd | Cm | Cl/Cd
-15.5 | -1.03 | 0.04901 | -0.0665 | -21.0161
-15 | -1.0589 | 0.03743 | -0.0747 | -28.2901
-14.5 | -1.0637 | 0.03314 | -0.0733 | -32.0972
-14 | -1.0741 | 0.0289 | -0.0702 | -37.1661
-13.5 | -1.0785 | 0.02562 | -0.0659 | -42.096
-13 | -1.0805 | 0.0228 | -0.0602 | -47.3904
-12 | -1.0591 | 0.01903 | -0.0484 | -55.6542
-11.5 | -1.0261 | 0.0177 | -0.0457 | -57.9718
-11 | -0.9891 | 0.01649 | -0.0434 | -59.9818
-10.5 | -0.951 | 0.0152 | -0.0412 | -62.5658
-10 | -0.9085 | 0.01413 | -0.0396 | -64.2958
-9.5 | -0.8658 | 0.01295 | -0.038 | -66.8571
-9 | -0.8238 | 0.01159 | -0.0361 | -71.0785
-8.5 | -0.7765 | 0.01071 | -0.035 | -72.5023
-8 | -0.7267 | 0.01008 | -0.0343 | -72.0933
-7.5 | -0.675 | 0.0096 | -0.034 | -70.3125
-7 | -0.6233 | 0.00905 | -0.0336 | -68.8729
-6.5 | -0.571 | 0.00854 | -0.0333 | -66.8618
-6 | -0.5177 | 0.00813 | -0.0332 | -63.6777
-5.5 | -0.4639 | 0.00777 | -0.0331 | -59.704
-5 | -0.4101 | 0.0074 | -0.0331 | -55.4189
-4.5 | -0.3562 | 0.00697 | -0.033 | -51.1047
-4 | -0.3023 | 0.00654 | -0.033 | -46.2232
-3.5 | -0.2486 | 0.0061 | -0.0329 | -40.7541
-3 | -0.1948 | 0.00569 | -0.0329 | -34.2355
-2.5 | -0.142 | 0.00511 | -0.0328 | -27.7886
-2 | -0.0904 | 0.00447 | -0.0324 | -20.2237
-1.5 | -0.0357 | 0.00411 | -0.0325 | -8.6861
-1 | 0.0199 | 0.00385 | -0.0328 | 5.1688
-0.5 | 0.0754 | 0.0036 | -0.0329 | 20.9444
0 | 0.1311 | 0.00347 | -0.0331 | 37.781
0.5 | 0.1871 | 0.00351 | -0.0333 | 53.3048
1 | 0.2426 | 0.00365 | -0.0335 | 66.4658
2 | 0.3519 | 0.00411 | -0.0335 | 85.6204
2.5 | 0.4045 | 0.00449 | -0.0332 | 90.0891
3 | 0.456 | 0.00493 | -0.0327 | 92.4949
3.5 | 0.5031 | 0.00563 | -0.0315 | 89.3606
4 | 0.5504 | 0.00631 | -0.0303 | 87.2266
4.5 | 0.5977 | 0.00695 | -0.0292 | 86
5 | 0.645 | 0.00758 | -0.028 | 85.0923
5.5 | 0.694 | 0.00804 | -0.0271 | 86.3184
6 | 0.7432 | 0.00846 | -0.0263 | 87.8487
6.5 | 0.7917 | 0.00887 | -0.0253 | 89.2559
7 | 0.8391 | 0.00926 | -0.024 | 90.6156
7.5 | 0.8853 | 0.00968 | -0.0226 | 91.4566
8 | 0.927 | 0.01019 | -0.0203 | 90.9715
8.5 | 0.9816 | 0.01078 | -0.0209 | 91.0575
9 | 1.0508 | 0.01156 | -0.025 | 90.8997
9.5 | 1.0865 | 0.01223 | -0.0216 | 88.8389
10 | 1.1132 | 0.01302 | -0.0165 | 85.4992
10.5 | 1.146 | 0.01371 | -0.0129 | 83.5886
11 | 1.1811 | 0.0144 | -0.01 | 82.0208
11.5 | 1.2133 | 0.01534 | -0.0067 | 79.0939
12 | 1.2455 | 0.01632 | -0.0037 | 76.3174
12.5 | 1.2763 | 0.01742 | -0.0007 | 73.2664
13 | 1.3055 | 0.01864 | 0.0023 | 70.0376
13.5 | 1.3262 | 0.02046 | 0.0062 | 64.8192
14 | 1.3418 | 0.02267 | 0.0103 | 59.1884
14.5 | 1.3496 | 0.02549 | 0.0148 | 52.9463
15 | 1.372 | 0.02735 | 0.0173 | 50.1645
15.5 | 1.3881 | 0.02975 | 0.02 | 46.6588
16 | 1.4038 | 0.03231 | 0.0223 | 43.4478
16.5 | 1.4194 | 0.03503 | 0.0241 | 40.5196
17 | 1.4242 | 0.03897 | 0.0258 | 36.5461
17.5 | 1.4331 | 0.04284 | 0.0266 | 33.4524
18 | 1.4124 | 0.05042 | 0.0267 | 28.0127
18.5 | 1.4287 | 0.05418 | 0.0261 | 26.3695
19 | 1.3911 | 0.06549 | 0.0228 | 21.2414
19.5 | 1.3859 | 0.07311 | 0.0198 | 18.9564
20 | 1.351 | 0.08619 | 0.0135 | 15.6747

## 59. Re 3M Mach 0.10 (1)
BIGFOIL.COM POLAR EXPORT
S8064
S8064 |  |  |  | Cl Max: | 1.083 | at alpha= | 10.5 | deg
JavaFoil+Calcfoil stall+Eppler ext transition |  |  |  | L/D Max: | 106.972 | at alpha= | 4.5 | deg
Re: | 3000000 |  |  | Cd Min: | 0.00436 | at alpha= | -1 | deg
Mach: | 0.1 |  |  | Cl=0 at alpha= | -1.15 | deg
|  |  |  | @ Cl=0.1, Cd= | 0.004489
|  |  |  | @ Cl=0.4, Cd= | 0.0047398
|  |  |  | @ Cl=0.6, Cd= | 0.00582
alpha (deg) | Cl | Cd | Cm | Cl/Cd
-15 | -0.472 | 0.10811 | -0.003 | -4.367
-14.5 | -0.496 | 0.10181 | -0.003 | -4.874
-14 | -0.52 | 0.09495 | -0.003 | -5.479
-13.5 | -0.543 | 0.09003 | -0.004 | -6.027
-13 | -0.565 | 0.08288 | -0.004 | -6.822
-12.5 | -0.585 | 0.07828 | -0.005 | -7.467
-12 | -0.603 | 0.07186 | -0.006 | -8.396
-11.5 | -0.622 | 0.06364 | -0.007 | -9.778
-11 | -0.729 | 0.01815 | -0.01 | -40.18
-10.5 | -0.75 | 0.01476 | -0.011 | -50.842
-10 | -0.76 | 0.01315 | -0.012 | -57.802
-9.5 | -0.76 | 0.01226 | -0.013 | -61.948
-9 | -0.751 | 0.01151 | -0.014 | -65.227
-8.5 | -0.733 | 0.01087 | -0.015 | -67.427
-8 | -0.709 | 0.00838 | -0.016 | -84.612
-7.5 | -0.678 | 0.00792 | -0.016 | -85.61
-7 | -0.641 | 0.00759 | -0.017 | -84.466
-6.5 | -0.6 | 0.00727 | -0.018 | -82.52
-6 | -0.554 | 0.0077 | -0.019 | -71.961
-5.5 | -0.504 | 0.00737 | -0.02 | -68.416
-5 | -0.451 | 0.00703 | -0.02 | -64.26
-4.5 | -0.396 | 0.00653 | -0.021 | -60.654
-4 | -0.339 | 0.00595 | -0.022 | -57.069
-3.5 | -0.281 | 0.0053 | -0.023 | -53.013
-3 | -0.222 | 0.00478 | -0.024 | -46.338
-2.5 | -0.162 | 0.00456 | -0.025 | -35.485
-2 | -0.102 | 0.00446 | -0.025 | -22.854
-1.5 | -0.042 | 0.0044 | -0.026 | -9.506
-1 | 0.018 | 0.00436 | -0.027 | 4.224
-0.5 | 0.079 | 0.00437 | -0.028 | 18.006
0 | 0.139 | 0.00471 | -0.029 | 29.511
0.5 | 0.199 | 0.00471 | -0.03 | 42.283
1 | 0.259 | 0.00463 | -0.03 | 55.888
1.5 | 0.319 | 0.00453 | -0.031 | 70.369
2 | 0.379 | 0.00469 | -0.032 | 80.691
2.5 | 0.438 | 0.00483 | -0.033 | 90.83
3 | 0.498 | 0.00505 | -0.034 | 98.591
3.5 | 0.557 | 0.00539 | -0.035 | 103.261
4 | 0.615 | 0.00597 | -0.035 | 102.998
4.5 | 0.672 | 0.00629 | -0.036 | 106.972
5 | 0.728 | 0.00828 | -0.037 | 87.865
5.5 | 0.78 | 0.00926 | -0.038 | 84.234
6 | 0.831 | 0.00985 | -0.039 | 84.324
6.5 | 0.878 | 0.01035 | -0.039 | 84.863
7 | 0.921 | 0.0111 | -0.04 | 83.018
7.5 | 0.961 | 0.01166 | -0.041 | 82.407
8 | 0.996 | 0.01224 | -0.041 | 81.364
8.5 | 1.025 | 0.01288 | -0.042 | 79.566
9 | 1.049 | 0.0136 | -0.043 | 77.102
9.5 | 1.067 | 0.01433 | -0.044 | 74.441
10 | 1.078 | 0.01506 | -0.044 | 71.593
10.5 | 1.083 | 0.01596 | -0.045 | 67.858
11 | 1.081 | 0.01699 | -0.046 | 63.656
11.5 | 1.073 | 0.01837 | -0.046 | 58.373
12 | 1.057 | 0.02003 | -0.047 | 52.774
12.5 | 1.033 | 0.02243 | -0.047 | 46.058
13 | 0.978 | 0.03106 | -0.046 | 31.5
13.5 | 0.923 | 0.0429 | -0.044 | 21.515
14 | 0.824 | 0.08632 | -0.033 | 9.542
14.5 | 0.799 | 0.08983 | -0.034 | 8.89
15 | 0.766 | 0.09883 | -0.033 | 7.747
15.5 | 0.733 | 0.10684 | -0.032 | 6.865

## 60. Re 3M Mach 0.10 (2)
BIGFOIL.COM POLAR EXPORT
S8064
S8064 |  |  |  | Cl Max: | 1.405 | at alpha= | 17.5 | deg
XFOIL ncrit=9 |  |  |  | L/D Max: | 92.5859 | at alpha= | 3 | deg
Re: | 3000000 |  |  | Cd Min: | 0.11275 | at alpha= | 20 | deg
Mach: | 0.1 |  |  | Cl=0 at alpha= | -1.1807 | deg
|  |  |  | @ Cl=0.1, Cd= | 0.0035497
|  |  |  | @ Cl=0.4, Cd= | 0.0044605
|  |  |  | @ Cl=0.6, Cd= | 0.0069734
alpha (deg) | Cl | Cd | Cm | Cl/Cd
-15.5 | -0.9309 | 0.0693 | -0.0526 | -13.4329
-15 | -0.9872 | 0.04592 | -0.0747 | -21.4983
-14.5 | -1.0029 | 0.03942 | -0.0757 | -25.4414
-14 | -1.0254 | 0.0333 | -0.0745 | -30.7928
-13.5 | -1.0405 | 0.02871 | -0.0711 | -36.2417
-13 | -1.052 | 0.02494 | -0.0659 | -42.1812
-12.5 | -1.0469 | 0.02263 | -0.0604 | -46.2616
-12 | -1.0474 | 0.02018 | -0.0528 | -51.9029
-11.5 | -1.0209 | 0.01872 | -0.0489 | -54.5353
-11 | -0.9868 | 0.01733 | -0.0461 | -56.9417
-10.5 | -0.9513 | 0.01582 | -0.0434 | -60.1327
-10 | -0.9103 | 0.01461 | -0.0414 | -62.3066
-9.5 | -0.8678 | 0.01338 | -0.0396 | -64.858
-9 | -0.8273 | 0.01183 | -0.0373 | -69.9324
-8.5 | -0.7803 | 0.01088 | -0.036 | -71.7188
-8 | -0.7306 | 0.0102 | -0.0351 | -71.6275
-7.5 | -0.6789 | 0.00967 | -0.0347 | -70.2068
-7 | -0.6266 | 0.00912 | -0.0342 | -68.7061
-6.5 | -0.5739 | 0.00862 | -0.0339 | -66.5777
-6 | -0.5205 | 0.00817 | -0.0336 | -63.7087
-5.5 | -0.4664 | 0.00781 | -0.0335 | -59.7183
-5 | -0.4122 | 0.00743 | -0.0334 | -55.4778
-4.5 | -0.358 | 0.007 | -0.0334 | -51.1429
-4 | -0.3038 | 0.00656 | -0.0333 | -46.311
-3.5 | -0.2498 | 0.00613 | -0.0332 | -40.7504
-3 | -0.1957 | 0.0057 | -0.0332 | -34.3333
-2.5 | -0.1425 | 0.00513 | -0.033 | -27.7778
-2 | -0.0907 | 0.00448 | -0.0327 | -20.2455
-1.5 | -0.0357 | 0.00412 | -0.0328 | -8.665
-1 | 0.0202 | 0.00386 | -0.033 | 5.2332
-0.5 | 0.0759 | 0.00361 | -0.0331 | 21.0249
0 | 0.1319 | 0.00347 | -0.0333 | 38.0115
0.5 | 0.1882 | 0.00352 | -0.0335 | 53.4659
1 | 0.2441 | 0.00366 | -0.0336 | 66.694
1.5 | 0.2997 | 0.00385 | -0.0338 | 77.8442
2 | 0.3539 | 0.00412 | -0.0336 | 85.8981
2.5 | 0.4067 | 0.00451 | -0.0333 | 90.1774
3 | 0.4583 | 0.00495 | -0.0328 | 92.5859
3.5 | 0.5056 | 0.00566 | -0.0315 | 89.3286
4 | 0.5528 | 0.00635 | -0.0303 | 87.0551
4.5 | 0.6005 | 0.00698 | -0.0291 | 86.0315
5 | 0.6477 | 0.00763 | -0.0279 | 84.8886
5.5 | 0.6971 | 0.00807 | -0.0269 | 86.3817
6 | 0.7464 | 0.0085 | -0.026 | 87.8118
6.5 | 0.7952 | 0.00891 | -0.0249 | 89.248
7 | 0.8427 | 0.00931 | -0.0236 | 90.5156
7.5 | 0.8889 | 0.00973 | -0.0221 | 91.3566
8 | 0.9299 | 0.01028 | -0.0195 | 90.4572
8.5 | 0.986 | 0.01088 | -0.0203 | 90.625
9 | 1.0555 | 0.01169 | -0.0242 | 90.2908
9.5 | 1.0862 | 0.01236 | -0.0196 | 87.8803
10 | 1.1127 | 0.01325 | -0.0145 | 83.9774
10.5 | 1.1477 | 0.01391 | -0.0112 | 82.509
11 | 1.1827 | 0.01467 | -0.0081 | 80.6203
11.5 | 1.2145 | 0.01569 | -0.0047 | 77.406
12 | 1.2463 | 0.01675 | -0.0016 | 74.406
12.5 | 1.2765 | 0.01795 | 0.0016 | 71.1142
13 | 1.3043 | 0.01933 | 0.0049 | 67.4754
13.5 | 1.32 | 0.02155 | 0.0094 | 61.2529
14 | 1.3261 | 0.02452 | 0.0144 | 54.0824
14.5 | 1.3442 | 0.02672 | 0.0176 | 50.3069
15 | 1.3644 | 0.02884 | 0.0203 | 47.3093
15.5 | 1.3772 | 0.03165 | 0.023 | 43.5134
16 | 1.3896 | 0.03468 | 0.0253 | 40.0692
16.5 | 1.4016 | 0.03797 | 0.0269 | 36.9134
17 | 1.4015 | 0.04278 | 0.0281 | 32.7606
17.5 | 1.405 | 0.04764 | 0.0283 | 29.492
18 | 1.373 | 0.0574 | 0.0267 | 23.9199
18.5 | 1.3838 | 0.06233 | 0.0253 | 22.2012
19 | 1.327 | 0.07792 | 0.0187 | 17.0303
19.5 | 1.3058 | 0.0893 | 0.0129 | 14.6226
20 | 1.2263 | 0.11275 | -0.0003 | 10.8763

## 61. Re 3M Mach 0.25 (1)
BIGFOIL.COM POLAR EXPORT
S8064
S8064 |  |  |  | Cl Max: | 1.038 | at alpha= | 9.5 | deg
JavaFoil+Calcfoil stall+Eppler ext transition |  |  |  | L/D Max: | 110.531 | at alpha= | 4 | deg
Re: | 3000000 |  |  | Cd Min: | 0.00438 | at alpha= | -0.5 | deg
Mach: | 0.25 |  |  | Cl=0 at alpha= | -1.1532 | deg
|  |  |  | @ Cl=0.1, Cd= | 0.0043831
|  |  |  | @ Cl=0.4, Cd= | 0.0047789
|  |  |  | @ Cl=0.6, Cd= | 0.1069
alpha (deg) | Cl | Cd | Cm | Cl/Cd
-13.5 | -0.233 | 0.09747 | -0.004 | -2.386
-13 | -0.298 | 0.0917 | -0.004 | -3.247
-12.5 | -0.356 | 0.08665 | -0.004 | -4.105
-12 | -0.408 | 0.08036 | -0.005 | -5.081
-11.5 | -0.456 | 0.0748 | -0.006 | -6.092
-11 | -0.497 | 0.06886 | -0.006 | -7.222
-10.5 | -0.536 | 0.05988 | -0.008 | -8.954
-10 | -0.646 | 0.01843 | -0.012 | -35.041
-9.5 | -0.685 | 0.01406 | -0.013 | -48.704
-9 | -0.704 | 0.01242 | -0.014 | -56.698
-8.5 | -0.707 | 0.01155 | -0.015 | -61.193
-8 | -0.696 | 0.01085 | -0.016 | -64.101
-7.5 | -0.675 | 0.00825 | -0.017 | -81.857
-7 | -0.645 | 0.00787 | -0.018 | -81.969
-6.5 | -0.608 | 0.00748 | -0.019 | -81.192
-6 | -0.564 | 0.00718 | -0.019 | -78.582
-5.5 | -0.515 | 0.00754 | -0.02 | -68.363
-5 | -0.462 | 0.00716 | -0.021 | -64.538
-4.5 | -0.406 | 0.00665 | -0.022 | -61.141
-4 | -0.348 | 0.00613 | -0.023 | -56.808
-3.5 | -0.288 | 0.00554 | -0.024 | -52.1
-3 | -0.228 | 0.00487 | -0.024 | -46.707
-2.5 | -0.166 | 0.00465 | -0.025 | -35.738
-2 | -0.105 | 0.00451 | -0.026 | -23.23
-1.5 | -0.043 | 0.00443 | -0.027 | -9.683
-1 | 0.019 | 0.00439 | -0.028 | 4.306
-0.5 | 0.081 | 0.00438 | -0.029 | 18.472
0 | 0.143 | 0.00439 | -0.03 | 32.496
0.5 | 0.205 | 0.00478 | -0.03 | 42.786
1 | 0.266 | 0.00469 | -0.031 | 56.693
1.5 | 0.328 | 0.00461 | -0.032 | 71.146
2 | 0.389 | 0.00475 | -0.033 | 81.951
2.5 | 0.45 | 0.00491 | -0.034 | 91.793
3 | 0.511 | 0.00518 | -0.035 | 98.692
3.5 | 0.572 | 0.00556 | -0.036 | 102.838
4 | 0.631 | 0.00571 | -0.036 | 110.531
4.5 | 0.69 | 0.00754 | -0.037 | 91.505
5 | 0.745 | 0.00892 | -0.038 | 83.532
5.5 | 0.799 | 0.00966 | -0.039 | 82.674
6 | 0.849 | 0.01023 | -0.04 | 82.958
6.5 | 0.895 | 0.01073 | -0.04 | 83.433
7 | 0.936 | 0.01158 | -0.041 | 80.891
7.5 | 0.972 | 0.0122 | -0.042 | 79.68
8 | 1.001 | 0.01289 | -0.043 | 77.687
8.5 | 1.023 | 0.01362 | -0.043 | 75.064
9 | 1.035 | 0.01447 | -0.044 | 71.547
9.5 | 1.038 | 0.01538 | -0.045 | 67.508
10 | 1.031 | 0.01631 | -0.045 | 63.242
10.5 | 1.013 | 0.01752 | -0.046 | 57.838
11 | 0.984 | 0.01896 | -0.047 | 51.897
11.5 | 0.94 | 0.02152 | -0.047 | 43.694
12 | 0.851 | 0.03338 | -0.044 | 25.503
12.5 | 0.724 | 0.0729 | -0.034 | 9.937
13 | 0.663 | 0.08362 | -0.031 | 7.928
13.5 | 0.601 | 0.09119 | -0.03 | 6.596
14 | 0.536 | 0.09973 | -0.029 | 5.371
14.5 | 0.467 | 0.1069 | -0.029 | 4.366

## 62. Re 3M Mach 0.25 (2)
BIGFOIL.COM POLAR EXPORT
S8064
S8064 |  |  |  | Cl Max: | 1.2764 | at alpha= | 13 | deg
XFOIL ncrit=9 |  |  |  | L/D Max: | 93.083 | at alpha= | 3 | deg
Re: | 3000000 |  |  | Cd Min: | 0.14275 | at alpha= | 18 | deg
Mach: | 0.25 |  |  | Cl=0 at alpha= | -1.1878 | deg
|  |  |  | @ Cl=0.1, Cd= | 0.0035985
|  |  |  | @ Cl=0.4, Cd= | 0.0044553
|  |  |  | @ Cl=0.6, Cd= | 0.0069816
alpha (deg) | Cl | Cd | Cm | Cl/Cd
-15 | -0.6161 | 0.12527 | -0.0322 | -4.9182
-14.5 | -0.6715 | 0.10398 | -0.0435 | -6.458
-14 | -0.6995 | 0.08981 | -0.0513 | -7.7887
-13.5 | -0.7387 | 0.07331 | -0.06 | -10.0764
-13 | -0.7808 | 0.0547 | -0.0726 | -14.2742
-12.5 | -0.8117 | 0.04371 | -0.079 | -18.5701
-12 | -0.8873 | 0.03236 | -0.0789 | -27.4197
-11.5 | -0.8968 | 0.0283 | -0.0749 | -31.689
-10.5 | -0.9109 | 0.02181 | -0.0603 | -41.7652
-10 | -0.9069 | 0.01812 | -0.053 | -50.0497
-9.5 | -0.8797 | 0.01547 | -0.0483 | -56.8649
-9 | -0.844 | 0.01338 | -0.0446 | -63.0792
-8.5 | -0.7992 | 0.01203 | -0.0421 | -66.4339
-8 | -0.7506 | 0.01098 | -0.0402 | -68.3607
-7.5 | -0.6988 | 0.01018 | -0.0389 | -68.6444
-7 | -0.645 | 0.00954 | -0.0379 | -67.6101
-6.5 | -0.591 | 0.00892 | -0.037 | -66.2556
-6 | -0.536 | 0.0084 | -0.0363 | -63.8095
-5.5 | -0.4801 | 0.008 | -0.0359 | -60.0125
-5 | -0.4238 | 0.00759 | -0.0356 | -55.8366
-4.5 | -0.368 | 0.00712 | -0.0353 | -51.6854
-4 | -0.3118 | 0.00669 | -0.0351 | -46.6069
-3.5 | -0.2562 | 0.00624 | -0.0348 | -41.0577
-3 | -0.2002 | 0.0058 | -0.0347 | -34.5172
-2.5 | -0.1454 | 0.00523 | -0.0345 | -27.8011
-2 | -0.0926 | 0.00457 | -0.0339 | -20.2626
-1.5 | -0.0359 | 0.00416 | -0.034 | -8.6298
-1 | 0.0216 | 0.00391 | -0.0342 | 5.5243
-0.5 | 0.0789 | 0.00365 | -0.0343 | 21.6164
0 | 0.1363 | 0.00351 | -0.0344 | 38.8319
0.5 | 0.1941 | 0.00356 | -0.0345 | 54.5225
1 | 0.252 | 0.0037 | -0.0347 | 68.1081
1.5 | 0.309 | 0.00389 | -0.0347 | 79.4344
2 | 0.3646 | 0.00418 | -0.0345 | 87.2249
2.5 | 0.4186 | 0.0046 | -0.034 | 91
3 | 0.471 | 0.00506 | -0.0332 | 93.083
3.5 | 0.5187 | 0.00581 | -0.0317 | 89.2771
4 | 0.5663 | 0.00653 | -0.0301 | 86.7228
4.5 | 0.6148 | 0.00718 | -0.0286 | 85.6267
5 | 0.6629 | 0.00781 | -0.027 | 84.8784
5.5 | 0.7129 | 0.00829 | -0.0256 | 85.9952
6 | 0.7637 | 0.00872 | -0.0243 | 87.5803
7 | 0.8606 | 0.0096 | -0.0208 | 89.6458
7.5 | 0.9046 | 0.01016 | -0.0182 | 89.0354
8 | 0.9403 | 0.01073 | -0.0138 | 87.6328
8.5 | 1.009 | 0.01145 | -0.0164 | 88.1223
9 | 1.0578 | 0.0123 | -0.015 | 86
9.5 | 1.0862 | 0.01336 | -0.0096 | 81.3024
10 | 1.1206 | 0.01431 | -0.0055 | 78.3089
10.5 | 1.1551 | 0.01535 | -0.0016 | 75.2508
11 | 1.1873 | 0.0166 | 0.0024 | 71.5241
11.5 | 1.2147 | 0.01821 | 0.0068 | 66.7051
12 | 1.242 | 0.01989 | 0.011 | 62.4434
12.5 | 1.2642 | 0.02196 | 0.0154 | 57.5683
13 | 1.2764 | 0.02479 | 0.0203 | 51.4885
13.5 | 1.2619 | 0.02971 | 0.0263 | 42.4739
14 | 1.2675 | 0.03349 | 0.0298 | 37.8471
14.5 | 1.2695 | 0.03792 | 0.0324 | 33.4784
15 | 1.2638 | 0.04362 | 0.0338 | 28.9729
15.5 | 1.2428 | 0.05178 | 0.0332 | 24.0015
16 | 1.2201 | 0.06139 | 0.0303 | 19.8746
16.5 | 1.1789 | 0.07517 | 0.0237 | 15.6831
17 | 1.1296 | 0.09235 | 0.0139 | 12.2317
17.5 | 1.0769 | 0.11162 | 0.0029 | 9.6479
18 | 0.9704 | 0.14275 | -0.0149 | 6.7979

## 63. Re 3M Mach 0.50 (1)
BIGFOIL.COM POLAR EXPORT
S8064
S8064 |  |  |  | Cl Max: | 1.142 | at alpha= | 20 | deg
JavaFoil+Calcfoil stall+Eppler ext transition |  |  |  | L/D Max: | 102.582 | at alpha= | 2.5 | deg
Re: | 3000000 |  |  | Cd Min: | 0.00434 | at alpha= | 1.5 | deg
Mach: | 0.5 |  |  | Cl=0 at alpha= | -1.1522 | deg
|  |  |  | @ Cl=0.1, Cd= | 0.00458
|  |  |  | @ Cl=0.4, Cd= | 0.004375
|  |  |  | @ Cl=0.6, Cd= | 0.0063429
alpha (deg) | Cl | Cd | Cm | Cl/Cd
-20 | -1.019 | 0.1684 | 0.001 | -6.053
-19.5 | -0.993 | 0.16308 | 0.001 | -6.089
-19 | -0.969 | 0.15847 | 0 | -6.113
-18.5 | -0.939 | 0.15399 | 0 | -6.098
-18 | -0.912 | 0.15017 | 0 | -6.073
-17.5 | -0.885 | 0.14591 | -0.001 | -6.068
-17 | -0.859 | 0.14003 | -0.001 | -6.133
-16.5 | -0.832 | 0.13625 | -0.002 | -6.108
-16 | -0.807 | 0.13308 | -0.002 | -6.062
-15.5 | -0.778 | 0.12471 | -0.003 | -6.239
-15 | -0.751 | 0.11915 | -0.003 | -6.302
-14.5 | -0.724 | 0.1175 | -0.003 | -6.162
-14 | -0.697 | 0.11201 | -0.004 | -6.227
-13.5 | -0.672 | 0.10805 | -0.004 | -6.215
-13 | -0.643 | 0.10216 | -0.004 | -6.292
-12.5 | -0.616 | 0.09839 | -0.005 | -6.259
-12 | -0.589 | 0.09509 | -0.005 | -6.196
-11.5 | -0.562 | 0.09191 | -0.006 | -6.119
-11 | -0.535 | 0.08579 | -0.006 | -6.235
-10.5 | -0.508 | 0.07528 | -0.006 | -6.75
-10 | -0.481 | 0.06747 | -0.007 | -7.133
-9.5 | -0.456 | 0.06053 | -0.008 | -7.541
-9 | -0.427 | 0.06468 | -0.007 | -6.602
-8.5 | -0.402 | 0.0559 | -0.009 | -7.19
-8 | -0.449 | 0.01431 | -0.017 | -31.361
-7.5 | -0.346 | 0.05239 | -0.008 | -6.597
-7 | -0.386 | 0.01275 | -0.019 | -30.251
-6.5 | -0.459 | 0.01095 | -0.021 | -41.937
-6 | -0.564 | 0.01024 | -0.022 | -55.062
-5.5 | -0.547 | 0.00757 | -0.023 | -72.205
-5 | -0.504 | 0.00713 | -0.023 | -70.626
-4.5 | -0.449 | 0.00666 | -0.024 | -67.391
-4 | -0.387 | 0.00631 | -0.025 | -61.35
-3.5 | -0.321 | 0.00628 | -0.026 | -51.189
-3 | -0.254 | 0.00547 | -0.027 | -46.452
-2.5 | -0.186 | 0.00489 | -0.028 | -37.989
-2 | -0.117 | 0.00468 | -0.029 | -24.998
-1.5 | -0.048 | 0.0046 | -0.03 | -10.432
-1 | 0.021 | 0.00454 | -0.031 | 4.653
-0.5 | 0.09 | 0.00458 | -0.032 | 19.73
0 | 0.16 | 0.00458 | -0.033 | 34.867
0.5 | 0.229 | 0.00462 | -0.034 | 49.458
1 | 0.297 | 0.0047 | -0.035 | 63.232
1.5 | 0.366 | 0.00434 | -0.036 | 84.301
2 | 0.434 | 0.00441 | -0.037 | 98.458
2.5 | 0.502 | 0.0049 | -0.038 | 102.582
3 | 0.569 | 0.006 | -0.039 | 94.895
3.5 | 0.635 | 0.00673 | -0.04 | 94.393
4 | 0.699 | 0.00779 | -0.04 | 89.775
4.5 | 0.762 | 0.00941 | -0.041 | 80.942
5 | 0.821 | 0.01051 | -0.042 | 78.084
5.5 | 0.873 | 0.01126 | -0.043 | 77.506
6 | 0.914 | 0.01205 | -0.044 | 75.904
6.5 | 0.938 | 0.01336 | -0.045 | 70.208
7 | 0.927 | 0.01448 | -0.045 | 64.024
7.5 | 0.784 | 0.01595 | -0.046 | 49.177
8 | 0.602 | 0.01769 | -0.047 | 34.03
8.5 | 0.525 | 0.06244 | -0.022 | 8.407
9 | 0.553 | 0.06208 | -0.025 | 8.913
9.5 | 0.578 | 0.07182 | -0.023 | 8.054
10 | 0.606 | 0.06833 | -0.024 | 8.862
10.5 | 0.632 | 0.08331 | -0.024 | 7.588
11 | 0.659 | 0.08774 | -0.025 | 7.511
11.5 | 0.687 | 0.09328 | -0.027 | 7.363
12 | 0.713 | 0.09638 | -0.027 | 7.402
12.5 | 0.74 | 0.09963 | -0.027 | 7.426
13 | 0.768 | 0.10581 | -0.029 | 7.255
13.5 | 0.795 | 0.10772 | -0.03 | 7.377
14 | 0.821 | 0.11214 | -0.031 | 7.322
14.5 | 0.848 | 0.11851 | -0.031 | 7.155
15 | 0.875 | 0.12346 | -0.032 | 7.085
15.5 | 0.904 | 0.12964 | -0.035 | 6.975
16 | 0.929 | 0.13024 | -0.035 | 7.134
16.5 | 0.956 | 0.13583 | -0.035 | 7.035
17 | 0.982 | 0.13894 | -0.036 | 7.07
17.5 | 1.009 | 0.14327 | -0.037 | 7.043
18 | 1.039 | 0.14836 | -0.039 | 7.007
18.5 | 1.063 | 0.15374 | -0.039 | 6.916
19 | 1.09 | 0.15804 | -0.04 | 6.894
19.5 | 1.116 | 0.16439 | -0.041 | 6.788
20 | 1.142 | 0.16592 | -0.041 | 6.883

## 64. Re 3M Mach 0.50 (2)
BIGFOIL.COM POLAR EXPORT
S8064
S8064 |  |  |  | Cl Max: | 1.0621 | at alpha= | 9 | deg
XFOIL ncrit=9 |  |  |  | L/D Max: | 94.6667 | at alpha= | 2.5 | deg
Re: | 3000000 |  |  | Cd Min: | 0.25711 | at alpha= | -20 | deg
Mach: | 0.5 |  |  | Cl=0 at alpha= | -1.219 | deg
|  |  |  | @ Cl=0.1, Cd= | 0.0038444
|  |  |  | @ Cl=0.4, Cd= | 0.0044065
|  |  |  | @ Cl=0.6, Cd= | 0.0070062
alpha (deg) | Cl | Cd | Cm | Cl/Cd
-20 | -0.7158 | 0.25711 | 0.0324 | -2.784
-19.5 | -0.6946 | 0.2488 | 0.0274 | -2.7918
-18.5 | -0.6512 | 0.23167 | 0.0165 | -2.8109
-18 | -0.6264 | 0.2235 | 0.0105 | -2.8027
-17.5 | -0.6073 | 0.21568 | 0.0063 | -2.8157
-17 | -0.5873 | 0.20777 | 0.0018 | -2.8267
-16.5 | -0.5679 | 0.19954 | -0.0027 | -2.846
-16 | -0.5485 | 0.19106 | -0.0074 | -2.8708
-15.5 | -0.5307 | 0.1821 | -0.012 | -2.9143
-15 | -0.5173 | 0.1716 | -0.017 | -3.0146
-14.5 | -0.4986 | 0.16358 | -0.0216 | -3.048
-14 | -0.4837 | 0.1543 | -0.0265 | -3.1348
-13.5 | -0.4714 | 0.1446 | -0.0315 | -3.26
-13 | -0.4616 | 0.1347 | -0.0367 | -3.4269
-12.5 | -0.4546 | 0.12447 | -0.042 | -3.6523
-12 | -0.457 | 0.11268 | -0.0481 | -4.0557
-11.5 | -0.4572 | 0.10222 | -0.054 | -4.4727
-11 | -0.4672 | 0.09055 | -0.0606 | -5.1596
-10.5 | -0.4839 | 0.07848 | -0.0678 | -6.1659
-10 | -0.5101 | 0.06493 | -0.0764 | -7.8562
-9.5 | -0.5355 | 0.0499 | -0.0875 | -10.7315
-9 | -0.5714 | 0.03946 | -0.0933 | -14.4805
-8.5 | -0.6081 | 0.03192 | -0.0922 | -19.0508
-8 | -0.6485 | 0.02574 | -0.0851 | -25.1943
-7.5 | -0.681 | 0.02033 | -0.0735 | -33.4973
-7 | -0.6774 | 0.01499 | -0.0645 | -45.1901
-6.5 | -0.6463 | 0.01161 | -0.0572 | -55.6675
-6 | -0.5967 | 0.00993 | -0.052 | -60.0906
-5.5 | -0.5368 | 0.00896 | -0.0488 | -59.9107
-5 | -0.4737 | 0.00827 | -0.0467 | -57.2793
-4.5 | -0.4093 | 0.00775 | -0.0451 | -52.8129
-4 | -0.3464 | 0.00722 | -0.0437 | -47.9778
-3.5 | -0.2825 | 0.0067 | -0.0428 | -42.1642
-3 | -0.2191 | 0.0062 | -0.042 | -35.3387
-2.5 | -0.1574 | 0.00566 | -0.0412 | -27.8092
-2 | -0.0985 | 0.00489 | -0.0401 | -20.1431
-1.5 | -0.0363 | 0.0044 | -0.0396 | -8.25
-1 | 0.0283 | 0.0041 | -0.0395 | 6.9024
-0.5 | 0.0929 | 0.00386 | -0.0394 | 24.0674
0 | 0.1566 | 0.00372 | -0.0392 | 42.0968
0.5 | 0.221 | 0.00376 | -0.039 | 58.7766
1 | 0.2855 | 0.00391 | -0.0389 | 73.0179
1.5 | 0.3495 | 0.00412 | -0.0386 | 84.8301
2 | 0.4112 | 0.00447 | -0.0379 | 91.9911
2.5 | 0.4686 | 0.00495 | -0.0363 | 94.6667
3 | 0.5228 | 0.00557 | -0.0341 | 93.86
3.5 | 0.5683 | 0.00647 | -0.0303 | 87.8362
4 | 0.6156 | 0.00727 | -0.0266 | 84.6768
4.5 | 0.6625 | 0.008 | -0.0227 | 82.8125
5 | 0.7077 | 0.00862 | -0.0181 | 82.0998
5.5 | 0.7517 | 0.00921 | -0.0132 | 81.6178
6 | 0.7991 | 0.00979 | -0.0087 | 81.6241
6.5 | 0.8462 | 0.01045 | -0.0041 | 80.9761
7.5 | 0.9315 | 0.01224 | 0.0068 | 76.1029
8 | 0.9876 | 0.01345 | 0.0099 | 73.4275
8.5 | 1.0464 | 0.0157 | 0.0118 | 66.6497
9 | 1.0621 | 0.01866 | 0.0204 | 56.9185
9.5 | 1.0573 | 0.02334 | 0.0295 | 45.2999
10 | 1.0363 | 0.02953 | 0.0372 | 35.0931
10.5 | 1.0039 | 0.0371 | 0.0418 | 27.0593
11 | 0.9672 | 0.04625 | 0.0424 | 20.9124
11.5 | 0.9305 | 0.05738 | 0.0384 | 16.2165
12 | 0.8991 | 0.07018 | 0.0308 | 12.8113
12.5 | 0.8711 | 0.08487 | 0.0213 | 10.2639
13 | 0.8438 | 0.09934 | 0.0137 | 8.4941
13.5 | 0.8159 | 0.11383 | 0.0053 | 7.1677
14 | 0.7912 | 0.12853 | -0.0033 | 6.1558

## 65. Re 4M Mach 0.00 (1)
BIGFOIL.COM POLAR EXPORT
S8064
S8064 |  |  |  | Cl Max: | 1.095 | at alpha= | 11 | deg
JavaFoil+Calcfoil stall+Eppler ext transition |  |  |  | L/D Max: | 104.715 | at alpha= | 4.5 | deg
Re: | 4000000 |  |  | Cd Min: | 0.00436 | at alpha= | -1 | deg
Mach: | 0 |  |  | Cl=0 at alpha= | -1.15 | deg
|  |  |  | @ Cl=0.1, Cd= | 0.00474
|  |  |  | @ Cl=0.4, Cd= | 0.0047612
|  |  |  | @ Cl=0.6, Cd= | 0.0060441
alpha (deg) | Cl | Cd | Cm | Cl/Cd
-15 | -0.516 | 0.10283 | -0.003 | -5.017
-14.5 | -0.537 | 0.09653 | -0.003 | -5.566
-14 | -0.558 | 0.09034 | -0.004 | -6.181
-13.5 | -0.582 | 0.08085 | -0.004 | -7.193
-13 | -0.602 | 0.0744 | -0.005 | -8.088
-12.5 | -0.627 | 0.06306 | -0.006 | -9.935
-12 | -0.653 | 0.05111 | -0.007 | -12.774
-11.5 | -0.732 | 0.02011 | -0.009 | -36.391
-11 | -0.762 | 0.01459 | -0.011 | -52.25
-10.5 | -0.773 | 0.01311 | -0.011 | -58.967
-10 | -0.776 | 0.01214 | -0.012 | -63.928
-9.5 | -0.77 | 0.01153 | -0.013 | -66.772
-9 | -0.756 | 0.01087 | -0.014 | -69.534
-8.5 | -0.736 | 0.00838 | -0.015 | -87.814
-8 | -0.71 | 0.00797 | -0.016 | -89.027
-7.5 | -0.678 | 0.00759 | -0.016 | -89.338
-7 | -0.641 | 0.0073 | -0.017 | -87.73
-6.5 | -0.598 | 0.00774 | -0.018 | -77.291
-6 | -0.552 | 0.00743 | -0.019 | -74.268
-5.5 | -0.502 | 0.00713 | -0.02 | -70.405
-5 | -0.449 | 0.00683 | -0.02 | -65.817
-4.5 | -0.394 | 0.00634 | -0.021 | -62.185
-4 | -0.338 | 0.00591 | -0.022 | -57.133
-3.5 | -0.279 | 0.00553 | -0.023 | -50.504
-3 | -0.221 | 0.00504 | -0.024 | -43.755
-2.5 | -0.161 | 0.00466 | -0.025 | -34.602
-2 | -0.101 | 0.0045 | -0.025 | -22.525
-1.5 | -0.042 | 0.00441 | -0.026 | -9.432
-1 | 0.018 | 0.00436 | -0.027 | 4.199
-0.5 | 0.078 | 0.00474 | -0.028 | 16.517
0 | 0.138 | 0.00474 | -0.029 | 29.179
0.5 | 0.198 | 0.00477 | -0.029 | 41.566
1 | 0.258 | 0.00477 | -0.03 | 54.058
1.5 | 0.317 | 0.00478 | -0.031 | 66.35
2 | 0.377 | 0.00473 | -0.032 | 79.758
2.5 | 0.436 | 0.00481 | -0.033 | 90.796
3 | 0.495 | 0.0051 | -0.034 | 97.052
3.5 | 0.554 | 0.0056 | -0.034 | 98.982
4 | 0.612 | 0.00616 | -0.035 | 99.448
4.5 | 0.669 | 0.00639 | -0.036 | 104.715
5 | 0.725 | 0.0072 | -0.037 | 100.636
5.5 | 0.778 | 0.00876 | -0.038 | 88.804
6 | 0.828 | 0.00928 | -0.038 | 89.297
6.5 | 0.876 | 0.00975 | -0.039 | 89.831
7 | 0.92 | 0.01019 | -0.04 | 90.245
7.5 | 0.96 | 0.01098 | -0.041 | 87.424
8 | 0.995 | 0.01152 | -0.041 | 86.429
8.5 | 1.026 | 0.0121 | -0.042 | 84.828
9 | 1.051 | 0.01275 | -0.043 | 82.474
9.5 | 1.071 | 0.01342 | -0.043 | 79.823
10 | 1.085 | 0.01409 | -0.044 | 77.041
10.5 | 1.093 | 0.01489 | -0.045 | 73.374
11 | 1.095 | 0.01578 | -0.045 | 69.357
11.5 | 1.09 | 0.01699 | -0.046 | 64.138
12 | 1.08 | 0.01822 | -0.047 | 59.26
12.5 | 1.063 | 0.01984 | -0.047 | 53.594
13 | 1.041 | 0.02196 | -0.048 | 47.405
13.5 | 1.018 | 0.02354 | -0.048 | 43.232
14 | 0.931 | 0.04381 | -0.044 | 21.248
14.5 | 0.885 | 0.05619 | -0.043 | 15.755
15 | 0.824 | 0.08201 | -0.038 | 10.048
15.5 | 0.781 | 0.1009 | -0.034 | 7.74
16 | 0.752 | 0.10896 | -0.033 | 6.9

## 66. Re 4M Mach 0.00 (2)
BIGFOIL.COM POLAR EXPORT
S8064
S8064 |  |  |  | Cl Max: | 1.5231 | at alpha= | 18.5 | deg
XFOIL ncrit=9 |  |  |  | L/D Max: | 95.6998 | at alpha= | 7 | deg
Re: | 4000000 |  |  | Cd Min: | 0.23001 | at alpha= | -20 | deg
Mach: | 0 |  |  | Cl=0 at alpha= | -1.1882 | deg
|  |  |  | @ Cl=0.1, Cd= | 0.003498
|  |  |  | @ Cl=0.4, Cd= | 0.0044832
|  |  |  | @ Cl=0.6, Cd= | 0.0067855
alpha (deg) | Cl | Cd | Cm | Cl/Cd
-20 | -0.6516 | 0.23001 | 0.0224 | -2.8329
-19.5 | -0.6361 | 0.22305 | 0.0184 | -2.8518
-17.5 | -0.9889 | 0.08855 | -0.0427 | -11.1677
-17 | -1.0776 | 0.06345 | -0.0578 | -16.9835
-16.5 | -1.1491 | 0.04566 | -0.0681 | -25.1664
-16 | -1.152 | 0.03728 | -0.0751 | -30.9013
-15.5 | -1.1556 | 0.03323 | -0.0735 | -34.7758
-15 | -1.1777 | 0.02813 | -0.07 | -41.8663
-14.5 | -1.1718 | 0.02549 | -0.0667 | -45.971
-14 | -1.1678 | 0.023 | -0.0621 | -50.7739
-13.5 | -1.161 | 0.02094 | -0.0567 | -55.4441
-13 | -1.1527 | 0.01911 | -0.0502 | -60.3192
-12.5 | -1.1284 | 0.01778 | -0.0459 | -63.4646
-12 | -1.0984 | 0.01623 | -0.0426 | -67.6771
-11.5 | -1.0586 | 0.01518 | -0.0407 | -69.7365
-11 | -1.0173 | 0.01412 | -0.039 | -72.0467
-10.5 | -0.9741 | 0.01312 | -0.0375 | -74.2454
-10 | -0.9288 | 0.01223 | -0.0362 | -75.9444
-9.5 | -0.8815 | 0.01148 | -0.0352 | -76.7857
-9 | -0.8318 | 0.01089 | -0.0346 | -76.382
-8.5 | -0.7815 | 0.01029 | -0.0341 | -75.9475
-8 | -0.7323 | 0.00952 | -0.0333 | -76.9223
-7.5 | -0.6812 | 0.00893 | -0.0328 | -76.2822
-7 | -0.6283 | 0.00852 | -0.0326 | -73.7441
-6.5 | -0.5756 | 0.00809 | -0.0324 | -71.1496
-6 | -0.5217 | 0.00769 | -0.0323 | -67.8414
-5.5 | -0.4673 | 0.00734 | -0.0324 | -63.6649
-5 | -0.413 | 0.00697 | -0.0324 | -59.2539
-4.5 | -0.3588 | 0.0066 | -0.0324 | -54.3636
-4 | -0.3045 | 0.00623 | -0.0325 | -48.8764
-3.5 | -0.2498 | 0.00584 | -0.0326 | -42.774
-3 | -0.1952 | 0.00545 | -0.0327 | -35.8165
-2.5 | -0.1414 | 0.00503 | -0.0327 | -28.1113
-2 | -0.0887 | 0.00443 | -0.0325 | -20.0226
-1.5 | -0.0343 | 0.00405 | -0.0326 | -8.4691
-1 | 0.0207 | 0.00374 | -0.0327 | 5.5348
-0.5 | 0.0763 | 0.00355 | -0.033 | 21.493
0 | 0.131 | 0.00343 | -0.033 | 38.1924
0.5 | 0.1859 | 0.00344 | -0.0331 | 54.0407
1 | 0.2415 | 0.00356 | -0.0333 | 67.8371
1.5 | 0.2964 | 0.00379 | -0.0334 | 78.2058
2 | 0.3496 | 0.00413 | -0.0332 | 84.6489
2.5 | 0.4024 | 0.0045 | -0.0329 | 89.4222
3 | 0.4519 | 0.0051 | -0.0321 | 88.6078
3.5 | 0.5015 | 0.00564 | -0.0314 | 88.9184
4 | 0.5499 | 0.00628 | -0.0304 | 87.5637
4.5 | 0.5995 | 0.00678 | -0.0296 | 88.4218
5 | 0.6486 | 0.00732 | -0.0287 | 88.6066
5.5 | 0.6989 | 0.00772 | -0.0281 | 90.5311
6 | 0.7496 | 0.00808 | -0.0275 | 92.7723
6.5 | 0.7991 | 0.00848 | -0.0267 | 94.2335
7 | 0.8479 | 0.00886 | -0.0258 | 95.6998
8 | 0.9383 | 0.00986 | -0.0226 | 95.1623
8.5 | 0.981 | 0.01032 | -0.0205 | 95.0581
9 | 1.0347 | 0.01087 | -0.0209 | 95.1886
9.5 | 1.1022 | 0.01155 | -0.0245 | 95.4286
10 | 1.1362 | 0.01211 | -0.0208 | 93.8233
10.5 | 1.167 | 0.0127 | -0.0166 | 91.8898
11 | 1.2007 | 0.01334 | -0.0132 | 90.0075
11.5 | 1.2335 | 0.01417 | -0.0099 | 87.0501
12 | 1.2663 | 0.01506 | -0.0068 | 84.0837
12.5 | 1.2947 | 0.01627 | -0.0032 | 79.5759
13 | 1.3162 | 0.01797 | 0.0011 | 73.2443
13.5 | 1.3492 | 0.01891 | 0.0034 | 71.3485
14 | 1.376 | 0.02029 | 0.0065 | 67.8167
14.5 | 1.4029 | 0.02168 | 0.0092 | 64.7094
15 | 1.4275 | 0.02327 | 0.012 | 61.3451
15.5 | 1.4484 | 0.02515 | 0.0149 | 57.5905
16 | 1.4673 | 0.02725 | 0.0177 | 53.8459
16.5 | 1.4853 | 0.0295 | 0.0201 | 50.3492
17 | 1.4969 | 0.03237 | 0.0225 | 46.2434
17.5 | 1.5107 | 0.03528 | 0.0243 | 42.8203
18 | 1.5073 | 0.04005 | 0.0261 | 37.6355
18.5 | 1.5231 | 0.04326 | 0.0266 | 35.208
19 | 1.5094 | 0.04997 | 0.0267 | 30.2061
19.5 | 1.5135 | 0.05514 | 0.0259 | 27.4483
20 | 1.4995 | 0.06293 | 0.0239 | 23.8281

## 67. Re 4M Mach 0.10 (1)
BIGFOIL.COM POLAR EXPORT
S8064
S8064 |  |  |  | Cl Max: | 1.085 | at alpha= | 10.5 | deg
JavaFoil+Calcfoil stall+Eppler ext transition |  |  |  | L/D Max: | 104.635 | at alpha= | 4.5 | deg
Re: | 4000000 |  |  | Cd Min: | 0.00437 | at alpha= | -1 | deg
Mach: | 0.1 |  |  | Cl=0 at alpha= | -1.15 | deg
|  |  |  | @ Cl=0.1, Cd= | 0.004746
|  |  |  | @ Cl=0.4, Cd= | 0.0047678
|  |  |  | @ Cl=0.6, Cd= | 0.0060448
alpha (deg) | Cl | Cd | Cm | Cl/Cd
-15 | -0.473 | 0.1049 | -0.003 | -4.511
-14.5 | -0.498 | 0.09843 | -0.003 | -5.057
-14 | -0.522 | 0.09132 | -0.004 | -5.721
-13.5 | -0.545 | 0.08629 | -0.004 | -6.318
-13 | -0.57 | 0.07797 | -0.005 | -7.307
-12.5 | -0.59 | 0.07282 | -0.005 | -8.101
-12 | -0.614 | 0.06273 | -0.006 | -9.792
-11.5 | -0.691 | 0.02664 | -0.009 | -25.934
-11 | -0.742 | 0.0153 | -0.011 | -48.467
-10.5 | -0.757 | 0.01346 | -0.011 | -56.263
-10 | -0.764 | 0.01234 | -0.012 | -61.92
-9.5 | -0.762 | 0.01167 | -0.013 | -65.3
-9 | -0.751 | 0.01101 | -0.014 | -68.271
-8.5 | -0.734 | 0.01041 | -0.015 | -70.456
-8 | -0.709 | 0.00802 | -0.016 | -88.349
-7.5 | -0.678 | 0.00765 | -0.016 | -88.647
-7 | -0.642 | 0.00735 | -0.017 | -87.34
-6.5 | -0.6 | 0.00774 | -0.018 | -77.534
-6 | -0.554 | 0.00743 | -0.019 | -74.588
-5.5 | -0.504 | 0.00712 | -0.02 | -70.791
-5 | -0.451 | 0.00682 | -0.02 | -66.216
-4.5 | -0.396 | 0.00639 | -0.021 | -61.983
-4 | -0.339 | 0.00596 | -0.022 | -56.964
-3.5 | -0.281 | 0.00556 | -0.023 | -50.498
-3 | -0.222 | 0.00503 | -0.024 | -44.024
-2.5 | -0.162 | 0.00467 | -0.025 | -34.679
-2 | -0.102 | 0.00452 | -0.025 | -22.569
-1.5 | -0.042 | 0.00442 | -0.026 | -9.452
-1 | 0.018 | 0.00437 | -0.027 | 4.209
-0.5 | 0.079 | 0.00476 | -0.028 | 16.546
0 | 0.139 | 0.00472 | -0.029 | 29.416
0.5 | 0.199 | 0.00475 | -0.03 | 41.886
1 | 0.259 | 0.00478 | -0.03 | 54.124
1.5 | 0.319 | 0.00477 | -0.031 | 66.846
2 | 0.379 | 0.00475 | -0.032 | 79.73
2.5 | 0.438 | 0.0048 | -0.033 | 91.424
3 | 0.498 | 0.00514 | -0.034 | 96.929
3.5 | 0.557 | 0.0056 | -0.035 | 99.494
4 | 0.615 | 0.0062 | -0.035 | 99.293
4.5 | 0.673 | 0.00643 | -0.036 | 104.635
5 | 0.728 | 0.00724 | -0.037 | 100.656
5.5 | 0.781 | 0.0088 | -0.038 | 88.755
6 | 0.832 | 0.00934 | -0.039 | 89.012
6.5 | 0.879 | 0.00981 | -0.039 | 89.614
7 | 0.923 | 0.01053 | -0.04 | 87.586
7.5 | 0.962 | 0.01108 | -0.041 | 86.846
8 | 0.997 | 0.01162 | -0.042 | 85.785
8.5 | 1.027 | 0.01223 | -0.042 | 83.922
9 | 1.051 | 0.01289 | -0.043 | 81.502
9.5 | 1.068 | 0.01357 | -0.044 | 78.731
10 | 1.08 | 0.01427 | -0.044 | 75.665
10.5 | 1.085 | 0.01512 | -0.045 | 71.764
11 | 1.083 | 0.01608 | -0.046 | 67.392
11.5 | 1.075 | 0.01733 | -0.046 | 62.019
12 | 1.06 | 0.01877 | -0.047 | 56.489
12.5 | 1.039 | 0.02057 | -0.047 | 50.513
13 | 1.011 | 0.02295 | -0.048 | 44.065
13.5 | 0.981 | 0.02529 | -0.048 | 38.767
14 | 0.848 | 0.06941 | -0.038 | 12.218
14.5 | 0.818 | 0.07471 | -0.038 | 10.953
15 | 0.775 | 0.08989 | -0.036 | 8.62
15.5 | 0.739 | 0.10007 | -0.034 | 7.386

## 68. Re 4M Mach 0.10 (2)
BIGFOIL.COM POLAR EXPORT
S8064
S8064 |  |  |  | Cl Max: | 1.4937 | at alpha= | 18.5 | deg
XFOIL ncrit=9 |  |  |  | L/D Max: | 95.4484 | at alpha= | 7 | deg
Re: | 4000000 |  |  | Cd Min: | 0.07681 | at alpha= | 20 | deg
Mach: | 0.1 |  |  | Cl=0 at alpha= | -1.189 | deg
|  |  |  | @ Cl=0.1, Cd= | 0.0035094
|  |  |  | @ Cl=0.4, Cd= | 0.0044786
|  |  |  | @ Cl=0.6, Cd= | 0.0067974
alpha (deg) | Cl | Cd | Cm | Cl/Cd
-16 | -1.077 | 0.04908 | -0.07 | -21.9438
-15.5 | -1.0802 | 0.04119 | -0.0758 | -26.2248
-15 | -1.1214 | 0.03322 | -0.0749 | -33.7568
-14 | -1.1295 | 0.02587 | -0.0686 | -43.6606
-13 | -1.1303 | 0.02062 | -0.0567 | -54.8157
-12.5 | -1.1174 | 0.01904 | -0.0506 | -58.687
-12 | -1.095 | 0.01718 | -0.046 | -63.7369
-11.5 | -1.0579 | 0.01597 | -0.0435 | -66.243
-11 | -1.0186 | 0.01474 | -0.0413 | -69.1045
-10.5 | -0.9768 | 0.01359 | -0.0394 | -71.8764
-10 | -0.9324 | 0.01258 | -0.0378 | -74.1176
-9.5 | -0.8857 | 0.01173 | -0.0365 | -75.5072
-9 | -0.836 | 0.01108 | -0.0358 | -75.4513
-8.5 | -0.7857 | 0.01043 | -0.0351 | -75.3308
-8 | -0.7354 | 0.00973 | -0.0343 | -75.5807
-7.5 | -0.6851 | 0.009 | -0.0335 | -76.1222
-7 | -0.632 | 0.00857 | -0.0332 | -73.7456
-6.5 | -0.5787 | 0.00814 | -0.0329 | -71.0934
-6 | -0.5247 | 0.00772 | -0.0328 | -67.9663
-5.5 | -0.4699 | 0.00736 | -0.0328 | -63.8451
-5 | -0.4151 | 0.00701 | -0.0328 | -59.2154
-4.5 | -0.3606 | 0.00663 | -0.0328 | -54.3891
-4 | -0.306 | 0.00624 | -0.0328 | -49.0385
-3.5 | -0.251 | 0.00585 | -0.0329 | -42.906
-3 | -0.1961 | 0.00547 | -0.033 | -35.8501
-2.5 | -0.1419 | 0.00505 | -0.0329 | -28.099
-2 | -0.089 | 0.00444 | -0.0328 | -20.045
-1.5 | -0.0344 | 0.00406 | -0.0328 | -8.4729
-1 | 0.0209 | 0.00375 | -0.033 | 5.5733
-0.5 | 0.0768 | 0.00356 | -0.0332 | 21.573
0 | 0.1318 | 0.00344 | -0.0332 | 38.314
0.5 | 0.187 | 0.00345 | -0.0333 | 54.2029
1 | 0.2429 | 0.00357 | -0.0334 | 68.0392
1.5 | 0.2981 | 0.0038 | -0.0335 | 78.4474
2 | 0.3515 | 0.00414 | -0.0333 | 84.9034
2.5 | 0.4045 | 0.00451 | -0.033 | 89.6896
3 | 0.4541 | 0.00512 | -0.0322 | 88.6914
3.5 | 0.504 | 0.00566 | -0.0314 | 89.0459
4 | 0.5525 | 0.00631 | -0.0304 | 87.5594
4.5 | 0.6022 | 0.00682 | -0.0295 | 88.2991
5 | 0.6516 | 0.00735 | -0.0286 | 88.6531
5.5 | 0.7022 | 0.00775 | -0.0279 | 90.6065
6 | 0.753 | 0.00812 | -0.0273 | 92.734
6.5 | 0.8026 | 0.00853 | -0.0263 | 94.0914
7 | 0.8514 | 0.00892 | -0.0253 | 95.4484
8 | 0.9421 | 0.00993 | -0.0219 | 94.8741
8.5 | 0.9844 | 0.0104 | -0.0196 | 94.6538
9.5 | 1.1054 | 0.01166 | -0.0233 | 94.8027
10 | 1.1363 | 0.01224 | -0.0187 | 92.835
10.5 | 1.1683 | 0.01288 | -0.0146 | 90.7065
11 | 1.2025 | 0.01358 | -0.0113 | 88.5493
11.5 | 1.2352 | 0.01447 | -0.0078 | 85.3628
12 | 1.2673 | 0.01547 | -0.0045 | 81.9198
12.5 | 1.291 | 0.01706 | -0.0002 | 75.6741
13 | 1.317 | 0.01852 | 0.0035 | 71.1123
13.5 | 1.3488 | 0.0196 | 0.0061 | 68.8163
14 | 1.3745 | 0.02113 | 0.0093 | 65.0497
14.5 | 1.3999 | 0.0227 | 0.0123 | 61.6696
15 | 1.4223 | 0.02452 | 0.0153 | 58.0057
15.5 | 1.4408 | 0.0267 | 0.0183 | 53.9625
16 | 1.457 | 0.02913 | 0.0212 | 50.0172
16.5 | 1.473 | 0.0317 | 0.0235 | 46.4669
17 | 1.4818 | 0.03508 | 0.0258 | 42.2406
17.5 | 1.493 | 0.03849 | 0.0273 | 38.7893
18 | 1.4812 | 0.04458 | 0.0284 | 33.2257
18.5 | 1.4937 | 0.04849 | 0.0285 | 30.8043
19 | 1.4717 | 0.05691 | 0.0272 | 25.8601
19.5 | 1.4631 | 0.06429 | 0.0251 | 22.7578
20 | 1.424 | 0.07681 | 0.02 | 18.5393

## 69. Re 4M Mach 0.25 (1)
BIGFOIL.COM POLAR EXPORT
S8064
S8064 |  |  |  | Cl Max: | 1.04 | at alpha= | 9.5 | deg
JavaFoil+Calcfoil stall+Eppler ext transition |  |  |  | L/D Max: | 106.785 | at alpha= | 4 | deg
Re: | 4000000 |  |  | Cd Min: | 0.00439 | at alpha= | -0.5 | deg
Mach: | 0.25 |  |  | Cl=0 at alpha= | -1.1532 | deg
|  |  |  | @ Cl=0.1, Cd= | 0.0044084
|  |  |  | @ Cl=0.4, Cd= | 0.0048472
|  |  |  | @ Cl=0.6, Cd= | 0.10324
alpha (deg) | Cl | Cd | Cm | Cl/Cd
-13.5 | -0.233 | 0.09364 | -0.004 | -2.491
-13 | -0.298 | 0.08927 | -0.004 | -3.342
-12.5 | -0.357 | 0.08391 | -0.005 | -4.249
-12 | -0.41 | 0.07779 | -0.005 | -5.265
-11.5 | -0.458 | 0.07164 | -0.006 | -6.389
-11 | -0.501 | 0.06461 | -0.007 | -7.757
-10.5 | -0.594 | 0.02649 | -0.011 | -22.419
-10 | -0.663 | 0.01442 | -0.012 | -45.999
-9.5 | -0.692 | 0.01274 | -0.013 | -54.318
-9 | -0.707 | 0.01168 | -0.014 | -60.539
-8.5 | -0.708 | 0.01093 | -0.015 | -64.72
-8 | -0.696 | 0.01032 | -0.016 | -67.475
-7.5 | -0.675 | 0.00782 | -0.017 | -86.329
-7 | -0.645 | 0.0075 | -0.018 | -85.974
-6.5 | -0.608 | 0.00714 | -0.019 | -85.115
-6 | -0.564 | 0.00683 | -0.019 | -82.605
-5.5 | -0.515 | 0.00715 | -0.02 | -72.045
-5 | -0.462 | 0.00682 | -0.021 | -67.745
-4.5 | -0.406 | 0.00651 | -0.022 | -62.473
-4 | -0.348 | 0.0061 | -0.023 | -57.067
-3.5 | -0.288 | 0.00565 | -0.024 | -51.032
-3 | -0.228 | 0.00515 | -0.024 | -44.17
-2.5 | -0.166 | 0.00473 | -0.025 | -35.134
-2 | -0.105 | 0.00456 | -0.026 | -22.958
-1.5 | -0.043 | 0.00446 | -0.027 | -9.636
-1 | 0.019 | 0.0044 | -0.028 | 4.299
-0.5 | 0.081 | 0.00439 | -0.029 | 18.431
0 | 0.143 | 0.00445 | -0.03 | 32.095
0.5 | 0.205 | 0.00482 | -0.03 | 42.492
1 | 0.266 | 0.00482 | -0.031 | 55.184
1.5 | 0.328 | 0.00485 | -0.032 | 67.618
2 | 0.389 | 0.00484 | -0.033 | 80.451
2.5 | 0.45 | 0.00488 | -0.034 | 92.227
3 | 0.511 | 0.00525 | -0.035 | 97.353
3.5 | 0.572 | 0.00579 | -0.036 | 98.724
4 | 0.631 | 0.00591 | -0.036 | 106.785
4.5 | 0.69 | 0.00669 | -0.037 | 103.098
5 | 0.746 | 0.00854 | -0.038 | 87.36
5.5 | 0.8 | 0.00916 | -0.039 | 87.326
6 | 0.85 | 0.0097 | -0.04 | 87.627
6.5 | 0.896 | 0.01017 | -0.04 | 88.137
7 | 0.938 | 0.011 | -0.041 | 85.253
7.5 | 0.974 | 0.01159 | -0.042 | 84.007
8 | 1.003 | 0.01224 | -0.043 | 81.933
8.5 | 1.024 | 0.01292 | -0.043 | 79.27
9 | 1.037 | 0.01372 | -0.044 | 75.564
9.5 | 1.04 | 0.01456 | -0.045 | 71.442
10 | 1.033 | 0.01544 | -0.045 | 66.908
10.5 | 1.015 | 0.01657 | -0.046 | 61.285
11 | 0.986 | 0.01786 | -0.047 | 55.224
11.5 | 0.945 | 0.01984 | -0.047 | 47.623
12 | 0.892 | 0.02254 | -0.047 | 39.58
12.5 | 0.789 | 0.03843 | -0.044 | 20.525
13 | 0.672 | 0.07559 | -0.035 | 8.892
13.5 | 0.606 | 0.08614 | -0.033 | 7.031
14 | 0.538 | 0.09581 | -0.031 | 5.611
14.5 | 0.468 | 0.10324 | -0.03 | 4.534

## 70. Re 4M Mach 0.25 (2)
BIGFOIL.COM POLAR EXPORT
S8064
S8064 |  |  |  | Cl Max: | 1.3402 | at alpha= | 15 | deg
XFOIL ncrit=9 |  |  |  | L/D Max: | 94.6196 | at alpha= | 7 | deg
Re: | 4000000 |  |  | Cd Min: | 0.19582 | at alpha= | 20 | deg
Mach: | 0.25 |  |  | Cl=0 at alpha= | -1.1966 | deg
|  |  |  | @ Cl=0.1, Cd= | 0.0035643
|  |  |  | @ Cl=0.4, Cd= | 0.0044665
|  |  |  | @ Cl=0.6, Cd= | 0.0068043
alpha (deg) | Cl | Cd | Cm | Cl/Cd
-16 | -0.549 | 0.16731 | -0.0131 | -3.2813
-14.5 | -0.7225 | 0.09448 | -0.0488 | -7.6471
-14 | -0.7843 | 0.07391 | -0.0602 | -10.6116
-13.5 | -0.8391 | 0.05359 | -0.074 | -15.6578
-13 | -0.8889 | 0.04095 | -0.0807 | -21.707
-12.5 | -0.9174 | 0.03392 | -0.0804 | -27.046
-12 | -0.9681 | 0.02683 | -0.0747 | -36.0827
-11.5 | -0.9715 | 0.02379 | -0.0686 | -40.8365
-11 | -0.9746 | 0.02105 | -0.0605 | -46.2993
-10.5 | -0.9639 | 0.01817 | -0.0537 | -53.049
-10 | -0.9358 | 0.01579 | -0.0491 | -59.2654
-9.5 | -0.8984 | 0.01397 | -0.0456 | -64.3092
-9 | -0.8537 | 0.01263 | -0.0431 | -67.593
-8.5 | -0.8048 | 0.01158 | -0.0412 | -69.4991
-8 | -0.7552 | 0.01057 | -0.0394 | -71.4475
-7.5 | -0.7057 | 0.00951 | -0.0376 | -74.2061
-7 | -0.6519 | 0.0089 | -0.0366 | -73.2472
-6.5 | -0.5963 | 0.00843 | -0.036 | -70.7355
-6 | -0.5405 | 0.00794 | -0.0354 | -68.073
-5.5 | -0.4842 | 0.0075 | -0.0351 | -64.56
-5 | -0.4271 | 0.00715 | -0.0349 | -59.7343
-4.5 | -0.3709 | 0.00676 | -0.0347 | -54.8669
-4 | -0.3142 | 0.00636 | -0.0345 | -49.4025
-3.5 | -0.2574 | 0.00595 | -0.0345 | -43.2605
-3 | -0.201 | 0.00554 | -0.0344 | -36.2816
-2.5 | -0.1449 | 0.00512 | -0.0343 | -28.3008
-2 | -0.0905 | 0.00451 | -0.0341 | -20.0665
-1.5 | -0.0344 | 0.00411 | -0.0341 | -8.3698
-1 | 0.0223 | 0.00378 | -0.0341 | 5.8995
-0.5 | 0.0798 | 0.0036 | -0.0343 | 22.1667
0 | 0.1364 | 0.0035 | -0.0343 | 38.9714
0.5 | 0.1932 | 0.00347 | -0.0343 | 55.6772
1 | 0.2505 | 0.00361 | -0.0344 | 69.3906
1.5 | 0.3073 | 0.00383 | -0.0345 | 80.235
2 | 0.3622 | 0.00418 | -0.0342 | 86.6507
2.5 | 0.4163 | 0.00459 | -0.0337 | 90.6972
3 | 0.4666 | 0.00522 | -0.0326 | 89.387
3.5 | 0.5172 | 0.0058 | -0.0316 | 89.1724
4 | 0.5663 | 0.00646 | -0.0302 | 87.6625
4.5 | 0.6172 | 0.00698 | -0.0291 | 88.4241
5 | 0.6673 | 0.00753 | -0.0278 | 88.6189
5.5 | 0.7193 | 0.00793 | -0.0268 | 90.7062
6 | 0.7706 | 0.00836 | -0.0257 | 92.177
6.5 | 0.8213 | 0.00877 | -0.0243 | 93.6488
7 | 0.8705 | 0.0092 | -0.0227 | 94.6196
7.5 | 0.9149 | 0.00984 | -0.0201 | 92.9776
8 | 0.96 | 0.01033 | -0.0176 | 92.9332
8.5 | 0.995 | 0.01083 | -0.0129 | 91.8744
9 | 1.0664 | 0.01167 | -0.0162 | 91.3796
9.5 | 1.1082 | 0.01234 | -0.0132 | 89.8055
10 | 1.1422 | 0.01318 | -0.0088 | 86.6616
10.5 | 1.177 | 0.01413 | -0.0047 | 83.2979
11 | 1.2105 | 0.01524 | -0.0007 | 79.4291
11.5 | 1.2385 | 0.01677 | 0.0039 | 73.8521
12 | 1.2553 | 0.01908 | 0.0095 | 65.7914
12.5 | 1.2832 | 0.02073 | 0.0135 | 61.9006
13 | 1.3056 | 0.02279 | 0.0177 | 57.2883
13.5 | 1.3222 | 0.02534 | 0.022 | 52.1784
14 | 1.333 | 0.02843 | 0.0262 | 46.8871
14.5 | 1.3397 | 0.03204 | 0.0298 | 41.8134
15 | 1.3402 | 0.03649 | 0.0328 | 36.7279
15.5 | 1.3294 | 0.04252 | 0.0345 | 31.2653
16 | 1.3198 | 0.04925 | 0.0346 | 26.798
16.5 | 1.2915 | 0.0591 | 0.0321 | 21.8528
17 | 1.2584 | 0.07093 | 0.0271 | 17.7414
17.5 | 1.2218 | 0.0847 | 0.0199 | 14.425
18 | 1.1214 | 0.11181 | 0.0039 | 10.0295
18.5 | 1.0726 | 0.13043 | -0.0066 | 8.2236
19 | 0.9789 | 0.15975 | -0.0242 | 6.1277
19.5 | 0.9459 | 0.17778 | -0.0348 | 5.3206
20 | 0.9178 | 0.19582 | -0.0452 | 4.687

## 71. Re 4M Mach 0.50 (1)
BIGFOIL.COM POLAR EXPORT
S8064
S8064 |  |  |  | Cl Max: | 1.145 | at alpha= | 20 | deg
JavaFoil+Calcfoil stall+Eppler ext transition |  |  |  | L/D Max: | 102.947 | at alpha= | 2.5 | deg
Re: | 4000000 |  |  | Cd Min: | 0.00454 | at alpha= | 2 | deg
Mach: | 0.5 |  |  | Cl=0 at alpha= | -1.1522 | deg
|  |  |  | @ Cl=0.1, Cd= | 0.0045686
|  |  |  | @ Cl=0.4, Cd= | 0.00468
|  |  |  | @ Cl=0.6, Cd= | 0.0065417
alpha (deg) | Cl | Cd | Cm | Cl/Cd
-20 | -1.02 | 0.16345 | 0.001 | -6.239
-19.5 | -0.994 | 0.15735 | 0.001 | -6.315
-19 | -0.97 | 0.15251 | 0 | -6.358
-18.5 | -0.942 | 0.14893 | 0 | -6.323
-18 | -0.913 | 0.14239 | 0 | -6.409
-17.5 | -0.886 | 0.13882 | -0.001 | -6.382
-17 | -0.859 | 0.13528 | -0.001 | -6.352
-16.5 | -0.833 | 0.13168 | -0.002 | -6.324
-16 | -0.807 | 0.12566 | -0.002 | -6.426
-15.5 | -0.78 | 0.1204 | -0.003 | -6.475
-15 | -0.751 | 0.11491 | -0.003 | -6.538
-14.5 | -0.724 | 0.11148 | -0.003 | -6.497
-14 | -0.698 | 0.10899 | -0.004 | -6.402
-13.5 | -0.672 | 0.10351 | -0.004 | -6.491
-13 | -0.643 | 0.0992 | -0.005 | -6.487
-12.5 | -0.616 | 0.09431 | -0.005 | -6.535
-12 | -0.59 | 0.09107 | -0.005 | -6.474
-11.5 | -0.563 | 0.08793 | -0.006 | -6.4
-11 | -0.535 | 0.08186 | -0.006 | -6.54
-10.5 | -0.509 | 0.07215 | -0.007 | -7.052
-10 | -0.482 | 0.06579 | -0.007 | -7.331
-9.5 | -0.466 | 0.05273 | -0.01 | -8.836
-9 | -0.428 | 0.06235 | -0.008 | -6.858
-8.5 | -0.404 | 0.05313 | -0.01 | -7.61
-8 | -0.455 | 0.01287 | -0.018 | -35.325
-7.5 | -0.346 | 0.05082 | -0.009 | -6.807
-7 | -0.392 | 0.01148 | -0.02 | -34.169
-6.5 | -0.46 | 0.01039 | -0.021 | -44.249
-6 | -0.564 | 0.00973 | -0.022 | -57.971
-5.5 | -0.547 | 0.00718 | -0.023 | -76.147
-5 | -0.504 | 0.00686 | -0.023 | -73.439
-4.5 | -0.449 | 0.00649 | -0.024 | -69.093
-4 | -0.387 | 0.0067 | -0.025 | -57.757
-3.5 | -0.321 | 0.00621 | -0.026 | -51.725
-3 | -0.254 | 0.00569 | -0.027 | -44.632
-2.5 | -0.186 | 0.00506 | -0.028 | -36.69
-2 | -0.117 | 0.00479 | -0.029 | -24.417
-1.5 | -0.048 | 0.00461 | -0.03 | -10.415
-1 | 0.021 | 0.00456 | -0.031 | 4.633
-0.5 | 0.09 | 0.00457 | -0.032 | 19.775
0 | 0.16 | 0.00456 | -0.033 | 34.952
0.5 | 0.229 | 0.00464 | -0.034 | 49.296
1 | 0.297 | 0.00475 | -0.035 | 62.601
1.5 | 0.366 | 0.00482 | -0.036 | 75.885
2 | 0.434 | 0.00454 | -0.037 | 95.611
2.5 | 0.502 | 0.00488 | -0.038 | 102.947
3 | 0.569 | 0.00618 | -0.039 | 92.06
3.5 | 0.635 | 0.00695 | -0.04 | 91.442
4 | 0.7 | 0.00796 | -0.04 | 87.838
4.5 | 0.762 | 0.00919 | -0.041 | 82.982
5 | 0.822 | 0.01 | -0.042 | 82.207
5.5 | 0.874 | 0.01068 | -0.043 | 81.835
6 | 0.916 | 0.01141 | -0.044 | 80.243
6.5 | 0.94 | 0.01267 | -0.045 | 74.144
7 | 0.928 | 0.01373 | -0.046 | 67.645
7.5 | 0.786 | 0.0151 | -0.046 | 52.015
8 | 0.604 | 0.01666 | -0.047 | 36.221
8.5 | 0.526 | 0.06077 | -0.023 | 8.649
9 | 0.556 | 0.05938 | -0.028 | 9.367
9.5 | 0.579 | 0.07025 | -0.023 | 8.237
10 | 0.607 | 0.06644 | -0.026 | 9.143
10.5 | 0.633 | 0.07387 | -0.026 | 8.576
11 | 0.66 | 0.08439 | -0.026 | 7.818
11.5 | 0.687 | 0.0892 | -0.027 | 7.702
12 | 0.714 | 0.09228 | -0.027 | 7.734
12.5 | 0.74 | 0.09549 | -0.028 | 7.751
13 | 0.769 | 0.10086 | -0.03 | 7.623
13.5 | 0.795 | 0.1037 | -0.031 | 7.667
14 | 0.822 | 0.10737 | -0.031 | 7.652
14.5 | 0.848 | 0.11362 | -0.032 | 7.466
15 | 0.876 | 0.12005 | -0.033 | 7.297
15.5 | 0.905 | 0.12508 | -0.035 | 7.235
16 | 0.93 | 0.12713 | -0.035 | 7.313
16.5 | 0.956 | 0.12979 | -0.036 | 7.367
17 | 0.983 | 0.13716 | -0.036 | 7.166
17.5 | 1.012 | 0.13873 | -0.038 | 7.297
18 | 1.042 | 0.1435 | -0.04 | 7.261
18.5 | 1.064 | 0.14921 | -0.039 | 7.131
19 | 1.09 | 0.15156 | -0.04 | 7.193
19.5 | 1.117 | 0.15464 | -0.041 | 7.22
20 | 1.145 | 0.16174 | -0.042 | 7.078

## 72. Re 4M Mach 0.50 (2)
BIGFOIL.COM POLAR EXPORT
S8064
S8064 |  |  |  | Cl Max: | 1.0841 | at alpha= | 9 | deg
XFOIL ncrit=9 |  |  |  | L/D Max: | 94.2105 | at alpha= | 2.5 | deg
Re: | 4000000 |  |  | Cd Min: | 0.25752 | at alpha= | -20 | deg
Mach: | 0.5 |  |  | Cl=0 at alpha= | -1.2294 | deg
|  |  |  | @ Cl=0.1, Cd= | 0.0037803
|  |  |  | @ Cl=0.4, Cd= | 0.0043637
|  |  |  | @ Cl=0.6, Cd= | 0.0068407
alpha (deg) | Cl | Cd | Cm | Cl/Cd
-20 | -0.7146 | 0.25752 | 0.0322 | -2.7749
-19 | -0.6662 | 0.24009 | 0.0201 | -2.7748
-18.5 | -0.6479 | 0.23208 | 0.0161 | -2.7917
-17.5 | -0.608 | 0.2154 | 0.0069 | -2.8227
-17 | -0.5885 | 0.20687 | 0.0022 | -2.8448
-16.5 | -0.5699 | 0.19865 | -0.0024 | -2.8689
-16 | -0.5517 | 0.18983 | -0.0073 | -2.9063
-15.5 | -0.5351 | 0.18028 | -0.0121 | -2.9682
-15 | -0.5182 | 0.17137 | -0.0169 | -3.0239
-14 | -0.4895 | 0.1524 | -0.0268 | -3.2119
-13.5 | -0.4781 | 0.14254 | -0.032 | -3.3541
-13 | -0.4703 | 0.13213 | -0.0375 | -3.5594
-12.5 | -0.4647 | 0.12174 | -0.0431 | -3.8172
-12 | -0.4704 | 0.10951 | -0.0497 | -4.2955
-11.5 | -0.4729 | 0.09896 | -0.0557 | -4.7787
-11 | -0.4804 | 0.08811 | -0.0621 | -5.4523
-10.5 | -0.4953 | 0.07647 | -0.0691 | -6.477
-10 | -0.5186 | 0.063 | -0.0778 | -8.2317
-9.5 | -0.5422 | 0.04861 | -0.0887 | -11.1541
-9 | -0.5788 | 0.03854 | -0.0939 | -15.0182
-8.5 | -0.6153 | 0.03138 | -0.0921 | -19.608
-8 | -0.656 | 0.02535 | -0.0845 | -25.8777
-7.5 | -0.6889 | 0.01986 | -0.0726 | -34.6878
-7 | -0.6879 | 0.01433 | -0.0631 | -48.0042
-6.5 | -0.6571 | 0.01088 | -0.0555 | -60.3952
-6 | -0.6049 | 0.00927 | -0.0507 | -65.2535
-5.5 | -0.544 | 0.00835 | -0.0476 | -65.1497
-5 | -0.4797 | 0.00778 | -0.0456 | -61.6581
-4.5 | -0.414 | 0.00731 | -0.0442 | -56.6347
-4 | -0.3496 | 0.00679 | -0.0431 | -51.4875
-3.5 | -0.2852 | 0.00634 | -0.0422 | -44.9842
-3 | -0.2209 | 0.00591 | -0.0415 | -37.3773
-2.5 | -0.1571 | 0.00543 | -0.041 | -28.9319
-2 | -0.0966 | 0.0048 | -0.0402 | -20.125
-1.5 | -0.0342 | 0.00433 | -0.0397 | -7.8984
-1 | 0.029 | 0.00395 | -0.0394 | 7.3418
-0.5 | 0.0931 | 0.00379 | -0.0393 | 24.5646
0 | 0.157 | 0.0037 | -0.0392 | 42.4324
0.5 | 0.2204 | 0.00365 | -0.0389 | 60.3836
1 | 0.2845 | 0.00378 | -0.0387 | 75.2646
1.5 | 0.3479 | 0.00401 | -0.0384 | 86.7581
2 | 0.4083 | 0.00442 | -0.0375 | 92.3756
2.5 | 0.4654 | 0.00494 | -0.0359 | 94.2105
3 | 0.5174 | 0.00565 | -0.0333 | 91.5752
3.5 | 0.5682 | 0.00638 | -0.0304 | 89.0596
4 | 0.6179 | 0.0071 | -0.0271 | 87.0282
4.5 | 0.6698 | 0.0077 | -0.0241 | 86.987
5 | 0.7201 | 0.00827 | -0.0204 | 87.0738
5.5 | 0.7665 | 0.00874 | -0.0157 | 87.7002
6 | 0.813 | 0.00931 | -0.011 | 87.3255
6.5 | 0.8603 | 0.00996 | -0.0063 | 86.3755
7 | 0.9035 | 0.0108 | -0.0009 | 83.6574
7.5 | 0.9491 | 0.01167 | 0.0044 | 81.3282
8 | 0.9906 | 0.01268 | 0.0105 | 78.123
8.5 | 1.0553 | 0.01445 | 0.012 | 73.0311
9 | 1.0841 | 0.01754 | 0.0184 | 61.8073
9.5 | 1.0795 | 0.02207 | 0.028 | 48.9126
10 | 1.0598 | 0.02799 | 0.0361 | 37.8635
10.5 | 1.028 | 0.03525 | 0.0415 | 29.1631
11 | 0.988 | 0.04434 | 0.0428 | 22.2824
11.5 | 0.9463 | 0.0556 | 0.0393 | 17.0198
12 | 0.913 | 0.06824 | 0.0321 | 13.3792
12.5 | 0.8806 | 0.08312 | 0.0225 | 10.5943
13 | 0.8541 | 0.09735 | 0.0152 | 8.7735
13.5 | 0.8251 | 0.11181 | 0.007 | 7.3795
14 | 0.8033 | 0.12579 | -0.0011 | 6.386

## 73. Re 5M Mach 0.00 (1)
BIGFOIL.COM POLAR EXPORT
S8064
S8064 |  |  |  | Cl Max: | 1.096 | at alpha= | 11 | deg
JavaFoil+Calcfoil stall+Eppler ext transition |  |  |  | L/D Max: | 105.384 | at alpha= | 5.5 | deg
Re: | 5000000 |  |  | Cd Min: | 0.00448 | at alpha= | -1.5 | deg
Mach: | 0 |  |  | Cl=0 at alpha= | -1.15 | deg
|  |  |  | @ Cl=0.1, Cd= | 0.0047827
|  |  |  | @ Cl=0.4, Cd= | 0.0049912
|  |  |  | @ Cl=0.6, Cd= | 0.0061383
alpha (deg) | Cl | Cd | Cm | Cl/Cd
-15 | -0.518 | 0.09958 | -0.003 | -5.199
-14.5 | -0.54 | 0.09276 | -0.003 | -5.818
-14 | -0.562 | 0.08592 | -0.004 | -6.537
-13.5 | -0.585 | 0.07697 | -0.005 | -7.602
-13 | -0.611 | 0.06636 | -0.006 | -9.2
-12.5 | -0.664 | 0.03888 | -0.007 | -17.069
-12 | -0.722 | 0.02003 | -0.009 | -36.069
-11.5 | -0.747 | 0.0162 | -0.01 | -46.113
-11 | -0.766 | 0.01366 | -0.011 | -56.118
-10.5 | -0.776 | 0.01239 | -0.011 | -62.638
-10 | -0.778 | 0.01159 | -0.012 | -67.084
-9.5 | -0.77 | 0.01103 | -0.013 | -69.846
-9 | -0.757 | 0.01045 | -0.014 | -72.38
-8.5 | -0.736 | 0.00805 | -0.015 | -91.52
-8 | -0.71 | 0.0077 | -0.016 | -92.218
-7.5 | -0.678 | 0.00733 | -0.016 | -92.512
-7 | -0.641 | 0.00705 | -0.017 | -90.845
-6.5 | -0.598 | 0.00749 | -0.018 | -79.937
-6 | -0.552 | 0.00719 | -0.019 | -76.788
-5.5 | -0.502 | 0.007 | -0.02 | -71.76
-5 | -0.45 | 0.00669 | -0.02 | -67.147
-4.5 | -0.394 | 0.00623 | -0.021 | -63.37
-4 | -0.338 | 0.0059 | -0.022 | -57.289
-3.5 | -0.28 | 0.00558 | -0.023 | -50.084
-3 | -0.221 | 0.00519 | -0.024 | -42.479
-2.5 | -0.161 | 0.0048 | -0.025 | -33.562
-2 | -0.101 | 0.00459 | -0.025 | -22.099
-1.5 | -0.042 | 0.00448 | -0.026 | -9.283
-1 | 0.018 | 0.00485 | -0.027 | 3.777
-0.5 | 0.078 | 0.00479 | -0.028 | 16.35
0 | 0.138 | 0.00477 | -0.029 | 28.952
0.5 | 0.198 | 0.00481 | -0.029 | 41.227
1 | 0.258 | 0.00482 | -0.03 | 53.476
1.5 | 0.317 | 0.00488 | -0.031 | 65.002
2 | 0.377 | 0.00496 | -0.032 | 75.989
2.5 | 0.436 | 0.00504 | -0.033 | 86.52
3 | 0.495 | 0.00525 | -0.034 | 94.363
3.5 | 0.554 | 0.00571 | -0.034 | 96.964
4 | 0.612 | 0.00625 | -0.035 | 97.956
4.5 | 0.67 | 0.00646 | -0.036 | 103.706
5 | 0.725 | 0.00699 | -0.037 | 103.795
5.5 | 0.779 | 0.00739 | -0.038 | 105.384
6 | 0.829 | 0.00892 | -0.038 | 92.914
6.5 | 0.877 | 0.00937 | -0.039 | 93.528
7 | 0.921 | 0.00979 | -0.04 | 94.044
7.5 | 0.961 | 0.01055 | -0.041 | 91.06
8 | 0.997 | 0.01107 | -0.041 | 90.034
8.5 | 1.027 | 0.01162 | -0.042 | 88.396
9 | 1.053 | 0.01223 | -0.043 | 86.062
9.5 | 1.072 | 0.01289 | -0.044 | 83.195
10 | 1.086 | 0.01352 | -0.044 | 80.355
10.5 | 1.094 | 0.01429 | -0.045 | 76.57
11 | 1.096 | 0.01512 | -0.046 | 72.507
11.5 | 1.092 | 0.01625 | -0.046 | 67.168
12 | 1.082 | 0.01739 | -0.047 | 62.195
12.5 | 1.066 | 0.01885 | -0.047 | 56.542
13 | 1.045 | 0.02064 | -0.048 | 50.609
13.5 | 1.022 | 0.02198 | -0.048 | 46.492
14 | 0.977 | 0.02823 | -0.048 | 34.626
14.5 | 0.935 | 0.03413 | -0.047 | 27.402
15 | 0.854 | 0.06176 | -0.042 | 13.824
15.5 | 0.788 | 0.09383 | -0.036 | 8.4
16 | 0.756 | 0.10349 | -0.035 | 7.309

## 74. Re 5M Mach 0.00 (2)
BIGFOIL.COM POLAR EXPORT
S8064
S8064 |  |  |  | Cl Max: | 1.5634 | at alpha= | 19 | deg
XFOIL ncrit=9 |  |  |  | L/D Max: | 100.671 | at alpha= | 9.5 | deg
Re: | 5000000 |  |  | Cd Min: | 0.0599 | at alpha= | 20 | deg
Mach: | 0 |  |  | Cl=0 at alpha= | -1.1925 | deg
|  |  |  | @ Cl=0.1, Cd= | 0.0035611
|  |  |  | @ Cl=0.4, Cd= | 0.0045579
|  |  |  | @ Cl=0.6, Cd= | 0.0066753
alpha (deg) | Cl | Cd | Cm | Cl/Cd
-17 | -1.2341 | 0.04239 | -0.0675 | -29.113
-16.5 | -1.2429 | 0.03368 | -0.0741 | -36.9032
-16 | -1.2506 | 0.02961 | -0.0716 | -42.2357
-15.5 | -1.2422 | 0.02694 | -0.069 | -46.1099
-15 | -1.2496 | 0.02358 | -0.0643 | -52.9941
-14.5 | -1.2356 | 0.02181 | -0.0603 | -56.6529
-14 | -1.2229 | 0.0201 | -0.0554 | -60.8408
-13.5 | -1.2098 | 0.0186 | -0.0496 | -65.043
-13 | -1.1885 | 0.01719 | -0.0448 | -69.139
-12.5 | -1.1535 | 0.01602 | -0.0422 | -72.0037
-12 | -1.1172 | 0.01475 | -0.0398 | -75.7424
-11.5 | -1.0744 | 0.01388 | -0.0383 | -77.4063
-11 | -1.0306 | 0.01299 | -0.0368 | -79.338
-10.5 | -0.9853 | 0.01217 | -0.0356 | -80.9614
-10 | -0.9383 | 0.01138 | -0.0346 | -82.4517
-9.5 | -0.8896 | 0.01069 | -0.0338 | -83.218
-9 | -0.8393 | 0.01012 | -0.0333 | -82.9348
-8.5 | -0.7884 | 0.00958 | -0.0328 | -82.2965
-8 | -0.7366 | 0.00911 | -0.0325 | -80.8562
-7.5 | -0.6852 | 0.00857 | -0.032 | -79.9533
-7 | -0.632 | 0.00813 | -0.0319 | -77.7368
-6.5 | -0.5782 | 0.00775 | -0.0319 | -74.6065
-6 | -0.5246 | 0.00733 | -0.0318 | -71.5689
-5.5 | -0.4701 | 0.00701 | -0.0319 | -67.0613
-5 | -0.4152 | 0.00673 | -0.032 | -61.6939
-4.5 | -0.3605 | 0.00635 | -0.0321 | -56.7717
-4 | -0.3056 | 0.006 | -0.0322 | -50.9333
-3.5 | -0.2508 | 0.00564 | -0.0323 | -44.4681
-3 | -0.196 | 0.0053 | -0.0325 | -36.9811
-2.5 | -0.1409 | 0.00493 | -0.0327 | -28.5801
-2 | -0.0875 | 0.00445 | -0.0326 | -19.6629
-1.5 | -0.0334 | 0.00403 | -0.0326 | -8.2878
-1 | 0.0209 | 0.0037 | -0.0327 | 5.6486
-0.5 | 0.0763 | 0.0036 | -0.0329 | 21.1944
0 | 0.1312 | 0.00351 | -0.033 | 37.3789
0.5 | 0.1857 | 0.00348 | -0.033 | 53.3621
1 | 0.2404 | 0.00355 | -0.0331 | 67.7183
1.5 | 0.2948 | 0.0038 | -0.0331 | 77.5789
2 | 0.3475 | 0.00419 | -0.0329 | 82.9356
2.5 | 0.4003 | 0.00456 | -0.0326 | 87.7851
3 | 0.4496 | 0.00517 | -0.0318 | 86.9632
3.5 | 0.5007 | 0.00564 | -0.0313 | 88.7766
4 | 0.5501 | 0.00621 | -0.0305 | 88.5829
4.5 | 0.6005 | 0.00668 | -0.0299 | 89.8952
5 | 0.6512 | 0.00712 | -0.0293 | 91.4607
5.5 | 0.7026 | 0.00747 | -0.0288 | 94.0562
6 | 0.7534 | 0.00784 | -0.0282 | 96.0969
6.5 | 0.8039 | 0.00821 | -0.0276 | 97.9172
7 | 0.8533 | 0.00858 | -0.0268 | 99.4522
7.5 | 0.9004 | 0.00906 | -0.0256 | 99.3819
8 | 0.9462 | 0.00954 | -0.0241 | 99.1824
8.5 | 0.9905 | 0.01005 | -0.0223 | 98.5572
9 | 1.0336 | 0.01042 | -0.0203 | 99.1939
9.5 | 1.0953 | 0.01088 | -0.0225 | 100.671
10 | 1.1516 | 0.01153 | -0.0237 | 99.8786
10.5 | 1.1831 | 0.01208 | -0.0195 | 97.9387
11 | 1.2144 | 0.01271 | -0.0155 | 95.5468
11.5 | 1.2453 | 0.01358 | -0.0117 | 91.701
12 | 1.2728 | 0.01476 | -0.0077 | 86.2331
12.5 | 1.3078 | 0.01551 | -0.0051 | 84.3198
13 | 1.341 | 0.0164 | -0.0023 | 81.7683
13.5 | 1.3738 | 0.01731 | 0.0002 | 79.3645
14 | 1.4029 | 0.01852 | 0.0032 | 75.7505
14.5 | 1.4313 | 0.01978 | 0.0059 | 72.361
15 | 1.4575 | 0.0212 | 0.0088 | 68.75
15.5 | 1.4814 | 0.02282 | 0.0116 | 64.9167
16 | 1.5033 | 0.02462 | 0.0144 | 61.0601
16.5 | 1.5237 | 0.02658 | 0.017 | 57.3251
17 | 1.5397 | 0.02896 | 0.0196 | 53.1664
17.5 | 1.5547 | 0.03152 | 0.0218 | 49.3242
18 | 1.5616 | 0.035 | 0.024 | 44.6171
18.5 | 1.5633 | 0.03923 | 0.0257 | 39.8496
19 | 1.5634 | 0.04403 | 0.0265 | 35.5076
19.5 | 1.5481 | 0.05097 | 0.0264 | 30.3728
20 | 1.5223 | 0.0599 | 0.0248 | 25.414

## 75. Re 5M Mach 0.10 (1)
BIGFOIL.COM POLAR EXPORT
S8064
S8064 |  |  |  | Cl Max: | 1.086 | at alpha= | 10.5 | deg
JavaFoil+Calcfoil stall+Eppler ext transition |  |  |  | L/D Max: | 103.797 | at alpha= | 4.5 | deg
Re: | 5000000 |  |  | Cd Min: | 0.00446 | at alpha= | -1.5 | deg
Mach: | 0.1 |  |  | Cl=0 at alpha= | -1.15 | deg
|  |  |  | @ Cl=0.1, Cd= | 0.0047835
|  |  |  | @ Cl=0.4, Cd= | 0.0050127
|  |  |  | @ Cl=0.6, Cd= | 0.0061726
alpha (deg) | Cl | Cd | Cm | Cl/Cd
-15 | -0.475 | 0.10159 | -0.003 | -4.673
-14.5 | -0.499 | 0.09512 | -0.003 | -5.251
-14 | -0.525 | 0.08787 | -0.004 | -5.971
-13.5 | -0.549 | 0.08191 | -0.004 | -6.697
-13 | -0.575 | 0.07277 | -0.005 | -7.895
-12.5 | -0.605 | 0.05965 | -0.006 | -10.15
-12 | -0.68 | 0.02589 | -0.008 | -26.279
-11.5 | -0.722 | 0.01715 | -0.01 | -42.102
-11 | -0.746 | 0.01419 | -0.011 | -52.583
-10.5 | -0.761 | 0.01268 | -0.011 | -59.987
-10 | -0.767 | 0.01176 | -0.012 | -65.213
-9.5 | -0.763 | 0.01115 | -0.013 | -68.428
-9 | -0.752 | 0.01057 | -0.014 | -71.134
-8.5 | -0.734 | 0.00809 | -0.015 | -90.715
-8 | -0.709 | 0.00774 | -0.016 | -91.629
-7.5 | -0.678 | 0.00737 | -0.016 | -91.986
-7 | -0.642 | 0.00708 | -0.017 | -90.635
-6.5 | -0.6 | 0.00749 | -0.018 | -80.155
-6 | -0.554 | 0.00719 | -0.019 | -77.105
-5.5 | -0.504 | 0.00699 | -0.02 | -72.135
-5 | -0.451 | 0.00675 | -0.02 | -66.906
-4.5 | -0.396 | 0.00621 | -0.021 | -63.804
-4 | -0.339 | 0.00594 | -0.022 | -57.155
-3.5 | -0.281 | 0.00559 | -0.023 | -50.256
-3 | -0.222 | 0.00522 | -0.024 | -42.419
-2.5 | -0.162 | 0.00483 | -0.025 | -33.53
-2 | -0.102 | 0.00457 | -0.025 | -22.289
-1.5 | -0.042 | 0.00446 | -0.026 | -9.366
-1 | 0.018 | 0.00483 | -0.027 | 3.809
-0.5 | 0.079 | 0.00478 | -0.028 | 16.482
0 | 0.139 | 0.00479 | -0.029 | 29.013
0.5 | 0.199 | 0.00482 | -0.03 | 41.3
1 | 0.259 | 0.00483 | -0.03 | 53.571
1.5 | 0.319 | 0.00487 | -0.031 | 65.527
2 | 0.379 | 0.00497 | -0.032 | 76.216
2.5 | 0.438 | 0.00509 | -0.033 | 86.161
3 | 0.498 | 0.0053 | -0.034 | 94.018
3.5 | 0.557 | 0.00575 | -0.035 | 96.772
4 | 0.615 | 0.00632 | -0.035 | 97.372
4.5 | 0.673 | 0.00648 | -0.036 | 103.797
5 | 0.729 | 0.00702 | -0.037 | 103.789
5.5 | 0.782 | 0.00854 | -0.038 | 91.531
6 | 0.833 | 0.00899 | -0.039 | 92.608
6.5 | 0.88 | 0.00943 | -0.039 | 93.354
7 | 0.924 | 0.01013 | -0.04 | 91.153
7.5 | 0.963 | 0.01066 | -0.041 | 90.408
8 | 0.998 | 0.01117 | -0.042 | 89.372
8.5 | 1.028 | 0.01175 | -0.042 | 87.46
9 | 1.052 | 0.01237 | -0.043 | 85.052
9.5 | 1.07 | 0.01302 | -0.044 | 82.139
10 | 1.081 | 0.0137 | -0.044 | 78.926
10.5 | 1.086 | 0.01451 | -0.045 | 74.898
11 | 1.085 | 0.0154 | -0.046 | 70.479
11.5 | 1.077 | 0.01657 | -0.046 | 64.99
12 | 1.062 | 0.01789 | -0.047 | 59.363
12.5 | 1.042 | 0.01946 | -0.047 | 53.534
13 | 1.016 | 0.02137 | -0.048 | 47.536
13.5 | 0.987 | 0.02307 | -0.048 | 42.796
14 | 0.908 | 0.03967 | -0.045 | 22.881
14.5 | 0.862 | 0.04895 | -0.044 | 17.599
15 | 0.788 | 0.07867 | -0.039 | 10.021
15.5 | 0.746 | 0.09303 | -0.036 | 8.018

## 76. Re 5M Mach 0.10 (2)
BIGFOIL.COM POLAR EXPORT
S8064
S8064 |  |  |  | Cl Max: | 1.5409 | at alpha= | 18 | deg
XFOIL ncrit=9 |  |  |  | L/D Max: | 100.1 | at alpha= | 9.5 | deg
Re: | 5000000 |  |  | Cd Min: | 0.23043 | at alpha= | -20 | deg
Mach: | 0.1 |  |  | Cl=0 at alpha= | -1.1941 | deg
|  |  |  | @ Cl=0.1, Cd= | 0.0035665
|  |  |  | @ Cl=0.4, Cd= | 0.0045528
|  |  |  | @ Cl=0.6, Cd= | 0.0066785
alpha (deg) | Cl | Cd | Cm | Cl/Cd
-20 | -0.6542 | 0.23043 | 0.0223 | -2.839
-19.5 | -0.6383 | 0.22385 | 0.0183 | -2.8515
-19 | -0.6229 | 0.21689 | 0.0142 | -2.872
-18.5 | -0.6074 | 0.20941 | 0.0103 | -2.9005
-17 | -1.1231 | 0.06261 | -0.0551 | -17.938
-16.5 | -1.1652 | 0.04257 | -0.0754 | -27.3714
-16 | -1.1838 | 0.03602 | -0.0761 | -32.8651
-15.5 | -1.1831 | 0.03212 | -0.0747 | -36.8337
-15 | -1.207 | 0.02699 | -0.0708 | -44.7203
-14.5 | -1.1981 | 0.02457 | -0.0673 | -48.7627
-14 | -1.1936 | 0.02216 | -0.0624 | -53.8628
-13.5 | -1.1862 | 0.02016 | -0.0566 | -58.8393
-13 | -1.1782 | 0.01842 | -0.0497 | -63.9631
-12.5 | -1.1496 | 0.01706 | -0.0459 | -67.3857
-12 | -1.1175 | 0.01551 | -0.0427 | -72.0503
-11.5 | -1.0763 | 0.01451 | -0.0407 | -74.1764
-11 | -1.0338 | 0.01349 | -0.0389 | -76.6345
-10.5 | -0.9893 | 0.01255 | -0.0373 | -78.8287
-10 | -0.9428 | 0.01166 | -0.0361 | -80.8576
-9.5 | -0.8943 | 0.0109 | -0.035 | -82.0459
-9 | -0.8439 | 0.01028 | -0.0343 | -82.0914
-8.5 | -0.793 | 0.0097 | -0.0337 | -81.7526
-8 | -0.741 | 0.00919 | -0.0332 | -80.6311
-7.5 | -0.6891 | 0.00864 | -0.0327 | -79.7569
-7 | -0.6357 | 0.00818 | -0.0325 | -77.7139
-6.5 | -0.5814 | 0.0078 | -0.0324 | -74.5385
-6 | -0.5276 | 0.00736 | -0.0322 | -71.6848
-5.5 | -0.4727 | 0.00703 | -0.0322 | -67.2404
-5 | -0.4175 | 0.00675 | -0.0323 | -61.8519
-4.5 | -0.3624 | 0.00637 | -0.0324 | -56.8917
-4 | -0.3071 | 0.00601 | -0.0325 | -51.0982
-3.5 | -0.252 | 0.00566 | -0.0326 | -44.523
-3 | -0.1969 | 0.00531 | -0.0327 | -37.081
-2.5 | -0.1415 | 0.00494 | -0.0329 | -28.6437
-2 | -0.0878 | 0.00445 | -0.0328 | -19.7303
-1.5 | -0.0334 | 0.00404 | -0.0329 | -8.2673
-1 | 0.0212 | 0.0037 | -0.0329 | 5.7297
-0.5 | 0.0769 | 0.0036 | -0.0331 | 21.3611
0 | 0.1321 | 0.00352 | -0.0332 | 37.5284
0.5 | 0.1869 | 0.00349 | -0.0332 | 53.553
1 | 0.2418 | 0.00355 | -0.0333 | 68.1127
1.5 | 0.2965 | 0.00381 | -0.0333 | 77.8215
2.5 | 0.4024 | 0.00457 | -0.0328 | 88.0525
3 | 0.4519 | 0.00519 | -0.0319 | 87.0713
3.5 | 0.5032 | 0.00566 | -0.0314 | 88.9046
4 | 0.5526 | 0.00624 | -0.0305 | 88.5577
4.5 | 0.6034 | 0.00671 | -0.0298 | 89.9255
5 | 0.6543 | 0.00714 | -0.0292 | 91.6387
5.5 | 0.7059 | 0.0075 | -0.0286 | 94.12
6 | 0.7569 | 0.00787 | -0.028 | 96.1753
6.5 | 0.8077 | 0.00824 | -0.0273 | 98.0218
7 | 0.8573 | 0.00863 | -0.0264 | 99.3395
7.5 | 0.9039 | 0.00914 | -0.025 | 98.895
8 | 0.9501 | 0.00962 | -0.0235 | 98.763
8.5 | 0.9945 | 0.01012 | -0.0216 | 98.2708
9 | 1.0373 | 0.01051 | -0.0193 | 98.6965
9.5 | 1.1011 | 0.011 | -0.0218 | 100.1
10 | 1.154 | 0.01166 | -0.0221 | 98.9708
10.5 | 1.1836 | 0.01223 | -0.0173 | 96.7784
11 | 1.2156 | 0.01295 | -0.0134 | 93.8687
11.5 | 1.2436 | 0.01408 | -0.0091 | 88.3239
12 | 1.2753 | 0.01507 | -0.0056 | 84.6251
12.5 | 1.3103 | 0.01588 | -0.0029 | 82.5126
13 | 1.3431 | 0.01686 | 0 | 79.6619
13.5 | 1.3748 | 0.01791 | 0.0029 | 76.7616
14 | 1.4029 | 0.01924 | 0.006 | 72.9158
14.5 | 1.4302 | 0.02065 | 0.009 | 69.2591
15 | 1.455 | 0.02226 | 0.012 | 65.3639
15.5 | 1.477 | 0.0241 | 0.0151 | 61.2863
16 | 1.4973 | 0.02614 | 0.0179 | 57.28
16.5 | 1.516 | 0.02836 | 0.0206 | 53.4556
17 | 1.5292 | 0.03112 | 0.0232 | 49.1388
17.5 | 1.54 | 0.03428 | 0.0254 | 44.9242
18 | 1.5409 | 0.03863 | 0.0273 | 39.8887
18.5 | 1.5066 | 0.04711 | 0.0284 | 31.9805
19 | 1.5179 | 0.05134 | 0.0282 | 29.5656
19.5 | 1.4881 | 0.06096 | 0.0262 | 24.4111
20 | 1.4714 | 0.06973 | 0.0232 | 21.1014

## 77. Re 5M Mach 0.25 (1)
BIGFOIL.COM POLAR EXPORT
S8064
S8064 |  |  |  | Cl Max: | 1.041 | at alpha= | 9.5 | deg
JavaFoil+Calcfoil stall+Eppler ext transition |  |  |  | L/D Max: | 105.181 | at alpha= | 4 | deg
Re: | 5000000 |  |  | Cd Min: | 0.00446 | at alpha= | -1 | deg
Mach: | 0.25 |  |  | Cl=0 at alpha= | -1.1532 | deg
|  |  |  | @ Cl=0.1, Cd= | 0.0048331
|  |  |  | @ Cl=0.4, Cd= | 0.0050752
|  |  |  | @ Cl=0.6, Cd= | 0.10102
alpha (deg) | Cl | Cd | Cm | Cl/Cd
-14 | -0.146 | 0.09688 | -0.004 | -1.507
-13.5 | -0.233 | 0.09243 | -0.004 | -2.525
-13 | -0.299 | 0.08726 | -0.004 | -3.425
-12.5 | -0.358 | 0.08056 | -0.005 | -4.443
-12 | -0.412 | 0.07376 | -0.006 | -5.588
-11.5 | -0.462 | 0.06627 | -0.007 | -6.976
-11 | -0.515 | 0.05302 | -0.008 | -9.71
-10.5 | -0.625 | 0.01641 | -0.011 | -38.099
-10 | -0.669 | 0.01332 | -0.012 | -50.212
-9.5 | -0.695 | 0.01212 | -0.013 | -57.398
-9 | -0.709 | 0.01127 | -0.014 | -62.871
-8.5 | -0.708 | 0.01052 | -0.015 | -67.338
-8 | -0.697 | 0.00802 | -0.016 | -86.864
-7.5 | -0.675 | 0.00754 | -0.017 | -89.574
-7 | -0.645 | 0.00732 | -0.018 | -88.108
-6.5 | -0.608 | 0.00698 | -0.019 | -87.104
-6 | -0.564 | 0.00734 | -0.019 | -76.815
-5.5 | -0.515 | 0.00701 | -0.02 | -73.528
-5 | -0.462 | 0.00673 | -0.021 | -68.665
-4.5 | -0.406 | 0.00631 | -0.022 | -64.397
-4 | -0.348 | 0.00603 | -0.023 | -57.794
-3.5 | -0.288 | 0.00567 | -0.024 | -50.891
-3 | -0.228 | 0.00534 | -0.024 | -42.619
-2.5 | -0.166 | 0.00491 | -0.025 | -33.847
-2 | -0.105 | 0.00461 | -0.026 | -22.702
-1.5 | -0.043 | 0.0045 | -0.027 | -9.551
-1 | 0.019 | 0.00446 | -0.028 | 4.237
-0.5 | 0.081 | 0.00483 | -0.029 | 16.745
0 | 0.143 | 0.00484 | -0.03 | 29.512
0.5 | 0.205 | 0.00485 | -0.03 | 42.235
1 | 0.266 | 0.00489 | -0.031 | 54.358
1.5 | 0.328 | 0.00493 | -0.032 | 66.4
2 | 0.389 | 0.00505 | -0.033 | 77.038
2.5 | 0.45 | 0.00519 | -0.034 | 86.75
3 | 0.511 | 0.0054 | -0.035 | 94.745
3.5 | 0.572 | 0.00589 | -0.036 | 97.06
4 | 0.631 | 0.006 | -0.036 | 105.181
4.5 | 0.69 | 0.00675 | -0.037 | 102.21
5 | 0.747 | 0.00836 | -0.038 | 89.354
5.5 | 0.8 | 0.00882 | -0.039 | 90.766
6 | 0.851 | 0.00933 | -0.04 | 91.171
6.5 | 0.897 | 0.00977 | -0.04 | 91.81
7 | 0.939 | 0.01058 | -0.041 | 88.752
7.5 | 0.975 | 0.01114 | -0.042 | 87.513
8 | 1.004 | 0.01176 | -0.043 | 85.383
8.5 | 1.025 | 0.01241 | -0.043 | 82.617
9 | 1.038 | 0.01316 | -0.044 | 78.901
9.5 | 1.041 | 0.01397 | -0.045 | 74.525
10 | 1.034 | 0.01482 | -0.046 | 69.814
10.5 | 1.017 | 0.01589 | -0.046 | 63.989
11 | 0.988 | 0.01706 | -0.047 | 57.923
11.5 | 0.947 | 0.0188 | -0.047 | 50.392
12 | 0.896 | 0.02109 | -0.048 | 42.467
12.5 | 0.824 | 0.02648 | -0.047 | 31.112
13 | 0.682 | 0.06801 | -0.037 | 10.023
13.5 | 0.61 | 0.08176 | -0.034 | 7.458
14 | 0.54 | 0.09286 | -0.032 | 5.81
14.5 | 0.469 | 0.10102 | -0.031 | 4.643

## 78. Re 5M Mach 0.25 (2)
BIGFOIL.COM POLAR EXPORT
S8064
S8064 |  |  |  | Cl Max: | 1.3991 | at alpha= | 15 | deg
XFOIL ncrit=9 |  |  |  | L/D Max: | 98.0649 | at alpha= | 7 | deg
Re: | 5000000 |  |  | Cd Min: | 0.1843 | at alpha= | -17 | deg
Mach: | 0.25 |  |  | Cl=0 at alpha= | -1.2011 | deg
|  |  |  | @ Cl=0.1, Cd= | 0.0036051
|  |  |  | @ Cl=0.4, Cd= | 0.0045285
|  |  |  | @ Cl=0.6, Cd= | 0.0066804
alpha (deg) | Cl | Cd | Cm | Cl/Cd
-17 | -0.5736 | 0.1843 | -0.0042 | -3.1123
-15.5 | -0.6678 | 0.12389 | -0.0321 | -5.3903
-15 | -0.7496 | 0.09815 | -0.0469 | -7.6373
-14 | -0.8528 | 0.05968 | -0.0702 | -14.2895
-13.5 | -0.9008 | 0.04523 | -0.0795 | -19.916
-13 | -0.9483 | 0.03547 | -0.0815 | -26.7353
-12.5 | -0.9724 | 0.02979 | -0.0787 | -32.6418
-12 | -1.0167 | 0.02398 | -0.0708 | -42.3978
-11.5 | -1.0154 | 0.02145 | -0.0637 | -47.338
-11 | -1.01 | 0.01898 | -0.0559 | -53.2139
-10.5 | -0.988 | 0.01639 | -0.0505 | -60.2807
-10 | -0.9543 | 0.01432 | -0.0465 | -66.6411
-9.5 | -0.9126 | 0.01274 | -0.0434 | -71.6327
-9 | -0.8655 | 0.01156 | -0.0412 | -74.8702
-8.5 | -0.8153 | 0.01063 | -0.0394 | -76.698
-8 | -0.7638 | 0.0098 | -0.0379 | -77.9388
-7.5 | -0.7097 | 0.00918 | -0.0369 | -77.3094
-7 | -0.6558 | 0.00851 | -0.0359 | -77.0623
-6.5 | -0.6 | 0.00801 | -0.0353 | -74.9064
-6 | -0.5435 | 0.0076 | -0.0349 | -71.5132
-5.5 | -0.4871 | 0.00719 | -0.0345 | -67.7469
-5 | -0.4297 | 0.00688 | -0.0344 | -62.4564
-4.5 | -0.3726 | 0.00649 | -0.0343 | -57.4114
-4 | -0.3156 | 0.00611 | -0.0342 | -51.653
-3.5 | -0.2587 | 0.00575 | -0.0342 | -44.9913
-3 | -0.2017 | 0.00538 | -0.0342 | -37.4907
-2.5 | -0.1446 | 0.00501 | -0.0343 | -28.8623
-2 | -0.0893 | 0.00451 | -0.0341 | -19.8004
-1.5 | -0.0336 | 0.00408 | -0.0341 | -8.2353
-1 | 0.0226 | 0.00374 | -0.0341 | 6.0428
-0.5 | 0.0798 | 0.00363 | -0.0342 | 21.9835
0 | 0.1366 | 0.00356 | -0.0343 | 38.3708
0.5 | 0.1931 | 0.00352 | -0.0343 | 54.858
1 | 0.2496 | 0.00358 | -0.0343 | 69.7207
1.5 | 0.3058 | 0.00384 | -0.0342 | 79.6354
2 | 0.3599 | 0.00424 | -0.0338 | 84.8821
2.5 | 0.4141 | 0.00463 | -0.0334 | 89.4384
3 | 0.4642 | 0.00529 | -0.0323 | 87.7505
3.5 | 0.5164 | 0.00578 | -0.0315 | 89.3426
4 | 0.567 | 0.00636 | -0.0304 | 89.1509
4.5 | 0.6185 | 0.00686 | -0.0294 | 90.1603
5 | 0.6711 | 0.00729 | -0.0286 | 92.0576
5.5 | 0.7236 | 0.00768 | -0.0276 | 94.2188
6 | 0.7761 | 0.00806 | -0.0267 | 96.2903
6.5 | 0.8277 | 0.00845 | -0.0255 | 97.9527
7 | 0.8767 | 0.00894 | -0.0238 | 98.0649
7.5 | 0.9232 | 0.00952 | -0.0216 | 96.9748
8 | 0.9696 | 0.01003 | -0.0193 | 96.67
8.5 | 1.0121 | 0.01052 | -0.0162 | 96.2072
9 | 1.0445 | 0.01092 | -0.0109 | 95.6502
9.5 | 1.1245 | 0.01173 | -0.016 | 95.8653
10 | 1.1575 | 0.01248 | -0.0112 | 92.7484
10.5 | 1.1922 | 0.01337 | -0.007 | 89.1698
11 | 1.2176 | 0.01492 | -0.0016 | 81.6086
11.5 | 1.2517 | 0.01604 | 0.0022 | 78.0362
12 | 1.2823 | 0.01743 | 0.0063 | 73.5686
12.5 | 1.3144 | 0.01877 | 0.0101 | 70.0266
13 | 1.3399 | 0.02059 | 0.0143 | 65.0753
13.5 | 1.3582 | 0.02294 | 0.0189 | 59.2066
14 | 1.3748 | 0.02552 | 0.0231 | 53.8715
14.5 | 1.3889 | 0.02841 | 0.027 | 48.8877
15 | 1.3991 | 0.03176 | 0.0304 | 44.0523
15.5 | 1.3983 | 0.03634 | 0.0334 | 38.4783
16 | 1.3934 | 0.04183 | 0.0351 | 33.311
16.5 | 1.3609 | 0.05096 | 0.0348 | 26.7053
17 | 1.3231 | 0.0621 | 0.0315 | 21.306
17.5 | 1.2835 | 0.07501 | 0.0258 | 17.1111
18 | 1.2536 | 0.08776 | 0.0191 | 14.2844
18.5 | 1.173 | 0.11078 | 0.0056 | 10.5886
19 | 1.1032 | 0.13313 | -0.0074 | 8.2866
19.5 | 1.0366 | 0.15605 | -0.0214 | 6.6427
20 | 0.9744 | 0.18029 | -0.0363 | 5.4046

## 79. Re 5M Mach 0.50 (1)
BIGFOIL.COM POLAR EXPORT
S8064
S8064 |  |  |  | Cl Max: | 1.148 | at alpha= | 20 | deg
JavaFoil+Calcfoil stall+Eppler ext transition |  |  |  | L/D Max: | 95.603 | at alpha= | 2.5 | deg
Re: | 5000000 |  |  | Cd Min: | 0.00457 | at alpha= | -0.5 | deg
Mach: | 0.5 |  |  | Cl=0 at alpha= | -1.1522 | deg
|  |  |  | @ Cl=0.1, Cd= | 0.0045757
|  |  |  | @ Cl=0.4, Cd= | 0.004795
|  |  |  | @ Cl=0.6, Cd= | 0.0067082
alpha (deg) | Cl | Cd | Cm | Cl/Cd
-20 | -1.021 | 0.15599 | 0.001 | -6.542
-19.5 | -0.994 | 0.15192 | 0.001 | -6.545
-19 | -0.972 | 0.14984 | 0 | -6.484
-18.5 | -0.943 | 0.14478 | 0 | -6.513
-18 | -0.913 | 0.14138 | 0 | -6.459
-17.5 | -0.886 | 0.13648 | -0.001 | -6.494
-17 | -0.86 | 0.13179 | -0.001 | -6.523
-16.5 | -0.833 | 0.12726 | -0.002 | -6.546
-16 | -0.808 | 0.12293 | -0.002 | -6.573
-15.5 | -0.781 | 0.11602 | -0.003 | -6.728
-15 | -0.752 | 0.11351 | -0.003 | -6.622
-14.5 | -0.725 | 0.10864 | -0.003 | -6.671
-14 | -0.698 | 0.10621 | -0.004 | -6.573
-13.5 | -0.672 | 0.10029 | -0.004 | -6.702
-13 | -0.644 | 0.09758 | -0.005 | -6.603
-12.5 | -0.617 | 0.08893 | -0.005 | -6.933
-12 | -0.59 | 0.08161 | -0.005 | -7.228
-11.5 | -0.563 | 0.08464 | -0.006 | -6.652
-11 | -0.536 | 0.08009 | -0.006 | -6.691
-10.5 | -0.51 | 0.07114 | -0.007 | -7.168
-10 | -0.485 | 0.06323 | -0.008 | -7.672
-9.5 | -0.535 | 0.01771 | -0.014 | -30.242
-9 | -0.428 | 0.06124 | -0.008 | -6.99
-8.5 | -0.409 | 0.0491 | -0.011 | -8.326
-8 | -0.457 | 0.01218 | -0.018 | -37.52
-7.5 | -0.347 | 0.05006 | -0.009 | -6.923
-7 | -0.393 | 0.01101 | -0.02 | -35.742
-6.5 | -0.46 | 0.01001 | -0.021 | -45.934
-6 | -0.564 | 0.00747 | -0.022 | -75.568
-5.5 | -0.547 | 0.00702 | -0.023 | -77.882
-5 | -0.504 | 0.0067 | -0.024 | -75.17
-4.5 | -0.449 | 0.00633 | -0.024 | -70.897
-4 | -0.387 | 0.00657 | -0.025 | -58.953
-3.5 | -0.321 | 0.00618 | -0.026 | -52.037
-3 | -0.254 | 0.00572 | -0.027 | -44.369
-2.5 | -0.186 | 0.00525 | -0.028 | -35.353
-2 | -0.117 | 0.00485 | -0.029 | -24.121
-1.5 | -0.048 | 0.00467 | -0.03 | -10.264
-1 | 0.021 | 0.00461 | -0.031 | 4.579
-0.5 | 0.09 | 0.00457 | -0.032 | 19.772
0 | 0.16 | 0.00461 | -0.033 | 34.612
0.5 | 0.229 | 0.00467 | -0.034 | 49.024
1 | 0.297 | 0.00475 | -0.035 | 62.604
1.5 | 0.366 | 0.00487 | -0.036 | 75.163
2 | 0.434 | 0.00472 | -0.037 | 92.001
2.5 | 0.502 | 0.00525 | -0.038 | 95.603
3 | 0.569 | 0.00637 | -0.039 | 89.438
3.5 | 0.635 | 0.00709 | -0.04 | 89.647
4 | 0.7 | 0.00804 | -0.04 | 87.063
4.5 | 0.763 | 0.009 | -0.041 | 84.811
5 | 0.823 | 0.00961 | -0.042 | 85.59
5.5 | 0.875 | 0.01027 | -0.043 | 85.186
6 | 0.917 | 0.01097 | -0.044 | 83.559
6.5 | 0.941 | 0.01218 | -0.045 | 77.214
7 | 0.93 | 0.01318 | -0.046 | 70.533
7.5 | 0.787 | 0.01449 | -0.046 | 54.28
8 | 0.605 | 0.01595 | -0.047 | 37.911
8.5 | 0.526 | 0.06002 | -0.024 | 8.762
9 | 0.564 | 0.05458 | -0.032 | 10.326
9.5 | 0.579 | 0.06862 | -0.024 | 8.441
10 | 0.616 | 0.06119 | -0.032 | 10.072
10.5 | 0.635 | 0.07188 | -0.028 | 8.84
11 | 0.66 | 0.0815 | -0.026 | 8.103
11.5 | 0.687 | 0.0856 | -0.027 | 8.029
12 | 0.714 | 0.08868 | -0.028 | 8.05
12.5 | 0.74 | 0.09413 | -0.028 | 7.866
13 | 0.77 | 0.09787 | -0.031 | 7.863
13.5 | 0.795 | 0.10076 | -0.031 | 7.893
14 | 0.822 | 0.10437 | -0.031 | 7.874
14.5 | 0.849 | 0.10972 | -0.032 | 7.735
15 | 0.877 | 0.11513 | -0.034 | 7.618
15.5 | 0.906 | 0.12045 | -0.036 | 7.525
16 | 0.93 | 0.12193 | -0.035 | 7.627
16.5 | 0.957 | 0.1279 | -0.036 | 7.479
17 | 0.983 | 0.13248 | -0.037 | 7.422
17.5 | 1.014 | 0.13386 | -0.039 | 7.574
18 | 1.045 | 0.13849 | -0.041 | 7.545
18.5 | 1.065 | 0.14348 | -0.04 | 7.42
19 | 1.091 | 0.14967 | -0.04 | 7.289
19.5 | 1.117 | 0.15245 | -0.041 | 7.328
20 | 1.148 | 0.15637 | -0.043 | 7.339

## 80. Re 5M Mach 0.50 (2)
BIGFOIL.COM POLAR EXPORT
S8064
S8064 |  |  |  | Cl Max: | 1.0978 | at alpha= | 9.5 | deg
XFOIL ncrit=9 |  |  |  | L/D Max: | 93.0583 | at alpha= | 2.5 | deg
Re: | 5000000 |  |  | Cd Min: | 0.25807 | at alpha= | -20 | deg
Mach: | 0.5 |  |  | Cl=0 at alpha= | -1.2335 | deg
|  |  |  | @ Cl=0.1, Cd= | 0.0037825
|  |  |  | @ Cl=0.4, Cd= | 0.0044012
|  |  |  | @ Cl=0.6, Cd= | 0.0066848
alpha (deg) | Cl | Cd | Cm | Cl/Cd
-20 | -0.7147 | 0.25807 | 0.032 | -2.7694
-19.5 | -0.6887 | 0.24903 | 0.0256 | -2.7655
-19 | -0.669 | 0.24093 | 0.0212 | -2.7767
-18.5 | -0.6488 | 0.23253 | 0.0166 | -2.7902
-18 | -0.6285 | 0.22415 | 0.0118 | -2.8039
-17.5 | -0.6084 | 0.21573 | 0.0071 | -2.8202
-17 | -0.5885 | 0.20714 | 0.0023 | -2.8411
-16.5 | -0.5699 | 0.19898 | -0.0024 | -2.8641
-15.5 | -0.5361 | 0.17999 | -0.0121 | -2.9785
-15 | -0.5195 | 0.17077 | -0.0171 | -3.0421
-14.5 | -0.5046 | 0.16116 | -0.022 | -3.131
-14 | -0.4897 | 0.15198 | -0.0269 | -3.2221
-13.5 | -0.4781 | 0.14222 | -0.032 | -3.3617
-13 | -0.4704 | 0.13192 | -0.0374 | -3.5658
-12 | -0.4796 | 0.10751 | -0.0507 | -4.461
-11.5 | -0.4823 | 0.09702 | -0.0569 | -4.9711
-11 | -0.4974 | 0.08491 | -0.0642 | -5.858
-10.5 | -0.5112 | 0.07358 | -0.0712 | -6.9475
-10 | -0.5303 | 0.05974 | -0.0804 | -8.8768
-9.5 | -0.5535 | 0.04692 | -0.0902 | -11.7967
-9 | -0.5908 | 0.03735 | -0.0943 | -15.8179
-8.5 | -0.6268 | 0.03042 | -0.092 | -20.6049
-8 | -0.6673 | 0.02469 | -0.0835 | -27.0271
-7.5 | -0.6983 | 0.01927 | -0.0716 | -36.2377
-7 | -0.6965 | 0.01367 | -0.0621 | -50.951
-6.5 | -0.6655 | 0.01027 | -0.0543 | -64.8004
-6 | -0.6118 | 0.00878 | -0.0496 | -69.6811
-5.5 | -0.5488 | 0.008 | -0.0468 | -68.6
-5 | -0.4836 | 0.00741 | -0.0449 | -65.2632
-4.5 | -0.4172 | 0.00698 | -0.0437 | -59.7708
-4 | -0.3522 | 0.00653 | -0.0425 | -53.9357
-3 | -0.2221 | 0.00568 | -0.0412 | -39.1021
-2.5 | -0.1576 | 0.00529 | -0.0408 | -29.7921
-2 | -0.0952 | 0.00476 | -0.0402 | -20
-1.5 | -0.0331 | 0.00429 | -0.0397 | -7.7156
-1 | 0.029 | 0.00391 | -0.0393 | 7.4169
-0.5 | 0.0931 | 0.00379 | -0.0392 | 24.5646
0 | 0.1571 | 0.00372 | -0.0391 | 42.2312
0.5 | 0.2208 | 0.00368 | -0.039 | 60
1 | 0.2836 | 0.00373 | -0.0386 | 76.0322
1.5 | 0.346 | 0.00399 | -0.0381 | 86.7168
2 | 0.4051 | 0.00444 | -0.037 | 91.2387
2.5 | 0.4625 | 0.00497 | -0.0355 | 93.0584
3 | 0.5144 | 0.00569 | -0.0329 | 90.4042
3.5 | 0.5687 | 0.00628 | -0.0306 | 90.5573
4 | 0.6205 | 0.00695 | -0.0277 | 89.2806
4.5 | 0.6748 | 0.00748 | -0.025 | 90.2139
5 | 0.7281 | 0.008 | -0.0218 | 91.0125
5.5 | 0.7773 | 0.00844 | -0.0176 | 92.0972
6 | 0.8245 | 0.00895 | -0.0129 | 92.1229
6.5 | 0.8705 | 0.00961 | -0.0079 | 90.5827
7 | 0.9148 | 0.01041 | -0.0025 | 87.877
7.5 | 0.9621 | 0.0112 | 0.0026 | 85.9018
8 | 1.005 | 0.01223 | 0.0086 | 82.175
8.5 | 1.0405 | 0.0135 | 0.0159 | 77.0741
9.5 | 1.0978 | 0.02113 | 0.0266 | 51.9546
10 | 1.0726 | 0.0273 | 0.0354 | 39.2894
10.5 | 1.0355 | 0.03482 | 0.0411 | 29.7387
11 | 0.9943 | 0.04391 | 0.0426 | 22.644
11.5 | 0.954 | 0.05494 | 0.0394 | 17.3644
12 | 0.9209 | 0.06735 | 0.0325 | 13.6733
12.5 | 0.8899 | 0.0817 | 0.0234 | 10.8923
13 | 0.8643 | 0.0956 | 0.0163 | 9.0408
13.5 | 0.8362 | 0.10969 | 0.0086 | 7.6233
14 | 0.8156 | 0.12325 | 0.0009 | 6.6174
14.5 | 0.7992 | 0.13676 | -0.007 | 5.8438

## 81. Re 6M Mach 0.00 (1)
BIGFOIL.COM POLAR EXPORT
S8064
S8064 |  |  |  | Cl Max: | 1.097 | at alpha= | 11 | deg
JavaFoil+Calcfoil stall+Eppler ext transition |  |  |  | L/D Max: | 108.085 | at alpha= | 5.5 | deg
Re: | 6000000 |  |  | Cd Min: | 0.00453 | at alpha= | -1.5 | deg
Mach: | 0 |  |  | Cl=0 at alpha= | -1.15 | deg
|  |  |  | @ Cl=0.1, Cd= | 0.0048327
|  |  |  | @ Cl=0.4, Cd= | 0.0051958
|  |  |  | @ Cl=0.6, Cd= | 0.0062348
alpha (deg) | Cl | Cd | Cm | Cl/Cd
-15.5 | -0.497 | 0.10317 | -0.002 | -4.819
-15 | -0.519 | 0.09695 | -0.003 | -5.355
-14.5 | -0.542 | 0.08979 | -0.003 | -6.033
-14 | -0.565 | 0.08222 | -0.004 | -6.867
-13.5 | -0.591 | 0.07108 | -0.005 | -8.314
-13 | -0.627 | 0.05333 | -0.006 | -11.76
-12.5 | -0.699 | 0.02343 | -0.008 | -29.824
-12 | -0.73 | 0.01772 | -0.009 | -41.206
-11.5 | -0.752 | 0.01493 | -0.01 | -50.369
-11 | -0.77 | 0.01294 | -0.011 | -59.467
-10.5 | -0.779 | 0.01189 | -0.011 | -65.454
-10 | -0.779 | 0.0112 | -0.012 | -69.529
-9.5 | -0.771 | 0.01068 | -0.013 | -72.163
-9 | -0.757 | 0.00821 | -0.014 | -92.197
-8.5 | -0.737 | 0.0078 | -0.015 | -94.451
-8 | -0.71 | 0.00745 | -0.016 | -95.328
-7.5 | -0.678 | 0.00713 | -0.016 | -95.167
-7 | -0.641 | 0.00757 | -0.017 | -84.622
-6.5 | -0.598 | 0.00722 | -0.018 | -82.93
-6 | -0.552 | 0.00705 | -0.019 | -78.362
-5.5 | -0.502 | 0.00683 | -0.02 | -73.546
-5 | -0.45 | 0.00657 | -0.02 | -68.39
-4.5 | -0.395 | 0.00627 | -0.021 | -62.944
-4 | -0.338 | 0.00582 | -0.022 | -58.038
-3.5 | -0.28 | 0.00557 | -0.023 | -50.167
-3 | -0.221 | 0.00531 | -0.024 | -41.506
-2.5 | -0.161 | 0.00498 | -0.025 | -32.373
-2 | -0.101 | 0.0047 | -0.025 | -21.596
-1.5 | -0.042 | 0.00453 | -0.026 | -9.175
-1 | 0.018 | 0.0049 | -0.027 | 3.737
-0.5 | 0.078 | 0.00484 | -0.028 | 16.171
0 | 0.138 | 0.00482 | -0.029 | 28.654
0.5 | 0.198 | 0.00486 | -0.029 | 40.792
1 | 0.258 | 0.00489 | -0.03 | 52.722
1.5 | 0.317 | 0.00495 | -0.031 | 64.144
2 | 0.377 | 0.00511 | -0.032 | 73.756
2.5 | 0.436 | 0.00533 | -0.033 | 81.865
3 | 0.495 | 0.00559 | -0.034 | 88.667
3.5 | 0.554 | 0.00587 | -0.034 | 94.462
4 | 0.612 | 0.00633 | -0.035 | 96.693
4.5 | 0.67 | 0.00642 | -0.036 | 104.319
5 | 0.726 | 0.00688 | -0.037 | 105.509
5.5 | 0.779 | 0.00721 | -0.038 | 108.085
6 | 0.83 | 0.00867 | -0.038 | 95.688
6.5 | 0.878 | 0.00909 | -0.039 | 96.563
7 | 0.922 | 0.00949 | -0.04 | 97.143
7.5 | 0.962 | 0.01022 | -0.041 | 94.134
8 | 0.998 | 0.01073 | -0.041 | 92.954
8.5 | 1.028 | 0.01126 | -0.042 | 91.316
9 | 1.054 | 0.01183 | -0.043 | 89.06
9.5 | 1.074 | 0.01246 | -0.044 | 86.151
10 | 1.088 | 0.01307 | -0.044 | 83.245
10.5 | 1.096 | 0.01382 | -0.045 | 79.272
11 | 1.097 | 0.01461 | -0.046 | 75.1
11.5 | 1.093 | 0.01568 | -0.046 | 69.728
12 | 1.083 | 0.01675 | -0.047 | 64.654
12.5 | 1.068 | 0.01813 | -0.047 | 58.89
13 | 1.047 | 0.01976 | -0.048 | 52.991
13.5 | 1.025 | 0.02095 | -0.048 | 48.9
14 | 0.991 | 0.02446 | -0.048 | 40.528
14.5 | 0.956 | 0.02768 | -0.049 | 34.55
15 | 0.89 | 0.04259 | -0.046 | 20.903
15.5 | 0.797 | 0.08601 | -0.038 | 9.265
16 | 0.762 | 0.09745 | -0.037 | 7.82

## 82. Re 6M Mach 0.00 (2)
BIGFOIL.COM POLAR EXPORT
S8064
S8064 |  |  |  | Cl Max: | 1.5915 | at alpha= | 20 | deg
XFOIL ncrit=9 |  |  |  | L/D Max: | 104.282 | at alpha= | 10 | deg
Re: | 6000000 |  |  | Cd Min: | 0.08945 | at alpha= | -19 | deg
Mach: | 0 |  |  | Cl=0 at alpha= | -1.195 | deg
|  |  |  | @ Cl=0.1, Cd= | 0.0036354
|  |  |  | @ Cl=0.4, Cd= | 0.0046356
|  |  |  | @ Cl=0.6, Cd= | 0.006556
alpha (deg) | Cl | Cd | Cm | Cl/Cd
-19 | -1.1107 | 0.08945 | -0.043 | -12.417
-18.5 | -1.1928 | 0.06706 | -0.056 | -17.7871
-18 | -1.252 | 0.05075 | -0.0657 | -24.67
-17.5 | -1.2937 | 0.04135 | -0.0673 | -31.2866
-17 | -1.2733 | 0.035 | -0.0747 | -36.38
-15.5 | -1.288 | 0.02405 | -0.0655 | -53.5551
-15 | -1.2857 | 0.02158 | -0.0606 | -59.5783
-14.5 | -1.2716 | 0.01994 | -0.056 | -63.7713
-14 | -1.2562 | 0.01855 | -0.0507 | -67.7197
-13.5 | -1.2375 | 0.01729 | -0.0453 | -71.5732
-13 | -1.2061 | 0.01598 | -0.0422 | -75.4756
-12.5 | -1.1681 | 0.01495 | -0.04 | -78.1338
-12 | -1.1288 | 0.01385 | -0.038 | -81.5018
-11.5 | -1.0845 | 0.01308 | -0.0366 | -82.9128
-11 | -1.0392 | 0.01227 | -0.0354 | -84.6944
-10.5 | -0.9923 | 0.01151 | -0.0344 | -86.212
-10 | -0.9443 | 0.0108 | -0.0336 | -87.4352
-9.5 | -0.8949 | 0.01019 | -0.0329 | -87.8214
-9 | -0.8443 | 0.00967 | -0.0324 | -87.3113
-8.5 | -0.793 | 0.00917 | -0.032 | -86.4776
-8 | -0.7406 | 0.00871 | -0.0318 | -85.0287
-7.5 | -0.6876 | 0.00829 | -0.0316 | -82.9433
-7 | -0.6345 | 0.00785 | -0.0314 | -80.828
-6.5 | -0.5806 | 0.00748 | -0.0314 | -77.6203
-6 | -0.5269 | 0.00709 | -0.0313 | -74.3159
-5.5 | -0.4721 | 0.00679 | -0.0315 | -69.5287
-5 | -0.4166 | 0.0065 | -0.0317 | -64.0923
-4.5 | -0.3616 | 0.00616 | -0.0318 | -58.7013
-4 | -0.3066 | 0.00584 | -0.032 | -52.5
-3.5 | -0.2516 | 0.00551 | -0.0321 | -45.6624
-3 | -0.1964 | 0.00515 | -0.0323 | -38.1359
-2.5 | -0.141 | 0.00486 | -0.0326 | -29.0123
-2 | -0.0868 | 0.00443 | -0.0326 | -19.5937
-1.5 | -0.033 | 0.00403 | -0.0326 | -8.1886
-1 | 0.0211 | 0.00376 | -0.0326 | 5.6117
-0.5 | 0.0762 | 0.00367 | -0.0328 | 20.7629
0 | 0.1312 | 0.00359 | -0.033 | 36.546
0.5 | 0.1858 | 0.00358 | -0.033 | 51.8994
1 | 0.2398 | 0.0036 | -0.033 | 66.6111
1.5 | 0.2932 | 0.00386 | -0.0329 | 75.9585
2 | 0.3456 | 0.00425 | -0.0326 | 81.3176
2.5 | 0.3986 | 0.00462 | -0.0324 | 86.2771
3 | 0.4487 | 0.00518 | -0.0317 | 86.6216
3.5 | 0.5003 | 0.00562 | -0.0313 | 89.0214
4 | 0.5505 | 0.00615 | -0.0306 | 89.5122
4.5 | 0.6017 | 0.00657 | -0.0301 | 91.583
5 | 0.6536 | 0.00693 | -0.0297 | 94.3146
5.5 | 0.7054 | 0.00728 | -0.0293 | 96.8956
6 | 0.7569 | 0.00762 | -0.0289 | 99.3307
6.5 | 0.8078 | 0.00796 | -0.0283 | 101.4824
7 | 0.8576 | 0.00836 | -0.0276 | 102.5837
7.5 | 0.9044 | 0.00888 | -0.0263 | 101.8468
8.5 | 0.9982 | 0.00973 | -0.0238 | 102.5899
9.5 | 1.0841 | 0.01045 | -0.0197 | 103.7416
10 | 1.1544 | 0.01107 | -0.024 | 104.2818
10.5 | 1.1962 | 0.01168 | -0.022 | 102.4144
11 | 1.2229 | 0.0124 | -0.017 | 98.621
11.5 | 1.2547 | 0.01314 | -0.0132 | 95.4871
12 | 1.288 | 0.01392 | -0.01 | 92.5287
12.5 | 1.3237 | 0.01459 | -0.0074 | 90.7265
13 | 1.3577 | 0.01541 | -0.0047 | 88.1051
13.5 | 1.3904 | 0.01631 | -0.002 | 85.2483
14 | 1.4209 | 0.0174 | 0.0008 | 81.6609
14.5 | 1.4504 | 0.01856 | 0.0036 | 78.1466
15 | 1.4781 | 0.01987 | 0.0064 | 74.3885
15.5 | 1.5036 | 0.02134 | 0.0092 | 70.4592
16 | 1.5264 | 0.02304 | 0.0121 | 66.25
16.5 | 1.5473 | 0.02493 | 0.0148 | 62.0658
17 | 1.565 | 0.02711 | 0.0175 | 57.7278
17.5 | 1.5778 | 0.02976 | 0.0202 | 53.0175
18 | 1.5841 | 0.03315 | 0.0227 | 47.7858
18.5 | 1.5748 | 0.03827 | 0.0251 | 41.1497
19 | 1.576 | 0.04291 | 0.026 | 36.728
19.5 | 1.5859 | 0.0469 | 0.0262 | 33.8145
20 | 1.5915 | 0.0516 | 0.0259 | 30.843

## 83. Re 6M Mach 0.10 (1)
BIGFOIL.COM POLAR EXPORT
S8064
S8064 |  |  |  | Cl Max: | 1.088 | at alpha= | 10.5 | deg
JavaFoil+Calcfoil stall+Eppler ext transition |  |  |  | L/D Max: | 108.088 | at alpha= | 5.5 | deg
Re: | 6000000 |  |  | Cd Min: | 0.00457 | at alpha= | -1.5 | deg
Mach: | 0.1 |  |  | Cl=0 at alpha= | -1.15 | deg
|  |  |  | @ Cl=0.1, Cd= | 0.0048425
|  |  |  | @ Cl=0.4, Cd= | 0.0052183
|  |  |  | @ Cl=0.6, Cd= | 0.0062033
alpha (deg) | Cl | Cd | Cm | Cl/Cd
-15 | -0.476 | 0.09934 | -0.003 | -4.79
-14.5 | -0.501 | 0.09255 | -0.003 | -5.414
-14 | -0.527 | 0.0846 | -0.004 | -6.23
-13.5 | -0.552 | 0.07815 | -0.005 | -7.059
-13 | -0.582 | 0.06612 | -0.006 | -8.795
-12.5 | -0.634 | 0.04051 | -0.007 | -15.643
-12 | -0.698 | 0.01976 | -0.009 | -35.335
-11.5 | -0.728 | 0.0156 | -0.01 | -46.682
-11 | -0.75 | 0.01338 | -0.011 | -56.07
-10.5 | -0.763 | 0.01213 | -0.012 | -62.949
-10 | -0.768 | 0.01135 | -0.012 | -67.683
-9.5 | -0.763 | 0.0108 | -0.013 | -70.702
-9 | -0.752 | 0.01023 | -0.014 | -73.52
-8.5 | -0.734 | 0.00788 | -0.015 | -93.15
-8 | -0.709 | 0.0075 | -0.016 | -94.558
-7.5 | -0.678 | 0.00715 | -0.016 | -94.919
-7 | -0.642 | 0.00759 | -0.017 | -84.624
-6.5 | -0.6 | 0.00729 | -0.018 | -82.282
-6 | -0.554 | 0.00713 | -0.019 | -77.717
-5.5 | -0.504 | 0.00689 | -0.02 | -73.224
-5 | -0.452 | 0.00664 | -0.02 | -67.99
-4.5 | -0.396 | 0.00613 | -0.021 | -64.652
-4 | -0.339 | 0.00588 | -0.022 | -57.681
-3.5 | -0.281 | 0.00556 | -0.023 | -50.511
-3 | -0.222 | 0.0053 | -0.024 | -41.782
-2.5 | -0.162 | 0.00496 | -0.025 | -32.636
-2 | -0.102 | 0.00471 | -0.025 | -21.64
-1.5 | -0.042 | 0.00457 | -0.026 | -9.136
-1 | 0.018 | 0.00494 | -0.027 | 3.727
-0.5 | 0.079 | 0.00486 | -0.028 | 16.211
0 | 0.139 | 0.00481 | -0.029 | 28.896
0.5 | 0.199 | 0.00484 | -0.03 | 41.116
1 | 0.259 | 0.00487 | -0.03 | 53.149
1.5 | 0.319 | 0.00499 | -0.031 | 63.963
2 | 0.379 | 0.00514 | -0.032 | 73.76
2.5 | 0.438 | 0.00536 | -0.033 | 81.845
3 | 0.498 | 0.00558 | -0.034 | 89.231
3.5 | 0.557 | 0.00584 | -0.035 | 95.357
4 | 0.615 | 0.00633 | -0.035 | 97.182
4.5 | 0.673 | 0.00645 | -0.036 | 104.414
5 | 0.729 | 0.0069 | -0.037 | 105.609
5.5 | 0.782 | 0.00724 | -0.038 | 108.088
6 | 0.833 | 0.00871 | -0.039 | 95.622
6.5 | 0.881 | 0.00914 | -0.039 | 96.399
7 | 0.925 | 0.00984 | -0.04 | 93.98
7.5 | 0.964 | 0.01031 | -0.041 | 93.524
8 | 0.999 | 0.01081 | -0.042 | 92.417
8.5 | 1.029 | 0.01137 | -0.042 | 90.484
9 | 1.053 | 0.01196 | -0.043 | 88.025
9.5 | 1.071 | 0.01261 | -0.044 | 84.957
10 | 1.083 | 0.01324 | -0.044 | 81.768
10.5 | 1.088 | 0.01401 | -0.045 | 77.635
11 | 1.086 | 0.01488 | -0.046 | 73.01
11.5 | 1.078 | 0.01598 | -0.046 | 67.478
12 | 1.064 | 0.01723 | -0.047 | 61.758
12.5 | 1.044 | 0.01868 | -0.047 | 55.883
13 | 1.018 | 0.02043 | -0.048 | 49.84
13.5 | 0.99 | 0.02216 | -0.048 | 44.661
14 | 0.939 | 0.02892 | -0.048 | 32.459
14.5 | 0.894 | 0.03477 | -0.047 | 25.728
15 | 0.811 | 0.06301 | -0.042 | 12.864
15.5 | 0.754 | 0.085 | -0.039 | 8.877

## 84. Re 6M Mach 0.10 (2)
BIGFOIL.COM POLAR EXPORT
S8064
S8064 |  |  |  | Cl Max: | 1.5627 | at alpha= | 19.5 | deg
XFOIL ncrit=9 |  |  |  | L/D Max: | 103.47 | at alpha= | 10 | deg
Re: | 6000000 |  |  | Cd Min: | 0.13812 | at alpha= | -18.5 | deg
Mach: | 0.1 |  |  | Cl=0 at alpha= | -1.1961 | deg
|  |  |  | @ Cl=0.1, Cd= | 0.0036363
|  |  |  | @ Cl=0.4, Cd= | 0.0046244
|  |  |  | @ Cl=0.6, Cd= | 0.0065616
alpha (deg) | Cl | Cd | Cm | Cl/Cd
-18.5 | -0.8375 | 0.13812 | -0.017 | -6.0636
-18 | -1.1204 | 0.07481 | -0.0523 | -14.9766
-17.5 | -1.2081 | 0.0568 | -0.0589 | -21.2694
-17 | -1.2039 | 0.04474 | -0.0731 | -26.9088
-16.5 | -1.2342 | 0.03586 | -0.0763 | -34.4172
-16 | -1.2488 | 0.0308 | -0.0744 | -40.5455
-15.5 | -1.2469 | 0.02752 | -0.0717 | -45.3089
-14.5 | -1.2459 | 0.02186 | -0.0627 | -56.9945
-14 | -1.2355 | 0.02003 | -0.0574 | -61.6825
-13.5 | -1.2239 | 0.01844 | -0.0512 | -66.372
-13 | -1.2034 | 0.01694 | -0.046 | -71.039
-12.5 | -1.1684 | 0.01573 | -0.0432 | -74.2784
-12 | -1.1317 | 0.01444 | -0.0405 | -78.3726
-11.5 | -1.0883 | 0.01357 | -0.0388 | -80.199
-11 | -1.0437 | 0.01266 | -0.0373 | -82.4408
-10.5 | -0.9973 | 0.01182 | -0.036 | -84.3739
-10 | -0.9495 | 0.01103 | -0.0349 | -86.0834
-9.5 | -0.9 | 0.01037 | -0.034 | -86.7888
-9 | -0.8492 | 0.00981 | -0.0334 | -86.5647
-8.5 | -0.7978 | 0.00928 | -0.0329 | -85.9698
-8 | -0.7452 | 0.00878 | -0.0325 | -84.8747
-7.5 | -0.6914 | 0.00839 | -0.0323 | -82.4076
-7 | -0.6382 | 0.0079 | -0.032 | -80.7848
-6.5 | -0.584 | 0.00752 | -0.0319 | -77.6596
-6 | -0.5298 | 0.00714 | -0.0318 | -74.2017
-5.5 | -0.4747 | 0.00681 | -0.0319 | -69.7063
-5 | -0.4189 | 0.00652 | -0.0321 | -64.2485
-4.5 | -0.3635 | 0.00618 | -0.0322 | -58.8188
-4 | -0.3082 | 0.00586 | -0.0323 | -52.5939
-3.5 | -0.2529 | 0.00552 | -0.0324 | -45.8152
-3 | -0.1973 | 0.00516 | -0.0326 | -38.2364
-2 | -0.0871 | 0.00444 | -0.0329 | -19.6171
-1.5 | -0.033 | 0.00404 | -0.0328 | -8.1683
-1 | 0.0213 | 0.00376 | -0.0328 | 5.6649
-0.5 | 0.0767 | 0.00367 | -0.033 | 20.8992
0 | 0.132 | 0.00359 | -0.0332 | 36.7688
0.5 | 0.1869 | 0.00358 | -0.0332 | 52.2067
1 | 0.2412 | 0.0036 | -0.0332 | 67
1.5 | 0.2949 | 0.00386 | -0.033 | 76.399
2 | 0.3475 | 0.00426 | -0.0327 | 81.5728
2.5 | 0.4008 | 0.00463 | -0.0325 | 86.5659
3 | 0.4509 | 0.0052 | -0.0318 | 86.7115
4 | 0.5531 | 0.00617 | -0.0306 | 89.6434
4.5 | 0.6046 | 0.0066 | -0.0301 | 91.6061
5 | 0.6567 | 0.00696 | -0.0296 | 94.3534
5.5 | 0.7089 | 0.00731 | -0.0292 | 96.9767
6 | 0.7605 | 0.00765 | -0.0287 | 99.4118
6.5 | 0.8116 | 0.008 | -0.0281 | 101.45
7 | 0.8614 | 0.00842 | -0.0272 | 102.304
7.5 | 0.9083 | 0.00895 | -0.0258 | 101.486
8 | 0.9558 | 0.00939 | -0.0245 | 101.7891
8.5 | 1.0025 | 0.0098 | -0.0231 | 102.2959
9.5 | 1.0876 | 0.01054 | -0.0185 | 103.1879
10 | 1.1599 | 0.01121 | -0.023 | 103.4701
10.5 | 1.1961 | 0.01182 | -0.0196 | 101.1929
11 | 1.223 | 0.01267 | -0.0146 | 96.5272
11.5 | 1.2575 | 0.01336 | -0.0113 | 94.1243
12 | 1.291 | 0.01419 | -0.008 | 90.9796
12.5 | 1.3268 | 0.01492 | -0.0053 | 88.9276
13 | 1.3603 | 0.01583 | -0.0024 | 85.9318
13.5 | 1.3922 | 0.01685 | 0.0006 | 82.6231
14 | 1.4221 | 0.01805 | 0.0036 | 78.7867
14.5 | 1.4509 | 0.01933 | 0.0066 | 75.0595
15 | 1.4776 | 0.02078 | 0.0096 | 71.1068
15.5 | 1.5018 | 0.02245 | 0.0125 | 66.8953
16 | 1.523 | 0.02437 | 0.0156 | 62.4949
16.5 | 1.5403 | 0.02663 | 0.0186 | 57.8408
17 | 1.5538 | 0.0293 | 0.0214 | 53.0307
17.5 | 1.5566 | 0.03299 | 0.0244 | 47.184
18 | 1.5553 | 0.03743 | 0.0266 | 41.5522
18.5 | 1.5608 | 0.04167 | 0.0277 | 37.4562
19 | 1.5409 | 0.04894 | 0.0281 | 31.4855
19.5 | 1.5627 | 0.05203 | 0.0278 | 30.0346
20 | 1.5573 | 0.05842 | 0.0267 | 26.657

## 85. Re 6M Mach 0.25 (1)
BIGFOIL.COM POLAR EXPORT
S8064
S8064 |  |  |  | Cl Max: | 1.042 | at alpha= | 9.5 | deg
JavaFoil+Calcfoil stall+Eppler ext transition |  |  |  | L/D Max: | 105.607 | at alpha= | 5 | deg
Re: | 6000000 |  |  | Cd Min: | 0.00453 | at alpha= | -1 | deg
Mach: | 0.25 |  |  | Cl=0 at alpha= | -1.1532 | deg
|  |  |  | @ Cl=0.1, Cd= | 0.0048847
|  |  |  | @ Cl=0.4, Cd= | 0.0052633
|  |  |  | @ Cl=0.6, Cd= | 0.09853
alpha (deg) | Cl | Cd | Cm | Cl/Cd
-14 | -0.146 | 0.09526 | -0.004 | -1.535
-13.5 | -0.234 | 0.09064 | -0.004 | -2.578
-13 | -0.299 | 0.0859 | -0.004 | -3.485
-12.5 | -0.359 | 0.07874 | -0.005 | -4.557
-12 | -0.414 | 0.07106 | -0.006 | -5.826
-11.5 | -0.467 | 0.06154 | -0.007 | -7.584
-11 | -0.554 | 0.02853 | -0.01 | -19.42
-10.5 | -0.631 | 0.01478 | -0.012 | -42.727
-10 | -0.672 | 0.01262 | -0.013 | -53.249
-9.5 | -0.698 | 0.01165 | -0.013 | -59.902
-9 | -0.709 | 0.01088 | -0.014 | -65.167
-8.5 | -0.708 | 0.01027 | -0.015 | -68.996
-8 | -0.697 | 0.00785 | -0.016 | -88.802
-7.5 | -0.675 | 0.00743 | -0.017 | -90.907
-7 | -0.645 | 0.0071 | -0.018 | -90.869
-6.5 | -0.608 | 0.00747 | -0.019 | -81.36
-6 | -0.564 | 0.00716 | -0.019 | -78.746
-5.5 | -0.515 | 0.00689 | -0.02 | -74.78
-5 | -0.462 | 0.00662 | -0.021 | -69.863
-4.5 | -0.406 | 0.0062 | -0.022 | -65.548
-4 | -0.348 | 0.006 | -0.023 | -58.034
-3.5 | -0.288 | 0.00565 | -0.024 | -51.019
-3 | -0.228 | 0.00539 | -0.024 | -42.222
-2.5 | -0.166 | 0.00506 | -0.025 | -32.845
-2 | -0.105 | 0.00476 | -0.026 | -22.018
-1.5 | -0.043 | 0.00461 | -0.027 | -9.324
-1 | 0.019 | 0.00453 | -0.028 | 4.171
-0.5 | 0.081 | 0.0049 | -0.029 | 16.492
0 | 0.143 | 0.00485 | -0.03 | 29.424
0.5 | 0.205 | 0.00489 | -0.03 | 41.817
1 | 0.266 | 0.00493 | -0.031 | 53.976
1.5 | 0.328 | 0.00505 | -0.032 | 64.829
2 | 0.389 | 0.00522 | -0.033 | 74.613
2.5 | 0.45 | 0.00546 | -0.034 | 82.57
3 | 0.511 | 0.00574 | -0.035 | 89.077
3.5 | 0.572 | 0.00598 | -0.036 | 95.559
4 | 0.632 | 0.00604 | -0.036 | 104.546
4.5 | 0.69 | 0.00669 | -0.037 | 103.162
5 | 0.747 | 0.00708 | -0.038 | 105.607
5.5 | 0.801 | 0.00857 | -0.039 | 93.489
6 | 0.852 | 0.00904 | -0.04 | 94.174
6.5 | 0.898 | 0.00949 | -0.04 | 94.638
7 | 0.94 | 0.01025 | -0.041 | 91.676
7.5 | 0.976 | 0.01078 | -0.042 | 90.547
8 | 1.005 | 0.01137 | -0.043 | 88.34
8.5 | 1.026 | 0.01201 | -0.043 | 85.477
9 | 1.039 | 0.01272 | -0.044 | 81.688
9.5 | 1.042 | 0.01352 | -0.045 | 77.12
10 | 1.036 | 0.01431 | -0.046 | 72.36
10.5 | 1.018 | 0.01533 | -0.046 | 66.401
11 | 0.989 | 0.01648 | -0.047 | 60.04
11.5 | 0.949 | 0.01804 | -0.047 | 52.615
12 | 0.898 | 0.02004 | -0.048 | 44.827
12.5 | 0.837 | 0.02294 | -0.048 | 36.466
13 | 0.714 | 0.04734 | -0.043 | 15.093
13.5 | 0.613 | 0.07875 | -0.035 | 7.778
14 | 0.542 | 0.08958 | -0.033 | 6.049
14.5 | 0.47 | 0.09853 | -0.032 | 4.773

## 86. Re 6M Mach 0.25 (2)
BIGFOIL.COM POLAR EXPORT
S8064
S8064 |  |  |  | Cl Max: | 1.4377 | at alpha= | 15 | deg
XFOIL ncrit=9 |  |  |  | L/D Max: | 100.69 | at alpha= | 6.5 | deg
Re: | 6000000 |  |  | Cd Min: | 0.18268 | at alpha= | -17 | deg
Mach: | 0.25 |  |  | Cl=0 at alpha= | -1.2029 | deg
|  |  |  | @ Cl=0.1, Cd= | 0.0036615
|  |  |  | @ Cl=0.4, Cd= | 0.0046014
|  |  |  | @ Cl=0.6, Cd= | 0.0065717
alpha (deg) | Cl | Cd | Cm | Cl/Cd
-17 | -0.5784 | 0.18268 | -0.0044 | -3.1662
-16 | -0.6925 | 0.12811 | -0.0295 | -5.4055
-15.5 | -0.7366 | 0.10955 | -0.0403 | -6.7239
-15 | -0.8242 | 0.08463 | -0.055 | -9.7389
-14.5 | -0.8687 | 0.06617 | -0.0661 | -13.1283
-14 | -0.9095 | 0.05071 | -0.0769 | -17.9353
-13.5 | -0.9552 | 0.03942 | -0.082 | -24.2314
-13 | -1.0004 | 0.03141 | -0.0807 | -31.8497
-12.5 | -1.0191 | 0.02675 | -0.0762 | -38.0972
-12 | -1.0568 | 0.02184 | -0.0667 | -48.3883
-11.5 | -1.0519 | 0.01976 | -0.0588 | -53.2338
-11 | -1.0332 | 0.0174 | -0.0529 | -59.3793
-10.5 | -1.0045 | 0.01511 | -0.0483 | -66.4792
-10 | -0.9666 | 0.0133 | -0.0447 | -72.6767
-9.5 | -0.9221 | 0.01194 | -0.042 | -77.2278
-9 | -0.8733 | 0.01091 | -0.0399 | -80.0458
-8.5 | -0.8219 | 0.01008 | -0.0383 | -81.5377
-8 | -0.7689 | 0.00932 | -0.037 | -82.5
-7.5 | -0.7142 | 0.00873 | -0.0361 | -81.8099
-7 | -0.6582 | 0.00826 | -0.0355 | -79.6852
-6.5 | -0.6028 | 0.00774 | -0.0348 | -77.8811
-6 | -0.5461 | 0.00737 | -0.0344 | -74.0977
-5.5 | -0.4894 | 0.00695 | -0.0341 | -70.4173
-5 | -0.4316 | 0.00662 | -0.034 | -65.1964
-4.5 | -0.3741 | 0.00628 | -0.034 | -59.5701
-4 | -0.3171 | 0.00593 | -0.0339 | -53.4739
-3.5 | -0.2595 | 0.0056 | -0.034 | -46.3393
-3 | -0.2022 | 0.00523 | -0.0341 | -38.6616
-2.5 | -0.1449 | 0.00492 | -0.0342 | -29.4512
-2 | -0.0888 | 0.00448 | -0.0341 | -19.8214
-1.5 | -0.0331 | 0.00409 | -0.0341 | -8.0929
-1 | 0.0226 | 0.00379 | -0.034 | 5.9631
-0.5 | 0.0797 | 0.00369 | -0.0341 | 21.5989
0 | 0.1366 | 0.00361 | -0.0342 | 37.8393
0.5 | 0.1932 | 0.00361 | -0.0343 | 53.518
1 | 0.249 | 0.00362 | -0.0342 | 68.7845
1.5 | 0.3042 | 0.00389 | -0.034 | 78.2005
2 | 0.3578 | 0.0043 | -0.0335 | 83.2093
2.5 | 0.4124 | 0.00469 | -0.0332 | 87.9318
3 | 0.4634 | 0.00527 | -0.0322 | 87.9317
3.5 | 0.5162 | 0.00576 | -0.0315 | 89.6181
4 | 0.5674 | 0.0063 | -0.0305 | 90.0635
4.5 | 0.6202 | 0.00674 | -0.0298 | 92.0178
5 | 0.6736 | 0.00711 | -0.029 | 94.7398
5.5 | 0.7274 | 0.00746 | -0.0283 | 97.5067
6 | 0.7796 | 0.00786 | -0.0273 | 99.1858
6.5 | 0.8317 | 0.00826 | -0.0262 | 100.6901
7 | 0.881 | 0.00876 | -0.0246 | 100.5708
7.5 | 0.9291 | 0.00928 | -0.0227 | 100.1185
8 | 0.9772 | 0.00974 | -0.0207 | 100.3285
8.5 | 1.0237 | 0.0102 | -0.0184 | 100.3627
9 | 1.0623 | 0.01066 | -0.0144 | 99.6529
9.5 | 1.1086 | 0.01112 | -0.0121 | 99.6942
10 | 1.1695 | 0.012 | -0.0132 | 97.4583
10.5 | 1.1999 | 0.01305 | -0.0081 | 91.9464
11 | 1.2347 | 0.014 | -0.0041 | 88.1929
11.5 | 1.2698 | 0.01503 | -0.0002 | 84.4844
12 | 1.3021 | 0.01629 | 0.0039 | 79.9325
12.5 | 1.3356 | 0.01752 | 0.0076 | 76.2329
13 | 1.3635 | 0.01916 | 0.0117 | 71.1639
13.5 | 1.3855 | 0.02124 | 0.0162 | 65.2307
14 | 1.4072 | 0.02343 | 0.0203 | 60.0598
14.5 | 1.4267 | 0.02586 | 0.0242 | 55.1701
15 | 1.4377 | 0.02902 | 0.0281 | 49.5417
15.5 | 1.433 | 0.03363 | 0.032 | 42.6108
16 | 1.4134 | 0.04018 | 0.0346 | 35.1767
16.5 | 1.3917 | 0.04792 | 0.035 | 29.0422
17 | 1.3733 | 0.05629 | 0.0335 | 24.3969
17.5 | 1.3464 | 0.06644 | 0.0301 | 20.2649
18 | 1.2835 | 0.08301 | 0.022 | 15.462
18.5 | 1.2364 | 0.09914 | 0.0131 | 12.4713
19 | 1.1424 | 0.12532 | -0.0024 | 9.1159
19.5 | 1.08 | 0.14673 | -0.0153 | 7.3605
20 | 1.0286 | 0.16707 | -0.028 | 6.1567

## 87. Re 6M Mach 0.50 (1)
BIGFOIL.COM POLAR EXPORT
S8064
S8064 |  |  |  | Cl Max: | 1.153 | at alpha= | 20 | deg
JavaFoil+Calcfoil stall+Eppler ext transition |  |  |  | L/D Max: | 91.535 | at alpha= | 2.5 | deg
Re: | 6000000 |  |  | Cd Min: | 0.00461 | at alpha= | -0.5 | deg
Mach: | 0.5 |  |  | Cl=0 at alpha= | -1.1522 | deg
|  |  |  | @ Cl=0.1, Cd= | 0.0046143
|  |  |  | @ Cl=0.4, Cd= | 0.00493
|  |  |  | @ Cl=0.6, Cd= | 0.0069164
alpha (deg) | Cl | Cd | Cm | Cl/Cd
-20 | -1.021 | 0.15272 | 0.001 | -6.684
-19.5 | -0.995 | 0.14805 | 0.001 | -6.717
-19 | -0.973 | 0.14635 | 0 | -6.648
-18.5 | -0.944 | 0.14104 | 0 | -6.691
-18 | -0.915 | 0.13753 | 0 | -6.65
-17.5 | -0.887 | 0.13259 | -0.001 | -6.687
-17 | -0.86 | 0.12959 | -0.001 | -6.636
-16.5 | -0.833 | 0.12463 | -0.002 | -6.687
-16 | -0.809 | 0.12104 | -0.002 | -6.685
-15.5 | -0.781 | 0.1142 | -0.003 | -6.841
-15 | -0.752 | 0.10991 | -0.003 | -6.845
-14.5 | -0.725 | 0.10632 | -0.003 | -6.818
-14 | -0.698 | 0.10395 | -0.004 | -6.718
-13.5 | -0.673 | 0.10014 | -0.004 | -6.717
-13 | -0.645 | 0.09525 | -0.005 | -6.769
-12.5 | -0.618 | 0.08709 | -0.005 | -7.094
-12 | -0.591 | 0.07953 | -0.006 | -7.437
-11.5 | -0.565 | 0.07371 | -0.006 | -7.665
-11 | -0.536 | 0.07926 | -0.006 | -6.764
-10.5 | -0.511 | 0.06946 | -0.007 | -7.353
-10 | -0.488 | 0.06042 | -0.009 | -8.076
-9.5 | -0.543 | 0.01565 | -0.015 | -34.664
-9 | -0.428 | 0.06078 | -0.008 | -7.045
-8.5 | -0.413 | 0.0454 | -0.012 | -9.106
-8 | -0.458 | 0.01174 | -0.018 | -39.007
-7.5 | -0.347 | 0.04917 | -0.01 | -7.058
-7 | -0.394 | 0.01063 | -0.02 | -37.07
-6.5 | -0.46 | 0.00971 | -0.021 | -47.391
-6 | -0.565 | 0.00738 | -0.022 | -76.496
-5.5 | -0.547 | 0.00689 | -0.023 | -79.405
-5 | -0.504 | 0.00655 | -0.024 | -76.977
-4.5 | -0.449 | 0.00686 | -0.024 | -65.422
-4 | -0.387 | 0.00646 | -0.025 | -59.922
-3.5 | -0.321 | 0.00607 | -0.026 | -52.956
-3 | -0.254 | 0.00575 | -0.027 | -44.163
-2.5 | -0.186 | 0.00537 | -0.028 | -34.601
-2 | -0.117 | 0.00501 | -0.029 | -23.35
-1.5 | -0.048 | 0.00473 | -0.03 | -10.145
-1 | 0.021 | 0.00464 | -0.031 | 4.556
-0.5 | 0.09 | 0.00461 | -0.032 | 19.599
0 | 0.16 | 0.00464 | -0.033 | 34.381
0.5 | 0.229 | 0.0047 | -0.034 | 48.64
1 | 0.297 | 0.0048 | -0.035 | 61.886
1.5 | 0.366 | 0.00499 | -0.036 | 73.283
2 | 0.434 | 0.00487 | -0.037 | 89.123
2.5 | 0.502 | 0.00549 | -0.038 | 91.535
3 | 0.57 | 0.00668 | -0.039 | 85.226
3.5 | 0.636 | 0.0072 | -0.04 | 88.272
4 | 0.7 | 0.00801 | -0.041 | 87.444
4.5 | 0.764 | 0.00875 | -0.041 | 87.234
5 | 0.824 | 0.00933 | -0.042 | 88.31
5.5 | 0.876 | 0.00996 | -0.043 | 87.891
6 | 0.918 | 0.01064 | -0.044 | 86.231
6.5 | 0.941 | 0.0118 | -0.045 | 79.802
7 | 0.93 | 0.01275 | -0.046 | 72.953
7.5 | 0.787 | 0.01402 | -0.046 | 56.141
8 | 0.605 | 0.01541 | -0.047 | 39.276
8.5 | 0.526 | 0.05891 | -0.024 | 8.935
9 | 0.659 | 0.01928 | -0.048 | 34.188
9.5 | 0.58 | 0.06745 | -0.025 | 8.595
10 | 0.721 | 0.02089 | -0.05 | 34.506
10.5 | 0.637 | 0.06985 | -0.029 | 9.122
11 | 0.661 | 0.08137 | -0.027 | 8.119
11.5 | 0.689 | 0.07565 | -0.029 | 9.115
12 | 0.716 | 0.0824 | -0.029 | 8.684
12.5 | 0.742 | 0.09133 | -0.029 | 8.122
13 | 0.77 | 0.09604 | -0.031 | 8.021
13.5 | 0.796 | 0.09853 | -0.031 | 8.074
14 | 0.822 | 0.10204 | -0.031 | 8.056
14.5 | 0.849 | 0.108 | -0.032 | 7.862
15 | 0.878 | 0.11323 | -0.034 | 7.755
15.5 | 0.908 | 0.11828 | -0.037 | 7.677
16 | 0.93 | 0.11931 | -0.035 | 7.798
16.5 | 0.957 | 0.12328 | -0.036 | 7.762
17 | 0.985 | 0.12755 | -0.037 | 7.723
17.5 | 1.017 | 0.13023 | -0.04 | 7.809
18 | 1.048 | 0.13438 | -0.042 | 7.798
18.5 | 1.065 | 0.14043 | -0.04 | 7.583
19 | 1.091 | 0.14484 | -0.04 | 7.534
19.5 | 1.12 | 0.14973 | -0.042 | 7.482
20 | 1.153 | 0.15072 | -0.045 | 7.649

## 88. Re 6M Mach 0.50 (2)
BIGFOIL.COM POLAR EXPORT
S8064
S8064 |  |  |  | Cl Max: | 1.108 | at alpha= | 9.5 | deg
XFOIL ncrit=9 |  |  |  | L/D Max: | 96.2053 | at alpha= | 6 | deg
Re: | 6000000 |  |  | Cd Min: | 0.25679 | at alpha= | -20 | deg
Mach: | 0.5 |  |  | Cl=0 at alpha= | -1.2354 | deg
|  |  |  | @ Cl=0.1, Cd= | 0.0038237
|  |  |  | @ Cl=0.4, Cd= | 0.0044676
|  |  |  | @ Cl=0.6, Cd= | 0.0065801
alpha (deg) | Cl | Cd | Cm | Cl/Cd
-20 | -0.7113 | 0.25679 | 0.0305 | -2.77
-19.5 | -0.6915 | 0.24914 | 0.0261 | -2.7755
-19 | -0.6708 | 0.24113 | 0.0214 | -2.7819
-18.5 | -0.6501 | 0.23303 | 0.0167 | -2.7898
-18 | -0.6288 | 0.22445 | 0.0119 | -2.8015
-17.5 | -0.6083 | 0.21588 | 0.0071 | -2.8178
-17 | -0.5885 | 0.20732 | 0.0024 | -2.8386
-16.5 | -0.5747 | 0.19629 | -0.0027 | -2.9278
-16 | -0.5579 | 0.18685 | -0.0077 | -2.9858
-15.5 | -0.538 | 0.17897 | -0.0124 | -3.0061
-15 | -0.5218 | 0.1698 | -0.0174 | -3.073
-14.5 | -0.5054 | 0.16093 | -0.0222 | -3.1405
-13.5 | -0.481 | 0.14139 | -0.0325 | -3.4019
-13 | -0.4742 | 0.13079 | -0.0381 | -3.6257
-12.5 | -0.4708 | 0.11992 | -0.044 | -3.926
-12 | -0.4815 | 0.10684 | -0.0513 | -4.5067
-11.5 | -0.4839 | 0.09645 | -0.0574 | -5.0171
-11 | -0.4967 | 0.08485 | -0.0643 | -5.8539
-10.5 | -0.5211 | 0.07184 | -0.0725 | -7.2536
-10 | -0.5428 | 0.05705 | -0.0826 | -9.5145
-9.5 | -0.5665 | 0.04519 | -0.0916 | -12.536
-9 | -0.6042 | 0.03605 | -0.0948 | -16.7601
-8.5 | -0.6398 | 0.02947 | -0.0916 | -21.7102
-8 | -0.6798 | 0.02401 | -0.0824 | -28.3132
-7.5 | -0.7079 | 0.01857 | -0.0706 | -38.1206
-7 | -0.7047 | 0.01307 | -0.061 | -53.9174
-6.5 | -0.6728 | 0.00979 | -0.0532 | -68.7232
-6 | -0.6169 | 0.00841 | -0.0488 | -73.3532
-5.5 | -0.5525 | 0.00768 | -0.0461 | -71.9401
-5 | -0.4863 | 0.00716 | -0.0444 | -67.919
-4.5 | -0.4201 | 0.00674 | -0.0431 | -62.3294
-4 | -0.3539 | 0.00633 | -0.0422 | -55.9084
-3.5 | -0.2886 | 0.00589 | -0.0415 | -48.9983
-3 | -0.2236 | 0.00551 | -0.0409 | -40.5808
-2.5 | -0.158 | 0.00516 | -0.0407 | -30.6202
-2 | -0.0949 | 0.0047 | -0.0402 | -20.1915
-1.5 | -0.0326 | 0.00429 | -0.0397 | -7.5991
-1 | 0.029 | 0.00394 | -0.0392 | 7.3604
0 | 0.1572 | 0.00373 | -0.0391 | 42.1448
0.5 | 0.2208 | 0.00374 | -0.039 | 59.0374
1 | 0.2833 | 0.00375 | -0.0386 | 75.5467
1.5 | 0.3445 | 0.00399 | -0.0379 | 86.3409
2 | 0.4026 | 0.00449 | -0.0366 | 89.6659
2.5 | 0.4603 | 0.00499 | -0.0352 | 92.2445
3 | 0.5135 | 0.00567 | -0.0328 | 90.5644
3.5 | 0.5691 | 0.00622 | -0.0307 | 91.4952
4 | 0.6223 | 0.00684 | -0.028 | 90.9795
4.5 | 0.6787 | 0.00731 | -0.0257 | 92.8454
5 | 0.7342 | 0.00778 | -0.0229 | 94.3702
5.5 | 0.7871 | 0.00821 | -0.0194 | 95.8709
6 | 0.8341 | 0.00867 | -0.0145 | 96.2053
7 | 0.9242 | 0.0101 | -0.0039 | 91.505
7.5 | 0.9715 | 0.01087 | 0.0013 | 89.3744
8 | 1.0149 | 0.01189 | 0.0073 | 85.3574
8.5 | 1.0521 | 0.01323 | 0.0144 | 79.5238
9.5 | 1.108 | 0.02072 | 0.0257 | 53.4749
10 | 1.0803 | 0.02699 | 0.0347 | 40.0259
10.5 | 1.0439 | 0.03441 | 0.0406 | 30.3371
11 | 1.0034 | 0.04335 | 0.0423 | 23.1465
11.5 | 0.9639 | 0.0542 | 0.0393 | 17.7841
12 | 0.9311 | 0.06641 | 0.0327 | 14.0205
12.5 | 0.9004 | 0.08036 | 0.024 | 11.2046
13 | 0.8753 | 0.09397 | 0.0172 | 9.3147
13.5 | 0.8475 | 0.10767 | 0.0101 | 7.8713
14 | 0.8278 | 0.12085 | 0.0027 | 6.8498
14.5 | 0.8125 | 0.13389 | -0.0049 | 6.0684

## 89. Re 7M Mach 0.00 (1)
BIGFOIL.COM POLAR EXPORT
S8064
S8064 |  |  |  | Cl Max: | 1.099 | at alpha= | 11 | deg
JavaFoil+Calcfoil stall+Eppler ext transition |  |  |  | L/D Max: | 112.497 | at alpha= | 6 | deg
Re: | 7000000 |  |  | Cd Min: | 0.00464 | at alpha= | -1.5 | deg
Mach: | 0 |  |  | Cl=0 at alpha= | -1.15 | deg
|  |  |  | @ Cl=0.1, Cd= | 0.004888
|  |  |  | @ Cl=0.4, Cd= | 0.0053536
|  |  |  | @ Cl=0.6, Cd= | 0.0063317
alpha (deg) | Cl | Cd | Cm | Cl/Cd
-15.5 | -0.498 | 0.10148 | -0.002 | -4.907
-15 | -0.521 | 0.0944 | -0.003 | -5.516
-14.5 | -0.544 | 0.08702 | -0.004 | -6.248
-14 | -0.568 | 0.07841 | -0.004 | -7.242
-13.5 | -0.599 | 0.06366 | -0.005 | -9.41
-13 | -0.652 | 0.03715 | -0.007 | -17.565
-12.5 | -0.708 | 0.02026 | -0.008 | -34.929
-12 | -0.735 | 0.01634 | -0.009 | -44.988
-11.5 | -0.756 | 0.01409 | -0.01 | -53.612
-11 | -0.772 | 0.01243 | -0.011 | -62.121
-10.5 | -0.78 | 0.01152 | -0.012 | -67.72
-10 | -0.779 | 0.0109 | -0.012 | -71.501
-9.5 | -0.771 | 0.01039 | -0.013 | -74.206
-9 | -0.757 | 0.00799 | -0.014 | -94.761
-8.5 | -0.737 | 0.00762 | -0.015 | -96.739
-8 | -0.71 | 0.00728 | -0.016 | -97.635
-7.5 | -0.678 | 0.00693 | -0.016 | -97.929
-7 | -0.641 | 0.00744 | -0.017 | -86.148
-6.5 | -0.599 | 0.00716 | -0.018 | -83.613
-6 | -0.552 | 0.00694 | -0.019 | -79.567
-5.5 | -0.502 | 0.00673 | -0.02 | -74.591
-5 | -0.45 | 0.00649 | -0.02 | -69.26
-4.5 | -0.395 | 0.0062 | -0.021 | -63.597
-4 | -0.338 | 0.0058 | -0.022 | -58.229
-3.5 | -0.28 | 0.00557 | -0.023 | -50.165
-3 | -0.221 | 0.00532 | -0.024 | -41.435
-2.5 | -0.161 | 0.00507 | -0.025 | -31.745
-2 | -0.101 | 0.0048 | -0.025 | -21.108
-1.5 | -0.042 | 0.00464 | -0.026 | -8.967
-1 | 0.018 | 0.00498 | -0.027 | 3.679
-0.5 | 0.078 | 0.00491 | -0.028 | 15.943
0 | 0.138 | 0.00485 | -0.029 | 28.487
0.5 | 0.198 | 0.00488 | -0.029 | 40.572
1 | 0.258 | 0.00493 | -0.03 | 52.277
1.5 | 0.317 | 0.00505 | -0.031 | 62.857
2 | 0.377 | 0.00526 | -0.032 | 71.665
2.5 | 0.436 | 0.0055 | -0.033 | 79.342
3 | 0.495 | 0.00575 | -0.034 | 86.222
3.5 | 0.554 | 0.00607 | -0.034 | 91.28
4 | 0.612 | 0.0064 | -0.035 | 95.598
4.5 | 0.67 | 0.00692 | -0.036 | 96.836
5 | 0.726 | 0.00671 | -0.037 | 108.193
5.5 | 0.779 | 0.00705 | -0.038 | 110.604
6 | 0.83 | 0.00738 | -0.038 | 112.497
6.5 | 0.878 | 0.00885 | -0.039 | 99.169
7 | 0.923 | 0.00924 | -0.04 | 99.874
7.5 | 0.963 | 0.00997 | -0.041 | 96.543
8 | 0.998 | 0.01044 | -0.041 | 95.643
8.5 | 1.029 | 0.01095 | -0.042 | 93.979
9 | 1.055 | 0.0115 | -0.043 | 91.727
9.5 | 1.075 | 0.01213 | -0.044 | 88.606
10 | 1.089 | 0.01271 | -0.044 | 85.675
10.5 | 1.097 | 0.01342 | -0.045 | 81.712
11 | 1.099 | 0.01418 | -0.046 | 77.461
11.5 | 1.094 | 0.0152 | -0.046 | 71.979
12 | 1.085 | 0.01624 | -0.047 | 66.768
12.5 | 1.069 | 0.01754 | -0.047 | 60.96
13 | 1.049 | 0.01903 | -0.048 | 55.108
13.5 | 1.026 | 0.02017 | -0.048 | 50.877
14 | 0.995 | 0.02312 | -0.049 | 43.046
14.5 | 0.965 | 0.0251 | -0.049 | 38.443
15 | 0.911 | 0.03393 | -0.048 | 26.854
15.5 | 0.809 | 0.07662 | -0.04 | 10.555
16 | 0.768 | 0.09151 | -0.038 | 8.391

## 90. Re 7M Mach 0.00 (2)
BIGFOIL.COM POLAR EXPORT
S8064
S8064 |  |  |  | Cl Max: | 1.6356 | at alpha= | 20 | deg
XFOIL ncrit=9 |  |  |  | L/D Max: | 107.142 | at alpha= | 10 | deg
Re: | 7000000 |  |  | Cd Min: | 0.17992 | at alpha= | -20 | deg
Mach: | 0 |  |  | Cl=0 at alpha= | -1.197 | deg
|  |  |  | @ Cl=0.1, Cd= | 0.0036939
|  |  |  | @ Cl=0.4, Cd= | 0.004719
|  |  |  | @ Cl=0.6, Cd= | 0.0064381
alpha (deg) | Cl | Cd | Cm | Cl/Cd
-20 | -0.7781 | 0.17992 | 0.007 | -4.3247
-19.5 | -0.9081 | 0.1381 | -0.0158 | -6.5757
-19 | -1.1311 | 0.08583 | -0.0449 | -13.1784
-18 | -1.2783 | 0.05212 | -0.0585 | -24.5261
-17.5 | -1.2847 | 0.03926 | -0.0729 | -32.7229
-17 | -1.2899 | 0.0338 | -0.074 | -38.1627
-16.5 | -1.3015 | 0.0293 | -0.0716 | -44.4198
-16 | -1.3069 | 0.02575 | -0.0681 | -50.7534
-15.5 | -1.3016 | 0.02326 | -0.0643 | -55.9587
-15 | -1.2965 | 0.021 | -0.0594 | -61.7381
-14.5 | -1.285 | 0.01933 | -0.0542 | -66.477
-14 | -1.2698 | 0.018 | -0.0486 | -70.5444
-13.5 | -1.2468 | 0.01674 | -0.044 | -74.4803
-13 | -1.2139 | 0.01548 | -0.041 | -78.4173
-12.5 | -1.1752 | 0.01447 | -0.039 | -81.2163
-12 | -1.135 | 0.01341 | -0.037 | -84.6383
-11.5 | -1.0899 | 0.01264 | -0.0358 | -86.2263
-11 | -1.0442 | 0.01184 | -0.0346 | -88.1926
-10.5 | -0.9968 | 0.01112 | -0.0337 | -89.6403
-10 | -0.9486 | 0.01044 | -0.0328 | -90.8621
-9.5 | -0.8988 | 0.00986 | -0.0322 | -91.1562
-9 | -0.8478 | 0.00935 | -0.0318 | -90.6738
-8.5 | -0.7961 | 0.00884 | -0.0314 | -90.0566
-8 | -0.7435 | 0.0084 | -0.0312 | -88.5119
-7.5 | -0.6898 | 0.00805 | -0.0312 | -85.6894
-7 | -0.6365 | 0.00764 | -0.0311 | -83.3115
-6.5 | -0.5827 | 0.00728 | -0.031 | -80.0412
-6 | -0.5284 | 0.00692 | -0.0311 | -76.3584
-5.5 | -0.4734 | 0.0066 | -0.0312 | -71.7273
-5 | -0.4179 | 0.00632 | -0.0315 | -66.1234
-4.5 | -0.3629 | 0.006 | -0.0316 | -60.4833
-4 | -0.3078 | 0.00569 | -0.0318 | -54.0949
-3.5 | -0.2521 | 0.00538 | -0.032 | -46.8587
-3 | -0.1969 | 0.00506 | -0.0322 | -38.913
-2.5 | -0.1412 | 0.00478 | -0.0325 | -29.5397
-2 | -0.0865 | 0.00443 | -0.0326 | -19.526
-1.5 | -0.0329 | 0.00407 | -0.0326 | -8.0835
-1 | 0.0214 | 0.00385 | -0.0326 | 5.5584
-0.5 | 0.0762 | 0.00372 | -0.0328 | 20.4839
0 | 0.1309 | 0.00366 | -0.0329 | 35.765
0.5 | 0.1856 | 0.00367 | -0.033 | 50.5722
1 | 0.2395 | 0.00373 | -0.033 | 64.2091
1.5 | 0.292 | 0.00394 | -0.0327 | 74.1117
2 | 0.3442 | 0.00432 | -0.0324 | 79.6759
2.5 | 0.3969 | 0.00469 | -0.0321 | 84.6269
3 | 0.4483 | 0.00517 | -0.0317 | 86.7118
3.5 | 0.5001 | 0.0056 | -0.0313 | 89.3036
4 | 0.551 | 0.00608 | -0.0307 | 90.625
4.5 | 0.603 | 0.00646 | -0.0304 | 93.3437
5 | 0.6553 | 0.0068 | -0.0301 | 96.3676
5.5 | 0.7079 | 0.0071 | -0.0298 | 99.7042
6 | 0.7592 | 0.00747 | -0.0293 | 101.6332
6.5 | 0.8104 | 0.00781 | -0.0288 | 103.7644
7 | 0.8603 | 0.0082 | -0.0281 | 104.9146
7.5 | 0.9082 | 0.0087 | -0.027 | 104.3908
8 | 0.956 | 0.00912 | -0.0259 | 104.8246
8.5 | 1.0039 | 0.00947 | -0.0249 | 106.0084
9 | 1.0502 | 0.00987 | -0.0235 | 106.4032
9.5 | 1.0942 | 0.01027 | -0.0218 | 106.5433
10 | 1.1432 | 0.01067 | -0.0212 | 107.1415
10.5 | 1.2052 | 0.01139 | -0.0237 | 105.8121
11 | 1.2335 | 0.01201 | -0.0189 | 102.7061
11.5 | 1.2662 | 0.0126 | -0.0152 | 100.4921
12 | 1.2997 | 0.01331 | -0.0119 | 97.6484
12.5 | 1.3356 | 0.01395 | -0.0093 | 95.7419
13 | 1.3699 | 0.01472 | -0.0065 | 93.0639
13.5 | 1.4027 | 0.0156 | -0.0038 | 89.9167
14 | 1.4341 | 0.01661 | -0.001 | 86.3396
14.5 | 1.4645 | 0.01771 | 0.0018 | 82.6934
15 | 1.4925 | 0.01898 | 0.0046 | 78.6354
15.5 | 1.5186 | 0.02041 | 0.0075 | 74.4047
16 | 1.5413 | 0.02212 | 0.0105 | 69.679
16.5 | 1.5618 | 0.02402 | 0.0133 | 65.0208
17 | 1.5794 | 0.0262 | 0.0161 | 60.2824
17.5 | 1.5893 | 0.02906 | 0.0191 | 54.6903
18 | 1.5915 | 0.03273 | 0.022 | 48.6251
18.5 | 1.6118 | 0.03515 | 0.0232 | 45.8549
19 | 1.6046 | 0.04031 | 0.025 | 39.8065
20 | 1.6356 | 0.04703 | 0.0254 | 34.7778

## 91. Re 7M Mach 0.10 (1)
BIGFOIL.COM POLAR EXPORT
S8064
S8064 |  |  |  | Cl Max: | 1.089 | at alpha= | 10.5 | deg
JavaFoil+Calcfoil stall+Eppler ext transition |  |  |  | L/D Max: | 112.238 | at alpha= | 6 | deg
Re: | 7000000 |  |  | Cd Min: | 0.00462 | at alpha= | -1.5 | deg
Mach: | 0.1 |  |  | Cl=0 at alpha= | -1.15 | deg
|  |  |  | @ Cl=0.1, Cd= | 0.004899
|  |  |  | @ Cl=0.4, Cd= | 0.0053548
|  |  |  | @ Cl=0.6, Cd= | 0.0063147
alpha (deg) | Cl | Cd | Cm | Cl/Cd
-15 | -0.477 | 0.09776 | -0.003 | -4.876
-14.5 | -0.502 | 0.09074 | -0.003 | -5.534
-14 | -0.529 | 0.08137 | -0.004 | -6.507
-13.5 | -0.555 | 0.07415 | -0.005 | -7.489
-13 | -0.592 | 0.05694 | -0.006 | -10.404
-12.5 | -0.661 | 0.02698 | -0.008 | -24.495
-12 | -0.704 | 0.01781 | -0.009 | -39.548
-11.5 | -0.732 | 0.01462 | -0.01 | -50.067
-11 | -0.753 | 0.0128 | -0.011 | -58.817
-10.5 | -0.765 | 0.01172 | -0.012 | -65.302
-10 | -0.769 | 0.01103 | -0.012 | -69.659
-9.5 | -0.764 | 0.01051 | -0.013 | -72.704
-9 | -0.752 | 0.00807 | -0.014 | -93.186
-8.5 | -0.734 | 0.00766 | -0.015 | -95.897
-8 | -0.709 | 0.00733 | -0.016 | -96.845
-7.5 | -0.679 | 0.00698 | -0.016 | -97.192
-7 | -0.642 | 0.00744 | -0.017 | -86.329
-6.5 | -0.6 | 0.00725 | -0.018 | -82.803
-6 | -0.554 | 0.007 | -0.019 | -79.107
-5.5 | -0.504 | 0.00679 | -0.02 | -74.267
-5 | -0.452 | 0.00656 | -0.02 | -68.86
-4.5 | -0.396 | 0.00606 | -0.021 | -65.374
-4 | -0.339 | 0.00584 | -0.022 | -58.127
-3.5 | -0.281 | 0.0056 | -0.023 | -50.12
-3 | -0.222 | 0.00538 | -0.024 | -41.222
-2.5 | -0.162 | 0.00509 | -0.025 | -31.827
-2 | -0.102 | 0.00485 | -0.025 | -21.01
-1.5 | -0.042 | 0.00462 | -0.026 | -9.044
-1 | 0.018 | 0.00499 | -0.027 | 3.688
-0.5 | 0.079 | 0.00492 | -0.028 | 15.997
0 | 0.139 | 0.00486 | -0.029 | 28.578
0.5 | 0.199 | 0.0049 | -0.03 | 40.649
1 | 0.259 | 0.00497 | -0.03 | 52.113
1.5 | 0.319 | 0.00509 | -0.031 | 62.661
2 | 0.379 | 0.00528 | -0.032 | 71.719
2.5 | 0.438 | 0.00549 | -0.033 | 79.935
3 | 0.498 | 0.0058 | -0.034 | 85.903
3.5 | 0.557 | 0.00607 | -0.035 | 91.814
4 | 0.615 | 0.0064 | -0.035 | 96.093
4.5 | 0.673 | 0.00641 | -0.036 | 105.024
5 | 0.729 | 0.00673 | -0.037 | 108.321
5.5 | 0.783 | 0.00707 | -0.038 | 110.725
6 | 0.834 | 0.00743 | -0.039 | 112.238
6.5 | 0.881 | 0.00892 | -0.039 | 98.815
7 | 0.925 | 0.00958 | -0.04 | 96.551
7.5 | 0.965 | 0.01004 | -0.041 | 96.087
8 | 1 | 0.01052 | -0.042 | 95.101
8.5 | 1.03 | 0.01106 | -0.042 | 93.121
9 | 1.054 | 0.01165 | -0.043 | 90.494
9.5 | 1.072 | 0.01225 | -0.044 | 87.491
10 | 1.084 | 0.01286 | -0.045 | 84.264
10.5 | 1.089 | 0.0136 | -0.045 | 80.037
11 | 1.087 | 0.01445 | -0.046 | 75.24
11.5 | 1.079 | 0.0155 | -0.046 | 69.622
12 | 1.065 | 0.01667 | -0.047 | 63.887
12.5 | 1.045 | 0.01803 | -0.048 | 57.968
13 | 1.02 | 0.01966 | -0.048 | 51.882
13.5 | 0.992 | 0.02121 | -0.049 | 46.774
14 | 0.953 | 0.02509 | -0.049 | 37.966
14.5 | 0.911 | 0.02891 | -0.048 | 31.526
15 | 0.838 | 0.04691 | -0.046 | 17.87
15.5 | 0.766 | 0.07571 | -0.041 | 10.113

## 92. Re 7M Mach 0.10 (2)
BIGFOIL.COM POLAR EXPORT
S8064
S8064 |  |  |  | Cl Max: | 1.6096 | at alpha= | 19.5 | deg
XFOIL ncrit=9 |  |  |  | L/D Max: | 106.463 | at alpha= | 10 | deg
Re: | 7000000 |  |  | Cd Min: | 0.14274 | at alpha= | -19 | deg
Mach: | 0.1 |  |  | Cl=0 at alpha= | -1.1993 | deg
|  |  |  | @ Cl=0.1, Cd= | 0.0036946
|  |  |  | @ Cl=0.4, Cd= | 0.0047093
|  |  |  | @ Cl=0.6, Cd= | 0.0064376
alpha (deg) | Cl | Cd | Cm | Cl/Cd
-19 | -0.856 | 0.14274 | -0.0143 | -5.9969
-18.5 | -1.0116 | 0.10268 | -0.0369 | -9.852
-18 | -1.155 | 0.07522 | -0.0457 | -15.355
-17.5 | -1.2124 | 0.05224 | -0.0663 | -23.2083
-17 | -1.2207 | 0.04163 | -0.0762 | -29.3226
-16.5 | -1.2458 | 0.03489 | -0.0761 | -35.7065
-16 | -1.2636 | 0.02971 | -0.0738 | -42.5311
-15.5 | -1.2662 | 0.02625 | -0.0705 | -48.2362
-15 | -1.269 | 0.02319 | -0.0659 | -54.7219
-14.5 | -1.2638 | 0.02095 | -0.0607 | -60.3246
-14 | -1.2525 | 0.01925 | -0.0551 | -65.0649
-13.5 | -1.2405 | 0.01776 | -0.0486 | -69.848
-13 | -1.2137 | 0.0163 | -0.0445 | -74.4601
-12.5 | -1.1774 | 0.01513 | -0.0419 | -77.8189
-12 | -1.1391 | 0.01392 | -0.0394 | -81.8319
-11.5 | -1.0947 | 0.01306 | -0.0379 | -83.8208
-11 | -1.0495 | 0.01217 | -0.0364 | -86.2366
-10.5 | -1.0024 | 0.01138 | -0.0352 | -88.0844
-10 | -0.9541 | 0.01064 | -0.0341 | -89.6711
-9.5 | -0.9043 | 0.01002 | -0.0333 | -90.2495
-9 | -0.853 | 0.00947 | -0.0328 | -90.0739
-8.5 | -0.801 | 0.00894 | -0.0323 | -89.5973
-8 | -0.7481 | 0.00847 | -0.032 | -88.3235
-7.5 | -0.6942 | 0.0081 | -0.0318 | -85.7037
-7 | -0.6403 | 0.00769 | -0.0316 | -83.264
-6.5 | -0.5862 | 0.00732 | -0.0315 | -80.082
-6 | -0.5314 | 0.00695 | -0.0315 | -76.4604
-5.5 | -0.4761 | 0.00662 | -0.0316 | -71.9184
-5 | -0.4203 | 0.00634 | -0.0318 | -66.2934
-4.5 | -0.3649 | 0.00602 | -0.0319 | -60.6146
-4 | -0.3094 | 0.0057 | -0.032 | -54.2807
-3.5 | -0.2534 | 0.00539 | -0.0323 | -47.013
-3 | -0.1979 | 0.00507 | -0.0325 | -39.0335
-2.5 | -0.1418 | 0.00479 | -0.0327 | -29.6033
-2 | -0.0868 | 0.00444 | -0.0328 | -19.5495
-1 | 0.0216 | 0.00385 | -0.0328 | 5.6104
-0.5 | 0.0767 | 0.00372 | -0.033 | 20.6183
0 | 0.1317 | 0.00366 | -0.0331 | 35.9836
0.5 | 0.1867 | 0.00367 | -0.0332 | 50.8719
1 | 0.2409 | 0.00373 | -0.0332 | 64.5845
1.5 | 0.2936 | 0.00394 | -0.0329 | 74.5178
2 | 0.3461 | 0.00432 | -0.0325 | 80.1157
2.5 | 0.399 | 0.0047 | -0.0323 | 84.8936
3 | 0.4505 | 0.00518 | -0.0318 | 86.9691
3.5 | 0.5026 | 0.00562 | -0.0313 | 89.4306
4 | 0.5537 | 0.00611 | -0.0307 | 90.6219
4.5 | 0.606 | 0.00648 | -0.0303 | 93.5185
5 | 0.6586 | 0.00682 | -0.03 | 96.5689
5.5 | 0.7114 | 0.00713 | -0.0297 | 99.7756
6 | 0.7629 | 0.0075 | -0.0291 | 101.72
6.5 | 0.8143 | 0.00785 | -0.0285 | 103.7325
7 | 0.8645 | 0.00824 | -0.0278 | 104.915
7.5 | 0.9123 | 0.00876 | -0.0265 | 104.1438
8 | 0.9606 | 0.00917 | -0.0254 | 104.7546
8.5 | 1.0084 | 0.00954 | -0.0242 | 105.7023
9 | 1.0547 | 0.00996 | -0.0227 | 105.8936
9.5 | 1.0985 | 0.01037 | -0.0207 | 105.9306
10 | 1.1498 | 0.0108 | -0.0204 | 106.463
10.5 | 1.2062 | 0.01156 | -0.0215 | 104.3426
11 | 1.2351 | 0.01216 | -0.0167 | 101.5707
11.5 | 1.269 | 0.0128 | -0.0132 | 99.1406
12 | 1.3031 | 0.01355 | -0.0099 | 96.1697
12.5 | 1.3392 | 0.01425 | -0.0071 | 93.9789
13 | 1.3733 | 0.0151 | -0.0042 | 90.947
13.5 | 1.4056 | 0.01608 | -0.0012 | 87.4129
14 | 1.4367 | 0.01719 | 0.0017 | 83.5777
14.5 | 1.4664 | 0.0184 | 0.0047 | 79.6957
15 | 1.4935 | 0.01982 | 0.0077 | 75.3532
15.5 | 1.518 | 0.02144 | 0.0108 | 70.8022
16 | 1.5378 | 0.02345 | 0.0141 | 65.5778
16.5 | 1.5527 | 0.02589 | 0.0174 | 59.973
17 | 1.5619 | 0.02887 | 0.0206 | 54.1011
17.5 | 1.5765 | 0.03156 | 0.023 | 49.9525
18 | 1.5824 | 0.03528 | 0.0251 | 44.8526
18.5 | 1.6017 | 0.03803 | 0.0262 | 42.1167
19 | 1.5898 | 0.04406 | 0.0274 | 36.0826
19.5 | 1.6096 | 0.04719 | 0.0274 | 34.1089
20 | 1.6093 | 0.05266 | 0.0271 | 30.5602

## 93. Re 7M Mach 0.25 (1)
BIGFOIL.COM POLAR EXPORT
S8064
S8064 |  |  |  | Cl Max: | 1.043 | at alpha= | 9.5 | deg
JavaFoil+Calcfoil stall+Eppler ext transition |  |  |  | L/D Max: | 108.1 | at alpha= | 5 | deg
Re: | 7000000 |  |  | Cd Min: | 0.0046 | at alpha= | -1 | deg
Mach: | 0.25 |  |  | Cl=0 at alpha= | -1.1532 | deg
|  |  |  | @ Cl=0.1, Cd= | 0.0049516
|  |  |  | @ Cl=0.4, Cd= | 0.0053997
|  |  |  | @ Cl=0.6, Cd= | 0.0964
alpha (deg) | Cl | Cd | Cm | Cl/Cd
-14 | -0.146 | 0.09382 | -0.004 | -1.56
-13.5 | -0.234 | 0.08937 | -0.004 | -2.619
-13 | -0.3 | 0.08432 | -0.005 | -3.556
-12.5 | -0.36 | 0.07724 | -0.005 | -4.655
-12 | -0.415 | 0.06912 | -0.006 | -6.01
-11.5 | -0.474 | 0.05447 | -0.008 | -8.706
-11 | -0.578 | 0.01911 | -0.01 | -30.222
-10.5 | -0.635 | 0.01385 | -0.012 | -45.879
-10 | -0.674 | 0.01213 | -0.013 | -55.58
-9.5 | -0.699 | 0.0113 | -0.013 | -61.839
-9 | -0.71 | 0.01059 | -0.014 | -67.015
-8.5 | -0.709 | 0.00999 | -0.015 | -70.939
-8 | -0.697 | 0.00763 | -0.016 | -91.389
-7.5 | -0.676 | 0.00722 | -0.017 | -93.626
-7 | -0.646 | 0.00697 | -0.018 | -92.582
-6.5 | -0.608 | 0.00742 | -0.019 | -81.986
-6 | -0.564 | 0.00704 | -0.019 | -80.084
-5.5 | -0.515 | 0.00678 | -0.02 | -75.957
-5 | -0.462 | 0.00652 | -0.021 | -70.879
-4.5 | -0.407 | 0.00618 | -0.022 | -65.808
-4 | -0.348 | 0.00591 | -0.023 | -58.92
-3.5 | -0.288 | 0.00567 | -0.024 | -50.835
-3 | -0.228 | 0.00544 | -0.024 | -41.816
-2.5 | -0.166 | 0.00515 | -0.025 | -32.32
-2 | -0.105 | 0.00489 | -0.026 | -21.401
-1.5 | -0.043 | 0.00468 | -0.027 | -9.174
-1 | 0.019 | 0.0046 | -0.028 | 4.113
-0.5 | 0.081 | 0.00497 | -0.029 | 16.261
0 | 0.143 | 0.00491 | -0.03 | 29.068
0.5 | 0.205 | 0.00494 | -0.03 | 41.418
1 | 0.266 | 0.00503 | -0.031 | 52.922
1.5 | 0.328 | 0.00512 | -0.032 | 63.986
2 | 0.389 | 0.00536 | -0.033 | 72.592
2.5 | 0.45 | 0.00558 | -0.034 | 80.77
3 | 0.511 | 0.00591 | -0.035 | 86.456
3.5 | 0.572 | 0.00625 | -0.036 | 91.487
4 | 0.632 | 0.00608 | -0.036 | 103.863
4.5 | 0.691 | 0.00657 | -0.037 | 105.098
5 | 0.748 | 0.00692 | -0.038 | 108.1
5.5 | 0.802 | 0.00839 | -0.039 | 95.603
6 | 0.852 | 0.00883 | -0.04 | 96.561
6.5 | 0.899 | 0.00924 | -0.04 | 97.289
7 | 0.94 | 0.00998 | -0.041 | 94.181
7.5 | 0.976 | 0.01049 | -0.042 | 93.056
8 | 1.006 | 0.01106 | -0.043 | 90.923
8.5 | 1.027 | 0.01168 | -0.043 | 87.961
9 | 1.04 | 0.01238 | -0.044 | 84.041
9.5 | 1.043 | 0.01313 | -0.045 | 79.47
10 | 1.037 | 0.01389 | -0.046 | 74.609
10.5 | 1.019 | 0.01487 | -0.046 | 68.512
11 | 0.99 | 0.01598 | -0.047 | 61.969
11.5 | 0.951 | 0.01745 | -0.047 | 54.466
12 | 0.9 | 0.01926 | -0.048 | 46.737
12.5 | 0.84 | 0.02164 | -0.048 | 38.814
13 | 0.747 | 0.03206 | -0.046 | 23.314
13.5 | 0.619 | 0.07248 | -0.037 | 8.546
14 | 0.544 | 0.08726 | -0.034 | 6.229
14.5 | 0.471 | 0.0964 | -0.033 | 4.889

## 94. Re 7M Mach 0.25 (2)
BIGFOIL.COM POLAR EXPORT
S8064
S8064 |  |  |  | Cl Max: | 1.4577 | at alpha= | 16 | deg
XFOIL ncrit=9 |  |  |  | L/D Max: | 103.827 | at alpha= | 8.5 | deg
Re: | 7000000 |  |  | Cd Min: | 0.19763 | at alpha= | -18 | deg
Mach: | 0.25 |  |  | Cl=0 at alpha= | -1.2054 | deg
|  |  |  | @ Cl=0.1, Cd= | 0.0037214
|  |  |  | @ Cl=0.4, Cd= | 0.0046658
|  |  |  | @ Cl=0.6, Cd= | 0.0064573
alpha (deg) | Cl | Cd | Cm | Cl/Cd
-18 | -0.6075 | 0.19763 | 0.0042 | -3.0739
-16.5 | -0.6982 | 0.13683 | -0.0243 | -5.1027
-15.5 | -0.8003 | 0.09748 | -0.0477 | -8.2099
-15 | -0.8982 | 0.07019 | -0.0641 | -12.7967
-14.5 | -0.9253 | 0.05599 | -0.0739 | -16.5262
-14 | -0.9631 | 0.044 | -0.0811 | -21.8886
-13.5 | -1.006 | 0.03494 | -0.0825 | -28.7922
-13 | -1.0467 | 0.02822 | -0.0789 | -37.0907
-12.5 | -1.0609 | 0.02429 | -0.0731 | -43.6764
-12 | -1.0919 | 0.02018 | -0.0624 | -54.108
-11.5 | -1.0782 | 0.01825 | -0.0555 | -59.0795
-11 | -1.0512 | 0.01608 | -0.0506 | -65.3731
-10.5 | -1.0174 | 0.01409 | -0.0465 | -72.2072
-10 | -0.9762 | 0.01253 | -0.0432 | -77.909
-9.5 | -0.9295 | 0.01135 | -0.0408 | -81.8943
-9 | -0.879 | 0.01041 | -0.039 | -84.438
-8.5 | -0.8264 | 0.00965 | -0.0376 | -85.6373
-8 | -0.7727 | 0.00897 | -0.0364 | -86.1427
-7.5 | -0.7176 | 0.00841 | -0.0355 | -85.327
-7 | -0.6613 | 0.00798 | -0.0349 | -82.8697
-6.5 | -0.6051 | 0.00754 | -0.0344 | -80.252
-6 | -0.548 | 0.00715 | -0.0341 | -76.6434
-5.5 | -0.4911 | 0.00673 | -0.0338 | -72.9718
-5 | -0.4332 | 0.00643 | -0.0337 | -67.3717
-4.5 | -0.3753 | 0.00615 | -0.0338 | -61.0244
-4 | -0.318 | 0.00579 | -0.0337 | -54.9223
-3.5 | -0.2605 | 0.00544 | -0.0338 | -47.886
-3 | -0.2031 | 0.00513 | -0.0339 | -39.5906
-2.5 | -0.1451 | 0.00483 | -0.0341 | -30.0414
-2 | -0.0884 | 0.00448 | -0.0341 | -19.7321
-1.5 | -0.033 | 0.00412 | -0.034 | -8.0097
-1 | 0.023 | 0.00387 | -0.034 | 5.9432
-0.5 | 0.0797 | 0.00375 | -0.0341 | 21.2533
0 | 0.1364 | 0.00367 | -0.0342 | 37.1662
0.5 | 0.193 | 0.00368 | -0.0343 | 52.4457
1 | 0.2488 | 0.00374 | -0.0342 | 66.5241
1.5 | 0.3028 | 0.00395 | -0.0338 | 76.6582
2 | 0.3563 | 0.00436 | -0.0333 | 81.7202
2.5 | 0.4106 | 0.00474 | -0.0329 | 86.6245
3 | 0.463 | 0.00527 | -0.0322 | 87.8558
3.5 | 0.5163 | 0.0057 | -0.0316 | 90.5789
4 | 0.5682 | 0.00622 | -0.0307 | 91.3505
4.5 | 0.6218 | 0.00662 | -0.0301 | 93.9275
5 | 0.6761 | 0.00695 | -0.0295 | 97.2806
5.5 | 0.7297 | 0.00731 | -0.0288 | 99.8222
6 | 0.7829 | 0.00768 | -0.0279 | 101.9401
6.5 | 0.8354 | 0.00805 | -0.0269 | 103.7764
7 | 0.8843 | 0.00862 | -0.0252 | 102.587
8 | 0.9836 | 0.00948 | -0.0218 | 103.7553
8.5 | 1.031 | 0.00993 | -0.0197 | 103.8268
9 | 1.074 | 0.01041 | -0.0166 | 103.17
9.5 | 1.1081 | 0.01089 | -0.0117 | 101.7539
10 | 1.1832 | 0.01176 | -0.0157 | 100.6122
10.5 | 1.2098 | 0.01263 | -0.0096 | 95.7878
11 | 1.2478 | 0.01335 | -0.006 | 93.4682
11.5 | 1.2834 | 0.01431 | -0.0021 | 89.6855
12 | 1.317 | 0.01548 | 0.0019 | 85.0775
12.5 | 1.3518 | 0.01662 | 0.0056 | 81.3357
13 | 1.3822 | 0.0181 | 0.0096 | 76.3646
13.5 | 1.4073 | 0.01996 | 0.0139 | 70.506
14 | 1.4322 | 0.02192 | 0.0179 | 65.3376
14.5 | 1.4521 | 0.02429 | 0.022 | 59.7818
15 | 1.4467 | 0.02857 | 0.0273 | 50.637
15.5 | 1.4525 | 0.03234 | 0.0308 | 44.9134
16 | 1.4577 | 0.03659 | 0.0333 | 39.8388
16.5 | 1.4403 | 0.04342 | 0.0348 | 33.1713
17 | 1.4252 | 0.05085 | 0.0345 | 28.0275
17.5 | 1.4024 | 0.05989 | 0.0325 | 23.4163
18 | 1.3556 | 0.07289 | 0.0275 | 18.5979
18.5 | 1.308 | 0.08734 | 0.0205 | 14.976
19 | 1.2394 | 0.10713 | 0.0092 | 11.5691
19.5 | 1.1755 | 0.12771 | -0.003 | 9.2044
20 | 1.037 | 0.16502 | -0.0266 | 6.2841

## 95. Re 7M Mach 0.50 (1)
BIGFOIL.COM POLAR EXPORT
S8064
S8064 |  |  |  | Cl Max: | 1.157 | at alpha= | 20 | deg
JavaFoil+Calcfoil stall+Eppler ext transition |  |  |  | L/D Max: | 95.354 | at alpha= | 3 | deg
Re: | 7000000 |  |  | Cd Min: | 0.00467 | at alpha= | -0.5 | deg
Mach: | 0.5 |  |  | Cl=0 at alpha= | -1.1522 | deg
|  |  |  | @ Cl=0.1, Cd= | 0.00467
|  |  |  | @ Cl=0.4, Cd= | 0.00537
|  |  |  | @ Cl=0.6, Cd= | 0.0066155
alpha (deg) | Cl | Cd | Cm | Cl/Cd
-20 | -1.021 | 0.15139 | 0.001 | -6.745
-19.5 | -0.995 | 0.14486 | 0.001 | -6.867
-19 | -0.974 | 0.14382 | 0 | -6.772
-18.5 | -0.946 | 0.13838 | 0 | -6.836
-18 | -0.916 | 0.13573 | 0 | -6.752
-17.5 | -0.887 | 0.13192 | -0.001 | -6.724
-17 | -0.86 | 0.12635 | -0.001 | -6.808
-16.5 | -0.834 | 0.12172 | -0.002 | -6.848
-16 | -0.81 | 0.11883 | -0.002 | -6.817
-15.5 | -0.782 | 0.1115 | -0.003 | -7.016
-15 | -0.753 | 0.1082 | -0.003 | -6.962
-14.5 | -0.725 | 0.10584 | -0.003 | -6.851
-14 | -0.699 | 0.10088 | -0.004 | -6.924
-13.5 | -0.673 | 0.09916 | -0.004 | -6.79
-13 | -0.645 | 0.09266 | -0.005 | -6.964
-12.5 | -0.618 | 0.08582 | -0.005 | -7.205
-12 | -0.592 | 0.0784 | -0.006 | -7.557
-11.5 | -0.567 | 0.07151 | -0.007 | -7.933
-11 | -0.536 | 0.07712 | -0.006 | -6.955
-10.5 | -0.512 | 0.06811 | -0.007 | -7.512
-10 | -0.492 | 0.05678 | -0.009 | -8.668
-9.5 | -0.546 | 0.01462 | -0.015 | -37.334
-9 | -0.429 | 0.05973 | -0.008 | -7.175
-8.5 | -0.459 | 0.0204 | -0.015 | -22.484
-8 | -0.459 | 0.01137 | -0.018 | -40.406
-7.5 | -0.348 | 0.04815 | -0.01 | -7.226
-7 | -0.394 | 0.01035 | -0.02 | -38.113
-6.5 | -0.46 | 0.00958 | -0.021 | -48.062
-6 | -0.565 | 0.00721 | -0.022 | -78.38
-5.5 | -0.547 | 0.00678 | -0.023 | -80.743
-5 | -0.504 | 0.00645 | -0.024 | -78.165
-4.5 | -0.449 | 0.00675 | -0.024 | -66.534
-4 | -0.387 | 0.00637 | -0.025 | -60.807
-3.5 | -0.321 | 0.00601 | -0.026 | -53.488
-3 | -0.254 | 0.00575 | -0.027 | -44.182
-2.5 | -0.186 | 0.0054 | -0.028 | -34.412
-2 | -0.117 | 0.00513 | -0.029 | -22.809
-1.5 | -0.048 | 0.00486 | -0.03 | -9.878
-1 | 0.021 | 0.00472 | -0.031 | 4.471
-0.5 | 0.09 | 0.00467 | -0.032 | 19.37
0 | 0.16 | 0.00467 | -0.033 | 34.153
0.5 | 0.229 | 0.0047 | -0.034 | 48.646
1 | 0.297 | 0.00486 | -0.035 | 61.11
1.5 | 0.366 | 0.00545 | -0.036 | 67.165
2 | 0.434 | 0.00529 | -0.037 | 82.09
2.5 | 0.502 | 0.00561 | -0.038 | 89.597
3 | 0.57 | 0.00597 | -0.039 | 95.354
3.5 | 0.636 | 0.00739 | -0.04 | 85.997
4 | 0.701 | 0.00802 | -0.041 | 87.353
4.5 | 0.764 | 0.00855 | -0.041 | 89.373
5 | 0.824 | 0.0091 | -0.042 | 90.576
5.5 | 0.876 | 0.0097 | -0.043 | 90.306
6 | 0.918 | 0.01035 | -0.044 | 88.698
6.5 | 0.942 | 0.0115 | -0.045 | 81.921
7 | 0.931 | 0.01242 | -0.046 | 74.95
7.5 | 0.788 | 0.01363 | -0.046 | 57.797
8 | 0.606 | 0.01496 | -0.047 | 40.505
8.5 | 0.527 | 0.05825 | -0.025 | 9.048
9 | 0.663 | 0.01803 | -0.048 | 36.774
9.5 | 0.58 | 0.06671 | -0.025 | 8.697
10 | 0.727 | 0.01919 | -0.05 | 37.862
10.5 | 0.64 | 0.06763 | -0.031 | 9.459
11 | 0.661 | 0.07973 | -0.027 | 8.292
11.5 | 0.692 | 0.07374 | -0.031 | 9.388
12 | 0.717 | 0.08148 | -0.03 | 8.793
12.5 | 0.742 | 0.08891 | -0.03 | 8.35
13 | 0.771 | 0.0945 | -0.032 | 8.164
13.5 | 0.796 | 0.09707 | -0.031 | 8.198
14 | 0.822 | 0.10086 | -0.032 | 8.153
14.5 | 0.85 | 0.10667 | -0.033 | 7.972
15 | 0.879 | 0.11174 | -0.035 | 7.864
15.5 | 0.909 | 0.11548 | -0.037 | 7.874
16 | 0.931 | 0.11857 | -0.035 | 7.849
16.5 | 0.957 | 0.12223 | -0.036 | 7.831
17 | 0.988 | 0.12428 | -0.039 | 7.948
17.5 | 1.021 | 0.12629 | -0.042 | 8.085
18 | 1.051 | 0.13027 | -0.043 | 8.065
18.5 | 1.065 | 0.13931 | -0.04 | 7.646
19 | 1.092 | 0.14131 | -0.041 | 7.724
19.5 | 1.122 | 0.14641 | -0.043 | 7.666
20 | 1.157 | 0.14548 | -0.046 | 7.952

## 96. Re 7M Mach 0.50 (2)
BIGFOIL.COM POLAR EXPORT
S8064
S8064 |  |  |  | Cl Max: | 1.0886 | at alpha= | 10 | deg
XFOIL ncrit=9 |  |  |  | L/D Max: | 99.1863 | at alpha= | 6 | deg
Re: | 7000000 |  |  | Cd Min: | 0.14565 | at alpha= | 15 | deg
Mach: | 0.5 |  |  | Cl=0 at alpha= | -1.2371 | deg
|  |  |  | @ Cl=0.1, Cd= | 0.0038404
|  |  |  | @ Cl=0.4, Cd= | 0.0045391
|  |  |  | @ Cl=0.6, Cd= | 0.0064642
alpha (deg) | Cl | Cd | Cm | Cl/Cd
-12.5 | -0.4744 | 0.11893 | -0.0446 | -3.9889
-12 | -0.4872 | 0.10556 | -0.0521 | -4.6154
-11.5 | -0.4895 | 0.09529 | -0.0582 | -5.137
-11 | -0.5034 | 0.08359 | -0.0653 | -6.0223
-10.5 | -0.5197 | 0.07191 | -0.0725 | -7.2271
-10 | -0.545 | 0.05633 | -0.0834 | -9.6751
-9.5 | -0.5763 | 0.0439 | -0.0927 | -13.1276
-9 | -0.6152 | 0.03507 | -0.095 | -17.5421
-8.5 | -0.6514 | 0.0287 | -0.0912 | -22.6969
-8 | -0.6913 | 0.02338 | -0.0813 | -29.568
-7.5 | -0.717 | 0.01792 | -0.0697 | -40.0112
-7 | -0.7122 | 0.01255 | -0.0601 | -56.749
-6.5 | -0.6785 | 0.00939 | -0.0524 | -72.2577
-6 | -0.6205 | 0.00812 | -0.0482 | -76.4163
-5.5 | -0.5555 | 0.00744 | -0.0456 | -74.664
-5 | -0.4889 | 0.00697 | -0.044 | -70.1435
-4.5 | -0.4222 | 0.00655 | -0.0428 | -64.458
-4 | -0.3553 | 0.00616 | -0.042 | -57.6786
-3.5 | -0.2899 | 0.00576 | -0.0412 | -50.3299
-3 | -0.2243 | 0.00538 | -0.0408 | -41.6914
-2.5 | -0.1588 | 0.00506 | -0.0405 | -31.3834
-2 | -0.0949 | 0.00468 | -0.0401 | -20.2778
-1 | 0.0295 | 0.004 | -0.0392 | 7.375
-0.5 | 0.0932 | 0.00385 | -0.0391 | 24.2078
0 | 0.1572 | 0.00376 | -0.0391 | 41.8085
0.5 | 0.2207 | 0.00378 | -0.0389 | 58.3862
1 | 0.2833 | 0.00382 | -0.0386 | 74.1623
1.5 | 0.343 | 0.00403 | -0.0377 | 85.1117
2 | 0.4001 | 0.00454 | -0.0362 | 88.1278
2.5 | 0.4589 | 0.005 | -0.035 | 91.78
3 | 0.5136 | 0.00562 | -0.0329 | 91.3879
3.5 | 0.57 | 0.00614 | -0.0309 | 92.8339
4 | 0.6246 | 0.00673 | -0.0285 | 92.8083
4.5 | 0.6818 | 0.00717 | -0.0262 | 95.0907
5 | 0.7395 | 0.00758 | -0.0238 | 97.5594
5.5 | 0.7939 | 0.00805 | -0.0206 | 98.6211
6 | 0.8411 | 0.00848 | -0.0156 | 99.1863
6.5 | 0.8836 | 0.0092 | -0.0099 | 96.0435
7.5 | 0.979 | 0.01062 | 0.0004 | 92.1846
8 | 1.0249 | 0.01151 | 0.0061 | 89.0443
8.5 | 1.0635 | 0.01282 | 0.0131 | 82.9563
9 | 1.0875 | 0.01473 | 0.022 | 73.8289
10 | 1.0886 | 0.02666 | 0.0341 | 40.8327
10.5 | 1.0526 | 0.034 | 0.0401 | 30.9588
11 | 1.0127 | 0.04281 | 0.0419 | 23.6557
11.5 | 0.9737 | 0.0535 | 0.0391 | 18.2
12 | 0.9411 | 0.06558 | 0.0327 | 14.3504
12.5 | 0.9105 | 0.07926 | 0.0244 | 11.4875
13 | 0.8856 | 0.09263 | 0.0178 | 9.5606
13.5 | 0.858 | 0.10595 | 0.0113 | 8.0982
14 | 0.8385 | 0.11884 | 0.0042 | 7.0557
14.5 | 0.8228 | 0.13174 | -0.0032 | 6.2456
15 | 0.807 | 0.14565 | -0.0115 | 5.5407

## 97. Re 8M Mach 0.00 (1)
BIGFOIL.COM POLAR EXPORT
S8064
S8064 |  |  |  | Cl Max: | 1.099 | at alpha= | 11 | deg
JavaFoil+Calcfoil stall+Eppler ext transition |  |  |  | L/D Max: | 128.62 | at alpha= | 6.5 | deg
Re: | 8000000 |  |  | Cd Min: | 0.00475 | at alpha= | -1.5 | deg
Mach: | 0 |  |  | Cl=0 at alpha= | -1.15 | deg
|  |  |  | @ Cl=0.1, Cd= | 0.0049717
|  |  |  | @ Cl=0.4, Cd= | 0.005448
|  |  |  | @ Cl=0.6, Cd= | 0.0064576
alpha (deg) | Cl | Cd | Cm | Cl/Cd
-15.5 | -0.499 | 0.09942 | -0.003 | -5.02
-15 | -0.522 | 0.09204 | -0.003 | -5.672
-14.5 | -0.546 | 0.08402 | -0.004 | -6.498
-14 | -0.572 | 0.07426 | -0.004 | -7.697
-13.5 | -0.611 | 0.05359 | -0.006 | -11.407
-13 | -0.672 | 0.02748 | -0.007 | -24.457
-12.5 | -0.712 | 0.01858 | -0.008 | -38.338
-12 | -0.738 | 0.01539 | -0.009 | -47.989
-11.5 | -0.758 | 0.01348 | -0.01 | -56.267
-11 | -0.774 | 0.01204 | -0.011 | -64.307
-10.5 | -0.781 | 0.01122 | -0.012 | -69.58
-10 | -0.779 | 0.01063 | -0.012 | -73.328
-9.5 | -0.772 | 0.01015 | -0.013 | -76.022
-9 | -0.757 | 0.00782 | -0.014 | -96.893
-8.5 | -0.737 | 0.00741 | -0.015 | -99.42
-8 | -0.71 | 0.00713 | -0.016 | -99.616
-7.5 | -0.678 | 0.00759 | -0.016 | -89.4
-7 | -0.641 | 0.00736 | -0.017 | -87.093
-6.5 | -0.599 | 0.00713 | -0.018 | -83.972
-6 | -0.552 | 0.00692 | -0.019 | -79.812
-5.5 | -0.502 | 0.0067 | -0.02 | -74.998
-5 | -0.45 | 0.00641 | -0.02 | -70.086
-4.5 | -0.395 | 0.00618 | -0.021 | -63.813
-4 | -0.338 | 0.00581 | -0.022 | -58.189
-3.5 | -0.28 | 0.00559 | -0.023 | -49.97
-3 | -0.221 | 0.00539 | -0.024 | -40.942
-2.5 | -0.161 | 0.00513 | -0.025 | -31.398
-2 | -0.101 | 0.00492 | -0.025 | -20.622
-1.5 | -0.042 | 0.00475 | -0.026 | -8.748
-1 | 0.018 | 0.00507 | -0.027 | 3.613
-0.5 | 0.078 | 0.00499 | -0.028 | 15.686
0 | 0.138 | 0.00494 | -0.029 | 27.969
0.5 | 0.198 | 0.00495 | -0.029 | 40.028
1 | 0.258 | 0.00503 | -0.03 | 51.264
1.5 | 0.317 | 0.00518 | -0.031 | 61.21
2 | 0.377 | 0.00537 | -0.032 | 70.168
2.5 | 0.436 | 0.00557 | -0.033 | 78.319
3 | 0.495 | 0.00588 | -0.034 | 84.195
3.5 | 0.554 | 0.00618 | -0.034 | 89.701
4 | 0.612 | 0.00653 | -0.035 | 93.698
4.5 | 0.67 | 0.0069 | -0.036 | 97.117
5 | 0.726 | 0.00658 | -0.037 | 110.423
5.5 | 0.78 | 0.00688 | -0.038 | 113.326
6 | 0.831 | 0.00723 | -0.038 | 114.816
6.5 | 0.879 | 0.00683 | -0.039 | 128.62
7 | 0.923 | 0.00905 | -0.04 | 101.947
7.5 | 0.963 | 0.00974 | -0.041 | 98.929
8 | 0.999 | 0.0102 | -0.042 | 97.986
8.5 | 1.03 | 0.01069 | -0.042 | 96.376
9 | 1.056 | 0.01124 | -0.043 | 93.95
9.5 | 1.075 | 0.01183 | -0.044 | 90.935
10 | 1.089 | 0.01239 | -0.044 | 87.911
10.5 | 1.097 | 0.01308 | -0.045 | 83.906
11 | 1.099 | 0.01383 | -0.046 | 79.488
11.5 | 1.095 | 0.01481 | -0.046 | 73.93
12 | 1.086 | 0.0158 | -0.047 | 68.694
12.5 | 1.07 | 0.01703 | -0.047 | 62.84
13 | 1.05 | 0.01845 | -0.048 | 56.91
13.5 | 1.028 | 0.01954 | -0.049 | 52.6
14 | 0.998 | 0.02213 | -0.049 | 45.066
14.5 | 0.968 | 0.02389 | -0.049 | 40.515
15 | 0.924 | 0.02945 | -0.049 | 31.369
15.5 | 0.818 | 0.0696 | -0.042 | 11.757
16 | 0.772 | 0.08759 | -0.039 | 8.817

## 98. Re 8M Mach 0.00 (2)
BIGFOIL.COM POLAR EXPORT
S8064
S8064 |  |  |  | Cl Max: | 1.6689 | at alpha= | 20 | deg
XFOIL ncrit=9 |  |  |  | L/D Max: | 109.131 | at alpha= | 9 | deg
Re: | 8000000 |  |  | Cd Min: | 0.17112 | at alpha= | -20 | deg
Mach: | 0 |  |  | Cl=0 at alpha= | -1.1978 | deg
|  |  |  | @ Cl=0.1, Cd= | 0.0037637
|  |  |  | @ Cl=0.4, Cd= | 0.0047823
|  |  |  | @ Cl=0.6, Cd= | 0.0063426
alpha (deg) | Cl | Cd | Cm | Cl/Cd
-20 | -0.8095 | 0.17112 | 0.0026 | -4.7306
-18 | -1.2458 | 0.05418 | -0.0605 | -22.9937
-17.5 | -1.2656 | 0.03996 | -0.075 | -31.6717
-16 | -1.3038 | 0.02592 | -0.0684 | -50.3009
-15.5 | -1.3029 | 0.02316 | -0.0642 | -56.2565
-15 | -1.2971 | 0.02099 | -0.0594 | -61.7961
-14.5 | -1.2893 | 0.01917 | -0.0536 | -67.2561
-14 | -1.2753 | 0.01782 | -0.0477 | -71.5657
-13.5 | -1.2509 | 0.01653 | -0.0433 | -75.6745
-13 | -1.2179 | 0.01526 | -0.0405 | -79.81
-12.5 | -1.179 | 0.01423 | -0.0384 | -82.8531
-12 | -1.1384 | 0.01315 | -0.0365 | -86.5703
-11.5 | -1.0932 | 0.01239 | -0.0353 | -88.2324
-11 | -1.0474 | 0.01159 | -0.0341 | -90.371
-10.5 | -0.9999 | 0.01088 | -0.0332 | -91.9026
-10 | -0.9515 | 0.01021 | -0.0323 | -93.1929
-9.5 | -0.9014 | 0.00962 | -0.0318 | -93.7006
-9 | -0.8502 | 0.0091 | -0.0314 | -93.4286
-8.5 | -0.7984 | 0.0086 | -0.031 | -92.8372
-8 | -0.7458 | 0.00817 | -0.0308 | -91.2852
-7.5 | -0.6921 | 0.00783 | -0.0308 | -88.3908
-7 | -0.6383 | 0.00749 | -0.0308 | -85.2203
-6.5 | -0.5842 | 0.00711 | -0.0308 | -82.166
-6 | -0.5296 | 0.00675 | -0.0308 | -78.4593
-5.5 | -0.4746 | 0.00644 | -0.031 | -73.6957
-5 | -0.4192 | 0.00617 | -0.0312 | -67.9417
-4.5 | -0.3639 | 0.00589 | -0.0314 | -61.7827
-4 | -0.3084 | 0.00557 | -0.0316 | -55.368
-3.5 | -0.253 | 0.00526 | -0.0318 | -48.0989
-3 | -0.1974 | 0.00497 | -0.0321 | -39.7183
-2.5 | -0.1415 | 0.00473 | -0.0324 | -29.9154
-2 | -0.0865 | 0.00445 | -0.0326 | -19.4382
-1.5 | -0.033 | 0.00412 | -0.0325 | -8.0097
-1 | 0.0216 | 0.00394 | -0.0326 | 5.4822
-0.5 | 0.076 | 0.00379 | -0.0327 | 20.0528
0 | 0.1308 | 0.00373 | -0.0329 | 35.067
0.5 | 0.1854 | 0.00374 | -0.033 | 49.5722
1 | 0.2392 | 0.00386 | -0.0329 | 61.9689
1.5 | 0.2908 | 0.00405 | -0.0325 | 71.8025
2 | 0.3434 | 0.00437 | -0.0322 | 78.5812
2.5 | 0.3959 | 0.00475 | -0.032 | 83.3474
3 | 0.448 | 0.00516 | -0.0317 | 86.8217
3.5 | 0.5002 | 0.00556 | -0.0313 | 89.964
4 | 0.5517 | 0.00602 | -0.0309 | 91.6445
4.5 | 0.6041 | 0.00637 | -0.0306 | 94.8352
5 | 0.6572 | 0.00667 | -0.0304 | 98.5307
5.5 | 0.7095 | 0.00699 | -0.0301 | 101.5021
6 | 0.7613 | 0.00733 | -0.0297 | 103.8608
6.5 | 0.8127 | 0.00766 | -0.0292 | 106.0966
7 | 0.8633 | 0.00803 | -0.0287 | 107.5093
7.5 | 0.9111 | 0.00854 | -0.0276 | 106.6862
8.5 | 1.0084 | 0.00927 | -0.0257 | 108.781
9 | 1.0553 | 0.00967 | -0.0245 | 109.1313
9.5 | 1.1001 | 0.01009 | -0.0229 | 109.0287
10 | 1.141 | 0.0105 | -0.0205 | 108.6667
10.5 | 1.2056 | 0.01115 | -0.0236 | 108.1256
11 | 1.2446 | 0.01165 | -0.021 | 106.8326
11.5 | 1.276 | 0.01219 | -0.0169 | 104.676
12 | 1.3094 | 0.01285 | -0.0135 | 101.8988
12.5 | 1.3452 | 0.01346 | -0.0108 | 99.9406
13 | 1.3798 | 0.0142 | -0.008 | 97.169
13.5 | 1.4125 | 0.01507 | -0.0052 | 93.7293
14 | 1.4448 | 0.01602 | -0.0024 | 90.1873
14.5 | 1.4754 | 0.0171 | 0.0004 | 86.2807
15 | 1.5033 | 0.01837 | 0.0033 | 81.8345
15.5 | 1.5293 | 0.01981 | 0.0062 | 77.1984
16 | 1.5515 | 0.02156 | 0.0093 | 71.962
16.5 | 1.571 | 0.02354 | 0.0123 | 66.7375
17 | 1.5871 | 0.02585 | 0.0152 | 61.3965
17.5 | 1.6065 | 0.02797 | 0.0175 | 57.4365
18 | 1.6196 | 0.03069 | 0.0199 | 52.7729
18.5 | 1.6411 | 0.03293 | 0.0212 | 49.836
19 | 1.6394 | 0.03734 | 0.0233 | 43.9047
19.5 | 1.6601 | 0.04001 | 0.0239 | 41.4921
20 | 1.6689 | 0.04397 | 0.0243 | 37.9554

## 99. Re 8M Mach 0.10 (1)
BIGFOIL.COM POLAR EXPORT
S8064
S8064 |  |  |  | Cl Max: | 1.09 | at alpha= | 10.5 | deg
JavaFoil+Calcfoil stall+Eppler ext transition |  |  |  | L/D Max: | 114.761 | at alpha= | 6 | deg
Re: | 8000000 |  |  | Cd Min: | 0.00474 | at alpha= | -1.5 | deg
Mach: | 0.1 |  |  | Cl=0 at alpha= | -1.15 | deg
|  |  |  | @ Cl=0.1, Cd= | 0.0049625
|  |  |  | @ Cl=0.4, Cd= | 0.0054525
|  |  |  | @ Cl=0.6, Cd= | 0.0064472
alpha (deg) | Cl | Cd | Cm | Cl/Cd
-15 | -0.478 | 0.09596 | -0.003 | -4.976
-14.5 | -0.504 | 0.08845 | -0.004 | -5.694
-14 | -0.532 | 0.07807 | -0.004 | -6.816
-13.5 | -0.56 | 0.06961 | -0.005 | -8.038
-13 | -0.61 | 0.04405 | -0.006 | -13.848
-12.5 | -0.675 | 0.02147 | -0.008 | -31.443
-12 | -0.709 | 0.01655 | -0.009 | -42.81
-11.5 | -0.735 | 0.01392 | -0.01 | -52.797
-11 | -0.755 | 0.01236 | -0.011 | -61.079
-10.5 | -0.766 | 0.01141 | -0.012 | -67.156
-10 | -0.769 | 0.01077 | -0.012 | -71.435
-9.5 | -0.764 | 0.01026 | -0.013 | -74.482
-9 | -0.753 | 0.00786 | -0.014 | -95.783
-8.5 | -0.734 | 0.00749 | -0.015 | -98.056
-8 | -0.71 | 0.00717 | -0.016 | -99.006
-7.5 | -0.679 | 0.0069 | -0.016 | -98.415
-7 | -0.642 | 0.00737 | -0.017 | -87.123
-6.5 | -0.6 | 0.00712 | -0.018 | -84.27
-6 | -0.554 | 0.00691 | -0.019 | -80.175
-5.5 | -0.504 | 0.0067 | -0.02 | -75.227
-5 | -0.452 | 0.00648 | -0.02 | -69.675
-4.5 | -0.396 | 0.00617 | -0.021 | -64.252
-4 | -0.339 | 0.00579 | -0.022 | -58.635
-3.5 | -0.281 | 0.00558 | -0.023 | -50.324
-3 | -0.222 | 0.0054 | -0.024 | -41.071
-2.5 | -0.162 | 0.00515 | -0.025 | -31.413
-2 | -0.102 | 0.0049 | -0.025 | -20.802
-1.5 | -0.042 | 0.00474 | -0.026 | -8.823
-1 | 0.018 | 0.00505 | -0.027 | 3.644
-0.5 | 0.079 | 0.00498 | -0.028 | 15.815
0 | 0.139 | 0.00493 | -0.029 | 28.205
0.5 | 0.199 | 0.00496 | -0.03 | 40.165
1 | 0.259 | 0.00504 | -0.03 | 51.355
1.5 | 0.319 | 0.00517 | -0.031 | 61.697
2 | 0.379 | 0.00536 | -0.032 | 70.712
2.5 | 0.438 | 0.00562 | -0.033 | 78.059
3 | 0.498 | 0.00587 | -0.034 | 84.749
3.5 | 0.557 | 0.00621 | -0.035 | 89.626
4 | 0.615 | 0.00653 | -0.035 | 94.229
4.5 | 0.673 | 0.00691 | -0.036 | 97.394
5 | 0.73 | 0.00662 | -0.037 | 110.26
5.5 | 0.783 | 0.00692 | -0.038 | 113.087
6 | 0.834 | 0.00727 | -0.039 | 114.761
6.5 | 0.882 | 0.00873 | -0.039 | 101.061
7 | 0.926 | 0.00936 | -0.04 | 98.901
7.5 | 0.966 | 0.00983 | -0.041 | 98.271
8 | 1.001 | 0.01029 | -0.042 | 97.213
8.5 | 1.031 | 0.01081 | -0.042 | 95.362
9 | 1.055 | 0.01136 | -0.043 | 92.815
9.5 | 1.073 | 0.01195 | -0.044 | 89.802
10 | 1.084 | 0.01256 | -0.045 | 86.368
10.5 | 1.09 | 0.01327 | -0.045 | 82.096
11 | 1.088 | 0.01408 | -0.046 | 77.295
11.5 | 1.08 | 0.01509 | -0.047 | 71.583
12 | 1.066 | 0.01621 | -0.047 | 65.78
12.5 | 1.047 | 0.01751 | -0.048 | 59.755
13 | 1.022 | 0.01901 | -0.048 | 53.734
13.5 | 0.994 | 0.02046 | -0.049 | 48.569
14 | 0.957 | 0.0236 | -0.049 | 40.563
14.5 | 0.921 | 0.02592 | -0.049 | 35.531
15 | 0.857 | 0.03777 | -0.047 | 22.693
15.5 | 0.78 | 0.06459 | -0.043 | 12.082

## 100. Re 8M Mach 0.10 (2)
BIGFOIL.COM POLAR EXPORT
S8064
S8064 |  |  |  | Cl Max: | 1.6455 | at alpha= | 20 | deg
XFOIL ncrit=9 |  |  |  | L/D Max: | 108.718 | at alpha= | 9 | deg
Re: | 8000000 |  |  | Cd Min: | 0.1108 | at alpha= | -18.5 | deg
Mach: | 0.1 |  |  | Cl=0 at alpha= | -1.1989 | deg
|  |  |  | @ Cl=0.1, Cd= | 0.0037645
|  |  |  | @ Cl=0.4, Cd= | 0.004766
|  |  |  | @ Cl=0.6, Cd= | 0.0063428
alpha (deg) | Cl | Cd | Cm | Cl/Cd
-18.5 | -0.9987 | 0.1108 | -0.0274 | -9.0135
-18 | -1.1207 | 0.07773 | -0.0476 | -14.4179
-17.5 | -1.1856 | 0.05316 | -0.0692 | -22.3025
-17 | -1.2139 | 0.04248 | -0.0758 | -28.5758
-16.5 | -1.2306 | 0.03617 | -0.0762 | -34.0227
-16 | -1.2557 | 0.03022 | -0.0742 | -41.552
-15.5 | -1.2659 | 0.02624 | -0.0706 | -48.2431
-15 | -1.2661 | 0.02335 | -0.0662 | -54.2227
-14.5 | -1.2674 | 0.0208 | -0.0603 | -60.9327
-14 | -1.257 | 0.01907 | -0.0545 | -65.915
-13.5 | -1.246 | 0.01758 | -0.0477 | -70.876
-13 | -1.2179 | 0.01608 | -0.0439 | -75.74
-12.5 | -1.1816 | 0.01488 | -0.0412 | -79.4086
-12 | -1.1429 | 0.01364 | -0.0388 | -83.7903
-11.5 | -1.0982 | 0.01279 | -0.0373 | -85.864
-11 | -1.053 | 0.0119 | -0.0359 | -88.4874
-10.5 | -1.0057 | 0.01113 | -0.0347 | -90.3594
-10 | -0.9573 | 0.01039 | -0.0336 | -92.1367
-9.5 | -0.9071 | 0.00977 | -0.0329 | -92.8454
-9 | -0.8556 | 0.00921 | -0.0323 | -92.899
-8.5 | -0.8034 | 0.0087 | -0.0319 | -92.3448
-8 | -0.7504 | 0.00824 | -0.0315 | -91.068
-7.5 | -0.6965 | 0.00787 | -0.0314 | -88.5006
-7 | -0.6421 | 0.00754 | -0.0313 | -85.1592
-6.5 | -0.5876 | 0.00715 | -0.0313 | -82.1818
-6 | -0.5326 | 0.00679 | -0.0313 | -78.4389
-5.5 | -0.4774 | 0.00646 | -0.0314 | -73.9009
-5 | -0.4216 | 0.00619 | -0.0315 | -68.1099
-4.5 | -0.3657 | 0.00592 | -0.0317 | -61.7736
-4 | -0.31 | 0.00559 | -0.0319 | -55.4562
-3.5 | -0.2543 | 0.00527 | -0.0321 | -48.2543
-3 | -0.1983 | 0.00499 | -0.0323 | -39.7395
-2.5 | -0.1422 | 0.00474 | -0.0326 | -30
-2 | -0.0868 | 0.00446 | -0.0328 | -19.4619
-1.5 | -0.033 | 0.00412 | -0.0327 | -8.0097
-1 | 0.0218 | 0.00394 | -0.0328 | 5.533
-0.5 | 0.0765 | 0.00379 | -0.0329 | 20.1847
0 | 0.1317 | 0.00373 | -0.0331 | 35.3083
0.5 | 0.1866 | 0.00374 | -0.0332 | 49.893
1 | 0.2406 | 0.00386 | -0.0331 | 62.3316
1.5 | 0.2924 | 0.00405 | -0.0327 | 72.1975
2 | 0.3452 | 0.00437 | -0.0324 | 78.9931
2.5 | 0.398 | 0.00475 | -0.0321 | 83.7895
3 | 0.4504 | 0.00517 | -0.0318 | 87.118
3.5 | 0.5028 | 0.00557 | -0.0314 | 90.2693
4 | 0.5544 | 0.00604 | -0.0309 | 91.7881
4.5 | 0.6071 | 0.00639 | -0.0305 | 95.0078
5 | 0.6604 | 0.0067 | -0.0303 | 98.5672
5.5 | 0.7129 | 0.00702 | -0.03 | 101.5527
6 | 0.7651 | 0.00736 | -0.0295 | 103.9538
6.5 | 0.8168 | 0.0077 | -0.029 | 106.0779
7.5 | 0.9153 | 0.0086 | -0.0271 | 106.4302
8 | 0.9648 | 0.00897 | -0.0262 | 107.5585
8.5 | 1.0131 | 0.00934 | -0.025 | 108.469
9 | 1.06 | 0.00975 | -0.0237 | 108.7179
9.5 | 1.1046 | 0.01019 | -0.0219 | 108.4004
10 | 1.1447 | 0.01061 | -0.0191 | 107.8888
10.5 | 1.2101 | 0.01136 | -0.0222 | 106.5229
11 | 1.2457 | 0.01178 | -0.0186 | 105.747
11.5 | 1.2788 | 0.01237 | -0.0148 | 103.3791
12 | 1.313 | 0.01307 | -0.0115 | 100.4591
12.5 | 1.349 | 0.01375 | -0.0086 | 98.1091
13 | 1.3834 | 0.01456 | -0.0057 | 95.0137
13.5 | 1.4156 | 0.01553 | -0.0026 | 91.1526
14 | 1.4476 | 0.01657 | 0.0003 | 87.3627
14.5 | 1.4777 | 0.01776 | 0.0032 | 83.2038
15 | 1.5046 | 0.0192 | 0.0064 | 78.3646
15.5 | 1.529 | 0.02084 | 0.0095 | 73.3685
16 | 1.5475 | 0.02295 | 0.013 | 67.4292
16.5 | 1.5639 | 0.02529 | 0.0162 | 61.8387
17 | 1.585 | 0.02737 | 0.0186 | 57.9101
17.5 | 1.6033 | 0.02972 | 0.0209 | 53.9468
18 | 1.613 | 0.03296 | 0.0232 | 48.9381
18.5 | 1.6329 | 0.03557 | 0.0245 | 45.9067
19 | 1.6269 | 0.04075 | 0.0261 | 39.9239
19.5 | 1.6446 | 0.04399 | 0.0265 | 37.3858
20 | 1.6455 | 0.04911 | 0.0266 | 33.5064

## 101. Re 8M Mach 0.25 (1)
BIGFOIL.COM POLAR EXPORT
S8064
S8064 |  |  |  | Cl Max: | 1.044 | at alpha= | 9.5 | deg
JavaFoil+Calcfoil stall+Eppler ext transition |  |  |  | L/D Max: | 112.581 | at alpha= | 5.5 | deg
Re: | 8000000 |  |  | Cd Min: | 0.00465 | at alpha= | -1 | deg
Mach: | 0.25 |  |  | Cl=0 at alpha= | -1.1532 | deg
|  |  |  | @ Cl=0.1, Cd= | 0.0049839
|  |  |  | @ Cl=0.4, Cd= | 0.0054805
|  |  |  | @ Cl=0.6, Cd= | 0.0949
alpha (deg) | Cl | Cd | Cm | Cl/Cd
-14 | -0.147 | 0.09302 | -0.004 | -1.575
-13.5 | -0.234 | 0.08817 | -0.004 | -2.658
-13 | -0.3 | 0.08345 | -0.005 | -3.597
-12.5 | -0.36 | 0.07568 | -0.005 | -4.762
-12 | -0.418 | 0.06623 | -0.006 | -6.306
-11.5 | -0.491 | 0.04119 | -0.008 | -11.915
-11 | -0.583 | 0.01718 | -0.011 | -33.948
-10.5 | -0.638 | 0.01322 | -0.012 | -48.262
-10 | -0.676 | 0.01175 | -0.013 | -57.527
-9.5 | -0.7 | 0.01101 | -0.014 | -63.549
-9 | -0.71 | 0.01034 | -0.014 | -68.661
-8.5 | -0.709 | 0.00788 | -0.015 | -89.987
-8 | -0.697 | 0.00746 | -0.016 | -93.473
-7.5 | -0.676 | 0.00712 | -0.017 | -94.92
-7 | -0.646 | 0.00693 | -0.018 | -93.221
-6.5 | -0.608 | 0.00738 | -0.019 | -82.376
-6 | -0.564 | 0.00705 | -0.019 | -80.075
-5.5 | -0.515 | 0.00669 | -0.02 | -77.057
-5 | -0.462 | 0.00644 | -0.021 | -71.815
-4.5 | -0.407 | 0.00611 | -0.022 | -66.51
-4 | -0.348 | 0.00586 | -0.023 | -59.457
-3.5 | -0.288 | 0.00566 | -0.024 | -50.932
-3 | -0.228 | 0.00545 | -0.024 | -41.799
-2.5 | -0.166 | 0.00521 | -0.025 | -31.946
-2 | -0.105 | 0.00494 | -0.026 | -21.212
-1.5 | -0.043 | 0.00477 | -0.027 | -9.012
-1 | 0.019 | 0.00465 | -0.028 | 4.067
-0.5 | 0.081 | 0.00499 | -0.029 | 16.193
0 | 0.143 | 0.00497 | -0.03 | 28.696
0.5 | 0.205 | 0.00501 | -0.03 | 40.855
1 | 0.266 | 0.00507 | -0.031 | 52.517
1.5 | 0.328 | 0.00524 | -0.032 | 62.576
2 | 0.389 | 0.00543 | -0.033 | 71.624
2.5 | 0.45 | 0.00571 | -0.034 | 78.91
3 | 0.511 | 0.00598 | -0.035 | 85.481
3.5 | 0.572 | 0.00634 | -0.036 | 90.177
4 | 0.632 | 0.00672 | -0.036 | 94.078
4.5 | 0.691 | 0.00649 | -0.037 | 106.388
5 | 0.748 | 0.00678 | -0.038 | 110.34
5.5 | 0.802 | 0.00712 | -0.039 | 112.581
6 | 0.853 | 0.00864 | -0.04 | 98.713
6.5 | 0.899 | 0.00904 | -0.04 | 99.451
7 | 0.941 | 0.00975 | -0.041 | 96.502
7.5 | 0.977 | 0.01027 | -0.042 | 95.13
8 | 1.006 | 0.01082 | -0.043 | 93.021
8.5 | 1.028 | 0.0114 | -0.044 | 90.184
9 | 1.041 | 0.01207 | -0.044 | 86.222
9.5 | 1.044 | 0.0128 | -0.045 | 81.56
10 | 1.037 | 0.01354 | -0.046 | 76.622
10.5 | 1.02 | 0.0145 | -0.046 | 70.327
11 | 0.991 | 0.01556 | -0.047 | 63.725
11.5 | 0.952 | 0.01695 | -0.047 | 56.135
12 | 0.902 | 0.01864 | -0.048 | 48.377
12.5 | 0.841 | 0.021 | -0.048 | 40.064
13 | 0.764 | 0.02634 | -0.048 | 29.002
13.5 | 0.63 | 0.06373 | -0.04 | 9.883
14 | 0.546 | 0.08419 | -0.035 | 6.486
14.5 | 0.472 | 0.0949 | -0.033 | 4.976

## 102. Re 8M Mach 0.25 (2)
BIGFOIL.COM POLAR EXPORT
S8064
S8064 |  |  |  | Cl Max: | 1.492 | at alpha= | 16 | deg
XFOIL ncrit=9 |  |  |  | L/D Max: | 106.667 | at alpha= | 8.5 | deg
Re: | 8000000 |  |  | Cd Min: | 0.14367 | at alpha= | 20 | deg
Mach: | 0.25 |  |  | Cl=0 at alpha= | -1.206 | deg
|  |  |  | @ Cl=0.1, Cd= | 0.0037747
|  |  |  | @ Cl=0.4, Cd= | 0.0047358
|  |  |  | @ Cl=0.6, Cd= | 0.0063534
alpha (deg) | Cl | Cd | Cm | Cl/Cd
-16 | -0.8215 | 0.10225 | -0.0452 | -8.0342
-15.5 | -0.866 | 0.08567 | -0.0551 | -10.1086
-15 | -0.9543 | 0.05969 | -0.0721 | -15.9876
-14.5 | -0.9768 | 0.04868 | -0.0792 | -20.0657
-14 | -1.012 | 0.039 | -0.0831 | -25.9487
-13.5 | -1.0514 | 0.03146 | -0.0819 | -33.4202
-13 | -1.0868 | 0.02573 | -0.0765 | -42.2386
-12.5 | -1.0973 | 0.02238 | -0.0697 | -49.0304
-12 | -1.1202 | 0.01897 | -0.0586 | -59.0511
-11.5 | -1.0968 | 0.01701 | -0.0531 | -64.4797
-11 | -1.0651 | 0.01506 | -0.0487 | -70.7238
-10.5 | -1.0273 | 0.01333 | -0.045 | -77.0668
-10 | -0.9836 | 0.01195 | -0.0421 | -82.3096
-9.5 | -0.935 | 0.01087 | -0.0399 | -86.0166
-9 | -0.8834 | 0.01003 | -0.0383 | -88.0758
-8.5 | -0.83 | 0.00932 | -0.037 | -89.0558
-8 | -0.7757 | 0.0087 | -0.0359 | -89.1609
-7.5 | -0.7203 | 0.00818 | -0.035 | -88.0562
-7 | -0.6638 | 0.00776 | -0.0345 | -85.5412
-6.5 | -0.6067 | 0.00736 | -0.0341 | -82.4321
-6 | -0.5495 | 0.00697 | -0.0338 | -78.8379
-5.5 | -0.4926 | 0.00657 | -0.0335 | -74.9772
-5 | -0.4346 | 0.00629 | -0.0335 | -69.0938
-4.5 | -0.3764 | 0.00602 | -0.0335 | -62.5249
-4 | -0.3188 | 0.00566 | -0.0336 | -56.3251
-3.5 | -0.2611 | 0.00535 | -0.0336 | -48.8037
-3 | -0.2035 | 0.00503 | -0.0338 | -40.4573
-2 | -0.0885 | 0.00449 | -0.0341 | -19.7105
-1.5 | -0.0331 | 0.00416 | -0.0339 | -7.9567
-1 | 0.0232 | 0.00395 | -0.034 | 5.8734
-0.5 | 0.0795 | 0.0038 | -0.034 | 20.9211
0 | 0.1363 | 0.00373 | -0.0341 | 36.5416
0.5 | 0.1928 | 0.00375 | -0.0342 | 51.4133
1 | 0.2484 | 0.00386 | -0.0341 | 64.3523
1.5 | 0.3015 | 0.00407 | -0.0336 | 74.0786
2.5 | 0.4095 | 0.0048 | -0.0328 | 85.3125
3.5 | 0.5164 | 0.00567 | -0.0316 | 91.0758
4 | 0.569 | 0.00616 | -0.0309 | 92.3701
4.5 | 0.6235 | 0.0065 | -0.0304 | 95.9231
5 | 0.6778 | 0.00684 | -0.0298 | 99.0936
5.5 | 0.732 | 0.00717 | -0.0292 | 102.0921
6 | 0.7857 | 0.00751 | -0.0284 | 104.6205
6.5 | 0.8382 | 0.00791 | -0.0274 | 105.9671
7 | 0.8876 | 0.00846 | -0.0258 | 104.9173
7.5 | 0.9383 | 0.00889 | -0.0243 | 105.5456
8 | 0.9887 | 0.00927 | -0.0227 | 106.6559
8.5 | 1.0368 | 0.00972 | -0.0207 | 106.6667
9 | 1.0825 | 0.01021 | -0.0182 | 106.0235
9.5 | 1.1181 | 0.01074 | -0.0136 | 104.1061
10 | 1.1615 | 0.01136 | -0.0108 | 102.2447
10.5 | 1.2204 | 0.01216 | -0.0113 | 100.3618
11 | 1.2583 | 0.01286 | -0.0075 | 97.846
11.5 | 1.2946 | 0.01377 | -0.0037 | 94.016
12 | 1.3293 | 0.01485 | 0.0003 | 89.5152
12.5 | 1.3649 | 0.01593 | 0.0039 | 85.6811
13 | 1.397 | 0.0173 | 0.0078 | 80.7514
13.5 | 1.4242 | 0.01902 | 0.0121 | 74.8791
14 | 1.45 | 0.02093 | 0.0161 | 69.2785
14.5 | 1.4607 | 0.02391 | 0.0211 | 61.0916
15 | 1.4748 | 0.02682 | 0.0252 | 54.9888
15.5 | 1.4848 | 0.03019 | 0.0288 | 49.1818
16 | 1.492 | 0.03405 | 0.0318 | 43.8179
16.5 | 1.4782 | 0.04019 | 0.0341 | 36.7803
17 | 1.4664 | 0.04694 | 0.0347 | 31.2399
17.5 | 1.4469 | 0.05521 | 0.0335 | 26.2072
18 | 1.4078 | 0.06657 | 0.03 | 21.1477
18.5 | 1.362 | 0.0797 | 0.0246 | 17.0891
19 | 1.3096 | 0.09524 | 0.0168 | 13.7505
19.5 | 1.2621 | 0.11171 | 0.0074 | 11.298
20 | 1.1386 | 0.14367 | -0.0126 | 7.9251

## 103. Re 8M Mach 0.50 (1)
BIGFOIL.COM POLAR EXPORT
S8064
S8064 |  |  |  | Cl Max: | 1.162 | at alpha= | 20 | deg
JavaFoil+Calcfoil stall+Eppler ext transition |  |  |  | L/D Max: | 94.43 | at alpha= | 3 | deg
Re: | 8000000 |  |  | Cd Min: | 0.00474 | at alpha= | -0.5 | deg
Mach: | 0.5 |  |  | Cl=0 at alpha= | -1.1522 | deg
|  |  |  | @ Cl=0.1, Cd= | 0.0047429
|  |  |  | @ Cl=0.4, Cd= | 0.0054558
|  |  |  | @ Cl=0.6, Cd= | 0.0066664
alpha (deg) | Cl | Cd | Cm | Cl/Cd
-20 | -1.021 | 0.14906 | 0.001 | -6.852
-19.5 | -0.995 | 0.14592 | 0.001 | -6.819
-19 | -0.975 | 0.14212 | 0 | -6.859
-18.5 | -0.947 | 0.13571 | 0 | -6.98
-18 | -0.917 | 0.13337 | 0 | -6.877
-17.5 | -0.888 | 0.12994 | -0.001 | -6.833
-17 | -0.86 | 0.1253 | -0.001 | -6.866
-16.5 | -0.834 | 0.12028 | -0.002 | -6.932
-16 | -0.811 | 0.11641 | -0.002 | -6.968
-15.5 | -0.784 | 0.10969 | -0.003 | -7.143
-15 | -0.754 | 0.10634 | -0.003 | -7.093
-14.5 | -0.725 | 0.10423 | -0.003 | -6.958
-14 | -0.699 | 0.09937 | -0.004 | -7.031
-13.5 | -0.674 | 0.09771 | -0.005 | -6.894
-13 | -0.646 | 0.09165 | -0.005 | -7.043
-12.5 | -0.619 | 0.08458 | -0.005 | -7.318
-12 | -0.594 | 0.07669 | -0.006 | -7.746
-11.5 | -0.57 | 0.06861 | -0.007 | -8.315
-11 | -0.537 | 0.07667 | -0.006 | -7.004
-10.5 | -0.513 | 0.06684 | -0.008 | -7.672
-10 | -0.499 | 0.05147 | -0.01 | -9.695
-9.5 | -0.548 | 0.01394 | -0.015 | -39.341
-9 | -0.429 | 0.05908 | -0.008 | -7.262
-8.5 | -0.474 | 0.01546 | -0.016 | -30.624
-8 | -0.46 | 0.01106 | -0.018 | -41.607
-7.5 | -0.349 | 0.04753 | -0.01 | -7.334
-7 | -0.395 | 0.01023 | -0.02 | -38.585
-6.5 | -0.46 | 0.00753 | -0.021 | -61.164
-6 | -0.565 | 0.00713 | -0.022 | -79.167
-5.5 | -0.547 | 0.00668 | -0.023 | -81.984
-5 | -0.504 | 0.0064 | -0.024 | -78.798
-4.5 | -0.449 | 0.00672 | -0.024 | -66.766
-4 | -0.387 | 0.00629 | -0.025 | -61.559
-3.5 | -0.321 | 0.00603 | -0.026 | -53.273
-3 | -0.254 | 0.00571 | -0.027 | -44.52
-2.5 | -0.186 | 0.00546 | -0.028 | -34.011
-2 | -0.117 | 0.00515 | -0.029 | -22.701
-1.5 | -0.048 | 0.00493 | -0.03 | -9.727
-1 | 0.021 | 0.00481 | -0.031 | 4.389
-0.5 | 0.09 | 0.00474 | -0.032 | 19.091
0 | 0.16 | 0.00476 | -0.033 | 33.499
0.5 | 0.229 | 0.0048 | -0.034 | 47.692
1 | 0.297 | 0.00493 | -0.035 | 60.236
1.5 | 0.366 | 0.00551 | -0.036 | 66.396
2 | 0.435 | 0.0054 | -0.037 | 80.436
2.5 | 0.502 | 0.00567 | -0.038 | 88.588
3 | 0.57 | 0.00603 | -0.039 | 94.43
3.5 | 0.636 | 0.00743 | -0.04 | 85.568
4 | 0.701 | 0.00804 | -0.041 | 87.168
4.5 | 0.765 | 0.0084 | -0.041 | 91.056
5 | 0.825 | 0.0089 | -0.042 | 92.661
5.5 | 0.877 | 0.00948 | -0.043 | 92.497
6 | 0.919 | 0.01012 | -0.044 | 90.81
6.5 | 0.943 | 0.01123 | -0.045 | 83.982
7 | 0.932 | 0.01213 | -0.046 | 76.823
7.5 | 0.789 | 0.0133 | -0.047 | 59.28
8 | 0.607 | 0.01458 | -0.047 | 41.588
8.5 | 0.528 | 0.05724 | -0.026 | 9.218
9 | 0.665 | 0.01727 | -0.048 | 38.521
9.5 | 0.581 | 0.06607 | -0.026 | 8.788
10 | 0.729 | 0.01856 | -0.05 | 39.258
10.5 | 0.644 | 0.06474 | -0.033 | 9.948
11 | 0.662 | 0.07854 | -0.028 | 8.427
11.5 | 0.699 | 0.06933 | -0.034 | 10.082
12 | 0.719 | 0.07945 | -0.031 | 9.045
12.5 | 0.743 | 0.08735 | -0.03 | 8.505
13 | 0.772 | 0.09268 | -0.032 | 8.332
13.5 | 0.796 | 0.09538 | -0.031 | 8.345
14 | 0.822 | 0.09917 | -0.032 | 8.293
14.5 | 0.852 | 0.10512 | -0.034 | 8.102
15 | 0.881 | 0.10958 | -0.036 | 8.04
15.5 | 0.911 | 0.11292 | -0.038 | 8.068
16 | 0.931 | 0.11514 | -0.035 | 8.084
16.5 | 0.958 | 0.11997 | -0.037 | 7.988
17 | 0.99 | 0.12197 | -0.04 | 8.121
17.5 | 1.024 | 0.12238 | -0.043 | 8.371
18 | 1.053 | 0.12751 | -0.044 | 8.258
18.5 | 1.065 | 0.13697 | -0.04 | 7.778
19 | 1.093 | 0.14118 | -0.041 | 7.741
19.5 | 1.126 | 0.14196 | -0.044 | 7.929
20 | 1.162 | 0.1399 | -0.047 | 8.307

## 104. Re 8M Mach 0.50 (2)
BIGFOIL.COM POLAR EXPORT
S8064
S8064 |  |  |  | Cl Max: | 1.121 | at alpha= | 9.5 | deg
XFOIL ncrit=9 |  |  |  | L/D Max: | 102.217 | at alpha= | 6 | deg
Re: | 8000000 |  |  | Cd Min: | 0.13061 | at alpha= | 14.5 | deg
Mach: | 0.5 |  |  | Cl=0 at alpha= | -1.2394 | deg
|  |  |  | @ Cl=0.1, Cd= | 0.0038786
|  |  |  | @ Cl=0.4, Cd= | 0.0045681
|  |  |  | @ Cl=0.6, Cd= | 0.0063726
alpha (deg) | Cl | Cd | Cm | Cl/Cd
-12.5 | -0.4774 | 0.11812 | -0.0451 | -4.0417
-12 | -0.4918 | 0.10455 | -0.0528 | -4.704
-11.5 | -0.494 | 0.09436 | -0.0589 | -5.2353
-11 | -0.5083 | 0.08258 | -0.0661 | -6.1552
-10.5 | -0.5251 | 0.07077 | -0.0735 | -7.4198
-10 | -0.5472 | 0.05563 | -0.0841 | -9.8364
-9.5 | -0.5741 | 0.04398 | -0.0928 | -13.0537
-9 | -0.6147 | 0.03507 | -0.0951 | -17.5278
-8.5 | -0.6515 | 0.02864 | -0.0912 | -22.7479
-8 | -0.6999 | 0.02296 | -0.0804 | -30.4834
-7.5 | -0.725 | 0.01739 | -0.0689 | -41.6906
-7 | -0.7187 | 0.01209 | -0.0593 | -59.4458
-6.5 | -0.683 | 0.00906 | -0.0517 | -75.3863
-6 | -0.6228 | 0.00794 | -0.0478 | -78.4383
-5.5 | -0.558 | 0.00725 | -0.0452 | -76.9655
-5 | -0.4908 | 0.00681 | -0.0437 | -72.0705
-4.5 | -0.4238 | 0.00639 | -0.0425 | -66.3224
-4 | -0.3565 | 0.00604 | -0.0417 | -59.0232
-3.5 | -0.2912 | 0.00563 | -0.041 | -51.7229
-3 | -0.2253 | 0.00527 | -0.0406 | -42.7514
-2.5 | -0.1593 | 0.00498 | -0.0404 | -31.988
-2 | -0.095 | 0.00468 | -0.0401 | -20.2991
-1 | 0.0299 | 0.00406 | -0.0393 | 7.3645
-0.5 | 0.0934 | 0.00389 | -0.0391 | 24.0103
0 | 0.1569 | 0.00378 | -0.039 | 41.5079
0.5 | 0.2205 | 0.00382 | -0.0389 | 57.7225
1 | 0.2829 | 0.00391 | -0.0385 | 72.3529
1.5 | 0.3416 | 0.00412 | -0.0375 | 82.9126
2.5 | 0.4576 | 0.00501 | -0.0348 | 91.3373
3 | 0.5133 | 0.00559 | -0.0329 | 91.8247
3.5 | 0.5709 | 0.00609 | -0.0311 | 93.7438
4 | 0.6265 | 0.00663 | -0.0288 | 94.4947
5 | 0.7432 | 0.00743 | -0.0245 | 100.0269
5.5 | 0.7992 | 0.00789 | -0.0215 | 101.2928
6 | 0.8484 | 0.0083 | -0.0169 | 102.2169
6.5 | 0.8903 | 0.00901 | -0.0109 | 98.8124
7 | 0.9383 | 0.00964 | -0.0059 | 97.334
7.5 | 0.9872 | 0.01034 | -0.0008 | 95.4739
8 | 1.0335 | 0.01121 | 0.005 | 92.1945
8.5 | 1.0727 | 0.0125 | 0.012 | 85.816
9 | 1.0982 | 0.01447 | 0.0208 | 75.895
9.5 | 1.121 | 0.01988 | 0.025 | 56.3883
10 | 1.0965 | 0.02634 | 0.0334 | 41.6287
10.5 | 1.0607 | 0.03361 | 0.0396 | 31.5591
11 | 1.0213 | 0.04231 | 0.0416 | 24.1385
11.5 | 0.9826 | 0.05287 | 0.039 | 18.5852
12 | 0.9499 | 0.06487 | 0.0328 | 14.6431
12.5 | 0.9192 | 0.07844 | 0.0245 | 11.7185
13 | 0.8946 | 0.09166 | 0.0179 | 9.76
13.5 | 0.8667 | 0.10462 | 0.0122 | 8.2843
14 | 0.8462 | 0.11743 | 0.0053 | 7.206
14.5 | 0.8281 | 0.13061 | -0.0024 | 6.3402

## 105. Re 10M Mach 0.00 (1)
BIGFOIL.COM POLAR EXPORT
S8064
S8064 |  |  |  | Cl Max: | 1.101 | at alpha= | 11 | deg
JavaFoil+Calcfoil stall+Eppler ext transition |  |  |  | L/D Max: | 134.624 | at alpha= | 7 | deg
Re: | 10000000 |  |  | Cd Min: | 0.00502 | at alpha= | -2 | deg
Mach: | 0 |  |  | Cl=0 at alpha= | -1.15 | deg
|  |  |  | @ Cl=0.1, Cd= | 0.0050953
|  |  |  | @ Cl=0.4, Cd= | 0.0055902
|  |  |  | @ Cl=0.6, Cd= | 0.0065417
alpha (deg) | Cl | Cd | Cm | Cl/Cd
-15.5 | -0.501 | 0.09654 | -0.003 | -5.186
-15 | -0.524 | 0.08863 | -0.003 | -5.917
-14.5 | -0.549 | 0.07965 | -0.004 | -6.898
-14 | -0.578 | 0.06732 | -0.005 | -8.592
-13.5 | -0.639 | 0.03492 | -0.006 | -18.308
-13 | -0.689 | 0.02082 | -0.007 | -33.08
-12.5 | -0.719 | 0.01653 | -0.008 | -43.507
-12 | -0.742 | 0.01433 | -0.009 | -51.811
-11.5 | -0.762 | 0.01262 | -0.01 | -60.412
-11 | -0.777 | 0.01146 | -0.011 | -67.792
-10.5 | -0.782 | 0.01078 | -0.012 | -72.561
-10 | -0.78 | 0.01023 | -0.012 | -76.253
-9.5 | -0.772 | 0.00788 | -0.013 | -97.981
-9 | -0.758 | 0.00751 | -0.014 | -100.888
-8.5 | -0.737 | 0.00722 | -0.015 | -102.066
-8 | -0.711 | 0.00699 | -0.016 | -101.642
-7.5 | -0.678 | 0.00739 | -0.016 | -91.802
-7 | -0.641 | 0.00716 | -0.017 | -89.557
-6.5 | -0.599 | 0.00695 | -0.018 | -86.132
-6 | -0.552 | 0.00674 | -0.019 | -81.948
-5.5 | -0.502 | 0.00655 | -0.02 | -76.723
-5 | -0.45 | 0.00634 | -0.02 | -70.937
-4.5 | -0.395 | 0.00606 | -0.021 | -65.084
-4 | -0.338 | 0.00571 | -0.022 | -59.125
-3.5 | -0.28 | 0.00553 | -0.023 | -50.545
-3 | -0.221 | 0.00539 | -0.024 | -40.95
-2.5 | -0.161 | 0.00519 | -0.025 | -31.055
-2 | -0.101 | 0.00502 | -0.025 | -20.203
-1.5 | -0.042 | 0.00538 | -0.026 | -7.732
-1 | 0.018 | 0.0052 | -0.027 | 3.518
-0.5 | 0.078 | 0.00511 | -0.028 | 15.334
0 | 0.138 | 0.00507 | -0.029 | 27.246
0.5 | 0.198 | 0.00511 | -0.029 | 38.819
1 | 0.258 | 0.00521 | -0.03 | 49.445
1.5 | 0.317 | 0.00534 | -0.031 | 59.468
2 | 0.377 | 0.00552 | -0.032 | 68.303
2.5 | 0.436 | 0.0057 | -0.033 | 76.586
3 | 0.495 | 0.00597 | -0.034 | 82.973
3.5 | 0.554 | 0.00628 | -0.034 | 88.302
4 | 0.612 | 0.00661 | -0.035 | 92.684
4.5 | 0.67 | 0.007 | -0.036 | 95.741
5 | 0.726 | 0.00714 | -0.037 | 101.662
5.5 | 0.78 | 0.00666 | -0.038 | 117.072
6 | 0.831 | 0.00697 | -0.039 | 119.27
6.5 | 0.879 | 0.00727 | -0.039 | 120.948
7 | 0.924 | 0.00686 | -0.04 | 134.624
7.5 | 0.964 | 0.00939 | -0.041 | 102.716
8 | 1 | 0.00982 | -0.042 | 101.826
8.5 | 1.031 | 0.01029 | -0.042 | 100.183
9 | 1.057 | 0.01081 | -0.043 | 97.815
9.5 | 1.077 | 0.01136 | -0.044 | 94.786
10 | 1.091 | 0.01189 | -0.044 | 91.729
10.5 | 1.099 | 0.01254 | -0.045 | 87.63
11 | 1.101 | 0.01324 | -0.046 | 83.159
11.5 | 1.097 | 0.01417 | -0.046 | 77.402
12 | 1.087 | 0.0151 | -0.047 | 72.01
12.5 | 1.072 | 0.01624 | -0.048 | 66.029
13 | 1.052 | 0.01754 | -0.048 | 60.017
13.5 | 1.03 | 0.01867 | -0.049 | 55.175
14 | 1 | 0.02099 | -0.049 | 47.643
14.5 | 0.971 | 0.02254 | -0.05 | 43.08
15 | 0.935 | 0.02584 | -0.05 | 36.163
15.5 | 0.852 | 0.04842 | -0.046 | 17.596
16 | 0.788 | 0.07391 | -0.042 | 10.666

## 106. Re 10M Mach 0.00 (2)
BIGFOIL.COM POLAR EXPORT
S8064
S8064 |  |  |  | Cl Max: | 1.715 | at alpha= | 20 | deg
XFOIL ncrit=9 |  |  |  | L/D Max: | 113.58 | at alpha= | 11 | deg
Re: | 10000000 |  |  | Cd Min: | 0.12364 | at alpha= | -19 | deg
Mach: | 0 |  |  | Cl=0 at alpha= | -1.1974 | deg
|  |  |  | @ Cl=0.1, Cd= | 0.0038867
|  |  |  | @ Cl=0.4, Cd= | 0.0048408
|  |  |  | @ Cl=0.6, Cd= | 0.0061435
alpha (deg) | Cl | Cd | Cm | Cl/Cd
-19 | -0.9542 | 0.12364 | -0.0208 | -7.7176
-18.5 | -1.0711 | 0.09143 | -0.0394 | -11.715
-18 | -1.139 | 0.06629 | -0.0583 | -17.1821
-17 | -1.2429 | 0.03792 | -0.0745 | -32.7769
-16.5 | -1.2365 | 0.03422 | -0.0741 | -36.1338
-16 | -1.2655 | 0.02841 | -0.071 | -44.5442
-15.5 | -1.2842 | 0.02421 | -0.066 | -53.0442
-15 | -1.2735 | 0.02224 | -0.0621 | -57.2617
-14.5 | -1.2816 | 0.01957 | -0.0547 | -65.488
-14 | -1.2715 | 0.01812 | -0.0482 | -70.1711
-13.5 | -1.2508 | 0.01667 | -0.0434 | -75.033
-13 | -1.2191 | 0.01528 | -0.0403 | -79.784
-12.5 | -1.1816 | 0.0141 | -0.038 | -83.8014
-12 | -1.1417 | 0.01297 | -0.036 | -88.0262
-11.5 | -1.0968 | 0.01217 | -0.0347 | -90.1233
-11 | -1.0515 | 0.01132 | -0.0335 | -92.8887
-10.5 | -1.0038 | 0.01059 | -0.0326 | -94.7875
-10 | -0.9552 | 0.00988 | -0.0318 | -96.6802
-9.5 | -0.905 | 0.00929 | -0.0312 | -97.4166
-9 | -0.8537 | 0.00878 | -0.0308 | -97.2323
-8.5 | -0.8019 | 0.00829 | -0.0304 | -96.731
-8 | -0.7493 | 0.00786 | -0.0302 | -95.3308
-7.5 | -0.6955 | 0.0075 | -0.0302 | -92.7333
-7 | -0.6409 | 0.00718 | -0.0303 | -89.2618
-6.5 | -0.5864 | 0.00684 | -0.0304 | -85.731
-6 | -0.5317 | 0.00653 | -0.0305 | -81.4242
-5.5 | -0.477 | 0.0062 | -0.0306 | -76.9355
-5 | -0.4212 | 0.00594 | -0.0309 | -70.9091
-4.5 | -0.3651 | 0.00569 | -0.0312 | -64.1652
-4 | -0.3097 | 0.0054 | -0.0314 | -57.3519
-3.5 | -0.254 | 0.00511 | -0.0316 | -49.7065
-3 | -0.1985 | 0.00484 | -0.0319 | -41.0124
-2.5 | -0.1425 | 0.00464 | -0.0322 | -30.7112
-2 | -0.0873 | 0.00448 | -0.0324 | -19.4866
-1.5 | -0.0331 | 0.00423 | -0.0324 | -7.8251
-1 | 0.0216 | 0.00409 | -0.0326 | 5.2812
-0.5 | 0.0757 | 0.0039 | -0.0326 | 19.4103
0 | 0.1305 | 0.00387 | -0.0328 | 33.7209
0.5 | 0.1847 | 0.00391 | -0.0328 | 47.2379
1 | 0.2382 | 0.00406 | -0.0328 | 58.67
1.5 | 0.2898 | 0.00433 | -0.0324 | 66.9284
2.5 | 0.3947 | 0.00481 | -0.0318 | 82.0582
3 | 0.4481 | 0.00512 | -0.0317 | 87.5195
3.5 | 0.5006 | 0.0055 | -0.0314 | 91.0182
4 | 0.5531 | 0.00588 | -0.0311 | 94.0646
4.5 | 0.6065 | 0.00618 | -0.031 | 98.1392
5 | 0.6595 | 0.00649 | -0.0308 | 101.6179
5.5 | 0.7125 | 0.00678 | -0.0306 | 105.0885
6 | 0.7651 | 0.00708 | -0.0304 | 108.065
6.5 | 0.8168 | 0.00741 | -0.03 | 110.2294
7 | 0.8666 | 0.00786 | -0.0292 | 110.2545
7.5 | 0.916 | 0.00828 | -0.0284 | 110.628
8 | 0.9664 | 0.0086 | -0.0278 | 112.3721
8.5 | 1.0151 | 0.00897 | -0.0269 | 113.1661
9 | 1.0625 | 0.00937 | -0.0258 | 113.3938
9.5 | 1.1085 | 0.0098 | -0.0245 | 113.1122
10 | 1.1521 | 0.01026 | -0.0226 | 112.2904
10.5 | 1.1913 | 0.01064 | -0.0199 | 111.9643
11 | 1.2596 | 0.01109 | -0.0238 | 113.5798
11.5 | 1.2927 | 0.01159 | -0.0199 | 111.5358
12 | 1.3251 | 0.01216 | -0.0162 | 108.972
12.5 | 1.3603 | 0.01276 | -0.0132 | 106.6066
13 | 1.3948 | 0.01346 | -0.0103 | 103.6256
13.5 | 1.4264 | 0.01437 | -0.0072 | 99.2624
14 | 1.4595 | 0.01526 | -0.0045 | 95.6422
14.5 | 1.4902 | 0.01633 | -0.0017 | 91.2554
15 | 1.5181 | 0.01764 | 0.0013 | 86.0601
15.5 | 1.5444 | 0.01911 | 0.0042 | 80.8163
16 | 1.5685 | 0.02077 | 0.0071 | 75.5176
16.5 | 1.5975 | 0.02212 | 0.0091 | 72.2197
17 | 1.624 | 0.02367 | 0.0112 | 68.6101
17.5 | 1.6443 | 0.02565 | 0.0138 | 64.1053
18 | 1.6612 | 0.02797 | 0.0162 | 59.3922
18.5 | 1.6819 | 0.03009 | 0.018 | 55.8956
19 | 1.6896 | 0.03344 | 0.0202 | 50.5263
19.5 | 1.7053 | 0.03634 | 0.0214 | 46.9263
20 | 1.715 | 0.03998 | 0.0224 | 42.8964

## 107. Re 10M Mach 0.10 (1)
BIGFOIL.COM POLAR EXPORT
S8064
S8064 |  |  |  | Cl Max: | 1.091 | at alpha= | 10.5 | deg
JavaFoil+Calcfoil stall+Eppler ext transition |  |  |  | L/D Max: | 120.897 | at alpha= | 6.5 | deg
Re: | 10000000 |  |  | Cd Min: | 0.00503 | at alpha= | -2 | deg
Mach: | 0.1 |  |  | Cl=0 at alpha= | -1.15 | deg
|  |  |  | @ Cl=0.1, Cd= | 0.0050795
|  |  |  | @ Cl=0.4, Cd= | 0.00561
|  |  |  | @ Cl=0.6, Cd= | 0.0065665
alpha (deg) | Cl | Cd | Cm | Cl/Cd
-15 | -0.479 | 0.09308 | -0.003 | -5.148
-14.5 | -0.506 | 0.08516 | -0.004 | -5.939
-14 | -0.537 | 0.07275 | -0.004 | -7.376
-13.5 | -0.568 | 0.06155 | -0.005 | -9.226
-13 | -0.64 | 0.02706 | -0.007 | -23.67
-12.5 | -0.683 | 0.01846 | -0.008 | -37.014
-12 | -0.714 | 0.01497 | -0.009 | -47.705
-11.5 | -0.738 | 0.01311 | -0.01 | -56.336
-11 | -0.758 | 0.01172 | -0.011 | -64.651
-10.5 | -0.768 | 0.01093 | -0.012 | -70.281
-10 | -0.77 | 0.01035 | -0.012 | -74.374
-9.5 | -0.765 | 0.00796 | -0.013 | -96.08
-9 | -0.753 | 0.0076 | -0.014 | -99.061
-8.5 | -0.735 | 0.00725 | -0.015 | -101.253
-8 | -0.71 | 0.00702 | -0.016 | -101.083
-7.5 | -0.679 | 0.00748 | -0.016 | -90.761
-7 | -0.642 | 0.00723 | -0.017 | -88.802
-6.5 | -0.6 | 0.00701 | -0.018 | -85.58
-6 | -0.554 | 0.00681 | -0.019 | -81.325
-5.5 | -0.504 | 0.00653 | -0.02 | -77.23
-5 | -0.452 | 0.00632 | -0.02 | -71.462
-4.5 | -0.396 | 0.00615 | -0.021 | -64.416
-4 | -0.339 | 0.00575 | -0.022 | -59.037
-3.5 | -0.281 | 0.00559 | -0.023 | -50.279
-3 | -0.222 | 0.00541 | -0.024 | -40.944
-2.5 | -0.162 | 0.00524 | -0.025 | -30.903
-2 | -0.102 | 0.00503 | -0.025 | -20.261
-1.5 | -0.042 | 0.00539 | -0.026 | -7.754
-1 | 0.018 | 0.00519 | -0.027 | 3.548
-0.5 | 0.079 | 0.00509 | -0.028 | 15.463
0 | 0.139 | 0.00506 | -0.029 | 27.479
0.5 | 0.199 | 0.00514 | -0.03 | 38.72
1 | 0.259 | 0.00522 | -0.03 | 49.645
1.5 | 0.319 | 0.00536 | -0.031 | 59.537
2 | 0.379 | 0.00554 | -0.032 | 68.379
2.5 | 0.439 | 0.00574 | -0.033 | 76.367
3 | 0.498 | 0.006 | -0.034 | 82.93
3.5 | 0.557 | 0.00627 | -0.035 | 88.871
4 | 0.615 | 0.00667 | -0.035 | 92.282
4.5 | 0.673 | 0.00699 | -0.036 | 96.356
5 | 0.73 | 0.00714 | -0.037 | 102.23
5.5 | 0.784 | 0.0067 | -0.038 | 116.958
6 | 0.835 | 0.00702 | -0.039 | 118.954
6.5 | 0.883 | 0.0073 | -0.039 | 120.897
7 | 0.927 | 0.00903 | -0.04 | 102.674
7.5 | 0.967 | 0.00946 | -0.041 | 102.213
8 | 1.002 | 0.00991 | -0.042 | 101.113
8.5 | 1.032 | 0.0104 | -0.043 | 99.209
9 | 1.056 | 0.01092 | -0.043 | 96.705
9.5 | 1.074 | 0.01147 | -0.044 | 93.621
10 | 1.086 | 0.01205 | -0.045 | 90.126
10.5 | 1.091 | 0.01272 | -0.045 | 85.748
11 | 1.09 | 0.01349 | -0.046 | 80.82
11.5 | 1.082 | 0.01443 | -0.047 | 74.973
12 | 1.068 | 0.01548 | -0.047 | 68.989
12.5 | 1.049 | 0.01668 | -0.048 | 62.87
13 | 1.024 | 0.01804 | -0.048 | 56.768
13.5 | 0.996 | 0.01934 | -0.049 | 51.502
14 | 0.961 | 0.02189 | -0.049 | 43.923
14.5 | 0.926 | 0.0239 | -0.05 | 38.763
15 | 0.874 | 0.03077 | -0.049 | 28.415
15.5 | 0.805 | 0.04888 | -0.046 | 16.46

## 108. Re 10M Mach 0.10 (2)
BIGFOIL.COM POLAR EXPORT
S8064
S8064 |  |  |  | Cl Max: | 1.6945 | at alpha= | 20 | deg
XFOIL ncrit=9 |  |  |  | L/D Max: | 113.083 | at alpha= | 9 | deg
Re: | 10000000 |  |  | Cd Min: | 0.1186 | at alpha= | -18.5 | deg
Mach: | 0.1 |  |  | Cl=0 at alpha= | -1.1982 | deg
|  |  |  | @ Cl=0.1, Cd= | 0.003887
|  |  |  | @ Cl=0.4, Cd= | 0.0048385
|  |  |  | @ Cl=0.6, Cd= | 0.0061551
alpha (deg) | Cl | Cd | Cm | Cl/Cd
-18.5 | -0.9173 | 0.1186 | -0.0301 | -7.7344
-18 | -1.0068 | 0.09114 | -0.0471 | -11.0467
-17.5 | -1.0936 | 0.0656 | -0.0635 | -16.6707
-17 | -1.1525 | 0.04975 | -0.0727 | -23.1658
-16 | -1.1929 | 0.03508 | -0.076 | -34.0051
-15.5 | -1.2332 | 0.02829 | -0.0728 | -43.5914
-15 | -1.2218 | 0.02593 | -0.07 | -47.1192
-14.5 | -1.2516 | 0.02159 | -0.0622 | -57.9713
-14 | -1.2463 | 0.01964 | -0.056 | -63.4572
-13.5 | -1.242 | 0.01793 | -0.0483 | -69.2694
-13 | -1.2168 | 0.01626 | -0.0441 | -74.8339
-12.5 | -1.1833 | 0.01483 | -0.041 | -79.791
-12 | -1.1456 | 0.01352 | -0.0385 | -84.7337
-11.5 | -1.1016 | 0.0126 | -0.0368 | -87.4286
-11 | -1.0571 | 0.01164 | -0.0352 | -90.8162
-10.5 | -1.0096 | 0.01084 | -0.0341 | -93.1365
-10 | -0.9611 | 0.01006 | -0.033 | -95.5368
-9.5 | -0.9108 | 0.00943 | -0.0323 | -96.5854
-9 | -0.8592 | 0.00889 | -0.0317 | -96.6479
-8.5 | -0.807 | 0.00838 | -0.0312 | -96.3007
-8 | -0.7539 | 0.00794 | -0.0309 | -94.9496
-7.5 | -0.7 | 0.00754 | -0.0308 | -92.8382
-7 | -0.645 | 0.00721 | -0.0308 | -89.4591
-6.5 | -0.5899 | 0.00688 | -0.0308 | -85.7413
-6 | -0.5348 | 0.00655 | -0.0309 | -81.6489
-5.5 | -0.4798 | 0.00622 | -0.0309 | -77.1383
-5 | -0.4235 | 0.00596 | -0.0312 | -71.057
-4.5 | -0.3671 | 0.00571 | -0.0315 | -64.2907
-4 | -0.3113 | 0.00541 | -0.0317 | -57.5416
-3.5 | -0.2553 | 0.00512 | -0.0319 | -49.8633
-3 | -0.1994 | 0.00485 | -0.0321 | -41.1134
-2.5 | -0.1432 | 0.00465 | -0.0324 | -30.7957
-2 | -0.0876 | 0.00449 | -0.0326 | -19.51
-1.5 | -0.0332 | 0.00423 | -0.0326 | -7.8487
-1 | 0.0218 | 0.00409 | -0.0328 | 5.3301
-0.5 | 0.0762 | 0.0039 | -0.0328 | 19.5385
0 | 0.1313 | 0.00387 | -0.033 | 33.9276
0.5 | 0.1858 | 0.00391 | -0.033 | 47.5192
1 | 0.2396 | 0.00406 | -0.0329 | 59.0148
1.5 | 0.2914 | 0.00433 | -0.0325 | 67.2979
2.5 | 0.3968 | 0.00482 | -0.0319 | 82.3237
3 | 0.4505 | 0.00513 | -0.0318 | 87.8168
3.5 | 0.5032 | 0.00551 | -0.0315 | 91.3249
4 | 0.5559 | 0.0059 | -0.0312 | 94.2203
4.5 | 0.6095 | 0.00621 | -0.031 | 98.1481
5 | 0.6629 | 0.00651 | -0.0308 | 101.828
5.5 | 0.7161 | 0.0068 | -0.0305 | 105.3088
6 | 0.769 | 0.00711 | -0.0302 | 108.1575
6.5 | 0.8208 | 0.00746 | -0.0297 | 110.0268
7 | 0.8704 | 0.00793 | -0.0288 | 109.7604
8 | 0.9712 | 0.00865 | -0.0273 | 112.2775
8.5 | 1.02 | 0.00903 | -0.0263 | 112.9568
9 | 1.0675 | 0.00944 | -0.025 | 113.0826
9.5 | 1.1133 | 0.0099 | -0.0235 | 112.4545
10 | 1.1565 | 0.01039 | -0.0214 | 111.309
10.5 | 1.1922 | 0.01069 | -0.0177 | 111.5248
11 | 1.2646 | 0.01123 | -0.0222 | 112.6091
11.5 | 1.2948 | 0.01174 | -0.0176 | 110.2896
12 | 1.3287 | 0.01236 | -0.014 | 107.5
12.5 | 1.3642 | 0.01301 | -0.011 | 104.8578
13 | 1.3988 | 0.01379 | -0.0079 | 101.4358
13.5 | 1.4302 | 0.0148 | -0.0047 | 96.6351
14 | 1.4633 | 0.01578 | -0.0019 | 92.7313
14.5 | 1.4935 | 0.01699 | 0.0011 | 87.9046
15 | 1.5195 | 0.01851 | 0.0044 | 82.0908
15.5 | 1.544 | 0.02018 | 0.0076 | 76.5114
16 | 1.571 | 0.02176 | 0.0102 | 72.1967
16.5 | 1.5991 | 0.02325 | 0.0124 | 68.7785
17 | 1.624 | 0.02501 | 0.0147 | 64.934
17.5 | 1.6432 | 0.0272 | 0.0173 | 60.4118
18 | 1.6567 | 0.02992 | 0.0199 | 55.371
18.5 | 1.6765 | 0.03238 | 0.0216 | 51.7758
19 | 1.6801 | 0.03634 | 0.0237 | 46.2328
19.5 | 1.6929 | 0.03984 | 0.0247 | 42.4925
20 | 1.6945 | 0.04463 | 0.0253 | 37.9677

## 109. Re 10M Mach 0.25 (1)
BIGFOIL.COM POLAR EXPORT
S8064
S8064 |  |  |  | Cl Max: | 1.046 | at alpha= | 9.5 | deg
JavaFoil+Calcfoil stall+Eppler ext transition |  |  |  | L/D Max: | 118.384 | at alpha= | 6 | deg
Re: | 10000000 |  |  | Cd Min: | 0.00491 | at alpha= | -1.5 | deg
Mach: | 0.25 |  |  | Cl=0 at alpha= | -1.1532 | deg
|  |  |  | @ Cl=0.1, Cd= | 0.0051277
|  |  |  | @ Cl=0.4, Cd= | 0.0056461
|  |  |  | @ Cl=0.6, Cd= | 0.09185
alpha (deg) | Cl | Cd | Cm | Cl/Cd
-14 | -0.147 | 0.09109 | -0.004 | -1.611
-13.5 | -0.235 | 0.08649 | -0.004 | -2.715
-13 | -0.301 | 0.08105 | -0.005 | -3.715
-12.5 | -0.362 | 0.07308 | -0.006 | -4.952
-12 | -0.422 | 0.06135 | -0.007 | -6.873
-11.5 | -0.518 | 0.02461 | -0.009 | -21.064
-11 | -0.59 | 0.01507 | -0.011 | -39.154
-10.5 | -0.642 | 0.01235 | -0.012 | -51.978
-10 | -0.678 | 0.0112 | -0.013 | -60.583
-9.5 | -0.7 | 0.01054 | -0.014 | -66.461
-9 | -0.71 | 0.00994 | -0.014 | -71.504
-8.5 | -0.709 | 0.00761 | -0.015 | -93.129
-8 | -0.697 | 0.00733 | -0.016 | -95.112
-7.5 | -0.676 | 0.007 | -0.017 | -96.598
-7 | -0.646 | 0.00752 | -0.018 | -85.918
-6.5 | -0.608 | 0.00718 | -0.019 | -84.642
-6 | -0.564 | 0.00694 | -0.019 | -81.28
-5.5 | -0.515 | 0.00659 | -0.02 | -78.228
-5 | -0.462 | 0.00626 | -0.021 | -73.925
-4.5 | -0.407 | 0.00603 | -0.022 | -67.384
-4 | -0.348 | 0.00582 | -0.023 | -59.85
-3.5 | -0.288 | 0.00564 | -0.024 | -51.133
-3 | -0.228 | 0.00545 | -0.024 | -41.741
-2.5 | -0.166 | 0.00528 | -0.025 | -31.495
-2 | -0.105 | 0.00506 | -0.026 | -20.675
-1.5 | -0.043 | 0.00491 | -0.027 | -8.747
-1 | 0.019 | 0.00527 | -0.028 | 3.589
-0.5 | 0.081 | 0.00514 | -0.029 | 15.745
0 | 0.143 | 0.0051 | -0.03 | 27.984
0.5 | 0.205 | 0.00516 | -0.03 | 39.677
1 | 0.266 | 0.00527 | -0.031 | 50.443
1.5 | 0.328 | 0.00542 | -0.032 | 60.443
2 | 0.389 | 0.00561 | -0.033 | 69.324
2.5 | 0.45 | 0.00581 | -0.034 | 77.569
3 | 0.511 | 0.00611 | -0.035 | 83.763
3.5 | 0.572 | 0.00639 | -0.036 | 89.536
4 | 0.632 | 0.00677 | -0.036 | 93.271
4.5 | 0.691 | 0.00656 | -0.037 | 105.355
5 | 0.748 | 0.00674 | -0.038 | 111.022
5.5 | 0.802 | 0.00688 | -0.039 | 116.59
6 | 0.853 | 0.00721 | -0.04 | 118.384
6.5 | 0.9 | 0.00873 | -0.041 | 103.146
7 | 0.942 | 0.00939 | -0.041 | 100.283
7.5 | 0.978 | 0.00988 | -0.042 | 98.97
8 | 1.008 | 0.01042 | -0.043 | 96.741
8.5 | 1.029 | 0.01097 | -0.044 | 93.813
9 | 1.042 | 0.0116 | -0.044 | 89.83
9.5 | 1.046 | 0.01228 | -0.045 | 85.109
10 | 1.039 | 0.01298 | -0.046 | 80.018
10.5 | 1.021 | 0.01389 | -0.046 | 73.524
11 | 0.993 | 0.01488 | -0.047 | 66.738
11.5 | 0.954 | 0.01617 | -0.048 | 58.961
12 | 0.904 | 0.01768 | -0.048 | 51.106
12.5 | 0.844 | 0.01972 | -0.049 | 42.818
13 | 0.774 | 0.02304 | -0.049 | 33.598
13.5 | 0.656 | 0.04557 | -0.044 | 14.396
14 | 0.551 | 0.07876 | -0.037 | 6.991
14.5 | 0.474 | 0.09185 | -0.034 | 5.16

## 110. Re 10M Mach 0.25 (2)
BIGFOIL.COM POLAR EXPORT
S8064
S8064 |  |  |  | Cl Max: | 1.5433 | at alpha= | 16 | deg
XFOIL ncrit=9 |  |  |  | L/D Max: | 111.202 | at alpha= | 8.5 | deg
Re: | 10000000 |  |  | Cd Min: | 0.13849 | at alpha= | -17 | deg
Mach: | 0.25 |  |  | Cl=0 at alpha= | -1.2058 | deg
|  |  |  | @ Cl=0.1, Cd= | 0.0038954
|  |  |  | @ Cl=0.4, Cd= | 0.0048041
|  |  |  | @ Cl=0.6, Cd= | 0.0061799
alpha (deg) | Cl | Cd | Cm | Cl/Cd
-17 | -0.7342 | 0.13849 | -0.0232 | -5.3015
-16.5 | -0.7994 | 0.1153 | -0.0374 | -6.9332
-16 | -0.883 | 0.09119 | -0.0523 | -9.6831
-15 | -0.987 | 0.05441 | -0.0763 | -18.14
-14.5 | -1.0376 | 0.04169 | -0.0832 | -24.8885
-14 | -1.067 | 0.03425 | -0.0837 | -31.1533
-13.5 | -1.1001 | 0.0281 | -0.0802 | -39.1495
-13 | -1.1291 | 0.02341 | -0.0733 | -48.2315
-12.5 | -1.1379 | 0.02045 | -0.0653 | -55.643
-12 | -1.1441 | 0.01774 | -0.0555 | -64.4927
-11.5 | -1.114 | 0.01589 | -0.0509 | -70.107
-11 | -1.0798 | 0.01403 | -0.0467 | -76.9636
-10.5 | -1.0373 | 0.01258 | -0.0436 | -82.4563
-10 | -0.9914 | 0.01131 | -0.041 | -87.6569
-9.5 | -0.9412 | 0.01035 | -0.039 | -90.9372
-9 | -0.8887 | 0.00958 | -0.0374 | -92.7662
-8.5 | -0.8351 | 0.0089 | -0.0361 | -93.8315
-8 | -0.78 | 0.00835 | -0.0351 | -93.4132
-7.5 | -0.7242 | 0.00783 | -0.0344 | -92.4904
-7 | -0.6672 | 0.00741 | -0.0339 | -90.0405
-6.5 | -0.6096 | 0.00706 | -0.0336 | -86.3456
-6 | -0.552 | 0.00672 | -0.0333 | -82.1429
-5.5 | -0.4948 | 0.00636 | -0.0331 | -77.7987
-5 | -0.4366 | 0.00606 | -0.0331 | -72.0462
-4.5 | -0.3781 | 0.00579 | -0.0333 | -65.3022
-4 | -0.3202 | 0.0055 | -0.0333 | -58.2182
-3.5 | -0.2624 | 0.00518 | -0.0334 | -50.6564
-3 | -0.2046 | 0.00491 | -0.0335 | -41.6701
-2.5 | -0.1466 | 0.00469 | -0.0338 | -31.258
-2 | -0.0894 | 0.00451 | -0.0339 | -19.8226
-1.5 | -0.0333 | 0.00426 | -0.0339 | -7.8169
-1 | 0.0233 | 0.00409 | -0.0339 | 5.6968
-0.5 | 0.0793 | 0.00391 | -0.0339 | 20.2813
0 | 0.1359 | 0.00387 | -0.0341 | 35.1163
0.5 | 0.1921 | 0.00389 | -0.0341 | 49.383
1 | 0.2473 | 0.00406 | -0.0339 | 60.9113
1.5 | 0.3003 | 0.00433 | -0.0334 | 69.3533
2 | 0.3545 | 0.00449 | -0.033 | 78.9532
2.5 | 0.4081 | 0.00486 | -0.0326 | 83.9712
3 | 0.4631 | 0.00519 | -0.0323 | 89.2293
3.5 | 0.5171 | 0.00558 | -0.0318 | 92.6703
4 | 0.5708 | 0.00601 | -0.0312 | 94.975
4.5 | 0.6258 | 0.00633 | -0.0308 | 98.8626
5 | 0.6813 | 0.00662 | -0.0304 | 102.9154
5.5 | 0.7355 | 0.00695 | -0.0298 | 105.8273
6 | 0.7896 | 0.0073 | -0.0291 | 108.1644
6.5 | 0.8426 | 0.00767 | -0.0282 | 109.8566
7 | 0.893 | 0.0082 | -0.0267 | 108.9024
7.5 | 0.9452 | 0.00856 | -0.0255 | 110.4206
8 | 0.9963 | 0.00896 | -0.0241 | 111.1942
8.5 | 1.0453 | 0.0094 | -0.0222 | 111.2021
9 | 1.0925 | 0.00988 | -0.0199 | 110.5769
10 | 1.168 | 0.01095 | -0.0116 | 106.6667
10.5 | 1.2279 | 0.01145 | -0.0121 | 107.2402
11 | 1.2749 | 0.01215 | -0.0101 | 104.93
11.5 | 1.312 | 0.01297 | -0.0062 | 101.1565
12 | 1.3486 | 0.01392 | -0.0024 | 96.8822
12.5 | 1.3851 | 0.01494 | 0.0013 | 92.7108
13 | 1.4184 | 0.01625 | 0.0051 | 87.2862
13.5 | 1.4447 | 0.01806 | 0.0096 | 79.9945
14 | 1.4661 | 0.02027 | 0.0142 | 72.3286
14.5 | 1.4938 | 0.02214 | 0.0178 | 67.4706
15 | 1.5171 | 0.02435 | 0.0216 | 62.3039
15.5 | 1.5318 | 0.02723 | 0.0255 | 56.2541
16 | 1.5433 | 0.03055 | 0.029 | 50.5172
16.5 | 1.5357 | 0.03571 | 0.0323 | 43.0048
17 | 1.5311 | 0.04125 | 0.0341 | 37.1176
17.5 | 1.5178 | 0.0482 | 0.0345 | 31.4896
18 | 1.4884 | 0.05773 | 0.0327 | 25.7821
18.5 | 1.4513 | 0.06899 | 0.029 | 21.0364
19 | 1.4102 | 0.08125 | 0.0242 | 17.3563
19.5 | 1.376 | 0.09317 | 0.0193 | 14.7687
20 | 1.2762 | 0.11773 | 0.0047 | 10.8401

## 111. Re 10M Mach 0.50 (1)
BIGFOIL.COM POLAR EXPORT
S8064
S8064 |  |  |  | Cl Max: | 1.17 | at alpha= | 20 | deg
JavaFoil+Calcfoil stall+Eppler ext transition |  |  |  | L/D Max: | 95.872 | at alpha= | 5.5 | deg
Re: | 10000000 |  |  | Cd Min: | 0.00482 | at alpha= | -0.5 | deg
Mach: | 0.5 |  |  | Cl=0 at alpha= | -1.1522 | deg
|  |  |  | @ Cl=0.1, Cd= | 0.0048257
|  |  |  | @ Cl=0.4, Cd= | 0.0058183
|  |  |  | @ Cl=0.6, Cd= | 0.0067179
alpha (deg) | Cl | Cd | Cm | Cl/Cd
-20 | -1.025 | 0.14667 | 0.001 | -6.99
-19.5 | -0.996 | 0.14299 | 0.001 | -6.962
-19 | -0.978 | 0.13669 | 0.001 | -7.154
-18.5 | -0.951 | 0.13051 | 0 | -7.284
-18 | -0.92 | 0.12882 | 0 | -7.14
-17.5 | -0.89 | 0.12605 | -0.001 | -7.059
-17 | -0.861 | 0.12229 | -0.001 | -7.038
-16.5 | -0.834 | 0.11914 | -0.002 | -7
-16 | -0.812 | 0.1138 | -0.002 | -7.137
-15.5 | -0.785 | 0.10635 | -0.003 | -7.386
-15 | -0.756 | 0.10373 | -0.003 | -7.286
-14.5 | -0.726 | 0.10161 | -0.004 | -7.145
-14 | -0.699 | 0.09513 | -0.004 | -7.349
-13.5 | -0.674 | 0.09522 | -0.005 | -7.081
-13 | -0.647 | 0.08961 | -0.005 | -7.218
-12.5 | -0.621 | 0.08177 | -0.006 | -7.594
-12 | -0.598 | 0.07284 | -0.007 | -8.208
-11.5 | -0.584 | 0.05767 | -0.008 | -10.135
-11 | -0.538 | 0.07454 | -0.007 | -7.212
-10.5 | -0.515 | 0.06424 | -0.008 | -8.016
-10 | -0.545 | 0.02509 | -0.013 | -21.738
-9.5 | -0.551 | 0.01311 | -0.015 | -42.012
-9 | -0.43 | 0.05821 | -0.009 | -7.379
-8.5 | -0.478 | 0.01395 | -0.016 | -34.275
-8 | -0.461 | 0.01073 | -0.018 | -42.945
-7.5 | -0.351 | 0.04518 | -0.011 | -7.771
-7 | -0.395 | 0.0099 | -0.02 | -39.896
-6.5 | -0.461 | 0.0073 | -0.021 | -63.08
-6 | -0.565 | 0.00693 | -0.022 | -81.553
-5.5 | -0.547 | 0.00653 | -0.023 | -83.789
-5 | -0.504 | 0.00695 | -0.024 | -72.592
-4.5 | -0.449 | 0.00654 | -0.024 | -68.682
-4 | -0.387 | 0.00618 | -0.025 | -62.605
-3.5 | -0.321 | 0.00591 | -0.026 | -54.344
-3 | -0.254 | 0.00571 | -0.027 | -44.505
-2.5 | -0.186 | 0.0055 | -0.028 | -33.769
-2 | -0.117 | 0.00529 | -0.029 | -22.102
-1.5 | -0.048 | 0.00505 | -0.03 | -9.495
-1 | 0.021 | 0.00491 | -0.031 | 4.302
-0.5 | 0.09 | 0.00482 | -0.032 | 18.773
0 | 0.16 | 0.00486 | -0.033 | 32.844
0.5 | 0.229 | 0.00496 | -0.034 | 46.102
1 | 0.297 | 0.0055 | -0.035 | 53.989
1.5 | 0.366 | 0.0057 | -0.036 | 64.221
2 | 0.435 | 0.00594 | -0.037 | 73.18
2.5 | 0.503 | 0.00577 | -0.038 | 87.085
3 | 0.57 | 0.0061 | -0.039 | 93.406
3.5 | 0.637 | 0.00748 | -0.04 | 85.098
4 | 0.702 | 0.00798 | -0.041 | 87.956
4.5 | 0.765 | 0.00837 | -0.041 | 91.427
5 | 0.826 | 0.00874 | -0.042 | 94.465
5.5 | 0.878 | 0.00916 | -0.043 | 95.872
6 | 0.92 | 0.00975 | -0.044 | 94.324
6.5 | 0.944 | 0.0108 | -0.045 | 87.405
7 | 0.933 | 0.01166 | -0.046 | 80.02
7.5 | 0.79 | 0.01278 | -0.047 | 61.791
8 | 0.607 | 0.01399 | -0.047 | 43.413
8.5 | 0.529 | 0.05589 | -0.027 | 9.464
9 | 0.668 | 0.01629 | -0.049 | 40.985
9.5 | 0.582 | 0.06444 | -0.027 | 9.026
10 | 0.731 | 0.01752 | -0.05 | 41.71
10.5 | 0.672 | 0.04857 | -0.041 | 13.84
11 | 0.663 | 0.07683 | -0.029 | 8.625
11.5 | 0.814 | 0.02251 | -0.052 | 36.154
12 | 0.726 | 0.07429 | -0.035 | 9.768
12.5 | 0.745 | 0.08527 | -0.032 | 8.743
13 | 0.774 | 0.0902 | -0.033 | 8.582
13.5 | 0.797 | 0.09116 | -0.032 | 8.739
14 | 0.824 | 0.09733 | -0.033 | 8.464
14.5 | 0.854 | 0.10143 | -0.035 | 8.418
15 | 0.885 | 0.10442 | -0.037 | 8.473
15.5 | 0.913 | 0.1097 | -0.039 | 8.326
16 | 0.931 | 0.11385 | -0.036 | 8.178
16.5 | 0.961 | 0.11643 | -0.038 | 8.256
17 | 0.997 | 0.11528 | -0.042 | 8.648
17.5 | 1.032 | 0.1147 | -0.044 | 8.999
18 | 1.058 | 0.12156 | -0.045 | 8.706
18.5 | 1.067 | 0.13598 | -0.041 | 7.85
19 | 1.099 | 0.13782 | -0.043 | 7.97
19.5 | 1.136 | 0.13358 | -0.046 | 8.505
20 | 1.17 | 0.13374 | -0.048 | 8.745

## 112. Re 10M Mach 0.50 (2)
BIGFOIL.COM POLAR EXPORT
S8064
S8064 |  |  |  | Cl Max: | 1.1129 | at alpha= | 9 | deg
XFOIL ncrit=9 |  |  |  | L/D Max: | 106.312 | at alpha= | 6 | deg
Re: | 10000000 |  |  | Cd Min: | 0.11651 | at alpha= | -12.5 | deg
Mach: | 0.5 |  |  | Cl=0 at alpha= | -1.2394 | deg
|  |  |  | @ Cl=0.1, Cd= | 0.0039606
|  |  |  | @ Cl=0.4, Cd= | 0.0046799
|  |  |  | @ Cl=0.6, Cd= | 0.0061907
alpha (deg) | Cl | Cd | Cm | Cl/Cd
-12.5 | -0.4834 | 0.11651 | -0.0462 | -4.149
-12 | -0.4996 | 0.10275 | -0.0542 | -4.8623
-11.5 | -0.5011 | 0.0927 | -0.0603 | -5.4056
-11 | -0.5154 | 0.08103 | -0.0675 | -6.3606
-10.5 | -0.5327 | 0.06916 | -0.075 | -7.7024
-10 | -0.5546 | 0.05401 | -0.0857 | -10.2685
-9.5 | -0.5829 | 0.0428 | -0.0938 | -13.6192
-9 | -0.6226 | 0.0342 | -0.0955 | -18.2047
-8.5 | -0.6603 | 0.02794 | -0.091 | -23.6328
-8 | -0.705 | 0.02278 | -0.0798 | -30.9482
-7.5 | -0.7327 | 0.01689 | -0.068 | -43.3807
-7 | -0.7282 | 0.0114 | -0.0581 | -63.8772
-6.5 | -0.6879 | 0.00873 | -0.051 | -78.7973
-6 | -0.6278 | 0.00761 | -0.047 | -82.4967
-5.5 | -0.5617 | 0.00698 | -0.0447 | -80.4728
-5 | -0.4939 | 0.00654 | -0.0432 | -75.5199
-4.5 | -0.4265 | 0.00615 | -0.042 | -69.3496
-4 | -0.3589 | 0.00584 | -0.0413 | -61.4555
-3.5 | -0.2929 | 0.00544 | -0.0407 | -53.8419
-3 | -0.2269 | 0.00511 | -0.0403 | -44.4031
-2.5 | -0.1608 | 0.00488 | -0.0401 | -32.9508
-2 | -0.0962 | 0.00465 | -0.0398 | -20.6882
-1.5 | -0.0333 | 0.00436 | -0.0394 | -7.6376
-1 | 0.0306 | 0.00417 | -0.0393 | 7.3381
-0.5 | 0.0934 | 0.00397 | -0.0391 | 23.5264
0 | 0.1566 | 0.00388 | -0.0389 | 40.3608
0.5 | 0.2197 | 0.00391 | -0.0387 | 56.1893
1 | 0.2817 | 0.00406 | -0.0383 | 69.3842
1.5 | 0.3392 | 0.00437 | -0.0371 | 77.6201
2 | 0.397 | 0.00466 | -0.0358 | 85.1931
2.5 | 0.4559 | 0.00505 | -0.0345 | 90.2772
3 | 0.5142 | 0.00551 | -0.0331 | 93.3212
3.5 | 0.573 | 0.00595 | -0.0315 | 96.3025
4 | 0.6302 | 0.00646 | -0.0295 | 97.5542
4.5 | 0.69 | 0.00682 | -0.0277 | 101.173
5 | 0.7494 | 0.00721 | -0.0255 | 103.939
5.5 | 0.8075 | 0.0076 | -0.0229 | 106.25
6 | 0.859 | 0.00808 | -0.0188 | 106.3119
6.5 | 0.901 | 0.0087 | -0.0126 | 103.5632
7 | 0.9507 | 0.00926 | -0.0077 | 102.6674
7.5 | 1.0003 | 0.00991 | -0.0026 | 100.9384
8 | 1.0472 | 0.01073 | 0.0032 | 97.5955
8.5 | 1.0874 | 0.01196 | 0.0103 | 90.9197
9 | 1.1129 | 0.01395 | 0.0192 | 79.7778
9.5 | 1.1082 | 0.01746 | 0.0309 | 63.4708
10.5 | 1.0747 | 0.03293 | 0.0387 | 32.6359
11 | 1.0354 | 0.04148 | 0.0411 | 24.9614
11.5 | 0.9961 | 0.05193 | 0.0389 | 19.1816
12 | 0.9625 | 0.06388 | 0.0328 | 15.0673
12.5 | 0.9287 | 0.07785 | 0.024 | 11.9294
13 | 0.9061 | 0.0908 | 0.0174 | 9.9791
13.5 | 0.8763 | 0.10348 | 0.0126 | 8.4683
14 | 0.8539 | 0.11612 | 0.0062 | 7.3536

## 113. Re 12M Mach 0.00 (1)
BIGFOIL.COM POLAR EXPORT
S8064
S8064 |  |  |  | Cl Max: | 1.102 | at alpha= | 11 | deg
JavaFoil+Calcfoil stall+Eppler ext transition |  |  |  | L/D Max: | 125.427 | at alpha= | 7 | deg
Re: | 12000000 |  |  | Cd Min: | 0.00509 | at alpha= | -2 | deg
Mach: | 0 |  |  | Cl=0 at alpha= | -1.15 | deg
|  |  |  | @ Cl=0.1, Cd= | 0.0052363
|  |  |  | @ Cl=0.4, Cd= | 0.0056724
|  |  |  | @ Cl=0.6, Cd= | 0.0065238
alpha (deg) | Cl | Cd | Cm | Cl/Cd
-15.5 | -0.503 | 0.09311 | -0.003 | -5.399
-15 | -0.527 | 0.08447 | -0.003 | -6.242
-14.5 | -0.554 | 0.07381 | -0.004 | -7.51
-14 | -0.586 | 0.0603 | -0.005 | -9.714
-13.5 | -0.653 | 0.02771 | -0.006 | -23.57
-13 | -0.693 | 0.01924 | -0.007 | -36.006
-12.5 | -0.722 | 0.01555 | -0.008 | -46.437
-12 | -0.746 | 0.01345 | -0.009 | -55.455
-11.5 | -0.765 | 0.01203 | -0.01 | -63.623
-11 | -0.778 | 0.01105 | -0.011 | -70.394
-10.5 | -0.782 | 0.01042 | -0.012 | -75.055
-10 | -0.78 | 0.00991 | -0.012 | -78.782
-9.5 | -0.772 | 0.00766 | -0.013 | -100.753
-9 | -0.758 | 0.00741 | -0.014 | -102.236
-8.5 | -0.737 | 0.00711 | -0.015 | -103.734
-8 | -0.711 | 0.00763 | -0.016 | -93.182
-7.5 | -0.678 | 0.00728 | -0.016 | -93.128
-7 | -0.641 | 0.00706 | -0.017 | -90.8
-6.5 | -0.599 | 0.00686 | -0.018 | -87.239
-6 | -0.552 | 0.00665 | -0.019 | -82.995
-5.5 | -0.502 | 0.00648 | -0.02 | -77.567
-5 | -0.45 | 0.00625 | -0.02 | -71.98
-4.5 | -0.395 | 0.00607 | -0.021 | -65.048
-4 | -0.338 | 0.00583 | -0.022 | -57.922
-3.5 | -0.28 | 0.00553 | -0.023 | -50.587
-3 | -0.221 | 0.00536 | -0.024 | -41.14
-2.5 | -0.161 | 0.00523 | -0.025 | -30.791
-2 | -0.101 | 0.00509 | -0.025 | -19.941
-1.5 | -0.042 | 0.0055 | -0.026 | -7.558
-1 | 0.018 | 0.00531 | -0.027 | 3.448
-0.5 | 0.078 | 0.00524 | -0.028 | 14.945
0 | 0.138 | 0.00523 | -0.029 | 26.434
0.5 | 0.198 | 0.00527 | -0.029 | 37.613
1 | 0.258 | 0.00534 | -0.03 | 48.274
1.5 | 0.317 | 0.00548 | -0.031 | 57.897
2 | 0.377 | 0.00561 | -0.032 | 67.223
2.5 | 0.436 | 0.00577 | -0.033 | 75.638
3 | 0.495 | 0.00603 | -0.034 | 82.227
3.5 | 0.554 | 0.00627 | -0.034 | 88.383
4 | 0.612 | 0.00659 | -0.035 | 92.963
4.5 | 0.67 | 0.00689 | -0.036 | 97.275
5 | 0.726 | 0.00713 | -0.037 | 101.828
5.5 | 0.78 | 0.00732 | -0.038 | 106.574
6 | 0.831 | 0.00688 | -0.039 | 120.826
6.5 | 0.88 | 0.00706 | -0.039 | 124.613
7 | 0.925 | 0.00737 | -0.04 | 125.427
7.5 | 0.965 | 0.0091 | -0.041 | 106.066
8 | 1.001 | 0.00953 | -0.042 | 105.073
8.5 | 1.032 | 0.00998 | -0.042 | 103.453
9 | 1.058 | 0.01047 | -0.043 | 101.037
9.5 | 1.078 | 0.011 | -0.044 | 97.982
10 | 1.092 | 0.01151 | -0.044 | 94.908
10.5 | 1.1 | 0.01212 | -0.045 | 90.771
11 | 1.102 | 0.01283 | -0.046 | 85.947
11.5 | 1.098 | 0.01367 | -0.046 | 80.321
12 | 1.089 | 0.0146 | -0.047 | 74.553
12.5 | 1.074 | 0.01563 | -0.048 | 68.725
13 | 1.054 | 0.01693 | -0.048 | 62.255
13.5 | 1.032 | 0.0179 | -0.049 | 57.644
14 | 1.002 | 0.02 | -0.049 | 50.126
14.5 | 0.974 | 0.0214 | -0.05 | 45.489
15 | 0.94 | 0.02395 | -0.05 | 39.237
15.5 | 0.875 | 0.03707 | -0.048 | 23.607
16 | 0.802 | 0.06326 | -0.044 | 12.684

## 114. Re 12M Mach 0.00 (2)
BIGFOIL.COM POLAR EXPORT
S8064
S8064 |  |  |  | Cl Max: | 1.7462 | at alpha= | 20 | deg
XFOIL ncrit=9 |  |  |  | L/D Max: | 117.955 | at alpha= | 11 | deg
Re: | 12000000 |  |  | Cd Min: | 0.06786 | at alpha= | -19 | deg
Mach: | 0 |  |  | Cl=0 at alpha= | -1.1932 | deg
|  |  |  | @ Cl=0.1, Cd= | 0.0040355
|  |  |  | @ Cl=0.4, Cd= | 0.0048644
|  |  |  | @ Cl=0.6, Cd= | 0.0060167
alpha (deg) | Cl | Cd | Cm | Cl/Cd
-19 | -1.2542 | 0.06786 | -0.0519 | -18.4822
-18 | -1.2308 | 0.04961 | -0.0714 | -24.8095
-17.5 | -1.2499 | 0.04195 | -0.074 | -29.795
-15.5 | -1.2452 | 0.02654 | -0.0692 | -46.9179
-14.5 | -1.257 | 0.02077 | -0.058 | -60.52
-14 | -1.2508 | 0.01907 | -0.0515 | -65.5899
-13.5 | -1.2407 | 0.01739 | -0.0448 | -71.3456
-13 | -1.212 | 0.01588 | -0.0413 | -76.3224
-12.5 | -1.1791 | 0.01439 | -0.0384 | -81.9388
-12 | -1.1405 | 0.01317 | -0.0362 | -86.5983
-11.5 | -1.0971 | 0.01223 | -0.0347 | -89.7056
-11 | -1.0529 | 0.01124 | -0.0333 | -93.6744
-10.5 | -1.0056 | 0.01046 | -0.0323 | -96.1377
-10 | -0.9575 | 0.0097 | -0.0314 | -98.7113
-9.5 | -0.9075 | 0.0091 | -0.0308 | -99.7253
-9 | -0.8562 | 0.00858 | -0.0304 | -99.7902
-8.5 | -0.8043 | 0.00809 | -0.03 | -99.419
-8 | -0.7513 | 0.00765 | -0.0299 | -98.2092
-7.5 | -0.6979 | 0.00723 | -0.0297 | -96.5284
-7 | -0.6433 | 0.00694 | -0.0299 | -92.6945
-6.5 | -0.5884 | 0.00665 | -0.03 | -88.4812
-6 | -0.5335 | 0.00635 | -0.0301 | -84.0157
-5.5 | -0.4786 | 0.006 | -0.0303 | -79.7667
-5 | -0.4225 | 0.00577 | -0.0306 | -73.2236
-4.5 | -0.3664 | 0.00555 | -0.0309 | -66.018
-4 | -0.3106 | 0.00528 | -0.0312 | -58.8258
-3.5 | -0.2549 | 0.00502 | -0.0315 | -50.7769
-3 | -0.1994 | 0.00477 | -0.0317 | -41.8029
-2.5 | -0.1437 | 0.00464 | -0.032 | -30.9698
-2 | -0.0884 | 0.00449 | -0.0322 | -19.6882
-1.5 | -0.0335 | 0.00432 | -0.0323 | -7.7546
-1 | 0.0211 | 0.00418 | -0.0325 | 5.0478
-0.5 | 0.0754 | 0.00404 | -0.0325 | 18.6634
0 | 0.1301 | 0.00403 | -0.0327 | 32.2829
0.5 | 0.1838 | 0.00407 | -0.0327 | 45.1597
1 | 0.2369 | 0.00423 | -0.0326 | 56.0047
1.5 | 0.2894 | 0.0045 | -0.0323 | 64.3111
2 | 0.3428 | 0.00458 | -0.0322 | 74.8472
2.5 | 0.3945 | 0.00484 | -0.0318 | 81.5083
3 | 0.4485 | 0.00508 | -0.0318 | 88.2874
3.5 | 0.5014 | 0.00543 | -0.0316 | 92.3389
4 | 0.5544 | 0.00577 | -0.0314 | 96.0832
4.5 | 0.608 | 0.00606 | -0.0313 | 100.33
5 | 0.6619 | 0.00631 | -0.0313 | 104.897
5.5 | 0.7148 | 0.00663 | -0.0311 | 107.813
6 | 0.7674 | 0.00692 | -0.0308 | 110.896
6.5 | 0.8194 | 0.00726 | -0.0305 | 112.865
7 | 0.8694 | 0.00769 | -0.0298 | 113.0559
7.5 | 0.9203 | 0.00804 | -0.0292 | 114.4652
8 | 0.9709 | 0.00836 | -0.0287 | 116.1364
8.5 | 1.0199 | 0.00875 | -0.0278 | 116.56
9 | 1.0679 | 0.00914 | -0.0268 | 116.8381
9.5 | 1.1144 | 0.00957 | -0.0255 | 116.4472
10.5 | 1.2041 | 0.01036 | -0.0225 | 116.2259
11 | 1.2456 | 0.01056 | -0.0202 | 117.9545
11.5 | 1.3076 | 0.01117 | -0.0228 | 117.0636
12 | 1.3378 | 0.01168 | -0.0184 | 114.5377
12.5 | 1.3718 | 0.01226 | -0.0151 | 111.8923
13 | 1.4057 | 0.01296 | -0.012 | 108.4645
13.5 | 1.4362 | 0.01393 | -0.0086 | 103.1012
14 | 1.4701 | 0.01478 | -0.006 | 99.4655
14.5 | 1.5011 | 0.01587 | -0.0032 | 94.5873
15 | 1.5314 | 0.01707 | -0.0006 | 89.7129
15.5 | 1.5625 | 0.01824 | 0.0018 | 85.6634
16 | 1.592 | 0.01953 | 0.0041 | 81.5156
16.5 | 1.6224 | 0.02078 | 0.0061 | 78.0751
17 | 1.6491 | 0.02226 | 0.0084 | 74.0836
17.5 | 1.6714 | 0.02408 | 0.0108 | 69.4103
18 | 1.6898 | 0.02619 | 0.0134 | 64.5208
18.5 | 1.7105 | 0.02826 | 0.0154 | 60.5272
19 | 1.7218 | 0.03112 | 0.0178 | 55.3278
19.5 | 1.7372 | 0.03393 | 0.0194 | 51.1995
20 | 1.7462 | 0.03744 | 0.0207 | 46.64

## 115. Re 12M Mach 0.10 (1)
BIGFOIL.COM POLAR EXPORT
S8064
S8064 |  |  |  | Cl Max: | 1.092 | at alpha= | 10.5 | deg
JavaFoil+Calcfoil stall+Eppler ext transition |  |  |  | L/D Max: | 124.591 | at alpha= | 6.5 | deg
Re: | 12000000 |  |  | Cd Min: | 0.0051 | at alpha= | -2 | deg
Mach: | 0.1 |  |  | Cl=0 at alpha= | -1.15 | deg
|  |  |  | @ Cl=0.1, Cd= | 0.005236
|  |  |  | @ Cl=0.4, Cd= | 0.005693
|  |  |  | @ Cl=0.6, Cd= | 0.0065595
alpha (deg) | Cl | Cd | Cm | Cl/Cd
-15 | -0.481 | 0.08997 | -0.003 | -5.346
-14.5 | -0.509 | 0.08112 | -0.004 | -6.269
-14 | -0.544 | 0.06488 | -0.005 | -8.385
-13.5 | -0.578 | 0.05304 | -0.006 | -10.892
-13 | -0.652 | 0.0223 | -0.007 | -29.22
-12.5 | -0.687 | 0.01717 | -0.008 | -39.995
-12 | -0.717 | 0.01418 | -0.009 | -50.561
-11.5 | -0.741 | 0.01243 | -0.01 | -59.659
-11 | -0.76 | 0.01127 | -0.011 | -67.43
-10.5 | -0.769 | 0.01057 | -0.012 | -72.737
-10 | -0.77 | 0.01002 | -0.012 | -76.844
-9.5 | -0.765 | 0.00774 | -0.013 | -98.845
-9 | -0.753 | 0.00745 | -0.014 | -101.117
-8.5 | -0.735 | 0.00715 | -0.015 | -102.701
-8 | -0.71 | 0.00763 | -0.016 | -93.085
-7.5 | -0.679 | 0.00737 | -0.016 | -92.13
-7 | -0.642 | 0.00713 | -0.017 | -90.083
-6.5 | -0.6 | 0.00685 | -0.018 | -87.609
-6 | -0.554 | 0.00666 | -0.019 | -83.2
-5.5 | -0.504 | 0.00646 | -0.02 | -78.081
-5 | -0.452 | 0.00625 | -0.02 | -72.256
-4.5 | -0.396 | 0.00605 | -0.021 | -65.534
-4 | -0.339 | 0.00574 | -0.022 | -59.185
-3.5 | -0.281 | 0.00555 | -0.023 | -50.575
-3 | -0.222 | 0.00541 | -0.024 | -40.944
-2.5 | -0.162 | 0.00525 | -0.025 | -30.82
-2 | -0.102 | 0.0051 | -0.025 | -19.97
-1.5 | -0.042 | 0.00548 | -0.026 | -7.623
-1 | 0.018 | 0.00535 | -0.027 | 3.439
-0.5 | 0.079 | 0.00525 | -0.028 | 14.987
0 | 0.139 | 0.00521 | -0.029 | 26.663
0.5 | 0.199 | 0.00528 | -0.03 | 37.759
1 | 0.259 | 0.00538 | -0.03 | 48.135
1.5 | 0.319 | 0.00546 | -0.031 | 58.397
2 | 0.379 | 0.00563 | -0.032 | 67.291
2.5 | 0.439 | 0.00581 | -0.033 | 75.421
3 | 0.498 | 0.00606 | -0.034 | 82.213
3.5 | 0.557 | 0.0063 | -0.035 | 88.358
4 | 0.615 | 0.00665 | -0.035 | 92.574
4.5 | 0.673 | 0.0069 | -0.036 | 97.596
5 | 0.73 | 0.00712 | -0.037 | 102.464
5.5 | 0.784 | 0.00731 | -0.038 | 107.193
6 | 0.835 | 0.0069 | -0.039 | 120.965
6.5 | 0.883 | 0.00709 | -0.04 | 124.591
7 | 0.928 | 0.00758 | -0.04 | 122.334
7.5 | 0.968 | 0.00918 | -0.041 | 105.371
8 | 1.003 | 0.00961 | -0.042 | 104.404
8.5 | 1.033 | 0.01008 | -0.043 | 102.46
9 | 1.057 | 0.01058 | -0.043 | 99.914
9.5 | 1.075 | 0.01111 | -0.044 | 96.793
10 | 1.087 | 0.01165 | -0.045 | 93.307
10.5 | 1.092 | 0.01229 | -0.045 | 88.867
11 | 1.091 | 0.01302 | -0.046 | 83.806
11.5 | 1.083 | 0.01392 | -0.047 | 77.814
12 | 1.07 | 0.01493 | -0.047 | 71.663
12.5 | 1.05 | 0.01604 | -0.048 | 65.49
13 | 1.025 | 0.01741 | -0.048 | 58.915
13.5 | 0.998 | 0.01865 | -0.049 | 53.484
14 | 0.963 | 0.02099 | -0.049 | 45.892
14.5 | 0.93 | 0.02253 | -0.05 | 41.256
15 | 0.887 | 0.02631 | -0.05 | 33.724
15.5 | 0.825 | 0.03788 | -0.048 | 21.793

## 116. Re 12M Mach 0.10 (2)
BIGFOIL.COM POLAR EXPORT
S8064
S8064 |  |  |  | Cl Max: | 1.7253 | at alpha= | 19.5 | deg
XFOIL ncrit=9 |  |  |  | L/D Max: | 117.159 | at alpha= | 11 | deg
Re: | 12000000 |  |  | Cd Min: | 0.07619 | at alpha= | -18 | deg
Mach: | 0.1 |  |  | Cl=0 at alpha= | -1.1949 | deg
|  |  |  | @ Cl=0.1, Cd= | 0.0040356
|  |  |  | @ Cl=0.4, Cd= | 0.0048655
|  |  |  | @ Cl=0.6, Cd= | 0.0060203
alpha (deg) | Cl | Cd | Cm | Cl/Cd
-18 | -1.0818 | 0.07619 | -0.0567 | -14.1987
-17.5 | -1.1629 | 0.05489 | -0.0701 | -21.186
-16.5 | -1.2538 | 0.03405 | -0.0761 | -36.8223
-15.5 | -1.1718 | 0.03268 | -0.0755 | -35.8568
-14.5 | -1.2121 | 0.02366 | -0.0663 | -51.2299
-14 | -1.212 | 0.0213 | -0.0604 | -56.9014
-13.5 | -1.2177 | 0.01904 | -0.052 | -63.9548
-13 | -1.2027 | 0.0173 | -0.046 | -69.5202
-12.5 | -1.1776 | 0.01536 | -0.0418 | -76.6667
-12 | -1.1422 | 0.0139 | -0.039 | -82.1727
-11.5 | -1.1008 | 0.01277 | -0.037 | -86.202
-11 | -1.058 | 0.01161 | -0.0351 | -91.1283
-10.5 | -1.0111 | 0.01074 | -0.0339 | -94.1434
-10 | -0.9633 | 0.0099 | -0.0327 | -97.303
-9.5 | -0.9132 | 0.00924 | -0.0319 | -98.8312
-9 | -0.8617 | 0.00869 | -0.0313 | -99.16
-8.5 | -0.8095 | 0.00817 | -0.0308 | -99.082
-8 | -0.7561 | 0.00772 | -0.0306 | -97.9404
-7.5 | -0.7024 | 0.00727 | -0.0303 | -96.6162
-7 | -0.6474 | 0.00697 | -0.0304 | -92.8838
-6.5 | -0.592 | 0.00668 | -0.0305 | -88.6228
-6 | -0.5367 | 0.00637 | -0.0306 | -84.2543
-5.5 | -0.4813 | 0.00602 | -0.0306 | -79.9502
-5 | -0.4249 | 0.00579 | -0.031 | -73.3851
-4.5 | -0.3684 | 0.00556 | -0.0312 | -66.259
-4 | -0.3123 | 0.00529 | -0.0315 | -59.0359
-3.5 | -0.2562 | 0.00503 | -0.0317 | -50.9344
-3 | -0.2004 | 0.00478 | -0.0319 | -41.9247
-2.5 | -0.1444 | 0.00464 | -0.0322 | -31.1207
-2 | -0.0887 | 0.00449 | -0.0324 | -19.755
-1.5 | -0.0335 | 0.00432 | -0.0325 | -7.7546
-1 | 0.0214 | 0.00418 | -0.0327 | 5.1196
-0.5 | 0.0759 | 0.00404 | -0.0327 | 18.7871
0 | 0.1309 | 0.00403 | -0.0329 | 32.4814
0.5 | 0.185 | 0.00407 | -0.0329 | 45.4545
1 | 0.2384 | 0.00423 | -0.0327 | 56.3593
1.5 | 0.291 | 0.0045 | -0.0325 | 64.6667
2 | 0.3447 | 0.00458 | -0.0324 | 75.262
2.5 | 0.3965 | 0.00485 | -0.0319 | 81.7526
3 | 0.4507 | 0.00509 | -0.0319 | 88.5462
4 | 0.5572 | 0.00579 | -0.0314 | 96.2349
4.5 | 0.6111 | 0.00608 | -0.0313 | 100.5099
5 | 0.6653 | 0.00633 | -0.0312 | 105.1027
5.5 | 0.7184 | 0.00665 | -0.031 | 108.0301
6 | 0.7713 | 0.00696 | -0.0307 | 110.819
6.5 | 0.8236 | 0.00729 | -0.0303 | 112.9767
7 | 0.8738 | 0.00773 | -0.0294 | 113.0401
7.5 | 0.9251 | 0.00808 | -0.0289 | 114.4926
8 | 0.9758 | 0.00841 | -0.0282 | 116.0285
8.5 | 1.025 | 0.00881 | -0.0272 | 116.3451
9 | 1.0732 | 0.00921 | -0.026 | 116.5255
9.5 | 1.1198 | 0.00964 | -0.0246 | 116.1618
10.5 | 1.2093 | 0.01046 | -0.0211 | 115.6119
11 | 1.2536 | 0.0107 | -0.0193 | 117.1589
11.5 | 1.3085 | 0.0113 | -0.0201 | 115.7965
12 | 1.341 | 0.01187 | -0.0161 | 112.9739
12.5 | 1.3759 | 0.01251 | -0.0128 | 109.984
13 | 1.4098 | 0.0133 | -0.0096 | 106
13.5 | 1.4403 | 0.01436 | -0.0061 | 100.2994
14 | 1.474 | 0.01532 | -0.0034 | 96.2141
14.5 | 1.5042 | 0.01656 | -0.0004 | 90.8333
15 | 1.5365 | 0.01772 | 0.0021 | 86.7099
15.5 | 1.5672 | 0.019 | 0.0046 | 82.4842
16 | 1.5956 | 0.02043 | 0.0072 | 78.1008
16.5 | 1.625 | 0.02182 | 0.0095 | 74.473
17 | 1.6507 | 0.02348 | 0.0119 | 70.3024
17.5 | 1.6714 | 0.0255 | 0.0146 | 65.5451
18.5 | 1.7059 | 0.03037 | 0.0194 | 56.1706
19 | 1.7149 | 0.03373 | 0.0216 | 50.842
19.5 | 1.7253 | 0.03724 | 0.0231 | 46.3292
20 | 1.7252 | 0.04203 | 0.0242 | 41.0469

## 117. Re 12M Mach 0.25 (1)
BIGFOIL.COM POLAR EXPORT
S8064
S8064 |  |  |  | Cl Max: | 1.047 | at alpha= | 9.5 | deg
JavaFoil+Calcfoil stall+Eppler ext transition |  |  |  | L/D Max: | 136.368 | at alpha= | 6.5 | deg
Re: | 12000000 |  |  | Cd Min: | 0.00502 | at alpha= | -1.5 | deg
Mach: | 0.25 |  |  | Cl=0 at alpha= | -1.1532 | deg
|  |  |  | @ Cl=0.1, Cd= | 0.0052777
|  |  |  | @ Cl=0.4, Cd= | 0.0057325
|  |  |  | @ Cl=0.6, Cd= | 0.08805
alpha (deg) | Cl | Cd | Cm | Cl/Cd
-14 | -0.147 | 0.08953 | -0.004 | -1.642
-13.5 | -0.235 | 0.08504 | -0.004 | -2.765
-13 | -0.302 | 0.07954 | -0.005 | -3.792
-12.5 | -0.364 | 0.0698 | -0.006 | -5.213
-12 | -0.43 | 0.05227 | -0.007 | -8.23
-11.5 | -0.532 | 0.01875 | -0.01 | -28.377
-11 | -0.593 | 0.01415 | -0.011 | -41.912
-10.5 | -0.644 | 0.01176 | -0.012 | -54.78
-10 | -0.68 | 0.01083 | -0.013 | -62.755
-9.5 | -0.701 | 0.0102 | -0.014 | -68.68
-9 | -0.711 | 0.00785 | -0.014 | -90.537
-8.5 | -0.709 | 0.0075 | -0.015 | -94.523
-8 | -0.698 | 0.00719 | -0.016 | -97.037
-7.5 | -0.676 | 0.00687 | -0.017 | -98.356
-7 | -0.646 | 0.00732 | -0.018 | -88.256
-6.5 | -0.608 | 0.00707 | -0.019 | -86.048
-6 | -0.564 | 0.00685 | -0.019 | -82.417
-5.5 | -0.515 | 0.00643 | -0.02 | -80.089
-5 | -0.462 | 0.00618 | -0.021 | -74.891
-4.5 | -0.407 | 0.00598 | -0.022 | -68.005
-4 | -0.348 | 0.00579 | -0.023 | -60.139
-3.5 | -0.289 | 0.00562 | -0.024 | -51.334
-3 | -0.228 | 0.00546 | -0.024 | -41.734
-2.5 | -0.166 | 0.00532 | -0.025 | -31.272
-2 | -0.105 | 0.00513 | -0.026 | -20.392
-1.5 | -0.043 | 0.00502 | -0.027 | -8.559
-1 | 0.019 | 0.00537 | -0.028 | 3.523
-0.5 | 0.081 | 0.00529 | -0.029 | 15.279
0 | 0.143 | 0.00525 | -0.03 | 27.169
0.5 | 0.205 | 0.00532 | -0.03 | 38.45
1 | 0.266 | 0.0054 | -0.031 | 49.291
1.5 | 0.328 | 0.00553 | -0.032 | 59.303
2 | 0.389 | 0.0057 | -0.033 | 68.277
2.5 | 0.45 | 0.00588 | -0.034 | 76.667
3 | 0.511 | 0.00615 | -0.035 | 83.107
3.5 | 0.572 | 0.00642 | -0.036 | 89.134
4 | 0.632 | 0.00673 | -0.036 | 93.945
4.5 | 0.691 | 0.00707 | -0.037 | 97.789
5 | 0.749 | 0.00672 | -0.038 | 111.502
5.5 | 0.803 | 0.0069 | -0.039 | 116.294
6 | 0.854 | 0.00707 | -0.04 | 120.8
6.5 | 0.901 | 0.00661 | -0.041 | 136.368
7 | 0.943 | 0.00913 | -0.041 | 103.293
7.5 | 0.979 | 0.00958 | -0.042 | 102.156
8 | 1.009 | 0.01009 | -0.043 | 99.943
8.5 | 1.03 | 0.01063 | -0.044 | 96.972
9 | 1.043 | 0.01123 | -0.044 | 92.895
9.5 | 1.047 | 0.01189 | -0.045 | 88.048
10 | 1.04 | 0.01256 | -0.046 | 82.781
10.5 | 1.023 | 0.01341 | -0.046 | 76.268
11 | 0.994 | 0.0144 | -0.047 | 69.047
11.5 | 0.955 | 0.01567 | -0.048 | 60.932
12 | 0.905 | 0.01697 | -0.048 | 53.348
12.5 | 0.846 | 0.01881 | -0.049 | 44.995
13 | 0.777 | 0.02151 | -0.049 | 36.143
13.5 | 0.682 | 0.03201 | -0.047 | 21.303
14 | 0.558 | 0.07059 | -0.039 | 7.91
14.5 | 0.476 | 0.08805 | -0.035 | 5.41

## 118. Re 12M Mach 0.25 (2)
BIGFOIL.COM POLAR EXPORT
S8064
S8064 |  |  |  | Cl Max: | 1.5811 | at alpha= | 16 | deg
XFOIL ncrit=9 |  |  |  | L/D Max: | 114.874 | at alpha= | 8 | deg
Re: | 12000000 |  |  | Cd Min: | 0.13936 | at alpha= | -17 | deg
Mach: | 0.25 |  |  | Cl=0 at alpha= | -1.2028 | deg
|  |  |  | @ Cl=0.1, Cd= | 0.0040163
|  |  |  | @ Cl=0.4, Cd= | 0.004849
|  |  |  | @ Cl=0.6, Cd= | 0.0060234
alpha (deg) | Cl | Cd | Cm | Cl/Cd
-17 | -0.7304 | 0.13936 | -0.0227 | -5.2411
-16.5 | -0.7637 | 0.12238 | -0.033 | -6.2404
-16 | -0.834 | 0.09985 | -0.047 | -8.3525
-15.5 | -0.9178 | 0.07577 | -0.0614 | -12.113
-15 | -0.904 | 0.06864 | -0.0654 | -13.1702
-14.5 | -1.013 | 0.04413 | -0.0822 | -22.9549
-14 | -1.0351 | 0.03672 | -0.0838 | -28.189
-13.5 | -1.0714 | 0.02993 | -0.0815 | -35.7969
-13 | -1.1012 | 0.02492 | -0.0756 | -44.1894
-12.5 | -1.13 | 0.02089 | -0.0661 | -54.0929
-12 | -1.1318 | 0.01863 | -0.0569 | -60.7515
-11.5 | -1.1105 | 0.01626 | -0.0513 | -68.2964
-11 | -1.0818 | 0.01393 | -0.0464 | -77.6597
-10.5 | -1.0393 | 0.01247 | -0.0433 | -83.344
-10 | -0.9941 | 0.01113 | -0.0406 | -89.3172
-9.5 | -0.9441 | 0.01016 | -0.0386 | -92.9232
-9 | -0.8917 | 0.00937 | -0.037 | -95.1654
-8.5 | -0.8382 | 0.00866 | -0.0357 | -96.7898
-8 | -0.7827 | 0.00809 | -0.0347 | -96.7491
-7.5 | -0.7268 | 0.00758 | -0.0339 | -95.8839
-7 | -0.6699 | 0.00716 | -0.0334 | -93.5615
-6.5 | -0.6121 | 0.00683 | -0.0332 | -89.6193
-6 | -0.5541 | 0.00653 | -0.033 | -84.8545
-5.5 | -0.4963 | 0.00618 | -0.0329 | -80.3074
-5 | -0.4382 | 0.00587 | -0.0328 | -74.6508
-4.5 | -0.3797 | 0.00563 | -0.033 | -67.4423
-4 | -0.3215 | 0.00534 | -0.0331 | -60.206
-3.5 | -0.2635 | 0.00507 | -0.0332 | -51.9724
-3 | -0.2056 | 0.00483 | -0.0334 | -42.5673
-2.5 | -0.1479 | 0.00467 | -0.0335 | -31.6702
-2 | -0.0905 | 0.00451 | -0.0337 | -20.0665
-1.5 | -0.0337 | 0.00432 | -0.0338 | -7.8009
-1 | 0.023 | 0.00418 | -0.0339 | 5.5024
-0.5 | 0.079 | 0.00402 | -0.0339 | 19.6517
0 | 0.1357 | 0.00401 | -0.034 | 33.8404
0.5 | 0.1913 | 0.00404 | -0.0339 | 47.3515
1 | 0.246 | 0.00421 | -0.0337 | 58.4323
1.5 | 0.2998 | 0.00451 | -0.0333 | 66.4745
2 | 0.3546 | 0.00461 | -0.0331 | 76.9197
2.5 | 0.4078 | 0.00489 | -0.0325 | 83.3947
3 | 0.4633 | 0.00516 | -0.0323 | 89.7868
3.5 | 0.5179 | 0.00553 | -0.0319 | 93.6528
4 | 0.5724 | 0.00588 | -0.0315 | 97.3469
4.5 | 0.6282 | 0.00617 | -0.0312 | 101.8152
5 | 0.6837 | 0.00645 | -0.0309 | 106
5.5 | 0.7383 | 0.00679 | -0.0303 | 108.7334
6 | 0.7928 | 0.00711 | -0.0297 | 111.5049
7 | 0.8973 | 0.00797 | -0.0275 | 112.5847
8 | 1.0017 | 0.00872 | -0.025 | 114.8739
8.5 | 1.0516 | 0.00916 | -0.0233 | 114.8035
9 | 1.0995 | 0.00964 | -0.0211 | 114.056
9.5 | 1.1465 | 0.01009 | -0.0188 | 113.6274
10 | 1.1835 | 0.01057 | -0.0144 | 111.9678
10.5 | 1.2192 | 0.01103 | -0.0098 | 110.5349
11 | 1.2861 | 0.01165 | -0.0118 | 110.3948
11.5 | 1.3253 | 0.01241 | -0.0082 | 106.7929
12 | 1.3631 | 0.01328 | -0.0045 | 102.6431
12.5 | 1.3993 | 0.01434 | -0.0007 | 97.5802
13 | 1.431 | 0.01576 | 0.0035 | 90.7995
13.5 | 1.4577 | 0.01756 | 0.0079 | 83.0125
14 | 1.4912 | 0.01899 | 0.0114 | 78.5255
14.5 | 1.5212 | 0.02068 | 0.015 | 73.559
15 | 1.5469 | 0.02269 | 0.0188 | 68.1754
15.5 | 1.5655 | 0.02526 | 0.0228 | 61.9755
16 | 1.5811 | 0.02817 | 0.0265 | 56.1271
16.5 | 1.5798 | 0.03254 | 0.0304 | 48.5495
17 | 1.5809 | 0.03724 | 0.0329 | 42.4517
17.5 | 1.5726 | 0.04331 | 0.0343 | 36.3103
18 | 1.551 | 0.05136 | 0.034 | 30.1986
18.5 | 1.5176 | 0.06155 | 0.0316 | 24.6564
19 | 1.4876 | 0.07215 | 0.0279 | 20.6182
19.5 | 1.4475 | 0.08434 | 0.0231 | 17.1627
20 | 1.3669 | 0.10245 | 0.0148 | 13.3421

## 119. Re 12M Mach 0.50 (1)
BIGFOIL.COM POLAR EXPORT
S8064
S8064 |  |  |  | Cl Max: | 1.153 | at alpha= | 20 | deg
JavaFoil+Calcfoil stall+Eppler ext transition |  |  |  | L/D Max: | 98.687 | at alpha= | 3.5 | deg
Re: | 12000000 |  |  | Cd Min: | 0.00499 | at alpha= | -0.5 | deg
Mach: | 0.5 |  |  | Cl=0 at alpha= | -1.1522 | deg
|  |  |  | @ Cl=0.1, Cd= | 0.0049957
|  |  |  | @ Cl=0.4, Cd= | 0.0058935
|  |  |  | @ Cl=0.6, Cd= | 0.0062567
alpha (deg) | Cl | Cd | Cm | Cl/Cd
-20 | -1.023 | 0.16234 | 0.001 | -6.3
-19.5 | -0.995 | 0.15724 | 0.001 | -6.331
-19 | -0.98 | 0.1333 | 0.001 | -7.35
-18.5 | -0.953 | 0.12631 | 0 | -7.548
-18 | -0.923 | 0.12437 | 0 | -7.417
-17.5 | -0.891 | 0.12332 | -0.001 | -7.228
-17 | -0.862 | 0.12032 | -0.001 | -7.166
-16.5 | -0.834 | 0.11696 | -0.002 | -7.132
-16 | -0.814 | 0.11119 | -0.002 | -7.32
-15.5 | -0.788 | 0.1035 | -0.003 | -7.612
-15 | -0.758 | 0.10077 | -0.003 | -7.52
-14.5 | -0.727 | 0.09936 | -0.004 | -7.32
-14 | -0.701 | 0.09346 | -0.004 | -7.498
-13.5 | -0.675 | 0.09358 | -0.005 | -7.21
-13 | -0.648 | 0.08776 | -0.005 | -7.38
-12.5 | -0.623 | 0.07956 | -0.006 | -7.828
-12 | -0.603 | 0.06828 | -0.007 | -8.831
-11.5 | -0.626 | 0.03288 | -0.01 | -19.024
-11 | -0.538 | 0.07384 | -0.007 | -7.286
-10.5 | -0.517 | 0.06176 | -0.008 | -8.378
-10 | -0.566 | 0.01779 | -0.013 | -31.804
-9.5 | -0.553 | 0.01246 | -0.015 | -44.396
-9 | -0.43 | 0.05727 | -0.009 | -7.509
-8.5 | -0.483 | 0.01283 | -0.016 | -37.657
-8 | -0.461 | 0.01043 | -0.018 | -44.245
-7.5 | -0.354 | 0.04248 | -0.012 | -8.339
-7 | -0.395 | 0.00968 | -0.02 | -40.828
-6.5 | -0.461 | 0.00714 | -0.021 | -64.485
-6 | -0.565 | 0.00682 | -0.022 | -82.844
-5.5 | -0.548 | 0.00645 | -0.023 | -84.932
-5 | -0.504 | 0.00684 | -0.024 | -73.748
-4.5 | -0.449 | 0.00642 | -0.024 | -69.969
-4 | -0.387 | 0.00615 | -0.025 | -62.986
-3.5 | -0.321 | 0.00584 | -0.026 | -55.045
-3 | -0.254 | 0.00565 | -0.027 | -44.947
-2.5 | -0.186 | 0.00547 | -0.028 | -33.924
-2 | -0.117 | 0.00529 | -0.029 | -22.099
-1.5 | -0.048 | 0.00514 | -0.03 | -9.326
-1 | 0.021 | 0.00505 | -0.031 | 4.181
-0.5 | 0.09 | 0.00499 | -0.032 | 18.119
0 | 0.16 | 0.00503 | -0.033 | 31.719
0.5 | 0.229 | 0.0051 | -0.034 | 44.88
1 | 0.297 | 0.00565 | -0.035 | 52.622
1.5 | 0.366 | 0.00579 | -0.036 | 63.226
2 | 0.435 | 0.006 | -0.037 | 72.378
2.5 | 0.503 | 0.00582 | -0.038 | 86.307
3 | 0.57 | 0.0061 | -0.039 | 93.471
3.5 | 0.637 | 0.00645 | -0.04 | 98.687
4 | 0.702 | 0.00789 | -0.041 | 88.979
4.5 | 0.766 | 0.00828 | -0.042 | 92.546
5 | 0.826 | 0.00866 | -0.042 | 95.356
5.5 | 0.879 | 0.00906 | -0.043 | 96.933
6 | 0.921 | 0.00947 | -0.044 | 97.26
6.5 | 0.945 | 0.01046 | -0.045 | 90.289
7 | 0.934 | 0.01129 | -0.046 | 82.707
7.5 | 0.79 | 0.01236 | -0.047 | 63.951
8 | 0.608 | 0.01356 | -0.047 | 44.837
8.5 | 0.53 | 0.05495 | -0.028 | 9.646
9 | 0.668 | 0.01579 | -0.049 | 42.336
9.5 | 0.582 | 0.06357 | -0.027 | 9.158
10 | 0.732 | 0.01681 | -0.05 | 43.563
10.5 | 0.75 | 0.02154 | -0.05 | 34.803
11 | 0.664 | 0.07524 | -0.029 | 8.819
11.5 | 0.821 | 0.02036 | -0.052 | 40.301
12 | 0.743 | 0.06328 | -0.04 | 11.741
12.5 | 0.748 | 0.08269 | -0.033 | 9.045
13 | 0.775 | 0.08914 | -0.034 | 8.694
13.5 | 0.799 | 0.0889 | -0.033 | 8.989
14 | 0.826 | 0.09502 | -0.034 | 8.689
14.5 | 0.857 | 0.09837 | -0.036 | 8.71
15 | 0.888 | 0.10057 | -0.039 | 8.834
15.5 | 0.916 | 0.10632 | -0.04 | 8.616
16 | 0.933 | 0.11136 | -0.037 | 8.378
16.5 | 0.966 | 0.11238 | -0.04 | 8.592
17 | 1.005 | 0.10809 | -0.044 | 9.301
17.5 | 1.042 | 0.10642 | -0.046 | 9.787
18 | 1.064 | 0.11563 | -0.046 | 9.203
18.5 | 1.067 | 0.14963 | -0.04 | 7.128
19 | 1.094 | 0.15554 | -0.042 | 7.036
19.5 | 1.123 | 0.15606 | -0.043 | 7.197
20 | 1.153 | 0.15921 | -0.045 | 7.24

## 120. Re 12M Mach 0.50 (2)
BIGFOIL.COM POLAR EXPORT
S8064
S8064 |  |  |  | Cl Max: | 1.1247 | at alpha= | 9 | deg
XFOIL ncrit=9 |  |  |  | L/D Max: | 109.582 | at alpha= | 5.5 | deg
Re: | 12000000 |  |  | Cd Min: | 0.11512 | at alpha= | 14 | deg
Mach: | 0.5 |  |  | Cl=0 at alpha= | -1.2375 | deg
|  |  |  | @ Cl=0.1, Cd= | 0.0040267
|  |  |  | @ Cl=0.4, Cd= | 0.004775
|  |  |  | @ Cl=0.6, Cd= | 0.0060443
alpha (deg) | Cl | Cd | Cm | Cl/Cd
-12.5 | -0.4897 | 0.11485 | -0.0473 | -4.2638
-12 | -0.5064 | 0.10121 | -0.0554 | -5.0035
-11.5 | -0.5076 | 0.09132 | -0.0614 | -5.5585
-11 | -0.5214 | 0.07984 | -0.0685 | -6.5306
-10.5 | -0.5385 | 0.06797 | -0.076 | -7.9226
-10 | -0.56 | 0.05293 | -0.0868 | -10.58
-9.5 | -0.5886 | 0.04193 | -0.0946 | -14.0377
-9 | -0.6278 | 0.03362 | -0.0958 | -18.6734
-8.5 | -0.6661 | 0.02751 | -0.0909 | -24.213
-8 | -0.7113 | 0.02247 | -0.0792 | -31.6555
-7.5 | -0.7386 | 0.01647 | -0.0674 | -44.8452
-7 | -0.7332 | 0.01108 | -0.0574 | -66.1733
-6.5 | -0.6934 | 0.00838 | -0.0502 | -82.7446
-6 | -0.6319 | 0.00732 | -0.0464 | -86.3251
-5.5 | -0.5645 | 0.00675 | -0.0442 | -83.6296
-5 | -0.4964 | 0.00634 | -0.0427 | -78.2965
-4.5 | -0.429 | 0.00596 | -0.0416 | -71.9799
-4 | -0.3607 | 0.00566 | -0.041 | -63.7279
-3.5 | -0.2945 | 0.00531 | -0.0404 | -55.4614
-3 | -0.2282 | 0.00503 | -0.04 | -45.3678
-2.5 | -0.1626 | 0.00481 | -0.0397 | -33.8046
-2 | -0.0975 | 0.00463 | -0.0396 | -21.0583
-1.5 | -0.0336 | 0.0044 | -0.0393 | -7.6364
-1 | 0.0304 | 0.00423 | -0.0392 | 7.1868
-0.5 | 0.093 | 0.00403 | -0.039 | 23.0769
0 | 0.1566 | 0.004 | -0.0389 | 39.15
0.5 | 0.219 | 0.004 | -0.0386 | 54.75
1 | 0.28 | 0.0042 | -0.038 | 66.6667
1.5 | 0.3376 | 0.00456 | -0.0368 | 74.0351
2 | 0.3973 | 0.00476 | -0.0359 | 83.4664
2.5 | 0.4551 | 0.00508 | -0.0344 | 89.5866
3 | 0.5149 | 0.00545 | -0.0332 | 94.4771
3.5 | 0.5748 | 0.00586 | -0.0319 | 98.0887
4 | 0.6336 | 0.00629 | -0.0301 | 100.7313
4.5 | 0.6944 | 0.00665 | -0.0284 | 104.4211
5 | 0.7544 | 0.00701 | -0.0264 | 107.6177
5.5 | 0.8131 | 0.00742 | -0.0238 | 109.5822
6 | 0.8664 | 0.00795 | -0.02 | 108.9811
6.5 | 0.9112 | 0.00845 | -0.0143 | 107.8343
7 | 0.9608 | 0.00896 | -0.0092 | 107.2321
7.5 | 1.0108 | 0.00958 | -0.0041 | 105.5115
8 | 1.0584 | 0.01037 | 0.0017 | 102.0636
8.5 | 1.0991 | 0.01155 | 0.0089 | 95.1602
9 | 1.1247 | 0.01352 | 0.018 | 83.1879
9.5 | 1.1204 | 0.01719 | 0.0296 | 65.1774
10 | 1.1155 | 0.02444 | 0.0338 | 45.6424
10.5 | 1.0853 | 0.03243 | 0.0381 | 33.4659
11 | 1.0443 | 0.04101 | 0.0407 | 25.4645
11.5 | 1.0017 | 0.05171 | 0.0384 | 19.3715
12 | 0.9675 | 0.06374 | 0.0322 | 15.1789
12.5 | 0.9346 | 0.07764 | 0.0235 | 12.0376
13 | 0.9123 | 0.09078 | 0.0166 | 10.0496
13.5 | 0.8837 | 0.10307 | 0.0122 | 8.5738
14 | 0.8612 | 0.11512 | 0.0067 | 7.4809

## 121. Re 14M Mach 0.00 (1)
BIGFOIL.COM POLAR EXPORT
S8064
S8064 |  |  |  | Cl Max: | 1.103 | at alpha= | 11 | deg
JavaFoil+Calcfoil stall+Eppler ext transition |  |  |  | L/D Max: | 128.701 | at alpha= | 7 | deg
Re: | 14000000 |  |  | Cd Min: | 0.00521 | at alpha= | -2.5 | deg
Mach: | 0 |  |  | Cl=0 at alpha= | -1.15 | deg
|  |  |  | @ Cl=0.1, Cd= | 0.0053717
|  |  |  | @ Cl=0.4, Cd= | 0.0057224
|  |  |  | @ Cl=0.6, Cd= | 0.0065041
alpha (deg) | Cl | Cd | Cm | Cl/Cd
-15.5 | -0.503 | 0.09231 | -0.003 | -5.449
-15 | -0.528 | 0.08348 | -0.003 | -6.324
-14.5 | -0.556 | 0.07215 | -0.004 | -7.701
-14 | -0.594 | 0.05319 | -0.005 | -11.166
-13.5 | -0.664 | 0.02294 | -0.007 | -28.945
-13 | -0.697 | 0.01769 | -0.007 | -39.415
-12.5 | -0.725 | 0.0146 | -0.008 | -49.689
-12 | -0.749 | 0.01281 | -0.009 | -58.427
-11.5 | -0.767 | 0.01159 | -0.01 | -66.202
-11 | -0.779 | 0.01077 | -0.011 | -72.327
-10.5 | -0.783 | 0.01015 | -0.012 | -77.105
-10 | -0.781 | 0.00781 | -0.012 | -99.937
-9.5 | -0.772 | 0.00756 | -0.013 | -102.115
-9 | -0.758 | 0.00726 | -0.014 | -104.441
-8.5 | -0.737 | 0.00699 | -0.015 | -105.529
-8 | -0.711 | 0.0075 | -0.016 | -94.789
-7.5 | -0.678 | 0.00719 | -0.016 | -94.355
-7 | -0.641 | 0.00695 | -0.017 | -92.264
-6.5 | -0.599 | 0.00676 | -0.018 | -88.501
-6 | -0.552 | 0.00658 | -0.019 | -83.917
-5.5 | -0.502 | 0.00639 | -0.02 | -78.594
-5 | -0.45 | 0.0062 | -0.02 | -72.519
-4.5 | -0.395 | 0.00603 | -0.021 | -65.463
-4 | -0.338 | 0.00582 | -0.022 | -58.057
-3.5 | -0.28 | 0.00567 | -0.023 | -49.323
-3 | -0.221 | 0.00542 | -0.024 | -40.67
-2.5 | -0.161 | 0.00521 | -0.025 | -30.919
-2 | -0.101 | 0.00567 | -0.025 | -17.89
-1.5 | -0.042 | 0.00556 | -0.026 | -7.483
-1 | 0.018 | 0.00543 | -0.027 | 3.374
-0.5 | 0.078 | 0.00539 | -0.028 | 14.541
0 | 0.138 | 0.00534 | -0.029 | 25.87
0.5 | 0.198 | 0.00539 | -0.029 | 36.8
1 | 0.258 | 0.00544 | -0.03 | 47.34
1.5 | 0.317 | 0.00556 | -0.031 | 57.043
2 | 0.377 | 0.00566 | -0.032 | 66.598
2.5 | 0.436 | 0.00582 | -0.033 | 75.017
3 | 0.495 | 0.00604 | -0.034 | 82.076
3.5 | 0.554 | 0.00629 | -0.034 | 88.053
4 | 0.612 | 0.00656 | -0.035 | 93.325
4.5 | 0.67 | 0.00679 | -0.036 | 98.689
5 | 0.726 | 0.00703 | -0.037 | 103.406
5.5 | 0.78 | 0.00726 | -0.038 | 107.536
6 | 0.832 | 0.00745 | -0.039 | 111.603
6.5 | 0.88 | 0.00703 | -0.039 | 125.207
7 | 0.925 | 0.00719 | -0.04 | 128.701
7.5 | 0.966 | 0.00766 | -0.041 | 126.076
8 | 1.002 | 0.0093 | -0.042 | 107.769
8.5 | 1.033 | 0.00973 | -0.042 | 106.207
9 | 1.059 | 0.0102 | -0.043 | 103.852
9.5 | 1.079 | 0.0107 | -0.044 | 100.818
10 | 1.093 | 0.01119 | -0.045 | 97.709
10.5 | 1.101 | 0.0118 | -0.045 | 93.362
11 | 1.103 | 0.01246 | -0.046 | 88.59
11.5 | 1.099 | 0.0133 | -0.047 | 82.627
12 | 1.09 | 0.01415 | -0.047 | 77.014
12.5 | 1.075 | 0.0152 | -0.048 | 70.709
13 | 1.055 | 0.01636 | -0.048 | 64.522
13.5 | 1.033 | 0.01728 | -0.049 | 59.788
14 | 1.004 | 0.01924 | -0.049 | 52.187
14.5 | 0.976 | 0.02055 | -0.05 | 47.475
15 | 0.941 | 0.02308 | -0.05 | 40.796
15.5 | 0.884 | 0.03301 | -0.049 | 26.787
16 | 0.822 | 0.05038 | -0.046 | 16.316

## 122. Re 14M Mach 0.00 (2)
BIGFOIL.COM POLAR EXPORT
S8064
S8064 |  |  |  | Cl Max: | 1.7685 | at alpha= | 20 | deg
XFOIL ncrit=9 |  |  |  | L/D Max: | 120.489 | at alpha= | 11 | deg
Re: | 14000000 |  |  | Cd Min: | 0.03571 | at alpha= | 20 | deg
Mach: | 0 |  |  | Cl=0 at alpha= | -1.1874 | deg
|  |  |  | @ Cl=0.1, Cd= | 0.0041654
|  |  |  | @ Cl=0.4, Cd= | 0.0049252
|  |  |  | @ Cl=0.6, Cd= | 0.0058957
alpha (deg) | Cl | Cd | Cm | Cl/Cd
-11 | -1.0522 | 0.01136 | -0.0335 | -92.6232
-10.5 | -1.0056 | 0.01051 | -0.0323 | -95.6803
-10 | -0.9585 | 0.00966 | -0.0313 | -99.2236
-9.5 | -0.909 | 0.00901 | -0.0306 | -100.8879
-9 | -0.8579 | 0.00844 | -0.0301 | -101.6469
-8.5 | -0.806 | 0.00792 | -0.0298 | -101.7677
-8 | -0.753 | 0.00749 | -0.0296 | -100.534
-7.5 | -0.6999 | 0.00704 | -0.0294 | -99.4176
-7 | -0.6452 | 0.00675 | -0.0295 | -95.5852
-6 | -0.5348 | 0.00619 | -0.0299 | -86.3974
-5.5 | -0.4797 | 0.00586 | -0.0301 | -81.8601
-5 | -0.4237 | 0.00564 | -0.0304 | -75.1241
-4.5 | -0.3676 | 0.00542 | -0.0307 | -67.8229
-4 | -0.3117 | 0.00516 | -0.031 | -60.407
-3.5 | -0.2559 | 0.00493 | -0.0313 | -51.9067
-3 | -0.2004 | 0.00476 | -0.0315 | -42.1008
-2.5 | -0.1448 | 0.00465 | -0.0318 | -31.1398
-2 | -0.0893 | 0.00451 | -0.032 | -19.8004
-1.5 | -0.0342 | 0.00437 | -0.0322 | -7.8261
-1 | 0.0205 | 0.00426 | -0.0323 | 4.8122
-0.5 | 0.075 | 0.00417 | -0.0325 | 17.9856
0 | 0.1296 | 0.00416 | -0.0326 | 31.1538
0.5 | 0.1831 | 0.00423 | -0.0325 | 43.2861
1 | 0.236 | 0.00438 | -0.0324 | 53.8813
1.5 | 0.2891 | 0.00461 | -0.0323 | 62.7115
2 | 0.3433 | 0.00467 | -0.0323 | 73.5118
2.5 | 0.3952 | 0.00491 | -0.032 | 80.4888
3 | 0.4488 | 0.00508 | -0.0319 | 88.3465
3.5 | 0.502 | 0.00537 | -0.0317 | 93.4823
4 | 0.5554 | 0.00569 | -0.0316 | 97.6098
4.5 | 0.6096 | 0.00594 | -0.0316 | 102.6263
5 | 0.6636 | 0.00619 | -0.0316 | 107.2052
5.5 | 0.7166 | 0.0065 | -0.0314 | 110.2462
6 | 0.7696 | 0.00679 | -0.0312 | 113.3432
6.5 | 0.8219 | 0.00709 | -0.0309 | 115.9238
7 | 0.8722 | 0.00754 | -0.0303 | 115.6764
7.5 | 0.9236 | 0.00785 | -0.0298 | 117.6561
8 | 0.9744 | 0.00818 | -0.0293 | 119.1198
8.5 | 1.0237 | 0.00857 | -0.0285 | 119.4516
9 | 1.0723 | 0.00895 | -0.0276 | 119.8101
10 | 1.1665 | 0.00971 | -0.0253 | 120.1339
10.5 | 1.2118 | 0.01008 | -0.0239 | 120.2183
11 | 1.2555 | 0.01042 | -0.0222 | 120.4894
12 | 1.3488 | 0.01132 | -0.0204 | 119.1519
12.5 | 1.3811 | 0.01189 | -0.0167 | 116.1564
13 | 1.4142 | 0.01261 | -0.0134 | 112.1491
13.5 | 1.4439 | 0.01361 | -0.0098 | 106.0911
14 | 1.4782 | 0.01446 | -0.0072 | 102.2268
14.5 | 1.5137 | 0.0153 | -0.0051 | 98.9346
15 | 1.5468 | 0.01633 | -0.0028 | 94.7214
15.5 | 1.5791 | 0.01743 | -0.0005 | 90.5967
16 | 1.6096 | 0.01865 | 0.0018 | 86.3056
16.5 | 1.6404 | 0.01983 | 0.0038 | 82.7231
17 | 1.6675 | 0.02129 | 0.0061 | 78.3232
17.5 | 1.6914 | 0.02295 | 0.0086 | 73.6993
18 | 1.7117 | 0.0249 | 0.0112 | 68.743
18.5 | 1.7322 | 0.0269 | 0.0134 | 64.3941
19 | 1.7455 | 0.02951 | 0.0159 | 59.1494
19.5 | 1.7607 | 0.03222 | 0.0177 | 54.6462
20 | 1.7685 | 0.03571 | 0.0194 | 49.5239

## 123. Re 14M Mach 0.10 (1)
BIGFOIL.COM POLAR EXPORT
S8064
S8064 |  |  |  | Cl Max: | 1.093 | at alpha= | 10.5 | deg
JavaFoil+Calcfoil stall+Eppler ext transition |  |  |  | L/D Max: | 139.181 | at alpha= | 7.5 | deg
Re: | 14000000 |  |  | Cd Min: | 0.00516 | at alpha= | -2 | deg
Mach: | 0.1 |  |  | Cl=0 at alpha= | -1.15 | deg
|  |  |  | @ Cl=0.1, Cd= | 0.00536
|  |  |  | @ Cl=0.4, Cd= | 0.005743
|  |  |  | @ Cl=0.6, Cd= | 0.006495
alpha (deg) | Cl | Cd | Cm | Cl/Cd
-15 | -0.481 | 0.08921 | -0.003 | -5.395
-14.5 | -0.509 | 0.08017 | -0.004 | -6.351
-14 | -0.549 | 0.05956 | -0.005 | -9.223
-13.5 | -0.588 | 0.04484 | -0.006 | -13.116
-13 | -0.657 | 0.01996 | -0.007 | -32.94
-12.5 | -0.691 | 0.01593 | -0.008 | -43.374
-12 | -0.72 | 0.01343 | -0.009 | -53.636
-11.5 | -0.744 | 0.01193 | -0.01 | -62.373
-11 | -0.761 | 0.01093 | -0.011 | -69.656
-10.5 | -0.769 | 0.01029 | -0.012 | -74.728
-10 | -0.771 | 0.00789 | -0.012 | -97.639
-9.5 | -0.765 | 0.00765 | -0.013 | -100.003
-9 | -0.753 | 0.00734 | -0.014 | -102.568
-8.5 | -0.735 | 0.00705 | -0.015 | -104.189
-8 | -0.71 | 0.00751 | -0.016 | -94.484
-7.5 | -0.679 | 0.00725 | -0.016 | -93.6
-7 | -0.642 | 0.00703 | -0.017 | -91.307
-6.5 | -0.6 | 0.00677 | -0.018 | -88.647
-6 | -0.554 | 0.00657 | -0.019 | -84.368
-5.5 | -0.504 | 0.0064 | -0.02 | -78.868
-5 | -0.452 | 0.00618 | -0.02 | -73.047
-4.5 | -0.396 | 0.00601 | -0.021 | -65.98
-4 | -0.339 | 0.00585 | -0.022 | -58.018
-3.5 | -0.281 | 0.00555 | -0.023 | -50.61
-3 | -0.222 | 0.0054 | -0.024 | -41.017
-2.5 | -0.162 | 0.00526 | -0.025 | -30.78
-2 | -0.102 | 0.00516 | -0.025 | -19.766
-1.5 | -0.042 | 0.00554 | -0.026 | -7.55
-1 | 0.018 | 0.00544 | -0.027 | 3.384
-0.5 | 0.079 | 0.00536 | -0.028 | 14.674
0 | 0.139 | 0.00536 | -0.029 | 25.94
0.5 | 0.199 | 0.0054 | -0.03 | 36.879
1 | 0.259 | 0.00546 | -0.03 | 47.423
1.5 | 0.319 | 0.00555 | -0.031 | 57.514
2 | 0.379 | 0.00568 | -0.032 | 66.687
2.5 | 0.439 | 0.00586 | -0.033 | 74.819
3 | 0.498 | 0.00606 | -0.034 | 82.129
3.5 | 0.557 | 0.00628 | -0.035 | 88.722
4 | 0.615 | 0.00657 | -0.035 | 93.632
4.5 | 0.673 | 0.00682 | -0.036 | 98.722
5 | 0.73 | 0.00703 | -0.037 | 103.812
5.5 | 0.784 | 0.00727 | -0.038 | 107.876
6 | 0.835 | 0.0069 | -0.039 | 121.002
6.5 | 0.883 | 0.00706 | -0.04 | 125.204
7 | 0.928 | 0.00739 | -0.04 | 125.585
7.5 | 0.968 | 0.00696 | -0.041 | 139.181
8 | 1.004 | 0.00936 | -0.042 | 107.273
8.5 | 1.034 | 0.00981 | -0.043 | 105.332
9 | 1.058 | 0.0103 | -0.043 | 102.71
9.5 | 1.076 | 0.01082 | -0.044 | 99.457
10 | 1.088 | 0.01133 | -0.045 | 96.021
10.5 | 1.093 | 0.01195 | -0.045 | 91.479
11 | 1.092 | 0.01264 | -0.046 | 86.397
11.5 | 1.084 | 0.01354 | -0.047 | 80.065
12 | 1.071 | 0.01446 | -0.047 | 74.062
12.5 | 1.051 | 0.01559 | -0.048 | 67.442
13 | 1.027 | 0.0168 | -0.048 | 61.123
13.5 | 0.999 | 0.01799 | -0.049 | 55.542
14 | 0.965 | 0.02012 | -0.049 | 47.986
14.5 | 0.932 | 0.02154 | -0.05 | 43.27
15 | 0.893 | 0.02436 | -0.05 | 36.639
15.5 | 0.834 | 0.03383 | -0.049 | 24.651

## 124. Re 14M Mach 0.10 (2)
BIGFOIL.COM POLAR EXPORT
S8064
S8064 |  |  |  | Cl Max: | 1.7485 | at alpha= | 19.5 | deg
XFOIL ncrit=9 |  |  |  | L/D Max: | 120.119 | at alpha= | 11.5 | deg
Re: | 14000000 |  |  | Cd Min: | 0.04037 | at alpha= | 20 | deg
Mach: | 0.1 |  |  | Cl=0 at alpha= | -1.1887 | deg
|  |  |  | @ Cl=0.1, Cd= | 0.0041555
|  |  |  | @ Cl=0.4, Cd= | 0.0049185
|  |  |  | @ Cl=0.6, Cd= | 0.0059017
alpha (deg) | Cl | Cd | Cm | Cl/Cd
-11 | -1.0564 | 0.01181 | -0.0354 | -89.4496
-10.5 | -1.011 | 0.01081 | -0.0339 | -93.5245
-10 | -0.964 | 0.00989 | -0.0326 | -97.4722
-9.5 | -0.9145 | 0.00917 | -0.0317 | -99.7274
-9 | -0.8634 | 0.00856 | -0.0311 | -100.8645
-8.5 | -0.8112 | 0.00801 | -0.0306 | -101.2734
-8 | -0.7578 | 0.00755 | -0.0303 | -100.3709
-7.5 | -0.7044 | 0.00708 | -0.03 | -99.4915
-7 | -0.6493 | 0.00678 | -0.03 | -95.767
-6 | -0.538 | 0.00622 | -0.0303 | -86.4952
-5.5 | -0.4824 | 0.00589 | -0.0305 | -81.9015
-5 | -0.4262 | 0.00565 | -0.0307 | -75.4336
-4.5 | -0.3696 | 0.00543 | -0.031 | -68.0663
-4 | -0.3134 | 0.00517 | -0.0313 | -60.619
-3.5 | -0.2573 | 0.00494 | -0.0315 | -52.085
-3 | -0.2014 | 0.00476 | -0.0318 | -42.3109
-2.5 | -0.1454 | 0.00465 | -0.032 | -31.2688
-2 | -0.0897 | 0.00452 | -0.0322 | -19.8451
-1.5 | -0.0343 | 0.00437 | -0.0324 | -7.849
-1 | 0.0208 | 0.00426 | -0.0326 | 4.8826
-0.5 | 0.0755 | 0.00416 | -0.0327 | 18.149
0 | 0.1304 | 0.00415 | -0.0328 | 31.4217
0.5 | 0.1842 | 0.00422 | -0.0327 | 43.6493
1 | 0.2374 | 0.00437 | -0.0326 | 54.3249
1.5 | 0.2907 | 0.00461 | -0.0324 | 63.0586
2 | 0.3452 | 0.00467 | -0.0325 | 73.9186
2.5 | 0.3973 | 0.00491 | -0.0321 | 80.9165
3 | 0.4511 | 0.00508 | -0.032 | 88.7992
3.5 | 0.5046 | 0.00539 | -0.0318 | 93.6178
4 | 0.5582 | 0.00571 | -0.0316 | 97.7583
4.5 | 0.6127 | 0.00596 | -0.0316 | 102.802
5 | 0.667 | 0.00622 | -0.0315 | 107.2347
5.5 | 0.7203 | 0.00652 | -0.0313 | 110.4755
6 | 0.7737 | 0.00681 | -0.0311 | 113.6123
6.5 | 0.8263 | 0.00712 | -0.0307 | 116.0534
7 | 0.8766 | 0.00758 | -0.03 | 115.6464
7.5 | 0.9284 | 0.00789 | -0.0295 | 117.6679
8 | 0.9794 | 0.00824 | -0.0288 | 118.8592
8.5 | 1.029 | 0.00863 | -0.0279 | 119.2352
9 | 1.0777 | 0.00902 | -0.0269 | 119.4789
10.5 | 1.2175 | 0.01018 | -0.0226 | 119.5972
11 | 1.2597 | 0.01052 | -0.0204 | 119.7433
11.5 | 1.3153 | 0.01095 | -0.0212 | 120.1187
12 | 1.3513 | 0.0115 | -0.0179 | 117.5043
12.5 | 1.3848 | 0.01215 | -0.0143 | 113.9753
13 | 1.4182 | 0.01295 | -0.0109 | 109.5135
13.5 | 1.4485 | 0.01403 | -0.0074 | 103.2431
14 | 1.4843 | 0.0149 | -0.0049 | 99.6174
14.5 | 1.5202 | 0.01581 | -0.0027 | 96.1543
15 | 1.5532 | 0.01693 | -0.0002 | 91.7425
15.5 | 1.5846 | 0.01813 | 0.0023 | 87.4021
16 | 1.6143 | 0.01947 | 0.0049 | 82.9122
16.5 | 1.6446 | 0.02079 | 0.0071 | 79.1053
17 | 1.6701 | 0.02242 | 0.0098 | 74.4915
17.5 | 1.6925 | 0.02431 | 0.0124 | 69.6216
18 | 1.7103 | 0.02656 | 0.0152 | 64.3938
18.5 | 1.7278 | 0.02895 | 0.0176 | 59.6822
19 | 1.7398 | 0.03193 | 0.0199 | 54.4879
19.5 | 1.7485 | 0.03547 | 0.0218 | 49.2952
20 | 1.7454 | 0.04037 | 0.0233 | 43.2351

## 125. Re 14M Mach 0.25 (1)
BIGFOIL.COM POLAR EXPORT
S8064
S8064 |  |  |  | Cl Max: | 1.048 | at alpha= | 9.5 | deg
JavaFoil+Calcfoil stall+Eppler ext transition |  |  |  | L/D Max: | 123.916 | at alpha= | 6.5 | deg
Re: | 14000000 |  |  | Cd Min: | 0.00509 | at alpha= | -1.5 | deg
Mach: | 0.25 |  |  | Cl=0 at alpha= | -1.1532 | deg
|  |  |  | @ Cl=0.1, Cd= | 0.0054247
|  |  |  | @ Cl=0.4, Cd= | 0.0057837
|  |  |  | @ Cl=0.6, Cd= | 0.08392
alpha (deg) | Cl | Cd | Cm | Cl/Cd
-14 | -0.147 | 0.08826 | -0.004 | -1.668
-13.5 | -0.235 | 0.08402 | -0.004 | -2.801
-13 | -0.303 | 0.07655 | -0.005 | -3.958
-12.5 | -0.364 | 0.06987 | -0.006 | -5.206
-12 | -0.43 | 0.05231 | -0.007 | -8.219
-11.5 | -0.532 | 0.0184 | -0.01 | -28.934
-11 | -0.595 | 0.01353 | -0.011 | -43.971
-10.5 | -0.646 | 0.01132 | -0.012 | -57.118
-10 | -0.68 | 0.01056 | -0.013 | -64.449
-9.5 | -0.701 | 0.01007 | -0.014 | -69.617
-9 | -0.711 | 0.00769 | -0.014 | -92.397
-8.5 | -0.71 | 0.00737 | -0.015 | -96.287
-8 | -0.698 | 0.00706 | -0.016 | -98.797
-7.5 | -0.676 | 0.00755 | -0.017 | -89.607
-7 | -0.646 | 0.00721 | -0.018 | -89.521
-6.5 | -0.608 | 0.00698 | -0.019 | -87.164
-6 | -0.564 | 0.00677 | -0.019 | -83.386
-5.5 | -0.515 | 0.00648 | -0.02 | -79.501
-5 | -0.462 | 0.00612 | -0.021 | -75.546
-4.5 | -0.407 | 0.0059 | -0.022 | -68.873
-4 | -0.348 | 0.00574 | -0.023 | -60.712
-3.5 | -0.289 | 0.00559 | -0.024 | -51.567
-3 | -0.228 | 0.00544 | -0.024 | -41.88
-2.5 | -0.166 | 0.0053 | -0.025 | -31.397
-2 | -0.105 | 0.00518 | -0.026 | -20.221
-1.5 | -0.043 | 0.00509 | -0.027 | -8.442
-1 | 0.019 | 0.00548 | -0.028 | 3.448
-0.5 | 0.081 | 0.00544 | -0.029 | 14.869
0 | 0.143 | 0.00539 | -0.03 | 26.473
0.5 | 0.205 | 0.00541 | -0.03 | 37.829
1 | 0.266 | 0.00551 | -0.031 | 48.252
1.5 | 0.328 | 0.00561 | -0.032 | 58.469
2 | 0.389 | 0.00575 | -0.033 | 67.687
2.5 | 0.451 | 0.00594 | -0.034 | 75.843
3 | 0.511 | 0.00616 | -0.035 | 83.051
3.5 | 0.572 | 0.00643 | -0.036 | 89.013
4 | 0.632 | 0.00671 | -0.036 | 94.233
4.5 | 0.691 | 0.00696 | -0.037 | 99.278
5 | 0.749 | 0.00722 | -0.038 | 103.789
5.5 | 0.803 | 0.00685 | -0.039 | 117.272
6 | 0.854 | 0.00706 | -0.04 | 120.993
6.5 | 0.901 | 0.00727 | -0.041 | 123.916
7 | 0.944 | 0.00889 | -0.041 | 106.134
7.5 | 0.98 | 0.00933 | -0.042 | 104.981
8 | 1.009 | 0.00983 | -0.043 | 102.722
8.5 | 1.031 | 0.01035 | -0.044 | 99.671
9 | 1.044 | 0.01092 | -0.044 | 95.586
9.5 | 1.048 | 0.01157 | -0.045 | 90.551
10 | 1.041 | 0.01224 | -0.046 | 85.066
10.5 | 1.024 | 0.01306 | -0.046 | 78.374
11 | 0.995 | 0.01396 | -0.047 | 71.266
11.5 | 0.956 | 0.01517 | -0.048 | 63.016
12 | 0.906 | 0.0165 | -0.048 | 54.922
12.5 | 0.847 | 0.01823 | -0.049 | 46.469
13 | 0.779 | 0.02073 | -0.049 | 37.57
13.5 | 0.691 | 0.02811 | -0.048 | 24.57
14 | 0.565 | 0.06456 | -0.041 | 8.745
14.5 | 0.479 | 0.08392 | -0.037 | 5.71

## 126. Re 14M Mach 0.25 (2)
BIGFOIL.COM POLAR EXPORT
S8064
S8064 |  |  |  | Cl Max: | 1.619 | at alpha= | 17 | deg
XFOIL ncrit=9 |  |  |  | L/D Max: | 117.81 | at alpha= | 8 | deg
Re: | 14000000 |  |  | Cd Min: | 0.14604 | at alpha= | -17 | deg
Mach: | 0.25 |  |  | Cl=0 at alpha= | -1.1972 | deg
|  |  |  | @ Cl=0.1, Cd= | 0.0041742
|  |  |  | @ Cl=0.4, Cd= | 0.004914
|  |  |  | @ Cl=0.6, Cd= | 0.005911
alpha (deg) | Cl | Cd | Cm | Cl/Cd
-17 | -0.7015 | 0.14604 | -0.0191 | -4.8035
-16.5 | -0.712 | 0.1334 | -0.0265 | -5.3373
-16 | -0.7637 | 0.11295 | -0.0388 | -6.7614
-15.5 | -0.8434 | 0.08946 | -0.0531 | -9.4277
-15 | -0.969 | 0.05681 | -0.0746 | -17.0569
-14.5 | -0.8785 | 0.0479 | -0.0615 | -18.3403
-14 | -0.9315 | 0.03082 | -0.071 | -30.2239
-13.5 | -0.9764 | 0.02027 | -0.0742 | -48.1697
-13 | -1.0934 | 0.02532 | -0.0762 | -43.1833
-12.5 | -1.0908 | 0.02282 | -0.0704 | -47.8002
-12 | -1.1324 | 0.01868 | -0.0568 | -60.621
-11.5 | -1.0988 | 0.01717 | -0.0527 | -63.9953
-11 | -1.0761 | 0.01445 | -0.0472 | -74.4706
-10.5 | -1.0361 | 0.01281 | -0.0438 | -80.8821
-10 | -0.9938 | 0.01123 | -0.0406 | -88.4951
-9.5 | -0.9449 | 0.01015 | -0.0385 | -93.0936
-9 | -0.8932 | 0.00927 | -0.0368 | -96.3538
-8.5 | -0.8399 | 0.00851 | -0.0354 | -98.6957
-8 | -0.7848 | 0.00792 | -0.0344 | -99.0909
-7.5 | -0.7288 | 0.0074 | -0.0336 | -98.4865
-7 | -0.672 | 0.00698 | -0.0331 | -96.2751
-6.5 | -0.6142 | 0.00665 | -0.0328 | -92.3609
-6 | -0.5557 | 0.00635 | -0.0327 | -87.5118
-5.5 | -0.4977 | 0.00603 | -0.0326 | -82.5373
-5 | -0.4398 | 0.00572 | -0.0326 | -76.8881
-4.5 | -0.381 | 0.00549 | -0.0327 | -69.3989
-4 | -0.3224 | 0.00526 | -0.0329 | -61.2928
-3.5 | -0.2645 | 0.00498 | -0.033 | -53.1124
-3 | -0.2068 | 0.00478 | -0.0331 | -43.2636
-2.5 | -0.149 | 0.00466 | -0.0333 | -31.9742
-2 | -0.0915 | 0.00453 | -0.0335 | -20.1987
-1.5 | -0.0344 | 0.00438 | -0.0336 | -7.8539
-1 | 0.0224 | 0.00425 | -0.0337 | 5.2706
0 | 0.135 | 0.00414 | -0.0339 | 32.6087
0.5 | 0.1904 | 0.0042 | -0.0338 | 45.3333
1 | 0.245 | 0.00435 | -0.0336 | 56.3218
1.5 | 0.2995 | 0.00461 | -0.0333 | 64.9675
2.5 | 0.4086 | 0.00494 | -0.0327 | 82.7126
3 | 0.4639 | 0.00513 | -0.0324 | 90.4288
3.5 | 0.5186 | 0.00546 | -0.0321 | 94.9817
4 | 0.5739 | 0.00578 | -0.0318 | 99.2907
4.5 | 0.6297 | 0.00606 | -0.0315 | 103.9109
5 | 0.6855 | 0.00634 | -0.0312 | 108.123
5.5 | 0.7409 | 0.00663 | -0.0308 | 111.7496
6 | 0.7956 | 0.00696 | -0.0302 | 114.3103
6.5 | 0.8476 | 0.00742 | -0.0291 | 114.2318
7.5 | 0.954 | 0.00815 | -0.0271 | 117.0552
8 | 1.0061 | 0.00854 | -0.0258 | 117.8103
8.5 | 1.0566 | 0.00897 | -0.0242 | 117.7926
9 | 1.1051 | 0.00945 | -0.0221 | 116.9418
9.5 | 1.1545 | 0.00981 | -0.0202 | 117.686
10 | 1.196 | 0.01027 | -0.0167 | 116.4557
10.5 | 1.2326 | 0.01074 | -0.0122 | 114.7672
11 | 1.2697 | 0.01114 | -0.0079 | 113.9767
11.5 | 1.3358 | 0.01202 | -0.0098 | 111.1314
12 | 1.3738 | 0.01286 | -0.006 | 106.8274
12.5 | 1.4089 | 0.01399 | -0.002 | 100.7076
13 | 1.4434 | 0.01526 | 0.0018 | 94.5872
13.5 | 1.4755 | 0.01671 | 0.0058 | 88.3004
14 | 1.5104 | 0.01804 | 0.0092 | 83.7251
14.5 | 1.5419 | 0.01962 | 0.0128 | 78.5882
15 | 1.5699 | 0.02148 | 0.0165 | 73.0866
15.5 | 1.5916 | 0.02379 | 0.0206 | 66.9021
16 | 1.6104 | 0.0264 | 0.0244 | 61
16.5 | 1.6141 | 0.03024 | 0.0285 | 53.3763
17 | 1.619 | 0.03442 | 0.0315 | 47.0366
17.5 | 1.6128 | 0.03994 | 0.0337 | 40.3806
18 | 1.5966 | 0.04708 | 0.0344 | 33.9125
18.5 | 1.5592 | 0.05729 | 0.0327 | 27.2159
19 | 1.5358 | 0.06673 | 0.03 | 23.0151
19.5 | 1.4735 | 0.08171 | 0.0237 | 18.0333
20 | 1.4274 | 0.09451 | 0.0188 | 15.1032

## 127. Re 14M Mach 0.50 (1)
BIGFOIL.COM POLAR EXPORT
S8064
S8064 |  |  |  | Cl Max: | 1.149 | at alpha= | 20 | deg
JavaFoil+Calcfoil stall+Eppler ext transition |  |  |  | L/D Max: | 104.597 | at alpha= | 4 | deg
Re: | 14000000 |  |  | Cd Min: | 0.00511 | at alpha= | -1 | deg
Mach: | 0.5 |  |  | Cl=0 at alpha= | -1.1522 | deg
|  |  |  | @ Cl=0.1, Cd= | 0.0051114
|  |  |  | @ Cl=0.4, Cd= | 0.0059588
|  |  |  | @ Cl=0.6, Cd= | 0.0062478
alpha (deg) | Cl | Cd | Cm | Cl/Cd
-20 | -1.022 | 0.17289 | 0.001 | -5.91
-19.5 | -0.995 | 0.16559 | 0.001 | -6.011
-19 | -0.974 | 0.14602 | 0 | -6.67
-18.5 | -0.948 | 0.13877 | 0 | -6.829
-18 | -0.918 | 0.13638 | 0 | -6.731
-17.5 | -0.89 | 0.13338 | -0.001 | -6.673
-17 | -0.862 | 0.12969 | -0.001 | -6.646
-16.5 | -0.834 | 0.12352 | -0.002 | -6.754
-16 | -0.815 | 0.10888 | -0.002 | -7.487
-15.5 | -0.789 | 0.10089 | -0.003 | -7.825
-15 | -0.76 | 0.09845 | -0.003 | -7.715
-14.5 | -0.728 | 0.09835 | -0.004 | -7.404
-14 | -0.702 | 0.09141 | -0.004 | -7.676
-13.5 | -0.675 | 0.09299 | -0.005 | -7.259
-13 | -0.648 | 0.08654 | -0.005 | -7.493
-12.5 | -0.624 | 0.07746 | -0.006 | -8.062
-12 | -0.61 | 0.06257 | -0.008 | -9.746
-11.5 | -0.654 | 0.0214 | -0.011 | -30.563
-11 | -0.538 | 0.07271 | -0.007 | -7.406
-10.5 | -0.52 | 0.05972 | -0.009 | -8.701
-10 | -0.57 | 0.01639 | -0.014 | -34.762
-9.5 | -0.555 | 0.01207 | -0.015 | -45.977
-9 | -0.431 | 0.05627 | -0.009 | -7.657
-8.5 | -0.486 | 0.01214 | -0.017 | -40.012
-8 | -0.462 | 0.0102 | -0.018 | -45.256
-7.5 | -0.406 | 0.01451 | -0.018 | -27.984
-7 | -0.395 | 0.00949 | -0.02 | -41.653
-6.5 | -0.461 | 0.00704 | -0.021 | -65.468
-6 | -0.565 | 0.00669 | -0.022 | -84.456
-5.5 | -0.548 | 0.00702 | -0.023 | -77.972
-5 | -0.504 | 0.00672 | -0.024 | -74.989
-4.5 | -0.449 | 0.00634 | -0.024 | -70.855
-4 | -0.387 | 0.0061 | -0.025 | -63.507
-3.5 | -0.321 | 0.0058 | -0.026 | -55.403
-3 | -0.254 | 0.00563 | -0.027 | -45.111
-2.5 | -0.186 | 0.00546 | -0.028 | -34.005
-2 | -0.117 | 0.00532 | -0.029 | -21.996
-1.5 | -0.048 | 0.00519 | -0.03 | -9.245
-1 | 0.021 | 0.00511 | -0.031 | 4.132
-0.5 | 0.09 | 0.00511 | -0.032 | 17.684
0 | 0.16 | 0.00512 | -0.033 | 31.181
0.5 | 0.229 | 0.00521 | -0.034 | 43.89
1 | 0.297 | 0.00571 | -0.035 | 52.044
1.5 | 0.366 | 0.00588 | -0.036 | 62.268
2 | 0.435 | 0.00604 | -0.037 | 71.935
2.5 | 0.503 | 0.00584 | -0.038 | 86.08
3 | 0.57 | 0.0061 | -0.039 | 93.539
3.5 | 0.637 | 0.00643 | -0.04 | 99.033
4 | 0.703 | 0.00672 | -0.041 | 104.597
4.5 | 0.766 | 0.00815 | -0.042 | 94.01
5 | 0.827 | 0.00856 | -0.042 | 96.578
5.5 | 0.879 | 0.00895 | -0.043 | 98.216
6 | 0.922 | 0.00942 | -0.044 | 97.8
6.5 | 0.946 | 0.01025 | -0.045 | 92.22
7 | 0.935 | 0.011 | -0.046 | 85.003
7.5 | 0.791 | 0.01205 | -0.047 | 65.656
8 | 0.609 | 0.01317 | -0.047 | 46.222
8.5 | 0.535 | 0.05161 | -0.031 | 10.362
9 | 0.67 | 0.01526 | -0.049 | 43.867
9.5 | 0.583 | 0.06252 | -0.028 | 9.327
10 | 0.733 | 0.01628 | -0.051 | 45.048
10.5 | 0.753 | 0.02032 | -0.05 | 37.062
11 | 0.664 | 0.07406 | -0.03 | 8.971
11.5 | 0.823 | 0.01936 | -0.053 | 42.515
12 | 0.812 | 0.03193 | -0.05 | 25.436
12.5 | 0.751 | 0.0798 | -0.035 | 9.412
13 | 0.776 | 0.08753 | -0.035 | 8.87
13.5 | 0.803 | 0.08598 | -0.035 | 9.337
14 | 0.828 | 0.09275 | -0.035 | 8.932
14.5 | 0.861 | 0.0949 | -0.038 | 9.069
15 | 0.893 | 0.09662 | -0.04 | 9.239
15.5 | 0.919 | 0.1034 | -0.04 | 8.885
16 | 0.932 | 0.12176 | -0.036 | 7.655
16.5 | 0.961 | 0.12634 | -0.038 | 7.603
17 | 0.99 | 0.12856 | -0.039 | 7.7
17.5 | 1.019 | 0.13178 | -0.041 | 7.736
18 | 1.049 | 0.13562 | -0.042 | 7.732
18.5 | 1.066 | 0.15893 | -0.04 | 6.706
19 | 1.093 | 0.16659 | -0.041 | 6.561
19.5 | 1.121 | 0.16696 | -0.042 | 6.717
20 | 1.149 | 0.17183 | -0.044 | 6.688

## 128. Re 14M Mach 0.50 (2)
BIGFOIL.COM POLAR EXPORT
S8064
S8064 |  |  |  | Cl Max: | 1.1344 | at alpha= | 9 | deg
XFOIL ncrit=9 |  |  |  | L/D Max: | 112.603 | at alpha= | 5.5 | deg
Re: | 14000000 |  |  | Cd Min: | 0.11452 | at alpha= | 14 | deg
Mach: | 0.5 |  |  | Cl=0 at alpha= | -1.2332 | deg
|  |  |  | @ Cl=0.1, Cd= | 0.0040989
|  |  |  | @ Cl=0.4, Cd= | 0.0048301
|  |  |  | @ Cl=0.6, Cd= | 0.0059374
alpha (deg) | Cl | Cd | Cm | Cl/Cd
-12.5 | -0.4961 | 0.1133 | -0.0483 | -4.3786
-12 | -0.5125 | 0.0999 | -0.0564 | -5.1301
-11.5 | -0.5136 | 0.09015 | -0.0623 | -5.6972
-11 | -0.5268 | 0.07882 | -0.0694 | -6.6836
-10.5 | -0.5435 | 0.06696 | -0.0769 | -8.1168
-10 | -0.5644 | 0.05197 | -0.0878 | -10.8601
-9.5 | -0.5933 | 0.04125 | -0.0952 | -14.383
-9 | -0.6322 | 0.03318 | -0.096 | -19.0536
-8.5 | -0.6707 | 0.02717 | -0.0908 | -24.6853
-8 | -0.7163 | 0.02224 | -0.0787 | -32.2077
-7.5 | -0.743 | 0.01619 | -0.067 | -45.8925
-7 | -0.738 | 0.01078 | -0.0568 | -68.4601
-6.5 | -0.6975 | 0.0081 | -0.0496 | -86.1111
-6 | -0.635 | 0.00709 | -0.0459 | -89.5628
-5.5 | -0.5672 | 0.00656 | -0.0438 | -86.4634
-5 | -0.4986 | 0.00619 | -0.0424 | -80.5493
-4.5 | -0.4308 | 0.0058 | -0.0413 | -74.2759
-4 | -0.3626 | 0.00553 | -0.0407 | -65.5696
-3.5 | -0.2957 | 0.00523 | -0.0402 | -56.5392
-3 | -0.2297 | 0.00496 | -0.0398 | -46.3105
-2.5 | -0.1639 | 0.00479 | -0.0395 | -34.2171
-2 | -0.0987 | 0.00461 | -0.0394 | -21.41
-1.5 | -0.0342 | 0.00443 | -0.0392 | -7.7201
-1 | 0.0299 | 0.00429 | -0.0391 | 6.9697
-0.5 | 0.0928 | 0.0041 | -0.0389 | 22.6341
0 | 0.1563 | 0.00409 | -0.0388 | 38.2152
0.5 | 0.2182 | 0.0041 | -0.0385 | 53.2195
1 | 0.2784 | 0.00432 | -0.0377 | 64.4444
1.5 | 0.3371 | 0.00467 | -0.0367 | 72.1842
2 | 0.3979 | 0.00482 | -0.036 | 82.5519
2.5 | 0.456 | 0.0051 | -0.0346 | 89.4118
3 | 0.516 | 0.00539 | -0.0334 | 95.7328
3.5 | 0.5762 | 0.00577 | -0.0321 | 99.8614
4 | 0.6359 | 0.00619 | -0.0305 | 102.7302
4.5 | 0.6981 | 0.00649 | -0.0291 | 107.5655
5 | 0.7581 | 0.00688 | -0.027 | 110.189
5.5 | 0.8175 | 0.00726 | -0.0246 | 112.6033
6 | 0.8713 | 0.00783 | -0.0209 | 111.2771
6.5 | 0.9205 | 0.00823 | -0.0158 | 111.8469
7 | 0.9695 | 0.00873 | -0.0106 | 111.0538
7.5 | 1.0194 | 0.00932 | -0.0053 | 109.3777
9 | 1.1344 | 0.01317 | 0.017 | 86.1352
9.5 | 1.1297 | 0.01686 | 0.0287 | 67.0047
10.5 | 1.0897 | 0.0317 | 0.0388 | 34.3754
11 | 1.0487 | 0.04084 | 0.0403 | 25.6783
11.5 | 1.0069 | 0.05144 | 0.0381 | 19.5743
12 | 0.9729 | 0.06344 | 0.032 | 15.3358
12.5 | 0.9404 | 0.07727 | 0.0233 | 12.1703
13 | 0.9182 | 0.09054 | 0.0161 | 10.1414
13.5 | 0.8904 | 0.10289 | 0.0115 | 8.6539
14 | 0.8675 | 0.11452 | 0.0067 | 7.5751

## 129. Re 16M Mach 0.00 (1)
BIGFOIL.COM POLAR EXPORT
S8064
S8064 |  |  |  | Cl Max: | 1.104 | at alpha= | 11 | deg
JavaFoil+Calcfoil stall+Eppler ext transition |  |  |  | L/D Max: | 128.027 | at alpha= | 7.5 | deg
Re: | 16000000 |  |  | Cd Min: | 0.00528 | at alpha= | -2.5 | deg
Mach: | 0 |  |  | Cl=0 at alpha= | -1.15 | deg
|  |  |  | @ Cl=0.1, Cd= | 0.005479
|  |  |  | @ Cl=0.4, Cd= | 0.0057568
|  |  |  | @ Cl=0.6, Cd= | 0.0064762
alpha (deg) | Cl | Cd | Cm | Cl/Cd
-15.5 | -0.505 | 0.08968 | -0.003 | -5.628
-15 | -0.531 | 0.07976 | -0.003 | -6.653
-14.5 | -0.561 | 0.06617 | -0.004 | -8.483
-14 | -0.607 | 0.04302 | -0.005 | -14.114
-13.5 | -0.669 | 0.02084 | -0.007 | -32.087
-13 | -0.703 | 0.01595 | -0.007 | -44.069
-12.5 | -0.729 | 0.01382 | -0.008 | -52.724
-12 | -0.75 | 0.01253 | -0.009 | -59.817
-11.5 | -0.769 | 0.0113 | -0.01 | -68.004
-11 | -0.78 | 0.0105 | -0.011 | -74.224
-10.5 | -0.783 | 0.01004 | -0.012 | -78.003
-10 | -0.781 | 0.00771 | -0.012 | -101.244
-9.5 | -0.772 | 0.00746 | -0.013 | -103.588
-9 | -0.758 | 0.00716 | -0.014 | -105.856
-8.5 | -0.738 | 0.00765 | -0.015 | -96.46
-8 | -0.711 | 0.0074 | -0.016 | -95.992
-7.5 | -0.679 | 0.00709 | -0.016 | -95.765
-7 | -0.641 | 0.00687 | -0.017 | -93.305
-6.5 | -0.599 | 0.00668 | -0.018 | -89.574
-6 | -0.552 | 0.0065 | -0.019 | -84.96
-5.5 | -0.502 | 0.00633 | -0.02 | -79.355
-5 | -0.45 | 0.00616 | -0.02 | -73.011
-4.5 | -0.395 | 0.00597 | -0.021 | -66.12
-4 | -0.338 | 0.00577 | -0.022 | -58.552
-3.5 | -0.28 | 0.00565 | -0.023 | -49.529
-3 | -0.221 | 0.00558 | -0.024 | -39.554
-2.5 | -0.161 | 0.00528 | -0.025 | -30.529
-2 | -0.101 | 0.00571 | -0.025 | -17.77
-1.5 | -0.042 | 0.00561 | -0.026 | -7.407
-1 | 0.018 | 0.00556 | -0.027 | 3.294
-0.5 | 0.078 | 0.00549 | -0.028 | 14.258
0 | 0.138 | 0.00546 | -0.029 | 25.322
0.5 | 0.198 | 0.0055 | -0.029 | 36.067
1 | 0.258 | 0.00553 | -0.03 | 46.621
1.5 | 0.317 | 0.00561 | -0.031 | 56.557
2 | 0.377 | 0.00571 | -0.032 | 66.055
2.5 | 0.436 | 0.00583 | -0.033 | 74.795
3 | 0.496 | 0.00605 | -0.034 | 81.856
3.5 | 0.554 | 0.00627 | -0.034 | 88.435
4 | 0.612 | 0.00653 | -0.035 | 93.787
4.5 | 0.67 | 0.00673 | -0.036 | 99.633
5 | 0.727 | 0.00694 | -0.037 | 104.7
5.5 | 0.78 | 0.00711 | -0.038 | 109.686
6 | 0.832 | 0.00735 | -0.039 | 113.194
6.5 | 0.88 | 0.00698 | -0.039 | 126.154
7 | 0.925 | 0.00733 | -0.04 | 126.158
7.5 | 0.966 | 0.00755 | -0.041 | 128.027
8 | 1.003 | 0.00909 | -0.042 | 110.347
8.5 | 1.034 | 0.0095 | -0.042 | 108.779
9 | 1.06 | 0.00997 | -0.043 | 106.284
9.5 | 1.08 | 0.01045 | -0.044 | 103.306
10 | 1.094 | 0.01094 | -0.045 | 100.016
10.5 | 1.102 | 0.01151 | -0.045 | 95.762
11 | 1.104 | 0.01215 | -0.046 | 90.898
11.5 | 1.1 | 0.01297 | -0.047 | 84.848
12 | 1.091 | 0.01379 | -0.047 | 79.136
12.5 | 1.076 | 0.01478 | -0.048 | 72.815
13 | 1.057 | 0.01588 | -0.048 | 66.527
13.5 | 1.034 | 0.01677 | -0.049 | 61.671
14 | 1.005 | 0.01875 | -0.049 | 53.607
14.5 | 0.977 | 0.02003 | -0.05 | 48.756
15 | 0.943 | 0.02216 | -0.05 | 42.577
15.5 | 0.895 | 0.02899 | -0.05 | 30.862
16 | 0.837 | 0.04199 | -0.048 | 19.931

## 130. Re 16M Mach 0.00 (2)
BIGFOIL.COM POLAR EXPORT
S8064
S8064 |  |  |  | Cl Max: | 1.7838 | at alpha= | 20 | deg
XFOIL ncrit=9 |  |  |  | L/D Max: | 123.653 | at alpha= | 11 | deg
Re: | 16000000 |  |  | Cd Min: | 0.04942 | at alpha= | -20 | deg
Mach: | 0 |  |  | Cl=0 at alpha= | -1.1828 | deg
|  |  |  | @ Cl=0.1, Cd= | 0.0043088
|  |  |  | @ Cl=0.4, Cd= | 0.0049688
|  |  |  | @ Cl=0.6, Cd= | 0.005807
alpha (deg) | Cl | Cd | Cm | Cl/Cd
-20 | -1.483 | 0.04942 | -0.0608 | -30.0081
-19 | -1.4599 | 0.03541 | -0.0746 | -41.2285
-18.5 | -1.4267 | 0.03422 | -0.0743 | -41.692
-18 | -1.4366 | 0.02968 | -0.0726 | -48.403
-17.5 | -1.4326 | 0.02663 | -0.0702 | -53.7965
-17 | -1.4029 | 0.02547 | -0.0689 | -55.0805
-16.5 | -1.4258 | 0.02142 | -0.0625 | -66.564
-16 | -1.4078 | 0.01998 | -0.0588 | -70.4605
-15.5 | -1.376 | 0.01937 | -0.0563 | -71.0377
-15 | -1.3812 | 0.01723 | -0.0479 | -80.1625
-14.5 | -1.3484 | 0.01688 | -0.0445 | -79.8815
-14 | -1.3162 | 0.01581 | -0.0415 | -83.2511
-13.5 | -1.2797 | 0.01479 | -0.0391 | -86.5247
-13 | -1.2438 | 0.01355 | -0.0366 | -91.7934
-12.5 | -1.1988 | 0.01288 | -0.0354 | -93.0745
-12 | -1.1578 | 0.01174 | -0.0335 | -98.6201
-11.5 | -1.1092 | 0.0112 | -0.0328 | -99.0357
-11 | -1.0603 | 0.01062 | -0.0321 | -99.8399
-10.5 | -1.0123 | 0.00991 | -0.0312 | -102.1493
-10 | -0.9631 | 0.00926 | -0.0305 | -104.0065
-9.5 | -0.9122 | 0.0087 | -0.03 | -104.8506
-9 | -0.8601 | 0.00823 | -0.0297 | -104.5079
-8.5 | -0.8075 | 0.00778 | -0.0295 | -103.7918
-7.5 | -0.7016 | 0.00689 | -0.0291 | -101.8287
-7 | -0.6468 | 0.0066 | -0.0292 | -98
-6.5 | -0.5914 | 0.00633 | -0.0295 | -93.4281
-6 | -0.5359 | 0.00606 | -0.0297 | -88.4323
-5.5 | -0.4808 | 0.00576 | -0.0299 | -83.4722
-5 | -0.4248 | 0.00552 | -0.0302 | -76.9565
-4.5 | -0.3686 | 0.00531 | -0.0305 | -69.4162
-4 | -0.3126 | 0.00508 | -0.0309 | -61.5354
-3.5 | -0.2568 | 0.00492 | -0.0311 | -52.1951
-3 | -0.2015 | 0.00475 | -0.0313 | -42.4211
-2.5 | -0.1459 | 0.00462 | -0.0316 | -31.5801
-2 | -0.0901 | 0.00454 | -0.0319 | -19.8458
-1.5 | -0.0347 | 0.00444 | -0.0321 | -7.8153
-0.5 | 0.0747 | 0.00429 | -0.0324 | 17.4126
0.5 | 0.1825 | 0.00437 | -0.0324 | 41.762
1 | 0.2354 | 0.00451 | -0.0323 | 52.1951
1.5 | 0.2892 | 0.00467 | -0.0323 | 61.9272
2 | 0.3435 | 0.00477 | -0.0323 | 72.0126
2.5 | 0.3961 | 0.00496 | -0.0321 | 79.8589
3 | 0.4495 | 0.00508 | -0.032 | 88.4843
3.5 | 0.5026 | 0.00534 | -0.0318 | 94.1199
4 | 0.5566 | 0.00559 | -0.0318 | 99.5707
4.5 | 0.6106 | 0.00586 | -0.0318 | 104.198
5 | 0.6648 | 0.00611 | -0.0318 | 108.8052
5.5 | 0.7184 | 0.00637 | -0.0317 | 112.7786
6 | 0.7716 | 0.00666 | -0.0316 | 115.8559
6.5 | 0.8239 | 0.00698 | -0.0313 | 118.0372
7 | 0.8744 | 0.0074 | -0.0307 | 118.1622
7.5 | 0.9263 | 0.0077 | -0.0303 | 120.2987
8 | 0.9771 | 0.00803 | -0.0298 | 121.6812
8.5 | 1.0269 | 0.00841 | -0.0291 | 122.1046
10 | 1.1718 | 0.00948 | -0.0263 | 123.6076
10.5 | 1.2178 | 0.00985 | -0.025 | 123.6345
11 | 1.2625 | 0.01021 | -0.0235 | 123.6533
11.5 | 1.2995 | 0.01053 | -0.0203 | 123.4093
12 | 1.3589 | 0.01105 | -0.0223 | 122.9774
12.5 | 1.3889 | 0.01162 | -0.018 | 119.5267
13 | 1.4208 | 0.01235 | -0.0145 | 115.0445
13.5 | 1.4531 | 0.01321 | -0.0113 | 110
14 | 1.4892 | 0.01396 | -0.0089 | 106.6762
14.5 | 1.5258 | 0.01476 | -0.0069 | 103.374
15 | 1.5597 | 0.01575 | -0.0047 | 99.0286
15.5 | 1.5927 | 0.0168 | -0.0025 | 94.8036
16 | 1.6241 | 0.01793 | -0.0002 | 90.58
16.5 | 1.6552 | 0.0191 | 0.0019 | 86.6597
17 | 1.6827 | 0.0205 | 0.0043 | 82.0829
17.5 | 1.7075 | 0.02207 | 0.0068 | 77.3675
18 | 1.7286 | 0.02394 | 0.0094 | 72.2055
18.5 | 1.7486 | 0.02592 | 0.0118 | 67.4614
19 | 1.7647 | 0.02827 | 0.0142 | 62.4231
19.5 | 1.7786 | 0.03096 | 0.0163 | 57.4483
20 | 1.7838 | 0.0346 | 0.0184 | 51.5549

## 131. Re 16M Mach 0.10 (1)
BIGFOIL.COM POLAR EXPORT
S8064
S8064 |  |  |  | Cl Max: | 1.094 | at alpha= | 10.5 | deg
JavaFoil+Calcfoil stall+Eppler ext transition |  |  |  | L/D Max: | 127.798 | at alpha= | 7.5 | deg
Re: | 16000000 |  |  | Cd Min: | 0.00526 | at alpha= | -2.5 | deg
Mach: | 0.1 |  |  | Cl=0 at alpha= | -1.15 | deg
|  |  |  | @ Cl=0.1, Cd= | 0.0054895
|  |  |  | @ Cl=0.4, Cd= | 0.0057955
|  |  |  | @ Cl=0.6, Cd= | 0.0064553
alpha (deg) | Cl | Cd | Cm | Cl/Cd
-15 | -0.483 | 0.08673 | -0.003 | -5.568
-14.5 | -0.512 | 0.07651 | -0.004 | -6.692
-14 | -0.56 | 0.05016 | -0.005 | -11.16
-13.5 | -0.602 | 0.03521 | -0.006 | -17.113
-13 | -0.664 | 0.01752 | -0.007 | -37.905
-12.5 | -0.693 | 0.01528 | -0.008 | -45.344
-12 | -0.721 | 0.01313 | -0.009 | -54.886
-11.5 | -0.745 | 0.01161 | -0.01 | -64.183
-11 | -0.762 | 0.01067 | -0.011 | -71.416
-10.5 | -0.769 | 0.01017 | -0.012 | -75.617
-10 | -0.771 | 0.00779 | -0.012 | -98.974
-9.5 | -0.765 | 0.00753 | -0.013 | -101.666
-9 | -0.753 | 0.00725 | -0.014 | -103.856
-8.5 | -0.735 | 0.00694 | -0.015 | -105.968
-8 | -0.71 | 0.00742 | -0.016 | -95.66
-7.5 | -0.679 | 0.00716 | -0.016 | -94.819
-7 | -0.642 | 0.00695 | -0.017 | -92.354
-6.5 | -0.6 | 0.00667 | -0.018 | -89.99
-6 | -0.554 | 0.00651 | -0.019 | -85.18
-5.5 | -0.504 | 0.00631 | -0.02 | -79.911
-5 | -0.452 | 0.00614 | -0.02 | -73.564
-4.5 | -0.396 | 0.00597 | -0.021 | -66.375
-4 | -0.339 | 0.00582 | -0.022 | -58.283
-3.5 | -0.281 | 0.00567 | -0.023 | -49.524
-3 | -0.222 | 0.0054 | -0.024 | -41.053
-2.5 | -0.162 | 0.00526 | -0.025 | -30.81
-2 | -0.102 | 0.00572 | -0.025 | -17.812
-1.5 | -0.042 | 0.00559 | -0.026 | -7.474
-1 | 0.018 | 0.00554 | -0.027 | 3.321
-0.5 | 0.079 | 0.0055 | -0.028 | 14.309
0 | 0.139 | 0.00547 | -0.029 | 25.423
0.5 | 0.199 | 0.00548 | -0.03 | 36.381
1 | 0.259 | 0.00551 | -0.03 | 47.024
1.5 | 0.319 | 0.00563 | -0.031 | 56.66
2 | 0.379 | 0.00575 | -0.032 | 65.865
2.5 | 0.439 | 0.00588 | -0.033 | 74.595
3 | 0.498 | 0.00604 | -0.034 | 82.495
3.5 | 0.557 | 0.00627 | -0.035 | 88.802
4 | 0.615 | 0.00652 | -0.035 | 94.441
4.5 | 0.673 | 0.00671 | -0.036 | 100.378
5 | 0.73 | 0.00694 | -0.037 | 105.124
5.5 | 0.784 | 0.00722 | -0.038 | 108.627
6 | 0.835 | 0.00746 | -0.039 | 111.947
6.5 | 0.884 | 0.00702 | -0.04 | 125.887
7 | 0.928 | 0.00738 | -0.04 | 125.767
7.5 | 0.969 | 0.00758 | -0.041 | 127.798
8 | 1.004 | 0.00916 | -0.042 | 109.639
8.5 | 1.034 | 0.00959 | -0.043 | 107.89
9 | 1.059 | 0.01007 | -0.043 | 105.157
9.5 | 1.077 | 0.01058 | -0.044 | 101.757
10 | 1.089 | 0.01109 | -0.045 | 98.198
10.5 | 1.094 | 0.0117 | -0.045 | 93.552
11 | 1.093 | 0.01234 | -0.046 | 88.591
11.5 | 1.085 | 0.0132 | -0.047 | 82.234
12 | 1.072 | 0.01412 | -0.047 | 75.899
12.5 | 1.052 | 0.01515 | -0.048 | 69.48
13 | 1.028 | 0.01632 | -0.048 | 63.02
13.5 | 1.001 | 0.01744 | -0.049 | 57.38
14 | 0.967 | 0.01944 | -0.049 | 49.739
14.5 | 0.933 | 0.02096 | -0.05 | 44.506
15 | 0.894 | 0.02362 | -0.05 | 37.855
15.5 | 0.844 | 0.02977 | -0.05 | 28.34

## 132. Re 16M Mach 0.10 (2)
BIGFOIL.COM POLAR EXPORT
S8064
S8064 |  |  |  | Cl Max: | 1.765 | at alpha= | 19.5 | deg
XFOIL ncrit=9 |  |  |  | L/D Max: | 123.062 | at alpha= | 10 | deg
Re: | 16000000 |  |  | Cd Min: | 0.08001 | at alpha= | -20 | deg
Mach: | 0.1 |  |  | Cl=0 at alpha= | -1.1839 | deg
|  |  |  | @ Cl=0.1, Cd= | 0.0042709
|  |  |  | @ Cl=0.4, Cd= | 0.0049644
|  |  |  | @ Cl=0.6, Cd= | 0.0058114
alpha (deg) | Cl | Cd | Cm | Cl/Cd
-20 | -1.2753 | 0.08001 | -0.05 | -15.9393
-19.5 | -1.3502 | 0.05938 | -0.064 | -22.7383
-19 | -1.3765 | 0.04588 | -0.0758 | -30.0022
-18.5 | -1.3368 | 0.04508 | -0.0756 | -29.6539
-18 | -1.37 | 0.03676 | -0.0771 | -37.2688
-17.5 | -1.3733 | 0.03231 | -0.0762 | -42.5039
-17 | -1.3452 | 0.03066 | -0.0754 | -43.8748
-16.5 | -1.3889 | 0.02448 | -0.07 | -56.7361
-16 | -1.3754 | 0.02247 | -0.0665 | -61.2105
-15.5 | -1.3424 | 0.02171 | -0.0644 | -61.8333
-15 | -1.3596 | 0.01867 | -0.0558 | -72.8227
-14.5 | -1.324 | 0.01828 | -0.053 | -72.4289
-14 | -1.3098 | 0.01703 | -0.0465 | -76.9113
-13.5 | -1.2779 | 0.01581 | -0.0432 | -80.8286
-13 | -1.2459 | 0.01433 | -0.0399 | -86.9435
-12.5 | -1.2019 | 0.01356 | -0.0383 | -88.6357
-12 | -1.163 | 0.01222 | -0.0358 | -95.1718
-11.5 | -1.1145 | 0.01162 | -0.0348 | -95.9122
-11 | -1.0657 | 0.01099 | -0.0339 | -96.97
-10.5 | -1.018 | 0.01018 | -0.0327 | -100
-10 | -0.9689 | 0.00946 | -0.0318 | -102.4207
-9.5 | -0.918 | 0.00885 | -0.0311 | -103.7288
-9 | -0.8656 | 0.00835 | -0.0307 | -103.6647
-8 | -0.7593 | 0.00743 | -0.0301 | -102.1938
-7.5 | -0.7061 | 0.00694 | -0.0297 | -101.7435
-7 | -0.651 | 0.00663 | -0.0298 | -98.19
-6 | -0.5391 | 0.00609 | -0.0301 | -88.5222
-5.5 | -0.4836 | 0.00578 | -0.0302 | -83.6678
-5 | -0.4273 | 0.00553 | -0.0305 | -77.2694
-4.5 | -0.3706 | 0.00532 | -0.0308 | -69.6617
-4 | -0.3142 | 0.0051 | -0.0311 | -61.6078
-3.5 | -0.2582 | 0.00493 | -0.0314 | -52.3732
-3 | -0.2025 | 0.00476 | -0.0316 | -42.542
-2 | -0.0905 | 0.00453 | -0.0321 | -19.9779
-1.5 | -0.0348 | 0.00444 | -0.0323 | -7.8378
-0.5 | 0.0753 | 0.00428 | -0.0326 | 17.5935
0 | 0.1299 | 0.00426 | -0.0327 | 30.493
0.5 | 0.1835 | 0.00437 | -0.0326 | 41.9908
1 | 0.2368 | 0.00451 | -0.0325 | 52.5055
1.5 | 0.2907 | 0.00467 | -0.0324 | 62.2484
2 | 0.3454 | 0.00477 | -0.0325 | 72.4109
2.5 | 0.3982 | 0.00496 | -0.0322 | 80.2823
3 | 0.4518 | 0.00509 | -0.0321 | 88.7623
3.5 | 0.5052 | 0.00535 | -0.0319 | 94.4299
4 | 0.5595 | 0.00561 | -0.0318 | 99.7326
4.5 | 0.6138 | 0.00588 | -0.0318 | 104.3878
5 | 0.6683 | 0.00613 | -0.0318 | 109.0212
5.5 | 0.7222 | 0.00639 | -0.0317 | 113.0203
6 | 0.7756 | 0.00668 | -0.0314 | 116.1078
6.5 | 0.8277 | 0.00704 | -0.031 | 117.571
7 | 0.879 | 0.00743 | -0.0304 | 118.3042
7.5 | 0.9311 | 0.00775 | -0.03 | 120.1419
8 | 0.9822 | 0.00809 | -0.0293 | 121.4091
8.5 | 1.0324 | 0.00847 | -0.0285 | 121.889
10 | 1.1777 | 0.00957 | -0.0253 | 123.0617
10.5 | 1.2238 | 0.00995 | -0.0238 | 122.995
11 | 1.2681 | 0.01032 | -0.022 | 122.8779
11.5 | 1.3004 | 0.01057 | -0.0176 | 123.0274
12 | 1.3602 | 0.01123 | -0.0195 | 121.122
12.5 | 1.3922 | 0.01187 | -0.0155 | 117.2873
13 | 1.4249 | 0.01269 | -0.012 | 112.2853
13.5 | 1.4591 | 0.01356 | -0.009 | 107.6032
14 | 1.4959 | 0.01438 | -0.0067 | 104.0264
14.5 | 1.5327 | 0.01525 | -0.0045 | 100.5049
15 | 1.5661 | 0.01632 | -0.002 | 95.962
15.5 | 1.5984 | 0.01746 | 0.0005 | 91.5464
16 | 1.6292 | 0.01873 | 0.003 | 86.9834
16.5 | 1.6595 | 0.02002 | 0.0053 | 82.8921
17 | 1.6858 | 0.02159 | 0.008 | 78.0824
17.5 | 1.7094 | 0.02336 | 0.0106 | 73.1764
18 | 1.7283 | 0.02548 | 0.0135 | 67.8297
18.5 | 1.7443 | 0.02794 | 0.0161 | 62.4302
19 | 1.7591 | 0.0306 | 0.0185 | 57.4869
19.5 | 1.765 | 0.03428 | 0.0207 | 51.4877
20 | 1.7616 | 0.03908 | 0.0225 | 45.0768

## 133. Re 16M Mach 0.25 (1)
BIGFOIL.COM POLAR EXPORT
S8064
S8064 |  |  |  | Cl Max: | 1.049 | at alpha= | 9.5 | deg
JavaFoil+Calcfoil stall+Eppler ext transition |  |  |  | L/D Max: | 136.819 | at alpha= | 7 | deg
Re: | 16000000 |  |  | Cd Min: | 0.00521 | at alpha= | -2 | deg
Mach: | 0.25 |  |  | Cl=0 at alpha= | -1.1532 | deg
|  |  |  | @ Cl=0.1, Cd= | 0.00551
|  |  |  | @ Cl=0.4, Cd= | 0.0058431
|  |  |  | @ Cl=0.6, Cd= | 0.07523
alpha (deg) | Cl | Cd | Cm | Cl/Cd
-14 | -0.147 | 0.08751 | -0.004 | -1.683
-13.5 | -0.236 | 0.0833 | -0.004 | -2.828
-13 | -0.304 | 0.07443 | -0.005 | -4.084
-12.5 | -0.366 | 0.06699 | -0.006 | -5.458
-12 | -0.443 | 0.04034 | -0.008 | -10.981
-11.5 | -0.536 | 0.01673 | -0.01 | -32.064
-11 | -0.598 | 0.01286 | -0.011 | -46.475
-10.5 | -0.648 | 0.01109 | -0.012 | -58.401
-10 | -0.681 | 0.01038 | -0.013 | -65.599
-9.5 | -0.702 | 0.00986 | -0.014 | -71.129
-9 | -0.711 | 0.00756 | -0.014 | -94.073
-8.5 | -0.71 | 0.00726 | -0.015 | -97.702
-8 | -0.698 | 0.00698 | -0.016 | -99.922
-7.5 | -0.676 | 0.00742 | -0.017 | -91.1
-7 | -0.646 | 0.00712 | -0.018 | -90.672
-6.5 | -0.608 | 0.00689 | -0.019 | -88.272
-6 | -0.564 | 0.00668 | -0.019 | -84.511
-5.5 | -0.515 | 0.00648 | -0.02 | -79.483
-5 | -0.463 | 0.00607 | -0.021 | -76.175
-4.5 | -0.407 | 0.00586 | -0.022 | -69.338
-4 | -0.348 | 0.00571 | -0.023 | -61.058
-3.5 | -0.289 | 0.00554 | -0.024 | -52.107
-3 | -0.228 | 0.00542 | -0.024 | -42.041
-2.5 | -0.166 | 0.00531 | -0.025 | -31.31
-2 | -0.105 | 0.00521 | -0.026 | -20.095
-1.5 | -0.043 | 0.00564 | -0.027 | -7.609
-1 | 0.019 | 0.00558 | -0.028 | 3.386
-0.5 | 0.081 | 0.00551 | -0.029 | 14.675
0 | 0.143 | 0.00551 | -0.03 | 25.906
0.5 | 0.205 | 0.00555 | -0.03 | 36.901
1 | 0.266 | 0.00556 | -0.031 | 47.879
1.5 | 0.328 | 0.00565 | -0.032 | 58.024
2 | 0.389 | 0.00582 | -0.033 | 66.903
2.5 | 0.451 | 0.00595 | -0.034 | 75.675
3 | 0.511 | 0.00616 | -0.035 | 82.983
3.5 | 0.572 | 0.00642 | -0.036 | 89.153
4 | 0.632 | 0.00664 | -0.036 | 95.242
4.5 | 0.691 | 0.00687 | -0.037 | 100.575
5 | 0.749 | 0.00712 | -0.038 | 105.21
5.5 | 0.803 | 0.00736 | -0.039 | 109.183
6 | 0.855 | 0.00699 | -0.04 | 122.199
6.5 | 0.902 | 0.00722 | -0.041 | 124.904
7 | 0.944 | 0.0069 | -0.041 | 136.819
7.5 | 0.981 | 0.00914 | -0.042 | 107.239
8 | 1.01 | 0.00959 | -0.043 | 105.307
8.5 | 1.032 | 0.01011 | -0.044 | 102.09
9 | 1.045 | 0.01068 | -0.044 | 97.831
9.5 | 1.049 | 0.01131 | -0.045 | 92.675
10 | 1.042 | 0.01195 | -0.046 | 87.159
10.5 | 1.024 | 0.01274 | -0.047 | 80.391
11 | 0.996 | 0.01363 | -0.047 | 73.06
11.5 | 0.957 | 0.01474 | -0.048 | 64.907
12 | 0.908 | 0.01602 | -0.048 | 56.653
12.5 | 0.849 | 0.01765 | -0.049 | 48.088
13 | 0.781 | 0.01993 | -0.049 | 39.159
13.5 | 0.701 | 0.02438 | -0.049 | 28.739
14 | 0.597 | 0.03989 | -0.046 | 14.966
14.5 | 0.486 | 0.07523 | -0.039 | 6.459

## 134. Re 16M Mach 0.25 (2)
BIGFOIL.COM POLAR EXPORT
S8064
S8064 |  |  |  | Cl Max: | 1.6454 | at alpha= | 17 | deg
XFOIL ncrit=9 |  |  |  | L/D Max: | 121.043 | at alpha= | 9.5 | deg
Re: | 16000000 |  |  | Cd Min: | 0.12322 | at alpha= | -16.5 | deg
Mach: | 0.25 |  |  | Cl=0 at alpha= | -1.1917 | deg
|  |  |  | @ Cl=0.1, Cd= | 0.00425
|  |  |  | @ Cl=0.4, Cd= | 0.004951
|  |  |  | @ Cl=0.6, Cd= | 0.0058096
alpha (deg) | Cl | Cd | Cm | Cl/Cd
-16.5 | -0.7587 | 0.12322 | -0.0326 | -6.1573
-16 | -0.8489 | 0.097 | -0.0489 | -8.7515
-15 | -1.0159 | 0.05004 | -0.0797 | -20.3018
-14.5 | -0.9983 | 0.04548 | -0.0817 | -21.9503
-14 | -1.0391 | 0.03622 | -0.0841 | -28.6886
-13.5 | -1.0798 | 0.02925 | -0.0814 | -36.9162
-13 | -1.1258 | 0.02356 | -0.0738 | -47.7844
-12.5 | -1.1222 | 0.02135 | -0.067 | -52.5621
-12 | -1.1505 | 0.01755 | -0.0547 | -65.5556
-11.5 | -1.1142 | 0.01609 | -0.0508 | -69.248
-11 | -1.0739 | 0.01469 | -0.0475 | -73.1042
-10.5 | -1.0372 | 0.01278 | -0.0436 | -81.1581
-10 | -0.9939 | 0.01128 | -0.0406 | -88.1117
-9.5 | -0.9454 | 0.01013 | -0.0384 | -93.3268
-9 | -0.8933 | 0.00928 | -0.0368 | -96.2608
-8.5 | -0.8407 | 0.00845 | -0.0353 | -99.4911
-8 | -0.7863 | 0.0078 | -0.0342 | -100.8077
-7.5 | -0.7305 | 0.00727 | -0.0334 | -100.4814
-7 | -0.6736 | 0.00684 | -0.0328 | -98.4795
-6.5 | -0.6157 | 0.00649 | -0.0325 | -94.869
-5.5 | -0.499 | 0.00592 | -0.0324 | -84.2905
-4.5 | -0.382 | 0.00538 | -0.0326 | -71.0037
-4 | -0.3233 | 0.00517 | -0.0327 | -62.5338
-3.5 | -0.2654 | 0.00496 | -0.0328 | -53.5081
-3 | -0.2078 | 0.0048 | -0.0329 | -43.2917
-2.5 | -0.1501 | 0.00465 | -0.0331 | -32.2796
-2 | -0.0923 | 0.00453 | -0.0333 | -20.3753
-1.5 | -0.0349 | 0.00443 | -0.0335 | -7.8781
-1 | 0.0217 | 0.0043 | -0.0336 | 5.0465
-0.5 | 0.0784 | 0.00425 | -0.0337 | 18.4471
0 | 0.1345 | 0.00425 | -0.0338 | 31.6471
0.5 | 0.1896 | 0.00434 | -0.0336 | 43.6866
1 | 0.2443 | 0.00448 | -0.0334 | 54.5312
1.5 | 0.2994 | 0.00469 | -0.0333 | 63.838
2 | 0.3554 | 0.00477 | -0.0332 | 74.5073
2.5 | 0.4096 | 0.00499 | -0.0329 | 82.0842
3 | 0.4646 | 0.00513 | -0.0326 | 90.5653
3.5 | 0.5195 | 0.00541 | -0.0322 | 96.0259
4 | 0.5752 | 0.00569 | -0.032 | 101.0896
4.5 | 0.6312 | 0.00596 | -0.0318 | 105.906
5 | 0.6874 | 0.00622 | -0.0315 | 110.5145
5.5 | 0.743 | 0.00651 | -0.0312 | 114.1321
6 | 0.7973 | 0.00686 | -0.0305 | 116.2245
6.5 | 0.8502 | 0.00729 | -0.0295 | 116.6255
7 | 0.9041 | 0.00763 | -0.0287 | 118.4928
7.5 | 0.9572 | 0.008 | -0.0276 | 119.65
8 | 1.0097 | 0.00837 | -0.0264 | 120.6332
8.5 | 1.0608 | 0.0088 | -0.0249 | 120.5455
9 | 1.1109 | 0.00923 | -0.0231 | 120.3575
9.5 | 1.1608 | 0.00959 | -0.0213 | 121.0428
10 | 1.2062 | 0.01005 | -0.0185 | 120.0199
10.5 | 1.2431 | 0.0105 | -0.014 | 118.3905
11 | 1.2776 | 0.01104 | -0.0092 | 115.7246
11.5 | 1.3373 | 0.01168 | -0.0097 | 114.4949
12 | 1.3821 | 0.01257 | -0.0073 | 109.9523
12.5 | 1.4182 | 0.01364 | -0.0034 | 103.9736
13 | 1.4558 | 0.01471 | 0.0001 | 98.9667
13.5 | 1.4896 | 0.01605 | 0.004 | 92.81
14 | 1.5259 | 0.0173 | 0.0073 | 88.2023
14.5 | 1.5588 | 0.0188 | 0.0109 | 82.9149
15 | 1.5884 | 0.02052 | 0.0147 | 77.4074
15.5 | 1.6119 | 0.02268 | 0.0187 | 71.0714
16 | 1.6338 | 0.02506 | 0.0225 | 65.1955
16.5 | 1.6411 | 0.02855 | 0.0268 | 57.4816
17 | 1.6454 | 0.03258 | 0.0303 | 50.5034
17.5 | 1.6379 | 0.038 | 0.033 | 43.1026
18 | 1.6245 | 0.04469 | 0.0342 | 36.3504
18.5 | 1.5755 | 0.05581 | 0.0328 | 28.2297
19 | 1.5571 | 0.06457 | 0.0305 | 24.1149
19.5 | 1.5107 | 0.07742 | 0.0254 | 19.513
20 | 1.4561 | 0.09172 | 0.0192 | 15.8755

## 135. Re 16M Mach 0.50 (1)
BIGFOIL.COM POLAR EXPORT
S8064
S8064 |  |  |  | Cl Max: | 1.148 | at alpha= | 20 | deg
JavaFoil+Calcfoil stall+Eppler ext transition |  |  |  | L/D Max: | 105.739 | at alpha= | 4 | deg
Re: | 16000000 |  |  | Cd Min: | 0.0052 | at alpha= | -0.5 | deg
Mach: | 0.5 |  |  | Cl=0 at alpha= | -1.1522 | deg
|  |  |  | @ Cl=0.1, Cd= | 0.0052086
|  |  |  | @ Cl=0.4, Cd= | 0.0060388
|  |  |  | @ Cl=0.6, Cd= | 0.0062364
alpha (deg) | Cl | Cd | Cm | Cl/Cd
-20 | -1.021 | 0.17756 | 0.001 | -5.753
-19.5 | -0.995 | 0.17227 | 0.001 | -5.777
-19 | -0.972 | 0.15524 | 0 | -6.263
-18.5 | -0.944 | 0.14938 | 0 | -6.321
-18 | -0.917 | 0.14517 | 0 | -6.314
-17.5 | -0.889 | 0.14059 | -0.001 | -6.322
-17 | -0.861 | 0.13669 | -0.001 | -6.3
-16.5 | -0.834 | 0.13181 | -0.002 | -6.329
-16 | -0.814 | 0.11152 | -0.002 | -7.297
-15.5 | -0.792 | 0.09849 | -0.003 | -8.039
-15 | -0.762 | 0.09602 | -0.004 | -7.932
-14.5 | -0.729 | 0.09613 | -0.004 | -7.587
-14 | -0.703 | 0.0896 | -0.004 | -7.85
-13.5 | -0.676 | 0.09197 | -0.005 | -7.348
-13 | -0.649 | 0.08539 | -0.005 | -7.606
-12.5 | -0.626 | 0.07558 | -0.006 | -8.289
-12 | -0.618 | 0.05673 | -0.008 | -10.886
-11.5 | -0.659 | 0.01957 | -0.011 | -33.675
-11 | -0.539 | 0.07183 | -0.007 | -7.506
-10.5 | -0.523 | 0.0569 | -0.009 | -9.188
-10 | -0.574 | 0.01529 | -0.014 | -37.512
-9.5 | -0.556 | 0.01179 | -0.015 | -47.14
-9 | -0.431 | 0.0558 | -0.009 | -7.728
-8.5 | -0.487 | 0.01183 | -0.017 | -41.179
-8 | -0.462 | 0.01004 | -0.018 | -45.988
-7.5 | -0.417 | 0.01163 | -0.018 | -35.867
-7 | -0.395 | 0.00742 | -0.02 | -53.277
-6.5 | -0.461 | 0.00692 | -0.021 | -66.543
-6 | -0.565 | 0.00664 | -0.022 | -85.1
-5.5 | -0.548 | 0.00693 | -0.023 | -79.005
-5 | -0.504 | 0.00663 | -0.024 | -76.068
-4.5 | -0.449 | 0.00628 | -0.024 | -71.532
-4 | -0.387 | 0.00604 | -0.025 | -64.136
-3.5 | -0.321 | 0.00584 | -0.026 | -55.02
-3 | -0.254 | 0.00566 | -0.027 | -44.885
-2.5 | -0.186 | 0.00548 | -0.028 | -33.914
-2 | -0.117 | 0.00537 | -0.029 | -21.778
-1.5 | -0.048 | 0.00529 | -0.03 | -9.067
-1 | 0.021 | 0.00523 | -0.031 | 4.038
-0.5 | 0.09 | 0.0052 | -0.032 | 17.382
0 | 0.16 | 0.00526 | -0.033 | 30.342
0.5 | 0.229 | 0.00529 | -0.034 | 43.199
1 | 0.297 | 0.0058 | -0.035 | 51.263
1.5 | 0.366 | 0.00596 | -0.036 | 61.423
2 | 0.435 | 0.00612 | -0.037 | 70.987
2.5 | 0.503 | 0.00634 | -0.038 | 79.356
3 | 0.57 | 0.00612 | -0.039 | 93.21
3.5 | 0.637 | 0.00638 | -0.04 | 99.842
4 | 0.703 | 0.00665 | -0.041 | 105.739
4.5 | 0.767 | 0.00803 | -0.042 | 95.493
5 | 0.827 | 0.00842 | -0.042 | 98.22
5.5 | 0.88 | 0.00883 | -0.043 | 99.646
6 | 0.922 | 0.00931 | -0.044 | 99.058
6.5 | 0.946 | 0.01014 | -0.045 | 93.331
7 | 0.935 | 0.01082 | -0.046 | 86.459
7.5 | 0.792 | 0.01175 | -0.047 | 67.364
8 | 0.609 | 0.01284 | -0.047 | 47.441
8.5 | 0.542 | 0.04746 | -0.033 | 11.41
9 | 0.67 | 0.01483 | -0.049 | 45.214
9.5 | 0.584 | 0.06135 | -0.029 | 9.521
10 | 0.734 | 0.01581 | -0.051 | 46.441
10.5 | 0.757 | 0.01918 | -0.051 | 39.443
11 | 0.665 | 0.07295 | -0.03 | 9.119
11.5 | 0.824 | 0.0188 | -0.053 | 43.851
12 | 0.838 | 0.02449 | -0.052 | 34.234
12.5 | 0.755 | 0.07718 | -0.036 | 9.777
13 | 0.778 | 0.08521 | -0.035 | 9.134
13.5 | 0.81 | 0.08105 | -0.038 | 9.992
14 | 0.832 | 0.08971 | -0.037 | 9.274
14.5 | 0.865 | 0.09078 | -0.039 | 9.534
15 | 0.889 | 0.10082 | -0.039 | 8.819
15.5 | 0.915 | 0.10753 | -0.039 | 8.512
16 | 0.931 | 0.12898 | -0.036 | 7.219
16.5 | 0.96 | 0.13361 | -0.037 | 7.182
17 | 0.988 | 0.13564 | -0.039 | 7.281
17.5 | 1.017 | 0.14002 | -0.04 | 7.262
18 | 1.045 | 0.14529 | -0.041 | 7.191
18.5 | 1.066 | 0.16833 | -0.04 | 6.331
19 | 1.093 | 0.17255 | -0.041 | 6.333
19.5 | 1.121 | 0.17562 | -0.042 | 6.382
20 | 1.148 | 0.18066 | -0.043 | 6.356

## 136. Re 16M Mach 0.50 (2)
BIGFOIL.COM POLAR EXPORT
S8064
S8064 |  |  |  | Cl Max: | 1.1426 | at alpha= | 9 | deg
XFOIL ncrit=9 |  |  |  | L/D Max: | 115.435 | at alpha= | 5.5 | deg
Re: | 16000000 |  |  | Cd Min: | 0.11421 | at alpha= | 14 | deg
Mach: | 0.5 |  |  | Cl=0 at alpha= | -1.2282 | deg
|  |  |  | @ Cl=0.1, Cd= | 0.0042318
|  |  |  | @ Cl=0.4, Cd= | 0.0048795
|  |  |  | @ Cl=0.6, Cd= | 0.0058561
alpha (deg) | Cl | Cd | Cm | Cl/Cd
-12.5 | -0.5022 | 0.11192 | -0.0493 | -4.4871
-12 | -0.5179 | 0.09879 | -0.0572 | -5.2424
-11.5 | -0.5189 | 0.08912 | -0.0632 | -5.8225
-11 | -0.5317 | 0.07789 | -0.0702 | -6.8263
-10.5 | -0.5477 | 0.06599 | -0.0778 | -8.2997
-10 | -0.5684 | 0.05114 | -0.0887 | -11.1146
-9.5 | -0.5976 | 0.04069 | -0.0957 | -14.6867
-9 | -0.6364 | 0.03279 | -0.0961 | -19.4084
-8.5 | -0.675 | 0.02684 | -0.0907 | -25.149
-8 | -0.721 | 0.02205 | -0.0782 | -32.6984
-7.5 | -0.747 | 0.01594 | -0.0665 | -46.8632
-7 | -0.7418 | 0.01052 | -0.0563 | -70.5133
-6.5 | -0.7009 | 0.00786 | -0.0491 | -89.173
-6 | -0.6377 | 0.0069 | -0.0455 | -92.4203
-5.5 | -0.5695 | 0.00641 | -0.0434 | -88.8456
-5 | -0.5002 | 0.00606 | -0.0421 | -82.5413
-4.5 | -0.4323 | 0.00569 | -0.0411 | -75.9754
-4 | -0.364 | 0.00542 | -0.0405 | -67.1587
-3.5 | -0.297 | 0.00516 | -0.0399 | -57.5581
-3 | -0.2309 | 0.00494 | -0.0395 | -46.7409
-2.5 | -0.1652 | 0.00475 | -0.0393 | -34.7789
-2 | -0.0996 | 0.00461 | -0.0392 | -21.6052
-1.5 | -0.0349 | 0.00445 | -0.0391 | -7.8427
-1 | 0.0293 | 0.00431 | -0.039 | 6.7981
0 | 0.1558 | 0.00417 | -0.0387 | 37.3621
0.5 | 0.2173 | 0.00422 | -0.0383 | 51.4929
1 | 0.2771 | 0.00442 | -0.0375 | 62.6923
1.5 | 0.337 | 0.00473 | -0.0367 | 71.2474
2 | 0.398 | 0.00487 | -0.036 | 81.7248
2.5 | 0.4571 | 0.00515 | -0.0348 | 88.7573
3 | 0.5174 | 0.00535 | -0.0337 | 96.7103
3.5 | 0.5773 | 0.00573 | -0.0323 | 100.7504
4 | 0.6385 | 0.00607 | -0.0309 | 105.1895
4.5 | 0.7008 | 0.00638 | -0.0296 | 109.8433
5 | 0.7614 | 0.00675 | -0.0276 | 112.8
5.5 | 0.8219 | 0.00712 | -0.0253 | 115.4354
6 | 0.8759 | 0.00768 | -0.0216 | 114.0495
6.5 | 0.9288 | 0.00807 | -0.0173 | 115.0929
7 | 0.977 | 0.00853 | -0.0118 | 114.5369
7.5 | 1.027 | 0.00911 | -0.0064 | 112.7333
8 | 1.0745 | 0.00986 | -0.0004 | 108.9757
8.5 | 1.1175 | 0.01094 | 0.0066 | 102.1481
9 | 1.1426 | 0.01287 | 0.0161 | 88.7801
9.5 | 1.1373 | 0.01656 | 0.0281 | 68.6775
10 | 1.1138 | 0.02161 | 0.0393 | 51.541
10.5 | 1.0894 | 0.03039 | 0.0413 | 35.8473
11 | 1.0535 | 0.04062 | 0.04 | 25.9355
11.5 | 1.012 | 0.05115 | 0.0379 | 19.7849
12 | 0.978 | 0.06311 | 0.0318 | 15.4968
12.5 | 0.9457 | 0.07689 | 0.0231 | 12.2994
13 | 0.9235 | 0.09024 | 0.0158 | 10.2338
13.5 | 0.8963 | 0.10265 | 0.0111 | 8.7316
14 | 0.8737 | 0.11421 | 0.0064 | 7.6499

## 137. Re 18M Mach 0.00 (1)
BIGFOIL.COM POLAR EXPORT
S8064
S8064 |  |  |  | Cl Max: | 1.105 | at alpha= | 11 | deg
JavaFoil+Calcfoil stall+Eppler ext transition |  |  |  | L/D Max: | 129.277 | at alpha= | 8 | deg
Re: | 18000000 |  |  | Cd Min: | 0.00528 | at alpha= | -2.5 | deg
Mach: | 0 |  |  | Cl=0 at alpha= | -1.15 | deg
|  |  |  | @ Cl=0.1, Cd= | 0.005529
|  |  |  | @ Cl=0.4, Cd= | 0.0057968
|  |  |  | @ Cl=0.6, Cd= | 0.0063869
alpha (deg) | Cl | Cd | Cm | Cl/Cd
-15.5 | -0.507 | 0.0868 | -0.003 | -5.836
-15 | -0.534 | 0.0759 | -0.003 | -7.032
-14.5 | -0.564 | 0.06348 | -0.004 | -8.883
-14 | -0.612 | 0.03967 | -0.005 | -15.425
-13.5 | -0.671 | 0.01998 | -0.007 | -33.56
-13 | -0.704 | 0.01556 | -0.007 | -45.232
-12.5 | -0.731 | 0.01328 | -0.008 | -55.047
-12 | -0.752 | 0.0121 | -0.009 | -62.083
-11.5 | -0.77 | 0.01107 | -0.01 | -69.526
-11 | -0.78 | 0.01037 | -0.011 | -75.196
-10.5 | -0.783 | 0.00988 | -0.012 | -79.273
-10 | -0.781 | 0.00762 | -0.012 | -102.486
-9.5 | -0.773 | 0.00737 | -0.013 | -104.824
-9 | -0.758 | 0.00709 | -0.014 | -106.91
-8.5 | -0.738 | 0.00754 | -0.015 | -97.801
-8 | -0.711 | 0.00731 | -0.016 | -97.203
-7.5 | -0.679 | 0.00706 | -0.016 | -96.087
-7 | -0.641 | 0.00679 | -0.017 | -94.446
-6.5 | -0.599 | 0.00662 | -0.018 | -90.383
-6 | -0.552 | 0.00643 | -0.019 | -85.867
-5.5 | -0.502 | 0.00629 | -0.02 | -79.933
-5 | -0.45 | 0.00609 | -0.02 | -73.856
-4.5 | -0.395 | 0.00594 | -0.021 | -66.452
-4 | -0.338 | 0.00579 | -0.022 | -58.395
-3.5 | -0.28 | 0.00565 | -0.023 | -49.466
-3 | -0.221 | 0.00556 | -0.024 | -39.704
-2.5 | -0.161 | 0.00528 | -0.025 | -30.489
-2 | -0.101 | 0.00574 | -0.025 | -17.681
-1.5 | -0.042 | 0.00565 | -0.026 | -7.361
-1 | 0.018 | 0.0056 | -0.027 | 3.266
-0.5 | 0.078 | 0.00554 | -0.028 | 14.13
0 | 0.138 | 0.00551 | -0.029 | 25.102
0.5 | 0.198 | 0.00555 | -0.03 | 35.731
1 | 0.258 | 0.00557 | -0.03 | 46.232
1.5 | 0.317 | 0.00563 | -0.031 | 56.36
2 | 0.377 | 0.00575 | -0.032 | 65.595
2.5 | 0.436 | 0.00587 | -0.033 | 74.351
3 | 0.496 | 0.00604 | -0.034 | 81.991
3.5 | 0.554 | 0.00627 | -0.034 | 88.339
4 | 0.613 | 0.00642 | -0.035 | 95.338
4.5 | 0.67 | 0.00663 | -0.036 | 101.013
5 | 0.727 | 0.00684 | -0.037 | 106.168
5.5 | 0.78 | 0.00704 | -0.038 | 110.798
6 | 0.832 | 0.00735 | -0.039 | 113.207
6.5 | 0.881 | 0.00757 | -0.039 | 116.274
7 | 0.926 | 0.00728 | -0.04 | 127.173
7.5 | 0.967 | 0.00751 | -0.041 | 128.682
8 | 1.003 | 0.00776 | -0.042 | 129.277
8.5 | 1.034 | 0.00932 | -0.042 | 110.999
9 | 1.06 | 0.00977 | -0.043 | 108.483
9.5 | 1.08 | 0.01026 | -0.044 | 105.294
10 | 1.095 | 0.01073 | -0.045 | 102.015
10.5 | 1.103 | 0.01129 | -0.045 | 97.669
11 | 1.105 | 0.01191 | -0.046 | 92.812
11.5 | 1.101 | 0.01268 | -0.047 | 86.866
12 | 1.092 | 0.01351 | -0.047 | 80.807
12.5 | 1.077 | 0.01442 | -0.048 | 74.708
13 | 1.057 | 0.01557 | -0.048 | 67.921
13.5 | 1.035 | 0.01642 | -0.049 | 63.034
14 | 1.006 | 0.01825 | -0.049 | 55.15
14.5 | 0.978 | 0.01943 | -0.05 | 50.319
15 | 0.945 | 0.02143 | -0.05 | 44.109
15.5 | 0.903 | 0.02622 | -0.05 | 34.431
16 | 0.843 | 0.03863 | -0.048 | 21.824

## 138. Re 18M Mach 0.00 (2)
BIGFOIL.COM POLAR EXPORT
S8064
S8064 |  |  |  | Cl Max: | 1.7967 | at alpha= | 20 | deg
XFOIL ncrit=9 |  |  |  | L/D Max: | 126.574 | at alpha= | 10.5 | deg
Re: | 18000000 |  |  | Cd Min: | 0.04028 | at alpha= | -20 | deg
Mach: | 0 |  |  | Cl=0 at alpha= | -1.1756 | deg
|  |  |  | @ Cl=0.1, Cd= | 0.0043726
|  |  |  | @ Cl=0.4, Cd= | 0.004999
|  |  |  | @ Cl=0.6, Cd= | 0.0057296
alpha (deg) | Cl | Cd | Cm | Cl/Cd
-20 | -1.5302 | 0.04028 | -0.0695 | -37.9891
-19.5 | -1.5099 | 0.03513 | -0.0747 | -42.9804
-19 | -1.5163 | 0.03083 | -0.0733 | -49.1826
-18.5 | -1.4915 | 0.02913 | -0.0723 | -51.2015
-18 | -1.4901 | 0.02595 | -0.0697 | -57.422
-17.5 | -1.4814 | 0.02353 | -0.0668 | -62.9579
-17 | -1.4563 | 0.02229 | -0.0646 | -65.3342
-16.5 | -1.4627 | 0.01951 | -0.0585 | -74.9718
-16 | -1.4436 | 0.0183 | -0.0543 | -78.8852
-15.5 | -1.4148 | 0.01764 | -0.051 | -80.2041
-15 | -1.4104 | 0.01611 | -0.0432 | -87.5481
-14.5 | -1.3705 | 0.01558 | -0.0413 | -87.9653
-14 | -1.3338 | 0.01465 | -0.0389 | -91.0444
-13.5 | -1.2942 | 0.01376 | -0.0369 | -94.0552
-13 | -1.2544 | 0.01273 | -0.0349 | -98.5389
-12.5 | -1.2084 | 0.01209 | -0.0339 | -99.9504
-12 | -1.1647 | 0.01116 | -0.0324 | -104.3638
-11.5 | -1.1157 | 0.01064 | -0.0317 | -104.859
-11 | -1.0663 | 0.0101 | -0.0311 | -105.5743
-10.5 | -1.0171 | 0.00949 | -0.0304 | -107.176
-10 | -0.9668 | 0.00891 | -0.0298 | -108.5073
-9.5 | -0.9153 | 0.00841 | -0.0295 | -108.8347
-9 | -0.8627 | 0.00798 | -0.0293 | -108.1078
-8.5 | -0.8098 | 0.00757 | -0.0291 | -106.9749
-7.5 | -0.703 | 0.00677 | -0.0289 | -103.8405
-7 | -0.6481 | 0.00646 | -0.029 | -100.3251
-6 | -0.537 | 0.00596 | -0.0295 | -90.1007
-5.5 | -0.4817 | 0.00567 | -0.0297 | -84.9559
-5 | -0.4258 | 0.00542 | -0.03 | -78.5609
-4.5 | -0.3695 | 0.00523 | -0.0304 | -70.6501
-4 | -0.3133 | 0.00506 | -0.0307 | -61.917
-3.5 | -0.2579 | 0.0049 | -0.0309 | -52.6327
-3 | -0.2024 | 0.00476 | -0.0312 | -42.521
-2.5 | -0.1467 | 0.00465 | -0.0314 | -31.5484
-2 | -0.091 | 0.00455 | -0.0317 | -20
-1.5 | -0.0353 | 0.00449 | -0.032 | -7.8619
-1 | 0.0191 | 0.00438 | -0.0321 | 4.3607
0 | 0.1285 | 0.00437 | -0.0324 | 29.405
1 | 0.2351 | 0.00462 | -0.0322 | 50.8874
1.5 | 0.2894 | 0.00471 | -0.0323 | 61.4437
2 | 0.3439 | 0.00483 | -0.0324 | 71.2008
2.5 | 0.3968 | 0.00499 | -0.0322 | 79.519
3 | 0.4504 | 0.00514 | -0.0322 | 87.6265
3.5 | 0.5033 | 0.00533 | -0.0319 | 94.4278
4 | 0.5576 | 0.00555 | -0.032 | 100.4685
4.5 | 0.6119 | 0.00578 | -0.032 | 105.8651
5 | 0.6661 | 0.00601 | -0.032 | 110.8319
5.5 | 0.72 | 0.00627 | -0.032 | 114.8325
6 | 0.773 | 0.00656 | -0.0318 | 117.8354
7 | 0.8765 | 0.00727 | -0.031 | 120.564
7.5 | 0.9284 | 0.00758 | -0.0307 | 122.4802
8 | 0.9795 | 0.00791 | -0.0302 | 123.8306
9 | 1.0793 | 0.00862 | -0.0289 | 125.2088
9.5 | 1.1287 | 0.00893 | -0.0282 | 126.3942
10 | 1.1762 | 0.0093 | -0.0271 | 126.4731
10.5 | 1.2227 | 0.00966 | -0.0259 | 126.5735
11 | 1.2679 | 0.01002 | -0.0245 | 126.5369
11.5 | 1.31 | 0.01043 | -0.0225 | 125.5992
12 | 1.3602 | 0.0108 | -0.0224 | 125.9444
12.5 | 1.3956 | 0.01141 | -0.0192 | 122.3138
13 | 1.4265 | 0.01215 | -0.0154 | 117.4074
13.5 | 1.4615 | 0.01285 | -0.0126 | 113.7354
14 | 1.4984 | 0.01357 | -0.0104 | 110.42
14.5 | 1.5355 | 0.01435 | -0.0084 | 107.0035
16 | 1.6357 | 0.01738 | -0.0018 | 94.1139
16.5 | 1.6666 | 0.01854 | 0.0004 | 89.8921
17 | 1.6946 | 0.01989 | 0.0028 | 85.1986
17.5 | 1.7201 | 0.0214 | 0.0053 | 80.3785
18 | 1.7426 | 0.02315 | 0.0078 | 75.2743
18.5 | 1.7631 | 0.02506 | 0.0103 | 70.3551
19 | 1.7798 | 0.02731 | 0.0128 | 65.1703
19.5 | 1.7932 | 0.02997 | 0.0152 | 59.8332
20 | 1.7967 | 0.03367 | 0.0175 | 53.362

## 139. Re 18M Mach 0.10 (1)
BIGFOIL.COM POLAR EXPORT
S8064
S8064 |  |  |  | Cl Max: | 1.095 | at alpha= | 10.5 | deg
JavaFoil+Calcfoil stall+Eppler ext transition |  |  |  | L/D Max: | 142.749 | at alpha= | 8 | deg
Re: | 18000000 |  |  | Cd Min: | 0.00526 | at alpha= | -2.5 | deg
Mach: | 0.1 |  |  | Cl=0 at alpha= | -1.15 | deg
|  |  |  | @ Cl=0.1, Cd= | 0.0055555
|  |  |  | @ Cl=0.4, Cd= | 0.005812
|  |  |  | @ Cl=0.6, Cd= | 0.0064058
alpha (deg) | Cl | Cd | Cm | Cl/Cd
-15 | -0.485 | 0.08396 | -0.003 | -5.773
-14.5 | -0.515 | 0.07266 | -0.004 | -7.089
-14 | -0.564 | 0.04641 | -0.005 | -12.158
-13.5 | -0.607 | 0.0323 | -0.006 | -18.798
-13 | -0.665 | 0.01709 | -0.007 | -38.92
-12.5 | -0.694 | 0.01483 | -0.008 | -46.797
-12 | -0.723 | 0.01265 | -0.009 | -57.161
-11.5 | -0.747 | 0.01135 | -0.01 | -65.807
-11 | -0.762 | 0.01054 | -0.011 | -72.298
-10.5 | -0.77 | 0.01003 | -0.012 | -76.75
-10 | -0.771 | 0.00769 | -0.012 | -100.187
-9.5 | -0.765 | 0.0074 | -0.013 | -103.436
-9 | -0.754 | 0.00717 | -0.014 | -105.031
-8.5 | -0.735 | 0.00763 | -0.015 | -96.291
-8 | -0.71 | 0.00731 | -0.016 | -97.138
-7.5 | -0.679 | 0.00708 | -0.016 | -95.95
-7 | -0.642 | 0.00685 | -0.017 | -93.73
-6.5 | -0.6 | 0.00668 | -0.018 | -89.89
-6 | -0.554 | 0.00644 | -0.019 | -86.126
-5.5 | -0.504 | 0.00627 | -0.02 | -80.518
-5 | -0.452 | 0.00609 | -0.02 | -74.163
-4.5 | -0.396 | 0.00592 | -0.021 | -67.014
-4 | -0.34 | 0.00576 | -0.022 | -58.896
-3.5 | -0.281 | 0.00565 | -0.023 | -49.688
-3 | -0.222 | 0.00553 | -0.024 | -40.054
-2.5 | -0.162 | 0.00526 | -0.025 | -30.772
-2 | -0.102 | 0.00575 | -0.025 | -17.74
-1.5 | -0.042 | 0.00569 | -0.026 | -7.343
-1 | 0.018 | 0.00561 | -0.027 | 3.277
-0.5 | 0.079 | 0.00558 | -0.028 | 14.094
0 | 0.139 | 0.00551 | -0.029 | 25.206
0.5 | 0.199 | 0.00555 | -0.03 | 35.885
1 | 0.259 | 0.00561 | -0.03 | 46.131
1.5 | 0.319 | 0.00567 | -0.031 | 56.232
2 | 0.379 | 0.00577 | -0.032 | 65.671
2.5 | 0.439 | 0.00589 | -0.033 | 74.428
3 | 0.498 | 0.00603 | -0.034 | 82.653
3.5 | 0.557 | 0.00626 | -0.035 | 88.99
4 | 0.616 | 0.00646 | -0.035 | 95.342
4.5 | 0.673 | 0.00671 | -0.036 | 100.378
5 | 0.73 | 0.00689 | -0.037 | 105.884
5.5 | 0.784 | 0.00712 | -0.038 | 110.05
6 | 0.835 | 0.00734 | -0.039 | 113.876
6.5 | 0.884 | 0.00756 | -0.04 | 116.921
7 | 0.929 | 0.0073 | -0.04 | 127.159
7.5 | 0.969 | 0.00757 | -0.041 | 128.109
8 | 1.005 | 0.00704 | -0.042 | 142.749
8.5 | 1.035 | 0.00941 | -0.043 | 110.026
9 | 1.06 | 0.00986 | -0.043 | 107.466
9.5 | 1.078 | 0.01036 | -0.044 | 104.004
10 | 1.09 | 0.01087 | -0.045 | 100.253
10.5 | 1.095 | 0.01146 | -0.045 | 95.586
11 | 1.094 | 0.0121 | -0.046 | 90.383
11.5 | 1.086 | 0.01291 | -0.047 | 84.132
12 | 1.073 | 0.0138 | -0.047 | 77.718
12.5 | 1.054 | 0.01478 | -0.048 | 71.257
13 | 1.029 | 0.01589 | -0.049 | 64.779
13.5 | 1.002 | 0.01702 | -0.049 | 58.849
14 | 0.968 | 0.019 | -0.049 | 50.94
14.5 | 0.934 | 0.02031 | -0.05 | 46.004
15 | 0.896 | 0.02271 | -0.05 | 39.453
15.5 | 0.851 | 0.02696 | -0.05 | 31.567

## 140. Re 18M Mach 0.10 (2)
BIGFOIL.COM POLAR EXPORT
S8064
S8064 |  |  |  | Cl Max: | 1.7781 | at alpha= | 19.5 | deg
XFOIL ncrit=9 |  |  |  | L/D Max: | 126.078 | at alpha= | 9.5 | deg
Re: | 18000000 |  |  | Cd Min: | 0.05681 | at alpha= | -20 | deg
Mach: | 0.1 |  |  | Cl=0 at alpha= | -1.1773 | deg
|  |  |  | @ Cl=0.1, Cd= | 0.0044291
|  |  |  | @ Cl=0.4, Cd= | 0.0050029
|  |  |  | @ Cl=0.6, Cd= | 0.0057265
alpha (deg) | Cl | Cd | Cm | Cl/Cd
-20 | -1.4338 | 0.05681 | -0.063 | -25.2385
-19.5 | -1.426 | 0.04643 | -0.0749 | -30.7129
-19 | -1.4483 | 0.03865 | -0.0774 | -37.4722
-18.5 | -1.4172 | 0.03696 | -0.0773 | -38.3442
-18 | -1.4337 | 0.03145 | -0.0762 | -45.5866
-17.5 | -1.4319 | 0.02797 | -0.0742 | -51.1941
-17 | -1.4047 | 0.0265 | -0.0727 | -53.0075
-16.5 | -1.4317 | 0.022 | -0.0665 | -65.0773
-16 | -1.4152 | 0.02038 | -0.0626 | -69.4406
-15.5 | -1.3857 | 0.01957 | -0.0596 | -70.8074
-15 | -1.3912 | 0.01732 | -0.0514 | -80.3233
-14.5 | -1.3609 | 0.01687 | -0.0472 | -80.6698
-14 | -1.331 | 0.01575 | -0.0435 | -84.5079
-13.5 | -1.2947 | 0.01469 | -0.0408 | -88.1348
-13 | -1.258 | 0.01344 | -0.0381 | -93.6012
-12.5 | -1.2128 | 0.01271 | -0.0366 | -95.4209
-12 | -1.1707 | 0.0116 | -0.0346 | -100.9224
-11.5 | -1.1217 | 0.01102 | -0.0337 | -101.7877
-11 | -1.0722 | 0.01043 | -0.0328 | -102.7996
-10.5 | -1.0232 | 0.00973 | -0.0319 | -105.1593
-10 | -0.9729 | 0.00909 | -0.0311 | -107.0297
-9.5 | -0.9212 | 0.00855 | -0.0305 | -107.7427
-9 | -0.8684 | 0.00809 | -0.0302 | -107.3424
-7.5 | -0.7074 | 0.00682 | -0.0295 | -103.7243
-7 | -0.6522 | 0.00649 | -0.0295 | -100.4931
-6.5 | -0.5964 | 0.00623 | -0.0297 | -95.7303
-6 | -0.5403 | 0.00598 | -0.0299 | -90.3512
-5.5 | -0.4845 | 0.0057 | -0.0301 | -85
-5 | -0.4283 | 0.00543 | -0.0303 | -78.8766
-4.5 | -0.3716 | 0.00524 | -0.0307 | -70.916
-4 | -0.315 | 0.00507 | -0.031 | -62.1302
-3.5 | -0.2592 | 0.00491 | -0.0312 | -52.7902
-3 | -0.2034 | 0.00477 | -0.0314 | -42.6415
-2.5 | -0.1474 | 0.00465 | -0.0317 | -31.6989
-2 | -0.0914 | 0.00455 | -0.0319 | -20.0879
-1.5 | -0.0353 | 0.00448 | -0.0322 | -7.8795
-1 | 0.0194 | 0.00437 | -0.0323 | 4.4394
0.5 | 0.1831 | 0.00449 | -0.0325 | 40.7795
1 | 0.2364 | 0.00461 | -0.0324 | 51.2798
1.5 | 0.2909 | 0.00471 | -0.0325 | 61.7622
2.5 | 0.3989 | 0.005 | -0.0324 | 79.78
3 | 0.4528 | 0.00514 | -0.0322 | 88.0934
3.5 | 0.5059 | 0.00534 | -0.032 | 94.7378
4 | 0.5604 | 0.00556 | -0.032 | 100.7914
4.5 | 0.6151 | 0.00579 | -0.032 | 106.2349
5 | 0.6696 | 0.00602 | -0.032 | 111.2292
5.5 | 0.7239 | 0.00629 | -0.0319 | 115.0874
6 | 0.777 | 0.00659 | -0.0317 | 117.9059
6.5 | 0.8291 | 0.00697 | -0.0312 | 118.9527
7 | 0.8812 | 0.0073 | -0.0308 | 120.7123
7.5 | 0.9333 | 0.00762 | -0.0303 | 122.4803
8 | 0.9847 | 0.00796 | -0.0298 | 123.706
9.5 | 1.1347 | 0.009 | -0.0274 | 126.0778
10 | 1.1823 | 0.00938 | -0.0261 | 126.0448
10.5 | 1.2289 | 0.00976 | -0.0247 | 125.9119
11 | 1.2738 | 0.01015 | -0.023 | 125.4975
11.5 | 1.3124 | 0.01054 | -0.0201 | 124.5161
12 | 1.364 | 0.01099 | -0.0201 | 124.1128
12.5 | 1.3985 | 0.01166 | -0.0166 | 119.94
14 | 1.5059 | 0.01396 | -0.0082 | 107.8725
14.5 | 1.543 | 0.0148 | -0.006 | 104.2568
15 | 1.577 | 0.01583 | -0.0035 | 99.621
15.5 | 1.61 | 0.01693 | -0.0011 | 95.0975
16 | 1.6414 | 0.01813 | 0.0014 | 90.535
16.5 | 1.6716 | 0.01941 | 0.0038 | 86.1206
17 | 1.6985 | 0.02094 | 0.0065 | 81.1127
17.5 | 1.7222 | 0.02266 | 0.0092 | 76.0018
18 | 1.7429 | 0.02464 | 0.012 | 70.7346
18.5 | 1.7571 | 0.02718 | 0.015 | 64.6468
19 | 1.7739 | 0.02962 | 0.0173 | 59.8886
19.5 | 1.7781 | 0.03336 | 0.0198 | 53.3004

## 141. Re 18M Mach 0.25 (1)
BIGFOIL.COM POLAR EXPORT
S8064
S8064 |  |  |  | Cl Max: | 1.049 | at alpha= | 9.5 | deg
JavaFoil+Calcfoil stall+Eppler ext transition |  |  |  | L/D Max: | 125.927 | at alpha= | 6.5 | deg
Re: | 18000000 |  |  | Cd Min: | 0.00519 | at alpha= | -2 | deg
Mach: | 0.25 |  |  | Cl=0 at alpha= | -1.1532 | deg
|  |  |  | @ Cl=0.1, Cd= | 0.0055808
|  |  |  | @ Cl=0.4, Cd= | 0.0058531
|  |  |  | @ Cl=0.6, Cd= | 0.0688
alpha (deg) | Cl | Cd | Cm | Cl/Cd
-14 | -0.148 | 0.08598 | -0.004 | -1.717
-13.5 | -0.236 | 0.08185 | -0.004 | -2.884
-13 | -0.305 | 0.07225 | -0.005 | -4.222
-12.5 | -0.368 | 0.06377 | -0.006 | -5.767
-12 | -0.456 | 0.03037 | -0.008 | -15.025
-11.5 | -0.538 | 0.01619 | -0.01 | -33.229
-11 | -0.6 | 0.01246 | -0.011 | -48.102
-10.5 | -0.649 | 0.01088 | -0.012 | -59.644
-10 | -0.681 | 0.01021 | -0.013 | -66.71
-9.5 | -0.702 | 0.00976 | -0.014 | -71.901
-9 | -0.711 | 0.00746 | -0.014 | -95.389
-8.5 | -0.71 | 0.00718 | -0.015 | -98.84
-8 | -0.698 | 0.00691 | -0.016 | -101.036
-7.5 | -0.676 | 0.00733 | -0.017 | -92.232
-7 | -0.646 | 0.00711 | -0.018 | -90.862
-6.5 | -0.608 | 0.00682 | -0.019 | -89.17
-6 | -0.564 | 0.0066 | -0.019 | -85.441
-5.5 | -0.515 | 0.00643 | -0.02 | -80.134
-5 | -0.463 | 0.00621 | -0.021 | -74.436
-4.5 | -0.407 | 0.00588 | -0.022 | -69.167
-4 | -0.348 | 0.00567 | -0.023 | -61.468
-3.5 | -0.289 | 0.00551 | -0.024 | -52.362
-3 | -0.228 | 0.0054 | -0.024 | -42.136
-2.5 | -0.166 | 0.00533 | -0.025 | -31.212
-2 | -0.105 | 0.00519 | -0.026 | -20.162
-1.5 | -0.043 | 0.00571 | -0.027 | -7.526
-1 | 0.019 | 0.00566 | -0.028 | 3.341
-0.5 | 0.081 | 0.00559 | -0.029 | 14.458
0 | 0.143 | 0.00556 | -0.03 | 25.693
0.5 | 0.205 | 0.0056 | -0.03 | 36.565
1 | 0.266 | 0.00563 | -0.031 | 47.28
1.5 | 0.328 | 0.00573 | -0.032 | 57.186
2 | 0.389 | 0.00583 | -0.033 | 66.736
2.5 | 0.451 | 0.00596 | -0.034 | 75.561
3 | 0.512 | 0.00616 | -0.035 | 83.041
3.5 | 0.572 | 0.00638 | -0.036 | 89.685
4 | 0.632 | 0.00656 | -0.036 | 96.356
4.5 | 0.691 | 0.00681 | -0.037 | 101.586
5 | 0.749 | 0.00701 | -0.038 | 106.868
5.5 | 0.804 | 0.00731 | -0.039 | 109.962
6 | 0.855 | 0.00693 | -0.04 | 123.435
6.5 | 0.902 | 0.00716 | -0.041 | 125.927
7 | 0.945 | 0.00758 | -0.041 | 124.613
7.5 | 0.981 | 0.00911 | -0.042 | 107.681
8 | 1.011 | 0.00946 | -0.043 | 106.879
8.5 | 1.033 | 0.00991 | -0.044 | 104.183
9 | 1.046 | 0.01047 | -0.044 | 99.871
9.5 | 1.049 | 0.01107 | -0.045 | 94.745
10 | 1.043 | 0.01171 | -0.046 | 89.063
10.5 | 1.025 | 0.01247 | -0.047 | 82.213
11 | 0.997 | 0.01337 | -0.047 | 74.573
11.5 | 0.958 | 0.01439 | -0.048 | 66.559
12 | 0.908 | 0.01561 | -0.048 | 58.184
12.5 | 0.85 | 0.01717 | -0.049 | 49.498
13 | 0.782 | 0.01928 | -0.049 | 40.556
13.5 | 0.705 | 0.02272 | -0.049 | 31.044
14 | 0.608 | 0.03327 | -0.048 | 18.281
14.5 | 0.491 | 0.0688 | -0.041 | 7.142

## 142. Re 18M Mach 0.25 (2)
BIGFOIL.COM POLAR EXPORT
S8064
S8064 |  |  |  | Cl Max: | 1.6613 | at alpha= | 17 | deg
XFOIL ncrit=9 |  |  |  | L/D Max: | 124.032 | at alpha= | 9.5 | deg
Re: | 18000000 |  |  | Cd Min: | 0.21989 | at alpha= | -20 | deg
Mach: | 0.25 |  |  | Cl=0 at alpha= | -1.1853 | deg
|  |  |  | @ Cl=0.1, Cd= | 0.004344
|  |  |  | @ Cl=0.4, Cd= | 0.0049919
|  |  |  | @ Cl=0.6, Cd= | 0.0057367
alpha (deg) | Cl | Cd | Cm | Cl/Cd
-20 | -0.6847 | 0.21989 | 0.0203 | -3.1138
-19.5 | -0.6686 | 0.21312 | 0.0159 | -3.1372
-19 | -0.6572 | 0.20452 | 0.0111 | -3.2134
-18.5 | -0.6356 | 0.19981 | 0.0073 | -3.181
-18 | -0.6238 | 0.19119 | 0.0026 | -3.2627
-17.5 | -0.6074 | 0.18434 | -0.0017 | -3.295
-16.5 | -0.8355 | 0.10811 | -0.0422 | -7.7282
-16 | -0.9289 | 0.08269 | -0.0579 | -11.2335
-15.5 | -0.9253 | 0.07395 | -0.0628 | -12.5125
-15 | -1.055 | 0.04524 | -0.0829 | -23.3201
-14.5 | -1.0393 | 0.04107 | -0.0839 | -25.3056
-14 | -1.0766 | 0.03319 | -0.0841 | -32.4375
-13.5 | -1.1128 | 0.02714 | -0.0799 | -41.0022
-13 | -1.1534 | 0.02218 | -0.0713 | -52.0018
-12.5 | -1.149 | 0.02019 | -0.0638 | -56.9094
-12 | -1.165 | 0.01662 | -0.0529 | -70.0963
-11.5 | -1.1265 | 0.01522 | -0.0492 | -74.0145
-11 | -1.0846 | 0.01388 | -0.0461 | -78.1412
-10.5 | -1.0452 | 0.01215 | -0.0425 | -86.0247
-10 | -0.9999 | 0.01077 | -0.0397 | -92.8412
-9.5 | -0.9502 | 0.00972 | -0.0377 | -97.7572
-9 | -0.8973 | 0.00894 | -0.0362 | -100.3691
-8.5 | -0.8434 | 0.00823 | -0.0349 | -102.4787
-8 | -0.7877 | 0.0077 | -0.034 | -102.2987
-7.5 | -0.7318 | 0.00717 | -0.0332 | -102.0642
-7 | -0.6749 | 0.00672 | -0.0326 | -100.4315
-6.5 | -0.6171 | 0.00636 | -0.0323 | -97.0283
-6 | -0.5585 | 0.00609 | -0.0322 | -91.7077
-5.5 | -0.5001 | 0.00582 | -0.0322 | -85.9278
-5 | -0.442 | 0.0055 | -0.0322 | -80.3636
-4.5 | -0.383 | 0.00531 | -0.0324 | -72.1281
-4 | -0.3243 | 0.00512 | -0.0326 | -63.3398
-3.5 | -0.2666 | 0.00494 | -0.0326 | -53.9676
-3 | -0.2089 | 0.00478 | -0.0328 | -43.7029
-2.5 | -0.151 | 0.00465 | -0.033 | -32.4731
-2 | -0.0932 | 0.00456 | -0.0332 | -20.4386
-1.5 | -0.0355 | 0.00447 | -0.0334 | -7.9418
-1 | 0.0209 | 0.00436 | -0.0335 | 4.7936
-0.5 | 0.0779 | 0.00434 | -0.0337 | 17.9493
0 | 0.1339 | 0.00435 | -0.0337 | 30.7816
0.5 | 0.1891 | 0.00447 | -0.0335 | 42.3043
1 | 0.2438 | 0.00459 | -0.0333 | 53.1155
1.5 | 0.2996 | 0.00472 | -0.0333 | 63.4746
2 | 0.3558 | 0.00483 | -0.0333 | 73.6646
2.5 | 0.4104 | 0.00503 | -0.033 | 81.5905
3 | 0.4656 | 0.00516 | -0.0328 | 90.2326
3.5 | 0.5202 | 0.00539 | -0.0324 | 96.5121
4 | 0.5762 | 0.00564 | -0.0322 | 102.1631
4.5 | 0.6328 | 0.00587 | -0.0321 | 107.8024
5 | 0.6888 | 0.00613 | -0.0318 | 112.3654
5.5 | 0.7445 | 0.00642 | -0.0314 | 115.9657
6 | 0.7992 | 0.00675 | -0.0308 | 118.4
6.5 | 0.8522 | 0.00718 | -0.0299 | 118.6908
7 | 0.9067 | 0.0075 | -0.0291 | 120.8933
7.5 | 0.9599 | 0.00787 | -0.0281 | 121.9695
8 | 1.0128 | 0.00823 | -0.027 | 123.062
9.5 | 1.1659 | 0.0094 | -0.0222 | 124.0319
10 | 1.2132 | 0.00986 | -0.0198 | 123.0426
10.5 | 1.2521 | 0.01029 | -0.0156 | 121.6812
11 | 1.2858 | 0.01089 | -0.0106 | 118.0716
11.5 | 1.3234 | 0.01133 | -0.0065 | 116.8049
12 | 1.3885 | 0.01236 | -0.0082 | 112.3382
12.5 | 1.428 | 0.01324 | -0.0048 | 107.855
13 | 1.4666 | 0.01425 | -0.0013 | 102.9193
13.5 | 1.5016 | 0.01551 | 0.0024 | 96.815
14 | 1.5387 | 0.01671 | 0.0058 | 92.0826
14.5 | 1.5722 | 0.01814 | 0.0094 | 86.6703
15 | 1.6031 | 0.01978 | 0.0132 | 81.0465
15.5 | 1.6293 | 0.02177 | 0.0171 | 74.8415
16 | 1.6517 | 0.02407 | 0.021 | 68.6207
16.5 | 1.6607 | 0.02737 | 0.0255 | 60.6759
17 | 1.6613 | 0.03154 | 0.0295 | 52.6728
17.5 | 1.651 | 0.03709 | 0.0325 | 44.5133
18 | 1.6418 | 0.04328 | 0.034 | 37.9344
18.5 | 1.6035 | 0.05304 | 0.0334 | 30.2319
19 | 1.5856 | 0.06155 | 0.0315 | 25.7612
19.5 | 1.5407 | 0.07405 | 0.0268 | 20.8062
20 | 1.4751 | 0.08978 | 0.0196 | 16.4302

## 143. Re 18M Mach 0.50 (1)
BIGFOIL.COM POLAR EXPORT
S8064
S8064 |  |  |  | Cl Max: | 1.148 | at alpha= | 20 | deg
JavaFoil+Calcfoil stall+Eppler ext transition |  |  |  | L/D Max: | 112.585 | at alpha= | 4.5 | deg
Re: | 18000000 |  |  | Cd Min: | 0.00527 | at alpha= | -0.5 | deg
Mach: | 0.5 |  |  | Cl=0 at alpha= | -1.1522 | deg
|  |  |  | @ Cl=0.1, Cd= | 0.0052714
|  |  |  | @ Cl=0.4, Cd= | 0.0060538
|  |  |  | @ Cl=0.6, Cd= | 0.0061867
alpha (deg) | Cl | Cd | Cm | Cl/Cd
-20 | -1.021 | 0.18192 | 0.001 | -5.615
-19.5 | -0.995 | 0.1794 | 0.001 | -5.548
-19 | -0.972 | 0.15932 | 0 | -6.099
-18.5 | -0.944 | 0.15561 | 0 | -6.063
-18 | -0.917 | 0.14751 | 0 | -6.214
-17.5 | -0.889 | 0.14381 | -0.001 | -6.181
-17 | -0.861 | 0.14147 | -0.001 | -6.085
-16.5 | -0.834 | 0.13869 | -0.002 | -6.014
-16 | -0.811 | 0.1191 | -0.002 | -6.807
-15.5 | -0.789 | 0.10255 | -0.003 | -7.691
-15 | -0.76 | 0.09922 | -0.003 | -7.655
-14.5 | -0.73 | 0.09703 | -0.004 | -7.519
-14 | -0.704 | 0.08918 | -0.004 | -7.896
-13.5 | -0.676 | 0.09058 | -0.005 | -7.466
-13 | -0.65 | 0.08379 | -0.005 | -7.762
-12.5 | -0.627 | 0.07479 | -0.006 | -8.387
-12 | -0.626 | 0.05072 | -0.008 | -12.342
-11.5 | -0.662 | 0.01857 | -0.011 | -35.635
-11 | -0.54 | 0.07089 | -0.007 | -7.613
-10.5 | -0.527 | 0.05344 | -0.009 | -9.867
-10 | -0.576 | 0.01449 | -0.014 | -39.789
-9.5 | -0.557 | 0.01151 | -0.015 | -48.407
-9 | -0.432 | 0.05515 | -0.009 | -7.828
-8.5 | -0.489 | 0.01146 | -0.017 | -42.643
-8 | -0.462 | 0.00987 | -0.018 | -46.788
-7.5 | -0.41 | 0.01308 | -0.018 | -31.363
-7 | -0.395 | 0.00734 | -0.02 | -53.837
-6.5 | -0.461 | 0.00684 | -0.021 | -67.407
-6 | -0.565 | 0.00657 | -0.022 | -86.095
-5.5 | -0.548 | 0.00681 | -0.023 | -80.378
-5 | -0.504 | 0.00656 | -0.024 | -76.918
-4.5 | -0.449 | 0.00628 | -0.024 | -71.433
-4 | -0.387 | 0.00595 | -0.025 | -65.078
-3.5 | -0.321 | 0.00575 | -0.026 | -55.898
-3 | -0.254 | 0.00561 | -0.027 | -45.318
-2.5 | -0.186 | 0.00547 | -0.028 | -33.963
-2 | -0.117 | 0.00535 | -0.029 | -21.86
-1.5 | -0.048 | 0.00528 | -0.03 | -9.08
-1 | 0.021 | 0.00529 | -0.031 | 3.994
-0.5 | 0.09 | 0.00527 | -0.032 | 17.145
0 | 0.16 | 0.00528 | -0.033 | 30.206
0.5 | 0.229 | 0.00581 | -0.034 | 39.37
1 | 0.297 | 0.00586 | -0.035 | 50.732
1.5 | 0.366 | 0.00597 | -0.036 | 61.304
2 | 0.435 | 0.00614 | -0.037 | 70.756
2.5 | 0.503 | 0.00633 | -0.038 | 79.451
3 | 0.571 | 0.00609 | -0.039 | 93.764
3.5 | 0.637 | 0.00631 | -0.04 | 100.987
4 | 0.703 | 0.00657 | -0.041 | 107.03
4.5 | 0.767 | 0.00681 | -0.042 | 112.585
5 | 0.828 | 0.0083 | -0.042 | 99.74
5.5 | 0.88 | 0.0087 | -0.043 | 101.245
6 | 0.922 | 0.0094 | -0.044 | 98.154
6.5 | 0.947 | 0.01001 | -0.045 | 94.572
7 | 0.936 | 0.01072 | -0.046 | 87.283
7.5 | 0.792 | 0.0116 | -0.047 | 68.294
8 | 0.61 | 0.01261 | -0.047 | 48.353
8.5 | 0.548 | 0.04399 | -0.035 | 12.452
9 | 0.671 | 0.01455 | -0.049 | 46.113
9.5 | 0.585 | 0.06086 | -0.029 | 9.605
10 | 0.735 | 0.01543 | -0.051 | 47.636
10.5 | 0.759 | 0.01841 | -0.051 | 41.204
11 | 0.666 | 0.07207 | -0.031 | 9.242
11.5 | 0.826 | 0.01822 | -0.053 | 45.323
12 | 0.846 | 0.02221 | -0.053 | 38.11
12.5 | 0.76 | 0.0734 | -0.038 | 10.352
13 | 0.781 | 0.08321 | -0.036 | 9.38
13.5 | 0.8 | 0.09055 | -0.033 | 8.833
14 | 0.826 | 0.09737 | -0.034 | 8.483
14.5 | 0.86 | 0.09653 | -0.038 | 8.907
15 | 0.882 | 0.11151 | -0.036 | 7.907
15.5 | 0.91 | 0.11634 | -0.037 | 7.819
16 | 0.931 | 0.13406 | -0.036 | 6.946
16.5 | 0.959 | 0.13774 | -0.037 | 6.964
17 | 0.987 | 0.14124 | -0.038 | 6.99
17.5 | 1.016 | 0.1455 | -0.04 | 6.98
18 | 1.044 | 0.14965 | -0.041 | 6.974
18.5 | 1.066 | 0.17402 | -0.04 | 6.124
19 | 1.093 | 0.17685 | -0.041 | 6.178
19.5 | 1.121 | 0.17961 | -0.042 | 6.239
20 | 1.148 | 0.18419 | -0.043 | 6.233

## 144. Re 18M Mach 0.50 (2)
BIGFOIL.COM POLAR EXPORT
S8064
S8064 |  |  |  | Cl Max: | 1.1245 | at alpha= | 8.5 | deg
XFOIL ncrit=9 |  |  |  | L/D Max: | 118.058 | at alpha= | 6.5 | deg
Re: | 18000000 |  |  | Cd Min: | 0.01071 | at alpha= | 8.5 | deg
Mach: | 0.5 |  |  | Cl=0 at alpha= | -99 | deg
|  |  |  | @ Cl=0.1, Cd= | 0.00426
|  |  |  | @ Cl=0.4, Cd= | 0.0049066
|  |  |  | @ Cl=0.6, Cd= | 0.0057801
alpha (deg) | Cl | Cd | Cm | Cl/Cd
0 | 0.1549 | 0.00426 | -0.0386 | 36.3615
0.5 | 0.2162 | 0.00435 | -0.0381 | 49.7011
1 | 0.2763 | 0.00453 | -0.0374 | 60.9934
1.5 | 0.3366 | 0.0048 | -0.0366 | 70.125
2 | 0.3986 | 0.0049 | -0.0361 | 81.3469
2.5 | 0.4582 | 0.00518 | -0.035 | 88.4556
3 | 0.5191 | 0.00534 | -0.034 | 97.2097
3.5 | 0.5788 | 0.00567 | -0.0326 | 102.0811
4 | 0.6404 | 0.00599 | -0.0313 | 106.9115
4.5 | 0.7028 | 0.0063 | -0.0299 | 111.5556
5 | 0.7646 | 0.00663 | -0.0281 | 115.3243
5.5 | 0.825 | 0.00701 | -0.0258 | 117.689
6 | 0.88 | 0.00756 | -0.0223 | 116.4021
6.5 | 0.9362 | 0.00793 | -0.0185 | 118.058
7 | 0.9839 | 0.00838 | -0.0129 | 117.4105
7.5 | 1.0333 | 0.00893 | -0.0073 | 115.7111
8 | 1.08 | 0.00972 | -0.0011 | 111.1111
8.5 | 1.1245 | 0.01071 | 0.0058 | 104.9953

## 145. Re 20M Mach 0.00 (1)
BIGFOIL.COM POLAR EXPORT
S8064
S8064 |  |  |  | Cl Max: | 1.106 | at alpha= | 11 | deg
JavaFoil+Calcfoil stall+Eppler ext transition |  |  |  | L/D Max: | 129.843 | at alpha= | 8 | deg
Re: | 20000000 |  |  | Cd Min: | 0.00555 | at alpha= | 0 | deg
Mach: | 0 |  |  | Cl=0 at alpha= | -1.15 | deg
|  |  |  | @ Cl=0.1, Cd= | 0.0056007
|  |  |  | @ Cl=0.4, Cd= | 0.0058212
|  |  |  | @ Cl=0.6, Cd= | 0.0063447
alpha (deg) | Cl | Cd | Cm | Cl/Cd
-15.5 | -0.507 | 0.08588 | -0.003 | -5.905
-15 | -0.535 | 0.07444 | -0.004 | -7.185
-14.5 | -0.571 | 0.057 | -0.004 | -10.01
-14 | -0.621 | 0.03362 | -0.006 | -18.48
-13.5 | -0.674 | 0.01882 | -0.007 | -35.794
-13 | -0.706 | 0.01489 | -0.008 | -47.422
-12.5 | -0.733 | 0.01283 | -0.008 | -57.117
-12 | -0.753 | 0.01184 | -0.009 | -63.624
-11.5 | -0.771 | 0.01089 | -0.01 | -70.766
-11 | -0.78 | 0.01021 | -0.011 | -76.436
-10.5 | -0.784 | 0.00784 | -0.012 | -99.985
-10 | -0.781 | 0.00751 | -0.012 | -103.976
-9.5 | -0.773 | 0.00729 | -0.013 | -105.93
-9 | -0.758 | 0.00701 | -0.014 | -108.151
-8.5 | -0.738 | 0.00752 | -0.015 | -98.097
-8 | -0.711 | 0.00722 | -0.016 | -98.395
-7.5 | -0.679 | 0.00698 | -0.016 | -97.206
-7 | -0.641 | 0.00679 | -0.017 | -94.381
-6.5 | -0.599 | 0.00653 | -0.018 | -91.633
-6 | -0.552 | 0.00638 | -0.019 | -86.525
-5.5 | -0.502 | 0.00621 | -0.02 | -80.968
-5 | -0.45 | 0.00605 | -0.02 | -74.325
-4.5 | -0.395 | 0.00587 | -0.021 | -67.222
-4 | -0.338 | 0.00574 | -0.022 | -58.836
-3.5 | -0.28 | 0.00563 | -0.023 | -49.642
-3 | -0.221 | 0.00556 | -0.024 | -39.683
-2.5 | -0.161 | 0.00605 | -0.025 | -26.623
-2 | -0.101 | 0.00577 | -0.025 | -17.569
-1.5 | -0.042 | 0.00569 | -0.026 | -7.312
-1 | 0.018 | 0.00565 | -0.027 | 3.239
-0.5 | 0.078 | 0.00563 | -0.028 | 13.918
0 | 0.138 | 0.00555 | -0.029 | 24.896
0.5 | 0.198 | 0.0056 | -0.03 | 35.408
1 | 0.258 | 0.00562 | -0.03 | 45.833
1.5 | 0.317 | 0.00568 | -0.031 | 55.931
2 | 0.377 | 0.00579 | -0.032 | 65.105
2.5 | 0.436 | 0.00587 | -0.033 | 74.386
3 | 0.496 | 0.00604 | -0.034 | 82.069
3.5 | 0.554 | 0.00622 | -0.034 | 89.112
4 | 0.613 | 0.00638 | -0.035 | 95.939
4.5 | 0.67 | 0.00663 | -0.036 | 101.047
5 | 0.727 | 0.00681 | -0.037 | 106.759
5.5 | 0.78 | 0.00702 | -0.038 | 111.245
6 | 0.832 | 0.00723 | -0.039 | 115.019
6.5 | 0.881 | 0.00745 | -0.039 | 118.218
7 | 0.926 | 0.00721 | -0.04 | 128.371
7.5 | 0.967 | 0.00746 | -0.041 | 129.576
8 | 1.003 | 0.00773 | -0.042 | 129.843
8.5 | 1.035 | 0.00924 | -0.042 | 111.954
9 | 1.061 | 0.00961 | -0.043 | 110.426
9.5 | 1.081 | 0.01006 | -0.044 | 107.446
10 | 1.096 | 0.01054 | -0.045 | 103.978
10.5 | 1.104 | 0.01109 | -0.045 | 99.549
11 | 1.106 | 0.0117 | -0.046 | 94.556
11.5 | 1.102 | 0.01243 | -0.047 | 88.648
12 | 1.093 | 0.01323 | -0.047 | 82.596
12.5 | 1.078 | 0.01412 | -0.048 | 76.345
13 | 1.058 | 0.01522 | -0.048 | 69.543
13.5 | 1.036 | 0.01603 | -0.049 | 64.618
14 | 1.008 | 0.01779 | -0.049 | 56.623
14.5 | 0.979 | 0.01892 | -0.05 | 51.744
15 | 0.946 | 0.02081 | -0.05 | 45.485
15.5 | 0.904 | 0.02546 | -0.05 | 35.518
16 | 0.852 | 0.0344 | -0.049 | 24.769

## 146. Re 20M Mach 0.00 (2)
BIGFOIL.COM POLAR EXPORT
S8064
S8064 |  |  |  | Cl Max: | 1.808 | at alpha= | 20 | deg
XFOIL ncrit=9 |  |  |  | L/D Max: | 129.147 | at alpha= | 10.5 | deg
Re: | 20000000 |  |  | Cd Min: | 0.03286 | at alpha= | 20 | deg
Mach: | 0 |  |  | Cl=0 at alpha= | -1.1712 | deg
|  |  |  | @ Cl=0.1, Cd= | 0.00445
|  |  |  | @ Cl=0.4, Cd= | 0.005036
|  |  |  | @ Cl=0.6, Cd= | 0.0056448
alpha (deg) | Cl | Cd | Cm | Cl/Cd
-19.5 | -1.5552 | 0.03149 | -0.0736 | -49.3871
-19 | -1.5553 | 0.02796 | -0.0716 | -55.6259
-18.5 | -1.5345 | 0.02614 | -0.0701 | -58.7031
-18 | -1.5272 | 0.02358 | -0.0671 | -64.7668
-17.5 | -1.5169 | 0.02148 | -0.0637 | -70.6192
-17 | -1.4931 | 0.02028 | -0.0609 | -73.6243
-16.5 | -1.4901 | 0.01821 | -0.0552 | -81.8287
-16 | -1.4704 | 0.01712 | -0.0506 | -85.8879
-15.5 | -1.4439 | 0.01647 | -0.0465 | -87.6685
-15 | -1.426 | 0.01524 | -0.0409 | -93.5696
-14.5 | -1.3853 | 0.01465 | -0.0391 | -94.5597
-14 | -1.3461 | 0.01381 | -0.037 | -97.4728
-13.5 | -1.3044 | 0.01302 | -0.0354 | -100.1843
-13 | -1.2621 | 0.01213 | -0.0337 | -104.0478
-12.5 | -1.2155 | 0.01152 | -0.0327 | -105.5122
-12 | -1.1699 | 0.01074 | -0.0315 | -108.9292
-11.5 | -1.1206 | 0.01024 | -0.0309 | -109.4336
-11 | -1.0707 | 0.00973 | -0.0303 | -110.0411
-10.5 | -1.0206 | 0.00917 | -0.0298 | -111.2977
-10 | -0.9696 | 0.00865 | -0.0293 | -112.0925
-9.5 | -0.9177 | 0.00819 | -0.029 | -112.0513
-9 | -0.8649 | 0.00779 | -0.0289 | -111.027
-8 | -0.7577 | 0.00707 | -0.0288 | -107.1711
-7.5 | -0.7041 | 0.00665 | -0.0287 | -105.8797
-7 | -0.6492 | 0.00635 | -0.0288 | -102.2362
-6.5 | -0.5937 | 0.0061 | -0.0291 | -97.3279
-6 | -0.538 | 0.00587 | -0.0293 | -91.6525
-5.5 | -0.4824 | 0.00559 | -0.0296 | -86.297
-5 | -0.4267 | 0.00534 | -0.0298 | -79.9064
-4.5 | -0.3704 | 0.00518 | -0.0302 | -71.5058
-4 | -0.3143 | 0.00504 | -0.0305 | -62.3611
-3.5 | -0.2589 | 0.0049 | -0.0308 | -52.8367
-3 | -0.2033 | 0.00476 | -0.031 | -42.7101
-2.5 | -0.1476 | 0.00464 | -0.0313 | -31.8103
-2 | -0.0917 | 0.00457 | -0.0316 | -20.0656
-1.5 | -0.0359 | 0.00454 | -0.0319 | -7.9075
-1 | 0.0187 | 0.00444 | -0.032 | 4.2117
-0.5 | 0.0737 | 0.00445 | -0.0322 | 16.5618
0 | 0.1278 | 0.00445 | -0.0323 | 28.7191
0.5 | 0.1817 | 0.00459 | -0.0323 | 39.5861
1 | 0.235 | 0.00471 | -0.0322 | 49.8938
1.5 | 0.2895 | 0.00475 | -0.0323 | 60.9474
2 | 0.3438 | 0.0049 | -0.0324 | 70.1633
2.5 | 0.3975 | 0.00503 | -0.0323 | 79.0258
3 | 0.4514 | 0.00516 | -0.0323 | 87.4806
4 | 0.5584 | 0.0055 | -0.0321 | 101.5273
4.5 | 0.613 | 0.00569 | -0.0322 | 107.7329
5 | 0.6673 | 0.00594 | -0.0322 | 112.3401
5.5 | 0.7211 | 0.00619 | -0.0322 | 116.4943
6 | 0.7742 | 0.00649 | -0.032 | 119.2912
6.5 | 0.826 | 0.00685 | -0.0317 | 120.5839
7 | 0.8784 | 0.00716 | -0.0314 | 122.6816
7.5 | 0.9302 | 0.00747 | -0.031 | 124.5248
8 | 0.9816 | 0.0078 | -0.0306 | 125.8462
8.5 | 1.0323 | 0.00813 | -0.0301 | 126.9742
9 | 1.0824 | 0.00847 | -0.0294 | 127.7922
9.5 | 1.1319 | 0.00878 | -0.0288 | 128.918
10 | 1.1799 | 0.00914 | -0.0278 | 129.0919
10.5 | 1.2269 | 0.0095 | -0.0267 | 129.1474
11 | 1.2723 | 0.00987 | -0.0253 | 128.9058
11.5 | 1.3155 | 0.01028 | -0.0235 | 127.9669
12.5 | 1.4018 | 0.01123 | -0.0203 | 124.8264
14 | 1.5065 | 0.01324 | -0.0117 | 113.784
14.5 | 1.5438 | 0.01401 | -0.0097 | 110.1927
15 | 1.579 | 0.0149 | -0.0075 | 105.9732
15.5 | 1.6127 | 0.01588 | -0.0053 | 101.5554
16 | 1.6456 | 0.01692 | -0.0032 | 97.2577
16.5 | 1.6765 | 0.01807 | -0.0009 | 92.7781
17 | 1.7049 | 0.01937 | 0.0015 | 88.0176
17.5 | 1.7309 | 0.02084 | 0.004 | 83.0566
18 | 1.7539 | 0.02251 | 0.0066 | 77.9165
18.5 | 1.7738 | 0.02445 | 0.0092 | 72.5481
19 | 1.793 | 0.02649 | 0.0116 | 67.6859
19.5 | 1.8035 | 0.0293 | 0.0143 | 61.5529
20 | 1.808 | 0.03286 | 0.0167 | 55.0213

## 147. Re 20M Mach 0.10 (1)
BIGFOIL.COM POLAR EXPORT
S8064
S8064 |  |  |  | Cl Max: | 1.096 | at alpha= | 10.5 | deg
JavaFoil+Calcfoil stall+Eppler ext transition |  |  |  | L/D Max: | 129.46 | at alpha= | 8 | deg
Re: | 20000000 |  |  | Cd Min: | 0.0053 | at alpha= | -2.5 | deg
Mach: | 0.1 |  |  | Cl=0 at alpha= | -1.15 | deg
|  |  |  | @ Cl=0.1, Cd= | 0.005596
|  |  |  | @ Cl=0.4, Cd= | 0.005819
|  |  |  | @ Cl=0.6, Cd= | 0.0063758
alpha (deg) | Cl | Cd | Cm | Cl/Cd
-15 | -0.485 | 0.08305 | -0.003 | -5.843
-14.5 | -0.516 | 0.07118 | -0.004 | -7.253
-14 | -0.574 | 0.03929 | -0.005 | -14.599
-13.5 | -0.618 | 0.02672 | -0.006 | -23.117
-13 | -0.667 | 0.01625 | -0.007 | -41.081
-12.5 | -0.696 | 0.01419 | -0.008 | -49.071
-12 | -0.725 | 0.01232 | -0.009 | -58.822
-11.5 | -0.748 | 0.01113 | -0.01 | -67.211
-11 | -0.763 | 0.01036 | -0.011 | -73.587
-10.5 | -0.77 | 0.00988 | -0.012 | -77.907
-10 | -0.771 | 0.0076 | -0.012 | -101.452
-9.5 | -0.765 | 0.00736 | -0.013 | -104.038
-9 | -0.754 | 0.00708 | -0.014 | -106.511
-8.5 | -0.735 | 0.00754 | -0.015 | -97.548
-8 | -0.71 | 0.0073 | -0.016 | -97.306
-7.5 | -0.679 | 0.00699 | -0.016 | -97.114
-7 | -0.642 | 0.00678 | -0.017 | -94.698
-6.5 | -0.6 | 0.00661 | -0.018 | -90.845
-6 | -0.554 | 0.00643 | -0.019 | -86.171
-5.5 | -0.504 | 0.00627 | -0.02 | -80.468
-5 | -0.452 | 0.00609 | -0.02 | -74.217
-4.5 | -0.396 | 0.00593 | -0.021 | -66.881
-4 | -0.34 | 0.00574 | -0.022 | -59.125
-3.5 | -0.281 | 0.00561 | -0.023 | -50.09
-3 | -0.222 | 0.00558 | -0.024 | -39.734
-2.5 | -0.162 | 0.0053 | -0.025 | -30.525
-2 | -0.102 | 0.00578 | -0.025 | -17.627
-1.5 | -0.042 | 0.0057 | -0.026 | -7.333
-1 | 0.018 | 0.00563 | -0.027 | 3.268
-0.5 | 0.079 | 0.00561 | -0.028 | 14.041
0 | 0.139 | 0.00557 | -0.029 | 24.958
0.5 | 0.199 | 0.00561 | -0.03 | 35.495
1 | 0.259 | 0.00564 | -0.03 | 45.929
1.5 | 0.319 | 0.0057 | -0.031 | 56.016
2 | 0.379 | 0.00577 | -0.032 | 65.654
2.5 | 0.439 | 0.00591 | -0.033 | 74.185
3 | 0.498 | 0.00608 | -0.034 | 81.844
3.5 | 0.557 | 0.00623 | -0.035 | 89.436
4 | 0.616 | 0.00643 | -0.035 | 95.698
4.5 | 0.673 | 0.00664 | -0.036 | 101.473
5 | 0.73 | 0.00682 | -0.037 | 107.122
5.5 | 0.784 | 0.00702 | -0.038 | 111.665
6 | 0.836 | 0.00724 | -0.039 | 115.408
6.5 | 0.884 | 0.00756 | -0.04 | 116.932
7 | 0.929 | 0.00726 | -0.04 | 127.994
7.5 | 0.97 | 0.0075 | -0.041 | 129.323
8 | 1.005 | 0.00777 | -0.042 | 129.46
8.5 | 1.036 | 0.00932 | -0.043 | 111.124
9 | 1.06 | 0.00971 | -0.043 | 109.232
9.5 | 1.078 | 0.01018 | -0.044 | 105.974
10 | 1.09 | 0.01066 | -0.045 | 102.314
10.5 | 1.096 | 0.01123 | -0.046 | 97.569
11 | 1.095 | 0.01188 | -0.046 | 92.168
11.5 | 1.087 | 0.01265 | -0.047 | 85.939
12 | 1.074 | 0.01351 | -0.047 | 79.465
12.5 | 1.054 | 0.01446 | -0.048 | 72.916
13 | 1.03 | 0.01562 | -0.049 | 65.933
13.5 | 1.003 | 0.01661 | -0.049 | 60.378
14 | 0.969 | 0.01849 | -0.05 | 52.418
14.5 | 0.935 | 0.01976 | -0.05 | 47.351
15 | 0.897 | 0.02199 | -0.05 | 40.814
15.5 | 0.853 | 0.02606 | -0.05 | 32.738

## 148. Re 20M Mach 0.10 (2)
BIGFOIL.COM POLAR EXPORT
S8064
S8064 |  |  |  | Cl Max: | 1.7931 | at alpha= | 20 | deg
XFOIL ncrit=9 |  |  |  | L/D Max: | 128.655 | at alpha= | 10 | deg
Re: | 20000000 |  |  | Cd Min: | 0.04687 | at alpha= | -20 | deg
Mach: | 0.1 |  |  | Cl=0 at alpha= | -1.1721 | deg
|  |  |  | @ Cl=0.1, Cd= | 0.0044755
|  |  |  | @ Cl=0.4, Cd= | 0.0050409
|  |  |  | @ Cl=0.6, Cd= | 0.0056437
alpha (deg) | Cl | Cd | Cm | Cl/Cd
-20 | -1.4881 | 0.04687 | -0.0721 | -31.7495
-19.5 | -1.4818 | 0.04016 | -0.0775 | -36.8974
-19 | -1.4985 | 0.03422 | -0.0774 | -43.7902
-18.5 | -1.4741 | 0.03215 | -0.0767 | -45.8507
-18 | -1.4802 | 0.02804 | -0.0745 | -52.7889
-17.5 | -1.4743 | 0.02518 | -0.0718 | -58.5504
-17 | -1.4514 | 0.02361 | -0.0695 | -61.474
-16.5 | -1.4638 | 0.0203 | -0.0634 | -72.1084
-16 | -1.4462 | 0.0189 | -0.0591 | -76.5185
-15.5 | -1.4183 | 0.0181 | -0.0555 | -78.3591
-15 | -1.417 | 0.01636 | -0.0474 | -86.6137
-14.5 | -1.3818 | 0.01581 | -0.0442 | -87.4004
-14 | -1.3462 | 0.01479 | -0.0413 | -91.021
-13.5 | -1.307 | 0.01384 | -0.039 | -94.4364
-13 | -1.2671 | 0.01275 | -0.0367 | -99.3804
-12.5 | -1.2209 | 0.01206 | -0.0353 | -101.2355
-12 | -1.1766 | 0.01112 | -0.0336 | -105.8094
-11.5 | -1.1272 | 0.01057 | -0.0328 | -106.6414
-11 | -1.0771 | 0.01001 | -0.032 | -107.6024
-10.5 | -1.0271 | 0.00938 | -0.0312 | -109.4989
-10 | -0.9761 | 0.00881 | -0.0305 | -110.7946
-9.5 | -0.9239 | 0.00831 | -0.0301 | -111.1793
-9 | -0.8707 | 0.00788 | -0.0298 | -110.4949
-8.5 | -0.8171 | 0.00748 | -0.0296 | -109.238
-8 | -0.7627 | 0.00713 | -0.0295 | -106.9705
-7.5 | -0.7078 | 0.00679 | -0.0295 | -104.2415
-7 | -0.6534 | 0.00638 | -0.0293 | -102.4138
-6.5 | -0.5975 | 0.00612 | -0.0295 | -97.6307
-6 | -0.5413 | 0.00589 | -0.0297 | -91.9015
-5.5 | -0.4852 | 0.00562 | -0.03 | -86.3345
-5 | -0.4292 | 0.00535 | -0.0302 | -80.2243
-4.5 | -0.3724 | 0.00519 | -0.0305 | -71.7534
-4 | -0.316 | 0.00505 | -0.0308 | -62.5743
-3.5 | -0.2602 | 0.00491 | -0.031 | -52.9939
-2.5 | -0.1483 | 0.00465 | -0.0315 | -31.8925
-2 | -0.0921 | 0.00457 | -0.0318 | -20.1532
-1.5 | -0.036 | 0.00454 | -0.0321 | -7.9295
-1 | 0.0189 | 0.00444 | -0.0322 | 4.2568
-0.5 | 0.0743 | 0.00444 | -0.0324 | 16.7342
0.5 | 0.1828 | 0.00459 | -0.0325 | 39.8257
1 | 0.2363 | 0.0047 | -0.0324 | 50.2766
1.5 | 0.291 | 0.00475 | -0.0325 | 61.2632
2 | 0.3456 | 0.00489 | -0.0325 | 70.6748
2.5 | 0.3996 | 0.00504 | -0.0325 | 79.2857
3 | 0.4537 | 0.00516 | -0.0324 | 87.9264
3.5 | 0.507 | 0.00533 | -0.0322 | 95.122
4 | 0.5613 | 0.00551 | -0.0322 | 101.8693
4.5 | 0.6163 | 0.0057 | -0.0322 | 108.1228
5 | 0.6708 | 0.00596 | -0.0322 | 112.5503
5.5 | 0.7249 | 0.00621 | -0.0321 | 116.7311
6 | 0.7783 | 0.00652 | -0.0319 | 119.3712
6.5 | 0.8304 | 0.00688 | -0.0315 | 120.6977
7.5 | 0.9352 | 0.00752 | -0.0307 | 124.3617
8 | 0.9869 | 0.00785 | -0.0302 | 125.7197
8.5 | 1.038 | 0.00818 | -0.0295 | 126.8949
9 | 1.0883 | 0.00853 | -0.0288 | 127.585
9.5 | 1.1381 | 0.00885 | -0.028 | 128.5989
10 | 1.1862 | 0.00922 | -0.0268 | 128.6551
10.5 | 1.2333 | 0.00959 | -0.0255 | 128.6027
11 | 1.2783 | 0.01 | -0.0239 | 127.83
11.5 | 1.32 | 0.01043 | -0.0215 | 126.558
12 | 1.3546 | 0.01072 | -0.0177 | 126.3619
13 | 1.4394 | 0.01213 | -0.0143 | 118.6645
13.5 | 1.4761 | 0.01286 | -0.0117 | 114.7823
14 | 1.5144 | 0.01361 | -0.0095 | 111.2711
14.5 | 1.5516 | 0.01443 | -0.0073 | 107.526
15 | 1.5865 | 0.01541 | -0.0049 | 102.9526
15.5 | 1.6199 | 0.01647 | -0.0025 | 98.3546
16 | 1.652 | 0.01762 | 0 | 93.7571
16.5 | 1.6824 | 0.01889 | 0.0025 | 89.063
17 | 1.7097 | 0.02036 | 0.0052 | 83.9735
17.5 | 1.7335 | 0.02205 | 0.008 | 78.6168
18 | 1.7551 | 0.02396 | 0.0108 | 73.2513
18.5 | 1.7672 | 0.02658 | 0.014 | 66.4861
19 | 1.7856 | 0.02888 | 0.0164 | 61.8283
19.5 | 1.7903 | 0.03248 | 0.0191 | 55.1201
20 | 1.7931 | 0.03653 | 0.021 | 49.0857

## 149. Re 20M Mach 0.25 (1)
BIGFOIL.COM POLAR EXPORT
S8064
S8064 |  |  |  | Cl Max: | 1.05 | at alpha= | 9.5 | deg
JavaFoil+Calcfoil stall+Eppler ext transition |  |  |  | L/D Max: | 139.467 | at alpha= | 7.5 | deg
Re: | 20000000 |  |  | Cd Min: | 0.00527 | at alpha= | -2 | deg
Mach: | 0.25 |  |  | Cl=0 at alpha= | -1.1532 | deg
|  |  |  | @ Cl=0.1, Cd= | 0.0056277
|  |  |  | @ Cl=0.4, Cd= | 0.0058531
|  |  |  | @ Cl=0.6, Cd= | 0.07636
alpha (deg) | Cl | Cd | Cm | Cl/Cd
-14 | -0.148 | 0.08542 | -0.004 | -1.729
-13.5 | -0.236 | 0.08129 | -0.005 | -2.906
-13 | -0.305 | 0.072 | -0.005 | -4.238
-12.5 | -0.369 | 0.06266 | -0.006 | -5.881
-12 | -0.459 | 0.02828 | -0.008 | -16.246
-11.5 | -0.54 | 0.01531 | -0.01 | -35.311
-11 | -0.601 | 0.01209 | -0.011 | -49.717
-10.5 | -0.649 | 0.01071 | -0.012 | -60.614
-10 | -0.681 | 0.01008 | -0.013 | -67.605
-9.5 | -0.702 | 0.00773 | -0.014 | -90.863
-9 | -0.711 | 0.00737 | -0.014 | -96.543
-8.5 | -0.71 | 0.0071 | -0.015 | -99.925
-8 | -0.698 | 0.0076 | -0.016 | -91.846
-7.5 | -0.676 | 0.00724 | -0.017 | -93.455
-7 | -0.646 | 0.00702 | -0.018 | -92.075
-6.5 | -0.608 | 0.00672 | -0.019 | -90.513
-6 | -0.564 | 0.00655 | -0.019 | -86.172
-5.5 | -0.515 | 0.00635 | -0.02 | -81.206
-5 | -0.463 | 0.00617 | -0.021 | -74.942
-4.5 | -0.407 | 0.00598 | -0.022 | -68.009
-4 | -0.348 | 0.00566 | -0.023 | -61.527
-3.5 | -0.289 | 0.00554 | -0.024 | -52.074
-3 | -0.228 | 0.00542 | -0.024 | -42.044
-2.5 | -0.166 | 0.00533 | -0.025 | -31.206
-2 | -0.105 | 0.00527 | -0.026 | -19.884
-1.5 | -0.043 | 0.00574 | -0.027 | -7.479
-1 | 0.019 | 0.0057 | -0.028 | 3.314
-0.5 | 0.081 | 0.00564 | -0.029 | 14.334
0 | 0.143 | 0.0056 | -0.03 | 25.491
0.5 | 0.205 | 0.00562 | -0.03 | 36.434
1 | 0.266 | 0.00569 | -0.031 | 46.783
1.5 | 0.328 | 0.00575 | -0.032 | 57.008
2 | 0.389 | 0.00583 | -0.033 | 66.739
2.5 | 0.451 | 0.00596 | -0.034 | 75.651
3 | 0.512 | 0.00616 | -0.035 | 83.026
3.5 | 0.572 | 0.00635 | -0.036 | 90.024
4 | 0.632 | 0.00653 | -0.036 | 96.79
4.5 | 0.691 | 0.00673 | -0.037 | 102.749
5 | 0.749 | 0.00697 | -0.038 | 107.396
5.5 | 0.804 | 0.00717 | -0.039 | 112.104
6 | 0.855 | 0.00743 | -0.04 | 115.034
6.5 | 0.902 | 0.00709 | -0.041 | 127.317
7 | 0.945 | 0.00749 | -0.041 | 126.212
7.5 | 0.982 | 0.00704 | -0.042 | 139.467
8 | 1.011 | 0.00939 | -0.043 | 107.661
8.5 | 1.033 | 0.00978 | -0.044 | 105.597
9 | 1.046 | 0.01028 | -0.044 | 101.782
9.5 | 1.05 | 0.01087 | -0.045 | 96.556
10 | 1.043 | 0.01148 | -0.046 | 90.914
10.5 | 1.026 | 0.01222 | -0.047 | 83.953
11 | 0.998 | 0.0131 | -0.047 | 76.125
11.5 | 0.958 | 0.01418 | -0.048 | 67.586
12 | 0.909 | 0.01536 | -0.048 | 59.188
12.5 | 0.85 | 0.01687 | -0.049 | 50.401
13 | 0.782 | 0.01894 | -0.049 | 41.303
13.5 | 0.706 | 0.02225 | -0.049 | 31.73
14 | 0.594 | 0.04139 | -0.046 | 14.347
14.5 | 0.485 | 0.07636 | -0.039 | 6.347

## 150. Re 20M Mach 0.25 (2)
BIGFOIL.COM POLAR EXPORT
S8064
S8064 |  |  |  | Cl Max: | 1.6744 | at alpha= | 17 | deg
XFOIL ncrit=9 |  |  |  | L/D Max: | 126.645 | at alpha= | 9.5 | deg
Re: | 20000000 |  |  | Cd Min: | 0.18918 | at alpha= | -18 | deg
Mach: | 0.25 |  |  | Cl=0 at alpha= | -1.18 | deg
|  |  |  | @ Cl=0.1, Cd= | 0.00442
|  |  |  | @ Cl=0.4, Cd= | 0.005016
|  |  |  | @ Cl=0.6, Cd= | 0.0056539
alpha (deg) | Cl | Cd | Cm | Cl/Cd
-18 | -0.6292 | 0.18918 | 0.0019 | -3.3259
-17.5 | -0.7096 | 0.15432 | -0.0142 | -4.5982
-16.5 | -0.9116 | 0.09442 | -0.0512 | -9.6547
-16 | -0.986 | 0.07168 | -0.0655 | -13.7556
-15.5 | -0.9757 | 0.0641 | -0.0702 | -15.2215
-15 | -1.0881 | 0.04169 | -0.0847 | -26.0998
-14.5 | -1.0749 | 0.03771 | -0.085 | -28.5044
-14 | -1.1087 | 0.03082 | -0.0835 | -35.9734
-13.5 | -1.1407 | 0.0255 | -0.0783 | -44.7333
-13 | -1.1773 | 0.02108 | -0.0688 | -55.8491
-12.5 | -1.1731 | 0.01924 | -0.0606 | -60.9719
-12 | -1.1771 | 0.01584 | -0.0514 | -74.3119
-11.5 | -1.1368 | 0.0145 | -0.0479 | -78.4
-11 | -1.0933 | 0.01322 | -0.0449 | -82.7005
-10.5 | -1.0517 | 0.01162 | -0.0416 | -90.5077
-10 | -1.005 | 0.01035 | -0.039 | -97.1014
-9.5 | -0.9543 | 0.00938 | -0.037 | -101.7377
-9 | -0.9006 | 0.00866 | -0.0356 | -103.9954
-8.5 | -0.8462 | 0.00801 | -0.0344 | -105.6429
-8 | -0.7899 | 0.00752 | -0.0336 | -105.0399
-7.5 | -0.733 | 0.00706 | -0.033 | -103.8244
-7 | -0.6758 | 0.00663 | -0.0325 | -101.9306
-6.5 | -0.6183 | 0.00625 | -0.0321 | -98.928
-6 | -0.5597 | 0.00599 | -0.032 | -93.4391
-5.5 | -0.5009 | 0.00573 | -0.0321 | -87.4171
-5 | -0.4428 | 0.00544 | -0.032 | -81.3971
-4.5 | -0.3839 | 0.00524 | -0.0322 | -73.2634
-4 | -0.3253 | 0.00509 | -0.0324 | -63.9096
-3.5 | -0.2675 | 0.00494 | -0.0325 | -54.1498
-3 | -0.2098 | 0.00478 | -0.0326 | -43.8912
-2.5 | -0.152 | 0.00466 | -0.0328 | -32.618
-2 | -0.094 | 0.00457 | -0.033 | -20.5689
-1.5 | -0.0361 | 0.00452 | -0.0333 | -7.9867
-1 | 0.0203 | 0.00442 | -0.0334 | 4.5928
-0.5 | 0.0773 | 0.00442 | -0.0335 | 17.4887
0 | 0.1332 | 0.00442 | -0.0335 | 30.1357
0.5 | 0.1888 | 0.00457 | -0.0335 | 41.3129
1.5 | 0.2997 | 0.00476 | -0.0333 | 62.9622
2 | 0.356 | 0.00488 | -0.0333 | 72.9508
2.5 | 0.411 | 0.00505 | -0.0331 | 81.3861
3 | 0.4667 | 0.00519 | -0.0329 | 89.9229
3.5 | 0.5212 | 0.00538 | -0.0325 | 96.8773
4 | 0.5773 | 0.00557 | -0.0324 | 103.6445
4.5 | 0.6341 | 0.00578 | -0.0323 | 109.7059
5 | 0.69 | 0.00607 | -0.032 | 113.6738
5.5 | 0.7457 | 0.00634 | -0.0316 | 117.6183
6 | 0.8011 | 0.00665 | -0.0312 | 120.4662
6.5 | 0.8541 | 0.00708 | -0.0302 | 120.6356
7 | 0.9088 | 0.00739 | -0.0295 | 122.977
7.5 | 0.9624 | 0.00775 | -0.0285 | 124.1806
8.5 | 1.0681 | 0.00847 | -0.0262 | 126.1039
9 | 1.1195 | 0.00888 | -0.0246 | 126.0698
9.5 | 1.1702 | 0.00924 | -0.0229 | 126.645
10 | 1.2183 | 0.00969 | -0.0207 | 125.7276
10.5 | 1.2602 | 0.01012 | -0.0171 | 124.5257
11 | 1.2925 | 0.01075 | -0.0118 | 120.2326
11.5 | 1.3272 | 0.01131 | -0.007 | 117.3475
12 | 1.3862 | 0.01202 | -0.0074 | 115.3245
12.5 | 1.4363 | 0.01291 | -0.006 | 111.2548
13 | 1.4755 | 0.01388 | -0.0025 | 106.304
13.5 | 1.5118 | 0.01507 | 0.0011 | 100.3185
14 | 1.5496 | 0.01622 | 0.0045 | 95.5364
14.5 | 1.5841 | 0.01758 | 0.0081 | 90.1081
15 | 1.6157 | 0.01917 | 0.0118 | 84.2827
15.5 | 1.6428 | 0.02107 | 0.0158 | 77.9687
16 | 1.6657 | 0.02332 | 0.0198 | 71.428
16.5 | 1.6741 | 0.0266 | 0.0245 | 62.9361
17 | 1.6744 | 0.03072 | 0.0288 | 54.5052
17.5 | 1.6716 | 0.03557 | 0.0319 | 46.9947
18 | 1.663 | 0.0415 | 0.0338 | 40.0723
18.5 | 1.627 | 0.05078 | 0.0337 | 32.0402
19 | 1.6095 | 0.05909 | 0.0322 | 27.2381
19.5 | 1.5657 | 0.07122 | 0.0279 | 21.984
20 | 1.5067 | 0.08599 | 0.0213 | 17.5218

## 151. Re 20M Mach 0.50 (1)
BIGFOIL.COM POLAR EXPORT
S8064
S8064 |  |  |  | Cl Max: | 1.148 | at alpha= | 20 | deg
JavaFoil+Calcfoil stall+Eppler ext transition |  |  |  | L/D Max: | 113.572 | at alpha= | 4.5 | deg
Re: | 20000000 |  |  | Cd Min: | 0.00531 | at alpha= | -1.5 | deg
Mach: | 0.5 |  |  | Cl=0 at alpha= | -1.1522 | deg
|  |  |  | @ Cl=0.1, Cd= | 0.0053186
|  |  |  | @ Cl=0.4, Cd= | 0.0060639
|  |  |  | @ Cl=0.6, Cd= | 0.0064488
alpha (deg) | Cl | Cd | Cm | Cl/Cd
-20 | -1.022 | 0.18634 | 0.001 | -5.483
-19.5 | -0.995 | 0.18142 | 0.001 | -5.487
-19 | -0.971 | 0.16409 | 0 | -5.916
-18.5 | -0.943 | 0.15794 | 0 | -5.972
-18 | -0.916 | 0.15354 | 0 | -5.967
-17.5 | -0.888 | 0.1505 | -0.001 | -5.903
-17 | -0.861 | 0.14409 | -0.001 | -5.973
-16.5 | -0.834 | 0.13848 | -0.002 | -6.023
-16 | -0.81 | 0.12419 | -0.002 | -6.52
-15.5 | -0.784 | 0.11047 | -0.003 | -7.099
-15 | -0.755 | 0.10736 | -0.003 | -7.034
-14.5 | -0.728 | 0.10267 | -0.004 | -7.087
-14 | -0.701 | 0.09572 | -0.004 | -7.325
-13.5 | -0.677 | 0.08974 | -0.005 | -7.542
-13 | -0.651 | 0.08276 | -0.005 | -7.868
-12.5 | -0.629 | 0.0728 | -0.006 | -8.643
-12 | -0.643 | 0.04007 | -0.009 | -16.056
-11.5 | -0.665 | 0.01747 | -0.011 | -38.06
-11 | -0.54 | 0.07021 | -0.007 | -7.691
-10.5 | -0.534 | 0.04874 | -0.01 | -10.947
-10 | -0.579 | 0.01389 | -0.014 | -41.645
-9.5 | -0.558 | 0.01126 | -0.015 | -49.543
-9 | -0.432 | 0.05445 | -0.009 | -7.942
-8.5 | -0.49 | 0.01119 | -0.017 | -43.765
-8 | -0.462 | 0.00973 | -0.018 | -47.473
-7.5 | -0.418 | 0.01132 | -0.018 | -36.929
-7 | -0.395 | 0.00725 | -0.02 | -54.517
-6.5 | -0.461 | 0.0068 | -0.021 | -67.819
-6 | -0.565 | 0.00649 | -0.022 | -87.116
-5.5 | -0.548 | 0.00682 | -0.023 | -80.302
-5 | -0.504 | 0.00648 | -0.024 | -77.841
-4.5 | -0.449 | 0.00619 | -0.024 | -72.543
-4 | -0.387 | 0.00596 | -0.025 | -64.988
-3.5 | -0.321 | 0.00572 | -0.026 | -56.226
-3 | -0.254 | 0.00556 | -0.027 | -45.657
-2.5 | -0.186 | 0.00546 | -0.028 | -33.995
-2 | -0.117 | 0.00537 | -0.029 | -21.792
-1.5 | -0.048 | 0.00531 | -0.03 | -9.04
-1 | 0.021 | 0.00532 | -0.031 | 3.97
-0.5 | 0.09 | 0.00531 | -0.032 | 17.032
0 | 0.16 | 0.00537 | -0.033 | 29.729
0.5 | 0.229 | 0.00586 | -0.034 | 39.061
1 | 0.297 | 0.00591 | -0.035 | 50.251
1.5 | 0.366 | 0.00599 | -0.036 | 61.059
2 | 0.435 | 0.00614 | -0.037 | 70.83
2.5 | 0.503 | 0.0063 | -0.038 | 79.824
3 | 0.571 | 0.00657 | -0.039 | 86.799
3.5 | 0.638 | 0.00629 | -0.04 | 101.343
4 | 0.703 | 0.00648 | -0.041 | 108.495
4.5 | 0.767 | 0.00676 | -0.042 | 113.572
5 | 0.828 | 0.00821 | -0.043 | 100.872
5.5 | 0.881 | 0.0086 | -0.043 | 102.385
6 | 0.923 | 0.00925 | -0.044 | 99.738
6.5 | 0.947 | 0.00988 | -0.045 | 95.866
7 | 0.937 | 0.01059 | -0.046 | 88.438
7.5 | 0.793 | 0.01147 | -0.047 | 69.106
8 | 0.61 | 0.01244 | -0.048 | 49.048
8.5 | 0.622 | 0.01774 | -0.047 | 35.057
9 | 0.672 | 0.01422 | -0.049 | 47.213
9.5 | 0.586 | 0.05988 | -0.03 | 9.784
10 | 0.735 | 0.01515 | -0.051 | 48.55
10.5 | 0.759 | 0.01805 | -0.051 | 42.068
11 | 0.667 | 0.07131 | -0.031 | 9.35
11.5 | 0.827 | 0.01775 | -0.053 | 46.571
12 | 0.849 | 0.02118 | -0.053 | 40.111
12.5 | 0.767 | 0.06849 | -0.04 | 11.198
13 | 0.783 | 0.081 | -0.037 | 9.668
13.5 | 0.798 | 0.09487 | -0.033 | 8.415
14 | 0.824 | 0.10248 | -0.033 | 8.045
14.5 | 0.853 | 0.10574 | -0.035 | 8.069
15 | 0.88 | 0.11686 | -0.035 | 7.529
15.5 | 0.908 | 0.12225 | -0.037 | 7.429
16 | 0.931 | 0.139 | -0.036 | 6.699
16.5 | 0.959 | 0.14376 | -0.037 | 6.669
17 | 0.987 | 0.14734 | -0.038 | 6.697
17.5 | 1.014 | 0.15013 | -0.039 | 6.757
18 | 1.043 | 0.15418 | -0.041 | 6.764
18.5 | 1.066 | 0.17555 | -0.04 | 6.071
19 | 1.093 | 0.17703 | -0.041 | 6.177
19.5 | 1.121 | 0.18075 | -0.042 | 6.203
20 | 1.148 | 0.18371 | -0.043 | 6.251

## 152. Re 20M Mach 0.50 (2)
BIGFOIL.COM POLAR EXPORT
S8064
S8064 |  |  |  | Cl Max: | 1.1302 | at alpha= | 8.5 | deg
XFOIL ncrit=9 |  |  |  | L/D Max: | 120.345 | at alpha= | 6.5 | deg
Re: | 20000000 |  |  | Cd Min: | 0.01053 | at alpha= | 8.5 | deg
Mach: | 0.5 |  |  | Cl=0 at alpha= | -99 | deg
|  |  |  | @ Cl=0.1, Cd= | 0.00434
|  |  |  | @ Cl=0.4, Cd= | 0.0049429
|  |  |  | @ Cl=0.6, Cd= | 0.0057334
alpha (deg) | Cl | Cd | Cm | Cl/Cd
0 | 0.1544 | 0.00434 | -0.0385 | 35.576
0.5 | 0.2155 | 0.00447 | -0.038 | 48.2103
1 | 0.2756 | 0.00461 | -0.0373 | 59.7831
1.5 | 0.3367 | 0.00483 | -0.0366 | 69.7101
2 | 0.3993 | 0.00494 | -0.0362 | 80.83
2.5 | 0.4591 | 0.00519 | -0.0352 | 88.4586
3 | 0.5206 | 0.00537 | -0.0342 | 96.946
3.5 | 0.58 | 0.00564 | -0.0328 | 102.8369
4 | 0.6421 | 0.00593 | -0.0316 | 108.2799
4.5 | 0.7049 | 0.00621 | -0.0303 | 113.5105
5 | 0.7674 | 0.00653 | -0.0286 | 117.5191
5.5 | 0.8272 | 0.00693 | -0.0262 | 119.3651
6 | 0.8839 | 0.00745 | -0.0229 | 118.6443
6.5 | 0.9423 | 0.00783 | -0.0196 | 120.3448
7 | 0.99 | 0.00824 | -0.0138 | 120.1456
7.5 | 1.0392 | 0.00878 | -0.0082 | 118.3599
8 | 1.0866 | 0.00952 | -0.002 | 114.1387
8.5 | 1.1302 | 0.01053 | 0.005 | 107.3314