## index
index | Re | Mach | Datasource
1 | 50000 | 0 | JavaFoil+Calcfoil stall+Eppler ext transition
2 | 50000 | 0 | XFOIL ncrit=9
3 | 50000 | 0.1 | JavaFoil+Calcfoil stall+Eppler ext transition
4 | 50000 | 0.1 | XFOIL ncrit=9
5 | 50000 | 0.25 | JavaFoil+Calcfoil stall+Eppler ext transition
6 | 50000 | 0.25 | XFOIL ncrit=9
7 | 50000 | 0.5 | JavaFoil+Calcfoil stall+Eppler ext transition
8 | 50000 | 0.5 | XFOIL ncrit=9
9 | 100000 | 0 | JavaFoil+Calcfoil stall+Eppler ext transition
10 | 100000 | 0 | XFOIL ncrit=9
11 | 100000 | 0.1 | JavaFoil+Calcfoil stall+Eppler ext transition
12 | 100000 | 0.1 | XFOIL ncrit=9
13 | 100000 | 0.25 | JavaFoil+Calcfoil stall+Eppler ext transition
14 | 100000 | 0.25 | XFOIL ncrit=9
15 | 100000 | 0.5 | JavaFoil+Calcfoil stall+Eppler ext transition
16 | 100000 | 0.5 | XFOIL ncrit=9
17 | 250000 | 0 | JavaFoil+Calcfoil stall+Eppler ext transition
18 | 250000 | 0 | XFOIL ncrit=9
19 | 250000 | 0.1 | JavaFoil+Calcfoil stall+Eppler ext transition
20 | 250000 | 0.1 | XFOIL ncrit=9
21 | 250000 | 0.25 | JavaFoil+Calcfoil stall+Eppler ext transition
22 | 250000 | 0.25 | XFOIL ncrit=9
23 | 250000 | 0.5 | JavaFoil+Calcfoil stall+Eppler ext transition
24 | 250000 | 0.5 | XFOIL ncrit=9
25 | 500000 | 0 | JavaFoil+Calcfoil stall+Eppler ext transition
26 | 500000 | 0 | XFOIL ncrit=9
27 | 500000 | 0.1 | JavaFoil+Calcfoil stall+Eppler ext transition
28 | 500000 | 0.1 | XFOIL ncrit=9
29 | 500000 | 0.25 | JavaFoil+Calcfoil stall+Eppler ext transition
30 | 500000 | 0.25 | XFOIL ncrit=9
31 | 500000 | 0.5 | JavaFoil+Calcfoil stall+Eppler ext transition
32 | 500000 | 0.5 | XFOIL ncrit=9
33 | 750000 | 0 | JavaFoil+Calcfoil stall+Eppler ext transition
34 | 750000 | 0 | XFOIL ncrit=9
35 | 750000 | 0.1 | JavaFoil+Calcfoil stall+Eppler ext transition
36 | 750000 | 0.1 | XFOIL ncrit=9
37 | 750000 | 0.25 | JavaFoil+Calcfoil stall+Eppler ext transition
38 | 750000 | 0.25 | XFOIL ncrit=9
39 | 750000 | 0.5 | JavaFoil+Calcfoil stall+Eppler ext transition
40 | 750000 | 0.5 | XFOIL ncrit=9
41 | 1000000 | 0 | JavaFoil+Calcfoil stall+Eppler ext transition
42 | 1000000 | 0 | XFOIL ncrit=9
43 | 1000000 | 0.1 | JavaFoil+Calcfoil stall+Eppler ext transition
44 | 1000000 | 0.1 | XFOIL ncrit=9
45 | 1000000 | 0.25 | JavaFoil+Calcfoil stall+Eppler ext transition
46 | 1000000 | 0.25 | XFOIL ncrit=9
47 | 1000000 | 0.5 | JavaFoil+Calcfoil stall+Eppler ext transition
48 | 1000000 | 0.5 | XFOIL ncrit=9
49 | 2000000 | 0 | JavaFoil+Calcfoil stall+Eppler ext transition
50 | 2000000 | 0 | XFOIL ncrit=9
51 | 2000000 | 0.1 | JavaFoil+Calcfoil stall+Eppler ext transition
52 | 2000000 | 0.1 | XFOIL ncrit=9
53 | 2000000 | 0.25 | JavaFoil+Calcfoil stall+Eppler ext transition
54 | 2000000 | 0.25 | XFOIL ncrit=9
55 | 2000000 | 0.5 | JavaFoil+Calcfoil stall+Eppler ext transition
56 | 2000000 | 0.5 | XFOIL ncrit=9
57 | 3000000 | 0 | JavaFoil+Calcfoil stall+Eppler ext transition
58 | 3000000 | 0 | XFOIL ncrit=9
59 | 3000000 | 0.1 | JavaFoil+Calcfoil stall+Eppler ext transition
60 | 3000000 | 0.1 | XFOIL ncrit=9
61 | 3000000 | 0.25 | JavaFoil+Calcfoil stall+Eppler ext transition
62 | 3000000 | 0.25 | XFOIL ncrit=9
63 | 3000000 | 0.5 | JavaFoil+Calcfoil stall+Eppler ext transition
64 | 3000000 | 0.5 | XFOIL ncrit=9
65 | 4000000 | 0 | JavaFoil+Calcfoil stall+Eppler ext transition
66 | 4000000 | 0 | XFOIL ncrit=9
67 | 4000000 | 0.1 | JavaFoil+Calcfoil stall+Eppler ext transition
68 | 4000000 | 0.1 | XFOIL ncrit=9
69 | 4000000 | 0.25 | JavaFoil+Calcfoil stall+Eppler ext transition
70 | 4000000 | 0.25 | XFOIL ncrit=9
71 | 4000000 | 0.5 | JavaFoil+Calcfoil stall+Eppler ext transition
72 | 4000000 | 0.5 | XFOIL ncrit=9
73 | 5000000 | 0 | JavaFoil+Calcfoil stall+Eppler ext transition
74 | 5000000 | 0 | XFOIL ncrit=9
75 | 5000000 | 0.1 | JavaFoil+Calcfoil stall+Eppler ext transition
76 | 5000000 | 0.1 | XFOIL ncrit=9
77 | 5000000 | 0.25 | JavaFoil+Calcfoil stall+Eppler ext transition
78 | 5000000 | 0.25 | XFOIL ncrit=9
79 | 5000000 | 0.5 | JavaFoil+Calcfoil stall+Eppler ext transition
80 | 5000000 | 0.5 | XFOIL ncrit=9
81 | 6000000 | 0 | JavaFoil+Calcfoil stall+Eppler ext transition
82 | 6000000 | 0 | XFOIL ncrit=9
83 | 6000000 | 0.1 | JavaFoil+Calcfoil stall+Eppler ext transition
84 | 6000000 | 0.1 | XFOIL ncrit=9
85 | 6000000 | 0.25 | JavaFoil+Calcfoil stall+Eppler ext transition
86 | 6000000 | 0.25 | XFOIL ncrit=9
87 | 6000000 | 0.5 | JavaFoil+Calcfoil stall+Eppler ext transition
88 | 6000000 | 0.5 | XFOIL ncrit=9
89 | 7000000 | 0 | JavaFoil+Calcfoil stall+Eppler ext transition
90 | 7000000 | 0 | XFOIL ncrit=9
91 | 7000000 | 0.1 | JavaFoil+Calcfoil stall+Eppler ext transition
92 | 7000000 | 0.1 | XFOIL ncrit=9
93 | 7000000 | 0.25 | JavaFoil+Calcfoil stall+Eppler ext transition
94 | 7000000 | 0.25 | XFOIL ncrit=9
95 | 7000000 | 0.5 | JavaFoil+Calcfoil stall+Eppler ext transition
96 | 7000000 | 0.5 | XFOIL ncrit=9
97 | 8000000 | 0 | JavaFoil+Calcfoil stall+Eppler ext transition
98 | 8000000 | 0 | XFOIL ncrit=9
99 | 8000000 | 0.1 | JavaFoil+Calcfoil stall+Eppler ext transition
100 | 8000000 | 0.1 | XFOIL ncrit=9
101 | 8000000 | 0.25 | JavaFoil+Calcfoil stall+Eppler ext transition
102 | 8000000 | 0.25 | XFOIL ncrit=9
103 | 8000000 | 0.5 | JavaFoil+Calcfoil stall+Eppler ext transition
104 | 8000000 | 0.5 | XFOIL ncrit=9
105 | 10000000 | 0 | JavaFoil+Calcfoil stall+Eppler ext transition
106 | 10000000 | 0 | XFOIL ncrit=9
107 | 10000000 | 0.1 | JavaFoil+Calcfoil stall+Eppler ext transition
108 | 10000000 | 0.1 | XFOIL ncrit=9
109 | 10000000 | 0.25 | JavaFoil+Calcfoil stall+Eppler ext transition
110 | 10000000 | 0.25 | XFOIL ncrit=9
111 | 10000000 | 0.5 | JavaFoil+Calcfoil stall+Eppler ext transition
112 | 10000000 | 0.5 | XFOIL ncrit=9
113 | 12000000 | 0 | JavaFoil+Calcfoil stall+Eppler ext transition
114 | 12000000 | 0 | XFOIL ncrit=9
115 | 12000000 | 0.1 | JavaFoil+Calcfoil stall+Eppler ext transition
116 | 12000000 | 0.1 | XFOIL ncrit=9
117 | 12000000 | 0.25 | JavaFoil+Calcfoil stall+Eppler ext transition
118 | 12000000 | 0.25 | XFOIL ncrit=9
119 | 12000000 | 0.5 | JavaFoil+Calcfoil stall+Eppler ext transition
120 | 12000000 | 0.5 | XFOIL ncrit=9
121 | 14000000 | 0 | JavaFoil+Calcfoil stall+Eppler ext transition
122 | 14000000 | 0 | XFOIL ncrit=9
123 | 14000000 | 0.1 | JavaFoil+Calcfoil stall+Eppler ext transition
124 | 14000000 | 0.1 | XFOIL ncrit=9
125 | 14000000 | 0.25 | JavaFoil+Calcfoil stall+Eppler ext transition
126 | 14000000 | 0.25 | XFOIL ncrit=9
127 | 14000000 | 0.5 | JavaFoil+Calcfoil stall+Eppler ext transition
128 | 14000000 | 0.5 | XFOIL ncrit=9
129 | 16000000 | 0 | JavaFoil+Calcfoil stall+Eppler ext transition
130 | 16000000 | 0 | XFOIL ncrit=9
131 | 16000000 | 0.1 | JavaFoil+Calcfoil stall+Eppler ext transition
132 | 16000000 | 0.1 | XFOIL ncrit=9
133 | 16000000 | 0.25 | JavaFoil+Calcfoil stall+Eppler ext transition
134 | 16000000 | 0.25 | XFOIL ncrit=9
135 | 16000000 | 0.5 | JavaFoil+Calcfoil stall+Eppler ext transition
136 | 16000000 | 0.5 | XFOIL ncrit=9
137 | 18000000 | 0 | JavaFoil+Calcfoil stall+Eppler ext transition
138 | 18000000 | 0 | XFOIL ncrit=9
139 | 18000000 | 0.1 | JavaFoil+Calcfoil stall+Eppler ext transition
140 | 18000000 | 0.1 | XFOIL ncrit=9
141 | 18000000 | 0.25 | JavaFoil+Calcfoil stall+Eppler ext transition
142 | 18000000 | 0.25 | XFOIL ncrit=9
143 | 18000000 | 0.5 | JavaFoil+Calcfoil stall+Eppler ext transition
144 | 18000000 | 0.5 | XFOIL ncrit=9
145 | 20000000 | 0 | JavaFoil+Calcfoil stall+Eppler ext transition
146 | 20000000 | 0 | XFOIL ncrit=9
147 | 20000000 | 0.1 | JavaFoil+Calcfoil stall+Eppler ext transition
148 | 20000000 | 0.1 | XFOIL ncrit=9
149 | 20000000 | 0.25 | JavaFoil+Calcfoil stall+Eppler ext transition
150 | 20000000 | 0.25 | XFOIL ncrit=9
151 | 20000000 | 0.5 | JavaFoil+Calcfoil stall+Eppler ext transition
152 | 20000000 | 0.5 | XFOIL ncrit=9

## 1. Re 50k Mach 0.00 (1)
BIGFOIL.COM POLAR EXPORT
HG 42
HG 42 |  |  |  | Cl Max: | 1.227 | at alpha= | 12.5 | deg
JavaFoil+Calcfoil stall+Eppler ext transition |  |  |  | L/D Max: | 23.215 | at alpha= | 9.5 | deg
Re: | 50000 |  |  | Cd Min: | 0.02047 | at alpha= | -0.5 | deg
Mach: | 0 |  |  | Cl=0 at alpha= | 0.375 | deg
|  |  |  | @ Cl=0.1, Cd= | 0.026022
|  |  |  | @ Cl=0.4, Cd= | 0.02894
|  |  |  | @ Cl=0.6, Cd= | 0.032256
alpha (deg) | Cl | Cd | Cm | Cl/Cd
-18 | -0.786 | 0.28536 | 0.016 | -2.756
-17.5 | -0.805 | 0.27805 | 0.017 | -2.894
-17 | -0.822 | 0.2518 | 0.017 | -3.264
-16.5 | -0.838 | 0.24036 | 0.017 | -3.486
-16 | -0.853 | 0.22797 | 0.017 | -3.741
-15.5 | -0.866 | 0.214 | 0.017 | -4.047
-15 | -0.878 | 0.19092 | 0.017 | -4.596
-14.5 | -0.887 | 0.1811 | 0.017 | -4.897
-14 | -0.894 | 0.16831 | 0.017 | -5.312
-13.5 | -0.899 | 0.15732 | 0.017 | -5.713
-13 | -0.9 | 0.14618 | 0.018 | -6.156
-12.5 | -0.897 | 0.13851 | 0.017 | -6.479
-12 | -0.892 | 0.12809 | 0.017 | -6.965
-11.5 | -0.884 | 0.11935 | 0.017 | -7.404
-11 | -0.872 | 0.11101 | 0.017 | -7.857
-10.5 | -0.858 | 0.1039 | 0.017 | -8.254
-10 | -0.84 | 0.09664 | 0.017 | -8.689
-9.5 | -0.819 | 0.09083 | 0.017 | -9.015
-9 | -0.795 | 0.08436 | 0.017 | -9.422
-8.5 | -0.768 | 0.07748 | 0.017 | -9.911
-8 | -0.738 | 0.07254 | 0.017 | -10.175
-7.5 | -0.706 | 0.06865 | 0.017 | -10.28
-7 | -0.671 | 0.06358 | 0.017 | -10.551
-6.5 | -0.633 | 0.05967 | 0.017 | -10.614
-6 | -0.594 | 0.05622 | 0.017 | -10.56
-5.5 | -0.553 | 0.05301 | 0.018 | -10.423
-5 | -0.51 | 0.04996 | 0.018 | -10.205
-4.5 | -0.466 | 0.04728 | 0.018 | -9.854
-4 | -0.421 | 0.04499 | 0.018 | -9.352
-3.5 | -0.375 | 0.04304 | 0.018 | -8.708
-3 | -0.33 | 0.04051 | 0.021 | -8.142
-2.5 | -0.348 | 0.02275 | 0.038 | -15.279
-2 | -0.288 | 0.02262 | 0.037 | -12.727
-1.5 | -0.228 | 0.02061 | 0.037 | -11.044
-1 | -0.167 | 0.02051 | 0.037 | -8.15
-0.5 | -0.106 | 0.02047 | 0.036 | -5.198
0 | -0.042 | 0.02542 | 0.036 | -1.634
0.5 | 0.014 | 0.02559 | 0.036 | 0.548
1 | 0.069 | 0.02585 | 0.035 | 2.688
1.5 | 0.125 | 0.02616 | 0.035 | 4.771
2 | 0.18 | 0.02658 | 0.034 | 6.77
2.5 | 0.235 | 0.02705 | 0.034 | 8.691
3 | 0.29 | 0.0276 | 0.033 | 10.506
3.5 | 0.345 | 0.02825 | 0.033 | 12.206
4 | 0.4 | 0.02894 | 0.033 | 13.806
4.5 | 0.454 | 0.02971 | 0.032 | 15.281
5 | 0.508 | 0.03056 | 0.032 | 16.638
5.5 | 0.563 | 0.03153 | 0.031 | 17.844
6 | 0.617 | 0.03259 | 0.031 | 18.918
6.5 | 0.67 | 0.03378 | 0.03 | 19.842
7 | 0.724 | 0.03507 | 0.03 | 20.636
7.5 | 0.777 | 0.03646 | 0.029 | 21.302
8 | 0.83 | 0.03796 | 0.029 | 21.854
8.5 | 0.881 | 0.03953 | 0.028 | 22.29
9 | 0.932 | 0.04106 | 0.028 | 22.701
9.5 | 0.985 | 0.04242 | 0.027 | 23.215
10 | 1.032 | 0.04463 | 0.027 | 23.124
10.5 | 1.077 | 0.04717 | 0.026 | 22.822
11 | 1.121 | 0.04993 | 0.026 | 22.45
11.5 | 1.159 | 0.05292 | 0.025 | 21.903
12 | 1.195 | 0.05563 | 0.024 | 21.479
12.5 | 1.227 | 0.05899 | 0.024 | 20.796
13 | 1.119 | 0.10189 | 0.012 | 10.982
13.5 | 1.142 | 0.10852 | 0.011 | 10.52
14 | 1.16 | 0.11565 | 0.009 | 10.033
14.5 | 1.178 | 0.12241 | 0.009 | 9.621
15 | 1.192 | 0.13128 | 0.008 | 9.077
15.5 | 1.202 | 0.13984 | 0.008 | 8.595
16 | 1.209 | 0.14952 | 0.007 | 8.085
16.5 | 1.212 | 0.15694 | 0.007 | 7.724
17 | 1.212 | 0.16846 | 0.007 | 7.197
17.5 | 1.209 | 0.17993 | 0.007 | 6.72

## 2. Re 50k Mach 0.00 (2)
BIGFOIL.COM POLAR EXPORT
HG 42
HG 42 |  |  |  | Cl Max: | 0.8765 | at alpha= | 20 | deg
XFOIL ncrit=9 |  |  |  | L/D Max: | 6.1204 | at alpha= | -1.5 | deg
Re: | 50000 |  |  | Cd Min: | 0.27381 | at alpha= | -20 | deg
Mach: | 0 |  |  | Cl=0 at alpha= | 2.0778 | deg
|  |  |  | @ Cl=0.1, Cd= | 0.053599
|  |  |  | @ Cl=0.4, Cd= | 0.084502
|  |  |  | @ Cl=0.6, Cd= | 0.13158
alpha (deg) | Cl | Cd | Cm | Cl/Cd
-20 | -0.8534 | 0.27381 | 0.1133 | -3.1168
-19.5 | -0.8206 | 0.25754 | 0.1124 | -3.1863
-19 | -0.7996 | 0.25113 | 0.1077 | -3.184
-18.5 | -0.7922 | 0.25171 | 0.0991 | -3.1473
-18 | -0.7617 | 0.23855 | 0.0966 | -3.193
-17.5 | -0.7381 | 0.23134 | 0.0922 | -3.1905
-17 | -0.741 | 0.23443 | 0.0823 | -3.1609
-16.5 | -0.6953 | 0.21735 | 0.0813 | -3.199
-16 | -0.6859 | 0.21474 | 0.0733 | -3.1941
-15.5 | -0.6529 | 0.20324 | 0.0691 | -3.2125
-15 | -0.6357 | 0.19787 | 0.0621 | -3.2127
-14.5 | -0.605 | 0.18798 | 0.057 | -3.2184
-14 | -0.6111 | 0.18677 | 0.0476 | -3.2719
-13.5 | -0.5582 | 0.17272 | 0.0441 | -3.2318
-13 | -0.5387 | 0.16484 | 0.0373 | -3.268
-12.5 | -0.5524 | 0.16232 | 0.028 | -3.4032
-12 | -0.5246 | 0.15312 | 0.0224 | -3.4261
-11.5 | -0.5019 | 0.14457 | 0.0165 | -3.4717
-11 | -0.477 | 0.13558 | 0.0108 | -3.5182
-10.5 | -0.4207 | 0.12471 | 0.0073 | -3.3734
-10 | -0.4247 | 0.11947 | 0.0008 | -3.5549
-9.5 | -0.3764 | 0.11035 | -0.0023 | -3.411
-9 | -0.3529 | 0.10396 | -0.0049 | -3.3946
-8.5 | -0.3323 | 0.09791 | -0.0065 | -3.3939
-8 | -0.501 | 0.06602 | -0.0517 | -7.5886
-7.5 | -0.5088 | 0.05709 | -0.0524 | -8.9122
-7 | -0.4889 | 0.05114 | -0.0514 | -9.56
-6.5 | -0.4618 | 0.04617 | -0.0497 | -10.0022
-6 | -0.4296 | 0.04256 | -0.0482 | -10.094
-5.5 | -0.3921 | 0.03981 | -0.0464 | -9.8493
-5 | -0.3447 | 0.03738 | -0.0461 | -9.2215
-4.5 | -0.2987 | 0.03565 | -0.0455 | -8.3787
-4 | -0.2423 | 0.03351 | -0.046 | -7.2307
-3.5 | -0.2339 | 0.03229 | -0.0331 | -7.2437
-3 | 0.1505 | 0.03684 | -0.0724 | 4.0852
-2.5 | 0.2025 | 0.03726 | -0.078 | 5.4348
-2 | 0.2303 | 0.03843 | -0.0783 | 5.9927
-1.5 | 0.245 | 0.04003 | -0.0778 | 6.1204
-1 | 0.249 | 0.04187 | -0.0749 | 5.947
-0.5 | 0.2253 | 0.04388 | -0.0681 | 5.1345
0 | 0.0986 | 0.04475 | -0.0473 | 2.2034
1 | -0.1361 | 0.03894 | 0.0003 | -3.4951
1.5 | -0.1055 | 0.0408 | 0.0003 | -2.5858
2.5 | 0.0771 | 0.05194 | -0.0222 | 1.4844
3 | 0.1446 | 0.05683 | -0.0272 | 2.5444
3.5 | 0.1832 | 0.05988 | -0.0273 | 3.0595
4.5 | 0.2626 | 0.06744 | -0.0285 | 3.8938
5 | 0.3038 | 0.07192 | -0.0296 | 4.2241
6 | 0.3627 | 0.07963 | -0.0291 | 4.5548
6.5 | 0.3966 | 0.084 | -0.0295 | 4.7214
7 | 0.435 | 0.08967 | -0.0307 | 4.8511
7.5 | 0.4423 | 0.09269 | -0.0291 | 4.7718
8 | 0.4764 | 0.09799 | -0.0299 | 4.8617
8.5 | 0.5084 | 0.10409 | -0.0309 | 4.8842
9 | 0.5106 | 0.1077 | -0.0299 | 4.7409
9.5 | 0.5333 | 0.113 | -0.0304 | 4.7195
10 | 0.5665 | 0.11951 | -0.0315 | 4.7402
10.5 | 0.5872 | 0.12581 | -0.0323 | 4.6674
11 | 0.5999 | 0.13152 | -0.033 | 4.5613
11.5 | 0.609 | 0.13685 | -0.0337 | 4.4501
12 | 0.6295 | 0.14349 | -0.035 | 4.3871
12.5 | 0.6448 | 0.14957 | -0.0362 | 4.311
13 | 0.6667 | 0.15657 | -0.0376 | 4.2582
13.5 | 0.6855 | 0.1633 | -0.0391 | 4.1978
14 | 0.6987 | 0.16939 | -0.0406 | 4.1248
14.5 | 0.7104 | 0.17536 | -0.0424 | 4.0511
15 | 0.7169 | 0.18052 | -0.0446 | 3.9713
15.5 | 0.7256 | 0.18584 | -0.0469 | 3.9044
16 | 0.7483 | 0.19293 | -0.0486 | 3.8786
16.5 | 0.7688 | 0.2012 | -0.0506 | 3.8211
17 | 0.7745 | 0.20634 | -0.0541 | 3.7535
17.5 | 0.789 | 0.2129 | -0.0571 | 3.706
18 | 0.8048 | 0.21983 | -0.0602 | 3.661
18.5 | 0.8203 | 0.22683 | -0.0635 | 3.6164
19 | 0.8374 | 0.23409 | -0.0668 | 3.5773
19.5 | 0.8612 | 0.243 | -0.0691 | 3.544
20 | 0.8765 | 0.24884 | -0.0729 | 3.5223

## 3. Re 50k Mach 0.10 (1)
BIGFOIL.COM POLAR EXPORT
HG 42
HG 42 |  |  |  | Cl Max: | 1.254 | at alpha= | 13 | deg
JavaFoil+Calcfoil stall+Eppler ext transition |  |  |  | L/D Max: | 23.132 | at alpha= | 9.5 | deg
Re: | 50000 |  |  | Cd Min: | 0.02053 | at alpha= | -0.5 | deg
Mach: | 0.1 |  |  | Cl=0 at alpha= | 0.375 | deg
|  |  |  | @ Cl=0.1, Cd= | 0.026099
|  |  |  | @ Cl=0.4, Cd= | 0.029048
|  |  |  | @ Cl=0.6, Cd= | 0.032358
alpha (deg) | Cl | Cd | Cm | Cl/Cd
-18 | -0.735 | 0.29818 | 0.016 | -2.465
-17.5 | -0.756 | 0.28043 | 0.017 | -2.697
-17 | -0.777 | 0.26867 | 0.017 | -2.892
-16.5 | -0.797 | 0.24919 | 0.017 | -3.197
-16 | -0.815 | 0.23905 | 0.017 | -3.41
-15.5 | -0.832 | 0.21255 | 0.017 | -3.914
-15 | -0.847 | 0.19775 | 0.017 | -4.283
-14.5 | -0.86 | 0.18665 | 0.017 | -4.607
-14 | -0.87 | 0.17391 | 0.017 | -5.005
-13.5 | -0.878 | 0.16035 | 0.017 | -5.478
-13 | -0.883 | 0.15584 | 0.018 | -5.664
-12.5 | -0.883 | 0.14074 | 0.017 | -6.274
-12 | -0.88 | 0.1302 | 0.017 | -6.76
-11.5 | -0.874 | 0.12131 | 0.017 | -7.206
-11 | -0.865 | 0.11286 | 0.017 | -7.663
-10.5 | -0.852 | 0.10577 | 0.017 | -8.055
-10 | -0.836 | 0.0977 | 0.017 | -8.555
-9.5 | -0.816 | 0.09173 | 0.017 | -8.901
-9 | -0.794 | 0.08502 | 0.017 | -9.335
-8.5 | -0.768 | 0.07917 | 0.017 | -9.698
-8 | -0.739 | 0.07385 | 0.017 | -10.003
-7.5 | -0.707 | 0.0687 | 0.017 | -10.289
-7 | -0.672 | 0.06443 | 0.017 | -10.437
-6.5 | -0.635 | 0.06035 | 0.018 | -10.526
-6 | -0.596 | 0.05639 | 0.017 | -10.564
-5.5 | -0.555 | 0.05308 | 0.018 | -10.449
-5 | -0.512 | 0.05012 | 0.018 | -10.213
-4.5 | -0.468 | 0.04754 | 0.018 | -9.844
-4 | -0.423 | 0.0452 | 0.018 | -9.352
-3.5 | -0.377 | 0.04312 | 0.019 | -8.734
-3 | -0.331 | 0.04089 | 0.02 | -8.089
-2.5 | -0.349 | 0.02281 | 0.038 | -15.312
-2 | -0.289 | 0.02266 | 0.038 | -12.763
-1.5 | -0.229 | 0.02066 | 0.037 | -11.071
-1 | -0.168 | 0.02057 | 0.037 | -8.164
-0.5 | -0.107 | 0.02053 | 0.037 | -5.21
0 | -0.042 | 0.02549 | 0.036 | -1.637
0.5 | 0.014 | 0.02567 | 0.036 | 0.549
1 | 0.07 | 0.02593 | 0.035 | 2.692
1.5 | 0.125 | 0.02624 | 0.035 | 4.779
2 | 0.181 | 0.02667 | 0.034 | 6.78
2.5 | 0.236 | 0.02714 | 0.034 | 8.702
3 | 0.291 | 0.0277 | 0.034 | 10.518
3.5 | 0.346 | 0.02837 | 0.033 | 12.213
4 | 0.401 | 0.02906 | 0.033 | 13.813
4.5 | 0.456 | 0.02984 | 0.032 | 15.285
5 | 0.511 | 0.03068 | 0.032 | 16.653
5.5 | 0.565 | 0.03169 | 0.031 | 17.836
6 | 0.62 | 0.03274 | 0.031 | 18.92
6.5 | 0.673 | 0.03393 | 0.03 | 19.848
7 | 0.727 | 0.03526 | 0.03 | 20.62
7.5 | 0.78 | 0.03668 | 0.029 | 21.273
8 | 0.833 | 0.03819 | 0.029 | 21.824
8.5 | 0.885 | 0.0398 | 0.028 | 22.238
9 | 0.936 | 0.04132 | 0.028 | 22.66
9.5 | 0.989 | 0.04276 | 0.027 | 23.132
10 | 1.036 | 0.04496 | 0.027 | 23.045
10.5 | 1.08 | 0.04764 | 0.026 | 22.68
11 | 1.125 | 0.0504 | 0.026 | 22.314
11.5 | 1.162 | 0.05343 | 0.025 | 21.753
12 | 1.197 | 0.05622 | 0.025 | 21.297
12.5 | 1.228 | 0.05976 | 0.024 | 20.555
13 | 1.254 | 0.06386 | 0.023 | 19.635
13.5 | 1.142 | 0.10935 | 0.011 | 10.441
14 | 1.16 | 0.11677 | 0.009 | 9.93
14.5 | 1.175 | 0.12464 | 0.009 | 9.43
15 | 1.187 | 0.13298 | 0.008 | 8.928
15.5 | 1.196 | 0.14074 | 0.008 | 8.496
16 | 1.2 | 0.15068 | 0.007 | 7.966
16.5 | 1.201 | 0.16141 | 0.007 | 7.441
17 | 1.198 | 0.16987 | 0.007 | 7.054
17.5 | 1.192 | 0.18204 | 0.007 | 6.547
18 | 1.182 | 0.19167 | 0.006 | 6.166

## 4. Re 50k Mach 0.10 (2)
BIGFOIL.COM POLAR EXPORT
HG 42
HG 42 |  |  |  | Cl Max: | 0.8786 | at alpha= | 20 | deg
XFOIL ncrit=9 |  |  |  | L/D Max: | 6.0605 | at alpha= | -1.5 | deg
Re: | 50000 |  |  | Cd Min: | 0.27618 | at alpha= | -20 | deg
Mach: | 0.1 |  |  | Cl=0 at alpha= | 2.1133 | deg
|  |  |  | @ Cl=0.1, Cd= | 0.03687
|  |  |  | @ Cl=0.4, Cd= | 0.084745
|  |  |  | @ Cl=0.6, Cd= | 0.1343
alpha (deg) | Cl | Cd | Cm | Cl/Cd
-20 | -0.8578 | 0.27618 | 0.1136 | -3.1059
-19.5 | -0.8226 | 0.25829 | 0.1132 | -3.1848
-19 | -0.8019 | 0.25208 | 0.1083 | -3.1811
-18.5 | -0.7961 | 0.25375 | 0.0993 | -3.1373
-18 | -0.7624 | 0.23902 | 0.0973 | -3.1897
-17.5 | -0.7396 | 0.23214 | 0.0925 | -3.186
-17 | -0.7446 | 0.23632 | 0.0823 | -3.1508
-16.5 | -0.6956 | 0.21791 | 0.0817 | -3.1921
-16 | -0.6889 | 0.21631 | 0.073 | -3.1848
-15.5 | -0.6517 | 0.20355 | 0.0694 | -3.2017
-15 | -0.6379 | 0.19912 | 0.0618 | -3.2036
-14.5 | -0.6032 | 0.1883 | 0.057 | -3.2034
-14 | -0.6136 | 0.18804 | 0.0471 | -3.2631
-13.5 | -0.5574 | 0.17325 | 0.0438 | -3.2173
-13 | -0.5343 | 0.16492 | 0.0371 | -3.2398
-12.5 | -0.5245 | 0.15852 | 0.0296 | -3.3087
-12 | -0.5181 | 0.15272 | 0.0222 | -3.3925
-11.5 | -0.4972 | 0.14453 | 0.0161 | -3.4401
-11 | -0.4618 | 0.1345 | 0.0109 | -3.4335
-10.5 | -0.416 | 0.12498 | 0.0067 | -3.3285
-10 | -0.4265 | 0.12024 | -0.0001 | -3.5471
-9.5 | -0.3722 | 0.11072 | -0.0028 | -3.3616
-9 | -0.3495 | 0.10439 | -0.0052 | -3.348
-8.5 | -0.3296 | 0.09833 | -0.0068 | -3.352
-8 | -0.4681 | 0.06841 | -0.0505 | -6.8426
-7.5 | -0.4972 | 0.05778 | -0.0536 | -8.6051
-7 | -0.4878 | 0.05188 | -0.0521 | -9.4025
-6.5 | -0.4626 | 0.04684 | -0.0504 | -9.8762
-6 | -0.4303 | 0.04309 | -0.0489 | -9.9861
-5.5 | -0.3946 | 0.04026 | -0.047 | -9.8013
-5 | -0.3472 | 0.03795 | -0.0464 | -9.1489
-4.5 | -0.303 | 0.03609 | -0.0457 | -8.3957
-4 | -0.2433 | 0.034 | -0.0465 | -7.1559
-3.5 | -0.2364 | 0.03199 | -0.0355 | -7.3898
-3 | 0.1345 | 0.03737 | -0.0699 | 3.5991
-2.5 | 0.2037 | 0.03752 | -0.0785 | 5.4291
-2 | 0.2314 | 0.03873 | -0.0785 | 5.9747
-1.5 | 0.2443 | 0.04031 | -0.078 | 6.0605
-1 | 0.2503 | 0.04215 | -0.0752 | 5.9383
0 | 0.1847 | 0.0461 | -0.0584 | 4.0065
1.5 | -0.1073 | 0.04095 | 0.0004 | -2.6203
2 | -0.0232 | 0.04591 | -0.0102 | -0.50534
2.5 | 0.0792 | 0.05245 | -0.0227 | 1.51
3 | 0.1357 | 0.05646 | -0.0258 | 2.4035
3.5 | 0.1842 | 0.06024 | -0.0274 | 3.0578
4 | 0.2283 | 0.06419 | -0.0286 | 3.5566
4.5 | 0.263 | 0.06777 | -0.0285 | 3.8808
5 | 0.2975 | 0.07174 | -0.0287 | 4.1469
6 | 0.3597 | 0.07973 | -0.0287 | 4.5115
6.5 | 0.3992 | 0.0846 | -0.0297 | 4.7187
7 | 0.4253 | 0.08933 | -0.0297 | 4.761
7.5 | 0.4422 | 0.09304 | -0.0289 | 4.7528
8 | 0.4805 | 0.09879 | -0.0301 | 4.8639
8.5 | 0.5006 | 0.10399 | -0.0303 | 4.8139
9 | 0.5093 | 0.108 | -0.0297 | 4.7157
9.5 | 0.5353 | 0.11357 | -0.0303 | 4.7134
10.5 | 0.5818 | 0.12597 | -0.032 | 4.6186
11 | 0.5952 | 0.1317 | -0.0328 | 4.5194
11.5 | 0.6051 | 0.13706 | -0.0335 | 4.4149
12 | 0.6257 | 0.1437 | -0.0349 | 4.3542
12.5 | 0.6417 | 0.14984 | -0.0361 | 4.2826
13 | 0.6636 | 0.15681 | -0.0376 | 4.2319
13.5 | 0.6827 | 0.16357 | -0.0391 | 4.1737
14 | 0.6962 | 0.16965 | -0.0407 | 4.1037
14.5 | 0.7082 | 0.17561 | -0.0425 | 4.0328
15 | 0.7154 | 0.18083 | -0.0447 | 3.9562
15.5 | 0.7262 | 0.1864 | -0.0471 | 3.8959
16 | 0.7533 | 0.19424 | -0.0485 | 3.8782
16.5 | 0.768 | 0.20159 | -0.051 | 3.8097
17 | 0.7752 | 0.20695 | -0.0544 | 3.7458
17.5 | 0.7906 | 0.21364 | -0.0574 | 3.7006
18 | 0.8066 | 0.22061 | -0.0605 | 3.6562
18.5 | 0.8221 | 0.22764 | -0.0639 | 3.6114
19 | 0.8394 | 0.23495 | -0.0673 | 3.5727
19.5 | 0.8633 | 0.24392 | -0.0696 | 3.5393
20 | 0.8786 | 0.24974 | -0.0734 | 3.5181

## 5. Re 50k Mach 0.25 (1)
BIGFOIL.COM POLAR EXPORT
HG 42
HG 42 |  |  |  | Cl Max: | 1.232 | at alpha= | 12.5 | deg
JavaFoil+Calcfoil stall+Eppler ext transition |  |  |  | L/D Max: | 22.64 | at alpha= | 9.5 | deg
Re: | 50000 |  |  | Cd Min: | 0.02085 | at alpha= | -0.5 | deg
Mach: | 0.25 |  |  | Cl=0 at alpha= | 0.37719 | deg
|  |  |  | @ Cl=0.1, Cd= | 0.026527
|  |  |  | @ Cl=0.4, Cd= | 0.029529
|  |  |  | @ Cl=0.6, Cd= | 0.032888
alpha (deg) | Cl | Cd | Cm | Cl/Cd
-15.5 | -0.52 | 0.34308 | 0.016 | -1.516
-15 | -0.57 | 0.28385 | 0.017 | -2.01
-14.5 | -0.617 | 0.26158 | 0.017 | -2.359
-14 | -0.66 | 0.22628 | 0.017 | -2.915
-13.5 | -0.698 | 0.2117 | 0.017 | -3.296
-13 | -0.73 | 0.18773 | 0.016 | -3.887
-12.5 | -0.755 | 0.17162 | 0.017 | -4.4
-12 | -0.775 | 0.153 | 0.016 | -5.066
-11.5 | -0.79 | 0.14527 | 0.017 | -5.436
-11 | -0.799 | 0.12683 | 0.017 | -6.297
-10.5 | -0.802 | 0.12007 | 0.017 | -6.679
-10 | -0.8 | 0.1078 | 0.017 | -7.417
-9.5 | -0.792 | 0.10058 | 0.017 | -7.871
-9 | -0.778 | 0.09226 | 0.017 | -8.438
-8.5 | -0.76 | 0.08368 | 0.017 | -9.085
-8 | -0.737 | 0.07787 | 0.017 | -9.47
-7.5 | -0.71 | 0.07294 | 0.018 | -9.737
-7 | -0.679 | 0.06693 | 0.018 | -10.147
-6.5 | -0.644 | 0.06208 | 0.018 | -10.374
-6 | -0.606 | 0.05816 | 0.018 | -10.421
-5.5 | -0.566 | 0.05469 | 0.018 | -10.342
-5 | -0.523 | 0.05125 | 0.018 | -10.206
-4.5 | -0.479 | 0.04837 | 0.018 | -9.9
-4 | -0.433 | 0.04599 | 0.018 | -9.414
-3.5 | -0.386 | 0.04383 | 0.019 | -8.805
-3 | -0.338 | 0.04172 | 0.02 | -8.113
-2.5 | -0.359 | 0.02317 | 0.039 | -15.472
-2 | -0.297 | 0.02301 | 0.039 | -12.909
-1.5 | -0.235 | 0.02101 | 0.038 | -11.181
-1 | -0.173 | 0.0209 | 0.038 | -8.257
-0.5 | -0.11 | 0.02085 | 0.037 | -5.27
0 | -0.043 | 0.02593 | 0.037 | -1.652
0.5 | 0.014 | 0.02612 | 0.037 | 0.554
1 | 0.072 | 0.02636 | 0.036 | 2.718
1.5 | 0.129 | 0.0267 | 0.036 | 4.82
2 | 0.186 | 0.02715 | 0.035 | 6.835
2.5 | 0.242 | 0.02764 | 0.035 | 8.77
3 | 0.299 | 0.02825 | 0.034 | 10.584
3.5 | 0.356 | 0.02894 | 0.034 | 12.287
4 | 0.412 | 0.02969 | 0.033 | 13.875
4.5 | 0.468 | 0.0305 | 0.033 | 15.346
5 | 0.524 | 0.03142 | 0.033 | 16.682
5.5 | 0.58 | 0.03247 | 0.032 | 17.86
6 | 0.636 | 0.03364 | 0.032 | 18.892
6.5 | 0.691 | 0.03489 | 0.031 | 19.794
7 | 0.746 | 0.03632 | 0.031 | 20.529
7.5 | 0.8 | 0.03786 | 0.03 | 21.131
8 | 0.854 | 0.03949 | 0.029 | 21.636
8.5 | 0.907 | 0.04121 | 0.029 | 22.012
9 | 0.96 | 0.04274 | 0.029 | 22.467
9.5 | 1.012 | 0.0447 | 0.028 | 22.64
10 | 1.058 | 0.04735 | 0.028 | 22.342
10.5 | 1.101 | 0.05027 | 0.027 | 21.897
11 | 1.142 | 0.05344 | 0.026 | 21.379
11.5 | 1.178 | 0.05642 | 0.026 | 20.876
12 | 1.208 | 0.06005 | 0.025 | 20.118
12.5 | 1.232 | 0.06434 | 0.024 | 19.141
13 | 1.119 | 0.10655 | 0.01 | 10.504
13.5 | 1.134 | 0.1144 | 0.009 | 9.914
14 | 1.144 | 0.12195 | 0.009 | 9.379
14.5 | 1.148 | 0.13212 | 0.009 | 8.685
15 | 1.145 | 0.14116 | 0.008 | 8.113
15.5 | 1.137 | 0.15336 | 0.008 | 7.412
16 | 1.122 | 0.16723 | 0.007 | 6.709
16.5 | 1.101 | 0.17878 | 0.007 | 6.157
17 | 1.073 | 0.19354 | 0.007 | 5.545
17.5 | 1.04 | 0.20754 | 0.006 | 5.009

## 6. Re 50k Mach 0.25 (2)
BIGFOIL.COM POLAR EXPORT
HG 42
HG 42 |  |  |  | Cl Max: | 0.8903 | at alpha= | 20 | deg
XFOIL ncrit=9 |  |  |  | L/D Max: | 5.8972 | at alpha= | -1.5 | deg
Re: | 50000 |  |  | Cd Min: | 0.27229 | at alpha= | -20 | deg
Mach: | 0.25 |  |  | Cl=0 at alpha= | 2.0954 | deg
|  |  |  | @ Cl=0.1, Cd= | 0.039377
|  |  |  | @ Cl=0.4, Cd= | 0.088199
|  |  |  | @ Cl=0.6, Cd= | 0.14054
alpha (deg) | Cl | Cd | Cm | Cl/Cd
-20 | -0.8608 | 0.27229 | 0.1208 | -3.1613
-19.5 | -0.8349 | 0.26305 | 0.1174 | -3.1739
-19 | -0.817 | 0.25898 | 0.1105 | -3.1547
-18.5 | -0.8016 | 0.25481 | 0.1033 | -3.1459
-18 | -0.7691 | 0.24252 | 0.1007 | -3.1713
-17.5 | -0.7515 | 0.23835 | 0.0936 | -3.1529
-17 | -0.7268 | 0.22944 | 0.0881 | -3.1677
-16.5 | -0.6997 | 0.22158 | 0.0828 | -3.1578
-16 | -0.6956 | 0.22099 | 0.0731 | -3.1477
-15.5 | -0.6488 | 0.20594 | 0.0701 | -3.1504
-15 | -0.6531 | 0.20709 | 0.0598 | -3.1537
-14.5 | -0.5985 | 0.19083 | 0.0563 | -3.1363
-14 | -0.5753 | 0.1829 | 0.0489 | -3.1454
-13.5 | -0.565 | 0.17861 | 0.0408 | -3.1633
-13 | -0.52 | 0.16645 | 0.0354 | -3.1241
-12.5 | -0.4939 | 0.15818 | 0.0287 | -3.1224
-12 | -0.4703 | 0.15016 | 0.0219 | -3.132
-11.5 | -0.4476 | 0.14218 | 0.0152 | -3.1481
-11 | -0.42 | 0.13401 | 0.0091 | -3.1341
-10.5 | -0.4098 | 0.12784 | 0.0028 | -3.2056
-10 | -0.3822 | 0.11985 | -0.0018 | -3.189
-9.5 | -0.3636 | 0.11364 | -0.0053 | -3.1996
-9 | -0.336 | 0.1069 | -0.007 | -3.1431
-8.5 | -0.3139 | 0.10044 | -0.0088 | -3.1252
-8 | -0.4653 | 0.0712 | -0.0541 | -6.5351
-7.5 | -0.4574 | 0.06315 | -0.0565 | -7.2431
-7 | -0.4787 | 0.05581 | -0.056 | -8.5773
-6.5 | -0.4611 | 0.05042 | -0.0543 | -9.1452
-6 | -0.4338 | 0.04616 | -0.0523 | -9.3977
-5.5 | -0.4032 | 0.04293 | -0.0501 | -9.392
-5 | -0.3659 | 0.04036 | -0.0483 | -9.0659
-4.5 | -0.3203 | 0.03835 | -0.0472 | -8.352
-4 | -0.2718 | 0.03662 | -0.0465 | -7.4222
-3.5 | -0.231 | 0.03449 | -0.0447 | -6.6976
-3 | 0.0436 | 0.03957 | -0.0571 | 1.1018
-2.5 | 0.21 | 0.039 | -0.0805 | 5.3846
-2 | 0.2309 | 0.04028 | -0.0809 | 5.7324
-1.5 | 0.2468 | 0.04185 | -0.0794 | 5.8973
-1 | 0.2468 | 0.04378 | -0.0759 | 5.6373
-0.5 | 0.2247 | 0.04574 | -0.0691 | 4.9125
0 | 0.122 | 0.0468 | -0.0513 | 2.6068
1.5 | -0.1167 | 0.04179 | 0.0009 | -2.7925
2 | -0.0143 | 0.04778 | -0.0129 | -0.29929
3 | 0.1356 | 0.05793 | -0.0259 | 2.3408
3.5 | 0.1797 | 0.06175 | -0.0269 | 2.9101
4 | 0.22 | 0.0655 | -0.0274 | 3.3588
4.5 | 0.275 | 0.0708 | -0.03 | 3.8842
5.5 | 0.3237 | 0.07721 | -0.0277 | 4.1925
6 | 0.3641 | 0.08196 | -0.0286 | 4.4424
6.5 | 0.3892 | 0.08636 | -0.0284 | 4.5067
7 | 0.4121 | 0.09026 | -0.0278 | 4.5657
7.5 | 0.4589 | 0.09676 | -0.0296 | 4.7427
8 | 0.4651 | 0.10042 | -0.0285 | 4.6315
8.5 | 0.483 | 0.10488 | -0.0283 | 4.6053
9 | 0.5202 | 0.11117 | -0.0295 | 4.6793
9.5 | 0.5418 | 0.11714 | -0.0301 | 4.6252
10 | 0.5503 | 0.122 | -0.0303 | 4.5107
10.5 | 0.5616 | 0.12703 | -0.0307 | 4.421
11 | 0.5786 | 0.13299 | -0.0318 | 4.3507
11.5 | 0.5954 | 0.13887 | -0.0329 | 4.2875
12 | 0.6129 | 0.14522 | -0.0343 | 4.2205
12.5 | 0.631 | 0.15157 | -0.0358 | 4.1631
13 | 0.6511 | 0.15829 | -0.0375 | 4.1133
13.5 | 0.6719 | 0.16521 | -0.0392 | 4.0669
14 | 0.687 | 0.17133 | -0.0411 | 4.0098
14.5 | 0.7007 | 0.17734 | -0.0432 | 3.9512
15 | 0.7139 | 0.18321 | -0.0455 | 3.8966
15.5 | 0.7343 | 0.19001 | -0.0476 | 3.8645
16 | 0.7626 | 0.19939 | -0.0493 | 3.8247
16.5 | 0.7677 | 0.20424 | -0.0529 | 3.7588
17 | 0.7823 | 0.21071 | -0.056 | 3.7127
17.5 | 0.8004 | 0.21791 | -0.0589 | 3.6731
18 | 0.8172 | 0.22508 | -0.0623 | 3.6307
18.5 | 0.833 | 0.23224 | -0.0661 | 3.5868
19 | 0.8513 | 0.23986 | -0.0697 | 3.5492
19.5 | 0.8764 | 0.24938 | -0.0721 | 3.5143
20 | 0.8903 | 0.25465 | -0.0767 | 3.4962

## 7. Re 50k Mach 0.50 (1)
BIGFOIL.COM POLAR EXPORT
HG 42
HG 42 |  |  |  | Cl Max: | 1.143 | at alpha= | 10.5 | deg
JavaFoil+Calcfoil stall+Eppler ext transition |  |  |  | L/D Max: | 20.624 | at alpha= | 8.5 | deg
Re: | 50000 |  |  | Cd Min: | 0.02237 | at alpha= | -0.5 | deg
Mach: | 0.5 |  |  | Cl=0 at alpha= | 0.375 | deg
|  |  |  | @ Cl=0.1, Cd= | 0.02851
|  |  |  | @ Cl=0.4, Cd= | 0.031749
|  |  |  | @ Cl=0.6, Cd= | 0.035391
alpha (deg) | Cl | Cd | Cm | Cl/Cd
-20 | -1.129 | 0.48624 | 0.03 | -2.321
-19.5 | -1.102 | 0.47778 | 0.03 | -2.307
-19 | -1.076 | 0.46424 | 0.031 | -2.318
-18.5 | -1.047 | 0.45735 | 0.03 | -2.289
-18 | -1.02 | 0.44777 | 0.03 | -2.279
-17.5 | -0.994 | 0.44215 | 0.03 | -2.247
-17 | -0.967 | 0.4381 | 0.03 | -2.207
-16.5 | -0.938 | 0.41538 | 0.029 | -2.258
-16 | -0.911 | 0.41095 | 0.029 | -2.218
-15.5 | -0.884 | 0.40705 | 0.029 | -2.173
-15 | -0.856 | 0.36778 | 0.027 | -2.327
-14.5 | -0.829 | 0.36624 | 0.026 | -2.263
-14 | -0.802 | 0.3554 | 0.026 | -2.256
-13.5 | -0.773 | 0.33303 | 0.025 | -2.322
-13 | -0.746 | 0.32651 | 0.025 | -2.285
-12.5 | -0.719 | 0.3149 | 0.025 | -2.283
-12 | -0.691 | 0.3178 | 0.024 | -2.173
-11.5 | -0.663 | 0.30093 | 0.024 | -2.204
-11 | -0.635 | 0.27954 | 0.023 | -2.272
-10.5 | -0.607 | 0.29449 | 0.023 | -2.063
-10 | -0.579 | 0.25412 | 0.022 | -2.28
-9.5 | -0.552 | 0.24715 | 0.022 | -2.233
-9 | -0.524 | 0.23825 | 0.021 | -2.198
-8.5 | -0.496 | 0.23131 | 0.021 | -2.145
-8 | -0.468 | 0.23754 | 0.02 | -1.97
-7.5 | -0.44 | 0.21218 | 0.019 | -2.074
-7 | -0.412 | 0.17718 | 0.018 | -2.326
-6.5 | -0.532 | 0.10482 | 0.017 | -5.078
-6 | -0.59 | 0.07682 | 0.018 | -7.677
-5.5 | -0.583 | 0.06759 | 0.019 | -8.624
-5 | -0.556 | 0.06035 | 0.019 | -9.211
-4.5 | -0.518 | 0.05426 | 0.019 | -9.549
-4 | -0.474 | 0.05004 | 0.02 | -9.466
-3.5 | -0.425 | 0.04677 | 0.02 | -9.091
-3 | -0.374 | 0.04434 | 0.02 | -8.438
-2.5 | -0.321 | 0.04229 | 0.021 | -7.599
-2 | -0.331 | 0.02461 | 0.043 | -13.446
-1.5 | -0.262 | 0.02437 | 0.042 | -10.756
-1 | -0.193 | 0.02247 | 0.042 | -8.572
-0.5 | -0.123 | 0.02237 | 0.042 | -5.487
0 | -0.048 | 0.02787 | 0.041 | -1.71
0.5 | 0.016 | 0.02806 | 0.041 | 0.574
1 | 0.08 | 0.02837 | 0.04 | 2.81
1.5 | 0.143 | 0.02881 | 0.04 | 4.97
2 | 0.206 | 0.02936 | 0.039 | 7.034
2.5 | 0.27 | 0.03002 | 0.039 | 8.98
3 | 0.333 | 0.03076 | 0.038 | 10.81
3.5 | 0.395 | 0.03167 | 0.038 | 12.48
4 | 0.458 | 0.03266 | 0.037 | 14.02
4.5 | 0.52 | 0.03378 | 0.037 | 15.399
5 | 0.582 | 0.03499 | 0.036 | 16.64
5.5 | 0.644 | 0.03637 | 0.036 | 17.703
6 | 0.705 | 0.038 | 0.035 | 18.542
6.5 | 0.765 | 0.03978 | 0.034 | 19.23
7 | 0.825 | 0.04176 | 0.034 | 19.756
7.5 | 0.885 | 0.04392 | 0.033 | 20.14
8 | 0.945 | 0.04617 | 0.033 | 20.468
8.5 | 1.003 | 0.04865 | 0.032 | 20.624
9 | 1.052 | 0.05221 | 0.032 | 20.15
9.5 | 1.094 | 0.05657 | 0.031 | 19.343
10 | 1.128 | 0.06137 | 0.03 | 18.373
10.5 | 1.143 | 0.06598 | 0.03 | 17.319
11 | 1.012 | 0.09531 | 0.011 | 10.616
11.5 | 0.952 | 0.11001 | 0.01 | 8.651
12 | 0.645 | 0.17961 | 0.01 | 3.594
12.5 | 0.673 | 0.21653 | 0.011 | 3.109
13 | 0.701 | 0.2419 | 0.011 | 2.896
13.5 | 0.729 | 0.29208 | 0.012 | 2.494
14 | 0.756 | 0.29323 | 0.012 | 2.579
14.5 | 0.784 | 0.31058 | 0.013 | 2.524
15 | 0.812 | 0.32746 | 0.013 | 2.479
15.5 | 0.84 | 0.352 | 0.013 | 2.385

## 8. Re 50k Mach 0.50 (2)
BIGFOIL.COM POLAR EXPORT
HG 42
HG 42 |  |  |  | Cl Max: | 0.9581 | at alpha= | 20 | deg
XFOIL ncrit=9 |  |  |  | L/D Max: | 4.8233 | at alpha= | -2 | deg
Re: | 50000 |  |  | Cd Min: | 0.30363 | at alpha= | -20 | deg
Mach: | 0.5 |  |  | Cl=0 at alpha= | 2.017 | deg
|  |  |  | @ Cl=0.1, Cd= | 0.062282
|  |  |  | @ Cl=0.4, Cd= | 0.098492
|  |  |  | @ Cl=0.6, Cd= | 0.14943
alpha (deg) | Cl | Cd | Cm | Cl/Cd
-20 | -0.9349 | 0.30363 | 0.1397 | -3.0791
-19.5 | -0.9065 | 0.29277 | 0.1331 | -3.0963
-19 | -0.8741 | 0.28113 | 0.1276 | -3.1092
-18.5 | -0.8484 | 0.27524 | 0.1191 | -3.0824
-18 | -0.8214 | 0.26731 | 0.1108 | -3.0728
-17.5 | -0.784 | 0.25471 | 0.1051 | -3.078
-17 | -0.7682 | 0.25517 | 0.0936 | -3.0105
-16.5 | -0.7195 | 0.23653 | 0.0885 | -3.0419
-16 | -0.6942 | 0.23153 | 0.0783 | -2.9983
-15.5 | -0.6523 | 0.21834 | 0.0709 | -2.9875
-15 | -0.6324 | 0.21509 | 0.0601 | -2.9402
-14.5 | -0.5813 | 0.19986 | 0.0533 | -2.9085
-14 | -0.5551 | 0.19271 | 0.0432 | -2.8805
-13.5 | -0.522 | 0.18448 | 0.0344 | -2.8296
-13 | -0.4791 | 0.1733 | 0.0264 | -2.7646
-12.5 | -0.4428 | 0.16389 | 0.0181 | -2.7018
-12 | -0.4105 | 0.1552 | 0.0097 | -2.645
-11.5 | -0.3819 | 0.14825 | 0.0028 | -2.5761
-11 | -0.3588 | 0.14162 | -0.0021 | -2.5335
-10.5 | -0.3463 | 0.13601 | -0.0063 | -2.5461
-10 | -0.3381 | 0.13049 | -0.0102 | -2.591
-9.5 | -0.2932 | 0.12139 | -0.0125 | -2.4154
-9 | -0.2871 | 0.1163 | -0.0151 | -2.4686
-8.5 | -0.2571 | 0.1088 | -0.0186 | -2.3631
-8 | -0.2987 | 0.09157 | -0.0457 | -3.262
-7.5 | -0.3322 | 0.07847 | -0.0637 | -4.2335
-7 | -0.3379 | 0.071 | -0.0679 | -4.7592
-6.5 | -0.361 | 0.06476 | -0.0698 | -5.5744
-6 | -0.3803 | 0.05957 | -0.0684 | -6.3841
-5.5 | -0.3927 | 0.05537 | -0.0647 | -7.0923
-5 | -0.3965 | 0.05183 | -0.0597 | -7.65
-4.5 | -0.3794 | 0.0488 | -0.0553 | -7.7746
-4 | -0.3655 | 0.04655 | -0.05 | -7.8518
-3.5 | -0.3125 | 0.04429 | -0.0489 | -7.0558
-3 | -0.2818 | 0.043 | -0.0449 | -6.5535
-2.5 | -0.2485 | 0.04164 | -0.0411 | -5.9678
-2 | 0.2279 | 0.04725 | -0.0869 | 4.8233
-1.5 | 0.2231 | 0.04887 | -0.0825 | 4.5652
-1 | 0.1978 | 0.05046 | -0.075 | 3.9199
-0.5 | 0.1678 | 0.05194 | -0.066 | 3.2307
0 | 0.123 | 0.05314 | -0.0556 | 2.3146
1 | -0.1823 | 0.0441 | 0.001 | -4.1338
2 | -0.0022 | 0.05458 | -0.0186 | -0.040308
2.5 | 0.0623 | 0.05914 | -0.0222 | 1.0534
3 | 0.1175 | 0.06374 | -0.0242 | 1.8434
3.5 | 0.1549 | 0.06714 | -0.0236 | 2.3071
4 | 0.2046 | 0.07195 | -0.025 | 2.8436
4.5 | 0.2389 | 0.07555 | -0.0244 | 3.1621
5 | 0.2636 | 0.07897 | -0.0231 | 3.338
5.5 | 0.314 | 0.08477 | -0.0248 | 3.7041
6 | 0.3298 | 0.08807 | -0.0233 | 3.7447
6.5 | 0.363 | 0.09279 | -0.0235 | 3.9121
7 | 0.4044 | 0.09917 | -0.0248 | 4.0778
7.5 | 0.4153 | 0.10282 | -0.0238 | 4.0391
8 | 0.4389 | 0.10765 | -0.0239 | 4.0771
8.5 | 0.4845 | 0.11509 | -0.0256 | 4.2097
9 | 0.5022 | 0.12044 | -0.0261 | 4.1697
9.5 | 0.517 | 0.12558 | -0.0266 | 4.1169
10 | 0.5348 | 0.13118 | -0.0275 | 4.0768
10.5 | 0.5582 | 0.13769 | -0.0289 | 4.054
11 | 0.5787 | 0.14388 | -0.0303 | 4.0221
11.5 | 0.6082 | 0.15157 | -0.0322 | 4.0127
12 | 0.6309 | 0.15836 | -0.0339 | 3.984
12.5 | 0.6387 | 0.16298 | -0.0359 | 3.9189
13 | 0.6588 | 0.16955 | -0.0382 | 3.8856
13.5 | 0.6774 | 0.17623 | -0.0409 | 3.8438
14 | 0.6989 | 0.18335 | -0.0436 | 3.8118
14.5 | 0.7237 | 0.19107 | -0.0462 | 3.7876
15 | 0.7558 | 0.20137 | -0.0487 | 3.7533
15.5 | 0.7683 | 0.20719 | -0.0524 | 3.7082
16 | 0.7847 | 0.21376 | -0.0562 | 3.6709
16.5 | 0.8077 | 0.22193 | -0.0596 | 3.6394
17 | 0.8313 | 0.23068 | -0.0632 | 3.6037
17.5 | 0.8514 | 0.23884 | -0.0676 | 3.5647
18 | 0.8713 | 0.24698 | -0.0722 | 3.5278
18.5 | 0.8926 | 0.25572 | -0.0769 | 3.4905
19 | 0.9207 | 0.26698 | -0.0805 | 3.4486
19.5 | 0.9437 | 0.27551 | -0.085 | 3.4253
20 | 0.9581 | 0.28161 | -0.0916 | 3.4022

## 9. Re 100k Mach 0.00 (1)
BIGFOIL.COM POLAR EXPORT
HG 42
HG 42 |  |  |  | Cl Max: | 1.305 | at alpha= | 14 | deg
JavaFoil+Calcfoil stall+Eppler ext transition |  |  |  | L/D Max: | 29.88 | at alpha= | 9 | deg
Re: | 100000 |  |  | Cd Min: | 0.01562 | at alpha= | -0.5 | deg
Mach: | 0 |  |  | Cl=0 at alpha= | 0.375 | deg
|  |  |  | @ Cl=0.1, Cd= | 0.019819
|  |  |  | @ Cl=0.4, Cd= | 0.022015
|  |  |  | @ Cl=0.6, Cd= | 0.024357
alpha (deg) | Cl | Cd | Cm | Cl/Cd
-18 | -0.786 | 0.23648 | 0.016 | -3.326
-17.5 | -0.805 | 0.22459 | 0.017 | -3.583
-17 | -0.822 | 0.21394 | 0.017 | -3.842
-16.5 | -0.838 | 0.19848 | 0.017 | -4.222
-16 | -0.853 | 0.18633 | 0.017 | -4.577
-15.5 | -0.866 | 0.18019 | 0.018 | -4.808
-15 | -0.878 | 0.16714 | 0.018 | -5.252
-14.5 | -0.887 | 0.15494 | 0.018 | -5.725
-14 | -0.894 | 0.14704 | 0.018 | -6.083
-13.5 | -0.899 | 0.13507 | 0.018 | -6.655
-13 | -0.9 | 0.12739 | 0.018 | -7.066
-12.5 | -0.898 | 0.12062 | 0.018 | -7.442
-12 | -0.892 | 0.11102 | 0.018 | -8.038
-11.5 | -0.884 | 0.10395 | 0.018 | -8.503
-11 | -0.872 | 0.09724 | 0.018 | -8.972
-10.5 | -0.858 | 0.09258 | 0.019 | -9.266
-10 | -0.84 | 0.08614 | 0.019 | -9.751
-9.5 | -0.819 | 0.0799 | 0.019 | -10.252
-9 | -0.795 | 0.07438 | 0.019 | -10.69
-8.5 | -0.768 | 0.07012 | 0.018 | -10.956
-8 | -0.738 | 0.06535 | 0.018 | -11.3
-7.5 | -0.706 | 0.06106 | 0.018 | -11.562
-7 | -0.671 | 0.05749 | 0.018 | -11.674
-6.5 | -0.634 | 0.05402 | 0.018 | -11.729
-6 | -0.594 | 0.05096 | 0.018 | -11.655
-5.5 | -0.553 | 0.04793 | 0.018 | -11.532
-5 | -0.51 | 0.04535 | 0.019 | -11.25
-4.5 | -0.466 | 0.04303 | 0.019 | -10.839
-4 | -0.422 | 0.04084 | 0.02 | -10.33
-3.5 | -0.465 | 0.01973 | 0.039 | -23.574
-3 | -0.407 | 0.01949 | 0.039 | -20.875
-2.5 | -0.348 | 0.01918 | 0.039 | -18.118
-2 | -0.288 | 0.01888 | 0.038 | -15.246
-1.5 | -0.228 | 0.01569 | 0.038 | -14.504
-1 | -0.167 | 0.01563 | 0.038 | -10.692
-0.5 | -0.106 | 0.01562 | 0.037 | -6.814
0 | -0.042 | 0.0193 | 0.037 | -2.182
0.5 | 0.014 | 0.01947 | 0.036 | 0.73
1 | 0.07 | 0.01968 | 0.036 | 3.576
1.5 | 0.126 | 0.01994 | 0.035 | 6.344
2 | 0.182 | 0.02028 | 0.035 | 8.991
2.5 | 0.238 | 0.02064 | 0.035 | 11.54
3 | 0.294 | 0.02107 | 0.034 | 13.95
3.5 | 0.349 | 0.02156 | 0.034 | 16.203
4 | 0.405 | 0.02206 | 0.033 | 18.353
4.5 | 0.46 | 0.02259 | 0.033 | 20.363
5 | 0.515 | 0.02317 | 0.032 | 22.234
5.5 | 0.57 | 0.02391 | 0.032 | 23.845
6 | 0.625 | 0.02473 | 0.031 | 25.27
6.5 | 0.679 | 0.02564 | 0.031 | 26.491
7 | 0.734 | 0.02665 | 0.03 | 27.523
7.5 | 0.787 | 0.02775 | 0.03 | 28.375
8 | 0.841 | 0.02893 | 0.029 | 29.064
8.5 | 0.893 | 0.03021 | 0.029 | 29.559
9 | 0.944 | 0.03159 | 0.028 | 29.88
9.5 | 0.995 | 0.03342 | 0.028 | 29.773
10 | 1.041 | 0.03565 | 0.027 | 29.21
10.5 | 1.085 | 0.0382 | 0.027 | 28.415
11 | 1.126 | 0.04289 | 0.026 | 26.255
11.5 | 1.165 | 0.04541 | 0.025 | 25.648
12 | 1.2 | 0.04826 | 0.025 | 24.871
12.5 | 1.233 | 0.0512 | 0.024 | 24.076
13 | 1.262 | 0.05436 | 0.023 | 23.216
13.5 | 1.287 | 0.05781 | 0.023 | 22.254
14 | 1.305 | 0.06191 | 0.022 | 21.084
14.5 | 1.181 | 0.11345 | 0.011 | 10.407
15 | 1.192 | 0.11972 | 0.008 | 9.955
15.5 | 1.202 | 0.12721 | 0.008 | 9.451
16 | 1.209 | 0.13538 | 0.008 | 8.931
16.5 | 1.212 | 0.14263 | 0.007 | 8.501
17 | 1.213 | 0.15176 | 0.007 | 7.99
17.5 | 1.209 | 0.15944 | 0.007 | 7.584
18 | 1.203 | 0.17056 | 0.006 | 7.051
18.5 | 1.191 | 0.17766 | 0.006 | 6.705
19 | 1.177 | 0.19151 | 0.006 | 6.147

## 10. Re 100k Mach 0.00 (2)
BIGFOIL.COM POLAR EXPORT
HG 42
HG 42 |  |  |  | Cl Max: | 1.2785 | at alpha= | 13.5 | deg
XFOIL ncrit=9 |  |  |  | L/D Max: | 48.0472 | at alpha= | 11.5 | deg
Re: | 100000 |  |  | Cd Min: | 0.19057 | at alpha= | 18.5 | deg
Mach: | 0 |  |  | Cl=0 at alpha= | -99 | deg
|  |  |  | @ Cl=0.1, Cd= | 0.03135
|  |  |  | @ Cl=0.4, Cd= | 0.034291
|  |  |  | @ Cl=0.6, Cd= | 0.047942
alpha (deg) | Cl | Cd | Cm | Cl/Cd
0 | 0.2998 | 0.03135 | -0.0381 | 9.563
0.5 | 0.3327 | 0.03141 | -0.0347 | 10.5922
1 | 0.3787 | 0.03322 | -0.0385 | 11.3998
1.5 | 0.4137 | 0.03498 | -0.0393 | 11.8268
2 | 0.4443 | 0.03524 | -0.035 | 12.6078
2.5 | 0.4686 | 0.03767 | -0.0352 | 12.4396
3.5 | 0.4953 | 0.04205 | -0.0293 | 11.7788
4 | 0.5361 | 0.04199 | -0.0249 | 12.7673
5 | 0.5766 | 0.04646 | -0.0205 | 12.4107
6 | 0.6355 | 0.05019 | -0.0173 | 12.6619
7 | 0.7015 | 0.05308 | -0.0138 | 13.2159
7.5 | 0.7892 | 0.04906 | -0.0107 | 16.0864
9 | 0.9873 | 0.03927 | -0.0004 | 25.1413
9.5 | 1.0245 | 0.03986 | 0.0004 | 25.7025
10 | 0.7657 | 0.05471 | 0.0047 | 13.9956
10.5 | 0.9082 | 0.03979 | 0.009 | 22.8248
11 | 1.0894 | 0.02417 | 0.0126 | 45.0724
11.5 | 1.1392 | 0.02371 | 0.0147 | 48.0472
12 | 1.1614 | 0.02511 | 0.0167 | 46.2525
12.5 | 1.1506 | 0.02991 | 0.0182 | 38.4687
13 | 1.2694 | 0.04352 | 0.0124 | 29.1682
13.5 | 1.2785 | 0.04701 | 0.0132 | 27.1963
14 | 1.2649 | 0.05301 | 0.0128 | 23.8615
14.5 | 1.2566 | 0.05847 | 0.0126 | 21.4914
15 | 1.2342 | 0.06637 | 0.0109 | 18.5958
15.5 | 1.219 | 0.07381 | 0.0095 | 16.5154
16 | 1.2031 | 0.08209 | 0.0076 | 14.6559
16.5 | 1.1966 | 0.08929 | 0.0061 | 13.4013
17 | 1.1926 | 0.09642 | 0.0047 | 12.3688
17.5 | 1.1945 | 0.10274 | 0.0036 | 11.6264
18 | 1.1775 | 0.11277 | -0.0002 | 10.4416
18.5 | 0.9025 | 0.19057 | -0.0425 | 4.7358

## 11. Re 100k Mach 0.10 (1)
BIGFOIL.COM POLAR EXPORT
HG 42
HG 42 |  |  |  | Cl Max: | 1.303 | at alpha= | 14 | deg
JavaFoil+Calcfoil stall+Eppler ext transition |  |  |  | L/D Max: | 29.788 | at alpha= | 9 | deg
Re: | 100000 |  |  | Cd Min: | 0.01566 | at alpha= | -0.5 | deg
Mach: | 0.1 |  |  | Cl=0 at alpha= | 0.375 | deg
|  |  |  | @ Cl=0.1, Cd= | 0.019885
|  |  |  | @ Cl=0.4, Cd= | 0.022097
|  |  |  | @ Cl=0.6, Cd= | 0.024442
alpha (deg) | Cl | Cd | Cm | Cl/Cd
-18 | -0.735 | 0.25523 | 0.017 | -2.88
-17.5 | -0.757 | 0.2362 | 0.017 | -3.203
-17 | -0.777 | 0.21944 | 0.017 | -3.541
-16.5 | -0.797 | 0.21177 | 0.017 | -3.763
-16 | -0.815 | 0.19644 | 0.017 | -4.15
-15.5 | -0.832 | 0.18295 | 0.017 | -4.548
-15 | -0.847 | 0.16855 | 0.017 | -5.026
-14.5 | -0.86 | 0.16118 | 0.017 | -5.336
-14 | -0.871 | 0.1486 | 0.018 | -5.859
-13.5 | -0.879 | 0.13989 | 0.018 | -6.281
-13 | -0.883 | 0.13186 | 0.018 | -6.695
-12.5 | -0.883 | 0.12136 | 0.018 | -7.278
-12 | -0.88 | 0.11352 | 0.018 | -7.756
-11.5 | -0.874 | 0.10617 | 0.018 | -8.235
-11 | -0.865 | 0.09989 | 0.019 | -8.662
-10.5 | -0.852 | 0.09245 | 0.019 | -9.219
-10 | -0.836 | 0.08726 | 0.019 | -9.582
-9.5 | -0.817 | 0.08074 | 0.019 | -10.115
-9 | -0.794 | 0.07503 | 0.019 | -10.581
-8.5 | -0.768 | 0.07098 | 0.018 | -10.821
-8 | -0.739 | 0.06565 | 0.018 | -11.255
-7.5 | -0.707 | 0.06126 | 0.018 | -11.541
-7 | -0.673 | 0.05769 | 0.018 | -11.66
-6.5 | -0.635 | 0.05417 | 0.018 | -11.73
-6 | -0.596 | 0.05092 | 0.018 | -11.704
-5.5 | -0.555 | 0.04806 | 0.018 | -11.545
-5 | -0.512 | 0.04552 | 0.019 | -11.254
-4.5 | -0.468 | 0.04317 | 0.019 | -10.849
-4 | -0.424 | 0.04097 | 0.02 | -10.337
-3.5 | -0.467 | 0.01981 | 0.04 | -23.593
-3 | -0.409 | 0.01954 | 0.039 | -20.915
-2.5 | -0.349 | 0.01924 | 0.039 | -18.154
-2 | -0.289 | 0.01895 | 0.038 | -15.264
-1.5 | -0.229 | 0.01573 | 0.038 | -14.539
-1 | -0.168 | 0.01568 | 0.038 | -10.715
-0.5 | -0.107 | 0.01566 | 0.037 | -6.833
0 | -0.042 | 0.01936 | 0.037 | -2.184
0.5 | 0.014 | 0.01953 | 0.036 | 0.731
1 | 0.071 | 0.01975 | 0.036 | 3.581
1.5 | 0.127 | 0.02001 | 0.036 | 6.351
2 | 0.183 | 0.02036 | 0.035 | 9.001
2.5 | 0.239 | 0.02072 | 0.035 | 11.549
3 | 0.295 | 0.02115 | 0.034 | 13.957
3.5 | 0.351 | 0.02166 | 0.034 | 16.205
4 | 0.407 | 0.02216 | 0.033 | 18.351
4.5 | 0.462 | 0.0227 | 0.033 | 20.358
5 | 0.518 | 0.02328 | 0.032 | 22.239
5.5 | 0.573 | 0.02404 | 0.032 | 23.826
6 | 0.628 | 0.02486 | 0.031 | 25.26
6.5 | 0.683 | 0.02578 | 0.031 | 26.482
7 | 0.737 | 0.0268 | 0.03 | 27.489
7.5 | 0.791 | 0.02792 | 0.03 | 28.328
8 | 0.845 | 0.02912 | 0.029 | 29.003
8.5 | 0.897 | 0.03043 | 0.029 | 29.476
9 | 0.948 | 0.03183 | 0.028 | 29.788
9.5 | 0.999 | 0.03373 | 0.028 | 29.616
10 | 1.046 | 0.03596 | 0.027 | 29.071
10.5 | 1.089 | 0.03863 | 0.027 | 28.195
11 | 1.13 | 0.04329 | 0.026 | 26.1
11.5 | 1.168 | 0.04583 | 0.025 | 25.481
12 | 1.203 | 0.0488 | 0.025 | 24.646
12.5 | 1.235 | 0.05183 | 0.024 | 23.819
13 | 1.263 | 0.05504 | 0.023 | 22.946
13.5 | 1.286 | 0.05863 | 0.023 | 21.936
14 | 1.303 | 0.06277 | 0.022 | 20.756
14.5 | 1.178 | 0.11448 | 0.01 | 10.287
15 | 1.188 | 0.12156 | 0.008 | 9.769
15.5 | 1.196 | 0.12894 | 0.008 | 9.275
16 | 1.201 | 0.13714 | 0.008 | 8.754
16.5 | 1.201 | 0.14378 | 0.007 | 8.354
17 | 1.198 | 0.15391 | 0.007 | 7.786
17.5 | 1.192 | 0.16346 | 0.007 | 7.292
18 | 1.182 | 0.173 | 0.006 | 6.832
18.5 | 1.167 | 0.18504 | 0.006 | 6.306
19 | 1.149 | 0.19403 | 0.006 | 5.921

## 12. Re 100k Mach 0.10 (2)
BIGFOIL.COM POLAR EXPORT
HG 42
HG 42 |  |  |  | Cl Max: | 0.6388 | at alpha= | 6 | deg
XFOIL ncrit=9 |  |  |  | L/D Max: | 12.7226 | at alpha= | 6 | deg
Re: | 100000 |  |  | Cd Min: | 0.26526 | at alpha= | -20 | deg
Mach: | 0.1 |  |  | Cl=0 at alpha= | -1.462 | deg
|  |  |  | @ Cl=0.1, Cd= | 0.030384
|  |  |  | @ Cl=0.4, Cd= | 0.034426
|  |  |  | @ Cl=0.6, Cd= | 0.04783
alpha (deg) | Cl | Cd | Cm | Cl/Cd
-20 | -0.8566 | 0.26526 | 0.1207 | -3.2293
-19.5 | -0.8375 | 0.25782 | 0.1154 | -3.2484
-19 | -0.8132 | 0.24993 | 0.1123 | -3.2537
-18.5 | -0.7917 | 0.24329 | 0.1069 | -3.2541
-18 | -0.7801 | 0.23992 | 0.0971 | -3.2515
-17.5 | -0.7515 | 0.22927 | 0.0933 | -3.2778
-17 | -0.7238 | 0.22165 | 0.0884 | -3.2655
-16.5 | -0.7108 | 0.21701 | 0.078 | -3.2754
-16 | -0.6822 | 0.20673 | 0.0721 | -3.3
-15.5 | -0.6622 | 0.20113 | 0.0711 | -3.2924
-15 | -0.6514 | 0.19546 | 0.0665 | -3.3327
-14.5 | -0.6559 | 0.19012 | 0.0579 | -3.4499
-14 | -0.6185 | 0.18117 | 0.0597 | -3.4139
-13.5 | -0.6225 | 0.1761 | 0.0515 | -3.5349
-13 | -0.604 | 0.16686 | 0.0491 | -3.6198
-12.5 | -0.5793 | 0.15964 | 0.0475 | -3.6288
-12 | -0.6098 | 0.15343 | 0.0342 | -3.9745
-11.5 | -0.5599 | 0.14437 | 0.0392 | -3.8782
-11 | -0.5897 | 0.13696 | 0.0269 | -4.3056
-10.5 | -0.5459 | 0.12853 | 0.0307 | -4.2473
-10 | -0.5932 | 0.11903 | 0.0144 | -4.9836
-9.5 | -0.5374 | 0.11219 | 0.0219 | -4.7901
-9 | -0.5829 | 0.0994 | 0.0051 | -5.8642
-8.5 | -0.5571 | 0.09393 | 0.0073 | -5.931
-8 | -0.5474 | 0.08487 | 0.0023 | -6.4499
-7.5 | -0.6431 | 0.05647 | -0.0126 | -11.3883
-7 | -0.6269 | 0.04685 | -0.01 | -13.381
-6.5 | -0.5839 | 0.0408 | -0.0104 | -14.3113
-6 | -0.5422 | 0.03689 | -0.008 | -14.6978
-5.5 | -0.4829 | 0.03351 | -0.0098 | -14.4106
-5 | -0.4335 | 0.03155 | -0.0079 | -13.7401
-4.5 | -0.3695 | 0.02978 | -0.0108 | -12.4077
-4 | -0.323 | 0.02823 | -0.0087 | -11.4417
-3.5 | -0.2701 | 0.02674 | -0.0103 | -10.101
-3 | -0.2532 | 0.02417 | -0.0019 | -10.4758
-2.5 | -0.2012 | 0.02586 | 0.0006 | -7.7804
-2 | -0.1353 | 0.0276 | 0.0036 | -4.9022
-1.5 | -0.0112 | 0.02951 | -0.0071 | -0.37953
-1 | 0.1363 | 0.03067 | -0.023 | 4.4441
-0.5 | 0.2298 | 0.0305 | -0.0307 | 7.5344
0 | 0.3025 | 0.03155 | -0.0386 | 9.588
0.5 | 0.3403 | 0.03217 | -0.0376 | 10.5782
1 | 0.3806 | 0.03336 | -0.0385 | 11.4089
1.5 | 0.4159 | 0.0353 | -0.0399 | 11.7819
2 | 0.4464 | 0.03532 | -0.0347 | 12.6387
2.5 | 0.4709 | 0.03777 | -0.0351 | 12.4676
3.5 | 0.4926 | 0.04254 | -0.0294 | 11.5797
4 | 0.5293 | 0.04296 | -0.0252 | 12.3208
4.5 | 0.5572 | 0.04434 | -0.0223 | 12.5665
5.5 | 0.6076 | 0.04845 | -0.0185 | 12.5408
6 | 0.6388 | 0.05021 | -0.0169 | 12.7226

## 13. Re 100k Mach 0.25 (1)
BIGFOIL.COM POLAR EXPORT
HG 42
HG 42 |  |  |  | Cl Max: | 1.261 | at alpha= | 13 | deg
JavaFoil+Calcfoil stall+Eppler ext transition |  |  |  | L/D Max: | 29.238 | at alpha= | 9 | deg
Re: | 100000 |  |  | Cd Min: | 0.01588 | at alpha= | -0.5 | deg
Mach: | 0.25 |  |  | Cl=0 at alpha= | 0.37069 | deg
|  |  |  | @ Cl=0.1, Cd= | 0.020253
|  |  |  | @ Cl=0.4, Cd= | 0.022523
|  |  |  | @ Cl=0.6, Cd= | 0.024873
alpha (deg) | Cl | Cd | Cm | Cl/Cd
-15.5 | -0.52 | 0.27367 | 0.017 | -1.9
-15 | -0.57 | 0.23259 | 0.017 | -2.453
-14.5 | -0.617 | 0.21468 | 0.017 | -2.875
-14 | -0.66 | 0.19562 | 0.017 | -3.373
-13.5 | -0.698 | 0.17207 | 0.017 | -4.055
-13 | -0.73 | 0.15535 | 0.017 | -4.697
-12.5 | -0.755 | 0.14628 | 0.018 | -5.163
-12 | -0.775 | 0.13207 | 0.018 | -5.87
-11.5 | -0.79 | 0.11961 | 0.018 | -6.603
-11 | -0.799 | 0.11092 | 0.019 | -7.203
-10.5 | -0.802 | 0.1008 | 0.019 | -7.958
-10 | -0.8 | 0.09346 | 0.019 | -8.558
-9.5 | -0.792 | 0.08748 | 0.019 | -9.051
-9 | -0.779 | 0.08025 | 0.018 | -9.704
-8.5 | -0.761 | 0.07463 | 0.018 | -10.191
-8 | -0.738 | 0.06836 | 0.018 | -10.791
-7.5 | -0.71 | 0.06367 | 0.018 | -11.158
-7 | -0.679 | 0.05975 | 0.018 | -11.37
-6.5 | -0.644 | 0.05545 | 0.019 | -11.619
-6 | -0.606 | 0.05223 | 0.019 | -11.606
-5.5 | -0.566 | 0.04923 | 0.019 | -11.491
-5 | -0.523 | 0.04623 | 0.019 | -11.319
-4.5 | -0.479 | 0.04377 | 0.019 | -10.946
-4 | -0.433 | 0.0417 | 0.02 | -10.395
-3.5 | -0.388 | 0.03931 | 0.022 | -9.865
-3 | -0.419 | 0.01986 | 0.04 | -21.114
-2.5 | -0.359 | 0.01954 | 0.04 | -18.351
-2 | -0.297 | 0.01923 | 0.039 | -15.447
-1.5 | -0.235 | 0.01597 | 0.039 | -14.71
-1 | -0.173 | 0.0159 | 0.039 | -10.853
-0.5 | -0.11 | 0.01588 | 0.038 | -6.92
0 | -0.043 | 0.01973 | 0.038 | -2.2
0.5 | 0.015 | 0.01992 | 0.037 | 0.736
1 | 0.073 | 0.02012 | 0.037 | 3.606
1.5 | 0.13 | 0.0204 | 0.037 | 6.39
2 | 0.188 | 0.02077 | 0.036 | 9.052
2.5 | 0.246 | 0.02115 | 0.036 | 11.611
3 | 0.303 | 0.02162 | 0.035 | 14.01
3.5 | 0.36 | 0.02213 | 0.035 | 16.269
4 | 0.417 | 0.02269 | 0.034 | 18.386
4.5 | 0.474 | 0.02327 | 0.034 | 20.381
5 | 0.531 | 0.02389 | 0.033 | 22.23
5.5 | 0.588 | 0.02468 | 0.033 | 23.806
6 | 0.644 | 0.02558 | 0.032 | 25.172
6.5 | 0.7 | 0.02656 | 0.032 | 26.347
7 | 0.755 | 0.02767 | 0.031 | 27.304
7.5 | 0.811 | 0.02889 | 0.031 | 28.062
8 | 0.866 | 0.03019 | 0.03 | 28.673
8.5 | 0.919 | 0.03161 | 0.03 | 29.069
9 | 0.971 | 0.03322 | 0.029 | 29.238
9.5 | 1.021 | 0.03554 | 0.029 | 28.738
10 | 1.067 | 0.0381 | 0.028 | 28.002
10.5 | 1.109 | 0.041 | 0.027 | 27.06
11 | 1.148 | 0.04591 | 0.027 | 24.997
11.5 | 1.183 | 0.04895 | 0.026 | 24.163
12 | 1.214 | 0.05216 | 0.025 | 23.269
12.5 | 1.24 | 0.05571 | 0.025 | 22.258
13 | 1.261 | 0.05959 | 0.024 | 21.153
13.5 | 1.137 | 0.10482 | 0.011 | 10.846
14 | 1.144 | 0.11135 | 0.009 | 10.274
14.5 | 1.148 | 0.11891 | 0.009 | 9.652
15 | 1.145 | 0.12726 | 0.008 | 9.001
15.5 | 1.137 | 0.13632 | 0.008 | 8.34
16 | 1.122 | 0.14759 | 0.007 | 7.602
16.5 | 1.101 | 0.15717 | 0.007 | 7.004
17 | 1.073 | 0.16777 | 0.007 | 6.397
17.5 | 1.04 | 0.18232 | 0.006 | 5.702
18 | 1 | 0.19796 | 0.006 | 5.051

## 14. Re 100k Mach 0.25 (2)
BIGFOIL.COM POLAR EXPORT
HG 42
HG 42 |  |  |  | Cl Max: | 0.6759 | at alpha= | 7 | deg
XFOIL ncrit=9 |  |  |  | L/D Max: | 11.7999 | at alpha= | 7 | deg
Re: | 100000 |  |  | Cd Min: | 0.27439 | at alpha= | -20 | deg
Mach: | 0.25 |  |  | Cl=0 at alpha= | -1.3977 | deg
|  |  |  | @ Cl=0.1, Cd= | 0.031499
|  |  |  | @ Cl=0.4, Cd= | 0.035671
|  |  |  | @ Cl=0.6, Cd= | 0.053896
alpha (deg) | Cl | Cd | Cm | Cl/Cd
-20 | -0.8772 | 0.27439 | 0.1226 | -3.1969
-19.5 | -0.848 | 0.26183 | 0.1209 | -3.2387
-19 | -0.8244 | 0.25468 | 0.1161 | -3.237
-18.5 | -0.8024 | 0.24803 | 0.1094 | -3.2351
-18 | -0.7972 | 0.24813 | 0.0973 | -3.2128
-17.5 | -0.7543 | 0.2326 | 0.0965 | -3.2429
-17 | -0.7275 | 0.22515 | 0.0897 | -3.2312
-16.5 | -0.7251 | 0.2243 | 0.0764 | -3.2327
-16 | -0.6854 | 0.21141 | 0.0769 | -3.242
-15.5 | -0.6673 | 0.20515 | 0.0744 | -3.2527
-15 | -0.665 | 0.20142 | 0.066 | -3.3016
-14.5 | -0.6394 | 0.19148 | 0.0641 | -3.3393
-14 | -0.6171 | 0.18454 | 0.0616 | -3.344
-13.5 | -0.6345 | 0.18148 | 0.0497 | -3.4963
-13 | -0.5892 | 0.16977 | 0.0521 | -3.4706
-12.5 | -0.5753 | 0.16311 | 0.0487 | -3.5271
-12 | -0.584 | 0.15542 | 0.0391 | -3.7576
-11.5 | -0.5488 | 0.14798 | 0.041 | -3.7086
-11 | -0.5647 | 0.13962 | 0.0304 | -4.0445
-10.5 | -0.5295 | 0.13246 | 0.0329 | -3.9974
-10 | -0.552 | 0.12318 | 0.0215 | -4.4812
-9.5 | -0.5151 | 0.11639 | 0.0237 | -4.4256
-9 | -0.5191 | 0.10769 | 0.018 | -4.8203
-7.5 | -0.6385 | 0.06092 | -0.0144 | -10.481
-7 | -0.6111 | 0.05209 | -0.0157 | -11.7316
-6.5 | -0.5876 | 0.04486 | -0.0136 | -13.0985
-6 | -0.5437 | 0.03984 | -0.0134 | -13.6471
-5.5 | -0.496 | 0.03629 | -0.0117 | -13.6677
-5 | -0.437 | 0.03323 | -0.0131 | -13.1508
-4.5 | -0.3818 | 0.03118 | -0.0124 | -12.245
-4 | -0.3209 | 0.02976 | -0.0139 | -10.7829
-3.5 | -0.2738 | 0.02823 | -0.012 | -9.6989
-3 | -0.2377 | 0.02591 | -0.0109 | -9.1741
-2.5 | -0.2069 | 0.02611 | -0.0016 | -7.9242
-2 | -0.1403 | 0.02838 | -0.0004 | -4.9436
-1.5 | -0.031 | 0.03002 | -0.0042 | -1.0326
-1 | 0.1205 | 0.03173 | -0.0215 | 3.7977
-0.5 | 0.2362 | 0.03243 | -0.0345 | 7.2834
0 | 0.3125 | 0.03236 | -0.039 | 9.657
0.5 | 0.359 | 0.03405 | -0.0428 | 10.5433
1 | 0.3954 | 0.03558 | -0.0434 | 11.113
1.5 | 0.4271 | 0.03621 | -0.0402 | 11.7951
2 | 0.4512 | 0.03862 | -0.0404 | 11.6831
3 | 0.4761 | 0.04264 | -0.0335 | 11.1656
3.5 | 0.504 | 0.04334 | -0.0287 | 11.629
4 | 0.5107 | 0.0458 | -0.025 | 11.1507
4.5 | 0.5256 | 0.04811 | -0.0219 | 10.925
5 | 0.5485 | 0.05027 | -0.0195 | 10.9111
5.5 | 0.5739 | 0.05231 | -0.0171 | 10.9711
6 | 0.6045 | 0.05417 | -0.0151 | 11.1593
6.5 | 0.6391 | 0.05583 | -0.0134 | 11.4473
7 | 0.6759 | 0.05728 | -0.0118 | 11.7999

## 15. Re 100k Mach 0.50 (1)
BIGFOIL.COM POLAR EXPORT
HG 42
HG 42 |  |  |  | Cl Max: | 1.148 | at alpha= | 10.5 | deg
JavaFoil+Calcfoil stall+Eppler ext transition |  |  |  | L/D Max: | 26.708 | at alpha= | 8 | deg
Re: | 100000 |  |  | Cd Min: | 0.01692 | at alpha= | -0.5 | deg
Mach: | 0.5 |  |  | Cl=0 at alpha= | 0.375 | deg
|  |  |  | @ Cl=0.1, Cd= | 0.021887
|  |  |  | @ Cl=0.4, Cd= | 0.02438
|  |  |  | @ Cl=0.6, Cd= | 0.027013
alpha (deg) | Cl | Cd | Cm | Cl/Cd
-20 | -1.129 | 0.37405 | 0.03 | -3.018
-19.5 | -1.102 | 0.3674 | 0.03 | -3.001
-19 | -1.076 | 0.36914 | 0.031 | -2.915
-18.5 | -1.047 | 0.34881 | 0.03 | -3.002
-18 | -1.02 | 0.34206 | 0.03 | -2.983
-17.5 | -0.994 | 0.33745 | 0.03 | -2.945
-17 | -0.967 | 0.33334 | 0.03 | -2.901
-16.5 | -0.938 | 0.31597 | 0.029 | -2.969
-16 | -0.911 | 0.31203 | 0.029 | -2.921
-15.5 | -0.884 | 0.30809 | 0.029 | -2.871
-15 | -0.856 | 0.28891 | 0.028 | -2.963
-14.5 | -0.829 | 0.27774 | 0.028 | -2.984
-14 | -0.802 | 0.26915 | 0.028 | -2.979
-13.5 | -0.773 | 0.26164 | 0.027 | -2.956
-13 | -0.746 | 0.25623 | 0.027 | -2.912
-12.5 | -0.719 | 0.24677 | 0.027 | -2.913
-12 | -0.691 | 0.24677 | 0.026 | -2.798
-11.5 | -0.663 | 0.23414 | 0.026 | -2.833
-11 | -0.635 | 0.22387 | 0.024 | -2.837
-10.5 | -0.608 | 0.22681 | 0.024 | -2.678
-10 | -0.579 | 0.20417 | 0.023 | -2.838
-9.5 | -0.552 | 0.1983 | 0.022 | -2.783
-9 | -0.524 | 0.17825 | 0.021 | -2.938
-8.5 | -0.496 | 0.17268 | 0.021 | -2.873
-8 | -0.468 | 0.17397 | 0.02 | -2.69
-7.5 | -0.44 | 0.1665 | 0.019 | -2.643
-7 | -0.412 | 0.14102 | 0.018 | -2.922
-6.5 | -0.532 | 0.08725 | 0.017 | -6.101
-6 | -0.59 | 0.06667 | 0.019 | -8.847
-5.5 | -0.583 | 0.05769 | 0.019 | -10.104
-5 | -0.556 | 0.05212 | 0.02 | -10.667
-4.5 | -0.518 | 0.04826 | 0.02 | -10.738
-4 | -0.474 | 0.04488 | 0.02 | -10.558
-3.5 | -0.425 | 0.04211 | 0.021 | -10.102
-3 | -0.375 | 0.03986 | 0.022 | -9.404
-2.5 | -0.399 | 0.02102 | 0.044 | -18.963
-2 | -0.331 | 0.02065 | 0.044 | -16.023
-1.5 | -0.262 | 0.01997 | 0.043 | -13.124
-1 | -0.193 | 0.01698 | 0.043 | -11.348
-0.5 | -0.123 | 0.01692 | 0.042 | -7.254
0 | -0.048 | 0.02133 | 0.042 | -2.26
0.5 | 0.016 | 0.0215 | 0.041 | 0.757
1 | 0.081 | 0.02178 | 0.041 | 3.702
1.5 | 0.145 | 0.02214 | 0.04 | 6.54
2 | 0.209 | 0.02257 | 0.04 | 9.251
2.5 | 0.273 | 0.0231 | 0.039 | 11.803
3 | 0.336 | 0.02368 | 0.039 | 14.207
3.5 | 0.4 | 0.02438 | 0.038 | 16.404
4 | 0.463 | 0.02512 | 0.038 | 18.441
4.5 | 0.526 | 0.02598 | 0.037 | 20.261
5 | 0.589 | 0.02684 | 0.037 | 21.953
5.5 | 0.652 | 0.02783 | 0.036 | 23.412
6 | 0.713 | 0.0291 | 0.036 | 24.517
6.5 | 0.775 | 0.0305 | 0.035 | 25.398
7 | 0.835 | 0.03205 | 0.035 | 26.061
7.5 | 0.896 | 0.03379 | 0.034 | 26.505
8 | 0.956 | 0.03579 | 0.033 | 26.708
8.5 | 1.012 | 0.0387 | 0.033 | 26.163
9 | 1.061 | 0.04204 | 0.032 | 25.238
9.5 | 1.103 | 0.04615 | 0.031 | 23.889
10 | 1.132 | 0.05276 | 0.031 | 21.466
10.5 | 1.148 | 0.05749 | 0.03 | 19.962
11 | 1.012 | 0.08561 | 0.012 | 11.821
11.5 | 0.952 | 0.09784 | 0.01 | 9.727
12 | 0.646 | 0.148 | 0.01 | 4.362
12.5 | 0.673 | 0.17629 | 0.011 | 3.819
13 | 0.701 | 0.19932 | 0.011 | 3.515
13.5 | 0.729 | 0.22397 | 0.012 | 3.253
14 | 0.756 | 0.23267 | 0.012 | 3.25
14.5 | 0.784 | 0.23823 | 0.013 | 3.291
15 | 0.812 | 0.25988 | 0.013 | 3.124
15.5 | 0.84 | 0.27907 | 0.013 | 3.009

## 16. Re 100k Mach 0.50 (2)
BIGFOIL.COM POLAR EXPORT
HG 42
HG 42 |  |  |  | Cl Max: | 0.9657 | at alpha= | 20 | deg
XFOIL ncrit=9 |  |  |  | L/D Max: | 9.6426 | at alpha= | 1.5 | deg
Re: | 100000 |  |  | Cd Min: | 0.29717 | at alpha= | -20 | deg
Mach: | 0.5 |  |  | Cl=0 at alpha= | -1.0237 | deg
|  |  |  | @ Cl=0.1, Cd= | 0.037091
|  |  |  | @ Cl=0.4, Cd= | 0.042681
|  |  |  | @ Cl=0.6, Cd= | 0.072714
alpha (deg) | Cl | Cd | Cm | Cl/Cd
-20 | -0.9424 | 0.29717 | 0.147 | -3.1712
-19.5 | -0.9143 | 0.28893 | 0.1387 | -3.1644
-18.5 | -0.8534 | 0.27003 | 0.1226 | -3.1604
-18 | -0.8195 | 0.26047 | 0.1146 | -3.1462
-17.5 | -0.7934 | 0.25554 | 0.1031 | -3.1048
-17 | -0.7715 | 0.24648 | 0.1004 | -3.1301
-16.5 | -0.7452 | 0.23789 | 0.0971 | -3.1325
-16 | -0.7222 | 0.2307 | 0.0906 | -3.1305
-15 | -0.6734 | 0.21405 | 0.0802 | -3.146
-14.5 | -0.6509 | 0.2071 | 0.0735 | -3.1429
-14 | -0.6328 | 0.19953 | 0.0663 | -3.1715
-13.5 | -0.6009 | 0.19017 | 0.064 | -3.1598
-13 | -0.5937 | 0.18556 | 0.0544 | -3.1995
-12.5 | -0.5611 | 0.17455 | 0.0518 | -3.2146
-12 | -0.5397 | 0.16735 | 0.0462 | -3.225
-11.5 | -0.5231 | 0.15905 | 0.0415 | -3.2889
-11 | -0.4983 | 0.15118 | 0.0374 | -3.2961
-10.5 | -0.4923 | 0.14332 | 0.0303 | -3.435
-10 | -0.4715 | 0.13605 | 0.0284 | -3.4656
-9.5 | -0.4497 | 0.12738 | 0.0232 | -3.5304
-8.5 | -0.4254 | 0.11185 | 0.0145 | -3.8033
-8 | -0.468 | 0.09132 | -0.0112 | -5.1248
-7.5 | -0.4481 | 0.08293 | -0.0133 | -5.4034
-7 | -0.5035 | 0.06838 | -0.0278 | -7.3633
-6.5 | -0.5129 | 0.06053 | -0.0309 | -8.4735
-6 | -0.5123 | 0.0535 | -0.0304 | -9.5757
-5.5 | -0.497 | 0.04736 | -0.0286 | -10.4941
-5 | -0.457 | 0.04253 | -0.0284 | -10.7454
-4.5 | -0.4124 | 0.03882 | -0.0258 | -10.6234
-4 | -0.3515 | 0.03608 | -0.0264 | -9.7422
-3.5 | -0.2903 | 0.03427 | -0.0257 | -8.471
-3 | -0.232 | 0.03295 | -0.025 | -7.041
-2.5 | -0.1875 | 0.03194 | -0.0235 | -5.8704
-2 | -0.1692 | 0.03051 | -0.0134 | -5.5457
-1.5 | -0.1147 | 0.03328 | -0.0086 | -3.4465
-1 | 0.0057 | 0.03594 | -0.0122 | 0.1586
-0.5 | 0.2023 | 0.03834 | -0.0337 | 5.2765
0 | 0.3063 | 0.04024 | -0.0464 | 7.6118
0.5 | 0.3946 | 0.04215 | -0.0566 | 9.3618
1 | 0.4123 | 0.04389 | -0.0536 | 9.3939
1.5 | 0.4344 | 0.04505 | -0.0491 | 9.6426
2 | 0.42 | 0.04765 | -0.0439 | 8.8143
2.5 | 0.3972 | 0.04965 | -0.0356 | 8
3 | 0.3834 | 0.05114 | -0.0267 | 7.4971
3.5 | 0.4132 | 0.05241 | -0.022 | 7.884
4 | 0.4361 | 0.05416 | -0.0176 | 8.0521
5 | 0.489 | 0.05882 | -0.0124 | 8.3135
5.5 | 0.5243 | 0.06113 | -0.0106 | 8.5768
6 | 0.5251 | 0.06565 | -0.0097 | 7.9985
6.5 | 0.5533 | 0.06877 | -0.0087 | 8.0457
7 | 0.5863 | 0.07167 | -0.0076 | 8.1805
7.5 | 0.622 | 0.07439 | -0.0064 | 8.3613
8 | 0.6602 | 0.07687 | -0.005 | 8.5885
8.5 | 0.6665 | 0.08248 | -0.0053 | 8.0807
9 | 0.6781 | 0.08792 | -0.0057 | 7.7127
9.5 | 0.6937 | 0.09329 | -0.0061 | 7.436
10 | 0.7086 | 0.09892 | -0.0066 | 7.1634
10.5 | 0.7146 | 0.10612 | -0.0082 | 6.7339
11 | 0.7234 | 0.11314 | -0.0098 | 6.3938
11.5 | 0.7424 | 0.11936 | -0.0108 | 6.2198
12 | 0.7591 | 0.1258 | -0.0122 | 6.0342
12.5 | 0.7428 | 0.13718 | -0.0177 | 5.4148
13 | 0.7575 | 0.14445 | -0.02 | 5.244
13.5 | 0.7762 | 0.15105 | -0.0219 | 5.1387
14 | 0.7885 | 0.15842 | -0.0249 | 4.9773
14.5 | 0.7988 | 0.16621 | -0.0285 | 4.806
15 | 0.816 | 0.17315 | -0.0314 | 4.7127
15.5 | 0.8459 | 0.17771 | -0.0319 | 4.76
16 | 0.8575 | 0.18669 | -0.0365 | 4.5932
16.5 | 0.853 | 0.20012 | -0.0454 | 4.2624
17 | 0.8679 | 0.20952 | -0.0504 | 4.1423
17.5 | 0.8934 | 0.21689 | -0.0532 | 4.1191
18 | 0.9007 | 0.22917 | -0.0611 | 3.9303
18.5 | 0.9154 | 0.24019 | -0.0675 | 3.8111
19 | 0.9245 | 0.25584 | -0.0772 | 3.6136
19.5 | 0.9568 | 0.26727 | -0.0791 | 3.5799
20 | 0.9657 | 0.27493 | -0.088 | 3.5125

## 17. Re 250k Mach 0.00 (1)
BIGFOIL.COM POLAR EXPORT
HG 42
HG 42 |  |  |  | Cl Max: | 1.355 | at alpha= | 16 | deg
JavaFoil+Calcfoil stall+Eppler ext transition |  |  |  | L/D Max: | 41.772 | at alpha= | 8.5 | deg
Re: | 250000 |  |  | Cd Min: | 0.01093 | at alpha= | -1 | deg
Mach: | 0 |  |  | Cl=0 at alpha= | 0.37069 | deg
|  |  |  | @ Cl=0.1, Cd= | 0.013441
|  |  |  | @ Cl=0.4, Cd= | 0.01508
|  |  |  | @ Cl=0.6, Cd= | 0.016676
alpha (deg) | Cl | Cd | Cm | Cl/Cd
-18 | -0.787 | 0.19879 | 0.017 | -3.958
-17.5 | -0.805 | 0.18931 | 0.018 | -4.253
-17 | -0.822 | 0.17604 | 0.018 | -4.672
-16.5 | -0.838 | 0.16547 | 0.018 | -5.067
-16 | -0.853 | 0.15916 | 0.018 | -5.362
-15.5 | -0.867 | 0.14827 | 0.019 | -5.847
-15 | -0.879 | 0.14219 | 0.019 | -6.179
-14.5 | -0.888 | 0.13229 | 0.019 | -6.711
-14 | -0.895 | 0.12506 | 0.019 | -7.158
-13.5 | -0.9 | 0.11735 | 0.019 | -7.666
-13 | -0.901 | 0.1109 | 0.019 | -8.125
-12.5 | -0.899 | 0.10325 | 0.019 | -8.702
-12 | -0.893 | 0.0981 | 0.02 | -9.106
-11.5 | -0.885 | 0.0906 | 0.02 | -9.766
-11 | -0.873 | 0.08525 | 0.02 | -10.244
-10.5 | -0.859 | 0.08024 | 0.02 | -10.701
-10 | -0.841 | 0.07585 | 0.02 | -11.087
-9.5 | -0.82 | 0.07048 | 0.02 | -11.634
-9 | -0.796 | 0.06654 | 0.02 | -11.965
-8.5 | -0.769 | 0.06229 | 0.02 | -12.348
-8 | -0.739 | 0.05869 | 0.02 | -12.598
-7.5 | -0.707 | 0.05505 | 0.02 | -12.838
-7 | -0.672 | 0.05177 | 0.021 | -12.984
-6.5 | -0.635 | 0.04869 | 0.021 | -13.036
-6 | -0.595 | 0.04611 | 0.021 | -12.913
-5.5 | -0.556 | 0.04311 | 0.023 | -12.89
-5 | -0.634 | 0.01769 | 0.044 | -35.836
-4.5 | -0.579 | 0.01734 | 0.043 | -33.396
-4 | -0.523 | 0.01696 | 0.043 | -30.831
-3.5 | -0.465 | 0.01663 | 0.043 | -27.971
-3 | -0.407 | 0.01631 | 0.043 | -24.935
-2.5 | -0.348 | 0.01603 | 0.042 | -21.69
-2 | -0.288 | 0.01585 | 0.041 | -18.163
-1.5 | -0.228 | 0.01131 | 0.04 | -20.137
-1 | -0.167 | 0.01093 | 0.039 | -15.295
-0.5 | -0.106 | 0.0115 | 0.039 | -9.257
0 | -0.043 | 0.01295 | 0.038 | -3.351
0.5 | 0.015 | 0.01313 | 0.038 | 1.115
1 | 0.072 | 0.01333 | 0.037 | 5.429
1.5 | 0.13 | 0.01356 | 0.037 | 9.582
2 | 0.187 | 0.01384 | 0.036 | 13.526
2.5 | 0.244 | 0.01412 | 0.036 | 17.298
3 | 0.301 | 0.01445 | 0.035 | 20.841
3.5 | 0.358 | 0.01481 | 0.035 | 24.149
4 | 0.414 | 0.01517 | 0.034 | 27.299
4.5 | 0.47 | 0.0155 | 0.034 | 30.333
5 | 0.526 | 0.01588 | 0.033 | 33.142
5.5 | 0.582 | 0.01646 | 0.033 | 35.352
6 | 0.637 | 0.01712 | 0.032 | 37.228
6.5 | 0.692 | 0.01786 | 0.032 | 38.763
7 | 0.747 | 0.01867 | 0.031 | 40.002
7.5 | 0.801 | 0.01958 | 0.031 | 40.921
8 | 0.855 | 0.02058 | 0.03 | 41.543
8.5 | 0.907 | 0.02171 | 0.029 | 41.772
9 | 0.957 | 0.0231 | 0.029 | 41.434
9.5 | 1.005 | 0.02538 | 0.028 | 39.615
10 | 1.051 | 0.02762 | 0.028 | 38.04
10.5 | 1.094 | 0.03012 | 0.027 | 36.328
11 | 1.132 | 0.0358 | 0.026 | 31.626
11.5 | 1.171 | 0.03789 | 0.025 | 30.907
12 | 1.207 | 0.04069 | 0.025 | 29.656
12.5 | 1.24 | 0.04323 | 0.024 | 28.674
13 | 1.269 | 0.04591 | 0.023 | 27.648
13.5 | 1.295 | 0.0487 | 0.023 | 26.583
14 | 1.315 | 0.05192 | 0.022 | 25.338
14.5 | 1.332 | 0.05532 | 0.021 | 24.087
15 | 1.345 | 0.05892 | 0.021 | 22.827
15.5 | 1.353 | 0.06297 | 0.02 | 21.487
16 | 1.355 | 0.06767 | 0.019 | 20.029
16.5 | 1.351 | 0.07395 | 0.018 | 18.271
17 | 1.316 | 0.09278 | 0.017 | 14.184
17.5 | 1.211 | 0.14584 | 0.008 | 8.306
18 | 1.205 | 0.15425 | 0.008 | 7.813
18.5 | 1.192 | 0.16186 | 0.007 | 7.364
19 | 1.178 | 0.17071 | 0.006 | 6.9
19.5 | 1.161 | 0.17918 | 0.006 | 6.479
20 | 1.142 | 0.18779 | 0.005 | 6.079

## 18. Re 250k Mach 0.00 (2)
BIGFOIL.COM POLAR EXPORT
HG 42
HG 42 |  |  |  | Cl Max: | 1.2829 | at alpha= | 13.5 | deg
XFOIL ncrit=9 |  |  |  | L/D Max: | 72.3899 | at alpha= | 9 | deg
Re: | 250000 |  |  | Cd Min: | 0.16852 | at alpha= | -13.5 | deg
Mach: | 0 |  |  | Cl=0 at alpha= | 0.079021 | deg
|  |  |  | @ Cl=0.1, Cd= | 0.013637
|  |  |  | @ Cl=0.4, Cd= | 0.013857
|  |  |  | @ Cl=0.6, Cd= | 0.013653
alpha (deg) | Cl | Cd | Cm | Cl/Cd
-13.5 | -0.6848 | 0.16852 | 0.063 | -4.0636
-13 | -0.6609 | 0.16194 | 0.0645 | -4.0811
-12.5 | -0.6433 | 0.15577 | 0.0632 | -4.1298
-12 | -0.6387 | 0.14712 | 0.0583 | -4.3414
-11.5 | -0.6555 | 0.1329 | 0.048 | -4.9323
-11 | -0.6334 | 0.12851 | 0.0493 | -4.9288
-10.5 | -0.6326 | 0.11956 | 0.0447 | -5.2911
-9.5 | -0.7034 | 0.08402 | 0.0154 | -8.3718
-9 | -0.7266 | 0.07495 | 0.0118 | -9.6945
-8.5 | -0.8636 | 0.03853 | 0.0172 | -22.4137
-8 | -0.8225 | 0.03525 | 0.0183 | -23.3333
-7.5 | -0.7804 | 0.03154 | 0.0198 | -24.7432
-7 | -0.7338 | 0.02807 | 0.0213 | -26.1418
-6.5 | -0.6843 | 0.02519 | 0.0222 | -27.1655
-6 | -0.6297 | 0.02346 | 0.0223 | -26.8414
-5.5 | -0.5771 | 0.02141 | 0.023 | -26.9547
-5 | -0.5239 | 0.02027 | 0.0236 | -25.8461
-4.5 | -0.4706 | 0.01881 | 0.0239 | -25.0186
-4 | -0.4189 | 0.01768 | 0.0248 | -23.6934
-3.5 | -0.3656 | 0.01673 | 0.0252 | -21.853
-3 | -0.3132 | 0.0156 | 0.0255 | -20.0769
-2.5 | -0.2683 | 0.0138 | 0.0268 | -19.442
-2 | -0.2248 | 0.01262 | 0.0294 | -17.813
-1.5 | -0.1727 | 0.01257 | 0.0312 | -13.7391
-1 | -0.1214 | 0.01261 | 0.0335 | -9.6273
-0.5 | -0.0663 | 0.01289 | 0.0345 | -5.1435
0 | -0.0113 | 0.01304 | 0.0362 | -0.86656
0.5 | 0.0602 | 0.01352 | 0.0343 | 4.4527
1 | 0.1416 | 0.01376 | 0.0294 | 10.2907
1.5 | 0.2166 | 0.01375 | 0.0258 | 15.7527
2 | 0.2996 | 0.01396 | 0.0196 | 21.4613
2.5 | 0.3774 | 0.01382 | 0.0152 | 27.3082
3 | 0.458 | 0.01395 | 0.0094 | 32.8315
3.5 | 0.5194 | 0.01371 | 0.0078 | 37.8848
4 | 0.5691 | 0.0138 | 0.0079 | 41.2391
4.5 | 0.6153 | 0.01358 | 0.0095 | 45.3093
5 | 0.6652 | 0.01368 | 0.0098 | 48.6257
5.5 | 0.7148 | 0.0137 | 0.0108 | 52.1752
6 | 0.7656 | 0.01364 | 0.0116 | 56.129
6.5 | 0.8181 | 0.01376 | 0.0118 | 59.4549
7 | 0.871 | 0.01385 | 0.012 | 62.8881
7.5 | 0.9243 | 0.01398 | 0.0121 | 66.1159
8 | 0.9778 | 0.01419 | 0.012 | 68.9077
8.5 | 1.0314 | 0.01451 | 0.0118 | 71.082
9 | 1.0844 | 0.01498 | 0.0114 | 72.3899
9.5 | 1.1361 | 0.01571 | 0.0106 | 72.317
10 | 1.1845 | 0.01689 | 0.0095 | 70.1303
10.5 | 1.2253 | 0.01898 | 0.0077 | 64.5574
11 | 1.2566 | 0.02233 | 0.0043 | 56.2741
11.5 | 1.2657 | 0.02628 | 0.004 | 48.1621
12 | 1.2722 | 0.0304 | 0.0041 | 41.8487
12.5 | 1.2762 | 0.03479 | 0.0042 | 36.683
13 | 1.2814 | 0.03918 | 0.0043 | 32.7055
13.5 | 1.2829 | 0.04406 | 0.0041 | 29.1171
14 | 1.2801 | 0.04979 | 0.0035 | 25.71
14.5 | 1.2753 | 0.05611 | 0.0024 | 22.7286
15 | 1.2594 | 0.06403 | 0.0009 | 19.6689
15.5 | 1.2417 | 0.07246 | -0.0009 | 17.1364
16 | 1.2269 | 0.08081 | -0.0028 | 15.1825
16.5 | 1.2132 | 0.08924 | -0.005 | 13.5948
17 | 1.203 | 0.09734 | -0.0073 | 12.3587
17.5 | 1.1996 | 0.10452 | -0.0092 | 11.4772
18 | 1.1992 | 0.11111 | -0.011 | 10.7929
18.5 | 1.2031 | 0.11714 | -0.0127 | 10.2706

## 19. Re 250k Mach 0.10 (1)
BIGFOIL.COM POLAR EXPORT
HG 42
HG 42 |  |  |  | Cl Max: | 1.344 | at alpha= | 15.5 | deg
JavaFoil+Calcfoil stall+Eppler ext transition |  |  |  | L/D Max: | 41.576 | at alpha= | 8.5 | deg
Re: | 250000 |  |  | Cd Min: | 0.01096 | at alpha= | -1 | deg
Mach: | 0.1 |  |  | Cl=0 at alpha= | 0.37288 | deg
|  |  |  | @ Cl=0.1, Cd= | 0.013509
|  |  |  | @ Cl=0.4, Cd= | 0.015159
|  |  |  | @ Cl=0.6, Cd= | 0.01675
alpha (deg) | Cl | Cd | Cm | Cl/Cd
-18 | -0.735 | 0.20679 | 0.018 | -3.556
-17.5 | -0.757 | 0.195 | 0.018 | -3.882
-17 | -0.778 | 0.18299 | 0.018 | -4.249
-16.5 | -0.797 | 0.17502 | 0.018 | -4.556
-16 | -0.816 | 0.16393 | 0.018 | -4.975
-15.5 | -0.833 | 0.15279 | 0.018 | -5.449
-15 | -0.848 | 0.14469 | 0.019 | -5.86
-14.5 | -0.861 | 0.13442 | 0.018 | -6.402
-14 | -0.871 | 0.1269 | 0.019 | -6.866
-13.5 | -0.879 | 0.11897 | 0.019 | -7.392
-13 | -0.884 | 0.11135 | 0.019 | -7.934
-12.5 | -0.884 | 0.10455 | 0.02 | -8.456
-12 | -0.881 | 0.09924 | 0.019 | -8.88
-11.5 | -0.875 | 0.09163 | 0.019 | -9.551
-11 | -0.866 | 0.08628 | 0.02 | -10.038
-10.5 | -0.853 | 0.08104 | 0.02 | -10.527
-10 | -0.837 | 0.07655 | 0.02 | -10.934
-9.5 | -0.818 | 0.07175 | 0.02 | -11.394
-9 | -0.795 | 0.06684 | 0.02 | -11.893
-8.5 | -0.769 | 0.06275 | 0.02 | -12.254
-8 | -0.74 | 0.05872 | 0.02 | -12.598
-7.5 | -0.708 | 0.05542 | 0.02 | -12.773
-7 | -0.674 | 0.0519 | 0.021 | -12.978
-6.5 | -0.636 | 0.04897 | 0.021 | -12.997
-6 | -0.597 | 0.0462 | 0.021 | -12.926
-5.5 | -0.56 | 0.0426 | 0.025 | -13.141
-5 | -0.637 | 0.01776 | 0.044 | -35.851
-4.5 | -0.582 | 0.01741 | 0.044 | -33.412
-4 | -0.525 | 0.01704 | 0.043 | -30.827
-3.5 | -0.467 | 0.01672 | 0.043 | -27.954
-3 | -0.409 | 0.01638 | 0.043 | -24.951
-2.5 | -0.349 | 0.01609 | 0.042 | -21.71
-2 | -0.289 | 0.01572 | 0.041 | -18.397
-1.5 | -0.229 | 0.01134 | 0.04 | -20.177
-1 | -0.168 | 0.01096 | 0.039 | -15.328
-0.5 | -0.107 | 0.01152 | 0.039 | -9.286
0 | -0.044 | 0.01302 | 0.038 | -3.348
0.5 | 0.015 | 0.0132 | 0.038 | 1.114
1 | 0.073 | 0.0134 | 0.037 | 5.426
1.5 | 0.13 | 0.01363 | 0.037 | 9.574
2 | 0.188 | 0.01391 | 0.036 | 13.519
2.5 | 0.245 | 0.01419 | 0.036 | 17.286
3 | 0.302 | 0.01453 | 0.035 | 20.819
3.5 | 0.359 | 0.0149 | 0.035 | 24.116
4 | 0.416 | 0.01526 | 0.034 | 27.252
4.5 | 0.472 | 0.0156 | 0.034 | 30.284
5 | 0.529 | 0.01598 | 0.033 | 33.086
5.5 | 0.585 | 0.01657 | 0.033 | 35.281
6 | 0.64 | 0.01723 | 0.032 | 37.153
6.5 | 0.695 | 0.01798 | 0.032 | 38.675
7 | 0.75 | 0.01881 | 0.031 | 39.885
7.5 | 0.805 | 0.01973 | 0.031 | 40.79
8 | 0.859 | 0.02075 | 0.03 | 41.386
8.5 | 0.911 | 0.0219 | 0.03 | 41.576
9 | 0.961 | 0.02333 | 0.029 | 41.201
9.5 | 1.009 | 0.0257 | 0.028 | 39.276
10 | 1.055 | 0.02789 | 0.028 | 37.814
10.5 | 1.098 | 0.03051 | 0.027 | 35.983
11 | 1.136 | 0.03611 | 0.026 | 31.448
11.5 | 1.174 | 0.03829 | 0.026 | 30.671
12 | 1.209 | 0.0412 | 0.025 | 29.354
12.5 | 1.242 | 0.04379 | 0.024 | 28.349
13 | 1.27 | 0.04646 | 0.024 | 27.346
13.5 | 1.294 | 0.04941 | 0.023 | 26.195
14 | 1.314 | 0.05258 | 0.022 | 24.988
14.5 | 1.329 | 0.0562 | 0.022 | 23.642
15 | 1.339 | 0.05992 | 0.021 | 22.352
15.5 | 1.344 | 0.06426 | 0.02 | 20.924
16 | 1.344 | 0.06939 | 0.019 | 19.371
16.5 | 1.205 | 0.13182 | 0.01 | 9.144
17 | 1.201 | 0.13976 | 0.009 | 8.596
17.5 | 1.195 | 0.14784 | 0.008 | 8.081
18 | 1.183 | 0.15507 | 0.007 | 7.626
18.5 | 1.167 | 0.16306 | 0.006 | 7.159
19 | 1.149 | 0.17106 | 0.006 | 6.72
19.5 | 1.128 | 0.18159 | 0.006 | 6.214
20 | 1.105 | 0.19023 | 0.005 | 5.809

## 20. Re 250k Mach 0.10 (2)
BIGFOIL.COM POLAR EXPORT
HG 42
HG 42 |  |  |  | Cl Max: | 1.2766 | at alpha= | 13.5 | deg
XFOIL ncrit=9 |  |  |  | L/D Max: | 71.9289 | at alpha= | 9 | deg
Re: | 250000 |  |  | Cd Min: | 0.263 | at alpha= | -20 | deg
Mach: | 0.1 |  |  | Cl=0 at alpha= | 0.074543 | deg
|  |  |  | @ Cl=0.1, Cd= | 0.013697
|  |  |  | @ Cl=0.4, Cd= | 0.013924
|  |  |  | @ Cl=0.6, Cd= | 0.013782
alpha (deg) | Cl | Cd | Cm | Cl/Cd
-20 | -0.8653 | 0.263 | 0.1275 | -3.2901
-19.5 | -0.8521 | 0.25807 | 0.1247 | -3.3018
-19 | -0.8404 | 0.25133 | 0.1159 | -3.3438
-18.5 | -0.8191 | 0.24371 | 0.114 | -3.361
-18 | -0.7993 | 0.23772 | 0.1109 | -3.3624
-17.5 | -0.781 | 0.23132 | 0.1067 | -3.3763
-17 | -0.7793 | 0.22421 | 0.0952 | -3.4758
-16.5 | -0.7499 | 0.21618 | 0.0961 | -3.4689
-16 | -0.731 | 0.21007 | 0.0933 | -3.4798
-15.5 | -0.7143 | 0.20301 | 0.0889 | -3.5185
-15 | -0.7174 | 0.19347 | 0.0781 | -3.7081
-14.5 | -0.6877 | 0.18732 | 0.0795 | -3.6713
-14 | -0.6712 | 0.18082 | 0.0765 | -3.712
-13.5 | -0.6842 | 0.16943 | 0.0635 | -4.0382
-13 | -0.6585 | 0.16293 | 0.0653 | -4.0416
-12.5 | -0.6413 | 0.15664 | 0.0638 | -4.0941
-12 | -0.642 | 0.14684 | 0.0567 | -4.3721
-11.5 | -0.6503 | 0.13441 | 0.0491 | -4.8382
-11 | -0.6289 | 0.12979 | 0.0502 | -4.8455
-10.5 | -0.6303 | 0.12027 | 0.0448 | -5.2407
-10 | -0.6813 | 0.0973 | 0.0243 | -7.0021
-9.5 | -0.6638 | 0.09324 | 0.0264 | -7.1193
-9 | -0.8304 | 0.05675 | 0.0107 | -14.6326
-8.5 | -0.8599 | 0.04038 | 0.0158 | -21.2952
-8 | -0.8224 | 0.03649 | 0.0174 | -22.5377
-7.5 | -0.7819 | 0.03253 | 0.0189 | -24.0363
-7 | -0.7369 | 0.02864 | 0.0207 | -25.7297
-6.5 | -0.6879 | 0.02559 | 0.0218 | -26.8816
-6 | -0.6329 | 0.02379 | 0.0219 | -26.6036
-5.5 | -0.5799 | 0.02167 | 0.0227 | -26.7605
-5 | -0.526 | 0.02045 | 0.0232 | -25.7213
-4.5 | -0.4726 | 0.01895 | 0.0236 | -24.9393
-4 | -0.4207 | 0.0178 | 0.0246 | -23.6348
-3.5 | -0.3663 | 0.01691 | 0.0248 | -21.6617
-3 | -0.314 | 0.01574 | 0.0253 | -19.9492
-2.5 | -0.268 | 0.01406 | 0.0266 | -19.0612
-2 | -0.2251 | 0.01269 | 0.0291 | -17.7384
-1.5 | -0.173 | 0.01261 | 0.0311 | -13.7193
-1 | -0.121 | 0.01269 | 0.0332 | -9.5351
-0.5 | -0.0657 | 0.01294 | 0.0344 | -5.0773
0 | -0.0106 | 0.01308 | 0.0361 | -0.8104
0.5 | 0.0605 | 0.0136 | 0.0343 | 4.4485
1 | 0.1415 | 0.0138 | 0.0298 | 10.2536
1.5 | 0.2175 | 0.01387 | 0.0258 | 15.6813
2 | 0.3012 | 0.01402 | 0.0198 | 21.4836
2.5 | 0.3787 | 0.01389 | 0.0155 | 27.2642
3 | 0.4601 | 0.01402 | 0.0096 | 32.8174
3.5 | 0.5238 | 0.01379 | 0.0077 | 37.984
4 | 0.5742 | 0.01387 | 0.0077 | 41.3987
4.5 | 0.621 | 0.01371 | 0.0092 | 45.2954
5 | 0.6707 | 0.01374 | 0.0097 | 48.8137
5.5 | 0.7209 | 0.01382 | 0.0105 | 52.1635
6 | 0.7714 | 0.01371 | 0.0117 | 56.2655
6.5 | 0.8245 | 0.01382 | 0.0118 | 59.6599
7 | 0.8778 | 0.01393 | 0.012 | 63.0151
7.5 | 0.9315 | 0.01408 | 0.0121 | 66.1577
8 | 0.9854 | 0.0143 | 0.0121 | 68.9091
8.5 | 1.0392 | 0.01463 | 0.0119 | 71.0321
9 | 1.0926 | 0.01519 | 0.0113 | 71.9289
9.5 | 1.1442 | 0.01597 | 0.0107 | 71.6468
10 | 1.192 | 0.01729 | 0.0095 | 68.9416
10.5 | 1.2315 | 0.01962 | 0.0074 | 62.7676
11 | 1.2568 | 0.02338 | 0.0042 | 53.7553
11.5 | 1.2637 | 0.02732 | 0.0045 | 46.2555
12 | 1.2678 | 0.03166 | 0.0047 | 40.0442
12.5 | 1.2733 | 0.03597 | 0.0049 | 35.3989
13 | 1.2765 | 0.04058 | 0.0049 | 31.4564
13.5 | 1.2766 | 0.04575 | 0.0046 | 27.9038
14 | 1.275 | 0.0515 | 0.0039 | 24.7573
14.5 | 1.2649 | 0.05852 | 0.0026 | 21.6148
15 | 1.2483 | 0.06664 | 0.001 | 18.732
15.5 | 1.2318 | 0.07503 | -0.0008 | 16.4174
16 | 1.2169 | 0.08352 | -0.0029 | 14.5702
16.5 | 1.2045 | 0.09185 | -0.0051 | 13.1138
17 | 1.1938 | 0.1 | -0.0074 | 11.938
17.5 | 1.192 | 0.10708 | -0.0094 | 11.1319
18 | 1.1949 | 0.1129 | -0.0106 | 10.5837
18.5 | 1.1968 | 0.11966 | -0.0129 | 10.0017

## 21. Re 250k Mach 0.25 (1)
BIGFOIL.COM POLAR EXPORT
HG 42
HG 42 |  |  |  | Cl Max: | 1.291 | at alpha= | 14 | deg
JavaFoil+Calcfoil stall+Eppler ext transition |  |  |  | L/D Max: | 40.59 | at alpha= | 8.5 | deg
Re: | 250000 |  |  | Cd Min: | 0.01166 | at alpha= | -0.5 | deg
Mach: | 0.25 |  |  | Cl=0 at alpha= | 0.375 | deg
|  |  |  | @ Cl=0.1, Cd= | 0.013854
|  |  |  | @ Cl=0.4, Cd= | 0.015566
|  |  |  | @ Cl=0.6, Cd= | 0.017153
alpha (deg) | Cl | Cd | Cm | Cl/Cd
-15.5 | -0.52 | 0.20935 | 0.017 | -2.485
-15 | -0.571 | 0.18666 | 0.017 | -3.057
-14.5 | -0.617 | 0.17074 | 0.018 | -3.616
-14 | -0.66 | 0.1556 | 0.018 | -4.242
-13.5 | -0.698 | 0.14068 | 0.018 | -4.962
-13 | -0.73 | 0.12913 | 0.018 | -5.653
-12.5 | -0.756 | 0.12088 | 0.019 | -6.252
-12 | -0.776 | 0.11069 | 0.019 | -7.008
-11.5 | -0.79 | 0.10207 | 0.019 | -7.743
-11 | -0.8 | 0.09548 | 0.02 | -8.374
-10.5 | -0.803 | 0.08676 | 0.02 | -9.254
-10 | -0.8 | 0.08037 | 0.02 | -9.96
-9.5 | -0.793 | 0.07574 | 0.02 | -10.464
-9 | -0.779 | 0.07059 | 0.02 | -11.042
-8.5 | -0.761 | 0.06546 | 0.021 | -11.629
-8 | -0.738 | 0.06102 | 0.021 | -12.102
-7.5 | -0.711 | 0.05723 | 0.021 | -12.425
-7 | -0.68 | 0.05342 | 0.021 | -12.73
-6.5 | -0.645 | 0.04999 | 0.021 | -12.907
-6 | -0.607 | 0.04706 | 0.021 | -12.898
-5.5 | -0.567 | 0.04452 | 0.021 | -12.728
-5 | -0.651 | 0.01794 | 0.045 | -36.264
-4.5 | -0.595 | 0.01775 | 0.045 | -33.534
-4 | -0.538 | 0.01738 | 0.045 | -30.966
-3.5 | -0.479 | 0.01699 | 0.044 | -28.209
-3 | -0.419 | 0.01665 | 0.044 | -25.192
-2.5 | -0.359 | 0.01615 | 0.042 | -22.207
-2 | -0.297 | 0.01521 | 0.041 | -19.531
-1.5 | -0.235 | 0.01176 | 0.041 | -19.987
-1 | -0.173 | 0.01168 | 0.04 | -14.778
-0.5 | -0.11 | 0.01166 | 0.04 | -9.426
0 | -0.045 | 0.01337 | 0.039 | -3.337
0.5 | 0.015 | 0.01355 | 0.039 | 1.111
1 | 0.074 | 0.01375 | 0.038 | 5.416
1.5 | 0.134 | 0.01399 | 0.038 | 9.553
2 | 0.193 | 0.01429 | 0.037 | 13.476
2.5 | 0.251 | 0.01459 | 0.037 | 17.225
3 | 0.31 | 0.01495 | 0.036 | 20.728
3.5 | 0.368 | 0.01534 | 0.036 | 24.005
4 | 0.426 | 0.01575 | 0.035 | 27.07
4.5 | 0.484 | 0.01612 | 0.035 | 30.036
5 | 0.542 | 0.01652 | 0.034 | 32.8
5.5 | 0.599 | 0.01714 | 0.034 | 34.94
6 | 0.656 | 0.01786 | 0.033 | 36.72
6.5 | 0.712 | 0.01867 | 0.033 | 38.157
7 | 0.768 | 0.01957 | 0.032 | 39.275
7.5 | 0.824 | 0.02056 | 0.031 | 40.07
8 | 0.879 | 0.02168 | 0.031 | 40.559
8.5 | 0.932 | 0.02296 | 0.03 | 40.59
9 | 0.983 | 0.02477 | 0.03 | 39.688
9.5 | 1.031 | 0.0274 | 0.029 | 37.63
10 | 1.076 | 0.02983 | 0.028 | 36.068
10.5 | 1.118 | 0.03261 | 0.028 | 34.272
11 | 1.154 | 0.03837 | 0.027 | 30.068
11.5 | 1.189 | 0.04132 | 0.026 | 28.774
12 | 1.22 | 0.04413 | 0.026 | 27.651
12.5 | 1.247 | 0.04703 | 0.025 | 26.513
13 | 1.269 | 0.05029 | 0.024 | 25.225
13.5 | 1.283 | 0.05375 | 0.023 | 23.87
14 | 1.291 | 0.05744 | 0.023 | 22.474
14.5 | 1.291 | 0.06172 | 0.022 | 20.92
15 | 1.283 | 0.06703 | 0.021 | 19.139
15.5 | 1.137 | 0.12339 | 0.008 | 9.218
16 | 1.122 | 0.13189 | 0.008 | 8.51
16.5 | 1.101 | 0.13959 | 0.008 | 7.888
17 | 1.074 | 0.14925 | 0.007 | 7.194
17.5 | 1.04 | 0.1597 | 0.007 | 6.511
18 | 1 | 0.1704 | 0.006 | 5.869
18.5 | 0.952 | 0.18418 | 0.006 | 5.168
19 | 0.898 | 0.19795 | 0.006 | 4.538

## 22. Re 250k Mach 0.25 (2)
BIGFOIL.COM POLAR EXPORT
HG 42
HG 42 |  |  |  | Cl Max: | 1.2516 | at alpha= | 13 | deg
XFOIL ncrit=9 |  |  |  | L/D Max: | 69.2894 | at alpha= | 8.5 | deg
Re: | 250000 |  |  | Cd Min: | 0.27014 | at alpha= | -20 | deg
Mach: | 0.25 |  |  | Cl=0 at alpha= | 0.054887 | deg
|  |  |  | @ Cl=0.1, Cd= | 0.01399
|  |  |  | @ Cl=0.4, Cd= | 0.014564
|  |  |  | @ Cl=0.6, Cd= | 0.014229
alpha (deg) | Cl | Cd | Cm | Cl/Cd
-20 | -0.8857 | 0.27014 | 0.1342 | -3.2787
-19.5 | -0.8679 | 0.26352 | 0.1296 | -3.2935
-18.5 | -0.8307 | 0.24901 | 0.119 | -3.336
-18 | -0.8105 | 0.24268 | 0.1153 | -3.3398
-17.5 | -0.7913 | 0.2358 | 0.1106 | -3.3558
-17 | -0.7816 | 0.22812 | 0.1011 | -3.4263
-16.5 | -0.7559 | 0.2208 | 0.1005 | -3.4235
-16 | -0.736 | 0.21418 | 0.0968 | -3.4364
-15.5 | -0.7207 | 0.20665 | 0.0912 | -3.4875
-15 | -0.7128 | 0.19798 | 0.0834 | -3.6004
-14.5 | -0.6871 | 0.19151 | 0.083 | -3.5878
-14 | -0.6705 | 0.18446 | 0.0791 | -3.6349
-13.5 | -0.6771 | 0.17406 | 0.0676 | -3.89
-13 | -0.6486 | 0.16775 | 0.0694 | -3.8665
-12.5 | -0.6323 | 0.1608 | 0.0665 | -3.9322
-12 | -0.6457 | 0.14893 | 0.0539 | -4.3356
-11.5 | -0.6276 | 0.14138 | 0.0546 | -4.4391
-11 | -0.6099 | 0.13543 | 0.0539 | -4.5034
-10.5 | -0.6398 | 0.11965 | 0.037 | -5.3473
-10 | -0.6252 | 0.11243 | 0.0389 | -5.5608
-9.5 | -0.614 | 0.10576 | 0.0377 | -5.8056
-9 | -0.6221 | 0.09476 | 0.0304 | -6.565
-8.5 | -0.7655 | 0.05991 | 0.0083 | -12.7775
-8 | -0.7848 | 0.04813 | 0.0104 | -16.3058
-7.5 | -0.7773 | 0.03925 | 0.0137 | -19.8038
-7 | -0.7478 | 0.033 | 0.0169 | -22.6606
-6.5 | -0.7025 | 0.02865 | 0.0188 | -24.5201
-6 | -0.65 | 0.02581 | 0.0196 | -25.184
-5.5 | -0.5958 | 0.02361 | 0.021 | -25.2351
-5 | -0.5382 | 0.02154 | 0.0211 | -24.9861
-4.5 | -0.4832 | 0.01988 | 0.0222 | -24.3058
-3.5 | -0.3729 | 0.01751 | 0.0235 | -21.2964
-3 | -0.3191 | 0.01645 | 0.0246 | -19.3982
-2.5 | -0.266 | 0.01519 | 0.0249 | -17.5115
-2 | -0.226 | 0.01311 | 0.0278 | -17.2387
-1.5 | -0.1751 | 0.01287 | 0.0307 | -13.6053
-1 | -0.1182 | 0.0131 | 0.0319 | -9.0229
-0.5 | -0.064 | 0.01319 | 0.0341 | -4.8522
0 | -0.0073 | 0.01348 | 0.0358 | -0.54154
0.5 | 0.0592 | 0.0139 | 0.0353 | 4.259
1 | 0.1404 | 0.01408 | 0.0318 | 9.9716
1.5 | 0.2282 | 0.01441 | 0.0253 | 15.8362
2 | 0.3079 | 0.01432 | 0.0211 | 21.5014
2.5 | 0.3898 | 0.01459 | 0.0156 | 26.7169
3 | 0.4714 | 0.01438 | 0.011 | 32.7816
3.5 | 0.554 | 0.01452 | 0.0052 | 38.1543
4 | 0.6014 | 0.01422 | 0.007 | 42.2925
4.5 | 0.6527 | 0.01435 | 0.0073 | 45.4843
5 | 0.7024 | 0.01433 | 0.0085 | 49.0161
5.5 | 0.7533 | 0.01424 | 0.0099 | 52.9003
6 | 0.8066 | 0.01439 | 0.0104 | 56.0528
6.5 | 0.8608 | 0.01449 | 0.011 | 59.4065
7 | 0.916 | 0.01459 | 0.0115 | 62.7827
7.5 | 0.9715 | 0.01479 | 0.0118 | 65.6863
8 | 1.0272 | 0.01509 | 0.012 | 68.0716
8.5 | 1.0823 | 0.01562 | 0.0119 | 69.2894
9 | 1.1357 | 0.01643 | 0.0115 | 69.1236
9.5 | 1.1849 | 0.01779 | 0.0107 | 66.6048
10 | 1.224 | 0.02048 | 0.0082 | 59.7656
10.5 | 1.2379 | 0.02464 | 0.0065 | 50.2394
11 | 1.2427 | 0.02885 | 0.0071 | 43.0745
11.5 | 1.2474 | 0.03321 | 0.0076 | 37.561
12 | 1.2498 | 0.03788 | 0.008 | 32.9937
12.5 | 1.2492 | 0.04297 | 0.0081 | 29.0714
13 | 1.2516 | 0.04829 | 0.0077 | 25.9184
13.5 | 1.2483 | 0.05449 | 0.0068 | 22.9088
14 | 1.2393 | 0.06164 | 0.0055 | 20.1055
14.5 | 1.2219 | 0.07006 | 0.0036 | 17.4408
15 | 1.2006 | 0.07926 | 0.0013 | 15.1476
15.5 | 1.1839 | 0.0882 | -0.0011 | 13.4229
16 | 1.1692 | 0.0971 | -0.0036 | 12.0412
16.5 | 1.1616 | 0.10524 | -0.006 | 11.0376
17 | 1.1564 | 0.11297 | -0.0084 | 10.2363
17.5 | 1.1565 | 0.12012 | -0.0106 | 9.6279
18 | 1.1615 | 0.1262 | -0.0123 | 9.2036

## 23. Re 250k Mach 0.50 (1)
BIGFOIL.COM POLAR EXPORT
HG 42
HG 42 |  |  |  | Cl Max: | 1.153 | at alpha= | 10.5 | deg
JavaFoil+Calcfoil stall+Eppler ext transition |  |  |  | L/D Max: | 36.805 | at alpha= | 7.5 | deg
Re: | 250000 |  |  | Cd Min: | 0.01233 | at alpha= | -0.5 | deg
Mach: | 0.5 |  |  | Cl=0 at alpha= | 0.37121 | deg
|  |  |  | @ Cl=0.1, Cd= | 0.015332
|  |  |  | @ Cl=0.4, Cd= | 0.017232
|  |  |  | @ Cl=0.6, Cd= | 0.019141
alpha (deg) | Cl | Cd | Cm | Cl/Cd
-20 | -1.129 | 0.28693 | 0.03 | -3.934
-19.5 | -1.102 | 0.27674 | 0.03 | -3.984
-19 | -1.076 | 0.27644 | 0.031 | -3.893
-18.5 | -1.047 | 0.26228 | 0.03 | -3.992
-18 | -1.02 | 0.25516 | 0.03 | -3.999
-17.5 | -0.994 | 0.25156 | 0.03 | -3.95
-17 | -0.967 | 0.2474 | 0.03 | -3.909
-16.5 | -0.938 | 0.23977 | 0.029 | -3.913
-16 | -0.911 | 0.23088 | 0.029 | -3.947
-15.5 | -0.884 | 0.22692 | 0.029 | -3.898
-15 | -0.856 | 0.21267 | 0.028 | -4.025
-14.5 | -0.829 | 0.21038 | 0.028 | -3.94
-14 | -0.802 | 0.20332 | 0.028 | -3.944
-13.5 | -0.773 | 0.19188 | 0.027 | -4.031
-13 | -0.746 | 0.1872 | 0.027 | -3.986
-12.5 | -0.719 | 0.17986 | 0.027 | -3.997
-12 | -0.691 | 0.18211 | 0.026 | -3.792
-11.5 | -0.663 | 0.16865 | 0.026 | -3.933
-11 | -0.635 | 0.16277 | 0.025 | -3.902
-10.5 | -0.608 | 0.16543 | 0.025 | -3.673
-10 | -0.579 | 0.15083 | 0.024 | -3.842
-9.5 | -0.552 | 0.1464 | 0.024 | -3.77
-9 | -0.524 | 0.13728 | 0.023 | -3.816
-8.5 | -0.496 | 0.12692 | 0.023 | -3.909
-8 | -0.468 | 0.12948 | 0.022 | -3.615
-7.5 | -0.44 | 0.123 | 0.021 | -3.578
-7 | -0.412 | 0.08624 | 0.02 | -4.779
-6.5 | -0.532 | 0.0707 | 0.019 | -7.531
-6 | -0.59 | 0.05602 | 0.021 | -10.532
-5.5 | -0.583 | 0.05046 | 0.021 | -11.559
-5 | -0.556 | 0.04593 | 0.021 | -12.113
-4.5 | -0.519 | 0.04258 | 0.021 | -12.179
-4 | -0.475 | 0.03996 | 0.023 | -11.881
-3.5 | -0.529 | 0.01814 | 0.047 | -29.149
-3 | -0.465 | 0.0177 | 0.046 | -26.265
-2.5 | -0.399 | 0.01726 | 0.046 | -23.094
-2 | -0.331 | 0.01683 | 0.045 | -19.657
-1.5 | -0.262 | 0.01593 | 0.045 | -16.456
-1 | -0.193 | 0.01238 | 0.044 | -15.56
-0.5 | -0.123 | 0.01233 | 0.044 | -9.96
0 | -0.049 | 0.01483 | 0.043 | -3.322
0.5 | 0.017 | 0.01501 | 0.043 | 1.108
1 | 0.082 | 0.01525 | 0.042 | 5.399
1.5 | 0.148 | 0.01555 | 0.042 | 9.504
2 | 0.213 | 0.01589 | 0.041 | 13.403
2.5 | 0.278 | 0.01631 | 0.041 | 17.043
3 | 0.343 | 0.01676 | 0.04 | 20.448
3.5 | 0.407 | 0.01729 | 0.04 | 23.555
4 | 0.472 | 0.01787 | 0.039 | 26.391
4.5 | 0.535 | 0.01851 | 0.038 | 28.925
5 | 0.599 | 0.01913 | 0.038 | 31.32
5.5 | 0.662 | 0.01981 | 0.037 | 33.422
6 | 0.725 | 0.02078 | 0.037 | 34.865
6.5 | 0.786 | 0.0219 | 0.036 | 35.906
7 | 0.847 | 0.02318 | 0.035 | 36.561
7.5 | 0.908 | 0.02466 | 0.035 | 36.805
8 | 0.967 | 0.02663 | 0.034 | 36.327
8.5 | 1.021 | 0.02988 | 0.033 | 34.177
9 | 1.069 | 0.03293 | 0.033 | 32.465
9.5 | 1.11 | 0.03678 | 0.032 | 30.19
10 | 1.138 | 0.04417 | 0.031 | 25.766
10.5 | 1.153 | 0.04868 | 0.03 | 23.688
11 | 1.142 | 0.05337 | 0.029 | 21.4
11.5 | 0.952 | 0.08612 | 0.011 | 11.051
12 | 0.646 | 0.1189 | 0.01 | 5.43
12.5 | 0.673 | 0.1099 | 0.011 | 6.127
13 | 0.701 | 0.15254 | 0.011 | 4.593
13.5 | 0.729 | 0.17059 | 0.012 | 4.271
14 | 0.756 | 0.17755 | 0.012 | 4.26
14.5 | 0.784 | 0.18232 | 0.013 | 4.3
15 | 0.812 | 0.19862 | 0.013 | 4.087
15.5 | 0.84 | 0.20805 | 0.013 | 4.036

## 24. Re 250k Mach 0.50 (2)
BIGFOIL.COM POLAR EXPORT
HG 42
HG 42 |  |  |  | Cl Max: | 1.1802 | at alpha= | 10.5 | deg
XFOIL ncrit=9 |  |  |  | L/D Max: | 53.0931 | at alpha= | 7 | deg
Re: | 250000 |  |  | Cd Min: | 0.30105 | at alpha= | -20 | deg
Mach: | 0.5 |  |  | Cl=0 at alpha= | -0.12821 | deg
|  |  |  | @ Cl=0.1, Cd= | 0.01594
|  |  |  | @ Cl=0.4, Cd= | 0.01728
|  |  |  | @ Cl=0.6, Cd= | 0.01817
alpha (deg) | Cl | Cd | Cm | Cl/Cd
-20 | -0.9716 | 0.30105 | 0.156 | -3.2274
-19.5 | -0.9474 | 0.29198 | 0.1501 | -3.2447
-19 | -0.9219 | 0.28349 | 0.1457 | -3.252
-18.5 | -0.8968 | 0.27522 | 0.1401 | -3.2585
-18 | -0.8727 | 0.26671 | 0.1336 | -3.2721
-17.5 | -0.8505 | 0.25809 | 0.126 | -3.2954
-17 | -0.8239 | 0.24971 | 0.1228 | -3.2994
-16.5 | -0.799 | 0.24147 | 0.1174 | -3.3089
-16 | -0.7807 | 0.23353 | 0.1086 | -3.343
-15.5 | -0.7547 | 0.22404 | 0.1044 | -3.3686
-15 | -0.729 | 0.2161 | 0.101 | -3.3734
-14.5 | -0.7067 | 0.20796 | 0.0954 | -3.3982
-14 | -0.6909 | 0.19913 | 0.0875 | -3.4696
-13.5 | -0.6637 | 0.19109 | 0.0855 | -3.4732
-13 | -0.6419 | 0.18304 | 0.0807 | -3.5069
-12.5 | -0.6431 | 0.17468 | 0.0685 | -3.6816
-12 | -0.6082 | 0.16565 | 0.07 | -3.6716
-11.5 | -0.5879 | 0.15808 | 0.0664 | -3.719
-11 | -0.5926 | 0.14793 | 0.0551 | -4.0059
-10.5 | -0.563 | 0.14036 | 0.0562 | -4.0111
-10 | -0.5485 | 0.13251 | 0.053 | -4.1393
-9.5 | -0.5647 | 0.12082 | 0.0389 | -4.6739
-9 | -0.5398 | 0.11313 | 0.0408 | -4.7715
-8 | -0.5596 | 0.08589 | 0.0242 | -6.5153
-7.5 | -0.5733 | 0.07256 | 0.0137 | -7.901
-7 | -0.6076 | 0.05861 | 0.0021 | -10.3668
-6.5 | -0.6401 | 0.04933 | 0.0018 | -12.9759
-6 | -0.6448 | 0.0413 | 0.0044 | -15.6126
-5.5 | -0.6265 | 0.03458 | 0.0081 | -18.1174
-5 | -0.5828 | 0.02887 | 0.0105 | -20.187
-4.5 | -0.5262 | 0.02536 | 0.0129 | -20.7492
-4 | -0.4613 | 0.02268 | 0.0147 | -20.3395
-3.5 | -0.3948 | 0.0209 | 0.0157 | -18.89
-3 | -0.3348 | 0.01928 | 0.0181 | -17.3651
-2.5 | -0.2705 | 0.01824 | 0.0185 | -14.83
-2 | -0.2118 | 0.01692 | 0.0202 | -12.5177
-1.5 | -0.1709 | 0.01474 | 0.0243 | -11.5943
-1 | -0.1104 | 0.01481 | 0.0271 | -7.4544
-0.5 | -0.0493 | 0.01486 | 0.0306 | -3.3176
0 | 0.017 | 0.01558 | 0.0312 | 1.0911
0.5 | 0.0832 | 0.01575 | 0.0336 | 5.2825
1 | 0.1709 | 0.01674 | 0.03 | 10.2091
1.5 | 0.2577 | 0.01665 | 0.027 | 15.4775
2 | 0.3507 | 0.01747 | 0.0205 | 20.0744
2.5 | 0.439 | 0.01713 | 0.0175 | 25.6276
3 | 0.538 | 0.01784 | 0.0098 | 30.157
3.5 | 0.6337 | 0.01835 | 0.0033 | 34.5341
4 | 0.7293 | 0.01818 | -0.0017 | 40.1155
4.5 | 0.7937 | 0.01796 | -0.0011 | 44.1927
5 | 0.8457 | 0.01843 | 0.0003 | 45.8871
5.5 | 0.8971 | 0.01878 | 0.0026 | 47.7689
6 | 0.9506 | 0.01906 | 0.0049 | 49.8741
6.5 | 1.0065 | 0.01935 | 0.0071 | 52.0155
7 | 1.0608 | 0.01998 | 0.0089 | 53.0931
7.5 | 1.1002 | 0.02233 | 0.0086 | 49.27
8 | 1.1231 | 0.02523 | 0.0099 | 44.5145
8.5 | 1.1424 | 0.02805 | 0.0125 | 40.7273
9 | 1.1518 | 0.03203 | 0.0142 | 35.96
9.5 | 1.1605 | 0.03625 | 0.0158 | 32.0138
10 | 1.1693 | 0.04063 | 0.0173 | 28.7792
10.5 | 1.1802 | 0.04507 | 0.0185 | 26.1859
11 | 1.1751 | 0.05144 | 0.0182 | 22.8441
11.5 | 1.176 | 0.05749 | 0.018 | 20.4557
12 | 1.1759 | 0.06388 | 0.0175 | 18.408
12.5 | 1.1659 | 0.07173 | 0.0158 | 16.254
13 | 1.1511 | 0.08047 | 0.0133 | 14.3047
13.5 | 1.1323 | 0.08994 | 0.0102 | 12.5895
14 | 1.1089 | 0.10044 | 0.0063 | 11.0404
14.5 | 1.087 | 0.11111 | 0.0019 | 9.7831
15 | 1.0685 | 0.12185 | -0.0028 | 8.769
15.5 | 1.051 | 0.13304 | -0.0081 | 7.8999

## 25. Re 500k Mach 0.00 (1)
BIGFOIL.COM POLAR EXPORT
HG 42
HG 42 |  |  |  | Cl Max: | 1.366 | at alpha= | 16 | deg
JavaFoil+Calcfoil stall+Eppler ext transition |  |  |  | L/D Max: | 53.149 | at alpha= | 8 | deg
Re: | 500000 |  |  | Cd Min: | 0.00963 | at alpha= | -0.5 | deg
Mach: | 0 |  |  | Cl=0 at alpha= | 0.37705 | deg
|  |  |  | @ Cl=0.1, Cd= | 0.0097472
|  |  |  | @ Cl=0.4, Cd= | 0.011376
|  |  |  | @ Cl=0.6, Cd= | 0.012658
alpha (deg) | Cl | Cd | Cm | Cl/Cd
-18 | -0.788 | 0.17876 | 0.019 | -4.406
-17.5 | -0.806 | 0.17024 | 0.019 | -4.735
-17 | -0.823 | 0.16127 | 0.02 | -5.106
-16.5 | -0.839 | 0.15352 | 0.019 | -5.468
-16 | -0.854 | 0.14233 | 0.02 | -6.003
-15.5 | -0.868 | 0.13698 | 0.02 | -6.337
-15 | -0.88 | 0.12933 | 0.02 | -6.802
-14.5 | -0.889 | 0.12124 | 0.02 | -7.332
-14 | -0.896 | 0.11308 | 0.021 | -7.927
-13.5 | -0.901 | 0.10661 | 0.02 | -8.451
-13 | -0.902 | 0.10175 | 0.021 | -8.87
-12.5 | -0.9 | 0.09567 | 0.021 | -9.408
-12 | -0.895 | 0.08958 | 0.021 | -9.99
-11.5 | -0.887 | 0.08407 | 0.021 | -10.546
-11 | -0.875 | 0.07908 | 0.022 | -11.067
-10.5 | -0.861 | 0.07447 | 0.022 | -11.56
-10 | -0.843 | 0.06994 | 0.022 | -12.058
-9.5 | -0.823 | 0.06557 | 0.023 | -12.549
-9 | -0.8 | 0.0612 | 0.024 | -13.075
-8.5 | -0.774 | 0.05707 | 0.024 | -13.569
-8 | -0.748 | 0.05262 | 0.026 | -14.215
-7.5 | -0.865 | 0.01775 | 0.044 | -48.758
-7 | -0.835 | 0.01747 | 0.045 | -47.789
-6.5 | -0.788 | 0.01696 | 0.044 | -46.45
-6 | -0.739 | 0.01655 | 0.044 | -44.628
-5.5 | -0.687 | 0.01609 | 0.044 | -42.72
-5 | -0.634 | 0.01569 | 0.044 | -40.418
-4.5 | -0.579 | 0.0153 | 0.043 | -37.866
-4 | -0.523 | 0.01494 | 0.043 | -35.001
-3.5 | -0.465 | 0.01462 | 0.043 | -31.834
-3 | -0.407 | 0.01434 | 0.043 | -28.371
-2.5 | -0.348 | 0.01402 | 0.042 | -24.788
-2 | -0.288 | 0.01359 | 0.042 | -21.184
-1.5 | -0.228 | 0.00976 | 0.042 | -23.323
-1 | -0.167 | 0.00968 | 0.041 | -17.277
-0.5 | -0.106 | 0.00963 | 0.041 | -11.054
0 | -0.046 | 0.00964 | 0.04 | -4.729
0.5 | 0.015 | 0.0097 | 0.04 | 1.589
1 | 0.076 | 0.0097 | 0.04 | 7.871
1.5 | 0.137 | 0.00982 | 0.039 | 13.981
2 | 0.198 | 0.0099 | 0.039 | 20.013
2.5 | 0.251 | 0.0103 | 0.037 | 24.353
3 | 0.308 | 0.01035 | 0.036 | 29.753
3.5 | 0.365 | 0.01118 | 0.036 | 32.661
4 | 0.422 | 0.0115 | 0.035 | 36.684
4.5 | 0.479 | 0.01176 | 0.035 | 40.693
5 | 0.535 | 0.01206 | 0.034 | 44.37
5.5 | 0.591 | 0.01256 | 0.033 | 47.032
6 | 0.646 | 0.01316 | 0.033 | 49.116
6.5 | 0.702 | 0.01381 | 0.032 | 50.795
7 | 0.756 | 0.01454 | 0.032 | 52.029
7.5 | 0.811 | 0.01534 | 0.031 | 52.824
8 | 0.864 | 0.01626 | 0.03 | 53.149
8.5 | 0.916 | 0.01731 | 0.03 | 52.921
9 | 0.966 | 0.01867 | 0.029 | 51.712
9.5 | 1.012 | 0.02107 | 0.028 | 48.042
10 | 1.057 | 0.02325 | 0.028 | 45.472
10.5 | 1.1 | 0.02566 | 0.027 | 42.873
11 | 1.137 | 0.03155 | 0.026 | 36.032
11.5 | 1.176 | 0.03341 | 0.026 | 35.189
12 | 1.211 | 0.03611 | 0.025 | 33.542
12.5 | 1.244 | 0.03842 | 0.024 | 32.394
13 | 1.274 | 0.04077 | 0.024 | 31.257
13.5 | 1.3 | 0.04323 | 0.023 | 30.075
14 | 1.321 | 0.04607 | 0.022 | 28.682
14.5 | 1.339 | 0.04904 | 0.022 | 27.293
15 | 1.352 | 0.05217 | 0.021 | 25.914
15.5 | 1.361 | 0.0556 | 0.02 | 24.475
16 | 1.366 | 0.05926 | 0.02 | 23.042
16.5 | 1.366 | 0.06331 | 0.019 | 21.577
17 | 1.362 | 0.06785 | 0.018 | 20.074
17.5 | 1.354 | 0.07278 | 0.017 | 18.606
18 | 1.341 | 0.07895 | 0.017 | 16.984
18.5 | 1.321 | 0.08603 | 0.016 | 15.353
19 | 1.295 | 0.09573 | 0.015 | 13.528
19.5 | 1.251 | 0.11554 | 0.013 | 10.825
20 | 1.157 | 0.17265 | 0.009 | 6.7

## 26. Re 500k Mach 0.00 (2)
BIGFOIL.COM POLAR EXPORT
HG 42
HG 42 |  |  |  | Cl Max: | 1.3203 | at alpha= | 13.5 | deg
XFOIL ncrit=9 |  |  |  | L/D Max: | 96.1266 | at alpha= | 8.5 | deg
Re: | 500000 |  |  | Cd Min: | 0.20794 | at alpha= | -16 | deg
Mach: | 0 |  |  | Cl=0 at alpha= | 0.10179 | deg
|  |  |  | @ Cl=0.1, Cd= | 0.0082103
|  |  |  | @ Cl=0.4, Cd= | 0.0086163
|  |  |  | @ Cl=0.6, Cd= | 0.0088762
alpha (deg) | Cl | Cd | Cm | Cl/Cd
-16 | -0.7436 | 0.20794 | 0.0961 | -3.576
-15.5 | -0.7383 | 0.19661 | 0.0881 | -3.7551
-15 | -0.7181 | 0.19124 | 0.0865 | -3.755
-14.5 | -0.702 | 0.18487 | 0.0833 | -3.7973
-13.5 | -0.6963 | 0.16307 | 0.0702 | -4.2699
-13 | -0.6784 | 0.15809 | 0.0691 | -4.2912
-12.5 | -0.8189 | 0.1044 | 0.0425 | -7.8439
-12 | -0.9544 | 0.06378 | 0.0114 | -14.9639
-11.5 | -1.0347 | 0.04954 | 0.0087 | -20.8862
-11 | -1.0722 | 0.0415 | 0.0149 | -25.8361
-10.5 | -1.0675 | 0.03547 | 0.0192 | -30.0959
-10 | -1.0424 | 0.03146 | 0.0223 | -33.1341
-9.5 | -1.0036 | 0.02847 | 0.0238 | -35.2511
-9 | -0.9593 | 0.02655 | 0.0251 | -36.1318
-8.5 | -0.9137 | 0.0244 | 0.0265 | -37.4467
-8 | -0.8663 | 0.02199 | 0.0277 | -39.3952
-7.5 | -0.8161 | 0.0206 | 0.0284 | -39.6165
-7 | -0.7641 | 0.01951 | 0.0291 | -39.1645
-6.5 | -0.7134 | 0.01781 | 0.0299 | -40.0561
-6 | -0.6605 | 0.01683 | 0.0305 | -39.2454
-5.5 | -0.6079 | 0.0158 | 0.0312 | -38.4747
-5 | -0.5539 | 0.0149 | 0.0315 | -37.1745
-4.5 | -0.5001 | 0.01401 | 0.032 | -35.6959
-4 | -0.4453 | 0.01336 | 0.0323 | -33.3308
-3.5 | -0.3895 | 0.01266 | 0.0324 | -30.7662
-3 | -0.3342 | 0.01195 | 0.0325 | -27.9665
-2.5 | -0.2793 | 0.01128 | 0.0326 | -24.7606
-2 | -0.2261 | 0.01017 | 0.0326 | -22.2321
-1.5 | -0.1786 | 0.00868 | 0.0339 | -20.576
-1 | -0.1244 | 0.00841 | 0.0347 | -14.7919
-0.5 | -0.0677 | 0.00828 | 0.0351 | -8.1763
0 | -0.0114 | 0.00822 | 0.0355 | -1.3869
0.5 | 0.0446 | 0.00823 | 0.0361 | 5.4192
1 | 0.0998 | 0.00821 | 0.0368 | 12.1559
1.5 | 0.1553 | 0.00828 | 0.0377 | 18.756
2 | 0.2171 | 0.00834 | 0.0367 | 26.0312
2.5 | 0.2842 | 0.00842 | 0.0345 | 33.753
3 | 0.3568 | 0.00857 | 0.031 | 41.6336
3.5 | 0.4315 | 0.00865 | 0.0271 | 49.8844
4 | 0.5097 | 0.00876 | 0.0222 | 58.1849
4.5 | 0.5853 | 0.00887 | 0.0179 | 65.9865
5 | 0.6565 | 0.0089 | 0.0142 | 73.764
5.5 | 0.7079 | 0.00898 | 0.0146 | 78.8307
6 | 0.7602 | 0.00911 | 0.0148 | 83.4468
6.5 | 0.8135 | 0.0093 | 0.0148 | 87.4731
7 | 0.8679 | 0.00953 | 0.0146 | 91.0703
7.5 | 0.9226 | 0.00985 | 0.0143 | 93.665
8 | 0.9775 | 0.01025 | 0.0138 | 95.3659
8.5 | 1.0324 | 0.01074 | 0.0131 | 96.1266
9 | 1.0869 | 0.01146 | 0.0121 | 94.8429
9.5 | 1.1396 | 0.01263 | 0.0107 | 90.2296
10 | 1.1891 | 0.0143 | 0.0088 | 83.1538
10.5 | 1.2346 | 0.01655 | 0.0061 | 74.5982
11 | 1.2734 | 0.01997 | 0.0015 | 63.7656
11.5 | 1.2934 | 0.02355 | 0.0003 | 54.9214
12 | 1.3059 | 0.02724 | 0.0004 | 47.9405
12.5 | 1.314 | 0.03136 | 0.0005 | 41.9005
13 | 1.3193 | 0.03575 | 0.0006 | 36.9035
13.5 | 1.3203 | 0.04062 | 0.0007 | 32.5037
14 | 1.3127 | 0.04671 | 0.0004 | 28.1032
14.5 | 1.3021 | 0.05344 | -0.0002 | 24.3656
15 | 1.2949 | 0.06012 | -0.0012 | 21.5386
15.5 | 1.2876 | 0.06707 | -0.0024 | 19.1979
16 | 1.278 | 0.07459 | -0.004 | 17.1337
16.5 | 1.2719 | 0.08186 | -0.0057 | 15.5375
17 | 1.2599 | 0.09018 | -0.008 | 13.9709
17.5 | 1.2491 | 0.09853 | -0.0104 | 12.6774
18 | 1.2417 | 0.10659 | -0.0131 | 11.6493
18.5 | 1.231 | 0.11525 | -0.0161 | 10.6811

## 27. Re 500k Mach 0.10 (1)
BIGFOIL.COM POLAR EXPORT
HG 42
HG 42 |  |  |  | Cl Max: | 1.354 | at alpha= | 16 | deg
JavaFoil+Calcfoil stall+Eppler ext transition |  |  |  | L/D Max: | 52.873 | at alpha= | 8 | deg
Re: | 500000 |  |  | Cd Min: | 0.00967 | at alpha= | -0.5 | deg
Mach: | 0.1 |  |  | Cl=0 at alpha= | 0.37705 | deg
|  |  |  | @ Cl=0.1, Cd= | 0.0097739
|  |  |  | @ Cl=0.4, Cd= | 0.011461
|  |  |  | @ Cl=0.6, Cd= | 0.012736
alpha (deg) | Cl | Cd | Cm | Cl/Cd
-17.5 | -0.758 | 0.17627 | 0.019 | -4.3
-17 | -0.778 | 0.16434 | 0.019 | -4.736
-16.5 | -0.798 | 0.15821 | 0.02 | -5.046
-16 | -0.816 | 0.14612 | 0.019 | -5.588
-15.5 | -0.834 | 0.13779 | 0.02 | -6.049
-15 | -0.849 | 0.13162 | 0.02 | -6.449
-14.5 | -0.862 | 0.12378 | 0.02 | -6.961
-14 | -0.872 | 0.11691 | 0.02 | -7.463
-13.5 | -0.881 | 0.10806 | 0.021 | -8.149
-13 | -0.885 | 0.10334 | 0.021 | -8.562
-12.5 | -0.886 | 0.09655 | 0.021 | -9.173
-12 | -0.883 | 0.09043 | 0.021 | -9.761
-11.5 | -0.877 | 0.08518 | 0.021 | -10.293
-11 | -0.868 | 0.08021 | 0.022 | -10.823
-10.5 | -0.855 | 0.07548 | 0.022 | -11.328
-10 | -0.839 | 0.07075 | 0.022 | -11.86
-9.5 | -0.82 | 0.06639 | 0.022 | -12.349
-9 | -0.798 | 0.06181 | 0.023 | -12.913
-8.5 | -0.774 | 0.05759 | 0.024 | -13.438
-8 | -0.746 | 0.0538 | 0.025 | -13.861
-7.5 | -0.718 | 0.04903 | 0.027 | -14.654
-7 | -0.837 | 0.01753 | 0.045 | -47.735
-6.5 | -0.79 | 0.01707 | 0.045 | -46.309
-6 | -0.741 | 0.01658 | 0.044 | -44.694
-5.5 | -0.69 | 0.01618 | 0.044 | -42.65
-5 | -0.637 | 0.01574 | 0.044 | -40.439
-4.5 | -0.582 | 0.01535 | 0.044 | -37.9
-4 | -0.525 | 0.01498 | 0.043 | -35.054
-3.5 | -0.467 | 0.01466 | 0.043 | -31.893
-3 | -0.409 | 0.01437 | 0.043 | -28.449
-2.5 | -0.349 | 0.01405 | 0.042 | -24.862
-2 | -0.289 | 0.0137 | 0.042 | -21.11
-1.5 | -0.229 | 0.00977 | 0.042 | -23.422
-1 | -0.168 | 0.00968 | 0.041 | -17.348
-0.5 | -0.107 | 0.00967 | 0.041 | -11.069
0 | -0.046 | 0.00967 | 0.041 | -4.736
0.5 | 0.015 | 0.00968 | 0.04 | 1.6
1 | 0.077 | 0.00974 | 0.04 | 7.881
1.5 | 0.138 | 0.00983 | 0.039 | 14.033
2 | 0.199 | 0.00997 | 0.039 | 19.984
2.5 | 0.252 | 0.01042 | 0.037 | 24.14
3 | 0.309 | 0.01093 | 0.036 | 28.274
3.5 | 0.367 | 0.01127 | 0.036 | 32.522
4 | 0.424 | 0.0116 | 0.035 | 36.54
4.5 | 0.481 | 0.01185 | 0.035 | 40.551
5 | 0.537 | 0.01215 | 0.034 | 44.204
5.5 | 0.593 | 0.01266 | 0.034 | 46.89
6 | 0.649 | 0.01327 | 0.033 | 48.929
6.5 | 0.705 | 0.01394 | 0.032 | 50.561
7 | 0.76 | 0.01466 | 0.032 | 51.792
7.5 | 0.814 | 0.01548 | 0.031 | 52.569
8 | 0.868 | 0.01641 | 0.031 | 52.873
8.5 | 0.92 | 0.01749 | 0.03 | 52.598
9 | 0.969 | 0.01889 | 0.029 | 51.314
9.5 | 1.016 | 0.02138 | 0.029 | 47.517
10 | 1.061 | 0.02351 | 0.028 | 45.137
10.5 | 1.104 | 0.02603 | 0.027 | 42.404
11 | 1.14 | 0.03184 | 0.026 | 35.814
11.5 | 1.179 | 0.03376 | 0.026 | 34.922
12 | 1.214 | 0.03656 | 0.025 | 33.2
12.5 | 1.246 | 0.03889 | 0.024 | 32.046
13 | 1.276 | 0.04124 | 0.024 | 30.927
13.5 | 1.3 | 0.04384 | 0.023 | 29.648
14 | 1.32 | 0.04661 | 0.022 | 28.313
14.5 | 1.335 | 0.0498 | 0.022 | 26.802
15 | 1.346 | 0.053 | 0.021 | 25.399
15.5 | 1.353 | 0.05659 | 0.02 | 23.899
16 | 1.354 | 0.06054 | 0.02 | 22.371
16.5 | 1.352 | 0.06466 | 0.019 | 20.905
17 | 1.344 | 0.06946 | 0.018 | 19.353
17.5 | 1.332 | 0.075 | 0.017 | 17.763
18 | 1.314 | 0.08179 | 0.017 | 16.066
18.5 | 1.286 | 0.09151 | 0.016 | 14.049
19 | 1.251 | 0.1047 | 0.015 | 11.945
19.5 | 1.137 | 0.1696 | 0.009 | 6.706
20 | 1.108 | 0.17994 | 0.007 | 6.157

## 28. Re 500k Mach 0.10 (2)
BIGFOIL.COM POLAR EXPORT
HG 42
HG 42 |  |  |  | Cl Max: | 1.3146 | at alpha= | 13 | deg
XFOIL ncrit=9 |  |  |  | L/D Max: | 95.5739 | at alpha= | 8.5 | deg
Re: | 500000 |  |  | Cd Min: | 0.19755 | at alpha= | -15.5 | deg
Mach: | 0.1 |  |  | Cl=0 at alpha= | 0.09646 | deg
|  |  |  | @ Cl=0.1, Cd= | 0.0082402
|  |  |  | @ Cl=0.4, Cd= | 0.0086496
|  |  |  | @ Cl=0.6, Cd= | 0.0089076
alpha (deg) | Cl | Cd | Cm | Cl/Cd
-15.5 | -0.7384 | 0.19755 | 0.0889 | -3.7378
-15 | -0.718 | 0.19212 | 0.0872 | -3.7372
-14.5 | -0.7017 | 0.1857 | 0.0839 | -3.7787
-13.5 | -0.6946 | 0.16416 | 0.0709 | -4.2312
-13 | -0.6762 | 0.15915 | 0.0698 | -4.2488
-12.5 | -0.664 | 0.15233 | 0.0669 | -4.359
-12 | -0.8837 | 0.0779 | 0.0236 | -11.344
-11.5 | -0.967 | 0.05702 | 0.0082 | -16.959
-11 | -1.0302 | 0.04646 | 0.0109 | -22.1739
-10.5 | -1.0522 | 0.03856 | 0.0165 | -27.2873
-9.5 | -1.0052 | 0.02951 | 0.0225 | -34.063
-9 | -0.9617 | 0.02757 | 0.024 | -34.8821
-8.5 | -0.9173 | 0.02514 | 0.0256 | -36.4877
-8 | -0.8697 | 0.02286 | 0.0269 | -38.0446
-7.5 | -0.8204 | 0.02095 | 0.0279 | -39.1599
-7 | -0.7682 | 0.01979 | 0.0286 | -38.8176
-6.5 | -0.7168 | 0.01808 | 0.0295 | -39.646
-6 | -0.664 | 0.01701 | 0.0302 | -39.0359
-5.5 | -0.6104 | 0.01604 | 0.0308 | -38.0549
-5 | -0.5567 | 0.01501 | 0.0313 | -37.0886
-4.5 | -0.5026 | 0.01411 | 0.0318 | -35.6201
-4 | -0.4471 | 0.01347 | 0.0321 | -33.1923
-3.5 | -0.3913 | 0.01272 | 0.0323 | -30.7626
-3 | -0.3355 | 0.01204 | 0.0325 | -27.8654
-2.5 | -0.2802 | 0.01135 | 0.0325 | -24.6872
-2 | -0.2263 | 0.01029 | 0.0325 | -21.9922
-1.5 | -0.1789 | 0.00873 | 0.0339 | -20.4926
-1 | -0.1245 | 0.00843 | 0.0347 | -14.7687
-0.5 | -0.0675 | 0.0083 | 0.0351 | -8.1325
0 | -0.0109 | 0.00824 | 0.0356 | -1.3228
0.5 | 0.0456 | 0.00825 | 0.0361 | 5.5273
1 | 0.1012 | 0.00824 | 0.0369 | 12.2816
1.5 | 0.1569 | 0.00833 | 0.0377 | 18.8355
2 | 0.2191 | 0.00837 | 0.0367 | 26.1768
2.5 | 0.2861 | 0.00845 | 0.0347 | 33.858
3 | 0.3588 | 0.0086 | 0.0313 | 41.7209
3.5 | 0.4336 | 0.00869 | 0.0274 | 49.8964
4 | 0.5127 | 0.00879 | 0.0224 | 58.3276
4.5 | 0.5889 | 0.0089 | 0.0181 | 66.1685
5 | 0.6622 | 0.00895 | 0.0141 | 73.9888
5.5 | 0.714 | 0.00903 | 0.0144 | 79.0698
6 | 0.7666 | 0.00916 | 0.0147 | 83.69
6.5 | 0.8204 | 0.00936 | 0.0147 | 87.6496
7 | 0.875 | 0.00961 | 0.0146 | 91.051
7.5 | 0.9302 | 0.00994 | 0.0142 | 93.5815
8 | 0.9856 | 0.01034 | 0.0137 | 95.3191
8.5 | 1.0408 | 0.01089 | 0.013 | 95.5739
9 | 1.0956 | 0.01165 | 0.0121 | 94.0429
9.5 | 1.1484 | 0.01287 | 0.0106 | 89.2308
10 | 1.1976 | 0.01468 | 0.0086 | 81.5804
10.5 | 1.2421 | 0.01748 | 0.0049 | 71.0584
11 | 1.2753 | 0.02115 | 0.0009 | 60.2979
11.5 | 1.2916 | 0.02464 | 0.0007 | 52.4188
12 | 1.3023 | 0.02854 | 0.0009 | 45.6307
12.5 | 1.3085 | 0.03285 | 0.001 | 39.8326
13 | 1.3146 | 0.0372 | 0.0012 | 35.3387
13.5 | 1.3122 | 0.04255 | 0.0012 | 30.839
14 | 1.3046 | 0.04876 | 0.0008 | 26.7555
14.5 | 1.2936 | 0.05567 | 0.0001 | 23.2369
15 | 1.286 | 0.06248 | -0.0009 | 20.5826
15.5 | 1.2782 | 0.06961 | -0.0022 | 18.3623
16 | 1.2654 | 0.07765 | -0.004 | 16.2962
16.5 | 1.2607 | 0.08486 | -0.0058 | 14.8562
17 | 1.2461 | 0.09362 | -0.0083 | 13.3102
17.5 | 1.2376 | 0.10177 | -0.0108 | 12.1608
18 | 1.2293 | 0.11006 | -0.0136 | 11.1694

## 29. Re 500k Mach 0.25 (1)
BIGFOIL.COM POLAR EXPORT
HG 42
HG 42 |  |  |  | Cl Max: | 1.298 | at alpha= | 14.5 | deg
JavaFoil+Calcfoil stall+Eppler ext transition |  |  |  | L/D Max: | 51.427 | at alpha= | 8 | deg
Re: | 500000 |  |  | Cd Min: | 0.00978 | at alpha= | -0.5 | deg
Mach: | 0.25 |  |  | Cl=0 at alpha= | 0.37302 | deg
|  |  |  | @ Cl=0.1, Cd= | 0.010134
|  |  |  | @ Cl=0.4, Cd= | 0.011875
|  |  |  | @ Cl=0.6, Cd= | 0.013137
alpha (deg) | Cl | Cd | Cm | Cl/Cd
-15.5 | -0.52 | 0.17691 | 0.018 | -2.942
-15 | -0.571 | 0.16422 | 0.018 | -3.477
-14.5 | -0.618 | 0.15134 | 0.019 | -4.082
-14 | -0.661 | 0.13461 | 0.019 | -4.907
-13.5 | -0.699 | 0.12589 | 0.019 | -5.55
-13 | -0.731 | 0.11524 | 0.019 | -6.34
-12.5 | -0.756 | 0.10594 | 0.02 | -7.14
-12 | -0.777 | 0.09978 | 0.02 | -7.782
-11.5 | -0.791 | 0.09324 | 0.021 | -8.486
-11 | -0.801 | 0.08644 | 0.021 | -9.262
-10.5 | -0.804 | 0.0806 | 0.021 | -9.975
-10 | -0.802 | 0.07463 | 0.022 | -10.745
-9.5 | -0.794 | 0.06943 | 0.022 | -11.435
-9 | -0.781 | 0.06499 | 0.022 | -12.019
-8.5 | -0.764 | 0.06043 | 0.023 | -12.634
-8 | -0.741 | 0.05645 | 0.024 | -13.132
-7.5 | -0.715 | 0.0526 | 0.024 | -13.589
-7 | -0.686 | 0.04864 | 0.026 | -14.105
-6.5 | -0.802 | 0.01755 | 0.046 | -45.685
-6 | -0.754 | 0.01702 | 0.046 | -44.31
-5.5 | -0.704 | 0.01657 | 0.045 | -42.467
-5 | -0.651 | 0.01611 | 0.045 | -40.393
-4.5 | -0.595 | 0.01568 | 0.045 | -37.961
-4 | -0.538 | 0.01531 | 0.045 | -35.146
-3.5 | -0.479 | 0.01494 | 0.044 | -32.087
-3 | -0.419 | 0.01461 | 0.044 | -28.712
-2.5 | -0.359 | 0.01428 | 0.044 | -25.113
-2 | -0.297 | 0.0139 | 0.043 | -21.377
-1.5 | -0.235 | 0.00992 | 0.043 | -23.693
-1 | -0.173 | 0.00982 | 0.043 | -17.582
-0.5 | -0.11 | 0.00978 | 0.042 | -11.234
0 | -0.047 | 0.00978 | 0.042 | -4.81
0.5 | 0.016 | 0.00981 | 0.041 | 1.623
1 | 0.079 | 0.00991 | 0.041 | 7.957
1.5 | 0.137 | 0.01053 | 0.039 | 13.054
2 | 0.197 | 0.01036 | 0.038 | 19.034
2.5 | 0.257 | 0.01105 | 0.038 | 23.237
3 | 0.316 | 0.01137 | 0.037 | 27.789
3.5 | 0.375 | 0.01172 | 0.037 | 31.989
4 | 0.433 | 0.01208 | 0.036 | 35.887
4.5 | 0.492 | 0.01236 | 0.036 | 39.802
5 | 0.55 | 0.01269 | 0.035 | 43.314
5.5 | 0.607 | 0.0132 | 0.034 | 46.014
6 | 0.665 | 0.01384 | 0.034 | 48.022
6.5 | 0.721 | 0.01457 | 0.033 | 49.519
7 | 0.777 | 0.01536 | 0.033 | 50.608
7.5 | 0.833 | 0.01625 | 0.032 | 51.27
8 | 0.888 | 0.01727 | 0.031 | 51.427
8.5 | 0.941 | 0.01849 | 0.031 | 50.882
9 | 0.99 | 0.02034 | 0.03 | 48.703
9.5 | 1.037 | 0.02301 | 0.029 | 45.068
10 | 1.082 | 0.02533 | 0.029 | 42.699
10.5 | 1.123 | 0.02797 | 0.028 | 40.154
11 | 1.158 | 0.03388 | 0.027 | 34.194
11.5 | 1.193 | 0.03671 | 0.026 | 32.509
12 | 1.225 | 0.03921 | 0.026 | 31.238
12.5 | 1.252 | 0.04181 | 0.025 | 29.944
13 | 1.274 | 0.04465 | 0.024 | 28.53
13.5 | 1.289 | 0.04771 | 0.024 | 27.007
14 | 1.297 | 0.05096 | 0.023 | 25.452
14.5 | 1.298 | 0.05461 | 0.022 | 23.773
15 | 1.292 | 0.05869 | 0.021 | 22.018
15.5 | 1.278 | 0.0635 | 0.021 | 20.134
16 | 1.256 | 0.06894 | 0.02 | 18.223
16.5 | 1.223 | 0.07672 | 0.019 | 15.942
17 | 1.164 | 0.09547 | 0.017 | 12.197
17.5 | 1.04 | 0.14841 | 0.007 | 7.01
18 | 1.001 | 0.15807 | 0.007 | 6.33
18.5 | 0.952 | 0.1688 | 0.007 | 5.641
19 | 0.899 | 0.17774 | 0.006 | 5.056
19.5 | 0.84 | 0.18964 | 0.006 | 4.431

## 30. Re 500k Mach 0.25 (2)
BIGFOIL.COM POLAR EXPORT
HG 42
HG 42 |  |  |  | Cl Max: | 1.2851 | at alpha= | 12.5 | deg
XFOIL ncrit=9 |  |  |  | L/D Max: | 93.6727 | at alpha= | 8 | deg
Re: | 500000 |  |  | Cd Min: | 0.16978 | at alpha= | -13.5 | deg
Mach: | 0.25 |  |  | Cl=0 at alpha= | 0.064516 | deg
|  |  |  | @ Cl=0.1, Cd= | 0.0084
|  |  |  | @ Cl=0.4, Cd= | 0.0088115
|  |  |  | @ Cl=0.6, Cd= | 0.0091163
alpha (deg) | Cl | Cd | Cm | Cl/Cd
-14.5 | -0.4973 | 0.16206 | 0.0522 | -3.0686
-14 | -0.4815 | 0.15802 | 0.0517 | -3.0471
-13.5 | -0.6875 | 0.16978 | 0.0745 | -4.0494
-13 | -0.667 | 0.16439 | 0.0734 | -4.0574
-12.5 | -0.6535 | 0.1573 | 0.0701 | -4.1545
-12 | -0.6689 | 0.14054 | 0.0578 | -4.7595
-11.5 | -0.6569 | 0.1344 | 0.0575 | -4.8876
-11 | -0.646 | 0.12766 | 0.0553 | -5.0603
-10.5 | -0.8805 | 0.05875 | 0.0091 | -14.9872
-10 | -0.9297 | 0.04834 | 0.0075 | -19.2325
-9.5 | -0.9659 | 0.04019 | 0.0131 | -24.0333
-9 | -0.9499 | 0.03552 | 0.0164 | -26.7427
-8.5 | -0.9181 | 0.03193 | 0.019 | -28.7535
-8 | -0.8845 | 0.02727 | 0.022 | -32.4349
-7.5 | -0.841 | 0.02375 | 0.0243 | -35.4105
-7 | -0.7894 | 0.02177 | 0.0256 | -36.2609
-6.5 | -0.7354 | 0.02007 | 0.0268 | -36.6418
-6 | -0.6827 | 0.01817 | 0.0281 | -37.5729
-5.5 | -0.6262 | 0.01705 | 0.0289 | -36.7273
-5 | -0.5717 | 0.01569 | 0.03 | -36.4372
-4.5 | -0.5148 | 0.01491 | 0.0307 | -34.5272
-4 | -0.4582 | 0.01393 | 0.0312 | -32.893
-3.5 | -0.4007 | 0.01315 | 0.0317 | -30.4715
-3 | -0.3432 | 0.01246 | 0.0322 | -27.5441
-2.5 | -0.2851 | 0.0117 | 0.0322 | -24.3675
-2 | -0.2284 | 0.01083 | 0.0324 | -21.0896
-1.5 | -0.1798 | 0.00916 | 0.0336 | -19.6288
-1 | -0.1247 | 0.00858 | 0.0346 | -14.5338
-0.5 | -0.0662 | 0.00845 | 0.0352 | -7.8343
0 | -0.0076 | 0.00844 | 0.0357 | -0.90047
0.5 | 0.0513 | 0.0084 | 0.0362 | 6.1071
1 | 0.1089 | 0.0084 | 0.037 | 12.9643
1.5 | 0.1665 | 0.00848 | 0.0378 | 19.6344
2 | 0.2292 | 0.00851 | 0.0373 | 26.933
2.5 | 0.2967 | 0.00866 | 0.0356 | 34.261
3 | 0.3695 | 0.00875 | 0.0327 | 42.2286
3.5 | 0.4488 | 0.00891 | 0.0283 | 50.3704
4 | 0.5289 | 0.009 | 0.0238 | 58.7667
4.5 | 0.6084 | 0.00913 | 0.0192 | 66.6375
5.5 | 0.7479 | 0.00935 | 0.0138 | 79.9893
6 | 0.8026 | 0.00949 | 0.0141 | 84.5732
6.5 | 0.8584 | 0.00972 | 0.0142 | 88.3128
7 | 0.9152 | 0.01004 | 0.0142 | 91.1554
7.5 | 0.9726 | 0.01047 | 0.0139 | 92.894
8 | 1.0304 | 0.011 | 0.0135 | 93.6727
8.5 | 1.0874 | 0.01178 | 0.0127 | 92.309
9 | 1.1431 | 0.01293 | 0.0116 | 88.4068
9.5 | 1.1943 | 0.0149 | 0.0095 | 80.1544
10 | 1.238 | 0.01847 | 0.0046 | 67.0276
10.5 | 1.2591 | 0.02266 | 0.0023 | 55.5649
11 | 1.2672 | 0.02674 | 0.003 | 47.3897
11.5 | 1.2734 | 0.03112 | 0.0034 | 40.919
12 | 1.2814 | 0.03539 | 0.0039 | 36.208
12.5 | 1.2851 | 0.0402 | 0.0041 | 31.9677
13 | 1.2846 | 0.04572 | 0.004 | 28.0971
13.5 | 1.2768 | 0.05223 | 0.0034 | 24.4457
14 | 1.2614 | 0.05981 | 0.0025 | 21.0901
14.5 | 1.2499 | 0.06734 | 0.0013 | 18.561
15 | 1.2369 | 0.07538 | -0.0004 | 16.4089
15.5 | 1.2279 | 0.08321 | -0.0022 | 14.7566
16 | 1.2137 | 0.09197 | -0.0046 | 13.1967
16.5 | 1.2034 | 0.10047 | -0.0071 | 11.9777
17 | 1.1877 | 0.1099 | -0.0103 | 10.8071
17.5 | 1.1818 | 0.11822 | -0.0133 | 9.9966

## 31. Re 500k Mach 0.50 (1)
BIGFOIL.COM POLAR EXPORT
HG 42
HG 42 |  |  |  | Cl Max: | 1.157 | at alpha= | 10.5 | deg
JavaFoil+Calcfoil stall+Eppler ext transition |  |  |  | L/D Max: | 45.832 | at alpha= | 7 | deg
Re: | 500000 |  |  | Cd Min: | 0.00974 | at alpha= | -0.5 | deg
Mach: | 0.5 |  |  | Cl=0 at alpha= | 0.37313 | deg
|  |  |  | @ Cl=0.1, Cd= | 0.011815
|  |  |  | @ Cl=0.4, Cd= | 0.013432
|  |  |  | @ Cl=0.6, Cd= | 0.015062
alpha (deg) | Cl | Cd | Cm | Cl/Cd
-20 | -1.129 | 0.24059 | 0.03 | -4.692
-19.5 | -1.102 | 0.23441 | 0.03 | -4.703
-19 | -1.076 | 0.22836 | 0.031 | -4.712
-18.5 | -1.047 | 0.22223 | 0.03 | -4.712
-18 | -1.02 | 0.2142 | 0.03 | -4.764
-17.5 | -0.994 | 0.21136 | 0.03 | -4.702
-17 | -0.967 | 0.20718 | 0.03 | -4.668
-16.5 | -0.938 | 0.19886 | 0.029 | -4.718
-16 | -0.911 | 0.19268 | 0.029 | -4.73
-15.5 | -0.884 | 0.18871 | 0.029 | -4.687
-15 | -0.856 | 0.17652 | 0.028 | -4.849
-14.5 | -0.829 | 0.17052 | 0.028 | -4.861
-14 | -0.802 | 0.16437 | 0.028 | -4.878
-13.5 | -0.773 | 0.15867 | 0.027 | -4.875
-13 | -0.746 | 0.15438 | 0.027 | -4.834
-12.5 | -0.719 | 0.14798 | 0.027 | -4.859
-12 | -0.691 | 0.14711 | 0.026 | -4.695
-11.5 | -0.663 | 0.13737 | 0.026 | -4.828
-11 | -0.635 | 0.13521 | 0.025 | -4.698
-10.5 | -0.608 | 0.13459 | 0.025 | -4.514
-10 | -0.579 | 0.12144 | 0.024 | -4.772
-9.5 | -0.552 | 0.11761 | 0.024 | -4.693
-9 | -0.524 | 0.11245 | 0.023 | -4.659
-8.5 | -0.496 | 0.10507 | 0.023 | -4.723
-8 | -0.468 | 0.10581 | 0.022 | -4.425
-7.5 | -0.44 | 0.08378 | 0.021 | -5.254
-7 | -0.412 | 0.07259 | 0.02 | -5.678
-6.5 | -0.533 | 0.06236 | 0.02 | -8.542
-6 | -0.59 | 0.05153 | 0.022 | -11.459
-5.5 | -0.584 | 0.04636 | 0.023 | -12.593
-5 | -0.558 | 0.04293 | 0.025 | -12.994
-4.5 | -0.523 | 0.0392 | 0.028 | -13.349
-4 | -0.589 | 0.01675 | 0.05 | -35.19
-3.5 | -0.529 | 0.01621 | 0.049 | -32.624
-3 | -0.465 | 0.0157 | 0.049 | -29.611
-2.5 | -0.399 | 0.01532 | 0.049 | -26.017
-2 | -0.331 | 0.01494 | 0.048 | -22.149
-1.5 | -0.262 | 0.01395 | 0.046 | -18.787
-1 | -0.193 | 0.01013 | 0.046 | -19.017
-0.5 | -0.123 | 0.00974 | 0.045 | -12.608
0 | -0.05 | 0.01134 | 0.044 | -4.433
0.5 | 0.017 | 0.01153 | 0.044 | 1.471
1 | 0.084 | 0.01175 | 0.043 | 7.13
1.5 | 0.15 | 0.01202 | 0.043 | 12.497
2 | 0.216 | 0.01233 | 0.042 | 17.551
2.5 | 0.282 | 0.01268 | 0.042 | 22.256
3 | 0.348 | 0.01308 | 0.041 | 26.59
3.5 | 0.413 | 0.01352 | 0.04 | 30.537
4 | 0.478 | 0.01404 | 0.04 | 34.025
4.5 | 0.542 | 0.0146 | 0.039 | 37.129
5 | 0.606 | 0.01511 | 0.038 | 40.101
5.5 | 0.669 | 0.01566 | 0.038 | 42.762
6 | 0.732 | 0.01649 | 0.037 | 44.388
6.5 | 0.794 | 0.0175 | 0.036 | 45.374
7 | 0.855 | 0.01866 | 0.036 | 45.832
7.5 | 0.915 | 0.02003 | 0.035 | 45.699
8 | 0.974 | 0.02193 | 0.034 | 44.41
8.5 | 1.027 | 0.02521 | 0.034 | 40.725
9 | 1.074 | 0.02807 | 0.033 | 38.268
9.5 | 1.115 | 0.03166 | 0.032 | 35.222
10 | 1.142 | 0.03906 | 0.031 | 29.243
10.5 | 1.157 | 0.04336 | 0.03 | 26.693
11 | 1.146 | 0.04754 | 0.03 | 24.112
11.5 | 0.952 | 0.08119 | 0.012 | 11.729
12 | 0.646 | 0.09342 | 0.011 | 6.913
12.5 | 0.674 | 0.10029 | 0.013 | 6.721
13 | 0.701 | 0.12987 | 0.012 | 5.396
13.5 | 0.729 | 0.14532 | 0.012 | 5.014
14 | 0.756 | 0.14987 | 0.013 | 5.047
14.5 | 0.784 | 0.15689 | 0.013 | 4.998
15 | 0.812 | 0.16536 | 0.013 | 4.909
15.5 | 0.84 | 0.17422 | 0.013 | 4.82

## 32. Re 500k Mach 0.50 (2)
BIGFOIL.COM POLAR EXPORT
HG 42
HG 42 |  |  |  | Cl Max: | 1.2096 | at alpha= | 11.5 | deg
XFOIL ncrit=9 |  |  |  | L/D Max: | 83.9418 | at alpha= | 6.5 | deg
Re: | 500000 |  |  | Cd Min: | 0.3006 | at alpha= | -20 | deg
Mach: | 0.5 |  |  | Cl=0 at alpha= | -0.07681 | deg
|  |  |  | @ Cl=0.1, Cd= | 0.0092455
|  |  |  | @ Cl=0.4, Cd= | 0.0097124
|  |  |  | @ Cl=0.6, Cd= | 0.010228
alpha (deg) | Cl | Cd | Cm | Cl/Cd
-20 | -0.9828 | 0.3006 | 0.1614 | -3.2695
-19.5 | -0.9585 | 0.29271 | 0.1562 | -3.2746
-19 | -0.9341 | 0.28442 | 0.1506 | -3.2842
-18.5 | -0.9104 | 0.27477 | 0.1428 | -3.3133
-18 | -0.8872 | 0.26568 | 0.1367 | -3.3394
-17.5 | -0.8621 | 0.25791 | 0.1329 | -3.3426
-17 | -0.8377 | 0.24994 | 0.1279 | -3.3516
-16.5 | -0.8139 | 0.24129 | 0.1222 | -3.3731
-16 | -0.7949 | 0.23114 | 0.1134 | -3.439
-15.5 | -0.7682 | 0.22361 | 0.111 | -3.4354
-15 | -0.7448 | 0.21573 | 0.1064 | -3.4525
-14.5 | -0.724 | 0.20652 | 0.1 | -3.5057
-13.5 | -0.6826 | 0.18923 | 0.0904 | -3.6073
-13 | -0.6611 | 0.18155 | 0.0864 | -3.6414
-12.5 | -0.6555 | 0.17023 | 0.0758 | -3.8507
-12 | -0.631 | 0.16253 | 0.0748 | -3.8824
-11.5 | -0.6112 | 0.15511 | 0.0718 | -3.9404
-11 | -0.5976 | 0.14637 | 0.0671 | -4.0828
-10 | -0.5866 | 0.12576 | 0.0555 | -4.6644
-9.5 | -0.5869 | 0.11395 | 0.0503 | -5.1505
-9 | -0.5868 | 0.10399 | 0.0456 | -5.6429
-8.5 | -0.5977 | 0.09187 | 0.0387 | -6.5059
-8 | -0.6177 | 0.07782 | 0.029 | -7.9375
-7.5 | -0.6525 | 0.05958 | 0.0121 | -10.9517
-7 | -0.6909 | 0.04815 | 0.007 | -14.3489
-6.5 | -0.7148 | 0.03964 | 0.0098 | -18.0323
-6 | -0.7155 | 0.03078 | 0.0138 | -23.2456
-5.5 | -0.684 | 0.02447 | 0.0178 | -27.9526
-5 | -0.6285 | 0.02105 | 0.0207 | -29.8575
-4.5 | -0.5668 | 0.01827 | 0.0234 | -31.0235
-4 | -0.5023 | 0.01658 | 0.0255 | -30.2955
-3.5 | -0.4378 | 0.01512 | 0.0273 | -28.955
-3 | -0.3728 | 0.01403 | 0.029 | -26.5716
-2.5 | -0.3056 | 0.01322 | 0.03 | -23.1165
-2 | -0.239 | 0.01237 | 0.0307 | -19.3209
-1.5 | -0.1745 | 0.01147 | 0.0314 | -15.2136
-1 | -0.1212 | 0.00959 | 0.0333 | -12.6382
-0.5 | -0.0573 | 0.00921 | 0.0349 | -6.2215
0 | 0.0104 | 0.0092 | 0.0358 | 1.1304
0.5 | 0.0791 | 0.00923 | 0.0362 | 8.5699
1 | 0.1465 | 0.00928 | 0.0371 | 15.7866
1.5 | 0.2144 | 0.00939 | 0.0376 | 22.8328
2 | 0.2844 | 0.00945 | 0.0376 | 30.0952
2.5 | 0.3577 | 0.00963 | 0.0367 | 37.1443
3 | 0.4347 | 0.00978 | 0.0352 | 44.4479
3.5 | 0.5202 | 0.01 | 0.0318 | 52.02
4 | 0.611 | 0.01026 | 0.0274 | 59.5517
4.5 | 0.7038 | 0.01053 | 0.0227 | 66.8376
5 | 0.8007 | 0.01083 | 0.0173 | 73.9335
5.5 | 0.8974 | 0.01122 | 0.012 | 79.9822
6 | 0.977 | 0.01169 | 0.0097 | 83.5757
6.5 | 1.0392 | 0.01238 | 0.0103 | 83.9418
7 | 1.1014 | 0.01351 | 0.0103 | 81.5248
7.5 | 1.1586 | 0.01569 | 0.0086 | 73.8432
8 | 1.1903 | 0.01964 | 0.0066 | 60.6059
8.5 | 1.194 | 0.02392 | 0.0086 | 49.9164
9 | 1.194 | 0.02859 | 0.0105 | 41.7629
9.5 | 1.196 | 0.03343 | 0.0119 | 35.7762
10 | 1.1954 | 0.03881 | 0.0128 | 30.8013
10.5 | 1.2022 | 0.04399 | 0.0134 | 27.3289
11 | 1.2077 | 0.04949 | 0.0138 | 24.4029
11.5 | 1.2096 | 0.05556 | 0.0138 | 21.7711
12.5 | 1.2026 | 0.0694 | 0.0124 | 17.3285
13 | 1.1864 | 0.07798 | 0.0105 | 15.2142
13.5 | 1.1626 | 0.08769 | 0.0077 | 13.2581
14 | 1.1398 | 0.09771 | 0.0045 | 11.6651
14.5 | 1.1169 | 0.10824 | 0.0006 | 10.3187
15 | 1.1012 | 0.11837 | -0.0034 | 9.303
15.5 | 1.0871 | 0.12867 | -0.0079 | 8.4487
16 | 1.0788 | 0.13866 | -0.0125 | 7.7802
16.5 | 1.0723 | 0.14877 | -0.0176 | 7.2078

## 33. Re 750k Mach 0.00 (1)
BIGFOIL.COM POLAR EXPORT
HG 42
HG 42 |  |  |  | Cl Max: | 1.37 | at alpha= | 16 | deg
JavaFoil+Calcfoil stall+Eppler ext transition |  |  |  | L/D Max: | 60.546 | at alpha= | 8 | deg
Re: | 750000 |  |  | Cd Min: | 0.00881 | at alpha= | 0 | deg
Mach: | 0 |  |  | Cl=0 at alpha= | 0.37705 | deg
|  |  |  | @ Cl=0.1, Cd= | 0.0088736
|  |  |  | @ Cl=0.4, Cd= | 0.009327
|  |  |  | @ Cl=0.6, Cd= | 0.010879
alpha (deg) | Cl | Cd | Cm | Cl/Cd
-13.5 | -0.903 | 0.10255 | 0.022 | -8.801
-13 | -0.904 | 0.09683 | 0.022 | -9.339
-12.5 | -0.902 | 0.09124 | 0.023 | -9.887
-12 | -0.897 | 0.08597 | 0.023 | -10.438
-11.5 | -0.89 | 0.08029 | 0.024 | -11.082
-11 | -0.879 | 0.07536 | 0.024 | -11.661
-10.5 | -0.865 | 0.07075 | 0.025 | -12.228
-10 | -0.849 | 0.06584 | 0.026 | -12.897
-9.5 | -0.832 | 0.06021 | 0.027 | -13.826
-9 | -0.836 | 0.04642 | 0.033 | -18
-8.5 | -0.956 | 0.01835 | 0.045 | -52.105
-8 | -0.919 | 0.01756 | 0.045 | -52.339
-7.5 | -0.878 | 0.01693 | 0.045 | -51.896
-7 | -0.835 | 0.01638 | 0.045 | -50.988
-6.5 | -0.788 | 0.01588 | 0.044 | -49.609
-6 | -0.739 | 0.01546 | 0.044 | -47.779
-5.5 | -0.687 | 0.01502 | 0.044 | -45.745
-5 | -0.634 | 0.01465 | 0.044 | -43.28
-4.5 | -0.579 | 0.01429 | 0.043 | -40.537
-4 | -0.523 | 0.01396 | 0.043 | -37.445
-3.5 | -0.465 | 0.01365 | 0.043 | -34.092
-3 | -0.407 | 0.01338 | 0.043 | -30.397
-2.5 | -0.348 | 0.01309 | 0.042 | -26.553
-2 | -0.288 | 0.01267 | 0.042 | -22.722
-1.5 | -0.228 | 0.00901 | 0.042 | -25.268
-1 | -0.167 | 0.00889 | 0.041 | -18.814
-0.5 | -0.106 | 0.00884 | 0.041 | -12.038
0 | -0.046 | 0.00881 | 0.04 | -5.174
0.5 | 0.015 | 0.00882 | 0.04 | 1.747
1 | 0.076 | 0.00885 | 0.04 | 8.628
1.5 | 0.137 | 0.00891 | 0.039 | 15.418
2 | 0.198 | 0.00895 | 0.039 | 22.152
2.5 | 0.259 | 0.00906 | 0.038 | 28.598
3 | 0.32 | 0.00916 | 0.038 | 34.914
3.5 | 0.381 | 0.00927 | 0.037 | 41.05
4 | 0.441 | 0.00945 | 0.037 | 46.685
4.5 | 0.485 | 0.00982 | 0.035 | 49.349
5 | 0.541 | 0.01055 | 0.034 | 51.26
5.5 | 0.596 | 0.01084 | 0.034 | 54.984
6 | 0.652 | 0.01139 | 0.033 | 57.186
6.5 | 0.707 | 0.01202 | 0.033 | 58.767
7 | 0.761 | 0.01272 | 0.032 | 59.868
7.5 | 0.815 | 0.01349 | 0.031 | 60.44
8 | 0.869 | 0.01435 | 0.031 | 60.546
8.5 | 0.921 | 0.01536 | 0.03 | 59.947
9 | 0.97 | 0.01665 | 0.029 | 58.252
9.5 | 1.016 | 0.01903 | 0.029 | 53.394
10 | 1.061 | 0.02114 | 0.028 | 50.186
10.5 | 1.103 | 0.02346 | 0.027 | 47.039
11 | 1.139 | 0.02938 | 0.026 | 38.783
11.5 | 1.179 | 0.03111 | 0.026 | 37.881
12 | 1.214 | 0.03374 | 0.025 | 35.98
12.5 | 1.247 | 0.03592 | 0.024 | 34.727
13 | 1.277 | 0.03813 | 0.024 | 33.499
13.5 | 1.303 | 0.04042 | 0.023 | 32.241
14 | 1.324 | 0.04306 | 0.022 | 30.761
14.5 | 1.342 | 0.04581 | 0.022 | 29.293
15 | 1.355 | 0.04871 | 0.021 | 27.827
15.5 | 1.365 | 0.05189 | 0.02 | 26.295
16 | 1.37 | 0.05525 | 0.02 | 24.79
16.5 | 1.37 | 0.05894 | 0.019 | 23.251
17 | 1.367 | 0.06302 | 0.018 | 21.693
17.5 | 1.36 | 0.06731 | 0.017 | 20.205
18 | 1.348 | 0.07253 | 0.017 | 18.584
18.5 | 1.331 | 0.07782 | 0.016 | 17.101
19 | 1.309 | 0.08456 | 0.015 | 15.485
19.5 | 1.284 | 0.0918 | 0.014 | 13.991
20 | 1.255 | 0.10081 | 0.014 | 12.447

## 34. Re 750k Mach 0.00 (2)
BIGFOIL.COM POLAR EXPORT
HG 42
HG 42 |  |  |  | Cl Max: | 1.3437 | at alpha= | 13 | deg
XFOIL ncrit=9 |  |  |  | L/D Max: | 108.852 | at alpha= | 8 | deg
Re: | 750000 |  |  | Cd Min: | 0.23631 | at alpha= | -18 | deg
Mach: | 0 |  |  | Cl=0 at alpha= | 0.088793 | deg
|  |  |  | @ Cl=0.1, Cd= | 0.0067654
|  |  |  | @ Cl=0.4, Cd= | 0.0069527
|  |  |  | @ Cl=0.6, Cd= | 0.0073419
alpha (deg) | Cl | Cd | Cm | Cl/Cd
-18 | -0.8134 | 0.23631 | 0.115 | -3.4421
-17.5 | -0.8031 | 0.22483 | 0.1063 | -3.572
-17 | -0.7859 | 0.21803 | 0.1034 | -3.6045
-16.5 | -0.7673 | 0.21269 | 0.1006 | -3.6076
-16 | -0.7501 | 0.20662 | 0.097 | -3.6303
-15.5 | -0.7347 | 0.19938 | 0.0928 | -3.6849
-15 | -1.1028 | 0.08432 | 0.0281 | -13.0787
-14.5 | -1.1545 | 0.06531 | 0.0138 | -17.6772
-14 | -1.2058 | 0.05144 | 0.0066 | -23.4409
-13.5 | -1.2394 | 0.04271 | 0.0065 | -29.019
-13 | -1.2464 | 0.03799 | 0.0097 | -32.8086
-12.5 | -1.2401 | 0.03512 | 0.0143 | -35.3104
-12 | -1.2188 | 0.03266 | 0.0177 | -37.3178
-11.5 | -1.19 | 0.03029 | 0.0205 | -39.2869
-11 | -1.1557 | 0.02799 | 0.0228 | -41.2897
-10.5 | -1.1162 | 0.02606 | 0.0248 | -42.8319
-10 | -1.0779 | 0.02337 | 0.0268 | -46.1232
-9.5 | -1.0313 | 0.02207 | 0.028 | -46.7286
-9 | -0.9828 | 0.02091 | 0.029 | -47.0014
-8.5 | -0.9329 | 0.01973 | 0.0299 | -47.2833
-8 | -0.8854 | 0.01794 | 0.0311 | -49.3534
-7.5 | -0.8336 | 0.01701 | 0.0318 | -49.0065
-7 | -0.7802 | 0.01624 | 0.0323 | -48.0419
-6.5 | -0.729 | 0.01502 | 0.0331 | -48.5353
-6 | -0.6748 | 0.0143 | 0.0335 | -47.1888
-5.5 | -0.6207 | 0.01351 | 0.0339 | -45.9437
-5 | -0.5655 | 0.01286 | 0.0341 | -43.9736
-4.5 | -0.5103 | 0.01219 | 0.0344 | -41.8622
-4 | -0.454 | 0.0117 | 0.0344 | -38.8034
-3.5 | -0.3975 | 0.01113 | 0.0345 | -35.7143
-3 | -0.3411 | 0.0106 | 0.0345 | -32.1792
-2.5 | -0.2847 | 0.01006 | 0.0343 | -28.3002
-2 | -0.2284 | 0.00943 | 0.0342 | -24.2206
-1.5 | -0.176 | 0.00821 | 0.0343 | -21.4373
-1 | -0.1242 | 0.00724 | 0.035 | -17.1547
-0.5 | -0.0678 | 0.00696 | 0.0352 | -9.7414
0 | -0.0103 | 0.00686 | 0.0353 | -1.5015
0.5 | 0.0477 | 0.00682 | 0.0352 | 6.9941
1 | 0.1052 | 0.00676 | 0.0352 | 15.5621
1.5 | 0.1614 | 0.00678 | 0.0356 | 23.8053
2 | 0.2188 | 0.00674 | 0.0357 | 32.4629
2.5 | 0.2769 | 0.00678 | 0.0355 | 40.8407
3 | 0.3378 | 0.00686 | 0.0346 | 49.242
3.5 | 0.4049 | 0.00696 | 0.0324 | 58.1753
4 | 0.4759 | 0.00708 | 0.0292 | 67.2175
4.5 | 0.5518 | 0.00725 | 0.0248 | 76.1103
5 | 0.6252 | 0.00739 | 0.0209 | 84.6008
5.5 | 0.7002 | 0.00754 | 0.0165 | 92.8647
6 | 0.7584 | 0.0077 | 0.0155 | 98.4935
6.5 | 0.8119 | 0.00791 | 0.0155 | 102.6422
7 | 0.8662 | 0.00818 | 0.0153 | 105.8924
7.5 | 0.9211 | 0.00851 | 0.015 | 108.2374
8 | 0.9764 | 0.00897 | 0.0143 | 108.8517
8.5 | 1.0316 | 0.00953 | 0.0136 | 108.2476
9 | 1.0861 | 0.01043 | 0.0124 | 104.1323
9.5 | 1.1391 | 0.01168 | 0.0109 | 97.5257
10 | 1.1892 | 0.01336 | 0.009 | 89.012
10.5 | 1.2372 | 0.01519 | 0.0068 | 81.4483
11 | 1.2833 | 0.01789 | 0.0026 | 71.7328
11.5 | 1.3168 | 0.02114 | -0.0006 | 62.2895
12 | 1.3303 | 0.02479 | -0.0006 | 53.6628
12.5 | 1.3412 | 0.02867 | -0.0005 | 46.7806
13 | 1.3437 | 0.03329 | -0.0003 | 40.3635
13.5 | 1.3363 | 0.03886 | -0.0001 | 34.3875
14 | 1.3315 | 0.04457 | -0.0002 | 29.8744
14.5 | 1.3312 | 0.05013 | -0.0007 | 26.555
15 | 1.3315 | 0.05585 | -0.0014 | 23.8406
15.5 | 1.3275 | 0.06222 | -0.0023 | 21.3356
16 | 1.3287 | 0.06818 | -0.0034 | 19.4881
16.5 | 1.3181 | 0.07584 | -0.0051 | 17.38
17 | 1.3167 | 0.08246 | -0.0066 | 15.9677
17.5 | 1.3088 | 0.09016 | -0.0088 | 14.5164
18 | 1.2897 | 0.09967 | -0.0117 | 12.9397

## 35. Re 750k Mach 0.10 (1)
BIGFOIL.COM POLAR EXPORT
HG 42
HG 42 |  |  |  | Cl Max: | 1.358 | at alpha= | 16 | deg
JavaFoil+Calcfoil stall+Eppler ext transition |  |  |  | L/D Max: | 60.174 | at alpha= | 8 | deg
Re: | 750000 |  |  | Cd Min: | 0.00883 | at alpha= | 0.5 | deg
Mach: | 0.1 |  |  | Cl=0 at alpha= | 0.37705 | deg
|  |  |  | @ Cl=0.1, Cd= | 0.0088877
|  |  |  | @ Cl=0.4, Cd= | 0.0094953
|  |  |  | @ Cl=0.6, Cd= | 0.01096
alpha (deg) | Cl | Cd | Cm | Cl/Cd
-13.5 | -0.882 | 0.10399 | 0.022 | -8.483
-13 | -0.886 | 0.09868 | 0.022 | -8.983
-12.5 | -0.887 | 0.09203 | 0.023 | -9.644
-12 | -0.885 | 0.08707 | 0.023 | -10.163
-11.5 | -0.879 | 0.08129 | 0.023 | -10.816
-11 | -0.871 | 0.0762 | 0.024 | -11.434
-10.5 | -0.858 | 0.07182 | 0.024 | -11.952
-10 | -0.843 | 0.06691 | 0.025 | -12.606
-9.5 | -0.827 | 0.0619 | 0.026 | -13.357
-9 | -0.815 | 0.05372 | 0.03 | -15.18
-8.5 | -0.953 | 0.01709 | 0.045 | -55.757
-8 | -0.92 | 0.01769 | 0.045 | -51.977
-7.5 | -0.88 | 0.01703 | 0.045 | -51.675
-7 | -0.837 | 0.01647 | 0.045 | -50.803
-6.5 | -0.79 | 0.01597 | 0.045 | -49.497
-6 | -0.741 | 0.0155 | 0.044 | -47.837
-5.5 | -0.69 | 0.0151 | 0.044 | -45.68
-5 | -0.637 | 0.01469 | 0.044 | -43.334
-4.5 | -0.582 | 0.01436 | 0.044 | -40.507
-4 | -0.525 | 0.01401 | 0.043 | -37.499
-3.5 | -0.467 | 0.01373 | 0.043 | -34.049
-3 | -0.409 | 0.01341 | 0.043 | -30.479
-2.5 | -0.349 | 0.01312 | 0.042 | -26.627
-2 | -0.289 | 0.01278 | 0.042 | -22.636
-1.5 | -0.229 | 0.00902 | 0.042 | -25.368
-1 | -0.168 | 0.00893 | 0.041 | -18.811
-0.5 | -0.107 | 0.00885 | 0.041 | -12.094
0 | -0.046 | 0.00884 | 0.041 | -5.18
0.5 | 0.015 | 0.00883 | 0.04 | 1.755
1 | 0.077 | 0.00885 | 0.04 | 8.671
1.5 | 0.138 | 0.00895 | 0.039 | 15.419
2 | 0.199 | 0.00898 | 0.039 | 22.189
2.5 | 0.26 | 0.00907 | 0.039 | 28.699
3 | 0.321 | 0.00918 | 0.038 | 35.028
3.5 | 0.382 | 0.00933 | 0.038 | 40.975
4 | 0.431 | 0.00978 | 0.036 | 44.049
4.5 | 0.486 | 0.00963 | 0.035 | 50.512
5 | 0.543 | 0.01064 | 0.035 | 51.001
5.5 | 0.599 | 0.01095 | 0.034 | 54.69
6 | 0.654 | 0.0115 | 0.033 | 56.892
6.5 | 0.71 | 0.01214 | 0.033 | 58.47
7 | 0.765 | 0.01283 | 0.032 | 59.58
7.5 | 0.819 | 0.01362 | 0.031 | 60.126
8 | 0.873 | 0.0145 | 0.031 | 60.174
8.5 | 0.924 | 0.01553 | 0.03 | 59.516
9 | 0.974 | 0.01688 | 0.029 | 57.707
9.5 | 1.02 | 0.01934 | 0.029 | 52.741
10 | 1.065 | 0.02138 | 0.028 | 49.79
10.5 | 1.107 | 0.02382 | 0.027 | 46.47
11 | 1.143 | 0.02965 | 0.026 | 38.544
11.5 | 1.182 | 0.03144 | 0.026 | 37.583
12 | 1.217 | 0.03419 | 0.025 | 35.589
12.5 | 1.249 | 0.03637 | 0.025 | 34.348
13 | 1.278 | 0.03855 | 0.024 | 33.159
13.5 | 1.303 | 0.04099 | 0.023 | 31.787
14 | 1.323 | 0.04359 | 0.022 | 30.348
14.5 | 1.338 | 0.04655 | 0.022 | 28.751
15 | 1.35 | 0.04949 | 0.021 | 27.273
15.5 | 1.356 | 0.05284 | 0.02 | 25.668
16 | 1.358 | 0.05641 | 0.02 | 24.08
16.5 | 1.356 | 0.06018 | 0.019 | 22.537
17 | 1.35 | 0.06447 | 0.018 | 20.934
17.5 | 1.338 | 0.06923 | 0.017 | 19.332
18 | 1.323 | 0.07459 | 0.017 | 17.731
18.5 | 1.301 | 0.08043 | 0.016 | 16.172
19 | 1.274 | 0.08771 | 0.015 | 14.53
19.5 | 1.243 | 0.09673 | 0.014 | 12.848
20 | 1.203 | 0.11006 | 0.013 | 10.932

## 36. Re 750k Mach 0.10 (2)
BIGFOIL.COM POLAR EXPORT
HG 42
HG 42 |  |  |  | Cl Max: | 1.3375 | at alpha= | 12.5 | deg
XFOIL ncrit=9 |  |  |  | L/D Max: | 108.306 | at alpha= | 8 | deg
Re: | 750000 |  |  | Cd Min: | 0.22596 | at alpha= | -17.5 | deg
Mach: | 0.1 |  |  | Cl=0 at alpha= | 0.083904 | deg
|  |  |  | @ Cl=0.1, Cd= | 0.0067867
|  |  |  | @ Cl=0.4, Cd= | 0.0069869
|  |  |  | @ Cl=0.6, Cd= | 0.007367
alpha (deg) | Cl | Cd | Cm | Cl/Cd
-17.5 | -0.8043 | 0.22596 | 0.1072 | -3.5595
-17 | -0.7871 | 0.21895 | 0.1041 | -3.5949
-16.5 | -0.7682 | 0.21358 | 0.1013 | -3.5968
-16 | -0.7508 | 0.20747 | 0.0977 | -3.6188
-15.5 | -0.7351 | 0.20025 | 0.0935 | -3.6709
-15 | -0.7337 | 0.18661 | 0.085 | -3.9317
-14.5 | -0.7151 | 0.18141 | 0.083 | -3.9419
-14 | -1.1446 | 0.06141 | 0.0117 | -18.6387
-13.5 | -1.186 | 0.04947 | 0.0061 | -23.9741
-13 | -1.2072 | 0.04236 | 0.0064 | -28.4986
-12.5 | -1.2107 | 0.03807 | 0.0097 | -31.8019
-12 | -1.2051 | 0.03506 | 0.0145 | -34.3725
-11.5 | -1.1832 | 0.03227 | 0.0179 | -36.6656
-11 | -1.1537 | 0.02957 | 0.0207 | -39.0159
-10.5 | -1.1181 | 0.02714 | 0.0231 | -41.1975
-10 | -1.0789 | 0.02473 | 0.0252 | -43.6272
-9.5 | -1.036 | 0.02266 | 0.0269 | -45.7193
-9 | -0.9876 | 0.02146 | 0.028 | -46.0205
-8.5 | -0.938 | 0.02012 | 0.0292 | -46.6203
-8 | -0.8898 | 0.01835 | 0.0304 | -48.4905
-7.5 | -0.8383 | 0.01728 | 0.0312 | -48.5127
-7 | -0.7848 | 0.01642 | 0.0319 | -47.7954
-6.5 | -0.7329 | 0.01521 | 0.0327 | -48.1854
-6 | -0.6786 | 0.01444 | 0.0332 | -46.9945
-5.5 | -0.6236 | 0.01371 | 0.0336 | -45.485
-5 | -0.5686 | 0.01294 | 0.034 | -43.9413
-4.5 | -0.5129 | 0.01227 | 0.0343 | -41.8011
-4 | -0.456 | 0.0118 | 0.0343 | -38.6441
-3.5 | -0.3994 | 0.01119 | 0.0344 | -35.6926
-3 | -0.3426 | 0.01065 | 0.0344 | -32.169
-2.5 | -0.2858 | 0.01011 | 0.0343 | -28.269
-2 | -0.2291 | 0.00949 | 0.0342 | -24.1412
-1.5 | -0.1761 | 0.00831 | 0.0343 | -21.1913
-1 | -0.1242 | 0.00727 | 0.035 | -17.0839
-0.5 | -0.0676 | 0.00698 | 0.0353 | -9.6848
0 | -0.0098 | 0.0069 | 0.0353 | -1.4203
0.5 | 0.0486 | 0.00684 | 0.0352 | 7.1053
1 | 0.1065 | 0.00678 | 0.0353 | 15.708
2 | 0.2209 | 0.00677 | 0.0357 | 32.6292
2.5 | 0.2794 | 0.00682 | 0.0355 | 40.9677
3 | 0.3402 | 0.00688 | 0.0348 | 49.4477
3.5 | 0.4073 | 0.007 | 0.0326 | 58.1857
4 | 0.4787 | 0.0071 | 0.0294 | 67.4225
4.5 | 0.5552 | 0.00727 | 0.025 | 76.3686
5 | 0.6291 | 0.00743 | 0.0211 | 84.6703
5.5 | 0.7047 | 0.00758 | 0.0167 | 92.9683
6 | 0.7649 | 0.00775 | 0.0154 | 98.6968
6.5 | 0.8187 | 0.00796 | 0.0155 | 102.8518
7 | 0.8734 | 0.00824 | 0.0153 | 105.9951
7.5 | 0.9288 | 0.0086 | 0.0149 | 108
8 | 0.9845 | 0.00909 | 0.0143 | 108.3058
8.5 | 1.0401 | 0.00966 | 0.0135 | 107.6708
9 | 1.095 | 0.01061 | 0.0123 | 103.2045
9.5 | 1.148 | 0.01196 | 0.0107 | 95.9866
10 | 1.198 | 0.01373 | 0.0088 | 87.2542
10.5 | 1.2463 | 0.0157 | 0.0063 | 79.3822
11 | 1.2899 | 0.0188 | 0.0017 | 68.6117
11.5 | 1.3156 | 0.02228 | -0.0003 | 59.0485
12 | 1.3271 | 0.02609 | -0.0002 | 50.8662
12.5 | 1.3375 | 0.03004 | 0 | 44.524
13 | 1.3374 | 0.03491 | 0.0003 | 38.3099
13.5 | 1.3281 | 0.04077 | 0.0005 | 32.5754
14 | 1.3241 | 0.04656 | 0.0002 | 28.4386
14.5 | 1.3237 | 0.05222 | -0.0003 | 25.3485
15 | 1.3233 | 0.05811 | -0.001 | 22.7723
15.5 | 1.3193 | 0.06462 | -0.0021 | 20.4163
16 | 1.3179 | 0.07099 | -0.0033 | 18.5646
16.5 | 1.308 | 0.07866 | -0.005 | 16.6285
17 | 1.3041 | 0.08575 | -0.0068 | 15.2082
17.5 | 1.2943 | 0.09381 | -0.0091 | 13.797

## 37. Re 750k Mach 0.25 (1)
BIGFOIL.COM POLAR EXPORT
HG 42
HG 42 |  |  |  | Cl Max: | 1.302 | at alpha= | 14.5 | deg
JavaFoil+Calcfoil stall+Eppler ext transition |  |  |  | L/D Max: | 58.385 | at alpha= | 7.5 | deg
Re: | 750000 |  |  | Cd Min: | 0.00892 | at alpha= | 0.5 | deg
Mach: | 0.25 |  |  | Cl=0 at alpha= | 0.37302 | deg
|  |  |  | @ Cl=0.1, Cd= | 0.0089967
|  |  |  | @ Cl=0.4, Cd= | 0.010004
|  |  |  | @ Cl=0.6, Cd= | 0.011482
alpha (deg) | Cl | Cd | Cm | Cl/Cd
-12.5 | -0.757 | 0.10249 | 0.021 | -7.387
-12 | -0.777 | 0.095 | 0.021 | -8.182
-11.5 | -0.792 | 0.08771 | 0.022 | -9.031
-11 | -0.802 | 0.08216 | 0.022 | -9.759
-10.5 | -0.806 | 0.07644 | 0.023 | -10.538
-10 | -0.804 | 0.07109 | 0.023 | -11.307
-9.5 | -0.796 | 0.06654 | 0.024 | -11.965
-9 | -0.784 | 0.06188 | 0.025 | -12.677
-8.5 | -0.77 | 0.05627 | 0.027 | -13.689
-8 | -0.76 | 0.04834 | 0.031 | -15.712
-7.5 | -0.884 | 0.01782 | 0.046 | -49.611
-7 | -0.845 | 0.01707 | 0.046 | -49.53
-6.5 | -0.802 | 0.01649 | 0.046 | -48.609
-6 | -0.754 | 0.01593 | 0.046 | -47.344
-5.5 | -0.704 | 0.01549 | 0.045 | -45.417
-5 | -0.651 | 0.01505 | 0.045 | -43.238
-4.5 | -0.595 | 0.01466 | 0.045 | -40.623
-4 | -0.538 | 0.01428 | 0.045 | -37.682
-3.5 | -0.479 | 0.01394 | 0.044 | -34.379
-3 | -0.419 | 0.01365 | 0.044 | -30.738
-2.5 | -0.359 | 0.01333 | 0.044 | -26.897
-2 | -0.297 | 0.01293 | 0.043 | -22.979
-1.5 | -0.235 | 0.00912 | 0.043 | -25.758
-1 | -0.173 | 0.009 | 0.043 | -19.174
-0.5 | -0.11 | 0.00893 | 0.042 | -12.303
0 | -0.047 | 0.00893 | 0.042 | -5.269
0.5 | 0.016 | 0.00892 | 0.041 | 1.784
1 | 0.079 | 0.00898 | 0.041 | 8.78
1.5 | 0.142 | 0.00903 | 0.041 | 15.702
2 | 0.205 | 0.00914 | 0.04 | 22.389
2.5 | 0.267 | 0.00924 | 0.04 | 28.939
3 | 0.33 | 0.00935 | 0.039 | 35.3
3.5 | 0.38 | 0.00977 | 0.037 | 38.914
4 | 0.438 | 0.01045 | 0.037 | 41.941
4.5 | 0.497 | 0.01085 | 0.036 | 45.778
5 | 0.555 | 0.01119 | 0.035 | 49.542
5.5 | 0.612 | 0.01156 | 0.035 | 52.97
6 | 0.669 | 0.01207 | 0.034 | 55.443
6.5 | 0.726 | 0.01275 | 0.033 | 56.941
7 | 0.782 | 0.01351 | 0.033 | 57.902
7.5 | 0.838 | 0.01435 | 0.032 | 58.385
8 | 0.893 | 0.01532 | 0.031 | 58.29
8.5 | 0.945 | 0.01651 | 0.031 | 57.245
9 | 0.994 | 0.01827 | 0.03 | 54.428
9.5 | 1.041 | 0.0209 | 0.029 | 49.795
10 | 1.085 | 0.02314 | 0.029 | 46.883
10.5 | 1.126 | 0.0257 | 0.028 | 43.835
11 | 1.161 | 0.03157 | 0.027 | 36.77
11.5 | 1.196 | 0.03433 | 0.026 | 34.844
12 | 1.228 | 0.0367 | 0.026 | 33.452
12.5 | 1.255 | 0.03912 | 0.025 | 32.076
13 | 1.277 | 0.04176 | 0.024 | 30.577
13.5 | 1.292 | 0.0446 | 0.024 | 28.964
14 | 1.3 | 0.04757 | 0.023 | 27.332
14.5 | 1.302 | 0.051 | 0.022 | 25.525
15 | 1.296 | 0.05476 | 0.021 | 23.669
15.5 | 1.283 | 0.0591 | 0.021 | 21.708
16 | 1.262 | 0.0638 | 0.02 | 19.783
16.5 | 1.233 | 0.06933 | 0.019 | 17.789
17 | 1.196 | 0.07635 | 0.018 | 15.665
17.5 | 1.146 | 0.08684 | 0.017 | 13.192
18 | 1.052 | 0.12344 | 0.015 | 8.525
18.5 | 0.955 | 0.16351 | 0.008 | 5.839
19 | 0.9 | 0.1729 | 0.008 | 5.207
19.5 | 0.841 | 0.1808 | 0.006 | 4.649

## 38. Re 750k Mach 0.25 (2)
BIGFOIL.COM POLAR EXPORT
HG 42
HG 42 |  |  |  | Cl Max: | 1.3097 | at alpha= | 12.5 | deg
XFOIL ncrit=9 |  |  |  | L/D Max: | 106.92 | at alpha= | 7.5 | deg
Re: | 750000 |  |  | Cd Min: | 0.19178 | at alpha= | -15 | deg
Mach: | 0.25 |  |  | Cl=0 at alpha= | 0.055372 | deg
|  |  |  | @ Cl=0.1, Cd= | 0.0069323
|  |  |  | @ Cl=0.4, Cd= | 0.0070949
|  |  |  | @ Cl=0.6, Cd= | 0.0074927
alpha (deg) | Cl | Cd | Cm | Cl/Cd
-15 | -0.7338 | 0.19178 | 0.0884 | -3.8263
-14.5 | -0.7135 | 0.18637 | 0.0867 | -3.8284
-14 | -0.6964 | 0.18002 | 0.0836 | -3.8685
-13.5 | -0.6829 | 0.17232 | 0.0796 | -3.963
-12 | -0.7103 | 0.1293 | 0.0585 | -5.4934
-11.5 | -0.6987 | 0.1233 | 0.0557 | -5.6667
-11 | -0.9773 | 0.05174 | 0.0078 | -18.8887
-10.5 | -1.028 | 0.04172 | 0.0084 | -24.6405
-10 | -1.0515 | 0.03467 | 0.0145 | -30.3288
-9.5 | -1.0375 | 0.02932 | 0.0188 | -35.3854
-9 | -1.0057 | 0.0255 | 0.0219 | -39.4392
-8.5 | -0.9592 | 0.02356 | 0.0239 | -40.7131
-8 | -0.9112 | 0.02134 | 0.0259 | -42.6992
-7.5 | -0.8617 | 0.01916 | 0.0277 | -44.9739
-7 | -0.8082 | 0.01776 | 0.029 | -45.5068
-6.5 | -0.7525 | 0.01669 | 0.0301 | -45.0869
-6 | -0.6987 | 0.01531 | 0.0313 | -45.6368
-5.5 | -0.6417 | 0.01442 | 0.0321 | -44.5007
-5 | -0.5853 | 0.01345 | 0.0329 | -43.5167
-4.5 | -0.527 | 0.01285 | 0.0333 | -41.0117
-4 | -0.4688 | 0.0121 | 0.0338 | -38.7438
-3.5 | -0.41 | 0.01149 | 0.0341 | -35.6832
-3 | -0.3509 | 0.01098 | 0.0342 | -31.9581
-2.5 | -0.2918 | 0.01037 | 0.0343 | -28.1389
-2 | -0.2331 | 0.00975 | 0.0342 | -23.9077
-1.5 | -0.1764 | 0.00888 | 0.0343 | -19.8649
-1 | -0.1243 | 0.00747 | 0.035 | -16.6399
-0.5 | -0.0666 | 0.0071 | 0.0355 | -9.3803
0 | -0.0067 | 0.00702 | 0.0356 | -0.95442
0.5 | 0.0538 | 0.00694 | 0.0356 | 7.7522
1 | 0.1136 | 0.00693 | 0.0357 | 16.3925
1.5 | 0.1729 | 0.0069 | 0.0359 | 25.058
2 | 0.2329 | 0.0069 | 0.0359 | 33.7536
2.5 | 0.2936 | 0.00696 | 0.0357 | 42.1839
3 | 0.3561 | 0.00701 | 0.0351 | 50.7989
3.5 | 0.4233 | 0.00714 | 0.0334 | 59.2857
4 | 0.497 | 0.00728 | 0.0302 | 68.2692
4.5 | 0.5743 | 0.00743 | 0.0262 | 77.2948
5 | 0.6522 | 0.00762 | 0.022 | 85.5906
5.5 | 0.7302 | 0.00783 | 0.0178 | 93.2567
6 | 0.8013 | 0.00805 | 0.0148 | 99.5404
6.5 | 0.8571 | 0.00831 | 0.015 | 103.1408
7 | 0.9141 | 0.00864 | 0.0149 | 105.7986
7.5 | 0.9719 | 0.00909 | 0.0146 | 106.9197
8 | 1.03 | 0.0097 | 0.014 | 106.1856
8.5 | 1.0877 | 0.01054 | 0.0131 | 103.1973
9 | 1.1435 | 0.01191 | 0.0117 | 96.0118
9.5 | 1.1958 | 0.01385 | 0.0096 | 86.3394
10 | 1.2447 | 0.01694 | 0.0051 | 73.477
10.5 | 1.2795 | 0.02059 | 0.0016 | 62.1418
11 | 1.2922 | 0.02449 | 0.0018 | 52.7644
11.5 | 1.3027 | 0.02852 | 0.0022 | 45.6767
12 | 1.3096 | 0.03288 | 0.0027 | 39.8297
12.5 | 1.3097 | 0.03789 | 0.0031 | 34.5658
13 | 1.301 | 0.04406 | 0.0031 | 29.5279
14 | 1.2866 | 0.05708 | 0.0021 | 22.5403
14.5 | 1.2823 | 0.06369 | 0.0013 | 20.1335
15 | 1.275 | 0.07089 | 0 | 17.9856
15.5 | 1.2707 | 0.07797 | -0.0015 | 16.2973
16 | 1.257 | 0.08646 | -0.0036 | 14.5385
16.5 | 1.2481 | 0.09459 | -0.0058 | 13.1948
17 | 1.2379 | 0.10313 | -0.0085 | 12.0033
17.5 | 1.2221 | 0.11267 | -0.0119 | 10.8467

## 39. Re 750k Mach 0.50 (1)
BIGFOIL.COM POLAR EXPORT
HG 42
HG 42 |  |  |  | Cl Max: | 1.16 | at alpha= | 10.5 | deg
JavaFoil+Calcfoil stall+Eppler ext transition |  |  |  | L/D Max: | 51.628 | at alpha= | 7 | deg
Re: | 750000 |  |  | Cd Min: | 0.00942 | at alpha= | 0 | deg
Mach: | 0.5 |  |  | Cl=0 at alpha= | 0.37857 | deg
|  |  |  | @ Cl=0.1, Cd= | 0.0098413
|  |  |  | @ Cl=0.4, Cd= | 0.011807
|  |  |  | @ Cl=0.6, Cd= | 0.013419
alpha (deg) | Cl | Cd | Cm | Cl/Cd
-20 | -1.129 | 0.2208 | 0.03 | -5.113
-19.5 | -1.103 | 0.21293 | 0.03 | -5.178
-19 | -1.076 | 0.20755 | 0.031 | -5.185
-18.5 | -1.047 | 0.20042 | 0.03 | -5.225
-18 | -1.02 | 0.19682 | 0.03 | -5.185
-17.5 | -0.994 | 0.19092 | 0.03 | -5.205
-17 | -0.967 | 0.18672 | 0.03 | -5.179
-16.5 | -0.938 | 0.17831 | 0.029 | -5.262
-16 | -0.911 | 0.17329 | 0.029 | -5.26
-15.5 | -0.885 | 0.1693 | 0.029 | -5.225
-15 | -0.856 | 0.16096 | 0.028 | -5.318
-14.5 | -0.829 | 0.15573 | 0.028 | -5.323
-14 | -0.802 | 0.14985 | 0.028 | -5.351
-13.5 | -0.773 | 0.14425 | 0.027 | -5.362
-13 | -0.746 | 0.14017 | 0.027 | -5.324
-12.5 | -0.719 | 0.13409 | 0.027 | -5.362
-12 | -0.691 | 0.13393 | 0.026 | -5.157
-11.5 | -0.663 | 0.12575 | 0.026 | -5.275
-11 | -0.635 | 0.11897 | 0.025 | -5.339
-10.5 | -0.608 | 0.12101 | 0.025 | -5.021
-10 | -0.58 | 0.11163 | 0.024 | -5.192
-9.5 | -0.552 | 0.10481 | 0.024 | -5.266
-9 | -0.524 | 0.10111 | 0.023 | -5.182
-8.5 | -0.496 | 0.09508 | 0.023 | -5.219
-8 | -0.468 | 0.07435 | 0.022 | -6.299
-7.5 | -0.44 | 0.07802 | 0.021 | -5.643
-7 | -0.412 | 0.06812 | 0.021 | -6.052
-6.5 | -0.533 | 0.05767 | 0.021 | -9.241
-6 | -0.591 | 0.04946 | 0.023 | -11.949
-5.5 | -0.586 | 0.04464 | 0.025 | -13.116
-5 | -0.692 | 0.01685 | 0.05 | -41.058
-4.5 | -0.645 | 0.01621 | 0.05 | -39.783
-4 | -0.589 | 0.01563 | 0.05 | -37.711
-3.5 | -0.529 | 0.01508 | 0.049 | -35.065
-3 | -0.465 | 0.01462 | 0.049 | -31.793
-2.5 | -0.399 | 0.01426 | 0.049 | -27.955
-2 | -0.331 | 0.0139 | 0.048 | -23.807
-1.5 | -0.262 | 0.01291 | 0.048 | -20.308
-1 | -0.193 | 0.00956 | 0.048 | -20.166
-0.5 | -0.123 | 0.00943 | 0.047 | -13.026
0 | -0.053 | 0.00942 | 0.047 | -5.584
0.5 | 0.017 | 0.00995 | 0.045 | 1.729
1 | 0.085 | 0.00966 | 0.044 | 8.778
1.5 | 0.152 | 0.01047 | 0.043 | 14.493
2 | 0.218 | 0.01078 | 0.043 | 20.254
2.5 | 0.285 | 0.01112 | 0.042 | 25.608
3 | 0.351 | 0.01149 | 0.041 | 30.512
3.5 | 0.416 | 0.01191 | 0.041 | 34.942
4 | 0.481 | 0.01239 | 0.04 | 38.843
4.5 | 0.546 | 0.01293 | 0.039 | 42.218
5 | 0.61 | 0.01351 | 0.039 | 45.131
5.5 | 0.673 | 0.01408 | 0.038 | 47.806
6 | 0.736 | 0.01464 | 0.037 | 50.255
6.5 | 0.798 | 0.01555 | 0.037 | 51.32
7 | 0.859 | 0.01664 | 0.036 | 51.628
7.5 | 0.919 | 0.01795 | 0.035 | 51.193
8 | 0.978 | 0.01976 | 0.035 | 49.488
8.5 | 1.03 | 0.02299 | 0.034 | 44.784
9 | 1.077 | 0.02574 | 0.033 | 41.854
9.5 | 1.118 | 0.02917 | 0.032 | 38.326
10 | 1.145 | 0.03647 | 0.031 | 31.386
10.5 | 1.16 | 0.04061 | 0.03 | 28.557
11 | 1.149 | 0.04449 | 0.03 | 25.82
11.5 | 1.077 | 0.04948 | 0.029 | 21.767
12 | 0.647 | 0.09037 | 0.013 | 7.159
12.5 | 0.675 | 0.09642 | 0.014 | 7.004
13 | 0.701 | 0.11413 | 0.012 | 6.14
13.5 | 0.729 | 0.13377 | 0.012 | 5.448
14 | 0.756 | 0.13757 | 0.013 | 5.498
14.5 | 0.784 | 0.14609 | 0.013 | 5.367
15 | 0.812 | 0.15076 | 0.013 | 5.385
15.5 | 0.84 | 0.15948 | 0.013 | 5.265

## 40. Re 750k Mach 0.50 (2)
BIGFOIL.COM POLAR EXPORT
HG 42
HG 42 |  |  |  | Cl Max: | 1.2326 | at alpha= | 11.5 | deg
XFOIL ncrit=9 |  |  |  | L/D Max: | 98.1861 | at alpha= | 6.5 | deg
Re: | 750000 |  |  | Cd Min: | 0.30004 | at alpha= | -20 | deg
Mach: | 0.5 |  |  | Cl=0 at alpha= | -0.071742 | deg
|  |  |  | @ Cl=0.1, Cd= | 0.0075286
|  |  |  | @ Cl=0.4, Cd= | 0.0077608
|  |  |  | @ Cl=0.6, Cd= | 0.0082131
alpha (deg) | Cl | Cd | Cm | Cl/Cd
-20 | -0.9867 | 0.30004 | 0.1615 | -3.2886
-19.5 | -0.9628 | 0.29137 | 0.1564 | -3.3044
-19 | -0.9387 | 0.28377 | 0.1515 | -3.308
-18.5 | -0.9144 | 0.27576 | 0.1461 | -3.3159
-18 | -0.8901 | 0.26645 | 0.1397 | -3.3406
-17.5 | -0.8686 | 0.25635 | 0.1318 | -3.3883
-17 | -0.8437 | 0.24831 | 0.1281 | -3.3978
-16.5 | -0.8194 | 0.24079 | 0.1236 | -3.403
-16 | -0.7957 | 0.2326 | 0.1185 | -3.4209
-15.5 | -0.7759 | 0.22193 | 0.1104 | -3.4961
-15 | -0.7534 | 0.21326 | 0.106 | -3.5328
-14.5 | -0.7298 | 0.20599 | 0.1023 | -3.5429
-14 | -0.7079 | 0.19802 | 0.0977 | -3.5749
-13.5 | -0.6934 | 0.18692 | 0.0894 | -3.7096
-13 | -0.6773 | 0.17707 | 0.0838 | -3.825
-12.5 | -0.6537 | 0.17039 | 0.0819 | -3.8365
-12 | -0.6343 | 0.16291 | 0.0783 | -3.8936
-11.5 | -0.6292 | 0.15054 | 0.0695 | -4.1796
-11 | -0.6183 | 0.14084 | 0.0665 | -4.3901
-10.5 | -0.6087 | 0.13185 | 0.0625 | -4.6166
-10 | -0.6063 | 0.1214 | 0.0573 | -4.9942
-9.5 | -0.6111 | 0.10976 | 0.0513 | -5.5676
-9 | -0.6249 | 0.09688 | 0.0442 | -6.4502
-8.5 | -0.6479 | 0.08275 | 0.0354 | -7.8296
-8 | -0.6822 | 0.0639 | 0.0195 | -10.6761
-7 | -0.7593 | 0.0404 | 0.0091 | -18.7946
-6.5 | -0.7642 | 0.03311 | 0.0127 | -23.0806
-6 | -0.7478 | 0.02607 | 0.0171 | -28.6843
-5.5 | -0.708 | 0.02033 | 0.0213 | -34.8254
-5 | -0.6489 | 0.01752 | 0.0243 | -37.0377
-4.5 | -0.5847 | 0.01559 | 0.0269 | -37.5048
-4 | -0.5199 | 0.01413 | 0.0291 | -36.7941
-3.5 | -0.4534 | 0.013 | 0.0308 | -34.8769
-3 | -0.3857 | 0.01215 | 0.0321 | -31.7449
-2.5 | -0.3169 | 0.01149 | 0.0329 | -27.5805
-2 | -0.2483 | 0.01083 | 0.0335 | -22.9271
-1.5 | -0.1806 | 0.01019 | 0.0339 | -17.7233
-1 | -0.1172 | 0.00899 | 0.0343 | -13.0367
-0.5 | -0.0585 | 0.00771 | 0.0359 | -7.5875
0 | 0.0098 | 0.00757 | 0.0364 | 1.2946
0.5 | 0.0799 | 0.00752 | 0.0364 | 10.625
1 | 0.1497 | 0.00755 | 0.0365 | 19.8278
1.5 | 0.2198 | 0.00756 | 0.0364 | 29.0741
2 | 0.2896 | 0.00762 | 0.0364 | 38.0052
2.5 | 0.3613 | 0.00769 | 0.0359 | 46.9831
3 | 0.4324 | 0.00782 | 0.0356 | 55.2941
3.5 | 0.5053 | 0.00794 | 0.0349 | 63.6398
4 | 0.5843 | 0.00816 | 0.0331 | 71.6054
4.5 | 0.6701 | 0.00845 | 0.0299 | 79.3018
5 | 0.7602 | 0.00881 | 0.0258 | 86.2883
5.5 | 0.856 | 0.00924 | 0.0207 | 92.6407
6 | 0.9504 | 0.00982 | 0.0158 | 96.7821
6.5 | 1.0447 | 0.01064 | 0.0108 | 98.1861
7 | 1.1089 | 0.01179 | 0.0106 | 94.0543
7.5 | 1.1704 | 0.01403 | 0.0083 | 83.4212
8 | 1.2073 | 0.01823 | 0.0054 | 66.226
8.5 | 1.2144 | 0.02275 | 0.0065 | 53.3802
9.5 | 1.2142 | 0.03239 | 0.0101 | 37.4869
10 | 1.2187 | 0.03743 | 0.0112 | 32.5594
10.5 | 1.2213 | 0.04291 | 0.0118 | 28.4619
11 | 1.2277 | 0.04831 | 0.0124 | 25.413
11.5 | 1.2326 | 0.05403 | 0.0126 | 22.8133
12 | 1.229 | 0.0607 | 0.0123 | 20.2471
12.5 | 1.2185 | 0.06825 | 0.0114 | 17.8535
13.5 | 1.1755 | 0.0865 | 0.0071 | 13.5896
14 | 1.1564 | 0.09604 | 0.0043 | 12.0408
14.5 | 1.1358 | 0.1062 | 0.0007 | 10.6949
15 | 1.1204 | 0.11618 | -0.003 | 9.6437
15.5 | 1.105 | 0.12656 | -0.0075 | 8.731
16 | 1.0949 | 0.13668 | -0.0121 | 8.0107
16.5 | 1.0891 | 0.14665 | -0.017 | 7.4265

## 41. Re 1M Mach 0.00 (1)
BIGFOIL.COM POLAR EXPORT
HG 42
HG 42 |  |  |  | Cl Max: | 1.373 | at alpha= | 16.5 | deg
JavaFoil+Calcfoil stall+Eppler ext transition |  |  |  | L/D Max: | 65.033 | at alpha= | 7.5 | deg
Re: | 1000000 |  |  | Cd Min: | 0.00836 | at alpha= | 0 | deg
Mach: | 0 |  |  | Cl=0 at alpha= | 0.37705 | deg
|  |  |  | @ Cl=0.1, Cd= | 0.0084118
|  |  |  | @ Cl=0.4, Cd= | 0.008848
|  |  |  | @ Cl=0.6, Cd= | 0.01017
alpha (deg) | Cl | Cd | Cm | Cl/Cd
-14 | -0.9 | 0.10517 | 0.023 | -8.556
-13.5 | -0.905 | 0.09907 | 0.023 | -9.131
-13 | -0.907 | 0.09367 | 0.024 | -9.678
-12.5 | -0.905 | 0.088 | 0.024 | -10.281
-12 | -0.9 | 0.08266 | 0.025 | -10.892
-11.5 | -0.894 | 0.07686 | 0.026 | -11.629
-11 | -0.885 | 0.07133 | 0.027 | -12.403
-10.5 | -0.874 | 0.06581 | 0.028 | -13.275
-10 | -0.864 | 0.05839 | 0.03 | -14.802
-9.5 | -0.982 | 0.02037 | 0.044 | -48.194
-9 | -0.99 | 0.0183 | 0.045 | -54.082
-8.5 | -0.956 | 0.01733 | 0.045 | -55.158
-8 | -0.919 | 0.01671 | 0.045 | -55.008
-7.5 | -0.878 | 0.01614 | 0.045 | -54.426
-7 | -0.835 | 0.01563 | 0.045 | -53.422
-6.5 | -0.788 | 0.01517 | 0.044 | -51.954
-6 | -0.739 | 0.01476 | 0.044 | -50.037
-5.5 | -0.687 | 0.01434 | 0.044 | -47.925
-5 | -0.634 | 0.01399 | 0.044 | -45.329
-4.5 | -0.579 | 0.01365 | 0.043 | -42.435
-4 | -0.523 | 0.01333 | 0.043 | -39.233
-3.5 | -0.465 | 0.01304 | 0.043 | -35.676
-3 | -0.407 | 0.01277 | 0.043 | -31.855
-2.5 | -0.348 | 0.0125 | 0.042 | -27.817
-2 | -0.288 | 0.01209 | 0.042 | -23.818
-1.5 | -0.228 | 0.00864 | 0.042 | -26.344
-1 | -0.167 | 0.00849 | 0.041 | -19.692
-0.5 | -0.106 | 0.00843 | 0.041 | -12.626
0 | -0.046 | 0.00836 | 0.04 | -5.451
0.5 | 0.015 | 0.00837 | 0.04 | 1.841
1 | 0.076 | 0.0084 | 0.04 | 9.098
1.5 | 0.137 | 0.00843 | 0.039 | 16.293
2 | 0.198 | 0.00848 | 0.039 | 23.387
2.5 | 0.259 | 0.00859 | 0.038 | 30.167
3 | 0.32 | 0.00869 | 0.038 | 36.803
3.5 | 0.381 | 0.00881 | 0.037 | 43.185
4 | 0.441 | 0.00893 | 0.037 | 49.383
4.5 | 0.502 | 0.00909 | 0.036 | 55.192
5 | 0.546 | 0.00954 | 0.035 | 57.247
5.5 | 0.6 | 0.01017 | 0.034 | 59.011
6 | 0.655 | 0.0105 | 0.033 | 62.372
6.5 | 0.71 | 0.0111 | 0.033 | 63.938
7 | 0.764 | 0.0118 | 0.032 | 64.745
7.5 | 0.818 | 0.01258 | 0.031 | 65.033
8 | 0.872 | 0.01346 | 0.031 | 64.753
8.5 | 0.923 | 0.01451 | 0.03 | 63.604
9 | 0.972 | 0.01599 | 0.029 | 60.774
9.5 | 1.018 | 0.018 | 0.029 | 56.564
10 | 1.063 | 0.0198 | 0.028 | 53.702
10.5 | 1.106 | 0.02205 | 0.027 | 50.147
11 | 1.141 | 0.02794 | 0.026 | 40.842
11.5 | 1.181 | 0.02962 | 0.026 | 39.858
12 | 1.216 | 0.03218 | 0.025 | 37.796
12.5 | 1.249 | 0.03426 | 0.024 | 36.465
13 | 1.28 | 0.03638 | 0.024 | 35.172
13.5 | 1.305 | 0.03856 | 0.023 | 33.852
14 | 1.327 | 0.04108 | 0.022 | 32.297
14.5 | 1.344 | 0.04371 | 0.022 | 30.758
15 | 1.358 | 0.04646 | 0.021 | 29.23
15.5 | 1.367 | 0.04945 | 0.02 | 27.648
16 | 1.372 | 0.05266 | 0.02 | 26.061
16.5 | 1.373 | 0.05612 | 0.019 | 24.469
17 | 1.37 | 0.05996 | 0.018 | 22.852
17.5 | 1.363 | 0.06393 | 0.018 | 21.324
18 | 1.352 | 0.06878 | 0.017 | 19.654
18.5 | 1.335 | 0.07361 | 0.016 | 18.141
19 | 1.315 | 0.07942 | 0.015 | 16.555
19.5 | 1.291 | 0.08551 | 0.015 | 15.099
20 | 1.264 | 0.09251 | 0.014 | 13.668

## 42. Re 1M Mach 0.00 (2)
BIGFOIL.COM POLAR EXPORT
HG 42
HG 42 |  |  |  | Cl Max: | 1.365 | at alpha= | 16 | deg
XFOIL ncrit=9 |  |  |  | L/D Max: | 117.334 | at alpha= | 7.5 | deg
Re: | 1000000 |  |  | Cd Min: | 0.25506 | at alpha= | -19.5 | deg
Mach: | 0 |  |  | Cl=0 at alpha= | 0.085763 | deg
|  |  |  | @ Cl=0.1, Cd= | 0.006078
|  |  |  | @ Cl=0.4, Cd= | 0.0061143
|  |  |  | @ Cl=0.6, Cd= | 0.0065347
alpha (deg) | Cl | Cd | Cm | Cl/Cd
-19.5 | -0.869 | 0.25506 | 0.1285 | -3.407
-19 | -0.8509 | 0.24927 | 0.1243 | -3.4136
-18.5 | -0.8331 | 0.24283 | 0.1199 | -3.4308
-18 | -0.8216 | 0.23074 | 0.1116 | -3.5607
-16 | -1.2823 | 0.06879 | 0.0181 | -18.6408
-15.5 | -1.3232 | 0.05456 | 0.0094 | -24.2522
-15 | -1.3401 | 0.04625 | 0.0064 | -28.9751
-14.5 | -1.3424 | 0.04084 | 0.0064 | -32.8697
-14 | -1.3371 | 0.03698 | 0.0082 | -36.1574
-13.5 | -1.3285 | 0.03389 | 0.0114 | -39.2004
-13 | -1.3185 | 0.03134 | 0.0163 | -42.0708
-12.5 | -1.2938 | 0.02907 | 0.0196 | -44.5064
-12 | -1.2608 | 0.02712 | 0.0222 | -46.4897
-11.5 | -1.2236 | 0.0253 | 0.0244 | -48.3636
-11 | -1.1893 | 0.02275 | 0.0269 | -52.2769
-10.5 | -1.1438 | 0.02154 | 0.0282 | -53.1012
-10 | -1.0965 | 0.02039 | 0.0294 | -53.7764
-9.5 | -1.0474 | 0.01935 | 0.0305 | -54.1292
-9 | -0.9999 | 0.0179 | 0.0317 | -55.8603
-8.5 | -0.9495 | 0.01689 | 0.0325 | -56.2167
-8 | -0.8971 | 0.01607 | 0.0331 | -55.8245
-7.5 | -0.8436 | 0.01535 | 0.0337 | -54.9577
-7 | -0.7924 | 0.01422 | 0.0344 | -55.7243
-6.5 | -0.7375 | 0.01364 | 0.0347 | -54.0689
-6 | -0.6829 | 0.01294 | 0.0351 | -52.7743
-5.5 | -0.6281 | 0.01226 | 0.0354 | -51.2316
-5 | -0.5717 | 0.0118 | 0.0355 | -48.4492
-4.5 | -0.5158 | 0.0112 | 0.0356 | -46.0536
-4 | -0.4592 | 0.01073 | 0.0356 | -42.7959
-3.5 | -0.402 | 0.01031 | 0.0356 | -38.9913
-3 | -0.3449 | 0.00984 | 0.0355 | -35.0508
-2.5 | -0.288 | 0.00936 | 0.0353 | -30.7692
-2 | -0.2309 | 0.00889 | 0.035 | -25.973
-1.5 | -0.1749 | 0.00819 | 0.0348 | -21.3553
-1 | -0.1228 | 0.00692 | 0.0351 | -17.7457
-0.5 | -0.0678 | 0.00637 | 0.0354 | -10.6436
0 | -0.01 | 0.00619 | 0.0353 | -1.6155
0.5 | 0.0483 | 0.00614 | 0.035 | 7.8664
1 | 0.1067 | 0.00607 | 0.0348 | 17.5783
1.5 | 0.1647 | 0.00603 | 0.0347 | 27.3134
2 | 0.222 | 0.00603 | 0.0347 | 36.8159
2.5 | 0.2803 | 0.00601 | 0.0344 | 46.6389
3 | 0.3384 | 0.00608 | 0.0342 | 55.6579
3.5 | 0.398 | 0.00611 | 0.0336 | 65.1391
4.5 | 0.534 | 0.0064 | 0.0285 | 83.4375
5 | 0.6075 | 0.00655 | 0.0245 | 92.7481
5.5 | 0.6795 | 0.00675 | 0.0209 | 100.6667
6 | 0.7525 | 0.00697 | 0.0169 | 107.9627
6.5 | 0.8108 | 0.0072 | 0.0159 | 112.6111
7 | 0.865 | 0.00747 | 0.0158 | 115.7965
7.5 | 0.9199 | 0.00784 | 0.0153 | 117.3342
8 | 0.9753 | 0.00832 | 0.0147 | 117.2236
8.5 | 1.0306 | 0.00898 | 0.0138 | 114.7661
9 | 1.0852 | 0.00992 | 0.0126 | 109.3952
9.5 | 1.138 | 0.01127 | 0.011 | 100.976
10 | 1.1892 | 0.01267 | 0.0094 | 93.8595
10.5 | 1.239 | 0.01417 | 0.0076 | 87.4382
11 | 1.2874 | 0.01638 | 0.0042 | 78.5958
11.5 | 1.3268 | 0.01961 | -0.0001 | 67.6594
12 | 1.3478 | 0.02298 | -0.001 | 58.651
12.5 | 1.3553 | 0.02718 | -0.001 | 49.8639
13 | 1.3516 | 0.03235 | -0.0007 | 41.7805
13.5 | 1.3493 | 0.03744 | -0.0005 | 36.039
14 | 1.3515 | 0.04241 | -0.0005 | 31.8675
14.5 | 1.3567 | 0.0473 | -0.0009 | 28.6829
15 | 1.3617 | 0.05237 | -0.0014 | 26.0015
15.5 | 1.3617 | 0.05817 | -0.0021 | 23.409
16 | 1.365 | 0.06375 | -0.003 | 21.4118
16.5 | 1.3586 | 0.07064 | -0.0043 | 19.2327
17 | 1.3599 | 0.07677 | -0.0057 | 17.714
17.5 | 1.3557 | 0.08371 | -0.0074 | 16.1952
18 | 1.3421 | 0.0922 | -0.0098 | 14.5564
18.5 | 1.3312 | 0.10048 | -0.0123 | 13.2484
19 | 1.3231 | 0.10853 | -0.015 | 12.1911
19.5 | 1.3116 | 0.1173 | -0.0182 | 11.1816
20 | 1.2995 | 0.12636 | -0.0219 | 10.2841

## 43. Re 1M Mach 0.10 (1)
BIGFOIL.COM POLAR EXPORT
HG 42
HG 42 |  |  |  | Cl Max: | 1.361 | at alpha= | 16 | deg
JavaFoil+Calcfoil stall+Eppler ext transition |  |  |  | L/D Max: | 64.644 | at alpha= | 7.5 | deg
Re: | 1000000 |  |  | Cd Min: | 0.00837 | at alpha= | 0.5 | deg
Mach: | 0.1 |  |  | Cl=0 at alpha= | 0.37705 | deg
|  |  |  | @ Cl=0.1, Cd= | 0.0084226
|  |  |  | @ Cl=0.4, Cd= | 0.0088454
|  |  |  | @ Cl=0.6, Cd= | 0.010259
alpha (deg) | Cl | Cd | Cm | Cl/Cd
-14 | -0.875 | 0.1071 | 0.023 | -8.172
-13.5 | -0.884 | 0.1007 | 0.023 | -8.777
-13 | -0.888 | 0.09547 | 0.023 | -9.303
-12.5 | -0.89 | 0.08928 | 0.024 | -9.965
-12 | -0.887 | 0.08388 | 0.024 | -10.578
-11.5 | -0.883 | 0.07833 | 0.025 | -11.266
-11 | -0.876 | 0.07257 | 0.026 | -12.071
-10.5 | -0.865 | 0.06776 | 0.027 | -12.761
-10 | -0.854 | 0.06137 | 0.029 | -13.919
-9.5 | -0.854 | 0.0501 | 0.033 | -17.048
-9 | -0.985 | 0.01688 | 0.045 | -58.362
-8.5 | -0.956 | 0.01757 | 0.045 | -54.413
-8 | -0.92 | 0.01686 | 0.045 | -54.567
-7.5 | -0.88 | 0.01624 | 0.045 | -54.179
-7 | -0.837 | 0.01572 | 0.045 | -53.243
-6.5 | -0.79 | 0.01524 | 0.045 | -51.856
-6 | -0.741 | 0.0148 | 0.044 | -50.095
-5.5 | -0.69 | 0.01442 | 0.044 | -47.861
-5 | -0.637 | 0.01404 | 0.044 | -45.349
-4.5 | -0.582 | 0.0137 | 0.044 | -42.473
-4 | -0.525 | 0.01336 | 0.043 | -39.303
-3.5 | -0.467 | 0.01308 | 0.043 | -35.736
-3 | -0.409 | 0.01284 | 0.043 | -31.848
-2.5 | -0.349 | 0.01256 | 0.042 | -27.813
-2 | -0.289 | 0.0122 | 0.042 | -23.718
-1.5 | -0.229 | 0.00866 | 0.042 | -26.431
-1 | -0.168 | 0.0085 | 0.041 | -19.762
-0.5 | -0.107 | 0.00844 | 0.041 | -12.678
0 | -0.046 | 0.00839 | 0.041 | -5.458
0.5 | 0.015 | 0.00837 | 0.04 | 1.85
1 | 0.077 | 0.0084 | 0.04 | 9.143
1.5 | 0.138 | 0.00846 | 0.039 | 16.319
2 | 0.199 | 0.0085 | 0.039 | 23.423
2.5 | 0.26 | 0.0086 | 0.039 | 30.276
3 | 0.321 | 0.00869 | 0.038 | 36.982
3.5 | 0.382 | 0.00881 | 0.038 | 43.386
4 | 0.443 | 0.00893 | 0.037 | 49.624
4.5 | 0.504 | 0.00916 | 0.037 | 55.018
5 | 0.548 | 0.00971 | 0.035 | 56.368
5.5 | 0.602 | 0.01028 | 0.034 | 58.589
6 | 0.658 | 0.01062 | 0.034 | 61.956
6.5 | 0.713 | 0.01121 | 0.033 | 63.571
7 | 0.767 | 0.01192 | 0.032 | 64.379
7.5 | 0.822 | 0.01271 | 0.032 | 64.644
8 | 0.875 | 0.0136 | 0.031 | 64.34
8.5 | 0.927 | 0.01471 | 0.03 | 63.009
9 | 0.976 | 0.01624 | 0.03 | 60.074
9.5 | 1.022 | 0.01829 | 0.029 | 55.882
10 | 1.067 | 0.02004 | 0.028 | 53.264
10.5 | 1.11 | 0.02241 | 0.027 | 49.513
11 | 1.145 | 0.02822 | 0.027 | 40.575
11.5 | 1.184 | 0.02994 | 0.026 | 39.539
12 | 1.219 | 0.03259 | 0.025 | 37.388
12.5 | 1.251 | 0.03471 | 0.025 | 36.05
13 | 1.281 | 0.03678 | 0.024 | 34.814
13.5 | 1.305 | 0.03911 | 0.023 | 33.365
14 | 1.325 | 0.04158 | 0.023 | 31.867
14.5 | 1.341 | 0.0444 | 0.022 | 30.196
15 | 1.352 | 0.04719 | 0.021 | 28.652
15.5 | 1.359 | 0.05035 | 0.02 | 26.989
16 | 1.361 | 0.05379 | 0.02 | 25.306
16.5 | 1.359 | 0.05731 | 0.019 | 23.72
17 | 1.353 | 0.06132 | 0.018 | 22.06
17.5 | 1.342 | 0.06575 | 0.018 | 20.409
18 | 1.327 | 0.0706 | 0.017 | 18.791
18.5 | 1.306 | 0.07578 | 0.016 | 17.23
19 | 1.28 | 0.08207 | 0.015 | 15.602
19.5 | 1.252 | 0.08895 | 0.014 | 14.071
20 | 1.219 | 0.09707 | 0.014 | 12.558

## 44. Re 1M Mach 0.10 (2)
BIGFOIL.COM POLAR EXPORT
HG 42
HG 42 |  |  |  | Cl Max: | 1.355 | at alpha= | 16 | deg
XFOIL ncrit=9 |  |  |  | L/D Max: | 117.211 | at alpha= | 8 | deg
Re: | 1000000 |  |  | Cd Min: | 0.25027 | at alpha= | -19 | deg
Mach: | 0.1 |  |  | Cl=0 at alpha= | 0.080205 | deg
|  |  |  | @ Cl=0.1, Cd= | 0.0061009
|  |  |  | @ Cl=0.4, Cd= | 0.0061693
|  |  |  | @ Cl=0.6, Cd= | 0.0065581
alpha (deg) | Cl | Cd | Cm | Cl/Cd
-19 | -0.8533 | 0.25027 | 0.1252 | -3.4095
-18.5 | -0.8353 | 0.2438 | 0.1208 | -3.4262
-18 | -0.8232 | 0.23188 | 0.1125 | -3.5501
-17.5 | -0.8055 | 0.22587 | 0.1097 | -3.5662
-17 | -0.787 | 0.22046 | 0.1063 | -3.5698
-16.5 | -0.7696 | 0.21426 | 0.1025 | -3.5919
-15.5 | -1.2036 | 0.07816 | 0.0252 | -15.3992
-15 | -1.2731 | 0.05703 | 0.0104 | -22.3233
-14.5 | -1.294 | 0.04769 | 0.0062 | -27.1336
-14 | -1.2994 | 0.04177 | 0.0057 | -31.1085
-13.5 | -1.2992 | 0.03733 | 0.0076 | -34.8031
-13 | -1.295 | 0.03385 | 0.0113 | -38.257
-12.5 | -1.285 | 0.03108 | 0.0163 | -41.3449
-12 | -1.2588 | 0.0286 | 0.0196 | -44.014
-11.5 | -1.2237 | 0.02665 | 0.0222 | -45.9174
-11 | -1.1923 | 0.02374 | 0.0251 | -50.2233
-10.5 | -1.1488 | 0.02223 | 0.0268 | -51.6779
-10 | -1.1018 | 0.021 | 0.0282 | -52.4667
-9.5 | -1.0532 | 0.01979 | 0.0294 | -53.2188
-9 | -1.0015 | 0.01896 | 0.0303 | -52.8217
-8.5 | -0.955 | 0.01721 | 0.0318 | -55.491
-8 | -0.9024 | 0.01633 | 0.0325 | -55.2603
-7.5 | -0.8488 | 0.01552 | 0.0332 | -54.6907
-7 | -0.797 | 0.0144 | 0.034 | -55.3472
-6.5 | -0.7419 | 0.01377 | 0.0344 | -53.878
-6 | -0.686 | 0.0132 | 0.0347 | -51.9697
-5.5 | -0.6317 | 0.01235 | 0.0352 | -51.1498
-5 | -0.5747 | 0.01192 | 0.0353 | -48.2131
-4.5 | -0.5186 | 0.01126 | 0.0355 | -46.0568
-4 | -0.4616 | 0.01078 | 0.0356 | -42.82
-3.5 | -0.4041 | 0.01035 | 0.0355 | -39.0435
-3 | -0.3466 | 0.00988 | 0.0354 | -35.081
-2.5 | -0.2892 | 0.0094 | 0.0353 | -30.766
-2 | -0.2318 | 0.00892 | 0.0351 | -25.9865
-1.5 | -0.1752 | 0.00825 | 0.0349 | -21.2364
-1 | -0.1229 | 0.00697 | 0.0351 | -17.6327
-0.5 | -0.0677 | 0.00638 | 0.0354 | -10.6113
0 | -0.0094 | 0.00621 | 0.0353 | -1.5137
0.5 | 0.0492 | 0.00617 | 0.0351 | 7.9741
1 | 0.108 | 0.00609 | 0.0349 | 17.734
1.5 | 0.1664 | 0.00605 | 0.0347 | 27.5041
2 | 0.2242 | 0.00605 | 0.0348 | 37.0579
2.5 | 0.2829 | 0.00603 | 0.0345 | 46.9154
3 | 0.3414 | 0.00609 | 0.0342 | 56.0591
4 | 0.467 | 0.00626 | 0.0317 | 74.6006
4.5 | 0.5373 | 0.00644 | 0.0287 | 83.4317
5 | 0.6116 | 0.00658 | 0.0247 | 92.9483
5.5 | 0.684 | 0.00678 | 0.0211 | 100.885
6 | 0.7576 | 0.00701 | 0.0171 | 108.0742
6.5 | 0.8176 | 0.00725 | 0.0158 | 112.7724
7 | 0.8722 | 0.00753 | 0.0157 | 115.83
7.5 | 0.9276 | 0.00793 | 0.0153 | 116.9735
8 | 0.9834 | 0.00839 | 0.0147 | 117.211
8.5 | 1.0392 | 0.00909 | 0.0138 | 114.3234
9 | 1.094 | 0.01011 | 0.0125 | 108.2097
9.5 | 1.1471 | 0.01148 | 0.0109 | 99.9216
10 | 1.1982 | 0.01303 | 0.0092 | 91.957
10.5 | 1.2479 | 0.01466 | 0.0073 | 85.1228
11 | 1.296 | 0.01728 | 0.003 | 75
11.5 | 1.3308 | 0.02061 | -0.0005 | 64.5706
12 | 1.3457 | 0.02422 | -0.0006 | 55.5615
12.5 | 1.3511 | 0.02861 | -0.0004 | 47.2247
13 | 1.3441 | 0.03409 | -0.0001 | 39.428
13.5 | 1.342 | 0.03925 | 0.0001 | 34.1911
14 | 1.3445 | 0.04433 | 0 | 30.3293
14.5 | 1.3486 | 0.04946 | -0.0004 | 27.2665
15 | 1.3533 | 0.05468 | -0.001 | 24.7495
15.5 | 1.354 | 0.06048 | -0.0018 | 22.3876
16 | 1.355 | 0.06642 | -0.0028 | 20.4005
16.5 | 1.3491 | 0.07339 | -0.0042 | 18.3826
17 | 1.3476 | 0.07997 | -0.0057 | 16.8513
17.5 | 1.3412 | 0.08736 | -0.0076 | 15.3526
18 | 1.3245 | 0.09639 | -0.0102 | 13.7411
18.5 | 1.3153 | 0.10461 | -0.0129 | 12.5734
19 | 1.3062 | 0.11291 | -0.0158 | 11.5685
19.5 | 1.2941 | 0.12196 | -0.0193 | 10.6109
20 | 1.2812 | 0.13127 | -0.0232 | 9.76

## 45. Re 1M Mach 0.25 (1)
BIGFOIL.COM POLAR EXPORT
HG 42
HG 42 |  |  |  | Cl Max: | 1.304 | at alpha= | 14.5 | deg
JavaFoil+Calcfoil stall+Eppler ext transition |  |  |  | L/D Max: | 62.541 | at alpha= | 7.5 | deg
Re: | 1000000 |  |  | Cd Min: | 0.00847 | at alpha= | 0 | deg
Mach: | 0.25 |  |  | Cl=0 at alpha= | 0.37302 | deg
|  |  |  | @ Cl=0.1, Cd= | 0.0085033
|  |  |  | @ Cl=0.4, Cd= | 0.0090314
|  |  |  | @ Cl=0.6, Cd= | 0.01078
alpha (deg) | Cl | Cd | Cm | Cl/Cd
-13 | -0.732 | 0.10751 | 0.021 | -6.807
-12.5 | -0.758 | 0.09872 | 0.022 | -7.677
-12 | -0.778 | 0.09138 | 0.022 | -8.515
-11.5 | -0.793 | 0.08513 | 0.023 | -9.318
-11 | -0.803 | 0.07921 | 0.024 | -10.141
-10.5 | -0.808 | 0.07398 | 0.024 | -10.916
-10 | -0.806 | 0.06854 | 0.025 | -11.767
-9.5 | -0.8 | 0.06395 | 0.026 | -12.507
-9 | -0.792 | 0.05788 | 0.028 | -13.675
-8.5 | -0.905 | 0.0204 | 0.044 | -44.376
-8 | -0.918 | 0.01781 | 0.046 | -51.55
-7.5 | -0.884 | 0.01695 | 0.046 | -52.166
-7 | -0.845 | 0.01629 | 0.046 | -51.898
-6.5 | -0.802 | 0.01573 | 0.046 | -50.97
-6 | -0.754 | 0.01521 | 0.046 | -49.574
-5.5 | -0.704 | 0.01479 | 0.045 | -47.586
-5 | -0.651 | 0.01437 | 0.045 | -45.289
-4.5 | -0.595 | 0.01397 | 0.045 | -42.625
-4 | -0.538 | 0.01365 | 0.045 | -39.422
-3.5 | -0.479 | 0.01332 | 0.044 | -35.999
-3 | -0.419 | 0.01302 | 0.044 | -32.226
-2.5 | -0.359 | 0.01274 | 0.044 | -28.153
-2 | -0.297 | 0.01235 | 0.043 | -24.056
-1.5 | -0.235 | 0.00879 | 0.043 | -26.749
-1 | -0.173 | 0.00862 | 0.043 | -20.031
-0.5 | -0.11 | 0.00853 | 0.042 | -12.887
0 | -0.047 | 0.00847 | 0.042 | -5.56
0.5 | 0.016 | 0.00848 | 0.041 | 1.878
1 | 0.079 | 0.00849 | 0.041 | 9.286
1.5 | 0.142 | 0.00853 | 0.041 | 16.625
2 | 0.205 | 0.00862 | 0.04 | 23.742
2.5 | 0.267 | 0.00872 | 0.04 | 30.687
3 | 0.33 | 0.00883 | 0.039 | 37.414
3.5 | 0.393 | 0.00901 | 0.039 | 43.618
4 | 0.455 | 0.0092 | 0.038 | 49.523
4.5 | 0.501 | 0.00963 | 0.036 | 51.996
5 | 0.558 | 0.0105 | 0.036 | 53.152
5.5 | 0.615 | 0.01088 | 0.035 | 56.571
6 | 0.672 | 0.01127 | 0.034 | 59.628
6.5 | 0.729 | 0.01184 | 0.034 | 61.562
7 | 0.785 | 0.01258 | 0.033 | 62.399
7.5 | 0.84 | 0.01344 | 0.032 | 62.541
8 | 0.895 | 0.01444 | 0.032 | 61.999
8.5 | 0.947 | 0.01573 | 0.031 | 60.212
9 | 0.996 | 0.01764 | 0.03 | 56.479
9.5 | 1.043 | 0.01961 | 0.029 | 53.197
10 | 1.087 | 0.02174 | 0.029 | 50.013
10.5 | 1.129 | 0.02423 | 0.028 | 46.572
11 | 1.163 | 0.03007 | 0.027 | 38.674
11.5 | 1.198 | 0.03276 | 0.026 | 36.57
12 | 1.23 | 0.03502 | 0.026 | 35.108
12.5 | 1.257 | 0.03733 | 0.025 | 33.663
13 | 1.279 | 0.03985 | 0.024 | 32.098
13.5 | 1.294 | 0.04255 | 0.024 | 30.409
14 | 1.302 | 0.04538 | 0.023 | 28.703
14.5 | 1.304 | 0.04865 | 0.022 | 26.806
15 | 1.299 | 0.05217 | 0.022 | 24.893
15.5 | 1.286 | 0.05629 | 0.021 | 22.838
16 | 1.265 | 0.06068 | 0.02 | 20.851
16.5 | 1.237 | 0.0657 | 0.019 | 18.828
17 | 1.201 | 0.07184 | 0.018 | 16.717
17.5 | 1.157 | 0.07845 | 0.018 | 14.751
18 | 1.103 | 0.08845 | 0.017 | 12.474
18.5 | 1.026 | 0.10987 | 0.015 | 9.337
19 | 0.915 | 0.16139 | 0.011 | 5.672
19.5 | 0.842 | 0.17945 | 0.007 | 4.692

## 46. Re 1M Mach 0.25 (2)
BIGFOIL.COM POLAR EXPORT
HG 42
HG 42 |  |  |  | Cl Max: | 1.3274 | at alpha= | 12 | deg
XFOIL ncrit=9 |  |  |  | L/D Max: | 115.583 | at alpha= | 7.5 | deg
Re: | 1000000 |  |  | Cd Min: | 0.21182 | at alpha= | -16 | deg
Mach: | 0.25 |  |  | Cl=0 at alpha= | 0.054098 | deg
|  |  |  | @ Cl=0.1, Cd= | 0.0062076
|  |  |  | @ Cl=0.4, Cd= | 0.0062783
|  |  |  | @ Cl=0.6, Cd= | 0.0066826
alpha (deg) | Cl | Cd | Cm | Cl/Cd
-16 | -0.7587 | 0.21182 | 0.1022 | -3.5818
-15.5 | -0.7507 | 0.19895 | 0.0937 | -3.7733
-15 | -0.7337 | 0.19256 | 0.0911 | -3.8102
-14.5 | -0.7157 | 0.18644 | 0.0879 | -3.8388
-14 | -0.7004 | 0.17931 | 0.0842 | -3.9061
-13.5 | -0.7141 | 0.16063 | 0.0749 | -4.4456
-13 | -0.7009 | 0.15415 | 0.0718 | -4.5469
-12.5 | -1.0057 | 0.07338 | 0.0257 | -13.7054
-12 | -1.067 | 0.0525 | 0.0083 | -20.3238
-11.5 | -1.1114 | 0.04178 | 0.0055 | -26.6012
-11 | -1.1397 | 0.03518 | 0.0104 | -32.3962
-10.5 | -1.1353 | 0.03049 | 0.0156 | -37.2352
-10 | -1.1156 | 0.02611 | 0.0197 | -42.7269
-9.5 | -1.074 | 0.0239 | 0.0223 | -44.9372
-9 | -1.0283 | 0.02184 | 0.0246 | -47.0833
-8.5 | -0.978 | 0.0202 | 0.0265 | -48.4158
-8 | -0.9297 | 0.01809 | 0.0285 | -51.393
-7.5 | -0.8754 | 0.01692 | 0.0299 | -51.7376
-7 | -0.8198 | 0.01587 | 0.031 | -51.6572
-6.5 | -0.7656 | 0.01458 | 0.0323 | -52.5103
-6 | -0.708 | 0.01382 | 0.0331 | -51.2301
-5.5 | -0.6511 | 0.01295 | 0.0339 | -50.278
-5 | -0.5927 | 0.01227 | 0.0344 | -48.3048
-4.5 | -0.5342 | 0.0116 | 0.0349 | -46.0517
-4 | -0.4745 | 0.01116 | 0.0351 | -42.5179
-3.5 | -0.415 | 0.01062 | 0.0352 | -39.0772
-3 | -0.3554 | 0.01011 | 0.0353 | -35.1533
-2.5 | -0.2958 | 0.00965 | 0.0353 | -30.6528
-2 | -0.2362 | 0.00912 | 0.0352 | -25.8991
-1.5 | -0.1772 | 0.00852 | 0.035 | -20.7981
-1 | -0.1228 | 0.00727 | 0.0353 | -16.8913
-0.5 | -0.0666 | 0.00649 | 0.0357 | -10.2619
0 | -0.0066 | 0.00631 | 0.0357 | -1.046
0.5 | 0.0544 | 0.00626 | 0.0355 | 8.6901
1 | 0.1153 | 0.00619 | 0.0353 | 18.6268
1.5 | 0.1758 | 0.00619 | 0.0351 | 28.4006
2 | 0.2358 | 0.00614 | 0.0351 | 38.4039
2.5 | 0.297 | 0.0062 | 0.0347 | 47.9032
3 | 0.3579 | 0.00621 | 0.0344 | 57.6329
3.5 | 0.4195 | 0.00631 | 0.0339 | 66.4818
4 | 0.4851 | 0.00639 | 0.0326 | 75.9155
4.5 | 0.5573 | 0.00656 | 0.0297 | 84.9543
5 | 0.6339 | 0.00678 | 0.0258 | 93.4956
5.5 | 0.7094 | 0.00702 | 0.0221 | 101.0541
6 | 0.7864 | 0.00728 | 0.018 | 108.022
6.5 | 0.8564 | 0.00758 | 0.0153 | 112.9815
7 | 0.9132 | 0.00791 | 0.0153 | 115.4488
7.5 | 0.9709 | 0.0084 | 0.0149 | 115.5833
8 | 1.0292 | 0.00899 | 0.0144 | 114.4828
8.5 | 1.087 | 0.01 | 0.0133 | 108.7
9 | 1.1431 | 0.01135 | 0.0119 | 100.7137
9.5 | 1.196 | 0.01319 | 0.01 | 90.6748
10 | 1.248 | 0.01561 | 0.0065 | 79.9488
11 | 1.3115 | 0.02271 | 0.0013 | 57.7499
11.5 | 1.3218 | 0.02674 | 0.0017 | 49.4316
12 | 1.3274 | 0.03121 | 0.0022 | 42.5312
12.5 | 1.319 | 0.03689 | 0.0027 | 35.7549
13 | 1.3108 | 0.043 | 0.0028 | 30.4837
13.5 | 1.3105 | 0.04866 | 0.0026 | 26.9318
14 | 1.3114 | 0.0544 | 0.0022 | 24.1066
14.5 | 1.3114 | 0.06044 | 0.0015 | 21.6976
15 | 1.3074 | 0.06714 | 0.0005 | 19.4727
15.5 | 1.3064 | 0.07367 | -0.0007 | 17.7331
16 | 1.2938 | 0.08183 | -0.0026 | 15.8108
16.5 | 1.2895 | 0.08921 | -0.0044 | 14.4547
17 | 1.2801 | 0.0974 | -0.0068 | 13.1427

## 47. Re 1M Mach 0.50 (1)
BIGFOIL.COM POLAR EXPORT
HG 42
HG 42 |  |  |  | Cl Max: | 1.161 | at alpha= | 10.5 | deg
JavaFoil+Calcfoil stall+Eppler ext transition |  |  |  | L/D Max: | 54.9 | at alpha= | 7 | deg
Re: | 1000000 |  |  | Cd Min: | 0.00891 | at alpha= | 0.5 | deg
Mach: | 0.5 |  |  | Cl=0 at alpha= | 0.37324 | deg
|  |  |  | @ Cl=0.1, Cd= | 0.0091012
|  |  |  | @ Cl=0.4, Cd= | 0.01095
|  |  |  | @ Cl=0.6, Cd= | 0.012591
alpha (deg) | Cl | Cd | Cm | Cl/Cd
-20 | -1.129 | 0.20399 | 0.03 | -5.534
-19.5 | -1.103 | 0.20233 | 0.031 | -5.45
-19 | -1.076 | 0.1944 | 0.031 | -5.536
-18.5 | -1.047 | 0.19107 | 0.03 | -5.481
-18 | -1.02 | 0.18395 | 0.03 | -5.548
-17.5 | -0.994 | 0.17887 | 0.03 | -5.556
-17 | -0.967 | 0.17465 | 0.03 | -5.538
-16.5 | -0.938 | 0.16848 | 0.029 | -5.569
-16 | -0.911 | 0.16432 | 0.029 | -5.547
-15.5 | -0.885 | 0.16032 | 0.029 | -5.518
-15 | -0.856 | 0.15179 | 0.028 | -5.64
-14.5 | -0.829 | 0.14706 | 0.028 | -5.637
-14 | -0.802 | 0.14131 | 0.028 | -5.675
-13.5 | -0.774 | 0.13566 | 0.027 | -5.702
-13 | -0.746 | 0.13171 | 0.027 | -5.666
-12.5 | -0.719 | 0.12582 | 0.027 | -5.715
-12 | -0.691 | 0.12609 | 0.026 | -5.478
-11.5 | -0.663 | 0.11708 | 0.026 | -5.666
-11 | -0.635 | 0.11251 | 0.025 | -5.646
-10.5 | -0.608 | 0.11271 | 0.025 | -5.392
-10 | -0.58 | 0.10273 | 0.024 | -5.642
-9.5 | -0.552 | 0.09949 | 0.024 | -5.549
-9 | -0.524 | 0.08016 | 0.024 | -6.537
-8.5 | -0.496 | 0.0887 | 0.023 | -5.596
-8 | -0.468 | 0.06957 | 0.023 | -6.732
-7.5 | -0.44 | 0.0744 | 0.022 | -5.918
-7 | -0.412 | 0.06526 | 0.021 | -6.319
-6.5 | -0.533 | 0.05642 | 0.022 | -9.451
-6 | -0.592 | 0.0478 | 0.024 | -12.383
-5.5 | -0.595 | 0.04077 | 0.032 | -14.589
-5 | -0.692 | 0.01615 | 0.05 | -42.844
-4.5 | -0.645 | 0.01546 | 0.05 | -41.715
-4 | -0.589 | 0.0149 | 0.05 | -39.542
-3.5 | -0.529 | 0.01439 | 0.049 | -36.746
-3 | -0.465 | 0.01397 | 0.049 | -33.281
-2.5 | -0.399 | 0.01359 | 0.049 | -29.322
-2 | -0.331 | 0.01322 | 0.048 | -25.038
-1.5 | -0.262 | 0.01224 | 0.048 | -21.411
-1 | -0.193 | 0.00913 | 0.048 | -21.095
-0.5 | -0.123 | 0.00897 | 0.047 | -13.693
0 | -0.053 | 0.00894 | 0.047 | -5.885
0.5 | 0.018 | 0.00891 | 0.046 | 1.996
1 | 0.088 | 0.00902 | 0.046 | 9.774
1.5 | 0.153 | 0.00946 | 0.044 | 16.214
2 | 0.22 | 0.0095 | 0.043 | 23.154
2.5 | 0.286 | 0.01026 | 0.042 | 27.928
3 | 0.352 | 0.01063 | 0.042 | 33.144
3.5 | 0.418 | 0.01107 | 0.041 | 37.75
4 | 0.483 | 0.01157 | 0.04 | 41.764
4.5 | 0.548 | 0.01212 | 0.04 | 45.208
5 | 0.612 | 0.0127 | 0.039 | 48.188
5.5 | 0.675 | 0.01335 | 0.038 | 50.594
6 | 0.738 | 0.01397 | 0.038 | 52.858
6.5 | 0.8 | 0.01463 | 0.037 | 54.688
7 | 0.861 | 0.01569 | 0.036 | 54.9
7.5 | 0.921 | 0.01707 | 0.035 | 53.95
8 | 0.979 | 0.0191 | 0.035 | 51.26
8.5 | 1.032 | 0.0217 | 0.034 | 47.551
9 | 1.079 | 0.02426 | 0.033 | 44.484
9.5 | 1.12 | 0.02759 | 0.032 | 40.589
10 | 1.146 | 0.0348 | 0.031 | 32.943
10.5 | 1.161 | 0.03882 | 0.031 | 29.916
11 | 1.151 | 0.04254 | 0.03 | 27.049
11.5 | 1.079 | 0.04722 | 0.029 | 22.84
12 | 0.728 | 0.05373 | 0.028 | 13.544
12.5 | 0.756 | 0.05806 | 0.027 | 13.019
13 | 0.701 | 0.10791 | 0.012 | 6.495
13.5 | 0.729 | 0.12639 | 0.012 | 5.766
14 | 0.756 | 0.12999 | 0.013 | 5.819
14.5 | 0.784 | 0.13607 | 0.013 | 5.763
15 | 0.812 | 0.14363 | 0.013 | 5.653
15.5 | 0.84 | 0.15067 | 0.013 | 5.574

## 48. Re 1M Mach 0.50 (2)
BIGFOIL.COM POLAR EXPORT
HG 42
HG 42 |  |  |  | Cl Max: | 1.2529 | at alpha= | 11.5 | deg
XFOIL ncrit=9 |  |  |  | L/D Max: | 106.085 | at alpha= | 6.5 | deg
Re: | 1000000 |  |  | Cd Min: | 0.30008 | at alpha= | -20 | deg
Mach: | 0.5 |  |  | Cl=0 at alpha= | -0.069715 | deg
|  |  |  | @ Cl=0.1, Cd= | 0.0067014
|  |  |  | @ Cl=0.4, Cd= | 0.0068597
|  |  |  | @ Cl=0.6, Cd= | 0.007295
alpha (deg) | Cl | Cd | Cm | Cl/Cd
-20 | -0.989 | 0.30008 | 0.1632 | -3.2958
-19 | -0.9409 | 0.2844 | 0.1525 | -3.3084
-18.5 | -0.9166 | 0.27548 | 0.1466 | -3.3273
-18 | -0.8939 | 0.26476 | 0.1388 | -3.3763
-17.5 | -0.8702 | 0.25645 | 0.1342 | -3.3933
-17 | -0.846 | 0.24901 | 0.1296 | -3.3975
-16.5 | -0.8219 | 0.24097 | 0.1245 | -3.4108
-16 | -0.7998 | 0.23077 | 0.1177 | -3.4658
-15.5 | -0.7804 | 0.22055 | 0.1106 | -3.5384
-15 | -0.7562 | 0.21313 | 0.1074 | -3.5481
-14.5 | -0.733 | 0.20589 | 0.1033 | -3.5602
-14 | -0.7117 | 0.1975 | 0.0984 | -3.6035
-13.5 | -0.6979 | 0.18559 | 0.0902 | -3.7604
-13 | -0.6811 | 0.17591 | 0.0849 | -3.8719
-12.5 | -0.665 | 0.16652 | 0.0801 | -3.9935
-12 | -0.6448 | 0.15978 | 0.0778 | -4.0355
-11.5 | -0.6322 | 0.15049 | 0.0732 | -4.2009
-11 | -0.6245 | 0.14032 | 0.0681 | -4.4505
-10.5 | -0.6204 | 0.1297 | 0.0628 | -4.7833
-10 | -0.6217 | 0.11856 | 0.0572 | -5.2438
-9.5 | -0.6316 | 0.10624 | 0.0508 | -5.945
-9 | -0.6608 | 0.09067 | 0.0418 | -7.288
-8.5 | -0.6816 | 0.07753 | 0.0329 | -8.7914
-8 | -0.7099 | 0.05996 | 0.0166 | -11.8396
-7.5 | -0.7465 | 0.04749 | 0.0083 | -15.7191
-7 | -0.7779 | 0.03907 | 0.0105 | -19.9104
-6.5 | -0.7883 | 0.03022 | 0.0145 | -26.0854
-6 | -0.7742 | 0.02201 | 0.0195 | -35.1749
-5.5 | -0.7235 | 0.01812 | 0.0233 | -39.9283
-5 | -0.6621 | 0.01562 | 0.0265 | -42.388
-4.5 | -0.5976 | 0.0139 | 0.0291 | -42.9928
-4 | -0.53 | 0.01281 | 0.031 | -41.3739
-3.5 | -0.4621 | 0.01186 | 0.0326 | -38.9629
-3 | -0.3929 | 0.01112 | 0.0337 | -35.3327
-2.5 | -0.3231 | 0.01057 | 0.0344 | -30.5676
-2 | -0.2536 | 0.01001 | 0.0349 | -25.3347
-1.5 | -0.1847 | 0.00941 | 0.0351 | -19.6281
-1 | -0.1171 | 0.00876 | 0.0352 | -13.3676
-0.5 | -0.0574 | 0.00722 | 0.0362 | -7.9501
0 | 0.0093 | 0.00677 | 0.0367 | 1.3737
0.5 | 0.0796 | 0.00671 | 0.0367 | 11.8629
1 | 0.1505 | 0.00668 | 0.0364 | 22.5299
1.5 | 0.2216 | 0.00672 | 0.0361 | 32.9762
2 | 0.2923 | 0.00673 | 0.0359 | 43.4324
2.5 | 0.3643 | 0.00682 | 0.0353 | 53.4164
3 | 0.4363 | 0.0069 | 0.0347 | 63.2319
3.5 | 0.5081 | 0.00702 | 0.0343 | 72.3789
4.5 | 0.6585 | 0.00747 | 0.0322 | 88.1526
5 | 0.7442 | 0.0078 | 0.0291 | 95.4103
5.5 | 0.8342 | 0.00824 | 0.0252 | 101.2379
6 | 0.9277 | 0.0088 | 0.0206 | 105.4205
6.5 | 1.0216 | 0.00963 | 0.0157 | 106.0852
7 | 1.112 | 0.01084 | 0.0109 | 102.583
7.5 | 1.1748 | 0.01303 | 0.0088 | 90.1612
8 | 1.2174 | 0.01722 | 0.0052 | 70.6969
8.5 | 1.2285 | 0.02193 | 0.0053 | 56.0192
9 | 1.2298 | 0.02638 | 0.0078 | 46.6187
9.5 | 1.2343 | 0.03107 | 0.0093 | 39.7264
10.5 | 1.2439 | 0.04127 | 0.0114 | 30.1405
11 | 1.2504 | 0.04661 | 0.012 | 26.8269
11.5 | 1.2529 | 0.05246 | 0.0124 | 23.883
12 | 1.2466 | 0.05927 | 0.0121 | 21.0326
12.5 | 1.2234 | 0.06783 | 0.0108 | 18.0363
13 | 1.2051 | 0.0764 | 0.0092 | 15.7736
13.5 | 1.1897 | 0.08508 | 0.0073 | 13.9833
14 | 1.1752 | 0.09407 | 0.0049 | 12.4928
14.5 | 1.1562 | 0.10395 | 0.0016 | 11.1227
15 | 1.1406 | 0.1138 | -0.002 | 10.0228
15.5 | 1.1232 | 0.12434 | -0.0065 | 9.0333
16 | 1.1109 | 0.13462 | -0.0111 | 8.2521
16.5 | 1.1031 | 0.14478 | -0.0161 | 7.6191

## 49. Re 2M Mach 0.00 (1)
BIGFOIL.COM POLAR EXPORT
HG 42
HG 42 |  |  |  | Cl Max: | 1.38 | at alpha= | 16.5 | deg
JavaFoil+Calcfoil stall+Eppler ext transition |  |  |  | L/D Max: | 73.431 | at alpha= | 7.5 | deg
Re: | 2000000 |  |  | Cd Min: | 0.00769 | at alpha= | 0.5 | deg
Mach: | 0 |  |  | Cl=0 at alpha= | 0.37705 | deg
|  |  |  | @ Cl=0.1, Cd= | 0.00769
|  |  |  | @ Cl=0.4, Cd= | 0.0080438
|  |  |  | @ Cl=0.6, Cd= | 0.0086503
alpha (deg) | Cl | Cd | Cm | Cl/Cd
-15.5 | -0.875 | 0.1158 | 0.025 | -7.554
-15 | -0.887 | 0.10949 | 0.025 | -8.105
-14.5 | -0.898 | 0.10285 | 0.026 | -8.729
-14 | -0.907 | 0.09655 | 0.026 | -9.39
-13.5 | -0.913 | 0.0902 | 0.027 | -10.124
-13 | -0.917 | 0.08401 | 0.028 | -10.915
-12.5 | -0.92 | 0.0764 | 0.029 | -12.041
-12 | -0.919 | 0.07031 | 0.03 | -13.067
-11.5 | -0.928 | 0.05824 | 0.034 | -15.932
-11 | -1.035 | 0.02225 | 0.043 | -46.53
-10.5 | -1.049 | 0.01837 | 0.045 | -57.101
-10 | -1.046 | 0.01784 | 0.045 | -58.638
-9.5 | -1.02 | 0.01681 | 0.045 | -60.657
-9 | -0.99 | 0.01612 | 0.045 | -61.392
-8.5 | -0.956 | 0.01549 | 0.045 | -61.75
-8 | -0.919 | 0.01498 | 0.045 | -61.345
-7.5 | -0.879 | 0.01448 | 0.045 | -60.676
-7 | -0.835 | 0.01405 | 0.045 | -59.41
-6.5 | -0.788 | 0.01366 | 0.044 | -57.678
-6 | -0.739 | 0.01331 | 0.044 | -55.506
-5.5 | -0.687 | 0.01296 | 0.044 | -53.04
-5 | -0.634 | 0.01265 | 0.044 | -50.12
-4.5 | -0.579 | 0.01237 | 0.043 | -46.84
-4 | -0.523 | 0.01209 | 0.043 | -43.255
-3.5 | -0.465 | 0.01186 | 0.043 | -39.225
-3 | -0.407 | 0.01161 | 0.043 | -35.036
-2.5 | -0.348 | 0.01137 | 0.042 | -30.566
-2 | -0.288 | 0.01099 | 0.042 | -26.192
-1.5 | -0.228 | 0.00822 | 0.042 | -27.686
-1 | -0.167 | 0.00803 | 0.041 | -20.809
-0.5 | -0.106 | 0.00787 | 0.041 | -13.522
0 | -0.046 | 0.00775 | 0.04 | -5.878
0.5 | 0.015 | 0.00769 | 0.04 | 2.005
1 | 0.076 | 0.00769 | 0.04 | 9.937
1.5 | 0.137 | 0.00769 | 0.039 | 17.863
2 | 0.198 | 0.00773 | 0.039 | 25.626
2.5 | 0.259 | 0.00779 | 0.038 | 33.236
3 | 0.32 | 0.0079 | 0.038 | 40.499
3.5 | 0.381 | 0.00799 | 0.037 | 47.615
4 | 0.441 | 0.00816 | 0.037 | 54.057
4.5 | 0.502 | 0.00831 | 0.036 | 60.351
5 | 0.562 | 0.00853 | 0.036 | 65.898
5.5 | 0.622 | 0.00872 | 0.035 | 71.34
6 | 0.665 | 0.00934 | 0.034 | 71.175
6.5 | 0.716 | 0.01012 | 0.033 | 70.803
7 | 0.77 | 0.01066 | 0.032 | 72.217
7.5 | 0.823 | 0.01121 | 0.032 | 73.431
8 | 0.875 | 0.01236 | 0.031 | 70.779
8.5 | 0.925 | 0.01387 | 0.03 | 66.709
9 | 0.974 | 0.01524 | 0.03 | 63.894
9.5 | 1.022 | 0.01665 | 0.029 | 61.349
10 | 1.067 | 0.01828 | 0.028 | 58.35
10.5 | 1.11 | 0.0199 | 0.027 | 55.796
11 | 1.146 | 0.0248 | 0.027 | 46.234
11.5 | 1.186 | 0.02631 | 0.026 | 45.068
12 | 1.221 | 0.02873 | 0.025 | 42.51
12.5 | 1.255 | 0.03061 | 0.025 | 40.992
13 | 1.285 | 0.03251 | 0.024 | 39.521
13.5 | 1.311 | 0.03448 | 0.023 | 38.017
14 | 1.332 | 0.03672 | 0.023 | 36.282
14.5 | 1.35 | 0.03905 | 0.022 | 34.577
15 | 1.364 | 0.04146 | 0.021 | 32.897
15.5 | 1.373 | 0.04416 | 0.021 | 31.098
16 | 1.379 | 0.04691 | 0.02 | 29.391
16.5 | 1.38 | 0.05002 | 0.019 | 27.589
17 | 1.377 | 0.05341 | 0.018 | 25.78
17.5 | 1.371 | 0.05685 | 0.018 | 24.109
18 | 1.36 | 0.06097 | 0.017 | 22.302
18.5 | 1.344 | 0.06501 | 0.016 | 20.671
19 | 1.324 | 0.06977 | 0.015 | 18.977
19.5 | 1.302 | 0.07458 | 0.015 | 17.454
20 | 1.277 | 0.07988 | 0.014 | 15.982

## 50. Re 2M Mach 0.00 (2)
BIGFOIL.COM POLAR EXPORT
HG 42
HG 42 |  |  |  | Cl Max: | 1.4589 | at alpha= | 17.5 | deg
XFOIL ncrit=9 |  |  |  | L/D Max: | 135.97 | at alpha= | 7.5 | deg
Re: | 2000000 |  |  | Cd Min: | 0.16186 | at alpha= | -19 | deg
Mach: | 0 |  |  | Cl=0 at alpha= | 0.087219 | deg
|  |  |  | @ Cl=0.1, Cd= | 0.0050172
|  |  |  | @ Cl=0.4, Cd= | 0.0049495
|  |  |  | @ Cl=0.6, Cd= | 0.0052745
alpha (deg) | Cl | Cd | Cm | Cl/Cd
-19 | -1.0988 | 0.16186 | 0.0755 | -6.7886
-18 | -1.5369 | 0.05909 | 0.0104 | -26.0095
-17.5 | -1.567 | 0.04829 | 0.0056 | -32.4498
-17 | -1.5781 | 0.04141 | 0.0045 | -38.1092
-16.5 | -1.5788 | 0.03648 | 0.0054 | -43.2785
-16 | -1.5704 | 0.03299 | 0.0075 | -47.6023
-15.5 | -1.5648 | 0.02979 | 0.0113 | -52.5277
-15 | -1.5675 | 0.02662 | 0.0177 | -58.8843
-14.5 | -1.5429 | 0.02466 | 0.0215 | -62.5669
-14 | -1.5071 | 0.02321 | 0.0241 | -64.9332
-13.5 | -1.4663 | 0.02202 | 0.026 | -66.5895
-13 | -1.4229 | 0.02094 | 0.0278 | -67.9513
-12.5 | -1.3777 | 0.01991 | 0.0293 | -69.1964
-12 | -1.3306 | 0.01898 | 0.0306 | -70.1054
-11.5 | -1.2833 | 0.01794 | 0.0319 | -71.5329
-11 | -1.2371 | 0.01662 | 0.0334 | -74.4344
-10.5 | -1.1862 | 0.01585 | 0.0342 | -74.8391
-10 | -1.1343 | 0.01514 | 0.035 | -74.9207
-9.5 | -1.0814 | 0.01452 | 0.0356 | -74.4766
-9 | -1.0283 | 0.01384 | 0.0362 | -74.2991
-8.5 | -0.9755 | 0.01305 | 0.0368 | -74.751
-8 | -0.9207 | 0.01253 | 0.0371 | -73.4796
-7.5 | -0.8651 | 0.01208 | 0.0373 | -71.6142
-7 | -0.8105 | 0.01143 | 0.0377 | -70.9099
-6.5 | -0.7545 | 0.01096 | 0.0379 | -68.8412
-6 | -0.6976 | 0.01062 | 0.0379 | -65.6874
-5.5 | -0.6414 | 0.01011 | 0.038 | -63.4421
-5 | -0.5842 | 0.00975 | 0.038 | -59.9179
-4.5 | -0.5267 | 0.0094 | 0.0379 | -56.0319
-4 | -0.469 | 0.00908 | 0.0378 | -51.652
-3.5 | -0.4111 | 0.00875 | 0.0376 | -46.9829
-2.5 | -0.2951 | 0.00811 | 0.0371 | -36.3872
-2 | -0.2371 | 0.00774 | 0.0368 | -30.6331
-1.5 | -0.1788 | 0.00742 | 0.0363 | -24.097
-0.5 | -0.0658 | 0.00609 | 0.0358 | -10.8046
0 | -0.0101 | 0.00537 | 0.0356 | -1.8808
0.5 | 0.0478 | 0.00507 | 0.0354 | 9.428
1 | 0.1071 | 0.00501 | 0.0348 | 21.3772
1.5 | 0.1665 | 0.00496 | 0.0343 | 33.5685
2 | 0.2256 | 0.00493 | 0.0338 | 45.7606
2.5 | 0.2843 | 0.0049 | 0.0334 | 58.0204
3 | 0.3438 | 0.00494 | 0.0327 | 69.5951
3.5 | 0.4027 | 0.00495 | 0.0322 | 81.3535
4 | 0.4612 | 0.00502 | 0.0317 | 91.8725
4.5 | 0.5192 | 0.00509 | 0.0314 | 102.0039
5 | 0.5792 | 0.00521 | 0.0305 | 111.1708
5.5 | 0.6469 | 0.00542 | 0.0278 | 119.3542
6 | 0.7172 | 0.00569 | 0.0244 | 126.0457
6.5 | 0.7858 | 0.00599 | 0.0213 | 131.1853
7 | 0.8552 | 0.00634 | 0.0179 | 134.8896
7.5 | 0.9178 | 0.00675 | 0.0159 | 135.9704
8 | 0.973 | 0.00738 | 0.0151 | 131.8428
8.5 | 1.0282 | 0.00818 | 0.0141 | 125.6968
9 | 1.0828 | 0.00928 | 0.0127 | 116.681
9.5 | 1.1364 | 0.01027 | 0.0116 | 110.6524
10 | 1.1891 | 0.01133 | 0.0104 | 104.9515
10.5 | 1.2408 | 0.01246 | 0.009 | 99.5827
11 | 1.2912 | 0.01382 | 0.0073 | 93.4298
11.5 | 1.3392 | 0.01661 | 0.0025 | 80.6261
12 | 1.3618 | 0.0212 | -0.0014 | 64.2358
12.5 | 1.3756 | 0.02487 | -0.0015 | 55.3116
13 | 1.3906 | 0.0284 | -0.0014 | 48.9648
13.5 | 1.4044 | 0.03202 | -0.0014 | 43.8601
14 | 1.4167 | 0.03575 | -0.0012 | 39.628
14.5 | 1.4266 | 0.03987 | -0.0012 | 35.7813
15 | 1.4365 | 0.04417 | -0.0015 | 32.5221
15.5 | 1.4456 | 0.04869 | -0.0018 | 29.6899
16 | 1.4513 | 0.05367 | -0.0024 | 27.0412
16.5 | 1.4541 | 0.0591 | -0.0031 | 24.6041
17 | 1.4588 | 0.06445 | -0.004 | 22.6346
17.5 | 1.4589 | 0.07042 | -0.0051 | 20.7171
18 | 1.4554 | 0.07702 | -0.0066 | 18.8964
18.5 | 1.4456 | 0.08454 | -0.0084 | 17.0996
19 | 1.4413 | 0.09153 | -0.0103 | 15.7467
19.5 | 1.4329 | 0.0992 | -0.0126 | 14.4446
20 | 1.4229 | 0.10729 | -0.0153 | 13.2622

## 51. Re 2M Mach 0.10 (1)
BIGFOIL.COM POLAR EXPORT
HG 42
HG 42 |  |  |  | Cl Max: | 1.368 | at alpha= | 16 | deg
JavaFoil+Calcfoil stall+Eppler ext transition |  |  |  | L/D Max: | 72.808 | at alpha= | 7.5 | deg
Re: | 2000000 |  |  | Cd Min: | 0.00769 | at alpha= | 1 | deg
Mach: | 0.1 |  |  | Cl=0 at alpha= | 0.37705 | deg
|  |  |  | @ Cl=0.1, Cd= | 0.0076975
|  |  |  | @ Cl=0.4, Cd= | 0.0080613
|  |  |  | @ Cl=0.6, Cd= | 0.0086842
alpha (deg) | Cl | Cd | Cm | Cl/Cd
-15 | -0.855 | 0.11164 | 0.025 | -7.659
-14.5 | -0.869 | 0.10504 | 0.025 | -8.272
-14 | -0.881 | 0.09895 | 0.026 | -8.901
-13.5 | -0.89 | 0.09272 | 0.027 | -9.603
-13 | -0.897 | 0.08631 | 0.027 | -10.388
-12.5 | -0.901 | 0.07929 | 0.029 | -11.366
-12 | -0.902 | 0.07317 | 0.03 | -12.325
-11.5 | -0.906 | 0.06397 | 0.032 | -14.166
-11 | -0.942 | 0.04277 | 0.038 | -22.027
-10.5 | -1.028 | 0.01973 | 0.044 | -52.091
-10 | -1.036 | 0.01638 | 0.045 | -63.244
-9.5 | -1.017 | 0.01703 | 0.046 | -59.702
-9 | -0.988 | 0.01627 | 0.045 | -60.743
-8.5 | -0.956 | 0.01567 | 0.045 | -61.025
-8 | -0.92 | 0.01509 | 0.045 | -60.965
-7.5 | -0.88 | 0.01459 | 0.045 | -60.314
-7 | -0.837 | 0.01413 | 0.045 | -59.221
-6.5 | -0.79 | 0.01373 | 0.045 | -57.577
-6 | -0.741 | 0.01334 | 0.044 | -55.577
-5.5 | -0.69 | 0.01302 | 0.044 | -52.978
-5 | -0.637 | 0.0127 | 0.044 | -50.151
-4.5 | -0.582 | 0.0124 | 0.044 | -46.899
-4 | -0.525 | 0.01212 | 0.043 | -43.333
-3.5 | -0.467 | 0.0119 | 0.043 | -39.295
-3 | -0.409 | 0.01164 | 0.043 | -35.121
-2.5 | -0.349 | 0.0114 | 0.042 | -30.646
-2 | -0.289 | 0.01106 | 0.042 | -26.15
-1.5 | -0.229 | 0.00823 | 0.042 | -27.795
-1 | -0.168 | 0.00805 | 0.041 | -20.881
-0.5 | -0.107 | 0.00788 | 0.041 | -13.576
0 | -0.046 | 0.00776 | 0.041 | -5.903
0.5 | 0.015 | 0.00771 | 0.04 | 2.008
1 | 0.077 | 0.00769 | 0.04 | 9.983
1.5 | 0.138 | 0.00771 | 0.039 | 17.89
2 | 0.199 | 0.00776 | 0.039 | 25.664
2.5 | 0.26 | 0.00782 | 0.039 | 33.292
3 | 0.321 | 0.0079 | 0.038 | 40.689
3.5 | 0.382 | 0.00802 | 0.038 | 47.676
4 | 0.443 | 0.00816 | 0.037 | 54.34
4.5 | 0.504 | 0.00836 | 0.037 | 60.28
5 | 0.565 | 0.00855 | 0.036 | 66.065
5.5 | 0.625 | 0.00878 | 0.036 | 71.212
6 | 0.666 | 0.00929 | 0.034 | 71.68
6.5 | 0.719 | 0.01025 | 0.033 | 70.154
7 | 0.773 | 0.0108 | 0.032 | 71.572
7.5 | 0.826 | 0.01135 | 0.032 | 72.808
8 | 0.879 | 0.01254 | 0.031 | 70.048
8.5 | 0.929 | 0.01407 | 0.03 | 65.99
9 | 0.978 | 0.01545 | 0.03 | 63.303
9.5 | 1.025 | 0.01688 | 0.029 | 60.754
10 | 1.071 | 0.0185 | 0.028 | 57.885
10.5 | 1.114 | 0.02016 | 0.028 | 55.254
11 | 1.15 | 0.02505 | 0.027 | 45.903
11.5 | 1.189 | 0.02661 | 0.026 | 44.676
12 | 1.224 | 0.02912 | 0.025 | 42.028
12.5 | 1.256 | 0.031 | 0.025 | 40.528
13 | 1.286 | 0.0329 | 0.024 | 39.087
13.5 | 1.31 | 0.03497 | 0.023 | 37.476
14 | 1.331 | 0.03719 | 0.023 | 35.778
14.5 | 1.347 | 0.03967 | 0.022 | 33.942
15 | 1.358 | 0.04216 | 0.021 | 32.211
15.5 | 1.365 | 0.04494 | 0.021 | 30.376
16 | 1.368 | 0.04796 | 0.02 | 28.518
16.5 | 1.366 | 0.05107 | 0.019 | 26.749
17 | 1.36 | 0.05459 | 0.018 | 24.91
17.5 | 1.349 | 0.05839 | 0.018 | 23.109
18 | 1.335 | 0.06245 | 0.017 | 21.371
18.5 | 1.315 | 0.06676 | 0.016 | 19.689
19 | 1.29 | 0.07178 | 0.016 | 17.976
19.5 | 1.263 | 0.07702 | 0.015 | 16.4
20 | 1.233 | 0.08276 | 0.014 | 14.9

## 52. Re 2M Mach 0.10 (2)
BIGFOIL.COM POLAR EXPORT
HG 42
HG 42 |  |  |  | Cl Max: | 1.4491 | at alpha= | 17 | deg
XFOIL ncrit=9 |  |  |  | L/D Max: | 135.322 | at alpha= | 7.5 | deg
Re: | 2000000 |  |  | Cd Min: | 0.16071 | at alpha= | -18.5 | deg
Mach: | 0.1 |  |  | Cl=0 at alpha= | 0.082474 | deg
|  |  |  | @ Cl=0.1, Cd= | 0.0050383
|  |  |  | @ Cl=0.4, Cd= | 0.004969
|  |  |  | @ Cl=0.6, Cd= | 0.0052938
alpha (deg) | Cl | Cd | Cm | Cl/Cd
-18.5 | -1.0748 | 0.16071 | 0.0747 | -6.6878
-18 | -1.1884 | 0.12756 | 0.0537 | -9.3164
-17.5 | -1.4773 | 0.0644 | 0.0132 | -22.9394
-17 | -1.5228 | 0.05038 | 0.0054 | -30.2263
-16.5 | -1.541 | 0.0423 | 0.0033 | -36.4303
-16 | -1.5435 | 0.03702 | 0.004 | -41.6937
-15.5 | -1.5386 | 0.03313 | 0.0063 | -46.4413
-15 | -1.5319 | 0.02996 | 0.0102 | -51.1315
-14.5 | -1.5365 | 0.02661 | 0.017 | -57.7415
-14 | -1.5096 | 0.02452 | 0.0207 | -61.5661
-13.5 | -1.4719 | 0.02305 | 0.0232 | -63.8568
-13 | -1.4297 | 0.02183 | 0.0253 | -65.4924
-12.5 | -1.3853 | 0.02066 | 0.0271 | -67.0523
-12 | -1.339 | 0.01956 | 0.0288 | -68.456
-11.5 | -1.2905 | 0.0186 | 0.0302 | -69.3817
-11 | -1.2448 | 0.01716 | 0.0319 | -72.5408
-10.5 | -1.1946 | 0.0162 | 0.033 | -73.7407
-10 | -1.1423 | 0.01544 | 0.0339 | -73.9832
-9.5 | -1.0891 | 0.01475 | 0.0347 | -73.8373
-9 | -1.0348 | 0.01417 | 0.0353 | -73.0275
-8.5 | -0.9822 | 0.01323 | 0.0361 | -74.2404
-8 | -0.927 | 0.01268 | 0.0366 | -73.1073
-7.5 | -0.8711 | 0.01218 | 0.0369 | -71.5189
-7 | -0.8156 | 0.01157 | 0.0374 | -70.4927
-6.5 | -0.7594 | 0.01104 | 0.0376 | -68.7862
-6 | -0.7021 | 0.01067 | 0.0377 | -65.8013
-5.5 | -0.6453 | 0.01017 | 0.0379 | -63.4513
-5 | -0.5877 | 0.0098 | 0.0379 | -59.9694
-4.5 | -0.5298 | 0.00944 | 0.0378 | -56.1229
-4 | -0.4716 | 0.00912 | 0.0377 | -51.7105
-3.5 | -0.4133 | 0.00879 | 0.0376 | -47.0193
-3 | -0.3548 | 0.00848 | 0.0373 | -41.8396
-2.5 | -0.2965 | 0.00813 | 0.0371 | -36.4699
-2 | -0.2381 | 0.00776 | 0.0368 | -30.683
-1.5 | -0.1794 | 0.00744 | 0.0364 | -24.1129
-1 | -0.1214 | 0.00698 | 0.0361 | -17.3926
-0.5 | -0.0655 | 0.00613 | 0.0359 | -10.6852
0 | -0.0096 | 0.00538 | 0.0357 | -1.7844
0.5 | 0.0486 | 0.00509 | 0.0355 | 9.5481
1 | 0.1083 | 0.00503 | 0.0349 | 21.5308
1.5 | 0.1681 | 0.00497 | 0.0344 | 33.8229
2 | 0.2276 | 0.00494 | 0.0339 | 46.0729
2.5 | 0.2867 | 0.00491 | 0.0335 | 58.391
3 | 0.3466 | 0.00496 | 0.0328 | 69.879
3.5 | 0.4061 | 0.00497 | 0.0322 | 81.7103
4 | 0.465 | 0.00504 | 0.0318 | 92.2619
4.5 | 0.5234 | 0.00512 | 0.0314 | 102.2266
5 | 0.5834 | 0.00524 | 0.0306 | 111.3359
5.5 | 0.6513 | 0.00546 | 0.028 | 119.2857
6 | 0.7224 | 0.00573 | 0.0245 | 126.0733
6.5 | 0.7915 | 0.00604 | 0.0214 | 131.043
7 | 0.8615 | 0.00638 | 0.0181 | 135.0313
7.5 | 0.9256 | 0.00684 | 0.0158 | 135.3216
8 | 0.9812 | 0.00747 | 0.0151 | 131.3521
8.5 | 1.0368 | 0.00832 | 0.014 | 124.6154
9 | 1.0917 | 0.00942 | 0.0127 | 115.8917
9.5 | 1.1457 | 0.01043 | 0.0116 | 109.8466
10 | 1.1987 | 0.01153 | 0.0104 | 103.9636
10.5 | 1.2504 | 0.0128 | 0.0089 | 97.6875
11 | 1.3008 | 0.0143 | 0.0069 | 90.965
11.5 | 1.3462 | 0.0178 | 0.0011 | 75.6292
12 | 1.3605 | 0.02238 | -0.001 | 60.7909
12.5 | 1.3726 | 0.02624 | -0.001 | 52.3095
13 | 1.3867 | 0.02987 | -0.0009 | 46.4245
13.5 | 1.3992 | 0.03361 | -0.0007 | 41.6305
14 | 1.4108 | 0.03751 | -0.0005 | 37.6113
14.5 | 1.4212 | 0.04175 | -0.0007 | 34.0407
15 | 1.4283 | 0.04645 | -0.0009 | 30.7492
15.5 | 1.4377 | 0.05101 | -0.0013 | 28.1847
16 | 1.4417 | 0.0563 | -0.0019 | 25.6075
16.5 | 1.4459 | 0.06165 | -0.0026 | 23.4534
17 | 1.4491 | 0.06726 | -0.0036 | 21.5448
17.5 | 1.4475 | 0.07357 | -0.0049 | 19.6751
18 | 1.4403 | 0.08075 | -0.0065 | 17.8365
18.5 | 1.4309 | 0.0884 | -0.0085 | 16.1867
19 | 1.4253 | 0.09564 | -0.0105 | 14.9028
19.5 | 1.416 | 0.10361 | -0.0131 | 13.6666
20 | 1.4034 | 0.1122 | -0.016 | 12.508

## 53. Re 2M Mach 0.25 (1)
BIGFOIL.COM POLAR EXPORT
HG 42
HG 42 |  |  |  | Cl Max: | 1.31 | at alpha= | 14.5 | deg
JavaFoil+Calcfoil stall+Eppler ext transition |  |  |  | L/D Max: | 69.427 | at alpha= | 7.5 | deg
Re: | 2000000 |  |  | Cd Min: | 0.00777 | at alpha= | 1.5 | deg
Mach: | 0.25 |  |  | Cl=0 at alpha= | 0.37302 | deg
|  |  |  | @ Cl=0.1, Cd= | 0.0077767
|  |  |  | @ Cl=0.4, Cd= | 0.0081981
|  |  |  | @ Cl=0.6, Cd= | 0.0089352
alpha (deg) | Cl | Cd | Cm | Cl/Cd
-14 | -0.663 | 0.11485 | 0.023 | -5.772
-13.5 | -0.701 | 0.10648 | 0.023 | -6.588
-13 | -0.734 | 0.09863 | 0.024 | -7.443
-12.5 | -0.761 | 0.09214 | 0.024 | -8.255
-12 | -0.782 | 0.08531 | 0.025 | -9.166
-11.5 | -0.798 | 0.07863 | 0.026 | -10.154
-11 | -0.81 | 0.07276 | 0.027 | -11.129
-10.5 | -0.818 | 0.06598 | 0.029 | -12.397
-10 | -0.826 | 0.05718 | 0.032 | -14.45
-9.5 | -0.934 | 0.02178 | 0.044 | -42.886
-9 | -0.97 | 0.01778 | 0.047 | -54.523
-8.5 | -0.947 | 0.01649 | 0.047 | -57.415
-8 | -0.918 | 0.01582 | 0.046 | -58.058
-7.5 | -0.884 | 0.0152 | 0.046 | -58.185
-7 | -0.845 | 0.01466 | 0.046 | -57.682
-6.5 | -0.802 | 0.01416 | 0.046 | -56.596
-6 | -0.754 | 0.01369 | 0.046 | -55.077
-5.5 | -0.704 | 0.01335 | 0.045 | -52.723
-5 | -0.651 | 0.01298 | 0.045 | -50.13
-4.5 | -0.595 | 0.01265 | 0.045 | -47.057
-4 | -0.538 | 0.01235 | 0.045 | -43.562
-3.5 | -0.479 | 0.01206 | 0.044 | -39.739
-3 | -0.419 | 0.01181 | 0.044 | -35.526
-2.5 | -0.359 | 0.01156 | 0.044 | -31.031
-2 | -0.297 | 0.0112 | 0.043 | -26.526
-1.5 | -0.235 | 0.00833 | 0.043 | -28.229
-1 | -0.173 | 0.00815 | 0.043 | -21.168
-0.5 | -0.11 | 0.00798 | 0.042 | -13.774
0 | -0.047 | 0.00785 | 0.042 | -5.992
0.5 | 0.016 | 0.00778 | 0.041 | 2.044
1 | 0.079 | 0.00778 | 0.041 | 10.136
1.5 | 0.142 | 0.00777 | 0.041 | 18.258
2 | 0.205 | 0.00784 | 0.04 | 26.096
2.5 | 0.267 | 0.0079 | 0.04 | 33.857
3 | 0.33 | 0.00801 | 0.039 | 41.222
3.5 | 0.393 | 0.00818 | 0.039 | 48.009
4 | 0.455 | 0.00834 | 0.038 | 54.636
4.5 | 0.518 | 0.00855 | 0.038 | 60.577
5 | 0.58 | 0.00874 | 0.037 | 66.356
5.5 | 0.622 | 0.00915 | 0.035 | 67.96
6 | 0.678 | 0.01028 | 0.035 | 65.966
6.5 | 0.734 | 0.01092 | 0.034 | 67.215
7 | 0.789 | 0.0115 | 0.033 | 68.655
7.5 | 0.844 | 0.01216 | 0.032 | 69.427
8 | 0.898 | 0.01355 | 0.032 | 66.258
8.5 | 0.949 | 0.01512 | 0.031 | 62.749
9 | 0.999 | 0.01655 | 0.03 | 60.323
9.5 | 1.046 | 0.01813 | 0.03 | 57.714
10 | 1.091 | 0.01994 | 0.029 | 54.73
10.5 | 1.133 | 0.02167 | 0.028 | 52.299
11 | 1.168 | 0.02678 | 0.027 | 43.616
11.5 | 1.203 | 0.02929 | 0.027 | 41.057
12 | 1.234 | 0.03134 | 0.026 | 39.388
12.5 | 1.262 | 0.03342 | 0.025 | 37.751
13 | 1.284 | 0.03566 | 0.025 | 36.017
13.5 | 1.299 | 0.03807 | 0.024 | 34.13
14 | 1.308 | 0.04061 | 0.023 | 32.206
14.5 | 1.31 | 0.04346 | 0.022 | 30.136
15 | 1.305 | 0.04659 | 0.022 | 27.999
15.5 | 1.292 | 0.05004 | 0.021 | 25.816
16 | 1.272 | 0.05397 | 0.02 | 23.565
16.5 | 1.244 | 0.05827 | 0.019 | 21.351
17 | 1.209 | 0.06322 | 0.019 | 19.125
17.5 | 1.167 | 0.06827 | 0.018 | 17.097
18 | 1.118 | 0.07488 | 0.017 | 14.926
18.5 | 1.058 | 0.08253 | 0.016 | 12.815
19 | 0.989 | 0.09361 | 0.015 | 10.569
19.5 | 0.913 | 0.10924 | 0.014 | 8.353

## 54. Re 2M Mach 0.25 (2)
BIGFOIL.COM POLAR EXPORT
HG 42
HG 42 |  |  |  | Cl Max: | 1.3939 | at alpha= | 15.5 | deg
XFOIL ncrit=9 |  |  |  | L/D Max: | 133.681 | at alpha= | 7 | deg
Re: | 2000000 |  |  | Cd Min: | 0.13862 | at alpha= | 20 | deg
Mach: | 0.25 |  |  | Cl=0 at alpha= | 0.056385 | deg
|  |  |  | @ Cl=0.1, Cd= | 0.0051097
|  |  |  | @ Cl=0.4, Cd= | 0.0050862
|  |  |  | @ Cl=0.6, Cd= | 0.0053785
alpha (deg) | Cl | Cd | Cm | Cl/Cd
-15 | -1.1548 | 0.096 | 0.0355 | -12.0292
-14.5 | -1.2742 | 0.06317 | 0.013 | -20.171
-14 | -1.3258 | 0.04751 | 0.0022 | -27.9057
-13.5 | -1.3625 | 0.03801 | 0.0005 | -35.8458
-13 | -1.3792 | 0.03233 | 0.0043 | -42.6601
-12.5 | -1.376 | 0.02904 | 0.0105 | -47.3829
-12 | -1.3493 | 0.02635 | 0.0147 | -51.2068
-11.5 | -1.3156 | 0.0238 | 0.0185 | -55.2773
-11 | -1.2747 | 0.02162 | 0.0217 | -58.9593
-10.5 | -1.2283 | 0.01983 | 0.0244 | -61.9415
-10 | -1.1814 | 0.01793 | 0.027 | -65.8896
-9 | -1.0736 | 0.01561 | 0.0305 | -68.7764
-8.5 | -1.0171 | 0.01471 | 0.0319 | -69.1434
-8 | -0.9612 | 0.0137 | 0.0332 | -70.1606
-7.5 | -0.9034 | 0.01294 | 0.0342 | -69.8145
-7 | -0.8447 | 0.01231 | 0.0351 | -68.619
-6.5 | -0.7861 | 0.01163 | 0.0358 | -67.5924
-6 | -0.7269 | 0.01105 | 0.0364 | -65.7828
-5.5 | -0.6667 | 0.01062 | 0.0368 | -62.7778
-5 | -0.6072 | 0.01007 | 0.0372 | -60.2979
-4.5 | -0.5466 | 0.00971 | 0.0373 | -56.2925
-4 | -0.4863 | 0.00928 | 0.0375 | -52.403
-3.5 | -0.4255 | 0.00894 | 0.0375 | -47.5951
-3 | -0.3646 | 0.00862 | 0.0374 | -42.297
-2.5 | -0.3039 | 0.00827 | 0.0373 | -36.7473
-2 | -0.2432 | 0.00792 | 0.037 | -30.7071
-1.5 | -0.1825 | 0.00755 | 0.0368 | -24.1722
-1 | -0.1222 | 0.00712 | 0.0364 | -17.1629
0 | -0.0068 | 0.00547 | 0.0362 | -1.2431
0.5 | 0.0535 | 0.00517 | 0.0359 | 10.3482
1 | 0.1152 | 0.00509 | 0.0354 | 22.6326
1.5 | 0.1771 | 0.00504 | 0.0349 | 35.1389
2 | 0.239 | 0.00503 | 0.0343 | 47.5149
2.5 | 0.3004 | 0.005 | 0.0339 | 60.08
3 | 0.3626 | 0.00505 | 0.0332 | 71.802
3.5 | 0.4246 | 0.00511 | 0.0325 | 83.092
4 | 0.4861 | 0.00516 | 0.032 | 94.2054
4.5 | 0.5469 | 0.00525 | 0.0316 | 104.1714
5 | 0.6089 | 0.0054 | 0.031 | 112.7593
5.5 | 0.6772 | 0.00563 | 0.0289 | 120.2842
6 | 0.7513 | 0.00592 | 0.0254 | 126.9088
6.5 | 0.8233 | 0.00626 | 0.0224 | 131.5176
7 | 0.897 | 0.00671 | 0.0188 | 133.6811
7.5 | 0.9695 | 0.00728 | 0.0154 | 133.1731
8 | 1.0274 | 0.00806 | 0.0147 | 127.469
8.5 | 1.0852 | 0.00904 | 0.0137 | 120.0442
9 | 1.1418 | 0.01032 | 0.0124 | 110.6395
9.5 | 1.1971 | 0.01159 | 0.0113 | 103.2873
10 | 1.2509 | 0.01311 | 0.0097 | 95.4157
10.5 | 1.3046 | 0.0157 | 0.0053 | 83.0955
11 | 1.3425 | 0.01945 | 0.0012 | 69.0231
11.5 | 1.3426 | 0.02454 | 0.0011 | 54.7107
12 | 1.3457 | 0.02924 | 0.0016 | 46.0226
12.5 | 1.3531 | 0.03359 | 0.0021 | 40.2828
13 | 1.3629 | 0.03787 | 0.0024 | 35.9889
13.5 | 1.3728 | 0.04239 | 0.0025 | 32.385
14 | 1.3807 | 0.04724 | 0.0024 | 29.2273
14.5 | 1.3858 | 0.05249 | 0.0021 | 26.4012
15 | 1.3927 | 0.05771 | 0.0017 | 24.1327
15.5 | 1.3939 | 0.06366 | 0.001 | 21.896
16 | 1.3934 | 0.06996 | 0.0001 | 19.9171
16.5 | 1.3919 | 0.07657 | -0.0012 | 18.1781
17 | 1.3867 | 0.08374 | -0.0028 | 16.5596
17.5 | 1.3768 | 0.09172 | -0.0049 | 15.0109
18 | 1.3584 | 0.10103 | -0.0077 | 13.4455
18.5 | 1.3481 | 0.10948 | -0.0105 | 12.3137
19 | 1.3331 | 0.11883 | -0.014 | 11.2185
19.5 | 1.3182 | 0.12841 | -0.018 | 10.2656
20 | 1.301 | 0.13862 | -0.0227 | 9.3854

## 55. Re 2M Mach 0.50 (1)
BIGFOIL.COM POLAR EXPORT
HG 42
HG 42 |  |  |  | Cl Max: | 1.166 | at alpha= | 10.5 | deg
JavaFoil+Calcfoil stall+Eppler ext transition |  |  |  | L/D Max: | 58.614 | at alpha= | 6.5 | deg
Re: | 2000000 |  |  | Cd Min: | 0.00816 | at alpha= | 0.5 | deg
Mach: | 0.5 |  |  | Cl=0 at alpha= | 0.37324 | deg
|  |  |  | @ Cl=0.1, Cd= | 0.0081651
|  |  |  | @ Cl=0.4, Cd= | 0.00947
|  |  |  | @ Cl=0.6, Cd= | 0.011195
alpha (deg) | Cl | Cd | Cm | Cl/Cd
-20 | -1.129 | 0.18131 | 0.031 | -6.229
-19.5 | -1.103 | 0.17534 | 0.031 | -6.29
-19 | -1.077 | 0.17371 | 0.031 | -6.197
-18.5 | -1.048 | 0.16985 | 0.03 | -6.172
-18 | -1.021 | 0.16124 | 0.03 | -6.331
-17.5 | -0.994 | 0.15827 | 0.03 | -6.281
-17 | -0.967 | 0.15408 | 0.03 | -6.279
-16.5 | -0.939 | 0.14943 | 0.029 | -6.281
-16 | -0.912 | 0.14417 | 0.029 | -6.324
-15.5 | -0.885 | 0.14019 | 0.029 | -6.312
-15 | -0.856 | 0.13359 | 0.028 | -6.41
-14.5 | -0.829 | 0.12864 | 0.028 | -6.447
-14 | -0.802 | 0.12297 | 0.028 | -6.523
-13.5 | -0.774 | 0.11898 | 0.027 | -6.504
-13 | -0.747 | 0.11547 | 0.027 | -6.466
-12.5 | -0.719 | 0.10948 | 0.027 | -6.57
-12 | -0.691 | 0.10983 | 0.027 | -6.292
-11.5 | -0.664 | 0.10139 | 0.027 | -6.545
-11 | -0.636 | 0.08917 | 0.026 | -7.128
-10.5 | -0.608 | 0.07744 | 0.026 | -7.851
-10 | -0.58 | 0.08034 | 0.025 | -7.217
-9.5 | -0.552 | 0.06874 | 0.025 | -8.033
-9 | -0.524 | 0.07122 | 0.024 | -7.36
-8.5 | -0.497 | 0.06115 | 0.024 | -8.121
-8 | -0.469 | 0.06203 | 0.023 | -7.553
-7.5 | -0.441 | 0.05974 | 0.023 | -7.376
-7 | -0.413 | 0.05658 | 0.022 | -7.294
-6.5 | -0.534 | 0.0523 | 0.024 | -10.214
-6 | -0.731 | 0.01533 | 0.051 | -47.692
-5.5 | -0.726 | 0.01527 | 0.051 | -47.54
-5 | -0.692 | 0.01456 | 0.05 | -47.537
-4.5 | -0.645 | 0.01395 | 0.05 | -46.228
-4 | -0.589 | 0.01342 | 0.05 | -43.904
-3.5 | -0.529 | 0.01301 | 0.049 | -40.648
-3 | -0.465 | 0.01263 | 0.049 | -36.817
-2.5 | -0.399 | 0.01231 | 0.049 | -32.392
-2 | -0.331 | 0.01198 | 0.048 | -27.62
-1.5 | -0.262 | 0.01106 | 0.048 | -23.702
-1 | -0.193 | 0.00858 | 0.048 | -22.453
-0.5 | -0.123 | 0.00843 | 0.047 | -14.56
0 | -0.053 | 0.00826 | 0.047 | -6.368
0.5 | 0.018 | 0.00816 | 0.046 | 2.18
1 | 0.088 | 0.00816 | 0.046 | 10.799
1.5 | 0.158 | 0.00819 | 0.045 | 19.34
2 | 0.229 | 0.00829 | 0.045 | 27.588
2.5 | 0.299 | 0.00847 | 0.044 | 35.273
3 | 0.356 | 0.00901 | 0.042 | 39.559
3.5 | 0.422 | 0.0097 | 0.041 | 43.479
4 | 0.487 | 0.01021 | 0.041 | 47.7
4.5 | 0.551 | 0.01075 | 0.04 | 51.315
5 | 0.616 | 0.01134 | 0.039 | 54.281
5.5 | 0.679 | 0.01201 | 0.039 | 56.547
6 | 0.742 | 0.01278 | 0.038 | 58.067
6.5 | 0.804 | 0.01371 | 0.037 | 58.614
7 | 0.864 | 0.01495 | 0.036 | 57.782
7.5 | 0.923 | 0.01646 | 0.036 | 56.071
8 | 0.981 | 0.01814 | 0.035 | 54.103
8.5 | 1.035 | 0.02006 | 0.034 | 51.573
9 | 1.082 | 0.02238 | 0.033 | 48.361
9.5 | 1.124 | 0.02483 | 0.032 | 45.266
10 | 1.151 | 0.03115 | 0.032 | 36.946
10.5 | 1.166 | 0.03488 | 0.031 | 33.413
11 | 1.155 | 0.03818 | 0.03 | 30.245
11.5 | 1.083 | 0.04239 | 0.029 | 25.548
12 | 0.731 | 0.04814 | 0.028 | 15.187
12.5 | 0.76 | 0.05154 | 0.027 | 14.748
13 | 0.701 | 0.09853 | 0.012 | 7.117
13.5 | 0.729 | 0.10068 | 0.013 | 7.242
14 | 0.757 | 0.10494 | 0.013 | 7.215
14.5 | 0.786 | 0.1129 | 0.014 | 6.962
15 | 0.812 | 0.13001 | 0.013 | 6.247
15.5 | 0.84 | 0.13431 | 0.013 | 6.254

## 56. Re 2M Mach 0.50 (2)
BIGFOIL.COM POLAR EXPORT
HG 42
HG 42 |  |  |  | Cl Max: | 1.3011 | at alpha= | 10.5 | deg
XFOIL ncrit=9 |  |  |  | L/D Max: | 124.733 | at alpha= | 6.5 | deg
Re: | 2000000 |  |  | Cd Min: | 0.30181 | at alpha= | -20 | deg
Mach: | 0.5 |  |  | Cl=0 at alpha= | -0.076019 | deg
|  |  |  | @ Cl=0.1, Cd= | 0.0054721
|  |  |  | @ Cl=0.4, Cd= | 0.0055062
|  |  |  | @ Cl=0.6, Cd= | 0.0058861
alpha (deg) | Cl | Cd | Cm | Cl/Cd
-20 | -0.993 | 0.30181 | 0.1652 | -3.2901
-19.5 | -0.9686 | 0.29128 | 0.1584 | -3.3253
-19 | -0.9454 | 0.28169 | 0.1522 | -3.3562
-18.5 | -0.9224 | 0.27228 | 0.1461 | -3.3877
-18 | -0.8992 | 0.26437 | 0.1411 | -3.4013
-17.5 | -0.875 | 0.25688 | 0.1361 | -3.4063
-17 | -0.851 | 0.24903 | 0.131 | -3.4173
-16.5 | -0.8291 | 0.23787 | 0.1241 | -3.4855
-16 | -0.8072 | 0.22858 | 0.1185 | -3.5314
-15.5 | -0.7841 | 0.22158 | 0.1144 | -3.5387
-15 | -0.7636 | 0.2123 | 0.109 | -3.5968
-14.5 | -0.744 | 0.2029 | 0.1036 | -3.6668
-14 | -0.7262 | 0.19295 | 0.098 | -3.7637
-13.5 | -0.712 | 0.18203 | 0.0921 | -3.9114
-13 | -0.6997 | 0.17149 | 0.0864 | -4.0801
-12.5 | -0.6833 | 0.16313 | 0.0819 | -4.1887
-12 | -0.6685 | 0.15442 | 0.0773 | -4.3291
-11.5 | -0.6594 | 0.14449 | 0.0722 | -4.5636
-11 | -0.6611 | 0.1325 | 0.0661 | -4.9894
-10.5 | -0.6761 | 0.11874 | 0.059 | -5.694
-10 | -0.681 | 0.10802 | 0.0532 | -6.3044
-9.5 | -0.6903 | 0.09679 | 0.0469 | -7.1319
-9 | -0.7105 | 0.08389 | 0.0388 | -8.4694
-8.5 | -0.7405 | 0.06775 | 0.0256 | -10.9299
-8 | -0.7795 | 0.05111 | 0.0103 | -15.2514
-7.5 | -0.8241 | 0.041 | 0.0095 | -20.1
-7 | -0.8669 | 0.02953 | 0.0139 | -29.3566
-6.5 | -0.8611 | 0.02124 | 0.0193 | -40.5414
-6 | -0.8185 | 0.01626 | 0.0241 | -50.3383
-5.5 | -0.7591 | 0.0135 | 0.0281 | -56.2296
-5 | -0.6911 | 0.01212 | 0.0308 | -57.0215
-4.5 | -0.6207 | 0.01118 | 0.0329 | -55.5188
-4 | -0.5503 | 0.01037 | 0.0346 | -53.0665
-3.5 | -0.479 | 0.00976 | 0.0358 | -49.0779
-3 | -0.407 | 0.00934 | 0.0366 | -43.576
-2.5 | -0.3357 | 0.0089 | 0.0371 | -37.7191
-2 | -0.2645 | 0.00851 | 0.0374 | -31.0811
-1.5 | -0.1938 | 0.00811 | 0.0375 | -23.8964
-1 | -0.1237 | 0.00767 | 0.0375 | -16.1278
-0.5 | -0.0541 | 0.00718 | 0.0373 | -7.5348
0 | 0.0097 | 0.006 | 0.0375 | 1.6167
0.5 | 0.0779 | 0.0055 | 0.0375 | 14.1636
1 | 0.1493 | 0.00541 | 0.037 | 27.597
1.5 | 0.2214 | 0.00539 | 0.0365 | 41.0761
2 | 0.2937 | 0.00542 | 0.0358 | 54.1882
2.5 | 0.3661 | 0.00546 | 0.0351 | 67.0513
3 | 0.4395 | 0.00556 | 0.0343 | 79.0468
3.5 | 0.5129 | 0.00569 | 0.0334 | 90.1406
4.5 | 0.6595 | 0.00602 | 0.0321 | 109.5515
5 | 0.7324 | 0.00627 | 0.0316 | 116.8102
5.5 | 0.8071 | 0.00661 | 0.0309 | 122.1029
6 | 0.8905 | 0.00714 | 0.0284 | 124.7199
6.5 | 0.9804 | 0.00786 | 0.0245 | 124.7328
7 | 1.0704 | 0.00907 | 0.0199 | 118.0154
7.5 | 1.163 | 0.01078 | 0.014 | 107.885
8 | 1.2396 | 0.01423 | 0.0068 | 87.1117
9 | 1.2826 | 0.02279 | 0.0063 | 56.2791
9.5 | 1.2858 | 0.02743 | 0.0083 | 46.8757
10 | 1.2938 | 0.03202 | 0.0098 | 40.406
10.5 | 1.3011 | 0.03692 | 0.011 | 35.2411
11 | 1.3004 | 0.04266 | 0.0118 | 30.4829
11.5 | 1.2776 | 0.05034 | 0.0118 | 25.3794
12 | 1.2659 | 0.0575 | 0.0116 | 22.0157
12.5 | 1.2607 | 0.06443 | 0.0112 | 19.567
13 | 1.257 | 0.0715 | 0.0106 | 17.5804
13.5 | 1.2525 | 0.07892 | 0.0095 | 15.8705
14 | 1.2425 | 0.08714 | 0.0078 | 14.2587
14.5 | 1.2303 | 0.09587 | 0.0055 | 12.833
15 | 1.2124 | 0.10559 | 0.0023 | 11.4821
15.5 | 1.1945 | 0.11566 | -0.0015 | 10.3277

## 57. Re 3M Mach 0.00 (1)
BIGFOIL.COM POLAR EXPORT
HG 42
HG 42 |  |  |  | Cl Max: | 1.384 | at alpha= | 16.5 | deg
JavaFoil+Calcfoil stall+Eppler ext transition |  |  |  | L/D Max: | 77.942 | at alpha= | 6 | deg
Re: | 3000000 |  |  | Cd Min: | 0.00746 | at alpha= | 1.5 | deg
Mach: | 0 |  |  | Cl=0 at alpha= | 0.37705 | deg
|  |  |  | @ Cl=0.1, Cd= | 0.0074721
|  |  |  | @ Cl=0.4, Cd= | 0.0077917
|  |  |  | @ Cl=0.6, Cd= | 0.0083683
alpha (deg) | Cl | Cd | Cm | Cl/Cd
-16 | -0.864 | 0.11657 | 0.026 | -7.414
-15.5 | -0.879 | 0.11031 | 0.027 | -7.967
-15 | -0.892 | 0.10366 | 0.027 | -8.605
-14.5 | -0.904 | 0.09683 | 0.028 | -9.332
-14 | -0.913 | 0.09031 | 0.029 | -10.111
-13.5 | -0.923 | 0.0826 | 0.03 | -11.171
-13 | -0.93 | 0.07514 | 0.031 | -12.374
-12.5 | -0.939 | 0.06508 | 0.033 | -14.431
-12 | -0.979 | 0.04349 | 0.038 | -22.501
-11.5 | -1.057 | 0.02103 | 0.044 | -50.245
-11 | -1.074 | 0.01752 | 0.045 | -61.308
-10.5 | -1.068 | 0.01746 | 0.046 | -61.179
-10 | -1.046 | 0.01643 | 0.045 | -63.665
-9.5 | -1.02 | 0.01571 | 0.045 | -64.902
-9 | -0.99 | 0.01512 | 0.045 | -65.482
-8.5 | -0.956 | 0.01455 | 0.045 | -65.725
-8 | -0.919 | 0.01411 | 0.045 | -65.122
-7.5 | -0.879 | 0.01369 | 0.045 | -64.19
-7 | -0.835 | 0.01327 | 0.045 | -62.934
-6.5 | -0.788 | 0.01291 | 0.044 | -61.056
-6 | -0.739 | 0.01258 | 0.044 | -58.706
-5.5 | -0.687 | 0.01227 | 0.044 | -56.025
-5 | -0.634 | 0.01198 | 0.044 | -52.907
-4.5 | -0.579 | 0.01173 | 0.043 | -49.401
-4 | -0.523 | 0.01147 | 0.043 | -45.592
-3.5 | -0.465 | 0.01125 | 0.043 | -41.359
-3 | -0.407 | 0.01104 | 0.043 | -36.863
-2.5 | -0.348 | 0.01081 | 0.042 | -32.16
-2 | -0.288 | 0.01044 | 0.042 | -27.564
-1.5 | -0.228 | 0.00973 | 0.042 | -23.403
-1 | -0.167 | 0.0079 | 0.041 | -21.153
-0.5 | -0.106 | 0.00777 | 0.041 | -13.699
0 | -0.046 | 0.00767 | 0.04 | -5.943
0.5 | 0.015 | 0.00754 | 0.04 | 2.044
1 | 0.076 | 0.00748 | 0.04 | 10.209
1.5 | 0.137 | 0.00746 | 0.039 | 18.402
2 | 0.198 | 0.00749 | 0.039 | 26.471
2.5 | 0.259 | 0.00753 | 0.038 | 34.409
3 | 0.32 | 0.00764 | 0.038 | 41.886
3.5 | 0.381 | 0.00776 | 0.037 | 49.008
4 | 0.441 | 0.00786 | 0.037 | 56.138
4.5 | 0.502 | 0.00805 | 0.036 | 62.34
5 | 0.562 | 0.00821 | 0.036 | 68.466
5.5 | 0.622 | 0.00846 | 0.035 | 73.521
6 | 0.682 | 0.00875 | 0.035 | 77.942
6.5 | 0.72 | 0.00938 | 0.033 | 76.773
7 | 0.771 | 0.01061 | 0.032 | 72.707
7.5 | 0.823 | 0.01172 | 0.032 | 70.253
8 | 0.875 | 0.01288 | 0.031 | 67.959
8.5 | 0.926 | 0.01351 | 0.03 | 68.572
9 | 0.976 | 0.01473 | 0.03 | 66.213
9.5 | 1.023 | 0.01614 | 0.029 | 63.399
10 | 1.069 | 0.01756 | 0.028 | 60.878
10.5 | 1.113 | 0.01887 | 0.028 | 58.969
11 | 1.15 | 0.02311 | 0.027 | 49.737
11.5 | 1.189 | 0.02453 | 0.026 | 48.483
12 | 1.224 | 0.02686 | 0.025 | 45.589
12.5 | 1.258 | 0.02865 | 0.025 | 43.913
13 | 1.288 | 0.03045 | 0.024 | 42.312
13.5 | 1.314 | 0.03229 | 0.023 | 40.696
14 | 1.336 | 0.0344 | 0.023 | 38.833
14.5 | 1.354 | 0.03659 | 0.022 | 36.995
15 | 1.367 | 0.03884 | 0.021 | 35.201
15.5 | 1.377 | 0.04136 | 0.021 | 33.288
16 | 1.383 | 0.04395 | 0.02 | 31.459
16.5 | 1.384 | 0.04686 | 0.019 | 29.533
17 | 1.381 | 0.04997 | 0.018 | 27.639
17.5 | 1.375 | 0.05318 | 0.018 | 25.851
18 | 1.364 | 0.05683 | 0.017 | 24.003
18.5 | 1.348 | 0.06056 | 0.016 | 22.265
19 | 1.329 | 0.06505 | 0.016 | 20.427
19.5 | 1.307 | 0.06943 | 0.015 | 18.821
20 | 1.282 | 0.0741 | 0.014 | 17.298

## 58. Re 3M Mach 0.00 (2)
BIGFOIL.COM POLAR EXPORT
HG 42
HG 42 |  |  |  | Cl Max: | 1.5147 | at alpha= | 17.5 | deg
XFOIL ncrit=9 |  |  |  | L/D Max: | 142.203 | at alpha= | 7 | deg
Re: | 3000000 |  |  | Cd Min: | 0.09801 | at alpha= | 20 | deg
Mach: | 0 |  |  | Cl=0 at alpha= | 0.08056 | deg
|  |  |  | @ Cl=0.1, Cd= | 0.0046487
|  |  |  | @ Cl=0.4, Cd= | 0.0045679
|  |  |  | @ Cl=0.6, Cd= | 0.0048895
alpha (deg) | Cl | Cd | Cm | Cl/Cd
-20 | -1.5801 | 0.08287 | 0.0221 | -19.0672
-19.5 | -1.669 | 0.06032 | 0.0083 | -27.6691
-19 | -1.7079 | 0.04866 | 0.0033 | -35.0986
-18.5 | -1.7268 | 0.04104 | 0.0021 | -42.076
-18 | -1.7319 | 0.03577 | 0.0031 | -48.4177
-17.5 | -1.7279 | 0.03193 | 0.0054 | -54.1153
-17 | -1.7178 | 0.02904 | 0.0087 | -59.1529
-16 | -1.685 | 0.02513 | 0.0175 | -67.0513
-15.5 | -1.6572 | 0.0237 | 0.0212 | -69.9241
-15 | -1.6215 | 0.02239 | 0.0238 | -72.4207
-14.5 | -1.5818 | 0.02121 | 0.026 | -74.578
-14 | -1.5392 | 0.02016 | 0.0279 | -76.3492
-13.5 | -1.4941 | 0.01923 | 0.0295 | -77.6963
-13 | -1.4508 | 0.01792 | 0.0313 | -80.9598
-12.5 | -1.404 | 0.0169 | 0.0327 | -83.0769
-12 | -1.3546 | 0.01611 | 0.0338 | -84.0844
-11.5 | -1.304 | 0.01539 | 0.0348 | -84.7303
-11 | -1.2524 | 0.01472 | 0.0356 | -85.0815
-10.5 | -1.1997 | 0.01414 | 0.0362 | -84.8444
-10 | -1.1479 | 0.01333 | 0.037 | -86.114
-9.5 | -1.0946 | 0.0127 | 0.0376 | -86.189
-9 | -1.0401 | 0.0122 | 0.038 | -85.2541
-8.5 | -0.985 | 0.01174 | 0.0384 | -83.9012
-8 | -0.9299 | 0.01123 | 0.0387 | -82.805
-7.5 | -0.8744 | 0.01073 | 0.039 | -81.4911
-7 | -0.818 | 0.01035 | 0.0391 | -79.0338
-6.5 | -0.7612 | 0.01001 | 0.0391 | -76.044
-6 | -0.7047 | 0.00955 | 0.0392 | -73.7906
-5.5 | -0.6472 | 0.00925 | 0.0392 | -69.9676
-5 | -0.5898 | 0.00891 | 0.0391 | -66.1953
-4.5 | -0.532 | 0.00861 | 0.039 | -61.7886
-4 | -0.4739 | 0.00833 | 0.0387 | -56.8908
-3.5 | -0.4157 | 0.00806 | 0.0385 | -51.5757
-3 | -0.3573 | 0.00779 | 0.0382 | -45.8665
-2.5 | -0.2987 | 0.00754 | 0.0379 | -39.6154
-2 | -0.2404 | 0.00723 | 0.0375 | -33.2503
-1.5 | -0.1818 | 0.00694 | 0.0371 | -26.196
-1 | -0.1233 | 0.00664 | 0.0367 | -18.5693
-0.5 | -0.0651 | 0.00624 | 0.0362 | -10.4327
0 | -0.0092 | 0.00543 | 0.0359 | -1.6943
0.5 | 0.0479 | 0.00489 | 0.0356 | 9.7955
1 | 0.1062 | 0.00462 | 0.0352 | 22.987
1.5 | 0.1659 | 0.00457 | 0.0345 | 36.302
2 | 0.2256 | 0.00454 | 0.0339 | 49.6916
2.5 | 0.2849 | 0.00451 | 0.0333 | 63.1707
3.5 | 0.4042 | 0.00457 | 0.0318 | 88.4464
4 | 0.4636 | 0.00463 | 0.0311 | 100.1296
4.5 | 0.5227 | 0.00473 | 0.0304 | 110.5074
5 | 0.5809 | 0.00484 | 0.0299 | 120.0207
5.5 | 0.6388 | 0.00499 | 0.0294 | 128.016
6 | 0.7015 | 0.0052 | 0.0278 | 134.9038
6.5 | 0.7715 | 0.00552 | 0.0243 | 139.7645
7 | 0.839 | 0.0059 | 0.0214 | 142.2034
7.5 | 0.9067 | 0.00641 | 0.0181 | 141.4509
8 | 0.9726 | 0.00714 | 0.015 | 136.2185
8.5 | 1.0275 | 0.00797 | 0.014 | 128.921
9 | 1.082 | 0.00889 | 0.0129 | 121.7098
9.5 | 1.136 | 0.00976 | 0.0119 | 116.3934
10 | 1.1892 | 0.01068 | 0.0108 | 111.3483
10.5 | 1.2418 | 0.01161 | 0.0097 | 106.9595
11 | 1.2921 | 0.013 | 0.0081 | 99.3923
11.5 | 1.339 | 0.01618 | 0.0029 | 82.7565
12 | 1.3786 | 0.01925 | -0.0011 | 71.6156
12.5 | 1.4028 | 0.02215 | -0.0017 | 63.3318
13 | 1.424 | 0.02519 | -0.0018 | 56.5304
13.5 | 1.4414 | 0.02847 | -0.0018 | 50.6287
14 | 1.4563 | 0.03196 | -0.0017 | 45.5663
14.5 | 1.4685 | 0.03569 | -0.0016 | 41.146
15 | 1.4782 | 0.03983 | -0.0016 | 37.1127
15.5 | 1.4901 | 0.04391 | -0.0019 | 33.9353
16 | 1.4978 | 0.04855 | -0.0022 | 30.8507
16.5 | 1.504 | 0.05342 | -0.0027 | 28.1542
17 | 1.511 | 0.05831 | -0.0034 | 25.9132
17.5 | 1.5147 | 0.06369 | -0.0042 | 23.7824
18 | 1.5145 | 0.06959 | -0.0053 | 21.7632
18.5 | 1.5109 | 0.07612 | -0.0067 | 19.8489
19 | 1.503 | 0.08326 | -0.0084 | 18.0519
19.5 | 1.4934 | 0.09083 | -0.0104 | 16.4417
20 | 1.4873 | 0.09801 | -0.0125 | 15.175

## 59. Re 3M Mach 0.10 (1)
BIGFOIL.COM POLAR EXPORT
HG 42
HG 42 |  |  |  | Cl Max: | 1.371 | at alpha= | 16 | deg
JavaFoil+Calcfoil stall+Eppler ext transition |  |  |  | L/D Max: | 78.245 | at alpha= | 6 | deg
Re: | 3000000 |  |  | Cd Min: | 0.00746 | at alpha= | 1.5 | deg
Mach: | 0.1 |  |  | Cl=0 at alpha= | 0.37705 | deg
|  |  |  | @ Cl=0.1, Cd= | 0.0074787
|  |  |  | @ Cl=0.4, Cd= | 0.0077972
|  |  |  | @ Cl=0.6, Cd= | 0.0083808
alpha (deg) | Cl | Cd | Cm | Cl/Cd
-15.5 | -0.842 | 0.11305 | 0.026 | -7.451
-15 | -0.859 | 0.10631 | 0.027 | -8.078
-14.5 | -0.874 | 0.09953 | 0.027 | -8.776
-14 | -0.886 | 0.09323 | 0.028 | -9.505
-13.5 | -0.897 | 0.08663 | 0.029 | -10.352
-13 | -0.907 | 0.07867 | 0.03 | -11.526
-12.5 | -0.913 | 0.07132 | 0.031 | -12.803
-12 | -0.926 | 0.06003 | 0.034 | -15.421
-11.5 | -1.023 | 0.02482 | 0.043 | -41.232
-11 | -1.051 | 0.01869 | 0.045 | -56.27
-10.5 | -1.056 | 0.01602 | 0.046 | -65.892
-10 | -1.041 | 0.01668 | 0.046 | -62.44
-9.5 | -1.017 | 0.01588 | 0.046 | -64.025
-9 | -0.988 | 0.01526 | 0.045 | -64.786
-8.5 | -0.956 | 0.01473 | 0.045 | -64.919
-8 | -0.92 | 0.0142 | 0.045 | -64.796
-7.5 | -0.88 | 0.01376 | 0.045 | -63.947
-7 | -0.837 | 0.01334 | 0.045 | -62.762
-6.5 | -0.79 | 0.01297 | 0.045 | -60.959
-6 | -0.741 | 0.01261 | 0.044 | -58.77
-5.5 | -0.69 | 0.01233 | 0.044 | -55.967
-5 | -0.637 | 0.01203 | 0.044 | -52.946
-4.5 | -0.582 | 0.01176 | 0.044 | -49.467
-4 | -0.525 | 0.0115 | 0.043 | -45.677
-3.5 | -0.467 | 0.01129 | 0.043 | -41.418
-3 | -0.409 | 0.01106 | 0.043 | -36.963
-2.5 | -0.349 | 0.01084 | 0.042 | -32.237
-2 | -0.289 | 0.01051 | 0.042 | -27.514
-1.5 | -0.229 | 0.00979 | 0.042 | -23.373
-1 | -0.168 | 0.00791 | 0.041 | -21.231
-0.5 | -0.107 | 0.00781 | 0.041 | -13.708
0 | -0.046 | 0.00767 | 0.041 | -5.969
0.5 | 0.015 | 0.00757 | 0.04 | 2.046
1 | 0.077 | 0.00749 | 0.04 | 10.255
1.5 | 0.138 | 0.00746 | 0.039 | 18.497
2 | 0.199 | 0.00751 | 0.039 | 26.51
2.5 | 0.26 | 0.00755 | 0.039 | 34.464
3 | 0.321 | 0.00766 | 0.038 | 41.945
3.5 | 0.382 | 0.00775 | 0.038 | 49.341
4 | 0.443 | 0.00791 | 0.037 | 56.018
4.5 | 0.504 | 0.00806 | 0.037 | 62.546
5 | 0.565 | 0.00827 | 0.036 | 68.302
5.5 | 0.625 | 0.00846 | 0.036 | 73.873
6 | 0.685 | 0.00876 | 0.035 | 78.245
6.5 | 0.722 | 0.00925 | 0.033 | 78.07
7 | 0.774 | 0.01075 | 0.033 | 72.006
7.5 | 0.826 | 0.01188 | 0.032 | 69.59
8 | 0.879 | 0.01304 | 0.031 | 67.373
8.5 | 0.93 | 0.01369 | 0.03 | 67.95
9 | 0.979 | 0.01492 | 0.03 | 65.664
9.5 | 1.027 | 0.01635 | 0.029 | 62.807
10 | 1.073 | 0.01776 | 0.028 | 60.403
10.5 | 1.117 | 0.01909 | 0.028 | 58.492
11 | 1.153 | 0.02336 | 0.027 | 49.378
11.5 | 1.192 | 0.02482 | 0.026 | 48.041
12 | 1.227 | 0.02723 | 0.025 | 45.053
12.5 | 1.26 | 0.02903 | 0.025 | 43.399
13 | 1.289 | 0.03082 | 0.024 | 41.833
13.5 | 1.314 | 0.03276 | 0.023 | 40.103
14 | 1.334 | 0.03484 | 0.023 | 38.293
14.5 | 1.35 | 0.03717 | 0.022 | 36.317
15 | 1.362 | 0.03951 | 0.021 | 34.463
15.5 | 1.369 | 0.0421 | 0.021 | 32.509
16 | 1.371 | 0.04494 | 0.02 | 30.519
16.5 | 1.37 | 0.04778 | 0.019 | 28.668
17 | 1.364 | 0.05105 | 0.019 | 26.715
17.5 | 1.353 | 0.0546 | 0.018 | 24.79
18 | 1.339 | 0.05822 | 0.017 | 23.001
18.5 | 1.319 | 0.06212 | 0.016 | 21.235
19 | 1.295 | 0.06683 | 0.016 | 19.378
19.5 | 1.268 | 0.07158 | 0.015 | 17.718
20 | 1.239 | 0.07665 | 0.014 | 16.158

## 60. Re 3M Mach 0.10 (2)
BIGFOIL.COM POLAR EXPORT
HG 42
HG 42 |  |  |  | Cl Max: | 1.503 | at alpha= | 17.5 | deg
XFOIL ncrit=9 |  |  |  | L/D Max: | 142.546 | at alpha= | 7 | deg
Re: | 3000000 |  |  | Cd Min: | 0.26022 | at alpha= | -20 | deg
Mach: | 0.1 |  |  | Cl=0 at alpha= | 0.07168 | deg
|  |  |  | @ Cl=0.1, Cd= | 0.004664
|  |  |  | @ Cl=0.4, Cd= | 0.0045995
|  |  |  | @ Cl=0.6, Cd= | 0.0048972
alpha (deg) | Cl | Cd | Cm | Cl/Cd
-20 | -0.8969 | 0.26022 | 0.1344 | -3.4467
-19.5 | -1.1146 | 0.17014 | 0.0797 | -6.5511
-19 | -1.5996 | 0.06779 | 0.0118 | -23.5964
-18.5 | -1.6556 | 0.0524 | 0.0033 | -31.5954
-18 | -1.685 | 0.04297 | 0.0006 | -39.2134
-17.5 | -1.6965 | 0.03678 | 0.0011 | -46.1256
-17 | -1.6963 | 0.03246 | 0.0034 | -52.2582
-16.5 | -1.6884 | 0.0293 | 0.0069 | -57.6246
-16 | -1.6743 | 0.02698 | 0.0113 | -62.0571
-15.5 | -1.6578 | 0.02521 | 0.0166 | -65.7596
-15 | -1.6264 | 0.02365 | 0.02 | -68.7696
-14 | -1.5485 | 0.02101 | 0.0251 | -73.703
-13.5 | -1.5044 | 0.01991 | 0.027 | -75.56
-13 | -1.4578 | 0.01895 | 0.0287 | -76.9288
-12.5 | -1.4139 | 0.01751 | 0.0307 | -80.7481
-12 | -1.3649 | 0.01656 | 0.0321 | -82.4215
-11.5 | -1.3141 | 0.01575 | 0.0333 | -83.4349
-11 | -1.2622 | 0.01502 | 0.0343 | -84.0346
-10.5 | -1.2091 | 0.01437 | 0.0351 | -84.1406
-10 | -1.1556 | 0.01374 | 0.0359 | -84.1048
-9.5 | -1.1029 | 0.01289 | 0.0368 | -85.5625
-9 | -1.0479 | 0.01235 | 0.0373 | -84.8502
-8.5 | -0.9923 | 0.01186 | 0.0378 | -83.6678
-8 | -0.9359 | 0.01146 | 0.0381 | -81.6667
-7.5 | -0.8805 | 0.01083 | 0.0385 | -81.3019
-7 | -0.8237 | 0.01042 | 0.0388 | -79.0499
-6.5 | -0.7663 | 0.01006 | 0.0389 | -76.173
-6 | -0.7092 | 0.00962 | 0.039 | -73.7214
-5.5 | -0.6514 | 0.00929 | 0.039 | -70.1184
-5 | -0.5933 | 0.00896 | 0.039 | -66.2165
-4.5 | -0.5352 | 0.00864 | 0.0389 | -61.9444
-4 | -0.4766 | 0.00836 | 0.0387 | -57.0096
-3.5 | -0.4179 | 0.00809 | 0.0385 | -51.6564
-3 | -0.3591 | 0.00782 | 0.0383 | -45.9207
-2.5 | -0.3002 | 0.00756 | 0.0379 | -39.709
-2 | -0.2414 | 0.00725 | 0.0376 | -33.2966
-1.5 | -0.1825 | 0.00695 | 0.0372 | -26.259
-0.5 | -0.065 | 0.00626 | 0.0363 | -10.3834
0.5 | 0.0487 | 0.0049 | 0.0357 | 9.9388
1 | 0.1074 | 0.00463 | 0.0353 | 23.1965
1.5 | 0.1675 | 0.00458 | 0.0346 | 36.5721
2 | 0.2276 | 0.00456 | 0.0339 | 49.9123
2.5 | 0.2873 | 0.00453 | 0.0333 | 63.4216
3 | 0.3473 | 0.00456 | 0.0326 | 76.1623
4 | 0.4673 | 0.00465 | 0.0312 | 100.4946
4.5 | 0.5268 | 0.00474 | 0.0305 | 111.1392
5 | 0.5855 | 0.00486 | 0.0299 | 120.4733
5.5 | 0.6439 | 0.00501 | 0.0295 | 128.523
6 | 0.7069 | 0.00522 | 0.0279 | 135.4215
6.5 | 0.7772 | 0.00557 | 0.0245 | 139.5332
7 | 0.8453 | 0.00593 | 0.0215 | 142.5464
7.5 | 0.9136 | 0.00647 | 0.0183 | 141.2056
8 | 0.9809 | 0.00723 | 0.0149 | 135.6708
8.5 | 1.0361 | 0.0081 | 0.0139 | 127.9136
9 | 1.091 | 0.00901 | 0.0129 | 121.0877
9.5 | 1.1454 | 0.00991 | 0.0119 | 115.5802
10 | 1.1989 | 0.01087 | 0.0109 | 110.2944
10.5 | 1.2517 | 0.01188 | 0.0097 | 105.362
11 | 1.3013 | 0.01355 | 0.0078 | 96.0369
11.5 | 1.347 | 0.0173 | 0.0015 | 77.8613
12 | 1.3805 | 0.02037 | -0.0012 | 67.7712
12.5 | 1.4019 | 0.02339 | -0.0012 | 59.9359
13 | 1.4219 | 0.02654 | -0.0013 | 53.5757
13.5 | 1.4382 | 0.02995 | -0.0012 | 48.02
14 | 1.4507 | 0.03366 | -0.0009 | 43.0986
14.5 | 1.4628 | 0.03752 | -0.0008 | 38.9872
15 | 1.4729 | 0.0418 | -0.001 | 35.2368
15.5 | 1.4829 | 0.04618 | -0.0012 | 32.1113
16 | 1.4884 | 0.05113 | -0.0016 | 29.1101
16.5 | 1.4956 | 0.05604 | -0.0022 | 26.6881
17 | 1.5008 | 0.06121 | -0.0029 | 24.5189
17.5 | 1.503 | 0.06686 | -0.0038 | 22.4798
18 | 1.5021 | 0.07298 | -0.005 | 20.5824
18.5 | 1.4968 | 0.07977 | -0.0065 | 18.7639
19 | 1.4851 | 0.08761 | -0.0085 | 16.9513
19.5 | 1.4768 | 0.09512 | -0.0106 | 15.5257
20 | 1.4693 | 0.10268 | -0.0129 | 14.3095

## 61. Re 3M Mach 0.25 (1)
BIGFOIL.COM POLAR EXPORT
HG 42
HG 42 |  |  |  | Cl Max: | 1.313 | at alpha= | 14.5 | deg
JavaFoil+Calcfoil stall+Eppler ext transition |  |  |  | L/D Max: | 73.512 | at alpha= | 6 | deg
Re: | 3000000 |  |  | Cd Min: | 0.00753 | at alpha= | 1.5 | deg
Mach: | 0.25 |  |  | Cl=0 at alpha= | 0.37302 | deg
|  |  |  | @ Cl=0.1, Cd= | 0.0075633
|  |  |  | @ Cl=0.4, Cd= | 0.0079058
|  |  |  | @ Cl=0.6, Cd= | 0.0085297
alpha (deg) | Cl | Cd | Cm | Cl/Cd
-14.5 | -0.621 | 0.11857 | 0.023 | -5.233
-14 | -0.664 | 0.10866 | 0.024 | -6.111
-13.5 | -0.703 | 0.10185 | 0.024 | -6.901
-13 | -0.736 | 0.09466 | 0.025 | -7.775
-12.5 | -0.763 | 0.08786 | 0.026 | -8.682
-12 | -0.786 | 0.08083 | 0.027 | -9.718
-11.5 | -0.804 | 0.07392 | 0.028 | -10.873
-11 | -0.818 | 0.06693 | 0.03 | -12.224
-10.5 | -0.834 | 0.05697 | 0.033 | -14.643
-10 | -0.954 | 0.02032 | 0.045 | -46.939
-9.5 | -0.981 | 0.01584 | 0.047 | -61.939
-9 | -0.97 | 0.0163 | 0.047 | -59.475
-8.5 | -0.947 | 0.01544 | 0.047 | -61.33
-8 | -0.918 | 0.01487 | 0.046 | -61.774
-7.5 | -0.884 | 0.01431 | 0.046 | -61.778
-7 | -0.846 | 0.01381 | 0.046 | -61.222
-6.5 | -0.802 | 0.01338 | 0.046 | -59.896
-6 | -0.754 | 0.01294 | 0.046 | -58.282
-5.5 | -0.704 | 0.01262 | 0.045 | -55.757
-5 | -0.651 | 0.01229 | 0.045 | -52.929
-4.5 | -0.595 | 0.01199 | 0.045 | -49.648
-4 | -0.538 | 0.01172 | 0.045 | -45.928
-3.5 | -0.479 | 0.01145 | 0.044 | -41.87
-3 | -0.419 | 0.01121 | 0.044 | -37.426
-2.5 | -0.359 | 0.01099 | 0.044 | -32.639
-2 | -0.297 | 0.01065 | 0.043 | -27.901
-1.5 | -0.235 | 0.00995 | 0.043 | -23.619
-1 | -0.173 | 0.00798 | 0.043 | -21.62
-0.5 | -0.11 | 0.00787 | 0.042 | -13.968
0 | -0.047 | 0.00775 | 0.042 | -6.074
0.5 | 0.016 | 0.00765 | 0.041 | 2.081
1 | 0.079 | 0.00758 | 0.041 | 10.407
1.5 | 0.142 | 0.00753 | 0.041 | 18.835
2 | 0.205 | 0.00759 | 0.04 | 26.953
2.5 | 0.267 | 0.00763 | 0.04 | 35.065
3 | 0.33 | 0.00774 | 0.039 | 42.674
3.5 | 0.393 | 0.00789 | 0.039 | 49.799
4 | 0.455 | 0.00803 | 0.038 | 56.746
4.5 | 0.518 | 0.00823 | 0.038 | 62.927
5 | 0.58 | 0.00842 | 0.037 | 68.871
5.5 | 0.642 | 0.00876 | 0.037 | 73.323
6 | 0.681 | 0.00926 | 0.035 | 73.512
6.5 | 0.736 | 0.01057 | 0.034 | 69.6
7 | 0.79 | 0.01151 | 0.033 | 68.657
7.5 | 0.844 | 0.01278 | 0.032 | 66.047
8 | 0.898 | 0.01391 | 0.032 | 64.59
8.5 | 0.95 | 0.01463 | 0.031 | 64.963
9 | 1 | 0.01598 | 0.03 | 62.607
9.5 | 1.048 | 0.01755 | 0.03 | 59.7
10 | 1.093 | 0.0191 | 0.029 | 57.225
10.5 | 1.136 | 0.02038 | 0.028 | 55.752
11 | 1.171 | 0.02501 | 0.027 | 46.813
11.5 | 1.206 | 0.02743 | 0.027 | 43.958
12 | 1.238 | 0.02939 | 0.026 | 42.111
12.5 | 1.265 | 0.03133 | 0.025 | 40.381
13 | 1.287 | 0.03341 | 0.025 | 38.528
13.5 | 1.303 | 0.0357 | 0.024 | 36.482
14 | 1.311 | 0.03808 | 0.023 | 34.437
14.5 | 1.313 | 0.04075 | 0.023 | 32.226
15 | 1.308 | 0.04366 | 0.022 | 29.957
15.5 | 1.295 | 0.04689 | 0.021 | 27.627
16 | 1.275 | 0.05049 | 0.02 | 25.262
16.5 | 1.248 | 0.05439 | 0.02 | 22.942
17 | 1.213 | 0.05897 | 0.019 | 20.569
17.5 | 1.172 | 0.06357 | 0.018 | 18.431
18 | 1.122 | 0.06936 | 0.017 | 16.181
18.5 | 1.064 | 0.07589 | 0.016 | 14.013
19 | 0.997 | 0.08453 | 0.016 | 11.799
19.5 | 0.926 | 0.09454 | 0.015 | 9.792

## 62. Re 3M Mach 0.25 (2)
BIGFOIL.COM POLAR EXPORT
HG 42
HG 42 |  |  |  | Cl Max: | 1.4474 | at alpha= | 16.5 | deg
XFOIL ncrit=9 |  |  |  | L/D Max: | 140.88 | at alpha= | 7 | deg
Re: | 3000000 |  |  | Cd Min: | 0.23881 | at alpha= | -18.5 | deg
Mach: | 0.25 |  |  | Cl=0 at alpha= | 0.047377 | deg
|  |  |  | @ Cl=0.1, Cd= | 0.0047712
|  |  |  | @ Cl=0.4, Cd= | 0.0046731
|  |  |  | @ Cl=0.6, Cd= | 0.0049736
alpha (deg) | Cl | Cd | Cm | Cl/Cd
-18.5 | -0.8663 | 0.23881 | 0.1228 | -3.6276
-18 | -0.8492 | 0.23163 | 0.118 | -3.6662
-17.5 | -0.8333 | 0.2237 | 0.1131 | -3.7251
-17 | -0.8165 | 0.21653 | 0.1086 | -3.7708
-16.5 | -1.0292 | 0.14485 | 0.0646 | -7.1053
-16 | -1.1943 | 0.10631 | 0.0389 | -11.2341
-15.5 | -1.4017 | 0.06027 | 0.0064 | -23.257
-15 | -1.4509 | 0.04627 | -0.0021 | -31.3573
-14.5 | -1.4769 | 0.03795 | -0.0031 | -38.917
-14 | -1.4887 | 0.03249 | 0 | -45.8203
-13.5 | -1.4911 | 0.02867 | 0.006 | -52.0091
-13 | -1.4769 | 0.02575 | 0.012 | -57.3553
-12.5 | -1.4449 | 0.02324 | 0.0163 | -62.173
-12 | -1.4028 | 0.02132 | 0.0196 | -65.7974
-11.5 | -1.3575 | 0.01952 | 0.0227 | -69.5441
-11 | -1.3117 | 0.01755 | 0.0257 | -74.7407
-10.5 | -1.2581 | 0.01639 | 0.0278 | -76.7602
-10 | -1.203 | 0.01536 | 0.0296 | -78.3203
-9.5 | -1.1464 | 0.01447 | 0.0312 | -79.226
-9 | -1.0896 | 0.01359 | 0.0327 | -80.1766
-8.5 | -1.0325 | 0.0127 | 0.0341 | -81.2992
-8 | -0.9733 | 0.01211 | 0.0351 | -80.3716
-7.5 | -0.9136 | 0.0116 | 0.0359 | -78.7586
-7 | -0.855 | 0.0109 | 0.0368 | -78.4404
-6.5 | -0.7949 | 0.01043 | 0.0373 | -76.2128
-6 | -0.7343 | 0.01005 | 0.0377 | -73.0647
-5.5 | -0.6744 | 0.00954 | 0.0382 | -70.6918
-5 | -0.6135 | 0.00919 | 0.0384 | -66.7573
-4.5 | -0.5527 | 0.00884 | 0.0385 | -62.5226
-4 | -0.4916 | 0.00853 | 0.0386 | -57.6319
-3.5 | -0.4306 | 0.00822 | 0.0385 | -52.3844
-3 | -0.3692 | 0.00797 | 0.0383 | -46.3237
-2.5 | -0.3081 | 0.00766 | 0.0382 | -40.2219
-2 | -0.2469 | 0.00737 | 0.0379 | -33.5007
-1.5 | -0.1857 | 0.00707 | 0.0376 | -26.2659
-1 | -0.1247 | 0.00674 | 0.0372 | -18.5015
-0.5 | -0.0639 | 0.00638 | 0.0367 | -10.0157
0 | -0.0056 | 0.00557 | 0.0365 | -1.0054
0.5 | 0.0535 | 0.00497 | 0.0362 | 10.7646
1 | 0.1143 | 0.00471 | 0.0357 | 24.2675
1.5 | 0.1765 | 0.00464 | 0.0351 | 38.0388
2 | 0.2389 | 0.00464 | 0.0344 | 51.4871
2.5 | 0.3009 | 0.0046 | 0.0338 | 65.413
3 | 0.363 | 0.00462 | 0.0331 | 78.5714
3.5 | 0.4257 | 0.00471 | 0.0323 | 90.3822
4 | 0.4881 | 0.00477 | 0.0315 | 102.327
4.5 | 0.5501 | 0.00486 | 0.0308 | 113.1893
5 | 0.6116 | 0.005 | 0.0302 | 122.32
5.5 | 0.6723 | 0.00518 | 0.0297 | 129.7876
6 | 0.7368 | 0.00543 | 0.0285 | 135.6906
6.5 | 0.8089 | 0.00578 | 0.0253 | 139.9481
7 | 0.8805 | 0.00625 | 0.0222 | 140.88
7.5 | 0.9525 | 0.00688 | 0.0189 | 138.4448
8 | 1.0241 | 0.00775 | 0.0153 | 132.1419
8.5 | 1.0847 | 0.00873 | 0.0137 | 124.2497
9 | 1.1415 | 0.0098 | 0.0128 | 116.4796
9.5 | 1.1976 | 0.0109 | 0.0118 | 109.8716
10 | 1.2523 | 0.01218 | 0.0106 | 102.8161
10.5 | 1.3066 | 0.01421 | 0.0076 | 91.9493
11 | 1.343 | 0.01912 | 0.0011 | 70.2406
11.5 | 1.3562 | 0.02318 | 0.001 | 58.5073
12 | 1.3731 | 0.02676 | 0.0013 | 51.3117
12.5 | 1.3881 | 0.03047 | 0.0017 | 45.5563
13 | 1.4005 | 0.03438 | 0.0022 | 40.7359
13.5 | 1.4116 | 0.03864 | 0.0024 | 36.5321
14 | 1.4227 | 0.04309 | 0.0025 | 33.0169
14.5 | 1.4315 | 0.04787 | 0.0024 | 29.9039
15 | 1.4389 | 0.05288 | 0.0022 | 27.2107
15.5 | 1.4419 | 0.05848 | 0.0017 | 24.6563
16 | 1.4462 | 0.06409 | 0.0011 | 22.5651
16.5 | 1.4474 | 0.07013 | 0.0002 | 20.6388
17 | 1.4441 | 0.07691 | -0.001 | 18.7765
17.5 | 1.4376 | 0.08416 | -0.0026 | 17.0817
18 | 1.4279 | 0.09201 | -0.0047 | 15.519
18.5 | 1.4103 | 0.1011 | -0.0074 | 13.9496
19 | 1.3966 | 0.1099 | -0.0104 | 12.7079
19.5 | 1.3831 | 0.11889 | -0.0137 | 11.6334
20 | 1.3669 | 0.12853 | -0.0177 | 10.6349

## 63. Re 3M Mach 0.50 (1)
BIGFOIL.COM POLAR EXPORT
HG 42
HG 42 |  |  |  | Cl Max: | 1.168 | at alpha= | 10.5 | deg
JavaFoil+Calcfoil stall+Eppler ext transition |  |  |  | L/D Max: | 60.057 | at alpha= | 6 | deg
Re: | 3000000 |  |  | Cd Min: | 0.00794 | at alpha= | 1 | deg
Mach: | 0.5 |  |  | Cl=0 at alpha= | 0.37324 | deg
|  |  |  | @ Cl=0.1, Cd= | 0.0079417
|  |  |  | @ Cl=0.4, Cd= | 0.0088612
|  |  |  | @ Cl=0.6, Cd= | 0.010648
alpha (deg) | Cl | Cd | Cm | Cl/Cd
-20 | -1.13 | 0.17271 | 0.031 | -6.542
-19.5 | -1.103 | 0.16705 | 0.031 | -6.604
-19 | -1.077 | 0.16222 | 0.031 | -6.638
-18.5 | -1.049 | 0.15984 | 0.03 | -6.563
-18 | -1.021 | 0.15213 | 0.03 | -6.713
-17.5 | -0.994 | 0.14763 | 0.03 | -6.736
-17 | -0.968 | 0.14346 | 0.03 | -6.746
-16.5 | -0.939 | 0.14023 | 0.029 | -6.697
-16 | -0.912 | 0.13407 | 0.029 | -6.803
-15.5 | -0.885 | 0.13012 | 0.029 | -6.803
-15 | -0.857 | 0.12404 | 0.029 | -6.907
-14.5 | -0.83 | 0.12023 | 0.029 | -6.901
-14 | -0.803 | 0.11694 | 0.029 | -6.863
-13.5 | -0.774 | 0.10775 | 0.028 | -7.186
-13 | -0.747 | 0.09512 | 0.028 | -7.855
-12.5 | -0.72 | 0.10361 | 0.028 | -6.945
-12 | -0.691 | 0.09094 | 0.027 | -7.603
-11.5 | -0.664 | 0.0802 | 0.027 | -8.281
-11 | -0.636 | 0.0842 | 0.026 | -7.551
-10.5 | -0.609 | 0.07333 | 0.026 | -8.299
-10 | -0.58 | 0.07568 | 0.025 | -7.666
-9.5 | -0.553 | 0.06674 | 0.026 | -8.284
-9 | -0.524 | 0.06764 | 0.024 | -7.753
-8.5 | -0.497 | 0.05892 | 0.024 | -8.432
-8 | -0.469 | 0.05888 | 0.024 | -7.966
-7.5 | -0.441 | 0.05735 | 0.023 | -7.689
-7 | -0.413 | 0.05487 | 0.023 | -7.528
-6.5 | -0.535 | 0.05048 | 0.025 | -10.6
-6 | -0.735 | 0.01532 | 0.051 | -47.975
-5.5 | -0.726 | 0.01441 | 0.051 | -50.391
-5 | -0.692 | 0.01374 | 0.05 | -50.352
-4.5 | -0.645 | 0.01318 | 0.05 | -48.93
-4 | -0.589 | 0.0127 | 0.05 | -46.393
-3.5 | -0.529 | 0.01229 | 0.049 | -43.008
-3 | -0.465 | 0.01198 | 0.049 | -38.801
-2.5 | -0.399 | 0.01168 | 0.049 | -34.114
-2 | -0.331 | 0.01139 | 0.048 | -29.048
-1.5 | -0.262 | 0.01058 | 0.048 | -24.78
-1 | -0.193 | 0.01022 | 0.048 | -18.855
-0.5 | -0.123 | 0.00821 | 0.047 | -14.957
0 | -0.053 | 0.00811 | 0.047 | -6.485
0.5 | 0.018 | 0.00803 | 0.046 | 2.214
1 | 0.088 | 0.00794 | 0.046 | 11.091
1.5 | 0.158 | 0.00795 | 0.045 | 19.916
2 | 0.229 | 0.00802 | 0.045 | 28.488
2.5 | 0.299 | 0.00815 | 0.044 | 36.638
3 | 0.36 | 0.00878 | 0.043 | 40.982
3.5 | 0.424 | 0.00891 | 0.042 | 47.546
4 | 0.488 | 0.00969 | 0.041 | 50.431
4.5 | 0.553 | 0.0102 | 0.04 | 54.237
5 | 0.617 | 0.01081 | 0.039 | 57.092
5.5 | 0.681 | 0.01151 | 0.039 | 59.118
6 | 0.743 | 0.01238 | 0.038 | 60.057
6.5 | 0.805 | 0.01352 | 0.037 | 59.508
7 | 0.864 | 0.0151 | 0.036 | 57.238
7.5 | 0.924 | 0.01657 | 0.036 | 55.754
8 | 0.983 | 0.0181 | 0.035 | 54.28
8.5 | 1.036 | 0.01949 | 0.034 | 53.169
9 | 1.084 | 0.02156 | 0.033 | 50.295
9.5 | 1.126 | 0.02344 | 0.033 | 48.044
10 | 1.153 | 0.02921 | 0.032 | 39.486
10.5 | 1.168 | 0.0328 | 0.031 | 35.61
11 | 1.157 | 0.03586 | 0.03 | 32.273
11.5 | 1.085 | 0.03979 | 0.029 | 27.278
12 | 0.733 | 0.04495 | 0.028 | 16.31
12.5 | 0.762 | 0.04816 | 0.028 | 15.826
13 | 0.702 | 0.09526 | 0.013 | 7.37
13.5 | 0.73 | 0.09783 | 0.013 | 7.459
14 | 0.846 | 0.06028 | 0.025 | 14.039
14.5 | 0.873 | 0.06561 | 0.024 | 13.301
15 | 0.813 | 0.11762 | 0.014 | 6.914
15.5 | 0.84 | 0.12747 | 0.013 | 6.592

## 64. Re 3M Mach 0.50 (2)
BIGFOIL.COM POLAR EXPORT
HG 42
HG 42 |  |  |  | Cl Max: | 1.3269 | at alpha= | 10 | deg
XFOIL ncrit=9 |  |  |  | L/D Max: | 134.824 | at alpha= | 6 | deg
Re: | 3000000 |  |  | Cd Min: | 0.29995 | at alpha= | -20 | deg
Mach: | 0.5 |  |  | Cl=0 at alpha= | -0.086357 | deg
|  |  |  | @ Cl=0.1, Cd= | 0.0056599
|  |  |  | @ Cl=0.4, Cd= | 0.0049976
|  |  |  | @ Cl=0.6, Cd= | 0.0053847
alpha (deg) | Cl | Cd | Cm | Cl/Cd
-20 | -0.9944 | 0.29995 | 0.1649 | -3.3152
-19.5 | -0.9712 | 0.29205 | 0.1594 | -3.3255
-19 | -0.9479 | 0.28287 | 0.1534 | -3.351
-18.5 | -0.9247 | 0.27371 | 0.1476 | -3.3784
-18 | -0.9017 | 0.2645 | 0.1418 | -3.4091
-17.5 | -0.8794 | 0.25447 | 0.1357 | -3.4558
-17 | -0.8584 | 0.24427 | 0.1295 | -3.5141
-16.5 | -0.8342 | 0.2369 | 0.1247 | -3.5213
-16 | -0.8117 | 0.22829 | 0.1194 | -3.5556
-15.5 | -0.7903 | 0.21927 | 0.1139 | -3.6042
-15 | -0.7704 | 0.20991 | 0.1085 | -3.6701
-14.5 | -0.7541 | 0.19927 | 0.1025 | -3.7843
-14 | -0.7396 | 0.18853 | 0.0965 | -3.923
-13.5 | -0.7211 | 0.17995 | 0.0916 | -4.0072
-13 | -0.7043 | 0.1712 | 0.0868 | -4.1139
-12.5 | -0.6921 | 0.16144 | 0.0817 | -4.287
-12 | -0.6899 | 0.14933 | 0.0753 | -4.62
-11.5 | -0.6923 | 0.13729 | 0.069 | -5.0426
-11 | -0.6883 | 0.12733 | 0.0638 | -5.4056
-10.5 | -0.692 | 0.1164 | 0.058 | -5.945
-10 | -0.7093 | 0.10352 | 0.0508 | -6.8518
-9.5 | -0.7389 | 0.08912 | 0.0419 | -8.2911
-9 | -0.7727 | 0.07388 | 0.0309 | -10.4589
-8.5 | -0.8024 | 0.05623 | 0.0136 | -14.27
-8 | -0.8465 | 0.04429 | 0.0072 | -19.1127
-7 | -0.9003 | 0.02611 | 0.0156 | -34.481
-6.5 | -0.8897 | 0.01789 | 0.0216 | -49.7317
-6 | -0.8426 | 0.01341 | 0.0268 | -62.8337
-5.5 | -0.7748 | 0.01178 | 0.0302 | -65.7725
-5 | -0.7037 | 0.01076 | 0.0328 | -65.3996
-4.5 | -0.6321 | 0.00993 | 0.0348 | -63.6556
-4 | -0.5589 | 0.00942 | 0.0361 | -59.3312
-3.5 | -0.4869 | 0.00889 | 0.0373 | -54.7694
-3 | -0.4144 | 0.0085 | 0.038 | -48.7529
-2.5 | -0.342 | 0.00818 | 0.0384 | -41.8093
-2 | -0.2701 | 0.00785 | 0.0386 | -34.4076
-1 | -0.1278 | 0.00715 | 0.0385 | -17.8741
-0.5 | -0.057 | 0.0068 | 0.0382 | -8.3824
0 | 0.0119 | 0.00621 | 0.0379 | 1.9163
1.5 | 0.2201 | 0.00491 | 0.0369 | 44.8269
2 | 0.2928 | 0.00493 | 0.0361 | 59.3915
2.5 | 0.3655 | 0.00496 | 0.0354 | 73.6895
3 | 0.4389 | 0.00504 | 0.0345 | 87.0833
3.5 | 0.5129 | 0.00518 | 0.0336 | 99.0154
4 | 0.5871 | 0.00535 | 0.0326 | 109.7383
4.5 | 0.6614 | 0.00555 | 0.0318 | 119.1712
5.5 | 0.8094 | 0.00611 | 0.0304 | 132.4714
6 | 0.8831 | 0.00655 | 0.0299 | 134.8244
6.5 | 0.9634 | 0.00725 | 0.028 | 132.8828
7 | 1.0531 | 0.00832 | 0.0237 | 126.5745
7.5 | 1.1427 | 0.00983 | 0.0188 | 116.2462
8 | 1.2362 | 0.01237 | 0.0109 | 99.9353
8.5 | 1.2895 | 0.0166 | 0.0058 | 77.6807
9 | 1.3108 | 0.02096 | 0.0055 | 62.5382
9.5 | 1.3191 | 0.0251 | 0.0079 | 52.5538
10 | 1.3269 | 0.02965 | 0.0095 | 44.7521
10.5 | 1.3251 | 0.0351 | 0.0108 | 37.7521
11 | 1.3013 | 0.04246 | 0.0114 | 30.6477
11.5 | 1.2942 | 0.04893 | 0.0118 | 26.45
12 | 1.2961 | 0.05496 | 0.0121 | 23.5826
12.5 | 1.2989 | 0.06112 | 0.0122 | 21.2516
13 | 1.3008 | 0.06757 | 0.012 | 19.2511
13.5 | 1.2976 | 0.07468 | 0.0112 | 17.3755
14 | 1.2924 | 0.08223 | 0.0101 | 15.7169
14.5 | 1.2816 | 0.09063 | 0.0082 | 14.141
15 | 1.2649 | 0.09989 | 0.0055 | 12.6629

## 65. Re 4M Mach 0.00 (1)
BIGFOIL.COM POLAR EXPORT
HG 42
HG 42 |  |  |  | Cl Max: | 1.386 | at alpha= | 16.5 | deg
JavaFoil+Calcfoil stall+Eppler ext transition |  |  |  | L/D Max: | 79.099 | at alpha= | 6 | deg
Re: | 4000000 |  |  | Cd Min: | 0.00741 | at alpha= | 1.5 | deg
Mach: | 0 |  |  | Cl=0 at alpha= | 0.37705 | deg
|  |  |  | @ Cl=0.1, Cd= | 0.0074403
|  |  |  | @ Cl=0.4, Cd= | 0.007648
|  |  |  | @ Cl=0.6, Cd= | 0.008222
alpha (deg) | Cl | Cd | Cm | Cl/Cd
-16 | -0.867 | 0.11245 | 0.027 | -7.714
-15.5 | -0.882 | 0.10589 | 0.028 | -8.332
-15 | -0.896 | 0.0992 | 0.028 | -9.031
-14.5 | -0.909 | 0.09194 | 0.029 | -9.883
-14 | -0.919 | 0.08517 | 0.03 | -10.796
-13.5 | -0.932 | 0.07599 | 0.032 | -12.266
-13 | -0.944 | 0.06629 | 0.034 | -14.249
-12.5 | -1.004 | 0.03816 | 0.04 | -26.302
-12 | -1.057 | 0.02269 | 0.043 | -46.571
-11.5 | -1.081 | 0.01792 | 0.045 | -60.316
-11 | -1.082 | 0.01551 | 0.046 | -69.804
-10.5 | -1.068 | 0.01642 | 0.046 | -65.067
-10 | -1.046 | 0.01562 | 0.045 | -66.948
-9.5 | -1.02 | 0.015 | 0.045 | -68
-9 | -0.99 | 0.01449 | 0.045 | -68.321
-8.5 | -0.956 | 0.01396 | 0.045 | -68.486
-8 | -0.919 | 0.01354 | 0.045 | -67.876
-7.5 | -0.879 | 0.01312 | 0.045 | -66.944
-7 | -0.835 | 0.01277 | 0.045 | -65.409
-6.5 | -0.788 | 0.01243 | 0.044 | -63.408
-6 | -0.739 | 0.01213 | 0.044 | -60.913
-5.5 | -0.687 | 0.0118 | 0.044 | -58.247
-5 | -0.634 | 0.01157 | 0.044 | -54.785
-4.5 | -0.579 | 0.01131 | 0.043 | -51.225
-4 | -0.523 | 0.01107 | 0.043 | -47.243
-3.5 | -0.465 | 0.01087 | 0.043 | -42.822
-3 | -0.407 | 0.01067 | 0.043 | -38.13
-2.5 | -0.348 | 0.01046 | 0.042 | -33.222
-2 | -0.288 | 0.01008 | 0.042 | -28.557
-1.5 | -0.228 | 0.00958 | 0.042 | -23.765
-1 | -0.167 | 0.0092 | 0.041 | -18.164
-0.5 | -0.106 | 0.00772 | 0.041 | -13.796
0 | -0.046 | 0.00762 | 0.04 | -5.98
0.5 | 0.015 | 0.00755 | 0.04 | 2.041
1 | 0.076 | 0.00746 | 0.04 | 10.238
1.5 | 0.137 | 0.00741 | 0.039 | 18.521
2 | 0.198 | 0.00742 | 0.039 | 26.727
2.5 | 0.259 | 0.00745 | 0.038 | 34.757
3 | 0.32 | 0.00751 | 0.038 | 42.606
3.5 | 0.381 | 0.00761 | 0.037 | 50.025
4 | 0.441 | 0.00773 | 0.037 | 57.073
4.5 | 0.502 | 0.00788 | 0.036 | 63.675
5 | 0.562 | 0.00807 | 0.036 | 69.629
5.5 | 0.622 | 0.00831 | 0.035 | 74.845
6 | 0.682 | 0.00862 | 0.035 | 79.099
6.5 | 0.72 | 0.00932 | 0.033 | 77.268
7 | 0.771 | 0.01076 | 0.032 | 71.673
7.5 | 0.823 | 0.01187 | 0.032 | 69.377
8 | 0.876 | 0.0128 | 0.031 | 68.437
8.5 | 0.927 | 0.01382 | 0.03 | 67.092
9 | 0.977 | 0.01462 | 0.03 | 66.796
9.5 | 1.024 | 0.01573 | 0.029 | 65.113
10 | 1.071 | 0.01695 | 0.028 | 63.166
10.5 | 1.115 | 0.01807 | 0.028 | 61.689
11 | 1.152 | 0.02198 | 0.027 | 52.415
11.5 | 1.191 | 0.02333 | 0.026 | 51.069
12 | 1.227 | 0.02558 | 0.025 | 47.959
12.5 | 1.26 | 0.02732 | 0.025 | 46.135
13 | 1.291 | 0.02904 | 0.024 | 44.444
13.5 | 1.317 | 0.03081 | 0.023 | 42.727
14 | 1.338 | 0.03284 | 0.023 | 40.754
14.5 | 1.356 | 0.03493 | 0.022 | 38.821
15 | 1.37 | 0.03709 | 0.021 | 36.935
15.5 | 1.38 | 0.0395 | 0.021 | 34.926
16 | 1.385 | 0.04195 | 0.02 | 33.018
16.5 | 1.386 | 0.04472 | 0.019 | 31.002
17 | 1.384 | 0.04768 | 0.019 | 29.022
17.5 | 1.377 | 0.05073 | 0.018 | 27.155
18 | 1.367 | 0.05422 | 0.017 | 25.209
18.5 | 1.351 | 0.05773 | 0.016 | 23.406
19 | 1.332 | 0.06197 | 0.016 | 21.492
19.5 | 1.31 | 0.06606 | 0.015 | 19.829
20 | 1.286 | 0.07014 | 0.014 | 18.329

## 66. Re 4M Mach 0.00 (2)
BIGFOIL.COM POLAR EXPORT
HG 42
HG 42 |  |  |  | Cl Max: | 1.551 | at alpha= | 18.5 | deg
XFOIL ncrit=9 |  |  |  | L/D Max: | 146.938 | at alpha= | 7 | deg
Re: | 4000000 |  |  | Cd Min: | 0.09079 | at alpha= | 20 | deg
Mach: | 0 |  |  | Cl=0 at alpha= | 0.073322 | deg
|  |  |  | @ Cl=0.1, Cd= | 0.0045454
|  |  |  | @ Cl=0.4, Cd= | 0.0043563
|  |  |  | @ Cl=0.6, Cd= | 0.0047204
alpha (deg) | Cl | Cd | Cm | Cl/Cd
-20 | -1.765 | 0.05342 | 0.0036 | -33.0401
-19 | -1.7904 | 0.03942 | 0.0012 | -45.4186
-18.5 | -1.7892 | 0.03492 | 0.0025 | -51.2371
-18 | -1.7805 | 0.03154 | 0.0047 | -56.4521
-17.5 | -1.7682 | 0.02885 | 0.0078 | -61.2894
-17 | -1.754 | 0.0266 | 0.0118 | -65.9398
-16.5 | -1.7454 | 0.02435 | 0.0176 | -71.6797
-16 | -1.7212 | 0.02268 | 0.0218 | -75.8907
-15.5 | -1.6865 | 0.02128 | 0.0246 | -79.2528
-15 | -1.6469 | 0.02011 | 0.0269 | -81.8946
-14.5 | -1.6042 | 0.01906 | 0.0288 | -84.1658
-14 | -1.5591 | 0.01814 | 0.0304 | -85.9482
-13.5 | -1.5122 | 0.01728 | 0.0318 | -87.5116
-13 | -1.4638 | 0.01651 | 0.0331 | -88.6614
-12.5 | -1.4138 | 0.01583 | 0.0341 | -89.3114
-12 | -1.3649 | 0.01491 | 0.0353 | -91.5426
-11.5 | -1.3142 | 0.01414 | 0.0362 | -92.942
-11 | -1.262 | 0.01351 | 0.037 | -93.4123
-10.5 | -1.2089 | 0.01294 | 0.0376 | -93.4235
-10 | -1.155 | 0.01244 | 0.0381 | -92.8457
-9.5 | -1.1006 | 0.01194 | 0.0386 | -92.1776
-9 | -1.0466 | 0.01132 | 0.0391 | -92.4558
-8.5 | -0.9913 | 0.01087 | 0.0394 | -91.196
-8 | -0.9352 | 0.0105 | 0.0396 | -89.0667
-7.5 | -0.8791 | 0.0101 | 0.0398 | -87.0396
-7 | -0.8228 | 0.00966 | 0.0399 | -85.176
-6.5 | -0.7657 | 0.00934 | 0.0399 | -81.9807
-6 | -0.7084 | 0.00905 | 0.0399 | -78.2762
-5.5 | -0.6511 | 0.00868 | 0.0399 | -75.0115
-5 | -0.5931 | 0.00843 | 0.0397 | -70.3559
-4.5 | -0.5352 | 0.00813 | 0.0396 | -65.8303
-4 | -0.4769 | 0.00789 | 0.0393 | -60.4436
-3.5 | -0.4184 | 0.00765 | 0.0391 | -54.6928
-3 | -0.3598 | 0.00741 | 0.0388 | -48.556
-2.5 | -0.3012 | 0.00716 | 0.0384 | -42.067
-2 | -0.2424 | 0.00693 | 0.038 | -34.9784
-1.5 | -0.1838 | 0.00663 | 0.0376 | -27.7225
-1 | -0.1249 | 0.00639 | 0.0371 | -19.5462
-0.5 | -0.0661 | 0.00611 | 0.0366 | -10.8183
0 | -0.0083 | 0.00562 | 0.0361 | -1.4769
0.5 | 0.0483 | 0.00493 | 0.0357 | 9.7972
1 | 0.1061 | 0.0045 | 0.0353 | 23.5778
1.5 | 0.1654 | 0.00438 | 0.0347 | 37.7626
2 | 0.2252 | 0.00434 | 0.034 | 51.8894
2.5 | 0.285 | 0.00434 | 0.0333 | 65.6682
3 | 0.3444 | 0.00431 | 0.0326 | 79.9072
3.5 | 0.4044 | 0.00436 | 0.0318 | 92.7523
4 | 0.4643 | 0.00445 | 0.0309 | 104.3371
5 | 0.5831 | 0.00468 | 0.0293 | 124.594
5.5 | 0.6416 | 0.00482 | 0.0286 | 133.112
6 | 0.6992 | 0.00499 | 0.0281 | 140.1202
6.5 | 0.7605 | 0.0053 | 0.0267 | 143.4906
7 | 0.8302 | 0.00565 | 0.0232 | 146.9381
7.5 | 0.8972 | 0.00629 | 0.02 | 142.6391
8 | 0.9637 | 0.00694 | 0.0168 | 138.8617
8.5 | 1.0274 | 0.00785 | 0.0139 | 130.879
9 | 1.0817 | 0.00869 | 0.013 | 124.4764
9.5 | 1.136 | 0.0094 | 0.0121 | 120.8511
10 | 1.1895 | 0.01025 | 0.0111 | 116.0488
10.5 | 1.2422 | 0.01117 | 0.0101 | 111.2086
11 | 1.2907 | 0.01297 | 0.0082 | 99.5143
11.5 | 1.3404 | 0.01516 | 0.0046 | 88.4169
12 | 1.388 | 0.01759 | 0.0004 | 78.9085
12.5 | 1.4234 | 0.02016 | -0.0018 | 70.6052
13 | 1.4464 | 0.02301 | -0.002 | 62.8596
13.5 | 1.4665 | 0.02609 | -0.0021 | 56.2093
14 | 1.4834 | 0.02941 | -0.0021 | 50.4386
14.5 | 1.4973 | 0.03294 | -0.0019 | 45.4554
15 | 1.5083 | 0.0368 | -0.0018 | 40.9864
15.5 | 1.5206 | 0.04074 | -0.0019 | 37.3245
16 | 1.5321 | 0.04486 | -0.0022 | 34.1529
16.5 | 1.5405 | 0.0494 | -0.0026 | 31.1842
17 | 1.545 | 0.05447 | -0.0031 | 28.3642
17.5 | 1.5452 | 0.06011 | -0.0039 | 25.7062
18 | 1.5497 | 0.06541 | -0.0048 | 23.6921
18.5 | 1.551 | 0.07112 | -0.0058 | 21.8082
19 | 1.5501 | 0.07726 | -0.0072 | 20.0634
19.5 | 1.5464 | 0.0838 | -0.0088 | 18.4535
20 | 1.5405 | 0.09079 | -0.0106 | 16.9677

## 67. Re 4M Mach 0.10 (1)
BIGFOIL.COM POLAR EXPORT
HG 42
HG 42 |  |  |  | Cl Max: | 1.374 | at alpha= | 16 | deg
JavaFoil+Calcfoil stall+Eppler ext transition |  |  |  | L/D Max: | 78.83 | at alpha= | 6 | deg
Re: | 4000000 |  |  | Cd Min: | 0.00742 | at alpha= | 2 | deg
Mach: | 0.1 |  |  | Cl=0 at alpha= | 0.37705 | deg
|  |  |  | @ Cl=0.1, Cd= | 0.0074712
|  |  |  | @ Cl=0.4, Cd= | 0.0076784
|  |  |  | @ Cl=0.6, Cd= | 0.0082717
alpha (deg) | Cl | Cd | Cm | Cl/Cd
-16 | -0.827 | 0.11576 | 0.027 | -7.143
-15.5 | -0.845 | 0.10888 | 0.027 | -7.763
-15 | -0.862 | 0.10233 | 0.028 | -8.423
-14.5 | -0.878 | 0.09521 | 0.029 | -9.219
-14 | -0.891 | 0.08851 | 0.029 | -10.069
-13.5 | -0.903 | 0.08169 | 0.03 | -11.054
-13 | -0.917 | 0.07203 | 0.032 | -12.724
-12.5 | -0.93 | 0.06181 | 0.034 | -15.046
-12 | -1.016 | 0.02833 | 0.042 | -35.856
-11.5 | -1.058 | 0.01911 | 0.045 | -55.366
-11 | -1.067 | 0.01696 | 0.045 | -62.936
-10.5 | -1.061 | 0.01672 | 0.046 | -63.501
-10 | -1.041 | 0.01582 | 0.046 | -65.807
-9.5 | -1.017 | 0.01514 | 0.046 | -67.15
-9 | -0.988 | 0.01461 | 0.045 | -67.645
-8.5 | -0.956 | 0.01413 | 0.045 | -67.672
-8 | -0.92 | 0.01363 | 0.045 | -67.49
-7.5 | -0.88 | 0.01321 | 0.045 | -66.617
-7 | -0.837 | 0.01283 | 0.045 | -65.238
-6.5 | -0.79 | 0.01247 | 0.045 | -63.37
-6 | -0.741 | 0.01216 | 0.044 | -60.978
-5.5 | -0.69 | 0.01188 | 0.044 | -58.08
-5 | -0.637 | 0.0116 | 0.044 | -54.878
-4.5 | -0.582 | 0.01134 | 0.044 | -51.294
-4 | -0.525 | 0.0111 | 0.043 | -47.33
-3.5 | -0.467 | 0.0109 | 0.043 | -42.883
-3 | -0.409 | 0.01069 | 0.043 | -38.234
-2.5 | -0.349 | 0.01049 | 0.042 | -33.301
-2 | -0.289 | 0.01018 | 0.042 | -28.413
-1.5 | -0.229 | 0.0096 | 0.042 | -23.838
-1 | -0.168 | 0.00926 | 0.041 | -18.139
-0.5 | -0.107 | 0.00772 | 0.041 | -13.857
0 | -0.046 | 0.00765 | 0.041 | -5.988
0.5 | 0.015 | 0.00756 | 0.04 | 2.05
1 | 0.077 | 0.00749 | 0.04 | 10.246
1.5 | 0.138 | 0.00744 | 0.039 | 18.547
2 | 0.199 | 0.00742 | 0.039 | 26.858
2.5 | 0.26 | 0.00748 | 0.039 | 34.816
3 | 0.321 | 0.00753 | 0.038 | 42.66
3.5 | 0.382 | 0.00764 | 0.038 | 50.089
4 | 0.443 | 0.00777 | 0.037 | 57.042
4.5 | 0.504 | 0.00791 | 0.037 | 63.741
5 | 0.565 | 0.00812 | 0.036 | 69.553
5.5 | 0.625 | 0.00838 | 0.036 | 74.591
6 | 0.685 | 0.00869 | 0.035 | 78.83
6.5 | 0.722 | 0.00951 | 0.033 | 75.954
7 | 0.774 | 0.01091 | 0.033 | 70.902
7.5 | 0.826 | 0.01201 | 0.032 | 68.834
8 | 0.88 | 0.01295 | 0.031 | 67.901
8.5 | 0.931 | 0.01399 | 0.03 | 66.552
9 | 0.98 | 0.01481 | 0.03 | 66.197
9.5 | 1.028 | 0.01594 | 0.029 | 64.526
10 | 1.074 | 0.01715 | 0.028 | 62.659
10.5 | 1.119 | 0.0183 | 0.028 | 61.141
11 | 1.156 | 0.02222 | 0.027 | 52.016
11.5 | 1.195 | 0.02361 | 0.026 | 50.592
12 | 1.229 | 0.02595 | 0.026 | 47.375
12.5 | 1.262 | 0.02769 | 0.025 | 45.577
13 | 1.292 | 0.0294 | 0.024 | 43.939
13.5 | 1.316 | 0.03127 | 0.024 | 42.092
14 | 1.337 | 0.03326 | 0.023 | 40.188
14.5 | 1.352 | 0.03549 | 0.022 | 38.107
15 | 1.364 | 0.03773 | 0.021 | 36.162
15.5 | 1.371 | 0.04021 | 0.021 | 34.109
16 | 1.374 | 0.0429 | 0.02 | 32.024
16.5 | 1.372 | 0.04562 | 0.019 | 30.084
17 | 1.366 | 0.04869 | 0.019 | 28.064
17.5 | 1.356 | 0.05205 | 0.018 | 26.054
18 | 1.342 | 0.05554 | 0.017 | 24.16
18.5 | 1.322 | 0.05922 | 0.016 | 22.324
19 | 1.298 | 0.06366 | 0.016 | 20.393
19.5 | 1.272 | 0.06775 | 0.015 | 18.772
20 | 1.243 | 0.07246 | 0.014 | 17.147

## 68. Re 4M Mach 0.10 (2)
BIGFOIL.COM POLAR EXPORT
HG 42
HG 42 |  |  |  | Cl Max: | 1.5404 | at alpha= | 18.5 | deg
XFOIL ncrit=9 |  |  |  | L/D Max: | 146.737 | at alpha= | 7 | deg
Re: | 4000000 |  |  | Cd Min: | 0.09538 | at alpha= | 20 | deg
Mach: | 0.1 |  |  | Cl=0 at alpha= | 0.068421 | deg
|  |  |  | @ Cl=0.1, Cd= | 0.0045646
|  |  |  | @ Cl=0.4, Cd= | 0.0043724
|  |  |  | @ Cl=0.6, Cd= | 0.0047312
alpha (deg) | Cl | Cd | Cm | Cl/Cd
-20 | -1.6387 | 0.0769 | 0.0154 | -21.3095
-19.5 | -1.7176 | 0.05722 | 0.0036 | -30.0175
-19 | -1.7455 | 0.04738 | -0.0001 | -36.8404
-18.5 | -1.7585 | 0.0405 | -0.0008 | -43.4198
-18 | -1.759 | 0.03562 | 0.0002 | -49.3824
-17.5 | -1.753 | 0.03187 | 0.0026 | -55.0047
-17 | -1.7423 | 0.02897 | 0.0059 | -60.1415
-16.5 | -1.7274 | 0.02672 | 0.0101 | -64.6482
-16 | -1.7169 | 0.02463 | 0.0161 | -69.7077
-15.5 | -1.6915 | 0.02269 | 0.0202 | -74.5483
-15 | -1.6559 | 0.02116 | 0.0233 | -78.2561
-14.5 | -1.615 | 0.01991 | 0.0257 | -81.115
-13.5 | -1.5242 | 0.01786 | 0.0295 | -85.3415
-13 | -1.4759 | 0.01698 | 0.031 | -86.9199
-12.5 | -1.4258 | 0.01621 | 0.0323 | -87.9581
-12 | -1.3744 | 0.01552 | 0.0334 | -88.5567
-11.5 | -1.3247 | 0.0145 | 0.0348 | -91.3586
-11 | -1.2723 | 0.01377 | 0.0357 | -92.3965
-10.5 | -1.2187 | 0.01315 | 0.0366 | -92.6768
-10 | -1.1643 | 0.01261 | 0.0372 | -92.3315
-9.5 | -1.109 | 0.01212 | 0.0378 | -91.5017
-9 | -1.0545 | 0.01148 | 0.0384 | -91.8554
-8.5 | -0.9987 | 0.01099 | 0.0388 | -90.8735
-8 | -0.9421 | 0.01059 | 0.0391 | -88.9613
-7.5 | -0.8851 | 0.01023 | 0.0394 | -86.52
-7 | -0.8286 | 0.00974 | 0.0396 | -85.0719
-6.5 | -0.771 | 0.0094 | 0.0397 | -82.0213
-6 | -0.7131 | 0.00909 | 0.0397 | -78.4488
-5.5 | -0.6553 | 0.00872 | 0.0398 | -75.1491
-5 | -0.5969 | 0.00846 | 0.0396 | -70.5556
-4.5 | -0.5384 | 0.00817 | 0.0395 | -65.8996
-4 | -0.4797 | 0.00791 | 0.0393 | -60.6448
-3.5 | -0.4207 | 0.00768 | 0.0391 | -54.7786
-3 | -0.3618 | 0.00743 | 0.0388 | -48.6945
-2.5 | -0.3027 | 0.00718 | 0.0385 | -42.1588
-2 | -0.2435 | 0.00695 | 0.0381 | -35.036
-1.5 | -0.1845 | 0.00665 | 0.0377 | -27.7444
-1 | -0.1252 | 0.00641 | 0.0372 | -19.532
-0.5 | -0.066 | 0.00612 | 0.0367 | -10.7843
0 | -0.0078 | 0.00564 | 0.0362 | -1.383
0.5 | 0.0492 | 0.00495 | 0.0358 | 9.9394
1 | 0.1072 | 0.00451 | 0.0354 | 23.7694
1.5 | 0.167 | 0.00439 | 0.0348 | 38.041
2 | 0.2272 | 0.00435 | 0.0341 | 52.2299
2.5 | 0.2874 | 0.00435 | 0.0334 | 66.069
3 | 0.3472 | 0.00432 | 0.0327 | 80.3704
3.5 | 0.4076 | 0.00438 | 0.0319 | 93.0594
4 | 0.468 | 0.00447 | 0.031 | 104.698
4.5 | 0.5282 | 0.00458 | 0.0301 | 115.3275
5 | 0.5877 | 0.0047 | 0.0294 | 125.0426
5.5 | 0.6468 | 0.00485 | 0.0287 | 133.3608
6 | 0.7047 | 0.00502 | 0.0282 | 140.3785
6.5 | 0.7664 | 0.00533 | 0.0268 | 143.7899
7 | 0.8364 | 0.0057 | 0.0234 | 146.7368
7.5 | 0.904 | 0.00634 | 0.0202 | 142.5868
8 | 0.9712 | 0.00703 | 0.0169 | 138.1508
8.5 | 1.0361 | 0.00797 | 0.0138 | 130
9 | 1.0907 | 0.0088 | 0.013 | 123.9432
9.5 | 1.1454 | 0.00956 | 0.0121 | 119.8117
10 | 1.1994 | 0.01039 | 0.0112 | 115.4379
10.5 | 1.2519 | 0.01147 | 0.0101 | 109.1456
11 | 1.3 | 0.01347 | 0.0079 | 96.5108
11.5 | 1.3512 | 0.016 | 0.0032 | 84.45
12 | 1.3946 | 0.01863 | -0.0004 | 74.8578
12.5 | 1.4232 | 0.02132 | -0.0013 | 66.7542
13 | 1.4458 | 0.02428 | -0.0015 | 59.547
13.5 | 1.4641 | 0.02753 | -0.0014 | 53.182
14 | 1.4785 | 0.03106 | -0.0012 | 47.6014
14.5 | 1.4915 | 0.03474 | -0.0011 | 42.9332
15 | 1.5014 | 0.03888 | -0.0011 | 38.6163
15.5 | 1.5143 | 0.0429 | -0.0012 | 35.2984
16 | 1.5244 | 0.04727 | -0.0015 | 32.2488
16.5 | 1.5311 | 0.05208 | -0.0019 | 29.399
17 | 1.5344 | 0.05738 | -0.0025 | 26.741
17.5 | 1.5371 | 0.06285 | -0.0033 | 24.4566
18 | 1.5402 | 0.06837 | -0.0042 | 22.5274
18.5 | 1.5404 | 0.07436 | -0.0054 | 20.7154
19 | 1.5369 | 0.0809 | -0.0069 | 18.9975
19.5 | 1.5306 | 0.08797 | -0.0087 | 17.3991
20 | 1.5222 | 0.09538 | -0.0108 | 15.9593

## 69. Re 4M Mach 0.25 (1)
BIGFOIL.COM POLAR EXPORT
HG 42
HG 42 |  |  |  | Cl Max: | 1.316 | at alpha= | 14.5 | deg
JavaFoil+Calcfoil stall+Eppler ext transition |  |  |  | L/D Max: | 75.198 | at alpha= | 6 | deg
Re: | 4000000 |  |  | Cd Min: | 0.00749 | at alpha= | 2 | deg
Mach: | 0.25 |  |  | Cl=0 at alpha= | 0.37302 | deg
|  |  |  | @ Cl=0.1, Cd= | 0.0075433
|  |  |  | @ Cl=0.4, Cd= | 0.0077558
|  |  |  | @ Cl=0.6, Cd= | 0.0084035
alpha (deg) | Cl | Cd | Cm | Cl/Cd
-14.5 | -0.621 | 0.11492 | 0.024 | -5.406
-14 | -0.665 | 0.10654 | 0.025 | -6.241
-13.5 | -0.704 | 0.09918 | 0.025 | -7.099
-13 | -0.738 | 0.09178 | 0.026 | -8.037
-12.5 | -0.765 | 0.08506 | 0.027 | -8.994
-12 | -0.789 | 0.07746 | 0.029 | -10.187
-11.5 | -0.809 | 0.06978 | 0.03 | -11.601
-11 | -0.827 | 0.06132 | 0.032 | -13.491
-10.5 | -0.92 | 0.02716 | 0.043 | -33.884
-10 | -0.983 | 0.01697 | 0.046 | -57.949
-9.5 | -0.986 | 0.01648 | 0.047 | -59.856
-9 | -0.97 | 0.01555 | 0.047 | -62.381
-8.5 | -0.947 | 0.01479 | 0.047 | -64.017
-8 | -0.918 | 0.01426 | 0.046 | -64.416
-7.5 | -0.884 | 0.01371 | 0.046 | -64.505
-7 | -0.846 | 0.01328 | 0.046 | -63.683
-6.5 | -0.802 | 0.01286 | 0.046 | -62.323
-6 | -0.754 | 0.01246 | 0.046 | -60.544
-5.5 | -0.704 | 0.01216 | 0.045 | -57.882
-5 | -0.651 | 0.01184 | 0.045 | -54.979
-4.5 | -0.595 | 0.01154 | 0.045 | -51.579
-4 | -0.538 | 0.0113 | 0.045 | -47.629
-3.5 | -0.479 | 0.01105 | 0.044 | -43.392
-3 | -0.419 | 0.01083 | 0.044 | -38.741
-2.5 | -0.359 | 0.0106 | 0.044 | -33.839
-2 | -0.297 | 0.01031 | 0.043 | -28.826
-1.5 | -0.235 | 0.00975 | 0.043 | -24.115
-1 | -0.173 | 0.00942 | 0.043 | -18.319
-0.5 | -0.11 | 0.00778 | 0.042 | -14.132
0 | -0.047 | 0.00772 | 0.042 | -6.097
0.5 | 0.016 | 0.00763 | 0.041 | 2.087
1 | 0.079 | 0.00756 | 0.041 | 10.431
1.5 | 0.142 | 0.00751 | 0.041 | 18.886
2 | 0.205 | 0.00749 | 0.04 | 27.309
2.5 | 0.267 | 0.00755 | 0.04 | 35.424
3 | 0.33 | 0.00764 | 0.039 | 43.241
3.5 | 0.393 | 0.00774 | 0.039 | 50.779
4 | 0.455 | 0.00788 | 0.038 | 57.811
4.5 | 0.518 | 0.00808 | 0.038 | 64.096
5 | 0.58 | 0.00831 | 0.037 | 69.817
5.5 | 0.642 | 0.0086 | 0.037 | 74.648
6 | 0.682 | 0.00907 | 0.035 | 75.198
6.5 | 0.736 | 0.01056 | 0.034 | 69.685
7 | 0.79 | 0.01172 | 0.033 | 67.381
7.5 | 0.845 | 0.01277 | 0.032 | 66.12
8 | 0.899 | 0.0138 | 0.032 | 65.147
8.5 | 0.951 | 0.01491 | 0.031 | 63.792
9 | 1.001 | 0.01603 | 0.03 | 62.48
9.5 | 1.049 | 0.0171 | 0.03 | 61.342
10 | 1.095 | 0.01831 | 0.029 | 59.799
10.5 | 1.138 | 0.01954 | 0.028 | 58.253
11 | 1.173 | 0.02381 | 0.028 | 49.266
11.5 | 1.208 | 0.02618 | 0.027 | 46.149
12 | 1.24 | 0.02805 | 0.026 | 44.203
12.5 | 1.267 | 0.02991 | 0.025 | 42.362
13 | 1.29 | 0.03192 | 0.025 | 40.403
13.5 | 1.305 | 0.03411 | 0.024 | 38.257
14 | 1.314 | 0.03638 | 0.023 | 36.108
14.5 | 1.316 | 0.03893 | 0.023 | 33.798
15 | 1.31 | 0.04172 | 0.022 | 31.414
15.5 | 1.298 | 0.04475 | 0.021 | 29.001
16 | 1.278 | 0.04815 | 0.02 | 26.54
16.5 | 1.251 | 0.05189 | 0.02 | 24.099
17 | 1.216 | 0.05622 | 0.019 | 21.625
17.5 | 1.175 | 0.06042 | 0.018 | 19.439
18 | 1.125 | 0.06584 | 0.017 | 17.093
18.5 | 1.067 | 0.07185 | 0.017 | 14.848
19 | 1.001 | 0.0795 | 0.016 | 12.597
19.5 | 0.931 | 0.088 | 0.015 | 10.58

## 70. Re 4M Mach 0.25 (2)
BIGFOIL.COM POLAR EXPORT
HG 42
HG 42 |  |  |  | Cl Max: | 1.4823 | at alpha= | 16 | deg
XFOIL ncrit=9 |  |  |  | L/D Max: | 145.476 | at alpha= | 7 | deg
Re: | 4000000 |  |  | Cd Min: | 0.24814 | at alpha= | -19 | deg
Mach: | 0.25 |  |  | Cl=0 at alpha= | 0.047439 | deg
|  |  |  | @ Cl=0.1, Cd= | 0.0046625
|  |  |  | @ Cl=0.4, Cd= | 0.0044453
|  |  |  | @ Cl=0.6, Cd= | 0.0048208
alpha (deg) | Cl | Cd | Cm | Cl/Cd
-19 | -0.8825 | 0.24814 | 0.1286 | -3.5565
-18 | -0.9608 | 0.19106 | 0.0944 | -5.0288
-17.5 | -1.029 | 0.16392 | 0.0757 | -6.2775
-17 | -1.149 | 0.13083 | 0.0527 | -8.7824
-16.5 | -1.3266 | 0.093 | 0.0277 | -14.2645
-16 | -1.4757 | 0.05765 | 0.002 | -25.5976
-15.5 | -1.5216 | 0.04488 | -0.0047 | -33.9037
-15 | -1.5465 | 0.03694 | -0.0051 | -41.8652
-14.5 | -1.5591 | 0.03155 | -0.0017 | -49.4168
-14 | -1.5761 | 0.02704 | 0.0059 | -58.2877
-13.5 | -1.5589 | 0.02405 | 0.0118 | -64.8191
-13 | -1.5227 | 0.02184 | 0.0159 | -69.7207
-12.5 | -1.4789 | 0.02005 | 0.0194 | -73.7606
-12 | -1.4301 | 0.01857 | 0.0224 | -77.0113
-11.5 | -1.3786 | 0.01726 | 0.0249 | -79.8725
-11 | -1.3249 | 0.01612 | 0.0272 | -82.1898
-10.5 | -1.2708 | 0.01494 | 0.0294 | -85.0602
-10 | -1.215 | 0.01392 | 0.0312 | -87.2845
-9.5 | -1.1572 | 0.01315 | 0.0327 | -88
-9 | -1.0986 | 0.01247 | 0.034 | -88.0994
-8.5 | -1.0391 | 0.01191 | 0.0351 | -87.246
-8 | -0.9807 | 0.01117 | 0.0362 | -87.7977
-7.5 | -0.9206 | 0.01067 | 0.037 | -86.2793
-7 | -0.8601 | 0.01026 | 0.0376 | -83.8304
-6.5 | -0.8002 | 0.00973 | 0.0382 | -82.2405
-6 | -0.7395 | 0.00934 | 0.0386 | -79.1756
-5.5 | -0.6783 | 0.00903 | 0.0389 | -75.1163
-5 | -0.6176 | 0.00863 | 0.0391 | -71.5643
-4.5 | -0.5564 | 0.00834 | 0.0392 | -66.7146
-4 | -0.4951 | 0.00804 | 0.0392 | -61.5796
-3.5 | -0.4337 | 0.00779 | 0.0391 | -55.6739
-3 | -0.3723 | 0.00753 | 0.039 | -49.4422
-2.5 | -0.3107 | 0.0073 | 0.0387 | -42.5616
-2 | -0.2492 | 0.00704 | 0.0384 | -35.3977
-1.5 | -0.188 | 0.00674 | 0.0381 | -27.8932
-1 | -0.1265 | 0.00649 | 0.0376 | -19.4915
-0.5 | -0.0652 | 0.00619 | 0.0372 | -10.5331
0.5 | 0.0539 | 0.005 | 0.0364 | 10.78
1 | 0.114 | 0.00456 | 0.036 | 25
1.5 | 0.1759 | 0.00444 | 0.0353 | 39.6171
2 | 0.2384 | 0.00441 | 0.0346 | 54.059
2.5 | 0.3008 | 0.00439 | 0.0339 | 68.5194
3 | 0.363 | 0.00441 | 0.0331 | 82.3129
3.5 | 0.4258 | 0.00447 | 0.0323 | 95.2573
4 | 0.4886 | 0.00456 | 0.0314 | 107.1491
4.5 | 0.5512 | 0.00468 | 0.0305 | 117.7778
5 | 0.6136 | 0.00486 | 0.0297 | 126.2551
5.5 | 0.6752 | 0.00503 | 0.029 | 134.2346
6 | 0.7359 | 0.00522 | 0.0285 | 140.977
6.5 | 0.7993 | 0.00554 | 0.0273 | 144.278
7 | 0.8714 | 0.00599 | 0.0241 | 145.4758
7.5 | 0.9427 | 0.00672 | 0.0208 | 140.2827
8 | 1.0135 | 0.00745 | 0.0175 | 136.0403
8.5 | 1.0839 | 0.0085 | 0.0139 | 127.5176
9 | 1.1415 | 0.00949 | 0.0129 | 120.2845
9.5 | 1.1982 | 0.01041 | 0.0122 | 115.1009
10 | 1.2534 | 0.0116 | 0.0111 | 108.0517
10.5 | 1.306 | 0.0139 | 0.008 | 93.9568
11 | 1.3485 | 0.01823 | 0.0018 | 73.9715
11.5 | 1.3753 | 0.02145 | 0.0009 | 64.1166
12 | 1.3963 | 0.0247 | 0.0011 | 56.5304
12.5 | 1.4142 | 0.02817 | 0.0015 | 50.2023
13 | 1.4282 | 0.03194 | 0.002 | 44.7151
13.5 | 1.4392 | 0.03607 | 0.0024 | 39.9002
14 | 1.4522 | 0.04025 | 0.0026 | 36.0795
14.5 | 1.4612 | 0.04491 | 0.0026 | 32.5362
15 | 1.472 | 0.04952 | 0.0025 | 29.7254
15.5 | 1.4792 | 0.05458 | 0.0023 | 27.1015
16 | 1.4823 | 0.06018 | 0.0018 | 24.6311
16.5 | 1.4794 | 0.06661 | 0.0009 | 22.2099
17 | 1.4792 | 0.07285 | -0.0001 | 20.3047
17.5 | 1.4774 | 0.07943 | -0.0013 | 18.6
18 | 1.4728 | 0.08646 | -0.0029 | 17.0345
18.5 | 1.4648 | 0.09408 | -0.0049 | 15.5697
19 | 1.452 | 0.10252 | -0.0075 | 14.1631
19.5 | 1.4393 | 0.1111 | -0.0104 | 12.955
20 | 1.4231 | 0.1204 | -0.014 | 11.8198

## 71. Re 4M Mach 0.50 (1)
BIGFOIL.COM POLAR EXPORT
HG 42
HG 42 |  |  |  | Cl Max: | 1.17 | at alpha= | 10.5 | deg
JavaFoil+Calcfoil stall+Eppler ext transition |  |  |  | L/D Max: | 60.36 | at alpha= | 6 | deg
Re: | 4000000 |  |  | Cd Min: | 0.00791 | at alpha= | 1.5 | deg
Mach: | 0.5 |  |  | Cl=0 at alpha= | 0.37324 | deg
|  |  |  | @ Cl=0.1, Cd= | 0.0079266
|  |  |  | @ Cl=0.4, Cd= | 0.0084014
|  |  |  | @ Cl=0.6, Cd= | 0.010393
alpha (deg) | Cl | Cd | Cm | Cl/Cd
-20 | -1.13 | 0.16578 | 0.031 | -6.819
-19.5 | -1.104 | 0.15939 | 0.031 | -6.924
-19 | -1.077 | 0.15537 | 0.031 | -6.933
-18.5 | -1.05 | 0.15174 | 0.031 | -6.919
-18 | -1.022 | 0.14734 | 0.03 | -6.934
-17.5 | -0.995 | 0.1414 | 0.03 | -7.036
-17 | -0.968 | 0.13725 | 0.03 | -7.054
-16.5 | -0.939 | 0.13407 | 0.029 | -7.006
-16 | -0.912 | 0.12959 | 0.029 | -7.04
-15.5 | -0.885 | 0.12564 | 0.029 | -7.048
-15 | -0.857 | 0.12061 | 0.029 | -7.106
-14.5 | -0.83 | 0.11494 | 0.029 | -7.221
-14 | -0.803 | 0.11123 | 0.029 | -7.218
-13.5 | -0.775 | 0.10263 | 0.028 | -7.548
-13 | -0.748 | 0.09197 | 0.028 | -8.131
-12.5 | -0.721 | 0.08438 | 0.029 | -8.544
-12 | -0.692 | 0.08715 | 0.027 | -7.94
-11.5 | -0.666 | 0.07822 | 0.028 | -8.51
-11 | -0.636 | 0.0801 | 0.026 | -7.942
-10.5 | -0.61 | 0.0719 | 0.028 | -8.484
-10 | -0.58 | 0.07155 | 0.026 | -8.113
-9.5 | -0.554 | 0.06505 | 0.027 | -8.513
-9 | -0.525 | 0.06389 | 0.026 | -8.22
-8.5 | -0.499 | 0.05786 | 0.027 | -8.619
-8 | -0.47 | 0.05679 | 0.025 | -8.27
-7.5 | -0.441 | 0.05578 | 0.024 | -7.913
-7 | -0.413 | 0.05278 | 0.024 | -7.832
-6.5 | -0.536 | 0.04924 | 0.026 | -10.886
-6 | -0.735 | 0.01466 | 0.051 | -50.12
-5.5 | -0.726 | 0.01384 | 0.051 | -52.448
-5 | -0.692 | 0.01322 | 0.05 | -52.364
-4.5 | -0.645 | 0.01268 | 0.05 | -50.859
-4 | -0.589 | 0.01225 | 0.05 | -48.133
-3.5 | -0.529 | 0.01187 | 0.049 | -44.552
-3 | -0.465 | 0.01157 | 0.049 | -40.187
-2.5 | -0.399 | 0.01128 | 0.049 | -35.326
-2 | -0.331 | 0.011 | 0.048 | -30.073
-1.5 | -0.262 | 0.01035 | 0.048 | -25.319
-1 | -0.193 | 0.01001 | 0.048 | -19.258
-0.5 | -0.123 | 0.00813 | 0.047 | -15.1
0 | -0.053 | 0.00801 | 0.047 | -6.562
0.5 | 0.018 | 0.00797 | 0.046 | 2.232
1 | 0.088 | 0.00793 | 0.046 | 11.115
1.5 | 0.158 | 0.00791 | 0.045 | 20.035
2 | 0.229 | 0.00792 | 0.045 | 28.865
2.5 | 0.299 | 0.00802 | 0.044 | 37.224
3 | 0.369 | 0.00818 | 0.044 | 45.096
3.5 | 0.425 | 0.00858 | 0.042 | 49.524
4 | 0.49 | 0.00939 | 0.041 | 52.137
4.5 | 0.554 | 0.00994 | 0.04 | 55.758
5 | 0.618 | 0.01057 | 0.039 | 58.473
5.5 | 0.681 | 0.01133 | 0.039 | 60.139
6 | 0.744 | 0.01232 | 0.038 | 60.36
6.5 | 0.804 | 0.01369 | 0.037 | 58.767
7 | 0.865 | 0.015 | 0.036 | 57.643
7.5 | 0.925 | 0.01636 | 0.036 | 56.536
8 | 0.984 | 0.01785 | 0.035 | 55.09
8.5 | 1.037 | 0.01966 | 0.034 | 52.748
9 | 1.086 | 0.02134 | 0.033 | 50.879
9.5 | 1.128 | 0.02253 | 0.033 | 50.071
10 | 1.155 | 0.0279 | 0.032 | 41.398
10.5 | 1.17 | 0.03139 | 0.031 | 37.274
11 | 1.159 | 0.03431 | 0.03 | 33.786
11.5 | 1.087 | 0.03807 | 0.029 | 28.561
12 | 0.734 | 0.04296 | 0.028 | 17.096
12.5 | 0.764 | 0.04601 | 0.028 | 16.599
13 | 0.79 | 0.05188 | 0.027 | 15.228
13.5 | 0.82 | 0.05357 | 0.026 | 15.315
14 | 0.849 | 0.05722 | 0.025 | 14.832
14.5 | 0.876 | 0.06226 | 0.024 | 14.064
15 | 0.899 | 0.06974 | 0.023 | 12.889
15.5 | 0.915 | 0.08123 | 0.022 | 11.269

## 72. Re 4M Mach 0.50 (2)
BIGFOIL.COM POLAR EXPORT
HG 42
HG 42 |  |  |  | Cl Max: | 1.3422 | at alpha= | 10 | deg
XFOIL ncrit=9 |  |  |  | L/D Max: | 140.412 | at alpha= | 6 | deg
Re: | 4000000 |  |  | Cd Min: | 0.29952 | at alpha= | -20 | deg
Mach: | 0.5 |  |  | Cl=0 at alpha= | -0.080622 | deg
|  |  |  | @ Cl=0.1, Cd= | 0.0051644
|  |  |  | @ Cl=0.4, Cd= | 0.0047282
|  |  |  | @ Cl=0.6, Cd= | 0.0051163
alpha (deg) | Cl | Cd | Cm | Cl/Cd
-20 | -0.9967 | 0.29952 | 0.165 | -3.3277
-19.5 | -0.9738 | 0.28948 | 0.1587 | -3.364
-19 | -0.9516 | 0.27913 | 0.1523 | -3.4092
-18 | -0.905 | 0.26246 | 0.1412 | -3.4481
-17.5 | -0.8814 | 0.2543 | 0.1358 | -3.466
-17 | -0.8586 | 0.24537 | 0.1302 | -3.4992
-16.5 | -0.8373 | 0.23558 | 0.1244 | -3.5542
-16 | -0.8179 | 0.22519 | 0.1183 | -3.632
-15.5 | -0.7991 | 0.21535 | 0.1125 | -3.7107
-15 | -0.7771 | 0.20743 | 0.1076 | -3.7463
-14 | -0.7405 | 0.18893 | 0.097 | -3.9194
-13.5 | -0.7303 | 0.17738 | 0.0907 | -4.1171
-13 | -0.7205 | 0.16679 | 0.0848 | -4.3198
-12.5 | -0.7072 | 0.15766 | 0.0799 | -4.4856
-12 | -0.6981 | 0.14776 | 0.0747 | -4.7246
-11.5 | -0.7068 | 0.13451 | 0.0676 | -5.2546
-11 | -0.7261 | 0.12035 | 0.0596 | -6.0332
-10.5 | -0.7348 | 0.10898 | 0.0533 | -6.7425
-10 | -0.7509 | 0.09682 | 0.0463 | -7.7556
-9.5 | -0.7728 | 0.08392 | 0.038 | -9.2088
-9 | -0.7976 | 0.06931 | 0.0266 | -11.5077
-8.5 | -0.8263 | 0.05296 | 0.0108 | -15.6023
-8 | -0.8658 | 0.0426 | 0.0071 | -20.3239
-7.5 | -0.9052 | 0.03353 | 0.0115 | -26.9967
-7 | -0.9378 | 0.02203 | 0.0175 | -42.5692
-6.5 | -0.9098 | 0.01555 | 0.0233 | -58.508
-6 | -0.8539 | 0.01222 | 0.0282 | -69.8773
-5.5 | -0.7849 | 0.01071 | 0.0316 | -73.2866
-5 | -0.7116 | 0.00991 | 0.0339 | -71.8063
-4.5 | -0.6378 | 0.00933 | 0.0357 | -68.3601
-4 | -0.5649 | 0.00877 | 0.0371 | -64.4128
-3.5 | -0.4915 | 0.00839 | 0.0381 | -58.5816
-3 | -0.4186 | 0.00803 | 0.0388 | -52.1295
-2.5 | -0.3461 | 0.00772 | 0.0392 | -44.8316
-2 | -0.2736 | 0.00746 | 0.0393 | -36.6756
-1.5 | -0.2019 | 0.00716 | 0.0393 | -28.1983
-1 | -0.1306 | 0.00683 | 0.0392 | -19.1215
-0.5 | -0.0593 | 0.00654 | 0.0388 | -9.0673
0 | 0.0114 | 0.00617 | 0.0384 | 1.8476
0.5 | 0.0785 | 0.00533 | 0.0382 | 14.728
1 | 0.1473 | 0.0048 | 0.0379 | 30.6875
1.5 | 0.2192 | 0.00468 | 0.0372 | 46.8376
2 | 0.2919 | 0.00466 | 0.0365 | 62.6395
2.5 | 0.365 | 0.00469 | 0.0356 | 77.8252
3 | 0.4383 | 0.00477 | 0.0347 | 91.8868
4 | 0.5871 | 0.00508 | 0.0327 | 115.5709
4.5 | 0.6618 | 0.00529 | 0.0318 | 125.104
5 | 0.7367 | 0.00555 | 0.0308 | 132.7387
5.5 | 0.8117 | 0.0059 | 0.03 | 137.5763
6 | 0.886 | 0.00631 | 0.0293 | 140.412
6.5 | 0.9599 | 0.00698 | 0.0286 | 137.5215
7 | 1.0404 | 0.00792 | 0.0264 | 131.3636
7.5 | 1.1322 | 0.00926 | 0.0214 | 122.2678
8 | 1.2225 | 0.01113 | 0.0157 | 109.8383
8.5 | 1.3008 | 0.01535 | 0.0065 | 84.7427
9 | 1.3289 | 0.01949 | 0.0058 | 68.1837
9.5 | 1.3397 | 0.02369 | 0.0076 | 56.5513
10 | 1.3422 | 0.02856 | 0.0093 | 46.9958
10.5 | 1.3214 | 0.03526 | 0.0105 | 37.4759
11 | 1.3112 | 0.04166 | 0.0113 | 31.4738
11.5 | 1.3162 | 0.04719 | 0.0121 | 27.8915
12 | 1.323 | 0.05275 | 0.0126 | 25.0806
12.5 | 1.3287 | 0.0586 | 0.0129 | 22.6741
13 | 1.3318 | 0.06486 | 0.0129 | 20.5335
13.5 | 1.3309 | 0.07166 | 0.0125 | 18.5724
14 | 1.3285 | 0.07885 | 0.0117 | 16.8484
14.5 | 1.3184 | 0.08702 | 0.0101 | 15.1505
15 | 1.3046 | 0.09581 | 0.0079 | 13.6165

## 73. Re 5M Mach 0.00 (1)
BIGFOIL.COM POLAR EXPORT
HG 42
HG 42 |  |  |  | Cl Max: | 1.389 | at alpha= | 16.5 | deg
JavaFoil+Calcfoil stall+Eppler ext transition |  |  |  | L/D Max: | 79.028 | at alpha= | 6 | deg
Re: | 5000000 |  |  | Cd Min: | 0.00743 | at alpha= | 2.5 | deg
Mach: | 0 |  |  | Cl=0 at alpha= | 0.37705 | deg
|  |  |  | @ Cl=0.1, Cd= | 0.0075021
|  |  |  | @ Cl=0.4, Cd= | 0.0075948
|  |  |  | @ Cl=0.6, Cd= | 0.008191
alpha (deg) | Cl | Cd | Cm | Cl/Cd
-16.5 | -0.855 | 0.11431 | 0.028 | -7.477
-16 | -0.87 | 0.10894 | 0.028 | -7.987
-15.5 | -0.885 | 0.1023 | 0.029 | -8.655
-15 | -0.899 | 0.09552 | 0.029 | -9.416
-14.5 | -0.914 | 0.08729 | 0.031 | -10.472
-14 | -0.927 | 0.07977 | 0.032 | -11.617
-13.5 | -0.943 | 0.06904 | 0.034 | -13.663
-13 | -0.978 | 0.05034 | 0.037 | -19.419
-12.5 | -1.055 | 0.02456 | 0.043 | -42.95
-12 | -1.078 | 0.01927 | 0.044 | -55.914
-11.5 | -1.091 | 0.01681 | 0.045 | -64.889
-11 | -1.087 | 0.01653 | 0.046 | -65.719
-10.5 | -1.068 | 0.01573 | 0.046 | -67.923
-10 | -1.046 | 0.01506 | 0.045 | -69.447
-9.5 | -1.02 | 0.0145 | 0.045 | -70.316
-9 | -0.99 | 0.01402 | 0.045 | -70.618
-8.5 | -0.956 | 0.01354 | 0.045 | -70.644
-8 | -0.919 | 0.01315 | 0.045 | -69.911
-7.5 | -0.879 | 0.01275 | 0.045 | -68.923
-7 | -0.835 | 0.0124 | 0.045 | -67.358
-6.5 | -0.788 | 0.01207 | 0.044 | -65.313
-6 | -0.739 | 0.01179 | 0.044 | -62.643
-5.5 | -0.687 | 0.01149 | 0.044 | -59.835
-5 | -0.634 | 0.01126 | 0.044 | -56.312
-4.5 | -0.579 | 0.01102 | 0.043 | -52.559
-4 | -0.523 | 0.01079 | 0.043 | -48.448
-3.5 | -0.465 | 0.01059 | 0.043 | -43.957
-3 | -0.407 | 0.0104 | 0.043 | -39.102
-2.5 | -0.348 | 0.0102 | 0.042 | -34.069
-2 | -0.288 | 0.00988 | 0.042 | -29.137
-1.5 | -0.228 | 0.00944 | 0.042 | -24.131
-1 | -0.167 | 0.00917 | 0.041 | -18.224
-0.5 | -0.106 | 0.0077 | 0.041 | -13.828
0 | -0.046 | 0.0076 | 0.04 | -6
0.5 | 0.015 | 0.00756 | 0.04 | 2.039
1 | 0.076 | 0.00751 | 0.04 | 10.168
1.5 | 0.137 | 0.00749 | 0.039 | 18.338
2 | 0.198 | 0.00744 | 0.039 | 26.657
2.5 | 0.259 | 0.00743 | 0.038 | 34.859
3 | 0.32 | 0.00746 | 0.038 | 42.87
3.5 | 0.381 | 0.00756 | 0.037 | 50.346
4 | 0.441 | 0.00767 | 0.037 | 57.501
4.5 | 0.502 | 0.0078 | 0.036 | 64.278
5 | 0.562 | 0.00802 | 0.036 | 70.047
5.5 | 0.622 | 0.00829 | 0.035 | 75.018
6 | 0.682 | 0.00863 | 0.035 | 79.028
6.5 | 0.719 | 0.0095 | 0.033 | 75.697
7 | 0.771 | 0.01089 | 0.032 | 70.782
7.5 | 0.824 | 0.01175 | 0.032 | 70.118
8 | 0.877 | 0.0127 | 0.031 | 69.068
8.5 | 0.928 | 0.0137 | 0.03 | 67.737
9 | 0.977 | 0.01486 | 0.03 | 65.765
9.5 | 1.026 | 0.01593 | 0.029 | 64.4
10 | 1.072 | 0.0164 | 0.028 | 65.376
10.5 | 1.117 | 0.01746 | 0.028 | 63.951
11 | 1.154 | 0.02114 | 0.027 | 54.597
11.5 | 1.193 | 0.02244 | 0.026 | 53.188
12 | 1.229 | 0.02463 | 0.026 | 49.889
12.5 | 1.262 | 0.0263 | 0.025 | 47.993
13 | 1.293 | 0.02799 | 0.024 | 46.186
13.5 | 1.319 | 0.0297 | 0.023 | 44.402
14 | 1.34 | 0.03165 | 0.023 | 42.347
14.5 | 1.358 | 0.03368 | 0.022 | 40.321
15 | 1.372 | 0.03576 | 0.021 | 38.364
15.5 | 1.382 | 0.0381 | 0.021 | 36.26
16 | 1.387 | 0.04046 | 0.02 | 34.289
16.5 | 1.389 | 0.04316 | 0.019 | 32.174
17 | 1.386 | 0.04601 | 0.019 | 30.126
17.5 | 1.38 | 0.04892 | 0.018 | 28.206
18 | 1.369 | 0.05228 | 0.017 | 26.188
18.5 | 1.354 | 0.05566 | 0.016 | 24.321
19 | 1.334 | 0.05946 | 0.016 | 22.444
19.5 | 1.313 | 0.06336 | 0.015 | 20.718
20 | 1.288 | 0.06748 | 0.014 | 19.088

## 74. Re 5M Mach 0.00 (2)
BIGFOIL.COM POLAR EXPORT
HG 42
HG 42 |  |  |  | Cl Max: | 1.5845 | at alpha= | 18.5 | deg
XFOIL ncrit=9 |  |  |  | L/D Max: | 146.243 | at alpha= | 6.5 | deg
Re: | 5000000 |  |  | Cd Min: | 0.08658 | at alpha= | 20 | deg
Mach: | 0 |  |  | Cl=0 at alpha= | 0.073684 | deg
|  |  |  | @ Cl=0.1, Cd= | 0.0046005
|  |  |  | @ Cl=0.4, Cd= | 0.0042371
|  |  |  | @ Cl=0.6, Cd= | 0.0046521
alpha (deg) | Cl | Cd | Cm | Cl/Cd
-20 | -1.8545 | 0.04274 | -0.0001 | -43.3903
-19.5 | -1.8583 | 0.03743 | 0.0004 | -49.6473
-19 | -1.8543 | 0.03338 | 0.002 | -55.5512
-18.5 | -1.8457 | 0.03012 | 0.0046 | -61.2782
-18 | -1.8325 | 0.02759 | 0.0079 | -66.419
-17.5 | -1.816 | 0.02558 | 0.0118 | -70.993
-17 | -1.797 | 0.02399 | 0.0165 | -74.9062
-16.5 | -1.7719 | 0.02271 | 0.0208 | -78.0229
-16 | -1.7361 | 0.02155 | 0.0235 | -80.5615
-15.5 | -1.6978 | 0.02037 | 0.026 | -83.3481
-15 | -1.659 | 0.01902 | 0.0284 | -87.224
-14 | -1.5704 | 0.01699 | 0.0319 | -92.4308
-13.5 | -1.5226 | 0.01617 | 0.0332 | -94.162
-13 | -1.4734 | 0.01544 | 0.0343 | -95.4275
-12.5 | -1.423 | 0.01477 | 0.0354 | -96.3439
-12 | -1.3714 | 0.01418 | 0.0362 | -96.7137
-11.5 | -1.3197 | 0.01352 | 0.037 | -97.6109
-11 | -1.2679 | 0.0128 | 0.0379 | -99.0547
-10.5 | -1.2145 | 0.01223 | 0.0385 | -99.305
-10 | -1.1604 | 0.01174 | 0.039 | -98.8416
-9.5 | -1.1055 | 0.0113 | 0.0394 | -97.8319
-9 | -1.0503 | 0.01086 | 0.0397 | -96.7127
-8.5 | -0.9952 | 0.01035 | 0.0401 | -96.1546
-8 | -0.9392 | 0.00995 | 0.0403 | -94.392
-7.5 | -0.8825 | 0.00963 | 0.0404 | -91.6407
-7 | -0.8258 | 0.00927 | 0.0404 | -89.0831
-6.5 | -0.7689 | 0.0089 | 0.0405 | -86.3933
-6 | -0.7114 | 0.00862 | 0.0405 | -82.529
-5.5 | -0.6535 | 0.00835 | 0.0403 | -78.2635
-5 | -0.5958 | 0.00805 | 0.0402 | -74.0124
-4.5 | -0.5374 | 0.00783 | 0.04 | -68.6335
-4 | -0.479 | 0.00758 | 0.0397 | -63.1926
-3.5 | -0.4205 | 0.00734 | 0.0395 | -57.2888
-3 | -0.3618 | 0.00712 | 0.0391 | -50.8146
-2.5 | -0.3028 | 0.00693 | 0.0387 | -43.6941
-1.5 | -0.1852 | 0.00643 | 0.0379 | -28.8025
-1 | -0.1261 | 0.00621 | 0.0374 | -20.306
-0.5 | -0.0672 | 0.00595 | 0.0369 | -11.2941
0 | -0.0084 | 0.00566 | 0.0363 | -1.4841
0.5 | 0.0486 | 0.005 | 0.0359 | 9.72
1 | 0.1065 | 0.00455 | 0.0354 | 23.4066
1.5 | 0.1652 | 0.00428 | 0.0348 | 38.5981
2 | 0.225 | 0.00425 | 0.0341 | 52.9412
2.5 | 0.2849 | 0.00422 | 0.0333 | 67.5118
3 | 0.3446 | 0.0042 | 0.0326 | 82.0476
3.5 | 0.4044 | 0.00424 | 0.0318 | 95.3774
4 | 0.4645 | 0.00435 | 0.0309 | 106.7816
4.5 | 0.5245 | 0.00447 | 0.0299 | 117.3378
5 | 0.5842 | 0.00462 | 0.029 | 126.4502
5.5 | 0.6433 | 0.00474 | 0.0282 | 135.7173
6 | 0.7016 | 0.00494 | 0.0275 | 142.0243
6.5 | 0.759 | 0.00519 | 0.0269 | 146.2428
7.5 | 0.8907 | 0.00616 | 0.0214 | 144.5942
8 | 0.9569 | 0.00685 | 0.0182 | 139.6934
8.5 | 1.0225 | 0.00772 | 0.0149 | 132.4482
9 | 1.0816 | 0.00851 | 0.013 | 127.0975
9.5 | 1.136 | 0.00914 | 0.0123 | 124.2888
10 | 1.1898 | 0.00995 | 0.0113 | 119.5779
10.5 | 1.242 | 0.01101 | 0.0102 | 112.8065
11 | 1.2906 | 0.01274 | 0.0085 | 101.303
11.5 | 1.3408 | 0.01422 | 0.0063 | 94.2897
12 | 1.3929 | 0.01633 | 0.0019 | 85.297
12.5 | 1.4359 | 0.01874 | -0.0014 | 76.6222
13 | 1.4625 | 0.02143 | -0.002 | 68.2455
13.5 | 1.4853 | 0.02431 | -0.0022 | 61.0983
14 | 1.5038 | 0.02749 | -0.0023 | 54.7035
14.5 | 1.5182 | 0.03096 | -0.0021 | 49.0375
15 | 1.5329 | 0.0344 | -0.002 | 44.561
15.5 | 1.545 | 0.03826 | -0.002 | 40.3816
16 | 1.5542 | 0.04256 | -0.0022 | 36.5179
16.5 | 1.562 | 0.04711 | -0.0025 | 33.1564
17 | 1.5716 | 0.05154 | -0.003 | 30.4928
17.5 | 1.5787 | 0.05634 | -0.0036 | 28.0209
18 | 1.5829 | 0.06151 | -0.0043 | 25.734
18.5 | 1.5845 | 0.06709 | -0.0053 | 23.6175
19 | 1.5832 | 0.07313 | -0.0064 | 21.6491
19.5 | 1.5791 | 0.07959 | -0.0079 | 19.8404
20 | 1.5722 | 0.08658 | -0.0096 | 18.1589

## 75. Re 5M Mach 0.10 (1)
BIGFOIL.COM POLAR EXPORT
HG 42
HG 42 |  |  |  | Cl Max: | 1.376 | at alpha= | 16 | deg
JavaFoil+Calcfoil stall+Eppler ext transition |  |  |  | L/D Max: | 78.712 | at alpha= | 6 | deg
Re: | 5000000 |  |  | Cd Min: | 0.00744 | at alpha= | 2 | deg
Mach: | 0.1 |  |  | Cl=0 at alpha= | 0.37705 | deg
|  |  |  | @ Cl=0.1, Cd= | 0.0075025
|  |  |  | @ Cl=0.4, Cd= | 0.0076095
|  |  |  | @ Cl=0.6, Cd= | 0.0081975
alpha (deg) | Cl | Cd | Cm | Cl/Cd
-16 | -0.829 | 0.11249 | 0.027 | -7.37
-15.5 | -0.848 | 0.10574 | 0.028 | -8.017
-15 | -0.865 | 0.099 | 0.029 | -8.737
-14.5 | -0.882 | 0.09117 | 0.03 | -9.673
-14 | -0.897 | 0.08404 | 0.031 | -10.668
-13.5 | -0.91 | 0.07642 | 0.032 | -11.911
-13 | -0.929 | 0.06454 | 0.034 | -14.399
-12.5 | -0.979 | 0.04068 | 0.039 | -24.077
-12 | -1.048 | 0.02156 | 0.044 | -48.595
-11.5 | -1.072 | 0.0174 | 0.045 | -61.629
-11 | -1.073 | 0.01526 | 0.046 | -70.325
-10.5 | -1.062 | 0.01597 | 0.046 | -66.474
-10 | -1.041 | 0.01523 | 0.046 | -68.359
-9.5 | -1.017 | 0.01464 | 0.046 | -69.47
-9 | -0.988 | 0.01412 | 0.045 | -69.985
-8.5 | -0.956 | 0.01368 | 0.045 | -69.884
-8 | -0.92 | 0.01322 | 0.045 | -69.564
-7.5 | -0.88 | 0.01283 | 0.045 | -68.619
-7 | -0.837 | 0.01246 | 0.045 | -67.17
-6.5 | -0.79 | 0.01214 | 0.045 | -65.138
-6 | -0.741 | 0.01182 | 0.044 | -62.73
-5.5 | -0.69 | 0.01155 | 0.044 | -59.716
-5 | -0.637 | 0.0113 | 0.044 | -56.369
-4.5 | -0.582 | 0.01106 | 0.044 | -52.622
-4 | -0.525 | 0.01082 | 0.043 | -48.543
-3.5 | -0.467 | 0.01062 | 0.043 | -44.033
-3 | -0.409 | 0.01043 | 0.043 | -39.201
-2.5 | -0.349 | 0.01023 | 0.042 | -34.155
-2 | -0.289 | 0.00993 | 0.042 | -29.145
-1.5 | -0.229 | 0.00945 | 0.042 | -24.208
-1 | -0.168 | 0.0092 | 0.041 | -18.27
-0.5 | -0.107 | 0.00771 | 0.041 | -13.885
0 | -0.046 | 0.0076 | 0.041 | -6.028
0.5 | 0.015 | 0.00756 | 0.04 | 2.049
1 | 0.077 | 0.00751 | 0.04 | 10.217
1.5 | 0.138 | 0.00749 | 0.039 | 18.425
2 | 0.199 | 0.00744 | 0.039 | 26.787
2.5 | 0.26 | 0.00746 | 0.039 | 34.908
3 | 0.321 | 0.00749 | 0.038 | 42.925
3.5 | 0.382 | 0.00758 | 0.038 | 50.438
4 | 0.443 | 0.00768 | 0.037 | 57.699
4.5 | 0.504 | 0.00783 | 0.037 | 64.345
5 | 0.565 | 0.00804 | 0.036 | 70.272
5.5 | 0.625 | 0.00831 | 0.036 | 75.202
6 | 0.685 | 0.00871 | 0.035 | 78.712
6.5 | 0.722 | 0.00936 | 0.033 | 77.094
7 | 0.774 | 0.01103 | 0.033 | 70.174
7.5 | 0.827 | 0.01189 | 0.032 | 69.579
8 | 0.88 | 0.01284 | 0.031 | 68.59
8.5 | 0.932 | 0.01389 | 0.03 | 67.1
9 | 0.981 | 0.01504 | 0.03 | 65.231
9.5 | 1.03 | 0.01612 | 0.029 | 63.866
10 | 1.076 | 0.01659 | 0.028 | 64.841
10.5 | 1.12 | 0.01768 | 0.028 | 63.372
11 | 1.157 | 0.02136 | 0.027 | 54.178
11.5 | 1.197 | 0.02271 | 0.026 | 52.697
12 | 1.231 | 0.02499 | 0.026 | 49.276
12.5 | 1.264 | 0.02667 | 0.025 | 47.398
13 | 1.294 | 0.02833 | 0.024 | 45.653
13.5 | 1.318 | 0.03014 | 0.024 | 43.74
14 | 1.339 | 0.03208 | 0.023 | 41.728
14.5 | 1.354 | 0.03423 | 0.022 | 39.569
15 | 1.366 | 0.03638 | 0.021 | 37.551
15.5 | 1.373 | 0.03878 | 0.021 | 35.413
16 | 1.376 | 0.04137 | 0.02 | 33.26
16.5 | 1.374 | 0.04401 | 0.019 | 31.234
17 | 1.369 | 0.04697 | 0.019 | 29.135
17.5 | 1.358 | 0.05018 | 0.018 | 27.071
18 | 1.344 | 0.05355 | 0.017 | 25.105
18.5 | 1.324 | 0.05708 | 0.016 | 23.203
19 | 1.301 | 0.06115 | 0.016 | 21.271
19.5 | 1.274 | 0.06521 | 0.015 | 19.539
20 | 1.245 | 0.06968 | 0.014 | 17.869

## 76. Re 5M Mach 0.10 (2)
BIGFOIL.COM POLAR EXPORT
HG 42
HG 42 |  |  |  | Cl Max: | 1.573 | at alpha= | 18 | deg
XFOIL ncrit=9 |  |  |  | L/D Max: | 148.405 | at alpha= | 7 | deg
Re: | 5000000 |  |  | Cd Min: | 0.09132 | at alpha= | 20 | deg
Mach: | 0.1 |  |  | Cl=0 at alpha= | 0.068815 | deg
|  |  |  | @ Cl=0.1, Cd= | 0.0046195
|  |  |  | @ Cl=0.4, Cd= | 0.004245
|  |  |  | @ Cl=0.6, Cd= | 0.0046645
alpha (deg) | Cl | Cd | Cm | Cl/Cd
-20 | -1.7961 | 0.05326 | 0.0003 | -33.7232
-19.5 | -1.8184 | 0.04472 | -0.0021 | -40.6619
-19 | -1.8261 | 0.03872 | -0.002 | -47.1617
-18.5 | -1.8262 | 0.03407 | -0.0006 | -53.6014
-18 | -1.8189 | 0.03056 | 0.0021 | -59.519
-17.5 | -1.8071 | 0.02782 | 0.0056 | -64.9569
-17 | -1.7918 | 0.02567 | 0.01 | -69.8013
-16.5 | -1.7738 | 0.02401 | 0.0152 | -73.8776
-16 | -1.7449 | 0.02266 | 0.0192 | -77.0035
-15.5 | -1.7077 | 0.02141 | 0.0221 | -79.7618
-15 | -1.6668 | 0.02029 | 0.0245 | -82.1488
-14.5 | -1.6269 | 0.01883 | 0.0271 | -86.3994
-14 | -1.5827 | 0.01767 | 0.0292 | -89.5699
-13.5 | -1.5354 | 0.01671 | 0.0309 | -91.8851
-13 | -1.4861 | 0.01587 | 0.0323 | -93.6421
-12.5 | -1.4354 | 0.01512 | 0.0336 | -94.9339
-12 | -1.3833 | 0.01447 | 0.0346 | -95.5978
-11.5 | -1.3304 | 0.01387 | 0.0356 | -95.9193
-11 | -1.2781 | 0.01309 | 0.0366 | -97.6394
-10.5 | -1.2245 | 0.01244 | 0.0374 | -98.4325
-10 | -1.1698 | 0.0119 | 0.0381 | -98.3025
-9.5 | -1.1144 | 0.01142 | 0.0386 | -97.5832
-9 | -1.0583 | 0.01101 | 0.039 | -96.1217
-8.5 | -1.0027 | 0.01047 | 0.0395 | -95.7689
-8 | -0.9462 | 0.01004 | 0.0398 | -94.243
-7.5 | -0.889 | 0.00969 | 0.04 | -91.7441
-7 | -0.8315 | 0.00936 | 0.0401 | -88.8355
-6.5 | -0.7742 | 0.00895 | 0.0403 | -86.5028
-6 | -0.7162 | 0.00866 | 0.0403 | -82.7021
-5.5 | -0.6577 | 0.0084 | 0.0402 | -78.2976
-5 | -0.5995 | 0.00808 | 0.0402 | -74.1955
-4.5 | -0.5407 | 0.00785 | 0.04 | -68.879
-4 | -0.4819 | 0.0076 | 0.0397 | -63.4079
-3.5 | -0.4229 | 0.00736 | 0.0395 | -57.4592
-3 | -0.3637 | 0.00714 | 0.0392 | -50.9384
-2.5 | -0.3043 | 0.00694 | 0.0388 | -43.8473
-2 | -0.2451 | 0.0067 | 0.0384 | -36.5821
-1.5 | -0.1859 | 0.00645 | 0.038 | -28.8217
-1 | -0.1264 | 0.00622 | 0.0375 | -20.3215
-0.5 | -0.0671 | 0.00597 | 0.037 | -11.2395
0 | -0.0079 | 0.00567 | 0.0364 | -1.3933
0.5 | 0.0495 | 0.00501 | 0.036 | 9.8802
1 | 0.1077 | 0.00456 | 0.0355 | 23.6184
1.5 | 0.1667 | 0.00429 | 0.0349 | 38.8578
2 | 0.227 | 0.00425 | 0.0342 | 53.4118
2.5 | 0.2872 | 0.00423 | 0.0334 | 67.896
3 | 0.3473 | 0.00421 | 0.0327 | 82.4941
3.5 | 0.4076 | 0.00425 | 0.0319 | 95.9059
4 | 0.4682 | 0.00436 | 0.031 | 107.3853
4.5 | 0.5286 | 0.00449 | 0.03 | 117.7283
5 | 0.5888 | 0.00464 | 0.0291 | 126.8966
5.5 | 0.6483 | 0.00477 | 0.0283 | 135.9119
6 | 0.7072 | 0.00498 | 0.0275 | 142.008
6.5 | 0.765 | 0.00522 | 0.027 | 146.5517
7 | 0.8281 | 0.00558 | 0.0251 | 148.405
7.5 | 0.8976 | 0.00622 | 0.0215 | 144.3087
8 | 0.9644 | 0.00692 | 0.0183 | 139.3642
8.5 | 1.0306 | 0.00781 | 0.015 | 131.959
9 | 1.0907 | 0.0086 | 0.0131 | 126.8256
9.5 | 1.1455 | 0.00927 | 0.0123 | 123.5707
10 | 1.1997 | 0.01011 | 0.0114 | 118.6647
10.5 | 1.2519 | 0.01126 | 0.0102 | 111.1812
11 | 1.3006 | 0.01308 | 0.0084 | 99.4343
11.5 | 1.353 | 0.01494 | 0.005 | 90.5622
12 | 1.4023 | 0.01722 | 0.0009 | 81.4344
12.5 | 1.4394 | 0.0198 | -0.0014 | 72.697
13 | 1.4623 | 0.02269 | -0.0016 | 64.4469
13.5 | 1.4827 | 0.02577 | -0.0016 | 57.5359
14 | 1.5001 | 0.02909 | -0.0015 | 51.5675
14.5 | 1.5132 | 0.03272 | -0.0013 | 46.2469
15 | 1.5274 | 0.03633 | -0.0012 | 42.0424
15.5 | 1.5392 | 0.04034 | -0.0012 | 38.1557
16 | 1.5478 | 0.04478 | -0.0014 | 34.5645
16.5 | 1.5568 | 0.0493 | -0.0017 | 31.5781
17 | 1.5653 | 0.05396 | -0.0022 | 29.0085
17.5 | 1.5706 | 0.05902 | -0.0028 | 26.6113
18 | 1.573 | 0.06456 | -0.0037 | 24.3649
18.5 | 1.572 | 0.07055 | -0.0047 | 22.2821
19 | 1.5685 | 0.07702 | -0.0061 | 20.3648
19.5 | 1.562 | 0.08391 | -0.0077 | 18.6152
20 | 1.5529 | 0.09132 | -0.0097 | 17.005

## 77. Re 5M Mach 0.25 (1)
BIGFOIL.COM POLAR EXPORT
HG 42
HG 42 |  |  |  | Cl Max: | 1.318 | at alpha= | 14.5 | deg
JavaFoil+Calcfoil stall+Eppler ext transition |  |  |  | L/D Max: | 75.251 | at alpha= | 5.5 | deg
Re: | 5000000 |  |  | Cd Min: | 0.00751 | at alpha= | 2 | deg
Mach: | 0.25 |  |  | Cl=0 at alpha= | 0.37302 | deg
|  |  |  | @ Cl=0.1, Cd= | 0.0075633
|  |  |  | @ Cl=0.4, Cd= | 0.0076969
|  |  |  | @ Cl=0.6, Cd= | 0.0083132
alpha (deg) | Cl | Cd | Cm | Cl/Cd
-15 | -0.574 | 0.12079 | 0.024 | -4.754
-14.5 | -0.622 | 0.11211 | 0.024 | -5.546
-14 | -0.666 | 0.10431 | 0.025 | -6.381
-13.5 | -0.705 | 0.09692 | 0.026 | -7.275
-13 | -0.739 | 0.08936 | 0.027 | -8.272
-12.5 | -0.767 | 0.08271 | 0.028 | -9.275
-12 | -0.793 | 0.07447 | 0.03 | -10.644
-11.5 | -0.815 | 0.06576 | 0.032 | -12.4
-11 | -0.84 | 0.05446 | 0.035 | -15.432
-10.5 | -0.963 | 0.01919 | 0.045 | -50.187
-10 | -0.992 | 0.01523 | 0.047 | -65.096
-9.5 | -0.986 | 0.01576 | 0.047 | -62.59
-9 | -0.97 | 0.01498 | 0.047 | -64.753
-8.5 | -0.947 | 0.01431 | 0.047 | -66.16
-8 | -0.918 | 0.01379 | 0.046 | -66.593
-7.5 | -0.884 | 0.01333 | 0.046 | -66.344
-7 | -0.846 | 0.01287 | 0.046 | -65.697
-6.5 | -0.802 | 0.01248 | 0.046 | -64.23
-6 | -0.754 | 0.01211 | 0.046 | -62.258
-5.5 | -0.704 | 0.01183 | 0.045 | -59.507
-5 | -0.651 | 0.01151 | 0.045 | -56.539
-4.5 | -0.595 | 0.01124 | 0.045 | -52.989
-4 | -0.538 | 0.01101 | 0.045 | -48.882
-3.5 | -0.479 | 0.01077 | 0.044 | -44.509
-3 | -0.419 | 0.01056 | 0.044 | -39.722
-2.5 | -0.359 | 0.01036 | 0.044 | -34.6
-2 | -0.297 | 0.01005 | 0.043 | -29.558
-1.5 | -0.235 | 0.0096 | 0.043 | -24.49
-1 | -0.173 | 0.00932 | 0.043 | -18.519
-0.5 | -0.11 | 0.00776 | 0.042 | -14.171
0 | -0.047 | 0.00769 | 0.042 | -6.122
0.5 | 0.016 | 0.00762 | 0.041 | 2.087
1 | 0.079 | 0.00757 | 0.041 | 10.417
1.5 | 0.142 | 0.00755 | 0.041 | 18.781
2 | 0.205 | 0.00751 | 0.04 | 27.257
2.5 | 0.267 | 0.00753 | 0.04 | 35.528
3 | 0.33 | 0.00759 | 0.039 | 43.535
3.5 | 0.393 | 0.00768 | 0.039 | 51.128
4 | 0.455 | 0.00783 | 0.038 | 58.155
4.5 | 0.518 | 0.00798 | 0.038 | 64.918
5 | 0.58 | 0.00821 | 0.037 | 70.645
5.5 | 0.642 | 0.00853 | 0.037 | 75.251
6 | 0.682 | 0.00909 | 0.035 | 75.039
6.5 | 0.735 | 0.01074 | 0.034 | 68.484
7 | 0.79 | 0.01172 | 0.033 | 67.429
7.5 | 0.845 | 0.01265 | 0.033 | 66.82
8 | 0.9 | 0.01366 | 0.032 | 65.896
8.5 | 0.952 | 0.01483 | 0.031 | 64.19
9 | 1.002 | 0.01604 | 0.03 | 62.477
9.5 | 1.051 | 0.01715 | 0.03 | 61.26
10 | 1.097 | 0.01774 | 0.029 | 61.83
10.5 | 1.14 | 0.01888 | 0.028 | 60.375
11 | 1.175 | 0.02293 | 0.028 | 51.248
11.5 | 1.21 | 0.02522 | 0.027 | 47.979
12 | 1.242 | 0.02705 | 0.026 | 45.9
12.5 | 1.269 | 0.02885 | 0.025 | 43.995
13 | 1.292 | 0.0308 | 0.025 | 41.935
13.5 | 1.307 | 0.03289 | 0.024 | 39.729
14 | 1.316 | 0.0351 | 0.023 | 37.485
14.5 | 1.318 | 0.03757 | 0.023 | 35.07
15 | 1.312 | 0.04026 | 0.022 | 32.597
15.5 | 1.3 | 0.04319 | 0.021 | 30.097
16 | 1.28 | 0.04646 | 0.02 | 27.551
16.5 | 1.253 | 0.05005 | 0.02 | 25.028
17 | 1.218 | 0.05398 | 0.019 | 22.564
17.5 | 1.177 | 0.05818 | 0.018 | 20.224
18 | 1.128 | 0.06332 | 0.017 | 17.81
18.5 | 1.069 | 0.06893 | 0.017 | 15.513
19 | 1.004 | 0.07607 | 0.016 | 13.202
19.5 | 0.934 | 0.08372 | 0.015 | 11.159

## 78. Re 5M Mach 0.25 (2)
BIGFOIL.COM POLAR EXPORT
HG 42
HG 42 |  |  |  | Cl Max: | 1.514 | at alpha= | 17 | deg
XFOIL ncrit=9 |  |  |  | L/D Max: | 147.74 | at alpha= | 7 | deg
Re: | 5000000 |  |  | Cd Min: | 0.25796 | at alpha= | -20 | deg
Mach: | 0.25 |  |  | Cl=0 at alpha= | 0.05058 | deg
|  |  |  | @ Cl=0.1, Cd= | 0.0047146
|  |  |  | @ Cl=0.4, Cd= | 0.0042996
|  |  |  | @ Cl=0.6, Cd= | 0.0047187
alpha (deg) | Cl | Cd | Cm | Cl/Cd
-20 | -0.9248 | 0.25796 | 0.1366 | -3.5851
-18 | -1.0161 | 0.17684 | 0.0842 | -5.7459
-17.5 | -1.0784 | 0.1534 | 0.068 | -7.03
-17 | -1.4597 | 0.07847 | 0.0151 | -18.602
-16.5 | -1.5495 | 0.05541 | -0.0021 | -27.9643
-16 | -1.5894 | 0.04392 | -0.0074 | -36.1885
-15.5 | -1.6135 | 0.03618 | -0.0074 | -44.5965
-15 | -1.625 | 0.03091 | -0.0038 | -52.572
-14.5 | -1.6263 | 0.02728 | 0.0024 | -59.6151
-14 | -1.6126 | 0.02469 | 0.0091 | -65.3139
-13.5 | -1.579 | 0.02246 | 0.0136 | -70.3028
-13 | -1.5407 | 0.02027 | 0.0177 | -76.0089
-12.5 | -1.4966 | 0.01834 | 0.0212 | -81.6031
-12 | -1.4453 | 0.01701 | 0.024 | -84.9677
-11.5 | -1.3913 | 0.0159 | 0.0264 | -87.5031
-11 | -1.3358 | 0.0149 | 0.0285 | -89.651
-10.5 | -1.2787 | 0.01405 | 0.0303 | -91.0107
-10 | -1.2214 | 0.01321 | 0.0321 | -92.4603
-9.5 | -1.1638 | 0.01236 | 0.0336 | -94.1586
-9 | -1.1046 | 0.01174 | 0.0348 | -94.0886
-8.5 | -1.0449 | 0.01118 | 0.0359 | -93.4615
-8 | -0.9849 | 0.01066 | 0.0368 | -92.3921
-7.5 | -0.925 | 0.01012 | 0.0377 | -91.4032
-7 | -0.8644 | 0.0097 | 0.0383 | -89.1134
-6.5 | -0.8034 | 0.00934 | 0.0388 | -86.0171
-6 | -0.7428 | 0.00891 | 0.0392 | -83.367
-5.5 | -0.6816 | 0.00859 | 0.0395 | -79.3481
-5 | -0.6204 | 0.00827 | 0.0396 | -75.0181
-4.5 | -0.559 | 0.00798 | 0.0397 | -70.0501
-4 | -0.4975 | 0.00773 | 0.0397 | -64.3596
-3.5 | -0.436 | 0.00748 | 0.0396 | -58.2888
-3 | -0.3743 | 0.00726 | 0.0394 | -51.5565
-2.5 | -0.3127 | 0.00702 | 0.0391 | -44.5442
-2 | -0.251 | 0.00679 | 0.0388 | -36.9661
-1.5 | -0.1895 | 0.00655 | 0.0384 | -28.9313
-1 | -0.128 | 0.00627 | 0.038 | -20.4147
-0.5 | -0.0664 | 0.00603 | 0.0375 | -11.0116
1 | 0.1145 | 0.0046 | 0.036 | 24.8913
1.5 | 0.1756 | 0.00434 | 0.0355 | 40.4608
2 | 0.238 | 0.00429 | 0.0347 | 55.4779
2.5 | 0.3006 | 0.00429 | 0.0339 | 70.0699
3 | 0.363 | 0.00427 | 0.0332 | 85.0117
3.5 | 0.4256 | 0.00432 | 0.0323 | 98.5185
4 | 0.4887 | 0.00443 | 0.0314 | 110.316
4.5 | 0.5516 | 0.00458 | 0.0304 | 120.4367
5 | 0.6144 | 0.00476 | 0.0295 | 129.0756
5.5 | 0.6768 | 0.00495 | 0.0286 | 136.7273
6 | 0.7384 | 0.00516 | 0.0278 | 143.1008
7 | 0.8628 | 0.00584 | 0.026 | 147.7397
7.5 | 0.936 | 0.00656 | 0.0222 | 142.6829
8 | 1.0066 | 0.00728 | 0.019 | 138.2692
8.5 | 1.0764 | 0.00827 | 0.0155 | 130.1572
9 | 1.1417 | 0.00923 | 0.0131 | 123.6945
9.5 | 1.1986 | 0.01009 | 0.0124 | 118.7909
10 | 1.2541 | 0.01125 | 0.0114 | 111.4756
10.5 | 1.3054 | 0.01379 | 0.0082 | 94.6628
11 | 1.3546 | 0.01716 | 0.0028 | 78.9394
11.5 | 1.3915 | 0.02004 | 0.0007 | 69.4361
12 | 1.4134 | 0.02317 | 0.0011 | 61.0013
12.5 | 1.4332 | 0.02651 | 0.0014 | 54.0626
13 | 1.4482 | 0.03021 | 0.0018 | 47.9378
13.5 | 1.4622 | 0.03398 | 0.0023 | 43.0312
14 | 1.475 | 0.03808 | 0.0026 | 38.7342
14.5 | 1.4882 | 0.0423 | 0.0027 | 35.182
15 | 1.4961 | 0.04712 | 0.0027 | 31.7508
15.5 | 1.5007 | 0.05239 | 0.0025 | 28.6448
16 | 1.5081 | 0.0575 | 0.0021 | 26.2278
16.5 | 1.5125 | 0.06301 | 0.0016 | 24.0041
17 | 1.514 | 0.06895 | 0.0008 | 21.9579
17.5 | 1.5125 | 0.07537 | -0.0003 | 20.0677
18 | 1.5078 | 0.08226 | -0.0017 | 18.3297
18.5 | 1.4973 | 0.09011 | -0.0037 | 16.6164
19 | 1.4847 | 0.09831 | -0.006 | 15.1022
19.5 | 1.4684 | 0.10726 | -0.0089 | 13.6901
20 | 1.4486 | 0.11687 | -0.0124 | 12.395

## 79. Re 5M Mach 0.50 (1)
BIGFOIL.COM POLAR EXPORT
HG 42
HG 42 |  |  |  | Cl Max: | 1.172 | at alpha= | 10.5 | deg
JavaFoil+Calcfoil stall+Eppler ext transition |  |  |  | L/D Max: | 60.175 | at alpha= | 5.5 | deg
Re: | 5000000 |  |  | Cd Min: | 0.00792 | at alpha= | 1 | deg
Mach: | 0.5 |  |  | Cl=0 at alpha= | 0.37324 | deg
|  |  |  | @ Cl=0.1, Cd= | 0.0079217
|  |  |  | @ Cl=0.4, Cd= | 0.0084128
|  |  |  | @ Cl=0.6, Cd= | 0.010271
alpha (deg) | Cl | Cd | Cm | Cl/Cd
-20 | -1.131 | 0.16118 | 0.031 | -7.015
-19.5 | -1.104 | 0.15563 | 0.031 | -7.093
-19 | -1.077 | 0.15216 | 0.031 | -7.081
-18.5 | -1.051 | 0.15002 | 0.031 | -7.008
-18 | -1.022 | 0.1446 | 0.03 | -7.068
-17.5 | -0.995 | 0.13971 | 0.03 | -7.123
-17 | -0.968 | 0.1356 | 0.03 | -7.142
-16.5 | -0.94 | 0.13218 | 0.03 | -7.111
-16 | -0.913 | 0.12583 | 0.03 | -7.254
-15.5 | -0.886 | 0.12191 | 0.03 | -7.267
-15 | -0.858 | 0.1179 | 0.029 | -7.276
-14.5 | -0.831 | 0.10483 | 0.029 | -7.928
-14 | -0.805 | 0.09641 | 0.03 | -8.347
-13.5 | -0.775 | 0.09994 | 0.028 | -7.754
-13 | -0.748 | 0.08971 | 0.029 | -8.342
-12.5 | -0.724 | 0.08203 | 0.03 | -8.824
-12 | -0.692 | 0.0852 | 0.028 | -8.125
-11.5 | -0.668 | 0.07602 | 0.03 | -8.786
-11 | -0.636 | 0.07857 | 0.027 | -8.099
-10.5 | -0.612 | 0.06969 | 0.029 | -8.781
-10 | -0.581 | 0.07001 | 0.026 | -8.301
-9.5 | -0.557 | 0.06284 | 0.029 | -8.858
-9 | -0.526 | 0.0626 | 0.027 | -8.403
-8.5 | -0.502 | 0.05556 | 0.03 | -9.035
-8 | -0.471 | 0.05541 | 0.027 | -8.504
-7.5 | -0.442 | 0.05454 | 0.026 | -8.107
-7 | -0.414 | 0.05182 | 0.025 | -7.987
-6.5 | -0.537 | 0.0478 | 0.028 | -11.244
-6 | -0.735 | 0.01422 | 0.051 | -51.678
-5.5 | -0.726 | 0.01343 | 0.051 | -54.052
-5 | -0.692 | 0.01284 | 0.05 | -53.91
-4.5 | -0.645 | 0.01232 | 0.05 | -52.348
-4 | -0.589 | 0.0119 | 0.05 | -49.51
-3.5 | -0.529 | 0.01155 | 0.049 | -45.787
-3 | -0.465 | 0.01126 | 0.049 | -41.272
-2.5 | -0.399 | 0.01098 | 0.049 | -36.301
-2 | -0.331 | 0.01072 | 0.048 | -30.878
-1.5 | -0.262 | 0.01031 | 0.048 | -25.43
-1 | -0.193 | 0.00983 | 0.048 | -19.596
-0.5 | -0.123 | 0.00953 | 0.047 | -12.883
0 | -0.053 | 0.00801 | 0.047 | -6.562
0.5 | 0.018 | 0.00794 | 0.046 | 2.241
1 | 0.088 | 0.00792 | 0.046 | 11.126
1.5 | 0.158 | 0.00793 | 0.045 | 19.975
2 | 0.229 | 0.00792 | 0.045 | 28.871
2.5 | 0.299 | 0.00801 | 0.044 | 37.272
3 | 0.369 | 0.00813 | 0.044 | 45.361
3.5 | 0.426 | 0.00865 | 0.042 | 49.314
4 | 0.49 | 0.00862 | 0.041 | 56.913
4.5 | 0.555 | 0.0098 | 0.04 | 56.591
5 | 0.619 | 0.01047 | 0.039 | 59.099
5.5 | 0.682 | 0.01133 | 0.039 | 60.175
6 | 0.743 | 0.01248 | 0.038 | 59.589
6.5 | 0.805 | 0.0137 | 0.037 | 58.745
7 | 0.866 | 0.01486 | 0.036 | 58.261
7.5 | 0.926 | 0.01615 | 0.036 | 57.314
8 | 0.984 | 0.01771 | 0.035 | 55.587
8.5 | 1.038 | 0.0194 | 0.034 | 53.516
9 | 1.087 | 0.02086 | 0.033 | 52.099
9.5 | 1.13 | 0.02238 | 0.033 | 50.481
10 | 1.157 | 0.02694 | 0.032 | 42.931
10.5 | 1.172 | 0.03035 | 0.031 | 38.607
11 | 1.161 | 0.03316 | 0.03 | 35.008
11.5 | 1.089 | 0.03678 | 0.029 | 29.6
12 | 0.736 | 0.04145 | 0.029 | 17.745
12.5 | 0.765 | 0.04431 | 0.028 | 17.261
13 | 0.792 | 0.04984 | 0.027 | 15.884
13.5 | 0.822 | 0.0515 | 0.026 | 15.959
14 | 0.85 | 0.05516 | 0.025 | 15.415
14.5 | 0.878 | 0.05967 | 0.024 | 14.709
15 | 0.903 | 0.0661 | 0.023 | 13.656
15.5 | 0.926 | 0.07314 | 0.022 | 12.659

## 80. Re 5M Mach 0.50 (2)
BIGFOIL.COM POLAR EXPORT
HG 42
HG 42 |  |  |  | Cl Max: | 1.3597 | at alpha= | 13.5 | deg
XFOIL ncrit=9 |  |  |  | L/D Max: | 142.963 | at alpha= | 6 | deg
Re: | 5000000 |  |  | Cd Min: | 0.29826 | at alpha= | -20 | deg
Mach: | 0.5 |  |  | Cl=0 at alpha= | -0.072129 | deg
|  |  |  | @ Cl=0.1, Cd= | 0.0052481
|  |  |  | @ Cl=0.4, Cd= | 0.0045645
|  |  |  | @ Cl=0.6, Cd= | 0.0049207
alpha (deg) | Cl | Cd | Cm | Cl/Cd
-20 | -0.9982 | 0.29826 | 0.1646 | -3.3467
-19.5 | -0.9744 | 0.28987 | 0.1589 | -3.3615
-19 | -0.9514 | 0.28071 | 0.153 | -3.3893
-18.5 | -0.9293 | 0.27086 | 0.1469 | -3.4309
-18 | -0.9083 | 0.2603 | 0.1405 | -3.4894
-17.5 | -0.8853 | 0.25176 | 0.1349 | -3.5164
-17 | -0.8616 | 0.24387 | 0.1298 | -3.533
-16.5 | -0.8389 | 0.23533 | 0.1244 | -3.5648
-16 | -0.8184 | 0.2257 | 0.1186 | -3.6261
-15.5 | -0.8013 | 0.21474 | 0.1123 | -3.7315
-15 | -0.784 | 0.20481 | 0.1065 | -3.8279
-14.5 | -0.7638 | 0.19648 | 0.1016 | -3.8874
-14 | -0.7456 | 0.18749 | 0.0964 | -3.9767
-13.5 | -0.7337 | 0.17672 | 0.0904 | -4.1518
-13 | -0.7301 | 0.16442 | 0.0837 | -4.4405
-12.5 | -0.7206 | 0.15443 | 0.0782 | -4.6662
-12 | -0.7151 | 0.14405 | 0.0727 | -4.9642
-11.5 | -0.7221 | 0.13156 | 0.0659 | -5.4888
-11 | -0.7471 | 0.11676 | 0.0573 | -6.3986
-10.5 | -0.7718 | 0.10301 | 0.049 | -7.4925
-10 | -0.7901 | 0.09075 | 0.0415 | -8.7063
-9.5 | -0.8105 | 0.07803 | 0.0329 | -10.387
-9 | -0.8304 | 0.06175 | 0.0179 | -13.4478
-8.5 | -0.8614 | 0.04885 | 0.0076 | -17.6336
-8 | -0.8985 | 0.03993 | 0.0073 | -22.5019
-7.5 | -0.9288 | 0.03123 | 0.0121 | -29.7406
-7 | -0.9461 | 0.0212 | 0.0182 | -44.6274
-6.5 | -0.9249 | 0.01384 | 0.0247 | -66.828
-6 | -0.8625 | 0.0113 | 0.0292 | -76.3274
-5.5 | -0.7906 | 0.01012 | 0.0324 | -78.1225
-5 | -0.7169 | 0.00935 | 0.0347 | -76.6738
-4.5 | -0.6426 | 0.00883 | 0.0365 | -72.7746
-4 | -0.5687 | 0.00838 | 0.0378 | -67.864
-3.5 | -0.495 | 0.00802 | 0.0387 | -61.7207
-3 | -0.4218 | 0.00769 | 0.0393 | -54.8505
-2.5 | -0.3488 | 0.00743 | 0.0397 | -46.9448
-2 | -0.2763 | 0.00716 | 0.0398 | -38.5894
-1.5 | -0.2042 | 0.0069 | 0.0398 | -29.5942
-1 | -0.1325 | 0.00661 | 0.0396 | -20.0454
-0.5 | -0.0611 | 0.00632 | 0.0393 | -9.6677
0 | 0.0103 | 0.00606 | 0.0388 | 1.6997
0.5 | 0.0792 | 0.00543 | 0.0385 | 14.5856
1 | 0.1478 | 0.00483 | 0.038 | 30.6004
1.5 | 0.2186 | 0.00454 | 0.0375 | 48.1498
2 | 0.2913 | 0.00451 | 0.0367 | 64.5898
2.5 | 0.3645 | 0.00455 | 0.0358 | 80.1099
3 | 0.4377 | 0.00458 | 0.0349 | 95.5677
3.5 | 0.512 | 0.00471 | 0.0339 | 108.7049
4 | 0.5867 | 0.00488 | 0.0329 | 120.2254
4.5 | 0.6618 | 0.00511 | 0.0318 | 129.5108
5 | 0.7371 | 0.00542 | 0.0308 | 135.9963
5.5 | 0.8125 | 0.00575 | 0.0298 | 141.3043
6 | 0.8878 | 0.00621 | 0.0289 | 142.963
6.5 | 0.9623 | 0.00687 | 0.0281 | 140.0728
7 | 1.0365 | 0.00765 | 0.0273 | 135.4902
7.5 | 1.1219 | 0.00888 | 0.0237 | 126.3401
8 | 1.2145 | 0.01054 | 0.018 | 115.2277
9 | 1.3393 | 0.01855 | 0.0061 | 72.1995
9.5 | 1.3543 | 0.02269 | 0.0074 | 59.6871
10 | 1.345 | 0.02829 | 0.0092 | 47.5433
11.5 | 1.3364 | 0.04561 | 0.0124 | 29.3006
12 | 1.3446 | 0.05105 | 0.013 | 26.3389
12.5 | 1.3518 | 0.0567 | 0.0135 | 23.8413
13 | 1.357 | 0.0627 | 0.0137 | 21.6427
13.5 | 1.3597 | 0.06913 | 0.0136 | 19.6687
14 | 1.3555 | 0.0764 | 0.0128 | 17.7421
14.5 | 1.3463 | 0.08434 | 0.0115 | 15.9628
15 | 1.3314 | 0.09317 | 0.0093 | 14.29
15.5 | 1.3129 | 0.10266 | 0.0065 | 12.7888
16 | 1.2897 | 0.11302 | 0.0026 | 11.4113
16.5 | 1.2652 | 0.12404 | -0.0021 | 10.1999
17 | 1.2412 | 0.13543 | -0.0077 | 9.1649
17.5 | 1.2199 | 0.14713 | -0.0139 | 8.2913
18 | 1.2013 | 0.15894 | -0.0208 | 7.5582
18.5 | 1.1863 | 0.17092 | -0.0282 | 6.9407

## 81. Re 6M Mach 0.00 (1)
BIGFOIL.COM POLAR EXPORT
HG 42
HG 42 |  |  |  | Cl Max: | 1.39 | at alpha= | 16.5 | deg
JavaFoil+Calcfoil stall+Eppler ext transition |  |  |  | L/D Max: | 77.834 | at alpha= | 6 | deg
Re: | 6000000 |  |  | Cd Min: | 0.00745 | at alpha= | 2.5 | deg
Mach: | 0 |  |  | Cl=0 at alpha= | 0.37705 | deg
|  |  |  | @ Cl=0.1, Cd= | 0.0075121
|  |  |  | @ Cl=0.4, Cd= | 0.007588
|  |  |  | @ Cl=0.6, Cd= | 0.0082037
alpha (deg) | Cl | Cd | Cm | Cl/Cd
-16.5 | -0.855 | 0.11327 | 0.028 | -7.551
-16 | -0.872 | 0.10594 | 0.029 | -8.236
-15.5 | -0.888 | 0.0993 | 0.029 | -8.945
-15 | -0.903 | 0.09227 | 0.03 | -9.785
-14.5 | -0.919 | 0.08325 | 0.032 | -11.041
-14 | -0.933 | 0.07508 | 0.033 | -12.433
-13.5 | -0.957 | 0.06154 | 0.035 | -15.546
-13 | -1.033 | 0.03095 | 0.041 | -33.37
-12.5 | -1.072 | 0.02113 | 0.044 | -50.731
-12 | -1.09 | 0.01774 | 0.045 | -61.407
-11.5 | -1.096 | 0.01522 | 0.046 | -72.005
-11 | -1.087 | 0.01597 | 0.046 | -68.06
-10.5 | -1.068 | 0.01526 | 0.046 | -70.024
-10 | -1.046 | 0.01466 | 0.045 | -71.359
-9.5 | -1.02 | 0.01414 | 0.045 | -72.155
-9 | -0.99 | 0.01365 | 0.045 | -72.5
-8.5 | -0.956 | 0.01321 | 0.045 | -72.385
-8 | -0.919 | 0.01282 | 0.045 | -71.683
-7.5 | -0.879 | 0.01246 | 0.045 | -70.507
-7 | -0.835 | 0.0121 | 0.045 | -68.995
-6.5 | -0.788 | 0.0118 | 0.044 | -66.801
-6 | -0.739 | 0.01153 | 0.044 | -64.101
-5.5 | -0.687 | 0.01125 | 0.044 | -61.121
-5 | -0.634 | 0.01102 | 0.044 | -57.563
-4.5 | -0.579 | 0.01077 | 0.043 | -53.776
-4 | -0.523 | 0.01057 | 0.043 | -49.468
-3.5 | -0.465 | 0.01037 | 0.043 | -44.861
-3 | -0.407 | 0.01019 | 0.043 | -39.916
-2.5 | -0.348 | 0.01 | 0.042 | -34.767
-2 | -0.288 | 0.00973 | 0.042 | -29.589
-1.5 | -0.228 | 0.00932 | 0.042 | -24.422
-1 | -0.167 | 0.00912 | 0.041 | -18.331
-0.5 | -0.106 | 0.00883 | 0.041 | -12.058
0 | -0.046 | 0.0076 | 0.04 | -6
0.5 | 0.015 | 0.00755 | 0.04 | 2.041
1 | 0.076 | 0.00752 | 0.04 | 10.154
1.5 | 0.137 | 0.0075 | 0.039 | 18.306
2 | 0.198 | 0.00749 | 0.039 | 26.469
2.5 | 0.259 | 0.00745 | 0.038 | 34.751
3 | 0.32 | 0.00749 | 0.038 | 42.689
3.5 | 0.381 | 0.00755 | 0.037 | 50.379
4 | 0.441 | 0.00767 | 0.037 | 57.486
4.5 | 0.502 | 0.0078 | 0.036 | 64.305
5 | 0.562 | 0.00802 | 0.036 | 70.059
5.5 | 0.622 | 0.00831 | 0.035 | 74.833
6 | 0.682 | 0.00876 | 0.035 | 77.834
6.5 | 0.719 | 0.00964 | 0.033 | 74.559
7 | 0.772 | 0.0108 | 0.032 | 71.448
7.5 | 0.825 | 0.01167 | 0.032 | 70.639
8 | 0.878 | 0.01257 | 0.031 | 69.797
8.5 | 0.929 | 0.01362 | 0.03 | 68.209
9 | 0.978 | 0.01468 | 0.03 | 66.636
9.5 | 1.027 | 0.01563 | 0.029 | 65.683
10 | 1.074 | 0.01654 | 0.028 | 64.895
10.5 | 1.118 | 0.01697 | 0.028 | 65.9
11 | 1.155 | 0.0205 | 0.027 | 56.356
11.5 | 1.195 | 0.02178 | 0.026 | 54.875
12 | 1.23 | 0.02387 | 0.026 | 51.551
12.5 | 1.264 | 0.0255 | 0.025 | 49.572
13 | 1.294 | 0.02713 | 0.024 | 47.713
13.5 | 1.32 | 0.02881 | 0.024 | 45.823
14 | 1.342 | 0.03071 | 0.023 | 43.697
14.5 | 1.36 | 0.0327 | 0.022 | 41.591
15 | 1.374 | 0.03472 | 0.021 | 39.569
15.5 | 1.383 | 0.03698 | 0.021 | 37.403
16 | 1.389 | 0.03929 | 0.02 | 35.352
16.5 | 1.39 | 0.04186 | 0.019 | 33.21
17 | 1.388 | 0.04464 | 0.019 | 31.087
17.5 | 1.382 | 0.04747 | 0.018 | 29.105
18 | 1.371 | 0.0507 | 0.017 | 27.043
18.5 | 1.356 | 0.05397 | 0.016 | 25.117
19 | 1.336 | 0.05776 | 0.016 | 23.135
19.5 | 1.314 | 0.06151 | 0.015 | 21.371
20 | 1.29 | 0.06551 | 0.014 | 19.692

## 82. Re 6M Mach 0.00 (2)
BIGFOIL.COM POLAR EXPORT
HG 42
HG 42 |  |  |  | Cl Max: | 1.6083 | at alpha= | 18.5 | deg
XFOIL ncrit=9 |  |  |  | L/D Max: | 148.566 | at alpha= | 7 | deg
Re: | 6000000 |  |  | Cd Min: | 0.08358 | at alpha= | 20 | deg
Mach: | 0 |  |  | Cl=0 at alpha= | 0.076724 | deg
|  |  |  | @ Cl=0.1, Cd= | 0.0046701
|  |  |  | @ Cl=0.4, Cd= | 0.0041593
|  |  |  | @ Cl=0.6, Cd= | 0.004616
alpha (deg) | Cl | Cd | Cm | Cl/Cd
-20 | -1.9016 | 0.0379 | -0.0004 | -50.1741
-19.5 | -1.8999 | 0.03357 | 0.0011 | -56.5952
-19 | -1.8921 | 0.03021 | 0.0035 | -62.6316
-18.5 | -1.8806 | 0.02751 | 0.0067 | -68.3606
-18 | -1.8651 | 0.02541 | 0.0106 | -73.4002
-17.5 | -1.8467 | 0.02374 | 0.0152 | -77.7885
-17 | -1.8254 | 0.02244 | 0.0201 | -81.3458
-16.5 | -1.7909 | 0.02126 | 0.023 | -84.238
-16 | -1.7522 | 0.0202 | 0.0254 | -86.7426
-15.5 | -1.7108 | 0.01922 | 0.0275 | -89.0114
-15 | -1.6669 | 0.01833 | 0.0293 | -90.9384
-14.5 | -1.6227 | 0.01731 | 0.0311 | -93.7435
-14 | -1.5772 | 0.01631 | 0.0328 | -96.7014
-13.5 | -1.5294 | 0.01547 | 0.0341 | -98.8623
-13 | -1.4799 | 0.01473 | 0.0353 | -100.4684
-12.5 | -1.4291 | 0.01408 | 0.0362 | -101.4986
-12 | -1.3772 | 0.01349 | 0.037 | -102.0904
-11.5 | -1.3244 | 0.01296 | 0.0377 | -102.1914
-11 | -1.2715 | 0.01239 | 0.0384 | -102.6231
-10.5 | -1.2184 | 0.01177 | 0.0391 | -103.5174
-10 | -1.1642 | 0.01125 | 0.0396 | -103.4844
-9.5 | -1.1092 | 0.01083 | 0.0399 | -102.4192
-9 | -1.0536 | 0.01044 | 0.0402 | -100.9195
-8.5 | -0.998 | 0.01 | 0.0405 | -99.8
-8 | -0.942 | 0.00959 | 0.0407 | -98.2273
-7.5 | -0.8853 | 0.00926 | 0.0408 | -95.6048
-7 | -0.8282 | 0.00896 | 0.0409 | -92.433
-6.5 | -0.7711 | 0.0086 | 0.0409 | -89.6628
-6 | -0.7135 | 0.00832 | 0.0408 | -85.7572
-5.5 | -0.6556 | 0.00807 | 0.0407 | -81.2392
-5 | -0.5976 | 0.00779 | 0.0406 | -76.7137
-4.5 | -0.5392 | 0.00757 | 0.0403 | -71.2285
-4 | -0.4807 | 0.00733 | 0.0401 | -65.5798
-3.5 | -0.422 | 0.00713 | 0.0398 | -59.1865
-3 | -0.3631 | 0.00693 | 0.0394 | -52.3954
-2.5 | -0.3043 | 0.00671 | 0.039 | -45.3502
-2 | -0.2452 | 0.00651 | 0.0386 | -37.6651
-1.5 | -0.1862 | 0.00628 | 0.0381 | -29.6497
-1 | -0.1272 | 0.00605 | 0.0377 | -21.0248
-0.5 | -0.0679 | 0.00585 | 0.0371 | -11.6068
0 | -0.0089 | 0.00559 | 0.0365 | -1.5921
0.5 | 0.0491 | 0.00512 | 0.036 | 9.5898
1 | 0.1068 | 0.00461 | 0.0355 | 23.167
1.5 | 0.1653 | 0.00429 | 0.0349 | 38.5315
2 | 0.2249 | 0.00418 | 0.0342 | 53.8038
2.5 | 0.2848 | 0.00415 | 0.0334 | 68.6265
3 | 0.3446 | 0.00415 | 0.0326 | 83.0361
3.5 | 0.4043 | 0.00416 | 0.0318 | 97.1875
4 | 0.4646 | 0.00427 | 0.0309 | 108.8056
4.5 | 0.5247 | 0.00443 | 0.0298 | 118.4424
5 | 0.5847 | 0.00458 | 0.0289 | 127.6638
5.5 | 0.6442 | 0.00472 | 0.0279 | 136.4831
6 | 0.7033 | 0.00493 | 0.027 | 142.6572
6.5 | 0.7613 | 0.00517 | 0.0263 | 147.2534
7 | 0.8186 | 0.00551 | 0.0256 | 148.5662
7.5 | 0.8844 | 0.00606 | 0.0227 | 145.9406
8 | 0.9519 | 0.00678 | 0.0192 | 140.3982
8.5 | 1.0172 | 0.00756 | 0.0161 | 134.5503
9 | 1.0817 | 0.00833 | 0.0131 | 129.8559
9.5 | 1.1361 | 0.00896 | 0.0124 | 126.7969
10 | 1.1901 | 0.00969 | 0.0115 | 122.8173
10.5 | 1.2413 | 0.01105 | 0.0102 | 112.3348
11 | 1.2913 | 0.0124 | 0.0088 | 104.1371
11.5 | 1.3422 | 0.01354 | 0.0073 | 99.1285
12 | 1.3954 | 0.01528 | 0.0036 | 91.322
12.5 | 1.443 | 0.01751 | -0.0003 | 82.4101
13 | 1.4763 | 0.0201 | -0.0021 | 73.4478
13.5 | 1.4993 | 0.02296 | -0.0023 | 65.3005
14 | 1.5189 | 0.02606 | -0.0024 | 58.2847
14.5 | 1.5374 | 0.02919 | -0.0024 | 52.6687
15 | 1.5508 | 0.03274 | -0.0022 | 47.3671
15.5 | 1.562 | 0.03657 | -0.0021 | 42.7126
16 | 1.575 | 0.04042 | -0.0022 | 38.9659
16.5 | 1.5871 | 0.04444 | -0.0025 | 35.7133
17 | 1.5967 | 0.04881 | -0.0029 | 32.7126
17.5 | 1.6034 | 0.05357 | -0.0034 | 29.9309
18 | 1.6072 | 0.0587 | -0.004 | 27.3799
18.5 | 1.6083 | 0.06428 | -0.0049 | 25.0202
19 | 1.6055 | 0.07037 | -0.0059 | 22.8151
19.5 | 1.5988 | 0.07716 | -0.0074 | 20.7206
20 | 1.5954 | 0.08358 | -0.009 | 19.0883

## 83. Re 6M Mach 0.10 (1)
BIGFOIL.COM POLAR EXPORT
HG 42
HG 42 |  |  |  | Cl Max: | 1.378 | at alpha= | 16 | deg
JavaFoil+Calcfoil stall+Eppler ext transition |  |  |  | L/D Max: | 78.113 | at alpha= | 6 | deg
Re: | 6000000 |  |  | Cd Min: | 0.00748 | at alpha= | 2.5 | deg
Mach: | 0.1 |  |  | Cl=0 at alpha= | 0.37705 | deg
|  |  |  | @ Cl=0.1, Cd= | 0.0075125
|  |  |  | @ Cl=0.4, Cd= | 0.0075884
|  |  |  | @ Cl=0.6, Cd= | 0.0082092
alpha (deg) | Cl | Cd | Cm | Cl/Cd
-16.5 | -0.811 | 0.11703 | 0.028 | -6.927
-16 | -0.83 | 0.11079 | 0.028 | -7.494
-15.5 | -0.85 | 0.10288 | 0.029 | -8.261
-15 | -0.868 | 0.09612 | 0.029 | -9.027
-14.5 | -0.884 | 0.08949 | 0.03 | -9.874
-14 | -0.901 | 0.08021 | 0.032 | -11.239
-13.5 | -0.917 | 0.07175 | 0.033 | -12.783
-13 | -0.962 | 0.04889 | 0.038 | -19.676
-12.5 | -1.026 | 0.02689 | 0.042 | -38.165
-12 | -1.063 | 0.01905 | 0.045 | -55.828
-11.5 | -1.08 | 0.01655 | 0.046 | -65.244
-11 | -1.077 | 0.01639 | 0.046 | -65.759
-10.5 | -1.062 | 0.01547 | 0.046 | -68.622
-10 | -1.041 | 0.01482 | 0.046 | -70.282
-9.5 | -1.017 | 0.01427 | 0.046 | -71.254
-9 | -0.989 | 0.01376 | 0.045 | -71.826
-8.5 | -0.956 | 0.01332 | 0.045 | -71.765
-8 | -0.92 | 0.01292 | 0.045 | -71.212
-7.5 | -0.88 | 0.01252 | 0.045 | -70.282
-7 | -0.837 | 0.01218 | 0.045 | -68.743
-6.5 | -0.79 | 0.01185 | 0.045 | -66.713
-6 | -0.741 | 0.01155 | 0.044 | -64.193
-5.5 | -0.69 | 0.0113 | 0.044 | -61.081
-5 | -0.637 | 0.01105 | 0.044 | -57.616
-4.5 | -0.582 | 0.01082 | 0.044 | -53.768
-4 | -0.525 | 0.0106 | 0.043 | -49.566
-3.5 | -0.467 | 0.0104 | 0.043 | -44.941
-3 | -0.409 | 0.01021 | 0.043 | -40.028
-2.5 | -0.349 | 0.01002 | 0.042 | -34.857
-2 | -0.289 | 0.00975 | 0.042 | -29.682
-1.5 | -0.229 | 0.00935 | 0.042 | -24.48
-1 | -0.168 | 0.00914 | 0.041 | -18.385
-0.5 | -0.107 | 0.00885 | 0.041 | -12.09
0 | -0.046 | 0.00763 | 0.041 | -6.007
0.5 | 0.015 | 0.00755 | 0.04 | 2.051
1 | 0.077 | 0.00752 | 0.04 | 10.207
1.5 | 0.138 | 0.0075 | 0.039 | 18.4
2 | 0.199 | 0.00751 | 0.039 | 26.515
2.5 | 0.26 | 0.00748 | 0.039 | 34.808
3 | 0.321 | 0.00749 | 0.038 | 42.926
3.5 | 0.382 | 0.00755 | 0.038 | 50.627
4 | 0.443 | 0.00768 | 0.037 | 57.756
4.5 | 0.504 | 0.00784 | 0.037 | 64.286
5 | 0.565 | 0.00804 | 0.036 | 70.276
5.5 | 0.625 | 0.00833 | 0.036 | 75.045
6 | 0.685 | 0.00877 | 0.035 | 78.113
6.5 | 0.721 | 0.00947 | 0.033 | 76.141
7 | 0.774 | 0.01094 | 0.033 | 70.812
7.5 | 0.828 | 0.01181 | 0.032 | 70.099
8 | 0.881 | 0.01272 | 0.031 | 69.265
8.5 | 0.932 | 0.01379 | 0.03 | 67.604
9 | 0.982 | 0.01488 | 0.03 | 66.004
9.5 | 1.031 | 0.01581 | 0.029 | 65.195
10 | 1.077 | 0.01672 | 0.029 | 64.426
10.5 | 1.122 | 0.01718 | 0.028 | 65.297
11 | 1.159 | 0.02073 | 0.027 | 55.917
11.5 | 1.198 | 0.02202 | 0.026 | 54.416
12 | 1.233 | 0.02422 | 0.026 | 50.905
12.5 | 1.266 | 0.02585 | 0.025 | 48.954
13 | 1.295 | 0.02748 | 0.024 | 47.141
13.5 | 1.32 | 0.02924 | 0.024 | 45.137
14 | 1.34 | 0.03112 | 0.023 | 43.065
14.5 | 1.356 | 0.03323 | 0.022 | 40.815
15 | 1.368 | 0.03533 | 0.022 | 38.714
15.5 | 1.375 | 0.03766 | 0.021 | 36.516
16 | 1.378 | 0.04016 | 0.02 | 34.305
16.5 | 1.376 | 0.04272 | 0.019 | 32.219
17 | 1.37 | 0.04559 | 0.019 | 30.055
17.5 | 1.36 | 0.04871 | 0.018 | 27.927
18 | 1.346 | 0.0519 | 0.017 | 25.933
18.5 | 1.326 | 0.05535 | 0.017 | 23.963
19 | 1.302 | 0.05935 | 0.016 | 21.944
19.5 | 1.276 | 0.06327 | 0.015 | 20.168
20 | 1.246 | 0.06798 | 0.014 | 18.334

## 84. Re 6M Mach 0.10 (2)
BIGFOIL.COM POLAR EXPORT
HG 42
HG 42 |  |  |  | Cl Max: | 1.595 | at alpha= | 18 | deg
XFOIL ncrit=9 |  |  |  | L/D Max: | 148.649 | at alpha= | 7 | deg
Re: | 6000000 |  |  | Cd Min: | 0.08754 | at alpha= | 20 | deg
Mach: | 0.1 |  |  | Cl=0 at alpha= | 0.071918 | deg
|  |  |  | @ Cl=0.1, Cd= | 0.0046817
|  |  |  | @ Cl=0.4, Cd= | 0.0041687
|  |  |  | @ Cl=0.6, Cd= | 0.004617
alpha (deg) | Cl | Cd | Cm | Cl/Cd
-20 | -1.8556 | 0.04615 | -0.0027 | -40.208
-19.5 | -1.8682 | 0.0395 | -0.003 | -47.2962
-19 | -1.8702 | 0.03458 | -0.0018 | -54.0833
-18.5 | -1.8656 | 0.03077 | 0.0007 | -60.6305
-18 | -1.8556 | 0.02784 | 0.0041 | -66.6523
-17.5 | -1.8412 | 0.02558 | 0.0084 | -71.9781
-17 | -1.8235 | 0.02382 | 0.0133 | -76.5533
-16.5 | -1.7999 | 0.02244 | 0.0182 | -80.2094
-16 | -1.7638 | 0.02119 | 0.0213 | -83.2374
-15.5 | -1.7238 | 0.02005 | 0.0239 | -85.9751
-14.5 | -1.6353 | 0.01808 | 0.0281 | -90.448
-14 | -1.5892 | 0.01707 | 0.03 | -93.099
-13.5 | -1.5422 | 0.01602 | 0.0318 | -96.2672
-13 | -1.4929 | 0.01516 | 0.0332 | -98.4763
-12.5 | -1.4418 | 0.01442 | 0.0344 | -99.9861
-12 | -1.3894 | 0.01377 | 0.0355 | -100.9005
-11.5 | -1.3361 | 0.01319 | 0.0364 | -101.2964
-11 | -1.282 | 0.01265 | 0.0372 | -101.3439
-10.5 | -1.2283 | 0.01199 | 0.038 | -102.4437
-10 | -1.1737 | 0.01142 | 0.0387 | -102.7758
-9.5 | -1.1182 | 0.01095 | 0.0392 | -102.1187
-9 | -1.0619 | 0.01054 | 0.0396 | -100.7495
-8.5 | -1.0054 | 0.01014 | 0.0399 | -99.1519
-8 | -0.949 | 0.00968 | 0.0403 | -98.0372
-7.5 | -0.8918 | 0.00932 | 0.0405 | -95.6867
-7 | -0.8341 | 0.00901 | 0.0406 | -92.5749
-6.5 | -0.7764 | 0.00866 | 0.0407 | -89.6536
-6 | -0.7183 | 0.00836 | 0.0407 | -85.9211
-5.5 | -0.6599 | 0.00809 | 0.0406 | -81.5698
-5 | -0.6014 | 0.00782 | 0.0405 | -76.9054
-4.5 | -0.5425 | 0.00759 | 0.0403 | -71.4756
-4 | -0.4836 | 0.00736 | 0.0401 | -65.7065
-3.5 | -0.4244 | 0.00715 | 0.0398 | -59.3566
-3 | -0.365 | 0.00695 | 0.0394 | -52.518
-2.5 | -0.3058 | 0.00672 | 0.0391 | -45.506
-2 | -0.2463 | 0.00653 | 0.0387 | -37.7182
-1.5 | -0.1869 | 0.00629 | 0.0382 | -29.7138
-1 | -0.1275 | 0.00607 | 0.0378 | -21.0049
-0.5 | -0.0679 | 0.00586 | 0.0372 | -11.587
0 | -0.0084 | 0.0056 | 0.0366 | -1.5
0.5 | 0.05 | 0.00513 | 0.0361 | 9.7466
1 | 0.108 | 0.00461 | 0.0356 | 23.4273
1.5 | 0.1669 | 0.0043 | 0.035 | 38.814
2 | 0.2268 | 0.00418 | 0.0343 | 54.2584
2.5 | 0.2871 | 0.00416 | 0.0335 | 69.0144
3 | 0.3474 | 0.00416 | 0.0327 | 83.5096
3.5 | 0.4075 | 0.00417 | 0.0319 | 97.7218
4 | 0.4682 | 0.00428 | 0.0309 | 109.3925
4.5 | 0.5288 | 0.00444 | 0.0299 | 119.0991
5 | 0.5892 | 0.00459 | 0.0289 | 128.366
5.5 | 0.6492 | 0.00474 | 0.028 | 136.962
6 | 0.7088 | 0.00497 | 0.0271 | 142.6157
6.5 | 0.7673 | 0.0052 | 0.0263 | 147.5577
7 | 0.825 | 0.00555 | 0.0257 | 148.6486
7.5 | 0.8912 | 0.00612 | 0.0229 | 145.6209
8.5 | 1.0253 | 0.00766 | 0.0162 | 133.8512
9 | 1.0907 | 0.00844 | 0.0131 | 129.2299
9.5 | 1.1456 | 0.00906 | 0.0124 | 126.4459
10 | 1.1999 | 0.00989 | 0.0115 | 121.3246
11 | 1.3015 | 0.0127 | 0.0088 | 102.4803
11.5 | 1.3533 | 0.01408 | 0.0066 | 96.1151
12 | 1.4062 | 0.01622 | 0.0022 | 86.6954
12.5 | 1.4497 | 0.01862 | -0.001 | 77.8571
13 | 1.476 | 0.02137 | -0.0016 | 69.0688
13.5 | 1.4983 | 0.02433 | -0.0017 | 61.5824
14 | 1.5162 | 0.02759 | -0.0017 | 54.9547
14.5 | 1.5338 | 0.03081 | -0.0015 | 49.7825
15 | 1.5449 | 0.03462 | -0.0013 | 44.6245
15.5 | 1.5557 | 0.03869 | -0.0013 | 40.2094
16 | 1.5691 | 0.04263 | -0.0014 | 36.8074
16.5 | 1.58 | 0.04689 | -0.0017 | 33.6959
17 | 1.5879 | 0.05153 | -0.0021 | 30.8151
17.5 | 1.5929 | 0.05658 | -0.0026 | 28.1531
18 | 1.595 | 0.06204 | -0.0034 | 25.7092
18.5 | 1.5941 | 0.06793 | -0.0043 | 23.4668
19 | 1.5901 | 0.07434 | -0.0055 | 21.3896
19.5 | 1.5868 | 0.08075 | -0.007 | 19.6508
20 | 1.5819 | 0.08754 | -0.0087 | 18.0706

## 85. Re 6M Mach 0.25 (1)
BIGFOIL.COM POLAR EXPORT
HG 42
HG 42 |  |  |  | Cl Max: | 1.319 | at alpha= | 14.5 | deg
JavaFoil+Calcfoil stall+Eppler ext transition |  |  |  | L/D Max: | 74.597 | at alpha= | 5.5 | deg
Re: | 6000000 |  |  | Cd Min: | 0.00755 | at alpha= | 2.5 | deg
Mach: | 0.25 |  |  | Cl=0 at alpha= | 0.37302 | deg
|  |  |  | @ Cl=0.1, Cd= | 0.0075933
|  |  |  | @ Cl=0.4, Cd= | 0.0076647
|  |  |  | @ Cl=0.6, Cd= | 0.0083458
alpha (deg) | Cl | Cd | Cm | Cl/Cd
-15 | -0.575 | 0.11855 | 0.024 | -4.847
-14.5 | -0.622 | 0.11034 | 0.025 | -5.64
-14 | -0.666 | 0.10248 | 0.026 | -6.502
-13.5 | -0.706 | 0.09513 | 0.026 | -7.422
-13 | -0.741 | 0.08761 | 0.028 | -8.454
-12.5 | -0.769 | 0.0807 | 0.029 | -9.529
-12 | -0.796 | 0.07179 | 0.031 | -11.089
-11.5 | -0.822 | 0.06159 | 0.033 | -13.35
-11 | -0.891 | 0.03471 | 0.041 | -25.667
-10.5 | -0.981 | 0.01708 | 0.046 | -57.424
-10 | -0.996 | 0.0163 | 0.047 | -61.109
-9.5 | -0.986 | 0.01527 | 0.047 | -64.574
-9 | -0.97 | 0.01457 | 0.047 | -66.563
-8.5 | -0.947 | 0.01395 | 0.047 | -67.865
-8 | -0.918 | 0.01344 | 0.046 | -68.324
-7.5 | -0.884 | 0.013 | 0.046 | -68.034
-7 | -0.846 | 0.01257 | 0.046 | -67.251
-6.5 | -0.802 | 0.01221 | 0.046 | -65.671
-6 | -0.754 | 0.01184 | 0.046 | -63.701
-5.5 | -0.704 | 0.01156 | 0.045 | -60.868
-5 | -0.651 | 0.01128 | 0.045 | -57.683
-4.5 | -0.595 | 0.01102 | 0.045 | -54.043
-4 | -0.538 | 0.01079 | 0.045 | -49.901
-3.5 | -0.479 | 0.01056 | 0.044 | -45.407
-3 | -0.419 | 0.01036 | 0.044 | -40.481
-2.5 | -0.359 | 0.01016 | 0.044 | -35.305
-2 | -0.297 | 0.00986 | 0.043 | -30.134
-1.5 | -0.235 | 0.00947 | 0.043 | -24.812
-1 | -0.173 | 0.00923 | 0.043 | -18.7
-0.5 | -0.11 | 0.009 | 0.042 | -12.221
0 | -0.047 | 0.00768 | 0.042 | -6.127
0.5 | 0.016 | 0.00761 | 0.041 | 2.09
1 | 0.079 | 0.0076 | 0.041 | 10.377
1.5 | 0.142 | 0.00758 | 0.041 | 18.695
2 | 0.205 | 0.00758 | 0.04 | 26.997
2.5 | 0.267 | 0.00755 | 0.04 | 35.429
3 | 0.33 | 0.00759 | 0.039 | 43.525
3.5 | 0.393 | 0.00765 | 0.039 | 51.349
4 | 0.455 | 0.00778 | 0.038 | 58.559
4.5 | 0.518 | 0.00797 | 0.038 | 65.004
5 | 0.58 | 0.00822 | 0.037 | 70.603
5.5 | 0.642 | 0.00861 | 0.037 | 74.597
6 | 0.681 | 0.00925 | 0.035 | 73.675
6.5 | 0.735 | 0.01081 | 0.034 | 68.063
7 | 0.791 | 0.01164 | 0.033 | 67.932
7.5 | 0.846 | 0.01255 | 0.033 | 67.39
8 | 0.901 | 0.01356 | 0.032 | 66.432
8.5 | 0.953 | 0.01471 | 0.031 | 64.794
9 | 1.003 | 0.01584 | 0.03 | 63.329
9.5 | 1.052 | 0.01682 | 0.03 | 62.519
10 | 1.098 | 0.01783 | 0.029 | 61.573
10.5 | 1.137 | 0.02087 | 0.028 | 54.465
11 | 1.177 | 0.02224 | 0.028 | 52.9
11.5 | 1.211 | 0.02446 | 0.027 | 49.534
12 | 1.243 | 0.02624 | 0.026 | 47.375
12.5 | 1.271 | 0.028 | 0.026 | 45.377
13 | 1.293 | 0.02989 | 0.025 | 43.259
13.5 | 1.308 | 0.03194 | 0.024 | 40.97
14 | 1.317 | 0.03408 | 0.023 | 38.651
14.5 | 1.319 | 0.03649 | 0.023 | 36.147
15 | 1.314 | 0.0391 | 0.022 | 33.604
15.5 | 1.301 | 0.04197 | 0.021 | 31.007
16 | 1.282 | 0.0451 | 0.021 | 28.421
16.5 | 1.254 | 0.04856 | 0.02 | 25.827
17 | 1.22 | 0.05247 | 0.019 | 23.247
17.5 | 1.178 | 0.05644 | 0.018 | 20.881
18 | 1.13 | 0.06132 | 0.017 | 18.422
18.5 | 1.071 | 0.06665 | 0.017 | 16.073
19 | 1.007 | 0.07295 | 0.016 | 13.8
19.5 | 0.937 | 0.08069 | 0.015 | 11.606

## 86. Re 6M Mach 0.25 (2)
BIGFOIL.COM POLAR EXPORT
HG 42
HG 42 |  |  |  | Cl Max: | 1.5389 | at alpha= | 17 | deg
XFOIL ncrit=9 |  |  |  | L/D Max: | 148.774 | at alpha= | 7 | deg
Re: | 6000000 |  |  | Cd Min: | 0.25437 | at alpha= | -20 | deg
Mach: | 0.25 |  |  | Cl=0 at alpha= | 0.050736 | deg
|  |  |  | @ Cl=0.1, Cd= | 0.0047884
|  |  |  | @ Cl=0.4, Cd= | 0.0042196
|  |  |  | @ Cl=0.6, Cd= | 0.0046503
alpha (deg) | Cl | Cd | Cm | Cl/Cd
-20 | -0.9309 | 0.25437 | 0.1349 | -3.6596
-18 | -1.0989 | 0.1584 | 0.0703 | -6.9375
-17.5 | -1.5091 | 0.07914 | 0.0131 | -19.0687
-17 | -1.5958 | 0.05699 | -0.0032 | -28.0014
-16.5 | -1.6398 | 0.04484 | -0.0092 | -36.57
-16 | -1.6632 | 0.03699 | -0.0096 | -44.9635
-15 | -1.6775 | 0.02757 | -0.001 | -60.8451
-14.5 | -1.6707 | 0.02488 | 0.0064 | -67.1503
-14 | -1.6401 | 0.02257 | 0.0113 | -72.6673
-13.5 | -1.6003 | 0.02064 | 0.0155 | -77.5339
-13 | -1.5542 | 0.01904 | 0.019 | -81.6282
-12.5 | -1.5038 | 0.01769 | 0.022 | -85.0085
-12 | -1.4543 | 0.0161 | 0.025 | -90.3292
-11.5 | -1.3997 | 0.01501 | 0.0274 | -93.2512
-11 | -1.343 | 0.01411 | 0.0294 | -95.1807
-10.5 | -1.2853 | 0.01331 | 0.0312 | -96.5665
-10 | -1.2266 | 0.01261 | 0.0328 | -97.272
-9.5 | -1.1679 | 0.01189 | 0.0342 | -98.2254
-9 | -1.1089 | 0.01122 | 0.0355 | -98.8324
-8.5 | -1.0489 | 0.01069 | 0.0365 | -98.1197
-8 | -0.9883 | 0.01025 | 0.0374 | -96.4195
-7.5 | -0.9281 | 0.00974 | 0.0382 | -95.2875
-7 | -0.8674 | 0.00931 | 0.0388 | -93.1686
-6.5 | -0.8062 | 0.00898 | 0.0392 | -89.7773
-6 | -0.7452 | 0.00861 | 0.0396 | -86.5505
-5.5 | -0.684 | 0.00827 | 0.0399 | -82.7086
-5 | -0.6223 | 0.00802 | 0.04 | -77.5935
-4.5 | -0.561 | 0.00772 | 0.0401 | -72.6684
-4 | -0.4993 | 0.00748 | 0.04 | -66.7513
-3.5 | -0.4377 | 0.00725 | 0.0399 | -60.3724
-3 | -0.3759 | 0.00702 | 0.0397 | -53.547
-2.5 | -0.3142 | 0.00681 | 0.0394 | -46.138
-2 | -0.2523 | 0.00661 | 0.0391 | -38.1694
-1.5 | -0.1907 | 0.00637 | 0.0387 | -29.9372
-1 | -0.1291 | 0.00613 | 0.0383 | -21.0604
-0.5 | -0.0673 | 0.0059 | 0.0377 | -11.4068
0.5 | 0.0549 | 0.00521 | 0.0366 | 10.5374
1 | 0.1148 | 0.00465 | 0.0362 | 24.6882
1.5 | 0.1757 | 0.00432 | 0.0356 | 40.6713
2 | 0.2379 | 0.00423 | 0.0348 | 56.2411
2.5 | 0.3004 | 0.00419 | 0.034 | 71.6945
3 | 0.3629 | 0.00419 | 0.0332 | 86.611
3.5 | 0.4255 | 0.00424 | 0.0324 | 100.3538
4 | 0.4887 | 0.00437 | 0.0314 | 111.8307
4.5 | 0.5518 | 0.00452 | 0.0304 | 122.0796
5 | 0.6147 | 0.00469 | 0.0294 | 131.0661
5.5 | 0.6775 | 0.00489 | 0.0284 | 138.5481
6 | 0.7397 | 0.00514 | 0.0275 | 143.9105
6.5 | 0.801 | 0.00544 | 0.0267 | 147.2426
7 | 0.8614 | 0.00579 | 0.0261 | 148.7737
7.5 | 0.9291 | 0.00645 | 0.0236 | 144.0465
8 | 1.0015 | 0.00717 | 0.02 | 139.6792
8.5 | 1.071 | 0.0081 | 0.0168 | 132.2222
9 | 1.1402 | 0.00899 | 0.0136 | 126.8298
9.5 | 1.1989 | 0.00986 | 0.0126 | 121.5923
10 | 1.2543 | 0.01108 | 0.0115 | 113.204
10.5 | 1.3052 | 0.01335 | 0.009 | 97.7678
11 | 1.3594 | 0.01612 | 0.004 | 84.33
11.5 | 1.403 | 0.01885 | 0.0011 | 74.4297
12 | 1.4286 | 0.02182 | 0.001 | 65.472
12.5 | 1.4487 | 0.02516 | 0.0013 | 57.5795
13 | 1.4666 | 0.02861 | 0.0017 | 51.2618
13.5 | 1.4797 | 0.03246 | 0.0022 | 45.5853
14 | 1.4939 | 0.03636 | 0.0026 | 41.0864
14.5 | 1.5052 | 0.04068 | 0.0028 | 37.001
15 | 1.5157 | 0.0452 | 0.0028 | 33.5332
15.5 | 1.5264 | 0.04981 | 0.0028 | 30.6444
16 | 1.534 | 0.05481 | 0.0025 | 27.9876
16.5 | 1.5384 | 0.06023 | 0.0021 | 25.5421
17 | 1.5389 | 0.06623 | 0.0014 | 23.2357
17.5 | 1.5344 | 0.0729 | 0.0003 | 21.048
18 | 1.5272 | 0.08004 | -0.0011 | 19.0805
18.5 | 1.5198 | 0.08736 | -0.0028 | 17.397
19 | 1.5126 | 0.0948 | -0.0047 | 15.9557
19.5 | 1.4998 | 0.10318 | -0.0073 | 14.5358
20 | 1.4876 | 0.11159 | -0.0102 | 13.3309

## 87. Re 6M Mach 0.50 (1)
BIGFOIL.COM POLAR EXPORT
HG 42
HG 42 |  |  |  | Cl Max: | 1.173 | at alpha= | 10.5 | deg
JavaFoil+Calcfoil stall+Eppler ext transition |  |  |  | L/D Max: | 59.604 | at alpha= | 5.5 | deg
Re: | 6000000 |  |  | Cd Min: | 0.00793 | at alpha= | 1 | deg
Mach: | 0.5 |  |  | Cl=0 at alpha= | 0.37324 | deg
|  |  |  | @ Cl=0.1, Cd= | 0.00793
|  |  |  | @ Cl=0.4, Cd= | 0.0084305
|  |  |  | @ Cl=0.6, Cd= | 0.010263
alpha (deg) | Cl | Cd | Cm | Cl/Cd
-20 | -1.131 | 0.15986 | 0.031 | -7.076
-19.5 | -1.104 | 0.15383 | 0.031 | -7.179
-19 | -1.078 | 0.14787 | 0.031 | -7.289
-18.5 | -1.052 | 0.14423 | 0.031 | -7.293
-18 | -1.022 | 0.14088 | 0.03 | -7.256
-17.5 | -0.996 | 0.13463 | 0.03 | -7.395
-17 | -0.969 | 0.13051 | 0.031 | -7.423
-16.5 | -0.941 | 0.1285 | 0.03 | -7.32
-16 | -0.913 | 0.11791 | 0.03 | -7.745
-15.5 | -0.886 | 0.10906 | 0.03 | -8.127
-15 | -0.858 | 0.11446 | 0.029 | -7.498
-14.5 | -0.832 | 0.10227 | 0.03 | -8.133
-14 | -0.808 | 0.09355 | 0.031 | -8.633
-13.5 | -0.775 | 0.09791 | 0.029 | -7.92
-13 | -0.752 | 0.08778 | 0.031 | -8.562
-12.5 | -0.735 | 0.07483 | 0.035 | -9.818
-12 | -0.693 | 0.0844 | 0.028 | -8.212
-11.5 | -0.673 | 0.07247 | 0.032 | -9.282
-11 | -0.637 | 0.07749 | 0.027 | -8.219
-10.5 | -0.616 | 0.06692 | 0.032 | -9.2
-10 | -0.582 | 0.06963 | 0.027 | -8.357
-9.5 | -0.56 | 0.05996 | 0.032 | -9.345
-9 | -0.527 | 0.06133 | 0.028 | -8.595
-8.5 | -0.509 | 0.05088 | 0.034 | -10
-8 | -0.473 | 0.05389 | 0.029 | -8.775
-7.5 | -0.443 | 0.05356 | 0.027 | -8.266
-7 | -0.415 | 0.05113 | 0.026 | -8.107
-6.5 | -0.539 | 0.04694 | 0.028 | -11.471
-6 | -0.735 | 0.0139 | 0.051 | -52.873
-5.5 | -0.726 | 0.0131 | 0.051 | -55.432
-5 | -0.692 | 0.01254 | 0.05 | -55.176
-4.5 | -0.645 | 0.01205 | 0.05 | -53.54
-4 | -0.589 | 0.01164 | 0.05 | -50.629
-3.5 | -0.529 | 0.01133 | 0.049 | -46.691
-3 | -0.465 | 0.01102 | 0.049 | -42.182
-2.5 | -0.399 | 0.01076 | 0.049 | -37.037
-2 | -0.331 | 0.01051 | 0.048 | -31.499
-1.5 | -0.262 | 0.01014 | 0.048 | -25.848
-1 | -0.193 | 0.00973 | 0.048 | -19.804
-0.5 | -0.123 | 0.00948 | 0.047 | -12.951
0 | -0.053 | 0.00798 | 0.047 | -6.594
0.5 | 0.018 | 0.00795 | 0.046 | 2.237
1 | 0.088 | 0.00793 | 0.046 | 11.117
1.5 | 0.158 | 0.00793 | 0.045 | 19.967
2 | 0.229 | 0.00794 | 0.045 | 28.778
2.5 | 0.299 | 0.00801 | 0.044 | 37.308
3 | 0.369 | 0.00811 | 0.044 | 45.461
3.5 | 0.428 | 0.00872 | 0.042 | 49.077
4 | 0.491 | 0.00886 | 0.041 | 55.418
4.5 | 0.555 | 0.00975 | 0.04 | 56.931
5 | 0.619 | 0.01048 | 0.04 | 59.042
5.5 | 0.681 | 0.01143 | 0.039 | 59.604
6 | 0.743 | 0.01258 | 0.038 | 59.111
6.5 | 0.805 | 0.0136 | 0.037 | 59.21
7 | 0.866 | 0.01474 | 0.036 | 58.762
7.5 | 0.926 | 0.01603 | 0.036 | 57.768
8 | 0.985 | 0.01756 | 0.035 | 56.102
8.5 | 1.039 | 0.01906 | 0.034 | 54.518
9 | 1.088 | 0.02043 | 0.033 | 53.259
9.5 | 1.131 | 0.02189 | 0.033 | 51.646
10 | 1.158 | 0.02678 | 0.032 | 43.235
10.5 | 1.173 | 0.02951 | 0.031 | 39.741
11 | 1.162 | 0.03229 | 0.03 | 35.984
11.5 | 1.09 | 0.03574 | 0.029 | 30.495
12 | 0.736 | 0.04024 | 0.029 | 18.299
12.5 | 0.766 | 0.04306 | 0.028 | 17.782
13 | 0.793 | 0.04831 | 0.027 | 16.413
13.5 | 0.823 | 0.05016 | 0.026 | 16.405
14 | 0.852 | 0.05339 | 0.025 | 15.95
14.5 | 0.879 | 0.05767 | 0.025 | 15.245
15 | 0.905 | 0.06357 | 0.024 | 14.235
15.5 | 0.93 | 0.06979 | 0.023 | 13.322

## 88. Re 6M Mach 0.50 (2)
BIGFOIL.COM POLAR EXPORT
HG 42
HG 42 |  |  |  | Cl Max: | 1.3793 | at alpha= | 13.5 | deg
XFOIL ncrit=9 |  |  |  | L/D Max: | 144.068 | at alpha= | 6 | deg
Re: | 6000000 |  |  | Cd Min: | 0.29678 | at alpha= | -20 | deg
Mach: | 0.5 |  |  | Cl=0 at alpha= | -0.064246 | deg
|  |  |  | @ Cl=0.1, Cd= | 0.0053134
|  |  |  | @ Cl=0.4, Cd= | 0.0044394
|  |  |  | @ Cl=0.6, Cd= | 0.0048195
alpha (deg) | Cl | Cd | Cm | Cl/Cd
-20 | -0.9996 | 0.29678 | 0.1641 | -3.3682
-19.5 | -0.9757 | 0.28889 | 0.1586 | -3.3774
-19 | -0.9526 | 0.28016 | 0.1529 | -3.4002
-18.5 | -0.9298 | 0.27108 | 0.147 | -3.43
-18 | -0.9085 | 0.26064 | 0.1407 | -3.4857
-17.5 | -0.8879 | 0.25035 | 0.1344 | -3.5466
-17 | -0.8647 | 0.24225 | 0.1291 | -3.5695
-16.5 | -0.8418 | 0.23396 | 0.1239 | -3.5981
-16 | -0.8207 | 0.22477 | 0.1183 | -3.6513
-15.5 | -0.8027 | 0.21455 | 0.1123 | -3.7413
-15 | -0.787 | 0.20393 | 0.1062 | -3.8592
-14.5 | -0.7699 | 0.19445 | 0.1006 | -3.9594
-14 | -0.7522 | 0.18541 | 0.0954 | -4.057
-13.5 | -0.7401 | 0.17497 | 0.0896 | -4.2299
-13 | -0.7383 | 0.16251 | 0.0826 | -4.5431
-12.5 | -0.736 | 0.15094 | 0.0761 | -4.8761
-12 | -0.7333 | 0.14027 | 0.0704 | -5.2278
-11.5 | -0.7418 | 0.12784 | 0.0635 | -5.8026
-11 | -0.7637 | 0.11395 | 0.0553 | -6.7021
-10.5 | -0.789 | 0.10034 | 0.047 | -7.8633
-10 | -0.8142 | 0.08713 | 0.0386 | -9.3447
-9.5 | -0.837 | 0.07377 | 0.029 | -11.3461
-9 | -0.8556 | 0.05761 | 0.0135 | -14.8516
-8.5 | -0.8885 | 0.0461 | 0.0058 | -19.2733
-8 | -0.9271 | 0.03806 | 0.0082 | -24.3589
-7.5 | -0.9504 | 0.02911 | 0.0128 | -32.6486
-7 | -0.9587 | 0.01986 | 0.019 | -48.2729
-6.5 | -0.935 | 0.01274 | 0.0257 | -73.3909
-6 | -0.869 | 0.01062 | 0.0301 | -81.8267
-5.5 | -0.7953 | 0.00964 | 0.0331 | -82.5
-5 | -0.7206 | 0.00897 | 0.0353 | -80.3344
-4.5 | -0.6459 | 0.00848 | 0.037 | -76.1675
-4 | -0.5713 | 0.00811 | 0.0382 | -70.4439
-3.5 | -0.4977 | 0.00773 | 0.0392 | -64.3855
-3 | -0.4241 | 0.00745 | 0.0397 | -56.9262
-2.5 | -0.351 | 0.00719 | 0.0401 | -48.8178
-2 | -0.2783 | 0.00694 | 0.0402 | -40.1009
-1.5 | -0.2059 | 0.00671 | 0.0401 | -30.6855
-1 | -0.1341 | 0.00643 | 0.04 | -20.8554
-0.5 | -0.0624 | 0.00618 | 0.0396 | -10.0971
0 | 0.0092 | 0.00593 | 0.0391 | 1.5514
0.5 | 0.0796 | 0.00551 | 0.0386 | 14.4465
1 | 0.1481 | 0.00485 | 0.0382 | 30.5361
1.5 | 0.2186 | 0.00452 | 0.0376 | 48.3628
2 | 0.291 | 0.00443 | 0.0368 | 65.6885
2.5 | 0.364 | 0.00441 | 0.036 | 82.5397
3 | 0.4374 | 0.00447 | 0.035 | 97.8523
3.5 | 0.5117 | 0.0046 | 0.034 | 111.2391
4 | 0.5865 | 0.00478 | 0.033 | 122.6987
4.5 | 0.6616 | 0.005 | 0.0319 | 132.32
5 | 0.7372 | 0.00532 | 0.0308 | 138.5714
5.5 | 0.813 | 0.00567 | 0.0298 | 143.3862
6 | 0.8889 | 0.00617 | 0.0287 | 144.0681
6.5 | 0.9642 | 0.0068 | 0.0276 | 141.7941
7 | 1.0385 | 0.0075 | 0.027 | 138.4667
7.5 | 1.1153 | 0.00852 | 0.0254 | 130.9038
8 | 1.2071 | 0.01007 | 0.0202 | 119.8709
9 | 1.3492 | 0.01767 | 0.0064 | 76.3554
9.5 | 1.3619 | 0.02216 | 0.0073 | 61.4576
10 | 1.3395 | 0.02859 | 0.0091 | 46.852
10.5 | 1.3323 | 0.0344 | 0.0104 | 38.7297
11 | 1.3419 | 0.03935 | 0.0116 | 34.1017
11.5 | 1.353 | 0.04434 | 0.0126 | 30.5142
12 | 1.3635 | 0.04953 | 0.0134 | 27.5288
12.5 | 1.3706 | 0.05517 | 0.014 | 24.8432
13 | 1.3773 | 0.06103 | 0.0143 | 22.5676
13.5 | 1.3793 | 0.06746 | 0.0142 | 20.4462
14 | 1.3789 | 0.07429 | 0.0138 | 18.561
14.5 | 1.3698 | 0.08218 | 0.0126 | 16.6683
15 | 1.3567 | 0.09072 | 0.0108 | 14.9548
15.5 | 1.3358 | 0.10033 | 0.0079 | 13.3141
16 | 1.3118 | 0.11066 | 0.0042 | 11.8543
16.5 | 1.2869 | 0.12155 | -0.0004 | 10.5874
17 | 1.2622 | 0.13286 | -0.0057 | 9.5002
17.5 | 1.2388 | 0.14465 | -0.012 | 8.5641
18 | 1.2182 | 0.15657 | -0.0189 | 7.7805
18.5 | 1.2017 | 0.16858 | -0.0262 | 7.1284

## 89. Re 7M Mach 0.00 (1)
BIGFOIL.COM POLAR EXPORT
HG 42
HG 42 |  |  |  | Cl Max: | 1.392 | at alpha= | 16.5 | deg
JavaFoil+Calcfoil stall+Eppler ext transition |  |  |  | L/D Max: | 77.203 | at alpha= | 6 | deg
Re: | 7000000 |  |  | Cd Min: | 0.00751 | at alpha= | 1 | deg
Mach: | 0 |  |  | Cl=0 at alpha= | 0.37705 | deg
|  |  |  | @ Cl=0.1, Cd= | 0.00751
|  |  |  | @ Cl=0.4, Cd= | 0.0075953
|  |  |  | @ Cl=0.6, Cd= | 0.0082463
alpha (deg) | Cl | Cd | Cm | Cl/Cd
-16.5 | -0.857 | 0.11098 | 0.029 | -7.723
-16 | -0.874 | 0.10466 | 0.029 | -8.347
-15.5 | -0.891 | 0.09642 | 0.03 | -9.24
-15 | -0.906 | 0.08933 | 0.031 | -10.146
-14.5 | -0.92 | 0.08211 | 0.032 | -11.209
-14 | -0.942 | 0.06988 | 0.034 | -13.473
-13.5 | -0.975 | 0.05258 | 0.037 | -18.541
-13 | -1.056 | 0.0251 | 0.043 | -42.06
-12.5 | -1.084 | 0.01921 | 0.044 | -56.408
-12 | -1.097 | 0.01691 | 0.045 | -64.878
-11.5 | -1.101 | 0.0165 | 0.046 | -66.722
-11 | -1.087 | 0.01554 | 0.046 | -69.933
-10.5 | -1.068 | 0.01491 | 0.046 | -71.668
-10 | -1.046 | 0.01432 | 0.045 | -73.058
-9.5 | -1.02 | 0.01383 | 0.045 | -73.737
-9 | -0.99 | 0.01336 | 0.045 | -74.095
-8.5 | -0.956 | 0.01294 | 0.045 | -73.919
-8 | -0.919 | 0.01257 | 0.045 | -73.139
-7.5 | -0.879 | 0.01221 | 0.045 | -71.933
-7 | -0.835 | 0.01187 | 0.045 | -70.336
-6.5 | -0.788 | 0.01158 | 0.044 | -68.074
-6 | -0.739 | 0.01131 | 0.044 | -65.335
-5.5 | -0.687 | 0.01104 | 0.044 | -62.274
-5 | -0.634 | 0.01082 | 0.044 | -58.624
-4.5 | -0.579 | 0.01059 | 0.043 | -54.71
-4 | -0.523 | 0.01039 | 0.043 | -50.312
-3.5 | -0.465 | 0.01021 | 0.043 | -45.571
-3 | -0.407 | 0.01002 | 0.043 | -40.615
-2.5 | -0.348 | 0.00983 | 0.042 | -35.362
-2 | -0.288 | 0.00959 | 0.042 | -30.036
-1.5 | -0.228 | 0.00923 | 0.042 | -24.677
-1 | -0.167 | 0.00902 | 0.041 | -18.527
-0.5 | -0.106 | 0.00882 | 0.041 | -12.074
0 | -0.046 | 0.00764 | 0.04 | -5.965
0.5 | 0.015 | 0.00756 | 0.04 | 2.039
1 | 0.076 | 0.00751 | 0.04 | 10.168
1.5 | 0.137 | 0.00751 | 0.039 | 18.286
2 | 0.198 | 0.00752 | 0.039 | 26.343
2.5 | 0.259 | 0.00753 | 0.038 | 34.421
3 | 0.32 | 0.00752 | 0.038 | 42.552
3.5 | 0.381 | 0.00757 | 0.037 | 50.267
4 | 0.441 | 0.00765 | 0.037 | 57.686
4.5 | 0.502 | 0.00783 | 0.036 | 64.098
5 | 0.562 | 0.00805 | 0.036 | 69.783
5.5 | 0.622 | 0.00836 | 0.035 | 74.413
6 | 0.682 | 0.00883 | 0.035 | 77.203
6.5 | 0.719 | 0.00961 | 0.033 | 74.878
7 | 0.772 | 0.01073 | 0.032 | 71.938
7.5 | 0.825 | 0.01157 | 0.032 | 71.358
8 | 0.878 | 0.01253 | 0.031 | 70.084
8.5 | 0.929 | 0.0135 | 0.03 | 68.846
9 | 0.979 | 0.01449 | 0.03 | 67.598
9.5 | 1.028 | 0.01535 | 0.029 | 66.977
10 | 1.075 | 0.01623 | 0.028 | 66.233
10.5 | 1.115 | 0.01937 | 0.028 | 57.541
11 | 1.157 | 0.01996 | 0.027 | 57.951
11.5 | 1.196 | 0.02121 | 0.026 | 56.419
12 | 1.232 | 0.02324 | 0.026 | 53.013
12.5 | 1.265 | 0.02484 | 0.025 | 50.949
13 | 1.296 | 0.02642 | 0.024 | 49.046
13.5 | 1.322 | 0.02805 | 0.024 | 47.111
14 | 1.343 | 0.02993 | 0.023 | 44.885
14.5 | 1.361 | 0.03186 | 0.022 | 42.725
15 | 1.375 | 0.03385 | 0.021 | 40.629
15.5 | 1.385 | 0.03606 | 0.021 | 38.402
16 | 1.39 | 0.0383 | 0.02 | 36.299
16.5 | 1.392 | 0.04083 | 0.019 | 34.089
17 | 1.389 | 0.04353 | 0.019 | 31.912
17.5 | 1.383 | 0.04627 | 0.018 | 29.887
18 | 1.373 | 0.04943 | 0.017 | 27.768
18.5 | 1.357 | 0.05259 | 0.016 | 25.803
19 | 1.338 | 0.05626 | 0.016 | 23.779
19.5 | 1.316 | 0.05994 | 0.015 | 21.956
20 | 1.291 | 0.06421 | 0.014 | 20.111

## 90. Re 7M Mach 0.00 (2)
BIGFOIL.COM POLAR EXPORT
HG 42
HG 42 |  |  |  | Cl Max: | 1.6259 | at alpha= | 19.5 | deg
XFOIL ncrit=9 |  |  |  | L/D Max: | 147.766 | at alpha= | 7 | deg
Re: | 7000000 |  |  | Cd Min: | 0.07997 | at alpha= | 20 | deg
Mach: | 0 |  |  | Cl=0 at alpha= | 0.080068 | deg
|  |  |  | @ Cl=0.1, Cd= | 0.0047522
|  |  |  | @ Cl=0.4, Cd= | 0.0041086
|  |  |  | @ Cl=0.6, Cd= | 0.0045854
alpha (deg) | Cl | Cd | Cm | Cl/Cd
-19.5 | -1.9251 | 0.0314 | 0.0019 | -61.3089
-19 | -1.9164 | 0.02834 | 0.0048 | -67.6217
-18.5 | -1.9037 | 0.02593 | 0.0085 | -73.4169
-18 | -1.8878 | 0.02403 | 0.0129 | -78.5601
-17.5 | -1.8698 | 0.02258 | 0.0181 | -82.8078
-17 | -1.8406 | 0.02135 | 0.0219 | -86.2108
-16 | -1.7635 | 0.01925 | 0.0268 | -91.6104
-15.5 | -1.7206 | 0.01834 | 0.0287 | -93.8168
-15 | -1.6757 | 0.01749 | 0.0305 | -95.809
-14.5 | -1.6291 | 0.0167 | 0.032 | -97.5509
-14 | -1.5817 | 0.01589 | 0.0334 | -99.5406
-13.5 | -1.534 | 0.015 | 0.0348 | -102.2667
-13 | -1.4845 | 0.01424 | 0.0359 | -104.2486
-12.5 | -1.4335 | 0.01358 | 0.0368 | -105.5596
-12 | -1.3815 | 0.01299 | 0.0377 | -106.351
-11.5 | -1.3285 | 0.01248 | 0.0383 | -106.4503
-11 | -1.2748 | 0.012 | 0.0389 | -106.2333
-10.5 | -1.2212 | 0.01144 | 0.0395 | -106.7483
-10 | -1.167 | 0.01091 | 0.04 | -106.9661
-9.5 | -1.1119 | 0.01048 | 0.0404 | -106.0973
-9 | -1.0563 | 0.01008 | 0.0407 | -104.7917
-8.5 | -1.0001 | 0.00974 | 0.0409 | -102.6797
-8 | -0.944 | 0.00933 | 0.0411 | -101.179
-7.5 | -0.8874 | 0.00897 | 0.0412 | -98.9298
-6.5 | -0.7727 | 0.0084 | 0.0412 | -91.9881
-6 | -0.7153 | 0.00808 | 0.0411 | -88.5272
-5.5 | -0.6572 | 0.00783 | 0.041 | -83.9336
-5 | -0.5989 | 0.00761 | 0.0408 | -78.6991
-4.5 | -0.5407 | 0.00735 | 0.0406 | -73.5646
-4 | -0.482 | 0.00716 | 0.0403 | -67.3184
-3.5 | -0.4232 | 0.00696 | 0.04 | -60.8046
-3 | -0.3643 | 0.00675 | 0.0396 | -53.9704
-2.5 | -0.3053 | 0.00655 | 0.0392 | -46.6107
-2 | -0.2461 | 0.00638 | 0.0388 | -38.5737
-1.5 | -0.1871 | 0.00615 | 0.0383 | -30.4228
-1 | -0.128 | 0.00594 | 0.0378 | -21.5488
-0.5 | -0.0687 | 0.00573 | 0.0373 | -11.9895
0 | -0.0094 | 0.00554 | 0.0367 | -1.6968
0.5 | 0.0493 | 0.00519 | 0.0361 | 9.499
1 | 0.1072 | 0.00469 | 0.0355 | 22.8571
1.5 | 0.1655 | 0.00431 | 0.035 | 38.3991
2 | 0.2249 | 0.00418 | 0.0342 | 53.8038
2.5 | 0.2847 | 0.00412 | 0.0334 | 69.1019
3 | 0.3446 | 0.00409 | 0.0326 | 84.2543
3.5 | 0.4043 | 0.00411 | 0.0318 | 98.3698
4 | 0.4645 | 0.00421 | 0.0309 | 110.3325
4.5 | 0.5248 | 0.00438 | 0.0298 | 119.8174
5 | 0.5849 | 0.00454 | 0.0288 | 128.8326
5.5 | 0.6447 | 0.00472 | 0.0278 | 136.589
6 | 0.704 | 0.00492 | 0.0268 | 143.0894
6.5 | 0.7627 | 0.00519 | 0.0259 | 146.9557
7 | 0.8201 | 0.00555 | 0.0251 | 147.7658
7.5 | 0.8787 | 0.006 | 0.0239 | 146.45
8 | 0.9472 | 0.00673 | 0.0202 | 140.7429
8.5 | 1.0131 | 0.00744 | 0.0171 | 136.1694
9 | 1.0777 | 0.00814 | 0.0141 | 132.3956
9.5 | 1.1361 | 0.00879 | 0.0125 | 129.2491
10 | 1.1903 | 0.00954 | 0.0116 | 124.7694
10.5 | 1.2413 | 0.01095 | 0.0103 | 113.3607
11 | 1.2923 | 0.01206 | 0.0091 | 107.1559
11.5 | 1.3434 | 0.01311 | 0.0078 | 102.4714
12 | 1.396 | 0.01452 | 0.005 | 96.1433
12.5 | 1.4467 | 0.01667 | 0.0007 | 86.7846
13 | 1.4861 | 0.01915 | -0.0021 | 77.6031
13.5 | 1.5104 | 0.02188 | -0.0023 | 69.0311
14 | 1.5329 | 0.02476 | -0.0025 | 61.9103
14.5 | 1.5517 | 0.02786 | -0.0025 | 55.6963
15 | 1.5661 | 0.03129 | -0.0023 | 50.0511
15.5 | 1.5805 | 0.03476 | -0.0022 | 45.4689
16 | 1.5942 | 0.03848 | -0.0023 | 41.4293
16.5 | 1.6056 | 0.04253 | -0.0025 | 37.7522
17 | 1.6141 | 0.04698 | -0.0028 | 34.3572
17.5 | 1.6194 | 0.05182 | -0.0033 | 31.2505
18 | 1.6224 | 0.05701 | -0.0039 | 28.4582
18.5 | 1.6233 | 0.06256 | -0.0047 | 25.9479
19 | 1.6256 | 0.06801 | -0.0056 | 23.9024
19.5 | 1.6259 | 0.07381 | -0.0068 | 22.0282
20 | 1.6238 | 0.07997 | -0.0082 | 20.3051

## 91. Re 7M Mach 0.10 (1)
BIGFOIL.COM POLAR EXPORT
HG 42
HG 42 |  |  |  | Cl Max: | 1.379 | at alpha= | 16 | deg
JavaFoil+Calcfoil stall+Eppler ext transition |  |  |  | L/D Max: | 76.866 | at alpha= | 6 | deg
Re: | 7000000 |  |  | Cd Min: | 0.00753 | at alpha= | 1.5 | deg
Mach: | 0.1 |  |  | Cl=0 at alpha= | 0.37705 | deg
|  |  |  | @ Cl=0.1, Cd= | 0.0075362
|  |  |  | @ Cl=0.4, Cd= | 0.0076195
|  |  |  | @ Cl=0.6, Cd= | 0.00828
alpha (deg) | Cl | Cd | Cm | Cl/Cd
-16.5 | -0.811 | 0.11626 | 0.028 | -6.978
-16 | -0.832 | 0.10844 | 0.028 | -7.672
-15.5 | -0.851 | 0.10167 | 0.029 | -8.37
-15 | -0.87 | 0.09353 | 0.03 | -9.304
-14.5 | -0.887 | 0.08673 | 0.031 | -10.224
-14 | -0.907 | 0.0765 | 0.033 | -11.851
-13.5 | -0.926 | 0.06644 | 0.034 | -13.937
-13 | -1.001 | 0.03433 | 0.041 | -29.157
-12.5 | -1.044 | 0.02288 | 0.043 | -45.633
-12 | -1.074 | 0.01773 | 0.045 | -60.54
-11.5 | -1.084 | 0.0151 | 0.046 | -71.742
-11 | -1.078 | 0.01591 | 0.046 | -67.734
-10.5 | -1.062 | 0.01509 | 0.046 | -70.348
-10 | -1.041 | 0.01448 | 0.046 | -71.927
-9.5 | -1.017 | 0.01395 | 0.046 | -72.895
-9 | -0.989 | 0.01347 | 0.045 | -73.361
-8.5 | -0.956 | 0.01304 | 0.045 | -73.295
-8 | -0.92 | 0.01264 | 0.045 | -72.748
-7.5 | -0.88 | 0.01228 | 0.045 | -71.663
-7 | -0.837 | 0.01195 | 0.045 | -70.065
-6.5 | -0.791 | 0.01163 | 0.045 | -67.989
-6 | -0.741 | 0.01135 | 0.044 | -65.298
-5.5 | -0.69 | 0.01109 | 0.044 | -62.219
-5 | -0.637 | 0.01084 | 0.044 | -58.735
-4.5 | -0.582 | 0.01064 | 0.044 | -54.702
-4 | -0.525 | 0.01042 | 0.043 | -50.414
-3.5 | -0.468 | 0.01024 | 0.043 | -45.652
-3 | -0.409 | 0.01004 | 0.043 | -40.732
-2.5 | -0.349 | 0.00985 | 0.042 | -35.455
-2 | -0.289 | 0.0096 | 0.042 | -30.128
-1.5 | -0.229 | 0.00927 | 0.042 | -24.681
-1 | -0.168 | 0.00904 | 0.041 | -18.582
-0.5 | -0.107 | 0.00886 | 0.041 | -12.078
0 | -0.046 | 0.00765 | 0.041 | -5.992
0.5 | 0.015 | 0.00758 | 0.04 | 2.043
1 | 0.077 | 0.00754 | 0.04 | 10.185
1.5 | 0.138 | 0.00753 | 0.039 | 18.322
2 | 0.199 | 0.00753 | 0.039 | 26.469
2.5 | 0.26 | 0.00753 | 0.039 | 34.592
3 | 0.321 | 0.00754 | 0.038 | 42.631
3.5 | 0.382 | 0.00759 | 0.038 | 50.362
4 | 0.443 | 0.00769 | 0.037 | 57.672
4.5 | 0.504 | 0.00787 | 0.037 | 64.058
5 | 0.565 | 0.00807 | 0.036 | 70.001
5.5 | 0.625 | 0.00843 | 0.036 | 74.147
6 | 0.685 | 0.00892 | 0.035 | 76.866
6.5 | 0.722 | 0.00944 | 0.033 | 76.484
7 | 0.775 | 0.01088 | 0.033 | 71.238
7.5 | 0.829 | 0.01171 | 0.032 | 70.749
8 | 0.882 | 0.01268 | 0.031 | 69.499
8.5 | 0.933 | 0.01368 | 0.031 | 68.225
9 | 0.983 | 0.01465 | 0.03 | 67.088
9.5 | 1.032 | 0.01552 | 0.029 | 66.475
10 | 1.079 | 0.0164 | 0.029 | 65.752
10.5 | 1.118 | 0.01962 | 0.028 | 57.006
11 | 1.16 | 0.02018 | 0.027 | 57.496
11.5 | 1.199 | 0.02145 | 0.026 | 55.913
12 | 1.234 | 0.02359 | 0.026 | 52.333
12.5 | 1.267 | 0.02518 | 0.025 | 50.314
13 | 1.297 | 0.02676 | 0.024 | 48.452
13.5 | 1.321 | 0.02849 | 0.024 | 46.382
14 | 1.342 | 0.03032 | 0.023 | 44.251
14.5 | 1.358 | 0.03239 | 0.022 | 41.911
15 | 1.369 | 0.03445 | 0.022 | 39.752
15.5 | 1.376 | 0.03671 | 0.021 | 37.501
16 | 1.379 | 0.03916 | 0.02 | 35.218
16.5 | 1.378 | 0.04166 | 0.019 | 33.074
17 | 1.372 | 0.04446 | 0.019 | 30.856
17.5 | 1.362 | 0.04747 | 0.018 | 28.683
18 | 1.348 | 0.05063 | 0.017 | 26.617
18.5 | 1.327 | 0.05424 | 0.017 | 24.474
19 | 1.304 | 0.05786 | 0.016 | 22.538
19.5 | 1.278 | 0.06169 | 0.015 | 20.713
20 | 1.248 | 0.0662 | 0.014 | 18.853

## 92. Re 7M Mach 0.10 (2)
BIGFOIL.COM POLAR EXPORT
HG 42
HG 42 |  |  |  | Cl Max: | 1.6133 | at alpha= | 19 | deg
XFOIL ncrit=9 |  |  |  | L/D Max: | 148.136 | at alpha= | 7 | deg
Re: | 7000000 |  |  | Cd Min: | 0.08424 | at alpha= | 20 | deg
Mach: | 0.1 |  |  | Cl=0 at alpha= | 0.075296 | deg
|  |  |  | @ Cl=0.1, Cd= | 0.0047722
|  |  |  | @ Cl=0.4, Cd= | 0.0041088
|  |  |  | @ Cl=0.6, Cd= | 0.0045914
alpha (deg) | Cl | Cd | Cm | Cl/Cd
-20 | -1.8837 | 0.04306 | -0.0036 | -43.7459
-19.5 | -1.8944 | 0.03696 | -0.0032 | -51.2554
-19 | -1.8956 | 0.0324 | -0.0012 | -58.5062
-18.5 | -1.8899 | 0.02892 | 0.0018 | -65.3492
-18 | -1.8794 | 0.02623 | 0.0059 | -71.6508
-17.5 | -1.8643 | 0.02421 | 0.0106 | -77.0054
-17 | -1.8476 | 0.02268 | 0.0164 | -81.4638
-16.5 | -1.8149 | 0.02135 | 0.0199 | -85.007
-16 | -1.7767 | 0.02017 | 0.0228 | -88.0863
-15.5 | -1.7349 | 0.01911 | 0.0252 | -90.7849
-15 | -1.6905 | 0.01813 | 0.0273 | -93.2432
-14.5 | -1.6439 | 0.01725 | 0.0292 | -95.2986
-14 | -1.5956 | 0.01644 | 0.0308 | -97.056
-13.5 | -1.5467 | 0.01559 | 0.0324 | -99.211
-13 | -1.4974 | 0.01469 | 0.0338 | -101.9333
-12.5 | -1.4463 | 0.01393 | 0.0351 | -103.8263
-12 | -1.3939 | 0.01327 | 0.0361 | -105.0414
-11.5 | -1.3403 | 0.01269 | 0.037 | -105.6186
-11 | -1.286 | 0.01218 | 0.0377 | -105.5829
-10.5 | -1.231 | 0.01169 | 0.0384 | -105.3037
-10 | -1.1765 | 0.01109 | 0.0391 | -106.0866
-9.5 | -1.121 | 0.0106 | 0.0396 | -105.7547
-9 | -1.0647 | 0.01018 | 0.04 | -104.5874
-8.5 | -1.0079 | 0.00982 | 0.0403 | -102.6375
-8 | -0.951 | 0.00942 | 0.0406 | -100.9554
-7.5 | -0.894 | 0.00903 | 0.0408 | -99.0033
-7 | -0.8362 | 0.00872 | 0.0409 | -95.8945
-6.5 | -0.778 | 0.00846 | 0.0409 | -91.9622
-6 | -0.7201 | 0.00812 | 0.041 | -88.6823
-5.5 | -0.6616 | 0.00786 | 0.0409 | -84.173
-5 | -0.6027 | 0.00764 | 0.0407 | -78.8874
-4.5 | -0.544 | 0.00737 | 0.0406 | -73.8128
-4 | -0.4848 | 0.00718 | 0.0403 | -67.5209
-3.5 | -0.4256 | 0.00697 | 0.04 | -61.0617
-3 | -0.3663 | 0.00676 | 0.0397 | -54.1864
-2.5 | -0.3068 | 0.00657 | 0.0393 | -46.6971
-2 | -0.2473 | 0.00639 | 0.0389 | -38.7011
-1.5 | -0.1878 | 0.00617 | 0.0384 | -30.4376
-1 | -0.1283 | 0.00595 | 0.0379 | -21.563
-0.5 | -0.0686 | 0.00575 | 0.0374 | -11.9304
0 | -0.0089 | 0.00555 | 0.0368 | -1.6036
0.5 | 0.0502 | 0.0052 | 0.0362 | 9.6538
1 | 0.1084 | 0.0047 | 0.0356 | 23.0638
1.5 | 0.167 | 0.00431 | 0.0351 | 38.7471
2 | 0.2269 | 0.00418 | 0.0343 | 54.2823
2.5 | 0.2871 | 0.00413 | 0.0335 | 69.5157
3 | 0.3473 | 0.0041 | 0.0327 | 84.7073
3.5 | 0.4075 | 0.00411 | 0.0319 | 99.1484
4 | 0.4682 | 0.00422 | 0.0309 | 110.9479
4.5 | 0.5289 | 0.00439 | 0.0299 | 120.4784
5 | 0.5895 | 0.00456 | 0.0289 | 129.2763
5.5 | 0.6497 | 0.00474 | 0.0279 | 137.0675
6 | 0.7095 | 0.00495 | 0.0269 | 143.3333
6.5 | 0.7687 | 0.00522 | 0.0259 | 147.2605
7 | 0.8266 | 0.00558 | 0.0252 | 148.1362
7.5 | 0.8856 | 0.00604 | 0.0241 | 146.6225
8 | 0.9546 | 0.00679 | 0.0204 | 140.5891
8.5 | 1.0212 | 0.00752 | 0.0172 | 135.7979
9 | 1.0865 | 0.00823 | 0.0142 | 132.017
9.5 | 1.1457 | 0.00892 | 0.0125 | 128.4417
10 | 1.2001 | 0.00973 | 0.0116 | 123.3402
10.5 | 1.2512 | 0.01121 | 0.0103 | 111.6146
11 | 1.3024 | 0.01238 | 0.0091 | 105.2019
11.5 | 1.3542 | 0.01347 | 0.0077 | 100.5345
12 | 1.4085 | 0.0153 | 0.0036 | 92.0588
12.5 | 1.4557 | 0.01762 | -0.0001 | 82.6163
13 | 1.4871 | 0.02031 | -0.0016 | 73.2201
13.5 | 1.5096 | 0.02326 | -0.0018 | 64.9011
14 | 1.5313 | 0.0262 | -0.0018 | 58.4466
14.5 | 1.5472 | 0.0296 | -0.0017 | 52.2703
15 | 1.5605 | 0.03317 | -0.0014 | 47.0455
15.5 | 1.5758 | 0.03671 | -0.0013 | 42.9256
16 | 1.5891 | 0.04058 | -0.0014 | 39.1597
16.5 | 1.5996 | 0.04481 | -0.0016 | 35.6974
17 | 1.6071 | 0.04944 | -0.0019 | 32.5061
17.5 | 1.6111 | 0.05456 | -0.0024 | 29.529
18 | 1.6112 | 0.06018 | -0.0031 | 26.773
18.5 | 1.6128 | 0.06579 | -0.004 | 24.5144
19 | 1.6133 | 0.07157 | -0.0051 | 22.5416
19.5 | 1.6118 | 0.07772 | -0.0064 | 20.7385
20 | 1.6079 | 0.08424 | -0.0079 | 19.0871

## 93. Re 7M Mach 0.25 (1)
BIGFOIL.COM POLAR EXPORT
HG 42
HG 42 |  |  |  | Cl Max: | 1.32 | at alpha= | 14.5 | deg
JavaFoil+Calcfoil stall+Eppler ext transition |  |  |  | L/D Max: | 74.022 | at alpha= | 5.5 | deg
Re: | 7000000 |  |  | Cd Min: | 0.00758 | at alpha= | 1.5 | deg
Mach: | 0.25 |  |  | Cl=0 at alpha= | 0.37302 | deg
|  |  |  | @ Cl=0.1, Cd= | 0.0075867
|  |  |  | @ Cl=0.4, Cd= | 0.0077013
|  |  |  | @ Cl=0.6, Cd= | 0.008399
alpha (deg) | Cl | Cd | Cm | Cl/Cd
-15 | -0.575 | 0.11797 | 0.025 | -4.874
-14.5 | -0.623 | 0.1095 | 0.025 | -5.687
-14 | -0.667 | 0.10103 | 0.026 | -6.602
-13.5 | -0.707 | 0.09366 | 0.027 | -7.549
-13 | -0.742 | 0.08583 | 0.028 | -8.646
-12.5 | -0.771 | 0.07883 | 0.029 | -9.781
-12 | -0.8 | 0.0692 | 0.032 | -11.555
-11.5 | -0.831 | 0.05661 | 0.035 | -14.683
-11 | -0.935 | 0.02317 | 0.044 | -40.371
-10.5 | -0.989 | 0.01627 | 0.047 | -60.772
-10 | -0.996 | 0.0158 | 0.047 | -63.052
-9.5 | -0.986 | 0.01489 | 0.047 | -66.262
-9 | -0.97 | 0.01424 | 0.047 | -68.122
-8.5 | -0.947 | 0.01365 | 0.047 | -69.389
-8 | -0.918 | 0.01318 | 0.046 | -69.679
-7.5 | -0.884 | 0.01273 | 0.046 | -69.452
-7 | -0.846 | 0.01233 | 0.046 | -68.584
-6.5 | -0.802 | 0.01196 | 0.046 | -67.023
-6 | -0.754 | 0.01162 | 0.046 | -64.895
-5.5 | -0.704 | 0.01134 | 0.045 | -62.039
-5 | -0.651 | 0.01107 | 0.045 | -58.784
-4.5 | -0.596 | 0.01083 | 0.045 | -55.009
-4 | -0.538 | 0.0106 | 0.045 | -50.752
-3.5 | -0.479 | 0.01038 | 0.044 | -46.179
-3 | -0.419 | 0.01019 | 0.044 | -41.172
-2.5 | -0.359 | 0.00998 | 0.044 | -35.93
-2 | -0.297 | 0.00972 | 0.043 | -30.565
-1.5 | -0.235 | 0.00942 | 0.043 | -24.948
-1 | -0.173 | 0.00913 | 0.043 | -18.905
-0.5 | -0.11 | 0.00895 | 0.042 | -12.279
0 | -0.047 | 0.0077 | 0.042 | -6.11
0.5 | 0.016 | 0.00764 | 0.041 | 2.083
1 | 0.079 | 0.00759 | 0.041 | 10.391
1.5 | 0.142 | 0.00758 | 0.041 | 18.695
2 | 0.205 | 0.00759 | 0.04 | 26.953
2.5 | 0.267 | 0.00762 | 0.04 | 35.108
3 | 0.33 | 0.00764 | 0.039 | 43.234
3.5 | 0.393 | 0.00769 | 0.039 | 51.071
4 | 0.455 | 0.00779 | 0.038 | 58.496
4.5 | 0.518 | 0.00799 | 0.038 | 64.771
5 | 0.58 | 0.00827 | 0.037 | 70.165
5.5 | 0.642 | 0.00867 | 0.037 | 74.022
6 | 0.681 | 0.00936 | 0.035 | 72.745
6.5 | 0.736 | 0.01076 | 0.034 | 68.399
7 | 0.791 | 0.01158 | 0.033 | 68.34
7.5 | 0.847 | 0.01245 | 0.033 | 68.006
8 | 0.901 | 0.01349 | 0.032 | 66.777
8.5 | 0.954 | 0.01456 | 0.031 | 65.478
9 | 1.004 | 0.01556 | 0.031 | 64.523
9.5 | 1.053 | 0.0165 | 0.03 | 63.822
10 | 1.099 | 0.01748 | 0.029 | 62.875
10.5 | 1.138 | 0.02092 | 0.028 | 54.404
11 | 1.178 | 0.02168 | 0.028 | 54.334
11.5 | 1.213 | 0.02383 | 0.027 | 50.897
12 | 1.245 | 0.02557 | 0.026 | 48.671
12.5 | 1.272 | 0.0273 | 0.026 | 46.595
13 | 1.294 | 0.02914 | 0.025 | 44.42
13.5 | 1.31 | 0.03114 | 0.024 | 42.056
14 | 1.319 | 0.03322 | 0.023 | 39.693
14.5 | 1.32 | 0.03559 | 0.023 | 37.105
15 | 1.315 | 0.03814 | 0.022 | 34.491
15.5 | 1.303 | 0.04093 | 0.021 | 31.831
16 | 1.283 | 0.04397 | 0.021 | 29.176
16.5 | 1.256 | 0.04736 | 0.02 | 26.515
17 | 1.221 | 0.0511 | 0.019 | 23.896
17.5 | 1.18 | 0.05496 | 0.018 | 21.464
18 | 1.131 | 0.05967 | 0.018 | 18.954
18.5 | 1.073 | 0.06496 | 0.017 | 16.513
19 | 1.008 | 0.07091 | 0.016 | 14.222
19.5 | 0.938 | 0.07821 | 0.015 | 11.997

## 94. Re 7M Mach 0.25 (2)
BIGFOIL.COM POLAR EXPORT
HG 42
HG 42 |  |  |  | Cl Max: | 1.5552 | at alpha= | 17 | deg
XFOIL ncrit=9 |  |  |  | L/D Max: | 148.062 | at alpha= | 7 | deg
Re: | 7000000 |  |  | Cd Min: | 0.21145 | at alpha= | -19.5 | deg
Mach: | 0.25 |  |  | Cl=0 at alpha= | 0.051071 | deg
|  |  |  | @ Cl=0.1, Cd= | 0.0048477
|  |  |  | @ Cl=0.4, Cd= | 0.0041618
|  |  |  | @ Cl=0.6, Cd= | 0.0046196
alpha (deg) | Cl | Cd | Cm | Cl/Cd
-19.5 | -1.0058 | 0.21145 | 0.1078 | -4.7567
-19 | -1.0329 | 0.19327 | 0.0948 | -5.3443
-18.5 | -1.0863 | 0.17045 | 0.0783 | -6.3731
-18 | -1.5126 | 0.08769 | 0.0172 | -17.2494
-17.5 | -1.6237 | 0.06116 | -0.0024 | -26.5484
-17 | -1.6725 | 0.04777 | -0.0099 | -35.0115
-16.5 | -1.7024 | 0.0388 | -0.0117 | -43.8763
-16 | -1.7165 | 0.03271 | -0.0096 | -52.4763
-15.5 | -1.7206 | 0.02842 | -0.0048 | -60.5419
-15 | -1.7164 | 0.0254 | 0.0021 | -67.5748
-14.5 | -1.6955 | 0.02311 | 0.0084 | -73.3665
-14 | -1.6585 | 0.02111 | 0.0129 | -78.5647
-13.5 | -1.6145 | 0.0194 | 0.0168 | -83.2216
-13 | -1.5657 | 0.01796 | 0.0201 | -87.1771
-12.5 | -1.5135 | 0.01673 | 0.023 | -90.4662
-12 | -1.459 | 0.01567 | 0.0255 | -93.1078
-11.5 | -1.4052 | 0.01444 | 0.028 | -97.313
-11 | -1.3483 | 0.01353 | 0.0301 | -99.6526
-10.5 | -1.2901 | 0.01277 | 0.0318 | -101.0258
-10 | -1.2309 | 0.01212 | 0.0333 | -101.5594
-9.5 | -1.1712 | 0.01154 | 0.0347 | -101.4905
-9 | -1.112 | 0.01086 | 0.0359 | -102.3941
-8.5 | -1.0519 | 0.01034 | 0.037 | -101.7311
-8 | -0.9912 | 0.00989 | 0.0378 | -100.2224
-7.5 | -0.9303 | 0.00948 | 0.0385 | -98.1329
-7 | -0.8696 | 0.00904 | 0.0391 | -96.1947
-6.5 | -0.8084 | 0.00869 | 0.0396 | -93.0265
-6 | -0.747 | 0.00839 | 0.0399 | -89.0346
-5.5 | -0.6858 | 0.00804 | 0.0402 | -85.2985
-5 | -0.6241 | 0.00779 | 0.0403 | -80.1155
-4.5 | -0.5626 | 0.00751 | 0.0404 | -74.9134
-4 | -0.5008 | 0.00728 | 0.0403 | -68.7912
-3.5 | -0.4391 | 0.00706 | 0.0401 | -62.1955
-3 | -0.3772 | 0.00685 | 0.0399 | -55.0657
-2.5 | -0.3153 | 0.00665 | 0.0396 | -47.4135
-2 | -0.2535 | 0.00645 | 0.0393 | -39.3023
-1.5 | -0.1917 | 0.00623 | 0.0389 | -30.7705
-1 | -0.1298 | 0.00603 | 0.0384 | -21.5257
-0.5 | -0.0681 | 0.00579 | 0.0379 | -11.7617
0 | -0.0062 | 0.0056 | 0.0373 | -1.1071
1 | 0.1152 | 0.00474 | 0.0362 | 24.3038
1.5 | 0.1759 | 0.00434 | 0.0356 | 40.53
2 | 0.2379 | 0.0042 | 0.0349 | 56.6429
2.5 | 0.3004 | 0.00418 | 0.034 | 71.866
3 | 0.3629 | 0.00415 | 0.0332 | 87.4458
3.5 | 0.4255 | 0.00417 | 0.0324 | 102.0384
4 | 0.4886 | 0.0043 | 0.0314 | 113.6279
4.5 | 0.5519 | 0.00449 | 0.0303 | 122.9176
5 | 0.615 | 0.00466 | 0.0293 | 131.9742
5.5 | 0.6779 | 0.00486 | 0.0283 | 139.4856
6 | 0.7405 | 0.00515 | 0.0272 | 143.7864
6.5 | 0.8025 | 0.00544 | 0.0263 | 147.5184
7 | 0.8632 | 0.00583 | 0.0256 | 148.0617
7.5 | 0.9246 | 0.00637 | 0.0246 | 145.1491
8 | 0.9962 | 0.00708 | 0.0211 | 140.7062
8.5 | 1.0668 | 0.00801 | 0.0177 | 133.1835
9 | 1.1358 | 0.00883 | 0.0146 | 128.6297
9.5 | 1.1993 | 0.00961 | 0.0128 | 124.7971
10 | 1.2541 | 0.01106 | 0.0115 | 113.3906
10.5 | 1.3055 | 0.01295 | 0.0098 | 100.8108
11 | 1.3621 | 0.01536 | 0.0051 | 88.6784
11.5 | 1.4097 | 0.0179 | 0.0018 | 78.7542
12 | 1.4399 | 0.02084 | 0.001 | 69.0931
12.5 | 1.4618 | 0.02401 | 0.0012 | 60.883
13 | 1.4789 | 0.02756 | 0.0016 | 53.6611
13.5 | 1.4964 | 0.03102 | 0.0021 | 48.2398
14 | 1.5095 | 0.03491 | 0.0026 | 43.2398
14.5 | 1.5224 | 0.03905 | 0.0028 | 38.9859
15 | 1.5351 | 0.04334 | 0.0029 | 35.4199
15.5 | 1.545 | 0.048 | 0.0029 | 32.1875
16 | 1.5514 | 0.05306 | 0.0027 | 29.2386
16.5 | 1.555 | 0.05854 | 0.0023 | 26.563
17 | 1.5552 | 0.06449 | 0.0017 | 24.1154
17.5 | 1.5539 | 0.0707 | 0.0008 | 21.9788
18 | 1.5533 | 0.07705 | -0.0003 | 20.1596
18.5 | 1.5468 | 0.08416 | -0.0018 | 18.3793
19 | 1.5388 | 0.09166 | -0.0037 | 16.7881
19.5 | 1.5295 | 0.09938 | -0.0059 | 15.3904
20 | 1.5186 | 0.10754 | -0.0085 | 14.1213

## 95. Re 7M Mach 0.50 (1)
BIGFOIL.COM POLAR EXPORT
HG 42
HG 42 |  |  |  | Cl Max: | 1.174 | at alpha= | 10.5 | deg
JavaFoil+Calcfoil stall+Eppler ext transition |  |  |  | L/D Max: | 59.537 | at alpha= | 6.5 | deg
Re: | 7000000 |  |  | Cd Min: | 0.00791 | at alpha= | 1 | deg
Mach: | 0.5 |  |  | Cl=0 at alpha= | 0.37324 | deg
|  |  |  | @ Cl=0.1, Cd= | 0.0079151
|  |  |  | @ Cl=0.4, Cd= | 0.0082109
|  |  |  | @ Cl=0.6, Cd= | 0.010325
alpha (deg) | Cl | Cd | Cm | Cl/Cd
-20 | -1.132 | 0.15695 | 0.031 | -7.209
-19.5 | -1.104 | 0.15008 | 0.031 | -7.36
-19 | -1.078 | 0.14739 | 0.031 | -7.314
-18.5 | -1.052 | 0.14317 | 0.032 | -7.351
-18 | -1.023 | 0.13741 | 0.031 | -7.442
-17.5 | -0.996 | 0.13361 | 0.031 | -7.452
-17 | -0.969 | 0.12951 | 0.031 | -7.482
-16.5 | -0.942 | 0.12679 | 0.03 | -7.426
-16 | -0.915 | 0.11505 | 0.031 | -7.952
-15.5 | -0.889 | 0.10658 | 0.031 | -8.342
-15 | -0.859 | 0.11384 | 0.03 | -7.542
-14.5 | -0.833 | 0.10105 | 0.03 | -8.244
-14 | -0.812 | 0.0897 | 0.033 | -9.057
-13.5 | -0.776 | 0.09718 | 0.029 | -7.983
-13 | -0.755 | 0.08483 | 0.032 | -8.897
-12.5 | -0.745 | 0.0674 | 0.038 | -11.056
-12 | -0.694 | 0.08255 | 0.029 | -8.412
-11.5 | -0.682 | 0.06625 | 0.036 | -10.288
-11 | -0.637 | 0.07605 | 0.028 | -8.38
-10.5 | -0.622 | 0.06259 | 0.034 | -9.935
-10 | -0.583 | 0.06845 | 0.028 | -8.512
-9.5 | -0.566 | 0.05613 | 0.034 | -10.081
-9 | -0.529 | 0.05949 | 0.03 | -8.896
-8.5 | -0.558 | 0.02727 | 0.046 | -20.448
-8 | -0.476 | 0.05196 | 0.031 | -9.151
-7.5 | -0.443 | 0.05267 | 0.027 | -8.421
-7 | -0.415 | 0.05045 | 0.027 | -8.226
-6.5 | -0.54 | 0.04586 | 0.03 | -11.777
-6 | -0.735 | 0.0136 | 0.051 | -54.013
-5.5 | -0.726 | 0.01286 | 0.051 | -56.47
-5 | -0.692 | 0.0123 | 0.05 | -56.257
-4.5 | -0.645 | 0.01181 | 0.05 | -54.596
-4 | -0.589 | 0.01145 | 0.05 | -51.483
-3.5 | -0.529 | 0.01112 | 0.049 | -47.564
-3 | -0.465 | 0.01082 | 0.049 | -42.961
-2.5 | -0.399 | 0.01058 | 0.049 | -37.694
-2 | -0.331 | 0.01033 | 0.048 | -32.021
-1.5 | -0.262 | 0.01003 | 0.048 | -26.145
-1 | -0.193 | 0.00963 | 0.048 | -20.014
-0.5 | -0.123 | 0.00943 | 0.047 | -13.027
0 | -0.053 | 0.00918 | 0.047 | -5.732
0.5 | 0.018 | 0.00792 | 0.046 | 2.244
1 | 0.088 | 0.00791 | 0.046 | 11.135
1.5 | 0.158 | 0.00794 | 0.045 | 19.937
2 | 0.229 | 0.00798 | 0.045 | 28.641
2.5 | 0.299 | 0.00804 | 0.044 | 37.159
3 | 0.369 | 0.00814 | 0.044 | 45.297
3.5 | 0.439 | 0.0083 | 0.043 | 52.867
4 | 0.491 | 0.00879 | 0.041 | 55.873
4.5 | 0.555 | 0.00977 | 0.04 | 56.847
5 | 0.619 | 0.01056 | 0.039 | 58.586
5.5 | 0.681 | 0.01157 | 0.039 | 58.856
6 | 0.744 | 0.01255 | 0.038 | 59.259
6.5 | 0.806 | 0.01353 | 0.037 | 59.537
7 | 0.867 | 0.01461 | 0.036 | 59.318
7.5 | 0.927 | 0.01595 | 0.036 | 58.101
8 | 0.986 | 0.0174 | 0.035 | 56.634
8.5 | 1.04 | 0.01873 | 0.034 | 55.528
9 | 1.089 | 0.02005 | 0.034 | 54.326
9.5 | 1.127 | 0.02438 | 0.033 | 46.239
10 | 1.159 | 0.02623 | 0.032 | 44.19
10.5 | 1.174 | 0.02938 | 0.031 | 39.953
11 | 1.163 | 0.03154 | 0.03 | 36.878
11.5 | 1.091 | 0.03492 | 0.029 | 31.243
12 | 0.737 | 0.03929 | 0.029 | 18.758
12.5 | 0.767 | 0.04179 | 0.028 | 18.343
13 | 0.794 | 0.04706 | 0.027 | 16.869
13.5 | 0.824 | 0.0488 | 0.026 | 16.883
14 | 0.853 | 0.05203 | 0.025 | 16.388
14.5 | 0.88 | 0.05623 | 0.025 | 15.653
15 | 0.906 | 0.06185 | 0.024 | 14.655
15.5 | 0.932 | 0.06733 | 0.023 | 13.844

## 96. Re 7M Mach 0.50 (2)
BIGFOIL.COM POLAR EXPORT
HG 42
HG 42 |  |  |  | Cl Max: | 1.3989 | at alpha= | 13.5 | deg
XFOIL ncrit=9 |  |  |  | L/D Max: | 144.383 | at alpha= | 6 | deg
Re: | 7000000 |  |  | Cd Min: | 0.29559 | at alpha= | -20 | deg
Mach: | 0.5 |  |  | Cl=0 at alpha= | -0.057719 | deg
|  |  |  | @ Cl=0.1, Cd= | 0.0053314
|  |  |  | @ Cl=0.4, Cd= | 0.0043748
|  |  |  | @ Cl=0.6, Cd= | 0.0047231
alpha (deg) | Cl | Cd | Cm | Cl/Cd
-20 | -1.0009 | 0.29559 | 0.1638 | -3.3861
-19.5 | -0.9772 | 0.28762 | 0.1582 | -3.3975
-19 | -0.954 | 0.27912 | 0.1525 | -3.4179
-18.5 | -0.931 | 0.27034 | 0.1467 | -3.4438
-18 | -0.909 | 0.26079 | 0.1408 | -3.4856
-17.5 | -0.8885 | 0.25031 | 0.1345 | -3.5496
-17 | -0.8674 | 0.24088 | 0.1286 | -3.601
-16.5 | -0.845 | 0.23242 | 0.1232 | -3.6357
-16 | -0.8239 | 0.22345 | 0.1177 | -3.6872
-15.5 | -0.805 | 0.21381 | 0.112 | -3.765
-15 | -0.7903 | 0.20294 | 0.1057 | -3.8943
-14.5 | -0.7757 | 0.19256 | 0.0996 | -4.0284
-14 | -0.7589 | 0.18339 | 0.0944 | -4.1382
-13.5 | -0.7478 | 0.17291 | 0.0885 | -4.3248
-13 | -0.7464 | 0.16062 | 0.0815 | -4.647
-12.5 | -0.751 | 0.14767 | 0.074 | -5.0857
-12 | -0.7513 | 0.13663 | 0.068 | -5.4988
-11.5 | -0.7612 | 0.12432 | 0.061 | -6.1229
-11 | -0.7802 | 0.11126 | 0.0533 | -7.0124
-10.5 | -0.8022 | 0.09834 | 0.0455 | -8.1574
-10 | -0.8247 | 0.08559 | 0.0374 | -9.6355
-9.5 | -0.8458 | 0.0723 | 0.0277 | -11.6985
-9 | -0.8623 | 0.05655 | 0.0126 | -15.2485
-8.5 | -0.8966 | 0.04524 | 0.0054 | -19.8187
-8 | -0.9412 | 0.03685 | 0.0085 | -25.5414
-7.5 | -0.9679 | 0.0274 | 0.0134 | -35.3248
-7 | -0.9705 | 0.0186 | 0.0197 | -52.1774
-6.5 | -0.9408 | 0.01215 | 0.0263 | -77.4321
-6 | -0.8739 | 0.01012 | 0.0307 | -86.3538
-5.5 | -0.7991 | 0.00926 | 0.0336 | -86.2959
-5 | -0.7234 | 0.00871 | 0.0357 | -83.054
-4.5 | -0.6485 | 0.00822 | 0.0374 | -78.8929
-4 | -0.5738 | 0.00785 | 0.0386 | -73.0955
-3.5 | -0.4997 | 0.00752 | 0.0395 | -66.4495
-3 | -0.4259 | 0.00726 | 0.0401 | -58.6639
-2.5 | -0.3527 | 0.007 | 0.0404 | -50.3857
-2 | -0.2798 | 0.00678 | 0.0405 | -41.2684
-1.5 | -0.2074 | 0.00654 | 0.0404 | -31.7125
-1 | -0.1353 | 0.00631 | 0.0402 | -21.4422
-0.5 | -0.0636 | 0.00604 | 0.0398 | -10.5298
0 | 0.0083 | 0.00582 | 0.0394 | 1.4261
0.5 | 0.0794 | 0.00551 | 0.0388 | 14.4102
1 | 0.1486 | 0.00491 | 0.0383 | 30.2648
1.5 | 0.2187 | 0.0045 | 0.0377 | 48.6
2 | 0.291 | 0.0044 | 0.0369 | 66.1364
2.5 | 0.3638 | 0.00436 | 0.036 | 83.4404
3 | 0.4372 | 0.00439 | 0.0351 | 99.59
3.5 | 0.5112 | 0.00448 | 0.0342 | 114.1071
4 | 0.5862 | 0.00467 | 0.0331 | 125.5246
4.5 | 0.6616 | 0.00496 | 0.0319 | 133.3871
5 | 0.7372 | 0.00524 | 0.0308 | 140.687
5.5 | 0.8133 | 0.00564 | 0.0297 | 144.2021
6 | 0.8894 | 0.00616 | 0.0285 | 144.3831
6.5 | 0.9653 | 0.00677 | 0.0274 | 142.5849
7 | 1.0405 | 0.00746 | 0.0265 | 139.4772
8 | 1.1997 | 0.00979 | 0.0219 | 122.5434
8.5 | 1.2956 | 0.01285 | 0.0126 | 100.8249
9 | 1.3567 | 0.01698 | 0.0067 | 79.8999
9.5 | 1.3623 | 0.02208 | 0.0072 | 61.6984
10 | 1.3395 | 0.02854 | 0.0091 | 46.9341
10.5 | 1.343 | 0.0336 | 0.0105 | 39.9702
11 | 1.356 | 0.0383 | 0.0117 | 35.4047
11.5 | 1.368 | 0.0432 | 0.0128 | 31.6667
12 | 1.3781 | 0.0484 | 0.0137 | 28.4731
12.5 | 1.3886 | 0.05372 | 0.0144 | 25.8488
13 | 1.3951 | 0.05957 | 0.0148 | 23.4195
13.5 | 1.3989 | 0.06581 | 0.0149 | 21.2566
14 | 1.3983 | 0.0726 | 0.0146 | 19.2603
14.5 | 1.3917 | 0.08018 | 0.0137 | 17.3572
15 | 1.3761 | 0.08888 | 0.0118 | 15.4827
15.5 | 1.3557 | 0.09834 | 0.0092 | 13.7858
16 | 1.3319 | 0.10857 | 0.0056 | 12.2677
16.5 | 1.3051 | 0.11951 | 0.0011 | 10.9204
17 | 1.2787 | 0.1309 | -0.0043 | 9.7685
17.5 | 1.2541 | 0.14268 | -0.0104 | 8.7896
18 | 1.2329 | 0.15458 | -0.0172 | 7.9758
18.5 | 1.2131 | 0.16689 | -0.0248 | 7.2689

## 97. Re 8M Mach 0.00 (1)
BIGFOIL.COM POLAR EXPORT
HG 42
HG 42 |  |  |  | Cl Max: | 1.393 | at alpha= | 16.5 | deg
JavaFoil+Calcfoil stall+Eppler ext transition |  |  |  | L/D Max: | 76.813 | at alpha= | 6 | deg
Re: | 8000000 |  |  | Cd Min: | 0.00753 | at alpha= | 1.5 | deg
Mach: | 0 |  |  | Cl=0 at alpha= | 0.37705 | deg
|  |  |  | @ Cl=0.1, Cd= | 0.0075421
|  |  |  | @ Cl=0.4, Cd= | 0.0076453
|  |  |  | @ Cl=0.6, Cd= | 0.0083607
alpha (deg) | Cl | Cd | Cm | Cl/Cd
-17 | -0.84 | 0.11617 | 0.029 | -7.232
-16.5 | -0.857 | 0.11029 | 0.029 | -7.775
-16 | -0.875 | 0.10244 | 0.03 | -8.546
-15.5 | -0.892 | 0.09551 | 0.03 | -9.337
-15 | -0.91 | 0.08648 | 0.032 | -10.518
-14.5 | -0.925 | 0.07887 | 0.033 | -11.727
-14 | -0.952 | 0.06355 | 0.035 | -14.986
-13.5 | -1.005 | 0.04009 | 0.04 | -25.076
-13 | -1.068 | 0.0225 | 0.043 | -47.443
-12.5 | -1.087 | 0.01859 | 0.045 | -58.501
-12 | -1.101 | 0.01636 | 0.045 | -67.306
-11.5 | -1.101 | 0.01604 | 0.046 | -68.644
-11 | -1.087 | 0.01526 | 0.046 | -71.203
-10.5 | -1.068 | 0.01459 | 0.046 | -73.222
-10 | -1.046 | 0.01404 | 0.045 | -74.503
-9.5 | -1.02 | 0.01357 | 0.045 | -75.165
-9 | -0.99 | 0.01312 | 0.045 | -75.466
-8.5 | -0.956 | 0.01271 | 0.045 | -75.216
-8 | -0.919 | 0.01235 | 0.045 | -74.393
-7.5 | -0.879 | 0.01201 | 0.045 | -73.187
-7 | -0.835 | 0.01168 | 0.045 | -71.473
-6.5 | -0.788 | 0.01138 | 0.044 | -69.229
-6 | -0.739 | 0.01115 | 0.044 | -66.272
-5.5 | -0.687 | 0.01086 | 0.044 | -63.276
-5 | -0.634 | 0.01064 | 0.044 | -59.584
-4.5 | -0.579 | 0.01045 | 0.043 | -55.45
-4 | -0.523 | 0.01024 | 0.043 | -51.075
-3.5 | -0.465 | 0.01006 | 0.043 | -46.256
-3 | -0.407 | 0.0099 | 0.043 | -41.095
-2.5 | -0.348 | 0.00971 | 0.042 | -35.797
-2 | -0.288 | 0.0095 | 0.042 | -30.292
-1.5 | -0.228 | 0.00918 | 0.042 | -24.811
-1 | -0.167 | 0.00898 | 0.041 | -18.62
-0.5 | -0.106 | 0.0088 | 0.041 | -12.102
0 | -0.046 | 0.00856 | 0.04 | -5.325
0.5 | 0.015 | 0.00758 | 0.04 | 2.032
1 | 0.076 | 0.00755 | 0.04 | 10.123
1.5 | 0.137 | 0.00753 | 0.039 | 18.242
2 | 0.198 | 0.00753 | 0.039 | 26.31
2.5 | 0.259 | 0.00754 | 0.038 | 34.364
3 | 0.32 | 0.00758 | 0.038 | 42.173
3.5 | 0.381 | 0.00762 | 0.037 | 49.912
4 | 0.441 | 0.0077 | 0.037 | 57.26
4.5 | 0.502 | 0.00786 | 0.036 | 63.858
5 | 0.562 | 0.00812 | 0.036 | 69.197
5.5 | 0.622 | 0.0085 | 0.035 | 73.168
6 | 0.682 | 0.00888 | 0.035 | 76.813
6.5 | 0.72 | 0.00953 | 0.033 | 75.58
7 | 0.773 | 0.01068 | 0.033 | 72.33
7.5 | 0.826 | 0.0115 | 0.032 | 71.814
8 | 0.879 | 0.01244 | 0.031 | 70.647
8.5 | 0.93 | 0.01339 | 0.03 | 69.465
9 | 0.98 | 0.01424 | 0.03 | 68.82
9.5 | 1.029 | 0.01507 | 0.029 | 68.284
10 | 1.076 | 0.01594 | 0.028 | 67.508
10.5 | 1.116 | 0.01901 | 0.028 | 58.705
11 | 1.158 | 0.02009 | 0.027 | 57.622
11.5 | 1.198 | 0.02073 | 0.026 | 57.786
12 | 1.233 | 0.0227 | 0.026 | 54.319
12.5 | 1.267 | 0.02426 | 0.025 | 52.213
13 | 1.297 | 0.02582 | 0.024 | 50.244
13.5 | 1.323 | 0.02741 | 0.024 | 48.261
14 | 1.345 | 0.02927 | 0.023 | 45.949
14.5 | 1.363 | 0.03115 | 0.022 | 43.739
15 | 1.376 | 0.0331 | 0.022 | 41.585
15.5 | 1.386 | 0.03527 | 0.021 | 39.298
16 | 1.392 | 0.03746 | 0.02 | 37.149
16.5 | 1.393 | 0.03994 | 0.019 | 34.877
17 | 1.39 | 0.04258 | 0.019 | 32.656
17.5 | 1.384 | 0.04544 | 0.018 | 30.459
18 | 1.374 | 0.04838 | 0.017 | 28.402
18.5 | 1.358 | 0.05172 | 0.017 | 26.256
19 | 1.339 | 0.05505 | 0.016 | 24.328
19.5 | 1.317 | 0.05862 | 0.015 | 22.477
20 | 1.293 | 0.06274 | 0.014 | 20.603

## 98. Re 8M Mach 0.00 (2)
BIGFOIL.COM POLAR EXPORT
HG 42
HG 42 |  |  |  | Cl Max: | 1.65 | at alpha= | 19.5 | deg
XFOIL ncrit=9 |  |  |  | L/D Max: | 147.129 | at alpha= | 6.5 | deg
Re: | 8000000 |  |  | Cd Min: | 0.07702 | at alpha= | 20 | deg
Mach: | 0 |  |  | Cl=0 at alpha= | 0.083051 | deg
|  |  |  | @ Cl=0.1, Cd= | 0.004842
|  |  |  | @ Cl=0.4, Cd= | 0.0041
|  |  |  | @ Cl=0.6, Cd= | 0.0045504
alpha (deg) | Cl | Cd | Cm | Cl/Cd
-20 | -1.9457 | 0.03375 | 0.0001 | -57.6504
-19.5 | -1.9414 | 0.03007 | 0.0025 | -64.5627
-19 | -1.9323 | 0.0272 | 0.0059 | -71.0404
-18.5 | -1.9196 | 0.02492 | 0.01 | -77.0305
-18 | -1.9037 | 0.02314 | 0.0147 | -82.2688
-17.5 | -1.8848 | 0.02179 | 0.02 | -86.4984
-17 | -1.8512 | 0.02058 | 0.0231 | -89.9514
-16.5 | -1.8132 | 0.01951 | 0.0257 | -92.937
-16 | -1.7718 | 0.01854 | 0.0278 | -95.5663
-15.5 | -1.7281 | 0.01766 | 0.0297 | -97.8539
-15 | -1.6824 | 0.01685 | 0.0313 | -99.8457
-14.5 | -1.635 | 0.01611 | 0.0327 | -101.4898
-14 | -1.5864 | 0.01541 | 0.034 | -102.9461
-13.5 | -1.5374 | 0.01466 | 0.0352 | -104.8704
-13 | -1.4878 | 0.0139 | 0.0363 | -107.036
-12.5 | -1.4369 | 0.01321 | 0.0373 | -108.7737
-12 | -1.3848 | 0.01262 | 0.0381 | -109.7306
-11.5 | -1.3317 | 0.0121 | 0.0388 | -110.0579
-11 | -1.2778 | 0.01163 | 0.0394 | -109.871
-10.5 | -1.2234 | 0.01119 | 0.0398 | -109.3298
-10 | -1.1691 | 0.01066 | 0.0403 | -109.6717
-9.5 | -1.1142 | 0.0102 | 0.0407 | -109.2353
-9 | -1.0585 | 0.00981 | 0.041 | -107.9001
-8.5 | -1.0021 | 0.00948 | 0.0412 | -105.7068
-8 | -0.9457 | 0.00912 | 0.0414 | -103.6952
-7.5 | -0.8891 | 0.00874 | 0.0415 | -101.7277
-7 | -0.8318 | 0.00846 | 0.0415 | -98.3215
-6.5 | -0.7742 | 0.0082 | 0.0414 | -94.4146
-6 | -0.7166 | 0.00789 | 0.0414 | -90.8238
-5.5 | -0.6585 | 0.00765 | 0.0412 | -86.0784
-5 | -0.6001 | 0.00744 | 0.041 | -80.6586
-4.5 | -0.5418 | 0.00719 | 0.0408 | -75.3547
-4 | -0.483 | 0.00701 | 0.0405 | -68.9016
-3.5 | -0.4243 | 0.0068 | 0.0402 | -62.3971
-3 | -0.3653 | 0.0066 | 0.0398 | -55.3485
-2.5 | -0.3061 | 0.00644 | 0.0394 | -47.5311
-2 | -0.247 | 0.00624 | 0.039 | -39.5833
-1.5 | -0.1878 | 0.00604 | 0.0385 | -31.0927
-1 | -0.1285 | 0.00586 | 0.038 | -21.9283
-0.5 | -0.0693 | 0.00564 | 0.0374 | -12.2872
0 | -0.0098 | 0.00548 | 0.0368 | -1.7883
0.5 | 0.0492 | 0.00519 | 0.0362 | 9.4798
1 | 0.1076 | 0.00479 | 0.0356 | 22.4635
1.5 | 0.1657 | 0.00435 | 0.035 | 38.092
2 | 0.225 | 0.00417 | 0.0343 | 53.9568
2.5 | 0.2847 | 0.0041 | 0.0335 | 69.439
3 | 0.3447 | 0.0041 | 0.0326 | 84.0732
3.5 | 0.4044 | 0.0041 | 0.0318 | 98.6341
4 | 0.4645 | 0.00419 | 0.0308 | 110.8592
4.5 | 0.5248 | 0.00434 | 0.0298 | 120.9217
5 | 0.5849 | 0.00449 | 0.0288 | 130.2673
5.5 | 0.6449 | 0.00473 | 0.0277 | 136.3425
6 | 0.7046 | 0.00493 | 0.0266 | 142.9209
6.5 | 0.7636 | 0.00519 | 0.0256 | 147.1291
7 | 0.8216 | 0.0056 | 0.0246 | 146.7143
7.5 | 0.8784 | 0.00599 | 0.0239 | 146.6444
8 | 0.9421 | 0.00668 | 0.0213 | 141.0329
8.5 | 1.0097 | 0.00739 | 0.0178 | 136.6306
9 | 1.0741 | 0.00804 | 0.0149 | 133.5945
9.5 | 1.1363 | 0.00864 | 0.0126 | 131.5162
10.5 | 1.2416 | 0.01081 | 0.0103 | 114.8566
11 | 1.2931 | 0.01178 | 0.0094 | 109.7708
11.5 | 1.3448 | 0.01269 | 0.0082 | 105.9732
12 | 1.3962 | 0.01381 | 0.0065 | 101.1007
12.5 | 1.4495 | 0.01585 | 0.0019 | 91.4511
13 | 1.4934 | 0.01825 | -0.0016 | 81.8301
13.5 | 1.5201 | 0.02095 | -0.0024 | 72.5585
14 | 1.5443 | 0.02368 | -0.0026 | 65.2154
14.5 | 1.563 | 0.02681 | -0.0026 | 58.2991
15 | 1.5805 | 0.03 | -0.0025 | 52.6833
15.5 | 1.5958 | 0.03333 | -0.0024 | 47.8788
16 | 1.6092 | 0.03699 | -0.0024 | 43.5036
16.5 | 1.6205 | 0.04101 | -0.0025 | 39.5148
17 | 1.6289 | 0.04537 | -0.0028 | 35.9026
17.5 | 1.6349 | 0.0501 | -0.0031 | 32.6327
18 | 1.6412 | 0.05491 | -0.0037 | 29.8889
18.5 | 1.6462 | 0.05988 | -0.0043 | 27.4916
19 | 1.6495 | 0.06519 | -0.0052 | 25.303
19.5 | 1.65 | 0.07086 | -0.0063 | 23.2854
20 | 1.6476 | 0.07702 | -0.0076 | 21.3918

## 99. Re 8M Mach 0.10 (1)
BIGFOIL.COM POLAR EXPORT
HG 42
HG 42 |  |  |  | Cl Max: | 1.381 | at alpha= | 16 | deg
JavaFoil+Calcfoil stall+Eppler ext transition |  |  |  | L/D Max: | 76.515 | at alpha= | 6 | deg
Re: | 8000000 |  |  | Cd Min: | 0.00755 | at alpha= | 1.5 | deg
Mach: | 0.1 |  |  | Cl=0 at alpha= | 0.37705 | deg
|  |  |  | @ Cl=0.1, Cd= | 0.0075625
|  |  |  | @ Cl=0.4, Cd= | 0.0076766
|  |  |  | @ Cl=0.6, Cd= | 0.0083683
alpha (deg) | Cl | Cd | Cm | Cl/Cd
-16.5 | -0.813 | 0.11437 | 0.028 | -7.104
-16 | -0.833 | 0.10659 | 0.029 | -7.82
-15.5 | -0.853 | 0.0996 | 0.029 | -8.561
-15 | -0.873 | 0.09125 | 0.031 | -9.562
-14.5 | -0.89 | 0.08416 | 0.031 | -10.571
-14 | -0.907 | 0.07598 | 0.033 | -11.938
-13.5 | -0.938 | 0.05955 | 0.036 | -15.759
-13 | -1.01 | 0.03162 | 0.041 | -31.93
-12.5 | -1.055 | 0.02069 | 0.044 | -51.001
-12 | -1.08 | 0.01698 | 0.045 | -63.599
-11.5 | -1.085 | 0.01476 | 0.046 | -73.548
-11 | -1.078 | 0.01552 | 0.046 | -69.418
-10.5 | -1.062 | 0.01486 | 0.046 | -71.463
-10 | -1.041 | 0.01419 | 0.046 | -73.415
-9.5 | -1.017 | 0.01368 | 0.046 | -74.32
-9 | -0.989 | 0.01323 | 0.045 | -74.697
-8.5 | -0.956 | 0.01283 | 0.045 | -74.529
-8 | -0.92 | 0.01243 | 0.045 | -73.982
-7.5 | -0.88 | 0.01207 | 0.045 | -72.935
-7 | -0.837 | 0.01175 | 0.045 | -71.218
-6.5 | -0.791 | 0.01143 | 0.045 | -69.147
-6 | -0.741 | 0.01117 | 0.044 | -66.369
-5.5 | -0.69 | 0.01091 | 0.044 | -63.244
-5 | -0.637 | 0.01069 | 0.044 | -59.541
-4.5 | -0.582 | 0.01048 | 0.044 | -55.536
-4 | -0.525 | 0.01026 | 0.043 | -51.169
-3.5 | -0.468 | 0.01009 | 0.043 | -46.33
-3 | -0.409 | 0.00992 | 0.043 | -41.227
-2.5 | -0.349 | 0.00973 | 0.042 | -35.89
-2 | -0.289 | 0.00952 | 0.042 | -30.387
-1.5 | -0.229 | 0.00919 | 0.042 | -24.893
-1 | -0.168 | 0.009 | 0.041 | -18.675
-0.5 | -0.107 | 0.00881 | 0.041 | -12.146
0 | -0.046 | 0.0086 | 0.041 | -5.326
0.5 | 0.015 | 0.00759 | 0.04 | 2.042
1 | 0.077 | 0.00757 | 0.04 | 10.141
1.5 | 0.138 | 0.00755 | 0.039 | 18.275
2 | 0.199 | 0.00756 | 0.039 | 26.362
2.5 | 0.26 | 0.00756 | 0.039 | 34.42
3 | 0.321 | 0.00761 | 0.038 | 42.242
3.5 | 0.382 | 0.00765 | 0.038 | 50.004
4 | 0.443 | 0.00774 | 0.037 | 57.25
4.5 | 0.504 | 0.0079 | 0.037 | 63.813
5 | 0.565 | 0.00817 | 0.036 | 69.105
5.5 | 0.625 | 0.00851 | 0.036 | 73.466
6 | 0.685 | 0.00896 | 0.035 | 76.515
6.5 | 0.722 | 0.00971 | 0.033 | 74.42
7 | 0.776 | 0.01081 | 0.033 | 71.721
7.5 | 0.829 | 0.01165 | 0.032 | 71.16
8 | 0.882 | 0.01259 | 0.031 | 70.05
8.5 | 0.934 | 0.01357 | 0.031 | 68.836
9 | 0.984 | 0.01441 | 0.03 | 68.298
9.5 | 1.033 | 0.01525 | 0.029 | 67.723
10 | 1.08 | 0.01611 | 0.029 | 67.015
10.5 | 1.119 | 0.01923 | 0.028 | 58.207
11 | 1.161 | 0.02033 | 0.027 | 57.141
11.5 | 1.201 | 0.02099 | 0.026 | 57.192
12 | 1.236 | 0.02304 | 0.026 | 53.617
12.5 | 1.268 | 0.02461 | 0.025 | 51.541
13 | 1.298 | 0.02616 | 0.024 | 49.625
13.5 | 1.323 | 0.02785 | 0.024 | 47.488
14 | 1.343 | 0.02965 | 0.023 | 45.295
14.5 | 1.359 | 0.03167 | 0.022 | 42.904
15 | 1.371 | 0.0337 | 0.022 | 40.673
15.5 | 1.378 | 0.03591 | 0.021 | 38.366
16 | 1.381 | 0.03831 | 0.02 | 36.035
16.5 | 1.379 | 0.04086 | 0.019 | 33.743
17 | 1.373 | 0.04348 | 0.019 | 31.575
17.5 | 1.363 | 0.04644 | 0.018 | 29.347
18 | 1.349 | 0.04951 | 0.017 | 27.245
18.5 | 1.329 | 0.05305 | 0.017 | 25.049
19 | 1.305 | 0.05657 | 0.016 | 23.074
19.5 | 1.279 | 0.06063 | 0.015 | 21.092
20 | 1.249 | 0.0647 | 0.014 | 19.311

## 100. Re 8M Mach 0.10 (2)
BIGFOIL.COM POLAR EXPORT
HG 42
HG 42 |  |  |  | Cl Max: | 1.6364 | at alpha= | 19 | deg
XFOIL ncrit=9 |  |  |  | L/D Max: | 146.87 | at alpha= | 6.5 | deg
Re: | 8000000 |  |  | Cd Min: | 0.08111 | at alpha= | 20 | deg
Mach: | 0.1 |  |  | Cl=0 at alpha= | 0.078415 | deg
|  |  |  | @ Cl=0.1, Cd= | 0.0048514
|  |  |  | @ Cl=0.4, Cd= | 0.00411
|  |  |  | @ Cl=0.6, Cd= | 0.0045517
alpha (deg) | Cl | Cd | Cm | Cl/Cd
-20 | -1.9043 | 0.04091 | -0.004 | -46.5485
-19.5 | -1.9105 | 0.03546 | -0.0031 | -53.8776
-19 | -1.9116 | 0.03108 | -0.0007 | -61.5058
-18.5 | -1.9056 | 0.02779 | 0.0028 | -68.5714
-18 | -1.8953 | 0.02525 | 0.0072 | -75.0614
-17.5 | -1.8804 | 0.02333 | 0.0124 | -80.6001
-17 | -1.8601 | 0.02188 | 0.0178 | -85.0137
-16.5 | -1.8255 | 0.02057 | 0.0211 | -88.7457
-16 | -1.7859 | 0.01942 | 0.0238 | -91.9619
-15.5 | -1.7431 | 0.0184 | 0.0262 | -94.7337
-15 | -1.6978 | 0.01746 | 0.0282 | -97.2394
-14.5 | -1.6504 | 0.01662 | 0.03 | -99.302
-14 | -1.6016 | 0.01584 | 0.0316 | -101.1111
-13.5 | -1.5513 | 0.01512 | 0.033 | -102.5992
-13 | -1.5007 | 0.01436 | 0.0343 | -104.5056
-12.5 | -1.4497 | 0.01357 | 0.0355 | -106.8312
-12 | -1.3972 | 0.0129 | 0.0366 | -108.3101
-11.5 | -1.3436 | 0.01232 | 0.0374 | -109.0584
-11 | -1.2891 | 0.0118 | 0.0382 | -109.2458
-10.5 | -1.234 | 0.01134 | 0.0388 | -108.8183
-10 | -1.1786 | 0.01085 | 0.0394 | -108.6267
-9.5 | -1.1232 | 0.01033 | 0.04 | -108.7318
-9 | -1.0669 | 0.00991 | 0.0404 | -107.6589
-8 | -0.9527 | 0.00921 | 0.0409 | -103.4419
-7.5 | -0.8956 | 0.00881 | 0.0411 | -101.6572
-7 | -0.8378 | 0.00851 | 0.0412 | -98.4489
-6.5 | -0.7796 | 0.00824 | 0.0412 | -94.6117
-6 | -0.7215 | 0.00794 | 0.0412 | -90.869
-5.5 | -0.6629 | 0.00768 | 0.0411 | -86.3151
-5 | -0.604 | 0.00746 | 0.041 | -80.9651
-4.5 | -0.5452 | 0.00721 | 0.0408 | -75.6172
-4 | -0.4859 | 0.00703 | 0.0405 | -69.1181
-3.5 | -0.4267 | 0.00681 | 0.0402 | -62.6579
-3 | -0.3673 | 0.00662 | 0.0399 | -55.4834
-2.5 | -0.3077 | 0.00645 | 0.0395 | -47.7054
-2 | -0.2482 | 0.00625 | 0.0391 | -39.712
-1.5 | -0.1886 | 0.00606 | 0.0386 | -31.1221
-1 | -0.1289 | 0.00586 | 0.0381 | -21.9966
-0.5 | -0.0692 | 0.00565 | 0.0375 | -12.2478
0 | -0.0093 | 0.00549 | 0.0369 | -1.694
0.5 | 0.05 | 0.0052 | 0.0363 | 9.6154
1 | 0.1088 | 0.00479 | 0.0357 | 22.714
1.5 | 0.1673 | 0.00436 | 0.0351 | 38.3716
2 | 0.2269 | 0.00417 | 0.0344 | 54.4125
2.5 | 0.2871 | 0.0041 | 0.0336 | 70.0244
3 | 0.3475 | 0.00411 | 0.0327 | 84.5499
3.5 | 0.4076 | 0.00411 | 0.0319 | 99.1727
4 | 0.4681 | 0.0042 | 0.0309 | 111.4524
4.5 | 0.5289 | 0.00435 | 0.0299 | 121.5862
5 | 0.5895 | 0.00451 | 0.0289 | 130.7095
5.5 | 0.6499 | 0.00475 | 0.0277 | 136.8211
6 | 0.7101 | 0.00496 | 0.0267 | 143.1653
6.5 | 0.7696 | 0.00524 | 0.0257 | 146.8702
7 | 0.8281 | 0.00564 | 0.0247 | 146.8262
7.5 | 0.8854 | 0.00604 | 0.024 | 146.5894
8.5 | 1.0177 | 0.00745 | 0.0179 | 136.604
9 | 1.0828 | 0.00813 | 0.015 | 133.1857
9.5 | 1.1459 | 0.00874 | 0.0127 | 131.1098
10 | 1.2 | 0.00972 | 0.0116 | 123.4568
10.5 | 1.2517 | 0.01103 | 0.0104 | 113.4814
11 | 1.3035 | 0.01203 | 0.0094 | 108.3541
11.5 | 1.3556 | 0.01303 | 0.0081 | 104.0368
12 | 1.4095 | 0.01456 | 0.005 | 96.8063
12.5 | 1.4595 | 0.01686 | 0.0007 | 86.5658
13 | 1.4964 | 0.01944 | -0.0016 | 76.9753
13.5 | 1.5209 | 0.0222 | -0.0018 | 68.509
14 | 1.5423 | 0.02519 | -0.0019 | 61.2267
14.5 | 1.5603 | 0.02839 | -0.0017 | 54.9595
15 | 1.5769 | 0.0317 | -0.0016 | 49.7445
15.5 | 1.5906 | 0.03531 | -0.0014 | 45.0467
16 | 1.6029 | 0.03922 | -0.0015 | 40.8695
16.5 | 1.6124 | 0.04351 | -0.0016 | 37.0581
17 | 1.6197 | 0.04815 | -0.0019 | 33.6386
17.5 | 1.6249 | 0.05306 | -0.0023 | 30.6238
18 | 1.631 | 0.05797 | -0.0029 | 28.1352
18.5 | 1.635 | 0.06323 | -0.0037 | 25.858
19 | 1.6364 | 0.06881 | -0.0046 | 23.7814
19.5 | 1.636 | 0.07477 | -0.0058 | 21.8804
20 | 1.6326 | 0.08111 | -0.0072 | 20.1282

## 101. Re 8M Mach 0.25 (1)
BIGFOIL.COM POLAR EXPORT
HG 42
HG 42 |  |  |  | Cl Max: | 1.322 | at alpha= | 14.5 | deg
JavaFoil+Calcfoil stall+Eppler ext transition |  |  |  | L/D Max: | 73.382 | at alpha= | 5.5 | deg
Re: | 8000000 |  |  | Cd Min: | 0.0076 | at alpha= | 1.5 | deg
Mach: | 0.25 |  |  | Cl=0 at alpha= | 0.37302 | deg
|  |  |  | @ Cl=0.1, Cd= | 0.0076133
|  |  |  | @ Cl=0.4, Cd= | 0.0077613
|  |  |  | @ Cl=0.6, Cd= | 0.0084926
alpha (deg) | Cl | Cd | Cm | Cl/Cd
-15 | -0.575 | 0.11638 | 0.025 | -4.942
-14.5 | -0.623 | 0.10824 | 0.025 | -5.756
-14 | -0.668 | 0.09966 | 0.026 | -6.698
-13.5 | -0.708 | 0.09211 | 0.027 | -7.685
-13 | -0.742 | 0.0852 | 0.028 | -8.714
-12.5 | -0.773 | 0.07707 | 0.03 | -10.028
-12 | -0.803 | 0.06661 | 0.033 | -12.059
-11.5 | -0.835 | 0.05446 | 0.036 | -15.337
-11 | -0.951 | 0.02011 | 0.045 | -47.283
-10.5 | -0.993 | 0.01426 | 0.047 | -69.649
-10 | -0.996 | 0.0154 | 0.047 | -64.712
-9.5 | -0.986 | 0.01458 | 0.047 | -67.641
-9 | -0.97 | 0.01398 | 0.047 | -69.373
-8.5 | -0.947 | 0.01341 | 0.047 | -70.6
-8 | -0.918 | 0.01294 | 0.046 | -70.959
-7.5 | -0.884 | 0.01251 | 0.046 | -70.703
-7 | -0.846 | 0.01212 | 0.046 | -69.757
-6.5 | -0.802 | 0.01178 | 0.046 | -68.087
-6 | -0.754 | 0.01144 | 0.046 | -65.935
-5.5 | -0.704 | 0.01117 | 0.045 | -62.988
-5 | -0.651 | 0.0109 | 0.045 | -59.709
-4.5 | -0.596 | 0.01065 | 0.045 | -55.912
-4 | -0.538 | 0.01045 | 0.045 | -51.524
-3.5 | -0.479 | 0.01023 | 0.044 | -46.859
-3 | -0.42 | 0.01006 | 0.044 | -41.717
-2.5 | -0.359 | 0.00986 | 0.044 | -36.381
-2 | -0.297 | 0.00962 | 0.043 | -30.882
-1.5 | -0.235 | 0.0094 | 0.043 | -24.998
-1 | -0.173 | 0.00908 | 0.043 | -19.009
-0.5 | -0.11 | 0.00891 | 0.042 | -12.332
0 | -0.047 | 0.0087 | 0.042 | -5.413
0.5 | 0.016 | 0.00765 | 0.041 | 2.082
1 | 0.079 | 0.00762 | 0.041 | 10.353
1.5 | 0.142 | 0.0076 | 0.041 | 18.652
2 | 0.205 | 0.00762 | 0.04 | 26.846
2.5 | 0.267 | 0.00766 | 0.04 | 34.927
3 | 0.33 | 0.00768 | 0.039 | 43.019
3.5 | 0.393 | 0.00775 | 0.039 | 50.72
4 | 0.455 | 0.00785 | 0.038 | 58.037
4.5 | 0.518 | 0.00803 | 0.038 | 64.522
5 | 0.58 | 0.00837 | 0.037 | 69.266
5.5 | 0.642 | 0.00875 | 0.037 | 73.382
6 | 0.681 | 0.00936 | 0.035 | 72.809
6.5 | 0.736 | 0.01071 | 0.034 | 68.735
7 | 0.792 | 0.01152 | 0.033 | 68.764
7.5 | 0.847 | 0.01241 | 0.033 | 68.255
8 | 0.902 | 0.01342 | 0.032 | 67.202
8.5 | 0.954 | 0.01443 | 0.031 | 66.134
9 | 1.005 | 0.0153 | 0.031 | 65.676
9.5 | 1.054 | 0.01623 | 0.03 | 64.951
10 | 1.1 | 0.01718 | 0.029 | 64.061
10.5 | 1.139 | 0.02053 | 0.028 | 55.473
11 | 1.179 | 0.02178 | 0.028 | 54.133
11.5 | 1.214 | 0.02329 | 0.027 | 52.131
12 | 1.246 | 0.025 | 0.026 | 49.836
12.5 | 1.273 | 0.02669 | 0.026 | 47.712
13 | 1.296 | 0.02851 | 0.025 | 45.453
13.5 | 1.311 | 0.03047 | 0.024 | 43.033
14 | 1.32 | 0.03251 | 0.023 | 40.596
14.5 | 1.322 | 0.03482 | 0.023 | 37.957
15 | 1.317 | 0.03732 | 0.022 | 35.273
15.5 | 1.304 | 0.04016 | 0.021 | 32.466
16 | 1.284 | 0.0432 | 0.021 | 29.721
16.5 | 1.257 | 0.04633 | 0.02 | 27.131
17 | 1.222 | 0.04999 | 0.019 | 24.451
17.5 | 1.181 | 0.05407 | 0.018 | 21.834
18 | 1.132 | 0.05835 | 0.018 | 19.405
18.5 | 1.074 | 0.06348 | 0.017 | 16.919
19 | 1.01 | 0.06919 | 0.016 | 14.595
19.5 | 0.94 | 0.07625 | 0.015 | 12.327

## 102. Re 8M Mach 0.25 (2)
BIGFOIL.COM POLAR EXPORT
HG 42
HG 42 |  |  |  | Cl Max: | 1.574 | at alpha= | 17.5 | deg
XFOIL ncrit=9 |  |  |  | L/D Max: | 147.956 | at alpha= | 6.5 | deg
Re: | 8000000 |  |  | Cd Min: | 0.20446 | at alpha= | -19.5 | deg
Mach: | 0.25 |  |  | Cl=0 at alpha= | 0.054471 | deg
|  |  |  | @ Cl=0.1, Cd= | 0.0049233
|  |  |  | @ Cl=0.4, Cd= | 0.0041418
|  |  |  | @ Cl=0.6, Cd= | 0.0045849
alpha (deg) | Cl | Cd | Cm | Cl/Cd
-19.5 | -1.0304 | 0.20446 | 0.1027 | -5.0396
-19 | -1.0687 | 0.18432 | 0.088 | -5.7981
-18.5 | -1.3123 | 0.12766 | 0.0445 | -10.2796
-18 | -1.5964 | 0.07377 | 0.0058 | -21.6402
-17.5 | -1.6695 | 0.05515 | -0.0072 | -30.272
-17 | -1.7131 | 0.04355 | -0.0122 | -39.3364
-16.5 | -1.7392 | 0.03565 | -0.0122 | -48.7854
-16 | -1.7516 | 0.0302 | -0.0088 | -58
-15.5 | -1.7528 | 0.02651 | -0.0028 | -66.1184
-15 | -1.745 | 0.02398 | 0.0048 | -72.769
-14.5 | -1.713 | 0.02182 | 0.0099 | -78.506
-14 | -1.6718 | 0.02001 | 0.0142 | -83.5482
-13.5 | -1.6249 | 0.01849 | 0.0178 | -87.8799
-13 | -1.5742 | 0.01717 | 0.021 | -91.6832
-12.5 | -1.5208 | 0.01602 | 0.0238 | -94.9313
-12 | -1.4652 | 0.01503 | 0.0262 | -97.485
-11.5 | -1.4089 | 0.01408 | 0.0285 | -100.0639
-11 | -1.3523 | 0.01312 | 0.0306 | -103.0716
-10.5 | -1.2937 | 0.01237 | 0.0323 | -104.5837
-10 | -1.2343 | 0.01173 | 0.0338 | -105.2259
-9.5 | -1.1744 | 0.01117 | 0.0351 | -105.1388
-9 | -1.1143 | 0.01061 | 0.0363 | -105.0236
-8.5 | -1.0542 | 0.01006 | 0.0373 | -104.7913
-8 | -0.9935 | 0.00961 | 0.0382 | -103.3819
-7.5 | -0.9323 | 0.00923 | 0.0388 | -101.0076
-7 | -0.8714 | 0.00882 | 0.0394 | -98.7982
-6.5 | -0.8102 | 0.00846 | 0.0399 | -95.7683
-6 | -0.7487 | 0.00818 | 0.0402 | -91.5281
-5.5 | -0.6872 | 0.00787 | 0.0404 | -87.3189
-5 | -0.6256 | 0.00759 | 0.0406 | -82.4242
-4.5 | -0.5638 | 0.00736 | 0.0406 | -76.6033
-4 | -0.502 | 0.00712 | 0.0405 | -70.5056
-3.5 | -0.4402 | 0.0069 | 0.0404 | -63.7971
-3 | -0.3782 | 0.00672 | 0.0401 | -56.2798
-2.5 | -0.3163 | 0.00652 | 0.0398 | -48.5123
-2 | -0.2544 | 0.00632 | 0.0395 | -40.2532
-1.5 | -0.1924 | 0.00614 | 0.039 | -31.3355
-1 | -0.1307 | 0.0059 | 0.0386 | -22.1525
-0.5 | -0.0687 | 0.00571 | 0.0381 | -12.0315
0 | -0.0067 | 0.00552 | 0.0375 | -1.2138
0.5 | 0.0548 | 0.00524 | 0.0369 | 10.458
1.5 | 0.1761 | 0.00439 | 0.0356 | 40.1139
2 | 0.2379 | 0.0042 | 0.0349 | 56.6429
2.5 | 0.3003 | 0.00413 | 0.0341 | 72.7119
3 | 0.3629 | 0.00413 | 0.0333 | 87.8692
3.5 | 0.4255 | 0.00415 | 0.0324 | 102.5301
4 | 0.4885 | 0.00426 | 0.0314 | 114.6714
4.5 | 0.5518 | 0.00444 | 0.0303 | 124.2793
5 | 0.615 | 0.00463 | 0.0293 | 132.8294
5.5 | 0.6781 | 0.00486 | 0.0282 | 139.5267
6 | 0.7409 | 0.00515 | 0.0271 | 143.8641
6.5 | 0.8034 | 0.00543 | 0.0261 | 147.9558
7 | 0.8649 | 0.00588 | 0.0251 | 147.0918
7.5 | 0.9248 | 0.00629 | 0.0245 | 147.027
8 | 0.9907 | 0.00705 | 0.0223 | 140.5248
8.5 | 1.0632 | 0.00786 | 0.0185 | 135.2672
9 | 1.1321 | 0.00863 | 0.0156 | 131.1819
9.5 | 1.1994 | 0.00953 | 0.0128 | 125.8552
10 | 1.2537 | 0.01109 | 0.0115 | 113.0478
10.5 | 1.3064 | 0.01264 | 0.0101 | 103.3544
11 | 1.3641 | 0.01458 | 0.0063 | 93.5597
11.5 | 1.4149 | 0.01705 | 0.0026 | 82.9853
12 | 1.4498 | 0.01998 | 0.0009 | 72.5626
12.5 | 1.472 | 0.02313 | 0.0012 | 63.6403
13 | 1.4931 | 0.02633 | 0.0015 | 56.7072
13.5 | 1.5087 | 0.02997 | 0.002 | 50.3403
14 | 1.5221 | 0.0338 | 0.0025 | 45.0325
14.5 | 1.5382 | 0.03762 | 0.0028 | 40.8878
15 | 1.5513 | 0.04181 | 0.003 | 37.1036
15.5 | 1.5612 | 0.04638 | 0.0031 | 33.6611
16 | 1.5676 | 0.05141 | 0.003 | 30.4921
16.5 | 1.569 | 0.0571 | 0.0025 | 27.4781
17 | 1.5725 | 0.06266 | 0.002 | 25.0958
17.5 | 1.574 | 0.06855 | 0.0013 | 22.9613
18 | 1.5731 | 0.07483 | 0.0003 | 21.0223
18.5 | 1.5697 | 0.08149 | -0.001 | 19.2625
19 | 1.5639 | 0.08861 | -0.0027 | 17.6492
19.5 | 1.5528 | 0.09648 | -0.0049 | 16.0945
20 | 1.5393 | 0.10491 | -0.0075 | 14.6726

## 103. Re 8M Mach 0.50 (1)
BIGFOIL.COM POLAR EXPORT
HG 42
HG 42 |  |  |  | Cl Max: | 1.175 | at alpha= | 10.5 | deg
JavaFoil+Calcfoil stall+Eppler ext transition |  |  |  | L/D Max: | 59.869 | at alpha= | 6.5 | deg
Re: | 8000000 |  |  | Cd Min: | 0.00793 | at alpha= | 1 | deg
Mach: | 0.5 |  |  | Cl=0 at alpha= | 0.37324 | deg
|  |  |  | @ Cl=0.1, Cd= | 0.00793
|  |  |  | @ Cl=0.4, Cd= | 0.0082676
|  |  |  | @ Cl=0.6, Cd= | 0.010429
alpha (deg) | Cl | Cd | Cm | Cl/Cd
-20 | -1.132 | 0.15412 | 0.031 | -7.347
-19.5 | -1.105 | 0.14772 | 0.031 | -7.478
-19 | -1.078 | 0.14517 | 0.031 | -7.427
-18.5 | -1.054 | 0.14037 | 0.032 | -7.506
-18 | -1.023 | 0.13684 | 0.031 | -7.479
-17.5 | -0.996 | 0.12748 | 0.031 | -7.815
-17 | -0.97 | 0.11949 | 0.031 | -8.114
-16.5 | -0.942 | 0.1238 | 0.031 | -7.609
-16 | -0.916 | 0.11376 | 0.031 | -8.052
-15.5 | -0.892 | 0.10426 | 0.032 | -8.554
-15 | -0.859 | 0.11089 | 0.03 | -7.747
-14.5 | -0.836 | 0.0986 | 0.032 | -8.482
-14 | -0.819 | 0.08448 | 0.035 | -9.695
-13.5 | -0.777 | 0.09579 | 0.029 | -8.107
-13 | -0.759 | 0.08133 | 0.034 | -9.332
-12.5 | -0.764 | 0.0557 | 0.041 | -13.726
-12 | -0.696 | 0.08099 | 0.03 | -8.588
-11.5 | -0.69 | 0.06029 | 0.038 | -11.452
-11 | -0.639 | 0.07496 | 0.029 | -8.518
-10.5 | -0.628 | 0.05845 | 0.036 | -10.74
-10 | -0.584 | 0.06711 | 0.029 | -8.695
-9.5 | -0.574 | 0.05092 | 0.037 | -11.268
-9 | -0.531 | 0.05777 | 0.031 | -9.199
-8.5 | -0.6 | 0.01685 | 0.051 | -35.626
-8 | -0.479 | 0.04962 | 0.033 | -9.649
-7.5 | -0.444 | 0.0517 | 0.028 | -8.593
-7 | -0.416 | 0.04984 | 0.027 | -8.339
-6.5 | -0.542 | 0.04474 | 0.031 | -12.111
-6 | -0.735 | 0.01335 | 0.051 | -55.036
-5.5 | -0.726 | 0.01264 | 0.051 | -57.448
-5 | -0.692 | 0.0121 | 0.05 | -57.18
-4.5 | -0.645 | 0.01165 | 0.05 | -55.384
-4 | -0.589 | 0.01126 | 0.05 | -52.33
-3.5 | -0.529 | 0.01093 | 0.049 | -48.366
-3 | -0.465 | 0.01068 | 0.049 | -43.519
-2.5 | -0.399 | 0.01045 | 0.049 | -38.148
-2 | -0.331 | 0.01021 | 0.048 | -32.408
-1.5 | -0.262 | 0.00993 | 0.048 | -26.405
-1 | -0.193 | 0.00957 | 0.048 | -20.141
-0.5 | -0.123 | 0.00933 | 0.047 | -13.164
0 | -0.053 | 0.00914 | 0.047 | -5.756
0.5 | 0.018 | 0.00796 | 0.046 | 2.234
1 | 0.088 | 0.00793 | 0.046 | 11.115
1.5 | 0.158 | 0.00793 | 0.045 | 19.98
2 | 0.229 | 0.00796 | 0.045 | 28.709
2.5 | 0.299 | 0.00807 | 0.044 | 36.998
3 | 0.369 | 0.00821 | 0.044 | 44.933
3.5 | 0.439 | 0.00834 | 0.043 | 52.594
4 | 0.491 | 0.00885 | 0.041 | 55.523
4.5 | 0.555 | 0.00981 | 0.04 | 56.616
5 | 0.619 | 0.01069 | 0.039 | 57.872
5.5 | 0.681 | 0.01164 | 0.039 | 58.539
6 | 0.744 | 0.01249 | 0.038 | 59.551
6.5 | 0.806 | 0.01346 | 0.037 | 59.869
7 | 0.867 | 0.01455 | 0.037 | 59.593
7.5 | 0.927 | 0.01586 | 0.036 | 58.457
8 | 0.986 | 0.01724 | 0.035 | 57.199
8.5 | 1.041 | 0.01843 | 0.034 | 56.462
9 | 1.09 | 0.01972 | 0.034 | 55.278
9.5 | 1.128 | 0.02393 | 0.033 | 47.15
10 | 1.16 | 0.02575 | 0.032 | 45.042
10.5 | 1.175 | 0.02882 | 0.031 | 40.759
11 | 1.164 | 0.03145 | 0.03 | 37.015
11.5 | 1.092 | 0.0342 | 0.03 | 31.929
12 | 0.738 | 0.03846 | 0.029 | 19.18
12.5 | 0.767 | 0.04093 | 0.028 | 18.749
13 | 0.795 | 0.04619 | 0.027 | 17.201
13.5 | 0.825 | 0.04772 | 0.026 | 17.284
14 | 0.853 | 0.05094 | 0.025 | 16.752
14.5 | 0.881 | 0.05495 | 0.025 | 16.039
15 | 0.908 | 0.06019 | 0.024 | 15.079
15.5 | 0.934 | 0.06526 | 0.023 | 14.311

## 104. Re 8M Mach 0.50 (2)
BIGFOIL.COM POLAR EXPORT
HG 42
HG 42 |  |  |  | Cl Max: | 1.4174 | at alpha= | 13.5 | deg
XFOIL ncrit=9 |  |  |  | L/D Max: | 146.014 | at alpha= | 5.5 | deg
Re: | 8000000 |  |  | Cd Min: | 0.29552 | at alpha= | -20 | deg
Mach: | 0.5 |  |  | Cl=0 at alpha= | -0.052083 | deg
|  |  |  | @ Cl=0.1, Cd= | 0.0053354
|  |  |  | @ Cl=0.4, Cd= | 0.0043495
|  |  |  | @ Cl=0.6, Cd= | 0.0046649
alpha (deg) | Cl | Cd | Cm | Cl/Cd
-20 | -1.0012 | 0.29552 | 0.1638 | -3.3879
-19.5 | -0.9787 | 0.28643 | 0.1578 | -3.4169
-19 | -0.9555 | 0.27798 | 0.1521 | -3.4373
-18.5 | -0.9325 | 0.26942 | 0.1464 | -3.4611
-18 | -0.9099 | 0.26039 | 0.1407 | -3.4944
-17.5 | -0.8896 | 0.24988 | 0.1343 | -3.5601
-17 | -0.8696 | 0.23983 | 0.1281 | -3.6259
-16.5 | -0.848 | 0.23106 | 0.1226 | -3.67
-16 | -0.827 | 0.22218 | 0.1172 | -3.7222
-15.5 | -0.8076 | 0.21286 | 0.1116 | -3.794
-15 | -0.7933 | 0.20199 | 0.1052 | -3.9274
-14.5 | -0.7813 | 0.19084 | 0.0987 | -4.094
-14 | -0.7656 | 0.18144 | 0.0933 | -4.2196
-13.5 | -0.7557 | 0.17084 | 0.0873 | -4.4234
-13 | -0.7556 | 0.15845 | 0.0801 | -4.7687
-12.5 | -0.7656 | 0.14463 | 0.072 | -5.2935
-12 | -0.7685 | 0.1333 | 0.0656 | -5.7652
-11.5 | -0.7789 | 0.1213 | 0.0588 | -6.4213
-11 | -0.7956 | 0.10884 | 0.0515 | -7.3098
-10.5 | -0.8149 | 0.09645 | 0.044 | -8.4489
-10 | -0.8351 | 0.08407 | 0.0361 | -9.9334
-9.5 | -0.854 | 0.07083 | 0.0263 | -12.057
-9 | -0.8705 | 0.05534 | 0.0114 | -15.73
-8.5 | -0.9045 | 0.04444 | 0.005 | -20.3533
-8 | -0.9473 | 0.03629 | 0.0086 | -26.1036
-7.5 | -0.9816 | 0.02608 | 0.0139 | -37.638
-7 | -0.9806 | 0.01752 | 0.0203 | -55.9703
-6.5 | -0.9457 | 0.01164 | 0.0268 | -81.2457
-6 | -0.8774 | 0.00976 | 0.0312 | -89.8975
-5.5 | -0.802 | 0.00896 | 0.034 | -89.5089
-5 | -0.7258 | 0.00846 | 0.0361 | -85.792
-4.5 | -0.6506 | 0.008 | 0.0378 | -81.325
-4 | -0.5757 | 0.00765 | 0.0389 | -75.2549
-3.5 | -0.5013 | 0.00736 | 0.0398 | -68.1114
-3 | -0.4276 | 0.00708 | 0.0404 | -60.3955
-2.5 | -0.3542 | 0.00685 | 0.0407 | -51.708
-2 | -0.2811 | 0.00664 | 0.0407 | -42.3343
-1.5 | -0.2086 | 0.00641 | 0.0407 | -32.5429
-1 | -0.1363 | 0.00619 | 0.0404 | -22.0194
-0.5 | -0.0645 | 0.00593 | 0.0401 | -10.8769
0 | 0.0075 | 0.00574 | 0.0395 | 1.3066
0.5 | 0.079 | 0.00547 | 0.039 | 14.4424
1 | 0.1492 | 0.00502 | 0.0383 | 29.7211
1.5 | 0.2188 | 0.00451 | 0.0378 | 48.5144
2 | 0.2909 | 0.00436 | 0.037 | 66.7202
2.5 | 0.3638 | 0.00432 | 0.0361 | 84.213
3.5 | 0.511 | 0.00444 | 0.0342 | 115.0901
4 | 0.5859 | 0.00462 | 0.0331 | 126.8182
4.5 | 0.6613 | 0.00486 | 0.032 | 136.07
5.5 | 0.8133 | 0.00557 | 0.0297 | 146.0144
6 | 0.8896 | 0.00614 | 0.0284 | 144.886
6.5 | 0.966 | 0.00671 | 0.0273 | 143.9642
7 | 1.0418 | 0.00736 | 0.0264 | 141.5489
7.5 | 1.1164 | 0.00822 | 0.0255 | 135.8151
8 | 1.1935 | 0.00948 | 0.0236 | 125.8966
8.5 | 1.2913 | 0.01247 | 0.0141 | 103.5525
9 | 1.3614 | 0.01656 | 0.0069 | 82.2101
9.5 | 1.3565 | 0.02237 | 0.0073 | 60.6392
10.5 | 1.3544 | 0.03279 | 0.0106 | 41.3053
11 | 1.3689 | 0.03733 | 0.0119 | 36.6702
11.5 | 1.3802 | 0.04228 | 0.013 | 32.6443
12 | 1.3914 | 0.04738 | 0.0139 | 29.3668
12.5 | 1.4016 | 0.05271 | 0.0147 | 26.5908
13 | 1.412 | 0.0582 | 0.0153 | 24.2612
13.5 | 1.4174 | 0.06423 | 0.0156 | 22.0676
14 | 1.4152 | 0.07115 | 0.0153 | 19.8904
14.5 | 1.4087 | 0.07869 | 0.0145 | 17.9019
15 | 1.3935 | 0.08725 | 0.0128 | 15.9713
15.5 | 1.3732 | 0.09662 | 0.0103 | 14.2124
16 | 1.3474 | 0.10699 | 0.0067 | 12.5937
16.5 | 1.3199 | 0.11789 | 0.0023 | 11.196
17 | 1.2928 | 0.12928 | -0.003 | 10
17.5 | 1.2672 | 0.14103 | -0.0091 | 8.9853
18 | 1.2437 | 0.15316 | -0.0161 | 8.1203
18.5 | 1.2228 | 0.16549 | -0.0236 | 7.389

## 105. Re 10M Mach 0.00 (1)
BIGFOIL.COM POLAR EXPORT
HG 42
HG 42 |  |  |  | Cl Max: | 1.395 | at alpha= | 16.5 | deg
JavaFoil+Calcfoil stall+Eppler ext transition |  |  |  | L/D Max: | 76.351 | at alpha= | 6 | deg
Re: | 10000000 |  |  | Cd Min: | 0.00755 | at alpha= | 1.5 | deg
Mach: | 0 |  |  | Cl=0 at alpha= | 0.37705 | deg
|  |  |  | @ Cl=0.1, Cd= | 0.0075682
|  |  |  | @ Cl=0.4, Cd= | 0.0077875
|  |  |  | @ Cl=0.6, Cd= | 0.0084937
alpha (deg) | Cl | Cd | Cm | Cl/Cd
-17 | -0.841 | 0.11544 | 0.029 | -7.282
-16.5 | -0.86 | 0.10686 | 0.03 | -8.05
-16 | -0.879 | 0.09912 | 0.03 | -8.864
-15.5 | -0.896 | 0.09121 | 0.031 | -9.827
-15 | -0.913 | 0.08337 | 0.032 | -10.955
-14.5 | -0.935 | 0.07195 | 0.034 | -12.994
-14 | -0.966 | 0.05624 | 0.037 | -17.174
-13.5 | -1.045 | 0.02745 | 0.042 | -38.08
-13 | -1.077 | 0.02049 | 0.044 | -52.557
-12.5 | -1.099 | 0.01703 | 0.045 | -64.528
-12 | -1.106 | 0.01476 | 0.046 | -74.905
-11.5 | -1.101 | 0.01546 | 0.046 | -71.22
-11 | -1.087 | 0.01472 | 0.046 | -73.803
-10.5 | -1.068 | 0.01418 | 0.046 | -75.331
-10 | -1.046 | 0.01365 | 0.045 | -76.631
-9.5 | -1.02 | 0.01319 | 0.045 | -77.324
-9 | -0.99 | 0.01279 | 0.045 | -77.416
-8.5 | -0.956 | 0.01239 | 0.045 | -77.185
-8 | -0.919 | 0.01202 | 0.045 | -76.471
-7.5 | -0.879 | 0.0117 | 0.045 | -75.101
-7 | -0.835 | 0.0114 | 0.045 | -73.235
-6.5 | -0.788 | 0.01111 | 0.044 | -70.942
-6 | -0.739 | 0.01086 | 0.044 | -68.001
-5.5 | -0.687 | 0.01061 | 0.044 | -64.798
-5 | -0.634 | 0.01039 | 0.044 | -61.045
-4.5 | -0.579 | 0.01019 | 0.043 | -56.822
-4 | -0.523 | 0.00999 | 0.043 | -52.332
-3.5 | -0.465 | 0.00983 | 0.043 | -47.329
-3 | -0.407 | 0.00968 | 0.043 | -42.027
-2.5 | -0.348 | 0.00951 | 0.042 | -36.539
-2 | -0.288 | 0.00933 | 0.042 | -30.846
-1.5 | -0.228 | 0.00913 | 0.042 | -24.928
-1 | -0.167 | 0.00889 | 0.041 | -18.814
-0.5 | -0.106 | 0.00872 | 0.041 | -12.209
0 | -0.046 | 0.00859 | 0.04 | -5.304
0.5 | 0.015 | 0.00834 | 0.04 | 1.848
1 | 0.076 | 0.00758 | 0.04 | 10.081
1.5 | 0.137 | 0.00755 | 0.039 | 18.196
2 | 0.198 | 0.00758 | 0.039 | 26.134
2.5 | 0.259 | 0.0076 | 0.038 | 34.09
3 | 0.32 | 0.00767 | 0.038 | 41.707
3.5 | 0.381 | 0.00774 | 0.037 | 49.159
4 | 0.441 | 0.00789 | 0.037 | 55.883
4.5 | 0.502 | 0.00805 | 0.036 | 62.285
5 | 0.562 | 0.00831 | 0.036 | 67.583
5.5 | 0.622 | 0.0086 | 0.035 | 72.305
6 | 0.682 | 0.00893 | 0.035 | 76.351
6.5 | 0.722 | 0.0097 | 0.033 | 74.402
7 | 0.774 | 0.01057 | 0.033 | 73.216
7.5 | 0.827 | 0.01142 | 0.032 | 72.4
8 | 0.88 | 0.01229 | 0.031 | 71.593
8.5 | 0.932 | 0.01309 | 0.03 | 71.184
9 | 0.982 | 0.01383 | 0.03 | 71.001
9.5 | 1.031 | 0.01463 | 0.029 | 70.463
10 | 1.078 | 0.01544 | 0.029 | 69.788
10.5 | 1.118 | 0.01835 | 0.028 | 60.915
11 | 1.16 | 0.01942 | 0.027 | 59.731
11.5 | 1.199 | 0.02111 | 0.026 | 56.777
12 | 1.235 | 0.02241 | 0.026 | 55.13
12.5 | 1.269 | 0.02333 | 0.025 | 54.387
13 | 1.299 | 0.02482 | 0.024 | 52.344
13.5 | 1.325 | 0.02642 | 0.024 | 50.166
14 | 1.347 | 0.02815 | 0.023 | 47.855
14.5 | 1.365 | 0.03 | 0.022 | 45.498
15 | 1.379 | 0.03195 | 0.022 | 43.15
15.5 | 1.388 | 0.03398 | 0.021 | 40.857
16 | 1.394 | 0.03621 | 0.02 | 38.487
16.5 | 1.395 | 0.0386 | 0.019 | 36.145
17 | 1.393 | 0.04117 | 0.019 | 33.824
17.5 | 1.386 | 0.0438 | 0.018 | 31.654
18 | 1.376 | 0.04686 | 0.017 | 29.361
18.5 | 1.36 | 0.04985 | 0.017 | 27.291
19 | 1.341 | 0.05328 | 0.016 | 25.176
19.5 | 1.319 | 0.05672 | 0.015 | 23.261
20 | 1.295 | 0.06041 | 0.014 | 21.437

## 106. Re 10M Mach 0.00 (2)
BIGFOIL.COM POLAR EXPORT
HG 42
HG 42 |  |  |  | Cl Max: | 1.6802 | at alpha= | 19.5 | deg
XFOIL ncrit=9 |  |  |  | L/D Max: | 146.867 | at alpha= | 7.5 | deg
Re: | 10000000 |  |  | Cd Min: | 0.0734 | at alpha= | 20 | deg
Mach: | 0 |  |  | Cl=0 at alpha= | 0.089765 | deg
|  |  |  | @ Cl=0.1, Cd= | 0.0049288
|  |  |  | @ Cl=0.4, Cd= | 0.00411
|  |  |  | @ Cl=0.6, Cd= | 0.004547
alpha (deg) | Cl | Cd | Cm | Cl/Cd
-20 | -1.9783 | 0.03098 | 0.0011 | -63.8573
-19.5 | -1.9669 | 0.02814 | 0.0039 | -69.8969
-19 | -1.9549 | 0.02568 | 0.0076 | -76.1254
-18.5 | -1.9413 | 0.02365 | 0.0121 | -82.0846
-18 | -1.926 | 0.02206 | 0.0176 | -87.3073
-17.5 | -1.8999 | 0.02079 | 0.0218 | -91.3853
-17 | -1.8646 | 0.0196 | 0.0247 | -95.1327
-16.5 | -1.8255 | 0.01853 | 0.0272 | -98.5159
-16 | -1.7832 | 0.01757 | 0.0292 | -101.4912
-15.5 | -1.7386 | 0.01672 | 0.031 | -103.9833
-15 | -1.692 | 0.01594 | 0.0325 | -106.1481
-14.5 | -1.6439 | 0.01523 | 0.0339 | -107.9383
-14 | -1.5945 | 0.01458 | 0.0351 | -109.3621
-13.5 | -1.544 | 0.01398 | 0.0361 | -110.4435
-13 | -1.4928 | 0.01338 | 0.0371 | -111.5695
-12.5 | -1.4416 | 0.01271 | 0.038 | -113.4225
-12 | -1.3894 | 0.01211 | 0.0388 | -114.7316
-11.5 | -1.3364 | 0.01156 | 0.0395 | -115.6055
-11 | -1.2824 | 0.01109 | 0.04 | -115.6357
-10.5 | -1.2276 | 0.01068 | 0.0405 | -114.9438
-10 | -1.1724 | 0.01028 | 0.0409 | -114.0467
-9.5 | -1.1174 | 0.00982 | 0.0412 | -113.7882
-9 | -1.0616 | 0.00941 | 0.0415 | -112.8162
-8.5 | -1.0053 | 0.00906 | 0.0417 | -110.9603
-8 | -0.9484 | 0.00876 | 0.0418 | -108.2648
-7.5 | -0.8915 | 0.00844 | 0.0419 | -105.628
-7 | -0.8343 | 0.00812 | 0.0419 | -102.7463
-6.5 | -0.7766 | 0.00786 | 0.0419 | -98.8041
-6 | -0.7186 | 0.00763 | 0.0417 | -94.1809
-5.5 | -0.6606 | 0.00736 | 0.0416 | -89.7554
-5 | -0.6022 | 0.00715 | 0.0414 | -84.2238
-4.5 | -0.5435 | 0.00696 | 0.0411 | -78.0891
-4 | -0.4848 | 0.00675 | 0.0408 | -71.8222
-3.5 | -0.4259 | 0.00656 | 0.0405 | -64.9238
-3 | -0.3667 | 0.0064 | 0.0401 | -57.2969
-2.5 | -0.3076 | 0.00622 | 0.0397 | -49.4534
-2 | -0.2483 | 0.00606 | 0.0392 | -40.9736
-1.5 | -0.1889 | 0.00588 | 0.0387 | -32.1259
-1 | -0.1296 | 0.00569 | 0.0382 | -22.7768
-0.5 | -0.0701 | 0.00553 | 0.0376 | -12.6763
0 | -0.0107 | 0.00535 | 0.037 | -2
0.5 | 0.0489 | 0.00518 | 0.0363 | 9.4402
1 | 0.1079 | 0.00489 | 0.0357 | 22.0654
1.5 | 0.1661 | 0.00445 | 0.035 | 37.3258
2 | 0.2253 | 0.00423 | 0.0343 | 53.2624
2.5 | 0.285 | 0.00414 | 0.0335 | 68.8406
3 | 0.3448 | 0.00411 | 0.0326 | 83.8929
3.5 | 0.4046 | 0.00411 | 0.0317 | 98.4428
4 | 0.4645 | 0.00416 | 0.0308 | 111.6587
4.5 | 0.5248 | 0.0043 | 0.0298 | 122.0465
5 | 0.5851 | 0.00449 | 0.0287 | 130.3118
5.5 | 0.6452 | 0.00472 | 0.0276 | 136.6949
6 | 0.705 | 0.00494 | 0.0265 | 142.7126
6.5 | 0.7646 | 0.00523 | 0.0253 | 146.195
7 | 0.8234 | 0.00564 | 0.0241 | 145.9929
7.5 | 0.8812 | 0.006 | 0.0232 | 146.8667
8 | 0.9374 | 0.00663 | 0.0223 | 141.3876
8.5 | 1.0017 | 0.00723 | 0.0196 | 138.5477
9 | 1.0685 | 0.00778 | 0.0164 | 137.3393
9.5 | 1.1324 | 0.00845 | 0.0136 | 134.0118
10 | 1.1899 | 0.00954 | 0.0115 | 124.7275
10.5 | 1.2426 | 0.0105 | 0.0105 | 118.3429
11 | 1.2946 | 0.01132 | 0.0097 | 114.364
11.5 | 1.3466 | 0.01214 | 0.0087 | 110.9226
12 | 1.3981 | 0.01311 | 0.0074 | 106.6438
12.5 | 1.4515 | 0.01473 | 0.0039 | 98.5404
13 | 1.5004 | 0.01697 | -0.0004 | 88.4148
13.5 | 1.5367 | 0.01935 | -0.0024 | 79.416
14 | 1.5612 | 0.02205 | -0.0026 | 70.8027
14.5 | 1.5851 | 0.02478 | -0.0029 | 63.9669
15 | 1.6048 | 0.02778 | -0.0028 | 57.7682
15.5 | 1.6203 | 0.03108 | -0.0027 | 52.1332
16 | 1.6323 | 0.03472 | -0.0025 | 47.0132
16.5 | 1.6422 | 0.03879 | -0.0026 | 42.3357
17 | 1.6534 | 0.04285 | -0.0028 | 38.5858
17.5 | 1.6637 | 0.04708 | -0.0031 | 35.3377
18 | 1.6716 | 0.0516 | -0.0035 | 32.3953
18.5 | 1.6773 | 0.05645 | -0.0041 | 29.713
19 | 1.68 | 0.0617 | -0.0049 | 27.2285
19.5 | 1.6802 | 0.06732 | -0.0058 | 24.9584
20 | 1.6775 | 0.0734 | -0.007 | 22.8542

## 107. Re 10M Mach 0.10 (1)
BIGFOIL.COM POLAR EXPORT
HG 42
HG 42 |  |  |  | Cl Max: | 1.383 | at alpha= | 16 | deg
JavaFoil+Calcfoil stall+Eppler ext transition |  |  |  | L/D Max: | 76.664 | at alpha= | 6 | deg
Re: | 10000000 |  |  | Cd Min: | 0.00757 | at alpha= | 1.5 | deg
Mach: | 0.1 |  |  | Cl=0 at alpha= | 0.37705 | deg
|  |  |  | @ Cl=0.1, Cd= | 0.0075887
|  |  |  | @ Cl=0.4, Cd= | 0.0077843
|  |  |  | @ Cl=0.6, Cd= | 0.0084992
alpha (deg) | Cl | Cd | Cm | Cl/Cd
-16.5 | -0.815 | 0.1111 | 0.029 | -7.332
-16 | -0.836 | 0.10366 | 0.03 | -8.064
-15.5 | -0.856 | 0.09649 | 0.03 | -8.869
-15 | -0.875 | 0.08866 | 0.031 | -9.872
-14.5 | -0.893 | 0.08128 | 0.032 | -10.989
-14 | -0.917 | 0.06928 | 0.034 | -13.237
-13.5 | -0.955 | 0.05126 | 0.038 | -18.627
-13 | -1.039 | 0.02383 | 0.043 | -43.618
-12.5 | -1.065 | 0.01891 | 0.045 | -56.335
-12 | -1.086 | 0.01612 | 0.046 | -67.374
-11.5 | -1.089 | 0.01579 | 0.046 | -68.989
-11 | -1.078 | 0.015 | 0.046 | -71.844
-10.5 | -1.062 | 0.01435 | 0.046 | -73.957
-10 | -1.041 | 0.01379 | 0.046 | -75.543
-9.5 | -1.017 | 0.01331 | 0.046 | -76.402
-9 | -0.989 | 0.01288 | 0.045 | -76.74
-8.5 | -0.956 | 0.01247 | 0.045 | -76.661
-8 | -0.92 | 0.01212 | 0.045 | -75.917
-7.5 | -0.88 | 0.01176 | 0.045 | -74.816
-7 | -0.837 | 0.01146 | 0.045 | -73.071
-6.5 | -0.791 | 0.01117 | 0.045 | -70.766
-6 | -0.741 | 0.0109 | 0.044 | -68.008
-5.5 | -0.69 | 0.01064 | 0.044 | -64.835
-5 | -0.637 | 0.01043 | 0.044 | -61.04
-4.5 | -0.582 | 0.01022 | 0.044 | -56.949
-4 | -0.525 | 0.01003 | 0.043 | -52.351
-3.5 | -0.468 | 0.00988 | 0.043 | -47.34
-3 | -0.409 | 0.0097 | 0.043 | -42.15
-2.5 | -0.349 | 0.00953 | 0.042 | -36.65
-2 | -0.289 | 0.00935 | 0.042 | -30.944
-1.5 | -0.229 | 0.00917 | 0.042 | -24.946
-1 | -0.168 | 0.0089 | 0.041 | -18.871
-0.5 | -0.107 | 0.00876 | 0.041 | -12.222
0 | -0.046 | 0.0086 | 0.041 | -5.325
0.5 | 0.015 | 0.00837 | 0.04 | 1.85
1 | 0.077 | 0.0076 | 0.04 | 10.097
1.5 | 0.138 | 0.00757 | 0.039 | 18.232
2 | 0.199 | 0.00758 | 0.039 | 26.278
2.5 | 0.26 | 0.00762 | 0.039 | 34.157
3 | 0.321 | 0.00766 | 0.038 | 41.943
3.5 | 0.382 | 0.00774 | 0.038 | 49.416
4 | 0.443 | 0.00789 | 0.037 | 56.165
4.5 | 0.504 | 0.00807 | 0.037 | 62.477
5 | 0.565 | 0.00833 | 0.036 | 67.777
5.5 | 0.625 | 0.00862 | 0.036 | 72.514
6 | 0.685 | 0.00894 | 0.035 | 76.664
6.5 | 0.724 | 0.00958 | 0.033 | 75.53
7 | 0.777 | 0.0107 | 0.033 | 72.588
7.5 | 0.83 | 0.01156 | 0.032 | 71.799
8 | 0.883 | 0.01244 | 0.031 | 70.987
8.5 | 0.935 | 0.01323 | 0.031 | 70.68
9 | 0.986 | 0.01399 | 0.03 | 70.451
9.5 | 1.035 | 0.0148 | 0.029 | 69.929
10 | 1.082 | 0.01561 | 0.029 | 69.271
10.5 | 1.121 | 0.01857 | 0.028 | 60.397
11 | 1.163 | 0.01966 | 0.027 | 59.193
11.5 | 1.203 | 0.02082 | 0.027 | 57.778
12 | 1.238 | 0.02274 | 0.026 | 54.415
12.5 | 1.271 | 0.02366 | 0.025 | 53.692
13 | 1.3 | 0.0252 | 0.024 | 51.586
13.5 | 1.325 | 0.02683 | 0.024 | 49.381
14 | 1.345 | 0.02859 | 0.023 | 47.049
14.5 | 1.361 | 0.0305 | 0.022 | 44.626
15 | 1.373 | 0.03252 | 0.022 | 42.207
15.5 | 1.38 | 0.03469 | 0.021 | 39.771
16 | 1.383 | 0.03701 | 0.02 | 37.355
16.5 | 1.381 | 0.0394 | 0.02 | 35.053
17 | 1.375 | 0.04205 | 0.019 | 32.701
17.5 | 1.365 | 0.04496 | 0.018 | 30.362
18 | 1.351 | 0.04797 | 0.017 | 28.161
18.5 | 1.331 | 0.05114 | 0.017 | 26.03
19 | 1.307 | 0.05475 | 0.016 | 23.882
19.5 | 1.281 | 0.0584 | 0.015 | 21.937
20 | 1.252 | 0.06261 | 0.014 | 19.989

## 108. Re 10M Mach 0.10 (2)
BIGFOIL.COM POLAR EXPORT
HG 42
HG 42 |  |  |  | Cl Max: | 1.6707 | at alpha= | 19 | deg
XFOIL ncrit=9 |  |  |  | L/D Max: | 147.297 | at alpha= | 7.5 | deg
Re: | 10000000 |  |  | Cd Min: | 0.07752 | at alpha= | 20 | deg
Mach: | 0.1 |  |  | Cl=0 at alpha= | 0.085142 | deg
|  |  |  | @ Cl=0.1, Cd= | 0.0049429
|  |  |  | @ Cl=0.4, Cd= | 0.00411
|  |  |  | @ Cl=0.6, Cd= | 0.0045495
alpha (deg) | Cl | Cd | Cm | Cl/Cd
-20 | -1.9634 | 0.03524 | -0.0042 | -55.7151
-19.5 | -1.9578 | 0.0314 | -0.0021 | -62.3503
-19 | -1.9468 | 0.02841 | 0.0009 | -68.5252
-18.5 | -1.933 | 0.02596 | 0.0046 | -74.4607
-18 | -1.9174 | 0.02398 | 0.0093 | -79.9583
-17.5 | -1.9042 | 0.02229 | 0.0154 | -85.4284
-17 | -1.8751 | 0.02087 | 0.0195 | -89.8467
-16.5 | -1.8386 | 0.01959 | 0.0226 | -93.854
-16 | -1.798 | 0.01846 | 0.0253 | -97.3998
-15.5 | -1.7543 | 0.01744 | 0.0275 | -100.5906
-15 | -1.7081 | 0.01653 | 0.0295 | -103.3333
-14.5 | -1.66 | 0.01571 | 0.0312 | -105.6652
-14 | -1.6102 | 0.01498 | 0.0327 | -107.49
-13.5 | -1.5592 | 0.01431 | 0.034 | -108.9588
-13 | -1.5072 | 0.01368 | 0.0352 | -110.1754
-12.5 | -1.4546 | 0.01307 | 0.0362 | -111.293
-12 | -1.4019 | 0.0124 | 0.0372 | -113.0565
-11.5 | -1.3484 | 0.01178 | 0.0382 | -114.4652
-11 | -1.2938 | 0.01126 | 0.0389 | -114.9023
-10.5 | -1.2384 | 0.01081 | 0.0395 | -114.5606
-10 | -1.1825 | 0.01039 | 0.04 | -113.8114
-9.5 | -1.1264 | 0.00995 | 0.0405 | -113.206
-9 | -1.0701 | 0.00952 | 0.0409 | -112.4055
-8.5 | -1.0132 | 0.00914 | 0.0412 | -110.8534
-8 | -0.9557 | 0.00882 | 0.0414 | -108.356
-7.5 | -0.898 | 0.00851 | 0.0415 | -105.5229
-7 | -0.8404 | 0.00817 | 0.0416 | -102.8641
-6.5 | -0.7821 | 0.0079 | 0.0417 | -99
-6 | -0.7235 | 0.00767 | 0.0416 | -94.3286
-5.5 | -0.665 | 0.00739 | 0.0415 | -89.9865
-5 | -0.6061 | 0.00717 | 0.0413 | -84.5328
-4.5 | -0.5469 | 0.00698 | 0.0411 | -78.3524
-4 | -0.4878 | 0.00676 | 0.0408 | -72.1598
-3.5 | -0.4283 | 0.00658 | 0.0405 | -65.0912
-3 | -0.3687 | 0.00642 | 0.0401 | -57.4299
-2.5 | -0.3092 | 0.00623 | 0.0398 | -49.6308
-2 | -0.2495 | 0.00607 | 0.0393 | -41.1038
-1.5 | -0.1897 | 0.00589 | 0.0388 | -32.2071
-1 | -0.13 | 0.0057 | 0.0383 | -22.807
-0.5 | -0.0701 | 0.00554 | 0.0377 | -12.6534
0 | -0.0102 | 0.00536 | 0.0371 | -1.903
0.5 | 0.0497 | 0.00518 | 0.0364 | 9.5946
1 | 0.1091 | 0.0049 | 0.0358 | 22.2653
1.5 | 0.1677 | 0.00445 | 0.0352 | 37.6854
2 | 0.2273 | 0.00424 | 0.0344 | 53.6085
2.5 | 0.2873 | 0.00414 | 0.0336 | 69.3961
3 | 0.3476 | 0.00411 | 0.0327 | 84.5742
3.5 | 0.4078 | 0.00411 | 0.0318 | 99.2214
4 | 0.4681 | 0.00417 | 0.0309 | 112.2542
4.5 | 0.5288 | 0.00431 | 0.0299 | 122.6914
5 | 0.5896 | 0.00451 | 0.0288 | 130.7317
5.5 | 0.6502 | 0.00474 | 0.0276 | 137.173
6 | 0.7106 | 0.00497 | 0.0265 | 142.9779
6.5 | 0.7706 | 0.00526 | 0.0254 | 146.5019
7 | 0.8299 | 0.00568 | 0.0242 | 146.1092
7.5 | 0.8882 | 0.00603 | 0.0233 | 147.2968
8 | 0.9449 | 0.00668 | 0.0224 | 141.4521
8.5 | 1.0097 | 0.00729 | 0.0198 | 138.5048
9 | 1.0772 | 0.00787 | 0.0165 | 136.8742
9.5 | 1.1417 | 0.00854 | 0.0137 | 133.6885
10 | 1.1997 | 0.00975 | 0.0115 | 123.0462
10.5 | 1.2527 | 0.01071 | 0.0106 | 116.9655
11 | 1.3052 | 0.01154 | 0.0098 | 113.1023
11.5 | 1.3576 | 0.01243 | 0.0088 | 109.2196
12 | 1.4096 | 0.01353 | 0.0071 | 104.1833
12.5 | 1.464 | 0.01561 | 0.0024 | 93.786
13 | 1.5091 | 0.018 | -0.0011 | 83.8389
13.5 | 1.5372 | 0.02064 | -0.0018 | 74.4767
14 | 1.5616 | 0.0234 | -0.002 | 66.735
14.5 | 1.584 | 0.02625 | -0.002 | 60.3429
15 | 1.6007 | 0.02954 | -0.0019 | 54.1875
15.5 | 1.6138 | 0.03311 | -0.0016 | 48.7406
16 | 1.6257 | 0.03696 | -0.0015 | 43.9854
16.5 | 1.637 | 0.04102 | -0.0016 | 39.9074
17 | 1.6484 | 0.04514 | -0.0018 | 36.5175
17.5 | 1.6576 | 0.04956 | -0.0021 | 33.4463
18 | 1.6646 | 0.05431 | -0.0026 | 30.65
18.5 | 1.6689 | 0.05938 | -0.0032 | 28.1054
19 | 1.6707 | 0.06487 | -0.004 | 25.7546
19.5 | 1.6688 | 0.07084 | -0.005 | 23.5573
20 | 1.6624 | 0.07752 | -0.0065 | 21.4448

## 109. Re 10M Mach 0.25 (1)
BIGFOIL.COM POLAR EXPORT
HG 42
HG 42 |  |  |  | Cl Max: | 1.324 | at alpha= | 14.5 | deg
JavaFoil+Calcfoil stall+Eppler ext transition |  |  |  | L/D Max: | 73.327 | at alpha= | 6 | deg
Re: | 10000000 |  |  | Cd Min: | 0.00761 | at alpha= | 1.5 | deg
Mach: | 0.25 |  |  | Cl=0 at alpha= | 0.37302 | deg
|  |  |  | @ Cl=0.1, Cd= | 0.0076367
|  |  |  | @ Cl=0.4, Cd= | 0.0078747
|  |  |  | @ Cl=0.6, Cd= | 0.0086297
alpha (deg) | Cl | Cd | Cm | Cl/Cd
-15.5 | -0.524 | 0.12248 | 0.025 | -4.28
-15 | -0.576 | 0.1146 | 0.025 | -5.023
-14.5 | -0.624 | 0.10603 | 0.026 | -5.883
-14 | -0.668 | 0.09844 | 0.027 | -6.787
-13.5 | -0.709 | 0.09002 | 0.028 | -7.881
-13 | -0.745 | 0.08272 | 0.029 | -9.003
-12.5 | -0.776 | 0.07403 | 0.031 | -10.489
-12 | -0.805 | 0.06527 | 0.033 | -12.332
-11.5 | -0.887 | 0.03328 | 0.041 | -26.663
-11 | -0.971 | 0.01727 | 0.046 | -56.185
-10.5 | -0.999 | 0.01588 | 0.047 | -62.916
-10 | -0.996 | 0.01483 | 0.047 | -67.181
-9.5 | -0.986 | 0.01418 | 0.047 | -69.551
-9 | -0.97 | 0.01355 | 0.047 | -71.565
-8.5 | -0.947 | 0.01302 | 0.047 | -72.761
-8 | -0.918 | 0.01258 | 0.046 | -73.016
-7.5 | -0.884 | 0.01216 | 0.046 | -72.756
-7 | -0.846 | 0.01182 | 0.046 | -71.509
-6.5 | -0.802 | 0.01146 | 0.046 | -69.933
-6 | -0.754 | 0.01115 | 0.046 | -67.657
-5.5 | -0.704 | 0.01092 | 0.045 | -64.472
-5 | -0.651 | 0.01063 | 0.045 | -61.233
-4.5 | -0.596 | 0.01039 | 0.045 | -57.291
-4 | -0.538 | 0.01019 | 0.045 | -52.823
-3.5 | -0.479 | 0.01 | 0.044 | -47.946
-3 | -0.42 | 0.00983 | 0.044 | -42.697
-2.5 | -0.359 | 0.00966 | 0.044 | -37.134
-2 | -0.297 | 0.00945 | 0.043 | -31.433
-1.5 | -0.235 | 0.0093 | 0.043 | -25.279
-1 | -0.173 | 0.00898 | 0.043 | -19.216
-0.5 | -0.11 | 0.00883 | 0.042 | -12.456
0 | -0.047 | 0.0087 | 0.042 | -5.407
0.5 | 0.016 | 0.00849 | 0.041 | 1.875
1 | 0.079 | 0.00765 | 0.041 | 10.31
1.5 | 0.142 | 0.00761 | 0.041 | 18.623
2 | 0.205 | 0.00764 | 0.04 | 26.775
2.5 | 0.267 | 0.00769 | 0.04 | 34.784
3 | 0.33 | 0.00776 | 0.039 | 42.561
3.5 | 0.393 | 0.00786 | 0.039 | 49.958
4 | 0.455 | 0.00799 | 0.038 | 56.996
4.5 | 0.518 | 0.00824 | 0.038 | 62.843
5 | 0.58 | 0.00852 | 0.037 | 68.058
5.5 | 0.642 | 0.00886 | 0.037 | 72.474
6 | 0.682 | 0.0093 | 0.035 | 73.327
6.5 | 0.737 | 0.01062 | 0.034 | 69.411
7 | 0.793 | 0.01141 | 0.033 | 69.48
7.5 | 0.848 | 0.0123 | 0.033 | 68.914
8 | 0.903 | 0.01325 | 0.032 | 68.142
8.5 | 0.956 | 0.01406 | 0.031 | 67.96
9 | 1.007 | 0.01487 | 0.031 | 67.684
9.5 | 1.056 | 0.01574 | 0.03 | 67.055
10 | 1.098 | 0.01872 | 0.029 | 58.64
10.5 | 1.141 | 0.01986 | 0.028 | 57.445
11 | 1.181 | 0.02108 | 0.028 | 56.029
11.5 | 1.216 | 0.02303 | 0.027 | 52.806
12 | 1.248 | 0.02461 | 0.026 | 50.709
12.5 | 1.275 | 0.02569 | 0.026 | 49.647
13 | 1.298 | 0.02745 | 0.025 | 47.276
13.5 | 1.313 | 0.02935 | 0.024 | 44.737
14 | 1.322 | 0.03143 | 0.024 | 42.059
14.5 | 1.324 | 0.03356 | 0.023 | 39.442
15 | 1.319 | 0.03597 | 0.022 | 36.662
15.5 | 1.306 | 0.03873 | 0.021 | 33.722
16 | 1.286 | 0.04165 | 0.021 | 30.879
16.5 | 1.259 | 0.04485 | 0.02 | 28.061
17 | 1.224 | 0.04818 | 0.019 | 25.414
17.5 | 1.183 | 0.05209 | 0.018 | 22.707
18 | 1.134 | 0.05649 | 0.018 | 20.075
18.5 | 1.076 | 0.06107 | 0.017 | 17.621
19 | 1.012 | 0.06646 | 0.016 | 15.227
19.5 | 0.942 | 0.07344 | 0.015 | 12.826

## 110. Re 10M Mach 0.25 (2)
BIGFOIL.COM POLAR EXPORT
HG 42
HG 42 |  |  |  | Cl Max: | 1.6085 | at alpha= | 17.5 | deg
XFOIL ncrit=9 |  |  |  | L/D Max: | 147.831 | at alpha= | 6.5 | deg
Re: | 10000000 |  |  | Cd Min: | 0.21657 | at alpha= | -20 | deg
Mach: | 0.25 |  |  | Cl=0 at alpha= | 0.061997 | deg
|  |  |  | @ Cl=0.1, Cd= | 0.0050101
|  |  |  | @ Cl=0.4, Cd= | 0.00414
|  |  |  | @ Cl=0.6, Cd= | 0.0045675
alpha (deg) | Cl | Cd | Cm | Cl/Cd
-20 | -1.0271 | 0.21657 | 0.1114 | -4.7426
-19 | -1.1658 | 0.163 | 0.071 | -7.1521
-18.5 | -1.6032 | 0.08171 | 0.0098 | -19.6206
-18 | -1.6946 | 0.05965 | -0.0062 | -28.4091
-17.5 | -1.7401 | 0.04707 | -0.0128 | -36.9683
-17 | -1.7672 | 0.03847 | -0.0142 | -45.9371
-16.5 | -1.7824 | 0.03229 | -0.0122 | -55.1998
-16 | -1.7849 | 0.02808 | -0.0074 | -63.5648
-15.5 | -1.7821 | 0.02497 | -0.0005 | -71.3696
-15 | -1.7694 | 0.02236 | 0.0068 | -79.1324
-14.5 | -1.7338 | 0.02025 | 0.0117 | -85.6198
-14 | -1.6891 | 0.01859 | 0.0158 | -90.8607
-13.5 | -1.6393 | 0.01722 | 0.0192 | -95.1974
-13 | -1.5863 | 0.01604 | 0.0223 | -98.8965
-12.5 | -1.531 | 0.01502 | 0.0249 | -101.9308
-12 | -1.4742 | 0.01412 | 0.0273 | -104.4051
-11.5 | -1.4161 | 0.01333 | 0.0294 | -106.2341
-11 | -1.3574 | 0.01259 | 0.0312 | -107.8157
-10.5 | -1.299 | 0.01181 | 0.033 | -109.9915
-10 | -1.2394 | 0.01117 | 0.0345 | -110.9579
-9.5 | -1.1791 | 0.01063 | 0.0358 | -110.9219
-9 | -1.1183 | 0.01016 | 0.0368 | -110.0689
-8.5 | -1.0577 | 0.00966 | 0.0378 | -109.4928
-8 | -0.9969 | 0.00921 | 0.0387 | -108.241
-7.5 | -0.9356 | 0.00883 | 0.0393 | -105.957
-7 | -0.8742 | 0.00849 | 0.0399 | -102.9682
-6.5 | -0.8129 | 0.00813 | 0.0403 | -99.9877
-6 | -0.7512 | 0.00785 | 0.0406 | -95.6943
-5.5 | -0.6895 | 0.00758 | 0.0408 | -90.9631
-5 | -0.6278 | 0.0073 | 0.0409 | -86
-4.5 | -0.5658 | 0.00709 | 0.0409 | -79.8025
-4 | -0.504 | 0.00686 | 0.0409 | -73.4694
-3.5 | -0.4419 | 0.00668 | 0.0407 | -66.1527
-3 | -0.3799 | 0.00648 | 0.0404 | -58.6265
-2.5 | -0.3179 | 0.0063 | 0.0401 | -50.4603
-2 | -0.2558 | 0.00613 | 0.0397 | -41.7292
-1.5 | -0.1937 | 0.00595 | 0.0393 | -32.5546
-1 | -0.1318 | 0.00575 | 0.0388 | -22.9217
-0.5 | -0.0697 | 0.00558 | 0.0383 | -12.491
0 | -0.0077 | 0.00539 | 0.0377 | -1.4286
0.5 | 0.0544 | 0.00521 | 0.037 | 10.4415
1 | 0.116 | 0.00494 | 0.0363 | 23.4818
1.5 | 0.1765 | 0.00446 | 0.0357 | 39.574
2 | 0.2383 | 0.00425 | 0.035 | 56.0706
2.5 | 0.3005 | 0.00416 | 0.0341 | 72.2356
3 | 0.3631 | 0.00414 | 0.0333 | 87.7053
3.5 | 0.4256 | 0.00414 | 0.0324 | 102.8019
4 | 0.4884 | 0.00421 | 0.0314 | 116.0095
4.5 | 0.5518 | 0.0044 | 0.0303 | 125.4091
5 | 0.6151 | 0.00462 | 0.0292 | 133.1385
5.5 | 0.6784 | 0.00486 | 0.0281 | 139.5885
6 | 0.7415 | 0.00516 | 0.0269 | 143.7016
6.5 | 0.8042 | 0.00544 | 0.0259 | 147.8309
7 | 0.8665 | 0.00595 | 0.0246 | 145.6303
7.5 | 0.9278 | 0.00629 | 0.0238 | 147.504
8 | 0.9872 | 0.00696 | 0.023 | 141.8391
9.5 | 1.1945 | 0.00932 | 0.014 | 128.1652
10 | 1.2544 | 0.01085 | 0.0117 | 115.6129
10.5 | 1.3088 | 0.01204 | 0.0107 | 108.7043
11 | 1.3651 | 0.01352 | 0.0084 | 100.9689
11.5 | 1.4207 | 0.01583 | 0.0041 | 89.7473
12 | 1.4648 | 0.01857 | 0.0011 | 78.8799
12.5 | 1.4901 | 0.02155 | 0.0011 | 69.1462
13 | 1.512 | 0.02472 | 0.0014 | 61.165
13.5 | 1.5311 | 0.02807 | 0.0019 | 54.5458
14 | 1.5487 | 0.03151 | 0.0024 | 49.1495
14.5 | 1.5633 | 0.03532 | 0.0029 | 44.261
15 | 1.5738 | 0.0397 | 0.0031 | 39.6423
15.5 | 1.5826 | 0.04435 | 0.0032 | 35.6843
16 | 1.5928 | 0.04898 | 0.0031 | 32.5194
16.5 | 1.6006 | 0.05391 | 0.003 | 29.6902
17 | 1.6059 | 0.05918 | 0.0026 | 27.1359
17.5 | 1.6085 | 0.06486 | 0.002 | 24.7996
18 | 1.6082 | 0.07092 | 0.0012 | 22.6763
18.5 | 1.6055 | 0.07744 | 0.0001 | 20.7322
19 | 1.5965 | 0.08477 | -0.0015 | 18.8333
19.5 | 1.5852 | 0.09259 | -0.0035 | 17.1206
20 | 1.5729 | 0.10065 | -0.0059 | 15.6274

## 111. Re 10M Mach 0.50 (1)
BIGFOIL.COM POLAR EXPORT
HG 42
HG 42 |  |  |  | Cl Max: | 1.176 | at alpha= | 10.5 | deg
JavaFoil+Calcfoil stall+Eppler ext transition |  |  |  | L/D Max: | 60.448 | at alpha= | 6.5 | deg
Re: | 10000000 |  |  | Cd Min: | 0.00793 | at alpha= | 1.5 | deg
Mach: | 0.5 |  |  | Cl=0 at alpha= | 0.37324 | deg
|  |  |  | @ Cl=0.1, Cd= | 0.0079466
|  |  |  | @ Cl=0.4, Cd= | 0.0083319
|  |  |  | @ Cl=0.6, Cd= | 0.010644
alpha (deg) | Cl | Cd | Cm | Cl/Cd
-20 | -1.135 | 0.17135 | 0.032 | -6.626
-19.5 | -1.107 | 0.16393 | 0.032 | -6.755
-19 | -1.081 | 0.15398 | 0.032 | -7.02
-18.5 | -1.057 | 0.14089 | 0.033 | -7.502
-18 | -1.027 | 0.13374 | 0.032 | -7.681
-17.5 | -1.002 | 0.12353 | 0.033 | -8.114
-17 | -0.98 | 0.1129 | 0.034 | -8.678
-16.5 | -0.943 | 0.12054 | 0.031 | -7.827
-16 | -0.92 | 0.10979 | 0.032 | -8.376
-15.5 | -0.9 | 0.09703 | 0.035 | -9.28
-15 | -0.86 | 0.10842 | 0.03 | -7.935
-14.5 | -0.842 | 0.09329 | 0.034 | -9.023
-14 | -0.84 | 0.0701 | 0.04 | -11.98
-13.5 | -0.779 | 0.0933 | 0.031 | -8.346
-13 | -0.77 | 0.07337 | 0.037 | -10.491
-12.5 | -0.826 | 0.02923 | 0.048 | -28.272
-12 | -0.699 | 0.07785 | 0.032 | -8.976
-11.5 | -0.744 | 0.03396 | 0.046 | -21.901
-11 | -0.641 | 0.07275 | 0.03 | -8.807
-10.5 | -0.661 | 0.04013 | 0.043 | -16.471
-10 | -0.587 | 0.06463 | 0.031 | -9.075
-9.5 | -0.646 | 0.02145 | 0.049 | -30.108
-9 | -0.537 | 0.05362 | 0.034 | -10.013
-8.5 | -0.614 | 0.0145 | 0.052 | -42.331
-8 | -0.49 | 0.04266 | 0.038 | -11.475
-7.5 | -0.446 | 0.04998 | 0.03 | -8.929
-7 | -0.417 | 0.04841 | 0.029 | -8.613
-6.5 | -0.547 | 0.04197 | 0.033 | -13.032
-6 | -0.735 | 0.013 | 0.051 | -56.52
-5.5 | -0.726 | 0.01229 | 0.051 | -59.082
-5 | -0.692 | 0.01178 | 0.05 | -58.736
-4.5 | -0.645 | 0.01138 | 0.05 | -56.694
-4 | -0.589 | 0.01098 | 0.05 | -53.69
-3.5 | -0.529 | 0.0107 | 0.049 | -49.431
-3 | -0.465 | 0.01043 | 0.049 | -44.573
-2.5 | -0.399 | 0.01022 | 0.049 | -39.018
-2 | -0.331 | 0.01 | 0.048 | -33.092
-1.5 | -0.262 | 0.00975 | 0.048 | -26.889
-1 | -0.193 | 0.00948 | 0.048 | -20.318
-0.5 | -0.123 | 0.00924 | 0.047 | -13.288
0 | -0.053 | 0.00909 | 0.047 | -5.783
0.5 | 0.018 | 0.0089 | 0.046 | 1.998
1 | 0.088 | 0.00795 | 0.046 | 11.081
1.5 | 0.158 | 0.00793 | 0.045 | 19.968
2 | 0.229 | 0.008 | 0.045 | 28.556
2.5 | 0.299 | 0.00809 | 0.044 | 36.907
3 | 0.369 | 0.00823 | 0.044 | 44.785
3.5 | 0.439 | 0.00846 | 0.043 | 51.834
4 | 0.491 | 0.00901 | 0.041 | 54.551
4.5 | 0.555 | 0.01008 | 0.04 | 55.025
5 | 0.618 | 0.01087 | 0.039 | 56.877
5.5 | 0.682 | 0.01159 | 0.039 | 58.823
6 | 0.745 | 0.01244 | 0.038 | 59.863
6.5 | 0.807 | 0.01334 | 0.037 | 60.448
7 | 0.868 | 0.01446 | 0.037 | 59.983
7.5 | 0.928 | 0.0157 | 0.036 | 59.108
8 | 0.987 | 0.01683 | 0.035 | 58.664
8.5 | 1.042 | 0.01795 | 0.034 | 58.072
9 | 1.092 | 0.01918 | 0.034 | 56.908
9.5 | 1.13 | 0.02319 | 0.033 | 48.739
10 | 1.162 | 0.02497 | 0.032 | 46.527
10.5 | 1.176 | 0.02791 | 0.031 | 42.148
11 | 1.166 | 0.03046 | 0.03 | 38.276
11.5 | 1.093 | 0.03359 | 0.03 | 32.551
12 | 0.739 | 0.03762 | 0.029 | 19.635
12.5 | 0.768 | 0.03968 | 0.028 | 19.365
13 | 0.796 | 0.04447 | 0.027 | 17.894
13.5 | 0.826 | 0.04605 | 0.026 | 17.937
14 | 0.855 | 0.04904 | 0.026 | 17.433
14.5 | 0.883 | 0.05277 | 0.025 | 16.731
15 | 0.91 | 0.05766 | 0.024 | 15.779
15.5 | 0.936 | 0.06265 | 0.023 | 14.946

## 112. Re 10M Mach 0.50 (2)
BIGFOIL.COM POLAR EXPORT
HG 42
HG 42 |  |  |  | Cl Max: | 1.4434 | at alpha= | 14 | deg
XFOIL ncrit=9 |  |  |  | L/D Max: | 146.805 | at alpha= | 5.5 | deg
Re: | 10000000 |  |  | Cd Min: | 0.29479 | at alpha= | -20 | deg
Mach: | 0.5 |  |  | Cl=0 at alpha= | -0.042361 | deg
|  |  |  | @ Cl=0.1, Cd= | 0.0053125
|  |  |  | @ Cl=0.4, Cd= | 0.0042952
|  |  |  | @ Cl=0.6, Cd= | 0.0045778
alpha (deg) | Cl | Cd | Cm | Cl/Cd
-20 | -1.0024 | 0.29479 | 0.1635 | -3.4004
-19.5 | -0.9798 | 0.28574 | 0.1576 | -3.429
-19 | -0.958 | 0.27637 | 0.1514 | -3.4664
-18.5 | -0.9347 | 0.26812 | 0.1459 | -3.4861
-18 | -0.9119 | 0.25929 | 0.1402 | -3.5169
-17.5 | -0.8915 | 0.2491 | 0.134 | -3.5789
-17 | -0.8712 | 0.23936 | 0.128 | -3.6397
-16.5 | -0.8531 | 0.22889 | 0.1216 | -3.7271
-16 | -0.8317 | 0.22031 | 0.1163 | -3.7751
-15.5 | -0.8131 | 0.21083 | 0.1106 | -3.8567
-15 | -0.7995 | 0.20005 | 0.1042 | -3.9965
-14.5 | -0.792 | 0.18766 | 0.0968 | -4.2204
-14 | -0.7784 | 0.1779 | 0.0911 | -4.3755
-13.5 | -0.7712 | 0.16699 | 0.0848 | -4.6182
-13 | -0.7758 | 0.15388 | 0.077 | -5.0416
-12.5 | -0.7906 | 0.13978 | 0.0685 | -5.656
-12 | -0.7974 | 0.12807 | 0.0617 | -6.2263
-11.5 | -0.8076 | 0.11655 | 0.0551 | -6.9292
-11 | -0.8215 | 0.10488 | 0.0484 | -7.8328
-10.5 | -0.8376 | 0.09314 | 0.0413 | -8.9929
-10 | -0.855 | 0.08114 | 0.0336 | -10.5373
-9.5 | -0.8694 | 0.06727 | 0.0224 | -12.924
-9 | -0.8884 | 0.05292 | 0.0092 | -16.7876
-8.5 | -0.9226 | 0.04276 | 0.0044 | -21.5762
-8 | -0.9628 | 0.03492 | 0.0089 | -27.5716
-7.5 | -0.9927 | 0.02502 | 0.0144 | -39.6763
-7 | -0.9962 | 0.01586 | 0.0213 | -62.8121
-6.5 | -0.9541 | 0.01079 | 0.0278 | -88.4245
-6 | -0.8827 | 0.00924 | 0.0319 | -95.5303
-5.5 | -0.8063 | 0.00853 | 0.0346 | -94.5252
-5 | -0.7297 | 0.00806 | 0.0367 | -90.5335
-4.5 | -0.6537 | 0.0077 | 0.0382 | -84.8961
-4 | -0.5786 | 0.00736 | 0.0394 | -78.6141
-3.5 | -0.504 | 0.00708 | 0.0402 | -71.1864
-3 | -0.43 | 0.00682 | 0.0408 | -63.0499
-2.5 | -0.3564 | 0.00661 | 0.041 | -53.9183
-2 | -0.2833 | 0.00639 | 0.0411 | -44.3349
-1.5 | -0.2104 | 0.00621 | 0.041 | -33.8808
-1 | -0.1381 | 0.00599 | 0.0408 | -23.0551
-0.5 | -0.0659 | 0.00578 | 0.0404 | -11.4014
0 | 0.0061 | 0.00558 | 0.0399 | 1.0932
0.5 | 0.0783 | 0.00541 | 0.0392 | 14.4732
1 | 0.1495 | 0.00509 | 0.0385 | 29.3713
1.5 | 0.2192 | 0.00457 | 0.0379 | 47.965
2 | 0.2912 | 0.00439 | 0.0371 | 66.3326
2.5 | 0.3639 | 0.00431 | 0.0362 | 84.4316
3 | 0.437 | 0.00428 | 0.0353 | 102.1028
3.5 | 0.5107 | 0.00433 | 0.0343 | 117.9446
4 | 0.5856 | 0.00453 | 0.0332 | 129.2715
4.5 | 0.661 | 0.00478 | 0.0321 | 138.2845
5 | 0.737 | 0.00514 | 0.0308 | 143.3852
5.5 | 0.8133 | 0.00554 | 0.0296 | 146.8051
6 | 0.8899 | 0.00609 | 0.0283 | 146.1248
6.5 | 0.9666 | 0.0066 | 0.0273 | 146.4545
7 | 1.0434 | 0.00728 | 0.0262 | 143.3242
7.5 | 1.1193 | 0.00809 | 0.0252 | 138.356
8 | 1.1937 | 0.00924 | 0.0239 | 129.1883
9 | 1.3645 | 0.01626 | 0.0069 | 83.9176
10 | 1.3591 | 0.02716 | 0.0091 | 50.0405
10.5 | 1.3741 | 0.03142 | 0.0106 | 43.7333
11 | 1.3896 | 0.03586 | 0.012 | 38.7507
11.5 | 1.4022 | 0.04064 | 0.0133 | 34.503
12 | 1.4157 | 0.04554 | 0.0144 | 31.087
12.5 | 1.4285 | 0.05064 | 0.0153 | 28.2089
13 | 1.4374 | 0.05618 | 0.016 | 25.5856
13.5 | 1.4426 | 0.06218 | 0.0164 | 23.2004
14 | 1.4434 | 0.06878 | 0.0164 | 20.9858
14.5 | 1.4354 | 0.07634 | 0.0157 | 18.8027
15 | 1.4212 | 0.08471 | 0.0143 | 16.7772
16.5 | 1.3439 | 0.11532 | 0.0041 | 11.6537
17 | 1.3143 | 0.12688 | -0.0012 | 10.3586
17.5 | 1.286 | 0.13875 | -0.0073 | 9.2685
18 | 1.2609 | 0.15094 | -0.0142 | 8.3537
18.5 | 1.2398 | 0.1631 | -0.0216 | 7.6015
19 | 1.2213 | 0.17564 | -0.0297 | 6.9534

## 113. Re 12M Mach 0.00 (1)
BIGFOIL.COM POLAR EXPORT
HG 42
HG 42 |  |  |  | Cl Max: | 1.397 | at alpha= | 16.5 | deg
JavaFoil+Calcfoil stall+Eppler ext transition |  |  |  | L/D Max: | 76.459 | at alpha= | 6 | deg
Re: | 12000000 |  |  | Cd Min: | 0.00759 | at alpha= | 2 | deg
Mach: | 0 |  |  | Cl=0 at alpha= | 0.37705 | deg
|  |  |  | @ Cl=0.1, Cd= | 0.0078747
|  |  |  | @ Cl=0.4, Cd= | 0.007897
|  |  |  | @ Cl=0.6, Cd= | 0.0086083
alpha (deg) | Cl | Cd | Cm | Cl/Cd
-17 | -0.843 | 0.11255 | 0.029 | -7.486
-16.5 | -0.861 | 0.10564 | 0.03 | -8.152
-16 | -0.88 | 0.09712 | 0.031 | -9.066
-15.5 | -0.898 | 0.08968 | 0.032 | -10.013
-15 | -0.92 | 0.07861 | 0.033 | -11.698
-14.5 | -0.94 | 0.06835 | 0.035 | -13.758
-14 | -1 | 0.04123 | 0.04 | -24.244
-13.5 | -1.051 | 0.0257 | 0.043 | -40.912
-13 | -1.089 | 0.01853 | 0.044 | -58.748
-12.5 | -1.103 | 0.01642 | 0.045 | -67.2
-12 | -1.112 | 0.01592 | 0.046 | -69.842
-11.5 | -1.101 | 0.01509 | 0.046 | -72.955
-11 | -1.087 | 0.01437 | 0.046 | -75.641
-10.5 | -1.068 | 0.01387 | 0.046 | -77.027
-10 | -1.046 | 0.01336 | 0.045 | -78.285
-9.5 | -1.02 | 0.01288 | 0.045 | -79.179
-9 | -0.99 | 0.01251 | 0.045 | -79.148
-8.5 | -0.956 | 0.01211 | 0.045 | -79
-8 | -0.919 | 0.01177 | 0.045 | -78.078
-7.5 | -0.879 | 0.01147 | 0.045 | -76.627
-7 | -0.835 | 0.01117 | 0.045 | -74.739
-6.5 | -0.788 | 0.0109 | 0.044 | -72.303
-6 | -0.739 | 0.01066 | 0.044 | -69.327
-5.5 | -0.687 | 0.01039 | 0.044 | -66.133
-5 | -0.634 | 0.01021 | 0.044 | -62.093
-4.5 | -0.579 | 0.01001 | 0.043 | -57.896
-4 | -0.523 | 0.00982 | 0.043 | -53.251
-3.5 | -0.465 | 0.00968 | 0.043 | -48.075
-3 | -0.407 | 0.00951 | 0.043 | -42.776
-2.5 | -0.348 | 0.00937 | 0.042 | -37.116
-2 | -0.288 | 0.00923 | 0.042 | -31.194
-1.5 | -0.228 | 0.00906 | 0.042 | -25.13
-1 | -0.167 | 0.0088 | 0.041 | -19.003
-0.5 | -0.106 | 0.00867 | 0.041 | -12.281
0 | -0.046 | 0.00855 | 0.04 | -5.334
0.5 | 0.015 | 0.00844 | 0.04 | 1.827
1 | 0.076 | 0.00804 | 0.04 | 9.505
1.5 | 0.137 | 0.00762 | 0.039 | 18.025
2 | 0.198 | 0.00759 | 0.039 | 26.1
2.5 | 0.259 | 0.00765 | 0.038 | 33.857
3 | 0.32 | 0.00773 | 0.038 | 41.382
3.5 | 0.381 | 0.00784 | 0.037 | 48.536
4 | 0.441 | 0.00802 | 0.037 | 55.012
4.5 | 0.502 | 0.00824 | 0.036 | 60.889
5 | 0.562 | 0.00845 | 0.036 | 66.542
5.5 | 0.622 | 0.0087 | 0.035 | 71.536
6 | 0.682 | 0.00892 | 0.035 | 76.459
6.5 | 0.725 | 0.00978 | 0.034 | 74.135
7 | 0.775 | 0.01051 | 0.033 | 73.72
7.5 | 0.828 | 0.01132 | 0.032 | 73.116
8 | 0.881 | 0.01209 | 0.031 | 72.891
8.5 | 0.933 | 0.01278 | 0.031 | 73.041
9 | 0.984 | 0.0135 | 0.03 | 72.859
9.5 | 1.032 | 0.01425 | 0.029 | 72.473
10 | 1.075 | 0.01687 | 0.028 | 63.717
10.5 | 1.119 | 0.01783 | 0.028 | 62.803
11 | 1.162 | 0.01886 | 0.027 | 61.592
11.5 | 1.2 | 0.02055 | 0.026 | 58.411
12 | 1.237 | 0.02182 | 0.026 | 56.682
12.5 | 1.271 | 0.02319 | 0.025 | 54.784
13 | 1.301 | 0.02459 | 0.024 | 52.91
13.5 | 1.327 | 0.02557 | 0.024 | 51.894
14 | 1.349 | 0.02731 | 0.023 | 49.388
14.5 | 1.367 | 0.02905 | 0.022 | 47.055
15 | 1.38 | 0.03097 | 0.022 | 44.579
15.5 | 1.39 | 0.03302 | 0.021 | 42.096
16 | 1.395 | 0.03521 | 0.02 | 39.638
16.5 | 1.397 | 0.03754 | 0.019 | 37.207
17 | 1.394 | 0.03994 | 0.019 | 34.911
17.5 | 1.388 | 0.04263 | 0.018 | 32.561
18 | 1.378 | 0.04544 | 0.017 | 30.317
18.5 | 1.362 | 0.04855 | 0.017 | 28.056
19 | 1.343 | 0.05167 | 0.016 | 25.997
19.5 | 1.321 | 0.05501 | 0.015 | 24.02
20 | 1.297 | 0.05889 | 0.014 | 22.02

## 114. Re 12M Mach 0.00 (2)
BIGFOIL.COM POLAR EXPORT
HG 42
HG 42 |  |  |  | Cl Max: | 1.7042 | at alpha= | 19.5 | deg
XFOIL ncrit=9 |  |  |  | L/D Max: | 146.159 | at alpha= | 7.5 | deg
Re: | 12000000 |  |  | Cd Min: | 0.07045 | at alpha= | 20 | deg
Mach: | 0 |  |  | Cl=0 at alpha= | 0.09396 | deg
|  |  |  | @ Cl=0.1, Cd= | 0.0049286
|  |  |  | @ Cl=0.4, Cd= | 0.0041592
|  |  |  | @ Cl=0.6, Cd= | 0.0045695
alpha (deg) | Cl | Cd | Cm | Cl/Cd
-20 | -2.0116 | 0.02835 | 0.0026 | -70.9559
-19.5 | -1.9972 | 0.02599 | 0.0059 | -76.8449
-19 | -1.9802 | 0.0241 | 0.0098 | -82.166
-18.5 | -1.9619 | 0.02254 | 0.0144 | -87.0408
-18 | -1.9426 | 0.02133 | 0.0198 | -91.0736
-17.5 | -1.9103 | 0.02008 | 0.0231 | -95.1345
-17 | -1.8733 | 0.01896 | 0.0258 | -98.8027
-16.5 | -1.8331 | 0.01793 | 0.0281 | -102.2365
-16 | -1.7904 | 0.01698 | 0.0302 | -105.4417
-15.5 | -1.7454 | 0.01611 | 0.0319 | -108.3426
-15 | -1.6986 | 0.01532 | 0.0334 | -110.8747
-14.5 | -1.6501 | 0.01462 | 0.0347 | -112.8659
-14 | -1.6003 | 0.01399 | 0.0359 | -114.3888
-13.5 | -1.5494 | 0.0134 | 0.0369 | -115.6269
-13 | -1.4976 | 0.01286 | 0.0377 | -116.4541
-12.5 | -1.4452 | 0.01234 | 0.0385 | -117.1151
-12 | -1.3928 | 0.01175 | 0.0393 | -118.5362
-11.5 | -1.3396 | 0.0112 | 0.04 | -119.6071
-11 | -1.2856 | 0.01072 | 0.0405 | -119.9254
-10.5 | -1.2308 | 0.01029 | 0.041 | -119.6113
-10 | -1.1754 | 0.00992 | 0.0413 | -118.4879
-9.5 | -1.1197 | 0.00954 | 0.0416 | -117.369
-9 | -1.0639 | 0.00913 | 0.0419 | -116.5279
-8.5 | -1.0076 | 0.00877 | 0.0421 | -114.8917
-8 | -0.9506 | 0.00848 | 0.0422 | -112.0991
-7.5 | -0.8934 | 0.0082 | 0.0422 | -108.9512
-7 | -0.8362 | 0.00788 | 0.0422 | -106.1168
-6.5 | -0.7784 | 0.00762 | 0.0421 | -102.1522
-6 | -0.7203 | 0.0074 | 0.042 | -97.3378
-5.5 | -0.6621 | 0.00716 | 0.0419 | -92.4721
-5 | -0.6036 | 0.00695 | 0.0416 | -86.8489
-4.5 | -0.5449 | 0.00676 | 0.0414 | -80.6065
-4 | -0.4862 | 0.00655 | 0.0411 | -74.229
-3.5 | -0.427 | 0.0064 | 0.0407 | -66.7188
-3 | -0.3679 | 0.00622 | 0.0403 | -59.1479
-2.5 | -0.3086 | 0.00607 | 0.0399 | -50.8402
-2 | -0.2493 | 0.0059 | 0.0394 | -42.2542
-1.5 | -0.1899 | 0.00575 | 0.0389 | -33.0261
-1 | -0.1304 | 0.00558 | 0.0383 | -23.3692
-0.5 | -0.0709 | 0.0054 | 0.0378 | -13.1296
0 | -0.0112 | 0.00528 | 0.0371 | -2.1212
0.5 | 0.0484 | 0.00512 | 0.0365 | 9.4531
1 | 0.1077 | 0.0049 | 0.0358 | 21.9796
1.5 | 0.1666 | 0.00458 | 0.0351 | 36.3755
2 | 0.2256 | 0.0043 | 0.0343 | 52.4651
2.5 | 0.2852 | 0.00419 | 0.0335 | 68.0668
3 | 0.3451 | 0.00415 | 0.0326 | 83.1566
3.5 | 0.405 | 0.00416 | 0.0317 | 97.3558
4 | 0.4647 | 0.00418 | 0.0308 | 111.1722
4.5 | 0.5248 | 0.00428 | 0.0298 | 122.6168
5 | 0.5851 | 0.00452 | 0.0286 | 129.4469
5.5 | 0.6453 | 0.00472 | 0.0275 | 136.7161
6 | 0.7053 | 0.00495 | 0.0264 | 142.4848
6.5 | 0.765 | 0.00526 | 0.0252 | 145.4373
7 | 0.8243 | 0.00564 | 0.0239 | 146.1525
7.5 | 0.8828 | 0.00604 | 0.0228 | 146.1589
8 | 0.94 | 0.00664 | 0.0217 | 141.5663
8.5 | 0.9959 | 0.00712 | 0.021 | 139.8736
9 | 1.0625 | 0.00762 | 0.0178 | 139.4357
9.5 | 1.1274 | 0.00833 | 0.0147 | 135.3421
10 | 1.1901 | 0.00946 | 0.0116 | 125.8034
10.5 | 1.2435 | 0.01023 | 0.0107 | 121.5543
11 | 1.2962 | 0.01091 | 0.01 | 118.8084
11.5 | 1.3483 | 0.01166 | 0.0091 | 115.6346
12 | 1.4 | 0.01256 | 0.0079 | 111.465
12.5 | 1.4515 | 0.01378 | 0.0059 | 105.3338
13 | 1.5048 | 0.01585 | 0.0011 | 94.9401
13.5 | 1.5483 | 0.01818 | -0.0022 | 85.165
14 | 1.577 | 0.02056 | -0.0027 | 76.7023
14.5 | 1.6018 | 0.02324 | -0.003 | 68.9243
15 | 1.622 | 0.02618 | -0.003 | 61.9557
15.5 | 1.6371 | 0.02955 | -0.0029 | 55.401
16 | 1.6495 | 0.03311 | -0.0027 | 49.8188
16.5 | 1.6639 | 0.03667 | -0.0027 | 45.375
17 | 1.6769 | 0.04049 | -0.0029 | 41.4152
17.5 | 1.6874 | 0.0446 | -0.0031 | 37.8341
18 | 1.6956 | 0.04903 | -0.0034 | 34.5829
18.5 | 1.7012 | 0.05383 | -0.0039 | 31.6032
19 | 1.7037 | 0.059 | -0.0046 | 28.8763
19.5 | 1.7042 | 0.06454 | -0.0054 | 26.4053
20 | 1.7018 | 0.07045 | -0.0065 | 24.1561

## 115. Re 12M Mach 0.10 (1)
BIGFOIL.COM POLAR EXPORT
HG 42
HG 42 |  |  |  | Cl Max: | 1.384 | at alpha= | 16 | deg
JavaFoil+Calcfoil stall+Eppler ext transition |  |  |  | L/D Max: | 76.181 | at alpha= | 6 | deg
Re: | 12000000 |  |  | Cd Min: | 0.00761 | at alpha= | 1.5 | deg
Mach: | 0.1 |  |  | Cl=0 at alpha= | 0.37705 | deg
|  |  |  | @ Cl=0.1, Cd= | 0.0078779
|  |  |  | @ Cl=0.4, Cd= | 0.0079172
|  |  |  | @ Cl=0.6, Cd= | 0.0086
alpha (deg) | Cl | Cd | Cm | Cl/Cd
-17 | -0.794 | 0.11715 | 0.028 | -6.775
-16.5 | -0.815 | 0.11008 | 0.029 | -7.407
-16 | -0.837 | 0.10188 | 0.03 | -8.217
-15.5 | -0.857 | 0.09478 | 0.031 | -9.044
-15 | -0.877 | 0.08734 | 0.031 | -10.035
-14.5 | -0.899 | 0.07685 | 0.033 | -11.699
-14 | -0.923 | 0.06576 | 0.035 | -14.03
-13.5 | -0.991 | 0.0364 | 0.041 | -27.236
-13 | -1.041 | 0.02309 | 0.043 | -45.101
-12.5 | -1.076 | 0.01737 | 0.045 | -61.933
-12 | -1.089 | 0.01406 | 0.046 | -77.455
-11.5 | -1.089 | 0.0154 | 0.046 | -70.727
-11 | -1.078 | 0.01457 | 0.046 | -73.983
-10.5 | -1.062 | 0.01404 | 0.046 | -75.64
-10 | -1.041 | 0.01349 | 0.046 | -77.18
-9.5 | -1.017 | 0.01303 | 0.046 | -78.074
-9 | -0.989 | 0.01263 | 0.045 | -78.27
-8.5 | -0.956 | 0.01222 | 0.045 | -78.272
-8 | -0.92 | 0.01184 | 0.045 | -77.664
-7.5 | -0.88 | 0.01153 | 0.045 | -76.336
-7 | -0.837 | 0.01123 | 0.045 | -74.557
-6.5 | -0.791 | 0.01095 | 0.045 | -72.202
-6 | -0.741 | 0.01069 | 0.044 | -69.336
-5.5 | -0.69 | 0.01046 | 0.044 | -65.943
-5 | -0.637 | 0.01024 | 0.044 | -62.167
-4.5 | -0.582 | 0.01003 | 0.044 | -57.992
-4 | -0.525 | 0.00986 | 0.043 | -53.271
-3.5 | -0.468 | 0.00969 | 0.043 | -48.239
-3 | -0.409 | 0.00953 | 0.043 | -42.918
-2.5 | -0.349 | 0.00941 | 0.042 | -37.108
-2 | -0.289 | 0.00924 | 0.042 | -31.3
-1.5 | -0.229 | 0.00907 | 0.042 | -25.222
-1 | -0.168 | 0.00885 | 0.041 | -18.995
-0.5 | -0.107 | 0.00868 | 0.041 | -12.328
0 | -0.046 | 0.00858 | 0.041 | -5.342
0.5 | 0.015 | 0.00844 | 0.04 | 1.834
1 | 0.077 | 0.00804 | 0.04 | 9.55
1.5 | 0.138 | 0.00761 | 0.039 | 18.124
2 | 0.199 | 0.00762 | 0.039 | 26.152
2.5 | 0.26 | 0.00765 | 0.039 | 34.044
3 | 0.321 | 0.00773 | 0.038 | 41.594
3.5 | 0.382 | 0.00787 | 0.038 | 48.612
4 | 0.443 | 0.00803 | 0.037 | 55.21
4.5 | 0.504 | 0.00829 | 0.037 | 60.843
5 | 0.565 | 0.00846 | 0.036 | 66.747
5.5 | 0.625 | 0.0087 | 0.036 | 71.864
6 | 0.685 | 0.009 | 0.035 | 76.181
6.5 | 0.726 | 0.00975 | 0.034 | 74.397
7 | 0.778 | 0.01066 | 0.033 | 72.956
7.5 | 0.831 | 0.01145 | 0.032 | 72.551
8 | 0.885 | 0.01223 | 0.031 | 72.334
8.5 | 0.937 | 0.01292 | 0.031 | 72.511
9 | 0.987 | 0.01365 | 0.03 | 72.341
9.5 | 1.036 | 0.01442 | 0.029 | 71.862
10 | 1.079 | 0.01704 | 0.029 | 63.306
10.5 | 1.123 | 0.01804 | 0.028 | 62.258
11 | 1.165 | 0.01908 | 0.027 | 61.084
11.5 | 1.203 | 0.0208 | 0.027 | 57.847
12 | 1.239 | 0.02215 | 0.026 | 55.944
12.5 | 1.272 | 0.02352 | 0.025 | 54.094
13 | 1.302 | 0.02492 | 0.024 | 52.257
13.5 | 1.327 | 0.02598 | 0.024 | 51.06
14 | 1.347 | 0.02769 | 0.023 | 48.65
14.5 | 1.363 | 0.02963 | 0.022 | 46.001
15 | 1.375 | 0.03153 | 0.022 | 43.604
15.5 | 1.382 | 0.03364 | 0.021 | 41.073
16 | 1.384 | 0.03589 | 0.02 | 38.569
16.5 | 1.383 | 0.03833 | 0.02 | 36.081
17 | 1.377 | 0.04081 | 0.019 | 33.745
17.5 | 1.367 | 0.04361 | 0.018 | 31.341
18 | 1.353 | 0.04656 | 0.017 | 29.056
18.5 | 1.333 | 0.0498 | 0.017 | 26.759
19 | 1.309 | 0.05308 | 0.016 | 24.669
19.5 | 1.283 | 0.05691 | 0.015 | 22.54
20 | 1.253 | 0.0607 | 0.014 | 20.65

## 116. Re 12M Mach 0.10 (2)
BIGFOIL.COM POLAR EXPORT
HG 42
HG 42 |  |  |  | Cl Max: | 1.6907 | at alpha= | 19 | deg
XFOIL ncrit=9 |  |  |  | L/D Max: | 146.526 | at alpha= | 7 | deg
Re: | 12000000 |  |  | Cd Min: | 0.07474 | at alpha= | 20 | deg
Mach: | 0.1 |  |  | Cl=0 at alpha= | 0.09 | deg
|  |  |  | @ Cl=0.1, Cd= | 0.0049328
|  |  |  | @ Cl=0.4, Cd= | 0.00416
|  |  |  | @ Cl=0.6, Cd= | 0.0045657
alpha (deg) | Cl | Cd | Cm | Cl/Cd
-20 | -2.0022 | 0.0319 | -0.0035 | -62.7649
-19.5 | -1.9927 | 0.0287 | -0.0007 | -69.4321
-19 | -1.9786 | 0.0262 | 0.0028 | -75.5191
-18.5 | -1.9626 | 0.02415 | 0.0072 | -81.2671
-18 | -1.9437 | 0.02257 | 0.0122 | -86.1187
-17.5 | -1.9214 | 0.02134 | 0.0175 | -90.0375
-17 | -1.8856 | 0.02016 | 0.0207 | -93.5317
-16.5 | -1.8475 | 0.01894 | 0.0237 | -97.5449
-16 | -1.8057 | 0.01785 | 0.0262 | -101.1597
-15.5 | -1.7612 | 0.01686 | 0.0284 | -104.4603
-15 | -1.7148 | 0.01593 | 0.0303 | -107.646
-14.5 | -1.6664 | 0.01511 | 0.032 | -110.2846
-14 | -1.6162 | 0.01438 | 0.0335 | -112.3922
-13.5 | -1.5649 | 0.01372 | 0.0347 | -114.0598
-13 | -1.5124 | 0.01313 | 0.0359 | -115.1866
-12.5 | -1.4591 | 0.01258 | 0.0368 | -115.9857
-12 | -1.4054 | 0.01203 | 0.0377 | -116.8246
-11.5 | -1.3515 | 0.01144 | 0.0386 | -118.1381
-11 | -1.297 | 0.0109 | 0.0394 | -118.9908
-10.5 | -1.2417 | 0.01042 | 0.04 | -119.1651
-10 | -1.1855 | 0.01002 | 0.0405 | -118.3134
-9.5 | -1.1289 | 0.00966 | 0.0408 | -116.8634
-9 | -1.0724 | 0.00924 | 0.0413 | -116.0606
-8.5 | -1.0155 | 0.00885 | 0.0416 | -114.7458
-8 | -0.958 | 0.00854 | 0.0417 | -112.178
-7.5 | -0.9001 | 0.00825 | 0.0419 | -109.103
-7 | -0.8422 | 0.00793 | 0.042 | -106.2043
-6.5 | -0.7839 | 0.00766 | 0.0419 | -102.3368
-6 | -0.7253 | 0.00743 | 0.0419 | -97.6178
-5.5 | -0.6665 | 0.00719 | 0.0418 | -92.6982
-5 | -0.6076 | 0.00697 | 0.0416 | -87.1736
-4.5 | -0.5483 | 0.00678 | 0.0413 | -80.8702
-4 | -0.4891 | 0.00657 | 0.0411 | -74.4444
-3.5 | -0.4295 | 0.00642 | 0.0407 | -66.9003
-3 | -0.37 | 0.00623 | 0.0404 | -59.39
-2.5 | -0.3102 | 0.00608 | 0.0399 | -51.0197
-2 | -0.2505 | 0.00592 | 0.0395 | -42.3142
-1.5 | -0.1906 | 0.00576 | 0.039 | -33.0903
-1 | -0.1307 | 0.00559 | 0.0385 | -23.381
-0.5 | -0.0709 | 0.00541 | 0.0379 | -13.1054
0 | -0.0108 | 0.00528 | 0.0372 | -2.0455
0.5 | 0.0492 | 0.00512 | 0.0366 | 9.6094
1 | 0.1089 | 0.0049 | 0.0359 | 22.2245
1.5 | 0.1682 | 0.00458 | 0.0352 | 36.7249
2 | 0.2275 | 0.0043 | 0.0344 | 52.907
2.5 | 0.2876 | 0.00419 | 0.0336 | 68.6396
3 | 0.3479 | 0.00416 | 0.0327 | 83.6298
3.5 | 0.4081 | 0.00416 | 0.0318 | 98.101
4 | 0.4683 | 0.00419 | 0.0309 | 111.7661
4.5 | 0.5288 | 0.00429 | 0.0299 | 123.2634
5 | 0.5897 | 0.00453 | 0.0287 | 130.1766
5.5 | 0.6503 | 0.00474 | 0.0276 | 137.1941
6 | 0.7108 | 0.00498 | 0.0264 | 142.7309
6.5 | 0.771 | 0.00528 | 0.0253 | 146.0227
7 | 0.8308 | 0.00567 | 0.024 | 146.5256
7.5 | 0.8898 | 0.00608 | 0.0229 | 146.3487
8 | 0.9475 | 0.00669 | 0.0218 | 141.6293
8.5 | 1.0039 | 0.00718 | 0.0211 | 139.8189
9 | 1.0712 | 0.00769 | 0.0179 | 139.2978
9.5 | 1.1368 | 0.00843 | 0.0149 | 134.8517
10 | 1.2 | 0.0096 | 0.0116 | 125
10.5 | 1.2538 | 0.0104 | 0.0108 | 120.5577
11 | 1.3069 | 0.01112 | 0.0101 | 117.527
11.5 | 1.3594 | 0.01193 | 0.0092 | 113.948
12 | 1.4113 | 0.01295 | 0.0079 | 108.9807
12.5 | 1.4657 | 0.01471 | 0.004 | 99.6397
13 | 1.5153 | 0.01688 | 0 | 89.769
13.5 | 1.5508 | 0.01938 | -0.0019 | 80.0206
14 | 1.5783 | 0.02185 | -0.0021 | 72.2334
14.5 | 1.6005 | 0.02477 | -0.0022 | 64.6145
15 | 1.6184 | 0.02795 | -0.002 | 57.9034
15.5 | 1.633 | 0.03136 | -0.0018 | 52.0727
16 | 1.6458 | 0.03504 | -0.0016 | 46.9692
16.5 | 1.6591 | 0.03884 | -0.0017 | 42.7163
17 | 1.6706 | 0.0429 | -0.0018 | 38.9417
17.5 | 1.68 | 0.04728 | -0.0021 | 35.533
18 | 1.6864 | 0.05199 | -0.0025 | 32.437
18.5 | 1.69 | 0.05711 | -0.003 | 29.592
19 | 1.6907 | 0.06264 | -0.0038 | 26.9907
19.5 | 1.6892 | 0.06848 | -0.0047 | 24.6671
20 | 1.6856 | 0.07474 | -0.0059 | 22.5528

## 117. Re 12M Mach 0.25 (1)
BIGFOIL.COM POLAR EXPORT
HG 42
HG 42 |  |  |  | Cl Max: | 1.325 | at alpha= | 14.5 | deg
JavaFoil+Calcfoil stall+Eppler ext transition |  |  |  | L/D Max: | 71.851 | at alpha= | 5.5 | deg
Re: | 12000000 |  |  | Cd Min: | 0.00768 | at alpha= | 1.5 | deg
Mach: | 0.25 |  |  | Cl=0 at alpha= | 0.37302 | deg
|  |  |  | @ Cl=0.1, Cd= | 0.0080133
|  |  |  | @ Cl=0.4, Cd= | 0.0079848
|  |  |  | @ Cl=0.6, Cd= | 0.0087435
alpha (deg) | Cl | Cd | Cm | Cl/Cd
-15.5 | -0.525 | 0.12025 | 0.025 | -4.364
-15 | -0.576 | 0.11213 | 0.026 | -5.139
-14.5 | -0.625 | 0.10403 | 0.027 | -6.004
-14 | -0.669 | 0.09681 | 0.027 | -6.911
-13.5 | -0.71 | 0.08923 | 0.028 | -7.956
-13 | -0.745 | 0.08209 | 0.029 | -9.08
-12.5 | -0.778 | 0.07285 | 0.031 | -10.676
-12 | -0.812 | 0.06078 | 0.034 | -13.36
-11.5 | -0.925 | 0.02302 | 0.044 | -40.202
-11 | -0.978 | 0.01634 | 0.046 | -59.824
-10.5 | -0.999 | 0.0155 | 0.047 | -64.452
-10 | -0.996 | 0.01446 | 0.047 | -68.881
-9.5 | -0.986 | 0.01387 | 0.047 | -71.127
-9 | -0.97 | 0.01326 | 0.047 | -73.119
-8.5 | -0.947 | 0.01274 | 0.047 | -74.345
-8 | -0.918 | 0.01232 | 0.046 | -74.529
-7.5 | -0.884 | 0.01193 | 0.046 | -74.121
-7 | -0.846 | 0.01156 | 0.046 | -73.142
-6.5 | -0.802 | 0.01126 | 0.046 | -71.211
-6 | -0.754 | 0.01094 | 0.046 | -68.929
-5.5 | -0.704 | 0.01069 | 0.045 | -65.82
-5 | -0.651 | 0.01045 | 0.045 | -62.268
-4.5 | -0.595 | 0.01022 | 0.045 | -58.256
-4 | -0.538 | 0.01001 | 0.045 | -53.748
-3.5 | -0.479 | 0.00984 | 0.044 | -48.749
-3 | -0.42 | 0.00965 | 0.044 | -43.457
-2.5 | -0.359 | 0.00953 | 0.044 | -37.632
-2 | -0.297 | 0.00934 | 0.043 | -31.814
-1.5 | -0.235 | 0.00917 | 0.043 | -25.631
-1 | -0.173 | 0.00893 | 0.043 | -19.336
-0.5 | -0.11 | 0.00877 | 0.042 | -12.53
0 | -0.047 | 0.00865 | 0.042 | -5.444
0.5 | 0.016 | 0.00852 | 0.041 | 1.868
1 | 0.079 | 0.00818 | 0.041 | 9.638
1.5 | 0.142 | 0.00768 | 0.041 | 18.456
2 | 0.205 | 0.00768 | 0.04 | 26.661
2.5 | 0.267 | 0.00774 | 0.04 | 34.573
3 | 0.33 | 0.00782 | 0.039 | 42.233
3.5 | 0.393 | 0.00796 | 0.039 | 49.33
4 | 0.455 | 0.00818 | 0.038 | 55.692
4.5 | 0.518 | 0.00841 | 0.038 | 61.549
5 | 0.58 | 0.00865 | 0.037 | 67.086
5.5 | 0.642 | 0.00894 | 0.037 | 71.851
6 | 0.683 | 0.00955 | 0.035 | 71.538
6.5 | 0.738 | 0.01056 | 0.034 | 69.899
7 | 0.794 | 0.01136 | 0.033 | 69.873
7.5 | 0.849 | 0.0122 | 0.033 | 69.578
8 | 0.904 | 0.01298 | 0.032 | 69.652
8.5 | 0.957 | 0.01374 | 0.031 | 69.652
9 | 1.008 | 0.01452 | 0.031 | 69.411
9.5 | 1.057 | 0.01535 | 0.03 | 68.858
10 | 1.099 | 0.0182 | 0.029 | 60.413
10.5 | 1.143 | 0.01929 | 0.029 | 59.235
11 | 1.182 | 0.02103 | 0.028 | 56.189
11.5 | 1.218 | 0.02241 | 0.027 | 54.35
12 | 1.25 | 0.02392 | 0.026 | 52.237
12.5 | 1.277 | 0.0255 | 0.026 | 50.085
13 | 1.3 | 0.02716 | 0.025 | 47.854
13.5 | 1.315 | 0.02853 | 0.024 | 46.089
14 | 1.324 | 0.03048 | 0.024 | 43.428
14.5 | 1.325 | 0.03265 | 0.023 | 40.589
15 | 1.32 | 0.03501 | 0.022 | 37.702
15.5 | 1.307 | 0.03773 | 0.021 | 34.653
16 | 1.288 | 0.04059 | 0.021 | 31.719
16.5 | 1.26 | 0.04353 | 0.02 | 28.956
17 | 1.226 | 0.04695 | 0.019 | 26.109
17.5 | 1.185 | 0.05054 | 0.018 | 23.438
18 | 1.136 | 0.05474 | 0.018 | 20.748
18.5 | 1.078 | 0.05919 | 0.017 | 18.209
19 | 1.013 | 0.06506 | 0.016 | 15.573
19.5 | 0.944 | 0.071 | 0.015 | 13.292

## 118. Re 12M Mach 0.25 (2)
BIGFOIL.COM POLAR EXPORT
HG 42
HG 42 |  |  |  | Cl Max: | 1.6343 | at alpha= | 17.5 | deg
XFOIL ncrit=9 |  |  |  | L/D Max: | 147.633 | at alpha= | 6.5 | deg
Re: | 12000000 |  |  | Cd Min: | 0.20961 | at alpha= | -20 | deg
Mach: | 0.25 |  |  | Cl=0 at alpha= | 0.067416 | deg
|  |  |  | @ Cl=0.1, Cd= | 0.0049887
|  |  |  | @ Cl=0.4, Cd= | 0.00418
|  |  |  | @ Cl=0.6, Cd= | 0.0045581
alpha (deg) | Cl | Cd | Cm | Cl/Cd
-20 | -1.0514 | 0.20961 | 0.1061 | -5.016
-19.5 | -1.0729 | 0.19364 | 0.0943 | -5.5407
-19 | -1.6202 | 0.08787 | 0.0119 | -18.4386
-18.5 | -1.7259 | 0.06355 | -0.0058 | -27.1581
-18 | -1.7782 | 0.04968 | -0.0138 | -35.7931
-17.5 | -1.8087 | 0.04036 | -0.0162 | -44.8142
-17 | -1.8253 | 0.03369 | -0.015 | -54.1793
-16.5 | -1.8325 | 0.02885 | -0.011 | -63.5182
-16 | -1.829 | 0.02554 | -0.0048 | -71.6132
-15.5 | -1.8195 | 0.02324 | 0.003 | -78.2917
-15 | -1.7859 | 0.02123 | 0.0082 | -84.1215
-14.5 | -1.7438 | 0.01952 | 0.0126 | -89.334
-14 | -1.6991 | 0.01778 | 0.0167 | -95.5624
-13.5 | -1.6483 | 0.01643 | 0.0202 | -100.3226
-13 | -1.5942 | 0.01531 | 0.0231 | -104.128
-12.5 | -1.5381 | 0.01434 | 0.0257 | -107.2594
-12 | -1.4805 | 0.01349 | 0.028 | -109.748
-11.5 | -1.4217 | 0.01276 | 0.03 | -111.4185
-11 | -1.3621 | 0.0121 | 0.0318 | -112.5702
-10.5 | -1.3026 | 0.01143 | 0.0335 | -113.9633
-10 | -1.2429 | 0.01079 | 0.035 | -115.19
-9.5 | -1.1825 | 0.01025 | 0.0362 | -115.3659
-9 | -1.1216 | 0.00978 | 0.0373 | -114.683
-8.5 | -1.0602 | 0.00938 | 0.0382 | -113.0277
-8 | -0.9993 | 0.00893 | 0.039 | -111.9037
-7.5 | -0.9381 | 0.00853 | 0.0397 | -109.9766
-7 | -0.8764 | 0.00822 | 0.0402 | -106.618
-6.5 | -0.8148 | 0.0079 | 0.0406 | -103.1392
-6 | -0.7532 | 0.00759 | 0.041 | -99.2358
-5.5 | -0.6913 | 0.00735 | 0.0411 | -94.0544
-5 | -0.6294 | 0.0071 | 0.0412 | -88.6479
-4.5 | -0.5675 | 0.00687 | 0.0412 | -82.6055
-4 | -0.5054 | 0.00668 | 0.0411 | -75.6587
-3.5 | -0.4433 | 0.00648 | 0.0409 | -68.4105
-3 | -0.3813 | 0.0063 | 0.0407 | -60.5238
-2.5 | -0.319 | 0.00614 | 0.0403 | -51.9544
-2 | -0.2569 | 0.00597 | 0.04 | -43.0318
-1.5 | -0.1948 | 0.0058 | 0.0395 | -33.5862
-1 | -0.1327 | 0.00564 | 0.039 | -23.5284
-0.5 | -0.0706 | 0.00546 | 0.0385 | -12.9304
0 | -0.0084 | 0.0053 | 0.0378 | -1.5849
0.5 | 0.0539 | 0.00516 | 0.0372 | 10.4457
1 | 0.1158 | 0.00493 | 0.0365 | 23.4888
1.5 | 0.177 | 0.00458 | 0.0358 | 38.6463
2 | 0.2386 | 0.00433 | 0.035 | 55.1039
2.5 | 0.3009 | 0.00422 | 0.0341 | 71.3033
3 | 0.3634 | 0.00418 | 0.0332 | 86.9378
3.5 | 0.4259 | 0.00418 | 0.0323 | 101.89
4 | 0.4885 | 0.00421 | 0.0314 | 116.0333
4.5 | 0.5517 | 0.00436 | 0.0303 | 126.5367
5 | 0.6151 | 0.00462 | 0.0292 | 133.1385
5.5 | 0.6785 | 0.00486 | 0.028 | 139.6091
6 | 0.7417 | 0.00516 | 0.0268 | 143.7403
6.5 | 0.8046 | 0.00545 | 0.0257 | 147.633
7 | 0.8673 | 0.00591 | 0.0245 | 146.7513
7.5 | 0.9293 | 0.0063 | 0.0235 | 147.5079
8 | 0.9899 | 0.00697 | 0.0224 | 142.023
8.5 | 1.0492 | 0.00755 | 0.0217 | 138.9669
9.5 | 1.1892 | 0.00926 | 0.0151 | 128.4233
10 | 1.2551 | 0.01062 | 0.0118 | 118.1827
10.5 | 1.3108 | 0.01158 | 0.0111 | 113.1952
11 | 1.3655 | 0.01266 | 0.0102 | 107.8594
11.5 | 1.4237 | 0.0149 | 0.0056 | 95.5503
12 | 1.4723 | 0.01751 | 0.002 | 84.0834
12.5 | 1.5046 | 0.02028 | 0.0011 | 74.1913
13 | 1.5283 | 0.02333 | 0.0014 | 65.5079
13.5 | 1.5512 | 0.02638 | 0.0018 | 58.8021
14 | 1.5669 | 0.02999 | 0.0023 | 52.2474
14.5 | 1.5798 | 0.03387 | 0.0028 | 46.643
15 | 1.5935 | 0.03789 | 0.0031 | 42.056
15.5 | 1.6074 | 0.04202 | 0.0033 | 38.2532
16 | 1.6185 | 0.04647 | 0.0034 | 34.8289
16.5 | 1.6271 | 0.05125 | 0.0034 | 31.7483
17 | 1.6328 | 0.05644 | 0.0031 | 28.9298
17.5 | 1.6343 | 0.06214 | 0.0026 | 26.3003
18 | 1.6312 | 0.06848 | 0.0018 | 23.8201
18.5 | 1.6267 | 0.07511 | 0.0007 | 21.6576
19 | 1.6198 | 0.0821 | -0.0007 | 19.7296
19.5 | 1.6101 | 0.08963 | -0.0025 | 17.9639
20 | 1.5957 | 0.09785 | -0.0048 | 16.3076

## 119. Re 12M Mach 0.50 (1)
BIGFOIL.COM POLAR EXPORT
HG 42
HG 42 |  |  |  | Cl Max: | 1.178 | at alpha= | 10.5 | deg
JavaFoil+Calcfoil stall+Eppler ext transition |  |  |  | L/D Max: | 60.613 | at alpha= | 6.5 | deg
Re: | 12000000 |  |  | Cd Min: | 0.00799 | at alpha= | 1.5 | deg
Mach: | 0.5 |  |  | Cl=0 at alpha= | 0.37324 | deg
|  |  |  | @ Cl=0.1, Cd= | 0.0085866
|  |  |  | @ Cl=0.4, Cd= | 0.008424
|  |  |  | @ Cl=0.6, Cd= | 0.010729
alpha (deg) | Cl | Cd | Cm | Cl/Cd
-20 | -1.134 | 0.18606 | 0.032 | -6.097
-19.5 | -1.107 | 0.17529 | 0.032 | -6.315
-19 | -1.08 | 0.16519 | 0.032 | -6.54
-18.5 | -1.054 | 0.15783 | 0.032 | -6.679
-18 | -1.026 | 0.14677 | 0.032 | -6.994
-17.5 | -1.001 | 0.13565 | 0.032 | -7.377
-17 | -0.975 | 0.12533 | 0.033 | -7.781
-16.5 | -0.945 | 0.125 | 0.032 | -7.561
-16 | -0.925 | 0.10791 | 0.034 | -8.57
-15.5 | -0.907 | 0.09397 | 0.036 | -9.651
-15 | -0.862 | 0.10594 | 0.031 | -8.133
-14.5 | -0.848 | 0.0878 | 0.036 | -9.658
-14 | -0.876 | 0.04964 | 0.045 | -17.642
-13.5 | -0.781 | 0.09083 | 0.032 | -8.597
-13 | -0.782 | 0.06482 | 0.039 | -12.065
-12.5 | -0.844 | 0.02397 | 0.05 | -35.209
-12 | -0.703 | 0.07443 | 0.034 | -9.445
-11.5 | -0.775 | 0.02397 | 0.049 | -32.33
-11 | -0.643 | 0.07005 | 0.032 | -9.185
-10.5 | -0.708 | 0.02333 | 0.049 | -30.347
-10 | -0.59 | 0.06201 | 0.033 | -9.511
-9.5 | -0.666 | 0.01729 | 0.051 | -38.549
-9 | -0.544 | 0.04892 | 0.037 | -11.121
-8.5 | -0.617 | 0.01555 | 0.052 | -39.682
-8 | -0.563 | 0.01645 | 0.05 | -34.205
-7.5 | -0.449 | 0.04787 | 0.032 | -9.38
-7 | -0.419 | 0.04689 | 0.031 | -8.931
-6.5 | -0.557 | 0.03723 | 0.037 | -14.954
-6 | -0.735 | 0.01273 | 0.051 | -57.714
-5.5 | -0.726 | 0.01207 | 0.051 | -60.165
-5 | -0.692 | 0.01158 | 0.05 | -59.78
-4.5 | -0.645 | 0.01115 | 0.05 | -57.861
-4 | -0.589 | 0.0108 | 0.05 | -54.596
-3.5 | -0.529 | 0.0105 | 0.049 | -50.375
-3 | -0.465 | 0.01026 | 0.049 | -45.296
-2.5 | -0.399 | 0.01005 | 0.049 | -39.67
-2 | -0.331 | 0.00984 | 0.048 | -33.623
-1.5 | -0.262 | 0.00964 | 0.048 | -27.207
-1 | -0.193 | 0.00943 | 0.048 | -20.433
-0.5 | -0.123 | 0.00918 | 0.047 | -13.373
0 | -0.053 | 0.00904 | 0.047 | -5.82
0.5 | 0.018 | 0.0089 | 0.046 | 1.997
1 | 0.088 | 0.00871 | 0.046 | 10.118
1.5 | 0.158 | 0.00799 | 0.045 | 19.823
2 | 0.229 | 0.00804 | 0.045 | 28.441
2.5 | 0.299 | 0.00814 | 0.044 | 36.687
3 | 0.369 | 0.0083 | 0.044 | 44.45
3.5 | 0.439 | 0.00858 | 0.043 | 51.145
4 | 0.491 | 0.00925 | 0.041 | 53.072
4.5 | 0.555 | 0.0103 | 0.04 | 53.865
5 | 0.619 | 0.01091 | 0.04 | 56.747
5.5 | 0.682 | 0.0116 | 0.039 | 58.804
6 | 0.745 | 0.01236 | 0.038 | 60.315
6.5 | 0.807 | 0.01332 | 0.037 | 60.613
7 | 0.868 | 0.01438 | 0.037 | 60.394
7.5 | 0.929 | 0.01545 | 0.036 | 60.115
8 | 0.989 | 0.01648 | 0.035 | 59.99
8.5 | 1.043 | 0.01757 | 0.034 | 59.397
9 | 1.093 | 0.01872 | 0.034 | 58.377
9.5 | 1.131 | 0.02257 | 0.033 | 50.135
10 | 1.162 | 0.02499 | 0.032 | 46.509
10.5 | 1.178 | 0.0272 | 0.031 | 43.296
11 | 1.167 | 0.02964 | 0.03 | 39.38
11.5 | 1.095 | 0.03272 | 0.03 | 33.448
12 | 0.74 | 0.03687 | 0.029 | 20.056
12.5 | 0.769 | 0.03904 | 0.028 | 19.703
13 | 0.797 | 0.04316 | 0.027 | 18.468
13.5 | 0.827 | 0.04463 | 0.026 | 18.534
14 | 0.856 | 0.04753 | 0.026 | 18.014
14.5 | 0.884 | 0.05125 | 0.025 | 17.252
15 | 0.911 | 0.05601 | 0.024 | 16.268
15.5 | 0.938 | 0.06029 | 0.023 | 15.561

## 120. Re 12M Mach 0.50 (2)
BIGFOIL.COM POLAR EXPORT
HG 42
HG 42 |  |  |  | Cl Max: | 1.4663 | at alpha= | 13.5 | deg
XFOIL ncrit=9 |  |  |  | L/D Max: | 148.07 | at alpha= | 6.5 | deg
Re: | 12000000 |  |  | Cd Min: | 0.16136 | at alpha= | 18.5 | deg
Mach: | 0.5 |  |  | Cl=0 at alpha= | -0.036011 | deg
|  |  |  | @ Cl=0.1, Cd= | 0.005234
|  |  |  | @ Cl=0.4, Cd= | 0.0043004
|  |  |  | @ Cl=0.6, Cd= | 0.0045106
alpha (deg) | Cl | Cd | Cm | Cl/Cd
-12 | -0.8186 | 0.12451 | 0.0589 | -6.5746
-11.5 | -0.8288 | 0.11319 | 0.0524 | -7.3222
-11 | -0.8413 | 0.1019 | 0.0459 | -8.2561
-10.5 | -0.8558 | 0.09049 | 0.039 | -9.4574
-10 | -0.8718 | 0.07864 | 0.0314 | -11.086
-9.5 | -0.8825 | 0.06388 | 0.0186 | -13.815
-9 | -0.9048 | 0.05086 | 0.0074 | -17.79
-8.5 | -0.9393 | 0.04131 | 0.004 | -22.7378
-8 | -0.9773 | 0.03363 | 0.0091 | -29.0604
-7.5 | -1.0032 | 0.02401 | 0.0149 | -41.7826
-7 | -1.0076 | 0.01466 | 0.0222 | -68.7312
-6.5 | -0.9604 | 0.01015 | 0.0285 | -94.6207
-6 | -0.8867 | 0.00885 | 0.0324 | -100.1921
-5.5 | -0.8093 | 0.00825 | 0.0351 | -98.097
-5 | -0.7326 | 0.00778 | 0.0371 | -94.1645
-4.5 | -0.6562 | 0.00746 | 0.0386 | -87.9625
-4 | -0.5809 | 0.00712 | 0.0398 | -81.5871
-3.5 | -0.5061 | 0.00687 | 0.0406 | -73.6681
-3 | -0.4319 | 0.00663 | 0.0411 | -65.1433
-2.5 | -0.3581 | 0.00642 | 0.0414 | -55.7788
-2 | -0.2848 | 0.00624 | 0.0414 | -45.641
-1.5 | -0.2119 | 0.00605 | 0.0413 | -35.0248
-1 | -0.1393 | 0.00586 | 0.041 | -23.7713
-0.5 | -0.067 | 0.00566 | 0.0406 | -11.8375
0 | 0.0052 | 0.00547 | 0.0401 | 0.95064
0.5 | 0.0774 | 0.0053 | 0.0394 | 14.6038
1 | 0.1493 | 0.00509 | 0.0386 | 29.332
1.5 | 0.2198 | 0.00466 | 0.038 | 47.1674
2 | 0.2913 | 0.0044 | 0.0372 | 66.2045
2.5 | 0.3641 | 0.00432 | 0.0363 | 84.2824
3 | 0.4372 | 0.00428 | 0.0353 | 102.1495
3.5 | 0.5106 | 0.00429 | 0.0344 | 119.021
4 | 0.5852 | 0.00445 | 0.0333 | 131.5056
4.5 | 0.6609 | 0.00476 | 0.032 | 138.8445
5 | 0.7368 | 0.00509 | 0.0308 | 144.7544
5.5 | 0.8132 | 0.00553 | 0.0296 | 147.0524
6 | 0.8899 | 0.00601 | 0.0284 | 148.0699
6.5 | 0.9669 | 0.00653 | 0.0273 | 148.0704
7 | 1.0441 | 0.00723 | 0.0261 | 144.4122
7.5 | 1.1209 | 0.00799 | 0.025 | 140.2879
8.5 | 1.2727 | 0.01097 | 0.0205 | 116.0164
9 | 1.3569 | 0.01631 | 0.0078 | 83.1944
9.5 | 1.3611 | 0.02198 | 0.0072 | 61.9245
10 | 1.3737 | 0.0262 | 0.009 | 52.4313
10.5 | 1.3908 | 0.03025 | 0.0107 | 45.9769
11 | 1.4062 | 0.03468 | 0.0121 | 40.5479
11.5 | 1.419 | 0.03945 | 0.0134 | 35.9696
12 | 1.4355 | 0.04409 | 0.0147 | 32.5584
12.5 | 1.4491 | 0.04906 | 0.0158 | 29.5373
13 | 1.4598 | 0.05441 | 0.0167 | 26.8296
13.5 | 1.4663 | 0.06029 | 0.0172 | 24.3208
14 | 1.4659 | 0.06693 | 0.0173 | 21.902
14.5 | 1.4598 | 0.07424 | 0.0168 | 19.6633
15 | 1.4427 | 0.0828 | 0.0154 | 17.4239
15.5 | 1.4207 | 0.09218 | 0.0131 | 15.4122
16 | 1.3915 | 0.10258 | 0.0097 | 13.565
16.5 | 1.3605 | 0.1136 | 0.0054 | 11.9762
17 | 1.3299 | 0.12516 | 0.0001 | 10.6256
17.5 | 1.3007 | 0.13701 | -0.0059 | 9.4935
18 | 1.2755 | 0.1491 | -0.0126 | 8.5547
18.5 | 1.2525 | 0.16136 | -0.0201 | 7.7621

## 121. Re 14M Mach 0.00 (1)
BIGFOIL.COM POLAR EXPORT
HG 42
HG 42 |  |  |  | Cl Max: | 1.398 | at alpha= | 16.5 | deg
JavaFoil+Calcfoil stall+Eppler ext transition |  |  |  | L/D Max: | 79.927 | at alpha= | 7 | deg
Re: | 14000000 |  |  | Cd Min: | 0.00766 | at alpha= | 2 | deg
Mach: | 0 |  |  | Cl=0 at alpha= | 0.37705 | deg
|  |  |  | @ Cl=0.1, Cd= | 0.0080915
|  |  |  | @ Cl=0.4, Cd= | 0.0080038
|  |  |  | @ Cl=0.6, Cd= | 0.008673
alpha (deg) | Cl | Cd | Cm | Cl/Cd
-17 | -0.844 | 0.11021 | 0.03 | -7.662
-16.5 | -0.863 | 0.10314 | 0.03 | -8.371
-16 | -0.882 | 0.095 | 0.031 | -9.289
-15.5 | -0.902 | 0.08631 | 0.032 | -10.448
-15 | -0.921 | 0.07749 | 0.033 | -11.883
-14.5 | -0.955 | 0.05978 | 0.036 | -15.977
-14 | -1.009 | 0.03762 | 0.04 | -26.811
-13.5 | -1.064 | 0.02271 | 0.043 | -46.852
-13 | -1.089 | 0.01824 | 0.044 | -59.707
-12.5 | -1.108 | 0.0158 | 0.045 | -70.154
-12 | -1.112 | 0.01556 | 0.046 | -71.424
-11.5 | -1.101 | 0.01471 | 0.046 | -74.861
-11 | -1.087 | 0.01403 | 0.046 | -77.438
-10.5 | -1.068 | 0.01356 | 0.046 | -78.767
-10 | -1.046 | 0.01309 | 0.045 | -79.934
-9.5 | -1.02 | 0.01267 | 0.045 | -80.523
-9 | -0.99 | 0.01229 | 0.045 | -80.541
-8.5 | -0.956 | 0.0119 | 0.045 | -80.344
-8 | -0.919 | 0.01158 | 0.045 | -79.393
-7.5 | -0.879 | 0.01128 | 0.045 | -77.928
-7 | -0.835 | 0.01098 | 0.045 | -76.077
-6.5 | -0.788 | 0.01073 | 0.044 | -73.425
-6 | -0.739 | 0.01049 | 0.044 | -70.436
-5.5 | -0.687 | 0.01026 | 0.044 | -67.006
-5 | -0.634 | 0.01004 | 0.044 | -63.15
-4.5 | -0.579 | 0.00986 | 0.043 | -58.777
-4 | -0.523 | 0.0097 | 0.043 | -53.887
-3.5 | -0.465 | 0.00953 | 0.043 | -48.829
-3 | -0.407 | 0.0094 | 0.043 | -43.268
-2.5 | -0.348 | 0.00927 | 0.042 | -37.49
-2 | -0.288 | 0.00914 | 0.042 | -31.508
-1.5 | -0.228 | 0.00896 | 0.042 | -25.426
-1 | -0.167 | 0.00879 | 0.041 | -19.021
-0.5 | -0.106 | 0.00861 | 0.041 | -12.37
0 | -0.046 | 0.00852 | 0.04 | -5.353
0.5 | 0.015 | 0.00841 | 0.04 | 1.833
1 | 0.076 | 0.0083 | 0.04 | 9.205
1.5 | 0.137 | 0.00777 | 0.039 | 17.67
2 | 0.198 | 0.00766 | 0.039 | 25.87
2.5 | 0.259 | 0.0077 | 0.038 | 33.638
3 | 0.32 | 0.0078 | 0.038 | 40.995
3.5 | 0.381 | 0.00795 | 0.037 | 47.878
4 | 0.441 | 0.00812 | 0.037 | 54.317
4.5 | 0.502 | 0.00834 | 0.036 | 60.144
5 | 0.562 | 0.00854 | 0.036 | 65.804
5.5 | 0.622 | 0.00875 | 0.035 | 71.103
6 | 0.682 | 0.009 | 0.035 | 75.81
6.5 | 0.742 | 0.00935 | 0.034 | 79.324
7 | 0.776 | 0.00971 | 0.033 | 79.927
7.5 | 0.829 | 0.01122 | 0.032 | 73.901
8 | 0.883 | 0.01186 | 0.031 | 74.433
8.5 | 0.935 | 0.0125 | 0.031 | 74.756
9 | 0.985 | 0.01321 | 0.03 | 74.587
9.5 | 1.034 | 0.01392 | 0.029 | 74.288
10 | 1.076 | 0.01647 | 0.028 | 65.336
10.5 | 1.121 | 0.01739 | 0.028 | 64.453
11 | 1.163 | 0.0184 | 0.027 | 63.21
11.5 | 1.202 | 0.02002 | 0.026 | 60.026
12 | 1.238 | 0.02132 | 0.026 | 58.077
12.5 | 1.272 | 0.02261 | 0.025 | 56.267
13 | 1.303 | 0.024 | 0.024 | 54.287
13.5 | 1.329 | 0.02545 | 0.024 | 52.206
14 | 1.351 | 0.02657 | 0.023 | 50.823
14.5 | 1.368 | 0.02833 | 0.022 | 48.304
15 | 1.382 | 0.03014 | 0.022 | 45.858
15.5 | 1.392 | 0.03223 | 0.021 | 43.172
16 | 1.397 | 0.03428 | 0.02 | 40.751
16.5 | 1.398 | 0.03657 | 0.02 | 38.237
17 | 1.396 | 0.03906 | 0.019 | 35.737
17.5 | 1.39 | 0.04158 | 0.018 | 33.424
18 | 1.379 | 0.04428 | 0.017 | 31.15
18.5 | 1.364 | 0.0473 | 0.017 | 28.827
19 | 1.345 | 0.05035 | 0.016 | 26.71
19.5 | 1.323 | 0.05384 | 0.015 | 24.57
20 | 1.298 | 0.05733 | 0.014 | 22.646

## 122. Re 14M Mach 0.00 (2)
BIGFOIL.COM POLAR EXPORT
HG 42
HG 42 |  |  |  | Cl Max: | 1.7207 | at alpha= | 19.5 | deg
XFOIL ncrit=9 |  |  |  | L/D Max: | 145.965 | at alpha= | 7 | deg
Re: | 14000000 |  |  | Cd Min: | 0.06853 | at alpha= | 20 | deg
Mach: | 0 |  |  | Cl=0 at alpha= | 0.098662 | deg
|  |  |  | @ Cl=0.1, Cd= | 0.0048907
|  |  |  | @ Cl=0.4, Cd= | 0.0042595
|  |  |  | @ Cl=0.6, Cd= | 0.0045792
alpha (deg) | Cl | Cd | Cm | Cl/Cd
-20 | -2.0364 | 0.02655 | 0.0041 | -76.7006
-19.5 | -2.0207 | 0.02448 | 0.0078 | -82.5449
-19 | -2.0022 | 0.02284 | 0.0121 | -87.662
-18.5 | -1.9836 | 0.0215 | 0.0172 | -92.2605
-18 | -1.9564 | 0.02043 | 0.0215 | -95.7611
-17.5 | -1.9197 | 0.01943 | 0.0242 | -98.8008
-17 | -1.8803 | 0.01844 | 0.0267 | -101.9685
-16.5 | -1.8391 | 0.01745 | 0.0289 | -105.3926
-16 | -1.7955 | 0.01655 | 0.0308 | -108.4894
-15.5 | -1.7501 | 0.0157 | 0.0325 | -111.4713
-15 | -1.7032 | 0.0149 | 0.034 | -114.3087
-14.5 | -1.6546 | 0.01419 | 0.0353 | -116.6032
-14 | -1.6047 | 0.01355 | 0.0365 | -118.428
-13.5 | -1.5535 | 0.01297 | 0.0374 | -119.7764
-13 | -1.5014 | 0.01245 | 0.0383 | -120.5944
-12.5 | -1.4487 | 0.01195 | 0.039 | -121.2301
-12 | -1.3955 | 0.01146 | 0.0397 | -121.7714
-11.5 | -1.3419 | 0.01095 | 0.0403 | -122.5479
-11 | -1.288 | 0.01044 | 0.0409 | -123.3716
-10.5 | -1.2333 | 0.01 | 0.0413 | -123.33
-10 | -1.1777 | 0.00964 | 0.0417 | -122.168
-9.5 | -1.1218 | 0.00929 | 0.0419 | -120.7535
-9 | -1.0657 | 0.00892 | 0.0422 | -119.4731
-8.5 | -1.0093 | 0.00856 | 0.0423 | -117.9089
-8 | -0.9524 | 0.00825 | 0.0424 | -115.4424
-7.5 | -0.8951 | 0.00798 | 0.0425 | -112.1679
-7 | -0.8375 | 0.00771 | 0.0424 | -108.6252
-6.5 | -0.7798 | 0.00743 | 0.0424 | -104.9529
-6 | -0.7217 | 0.0072 | 0.0423 | -100.2361
-5.5 | -0.6633 | 0.007 | 0.0421 | -94.7571
-5 | -0.6049 | 0.00677 | 0.0418 | -89.3501
-4.5 | -0.5461 | 0.00659 | 0.0416 | -82.868
-4 | -0.4871 | 0.00642 | 0.0412 | -75.8723
-3.5 | -0.4281 | 0.00625 | 0.0409 | -68.496
-3 | -0.3689 | 0.00608 | 0.0405 | -60.6743
-2.5 | -0.3095 | 0.00594 | 0.04 | -52.1044
-2 | -0.2501 | 0.00578 | 0.0396 | -43.2699
-1.5 | -0.1906 | 0.00565 | 0.039 | -33.7345
-1 | -0.1311 | 0.00548 | 0.0385 | -23.9234
-0.5 | -0.0714 | 0.00534 | 0.0379 | -13.3708
0 | -0.0118 | 0.0052 | 0.0373 | -2.2692
0.5 | 0.048 | 0.00507 | 0.0366 | 9.4675
1.5 | 0.1669 | 0.00466 | 0.0351 | 35.8155
2 | 0.2258 | 0.00435 | 0.0344 | 51.908
2.5 | 0.2855 | 0.00425 | 0.0335 | 67.1765
3.5 | 0.4054 | 0.00426 | 0.0316 | 95.1643
4 | 0.4649 | 0.00423 | 0.0307 | 109.9054
4.5 | 0.5248 | 0.0043 | 0.0297 | 122.0465
5 | 0.5852 | 0.00453 | 0.0286 | 129.1832
5.5 | 0.6454 | 0.00473 | 0.0275 | 136.4482
6 | 0.7054 | 0.00495 | 0.0263 | 142.5051
6.5 | 0.7652 | 0.00529 | 0.0251 | 144.6503
7 | 0.8247 | 0.00565 | 0.0238 | 145.9646
7.5 | 0.8836 | 0.0061 | 0.0226 | 144.8525
8 | 0.9415 | 0.00664 | 0.0214 | 141.7922
8.5 | 0.998 | 0.00703 | 0.0206 | 141.963
9 | 1.0556 | 0.00747 | 0.0195 | 141.3119
9.5 | 1.1234 | 0.00826 | 0.0157 | 136.0048
10 | 1.1861 | 0.00929 | 0.0126 | 127.6749
10.5 | 1.2442 | 0.00998 | 0.0108 | 124.6693
11 | 1.2974 | 0.01063 | 0.0101 | 122.0508
11.5 | 1.3496 | 0.01134 | 0.0093 | 119.0123
12 | 1.4012 | 0.01221 | 0.0083 | 114.7584
12.5 | 1.4524 | 0.01327 | 0.0067 | 109.4499
13 | 1.5068 | 0.01504 | 0.0025 | 100.1862
13.5 | 1.5548 | 0.01712 | -0.0012 | 90.8178
14 | 1.589 | 0.01943 | -0.0027 | 81.7808
14.5 | 1.6141 | 0.02206 | -0.003 | 73.1686
15 | 1.6347 | 0.02505 | -0.0032 | 65.2575
15.5 | 1.653 | 0.02812 | -0.0031 | 58.7838
16 | 1.6697 | 0.03128 | -0.0029 | 53.3792
16.5 | 1.6841 | 0.03471 | -0.0028 | 48.5192
17 | 1.6971 | 0.03842 | -0.0029 | 44.1723
17.5 | 1.7074 | 0.04251 | -0.003 | 40.1647
18 | 1.715 | 0.04699 | -0.0034 | 36.4971
18.5 | 1.7185 | 0.05194 | -0.0038 | 33.0863
19 | 1.7204 | 0.05716 | -0.0044 | 30.098
19.5 | 1.7207 | 0.06267 | -0.0052 | 27.4565
20 | 1.7183 | 0.06853 | -0.0062 | 25.0737

## 123. Re 14M Mach 0.10 (1)
BIGFOIL.COM POLAR EXPORT
HG 42
HG 42 |  |  |  | Cl Max: | 1.386 | at alpha= | 16 | deg
JavaFoil+Calcfoil stall+Eppler ext transition |  |  |  | L/D Max: | 76.163 | at alpha= | 6 | deg
Re: | 14000000 |  |  | Cd Min: | 0.00766 | at alpha= | 2 | deg
Mach: | 0.1 |  |  | Cl=0 at alpha= | 0.37705 | deg
|  |  |  | @ Cl=0.1, Cd= | 0.0081002
|  |  |  | @ Cl=0.4, Cd= | 0.0080179
|  |  |  | @ Cl=0.6, Cd= | 0.0086958
alpha (deg) | Cl | Cd | Cm | Cl/Cd
-17 | -0.795 | 0.11536 | 0.029 | -6.889
-16.5 | -0.817 | 0.10785 | 0.029 | -7.575
-16 | -0.839 | 0.10002 | 0.03 | -8.387
-15.5 | -0.86 | 0.092 | 0.031 | -9.348
-15 | -0.88 | 0.08424 | 0.032 | -10.447
-14.5 | -0.9 | 0.07588 | 0.033 | -11.863
-14 | -0.938 | 0.05692 | 0.037 | -16.487
-13.5 | -1.017 | 0.02823 | 0.042 | -36.041
-13 | -1.053 | 0.02065 | 0.044 | -50.995
-12.5 | -1.083 | 0.01648 | 0.045 | -65.711
-12 | -1.092 | 0.01428 | 0.046 | -76.521
-11.5 | -1.089 | 0.01498 | 0.046 | -72.722
-11 | -1.078 | 0.01432 | 0.046 | -75.27
-10.5 | -1.062 | 0.01379 | 0.046 | -77.013
-10 | -1.041 | 0.01326 | 0.046 | -78.557
-9.5 | -1.017 | 0.01278 | 0.046 | -79.587
-9 | -0.989 | 0.01238 | 0.045 | -79.865
-8.5 | -0.956 | 0.01202 | 0.045 | -79.555
-8 | -0.92 | 0.01165 | 0.045 | -78.975
-7.5 | -0.88 | 0.01134 | 0.045 | -77.636
-7 | -0.837 | 0.01103 | 0.045 | -75.897
-6.5 | -0.791 | 0.0108 | 0.045 | -73.22
-6 | -0.741 | 0.01052 | 0.044 | -70.456
-5.5 | -0.69 | 0.01029 | 0.044 | -67.048
-5 | -0.637 | 0.01008 | 0.044 | -63.164
-4.5 | -0.582 | 0.00991 | 0.044 | -58.722
-4 | -0.525 | 0.00973 | 0.043 | -54.004
-3.5 | -0.468 | 0.00958 | 0.043 | -48.808
-3 | -0.409 | 0.00942 | 0.043 | -43.396
-2.5 | -0.349 | 0.00928 | 0.042 | -37.626
-2 | -0.289 | 0.00915 | 0.042 | -31.623
-1.5 | -0.229 | 0.00899 | 0.042 | -25.442
-1 | -0.168 | 0.00881 | 0.041 | -19.078
-0.5 | -0.107 | 0.00864 | 0.041 | -12.381
0 | -0.046 | 0.00852 | 0.041 | -5.376
0.5 | 0.015 | 0.00844 | 0.04 | 1.836
1 | 0.077 | 0.0083 | 0.04 | 9.246
1.5 | 0.138 | 0.00777 | 0.039 | 17.765
2 | 0.199 | 0.00766 | 0.039 | 26.012
2.5 | 0.26 | 0.0077 | 0.039 | 33.824
3 | 0.321 | 0.0078 | 0.038 | 41.225
3.5 | 0.382 | 0.00795 | 0.038 | 48.119
4 | 0.443 | 0.00818 | 0.037 | 54.223
4.5 | 0.504 | 0.00838 | 0.037 | 60.126
5 | 0.565 | 0.00855 | 0.036 | 66.017
5.5 | 0.625 | 0.0088 | 0.036 | 71.035
6 | 0.685 | 0.009 | 0.035 | 76.163
6.5 | 0.727 | 0.00969 | 0.034 | 75.033
7 | 0.779 | 0.01057 | 0.033 | 73.698
7.5 | 0.832 | 0.01135 | 0.032 | 73.324
8 | 0.886 | 0.012 | 0.031 | 73.804
8.5 | 0.938 | 0.01266 | 0.031 | 74.113
9 | 0.989 | 0.01336 | 0.03 | 74.009
9.5 | 1.038 | 0.01408 | 0.029 | 73.712
10 | 1.08 | 0.01664 | 0.029 | 64.931
10.5 | 1.125 | 0.0176 | 0.028 | 63.893
11 | 1.167 | 0.01862 | 0.027 | 62.672
11.5 | 1.205 | 0.02031 | 0.027 | 59.331
12 | 1.241 | 0.02161 | 0.026 | 57.416
12.5 | 1.274 | 0.02293 | 0.025 | 55.551
13 | 1.304 | 0.02434 | 0.025 | 53.55
13.5 | 1.328 | 0.02585 | 0.024 | 51.385
14 | 1.349 | 0.02701 | 0.023 | 49.921
14.5 | 1.365 | 0.02882 | 0.022 | 47.342
15 | 1.376 | 0.03078 | 0.022 | 44.71
15.5 | 1.383 | 0.03284 | 0.021 | 42.117
16 | 1.386 | 0.03508 | 0.02 | 39.5
16.5 | 1.384 | 0.03733 | 0.02 | 37.082
17 | 1.378 | 0.03992 | 0.019 | 34.53
17.5 | 1.368 | 0.04249 | 0.018 | 32.207
18 | 1.354 | 0.04552 | 0.017 | 29.746
18.5 | 1.334 | 0.04852 | 0.017 | 27.5
19 | 1.311 | 0.05171 | 0.016 | 25.35
19.5 | 1.284 | 0.05541 | 0.015 | 23.177
20 | 1.255 | 0.05915 | 0.014 | 21.219

## 124. Re 14M Mach 0.10 (2)
BIGFOIL.COM POLAR EXPORT
HG 42
HG 42 |  |  |  | Cl Max: | 1.7112 | at alpha= | 19 | deg
XFOIL ncrit=9 |  |  |  | L/D Max: | 146.338 | at alpha= | 7 | deg
Re: | 14000000 |  |  | Cd Min: | 0.07265 | at alpha= | 20 | deg
Mach: | 0.1 |  |  | Cl=0 at alpha= | 0.09401 | deg
|  |  |  | @ Cl=0.1, Cd= | 0.0049002
|  |  |  | @ Cl=0.4, Cd= | 0.0042529
|  |  |  | @ Cl=0.6, Cd= | 0.0045839
alpha (deg) | Cl | Cd | Cm | Cl/Cd
-20 | -2.0301 | 0.02966 | -0.0026 | -68.4457
-19.5 | -2.0181 | 0.02687 | 0.0007 | -75.1061
-19 | -2.0027 | 0.02467 | 0.0047 | -81.1796
-18.5 | -1.9852 | 0.0229 | 0.0094 | -86.69
-18 | -1.968 | 0.02155 | 0.0153 | -91.3225
-17.5 | -1.9354 | 0.0204 | 0.0191 | -94.8725
-17 | -1.8969 | 0.01934 | 0.022 | -98.0817
-16.5 | -1.8551 | 0.01836 | 0.0246 | -101.0403
-16 | -1.8117 | 0.01737 | 0.0269 | -104.3005
-15.5 | -1.7665 | 0.01641 | 0.0291 | -107.6478
-15 | -1.7195 | 0.01552 | 0.0309 | -110.7925
-14.5 | -1.6708 | 0.0147 | 0.0326 | -113.6599
-14 | -1.6207 | 0.01395 | 0.0341 | -116.1792
-13.5 | -1.5692 | 0.01329 | 0.0353 | -118.0737
-13 | -1.5164 | 0.01271 | 0.0364 | -119.3076
-12.5 | -1.4629 | 0.01217 | 0.0374 | -120.2054
-12 | -1.4086 | 0.01168 | 0.0382 | -120.5993
-11.5 | -1.3541 | 0.01117 | 0.039 | -121.2265
-11 | -1.2994 | 0.01063 | 0.0397 | -122.2389
-10.5 | -1.2441 | 0.01014 | 0.0403 | -122.6923
-10 | -1.1879 | 0.00974 | 0.0408 | -121.961
-9.5 | -1.1312 | 0.00938 | 0.0412 | -120.597
-9 | -1.0743 | 0.00902 | 0.0415 | -119.102
-8.5 | -1.0172 | 0.00864 | 0.0418 | -117.7315
-8 | -0.9598 | 0.00831 | 0.042 | -115.4994
-7.5 | -0.9018 | 0.00802 | 0.0421 | -112.4439
-7 | -0.8436 | 0.00776 | 0.0422 | -108.7113
-6.5 | -0.7854 | 0.00747 | 0.0422 | -105.1406
-6 | -0.7267 | 0.00723 | 0.0421 | -100.5118
-5.5 | -0.6677 | 0.00703 | 0.042 | -94.9787
-5 | -0.6088 | 0.0068 | 0.0418 | -89.5294
-4.5 | -0.5495 | 0.00661 | 0.0416 | -83.1316
-4 | -0.4901 | 0.00644 | 0.0412 | -76.1025
-3.5 | -0.4306 | 0.00626 | 0.0409 | -68.7859
-3 | -0.3709 | 0.0061 | 0.0405 | -60.8033
-2.5 | -0.3111 | 0.00595 | 0.0401 | -52.2857
-2 | -0.2513 | 0.00579 | 0.0397 | -43.4024
-1.5 | -0.1913 | 0.00565 | 0.0391 | -33.8584
-1 | -0.1315 | 0.00548 | 0.0386 | -23.9964
-0.5 | -0.0714 | 0.00535 | 0.038 | -13.3458
0 | -0.0113 | 0.0052 | 0.0374 | -2.1731
0.5 | 0.0488 | 0.00508 | 0.0367 | 9.6063
1.5 | 0.1684 | 0.00466 | 0.0352 | 36.1373
2 | 0.2277 | 0.00435 | 0.0345 | 52.3448
2.5 | 0.2879 | 0.00426 | 0.0336 | 67.5822
3 | 0.3482 | 0.00421 | 0.0327 | 82.7078
3.5 | 0.4086 | 0.00426 | 0.0317 | 95.9155
4 | 0.4685 | 0.00423 | 0.0308 | 110.7565
4.5 | 0.5289 | 0.00431 | 0.0298 | 122.7146
5 | 0.5897 | 0.00455 | 0.0287 | 129.6044
5.5 | 0.6504 | 0.00475 | 0.0275 | 136.9263
6.5 | 0.7712 | 0.00532 | 0.0252 | 144.9624
7 | 0.8312 | 0.00568 | 0.0239 | 146.338
7.5 | 0.8906 | 0.00613 | 0.0227 | 145.2855
8 | 0.949 | 0.00669 | 0.0215 | 141.8535
8.5 | 1.006 | 0.00709 | 0.0207 | 141.89
9 | 1.0642 | 0.00756 | 0.0196 | 140.7672
10 | 1.196 | 0.00943 | 0.0127 | 126.8293
10.5 | 1.2546 | 0.01016 | 0.0109 | 123.4843
11 | 1.3081 | 0.01084 | 0.0102 | 120.6734
11.5 | 1.3606 | 0.01161 | 0.0095 | 117.1921
12 | 1.4127 | 0.01254 | 0.0083 | 112.6555
12.5 | 1.4659 | 0.01387 | 0.0058 | 105.6885
13 | 1.519 | 0.01602 | 0.0011 | 94.819
13.5 | 1.5633 | 0.01821 | -0.0018 | 85.8484
14 | 1.5903 | 0.02074 | -0.0021 | 76.6779
14.5 | 1.6136 | 0.02356 | -0.0023 | 68.489
15 | 1.6322 | 0.0267 | -0.0022 | 61.1311
15.5 | 1.6493 | 0.02992 | -0.002 | 55.1237
16 | 1.6642 | 0.03331 | -0.0018 | 49.961
16.5 | 1.6783 | 0.03696 | -0.0017 | 45.4085
17 | 1.6905 | 0.04092 | -0.0018 | 41.3123
17.5 | 1.6996 | 0.04523 | -0.002 | 37.5768
18 | 1.7061 | 0.04987 | -0.0023 | 34.2109
18.5 | 1.7099 | 0.05493 | -0.0028 | 31.1287
19 | 1.7112 | 0.06029 | -0.0034 | 28.3828
19.5 | 1.709 | 0.06621 | -0.0043 | 25.8118
20 | 1.7032 | 0.07265 | -0.0055 | 23.4439

## 125. Re 14M Mach 0.25 (1)
BIGFOIL.COM POLAR EXPORT
HG 42
HG 42 |  |  |  | Cl Max: | 1.327 | at alpha= | 14.5 | deg
JavaFoil+Calcfoil stall+Eppler ext transition |  |  |  | L/D Max: | 71.198 | at alpha= | 8.5 | deg
Re: | 14000000 |  |  | Cd Min: | 0.00774 | at alpha= | 2 | deg
Mach: | 0.25 |  |  | Cl=0 at alpha= | 0.37302 | deg
|  |  |  | @ Cl=0.1, Cd= | 0.00821
|  |  |  | @ Cl=0.4, Cd= | 0.0081114
|  |  |  | @ Cl=0.6, Cd= | 0.0088403
alpha (deg) | Cl | Cd | Cm | Cl/Cd
-15.5 | -0.525 | 0.11917 | 0.025 | -4.406
-15 | -0.576 | 0.11226 | 0.026 | -5.133
-14.5 | -0.624 | 0.10442 | 0.026 | -5.979
-14 | -0.67 | 0.09536 | 0.028 | -7.025
-13.5 | -0.711 | 0.08785 | 0.029 | -8.094
-13 | -0.747 | 0.08025 | 0.03 | -9.309
-12.5 | -0.781 | 0.07034 | 0.032 | -11.101
-12 | -0.822 | 0.05497 | 0.036 | -14.961
-11.5 | -0.933 | 0.02115 | 0.044 | -44.123
-11 | -0.985 | 0.01559 | 0.047 | -63.167
-10.5 | -0.999 | 0.01503 | 0.047 | -66.479
-10 | -0.996 | 0.01414 | 0.047 | -70.445
-9.5 | -0.986 | 0.01359 | 0.047 | -72.601
-9 | -0.97 | 0.01304 | 0.047 | -74.357
-8.5 | -0.947 | 0.01252 | 0.047 | -75.661
-8 | -0.918 | 0.01214 | 0.046 | -75.627
-7.5 | -0.884 | 0.01173 | 0.046 | -75.372
-7 | -0.846 | 0.01137 | 0.046 | -74.342
-6.5 | -0.802 | 0.01107 | 0.046 | -72.416
-6 | -0.754 | 0.01077 | 0.046 | -70.051
-5.5 | -0.704 | 0.01052 | 0.045 | -66.917
-5 | -0.651 | 0.01028 | 0.045 | -63.316
-4.5 | -0.595 | 0.01005 | 0.045 | -59.238
-4 | -0.538 | 0.00989 | 0.045 | -54.427
-3.5 | -0.479 | 0.00969 | 0.044 | -49.465
-3 | -0.42 | 0.00955 | 0.044 | -43.948
-2.5 | -0.359 | 0.0094 | 0.044 | -38.166
-2 | -0.297 | 0.00927 | 0.043 | -32.056
-1.5 | -0.235 | 0.00909 | 0.043 | -25.846
-1 | -0.173 | 0.00891 | 0.043 | -19.374
-0.5 | -0.11 | 0.00871 | 0.042 | -12.622
0 | -0.047 | 0.00861 | 0.042 | -5.468
0.5 | 0.016 | 0.00851 | 0.041 | 1.87
1 | 0.079 | 0.0084 | 0.041 | 9.393
1.5 | 0.142 | 0.00783 | 0.041 | 18.103
2 | 0.205 | 0.00774 | 0.04 | 26.434
2.5 | 0.267 | 0.00778 | 0.04 | 34.369
3 | 0.33 | 0.00789 | 0.039 | 41.859
3.5 | 0.393 | 0.00809 | 0.039 | 48.577
4 | 0.455 | 0.00828 | 0.038 | 54.975
4.5 | 0.518 | 0.00851 | 0.038 | 60.825
5 | 0.58 | 0.00875 | 0.037 | 66.31
5.5 | 0.642 | 0.00903 | 0.037 | 71.092
6 | 0.685 | 0.00976 | 0.035 | 70.17
6.5 | 0.739 | 0.01056 | 0.034 | 69.984
7 | 0.794 | 0.01129 | 0.033 | 70.376
7.5 | 0.85 | 0.01207 | 0.033 | 70.418
8 | 0.905 | 0.01275 | 0.032 | 70.991
8.5 | 0.958 | 0.01346 | 0.031 | 71.198
9 | 1.009 | 0.01422 | 0.031 | 71.007
9.5 | 1.054 | 0.01678 | 0.03 | 62.856
10 | 1.101 | 0.01777 | 0.029 | 61.931
10.5 | 1.144 | 0.01883 | 0.029 | 60.75
11 | 1.183 | 0.02052 | 0.028 | 57.636
11.5 | 1.219 | 0.02191 | 0.027 | 55.63
12 | 1.251 | 0.02337 | 0.026 | 53.547
12.5 | 1.279 | 0.02488 | 0.026 | 51.402
13 | 1.301 | 0.02651 | 0.025 | 49.083
13.5 | 1.316 | 0.02828 | 0.024 | 46.54
14 | 1.325 | 0.02969 | 0.024 | 44.633
14.5 | 1.327 | 0.03181 | 0.023 | 41.716
15 | 1.322 | 0.03416 | 0.022 | 38.687
15.5 | 1.309 | 0.03678 | 0.021 | 35.593
16 | 1.289 | 0.03956 | 0.021 | 32.582
16.5 | 1.262 | 0.0426 | 0.02 | 29.617
17 | 1.227 | 0.04575 | 0.019 | 26.827
17.5 | 1.186 | 0.04944 | 0.018 | 23.983
18 | 1.137 | 0.05333 | 0.018 | 21.325
18.5 | 1.079 | 0.05818 | 0.017 | 18.54
19 | 1.015 | 0.06327 | 0.016 | 16.036
19.5 | 0.945 | 0.06976 | 0.015 | 13.54

## 126. Re 14M Mach 0.25 (2)
BIGFOIL.COM POLAR EXPORT
HG 42
HG 42 |  |  |  | Cl Max: | 1.6519 | at alpha= | 17.5 | deg
XFOIL ncrit=9 |  |  |  | L/D Max: | 148.072 | at alpha= | 7 | deg
Re: | 14000000 |  |  | Cd Min: | 0.20417 | at alpha= | -20 | deg
Mach: | 0.25 |  |  | Cl=0 at alpha= | 0.071429 | deg
|  |  |  | @ Cl=0.1, Cd= | 0.0049726
|  |  |  | @ Cl=0.4, Cd= | 0.0042316
|  |  |  | @ Cl=0.6, Cd= | 0.0045657
alpha (deg) | Cl | Cd | Cm | Cl/Cd
-20 | -1.0717 | 0.20417 | 0.1019 | -5.2491
-19.5 | -1.5834 | 0.10183 | 0.0199 | -15.5494
-19 | -1.7348 | 0.07058 | -0.0027 | -24.5792
-18.5 | -1.7977 | 0.05453 | -0.0131 | -32.9672
-18 | -1.8366 | 0.04366 | -0.0174 | -42.066
-17.5 | -1.8582 | 0.03606 | -0.0175 | -51.5308
-17 | -1.8681 | 0.03057 | -0.0146 | -61.1089
-16.5 | -1.8693 | 0.0266 | -0.0093 | -70.2744
-16 | -1.8619 | 0.02388 | -0.0022 | -77.969
-15.5 | -1.8412 | 0.02185 | 0.0048 | -84.2654
-15 | -1.8021 | 0.02006 | 0.0096 | -89.8355
-14.5 | -1.7559 | 0.01857 | 0.0138 | -94.5557
-14 | -1.7055 | 0.01728 | 0.0174 | -98.6979
-13.5 | -1.6543 | 0.01592 | 0.0208 | -103.9133
-13 | -1.5997 | 0.01481 | 0.0237 | -108.0149
-12.5 | -1.5432 | 0.01385 | 0.0263 | -111.4224
-12 | -1.4851 | 0.01304 | 0.0286 | -113.888
-11.5 | -1.4259 | 0.01232 | 0.0306 | -115.7386
-11 | -1.3661 | 0.01169 | 0.0323 | -116.8606
-10.5 | -1.3056 | 0.01113 | 0.0339 | -117.3046
-10 | -1.2455 | 0.01052 | 0.0353 | -118.3935
-9.5 | -1.1851 | 0.00996 | 0.0366 | -118.9859
-9 | -1.1241 | 0.0095 | 0.0377 | -118.3263
-8.5 | -1.0625 | 0.00911 | 0.0385 | -116.6301
-8 | -1.0013 | 0.00871 | 0.0394 | -114.9598
-7.5 | -0.94 | 0.00831 | 0.04 | -113.1167
-7 | -0.8782 | 0.00801 | 0.0405 | -109.638
-6.5 | -0.8164 | 0.00771 | 0.0409 | -105.8885
-6 | -0.7548 | 0.0074 | 0.0412 | -102
-5.5 | -0.6927 | 0.00717 | 0.0413 | -96.6109
-5 | -0.6307 | 0.00693 | 0.0414 | -91.0101
-4.5 | -0.5688 | 0.00671 | 0.0414 | -84.769
-4 | -0.5065 | 0.00654 | 0.0413 | -77.4465
-3.5 | -0.4445 | 0.00632 | 0.0411 | -70.3323
-3 | -0.3822 | 0.00617 | 0.0408 | -61.9449
-2.5 | -0.32 | 0.00601 | 0.0405 | -53.2446
-2 | -0.2579 | 0.00584 | 0.0401 | -44.161
-1.5 | -0.1955 | 0.00571 | 0.0396 | -34.2382
-1 | -0.1334 | 0.00552 | 0.0392 | -24.1667
-0.5 | -0.0712 | 0.00538 | 0.0386 | -13.2342
0 | -0.0089 | 0.00523 | 0.038 | -1.7017
0.5 | 0.0534 | 0.0051 | 0.0373 | 10.4706
1 | 0.1156 | 0.00493 | 0.0365 | 23.4483
1.5 | 0.1773 | 0.00467 | 0.0358 | 37.9657
2 | 0.2387 | 0.00435 | 0.0351 | 54.8736
2.5 | 0.3011 | 0.00426 | 0.0342 | 70.6808
3 | 0.3637 | 0.00422 | 0.0332 | 86.1848
3.5 | 0.4263 | 0.00424 | 0.0323 | 100.5425
4 | 0.4887 | 0.00425 | 0.0313 | 114.9882
4.5 | 0.5517 | 0.00436 | 0.0303 | 126.5367
5 | 0.6151 | 0.00463 | 0.0291 | 132.851
5.5 | 0.6784 | 0.00485 | 0.028 | 139.8763
6 | 0.7417 | 0.00515 | 0.0268 | 144.0194
6.5 | 0.8048 | 0.00547 | 0.0257 | 147.1298
7 | 0.8677 | 0.00586 | 0.0245 | 148.0717
7.5 | 0.9301 | 0.00633 | 0.0233 | 146.9352
8 | 0.9915 | 0.00698 | 0.022 | 142.0487
8.5 | 1.0514 | 0.00746 | 0.0213 | 140.9383
9 | 1.1127 | 0.00803 | 0.0203 | 138.5679
9.5 | 1.185 | 0.00923 | 0.016 | 128.3857
10 | 1.2523 | 0.01035 | 0.0128 | 120.9952
10.5 | 1.3125 | 0.01121 | 0.0114 | 117.083
11 | 1.3673 | 0.01223 | 0.0106 | 111.7989
11.5 | 1.4254 | 0.01411 | 0.007 | 101.0206
12 | 1.478 | 0.01654 | 0.003 | 89.3591
12.5 | 1.5162 | 0.01931 | 0.0011 | 78.5189
13 | 1.5432 | 0.02204 | 0.0013 | 70.0181
13.5 | 1.5647 | 0.02525 | 0.0016 | 61.9683
14 | 1.5823 | 0.0287 | 0.0022 | 55.1324
14.5 | 1.5979 | 0.03228 | 0.0028 | 49.5012
15 | 1.6129 | 0.03616 | 0.0031 | 44.6045
15.5 | 1.6258 | 0.04033 | 0.0034 | 40.3124
16 | 1.6365 | 0.04478 | 0.0035 | 36.5453
16.5 | 1.6446 | 0.04959 | 0.0035 | 33.1639
17 | 1.6497 | 0.05478 | 0.0033 | 30.115
17.5 | 1.6519 | 0.06033 | 0.0029 | 27.3811
18 | 1.6517 | 0.06631 | 0.0022 | 24.9088
18.5 | 1.6481 | 0.07271 | 0.0013 | 22.6668
19 | 1.6389 | 0.07996 | -0.0001 | 20.4965
19.5 | 1.6324 | 0.08705 | -0.0017 | 18.7524
20 | 1.6241 | 0.09442 | -0.0036 | 17.2008

## 127. Re 14M Mach 0.50 (1)
BIGFOIL.COM POLAR EXPORT
HG 42
HG 42 |  |  |  | Cl Max: | 1.179 | at alpha= | 10.5 | deg
JavaFoil+Calcfoil stall+Eppler ext transition |  |  |  | L/D Max: | 61.187 | at alpha= | 8 | deg
Re: | 14000000 |  |  | Cd Min: | 0.00806 | at alpha= | 2 | deg
Mach: | 0.5 |  |  | Cl=0 at alpha= | 0.37324 | deg
|  |  |  | @ Cl=0.1, Cd= | 0.008642
|  |  |  | @ Cl=0.4, Cd= | 0.0085061
|  |  |  | @ Cl=0.6, Cd= | 0.010769
alpha (deg) | Cl | Cd | Cm | Cl/Cd
-20 | -1.135 | 0.1954 | 0.032 | -5.807
-19.5 | -1.107 | 0.18258 | 0.032 | -6.063
-19 | -1.081 | 0.17359 | 0.032 | -6.225
-18.5 | -1.053 | 0.1656 | 0.032 | -6.361
-18 | -1.025 | 0.15778 | 0.031 | -6.498
-17.5 | -0.999 | 0.14712 | 0.032 | -6.788
-17 | -0.973 | 0.1359 | 0.032 | -7.156
-16.5 | -0.944 | 0.13692 | 0.031 | -6.892
-16 | -0.919 | 0.12035 | 0.032 | -7.635
-15.5 | -0.895 | 0.10885 | 0.033 | -8.218
-15 | -0.862 | 0.11239 | 0.031 | -7.669
-14.5 | -0.842 | 0.09652 | 0.034 | -8.719
-14 | -0.828 | 0.07869 | 0.037 | -10.526
-13.5 | -0.783 | 0.08837 | 0.033 | -8.864
-13 | -0.805 | 0.0513 | 0.043 | -15.701
-12.5 | -0.853 | 0.0216 | 0.051 | -39.499
-12 | -0.707 | 0.07131 | 0.035 | -9.913
-11.5 | -0.786 | 0.02099 | 0.05 | -37.469
-11 | -0.647 | 0.06756 | 0.033 | -9.572
-10.5 | -0.722 | 0.01974 | 0.05 | -36.591
-10 | -0.593 | 0.05915 | 0.034 | -10.033
-9.5 | -0.676 | 0.01598 | 0.052 | -42.275
-9 | -0.569 | 0.03572 | 0.043 | -15.921
-8.5 | -0.617 | 0.01502 | 0.052 | -41.078
-8 | -0.574 | 0.01489 | 0.051 | -38.591
-7.5 | -0.452 | 0.04531 | 0.034 | -9.986
-7 | -0.421 | 0.04523 | 0.032 | -9.304
-6.5 | -0.642 | 0.01484 | 0.049 | -43.265
-6 | -0.735 | 0.01248 | 0.051 | -58.87
-5.5 | -0.726 | 0.01184 | 0.051 | -61.321
-5 | -0.692 | 0.01137 | 0.05 | -60.893
-4.5 | -0.645 | 0.01094 | 0.05 | -58.963
-4 | -0.589 | 0.01061 | 0.05 | -55.557
-3.5 | -0.529 | 0.01035 | 0.049 | -51.087
-3 | -0.465 | 0.01011 | 0.049 | -46
-2.5 | -0.399 | 0.00993 | 0.049 | -40.165
-2 | -0.331 | 0.00974 | 0.048 | -33.965
-1.5 | -0.262 | 0.00955 | 0.048 | -27.46
-1 | -0.193 | 0.00936 | 0.048 | -20.583
-0.5 | -0.123 | 0.00913 | 0.047 | -13.456
0 | -0.053 | 0.00895 | 0.047 | -5.873
0.5 | 0.018 | 0.00888 | 0.046 | 2.002
1 | 0.088 | 0.00875 | 0.046 | 10.068
1.5 | 0.158 | 0.00812 | 0.045 | 19.505
2 | 0.229 | 0.00806 | 0.045 | 28.351
2.5 | 0.299 | 0.00818 | 0.044 | 36.508
3 | 0.369 | 0.00836 | 0.044 | 44.082
3.5 | 0.439 | 0.00869 | 0.043 | 50.489
4 | 0.491 | 0.00909 | 0.041 | 54.021
4.5 | 0.555 | 0.01034 | 0.04 | 53.685
5 | 0.619 | 0.01095 | 0.04 | 56.536
5.5 | 0.683 | 0.01161 | 0.039 | 58.822
6 | 0.746 | 0.01237 | 0.038 | 60.259
6.5 | 0.808 | 0.01327 | 0.037 | 60.868
7 | 0.869 | 0.0143 | 0.037 | 60.748
7.5 | 0.93 | 0.01523 | 0.036 | 61.054
8 | 0.99 | 0.01617 | 0.035 | 61.187
8.5 | 1.045 | 0.01723 | 0.034 | 60.623
9 | 1.09 | 0.02058 | 0.034 | 52.977
9.5 | 1.133 | 0.02209 | 0.033 | 51.273
10 | 1.163 | 0.02443 | 0.032 | 47.616
10.5 | 1.179 | 0.02659 | 0.031 | 44.345
11 | 1.168 | 0.029 | 0.03 | 40.28
11.5 | 1.096 | 0.03196 | 0.03 | 34.288
12 | 0.74 | 0.03599 | 0.029 | 20.566
12.5 | 0.77 | 0.03814 | 0.028 | 20.192
13 | 0.798 | 0.04266 | 0.027 | 18.7
13.5 | 0.828 | 0.04389 | 0.026 | 18.87
14 | 0.857 | 0.04639 | 0.026 | 18.475
14.5 | 0.885 | 0.04992 | 0.025 | 17.734
15 | 0.912 | 0.05439 | 0.024 | 16.776
15.5 | 0.94 | 0.05855 | 0.023 | 16.051

## 128. Re 14M Mach 0.50 (2)
BIGFOIL.COM POLAR EXPORT
HG 42
HG 42 |  |  |  | Cl Max: | 1.4885 | at alpha= | 14 | deg
XFOIL ncrit=9 |  |  |  | L/D Max: | 149.938 | at alpha= | 6.5 | deg
Re: | 14000000 |  |  | Cd Min: | 0.17233 | at alpha= | 19 | deg
Mach: | 0.5 |  |  | Cl=0 at alpha= | -0.030387 | deg
|  |  |  | @ Cl=0.1, Cd= | 0.0051721
|  |  |  | @ Cl=0.4, Cd= | 0.0043503
|  |  |  | @ Cl=0.6, Cd= | 0.0044931
alpha (deg) | Cl | Cd | Cm | Cl/Cd
-12.5 | -0.8191 | 0.13463 | 0.0646 | -6.0841
-12 | -0.8339 | 0.12206 | 0.0569 | -6.8319
-11.5 | -0.8446 | 0.11076 | 0.0504 | -7.6255
-11 | -0.8566 | 0.09965 | 0.044 | -8.5961
-10.5 | -0.8704 | 0.0884 | 0.0372 | -9.8462
-10 | -0.8854 | 0.07658 | 0.0295 | -11.5618
-9.5 | -0.895 | 0.06154 | 0.0161 | -14.5434
-9 | -0.9187 | 0.04921 | 0.006 | -18.669
-8.5 | -0.9535 | 0.04013 | 0.0037 | -23.7603
-8 | -0.9898 | 0.03253 | 0.0094 | -30.4273
-7.5 | -1.0129 | 0.02309 | 0.0153 | -43.8675
-6 | -0.8899 | 0.00854 | 0.0328 | -104.2037
-5.5 | -0.8119 | 0.00799 | 0.0355 | -101.6145
-5 | -0.7347 | 0.00758 | 0.0374 | -96.9261
-4.5 | -0.6582 | 0.00725 | 0.0389 | -90.7862
-4 | -0.5827 | 0.00695 | 0.0401 | -83.8417
-3.5 | -0.5077 | 0.0067 | 0.0408 | -75.7761
-3 | -0.4334 | 0.00647 | 0.0413 | -66.9861
-2.5 | -0.3595 | 0.00628 | 0.0416 | -57.2452
-2 | -0.2861 | 0.0061 | 0.0416 | -46.9016
-1.5 | -0.2131 | 0.00591 | 0.0415 | -36.0575
-1 | -0.1403 | 0.00575 | 0.0412 | -24.4
-0.5 | -0.068 | 0.00555 | 0.0408 | -12.2523
0 | 0.0044 | 0.00539 | 0.0402 | 0.81633
0.5 | 0.0768 | 0.00523 | 0.0396 | 14.6845
1 | 0.1489 | 0.00505 | 0.0388 | 29.4851
1.5 | 0.2202 | 0.00475 | 0.038 | 46.3579
2 | 0.2917 | 0.00447 | 0.0372 | 65.2573
2.5 | 0.3644 | 0.00436 | 0.0363 | 83.578
3 | 0.4377 | 0.00434 | 0.0353 | 100.8525
3.5 | 0.5108 | 0.00431 | 0.0343 | 118.5151
4 | 0.5851 | 0.00443 | 0.0333 | 132.0767
4.5 | 0.6607 | 0.00475 | 0.032 | 139.0947
5 | 0.7367 | 0.00505 | 0.0309 | 145.8812
5.5 | 0.8132 | 0.00551 | 0.0296 | 147.5862
6 | 0.89 | 0.00597 | 0.0284 | 149.0787
6.5 | 0.9671 | 0.00645 | 0.0274 | 149.938
7 | 1.0445 | 0.00712 | 0.0262 | 146.6994
7.5 | 1.1218 | 0.00786 | 0.0251 | 142.7226
8 | 1.1985 | 0.00892 | 0.0237 | 134.361
8.5 | 1.2742 | 0.01044 | 0.0215 | 122.0498
9 | 1.3504 | 0.01645 | 0.0084 | 82.0912
9.5 | 1.3706 | 0.02139 | 0.0071 | 64.0767
10 | 1.3897 | 0.02513 | 0.009 | 55.3004
10.5 | 1.4058 | 0.02924 | 0.0107 | 48.078
11 | 1.4202 | 0.03367 | 0.0123 | 42.18
11.5 | 1.4361 | 0.03821 | 0.0137 | 37.5844
12 | 1.4515 | 0.04291 | 0.015 | 33.8266
12.5 | 1.4658 | 0.04782 | 0.0161 | 30.6524
13 | 1.4787 | 0.05299 | 0.0172 | 27.9053
13.5 | 1.4871 | 0.05868 | 0.0179 | 25.3425
14 | 1.4885 | 0.06507 | 0.0182 | 22.8754
14.5 | 1.4785 | 0.07268 | 0.0177 | 20.3426
15 | 1.4627 | 0.08106 | 0.0164 | 18.0447
15.5 | 1.4366 | 0.09073 | 0.014 | 15.8338
16 | 1.4061 | 0.10117 | 0.0107 | 13.8984
16.5 | 1.3743 | 0.11221 | 0.0064 | 12.2476
17 | 1.343 | 0.12373 | 0.0012 | 10.8543
17.5 | 1.3134 | 0.13552 | -0.0047 | 9.6916
18 | 1.2866 | 0.1477 | -0.0115 | 8.7109
18.5 | 1.2628 | 0.15998 | -0.0188 | 7.8935
19 | 1.2439 | 0.17233 | -0.0267 | 7.2181

## 129. Re 16M Mach 0.00 (1)
BIGFOIL.COM POLAR EXPORT
HG 42
HG 42 |  |  |  | Cl Max: | 1.4 | at alpha= | 16.5 | deg
JavaFoil+Calcfoil stall+Eppler ext transition |  |  |  | L/D Max: | 79.384 | at alpha= | 6.5 | deg
Re: | 16000000 |  |  | Cd Min: | 0.00778 | at alpha= | 2.5 | deg
Mach: | 0 |  |  | Cl=0 at alpha= | 0.37705 | deg
|  |  |  | @ Cl=0.1, Cd= | 0.0082588
|  |  |  | @ Cl=0.4, Cd= | 0.008087
|  |  |  | @ Cl=0.6, Cd= | 0.0087057
alpha (deg) | Cl | Cd | Cm | Cl/Cd
-17 | -0.846 | 0.10867 | 0.03 | -7.782
-16.5 | -0.866 | 0.10071 | 0.031 | -8.594
-16 | -0.885 | 0.09229 | 0.032 | -9.593
-15.5 | -0.904 | 0.08419 | 0.033 | -10.742
-15 | -0.927 | 0.07303 | 0.034 | -12.695
-14.5 | -0.956 | 0.05914 | 0.037 | -16.167
-14 | -1.03 | 0.0304 | 0.042 | -33.887
-13.5 | -1.066 | 0.02205 | 0.043 | -48.342
-13 | -1.097 | 0.01721 | 0.045 | -63.734
-12.5 | -1.11 | 0.01384 | 0.046 | -80.214
-12 | -1.112 | 0.01518 | 0.046 | -73.252
-11.5 | -1.101 | 0.01446 | 0.046 | -76.126
-11 | -1.087 | 0.01385 | 0.046 | -78.456
-10.5 | -1.068 | 0.01338 | 0.046 | -79.838
-10 | -1.046 | 0.01291 | 0.045 | -81.038
-9.5 | -1.02 | 0.0125 | 0.045 | -81.626
-9 | -0.99 | 0.01209 | 0.045 | -81.908
-8.5 | -0.956 | 0.01173 | 0.045 | -81.532
-8 | -0.919 | 0.01144 | 0.045 | -80.367
-7.5 | -0.879 | 0.01112 | 0.045 | -78.992
-7 | -0.835 | 0.01083 | 0.045 | -77.137
-6.5 | -0.788 | 0.01058 | 0.044 | -74.502
-6 | -0.739 | 0.01037 | 0.044 | -71.225
-5.5 | -0.687 | 0.01012 | 0.044 | -67.917
-5 | -0.634 | 0.00994 | 0.044 | -63.796
-4.5 | -0.579 | 0.00975 | 0.043 | -59.415
-4 | -0.523 | 0.00958 | 0.043 | -54.571
-3.5 | -0.465 | 0.00944 | 0.043 | -49.289
-3 | -0.407 | 0.00931 | 0.043 | -43.687
-2.5 | -0.348 | 0.00919 | 0.042 | -37.836
-2 | -0.288 | 0.00906 | 0.042 | -31.772
-1.5 | -0.228 | 0.0089 | 0.042 | -25.585
-1 | -0.167 | 0.00877 | 0.041 | -19.068
-0.5 | -0.106 | 0.00857 | 0.041 | -12.418
0 | -0.046 | 0.00846 | 0.04 | -5.386
0.5 | 0.015 | 0.00839 | 0.04 | 1.836
1 | 0.076 | 0.00831 | 0.04 | 9.195
1.5 | 0.137 | 0.00818 | 0.039 | 16.778
2 | 0.198 | 0.00779 | 0.039 | 25.441
2.5 | 0.259 | 0.00778 | 0.038 | 33.31
3 | 0.32 | 0.00786 | 0.038 | 40.682
3.5 | 0.381 | 0.00803 | 0.037 | 47.387
4 | 0.441 | 0.00821 | 0.037 | 53.763
4.5 | 0.502 | 0.00839 | 0.036 | 59.803
5 | 0.562 | 0.00856 | 0.036 | 65.62
5.5 | 0.622 | 0.00879 | 0.035 | 70.734
6 | 0.682 | 0.00909 | 0.035 | 75.033
6.5 | 0.742 | 0.00934 | 0.034 | 79.384
7 | 0.777 | 0.01 | 0.033 | 77.777
7.5 | 0.83 | 0.01104 | 0.032 | 75.183
8 | 0.884 | 0.01165 | 0.031 | 75.839
8.5 | 0.936 | 0.01228 | 0.031 | 76.2
9 | 0.986 | 0.01293 | 0.03 | 76.262
9.5 | 1.031 | 0.01524 | 0.029 | 67.65
10 | 1.078 | 0.0161 | 0.029 | 66.91
10.5 | 1.122 | 0.01701 | 0.028 | 65.979
11 | 1.164 | 0.01847 | 0.027 | 62.992
11.5 | 1.203 | 0.01962 | 0.027 | 61.33
12 | 1.24 | 0.02084 | 0.026 | 59.484
12.5 | 1.274 | 0.02213 | 0.025 | 57.544
13 | 1.304 | 0.0235 | 0.024 | 55.49
13.5 | 1.33 | 0.02491 | 0.024 | 53.403
14 | 1.352 | 0.02646 | 0.023 | 51.088
14.5 | 1.37 | 0.02813 | 0.022 | 48.692
15 | 1.384 | 0.02951 | 0.022 | 46.888
15.5 | 1.393 | 0.03149 | 0.021 | 44.234
16 | 1.398 | 0.03361 | 0.02 | 41.609
16.5 | 1.4 | 0.03575 | 0.02 | 39.155
17 | 1.397 | 0.03817 | 0.019 | 36.601
17.5 | 1.391 | 0.04076 | 0.018 | 34.121
18 | 1.381 | 0.04344 | 0.017 | 31.781
18.5 | 1.365 | 0.04624 | 0.017 | 29.52
19 | 1.346 | 0.04943 | 0.016 | 27.231
19.5 | 1.324 | 0.05261 | 0.015 | 25.167
20 | 1.3 | 0.05604 | 0.014 | 23.193

## 130. Re 16M Mach 0.00 (2)
BIGFOIL.COM POLAR EXPORT
HG 42
HG 42 |  |  |  | Cl Max: | 1.7399 | at alpha= | 20 | deg
XFOIL ncrit=9 |  |  |  | L/D Max: | 146.779 | at alpha= | 7 | deg
Re: | 16000000 |  |  | Cd Min: | 0.06599 | at alpha= | 20 | deg
Mach: | 0 |  |  | Cl=0 at alpha= | 0.10117 | deg
|  |  |  | @ Cl=0.1, Cd= | 0.0048998
|  |  |  | @ Cl=0.4, Cd= | 0.0043261
|  |  |  | @ Cl=0.6, Cd= | 0.0045765
alpha (deg) | Cl | Cd | Cm | Cl/Cd
-20 | -2.056 | 0.02523 | 0.0055 | -81.4903
-19.5 | -2.0392 | 0.02337 | 0.0095 | -87.2572
-19 | -2.0201 | 0.0219 | 0.0141 | -92.242
-18.5 | -2.0014 | 0.02073 | 0.0196 | -96.5461
-18 | -1.9671 | 0.0197 | 0.0227 | -99.8528
-17.5 | -1.9287 | 0.01876 | 0.0253 | -102.8092
-16.5 | -1.8442 | 0.01705 | 0.0295 | -108.1642
-16 | -1.7999 | 0.01618 | 0.0314 | -111.2423
-15.5 | -1.7539 | 0.01537 | 0.033 | -114.1119
-15 | -1.7066 | 0.0146 | 0.0345 | -116.8904
-14.5 | -1.658 | 0.01386 | 0.0358 | -119.6248
-14 | -1.6081 | 0.01321 | 0.0369 | -121.7335
-13.5 | -1.5568 | 0.01264 | 0.0379 | -123.1646
-13 | -1.5046 | 0.01212 | 0.0387 | -124.1419
-12.5 | -1.4516 | 0.01164 | 0.0394 | -124.7079
-12 | -1.3979 | 0.01119 | 0.04 | -124.924
-11.5 | -1.344 | 0.01072 | 0.0406 | -125.3731
-11 | -1.2899 | 0.01023 | 0.0412 | -126.0899
-10.5 | -1.2352 | 0.00978 | 0.0416 | -126.2986
-10 | -1.1796 | 0.0094 | 0.042 | -125.4894
-9.5 | -1.1236 | 0.00906 | 0.0422 | -124.0177
-9 | -1.0672 | 0.00874 | 0.0424 | -122.1053
-8.5 | -1.0107 | 0.00839 | 0.0426 | -120.4648
-8 | -0.9539 | 0.00806 | 0.0427 | -118.3499
-7.5 | -0.8964 | 0.00781 | 0.0427 | -114.7759
-7 | -0.8387 | 0.00756 | 0.0426 | -110.9392
-6.5 | -0.781 | 0.00727 | 0.0426 | -107.4278
-6 | -0.7228 | 0.00706 | 0.0424 | -102.3796
-5.5 | -0.6643 | 0.00687 | 0.0422 | -96.6958
-5 | -0.6058 | 0.00664 | 0.042 | -91.2349
-4.5 | -0.547 | 0.00647 | 0.0417 | -84.544
-4 | -0.488 | 0.0063 | 0.0414 | -77.4603
-3.5 | -0.4289 | 0.00612 | 0.041 | -70.0817
-3 | -0.3696 | 0.00598 | 0.0406 | -61.806
-2.5 | -0.3103 | 0.00583 | 0.0402 | -53.2247
-2 | -0.2508 | 0.00569 | 0.0397 | -44.0773
-1.5 | -0.1912 | 0.00555 | 0.0391 | -34.4505
-1 | -0.1316 | 0.0054 | 0.0386 | -24.3704
-0.5 | -0.072 | 0.00526 | 0.038 | -13.6882
0 | -0.0121 | 0.00515 | 0.0373 | -2.3495
0.5 | 0.0477 | 0.00504 | 0.0366 | 9.4643
1 | 0.1074 | 0.00488 | 0.0359 | 22.0082
1.5 | 0.167 | 0.00472 | 0.0351 | 35.3814
2.5 | 0.2858 | 0.00433 | 0.0335 | 66.0046
3 | 0.3457 | 0.00429 | 0.0326 | 80.5828
3.5 | 0.4058 | 0.00433 | 0.0315 | 93.7182
4 | 0.4654 | 0.00431 | 0.0306 | 107.9814
4.5 | 0.525 | 0.00434 | 0.0297 | 120.9677
5 | 0.5852 | 0.00452 | 0.0286 | 129.469
5.5 | 0.6455 | 0.00475 | 0.0274 | 135.8947
6 | 0.7055 | 0.00497 | 0.0263 | 141.9517
6.5 | 0.7654 | 0.00533 | 0.025 | 143.6023
7 | 0.8249 | 0.00562 | 0.0238 | 146.7794
7.5 | 0.884 | 0.00615 | 0.0224 | 143.7398
8 | 0.9423 | 0.00662 | 0.0212 | 142.3414
8.5 | 0.9998 | 0.00705 | 0.0202 | 141.8156
9 | 1.0554 | 0.00741 | 0.0196 | 142.4291
9.5 | 1.1175 | 0.00821 | 0.017 | 136.1145
10 | 1.1823 | 0.0091 | 0.0136 | 129.9231
10.5 | 1.2449 | 0.00977 | 0.011 | 127.4207
11 | 1.2985 | 0.01038 | 0.0102 | 125.0963
11.5 | 1.3507 | 0.01107 | 0.0095 | 122.0145
12 | 1.4025 | 0.01188 | 0.0086 | 118.0556
12.5 | 1.4539 | 0.01284 | 0.0072 | 113.2321
13 | 1.5075 | 0.01432 | 0.0039 | 105.2723
13.5 | 1.5589 | 0.01625 | -0.0002 | 95.9323
14 | 1.5985 | 0.01855 | -0.0028 | 86.1725
14.5 | 1.6237 | 0.02117 | -0.0031 | 76.6982
15 | 1.6472 | 0.02388 | -0.0032 | 68.9782
15.5 | 1.6684 | 0.02672 | -0.0032 | 62.4401
16 | 1.6845 | 0.02996 | -0.0031 | 56.225
16.5 | 1.698 | 0.03341 | -0.003 | 50.8231
17 | 1.7104 | 0.03715 | -0.003 | 46.0404
17.5 | 1.7203 | 0.04124 | -0.0031 | 41.7144
18 | 1.7283 | 0.0456 | -0.0034 | 37.9013
18.5 | 1.734 | 0.05026 | -0.0037 | 34.5006
19 | 1.7378 | 0.05524 | -0.0043 | 31.4591
19.5 | 1.7392 | 0.06052 | -0.0049 | 28.7376
20 | 1.7399 | 0.06599 | -0.0058 | 26.3661

## 131. Re 16M Mach 0.10 (1)
BIGFOIL.COM POLAR EXPORT
HG 42
HG 42 |  |  |  | Cl Max: | 1.387 | at alpha= | 16 | deg
JavaFoil+Calcfoil stall+Eppler ext transition |  |  |  | L/D Max: | 79.415 | at alpha= | 7 | deg
Re: | 16000000 |  |  | Cd Min: | 0.00777 | at alpha= | 2.5 | deg
Mach: | 0.1 |  |  | Cl=0 at alpha= | 0.37705 | deg
|  |  |  | @ Cl=0.1, Cd= | 0.008291
|  |  |  | @ Cl=0.4, Cd= | 0.0081161
|  |  |  | @ Cl=0.6, Cd= | 0.0087267
alpha (deg) | Cl | Cd | Cm | Cl/Cd
-17 | -0.796 | 0.1134 | 0.029 | -7.019
-16.5 | -0.819 | 0.10574 | 0.03 | -7.741
-16 | -0.841 | 0.09774 | 0.031 | -8.603
-15.5 | -0.862 | 0.09026 | 0.032 | -9.548
-15 | -0.884 | 0.08118 | 0.033 | -10.886
-14.5 | -0.906 | 0.07196 | 0.034 | -12.587
-14 | -0.961 | 0.04613 | 0.039 | -20.827
-13.5 | -1.021 | 0.02713 | 0.042 | -37.622
-13 | -1.062 | 0.019 | 0.044 | -55.909
-12.5 | -1.086 | 0.01606 | 0.045 | -67.602
-12 | -1.097 | 0.01558 | 0.046 | -70.421
-11.5 | -1.089 | 0.01472 | 0.046 | -73.999
-11 | -1.078 | 0.01404 | 0.046 | -76.732
-10.5 | -1.062 | 0.01353 | 0.046 | -78.452
-10 | -1.041 | 0.01304 | 0.046 | -79.852
-9.5 | -1.017 | 0.0126 | 0.046 | -80.69
-9 | -0.989 | 0.01221 | 0.045 | -80.992
-8.5 | -0.956 | 0.01182 | 0.045 | -80.902
-8 | -0.92 | 0.01151 | 0.045 | -79.942
-7.5 | -0.88 | 0.01118 | 0.045 | -78.7
-7 | -0.837 | 0.01088 | 0.045 | -76.955
-6.5 | -0.791 | 0.01062 | 0.045 | -74.408
-6 | -0.741 | 0.01039 | 0.044 | -71.341
-5.5 | -0.69 | 0.01015 | 0.044 | -67.963
-5 | -0.637 | 0.00996 | 0.044 | -63.9
-4.5 | -0.582 | 0.00978 | 0.044 | -59.515
-4 | -0.525 | 0.0096 | 0.043 | -54.691
-3.5 | -0.468 | 0.00946 | 0.043 | -49.419
-3 | -0.409 | 0.00933 | 0.043 | -43.817
-2.5 | -0.349 | 0.0092 | 0.042 | -37.964
-2 | -0.289 | 0.00907 | 0.042 | -31.887
-1.5 | -0.229 | 0.00891 | 0.042 | -25.677
-1 | -0.168 | 0.00878 | 0.041 | -19.129
-0.5 | -0.107 | 0.00858 | 0.041 | -12.466
0 | -0.046 | 0.00849 | 0.041 | -5.395
0.5 | 0.015 | 0.0084 | 0.04 | 1.844
1 | 0.077 | 0.00834 | 0.04 | 9.21
1.5 | 0.138 | 0.00821 | 0.039 | 16.812
2 | 0.199 | 0.00779 | 0.039 | 25.585
2.5 | 0.26 | 0.00777 | 0.039 | 33.487
3 | 0.321 | 0.00789 | 0.038 | 40.764
3.5 | 0.382 | 0.00806 | 0.038 | 47.469
4 | 0.443 | 0.00825 | 0.037 | 53.753
4.5 | 0.504 | 0.00838 | 0.037 | 60.121
5 | 0.565 | 0.00861 | 0.036 | 65.572
5.5 | 0.625 | 0.00881 | 0.036 | 70.951
6 | 0.685 | 0.0091 | 0.035 | 75.328
6.5 | 0.745 | 0.00943 | 0.035 | 79.001
7 | 0.78 | 0.00982 | 0.033 | 79.415
7.5 | 0.833 | 0.01118 | 0.032 | 74.532
8 | 0.887 | 0.0118 | 0.031 | 75.189
8.5 | 0.939 | 0.01244 | 0.031 | 75.506
9 | 0.99 | 0.0131 | 0.03 | 75.572
9.5 | 1.035 | 0.01541 | 0.029 | 67.123
10 | 1.081 | 0.01629 | 0.029 | 66.393
10.5 | 1.126 | 0.01722 | 0.028 | 65.404
11 | 1.168 | 0.01823 | 0.027 | 64.059
11.5 | 1.206 | 0.01987 | 0.027 | 60.686
12 | 1.242 | 0.02113 | 0.026 | 58.79
12.5 | 1.275 | 0.02246 | 0.025 | 56.785
13 | 1.305 | 0.02381 | 0.025 | 54.814
13.5 | 1.33 | 0.02529 | 0.024 | 52.578
14 | 1.35 | 0.0269 | 0.023 | 50.183
14.5 | 1.366 | 0.02862 | 0.022 | 47.726
15 | 1.378 | 0.03005 | 0.022 | 45.835
15.5 | 1.385 | 0.03209 | 0.021 | 43.152
16 | 1.387 | 0.03428 | 0.02 | 40.469
16.5 | 1.386 | 0.03663 | 0.02 | 37.825
17 | 1.38 | 0.03901 | 0.019 | 35.365
17.5 | 1.37 | 0.0417 | 0.018 | 32.843
18 | 1.356 | 0.04451 | 0.017 | 30.451
18.5 | 1.336 | 0.04744 | 0.017 | 28.153
19 | 1.312 | 0.05076 | 0.016 | 25.849
19.5 | 1.286 | 0.05417 | 0.015 | 23.733
20 | 1.256 | 0.0578 | 0.014 | 21.74

## 132. Re 16M Mach 0.10 (2)
BIGFOIL.COM POLAR EXPORT
HG 42
HG 42 |  |  |  | Cl Max: | 1.7265 | at alpha= | 19.5 | deg
XFOIL ncrit=9 |  |  |  | L/D Max: | 146.89 | at alpha= | 7 | deg
Re: | 16000000 |  |  | Cd Min: | 0.06995 | at alpha= | 20 | deg
Mach: | 0.1 |  |  | Cl=0 at alpha= | 0.097176 | deg
|  |  |  | @ Cl=0.1, Cd= | 0.0049115
|  |  |  | @ Cl=0.4, Cd= | 0.0043241
|  |  |  | @ Cl=0.6, Cd= | 0.004579
alpha (deg) | Cl | Cd | Cm | Cl/Cd
-20 | -2.0514 | 0.02806 | -0.0017 | -73.1076
-19.5 | -2.0382 | 0.02554 | 0.002 | -79.8042
-19 | -2.0218 | 0.02355 | 0.0064 | -85.8514
-18.5 | -2.0034 | 0.02197 | 0.0115 | -91.188
-18 | -1.9823 | 0.02076 | 0.017 | -95.4865
-17.5 | -1.946 | 0.01967 | 0.0203 | -98.9324
-17 | -1.9059 | 0.01867 | 0.0231 | -102.0836
-16.5 | -1.8628 | 0.01775 | 0.0255 | -104.9465
-16 | -1.8175 | 0.0169 | 0.0276 | -107.5444
-15.5 | -1.771 | 0.01604 | 0.0296 | -110.4115
-15 | -1.7233 | 0.01519 | 0.0314 | -113.4496
-14.5 | -1.6742 | 0.01439 | 0.033 | -116.3447
-14 | -1.624 | 0.01363 | 0.0345 | -119.1489
-13.5 | -1.5724 | 0.01296 | 0.0357 | -121.3272
-13 | -1.5197 | 0.01237 | 0.0368 | -122.8537
-12.5 | -1.4659 | 0.01185 | 0.0378 | -123.7046
-12 | -1.4114 | 0.01137 | 0.0386 | -124.1337
-11.5 | -1.3564 | 0.01092 | 0.0393 | -124.2125
-11 | -1.3014 | 0.01042 | 0.04 | -124.8944
-10.5 | -1.246 | 0.00993 | 0.0406 | -125.4783
-10 | -1.1899 | 0.00951 | 0.0411 | -125.1209
-9.5 | -1.1331 | 0.00915 | 0.0415 | -123.8361
-9 | -1.0759 | 0.00883 | 0.0418 | -121.846
-8.5 | -1.0187 | 0.00847 | 0.0421 | -120.2715
-8 | -0.9613 | 0.00812 | 0.0423 | -118.3867
-7.5 | -0.9032 | 0.00785 | 0.0424 | -115.0573
-7 | -0.8448 | 0.00761 | 0.0424 | -111.0118
-6.5 | -0.7866 | 0.00731 | 0.0424 | -107.606
-6 | -0.7278 | 0.00708 | 0.0423 | -102.7966
-5.5 | -0.6688 | 0.00689 | 0.0421 | -97.0682
-5 | -0.6098 | 0.00666 | 0.042 | -91.5616
-4.5 | -0.5504 | 0.00648 | 0.0417 | -84.9383
-4 | -0.491 | 0.00631 | 0.0414 | -77.813
-3.5 | -0.4314 | 0.00613 | 0.0411 | -70.3752
-3 | -0.3717 | 0.00599 | 0.0407 | -62.0534
-2.5 | -0.3119 | 0.00584 | 0.0403 | -53.4075
-2 | -0.252 | 0.0057 | 0.0398 | -44.2105
-1.5 | -0.192 | 0.00556 | 0.0393 | -34.5324
-1 | -0.132 | 0.00541 | 0.0387 | -24.3993
-0.5 | -0.0719 | 0.00527 | 0.0381 | -13.6433
0 | -0.0117 | 0.00516 | 0.0374 | -2.2674
0.5 | 0.0485 | 0.00504 | 0.0367 | 9.623
1 | 0.1086 | 0.00489 | 0.036 | 22.2086
1.5 | 0.1686 | 0.00472 | 0.0352 | 35.7203
2 | 0.228 | 0.00442 | 0.0345 | 51.5837
2.5 | 0.2881 | 0.00433 | 0.0336 | 66.5358
3 | 0.3485 | 0.00429 | 0.0327 | 81.2354
3.5 | 0.409 | 0.00433 | 0.0316 | 94.4573
4 | 0.469 | 0.00431 | 0.0307 | 108.8167
4.5 | 0.529 | 0.00435 | 0.0297 | 121.6092
5 | 0.5897 | 0.00454 | 0.0286 | 129.8899
5.5 | 0.6505 | 0.00477 | 0.0275 | 136.3732
6 | 0.711 | 0.00499 | 0.0264 | 142.485
6.5 | 0.7713 | 0.00535 | 0.0251 | 144.1682
7 | 0.8314 | 0.00566 | 0.0239 | 146.8905
7.5 | 0.891 | 0.00618 | 0.0226 | 144.1748
8 | 0.9499 | 0.00666 | 0.0213 | 142.6276
8.5 | 1.0079 | 0.00711 | 0.0203 | 141.7581
9 | 1.064 | 0.00748 | 0.0197 | 142.246
9.5 | 1.1268 | 0.00832 | 0.0171 | 135.4327
10 | 1.1922 | 0.00925 | 0.0137 | 128.8865
10.5 | 1.2555 | 0.00991 | 0.0111 | 126.6902
11 | 1.3094 | 0.01055 | 0.0104 | 124.1137
11.5 | 1.362 | 0.01129 | 0.0097 | 120.6377
12 | 1.414 | 0.01219 | 0.0087 | 115.9967
12.5 | 1.466 | 0.01327 | 0.0071 | 110.4748
13 | 1.5214 | 0.01522 | 0.0024 | 99.9606
13.5 | 1.5692 | 0.01731 | -0.0011 | 90.6528
14 | 1.5998 | 0.01985 | -0.0021 | 80.5945
14.5 | 1.6242 | 0.02261 | -0.0024 | 71.8355
15 | 1.6464 | 0.02545 | -0.0024 | 64.6916
15.5 | 1.666 | 0.02843 | -0.0022 | 58.6001
16 | 1.681 | 0.03179 | -0.0019 | 52.8783
16.5 | 1.6932 | 0.03556 | -0.0018 | 47.6153
17 | 1.704 | 0.0396 | -0.0019 | 43.0303
17.5 | 1.7121 | 0.04397 | -0.002 | 38.9379
18 | 1.7187 | 0.0486 | -0.0023 | 35.3642
18.5 | 1.7231 | 0.05354 | -0.0027 | 32.1834
19 | 1.7251 | 0.05879 | -0.0033 | 29.3434
19.5 | 1.7265 | 0.06426 | -0.0041 | 26.8674
20 | 1.7261 | 0.06995 | -0.005 | 24.6762

## 133. Re 16M Mach 0.25 (1)
BIGFOIL.COM POLAR EXPORT
HG 42
HG 42 |  |  |  | Cl Max: | 1.328 | at alpha= | 14.5 | deg
JavaFoil+Calcfoil stall+Eppler ext transition |  |  |  | L/D Max: | 72.465 | at alpha= | 8.5 | deg
Re: | 16000000 |  |  | Cd Min: | 0.00786 | at alpha= | 2 | deg
Mach: | 0.25 |  |  | Cl=0 at alpha= | 0.37302 | deg
|  |  |  | @ Cl=0.1, Cd= | 0.0083533
|  |  |  | @ Cl=0.4, Cd= | 0.0081814
|  |  |  | @ Cl=0.6, Cd= | 0.0088845
alpha (deg) | Cl | Cd | Cm | Cl/Cd
-15.5 | -0.525 | 0.11818 | 0.025 | -4.444
-15 | -0.577 | 0.11079 | 0.026 | -5.204
-14.5 | -0.625 | 0.10352 | 0.027 | -6.035
-14 | -0.671 | 0.09399 | 0.028 | -7.136
-13.5 | -0.712 | 0.08634 | 0.029 | -8.249
-13 | -0.749 | 0.07867 | 0.031 | -9.516
-12.5 | -0.781 | 0.07032 | 0.032 | -11.104
-12 | -0.831 | 0.05036 | 0.037 | -16.506
-11.5 | -0.945 | 0.01891 | 0.045 | -49.982
-11 | -0.989 | 0.01364 | 0.047 | -72.508
-10.5 | -0.999 | 0.01477 | 0.047 | -67.661
-10 | -0.996 | 0.01396 | 0.047 | -71.371
-9.5 | -0.986 | 0.01339 | 0.047 | -73.665
-9 | -0.97 | 0.01282 | 0.047 | -75.677
-8.5 | -0.947 | 0.01232 | 0.047 | -76.844
-8 | -0.918 | 0.01194 | 0.046 | -76.907
-7.5 | -0.884 | 0.01157 | 0.046 | -76.421
-7 | -0.846 | 0.01124 | 0.046 | -75.243
-6.5 | -0.802 | 0.01089 | 0.046 | -73.621
-6 | -0.754 | 0.01063 | 0.046 | -70.956
-5.5 | -0.704 | 0.0104 | 0.045 | -67.697
-5 | -0.651 | 0.01014 | 0.045 | -64.19
-4.5 | -0.595 | 0.00995 | 0.045 | -59.878
-4 | -0.538 | 0.00976 | 0.045 | -55.16
-3.5 | -0.479 | 0.0096 | 0.044 | -49.928
-3 | -0.42 | 0.00945 | 0.044 | -44.408
-2.5 | -0.359 | 0.00931 | 0.044 | -38.517
-2 | -0.297 | 0.00916 | 0.043 | -32.435
-1.5 | -0.235 | 0.00903 | 0.043 | -26.038
-1 | -0.173 | 0.00885 | 0.043 | -19.497
-0.5 | -0.11 | 0.00867 | 0.042 | -12.681
0 | -0.047 | 0.00855 | 0.042 | -5.505
0.5 | 0.016 | 0.00849 | 0.041 | 1.874
1 | 0.079 | 0.0084 | 0.041 | 9.393
1.5 | 0.142 | 0.00826 | 0.041 | 17.159
2 | 0.205 | 0.00786 | 0.04 | 26.035
2.5 | 0.267 | 0.00786 | 0.04 | 34.022
3 | 0.33 | 0.00798 | 0.039 | 41.4
3.5 | 0.393 | 0.00816 | 0.039 | 48.168
4 | 0.455 | 0.00835 | 0.038 | 54.533
4.5 | 0.518 | 0.00856 | 0.038 | 60.485
5 | 0.58 | 0.00882 | 0.037 | 65.781
5.5 | 0.642 | 0.00902 | 0.037 | 71.19
6 | 0.686 | 0.00976 | 0.035 | 70.303
6.5 | 0.74 | 0.01052 | 0.034 | 70.311
7 | 0.795 | 0.01127 | 0.033 | 70.527
7.5 | 0.851 | 0.01189 | 0.033 | 71.536
8 | 0.906 | 0.01255 | 0.032 | 72.224
8.5 | 0.959 | 0.01324 | 0.031 | 72.465
9 | 1.011 | 0.01395 | 0.031 | 72.457
9.5 | 1.056 | 0.01644 | 0.03 | 64.218
10 | 1.102 | 0.01741 | 0.029 | 63.294
10.5 | 1.145 | 0.01843 | 0.029 | 62.125
11 | 1.184 | 0.02013 | 0.028 | 58.839
11.5 | 1.22 | 0.02149 | 0.027 | 56.785
12 | 1.252 | 0.02286 | 0.027 | 54.785
12.5 | 1.28 | 0.02434 | 0.026 | 52.592
13 | 1.302 | 0.02599 | 0.025 | 50.101
13.5 | 1.318 | 0.02776 | 0.024 | 47.47
14 | 1.326 | 0.0296 | 0.024 | 44.806
14.5 | 1.328 | 0.03119 | 0.023 | 42.585
15 | 1.323 | 0.03349 | 0.022 | 39.499
15.5 | 1.31 | 0.03595 | 0.021 | 36.449
16 | 1.29 | 0.03869 | 0.021 | 33.349
16.5 | 1.263 | 0.04165 | 0.02 | 30.321
17 | 1.229 | 0.04475 | 0.019 | 27.455
17.5 | 1.187 | 0.04836 | 0.018 | 24.544
18 | 1.138 | 0.05213 | 0.018 | 21.839
18.5 | 1.08 | 0.05685 | 0.017 | 18.998
19 | 1.016 | 0.06178 | 0.016 | 16.443
19.5 | 0.946 | 0.06802 | 0.015 | 13.906

## 134. Re 16M Mach 0.25 (2)
BIGFOIL.COM POLAR EXPORT
HG 42
HG 42 |  |  |  | Cl Max: | 1.6663 | at alpha= | 17.5 | deg
XFOIL ncrit=9 |  |  |  | L/D Max: | 147.853 | at alpha= | 7 | deg
Re: | 16000000 |  |  | Cd Min: | 0.18503 | at alpha= | -20 | deg
Mach: | 0.25 |  |  | Cl=0 at alpha= | 0.074519 | deg
|  |  |  | @ Cl=0.1, Cd= | 0.0049471
|  |  |  | @ Cl=0.4, Cd= | 0.0043172
|  |  |  | @ Cl=0.6, Cd= | 0.0045801
alpha (deg) | Cl | Cd | Cm | Cl/Cd
-20 | -1.1509 | 0.18503 | 0.0863 | -6.2201
-19.5 | -1.7237 | 0.0808 | 0.003 | -21.3329
-19 | -1.8039 | 0.06141 | -0.0105 | -29.3747
-18.5 | -1.8516 | 0.0486 | -0.0173 | -38.0988
-18 | -1.8817 | 0.03952 | -0.0193 | -47.6139
-17.5 | -1.8967 | 0.03304 | -0.0178 | -57.4062
-17 | -1.9012 | 0.02837 | -0.0138 | -67.0145
-16.5 | -1.8983 | 0.02501 | -0.0076 | -75.9016
-16 | -1.8902 | 0.02275 | 0.0006 | -83.0857
-15.5 | -1.8568 | 0.02082 | 0.0061 | -89.1835
-15 | -1.814 | 0.01918 | 0.0107 | -94.5777
-14.5 | -1.7656 | 0.0178 | 0.0147 | -99.191
-14 | -1.7133 | 0.01661 | 0.0181 | -103.1487
-13.5 | -1.6588 | 0.01554 | 0.0213 | -106.7439
-13 | -1.6039 | 0.01444 | 0.0242 | -111.0734
-12.5 | -1.5469 | 0.01351 | 0.0267 | -114.5004
-12 | -1.4886 | 0.01269 | 0.029 | -117.305
-11.5 | -1.4293 | 0.01198 | 0.031 | -119.3072
-11 | -1.3692 | 0.01137 | 0.0327 | -120.4222
-10.5 | -1.3084 | 0.01083 | 0.0342 | -120.8126
-10 | -1.2477 | 0.01029 | 0.0356 | -121.2536
-9.5 | -1.1871 | 0.00975 | 0.0369 | -121.7538
-9 | -1.126 | 0.00928 | 0.0379 | -121.3362
-8.5 | -1.0645 | 0.00889 | 0.0388 | -119.7413
-8 | -1.0029 | 0.00853 | 0.0396 | -117.5733
-7.5 | -0.9414 | 0.00814 | 0.0402 | -115.6511
-7 | -0.8797 | 0.00782 | 0.0407 | -112.4936
-6.5 | -0.8177 | 0.00755 | 0.0411 | -108.3046
-6 | -0.7559 | 0.00726 | 0.0414 | -104.1185
-5.5 | -0.694 | 0.00701 | 0.0416 | -99.0014
-5 | -0.6318 | 0.0068 | 0.0416 | -92.9118
-4.5 | -0.5697 | 0.00658 | 0.0416 | -86.5805
-4 | -0.5076 | 0.00639 | 0.0415 | -79.4366
-3.5 | -0.4454 | 0.00621 | 0.0413 | -71.723
-3 | -0.383 | 0.00606 | 0.041 | -63.2013
-2.5 | -0.3208 | 0.00589 | 0.0407 | -54.4652
-2 | -0.2585 | 0.00575 | 0.0402 | -44.9565
-1.5 | -0.1963 | 0.0056 | 0.0398 | -35.0536
-1 | -0.134 | 0.00546 | 0.0393 | -24.5421
-0.5 | -0.0717 | 0.0053 | 0.0387 | -13.5283
0 | -0.0093 | 0.00518 | 0.038 | -1.7954
0.5 | 0.0531 | 0.00506 | 0.0373 | 10.4941
1 | 0.1154 | 0.00491 | 0.0366 | 23.5031
1.5 | 0.1775 | 0.00473 | 0.0358 | 37.5264
2 | 0.239 | 0.00443 | 0.035 | 53.9503
2.5 | 0.3014 | 0.00433 | 0.0341 | 69.6074
3 | 0.364 | 0.0043 | 0.0332 | 84.6512
3.5 | 0.4268 | 0.00433 | 0.0322 | 98.5681
4 | 0.4891 | 0.00433 | 0.0312 | 112.9561
4.5 | 0.5518 | 0.00439 | 0.0302 | 125.6948
5 | 0.6152 | 0.00464 | 0.0291 | 132.5862
5.5 | 0.6785 | 0.00487 | 0.0279 | 139.3224
6 | 0.7417 | 0.00511 | 0.0268 | 145.1468
6.5 | 0.8049 | 0.00548 | 0.0256 | 146.8796
7 | 0.8679 | 0.00587 | 0.0244 | 147.8535
7.5 | 0.9305 | 0.00637 | 0.0231 | 146.0754
8 | 0.9924 | 0.00692 | 0.0219 | 143.4104
8.5 | 1.0534 | 0.00744 | 0.021 | 141.586
9 | 1.1124 | 0.00796 | 0.0204 | 139.7487
9.5 | 1.1792 | 0.00909 | 0.0174 | 129.725
10 | 1.2483 | 0.01009 | 0.014 | 123.7166
10.5 | 1.3137 | 0.01094 | 0.0116 | 120.0823
11 | 1.369 | 0.01188 | 0.0109 | 115.2357
11.5 | 1.4258 | 0.01346 | 0.0083 | 105.9287
12 | 1.4816 | 0.0158 | 0.004 | 93.7722
12.5 | 1.5271 | 0.01834 | 0.0011 | 83.2661
13 | 1.554 | 0.02114 | 0.0013 | 73.5099
13.5 | 1.5771 | 0.02419 | 0.0016 | 65.1964
14 | 1.5951 | 0.02763 | 0.0021 | 57.7307
14.5 | 1.6127 | 0.03106 | 0.0027 | 51.9221
15 | 1.6286 | 0.03475 | 0.0031 | 46.8662
15.5 | 1.6428 | 0.03874 | 0.0035 | 42.4058
16 | 1.6542 | 0.04308 | 0.0037 | 38.3983
16.5 | 1.662 | 0.04789 | 0.0037 | 34.7045
17 | 1.6647 | 0.05328 | 0.0035 | 31.2444
17.5 | 1.6663 | 0.05889 | 0.0031 | 28.2951
18 | 1.6656 | 0.06488 | 0.0025 | 25.672
18.5 | 1.665 | 0.07091 | 0.0017 | 23.4805
19 | 1.6631 | 0.07728 | 0.0006 | 21.5204
19.5 | 1.6581 | 0.08403 | -0.0007 | 19.7322
20 | 1.6501 | 0.09135 | -0.0025 | 18.0635

## 135. Re 16M Mach 0.50 (1)
BIGFOIL.COM POLAR EXPORT
HG 42
HG 42 |  |  |  | Cl Max: | 1.18 | at alpha= | 10.5 | deg
JavaFoil+Calcfoil stall+Eppler ext transition |  |  |  | L/D Max: | 62.15 | at alpha= | 8 | deg
Re: | 16000000 |  |  | Cd Min: | 0.00815 | at alpha= | 2 | deg
Mach: | 0.5 |  |  | Cl=0 at alpha= | 0.37324 | deg
|  |  |  | @ Cl=0.1, Cd= | 0.0087463
|  |  |  | @ Cl=0.4, Cd= | 0.0089502
|  |  |  | @ Cl=0.6, Cd= | 0.010772
alpha (deg) | Cl | Cd | Cm | Cl/Cd
-20 | -1.135 | 0.20017 | 0.032 | -5.669
-19.5 | -1.107 | 0.18972 | 0.032 | -5.834
-19 | -1.08 | 0.18121 | 0.032 | -5.962
-18.5 | -1.053 | 0.17363 | 0.032 | -6.065
-18 | -1.025 | 0.1631 | 0.032 | -6.287
-17.5 | -0.999 | 0.15278 | 0.032 | -6.538
-17 | -0.973 | 0.13981 | 0.032 | -6.957
-16.5 | -0.943 | 0.14395 | 0.031 | -6.552
-16 | -0.918 | 0.12591 | 0.032 | -7.288
-15.5 | -0.893 | 0.11484 | 0.032 | -7.772
-15 | -0.861 | 0.12004 | 0.031 | -7.171
-14.5 | -0.837 | 0.10339 | 0.032 | -8.1
-14 | -0.817 | 0.08967 | 0.034 | -9.106
-13.5 | -0.78 | 0.09458 | 0.031 | -8.249
-13 | -0.765 | 0.07786 | 0.035 | -9.819
-12.5 | -0.834 | 0.02628 | 0.049 | -31.75
-12 | -0.711 | 0.06792 | 0.036 | -10.471
-11.5 | -0.795 | 0.01925 | 0.051 | -41.28
-11 | -0.65 | 0.06493 | 0.035 | -10.011
-10.5 | -0.731 | 0.01796 | 0.051 | -40.722
-10 | -0.597 | 0.0567 | 0.036 | -10.526
-9.5 | -0.679 | 0.01549 | 0.052 | -43.834
-9 | -0.617 | 0.01939 | 0.049 | -31.812
-8.5 | -0.617 | 0.01465 | 0.052 | -42.11
-8 | -0.58 | 0.01364 | 0.052 | -42.54
-7.5 | -0.455 | 0.04347 | 0.035 | -10.47
-7 | -0.424 | 0.04318 | 0.034 | -9.813
-6.5 | -0.664 | 0.0141 | 0.051 | -47.087
-6 | -0.735 | 0.0123 | 0.051 | -59.754
-5.5 | -0.726 | 0.01166 | 0.051 | -62.253
-5 | -0.692 | 0.01123 | 0.05 | -61.655
-4.5 | -0.645 | 0.01082 | 0.05 | -59.64
-4 | -0.589 | 0.0105 | 0.05 | -56.162
-3.5 | -0.529 | 0.01021 | 0.049 | -51.773
-3 | -0.465 | 0.00999 | 0.049 | -46.523
-2.5 | -0.399 | 0.00981 | 0.049 | -40.651
-2 | -0.331 | 0.00965 | 0.048 | -34.3
-1.5 | -0.262 | 0.00944 | 0.048 | -27.784
-1 | -0.193 | 0.00929 | 0.048 | -20.735
-0.5 | -0.123 | 0.00905 | 0.047 | -13.573
0 | -0.053 | 0.00892 | 0.047 | -5.898
0.5 | 0.018 | 0.00882 | 0.046 | 2.015
1 | 0.088 | 0.00876 | 0.046 | 10.057
1.5 | 0.158 | 0.00868 | 0.045 | 18.243
2 | 0.229 | 0.00815 | 0.045 | 28.056
2.5 | 0.299 | 0.00826 | 0.044 | 36.184
3 | 0.369 | 0.00848 | 0.044 | 43.459
3.5 | 0.429 | 0.00939 | 0.042 | 45.71
4 | 0.491 | 0.00944 | 0.041 | 52.034
4.5 | 0.555 | 0.01035 | 0.04 | 53.689
5 | 0.62 | 0.01096 | 0.04 | 56.557
5.5 | 0.683 | 0.0116 | 0.039 | 58.892
6 | 0.746 | 0.01237 | 0.038 | 60.296
6.5 | 0.808 | 0.01325 | 0.037 | 60.977
7 | 0.87 | 0.01415 | 0.037 | 61.469
7.5 | 0.931 | 0.01501 | 0.036 | 61.999
8 | 0.99 | 0.01594 | 0.035 | 62.15
8.5 | 1.045 | 0.01695 | 0.035 | 61.675
9 | 1.091 | 0.0202 | 0.034 | 54.021
9.5 | 1.134 | 0.02166 | 0.033 | 52.335
10 | 1.164 | 0.02396 | 0.032 | 48.597
10.5 | 1.18 | 0.02606 | 0.031 | 45.283
11 | 1.169 | 0.02843 | 0.031 | 41.13
11.5 | 1.097 | 0.03141 | 0.03 | 34.912
12 | 0.741 | 0.03526 | 0.029 | 21.016
12.5 | 0.771 | 0.03745 | 0.028 | 20.579
13 | 0.799 | 0.04175 | 0.027 | 19.128
13.5 | 0.829 | 0.04313 | 0.026 | 19.219
14 | 0.858 | 0.04578 | 0.026 | 18.739
14.5 | 0.886 | 0.04872 | 0.025 | 18.189
15 | 0.914 | 0.05307 | 0.024 | 17.214
15.5 | 0.937 | 0.06115 | 0.023 | 15.321

## 136. Re 16M Mach 0.50 (2)
BIGFOIL.COM POLAR EXPORT
HG 42
HG 42 |  |  |  | Cl Max: | 1.505 | at alpha= | 14 | deg
XFOIL ncrit=9 |  |  |  | L/D Max: | 151.125 | at alpha= | 6.5 | deg
Re: | 16000000 |  |  | Cd Min: | 0.17124 | at alpha= | 19 | deg
Mach: | 0.5 |  |  | Cl=0 at alpha= | -0.024931 | deg
|  |  |  | @ Cl=0.1, Cd= | 0.0051376
|  |  |  | @ Cl=0.4, Cd= | 0.0043852
|  |  |  | @ Cl=0.6, Cd= | 0.0045091
alpha (deg) | Cl | Cd | Cm | Cl/Cd
-12 | -0.8444 | 0.12043 | 0.0556 | -7.0115
-11.5 | -0.8568 | 0.10896 | 0.0489 | -7.8634
-11 | -0.8688 | 0.09791 | 0.0425 | -8.8735
-10.5 | -0.8821 | 0.08674 | 0.0358 | -10.1695
-10 | -0.8965 | 0.07486 | 0.0278 | -11.9757
-9.5 | -0.9056 | 0.05972 | 0.0142 | -15.1641
-9 | -0.9304 | 0.04789 | 0.0049 | -19.4279
-8.5 | -0.9657 | 0.03918 | 0.0037 | -24.6478
-8 | -1.0004 | 0.0316 | 0.0096 | -31.6582
-7.5 | -1.0213 | 0.02229 | 0.0157 | -45.8188
-7 | -1.0226 | 0.01312 | 0.0233 | -77.9421
-6.5 | -0.969 | 0.00929 | 0.0295 | -104.3057
-6 | -0.8925 | 0.00829 | 0.0332 | -107.6598
-5.5 | -0.814 | 0.00779 | 0.0357 | -104.4929
-5 | -0.7365 | 0.00741 | 0.0377 | -99.3927
-4.5 | -0.66 | 0.00708 | 0.0392 | -93.2203
-4 | -0.584 | 0.00682 | 0.0403 | -85.6305
-3.5 | -0.5091 | 0.00656 | 0.0411 | -77.6067
-3 | -0.4346 | 0.00635 | 0.0415 | -68.4409
-2.5 | -0.3606 | 0.00616 | 0.0418 | -58.539
-2 | -0.2872 | 0.00597 | 0.0418 | -48.1072
-1.5 | -0.214 | 0.00581 | 0.0417 | -36.833
-1 | -0.1413 | 0.00563 | 0.0414 | -25.0977
-0.5 | -0.0686 | 0.00548 | 0.0409 | -12.5182
0 | 0.0036 | 0.00529 | 0.0404 | 0.68053
0.5 | 0.0763 | 0.00519 | 0.0397 | 14.7013
1 | 0.1486 | 0.00503 | 0.0389 | 29.5427
1.5 | 0.2204 | 0.00479 | 0.0381 | 46.0125
2 | 0.2918 | 0.00449 | 0.0373 | 64.9889
2.5 | 0.3646 | 0.00439 | 0.0363 | 83.0524
3 | 0.438 | 0.00438 | 0.0353 | 100
3.5 | 0.5112 | 0.00433 | 0.0343 | 118.06
4 | 0.5852 | 0.00446 | 0.0332 | 131.2108
4.5 | 0.6606 | 0.00471 | 0.0321 | 140.2548
5 | 0.7366 | 0.00505 | 0.0308 | 145.8614
5.5 | 0.8131 | 0.0055 | 0.0296 | 147.8364
6 | 0.8899 | 0.00592 | 0.0285 | 150.3209
6.5 | 0.9672 | 0.0064 | 0.0274 | 151.125
7 | 1.0447 | 0.00709 | 0.0262 | 147.3484
7.5 | 1.1223 | 0.00781 | 0.0251 | 143.7004
8 | 1.1997 | 0.00883 | 0.0237 | 135.8664
8.5 | 1.2762 | 0.01017 | 0.0218 | 125.4867
9.5 | 1.3838 | 0.02061 | 0.0068 | 67.1422
10 | 1.4011 | 0.02438 | 0.009 | 57.4692
10.5 | 1.4172 | 0.02848 | 0.0108 | 49.7612
11 | 1.4315 | 0.0329 | 0.0123 | 43.5106
11.5 | 1.4508 | 0.03715 | 0.0139 | 39.0525
12 | 1.468 | 0.04169 | 0.0153 | 35.2123
12.5 | 1.4841 | 0.04645 | 0.0165 | 31.9505
13 | 1.496 | 0.0517 | 0.0176 | 28.9362
13.5 | 1.5035 | 0.05741 | 0.0184 | 26.1888
14 | 1.505 | 0.06376 | 0.0188 | 23.6041
14.5 | 1.496 | 0.07122 | 0.0184 | 21.0053
15 | 1.4773 | 0.07984 | 0.0172 | 18.5033
15.5 | 1.4499 | 0.08954 | 0.0148 | 16.1928
16 | 1.4187 | 0.09997 | 0.0115 | 14.1913
16.5 | 1.3865 | 0.11098 | 0.0073 | 12.4932
17 | 1.3543 | 0.12251 | 0.0022 | 11.0546
17.5 | 1.323 | 0.13444 | -0.0038 | 9.8408
18 | 1.2951 | 0.14666 | -0.0106 | 8.8306
18.5 | 1.2711 | 0.1589 | -0.0179 | 7.9994
19 | 1.2516 | 0.17124 | -0.0257 | 7.309

## 137. Re 18M Mach 0.00 (1)
BIGFOIL.COM POLAR EXPORT
HG 42
HG 42 |  |  |  | Cl Max: | 1.401 | at alpha= | 16.5 | deg
JavaFoil+Calcfoil stall+Eppler ext transition |  |  |  | L/D Max: | 78.768 | at alpha= | 7 | deg
Re: | 18000000 |  |  | Cd Min: | 0.00788 | at alpha= | 2.5 | deg
Mach: | 0 |  |  | Cl=0 at alpha= | 0.37705 | deg
|  |  |  | @ Cl=0.1, Cd= | 0.0082803
|  |  |  | @ Cl=0.4, Cd= | 0.0081375
|  |  |  | @ Cl=0.6, Cd= | 0.008762
alpha (deg) | Cl | Cd | Cm | Cl/Cd
-17.5 | -0.827 | 0.11382 | 0.03 | -7.269
-17 | -0.847 | 0.10666 | 0.03 | -7.942
-16.5 | -0.867 | 0.09856 | 0.031 | -8.801
-16 | -0.888 | 0.0897 | 0.032 | -9.901
-15.5 | -0.908 | 0.08112 | 0.033 | -11.195
-15 | -0.935 | 0.06808 | 0.035 | -13.729
-14.5 | -0.974 | 0.0502 | 0.038 | -19.395
-14 | -1.028 | 0.03071 | 0.042 | -33.486
-13.5 | -1.074 | 0.0204 | 0.044 | -52.648
-13 | -1.102 | 0.01651 | 0.045 | -66.731
-12.5 | -1.113 | 0.01417 | 0.046 | -78.554
-12 | -1.112 | 0.01502 | 0.046 | -74.012
-11.5 | -1.101 | 0.01419 | 0.046 | -77.615
-11 | -1.087 | 0.01362 | 0.046 | -79.805
-10.5 | -1.068 | 0.01315 | 0.046 | -81.239
-10 | -1.046 | 0.0127 | 0.045 | -82.345
-9.5 | -1.02 | 0.01231 | 0.045 | -82.849
-9 | -0.99 | 0.01196 | 0.045 | -82.764
-8.5 | -0.956 | 0.01158 | 0.045 | -82.564
-8 | -0.919 | 0.01128 | 0.045 | -81.491
-7.5 | -0.879 | 0.01098 | 0.045 | -80.027
-7 | -0.835 | 0.01071 | 0.045 | -78.004
-6.5 | -0.788 | 0.01045 | 0.044 | -75.419
-6 | -0.739 | 0.01024 | 0.044 | -72.132
-5.5 | -0.687 | 0.01001 | 0.044 | -68.649
-5 | -0.634 | 0.00982 | 0.044 | -64.595
-4.5 | -0.579 | 0.00965 | 0.043 | -60.017
-4 | -0.523 | 0.00948 | 0.043 | -55.139
-3.5 | -0.465 | 0.00936 | 0.043 | -49.741
-3 | -0.407 | 0.00922 | 0.043 | -44.149
-2.5 | -0.348 | 0.00909 | 0.042 | -38.25
-2 | -0.288 | 0.009 | 0.042 | -31.999
-1.5 | -0.228 | 0.00884 | 0.042 | -25.75
-1 | -0.167 | 0.0087 | 0.041 | -19.217
-0.5 | -0.106 | 0.00855 | 0.041 | -12.46
0 | -0.046 | 0.00844 | 0.04 | -5.403
0.5 | 0.015 | 0.00838 | 0.04 | 1.838
1 | 0.076 | 0.0083 | 0.04 | 9.197
1.5 | 0.137 | 0.00825 | 0.039 | 16.642
2 | 0.198 | 0.00812 | 0.039 | 24.414
2.5 | 0.259 | 0.00788 | 0.038 | 32.864
3 | 0.32 | 0.00797 | 0.038 | 40.129
3.5 | 0.381 | 0.00809 | 0.037 | 47.052
4 | 0.441 | 0.00824 | 0.037 | 53.567
4.5 | 0.502 | 0.00842 | 0.036 | 59.553
5 | 0.562 | 0.00861 | 0.036 | 65.304
5.5 | 0.622 | 0.00885 | 0.035 | 70.317
6 | 0.682 | 0.00908 | 0.035 | 75.121
6.5 | 0.742 | 0.00942 | 0.034 | 78.726
7 | 0.779 | 0.00989 | 0.033 | 78.768
7.5 | 0.832 | 0.0109 | 0.032 | 76.331
8 | 0.885 | 0.01148 | 0.031 | 77.122
8.5 | 0.937 | 0.01209 | 0.031 | 77.531
9 | 0.988 | 0.01273 | 0.03 | 77.568
9.5 | 1.032 | 0.01495 | 0.029 | 69.029
10 | 1.079 | 0.01579 | 0.029 | 68.31
10.5 | 1.123 | 0.01668 | 0.028 | 67.367
11 | 1.165 | 0.01812 | 0.027 | 64.289
11.5 | 1.204 | 0.01928 | 0.027 | 62.467
12 | 1.241 | 0.02044 | 0.026 | 60.702
12.5 | 1.275 | 0.0217 | 0.025 | 58.758
13 | 1.305 | 0.02303 | 0.025 | 56.675
13.5 | 1.331 | 0.02441 | 0.024 | 54.544
14 | 1.353 | 0.026 | 0.023 | 52.038
14.5 | 1.371 | 0.0276 | 0.022 | 49.683
15 | 1.385 | 0.02936 | 0.022 | 47.173
15.5 | 1.394 | 0.03092 | 0.021 | 45.084
16 | 1.4 | 0.03292 | 0.02 | 42.519
16.5 | 1.401 | 0.03515 | 0.02 | 39.86
17 | 1.399 | 0.03741 | 0.019 | 37.386
17.5 | 1.392 | 0.03994 | 0.018 | 34.855
18 | 1.382 | 0.04258 | 0.017 | 32.454
18.5 | 1.366 | 0.04533 | 0.017 | 30.142
19 | 1.347 | 0.04846 | 0.016 | 27.804
19.5 | 1.326 | 0.05159 | 0.015 | 25.692
20 | 1.301 | 0.05494 | 0.014 | 23.684

## 138. Re 18M Mach 0.00 (2)
BIGFOIL.COM POLAR EXPORT
HG 42
HG 42 |  |  |  | Cl Max: | 1.7553 | at alpha= | 20 | deg
XFOIL ncrit=9 |  |  |  | L/D Max: | 146.294 | at alpha= | 7 | deg
Re: | 18000000 |  |  | Cd Min: | 0.06428 | at alpha= | 20 | deg
Mach: | 0 |  |  | Cl=0 at alpha= | 0.10417 | deg
|  |  |  | @ Cl=0.1, Cd= | 0.0048959
|  |  |  | @ Cl=0.4, Cd= | 0.00437
|  |  |  | @ Cl=0.6, Cd= | 0.0045692
alpha (deg) | Cl | Cd | Cm | Cl/Cd
-20 | -2.0718 | 0.02422 | 0.0068 | -85.5409
-19.5 | -2.0544 | 0.02251 | 0.0111 | -91.2661
-19 | -2.0351 | 0.02117 | 0.016 | -96.1313
-18.5 | -2.0118 | 0.0201 | 0.0209 | -100.0896
-18 | -1.9755 | 0.01912 | 0.0238 | -103.3211
-17.5 | -1.936 | 0.01822 | 0.0262 | -106.2569
-17 | -1.8939 | 0.01738 | 0.0284 | -108.9701
-16 | -1.8038 | 0.01586 | 0.0319 | -113.7327
-15.5 | -1.7573 | 0.01508 | 0.0335 | -116.5318
-15 | -1.7095 | 0.01433 | 0.0349 | -119.2952
-14.5 | -1.6606 | 0.01362 | 0.0362 | -121.9236
-14 | -1.6107 | 0.01295 | 0.0373 | -124.3784
-13.5 | -1.5594 | 0.01236 | 0.0382 | -126.165
-13 | -1.5071 | 0.01184 | 0.0391 | -127.2889
-12.5 | -1.4539 | 0.01138 | 0.0397 | -127.7592
-12 | -1.4001 | 0.01094 | 0.0404 | -127.9799
-11.5 | -1.3459 | 0.01051 | 0.0409 | -128.059
-11 | -1.2914 | 0.01006 | 0.0414 | -128.3698
-10.5 | -1.2367 | 0.00961 | 0.0418 | -128.6889
-10 | -1.1813 | 0.00921 | 0.0422 | -128.2628
-9.5 | -1.1251 | 0.00888 | 0.0424 | -126.7005
-9 | -1.0685 | 0.00858 | 0.0426 | -124.5338
-8.5 | -1.0119 | 0.00824 | 0.0428 | -122.8034
-8 | -0.955 | 0.00792 | 0.0429 | -120.5808
-7.5 | -0.8975 | 0.00766 | 0.0429 | -117.1671
-7 | -0.8397 | 0.00742 | 0.0428 | -113.1671
-6.5 | -0.7819 | 0.00716 | 0.0427 | -109.2039
-6 | -0.7237 | 0.00693 | 0.0426 | -104.43
-5.5 | -0.6652 | 0.00673 | 0.0424 | -98.841
-5 | -0.6066 | 0.00654 | 0.0421 | -92.7523
-4.5 | -0.5478 | 0.00635 | 0.0419 | -86.2677
-4 | -0.4887 | 0.00619 | 0.0415 | -78.9499
-3.5 | -0.4296 | 0.00603 | 0.0411 | -71.2438
-3 | -0.3703 | 0.00588 | 0.0407 | -62.9762
-2.5 | -0.3108 | 0.00574 | 0.0403 | -54.1463
-2 | -0.2513 | 0.00561 | 0.0398 | -44.795
-1.5 | -0.1917 | 0.00547 | 0.0393 | -35.0457
-1 | -0.132 | 0.00535 | 0.0387 | -24.6729
-0.5 | -0.0723 | 0.00521 | 0.0381 | -13.8772
0 | -0.0125 | 0.0051 | 0.0374 | -2.451
0.5 | 0.0475 | 0.00501 | 0.0367 | 9.481
1 | 0.1073 | 0.00488 | 0.0359 | 21.9877
1.5 | 0.167 | 0.00475 | 0.0352 | 35.1579
2 | 0.2262 | 0.00449 | 0.0344 | 50.3786
2.5 | 0.2859 | 0.00437 | 0.0335 | 65.4233
4 | 0.4658 | 0.00437 | 0.0306 | 106.5904
4.5 | 0.5252 | 0.0044 | 0.0296 | 119.3636
5 | 0.5852 | 0.00452 | 0.0285 | 129.469
5.5 | 0.6454 | 0.00472 | 0.0274 | 136.7373
6 | 0.7056 | 0.005 | 0.0262 | 141.12
6.5 | 0.7655 | 0.00535 | 0.025 | 143.0841
7 | 0.8251 | 0.00564 | 0.0238 | 146.2943
7.5 | 0.8842 | 0.0062 | 0.0224 | 142.6129
8 | 0.9428 | 0.00665 | 0.0211 | 141.7744
8.5 | 1.0007 | 0.00699 | 0.0201 | 143.1617
9 | 1.0574 | 0.00746 | 0.0191 | 141.7426
9.5 | 1.1122 | 0.00817 | 0.0182 | 136.1322
10 | 1.1792 | 0.00896 | 0.0145 | 131.6071
10.5 | 1.2418 | 0.00954 | 0.0119 | 130.1677
11 | 1.2995 | 0.01015 | 0.0103 | 128.0296
11.5 | 1.3519 | 0.01082 | 0.0096 | 124.9445
12 | 1.4035 | 0.01162 | 0.0088 | 120.7831
12.5 | 1.4551 | 0.01252 | 0.0075 | 116.222
13 | 1.5072 | 0.01365 | 0.0054 | 110.4176
13.5 | 1.5614 | 0.01555 | 0.0008 | 100.4116
14 | 1.6058 | 0.01778 | -0.0026 | 90.315
14.5 | 1.6329 | 0.02029 | -0.0031 | 80.4781
15 | 1.6584 | 0.02288 | -0.0034 | 72.4825
15.5 | 1.6802 | 0.02567 | -0.0034 | 65.4538
16 | 1.6986 | 0.02868 | -0.0033 | 59.2259
16.5 | 1.7126 | 0.03204 | -0.0031 | 53.4519
17 | 1.7221 | 0.03602 | -0.003 | 47.8096
17.5 | 1.7314 | 0.04015 | -0.0032 | 43.1233
18 | 1.7397 | 0.04444 | -0.0034 | 39.1472
18.5 | 1.7458 | 0.04904 | -0.0037 | 35.5995
19 | 1.7503 | 0.05392 | -0.0042 | 32.4611
19.5 | 1.7537 | 0.05893 | -0.0048 | 29.759
20 | 1.7553 | 0.06428 | -0.0057 | 27.3071

## 139. Re 18M Mach 0.10 (1)
BIGFOIL.COM POLAR EXPORT
HG 42
HG 42 |  |  |  | Cl Max: | 1.389 | at alpha= | 16 | deg
JavaFoil+Calcfoil stall+Eppler ext transition |  |  |  | L/D Max: | 78.414 | at alpha= | 6.5 | deg
Re: | 18000000 |  |  | Cd Min: | 0.0079 | at alpha= | 2.5 | deg
Mach: | 0.1 |  |  | Cl=0 at alpha= | 0.37705 | deg
|  |  |  | @ Cl=0.1, Cd= | 0.0083111
|  |  |  | @ Cl=0.4, Cd= | 0.0081631
|  |  |  | @ Cl=0.6, Cd= | 0.0087708
alpha (deg) | Cl | Cd | Cm | Cl/Cd
-17 | -0.797 | 0.11181 | 0.03 | -7.129
-16.5 | -0.82 | 0.10454 | 0.03 | -7.839
-16 | -0.843 | 0.09574 | 0.031 | -8.802
-15.5 | -0.864 | 0.08797 | 0.032 | -9.825
-15 | -0.886 | 0.07928 | 0.033 | -11.179
-14.5 | -0.913 | 0.06751 | 0.035 | -13.517
-14 | -0.958 | 0.04708 | 0.039 | -20.352
-13.5 | -1.032 | 0.02421 | 0.043 | -42.623
-13 | -1.066 | 0.01836 | 0.045 | -58.052
-12.5 | -1.09 | 0.01559 | 0.046 | -69.917
-12 | -1.097 | 0.01543 | 0.046 | -71.07
-11.5 | -1.089 | 0.01443 | 0.046 | -75.464
-11 | -1.078 | 0.0138 | 0.046 | -78.106
-10.5 | -1.062 | 0.01335 | 0.046 | -79.5
-10 | -1.041 | 0.01286 | 0.046 | -80.973
-9.5 | -1.017 | 0.01245 | 0.046 | -81.719
-9 | -0.989 | 0.01205 | 0.045 | -82.065
-8.5 | -0.956 | 0.01169 | 0.045 | -81.786
-8 | -0.92 | 0.01134 | 0.045 | -81.137
-7.5 | -0.88 | 0.01106 | 0.045 | -79.555
-7 | -0.837 | 0.01078 | 0.045 | -77.684
-6.5 | -0.791 | 0.01049 | 0.045 | -75.327
-6 | -0.741 | 0.01026 | 0.044 | -72.259
-5.5 | -0.69 | 0.01006 | 0.044 | -68.624
-5 | -0.637 | 0.00985 | 0.044 | -64.626
-4.5 | -0.582 | 0.00967 | 0.044 | -60.157
-4 | -0.525 | 0.00953 | 0.043 | -55.144
-3.5 | -0.468 | 0.00937 | 0.043 | -49.915
-3 | -0.409 | 0.00923 | 0.043 | -44.284
-2.5 | -0.349 | 0.00913 | 0.042 | -38.26
-2 | -0.289 | 0.00901 | 0.042 | -32.099
-1.5 | -0.229 | 0.00886 | 0.042 | -25.841
-1 | -0.168 | 0.00875 | 0.041 | -19.209
-0.5 | -0.107 | 0.00856 | 0.041 | -12.507
0 | -0.046 | 0.00844 | 0.041 | -5.426
0.5 | 0.015 | 0.00839 | 0.04 | 1.847
1 | 0.077 | 0.00833 | 0.04 | 9.212
1.5 | 0.138 | 0.00828 | 0.039 | 16.673
2 | 0.199 | 0.00814 | 0.039 | 24.468
2.5 | 0.26 | 0.0079 | 0.039 | 32.94
3 | 0.321 | 0.00797 | 0.038 | 40.349
3.5 | 0.382 | 0.00811 | 0.038 | 47.136
4 | 0.443 | 0.00829 | 0.037 | 53.489
4.5 | 0.504 | 0.00844 | 0.037 | 59.761
5 | 0.565 | 0.00866 | 0.036 | 65.244
5.5 | 0.625 | 0.00885 | 0.036 | 70.621
6 | 0.685 | 0.00916 | 0.035 | 74.841
6.5 | 0.745 | 0.0095 | 0.035 | 78.414
7 | 0.781 | 0.01004 | 0.033 | 77.849
7.5 | 0.835 | 0.01104 | 0.032 | 75.589
8 | 0.888 | 0.01163 | 0.031 | 76.384
8.5 | 0.941 | 0.01223 | 0.031 | 76.932
9 | 0.991 | 0.01288 | 0.03 | 76.982
9.5 | 1.036 | 0.01513 | 0.029 | 68.472
10 | 1.083 | 0.01597 | 0.029 | 67.775
10.5 | 1.127 | 0.01689 | 0.028 | 66.733
11 | 1.168 | 0.01836 | 0.027 | 63.629
11.5 | 1.207 | 0.01953 | 0.027 | 61.82
12 | 1.243 | 0.02074 | 0.026 | 59.959
12.5 | 1.277 | 0.02201 | 0.025 | 58
13 | 1.306 | 0.02337 | 0.025 | 55.892
13.5 | 1.331 | 0.0248 | 0.024 | 53.677
14 | 1.351 | 0.02638 | 0.023 | 51.237
14.5 | 1.367 | 0.02815 | 0.023 | 48.568
15 | 1.379 | 0.02997 | 0.022 | 46.007
15.5 | 1.386 | 0.03153 | 0.021 | 43.957
16 | 1.389 | 0.03358 | 0.02 | 41.354
16.5 | 1.387 | 0.0359 | 0.02 | 38.631
17 | 1.381 | 0.03835 | 0.019 | 36.004
17.5 | 1.371 | 0.04087 | 0.018 | 33.54
18 | 1.357 | 0.04361 | 0.017 | 31.109
18.5 | 1.337 | 0.04666 | 0.017 | 28.647
19 | 1.313 | 0.04976 | 0.016 | 26.396
19.5 | 1.287 | 0.05308 | 0.015 | 24.244
20 | 1.257 | 0.05702 | 0.014 | 22.049

## 140. Re 18M Mach 0.10 (2)
BIGFOIL.COM POLAR EXPORT
HG 42
HG 42 |  |  |  | Cl Max: | 1.7425 | at alpha= | 19.5 | deg
XFOIL ncrit=9 |  |  |  | L/D Max: | 146.926 | at alpha= | 7 | deg
Re: | 18000000 |  |  | Cd Min: | 0.06812 | at alpha= | 20 | deg
Mach: | 0.1 |  |  | Cl=0 at alpha= | 0.10017 | deg
|  |  |  | @ Cl=0.1, Cd= | 0.0048984
|  |  |  | @ Cl=0.4, Cd= | 0.0043977
|  |  |  | @ Cl=0.6, Cd= | 0.0045739
alpha (deg) | Cl | Cd | Cm | Cl/Cd
-20 | -2.0674 | 0.02694 | -0.0008 | -76.7409
-19.5 | -2.054 | 0.02455 | 0.0032 | -83.666
-19 | -2.0374 | 0.02269 | 0.0079 | -89.7929
-18.5 | -2.0191 | 0.02126 | 0.0134 | -94.9718
-18 | -1.9923 | 0.02013 | 0.0182 | -98.9717
-17.5 | -1.9544 | 0.01909 | 0.0213 | -102.3782
-17 | -1.9131 | 0.01812 | 0.0239 | -105.5795
-16.5 | -1.8691 | 0.01725 | 0.0262 | -108.3536
-16 | -1.823 | 0.01643 | 0.0283 | -110.9556
-15.5 | -1.7752 | 0.01567 | 0.0301 | -113.2865
-15 | -1.7267 | 0.01489 | 0.0318 | -115.9637
-14.5 | -1.6772 | 0.01412 | 0.0334 | -118.7819
-14 | -1.6265 | 0.0134 | 0.0348 | -121.3806
-13.5 | -1.575 | 0.01271 | 0.0361 | -123.9182
-13 | -1.5223 | 0.0121 | 0.0372 | -125.8099
-12.5 | -1.4684 | 0.01159 | 0.0381 | -126.6954
-12 | -1.4137 | 0.01111 | 0.0389 | -127.2457
-11.5 | -1.3586 | 0.01067 | 0.0396 | -127.329
-11 | -1.3031 | 0.01023 | 0.0402 | -127.3803
-10.5 | -1.2474 | 0.00977 | 0.0408 | -127.6766
-10 | -1.1915 | 0.00932 | 0.0414 | -127.8433
-9.5 | -1.1347 | 0.00896 | 0.0417 | -126.6406
-9 | -1.0773 | 0.00865 | 0.042 | -124.5434
-8.5 | -1.0199 | 0.00832 | 0.0423 | -122.5841
-8 | -0.9624 | 0.00798 | 0.0425 | -120.6015
-7.5 | -0.9043 | 0.0077 | 0.0425 | -117.4416
-7 | -0.846 | 0.00745 | 0.0426 | -113.557
-6.5 | -0.7875 | 0.0072 | 0.0425 | -109.375
-6 | -0.7288 | 0.00696 | 0.0425 | -104.7126
-5.5 | -0.6698 | 0.00675 | 0.0423 | -99.2296
-5 | -0.6105 | 0.00656 | 0.0421 | -93.064
-4.5 | -0.5513 | 0.00637 | 0.0418 | -86.5463
-4 | -0.4917 | 0.0062 | 0.0416 | -79.3065
-3.5 | -0.4321 | 0.00604 | 0.0412 | -71.5397
-3 | -0.3723 | 0.00589 | 0.0408 | -63.2088
-2.5 | -0.3125 | 0.00575 | 0.0404 | -54.3478
-2 | -0.2525 | 0.00562 | 0.0399 | -44.9288
-1.5 | -0.1925 | 0.00548 | 0.0394 | -35.1277
-1 | -0.1324 | 0.00535 | 0.0388 | -24.7477
-0.5 | -0.0723 | 0.00521 | 0.0382 | -13.8772
0 | -0.0121 | 0.0051 | 0.0375 | -2.3725
0.5 | 0.0483 | 0.00501 | 0.0368 | 9.6407
1 | 0.1085 | 0.00488 | 0.036 | 22.2336
1.5 | 0.1686 | 0.00475 | 0.0353 | 35.4947
2 | 0.2282 | 0.00448 | 0.0345 | 50.9375
2.5 | 0.2883 | 0.00437 | 0.0336 | 65.9725
3.5 | 0.4093 | 0.0044 | 0.0316 | 93.0227
4 | 0.4694 | 0.00437 | 0.0307 | 107.4142
4.5 | 0.5293 | 0.00441 | 0.0297 | 120.0227
5 | 0.5897 | 0.00454 | 0.0286 | 129.8899
5.5 | 0.6504 | 0.00474 | 0.0275 | 137.2152
6 | 0.7111 | 0.00502 | 0.0263 | 141.6534
6.5 | 0.7715 | 0.00538 | 0.025 | 143.4015
7 | 0.8316 | 0.00566 | 0.0239 | 146.9258
7.5 | 0.8912 | 0.00623 | 0.0225 | 143.0498
8 | 0.9503 | 0.00669 | 0.0212 | 142.0478
8.5 | 1.0088 | 0.00704 | 0.0202 | 143.2955
9 | 1.066 | 0.00753 | 0.0192 | 141.5671
9.5 | 1.1214 | 0.00827 | 0.0183 | 135.5985
10 | 1.1891 | 0.00908 | 0.0146 | 130.9581
10.5 | 1.2525 | 0.00969 | 0.012 | 129.257
11 | 1.3104 | 0.01032 | 0.0105 | 126.9767
11.5 | 1.3631 | 0.01106 | 0.0098 | 123.2459
12 | 1.415 | 0.01193 | 0.0089 | 118.6085
12.5 | 1.4671 | 0.01292 | 0.0075 | 113.5526
13 | 1.5227 | 0.01451 | 0.0037 | 104.9414
13.5 | 1.573 | 0.01658 | -0.0003 | 94.8733
14 | 1.6085 | 0.01904 | -0.0021 | 84.48
14.5 | 1.6346 | 0.02164 | -0.0024 | 75.536
15 | 1.6586 | 0.02436 | -0.0025 | 68.087
15.5 | 1.6779 | 0.02741 | -0.0024 | 61.2149
16 | 1.6939 | 0.03067 | -0.0021 | 55.2299
16.5 | 1.7068 | 0.03425 | -0.0019 | 49.8336
17 | 1.7176 | 0.03821 | -0.0018 | 44.9516
17.5 | 1.7256 | 0.04259 | -0.002 | 40.5166
18 | 1.7321 | 0.04723 | -0.0023 | 36.6737
18.5 | 1.7361 | 0.05217 | -0.0026 | 33.2777
19 | 1.7403 | 0.05717 | -0.0032 | 30.4408
19.5 | 1.7425 | 0.06248 | -0.0039 | 27.8889
20 | 1.7422 | 0.06812 | -0.0048 | 25.5755

## 141. Re 18M Mach 0.25 (1)
BIGFOIL.COM POLAR EXPORT
HG 42
HG 42 |  |  |  | Cl Max: | 1.329 | at alpha= | 14.5 | deg
JavaFoil+Calcfoil stall+Eppler ext transition |  |  |  | L/D Max: | 75.151 | at alpha= | 6.5 | deg
Re: | 18000000 |  |  | Cd Min: | 0.00795 | at alpha= | 2.5 | deg
Mach: | 0.25 |  |  | Cl=0 at alpha= | 0.37302 | deg
|  |  |  | @ Cl=0.1, Cd= | 0.00838
|  |  |  | @ Cl=0.4, Cd= | 0.0082303
|  |  |  | @ Cl=0.6, Cd= | 0.0088971
alpha (deg) | Cl | Cd | Cm | Cl/Cd
-15.5 | -0.525 | 0.11718 | 0.026 | -4.483
-15 | -0.577 | 0.10987 | 0.026 | -5.251
-14.5 | -0.625 | 0.1023 | 0.027 | -6.112
-14 | -0.67 | 0.09428 | 0.028 | -7.111
-13.5 | -0.713 | 0.08514 | 0.03 | -8.377
-13 | -0.75 | 0.0773 | 0.031 | -9.704
-12.5 | -0.784 | 0.06824 | 0.033 | -11.482
-12 | -0.857 | 0.03922 | 0.04 | -21.838
-11.5 | -0.954 | 0.01751 | 0.046 | -54.494
-11 | -0.988 | 0.01354 | 0.047 | -73.008
-10.5 | -0.999 | 0.01447 | 0.047 | -69.043
-10 | -0.996 | 0.01369 | 0.047 | -72.79
-9.5 | -0.986 | 0.01318 | 0.047 | -74.827
-9 | -0.97 | 0.01268 | 0.047 | -76.517
-8.5 | -0.947 | 0.01219 | 0.047 | -77.692
-8 | -0.918 | 0.01179 | 0.046 | -77.877
-7.5 | -0.884 | 0.01143 | 0.046 | -77.364
-7 | -0.846 | 0.01108 | 0.046 | -76.303
-6.5 | -0.802 | 0.01079 | 0.046 | -74.324
-6 | -0.754 | 0.0105 | 0.046 | -71.815
-5.5 | -0.704 | 0.01026 | 0.045 | -68.567
-5 | -0.651 | 0.01003 | 0.045 | -64.899
-4.5 | -0.596 | 0.00982 | 0.045 | -60.63
-4 | -0.538 | 0.00967 | 0.045 | -55.655
-3.5 | -0.479 | 0.00951 | 0.044 | -50.44
-3 | -0.42 | 0.00937 | 0.044 | -44.761
-2.5 | -0.359 | 0.00921 | 0.044 | -38.952
-2 | -0.297 | 0.0091 | 0.043 | -32.666
-1.5 | -0.235 | 0.00895 | 0.043 | -26.27
-1 | -0.173 | 0.00882 | 0.043 | -19.566
-0.5 | -0.11 | 0.00864 | 0.042 | -12.72
0 | -0.047 | 0.00852 | 0.042 | -5.523
0.5 | 0.016 | 0.00845 | 0.041 | 1.883
1 | 0.079 | 0.00839 | 0.041 | 9.398
1.5 | 0.142 | 0.00836 | 0.041 | 16.959
2 | 0.205 | 0.00821 | 0.04 | 24.942
2.5 | 0.267 | 0.00795 | 0.04 | 33.639
3 | 0.33 | 0.00806 | 0.039 | 40.969
3.5 | 0.393 | 0.00821 | 0.039 | 47.855
4 | 0.455 | 0.00839 | 0.038 | 54.253
4.5 | 0.518 | 0.00861 | 0.038 | 60.15
5 | 0.58 | 0.00881 | 0.037 | 65.838
5.5 | 0.642 | 0.00908 | 0.037 | 70.68
6 | 0.688 | 0.00991 | 0.035 | 69.436
6.5 | 0.741 | 0.00986 | 0.034 | 75.151
7 | 0.796 | 0.01116 | 0.034 | 71.338
7.5 | 0.852 | 0.01176 | 0.033 | 72.461
8 | 0.907 | 0.01237 | 0.032 | 73.369
8.5 | 0.961 | 0.01304 | 0.031 | 73.679
9 | 1.012 | 0.01373 | 0.031 | 73.713
9.5 | 1.057 | 0.01615 | 0.03 | 65.424
10 | 1.103 | 0.01708 | 0.029 | 64.566
10.5 | 1.146 | 0.01809 | 0.029 | 63.375
11 | 1.185 | 0.01975 | 0.028 | 60.005
11.5 | 1.222 | 0.02107 | 0.027 | 57.98
12 | 1.254 | 0.02245 | 0.027 | 55.851
12.5 | 1.281 | 0.0239 | 0.026 | 53.595
13 | 1.304 | 0.02549 | 0.025 | 51.154
13.5 | 1.319 | 0.02722 | 0.024 | 48.455
14 | 1.328 | 0.02903 | 0.024 | 45.723
14.5 | 1.329 | 0.03107 | 0.023 | 42.78
15 | 1.324 | 0.03327 | 0.022 | 39.79
15.5 | 1.311 | 0.03534 | 0.021 | 37.104
16 | 1.291 | 0.03806 | 0.021 | 33.924
16.5 | 1.264 | 0.04086 | 0.02 | 30.933
17 | 1.23 | 0.04389 | 0.019 | 28.016
17.5 | 1.188 | 0.04738 | 0.018 | 25.075
18 | 1.139 | 0.05143 | 0.018 | 22.149
18.5 | 1.081 | 0.05604 | 0.017 | 19.282
19 | 1.016 | 0.06108 | 0.016 | 16.639
19.5 | 0.947 | 0.06659 | 0.015 | 14.222

## 142. Re 18M Mach 0.25 (2)
BIGFOIL.COM POLAR EXPORT
HG 42
HG 42 |  |  |  | Cl Max: | 1.6852 | at alpha= | 18 | deg
XFOIL ncrit=9 |  |  |  | L/D Max: | 149.158 | at alpha= | 7 | deg
Re: | 18000000 |  |  | Cd Min: | 0.09777 | at alpha= | -20 | deg
Mach: | 0.25 |  |  | Cl=0 at alpha= | 0.078275 | deg
|  |  |  | @ Cl=0.1, Cd= | 0.0049317
|  |  |  | @ Cl=0.4, Cd= | 0.0043841
|  |  |  | @ Cl=0.6, Cd= | 0.0046034
alpha (deg) | Cl | Cd | Cm | Cl/Cd
-20 | -1.6659 | 0.09777 | 0.0139 | -17.039
-19.5 | -1.7968 | 0.07042 | -0.006 | -25.5155
-19 | -1.856 | 0.05511 | -0.0156 | -33.6781
-18.5 | -1.8943 | 0.04429 | -0.02 | -42.7704
-18 | -1.918 | 0.03641 | -0.0203 | -52.6778
-17.5 | -1.928 | 0.03077 | -0.0177 | -62.6584
-17 | -1.9284 | 0.02673 | -0.0127 | -72.1437
-16.5 | -1.9222 | 0.02381 | -0.0058 | -80.7308
-16 | -1.9067 | 0.02179 | 0.0019 | -87.5034
-15.5 | -1.8687 | 0.02001 | 0.0071 | -93.3883
-15 | -1.8234 | 0.01849 | 0.0115 | -98.6155
-14.5 | -1.7732 | 0.0172 | 0.0154 | -103.093
-14 | -1.7196 | 0.01608 | 0.0188 | -106.9403
-13.5 | -1.6639 | 0.01509 | 0.0218 | -110.2651
-13 | -1.6073 | 0.01414 | 0.0246 | -113.6704
-12.5 | -1.5499 | 0.01323 | 0.0271 | -117.1504
-12 | -1.4914 | 0.01242 | 0.0293 | -120.0805
-11.5 | -1.432 | 0.01171 | 0.0313 | -122.2886
-11 | -1.3717 | 0.01111 | 0.033 | -123.4653
-10.5 | -1.3108 | 0.01057 | 0.0346 | -124.0114
-10 | -1.2496 | 0.01009 | 0.0359 | -123.8454
-9.5 | -1.1887 | 0.00958 | 0.0371 | -124.0814
-9 | -1.1277 | 0.0091 | 0.0382 | -123.9231
-8.5 | -1.0662 | 0.0087 | 0.0391 | -122.5517
-8 | -1.0043 | 0.00837 | 0.0398 | -119.9881
-7.5 | -0.9426 | 0.008 | 0.0404 | -117.825
-7 | -0.881 | 0.00766 | 0.0409 | -115.0131
-6.5 | -0.8189 | 0.00741 | 0.0413 | -110.5128
-6 | -0.7569 | 0.00714 | 0.0416 | -106.0084
-5.5 | -0.695 | 0.00687 | 0.0417 | -101.1645
-5 | -0.6327 | 0.00669 | 0.0418 | -94.574
-4.5 | -0.5706 | 0.00647 | 0.0417 | -88.1917
-4 | -0.5084 | 0.00628 | 0.0416 | -80.9554
-3.5 | -0.4461 | 0.00612 | 0.0414 | -72.8922
-3 | -0.3838 | 0.00595 | 0.0411 | -64.5042
-2.5 | -0.3215 | 0.0058 | 0.0408 | -55.431
-2 | -0.2592 | 0.00566 | 0.0404 | -45.7951
-1.5 | -0.1969 | 0.00551 | 0.0399 | -35.735
-1 | -0.1345 | 0.00538 | 0.0394 | -25
-0.5 | -0.0722 | 0.00524 | 0.0388 | -13.7786
0 | -0.0098 | 0.00512 | 0.0381 | -1.9141
0.5 | 0.0528 | 0.00503 | 0.0374 | 10.497
1 | 0.1152 | 0.0049 | 0.0366 | 23.5102
1.5 | 0.1775 | 0.00475 | 0.0359 | 37.3684
2.5 | 0.3015 | 0.00436 | 0.0342 | 69.1514
3 | 0.3642 | 0.00435 | 0.0332 | 83.7241
3.5 | 0.4271 | 0.00441 | 0.0321 | 96.8481
4 | 0.4895 | 0.00438 | 0.0312 | 111.758
4.5 | 0.5519 | 0.00444 | 0.0302 | 124.3018
5.5 | 0.6785 | 0.00487 | 0.0279 | 139.3224
6 | 0.7418 | 0.00514 | 0.0268 | 144.3191
6.5 | 0.8051 | 0.00552 | 0.0255 | 145.8514
7 | 0.8681 | 0.00582 | 0.0244 | 149.1581
7.5 | 0.9308 | 0.00642 | 0.023 | 144.9844
8 | 0.9928 | 0.00695 | 0.0218 | 142.8489
9 | 1.1146 | 0.00797 | 0.0199 | 139.8494
9.5 | 1.1731 | 0.00896 | 0.0188 | 130.9263
10 | 1.2453 | 0.00989 | 0.0149 | 125.9151
10.5 | 1.3126 | 0.01067 | 0.0122 | 123.0178
11 | 1.3708 | 0.01158 | 0.0111 | 118.3765
11.5 | 1.4256 | 0.01293 | 0.0095 | 110.2552
12 | 1.4839 | 0.01518 | 0.0049 | 97.7536
12.5 | 1.5332 | 0.0175 | 0.0018 | 87.6114
13 | 1.5634 | 0.02031 | 0.0013 | 76.9769
13.5 | 1.587 | 0.02339 | 0.0015 | 67.8495
14 | 1.6094 | 0.02644 | 0.002 | 60.8699
14.5 | 1.6273 | 0.02984 | 0.0026 | 54.5342
15 | 1.6411 | 0.03367 | 0.0031 | 48.7407
15.5 | 1.6547 | 0.0377 | 0.0034 | 43.8912
16 | 1.6657 | 0.04207 | 0.0037 | 39.5935
16.5 | 1.674 | 0.04676 | 0.0038 | 35.7998
17 | 1.6797 | 0.05178 | 0.0037 | 32.4392
17.5 | 1.6834 | 0.05715 | 0.0035 | 29.4558
18 | 1.6852 | 0.0628 | 0.003 | 26.8344
18.5 | 1.6829 | 0.06901 | 0.0022 | 24.3863
19 | 1.6801 | 0.07544 | 0.0011 | 22.2707
19.5 | 1.6748 | 0.08217 | -0.0002 | 20.3821
20 | 1.6677 | 0.08933 | -0.0019 | 18.669

## 143. Re 18M Mach 0.50 (1)
BIGFOIL.COM POLAR EXPORT
HG 42
HG 42 |  |  |  | Cl Max: | 1.181 | at alpha= | 10.5 | deg
JavaFoil+Calcfoil stall+Eppler ext transition |  |  |  | L/D Max: | 63.048 | at alpha= | 8 | deg
Re: | 18000000 |  |  | Cd Min: | 0.00838 | at alpha= | 2.5 | deg
Mach: | 0.5 |  |  | Cl=0 at alpha= | 0.37324 | deg
|  |  |  | @ Cl=0.1, Cd= | 0.0087466
|  |  |  | @ Cl=0.4, Cd= | 0.0090192
|  |  |  | @ Cl=0.6, Cd= | 0.010739
alpha (deg) | Cl | Cd | Cm | Cl/Cd
-20 | -1.134 | 0.20356 | 0.032 | -5.573
-19.5 | -1.107 | 0.19455 | 0.032 | -5.69
-19 | -1.08 | 0.18143 | 0.032 | -5.955
-18.5 | -1.053 | 0.17985 | 0.032 | -5.855
-18 | -1.025 | 0.16747 | 0.032 | -6.123
-17.5 | -0.999 | 0.15584 | 0.032 | -6.409
-17 | -0.973 | 0.14346 | 0.032 | -6.779
-16.5 | -0.943 | 0.14914 | 0.031 | -6.323
-16 | -0.917 | 0.13057 | 0.032 | -7.026
-15.5 | -0.892 | 0.11848 | 0.032 | -7.525
-15 | -0.86 | 0.12532 | 0.03 | -6.866
-14.5 | -0.836 | 0.10827 | 0.032 | -7.722
-14 | -0.811 | 0.09735 | 0.033 | -8.331
-13.5 | -0.779 | 0.09976 | 0.03 | -7.805
-13 | -0.756 | 0.08669 | 0.033 | -8.723
-12.5 | -0.748 | 0.06581 | 0.038 | -11.367
-12 | -0.704 | 0.07451 | 0.034 | -9.443
-11.5 | -0.757 | 0.02882 | 0.048 | -26.257
-11 | -0.654 | 0.0622 | 0.036 | -10.507
-10.5 | -0.738 | 0.01693 | 0.051 | -43.569
-10 | -0.607 | 0.04992 | 0.039 | -12.166
-9.5 | -0.683 | 0.01415 | 0.052 | -48.245
-9 | -0.625 | 0.01755 | 0.05 | -35.646
-8.5 | -0.617 | 0.01442 | 0.052 | -42.795
-8 | -0.583 | 0.01465 | 0.052 | -39.775
-7.5 | -0.463 | 0.03866 | 0.038 | -11.978
-7 | -0.426 | 0.0416 | 0.035 | -10.238
-6.5 | -0.664 | 0.01357 | 0.051 | -48.922
-6 | -0.735 | 0.01216 | 0.051 | -60.441
-5.5 | -0.726 | 0.01152 | 0.051 | -63.007
-5 | -0.692 | 0.01107 | 0.05 | -62.512
-4.5 | -0.645 | 0.01071 | 0.05 | -60.239
-4 | -0.589 | 0.01039 | 0.05 | -56.732
-3.5 | -0.529 | 0.01012 | 0.049 | -52.267
-3 | -0.465 | 0.00991 | 0.049 | -46.912
-2.5 | -0.399 | 0.00972 | 0.049 | -41.021
-2 | -0.331 | 0.00955 | 0.048 | -34.649
-1.5 | -0.262 | 0.00939 | 0.048 | -27.932
-1 | -0.193 | 0.00924 | 0.048 | -20.861
-0.5 | -0.123 | 0.00904 | 0.047 | -13.588
0 | -0.053 | 0.00889 | 0.047 | -5.917
0.5 | 0.018 | 0.0088 | 0.046 | 2.022
1 | 0.088 | 0.00875 | 0.046 | 10.067
1.5 | 0.158 | 0.00873 | 0.045 | 18.138
2 | 0.229 | 0.00857 | 0.045 | 26.684
2.5 | 0.299 | 0.00838 | 0.044 | 35.634
3 | 0.369 | 0.00858 | 0.044 | 42.957
3.5 | 0.429 | 0.00943 | 0.042 | 45.519
4 | 0.492 | 0.0094 | 0.041 | 52.286
4.5 | 0.556 | 0.01032 | 0.04 | 53.837
5 | 0.62 | 0.01093 | 0.04 | 56.719
5.5 | 0.684 | 0.01162 | 0.039 | 58.812
6 | 0.746 | 0.01238 | 0.038 | 60.307
6.5 | 0.809 | 0.01324 | 0.037 | 61.08
7 | 0.87 | 0.01402 | 0.037 | 62.055
7.5 | 0.931 | 0.01483 | 0.036 | 62.822
8 | 0.991 | 0.01572 | 0.035 | 63.048
8.5 | 1.046 | 0.01669 | 0.035 | 62.699
9 | 1.092 | 0.01986 | 0.034 | 54.979
9.5 | 1.135 | 0.02129 | 0.033 | 53.298
10 | 1.165 | 0.02359 | 0.032 | 49.394
10.5 | 1.181 | 0.02563 | 0.031 | 46.076
11 | 1.17 | 0.02791 | 0.031 | 41.923
11.5 | 1.098 | 0.03086 | 0.03 | 35.57
12 | 0.742 | 0.03463 | 0.029 | 21.415
12.5 | 0.771 | 0.03676 | 0.028 | 20.986
13 | 0.799 | 0.04097 | 0.027 | 19.511
13.5 | 0.83 | 0.04233 | 0.027 | 19.6
14 | 0.859 | 0.04491 | 0.026 | 19.119
14.5 | 0.887 | 0.04819 | 0.025 | 18.408
15 | 0.913 | 0.05312 | 0.024 | 17.195
15.5 | 0.93 | 0.06734 | 0.023 | 13.807

## 144. Re 18M Mach 0.50 (2)
BIGFOIL.COM POLAR EXPORT
HG 42
HG 42 |  |  |  | Cl Max: | 1.5198 | at alpha= | 13.5 | deg
XFOIL ncrit=9 |  |  |  | L/D Max: | 152.796 | at alpha= | 6.5 | deg
Re: | 18000000 |  |  | Cd Min: | 0.11 | at alpha= | 16.5 | deg
Mach: | 0.5 |  |  | Cl=0 at alpha= | -99 | deg
|  |  |  | @ Cl=0.1, Cd= | 0.0050732
|  |  |  | @ Cl=0.4, Cd= | 0.00442
|  |  |  | @ Cl=0.6, Cd= | 0.004507
alpha (deg) | Cl | Cd | Cm | Cl/Cd
0 | 0.0031 | 0.00524 | 0.0405 | 0.5916
0.5 | 0.0757 | 0.00511 | 0.0398 | 14.8141
1 | 0.1483 | 0.005 | 0.039 | 29.66
2 | 0.292 | 0.00453 | 0.0373 | 64.4592
2.5 | 0.3648 | 0.00442 | 0.0363 | 82.5339
3 | 0.4383 | 0.00442 | 0.0353 | 99.1629
3.5 | 0.5118 | 0.00442 | 0.0342 | 115.7919
4 | 0.5853 | 0.00446 | 0.0332 | 131.2332
4.5 | 0.6604 | 0.0047 | 0.0321 | 140.5106
5 | 0.7365 | 0.00507 | 0.0308 | 145.2663
5.5 | 0.8131 | 0.00547 | 0.0296 | 148.6472
6 | 0.8899 | 0.00589 | 0.0285 | 151.0866
6.5 | 0.9672 | 0.00633 | 0.0275 | 152.7962
7 | 1.0448 | 0.00698 | 0.0263 | 149.6848
7.5 | 1.1227 | 0.00773 | 0.0252 | 145.2393
8.5 | 1.2774 | 0.01012 | 0.0217 | 126.2253
9 | 1.3406 | 0.01576 | 0.0117 | 85.0635
9.5 | 1.3942 | 0.02 | 0.0066 | 69.71
10 | 1.4118 | 0.0237 | 0.009 | 59.5696
10.5 | 1.4295 | 0.02767 | 0.0108 | 51.6625
11 | 1.4427 | 0.03214 | 0.0124 | 44.888
11.5 | 1.4619 | 0.03638 | 0.014 | 40.1842
12 | 1.4816 | 0.04073 | 0.0155 | 36.3761
12.5 | 1.4993 | 0.04535 | 0.0168 | 33.0606
13 | 1.5135 | 0.05037 | 0.0181 | 30.0476
13.5 | 1.5198 | 0.05615 | 0.0189 | 27.0668
14 | 1.5195 | 0.06264 | 0.0193 | 24.2577
14.5 | 1.5114 | 0.06998 | 0.0191 | 21.5976
15 | 1.4898 | 0.0788 | 0.0178 | 18.9061
15.5 | 1.4617 | 0.08848 | 0.0155 | 16.5201
16 | 1.4302 | 0.09888 | 0.0123 | 14.464
16.5 | 1.3966 | 0.11 | 0.008 | 12.6964

## 145. Re 20M Mach 0.00 (1)
BIGFOIL.COM POLAR EXPORT
HG 42
HG 42 |  |  |  | Cl Max: | 1.402 | at alpha= | 16.5 | deg
JavaFoil+Calcfoil stall+Eppler ext transition |  |  |  | L/D Max: | 83.771 | at alpha= | 7.5 | deg
Re: | 20000000 |  |  | Cd Min: | 0.00805 | at alpha= | 3 | deg
Mach: | 0 |  |  | Cl=0 at alpha= | 0.37705 | deg
|  |  |  | @ Cl=0.1, Cd= | 0.0082982
|  |  |  | @ Cl=0.4, Cd= | 0.008178
|  |  |  | @ Cl=0.6, Cd= | 0.0087593
alpha (deg) | Cl | Cd | Cm | Cl/Cd
-17.5 | -0.829 | 0.11208 | 0.03 | -7.393
-17 | -0.849 | 0.1048 | 0.031 | -8.099
-16.5 | -0.869 | 0.09734 | 0.031 | -8.924
-16 | -0.891 | 0.08728 | 0.033 | -10.206
-15.5 | -0.912 | 0.07797 | 0.034 | -11.7
-15 | -0.939 | 0.0653 | 0.036 | -14.381
-14.5 | -0.989 | 0.04298 | 0.04 | -23.02
-14 | -1.041 | 0.02705 | 0.042 | -38.486
-13.5 | -1.081 | 0.01916 | 0.044 | -56.414
-13 | -1.104 | 0.01622 | 0.045 | -68.06
-12.5 | -1.115 | 0.01387 | 0.046 | -80.407
-12 | -1.112 | 0.01473 | 0.046 | -75.453
-11.5 | -1.101 | 0.01398 | 0.046 | -78.772
-11 | -1.087 | 0.01347 | 0.046 | -80.678
-10.5 | -1.068 | 0.01303 | 0.046 | -82.014
-10 | -1.046 | 0.01259 | 0.045 | -83.123
-9.5 | -1.02 | 0.01219 | 0.045 | -83.671
-9 | -0.99 | 0.01182 | 0.045 | -83.749
-8.5 | -0.956 | 0.01146 | 0.045 | -83.443
-8 | -0.919 | 0.01117 | 0.045 | -82.255
-7.5 | -0.879 | 0.01087 | 0.045 | -80.85
-7 | -0.835 | 0.01059 | 0.045 | -78.867
-6.5 | -0.788 | 0.01035 | 0.044 | -76.166
-6 | -0.739 | 0.01015 | 0.044 | -72.809
-5.5 | -0.687 | 0.00991 | 0.044 | -69.389
-5 | -0.634 | 0.00974 | 0.044 | -65.116
-4.5 | -0.579 | 0.00957 | 0.043 | -60.524
-4 | -0.523 | 0.00941 | 0.043 | -55.58
-3.5 | -0.465 | 0.00929 | 0.043 | -50.086
-3 | -0.407 | 0.00915 | 0.043 | -44.487
-2.5 | -0.348 | 0.00903 | 0.042 | -38.508
-2 | -0.288 | 0.00892 | 0.042 | -32.288
-1.5 | -0.228 | 0.0088 | 0.042 | -25.876
-1 | -0.167 | 0.00867 | 0.041 | -19.288
-0.5 | -0.106 | 0.0085 | 0.041 | -12.527
0 | -0.046 | 0.00842 | 0.04 | -5.414
0.5 | 0.015 | 0.00834 | 0.04 | 1.848
1 | 0.076 | 0.00831 | 0.04 | 9.189
1.5 | 0.137 | 0.00828 | 0.039 | 16.58
2 | 0.198 | 0.00825 | 0.039 | 24.018
2.5 | 0.259 | 0.00807 | 0.038 | 32.105
3 | 0.32 | 0.00805 | 0.038 | 39.717
3.5 | 0.381 | 0.00814 | 0.037 | 46.741
4 | 0.441 | 0.00826 | 0.037 | 53.375
4.5 | 0.502 | 0.00846 | 0.036 | 59.319
5 | 0.562 | 0.00862 | 0.036 | 65.159
5.5 | 0.622 | 0.00884 | 0.035 | 70.37
6 | 0.682 | 0.00912 | 0.035 | 74.738
6.5 | 0.742 | 0.00943 | 0.034 | 78.627
7 | 0.781 | 0.01003 | 0.033 | 77.87
7.5 | 0.833 | 0.00995 | 0.032 | 83.771
8 | 0.886 | 0.01134 | 0.031 | 78.186
8.5 | 0.938 | 0.01191 | 0.031 | 78.793
9 | 0.989 | 0.01254 | 0.03 | 78.855
9.5 | 1.033 | 0.0147 | 0.029 | 70.286
10 | 1.08 | 0.01553 | 0.029 | 69.55
10.5 | 1.124 | 0.01641 | 0.028 | 68.522
11 | 1.166 | 0.01781 | 0.027 | 65.461
11.5 | 1.205 | 0.01895 | 0.027 | 63.62
12 | 1.242 | 0.02007 | 0.026 | 61.904
12.5 | 1.276 | 0.02133 | 0.025 | 59.83
13 | 1.306 | 0.02266 | 0.025 | 57.649
13.5 | 1.333 | 0.02402 | 0.024 | 55.481
14 | 1.354 | 0.02553 | 0.023 | 53.05
14.5 | 1.372 | 0.02717 | 0.022 | 50.506
15 | 1.386 | 0.02892 | 0.022 | 47.931
15.5 | 1.395 | 0.0308 | 0.021 | 45.3
16 | 1.401 | 0.03231 | 0.02 | 43.357
16.5 | 1.402 | 0.03448 | 0.02 | 40.668
17 | 1.399 | 0.03689 | 0.019 | 37.935
17.5 | 1.393 | 0.03927 | 0.018 | 35.479
18 | 1.383 | 0.04184 | 0.017 | 33.055
18.5 | 1.367 | 0.04468 | 0.017 | 30.599
19 | 1.348 | 0.04759 | 0.016 | 28.337
19.5 | 1.327 | 0.05067 | 0.015 | 26.184
20 | 1.302 | 0.05426 | 0.014 | 23.992

## 146. Re 20M Mach 0.00 (2)
BIGFOIL.COM POLAR EXPORT
HG 42
HG 42 |  |  |  | Cl Max: | 1.7715 | at alpha= | 20 | deg
XFOIL ncrit=9 |  |  |  | L/D Max: | 145.264 | at alpha= | 7 | deg
Re: | 20000000 |  |  | Cd Min: | 0.06243 | at alpha= | 20 | deg
Mach: | 0 |  |  | Cl=0 at alpha= | 0.10619 | deg
|  |  |  | @ Cl=0.1, Cd= | 0.0048629
|  |  |  | @ Cl=0.4, Cd= | 0.0044726
|  |  |  | @ Cl=0.6, Cd= | 0.004614
alpha (deg) | Cl | Cd | Cm | Cl/Cd
-20 | -2.0848 | 0.02343 | 0.008 | -88.9799
-19.5 | -2.0672 | 0.02183 | 0.0125 | -94.6954
-19 | -2.0498 | 0.02061 | 0.0181 | -99.4566
-18.5 | -2.0199 | 0.01958 | 0.0219 | -103.1614
-18 | -1.9824 | 0.01864 | 0.0246 | -106.3519
-17.5 | -1.942 | 0.01777 | 0.027 | -109.2853
-17 | -1.8991 | 0.01696 | 0.029 | -111.9752
-16.5 | -1.8543 | 0.0162 | 0.0308 | -114.463
-15.5 | -1.7602 | 0.01481 | 0.0338 | -118.8521
-15 | -1.7121 | 0.01409 | 0.0352 | -121.5117
-14.5 | -1.6629 | 0.01341 | 0.0365 | -124.0045
-14 | -1.6127 | 0.01275 | 0.0376 | -126.4863
-13.5 | -1.5616 | 0.01214 | 0.0386 | -128.6326
-13 | -1.5093 | 0.01162 | 0.0394 | -129.8881
-12.5 | -1.456 | 0.01116 | 0.04 | -130.4659
-12 | -1.4021 | 0.01072 | 0.0406 | -130.7929
-11.5 | -1.3476 | 0.01031 | 0.0412 | -130.7081
-11 | -1.2928 | 0.00991 | 0.0416 | -130.4541
-10.5 | -1.2379 | 0.00947 | 0.042 | -130.7181
-10 | -1.1826 | 0.00905 | 0.0424 | -130.674
-9.5 | -1.1264 | 0.00873 | 0.0426 | -129.0263
-9 | -1.0697 | 0.00842 | 0.0428 | -127.0428
-8.5 | -1.0129 | 0.00812 | 0.0429 | -124.7414
-8 | -0.9559 | 0.0078 | 0.043 | -122.5513
-7.5 | -0.8985 | 0.00753 | 0.043 | -119.3227
-7 | -0.8407 | 0.00729 | 0.043 | -115.3224
-6.5 | -0.7826 | 0.00706 | 0.0429 | -110.8499
-6 | -0.7246 | 0.00682 | 0.0427 | -106.2463
-5.5 | -0.666 | 0.00662 | 0.0425 | -100.6042
-5 | -0.6072 | 0.00645 | 0.0422 | -94.1395
-4.5 | -0.5485 | 0.00625 | 0.042 | -87.76
-4 | -0.4894 | 0.0061 | 0.0416 | -80.2295
-3.5 | -0.4302 | 0.00595 | 0.0412 | -72.3025
-3 | -0.3708 | 0.0058 | 0.0408 | -63.931
-2.5 | -0.3113 | 0.00568 | 0.0403 | -54.8063
-2 | -0.2518 | 0.00553 | 0.0399 | -45.5335
-1.5 | -0.1921 | 0.00541 | 0.0393 | -35.5083
-1 | -0.1325 | 0.00528 | 0.0388 | -25.0947
0 | -0.0127 | 0.00507 | 0.0374 | -2.5049
0.5 | 0.0471 | 0.00496 | 0.0367 | 9.496
1 | 0.107 | 0.00485 | 0.036 | 22.0619
1.5 | 0.167 | 0.00476 | 0.0352 | 35.084
2 | 0.2264 | 0.00456 | 0.0344 | 49.6491
2.5 | 0.2861 | 0.00444 | 0.0335 | 64.4369
3 | 0.3461 | 0.00441 | 0.0325 | 78.4807
3.5 | 0.4064 | 0.00448 | 0.0315 | 90.7143
4 | 0.4663 | 0.00448 | 0.0305 | 104.0848
4.5 | 0.5256 | 0.00448 | 0.0295 | 117.3214
5 | 0.5853 | 0.00457 | 0.0285 | 128.0744
5.5 | 0.6455 | 0.00475 | 0.0274 | 135.8947
6 | 0.7055 | 0.00497 | 0.0263 | 141.9517
6.5 | 0.7655 | 0.00531 | 0.025 | 144.162
7 | 0.8251 | 0.00568 | 0.0237 | 145.2641
7.5 | 0.8844 | 0.00618 | 0.0224 | 143.1068
8 | 0.9431 | 0.00659 | 0.0211 | 143.1108
8.5 | 1.0014 | 0.007 | 0.0199 | 143.0571
9 | 1.0586 | 0.00745 | 0.0189 | 142.094
9.5 | 1.1133 | 0.00816 | 0.018 | 136.4338
10 | 1.1742 | 0.00879 | 0.0158 | 133.5836
10.5 | 1.2387 | 0.00937 | 0.0128 | 132.1985
11 | 1.3002 | 0.00997 | 0.0104 | 130.4112
11.5 | 1.3528 | 0.01065 | 0.0097 | 127.0235
12 | 1.4043 | 0.01142 | 0.0089 | 122.9685
12.5 | 1.4561 | 0.01226 | 0.0078 | 118.7684
13 | 1.5078 | 0.01319 | 0.0063 | 114.3139
13.5 | 1.5628 | 0.01496 | 0.0018 | 104.4652
14 | 1.6099 | 0.01714 | -0.002 | 93.9265
14.5 | 1.6415 | 0.01949 | -0.0031 | 84.2227
15 | 1.6684 | 0.02195 | -0.0034 | 76.0091
15.5 | 1.6911 | 0.02469 | -0.0036 | 68.4933
16 | 1.7087 | 0.02781 | -0.0035 | 61.4419
16.5 | 1.7224 | 0.03118 | -0.0032 | 55.2405
17 | 1.7336 | 0.03489 | -0.0031 | 49.6876
17.5 | 1.7445 | 0.03878 | -0.0031 | 44.9845
18 | 1.7533 | 0.043 | -0.0033 | 40.7744
18.5 | 1.7601 | 0.04754 | -0.0037 | 37.0236
19 | 1.7659 | 0.05219 | -0.0041 | 33.836
19.5 | 1.7699 | 0.05712 | -0.0047 | 30.9856
20 | 1.7715 | 0.06243 | -0.0054 | 28.3758

## 147. Re 20M Mach 0.10 (1)
BIGFOIL.COM POLAR EXPORT
HG 42
HG 42 |  |  |  | Cl Max: | 1.39 | at alpha= | 16 | deg
JavaFoil+Calcfoil stall+Eppler ext transition |  |  |  | L/D Max: | 78.932 | at alpha= | 7 | deg
Re: | 20000000 |  |  | Cd Min: | 0.00808 | at alpha= | 3 | deg
Mach: | 0.1 |  |  | Cl=0 at alpha= | 0.37705 | deg
|  |  |  | @ Cl=0.1, Cd= | 0.0083287
|  |  |  | @ Cl=0.4, Cd= | 0.0082025
|  |  |  | @ Cl=0.6, Cd= | 0.0087858
alpha (deg) | Cl | Cd | Cm | Cl/Cd
-17 | -0.798 | 0.11023 | 0.03 | -7.243
-16.5 | -0.821 | 0.10297 | 0.03 | -7.971
-16 | -0.841 | 0.09738 | 0.031 | -8.635
-15.5 | -0.867 | 0.08564 | 0.033 | -10.123
-15 | -0.89 | 0.07641 | 0.034 | -11.647
-14.5 | -0.919 | 0.06374 | 0.036 | -14.413
-14 | -0.975 | 0.0399 | 0.04 | -24.437
-13.5 | -1.029 | 0.02461 | 0.043 | -41.832
-13 | -1.072 | 0.01746 | 0.045 | -61.371
-12.5 | -1.093 | 0.01362 | 0.046 | -80.246
-12 | -1.097 | 0.0151 | 0.046 | -72.623
-11.5 | -1.089 | 0.0142 | 0.046 | -76.723
-11 | -1.078 | 0.01364 | 0.046 | -79.01
-10.5 | -1.062 | 0.01317 | 0.046 | -80.597
-10 | -1.041 | 0.0127 | 0.046 | -81.99
-9.5 | -1.017 | 0.01229 | 0.046 | -82.774
-9 | -0.989 | 0.01191 | 0.045 | -83.007
-8.5 | -0.956 | 0.01155 | 0.045 | -82.812
-8 | -0.92 | 0.01124 | 0.045 | -81.829
-7.5 | -0.88 | 0.01093 | 0.045 | -80.556
-7 | -0.837 | 0.01064 | 0.045 | -78.678
-6.5 | -0.791 | 0.01039 | 0.045 | -76.075
-6 | -0.741 | 0.01018 | 0.044 | -72.832
-5.5 | -0.69 | 0.00994 | 0.044 | -69.444
-5 | -0.637 | 0.00977 | 0.044 | -65.203
-4.5 | -0.582 | 0.0096 | 0.044 | -60.629
-4 | -0.525 | 0.00942 | 0.043 | -55.74
-3.5 | -0.468 | 0.00931 | 0.043 | -50.218
-3 | -0.409 | 0.00916 | 0.043 | -44.622
-2.5 | -0.349 | 0.00904 | 0.042 | -38.638
-2 | -0.289 | 0.00893 | 0.042 | -32.407
-1.5 | -0.229 | 0.00881 | 0.042 | -25.968
-1 | -0.168 | 0.00868 | 0.041 | -19.36
-0.5 | -0.107 | 0.00853 | 0.041 | -12.538
0 | -0.046 | 0.00842 | 0.041 | -5.439
0.5 | 0.015 | 0.00837 | 0.04 | 1.851
1 | 0.077 | 0.00834 | 0.04 | 9.205
1.5 | 0.138 | 0.00831 | 0.039 | 16.614
2 | 0.199 | 0.00828 | 0.039 | 24.071
2.5 | 0.26 | 0.00809 | 0.039 | 32.171
3 | 0.321 | 0.00808 | 0.038 | 39.798
3.5 | 0.382 | 0.00817 | 0.038 | 46.816
4 | 0.443 | 0.00828 | 0.037 | 53.558
4.5 | 0.504 | 0.00847 | 0.037 | 59.519
5 | 0.565 | 0.00864 | 0.036 | 65.372
5.5 | 0.625 | 0.00889 | 0.036 | 70.284
6 | 0.685 | 0.00915 | 0.035 | 74.932
6.5 | 0.745 | 0.00952 | 0.035 | 78.32
7 | 0.783 | 0.00992 | 0.033 | 78.932
7.5 | 0.836 | 0.01088 | 0.032 | 76.828
8 | 0.89 | 0.01147 | 0.032 | 77.555
8.5 | 0.942 | 0.01206 | 0.031 | 78.134
9 | 0.992 | 0.01271 | 0.03 | 78.075
9.5 | 1.037 | 0.01489 | 0.029 | 69.631
10 | 1.084 | 0.01572 | 0.029 | 68.949
10.5 | 1.128 | 0.01662 | 0.028 | 67.884
11 | 1.169 | 0.01805 | 0.027 | 64.766
11.5 | 1.208 | 0.01917 | 0.027 | 63.021
12 | 1.245 | 0.02036 | 0.026 | 61.144
12.5 | 1.278 | 0.02164 | 0.025 | 59.027
13 | 1.307 | 0.02295 | 0.025 | 56.978
13.5 | 1.332 | 0.0244 | 0.024 | 54.582
14 | 1.352 | 0.0259 | 0.023 | 52.213
14.5 | 1.368 | 0.02765 | 0.023 | 49.49
15 | 1.38 | 0.02945 | 0.022 | 46.86
15.5 | 1.387 | 0.0314 | 0.021 | 44.166
16 | 1.39 | 0.03305 | 0.02 | 42.04
16.5 | 1.388 | 0.03522 | 0.02 | 39.411
17 | 1.382 | 0.03771 | 0.019 | 36.645
17.5 | 1.372 | 0.04019 | 0.018 | 34.137
18 | 1.358 | 0.04286 | 0.017 | 31.68
18.5 | 1.338 | 0.04584 | 0.017 | 29.181
19 | 1.314 | 0.04888 | 0.016 | 26.892
19.5 | 1.288 | 0.05243 | 0.015 | 24.56
20 | 1.258 | 0.05597 | 0.015 | 22.484

## 148. Re 20M Mach 0.10 (2)
BIGFOIL.COM POLAR EXPORT
HG 42
HG 42 |  |  |  | Cl Max: | 1.762 | at alpha= | 20 | deg
XFOIL ncrit=9 |  |  |  | L/D Max: | 145.895 | at alpha= | 7 | deg
Re: | 20000000 |  |  | Cd Min: | 0.06584 | at alpha= | 20 | deg
Mach: | 0.1 |  |  | Cl=0 at alpha= | 0.10216 | deg
|  |  |  | @ Cl=0.1, Cd= | 0.0048737
|  |  |  | @ Cl=0.4, Cd= | 0.0044674
|  |  |  | @ Cl=0.6, Cd= | 0.0046102
alpha (deg) | Cl | Cd | Cm | Cl/Cd
-20 | -2.0787 | 0.02615 | -0.0001 | -79.4914
-19.5 | -2.0661 | 0.02382 | 0.0042 | -86.738
-19 | -2.0504 | 0.02202 | 0.0093 | -93.1153
-18.5 | -2.0341 | 0.02073 | 0.0155 | -98.1235
-18 | -2.0004 | 0.01961 | 0.0191 | -102.0092
-17.5 | -1.9614 | 0.0186 | 0.0221 | -105.4516
-17 | -1.919 | 0.01768 | 0.0246 | -108.5407
-16.5 | -1.8743 | 0.01682 | 0.0269 | -111.4328
-16 | -1.8277 | 0.01603 | 0.0289 | -114.0175
-15.5 | -1.7793 | 0.0153 | 0.0306 | -116.2941
-15 | -1.7299 | 0.0146 | 0.0322 | -118.4863
-14.5 | -1.6798 | 0.01388 | 0.0338 | -121.0231
-14 | -1.6288 | 0.01319 | 0.0351 | -123.4875
-13.5 | -1.5771 | 0.01251 | 0.0364 | -126.0671
-13 | -1.5244 | 0.01189 | 0.0375 | -128.2086
-12.5 | -1.4704 | 0.01137 | 0.0384 | -129.3228
-12 | -1.4158 | 0.01089 | 0.0392 | -130.0092
-11.5 | -1.3605 | 0.01046 | 0.0399 | -130.0669
-11 | -1.3046 | 0.01006 | 0.0405 | -129.6819
-10.5 | -1.2488 | 0.00962 | 0.041 | -129.8129
-10 | -1.1928 | 0.00917 | 0.0416 | -130.0763
-9.5 | -1.1359 | 0.00881 | 0.0419 | -128.933
-9 | -1.0786 | 0.00849 | 0.0422 | -127.0436
-8.5 | -1.021 | 0.00819 | 0.0424 | -124.6642
-8 | -0.9633 | 0.00787 | 0.0426 | -122.4015
-7.5 | -0.9054 | 0.00757 | 0.0427 | -119.6037
-7 | -0.8469 | 0.00732 | 0.0427 | -115.6967
-6.5 | -0.7882 | 0.0071 | 0.0427 | -111.0141
-6 | -0.7296 | 0.00684 | 0.0426 | -106.6667
-5.5 | -0.6706 | 0.00664 | 0.0424 | -100.994
-5 | -0.6112 | 0.00647 | 0.0422 | -94.4668
-4.5 | -0.552 | 0.00627 | 0.042 | -88.0383
-4 | -0.4924 | 0.00611 | 0.0417 | -80.5892
-3.5 | -0.4327 | 0.00596 | 0.0413 | -72.6007
-3 | -0.3729 | 0.00581 | 0.0409 | -64.1824
-2.5 | -0.313 | 0.00568 | 0.0404 | -55.1056
-2 | -0.253 | 0.00554 | 0.04 | -45.6679
-1.5 | -0.1929 | 0.00542 | 0.0394 | -35.5904
-1 | -0.1329 | 0.00528 | 0.0389 | -25.1705
-0.5 | -0.0726 | 0.00517 | 0.0382 | -14.0426
0 | -0.0123 | 0.00507 | 0.0375 | -2.426
0.5 | 0.0479 | 0.00496 | 0.0368 | 9.6573
1.5 | 0.1686 | 0.00476 | 0.0353 | 35.4202
2 | 0.2284 | 0.00456 | 0.0345 | 50.0877
2.5 | 0.2885 | 0.00444 | 0.0336 | 64.9775
3 | 0.3489 | 0.0044 | 0.0326 | 79.2955
3.5 | 0.4096 | 0.00448 | 0.0315 | 91.4286
4 | 0.4698 | 0.00448 | 0.0306 | 104.8661
4.5 | 0.5296 | 0.00448 | 0.0296 | 118.2143
5 | 0.5898 | 0.00458 | 0.0286 | 128.7773
5.5 | 0.6505 | 0.00476 | 0.0275 | 136.6597
6 | 0.711 | 0.00498 | 0.0263 | 142.7711
6.5 | 0.7715 | 0.00533 | 0.0251 | 144.7467
7 | 0.8316 | 0.0057 | 0.0238 | 145.8947
7.5 | 0.8914 | 0.00621 | 0.0225 | 143.5427
8 | 0.9507 | 0.00664 | 0.0212 | 143.1777
8.5 | 1.0095 | 0.00706 | 0.0201 | 142.9887
9 | 1.0671 | 0.00755 | 0.019 | 141.3377
9.5 | 1.1224 | 0.00826 | 0.0181 | 135.8838
10.5 | 1.2493 | 0.00952 | 0.0129 | 131.229
11 | 1.3111 | 0.01016 | 0.0106 | 129.0453
11.5 | 1.3641 | 0.01088 | 0.0099 | 125.3768
12 | 1.416 | 0.01168 | 0.0091 | 121.2329
12.5 | 1.4682 | 0.01262 | 0.0079 | 116.3391
13 | 1.5229 | 0.01391 | 0.005 | 109.4824
13.5 | 1.5756 | 0.016 | 0.0005 | 98.475
14 | 1.6163 | 0.01835 | -0.0022 | 88.0817
14.5 | 1.6439 | 0.0208 | -0.0024 | 79.0337
15 | 1.6689 | 0.02344 | -0.0026 | 71.1988
15.5 | 1.6899 | 0.02632 | -0.0025 | 64.2059
16 | 1.7043 | 0.02976 | -0.0023 | 57.2681
16.5 | 1.7159 | 0.03342 | -0.002 | 51.3435
17 | 1.7269 | 0.03733 | -0.0019 | 46.2604
17.5 | 1.7371 | 0.04145 | -0.002 | 41.9083
18 | 1.7455 | 0.04583 | -0.0022 | 38.0864
18.5 | 1.7528 | 0.05036 | -0.0025 | 34.8054
19 | 1.7582 | 0.05522 | -0.003 | 31.8399
19.5 | 1.7611 | 0.06036 | -0.0036 | 29.1766
20 | 1.762 | 0.06584 | -0.0044 | 26.7618

## 149. Re 20M Mach 0.25 (1)
BIGFOIL.COM POLAR EXPORT
HG 42
HG 42 |  |  |  | Cl Max: | 1.33 | at alpha= | 14.5 | deg
JavaFoil+Calcfoil stall+Eppler ext transition |  |  |  | L/D Max: | 75.625 | at alpha= | 6.5 | deg
Re: | 20000000 |  |  | Cd Min: | 0.00814 | at alpha= | 3 | deg
Mach: | 0.25 |  |  | Cl=0 at alpha= | 0.37302 | deg
|  |  |  | @ Cl=0.1, Cd= | 0.0083967
|  |  |  | @ Cl=0.4, Cd= | 0.0082869
|  |  |  | @ Cl=0.6, Cd= | 0.0089168
alpha (deg) | Cl | Cd | Cm | Cl/Cd
-15.5 | -0.526 | 0.11636 | 0.026 | -4.517
-15 | -0.577 | 0.10907 | 0.026 | -5.293
-14.5 | -0.626 | 0.10131 | 0.027 | -6.176
-14 | -0.671 | 0.09329 | 0.028 | -7.193
-13.5 | -0.714 | 0.08383 | 0.03 | -8.521
-13 | -0.752 | 0.07593 | 0.031 | -9.898
-12.5 | -0.786 | 0.06617 | 0.033 | -11.885
-12 | -0.85 | 0.0418 | 0.039 | -20.328
-11.5 | -0.961 | 0.01658 | 0.046 | -57.939
-11 | -0.991 | 0.01386 | 0.047 | -71.51
-10.5 | -0.999 | 0.01424 | 0.047 | -70.199
-10 | -0.996 | 0.01349 | 0.047 | -73.842
-9.5 | -0.986 | 0.01299 | 0.047 | -75.93
-9 | -0.97 | 0.01249 | 0.047 | -77.678
-8.5 | -0.947 | 0.01205 | 0.047 | -78.572
-8 | -0.918 | 0.01166 | 0.046 | -78.754
-7.5 | -0.884 | 0.0113 | 0.046 | -78.244
-7 | -0.846 | 0.01098 | 0.046 | -76.992
-6.5 | -0.802 | 0.01065 | 0.046 | -75.253
-6 | -0.754 | 0.0104 | 0.046 | -72.554
-5.5 | -0.704 | 0.01018 | 0.045 | -69.136
-5 | -0.651 | 0.00993 | 0.045 | -65.561
-4.5 | -0.596 | 0.00975 | 0.045 | -61.058
-4 | -0.538 | 0.00959 | 0.045 | -56.148
-3.5 | -0.479 | 0.00943 | 0.044 | -50.853
-3 | -0.42 | 0.00928 | 0.044 | -45.19
-2.5 | -0.359 | 0.00915 | 0.044 | -39.212
-2 | -0.297 | 0.00904 | 0.043 | -32.857
-1.5 | -0.235 | 0.0089 | 0.043 | -26.411
-1 | -0.173 | 0.00878 | 0.043 | -19.666
-0.5 | -0.11 | 0.0086 | 0.042 | -12.785
0 | -0.047 | 0.0085 | 0.042 | -5.534
0.5 | 0.016 | 0.00843 | 0.041 | 1.888
1 | 0.079 | 0.0084 | 0.041 | 9.393
1.5 | 0.142 | 0.00839 | 0.041 | 16.902
2 | 0.205 | 0.00835 | 0.04 | 24.524
2.5 | 0.267 | 0.00817 | 0.04 | 32.722
3 | 0.33 | 0.00814 | 0.039 | 40.591
3.5 | 0.393 | 0.00827 | 0.039 | 47.534
4 | 0.455 | 0.00842 | 0.038 | 54.07
4.5 | 0.518 | 0.00859 | 0.038 | 60.316
5 | 0.58 | 0.00882 | 0.037 | 65.756
5.5 | 0.642 | 0.00912 | 0.037 | 70.377
6 | 0.704 | 0.00944 | 0.036 | 74.587
6.5 | 0.742 | 0.00981 | 0.034 | 75.625
7 | 0.797 | 0.01107 | 0.034 | 72.008
7.5 | 0.853 | 0.01162 | 0.033 | 73.388
8 | 0.908 | 0.01223 | 0.032 | 74.261
8.5 | 0.962 | 0.01286 | 0.032 | 74.799
9 | 1.013 | 0.01356 | 0.031 | 74.677
9.5 | 1.058 | 0.01589 | 0.03 | 66.573
10 | 1.104 | 0.01681 | 0.029 | 65.69
10.5 | 1.147 | 0.0178 | 0.029 | 64.462
11 | 1.186 | 0.01943 | 0.028 | 61.054
11.5 | 1.223 | 0.02073 | 0.027 | 58.966
12 | 1.255 | 0.02205 | 0.027 | 56.908
12.5 | 1.282 | 0.02348 | 0.026 | 54.597
13 | 1.305 | 0.02505 | 0.025 | 52.087
13.5 | 1.32 | 0.02675 | 0.024 | 49.353
14 | 1.329 | 0.02852 | 0.024 | 46.582
14.5 | 1.33 | 0.03055 | 0.023 | 43.548
15 | 1.325 | 0.03272 | 0.022 | 40.497
15.5 | 1.312 | 0.03517 | 0.022 | 37.311
16 | 1.292 | 0.03737 | 0.021 | 34.581
16.5 | 1.265 | 0.04012 | 0.02 | 31.528
17 | 1.23 | 0.04327 | 0.019 | 28.433
17.5 | 1.189 | 0.04654 | 0.019 | 25.547
18 | 1.14 | 0.05053 | 0.018 | 22.565
18.5 | 1.082 | 0.05503 | 0.017 | 19.655
19 | 1.017 | 0.05994 | 0.016 | 16.973
19.5 | 0.948 | 0.06531 | 0.015 | 14.516

## 150. Re 20M Mach 0.25 (2)
BIGFOIL.COM POLAR EXPORT
HG 42
HG 42 |  |  |  | Cl Max: | 1.7017 | at alpha= | 18.5 | deg
XFOIL ncrit=9 |  |  |  | L/D Max: | 148.664 | at alpha= | 7 | deg
Re: | 20000000 |  |  | Cd Min: | 0.0876 | at alpha= | 20 | deg
Mach: | 0.25 |  |  | Cl=0 at alpha= | 0.080128 | deg
|  |  |  | @ Cl=0.1, Cd= | 0.0049001
|  |  |  | @ Cl=0.4, Cd= | 0.0044464
|  |  |  | @ Cl=0.6, Cd= | 0.0046114
alpha (deg) | Cl | Cd | Cm | Cl/Cd
-20 | -1.762 | 0.08381 | 0.0024 | -21.0237
-19.5 | -1.8496 | 0.06358 | -0.0118 | -29.0909
-19 | -1.8988 | 0.0504 | -0.0191 | -37.6746
-18.5 | -1.93 | 0.04098 | -0.0216 | -47.0961
-18 | -1.9486 | 0.03399 | -0.0207 | -57.3286
-17.5 | -1.9541 | 0.02902 | -0.0172 | -67.3363
-17 | -1.9511 | 0.02545 | -0.0116 | -76.664
-16.5 | -1.9425 | 0.02288 | -0.0041 | -84.8995
-16 | -1.9193 | 0.02102 | 0.003 | -91.3083
-15.5 | -1.8783 | 0.01935 | 0.0079 | -97.0698
-15 | -1.831 | 0.01793 | 0.0122 | -102.1194
-14.5 | -1.7793 | 0.01671 | 0.016 | -106.4811
-14 | -1.7248 | 0.01564 | 0.0193 | -110.2813
-13.5 | -1.6684 | 0.0147 | 0.0223 | -113.4966
-13 | -1.6105 | 0.01386 | 0.0249 | -116.1977
-12.5 | -1.5525 | 0.013 | 0.0274 | -119.4231
-12 | -1.4937 | 0.01221 | 0.0296 | -122.3342
-11.5 | -1.4342 | 0.0115 | 0.0316 | -124.713
-11 | -1.3738 | 0.01089 | 0.0333 | -126.1524
-10.5 | -1.3128 | 0.01036 | 0.0348 | -126.7181
-10 | -1.2514 | 0.00989 | 0.0361 | -126.5319
-9.5 | -1.1901 | 0.00943 | 0.0373 | -126.2036
-9 | -1.1291 | 0.00894 | 0.0384 | -126.2975
-8.5 | -1.0675 | 0.00854 | 0.0393 | -125
-8 | -1.0055 | 0.00822 | 0.04 | -122.3236
-7.5 | -0.9437 | 0.00788 | 0.0406 | -119.7589
-7 | -0.882 | 0.00754 | 0.0411 | -116.9761
-6.5 | -0.8199 | 0.00729 | 0.0414 | -112.4691
-6 | -0.7578 | 0.00703 | 0.0417 | -107.7952
-5.5 | -0.6959 | 0.00677 | 0.0419 | -102.7917
-5 | -0.6335 | 0.00658 | 0.0419 | -96.2766
-4.5 | -0.5714 | 0.00637 | 0.0419 | -89.7017
-4 | -0.5091 | 0.00619 | 0.0417 | -82.2456
-3.5 | -0.4467 | 0.00603 | 0.0415 | -74.0796
-3 | -0.3845 | 0.00586 | 0.0412 | -65.6143
-2.5 | -0.3221 | 0.00573 | 0.0409 | -56.2129
-2 | -0.2598 | 0.00558 | 0.0405 | -46.5591
-1.5 | -0.1973 | 0.00546 | 0.04 | -36.1355
-1 | -0.1349 | 0.00532 | 0.0395 | -25.3571
-0.5 | -0.0725 | 0.0052 | 0.0388 | -13.9423
0 | -0.01 | 0.00509 | 0.0382 | -1.9646
0.5 | 0.0524 | 0.00498 | 0.0375 | 10.5221
1.5 | 0.1775 | 0.00477 | 0.0359 | 37.2117
2 | 0.2394 | 0.00454 | 0.035 | 52.7313
2.5 | 0.3017 | 0.00443 | 0.0341 | 68.1038
3 | 0.3644 | 0.00439 | 0.0332 | 83.0068
3.5 | 0.4275 | 0.00449 | 0.0321 | 95.2116
4 | 0.49 | 0.00449 | 0.0311 | 109.1314
4.5 | 0.5522 | 0.00449 | 0.0301 | 122.9844
5 | 0.6152 | 0.00465 | 0.029 | 132.3011
5.5 | 0.6785 | 0.00485 | 0.0279 | 139.8969
6 | 0.7418 | 0.0051 | 0.0268 | 145.451
7 | 0.8682 | 0.00584 | 0.0244 | 148.6644
7.5 | 0.9309 | 0.00639 | 0.0231 | 145.6808
8 | 0.9932 | 0.00689 | 0.0218 | 144.1509
8.5 | 1.0551 | 0.0074 | 0.0207 | 142.5811
9 | 1.1157 | 0.00803 | 0.0197 | 138.9415
9.5 | 1.1736 | 0.00892 | 0.0188 | 131.5695
10 | 1.241 | 0.00967 | 0.0161 | 128.3351
10.5 | 1.3093 | 0.01042 | 0.0133 | 125.6526
11 | 1.3719 | 0.01137 | 0.0113 | 120.6596
11.5 | 1.426 | 0.01248 | 0.0104 | 114.2628
12 | 1.4856 | 0.01459 | 0.0058 | 101.8232
12.5 | 1.5373 | 0.01687 | 0.0024 | 91.1263
13 | 1.5713 | 0.01966 | 0.0012 | 79.9237
13.5 | 1.5977 | 0.02246 | 0.0015 | 71.1354
14 | 1.6201 | 0.02559 | 0.0019 | 63.3099
14.5 | 1.6392 | 0.02887 | 0.0025 | 56.7787
15 | 1.6544 | 0.03249 | 0.0031 | 50.9203
15.5 | 1.6659 | 0.0367 | 0.0034 | 45.3924
16 | 1.676 | 0.04113 | 0.0037 | 40.7488
16.5 | 1.6843 | 0.04579 | 0.0038 | 36.7831
17 | 1.6907 | 0.05074 | 0.0038 | 33.3209
17.5 | 1.6968 | 0.05586 | 0.0036 | 30.3759
18 | 1.7003 | 0.06126 | 0.0033 | 27.7555
18.5 | 1.7017 | 0.06703 | 0.0026 | 25.3871
19 | 1.7002 | 0.0732 | 0.0017 | 23.2268
19.5 | 1.6928 | 0.08015 | 0.0004 | 21.1204
20 | 1.6827 | 0.0876 | -0.0013 | 19.2089

## 151. Re 20M Mach 0.50 (1)
BIGFOIL.COM POLAR EXPORT
HG 42
HG 42 |  |  |  | Cl Max: | 1.182 | at alpha= | 10.5 | deg
JavaFoil+Calcfoil stall+Eppler ext transition |  |  |  | L/D Max: | 63.814 | at alpha= | 8 | deg
Re: | 20000000 |  |  | Cd Min: | 0.00851 | at alpha= | 2.5 | deg
Mach: | 0.5 |  |  | Cl=0 at alpha= | 0.37324 | deg
|  |  |  | @ Cl=0.1, Cd= | 0.0087517
|  |  |  | @ Cl=0.4, Cd= | 0.0087563
|  |  |  | @ Cl=0.6, Cd= | 0.010712
alpha (deg) | Cl | Cd | Cm | Cl/Cd
-20 | -1.135 | 0.20528 | 0.032 | -5.528
-19.5 | -1.107 | 0.1974 | 0.032 | -5.609
-19 | -1.081 | 0.1873 | 0.032 | -5.77
-18.5 | -1.053 | 0.18182 | 0.032 | -5.792
-18 | -1.025 | 0.16963 | 0.032 | -6.044
-17.5 | -0.999 | 0.15674 | 0.032 | -6.372
-17 | -0.973 | 0.14507 | 0.032 | -6.705
-16.5 | -0.943 | 0.15132 | 0.031 | -6.231
-16 | -0.917 | 0.13373 | 0.031 | -6.857
-15.5 | -0.891 | 0.12099 | 0.032 | -7.365
-15 | -0.86 | 0.12969 | 0.03 | -6.631
-14.5 | -0.835 | 0.11233 | 0.031 | -7.433
-14 | -0.811 | 0.09772 | 0.033 | -8.304
-13.5 | -0.778 | 0.10447 | 0.03 | -7.444
-13 | -0.754 | 0.08988 | 0.032 | -8.393
-12.5 | -0.737 | 0.07408 | 0.036 | -9.952
-12 | -0.698 | 0.08065 | 0.032 | -8.659
-11.5 | -0.684 | 0.06454 | 0.036 | -10.599
-11 | -0.653 | 0.06297 | 0.035 | -10.364
-10.5 | -0.74 | 0.01649 | 0.052 | -44.891
-10 | -0.624 | 0.04088 | 0.042 | -15.264
-9.5 | -0.686 | 0.0155 | 0.052 | -44.234
-9 | -0.635 | 0.01592 | 0.051 | -39.895
-8.5 | -0.617 | 0.01418 | 0.052 | -43.524
-8 | -0.583 | 0.01431 | 0.052 | -40.724
-7.5 | -0.521 | 0.01687 | 0.049 | -30.879
-7 | -0.432 | 0.0379 | 0.037 | -11.392
-6.5 | -0.664 | 0.01326 | 0.051 | -50.05
-6 | -0.735 | 0.01201 | 0.051 | -61.178
-5.5 | -0.726 | 0.0114 | 0.051 | -63.661
-5 | -0.692 | 0.01097 | 0.05 | -63.073
-4.5 | -0.645 | 0.01059 | 0.05 | -60.902
-4 | -0.589 | 0.01026 | 0.05 | -57.454
-3.5 | -0.529 | 0.01004 | 0.049 | -52.696
-3 | -0.465 | 0.00983 | 0.049 | -47.305
-2.5 | -0.399 | 0.00965 | 0.049 | -41.32
-2 | -0.331 | 0.00948 | 0.048 | -34.901
-1.5 | -0.262 | 0.00933 | 0.048 | -28.109
-1 | -0.193 | 0.00915 | 0.048 | -21.058
-0.5 | -0.123 | 0.00903 | 0.047 | -13.607
0 | -0.053 | 0.00886 | 0.047 | -5.937
0.5 | 0.018 | 0.00877 | 0.046 | 2.027
1 | 0.088 | 0.00875 | 0.046 | 10.072
1.5 | 0.158 | 0.00876 | 0.045 | 18.089
2 | 0.229 | 0.00875 | 0.045 | 26.125
2.5 | 0.299 | 0.00851 | 0.044 | 35.117
3 | 0.369 | 0.00865 | 0.044 | 42.619
3.5 | 0.439 | 0.00889 | 0.043 | 49.346
4 | 0.492 | 0.00939 | 0.041 | 52.382
4.5 | 0.556 | 0.01032 | 0.04 | 53.915
5 | 0.62 | 0.01089 | 0.04 | 56.966
5.5 | 0.684 | 0.0116 | 0.039 | 58.984
6 | 0.747 | 0.01236 | 0.038 | 60.404
6.5 | 0.809 | 0.01317 | 0.037 | 61.455
7 | 0.871 | 0.01389 | 0.037 | 62.686
7.5 | 0.932 | 0.01468 | 0.036 | 63.474
8 | 0.992 | 0.01555 | 0.035 | 63.814
8.5 | 1.047 | 0.01646 | 0.035 | 63.611
9 | 1.093 | 0.01958 | 0.034 | 55.829
9.5 | 1.136 | 0.02096 | 0.033 | 54.19
10 | 1.166 | 0.02324 | 0.032 | 50.184
10.5 | 1.182 | 0.02522 | 0.031 | 46.867
11 | 1.171 | 0.02746 | 0.031 | 42.645
11.5 | 1.098 | 0.03037 | 0.03 | 36.161
12 | 0.742 | 0.03414 | 0.029 | 21.736
12.5 | 0.772 | 0.03615 | 0.028 | 21.359
13 | 0.8 | 0.04028 | 0.027 | 19.862
13.5 | 0.83 | 0.04162 | 0.027 | 19.949
14 | 0.859 | 0.04415 | 0.026 | 19.467
14.5 | 0.887 | 0.04798 | 0.025 | 18.494
15 | 0.911 | 0.05636 | 0.024 | 16.156
15.5 | 0.921 | 0.07471 | 0.022 | 12.322

## 152. Re 20M Mach 0.50 (2)
BIGFOIL.COM POLAR EXPORT
HG 42
HG 42 |  |  |  | Cl Max: | 1.5352 | at alpha= | 13.5 | deg
XFOIL ncrit=9 |  |  |  | L/D Max: | 153.15 | at alpha= | 6 | deg
Re: | 20000000 |  |  | Cd Min: | 0.12969 | at alpha= | -12.5 | deg
Mach: | 0.5 |  |  | Cl=0 at alpha= | -0.018595 | deg
|  |  |  | @ Cl=0.1, Cd= | 0.0050392
|  |  |  | @ Cl=0.4, Cd= | 0.0044605
|  |  |  | @ Cl=0.6, Cd= | 0.0045645
alpha (deg) | Cl | Cd | Cm | Cl/Cd
-12.5 | -0.848 | 0.12969 | 0.0605 | -6.5387
-12 | -0.86 | 0.11808 | 0.0536 | -7.2832
-11.5 | -0.8738 | 0.10654 | 0.0468 | -8.2016
-11 | -0.8865 | 0.09544 | 0.0403 | -9.2886
-10.5 | -0.8996 | 0.08428 | 0.0336 | -10.6739
-10 | -0.9128 | 0.07218 | 0.0252 | -12.6462
-9.5 | -0.9222 | 0.05711 | 0.0115 | -16.1478
-9 | -0.9488 | 0.04596 | 0.0035 | -20.644
-8.5 | -0.9848 | 0.03778 | 0.0038 | -26.0667
-8 | -1.0171 | 0.03014 | 0.01 | -33.7459
-7.5 | -1.0348 | 0.021 | 0.0164 | -49.2762
-7 | -1.0309 | 0.01229 | 0.024 | -83.8812
-6.5 | -0.9748 | 0.00872 | 0.0302 | -111.789
-6 | -0.8963 | 0.00792 | 0.0337 | -113.1692
-5.5 | -0.8172 | 0.00749 | 0.0362 | -109.1055
-5 | -0.7392 | 0.00715 | 0.0381 | -103.3846
-4.5 | -0.6625 | 0.00683 | 0.0396 | -96.9985
-4 | -0.5864 | 0.00658 | 0.0406 | -89.1185
-3.5 | -0.5113 | 0.00633 | 0.0414 | -80.7741
-3 | -0.4365 | 0.00615 | 0.0418 | -70.9756
-2.5 | -0.3625 | 0.00595 | 0.0421 | -60.9244
-2 | -0.2888 | 0.0058 | 0.0421 | -49.7931
-1.5 | -0.2156 | 0.00564 | 0.0419 | -38.227
-1 | -0.1426 | 0.00549 | 0.0416 | -25.9745
-0.5 | -0.0699 | 0.00534 | 0.0412 | -13.0899
0 | 0.0027 | 0.0052 | 0.0406 | 0.51923
0.5 | 0.0753 | 0.00508 | 0.0399 | 14.8228
1 | 0.1479 | 0.00496 | 0.0391 | 29.8185
1.5 | 0.2205 | 0.00483 | 0.0382 | 45.6522
2 | 0.2922 | 0.00458 | 0.0373 | 63.7991
2.5 | 0.365 | 0.00447 | 0.0363 | 81.6555
3 | 0.4385 | 0.00445 | 0.0353 | 98.5393
3.5 | 0.5123 | 0.00448 | 0.0342 | 114.3527
4 | 0.5857 | 0.00453 | 0.0331 | 129.2936
4.5 | 0.6604 | 0.00471 | 0.032 | 140.2123
5 | 0.7365 | 0.00505 | 0.0308 | 145.8416
5.5 | 0.8129 | 0.00545 | 0.0296 | 149.156
6 | 0.8898 | 0.00581 | 0.0286 | 153.1497
6.5 | 0.9673 | 0.00634 | 0.0275 | 152.571
7 | 1.045 | 0.00696 | 0.0263 | 150.1437
8 | 1.201 | 0.00857 | 0.024 | 140.14
9 | 1.3452 | 0.01558 | 0.0114 | 86.3415
9.5 | 1.4028 | 0.01935 | 0.0069 | 72.4961
10 | 1.4235 | 0.02294 | 0.009 | 62.0532
10.5 | 1.4377 | 0.02714 | 0.0108 | 52.9735
11 | 1.4551 | 0.03128 | 0.0125 | 46.5185
11.5 | 1.4729 | 0.03563 | 0.0141 | 41.3388
12 | 1.4936 | 0.0399 | 0.0156 | 37.4336
12.5 | 1.5115 | 0.0445 | 0.017 | 33.9663
13 | 1.5258 | 0.04947 | 0.0184 | 30.8429
13.5 | 1.5352 | 0.05497 | 0.0194 | 27.928
14 | 1.5333 | 0.06156 | 0.0198 | 24.9074
14.5 | 1.5233 | 0.06905 | 0.0196 | 22.0608
15 | 1.5009 | 0.07787 | 0.0183 | 19.2744
15.5 | 1.4728 | 0.08749 | 0.0162 | 16.8339
16 | 1.4396 | 0.09801 | 0.0129 | 14.6883
16.5 | 1.4047 | 0.10922 | 0.0086 | 12.8612