## index
index | Re | Mach | Datasource
1 | 50000 | 0 | JavaFoil+Calcfoil stall+Eppler ext transition
2 | 50000 | 0 | XFOIL ncrit=9
3 | 50000 | 0.1 | JavaFoil+Calcfoil stall+Eppler ext transition
4 | 50000 | 0.1 | XFOIL ncrit=9
5 | 50000 | 0.25 | JavaFoil+Calcfoil stall+Eppler ext transition
6 | 50000 | 0.25 | XFOIL ncrit=9
7 | 50000 | 0.5 | JavaFoil+Calcfoil stall+Eppler ext transition
8 | 50000 | 0.5 | XFOIL ncrit=9
9 | 100000 | 0 | JavaFoil+Calcfoil stall+Eppler ext transition
10 | 100000 | 0 | XFOIL ncrit=9
11 | 100000 | 0.1 | JavaFoil+Calcfoil stall+Eppler ext transition
12 | 100000 | 0.1 | XFOIL ncrit=9
13 | 100000 | 0.25 | JavaFoil+Calcfoil stall+Eppler ext transition
14 | 100000 | 0.25 | XFOIL ncrit=9
15 | 100000 | 0.5 | JavaFoil+Calcfoil stall+Eppler ext transition
16 | 100000 | 0.5 | XFOIL ncrit=9
17 | 250000 | 0 | JavaFoil+Calcfoil stall+Eppler ext transition
18 | 250000 | 0 | XFOIL ncrit=9
19 | 250000 | 0.1 | JavaFoil+Calcfoil stall+Eppler ext transition
20 | 250000 | 0.1 | XFOIL ncrit=9
21 | 250000 | 0.25 | JavaFoil+Calcfoil stall+Eppler ext transition
22 | 250000 | 0.25 | XFOIL ncrit=9
23 | 250000 | 0.5 | JavaFoil+Calcfoil stall+Eppler ext transition
24 | 250000 | 0.5 | XFOIL ncrit=9
25 | 500000 | 0 | JavaFoil+Calcfoil stall+Eppler ext transition
26 | 500000 | 0 | XFOIL ncrit=9
27 | 500000 | 0.1 | JavaFoil+Calcfoil stall+Eppler ext transition
28 | 500000 | 0.1 | XFOIL ncrit=9
29 | 500000 | 0.25 | JavaFoil+Calcfoil stall+Eppler ext transition
30 | 500000 | 0.25 | XFOIL ncrit=9
31 | 500000 | 0.5 | JavaFoil+Calcfoil stall+Eppler ext transition
32 | 500000 | 0.5 | XFOIL ncrit=9
33 | 750000 | 0 | JavaFoil+Calcfoil stall+Eppler ext transition
34 | 750000 | 0 | XFOIL ncrit=9
35 | 750000 | 0.1 | JavaFoil+Calcfoil stall+Eppler ext transition
36 | 750000 | 0.1 | XFOIL ncrit=9
37 | 750000 | 0.25 | JavaFoil+Calcfoil stall+Eppler ext transition
38 | 750000 | 0.25 | XFOIL ncrit=9
39 | 750000 | 0.5 | JavaFoil+Calcfoil stall+Eppler ext transition
40 | 750000 | 0.5 | XFOIL ncrit=9
41 | 1000000 | 0 | JavaFoil+Calcfoil stall+Eppler ext transition
42 | 1000000 | 0 | XFOIL ncrit=9
43 | 1000000 | 0.1 | JavaFoil+Calcfoil stall+Eppler ext transition
44 | 1000000 | 0.1 | XFOIL ncrit=9
45 | 1000000 | 0.25 | JavaFoil+Calcfoil stall+Eppler ext transition
46 | 1000000 | 0.25 | XFOIL ncrit=9
47 | 1000000 | 0.5 | JavaFoil+Calcfoil stall+Eppler ext transition
48 | 1000000 | 0.5 | XFOIL ncrit=9
49 | 2000000 | 0 | JavaFoil+Calcfoil stall+Eppler ext transition
50 | 2000000 | 0 | XFOIL ncrit=9
51 | 2000000 | 0.1 | JavaFoil+Calcfoil stall+Eppler ext transition
52 | 2000000 | 0.1 | XFOIL ncrit=9
53 | 2000000 | 0.25 | JavaFoil+Calcfoil stall+Eppler ext transition
54 | 2000000 | 0.25 | XFOIL ncrit=9
55 | 2000000 | 0.5 | JavaFoil+Calcfoil stall+Eppler ext transition
56 | 2000000 | 0.5 | XFOIL ncrit=9
57 | 3000000 | 0 | JavaFoil+Calcfoil stall+Eppler ext transition
58 | 3000000 | 0 | XFOIL ncrit=9
59 | 3000000 | 0.1 | JavaFoil+Calcfoil stall+Eppler ext transition
60 | 3000000 | 0.1 | XFOIL ncrit=9
61 | 3000000 | 0.25 | JavaFoil+Calcfoil stall+Eppler ext transition
62 | 3000000 | 0.25 | XFOIL ncrit=9
63 | 3000000 | 0.5 | JavaFoil+Calcfoil stall+Eppler ext transition
64 | 3000000 | 0.5 | XFOIL ncrit=9
65 | 4000000 | 0 | JavaFoil+Calcfoil stall+Eppler ext transition
66 | 4000000 | 0 | XFOIL ncrit=9
67 | 4000000 | 0.1 | JavaFoil+Calcfoil stall+Eppler ext transition
68 | 4000000 | 0.1 | XFOIL ncrit=9
69 | 4000000 | 0.25 | JavaFoil+Calcfoil stall+Eppler ext transition
70 | 4000000 | 0.25 | XFOIL ncrit=9
71 | 4000000 | 0.5 | JavaFoil+Calcfoil stall+Eppler ext transition
72 | 4000000 | 0.5 | XFOIL ncrit=9
73 | 5000000 | 0 | JavaFoil+Calcfoil stall+Eppler ext transition
74 | 5000000 | 0 | XFOIL ncrit=9
75 | 5000000 | 0.1 | JavaFoil+Calcfoil stall+Eppler ext transition
76 | 5000000 | 0.1 | XFOIL ncrit=9
77 | 5000000 | 0.25 | JavaFoil+Calcfoil stall+Eppler ext transition
78 | 5000000 | 0.25 | XFOIL ncrit=9
79 | 5000000 | 0.5 | JavaFoil+Calcfoil stall+Eppler ext transition
80 | 5000000 | 0.5 | XFOIL ncrit=9
81 | 6000000 | 0 | JavaFoil+Calcfoil stall+Eppler ext transition
82 | 6000000 | 0 | XFOIL ncrit=9
83 | 6000000 | 0.1 | JavaFoil+Calcfoil stall+Eppler ext transition
84 | 6000000 | 0.1 | XFOIL ncrit=9
85 | 6000000 | 0.25 | JavaFoil+Calcfoil stall+Eppler ext transition
86 | 6000000 | 0.25 | XFOIL ncrit=9
87 | 6000000 | 0.5 | JavaFoil+Calcfoil stall+Eppler ext transition
88 | 6000000 | 0.5 | XFOIL ncrit=9
89 | 7000000 | 0 | JavaFoil+Calcfoil stall+Eppler ext transition
90 | 7000000 | 0 | XFOIL ncrit=9
91 | 7000000 | 0.1 | JavaFoil+Calcfoil stall+Eppler ext transition
92 | 7000000 | 0.1 | XFOIL ncrit=9
93 | 7000000 | 0.25 | JavaFoil+Calcfoil stall+Eppler ext transition
94 | 7000000 | 0.25 | XFOIL ncrit=9
95 | 7000000 | 0.5 | JavaFoil+Calcfoil stall+Eppler ext transition
96 | 7000000 | 0.5 | XFOIL ncrit=9
97 | 8000000 | 0 | JavaFoil+Calcfoil stall+Eppler ext transition
98 | 8000000 | 0 | XFOIL ncrit=9
99 | 8000000 | 0.1 | JavaFoil+Calcfoil stall+Eppler ext transition
100 | 8000000 | 0.1 | XFOIL ncrit=9
101 | 8000000 | 0.25 | JavaFoil+Calcfoil stall+Eppler ext transition
102 | 8000000 | 0.25 | XFOIL ncrit=9
103 | 8000000 | 0.5 | JavaFoil+Calcfoil stall+Eppler ext transition
104 | 8000000 | 0.5 | XFOIL ncrit=9
105 | 10000000 | 0 | JavaFoil+Calcfoil stall+Eppler ext transition
106 | 10000000 | 0 | XFOIL ncrit=9
107 | 10000000 | 0.1 | JavaFoil+Calcfoil stall+Eppler ext transition
108 | 10000000 | 0.1 | XFOIL ncrit=9
109 | 10000000 | 0.25 | JavaFoil+Calcfoil stall+Eppler ext transition
110 | 10000000 | 0.25 | XFOIL ncrit=9
111 | 10000000 | 0.5 | JavaFoil+Calcfoil stall+Eppler ext transition
112 | 10000000 | 0.5 | XFOIL ncrit=9
113 | 12000000 | 0 | JavaFoil+Calcfoil stall+Eppler ext transition
114 | 12000000 | 0 | XFOIL ncrit=9
115 | 12000000 | 0.1 | JavaFoil+Calcfoil stall+Eppler ext transition
116 | 12000000 | 0.1 | XFOIL ncrit=9
117 | 12000000 | 0.25 | JavaFoil+Calcfoil stall+Eppler ext transition
118 | 12000000 | 0.25 | XFOIL ncrit=9
119 | 12000000 | 0.5 | JavaFoil+Calcfoil stall+Eppler ext transition
120 | 12000000 | 0.5 | XFOIL ncrit=9
121 | 14000000 | 0 | JavaFoil+Calcfoil stall+Eppler ext transition
122 | 14000000 | 0 | XFOIL ncrit=9
123 | 14000000 | 0.1 | JavaFoil+Calcfoil stall+Eppler ext transition
124 | 14000000 | 0.1 | XFOIL ncrit=9
125 | 14000000 | 0.25 | JavaFoil+Calcfoil stall+Eppler ext transition
126 | 14000000 | 0.25 | XFOIL ncrit=9
127 | 14000000 | 0.5 | JavaFoil+Calcfoil stall+Eppler ext transition
128 | 14000000 | 0.5 | XFOIL ncrit=9
129 | 16000000 | 0 | JavaFoil+Calcfoil stall+Eppler ext transition
130 | 16000000 | 0 | XFOIL ncrit=9
131 | 16000000 | 0.1 | JavaFoil+Calcfoil stall+Eppler ext transition
132 | 16000000 | 0.1 | XFOIL ncrit=9
133 | 16000000 | 0.25 | JavaFoil+Calcfoil stall+Eppler ext transition
134 | 16000000 | 0.25 | XFOIL ncrit=9
135 | 16000000 | 0.5 | JavaFoil+Calcfoil stall+Eppler ext transition
136 | 16000000 | 0.5 | XFOIL ncrit=9
137 | 18000000 | 0 | JavaFoil+Calcfoil stall+Eppler ext transition
138 | 18000000 | 0 | XFOIL ncrit=9
139 | 18000000 | 0.1 | JavaFoil+Calcfoil stall+Eppler ext transition
140 | 18000000 | 0.1 | XFOIL ncrit=9
141 | 18000000 | 0.25 | JavaFoil+Calcfoil stall+Eppler ext transition
142 | 18000000 | 0.25 | XFOIL ncrit=9
143 | 18000000 | 0.5 | JavaFoil+Calcfoil stall+Eppler ext transition
144 | 18000000 | 0.5 | XFOIL ncrit=9
145 | 20000000 | 0 | JavaFoil+Calcfoil stall+Eppler ext transition
146 | 20000000 | 0 | XFOIL ncrit=9
147 | 20000000 | 0.1 | JavaFoil+Calcfoil stall+Eppler ext transition
148 | 20000000 | 0.1 | XFOIL ncrit=9
149 | 20000000 | 0.25 | JavaFoil+Calcfoil stall+Eppler ext transition
150 | 20000000 | 0.25 | XFOIL ncrit=9
151 | 20000000 | 0.5 | JavaFoil+Calcfoil stall+Eppler ext transition
152 | 20000000 | 0.5 | XFOIL ncrit=9

## 1. Re 50k Mach 0.00 (1)
BIGFOIL.COM POLAR EXPORT
fx05191
FX 05-191 |  |  |  | Cl Max: | 1.632 | at alpha= | 9.5 | deg
JavaFoil+Calcfoil stall+Eppler ext transition |  |  |  | L/D Max: | 43.316 | at alpha= | 5.5 | deg
Re: | 50000 |  |  | Cd Min: | 0.02193 | at alpha= | -2 | deg
Mach: | 0 |  |  | Cl=0 at alpha= | -5.2288 | deg
|  |  |  | @ Cl=0.1, Cd= | 0.022724
|  |  |  | @ Cl=0.4, Cd= | 0.022019
|  |  |  | @ Cl=0.6, Cd= | 0.022419
alpha (deg) | Cl | Cd | Cm | Cl/Cd
-20 | -0.827 | 0.26273 | -0.029 | -3.146
-19.5 | -0.829 | 0.25348 | -0.03 | -3.271
-19 | -0.83 | 0.23296 | -0.031 | -3.563
-18.5 | -0.829 | 0.22225 | -0.031 | -3.73
-18 | -0.826 | 0.20465 | -0.032 | -4.034
-17.5 | -0.82 | 0.19517 | -0.033 | -4.203
-17 | -0.812 | 0.182 | -0.033 | -4.464
-16.5 | -0.802 | 0.17512 | -0.033 | -4.582
-16 | -0.79 | 0.16025 | -0.034 | -4.929
-15.5 | -0.775 | 0.15112 | -0.035 | -5.126
-15 | -0.757 | 0.14333 | -0.036 | -5.281
-14.5 | -0.737 | 0.13451 | -0.036 | -5.476
-14 | -0.714 | 0.12601 | -0.037 | -5.663
-13.5 | -0.688 | 0.1184 | -0.037 | -5.812
-13 | -0.66 | 0.11228 | -0.038 | -5.88
-12.5 | -0.63 | 0.1031 | -0.039 | -6.11
-12 | -0.597 | 0.09715 | -0.04 | -6.148
-11.5 | -0.562 | 0.09131 | -0.041 | -6.159
-11 | -0.525 | 0.08544 | -0.042 | -6.149
-10.5 | -0.487 | 0.08117 | -0.043 | -5.994
-10 | -0.446 | 0.0753 | -0.044 | -5.923
-9.5 | -0.404 | 0.07113 | -0.046 | -5.677
-9 | -0.36 | 0.06685 | -0.047 | -5.387
-8.5 | -0.315 | 0.06331 | -0.048 | -4.979
-8 | -0.27 | 0.0595 | -0.053 | -4.531
-7.5 | -0.223 | 0.05604 | -0.056 | -3.975
-7 | -0.175 | 0.05302 | -0.059 | -3.301
-6.5 | -0.149 | 0.0246 | -0.108 | -6.052
-6 | -0.091 | 0.02408 | -0.109 | -3.77
-5.5 | -0.032 | 0.02355 | -0.111 | -1.361
-5 | 0.027 | 0.02321 | -0.11 | 1.153
-4.5 | 0.086 | 0.02279 | -0.112 | 3.755
-4 | 0.145 | 0.02251 | -0.113 | 6.425
-3.5 | 0.204 | 0.02226 | -0.115 | 9.184
-3 | 0.264 | 0.0221 | -0.116 | 11.943
-2.5 | 0.323 | 0.02196 | -0.118 | 14.728
-2 | 0.383 | 0.02193 | -0.119 | 17.457
-1.5 | 0.442 | 0.02224 | -0.121 | 19.881
-1 | 0.501 | 0.02242 | -0.123 | 22.362
-0.5 | 0.56 | 0.02269 | -0.124 | 24.7
0 | 0.628 | 0.02223 | -0.125 | 28.229
0.5 | 0.687 | 0.02258 | -0.127 | 30.443
1 | 0.747 | 0.02304 | -0.128 | 32.422
1.5 | 0.807 | 0.02337 | -0.129 | 34.508
2 | 0.866 | 0.02386 | -0.13 | 36.301
2.5 | 0.925 | 0.02436 | -0.131 | 37.972
3 | 0.984 | 0.02498 | -0.132 | 39.386
3.5 | 1.035 | 0.02564 | -0.133 | 40.372
4 | 1.092 | 0.0264 | -0.134 | 41.376
4.5 | 1.148 | 0.02721 | -0.136 | 42.184
5 | 1.203 | 0.02807 | -0.137 | 42.844
5.5 | 1.255 | 0.02898 | -0.137 | 43.316
6 | 1.321 | 0.03313 | -0.14 | 39.879
6.5 | 1.371 | 0.03443 | -0.141 | 39.832
7 | 1.42 | 0.03585 | -0.142 | 39.601
7.5 | 1.467 | 0.03744 | -0.143 | 39.177
8 | 1.512 | 0.03901 | -0.144 | 38.763
8.5 | 1.555 | 0.04076 | -0.145 | 38.151
9 | 1.595 | 0.04248 | -0.146 | 37.547
9.5 | 1.632 | 0.04409 | -0.147 | 37.023
10 | 1.412 | 0.07795 | -0.084 | 18.12
10.5 | 1.435 | 0.08404 | -0.076 | 17.073
11 | 1.458 | 0.0895 | -0.07 | 16.288
11.5 | 1.481 | 0.09552 | -0.069 | 15.505
12 | 1.497 | 0.10401 | -0.069 | 14.397
12.5 | 1.506 | 0.10927 | -0.068 | 13.786
13 | 1.512 | 0.11826 | -0.069 | 12.784
13.5 | 1.512 | 0.12653 | -0.068 | 11.951
14 | 1.509 | 0.13256 | -0.068 | 11.382
14.5 | 1.501 | 0.1409 | -0.067 | 10.652

## 2. Re 50k Mach 0.00 (2)
BIGFOIL.COM POLAR EXPORT
fx05191
FX 05-191 |  |  |  | Cl Max: | 1.2011 | at alpha= | 14.5 | deg
XFOIL ncrit=9 |  |  |  | L/D Max: | 18.1166 | at alpha= | 13.5 | deg
Re: | 50000 |  |  | Cd Min: | 0.22732 | at alpha= | 19.5 | deg
Mach: | 0 |  |  | Cl=0 at alpha= | 3.2537 | deg
|  |  |  | @ Cl=0.1, Cd= | 0.071956
|  |  |  | @ Cl=0.4, Cd= | 0.10366
|  |  |  | @ Cl=0.6, Cd= | 0.10487
alpha (deg) | Cl | Cd | Cm | Cl/Cd
-12.5 | -0.4046 | 0.159 | -0.0321 | -2.5447
-12 | -0.4093 | 0.15471 | -0.0293 | -2.6456
-11.5 | -0.4182 | 0.15079 | -0.0265 | -2.7734
-11 | -0.4239 | 0.14627 | -0.0237 | -2.8981
-10.5 | -0.4268 | 0.14136 | -0.0209 | -3.0192
-10 | -0.5755 | 0.10518 | -0.0447 | -5.4716
-9 | -0.7857 | 0.08337 | -0.0381 | -9.4243
-8.5 | -0.8738 | 0.07527 | -0.0298 | -11.6089
-8 | -0.8782 | 0.06798 | -0.0257 | -12.9185
-7.5 | -0.8796 | 0.06095 | -0.0217 | -14.4315
-7 | -0.8658 | 0.05485 | -0.0183 | -15.7849
-6.5 | -0.8369 | 0.05043 | -0.0159 | -16.5953
-6 | -0.8035 | 0.04701 | -0.0135 | -17.0921
-5.5 | -0.7658 | 0.0443 | -0.0109 | -17.2867
-5 | -0.7273 | 0.0423 | -0.0079 | -17.1939
-4.5 | -0.6891 | 0.04118 | -0.0039 | -16.7339
-4 | -0.6631 | 0.03942 | 0.0004 | -16.8214
-3.5 | -0.67 | 0.03741 | 0.014 | -17.9096
-3 | -0.3673 | 0.06444 | 0.0127 | -5.6999
-2.5 | -0.345 | 0.0635 | 0.0135 | -5.4331
-2 | -0.3041 | 0.06259 | 0.0106 | -4.8586
-1.5 | -0.2748 | 0.06193 | 0.0096 | -4.4373
-1 | -0.2425 | 0.06158 | 0.0078 | -3.938
-0.5 | -0.2058 | 0.06164 | 0.0051 | -3.3387
0 | -0.153 | 0.06215 | -0.0009 | -2.4618
0.5 | -0.1007 | 0.06328 | -0.0071 | -1.5913
1 | -0.0963 | 0.06306 | -0.0038 | -1.5271
1.5 | -0.092 | 0.06286 | -0.0003 | -1.4636
2 | -0.0879 | 0.06269 | 0.0032 | -1.4021
2.5 | -0.0614 | 0.06342 | 0.0023 | -0.96815
3 | -0.0138 | 0.0655 | -0.0024 | -0.21069
3.5 | 0.0134 | 0.06622 | -0.0028 | 0.20236
4 | 0.0428 | 0.06778 | -0.0034 | 0.63145
5 | 0.0894 | 0.07126 | -0.0018 | 1.2546
5.5 | 0.1028 | 0.07214 | 0.0009 | 1.425
6 | 0.117 | 0.07327 | 0.0034 | 1.5968
6.5 | 0.1352 | 0.07491 | 0.0052 | 1.8048
7 | 0.1639 | 0.07751 | 0.0047 | 2.1146
7.5 | 0.1984 | 0.08068 | 0.0029 | 2.4591
8 | 0.2324 | 0.08395 | 0.0007 | 2.7683
8.5 | 0.2592 | 0.08669 | -0.0007 | 2.99
9 | 0.2902 | 0.09 | -0.0029 | 3.2244
9.5 | 0.339 | 0.09529 | -0.0076 | 3.5576
10 | 0.3639 | 0.09893 | -0.0094 | 3.6784
10.5 | 0.4025 | 0.10399 | -0.013 | 3.8706
11 | 0.4385 | 0.10892 | -0.0162 | 4.0259
11.5 | 0.487 | 0.11365 | -0.0194 | 4.2851
12 | 0.6676 | 0.09962 | -0.0154 | 6.7015
12.5 | 0.7936 | 0.08795 | -0.0115 | 9.0233
13 | 1.0151 | 0.05652 | 0.0005 | 17.96
13.5 | 1.0658 | 0.05883 | 0.0016 | 18.1166
14 | 1.1226 | 0.06275 | 0.0012 | 17.89
14.5 | 1.2011 | 0.06773 | -0.0011 | 17.7336
15 | 1.1761 | 0.07585 | 0.001 | 15.5056
15.5 | 1.1972 | 0.08358 | 0.0005 | 14.324
16 | 1.1415 | 0.09467 | 0.0007 | 12.0577
16.5 | 1.0792 | 0.10868 | -0.0025 | 9.9301
17.5 | 0.7459 | 0.2013 | -0.0598 | 3.7054
18 | 0.7783 | 0.21127 | -0.0632 | 3.6839
18.5 | 0.7894 | 0.21668 | -0.0677 | 3.6432
19 | 0.7937 | 0.22104 | -0.0732 | 3.5908
19.5 | 0.8082 | 0.22732 | -0.078 | 3.5553

## 3. Re 50k Mach 0.10 (1)
BIGFOIL.COM POLAR EXPORT
fx05191
FX 05-191 |  |  |  | Cl Max: | 1.636 | at alpha= | 9.5 | deg
JavaFoil+Calcfoil stall+Eppler ext transition |  |  |  | L/D Max: | 43.217 | at alpha= | 5.5 | deg
Re: | 50000 |  |  | Cd Min: | 0.022 | at alpha= | -2 | deg
Mach: | 0.1 |  |  | Cl=0 at alpha= | -5.2288 | deg
|  |  |  | @ Cl=0.1, Cd= | 0.022809
|  |  |  | @ Cl=0.4, Cd= | 0.022081
|  |  |  | @ Cl=0.6, Cd= | 0.022551
alpha (deg) | Cl | Cd | Cm | Cl/Cd
-20 | -0.796 | 0.2754 | -0.03 | -2.891
-19.5 | -0.802 | 0.25854 | -0.03 | -3.1
-19 | -0.805 | 0.24712 | -0.031 | -3.259
-18.5 | -0.807 | 0.22709 | -0.031 | -3.553
-18 | -0.806 | 0.21554 | -0.032 | -3.741
-17.5 | -0.803 | 0.19735 | -0.032 | -4.071
-17 | -0.798 | 0.18976 | -0.033 | -4.206
-16.5 | -0.79 | 0.17631 | -0.033 | -4.482
-16 | -0.78 | 0.1663 | -0.034 | -4.688
-15.5 | -0.767 | 0.15619 | -0.035 | -4.908
-15 | -0.751 | 0.14295 | -0.036 | -5.25
-14.5 | -0.732 | 0.13849 | -0.036 | -5.283
-14 | -0.71 | 0.12901 | -0.037 | -5.504
-13.5 | -0.686 | 0.12078 | -0.037 | -5.677
-13 | -0.659 | 0.11247 | -0.038 | -5.857
-12.5 | -0.629 | 0.10455 | -0.04 | -6.019
-12 | -0.597 | 0.09732 | -0.04 | -6.137
-11.5 | -0.563 | 0.09139 | -0.041 | -6.158
-11 | -0.526 | 0.08641 | -0.043 | -6.091
-10.5 | -0.488 | 0.08128 | -0.043 | -6
-10 | -0.447 | 0.07591 | -0.045 | -5.892
-9.5 | -0.405 | 0.07123 | -0.046 | -5.687
-9 | -0.361 | 0.06725 | -0.047 | -5.375
-8.5 | -0.316 | 0.06349 | -0.048 | -4.984
-8 | -0.271 | 0.05969 | -0.052 | -4.535
-7.5 | -0.224 | 0.05613 | -0.056 | -3.987
-7 | -0.176 | 0.05312 | -0.059 | -3.309
-6.5 | -0.15 | 0.02472 | -0.109 | -6.051
-6 | -0.091 | 0.02417 | -0.11 | -3.773
-5.5 | -0.032 | 0.02363 | -0.111 | -1.363
-5 | 0.027 | 0.0233 | -0.111 | 1.154
-4.5 | 0.086 | 0.02288 | -0.112 | 3.758
-4 | 0.145 | 0.02258 | -0.114 | 6.438
-3.5 | 0.205 | 0.02233 | -0.115 | 9.203
-3 | 0.265 | 0.02217 | -0.117 | 11.96
-2.5 | 0.325 | 0.02202 | -0.118 | 14.753
-2 | 0.385 | 0.022 | -0.119 | 17.486
-1.5 | 0.444 | 0.02232 | -0.122 | 19.902
-1 | 0.504 | 0.02249 | -0.123 | 22.402
-0.5 | 0.563 | 0.02279 | -0.125 | 24.713
0 | 0.631 | 0.02235 | -0.126 | 28.215
0.5 | 0.691 | 0.02268 | -0.127 | 30.461
1 | 0.751 | 0.02313 | -0.128 | 32.455
1.5 | 0.811 | 0.02347 | -0.129 | 34.537
2 | 0.87 | 0.02395 | -0.13 | 36.325
2.5 | 0.93 | 0.02453 | -0.132 | 37.887
3 | 0.989 | 0.02509 | -0.133 | 39.396
3.5 | 1.04 | 0.02578 | -0.134 | 40.356
4 | 1.097 | 0.02654 | -0.135 | 41.344
4.5 | 1.153 | 0.02737 | -0.136 | 42.131
5 | 1.208 | 0.02822 | -0.137 | 42.814
5.5 | 1.261 | 0.02918 | -0.138 | 43.217
6 | 1.327 | 0.03338 | -0.141 | 39.751
6.5 | 1.377 | 0.03471 | -0.142 | 39.678
7 | 1.425 | 0.03613 | -0.143 | 39.449
7.5 | 1.472 | 0.03768 | -0.144 | 39.073
8 | 1.517 | 0.03928 | -0.145 | 38.625
8.5 | 1.56 | 0.04107 | -0.146 | 37.983
9 | 1.6 | 0.04284 | -0.147 | 37.338
9.5 | 1.636 | 0.0446 | -0.147 | 36.691
10 | 1.413 | 0.07862 | -0.081 | 17.978
10.5 | 1.436 | 0.08491 | -0.074 | 16.912
11 | 1.46 | 0.09073 | -0.071 | 16.089
11.5 | 1.482 | 0.09693 | -0.07 | 15.289
12 | 1.496 | 0.10382 | -0.069 | 14.413
12.5 | 1.503 | 0.11242 | -0.069 | 13.372
13 | 1.506 | 0.11935 | -0.069 | 12.621
13.5 | 1.504 | 0.12782 | -0.068 | 11.767
14 | 1.497 | 0.13448 | -0.068 | 11.134
14.5 | 1.486 | 0.14702 | -0.067 | 10.11

## 4. Re 50k Mach 0.10 (2)
BIGFOIL.COM POLAR EXPORT
fx05191
FX 05-191 |  |  |  | Cl Max: | 1.1922 | at alpha= | 14.5 | deg
XFOIL ncrit=9 |  |  |  | L/D Max: | 17.6632 | at alpha= | 13.5 | deg
Re: | 50000 |  |  | Cd Min: | 0.22808 | at alpha= | 19.5 | deg
Mach: | 0.1 |  |  | Cl=0 at alpha= | 3.2188 | deg
|  |  |  | @ Cl=0.1, Cd= | 0.07213
|  |  |  | @ Cl=0.4, Cd= | 0.10412
|  |  |  | @ Cl=0.6, Cd= | 0.10207
alpha (deg) | Cl | Cd | Cm | Cl/Cd
-12.5 | -0.4021 | 0.15951 | -0.0321 | -2.5208
-12 | -0.408 | 0.15537 | -0.0294 | -2.626
-11.5 | -0.4177 | 0.15157 | -0.0266 | -2.7558
-11 | -0.4187 | 0.14664 | -0.0239 | -2.8553
-10.5 | -0.4212 | 0.14173 | -0.0211 | -2.9718
-10 | -0.564 | 0.10727 | -0.044 | -5.2578
-9.5 | -0.6995 | 0.09116 | -0.0464 | -7.6733
-9 | -0.7701 | 0.08436 | -0.0395 | -9.1287
-8.5 | -0.8679 | 0.07659 | -0.0307 | -11.3318
-8 | -0.8744 | 0.06928 | -0.0265 | -12.6212
-7.5 | -0.8795 | 0.0622 | -0.0223 | -14.1399
-7 | -0.8689 | 0.0559 | -0.0188 | -15.5438
-6.5 | -0.842 | 0.05126 | -0.0162 | -16.4261
-6 | -0.8094 | 0.04769 | -0.0138 | -16.9721
-5.5 | -0.7719 | 0.04482 | -0.0112 | -17.2222
-5 | -0.7331 | 0.0427 | -0.0082 | -17.1686
-4.5 | -0.694 | 0.04153 | -0.0042 | -16.7108
-4 | -0.6666 | 0.03992 | 0.0001 | -16.6984
-3.5 | -0.6676 | 0.03638 | 0.0099 | -18.3507
-3 | -0.6639 | 0.04664 | 0.0356 | -14.2346
-2.5 | -0.3443 | 0.06385 | 0.013 | -5.3923
-2 | -0.3089 | 0.06294 | 0.0113 | -4.9078
-1.5 | -0.2777 | 0.06225 | 0.0099 | -4.461
-1 | -0.2447 | 0.06188 | 0.0081 | -3.9544
-0.5 | -0.2078 | 0.0619 | 0.0053 | -3.357
0 | -0.1595 | 0.0624 | 0.0002 | -2.5561
0.5 | -0.1007 | 0.06366 | -0.0072 | -1.5818
1 | -0.0961 | 0.06344 | -0.0039 | -1.5148
1.5 | -0.0917 | 0.06325 | -0.0004 | -1.4498
2 | -0.0875 | 0.06307 | 0.0031 | -1.3873
2.5 | -0.0593 | 0.06381 | 0.0019 | -0.92932
3 | -0.0119 | 0.06602 | -0.0028 | -0.18025
3.5 | 0.0153 | 0.06663 | -0.0032 | 0.22963
4 | 0.0453 | 0.06831 | -0.0039 | 0.66315
4.5 | 0.0715 | 0.07027 | -0.0036 | 1.0175
5 | 0.0871 | 0.07128 | -0.0014 | 1.2219
5.5 | 0.1006 | 0.07217 | 0.0013 | 1.3939
6 | 0.1146 | 0.07328 | 0.0039 | 1.5639
6.5 | 0.1317 | 0.07483 | 0.0058 | 1.76
7 | 0.1586 | 0.0773 | 0.0057 | 2.0517
7.5 | 0.1921 | 0.0804 | 0.004 | 2.3893
8 | 0.2255 | 0.08362 | 0.0019 | 2.6967
8.5 | 0.2542 | 0.08654 | 0.0003 | 2.9374
9 | 0.2895 | 0.09026 | -0.0025 | 3.2074
10 | 0.3639 | 0.09924 | -0.0091 | 3.6669
10.5 | 0.3995 | 0.10405 | -0.0123 | 3.8395
11 | 0.4363 | 0.10902 | -0.0156 | 4.002
12 | 0.6782 | 0.09875 | -0.0146 | 6.8678
12.5 | 0.7722 | 0.091 | -0.0112 | 8.4857
13 | 1.0083 | 0.05782 | 0.0015 | 17.4386
13.5 | 1.0605 | 0.06004 | 0.0027 | 17.6632
14 | 1.1171 | 0.06401 | 0.0023 | 17.452
14.5 | 1.1922 | 0.06916 | 0.0004 | 17.2383
15 | 1.1598 | 0.07777 | 0.0024 | 14.9132
15.5 | 1.1159 | 0.0885 | 0.0024 | 12.609
16 | 1.035 | 0.1046 | -0.0016 | 9.8948
16.5 | 0.9544 | 0.12596 | -0.011 | 7.577
17 | 0.7742 | 0.18196 | -0.0454 | 4.2548
17.5 | 0.7455 | 0.20184 | -0.06 | 3.6935
18 | 0.7782 | 0.21187 | -0.0635 | 3.673
18.5 | 0.79 | 0.21739 | -0.068 | 3.634
19 | 0.7946 | 0.22174 | -0.0735 | 3.5835
19.5 | 0.8094 | 0.22808 | -0.0785 | 3.5488

## 5. Re 50k Mach 0.25 (1)
BIGFOIL.COM POLAR EXPORT
fx05191
FX 05-191 |  |  |  | Cl Max: | 1.623 | at alpha= | 9 | deg
JavaFoil+Calcfoil stall+Eppler ext transition |  |  |  | L/D Max: | 42.254 | at alpha= | 5 | deg
Re: | 50000 |  |  | Cd Min: | 0.02247 | at alpha= | -2 | deg
Mach: | 0.25 |  |  | Cl=0 at alpha= | -5.2295 | deg
|  |  |  | @ Cl=0.1, Cd= | 0.023315
|  |  |  | @ Cl=0.4, Cd= | 0.0225
|  |  |  | @ Cl=0.6, Cd= | 0.023185
alpha (deg) | Cl | Cd | Cm | Cl/Cd
-20 | -0.52 | 0.38881 | -0.03 | -1.336
-19.5 | -0.554 | 0.35757 | -0.031 | -1.549
-19 | -0.585 | 0.32592 | -0.031 | -1.795
-18.5 | -0.613 | 0.48986 | -0.033 | -1.251
-18 | -0.637 | 0.27333 | -0.032 | -2.329
-17.5 | -0.657 | 0.25293 | -0.033 | -2.597
-17 | -0.673 | 0.23089 | -0.033 | -2.914
-16.5 | -0.685 | 0.20752 | -0.033 | -3.299
-16 | -0.692 | 0.19214 | -0.034 | -3.602
-15.5 | -0.695 | 0.17676 | -0.035 | -3.933
-15 | -0.694 | 0.16147 | -0.036 | -4.296
-14.5 | -0.687 | 0.15321 | -0.036 | -4.487
-14 | -0.677 | 0.1419 | -0.037 | -4.77
-13.5 | -0.662 | 0.13133 | -0.038 | -5.039
-13 | -0.643 | 0.11817 | -0.039 | -5.439
-12.5 | -0.62 | 0.11003 | -0.04 | -5.631
-12 | -0.593 | 0.10304 | -0.041 | -5.752
-11.5 | -0.562 | 0.09543 | -0.042 | -5.892
-11 | -0.529 | 0.08883 | -0.043 | -5.952
-10.5 | -0.492 | 0.08328 | -0.044 | -5.911
-10 | -0.453 | 0.07766 | -0.045 | -5.834
-9.5 | -0.412 | 0.07299 | -0.047 | -5.64
-9 | -0.368 | 0.0684 | -0.048 | -5.385
-8.5 | -0.323 | 0.06464 | -0.049 | -4.998
-8 | -0.277 | 0.06054 | -0.053 | -4.57
-7.5 | -0.229 | 0.05695 | -0.057 | -4.022
-7 | -0.18 | 0.05358 | -0.06 | -3.362
-6.5 | -0.131 | 0.04969 | -0.068 | -2.636
-6 | -0.094 | 0.0247 | -0.113 | -3.786
-5.5 | -0.033 | 0.02416 | -0.114 | -1.367
-5 | 0.028 | 0.02365 | -0.116 | 1.184
-4.5 | 0.088 | 0.02338 | -0.115 | 3.774
-4 | 0.149 | 0.02305 | -0.117 | 6.47
-3.5 | 0.211 | 0.0228 | -0.118 | 9.249
-3 | 0.272 | 0.02264 | -0.12 | 12.026
-2.5 | 0.334 | 0.0225 | -0.121 | 14.827
-2 | 0.395 | 0.02247 | -0.123 | 17.577
-1.5 | 0.456 | 0.02284 | -0.125 | 19.978
-1 | 0.518 | 0.02301 | -0.127 | 22.495
-0.5 | 0.579 | 0.02331 | -0.128 | 24.824
0 | 0.648 | 0.0229 | -0.129 | 28.291
0.5 | 0.71 | 0.02325 | -0.131 | 30.525
1 | 0.771 | 0.02373 | -0.132 | 32.48
1.5 | 0.832 | 0.02411 | -0.133 | 34.522
2 | 0.894 | 0.02463 | -0.134 | 36.28
2.5 | 0.955 | 0.02526 | -0.135 | 37.785
3 | 1.015 | 0.02594 | -0.136 | 39.127
3.5 | 1.067 | 0.02667 | -0.137 | 40.019
4 | 1.126 | 0.02743 | -0.139 | 41.039
4.5 | 1.183 | 0.02835 | -0.14 | 41.714
5 | 1.239 | 0.02932 | -0.141 | 42.254
5.5 | 1.306 | 0.03358 | -0.143 | 38.897
6 | 1.358 | 0.03494 | -0.144 | 38.873
6.5 | 1.408 | 0.03648 | -0.145 | 38.614
7 | 1.457 | 0.03809 | -0.146 | 38.247
7.5 | 1.503 | 0.0399 | -0.147 | 37.672
8 | 1.305 | 0.06847 | -0.083 | 19.06
8.5 | 1.586 | 0.04367 | -0.149 | 36.325
9 | 1.623 | 0.04552 | -0.15 | 35.647
9.5 | 1.405 | 0.07586 | -0.088 | 18.527
10 | 1.421 | 0.08285 | -0.073 | 17.15
10.5 | 1.442 | 0.08913 | -0.072 | 16.179
11 | 1.46 | 0.09609 | -0.07 | 15.194
11.5 | 1.474 | 0.10312 | -0.069 | 14.294
12 | 1.477 | 0.11237 | -0.069 | 13.143
12.5 | 1.468 | 0.12373 | -0.068 | 11.866
13 | 1.452 | 0.13346 | -0.068 | 10.88
13.5 | 1.428 | 0.14038 | -0.067 | 10.172
14 | 1.396 | 0.15347 | -0.067 | 9.099

## 6. Re 50k Mach 0.25 (2)
BIGFOIL.COM POLAR EXPORT
fx05191
FX 05-191 |  |  |  | Cl Max: | 1.0805 | at alpha= | 14.5 | deg
XFOIL ncrit=9 |  |  |  | L/D Max: | 14.9485 | at alpha= | 14 | deg
Re: | 50000 |  |  | Cd Min: | 0.23239 | at alpha= | 19.5 | deg
Mach: | 0.25 |  |  | Cl=0 at alpha= | 3.0977 | deg
|  |  |  | @ Cl=0.1, Cd= | 0.073523
|  |  |  | @ Cl=0.4, Cd= | 0.10577
|  |  |  | @ Cl=0.6, Cd= | 0.10298
alpha (deg) | Cl | Cd | Cm | Cl/Cd
-12 | -0.401 | 0.15885 | -0.0297 | -2.5244
-11.5 | -0.4125 | 0.15544 | -0.027 | -2.6538
-11 | -0.4001 | 0.14912 | -0.0246 | -2.6831
-10.5 | -0.3931 | 0.14343 | -0.0223 | -2.7407
-10 | -0.5287 | 0.11586 | -0.0422 | -4.5633
-9.5 | -0.5944 | 0.10014 | -0.0474 | -5.9357
-9 | -0.6998 | 0.08843 | -0.0465 | -7.9136
-8.5 | -0.8218 | 0.08302 | -0.0365 | -9.8988
-8 | -0.8392 | 0.0758 | -0.0318 | -11.0712
-7.5 | -0.8647 | 0.06878 | -0.0264 | -12.572
-7 | -0.8747 | 0.06196 | -0.0217 | -14.1172
-6.5 | -0.8634 | 0.05621 | -0.0181 | -15.3603
-6 | -0.838 | 0.05173 | -0.0153 | -16.1995
-5.5 | -0.8042 | 0.04799 | -0.0126 | -16.7577
-5 | -0.7648 | 0.04513 | -0.0097 | -16.9466
-4.5 | -0.7228 | 0.04351 | -0.0062 | -16.6123
-4 | -0.6859 | 0.04235 | -0.0016 | -16.196
-3.5 | -0.6652 | 0.03995 | 0.0029 | -16.6508
-3 | -0.6763 | 0.04215 | 0.0236 | -16.0451
-2.5 | -0.369 | 0.06583 | 0.0156 | -5.6053
-2 | -0.3237 | 0.06486 | 0.0125 | -4.9907
-1.5 | -0.298 | 0.0641 | 0.0124 | -4.649
-1 | -0.2704 | 0.0636 | 0.0119 | -4.2516
-0.5 | -0.2315 | 0.06345 | 0.009 | -3.6485
0 | -0.186 | 0.06374 | 0.0047 | -2.9181
0.5 | -0.134 | 0.06461 | -0.0011 | -2.074
1 | -0.0954 | 0.06552 | -0.0044 | -1.456
1.5 | -0.0903 | 0.06535 | -0.001 | -1.3818
2 | -0.0854 | 0.0652 | 0.0025 | -1.3098
2.5 | -0.0454 | 0.0663 | -0.0009 | -0.68477
3 | -0.0068 | 0.06763 | -0.0038 | -0.10055
3.5 | 0.028 | 0.06933 | -0.0055 | 0.40387
4 | 0.0531 | 0.07088 | -0.0052 | 0.74915
4.5 | 0.0679 | 0.07138 | -0.0028 | 0.95125
5 | 0.0849 | 0.0724 | -0.0008 | 1.1727
5.5 | 0.1005 | 0.07356 | 0.0016 | 1.3662
6 | 0.115 | 0.07478 | 0.0042 | 1.5378
6.5 | 0.1291 | 0.07611 | 0.0067 | 1.6962
7 | 0.1472 | 0.07788 | 0.0083 | 1.8901
7.5 | 0.1748 | 0.0805 | 0.0077 | 2.1714
8 | 0.2083 | 0.08377 | 0.0058 | 2.4866
8.5 | 0.2468 | 0.08768 | 0.0028 | 2.8148
9.5 | 0.3182 | 0.09606 | -0.0031 | 3.3125
10 | 0.3686 | 0.10193 | -0.008 | 3.6162
10.5 | 0.4092 | 0.10689 | -0.0115 | 3.8282
11 | 0.438 | 0.11118 | -0.0138 | 3.9396
11.5 | 0.5826 | 0.10422 | -0.0123 | 5.5901
12.5 | 0.7797 | 0.09018 | -0.0058 | 8.646
14 | 1.0733 | 0.0718 | 0.008 | 14.9485
14.5 | 1.0805 | 0.07974 | 0.0077 | 13.5503
15 | 1.024 | 0.09305 | 0.0052 | 11.0048
15.5 | 0.9414 | 0.11271 | -0.0028 | 8.3524
16.5 | 0.7967 | 0.16662 | -0.0336 | 4.7815
17.5 | 0.7459 | 0.20498 | -0.0612 | 3.6389
18 | 0.7801 | 0.21545 | -0.0649 | 3.6208
18.5 | 0.7924 | 0.22081 | -0.0699 | 3.5886
19 | 0.7998 | 0.22564 | -0.0758 | 3.5446
19.5 | 0.817 | 0.23239 | -0.0809 | 3.5156

## 7. Re 50k Mach 0.50 (1)
BIGFOIL.COM POLAR EXPORT
fx05191
FX 05-191 |  |  |  | Cl Max: | 1.593 | at alpha= | 7.5 | deg
JavaFoil+Calcfoil stall+Eppler ext transition |  |  |  | L/D Max: | 38.936 | at alpha= | 4.5 | deg
Re: | 50000 |  |  | Cd Min: | 0.02464 | at alpha= | -3 | deg
Mach: | 0.5 |  |  | Cl=0 at alpha= | -5.2279 | deg
|  |  |  | @ Cl=0.1, Cd= | 0.025685
|  |  |  | @ Cl=0.4, Cd= | 0.024899
|  |  |  | @ Cl=0.6, Cd= | 0.02547
alpha (deg) | Cl | Cd | Cm | Cl/Cd
-20 | -0.821 | 0.44758 | -0.047 | -1.833
-19.5 | -0.794 | 0.44423 | -0.048 | -1.787
-19 | -0.767 | 0.39071 | -0.048 | -1.962
-18.5 | -0.74 | 0.39279 | -0.049 | -1.883
-18 | -0.713 | 0.37767 | -0.049 | -1.887
-17.5 | -0.683 | 0.33354 | -0.046 | -2.048
-17 | -0.655 | 0.33619 | -0.045 | -1.949
-16.5 | -0.628 | 0.3206 | -0.046 | -1.958
-16 | -0.6 | 0.31594 | -0.046 | -1.9
-15.5 | -0.573 | 0.30545 | -0.047 | -1.876
-15 | -0.546 | 0.29398 | -0.047 | -1.856
-14.5 | -0.518 | 0.30588 | -0.048 | -1.694
-14 | -0.491 | 0.30516 | -0.048 | -1.608
-13.5 | -0.463 | 0.29325 | -0.049 | -1.579
-13 | -0.435 | 0.25184 | -0.048 | -1.727
-12.5 | -0.407 | 0.24247 | -0.042 | -1.677
-12 | -0.379 | 0.23055 | -0.042 | -1.643
-11.5 | -0.351 | 0.17744 | -0.044 | -1.979
-11 | -0.323 | 0.18113 | -0.043 | -1.785
-10.5 | -0.296 | 0.17811 | -0.044 | -1.659
-10 | -0.373 | 0.11528 | -0.045 | -3.239
-9.5 | -0.397 | 0.08959 | -0.048 | -4.43
-9 | -0.376 | 0.08046 | -0.049 | -4.675
-8.5 | -0.341 | 0.0722 | -0.052 | -4.719
-8 | -0.297 | 0.0663 | -0.054 | -4.484
-7.5 | -0.249 | 0.06174 | -0.056 | -4.032
-7 | -0.197 | 0.0574 | -0.061 | -3.441
-6.5 | -0.144 | 0.05379 | -0.066 | -2.671
-6 | -0.088 | 0.05085 | -0.069 | -1.731
-5.5 | -0.037 | 0.02662 | -0.127 | -1.376
-5 | 0.031 | 0.02595 | -0.129 | 1.199
-4.5 | 0.098 | 0.0257 | -0.128 | 3.813
-4 | 0.166 | 0.02519 | -0.13 | 6.584
-3.5 | 0.235 | 0.02493 | -0.131 | 9.424
-3 | 0.303 | 0.02464 | -0.133 | 12.31
-2.5 | 0.372 | 0.02487 | -0.136 | 14.944
-2 | 0.44 | 0.02494 | -0.138 | 17.653
-1.5 | 0.509 | 0.02509 | -0.139 | 20.281
-1 | 0.577 | 0.02534 | -0.141 | 22.784
-0.5 | 0.646 | 0.02573 | -0.142 | 25.101
0 | 0.723 | 0.02546 | -0.144 | 28.393
0.5 | 0.791 | 0.02596 | -0.145 | 30.485
1 | 0.86 | 0.02662 | -0.146 | 32.295
1.5 | 0.928 | 0.02728 | -0.148 | 34.015
2 | 0.996 | 0.02801 | -0.149 | 35.548
2.5 | 1.064 | 0.02885 | -0.15 | 36.874
3 | 1.131 | 0.02984 | -0.151 | 37.909
3.5 | 1.185 | 0.03092 | -0.153 | 38.335
4 | 1.248 | 0.0321 | -0.154 | 38.897
4.5 | 1.31 | 0.03363 | -0.155 | 38.936
5 | 1.382 | 0.039 | -0.158 | 35.434
5.5 | 1.437 | 0.04105 | -0.159 | 34.993
6 | 1.487 | 0.04324 | -0.16 | 34.394
6.5 | 1.532 | 0.04607 | -0.161 | 33.245
7 | 1.568 | 0.04895 | -0.162 | 32.031
7.5 | 1.593 | 0.05172 | -0.163 | 30.791
8 | 1.355 | 0.0747 | -0.083 | 18.141
8.5 | 1.34 | 0.08259 | -0.075 | 16.221
9 | 1.285 | 0.09924 | -0.071 | 12.948
9.5 | 1.063 | 0.13255 | -0.069 | 8.021
10 | 0.855 | 0.18544 | -0.068 | 4.612
10.5 | 0.883 | 0.23298 | -0.066 | 3.788
11 | 0.91 | 0.23716 | -0.069 | 3.838
11.5 | 0.941 | 0.29049 | -0.084 | 3.238
12 | 0.968 | 0.2986 | -0.085 | 3.242
12.5 | 0.996 | 0.29513 | -0.086 | 3.374

## 8. Re 50k Mach 0.50 (2)
BIGFOIL.COM POLAR EXPORT
fx05191
FX 05-191 |  |  |  | Cl Max: | 0.9 | at alpha= | 20 | deg
XFOIL ncrit=9 |  |  |  | L/D Max: | 5.6919 | at alpha= | 12.5 | deg
Re: | 50000 |  |  | Cd Min: | 0.26621 | at alpha= | 20 | deg
Mach: | 0.5 |  |  | Cl=0 at alpha= | 2.5459 | deg
|  |  |  | @ Cl=0.1, Cd= | 0.081018
|  |  |  | @ Cl=0.4, Cd= | 0.11147
|  |  |  | @ Cl=0.6, Cd= | 0.1107
alpha (deg) | Cl | Cd | Cm | Cl/Cd
-10.5 | -0.3812 | 0.1577 | -0.0251 | -2.4172
-10 | -0.436 | 0.14324 | -0.035 | -3.0438
-9.5 | -0.4716 | 0.13268 | -0.0388 | -3.5544
-8.5 | -0.5275 | 0.1135 | -0.0421 | -4.6476
-8 | -0.5613 | 0.10377 | -0.0433 | -5.4091
-7.5 | -0.6249 | 0.09281 | -0.0449 | -6.7331
-7 | -0.7116 | 0.08379 | -0.0424 | -8.4927
-6.5 | -0.795 | 0.07805 | -0.0343 | -10.1858
-6 | -0.8352 | 0.07187 | -0.0279 | -11.621
-5.5 | -0.8597 | 0.06566 | -0.0219 | -13.0932
-5 | -0.8591 | 0.05981 | -0.0171 | -14.3638
-4.5 | -0.8361 | 0.05509 | -0.013 | -15.177
-3.5 | -0.7424 | 0.04976 | -0.005 | -14.9196
-3 | -0.7057 | 0.04828 | 0.0009 | -14.6168
-2.5 | -0.7007 | 0.04488 | 0.0077 | -15.6127
-2 | -0.3802 | 0.07335 | 0.0156 | -5.1834
-1.5 | -0.3608 | 0.07241 | 0.018 | -4.9827
-1 | -0.3235 | 0.07155 | 0.0168 | -4.5213
-0.5 | -0.2932 | 0.07095 | 0.0167 | -4.1325
0 | -0.2619 | 0.07064 | 0.0161 | -3.7075
0.5 | -0.2268 | 0.0707 | 0.0147 | -3.2079
1 | -0.1866 | 0.07127 | 0.0121 | -2.6182
1.5 | -0.1336 | 0.07243 | 0.0067 | -1.8445
2 | -0.0445 | 0.07519 | -0.0065 | -0.59183
2.5 | -0.0035 | 0.07615 | -0.0095 | -0.045962
3 | 0.0346 | 0.07814 | -0.0117 | 0.44279
3.5 | 0.0524 | 0.07841 | -0.0097 | 0.66828
4 | 0.0727 | 0.0793 | -0.0081 | 0.91677
4.5 | 0.0924 | 0.08047 | -0.0063 | 1.1483
5 | 0.11 | 0.08174 | -0.004 | 1.3457
5.5 | 0.1251 | 0.08302 | -0.0013 | 1.5069
6 | 0.1388 | 0.08435 | 0.0017 | 1.6455
6.5 | 0.1508 | 0.0857 | 0.0049 | 1.7596
7 | 0.1627 | 0.08715 | 0.0081 | 1.8669
7.5 | 0.1765 | 0.08885 | 0.0109 | 1.9865
8 | 0.1992 | 0.09146 | 0.012 | 2.178
8.5 | 0.2307 | 0.09523 | 0.0109 | 2.4226
9 | 0.253 | 0.09765 | 0.0104 | 2.5909
9.5 | 0.2942 | 0.10262 | 0.007 | 2.8669
10 | 0.3357 | 0.10754 | 0.0035 | 3.1216
10.5 | 0.3693 | 0.11178 | 0.0009 | 3.3038
11 | 0.4771 | 0.1107 | 0.0007 | 4.3098
11.5 | 0.5573 | 0.11053 | 0.0009 | 5.0421
12 | 0.6231 | 0.1108 | 0.0018 | 5.6236
12.5 | 0.6528 | 0.11469 | 0.0012 | 5.6919
13 | 0.6657 | 0.12204 | -0.0016 | 5.4548
13.5 | 0.689 | 0.12908 | -0.0045 | 5.3378
14 | 0.6906 | 0.13969 | -0.0104 | 4.9438
14.5 | 0.7006 | 0.14973 | -0.0162 | 4.6791
15 | 0.7191 | 0.1593 | -0.0217 | 4.5141
15.5 | 0.7197 | 0.17136 | -0.0302 | 4.1999
16 | 0.7306 | 0.18214 | -0.0378 | 4.0112
17 | 0.74 | 0.21079 | -0.0601 | 3.5106
17.5 | 0.7708 | 0.22178 | -0.0661 | 3.4755
18 | 0.7965 | 0.23022 | -0.0721 | 3.4597
18.5 | 0.814 | 0.23715 | -0.079 | 3.4324
19 | 0.8398 | 0.24621 | -0.0853 | 3.4109
19.5 | 0.8737 | 0.25767 | -0.0906 | 3.3908
20 | 0.9 | 0.26621 | -0.0966 | 3.3808

## 9. Re 100k Mach 0.00 (1)
BIGFOIL.COM POLAR EXPORT
fx05191
FX 05-191 |  |  |  | Cl Max: | 1.704 | at alpha= | 10.5 | deg
JavaFoil+Calcfoil stall+Eppler ext transition |  |  |  | L/D Max: | 59.057 | at alpha= | 5.5 | deg
Re: | 100000 |  |  | Cd Min: | 0.016 | at alpha= | -2 | deg
Mach: | 0 |  |  | Cl=0 at alpha= | -5.2288 | deg
|  |  |  | @ Cl=0.1, Cd= | 0.016593
|  |  |  | @ Cl=0.4, Cd= | 0.016125
|  |  |  | @ Cl=0.6, Cd= | 0.016607
alpha (deg) | Cl | Cd | Cm | Cl/Cd
-20 | -0.827 | 0.22747 | -0.03 | -3.634
-19.5 | -0.829 | 0.21767 | -0.03 | -3.81
-19 | -0.83 | 0.20132 | -0.031 | -4.123
-18.5 | -0.829 | 0.19103 | -0.032 | -4.34
-18 | -0.826 | 0.18099 | -0.033 | -4.562
-17.5 | -0.82 | 0.17162 | -0.033 | -4.78
-17 | -0.813 | 0.16264 | -0.034 | -4.996
-16.5 | -0.802 | 0.15246 | -0.034 | -5.263
-16 | -0.79 | 0.14349 | -0.036 | -5.505
-15.5 | -0.775 | 0.13485 | -0.037 | -5.746
-15 | -0.757 | 0.12661 | -0.037 | -5.979
-14.5 | -0.737 | 0.12022 | -0.037 | -6.127
-14 | -0.714 | 0.11394 | -0.038 | -6.265
-13.5 | -0.688 | 0.10769 | -0.039 | -6.392
-13 | -0.66 | 0.1001 | -0.039 | -6.597
-12.5 | -0.63 | 0.09407 | -0.04 | -6.698
-12 | -0.597 | 0.08816 | -0.041 | -6.777
-11.5 | -0.563 | 0.08299 | -0.042 | -6.779
-11 | -0.526 | 0.07828 | -0.043 | -6.715
-10.5 | -0.487 | 0.07391 | -0.044 | -6.585
-10 | -0.446 | 0.06908 | -0.046 | -6.459
-9.5 | -0.404 | 0.06514 | -0.047 | -6.202
-9 | -0.361 | 0.06119 | -0.051 | -5.896
-8.5 | -0.316 | 0.05753 | -0.054 | -5.497
-8 | -0.27 | 0.0538 | -0.057 | -5.027
-7.5 | -0.263 | 0.02124 | -0.106 | -12.398
-7 | -0.207 | 0.02058 | -0.107 | -10.046
-6.5 | -0.149 | 0.02002 | -0.109 | -7.453
-6 | -0.091 | 0.01948 | -0.11 | -4.67
-5.5 | -0.032 | 0.01896 | -0.112 | -1.695
-5 | 0.027 | 0.01693 | -0.112 | 1.596
-4.5 | 0.086 | 0.01664 | -0.114 | 5.189
-4 | 0.146 | 0.01644 | -0.115 | 8.872
-3.5 | 0.206 | 0.01628 | -0.116 | 12.655
-3 | 0.266 | 0.01615 | -0.118 | 16.467
-2.5 | 0.326 | 0.01606 | -0.119 | 20.277
-2 | 0.385 | 0.016 | -0.12 | 24.091
-1.5 | 0.445 | 0.0165 | -0.124 | 26.967
-1 | 0.505 | 0.01668 | -0.125 | 30.259
-0.5 | 0.564 | 0.0169 | -0.127 | 33.38
0 | 0.634 | 0.01633 | -0.128 | 38.849
0.5 | 0.695 | 0.01661 | -0.129 | 41.84
1 | 0.755 | 0.01694 | -0.13 | 44.571
1.5 | 0.815 | 0.01724 | -0.131 | 47.295
2 | 0.875 | 0.01759 | -0.132 | 49.744
2.5 | 0.934 | 0.01803 | -0.133 | 51.837
3 | 0.994 | 0.01848 | -0.135 | 53.775
3.5 | 1.045 | 0.01896 | -0.136 | 55.113
4 | 1.102 | 0.01953 | -0.137 | 56.439
4.5 | 1.158 | 0.02012 | -0.138 | 57.556
5 | 1.213 | 0.02074 | -0.139 | 58.49
5.5 | 1.266 | 0.02144 | -0.139 | 59.057
6 | 1.326 | 0.02773 | -0.141 | 47.816
6.5 | 1.376 | 0.02884 | -0.142 | 47.726
7 | 1.425 | 0.03013 | -0.143 | 47.309
7.5 | 1.472 | 0.03147 | -0.144 | 46.77
8 | 1.517 | 0.03285 | -0.145 | 46.172
8.5 | 1.559 | 0.03467 | -0.146 | 44.951
9 | 1.599 | 0.03625 | -0.147 | 44.114
9.5 | 1.637 | 0.03779 | -0.148 | 43.322
10 | 1.672 | 0.03965 | -0.149 | 42.182
10.5 | 1.704 | 0.04137 | -0.149 | 41.2
11 | 1.475 | 0.07922 | -0.091 | 18.618
11.5 | 1.489 | 0.0864 | -0.083 | 17.238
12 | 1.503 | 0.09258 | -0.079 | 16.231
12.5 | 1.508 | 0.09825 | -0.071 | 15.345
13 | 1.513 | 0.10487 | -0.073 | 14.429
13.5 | 1.513 | 0.11196 | -0.071 | 13.516
14 | 1.51 | 0.11939 | -0.072 | 12.647
14.5 | 1.502 | 0.12771 | -0.071 | 11.761
15 | 1.491 | 0.13486 | -0.071 | 11.053
15.5 | 1.475 | 0.14488 | -0.07 | 10.181

## 10. Re 100k Mach 0.00 (2)
BIGFOIL.COM POLAR EXPORT
fx05191
FX 05-191 |  |  |  | Cl Max: | 1.2747 | at alpha= | 16.5 | deg
XFOIL ncrit=9 |  |  |  | L/D Max: | 26.2279 | at alpha= | 12 | deg
Re: | 100000 |  |  | Cd Min: | 0.22076 | at alpha= | 19.5 | deg
Mach: | 0 |  |  | Cl=0 at alpha= | 3.0761 | deg
|  |  |  | @ Cl=0.1, Cd= | 0.050436
|  |  |  | @ Cl=0.4, Cd= | 0.058203
|  |  |  | @ Cl=0.6, Cd= | 0.061284
alpha (deg) | Cl | Cd | Cm | Cl/Cd
-14 | -0.4178 | 0.16154 | -0.0409 | -2.5864
-13.5 | -0.4448 | 0.15541 | -0.042 | -2.8621
-13 | -0.4302 | 0.1514 | -0.0383 | -2.8415
-12.5 | -0.4746 | 0.14426 | -0.0411 | -3.2899
-12 | -0.4518 | 0.14081 | -0.0364 | -3.2086
-11.5 | -0.4689 | 0.1346 | -0.0359 | -3.4837
-11 | -0.5245 | 0.12671 | -0.0383 | -4.1394
-10.5 | -0.4909 | 0.12375 | -0.0326 | -3.9669
-10 | -0.4842 | 0.11517 | -0.0381 | -4.2042
-9 | -0.8544 | 0.06932 | -0.0429 | -12.3254
-8.5 | -0.8488 | 0.05951 | -0.0405 | -14.2631
-8 | -0.8143 | 0.05248 | -0.0406 | -15.5164
-7.5 | -0.7776 | 0.04746 | -0.0395 | -16.3843
-7 | -0.7301 | 0.04432 | -0.0396 | -16.4734
-6.5 | -0.6712 | 0.0419 | -0.0407 | -16.0191
-6 | -0.6075 | 0.03953 | -0.0425 | -15.3681
-5.5 | -0.5637 | 0.03841 | -0.0409 | -14.6759
-5 | -0.5242 | 0.03703 | -0.039 | -14.1561
-4.5 | -0.4798 | 0.03528 | -0.039 | -13.5998
-4 | -0.4609 | 0.03293 | -0.0334 | -13.9964
-3.5 | -0.4341 | 0.03623 | -0.0244 | -11.9818
-3 | -0.4089 | 0.04034 | -0.014 | -10.1363
-2.5 | -0.3699 | 0.04508 | -0.0041 | -8.2054
-2 | -0.314 | 0.04744 | -0.0008 | -6.6189
-1.5 | -0.2947 | 0.04713 | 0.0033 | -6.2529
-1 | -0.2627 | 0.04699 | 0.0053 | -5.5906
-0.5 | -0.2154 | 0.04677 | 0.005 | -4.6055
0 | -0.2049 | 0.04674 | 0.0101 | -4.3838
0.5 | -0.1702 | 0.04673 | 0.0118 | -3.6422
1 | -0.132 | 0.0468 | 0.0128 | -2.8205
1.5 | -0.1135 | 0.04702 | 0.0165 | -2.4139
2.5 | -0.0393 | 0.04764 | 0.0184 | -0.82494
3 | -0.0114 | 0.04835 | 0.0199 | -0.23578
3.5 | 0.0635 | 0.0489 | 0.0152 | 1.2986
4 | 0.0974 | 0.05036 | 0.0142 | 1.9341
4.5 | 0.1538 | 0.05201 | 0.0099 | 2.9571
5 | 0.2583 | 0.05277 | 0.0004 | 4.8948
5.5 | 0.3161 | 0.05513 | -0.0056 | 5.7337
6 | 0.3763 | 0.05736 | -0.0114 | 6.5603
6.5 | 0.4359 | 0.05948 | -0.0167 | 7.3285
7.5 | 0.4527 | 0.06115 | -0.0073 | 7.4031
8 | 0.5096 | 0.06021 | -0.0067 | 8.4637
8.5 | 0.5378 | 0.0613 | -0.0053 | 8.7732
9 | 0.5577 | 0.06366 | -0.0048 | 8.7606
11 | 0.9774 | 0.04009 | -0.0123 | 24.3801
12 | 1.0381 | 0.03958 | -0.0073 | 26.2279
12.5 | 1.0073 | 0.04655 | -0.0033 | 21.6391
13 | 1.0141 | 0.05124 | -0.002 | 19.7912
13.5 | 1.0458 | 0.05403 | -0.0016 | 19.3559
14 | 1.0855 | 0.05667 | -0.0017 | 19.1548
14.5 | 1.1369 | 0.05904 | -0.0023 | 19.2564
15 | 1.1908 | 0.06231 | -0.0032 | 19.1109
15.5 | 1.238 | 0.06696 | -0.0044 | 18.4886
16 | 1.246 | 0.07296 | -0.0043 | 17.0779
16.5 | 1.2747 | 0.07985 | -0.0055 | 15.9637
17 | 1.2365 | 0.08885 | -0.0055 | 13.9167
17.5 | 1.1925 | 0.09999 | -0.0077 | 11.9262
18 | 1.1412 | 0.11371 | -0.0129 | 10.0361
18.5 | 1.0819 | 0.13082 | -0.0218 | 8.2701
19 | 1.0273 | 0.15064 | -0.0335 | 6.8196
19.5 | 0.8464 | 0.22076 | -0.0774 | 3.834

## 11. Re 100k Mach 0.10 (1)
BIGFOIL.COM POLAR EXPORT
fx05191
FX 05-191 |  |  |  | Cl Max: | 1.733 | at alpha= | 11 | deg
JavaFoil+Calcfoil stall+Eppler ext transition |  |  |  | L/D Max: | 58.819 | at alpha= | 5.5 | deg
Re: | 100000 |  |  | Cd Min: | 0.01606 | at alpha= | -2 | deg
Mach: | 0.1 |  |  | Cl=0 at alpha= | -5.2288 | deg
|  |  |  | @ Cl=0.1, Cd= | 0.016662
|  |  |  | @ Cl=0.4, Cd= | 0.016173
|  |  |  | @ Cl=0.6, Cd= | 0.01671
alpha (deg) | Cl | Cd | Cm | Cl/Cd
-20 | -0.796 | 0.23281 | -0.03 | -3.42
-19.5 | -0.802 | 0.22081 | -0.031 | -3.631
-19 | -0.805 | 0.21175 | -0.031 | -3.803
-18.5 | -0.807 | 0.19547 | -0.032 | -4.128
-18 | -0.806 | 0.18447 | -0.033 | -4.372
-17.5 | -0.804 | 0.17442 | -0.033 | -4.607
-17 | -0.798 | 0.1649 | -0.034 | -4.84
-16.5 | -0.79 | 0.15762 | -0.035 | -5.014
-16 | -0.78 | 0.14799 | -0.035 | -5.269
-15.5 | -0.767 | 0.13607 | -0.037 | -5.634
-15 | -0.751 | 0.12995 | -0.038 | -5.777
-14.5 | -0.732 | 0.12328 | -0.038 | -5.936
-14 | -0.71 | 0.11466 | -0.038 | -6.194
-13.5 | -0.686 | 0.10808 | -0.038 | -6.346
-13 | -0.659 | 0.10171 | -0.039 | -6.479
-12.5 | -0.629 | 0.09458 | -0.041 | -6.656
-12 | -0.597 | 0.0885 | -0.041 | -6.75
-11.5 | -0.563 | 0.08323 | -0.042 | -6.764
-11 | -0.527 | 0.07865 | -0.044 | -6.694
-10.5 | -0.488 | 0.07414 | -0.044 | -6.58
-10 | -0.447 | 0.06928 | -0.046 | -6.458
-9.5 | -0.405 | 0.0653 | -0.047 | -6.206
-9 | -0.362 | 0.06142 | -0.05 | -5.894
-8.5 | -0.317 | 0.0577 | -0.054 | -5.501
-8 | -0.272 | 0.05401 | -0.057 | -5.028
-7.5 | -0.264 | 0.02133 | -0.106 | -12.397
-7 | -0.208 | 0.02067 | -0.108 | -10.044
-6.5 | -0.15 | 0.02012 | -0.109 | -7.45
-6 | -0.091 | 0.01954 | -0.111 | -4.677
-5.5 | -0.032 | 0.01903 | -0.112 | -1.696
-5 | 0.027 | 0.017 | -0.113 | 1.597
-4.5 | 0.087 | 0.01671 | -0.114 | 5.189
-4 | 0.147 | 0.01649 | -0.116 | 8.889
-3.5 | 0.207 | 0.01634 | -0.117 | 12.678
-3 | 0.267 | 0.01621 | -0.118 | 16.486
-2.5 | 0.327 | 0.01611 | -0.12 | 20.317
-2 | 0.387 | 0.01606 | -0.121 | 24.112
-1.5 | 0.447 | 0.01658 | -0.124 | 26.975
-1 | 0.507 | 0.01675 | -0.126 | 30.27
-0.5 | 0.567 | 0.01697 | -0.127 | 33.4
0 | 0.638 | 0.01641 | -0.129 | 38.851
0.5 | 0.698 | 0.01668 | -0.13 | 41.861
1 | 0.759 | 0.01703 | -0.131 | 44.55
1.5 | 0.819 | 0.01733 | -0.132 | 47.26
2 | 0.879 | 0.01769 | -0.133 | 49.694
2.5 | 0.939 | 0.01811 | -0.134 | 51.837
3 | 0.998 | 0.01857 | -0.135 | 53.761
3.5 | 1.05 | 0.01909 | -0.136 | 54.996
4 | 1.107 | 0.01964 | -0.137 | 56.38
4.5 | 1.163 | 0.02024 | -0.138 | 57.474
5 | 1.219 | 0.0209 | -0.139 | 58.324
5.5 | 1.272 | 0.02162 | -0.14 | 58.819
6 | 1.332 | 0.02796 | -0.142 | 47.63
6.5 | 1.382 | 0.02916 | -0.143 | 47.406
7 | 1.431 | 0.03038 | -0.144 | 47.093
7.5 | 1.477 | 0.03178 | -0.145 | 46.483
8 | 1.522 | 0.0332 | -0.146 | 45.842
8.5 | 1.564 | 0.0351 | -0.147 | 44.559
9 | 1.604 | 0.03657 | -0.148 | 43.863
9.5 | 1.642 | 0.03833 | -0.148 | 42.831
10 | 1.676 | 0.04006 | -0.149 | 41.826
10.5 | 1.707 | 0.0419 | -0.15 | 40.731
11 | 1.733 | 0.04381 | -0.151 | 39.554
11.5 | 1.493 | 0.08664 | -0.086 | 17.229
12 | 1.503 | 0.0933 | -0.082 | 16.115
12.5 | 1.504 | 0.09962 | -0.071 | 15.101
13 | 1.507 | 0.10665 | -0.072 | 14.135
13.5 | 1.505 | 0.114 | -0.071 | 13.201
14 | 1.498 | 0.11959 | -0.071 | 12.529
14.5 | 1.487 | 0.12785 | -0.07 | 11.632
15 | 1.472 | 0.13871 | -0.071 | 10.613
15.5 | 1.452 | 0.14535 | -0.069 | 9.992
16 | 1.43 | 0.15644 | -0.07 | 9.139

## 12. Re 100k Mach 0.10 (2)
BIGFOIL.COM POLAR EXPORT
fx05191
FX 05-191 |  |  |  | Cl Max: | 0.4662 | at alpha= | 8 | deg
XFOIL ncrit=9 |  |  |  | L/D Max: | 7.4832 | at alpha= | 8 | deg
Re: | 100000 |  |  | Cd Min: | 0.1564 | at alpha= | -13.5 | deg
Mach: | 0.1 |  |  | Cl=0 at alpha= | 3.1223 | deg
|  |  |  | @ Cl=0.1, Cd= | 0.050561
|  |  |  | @ Cl=0.4, Cd= | 0.058343
|  |  |  | @ Cl=0.6, Cd= | 0.0623
alpha (deg) | Cl | Cd | Cm | Cl/Cd
-13.5 | -0.4413 | 0.1564 | -0.0416 | -2.8216
-13 | -0.4285 | 0.1523 | -0.0382 | -2.8135
-12.5 | -0.4697 | 0.14536 | -0.0407 | -3.2313
-12 | -0.4505 | 0.14173 | -0.0365 | -3.1786
-11.5 | -0.4648 | 0.13568 | -0.0356 | -3.4257
-11 | -0.5146 | 0.12816 | -0.0376 | -4.0153
-10.5 | -0.4843 | 0.12439 | -0.0336 | -3.8934
-10 | -0.4763 | 0.11585 | -0.0391 | -4.1114
-9 | -0.8369 | 0.06965 | -0.0458 | -12.0158
-8.5 | -0.8461 | 0.06063 | -0.0417 | -13.9551
-8 | -0.8074 | 0.05327 | -0.0429 | -15.1567
-7.5 | -0.7761 | 0.0482 | -0.041 | -16.1017
-7 | -0.7323 | 0.0449 | -0.0405 | -16.3096
-6.5 | -0.6767 | 0.04235 | -0.0411 | -15.9787
-6 | -0.6046 | 0.03992 | -0.044 | -15.1453
-5.5 | -0.5632 | 0.03871 | -0.042 | -14.5492
-5 | -0.5261 | 0.03731 | -0.0395 | -14.1008
-4.5 | -0.4859 | 0.03575 | -0.0386 | -13.5916
-4 | -0.4598 | 0.03298 | -0.0345 | -13.9418
-3.5 | -0.4336 | 0.03616 | -0.0255 | -11.9912
-3 | -0.4102 | 0.04023 | -0.0147 | -10.1964
-2.5 | -0.3724 | 0.04538 | -0.0037 | -8.2063
-2 | -0.3098 | 0.04767 | -0.0018 | -6.4988
-1.5 | -0.2937 | 0.04732 | 0.0028 | -6.2067
-1 | -0.2682 | 0.04717 | 0.0057 | -5.6858
-0.5 | -0.2115 | 0.04697 | 0.0042 | -4.5029
0 | -0.2046 | 0.04692 | 0.0098 | -4.3606
0.5 | -0.1753 | 0.04692 | 0.0123 | -3.7361
1 | -0.1288 | 0.04698 | 0.0122 | -2.7416
1.5 | -0.1139 | 0.04721 | 0.0164 | -2.4126
2 | -0.0771 | 0.04753 | 0.0176 | -1.6221
2.5 | -0.0371 | 0.04781 | 0.0182 | -0.77599
3 | -0.0135 | 0.04855 | 0.0203 | -0.27806
4 | 0.0969 | 0.05046 | 0.0147 | 1.9203
4.5 | 0.1486 | 0.05214 | 0.0109 | 2.85
5 | 0.2197 | 0.05381 | 0.0047 | 4.0829
5.5 | 0.3175 | 0.05518 | -0.0052 | 5.7539
6 | 0.3757 | 0.05744 | -0.0107 | 6.5407
6.5 | 0.4341 | 0.05961 | -0.0159 | 7.2823
7 | 0.445 | 0.06084 | -0.0122 | 7.3143
8 | 0.4662 | 0.0623 | -0.0031 | 7.4831

## 13. Re 100k Mach 0.25 (1)
BIGFOIL.COM POLAR EXPORT
fx05191
FX 05-191 |  |  |  | Cl Max: | 1.689 | at alpha= | 10 | deg
JavaFoil+Calcfoil stall+Eppler ext transition |  |  |  | L/D Max: | 57.398 | at alpha= | 5 | deg
Re: | 100000 |  |  | Cd Min: | 0.01639 | at alpha= | -2 | deg
Mach: | 0.25 |  |  | Cl=0 at alpha= | -5.2295 | deg
|  |  |  | @ Cl=0.1, Cd= | 0.017018
|  |  |  | @ Cl=0.4, Cd= | 0.016408
|  |  |  | @ Cl=0.6, Cd= | 0.017239
alpha (deg) | Cl | Cd | Cm | Cl/Cd
-20 | -0.52 | 0.32402 | -0.03 | -1.604
-19.5 | -0.554 | 0.2885 | -0.031 | -1.92
-19 | -0.585 | 0.26653 | -0.031 | -2.195
-18.5 | -0.613 | 0.39008 | -0.034 | -1.571
-18 | -0.637 | 0.2307 | -0.033 | -2.759
-17.5 | -0.657 | 0.21159 | -0.033 | -3.104
-17 | -0.673 | 0.19547 | -0.034 | -3.442
-16.5 | -0.685 | 0.17967 | -0.035 | -3.811
-16 | -0.692 | 0.16776 | -0.036 | -4.126
-15.5 | -0.695 | 0.15149 | -0.037 | -4.59
-15 | -0.694 | 0.14192 | -0.037 | -4.888
-14.5 | -0.687 | 0.13397 | -0.038 | -5.132
-14 | -0.677 | 0.12487 | -0.038 | -5.421
-13.5 | -0.662 | 0.11442 | -0.039 | -5.785
-13 | -0.643 | 0.1056 | -0.04 | -6.088
-12.5 | -0.62 | 0.09904 | -0.041 | -6.257
-12 | -0.593 | 0.09253 | -0.042 | -6.407
-11.5 | -0.562 | 0.08625 | -0.043 | -6.521
-11 | -0.529 | 0.08053 | -0.044 | -6.567
-10.5 | -0.492 | 0.07565 | -0.045 | -6.509
-10 | -0.453 | 0.07086 | -0.046 | -6.397
-9.5 | -0.412 | 0.06643 | -0.048 | -6.2
-9 | -0.369 | 0.06243 | -0.05 | -5.903
-8.5 | -0.324 | 0.05873 | -0.054 | -5.514
-8 | -0.278 | 0.05475 | -0.058 | -5.069
-7.5 | -0.27 | 0.02191 | -0.109 | -12.345
-7 | -0.213 | 0.02123 | -0.111 | -10.015
-6.5 | -0.154 | 0.02061 | -0.112 | -7.454
-6 | -0.094 | 0.01999 | -0.114 | -4.688
-5.5 | -0.033 | 0.01945 | -0.115 | -1.702
-5 | 0.028 | 0.019 | -0.117 | 1.476
-4.5 | 0.089 | 0.01706 | -0.117 | 5.219
-4 | 0.15 | 0.01683 | -0.119 | 8.939
-3.5 | 0.213 | 0.01665 | -0.12 | 12.77
-3 | 0.274 | 0.01654 | -0.121 | 16.59
-2.5 | 0.336 | 0.01644 | -0.123 | 20.444
-2 | 0.398 | 0.01639 | -0.124 | 24.264
-1.5 | 0.459 | 0.01695 | -0.128 | 27.097
-1 | 0.521 | 0.01712 | -0.129 | 30.423
-0.5 | 0.582 | 0.01737 | -0.131 | 33.529
0 | 0.655 | 0.01684 | -0.132 | 38.866
0.5 | 0.717 | 0.01714 | -0.133 | 41.823
1 | 0.779 | 0.0175 | -0.134 | 44.493
1.5 | 0.841 | 0.01783 | -0.135 | 47.149
2 | 0.902 | 0.01824 | -0.136 | 49.461
2.5 | 0.963 | 0.01869 | -0.138 | 51.534
3 | 1.024 | 0.01919 | -0.139 | 53.373
3.5 | 1.077 | 0.01976 | -0.14 | 54.501
4 | 1.135 | 0.02036 | -0.141 | 55.76
4.5 | 1.193 | 0.02102 | -0.142 | 56.725
5 | 1.249 | 0.02176 | -0.143 | 57.398
5.5 | 1.31 | 0.02811 | -0.145 | 46.625
6 | 1.363 | 0.02934 | -0.146 | 46.458
6.5 | 1.413 | 0.03062 | -0.146 | 46.159
7 | 1.461 | 0.03204 | -0.147 | 45.617
7.5 | 1.507 | 0.03362 | -0.148 | 44.82
8 | 1.548 | 0.03781 | -0.149 | 40.956
8.5 | 1.59 | 0.03736 | -0.15 | 42.568
9 | 1.627 | 0.03901 | -0.151 | 41.716
9.5 | 1.66 | 0.04098 | -0.152 | 40.511
10 | 1.689 | 0.04304 | -0.153 | 39.237
10.5 | 1.457 | 0.07873 | -0.092 | 18.502
11 | 1.466 | 0.0856 | -0.082 | 17.13
11.5 | 1.475 | 0.09239 | -0.073 | 15.967
12 | 1.478 | 0.09994 | -0.073 | 14.789
12.5 | 1.469 | 0.10747 | -0.071 | 13.667
13 | 1.453 | 0.11562 | -0.07 | 12.565
13.5 | 1.429 | 0.12399 | -0.069 | 11.523
14 | 1.397 | 0.13187 | -0.069 | 10.593
14.5 | 1.358 | 0.14269 | -0.07 | 9.515
15 | 1.31 | 0.15389 | -0.067 | 8.515

## 14. Re 100k Mach 0.25 (2)
BIGFOIL.COM POLAR EXPORT
fx05191
FX 05-191 |  |  |  | Cl Max: | 1.1758 | at alpha= | 15.5 | deg
XFOIL ncrit=9 |  |  |  | L/D Max: | 21.6929 | at alpha= | 11 | deg
Re: | 100000 |  |  | Cd Min: | 0.23604 | at alpha= | 20 | deg
Mach: | 0.25 |  |  | Cl=0 at alpha= | 3.2612 | deg
|  |  |  | @ Cl=0.1, Cd= | 0.052049
|  |  |  | @ Cl=0.4, Cd= | 0.059635
|  |  |  | @ Cl=0.6, Cd= | 0.065769
alpha (deg) | Cl | Cd | Cm | Cl/Cd
-13.5 | -0.4258 | 0.16137 | -0.0403 | -2.6387
-13 | -0.4226 | 0.15695 | -0.0381 | -2.6926
-12.5 | -0.446 | 0.15085 | -0.0389 | -2.9566
-12 | -0.4594 | 0.14648 | -0.0381 | -3.1363
-11.5 | -0.4477 | 0.14097 | -0.0349 | -3.1759
-11 | -0.4838 | 0.13437 | -0.0359 | -3.6005
-10.5 | -0.4858 | 0.12597 | -0.0417 | -3.8565
-10 | -0.4426 | 0.11922 | -0.0435 | -3.7125
-9.5 | -0.7384 | 0.07931 | -0.062 | -9.3103
-9 | -0.7474 | 0.07167 | -0.0605 | -10.4284
-8.5 | -0.809 | 0.06526 | -0.0518 | -12.3966
-8 | -0.7962 | 0.0583 | -0.0494 | -13.6569
-7.5 | -0.773 | 0.05251 | -0.0475 | -14.721
-7 | -0.7249 | 0.04809 | -0.0483 | -15.0738
-6.5 | -0.6879 | 0.04497 | -0.0457 | -15.2969
-6 | -0.6378 | 0.04214 | -0.0446 | -15.1353
-5.5 | -0.5786 | 0.04043 | -0.045 | -14.3112
-5 | -0.5214 | 0.03891 | -0.0447 | -13.4002
-4.5 | -0.4947 | 0.03766 | -0.0406 | -13.136
-4 | -0.4683 | 0.03506 | -0.0384 | -13.3571
-3.5 | -0.4411 | 0.03585 | -0.0297 | -12.304
-3 | -0.4075 | 0.04049 | -0.019 | -10.0642
-2.5 | -0.3812 | 0.04528 | -0.0067 | -8.4187
-2 | -0.3335 | 0.04881 | -0.0001 | -6.8326
-1.5 | -0.2662 | 0.04891 | -0.0024 | -5.4426
-1 | -0.2642 | 0.04857 | 0.0042 | -5.4396
-0.5 | -0.2415 | 0.04839 | 0.0078 | -4.9907
0 | -0.1819 | 0.04831 | 0.0061 | -3.7653
0.5 | -0.1753 | 0.04822 | 0.0118 | -3.6354
1 | -0.1528 | 0.04837 | 0.015 | -3.159
1.5 | -0.0974 | 0.0484 | 0.0142 | -2.0124
2 | -0.0897 | 0.04878 | 0.0191 | -1.8389
2.5 | -0.057 | 0.04921 | 0.0207 | -1.1583
3 | -0.0093 | 0.04952 | 0.0205 | -0.1878
3.5 | 0.0085 | 0.05044 | 0.0231 | 0.16852
4 | 0.0628 | 0.05148 | 0.0207 | 1.2199
4.5 | 0.1439 | 0.05272 | 0.014 | 2.7295
5 | 0.1976 | 0.05477 | 0.0095 | 3.6078
5.5 | 0.261 | 0.05708 | 0.0034 | 4.5725
6 | 0.3332 | 0.05917 | -0.0034 | 5.6312
6.5 | 0.4381 | 0.0599 | -0.0125 | 7.3139
7 | 0.477 | 0.0617 | -0.0139 | 7.731
7.5 | 0.4763 | 0.06254 | -0.0077 | 7.6159
8 | 0.4856 | 0.06314 | -0.0027 | 7.6908
8.5 | 0.5219 | 0.06366 | -0.0013 | 8.1982
9.5 | 0.603 | 0.06585 | -0.0017 | 9.1572
11 | 0.9508 | 0.04383 | -0.0044 | 21.6929
12 | 0.9846 | 0.0467 | 0.0015 | 21.0835
12.5 | 0.9751 | 0.05276 | 0.0034 | 18.4818
13 | 0.9996 | 0.05618 | 0.0043 | 17.7928
13.5 | 1.0387 | 0.05889 | 0.0047 | 17.638
14 | 1.094 | 0.06113 | 0.0048 | 17.8963
14.5 | 1.1449 | 0.06487 | 0.0044 | 17.6491
15 | 1.1602 | 0.07089 | 0.0041 | 16.3662
15.5 | 1.1758 | 0.07798 | 0.0035 | 15.0782
16 | 1.1456 | 0.0879 | 0.0019 | 13.033
16.5 | 1.1068 | 0.09983 | -0.0018 | 11.0868
17 | 1.0544 | 0.11506 | -0.009 | 9.1639
17.5 | 0.9836 | 0.13612 | -0.0216 | 7.226
18 | 0.9148 | 0.16324 | -0.039 | 5.604
19 | 0.8408 | 0.21845 | -0.074 | 3.8489
19.5 | 0.8536 | 0.22671 | -0.0808 | 3.7652
20 | 0.9024 | 0.23604 | -0.0811 | 3.8231

## 15. Re 100k Mach 0.50 (1)
BIGFOIL.COM POLAR EXPORT
fx05191
FX 05-191 |  |  |  | Cl Max: | 1.606 | at alpha= | 8 | deg
JavaFoil+Calcfoil stall+Eppler ext transition |  |  |  | L/D Max: | 53.049 | at alpha= | 4.5 | deg
Re: | 100000 |  |  | Cd Min: | 0.01801 | at alpha= | -3 | deg
Mach: | 0.5 |  |  | Cl=0 at alpha= | -5.2279 | deg
|  |  |  | @ Cl=0.1, Cd= | 0.018745
|  |  |  | @ Cl=0.4, Cd= | 0.018437
|  |  |  | @ Cl=0.6, Cd= | 0.01901
alpha (deg) | Cl | Cd | Cm | Cl/Cd
-20 | -0.821 | 0.33786 | -0.047 | -2.429
-19.5 | -0.794 | 0.33645 | -0.048 | -2.359
-19 | -0.767 | 0.31914 | -0.049 | -2.402
-18.5 | -0.74 | 0.30781 | -0.05 | -2.403
-18 | -0.713 | 0.30908 | -0.051 | -2.306
-17.5 | -0.684 | 0.27314 | -0.048 | -2.502
-17 | -0.655 | 0.26607 | -0.047 | -2.463
-16.5 | -0.628 | 0.25227 | -0.047 | -2.489
-16 | -0.6 | 0.25305 | -0.047 | -2.373
-15.5 | -0.573 | 0.24204 | -0.047 | -2.368
-15 | -0.546 | 0.23338 | -0.048 | -2.338
-14.5 | -0.518 | 0.24273 | -0.048 | -2.135
-14 | -0.491 | 0.23214 | -0.049 | -2.113
-13.5 | -0.463 | 0.2327 | -0.049 | -1.99
-13 | -0.435 | 0.20764 | -0.049 | -2.096
-12.5 | -0.407 | 0.18985 | -0.043 | -2.142
-12 | -0.379 | 0.18334 | -0.042 | -2.066
-11.5 | -0.351 | 0.14039 | -0.044 | -2.501
-11 | -0.323 | 0.1444 | -0.044 | -2.239
-10.5 | -0.296 | 0.14735 | -0.045 | -2.006
-10 | -0.373 | 0.09777 | -0.046 | -3.819
-9.5 | -0.397 | 0.07881 | -0.049 | -5.037
-9 | -0.376 | 0.0713 | -0.05 | -5.277
-8.5 | -0.341 | 0.06459 | -0.053 | -5.277
-8 | -0.297 | 0.05967 | -0.055 | -4.985
-7.5 | -0.249 | 0.05554 | -0.06 | -4.489
-7 | -0.198 | 0.05143 | -0.066 | -3.85
-6.5 | -0.169 | 0.023 | -0.124 | -7.356
-6 | -0.104 | 0.02216 | -0.126 | -4.677
-5.5 | -0.037 | 0.02147 | -0.128 | -1.71
-5 | 0.031 | 0.02084 | -0.129 | 1.494
-4.5 | 0.099 | 0.01875 | -0.13 | 5.273
-4 | 0.167 | 0.01842 | -0.132 | 9.085
-3.5 | 0.237 | 0.01818 | -0.133 | 13.029
-3 | 0.306 | 0.01801 | -0.135 | 16.982
-2.5 | 0.375 | 0.01839 | -0.138 | 20.369
-2 | 0.444 | 0.01852 | -0.14 | 23.95
-1.5 | 0.513 | 0.01869 | -0.142 | 27.423
-1 | 0.581 | 0.01893 | -0.144 | 30.7
-0.5 | 0.65 | 0.01922 | -0.145 | 33.817
0 | 0.729 | 0.0189 | -0.146 | 38.56
0.5 | 0.798 | 0.01929 | -0.148 | 41.34
1 | 0.866 | 0.01976 | -0.149 | 43.839
1.5 | 0.935 | 0.02027 | -0.15 | 46.103
2 | 1.003 | 0.02085 | -0.151 | 48.084
2.5 | 1.071 | 0.02151 | -0.152 | 49.795
3 | 1.139 | 0.02226 | -0.154 | 51.187
3.5 | 1.194 | 0.02307 | -0.155 | 51.75
4 | 1.258 | 0.02392 | -0.156 | 52.582
4.5 | 1.319 | 0.02487 | -0.157 | 53.049
5 | 1.385 | 0.03283 | -0.159 | 42.188
5.5 | 1.44 | 0.03473 | -0.16 | 41.453
6 | 1.491 | 0.03655 | -0.161 | 40.776
6.5 | 1.535 | 0.03888 | -0.162 | 39.485
7 | 1.572 | 0.04155 | -0.163 | 37.83
7.5 | 1.597 | 0.04463 | -0.164 | 35.778
8 | 1.606 | 0.04782 | -0.165 | 33.578
8.5 | 1.344 | 0.07308 | -0.086 | 18.391
9 | 1.286 | 0.08509 | -0.074 | 15.107
9.5 | 1.063 | 0.10874 | -0.07 | 9.778
10 | 0.855 | 0.14757 | -0.069 | 5.796
10.5 | 0.883 | 0.18274 | -0.067 | 4.83
11 | 0.91 | 0.18823 | -0.07 | 4.837
11.5 | 0.941 | 0.22248 | -0.084 | 4.228
12 | 0.968 | 0.23235 | -0.085 | 4.167
12.5 | 0.996 | 0.22859 | -0.087 | 4.356
13 | 1.023 | 0.22907 | -0.087 | 4.466

## 16. Re 100k Mach 0.50 (2)
BIGFOIL.COM POLAR EXPORT
fx05191
FX 05-191 |  |  |  | Cl Max: | 0.969 | at alpha= | 13.5 | deg
XFOIL ncrit=9 |  |  |  | L/D Max: | 14.6916 | at alpha= | 11.5 | deg
Re: | 100000 |  |  | Cd Min: | 0.23456 | at alpha= | 18.5 | deg
Mach: | 0.5 |  |  | Cl=0 at alpha= | 3.8037 | deg
|  |  |  | @ Cl=0.1, Cd= | 0.059688
|  |  |  | @ Cl=0.4, Cd= | 0.069554
|  |  |  | @ Cl=0.6, Cd= | 0.074278
alpha (deg) | Cl | Cd | Cm | Cl/Cd
-11.5 | -0.405 | 0.15474 | -0.0496 | -2.6173
-11 | -0.3533 | 0.14578 | -0.0533 | -2.4235
-10.5 | -0.3971 | 0.12665 | -0.0678 | -3.1354
-10 | -0.3975 | 0.1125 | -0.0773 | -3.5333
-9.5 | -0.406 | 0.1022 | -0.0814 | -3.9726
-9 | -0.4419 | 0.08897 | -0.0893 | -4.9668
-8.5 | -0.4965 | 0.0774 | -0.0949 | -6.4147
-8 | -0.5535 | 0.07007 | -0.0926 | -7.8992
-7.5 | -0.6029 | 0.06504 | -0.0864 | -9.2697
-7 | -0.6501 | 0.06138 | -0.0771 | -10.5914
-6.5 | -0.6695 | 0.05713 | -0.0697 | -11.7189
-6 | -0.6495 | 0.05252 | -0.0661 | -12.3667
-5.5 | -0.624 | 0.04919 | -0.0612 | -12.6855
-5 | -0.5869 | 0.04675 | -0.0564 | -12.554
-4.5 | -0.5187 | 0.0448 | -0.0546 | -11.5781
-4 | -0.4605 | 0.0437 | -0.0514 | -10.5378
-3.5 | -0.4666 | 0.04215 | -0.0422 | -11.07
-3 | -0.4804 | 0.03773 | -0.0352 | -12.7326
-2.5 | -0.4393 | 0.04318 | -0.0206 | -10.1737
-2 | -0.3521 | 0.05293 | -0.0076 | -6.6522
-1.5 | -0.2964 | 0.05553 | -0.0034 | -5.3377
-1 | -0.2753 | 0.05511 | 0.0014 | -4.9955
-0.5 | -0.2368 | 0.05468 | 0.0035 | -4.3307
0 | -0.2353 | 0.05443 | 0.0105 | -4.323
0.5 | -0.2089 | 0.05423 | 0.014 | -3.8521
1 | -0.1733 | 0.05414 | 0.0162 | -3.201
1.5 | -0.1584 | 0.05431 | 0.0209 | -2.9166
2 | -0.1168 | 0.05455 | 0.0222 | -2.1412
2.5 | -0.0895 | 0.05488 | 0.0252 | -1.6308
3 | -0.067 | 0.05546 | 0.0285 | -1.2081
3.5 | -0.0181 | 0.05604 | 0.0287 | -0.32298
4 | 0.0117 | 0.05684 | 0.0307 | 0.20584
4.5 | 0.0413 | 0.05795 | 0.0321 | 0.71268
5 | 0.0894 | 0.05942 | 0.0307 | 1.5045
5.5 | 0.1601 | 0.06121 | 0.0258 | 2.6156
6 | 0.2424 | 0.0632 | 0.0191 | 3.8354
6.5 | 0.3097 | 0.06574 | 0.0132 | 4.711
7 | 0.3872 | 0.06818 | 0.0065 | 5.6791
7.5 | 0.42 | 0.0717 | 0.0034 | 5.8577
8.5 | 0.4653 | 0.07334 | 0.0102 | 6.3444
9 | 0.5039 | 0.07379 | 0.0124 | 6.8288
9.5 | 0.5314 | 0.07592 | 0.0132 | 6.9995
10 | 0.6045 | 0.07417 | 0.0136 | 8.1502
10.5 | 0.6795 | 0.07199 | 0.0143 | 9.4388
11.5 | 0.8837 | 0.06015 | 0.0199 | 14.6916
12 | 0.8967 | 0.06478 | 0.0213 | 13.8422
12.5 | 0.924 | 0.0691 | 0.022 | 13.3719
13 | 0.954 | 0.07383 | 0.0222 | 12.9216
13.5 | 0.969 | 0.08071 | 0.0211 | 12.0059
14 | 0.9495 | 0.09179 | 0.017 | 10.3443
14.5 | 0.9241 | 0.10428 | 0.0108 | 8.8617
15 | 0.896 | 0.1182 | 0.0027 | 7.5804
15.5 | 0.8389 | 0.1394 | -0.0121 | 6.0179
16 | 0.8062 | 0.16033 | -0.0266 | 5.0284
16.5 | 0.8007 | 0.17632 | -0.0381 | 4.5412
17 | 0.8092 | 0.18971 | -0.0478 | 4.2655
17.5 | 0.8237 | 0.20207 | -0.0567 | 4.0763
18 | 0.8591 | 0.21256 | -0.0617 | 4.0417
18.5 | 0.8755 | 0.23456 | -0.0738 | 3.7325

## 17. Re 250k Mach 0.00 (1)
BIGFOIL.COM POLAR EXPORT
fx05191
FX 05-191 |  |  |  | Cl Max: | 1.796 | at alpha= | 13 | deg
JavaFoil+Calcfoil stall+Eppler ext transition |  |  |  | L/D Max: | 87.712 | at alpha= | 5.5 | deg
Re: | 250000 |  |  | Cd Min: | 0.01082 | at alpha= | -2 | deg
Mach: | 0 |  |  | Cl=0 at alpha= | -5.2288 | deg
|  |  |  | @ Cl=0.1, Cd= | 0.011451
|  |  |  | @ Cl=0.4, Cd= | 0.010936
|  |  |  | @ Cl=0.6, Cd= | 0.011497
alpha (deg) | Cl | Cd | Cm | Cl/Cd
-20 | -0.827 | 0.19462 | -0.03 | -4.249
-19.5 | -0.83 | 0.1845 | -0.031 | -4.496
-19 | -0.83 | 0.17746 | -0.032 | -4.68
-18.5 | -0.829 | 0.16692 | -0.033 | -4.969
-18 | -0.826 | 0.1587 | -0.034 | -5.206
-17.5 | -0.821 | 0.15193 | -0.035 | -5.403
-17 | -0.813 | 0.14207 | -0.035 | -5.722
-16.5 | -0.803 | 0.13526 | -0.036 | -5.935
-16 | -0.79 | 0.12736 | -0.037 | -6.206
-15.5 | -0.775 | 0.1204 | -0.039 | -6.44
-15 | -0.757 | 0.1133 | -0.039 | -6.685
-14.5 | -0.737 | 0.10783 | -0.04 | -6.837
-14 | -0.714 | 0.10243 | -0.041 | -6.975
-13.5 | -0.689 | 0.0965 | -0.042 | -7.138
-13 | -0.661 | 0.09078 | -0.043 | -7.282
-12.5 | -0.631 | 0.08551 | -0.044 | -7.374
-12 | -0.598 | 0.08047 | -0.045 | -7.432
-11.5 | -0.563 | 0.07599 | -0.047 | -7.412
-11 | -0.527 | 0.07122 | -0.05 | -7.401
-10.5 | -0.489 | 0.06676 | -0.054 | -7.325
-10 | -0.451 | 0.06032 | -0.063 | -7.485
-9.5 | -0.479 | 0.01995 | -0.104 | -23.99
-9 | -0.427 | 0.01916 | -0.106 | -22.302
-8.5 | -0.374 | 0.01848 | -0.107 | -20.254
-8 | -0.32 | 0.01773 | -0.109 | -18.042
-7.5 | -0.264 | 0.01702 | -0.11 | -15.52
-7 | -0.207 | 0.01634 | -0.111 | -12.69
-6.5 | -0.15 | 0.01581 | -0.112 | -9.466
-6 | -0.091 | 0.01531 | -0.114 | -5.958
-5.5 | -0.032 | 0.01484 | -0.115 | -2.17
-5 | 0.027 | 0.01172 | -0.117 | 2.326
-4.5 | 0.087 | 0.01151 | -0.118 | 7.564
-4 | 0.147 | 0.01124 | -0.118 | 13.079
-3.5 | 0.208 | 0.01111 | -0.119 | 18.702
-3 | 0.268 | 0.01101 | -0.121 | 24.34
-2.5 | 0.328 | 0.0109 | -0.122 | 30.12
-2 | 0.389 | 0.01082 | -0.123 | 35.923
-1.5 | 0.449 | 0.01145 | -0.129 | 39.222
-1 | 0.509 | 0.01158 | -0.13 | 43.977
-0.5 | 0.569 | 0.01175 | -0.131 | 48.453
0 | 0.65 | 0.01109 | -0.133 | 58.555
0.5 | 0.711 | 0.01131 | -0.134 | 62.878
1 | 0.773 | 0.01156 | -0.135 | 66.863
1.5 | 0.829 | 0.0118 | -0.135 | 70.237
2 | 0.89 | 0.01207 | -0.136 | 73.734
2.5 | 0.95 | 0.01235 | -0.137 | 76.903
3 | 1.01 | 0.01268 | -0.139 | 79.7
3.5 | 1.063 | 0.01303 | -0.14 | 81.588
4 | 1.121 | 0.01342 | -0.141 | 83.539
4.5 | 1.178 | 0.0138 | -0.142 | 85.42
5 | 1.235 | 0.01423 | -0.143 | 86.772
5.5 | 1.289 | 0.01469 | -0.143 | 87.712
6 | 1.333 | 0.02232 | -0.143 | 59.739
6.5 | 1.383 | 0.02327 | -0.144 | 59.417
7 | 1.432 | 0.02434 | -0.145 | 58.838
7.5 | 1.479 | 0.02547 | -0.146 | 58.063
8 | 1.524 | 0.02662 | -0.147 | 57.24
8.5 | 1.566 | 0.02846 | -0.148 | 55.033
9 | 1.606 | 0.02971 | -0.149 | 54.049
9.5 | 1.644 | 0.03113 | -0.15 | 52.799
10 | 1.678 | 0.03268 | -0.151 | 51.352
10.5 | 1.711 | 0.03418 | -0.151 | 50.047
11 | 1.741 | 0.03591 | -0.153 | 48.473
11.5 | 1.767 | 0.03765 | -0.153 | 46.932
12 | 1.784 | 0.03934 | -0.154 | 45.356
12.5 | 1.793 | 0.04138 | -0.155 | 43.331
13 | 1.796 | 0.04359 | -0.156 | 41.207
13.5 | 1.793 | 0.04581 | -0.157 | 39.149
14 | 1.782 | 0.04816 | -0.157 | 36.999
14.5 | 1.52 | 0.10963 | -0.097 | 13.869
15 | 1.507 | 0.11662 | -0.097 | 12.925
15.5 | 1.487 | 0.12478 | -0.093 | 11.917
16 | 1.465 | 0.13272 | -0.09 | 11.041
16.5 | 1.44 | 0.14241 | -0.086 | 10.109
17 | 1.413 | 0.15068 | -0.083 | 9.377
17.5 | 1.387 | 0.15912 | -0.087 | 8.717
18 | 1.358 | 0.16791 | -0.088 | 8.087

## 18. Re 250k Mach 0.00 (2)
BIGFOIL.COM POLAR EXPORT
fx05191
FX 05-191 |  |  |  | Cl Max: | 1.2967 | at alpha= | 19.5 | deg
XFOIL ncrit=9 |  |  |  | L/D Max: | 63.8912 | at alpha= | 8 | deg
Re: | 250000 |  |  | Cd Min: | 0.16645 | at alpha= | -16.5 | deg
Mach: | 0 |  |  | Cl=0 at alpha= | -3.0198 | deg
|  |  |  | @ Cl=0.1, Cd= | 0.018096
|  |  |  | @ Cl=0.4, Cd= | 0.017593
|  |  |  | @ Cl=0.6, Cd= | 0.017207
alpha (deg) | Cl | Cd | Cm | Cl/Cd
-16.5 | -0.3468 | 0.16645 | -0.0627 | -2.0835
-16 | -0.348 | 0.15437 | -0.0756 | -2.2543
-15.5 | -0.3197 | 0.14679 | -0.0789 | -2.1779
-15 | -0.2921 | 0.14046 | -0.0835 | -2.0796
-14.5 | -0.3221 | 0.12123 | -0.1 | -2.6569
-14 | -0.2793 | 0.11815 | -0.1004 | -2.3639
-13.5 | -0.2594 | 0.11093 | -0.1057 | -2.3384
-12.5 | -0.5222 | 0.05062 | -0.1419 | -10.3161
-12 | -0.5224 | 0.0435 | -0.143 | -12.0092
-11.5 | -0.5264 | 0.03899 | -0.139 | -13.5009
-11 | -0.5061 | 0.03457 | -0.1373 | -14.6399
-10.5 | -0.4878 | 0.03206 | -0.133 | -15.2152
-10 | -0.4499 | 0.02983 | -0.1318 | -15.0821
-9.5 | -0.3582 | 0.02661 | -0.1376 | -13.4611
-9 | -0.3194 | 0.02564 | -0.1352 | -12.4571
-8.5 | -0.278 | 0.02474 | -0.1337 | -11.2369
-8 | -0.2317 | 0.02332 | -0.133 | -9.9357
-7.5 | -0.2216 | 0.02281 | -0.1264 | -9.715
-7 | -0.2016 | 0.02164 | -0.1221 | -9.3161
-6.5 | -0.2048 | 0.02103 | -0.1131 | -9.7385
-6 | -0.2233 | 0.02081 | -0.1012 | -10.7304
-5.5 | -0.2309 | 0.01932 | -0.0923 | -11.9513
-5 | -0.2082 | 0.01639 | -0.09 | -12.7029
-4.5 | -0.1675 | 0.0165 | -0.0877 | -10.1515
-4 | -0.1016 | 0.01645 | -0.0892 | -6.1763
-3.5 | -0.0339 | 0.01711 | -0.0898 | -1.9813
-3 | 0.0014 | 0.018 | -0.0851 | 0.077778
-2.5 | 0.0735 | 0.01777 | -0.0881 | 4.1362
-2 | 0.1109 | 0.01823 | -0.0844 | 6.0834
-1.5 | 0.1836 | 0.01778 | -0.0879 | 10.3262
-1 | 0.2215 | 0.01822 | -0.0841 | 12.157
-0.5 | 0.2932 | 0.01776 | -0.0874 | 16.509
0 | 0.3314 | 0.01806 | -0.0837 | 18.3499
0.5 | 0.4033 | 0.01757 | -0.0872 | 22.9539
1 | 0.4405 | 0.01778 | -0.0833 | 24.775
1.5 | 0.5143 | 0.01725 | -0.0873 | 29.8145
2 | 0.5492 | 0.01741 | -0.083 | 31.5451
2.5 | 0.6067 | 0.01718 | -0.084 | 35.3143
3 | 0.6602 | 0.01702 | -0.0833 | 38.7897
3.5 | 0.708 | 0.01699 | -0.0826 | 41.6716
4 | 0.7643 | 0.01687 | -0.0827 | 45.3053
4.5 | 0.8191 | 0.01682 | -0.0833 | 48.698
5 | 0.8606 | 0.01688 | -0.0807 | 50.9834
5.5 | 0.9132 | 0.01681 | -0.0807 | 54.3248
6 | 0.9574 | 0.01684 | -0.0787 | 56.8527
6.5 | 1.0014 | 0.01683 | -0.0771 | 59.5009
7 | 1.0301 | 0.01674 | -0.0721 | 61.5352
7.5 | 1.0636 | 0.01683 | -0.0686 | 63.1967
8 | 1.0919 | 0.01709 | -0.0642 | 63.8912
8.5 | 1.1092 | 0.01763 | -0.0586 | 62.9155
9 | 1.126 | 0.01837 | -0.0532 | 61.2956
9.5 | 1.1392 | 0.01959 | -0.0481 | 58.1521
10 | 1.1402 | 0.02147 | -0.0415 | 53.1067
10.5 | 1.1204 | 0.02525 | -0.0341 | 44.3723
11 | 1.086 | 0.0304 | -0.0259 | 35.7237
11.5 | 1.0689 | 0.03579 | -0.0215 | 29.8659
12 | 1.0697 | 0.04001 | -0.0186 | 26.7358
12.5 | 1.0771 | 0.04405 | -0.0168 | 24.4518
13 | 1.0885 | 0.04825 | -0.0159 | 22.5596
13.5 | 1.0979 | 0.05229 | -0.0145 | 20.9964
14 | 1.1104 | 0.0563 | -0.0136 | 19.7229
14.5 | 1.1273 | 0.05993 | -0.0131 | 18.8103
15 | 1.1446 | 0.06346 | -0.0125 | 18.0366
15.5 | 1.1626 | 0.06713 | -0.0125 | 17.3186
16 | 1.1837 | 0.07092 | -0.0133 | 16.6906
16.5 | 1.2071 | 0.07513 | -0.0149 | 16.0668
17 | 1.2293 | 0.07961 | -0.0163 | 15.4415
17.5 | 1.2482 | 0.08459 | -0.0184 | 14.7559
18 | 1.2686 | 0.08921 | -0.0198 | 14.2204
18.5 | 1.2787 | 0.09553 | -0.0223 | 13.3853
19 | 1.2935 | 0.10107 | -0.025 | 12.7981
19.5 | 1.2967 | 0.10831 | -0.0279 | 11.9721
20 | 1.2871 | 0.11789 | -0.0326 | 10.9178

## 19. Re 250k Mach 0.10 (1)
BIGFOIL.COM POLAR EXPORT
fx05191
FX 05-191 |  |  |  | Cl Max: | 1.789 | at alpha= | 12.5 | deg
JavaFoil+Calcfoil stall+Eppler ext transition |  |  |  | L/D Max: | 87.316 | at alpha= | 5.5 | deg
Re: | 250000 |  |  | Cd Min: | 0.01086 | at alpha= | -2 | deg
Mach: | 0.1 |  |  | Cl=0 at alpha= | -5.2288 | deg
|  |  |  | @ Cl=0.1, Cd= | 0.011485
|  |  |  | @ Cl=0.4, Cd= | 0.010956
|  |  |  | @ Cl=0.6, Cd= | 0.011582
alpha (deg) | Cl | Cd | Cm | Cl/Cd
-20 | -0.797 | 0.20306 | -0.031 | -3.923
-19.5 | -0.802 | 0.18978 | -0.032 | -4.226
-19 | -0.806 | 0.17902 | -0.032 | -4.5
-18.5 | -0.807 | 0.17139 | -0.033 | -4.71
-18 | -0.807 | 0.16345 | -0.034 | -4.936
-17.5 | -0.804 | 0.15293 | -0.035 | -5.258
-17 | -0.799 | 0.14513 | -0.035 | -5.502
-16.5 | -0.791 | 0.13781 | -0.036 | -5.737
-16 | -0.78 | 0.13035 | -0.037 | -5.986
-15.5 | -0.767 | 0.12229 | -0.038 | -6.273
-15 | -0.751 | 0.11526 | -0.04 | -6.518
-14.5 | -0.732 | 0.10967 | -0.04 | -6.677
-14 | -0.711 | 0.10359 | -0.041 | -6.862
-13.5 | -0.686 | 0.09737 | -0.042 | -7.049
-13 | -0.659 | 0.09153 | -0.043 | -7.205
-12.5 | -0.63 | 0.08579 | -0.044 | -7.345
-12 | -0.598 | 0.08103 | -0.045 | -7.38
-11.5 | -0.564 | 0.07612 | -0.046 | -7.404
-11 | -0.528 | 0.07135 | -0.052 | -7.406
-10.5 | -0.49 | 0.06728 | -0.054 | -7.282
-10 | -0.451 | 0.06191 | -0.059 | -7.282
-9.5 | -0.48 | 0.02006 | -0.105 | -23.935
-9 | -0.429 | 0.01929 | -0.106 | -22.233
-8.5 | -0.376 | 0.0186 | -0.108 | -20.198
-8 | -0.321 | 0.01782 | -0.109 | -18.017
-7.5 | -0.265 | 0.01709 | -0.11 | -15.519
-7 | -0.208 | 0.01641 | -0.112 | -12.688
-6.5 | -0.15 | 0.01589 | -0.113 | -9.46
-6 | -0.092 | 0.01537 | -0.114 | -5.961
-5.5 | -0.032 | 0.0149 | -0.116 | -2.171
-5 | 0.027 | 0.01176 | -0.117 | 2.329
-4.5 | 0.087 | 0.01154 | -0.118 | 7.582
-4 | 0.148 | 0.01128 | -0.119 | 13.099
-3.5 | 0.209 | 0.01115 | -0.12 | 18.732
-3 | 0.269 | 0.01104 | -0.121 | 24.405
-2.5 | 0.33 | 0.01093 | -0.122 | 30.186
-2 | 0.391 | 0.01086 | -0.124 | 35.97
-1.5 | 0.451 | 0.0115 | -0.129 | 39.224
-1 | 0.512 | 0.01163 | -0.131 | 43.988
-0.5 | 0.572 | 0.01181 | -0.132 | 48.431
0 | 0.653 | 0.01115 | -0.133 | 58.556
0.5 | 0.715 | 0.01138 | -0.134 | 62.821
1 | 0.772 | 0.01163 | -0.135 | 66.339
1.5 | 0.833 | 0.01186 | -0.136 | 70.229
2 | 0.894 | 0.01213 | -0.137 | 73.699
2.5 | 0.955 | 0.01243 | -0.138 | 76.792
3 | 1.015 | 0.01275 | -0.139 | 79.617
3.5 | 1.068 | 0.01312 | -0.14 | 81.419
4 | 1.126 | 0.0135 | -0.141 | 83.429
4.5 | 1.184 | 0.01388 | -0.142 | 85.259
5 | 1.24 | 0.01431 | -0.143 | 86.661
5.5 | 1.294 | 0.01482 | -0.144 | 87.316
6 | 1.339 | 0.02252 | -0.144 | 59.445
6.5 | 1.389 | 0.02349 | -0.145 | 59.101
7 | 1.438 | 0.02456 | -0.146 | 58.545
7.5 | 1.484 | 0.02574 | -0.147 | 57.661
8 | 1.529 | 0.02693 | -0.148 | 56.788
8.5 | 1.571 | 0.02877 | -0.149 | 54.606
9 | 1.611 | 0.03006 | -0.149 | 53.574
9.5 | 1.648 | 0.03153 | -0.15 | 52.264
10 | 1.682 | 0.03311 | -0.151 | 50.785
10.5 | 1.713 | 0.03474 | -0.152 | 49.322
11 | 1.742 | 0.0365 | -0.153 | 47.725
11.5 | 1.767 | 0.03836 | -0.154 | 46.065
12 | 1.782 | 0.04019 | -0.155 | 44.349
12.5 | 1.789 | 0.04198 | -0.156 | 42.602
13 | 1.789 | 0.04428 | -0.157 | 40.392
13.5 | 1.78 | 0.04668 | -0.157 | 38.134
14 | 1.729 | 0.05472 | -0.153 | 31.596
14.5 | 1.5 | 0.11239 | -0.093 | 13.347
15 | 1.484 | 0.12003 | -0.092 | 12.36
15.5 | 1.46 | 0.12747 | -0.087 | 11.452
16 | 1.436 | 0.1359 | -0.086 | 10.566
16.5 | 1.408 | 0.14479 | -0.084 | 9.723
17 | 1.375 | 0.15481 | -0.078 | 8.883
17.5 | 1.346 | 0.16318 | -0.085 | 8.247

## 20. Re 250k Mach 0.10 (2)
BIGFOIL.COM POLAR EXPORT
fx05191
FX 05-191 |  |  |  | Cl Max: | 1.2858 | at alpha= | 19 | deg
XFOIL ncrit=9 |  |  |  | L/D Max: | 63.2054 | at alpha= | 7.5 | deg
Re: | 250000 |  |  | Cd Min: | 0.16697 | at alpha= | -16.5 | deg
Mach: | 0.1 |  |  | Cl=0 at alpha= | -3.0108 | deg
|  |  |  | @ Cl=0.1, Cd= | 0.018149
|  |  |  | @ Cl=0.4, Cd= | 0.0176
|  |  |  | @ Cl=0.6, Cd= | 0.0173
alpha (deg) | Cl | Cd | Cm | Cl/Cd
-16.5 | -0.3428 | 0.16697 | -0.0635 | -2.0531
-16 | -0.3446 | 0.15484 | -0.0767 | -2.2255
-15.5 | -0.3145 | 0.14759 | -0.0795 | -2.1309
-15 | -0.287 | 0.14108 | -0.0843 | -2.0343
-14.5 | -0.313 | 0.1228 | -0.1003 | -2.5489
-14 | -0.2719 | 0.11936 | -0.1008 | -2.278
-13.5 | -0.2522 | 0.11186 | -0.1065 | -2.2546
-13 | -0.2985 | 0.08858 | -0.1251 | -3.3698
-12.5 | -0.506 | 0.05189 | -0.1436 | -9.7514
-12 | -0.5087 | 0.04455 | -0.1451 | -11.4186
-11.5 | -0.5136 | 0.03977 | -0.1416 | -12.9143
-11 | -0.499 | 0.03528 | -0.1395 | -14.144
-10.5 | -0.4835 | 0.0326 | -0.1349 | -14.8313
-10 | -0.4476 | 0.03022 | -0.1335 | -14.8114
-9.5 | -0.3591 | 0.02693 | -0.1388 | -13.3346
-9 | -0.321 | 0.02594 | -0.1361 | -12.3747
-8.5 | -0.2769 | 0.02495 | -0.1349 | -11.0982
-8 | -0.2319 | 0.02359 | -0.1338 | -9.8304
-7.5 | -0.2186 | 0.023 | -0.1277 | -9.5043
-7 | -0.2012 | 0.02191 | -0.1228 | -9.183
-6.5 | -0.1989 | 0.02118 | -0.1149 | -9.3909
-6 | -0.2181 | 0.02098 | -0.1027 | -10.3956
-5.5 | -0.2268 | 0.01972 | -0.0934 | -11.501
-5 | -0.2091 | 0.01647 | -0.0906 | -12.6958
-4.5 | -0.1713 | 0.01658 | -0.0876 | -10.3317
-4 | -0.1028 | 0.01649 | -0.0895 | -6.2341
-3.5 | -0.0587 | 0.0173 | -0.0864 | -3.3931
-3 | 0.0013 | 0.018 | -0.0856 | 0.072222
-2.5 | 0.073 | 0.01795 | -0.0879 | 4.0669
-2 | 0.111 | 0.01823 | -0.0847 | 6.0889
-1.5 | 0.1858 | 0.01777 | -0.0886 | 10.4558
-1 | 0.2217 | 0.01823 | -0.0843 | 12.1613
-0.5 | 0.2961 | 0.01774 | -0.0882 | 16.6911
0 | 0.332 | 0.01808 | -0.0838 | 18.3628
0.5 | 0.407 | 0.01755 | -0.0879 | 23.1909
1 | 0.4421 | 0.01779 | -0.0835 | 24.851
2 | 0.5519 | 0.01742 | -0.0833 | 31.682
2.5 | 0.6039 | 0.01729 | -0.0833 | 34.9277
3 | 0.6649 | 0.01704 | -0.0838 | 39.02
3.5 | 0.711 | 0.01704 | -0.0828 | 41.7254
4 | 0.7584 | 0.01704 | -0.0811 | 44.507
4.5 | 0.8256 | 0.01688 | -0.084 | 48.91
5 | 0.8638 | 0.01697 | -0.0807 | 50.9016
5.5 | 0.9162 | 0.01692 | -0.0806 | 54.1489
6 | 0.958 | 0.01697 | -0.0781 | 56.4526
6.5 | 1.0036 | 0.01695 | -0.0767 | 59.2094
7 | 1.0337 | 0.01685 | -0.0718 | 61.3472
7.5 | 1.0707 | 0.01694 | -0.0689 | 63.2054
8 | 1.0893 | 0.01732 | -0.0628 | 62.8926
8.5 | 1.1098 | 0.01784 | -0.0577 | 62.2085
9 | 1.1251 | 0.01865 | -0.052 | 60.3271
9.5 | 1.1385 | 0.01993 | -0.0469 | 57.1249
10 | 1.1369 | 0.02197 | -0.0401 | 51.7478
10.5 | 1.1142 | 0.02605 | -0.0325 | 42.7716
11 | 1.0795 | 0.03135 | -0.0245 | 34.4338
11.5 | 1.0642 | 0.03672 | -0.0204 | 28.9815
12 | 1.0663 | 0.04101 | -0.0178 | 26.001
12.5 | 1.073 | 0.04516 | -0.016 | 23.76
13 | 1.0842 | 0.0494 | -0.0151 | 21.9474
13.5 | 1.0954 | 0.05346 | -0.0139 | 20.4901
14 | 1.1085 | 0.05746 | -0.013 | 19.2917
14.5 | 1.1254 | 0.06124 | -0.0126 | 18.3769
15 | 1.1433 | 0.06472 | -0.0119 | 17.6653
15.5 | 1.1628 | 0.06815 | -0.0116 | 17.0624
16 | 1.181 | 0.07221 | -0.0124 | 16.3551
16.5 | 1.2075 | 0.07593 | -0.0134 | 15.9028
17 | 1.2255 | 0.08122 | -0.0154 | 15.0886
17.5 | 1.2453 | 0.08609 | -0.0175 | 14.4651
18 | 1.2611 | 0.09153 | -0.0191 | 13.778
18.5 | 1.2696 | 0.09819 | -0.0218 | 12.93
19 | 1.2858 | 0.10356 | -0.0244 | 12.416
19.5 | 1.2786 | 0.11262 | -0.0284 | 11.3532
20 | 1.2635 | 0.12335 | -0.0339 | 10.2432

## 21. Re 250k Mach 0.25 (1)
BIGFOIL.COM POLAR EXPORT
fx05191
FX 05-191 |  |  |  | Cl Max: | 1.755 | at alpha= | 11.5 | deg
JavaFoil+Calcfoil stall+Eppler ext transition |  |  |  | L/D Max: | 84.807 | at alpha= | 5 | deg
Re: | 250000 |  |  | Cd Min: | 0.01107 | at alpha= | -2 | deg
Mach: | 0.25 |  |  | Cl=0 at alpha= | -5.2295 | deg
|  |  |  | @ Cl=0.1, Cd= | 0.011658
|  |  |  | @ Cl=0.4, Cd= | 0.011071
|  |  |  | @ Cl=0.6, Cd= | 0.01203
alpha (deg) | Cl | Cd | Cm | Cl/Cd
-20 | -0.52 | 0.25454 | -0.031 | -2.042
-19.5 | -0.554 | 0.23393 | -0.031 | -2.368
-19 | -0.585 | 0.21918 | -0.032 | -2.669
-18.5 | -0.613 | 0.29314 | -0.034 | -2.091
-18 | -0.637 | 0.18935 | -0.033 | -3.363
-17.5 | -0.657 | 0.17427 | -0.034 | -3.77
-17 | -0.673 | 0.16293 | -0.035 | -4.131
-16.5 | -0.685 | 0.15236 | -0.036 | -4.496
-16 | -0.692 | 0.14199 | -0.037 | -4.877
-15.5 | -0.696 | 0.13187 | -0.038 | -5.275
-15 | -0.694 | 0.12278 | -0.039 | -5.652
-14.5 | -0.688 | 0.11676 | -0.04 | -5.891
-14 | -0.677 | 0.10918 | -0.041 | -6.204
-13.5 | -0.662 | 0.10175 | -0.041 | -6.509
-13 | -0.643 | 0.09482 | -0.043 | -6.784
-12.5 | -0.62 | 0.08892 | -0.044 | -6.974
-12 | -0.593 | 0.08338 | -0.046 | -7.116
-11.5 | -0.563 | 0.07823 | -0.047 | -7.196
-11 | -0.53 | 0.07331 | -0.049 | -7.224
-10.5 | -0.494 | 0.06841 | -0.054 | -7.222
-10 | -0.455 | 0.06397 | -0.057 | -7.12
-9.5 | -0.487 | 0.02085 | -0.107 | -23.35
-9 | -0.436 | 0.02 | -0.109 | -21.824
-8.5 | -0.383 | 0.01924 | -0.111 | -19.911
-8 | -0.328 | 0.01835 | -0.111 | -17.878
-7.5 | -0.271 | 0.01762 | -0.113 | -15.399
-7 | -0.213 | 0.01692 | -0.114 | -12.598
-6.5 | -0.154 | 0.01631 | -0.116 | -9.443
-6 | -0.094 | 0.01573 | -0.117 | -5.972
-5.5 | -0.033 | 0.01524 | -0.119 | -2.178
-5 | 0.028 | 0.01468 | -0.119 | 1.915
-4.5 | 0.09 | 0.01169 | -0.12 | 7.681
-4 | 0.152 | 0.01149 | -0.121 | 13.196
-3.5 | 0.214 | 0.01136 | -0.123 | 18.877
-3 | 0.277 | 0.01126 | -0.124 | 24.548
-2.5 | 0.339 | 0.01116 | -0.125 | 30.358
-2 | 0.401 | 0.01107 | -0.127 | 36.211
-1.5 | 0.463 | 0.0118 | -0.133 | 39.242
-1 | 0.525 | 0.01196 | -0.134 | 43.912
-0.5 | 0.587 | 0.01214 | -0.135 | 48.351
0 | 0.666 | 0.01147 | -0.136 | 58.049
0.5 | 0.729 | 0.01171 | -0.137 | 62.227
1 | 0.792 | 0.01197 | -0.138 | 66.158
1.5 | 0.855 | 0.01223 | -0.139 | 69.877
2 | 0.917 | 0.01252 | -0.14 | 73.267
2.5 | 0.98 | 0.01283 | -0.141 | 76.344
3 | 1.042 | 0.01318 | -0.143 | 79.063
3.5 | 1.095 | 0.01359 | -0.144 | 80.612
4 | 1.155 | 0.01401 | -0.145 | 82.431
4.5 | 1.213 | 0.01444 | -0.146 | 84.049
5 | 1.27 | 0.01497 | -0.147 | 84.807
5.5 | 1.316 | 0.02267 | -0.147 | 58.073
6 | 1.369 | 0.02368 | -0.147 | 57.812
6.5 | 1.42 | 0.02474 | -0.148 | 57.388
7 | 1.468 | 0.02598 | -0.149 | 56.528
7.5 | 1.514 | 0.02724 | -0.15 | 55.586
8 | 1.555 | 0.03078 | -0.151 | 50.521
8.5 | 1.596 | 0.03069 | -0.152 | 52.013
9 | 1.633 | 0.03224 | -0.153 | 50.645
9.5 | 1.666 | 0.03385 | -0.154 | 49.22
10 | 1.695 | 0.03563 | -0.155 | 47.575
10.5 | 1.72 | 0.03764 | -0.156 | 45.689
11 | 1.74 | 0.03963 | -0.157 | 43.912
11.5 | 1.755 | 0.04174 | -0.158 | 42.039
12 | 1.755 | 0.04413 | -0.158 | 39.766
12.5 | 1.488 | 0.09194 | -0.098 | 16.188
13 | 1.466 | 0.10006 | -0.093 | 14.649
13.5 | 1.432 | 0.10848 | -0.078 | 13.197
14 | 1.399 | 0.11563 | -0.076 | 12.099
14.5 | 1.36 | 0.12552 | -0.077 | 10.835
15 | 1.312 | 0.13337 | -0.075 | 9.838
15.5 | 1.258 | 0.14543 | -0.075 | 8.651
16 | 1.198 | 0.15355 | -0.078 | 7.802
16.5 | 1.131 | 0.17178 | -0.079 | 6.587

## 22. Re 250k Mach 0.25 (2)
BIGFOIL.COM POLAR EXPORT
fx05191
FX 05-191 |  |  |  | Cl Max: | 1.2078 | at alpha= | 17.5 | deg
XFOIL ncrit=9 |  |  |  | L/D Max: | 59.2768 | at alpha= | 8 | deg
Re: | 250000 |  |  | Cd Min: | 0.15617 | at alpha= | 20 | deg
Mach: | 0.25 |  |  | Cl=0 at alpha= | -3.0127 | deg
|  |  |  | @ Cl=0.1, Cd= | 0.018297
|  |  |  | @ Cl=0.4, Cd= | 0.018202
|  |  |  | @ Cl=0.6, Cd= | 0.017615
alpha (deg) | Cl | Cd | Cm | Cl/Cd
-15.5 | -0.287 | 0.15131 | -0.0834 | -1.8968
-15 | -0.2603 | 0.14383 | -0.0896 | -1.8098
-14.5 | -0.2731 | 0.12926 | -0.1024 | -2.1128
-14 | -0.235 | 0.12453 | -0.1043 | -1.8871
-13.5 | -0.2542 | 0.10837 | -0.1204 | -2.3457
-13 | -0.2194 | 0.10238 | -0.1224 | -2.143
-12.5 | -0.4024 | 0.05928 | -0.1501 | -6.7881
-12 | -0.4291 | 0.05023 | -0.1542 | -8.5427
-11.5 | -0.4402 | 0.04406 | -0.1542 | -9.9909
-11 | -0.4474 | 0.03913 | -0.1515 | -11.4337
-10.5 | -0.4479 | 0.03567 | -0.1464 | -12.5568
-10 | -0.4284 | 0.03259 | -0.1432 | -13.1451
-9.5 | -0.393 | 0.02985 | -0.1404 | -13.1658
-9 | -0.3294 | 0.02762 | -0.1413 | -11.9261
-8.5 | -0.2723 | 0.02614 | -0.1416 | -10.417
-8 | -0.2328 | 0.0251 | -0.1385 | -9.2749
-7.5 | -0.2024 | 0.02406 | -0.1349 | -8.4123
-7 | -0.1891 | 0.02327 | -0.1287 | -8.1263
-6.5 | -0.1696 | 0.02214 | -0.1237 | -7.6603
-6 | -0.186 | 0.02156 | -0.1122 | -8.6271
-5.5 | -0.2076 | 0.02106 | -0.0996 | -9.8575
-5 | -0.2295 | 0.01873 | -0.089 | -12.2531
-4.5 | -0.1807 | 0.01684 | -0.0895 | -10.7304
-4 | -0.1347 | 0.01704 | -0.0872 | -7.9049
-3.5 | -0.0689 | 0.01737 | -0.0876 | -3.9666
-3 | 0.0018 | 0.01827 | -0.0875 | 0.098522
-2.5 | 0.0395 | 0.01864 | -0.0837 | 2.1191
-2 | 0.117 | 0.0182 | -0.0876 | 6.4286
-1.5 | 0.1537 | 0.01864 | -0.0831 | 8.2457
-1 | 0.2309 | 0.01817 | -0.087 | 12.7078
-0.5 | 0.2674 | 0.01851 | -0.0827 | 14.4462
0 | 0.3454 | 0.01802 | -0.0867 | 19.1676
0.5 | 0.3809 | 0.01826 | -0.0824 | 20.8598
1.5 | 0.4955 | 0.01791 | -0.0824 | 27.6661
2 | 0.5402 | 0.0179 | -0.0802 | 30.1788
2.5 | 0.6136 | 0.01755 | -0.0832 | 34.963
3 | 0.6516 | 0.01764 | -0.0797 | 36.9388
3.5 | 0.7157 | 0.01758 | -0.0818 | 40.711
4 | 0.7701 | 0.01746 | -0.0808 | 44.1065
4.5 | 0.82 | 0.01766 | -0.0803 | 46.4326
5 | 0.8653 | 0.01769 | -0.0777 | 48.9146
5.5 | 0.9318 | 0.01764 | -0.08 | 52.8231
6 | 0.9786 | 0.01761 | -0.0775 | 55.5707
6.5 | 1.0157 | 0.01768 | -0.0743 | 57.4491
7 | 1.0281 | 0.01776 | -0.0658 | 57.8885
7.5 | 1.0633 | 0.01806 | -0.0625 | 58.876
8 | 1.0901 | 0.01839 | -0.0574 | 59.2768
8.5 | 1.1095 | 0.01921 | -0.0522 | 57.7564
9 | 1.1212 | 0.02027 | -0.0458 | 55.3133
9.5 | 1.131 | 0.02207 | -0.0405 | 51.246
10 | 1.1168 | 0.02496 | -0.0323 | 44.7436
10.5 | 1.0827 | 0.03045 | -0.0248 | 35.5567
11 | 1.0507 | 0.03642 | -0.0184 | 28.8495
11.5 | 1.0428 | 0.04167 | -0.0153 | 25.0252
12 | 1.0483 | 0.04658 | -0.014 | 22.5054
12.5 | 1.0548 | 0.05107 | -0.0123 | 20.654
13 | 1.0635 | 0.05558 | -0.011 | 19.1346
13.5 | 1.0807 | 0.05983 | -0.0108 | 18.0628
14 | 1.1001 | 0.06369 | -0.0103 | 17.2727
14.5 | 1.119 | 0.06744 | -0.0095 | 16.5925
15 | 1.139 | 0.07162 | -0.0097 | 15.9034
15.5 | 1.1577 | 0.07549 | -0.009 | 15.3358
16 | 1.1736 | 0.07995 | -0.0092 | 14.6792
16.5 | 1.1876 | 0.08481 | -0.0093 | 14.0031
17 | 1.1976 | 0.09081 | -0.0113 | 13.188
17.5 | 1.2078 | 0.09744 | -0.0136 | 12.3953
18 | 1.1996 | 0.1071 | -0.0177 | 11.2007
18.5 | 1.1897 | 0.1173 | -0.023 | 10.1424
19 | 1.181 | 0.12768 | -0.0293 | 9.2497
19.5 | 1.1689 | 0.13873 | -0.0364 | 8.4257
20 | 1.1292 | 0.15617 | -0.0487 | 7.2306

## 23. Re 250k Mach 0.50 (1)
BIGFOIL.COM POLAR EXPORT
fx05191
FX 05-191 |  |  |  | Cl Max: | 1.611 | at alpha= | 8 | deg
JavaFoil+Calcfoil stall+Eppler ext transition |  |  |  | L/D Max: | 76.758 | at alpha= | 4.5 | deg
Re: | 250000 |  |  | Cd Min: | 0.0122 | at alpha= | -3 | deg
Mach: | 0.5 |  |  | Cl=0 at alpha= | -5.2279 | deg
|  |  |  | @ Cl=0.1, Cd= | 0.01269
|  |  |  | @ Cl=0.4, Cd= | 0.012879
|  |  |  | @ Cl=0.6, Cd= | 0.013371
alpha (deg) | Cl | Cd | Cm | Cl/Cd
-20 | -0.821 | 0.27041 | -0.048 | -3.036
-19.5 | -0.794 | 0.26287 | -0.049 | -3.02
-19 | -0.767 | 0.24432 | -0.049 | -3.139
-18.5 | -0.74 | 0.2396 | -0.05 | -3.088
-18 | -0.713 | 0.23639 | -0.051 | -3.015
-17.5 | -0.685 | 0.22444 | -0.052 | -3.053
-17 | -0.656 | 0.20621 | -0.048 | -3.18
-16.5 | -0.628 | 0.1982 | -0.049 | -3.17
-16 | -0.601 | 0.19863 | -0.049 | -3.024
-15.5 | -0.573 | 0.18701 | -0.049 | -3.065
-15 | -0.546 | 0.18138 | -0.05 | -3.009
-14.5 | -0.518 | 0.18349 | -0.05 | -2.824
-14 | -0.491 | 0.17923 | -0.051 | -2.737
-13.5 | -0.463 | 0.17608 | -0.052 | -2.63
-13 | -0.436 | 0.15618 | -0.053 | -2.789
-12.5 | -0.407 | 0.14886 | -0.046 | -2.732
-12 | -0.379 | 0.14231 | -0.044 | -2.662
-11.5 | -0.351 | 0.11567 | -0.047 | -3.037
-11 | -0.323 | 0.11682 | -0.046 | -2.768
-10.5 | -0.296 | 0.11368 | -0.047 | -2.6
-10 | -0.374 | 0.08347 | -0.048 | -4.475
-9.5 | -0.397 | 0.06914 | -0.052 | -5.745
-9 | -0.377 | 0.06346 | -0.054 | -5.933
-8.5 | -0.342 | 0.05788 | -0.06 | -5.901
-8 | -0.299 | 0.053 | -0.068 | -5.643
-7.5 | -0.295 | 0.02 | -0.123 | -14.728
-7 | -0.234 | 0.01902 | -0.125 | -12.279
-6.5 | -0.17 | 0.01818 | -0.127 | -9.33
-6 | -0.104 | 0.01734 | -0.128 | -5.994
-5.5 | -0.037 | 0.01668 | -0.13 | -2.207
-5 | 0.031 | 0.01607 | -0.131 | 1.944
-4.5 | 0.1 | 0.01269 | -0.133 | 7.866
-4 | 0.169 | 0.01249 | -0.134 | 13.516
-3.5 | 0.239 | 0.01233 | -0.136 | 19.369
-3 | 0.308 | 0.0122 | -0.137 | 25.258
-2.5 | 0.377 | 0.01283 | -0.143 | 29.421
-2 | 0.447 | 0.01298 | -0.144 | 34.413
-1.5 | 0.516 | 0.01313 | -0.146 | 39.313
-1 | 0.585 | 0.01332 | -0.148 | 43.966
-0.5 | 0.655 | 0.01356 | -0.149 | 48.287
0 | 0.741 | 0.01298 | -0.151 | 57.077
0.5 | 0.811 | 0.01327 | -0.152 | 61.085
1 | 0.881 | 0.01358 | -0.153 | 64.859
1.5 | 0.95 | 0.01399 | -0.154 | 67.892
2 | 1.018 | 0.01441 | -0.155 | 70.637
2.5 | 1.086 | 0.01492 | -0.156 | 72.786
3 | 1.154 | 0.01547 | -0.157 | 74.578
3.5 | 1.207 | 0.01606 | -0.158 | 75.154
4 | 1.272 | 0.01669 | -0.159 | 76.191
4.5 | 1.334 | 0.01738 | -0.161 | 76.758
5 | 1.391 | 0.02665 | -0.161 | 52.188
5.5 | 1.445 | 0.02818 | -0.162 | 51.283
6 | 1.496 | 0.02982 | -0.163 | 50.148
6.5 | 1.539 | 0.03163 | -0.164 | 48.667
7 | 1.576 | 0.03383 | -0.165 | 46.598
7.5 | 1.602 | 0.03694 | -0.166 | 43.36
8 | 1.611 | 0.03977 | -0.167 | 40.51
8.5 | 1.595 | 0.04263 | -0.168 | 37.41
9 | 1.29 | 0.07317 | -0.085 | 17.624
9.5 | 1.064 | 0.0892 | -0.072 | 11.925
10 | 0.856 | 0.11376 | -0.07 | 7.521
10.5 | 0.883 | 0.13784 | -0.069 | 6.405
11 | 0.911 | 0.14618 | -0.074 | 6.231
11.5 | 0.941 | 0.16795 | -0.085 | 5.601
12 | 0.968 | 0.17111 | -0.086 | 5.659
12.5 | 0.996 | 0.17019 | -0.088 | 5.852
13 | 1.024 | 0.17769 | -0.089 | 5.761

## 24. Re 250k Mach 0.50 (2)
BIGFOIL.COM POLAR EXPORT
fx05191
FX 05-191 |  |  |  | Cl Max: | 1.0801 | at alpha= | 9 | deg
XFOIL ncrit=9 |  |  |  | L/D Max: | 38.8456 | at alpha= | 7.5 | deg
Re: | 250000 |  |  | Cd Min: | 0.23391 | at alpha= | -20 | deg
Mach: | 0.5 |  |  | Cl=0 at alpha= | -1.6854 | deg
|  |  |  | @ Cl=0.1, Cd= | 0.020972
|  |  |  | @ Cl=0.4, Cd= | 0.02068
|  |  |  | @ Cl=0.6, Cd= | 0.021785
alpha (deg) | Cl | Cd | Cm | Cl/Cd
-20 | -0.4184 | 0.23391 | -0.0488 | -1.7887
-19.5 | -0.4128 | 0.2276 | -0.0555 | -1.8137
-19 | -0.3912 | 0.22012 | -0.056 | -1.7772
-18.5 | -0.3804 | 0.21563 | -0.0561 | -1.7641
-18 | -0.358 | 0.20596 | -0.0677 | -1.7382
-17.5 | -0.322 | 0.19597 | -0.0747 | -1.6431
-17 | -0.2857 | 0.18771 | -0.0818 | -1.522
-16.5 | -0.2721 | 0.17873 | -0.0942 | -1.5224
-16 | -0.2303 | 0.1695 | -0.0987 | -1.3587
-15.5 | -0.1973 | 0.16121 | -0.1061 | -1.2239
-15 | -0.1934 | 0.15052 | -0.1195 | -1.2849
-14.5 | -0.1456 | 0.14291 | -0.1226 | -1.0188
-14 | -0.1389 | 0.13381 | -0.1327 | -1.038
-13.5 | -0.1122 | 0.12477 | -0.138 | -0.89925
-13 | -0.0798 | 0.11749 | -0.1433 | -0.67921
-12.5 | -0.0985 | 0.09874 | -0.1562 | -0.99757
-12 | -0.0973 | 0.08931 | -0.1608 | -1.0895
-11.5 | -0.1156 | 0.07565 | -0.1697 | -1.5281
-11 | -0.1549 | 0.06161 | -0.1803 | -2.5142
-10.5 | -0.1965 | 0.05306 | -0.1822 | -3.7034
-10 | -0.2218 | 0.04555 | -0.1839 | -4.8694
-9.5 | -0.2531 | 0.04135 | -0.1776 | -6.1209
-9 | -0.2605 | 0.03708 | -0.1734 | -7.0254
-8.5 | -0.2625 | 0.03427 | -0.1661 | -7.6598
-8 | -0.2341 | 0.03167 | -0.1617 | -7.3919
-7.5 | -0.188 | 0.02973 | -0.1577 | -6.3236
-7 | -0.1253 | 0.028 | -0.1568 | -4.475
-6.5 | -0.1154 | 0.02721 | -0.1481 | -4.2411
-6 | -0.1112 | 0.02637 | -0.1391 | -4.2169
-5.5 | -0.1118 | 0.025 | -0.1299 | -4.472
-5 | -0.1126 | 0.02314 | -0.1207 | -4.866
-3 | -0.0959 | 0.0192 | -0.0828 | -4.9948
-2 | -0.0285 | 0.02125 | -0.0678 | -1.3412
-1.5 | 0.0168 | 0.0214 | -0.065 | 0.78505
-1 | 0.0949 | 0.02101 | -0.0663 | 4.5169
-0.5 | 0.1872 | 0.02033 | -0.0705 | 9.2081
1 | 0.3464 | 0.02068 | -0.0651 | 16.7505
2 | 0.4734 | 0.02068 | -0.0645 | 22.8917
2.5 | 0.5117 | 0.02153 | -0.0615 | 23.7668
3.5 | 0.633 | 0.02188 | -0.0601 | 28.9305
4 | 0.6588 | 0.02325 | -0.0549 | 28.3355
4.5 | 0.7565 | 0.02234 | -0.059 | 33.863
5 | 0.7823 | 0.02397 | -0.0547 | 32.6366
5.5 | 0.7924 | 0.02564 | -0.0468 | 30.9048
6 | 0.8361 | 0.0266 | -0.0446 | 31.4323
6.5 | 0.8863 | 0.02668 | -0.0416 | 33.2196
7 | 0.948 | 0.02634 | -0.0402 | 35.9909
7.5 | 1.0061 | 0.0259 | -0.0376 | 38.8456
8 | 1.034 | 0.02698 | -0.0326 | 38.3247
8.5 | 1.0666 | 0.02792 | -0.0279 | 38.202
9 | 1.0801 | 0.03032 | -0.0226 | 35.6234
9.5 | 1.0746 | 0.03377 | -0.0157 | 31.8211
10 | 1.0345 | 0.04094 | -0.0099 | 25.2687
10.5 | 0.9967 | 0.04888 | -0.006 | 20.3908
11 | 0.9835 | 0.05552 | -0.0037 | 17.7143
11.5 | 0.9859 | 0.06155 | -0.0027 | 16.0179
12 | 0.9966 | 0.06737 | -0.0026 | 14.7929
12.5 | 1.0127 | 0.07239 | -0.0018 | 13.9895
13 | 1.0327 | 0.07707 | -0.0006 | 13.3995
13.5 | 1.0528 | 0.08246 | -0.0003 | 12.7674
14 | 1.0651 | 0.08909 | -0.0012 | 11.9553

## 25. Re 500k Mach 0.00 (1)
BIGFOIL.COM POLAR EXPORT
fx05191
FX 05-191 |  |  |  | Cl Max: | 1.803 | at alpha= | 13 | deg
JavaFoil+Calcfoil stall+Eppler ext transition |  |  |  | L/D Max: | 118.638 | at alpha= | 2.5 | deg
Re: | 500000 |  |  | Cd Min: | 0.00706 | at alpha= | 0 | deg
Mach: | 0 |  |  | Cl=0 at alpha= | -5.2288 | deg
|  |  |  | @ Cl=0.1, Cd= | 0.00859
|  |  |  | @ Cl=0.4, Cd= | 0.0081633
|  |  |  | @ Cl=0.6, Cd= | 0.0073
alpha (deg) | Cl | Cd | Cm | Cl/Cd
-20 | -0.827 | 0.17874 | -0.032 | -4.629
-19.5 | -0.83 | 0.17067 | -0.033 | -4.864
-19 | -0.831 | 0.16231 | -0.034 | -5.12
-18.5 | -0.83 | 0.15419 | -0.035 | -5.383
-18 | -0.827 | 0.14666 | -0.036 | -5.639
-17.5 | -0.822 | 0.13936 | -0.037 | -5.896
-17 | -0.814 | 0.13346 | -0.038 | -6.098
-16.5 | -0.804 | 0.12675 | -0.038 | -6.34
-16 | -0.791 | 0.11976 | -0.04 | -6.607
-15.5 | -0.776 | 0.11236 | -0.041 | -6.908
-15 | -0.758 | 0.10721 | -0.041 | -7.073
-14.5 | -0.739 | 0.10092 | -0.045 | -7.324
-14 | -0.717 | 0.09543 | -0.048 | -7.516
-13.5 | -0.692 | 0.09 | -0.049 | -7.685
-13 | -0.665 | 0.08471 | -0.051 | -7.846
-12.5 | -0.634 | 0.0794 | -0.052 | -7.986
-12 | -0.702 | 0.02298 | -0.096 | -30.539
-11.5 | -0.665 | 0.02098 | -0.098 | -31.705
-11 | -0.623 | 0.01982 | -0.1 | -31.415
-10.5 | -0.577 | 0.01899 | -0.101 | -30.399
-10 | -0.53 | 0.01799 | -0.103 | -29.444
-9.5 | -0.48 | 0.01716 | -0.105 | -27.972
-9 | -0.428 | 0.01639 | -0.106 | -26.127
-8.5 | -0.375 | 0.01574 | -0.108 | -23.831
-8 | -0.321 | 0.01504 | -0.11 | -21.315
-7.5 | -0.265 | 0.01444 | -0.111 | -18.323
-7 | -0.208 | 0.0138 | -0.113 | -15.058
-6.5 | -0.15 | 0.01313 | -0.114 | -11.416
-6 | -0.091 | 0.01267 | -0.116 | -7.212
-5.5 | -0.032 | 0.01226 | -0.117 | -2.631
-5 | 0.027 | 0.00879 | -0.119 | 3.119
-4.5 | 0.088 | 0.00861 | -0.121 | 10.176
-4 | 0.148 | 0.00851 | -0.123 | 17.389
-3.5 | 0.209 | 0.0086 | -0.124 | 24.332
-3 | 0.27 | 0.00848 | -0.126 | 31.839
-2.5 | 0.331 | 0.00838 | -0.127 | 39.449
-2 | 0.392 | 0.00831 | -0.128 | 47.091
-1.5 | 0.452 | 0.00721 | -0.13 | 62.717
-1 | 0.513 | 0.00732 | -0.132 | 70.086
-0.5 | 0.574 | 0.00742 | -0.133 | 77.391
0 | 0.652 | 0.00706 | -0.135 | 92.291
0.5 | 0.714 | 0.00723 | -0.136 | 98.787
1 | 0.776 | 0.00742 | -0.137 | 104.621
1.5 | 0.838 | 0.00763 | -0.138 | 109.817
2 | 0.9 | 0.00783 | -0.14 | 114.929
2.5 | 0.962 | 0.00811 | -0.141 | 118.638
3 | 1.023 | 0.00991 | -0.142 | 103.275
3.5 | 1.076 | 0.01019 | -0.143 | 105.678
4 | 1.135 | 0.01049 | -0.144 | 108.239
4.5 | 1.193 | 0.01078 | -0.146 | 110.701
5 | 1.242 | 0.01115 | -0.146 | 111.386
5.5 | 1.297 | 0.01151 | -0.146 | 112.715
6 | 1.342 | 0.01912 | -0.146 | 70.169
6.5 | 1.391 | 0.01996 | -0.147 | 69.704
7 | 1.439 | 0.02089 | -0.148 | 68.906
7.5 | 1.485 | 0.02192 | -0.149 | 67.731
8 | 1.529 | 0.02297 | -0.15 | 66.575
8.5 | 1.571 | 0.02466 | -0.151 | 63.727
9 | 1.612 | 0.02582 | -0.152 | 62.414
9.5 | 1.65 | 0.02705 | -0.154 | 60.982
10 | 1.685 | 0.02845 | -0.155 | 59.218
10.5 | 1.717 | 0.02952 | -0.156 | 58.17
11 | 1.746 | 0.03095 | -0.157 | 56.406
11.5 | 1.772 | 0.03292 | -0.16 | 53.822
12 | 1.79 | 0.03447 | -0.161 | 51.919
12.5 | 1.799 | 0.03621 | -0.162 | 49.685
13 | 1.803 | 0.03811 | -0.162 | 47.307
13.5 | 1.802 | 0.03993 | -0.163 | 45.124
14 | 1.795 | 0.04208 | -0.164 | 42.657
14.5 | 1.783 | 0.04422 | -0.164 | 40.324
15 | 1.766 | 0.04677 | -0.164 | 37.757
15.5 | 1.744 | 0.04903 | -0.165 | 35.571
16 | 1.714 | 0.05297 | -0.165 | 32.367
16.5 | 1.678 | 0.05725 | -0.164 | 29.306
17 | 1.607 | 0.06951 | -0.159 | 23.126
17.5 | 1.524 | 0.09074 | -0.15 | 16.79
18 | 1.413 | 0.12834 | -0.129 | 11.011

## 26. Re 500k Mach 0.00 (2)
BIGFOIL.COM POLAR EXPORT
fx05191
FX 05-191 |  |  |  | Cl Max: | 1.3631 | at alpha= | 20 | deg
XFOIL ncrit=9 |  |  |  | L/D Max: | 89.4444 | at alpha= | 6.5 | deg
Re: | 500000 |  |  | Cd Min: | 0.19468 | at alpha= | -19 | deg
Mach: | 0 |  |  | Cl=0 at alpha= | -3.9272 | deg
|  |  |  | @ Cl=0.1, Cd= | 0.0096354
|  |  |  | @ Cl=0.4, Cd= | 0.0092596
|  |  |  | @ Cl=0.6, Cd= | 0.0094151
alpha (deg) | Cl | Cd | Cm | Cl/Cd
-19 | -0.4014 | 0.19468 | -0.0471 | -2.0618
-17 | -0.3058 | 0.16048 | -0.0773 | -1.9055
-16.5 | -0.301 | 0.14383 | -0.0909 | -2.0927
-16 | -0.4336 | 0.0939 | -0.1151 | -4.6177
-15.5 | -0.4855 | 0.07259 | -0.1324 | -6.6882
-15 | -0.5317 | 0.05638 | -0.1463 | -9.4306
-14.5 | -0.5629 | 0.04679 | -0.1507 | -12.0303
-14 | -0.5786 | 0.04035 | -0.1512 | -14.3395
-13.5 | -0.578 | 0.03593 | -0.1498 | -16.0868
-13 | -0.5681 | 0.03277 | -0.1481 | -17.336
-12.5 | -0.5562 | 0.03056 | -0.1454 | -18.2003
-12 | -0.5071 | 0.02759 | -0.146 | -18.3798
-11.5 | -0.4672 | 0.02598 | -0.1455 | -17.9831
-11 | -0.4293 | 0.02459 | -0.1445 | -17.4583
-10.5 | -0.392 | 0.02337 | -0.143 | -16.7736
-10 | -0.3536 | 0.02207 | -0.1415 | -16.0217
-9.5 | -0.3211 | 0.02088 | -0.1395 | -15.3784
-9 | -0.2926 | 0.0198 | -0.1367 | -14.7778
-8.5 | -0.2622 | 0.01883 | -0.1342 | -13.9246
-8 | -0.239 | 0.01758 | -0.1307 | -13.595
-7.5 | -0.2139 | 0.01673 | -0.1269 | -12.7854
-7 | -0.1918 | 0.01569 | -0.1226 | -12.2243
-6.5 | -0.1647 | 0.01484 | -0.119 | -11.0984
-6 | -0.1555 | 0.01414 | -0.1119 | -10.9972
-5.5 | -0.1421 | 0.01261 | -0.1065 | -11.2688
-5 | -0.1198 | 0.01053 | -0.1035 | -11.377
-4.5 | -0.0679 | 0.01007 | -0.1037 | -6.7428
-4 | -0.0085 | 0.00978 | -0.105 | -0.86912
-3.5 | 0.0499 | 0.00968 | -0.106 | 5.155
-3 | 0.106 | 0.00963 | -0.1063 | 11.0073
-2.5 | 0.1677 | 0.00952 | -0.1078 | 17.6155
-2 | 0.2225 | 0.00946 | -0.1079 | 23.5201
-1.5 | 0.2828 | 0.00934 | -0.1091 | 30.2784
-1 | 0.3399 | 0.0093 | -0.1098 | 36.5484
-0.5 | 0.3975 | 0.00926 | -0.1102 | 42.9266
0 | 0.4528 | 0.00925 | -0.1105 | 48.9514
0.5 | 0.5076 | 0.0093 | -0.1105 | 54.5806
1 | 0.5648 | 0.00932 | -0.1111 | 60.6009
1.5 | 0.6166 | 0.00946 | -0.1105 | 65.1797
2 | 0.6721 | 0.00959 | -0.111 | 70.0834
2.5 | 0.7215 | 0.00982 | -0.1099 | 73.4725
3 | 0.7739 | 0.01008 | -0.1096 | 76.7758
3.5 | 0.8267 | 0.01032 | -0.1096 | 80.1066
4 | 0.8742 | 0.01065 | -0.1082 | 82.0845
4.5 | 0.9241 | 0.01095 | -0.1076 | 84.3927
5 | 0.973 | 0.01123 | -0.1068 | 86.6429
5.5 | 1.0105 | 0.0115 | -0.1035 | 87.8696
6 | 1.0448 | 0.01176 | -0.0999 | 88.8435
6.5 | 1.0787 | 0.01206 | -0.0962 | 89.4444
7 | 1.1079 | 0.01257 | -0.0917 | 88.1384
7.5 | 1.1358 | 0.01331 | -0.0876 | 85.3343
8 | 1.1558 | 0.0142 | -0.0822 | 81.3944
8.5 | 1.1696 | 0.01561 | -0.0764 | 74.9263
9 | 1.1666 | 0.01827 | -0.0692 | 63.8533
9.5 | 1.1469 | 0.02191 | -0.0603 | 52.346
10 | 1.1352 | 0.02581 | -0.0536 | 43.983
11 | 1.1545 | 0.03214 | -0.0469 | 35.921
11.5 | 1.1707 | 0.03499 | -0.0443 | 33.4581
12 | 1.1876 | 0.03804 | -0.0423 | 31.2198
12.5 | 1.2097 | 0.04094 | -0.0412 | 29.5481
13 | 1.2297 | 0.04425 | -0.0402 | 27.7898
13.5 | 1.2467 | 0.04785 | -0.0393 | 26.0543
14 | 1.2585 | 0.05205 | -0.0382 | 24.1787
14.5 | 1.2768 | 0.05576 | -0.0378 | 22.8981
15 | 1.2847 | 0.06079 | -0.0373 | 21.1334
15.5 | 1.3022 | 0.06504 | -0.0376 | 20.0215
16 | 1.31 | 0.07055 | -0.038 | 18.5684
16.5 | 1.3216 | 0.07565 | -0.0386 | 17.4699
17 | 1.3321 | 0.08091 | -0.0393 | 16.464
17.5 | 1.3334 | 0.0874 | -0.0403 | 15.2563
18 | 1.3441 | 0.09303 | -0.0417 | 14.448
18.5 | 1.3518 | 0.09919 | -0.0436 | 13.6284
19 | 1.3553 | 0.10594 | -0.0458 | 12.7931
19.5 | 1.3595 | 0.11263 | -0.0481 | 12.0705
20 | 1.3631 | 0.11947 | -0.0509 | 11.4096

## 27. Re 500k Mach 0.10 (1)
BIGFOIL.COM POLAR EXPORT
fx05191
FX 05-191 |  |  |  | Cl Max: | 1.795 | at alpha= | 13 | deg
JavaFoil+Calcfoil stall+Eppler ext transition |  |  |  | L/D Max: | 112.264 | at alpha= | 5.5 | deg
Re: | 500000 |  |  | Cd Min: | 0.00708 | at alpha= | 0 | deg
Mach: | 0.1 |  |  | Cl=0 at alpha= | -5.2333 | deg
|  |  |  | @ Cl=0.1, Cd= | 0.0086979
|  |  |  | @ Cl=0.4, Cd= | 0.0082361
|  |  |  | @ Cl=0.6, Cd= | 0.0073621
alpha (deg) | Cl | Cd | Cm | Cl/Cd
-20 | -0.797 | 0.18196 | -0.033 | -4.38
-19.5 | -0.803 | 0.17532 | -0.033 | -4.577
-19 | -0.806 | 0.1661 | -0.034 | -4.853
-18.5 | -0.808 | 0.15884 | -0.035 | -5.087
-18 | -0.808 | 0.14971 | -0.036 | -5.394
-17.5 | -0.805 | 0.14164 | -0.037 | -5.682
-17 | -0.799 | 0.1338 | -0.037 | -5.973
-16.5 | -0.791 | 0.12846 | -0.038 | -6.161
-16 | -0.781 | 0.12039 | -0.039 | -6.487
-15.5 | -0.768 | 0.11333 | -0.041 | -6.776
-15 | -0.752 | 0.10747 | -0.042 | -7
-14.5 | -0.733 | 0.10254 | -0.043 | -7.153
-14 | -0.713 | 0.09613 | -0.047 | -7.418
-13.5 | -0.689 | 0.09069 | -0.048 | -7.593
-13 | -0.663 | 0.08528 | -0.051 | -7.772
-12.5 | -0.635 | 0.07864 | -0.055 | -8.077
-12 | -0.605 | 0.07237 | -0.06 | -8.365
-11.5 | -0.665 | 0.02124 | -0.098 | -31.306
-11 | -0.623 | 0.02004 | -0.1 | -31.106
-10.5 | -0.578 | 0.01914 | -0.102 | -30.207
-10 | -0.531 | 0.01812 | -0.104 | -29.308
-9.5 | -0.481 | 0.01729 | -0.105 | -27.843
-9 | -0.43 | 0.0165 | -0.107 | -26.053
-8.5 | -0.376 | 0.01587 | -0.108 | -23.724
-8 | -0.322 | 0.01514 | -0.11 | -21.262
-7.5 | -0.266 | 0.0145 | -0.112 | -18.322
-7 | -0.209 | 0.01385 | -0.113 | -15.063
-6.5 | -0.151 | 0.01321 | -0.115 | -11.405
-6 | -0.092 | 0.01274 | -0.116 | -7.209
-5.5 | -0.032 | 0.01232 | -0.118 | -2.631
-5 | 0.028 | 0.00883 | -0.12 | 3.121
-4.5 | 0.088 | 0.00869 | -0.122 | 10.13
-4 | 0.149 | 0.00873 | -0.123 | 17.027
-3.5 | 0.21 | 0.00863 | -0.125 | 24.363
-3 | 0.271 | 0.0085 | -0.126 | 31.901
-2.5 | 0.332 | 0.00843 | -0.128 | 39.412
-2 | 0.393 | 0.00836 | -0.129 | 47.051
-1.5 | 0.454 | 0.00728 | -0.131 | 62.418
-1 | 0.516 | 0.00737 | -0.132 | 69.997
-0.5 | 0.577 | 0.00748 | -0.134 | 77.068
0 | 0.655 | 0.00708 | -0.135 | 92.56
0.5 | 0.718 | 0.00728 | -0.137 | 98.56
1 | 0.78 | 0.00747 | -0.138 | 104.414
1.5 | 0.842 | 0.00765 | -0.139 | 110.052
2 | 0.905 | 0.00935 | -0.14 | 96.743
2.5 | 0.967 | 0.00971 | -0.142 | 99.522
3 | 1.028 | 0.00997 | -0.143 | 103.166
3.5 | 1.082 | 0.01026 | -0.144 | 105.44
4 | 1.14 | 0.01056 | -0.145 | 107.996
4.5 | 1.198 | 0.01085 | -0.146 | 110.445
5 | 1.248 | 0.01123 | -0.146 | 111.076
5.5 | 1.303 | 0.0116 | -0.147 | 112.264
6 | 1.347 | 0.0193 | -0.146 | 69.788
6.5 | 1.397 | 0.02016 | -0.147 | 69.276
7 | 1.445 | 0.0211 | -0.148 | 68.469
7.5 | 1.49 | 0.02219 | -0.149 | 67.161
8 | 1.535 | 0.02324 | -0.15 | 66.03
8.5 | 1.576 | 0.02493 | -0.151 | 63.226
9 | 1.616 | 0.02613 | -0.153 | 61.865
9.5 | 1.654 | 0.02739 | -0.155 | 60.366
10 | 1.688 | 0.02884 | -0.156 | 58.532
10.5 | 1.719 | 0.02987 | -0.157 | 57.544
11 | 1.747 | 0.03147 | -0.158 | 55.506
11.5 | 1.772 | 0.03304 | -0.159 | 53.616
12 | 1.787 | 0.03502 | -0.162 | 51.044
12.5 | 1.794 | 0.03665 | -0.162 | 48.955
13 | 1.795 | 0.03869 | -0.163 | 46.405
13.5 | 1.791 | 0.04061 | -0.164 | 44.099
14 | 1.78 | 0.04278 | -0.164 | 41.615
14.5 | 1.764 | 0.04527 | -0.165 | 38.974
15 | 1.742 | 0.04806 | -0.165 | 36.248
15.5 | 1.715 | 0.05048 | -0.165 | 33.964
16 | 1.677 | 0.05506 | -0.165 | 30.458
16.5 | 1.613 | 0.0646 | -0.161 | 24.976
17 | 1.41 | 0.12934 | -0.116 | 10.898
17.5 | 1.376 | 0.13733 | -0.116 | 10.022
18 | 1.336 | 0.14654 | -0.114 | 9.117

## 28. Re 500k Mach 0.10 (2)
BIGFOIL.COM POLAR EXPORT
fx05191
FX 05-191 |  |  |  | Cl Max: | 1.3547 | at alpha= | 20 | deg
XFOIL ncrit=9 |  |  |  | L/D Max: | 88.7839 | at alpha= | 6.5 | deg
Re: | 500000 |  |  | Cd Min: | 0.18929 | at alpha= | -18.5 | deg
Mach: | 0.1 |  |  | Cl=0 at alpha= | -3.9194 | deg
|  |  |  | @ Cl=0.1, Cd= | 0.0096656
|  |  |  | @ Cl=0.4, Cd= | 0.0092703
|  |  |  | @ Cl=0.6, Cd= | 0.0094409
alpha (deg) | Cl | Cd | Cm | Cl/Cd
-18.5 | -0.387 | 0.18929 | -0.0494 | -2.0445
-18 | -0.377 | 0.17444 | -0.0632 | -2.1612
-17 | -0.2999 | 0.16081 | -0.0788 | -1.8649
-16.5 | -0.2936 | 0.14448 | -0.0924 | -2.0321
-16 | -0.2547 | 0.13833 | -0.1003 | -1.8412
-15.5 | -0.4456 | 0.07886 | -0.1301 | -5.6505
-15 | -0.4956 | 0.06088 | -0.1457 | -8.1406
-14.5 | -0.5316 | 0.05004 | -0.1518 | -10.6235
-14 | -0.5553 | 0.04257 | -0.1533 | -13.0444
-13.5 | -0.5624 | 0.03749 | -0.1521 | -15.0013
-13 | -0.5573 | 0.03384 | -0.1504 | -16.4687
-12.5 | -0.5476 | 0.03129 | -0.1477 | -17.5008
-12 | -0.5058 | 0.02817 | -0.1476 | -17.9553
-11.5 | -0.4667 | 0.02643 | -0.147 | -17.658
-11 | -0.4293 | 0.02496 | -0.1458 | -17.1995
-10.5 | -0.3912 | 0.02366 | -0.1444 | -16.5342
-10 | -0.3523 | 0.02241 | -0.143 | -15.7207
-9.5 | -0.3188 | 0.02114 | -0.1409 | -15.0804
-9 | -0.2898 | 0.02005 | -0.1381 | -14.4539
-8.5 | -0.2594 | 0.01904 | -0.1355 | -13.6239
-8 | -0.2356 | 0.0178 | -0.1321 | -13.236
-7.5 | -0.2111 | 0.0169 | -0.1282 | -12.4911
-7 | -0.1885 | 0.01586 | -0.124 | -11.8852
-6.5 | -0.1608 | 0.01499 | -0.1204 | -10.7272
-6 | -0.1513 | 0.01427 | -0.1132 | -10.6027
-5.5 | -0.1391 | 0.01281 | -0.1076 | -10.8587
-5 | -0.1217 | 0.01064 | -0.1038 | -11.438
-4.5 | -0.0696 | 0.01011 | -0.104 | -6.8843
-4 | -0.0092 | 0.00983 | -0.1055 | -0.93591
-3.5 | 0.0479 | 0.00972 | -0.1061 | 4.928
-3 | 0.1054 | 0.00966 | -0.1066 | 10.911
-2.5 | 0.1681 | 0.00955 | -0.1082 | 17.6021
-2 | 0.2224 | 0.00948 | -0.1082 | 23.4599
-1.5 | 0.284 | 0.00935 | -0.1096 | 30.3743
-1 | 0.3399 | 0.00932 | -0.1099 | 36.47
-0.5 | 0.3994 | 0.00927 | -0.1107 | 43.0852
0.5 | 0.5086 | 0.00932 | -0.1106 | 54.5708
1 | 0.5658 | 0.00935 | -0.1113 | 60.5134
1.5 | 0.6185 | 0.00949 | -0.1107 | 65.1739
2 | 0.6752 | 0.00963 | -0.1114 | 70.1142
2.5 | 0.7244 | 0.00987 | -0.1101 | 73.3941
3 | 0.7763 | 0.01013 | -0.1097 | 76.6338
3.5 | 0.8296 | 0.01038 | -0.1097 | 79.9229
4 | 0.8768 | 0.0107 | -0.1082 | 81.9439
4.5 | 0.9263 | 0.01101 | -0.1074 | 84.1326
5 | 0.9755 | 0.01128 | -0.1066 | 86.4805
5.5 | 1.0128 | 0.01156 | -0.1031 | 87.6125
6 | 1.046 | 0.01183 | -0.0992 | 88.4193
6.5 | 1.0805 | 0.01217 | -0.0956 | 88.7839
7 | 1.1095 | 0.0127 | -0.091 | 87.3622
7.5 | 1.1369 | 0.01347 | -0.0868 | 84.4024
8 | 1.1567 | 0.01441 | -0.0813 | 80.2706
8.5 | 1.1699 | 0.01589 | -0.0754 | 73.6249
9 | 1.1641 | 0.01873 | -0.0679 | 62.1516
9.5 | 1.1431 | 0.02253 | -0.059 | 50.7368
10 | 1.1318 | 0.02647 | -0.0524 | 42.7578
10.5 | 1.1347 | 0.03007 | -0.0483 | 37.7353
11 | 1.1526 | 0.03289 | -0.0459 | 35.0441
11.5 | 1.1691 | 0.03579 | -0.0435 | 32.6655
12 | 1.1838 | 0.0391 | -0.0413 | 30.2762
12.5 | 1.2056 | 0.04212 | -0.0402 | 28.623
13 | 1.2261 | 0.04546 | -0.0393 | 26.971
13.5 | 1.2437 | 0.04916 | -0.0385 | 25.299
14 | 1.2556 | 0.05346 | -0.0376 | 23.4867
14.5 | 1.2724 | 0.05742 | -0.0371 | 22.1595
15 | 1.2813 | 0.06244 | -0.0367 | 20.5205
15.5 | 1.2974 | 0.06692 | -0.037 | 19.3873
16 | 1.3014 | 0.07295 | -0.0374 | 17.8396
16.5 | 1.317 | 0.07779 | -0.0382 | 16.9302
17 | 1.326 | 0.08336 | -0.0391 | 15.9069
17.5 | 1.3293 | 0.08973 | -0.0401 | 14.8144
18 | 1.3384 | 0.09564 | -0.0416 | 13.9941
18.5 | 1.3448 | 0.10206 | -0.0437 | 13.1766
19 | 1.347 | 0.10895 | -0.0458 | 12.3635
19.5 | 1.3522 | 0.11592 | -0.0487 | 11.6649
20 | 1.3547 | 0.12303 | -0.0517 | 11.0111

## 29. Re 500k Mach 0.25 (1)
BIGFOIL.COM POLAR EXPORT
fx05191
FX 05-191 |  |  |  | Cl Max: | 1.761 | at alpha= | 12 | deg
JavaFoil+Calcfoil stall+Eppler ext transition |  |  |  | L/D Max: | 109.332 | at alpha= | 5 | deg
Re: | 500000 |  |  | Cd Min: | 0.00725 | at alpha= | 0 | deg
Mach: | 0.25 |  |  | Cl=0 at alpha= | -5.2295 | deg
|  |  |  | @ Cl=0.1, Cd= | 0.0090594
|  |  |  | @ Cl=0.4, Cd= | 0.0085076
|  |  |  | @ Cl=0.6, Cd= | 0.0076195
alpha (deg) | Cl | Cd | Cm | Cl/Cd
-20 | -0.52 | 0.22293 | -0.032 | -2.332
-19.5 | -0.554 | 0.20626 | -0.032 | -2.687
-19 | -0.585 | 0.19083 | -0.033 | -3.067
-18.5 | -0.613 | 0.24332 | -0.034 | -2.519
-18 | -0.637 | 0.16915 | -0.035 | -3.766
-17.5 | -0.657 | 0.15958 | -0.036 | -4.12
-17 | -0.673 | 0.14897 | -0.037 | -4.521
-16.5 | -0.685 | 0.13823 | -0.038 | -4.959
-16 | -0.693 | 0.13094 | -0.039 | -5.292
-15.5 | -0.696 | 0.12125 | -0.04 | -5.741
-15 | -0.694 | 0.11331 | -0.041 | -6.129
-14.5 | -0.688 | 0.10764 | -0.042 | -6.395
-14 | -0.678 | 0.10084 | -0.043 | -6.723
-13.5 | -0.663 | 0.09511 | -0.044 | -6.97
-13 | -0.644 | 0.08876 | -0.047 | -7.259
-12.5 | -0.622 | 0.08295 | -0.051 | -7.502
-12 | -0.596 | 0.07721 | -0.054 | -7.721
-11.5 | -0.567 | 0.07169 | -0.058 | -7.915
-11 | -0.624 | 0.02157 | -0.102 | -28.912
-10.5 | -0.583 | 0.01981 | -0.105 | -29.423
-10 | -0.537 | 0.01898 | -0.106 | -28.312
-9.5 | -0.489 | 0.01803 | -0.108 | -27.097
-9 | -0.437 | 0.01716 | -0.11 | -25.494
-8.5 | -0.384 | 0.01643 | -0.111 | -23.366
-8 | -0.329 | 0.01568 | -0.113 | -20.966
-7.5 | -0.272 | 0.015 | -0.115 | -18.127
-7 | -0.214 | 0.01434 | -0.116 | -14.904
-6.5 | -0.154 | 0.01356 | -0.118 | -11.38
-6 | -0.094 | 0.01306 | -0.119 | -7.211
-5.5 | -0.033 | 0.01261 | -0.121 | -2.637
-5 | 0.028 | 0.01241 | -0.123 | 2.27
-4.5 | 0.09 | 0.00908 | -0.125 | 9.948
-4 | 0.153 | 0.00895 | -0.126 | 17.054
-3.5 | 0.216 | 0.00882 | -0.128 | 24.465
-3 | 0.278 | 0.00871 | -0.129 | 31.95
-2.5 | 0.341 | 0.00862 | -0.131 | 39.553
-2 | 0.404 | 0.0085 | -0.131 | 47.468
-1.5 | 0.466 | 0.00744 | -0.134 | 62.704
-1 | 0.529 | 0.00756 | -0.136 | 70.006
-0.5 | 0.592 | 0.00766 | -0.137 | 77.243
0 | 0.673 | 0.00725 | -0.139 | 92.876
0.5 | 0.737 | 0.00895 | -0.14 | 82.327
1 | 0.801 | 0.00918 | -0.141 | 87.284
1.5 | 0.865 | 0.00955 | -0.143 | 90.61
2 | 0.928 | 0.00977 | -0.144 | 95.063
2.5 | 0.992 | 0.01002 | -0.145 | 98.976
3 | 1.055 | 0.01029 | -0.146 | 102.498
3.5 | 1.109 | 0.01062 | -0.147 | 104.4
4 | 1.162 | 0.01099 | -0.148 | 105.684
4.5 | 1.221 | 0.01133 | -0.149 | 107.785
5 | 1.279 | 0.0117 | -0.15 | 109.332
5.5 | 1.325 | 0.01946 | -0.149 | 68.084
6 | 1.376 | 0.02034 | -0.15 | 67.659
6.5 | 1.426 | 0.0213 | -0.15 | 66.933
7 | 1.473 | 0.02236 | -0.151 | 65.876
7.5 | 1.519 | 0.02353 | -0.153 | 64.566
8 | 1.561 | 0.02652 | -0.154 | 58.85
8.5 | 1.602 | 0.0267 | -0.155 | 60.001
9 | 1.639 | 0.02805 | -0.156 | 58.424
9.5 | 1.672 | 0.0295 | -0.157 | 56.672
10 | 1.7 | 0.0311 | -0.159 | 54.667
10.5 | 1.724 | 0.03282 | -0.16 | 52.539
11 | 1.745 | 0.03417 | -0.161 | 51.065
11.5 | 1.76 | 0.03617 | -0.162 | 48.657
12 | 1.761 | 0.03829 | -0.163 | 45.998
12.5 | 1.749 | 0.04067 | -0.166 | 42.993
13 | 1.727 | 0.04333 | -0.167 | 39.848
13.5 | 1.694 | 0.04578 | -0.167 | 36.999
14 | 1.647 | 0.04968 | -0.167 | 33.15
14.5 | 1.524 | 0.06849 | -0.156 | 22.25
15 | 1.323 | 0.12194 | -0.098 | 10.853
15.5 | 1.266 | 0.13044 | -0.094 | 9.702
16 | 1.207 | 0.14057 | -0.098 | 8.588
16.5 | 1.138 | 0.15244 | -0.096 | 7.468
17 | 1.064 | 0.16626 | -0.094 | 6.402

## 30. Re 500k Mach 0.25 (2)
BIGFOIL.COM POLAR EXPORT
fx05191
FX 05-191 |  |  |  | Cl Max: | 1.305 | at alpha= | 18 | deg
XFOIL ncrit=9 |  |  |  | L/D Max: | 85.6496 | at alpha= | 5.5 | deg
Re: | 500000 |  |  | Cd Min: | 0.17091 | at alpha= | -17.5 | deg
Mach: | 0.25 |  |  | Cl=0 at alpha= | -3.8636 | deg
|  |  |  | @ Cl=0.1, Cd= | 0.0097919
|  |  |  | @ Cl=0.4, Cd= | 0.0093508
|  |  |  | @ Cl=0.6, Cd= | 0.0095673
alpha (deg) | Cl | Cd | Cm | Cl/Cd
-17.5 | -0.3049 | 0.17091 | -0.0773 | -1.784
-17 | -0.2684 | 0.16212 | -0.0877 | -1.6556
-16.5 | -0.256 | 0.14769 | -0.1006 | -1.7334
-16 | -0.2183 | 0.14137 | -0.1079 | -1.5442
-15.5 | -0.2176 | 0.12585 | -0.1213 | -1.729
-15 | -0.347 | 0.08329 | -0.14 | -4.1662
-14.5 | -0.3813 | 0.06877 | -0.1506 | -5.5446
-14 | -0.4202 | 0.05674 | -0.1581 | -7.4057
-13.5 | -0.4511 | 0.04801 | -0.1612 | -9.396
-13 | -0.4753 | 0.04133 | -0.1616 | -11.5001
-12.5 | -0.4865 | 0.0367 | -0.1594 | -13.2561
-12 | -0.4805 | 0.03231 | -0.1573 | -14.8716
-11.5 | -0.455 | 0.02956 | -0.1558 | -15.3924
-11 | -0.4251 | 0.02739 | -0.1538 | -15.5203
-10.5 | -0.3875 | 0.02552 | -0.1521 | -15.1842
-10 | -0.347 | 0.02405 | -0.1505 | -14.4283
-9.5 | -0.3079 | 0.02259 | -0.1485 | -13.6299
-9 | -0.2755 | 0.02138 | -0.1458 | -12.8859
-8.5 | -0.2434 | 0.02023 | -0.1432 | -12.0316
-8 | -0.216 | 0.01906 | -0.1399 | -11.3326
-7.5 | -0.1952 | 0.0179 | -0.1354 | -10.905
-7 | -0.1688 | 0.01685 | -0.1315 | -10.0178
-6.5 | -0.1434 | 0.01588 | -0.1274 | -9.0302
-6 | -0.1277 | 0.01488 | -0.1213 | -8.582
-5.5 | -0.1192 | 0.01378 | -0.1141 | -8.6502
-5 | -0.1232 | 0.01166 | -0.1062 | -10.566
-4.5 | -0.077 | 0.01038 | -0.106 | -7.4181
-4 | -0.0165 | 0.0101 | -0.1071 | -1.6337
-3 | 0.1045 | 0.00978 | -0.1087 | 10.6851
-2.5 | 0.1619 | 0.00972 | -0.1089 | 16.6564
-2 | 0.225 | 0.00954 | -0.1102 | 23.5849
-1.5 | 0.2833 | 0.00949 | -0.1106 | 29.8525
-1 | 0.3443 | 0.00938 | -0.1114 | 36.7058
-0.5 | 0.4016 | 0.00935 | -0.1117 | 42.9519
0 | 0.4599 | 0.00936 | -0.1119 | 49.1346
0.5 | 0.5184 | 0.00938 | -0.1123 | 55.2665
1 | 0.574 | 0.00949 | -0.1121 | 60.4847
1.5 | 0.6278 | 0.00965 | -0.1116 | 65.057
2 | 0.682 | 0.00988 | -0.1111 | 69.0283
2.5 | 0.7367 | 0.01011 | -0.1109 | 72.8684
3 | 0.7891 | 0.01044 | -0.11 | 75.5843
3.5 | 0.8481 | 0.01075 | -0.1108 | 78.893
4 | 0.8951 | 0.01107 | -0.1088 | 80.8582
4.5 | 0.9402 | 0.01138 | -0.1065 | 82.6186
5 | 0.9896 | 0.01166 | -0.1054 | 84.8714
5.5 | 1.0218 | 0.01193 | -0.1004 | 85.6496
6 | 1.0537 | 0.01234 | -0.0957 | 85.389
6.5 | 1.0909 | 0.01283 | -0.0925 | 85.0273
7 | 1.1179 | 0.01347 | -0.0872 | 82.9918
7.5 | 1.1417 | 0.01445 | -0.0821 | 79.0104
8 | 1.1604 | 0.0157 | -0.0766 | 73.9108
8.5 | 1.1659 | 0.01772 | -0.0696 | 65.7957
9 | 1.1493 | 0.02139 | -0.0611 | 53.7307
9.5 | 1.1247 | 0.0259 | -0.0526 | 43.4247
10 | 1.1142 | 0.03024 | -0.0467 | 36.8452
10.5 | 1.1223 | 0.0339 | -0.0433 | 33.1062
11 | 1.1391 | 0.03734 | -0.0412 | 30.5062
11.5 | 1.1572 | 0.04065 | -0.0392 | 28.4674
12 | 1.1735 | 0.04428 | -0.0374 | 26.5018
12.5 | 1.1895 | 0.04822 | -0.0361 | 24.6682
13 | 1.2052 | 0.05249 | -0.0352 | 22.9606
13.5 | 1.2225 | 0.05682 | -0.0348 | 21.5153
14 | 1.2376 | 0.0615 | -0.0345 | 20.1236
14.5 | 1.245 | 0.067 | -0.0342 | 18.5821
15 | 1.2598 | 0.07188 | -0.0342 | 17.5264
15.5 | 1.2678 | 0.07777 | -0.0347 | 16.3019
16 | 1.2784 | 0.08355 | -0.0355 | 15.301
16.5 | 1.2883 | 0.0897 | -0.0368 | 14.3623
17 | 1.2934 | 0.09652 | -0.0384 | 13.4003
17.5 | 1.3011 | 0.10324 | -0.0404 | 12.6027
18 | 1.305 | 0.11034 | -0.0427 | 11.8271
18.5 | 1.3046 | 0.11806 | -0.0454 | 11.0503
19 | 1.3031 | 0.12644 | -0.049 | 10.3061
19.5 | 1.2997 | 0.13534 | -0.0536 | 9.6032
20 | 1.296 | 0.14446 | -0.0589 | 8.9713

## 31. Re 500k Mach 0.50 (1)
BIGFOIL.COM POLAR EXPORT
fx05191
FX 05-191 |  |  |  | Cl Max: | 1.615 | at alpha= | 8 | deg
JavaFoil+Calcfoil stall+Eppler ext transition |  |  |  | L/D Max: | 99.702 | at alpha= | 4.5 | deg
Re: | 500000 |  |  | Cd Min: | 0.0095 | at alpha= | -3 | deg
Mach: | 0.5 |  |  | Cl=0 at alpha= | -5.2279 | deg
|  |  |  | @ Cl=0.1, Cd= | 0.0099
|  |  |  | @ Cl=0.4, Cd= | 0.010059
|  |  |  | @ Cl=0.6, Cd= | 0.010482
alpha (deg) | Cl | Cd | Cm | Cl/Cd
-20 | -0.821 | 0.23048 | -0.048 | -3.563
-19.5 | -0.794 | 0.22362 | -0.049 | -3.551
-19 | -0.767 | 0.20842 | -0.05 | -3.681
-18.5 | -0.74 | 0.20279 | -0.051 | -3.65
-18 | -0.713 | 0.19964 | -0.052 | -3.571
-17.5 | -0.687 | 0.19109 | -0.054 | -3.593
-17 | -0.657 | 0.18173 | -0.05 | -3.614
-16.5 | -0.629 | 0.16883 | -0.05 | -3.724
-16 | -0.601 | 0.1693 | -0.049 | -3.55
-15.5 | -0.573 | 0.1603 | -0.05 | -3.577
-15 | -0.546 | 0.15434 | -0.05 | -3.537
-14.5 | -0.518 | 0.15514 | -0.051 | -3.341
-14 | -0.491 | 0.1511 | -0.051 | -3.248
-13.5 | -0.463 | 0.14631 | -0.052 | -3.166
-13 | -0.436 | 0.13819 | -0.055 | -3.155
-12.5 | -0.407 | 0.12692 | -0.048 | -3.206
-12 | -0.379 | 0.12244 | -0.046 | -3.095
-11.5 | -0.351 | 0.10264 | -0.049 | -3.424
-11 | -0.324 | 0.10186 | -0.048 | -3.177
-10.5 | -0.296 | 0.09863 | -0.049 | -2.998
-10 | -0.374 | 0.07525 | -0.051 | -4.966
-9.5 | -0.398 | 0.0643 | -0.056 | -6.182
-9 | -0.378 | 0.0587 | -0.065 | -6.443
-8.5 | -0.403 | 0.01945 | -0.123 | -20.729
-8 | -0.352 | 0.01828 | -0.125 | -19.276
-7.5 | -0.295 | 0.01724 | -0.127 | -17.114
-7 | -0.234 | 0.01632 | -0.129 | -14.331
-6.5 | -0.17 | 0.01556 | -0.131 | -10.921
-6 | -0.104 | 0.01482 | -0.132 | -7.022
-5.5 | -0.037 | 0.01419 | -0.134 | -2.599
-5 | 0.031 | 0.0136 | -0.135 | 2.3
-4.5 | 0.1 | 0.0099 | -0.137 | 10.135
-4 | 0.17 | 0.00974 | -0.138 | 17.399
-3.5 | 0.24 | 0.00962 | -0.14 | 24.924
-3 | 0.31 | 0.0095 | -0.142 | 32.588
-2.5 | 0.379 | 0.01002 | -0.145 | 37.855
-2 | 0.449 | 0.01015 | -0.147 | 44.251
-1.5 | 0.519 | 0.01029 | -0.149 | 50.44
-1 | 0.589 | 0.01045 | -0.15 | 56.338
-0.5 | 0.658 | 0.01065 | -0.152 | 61.845
0 | 0.75 | 0.01012 | -0.154 | 74.071
0.5 | 0.815 | 0.01037 | -0.154 | 78.63
1 | 0.886 | 0.01063 | -0.155 | 83.315
1.5 | 0.956 | 0.01095 | -0.157 | 87.255
2 | 1.026 | 0.01126 | -0.158 | 91.072
2.5 | 1.095 | 0.01166 | -0.159 | 93.948
3 | 1.165 | 0.01208 | -0.16 | 96.446
3.5 | 1.22 | 0.01253 | -0.162 | 97.36
4 | 1.286 | 0.01302 | -0.163 | 98.754
4.5 | 1.348 | 0.01352 | -0.164 | 99.702
5 | 1.395 | 0.02302 | -0.163 | 60.604
5.5 | 1.45 | 0.02443 | -0.164 | 59.363
6 | 1.5 | 0.02577 | -0.165 | 58.223
6.5 | 1.544 | 0.02741 | -0.166 | 56.352
7 | 1.581 | 0.02945 | -0.166 | 53.67
7.5 | 1.605 | 0.03227 | -0.167 | 49.75
8 | 1.615 | 0.03469 | -0.169 | 46.55
8.5 | 1.598 | 0.03709 | -0.17 | 43.088
9 | 1.531 | 0.04077 | -0.171 | 37.559
9.5 | 1.065 | 0.07856 | -0.077 | 13.551
10 | 0.856 | 0.09938 | -0.074 | 8.614
10.5 | 0.883 | 0.11649 | -0.073 | 7.583
11 | 0.912 | 0.12267 | -0.079 | 7.433
11.5 | 0.941 | 0.13747 | -0.087 | 6.845
12 | 0.969 | 0.1433 | -0.089 | 6.761
12.5 | 0.997 | 0.14242 | -0.091 | 6.998
13 | 1.024 | 0.14953 | -0.093 | 6.851

## 32. Re 500k Mach 0.50 (2)
BIGFOIL.COM POLAR EXPORT
fx05191
FX 05-191 |  |  |  | Cl Max: | 1.173 | at alpha= | 14.5 | deg
XFOIL ncrit=9 |  |  |  | L/D Max: | 71.5932 | at alpha= | 5.5 | deg
Re: | 500000 |  |  | Cd Min: | 0.2422 | at alpha= | 19.5 | deg
Mach: | 0.5 |  |  | Cl=0 at alpha= | -3.5429 | deg
|  |  |  | @ Cl=0.1, Cd= | 0.0105
|  |  |  | @ Cl=0.4, Cd= | 0.0099282
|  |  |  | @ Cl=0.6, Cd= | 0.010515
alpha (deg) | Cl | Cd | Cm | Cl/Cd
-20 | -0.416 | 0.22835 | -0.0531 | -1.8218
-19.5 | -0.3682 | 0.21808 | -0.0646 | -1.6884
-19 | -0.3205 | 0.20799 | -0.0776 | -1.5409
-18.5 | -0.2883 | 0.19548 | -0.0933 | -1.4748
-18 | -0.2417 | 0.18613 | -0.1024 | -1.2986
-17.5 | -0.2045 | 0.17823 | -0.1107 | -1.1474
-17 | -0.1924 | 0.16702 | -0.1216 | -1.152
-16.5 | -0.1574 | 0.16011 | -0.1253 | -0.98307
-16 | -0.1332 | 0.1534 | -0.1297 | -0.86832
-15.5 | -0.1333 | 0.14203 | -0.1387 | -0.93853
-15 | -0.1011 | 0.13634 | -0.1411 | -0.74153
-14.5 | -0.0824 | 0.12963 | -0.1446 | -0.63566
-14 | -0.0881 | 0.11787 | -0.1526 | -0.74743
-13.5 | -0.0917 | 0.10503 | -0.1566 | -0.87308
-13 | -0.0978 | 0.09382 | -0.1624 | -1.0424
-12.5 | -0.1052 | 0.08295 | -0.1684 | -1.2682
-12 | -0.1489 | 0.06689 | -0.1782 | -2.226
-11.5 | -0.1822 | 0.05604 | -0.1842 | -3.2512
-11 | -0.217 | 0.04691 | -0.1873 | -4.6259
-10.5 | -0.2398 | 0.04003 | -0.1874 | -5.9905
-10 | -0.255 | 0.03482 | -0.1843 | -7.3234
-9.5 | -0.2533 | 0.03081 | -0.1806 | -8.2214
-9 | -0.2281 | 0.02784 | -0.1773 | -8.1932
-8.5 | -0.1932 | 0.02579 | -0.1734 | -7.4913
-8 | -0.1547 | 0.02424 | -0.1694 | -6.382
-7.5 | -0.1217 | 0.02269 | -0.1654 | -5.3636
-7 | -0.0973 | 0.02132 | -0.1603 | -4.5638
-6.5 | -0.077 | 0.0198 | -0.1546 | -3.8889
-6 | -0.0517 | 0.01846 | -0.1496 | -2.8007
-5.5 | -0.037 | 0.01716 | -0.1425 | -2.1562
-4.5 | -0.0622 | 0.01374 | -0.1196 | -4.5269
-4 | -0.0628 | 0.01138 | -0.1118 | -5.5185
-3.5 | 0.0059 | 0.01078 | -0.1127 | 0.54731
-3 | 0.0712 | 0.01058 | -0.1127 | 6.7297
-2.5 | 0.1434 | 0.01038 | -0.1136 | 13.815
-2 | 0.2053 | 0.01024 | -0.113 | 20.0488
-1.5 | 0.2729 | 0.01007 | -0.1136 | 27.1003
-1 | 0.3428 | 0.00989 | -0.1146 | 34.6613
-0.5 | 0.4027 | 0.00993 | -0.1137 | 40.5539
0 | 0.463 | 0.01003 | -0.1128 | 46.1615
0.5 | 0.5248 | 0.01017 | -0.1124 | 51.6028
1 | 0.5841 | 0.01043 | -0.1113 | 56.0019
1.5 | 0.6439 | 0.01075 | -0.1103 | 59.8977
2 | 0.7081 | 0.01109 | -0.1104 | 63.8503
2.5 | 0.7531 | 0.0115 | -0.1064 | 65.487
3 | 0.811 | 0.01194 | -0.1051 | 67.9229
3.5 | 0.8717 | 0.01236 | -0.1041 | 70.5259
4 | 0.9124 | 0.01293 | -0.0994 | 70.5646
4.5 | 0.9619 | 0.01347 | -0.0967 | 71.4105
5 | 1.0025 | 0.01412 | -0.0919 | 70.9986
5.5 | 1.056 | 0.01475 | -0.0899 | 71.5932
6 | 1.0794 | 0.01569 | -0.0826 | 68.7954
6.5 | 1.1106 | 0.0168 | -0.0771 | 66.1071
7 | 1.1429 | 0.01814 | -0.0723 | 63.0044
7.5 | 1.1626 | 0.01985 | -0.0656 | 58.5693
8 | 1.169 | 0.02261 | -0.0584 | 51.7028
8.5 | 1.1418 | 0.02746 | -0.0491 | 41.5805
9 | 1.0966 | 0.03429 | -0.0403 | 31.9802
9.5 | 1.0694 | 0.04122 | -0.0351 | 25.9437
10 | 1.0686 | 0.04713 | -0.0327 | 22.6735
10.5 | 1.0784 | 0.05231 | -0.0308 | 20.6156
11 | 1.0877 | 0.05766 | -0.029 | 18.864
11.5 | 1.0982 | 0.06334 | -0.0279 | 17.3382
12 | 1.1106 | 0.06919 | -0.0274 | 16.0515
12.5 | 1.1286 | 0.07492 | -0.0274 | 15.0641
13 | 1.145 | 0.08104 | -0.0276 | 14.1288
13.5 | 1.1577 | 0.08748 | -0.028 | 13.2339
14 | 1.1693 | 0.09432 | -0.0286 | 12.3972
14.5 | 1.173 | 0.10228 | -0.0301 | 11.4685
15 | 1.1689 | 0.11174 | -0.0331 | 10.4609
15.5 | 1.1592 | 0.12251 | -0.0381 | 9.4621
16 | 1.1363 | 0.13582 | -0.0457 | 8.3662
16.5 | 1.1089 | 0.15082 | -0.0557 | 7.3525
17 | 1.0791 | 0.16743 | -0.0678 | 6.4451
17.5 | 1.0478 | 0.18601 | -0.0814 | 5.633
18 | 1.0378 | 0.20103 | -0.0921 | 5.1624
18.5 | 1.015 | 0.22131 | -0.1051 | 4.5863
19 | 1.0223 | 0.23353 | -0.1132 | 4.3776
19.5 | 1.0393 | 0.2422 | -0.1194 | 4.2911

## 33. Re 750k Mach 0.00 (1)
BIGFOIL.COM POLAR EXPORT
fx05191
FX 05-191 |  |  |  | Cl Max: | 1.806 | at alpha= | 13 | deg
JavaFoil+Calcfoil stall+Eppler ext transition |  |  |  | L/D Max: | 141.715 | at alpha= | 4.5 | deg
Re: | 750000 |  |  | Cd Min: | 0.00598 | at alpha= | -2.5 | deg
Mach: | 0 |  |  | Cl=0 at alpha= | -5.2333 | deg
|  |  |  | @ Cl=0.1, Cd= | 0.00636
|  |  |  | @ Cl=0.4, Cd= | 0.0062945
|  |  |  | @ Cl=0.6, Cd= | 0.0064224
alpha (deg) | Cl | Cd | Cm | Cl/Cd
-20 | -0.828 | 0.17289 | -0.033 | -4.789
-19.5 | -0.831 | 0.16462 | -0.034 | -5.046
-19 | -0.832 | 0.15611 | -0.035 | -5.327
-18.5 | -0.831 | 0.14832 | -0.036 | -5.6
-18 | -0.829 | 0.14162 | -0.04 | -5.852
-17.5 | -0.824 | 0.13373 | -0.041 | -6.161
-17 | -0.816 | 0.12788 | -0.041 | -6.378
-16.5 | -0.806 | 0.12204 | -0.043 | -6.604
-16 | -0.794 | 0.11441 | -0.045 | -6.939
-15.5 | -0.779 | 0.10774 | -0.047 | -7.235
-15 | -0.762 | 0.10187 | -0.047 | -7.476
-14.5 | -0.742 | 0.09582 | -0.05 | -7.748
-14 | -0.723 | 0.0893 | -0.055 | -8.091
-13.5 | -0.698 | 0.08344 | -0.057 | -8.364
-13 | -0.774 | 0.02459 | -0.093 | -31.477
-12.5 | -0.744 | 0.02175 | -0.095 | -34.202
-12 | -0.707 | 0.02041 | -0.097 | -34.648
-11.5 | -0.667 | 0.01815 | -0.098 | -36.746
-11 | -0.624 | 0.01714 | -0.1 | -36.4
-10.5 | -0.578 | 0.01638 | -0.102 | -35.294
-10 | -0.53 | 0.01543 | -0.103 | -34.382
-9.5 | -0.481 | 0.01462 | -0.105 | -32.856
-9 | -0.429 | 0.01391 | -0.107 | -30.838
-8.5 | -0.376 | 0.01326 | -0.108 | -28.329
-8 | -0.321 | 0.01262 | -0.11 | -25.434
-7.5 | -0.265 | 0.01202 | -0.111 | -22.037
-7 | -0.208 | 0.0114 | -0.113 | -18.253
-6.5 | -0.15 | 0.01093 | -0.114 | -13.73
-6 | -0.092 | 0.01051 | -0.116 | -8.707
-5.5 | -0.032 | 0.01009 | -0.118 | -3.203
-5 | 0.028 | 0.00654 | -0.12 | 4.204
-4.5 | 0.088 | 0.00638 | -0.122 | 13.787
-4 | 0.148 | 0.00628 | -0.123 | 23.65
-3.5 | 0.21 | 0.00615 | -0.125 | 34.109
-3 | 0.271 | 0.00603 | -0.126 | 44.894
-2.5 | 0.332 | 0.00598 | -0.128 | 55.542
-2 | 0.393 | 0.00629 | -0.13 | 62.53
-1.5 | 0.455 | 0.00633 | -0.131 | 71.819
-1 | 0.516 | 0.00639 | -0.133 | 80.856
-0.5 | 0.578 | 0.00647 | -0.134 | 89.384
0 | 0.652 | 0.00631 | -0.136 | 103.267
0.5 | 0.714 | 0.00647 | -0.137 | 110.444
1 | 0.777 | 0.00662 | -0.139 | 117.234
1.5 | 0.839 | 0.00681 | -0.14 | 123.064
2 | 0.901 | 0.00699 | -0.141 | 128.846
2.5 | 0.963 | 0.00721 | -0.143 | 133.511
3 | 1.024 | 0.0075 | -0.144 | 136.514
3.5 | 1.079 | 0.00779 | -0.145 | 138.507
4 | 1.138 | 0.0081 | -0.147 | 140.529
4.5 | 1.197 | 0.00845 | -0.148 | 141.715
5 | 1.254 | 0.00998 | -0.149 | 125.735
5.5 | 1.31 | 0.01028 | -0.15 | 127.341
6 | 1.345 | 0.01753 | -0.149 | 76.693
6.5 | 1.396 | 0.0183 | -0.15 | 76.293
7 | 1.444 | 0.01917 | -0.151 | 75.339
7.5 | 1.49 | 0.02013 | -0.152 | 74.027
8 | 1.534 | 0.02111 | -0.153 | 72.696
8.5 | 1.575 | 0.0228 | -0.154 | 69.084
9 | 1.615 | 0.02389 | -0.157 | 67.607
9.5 | 1.653 | 0.02502 | -0.158 | 66.087
10 | 1.688 | 0.02625 | -0.158 | 64.302
10.5 | 1.721 | 0.02749 | -0.159 | 62.591
11 | 1.75 | 0.02885 | -0.16 | 60.649
11.5 | 1.776 | 0.03027 | -0.161 | 58.657
12 | 1.793 | 0.03185 | -0.161 | 56.287
12.5 | 1.802 | 0.03344 | -0.162 | 53.891
13 | 1.806 | 0.035 | -0.163 | 51.597
13.5 | 1.805 | 0.0367 | -0.163 | 49.189
14 | 1.799 | 0.03866 | -0.164 | 46.52
14.5 | 1.787 | 0.04062 | -0.165 | 44.008
15 | 1.771 | 0.0428 | -0.165 | 41.377
15.5 | 1.75 | 0.04486 | -0.166 | 39.004
16 | 1.724 | 0.04795 | -0.166 | 35.949
16.5 | 1.693 | 0.05089 | -0.166 | 33.26
17 | 1.656 | 0.0544 | -0.166 | 30.444
17.5 | 1.614 | 0.05941 | -0.165 | 27.172
18 | 1.559 | 0.06708 | -0.163 | 23.243

## 34. Re 750k Mach 0.00 (2)
BIGFOIL.COM POLAR EXPORT
fx05191
FX 05-191 |  |  |  | Cl Max: | 1.4279 | at alpha= | 20 | deg
XFOIL ncrit=9 |  |  |  | L/D Max: | 106.086 | at alpha= | 6 | deg
Re: | 750000 |  |  | Cd Min: | 0.20818 | at alpha= | -20 | deg
Mach: | 0 |  |  | Cl=0 at alpha= | -4.0515 | deg
|  |  |  | @ Cl=0.1, Cd= | 0.0076295
|  |  |  | @ Cl=0.4, Cd= | 0.0071046
|  |  |  | @ Cl=0.6, Cd= | 0.007337
alpha (deg) | Cl | Cd | Cm | Cl/Cd
-20 | -0.4296 | 0.20818 | -0.0384 | -2.0636
-19.5 | -0.4265 | 0.19537 | -0.0453 | -2.183
-19 | -0.388 | 0.18717 | -0.0551 | -2.073
-18 | -0.5753 | 0.10781 | -0.0924 | -5.3362
-17.5 | -0.631 | 0.08387 | -0.1119 | -7.5235
-17 | -0.6636 | 0.06657 | -0.1282 | -9.9685
-16.5 | -0.6888 | 0.05398 | -0.138 | -12.7603
-16 | -0.6775 | 0.04809 | -0.1432 | -14.0882
-15.5 | -0.668 | 0.04308 | -0.1461 | -15.506
-15 | -0.654 | 0.03935 | -0.1474 | -16.6201
-14.5 | -0.6378 | 0.03579 | -0.1481 | -17.8206
-14 | -0.6196 | 0.03288 | -0.1476 | -18.8443
-13.5 | -0.5955 | 0.03045 | -0.1471 | -19.5567
-13 | -0.5688 | 0.02852 | -0.1466 | -19.9439
-12.5 | -0.5334 | 0.02639 | -0.1459 | -20.2122
-12 | -0.5019 | 0.02485 | -0.1448 | -20.1972
-11.5 | -0.4685 | 0.02345 | -0.1437 | -19.9787
-11 | -0.4355 | 0.02218 | -0.1423 | -19.6348
-10.5 | -0.4014 | 0.02105 | -0.141 | -19.0689
-10 | -0.3729 | 0.01978 | -0.1385 | -18.8524
-9.5 | -0.3486 | 0.01837 | -0.1356 | -18.9766
-9 | -0.3183 | 0.01731 | -0.1332 | -18.3882
-8.5 | -0.2865 | 0.01646 | -0.1309 | -17.4058
-8 | -0.2625 | 0.01533 | -0.1272 | -17.1233
-7.5 | -0.233 | 0.01445 | -0.1241 | -16.1246
-7 | -0.2018 | 0.01362 | -0.1211 | -14.8164
-6.5 | -0.173 | 0.01298 | -0.1174 | -13.3282
-6 | -0.1537 | 0.01228 | -0.112 | -12.5163
-5.5 | -0.1232 | 0.01131 | -0.109 | -10.893
-5 | -0.0985 | 0.00947 | -0.106 | -10.4013
-4.5 | -0.0522 | 0.00834 | -0.106 | -6.259
-4 | 0.006 | 0.00798 | -0.1072 | 0.75188
-3.5 | 0.0664 | 0.00774 | -0.1089 | 8.5788
-3 | 0.1242 | 0.00755 | -0.1098 | 16.4503
-2.5 | 0.1835 | 0.00739 | -0.1109 | 24.8309
-2 | 0.2433 | 0.00731 | -0.1122 | 33.2832
-1.5 | 0.3011 | 0.0072 | -0.113 | 41.8194
-1 | 0.3594 | 0.00714 | -0.1139 | 50.3361
-0.5 | 0.4167 | 0.00709 | -0.1146 | 58.7729
0 | 0.4738 | 0.0071 | -0.1153 | 66.7324
0.5 | 0.5296 | 0.00717 | -0.1156 | 73.8633
1 | 0.5846 | 0.00728 | -0.1159 | 80.3022
1.5 | 0.6386 | 0.00748 | -0.1159 | 85.3743
2 | 0.6922 | 0.00769 | -0.1159 | 90.013
2.5 | 0.7445 | 0.00796 | -0.1156 | 93.5302
3 | 0.7987 | 0.00824 | -0.1159 | 96.9296
3.5 | 0.8476 | 0.00852 | -0.1149 | 99.4836
4 | 0.8967 | 0.00883 | -0.114 | 101.5515
4.5 | 0.9469 | 0.00911 | -0.1135 | 103.9407
5.5 | 1.0269 | 0.00969 | -0.1081 | 105.9752
6 | 1.0651 | 0.01004 | -0.1052 | 106.0857
6.5 | 1.1019 | 0.01048 | -0.1022 | 105.1431
7 | 1.1269 | 0.01122 | -0.0971 | 100.4367
7.5 | 1.1517 | 0.01217 | -0.0924 | 94.6343
8 | 1.1649 | 0.01371 | -0.0864 | 84.9672
8.5 | 1.1575 | 0.01633 | -0.0778 | 70.8818
9 | 1.1465 | 0.01966 | -0.0697 | 58.3164
9.5 | 1.1462 | 0.02282 | -0.0638 | 50.2279
10 | 1.1566 | 0.02554 | -0.0597 | 45.2858
10.5 | 1.177 | 0.02773 | -0.0568 | 42.445
11 | 1.202 | 0.0298 | -0.0546 | 40.3356
11.5 | 1.2268 | 0.03204 | -0.0527 | 38.2896
12 | 1.2502 | 0.03454 | -0.0511 | 36.1957
12.5 | 1.2722 | 0.03724 | -0.0495 | 34.1622
13 | 1.2907 | 0.04028 | -0.0478 | 32.0432
13.5 | 1.3088 | 0.04355 | -0.0464 | 30.0528
14 | 1.3272 | 0.04699 | -0.0453 | 28.2443
14.5 | 1.3395 | 0.05122 | -0.0443 | 26.1519
15 | 1.3582 | 0.05495 | -0.0439 | 24.717
15.5 | 1.3714 | 0.0594 | -0.0437 | 23.0875
16 | 1.3814 | 0.06434 | -0.0435 | 21.4703
16.5 | 1.3951 | 0.06897 | -0.0437 | 20.2276
17 | 1.4009 | 0.07471 | -0.0442 | 18.7512
17.5 | 1.4064 | 0.0807 | -0.045 | 17.4275
18 | 1.4165 | 0.08626 | -0.0462 | 16.4213
18.5 | 1.4224 | 0.09256 | -0.0478 | 15.3673
19 | 1.4185 | 0.10036 | -0.0499 | 14.1341
19.5 | 1.4253 | 0.10673 | -0.0521 | 13.3543
20 | 1.4279 | 0.1138 | -0.0548 | 12.5475

## 35. Re 750k Mach 0.10 (1)
BIGFOIL.COM POLAR EXPORT
fx05191
FX 05-191 |  |  |  | Cl Max: | 1.799 | at alpha= | 13 | deg
JavaFoil+Calcfoil stall+Eppler ext transition |  |  |  | L/D Max: | 140.216 | at alpha= | 4 | deg
Re: | 750000 |  |  | Cd Min: | 0.00599 | at alpha= | -2.5 | deg
Mach: | 0.1 |  |  | Cl=0 at alpha= | -5.2333 | deg
|  |  |  | @ Cl=0.1, Cd= | 0.0064025
|  |  |  | @ Cl=0.4, Cd= | 0.006344
|  |  |  | @ Cl=0.6, Cd= | 0.0064612
alpha (deg) | Cl | Cd | Cm | Cl/Cd
-20 | -0.798 | 0.1779 | -0.034 | -4.484
-19.5 | -0.803 | 0.1671 | -0.034 | -4.806
-19 | -0.807 | 0.15804 | -0.035 | -5.104
-18.5 | -0.809 | 0.15312 | -0.036 | -5.28
-18 | -0.808 | 0.14437 | -0.038 | -5.6
-17.5 | -0.806 | 0.13618 | -0.04 | -5.921
-17 | -0.8 | 0.12965 | -0.039 | -6.171
-16.5 | -0.793 | 0.12334 | -0.041 | -6.429
-16 | -0.783 | 0.11669 | -0.044 | -6.713
-15.5 | -0.771 | 0.10882 | -0.046 | -7.082
-15 | -0.755 | 0.10249 | -0.048 | -7.371
-14.5 | -0.737 | 0.09791 | -0.049 | -7.524
-14 | -0.717 | 0.091 | -0.053 | -7.882
-13.5 | -0.694 | 0.085 | -0.056 | -8.165
-13 | -0.761 | 0.02847 | -0.091 | -26.719
-12.5 | -0.742 | 0.02216 | -0.095 | -33.509
-12 | -0.707 | 0.02064 | -0.097 | -34.23
-11.5 | -0.667 | 0.01947 | -0.099 | -34.27
-11 | -0.625 | 0.01733 | -0.101 | -36.038
-10.5 | -0.579 | 0.01651 | -0.102 | -35.094
-10 | -0.532 | 0.01555 | -0.104 | -34.194
-9.5 | -0.482 | 0.01473 | -0.105 | -32.735
-9 | -0.43 | 0.01399 | -0.107 | -30.765
-8.5 | -0.377 | 0.01338 | -0.109 | -28.183
-8 | -0.322 | 0.01268 | -0.11 | -25.415
-7.5 | -0.266 | 0.01209 | -0.112 | -22.014
-7 | -0.209 | 0.01145 | -0.113 | -18.25
-6.5 | -0.151 | 0.011 | -0.115 | -13.704
-6 | -0.092 | 0.01053 | -0.117 | -8.731
-5.5 | -0.032 | 0.01014 | -0.118 | -3.204
-5 | 0.028 | 0.00658 | -0.121 | 4.203
-4.5 | 0.088 | 0.00643 | -0.122 | 13.734
-4 | 0.149 | 0.00629 | -0.124 | 23.73
-3.5 | 0.211 | 0.00618 | -0.125 | 34.145
-3 | 0.272 | 0.00606 | -0.127 | 44.897
-2.5 | 0.334 | 0.00599 | -0.128 | 55.693
-2 | 0.395 | 0.00634 | -0.13 | 62.342
-1.5 | 0.457 | 0.00639 | -0.132 | 71.569
-1 | 0.519 | 0.00643 | -0.133 | 80.673
-0.5 | 0.581 | 0.00651 | -0.135 | 89.203
0 | 0.655 | 0.00632 | -0.136 | 103.652
0.5 | 0.718 | 0.00648 | -0.138 | 110.82
1 | 0.78 | 0.00667 | -0.139 | 117.034
1.5 | 0.843 | 0.00683 | -0.141 | 123.365
2 | 0.905 | 0.00701 | -0.142 | 129.112
2.5 | 0.967 | 0.00726 | -0.143 | 133.171
3 | 1.03 | 0.00753 | -0.145 | 136.671
3.5 | 1.084 | 0.00784 | -0.146 | 138.193
4 | 1.144 | 0.00816 | -0.147 | 140.216
4.5 | 1.203 | 0.00975 | -0.149 | 123.295
5 | 1.26 | 0.01005 | -0.15 | 125.36
5.5 | 1.315 | 0.01035 | -0.151 | 127.113
6 | 1.351 | 0.01772 | -0.149 | 76.21
6.5 | 1.402 | 0.01851 | -0.151 | 75.726
7 | 1.45 | 0.01937 | -0.152 | 74.858
7.5 | 1.495 | 0.02036 | -0.153 | 73.444
8 | 1.539 | 0.02138 | -0.154 | 71.996
8.5 | 1.58 | 0.02307 | -0.154 | 68.479
9 | 1.62 | 0.02419 | -0.157 | 66.968
9.5 | 1.657 | 0.02535 | -0.158 | 65.379
10 | 1.692 | 0.0266 | -0.159 | 63.595
10.5 | 1.723 | 0.02791 | -0.16 | 61.736
11 | 1.751 | 0.02935 | -0.161 | 59.651
11.5 | 1.776 | 0.03079 | -0.161 | 57.676
12 | 1.791 | 0.03239 | -0.162 | 55.286
12.5 | 1.797 | 0.03384 | -0.163 | 53.111
13 | 1.799 | 0.03566 | -0.163 | 50.447
13.5 | 1.794 | 0.03742 | -0.164 | 47.953
14 | 1.784 | 0.03939 | -0.165 | 45.301
14.5 | 1.769 | 0.04163 | -0.165 | 42.491
15 | 1.748 | 0.04375 | -0.166 | 39.952
15.5 | 1.722 | 0.04615 | -0.166 | 37.32
16 | 1.689 | 0.04929 | -0.166 | 34.277
16.5 | 1.652 | 0.05295 | -0.166 | 31.2
17 | 1.609 | 0.057 | -0.166 | 28.223
17.5 | 1.546 | 0.0663 | -0.163 | 23.317
18 | 1.482 | 0.07679 | -0.159 | 19.306

## 36. Re 750k Mach 0.10 (2)
BIGFOIL.COM POLAR EXPORT
fx05191
FX 05-191 |  |  |  | Cl Max: | 1.4176 | at alpha= | 20 | deg
XFOIL ncrit=9 |  |  |  | L/D Max: | 105.637 | at alpha= | 5.5 | deg
Re: | 750000 |  |  | Cd Min: | 0.2089 | at alpha= | -20 | deg
Mach: | 0.1 |  |  | Cl=0 at alpha= | -4.0443 | deg
|  |  |  | @ Cl=0.1, Cd= | 0.0076607
|  |  |  | @ Cl=0.4, Cd= | 0.0071226
|  |  |  | @ Cl=0.6, Cd= | 0.0073625
alpha (deg) | Cl | Cd | Cm | Cl/Cd
-20 | -0.4289 | 0.2089 | -0.0387 | -2.0531
-19.5 | -0.4217 | 0.19584 | -0.0468 | -2.1533
-19 | -0.3827 | 0.1875 | -0.0567 | -2.0411
-18.5 | -0.3401 | 0.18014 | -0.0673 | -1.888
-18 | -0.3194 | 0.16571 | -0.081 | -1.9275
-17.5 | -0.5861 | 0.0917 | -0.1092 | -6.3915
-17 | -0.6281 | 0.07205 | -0.1267 | -8.7176
-16.5 | -0.6502 | 0.05932 | -0.1375 | -10.9609
-16 | -0.6468 | 0.05217 | -0.1436 | -12.3979
-15.5 | -0.6449 | 0.04603 | -0.1473 | -14.0104
-15 | -0.635 | 0.04168 | -0.1491 | -15.2351
-14.5 | -0.6248 | 0.03748 | -0.15 | -16.6702
-14 | -0.6109 | 0.03412 | -0.1495 | -17.9045
-13.5 | -0.5899 | 0.03136 | -0.1489 | -18.8106
-13 | -0.5644 | 0.02919 | -0.1484 | -19.3354
-12.5 | -0.5323 | 0.02697 | -0.1475 | -19.7367
-12 | -0.5001 | 0.0253 | -0.1464 | -19.7668
-11.5 | -0.4666 | 0.02384 | -0.1453 | -19.5721
-11 | -0.4333 | 0.02253 | -0.1439 | -19.2321
-10.5 | -0.3992 | 0.02135 | -0.1425 | -18.6979
-10 | -0.3682 | 0.02018 | -0.1403 | -18.2458
-9.5 | -0.3453 | 0.01864 | -0.1371 | -18.5247
-9 | -0.3152 | 0.01755 | -0.1347 | -17.9601
-8.5 | -0.2837 | 0.01666 | -0.1323 | -17.0288
-8 | -0.2589 | 0.01554 | -0.1287 | -16.6602
-7.5 | -0.2302 | 0.01461 | -0.1254 | -15.7563
-7 | -0.1983 | 0.01378 | -0.1225 | -14.3904
-6.5 | -0.1693 | 0.01309 | -0.1189 | -12.9335
-6 | -0.1513 | 0.01238 | -0.1131 | -12.2213
-5.5 | -0.1211 | 0.01144 | -0.11 | -10.5857
-5 | -0.0978 | 0.00967 | -0.1066 | -10.1138
-4.5 | -0.0535 | 0.00838 | -0.1064 | -6.3842
-4 | 0.0052 | 0.008 | -0.1076 | 0.65
-3.5 | 0.0662 | 0.00779 | -0.1093 | 8.4981
-3 | 0.1237 | 0.00757 | -0.1101 | 16.3408
-2.5 | 0.1839 | 0.00741 | -0.1114 | 24.8178
-2 | 0.2434 | 0.00732 | -0.1125 | 33.2514
-1.5 | 0.3018 | 0.00721 | -0.1134 | 41.8585
-1 | 0.3601 | 0.00715 | -0.1142 | 50.3636
-0.5 | 0.4183 | 0.00711 | -0.115 | 58.8326
0 | 0.4756 | 0.00712 | -0.1157 | 66.7978
0.5 | 0.5312 | 0.00719 | -0.1159 | 73.8804
1 | 0.5865 | 0.00731 | -0.1161 | 80.2326
1.5 | 0.6405 | 0.00752 | -0.1161 | 85.1729
2 | 0.6946 | 0.00773 | -0.1162 | 89.8577
2.5 | 0.747 | 0.00801 | -0.1158 | 93.2584
3 | 0.8012 | 0.00828 | -0.116 | 96.7633
3.5 | 0.8507 | 0.00855 | -0.115 | 99.4971
4 | 0.8998 | 0.00887 | -0.1141 | 101.4431
4.5 | 0.9498 | 0.00918 | -0.1134 | 103.4641
5 | 0.9923 | 0.00943 | -0.1111 | 105.228
5.5 | 1.0289 | 0.00974 | -0.1076 | 105.6366
6 | 1.067 | 0.01012 | -0.1047 | 105.4348
6.5 | 1.1039 | 0.01059 | -0.1016 | 104.2398
7 | 1.1284 | 0.01135 | -0.0964 | 99.4185
7.5 | 1.1523 | 0.01236 | -0.0915 | 93.2282
8 | 1.1651 | 0.01397 | -0.0855 | 83.4001
8.5 | 1.1555 | 0.01675 | -0.0766 | 68.9851
9 | 1.1441 | 0.02016 | -0.0685 | 56.751
9.5 | 1.1435 | 0.0234 | -0.0627 | 48.8675
10 | 1.1546 | 0.02614 | -0.0587 | 44.1699
10.5 | 1.1754 | 0.02838 | -0.0558 | 41.4165
11 | 1.2003 | 0.03051 | -0.0536 | 39.3412
11.5 | 1.2251 | 0.03282 | -0.0518 | 37.3278
12 | 1.2484 | 0.03541 | -0.0501 | 35.2556
12.5 | 1.2701 | 0.03824 | -0.0485 | 33.2139
13 | 1.2887 | 0.04139 | -0.0469 | 31.1355
13.5 | 1.3043 | 0.04498 | -0.0454 | 28.9973
14 | 1.3243 | 0.04838 | -0.0445 | 27.3729
14.5 | 1.3355 | 0.05283 | -0.0435 | 25.2792
15 | 1.3543 | 0.05666 | -0.0432 | 23.9022
16 | 1.3767 | 0.0664 | -0.043 | 20.7334
16.5 | 1.3891 | 0.07131 | -0.0433 | 19.4797
17 | 1.3891 | 0.07793 | -0.0438 | 17.825
17.5 | 1.4006 | 0.08328 | -0.0447 | 16.818
18 | 1.4092 | 0.08918 | -0.046 | 15.8017
18.5 | 1.4101 | 0.09631 | -0.0479 | 14.6413
19 | 1.411 | 0.10358 | -0.0501 | 13.6223
19.5 | 1.416 | 0.1104 | -0.0526 | 12.8261
20 | 1.4176 | 0.11777 | -0.0556 | 12.037

## 37. Re 750k Mach 0.25 (1)
BIGFOIL.COM POLAR EXPORT
fx05191
FX 05-191 |  |  |  | Cl Max: | 1.764 | at alpha= | 12 | deg
JavaFoil+Calcfoil stall+Eppler ext transition |  |  |  | L/D Max: | 135.999 | at alpha= | 3 | deg
Re: | 750000 |  |  | Cd Min: | 0.00614 | at alpha= | -2.5 | deg
Mach: | 0.25 |  |  | Cl=0 at alpha= | -5.2295 | deg
|  |  |  | @ Cl=0.1, Cd= | 0.0065411
|  |  |  | @ Cl=0.4, Cd= | 0.0064714
|  |  |  | @ Cl=0.6, Cd= | 0.0066853
alpha (deg) | Cl | Cd | Cm | Cl/Cd
-20 | -0.52 | 0.20772 | -0.033 | -2.504
-19.5 | -0.554 | 0.19694 | -0.033 | -2.815
-19 | -0.585 | 0.18142 | -0.034 | -3.227
-18.5 | -0.613 | 0.22281 | -0.034 | -2.751
-18 | -0.637 | 0.16183 | -0.036 | -3.938
-17.5 | -0.658 | 0.15093 | -0.037 | -4.358
-17 | -0.674 | 0.14195 | -0.038 | -4.747
-16.5 | -0.686 | 0.13253 | -0.039 | -5.175
-16 | -0.693 | 0.12495 | -0.04 | -5.549
-15.5 | -0.697 | 0.11603 | -0.041 | -6.003
-15 | -0.695 | 0.10971 | -0.042 | -6.335
-14.5 | -0.689 | 0.10385 | -0.044 | -6.637
-14 | -0.68 | 0.09744 | -0.049 | -6.98
-13.5 | -0.665 | 0.09153 | -0.05 | -7.269
-13 | -0.647 | 0.08424 | -0.053 | -7.682
-12.5 | -0.628 | 0.07702 | -0.06 | -8.148
-12 | -0.695 | 0.02328 | -0.099 | -29.875
-11.5 | -0.664 | 0.02097 | -0.101 | -31.682
-11 | -0.626 | 0.01959 | -0.103 | -31.966
-10.5 | -0.584 | 0.0173 | -0.105 | -33.75
-10 | -0.538 | 0.01629 | -0.106 | -33.027
-9.5 | -0.489 | 0.01539 | -0.108 | -31.793
-9 | -0.438 | 0.01455 | -0.11 | -30.111
-8.5 | -0.385 | 0.01386 | -0.111 | -27.751
-8 | -0.329 | 0.01313 | -0.113 | -25.076
-7.5 | -0.272 | 0.01248 | -0.115 | -21.819
-7 | -0.214 | 0.01187 | -0.116 | -18.018
-6.5 | -0.155 | 0.0113 | -0.118 | -13.672
-6 | -0.094 | 0.01081 | -0.12 | -8.717
-5.5 | -0.033 | 0.01038 | -0.121 | -3.209
-5 | 0.028 | 0.00996 | -0.123 | 2.83
-4.5 | 0.091 | 0.00656 | -0.125 | 13.815
-4 | 0.153 | 0.00643 | -0.127 | 23.801
-3.5 | 0.216 | 0.00632 | -0.128 | 34.258
-3 | 0.279 | 0.0062 | -0.13 | 45.067
-2.5 | 0.342 | 0.00614 | -0.132 | 55.724
-2 | 0.405 | 0.0065 | -0.133 | 62.335
-1.5 | 0.468 | 0.00658 | -0.135 | 71.155
-1 | 0.532 | 0.00663 | -0.137 | 80.238
-0.5 | 0.595 | 0.0067 | -0.138 | 88.889
0 | 0.673 | 0.00647 | -0.14 | 104.11
0.5 | 0.738 | 0.00662 | -0.141 | 111.404
1 | 0.802 | 0.0068 | -0.143 | 117.921
1.5 | 0.866 | 0.007 | -0.144 | 123.631
2 | 0.93 | 0.00719 | -0.146 | 129.321
2.5 | 0.994 | 0.00746 | -0.147 | 133.212
3 | 1.057 | 0.00778 | -0.148 | 135.999
3.5 | 1.112 | 0.00954 | -0.15 | 116.576
4 | 1.173 | 0.00984 | -0.151 | 119.21
4.5 | 1.232 | 0.01012 | -0.152 | 121.751
5 | 1.29 | 0.01045 | -0.153 | 123.49
5.5 | 1.329 | 0.01781 | -0.152 | 74.592
6 | 1.381 | 0.01866 | -0.152 | 74.001
6.5 | 1.431 | 0.01957 | -0.153 | 73.13
7 | 1.478 | 0.02056 | -0.154 | 71.903
7.5 | 1.523 | 0.02166 | -0.156 | 70.305
8 | 1.564 | 0.02439 | -0.157 | 64.119
8.5 | 1.605 | 0.02467 | -0.158 | 65.088
9 | 1.642 | 0.02591 | -0.159 | 63.387
9.5 | 1.675 | 0.0269 | -0.16 | 62.27
10 | 1.704 | 0.02871 | -0.163 | 59.347
10.5 | 1.728 | 0.03022 | -0.164 | 57.188
11 | 1.748 | 0.03191 | -0.165 | 54.771
11.5 | 1.763 | 0.0336 | -0.165 | 52.454
12 | 1.764 | 0.0356 | -0.166 | 49.558
12.5 | 1.752 | 0.03752 | -0.167 | 46.691
13 | 1.73 | 0.03984 | -0.167 | 43.428
13.5 | 1.699 | 0.04215 | -0.168 | 40.312
14 | 1.658 | 0.04489 | -0.168 | 36.927
14.5 | 1.606 | 0.04806 | -0.169 | 33.423
15 | 1.535 | 0.05406 | -0.167 | 28.388
15.5 | 1.3 | 0.11234 | -0.123 | 11.568
16 | 1.223 | 0.1271 | -0.114 | 9.618
16.5 | 1.145 | 0.14176 | -0.105 | 8.074
17 | 1.069 | 0.15416 | -0.102 | 6.934

## 38. Re 750k Mach 0.25 (2)
BIGFOIL.COM POLAR EXPORT
fx05191
FX 05-191 |  |  |  | Cl Max: | 1.3623 | at alpha= | 17.5 | deg
XFOIL ncrit=9 |  |  |  | L/D Max: | 103.265 | at alpha= | 5 | deg
Re: | 750000 |  |  | Cd Min: | 0.1814 | at alpha= | -18.5 | deg
Mach: | 0.25 |  |  | Cl=0 at alpha= | -4.0082 | deg
|  |  |  | @ Cl=0.1, Cd= | 0.0077587
|  |  |  | @ Cl=0.4, Cd= | 0.0071983
|  |  |  | @ Cl=0.6, Cd= | 0.0074927
alpha (deg) | Cl | Cd | Cm | Cl/Cd
-18.5 | -0.3099 | 0.1814 | -0.0768 | -1.7084
-18 | -0.287 | 0.16832 | -0.0896 | -1.7051
-17.5 | -0.2613 | 0.15949 | -0.0974 | -1.6383
-17 | -0.2334 | 0.15356 | -0.1029 | -1.5199
-16 | -0.2255 | 0.13103 | -0.1164 | -1.721
-15.5 | -0.3763 | 0.08633 | -0.1345 | -4.3589
-15 | -0.4493 | 0.06566 | -0.1483 | -6.8428
-14.5 | -0.4907 | 0.05347 | -0.1553 | -9.1771
-14 | -0.5166 | 0.04501 | -0.1581 | -11.4774
-13.5 | -0.5258 | 0.03896 | -0.1588 | -13.4959
-12.5 | -0.5092 | 0.0312 | -0.1571 | -16.3205
-12 | -0.487 | 0.02818 | -0.1554 | -17.2818
-11.5 | -0.4556 | 0.02621 | -0.154 | -17.3827
-11 | -0.4224 | 0.02454 | -0.1525 | -17.2127
-10.5 | -0.3874 | 0.02309 | -0.1508 | -16.7778
-10 | -0.3543 | 0.02176 | -0.1485 | -16.2822
-9.5 | -0.3271 | 0.02017 | -0.1456 | -16.2172
-9 | -0.2972 | 0.01889 | -0.143 | -15.7332
-8.5 | -0.2671 | 0.01781 | -0.1402 | -14.9972
-8 | -0.2384 | 0.01673 | -0.1368 | -14.2499
-7.5 | -0.2147 | 0.01547 | -0.1328 | -13.8785
-7 | -0.1808 | 0.01465 | -0.13 | -12.3413
-6.5 | -0.1546 | 0.01373 | -0.1257 | -11.26
-6 | -0.128 | 0.01289 | -0.1212 | -9.9302
-5.5 | -0.1081 | 0.01208 | -0.1157 | -8.9487
-5 | -0.09 | 0.0107 | -0.1106 | -8.4112
-4.5 | -0.0599 | 0.00866 | -0.1084 | -6.9169
-4 | 0.001 | 0.00819 | -0.1099 | 0.1221
-3.5 | 0.0602 | 0.00792 | -0.1108 | 7.601
-3 | 0.1219 | 0.00767 | -0.112 | 15.8931
-2.5 | 0.1849 | 0.00755 | -0.1134 | 24.4901
-2 | 0.2442 | 0.0074 | -0.1141 | 33
-1.5 | 0.3056 | 0.00729 | -0.1152 | 41.9204
-1 | 0.3651 | 0.00721 | -0.116 | 50.638
-0.5 | 0.4247 | 0.00719 | -0.1167 | 59.0682
0 | 0.4827 | 0.00723 | -0.1171 | 66.7635
0.5 | 0.5398 | 0.00732 | -0.1173 | 73.7432
1 | 0.597 | 0.00748 | -0.1176 | 79.8128
1.5 | 0.6512 | 0.00771 | -0.1172 | 84.4617
2 | 0.7075 | 0.00797 | -0.1173 | 88.7704
2.5 | 0.7604 | 0.00826 | -0.1167 | 92.0581
3 | 0.8144 | 0.00858 | -0.1163 | 94.9184
3.5 | 0.8661 | 0.00883 | -0.1154 | 98.0861
4 | 0.9145 | 0.00913 | -0.1138 | 100.1643
4.5 | 0.9629 | 0.00943 | -0.1123 | 102.1103
5 | 1.0027 | 0.00971 | -0.109 | 103.2647
5.5 | 1.0385 | 0.01013 | -0.105 | 102.5173
6 | 1.0745 | 0.01068 | -0.1013 | 100.6086
6.5 | 1.1115 | 0.01129 | -0.098 | 98.45
7 | 1.1345 | 0.01223 | -0.0924 | 92.7637
7.5 | 1.1565 | 0.01349 | -0.0871 | 85.7302
8 | 1.1625 | 0.01569 | -0.0801 | 74.0918
8.5 | 1.1466 | 0.01906 | -0.0708 | 60.1574
9 | 1.1315 | 0.02294 | -0.0627 | 49.3243
9.5 | 1.1307 | 0.02653 | -0.0571 | 42.6197
10 | 1.1481 | 0.02933 | -0.0539 | 39.1442
10.5 | 1.1702 | 0.03185 | -0.0513 | 36.741
11 | 1.1908 | 0.03468 | -0.0488 | 34.3368
11.5 | 1.2123 | 0.03766 | -0.0468 | 32.1907
12 | 1.2349 | 0.04078 | -0.0452 | 30.282
12.5 | 1.255 | 0.04429 | -0.0438 | 28.336
13 | 1.2747 | 0.04797 | -0.0426 | 26.5729
13.5 | 1.2902 | 0.05213 | -0.0414 | 24.7497
14 | 1.3029 | 0.05678 | -0.0405 | 22.9465
14.5 | 1.3173 | 0.06148 | -0.0401 | 21.4265
15 | 1.328 | 0.06677 | -0.0399 | 19.8892
15.5 | 1.3375 | 0.07242 | -0.0401 | 18.4687
16 | 1.3483 | 0.07815 | -0.0407 | 17.2527
16.5 | 1.3487 | 0.0853 | -0.0418 | 15.8113
17 | 1.3576 | 0.09159 | -0.0431 | 14.8226
17.5 | 1.3623 | 0.09856 | -0.0449 | 13.822
18 | 1.3562 | 0.1071 | -0.0474 | 12.6629
18.5 | 1.361 | 0.11442 | -0.05 | 11.8948
19 | 1.3613 | 0.12254 | -0.0534 | 11.109
19.5 | 1.359 | 0.13115 | -0.0575 | 10.3622
20 | 1.3499 | 0.14093 | -0.0627 | 9.5785

## 39. Re 750k Mach 0.50 (1)
BIGFOIL.COM POLAR EXPORT
fx05191
FX 05-191 |  |  |  | Cl Max: | 1.617 | at alpha= | 8 | deg
JavaFoil+Calcfoil stall+Eppler ext transition |  |  |  | L/D Max: | 111.999 | at alpha= | 4.5 | deg
Re: | 750000 |  |  | Cd Min: | 0.00838 | at alpha= | -3.5 | deg
Mach: | 0.5 |  |  | Cl=0 at alpha= | -5.2279 | deg
|  |  |  | @ Cl=0.1, Cd= | 0.0085131
|  |  |  | @ Cl=0.4, Cd= | 0.0087043
|  |  |  | @ Cl=0.6, Cd= | 0.0093139
alpha (deg) | Cl | Cd | Cm | Cl/Cd
-20 | -0.822 | 0.21119 | -0.049 | -3.89
-19.5 | -0.794 | 0.20487 | -0.049 | -3.877
-19 | -0.767 | 0.19313 | -0.05 | -3.974
-18.5 | -0.74 | 0.18781 | -0.051 | -3.942
-18 | -0.713 | 0.18222 | -0.052 | -3.914
-17.5 | -0.687 | 0.17546 | -0.055 | -3.918
-17 | -0.657 | 0.16867 | -0.052 | -3.898
-16.5 | -0.629 | 0.1598 | -0.051 | -3.938
-16 | -0.601 | 0.15725 | -0.05 | -3.824
-15.5 | -0.574 | 0.14903 | -0.05 | -3.849
-15 | -0.546 | 0.14366 | -0.051 | -3.801
-14.5 | -0.518 | 0.14149 | -0.051 | -3.664
-14 | -0.491 | 0.13786 | -0.051 | -3.56
-13.5 | -0.463 | 0.13585 | -0.052 | -3.41
-13 | -0.436 | 0.12728 | -0.056 | -3.427
-12.5 | -0.407 | 0.11944 | -0.05 | -3.409
-12 | -0.379 | 0.11194 | -0.047 | -3.386
-11.5 | -0.352 | 0.09458 | -0.05 | -3.717
-11 | -0.324 | 0.09524 | -0.05 | -3.399
-10.5 | -0.296 | 0.09197 | -0.051 | -3.217
-10 | -0.374 | 0.0721 | -0.053 | -5.186
-9.5 | -0.399 | 0.06164 | -0.063 | -6.472
-9 | -0.445 | 0.01927 | -0.122 | -23.083
-8.5 | -0.404 | 0.01792 | -0.124 | -22.537
-8 | -0.353 | 0.01677 | -0.126 | -21.03
-7.5 | -0.295 | 0.01579 | -0.128 | -18.709
-7 | -0.234 | 0.01493 | -0.129 | -15.684
-6.5 | -0.17 | 0.01397 | -0.131 | -12.181
-6 | -0.104 | 0.01326 | -0.133 | -7.859
-5.5 | -0.037 | 0.01266 | -0.135 | -2.916
-5 | 0.031 | 0.01218 | -0.137 | 2.572
-4.5 | 0.101 | 0.00846 | -0.139 | 11.883
-4 | 0.17 | 0.00851 | -0.141 | 19.985
-3.5 | 0.241 | 0.00838 | -0.143 | 28.711
-3 | 0.31 | 0.00861 | -0.144 | 36.064
-2.5 | 0.38 | 0.00867 | -0.146 | 43.841
-2 | 0.45 | 0.00879 | -0.148 | 51.207
-1.5 | 0.52 | 0.00894 | -0.15 | 58.234
-1 | 0.59 | 0.00929 | -0.151 | 63.575
-0.5 | 0.661 | 0.00946 | -0.153 | 69.794
0 | 0.751 | 0.00902 | -0.155 | 83.311
0.5 | 0.822 | 0.00922 | -0.156 | 89.195
1 | 0.893 | 0.00945 | -0.158 | 94.542
1.5 | 0.964 | 0.00972 | -0.159 | 99.162
2 | 1.028 | 0.01008 | -0.159 | 101.983
2.5 | 1.098 | 0.01043 | -0.161 | 105.256
3 | 1.168 | 0.01079 | -0.162 | 108.184
3.5 | 1.223 | 0.01121 | -0.163 | 109.124
4 | 1.289 | 0.01164 | -0.165 | 110.732
4.5 | 1.353 | 0.01208 | -0.166 | 111.999
5 | 1.398 | 0.02126 | -0.165 | 65.767
5.5 | 1.453 | 0.0225 | -0.166 | 64.571
6 | 1.503 | 0.02373 | -0.167 | 63.338
6.5 | 1.548 | 0.02532 | -0.168 | 61.11
7 | 1.584 | 0.02713 | -0.168 | 58.376
7.5 | 1.608 | 0.02983 | -0.169 | 53.904
8 | 1.617 | 0.03209 | -0.17 | 50.378
8.5 | 1.601 | 0.03449 | -0.172 | 46.41
9 | 1.534 | 0.03799 | -0.173 | 40.38
9.5 | 1.065 | 0.07511 | -0.08 | 14.181
10 | 0.856 | 0.09083 | -0.077 | 9.428
10.5 | 0.884 | 0.1068 | -0.077 | 8.275
11 | 0.913 | 0.11455 | -0.086 | 7.969
11.5 | 0.941 | 0.12416 | -0.09 | 7.582
12 | 0.969 | 0.12942 | -0.092 | 7.49
12.5 | 0.997 | 0.13319 | -0.094 | 7.488
13 | 1.025 | 0.13563 | -0.097 | 7.56

## 40. Re 750k Mach 0.50 (2)
BIGFOIL.COM POLAR EXPORT
fx05191
FX 05-191 |  |  |  | Cl Max: | 1.2289 | at alpha= | 14.5 | deg
XFOIL ncrit=9 |  |  |  | L/D Max: | 86.7498 | at alpha= | 4 | deg
Re: | 750000 |  |  | Cd Min: | 0.24505 | at alpha= | 19.5 | deg
Mach: | 0.5 |  |  | Cl=0 at alpha= | -3.7844 | deg
|  |  |  | @ Cl=0.1, Cd= | 0.0082926
|  |  |  | @ Cl=0.4, Cd= | 0.0077678
|  |  |  | @ Cl=0.6, Cd= | 0.0083567
alpha (deg) | Cl | Cd | Cm | Cl/Cd
-20 | -0.3374 | 0.21893 | -0.0769 | -1.5411
-19.5 | -0.3097 | 0.20673 | -0.0885 | -1.4981
-18.5 | -0.2471 | 0.19223 | -0.1009 | -1.2854
-18 | -0.2302 | 0.18189 | -0.1089 | -1.2656
-17.5 | -0.2045 | 0.17394 | -0.114 | -1.1757
-17 | -0.179 | 0.16757 | -0.1183 | -1.0682
-16.5 | -0.1676 | 0.15761 | -0.1251 | -1.0634
-16 | -0.1524 | 0.14865 | -0.1302 | -1.0252
-15.5 | -0.1252 | 0.14289 | -0.1337 | -0.8762
-15 | -0.1053 | 0.13549 | -0.1386 | -0.77718
-14.5 | -0.1139 | 0.12133 | -0.1456 | -0.93876
-14 | -0.0952 | 0.11547 | -0.1485 | -0.82446
-13.5 | -0.0975 | 0.10494 | -0.1537 | -0.9291
-13 | -0.1061 | 0.09368 | -0.1595 | -1.1326
-12.5 | -0.1401 | 0.07757 | -0.168 | -1.8061
-12 | -0.1866 | 0.06192 | -0.1782 | -3.0136
-11.5 | -0.2187 | 0.05126 | -0.1844 | -4.2665
-11 | -0.2492 | 0.04269 | -0.1868 | -5.8374
-10.5 | -0.269 | 0.03621 | -0.1857 | -7.4289
-10 | -0.2734 | 0.03116 | -0.1831 | -8.7741
-9.5 | -0.2581 | 0.02756 | -0.1799 | -9.365
-9 | -0.2308 | 0.02518 | -0.1762 | -9.166
-8.5 | -0.1968 | 0.02336 | -0.1725 | -8.4247
-8 | -0.164 | 0.02169 | -0.1686 | -7.5611
-7.5 | -0.1352 | 0.02011 | -0.1645 | -6.723
-7 | -0.1136 | 0.01853 | -0.1591 | -6.1306
-6.5 | -0.0838 | 0.01722 | -0.1546 | -4.8664
-6 | -0.0562 | 0.01589 | -0.1499 | -3.5368
-5.5 | -0.0316 | 0.01477 | -0.1439 | -2.1395
-5 | -0.0068 | 0.01349 | -0.1382 | -0.50408
-4.5 | -0.0229 | 0.01198 | -0.1257 | -1.9115
-4 | -0.026 | 0.00931 | -0.1177 | -2.7927
-3.5 | 0.0343 | 0.00865 | -0.1175 | 3.9653
-3 | 0.106 | 0.00826 | -0.119 | 12.8329
-2.5 | 0.1727 | 0.00807 | -0.1194 | 21.4002
-2 | 0.2405 | 0.00791 | -0.12 | 30.4046
-1.5 | 0.3071 | 0.00779 | -0.1205 | 39.4223
-1 | 0.3719 | 0.00775 | -0.1206 | 47.9871
-0.5 | 0.4349 | 0.00779 | -0.1204 | 55.828
0 | 0.4965 | 0.00793 | -0.12 | 62.6103
0.5 | 0.5576 | 0.00815 | -0.1195 | 68.4172
1 | 0.6171 | 0.00844 | -0.1186 | 73.1161
1.5 | 0.6731 | 0.00873 | -0.1169 | 77.1019
2 | 0.7286 | 0.00903 | -0.1152 | 80.6866
2.5 | 0.7833 | 0.00942 | -0.1132 | 83.1529
3 | 0.838 | 0.00981 | -0.1113 | 85.423
3.5 | 0.8874 | 0.0103 | -0.1082 | 86.1553
4 | 0.9395 | 0.01083 | -0.1059 | 86.7498
4.5 | 0.9842 | 0.01144 | -0.102 | 86.0315
5 | 1.0304 | 0.01211 | -0.0985 | 85.0867
5.5 | 1.071 | 0.01298 | -0.0944 | 82.5116
6 | 1.1045 | 0.01407 | -0.089 | 78.5004
6.5 | 1.1415 | 0.01531 | -0.0845 | 74.5591
7 | 1.1721 | 0.01694 | -0.0795 | 69.1913
7.5 | 1.1747 | 0.01966 | -0.0712 | 59.7508
8 | 1.1483 | 0.0243 | -0.061 | 47.2551
8.5 | 1.1137 | 0.03039 | -0.0524 | 36.6469
9 | 1.0937 | 0.03636 | -0.0464 | 30.0798
9.5 | 1.097 | 0.04131 | -0.0426 | 26.5553
10 | 1.1117 | 0.04587 | -0.0401 | 24.2359
10.5 | 1.1301 | 0.05048 | -0.0383 | 22.3871
11 | 1.1499 | 0.05528 | -0.0369 | 20.8014
11.5 | 1.1685 | 0.06036 | -0.0358 | 19.3588
12 | 1.1843 | 0.0658 | -0.0348 | 17.9985
12.5 | 1.1967 | 0.07183 | -0.0342 | 16.6602
13 | 1.2063 | 0.07844 | -0.0341 | 15.3786
13.5 | 1.2184 | 0.0851 | -0.0343 | 14.3173
14 | 1.2242 | 0.09273 | -0.0352 | 13.2018
14.5 | 1.2289 | 0.10079 | -0.0367 | 12.1927
15 | 1.2259 | 0.11017 | -0.0396 | 11.1273
15.5 | 1.2146 | 0.12099 | -0.0439 | 10.0388
16 | 1.1971 | 0.13325 | -0.0503 | 8.9839
16.5 | 1.1775 | 0.14644 | -0.0585 | 8.0408
17 | 1.1574 | 0.16028 | -0.0679 | 7.2211
17.5 | 1.1277 | 0.17672 | -0.0798 | 6.3813
18 | 1.091 | 0.1961 | -0.0939 | 5.5635
18.5 | 1.0653 | 0.21493 | -0.1068 | 4.9565
19 | 1.0701 | 0.22681 | -0.1152 | 4.718
19.5 | 1.0597 | 0.24505 | -0.1266 | 4.3244

## 41. Re 1M Mach 0.00 (1)
BIGFOIL.COM POLAR EXPORT
fx05191
FX 05-191 |  |  |  | Cl Max: | 1.808 | at alpha= | 13 | deg
JavaFoil+Calcfoil stall+Eppler ext transition |  |  |  | L/D Max: | 153.388 | at alpha= | 5.5 | deg
Re: | 1000000 |  |  | Cd Min: | 0.00548 | at alpha= | -3 | deg
Mach: | 0 |  |  | Cl=0 at alpha= | -5.2333 | deg
|  |  |  | @ Cl=0.1, Cd= | 0.0058364
|  |  |  | @ Cl=0.4, Cd= | 0.0059032
|  |  |  | @ Cl=0.6, Cd= | 0.0060494
alpha (deg) | Cl | Cd | Cm | Cl/Cd
-20 | -0.828 | 0.16716 | -0.034 | -4.956
-19.5 | -0.832 | 0.16055 | -0.037 | -5.183
-19 | -0.834 | 0.15248 | -0.039 | -5.468
-18.5 | -0.833 | 0.14458 | -0.041 | -5.763
-18 | -0.831 | 0.1372 | -0.042 | -6.055
-17.5 | -0.826 | 0.13023 | -0.044 | -6.342
-17 | -0.818 | 0.12279 | -0.045 | -6.661
-16.5 | -0.808 | 0.11711 | -0.046 | -6.9
-16 | -0.797 | 0.10938 | -0.049 | -7.286
-15.5 | -0.784 | 0.10153 | -0.052 | -7.726
-15 | -0.767 | 0.09561 | -0.054 | -8.025
-14.5 | -0.753 | 0.08607 | -0.06 | -8.752
-14 | -0.827 | 0.02824 | -0.088 | -29.271
-13.5 | -0.808 | 0.02331 | -0.091 | -34.677
-13 | -0.779 | 0.02127 | -0.093 | -36.621
-12.5 | -0.746 | 0.01941 | -0.095 | -38.423
-12 | -0.708 | 0.01827 | -0.097 | -38.747
-11.5 | -0.668 | 0.0172 | -0.099 | -38.804
-11 | -0.624 | 0.01625 | -0.1 | -38.419
-10.5 | -0.579 | 0.0155 | -0.102 | -37.326
-10 | -0.531 | 0.01461 | -0.103 | -36.325
-9.5 | -0.481 | 0.01386 | -0.105 | -34.708
-9 | -0.429 | 0.01317 | -0.107 | -32.591
-8.5 | -0.376 | 0.01255 | -0.108 | -29.947
-8 | -0.321 | 0.01195 | -0.11 | -26.884
-7.5 | -0.265 | 0.01138 | -0.111 | -23.3
-7 | -0.208 | 0.01077 | -0.113 | -19.336
-6.5 | -0.15 | 0.01034 | -0.115 | -14.535
-6 | -0.092 | 0.0099 | -0.116 | -9.256
-5.5 | -0.032 | 0.0095 | -0.118 | -3.404
-5 | 0.028 | 0.00601 | -0.12 | 4.584
-4.5 | 0.088 | 0.00586 | -0.122 | 15.033
-4 | 0.149 | 0.00574 | -0.124 | 25.951
-3.5 | 0.21 | 0.00562 | -0.125 | 37.468
-3 | 0.272 | 0.00548 | -0.127 | 49.627
-2.5 | 0.333 | 0.00587 | -0.128 | 56.802
-2 | 0.395 | 0.0059 | -0.13 | 66.926
-1.5 | 0.457 | 0.00594 | -0.132 | 76.836
-1 | 0.518 | 0.00601 | -0.133 | 86.24
-0.5 | 0.58 | 0.00608 | -0.135 | 95.332
0 | 0.652 | 0.00597 | -0.136 | 109.244
0.5 | 0.715 | 0.0061 | -0.138 | 117.215
1 | 0.777 | 0.00623 | -0.139 | 124.615
1.5 | 0.839 | 0.0064 | -0.141 | 131.18
2 | 0.901 | 0.00657 | -0.142 | 137.207
2.5 | 0.963 | 0.00677 | -0.143 | 142.313
3 | 1.025 | 0.00702 | -0.145 | 146
3.5 | 1.079 | 0.00731 | -0.146 | 147.669
4 | 1.139 | 0.00758 | -0.148 | 150.219
4.5 | 1.198 | 0.00788 | -0.15 | 151.993
5 | 1.256 | 0.0082 | -0.151 | 153.2
5.5 | 1.312 | 0.00855 | -0.153 | 153.388
6 | 1.346 | 0.01658 | -0.152 | 81.213
6.5 | 1.398 | 0.01729 | -0.153 | 80.851
7 | 1.448 | 0.01793 | -0.154 | 80.72
7.5 | 1.494 | 0.01891 | -0.155 | 78.999
8 | 1.539 | 0.01985 | -0.156 | 77.495
8.5 | 1.579 | 0.02147 | -0.156 | 73.537
9 | 1.618 | 0.02254 | -0.157 | 71.779
9.5 | 1.656 | 0.02363 | -0.158 | 70.074
10 | 1.691 | 0.02478 | -0.159 | 68.246
10.5 | 1.723 | 0.02597 | -0.159 | 66.362
11 | 1.753 | 0.02722 | -0.16 | 64.388
11.5 | 1.779 | 0.02852 | -0.161 | 62.355
12 | 1.796 | 0.03012 | -0.162 | 59.623
12.5 | 1.804 | 0.03157 | -0.162 | 57.146
13 | 1.808 | 0.03319 | -0.163 | 54.492
13.5 | 1.807 | 0.03473 | -0.164 | 52.042
14 | 1.801 | 0.03653 | -0.164 | 49.299
14.5 | 1.79 | 0.03826 | -0.165 | 46.775
15 | 1.774 | 0.04036 | -0.165 | 43.939
15.5 | 1.753 | 0.04233 | -0.166 | 41.411
16 | 1.727 | 0.04497 | -0.166 | 38.405
16.5 | 1.698 | 0.04745 | -0.167 | 35.777
17 | 1.663 | 0.05067 | -0.167 | 32.822
17.5 | 1.624 | 0.05458 | -0.167 | 29.758
18 | 1.583 | 0.0585 | -0.166 | 27.06

## 42. Re 1M Mach 0.00 (2)
BIGFOIL.COM POLAR EXPORT
fx05191
FX 05-191 |  |  |  | Cl Max: | 1.4837 | at alpha= | 20 | deg
XFOIL ncrit=9 |  |  |  | L/D Max: | 118.871 | at alpha= | 5.5 | deg
Re: | 1000000 |  |  | Cd Min: | 0.10659 | at alpha= | 20 | deg
Mach: | 0 |  |  | Cl=0 at alpha= | -4.1098 | deg
|  |  |  | @ Cl=0.1, Cd= | 0.0066858
|  |  |  | @ Cl=0.4, Cd= | 0.0061432
|  |  |  | @ Cl=0.6, Cd= | 0.006479
alpha (deg) | Cl | Cd | Cm | Cl/Cd
-19 | -0.7314 | 0.09925 | -0.0903 | -7.3693
-18.5 | -0.7711 | 0.08018 | -0.1059 | -9.6171
-18 | -0.7673 | 0.06932 | -0.1173 | -11.069
-17.5 | -0.7558 | 0.06047 | -0.1273 | -12.4988
-17 | -0.745 | 0.05336 | -0.1341 | -13.9618
-16.5 | -0.73 | 0.04794 | -0.1389 | -15.2274
-16 | -0.7168 | 0.04323 | -0.1418 | -16.5811
-15.5 | -0.7018 | 0.03909 | -0.1437 | -17.9534
-14.5 | -0.6579 | 0.0331 | -0.1457 | -19.8761
-14 | -0.6371 | 0.03012 | -0.1448 | -21.1521
-13.5 | -0.6094 | 0.02804 | -0.1445 | -21.7332
-13 | -0.578 | 0.02632 | -0.1445 | -21.9605
-12.5 | -0.5466 | 0.02474 | -0.144 | -22.0938
-12 | -0.5154 | 0.02332 | -0.1429 | -22.1012
-11.5 | -0.4843 | 0.02192 | -0.1415 | -22.094
-11 | -0.4553 | 0.0205 | -0.1397 | -22.2098
-10.5 | -0.4301 | 0.01898 | -0.1374 | -22.6607
-10 | -0.4002 | 0.01785 | -0.1353 | -22.4202
-9.5 | -0.3687 | 0.01686 | -0.1331 | -21.8683
-9 | -0.3366 | 0.01591 | -0.1308 | -21.1565
-8.5 | -0.3089 | 0.01482 | -0.1278 | -20.8435
-8 | -0.278 | 0.01396 | -0.1251 | -19.914
-7.5 | -0.2446 | 0.01323 | -0.1224 | -18.4883
-7 | -0.2152 | 0.0124 | -0.119 | -17.3548
-6.5 | -0.185 | 0.0118 | -0.1155 | -15.678
-6 | -0.1552 | 0.01124 | -0.112 | -13.8078
-5 | -0.0844 | 0.0093 | -0.1074 | -9.0753
-4.5 | -0.0444 | 0.00751 | -0.1071 | -5.9121
-4 | 0.0125 | 0.0071 | -0.1082 | 1.7606
-3.5 | 0.0712 | 0.00681 | -0.1095 | 10.4552
-3 | 0.1315 | 0.00655 | -0.1111 | 20.0763
-2.5 | 0.1909 | 0.00642 | -0.1124 | 29.7352
-2 | 0.2501 | 0.0063 | -0.1136 | 39.6984
-1.5 | 0.3092 | 0.00622 | -0.1147 | 49.7106
-1 | 0.3676 | 0.00616 | -0.1157 | 59.6753
-0.5 | 0.4255 | 0.00613 | -0.1166 | 69.4127
0 | 0.4826 | 0.00617 | -0.1173 | 78.2172
0.5 | 0.5387 | 0.00628 | -0.1178 | 85.7803
1 | 0.5927 | 0.00645 | -0.1178 | 91.8915
2 | 0.7009 | 0.00688 | -0.1181 | 101.875
2.5 | 0.756 | 0.0071 | -0.1185 | 106.4789
3 | 0.8077 | 0.00734 | -0.1181 | 110.0409
3.5 | 0.8593 | 0.0076 | -0.1178 | 113.0658
4 | 0.9103 | 0.00785 | -0.1174 | 115.9618
4.5 | 0.9573 | 0.00813 | -0.1161 | 117.7491
5 | 1.0026 | 0.00844 | -0.1145 | 118.7915
5.5 | 1.0425 | 0.00877 | -0.1119 | 118.8712
6 | 1.0813 | 0.00912 | -0.1091 | 118.5636
6.5 | 1.1113 | 0.00975 | -0.1047 | 113.9795
7 | 1.1378 | 0.0106 | -0.1 | 107.3396
7.5 | 1.1539 | 0.01193 | -0.0941 | 96.7225
8 | 1.1504 | 0.01423 | -0.0855 | 80.8433
8.5 | 1.1438 | 0.01714 | -0.0774 | 66.7328
9 | 1.1459 | 0.01995 | -0.0712 | 57.4386
9.5 | 1.1566 | 0.02247 | -0.0666 | 51.4731
10 | 1.1805 | 0.02432 | -0.0638 | 48.5403
10.5 | 1.2076 | 0.02609 | -0.0615 | 46.2859
11 | 1.2357 | 0.02791 | -0.0595 | 44.2745
11.5 | 1.2609 | 0.03003 | -0.0575 | 41.988
12 | 1.2849 | 0.03236 | -0.0556 | 39.7064
12.5 | 1.3068 | 0.03491 | -0.0537 | 37.4334
13 | 1.3262 | 0.03778 | -0.0519 | 35.1032
13.5 | 1.346 | 0.0408 | -0.0504 | 32.9902
14 | 1.3652 | 0.04403 | -0.0491 | 31.0061
14.5 | 1.3825 | 0.04759 | -0.048 | 29.0502
15 | 1.3987 | 0.05143 | -0.0472 | 27.1962
15.5 | 1.4162 | 0.05524 | -0.0468 | 25.6372
16 | 1.425 | 0.06013 | -0.0463 | 23.6987
16.5 | 1.4408 | 0.06438 | -0.0463 | 22.3796
17 | 1.454 | 0.06902 | -0.0465 | 21.0664
17.5 | 1.4571 | 0.0751 | -0.0469 | 19.4021
18 | 1.4689 | 0.08027 | -0.0477 | 18.2995
18.5 | 1.4783 | 0.08584 | -0.0489 | 17.2216
19 | 1.483 | 0.09222 | -0.0504 | 16.0811
19.5 | 1.4783 | 0.10009 | -0.0525 | 14.7697
20 | 1.4837 | 0.10659 | -0.0547 | 13.9197

## 43. Re 1M Mach 0.10 (1)
BIGFOIL.COM POLAR EXPORT
fx05191
FX 05-191 |  |  |  | Cl Max: | 1.801 | at alpha= | 13 | deg
JavaFoil+Calcfoil stall+Eppler ext transition |  |  |  | L/D Max: | 153.192 | at alpha= | 5.5 | deg
Re: | 1000000 |  |  | Cd Min: | 0.00552 | at alpha= | -3 | deg
Mach: | 0.1 |  |  | Cl=0 at alpha= | -5.2295 | deg
|  |  |  | @ Cl=0.1, Cd= | 0.005871
|  |  |  | @ Cl=0.4, Cd= | 0.0059124
|  |  |  | @ Cl=0.6, Cd= | 0.0060774
alpha (deg) | Cl | Cd | Cm | Cl/Cd
-20 | -0.799 | 0.17179 | -0.036 | -4.649
-19.5 | -0.804 | 0.16308 | -0.036 | -4.93
-19 | -0.808 | 0.15524 | -0.037 | -5.203
-18.5 | -0.81 | 0.14742 | -0.04 | -5.498
-18 | -0.811 | 0.13862 | -0.042 | -5.848
-17.5 | -0.808 | 0.13161 | -0.043 | -6.142
-17 | -0.803 | 0.12513 | -0.044 | -6.416
-16.5 | -0.795 | 0.11828 | -0.045 | -6.723
-16 | -0.785 | 0.11131 | -0.047 | -7.054
-15.5 | -0.774 | 0.10397 | -0.05 | -7.446
-15 | -0.761 | 0.09627 | -0.054 | -7.901
-14.5 | -0.742 | 0.09153 | -0.055 | -8.106
-14 | -0.789 | 0.04273 | -0.083 | -18.462
-13.5 | -0.803 | 0.02427 | -0.091 | -33.08
-13 | -0.776 | 0.02169 | -0.094 | -35.793
-12.5 | -0.744 | 0.01975 | -0.096 | -37.688
-12 | -0.708 | 0.01848 | -0.097 | -38.305
-11.5 | -0.668 | 0.01736 | -0.099 | -38.47
-11 | -0.625 | 0.01644 | -0.101 | -38.035
-10.5 | -0.58 | 0.01562 | -0.102 | -37.116
-10 | -0.532 | 0.01474 | -0.104 | -36.106
-9.5 | -0.482 | 0.01395 | -0.106 | -34.583
-9 | -0.431 | 0.01325 | -0.107 | -32.502
-8.5 | -0.377 | 0.01262 | -0.109 | -29.901
-8 | -0.322 | 0.012 | -0.11 | -26.861
-7.5 | -0.266 | 0.01142 | -0.112 | -23.317
-7 | -0.209 | 0.01084 | -0.114 | -19.295
-6.5 | -0.151 | 0.01039 | -0.115 | -14.518
-6 | -0.092 | 0.00995 | -0.117 | -9.254
-5.5 | -0.033 | 0.00955 | -0.118 | -3.405
-5 | 0.028 | 0.00602 | -0.121 | 4.603
-4.5 | 0.088 | 0.0059 | -0.122 | 15.005
-4 | 0.15 | 0.00575 | -0.124 | 26.023
-3.5 | 0.211 | 0.00563 | -0.126 | 37.554
-3 | 0.273 | 0.00552 | -0.127 | 49.428
-2.5 | 0.335 | 0.00588 | -0.129 | 56.931
-2 | 0.397 | 0.00591 | -0.131 | 67.136
-1.5 | 0.459 | 0.00596 | -0.132 | 77.017
-1 | 0.521 | 0.00601 | -0.134 | 86.594
-0.5 | 0.583 | 0.00611 | -0.135 | 95.377
0 | 0.656 | 0.00597 | -0.137 | 109.809
0.5 | 0.718 | 0.0061 | -0.138 | 117.661
1 | 0.781 | 0.00626 | -0.14 | 124.631
1.5 | 0.843 | 0.00641 | -0.141 | 131.573
2 | 0.906 | 0.00658 | -0.143 | 137.565
2.5 | 0.968 | 0.0068 | -0.144 | 142.414
3 | 1.03 | 0.00707 | -0.146 | 145.714
3.5 | 1.084 | 0.00733 | -0.147 | 148.006
4 | 1.144 | 0.00762 | -0.148 | 150.279
4.5 | 1.204 | 0.00793 | -0.151 | 151.782
5 | 1.262 | 0.00826 | -0.152 | 152.852
5.5 | 1.318 | 0.0086 | -0.153 | 153.192
6 | 1.352 | 0.01672 | -0.152 | 80.854
6.5 | 1.404 | 0.01745 | -0.153 | 80.453
7 | 1.453 | 0.01809 | -0.155 | 80.346
7.5 | 1.5 | 0.01915 | -0.156 | 78.322
8 | 1.543 | 0.02011 | -0.156 | 76.756
8.5 | 1.584 | 0.02172 | -0.157 | 72.915
9 | 1.622 | 0.02285 | -0.158 | 71.02
9.5 | 1.66 | 0.02395 | -0.159 | 69.311
10 | 1.694 | 0.02514 | -0.159 | 67.41
10.5 | 1.726 | 0.02634 | -0.16 | 65.522
11 | 1.754 | 0.02767 | -0.161 | 63.385
11.5 | 1.778 | 0.02904 | -0.162 | 61.242
12 | 1.793 | 0.03063 | -0.162 | 58.541
12.5 | 1.8 | 0.03212 | -0.163 | 56.028
13 | 1.801 | 0.0338 | -0.164 | 53.29
13.5 | 1.797 | 0.03526 | -0.164 | 50.951
14 | 1.787 | 0.03719 | -0.165 | 48.047
14.5 | 1.772 | 0.03907 | -0.166 | 45.348
15 | 1.751 | 0.04139 | -0.166 | 42.304
15.5 | 1.725 | 0.04335 | -0.167 | 39.791
16 | 1.694 | 0.04622 | -0.167 | 36.649
16.5 | 1.658 | 0.04933 | -0.167 | 33.616
17 | 1.618 | 0.05261 | -0.167 | 30.75
17.5 | 1.571 | 0.05759 | -0.167 | 27.284
18 | 1.513 | 0.06453 | -0.164 | 23.445

## 44. Re 1M Mach 0.10 (2)
BIGFOIL.COM POLAR EXPORT
fx05191
FX 05-191 |  |  |  | Cl Max: | 1.4732 | at alpha= | 20 | deg
XFOIL ncrit=9 |  |  |  | L/D Max: | 118.491 | at alpha= | 5 | deg
Re: | 1000000 |  |  | Cd Min: | 0.19935 | at alpha= | -20 | deg
Mach: | 0.1 |  |  | Cl=0 at alpha= | -4.1018 | deg
|  |  |  | @ Cl=0.1, Cd= | 0.0067097
|  |  |  | @ Cl=0.4, Cd= | 0.0061639
|  |  |  | @ Cl=0.6, Cd= | 0.0065122
alpha (deg) | Cl | Cd | Cm | Cl/Cd
-20 | -0.4166 | 0.19935 | -0.0487 | -2.0898
-19.5 | -0.3768 | 0.19105 | -0.0594 | -1.9723
-19 | -0.3385 | 0.18347 | -0.0697 | -1.845
-18.5 | -0.6789 | 0.09492 | -0.1013 | -7.1523
-18 | -0.7092 | 0.07821 | -0.1154 | -9.0679
-17.5 | -0.7136 | 0.06685 | -0.1263 | -10.6746
-17 | -0.7137 | 0.05805 | -0.134 | -12.2946
-16 | -0.6968 | 0.04608 | -0.1429 | -15.1215
-15.5 | -0.6876 | 0.04114 | -0.1452 | -16.7137
-15 | -0.6692 | 0.03735 | -0.1471 | -17.917
-14.5 | -0.6506 | 0.03426 | -0.1474 | -18.9901
-14 | -0.6317 | 0.0311 | -0.1467 | -20.3119
-13.5 | -0.6056 | 0.02875 | -0.1463 | -21.0643
-13 | -0.5749 | 0.02691 | -0.1463 | -21.3638
-12.5 | -0.5439 | 0.02526 | -0.1457 | -21.5321
-12 | -0.5129 | 0.02376 | -0.1446 | -21.5867
-11.5 | -0.4819 | 0.0223 | -0.1432 | -21.6099
-11 | -0.4498 | 0.02102 | -0.1416 | -21.3987
-10.5 | -0.4262 | 0.01933 | -0.1392 | -22.0486
-10 | -0.3971 | 0.01813 | -0.1369 | -21.9029
-9.5 | -0.3657 | 0.01711 | -0.1346 | -21.3735
-9 | -0.3337 | 0.01612 | -0.1323 | -20.701
-8.5 | -0.3053 | 0.01504 | -0.1294 | -20.2992
-8 | -0.2755 | 0.01412 | -0.1265 | -19.5113
-7.5 | -0.2423 | 0.01337 | -0.1237 | -18.1227
-7 | -0.2122 | 0.01252 | -0.1204 | -16.9489
-6.5 | -0.1801 | 0.01189 | -0.1172 | -15.1472
-6 | -0.1536 | 0.01133 | -0.113 | -13.5569
-5.5 | -0.1182 | 0.01059 | -0.1104 | -11.1615
-5 | -0.0835 | 0.00944 | -0.1082 | -8.8453
-4.5 | -0.045 | 0.0076 | -0.1075 | -5.9211
-4 | 0.0115 | 0.00713 | -0.1086 | 1.6129
-3.5 | 0.0707 | 0.00683 | -0.1099 | 10.3514
-3 | 0.1316 | 0.00658 | -0.1115 | 20
-2.5 | 0.1911 | 0.00644 | -0.1128 | 29.6739
-1.5 | 0.3099 | 0.00623 | -0.1151 | 49.7432
-1 | 0.3688 | 0.00618 | -0.1161 | 59.6764
-0.5 | 0.4268 | 0.00615 | -0.1169 | 69.3984
0 | 0.4842 | 0.00619 | -0.1176 | 78.2229
0.5 | 0.5401 | 0.00631 | -0.118 | 85.5943
1.5 | 0.6497 | 0.00668 | -0.1184 | 97.2605
2.5 | 0.7587 | 0.00715 | -0.1187 | 106.1119
3.5 | 0.8624 | 0.00764 | -0.1179 | 112.8796
4 | 0.9138 | 0.00789 | -0.1175 | 115.8175
4.5 | 0.9606 | 0.00817 | -0.1161 | 117.5765
5 | 1.0048 | 0.00848 | -0.1142 | 118.4906
5.5 | 1.044 | 0.00883 | -0.1113 | 118.2333
6 | 1.083 | 0.0092 | -0.1085 | 117.7174
6.5 | 1.113 | 0.00986 | -0.1041 | 112.8803
7 | 1.1383 | 0.01076 | -0.0992 | 105.79
7.5 | 1.1543 | 0.01214 | -0.0932 | 95.0824
8 | 1.1492 | 0.01457 | -0.0844 | 78.8744
8.5 | 1.1417 | 0.01757 | -0.0762 | 64.9801
9 | 1.1438 | 0.02044 | -0.0701 | 55.9589
9.5 | 1.1559 | 0.02294 | -0.0657 | 50.388
10 | 1.1803 | 0.02481 | -0.0629 | 47.5736
10.5 | 1.2061 | 0.02672 | -0.0604 | 45.1385
11 | 1.2342 | 0.0286 | -0.0585 | 43.1538
11.5 | 1.2601 | 0.03074 | -0.0565 | 40.9922
12 | 1.2837 | 0.03319 | -0.0546 | 38.6773
12.5 | 1.3053 | 0.03584 | -0.0528 | 36.4202
13 | 1.3249 | 0.03881 | -0.0509 | 34.1381
13.5 | 1.3429 | 0.04209 | -0.0493 | 31.9054
14 | 1.3631 | 0.04533 | -0.0482 | 30.0706
14.5 | 1.3781 | 0.04923 | -0.047 | 27.9931
15 | 1.3957 | 0.05303 | -0.0464 | 26.3191
15.5 | 1.4117 | 0.05714 | -0.0459 | 24.706
16 | 1.4197 | 0.06226 | -0.0456 | 22.8028
16.5 | 1.4359 | 0.06659 | -0.0456 | 21.5633
17 | 1.4473 | 0.0716 | -0.0459 | 20.2137
17.5 | 1.4503 | 0.07784 | -0.0465 | 18.6318
18 | 1.4629 | 0.08302 | -0.0474 | 17.6211
18.5 | 1.4706 | 0.08899 | -0.0487 | 16.5255
19 | 1.469 | 0.09643 | -0.0506 | 15.2338
20 | 1.4732 | 0.1106 | -0.0552 | 13.3201

## 45. Re 1M Mach 0.25 (1)
BIGFOIL.COM POLAR EXPORT
fx05191
FX 05-191 |  |  |  | Cl Max: | 1.766 | at alpha= | 12 | deg
JavaFoil+Calcfoil stall+Eppler ext transition |  |  |  | L/D Max: | 149.272 | at alpha= | 4 | deg
Re: | 1000000 |  |  | Cd Min: | 0.00579 | at alpha= | -3.5 | deg
Mach: | 0.25 |  |  | Cl=0 at alpha= | -5.2295 | deg
|  |  |  | @ Cl=0.1, Cd= | 0.0060026
|  |  |  | @ Cl=0.4, Cd= | 0.0060878
|  |  |  | @ Cl=0.6, Cd= | 0.0062658
alpha (deg) | Cl | Cd | Cm | Cl/Cd
-17.5 | -0.658 | 0.14559 | -0.038 | -4.519
-17 | -0.674 | 0.1378 | -0.039 | -4.892
-16.5 | -0.686 | 0.12903 | -0.04 | -5.318
-16 | -0.694 | 0.12145 | -0.041 | -5.712
-15.5 | -0.698 | 0.11298 | -0.045 | -6.178
-15 | -0.697 | 0.10551 | -0.047 | -6.605
-14.5 | -0.691 | 0.10062 | -0.049 | -6.872
-14 | -0.682 | 0.0945 | -0.052 | -7.214
-13.5 | -0.667 | 0.08817 | -0.054 | -7.569
-13 | -0.663 | 0.07037 | -0.069 | -9.427
-12.5 | -0.729 | 0.02199 | -0.097 | -33.138
-12 | -0.7 | 0.02013 | -0.1 | -34.761
-11.5 | -0.666 | 0.01866 | -0.101 | -35.678
-11 | -0.627 | 0.01748 | -0.103 | -35.878
-10.5 | -0.585 | 0.01641 | -0.105 | -35.623
-10 | -0.539 | 0.01544 | -0.107 | -34.881
-9.5 | -0.49 | 0.01459 | -0.108 | -33.576
-9 | -0.438 | 0.01379 | -0.11 | -31.795
-8.5 | -0.385 | 0.01313 | -0.112 | -29.32
-8 | -0.329 | 0.01243 | -0.113 | -26.495
-7.5 | -0.272 | 0.01179 | -0.115 | -23.103
-7 | -0.214 | 0.01121 | -0.117 | -19.093
-6.5 | -0.155 | 0.01065 | -0.118 | -14.518
-6 | -0.094 | 0.01019 | -0.12 | -9.257
-5.5 | -0.033 | 0.00978 | -0.121 | -3.41
-5 | 0.028 | 0.00938 | -0.123 | 3.01
-4.5 | 0.091 | 0.00602 | -0.126 | 15.089
-4 | 0.153 | 0.0059 | -0.127 | 25.984
-3.5 | 0.217 | 0.00579 | -0.129 | 37.448
-3 | 0.28 | 0.006 | -0.131 | 46.679
-2.5 | 0.343 | 0.00607 | -0.132 | 56.563
-2 | 0.407 | 0.00609 | -0.134 | 66.785
-1.5 | 0.47 | 0.00612 | -0.136 | 76.82
-1 | 0.534 | 0.00617 | -0.137 | 86.484
-0.5 | 0.598 | 0.00627 | -0.139 | 95.309
0 | 0.674 | 0.00611 | -0.14 | 110.176
0.5 | 0.738 | 0.00623 | -0.142 | 118.412
1 | 0.802 | 0.00639 | -0.143 | 125.411
1.5 | 0.866 | 0.00655 | -0.145 | 132.132
2 | 0.93 | 0.00676 | -0.146 | 137.664
2.5 | 0.994 | 0.00701 | -0.148 | 141.85
3 | 1.058 | 0.00726 | -0.149 | 145.746
3.5 | 1.113 | 0.00755 | -0.151 | 147.339
4 | 1.174 | 0.00787 | -0.152 | 149.272
4.5 | 1.235 | 0.00946 | -0.153 | 130.475
5 | 1.293 | 0.00975 | -0.155 | 132.584
5.5 | 1.331 | 0.01683 | -0.153 | 79.045
6 | 1.384 | 0.01756 | -0.154 | 78.811
6.5 | 1.435 | 0.01844 | -0.155 | 77.808
7 | 1.482 | 0.01937 | -0.156 | 76.531
7.5 | 1.527 | 0.02034 | -0.159 | 75.073
8 | 1.567 | 0.02303 | -0.16 | 68.04
8.5 | 1.608 | 0.02334 | -0.161 | 68.887
9 | 1.645 | 0.02449 | -0.162 | 67.163
9.5 | 1.678 | 0.02576 | -0.162 | 65.133
10 | 1.707 | 0.02712 | -0.163 | 62.937
10.5 | 1.731 | 0.02863 | -0.164 | 60.455
11 | 1.751 | 0.0302 | -0.165 | 57.971
11.5 | 1.765 | 0.03184 | -0.166 | 55.434
12 | 1.766 | 0.03379 | -0.166 | 52.283
12.5 | 1.754 | 0.03556 | -0.167 | 49.334
13 | 1.733 | 0.03762 | -0.168 | 46.06
13.5 | 1.702 | 0.03964 | -0.168 | 42.938
14 | 1.661 | 0.04222 | -0.169 | 39.342
14.5 | 1.611 | 0.04511 | -0.169 | 35.704
15 | 1.55 | 0.04824 | -0.169 | 32.129
15.5 | 1.476 | 0.05336 | -0.169 | 27.664
16 | 1.356 | 0.07052 | -0.161 | 19.227
16.5 | 1.158 | 0.13111 | -0.117 | 8.83
17 | 1.072 | 0.14735 | -0.106 | 7.275

## 46. Re 1M Mach 0.25 (2)
BIGFOIL.COM POLAR EXPORT
fx05191
FX 05-191 |  |  |  | Cl Max: | 1.4171 | at alpha= | 18 | deg
XFOIL ncrit=9 |  |  |  | L/D Max: | 115.558 | at alpha= | 4.5 | deg
Re: | 1000000 |  |  | Cd Min: | 0.18528 | at alpha= | -19 | deg
Mach: | 0.25 |  |  | Cl=0 at alpha= | -4.0575 | deg
|  |  |  | @ Cl=0.1, Cd= | 0.0068258
|  |  |  | @ Cl=0.4, Cd= | 0.0062557
|  |  |  | @ Cl=0.6, Cd= | 0.0066438
alpha (deg) | Cl | Cd | Cm | Cl/Cd
-19 | -0.3136 | 0.18528 | -0.0777 | -1.6926
-18.5 | -0.2963 | 0.17293 | -0.0879 | -1.7134
-18 | -0.2797 | 0.16332 | -0.0945 | -1.7126
-16.5 | -0.4288 | 0.09694 | -0.1233 | -4.4234
-16 | -0.4991 | 0.07532 | -0.1372 | -6.6264
-15.5 | -0.5401 | 0.0613 | -0.1465 | -8.8108
-15 | -0.5614 | 0.05166 | -0.1522 | -10.8672
-14.5 | -0.5734 | 0.04443 | -0.1549 | -12.9057
-14 | -0.5744 | 0.03887 | -0.1562 | -14.7775
-13.5 | -0.5688 | 0.03424 | -0.1562 | -16.6121
-12.5 | -0.5256 | 0.02848 | -0.1549 | -18.4551
-12 | -0.4979 | 0.02646 | -0.1537 | -18.8171
-11.5 | -0.4672 | 0.0246 | -0.1522 | -18.9919
-11 | -0.4344 | 0.02307 | -0.1506 | -18.8296
-10.5 | -0.4043 | 0.0214 | -0.1486 | -18.8925
-10 | -0.3791 | 0.01978 | -0.1457 | -19.1658
-9.5 | -0.3482 | 0.01854 | -0.1432 | -18.781
-9 | -0.3171 | 0.01735 | -0.1406 | -18.2767
-8.5 | -0.2828 | 0.01639 | -0.1383 | -17.2544
-8 | -0.2609 | 0.01503 | -0.1341 | -17.3586
-7.5 | -0.2284 | 0.01415 | -0.131 | -16.1413
-7 | -0.1955 | 0.01329 | -0.1279 | -14.7103
-6.5 | -0.1619 | 0.0125 | -0.1248 | -12.952
-6 | -0.1336 | 0.01179 | -0.1205 | -11.3316
-5.5 | -0.1102 | 0.01108 | -0.1153 | -9.9458
-5 | -0.0774 | 0.01006 | -0.1124 | -7.6938
-4.5 | -0.0493 | 0.00807 | -0.1097 | -6.109
-4 | 0.0064 | 0.00728 | -0.1106 | 0.87912
-3.5 | 0.068 | 0.00696 | -0.112 | 9.7701
-3 | 0.13 | 0.0067 | -0.1135 | 19.403
-2.5 | 0.1916 | 0.00651 | -0.1147 | 29.4316
-2 | 0.2533 | 0.00641 | -0.1159 | 39.5164
-1.5 | 0.314 | 0.00631 | -0.117 | 49.7623
-1 | 0.3745 | 0.00626 | -0.118 | 59.8243
-0.5 | 0.4341 | 0.00625 | -0.1188 | 69.456
0 | 0.4924 | 0.00632 | -0.1193 | 77.9114
0.5 | 0.5486 | 0.00647 | -0.1193 | 84.7913
1 | 0.6048 | 0.00666 | -0.1194 | 90.8108
1.5 | 0.6612 | 0.00689 | -0.1196 | 95.9652
2 | 0.7168 | 0.00711 | -0.1196 | 100.8158
2.5 | 0.7722 | 0.00736 | -0.1195 | 104.9185
3 | 0.8251 | 0.00763 | -0.1189 | 108.1389
3.5 | 0.8763 | 0.00791 | -0.1179 | 110.7838
4 | 0.9286 | 0.00816 | -0.1172 | 113.799
4.5 | 0.973 | 0.00842 | -0.1148 | 115.5582
5 | 1.0126 | 0.00878 | -0.1115 | 115.3303
5.5 | 1.051 | 0.00928 | -0.1081 | 113.2543
6 | 1.0912 | 0.00976 | -0.1052 | 111.8033
6.5 | 1.1211 | 0.01052 | -0.1005 | 106.5684
7 | 1.1443 | 0.01166 | -0.0951 | 98.1389
7.5 | 1.1549 | 0.01351 | -0.0883 | 85.4848
8 | 1.1446 | 0.01646 | -0.0792 | 69.5383
8.5 | 1.1341 | 0.01986 | -0.0709 | 57.1047
9 | 1.1332 | 0.02316 | -0.0646 | 48.9292
9.5 | 1.1506 | 0.0257 | -0.0609 | 44.7704
10 | 1.1766 | 0.0278 | -0.0582 | 42.3237
10.5 | 1.2015 | 0.03011 | -0.0557 | 39.9037
11 | 1.2258 | 0.03262 | -0.0533 | 37.5782
11.5 | 1.2507 | 0.03527 | -0.0513 | 35.4607
12 | 1.2734 | 0.03826 | -0.0495 | 33.2828
12.5 | 1.2928 | 0.04168 | -0.0477 | 31.0173
13 | 1.3132 | 0.04513 | -0.0462 | 29.0982
13.5 | 1.3304 | 0.04904 | -0.0449 | 27.1289
14 | 1.3465 | 0.05324 | -0.0438 | 25.2911
14.5 | 1.3605 | 0.05783 | -0.043 | 23.5259
15 | 1.3755 | 0.06253 | -0.0426 | 21.9974
15.5 | 1.383 | 0.06822 | -0.0425 | 20.2726
16 | 1.396 | 0.0735 | -0.0427 | 18.9932
16.5 | 1.4032 | 0.07967 | -0.0434 | 17.6127
17 | 1.4071 | 0.0864 | -0.0444 | 16.2859
17.5 | 1.4146 | 0.0929 | -0.0458 | 15.2271
18 | 1.4171 | 0.10018 | -0.0477 | 14.1455
18.5 | 1.4121 | 0.10872 | -0.0504 | 12.9884
19 | 1.4121 | 0.11673 | -0.0534 | 12.0971
19.5 | 1.41 | 0.12517 | -0.057 | 11.2647
20 | 1.4046 | 0.13427 | -0.0614 | 10.461

## 47. Re 1M Mach 0.50 (1)
BIGFOIL.COM POLAR EXPORT
fx05191
FX 05-191 |  |  |  | Cl Max: | 1.619 | at alpha= | 8 | deg
JavaFoil+Calcfoil stall+Eppler ext transition |  |  |  | L/D Max: | 120.586 | at alpha= | 4.5 | deg
Re: | 1000000 |  |  | Cd Min: | 0.00639 | at alpha= | -4 | deg
Mach: | 0.5 |  |  | Cl=0 at alpha= | -5.2279 | deg
|  |  |  | @ Cl=0.1, Cd= | 0.0066327
|  |  |  | @ Cl=0.4, Cd= | 0.0067517
|  |  |  | @ Cl=0.6, Cd= | 0.0085471
alpha (deg) | Cl | Cd | Cm | Cl/Cd
-20 | -0.822 | 0.19854 | -0.049 | -4.14
-19.5 | -0.795 | 0.19732 | -0.05 | -4.027
-19 | -0.768 | 0.18494 | -0.051 | -4.151
-18.5 | -0.741 | 0.17802 | -0.052 | -4.161
-18 | -0.713 | 0.17566 | -0.052 | -4.061
-17.5 | -0.688 | 0.16744 | -0.055 | -4.108
-17 | -0.658 | 0.16059 | -0.053 | -4.1
-16.5 | -0.63 | 0.15013 | -0.052 | -4.194
-16 | -0.602 | 0.14877 | -0.051 | -4.044
-15.5 | -0.574 | 0.14126 | -0.051 | -4.062
-15 | -0.546 | 0.13668 | -0.051 | -3.997
-14.5 | -0.519 | 0.13454 | -0.051 | -3.854
-14 | -0.491 | 0.13138 | -0.052 | -3.736
-13.5 | -0.463 | 0.12634 | -0.053 | -3.667
-13 | -0.436 | 0.12044 | -0.056 | -3.623
-12.5 | -0.407 | 0.11461 | -0.051 | -3.555
-12 | -0.379 | 0.107 | -0.048 | -3.544
-11.5 | -0.352 | 0.09109 | -0.051 | -3.861
-11 | -0.324 | 0.09229 | -0.051 | -3.509
-10.5 | -0.296 | 0.089 | -0.052 | -3.325
-10 | -0.374 | 0.06969 | -0.054 | -5.367
-9.5 | -0.401 | 0.05879 | -0.07 | -6.819
-9 | -0.446 | 0.0182 | -0.122 | -24.477
-8.5 | -0.404 | 0.01694 | -0.124 | -23.858
-8 | -0.353 | 0.01582 | -0.126 | -22.312
-7.5 | -0.296 | 0.01487 | -0.128 | -19.887
-7 | -0.234 | 0.01404 | -0.13 | -16.702
-6.5 | -0.17 | 0.01203 | -0.131 | -14.16
-6 | -0.104 | 0.01134 | -0.133 | -9.196
-5.5 | -0.037 | 0.01078 | -0.135 | -3.428
-5 | 0.031 | 0.01027 | -0.137 | 3.052
-4.5 | 0.101 | 0.00658 | -0.139 | 15.316
-4 | 0.17 | 0.00639 | -0.141 | 26.64
-3.5 | 0.241 | 0.00665 | -0.143 | 36.253
-3 | 0.311 | 0.00667 | -0.145 | 46.627
-2.5 | 0.381 | 0.00673 | -0.147 | 56.607
-2 | 0.451 | 0.00681 | -0.148 | 66.277
-1.5 | 0.521 | 0.00841 | -0.15 | 62.012
-1 | 0.592 | 0.00853 | -0.152 | 69.367
-0.5 | 0.662 | 0.00868 | -0.153 | 76.302
0 | 0.752 | 0.00849 | -0.155 | 88.641
0.5 | 0.823 | 0.00867 | -0.157 | 95.008
1 | 0.895 | 0.00884 | -0.158 | 101.149
1.5 | 0.965 | 0.00916 | -0.16 | 105.394
2 | 1.036 | 0.00945 | -0.162 | 109.658
2.5 | 1.106 | 0.00976 | -0.163 | 113.311
3 | 1.169 | 0.0101 | -0.163 | 115.746
3.5 | 1.225 | 0.01046 | -0.165 | 117.087
4 | 1.291 | 0.01086 | -0.166 | 118.834
4.5 | 1.355 | 0.01123 | -0.168 | 120.586
5 | 1.4 | 0.02006 | -0.167 | 69.809
5.5 | 1.455 | 0.02125 | -0.168 | 68.453
6 | 1.506 | 0.02248 | -0.169 | 66.962
6.5 | 1.55 | 0.02391 | -0.17 | 64.805
7 | 1.586 | 0.0257 | -0.17 | 61.72
7.5 | 1.61 | 0.02831 | -0.171 | 56.894
8 | 1.619 | 0.03048 | -0.172 | 53.121
8.5 | 1.602 | 0.03265 | -0.174 | 49.081
9 | 1.535 | 0.03584 | -0.175 | 42.841
9.5 | 1.071 | 0.07218 | -0.096 | 14.835
10 | 0.857 | 0.08757 | -0.079 | 9.782
10.5 | 0.884 | 0.1023 | -0.08 | 8.643
11 | 0.915 | 0.10924 | -0.093 | 8.375
11.5 | 0.942 | 0.11788 | -0.092 | 7.989
12 | 0.97 | 0.12196 | -0.095 | 7.952
12.5 | 0.998 | 0.12569 | -0.097 | 7.939
13 | 1.026 | 0.12802 | -0.1 | 8.016

## 48. Re 1M Mach 0.50 (2)
BIGFOIL.COM POLAR EXPORT
fx05191
FX 05-191 |  |  |  | Cl Max: | 1.2689 | at alpha= | 14.5 | deg
XFOIL ncrit=9 |  |  |  | L/D Max: | 96.8676 | at alpha= | 3.5 | deg
Re: | 1000000 |  |  | Cd Min: | 0.23811 | at alpha= | 19.5 | deg
Mach: | 0.5 |  |  | Cl=0 at alpha= | -3.9156 | deg
|  |  |  | @ Cl=0.1, Cd= | 0.0073316
|  |  |  | @ Cl=0.4, Cd= | 0.0068689
|  |  |  | @ Cl=0.6, Cd= | 0.0074535
alpha (deg) | Cl | Cd | Cm | Cl/Cd
-20 | -0.331 | 0.2144 | -0.0822 | -1.5438
-19.5 | -0.3044 | 0.20615 | -0.0883 | -1.4766
-19 | -0.2756 | 0.19938 | -0.0941 | -1.3823
-18.5 | -0.2544 | 0.18952 | -0.1018 | -1.3423
-18 | -0.2342 | 0.18042 | -0.1081 | -1.2981
-17.5 | -0.21 | 0.17329 | -0.1123 | -1.2118
-17 | -0.1854 | 0.16667 | -0.1169 | -1.1124
-16.5 | -0.1736 | 0.15618 | -0.1238 | -1.1115
-16 | -0.1585 | 0.14693 | -0.1292 | -1.0787
-15.5 | -0.1352 | 0.14076 | -0.133 | -0.9605
-15 | -0.1195 | 0.13227 | -0.1379 | -0.90346
-14.5 | -0.1123 | 0.12294 | -0.1426 | -0.91345
-14 | -0.1113 | 0.11272 | -0.1477 | -0.9874
-13.5 | -0.118 | 0.10156 | -0.1533 | -1.1619
-13 | -0.1399 | 0.08816 | -0.1601 | -1.5869
-12.5 | -0.1897 | 0.07013 | -0.1704 | -2.705
-12 | -0.2341 | 0.05637 | -0.1792 | -4.1529
-11.5 | -0.2622 | 0.04679 | -0.184 | -5.6038
-11 | -0.2869 | 0.03876 | -0.1858 | -7.402
-10.5 | -0.2996 | 0.03302 | -0.1844 | -9.0733
-10 | -0.2943 | 0.0288 | -0.1816 | -10.2188
-9.5 | -0.2724 | 0.0258 | -0.1785 | -10.5581
-9 | -0.2399 | 0.02366 | -0.1753 | -10.1395
-8.5 | -0.2079 | 0.02185 | -0.1714 | -9.5149
-8 | -0.1806 | 0.02005 | -0.1671 | -9.0075
-7.5 | -0.1558 | 0.01829 | -0.1626 | -8.5183
-7 | -0.1251 | 0.01692 | -0.1586 | -7.3936
-6.5 | -0.0978 | 0.0156 | -0.1535 | -6.2692
-6 | -0.0657 | 0.01446 | -0.1489 | -4.5436
-5.5 | -0.031 | 0.01344 | -0.1446 | -2.3065
-5 | -0.0059 | 0.01239 | -0.1386 | -0.47619
-4.5 | -0.0033 | 0.01104 | -0.1289 | -0.29891
-4 | -0.0097 | 0.00881 | -0.1195 | -1.101
-3.5 | 0.0478 | 0.00761 | -0.1197 | 6.2812
-3 | 0.1153 | 0.00725 | -0.1205 | 15.9034
-2.5 | 0.1856 | 0.00701 | -0.1218 | 26.4765
-2 | 0.2537 | 0.00689 | -0.1226 | 36.8215
-1.5 | 0.3197 | 0.00682 | -0.1229 | 46.8768
-1 | 0.3837 | 0.00684 | -0.123 | 56.0965
-0.5 | 0.4457 | 0.00695 | -0.1227 | 64.1295
0 | 0.5075 | 0.00711 | -0.1224 | 71.3783
0.5 | 0.5684 | 0.00732 | -0.1219 | 77.6503
1 | 0.6276 | 0.00757 | -0.121 | 82.9062
1.5 | 0.6836 | 0.0078 | -0.1194 | 87.641
2 | 0.739 | 0.00808 | -0.1176 | 91.4604
2.5 | 0.7947 | 0.00845 | -0.1159 | 94.0473
3 | 0.8487 | 0.00882 | -0.1138 | 96.2245
3.5 | 0.8999 | 0.00929 | -0.1112 | 96.8676
4 | 0.9479 | 0.00985 | -0.108 | 96.2335
4.5 | 0.9954 | 0.01051 | -0.1048 | 94.7098
5 | 1.0411 | 0.01122 | -0.1014 | 92.7897
5.5 | 1.0812 | 0.01218 | -0.097 | 88.7685
6 | 1.122 | 0.01329 | -0.093 | 84.4244
6.5 | 1.1584 | 0.01462 | -0.0885 | 79.2339
7 | 1.1754 | 0.01674 | -0.0816 | 70.2151
7.5 | 1.1569 | 0.02067 | -0.0714 | 55.97
8 | 1.1264 | 0.02593 | -0.0617 | 43.44
8.5 | 1.1077 | 0.03124 | -0.0545 | 35.4577
9 | 1.107 | 0.03609 | -0.0496 | 30.6733
9.5 | 1.1268 | 0.04001 | -0.0467 | 28.163
10 | 1.1487 | 0.04409 | -0.0444 | 26.0535
10.5 | 1.1726 | 0.04825 | -0.0425 | 24.3026
11 | 1.1948 | 0.05269 | -0.0408 | 22.676
11.5 | 1.2134 | 0.05758 | -0.0392 | 21.0733
12 | 1.2301 | 0.06294 | -0.038 | 19.544
12.5 | 1.2433 | 0.0689 | -0.0372 | 18.045
13 | 1.2527 | 0.07551 | -0.0368 | 16.5899
13.5 | 1.2622 | 0.08246 | -0.037 | 15.3068
14 | 1.2662 | 0.09026 | -0.0378 | 14.0284
14.5 | 1.2689 | 0.09852 | -0.0391 | 12.8796
15 | 1.265 | 0.10794 | -0.0418 | 11.7195
15.5 | 1.2535 | 0.11866 | -0.0457 | 10.5638
16 | 1.2358 | 0.13066 | -0.0515 | 9.4581
16.5 | 1.2161 | 0.14357 | -0.059 | 8.4704
17 | 1.1956 | 0.15723 | -0.0681 | 7.6041
17.5 | 1.1723 | 0.17204 | -0.0786 | 6.8141
18 | 1.1425 | 0.189 | -0.0911 | 6.045
18.5 | 1.1087 | 0.20818 | -0.1049 | 5.3257
19 | 1.0918 | 0.22509 | -0.1166 | 4.8505
19.5 | 1.0935 | 0.23811 | -0.1256 | 4.5924

## 49. Re 2M Mach 0.00 (1)
BIGFOIL.COM POLAR EXPORT
fx05191
FX 05-191 |  |  |  | Cl Max: | 1.815 | at alpha= | 13 | deg
JavaFoil+Calcfoil stall+Eppler ext transition |  |  |  | L/D Max: | 179.95 | at alpha= | 4 | deg
Re: | 2000000 |  |  | Cd Min: | 0.00508 | at alpha= | -5 | deg
Mach: | 0 |  |  | Cl=0 at alpha= | -5.2333 | deg
|  |  |  | @ Cl=0.1, Cd= | 0.0052092
|  |  |  | @ Cl=0.4, Cd= | 0.0053132
|  |  |  | @ Cl=0.6, Cd= | 0.0054672
alpha (deg) | Cl | Cd | Cm | Cl/Cd
-20 | -0.835 | 0.15499 | -0.043 | -5.39
-19.5 | -0.839 | 0.14663 | -0.044 | -5.723
-19 | -0.841 | 0.13811 | -0.046 | -6.091
-18.5 | -0.841 | 0.13057 | -0.048 | -6.443
-18 | -0.842 | 0.1207 | -0.052 | -6.978
-17.5 | -0.841 | 0.11063 | -0.055 | -7.605
-17 | -0.845 | 0.09562 | -0.061 | -8.833
-16.5 | -0.881 | 0.05757 | -0.074 | -15.306
-16 | -0.91 | 0.03324 | -0.082 | -27.383
-15.5 | -0.904 | 0.02759 | -0.085 | -32.774
-15 | -0.889 | 0.02447 | -0.087 | -36.329
-14.5 | -0.867 | 0.02302 | -0.089 | -37.651
-14 | -0.842 | 0.02122 | -0.09 | -39.695
-13.5 | -0.815 | 0.01961 | -0.092 | -41.528
-13 | -0.783 | 0.01837 | -0.094 | -42.619
-12.5 | -0.748 | 0.01702 | -0.096 | -43.948
-12 | -0.71 | 0.01607 | -0.097 | -44.187
-11.5 | -0.669 | 0.01515 | -0.099 | -44.173
-11 | -0.626 | 0.01431 | -0.101 | -43.759
-10.5 | -0.58 | 0.01367 | -0.102 | -42.454
-10 | -0.532 | 0.0129 | -0.104 | -41.244
-9.5 | -0.482 | 0.01221 | -0.105 | -39.472
-9 | -0.43 | 0.01158 | -0.107 | -37.148
-8.5 | -0.377 | 0.01106 | -0.109 | -34.069
-8 | -0.322 | 0.01051 | -0.11 | -30.628
-7.5 | -0.266 | 0.01001 | -0.112 | -26.567
-7 | -0.209 | 0.00942 | -0.113 | -22.169
-6.5 | -0.151 | 0.00901 | -0.115 | -16.716
-6 | -0.092 | 0.00861 | -0.117 | -10.666
-5.5 | -0.032 | 0.00827 | -0.118 | -3.922
-5 | 0.028 | 0.00508 | -0.121 | 5.449
-4.5 | 0.089 | 0.00522 | -0.123 | 16.959
-4 | 0.15 | 0.00516 | -0.124 | 29.037
-3.5 | 0.212 | 0.00517 | -0.126 | 40.93
-3 | 0.273 | 0.00516 | -0.128 | 52.931
-2.5 | 0.335 | 0.00525 | -0.129 | 63.738
-2 | 0.396 | 0.00531 | -0.131 | 74.578
-1.5 | 0.458 | 0.00536 | -0.132 | 85.391
-1 | 0.52 | 0.00542 | -0.134 | 95.921
-0.5 | 0.582 | 0.00549 | -0.135 | 106.036
0 | 0.653 | 0.0054 | -0.137 | 120.809
0.5 | 0.715 | 0.00552 | -0.138 | 129.542
1 | 0.777 | 0.00563 | -0.141 | 138.068
1.5 | 0.839 | 0.00577 | -0.142 | 145.379
2 | 0.902 | 0.00589 | -0.144 | 153.155
2.5 | 0.964 | 0.00605 | -0.145 | 159.17
3 | 1.026 | 0.00623 | -0.147 | 164.774
3.5 | 1.08 | 0.00644 | -0.148 | 167.817
4 | 1.14 | 0.00634 | -0.149 | 179.95
4.5 | 1.201 | 0.0067 | -0.151 | 179.14
5 | 1.259 | 0.00754 | -0.152 | 166.904
5.5 | 1.316 | 0.00794 | -0.154 | 165.675
6 | 1.351 | 0.01444 | -0.153 | 93.561
6.5 | 1.402 | 0.01504 | -0.154 | 93.208
7 | 1.452 | 0.01575 | -0.155 | 92.229
7.5 | 1.5 | 0.01649 | -0.156 | 90.958
8 | 1.546 | 0.01732 | -0.157 | 89.256
8.5 | 1.589 | 0.01874 | -0.157 | 84.804
9 | 1.628 | 0.01964 | -0.158 | 82.9
9.5 | 1.665 | 0.02061 | -0.159 | 80.8
10 | 1.699 | 0.02166 | -0.16 | 78.442
10.5 | 1.73 | 0.02271 | -0.16 | 76.185
11 | 1.759 | 0.02378 | -0.161 | 73.998
11.5 | 1.786 | 0.02493 | -0.162 | 71.623
12 | 1.803 | 0.02629 | -0.162 | 68.574
12.5 | 1.812 | 0.02759 | -0.163 | 65.673
13 | 1.815 | 0.02893 | -0.164 | 62.733
13.5 | 1.814 | 0.03031 | -0.164 | 59.828
14 | 1.807 | 0.03198 | -0.165 | 56.502
14.5 | 1.796 | 0.03347 | -0.166 | 53.653
15 | 1.78 | 0.03526 | -0.166 | 50.464
15.5 | 1.759 | 0.03692 | -0.167 | 47.643
16 | 1.734 | 0.03908 | -0.167 | 44.373
16.5 | 1.706 | 0.04102 | -0.168 | 41.574
17 | 1.673 | 0.0436 | -0.168 | 38.357
17.5 | 1.637 | 0.04662 | -0.168 | 35.109
18 | 1.597 | 0.04919 | -0.168 | 32.469

## 50. Re 2M Mach 0.00 (2)
BIGFOIL.COM POLAR EXPORT
fx05191
FX 05-191 |  |  |  | Cl Max: | 1.6148 | at alpha= | 20 | deg
XFOIL ncrit=9 |  |  |  | L/D Max: | 147.504 | at alpha= | 5 | deg
Re: | 2000000 |  |  | Cd Min: | 0.08909 | at alpha= | 20 | deg
Mach: | 0 |  |  | Cl=0 at alpha= | -4.228 | deg
|  |  |  | @ Cl=0.1, Cd= | 0.0053779
|  |  |  | @ Cl=0.4, Cd= | 0.0048787
|  |  |  | @ Cl=0.6, Cd= | 0.0052862
alpha (deg) | Cl | Cd | Cm | Cl/Cd
-20 | -0.9241 | 0.081 | -0.0996 | -11.4086
-19 | -0.9774 | 0.05948 | -0.1115 | -16.4324
-18.5 | -0.9773 | 0.05266 | -0.1156 | -18.5587
-18 | -0.9573 | 0.04757 | -0.1203 | -20.124
-17.5 | -0.9303 | 0.04306 | -0.1252 | -21.6047
-17 | -0.9054 | 0.03936 | -0.128 | -23.003
-16.5 | -0.8722 | 0.0365 | -0.1309 | -23.8959
-16 | -0.84 | 0.03367 | -0.1335 | -24.948
-15.5 | -0.8075 | 0.03098 | -0.1358 | -26.0652
-15 | -0.7727 | 0.02886 | -0.1373 | -26.7741
-14.5 | -0.7422 | 0.02684 | -0.1377 | -27.6528
-14 | -0.717 | 0.02455 | -0.1375 | -29.2057
-13.5 | -0.6961 | 0.02219 | -0.1365 | -31.37
-13 | -0.6633 | 0.02076 | -0.136 | -31.9509
-12.5 | -0.628 | 0.01952 | -0.1355 | -32.1721
-12 | -0.5896 | 0.0185 | -0.1351 | -31.8703
-11.5 | -0.5593 | 0.01726 | -0.1334 | -32.4044
-11 | -0.5215 | 0.01642 | -0.1323 | -31.76
-10.5 | -0.4862 | 0.01551 | -0.1307 | -31.3475
-10 | -0.4608 | 0.01422 | -0.1278 | -32.4051
-9.5 | -0.4242 | 0.01344 | -0.1261 | -31.5625
-9 | -0.388 | 0.01271 | -0.1242 | -30.5271
-8.5 | -0.3505 | 0.01206 | -0.1222 | -29.063
-8 | -0.3158 | 0.01134 | -0.1197 | -27.8483
-7.5 | -0.283 | 0.01065 | -0.1167 | -26.5728
-7 | -0.252 | 0.01022 | -0.1132 | -24.6575
-6.5 | -0.2132 | 0.0097 | -0.1112 | -21.9794
-6 | -0.1682 | 0.00925 | -0.1102 | -18.1838
-5.5 | -0.1214 | 0.00877 | -0.1094 | -13.8426
-5 | -0.0731 | 0.00828 | -0.109 | -8.8285
-4.5 | -0.0266 | 0.00741 | -0.1086 | -3.5897
-4 | 0.0223 | 0.00594 | -0.1095 | 3.7542
-3.5 | 0.0811 | 0.00545 | -0.1112 | 14.8807
-3 | 0.1414 | 0.00522 | -0.1128 | 27.0881
-2.5 | 0.2022 | 0.00498 | -0.1146 | 40.6024
-2 | 0.2628 | 0.00485 | -0.1162 | 54.1856
-1.5 | 0.3219 | 0.00482 | -0.1174 | 66.7842
-1 | 0.3801 | 0.00484 | -0.1184 | 78.5331
0 | 0.4931 | 0.00506 | -0.1197 | 97.4506
0.5 | 0.5499 | 0.00519 | -0.1205 | 105.9538
1 | 0.6072 | 0.0053 | -0.1213 | 114.566
1.5 | 0.6648 | 0.00541 | -0.1222 | 122.8835
2 | 0.721 | 0.00557 | -0.1228 | 129.4434
2.5 | 0.7761 | 0.00575 | -0.1232 | 134.9739
3 | 0.8304 | 0.00596 | -0.1235 | 139.3289
3.5 | 0.8838 | 0.00617 | -0.1236 | 143.2415
4 | 0.9359 | 0.00642 | -0.1233 | 145.7788
4.5 | 0.986 | 0.0067 | -0.1228 | 147.1642
5 | 1.034 | 0.00701 | -0.1218 | 147.5036
5.5 | 1.0757 | 0.00741 | -0.1195 | 145.1687
6 | 1.1009 | 0.00816 | -0.1141 | 134.9142
6.5 | 1.1146 | 0.00934 | -0.1068 | 119.3362
7 | 1.1166 | 0.01111 | -0.0982 | 100.5041
7.5 | 1.12 | 0.01317 | -0.0905 | 85.0418
8 | 1.1301 | 0.01521 | -0.0845 | 74.2998
8.5 | 1.1501 | 0.01694 | -0.0803 | 67.8926
9 | 1.181 | 0.01822 | -0.0777 | 64.8189
9.5 | 1.2121 | 0.01954 | -0.0754 | 62.0317
10 | 1.2428 | 0.02094 | -0.0731 | 59.3505
10.5 | 1.2738 | 0.02237 | -0.071 | 56.9423
11 | 1.3015 | 0.02403 | -0.0687 | 54.1615
11.5 | 1.3261 | 0.02598 | -0.0662 | 51.0431
12 | 1.3506 | 0.02804 | -0.0639 | 48.1669
12.5 | 1.3754 | 0.03017 | -0.0618 | 45.5883
13 | 1.3988 | 0.03253 | -0.0598 | 43.0003
13.5 | 1.4227 | 0.03496 | -0.0581 | 40.6951
14.5 | 1.4673 | 0.04041 | -0.0552 | 36.3103
15 | 1.4867 | 0.04357 | -0.0539 | 34.1221
15.5 | 1.5051 | 0.04695 | -0.0528 | 32.0575
16 | 1.5252 | 0.05029 | -0.0521 | 30.3281
16.5 | 1.5408 | 0.05419 | -0.0514 | 28.4333
17 | 1.5552 | 0.05834 | -0.051 | 26.6575
17.5 | 1.5707 | 0.06248 | -0.0508 | 25.1392
18 | 1.5823 | 0.06718 | -0.0508 | 23.5531
18.5 | 1.5902 | 0.07248 | -0.0511 | 21.9398
19 | 1.6018 | 0.07749 | -0.0518 | 20.6711
19.5 | 1.61 | 0.08301 | -0.0527 | 19.3953
20 | 1.6148 | 0.08909 | -0.0539 | 18.1255

## 51. Re 2M Mach 0.10 (1)
BIGFOIL.COM POLAR EXPORT
fx05191
FX 05-191 |  |  |  | Cl Max: | 1.808 | at alpha= | 13 | deg
JavaFoil+Calcfoil stall+Eppler ext transition |  |  |  | L/D Max: | 179.385 | at alpha= | 4 | deg
Re: | 2000000 |  |  | Cd Min: | 0.00513 | at alpha= | -5 | deg
Mach: | 0.1 |  |  | Cl=0 at alpha= | -5.2295 | deg
|  |  |  | @ Cl=0.1, Cd= | 0.0052374
|  |  |  | @ Cl=0.4, Cd= | 0.0053223
|  |  |  | @ Cl=0.6, Cd= | 0.0054773
alpha (deg) | Cl | Cd | Cm | Cl/Cd
-20 | -0.803 | 0.15791 | -0.042 | -5.087
-19.5 | -0.81 | 0.1504 | -0.043 | -5.383
-19 | -0.814 | 0.14157 | -0.045 | -5.751
-18.5 | -0.817 | 0.13364 | -0.047 | -6.115
-18 | -0.818 | 0.12624 | -0.049 | -6.479
-17.5 | -0.819 | 0.11673 | -0.052 | -7.014
-17 | -0.817 | 0.10759 | -0.055 | -7.592
-16.5 | -0.817 | 0.0956 | -0.06 | -8.545
-16 | -0.871 | 0.04727 | -0.078 | -18.416
-15.5 | -0.889 | 0.0298 | -0.084 | -29.843
-15 | -0.879 | 0.02552 | -0.087 | -34.449
-14.5 | -0.86 | 0.0237 | -0.089 | -36.282
-14 | -0.837 | 0.0217 | -0.091 | -38.591
-13.5 | -0.811 | 0.01996 | -0.093 | -40.644
-13 | -0.781 | 0.01863 | -0.094 | -41.909
-12.5 | -0.747 | 0.01734 | -0.096 | -43.073
-12 | -0.71 | 0.01625 | -0.098 | -43.677
-11.5 | -0.67 | 0.01531 | -0.099 | -43.734
-11 | -0.627 | 0.01455 | -0.101 | -43.07
-10.5 | -0.581 | 0.01379 | -0.103 | -42.144
-10 | -0.534 | 0.01299 | -0.104 | -41.067
-9.5 | -0.484 | 0.01229 | -0.106 | -39.345
-9 | -0.432 | 0.01167 | -0.108 | -36.986
-8.5 | -0.378 | 0.01114 | -0.109 | -33.953
-8 | -0.323 | 0.01055 | -0.111 | -30.632
-7.5 | -0.267 | 0.01004 | -0.112 | -26.596
-7 | -0.21 | 0.00947 | -0.114 | -22.128
-6.5 | -0.151 | 0.00905 | -0.116 | -16.721
-6 | -0.092 | 0.00865 | -0.117 | -10.665
-5.5 | -0.033 | 0.0083 | -0.119 | -3.929
-5 | 0.028 | 0.00513 | -0.122 | 5.427
-4.5 | 0.089 | 0.00525 | -0.123 | 16.932
-4 | 0.15 | 0.00518 | -0.125 | 29.017
-3.5 | 0.213 | 0.00519 | -0.127 | 40.993
-3 | 0.275 | 0.00521 | -0.128 | 52.707
-2.5 | 0.336 | 0.00525 | -0.13 | 64.031
-2 | 0.398 | 0.00532 | -0.131 | 74.912
-1.5 | 0.46 | 0.00539 | -0.133 | 85.449
-1 | 0.522 | 0.00544 | -0.134 | 95.974
-0.5 | 0.585 | 0.00549 | -0.136 | 106.438
0 | 0.656 | 0.00543 | -0.137 | 120.834
0.5 | 0.718 | 0.00554 | -0.139 | 129.785
1 | 0.781 | 0.00566 | -0.141 | 137.936
1.5 | 0.844 | 0.00578 | -0.143 | 145.886
2 | 0.906 | 0.00593 | -0.144 | 152.729
2.5 | 0.969 | 0.00607 | -0.146 | 159.48
3 | 1.031 | 0.00627 | -0.147 | 164.472
3.5 | 1.086 | 0.00644 | -0.149 | 168.453
4 | 1.146 | 0.00639 | -0.15 | 179.385
4.5 | 1.205 | 0.00675 | -0.152 | 178.574
5 | 1.265 | 0.0071 | -0.153 | 178.119
5.5 | 1.322 | 0.00801 | -0.154 | 165.046
6 | 1.356 | 0.01456 | -0.153 | 93.141
6.5 | 1.408 | 0.0152 | -0.154 | 92.646
7 | 1.458 | 0.01588 | -0.155 | 91.821
7.5 | 1.505 | 0.01673 | -0.156 | 89.97
8 | 1.551 | 0.01751 | -0.157 | 88.581
8.5 | 1.593 | 0.01895 | -0.158 | 84.091
9 | 1.632 | 0.01987 | -0.159 | 82.144
9.5 | 1.669 | 0.02089 | -0.16 | 79.897
10 | 1.702 | 0.02195 | -0.16 | 77.528
10.5 | 1.732 | 0.02303 | -0.161 | 75.23
11 | 1.761 | 0.02424 | -0.162 | 72.651
11.5 | 1.785 | 0.02539 | -0.162 | 70.32
12 | 1.801 | 0.02682 | -0.163 | 67.137
12.5 | 1.807 | 0.02804 | -0.164 | 64.441
13 | 1.808 | 0.02946 | -0.164 | 61.359
13.5 | 1.803 | 0.03091 | -0.165 | 58.327
14 | 1.793 | 0.0326 | -0.166 | 54.982
14.5 | 1.778 | 0.03427 | -0.166 | 51.867
15 | 1.757 | 0.03605 | -0.167 | 48.739
15.5 | 1.732 | 0.03786 | -0.167 | 45.741
16 | 1.701 | 0.04004 | -0.168 | 42.494
16.5 | 1.667 | 0.04254 | -0.168 | 39.181
17 | 1.629 | 0.04506 | -0.169 | 36.145
17.5 | 1.586 | 0.04832 | -0.169 | 32.822
18 | 1.54 | 0.05176 | -0.169 | 29.752

## 52. Re 2M Mach 0.10 (2)
BIGFOIL.COM POLAR EXPORT
fx05191
FX 05-191 |  |  |  | Cl Max: | 1.6019 | at alpha= | 20 | deg
XFOIL ncrit=9 |  |  |  | L/D Max: | 146.941 | at alpha= | 5 | deg
Re: | 2000000 |  |  | Cd Min: | 0.09343 | at alpha= | 20 | deg
Mach: | 0.1 |  |  | Cl=0 at alpha= | -4.2292 | deg
|  |  |  | @ Cl=0.1, Cd= | 0.0054038
|  |  |  | @ Cl=0.4, Cd= | 0.0049067
|  |  |  | @ Cl=0.6, Cd= | 0.0053052
alpha (deg) | Cl | Cd | Cm | Cl/Cd
-20 | -0.8704 | 0.09032 | -0.0972 | -9.6368
-19 | -0.9347 | 0.06609 | -0.1111 | -14.1428
-18.5 | -0.9465 | 0.05747 | -0.1162 | -16.4695
-17.5 | -0.9167 | 0.04582 | -0.1261 | -20.0065
-17 | -0.8943 | 0.04161 | -0.1293 | -21.4924
-16.5 | -0.8629 | 0.03838 | -0.1323 | -22.4831
-16 | -0.8327 | 0.03523 | -0.135 | -23.6361
-15.5 | -0.8014 | 0.03226 | -0.1375 | -24.8419
-15 | -0.7687 | 0.02991 | -0.1389 | -25.7004
-14.5 | -0.7392 | 0.0277 | -0.1394 | -26.6859
-14 | -0.7055 | 0.02589 | -0.1397 | -27.2499
-13.5 | -0.6906 | 0.023 | -0.1385 | -30.0261
-13 | -0.6599 | 0.02134 | -0.1379 | -30.9231
-12.5 | -0.6254 | 0.01998 | -0.1374 | -31.3013
-12 | -0.5873 | 0.0189 | -0.1369 | -31.0741
-11.5 | -0.5568 | 0.01762 | -0.1351 | -31.6005
-11 | -0.5196 | 0.01671 | -0.1339 | -31.0952
-10.5 | -0.4848 | 0.01574 | -0.1323 | -30.8005
-10 | -0.4583 | 0.01446 | -0.1294 | -31.6943
-9.5 | -0.4221 | 0.01364 | -0.1277 | -30.9457
-9 | -0.3861 | 0.01287 | -0.1256 | -30
-8.5 | -0.3487 | 0.0122 | -0.1236 | -28.582
-8 | -0.3128 | 0.0115 | -0.1213 | -27.2
-7.5 | -0.2802 | 0.01077 | -0.1182 | -26.0167
-7 | -0.2468 | 0.01029 | -0.1151 | -23.9845
-6.5 | -0.2122 | 0.00978 | -0.1122 | -21.6973
-6 | -0.1678 | 0.00931 | -0.111 | -18.0236
-5.5 | -0.1214 | 0.00882 | -0.1101 | -13.7642
-5 | -0.0733 | 0.00833 | -0.1096 | -8.7995
-4 | 0.0218 | 0.006 | -0.1099 | 3.6333
-3.5 | 0.0807 | 0.00548 | -0.1116 | 14.7263
-3 | 0.1415 | 0.00524 | -0.1132 | 27.0038
-2.5 | 0.2025 | 0.00499 | -0.115 | 40.5812
-2 | 0.2635 | 0.00486 | -0.1166 | 54.2181
-1.5 | 0.3229 | 0.00484 | -0.1178 | 66.7149
-1 | 0.3811 | 0.00487 | -0.1187 | 78.2546
-0.5 | 0.4377 | 0.00498 | -0.1193 | 87.8916
0 | 0.4949 | 0.00509 | -0.1201 | 97.2299
0.5 | 0.5523 | 0.00521 | -0.1209 | 106.0077
1.5 | 0.6675 | 0.00544 | -0.1226 | 122.7022
2 | 0.7242 | 0.0056 | -0.1232 | 129.3214
2.5 | 0.7795 | 0.00578 | -0.1236 | 134.8616
3 | 0.8342 | 0.00598 | -0.1238 | 139.4983
3.5 | 0.8878 | 0.00619 | -0.1238 | 143.4249
4 | 0.9398 | 0.00645 | -0.1235 | 145.7054
4.5 | 0.9898 | 0.00674 | -0.1229 | 146.8546
5 | 1.0374 | 0.00706 | -0.1217 | 146.9405
5.5 | 1.0778 | 0.00745 | -0.1191 | 144.6711
6 | 1.103 | 0.00823 | -0.1135 | 134.0219
6.5 | 1.1155 | 0.00946 | -0.1061 | 117.9175
7 | 1.117 | 0.01129 | -0.0974 | 98.9371
8 | 1.1286 | 0.01558 | -0.0834 | 72.439
8.5 | 1.1496 | 0.0173 | -0.0794 | 66.4509
9 | 1.1811 | 0.01859 | -0.0769 | 63.5342
9.5 | 1.2126 | 0.01993 | -0.0745 | 60.843
10 | 1.2422 | 0.02143 | -0.072 | 57.9655
10.5 | 1.2731 | 0.02292 | -0.0699 | 55.5454
11 | 1.3011 | 0.02463 | -0.0676 | 52.8258
11.5 | 1.3251 | 0.02669 | -0.065 | 49.6478
12 | 1.3489 | 0.02887 | -0.0626 | 46.7232
12.5 | 1.3739 | 0.03108 | -0.0606 | 44.2053
13 | 1.3986 | 0.03343 | -0.0587 | 41.8367
13.5 | 1.4218 | 0.036 | -0.057 | 39.4944
14 | 1.443 | 0.03887 | -0.0553 | 37.1237
14.5 | 1.466 | 0.04171 | -0.0541 | 35.1474
15 | 1.4837 | 0.04513 | -0.0527 | 32.8761
15.5 | 1.5042 | 0.04843 | -0.0518 | 31.0593
16 | 1.523 | 0.05203 | -0.0511 | 29.2716
16.5 | 1.5354 | 0.05638 | -0.0503 | 27.2331
17 | 1.5531 | 0.06031 | -0.0501 | 25.7519
17.5 | 1.5668 | 0.06481 | -0.0499 | 24.1753
18 | 1.5747 | 0.07008 | -0.05 | 22.47
18.5 | 1.5859 | 0.07516 | -0.0505 | 21.1003
19 | 1.5955 | 0.08058 | -0.0512 | 19.8002
19.5 | 1.6013 | 0.08656 | -0.0523 | 18.4993
20 | 1.6019 | 0.09343 | -0.0538 | 17.1455

## 53. Re 2M Mach 0.25 (1)
BIGFOIL.COM POLAR EXPORT
fx05191
FX 05-191 |  |  |  | Cl Max: | 1.773 | at alpha= | 12 | deg
JavaFoil+Calcfoil stall+Eppler ext transition |  |  |  | L/D Max: | 178.239 | at alpha= | 4 | deg
Re: | 2000000 |  |  | Cd Min: | 0.00531 | at alpha= | -3 | deg
Mach: | 0.25 |  |  | Cl=0 at alpha= | -5.2295 | deg
|  |  |  | @ Cl=0.1, Cd= | 0.0054186
|  |  |  | @ Cl=0.4, Cd= | 0.005413
|  |  |  | @ Cl=0.6, Cd= | 0.00562
alpha (deg) | Cl | Cd | Cm | Cl/Cd
-18.5 | -0.613 | 0.1813 | -0.035 | -3.382
-18 | -0.639 | 0.14568 | -0.041 | -4.389
-17.5 | -0.66 | 0.13554 | -0.044 | -4.873
-17 | -0.677 | 0.12653 | -0.045 | -5.351
-16.5 | -0.69 | 0.11982 | -0.047 | -5.756
-16 | -0.698 | 0.11242 | -0.049 | -6.207
-15.5 | -0.704 | 0.10253 | -0.054 | -6.867
-15 | -0.707 | 0.09322 | -0.059 | -7.583
-14.5 | -0.703 | 0.08666 | -0.062 | -8.112
-14 | -0.774 | 0.03191 | -0.089 | -24.263
-13.5 | -0.777 | 0.02312 | -0.094 | -33.595
-13 | -0.759 | 0.02028 | -0.097 | -37.427
-12.5 | -0.734 | 0.01871 | -0.098 | -39.22
-12 | -0.703 | 0.01752 | -0.1 | -40.129
-11.5 | -0.668 | 0.01641 | -0.102 | -40.687
-11 | -0.629 | 0.0154 | -0.104 | -40.835
-10.5 | -0.586 | 0.01447 | -0.105 | -40.499
-10 | -0.54 | 0.01364 | -0.107 | -39.586
-9.5 | -0.491 | 0.01286 | -0.109 | -38.176
-9 | -0.439 | 0.01215 | -0.11 | -36.156
-8.5 | -0.386 | 0.01157 | -0.112 | -33.331
-8 | -0.33 | 0.01094 | -0.114 | -30.188
-7.5 | -0.273 | 0.01038 | -0.115 | -26.296
-7 | -0.215 | 0.00985 | -0.117 | -21.792
-6.5 | -0.155 | 0.00933 | -0.119 | -16.628
-6 | -0.095 | 0.0089 | -0.12 | -10.631
-5.5 | -0.033 | 0.00852 | -0.122 | -3.925
-5 | 0.028 | 0.00816 | -0.124 | 3.469
-4.5 | 0.091 | 0.00543 | -0.126 | 16.786
-4 | 0.154 | 0.00535 | -0.128 | 28.83
-3.5 | 0.218 | 0.00534 | -0.13 | 40.8
-3 | 0.282 | 0.00531 | -0.131 | 53.032
-2.5 | 0.345 | 0.00537 | -0.133 | 64.29
-2 | 0.409 | 0.00542 | -0.135 | 75.417
-1.5 | 0.472 | 0.00548 | -0.136 | 86.172
-1 | 0.536 | 0.00556 | -0.138 | 96.465
-0.5 | 0.6 | 0.00562 | -0.139 | 106.696
0 | 0.674 | 0.0055 | -0.141 | 122.466
0.5 | 0.738 | 0.00564 | -0.143 | 130.869
1 | 0.802 | 0.00578 | -0.144 | 138.84
1.5 | 0.867 | 0.0059 | -0.146 | 146.766
2 | 0.931 | 0.00607 | -0.148 | 153.27
2.5 | 0.995 | 0.00624 | -0.15 | 159.429
3 | 1.059 | 0.00641 | -0.151 | 165.204
3.5 | 1.114 | 0.00663 | -0.153 | 168.161
4 | 1.176 | 0.0066 | -0.154 | 178.239
4.5 | 1.236 | 0.00699 | -0.156 | 176.785
5 | 1.296 | 0.00736 | -0.157 | 176.044
5.5 | 1.334 | 0.01457 | -0.156 | 91.613
6 | 1.388 | 0.01532 | -0.157 | 90.594
6.5 | 1.44 | 0.01603 | -0.158 | 89.83
7 | 1.489 | 0.01684 | -0.159 | 88.45
7.5 | 1.536 | 0.01773 | -0.16 | 86.621
8 | 1.576 | 0.01997 | -0.161 | 78.933
8.5 | 1.616 | 0.02038 | -0.162 | 79.305
9 | 1.652 | 0.02141 | -0.163 | 77.182
9.5 | 1.684 | 0.02259 | -0.163 | 74.536
10 | 1.713 | 0.02373 | -0.164 | 72.185
10.5 | 1.738 | 0.02504 | -0.165 | 69.401
11 | 1.757 | 0.02636 | -0.166 | 66.656
11.5 | 1.772 | 0.02783 | -0.166 | 63.678
12 | 1.773 | 0.02963 | -0.167 | 59.835
12.5 | 1.76 | 0.03123 | -0.168 | 56.356
13 | 1.738 | 0.03303 | -0.168 | 52.624
13.5 | 1.708 | 0.03477 | -0.169 | 49.117
14 | 1.667 | 0.0368 | -0.17 | 45.307
14.5 | 1.618 | 0.03937 | -0.17 | 41.083
15 | 1.559 | 0.04166 | -0.171 | 37.418
15.5 | 1.491 | 0.0447 | -0.171 | 33.35
16 | 1.41 | 0.05026 | -0.17 | 28.046
16.5 | 1.304 | 0.06104 | -0.166 | 21.368
17 | 1.155 | 0.09313 | -0.151 | 12.405

## 54. Re 2M Mach 0.25 (2)
BIGFOIL.COM POLAR EXPORT
fx05191
FX 05-191 |  |  |  | Cl Max: | 1.549 | at alpha= | 18.5 | deg
XFOIL ncrit=9 |  |  |  | L/D Max: | 144.473 | at alpha= | 4 | deg
Re: | 2000000 |  |  | Cd Min: | 0.1962 | at alpha= | -20 | deg
Mach: | 0.25 |  |  | Cl=0 at alpha= | -4.2115 | deg
|  |  |  | @ Cl=0.1, Cd= | 0.0054987
|  |  |  | @ Cl=0.4, Cd= | 0.0050569
|  |  |  | @ Cl=0.6, Cd= | 0.0054238
alpha (deg) | Cl | Cd | Cm | Cl/Cd
-20 | -0.3748 | 0.1962 | -0.0635 | -1.9103
-19 | -0.6031 | 0.12078 | -0.0959 | -4.9934
-18.5 | -0.6884 | 0.09791 | -0.1084 | -7.0309
-18 | -0.7332 | 0.08299 | -0.117 | -8.8348
-17.5 | -0.7559 | 0.07132 | -0.1248 | -10.5987
-17 | -0.7687 | 0.06132 | -0.1318 | -12.5359
-16.5 | -0.7615 | 0.05437 | -0.137 | -14.0059
-16 | -0.7509 | 0.04807 | -0.1416 | -15.621
-15.5 | -0.7384 | 0.04231 | -0.1456 | -17.4521
-15 | -0.7248 | 0.03781 | -0.1472 | -19.1695
-14.5 | -0.7061 | 0.03398 | -0.1482 | -20.7799
-14 | -0.6825 | 0.0308 | -0.1487 | -22.1591
-13.5 | -0.6552 | 0.02811 | -0.1488 | -23.3084
-13 | -0.6348 | 0.0252 | -0.148 | -25.1905
-12.5 | -0.6069 | 0.02293 | -0.1474 | -26.4675
-12 | -0.5696 | 0.02147 | -0.1468 | -26.53
-11.5 | -0.5405 | 0.01983 | -0.1448 | -27.2567
-11 | -0.5057 | 0.01854 | -0.1432 | -27.2762
-10.5 | -0.4727 | 0.01727 | -0.1412 | -27.3712
-10 | -0.4384 | 0.01613 | -0.1391 | -27.1792
-9.5 | -0.4097 | 0.0148 | -0.1363 | -27.6824
-9 | -0.3748 | 0.01385 | -0.1338 | -27.0614
-8.5 | -0.3372 | 0.01305 | -0.1315 | -25.8391
-8 | -0.2999 | 0.01228 | -0.1291 | -24.4218
-7.5 | -0.2663 | 0.01145 | -0.126 | -23.2576
-7 | -0.2287 | 0.01082 | -0.1234 | -21.1368
-6.5 | -0.1938 | 0.01022 | -0.12 | -18.9628
-6 | -0.1629 | 0.00968 | -0.116 | -16.8285
-5.5 | -0.1193 | 0.00915 | -0.1143 | -13.0383
-5 | -0.0725 | 0.00864 | -0.1132 | -8.3912
-4.5 | -0.0262 | 0.00786 | -0.1122 | -3.3333
-4 | 0.0192 | 0.00636 | -0.1121 | 3.0189
-3.5 | 0.0788 | 0.00559 | -0.1138 | 14.0966
-3 | 0.1415 | 0.00532 | -0.1155 | 26.5977
-2.5 | 0.2045 | 0.00508 | -0.1172 | 40.2559
-2 | 0.2664 | 0.00498 | -0.1186 | 53.494
-1.5 | 0.3271 | 0.00497 | -0.1197 | 65.8149
-1 | 0.3863 | 0.00503 | -0.1205 | 76.7992
0 | 0.5035 | 0.00526 | -0.1219 | 95.7224
0.5 | 0.5634 | 0.00535 | -0.1228 | 105.3084
1 | 0.6229 | 0.00547 | -0.1237 | 113.8757
1.5 | 0.6812 | 0.00562 | -0.1242 | 121.21
2 | 0.7397 | 0.00576 | -0.1249 | 128.4201
2.5 | 0.7967 | 0.00594 | -0.1251 | 134.1246
3 | 0.8533 | 0.00613 | -0.1253 | 139.2007
3.5 | 0.9078 | 0.00635 | -0.125 | 142.9606
4 | 0.9593 | 0.00664 | -0.1241 | 144.4729
4.5 | 1.0067 | 0.00697 | -0.1224 | 144.4333
5 | 1.0487 | 0.00729 | -0.1196 | 143.8546
5.5 | 1.0906 | 0.00772 | -0.1167 | 141.2694
6 | 1.1137 | 0.00865 | -0.1106 | 128.7514
6.5 | 1.1202 | 0.01021 | -0.1021 | 109.716
7 | 1.1183 | 0.01244 | -0.093 | 89.8955
7.5 | 1.117 | 0.01501 | -0.085 | 74.4171
8.5 | 1.1478 | 0.01933 | -0.0748 | 59.3792
9 | 1.1794 | 0.02083 | -0.0721 | 56.6203
9.5 | 1.2124 | 0.02233 | -0.0697 | 54.2947
10 | 1.2429 | 0.02406 | -0.0672 | 51.6584
10.5 | 1.2715 | 0.02599 | -0.0646 | 48.9227
11 | 1.2977 | 0.02819 | -0.062 | 46.0341
11.5 | 1.3217 | 0.03066 | -0.0595 | 43.1083
12 | 1.3462 | 0.03325 | -0.0571 | 40.4872
12.5 | 1.3688 | 0.03611 | -0.0549 | 37.9064
13 | 1.3925 | 0.03905 | -0.0531 | 35.6594
13.5 | 1.4134 | 0.04238 | -0.0513 | 33.3506
14 | 1.4356 | 0.04574 | -0.0499 | 31.3861
14.5 | 1.4517 | 0.04981 | -0.0485 | 29.1448
15 | 1.4735 | 0.05353 | -0.0477 | 27.5266
15.5 | 1.4899 | 0.05787 | -0.047 | 25.7456
16 | 1.5045 | 0.06258 | -0.0464 | 24.0412
16.5 | 1.5188 | 0.06746 | -0.0462 | 22.5141
17 | 1.5258 | 0.07334 | -0.0463 | 20.8045
17.5 | 1.5371 | 0.07893 | -0.0467 | 19.4742
18 | 1.5453 | 0.08501 | -0.0475 | 18.1779
18.5 | 1.549 | 0.09185 | -0.0488 | 16.8645
19 | 1.5463 | 0.09975 | -0.0507 | 15.5018
19.5 | 1.5471 | 0.10729 | -0.0529 | 14.4198
20 | 1.5456 | 0.11535 | -0.0558 | 13.3992

## 55. Re 2M Mach 0.50 (1)
BIGFOIL.COM POLAR EXPORT
fx05191
FX 05-191 |  |  |  | Cl Max: | 1.625 | at alpha= | 8 | deg
JavaFoil+Calcfoil stall+Eppler ext transition |  |  |  | L/D Max: | 141.711 | at alpha= | 1 | deg
Re: | 2000000 |  |  | Cd Min: | 0.0059 | at alpha= | -3.5 | deg
Mach: | 0.5 |  |  | Cl=0 at alpha= | -5.2279 | deg
|  |  |  | @ Cl=0.1, Cd= | 0.0061363
|  |  |  | @ Cl=0.4, Cd= | 0.0059977
|  |  |  | @ Cl=0.6, Cd= | 0.0061651
alpha (deg) | Cl | Cd | Cm | Cl/Cd
-20 | -0.823 | 0.18215 | -0.05 | -4.521
-19.5 | -0.796 | 0.17691 | -0.051 | -4.499
-19 | -0.769 | 0.16691 | -0.052 | -4.609
-18.5 | -0.742 | 0.1625 | -0.053 | -4.565
-18 | -0.715 | 0.15523 | -0.054 | -4.603
-17.5 | -0.689 | 0.15087 | -0.056 | -4.565
-17 | -0.661 | 0.14515 | -0.056 | -4.551
-16.5 | -0.631 | 0.13876 | -0.055 | -4.55
-16 | -0.603 | 0.13635 | -0.053 | -4.419
-15.5 | -0.575 | 0.12943 | -0.053 | -4.44
-15 | -0.547 | 0.12506 | -0.053 | -4.374
-14.5 | -0.519 | 0.12017 | -0.053 | -4.32
-14 | -0.491 | 0.11787 | -0.053 | -4.169
-13.5 | -0.464 | 0.11358 | -0.054 | -4.083
-13 | -0.437 | 0.10946 | -0.057 | -3.989
-12.5 | -0.408 | 0.10153 | -0.056 | -4.022
-12 | -0.38 | 0.0959 | -0.051 | -3.958
-11.5 | -0.352 | 0.08322 | -0.053 | -4.229
-11 | -0.324 | 0.08355 | -0.054 | -3.879
-10.5 | -0.296 | 0.08034 | -0.054 | -3.687
-10 | -0.375 | 0.06508 | -0.057 | -5.754
-9.5 | -0.47 | 0.01633 | -0.12 | -28.811
-9 | -0.447 | 0.015 | -0.122 | -29.793
-8.5 | -0.405 | 0.01387 | -0.124 | -29.214
-8 | -0.354 | 0.01286 | -0.126 | -27.508
-7.5 | -0.296 | 0.01199 | -0.128 | -24.723
-7 | -0.235 | 0.01125 | -0.13 | -20.88
-6.5 | -0.171 | 0.01058 | -0.132 | -16.131
-6 | -0.105 | 0.00994 | -0.134 | -10.515
-5.5 | -0.037 | 0.00942 | -0.135 | -3.929
-5 | 0.031 | 0.00933 | -0.137 | 3.364
-4.5 | 0.101 | 0.00609 | -0.14 | 16.605
-4 | 0.171 | 0.00597 | -0.142 | 28.614
-3.5 | 0.242 | 0.0059 | -0.144 | 41.016
-3 | 0.312 | 0.00592 | -0.145 | 52.711
-2.5 | 0.382 | 0.00598 | -0.147 | 63.957
-2 | 0.453 | 0.00605 | -0.149 | 74.876
-1.5 | 0.523 | 0.00608 | -0.151 | 86.05
-1 | 0.594 | 0.00616 | -0.153 | 96.497
-0.5 | 0.665 | 0.00622 | -0.154 | 106.922
0 | 0.753 | 0.00599 | -0.156 | 125.608
0.5 | 0.824 | 0.00618 | -0.158 | 133.372
1 | 0.896 | 0.00632 | -0.16 | 141.711
1.5 | 0.968 | 0.00803 | -0.162 | 120.429
2 | 1.039 | 0.00838 | -0.163 | 123.965
2.5 | 1.11 | 0.00859 | -0.165 | 129.184
3 | 1.18 | 0.00883 | -0.166 | 133.649
3.5 | 1.236 | 0.00919 | -0.168 | 134.486
4 | 1.302 | 0.00959 | -0.169 | 135.847
4.5 | 1.358 | 0.01001 | -0.17 | 135.649
5 | 1.409 | 0.01754 | -0.17 | 80.337
5.5 | 1.462 | 0.01867 | -0.172 | 78.308
6 | 1.512 | 0.01968 | -0.173 | 76.809
6.5 | 1.555 | 0.02081 | -0.174 | 74.75
7 | 1.592 | 0.02241 | -0.176 | 71.028
7.5 | 1.616 | 0.02482 | -0.177 | 65.097
8 | 1.625 | 0.02679 | -0.178 | 60.643
8.5 | 1.608 | 0.02883 | -0.178 | 55.771
9 | 1.54 | 0.03139 | -0.179 | 49.048
9.5 | 1.272 | 0.0349 | -0.18 | 36.437
10 | 0.857 | 0.07833 | -0.084 | 10.945
10.5 | 0.886 | 0.09119 | -0.089 | 9.717
11 | 0.919 | 0.09705 | -0.103 | 9.466
11.5 | 0.943 | 0.10332 | -0.096 | 9.126
12 | 0.971 | 0.1085 | -0.099 | 8.951
12.5 | 0.999 | 0.10907 | -0.101 | 9.163
13 | 1.031 | 0.11344 | -0.109 | 9.086

## 56. Re 2M Mach 0.50 (2)
BIGFOIL.COM POLAR EXPORT
fx05191
FX 05-191 |  |  |  | Cl Max: | 1.3697 | at alpha= | 14 | deg
XFOIL ncrit=9 |  |  |  | L/D Max: | 124.721 | at alpha= | 3.5 | deg
Re: | 2000000 |  |  | Cd Min: | 0.20965 | at alpha= | 19 | deg
Mach: | 0.5 |  |  | Cl=0 at alpha= | -4.5545 | deg
|  |  |  | @ Cl=0.1, Cd= | 0.0061004
|  |  |  | @ Cl=0.4, Cd= | 0.0057234
|  |  |  | @ Cl=0.6, Cd= | 0.0060527
alpha (deg) | Cl | Cd | Cm | Cl/Cd
-15.5 | -0.1743 | 0.13683 | -0.1269 | -1.2738
-15 | -0.1652 | 0.12758 | -0.1322 | -1.2949
-14.5 | -0.1696 | 0.11586 | -0.1383 | -1.4638
-14 | -0.2038 | 0.09996 | -0.1465 | -2.0388
-13.5 | -0.237 | 0.0853 | -0.1553 | -2.7784
-13 | -0.2639 | 0.07176 | -0.1633 | -3.6775
-12.5 | -0.2982 | 0.05888 | -0.172 | -5.0645
-12 | -0.3225 | 0.04894 | -0.1779 | -6.5897
-11.5 | -0.3441 | 0.04063 | -0.1811 | -8.4691
-11 | -0.3626 | 0.03353 | -0.1817 | -10.8142
-10.5 | -0.3663 | 0.02823 | -0.1798 | -12.9756
-10 | -0.3495 | 0.02463 | -0.1772 | -14.19
-9.5 | -0.3278 | 0.02193 | -0.1734 | -14.9476
-9 | -0.3003 | 0.01976 | -0.1697 | -15.1974
-8.5 | -0.2679 | 0.01801 | -0.1661 | -14.8751
-8 | -0.237 | 0.01637 | -0.1621 | -14.4777
-7.5 | -0.2014 | 0.01506 | -0.1584 | -13.3732
-7 | -0.1697 | 0.01374 | -0.1539 | -12.3508
-6.5 | -0.1322 | 0.01272 | -0.1499 | -10.3931
-6 | -0.0929 | 0.01186 | -0.146 | -7.8331
-5.5 | -0.0545 | 0.01105 | -0.1419 | -4.9321
-5 | -0.0188 | 0.01025 | -0.1372 | -1.8341
-4.5 | 0.0023 | 0.0095 | -0.1299 | 0.24211
-4 | 0.0292 | 0.00837 | -0.1246 | 3.4886
-3.5 | 0.0651 | 0.00642 | -0.1222 | 10.1402
-3 | 0.1328 | 0.0058 | -0.1236 | 22.8966
-2.5 | 0.2011 | 0.00558 | -0.1247 | 36.0394
-2 | 0.267 | 0.00555 | -0.1252 | 48.1081
-1.5 | 0.3323 | 0.00562 | -0.1256 | 59.1281
-1 | 0.398 | 0.00572 | -0.1261 | 69.5804
-0.5 | 0.4633 | 0.00583 | -0.1265 | 79.4683
0 | 0.5282 | 0.00595 | -0.1268 | 88.7731
0.5 | 0.5947 | 0.00604 | -0.1275 | 98.4603
1 | 0.6574 | 0.00619 | -0.1273 | 106.2036
1.5 | 0.7159 | 0.00634 | -0.1262 | 112.918
2 | 0.7762 | 0.00652 | -0.1253 | 119.0491
2.5 | 0.831 | 0.00682 | -0.1234 | 121.8475
3 | 0.8841 | 0.00719 | -0.1211 | 122.9624
3.5 | 0.9404 | 0.00754 | -0.1194 | 124.7215
4 | 0.9908 | 0.00804 | -0.1165 | 123.2338
4.5 | 1.0377 | 0.0087 | -0.1132 | 119.2759
5 | 1.0835 | 0.00949 | -0.1097 | 114.1728
5.5 | 1.1227 | 0.01055 | -0.1052 | 106.4171
6 | 1.1564 | 0.01193 | -0.1001 | 96.9321
6.5 | 1.1563 | 0.01465 | -0.0908 | 78.9283
7.5 | 1.1137 | 0.02299 | -0.0702 | 48.4428
8 | 1.114 | 0.027 | -0.0638 | 41.2593
8.5 | 1.1436 | 0.02974 | -0.0605 | 38.4533
9 | 1.1744 | 0.03259 | -0.0575 | 36.0356
9.5 | 1.205 | 0.03565 | -0.0547 | 33.8008
10 | 1.2342 | 0.03899 | -0.052 | 31.6543
10.5 | 1.2603 | 0.04276 | -0.0494 | 29.4738
11 | 1.2836 | 0.04694 | -0.0471 | 27.3455
11.5 | 1.3047 | 0.05155 | -0.045 | 25.3094
12 | 1.3225 | 0.05665 | -0.0431 | 23.3451
12.5 | 1.3427 | 0.06185 | -0.0417 | 21.709
13 | 1.3552 | 0.06798 | -0.0407 | 19.9353
13.5 | 1.3665 | 0.07452 | -0.04 | 18.3374
14 | 1.3697 | 0.0822 | -0.04 | 16.663
14.5 | 1.3678 | 0.09076 | -0.0407 | 15.0705
15 | 1.3609 | 0.10029 | -0.0425 | 13.5696
15.5 | 1.3457 | 0.11114 | -0.0458 | 12.1082
16 | 1.3232 | 0.12338 | -0.0509 | 10.7246
16.5 | 1.2983 | 0.1365 | -0.0578 | 9.5114
17 | 1.2734 | 0.15028 | -0.0663 | 8.4735
17.5 | 1.2503 | 0.16437 | -0.076 | 7.6066
18 | 1.2295 | 0.17873 | -0.0864 | 6.8791
18.5 | 1.2105 | 0.19329 | -0.097 | 6.2626
19 | 1.1859 | 0.20965 | -0.1092 | 5.6566

## 57. Re 3M Mach 0.00 (1)
BIGFOIL.COM POLAR EXPORT
fx05191
FX 05-191 |  |  |  | Cl Max: | 1.82 | at alpha= | 13 | deg
JavaFoil+Calcfoil stall+Eppler ext transition |  |  |  | L/D Max: | 183.514 | at alpha= | 3 | deg
Re: | 3000000 |  |  | Cd Min: | 0.00493 | at alpha= | -3 | deg
Mach: | 0 |  |  | Cl=0 at alpha= | -5.2295 | deg
|  |  |  | @ Cl=0.1, Cd= | 0.0050328
|  |  |  | @ Cl=0.4, Cd= | 0.0050419
|  |  |  | @ Cl=0.6, Cd= | 0.0052399
alpha (deg) | Cl | Cd | Cm | Cl/Cd
-20 | -0.842 | 0.14277 | -0.047 | -5.9
-19.5 | -0.848 | 0.13356 | -0.05 | -6.348
-19 | -0.854 | 0.12238 | -0.053 | -6.977
-18.5 | -0.86 | 0.10987 | -0.057 | -7.826
-18 | -0.874 | 0.08935 | -0.063 | -9.784
-17.5 | -0.912 | 0.05478 | -0.073 | -16.643
-17 | -0.928 | 0.03888 | -0.078 | -23.874
-16.5 | -0.929 | 0.03211 | -0.081 | -28.918
-16 | -0.925 | 0.02645 | -0.084 | -34.973
-15.5 | -0.911 | 0.02416 | -0.086 | -37.695
-15 | -0.893 | 0.0221 | -0.087 | -40.4
-14.5 | -0.87 | 0.02093 | -0.089 | -41.567
-14 | -0.845 | 0.01945 | -0.091 | -43.456
-13.5 | -0.816 | 0.01812 | -0.092 | -45.06
-13 | -0.784 | 0.01703 | -0.094 | -46.055
-12.5 | -0.749 | 0.01586 | -0.096 | -47.254
-12 | -0.711 | 0.01501 | -0.097 | -47.383
-11.5 | -0.67 | 0.01416 | -0.099 | -47.331
-11 | -0.627 | 0.01338 | -0.101 | -46.83
-10.5 | -0.581 | 0.01269 | -0.102 | -45.773
-10 | -0.533 | 0.01198 | -0.104 | -44.467
-9.5 | -0.483 | 0.01136 | -0.106 | -42.497
-9 | -0.431 | 0.0108 | -0.107 | -39.876
-8.5 | -0.377 | 0.01028 | -0.109 | -36.695
-8 | -0.322 | 0.00977 | -0.11 | -33.01
-7.5 | -0.266 | 0.00927 | -0.112 | -28.739
-7 | -0.209 | 0.00874 | -0.114 | -23.917
-6.5 | -0.151 | 0.00833 | -0.115 | -18.134
-6 | -0.092 | 0.00797 | -0.117 | -11.547
-5.5 | -0.033 | 0.00796 | -0.119 | -4.081
-5 | 0.028 | 0.00513 | -0.121 | 5.416
-4.5 | 0.089 | 0.00504 | -0.123 | 17.625
-4 | 0.15 | 0.005 | -0.125 | 30.013
-3.5 | 0.212 | 0.00496 | -0.126 | 42.74
-3 | 0.274 | 0.00493 | -0.128 | 55.491
-2.5 | 0.335 | 0.005 | -0.129 | 67.106
-2 | 0.397 | 0.00504 | -0.131 | 78.724
-1.5 | 0.459 | 0.00508 | -0.132 | 90.217
-1 | 0.521 | 0.00514 | -0.134 | 101.274
-0.5 | 0.582 | 0.00525 | -0.135 | 110.932
0 | 0.653 | 0.00521 | -0.137 | 125.291
0.5 | 0.715 | 0.00532 | -0.139 | 134.329
1 | 0.777 | 0.00541 | -0.141 | 143.787
1.5 | 0.84 | 0.00553 | -0.142 | 151.961
2 | 0.902 | 0.00562 | -0.144 | 160.361
2.5 | 0.964 | 0.00576 | -0.145 | 167.446
3 | 1.027 | 0.0056 | -0.147 | 183.514
3.5 | 1.081 | 0.0063 | -0.148 | 171.554
4 | 1.141 | 0.00659 | -0.15 | 173.229
4.5 | 1.201 | 0.00687 | -0.151 | 174.671
5 | 1.259 | 0.00716 | -0.152 | 175.95
5.5 | 1.308 | 0.01286 | -0.153 | 101.667
6 | 1.361 | 0.01338 | -0.154 | 101.679
6.5 | 1.405 | 0.014 | -0.154 | 100.333
7 | 1.455 | 0.01466 | -0.155 | 99.244
7.5 | 1.503 | 0.01539 | -0.156 | 97.668
8 | 1.549 | 0.01607 | -0.157 | 96.369
8.5 | 1.592 | 0.01739 | -0.158 | 91.538
9 | 1.633 | 0.01818 | -0.159 | 89.82
9.5 | 1.671 | 0.01909 | -0.159 | 87.561
10 | 1.705 | 0.02004 | -0.16 | 85.096
10.5 | 1.737 | 0.02095 | -0.161 | 82.9
11 | 1.765 | 0.02201 | -0.162 | 80.192
11.5 | 1.79 | 0.02313 | -0.162 | 77.392
12 | 1.807 | 0.02434 | -0.163 | 74.258
12.5 | 1.816 | 0.02552 | -0.164 | 71.177
13 | 1.82 | 0.02678 | -0.164 | 67.95
13.5 | 1.818 | 0.02809 | -0.165 | 64.736
14 | 1.811 | 0.02955 | -0.165 | 61.307
14.5 | 1.799 | 0.031 | -0.166 | 58.034
15 | 1.783 | 0.03275 | -0.166 | 54.452
15.5 | 1.763 | 0.03427 | -0.167 | 51.44
16 | 1.738 | 0.03612 | -0.168 | 48.115
16.5 | 1.709 | 0.03796 | -0.168 | 45.035
17 | 1.677 | 0.04024 | -0.168 | 41.671
17.5 | 1.641 | 0.04285 | -0.169 | 38.296
18 | 1.603 | 0.045 | -0.169 | 35.62

## 58. Re 3M Mach 0.00 (2)
BIGFOIL.COM POLAR EXPORT
fx05191
FX 05-191 |  |  |  | Cl Max: | 1.6736 | at alpha= | 20 | deg
XFOIL ncrit=9 |  |  |  | L/D Max: | 160.966 | at alpha= | 4.5 | deg
Re: | 3000000 |  |  | Cd Min: | 0.08166 | at alpha= | 20 | deg
Mach: | 0 |  |  | Cl=0 at alpha= | -4.2967 | deg
|  |  |  | @ Cl=0.1, Cd= | 0.0050414
|  |  |  | @ Cl=0.4, Cd= | 0.0045998
|  |  |  | @ Cl=0.6, Cd= | 0.0048348
alpha (deg) | Cl | Cd | Cm | Cl/Cd
-19.5 | -1.1137 | 0.05177 | -0.1094 | -21.5125
-19 | -1.0976 | 0.04756 | -0.1116 | -23.0782
-18.5 | -1.0813 | 0.04336 | -0.1139 | -24.9377
-18 | -1.0542 | 0.04014 | -0.1162 | -26.2631
-17.5 | -1.0325 | 0.03676 | -0.1178 | -28.0876
-17 | -1.0033 | 0.03387 | -0.1198 | -29.6221
-16.5 | -0.9686 | 0.03066 | -0.1236 | -31.5917
-16 | -0.9344 | 0.02769 | -0.1267 | -33.745
-15.5 | -0.8961 | 0.02551 | -0.129 | -35.1274
-15 | -0.8542 | 0.02375 | -0.1312 | -35.9663
-14.5 | -0.8166 | 0.02215 | -0.1321 | -36.8668
-14 | -0.7802 | 0.02076 | -0.1322 | -37.5819
-13.5 | -0.7453 | 0.0194 | -0.1319 | -38.4175
-13 | -0.7068 | 0.01833 | -0.1316 | -38.5597
-12.5 | -0.6692 | 0.0173 | -0.1311 | -38.6821
-12 | -0.6366 | 0.01605 | -0.1298 | -39.6636
-11.5 | -0.6004 | 0.01502 | -0.1288 | -39.9734
-11 | -0.5639 | 0.01416 | -0.1273 | -39.8234
-10.5 | -0.5264 | 0.01338 | -0.1259 | -39.3423
-10 | -0.4882 | 0.01266 | -0.1244 | -38.5624
-9.5 | -0.4494 | 0.01201 | -0.1228 | -37.4188
-9 | -0.4103 | 0.01143 | -0.1211 | -35.8968
-8.5 | -0.3754 | 0.0107 | -0.1188 | -35.0841
-8 | -0.3396 | 0.01008 | -0.1163 | -33.6905
-7.5 | -0.3085 | 0.0096 | -0.1127 | -32.1354
-7 | -0.268 | 0.00916 | -0.111 | -29.2576
-6.5 | -0.2229 | 0.00875 | -0.1099 | -25.4743
-6 | -0.1737 | 0.00841 | -0.1096 | -20.654
-5.5 | -0.1231 | 0.00801 | -0.1095 | -15.3683
-5 | -0.0716 | 0.0076 | -0.1095 | -9.4211
-4.5 | -0.0209 | 0.0071 | -0.1096 | -2.9437
-4 | 0.0305 | 0.0062 | -0.1102 | 4.9194
-3.5 | 0.0867 | 0.00511 | -0.1121 | 16.9667
-3 | 0.1468 | 0.0048 | -0.1138 | 30.5833
-2.5 | 0.2071 | 0.00456 | -0.1155 | 45.4167
-2 | 0.2671 | 0.00444 | -0.1171 | 60.1577
-1.5 | 0.3253 | 0.00447 | -0.1181 | 72.774
-1 | 0.3822 | 0.00458 | -0.1189 | 83.4498
0 | 0.4992 | 0.00471 | -0.1211 | 105.9873
0.5 | 0.5581 | 0.00477 | -0.1223 | 117.0021
1 | 0.6163 | 0.00486 | -0.1234 | 126.8107
1.5 | 0.6742 | 0.00497 | -0.1244 | 135.6539
2 | 0.7306 | 0.00512 | -0.125 | 142.6953
2.5 | 0.7876 | 0.00524 | -0.1259 | 150.3053
3 | 0.8428 | 0.00543 | -0.1263 | 155.2118
3.5 | 0.8953 | 0.0057 | -0.1262 | 157.0702
4 | 0.9478 | 0.00595 | -0.1261 | 159.2941
4.5 | 0.9996 | 0.00621 | -0.1259 | 160.9662
5 | 1.0463 | 0.0066 | -0.1247 | 158.5303
5.5 | 1.0753 | 0.00739 | -0.12 | 145.5074
6 | 1.0846 | 0.00859 | -0.1116 | 126.2631
6.5 | 1.0895 | 0.01013 | -0.103 | 107.5518
7 | 1.1026 | 0.01164 | -0.0965 | 94.7251
7.5 | 1.1172 | 0.01329 | -0.0907 | 84.0632
8 | 1.1428 | 0.01463 | -0.0869 | 78.1135
8.5 | 1.1769 | 0.01565 | -0.0846 | 75.2013
9 | 1.2126 | 0.01665 | -0.0826 | 72.8288
9.5 | 1.2442 | 0.01789 | -0.0801 | 69.5472
10 | 1.2753 | 0.01919 | -0.0778 | 66.4565
10.5 | 1.3053 | 0.0206 | -0.0754 | 63.3641
11 | 1.3329 | 0.0222 | -0.0729 | 60.0405
11.5 | 1.3588 | 0.02398 | -0.0704 | 56.6639
12 | 1.3844 | 0.02587 | -0.068 | 53.5137
12.5 | 1.4125 | 0.02768 | -0.066 | 51.0296
13 | 1.437 | 0.02982 | -0.0639 | 48.1891
13.5 | 1.4636 | 0.03192 | -0.0622 | 45.8521
14 | 1.4865 | 0.03438 | -0.0604 | 43.2373
14.5 | 1.5107 | 0.03685 | -0.0589 | 40.9959
15 | 1.5336 | 0.03952 | -0.0575 | 38.8057
15.5 | 1.5524 | 0.04267 | -0.0561 | 36.3815
16 | 1.5731 | 0.04576 | -0.0551 | 34.3772
16.5 | 1.5915 | 0.0492 | -0.0542 | 32.3476
17 | 1.6054 | 0.05319 | -0.0533 | 30.1824
17.5 | 1.6223 | 0.05701 | -0.0529 | 28.4564
18 | 1.6367 | 0.06123 | -0.0527 | 26.7304
18.5 | 1.6468 | 0.06605 | -0.0526 | 24.9326
19 | 1.6559 | 0.0711 | -0.0528 | 23.2897
19.5 | 1.6664 | 0.07612 | -0.0533 | 21.8917
20 | 1.6736 | 0.08166 | -0.0541 | 20.4947

## 59. Re 3M Mach 0.10 (1)
BIGFOIL.COM POLAR EXPORT
fx05191
FX 05-191 |  |  |  | Cl Max: | 1.812 | at alpha= | 13 | deg
JavaFoil+Calcfoil stall+Eppler ext transition |  |  |  | L/D Max: | 184.699 | at alpha= | 3.5 | deg
Re: | 3000000 |  |  | Cd Min: | 0.00496 | at alpha= | -3 | deg
Mach: | 0.1 |  |  | Cl=0 at alpha= | -5.2295 | deg
|  |  |  | @ Cl=0.1, Cd= | 0.0050658
|  |  |  | @ Cl=0.4, Cd= | 0.0050707
|  |  |  | @ Cl=0.6, Cd= | 0.0052479
alpha (deg) | Cl | Cd | Cm | Cl/Cd
-20 | -0.808 | 0.14925 | -0.045 | -5.411
-19.5 | -0.815 | 0.14002 | -0.047 | -5.822
-19 | -0.822 | 0.13031 | -0.05 | -6.308
-18.5 | -0.825 | 0.12269 | -0.052 | -6.728
-18 | -0.833 | 0.10909 | -0.057 | -7.636
-17.5 | -0.85 | 0.08653 | -0.064 | -9.824
-17 | -0.896 | 0.04777 | -0.076 | -18.749
-16.5 | -0.906 | 0.03638 | -0.08 | -24.889
-16 | -0.906 | 0.02948 | -0.083 | -30.742
-15.5 | -0.9 | 0.02494 | -0.086 | -36.071
-15 | -0.884 | 0.02284 | -0.088 | -38.693
-14.5 | -0.863 | 0.02142 | -0.089 | -40.301
-14 | -0.84 | 0.01982 | -0.091 | -42.393
-13.5 | -0.813 | 0.0184 | -0.093 | -44.206
-13 | -0.782 | 0.01727 | -0.095 | -45.31
-12.5 | -0.748 | 0.01611 | -0.096 | -46.448
-12 | -0.711 | 0.01519 | -0.098 | -46.811
-11.5 | -0.671 | 0.01431 | -0.1 | -46.866
-11 | -0.628 | 0.01354 | -0.101 | -46.36
-10.5 | -0.582 | 0.01284 | -0.103 | -45.353
-10 | -0.534 | 0.01207 | -0.104 | -44.284
-9.5 | -0.484 | 0.01143 | -0.106 | -42.363
-9 | -0.432 | 0.01087 | -0.108 | -39.785
-8.5 | -0.379 | 0.01036 | -0.109 | -36.552
-8 | -0.324 | 0.00981 | -0.111 | -32.995
-7.5 | -0.267 | 0.0093 | -0.113 | -28.772
-7 | -0.21 | 0.00877 | -0.114 | -23.942
-6.5 | -0.152 | 0.00838 | -0.116 | -18.085
-6 | -0.092 | 0.00802 | -0.117 | -11.533
-5.5 | -0.033 | 0.008 | -0.119 | -4.082
-5 | 0.028 | 0.00515 | -0.122 | 5.415
-4.5 | 0.089 | 0.00508 | -0.124 | 17.541
-4 | 0.151 | 0.005 | -0.125 | 30.126
-3.5 | 0.213 | 0.005 | -0.127 | 42.642
-3 | 0.275 | 0.00496 | -0.128 | 55.479
-2.5 | 0.337 | 0.00502 | -0.13 | 67.112
-2 | 0.399 | 0.00507 | -0.131 | 78.7
-1.5 | 0.461 | 0.00511 | -0.133 | 90.249
-1 | 0.523 | 0.00518 | -0.135 | 100.965
-0.5 | 0.585 | 0.00525 | -0.136 | 111.495
0 | 0.656 | 0.00524 | -0.138 | 125.142
0.5 | 0.719 | 0.00533 | -0.14 | 134.848
1 | 0.781 | 0.00541 | -0.142 | 144.317
1.5 | 0.844 | 0.00555 | -0.143 | 152.099
2 | 0.906 | 0.00567 | -0.145 | 159.9
2.5 | 0.969 | 0.00577 | -0.146 | 168.015
3 | 1.031 | 0.00562 | -0.148 | 183.538
3.5 | 1.087 | 0.00588 | -0.149 | 184.699
4 | 1.147 | 0.00663 | -0.15 | 173.036
4.5 | 1.206 | 0.00693 | -0.152 | 174.002
5 | 1.265 | 0.00722 | -0.153 | 175.341
5.5 | 1.313 | 0.01298 | -0.153 | 101.21
6 | 1.359 | 0.01355 | -0.154 | 100.27
6.5 | 1.411 | 0.01415 | -0.155 | 99.694
7 | 1.461 | 0.01482 | -0.156 | 98.591
7.5 | 1.509 | 0.01555 | -0.157 | 97.011
8 | 1.554 | 0.01625 | -0.158 | 95.63
8.5 | 1.597 | 0.01759 | -0.158 | 90.771
9 | 1.638 | 0.01839 | -0.159 | 89.084
9.5 | 1.675 | 0.01933 | -0.16 | 86.656
10 | 1.708 | 0.02031 | -0.161 | 84.103
10.5 | 1.738 | 0.02127 | -0.162 | 81.726
11 | 1.765 | 0.02241 | -0.162 | 78.769
11.5 | 1.79 | 0.02356 | -0.163 | 75.965
12 | 1.805 | 0.02483 | -0.164 | 72.695
12.5 | 1.811 | 0.02594 | -0.164 | 69.844
13 | 1.812 | 0.02726 | -0.165 | 66.48
13.5 | 1.807 | 0.02855 | -0.166 | 63.294
14 | 1.797 | 0.03017 | -0.166 | 59.551
14.5 | 1.781 | 0.03173 | -0.167 | 56.129
15 | 1.76 | 0.03344 | -0.167 | 52.64
15.5 | 1.735 | 0.03509 | -0.168 | 49.448
16 | 1.705 | 0.03712 | -0.168 | 45.939
16.5 | 1.671 | 0.03935 | -0.169 | 42.461
17 | 1.633 | 0.04137 | -0.169 | 39.47
17.5 | 1.591 | 0.04444 | -0.169 | 35.792
18 | 1.546 | 0.0471 | -0.169 | 32.83

## 60. Re 3M Mach 0.10 (2)
BIGFOIL.COM POLAR EXPORT
fx05191
FX 05-191 |  |  |  | Cl Max: | 1.6658 | at alpha= | 20 | deg
XFOIL ncrit=9 |  |  |  | L/D Max: | 160.865 | at alpha= | 4.5 | deg
Re: | 3000000 |  |  | Cd Min: | 0.08521 | at alpha= | 20 | deg
Mach: | 0.1 |  |  | Cl=0 at alpha= | -4.295 | deg
|  |  |  | @ Cl=0.1, Cd= | 0.0050682
|  |  |  | @ Cl=0.4, Cd= | 0.0046196
|  |  |  | @ Cl=0.6, Cd= | 0.004854
alpha (deg) | Cl | Cd | Cm | Cl/Cd
-20 | -1.0918 | 0.06209 | -0.1076 | -17.5842
-19.5 | -1.0897 | 0.05606 | -0.1104 | -19.4381
-19 | -1.0764 | 0.05135 | -0.1129 | -20.962
-18.5 | -1.0654 | 0.04637 | -0.1155 | -22.9761
-18 | -1.0429 | 0.04261 | -0.1178 | -24.4755
-17.5 | -1.0239 | 0.03883 | -0.1195 | -26.3688
-17 | -0.9982 | 0.03557 | -0.1214 | -28.063
-16.5 | -0.9552 | 0.03345 | -0.1242 | -28.5561
-16 | -0.9281 | 0.02931 | -0.1283 | -31.665
-15.5 | -0.894 | 0.02658 | -0.1307 | -33.6343
-15 | -0.8525 | 0.02463 | -0.133 | -34.6123
-14.5 | -0.8152 | 0.02291 | -0.1338 | -35.5827
-14 | -0.779 | 0.0214 | -0.1339 | -36.4019
-13.5 | -0.7444 | 0.01992 | -0.1337 | -37.3695
-13 | -0.7059 | 0.01879 | -0.1334 | -37.5679
-12.5 | -0.6687 | 0.01767 | -0.1328 | -37.8438
-12 | -0.6338 | 0.01648 | -0.1317 | -38.4587
-11.5 | -0.5986 | 0.01535 | -0.1306 | -38.9967
-11 | -0.5626 | 0.01443 | -0.129 | -38.9882
-10.5 | -0.5254 | 0.01359 | -0.1275 | -38.6608
-10 | -0.4869 | 0.01285 | -0.1259 | -37.8911
-9.5 | -0.4481 | 0.01218 | -0.1243 | -36.7898
-9 | -0.4091 | 0.01156 | -0.1226 | -35.3893
-8.5 | -0.3733 | 0.01085 | -0.1203 | -34.4055
-8 | -0.3371 | 0.0102 | -0.1178 | -33.049
-7.5 | -0.303 | 0.00966 | -0.1148 | -31.3665
-7 | -0.2669 | 0.00925 | -0.1121 | -28.8541
-6.5 | -0.223 | 0.00881 | -0.1108 | -25.3121
-6 | -0.1739 | 0.00846 | -0.1103 | -20.5556
-5.5 | -0.1233 | 0.00806 | -0.1101 | -15.2978
-5 | -0.072 | 0.00763 | -0.1101 | -9.4364
-4.5 | -0.0212 | 0.00715 | -0.1101 | -2.965
-4 | 0.0305 | 0.00627 | -0.1107 | 4.8644
-3.5 | 0.0864 | 0.00514 | -0.1125 | 16.8093
-3 | 0.147 | 0.00482 | -0.1143 | 30.4979
-2.5 | 0.2076 | 0.00458 | -0.116 | 45.3275
-2 | 0.2679 | 0.00446 | -0.1175 | 60.0673
-1.5 | 0.3259 | 0.00451 | -0.1184 | 72.2616
-1 | 0.3836 | 0.0046 | -0.1193 | 83.3913
-0.5 | 0.4422 | 0.00467 | -0.1204 | 94.6895
0 | 0.501 | 0.00474 | -0.1215 | 105.6962
0.5 | 0.5604 | 0.0048 | -0.1227 | 116.75
1 | 0.6191 | 0.00488 | -0.1238 | 126.8648
1.5 | 0.6769 | 0.005 | -0.1247 | 135.38
2 | 0.7338 | 0.00514 | -0.1254 | 142.7626
2.5 | 0.7911 | 0.00527 | -0.1262 | 150.1139
3 | 0.8466 | 0.00546 | -0.1266 | 155.0549
3.5 | 0.8995 | 0.00572 | -0.1265 | 157.2552
4 | 0.9521 | 0.00598 | -0.1264 | 159.214
4.5 | 1.0038 | 0.00624 | -0.1261 | 160.8654
5 | 1.0506 | 0.00664 | -0.1248 | 158.2229
5.5 | 1.0775 | 0.00741 | -0.1195 | 145.4116
6 | 1.0857 | 0.00867 | -0.1109 | 125.2249
6.5 | 1.0898 | 0.01027 | -0.1022 | 106.1149
7 | 1.1021 | 0.01185 | -0.0955 | 93.0042
7.5 | 1.1164 | 0.01356 | -0.0897 | 82.3304
8 | 1.1427 | 0.01491 | -0.0861 | 76.6398
8.5 | 1.1767 | 0.01599 | -0.0836 | 73.5897
9 | 1.2128 | 0.01701 | -0.0817 | 71.2992
9.5 | 1.2451 | 0.01825 | -0.0793 | 68.2247
10 | 1.2758 | 0.01961 | -0.0768 | 65.0586
10.5 | 1.305 | 0.02111 | -0.0743 | 61.819
11 | 1.3327 | 0.02277 | -0.0718 | 58.5288
11.5 | 1.3593 | 0.02457 | -0.0693 | 55.3236
12 | 1.3848 | 0.02654 | -0.0668 | 52.1778
12.5 | 1.411 | 0.02854 | -0.0647 | 49.4394
13 | 1.4372 | 0.03066 | -0.0627 | 46.8754
13.5 | 1.4638 | 0.03285 | -0.061 | 44.5601
14 | 1.4853 | 0.03551 | -0.0591 | 41.8277
14.5 | 1.5099 | 0.03806 | -0.0577 | 39.6716
15 | 1.5314 | 0.04098 | -0.0562 | 37.3694
15.5 | 1.5502 | 0.04425 | -0.0549 | 35.0328
16 | 1.571 | 0.04747 | -0.0539 | 33.0946
16.5 | 1.5877 | 0.0512 | -0.053 | 31.0098
17 | 1.6028 | 0.0552 | -0.0522 | 29.0362
17.5 | 1.6188 | 0.05927 | -0.0519 | 27.3123
18 | 1.6316 | 0.06382 | -0.0517 | 25.5657
18.5 | 1.6407 | 0.0689 | -0.0517 | 23.8128
19 | 1.6522 | 0.07383 | -0.0521 | 22.3784
19.5 | 1.6609 | 0.07923 | -0.0527 | 20.963
20 | 1.6658 | 0.08521 | -0.0536 | 19.5493

## 61. Re 3M Mach 0.25 (1)
BIGFOIL.COM POLAR EXPORT
fx05191
FX 05-191 |  |  |  | Cl Max: | 1.777 | at alpha= | 12 | deg
JavaFoil+Calcfoil stall+Eppler ext transition |  |  |  | L/D Max: | 186.173 | at alpha= | 5 | deg
Re: | 3000000 |  |  | Cd Min: | 0.00504 | at alpha= | -3 | deg
Mach: | 0.25 |  |  | Cl=0 at alpha= | -5.2295 | deg
|  |  |  | @ Cl=0.1, Cd= | 0.0052016
|  |  |  | @ Cl=0.4, Cd= | 0.0051443
|  |  |  | @ Cl=0.6, Cd= | 0.0053684
alpha (deg) | Cl | Cd | Cm | Cl/Cd
-19.5 | -0.556 | 0.16676 | -0.039 | -3.335
-19 | -0.588 | 0.15567 | -0.04 | -3.776
-18.5 | -0.613 | 0.17044 | -0.035 | -3.598
-18 | -0.641 | 0.14016 | -0.044 | -4.573
-17.5 | -0.662 | 0.13059 | -0.046 | -5.067
-17 | -0.68 | 0.12177 | -0.049 | -5.582
-16.5 | -0.694 | 0.11347 | -0.052 | -6.113
-16 | -0.702 | 0.10559 | -0.054 | -6.652
-15.5 | -0.72 | 0.08632 | -0.065 | -8.343
-15 | -0.792 | 0.03421 | -0.086 | -23.162
-14.5 | -0.795 | 0.02875 | -0.089 | -27.658
-14 | -0.794 | 0.02325 | -0.093 | -34.165
-13.5 | -0.781 | 0.02067 | -0.095 | -37.787
-13 | -0.761 | 0.01863 | -0.097 | -40.869
-12.5 | -0.735 | 0.01734 | -0.099 | -42.401
-12 | -0.704 | 0.01626 | -0.1 | -43.318
-11.5 | -0.669 | 0.01526 | -0.102 | -43.85
-11 | -0.63 | 0.01433 | -0.104 | -43.949
-10.5 | -0.587 | 0.01347 | -0.105 | -43.574
-10 | -0.541 | 0.01268 | -0.107 | -42.652
-9.5 | -0.492 | 0.01197 | -0.109 | -41.06
-9 | -0.44 | 0.01132 | -0.11 | -38.883
-8.5 | -0.386 | 0.01075 | -0.112 | -35.948
-8 | -0.331 | 0.0102 | -0.114 | -32.398
-7.5 | -0.273 | 0.00965 | -0.115 | -28.348
-7 | -0.215 | 0.00914 | -0.117 | -23.506
-6.5 | -0.155 | 0.00864 | -0.119 | -17.982
-6 | -0.095 | 0.00821 | -0.121 | -11.538
-5.5 | -0.033 | 0.00822 | -0.122 | -4.073
-5 | 0.028 | 0.00798 | -0.124 | 3.556
-4.5 | 0.091 | 0.00521 | -0.127 | 17.537
-4 | 0.155 | 0.00515 | -0.128 | 30.01
-3.5 | 0.219 | 0.00509 | -0.13 | 42.933
-3 | 0.282 | 0.00504 | -0.132 | 55.934
-2.5 | 0.346 | 0.00511 | -0.133 | 67.679
-2 | 0.409 | 0.00515 | -0.135 | 79.41
-1.5 | 0.473 | 0.00519 | -0.136 | 91.194
-1 | 0.537 | 0.00527 | -0.138 | 101.827
-0.5 | 0.601 | 0.00537 | -0.14 | 111.752
0 | 0.674 | 0.00532 | -0.141 | 126.759
0.5 | 0.738 | 0.00544 | -0.143 | 135.8
1 | 0.803 | 0.00552 | -0.144 | 145.484
1.5 | 0.867 | 0.00565 | -0.147 | 153.315
2 | 0.931 | 0.00577 | -0.148 | 161.334
2.5 | 0.995 | 0.0059 | -0.15 | 168.788
3 | 1.059 | 0.00611 | -0.151 | 173.506
3.5 | 1.115 | 0.00605 | -0.153 | 184.136
4 | 1.176 | 0.00636 | -0.154 | 184.889
4.5 | 1.237 | 0.00667 | -0.156 | 185.525
5 | 1.297 | 0.00697 | -0.157 | 186.173
5.5 | 1.337 | 0.01358 | -0.156 | 98.419
6 | 1.391 | 0.01428 | -0.157 | 97.381
6.5 | 1.442 | 0.01494 | -0.159 | 96.559
7 | 1.492 | 0.01572 | -0.16 | 94.926
7.5 | 1.539 | 0.01646 | -0.161 | 93.504
8 | 1.582 | 0.01849 | -0.161 | 85.537
8.5 | 1.622 | 0.01885 | -0.162 | 86.088
9 | 1.659 | 0.0198 | -0.163 | 83.748
9.5 | 1.69 | 0.02087 | -0.164 | 80.982
10 | 1.718 | 0.022 | -0.165 | 78.089
10.5 | 1.741 | 0.02322 | -0.165 | 74.984
11 | 1.762 | 0.02446 | -0.166 | 72.023
11.5 | 1.776 | 0.02579 | -0.167 | 68.88
12 | 1.777 | 0.02734 | -0.167 | 64.995
12.5 | 1.764 | 0.02885 | -0.168 | 61.147
13 | 1.742 | 0.03054 | -0.169 | 57.033
13.5 | 1.711 | 0.03221 | -0.169 | 53.125
14 | 1.671 | 0.03401 | -0.17 | 49.128
14.5 | 1.621 | 0.03634 | -0.171 | 44.604
15 | 1.563 | 0.03851 | -0.171 | 40.573
15.5 | 1.495 | 0.04108 | -0.171 | 36.384
16 | 1.417 | 0.04546 | -0.171 | 31.161
16.5 | 1.327 | 0.0518 | -0.17 | 25.612
17 | 1.209 | 0.06594 | -0.164 | 18.336

## 62. Re 3M Mach 0.25 (2)
BIGFOIL.COM POLAR EXPORT
fx05191
FX 05-191 |  |  |  | Cl Max: | 1.6155 | at alpha= | 20 | deg
XFOIL ncrit=9 |  |  |  | L/D Max: | 158.989 | at alpha= | 4 | deg
Re: | 3000000 |  |  | Cd Min: | 0.13206 | at alpha= | -20 | deg
Mach: | 0.25 |  |  | Cl=0 at alpha= | -4.2928 | deg
|  |  |  | @ Cl=0.1, Cd= | 0.0052227
|  |  |  | @ Cl=0.4, Cd= | 0.0047297
|  |  |  | @ Cl=0.6, Cd= | 0.0049821
alpha (deg) | Cl | Cd | Cm | Cl/Cd
-20 | -0.6718 | 0.13206 | -0.0828 | -5.0871
-19.5 | -0.7704 | 0.10747 | -0.0963 | -7.1685
-19 | -0.8259 | 0.09075 | -0.1061 | -9.1008
-18.5 | -0.8707 | 0.07653 | -0.1145 | -11.3772
-18 | -0.8922 | 0.06653 | -0.12 | -13.4105
-17.5 | -0.9016 | 0.05839 | -0.1243 | -15.441
-17 | -0.9065 | 0.05106 | -0.1279 | -17.7536
-16.5 | -0.8931 | 0.0457 | -0.1309 | -19.5427
-16 | -0.8713 | 0.04077 | -0.1346 | -21.3711
-15.5 | -0.8395 | 0.03634 | -0.1391 | -23.1013
-15 | -0.8256 | 0.03121 | -0.1421 | -26.4531
-14.5 | -0.7993 | 0.02813 | -0.1427 | -28.4145
-14 | -0.7659 | 0.02578 | -0.1432 | -29.7091
-13.5 | -0.7325 | 0.02359 | -0.1432 | -31.0513
-13 | -0.6949 | 0.02189 | -0.143 | -31.7451
-12.5 | -0.6612 | 0.02012 | -0.1422 | -32.8628
-12 | -0.618 | 0.01901 | -0.1419 | -32.5092
-11.5 | -0.5812 | 0.01762 | -0.1409 | -32.9852
-11 | -0.5544 | 0.016 | -0.1383 | -34.65
-10.5 | -0.5181 | 0.01492 | -0.1364 | -34.7252
-10 | -0.4791 | 0.01402 | -0.1345 | -34.1726
-9.5 | -0.4408 | 0.01316 | -0.1325 | -33.4954
-9 | -0.4012 | 0.01241 | -0.1306 | -32.3288
-8.5 | -0.3598 | 0.01175 | -0.1288 | -30.6213
-8 | -0.3256 | 0.01088 | -0.1258 | -29.9265
-7.5 | -0.2869 | 0.01024 | -0.1233 | -28.0176
-7 | -0.2491 | 0.00968 | -0.1204 | -25.7335
-6.5 | -0.2191 | 0.0092 | -0.1161 | -23.8152
-6 | -0.1732 | 0.00873 | -0.1148 | -19.8396
-5.5 | -0.1236 | 0.00831 | -0.114 | -14.8736
-5 | -0.0733 | 0.00787 | -0.1134 | -9.3139
-4.5 | -0.0213 | 0.00742 | -0.1131 | -2.8706
-4 | 0.0301 | 0.00658 | -0.1132 | 4.5745
-3.5 | 0.0843 | 0.00533 | -0.1145 | 15.8161
-3 | 0.1472 | 0.0049 | -0.1165 | 30.0408
-2.5 | 0.2095 | 0.00468 | -0.1182 | 44.765
-2 | 0.2705 | 0.00459 | -0.1195 | 58.9325
-1.5 | 0.3304 | 0.00464 | -0.1205 | 71.2069
-1 | 0.3902 | 0.00472 | -0.1214 | 82.6695
-0.5 | 0.4511 | 0.00478 | -0.1226 | 94.3724
0 | 0.5119 | 0.00485 | -0.1237 | 105.5464
0.5 | 0.5719 | 0.00495 | -0.1247 | 115.5354
1 | 0.6331 | 0.00502 | -0.1259 | 126.1155
1.5 | 0.6935 | 0.00511 | -0.127 | 135.7143
2 | 0.7521 | 0.00526 | -0.1276 | 142.9848
2.5 | 0.8099 | 0.00543 | -0.1281 | 149.1529
3 | 0.8666 | 0.00562 | -0.1283 | 154.1993
3.5 | 0.9218 | 0.00585 | -0.1282 | 157.5726
4 | 0.9746 | 0.00613 | -0.1276 | 158.9886
4.5 | 1.0248 | 0.00645 | -0.1264 | 158.8837
5 | 1.0687 | 0.00681 | -0.1239 | 156.931
5.5 | 1.0918 | 0.00763 | -0.1175 | 143.0931
6 | 1.0927 | 0.00918 | -0.1075 | 119.0305
6.5 | 1.0925 | 0.01112 | -0.0982 | 98.2464
7 | 1.1027 | 0.01303 | -0.0913 | 84.6278
7.5 | 1.1142 | 0.01512 | -0.0852 | 73.6905
8 | 1.1435 | 0.01656 | -0.0818 | 69.0519
8.5 | 1.1773 | 0.01785 | -0.0791 | 65.9552
9 | 1.214 | 0.01906 | -0.0769 | 63.6936
9.5 | 1.2467 | 0.0205 | -0.0743 | 60.8146
10 | 1.2765 | 0.02218 | -0.0715 | 57.5518
10.5 | 1.3044 | 0.02406 | -0.0687 | 54.2145
11 | 1.3307 | 0.02616 | -0.0659 | 50.8677
11.5 | 1.3568 | 0.02838 | -0.0633 | 47.8083
12 | 1.3841 | 0.03065 | -0.0609 | 45.1582
12.5 | 1.4087 | 0.03325 | -0.0586 | 42.3669
13 | 1.4351 | 0.03582 | -0.0566 | 40.0642
13.5 | 1.4572 | 0.0389 | -0.0547 | 37.4602
14 | 1.4823 | 0.04188 | -0.0531 | 35.394
14.5 | 1.5029 | 0.04536 | -0.0516 | 33.1327
15 | 1.5231 | 0.04904 | -0.0503 | 31.0583
15.5 | 1.5417 | 0.053 | -0.0492 | 29.0887
16 | 1.5572 | 0.0574 | -0.0483 | 27.1289
16.5 | 1.5734 | 0.06192 | -0.0478 | 25.4102
17 | 1.5853 | 0.06703 | -0.0474 | 23.6506
17.5 | 1.5951 | 0.07253 | -0.0474 | 21.9923
18 | 1.6047 | 0.07826 | -0.0477 | 20.5047
18.5 | 1.6113 | 0.08454 | -0.0486 | 19.0596
19 | 1.6137 | 0.09151 | -0.0498 | 17.6341
19.5 | 1.6148 | 0.09883 | -0.0515 | 16.3392
20 | 1.6155 | 0.10632 | -0.0537 | 15.1947

## 63. Re 3M Mach 0.50 (1)
BIGFOIL.COM POLAR EXPORT
fx05191
FX 05-191 |  |  |  | Cl Max: | 1.628 | at alpha= | 8 | deg
JavaFoil+Calcfoil stall+Eppler ext transition |  |  |  | L/D Max: | 166.842 | at alpha= | 2.5 | deg
Re: | 3000000 |  |  | Cd Min: | 0.00561 | at alpha= | -3 | deg
Mach: | 0.5 |  |  | Cl=0 at alpha= | -5.2279 | deg
|  |  |  | @ Cl=0.1, Cd= | 0.0058533
|  |  |  | @ Cl=0.4, Cd= | 0.0056296
|  |  |  | @ Cl=0.6, Cd= | 0.0058056
alpha (deg) | Cl | Cd | Cm | Cl/Cd
-20 | -0.825 | 0.17163 | -0.051 | -4.805
-19.5 | -0.797 | 0.16729 | -0.052 | -4.765
-19 | -0.77 | 0.15857 | -0.053 | -4.857
-18.5 | -0.743 | 0.15299 | -0.054 | -4.855
-18 | -0.715 | 0.14837 | -0.054 | -4.821
-17.5 | -0.689 | 0.14864 | -0.057 | -4.636
-17 | -0.661 | 0.13925 | -0.057 | -4.75
-16.5 | -0.633 | 0.13051 | -0.057 | -4.85
-16 | -0.603 | 0.1302 | -0.054 | -4.632
-15.5 | -0.575 | 0.12273 | -0.054 | -4.687
-15 | -0.547 | 0.11802 | -0.054 | -4.638
-14.5 | -0.52 | 0.11423 | -0.055 | -4.549
-14 | -0.492 | 0.11096 | -0.055 | -4.433
-13.5 | -0.464 | 0.10796 | -0.055 | -4.298
-13 | -0.437 | 0.10513 | -0.058 | -4.155
-12.5 | -0.409 | 0.09618 | -0.058 | -4.25
-12 | -0.38 | 0.09094 | -0.053 | -4.176
-11.5 | -0.353 | 0.08111 | -0.058 | -4.349
-11 | -0.325 | 0.07531 | -0.057 | -4.309
-10.5 | -0.297 | 0.06886 | -0.058 | -4.309
-10 | -0.376 | 0.06255 | -0.063 | -6.006
-9.5 | -0.471 | 0.01519 | -0.121 | -31.029
-9 | -0.447 | 0.01397 | -0.123 | -32.017
-8.5 | -0.406 | 0.01292 | -0.125 | -31.404
-8 | -0.354 | 0.01198 | -0.126 | -29.574
-7.5 | -0.297 | 0.01119 | -0.128 | -26.524
-7 | -0.235 | 0.01047 | -0.13 | -22.457
-6.5 | -0.171 | 0.00985 | -0.132 | -17.356
-6 | -0.105 | 0.00958 | -0.134 | -10.918
-5.5 | -0.037 | 0.00916 | -0.136 | -4.046
-5 | 0.031 | 0.00884 | -0.137 | 3.558
-4.5 | 0.101 | 0.00581 | -0.14 | 17.433
-4 | 0.171 | 0.00576 | -0.142 | 29.676
-3.5 | 0.242 | 0.00569 | -0.144 | 42.563
-3 | 0.313 | 0.00561 | -0.146 | 55.672
-2.5 | 0.383 | 0.00562 | -0.148 | 68.152
-2 | 0.454 | 0.00566 | -0.149 | 80.203
-1.5 | 0.525 | 0.00569 | -0.151 | 92.173
-1 | 0.596 | 0.0058 | -0.153 | 102.694
-0.5 | 0.667 | 0.0059 | -0.155 | 113.036
0 | 0.753 | 0.00573 | -0.157 | 131.416
0.5 | 0.824 | 0.0059 | -0.158 | 139.856
1 | 0.896 | 0.00601 | -0.16 | 149.247
1.5 | 0.968 | 0.00618 | -0.162 | 156.666
2 | 1.039 | 0.00637 | -0.164 | 163.175
2.5 | 1.111 | 0.00666 | -0.165 | 166.842
3 | 1.182 | 0.00847 | -0.167 | 139.511
3.5 | 1.238 | 0.00878 | -0.168 | 141.094
4 | 1.304 | 0.0091 | -0.17 | 143.265
4.5 | 1.368 | 0.00944 | -0.173 | 144.983
5 | 1.413 | 0.01633 | -0.172 | 86.523
5.5 | 1.468 | 0.01728 | -0.173 | 84.921
6 | 1.517 | 0.01807 | -0.174 | 83.954
6.5 | 1.561 | 0.0193 | -0.175 | 80.862
7 | 1.595 | 0.02081 | -0.176 | 76.655
7.5 | 1.62 | 0.02301 | -0.177 | 70.378
8 | 1.628 | 0.0248 | -0.178 | 65.665
8.5 | 1.611 | 0.02672 | -0.179 | 60.3
9 | 1.543 | 0.02915 | -0.18 | 52.943
9.5 | 1.274 | 0.03238 | -0.18 | 39.338
10 | 0.864 | 0.07551 | -0.104 | 11.446
10.5 | 0.89 | 0.08634 | -0.099 | 10.302
11 | 0.922 | 0.09089 | -0.109 | 10.144
11.5 | 0.944 | 0.09819 | -0.098 | 9.613
12 | 0.972 | 0.0987 | -0.1 | 9.848
12.5 | 1.002 | 0.1042 | -0.107 | 9.619
13 | 1.034 | 0.10886 | -0.114 | 9.498

## 64. Re 3M Mach 0.50 (2)
BIGFOIL.COM POLAR EXPORT
fx05191
FX 05-191 |  |  |  | Cl Max: | 1.4294 | at alpha= | 14 | deg
XFOIL ncrit=9 |  |  |  | L/D Max: | 143.083 | at alpha= | 3.5 | deg
Re: | 3000000 |  |  | Cd Min: | 0.20317 | at alpha= | 19 | deg
Mach: | 0.5 |  |  | Cl=0 at alpha= | -4.4258 | deg
|  |  |  | @ Cl=0.1, Cd= | 0.0063875
|  |  |  | @ Cl=0.4, Cd= | 0.005287
|  |  |  | @ Cl=0.6, Cd= | 0.0055088
alpha (deg) | Cl | Cd | Cm | Cl/Cd
-16 | -0.2139 | 0.14499 | -0.1164 | -1.4753
-15.5 | -0.2113 | 0.13407 | -0.122 | -1.576
-15 | -0.2198 | 0.12194 | -0.1282 | -1.8025
-14.5 | -0.2233 | 0.11139 | -0.1341 | -2.0047
-14 | -0.2409 | 0.09897 | -0.1411 | -2.4341
-13.5 | -0.2823 | 0.08356 | -0.1496 | -3.3784
-13 | -0.3197 | 0.06856 | -0.1591 | -4.6631
-12.5 | -0.3493 | 0.05602 | -0.1687 | -6.2353
-12 | -0.3848 | 0.04504 | -0.1753 | -8.5435
-11.5 | -0.4127 | 0.03645 | -0.178 | -11.3224
-11 | -0.429 | 0.02977 | -0.1778 | -14.4105
-10.5 | -0.4206 | 0.02544 | -0.1757 | -16.533
-10 | -0.4007 | 0.02225 | -0.1726 | -18.009
-9.5 | -0.3704 | 0.01987 | -0.1697 | -18.6412
-9 | -0.3398 | 0.01779 | -0.1662 | -19.1006
-8.5 | -0.3043 | 0.01618 | -0.1627 | -18.8072
-8 | -0.2686 | 0.01473 | -0.159 | -18.2349
-7.5 | -0.2361 | 0.01333 | -0.1547 | -17.7119
-7 | -0.1957 | 0.01235 | -0.1511 | -15.8462
-6.5 | -0.1531 | 0.01148 | -0.1476 | -13.3362
-6 | -0.112 | 0.01066 | -0.1439 | -10.5066
-5.5 | -0.0711 | 0.00998 | -0.1399 | -7.1242
-5 | -0.0322 | 0.0093 | -0.1356 | -3.4624
-4.5 | -0.0066 | 0.00867 | -0.1289 | -0.76125
-4 | 0.0379 | 0.00794 | -0.1262 | 4.7733
-3 | 0.1363 | 0.00548 | -0.1242 | 24.8723
-1 | 0.4095 | 0.00528 | -0.1286 | 77.5568
-0.5 | 0.4775 | 0.00536 | -0.1295 | 89.0858
0 | 0.5441 | 0.00546 | -0.1302 | 99.652
0.5 | 0.6128 | 0.00552 | -0.1313 | 111.0145
1 | 0.6788 | 0.00564 | -0.1317 | 120.3546
1.5 | 0.7421 | 0.00578 | -0.1316 | 128.391
2 | 0.803 | 0.0059 | -0.1308 | 136.1017
2.5 | 0.8599 | 0.00613 | -0.1292 | 140.2773
3 | 0.9147 | 0.00645 | -0.1271 | 141.814
3.5 | 0.9701 | 0.00678 | -0.1251 | 143.0826
4 | 1.0188 | 0.00727 | -0.1219 | 140.1376
4.5 | 1.065 | 0.0079 | -0.1182 | 134.8101
5 | 1.1077 | 0.00871 | -0.1141 | 127.1757
5.5 | 1.1426 | 0.00987 | -0.1089 | 115.7649
6 | 1.1445 | 0.01229 | -0.0993 | 93.1245
6.5 | 1.1201 | 0.01598 | -0.0872 | 70.0939
7 | 1.1061 | 0.01977 | -0.0776 | 55.9484
7.5 | 1.1103 | 0.02323 | -0.0708 | 47.796
8 | 1.1437 | 0.02549 | -0.0674 | 44.8686
8.5 | 1.1803 | 0.02776 | -0.0644 | 42.518
9 | 1.2137 | 0.03036 | -0.0613 | 39.9769
9.5 | 1.247 | 0.03315 | -0.0583 | 37.6169
10 | 1.2758 | 0.03643 | -0.0553 | 35.0206
10.5 | 1.3006 | 0.04017 | -0.0523 | 32.3774
11 | 1.3264 | 0.04412 | -0.0498 | 30.0635
11.5 | 1.3518 | 0.0483 | -0.0475 | 27.9876
12 | 1.3724 | 0.05306 | -0.0453 | 25.8651
12.5 | 1.3955 | 0.05786 | -0.0434 | 24.1186
13 | 1.411 | 0.06358 | -0.0419 | 22.1925
13.5 | 1.4246 | 0.06978 | -0.0407 | 20.4156
14 | 1.4294 | 0.07712 | -0.0401 | 18.5348
14.5 | 1.4242 | 0.08587 | -0.0404 | 16.5855
15 | 1.4119 | 0.09581 | -0.0419 | 14.7365
15.5 | 1.394 | 0.1068 | -0.0448 | 13.0524
16 | 1.3706 | 0.11898 | -0.0494 | 11.5196
16.5 | 1.3419 | 0.13239 | -0.0562 | 10.136
17 | 1.3142 | 0.14638 | -0.0647 | 8.978
17.5 | 1.2887 | 0.1606 | -0.0742 | 8.0243
18 | 1.2661 | 0.17496 | -0.0845 | 7.2365
18.5 | 1.2475 | 0.18916 | -0.0949 | 6.5949
19 | 1.2319 | 0.20317 | -0.1053 | 6.0634

## 65. Re 4M Mach 0.00 (1)
BIGFOIL.COM POLAR EXPORT
fx05191
FX 05-191 |  |  |  | Cl Max: | 1.823 | at alpha= | 13 | deg
JavaFoil+Calcfoil stall+Eppler ext transition |  |  |  | L/D Max: | 181.344 | at alpha= | 5 | deg
Re: | 4000000 |  |  | Cd Min: | 0.00484 | at alpha= | -2.5 | deg
Mach: | 0 |  |  | Cl=0 at alpha= | -5.2295 | deg
|  |  |  | @ Cl=0.1, Cd= | 0.0049328
|  |  |  | @ Cl=0.4, Cd= | 0.0048643
|  |  |  | @ Cl=0.6, Cd= | 0.0051103
alpha (deg) | Cl | Cd | Cm | Cl/Cd
-20 | -0.852 | 0.13024 | -0.052 | -6.542
-19.5 | -0.861 | 0.11771 | -0.055 | -7.316
-19 | -0.877 | 0.09765 | -0.06 | -8.986
-18.5 | -0.91 | 0.06634 | -0.068 | -13.721
-18 | -0.926 | 0.05142 | -0.073 | -17.999
-17.5 | -0.937 | 0.04001 | -0.076 | -23.408
-17 | -0.942 | 0.03188 | -0.08 | -29.558
-16.5 | -0.937 | 0.0279 | -0.082 | -33.601
-16 | -0.928 | 0.02451 | -0.084 | -37.871
-15.5 | -0.913 | 0.02256 | -0.086 | -40.468
-15 | -0.895 | 0.02075 | -0.088 | -43.122
-14.5 | -0.872 | 0.01967 | -0.089 | -44.33
-14 | -0.846 | 0.01838 | -0.091 | -46.046
-13.5 | -0.818 | 0.01716 | -0.093 | -47.632
-13 | -0.785 | 0.01615 | -0.094 | -48.613
-12.5 | -0.75 | 0.01506 | -0.096 | -49.819
-12 | -0.712 | 0.01427 | -0.098 | -49.901
-11.5 | -0.671 | 0.01346 | -0.099 | -49.875
-11 | -0.628 | 0.01272 | -0.101 | -49.318
-10.5 | -0.582 | 0.01209 | -0.102 | -48.105
-10 | -0.534 | 0.01139 | -0.104 | -46.846
-9.5 | -0.483 | 0.01081 | -0.106 | -44.721
-9 | -0.431 | 0.01025 | -0.107 | -42.088
-8.5 | -0.378 | 0.00975 | -0.109 | -38.762
-8 | -0.323 | 0.00924 | -0.111 | -34.966
-7.5 | -0.267 | 0.00879 | -0.112 | -30.354
-7 | -0.209 | 0.00828 | -0.114 | -25.274
-6.5 | -0.151 | 0.00818 | -0.116 | -18.484
-6 | -0.092 | 0.00792 | -0.117 | -11.632
-5.5 | -0.033 | 0.00766 | -0.119 | -4.249
-5 | 0.028 | 0.00498 | -0.122 | 5.587
-4.5 | 0.089 | 0.00494 | -0.123 | 18.006
-4 | 0.15 | 0.0049 | -0.125 | 30.628
-3.5 | 0.212 | 0.00488 | -0.126 | 43.464
-3 | 0.274 | 0.00485 | -0.128 | 56.406
-2.5 | 0.336 | 0.00484 | -0.129 | 69.322
-2 | 0.397 | 0.00486 | -0.131 | 81.71
-1.5 | 0.459 | 0.00495 | -0.133 | 92.744
-1 | 0.521 | 0.00502 | -0.134 | 103.902
-0.5 | 0.583 | 0.00512 | -0.136 | 113.933
0 | 0.653 | 0.00508 | -0.138 | 128.558
0.5 | 0.715 | 0.00518 | -0.139 | 138.043
1 | 0.777 | 0.00526 | -0.141 | 147.788
1.5 | 0.84 | 0.00537 | -0.142 | 156.275
2 | 0.903 | 0.00549 | -0.144 | 164.503
2.5 | 0.965 | 0.00569 | -0.146 | 169.684
3 | 1.027 | 0.00594 | -0.147 | 172.917
3.5 | 1.081 | 0.00616 | -0.148 | 175.67
4 | 1.141 | 0.00641 | -0.15 | 178.099
4.5 | 1.201 | 0.00667 | -0.151 | 180.099
5 | 1.259 | 0.00694 | -0.152 | 181.344
5.5 | 1.31 | 0.0123 | -0.153 | 106.547
6 | 1.363 | 0.01281 | -0.154 | 106.418
6.5 | 1.415 | 0.01331 | -0.155 | 106.26
7 | 1.456 | 0.01404 | -0.155 | 103.771
7.5 | 1.505 | 0.01465 | -0.156 | 102.744
8 | 1.551 | 0.01533 | -0.157 | 101.178
8.5 | 1.594 | 0.01655 | -0.158 | 96.313
9 | 1.636 | 0.01728 | -0.159 | 94.638
9.5 | 1.674 | 0.01806 | -0.16 | 92.702
10 | 1.71 | 0.01893 | -0.161 | 90.33
10.5 | 1.741 | 0.01979 | -0.161 | 88.012
11 | 1.77 | 0.02077 | -0.162 | 85.199
11.5 | 1.795 | 0.0218 | -0.163 | 82.327
12 | 1.81 | 0.02302 | -0.163 | 78.647
12.5 | 1.819 | 0.02414 | -0.164 | 75.365
13 | 1.823 | 0.02538 | -0.165 | 71.821
13.5 | 1.821 | 0.02652 | -0.165 | 68.694
14 | 1.815 | 0.02796 | -0.166 | 64.906
14.5 | 1.803 | 0.02932 | -0.166 | 61.493
15 | 1.786 | 0.03095 | -0.167 | 57.709
15.5 | 1.765 | 0.03238 | -0.167 | 54.505
16 | 1.74 | 0.03423 | -0.168 | 50.843
16.5 | 1.712 | 0.03591 | -0.168 | 47.677
17 | 1.68 | 0.0381 | -0.169 | 44.08
17.5 | 1.644 | 0.04039 | -0.169 | 40.695
18 | 1.606 | 0.0425 | -0.169 | 37.789

## 66. Re 4M Mach 0.00 (2)
BIGFOIL.COM POLAR EXPORT
fx05191
FX 05-191 |  |  |  | Cl Max: | 1.7078 | at alpha= | 20 | deg
XFOIL ncrit=9 |  |  |  | L/D Max: | 167.371 | at alpha= | 4.5 | deg
Re: | 4000000 |  |  | Cd Min: | 0.07747 | at alpha= | 20 | deg
Mach: | 0 |  |  | Cl=0 at alpha= | -4.3387 | deg
|  |  |  | @ Cl=0.1, Cd= | 0.0051449
|  |  |  | @ Cl=0.4, Cd= | 0.0044145
|  |  |  | @ Cl=0.6, Cd= | 0.0045962
alpha (deg) | Cl | Cd | Cm | Cl/Cd
-20 | -1.2094 | 0.04796 | -0.1077 | -25.2168
-19.5 | -1.1965 | 0.0437 | -0.1096 | -27.3799
-19 | -1.1787 | 0.04017 | -0.1108 | -29.3428
-18.5 | -1.1568 | 0.03706 | -0.1119 | -31.2142
-18 | -1.1306 | 0.03434 | -0.1131 | -32.9237
-17.5 | -1.1032 | 0.03164 | -0.1144 | -34.8673
-17 | -1.07 | 0.02925 | -0.1161 | -36.5812
-16.5 | -1.0288 | 0.02753 | -0.118 | -37.3701
-16 | -0.9876 | 0.02541 | -0.1207 | -38.8666
-15.5 | -0.9372 | 0.0238 | -0.1242 | -39.3782
-15 | -0.8979 | 0.02196 | -0.1259 | -40.888
-14.5 | -0.8623 | 0.02002 | -0.127 | -43.0719
-14 | -0.8218 | 0.01869 | -0.1278 | -43.97
-13.5 | -0.781 | 0.01752 | -0.1282 | -44.5776
-13 | -0.7385 | 0.01655 | -0.1286 | -44.6224
-12.5 | -0.7002 | 0.0156 | -0.1279 | -44.8846
-12 | -0.6585 | 0.01485 | -0.1274 | -44.3434
-11.5 | -0.621 | 0.01395 | -0.1263 | -44.5161
-11 | -0.5809 | 0.01323 | -0.1253 | -43.9078
-10.5 | -0.5461 | 0.01234 | -0.1234 | -44.2545
-10 | -0.5072 | 0.01167 | -0.122 | -43.4619
-9.5 | -0.4677 | 0.01104 | -0.1205 | -42.3641
-9 | -0.4284 | 0.01044 | -0.1188 | -41.0345
-8.5 | -0.3888 | 0.00991 | -0.117 | -39.2331
-8 | -0.3552 | 0.00936 | -0.114 | -37.9487
-7.5 | -0.3226 | 0.00891 | -0.1108 | -36.2065
-7 | -0.2758 | 0.00854 | -0.11 | -32.2951
-6.5 | -0.2259 | 0.0082 | -0.1098 | -27.5488
-6 | -0.175 | 0.00786 | -0.1097 | -22.2646
-5.5 | -0.1237 | 0.00754 | -0.1096 | -16.4058
-5 | -0.0711 | 0.00719 | -0.1099 | -9.8887
-4.5 | -0.0169 | 0.00679 | -0.1105 | -2.489
-4 | 0.0355 | 0.00622 | -0.1109 | 5.7074
-3.5 | 0.0906 | 0.00524 | -0.1124 | 17.2901
-3 | 0.1499 | 0.00464 | -0.1144 | 32.306
-2.5 | 0.2096 | 0.00443 | -0.116 | 47.3138
-2 | 0.268 | 0.00435 | -0.1172 | 61.6092
-1.5 | 0.327 | 0.00435 | -0.1185 | 75.1724
-1 | 0.3858 | 0.0044 | -0.1197 | 87.6818
-0.5 | 0.4447 | 0.00446 | -0.1209 | 99.7085
0 | 0.5041 | 0.0045 | -0.1222 | 112.0222
0.5 | 0.5635 | 0.00454 | -0.1235 | 124.1189
1 | 0.6219 | 0.00463 | -0.1246 | 134.3197
1.5 | 0.6797 | 0.00474 | -0.1256 | 143.3966
2.5 | 0.794 | 0.005 | -0.1273 | 158.8
3 | 0.8485 | 0.00522 | -0.1276 | 162.5479
3.5 | 0.9017 | 0.00547 | -0.1277 | 164.8446
4 | 0.9547 | 0.00572 | -0.1277 | 166.9056
4.5 | 1.0059 | 0.00601 | -0.1274 | 167.371
5 | 1.0454 | 0.00665 | -0.1248 | 157.203
5.5 | 1.059 | 0.00779 | -0.1171 | 135.9435
6 | 1.0694 | 0.00905 | -0.109 | 118.1657
6.5 | 1.0832 | 0.01036 | -0.1022 | 104.556
7 | 1.1019 | 0.01168 | -0.0966 | 94.3408
7.5 | 1.1263 | 0.01293 | -0.0923 | 87.1075
8 | 1.1616 | 0.01382 | -0.0899 | 84.0521
8.5 | 1.1988 | 0.01466 | -0.088 | 81.7735
9 | 1.2328 | 0.01569 | -0.0857 | 78.5723
9.5 | 1.2655 | 0.01682 | -0.0833 | 75.2378
10 | 1.2965 | 0.01809 | -0.0808 | 71.6694
10.5 | 1.3251 | 0.01953 | -0.0782 | 67.8495
11 | 1.3528 | 0.02107 | -0.0755 | 64.205
11.5 | 1.3818 | 0.02262 | -0.0733 | 61.0875
12 | 1.4097 | 0.0243 | -0.071 | 58.0123
12.5 | 1.4371 | 0.02608 | -0.0689 | 55.1035
13 | 1.4651 | 0.02789 | -0.067 | 52.5314
13.5 | 1.4895 | 0.03005 | -0.0649 | 49.5674
14 | 1.5158 | 0.03216 | -0.0632 | 47.1331
14.5 | 1.5391 | 0.03459 | -0.0614 | 44.4955
15 | 1.5616 | 0.0372 | -0.0599 | 41.9785
15.5 | 1.585 | 0.03984 | -0.0586 | 39.7841
16 | 1.6044 | 0.04293 | -0.0573 | 37.3725
16.5 | 1.6227 | 0.04626 | -0.0561 | 35.0778
17 | 1.6409 | 0.0497 | -0.0552 | 33.0161
17.5 | 1.655 | 0.05368 | -0.0545 | 30.8308
18 | 1.6686 | 0.05783 | -0.0539 | 28.8535
18.5 | 1.6825 | 0.06207 | -0.0537 | 27.1065
19 | 1.6931 | 0.06679 | -0.0536 | 25.3496
19.5 | 1.7002 | 0.07206 | -0.0539 | 23.5942
20 | 1.7078 | 0.07747 | -0.0544 | 22.0447

## 67. Re 4M Mach 0.10 (1)
BIGFOIL.COM POLAR EXPORT
fx05191
FX 05-191 |  |  |  | Cl Max: | 1.816 | at alpha= | 13 | deg
JavaFoil+Calcfoil stall+Eppler ext transition |  |  |  | L/D Max: | 181.351 | at alpha= | 5 | deg
Re: | 4000000 |  |  | Cd Min: | 0.00486 | at alpha= | -2.5 | deg
Mach: | 0.1 |  |  | Cl=0 at alpha= | -5.2295 | deg
|  |  |  | @ Cl=0.1, Cd= | 0.0049547
|  |  |  | @ Cl=0.4, Cd= | 0.004911
|  |  |  | @ Cl=0.6, Cd= | 0.005106
alpha (deg) | Cl | Cd | Cm | Cl/Cd
-20 | -0.813 | 0.14003 | -0.049 | -5.809
-19.5 | -0.823 | 0.12961 | -0.051 | -6.348
-19 | -0.833 | 0.11711 | -0.055 | -7.11
-18.5 | -0.841 | 0.10567 | -0.058 | -7.958
-18 | -0.879 | 0.06872 | -0.069 | -12.794
-17.5 | -0.903 | 0.04818 | -0.075 | -18.747
-17 | -0.918 | 0.03538 | -0.079 | -25.958
-16.5 | -0.919 | 0.02996 | -0.082 | -30.669
-16 | -0.913 | 0.0261 | -0.084 | -34.994
-15.5 | -0.902 | 0.0232 | -0.086 | -38.893
-15 | -0.886 | 0.02139 | -0.088 | -41.42
-14.5 | -0.865 | 0.0201 | -0.09 | -43.054
-14 | -0.842 | 0.01869 | -0.091 | -45.03
-13.5 | -0.814 | 0.01743 | -0.093 | -46.709
-13 | -0.783 | 0.01636 | -0.095 | -47.866
-12.5 | -0.749 | 0.01529 | -0.096 | -49.004
-12 | -0.712 | 0.01442 | -0.098 | -49.349
-11.5 | -0.671 | 0.0136 | -0.1 | -49.361
-11 | -0.628 | 0.01285 | -0.101 | -48.905
-10.5 | -0.583 | 0.01218 | -0.103 | -47.851
-10 | -0.535 | 0.01149 | -0.105 | -46.53
-9.5 | -0.485 | 0.01087 | -0.106 | -44.584
-9 | -0.433 | 0.0103 | -0.108 | -42.01
-8.5 | -0.379 | 0.00982 | -0.109 | -38.609
-8 | -0.324 | 0.0093 | -0.111 | -34.85
-7.5 | -0.268 | 0.00882 | -0.113 | -30.371
-7 | -0.21 | 0.00831 | -0.114 | -25.303
-6.5 | -0.152 | 0.00826 | -0.116 | -18.389
-6 | -0.093 | 0.00794 | -0.118 | -11.657
-5.5 | -0.033 | 0.0077 | -0.119 | -4.245
-5 | 0.028 | 0.00499 | -0.122 | 5.604
-4.5 | 0.089 | 0.00496 | -0.124 | 18.015
-4 | 0.151 | 0.00493 | -0.125 | 30.61
-3.5 | 0.213 | 0.00488 | -0.127 | 43.672
-3 | 0.275 | 0.00487 | -0.128 | 56.476
-2.5 | 0.337 | 0.00486 | -0.13 | 69.335
-2 | 0.399 | 0.00491 | -0.132 | 81.331
-1.5 | 0.461 | 0.00497 | -0.133 | 92.825
-1 | 0.524 | 0.00506 | -0.135 | 103.432
-0.5 | 0.586 | 0.00511 | -0.136 | 114.555
0 | 0.656 | 0.00509 | -0.139 | 128.918
0.5 | 0.719 | 0.00519 | -0.14 | 138.591
1 | 0.781 | 0.00527 | -0.142 | 148.335
1.5 | 0.844 | 0.00539 | -0.143 | 156.64
2 | 0.907 | 0.00552 | -0.145 | 164.155
2.5 | 0.97 | 0.0057 | -0.146 | 170.034
3 | 1.032 | 0.00597 | -0.148 | 173.036
3.5 | 1.087 | 0.00618 | -0.149 | 175.793
4 | 1.147 | 0.00644 | -0.15 | 177.975
4.5 | 1.206 | 0.00672 | -0.152 | 179.443
5 | 1.265 | 0.00698 | -0.153 | 181.351
5.5 | 1.315 | 0.0124 | -0.154 | 106.127
6 | 1.369 | 0.01292 | -0.155 | 105.913
6.5 | 1.421 | 0.01347 | -0.156 | 105.441
7 | 1.462 | 0.01417 | -0.156 | 103.204
7.5 | 1.51 | 0.01483 | -0.157 | 101.877
8 | 1.557 | 0.01552 | -0.158 | 100.26
8.5 | 1.599 | 0.01672 | -0.159 | 95.63
9 | 1.64 | 0.0175 | -0.16 | 93.746
9.5 | 1.678 | 0.01828 | -0.161 | 91.837
10 | 1.713 | 0.01918 | -0.161 | 89.278
10.5 | 1.743 | 0.02009 | -0.162 | 86.767
11 | 1.77 | 0.02116 | -0.163 | 83.677
11.5 | 1.794 | 0.02225 | -0.163 | 80.611
12 | 1.808 | 0.02349 | -0.164 | 76.988
12.5 | 1.815 | 0.02459 | -0.165 | 73.791
13 | 1.816 | 0.02584 | -0.165 | 70.27
13.5 | 1.811 | 0.02704 | -0.166 | 66.953
14 | 1.8 | 0.02847 | -0.166 | 63.226
14.5 | 1.784 | 0.02999 | -0.167 | 59.496
15 | 1.763 | 0.03165 | -0.167 | 55.702
15.5 | 1.738 | 0.03314 | -0.168 | 52.436
16 | 1.708 | 0.03497 | -0.169 | 48.828
16.5 | 1.673 | 0.03712 | -0.169 | 45.08
17 | 1.636 | 0.03909 | -0.169 | 41.842
17.5 | 1.594 | 0.04195 | -0.17 | 37.996
18 | 1.55 | 0.04431 | -0.17 | 34.971

## 68. Re 4M Mach 0.10 (2)
BIGFOIL.COM POLAR EXPORT
fx05191
FX 05-191 |  |  |  | Cl Max: | 1.7033 | at alpha= | 20 | deg
XFOIL ncrit=9 |  |  |  | L/D Max: | 167.595 | at alpha= | 4.5 | deg
Re: | 4000000 |  |  | Cd Min: | 0.0806 | at alpha= | 20 | deg
Mach: | 0.1 |  |  | Cl=0 at alpha= | -4.3356 | deg
|  |  |  | @ Cl=0.1, Cd= | 0.0051719
|  |  |  | @ Cl=0.4, Cd= | 0.0044307
|  |  |  | @ Cl=0.6, Cd= | 0.004612
alpha (deg) | Cl | Cd | Cm | Cl/Cd
-20 | -1.185 | 0.05232 | -0.1092 | -22.6491
-19.5 | -1.1807 | 0.04692 | -0.1114 | -25.1641
-19 | -1.1665 | 0.04291 | -0.1128 | -27.1848
-18.5 | -1.1476 | 0.03934 | -0.114 | -29.1713
-18 | -1.1237 | 0.03628 | -0.1152 | -30.973
-17.5 | -1.0979 | 0.03332 | -0.1165 | -32.9502
-17 | -1.0666 | 0.03068 | -0.1182 | -34.7653
-16.5 | -1.0287 | 0.02872 | -0.1197 | -35.8182
-16 | -0.9922 | 0.0264 | -0.1216 | -37.5833
-15.5 | -0.9398 | 0.02463 | -0.1255 | -38.1567
-15 | -0.8964 | 0.02299 | -0.1274 | -38.9909
-14.5 | -0.8617 | 0.02081 | -0.1286 | -41.408
-14 | -0.8223 | 0.01926 | -0.1295 | -42.6947
-13.5 | -0.7818 | 0.01797 | -0.13 | -43.5058
-13 | -0.7386 | 0.01695 | -0.1303 | -43.5752
-12.5 | -0.7006 | 0.01593 | -0.1296 | -43.9799
-12 | -0.659 | 0.01513 | -0.129 | -43.5558
-11.5 | -0.6209 | 0.01421 | -0.1279 | -43.6946
-11 | -0.5787 | 0.01354 | -0.1271 | -42.74
-10.5 | -0.545 | 0.01256 | -0.1251 | -43.3917
-10 | -0.5061 | 0.01185 | -0.1236 | -42.7089
-9.5 | -0.4668 | 0.01119 | -0.122 | -41.7158
-9 | -0.4273 | 0.01057 | -0.1203 | -40.4257
-8.5 | -0.3871 | 0.01003 | -0.1185 | -38.5942
-8 | -0.3508 | 0.00948 | -0.1159 | -37.0042
-7.5 | -0.3218 | 0.009 | -0.1119 | -35.7556
-7 | -0.2761 | 0.00859 | -0.111 | -32.142
-6.5 | -0.2262 | 0.00826 | -0.1106 | -27.385
-6 | -0.1756 | 0.0079 | -0.1104 | -22.2278
-5.5 | -0.1242 | 0.00758 | -0.1103 | -16.3852
-5 | -0.0715 | 0.00722 | -0.1105 | -9.903
-4.5 | -0.0172 | 0.00682 | -0.111 | -2.522
-4 | 0.0351 | 0.00626 | -0.1113 | 5.607
-3.5 | 0.0904 | 0.00527 | -0.1128 | 17.1537
-3 | 0.1501 | 0.00466 | -0.1148 | 32.2103
-2.5 | 0.2098 | 0.00446 | -0.1163 | 47.0404
-2 | 0.2687 | 0.00437 | -0.1177 | 61.4874
-1 | 0.3873 | 0.00442 | -0.1202 | 87.6244
-0.5 | 0.4466 | 0.00447 | -0.1214 | 99.9105
0 | 0.5061 | 0.00452 | -0.1226 | 111.969
0.5 | 0.566 | 0.00456 | -0.124 | 124.1228
1 | 0.6248 | 0.00465 | -0.1251 | 134.3656
1.5 | 0.6827 | 0.00476 | -0.126 | 143.4244
2 | 0.74 | 0.0049 | -0.1268 | 151.0204
2.5 | 0.7977 | 0.00502 | -0.1277 | 158.9044
3 | 0.8527 | 0.00523 | -0.128 | 163.0402
3.5 | 0.9061 | 0.00549 | -0.1281 | 165.0455
4 | 0.9591 | 0.00575 | -0.128 | 166.8
4.5 | 1.0106 | 0.00603 | -0.1276 | 167.5954
5 | 1.0498 | 0.00668 | -0.1249 | 157.1557
5.5 | 1.0614 | 0.00783 | -0.1167 | 135.5556
6 | 1.0703 | 0.00914 | -0.1084 | 117.1007
6.5 | 1.0831 | 0.01051 | -0.1013 | 103.0542
7 | 1.1013 | 0.01189 | -0.0957 | 92.6241
7.5 | 1.1265 | 0.01315 | -0.0915 | 85.6654
8 | 1.1618 | 0.01408 | -0.0891 | 82.5142
8.5 | 1.199 | 0.01496 | -0.0871 | 80.1471
9 | 1.2332 | 0.01603 | -0.0848 | 76.9308
9.5 | 1.2654 | 0.01722 | -0.0823 | 73.4843
10 | 1.2966 | 0.01853 | -0.0798 | 69.973
10.5 | 1.326 | 0.01997 | -0.0771 | 66.3996
11 | 1.3532 | 0.0216 | -0.0744 | 62.6481
11.5 | 1.3812 | 0.02325 | -0.072 | 59.4065
12 | 1.4097 | 0.02497 | -0.0698 | 56.4557
12.5 | 1.4381 | 0.02677 | -0.0677 | 53.7206
13 | 1.4641 | 0.02879 | -0.0656 | 50.8545
13.5 | 1.4894 | 0.03098 | -0.0636 | 48.0762
14 | 1.5166 | 0.03312 | -0.0619 | 45.7911
14.5 | 1.5386 | 0.03574 | -0.0601 | 43.0498
15 | 1.5616 | 0.03843 | -0.0585 | 40.6349
15.5 | 1.5834 | 0.04134 | -0.0572 | 38.3019
16 | 1.6013 | 0.04469 | -0.0558 | 35.8313
16.5 | 1.621 | 0.04802 | -0.0548 | 33.7568
17 | 1.6378 | 0.05176 | -0.054 | 31.6422
17.5 | 1.6508 | 0.05597 | -0.0532 | 29.4944
18 | 1.6664 | 0.06007 | -0.0528 | 27.741
18.5 | 1.6787 | 0.06463 | -0.0526 | 25.974
19 | 1.6876 | 0.06969 | -0.0526 | 24.2158
19.5 | 1.6942 | 0.07521 | -0.053 | 22.5263
20 | 1.7033 | 0.0806 | -0.0537 | 21.1328

## 69. Re 4M Mach 0.25 (1)
BIGFOIL.COM POLAR EXPORT
fx05191
FX 05-191 |  |  |  | Cl Max: | 1.78 | at alpha= | 12 | deg
JavaFoil+Calcfoil stall+Eppler ext transition |  |  |  | L/D Max: | 191.382 | at alpha= | 4 | deg
Re: | 4000000 |  |  | Cd Min: | 0.00494 | at alpha= | -3 | deg
Mach: | 0.25 |  |  | Cl=0 at alpha= | -5.2258 | deg
|  |  |  | @ Cl=0.1, Cd= | 0.0050824
|  |  |  | @ Cl=0.4, Cd= | 0.0049838
|  |  |  | @ Cl=0.6, Cd= | 0.0051991
alpha (deg) | Cl | Cd | Cm | Cl/Cd
-20 | -0.523 | 0.16659 | -0.041 | -3.139
-19.5 | -0.557 | 0.16021 | -0.041 | -3.477
-19 | -0.589 | 0.15117 | -0.042 | -3.894
-18.5 | -0.613 | 0.16541 | -0.036 | -3.708
-18 | -0.642 | 0.13524 | -0.046 | -4.749
-17.5 | -0.664 | 0.12586 | -0.049 | -5.278
-17 | -0.682 | 0.11752 | -0.052 | -5.805
-16.5 | -0.698 | 0.10747 | -0.056 | -6.491
-16 | -0.712 | 0.09527 | -0.061 | -7.474
-15.5 | -0.789 | 0.0377 | -0.084 | -20.934
-15 | -0.808 | 0.02673 | -0.089 | -30.251
-14.5 | -0.805 | 0.02418 | -0.091 | -33.304
-14 | -0.797 | 0.02147 | -0.093 | -37.13
-13.5 | -0.783 | 0.01937 | -0.095 | -40.41
-13 | -0.763 | 0.01764 | -0.097 | -43.216
-12.5 | -0.736 | 0.01644 | -0.099 | -44.778
-12 | -0.705 | 0.01545 | -0.101 | -45.646
-11.5 | -0.67 | 0.01447 | -0.102 | -46.302
-11 | -0.63 | 0.0136 | -0.104 | -46.342
-10.5 | -0.587 | 0.0128 | -0.106 | -45.887
-10 | -0.541 | 0.01205 | -0.107 | -44.921
-9.5 | -0.492 | 0.01138 | -0.109 | -43.244
-9 | -0.441 | 0.01076 | -0.111 | -40.953
-8.5 | -0.387 | 0.01025 | -0.112 | -37.707
-8 | -0.331 | 0.00968 | -0.114 | -34.187
-7.5 | -0.274 | 0.00916 | -0.116 | -29.886
-7 | -0.215 | 0.00867 | -0.117 | -24.821
-6.5 | -0.156 | 0.0085 | -0.119 | -18.288
-6 | -0.095 | 0.00821 | -0.121 | -11.559
-5.5 | -0.034 | 0.00791 | -0.122 | -4.241
-5 | 0.028 | 0.00767 | -0.124 | 3.704
-4.5 | 0.092 | 0.00509 | -0.127 | 17.991
-4 | 0.155 | 0.00503 | -0.129 | 30.768
-3.5 | 0.219 | 0.00498 | -0.13 | 43.907
-3 | 0.282 | 0.00494 | -0.132 | 57.161
-2.5 | 0.346 | 0.00495 | -0.133 | 69.968
-2 | 0.41 | 0.00499 | -0.135 | 82.092
-1.5 | 0.473 | 0.00505 | -0.137 | 93.828
-1 | 0.537 | 0.00514 | -0.138 | 104.603
-0.5 | 0.601 | 0.0052 | -0.14 | 115.521
0 | 0.674 | 0.00518 | -0.141 | 130.227
0.5 | 0.738 | 0.00528 | -0.143 | 139.933
1 | 0.803 | 0.00535 | -0.145 | 149.947
1.5 | 0.867 | 0.00547 | -0.147 | 158.407
2 | 0.931 | 0.00566 | -0.148 | 164.554
2.5 | 0.996 | 0.00583 | -0.15 | 170.7
3 | 1.06 | 0.00603 | -0.151 | 175.745
3.5 | 1.115 | 0.00591 | -0.153 | 188.557
4 | 1.178 | 0.00615 | -0.155 | 191.382
4.5 | 1.239 | 0.00693 | -0.156 | 178.855
5 | 1.299 | 0.0072 | -0.157 | 180.264
5.5 | 1.346 | 0.01301 | -0.158 | 103.518
6 | 1.393 | 0.01362 | -0.158 | 102.245
6.5 | 1.444 | 0.01426 | -0.159 | 101.253
7 | 1.494 | 0.01501 | -0.16 | 99.515
7.5 | 1.541 | 0.01573 | -0.161 | 97.974
8 | 1.584 | 0.01756 | -0.162 | 90.21
8.5 | 1.625 | 0.01786 | -0.163 | 91.037
9 | 1.663 | 0.01873 | -0.164 | 88.754
9.5 | 1.695 | 0.01975 | -0.164 | 85.82
10 | 1.723 | 0.02077 | -0.165 | 82.93
10.5 | 1.746 | 0.02197 | -0.166 | 79.452
11 | 1.765 | 0.02316 | -0.166 | 76.182
11.5 | 1.779 | 0.0244 | -0.167 | 72.91
12 | 1.78 | 0.02592 | -0.168 | 68.669
12.5 | 1.767 | 0.02726 | -0.168 | 64.837
13 | 1.745 | 0.0289 | -0.169 | 60.379
13.5 | 1.714 | 0.03047 | -0.17 | 56.243
14 | 1.673 | 0.03218 | -0.17 | 51.992
14.5 | 1.623 | 0.03427 | -0.171 | 47.357
15 | 1.565 | 0.03637 | -0.171 | 43.025
15.5 | 1.497 | 0.03899 | -0.172 | 38.402
16 | 1.42 | 0.04279 | -0.172 | 33.181
16.5 | 1.332 | 0.04796 | -0.171 | 27.784
17 | 1.212 | 0.06296 | -0.165 | 19.257

## 70. Re 4M Mach 0.25 (2)
BIGFOIL.COM POLAR EXPORT
fx05191
FX 05-191 |  |  |  | Cl Max: | 1.6612 | at alpha= | 19.5 | deg
XFOIL ncrit=9 |  |  |  | L/D Max: | 167.124 | at alpha= | 4.5 | deg
Re: | 4000000 |  |  | Cd Min: | 0.10056 | at alpha= | 20 | deg
Mach: | 0.25 |  |  | Cl=0 at alpha= | -4.325 | deg
|  |  |  | @ Cl=0.1, Cd= | 0.0053936
|  |  |  | @ Cl=0.4, Cd= | 0.0045427
|  |  |  | @ Cl=0.6, Cd= | 0.0047209
alpha (deg) | Cl | Cd | Cm | Cl/Cd
-20 | -0.9147 | 0.09576 | -0.101 | -9.552
-19.5 | -0.9655 | 0.08125 | -0.1092 | -11.8831
-19 | -0.9974 | 0.06996 | -0.1154 | -14.2567
-18.5 | -1.0199 | 0.06044 | -0.1202 | -16.8746
-18 | -1.0247 | 0.05335 | -0.1235 | -19.2071
-17.5 | -1.0176 | 0.04764 | -0.126 | -21.3602
-17 | -1.0064 | 0.04251 | -0.1281 | -23.6744
-16.5 | -0.9839 | 0.03879 | -0.1292 | -25.3648
-16 | -0.9677 | 0.03459 | -0.1303 | -27.9763
-15.5 | -0.9383 | 0.0314 | -0.1315 | -29.8822
-15 | -0.8989 | 0.02847 | -0.1341 | -31.5736
-14.5 | -0.8526 | 0.02602 | -0.137 | -32.7671
-14 | -0.8088 | 0.02398 | -0.1387 | -33.7281
-13.5 | -0.7785 | 0.02116 | -0.1395 | -36.7911
-13 | -0.7375 | 0.01952 | -0.1397 | -37.7818
-12.5 | -0.7002 | 0.01809 | -0.1388 | -38.7065
-12 | -0.6577 | 0.017 | -0.1381 | -38.6882
-11.5 | -0.6194 | 0.0158 | -0.1368 | -39.2025
-11 | -0.5771 | 0.01489 | -0.1357 | -38.7576
-10.5 | -0.5362 | 0.01399 | -0.1343 | -38.3274
-10 | -0.5006 | 0.01292 | -0.1322 | -38.7461
-9.5 | -0.4613 | 0.01209 | -0.1302 | -38.1555
-9 | -0.4205 | 0.01137 | -0.1283 | -36.9833
-8.5 | -0.379 | 0.01073 | -0.1264 | -35.3215
-8 | -0.3381 | 0.01014 | -0.1242 | -33.3432
-7.5 | -0.302 | 0.00951 | -0.1212 | -31.756
-7 | -0.2706 | 0.00898 | -0.117 | -30.1336
-6.5 | -0.2265 | 0.00854 | -0.1154 | -26.5222
-6 | -0.1776 | 0.00814 | -0.1145 | -21.8182
-5.5 | -0.1268 | 0.00782 | -0.1138 | -16.2148
-5 | -0.0729 | 0.00742 | -0.1138 | -9.8248
-4.5 | -0.0188 | 0.00702 | -0.1139 | -2.6781
-4 | 0.0349 | 0.00648 | -0.114 | 5.3858
-3.5 | 0.089 | 0.00553 | -0.1149 | 16.094
-3 | 0.1495 | 0.00478 | -0.1169 | 31.2762
-2.5 | 0.2107 | 0.00458 | -0.1184 | 46.0044
-2 | 0.2714 | 0.00451 | -0.1197 | 60.1774
-1.5 | 0.333 | 0.00449 | -0.1211 | 74.1648
-1 | 0.3943 | 0.00454 | -0.1224 | 86.8502
-0.5 | 0.4564 | 0.00457 | -0.1238 | 99.8687
0 | 0.5176 | 0.00463 | -0.125 | 111.7927
0.5 | 0.5785 | 0.0047 | -0.1262 | 123.0851
1 | 0.6401 | 0.00476 | -0.1275 | 134.4748
1.5 | 0.7005 | 0.00485 | -0.1285 | 144.433
2 | 0.7595 | 0.00499 | -0.1292 | 152.2044
2.5 | 0.8182 | 0.00514 | -0.1299 | 159.1829
3 | 0.875 | 0.00535 | -0.1301 | 163.5514
3.5 | 0.9297 | 0.0056 | -0.13 | 166.0179
4 | 0.9823 | 0.0059 | -0.1293 | 166.4915
4.5 | 1.0345 | 0.00619 | -0.1286 | 167.1244
5 | 1.069 | 0.0068 | -0.1243 | 157.2059
5.5 | 1.0746 | 0.00806 | -0.1146 | 133.3251
6 | 1.0738 | 0.00975 | -0.1046 | 110.1333
6.5 | 1.0835 | 0.01145 | -0.0971 | 94.6288
7.5 | 1.1278 | 0.01452 | -0.0874 | 77.6722
8 | 1.163 | 0.01566 | -0.0847 | 74.2656
8.5 | 1.2005 | 0.01674 | -0.0824 | 71.7145
9 | 1.2359 | 0.01796 | -0.08 | 68.814
9.5 | 1.2684 | 0.01938 | -0.0773 | 65.4489
10 | 1.2983 | 0.02099 | -0.0744 | 61.8533
10.5 | 1.325 | 0.02289 | -0.0712 | 57.8855
11 | 1.3525 | 0.02484 | -0.0684 | 54.4485
11.5 | 1.3824 | 0.02676 | -0.066 | 51.6592
12 | 1.4109 | 0.02888 | -0.0636 | 48.8539
12.5 | 1.4382 | 0.03118 | -0.0614 | 46.1257
13 | 1.463 | 0.0338 | -0.0591 | 43.284
13.5 | 1.4897 | 0.03639 | -0.0572 | 40.9371
14 | 1.5118 | 0.03949 | -0.0552 | 38.2831
14.5 | 1.5354 | 0.04261 | -0.0535 | 36.0338
15 | 1.5549 | 0.0462 | -0.052 | 33.6558
15.5 | 1.5752 | 0.04992 | -0.0508 | 31.5545
16 | 1.593 | 0.05401 | -0.0497 | 29.4945
16.5 | 1.6076 | 0.05856 | -0.0489 | 27.4522
17 | 1.6224 | 0.06325 | -0.0483 | 25.6506
17.5 | 1.6331 | 0.06852 | -0.0481 | 23.8339
18 | 1.6398 | 0.07445 | -0.0481 | 22.0255
18.5 | 1.6498 | 0.08018 | -0.0486 | 20.5762
19 | 1.6569 | 0.08637 | -0.0494 | 19.1837
19.5 | 1.6612 | 0.09309 | -0.0506 | 17.8451
20 | 1.6609 | 0.10056 | -0.0524 | 16.5165

## 71. Re 4M Mach 0.50 (1)
BIGFOIL.COM POLAR EXPORT
fx05191
FX 05-191 |  |  |  | Cl Max: | 1.631 | at alpha= | 8 | deg
JavaFoil+Calcfoil stall+Eppler ext transition |  |  |  | L/D Max: | 173.864 | at alpha= | 3 | deg
Re: | 4000000 |  |  | Cd Min: | 0.00544 | at alpha= | -2 | deg
Mach: | 0.5 |  |  | Cl=0 at alpha= | -5.2279 | deg
|  |  |  | @ Cl=0.1, Cd= | 0.0057006
|  |  |  | @ Cl=0.4, Cd= | 0.0054478
|  |  |  | @ Cl=0.6, Cd= | 0.005613
alpha (deg) | Cl | Cd | Cm | Cl/Cd
-20 | -0.825 | 0.16604 | -0.052 | -4.97
-19.5 | -0.798 | 0.16142 | -0.053 | -4.943
-19 | -0.771 | 0.1511 | -0.053 | -5.1
-18.5 | -0.743 | 0.14984 | -0.054 | -4.96
-18 | -0.716 | 0.14378 | -0.055 | -4.979
-17.5 | -0.689 | 0.1429 | -0.057 | -4.823
-17 | -0.662 | 0.13379 | -0.058 | -4.947
-16.5 | -0.634 | 0.1265 | -0.058 | -5.011
-16 | -0.605 | 0.12616 | -0.057 | -4.793
-15.5 | -0.576 | 0.11849 | -0.055 | -4.857
-15 | -0.548 | 0.11445 | -0.055 | -4.786
-14.5 | -0.52 | 0.11109 | -0.055 | -4.68
-14 | -0.492 | 0.10705 | -0.056 | -4.597
-13.5 | -0.464 | 0.10249 | -0.056 | -4.531
-13 | -0.437 | 0.1024 | -0.058 | -4.266
-12.5 | -0.409 | 0.09369 | -0.059 | -4.365
-12 | -0.38 | 0.08797 | -0.056 | -4.324
-11.5 | -0.353 | 0.07762 | -0.059 | -4.548
-11 | -0.325 | 0.07281 | -0.059 | -4.463
-10.5 | -0.297 | 0.06748 | -0.061 | -4.404
-10 | -0.376 | 0.06134 | -0.065 | -6.133
-9.5 | -0.472 | 0.01449 | -0.121 | -32.558
-9 | -0.448 | 0.01329 | -0.123 | -33.697
-8.5 | -0.406 | 0.01226 | -0.125 | -33.111
-8 | -0.355 | 0.01139 | -0.127 | -31.124
-7.5 | -0.297 | 0.01066 | -0.128 | -27.854
-7 | -0.235 | 0.01022 | -0.13 | -23.038
-6.5 | -0.171 | 0.00973 | -0.132 | -17.567
-6 | -0.105 | 0.00924 | -0.134 | -11.331
-5.5 | -0.037 | 0.00886 | -0.136 | -4.189
-5 | 0.031 | 0.0085 | -0.138 | 3.703
-4.5 | 0.101 | 0.00566 | -0.14 | 17.907
-4 | 0.171 | 0.00562 | -0.142 | 30.485
-3.5 | 0.242 | 0.00555 | -0.144 | 43.694
-3 | 0.313 | 0.00547 | -0.146 | 57.198
-2.5 | 0.384 | 0.00545 | -0.148 | 70.392
-2 | 0.455 | 0.00544 | -0.15 | 83.577
-1.5 | 0.526 | 0.0055 | -0.151 | 95.49
-1 | 0.597 | 0.00561 | -0.153 | 106.421
-0.5 | 0.668 | 0.00568 | -0.155 | 117.629
0 | 0.753 | 0.00552 | -0.157 | 136.353
0.5 | 0.825 | 0.00568 | -0.159 | 145.159
1 | 0.896 | 0.00579 | -0.16 | 154.725
1.5 | 0.968 | 0.006 | -0.162 | 161.462
2 | 1.04 | 0.00625 | -0.164 | 166.211
2.5 | 1.111 | 0.00653 | -0.165 | 170.1
3 | 1.182 | 0.0068 | -0.167 | 173.864
3.5 | 1.239 | 0.00853 | -0.169 | 145.27
4 | 1.306 | 0.00879 | -0.171 | 148.513
4.5 | 1.353 | 0.01486 | -0.171 | 91.07
5 | 1.415 | 0.01561 | -0.172 | 90.62
5.5 | 1.471 | 0.01626 | -0.173 | 90.43
6 | 1.521 | 0.01722 | -0.175 | 88.32
6.5 | 1.564 | 0.01847 | -0.176 | 84.663
7 | 1.599 | 0.01979 | -0.177 | 80.842
7.5 | 1.622 | 0.02185 | -0.177 | 74.236
8 | 1.631 | 0.02353 | -0.178 | 69.306
8.5 | 1.614 | 0.02542 | -0.179 | 63.485
9 | 1.546 | 0.0277 | -0.18 | 55.811
9.5 | 1.276 | 0.03083 | -0.181 | 41.393
10 | 1.018 | 0.03516 | -0.18 | 28.96
10.5 | 0.894 | 0.08131 | -0.108 | 10.991
11 | 0.924 | 0.08787 | -0.112 | 10.513
11.5 | 0.944 | 0.09404 | -0.099 | 10.041
12 | 0.973 | 0.09633 | -0.103 | 10.103
12.5 | 1.006 | 0.10063 | -0.112 | 9.993
13 | 1.051 | 0.09801 | -0.132 | 10.728

## 72. Re 4M Mach 0.50 (2)
BIGFOIL.COM POLAR EXPORT
fx05191
FX 05-191 |  |  |  | Cl Max: | 1.47 | at alpha= | 14 | deg
XFOIL ncrit=9 |  |  |  | L/D Max: | 155.824 | at alpha= | 3 | deg
Re: | 4000000 |  |  | Cd Min: | 0.20066 | at alpha= | 19 | deg
Mach: | 0.5 |  |  | Cl=0 at alpha= | -4.3944 | deg
|  |  |  | @ Cl=0.1, Cd= | 0.0065221
|  |  |  | @ Cl=0.4, Cd= | 0.0049892
|  |  |  | @ Cl=0.6, Cd= | 0.0051945
alpha (deg) | Cl | Cd | Cm | Cl/Cd
-16 | -0.2485 | 0.14317 | -0.1111 | -1.7357
-15.5 | -0.2354 | 0.13356 | -0.1177 | -1.7625
-15 | -0.2464 | 0.12048 | -0.1251 | -2.0452
-14.5 | -0.2878 | 0.10414 | -0.134 | -2.7636
-14 | -0.3201 | 0.09047 | -0.1417 | -3.5382
-13.5 | -0.3567 | 0.07644 | -0.1492 | -4.6664
-13 | -0.3761 | 0.06476 | -0.1571 | -5.8076
-12.5 | -0.4042 | 0.0534 | -0.1649 | -7.5693
-12 | -0.427 | 0.04376 | -0.1708 | -9.7578
-11.5 | -0.4462 | 0.03554 | -0.1742 | -12.5549
-11 | -0.4614 | 0.02862 | -0.1747 | -16.1216
-10.5 | -0.4544 | 0.02385 | -0.1732 | -19.0524
-10 | -0.4348 | 0.02071 | -0.1698 | -20.9947
-9.5 | -0.4082 | 0.01821 | -0.1664 | -22.4163
-9 | -0.3745 | 0.01629 | -0.163 | -22.9896
-8.5 | -0.3348 | 0.01484 | -0.1598 | -22.5606
-8 | -0.2959 | 0.01353 | -0.1563 | -21.8699
-7.5 | -0.2533 | 0.01246 | -0.153 | -20.3291
-7 | -0.2108 | 0.0115 | -0.1495 | -18.3304
-6.5 | -0.1687 | 0.01064 | -0.1459 | -15.8553
-6 | -0.1252 | 0.00997 | -0.1423 | -12.5577
-5.5 | -0.0821 | 0.00927 | -0.1387 | -8.8565
-5 | -0.0454 | 0.0087 | -0.1337 | -5.2184
-4.5 | -0.0101 | 0.00813 | -0.1289 | -1.2423
-4 | 0.0377 | 0.00755 | -0.1265 | 4.9934
-3.5 | 0.0838 | 0.0069 | -0.1239 | 12.1449
-3 | 0.1361 | 0.00568 | -0.1236 | 23.9613
-2.5 | 0.2065 | 0.00515 | -0.1258 | 40.0971
-2 | 0.2776 | 0.00501 | -0.1275 | 55.4092
-1.5 | 0.349 | 0.00496 | -0.1293 | 70.3629
-1 | 0.4189 | 0.005 | -0.1306 | 83.78
-0.5 | 0.4873 | 0.00508 | -0.1316 | 95.9252
0 | 0.5563 | 0.00515 | -0.1327 | 108.0194
0.5 | 0.625 | 0.00522 | -0.1338 | 119.7318
1 | 0.6912 | 0.00534 | -0.1343 | 129.4382
1.5 | 0.7592 | 0.00543 | -0.1351 | 139.8158
2 | 0.8216 | 0.00559 | -0.1347 | 146.9767
2.5 | 0.8782 | 0.00577 | -0.1329 | 152.201
3 | 0.9365 | 0.00601 | -0.1315 | 155.8236
3.5 | 0.9883 | 0.00639 | -0.1287 | 154.6635
4.5 | 1.0838 | 0.00742 | -0.1217 | 146.0647
5 | 1.1205 | 0.00833 | -0.1165 | 134.5138
5.5 | 1.1362 | 0.01002 | -0.1083 | 113.3932
6 | 1.1177 | 0.01319 | -0.0961 | 84.7384
6.5 | 1.1018 | 0.01669 | -0.0854 | 66.0156
7 | 1.0967 | 0.0202 | -0.077 | 54.2921
7.5 | 1.1306 | 0.02224 | -0.0733 | 50.8363
8 | 1.1678 | 0.02426 | -0.07 | 48.1369
8.5 | 1.2047 | 0.02645 | -0.0668 | 45.5463
9 | 1.242 | 0.02877 | -0.0638 | 43.17
9.5 | 1.2734 | 0.0316 | -0.0606 | 40.2975
10 | 1.3016 | 0.03485 | -0.0573 | 37.3486
10.5 | 1.3282 | 0.03841 | -0.0542 | 34.5795
11 | 1.3565 | 0.04209 | -0.0515 | 32.2286
11.5 | 1.3822 | 0.04616 | -0.0489 | 29.9437
12 | 1.4089 | 0.05036 | -0.0466 | 27.9766
12.5 | 1.4306 | 0.05524 | -0.0445 | 25.8979
13 | 1.4506 | 0.06049 | -0.0427 | 23.9808
13.5 | 1.4651 | 0.06653 | -0.0411 | 22.0216
14 | 1.47 | 0.07377 | -0.0402 | 19.9268
14.5 | 1.4645 | 0.08243 | -0.0401 | 17.7666
15 | 1.4466 | 0.0928 | -0.0414 | 15.5884
15.5 | 1.4231 | 0.10432 | -0.0443 | 13.6417
16 | 1.3962 | 0.11681 | -0.0489 | 11.9527
16.5 | 1.3682 | 0.13 | -0.0553 | 10.5246
17 | 1.3414 | 0.14364 | -0.0632 | 9.3386
17.5 | 1.3169 | 0.15753 | -0.0723 | 8.3597
18 | 1.2933 | 0.17176 | -0.0824 | 7.5297
18.5 | 1.2708 | 0.1863 | -0.093 | 6.8213
19 | 1.2518 | 0.20066 | -0.1037 | 6.2384

## 73. Re 5M Mach 0.00 (1)
BIGFOIL.COM POLAR EXPORT
fx05191
FX 05-191 |  |  |  | Cl Max: | 1.825 | at alpha= | 13 | deg
JavaFoil+Calcfoil stall+Eppler ext transition |  |  |  | L/D Max: | 183.946 | at alpha= | 4.5 | deg
Re: | 5000000 |  |  | Cd Min: | 0.00477 | at alpha= | -3 | deg
Mach: | 0 |  |  | Cl=0 at alpha= | -5.2295 | deg
|  |  |  | @ Cl=0.1, Cd= | 0.0048546
|  |  |  | @ Cl=0.4, Cd= | 0.0048306
|  |  |  | @ Cl=0.6, Cd= | 0.0049379
alpha (deg) | Cl | Cd | Cm | Cl/Cd
-20 | -0.861 | 0.11919 | -0.055 | -7.224
-19.5 | -0.886 | 0.09235 | -0.061 | -9.593
-19 | -0.916 | 0.06496 | -0.068 | -14.105
-18.5 | -0.932 | 0.05084 | -0.072 | -18.338
-18 | -0.941 | 0.0419 | -0.075 | -22.461
-17.5 | -0.947 | 0.0344 | -0.078 | -27.537
-17 | -0.948 | 0.02886 | -0.08 | -32.856
-16.5 | -0.941 | 0.02598 | -0.082 | -36.217
-16 | -0.93 | 0.02323 | -0.084 | -40.057
-15.5 | -0.915 | 0.02147 | -0.086 | -42.608
-15 | -0.896 | 0.01979 | -0.088 | -45.282
-14.5 | -0.873 | 0.01881 | -0.089 | -46.426
-14 | -0.847 | 0.01762 | -0.091 | -48.095
-13.5 | -0.818 | 0.01647 | -0.093 | -49.7
-13 | -0.786 | 0.01549 | -0.094 | -50.743
-12.5 | -0.751 | 0.01446 | -0.096 | -51.913
-12 | -0.713 | 0.01371 | -0.098 | -51.999
-11.5 | -0.672 | 0.01292 | -0.099 | -51.984
-11 | -0.628 | 0.01222 | -0.101 | -51.4
-10.5 | -0.582 | 0.01161 | -0.103 | -50.141
-10 | -0.534 | 0.01096 | -0.104 | -48.7
-9.5 | -0.484 | 0.01037 | -0.106 | -46.633
-9 | -0.432 | 0.00983 | -0.107 | -43.942
-8.5 | -0.378 | 0.00935 | -0.109 | -40.476
-8 | -0.323 | 0.00886 | -0.111 | -36.464
-7.5 | -0.267 | 0.00866 | -0.112 | -30.838
-7 | -0.21 | 0.00825 | -0.114 | -25.396
-6.5 | -0.151 | 0.00797 | -0.116 | -18.988
-6 | -0.092 | 0.00767 | -0.117 | -12.028
-5.5 | -0.033 | 0.00745 | -0.119 | -4.374
-5 | 0.028 | 0.00504 | -0.122 | 5.52
-4.5 | 0.089 | 0.00486 | -0.123 | 18.293
-4 | 0.15 | 0.00483 | -0.125 | 31.086
-3.5 | 0.212 | 0.00482 | -0.126 | 44.059
-3 | 0.274 | 0.00477 | -0.128 | 57.459
-2.5 | 0.336 | 0.0048 | -0.13 | 69.88
-2 | 0.398 | 0.00483 | -0.131 | 82.297
-1.5 | 0.46 | 0.00485 | -0.133 | 94.716
-1 | 0.521 | 0.00491 | -0.134 | 106.252
-0.5 | 0.587 | 0.00493 | -0.137 | 119.126
0 | 0.653 | 0.00497 | -0.138 | 131.36
0.5 | 0.715 | 0.00505 | -0.14 | 141.625
1 | 0.778 | 0.00515 | -0.141 | 151.086
1.5 | 0.841 | 0.00532 | -0.143 | 157.936
2 | 0.903 | 0.00548 | -0.144 | 164.802
2.5 | 0.965 | 0.00604 | -0.146 | 159.868
3 | 1.027 | 0.00586 | -0.147 | 175.209
3.5 | 1.081 | 0.00606 | -0.148 | 178.414
4 | 1.141 | 0.00628 | -0.15 | 181.873
4.5 | 1.201 | 0.00653 | -0.151 | 183.946
5 | 1.256 | 0.00996 | -0.152 | 126.109
5.5 | 1.312 | 0.01056 | -0.153 | 124.263
6 | 1.365 | 0.01239 | -0.154 | 110.167
6.5 | 1.417 | 0.01288 | -0.155 | 110.008
7 | 1.467 | 0.01349 | -0.156 | 108.716
7.5 | 1.506 | 0.01415 | -0.156 | 106.442
8 | 1.552 | 0.01482 | -0.157 | 104.784
8.5 | 1.596 | 0.01591 | -0.158 | 100.299
9 | 1.637 | 0.01661 | -0.159 | 98.58
9.5 | 1.676 | 0.01735 | -0.16 | 96.591
10 | 1.712 | 0.01815 | -0.161 | 94.359
10.5 | 1.745 | 0.01896 | -0.162 | 92.039
11 | 1.774 | 0.01988 | -0.162 | 89.241
11.5 | 1.799 | 0.02085 | -0.163 | 86.28
12 | 1.814 | 0.02203 | -0.164 | 82.359
12.5 | 1.822 | 0.02315 | -0.164 | 78.713
13 | 1.825 | 0.02428 | -0.165 | 75.198
13.5 | 1.824 | 0.02543 | -0.165 | 71.743
14 | 1.817 | 0.02671 | -0.166 | 68.033
14.5 | 1.805 | 0.02808 | -0.167 | 64.298
15 | 1.789 | 0.02962 | -0.167 | 60.387
15.5 | 1.768 | 0.03109 | -0.168 | 56.86
16 | 1.742 | 0.03281 | -0.168 | 53.101
16.5 | 1.714 | 0.03438 | -0.169 | 49.859
17 | 1.681 | 0.03638 | -0.169 | 46.215
17.5 | 1.646 | 0.03898 | -0.169 | 42.223
18 | 1.608 | 0.04075 | -0.17 | 39.455

## 74. Re 5M Mach 0.00 (2)
BIGFOIL.COM POLAR EXPORT
fx05191
FX 05-191 |  |  |  | Cl Max: | 1.739 | at alpha= | 20 | deg
XFOIL ncrit=9 |  |  |  | L/D Max: | 171.143 | at alpha= | 4 | deg
Re: | 5000000 |  |  | Cd Min: | 0.07367 | at alpha= | 20 | deg
Mach: | 0 |  |  | Cl=0 at alpha= | -4.3564 | deg
|  |  |  | @ Cl=0.1, Cd= | 0.0053842
|  |  |  | @ Cl=0.4, Cd= | 0.0042896
|  |  |  | @ Cl=0.6, Cd= | 0.0044435
alpha (deg) | Cl | Cd | Cm | Cl/Cd
-20 | -1.2383 | 0.04543 | -0.1073 | -27.2573
-19.5 | -1.2308 | 0.0409 | -0.1085 | -30.0929
-19 | -1.2162 | 0.03713 | -0.1096 | -32.7552
-18.5 | -1.1974 | 0.03381 | -0.1106 | -35.4156
-18 | -1.1715 | 0.03116 | -0.1115 | -37.5963
-17.5 | -1.1437 | 0.02887 | -0.1121 | -39.6155
-17 | -1.1136 | 0.02672 | -0.1126 | -41.6766
-16.5 | -1.0769 | 0.02509 | -0.1134 | -42.9215
-16 | -1.0405 | 0.02326 | -0.1145 | -44.7334
-15.5 | -0.9929 | 0.02177 | -0.1171 | -45.6086
-15 | -0.9321 | 0.02032 | -0.1223 | -45.8711
-14.5 | -0.8811 | 0.01916 | -0.1249 | -45.9864
-14 | -0.8378 | 0.01781 | -0.1263 | -47.041
-13.5 | -0.8014 | 0.0165 | -0.126 | -48.5697
-13 | -0.7618 | 0.01546 | -0.1258 | -49.2755
-12.5 | -0.721 | 0.01456 | -0.1255 | -49.5192
-12 | -0.6785 | 0.01382 | -0.1251 | -49.0955
-11.5 | -0.6385 | 0.01304 | -0.1243 | -48.9647
-11 | -0.5963 | 0.01241 | -0.1236 | -48.05
-10.5 | -0.5552 | 0.01177 | -0.1225 | -47.1708
-10 | -0.5166 | 0.01107 | -0.121 | -46.6667
-9.5 | -0.4787 | 0.01039 | -0.1192 | -46.0731
-9 | -0.4398 | 0.00981 | -0.1173 | -44.8318
-8.5 | -0.4028 | 0.00931 | -0.115 | -43.2653
-8 | -0.3715 | 0.0089 | -0.1114 | -41.7416
-7.5 | -0.3268 | 0.00848 | -0.1104 | -38.5377
-7 | -0.2787 | 0.0081 | -0.1099 | -34.4074
-6.5 | -0.2279 | 0.0078 | -0.1097 | -29.2179
-6 | -0.1769 | 0.00751 | -0.1096 | -23.5553
-5.5 | -0.1233 | 0.00721 | -0.11 | -17.1012
-5 | -0.0692 | 0.00688 | -0.1105 | -10.0581
-4.5 | -0.0158 | 0.00656 | -0.1108 | -2.4085
-4 | 0.0392 | 0.0061 | -0.1116 | 6.4262
-3.5 | 0.0934 | 0.00544 | -0.1126 | 17.1691
-2.5 | 0.2093 | 0.00446 | -0.1158 | 46.9283
-2 | 0.2691 | 0.00431 | -0.1175 | 62.4362
-1 | 0.3886 | 0.00428 | -0.1204 | 90.7944
-0.5 | 0.448 | 0.00433 | -0.1217 | 103.4642
0 | 0.508 | 0.00435 | -0.1231 | 116.7816
0.5 | 0.567 | 0.00441 | -0.1243 | 128.5714
1 | 0.6261 | 0.00447 | -0.1256 | 140.0671
1.5 | 0.6834 | 0.0046 | -0.1264 | 148.5652
2 | 0.7412 | 0.00471 | -0.1274 | 157.3673
2.5 | 0.7975 | 0.00487 | -0.1281 | 163.7577
3 | 0.8519 | 0.0051 | -0.1284 | 167.0392
3.5 | 0.9051 | 0.00536 | -0.1285 | 168.8619
4 | 0.9584 | 0.0056 | -0.1286 | 171.1429
4.5 | 1.0069 | 0.00599 | -0.1278 | 168.0968
5 | 1.0362 | 0.00697 | -0.1232 | 148.6657
5.5 | 1.0466 | 0.00816 | -0.1149 | 128.2598
6 | 1.0625 | 0.00929 | -0.108 | 114.3703
6.5 | 1.0846 | 0.01035 | -0.1026 | 104.7923
7 | 1.1054 | 0.01158 | -0.0974 | 95.4577
7.5 | 1.1411 | 0.01236 | -0.0948 | 92.322
8 | 1.1784 | 0.01312 | -0.0927 | 89.8171
8.5 | 1.2134 | 0.01402 | -0.0903 | 86.5478
9 | 1.2479 | 0.01499 | -0.088 | 83.2488
9.5 | 1.2813 | 0.01606 | -0.0857 | 79.7821
10 | 1.3114 | 0.01734 | -0.083 | 75.6286
10.5 | 1.34 | 0.01875 | -0.0803 | 71.4667
11 | 1.3695 | 0.02016 | -0.0778 | 67.9315
11.5 | 1.3987 | 0.02164 | -0.0754 | 64.6349
12 | 1.4276 | 0.0232 | -0.0732 | 61.5345
12.5 | 1.4577 | 0.02477 | -0.0713 | 58.8494
13 | 1.4833 | 0.0267 | -0.069 | 55.5543
13.5 | 1.5115 | 0.02852 | -0.0672 | 52.9979
14 | 1.5373 | 0.0306 | -0.0653 | 50.2386
14.5 | 1.5614 | 0.03289 | -0.0635 | 47.4734
15 | 1.5848 | 0.03533 | -0.0618 | 44.8571
15.5 | 1.6053 | 0.03813 | -0.0601 | 42.1007
16 | 1.6265 | 0.04098 | -0.0588 | 39.6901
16.5 | 1.6462 | 0.04408 | -0.0576 | 37.3457
17 | 1.6623 | 0.04765 | -0.0565 | 34.8856
17.5 | 1.6796 | 0.05123 | -0.0557 | 32.7855
18 | 1.6949 | 0.0551 | -0.0551 | 30.7604
18.5 | 1.7064 | 0.05951 | -0.0546 | 28.6742
19 | 1.7171 | 0.06414 | -0.0543 | 26.7711
19.5 | 1.7292 | 0.06869 | -0.0544 | 25.174
20 | 1.739 | 0.07367 | -0.0548 | 23.6053

## 75. Re 5M Mach 0.10 (1)
BIGFOIL.COM POLAR EXPORT
fx05191
FX 05-191 |  |  |  | Cl Max: | 1.818 | at alpha= | 13 | deg
JavaFoil+Calcfoil stall+Eppler ext transition |  |  |  | L/D Max: | 184.03 | at alpha= | 4.5 | deg
Re: | 5000000 |  |  | Cd Min: | 0.00478 | at alpha= | -3 | deg
Mach: | 0.1 |  |  | Cl=0 at alpha= | -5.2295 | deg
|  |  |  | @ Cl=0.1, Cd= | 0.0048547
|  |  |  | @ Cl=0.4, Cd= | 0.0048305
|  |  |  | @ Cl=0.6, Cd= | 0.005012
alpha (deg) | Cl | Cd | Cm | Cl/Cd
-20 | -0.82 | 0.13134 | -0.052 | -6.242
-19.5 | -0.831 | 0.11979 | -0.055 | -6.934
-19 | -0.854 | 0.09524 | -0.061 | -8.963
-18.5 | -0.877 | 0.07325 | -0.067 | -11.972
-18 | -0.905 | 0.05045 | -0.073 | -17.94
-17.5 | -0.919 | 0.03912 | -0.077 | -23.485
-17 | -0.927 | 0.03112 | -0.08 | -29.779
-16.5 | -0.924 | 0.02715 | -0.082 | -34.045
-16 | -0.916 | 0.02457 | -0.084 | -37.28
-15.5 | -0.904 | 0.02203 | -0.086 | -41.051
-15 | -0.888 | 0.02038 | -0.088 | -43.558
-14.5 | -0.867 | 0.01917 | -0.09 | -45.228
-14 | -0.843 | 0.01791 | -0.092 | -47.05
-13.5 | -0.815 | 0.01672 | -0.093 | -48.765
-13 | -0.784 | 0.01571 | -0.095 | -49.892
-12.5 | -0.75 | 0.01468 | -0.097 | -51.066
-12 | -0.712 | 0.01385 | -0.098 | -51.421
-11.5 | -0.672 | 0.01306 | -0.1 | -51.441
-11 | -0.629 | 0.01237 | -0.101 | -50.85
-10.5 | -0.583 | 0.01172 | -0.103 | -49.749
-10 | -0.535 | 0.01104 | -0.105 | -48.503
-9.5 | -0.485 | 0.01046 | -0.106 | -46.377
-9 | -0.433 | 0.00991 | -0.108 | -43.736
-8.5 | -0.38 | 0.00942 | -0.11 | -40.31
-8 | -0.325 | 0.00892 | -0.111 | -36.389
-7.5 | -0.268 | 0.00873 | -0.113 | -30.694
-7 | -0.211 | 0.00828 | -0.115 | -25.438
-6.5 | -0.152 | 0.008 | -0.116 | -19.009
-6 | -0.093 | 0.00773 | -0.118 | -11.987
-5.5 | -0.033 | 0.00746 | -0.119 | -4.389
-5 | 0.028 | 0.00509 | -0.122 | 5.491
-4.5 | 0.089 | 0.00486 | -0.124 | 18.373
-4 | 0.151 | 0.00483 | -0.125 | 31.254
-3.5 | 0.213 | 0.00481 | -0.127 | 44.38
-3 | 0.275 | 0.00478 | -0.129 | 57.534
-2.5 | 0.337 | 0.00483 | -0.13 | 69.783
-2 | 0.399 | 0.00483 | -0.132 | 82.695
-1.5 | 0.462 | 0.00486 | -0.133 | 94.909
-1 | 0.524 | 0.00495 | -0.135 | 105.916
-0.5 | 0.586 | 0.00502 | -0.136 | 116.88
0 | 0.656 | 0.00498 | -0.139 | 131.711
0.5 | 0.719 | 0.00508 | -0.14 | 141.624
1 | 0.781 | 0.00515 | -0.142 | 151.692
1.5 | 0.844 | 0.00536 | -0.143 | 157.514
2 | 0.907 | 0.00549 | -0.145 | 165.171
2.5 | 0.97 | 0.00605 | -0.146 | 160.354
3 | 1.032 | 0.00587 | -0.148 | 175.937
3.5 | 1.087 | 0.00609 | -0.149 | 178.529
4 | 1.147 | 0.0063 | -0.15 | 181.999
4.5 | 1.206 | 0.00656 | -0.152 | 184.03
5 | 1.262 | 0.01002 | -0.153 | 125.966
5.5 | 1.317 | 0.00949 | -0.154 | 138.843
6 | 1.371 | 0.01249 | -0.155 | 109.724
6.5 | 1.423 | 0.01301 | -0.156 | 109.383
7 | 1.469 | 0.01364 | -0.157 | 107.695
7.5 | 1.512 | 0.01433 | -0.157 | 105.534
8 | 1.558 | 0.01499 | -0.158 | 103.962
8.5 | 1.601 | 0.01608 | -0.159 | 99.588
9 | 1.642 | 0.01682 | -0.16 | 97.647
9.5 | 1.68 | 0.01756 | -0.161 | 95.694
10 | 1.716 | 0.01838 | -0.162 | 93.357
10.5 | 1.747 | 0.01922 | -0.162 | 90.919
11 | 1.774 | 0.02024 | -0.163 | 87.643
11.5 | 1.798 | 0.02126 | -0.164 | 84.552
12 | 1.811 | 0.0225 | -0.164 | 80.506
12.5 | 1.817 | 0.02355 | -0.165 | 77.179
13 | 1.818 | 0.02471 | -0.166 | 73.579
13.5 | 1.813 | 0.02591 | -0.166 | 69.978
14 | 1.803 | 0.02728 | -0.167 | 66.073
14.5 | 1.787 | 0.02864 | -0.167 | 62.383
15 | 1.765 | 0.03028 | -0.168 | 58.304
15.5 | 1.739 | 0.03211 | -0.168 | 54.158
16 | 1.709 | 0.03351 | -0.169 | 51.008
16.5 | 1.675 | 0.03565 | -0.169 | 46.993
17 | 1.637 | 0.03788 | -0.17 | 43.224
17.5 | 1.595 | 0.04065 | -0.17 | 39.243
18 | 1.552 | 0.04265 | -0.17 | 36.382

## 76. Re 5M Mach 0.10 (2)
BIGFOIL.COM POLAR EXPORT
fx05191
FX 05-191 |  |  |  | Cl Max: | 1.7323 | at alpha= | 20 | deg
XFOIL ncrit=9 |  |  |  | L/D Max: | 171.37 | at alpha= | 4 | deg
Re: | 5000000 |  |  | Cd Min: | 0.07709 | at alpha= | 20 | deg
Mach: | 0.1 |  |  | Cl=0 at alpha= | -4.3533 | deg
|  |  |  | @ Cl=0.1, Cd= | 0.0054028
|  |  |  | @ Cl=0.4, Cd= | 0.0043082
|  |  |  | @ Cl=0.6, Cd= | 0.0044558
alpha (deg) | Cl | Cd | Cm | Cl/Cd
-20 | -1.2241 | 0.04869 | -0.1091 | -25.1407
-19.5 | -1.2122 | 0.04437 | -0.1106 | -27.3203
-19 | -1.1977 | 0.04036 | -0.112 | -29.6754
-18.5 | -1.1879 | 0.03605 | -0.113 | -32.9515
-18 | -1.1667 | 0.03288 | -0.1139 | -35.4836
-17.5 | -1.1404 | 0.03034 | -0.1144 | -37.5873
-17 | -1.1119 | 0.02798 | -0.1148 | -39.7391
-16.5 | -1.0761 | 0.02619 | -0.1155 | -41.0882
-16 | -1.0417 | 0.02417 | -0.1164 | -43.0989
-15.5 | -0.9975 | 0.02252 | -0.1184 | -44.294
-15 | -0.9357 | 0.021 | -0.1237 | -44.5571
-14.5 | -0.8841 | 0.01969 | -0.1264 | -44.901
-14 | -0.8369 | 0.01854 | -0.128 | -45.1402
-13.5 | -0.8017 | 0.01703 | -0.1277 | -47.0757
-13 | -0.7633 | 0.01583 | -0.1274 | -48.2186
-12.5 | -0.7226 | 0.01485 | -0.1271 | -48.6599
-12 | -0.6792 | 0.0141 | -0.1267 | -48.1702
-11.5 | -0.6393 | 0.01326 | -0.1258 | -48.2127
-11 | -0.5962 | 0.01262 | -0.1252 | -47.2425
-10.5 | -0.5554 | 0.01194 | -0.124 | -46.5159
-10 | -0.5155 | 0.01126 | -0.1226 | -45.7815
-9.5 | -0.4777 | 0.01054 | -0.1207 | -45.3226
-9 | -0.4384 | 0.00995 | -0.1189 | -44.0603
-8.5 | -0.4004 | 0.00943 | -0.1166 | -42.4602
-8 | -0.3681 | 0.00898 | -0.1131 | -40.9911
-7.5 | -0.3266 | 0.00855 | -0.1115 | -38.1988
-7 | -0.2793 | 0.00815 | -0.1107 | -34.2699
-6.5 | -0.2288 | 0.00784 | -0.1105 | -29.1837
-6 | -0.1777 | 0.00755 | -0.1103 | -23.5364
-5.5 | -0.1239 | 0.00724 | -0.1106 | -17.1133
-5 | -0.0697 | 0.00691 | -0.111 | -10.0868
-4.5 | -0.0162 | 0.00659 | -0.1113 | -2.4583
-4 | 0.039 | 0.00614 | -0.1121 | 6.3518
-3.5 | 0.0934 | 0.00549 | -0.113 | 17.0128
-3 | 0.1509 | 0.00473 | -0.1147 | 31.9027
-2.5 | 0.2097 | 0.00448 | -0.1162 | 46.808
-2 | 0.2699 | 0.00432 | -0.1179 | 62.4769
-1.5 | 0.3303 | 0.00428 | -0.1195 | 77.1729
-1 | 0.3902 | 0.0043 | -0.1208 | 90.7442
-0.5 | 0.4497 | 0.00435 | -0.1221 | 103.3793
0 | 0.5102 | 0.00436 | -0.1235 | 117.0183
0.5 | 0.5697 | 0.00442 | -0.1248 | 128.8914
1 | 0.6289 | 0.00449 | -0.126 | 140.0668
1.5 | 0.6866 | 0.00462 | -0.1269 | 148.6147
2 | 0.7447 | 0.00473 | -0.1279 | 157.4419
2.5 | 0.8015 | 0.00489 | -0.1286 | 163.9059
3 | 0.8562 | 0.00511 | -0.1289 | 167.5538
3.5 | 0.9095 | 0.00538 | -0.1289 | 169.052
4 | 0.9631 | 0.00562 | -0.1289 | 171.3701
4.5 | 1.0117 | 0.00602 | -0.128 | 168.0565
5 | 1.0404 | 0.00699 | -0.1233 | 148.8412
5.5 | 1.0482 | 0.00821 | -0.1144 | 127.6736
6 | 1.0632 | 0.00938 | -0.1073 | 113.3475
6.5 | 1.0845 | 0.01049 | -0.1017 | 103.3842
7 | 1.1051 | 0.01177 | -0.0965 | 93.8912
7.5 | 1.1412 | 0.01258 | -0.094 | 90.7154
8 | 1.179 | 0.01336 | -0.0919 | 88.2485
8.5 | 1.214 | 0.0143 | -0.0894 | 84.8951
9 | 1.2486 | 0.01531 | -0.0871 | 81.5545
9.5 | 1.2819 | 0.01643 | -0.0847 | 78.0219
10 | 1.3116 | 0.01777 | -0.0819 | 73.8098
10.5 | 1.3403 | 0.01921 | -0.0791 | 69.771
11 | 1.3692 | 0.02071 | -0.0765 | 66.113
11.5 | 1.3995 | 0.02219 | -0.0743 | 63.0689
12 | 1.4284 | 0.02382 | -0.072 | 59.9664
12.5 | 1.4566 | 0.02558 | -0.0698 | 56.9429
13 | 1.4849 | 0.02741 | -0.0678 | 54.1737
13.5 | 1.5122 | 0.02938 | -0.0659 | 51.4704
14 | 1.5359 | 0.03171 | -0.0638 | 48.4358
14.5 | 1.561 | 0.03403 | -0.0621 | 45.8713
15 | 1.5844 | 0.03657 | -0.0604 | 43.3251
15.5 | 1.6047 | 0.0395 | -0.0587 | 40.6253
16 | 1.6267 | 0.04239 | -0.0574 | 38.3746
16.5 | 1.6445 | 0.04581 | -0.0562 | 35.8983
17 | 1.6611 | 0.04948 | -0.0551 | 33.5711
17.5 | 1.6781 | 0.05322 | -0.0544 | 31.5314
18 | 1.6912 | 0.05748 | -0.0538 | 29.4224
18.5 | 1.7008 | 0.06227 | -0.0533 | 27.3133
19 | 1.7138 | 0.06679 | -0.0533 | 25.6595
19.5 | 1.7244 | 0.07171 | -0.0535 | 24.0469
20 | 1.7323 | 0.07709 | -0.054 | 22.4711

## 77. Re 5M Mach 0.25 (1)
BIGFOIL.COM POLAR EXPORT
fx05191
FX 05-191 |  |  |  | Cl Max: | 1.782 | at alpha= | 11.5 | deg
JavaFoil+Calcfoil stall+Eppler ext transition |  |  |  | L/D Max: | 191.775 | at alpha= | 3.5 | deg
Re: | 5000000 |  |  | Cd Min: | 0.00487 | at alpha= | -3 | deg
Mach: | 0.25 |  |  | Cl=0 at alpha= | -5.2258 | deg
|  |  |  | @ Cl=0.1, Cd= | 0.0049911
|  |  |  | @ Cl=0.4, Cd= | 0.0049269
|  |  |  | @ Cl=0.6, Cd= | 0.0050781
alpha (deg) | Cl | Cd | Cm | Cl/Cd
-20 | -0.523 | 0.16492 | -0.041 | -3.174
-19.5 | -0.558 | 0.15903 | -0.042 | -3.506
-19 | -0.589 | 0.14877 | -0.043 | -3.961
-18.5 | -0.614 | 0.16145 | -0.036 | -3.8
-18 | -0.644 | 0.13104 | -0.048 | -4.914
-17.5 | -0.666 | 0.1223 | -0.051 | -5.443
-17 | -0.685 | 0.11248 | -0.054 | -6.093
-16.5 | -0.703 | 0.10043 | -0.059 | -7.005
-16 | -0.738 | 0.0714 | -0.072 | -10.338
-15.5 | -0.804 | 0.03007 | -0.086 | -26.742
-15 | -0.813 | 0.02438 | -0.089 | -33.346
-14.5 | -0.808 | 0.0226 | -0.091 | -35.749
-14 | -0.799 | 0.02036 | -0.093 | -39.257
-13.5 | -0.784 | 0.01847 | -0.095 | -42.458
-13 | -0.763 | 0.01692 | -0.097 | -45.115
-12.5 | -0.737 | 0.01579 | -0.099 | -46.67
-12 | -0.706 | 0.01484 | -0.101 | -47.561
-11.5 | -0.67 | 0.01392 | -0.102 | -48.164
-11 | -0.631 | 0.01307 | -0.104 | -48.289
-10.5 | -0.588 | 0.0123 | -0.106 | -47.818
-10 | -0.542 | 0.0116 | -0.107 | -46.707
-9.5 | -0.492 | 0.01096 | -0.109 | -44.947
-9 | -0.441 | 0.01037 | -0.111 | -42.508
-8.5 | -0.387 | 0.00983 | -0.112 | -39.354
-8 | -0.331 | 0.00927 | -0.114 | -35.746
-7.5 | -0.274 | 0.00902 | -0.116 | -30.371
-7 | -0.215 | 0.00865 | -0.117 | -24.895
-6.5 | -0.156 | 0.00825 | -0.119 | -18.871
-6 | -0.095 | 0.00794 | -0.121 | -11.964
-5.5 | -0.034 | 0.0077 | -0.122 | -4.359
-5 | 0.028 | 0.00746 | -0.124 | 3.813
-4.5 | 0.092 | 0.005 | -0.127 | 18.343
-4 | 0.155 | 0.00493 | -0.129 | 31.39
-3.5 | 0.219 | 0.00491 | -0.13 | 44.618
-3 | 0.283 | 0.00487 | -0.132 | 57.996
-2.5 | 0.346 | 0.00491 | -0.134 | 70.525
-2 | 0.41 | 0.00493 | -0.135 | 83.225
-1.5 | 0.474 | 0.00493 | -0.137 | 96.068
-1 | 0.538 | 0.00502 | -0.138 | 107.154
-0.5 | 0.602 | 0.00508 | -0.14 | 118.451
0 | 0.674 | 0.00506 | -0.141 | 133.22
0.5 | 0.738 | 0.00516 | -0.144 | 143.035
1 | 0.803 | 0.00524 | -0.145 | 153.157
1.5 | 0.867 | 0.00542 | -0.147 | 160.028
2 | 0.931 | 0.00559 | -0.148 | 166.57
2.5 | 0.996 | 0.00576 | -0.15 | 172.764
3 | 1.06 | 0.00594 | -0.152 | 178.343
3.5 | 1.116 | 0.00582 | -0.153 | 191.775
4 | 1.178 | 0.0065 | -0.155 | 181.334
4.5 | 1.239 | 0.00684 | -0.156 | 180.997
5 | 1.292 | 0.012 | -0.157 | 107.702
5.5 | 1.348 | 0.01257 | -0.158 | 107.233
6 | 1.402 | 0.01313 | -0.159 | 106.786
6.5 | 1.446 | 0.01382 | -0.159 | 104.633
7 | 1.495 | 0.01445 | -0.16 | 103.484
7.5 | 1.543 | 0.0152 | -0.161 | 101.498
8 | 1.586 | 0.0169 | -0.162 | 93.799
8.5 | 1.627 | 0.01717 | -0.163 | 94.796
9 | 1.665 | 0.01802 | -0.164 | 92.414
9.5 | 1.699 | 0.01893 | -0.165 | 89.704
10 | 1.726 | 0.01991 | -0.166 | 86.731
10.5 | 1.75 | 0.02102 | -0.166 | 83.243
11 | 1.768 | 0.02212 | -0.167 | 79.904
11.5 | 1.782 | 0.02339 | -0.167 | 76.181
12 | 1.782 | 0.02481 | -0.168 | 71.852
12.5 | 1.77 | 0.02616 | -0.169 | 67.662
13 | 1.747 | 0.02764 | -0.169 | 63.231
13.5 | 1.716 | 0.02937 | -0.17 | 58.437
14 | 1.675 | 0.03088 | -0.171 | 54.251
14.5 | 1.625 | 0.03287 | -0.171 | 49.435
15 | 1.566 | 0.03513 | -0.172 | 44.587
15.5 | 1.499 | 0.03714 | -0.172 | 40.368
16 | 1.421 | 0.04165 | -0.172 | 34.116
16.5 | 1.334 | 0.04667 | -0.171 | 28.578

## 78. Re 5M Mach 0.25 (2)
BIGFOIL.COM POLAR EXPORT
fx05191
FX 05-191 |  |  |  | Cl Max: | 1.6909 | at alpha= | 20 | deg
XFOIL ncrit=9 |  |  |  | L/D Max: | 171.809 | at alpha= | 4 | deg
Re: | 5000000 |  |  | Cd Min: | 0.09696 | at alpha= | 20 | deg
Mach: | 0.25 |  |  | Cl=0 at alpha= | -4.3421 | deg
|  |  |  | @ Cl=0.1, Cd= | 0.0057468
|  |  |  | @ Cl=0.4, Cd= | 0.004381
|  |  |  | @ Cl=0.6, Cd= | 0.0045386
alpha (deg) | Cl | Cd | Cm | Cl/Cd
-20 | -1.0218 | 0.08225 | -0.1078 | -12.4231
-19.5 | -1.0563 | 0.07072 | -0.1141 | -14.9364
-19 | -1.0638 | 0.06293 | -0.1181 | -16.9045
-18.5 | -1.0717 | 0.05543 | -0.1216 | -19.3343
-18 | -1.0696 | 0.04941 | -0.1238 | -21.6474
-17.5 | -1.0714 | 0.04337 | -0.1256 | -24.7037
-17 | -1.0692 | 0.03796 | -0.1266 | -28.1665
-16.5 | -1.0477 | 0.03439 | -0.1272 | -30.4653
-16 | -1.0257 | 0.03092 | -0.1276 | -33.1727
-15.5 | -0.992 | 0.02831 | -0.1283 | -35.0406
-15 | -0.9523 | 0.02589 | -0.1298 | -36.7825
-14.5 | -0.8925 | 0.02362 | -0.1347 | -37.7858
-14 | -0.8483 | 0.02179 | -0.1359 | -38.9307
-13.5 | -0.8061 | 0.02012 | -0.1363 | -40.0646
-13 | -0.765 | 0.01856 | -0.1363 | -41.2177
-12.5 | -0.7276 | 0.01689 | -0.1358 | -43.0787
-12 | -0.6841 | 0.01576 | -0.1354 | -43.4074
-11.5 | -0.641 | 0.01474 | -0.1346 | -43.4871
-11 | -0.5969 | 0.01387 | -0.1338 | -43.0353
-10.5 | -0.5556 | 0.013 | -0.1323 | -42.7385
-10 | -0.5115 | 0.01229 | -0.131 | -41.6192
-9.5 | -0.4718 | 0.01147 | -0.1291 | -41.1334
-9 | -0.4325 | 0.01072 | -0.1269 | -40.3451
-8.5 | -0.3918 | 0.01011 | -0.1247 | -38.7537
-8 | -0.3509 | 0.00953 | -0.1225 | -36.8206
-7.5 | -0.3113 | 0.009 | -0.12 | -34.5889
-7 | -0.2785 | 0.00851 | -0.1161 | -32.7262
-6.5 | -0.2316 | 0.00809 | -0.1149 | -28.6279
-6 | -0.1803 | 0.00779 | -0.1143 | -23.1451
-5.5 | -0.1263 | 0.00745 | -0.1142 | -16.953
-5 | -0.0722 | 0.00711 | -0.1142 | -10.1547
-4.5 | -0.0175 | 0.00676 | -0.1143 | -2.5888
-4 | 0.0379 | 0.00638 | -0.1146 | 5.9404
-2.5 | 0.2105 | 0.00462 | -0.1183 | 45.5628
-2 | 0.2734 | 0.00443 | -0.1201 | 61.7156
-1.5 | 0.3358 | 0.00438 | -0.1217 | 76.6667
-1 | 0.3984 | 0.00438 | -0.1233 | 90.9589
-0.5 | 0.4603 | 0.00442 | -0.1246 | 104.1403
0 | 0.5216 | 0.00448 | -0.1259 | 116.4286
0.5 | 0.5838 | 0.00452 | -0.1273 | 129.1593
1 | 0.6448 | 0.00459 | -0.1285 | 140.4793
2 | 0.764 | 0.00485 | -0.1302 | 157.5258
2.5 | 0.8229 | 0.00499 | -0.131 | 164.9098
3 | 0.8797 | 0.0052 | -0.1312 | 169.1731
3.5 | 0.9334 | 0.0055 | -0.1308 | 169.7091
4 | 0.9879 | 0.00575 | -0.1306 | 171.8087
4.5 | 1.0367 | 0.00615 | -0.1292 | 168.5691
5 | 1.0565 | 0.00707 | -0.122 | 149.4342
5.5 | 1.059 | 0.00848 | -0.112 | 124.8821
6 | 1.0664 | 0.01 | -0.1035 | 106.64
6.5 | 1.0842 | 0.01143 | -0.0974 | 94.8556
7 | 1.1049 | 0.01294 | -0.0921 | 85.3864
7.5 | 1.1415 | 0.01393 | -0.0895 | 81.9454
8 | 1.1806 | 0.01487 | -0.0873 | 79.3948
8.5 | 1.2164 | 0.016 | -0.0847 | 76.025
9 | 1.2515 | 0.0172 | -0.0821 | 72.7616
9.5 | 1.2832 | 0.01863 | -0.0792 | 68.8782
10 | 1.313 | 0.02022 | -0.0763 | 64.9357
10.5 | 1.3419 | 0.02195 | -0.0733 | 61.1344
11 | 1.3723 | 0.02368 | -0.0707 | 57.9519
11.5 | 1.4009 | 0.02562 | -0.068 | 54.6799
12 | 1.4301 | 0.02762 | -0.0656 | 51.7777
12.5 | 1.457 | 0.0299 | -0.0631 | 48.7291
13 | 1.4872 | 0.03207 | -0.0612 | 46.3736
13.5 | 1.5118 | 0.03475 | -0.0589 | 43.505
14 | 1.5371 | 0.0375 | -0.057 | 40.9893
14.5 | 1.5586 | 0.0407 | -0.0551 | 38.2948
15 | 1.5807 | 0.04399 | -0.0534 | 35.9332
15.5 | 1.5996 | 0.04773 | -0.0519 | 33.5135
16 | 1.6166 | 0.05179 | -0.0507 | 31.2145
16.5 | 1.6329 | 0.05607 | -0.0497 | 29.1225
17 | 1.6463 | 0.06083 | -0.0489 | 27.0639
17.5 | 1.6591 | 0.06583 | -0.0485 | 25.2028
18 | 1.6715 | 0.071 | -0.0485 | 23.5423
18.5 | 1.681 | 0.07668 | -0.0487 | 21.9223
19 | 1.6869 | 0.08293 | -0.0493 | 20.3413
19.5 | 1.6865 | 0.09016 | -0.0504 | 18.7056
20 | 1.6909 | 0.09696 | -0.0519 | 17.4392

## 79. Re 5M Mach 0.50 (1)
BIGFOIL.COM POLAR EXPORT
fx05191
FX 05-191 |  |  |  | Cl Max: | 1.633 | at alpha= | 8 | deg
JavaFoil+Calcfoil stall+Eppler ext transition |  |  |  | L/D Max: | 179.708 | at alpha= | 3.5 | deg
Re: | 5000000 |  |  | Cd Min: | 0.00538 | at alpha= | -3 | deg
Mach: | 0.5 |  |  | Cl=0 at alpha= | -5.2319 | deg
|  |  |  | @ Cl=0.1, Cd= | 0.0056781
|  |  |  | @ Cl=0.4, Cd= | 0.0053822
|  |  |  | @ Cl=0.6, Cd= | 0.0054433
alpha (deg) | Cl | Cd | Cm | Cl/Cd
-20 | -0.826 | 0.16224 | -0.052 | -5.091
-19.5 | -0.798 | 0.159 | -0.053 | -5.02
-19 | -0.771 | 0.14872 | -0.054 | -5.184
-18.5 | -0.744 | 0.14487 | -0.055 | -5.133
-18 | -0.716 | 0.13873 | -0.055 | -5.162
-17.5 | -0.689 | 0.13993 | -0.057 | -4.927
-17 | -0.662 | 0.13142 | -0.058 | -5.038
-16.5 | -0.634 | 0.12403 | -0.059 | -5.114
-16 | -0.605 | 0.12218 | -0.058 | -4.956
-15.5 | -0.576 | 0.11609 | -0.057 | -4.966
-15 | -0.548 | 0.11044 | -0.056 | -4.961
-14.5 | -0.52 | 0.10771 | -0.056 | -4.828
-14 | -0.492 | 0.10392 | -0.056 | -4.737
-13.5 | -0.464 | 0.10052 | -0.057 | -4.621
-13 | -0.437 | 0.09941 | -0.058 | -4.395
-12.5 | -0.409 | 0.09145 | -0.059 | -4.474
-12 | -0.381 | 0.08678 | -0.058 | -4.388
-11.5 | -0.353 | 0.07668 | -0.06 | -4.607
-11 | -0.325 | 0.07194 | -0.061 | -4.522
-10.5 | -0.297 | 0.06607 | -0.063 | -4.503
-10 | -0.377 | 0.05998 | -0.068 | -6.288
-9.5 | -0.472 | 0.01395 | -0.121 | -33.857
-9 | -0.448 | 0.01277 | -0.123 | -35.091
-8.5 | -0.406 | 0.01181 | -0.125 | -34.419
-8 | -0.355 | 0.01097 | -0.127 | -32.351
-7.5 | -0.297 | 0.01053 | -0.129 | -28.212
-7 | -0.236 | 0.00996 | -0.13 | -23.648
-6.5 | -0.171 | 0.00946 | -0.132 | -18.098
-6 | -0.105 | 0.00895 | -0.134 | -11.713
-5.5 | -0.037 | 0.00859 | -0.136 | -4.323
-5 | 0.032 | 0.00827 | -0.138 | 3.81
-4.5 | 0.101 | 0.00564 | -0.14 | 17.969
-4 | 0.171 | 0.00545 | -0.142 | 31.457
-3.5 | 0.243 | 0.00539 | -0.144 | 45.011
-3 | 0.313 | 0.00538 | -0.146 | 58.243
-2.5 | 0.384 | 0.00538 | -0.148 | 71.4
-2 | 0.455 | 0.00539 | -0.15 | 84.347
-1.5 | 0.526 | 0.00538 | -0.152 | 97.867
-1 | 0.597 | 0.00544 | -0.154 | 109.734
-0.5 | 0.669 | 0.00552 | -0.155 | 121.185
0 | 0.753 | 0.00539 | -0.157 | 139.729
0.5 | 0.825 | 0.00551 | -0.159 | 149.572
1 | 0.897 | 0.00571 | -0.16 | 157.127
1.5 | 0.968 | 0.00594 | -0.162 | 162.959
2 | 1.04 | 0.00617 | -0.164 | 168.5
2.5 | 1.111 | 0.00642 | -0.165 | 173.187
3 | 1.183 | 0.00663 | -0.167 | 178.402
3.5 | 1.24 | 0.0069 | -0.169 | 179.708
4 | 1.307 | 0.00857 | -0.172 | 152.497
4.5 | 1.354 | 0.01433 | -0.171 | 94.518
5 | 1.416 | 0.01507 | -0.172 | 93.93
5.5 | 1.472 | 0.01576 | -0.174 | 93.37
6 | 1.523 | 0.01658 | -0.175 | 91.849
6.5 | 1.567 | 0.0178 | -0.176 | 88.006
7 | 1.602 | 0.01906 | -0.177 | 84.077
7.5 | 1.625 | 0.02099 | -0.178 | 77.424
8 | 1.633 | 0.02264 | -0.179 | 72.135
8.5 | 1.616 | 0.02436 | -0.179 | 66.32
9 | 1.548 | 0.02662 | -0.18 | 58.158
9.5 | 1.278 | 0.02968 | -0.181 | 43.054
10 | 1.022 | 0.03347 | -0.181 | 30.546
10.5 | 0.896 | 0.07899 | -0.111 | 11.341
11 | 0.937 | 0.08111 | -0.127 | 11.556
11.5 | 0.945 | 0.08921 | -0.1 | 10.588
12 | 0.975 | 0.09443 | -0.107 | 10.329
12.5 | 1.007 | 0.09588 | -0.114 | 10.503
13 | 1.16 | 0.06008 | -0.175 | 19.303

## 80. Re 5M Mach 0.50 (2)
BIGFOIL.COM POLAR EXPORT
fx05191
FX 05-191 |  |  |  | Cl Max: | 1.499 | at alpha= | 14 | deg
XFOIL ncrit=9 |  |  |  | L/D Max: | 165.749 | at alpha= | 3 | deg
Re: | 5000000 |  |  | Cd Min: | 0.19852 | at alpha= | 19 | deg
Mach: | 0.5 |  |  | Cl=0 at alpha= | -4.3561 | deg
|  |  |  | @ Cl=0.1, Cd= | 0.0066574
|  |  |  | @ Cl=0.4, Cd= | 0.004812
|  |  |  | @ Cl=0.6, Cd= | 0.0049972
alpha (deg) | Cl | Cd | Cm | Cl/Cd
-16 | -0.2796 | 0.14144 | -0.1069 | -1.9768
-15.5 | -0.2719 | 0.13223 | -0.1121 | -2.0563
-15 | -0.2781 | 0.12103 | -0.1181 | -2.2978
-14.5 | -0.3139 | 0.10586 | -0.1262 | -2.9652
-14 | -0.3595 | 0.09031 | -0.135 | -3.9807
-13.5 | -0.3957 | 0.07632 | -0.1426 | -5.1847
-13 | -0.4277 | 0.06321 | -0.1516 | -6.7663
-12.5 | -0.4541 | 0.05188 | -0.16 | -8.7529
-12 | -0.4728 | 0.04155 | -0.1682 | -11.3791
-11.5 | -0.4832 | 0.03354 | -0.1726 | -14.4067
-11 | -0.4923 | 0.0273 | -0.1724 | -18.033
-10.5 | -0.4843 | 0.02285 | -0.1702 | -21.1947
-10 | -0.4637 | 0.01961 | -0.1671 | -23.6461
-9.5 | -0.4304 | 0.01733 | -0.1643 | -24.8355
-9 | -0.3922 | 0.01555 | -0.1613 | -25.2219
-8.5 | -0.3558 | 0.01393 | -0.1579 | -25.542
-8 | -0.3135 | 0.01271 | -0.1546 | -24.6656
-7.5 | -0.2686 | 0.01172 | -0.1514 | -22.9181
-7 | -0.2237 | 0.01087 | -0.1482 | -20.5796
-6.5 | -0.1792 | 0.01012 | -0.1447 | -17.7075
-6 | -0.1339 | 0.00941 | -0.1415 | -14.2295
-5.5 | -0.0904 | 0.00883 | -0.1377 | -10.2378
-5 | -0.0577 | 0.00827 | -0.132 | -6.977
-4.5 | -0.0139 | 0.00776 | -0.1287 | -1.7912
-4 | 0.0344 | 0.00734 | -0.1261 | 4.6866
-3.5 | 0.0839 | 0.00694 | -0.1238 | 12.0893
-3 | 0.1386 | 0.00598 | -0.1235 | 23.1773
-2.5 | 0.209 | 0.00513 | -0.1262 | 40.7407
-2 | 0.2833 | 0.00484 | -0.1288 | 58.5331
-1.5 | 0.3554 | 0.00478 | -0.1306 | 74.3515
-1 | 0.425 | 0.00483 | -0.1319 | 87.9917
-0.5 | 0.4954 | 0.00487 | -0.1333 | 101.7248
0 | 0.5649 | 0.00494 | -0.1346 | 114.3522
0.5 | 0.6324 | 0.00505 | -0.1354 | 125.2277
1 | 0.702 | 0.00511 | -0.1365 | 137.3777
1.5 | 0.7688 | 0.00523 | -0.1371 | 146.9981
2 | 0.8323 | 0.00541 | -0.1369 | 153.8447
2.5 | 0.8932 | 0.00554 | -0.136 | 161.2274
3 | 0.9514 | 0.00574 | -0.1344 | 165.7491
3.5 | 1.0036 | 0.00609 | -0.1317 | 164.7947
4.5 | 1.0915 | 0.00723 | -0.1232 | 150.9682
5 | 1.1208 | 0.0083 | -0.1167 | 135.0361
5.5 | 1.1168 | 0.0106 | -0.1057 | 105.3585
6 | 1.0969 | 0.01392 | -0.0936 | 78.8003
6.5 | 1.0944 | 0.01698 | -0.0848 | 64.4523
7 | 1.108 | 0.01969 | -0.0784 | 56.2722
7.5 | 1.1455 | 0.02152 | -0.075 | 53.2296
8 | 1.1868 | 0.02332 | -0.0721 | 50.8919
8.5 | 1.2258 | 0.02535 | -0.069 | 48.355
9 | 1.2617 | 0.02769 | -0.0657 | 45.5652
9.5 | 1.2919 | 0.03052 | -0.0621 | 42.3296
10 | 1.3194 | 0.03376 | -0.0586 | 39.0818
10.5 | 1.3498 | 0.03704 | -0.0556 | 36.4417
11 | 1.3788 | 0.04061 | -0.0528 | 33.9522
11.5 | 1.4087 | 0.04433 | -0.0501 | 31.7776
12 | 1.4333 | 0.04865 | -0.0476 | 29.4615
12.5 | 1.4592 | 0.0531 | -0.0453 | 27.4802
13 | 1.4804 | 0.05815 | -0.0432 | 25.4583
13.5 | 1.4951 | 0.06406 | -0.0413 | 23.3391
14 | 1.499 | 0.07133 | -0.0401 | 21.015
14.5 | 1.4891 | 0.08037 | -0.0399 | 18.5281
15 | 1.4701 | 0.09078 | -0.041 | 16.1941
15.5 | 1.4457 | 0.10233 | -0.0437 | 14.1278
16 | 1.4179 | 0.11483 | -0.0482 | 12.3478
16.5 | 1.3898 | 0.12797 | -0.0543 | 10.8604
17 | 1.3596 | 0.14197 | -0.0624 | 9.5767
17.5 | 1.3316 | 0.15626 | -0.0717 | 8.5217
18 | 1.3071 | 0.17052 | -0.0818 | 7.6654
18.5 | 1.2871 | 0.18461 | -0.0921 | 6.972
19 | 1.27 | 0.19852 | -0.1024 | 6.3973

## 81. Re 6M Mach 0.00 (1)
BIGFOIL.COM POLAR EXPORT
fx05191
FX 05-191 |  |  |  | Cl Max: | 1.828 | at alpha= | 13 | deg
JavaFoil+Calcfoil stall+Eppler ext transition |  |  |  | L/D Max: | 182.657 | at alpha= | 4 | deg
Re: | 6000000 |  |  | Cd Min: | 0.00474 | at alpha= | -3.5 | deg
Mach: | 0 |  |  | Cl=0 at alpha= | -5.2295 | deg
|  |  |  | @ Cl=0.1, Cd= | 0.004873
|  |  |  | @ Cl=0.4, Cd= | 0.00479
|  |  |  | @ Cl=0.6, Cd= | 0.0048259
alpha (deg) | Cl | Cd | Cm | Cl/Cd
-20 | -0.876 | 0.10265 | -0.059 | -8.535
-19.5 | -0.905 | 0.07519 | -0.065 | -12.04
-19 | -0.931 | 0.05405 | -0.07 | -17.225
-18.5 | -0.944 | 0.04364 | -0.073 | -21.626
-18 | -0.944 | 0.03984 | -0.075 | -23.703
-17.5 | -0.949 | 0.03299 | -0.078 | -28.778
-17 | -0.952 | 0.02704 | -0.081 | -35.186
-16.5 | -0.943 | 0.02477 | -0.083 | -38.066
-16 | -0.932 | 0.02227 | -0.084 | -41.839
-15.5 | -0.916 | 0.02063 | -0.086 | -44.4
-15 | -0.897 | 0.01909 | -0.088 | -47.004
-14.5 | -0.874 | 0.01817 | -0.09 | -48.109
-14 | -0.848 | 0.01703 | -0.091 | -49.816
-13.5 | -0.819 | 0.01593 | -0.093 | -51.432
-13 | -0.787 | 0.015 | -0.095 | -52.462
-12.5 | -0.751 | 0.01401 | -0.096 | -53.653
-12 | -0.713 | 0.01326 | -0.098 | -53.805
-11.5 | -0.672 | 0.01253 | -0.099 | -53.621
-11 | -0.629 | 0.01182 | -0.101 | -53.167
-10.5 | -0.583 | 0.01123 | -0.103 | -51.867
-10 | -0.534 | 0.0106 | -0.104 | -50.416
-9.5 | -0.484 | 0.01002 | -0.106 | -48.326
-9 | -0.432 | 0.00949 | -0.108 | -45.536
-8.5 | -0.379 | 0.00905 | -0.109 | -41.813
-8 | -0.324 | 0.00882 | -0.111 | -36.668
-7.5 | -0.267 | 0.00845 | -0.113 | -31.628
-7 | -0.21 | 0.00805 | -0.114 | -26.068
-6.5 | -0.151 | 0.00777 | -0.116 | -19.49
-6 | -0.092 | 0.00752 | -0.117 | -12.281
-5.5 | -0.033 | 0.00728 | -0.119 | -4.481
-5 | 0.028 | 0.00507 | -0.122 | 5.487
-4.5 | 0.089 | 0.0049 | -0.123 | 18.154
-4 | 0.15 | 0.00475 | -0.125 | 31.64
-3.5 | 0.212 | 0.00474 | -0.126 | 44.794
-3 | 0.274 | 0.00474 | -0.128 | 57.835
-2.5 | 0.336 | 0.0048 | -0.13 | 69.993
-2 | 0.398 | 0.00479 | -0.131 | 83.02
-1.5 | 0.46 | 0.00479 | -0.133 | 95.885
-1 | 0.524 | 0.00478 | -0.135 | 109.838
-0.5 | 0.587 | 0.00482 | -0.137 | 121.804
0 | 0.653 | 0.00485 | -0.138 | 134.684
0.5 | 0.715 | 0.00497 | -0.14 | 143.947
1 | 0.778 | 0.00513 | -0.141 | 151.835
1.5 | 0.841 | 0.00529 | -0.143 | 158.986
2 | 0.903 | 0.00581 | -0.144 | 155.268
2.5 | 0.965 | 0.00591 | -0.146 | 163.225
3 | 1.027 | 0.00577 | -0.147 | 178.024
3.5 | 1.081 | 0.00597 | -0.148 | 181.015
4 | 1.141 | 0.00625 | -0.15 | 182.657
4.5 | 1.201 | 0.00674 | -0.151 | 178.175
5 | 1.256 | 0.00969 | -0.152 | 129.65
5.5 | 1.313 | 0.01026 | -0.153 | 127.92
6 | 1.367 | 0.01082 | -0.154 | 126.368
6.5 | 1.419 | 0.01017 | -0.155 | 139.473
7 | 1.469 | 0.0131 | -0.156 | 112.147
7.5 | 1.516 | 0.01367 | -0.157 | 110.921
8 | 1.554 | 0.01441 | -0.157 | 107.813
8.5 | 1.597 | 0.01538 | -0.158 | 103.845
9 | 1.639 | 0.0161 | -0.159 | 101.816
9.5 | 1.678 | 0.01681 | -0.16 | 99.793
10 | 1.714 | 0.01757 | -0.161 | 97.516
10.5 | 1.747 | 0.01836 | -0.162 | 95.151
11 | 1.777 | 0.01923 | -0.163 | 92.378
11.5 | 1.802 | 0.02017 | -0.163 | 89.34
12 | 1.817 | 0.02131 | -0.164 | 85.275
12.5 | 1.825 | 0.02243 | -0.164 | 81.348
13 | 1.828 | 0.02343 | -0.165 | 78.001
13.5 | 1.826 | 0.02463 | -0.166 | 74.138
14 | 1.82 | 0.02584 | -0.166 | 70.423
14.5 | 1.807 | 0.02727 | -0.167 | 66.282
15 | 1.791 | 0.02853 | -0.167 | 62.766
15.5 | 1.769 | 0.03024 | -0.168 | 58.512
16 | 1.744 | 0.03164 | -0.168 | 55.126
16.5 | 1.715 | 0.03363 | -0.169 | 51.008
17 | 1.683 | 0.03559 | -0.169 | 47.285
17.5 | 1.647 | 0.03792 | -0.169 | 43.422
18 | 1.609 | 0.03971 | -0.17 | 40.522

## 82. Re 6M Mach 0.00 (2)
BIGFOIL.COM POLAR EXPORT
fx05191
FX 05-191 |  |  |  | Cl Max: | 1.7611 | at alpha= | 20 | deg
XFOIL ncrit=9 |  |  |  | L/D Max: | 173.761 | at alpha= | 4 | deg
Re: | 6000000 |  |  | Cd Min: | 0.07106 | at alpha= | 20 | deg
Mach: | 0 |  |  | Cl=0 at alpha= | -4.3752 | deg
|  |  |  | @ Cl=0.1, Cd= | 0.0054947
|  |  |  | @ Cl=0.4, Cd= | 0.0041829
|  |  |  | @ Cl=0.6, Cd= | 0.0043305
alpha (deg) | Cl | Cd | Cm | Cl/Cd
-20 | -1.2816 | 0.04153 | -0.1068 | -30.8596
-19.5 | -1.2614 | 0.03828 | -0.108 | -32.9519
-19 | -1.2377 | 0.03541 | -0.109 | -34.9534
-18.5 | -1.216 | 0.03252 | -0.1096 | -37.3924
-18 | -1.1982 | 0.02945 | -0.1098 | -40.6859
-17.5 | -1.1704 | 0.0272 | -0.1102 | -43.0294
-17 | -1.1402 | 0.02514 | -0.1105 | -45.354
-16.5 | -1.1036 | 0.02353 | -0.1113 | -46.9018
-16 | -1.0656 | 0.02189 | -0.1123 | -48.6798
-15.5 | -1.0184 | 0.02046 | -0.1147 | -49.7752
-15 | -0.9547 | 0.01914 | -0.1202 | -49.8798
-14.5 | -0.9079 | 0.01798 | -0.1218 | -50.495
-14 | -0.8612 | 0.01695 | -0.1232 | -50.8083
-13.5 | -0.8164 | 0.01595 | -0.124 | -51.185
-13 | -0.7758 | 0.01479 | -0.1242 | -52.4544
-12.5 | -0.7338 | 0.01388 | -0.1241 | -52.8674
-12 | -0.6911 | 0.01313 | -0.1238 | -52.6352
-11.5 | -0.65 | 0.01239 | -0.1231 | -52.4617
-11 | -0.608 | 0.01175 | -0.1222 | -51.7447
-10.5 | -0.5666 | 0.01113 | -0.1212 | -50.9075
-10 | -0.5243 | 0.01059 | -0.1201 | -49.509
-9.5 | -0.4851 | 0.00999 | -0.1184 | -48.5586
-9 | -0.4483 | 0.00941 | -0.1162 | -47.6408
-8.5 | -0.4146 | 0.00888 | -0.1132 | -46.6892
-8 | -0.3776 | 0.00847 | -0.1107 | -44.5809
-7.5 | -0.3296 | 0.00813 | -0.1102 | -40.5412
-7 | -0.2807 | 0.0078 | -0.1098 | -35.9872
-6.5 | -0.2302 | 0.00752 | -0.1095 | -30.6117
-6 | -0.1765 | 0.00724 | -0.1099 | -24.3785
-5.5 | -0.1224 | 0.00696 | -0.1104 | -17.5862
-5 | -0.0691 | 0.00667 | -0.1107 | -10.3598
-4.5 | -0.0136 | 0.00637 | -0.1114 | -2.135
-4 | 0.0409 | 0.00605 | -0.112 | 6.7603
-3.5 | 0.095 | 0.00555 | -0.1127 | 17.1171
-3 | 0.1501 | 0.00494 | -0.1139 | 30.3846
-2.5 | 0.2093 | 0.00453 | -0.1157 | 46.2031
-2 | 0.2704 | 0.00427 | -0.1178 | 63.3255
-1.5 | 0.3307 | 0.00421 | -0.1194 | 78.5511
-1 | 0.3912 | 0.00418 | -0.1209 | 93.5885
-0.5 | 0.4512 | 0.0042 | -0.1224 | 107.4286
0 | 0.5104 | 0.00426 | -0.1236 | 119.8122
0.5 | 0.5699 | 0.0043 | -0.125 | 132.5349
1 | 0.6291 | 0.00436 | -0.1262 | 144.289
1.5 | 0.6864 | 0.00449 | -0.1271 | 152.8731
2 | 0.7443 | 0.0046 | -0.1281 | 161.8043
2.5 | 0.7996 | 0.0048 | -0.1286 | 166.5833
3 | 0.8536 | 0.00505 | -0.1289 | 169.0297
3.5 | 0.908 | 0.00526 | -0.1292 | 172.6236
4 | 0.9609 | 0.00553 | -0.1292 | 173.7613
4.5 | 1.0018 | 0.00619 | -0.1269 | 161.8417
5 | 1.0266 | 0.00731 | -0.1215 | 140.4378
5.5 | 1.0398 | 0.00838 | -0.1137 | 124.0811
6 | 1.0619 | 0.00935 | -0.108 | 113.5722
6.5 | 1.0843 | 0.01039 | -0.1027 | 104.36
7 | 1.1157 | 0.01123 | -0.0992 | 99.35
7.5 | 1.1522 | 0.01195 | -0.0967 | 96.4184
8 | 1.1908 | 0.01264 | -0.0947 | 94.2089
8.5 | 1.2275 | 0.01344 | -0.0926 | 91.3318
9 | 1.261 | 0.01442 | -0.09 | 87.448
9.5 | 1.2934 | 0.0155 | -0.0875 | 83.4452
10 | 1.3237 | 0.01674 | -0.0848 | 79.0741
10.5 | 1.3526 | 0.0181 | -0.082 | 74.7293
11 | 1.3832 | 0.01942 | -0.0797 | 71.2255
11.5 | 1.4128 | 0.02085 | -0.0773 | 67.7602
12 | 1.4443 | 0.02223 | -0.0753 | 64.9708
12.5 | 1.4708 | 0.02395 | -0.0728 | 61.4113
13 | 1.5005 | 0.02558 | -0.0709 | 58.6591
13.5 | 1.5284 | 0.02738 | -0.069 | 55.8218
14 | 1.553 | 0.02949 | -0.067 | 52.6619
14.5 | 1.5785 | 0.03162 | -0.0652 | 49.9209
15 | 1.6011 | 0.03407 | -0.0633 | 46.9944
15.5 | 1.6248 | 0.03652 | -0.0617 | 44.4907
16 | 1.6462 | 0.03928 | -0.0602 | 41.9094
16.5 | 1.6636 | 0.0425 | -0.0587 | 39.1435
17 | 1.6827 | 0.04568 | -0.0576 | 36.8367
17.5 | 1.6998 | 0.04921 | -0.0567 | 34.5418
18 | 1.7136 | 0.05317 | -0.0558 | 32.2287
18.5 | 1.7277 | 0.05722 | -0.0553 | 30.194
19 | 1.7417 | 0.06141 | -0.0551 | 28.3618
19.5 | 1.753 | 0.06599 | -0.055 | 26.5646
20 | 1.7611 | 0.07106 | -0.0552 | 24.7833

## 83. Re 6M Mach 0.10 (1)
BIGFOIL.COM POLAR EXPORT
fx05191
FX 05-191 |  |  |  | Cl Max: | 1.82 | at alpha= | 12.5 | deg
JavaFoil+Calcfoil stall+Eppler ext transition |  |  |  | L/D Max: | 181.941 | at alpha= | 4 | deg
Re: | 6000000 |  |  | Cd Min: | 0.00474 | at alpha= | -3.5 | deg
Mach: | 0.1 |  |  | Cl=0 at alpha= | -5.2295 | deg
|  |  |  | @ Cl=0.1, Cd= | 0.0048981
|  |  |  | @ Cl=0.4, Cd= | 0.00479
|  |  |  | @ Cl=0.6, Cd= | 0.0048376
alpha (deg) | Cl | Cd | Cm | Cl/Cd
-20 | -0.827 | 0.12241 | -0.054 | -6.752
-19.5 | -0.843 | 0.1058 | -0.058 | -7.968
-19 | -0.875 | 0.07604 | -0.066 | -11.507
-18.5 | -0.899 | 0.05639 | -0.071 | -15.946
-18 | -0.909 | 0.0475 | -0.074 | -19.139
-17.5 | -0.922 | 0.03725 | -0.077 | -24.745
-17 | -0.927 | 0.0308 | -0.08 | -30.089
-16.5 | -0.927 | 0.02574 | -0.083 | -36.005
-16 | -0.918 | 0.02348 | -0.085 | -39.09
-15.5 | -0.906 | 0.02115 | -0.087 | -42.81
-15 | -0.889 | 0.01961 | -0.088 | -45.327
-14.5 | -0.868 | 0.0185 | -0.09 | -46.891
-14 | -0.844 | 0.01723 | -0.092 | -48.966
-13.5 | -0.816 | 0.01616 | -0.093 | -50.498
-13 | -0.785 | 0.01519 | -0.095 | -51.661
-12.5 | -0.75 | 0.01422 | -0.097 | -52.78
-12 | -0.713 | 0.01341 | -0.098 | -53.144
-11.5 | -0.673 | 0.01264 | -0.1 | -53.205
-11 | -0.629 | 0.01197 | -0.102 | -52.573
-10.5 | -0.584 | 0.01134 | -0.103 | -51.453
-10 | -0.536 | 0.0107 | -0.105 | -50.089
-9.5 | -0.486 | 0.01011 | -0.106 | -48.058
-9 | -0.434 | 0.00957 | -0.108 | -45.319
-8.5 | -0.38 | 0.0091 | -0.11 | -41.776
-8 | -0.325 | 0.0089 | -0.111 | -36.473
-7.5 | -0.268 | 0.00852 | -0.113 | -31.478
-7 | -0.211 | 0.0081 | -0.115 | -26.015
-6.5 | -0.152 | 0.0078 | -0.116 | -19.514
-6 | -0.093 | 0.00753 | -0.118 | -12.313
-5.5 | -0.033 | 0.00731 | -0.12 | -4.48
-5 | 0.028 | 0.00687 | -0.121 | 4.043
-4.5 | 0.089 | 0.00493 | -0.124 | 18.137
-4 | 0.151 | 0.00475 | -0.126 | 31.813
-3.5 | 0.213 | 0.00474 | -0.127 | 45.051
-3 | 0.275 | 0.00476 | -0.129 | 57.838
-2.5 | 0.337 | 0.00479 | -0.13 | 70.396
-2 | 0.4 | 0.00479 | -0.132 | 83.487
-1.5 | 0.462 | 0.00482 | -0.133 | 95.906
-1 | 0.524 | 0.00484 | -0.135 | 108.428
-0.5 | 0.59 | 0.00483 | -0.137 | 122.067
0 | 0.656 | 0.00488 | -0.139 | 134.6
0.5 | 0.719 | 0.00499 | -0.14 | 143.929
1 | 0.782 | 0.00515 | -0.142 | 151.761
1.5 | 0.845 | 0.0053 | -0.143 | 159.361
2 | 0.907 | 0.00582 | -0.145 | 155.779
2.5 | 0.97 | 0.00597 | -0.146 | 162.439
3 | 1.032 | 0.00579 | -0.148 | 178.136
3.5 | 1.087 | 0.006 | -0.149 | 181.145
4 | 1.147 | 0.0063 | -0.15 | 181.941
4.5 | 1.206 | 0.00677 | -0.152 | 178.257
5 | 1.262 | 0.00975 | -0.153 | 129.512
5.5 | 1.318 | 0.01036 | -0.154 | 127.233
6 | 1.373 | 0.00972 | -0.155 | 141.203
6.5 | 1.424 | 0.0127 | -0.156 | 112.112
7 | 1.474 | 0.01322 | -0.157 | 111.547
7.5 | 1.513 | 0.01393 | -0.157 | 108.633
8 | 1.559 | 0.0146 | -0.158 | 106.844
8.5 | 1.602 | 0.01557 | -0.159 | 102.882
9 | 1.644 | 0.01632 | -0.16 | 100.728
9.5 | 1.682 | 0.01701 | -0.161 | 98.866
10 | 1.717 | 0.0178 | -0.162 | 96.484
10.5 | 1.749 | 0.01867 | -0.163 | 93.681
11 | 1.777 | 0.01953 | -0.163 | 91.015
11.5 | 1.801 | 0.0205 | -0.164 | 87.868
12 | 1.815 | 0.02168 | -0.165 | 83.687
12.5 | 1.82 | 0.02285 | -0.165 | 79.624
13 | 1.82 | 0.02386 | -0.166 | 76.27
13.5 | 1.815 | 0.0251 | -0.166 | 72.307
14 | 1.805 | 0.02631 | -0.167 | 68.605
14.5 | 1.789 | 0.02782 | -0.168 | 64.291
15 | 1.768 | 0.02924 | -0.168 | 60.457
15.5 | 1.741 | 0.03092 | -0.168 | 56.317
16 | 1.711 | 0.03239 | -0.169 | 52.834
16.5 | 1.677 | 0.03439 | -0.169 | 48.769
17 | 1.638 | 0.03685 | -0.17 | 44.458
17.5 | 1.597 | 0.03911 | -0.17 | 40.838

## 84. Re 6M Mach 0.10 (2)
BIGFOIL.COM POLAR EXPORT
fx05191
FX 05-191 |  |  |  | Cl Max: | 1.7536 | at alpha= | 20 | deg
XFOIL ncrit=9 |  |  |  | L/D Max: | 173.982 | at alpha= | 4 | deg
Re: | 6000000 |  |  | Cd Min: | 0.07456 | at alpha= | 20 | deg
Mach: | 0.1 |  |  | Cl=0 at alpha= | -4.3713 | deg
|  |  |  | @ Cl=0.1, Cd= | 0.0055447
|  |  |  | @ Cl=0.4, Cd= | 0.0042024
|  |  |  | @ Cl=0.6, Cd= | 0.0043504
alpha (deg) | Cl | Cd | Cm | Cl/Cd
-20 | -1.2714 | 0.04432 | -0.1091 | -28.6868
-19.5 | -1.254 | 0.04064 | -0.1103 | -30.8563
-18.5 | -1.2087 | 0.03458 | -0.1121 | -34.9537
-18 | -1.1909 | 0.03132 | -0.1124 | -38.0236
-17.5 | -1.1665 | 0.0287 | -0.1127 | -40.6446
-17 | -1.1388 | 0.02634 | -0.113 | -43.2346
-16.5 | -1.1044 | 0.02448 | -0.1135 | -45.1144
-16 | -1.0678 | 0.02268 | -0.1143 | -47.0811
-15.5 | -1.0224 | 0.0212 | -0.1162 | -48.2264
-15 | -0.9622 | 0.01974 | -0.121 | -48.7437
-14.5 | -0.9134 | 0.01848 | -0.123 | -49.4264
-14 | -0.8655 | 0.01741 | -0.1244 | -49.7128
-13.5 | -0.8203 | 0.01631 | -0.1254 | -50.2943
-13 | -0.7769 | 0.01522 | -0.1258 | -51.0447
-12.5 | -0.7356 | 0.01419 | -0.1257 | -51.8393
-12 | -0.6925 | 0.01337 | -0.1254 | -51.7951
-11.5 | -0.6506 | 0.01263 | -0.1247 | -51.5123
-11 | -0.6088 | 0.01194 | -0.1237 | -50.9883
-10.5 | -0.5667 | 0.0113 | -0.1227 | -50.1504
-10 | -0.5242 | 0.01074 | -0.1216 | -48.8082
-9.5 | -0.4838 | 0.01016 | -0.12 | -47.6181
-9 | -0.4465 | 0.00955 | -0.1178 | -46.7539
-8.5 | -0.4103 | 0.00899 | -0.1152 | -45.6396
-8 | -0.3772 | 0.00855 | -0.1119 | -44.117
-7.5 | -0.3303 | 0.00818 | -0.1112 | -40.379
-7 | -0.2815 | 0.00785 | -0.1106 | -35.8599
-6.5 | -0.2313 | 0.00756 | -0.1103 | -30.5952
-6 | -0.1772 | 0.00728 | -0.1106 | -24.3407
-5.5 | -0.1231 | 0.00699 | -0.111 | -17.6109
-5 | -0.0697 | 0.00671 | -0.1112 | -10.3875
-4.5 | -0.0141 | 0.00639 | -0.1119 | -2.2066
-4 | 0.0407 | 0.00607 | -0.1124 | 6.7051
-3.5 | 0.095 | 0.00559 | -0.1131 | 16.9946
-2.5 | 0.2097 | 0.00455 | -0.1161 | 46.0879
-2 | 0.2713 | 0.00428 | -0.1182 | 63.3879
-1.5 | 0.332 | 0.00422 | -0.1198 | 78.673
-1 | 0.3926 | 0.0042 | -0.1214 | 93.4762
-0.5 | 0.4531 | 0.00422 | -0.1228 | 107.3697
0 | 0.5127 | 0.00427 | -0.1241 | 120.0703
1 | 0.6321 | 0.00438 | -0.1267 | 144.3151
1.5 | 0.6897 | 0.00451 | -0.1276 | 152.9268
2 | 0.7481 | 0.00461 | -0.1286 | 162.2777
2.5 | 0.8038 | 0.00481 | -0.1291 | 167.1102
3 | 0.858 | 0.00506 | -0.1293 | 169.5652
3.5 | 0.9125 | 0.00529 | -0.1296 | 172.4953
4 | 0.9656 | 0.00555 | -0.1296 | 173.982
4.5 | 1.0067 | 0.0062 | -0.1272 | 162.371
5 | 1.03 | 0.00732 | -0.1214 | 140.7104
6 | 1.0623 | 0.00944 | -0.1072 | 112.5318
6.5 | 1.0838 | 0.01055 | -0.1018 | 102.7299
7 | 1.116 | 0.0114 | -0.0984 | 97.8947
7.5 | 1.1528 | 0.01214 | -0.0959 | 94.9588
8 | 1.1909 | 0.01288 | -0.0938 | 92.4612
8.5 | 1.2279 | 0.01371 | -0.0916 | 89.5624
9 | 1.2613 | 0.01474 | -0.089 | 85.5699
9.5 | 1.2935 | 0.01588 | -0.0864 | 81.4547
10 | 1.3233 | 0.01718 | -0.0835 | 77.0256
10.5 | 1.3524 | 0.01859 | -0.0808 | 72.7488
11 | 1.3843 | 0.0199 | -0.0785 | 69.5628
11.5 | 1.4138 | 0.02139 | -0.0761 | 66.0963
12 | 1.4436 | 0.02292 | -0.0739 | 62.9843
12.5 | 1.4723 | 0.02459 | -0.0716 | 59.8739
13 | 1.5013 | 0.02633 | -0.0696 | 57.0186
13.5 | 1.527 | 0.02836 | -0.0674 | 53.8434
14 | 1.5545 | 0.03037 | -0.0656 | 51.1854
14.5 | 1.5793 | 0.03266 | -0.0637 | 48.3558
15 | 1.6004 | 0.03532 | -0.0618 | 45.3114
15.5 | 1.6238 | 0.03793 | -0.0602 | 42.8104
16 | 1.6437 | 0.04095 | -0.0586 | 40.1392
16.5 | 1.6618 | 0.04423 | -0.0572 | 37.5718
17 | 1.6804 | 0.04761 | -0.0561 | 35.2951
17.5 | 1.6957 | 0.05147 | -0.0552 | 32.9454
18 | 1.7092 | 0.05561 | -0.0544 | 30.7355
18.5 | 1.7244 | 0.05972 | -0.0541 | 28.8747
19 | 1.7371 | 0.06421 | -0.0539 | 27.0534
19.5 | 1.7466 | 0.06917 | -0.0539 | 25.2508
20 | 1.7536 | 0.07456 | -0.0542 | 23.5193

## 85. Re 6M Mach 0.25 (1)
BIGFOIL.COM POLAR EXPORT
fx05191
FX 05-191 |  |  |  | Cl Max: | 1.784 | at alpha= | 11.5 | deg
JavaFoil+Calcfoil stall+Eppler ext transition |  |  |  | L/D Max: | 181.01 | at alpha= | 4 | deg
Re: | 6000000 |  |  | Cd Min: | 0.00482 | at alpha= | -3 | deg
Mach: | 0.25 |  |  | Cl=0 at alpha= | -5.2258 | deg
|  |  |  | @ Cl=0.1, Cd= | 0.0050246
|  |  |  | @ Cl=0.4, Cd= | 0.0048816
|  |  |  | @ Cl=0.6, Cd= | 0.0049781
alpha (deg) | Cl | Cd | Cm | Cl/Cd
-20 | -0.524 | 0.16111 | -0.042 | -3.252
-19.5 | -0.558 | 0.15648 | -0.042 | -3.565
-19 | -0.59 | 0.14595 | -0.045 | -4.045
-18.5 | -0.614 | 0.15818 | -0.037 | -3.88
-18 | -0.644 | 0.13029 | -0.049 | -4.945
-17.5 | -0.666 | 0.1217 | -0.051 | -5.474
-17 | -0.686 | 0.11149 | -0.055 | -6.153
-16.5 | -0.706 | 0.09796 | -0.061 | -7.203
-16 | -0.754 | 0.05876 | -0.076 | -12.838
-15.5 | -0.806 | 0.02905 | -0.087 | -27.731
-15 | -0.814 | 0.02374 | -0.09 | -34.273
-14.5 | -0.81 | 0.02154 | -0.092 | -37.601
-14 | -0.8 | 0.01954 | -0.094 | -40.962
-13.5 | -0.785 | 0.01773 | -0.096 | -44.291
-13 | -0.764 | 0.0163 | -0.097 | -46.884
-12.5 | -0.738 | 0.01522 | -0.099 | -48.466
-12 | -0.706 | 0.01424 | -0.101 | -49.628
-11.5 | -0.671 | 0.01339 | -0.102 | -50.094
-11 | -0.631 | 0.0126 | -0.104 | -50.102
-10.5 | -0.588 | 0.01193 | -0.106 | -49.33
-10 | -0.542 | 0.01122 | -0.108 | -48.306
-9.5 | -0.493 | 0.0106 | -0.109 | -46.501
-9 | -0.441 | 0.01002 | -0.111 | -44.055
-8.5 | -0.387 | 0.0095 | -0.113 | -40.791
-8 | -0.332 | 0.00921 | -0.114 | -35.997
-7.5 | -0.274 | 0.00883 | -0.116 | -31.068
-7 | -0.216 | 0.00844 | -0.118 | -25.559
-6.5 | -0.156 | 0.00804 | -0.119 | -19.366
-6 | -0.095 | 0.00778 | -0.121 | -12.221
-5.5 | -0.034 | 0.00752 | -0.123 | -4.466
-5 | 0.028 | 0.00728 | -0.124 | 3.91
-4.5 | 0.092 | 0.00505 | -0.127 | 18.161
-4 | 0.155 | 0.00485 | -0.129 | 31.958
-3.5 | 0.219 | 0.00484 | -0.13 | 45.302
-3 | 0.283 | 0.00482 | -0.132 | 58.652
-2.5 | 0.346 | 0.00489 | -0.134 | 70.758
-2 | 0.41 | 0.00488 | -0.135 | 84.066
-1.5 | 0.474 | 0.0049 | -0.137 | 96.644
-1 | 0.538 | 0.00492 | -0.138 | 109.424
-0.5 | 0.602 | 0.00498 | -0.14 | 120.984
0 | 0.674 | 0.00495 | -0.142 | 136.105
0.5 | 0.739 | 0.00509 | -0.144 | 145.168
1 | 0.803 | 0.00523 | -0.145 | 153.407
1.5 | 0.867 | 0.00539 | -0.147 | 161.017
2 | 0.932 | 0.00553 | -0.149 | 168.418
2.5 | 0.996 | 0.00572 | -0.15 | 174.22
3 | 1.061 | 0.00588 | -0.152 | 180.421
3.5 | 1.116 | 0.00617 | -0.153 | 180.776
4 | 1.178 | 0.00651 | -0.155 | 181.01
4.5 | 1.239 | 0.00703 | -0.156 | 176.069
5 | 1.294 | 0.01168 | -0.157 | 110.786
5.5 | 1.35 | 0.01225 | -0.158 | 110.151
6 | 1.404 | 0.01279 | -0.159 | 109.75
6.5 | 1.455 | 0.01338 | -0.16 | 108.74
7 | 1.497 | 0.01407 | -0.16 | 106.348
7.5 | 1.544 | 0.01483 | -0.161 | 104.091
8 | 1.587 | 0.01639 | -0.162 | 96.813
8.5 | 1.629 | 0.01662 | -0.163 | 98.011
9 | 1.666 | 0.01744 | -0.164 | 95.576
9.5 | 1.7 | 0.01833 | -0.165 | 92.758
10 | 1.729 | 0.01929 | -0.166 | 89.651
10.5 | 1.753 | 0.02031 | -0.166 | 86.308
11 | 1.771 | 0.02136 | -0.167 | 82.915
11.5 | 1.784 | 0.02255 | -0.168 | 79.119
12 | 1.784 | 0.02396 | -0.168 | 74.483
12.5 | 1.772 | 0.02535 | -0.169 | 69.891
13 | 1.75 | 0.02673 | -0.17 | 65.452
13.5 | 1.718 | 0.02831 | -0.17 | 60.693
14 | 1.677 | 0.03005 | -0.171 | 55.803
14.5 | 1.627 | 0.03179 | -0.171 | 51.171
15 | 1.568 | 0.03391 | -0.172 | 46.237
15.5 | 1.5 | 0.03624 | -0.172 | 41.404
16 | 1.422 | 0.04054 | -0.172 | 35.088
16.5 | 1.335 | 0.0452 | -0.172 | 29.542

## 86. Re 6M Mach 0.25 (2)
BIGFOIL.COM POLAR EXPORT
fx05191
FX 05-191 |  |  |  | Cl Max: | 1.7204 | at alpha= | 20 | deg
XFOIL ncrit=9 |  |  |  | L/D Max: | 174.401 | at alpha= | 4 | deg
Re: | 6000000 |  |  | Cd Min: | 0.09333 | at alpha= | 20 | deg
Mach: | 0.25 |  |  | Cl=0 at alpha= | -4.3548 | deg
|  |  |  | @ Cl=0.1, Cd= | 0.0057398
|  |  |  | @ Cl=0.4, Cd= | 0.0042898
|  |  |  | @ Cl=0.6, Cd= | 0.004425
alpha (deg) | Cl | Cd | Cm | Cl/Cd
-20 | -1.1123 | 0.07159 | -0.1133 | -15.5371
-19.5 | -1.1312 | 0.06267 | -0.1177 | -18.0501
-19 | -1.1337 | 0.05596 | -0.1205 | -20.2591
-18.5 | -1.1342 | 0.04977 | -0.1226 | -22.7888
-18 | -1.1296 | 0.04436 | -0.1241 | -25.4644
-17.5 | -1.1121 | 0.04022 | -0.1251 | -27.6504
-17 | -1.095 | 0.03622 | -0.1258 | -30.2319
-16.5 | -1.0816 | 0.03204 | -0.1262 | -33.7578
-16 | -1.058 | 0.02879 | -0.1264 | -36.7489
-15.5 | -1.0246 | 0.02625 | -0.1268 | -39.0324
-15 | -0.9886 | 0.02411 | -0.1269 | -41.0037
-14.5 | -0.947 | 0.02222 | -0.1275 | -42.6193
-14 | -0.8899 | 0.02046 | -0.1307 | -43.4946
-13.5 | -0.8386 | 0.01887 | -0.1327 | -44.4409
-13 | -0.7886 | 0.01758 | -0.1338 | -44.8578
-12.5 | -0.7404 | 0.01638 | -0.1343 | -45.2015
-12 | -0.6985 | 0.015 | -0.1341 | -46.5667
-11.5 | -0.6555 | 0.014 | -0.1332 | -46.8214
-11 | -0.6119 | 0.01313 | -0.1321 | -46.6032
-10.5 | -0.5685 | 0.01232 | -0.1309 | -46.1445
-10 | -0.5245 | 0.01162 | -0.1296 | -45.1377
-9.5 | -0.4809 | 0.01098 | -0.128 | -43.7978
-9 | -0.4386 | 0.01037 | -0.1262 | -42.2951
-8.5 | -0.3996 | 0.00966 | -0.1239 | -41.3665
-8 | -0.3591 | 0.00907 | -0.1215 | -39.5921
-7.5 | -0.3244 | 0.00856 | -0.118 | -37.8972
-7 | -0.2833 | 0.00817 | -0.1157 | -34.6756
-6.5 | -0.2346 | 0.00779 | -0.1146 | -30.1155
-6 | -0.1811 | 0.00747 | -0.1144 | -24.2436
-5.5 | -0.1269 | 0.00717 | -0.1144 | -17.6987
-5 | -0.072 | 0.00688 | -0.1144 | -10.4651
-4.5 | -0.0162 | 0.00657 | -0.1147 | -2.4658
-4 | 0.0396 | 0.00625 | -0.1151 | 6.336
-3.5 | 0.0933 | 0.00582 | -0.1152 | 16.0309
-3 | 0.1493 | 0.00515 | -0.1163 | 28.9903
-2 | 0.2751 | 0.00438 | -0.1205 | 62.8082
-1.5 | 0.3387 | 0.00428 | -0.1223 | 79.1355
-1 | 0.4011 | 0.00429 | -0.1239 | 93.4965
0 | 0.5254 | 0.00435 | -0.1267 | 120.7816
0.5 | 0.5868 | 0.00441 | -0.128 | 133.0612
1 | 0.6483 | 0.00448 | -0.1293 | 144.7098
1.5 | 0.7074 | 0.00462 | -0.1301 | 153.1169
2 | 0.7678 | 0.00472 | -0.1311 | 162.6695
2.5 | 0.826 | 0.0049 | -0.1317 | 168.5714
3 | 0.8821 | 0.00513 | -0.1318 | 171.9493
3.5 | 0.9365 | 0.00541 | -0.1316 | 173.1054
4 | 0.9906 | 0.00568 | -0.1312 | 174.4014
4.5 | 1.0332 | 0.00626 | -0.1286 | 165.0479
5 | 1.0443 | 0.00737 | -0.1198 | 141.6961
5.5 | 1.0479 | 0.00879 | -0.1101 | 119.215
6 | 1.0652 | 0.01005 | -0.1034 | 105.99
6.5 | 1.0822 | 0.01152 | -0.0972 | 93.941
7 | 1.1167 | 0.01249 | -0.094 | 89.4075
7.5 | 1.1548 | 0.01338 | -0.0915 | 86.3079
8 | 1.1928 | 0.01434 | -0.0891 | 83.1799
8.5 | 1.2314 | 0.01532 | -0.0869 | 80.3786
9 | 1.2643 | 0.0166 | -0.084 | 76.1627
9.5 | 1.2946 | 0.01806 | -0.0808 | 71.6833
10 | 1.3246 | 0.01961 | -0.0777 | 67.5472
10.5 | 1.3562 | 0.02117 | -0.075 | 64.0624
11 | 1.3854 | 0.02294 | -0.0722 | 60.3923
11.5 | 1.4167 | 0.02467 | -0.0698 | 57.426
12 | 1.4457 | 0.02665 | -0.0672 | 54.2477
12.5 | 1.4764 | 0.02861 | -0.065 | 51.6043
13 | 1.503 | 0.03095 | -0.0626 | 48.5622
13.5 | 1.5292 | 0.03347 | -0.0604 | 45.6887
14 | 1.5541 | 0.0362 | -0.0583 | 42.9309
14.5 | 1.577 | 0.03924 | -0.0563 | 40.1886
15 | 1.599 | 0.04248 | -0.0546 | 37.6412
15.5 | 1.618 | 0.04613 | -0.0529 | 35.0748
16 | 1.6374 | 0.04991 | -0.0516 | 32.8071
16.5 | 1.6524 | 0.05423 | -0.0504 | 30.4702
17 | 1.6684 | 0.05861 | -0.0495 | 28.4661
17.5 | 1.6829 | 0.06332 | -0.0489 | 26.5777
18 | 1.6935 | 0.06862 | -0.0487 | 24.6794
18.5 | 1.7002 | 0.07456 | -0.0488 | 22.8031
19 | 1.7079 | 0.08058 | -0.0492 | 21.1951
19.5 | 1.7152 | 0.08673 | -0.0501 | 19.7763
20 | 1.7204 | 0.09333 | -0.0513 | 18.4335

## 87. Re 6M Mach 0.50 (1)
BIGFOIL.COM POLAR EXPORT
fx05191
FX 05-191 |  |  |  | Cl Max: | 1.635 | at alpha= | 8 | deg
JavaFoil+Calcfoil stall+Eppler ext transition |  |  |  | L/D Max: | 183.129 | at alpha= | 3.5 | deg
Re: | 6000000 |  |  | Cd Min: | 0.00527 | at alpha= | 0 | deg
Mach: | 0.5 |  |  | Cl=0 at alpha= | -5.2319 | deg
|  |  |  | @ Cl=0.1, Cd= | 0.0056948
|  |  |  | @ Cl=0.4, Cd= | 0.00531
|  |  |  | @ Cl=0.6, Cd= | 0.005322
alpha (deg) | Cl | Cd | Cm | Cl/Cd
-20 | -0.828 | 0.15845 | -0.054 | -5.225
-19.5 | -0.798 | 0.15284 | -0.053 | -5.224
-19 | -0.771 | 0.14773 | -0.054 | -5.22
-18.5 | -0.744 | 0.14275 | -0.055 | -5.211
-18 | -0.716 | 0.13739 | -0.056 | -5.214
-17.5 | -0.69 | 0.13918 | -0.057 | -4.954
-17 | -0.662 | 0.13139 | -0.058 | -5.041
-16.5 | -0.635 | 0.122 | -0.059 | -5.203
-16 | -0.606 | 0.11898 | -0.059 | -5.093
-15.5 | -0.577 | 0.1135 | -0.058 | -5.086
-15 | -0.548 | 0.10894 | -0.056 | -5.03
-14.5 | -0.52 | 0.10607 | -0.056 | -4.904
-14 | -0.492 | 0.10191 | -0.057 | -4.832
-13.5 | -0.465 | 0.0981 | -0.057 | -4.736
-13 | -0.437 | 0.10092 | -0.058 | -4.33
-12.5 | -0.409 | 0.09004 | -0.059 | -4.545
-12 | -0.381 | 0.08528 | -0.059 | -4.467
-11.5 | -0.353 | 0.07591 | -0.061 | -4.656
-11 | -0.325 | 0.07057 | -0.062 | -4.612
-10.5 | -0.298 | 0.06488 | -0.064 | -4.588
-10 | -0.378 | 0.05832 | -0.072 | -6.489
-9.5 | -0.472 | 0.0135 | -0.121 | -34.991
-9 | -0.448 | 0.01239 | -0.123 | -36.208
-8.5 | -0.407 | 0.01166 | -0.125 | -34.861
-8 | -0.355 | 0.01092 | -0.127 | -32.497
-7.5 | -0.297 | 0.01027 | -0.129 | -28.968
-7 | -0.236 | 0.0097 | -0.131 | -24.299
-6.5 | -0.171 | 0.00924 | -0.132 | -18.543
-6 | -0.105 | 0.00875 | -0.134 | -11.985
-5.5 | -0.037 | 0.0084 | -0.136 | -4.426
-5 | 0.032 | 0.00806 | -0.138 | 3.913
-4.5 | 0.101 | 0.00566 | -0.141 | 17.907
-4 | 0.171 | 0.00542 | -0.142 | 31.628
-3.5 | 0.243 | 0.00532 | -0.144 | 45.642
-3 | 0.314 | 0.0053 | -0.146 | 59.161
-2.5 | 0.384 | 0.00531 | -0.148 | 72.333
-2 | 0.455 | 0.00531 | -0.15 | 85.791
-1.5 | 0.527 | 0.00531 | -0.152 | 99.189
-1 | 0.598 | 0.00532 | -0.154 | 112.492
-0.5 | 0.669 | 0.00539 | -0.155 | 124.076
0 | 0.753 | 0.00527 | -0.157 | 142.825
0.5 | 0.825 | 0.00549 | -0.159 | 150.175
1 | 0.897 | 0.00567 | -0.16 | 158.152
1.5 | 0.968 | 0.00588 | -0.162 | 164.552
2 | 1.04 | 0.00608 | -0.164 | 171.112
2.5 | 1.111 | 0.00631 | -0.165 | 176.269
3 | 1.183 | 0.00652 | -0.167 | 181.505
3.5 | 1.24 | 0.00677 | -0.169 | 183.129
4 | 1.307 | 0.00879 | -0.172 | 148.773
4.5 | 1.356 | 0.014 | -0.171 | 96.817
5 | 1.417 | 0.01467 | -0.172 | 96.614
5.5 | 1.473 | 0.01528 | -0.174 | 96.416
6 | 1.525 | 0.01616 | -0.175 | 94.365
6.5 | 1.57 | 0.01723 | -0.176 | 91.127
7 | 1.604 | 0.01865 | -0.177 | 86.004
7.5 | 1.628 | 0.02031 | -0.178 | 80.18
8 | 1.635 | 0.02187 | -0.179 | 74.749
8.5 | 1.617 | 0.02362 | -0.18 | 68.492
9 | 1.549 | 0.02569 | -0.18 | 60.3
9.5 | 1.279 | 0.02871 | -0.181 | 44.559
10 | 1.024 | 0.03234 | -0.181 | 31.659
10.5 | 1.042 | 0.03919 | -0.179 | 26.58
11 | 1.051 | 0.04717 | -0.175 | 22.273
11.5 | 0.945 | 0.08875 | -0.101 | 10.645
12 | 0.977 | 0.0927 | -0.11 | 10.541
12.5 | 1.035 | 0.08485 | -0.139 | 12.201
13 | 1.19 | 0.05097 | -0.182 | 23.344

## 88. Re 6M Mach 0.50 (2)
BIGFOIL.COM POLAR EXPORT
fx05191
FX 05-191 |  |  |  | Cl Max: | 1.5215 | at alpha= | 14 | deg
XFOIL ncrit=9 |  |  |  | L/D Max: | 171.557 | at alpha= | 3.5 | deg
Re: | 6000000 |  |  | Cd Min: | 0.19679 | at alpha= | 19 | deg
Mach: | 0.5 |  |  | Cl=0 at alpha= | -4.32 | deg
|  |  |  | @ Cl=0.1, Cd= | 0.0067017
|  |  |  | @ Cl=0.4, Cd= | 0.0046843
|  |  |  | @ Cl=0.6, Cd= | 0.004831
alpha (deg) | Cl | Cd | Cm | Cl/Cd
-16 | -0.3044 | 0.13925 | -0.105 | -2.186
-15.5 | -0.3031 | 0.12914 | -0.1107 | -2.3471
-15 | -0.3109 | 0.11792 | -0.1169 | -2.6365
-14.5 | -0.341 | 0.10393 | -0.1247 | -3.2811
-14 | -0.3782 | 0.08956 | -0.133 | -4.2229
-13.5 | -0.4096 | 0.07593 | -0.1408 | -5.3944
-13 | -0.4368 | 0.06332 | -0.1498 | -6.8983
-12.5 | -0.4639 | 0.05198 | -0.158 | -8.9246
-12 | -0.5036 | 0.04114 | -0.164 | -12.2411
-11.5 | -0.5209 | 0.03246 | -0.1688 | -16.0474
-11 | -0.5253 | 0.02622 | -0.1692 | -20.0343
-10.5 | -0.5112 | 0.02196 | -0.1676 | -23.2787
-10 | -0.487 | 0.01873 | -0.1651 | -26.0011
-9.5 | -0.4506 | 0.01647 | -0.1627 | -27.3588
-9 | -0.4112 | 0.01473 | -0.1597 | -27.9158
-8.5 | -0.3679 | 0.01338 | -0.1567 | -27.4963
-8 | -0.326 | 0.01213 | -0.1534 | -26.8755
-7.5 | -0.2803 | 0.01119 | -0.1502 | -25.0492
-7 | -0.234 | 0.0104 | -0.1471 | -22.5
-6.5 | -0.1854 | 0.0097 | -0.1442 | -19.1134
-6 | -0.1413 | 0.00902 | -0.1406 | -15.6652
-5.5 | -0.0987 | 0.00843 | -0.1367 | -11.7082
-5 | -0.0659 | 0.00797 | -0.1309 | -8.2685
-4.5 | -0.0175 | 0.00752 | -0.1284 | -2.3271
-4 | 0.0311 | 0.00721 | -0.1257 | 4.3135
-3.5 | 0.0851 | 0.0069 | -0.1241 | 12.3333
-3 | 0.1422 | 0.00614 | -0.1238 | 23.1596
-2.5 | 0.2122 | 0.00516 | -0.1266 | 41.124
-2 | 0.2873 | 0.00474 | -0.1296 | 60.6118
-1.5 | 0.359 | 0.00469 | -0.1314 | 76.5458
-1 | 0.431 | 0.00468 | -0.1332 | 92.094
-0.5 | 0.5008 | 0.00474 | -0.1345 | 105.654
0 | 0.5704 | 0.00481 | -0.1357 | 118.5863
0.5 | 0.6407 | 0.00486 | -0.1371 | 131.8313
1 | 0.7082 | 0.00498 | -0.1379 | 142.2088
1.5 | 0.7758 | 0.00509 | -0.1386 | 152.4165
2 | 0.8415 | 0.00523 | -0.1388 | 160.8987
3 | 0.9595 | 0.0056 | -0.1361 | 171.3393
3.5 | 1.0139 | 0.00591 | -0.1337 | 171.5567
4 | 1.0579 | 0.00642 | -0.1294 | 164.7819
4.5 | 1.0936 | 0.00717 | -0.1237 | 152.5244
5 | 1.1092 | 0.00858 | -0.115 | 129.2774
5.5 | 1.0993 | 0.01115 | -0.1034 | 98.5919
6 | 1.0867 | 0.01428 | -0.0925 | 76.0994
6.5 | 1.085 | 0.01736 | -0.0838 | 62.5
7 | 1.1212 | 0.01911 | -0.0801 | 58.6709
7.5 | 1.1612 | 0.02079 | -0.0768 | 55.8538
8 | 1.2005 | 0.02263 | -0.0735 | 53.049
8.5 | 1.2426 | 0.02447 | -0.0706 | 50.7805
9 | 1.2769 | 0.02686 | -0.0671 | 47.5391
9.5 | 1.3067 | 0.02969 | -0.0634 | 44.0115
10 | 1.3351 | 0.03281 | -0.0598 | 40.6919
10.5 | 1.367 | 0.03593 | -0.0567 | 38.0462
11 | 1.3982 | 0.03933 | -0.0538 | 35.5505
11.5 | 1.4275 | 0.04306 | -0.051 | 33.1514
12 | 1.4569 | 0.04697 | -0.0485 | 31.0177
12.5 | 1.4814 | 0.05147 | -0.046 | 28.7818
13 | 1.504 | 0.0564 | -0.0437 | 26.6667
13.5 | 1.519 | 0.06221 | -0.0416 | 24.4173
14 | 1.5215 | 0.06952 | -0.04 | 21.8858
14.5 | 1.5103 | 0.0785 | -0.0395 | 19.2395
15 | 1.4897 | 0.08895 | -0.0404 | 16.7476
15.5 | 1.464 | 0.10059 | -0.043 | 14.5541
16 | 1.4343 | 0.11324 | -0.0474 | 12.666
16.5 | 1.4016 | 0.12691 | -0.0539 | 11.044
17 | 1.3712 | 0.1409 | -0.0619 | 9.7317
17.5 | 1.3439 | 0.15507 | -0.071 | 8.6664
18 | 1.3201 | 0.16919 | -0.081 | 7.8025
18.5 | 1.3008 | 0.18308 | -0.0911 | 7.1051
19 | 1.2845 | 0.19679 | -0.1012 | 6.5273

## 89. Re 7M Mach 0.00 (1)
BIGFOIL.COM POLAR EXPORT
fx05191
FX 05-191 |  |  |  | Cl Max: | 1.83 | at alpha= | 13 | deg
JavaFoil+Calcfoil stall+Eppler ext transition |  |  |  | L/D Max: | 180.905 | at alpha= | 3.5 | deg
Re: | 7000000 |  |  | Cd Min: | 0.00469 | at alpha= | -3.5 | deg
Mach: | 0 |  |  | Cl=0 at alpha= | -5.2295 | deg
|  |  |  | @ Cl=0.1, Cd= | 0.004892
|  |  |  | @ Cl=0.4, Cd= | 0.0047603
|  |  |  | @ Cl=0.6, Cd= | 0.0047677
alpha (deg) | Cl | Cd | Cm | Cl/Cd
-20 | -0.897 | 0.08239 | -0.063 | -10.889
-19.5 | -0.92 | 0.06289 | -0.067 | -14.635
-19 | -0.936 | 0.05046 | -0.071 | -18.549
-18.5 | -0.951 | 0.0394 | -0.074 | -24.131
-18 | -0.951 | 0.03607 | -0.076 | -26.366
-17.5 | -0.954 | 0.03071 | -0.078 | -31.056
-17 | -0.952 | 0.02682 | -0.081 | -35.481
-16.5 | -0.944 | 0.02417 | -0.083 | -39.043
-16 | -0.932 | 0.02179 | -0.085 | -42.789
-15.5 | -0.917 | 0.02017 | -0.086 | -45.445
-15 | -0.898 | 0.01866 | -0.088 | -48.109
-14.5 | -0.875 | 0.01755 | -0.09 | -49.856
-14 | -0.849 | 0.01647 | -0.091 | -51.533
-13.5 | -0.82 | 0.01544 | -0.093 | -53.094
-13 | -0.787 | 0.01453 | -0.095 | -54.175
-12.5 | -0.752 | 0.01358 | -0.096 | -55.394
-12 | -0.714 | 0.01282 | -0.098 | -55.656
-11.5 | -0.673 | 0.01209 | -0.1 | -55.635
-11 | -0.629 | 0.01144 | -0.101 | -55.006
-10.5 | -0.583 | 0.01094 | -0.103 | -53.254
-10 | -0.535 | 0.0103 | -0.104 | -51.931
-9.5 | -0.485 | 0.00974 | -0.106 | -49.777
-9 | -0.433 | 0.00941 | -0.108 | -45.947
-8.5 | -0.379 | 0.00906 | -0.109 | -41.807
-8 | -0.324 | 0.00865 | -0.111 | -37.448
-7.5 | -0.267 | 0.00827 | -0.113 | -32.32
-7 | -0.21 | 0.00786 | -0.114 | -26.697
-6.5 | -0.152 | 0.00761 | -0.116 | -19.907
-6 | -0.092 | 0.00738 | -0.117 | -12.522
-5.5 | -0.033 | 0.00712 | -0.119 | -4.582
-5 | 0.028 | 0.0069 | -0.121 | 4.005
-4.5 | 0.089 | 0.00491 | -0.123 | 18.109
-4 | 0.15 | 0.00481 | -0.125 | 31.23
-3.5 | 0.213 | 0.00469 | -0.127 | 45.278
-3 | 0.274 | 0.00469 | -0.128 | 58.431
-2.5 | 0.336 | 0.00472 | -0.13 | 71.116
-2 | 0.398 | 0.00476 | -0.131 | 83.529
-1.5 | 0.46 | 0.00477 | -0.133 | 96.45
-1 | 0.525 | 0.00471 | -0.135 | 111.502
-0.5 | 0.587 | 0.00475 | -0.137 | 123.541
0 | 0.653 | 0.00484 | -0.138 | 134.925
0.5 | 0.715 | 0.00498 | -0.14 | 143.687
1 | 0.778 | 0.00511 | -0.141 | 152.256
1.5 | 0.841 | 0.00561 | -0.143 | 149.943
2 | 0.903 | 0.00575 | -0.144 | 156.924
2.5 | 0.965 | 0.00586 | -0.146 | 164.556
3 | 1.027 | 0.0057 | -0.147 | 180.239
3.5 | 1.081 | 0.00598 | -0.148 | 180.905
4 | 1.141 | 0.00641 | -0.15 | 178.063
4.5 | 1.199 | 0.00904 | -0.151 | 132.657
5 | 1.257 | 0.00948 | -0.152 | 132.596
5.5 | 1.313 | 0.01003 | -0.153 | 130.961
6 | 1.368 | 0.01058 | -0.155 | 129.343
6.5 | 1.42 | 0.00994 | -0.156 | 142.929
7 | 1.47 | 0.01049 | -0.157 | 140.103
7.5 | 1.518 | 0.01342 | -0.158 | 113.113
8 | 1.555 | 0.01412 | -0.158 | 110.087
8.5 | 1.599 | 0.01501 | -0.158 | 106.515
9 | 1.64 | 0.01569 | -0.159 | 104.552
9.5 | 1.679 | 0.01639 | -0.16 | 102.452
10 | 1.715 | 0.01716 | -0.161 | 99.967
10.5 | 1.748 | 0.0179 | -0.162 | 97.687
11 | 1.778 | 0.01869 | -0.163 | 95.146
11.5 | 1.805 | 0.01956 | -0.164 | 92.246
12 | 1.82 | 0.02064 | -0.164 | 88.165
12.5 | 1.827 | 0.02172 | -0.165 | 84.135
13 | 1.83 | 0.02277 | -0.165 | 80.378
13.5 | 1.828 | 0.02395 | -0.166 | 76.311
14 | 1.821 | 0.02522 | -0.166 | 72.197
14.5 | 1.809 | 0.02642 | -0.167 | 68.473
15 | 1.793 | 0.0277 | -0.168 | 64.715
15.5 | 1.771 | 0.02928 | -0.168 | 60.508
16 | 1.746 | 0.03074 | -0.169 | 56.792
16.5 | 1.717 | 0.03251 | -0.169 | 52.808
17 | 1.684 | 0.03489 | -0.169 | 48.252
17.5 | 1.648 | 0.03678 | -0.17 | 44.813
18 | 1.61 | 0.03892 | -0.17 | 41.372

## 90. Re 7M Mach 0.00 (2)
BIGFOIL.COM POLAR EXPORT
fx05191
FX 05-191 |  |  |  | Cl Max: | 1.7764 | at alpha= | 20 | deg
XFOIL ncrit=9 |  |  |  | L/D Max: | 174.272 | at alpha= | 3.5 | deg
Re: | 7000000 |  |  | Cd Min: | 0.0693 | at alpha= | 20 | deg
Mach: | 0 |  |  | Cl=0 at alpha= | -4.3787 | deg
|  |  |  | @ Cl=0.1, Cd= | 0.0055519
|  |  |  | @ Cl=0.4, Cd= | 0.0041146
|  |  |  | @ Cl=0.6, Cd= | 0.0042574
alpha (deg) | Cl | Cd | Cm | Cl/Cd
-20 | -1.3107 | 0.03896 | -0.1064 | -33.6422
-19.5 | -1.2895 | 0.03595 | -0.1073 | -35.8693
-19 | -1.2659 | 0.03327 | -0.1079 | -38.0493
-18.5 | -1.2395 | 0.03086 | -0.1084 | -40.1653
-18 | -1.2119 | 0.0286 | -0.1088 | -42.3741
-17.5 | -1.1847 | 0.02632 | -0.1091 | -45.0114
-17 | -1.1556 | 0.0242 | -0.1094 | -47.7521
-16.5 | -1.1213 | 0.02243 | -0.11 | -49.9911
-16 | -1.0845 | 0.02087 | -0.1106 | -51.9645
-15.5 | -1.0443 | 0.01956 | -0.1113 | -53.3896
-15 | -0.9996 | 0.01833 | -0.1127 | -54.5336
-14.5 | -0.933 | 0.01715 | -0.1184 | -54.4023
-14 | -0.8807 | 0.01617 | -0.1207 | -54.4651
-13.5 | -0.8312 | 0.0152 | -0.1224 | -54.6842
-13 | -0.7831 | 0.01441 | -0.1234 | -54.3442
-12.5 | -0.7417 | 0.0134 | -0.1234 | -55.3507
-12 | -0.7001 | 0.01262 | -0.1229 | -55.4754
-11.5 | -0.6586 | 0.0119 | -0.1221 | -55.3445
-11 | -0.6165 | 0.01126 | -0.1213 | -54.7513
-10.5 | -0.5745 | 0.01068 | -0.1203 | -53.7921
-10 | -0.5329 | 0.01015 | -0.1191 | -52.5025
-9.5 | -0.4922 | 0.00964 | -0.1175 | -51.0581
-9 | -0.4531 | 0.00911 | -0.1156 | -49.7366
-8.5 | -0.425 | 0.00858 | -0.1115 | -49.5338
-8 | -0.3813 | 0.00816 | -0.1104 | -46.7279
-7.5 | -0.3327 | 0.00785 | -0.1099 | -42.3822
-7 | -0.2824 | 0.0076 | -0.1096 | -37.1579
-6.5 | -0.2302 | 0.00727 | -0.1098 | -31.6644
-6 | -0.1761 | 0.00702 | -0.1102 | -25.0855
-5.5 | -0.1226 | 0.00678 | -0.1105 | -18.0826
-5 | -0.0677 | 0.0065 | -0.1111 | -10.4154
-4.5 | -0.0133 | 0.00623 | -0.1116 | -2.1348
-4 | 0.0415 | 0.00599 | -0.1122 | 6.9282
-2 | 0.2712 | 0.00427 | -0.1179 | 63.5129
-1.5 | 0.3325 | 0.00415 | -0.1197 | 80.1205
-1 | 0.3932 | 0.00411 | -0.1214 | 95.6691
-0.5 | 0.4528 | 0.00415 | -0.1227 | 109.1084
0 | 0.513 | 0.00416 | -0.1242 | 123.3173
0.5 | 0.5723 | 0.00421 | -0.1255 | 135.9382
1 | 0.6307 | 0.00431 | -0.1266 | 146.3341
1.5 | 0.6884 | 0.00443 | -0.1276 | 155.395
2 | 0.7458 | 0.00455 | -0.1285 | 163.9121
2.5 | 0.8002 | 0.00479 | -0.1288 | 167.0564
3 | 0.8548 | 0.00501 | -0.1292 | 170.6188
3.5 | 0.9097 | 0.00522 | -0.1296 | 174.272
4 | 0.9604 | 0.00556 | -0.1292 | 172.7338
4.5 | 0.9953 | 0.00644 | -0.1257 | 154.5497
5 | 1.0184 | 0.00757 | -0.12 | 134.531
6 | 1.0627 | 0.00935 | -0.1082 | 113.6578
6.5 | 1.0888 | 0.01027 | -0.1035 | 106.0175
7 | 1.1251 | 0.01093 | -0.1009 | 102.9369
7.5 | 1.1642 | 0.01153 | -0.0988 | 100.9714
8 | 1.2004 | 0.01228 | -0.0963 | 97.7524
8.5 | 1.2362 | 0.01309 | -0.094 | 94.4385
9 | 1.2705 | 0.01401 | -0.0915 | 90.6852
9.5 | 1.3021 | 0.01511 | -0.0888 | 86.1747
10 | 1.3327 | 0.01631 | -0.0861 | 81.7106
10.5 | 1.363 | 0.01757 | -0.0835 | 77.5754
11 | 1.3937 | 0.01887 | -0.0811 | 73.858
11.5 | 1.4268 | 0.02009 | -0.0791 | 71.0204
12 | 1.4552 | 0.02161 | -0.0767 | 67.3392
12.5 | 1.4848 | 0.02312 | -0.0745 | 64.2215
13 | 1.5149 | 0.02467 | -0.0726 | 61.4066
13.5 | 1.5397 | 0.02663 | -0.0702 | 57.8183
14 | 1.5673 | 0.02849 | -0.0684 | 55.0123
14.5 | 1.5927 | 0.03059 | -0.0665 | 52.066
15 | 1.6163 | 0.03291 | -0.0647 | 49.1127
15.5 | 1.6393 | 0.03537 | -0.063 | 46.3472
16 | 1.6589 | 0.03823 | -0.0613 | 43.3926
16.5 | 1.679 | 0.04116 | -0.0598 | 40.792
17 | 1.6976 | 0.04432 | -0.0586 | 38.3032
17.5 | 1.7127 | 0.04796 | -0.0574 | 35.711
18 | 1.7288 | 0.05163 | -0.0565 | 33.4844
18.5 | 1.7446 | 0.05545 | -0.056 | 31.4626
19 | 1.7579 | 0.05965 | -0.0556 | 29.4702
19.5 | 1.7682 | 0.06432 | -0.0554 | 27.4907
20 | 1.7764 | 0.0693 | -0.0555 | 25.6335

## 91. Re 7M Mach 0.10 (1)
BIGFOIL.COM POLAR EXPORT
fx05191
FX 05-191 |  |  |  | Cl Max: | 1.822 | at alpha= | 12.5 | deg
JavaFoil+Calcfoil stall+Eppler ext transition |  |  |  | L/D Max: | 181.336 | at alpha= | 3 | deg
Re: | 7000000 |  |  | Cd Min: | 0.00468 | at alpha= | -1 | deg
Mach: | 0.1 |  |  | Cl=0 at alpha= | -5.2295 | deg
|  |  |  | @ Cl=0.1, Cd= | 0.0049205
|  |  |  | @ Cl=0.4, Cd= | 0.00476
|  |  |  | @ Cl=0.6, Cd= | 0.0047467
alpha (deg) | Cl | Cd | Cm | Cl/Cd
-20 | -0.835 | 0.11213 | -0.057 | -7.448
-19.5 | -0.862 | 0.08655 | -0.063 | -9.962
-19 | -0.893 | 0.06181 | -0.069 | -14.44
-18.5 | -0.905 | 0.05182 | -0.072 | -17.472
-18 | -0.919 | 0.04169 | -0.075 | -22.038
-17.5 | -0.928 | 0.03375 | -0.078 | -27.505
-17 | -0.931 | 0.02876 | -0.081 | -32.36
-16.5 | -0.927 | 0.0255 | -0.083 | -36.335
-16 | -0.918 | 0.0229 | -0.085 | -40.102
-15.5 | -0.906 | 0.02068 | -0.087 | -43.822
-15 | -0.889 | 0.01916 | -0.088 | -46.419
-14.5 | -0.869 | 0.01788 | -0.09 | -48.573
-14 | -0.844 | 0.01674 | -0.092 | -50.43
-13.5 | -0.816 | 0.01566 | -0.093 | -52.144
-13 | -0.785 | 0.01473 | -0.095 | -53.319
-12.5 | -0.751 | 0.01377 | -0.097 | -54.533
-12 | -0.713 | 0.01298 | -0.098 | -54.955
-11.5 | -0.673 | 0.01224 | -0.1 | -55.003
-11 | -0.63 | 0.01159 | -0.102 | -54.344
-10.5 | -0.584 | 0.01106 | -0.103 | -52.822
-10 | -0.536 | 0.01039 | -0.105 | -51.595
-9.5 | -0.486 | 0.00982 | -0.107 | -49.501
-9 | -0.434 | 0.00949 | -0.108 | -45.743
-8.5 | -0.38 | 0.0091 | -0.11 | -41.787
-8 | -0.325 | 0.00873 | -0.111 | -37.249
-7.5 | -0.268 | 0.00833 | -0.113 | -32.248
-7 | -0.211 | 0.00793 | -0.115 | -26.572
-6.5 | -0.152 | 0.00768 | -0.116 | -19.823
-6 | -0.093 | 0.00739 | -0.118 | -12.555
-5.5 | -0.033 | 0.00715 | -0.12 | -4.584
-5 | 0.028 | 0.00695 | -0.121 | 3.999
-4.5 | 0.089 | 0.00494 | -0.124 | 18.092
-4 | 0.151 | 0.00483 | -0.126 | 31.285
-3.5 | 0.214 | 0.00473 | -0.127 | 45.169
-3 | 0.276 | 0.00472 | -0.129 | 58.417
-2.5 | 0.338 | 0.00477 | -0.13 | 70.771
-2 | 0.4 | 0.00476 | -0.132 | 83.939
-1.5 | 0.462 | 0.00478 | -0.133 | 96.619
-1 | 0.528 | 0.00468 | -0.136 | 112.674
-0.5 | 0.59 | 0.00473 | -0.137 | 124.788
0 | 0.656 | 0.00484 | -0.139 | 135.457
0.5 | 0.719 | 0.00498 | -0.14 | 144.253
1 | 0.782 | 0.00512 | -0.142 | 152.844
1.5 | 0.845 | 0.00527 | -0.143 | 160.386
2 | 0.907 | 0.00579 | -0.145 | 156.793
2.5 | 0.97 | 0.00585 | -0.146 | 165.706
3 | 1.032 | 0.00569 | -0.148 | 181.336
3.5 | 1.087 | 0.00601 | -0.149 | 180.923
4 | 1.147 | 0.00647 | -0.15 | 177.36
4.5 | 1.204 | 0.00911 | -0.152 | 132.206
5 | 1.263 | 0.00953 | -0.153 | 132.507
5.5 | 1.319 | 0.01009 | -0.154 | 130.821
6 | 1.374 | 0.01067 | -0.155 | 128.806
6.5 | 1.426 | 0.01004 | -0.156 | 142.081
7 | 1.476 | 0.01294 | -0.157 | 114.03
7.5 | 1.523 | 0.01357 | -0.158 | 112.284
8 | 1.56 | 0.01429 | -0.158 | 109.206
8.5 | 1.604 | 0.01522 | -0.159 | 105.357
9 | 1.645 | 0.01586 | -0.16 | 103.705
9.5 | 1.683 | 0.01658 | -0.161 | 101.501
10 | 1.718 | 0.01737 | -0.162 | 98.908
10.5 | 1.751 | 0.01814 | -0.163 | 96.516
11 | 1.78 | 0.01896 | -0.164 | 93.855
11.5 | 1.804 | 0.01988 | -0.164 | 90.718
12 | 1.817 | 0.021 | -0.165 | 86.529
12.5 | 1.822 | 0.02213 | -0.165 | 82.359
13 | 1.822 | 0.02324 | -0.166 | 78.372
13.5 | 1.817 | 0.02436 | -0.167 | 74.589
14 | 1.806 | 0.02575 | -0.167 | 70.146
14.5 | 1.791 | 0.02702 | -0.168 | 66.262
15 | 1.769 | 0.02847 | -0.168 | 62.151
15.5 | 1.743 | 0.02992 | -0.169 | 58.255
16 | 1.712 | 0.03177 | -0.169 | 53.907
16.5 | 1.678 | 0.03377 | -0.17 | 49.681
17 | 1.639 | 0.0361 | -0.17 | 45.413
17.5 | 1.598 | 0.03843 | -0.17 | 41.574

## 92. Re 7M Mach 0.10 (2)
BIGFOIL.COM POLAR EXPORT
fx05191
FX 05-191 |  |  |  | Cl Max: | 1.7699 | at alpha= | 20 | deg
XFOIL ncrit=9 |  |  |  | L/D Max: | 174.818 | at alpha= | 3.5 | deg
Re: | 7000000 |  |  | Cd Min: | 0.07267 | at alpha= | 20 | deg
Mach: | 0.1 |  |  | Cl=0 at alpha= | -4.3752 | deg
|  |  |  | @ Cl=0.1, Cd= | 0.0055937
|  |  |  | @ Cl=0.4, Cd= | 0.0041234
|  |  |  | @ Cl=0.6, Cd= | 0.0042681
alpha (deg) | Cl | Cd | Cm | Cl/Cd
-20 | -1.3027 | 0.04152 | -0.1089 | -31.3752
-19.5 | -1.2839 | 0.03812 | -0.1098 | -33.6805
-19 | -1.2621 | 0.03516 | -0.1104 | -35.8959
-18.5 | -1.2373 | 0.03248 | -0.1109 | -38.0942
-18 | -1.2105 | 0.03002 | -0.1113 | -40.3231
-17.5 | -1.1801 | 0.02786 | -0.1118 | -42.3582
-17 | -1.1528 | 0.02548 | -0.112 | -45.2433
-16.5 | -1.1218 | 0.02339 | -0.1124 | -47.9607
-16 | -1.0861 | 0.02169 | -0.1127 | -50.0738
-15.5 | -1.0476 | 0.02023 | -0.1132 | -51.7845
-15 | -1.0054 | 0.01888 | -0.1141 | -53.2521
-14.5 | -0.945 | 0.01768 | -0.1183 | -53.4502
-14 | -0.8867 | 0.01656 | -0.1219 | -53.5447
-13.5 | -0.8356 | 0.01558 | -0.1237 | -53.6329
-13 | -0.7868 | 0.0147 | -0.1248 | -53.5238
-12.5 | -0.7426 | 0.01375 | -0.1251 | -54.0073
-12 | -0.7018 | 0.01286 | -0.1244 | -54.5723
-11.5 | -0.6597 | 0.01212 | -0.1237 | -54.4307
-11 | -0.6173 | 0.01145 | -0.1228 | -53.9127
-10.5 | -0.5752 | 0.01083 | -0.1218 | -53.1117
-10 | -0.5329 | 0.01029 | -0.1205 | -51.7881
-9.5 | -0.4916 | 0.00978 | -0.1191 | -50.2658
-9 | -0.4507 | 0.00926 | -0.1174 | -48.6717
-8.5 | -0.4185 | 0.00865 | -0.114 | -48.3815
-8 | -0.3817 | 0.00823 | -0.1115 | -46.3791
-7.5 | -0.3337 | 0.0079 | -0.1108 | -42.2405
-7 | -0.2835 | 0.00764 | -0.1104 | -37.1073
-6.5 | -0.2312 | 0.00731 | -0.1105 | -31.6279
-6 | -0.1772 | 0.00705 | -0.1108 | -25.1348
-5.5 | -0.1235 | 0.00681 | -0.1111 | -18.1351
-5 | -0.0683 | 0.00652 | -0.1116 | -10.4755
-4.5 | -0.0137 | 0.00627 | -0.1121 | -2.185
-4 | 0.0412 | 0.00601 | -0.1126 | 6.8552
-3.5 | 0.095 | 0.00564 | -0.1131 | 16.844
-3 | 0.1501 | 0.00513 | -0.1141 | 29.2593
-2 | 0.2721 | 0.00428 | -0.1184 | 63.5748
-1.5 | 0.3337 | 0.00417 | -0.1202 | 80.024
-1 | 0.3949 | 0.00412 | -0.1219 | 95.8495
-0.5 | 0.4547 | 0.00416 | -0.1232 | 109.3029
0 | 0.5153 | 0.00418 | -0.1247 | 123.2775
0.5 | 0.5751 | 0.00423 | -0.126 | 135.9574
1 | 0.6339 | 0.00432 | -0.1271 | 146.7361
1.5 | 0.6918 | 0.00444 | -0.1281 | 155.8108
2 | 0.7497 | 0.00456 | -0.129 | 164.4079
2.5 | 0.8045 | 0.0048 | -0.1293 | 167.6042
3 | 0.8593 | 0.00502 | -0.1297 | 171.1753
3.5 | 0.9143 | 0.00523 | -0.13 | 174.8184
4 | 0.9653 | 0.00558 | -0.1296 | 172.9928
4.5 | 0.9999 | 0.00645 | -0.126 | 155.0233
5 | 1.0209 | 0.00755 | -0.1197 | 135.2185
6 | 1.0628 | 0.00945 | -0.1074 | 112.4656
6.5 | 1.0887 | 0.01041 | -0.1027 | 104.5821
7 | 1.1248 | 0.0111 | -0.0999 | 101.3333
7.5 | 1.1642 | 0.01173 | -0.0978 | 99.2498
8 | 1.2007 | 0.01251 | -0.0954 | 95.9792
8.5 | 1.2368 | 0.01335 | -0.093 | 92.6442
9 | 1.2708 | 0.01433 | -0.0905 | 88.6811
9.5 | 1.3024 | 0.01547 | -0.0877 | 84.1888
10 | 1.3336 | 0.01669 | -0.085 | 79.9041
10.5 | 1.3644 | 0.01798 | -0.0824 | 75.8843
11 | 1.3945 | 0.01935 | -0.0799 | 72.0672
11.5 | 1.4263 | 0.02069 | -0.0777 | 68.9367
12 | 1.4566 | 0.02217 | -0.0755 | 65.7014
12.5 | 1.486 | 0.02376 | -0.0732 | 62.5421
13 | 1.514 | 0.02552 | -0.071 | 59.326
13.5 | 1.5415 | 0.02738 | -0.0689 | 56.3002
14 | 1.5683 | 0.02938 | -0.067 | 53.3799
14.5 | 1.5913 | 0.03177 | -0.0648 | 50.0881
15 | 1.616 | 0.03411 | -0.0631 | 47.3761
15.5 | 1.6389 | 0.0367 | -0.0614 | 44.6567
16 | 1.6587 | 0.03967 | -0.0597 | 41.8125
16.5 | 1.6792 | 0.04267 | -0.0583 | 39.3532
17 | 1.696 | 0.04614 | -0.057 | 36.7577
17.5 | 1.7108 | 0.04996 | -0.0559 | 34.2434
18 | 1.7276 | 0.0537 | -0.0551 | 32.1713
18.5 | 1.7417 | 0.05786 | -0.0546 | 30.102
19 | 1.7532 | 0.06244 | -0.0543 | 28.0782
19.5 | 1.7615 | 0.06749 | -0.0542 | 26.1002
20 | 1.7699 | 0.07267 | -0.0544 | 24.3553

## 93. Re 7M Mach 0.25 (1)
BIGFOIL.COM POLAR EXPORT
fx05191
FX 05-191 |  |  |  | Cl Max: | 1.787 | at alpha= | 11.5 | deg
JavaFoil+Calcfoil stall+Eppler ext transition |  |  |  | L/D Max: | 180.916 | at alpha= | 3.5 | deg
Re: | 7000000 |  |  | Cd Min: | 0.00478 | at alpha= | -3 | deg
Mach: | 0.25 |  |  | Cl=0 at alpha= | -5.2258 | deg
|  |  |  | @ Cl=0.1, Cd= | 0.0050222
|  |  |  | @ Cl=0.4, Cd= | 0.0048437
|  |  |  | @ Cl=0.6, Cd= | 0.0048894
alpha (deg) | Cl | Cd | Cm | Cl/Cd
-20 | -0.524 | 0.16136 | -0.043 | -3.249
-19.5 | -0.558 | 0.15431 | -0.043 | -3.619
-19 | -0.591 | 0.1447 | -0.046 | -4.085
-18.5 | -0.614 | 0.15356 | -0.037 | -3.997
-18 | -0.645 | 0.12849 | -0.049 | -5.021
-17.5 | -0.667 | 0.11959 | -0.052 | -5.581
-17 | -0.688 | 0.10798 | -0.057 | -6.376
-16.5 | -0.714 | 0.08941 | -0.065 | -7.981
-16 | -0.773 | 0.04608 | -0.08 | -16.768
-15.5 | -0.81 | 0.0267 | -0.087 | -30.346
-15 | -0.815 | 0.02292 | -0.09 | -35.56
-14.5 | -0.811 | 0.02091 | -0.092 | -38.773
-14 | -0.801 | 0.0189 | -0.094 | -42.402
-13.5 | -0.786 | 0.01721 | -0.096 | -45.671
-13 | -0.765 | 0.01583 | -0.097 | -48.303
-12.5 | -0.738 | 0.01479 | -0.099 | -49.892
-12 | -0.707 | 0.01386 | -0.101 | -50.999
-11.5 | -0.671 | 0.013 | -0.103 | -51.638
-11 | -0.632 | 0.01227 | -0.104 | -51.497
-10.5 | -0.589 | 0.01163 | -0.106 | -50.627
-10 | -0.542 | 0.01093 | -0.108 | -49.607
-9.5 | -0.493 | 0.01035 | -0.109 | -47.662
-9 | -0.442 | 0.00992 | -0.111 | -44.495
-8.5 | -0.388 | 0.00949 | -0.113 | -40.842
-8 | -0.332 | 0.00902 | -0.114 | -36.789
-7.5 | -0.274 | 0.00864 | -0.116 | -31.764
-7 | -0.216 | 0.00826 | -0.118 | -26.114
-6.5 | -0.156 | 0.00789 | -0.119 | -19.757
-6 | -0.095 | 0.0076 | -0.121 | -12.511
-5.5 | -0.034 | 0.00735 | -0.123 | -4.574
-5 | 0.028 | 0.00711 | -0.124 | 4.004
-4.5 | 0.092 | 0.00504 | -0.127 | 18.18
-4 | 0.155 | 0.0049 | -0.129 | 31.653
-3.5 | 0.219 | 0.0048 | -0.13 | 45.668
-3 | 0.283 | 0.00478 | -0.132 | 59.184
-2.5 | 0.346 | 0.00481 | -0.134 | 71.96
-2 | 0.41 | 0.00485 | -0.135 | 84.606
-1.5 | 0.474 | 0.00487 | -0.137 | 97.417
-1 | 0.538 | 0.00487 | -0.138 | 110.417
-0.5 | 0.602 | 0.00489 | -0.14 | 123.035
0 | 0.674 | 0.00491 | -0.143 | 137.435
0.5 | 0.739 | 0.00507 | -0.144 | 145.667
1 | 0.803 | 0.0052 | -0.146 | 154.372
1.5 | 0.867 | 0.00534 | -0.147 | 162.303
2 | 0.932 | 0.0055 | -0.149 | 169.456
2.5 | 0.997 | 0.00565 | -0.15 | 176.467
3 | 1.061 | 0.00621 | -0.152 | 170.7
3.5 | 1.116 | 0.00617 | -0.153 | 180.916
4 | 1.178 | 0.00666 | -0.155 | 176.918
4.5 | 1.235 | 0.00947 | -0.155 | 130.446
5 | 1.295 | 0.00997 | -0.157 | 129.915
5.5 | 1.351 | 0.012 | -0.158 | 112.586
6 | 1.405 | 0.01253 | -0.159 | 112.163
6.5 | 1.456 | 0.01308 | -0.16 | 111.37
7 | 1.498 | 0.01376 | -0.16 | 108.828
7.5 | 1.545 | 0.0145 | -0.161 | 106.53
8 | 1.588 | 0.01595 | -0.162 | 99.57
8.5 | 1.63 | 0.0162 | -0.163 | 100.633
9 | 1.668 | 0.01702 | -0.164 | 97.997
9.5 | 1.702 | 0.01783 | -0.165 | 95.425
10 | 1.731 | 0.01872 | -0.166 | 92.489
10.5 | 1.755 | 0.01969 | -0.167 | 89.132
11 | 1.774 | 0.02081 | -0.167 | 85.238
11.5 | 1.787 | 0.02197 | -0.168 | 81.335
12 | 1.786 | 0.02327 | -0.168 | 76.763
12.5 | 1.773 | 0.02459 | -0.169 | 72.116
13 | 1.751 | 0.02605 | -0.17 | 67.23
13.5 | 1.72 | 0.02743 | -0.17 | 62.691
14 | 1.679 | 0.02907 | -0.171 | 57.746
14.5 | 1.628 | 0.03088 | -0.171 | 52.729
15 | 1.569 | 0.03294 | -0.172 | 47.628
15.5 | 1.501 | 0.03536 | -0.172 | 42.455
16 | 1.423 | 0.03944 | -0.172 | 36.078
16.5 | 1.339 | 0.04314 | -0.172 | 31.03

## 94. Re 7M Mach 0.25 (2)
BIGFOIL.COM POLAR EXPORT
fx05191
FX 05-191 |  |  |  | Cl Max: | 1.7407 | at alpha= | 20 | deg
XFOIL ncrit=9 |  |  |  | L/D Max: | 175.477 | at alpha= | 3.5 | deg
Re: | 7000000 |  |  | Cd Min: | 0.09088 | at alpha= | 20 | deg
Mach: | 0.25 |  |  | Cl=0 at alpha= | -4.3581 | deg
|  |  |  | @ Cl=0.1, Cd= | 0.0057752
|  |  |  | @ Cl=0.4, Cd= | 0.0042028
|  |  |  | @ Cl=0.6, Cd= | 0.0043377
alpha (deg) | Cl | Cd | Cm | Cl/Cd
-20 | -1.1766 | 0.06471 | -0.1165 | -18.1827
-19.5 | -1.1875 | 0.05717 | -0.1195 | -20.7714
-19 | -1.1845 | 0.05133 | -0.1216 | -23.0762
-18.5 | -1.1797 | 0.04587 | -0.1231 | -25.7183
-18 | -1.1706 | 0.04101 | -0.1242 | -28.5443
-17.5 | -1.1492 | 0.03734 | -0.1248 | -30.7766
-17 | -1.1294 | 0.03366 | -0.1252 | -33.5532
-16.5 | -1.0976 | 0.03098 | -0.1256 | -35.4293
-16 | -1.0738 | 0.02793 | -0.1253 | -38.4461
-15.5 | -1.049 | 0.02509 | -0.1248 | -41.8095
-15 | -1.0157 | 0.02288 | -0.1244 | -44.3925
-14.5 | -0.9761 | 0.02109 | -0.1244 | -46.2826
-14 | -0.9285 | 0.01951 | -0.1254 | -47.591
-13.5 | -0.8602 | 0.01797 | -0.1304 | -47.8687
-13 | -0.8053 | 0.01675 | -0.1323 | -48.0776
-12.5 | -0.7546 | 0.01558 | -0.1333 | -48.4339
-12 | -0.7097 | 0.01452 | -0.1328 | -48.8774
-11.5 | -0.665 | 0.01355 | -0.1321 | -49.0775
-11 | -0.623 | 0.01257 | -0.131 | -49.5625
-10.5 | -0.5781 | 0.01182 | -0.1299 | -48.9086
-10 | -0.5336 | 0.01116 | -0.1286 | -47.8136
-9.5 | -0.4903 | 0.01052 | -0.127 | -46.6065
-9 | -0.446 | 0.00994 | -0.1254 | -44.8692
-8.5 | -0.4042 | 0.00933 | -0.1234 | -43.3226
-8 | -0.3662 | 0.00871 | -0.1206 | -42.0436
-7.5 | -0.3347 | 0.00826 | -0.1164 | -40.5206
-7 | -0.2875 | 0.00788 | -0.1152 | -36.4848
-6.5 | -0.2352 | 0.00754 | -0.1148 | -31.1936
-6 | -0.182 | 0.00723 | -0.1145 | -25.1729
-5.5 | -0.1275 | 0.00698 | -0.1144 | -18.2665
-5 | -0.0712 | 0.00669 | -0.1148 | -10.6428
-4.5 | -0.0157 | 0.00641 | -0.115 | -2.4493
-4 | 0.0396 | 0.00618 | -0.1151 | 6.4078
-3.5 | 0.0932 | 0.00584 | -0.1152 | 15.9589
-3 | 0.1499 | 0.0053 | -0.1162 | 28.283
-2.5 | 0.2118 | 0.00475 | -0.1183 | 44.5895
-2 | 0.277 | 0.00434 | -0.1209 | 63.8249
-1.5 | 0.3401 | 0.00425 | -0.1226 | 80.0235
-1 | 0.4036 | 0.0042 | -0.1244 | 96.0952
-0.5 | 0.466 | 0.00422 | -0.1259 | 110.4265
0 | 0.5275 | 0.00428 | -0.1272 | 123.2477
0.5 | 0.5898 | 0.00432 | -0.1286 | 136.5278
1.5 | 0.7105 | 0.00453 | -0.1307 | 156.8433
2 | 0.7707 | 0.00464 | -0.1317 | 166.0991
2.5 | 0.8282 | 0.00483 | -0.1322 | 171.47
3 | 0.8836 | 0.00509 | -0.1322 | 173.5953
3.5 | 0.9388 | 0.00535 | -0.1321 | 175.4766
4 | 0.9911 | 0.00568 | -0.1314 | 174.4894
4.5 | 1.0245 | 0.00652 | -0.1271 | 157.1319
5 | 1.0346 | 0.00762 | -0.1181 | 135.7743
5.5 | 1.0434 | 0.00894 | -0.1094 | 116.7114
6 | 1.0654 | 0.01006 | -0.1036 | 105.9046
6.5 | 1.088 | 0.01132 | -0.0982 | 96.1131
7 | 1.1255 | 0.01216 | -0.0955 | 92.5576
7.5 | 1.166 | 0.01294 | -0.0933 | 90.1082
8 | 1.2032 | 0.0139 | -0.0907 | 86.5612
8.5 | 1.2403 | 0.01492 | -0.0882 | 83.13
9 | 1.2734 | 0.01618 | -0.0852 | 78.7021
9.5 | 1.3053 | 0.01755 | -0.0823 | 74.3761
10 | 1.3368 | 0.019 | -0.0793 | 70.3579
10.5 | 1.3668 | 0.02059 | -0.0763 | 66.3817
11 | 1.3982 | 0.02221 | -0.0737 | 62.9536
11.5 | 1.4298 | 0.02391 | -0.0712 | 59.7992
12 | 1.4605 | 0.02573 | -0.0688 | 56.7625
12.5 | 1.4898 | 0.02775 | -0.0663 | 53.6865
13 | 1.516 | 0.03007 | -0.0638 | 50.4157
13.5 | 1.5444 | 0.03237 | -0.0616 | 47.7108
14 | 1.5684 | 0.0351 | -0.0593 | 44.6838
14.5 | 1.5937 | 0.03789 | -0.0574 | 42.0612
15 | 1.614 | 0.04124 | -0.0555 | 39.1368
15.5 | 1.6353 | 0.04463 | -0.0538 | 36.6413
16 | 1.6522 | 0.04858 | -0.0523 | 34.0099
16.5 | 1.6692 | 0.05269 | -0.051 | 31.6796
17 | 1.686 | 0.05693 | -0.0501 | 29.6153
17.5 | 1.6994 | 0.0617 | -0.0494 | 27.5429
18 | 1.7097 | 0.06694 | -0.0489 | 25.5408
18.5 | 1.7206 | 0.07227 | -0.0488 | 23.8079
19 | 1.731 | 0.07787 | -0.0491 | 22.2294
19.5 | 1.7373 | 0.08412 | -0.0498 | 20.6526
20 | 1.7407 | 0.09088 | -0.0509 | 19.1538

## 95. Re 7M Mach 0.50 (1)
BIGFOIL.COM POLAR EXPORT
fx05191
FX 05-191 |  |  |  | Cl Max: | 1.637 | at alpha= | 8 | deg
JavaFoil+Calcfoil stall+Eppler ext transition |  |  |  | L/D Max: | 184.393 | at alpha= | 3 | deg
Re: | 7000000 |  |  | Cd Min: | 0.00522 | at alpha= | -2.5 | deg
Mach: | 0.5 |  |  | Cl=0 at alpha= | -5.2319 | deg
|  |  |  | @ Cl=0.1, Cd= | 0.0056822
|  |  |  | @ Cl=0.4, Cd= | 0.0052242
|  |  |  | @ Cl=0.6, Cd= | 0.0052708
alpha (deg) | Cl | Cd | Cm | Cl/Cd
-20 | -0.829 | 0.1546 | -0.055 | -5.364
-19.5 | -0.8 | 0.15129 | -0.054 | -5.286
-19 | -0.771 | 0.14455 | -0.054 | -5.336
-18.5 | -0.744 | 0.1416 | -0.055 | -5.254
-18 | -0.716 | 0.13602 | -0.056 | -5.267
-17.5 | -0.69 | 0.13954 | -0.057 | -4.942
-17 | -0.663 | 0.12847 | -0.059 | -5.157
-16.5 | -0.635 | 0.11989 | -0.06 | -5.299
-16 | -0.606 | 0.11761 | -0.059 | -5.156
-15.5 | -0.578 | 0.11239 | -0.059 | -5.142
-15 | -0.548 | 0.10843 | -0.056 | -5.057
-14.5 | -0.52 | 0.10466 | -0.056 | -4.971
-14 | -0.492 | 0.10085 | -0.057 | -4.884
-13.5 | -0.465 | 0.09845 | -0.057 | -4.72
-13 | -0.437 | 0.09854 | -0.058 | -4.435
-12.5 | -0.409 | 0.08969 | -0.06 | -4.563
-12 | -0.381 | 0.08466 | -0.059 | -4.502
-11.5 | -0.354 | 0.07472 | -0.062 | -4.731
-11 | -0.326 | 0.07021 | -0.063 | -4.638
-10.5 | -0.298 | 0.06454 | -0.065 | -4.614
-10 | -0.381 | 0.05549 | -0.078 | -6.868
-9.5 | -0.473 | 0.01315 | -0.121 | -35.958
-9 | -0.449 | 0.01226 | -0.123 | -36.589
-8.5 | -0.407 | 0.01142 | -0.125 | -35.613
-8 | -0.355 | 0.0107 | -0.127 | -33.204
-7.5 | -0.298 | 0.01008 | -0.129 | -29.522
-7 | -0.236 | 0.00954 | -0.131 | -24.725
-6.5 | -0.171 | 0.00907 | -0.132 | -18.894
-6 | -0.105 | 0.00856 | -0.134 | -12.257
-5.5 | -0.037 | 0.00819 | -0.136 | -4.538
-5 | 0.032 | 0.00787 | -0.138 | 4.012
-4.5 | 0.101 | 0.00565 | -0.141 | 17.952
-4 | 0.172 | 0.00547 | -0.142 | 31.365
-3.5 | 0.243 | 0.00526 | -0.144 | 46.222
-3 | 0.314 | 0.00523 | -0.146 | 60.031
-2.5 | 0.385 | 0.00522 | -0.148 | 73.672
-2 | 0.456 | 0.00524 | -0.15 | 86.979
-1.5 | 0.527 | 0.00523 | -0.152 | 100.732
-1 | 0.598 | 0.00527 | -0.154 | 113.599
-0.5 | 0.669 | 0.0053 | -0.155 | 126.343
0 | 0.753 | 0.00527 | -0.157 | 142.857
0.5 | 0.825 | 0.00545 | -0.159 | 151.373
1 | 0.897 | 0.0056 | -0.161 | 160.149
1.5 | 0.968 | 0.00581 | -0.162 | 166.552
2 | 1.04 | 0.00601 | -0.164 | 173.04
2.5 | 1.112 | 0.0062 | -0.166 | 179.267
3 | 1.183 | 0.00642 | -0.167 | 184.393
3.5 | 1.24 | 0.00691 | -0.169 | 179.401
4 | 1.293 | 0.01309 | -0.17 | 98.81
4.5 | 1.356 | 0.01371 | -0.171 | 98.893
5 | 1.418 | 0.01436 | -0.173 | 98.727
5.5 | 1.474 | 0.01491 | -0.174 | 98.838
6 | 1.525 | 0.01585 | -0.175 | 96.224
6.5 | 1.571 | 0.01684 | -0.177 | 93.291
7 | 1.607 | 0.01842 | -0.178 | 87.205
7.5 | 1.63 | 0.01975 | -0.178 | 82.547
8 | 1.637 | 0.02129 | -0.179 | 76.898
8.5 | 1.619 | 0.02292 | -0.18 | 70.612
9 | 1.551 | 0.02499 | -0.181 | 62.062
9.5 | 1.28 | 0.02788 | -0.181 | 45.929
10 | 1.025 | 0.03154 | -0.181 | 32.504
10.5 | 1.046 | 0.03748 | -0.18 | 27.915
11 | 1.054 | 0.04566 | -0.176 | 23.092
11.5 | 0.946 | 0.08723 | -0.104 | 10.847
12 | 0.978 | 0.09018 | -0.112 | 10.848
12.5 | 1.145 | 0.05041 | -0.178 | 22.708
13 | 1.199 | 0.04746 | -0.184 | 25.258

## 96. Re 7M Mach 0.50 (2)
BIGFOIL.COM POLAR EXPORT
fx05191
FX 05-191 |  |  |  | Cl Max: | 1.5415 | at alpha= | 14 | deg
XFOIL ncrit=9 |  |  |  | L/D Max: | 175.118 | at alpha= | 3 | deg
Re: | 7000000 |  |  | Cd Min: | 0.1956 | at alpha= | 19 | deg
Mach: | 0.5 |  |  | Cl=0 at alpha= | -99 | deg
|  |  |  | @ Cl=0.1, Cd= | 0.00469
|  |  |  | @ Cl=0.4, Cd= | 0.00469
|  |  |  | @ Cl=0.6, Cd= | 0.0047147
alpha (deg) | Cl | Cd | Cm | Cl/Cd
0 | 0.5754 | 0.00469 | -0.1368 | 122.6866
1 | 0.7148 | 0.00483 | -0.1392 | 147.9917
1.5 | 0.7814 | 0.00497 | -0.1397 | 157.2233
2 | 0.8467 | 0.00513 | -0.1398 | 165.0487
2.5 | 0.9124 | 0.00527 | -0.1399 | 173.1309
3 | 0.9649 | 0.00551 | -0.1372 | 175.118
3.5 | 1.0186 | 0.00582 | -0.1347 | 175.0172
4.5 | 1.0919 | 0.00719 | -0.1235 | 151.8637
5 | 1.0941 | 0.00898 | -0.1128 | 121.8374
5.5 | 1.0845 | 0.01163 | -0.1014 | 93.2502
6.5 | 1.0904 | 0.01713 | -0.0846 | 63.6544
7 | 1.1307 | 0.01868 | -0.0813 | 60.53
7.5 | 1.1748 | 0.02016 | -0.0784 | 58.2738
8 | 1.2151 | 0.02192 | -0.0751 | 55.4334
8.5 | 1.2528 | 0.02394 | -0.0717 | 52.3308
9 | 1.2882 | 0.02626 | -0.0682 | 49.0556
9.5 | 1.3172 | 0.02911 | -0.0643 | 45.2491
10 | 1.3493 | 0.03197 | -0.0609 | 42.2052
10.5 | 1.3812 | 0.03505 | -0.0576 | 39.4066
11 | 1.4147 | 0.03821 | -0.0547 | 37.0243
11.5 | 1.4439 | 0.04192 | -0.0518 | 34.4442
12 | 1.4741 | 0.04578 | -0.0491 | 32.1997
12.5 | 1.501 | 0.05006 | -0.0465 | 29.984
13 | 1.5241 | 0.05489 | -0.0441 | 27.7664
13.5 | 1.5388 | 0.0607 | -0.0418 | 25.3509
14 | 1.5415 | 0.06791 | -0.04 | 22.6992
14.5 | 1.5279 | 0.07706 | -0.0394 | 19.8274
15 | 1.5055 | 0.08761 | -0.0401 | 17.1841
15.5 | 1.4772 | 0.09942 | -0.0426 | 14.8582
16 | 1.4445 | 0.1123 | -0.0471 | 12.8629
16.5 | 1.4118 | 0.12588 | -0.0533 | 11.2154
17 | 1.3815 | 0.13979 | -0.0611 | 9.8827
17.5 | 1.3544 | 0.15391 | -0.0702 | 8.7999
18 | 1.3309 | 0.16796 | -0.08 | 7.9239
18.5 | 1.3118 | 0.18181 | -0.0901 | 7.2152
19 | 1.2947 | 0.1956 | -0.1004 | 6.6191

## 97. Re 8M Mach 0.00 (1)
BIGFOIL.COM POLAR EXPORT
fx05191
FX 05-191 |  |  |  | Cl Max: | 1.832 | at alpha= | 13 | deg
JavaFoil+Calcfoil stall+Eppler ext transition |  |  |  | L/D Max: | 180.786 | at alpha= | 3 | deg
Re: | 8000000 |  |  | Cd Min: | 0.00465 | at alpha= | -1 | deg
Mach: | 0 |  |  | Cl=0 at alpha= | -5.2295 | deg
|  |  |  | @ Cl=0.1, Cd= | 0.004942
|  |  |  | @ Cl=0.4, Cd= | 0.004701
|  |  |  | @ Cl=0.6, Cd= | 0.0047558
alpha (deg) | Cl | Cd | Cm | Cl/Cd
-20 | -0.911 | 0.07004 | -0.065 | -13.011
-19.5 | -0.929 | 0.05636 | -0.069 | -16.481
-19 | -0.943 | 0.04573 | -0.072 | -20.628
-18.5 | -0.953 | 0.038 | -0.074 | -25.081
-18 | -0.956 | 0.03359 | -0.077 | -28.455
-17.5 | -0.957 | 0.02903 | -0.079 | -32.965
-17 | -0.953 | 0.02585 | -0.081 | -36.866
-16.5 | -0.944 | 0.02367 | -0.083 | -39.899
-16 | -0.933 | 0.02115 | -0.085 | -44.128
-15.5 | -0.918 | 0.01959 | -0.086 | -46.848
-15 | -0.898 | 0.0183 | -0.088 | -49.067
-14.5 | -0.875 | 0.01712 | -0.09 | -51.128
-14 | -0.849 | 0.01608 | -0.091 | -52.833
-13.5 | -0.82 | 0.01505 | -0.093 | -54.51
-13 | -0.788 | 0.01419 | -0.095 | -55.527
-12.5 | -0.752 | 0.01325 | -0.096 | -56.771
-12 | -0.714 | 0.01252 | -0.098 | -57.042
-11.5 | -0.673 | 0.01183 | -0.1 | -56.868
-11 | -0.629 | 0.01118 | -0.101 | -56.276
-10.5 | -0.583 | 0.01067 | -0.103 | -54.638
-10 | -0.535 | 0.01006 | -0.105 | -53.167
-9.5 | -0.485 | 0.0097 | -0.106 | -50.01
-9 | -0.433 | 0.00924 | -0.108 | -46.87
-8.5 | -0.379 | 0.00888 | -0.109 | -42.672
-8 | -0.324 | 0.00847 | -0.111 | -38.251
-7.5 | -0.268 | 0.00814 | -0.113 | -32.858
-7 | -0.21 | 0.00776 | -0.114 | -27.079
-6.5 | -0.152 | 0.0075 | -0.116 | -20.204
-6 | -0.092 | 0.00721 | -0.118 | -12.825
-5.5 | -0.033 | 0.00697 | -0.119 | -4.686
-5 | 0.028 | 0.00674 | -0.121 | 4.108
-4.5 | 0.089 | 0.00496 | -0.123 | 17.931
-4 | 0.15 | 0.00486 | -0.125 | 30.954
-3.5 | 0.213 | 0.00473 | -0.127 | 44.933
-3 | 0.274 | 0.00467 | -0.128 | 58.795
-2.5 | 0.336 | 0.00469 | -0.13 | 71.618
-2 | 0.398 | 0.0047 | -0.131 | 84.608
-1.5 | 0.46 | 0.00473 | -0.133 | 97.315
-1 | 0.525 | 0.00465 | -0.135 | 112.822
-0.5 | 0.587 | 0.00474 | -0.137 | 123.977
0 | 0.653 | 0.00482 | -0.138 | 135.407
0.5 | 0.716 | 0.00495 | -0.14 | 144.673
1 | 0.778 | 0.00544 | -0.141 | 143.187
1.5 | 0.841 | 0.00558 | -0.143 | 150.76
2 | 0.903 | 0.00568 | -0.144 | 158.83
2.5 | 0.965 | 0.00577 | -0.146 | 167.304
3 | 1.027 | 0.00568 | -0.147 | 180.786
3.5 | 1.081 | 0.0061 | -0.148 | 177.364
4 | 1.141 | 0.00648 | -0.15 | 176.048
4.5 | 1.199 | 0.00887 | -0.151 | 135.211
5 | 1.258 | 0.00932 | -0.152 | 134.962
5.5 | 1.314 | 0.00987 | -0.154 | 133.197
6 | 1.369 | 0.01037 | -0.155 | 132.031
6.5 | 1.423 | 0.01093 | -0.156 | 130.196
7 | 1.472 | 0.01027 | -0.157 | 143.284
7.5 | 1.52 | 0.0109 | -0.158 | 139.36
8 | 1.565 | 0.01398 | -0.159 | 111.963
8.5 | 1.6 | 0.01469 | -0.159 | 108.873
9 | 1.641 | 0.01535 | -0.159 | 106.873
9.5 | 1.68 | 0.01607 | -0.16 | 104.554
10 | 1.716 | 0.01677 | -0.161 | 102.369
10.5 | 1.749 | 0.01755 | -0.162 | 99.69
11 | 1.78 | 0.01833 | -0.163 | 97.083
11.5 | 1.807 | 0.01914 | -0.164 | 94.396
12 | 1.822 | 0.02023 | -0.164 | 90.097
12.5 | 1.83 | 0.02117 | -0.165 | 86.444
13 | 1.832 | 0.02222 | -0.165 | 82.472
13.5 | 1.829 | 0.02326 | -0.166 | 78.651
14 | 1.823 | 0.02458 | -0.167 | 74.139
14.5 | 1.811 | 0.02573 | -0.167 | 70.379
15 | 1.794 | 0.02714 | -0.168 | 66.108
15.5 | 1.773 | 0.02852 | -0.168 | 62.172
16 | 1.747 | 0.03016 | -0.169 | 57.937
16.5 | 1.718 | 0.03165 | -0.169 | 54.274
17 | 1.684 | 0.03409 | -0.169 | 49.402
17.5 | 1.649 | 0.03597 | -0.17 | 45.847
18 | 1.611 | 0.03794 | -0.17 | 42.466

## 98. Re 8M Mach 0.00 (2)
BIGFOIL.COM POLAR EXPORT
fx05191
FX 05-191 |  |  |  | Cl Max: | 1.7915 | at alpha= | 20 | deg
XFOIL ncrit=9 |  |  |  | L/D Max: | 174.31 | at alpha= | 3.5 | deg
Re: | 8000000 |  |  | Cd Min: | 0.06756 | at alpha= | 20 | deg
Mach: | 0 |  |  | Cl=0 at alpha= | -4.3855 | deg
|  |  |  | @ Cl=0.1, Cd= | 0.0056113
|  |  |  | @ Cl=0.4, Cd= | 0.0040609
|  |  |  | @ Cl=0.6, Cd= | 0.0042153
alpha (deg) | Cl | Cd | Cm | Cl/Cd
-20 | -1.3326 | 0.03716 | -0.1059 | -35.8611
-19.5 | -1.312 | 0.03423 | -0.1065 | -38.329
-19 | -1.2875 | 0.03166 | -0.107 | -40.6665
-18.5 | -1.2602 | 0.02938 | -0.1074 | -42.8931
-18 | -1.2303 | 0.02731 | -0.1079 | -45.0494
-17.5 | -1.1986 | 0.0254 | -0.1083 | -47.189
-17 | -1.1658 | 0.02357 | -0.1087 | -49.4612
-16.5 | -1.1351 | 0.02171 | -0.1087 | -52.2847
-16 | -1.1006 | 0.02018 | -0.1088 | -54.5391
-15.5 | -1.0624 | 0.01884 | -0.1091 | -56.3907
-15 | -1.02 | 0.01767 | -0.1099 | -57.725
-14.5 | -0.963 | 0.01655 | -0.1135 | -58.1873
-14 | -0.8931 | 0.01557 | -0.1194 | -57.3603
-13.5 | -0.8407 | 0.01463 | -0.1216 | -57.4641
-13 | -0.7915 | 0.01388 | -0.1227 | -57.0245
-12.5 | -0.7481 | 0.01307 | -0.1227 | -57.2379
-12 | -0.7073 | 0.01222 | -0.1221 | -57.8805
-11.5 | -0.6643 | 0.01155 | -0.1215 | -57.5152
-11 | -0.6231 | 0.01088 | -0.1206 | -57.2702
-10.5 | -0.5812 | 0.01032 | -0.1195 | -56.3178
-10 | -0.5396 | 0.00981 | -0.1182 | -55.0051
-9.5 | -0.4983 | 0.00929 | -0.1168 | -53.6383
-9 | -0.4593 | 0.0088 | -0.1148 | -52.1932
-8.5 | -0.4288 | 0.00833 | -0.1111 | -51.4766
-8 | -0.3841 | 0.00793 | -0.1101 | -48.4363
-7.5 | -0.3353 | 0.00764 | -0.1096 | -43.8874
-7 | -0.2831 | 0.00737 | -0.1097 | -38.4125
-6.5 | -0.2302 | 0.00709 | -0.11 | -32.4683
-6 | -0.1767 | 0.00685 | -0.1103 | -25.7956
-5.5 | -0.1222 | 0.00661 | -0.1107 | -18.4871
-5 | -0.0673 | 0.00636 | -0.1113 | -10.5818
-4.5 | -0.0123 | 0.00612 | -0.1119 | -2.0098
-4 | 0.0414 | 0.00594 | -0.1122 | 6.9697
-3.5 | 0.0949 | 0.00565 | -0.1126 | 16.7965
-3 | 0.1502 | 0.00523 | -0.1136 | 28.7189
-2.5 | 0.2098 | 0.00474 | -0.1155 | 44.2616
-2 | 0.2726 | 0.00425 | -0.1182 | 64.1412
-1.5 | 0.3336 | 0.00412 | -0.12 | 80.9709
-1 | 0.3947 | 0.00406 | -0.1217 | 97.2167
-0.5 | 0.4549 | 0.00407 | -0.1232 | 111.769
0 | 0.5141 | 0.00413 | -0.1245 | 124.4794
0.5 | 0.5737 | 0.00417 | -0.1258 | 137.5779
1 | 0.6318 | 0.00427 | -0.1269 | 147.9625
1.5 | 0.6897 | 0.00438 | -0.1279 | 157.4658
2 | 0.7467 | 0.00453 | -0.1287 | 164.8344
2.5 | 0.8003 | 0.0048 | -0.1289 | 166.7292
3 | 0.8558 | 0.00499 | -0.1294 | 171.503
3.5 | 0.9099 | 0.00522 | -0.1297 | 174.3103
4 | 0.9588 | 0.00563 | -0.129 | 170.302
4.5 | 0.9903 | 0.00663 | -0.1249 | 149.3665
5.5 | 1.038 | 0.0085 | -0.1136 | 122.1176
6 | 1.0631 | 0.00937 | -0.1084 | 113.4578
6.5 | 1.0958 | 0.01007 | -0.1048 | 108.8183
7 | 1.1337 | 0.01066 | -0.1024 | 106.3508
7.5 | 1.1725 | 0.01125 | -0.1002 | 104.2222
8 | 1.2101 | 0.01192 | -0.098 | 101.5185
8.5 | 1.2448 | 0.01275 | -0.0954 | 97.6314
9 | 1.2789 | 0.01366 | -0.0929 | 93.6237
9.5 | 1.3107 | 0.01473 | -0.0901 | 88.9817
10 | 1.3409 | 0.01592 | -0.0873 | 84.2274
10.5 | 1.3728 | 0.01709 | -0.0849 | 80.3277
11 | 1.4051 | 0.01829 | -0.0826 | 76.8234
11.5 | 1.4361 | 0.01959 | -0.0803 | 73.3078
12 | 1.4655 | 0.02103 | -0.078 | 69.6862
12.5 | 1.4979 | 0.02236 | -0.0761 | 66.9902
13 | 1.5244 | 0.02408 | -0.0737 | 63.3056
13.5 | 1.5518 | 0.02584 | -0.0716 | 60.0542
14 | 1.58 | 0.02761 | -0.0697 | 57.2256
14.5 | 1.6032 | 0.02982 | -0.0675 | 53.7626
15 | 1.6283 | 0.03201 | -0.0658 | 50.8685
15.5 | 1.6503 | 0.0345 | -0.0639 | 47.8348
16 | 1.6719 | 0.03715 | -0.0623 | 45.004
16.5 | 1.6933 | 0.03992 | -0.0608 | 42.4173
17 | 1.7103 | 0.04316 | -0.0594 | 39.627
17.5 | 1.7275 | 0.04653 | -0.0582 | 37.1266
18 | 1.745 | 0.05001 | -0.0573 | 34.893
18.5 | 1.7595 | 0.05387 | -0.0565 | 32.662
19 | 1.7716 | 0.05815 | -0.056 | 30.466
19.5 | 1.7813 | 0.06284 | -0.0557 | 28.3466
20 | 1.7915 | 0.06756 | -0.0557 | 26.5172

## 99. Re 8M Mach 0.10 (1)
BIGFOIL.COM POLAR EXPORT
fx05191
FX 05-191 |  |  |  | Cl Max: | 1.825 | at alpha= | 12.5 | deg
JavaFoil+Calcfoil stall+Eppler ext transition |  |  |  | L/D Max: | 179.931 | at alpha= | 3 | deg
Re: | 8000000 |  |  | Cd Min: | 0.00466 | at alpha= | -3 | deg
Mach: | 0.1 |  |  | Cl=0 at alpha= | -5.2295 | deg
|  |  |  | @ Cl=0.1, Cd= | 0.0049669
|  |  |  | @ Cl=0.4, Cd= | 0.00472
|  |  |  | @ Cl=0.6, Cd= | 0.0047776
alpha (deg) | Cl | Cd | Cm | Cl/Cd
-20 | -0.84 | 0.10605 | -0.058 | -7.925
-19.5 | -0.88 | 0.07113 | -0.066 | -12.364
-19 | -0.902 | 0.05488 | -0.07 | -16.431
-18.5 | -0.914 | 0.04632 | -0.073 | -19.726
-18 | -0.921 | 0.04009 | -0.075 | -22.979
-17.5 | -0.932 | 0.03162 | -0.079 | -29.483
-17 | -0.934 | 0.02722 | -0.081 | -34.306
-16.5 | -0.928 | 0.0246 | -0.083 | -37.728
-16 | -0.919 | 0.02243 | -0.085 | -40.973
-15.5 | -0.907 | 0.0201 | -0.087 | -45.137
-15 | -0.89 | 0.01866 | -0.088 | -47.691
-14.5 | -0.869 | 0.01743 | -0.09 | -49.867
-14 | -0.845 | 0.01634 | -0.092 | -51.705
-13.5 | -0.817 | 0.01529 | -0.093 | -53.446
-13 | -0.786 | 0.01438 | -0.095 | -54.65
-12.5 | -0.751 | 0.01344 | -0.097 | -55.887
-12 | -0.714 | 0.01266 | -0.098 | -56.383
-11.5 | -0.673 | 0.01194 | -0.1 | -56.397
-11 | -0.63 | 0.01131 | -0.102 | -55.711
-10.5 | -0.584 | 0.01078 | -0.103 | -54.224
-10 | -0.536 | 0.01014 | -0.105 | -52.891
-9.5 | -0.486 | 0.00978 | -0.107 | -49.741
-9 | -0.434 | 0.00931 | -0.108 | -46.665
-8.5 | -0.38 | 0.00895 | -0.11 | -42.516
-8 | -0.325 | 0.00853 | -0.112 | -38.139
-7.5 | -0.269 | 0.00817 | -0.113 | -32.905
-7 | -0.211 | 0.0078 | -0.115 | -27.061
-6.5 | -0.152 | 0.00752 | -0.116 | -20.258
-6 | -0.093 | 0.00726 | -0.118 | -12.787
-5.5 | -0.033 | 0.00702 | -0.12 | -4.675
-5 | 0.028 | 0.00678 | -0.121 | 4.1
-4.5 | 0.089 | 0.00499 | -0.124 | 17.931
-4 | 0.151 | 0.00486 | -0.126 | 31.105
-3.5 | 0.214 | 0.00474 | -0.127 | 45.028
-3 | 0.276 | 0.00466 | -0.129 | 59.139
-2.5 | 0.338 | 0.00471 | -0.13 | 71.728
-2 | 0.4 | 0.00472 | -0.132 | 84.76
-1.5 | 0.462 | 0.00472 | -0.133 | 97.917
-1 | 0.528 | 0.00466 | -0.136 | 113.202
-0.5 | 0.59 | 0.00477 | -0.137 | 123.799
0 | 0.656 | 0.00482 | -0.139 | 136.124
0.5 | 0.719 | 0.00497 | -0.14 | 144.548
1 | 0.782 | 0.00542 | -0.142 | 144.377
1.5 | 0.845 | 0.00558 | -0.143 | 151.259
2 | 0.907 | 0.00572 | -0.145 | 158.7
2.5 | 0.97 | 0.00582 | -0.146 | 166.635
3 | 1.032 | 0.00574 | -0.148 | 179.931
3.5 | 1.087 | 0.00614 | -0.149 | 176.855
4 | 1.147 | 0.0065 | -0.15 | 176.519
4.5 | 1.205 | 0.00892 | -0.152 | 135.093
5 | 1.263 | 0.0094 | -0.153 | 134.449
5.5 | 1.32 | 0.00995 | -0.154 | 132.692
6 | 1.375 | 0.01046 | -0.155 | 131.419
6.5 | 1.428 | 0.01101 | -0.157 | 129.687
7 | 1.478 | 0.01036 | -0.158 | 142.558
7.5 | 1.525 | 0.01333 | -0.158 | 114.365
8 | 1.563 | 0.01419 | -0.159 | 110.125
8.5 | 1.605 | 0.01488 | -0.159 | 107.851
9 | 1.646 | 0.01552 | -0.16 | 106.007
9.5 | 1.684 | 0.01626 | -0.161 | 103.579
10 | 1.72 | 0.01698 | -0.162 | 101.285
10.5 | 1.752 | 0.01779 | -0.163 | 98.488
11 | 1.781 | 0.0186 | -0.164 | 95.758
11.5 | 1.806 | 0.01941 | -0.165 | 93.062
12 | 1.819 | 0.02056 | -0.165 | 88.488
12.5 | 1.825 | 0.02157 | -0.166 | 84.616
13 | 1.824 | 0.02264 | -0.166 | 80.569
13.5 | 1.819 | 0.02371 | -0.167 | 76.715
14 | 1.808 | 0.02504 | -0.167 | 72.2
14.5 | 1.792 | 0.02625 | -0.168 | 68.276
15 | 1.771 | 0.02774 | -0.168 | 63.831
15.5 | 1.745 | 0.02914 | -0.169 | 59.885
16 | 1.714 | 0.0309 | -0.169 | 55.464
16.5 | 1.679 | 0.03319 | -0.17 | 50.581
17 | 1.641 | 0.03513 | -0.17 | 46.698
17.5 | 1.599 | 0.03766 | -0.17 | 42.457

## 100. Re 8M Mach 0.10 (2)
BIGFOIL.COM POLAR EXPORT
fx05191
FX 05-191 |  |  |  | Cl Max: | 1.7896 | at alpha= | 20 | deg
XFOIL ncrit=9 |  |  |  | L/D Max: | 174.876 | at alpha= | 3.5 | deg
Re: | 8000000 |  |  | Cd Min: | 0.07032 | at alpha= | 20 | deg
Mach: | 0.1 |  |  | Cl=0 at alpha= | -4.3803 | deg
|  |  |  | @ Cl=0.1, Cd= | 0.0056565
|  |  |  | @ Cl=0.4, Cd= | 0.00408
|  |  |  | @ Cl=0.6, Cd= | 0.0042303
alpha (deg) | Cl | Cd | Cm | Cl/Cd
-20 | -1.3261 | 0.03955 | -0.1085 | -33.5297
-19.5 | -1.3081 | 0.03623 | -0.1091 | -36.1054
-19 | -1.2849 | 0.03343 | -0.1096 | -38.4355
-18.5 | -1.2589 | 0.03089 | -0.1101 | -40.7543
-18 | -1.2306 | 0.02859 | -0.1104 | -43.043
-17.5 | -1.1995 | 0.0265 | -0.1108 | -45.2642
-17 | -1.167 | 0.02456 | -0.1112 | -47.5163
-16.5 | -1.1361 | 0.02262 | -0.1111 | -50.2255
-16 | -1.1027 | 0.02093 | -0.111 | -52.6851
-15.5 | -1.0647 | 0.01953 | -0.1112 | -54.5161
-15 | -1.0243 | 0.01822 | -0.1116 | -56.2184
-14.5 | -0.9747 | 0.01702 | -0.1136 | -57.2679
-14 | -0.9 | 0.01597 | -0.1204 | -56.3557
-13.5 | -0.8457 | 0.01498 | -0.1229 | -56.4553
-13 | -0.7955 | 0.01417 | -0.1241 | -56.1397
-12.5 | -0.7505 | 0.01338 | -0.1242 | -56.0912
-12 | -0.709 | 0.01248 | -0.1236 | -56.8109
-11.5 | -0.6658 | 0.01176 | -0.1231 | -56.6156
-11 | -0.6239 | 0.01107 | -0.1221 | -56.3595
-10.5 | -0.5816 | 0.01048 | -0.121 | -55.4962
-10 | -0.5396 | 0.00995 | -0.1198 | -54.2312
-9.5 | -0.4978 | 0.00942 | -0.1183 | -52.845
-9 | -0.4572 | 0.00891 | -0.1166 | -51.3131
-8.5 | -0.4271 | 0.00844 | -0.1127 | -50.6043
-8 | -0.3849 | 0.008 | -0.1111 | -48.1125
-7.5 | -0.3365 | 0.00769 | -0.1105 | -43.7581
-7 | -0.2843 | 0.00741 | -0.1105 | -38.3671
-6.5 | -0.2313 | 0.00712 | -0.1107 | -32.486
-6 | -0.1778 | 0.00687 | -0.1109 | -25.8806
-5.5 | -0.123 | 0.00664 | -0.1113 | -18.5241
-5 | -0.0679 | 0.00639 | -0.1118 | -10.626
-4.5 | -0.0129 | 0.00614 | -0.1124 | -2.101
-4 | 0.041 | 0.00597 | -0.1126 | 6.8677
-3.5 | 0.0946 | 0.0057 | -0.113 | 16.5965
-2.5 | 0.2101 | 0.00477 | -0.1159 | 44.0461
-2 | 0.2735 | 0.00426 | -0.1186 | 64.2019
-1.5 | 0.335 | 0.00413 | -0.1205 | 81.1138
-1 | 0.3962 | 0.00408 | -0.1222 | 97.1078
-0.5 | 0.457 | 0.00408 | -0.1237 | 112.0098
0 | 0.5166 | 0.00414 | -0.125 | 124.7826
0.5 | 0.5764 | 0.00419 | -0.1263 | 137.5656
1 | 0.635 | 0.00429 | -0.1274 | 148.0186
1.5 | 0.6932 | 0.0044 | -0.1284 | 157.5455
2 | 0.7506 | 0.00454 | -0.1292 | 165.3304
2.5 | 0.8046 | 0.0048 | -0.1294 | 167.625
3 | 0.8601 | 0.005 | -0.1299 | 172.02
3.5 | 0.9146 | 0.00523 | -0.1301 | 174.8757
4 | 0.9637 | 0.00565 | -0.1293 | 170.5664
4.5 | 0.9944 | 0.00666 | -0.125 | 149.3093
5 | 1.0141 | 0.00773 | -0.1184 | 131.1902
5.5 | 1.039 | 0.00856 | -0.1129 | 121.3785
6 | 1.0629 | 0.00948 | -0.1075 | 112.1203
6.5 | 1.0959 | 0.0102 | -0.104 | 107.4412
7 | 1.1339 | 0.01081 | -0.1015 | 104.8936
7.5 | 1.1731 | 0.01143 | -0.0994 | 102.6334
8 | 1.2111 | 0.01212 | -0.0971 | 99.9257
8.5 | 1.2458 | 0.01299 | -0.0945 | 95.9045
9 | 1.2799 | 0.01394 | -0.0919 | 91.8149
9.5 | 1.3116 | 0.01506 | -0.0891 | 87.0916
10 | 1.3418 | 0.0163 | -0.0862 | 82.319
10.5 | 1.3734 | 0.01753 | -0.0837 | 78.3457
11 | 1.4049 | 0.0188 | -0.0813 | 74.7287
11.5 | 1.4372 | 0.0201 | -0.0791 | 71.5025
12 | 1.4673 | 0.02157 | -0.0768 | 68.025
12.5 | 1.4973 | 0.02309 | -0.0746 | 64.8463
13 | 1.5256 | 0.0248 | -0.0723 | 61.5161
13.5 | 1.5535 | 0.0266 | -0.0702 | 58.4023
14 | 1.5787 | 0.02865 | -0.068 | 55.103
14.5 | 1.6037 | 0.03085 | -0.066 | 51.9838
15 | 1.6298 | 0.03306 | -0.0643 | 49.2982
15.5 | 1.6502 | 0.03579 | -0.0623 | 46.1079
16 | 1.6719 | 0.03855 | -0.0607 | 43.3696
16.5 | 1.691 | 0.04166 | -0.0591 | 40.5905
17 | 1.7076 | 0.04509 | -0.0577 | 37.8709
17.5 | 1.7262 | 0.0485 | -0.0567 | 35.5918
18 | 1.7425 | 0.05224 | -0.0558 | 33.3557
18.5 | 1.7555 | 0.0564 | -0.0551 | 31.1259
19 | 1.7672 | 0.06088 | -0.0546 | 29.0276
19.5 | 1.7785 | 0.06555 | -0.0545 | 27.132
20 | 1.7896 | 0.07032 | -0.0546 | 25.4494

## 101. Re 8M Mach 0.25 (1)
BIGFOIL.COM POLAR EXPORT
fx05191
FX 05-191 |  |  |  | Cl Max: | 1.789 | at alpha= | 11.5 | deg
JavaFoil+Calcfoil stall+Eppler ext transition |  |  |  | L/D Max: | 176.776 | at alpha= | 3.5 | deg
Re: | 8000000 |  |  | Cd Min: | 0.00475 | at alpha= | -3 | deg
Mach: | 0.25 |  |  | Cl=0 at alpha= | -5.2258 | deg
|  |  |  | @ Cl=0.1, Cd= | 0.005091
|  |  |  | @ Cl=0.4, Cd= | 0.00478
|  |  |  | @ Cl=0.6, Cd= | 0.0048988
alpha (deg) | Cl | Cd | Cm | Cl/Cd
-20 | -0.525 | 0.15889 | -0.044 | -3.303
-19.5 | -0.559 | 0.15281 | -0.044 | -3.658
-19 | -0.592 | 0.14254 | -0.046 | -4.151
-18.5 | -0.614 | 0.1525 | -0.037 | -4.025
-18 | -0.646 | 0.12652 | -0.05 | -5.104
-17.5 | -0.67 | 0.11646 | -0.054 | -5.749
-17 | -0.692 | 0.1033 | -0.059 | -6.702
-16.5 | -0.723 | 0.07981 | -0.068 | -9.065
-16 | -0.785 | 0.03868 | -0.082 | -20.286
-15.5 | -0.813 | 0.02551 | -0.088 | -31.854
-15 | -0.816 | 0.02213 | -0.09 | -36.884
-14.5 | -0.812 | 0.02025 | -0.092 | -40.09
-14 | -0.802 | 0.01838 | -0.094 | -43.63
-13.5 | -0.786 | 0.01678 | -0.096 | -46.846
-13 | -0.765 | 0.01548 | -0.097 | -49.414
-12.5 | -0.738 | 0.01444 | -0.099 | -51.132
-12 | -0.707 | 0.01353 | -0.101 | -52.261
-11.5 | -0.672 | 0.01272 | -0.103 | -52.797
-11 | -0.632 | 0.01197 | -0.104 | -52.805
-10.5 | -0.589 | 0.01136 | -0.106 | -51.854
-10 | -0.543 | 0.0107 | -0.108 | -50.711
-9.5 | -0.493 | 0.01028 | -0.109 | -47.985
-9 | -0.442 | 0.00977 | -0.111 | -45.229
-8.5 | -0.388 | 0.00933 | -0.113 | -41.577
-8 | -0.332 | 0.00887 | -0.114 | -37.46
-7.5 | -0.275 | 0.00847 | -0.116 | -32.416
-7 | -0.216 | 0.00813 | -0.118 | -26.538
-6.5 | -0.156 | 0.00778 | -0.119 | -20.058
-6 | -0.095 | 0.00746 | -0.121 | -12.757
-5.5 | -0.034 | 0.00722 | -0.123 | -4.661
-5 | 0.028 | 0.00698 | -0.124 | 4.083
-4.5 | 0.092 | 0.00511 | -0.127 | 17.956
-4 | 0.155 | 0.00496 | -0.129 | 31.239
-3.5 | 0.219 | 0.00484 | -0.13 | 45.292
-3 | 0.283 | 0.00475 | -0.132 | 59.493
-2.5 | 0.347 | 0.00478 | -0.134 | 72.531
-2 | 0.41 | 0.00478 | -0.135 | 85.774
-1.5 | 0.474 | 0.0048 | -0.137 | 98.842
-1 | 0.538 | 0.00486 | -0.138 | 110.815
-0.5 | 0.602 | 0.0049 | -0.14 | 122.856
0 | 0.674 | 0.00489 | -0.143 | 137.925
0.5 | 0.739 | 0.00503 | -0.144 | 146.894
1 | 0.803 | 0.00515 | -0.146 | 155.786
1.5 | 0.867 | 0.00529 | -0.147 | 163.881
2 | 0.932 | 0.00543 | -0.149 | 171.804
2.5 | 0.997 | 0.00598 | -0.15 | 166.75
3 | 1.061 | 0.00621 | -0.152 | 170.868
3.5 | 1.116 | 0.00631 | -0.153 | 176.776
4 | 1.178 | 0.0067 | -0.155 | 175.746
4.5 | 1.236 | 0.00929 | -0.156 | 132.983
5 | 1.295 | 0.0098 | -0.157 | 132.152
5.5 | 1.352 | 0.01038 | -0.158 | 130.21
6 | 1.406 | 0.01229 | -0.159 | 114.386
6.5 | 1.458 | 0.01282 | -0.16 | 113.716
7 | 1.508 | 0.01341 | -0.161 | 112.383
7.5 | 1.546 | 0.01422 | -0.161 | 108.729
8 | 1.589 | 0.01561 | -0.162 | 101.811
8.5 | 1.631 | 0.01588 | -0.163 | 102.718
9 | 1.669 | 0.01663 | -0.164 | 100.314
9.5 | 1.703 | 0.01743 | -0.165 | 97.665
10 | 1.732 | 0.01836 | -0.166 | 94.35
10.5 | 1.758 | 0.01928 | -0.167 | 91.178
11 | 1.776 | 0.02033 | -0.168 | 87.355
11.5 | 1.789 | 0.02147 | -0.168 | 83.344
12 | 1.788 | 0.02285 | -0.169 | 78.24
12.5 | 1.775 | 0.02404 | -0.169 | 73.833
13 | 1.753 | 0.02545 | -0.17 | 68.876
13.5 | 1.721 | 0.02672 | -0.171 | 64.423
14 | 1.68 | 0.02832 | -0.171 | 59.325
14.5 | 1.629 | 0.03033 | -0.172 | 53.711
15 | 1.57 | 0.03216 | -0.172 | 48.823
15.5 | 1.502 | 0.03476 | -0.172 | 43.209
16 | 1.424 | 0.03882 | -0.172 | 36.682
16.5 | 1.34 | 0.04245 | -0.172 | 31.557

## 102. Re 8M Mach 0.25 (2)
BIGFOIL.COM POLAR EXPORT
fx05191
FX 05-191 |  |  |  | Cl Max: | 1.7587 | at alpha= | 20 | deg
XFOIL ncrit=9 |  |  |  | L/D Max: | 176.711 | at alpha= | 3.5 | deg
Re: | 8000000 |  |  | Cd Min: | 0.08868 | at alpha= | 20 | deg
Mach: | 0.25 |  |  | Cl=0 at alpha= | -4.3524 | deg
|  |  |  | @ Cl=0.1, Cd= | 0.0058238
|  |  |  | @ Cl=0.4, Cd= | 0.0041524
|  |  |  | @ Cl=0.6, Cd= | 0.0042828
alpha (deg) | Cl | Cd | Cm | Cl/Cd
-20 | -1.2234 | 0.06012 | -0.1181 | -20.3493
-19.5 | -1.2296 | 0.05334 | -0.1206 | -23.0521
-19 | -1.2226 | 0.048 | -0.1222 | -25.4708
-18.5 | -1.2139 | 0.04304 | -0.1234 | -28.204
-18 | -1.2006 | 0.03865 | -0.1241 | -31.0634
-17.5 | -1.1769 | 0.03524 | -0.1246 | -33.3967
-17 | -1.1554 | 0.0318 | -0.1247 | -36.3333
-16.5 | -1.1246 | 0.02928 | -0.1245 | -38.4085
-16 | -1.0977 | 0.02655 | -0.124 | -41.3446
-15.5 | -1.0613 | 0.02456 | -0.1237 | -43.2125
-15 | -1.0336 | 0.02203 | -0.123 | -46.9178
-14.5 | -0.9946 | 0.02022 | -0.1228 | -49.1889
-14 | -0.9468 | 0.01875 | -0.1236 | -50.496
-13.5 | -0.8739 | 0.01727 | -0.1293 | -50.6022
-13 | -0.819 | 0.01608 | -0.131 | -50.9328
-12.5 | -0.7698 | 0.01499 | -0.1315 | -51.3542
-12 | -0.7201 | 0.0141 | -0.1316 | -51.0709
-11.5 | -0.6725 | 0.0132 | -0.1313 | -50.947
-11 | -0.6301 | 0.01219 | -0.1303 | -51.6899
-10.5 | -0.5857 | 0.01142 | -0.1291 | -51.2872
-10 | -0.5406 | 0.01079 | -0.1279 | -50.1019
-9.5 | -0.4964 | 0.01015 | -0.1264 | -48.9064
-9 | -0.4523 | 0.00957 | -0.1248 | -47.2623
-8.5 | -0.4089 | 0.00904 | -0.1229 | -45.2323
-8 | -0.3726 | 0.00845 | -0.1197 | -44.0947
-7.5 | -0.3395 | 0.00801 | -0.1159 | -42.3845
-7 | -0.2893 | 0.00764 | -0.1152 | -37.8665
-6.5 | -0.2361 | 0.00735 | -0.1148 | -32.1224
-6 | -0.1832 | 0.00706 | -0.1145 | -25.949
-5.5 | -0.1269 | 0.0068 | -0.1147 | -18.6618
-5 | -0.0717 | 0.00656 | -0.1148 | -10.9299
-4.5 | -0.016 | 0.00632 | -0.115 | -2.5316
-4 | 0.0382 | 0.00614 | -0.1149 | 6.2215
-3.5 | 0.0934 | 0.00588 | -0.1152 | 15.8844
-3 | 0.1509 | 0.00539 | -0.1162 | 27.9963
-2 | 0.2778 | 0.00434 | -0.121 | 64.0092
-1.5 | 0.3423 | 0.00418 | -0.1231 | 81.89
-1 | 0.4051 | 0.00415 | -0.1247 | 97.6145
-0.5 | 0.4676 | 0.00417 | -0.1263 | 112.1343
0 | 0.5301 | 0.0042 | -0.1277 | 126.2143
0.5 | 0.5914 | 0.00427 | -0.129 | 138.5012
1 | 0.6521 | 0.00436 | -0.1301 | 149.5642
1.5 | 0.712 | 0.00448 | -0.1311 | 158.9286
2 | 0.7717 | 0.00461 | -0.132 | 167.397
2.5 | 0.8288 | 0.00482 | -0.1323 | 171.9502
3 | 0.8842 | 0.00508 | -0.1323 | 174.0551
3.5 | 0.9401 | 0.00532 | -0.1324 | 176.7105
4 | 0.9893 | 0.00575 | -0.1312 | 172.0522
4.5 | 1.0166 | 0.00675 | -0.1256 | 150.6074
5 | 1.0265 | 0.00784 | -0.1166 | 130.9311
5.5 | 1.0435 | 0.00895 | -0.1095 | 116.5922
6 | 1.0634 | 0.01014 | -0.1033 | 104.8718
6.5 | 1.0958 | 0.01105 | -0.0995 | 99.1674
7 | 1.1351 | 0.01181 | -0.097 | 96.1135
7.5 | 1.1747 | 0.01261 | -0.0946 | 93.1562
8 | 1.2143 | 0.01345 | -0.0923 | 90.2825
8.5 | 1.2496 | 0.01452 | -0.0895 | 86.0606
9 | 1.2831 | 0.01574 | -0.0866 | 81.5184
9.5 | 1.3136 | 0.01715 | -0.0834 | 76.5948
10 | 1.3453 | 0.01858 | -0.0804 | 72.4058
10.5 | 1.3759 | 0.02011 | -0.0775 | 68.4187
11 | 1.4093 | 0.0216 | -0.075 | 65.2454
11.5 | 1.4406 | 0.02328 | -0.0724 | 61.8814
12 | 1.4722 | 0.02503 | -0.07 | 58.8174
12.5 | 1.5008 | 0.02706 | -0.0674 | 55.4619
13 | 1.5306 | 0.02909 | -0.0651 | 52.616
13.5 | 1.5564 | 0.03153 | -0.0627 | 49.3625
14 | 1.5817 | 0.03412 | -0.0604 | 46.357
14.5 | 1.6046 | 0.03704 | -0.0582 | 43.3207
15 | 1.6273 | 0.04014 | -0.0563 | 40.5406
15.5 | 1.6478 | 0.04356 | -0.0545 | 37.8283
16 | 1.6663 | 0.04731 | -0.0529 | 35.2209
16.5 | 1.6857 | 0.05113 | -0.0517 | 32.9689
17 | 1.7015 | 0.05543 | -0.0506 | 30.6964
17.5 | 1.7128 | 0.06037 | -0.0497 | 28.3717
18 | 1.7255 | 0.06533 | -0.0492 | 26.4121
18.5 | 1.7376 | 0.07048 | -0.049 | 24.6538
19 | 1.7474 | 0.07607 | -0.0491 | 22.9709
19.5 | 1.7542 | 0.08215 | -0.0496 | 21.3536
20 | 1.7587 | 0.08868 | -0.0506 | 19.832

## 103. Re 8M Mach 0.50 (1)
BIGFOIL.COM POLAR EXPORT
fx05191
FX 05-191 |  |  |  | Cl Max: | 1.639 | at alpha= | 8 | deg
JavaFoil+Calcfoil stall+Eppler ext transition |  |  |  | L/D Max: | 181.989 | at alpha= | 2.5 | deg
Re: | 8000000 |  |  | Cd Min: | 0.00514 | at alpha= | -3 | deg
Mach: | 0.5 |  |  | Cl=0 at alpha= | -5.2319 | deg
|  |  |  | @ Cl=0.1, Cd= | 0.0073358
|  |  |  | @ Cl=0.4, Cd= | 0.0051542
|  |  |  | @ Cl=0.6, Cd= | 0.0052233
alpha (deg) | Cl | Cd | Cm | Cl/Cd
-20 | -0.831 | 0.15217 | -0.056 | -5.46
-19.5 | -0.801 | 0.14896 | -0.055 | -5.378
-19 | -0.771 | 0.14308 | -0.054 | -5.392
-18.5 | -0.744 | 0.14005 | -0.055 | -5.313
-18 | -0.717 | 0.13533 | -0.056 | -5.295
-17.5 | -0.69 | 0.1378 | -0.057 | -5.005
-17 | -0.663 | 0.12648 | -0.059 | -5.244
-16.5 | -0.636 | 0.11823 | -0.061 | -5.379
-16 | -0.607 | 0.11556 | -0.06 | -5.249
-15.5 | -0.578 | 0.1098 | -0.06 | -5.267
-15 | -0.549 | 0.10766 | -0.058 | -5.1
-14.5 | -0.52 | 0.10417 | -0.057 | -4.995
-14 | -0.493 | 0.10125 | -0.057 | -4.865
-13.5 | -0.465 | 0.09642 | -0.058 | -4.82
-13 | -0.437 | 0.09702 | -0.059 | -4.504
-12.5 | -0.409 | 0.08806 | -0.06 | -4.648
-12 | -0.381 | 0.08299 | -0.06 | -4.593
-11.5 | -0.354 | 0.07435 | -0.062 | -4.757
-11 | -0.326 | 0.06936 | -0.063 | -4.696
-10.5 | -0.298 | 0.06391 | -0.067 | -4.668
-10 | -0.438 | 0.01706 | -0.117 | -25.667
-9.5 | -0.473 | 0.01304 | -0.121 | -36.284
-9 | -0.449 | 0.01203 | -0.123 | -37.319
-8.5 | -0.407 | 0.0112 | -0.125 | -36.337
-8 | -0.355 | 0.01048 | -0.127 | -33.897
-7.5 | -0.298 | 0.00989 | -0.129 | -30.099
-7 | -0.236 | 0.00935 | -0.131 | -25.229
-6.5 | -0.171 | 0.00889 | -0.133 | -19.291
-6 | -0.105 | 0.0084 | -0.134 | -12.505
-5.5 | -0.037 | 0.00806 | -0.136 | -4.616
-5 | 0.032 | 0.00773 | -0.138 | 4.082
-4.5 | 0.101 | 0.00733 | -0.14 | 13.79
-4 | 0.172 | 0.00549 | -0.143 | 31.225
-3.5 | 0.243 | 0.00531 | -0.145 | 45.773
-3 | 0.314 | 0.00514 | -0.146 | 61.04
-2.5 | 0.385 | 0.00515 | -0.148 | 74.662
-2 | 0.456 | 0.00517 | -0.15 | 88.217
-1.5 | 0.527 | 0.00519 | -0.152 | 101.598
-1 | 0.598 | 0.00522 | -0.154 | 114.542
-0.5 | 0.67 | 0.00534 | -0.156 | 125.407
0 | 0.753 | 0.00523 | -0.157 | 144.051
0.5 | 0.825 | 0.0054 | -0.159 | 152.87
1 | 0.897 | 0.00554 | -0.161 | 162.008
1.5 | 0.968 | 0.00574 | -0.162 | 168.587
2 | 1.04 | 0.00592 | -0.164 | 175.647
2.5 | 1.112 | 0.00611 | -0.166 | 181.989
3 | 1.183 | 0.00651 | -0.167 | 181.865
3.5 | 1.24 | 0.00702 | -0.169 | 176.646
4 | 1.294 | 0.01282 | -0.17 | 100.934
4.5 | 1.357 | 0.01344 | -0.171 | 100.957
5 | 1.418 | 0.01418 | -0.173 | 100.003
5.5 | 1.475 | 0.01468 | -0.174 | 100.461
6 | 1.526 | 0.01548 | -0.175 | 98.584
6.5 | 1.572 | 0.01651 | -0.177 | 95.188
7 | 1.609 | 0.01803 | -0.178 | 89.202
7.5 | 1.632 | 0.01935 | -0.179 | 84.348
8 | 1.639 | 0.02085 | -0.179 | 78.614
8.5 | 1.62 | 0.02242 | -0.18 | 72.25
9 | 1.552 | 0.02446 | -0.181 | 63.459
9.5 | 1.281 | 0.02725 | -0.181 | 47.025
10 | 1.026 | 0.03069 | -0.182 | 33.438
10.5 | 1.05 | 0.03568 | -0.181 | 29.423
11 | 1.066 | 0.04272 | -0.179 | 24.964
11.5 | 0.948 | 0.08608 | -0.106 | 11.008
12 | 0.979 | 0.08844 | -0.113 | 11.07
12.5 | 1.167 | 0.04449 | -0.183 | 26.222
13 | 1.201 | 0.04636 | -0.184 | 25.913

## 104. Re 8M Mach 0.50 (2)
BIGFOIL.COM POLAR EXPORT
fx05191
FX 05-191 |  |  |  | Cl Max: | 1.5574 | at alpha= | 14 | deg
XFOIL ncrit=9 |  |  |  | L/D Max: | 179.41 | at alpha= | 3 | deg
Re: | 8000000 |  |  | Cd Min: | 0.19493 | at alpha= | 19 | deg
Mach: | 0.5 |  |  | Cl=0 at alpha= | -4.2551 | deg
|  |  |  | @ Cl=0.1, Cd= | 0.0064838
|  |  |  | @ Cl=0.4, Cd= | 0.0044861
|  |  |  | @ Cl=0.6, Cd= | 0.0046134
alpha (deg) | Cl | Cd | Cm | Cl/Cd
-16 | -0.3464 | 0.1336 | -0.1055 | -2.5928
-15.5 | -0.357 | 0.12191 | -0.1123 | -2.9284
-15 | -0.3677 | 0.11073 | -0.1188 | -3.3207
-14.5 | -0.3903 | 0.0982 | -0.1264 | -3.9745
-14 | -0.4204 | 0.08536 | -0.1335 | -4.925
-13.5 | -0.4437 | 0.07286 | -0.1411 | -6.0898
-13 | -0.4657 | 0.06158 | -0.1486 | -7.5625
-12.5 | -0.4936 | 0.05101 | -0.1552 | -9.6765
-12 | -0.527 | 0.04115 | -0.1599 | -12.8068
-11.5 | -0.5554 | 0.03269 | -0.1623 | -16.9899
-11 | -0.5788 | 0.02504 | -0.1631 | -23.115
-10.5 | -0.5535 | 0.0203 | -0.1643 | -27.266
-10 | -0.5241 | 0.01728 | -0.1621 | -30.3299
-9.5 | -0.4835 | 0.01521 | -0.1597 | -31.7883
-9 | -0.4388 | 0.01362 | -0.1572 | -32.2173
-8.5 | -0.3902 | 0.01241 | -0.1547 | -31.4424
-8 | -0.3425 | 0.01138 | -0.1518 | -30.0967
-7.5 | -0.2945 | 0.01048 | -0.1489 | -28.1011
-7 | -0.2468 | 0.00969 | -0.1459 | -25.4696
-6.5 | -0.1988 | 0.00905 | -0.1428 | -21.9669
-6 | -0.1515 | 0.00846 | -0.1396 | -17.9078
-5.5 | -0.1137 | 0.00791 | -0.1347 | -14.3742
-5 | -0.0749 | 0.00752 | -0.13 | -9.9601
-4.5 | -0.0263 | 0.00726 | -0.1273 | -3.6226
-4 | 0.0274 | 0.00702 | -0.1254 | 3.9031
-3 | 0.1479 | 0.00613 | -0.1248 | 24.1272
-2.5 | 0.2158 | 0.00536 | -0.1268 | 40.2612
-2 | 0.2921 | 0.00465 | -0.1305 | 62.8172
-1.5 | 0.3664 | 0.0045 | -0.133 | 81.4222
-1 | 0.4388 | 0.00447 | -0.1349 | 98.1655
0 | 0.5797 | 0.00459 | -0.1377 | 126.2963
0.5 | 0.6492 | 0.00467 | -0.1389 | 139.015
1 | 0.7191 | 0.00474 | -0.1401 | 151.7089
1.5 | 0.7856 | 0.00489 | -0.1406 | 160.6544
2 | 0.8527 | 0.00502 | -0.1411 | 169.8606
2.5 | 0.9171 | 0.00519 | -0.1409 | 176.7052
3 | 0.9724 | 0.00542 | -0.1387 | 179.4096
3.5 | 1.0207 | 0.00578 | -0.1352 | 176.5917
4 | 1.0601 | 0.00636 | -0.13 | 166.6824
4.5 | 1.0828 | 0.00738 | -0.1221 | 146.7209
5 | 1.0807 | 0.00935 | -0.1108 | 115.5829
5.5 | 1.0744 | 0.01197 | -0.1001 | 89.7577
6.5 | 1.0992 | 0.01677 | -0.0857 | 65.5456
7 | 1.1409 | 0.01823 | -0.0825 | 62.5837
7.5 | 1.185 | 0.0197 | -0.0796 | 60.1523
8 | 1.2265 | 0.02138 | -0.0764 | 57.3667
8.5 | 1.2642 | 0.02338 | -0.0728 | 54.0719
9 | 1.2969 | 0.02579 | -0.069 | 50.2869
9.5 | 1.3275 | 0.02853 | -0.0652 | 46.53
10 | 1.3609 | 0.03129 | -0.0618 | 43.4931
10.5 | 1.3947 | 0.03422 | -0.0586 | 40.7569
11 | 1.4273 | 0.03742 | -0.0554 | 38.1427
11.5 | 1.4597 | 0.04083 | -0.0525 | 35.7507
12 | 1.4884 | 0.04476 | -0.0496 | 33.2529
12.5 | 1.5166 | 0.04893 | -0.047 | 30.9953
13 | 1.5405 | 0.05368 | -0.0444 | 28.6978
13.5 | 1.557 | 0.05928 | -0.042 | 26.2652
14 | 1.5574 | 0.06667 | -0.0401 | 23.3598
14.5 | 1.5424 | 0.07588 | -0.0392 | 20.3268
15 | 1.5177 | 0.08661 | -0.04 | 17.5234
15.5 | 1.4871 | 0.09859 | -0.0425 | 15.0837
16 | 1.4539 | 0.11151 | -0.0468 | 13.0383
16.5 | 1.4211 | 0.12508 | -0.053 | 11.3615
17 | 1.3904 | 0.13897 | -0.0607 | 10.005
17.5 | 1.3632 | 0.15298 | -0.0696 | 8.911
18 | 1.3398 | 0.16691 | -0.0792 | 8.0271
18.5 | 1.3195 | 0.18089 | -0.0894 | 7.2945
19 | 1.3009 | 0.19493 | -0.0999 | 6.6737

## 105. Re 10M Mach 0.00 (1)
BIGFOIL.COM POLAR EXPORT
fx05191
FX 05-191 |  |  |  | Cl Max: | 1.837 | at alpha= | 13 | deg
JavaFoil+Calcfoil stall+Eppler ext transition |  |  |  | L/D Max: | 174.554 | at alpha= | 3 | deg
Re: | 10000000 |  |  | Cd Min: | 0.00457 | at alpha= | -1.5 | deg
Mach: | 0 |  |  | Cl=0 at alpha= | -5.2295 | deg
|  |  |  | @ Cl=0.1, Cd= | 0.0053772
|  |  |  | @ Cl=0.4, Cd= | 0.0046185
|  |  |  | @ Cl=0.6, Cd= | 0.0047616
alpha (deg) | Cl | Cd | Cm | Cl/Cd
-20 | -0.921 | 0.06201 | -0.066 | -14.848
-19.5 | -0.936 | 0.05075 | -0.069 | -18.454
-19 | -0.953 | 0.03981 | -0.073 | -23.93
-18.5 | -0.96 | 0.0339 | -0.075 | -28.32
-18 | -0.959 | 0.03141 | -0.077 | -30.538
-17.5 | -0.96 | 0.02732 | -0.079 | -35.137
-17 | -0.955 | 0.02441 | -0.081 | -39.144
-16.5 | -0.946 | 0.02243 | -0.083 | -42.182
-16 | -0.935 | 0.02031 | -0.085 | -46.014
-15.5 | -0.919 | 0.01887 | -0.087 | -48.679
-15 | -0.899 | 0.01752 | -0.088 | -51.321
-14.5 | -0.876 | 0.01662 | -0.09 | -52.703
-14 | -0.85 | 0.01541 | -0.092 | -55.169
-13.5 | -0.821 | 0.0145 | -0.093 | -56.64
-13 | -0.788 | 0.01364 | -0.095 | -57.816
-12.5 | -0.753 | 0.01276 | -0.096 | -59.004
-12 | -0.715 | 0.01202 | -0.098 | -59.444
-11.5 | -0.674 | 0.01139 | -0.1 | -59.141
-11 | -0.63 | 0.01074 | -0.101 | -58.638
-10.5 | -0.584 | 0.01042 | -0.103 | -56.054
-10 | -0.536 | 0.00987 | -0.105 | -54.292
-9.5 | -0.485 | 0.00937 | -0.106 | -51.785
-9 | -0.433 | 0.00895 | -0.108 | -48.427
-8.5 | -0.38 | 0.00859 | -0.11 | -44.195
-8 | -0.324 | 0.00822 | -0.111 | -39.459
-7.5 | -0.268 | 0.00789 | -0.113 | -33.956
-7 | -0.21 | 0.00754 | -0.114 | -27.907
-6.5 | -0.152 | 0.00723 | -0.116 | -20.994
-6 | -0.093 | 0.00698 | -0.118 | -13.276
-5.5 | -0.033 | 0.00677 | -0.119 | -4.836
-5 | 0.028 | 0.00659 | -0.121 | 4.207
-4.5 | 0.089 | 0.00548 | -0.123 | 16.214
-4 | 0.15 | 0.00491 | -0.125 | 30.659
-3.5 | 0.213 | 0.00478 | -0.127 | 44.503
-3 | 0.274 | 0.00468 | -0.128 | 58.651
-2.5 | 0.336 | 0.00461 | -0.13 | 72.983
-2 | 0.398 | 0.00462 | -0.131 | 86.224
-1.5 | 0.463 | 0.00457 | -0.134 | 101.186
-1 | 0.525 | 0.00468 | -0.135 | 112.272
-0.5 | 0.587 | 0.00475 | -0.137 | 123.666
0 | 0.654 | 0.00481 | -0.138 | 135.84
0.5 | 0.716 | 0.00522 | -0.14 | 137.036
1 | 0.778 | 0.00533 | -0.141 | 146.094
1.5 | 0.841 | 0.00545 | -0.143 | 154.152
2 | 0.903 | 0.00559 | -0.144 | 161.423
2.5 | 0.965 | 0.00554 | -0.146 | 174.086
3 | 1.027 | 0.00588 | -0.147 | 174.554
3.5 | 1.081 | 0.00626 | -0.148 | 172.774
4 | 1.141 | 0.0067 | -0.15 | 170.277
4.5 | 1.201 | 0.00862 | -0.151 | 139.254
5 | 1.259 | 0.00909 | -0.152 | 138.472
5.5 | 1.316 | 0.01026 | -0.154 | 128.207
6 | 1.371 | 0.01072 | -0.155 | 127.874
6.5 | 1.425 | 0.01128 | -0.156 | 126.326
7 | 1.477 | 0.0119 | -0.157 | 124.153
7.5 | 1.523 | 0.01056 | -0.158 | 144.152
8 | 1.568 | 0.01132 | -0.159 | 138.464
8.5 | 1.611 | 0.01411 | -0.16 | 114.168
9 | 1.643 | 0.01481 | -0.16 | 110.945
9.5 | 1.682 | 0.01549 | -0.161 | 108.576
10 | 1.718 | 0.01614 | -0.162 | 106.428
10.5 | 1.751 | 0.01684 | -0.162 | 104.008
11 | 1.782 | 0.01758 | -0.163 | 101.335
11.5 | 1.809 | 0.01835 | -0.164 | 98.579
12 | 1.826 | 0.01938 | -0.165 | 94.256
12.5 | 1.834 | 0.02029 | -0.165 | 90.372
13 | 1.837 | 0.02121 | -0.166 | 86.604
13.5 | 1.833 | 0.02244 | -0.166 | 81.709
14 | 1.825 | 0.02354 | -0.167 | 77.554
14.5 | 1.813 | 0.02475 | -0.167 | 73.261
15 | 1.797 | 0.02596 | -0.168 | 69.227
15.5 | 1.775 | 0.02744 | -0.168 | 64.714
16 | 1.75 | 0.02879 | -0.169 | 60.782
16.5 | 1.72 | 0.03062 | -0.169 | 56.178
17 | 1.687 | 0.03283 | -0.17 | 51.365
17.5 | 1.65 | 0.03519 | -0.17 | 46.903
18 | 1.613 | 0.03669 | -0.17 | 43.956

## 106. Re 10M Mach 0.00 (2)
BIGFOIL.COM POLAR EXPORT
fx05191
FX 05-191 |  |  |  | Cl Max: | 1.8197 | at alpha= | 20 | deg
XFOIL ncrit=9 |  |  |  | L/D Max: | 171.583 | at alpha= | 3 | deg
Re: | 10000000 |  |  | Cd Min: | 0.06432 | at alpha= | 20 | deg
Mach: | 0 |  |  | Cl=0 at alpha= | -4.3727 | deg
|  |  |  | @ Cl=0.1, Cd= | 0.005655
|  |  |  | @ Cl=0.4, Cd= | 0.00399
|  |  |  | @ Cl=0.6, Cd= | 0.0041481
alpha (deg) | Cl | Cd | Cm | Cl/Cd
-20 | -1.3656 | 0.03459 | -0.1048 | -39.4796
-19.5 | -1.3436 | 0.03183 | -0.1053 | -42.2117
-19 | -1.3175 | 0.02946 | -0.1057 | -44.7217
-18.5 | -1.2887 | 0.02733 | -0.1061 | -47.1533
-18 | -1.2573 | 0.02544 | -0.1064 | -49.4222
-17.5 | -1.2258 | 0.02368 | -0.1065 | -51.7652
-16.5 | -1.1561 | 0.02069 | -0.1066 | -55.8772
-16 | -1.1223 | 0.01918 | -0.1065 | -58.5141
-15.5 | -1.0829 | 0.01797 | -0.1067 | -60.2615
-15 | -1.0412 | 0.01672 | -0.1075 | -62.2727
-14.5 | -0.9878 | 0.01566 | -0.1103 | -63.0779
-14 | -0.9083 | 0.01465 | -0.1182 | -62
-13.5 | -0.8575 | 0.01382 | -0.1198 | -62.0478
-13 | -0.8092 | 0.01303 | -0.1207 | -62.1028
-12.5 | -0.7618 | 0.01236 | -0.1212 | -61.6343
-12 | -0.7164 | 0.01168 | -0.1212 | -61.3356
-11.5 | -0.6722 | 0.01105 | -0.1208 | -60.8326
-11 | -0.6316 | 0.01037 | -0.1198 | -60.9065
-10.5 | -0.5903 | 0.00979 | -0.1186 | -60.2962
-10 | -0.5486 | 0.00925 | -0.1173 | -59.3081
-9.5 | -0.5084 | 0.00875 | -0.1156 | -58.1029
-9 | -0.4762 | 0.00831 | -0.1121 | -57.3045
-8.5 | -0.4352 | 0.00795 | -0.1105 | -54.7421
-8 | -0.3877 | 0.00761 | -0.1098 | -50.9461
-7.5 | -0.337 | 0.00729 | -0.1096 | -46.2277
-7 | -0.2843 | 0.00704 | -0.1098 | -40.3835
-6.5 | -0.2311 | 0.00683 | -0.11 | -33.836
-6 | -0.1767 | 0.00657 | -0.1105 | -26.895
-5.5 | -0.122 | 0.00638 | -0.111 | -19.1223
-5 | -0.067 | 0.00617 | -0.1116 | -10.859
-4.5 | -0.0136 | 0.00602 | -0.1118 | -2.2591
-4 | 0.0398 | 0.0059 | -0.112 | 6.7458
-3.5 | 0.0949 | 0.00569 | -0.1126 | 16.6784
-3 | 0.1517 | 0.0053 | -0.1138 | 28.6226
-2.5 | 0.2111 | 0.00489 | -0.1156 | 43.1697
-2 | 0.2736 | 0.00429 | -0.1182 | 63.7762
-1.5 | 0.3355 | 0.00408 | -0.1204 | 82.2304
-1 | 0.397 | 0.00399 | -0.1222 | 99.4987
-0.5 | 0.4572 | 0.00399 | -0.1237 | 114.5865
0 | 0.5166 | 0.00404 | -0.125 | 127.8713
0.5 | 0.5763 | 0.00409 | -0.1264 | 140.9046
1 | 0.6334 | 0.00423 | -0.1272 | 149.74
1.5 | 0.6914 | 0.00434 | -0.1283 | 159.3088
2 | 0.7479 | 0.0045 | -0.129 | 166.2
2.5 | 0.8006 | 0.0048 | -0.129 | 166.7917
3 | 0.8562 | 0.00499 | -0.1296 | 171.5832
3.5 | 0.9076 | 0.00533 | -0.1293 | 170.2814
4 | 0.9501 | 0.00598 | -0.1274 | 158.8796
4.5 | 0.9823 | 0.00696 | -0.1234 | 141.1351
5 | 1.0102 | 0.00786 | -0.1186 | 128.5242
5.5 | 1.0395 | 0.00852 | -0.114 | 122.007
6 | 1.0692 | 0.00924 | -0.1096 | 115.7143
6.5 | 1.1083 | 0.00973 | -0.1072 | 113.9054
7 | 1.149 | 0.01019 | -0.1051 | 112.7576
7.5 | 1.1872 | 0.01078 | -0.1028 | 110.1299
8 | 1.2236 | 0.01146 | -0.1003 | 106.7714
8.5 | 1.2584 | 0.01225 | -0.0976 | 102.7265
9 | 1.2919 | 0.01314 | -0.0949 | 98.3181
9.5 | 1.3244 | 0.01414 | -0.0922 | 93.6634
10 | 1.3567 | 0.01521 | -0.0896 | 89.1979
10.5 | 1.3888 | 0.01632 | -0.0872 | 85.098
11 | 1.4211 | 0.01748 | -0.0848 | 81.2986
11.5 | 1.452 | 0.01874 | -0.0824 | 77.4813
12 | 1.4855 | 0.01992 | -0.0805 | 74.5733
12.5 | 1.5136 | 0.02145 | -0.0781 | 70.5641
13 | 1.543 | 0.02296 | -0.076 | 67.2038
13.5 | 1.5723 | 0.02455 | -0.0739 | 64.0448
14 | 1.5967 | 0.02651 | -0.0716 | 60.2301
14.5 | 1.6231 | 0.02842 | -0.0696 | 57.1112
15 | 1.6477 | 0.03056 | -0.0676 | 53.9169
15.5 | 1.6708 | 0.03292 | -0.0657 | 50.7533
16 | 1.6918 | 0.03552 | -0.0639 | 47.6295
16.5 | 1.7109 | 0.03842 | -0.0622 | 44.5315
17 | 1.7314 | 0.04131 | -0.0608 | 41.9124
17.5 | 1.75 | 0.04446 | -0.0596 | 39.3612
18 | 1.7662 | 0.04797 | -0.0584 | 36.8188
18.5 | 1.78 | 0.05185 | -0.0575 | 34.3298
19 | 1.7934 | 0.05586 | -0.0568 | 32.1053
19.5 | 1.8075 | 0.05993 | -0.0565 | 30.1602
20 | 1.8197 | 0.06432 | -0.0563 | 28.2914

## 107. Re 10M Mach 0.10 (1)
BIGFOIL.COM POLAR EXPORT
fx05191
FX 05-191 |  |  |  | Cl Max: | 1.829 | at alpha= | 12.5 | deg
JavaFoil+Calcfoil stall+Eppler ext transition |  |  |  | L/D Max: | 174.872 | at alpha= | 3 | deg
Re: | 10000000 |  |  | Cd Min: | 0.0046 | at alpha= | -2.5 | deg
Mach: | 0.1 |  |  | Cl=0 at alpha= | -5.2295 | deg
|  |  |  | @ Cl=0.1, Cd= | 0.0054135
|  |  |  | @ Cl=0.4, Cd= | 0.00461
|  |  |  | @ Cl=0.6, Cd= | 0.0047891
alpha (deg) | Cl | Cd | Cm | Cl/Cd
-20 | -0.865 | 0.081 | -0.063 | -10.679
-19.5 | -0.891 | 0.06175 | -0.068 | -14.423
-19 | -0.914 | 0.04626 | -0.072 | -19.755
-18.5 | -0.924 | 0.03976 | -0.074 | -23.242
-18 | -0.93 | 0.03487 | -0.077 | -26.679
-17.5 | -0.936 | 0.02958 | -0.079 | -31.628
-17 | -0.936 | 0.02548 | -0.081 | -36.76
-16.5 | -0.93 | 0.02325 | -0.083 | -40.019
-16 | -0.921 | 0.02129 | -0.085 | -43.26
-15.5 | -0.908 | 0.01931 | -0.087 | -47.038
-15 | -0.891 | 0.01788 | -0.089 | -49.825
-14.5 | -0.87 | 0.01692 | -0.09 | -51.419
-14 | -0.846 | 0.01567 | -0.092 | -53.955
-13.5 | -0.818 | 0.01473 | -0.094 | -55.517
-13 | -0.786 | 0.01385 | -0.095 | -56.78
-12.5 | -0.752 | 0.01292 | -0.097 | -58.226
-12 | -0.714 | 0.01217 | -0.099 | -58.705
-11.5 | -0.674 | 0.01152 | -0.1 | -58.483
-11 | -0.631 | 0.01086 | -0.102 | -58.105
-10.5 | -0.585 | 0.01051 | -0.103 | -55.643
-10 | -0.537 | 0.00995 | -0.105 | -53.955
-9.5 | -0.487 | 0.00947 | -0.107 | -51.393
-9 | -0.435 | 0.00902 | -0.108 | -48.216
-8.5 | -0.381 | 0.00865 | -0.11 | -44.04
-8 | -0.326 | 0.00828 | -0.112 | -39.345
-7.5 | -0.269 | 0.00796 | -0.113 | -33.792
-7 | -0.211 | 0.0076 | -0.115 | -27.782
-6.5 | -0.152 | 0.00731 | -0.117 | -20.853
-6 | -0.093 | 0.007 | -0.118 | -13.29
-5.5 | -0.033 | 0.00681 | -0.12 | -4.823
-5 | 0.028 | 0.00662 | -0.122 | 4.203
-4.5 | 0.089 | 0.00552 | -0.124 | 16.171
-4 | 0.151 | 0.00492 | -0.126 | 30.697
-3.5 | 0.214 | 0.00479 | -0.127 | 44.6
-3 | 0.276 | 0.00468 | -0.129 | 58.905
-2.5 | 0.338 | 0.0046 | -0.13 | 73.434
-2 | 0.4 | 0.00461 | -0.132 | 86.759
-1.5 | 0.463 | 0.00469 | -0.134 | 98.809
-1 | 0.528 | 0.00471 | -0.136 | 112.028
-0.5 | 0.59 | 0.00478 | -0.137 | 123.467
0 | 0.656 | 0.00484 | -0.139 | 135.646
0.5 | 0.72 | 0.00523 | -0.141 | 137.541
1 | 0.782 | 0.00534 | -0.142 | 146.528
1.5 | 0.845 | 0.00549 | -0.143 | 154.005
2 | 0.907 | 0.00563 | -0.145 | 161.097
2.5 | 0.97 | 0.00591 | -0.146 | 164.03
3 | 1.032 | 0.0059 | -0.148 | 174.872
3.5 | 1.087 | 0.00626 | -0.149 | 173.613
4 | 1.147 | 0.00673 | -0.15 | 170.349
4.5 | 1.205 | 0.00868 | -0.152 | 138.879
5 | 1.265 | 0.00912 | -0.153 | 138.728
5.5 | 1.322 | 0.0103 | -0.154 | 128.286
6 | 1.377 | 0.01083 | -0.156 | 127.235
6.5 | 1.431 | 0.01141 | -0.157 | 125.465
7 | 1.483 | 0.0121 | -0.158 | 122.641
7.5 | 1.528 | 0.01068 | -0.159 | 143.106
8 | 1.573 | 0.01367 | -0.16 | 115.06
8.5 | 1.612 | 0.01428 | -0.16 | 112.941
9 | 1.648 | 0.01499 | -0.16 | 109.874
9.5 | 1.686 | 0.01568 | -0.161 | 107.566
10 | 1.722 | 0.01635 | -0.162 | 105.305
10.5 | 1.754 | 0.01713 | -0.163 | 102.38
11 | 1.783 | 0.01788 | -0.164 | 99.714
11.5 | 1.809 | 0.01873 | -0.165 | 96.541
12 | 1.824 | 0.01968 | -0.165 | 92.666
12.5 | 1.829 | 0.02065 | -0.166 | 88.54
13 | 1.828 | 0.02161 | -0.167 | 84.612
13.5 | 1.822 | 0.0229 | -0.167 | 79.562
14 | 1.811 | 0.02408 | -0.168 | 75.187
14.5 | 1.795 | 0.02531 | -0.168 | 70.898
15 | 1.774 | 0.02653 | -0.169 | 66.854
15.5 | 1.747 | 0.02812 | -0.169 | 62.138
16 | 1.717 | 0.0295 | -0.17 | 58.189
16.5 | 1.68 | 0.03192 | -0.17 | 52.652
17 | 1.642 | 0.03404 | -0.17 | 48.234
17.5 | 1.6 | 0.03645 | -0.17 | 43.906

## 108. Re 10M Mach 0.10 (2)
BIGFOIL.COM POLAR EXPORT
fx05191
FX 05-191 |  |  |  | Cl Max: | 1.8156 | at alpha= | 20 | deg
XFOIL ncrit=9 |  |  |  | L/D Max: | 171.776 | at alpha= | 3 | deg
Re: | 10000000 |  |  | Cd Min: | 0.06733 | at alpha= | 20 | deg
Mach: | 0.1 |  |  | Cl=0 at alpha= | -4.3698 | deg
|  |  |  | @ Cl=0.1, Cd= | 0.0056759
|  |  |  | @ Cl=0.4, Cd= | 0.004
|  |  |  | @ Cl=0.6, Cd= | 0.0041509
alpha (deg) | Cl | Cd | Cm | Cl/Cd
-20 | -1.3602 | 0.03683 | -0.1077 | -36.9318
-19.5 | -1.341 | 0.0337 | -0.1081 | -39.7923
-19 | -1.3162 | 0.03107 | -0.1086 | -42.3624
-18.5 | -1.289 | 0.02871 | -0.1089 | -44.8972
-18 | -1.2593 | 0.02656 | -0.1091 | -47.4134
-17.5 | -1.2288 | 0.02463 | -0.1091 | -49.8904
-17 | -1.1959 | 0.02289 | -0.109 | -52.2455
-16.5 | -1.1579 | 0.02153 | -0.1091 | -53.7808
-16 | -1.1226 | 0.02002 | -0.109 | -56.0739
-14 | -0.9171 | 0.01504 | -0.1188 | -60.9774
-13.5 | -0.8643 | 0.01414 | -0.1207 | -61.1245
-13 | -0.8145 | 0.01331 | -0.1219 | -61.1946
-12.5 | -0.766 | 0.01259 | -0.1225 | -60.8419
-12 | -0.7185 | 0.01194 | -0.1227 | -60.1759
-11.5 | -0.6734 | 0.01128 | -0.1224 | -59.6986
-11 | -0.6327 | 0.01055 | -0.1213 | -59.9716
-10.5 | -0.591 | 0.00993 | -0.1201 | -59.5166
-10 | -0.5486 | 0.00939 | -0.1188 | -58.4239
-9.5 | -0.5074 | 0.00887 | -0.1172 | -57.2041
-9 | -0.47 | 0.0084 | -0.1147 | -55.9524
-8.5 | -0.4358 | 0.00802 | -0.1116 | -54.3392
-8 | -0.3887 | 0.00767 | -0.1108 | -50.678
-7.5 | -0.3384 | 0.00734 | -0.1105 | -46.1035
-7 | -0.2858 | 0.00707 | -0.1106 | -40.4243
-6.5 | -0.2324 | 0.00686 | -0.1107 | -33.8776
-6 | -0.1778 | 0.00659 | -0.1111 | -26.9803
-5.5 | -0.123 | 0.00641 | -0.1116 | -19.1888
-5 | -0.0678 | 0.0062 | -0.1121 | -10.9355
-4.5 | -0.0142 | 0.00604 | -0.1123 | -2.351
-3.5 | 0.0949 | 0.00571 | -0.1131 | 16.62
-3 | 0.1518 | 0.00533 | -0.1142 | 28.4803
-2.5 | 0.2115 | 0.00491 | -0.116 | 43.0754
-2 | 0.2746 | 0.0043 | -0.1187 | 63.8605
-1.5 | 0.3368 | 0.00409 | -0.1208 | 82.3472
-1 | 0.3987 | 0.004 | -0.1227 | 99.675
-0.5 | 0.4594 | 0.004 | -0.1243 | 114.85
0 | 0.519 | 0.00406 | -0.1255 | 127.8325
0.5 | 0.5791 | 0.0041 | -0.1269 | 141.2439
1 | 0.6366 | 0.00424 | -0.1278 | 150.1415
1.5 | 0.6951 | 0.00434 | -0.1288 | 160.1613
2 | 0.752 | 0.0045 | -0.1296 | 167.1111
2.5 | 0.805 | 0.00481 | -0.1295 | 167.3597
3 | 0.8606 | 0.00501 | -0.13 | 171.7764
3.5 | 0.9123 | 0.00535 | -0.1298 | 170.5234
4 | 0.9549 | 0.00599 | -0.1277 | 159.4157
4.5 | 0.9862 | 0.00698 | -0.1235 | 141.2894
5 | 1.0102 | 0.00788 | -0.1178 | 128.198
6 | 1.0697 | 0.00933 | -0.1088 | 114.6517
6.5 | 1.1087 | 0.00985 | -0.1063 | 112.5584
7 | 1.1492 | 0.01034 | -0.1042 | 111.1412
7.5 | 1.1871 | 0.01096 | -0.1018 | 108.312
8 | 1.2238 | 0.01167 | -0.0993 | 104.8672
8.5 | 1.2586 | 0.0125 | -0.0966 | 100.688
9 | 1.2922 | 0.01343 | -0.0938 | 96.2174
9.5 | 1.3246 | 0.01449 | -0.091 | 91.4148
10 | 1.3569 | 0.0156 | -0.0884 | 86.9808
10.5 | 1.3898 | 0.01673 | -0.086 | 83.0723
11 | 1.4227 | 0.01791 | -0.0837 | 79.4361
11.5 | 1.4534 | 0.01923 | -0.0812 | 75.5798
12 | 1.4855 | 0.02054 | -0.0791 | 72.3223
12.5 | 1.5155 | 0.02204 | -0.0768 | 68.7613
13 | 1.5443 | 0.02365 | -0.0745 | 65.2981
13.5 | 1.5714 | 0.02546 | -0.0722 | 61.7203
14 | 1.5992 | 0.02729 | -0.0701 | 58.6002
14.5 | 1.6243 | 0.02938 | -0.068 | 55.2859
15 | 1.6462 | 0.03182 | -0.0658 | 51.7348
15.5 | 1.6701 | 0.03422 | -0.0639 | 48.8048
16 | 1.6908 | 0.03699 | -0.0621 | 45.7097
16.5 | 1.7116 | 0.03988 | -0.0605 | 42.9188
17 | 1.7323 | 0.04286 | -0.0592 | 40.4176
17.5 | 1.7494 | 0.0463 | -0.0579 | 37.784
18 | 1.7638 | 0.05015 | -0.0568 | 35.1705
18.5 | 1.7771 | 0.05422 | -0.0559 | 32.7757
19 | 1.7921 | 0.05825 | -0.0554 | 30.7657
19.5 | 1.805 | 0.06262 | -0.0551 | 28.8247
20 | 1.8156 | 0.06733 | -0.055 | 26.9657

## 109. Re 10M Mach 0.25 (1)
BIGFOIL.COM POLAR EXPORT
fx05191
FX 05-191 |  |  |  | Cl Max: | 1.793 | at alpha= | 11.5 | deg
JavaFoil+Calcfoil stall+Eppler ext transition |  |  |  | L/D Max: | 175.841 | at alpha= | 3 | deg
Re: | 10000000 |  |  | Cd Min: | 0.00469 | at alpha= | -2.5 | deg
Mach: | 0.25 |  |  | Cl=0 at alpha= | -5.2302 | deg
|  |  |  | @ Cl=0.1, Cd= | 0.0062417
|  |  |  | @ Cl=0.4, Cd= | 0.00469
|  |  |  | @ Cl=0.6, Cd= | 0.0048326
alpha (deg) | Cl | Cd | Cm | Cl/Cd
-20 | -0.526 | 0.15538 | -0.045 | -3.382
-19.5 | -0.56 | 0.15041 | -0.045 | -3.723
-19 | -0.593 | 0.13971 | -0.048 | -4.242
-18.5 | -0.614 | 0.14996 | -0.038 | -4.095
-18 | -0.648 | 0.12347 | -0.052 | -5.246
-17.5 | -0.672 | 0.11177 | -0.056 | -6.016
-17 | -0.699 | 0.09584 | -0.062 | -7.289
-16.5 | -0.761 | 0.04939 | -0.078 | -15.416
-16 | -0.795 | 0.03266 | -0.084 | -24.352
-15.5 | -0.816 | 0.02365 | -0.088 | -34.491
-15 | -0.818 | 0.02107 | -0.09 | -38.813
-14.5 | -0.813 | 0.01934 | -0.092 | -42.036
-14 | -0.803 | 0.01759 | -0.094 | -45.659
-13.5 | -0.787 | 0.0163 | -0.096 | -48.279
-13 | -0.766 | 0.01486 | -0.098 | -51.551
-12.5 | -0.739 | 0.0139 | -0.099 | -53.192
-12 | -0.708 | 0.01302 | -0.101 | -54.376
-11.5 | -0.672 | 0.01224 | -0.103 | -54.937
-11 | -0.633 | 0.01151 | -0.104 | -54.951
-10.5 | -0.589 | 0.01107 | -0.106 | -53.273
-10 | -0.543 | 0.01048 | -0.108 | -51.842
-9.5 | -0.494 | 0.00994 | -0.109 | -49.721
-9 | -0.442 | 0.00945 | -0.111 | -46.785
-8.5 | -0.388 | 0.00901 | -0.113 | -43.086
-8 | -0.332 | 0.0086 | -0.115 | -38.674
-7.5 | -0.275 | 0.0082 | -0.116 | -33.523
-7 | -0.216 | 0.00787 | -0.118 | -27.46
-6.5 | -0.156 | 0.00753 | -0.12 | -20.736
-6 | -0.095 | 0.00725 | -0.121 | -13.142
-5.5 | -0.034 | 0.00702 | -0.123 | -4.794
-5 | 0.029 | 0.00681 | -0.125 | 4.19
-4.5 | 0.091 | 0.00644 | -0.126 | 14.164
-4 | 0.155 | 0.00503 | -0.129 | 30.828
-3.5 | 0.219 | 0.00486 | -0.131 | 45.131
-3 | 0.283 | 0.00477 | -0.132 | 59.314
-2.5 | 0.347 | 0.00469 | -0.134 | 73.984
-2 | 0.411 | 0.00469 | -0.135 | 87.526
-1.5 | 0.474 | 0.00478 | -0.137 | 99.183
-1 | 0.538 | 0.00486 | -0.139 | 110.886
-0.5 | 0.606 | 0.00483 | -0.141 | 125.509
0 | 0.674 | 0.00488 | -0.143 | 138.249
0.5 | 0.739 | 0.00494 | -0.144 | 149.392
1 | 0.803 | 0.00506 | -0.146 | 158.854
1.5 | 0.868 | 0.00521 | -0.147 | 166.732
2 | 0.932 | 0.00573 | -0.149 | 162.829
2.5 | 0.997 | 0.0061 | -0.15 | 163.503
3 | 1.061 | 0.00603 | -0.152 | 175.841
3.5 | 1.116 | 0.00645 | -0.153 | 173.095
4 | 1.176 | 0.00853 | -0.154 | 137.795
4.5 | 1.236 | 0.00902 | -0.156 | 137.005
5 | 1.296 | 0.00951 | -0.157 | 136.293
5.5 | 1.353 | 0.01006 | -0.158 | 134.546
6 | 1.408 | 0.01062 | -0.16 | 132.547
6.5 | 1.461 | 0.00998 | -0.161 | 146.294
7 | 1.51 | 0.01307 | -0.162 | 115.521
7.5 | 1.556 | 0.01386 | -0.163 | 112.301
8 | 1.591 | 0.01504 | -0.163 | 105.829
8.5 | 1.633 | 0.01532 | -0.164 | 106.574
9 | 1.671 | 0.01607 | -0.165 | 103.948
9.5 | 1.705 | 0.01684 | -0.165 | 101.224
10 | 1.734 | 0.01762 | -0.166 | 98.438
10.5 | 1.76 | 0.01855 | -0.167 | 94.894
11 | 1.78 | 0.01952 | -0.168 | 91.157
11.5 | 1.793 | 0.02057 | -0.169 | 87.165
12 | 1.792 | 0.02184 | -0.169 | 82.052
12.5 | 1.778 | 0.02318 | -0.17 | 76.688
13 | 1.755 | 0.02438 | -0.17 | 72.008
13.5 | 1.724 | 0.02573 | -0.171 | 66.983
14 | 1.682 | 0.02729 | -0.171 | 61.642
14.5 | 1.632 | 0.02907 | -0.172 | 56.151
15 | 1.572 | 0.03108 | -0.172 | 50.564
15.5 | 1.503 | 0.03389 | -0.172 | 44.341
16 | 1.425 | 0.03768 | -0.172 | 37.81
16.5 | 1.341 | 0.04107 | -0.173 | 32.661

## 110. Re 10M Mach 0.25 (2)
BIGFOIL.COM POLAR EXPORT
fx05191
FX 05-191 |  |  |  | Cl Max: | 1.7833 | at alpha= | 20 | deg
XFOIL ncrit=9 |  |  |  | L/D Max: | 174.498 | at alpha= | 3.5 | deg
Re: | 10000000 |  |  | Cd Min: | 0.08585 | at alpha= | 20 | deg
Mach: | 0.25 |  |  | Cl=0 at alpha= | -4.3357 | deg
|  |  |  | @ Cl=0.1, Cd= | 0.0058097
|  |  |  | @ Cl=0.4, Cd= | 0.0040774
|  |  |  | @ Cl=0.6, Cd= | 0.0041912
alpha (deg) | Cl | Cd | Cm | Cl/Cd
-20 | -1.2744 | 0.05541 | -0.1196 | -22.9995
-19.5 | -1.2797 | 0.0489 | -0.1216 | -26.1697
-19 | -1.2734 | 0.04375 | -0.1228 | -29.1063
-18.5 | -1.2601 | 0.03932 | -0.1235 | -32.0473
-18 | -1.2444 | 0.03535 | -0.1238 | -35.2023
-17.5 | -1.2186 | 0.03232 | -0.1236 | -37.7042
-17 | -1.1945 | 0.02932 | -0.1232 | -40.7401
-16.5 | -1.163 | 0.0269 | -0.1227 | -43.2342
-16 | -1.132 | 0.02457 | -0.1221 | -46.0724
-15.5 | -1.094 | 0.02271 | -0.1217 | -48.1726
-15 | -1.0542 | 0.021 | -0.1214 | -50.2
-14.5 | -1.0139 | 0.01928 | -0.1212 | -52.5882
-14 | -0.9734 | 0.01764 | -0.121 | -55.1814
-13.5 | -0.9239 | 0.01633 | -0.1217 | -56.5769
-13 | -0.8492 | 0.01514 | -0.1271 | -56.0898
-12.5 | -0.7932 | 0.01407 | -0.1288 | -56.3753
-12 | -0.738 | 0.01326 | -0.1297 | -55.6561
-11.5 | -0.6874 | 0.0124 | -0.13 | -55.4355
-11 | -0.6383 | 0.01169 | -0.1296 | -54.6022
-10.5 | -0.595 | 0.01088 | -0.1283 | -54.6875
-10 | -0.5507 | 0.01019 | -0.1269 | -54.0432
-9.5 | -0.5061 | 0.00958 | -0.1254 | -52.8288
-9 | -0.4621 | 0.00904 | -0.1237 | -51.1173
-8.5 | -0.4203 | 0.00854 | -0.1215 | -49.2155
-8 | -0.387 | 0.00808 | -0.1175 | -47.896
-7.5 | -0.3432 | 0.00762 | -0.1157 | -45.0394
-7 | -0.2923 | 0.00729 | -0.115 | -40.096
-6.5 | -0.239 | 0.00704 | -0.1146 | -33.9489
-6 | -0.1832 | 0.00677 | -0.1148 | -27.0606
-5.5 | -0.1279 | 0.00655 | -0.1148 | -19.5267
-5 | -0.0721 | 0.00636 | -0.115 | -11.3365
-4.5 | -0.0182 | 0.00623 | -0.1147 | -2.9213
-4 | 0.0372 | 0.00606 | -0.1149 | 6.1386
-3.5 | 0.0944 | 0.00585 | -0.1155 | 16.1368
-3 | 0.1528 | 0.00543 | -0.1166 | 28.14
-2.5 | 0.2137 | 0.005 | -0.1182 | 42.74
-2 | 0.2797 | 0.00435 | -0.1213 | 64.2989
-1.5 | 0.3444 | 0.00413 | -0.1235 | 83.3898
-1 | 0.4078 | 0.00407 | -0.1253 | 100.1966
-0.5 | 0.471 | 0.00406 | -0.127 | 116.0099
0.5 | 0.5944 | 0.00418 | -0.1297 | 142.201
1 | 0.6543 | 0.0043 | -0.1306 | 152.1628
1.5 | 0.7148 | 0.0044 | -0.1317 | 162.4545
2 | 0.774 | 0.00455 | -0.1325 | 170.1099
2.5 | 0.8287 | 0.00484 | -0.1324 | 171.219
3 | 0.8846 | 0.00509 | -0.1325 | 173.7917
3.5 | 0.9388 | 0.00538 | -0.1322 | 174.4981
5 | 1.0194 | 0.00806 | -0.1154 | 126.4764
5.5 | 1.0429 | 0.009 | -0.1095 | 115.8778
6 | 1.0694 | 0.00998 | -0.1044 | 107.1543
6.5 | 1.1089 | 0.01063 | -0.1018 | 104.318
7 | 1.1503 | 0.01128 | -0.0995 | 101.977
7.5 | 1.1898 | 0.01204 | -0.097 | 98.8206
8 | 1.2282 | 0.0129 | -0.0945 | 95.2093
8.5 | 1.2624 | 0.01398 | -0.0914 | 90.3004
9 | 1.2957 | 0.01517 | -0.0884 | 85.412
9.5 | 1.3276 | 0.01649 | -0.0853 | 80.5094
10 | 1.3604 | 0.01783 | -0.0824 | 76.2984
10.5 | 1.3953 | 0.01913 | -0.0799 | 72.9378
11 | 1.4266 | 0.02067 | -0.0771 | 69.0179
11.5 | 1.4592 | 0.02222 | -0.0745 | 65.6706
12 | 1.4909 | 0.02391 | -0.072 | 62.3547
12.5 | 1.5213 | 0.02578 | -0.0695 | 59.0109
13 | 1.549 | 0.0279 | -0.0669 | 55.5197
13.5 | 1.5757 | 0.03021 | -0.0644 | 52.1582
14 | 1.6019 | 0.03268 | -0.0621 | 49.0177
14.5 | 1.6259 | 0.03543 | -0.0598 | 45.8905
15 | 1.6486 | 0.03842 | -0.0576 | 42.9099
15.5 | 1.6685 | 0.0418 | -0.0556 | 39.9163
16 | 1.6896 | 0.04525 | -0.054 | 37.3392
16.5 | 1.707 | 0.0492 | -0.0525 | 34.6951
17 | 1.7222 | 0.0535 | -0.0513 | 32.1907
17.5 | 1.7391 | 0.05777 | -0.0504 | 30.1039
18 | 1.7539 | 0.06242 | -0.0497 | 28.0984
18.5 | 1.7658 | 0.0675 | -0.0493 | 26.16
19 | 1.7749 | 0.07304 | -0.0492 | 24.3004
19.5 | 1.7794 | 0.07934 | -0.0496 | 22.4275
20 | 1.7833 | 0.08585 | -0.0503 | 20.7723

## 111. Re 10M Mach 0.50 (1)
BIGFOIL.COM POLAR EXPORT
fx05191
FX 05-191 |  |  |  | Cl Max: | 1.643 | at alpha= | 8 | deg
JavaFoil+Calcfoil stall+Eppler ext transition |  |  |  | L/D Max: | 178.752 | at alpha= | 2 | deg
Re: | 10000000 |  |  | Cd Min: | 0.00503 | at alpha= | -2.5 | deg
Mach: | 0.5 |  |  | Cl=0 at alpha= | -5.2319 | deg
|  |  |  | @ Cl=0.1, Cd= | 0.007343
|  |  |  | @ Cl=0.4, Cd= | 0.0050321
|  |  |  | @ Cl=0.6, Cd= | 0.0052314
alpha (deg) | Cl | Cd | Cm | Cl/Cd
-20 | -0.832 | 0.14855 | -0.057 | -5.604
-19.5 | -0.803 | 0.14534 | -0.056 | -5.523
-19 | -0.774 | 0.14064 | -0.056 | -5.502
-18.5 | -0.744 | 0.13666 | -0.055 | -5.446
-18 | -0.717 | 0.13247 | -0.056 | -5.411
-17.5 | -0.69 | 0.13413 | -0.058 | -5.146
-17 | -0.664 | 0.12553 | -0.06 | -5.289
-16.5 | -0.638 | 0.11521 | -0.062 | -5.534
-16 | -0.607 | 0.11429 | -0.06 | -5.312
-15.5 | -0.579 | 0.10715 | -0.061 | -5.403
-15 | -0.55 | 0.10496 | -0.059 | -5.239
-14.5 | -0.52 | 0.10367 | -0.057 | -5.02
-14 | -0.493 | 0.09842 | -0.057 | -5.006
-13.5 | -0.465 | 0.09513 | -0.058 | -4.887
-13 | -0.437 | 0.09809 | -0.059 | -4.456
-12.5 | -0.409 | 0.08655 | -0.06 | -4.73
-12 | -0.381 | 0.08172 | -0.06 | -4.667
-11.5 | -0.354 | 0.07338 | -0.063 | -4.822
-11 | -0.326 | 0.06868 | -0.064 | -4.744
-10.5 | -0.299 | 0.06252 | -0.069 | -4.783
-10 | -0.442 | 0.01511 | -0.118 | -29.27
-9.5 | -0.473 | 0.01261 | -0.121 | -37.531
-9 | -0.449 | 0.01166 | -0.123 | -38.526
-8.5 | -0.407 | 0.01087 | -0.125 | -37.487
-8 | -0.356 | 0.01016 | -0.127 | -35.003
-7.5 | -0.298 | 0.0096 | -0.129 | -31.032
-7 | -0.236 | 0.00905 | -0.131 | -26.098
-6.5 | -0.172 | 0.00861 | -0.133 | -19.943
-6 | -0.105 | 0.00814 | -0.135 | -12.921
-5.5 | -0.037 | 0.00783 | -0.136 | -4.753
-5 | 0.032 | 0.00755 | -0.138 | 4.188
-4.5 | 0.101 | 0.00734 | -0.14 | 13.775
-4 | 0.172 | 0.00558 | -0.143 | 30.768
-3.5 | 0.243 | 0.00531 | -0.145 | 45.791
-3 | 0.314 | 0.00517 | -0.147 | 60.724
-2.5 | 0.385 | 0.00503 | -0.149 | 76.617
-2 | 0.456 | 0.00504 | -0.15 | 90.521
-1.5 | 0.528 | 0.00512 | -0.152 | 102.999
-1 | 0.599 | 0.00523 | -0.154 | 114.372
-0.5 | 0.67 | 0.00533 | -0.156 | 125.773
0 | 0.753 | 0.00522 | -0.157 | 144.294
0.5 | 0.825 | 0.00532 | -0.159 | 155.153
1 | 0.897 | 0.00544 | -0.161 | 164.884
1.5 | 0.969 | 0.0056 | -0.162 | 172.886
2 | 1.04 | 0.00582 | -0.164 | 178.752
2.5 | 1.112 | 0.00626 | -0.166 | 177.619
3 | 1.183 | 0.00666 | -0.167 | 177.708
3.5 | 1.24 | 0.00718 | -0.17 | 172.635
4 | 1.302 | 0.01242 | -0.171 | 104.869
4.5 | 1.358 | 0.01311 | -0.171 | 103.579
5 | 1.42 | 0.01372 | -0.173 | 103.492
5.5 | 1.476 | 0.01414 | -0.174 | 104.394
6 | 1.528 | 0.01502 | -0.176 | 101.74
6.5 | 1.573 | 0.01596 | -0.177 | 98.583
7 | 1.61 | 0.01735 | -0.178 | 92.819
7.5 | 1.636 | 0.01865 | -0.179 | 87.693
8 | 1.643 | 0.02004 | -0.18 | 81.959
8.5 | 1.624 | 0.02164 | -0.18 | 75.023
9 | 1.554 | 0.02347 | -0.181 | 66.206
9.5 | 1.283 | 0.02618 | -0.182 | 49.015
10 | 1.028 | 0.02955 | -0.182 | 34.785
10.5 | 1.053 | 0.03439 | -0.182 | 30.603
11 | 1.077 | 0.03898 | -0.181 | 27.627
11.5 | 0.95 | 0.08365 | -0.11 | 11.352
12 | 1.114 | 0.04537 | -0.177 | 24.555
12.5 | 1.175 | 0.04095 | -0.185 | 28.706
13 | 1.207 | 0.04344 | -0.185 | 27.779

## 112. Re 10M Mach 0.50 (2)
BIGFOIL.COM POLAR EXPORT
fx05191
FX 05-191 |  |  |  | Cl Max: | 1.5836 | at alpha= | 13.5 | deg
XFOIL ncrit=9 |  |  |  | L/D Max: | 430.294 | at alpha= | -2 | deg
Re: | 10000000 |  |  | Cd Min: | 0.18177 | at alpha= | 18.5 | deg
Mach: | 0.5 |  |  | Cl=0 at alpha= | -4.2105 | deg
|  |  |  | @ Cl=0.1, Cd= | 0.00096147
|  |  |  | @ Cl=0.4, Cd= | 0.0020726
|  |  |  | @ Cl=0.6, Cd= | 0.0044828
alpha (deg) | Cl | Cd | Cm | Cl/Cd
-16 | -0.2949 | 0.09308 | -0.1435 | -3.1682
-15.5 | -0.3212 | 0.08336 | -0.1478 | -3.8532
-15 | -0.3432 | 0.07378 | -0.1513 | -4.6517
-14.5 | -0.3664 | 0.06369 | -0.1549 | -5.7529
-14 | -0.3947 | 0.05318 | -0.1584 | -7.422
-13.5 | -0.4241 | 0.04292 | -0.1615 | -9.8812
-13 | -0.4515 | 0.03336 | -0.1639 | -13.5342
-12.5 | -0.4809 | 0.02412 | -0.1663 | -19.9378
-12 | -0.5097 | 0.01612 | -0.1674 | -31.6191
-11.5 | -0.5281 | 0.01034 | -0.1664 | -51.0735
-11 | -0.5346 | 0.00662 | -0.1636 | -80.7553
-10.5 | -0.5213 | 0.00452 | -0.1605 | -115.3319
-10 | -0.4965 | 0.00329 | -0.1574 | -150.9119
-9.5 | -0.4607 | 0.00258 | -0.1546 | -178.5659
-9 | -0.4216 | 0.00213 | -0.1516 | -197.9343
-8.5 | -0.379 | 0.00181 | -0.1488 | -209.3923
-8 | -0.3353 | 0.00158 | -0.146 | -212.2152
-7.5 | -0.2899 | 0.00142 | -0.1432 | -204.1549
-7 | -0.2455 | 0.00128 | -0.1402 | -191.7969
-6.5 | -0.2013 | 0.00118 | -0.1371 | -170.5932
-6 | -0.1583 | 0.00111 | -0.1336 | -142.6126
-5.5 | -0.1295 | 0.00108 | -0.1273 | -119.9074
-5 | -0.0887 | 0.00107 | -0.1236 | -82.8972
-4.5 | -0.0337 | 0.00105 | -0.1224 | -32.0952
-4 | 0.0245 | 0.00102 | -0.1217 | 24.0196
-3.5 | 0.0852 | 0.00098 | -0.1215 | 86.9388
-3 | 0.1491 | 0.0009 | -0.1223 | 165.6667
-2.5 | 0.2162 | 0.00081 | -0.1241 | 266.9136
-2 | 0.2926 | 0.00068 | -0.1284 | 430.2941
0 | 0.5849 | 0.00447 | -0.1388 | 130.8501
0.5 | 0.6556 | 0.00453 | -0.1402 | 144.7241
1 | 0.7256 | 0.0046 | -0.1415 | 157.7391
1.5 | 0.7923 | 0.00475 | -0.142 | 166.8
2 | 0.8588 | 0.0049 | -0.1423 | 175.2653
2.5 | 0.9229 | 0.00509 | -0.1421 | 181.3163
3 | 0.9794 | 0.00534 | -0.1402 | 183.4082
3.5 | 1.0223 | 0.00575 | -0.1356 | 177.7913
4 | 1.0529 | 0.00649 | -0.1288 | 162.2342
4.5 | 1.0618 | 0.00785 | -0.1187 | 135.2611
5 | 1.0608 | 0.00992 | -0.1079 | 106.9355
5.5 | 1.0674 | 0.0122 | -0.0993 | 87.4918
6 | 1.0727 | 0.01479 | -0.091 | 72.5287
6.5 | 1.1131 | 0.01619 | -0.0875 | 68.7523
7 | 1.1602 | 0.0174 | -0.0848 | 66.6782
7.5 | 1.2009 | 0.01898 | -0.0814 | 63.2719
8 | 1.2422 | 0.02065 | -0.0781 | 60.155
8.5 | 1.2801 | 0.0226 | -0.0745 | 56.6416
9 | 1.3132 | 0.02493 | -0.0705 | 52.6755
9.5 | 1.3456 | 0.0275 | -0.0667 | 48.9309
10 | 1.381 | 0.0301 | -0.0632 | 45.8804
10.5 | 1.4174 | 0.03282 | -0.06 | 43.1871
11 | 1.4506 | 0.03595 | -0.0568 | 40.3505
11.5 | 1.4835 | 0.03928 | -0.0537 | 37.7673
12 | 1.5141 | 0.04298 | -0.0506 | 35.228
12.5 | 1.5427 | 0.04703 | -0.0477 | 32.8025
13 | 1.5687 | 0.05156 | -0.045 | 30.4247
13.5 | 1.5836 | 0.05728 | -0.0423 | 27.6466
14.5 | 1.564 | 0.07411 | -0.039 | 21.1038
15 | 1.5364 | 0.08502 | -0.0396 | 18.071
15.5 | 1.5047 | 0.09705 | -0.042 | 15.5044
16 | 1.4569 | 0.11174 | -0.0471 | 13.0383
16.5 | 1.425 | 0.12526 | -0.0533 | 11.3763
17 | 1.3936 | 0.13929 | -0.0612 | 10.005
17.5 | 1.3655 | 0.15347 | -0.0703 | 8.8975
18 | 1.3409 | 0.16759 | -0.0801 | 8.0011
18.5 | 1.3191 | 0.18177 | -0.0904 | 7.257

## 113. Re 12M Mach 0.00 (1)
BIGFOIL.COM POLAR EXPORT
fx05191
FX 05-191 |  |  |  | Cl Max: | 1.84 | at alpha= | 13 | deg
JavaFoil+Calcfoil stall+Eppler ext transition |  |  |  | L/D Max: | 171.659 | at alpha= | 2.5 | deg
Re: | 12000000 |  |  | Cd Min: | 0.0046 | at alpha= | -1.5 | deg
Mach: | 0 |  |  | Cl=0 at alpha= | -5.2295 | deg
|  |  |  | @ Cl=0.1, Cd= | 0.0058962
|  |  |  | @ Cl=0.4, Cd= | 0.0046295
|  |  |  | @ Cl=0.6, Cd= | 0.0048154
alpha (deg) | Cl | Cd | Cm | Cl/Cd
-20 | -0.93 | 0.05452 | -0.068 | -17.062
-19.5 | -0.945 | 0.04504 | -0.071 | -20.976
-19 | -0.956 | 0.03765 | -0.073 | -25.391
-18.5 | -0.965 | 0.03139 | -0.076 | -30.726
-18 | -0.964 | 0.02912 | -0.077 | -33.091
-17.5 | -0.962 | 0.02596 | -0.079 | -37.071
-17 | -0.956 | 0.02365 | -0.081 | -40.443
-16.5 | -0.948 | 0.02148 | -0.083 | -44.118
-16 | -0.936 | 0.01953 | -0.085 | -47.917
-15.5 | -0.92 | 0.01822 | -0.087 | -50.479
-15 | -0.9 | 0.01703 | -0.088 | -52.859
-14.5 | -0.877 | 0.01606 | -0.09 | -54.591
-14 | -0.851 | 0.01507 | -0.092 | -56.469
-13.5 | -0.822 | 0.01403 | -0.093 | -58.547
-13 | -0.789 | 0.01323 | -0.095 | -59.634
-12.5 | -0.754 | 0.01236 | -0.097 | -60.979
-12 | -0.715 | 0.01167 | -0.098 | -61.307
-11.5 | -0.674 | 0.01115 | -0.1 | -60.464
-11 | -0.631 | 0.01057 | -0.101 | -59.665
-10.5 | -0.584 | 0.01014 | -0.103 | -57.618
-10 | -0.536 | 0.00959 | -0.105 | -55.904
-9.5 | -0.486 | 0.00913 | -0.106 | -53.198
-9 | -0.434 | 0.00876 | -0.108 | -49.495
-8.5 | -0.38 | 0.00838 | -0.11 | -45.327
-8 | -0.325 | 0.008 | -0.111 | -40.602
-7.5 | -0.268 | 0.00769 | -0.113 | -34.843
-7 | -0.21 | 0.00737 | -0.115 | -28.544
-6.5 | -0.152 | 0.00706 | -0.116 | -21.529
-6 | -0.093 | 0.00683 | -0.118 | -13.574
-5.5 | -0.033 | 0.00663 | -0.12 | -4.942
-5 | 0.028 | 0.00643 | -0.121 | 4.319
-4.5 | 0.089 | 0.0061 | -0.123 | 14.546
-4 | 0.15 | 0.00497 | -0.125 | 30.275
-3.5 | 0.213 | 0.00481 | -0.127 | 44.226
-3 | 0.274 | 0.00468 | -0.128 | 58.65
-2.5 | 0.336 | 0.00467 | -0.13 | 72.082
-2 | 0.399 | 0.00463 | -0.132 | 86.138
-1.5 | 0.463 | 0.0046 | -0.134 | 100.678
-1 | 0.525 | 0.00465 | -0.135 | 112.935
-0.5 | 0.588 | 0.00475 | -0.137 | 123.752
0 | 0.654 | 0.00511 | -0.138 | 127.956
0.5 | 0.716 | 0.00518 | -0.14 | 138.102
1 | 0.778 | 0.00527 | -0.141 | 147.818
1.5 | 0.841 | 0.00549 | -0.143 | 152.965
2 | 0.903 | 0.00572 | -0.144 | 157.791
2.5 | 0.965 | 0.00562 | -0.146 | 171.659
3 | 1.027 | 0.00602 | -0.147 | 170.601
3.5 | 1.081 | 0.00641 | -0.148 | 168.738
4 | 1.141 | 0.00861 | -0.15 | 132.531
4.5 | 1.201 | 0.00909 | -0.151 | 132.113
5 | 1.259 | 0.00948 | -0.152 | 132.876
5.5 | 1.316 | 0.00997 | -0.154 | 131.979
6 | 1.371 | 0.01046 | -0.155 | 131.089
6.5 | 1.425 | 0.01099 | -0.156 | 129.661
7 | 1.477 | 0.01164 | -0.157 | 126.935
7.5 | 1.527 | 0.01241 | -0.159 | 123.058
8 | 1.571 | 0.01099 | -0.159 | 142.92
8.5 | 1.614 | 0.0116 | -0.16 | 139.172
9 | 1.654 | 0.01429 | -0.161 | 115.76
9.5 | 1.684 | 0.01506 | -0.161 | 111.816
10 | 1.72 | 0.01566 | -0.162 | 109.791
10.5 | 1.753 | 0.01634 | -0.163 | 107.296
11 | 1.784 | 0.01706 | -0.163 | 104.54
11.5 | 1.81 | 0.01782 | -0.164 | 101.587
12 | 1.828 | 0.01877 | -0.165 | 97.418
12.5 | 1.837 | 0.01957 | -0.166 | 93.88
13 | 1.84 | 0.02061 | -0.166 | 89.277
13.5 | 1.837 | 0.02159 | -0.167 | 85.068
14 | 1.828 | 0.02275 | -0.167 | 80.384
14.5 | 1.816 | 0.02391 | -0.168 | 75.946
15 | 1.799 | 0.02524 | -0.168 | 71.275
15.5 | 1.778 | 0.02646 | -0.169 | 67.179
16 | 1.752 | 0.02803 | -0.169 | 62.514
16.5 | 1.722 | 0.02984 | -0.17 | 57.698
17 | 1.687 | 0.03205 | -0.17 | 52.657
17.5 | 1.652 | 0.03417 | -0.17 | 48.336
18 | 1.614 | 0.03583 | -0.17 | 45.039

## 114. Re 12M Mach 0.00 (2)
BIGFOIL.COM POLAR EXPORT
fx05191
FX 05-191 |  |  |  | Cl Max: | 1.8422 | at alpha= | 20 | deg
XFOIL ncrit=9 |  |  |  | L/D Max: | 170.518 | at alpha= | 3 | deg
Re: | 12000000 |  |  | Cd Min: | 0.06179 | at alpha= | 20 | deg
Mach: | 0 |  |  | Cl=0 at alpha= | -4.3573 | deg
|  |  |  | @ Cl=0.1, Cd= | 0.0056225
|  |  |  | @ Cl=0.4, Cd= | 0.0039694
|  |  |  | @ Cl=0.6, Cd= | 0.0040943
alpha (deg) | Cl | Cd | Cm | Cl/Cd
-20 | -1.3859 | 0.03301 | -0.1041 | -41.9842
-19.5 | -1.3639 | 0.0303 | -0.1045 | -45.0132
-19 | -1.3375 | 0.02801 | -0.1048 | -47.7508
-18.5 | -1.3091 | 0.02594 | -0.105 | -50.4665
-18 | -1.279 | 0.02411 | -0.1049 | -53.0485
-17.5 | -1.247 | 0.02242 | -0.1049 | -55.62
-17 | -1.2133 | 0.02089 | -0.1048 | -58.0804
-16.5 | -1.1745 | 0.0197 | -0.105 | -59.6193
-16 | -1.1371 | 0.01842 | -0.1051 | -61.7318
-15.5 | -1.0958 | 0.01729 | -0.1056 | -63.3777
-15 | -1.0532 | 0.01614 | -0.1063 | -65.254
-14.5 | -1.0087 | 0.01505 | -0.1072 | -67.0233
-14 | -0.9306 | 0.01405 | -0.1147 | -66.2349
-13.5 | -0.8732 | 0.01318 | -0.1178 | -66.2519
-13 | -0.8207 | 0.01246 | -0.1194 | -65.8668
-12.5 | -0.7713 | 0.01178 | -0.1204 | -65.4754
-12 | -0.7232 | 0.01122 | -0.1207 | -64.4563
-11.5 | -0.6795 | 0.0106 | -0.1202 | -64.1038
-11 | -0.6375 | 0.00998 | -0.1192 | -63.8778
-10.5 | -0.5962 | 0.00939 | -0.118 | -63.4931
-10 | -0.5553 | 0.00886 | -0.1165 | -62.6749
-9.5 | -0.5177 | 0.00837 | -0.1143 | -61.8519
-9 | -0.4865 | 0.00798 | -0.1106 | -60.9649
-8 | -0.389 | 0.00735 | -0.1098 | -52.9252
-7.5 | -0.3382 | 0.00705 | -0.1097 | -47.9716
-7 | -0.286 | 0.00681 | -0.1097 | -41.9971
-6.5 | -0.2313 | 0.00659 | -0.1102 | -35.0986
-6 | -0.1773 | 0.00639 | -0.1106 | -27.7465
-5.5 | -0.1221 | 0.00621 | -0.1112 | -19.6618
-5 | -0.0687 | 0.00609 | -0.1114 | -11.2808
-4.5 | -0.0157 | 0.00598 | -0.1115 | -2.6254
-4 | 0.0393 | 0.00583 | -0.112 | 6.741
-3.5 | 0.0957 | 0.00565 | -0.1129 | 16.9381
-3 | 0.1535 | 0.00528 | -0.1142 | 29.072
-2.5 | 0.2121 | 0.00498 | -0.1156 | 42.5904
-2 | 0.2735 | 0.00444 | -0.118 | 61.5991
-1.5 | 0.3374 | 0.00403 | -0.1207 | 83.7221
-1 | 0.3981 | 0.00397 | -0.1224 | 100.2771
-0.5 | 0.4587 | 0.00395 | -0.1241 | 116.1266
0 | 0.5187 | 0.00397 | -0.1255 | 130.6549
0.5 | 0.5779 | 0.00404 | -0.1268 | 143.0446
1 | 0.6349 | 0.00418 | -0.1276 | 151.89
1.5 | 0.6919 | 0.00433 | -0.1284 | 159.7921
2 | 0.7463 | 0.00458 | -0.1287 | 162.9476
2.5 | 0.8003 | 0.00483 | -0.129 | 165.6936
3 | 0.856 | 0.00502 | -0.1296 | 170.5179
3.5 | 0.903 | 0.00553 | -0.1285 | 163.2911
4 | 0.9438 | 0.00625 | -0.1262 | 151.008
4.5 | 0.9771 | 0.00719 | -0.1225 | 135.8971
5 | 1.0124 | 0.00788 | -0.1191 | 128.4772
5.5 | 1.0406 | 0.00854 | -0.1142 | 121.8501
6 | 1.079 | 0.00901 | -0.1115 | 119.7558
6.5 | 1.1207 | 0.00941 | -0.1095 | 119.0967
7 | 1.1599 | 0.00989 | -0.1072 | 117.2801
7.5 | 1.1994 | 0.0104 | -0.105 | 115.3269
8 | 1.2347 | 0.01108 | -0.1022 | 111.435
8.5 | 1.2694 | 0.01185 | -0.0995 | 107.1224
9 | 1.3019 | 0.01276 | -0.0965 | 102.0298
9.5 | 1.3344 | 0.01372 | -0.0938 | 97.2595
10 | 1.3674 | 0.01472 | -0.0912 | 92.894
10.5 | 1.4022 | 0.0157 | -0.0891 | 89.3121
11 | 1.4345 | 0.01683 | -0.0867 | 85.2347
11.5 | 1.4682 | 0.01793 | -0.0847 | 81.8851
12 | 1.4978 | 0.01926 | -0.0822 | 77.7674
12.5 | 1.5278 | 0.02065 | -0.0799 | 73.9855
13 | 1.559 | 0.02202 | -0.0779 | 70.7993
13.5 | 1.5847 | 0.02378 | -0.0754 | 66.64
14 | 1.613 | 0.02547 | -0.0734 | 63.3294
14.5 | 1.6391 | 0.02735 | -0.0712 | 59.9305
15 | 1.6624 | 0.02952 | -0.069 | 56.3144
15.5 | 1.6855 | 0.0318 | -0.067 | 53.0031
16 | 1.7057 | 0.03441 | -0.065 | 49.5699
16.5 | 1.7296 | 0.03684 | -0.0636 | 46.949
17 | 1.7505 | 0.03963 | -0.0621 | 44.1711
17.5 | 1.7676 | 0.04284 | -0.0606 | 41.2605
18 | 1.784 | 0.04626 | -0.0594 | 38.5646
18.5 | 1.8006 | 0.04978 | -0.0584 | 36.1712
19 | 1.8165 | 0.05346 | -0.0577 | 33.9787
19.5 | 1.8302 | 0.05747 | -0.0572 | 31.8462
20 | 1.8422 | 0.06179 | -0.0569 | 29.8139

## 115. Re 12M Mach 0.10 (1)
BIGFOIL.COM POLAR EXPORT
fx05191
FX 05-191 |  |  |  | Cl Max: | 1.832 | at alpha= | 12.5 | deg
JavaFoil+Calcfoil stall+Eppler ext transition |  |  |  | L/D Max: | 171.697 | at alpha= | 2.5 | deg
Re: | 12000000 |  |  | Cd Min: | 0.00461 | at alpha= | -1.5 | deg
Mach: | 0.1 |  |  | Cl=0 at alpha= | -5.2295 | deg
|  |  |  | @ Cl=0.1, Cd= | 0.0059231
|  |  |  | @ Cl=0.4, Cd= | 0.00465
|  |  |  | @ Cl=0.6, Cd= | 0.004759
alpha (deg) | Cl | Cd | Cm | Cl/Cd
-20 | -0.881 | 0.06672 | -0.066 | -13.201
-19.5 | -0.901 | 0.05384 | -0.069 | -16.729
-19 | -0.918 | 0.04345 | -0.072 | -21.125
-18.5 | -0.931 | 0.03581 | -0.075 | -25.992
-18 | -0.936 | 0.0319 | -0.077 | -29.335
-17.5 | -0.94 | 0.02747 | -0.079 | -34.21
-17 | -0.938 | 0.02467 | -0.081 | -38.006
-16.5 | -0.932 | 0.02253 | -0.083 | -41.347
-16 | -0.922 | 0.02041 | -0.085 | -45.18
-15.5 | -0.909 | 0.01862 | -0.087 | -48.832
-15 | -0.892 | 0.01738 | -0.089 | -51.311
-14.5 | -0.871 | 0.01634 | -0.09 | -53.265
-14 | -0.846 | 0.01532 | -0.092 | -55.244
-13.5 | -0.818 | 0.01423 | -0.094 | -57.501
-13 | -0.787 | 0.01341 | -0.095 | -58.688
-12.5 | -0.753 | 0.01254 | -0.097 | -60.025
-12 | -0.715 | 0.0118 | -0.099 | -60.581
-11.5 | -0.675 | 0.01128 | -0.1 | -59.818
-11 | -0.631 | 0.01068 | -0.102 | -59.14
-10.5 | -0.586 | 0.01025 | -0.104 | -57.106
-10 | -0.538 | 0.0097 | -0.105 | -55.428
-9.5 | -0.487 | 0.00921 | -0.107 | -52.925
-9 | -0.435 | 0.0088 | -0.109 | -49.458
-8.5 | -0.381 | 0.00844 | -0.11 | -45.168
-8 | -0.326 | 0.00806 | -0.112 | -40.454
-7.5 | -0.269 | 0.00773 | -0.113 | -34.806
-7 | -0.211 | 0.00741 | -0.115 | -28.53
-6.5 | -0.153 | 0.00711 | -0.117 | -21.475
-6 | -0.093 | 0.00685 | -0.118 | -13.59
-5.5 | -0.033 | 0.00665 | -0.12 | -4.951
-5 | 0.028 | 0.00644 | -0.122 | 4.329
-4.5 | 0.089 | 0.00612 | -0.124 | 14.566
-4 | 0.151 | 0.00501 | -0.126 | 30.182
-3.5 | 0.214 | 0.0048 | -0.127 | 44.482
-3 | 0.276 | 0.00467 | -0.129 | 59
-2.5 | 0.338 | 0.00469 | -0.13 | 72.053
-2 | 0.4 | 0.00465 | -0.132 | 86.044
-1.5 | 0.465 | 0.00461 | -0.134 | 100.983
-1 | 0.528 | 0.00466 | -0.136 | 113.281
-0.5 | 0.59 | 0.00475 | -0.137 | 124.156
0 | 0.657 | 0.00481 | -0.139 | 136.618
0.5 | 0.72 | 0.00519 | -0.141 | 138.59
1 | 0.782 | 0.00527 | -0.142 | 148.327
1.5 | 0.845 | 0.0055 | -0.143 | 153.5
2 | 0.907 | 0.00573 | -0.145 | 158.272
2.5 | 0.97 | 0.00565 | -0.146 | 171.697
3 | 1.032 | 0.00604 | -0.148 | 170.902
3.5 | 1.087 | 0.00644 | -0.149 | 168.829
4 | 1.147 | 0.00806 | -0.15 | 142.228
4.5 | 1.206 | 0.00913 | -0.152 | 132.16
5 | 1.265 | 0.00956 | -0.153 | 132.393
5.5 | 1.322 | 0.01006 | -0.154 | 131.416
6 | 1.377 | 0.01052 | -0.156 | 130.9
6.5 | 1.431 | 0.0111 | -0.157 | 128.929
7 | 1.483 | 0.01176 | -0.158 | 126.156
7.5 | 1.534 | 0.01254 | -0.159 | 122.266
8 | 1.575 | 0.01112 | -0.16 | 141.725
8.5 | 1.619 | 0.01172 | -0.161 | 138.084
9 | 1.649 | 0.01461 | -0.161 | 112.833
9.5 | 1.688 | 0.01523 | -0.162 | 110.784
10 | 1.723 | 0.01586 | -0.162 | 108.635
10.5 | 1.756 | 0.01656 | -0.163 | 106.019
11 | 1.785 | 0.0173 | -0.164 | 103.181
11.5 | 1.81 | 0.0181 | -0.165 | 100.044
12 | 1.826 | 0.01908 | -0.166 | 95.712
12.5 | 1.832 | 0.02003 | -0.166 | 91.47
13 | 1.831 | 0.021 | -0.167 | 87.217
13.5 | 1.825 | 0.02203 | -0.167 | 82.845
14 | 1.813 | 0.02322 | -0.168 | 78.064
14.5 | 1.797 | 0.02439 | -0.168 | 73.662
15 | 1.776 | 0.02581 | -0.169 | 68.803
15.5 | 1.749 | 0.02704 | -0.169 | 64.693
16 | 1.718 | 0.02877 | -0.17 | 59.723
16.5 | 1.682 | 0.03115 | -0.17 | 53.997
17 | 1.643 | 0.03335 | -0.17 | 49.261
17.5 | 1.601 | 0.03561 | -0.171 | 44.973

## 116. Re 12M Mach 0.10 (2)
BIGFOIL.COM POLAR EXPORT
fx05191
FX 05-191 |  |  |  | Cl Max: | 1.836 | at alpha= | 20 | deg
XFOIL ncrit=9 |  |  |  | L/D Max: | 171.093 | at alpha= | 3 | deg
Re: | 12000000 |  |  | Cd Min: | 0.06506 | at alpha= | 20 | deg
Mach: | 0.1 |  |  | Cl=0 at alpha= | -4.352 | deg
|  |  |  | @ Cl=0.1, Cd= | 0.0056445
|  |  |  | @ Cl=0.4, Cd= | 0.00398
|  |  |  | @ Cl=0.6, Cd= | 0.0040968
alpha (deg) | Cl | Cd | Cm | Cl/Cd
-13.5 | -0.8821 | 0.01352 | -0.1183 | -65.2441
-13 | -0.8271 | 0.01272 | -0.1204 | -65.0236
-12.5 | -0.7756 | 0.01202 | -0.1216 | -64.5258
-12 | -0.7265 | 0.01141 | -0.1221 | -63.6722
-11.5 | -0.6819 | 0.01077 | -0.1216 | -63.3148
-11 | -0.6383 | 0.01016 | -0.1208 | -62.8248
-10.5 | -0.5965 | 0.00955 | -0.1196 | -62.4607
-10 | -0.5549 | 0.009 | -0.1181 | -61.6556
-9.5 | -0.5157 | 0.00849 | -0.1161 | -60.742
-9 | -0.4862 | 0.00807 | -0.112 | -60.2478
-8.5 | -0.4406 | 0.0077 | -0.1111 | -57.2208
-8 | -0.3904 | 0.0074 | -0.1108 | -52.7568
-7.5 | -0.3398 | 0.0071 | -0.1105 | -47.8592
-7 | -0.2875 | 0.00685 | -0.1105 | -41.9708
-6.5 | -0.2327 | 0.00662 | -0.1109 | -35.1511
-6 | -0.1785 | 0.00642 | -0.1112 | -27.8037
-5.5 | -0.1232 | 0.00623 | -0.1117 | -19.7753
-5 | -0.0695 | 0.00612 | -0.1119 | -11.3562
-4.5 | -0.0164 | 0.00601 | -0.1119 | -2.7288
-4 | 0.039 | 0.00585 | -0.1125 | 6.6667
-3.5 | 0.0956 | 0.00567 | -0.1133 | 16.8607
-2.5 | 0.2128 | 0.00499 | -0.1161 | 42.6453
-2 | 0.2743 | 0.00446 | -0.1184 | 61.5022
-1.5 | 0.3388 | 0.00404 | -0.1212 | 83.8614
-1 | 0.4 | 0.00398 | -0.123 | 100.5025
-0.5 | 0.4608 | 0.00396 | -0.1246 | 116.3636
0 | 0.5212 | 0.00398 | -0.126 | 130.9548
0.5 | 0.5808 | 0.00405 | -0.1273 | 143.4074
1 | 0.6382 | 0.00419 | -0.1281 | 152.315
1.5 | 0.6956 | 0.00434 | -0.129 | 160.2765
2 | 0.7504 | 0.00458 | -0.1293 | 163.8428
2.5 | 0.8045 | 0.00484 | -0.1295 | 166.219
3 | 0.8606 | 0.00503 | -0.1301 | 171.0934
3.5 | 0.9079 | 0.00553 | -0.129 | 164.1772
4.5 | 0.9808 | 0.00721 | -0.1226 | 136.0333
5 | 1.012 | 0.0079 | -0.1182 | 128.1013
5.5 | 1.0407 | 0.00861 | -0.1134 | 120.8711
6 | 1.0791 | 0.0091 | -0.1106 | 118.5824
6.5 | 1.1207 | 0.00952 | -0.1086 | 117.7206
7 | 1.1601 | 0.01003 | -0.1062 | 115.663
7.5 | 1.2001 | 0.01055 | -0.104 | 113.7536
8 | 1.2358 | 0.01127 | -0.1013 | 109.6539
8.5 | 1.2704 | 0.01207 | -0.0985 | 105.2527
9 | 1.303 | 0.01302 | -0.0955 | 100.0768
9.5 | 1.3359 | 0.01401 | -0.0927 | 95.3533
10 | 1.369 | 0.01506 | -0.0901 | 90.9031
10.5 | 1.4034 | 0.01609 | -0.0879 | 87.2219
11 | 1.435 | 0.0173 | -0.0854 | 82.948
11.5 | 1.4688 | 0.01844 | -0.0833 | 79.6529
12 | 1.4998 | 0.01978 | -0.0809 | 75.8241
12.5 | 1.5293 | 0.02124 | -0.0785 | 72.0009
13 | 1.5587 | 0.02279 | -0.0762 | 68.394
13.5 | 1.5872 | 0.02447 | -0.074 | 64.8631
14 | 1.6143 | 0.02631 | -0.0718 | 61.3569
14.5 | 1.6374 | 0.02848 | -0.0693 | 57.493
15 | 1.6641 | 0.03053 | -0.0674 | 54.507
15.5 | 1.6866 | 0.03296 | -0.0653 | 51.1711
16 | 1.707 | 0.03566 | -0.0634 | 47.8688
16.5 | 1.7287 | 0.03841 | -0.0617 | 45.0065
17 | 1.748 | 0.04148 | -0.0602 | 42.1408
17.5 | 1.7646 | 0.0449 | -0.0588 | 39.3007
18 | 1.7817 | 0.04843 | -0.0577 | 36.7892
18.5 | 1.7987 | 0.05207 | -0.0568 | 34.5439
19 | 1.8137 | 0.056 | -0.0562 | 32.3875
19.5 | 1.8257 | 0.06037 | -0.0557 | 30.2418
20 | 1.836 | 0.06506 | -0.0554 | 28.2201

## 117. Re 12M Mach 0.25 (1)
BIGFOIL.COM POLAR EXPORT
fx05191
FX 05-191 |  |  |  | Cl Max: | 1.797 | at alpha= | 11.5 | deg
JavaFoil+Calcfoil stall+Eppler ext transition |  |  |  | L/D Max: | 171.096 | at alpha= | 3 | deg
Re: | 12000000 |  |  | Cd Min: | 0.00471 | at alpha= | -2 | deg
Mach: | 0.25 |  |  | Cl=0 at alpha= | -5.2302 | deg
|  |  |  | @ Cl=0.1, Cd= | 0.0062416
|  |  |  | @ Cl=0.4, Cd= | 0.0047169
|  |  |  | @ Cl=0.6, Cd= | 0.0048009
alpha (deg) | Cl | Cd | Cm | Cl/Cd
-20 | -0.526 | 0.15358 | -0.045 | -3.426
-19.5 | -0.561 | 0.1477 | -0.046 | -3.796
-19 | -0.593 | 0.13806 | -0.048 | -4.298
-18.5 | -0.615 | 0.14776 | -0.04 | -4.162
-18 | -0.65 | 0.11959 | -0.054 | -5.435
-17.5 | -0.676 | 0.10709 | -0.058 | -6.313
-17 | -0.713 | 0.08069 | -0.068 | -8.837
-16.5 | -0.771 | 0.04248 | -0.08 | -18.16
-16 | -0.803 | 0.02885 | -0.085 | -27.82
-15.5 | -0.817 | 0.0227 | -0.088 | -36.01
-15 | -0.819 | 0.02017 | -0.09 | -40.629
-14.5 | -0.814 | 0.01884 | -0.092 | -43.213
-14 | -0.804 | 0.01709 | -0.094 | -47.03
-13.5 | -0.788 | 0.01575 | -0.096 | -50.007
-13 | -0.766 | 0.0144 | -0.098 | -53.235
-12.5 | -0.74 | 0.01348 | -0.099 | -54.883
-12 | -0.708 | 0.01262 | -0.101 | -56.117
-11.5 | -0.673 | 0.01187 | -0.103 | -56.701
-11 | -0.633 | 0.01134 | -0.104 | -55.833
-10.5 | -0.59 | 0.01079 | -0.106 | -54.683
-10 | -0.544 | 0.01024 | -0.108 | -53.101
-9.5 | -0.494 | 0.00967 | -0.11 | -51.121
-9 | -0.443 | 0.00922 | -0.111 | -48.03
-8.5 | -0.389 | 0.00879 | -0.113 | -44.205
-8 | -0.333 | 0.00836 | -0.115 | -39.809
-7.5 | -0.275 | 0.008 | -0.116 | -34.389
-7 | -0.216 | 0.00765 | -0.118 | -28.276
-6.5 | -0.156 | 0.00733 | -0.12 | -21.316
-6 | -0.095 | 0.0071 | -0.121 | -13.426
-5.5 | -0.034 | 0.00684 | -0.123 | -4.926
-5 | 0.029 | 0.00664 | -0.125 | 4.305
-4.5 | 0.091 | 0.00643 | -0.127 | 14.199
-4 | 0.155 | 0.00509 | -0.129 | 30.474
-3.5 | 0.219 | 0.00489 | -0.131 | 44.795
-3 | 0.283 | 0.00475 | -0.132 | 59.631
-2.5 | 0.347 | 0.00475 | -0.134 | 73.003
-2 | 0.411 | 0.00471 | -0.136 | 87.2
-1.5 | 0.475 | 0.00475 | -0.137 | 99.931
-1 | 0.539 | 0.00481 | -0.139 | 112.032
-0.5 | 0.606 | 0.0048 | -0.141 | 126.377
0 | 0.674 | 0.00484 | -0.143 | 139.28
0.5 | 0.739 | 0.00494 | -0.144 | 149.671
1 | 0.804 | 0.005 | -0.146 | 160.641
1.5 | 0.868 | 0.00561 | -0.147 | 154.743
2 | 0.932 | 0.00589 | -0.149 | 158.42
2.5 | 0.997 | 0.00616 | -0.15 | 161.741
3 | 1.061 | 0.0062 | -0.152 | 171.096
3.5 | 1.116 | 0.00663 | -0.153 | 168.434
4 | 1.176 | 0.00833 | -0.154 | 141.217
4.5 | 1.237 | 0.00883 | -0.156 | 140.011
5 | 1.297 | 0.00929 | -0.157 | 139.596
5.5 | 1.354 | 0.00982 | -0.158 | 137.849
6 | 1.41 | 0.01037 | -0.16 | 135.933
6.5 | 1.464 | 0.01098 | -0.161 | 133.298
7 | 1.512 | 0.01037 | -0.162 | 145.819
7.5 | 1.559 | 0.01347 | -0.163 | 115.692
8 | 1.593 | 0.0146 | -0.163 | 109.054
8.5 | 1.634 | 0.01491 | -0.164 | 109.591
9 | 1.672 | 0.01563 | -0.165 | 107.021
9.5 | 1.706 | 0.01637 | -0.166 | 104.241
10 | 1.736 | 0.0171 | -0.167 | 101.533
10.5 | 1.761 | 0.01794 | -0.167 | 98.193
11 | 1.782 | 0.01888 | -0.168 | 94.383
11.5 | 1.797 | 0.01984 | -0.169 | 90.528
12 | 1.795 | 0.02118 | -0.169 | 84.746
12.5 | 1.781 | 0.02232 | -0.17 | 79.794
13 | 1.757 | 0.02361 | -0.17 | 74.425
13.5 | 1.726 | 0.02488 | -0.171 | 69.377
14 | 1.685 | 0.02636 | -0.172 | 63.905
14.5 | 1.634 | 0.02803 | -0.172 | 58.305
15 | 1.573 | 0.03028 | -0.172 | 51.964
15.5 | 1.504 | 0.03314 | -0.173 | 45.388
16 | 1.427 | 0.03634 | -0.173 | 39.269
16.5 | 1.342 | 0.03982 | -0.173 | 33.701

## 118. Re 12M Mach 0.25 (2)
BIGFOIL.COM POLAR EXPORT
fx05191
FX 05-191 |  |  |  | Cl Max: | 1.8108 | at alpha= | 20 | deg
XFOIL ncrit=9 |  |  |  | L/D Max: | 173.451 | at alpha= | 3 | deg
Re: | 12000000 |  |  | Cd Min: | 0.08268 | at alpha= | 20 | deg
Mach: | 0.25 |  |  | Cl=0 at alpha= | -4.3254 | deg
|  |  |  | @ Cl=0.1, Cd= | 0.0057526
|  |  |  | @ Cl=0.4, Cd= | 0.0040309
|  |  |  | @ Cl=0.6, Cd= | 0.0041169
alpha (deg) | Cl | Cd | Cm | Cl/Cd
-13 | -0.8844 | 0.01448 | -0.1217 | -61.0773
-12.5 | -0.8063 | 0.01346 | -0.1275 | -59.9034
-12 | -0.7483 | 0.01262 | -0.1291 | -59.2948
-11.5 | -0.6967 | 0.01185 | -0.1292 | -58.7932
-11 | -0.6485 | 0.01114 | -0.1287 | -58.2136
-10.5 | -0.6011 | 0.01049 | -0.1278 | -57.3022
-10 | -0.5569 | 0.00979 | -0.1264 | -56.8846
-9.5 | -0.513 | 0.0092 | -0.1247 | -55.7609
-9 | -0.4699 | 0.00867 | -0.1228 | -54.1984
-8.5 | -0.4293 | 0.00815 | -0.1203 | -52.6748
-8 | -0.3951 | 0.00772 | -0.1165 | -51.1788
-7.5 | -0.3461 | 0.00737 | -0.1155 | -46.9607
-7 | -0.2947 | 0.00706 | -0.1148 | -41.7422
-6.5 | -0.2398 | 0.00678 | -0.1148 | -35.3687
-6 | -0.1846 | 0.00659 | -0.1147 | -28.0121
-5.5 | -0.1292 | 0.00638 | -0.1148 | -20.2508
-5 | -0.0746 | 0.00627 | -0.1146 | -11.8979
-4.5 | -0.0199 | 0.00615 | -0.1146 | -3.2358
-4 | 0.0371 | 0.00597 | -0.115 | 6.2144
-3.5 | 0.0954 | 0.00578 | -0.1158 | 16.5052
-3 | 0.1542 | 0.00543 | -0.1168 | 28.3978
-2 | 0.2795 | 0.00451 | -0.121 | 61.9734
-1.5 | 0.346 | 0.00409 | -0.1239 | 84.5966
-1 | 0.41 | 0.00402 | -0.1258 | 101.99
-0.5 | 0.4727 | 0.00401 | -0.1274 | 117.8803
0 | 0.5349 | 0.00405 | -0.1288 | 132.0741
0.5 | 0.5967 | 0.00411 | -0.1302 | 145.1825
1.5 | 0.7164 | 0.00436 | -0.1321 | 164.3119
2 | 0.7744 | 0.00455 | -0.1326 | 170.1978
2.5 | 0.8275 | 0.00489 | -0.1322 | 169.2229
3 | 0.8846 | 0.0051 | -0.1325 | 173.451
3.5 | 0.9332 | 0.00558 | -0.1312 | 167.2401
4 | 0.973 | 0.0063 | -0.1282 | 154.4444
4.5 | 0.9954 | 0.00724 | -0.1216 | 137.4862
5.5 | 1.0422 | 0.00905 | -0.1094 | 115.1602
6 | 1.0802 | 0.00967 | -0.1063 | 111.7063
6.5 | 1.1214 | 0.01025 | -0.1039 | 109.4049
7 | 1.1613 | 0.01091 | -0.1013 | 106.4436
7.5 | 1.2033 | 0.01156 | -0.0992 | 104.0917
8 | 1.2406 | 0.01243 | -0.0964 | 99.8069
8.5 | 1.2727 | 0.01356 | -0.093 | 93.8569
9 | 1.3064 | 0.01471 | -0.0899 | 88.8103
9.5 | 1.3404 | 0.0159 | -0.087 | 84.3019
10 | 1.3746 | 0.01715 | -0.0842 | 80.1516
10.5 | 1.4081 | 0.01849 | -0.0815 | 76.1547
11 | 1.4411 | 0.01991 | -0.0788 | 72.3807
11.5 | 1.4758 | 0.02132 | -0.0764 | 69.2214
12 | 1.5055 | 0.02307 | -0.0736 | 65.2579
12.5 | 1.5356 | 0.02489 | -0.071 | 61.6955
13 | 1.5633 | 0.02698 | -0.0683 | 57.9429
13.5 | 1.5936 | 0.029 | -0.066 | 54.9517
14 | 1.618 | 0.03155 | -0.0634 | 51.2837
14.5 | 1.6422 | 0.03423 | -0.061 | 47.9755
15 | 1.664 | 0.03723 | -0.0587 | 44.6951
15.5 | 1.6872 | 0.04028 | -0.0567 | 41.8868
16 | 1.7067 | 0.04377 | -0.0549 | 38.9925
16.5 | 1.7249 | 0.04755 | -0.0532 | 36.2755
17 | 1.7445 | 0.05137 | -0.052 | 33.9595
17.5 | 1.7615 | 0.05557 | -0.0509 | 31.6988
18 | 1.7739 | 0.06039 | -0.0501 | 29.3741
18.5 | 1.784 | 0.06564 | -0.0496 | 27.1785
19 | 1.7928 | 0.07116 | -0.0494 | 25.1939
19.5 | 1.8025 | 0.07677 | -0.0495 | 23.4792
20 | 1.8108 | 0.08268 | -0.05 | 21.9013

## 119. Re 12M Mach 0.50 (1)
BIGFOIL.COM POLAR EXPORT
fx05191
FX 05-191 |  |  |  | Cl Max: | 1.646 | at alpha= | 8 | deg
JavaFoil+Calcfoil stall+Eppler ext transition |  |  |  | L/D Max: | 175.997 | at alpha= | 2.5 | deg
Re: | 12000000 |  |  | Cd Min: | 0.00505 | at alpha= | -2 | deg
Mach: | 0.5 |  |  | Cl=0 at alpha= | -5.2319 | deg
|  |  |  | @ Cl=0.1, Cd= | 0.0071435
|  |  |  | @ Cl=0.4, Cd= | 0.0050975
|  |  |  | @ Cl=0.6, Cd= | 0.0051714
alpha (deg) | Cl | Cd | Cm | Cl/Cd
-20 | -0.834 | 0.14434 | -0.058 | -5.781
-19.5 | -0.804 | 0.14142 | -0.057 | -5.686
-19 | -0.775 | 0.13704 | -0.057 | -5.657
-18.5 | -0.745 | 0.13555 | -0.056 | -5.496
-18 | -0.717 | 0.13002 | -0.056 | -5.514
-17.5 | -0.691 | 0.13197 | -0.059 | -5.237
-17 | -0.665 | 0.12297 | -0.061 | -5.407
-16.5 | -0.639 | 0.11186 | -0.064 | -5.712
-16 | -0.608 | 0.11097 | -0.062 | -5.482
-15.5 | -0.579 | 0.10601 | -0.061 | -5.466
-15 | -0.55 | 0.10353 | -0.06 | -5.317
-14.5 | -0.521 | 0.1016 | -0.057 | -5.123
-14 | -0.493 | 0.09814 | -0.057 | -5.021
-13.5 | -0.465 | 0.09295 | -0.058 | -5.002
-13 | -0.437 | 0.09556 | -0.059 | -4.574
-12.5 | -0.409 | 0.086 | -0.06 | -4.761
-12 | -0.381 | 0.08186 | -0.061 | -4.66
-11.5 | -0.354 | 0.07223 | -0.065 | -4.906
-11 | -0.326 | 0.06787 | -0.066 | -4.809
-10.5 | -0.3 | 0.0612 | -0.072 | -4.899
-10 | -0.444 | 0.01428 | -0.119 | -31.06
-9.5 | -0.474 | 0.01226 | -0.121 | -38.632
-9 | -0.45 | 0.01136 | -0.123 | -39.587
-8.5 | -0.408 | 0.01059 | -0.125 | -38.491
-8 | -0.356 | 0.00993 | -0.127 | -35.824
-7.5 | -0.298 | 0.00935 | -0.129 | -31.899
-7 | -0.236 | 0.00881 | -0.131 | -26.815
-6.5 | -0.172 | 0.0084 | -0.133 | -20.458
-6 | -0.105 | 0.00799 | -0.135 | -13.169
-5.5 | -0.037 | 0.00764 | -0.137 | -4.879
-5 | 0.032 | 0.00738 | -0.138 | 4.285
-4.5 | 0.101 | 0.00714 | -0.14 | 14.164
-4 | 0.171 | 0.00608 | -0.142 | 28.205
-3.5 | 0.243 | 0.00534 | -0.145 | 45.592
-3 | 0.314 | 0.00513 | -0.147 | 61.301
-2.5 | 0.385 | 0.00511 | -0.149 | 75.404
-2 | 0.457 | 0.00505 | -0.15 | 90.445
-1.5 | 0.528 | 0.00509 | -0.152 | 103.643
-1 | 0.599 | 0.00517 | -0.154 | 115.843
-0.5 | 0.67 | 0.00527 | -0.156 | 127.029
0 | 0.753 | 0.00517 | -0.157 | 145.652
0.5 | 0.825 | 0.00529 | -0.159 | 156.097
1 | 0.897 | 0.00535 | -0.161 | 167.717
1.5 | 0.969 | 0.00562 | -0.163 | 172.401
2 | 1.04 | 0.00599 | -0.164 | 173.769
2.5 | 1.112 | 0.00632 | -0.166 | 175.997
3 | 1.183 | 0.0068 | -0.167 | 174.007
3.5 | 1.237 | 0.01161 | -0.17 | 106.597
4 | 1.303 | 0.01211 | -0.171 | 107.589
4.5 | 1.367 | 0.01267 | -0.173 | 107.886
5 | 1.421 | 0.01337 | -0.173 | 106.252
5.5 | 1.478 | 0.01378 | -0.174 | 107.259
6 | 1.529 | 0.01472 | -0.176 | 103.88
6.5 | 1.575 | 0.0157 | -0.177 | 100.283
7 | 1.612 | 0.01691 | -0.178 | 95.326
7.5 | 1.638 | 0.01807 | -0.179 | 90.651
8 | 1.646 | 0.01947 | -0.18 | 84.551
8.5 | 1.626 | 0.02095 | -0.181 | 77.645
9 | 1.556 | 0.02281 | -0.181 | 68.244
9.5 | 1.285 | 0.02532 | -0.182 | 50.742
10 | 1.029 | 0.02848 | -0.182 | 36.143
10.5 | 1.055 | 0.0329 | -0.182 | 32.06
11 | 1.081 | 0.03698 | -0.182 | 29.236
11.5 | 0.951 | 0.08284 | -0.111 | 11.477
12 | 1.139 | 0.039 | -0.183 | 29.218
12.5 | 1.178 | 0.03966 | -0.185 | 29.699
13 | 1.21 | 0.04163 | -0.186 | 29.061

## 120. Re 12M Mach 0.50 (2)
BIGFOIL.COM POLAR EXPORT
fx05191
FX 05-191 |  |  |  | Cl Max: | 1.606 | at alpha= | 13.5 | deg
XFOIL ncrit=9 |  |  |  | L/D Max: | 184.522 | at alpha= | 2.5 | deg
Re: | 12000000 |  |  | Cd Min: | 0.09579 | at alpha= | 15.5 | deg
Mach: | 0.5 |  |  | Cl=0 at alpha= | -99 | deg
|  |  |  | @ Cl=0.1, Cd= | 0.00434
|  |  |  | @ Cl=0.4, Cd= | 0.00434
|  |  |  | @ Cl=0.6, Cd= | 0.0043513
alpha (deg) | Cl | Cd | Cm | Cl/Cd
0 | 0.5901 | 0.00434 | -0.14 | 135.9677
0.5 | 0.6601 | 0.00442 | -0.1412 | 149.3439
1 | 0.728 | 0.00455 | -0.142 | 160
1.5 | 0.7959 | 0.00468 | -0.1428 | 170.0641
2 | 0.8646 | 0.00479 | -0.1435 | 180.501
2.5 | 0.9263 | 0.00502 | -0.1428 | 184.5219
3 | 0.98 | 0.00533 | -0.1404 | 183.8649
3.5 | 1.0161 | 0.00585 | -0.1345 | 173.6923
4 | 1.0393 | 0.00674 | -0.1264 | 154.1988
4.5 | 1.0438 | 0.00829 | -0.1158 | 125.9107
5 | 1.0482 | 0.0103 | -0.1061 | 101.767
6 | 1.0836 | 0.01436 | -0.0924 | 75.4596
6.5 | 1.1282 | 0.01558 | -0.0894 | 72.4134
7 | 1.1714 | 0.01693 | -0.0862 | 69.1908
7.5 | 1.2162 | 0.01831 | -0.0832 | 66.4227
8 | 1.2576 | 0.01992 | -0.0798 | 63.1325
8.5 | 1.2941 | 0.02191 | -0.0759 | 59.0644
9 | 1.326 | 0.02428 | -0.0718 | 54.6129
9.5 | 1.3597 | 0.02675 | -0.0679 | 50.8299
10 | 1.3973 | 0.02917 | -0.0645 | 47.902
10.5 | 1.4324 | 0.03192 | -0.061 | 44.8747
11 | 1.4695 | 0.03476 | -0.0579 | 42.2756
11.5 | 1.5025 | 0.03804 | -0.0546 | 39.4979
12 | 1.5349 | 0.04157 | -0.0515 | 36.9233
12.5 | 1.5639 | 0.04558 | -0.0484 | 34.3111
13 | 1.5894 | 0.05006 | -0.0454 | 31.7499
13.5 | 1.606 | 0.05557 | -0.0424 | 28.9005
14 | 1.6014 | 0.06319 | -0.0399 | 25.3426
14.5 | 1.5798 | 0.07281 | -0.0388 | 21.6976
15 | 1.5508 | 0.0838 | -0.0393 | 18.506
15.5 | 1.5187 | 0.09579 | -0.0415 | 15.8545

## 121. Re 14M Mach 0.00 (1)
BIGFOIL.COM POLAR EXPORT
fx05191
FX 05-191 |  |  |  | Cl Max: | 1.843 | at alpha= | 13 | deg
JavaFoil+Calcfoil stall+Eppler ext transition |  |  |  | L/D Max: | 168.11 | at alpha= | 3 | deg
Re: | 14000000 |  |  | Cd Min: | 0.00458 | at alpha= | -1.5 | deg
Mach: | 0 |  |  | Cl=0 at alpha= | -5.2295 | deg
|  |  |  | @ Cl=0.1, Cd= | 0.0059648
|  |  |  | @ Cl=0.4, Cd= | 0.0046883
|  |  |  | @ Cl=0.6, Cd= | 0.0047655
alpha (deg) | Cl | Cd | Cm | Cl/Cd
-20 | -0.937 | 0.04927 | -0.069 | -19.025
-19.5 | -0.951 | 0.04117 | -0.071 | -23.091
-19 | -0.961 | 0.03492 | -0.074 | -27.512
-18.5 | -0.966 | 0.03039 | -0.076 | -31.799
-18 | -0.967 | 0.02746 | -0.078 | -35.201
-17.5 | -0.964 | 0.02493 | -0.08 | -38.673
-17 | -0.958 | 0.02278 | -0.081 | -42.051
-16.5 | -0.949 | 0.02097 | -0.083 | -45.237
-16 | -0.937 | 0.01908 | -0.085 | -49.09
-15.5 | -0.92 | 0.01767 | -0.087 | -52.09
-15 | -0.901 | 0.01654 | -0.088 | -54.458
-14.5 | -0.878 | 0.01565 | -0.09 | -56.089
-14 | -0.851 | 0.01464 | -0.092 | -58.159
-13.5 | -0.822 | 0.01379 | -0.093 | -59.603
-13 | -0.79 | 0.01286 | -0.095 | -61.419
-12.5 | -0.754 | 0.01203 | -0.097 | -62.715
-12 | -0.716 | 0.0115 | -0.098 | -62.265
-11.5 | -0.675 | 0.01093 | -0.1 | -61.753
-11 | -0.631 | 0.01035 | -0.102 | -60.99
-10.5 | -0.585 | 0.00992 | -0.103 | -58.952
-10 | -0.537 | 0.0094 | -0.105 | -57.102
-9.5 | -0.486 | 0.00896 | -0.106 | -54.295
-9 | -0.434 | 0.00853 | -0.108 | -50.86
-8.5 | -0.38 | 0.00818 | -0.11 | -46.444
-8 | -0.325 | 0.00781 | -0.111 | -41.586
-7.5 | -0.268 | 0.00751 | -0.113 | -35.699
-7 | -0.211 | 0.00721 | -0.115 | -29.244
-6.5 | -0.152 | 0.00694 | -0.116 | -21.943
-6 | -0.093 | 0.00668 | -0.118 | -13.899
-5.5 | -0.033 | 0.00646 | -0.12 | -5.078
-5 | 0.028 | 0.00628 | -0.121 | 4.423
-4.5 | 0.089 | 0.0061 | -0.123 | 14.553
-4 | 0.15 | 0.00535 | -0.125 | 28.094
-3.5 | 0.213 | 0.00483 | -0.127 | 44.057
-3 | 0.274 | 0.00475 | -0.128 | 57.779
-2.5 | 0.336 | 0.00471 | -0.13 | 71.393
-2 | 0.399 | 0.00469 | -0.132 | 84.977
-1.5 | 0.463 | 0.00458 | -0.134 | 101.152
-1 | 0.525 | 0.00461 | -0.135 | 113.865
-0.5 | 0.588 | 0.0047 | -0.137 | 124.934
0 | 0.654 | 0.00506 | -0.138 | 129.125
0.5 | 0.716 | 0.00513 | -0.14 | 139.688
1 | 0.778 | 0.00542 | -0.141 | 143.552
1.5 | 0.841 | 0.00564 | -0.143 | 149.004
2 | 0.903 | 0.00574 | -0.144 | 157.207
2.5 | 0.965 | 0.00577 | -0.146 | 167.338
3 | 1.027 | 0.00611 | -0.147 | 168.11
3.5 | 1.081 | 0.00656 | -0.148 | 164.92
4 | 1.141 | 0.00843 | -0.15 | 135.448
4.5 | 1.201 | 0.00889 | -0.151 | 135.038
5 | 1.259 | 0.00931 | -0.152 | 135.277
5.5 | 1.316 | 0.00977 | -0.154 | 134.701
6 | 1.371 | 0.01026 | -0.155 | 133.603
6.5 | 1.425 | 0.01078 | -0.156 | 132.156
7 | 1.477 | 0.01139 | -0.157 | 129.642
7.5 | 1.527 | 0.01213 | -0.159 | 125.919
8 | 1.576 | 0.01278 | -0.16 | 123.312
8.5 | 1.616 | 0.01132 | -0.16 | 142.809
9 | 1.657 | 0.01194 | -0.161 | 138.802
9.5 | 1.691 | 0.01461 | -0.162 | 115.725
10 | 1.721 | 0.01532 | -0.162 | 112.383
10.5 | 1.755 | 0.01595 | -0.163 | 110.032
11 | 1.785 | 0.01665 | -0.164 | 107.207
11.5 | 1.812 | 0.01733 | -0.164 | 104.58
12 | 1.83 | 0.01826 | -0.165 | 100.223
12.5 | 1.839 | 0.01909 | -0.166 | 96.316
13 | 1.843 | 0.01998 | -0.167 | 92.216
13.5 | 1.839 | 0.02099 | -0.167 | 87.618
14 | 1.832 | 0.02204 | -0.168 | 83.114
14.5 | 1.818 | 0.02317 | -0.168 | 78.47
15 | 1.801 | 0.02448 | -0.168 | 73.556
15.5 | 1.779 | 0.02559 | -0.169 | 69.526
16 | 1.753 | 0.02744 | -0.169 | 63.905
16.5 | 1.724 | 0.029 | -0.17 | 59.433
17 | 1.689 | 0.03146 | -0.17 | 53.684
17.5 | 1.652 | 0.03357 | -0.17 | 49.216
18 | 1.614 | 0.03529 | -0.171 | 45.751

## 122. Re 14M Mach 0.00 (2)
BIGFOIL.COM POLAR EXPORT
fx05191
FX 05-191 |  |  |  | Cl Max: | 1.856 | at alpha= | 20 | deg
XFOIL ncrit=9 |  |  |  | L/D Max: | 164.63 | at alpha= | 2.5 | deg
Re: | 14000000 |  |  | Cd Min: | 0.06031 | at alpha= | 20 | deg
Mach: | 0 |  |  | Cl=0 at alpha= | -4.3517 | deg
|  |  |  | @ Cl=0.1, Cd= | 0.0055548
|  |  |  | @ Cl=0.4, Cd= | 0.0039494
|  |  |  | @ Cl=0.6, Cd= | 0.0040791
alpha (deg) | Cl | Cd | Cm | Cl/Cd
-20 | -1.4008 | 0.03182 | -0.1037 | -44.0226
-19.5 | -1.3792 | 0.02915 | -0.1039 | -47.3139
-19 | -1.3538 | 0.02688 | -0.104 | -50.3646
-18.5 | -1.3261 | 0.02485 | -0.1039 | -53.3642
-18 | -1.2961 | 0.02304 | -0.1037 | -56.2543
-17.5 | -1.2624 | 0.02152 | -0.1037 | -58.6617
-17 | -1.2275 | 0.02009 | -0.1036 | -61.1
-16.5 | -1.1896 | 0.01884 | -0.1038 | -63.1423
-16 | -1.1504 | 0.01768 | -0.104 | -65.0679
-15.5 | -1.1086 | 0.01663 | -0.1044 | -66.6627
-15 | -1.0672 | 0.01561 | -0.1046 | -68.3664
-14.5 | -1.0232 | 0.01462 | -0.1051 | -69.9863
-14 | -0.9724 | 0.01363 | -0.107 | -71.3426
-13.5 | -0.8832 | 0.01276 | -0.1165 | -69.2163
-13 | -0.8272 | 0.012 | -0.119 | -68.9333
-12.5 | -0.7768 | 0.01136 | -0.12 | -68.3803
-12 | -0.7301 | 0.01079 | -0.1201 | -67.6645
-11.5 | -0.6858 | 0.0102 | -0.1196 | -67.2353
-11 | -0.6418 | 0.00967 | -0.1189 | -66.3702
-10.5 | -0.6008 | 0.00909 | -0.1176 | -66.0946
-10 | -0.5608 | 0.00858 | -0.1159 | -65.3613
-9.5 | -0.5281 | 0.00808 | -0.1126 | -65.3589
-9 | -0.4907 | 0.00771 | -0.1102 | -63.6446
-8.5 | -0.4418 | 0.0074 | -0.1098 | -59.7027
-8 | -0.391 | 0.00714 | -0.1097 | -54.7619
-7.5 | -0.3397 | 0.00689 | -0.1096 | -49.3033
-7 | -0.2862 | 0.00663 | -0.1099 | -43.1674
-6.5 | -0.2324 | 0.00643 | -0.1102 | -36.1431
-6 | -0.1774 | 0.00624 | -0.1108 | -28.4295
-5.5 | -0.1241 | 0.00612 | -0.1109 | -20.2778
-5 | -0.0709 | 0.00604 | -0.111 | -11.7384
-4.5 | -0.0167 | 0.00592 | -0.1114 | -2.8209
-4 | 0.0396 | 0.00576 | -0.1122 | 6.875
-3.5 | 0.0971 | 0.00557 | -0.1132 | 17.4327
-3 | 0.1544 | 0.00527 | -0.1144 | 29.2979
-2.5 | 0.2131 | 0.00501 | -0.1158 | 42.5349
-2 | 0.2741 | 0.00456 | -0.1179 | 60.1096
-1.5 | 0.3375 | 0.00407 | -0.1207 | 82.9238
-1 | 0.3991 | 0.00395 | -0.1226 | 101.038
-0.5 | 0.4599 | 0.00391 | -0.1243 | 117.6215
0 | 0.5196 | 0.00395 | -0.1257 | 131.5443
0.5 | 0.5783 | 0.00403 | -0.1269 | 143.4988
1 | 0.6358 | 0.00416 | -0.1278 | 152.8365
1.5 | 0.692 | 0.00434 | -0.1285 | 159.447
2 | 0.7443 | 0.00467 | -0.1284 | 159.379
2.5 | 0.8001 | 0.00486 | -0.129 | 164.6296
3.5 | 0.8986 | 0.00572 | -0.1277 | 157.0979
4 | 0.9383 | 0.00648 | -0.1252 | 144.7994
4.5 | 0.9756 | 0.00728 | -0.1222 | 134.011
5 | 1.0139 | 0.0079 | -0.1194 | 128.3418
5.5 | 1.0464 | 0.00843 | -0.1154 | 124.1281
6 | 1.0876 | 0.00881 | -0.1132 | 123.4506
6.5 | 1.1294 | 0.00919 | -0.1111 | 122.8945
7 | 1.17 | 0.00962 | -0.109 | 121.6216
7.5 | 1.2076 | 0.01017 | -0.1065 | 118.7414
8 | 1.243 | 0.01083 | -0.1036 | 114.7738
8.5 | 1.278 | 0.01156 | -0.1009 | 110.5536
9 | 1.3121 | 0.01238 | -0.0982 | 105.9855
9.5 | 1.3454 | 0.01328 | -0.0955 | 101.3102
10 | 1.3793 | 0.01421 | -0.093 | 97.0654
10.5 | 1.413 | 0.01521 | -0.0907 | 92.8994
11 | 1.4464 | 0.01626 | -0.0884 | 88.9545
11.5 | 1.4795 | 0.01736 | -0.0862 | 85.2247
12 | 1.509 | 0.01868 | -0.0837 | 80.7816
12.5 | 1.5417 | 0.01989 | -0.0816 | 77.5113
13 | 1.5688 | 0.02146 | -0.0791 | 73.1034
13.5 | 1.5973 | 0.02301 | -0.0769 | 69.4176
14 | 1.6266 | 0.0246 | -0.0749 | 66.122
14.5 | 1.65 | 0.02663 | -0.0724 | 61.9602
15 | 1.6749 | 0.02865 | -0.0703 | 58.4607
15.5 | 1.6982 | 0.03087 | -0.0682 | 55.0113
16 | 1.7216 | 0.03318 | -0.0664 | 51.8867
16.5 | 1.7428 | 0.03576 | -0.0646 | 48.736
17 | 1.7621 | 0.03863 | -0.0629 | 45.6148
17.5 | 1.7799 | 0.04175 | -0.0614 | 42.6323
18 | 1.7984 | 0.04491 | -0.0602 | 40.0445
18.5 | 1.8162 | 0.04827 | -0.0593 | 37.6259
19 | 1.8322 | 0.0519 | -0.0584 | 35.3025
19.5 | 1.8447 | 0.05597 | -0.0578 | 32.9587
20 | 1.856 | 0.06031 | -0.0573 | 30.7743

## 123. Re 14M Mach 0.10 (1)
BIGFOIL.COM POLAR EXPORT
fx05191
FX 05-191 |  |  |  | Cl Max: | 1.835 | at alpha= | 12.5 | deg
JavaFoil+Calcfoil stall+Eppler ext transition |  |  |  | L/D Max: | 169.031 | at alpha= | 3 | deg
Re: | 14000000 |  |  | Cd Min: | 0.00458 | at alpha= | -1.5 | deg
Mach: | 0.1 |  |  | Cl=0 at alpha= | -5.2295 | deg
|  |  |  | @ Cl=0.1, Cd= | 0.0060034
|  |  |  | @ Cl=0.4, Cd= | 0.00471
|  |  |  | @ Cl=0.6, Cd= | 0.0047318
alpha (deg) | Cl | Cd | Cm | Cl/Cd
-20 | -0.89 | 0.05933 | -0.067 | -14.994
-19.5 | -0.908 | 0.04828 | -0.07 | -18.809
-19 | -0.924 | 0.03958 | -0.073 | -23.343
-18.5 | -0.933 | 0.0346 | -0.075 | -26.956
-18 | -0.937 | 0.03091 | -0.077 | -30.314
-17.5 | -0.942 | 0.02618 | -0.08 | -35.975
-17 | -0.939 | 0.02372 | -0.082 | -39.605
-16.5 | -0.933 | 0.02171 | -0.083 | -42.974
-16 | -0.923 | 0.01992 | -0.085 | -46.325
-15.5 | -0.91 | 0.01806 | -0.087 | -50.4
-15 | -0.893 | 0.01686 | -0.089 | -52.934
-14.5 | -0.871 | 0.01592 | -0.09 | -54.71
-14 | -0.847 | 0.01488 | -0.092 | -56.894
-13.5 | -0.819 | 0.01398 | -0.094 | -58.569
-13 | -0.788 | 0.01303 | -0.095 | -60.442
-12.5 | -0.753 | 0.01218 | -0.097 | -61.836
-12 | -0.716 | 0.01163 | -0.099 | -61.511
-11.5 | -0.675 | 0.01105 | -0.1 | -61.094
-11 | -0.632 | 0.01045 | -0.102 | -60.452
-10.5 | -0.586 | 0.01002 | -0.104 | -58.507
-10 | -0.538 | 0.00948 | -0.105 | -56.757
-9.5 | -0.488 | 0.00903 | -0.107 | -54.02
-9 | -0.436 | 0.0086 | -0.109 | -50.651
-8.5 | -0.382 | 0.00827 | -0.11 | -46.156
-8 | -0.326 | 0.00789 | -0.112 | -41.349
-7.5 | -0.269 | 0.00752 | -0.114 | -35.818
-7 | -0.212 | 0.00726 | -0.115 | -29.147
-6.5 | -0.153 | 0.00696 | -0.117 | -21.96
-6 | -0.093 | 0.0067 | -0.119 | -13.919
-5.5 | -0.033 | 0.0065 | -0.12 | -5.072
-5 | 0.028 | 0.0063 | -0.122 | 4.431
-4.5 | 0.089 | 0.00614 | -0.124 | 14.537
-4 | 0.151 | 0.00537 | -0.125 | 28.131
-3.5 | 0.214 | 0.00486 | -0.127 | 43.935
-3 | 0.276 | 0.00475 | -0.129 | 58.031
-2.5 | 0.338 | 0.00473 | -0.13 | 71.503
-2 | 0.4 | 0.00471 | -0.132 | 85.017
-1.5 | 0.465 | 0.00458 | -0.134 | 101.477
-1 | 0.528 | 0.00462 | -0.136 | 114.243
-0.5 | 0.591 | 0.00468 | -0.138 | 126.239
0 | 0.657 | 0.00506 | -0.139 | 129.851
0.5 | 0.72 | 0.00515 | -0.141 | 139.803
1 | 0.782 | 0.00542 | -0.142 | 144.226
1.5 | 0.845 | 0.00564 | -0.143 | 149.673
2 | 0.907 | 0.00575 | -0.145 | 157.836
2.5 | 0.97 | 0.00579 | -0.146 | 167.632
3 | 1.032 | 0.00611 | -0.148 | 169.031
3.5 | 1.087 | 0.00659 | -0.149 | 164.994
4 | 1.147 | 0.00847 | -0.15 | 135.362
4.5 | 1.206 | 0.00896 | -0.152 | 134.653
5 | 1.265 | 0.00934 | -0.153 | 135.521
5.5 | 1.322 | 0.00987 | -0.154 | 133.989
6 | 1.377 | 0.01033 | -0.156 | 133.332
6.5 | 1.431 | 0.01087 | -0.157 | 131.658
7 | 1.483 | 0.01151 | -0.158 | 128.836
7.5 | 1.534 | 0.01224 | -0.159 | 125.284
8 | 1.582 | 0.01295 | -0.161 | 122.176
8.5 | 1.621 | 0.01146 | -0.161 | 141.435
9 | 1.661 | 0.01212 | -0.162 | 137.048
9.5 | 1.689 | 0.01488 | -0.162 | 113.504
10 | 1.725 | 0.01551 | -0.163 | 111.199
10.5 | 1.757 | 0.01616 | -0.163 | 108.718
11 | 1.786 | 0.01689 | -0.164 | 105.761
11.5 | 1.812 | 0.01767 | -0.165 | 102.526
12 | 1.828 | 0.01852 | -0.166 | 98.659
12.5 | 1.835 | 0.01944 | -0.167 | 94.4
13 | 1.834 | 0.02036 | -0.167 | 90.093
13.5 | 1.828 | 0.02142 | -0.168 | 85.329
14 | 1.816 | 0.0225 | -0.168 | 80.721
14.5 | 1.798 | 0.02384 | -0.169 | 75.43
15 | 1.778 | 0.02503 | -0.169 | 71.01
15.5 | 1.751 | 0.02642 | -0.17 | 66.273
16 | 1.72 | 0.02807 | -0.17 | 61.268
16.5 | 1.683 | 0.03047 | -0.17 | 55.241
17 | 1.644 | 0.03255 | -0.17 | 50.502
17.5 | 1.603 | 0.03457 | -0.171 | 46.369

## 124. Re 14M Mach 0.10 (2)
BIGFOIL.COM POLAR EXPORT
fx05191
FX 05-191 |  |  |  | Cl Max: | 1.8502 | at alpha= | 20 | deg
XFOIL ncrit=9 |  |  |  | L/D Max: | 166.182 | at alpha= | 3 | deg
Re: | 14000000 |  |  | Cd Min: | 0.06352 | at alpha= | 20 | deg
Mach: | 0.1 |  |  | Cl=0 at alpha= | -4.3519 | deg
|  |  |  | @ Cl=0.1, Cd= | 0.0055744
|  |  |  | @ Cl=0.4, Cd= | 0.0039616
|  |  |  | @ Cl=0.6, Cd= | 0.0040787
alpha (deg) | Cl | Cd | Cm | Cl/Cd
-13.5 | -0.8935 | 0.01307 | -0.1169 | -68.3627
-13 | -0.8337 | 0.01227 | -0.12 | -67.9462
-12.5 | -0.7816 | 0.01156 | -0.1213 | -67.6125
-12 | -0.7332 | 0.01099 | -0.1215 | -66.7152
-11.5 | -0.6885 | 0.01036 | -0.121 | -66.4575
-11 | -0.6436 | 0.00982 | -0.1203 | -65.5397
-10.5 | -0.6012 | 0.00925 | -0.1192 | -64.9946
-10 | -0.5603 | 0.00872 | -0.1176 | -64.2546
-9.5 | -0.5234 | 0.0082 | -0.1151 | -63.8293
-9 | -0.4914 | 0.00779 | -0.1115 | -63.0809
-8.5 | -0.4434 | 0.00745 | -0.1109 | -59.5168
-8 | -0.3928 | 0.00718 | -0.1106 | -54.7075
-7.5 | -0.3413 | 0.00693 | -0.1104 | -49.2496
-7 | -0.2878 | 0.00666 | -0.1106 | -43.2132
-6.5 | -0.2339 | 0.00646 | -0.1109 | -36.2074
-6 | -0.1786 | 0.00627 | -0.1114 | -28.4848
-5.5 | -0.1253 | 0.00615 | -0.1114 | -20.374
-5 | -0.072 | 0.00607 | -0.1115 | -11.8616
-4 | 0.0391 | 0.00578 | -0.1126 | 6.7647
-3.5 | 0.097 | 0.00559 | -0.1137 | 17.3524
-3 | 0.1547 | 0.00529 | -0.1148 | 29.2439
-2.5 | 0.2136 | 0.00503 | -0.1162 | 42.4652
-2 | 0.275 | 0.00457 | -0.1184 | 60.1751
-1.5 | 0.339 | 0.00407 | -0.1212 | 83.2924
-1 | 0.4009 | 0.00396 | -0.1232 | 101.2374
-0.5 | 0.4622 | 0.00392 | -0.1249 | 117.9082
0 | 0.5222 | 0.00396 | -0.1262 | 131.8687
0.5 | 0.5813 | 0.00404 | -0.1274 | 143.8861
1 | 0.6393 | 0.00416 | -0.1284 | 153.6779
1.5 | 0.6958 | 0.00434 | -0.129 | 160.3226
2 | 0.7488 | 0.00466 | -0.129 | 160.6867
2.5 | 0.8042 | 0.00487 | -0.1295 | 165.1335
3 | 0.8575 | 0.00516 | -0.1295 | 166.1822
3.5 | 0.9031 | 0.00573 | -0.1281 | 157.6091
4 | 0.9425 | 0.0065 | -0.1254 | 145
4.5 | 0.979 | 0.00731 | -0.1223 | 133.9261
5 | 1.0138 | 0.0079 | -0.1186 | 128.3291
5.5 | 1.0466 | 0.00849 | -0.1146 | 123.2744
6 | 1.0879 | 0.00889 | -0.1123 | 122.3735
6.5 | 1.13 | 0.00928 | -0.1103 | 121.7672
7 | 1.1707 | 0.00974 | -0.1081 | 120.1951
7.5 | 1.2079 | 0.01032 | -0.1054 | 117.0446
8 | 1.2433 | 0.01101 | -0.1026 | 112.9246
8.5 | 1.2784 | 0.01178 | -0.0998 | 108.5229
9 | 1.3123 | 0.01265 | -0.097 | 103.7391
9.5 | 1.3457 | 0.0136 | -0.0942 | 98.9485
10 | 1.3797 | 0.01458 | -0.0917 | 94.6296
10.5 | 1.4131 | 0.01563 | -0.0893 | 90.4095
11 | 1.4476 | 0.01668 | -0.0871 | 86.7866
11.5 | 1.4816 | 0.0178 | -0.085 | 83.236
12 | 1.5107 | 0.0192 | -0.0823 | 78.6823
12.5 | 1.5416 | 0.02056 | -0.08 | 74.9805
13 | 1.5711 | 0.02207 | -0.0776 | 71.1871
13.5 | 1.5993 | 0.02372 | -0.0753 | 67.4241
14 | 1.6253 | 0.0256 | -0.073 | 63.4883
14.5 | 1.6525 | 0.02747 | -0.0709 | 60.1565
15 | 1.6763 | 0.02966 | -0.0686 | 56.5172
15.5 | 1.6979 | 0.03213 | -0.0664 | 52.8447
16 | 1.7206 | 0.0346 | -0.0645 | 49.7283
16.5 | 1.7418 | 0.03732 | -0.0627 | 46.672
17 | 1.7611 | 0.04033 | -0.0611 | 43.6672
17.5 | 1.78 | 0.04349 | -0.0597 | 40.9289
18 | 1.7991 | 0.04675 | -0.0586 | 38.4834
18.5 | 1.8158 | 0.05037 | -0.0576 | 36.0492
19 | 1.8302 | 0.05431 | -0.0568 | 33.6991
19.5 | 1.84 | 0.05886 | -0.0561 | 31.2606
20 | 1.8502 | 0.06352 | -0.0558 | 29.1278

## 125. Re 14M Mach 0.25 (1)
BIGFOIL.COM POLAR EXPORT
fx05191
FX 05-191 |  |  |  | Cl Max: | 1.799 | at alpha= | 11.5 | deg
JavaFoil+Calcfoil stall+Eppler ext transition |  |  |  | L/D Max: | 168.513 | at alpha= | 3 | deg
Re: | 14000000 |  |  | Cd Min: | 0.00469 | at alpha= | -1 | deg
Mach: | 0.25 |  |  | Cl=0 at alpha= | -5.2302 | deg
|  |  |  | @ Cl=0.1, Cd= | 0.0061802
|  |  |  | @ Cl=0.4, Cd= | 0.0047734
|  |  |  | @ Cl=0.6, Cd= | 0.0047716
alpha (deg) | Cl | Cd | Cm | Cl/Cd
-20 | -0.527 | 0.15251 | -0.046 | -3.452
-19.5 | -0.561 | 0.14493 | -0.047 | -3.872
-19 | -0.594 | 0.13599 | -0.049 | -4.366
-18.5 | -0.616 | 0.14332 | -0.042 | -4.297
-18 | -0.651 | 0.11762 | -0.054 | -5.536
-17.5 | -0.68 | 0.10224 | -0.06 | -6.648
-17 | -0.729 | 0.0659 | -0.072 | -11.065
-16.5 | -0.781 | 0.03651 | -0.082 | -21.389
-16 | -0.805 | 0.02721 | -0.086 | -29.6
-15.5 | -0.819 | 0.02179 | -0.089 | -37.575
-15 | -0.82 | 0.01958 | -0.091 | -41.905
-14.5 | -0.815 | 0.01821 | -0.092 | -44.757
-14 | -0.804 | 0.01658 | -0.094 | -48.52
-13.5 | -0.788 | 0.01537 | -0.096 | -51.256
-13 | -0.767 | 0.01404 | -0.098 | -54.611
-12.5 | -0.74 | 0.01311 | -0.1 | -56.476
-12 | -0.709 | 0.01246 | -0.101 | -56.886
-11.5 | -0.673 | 0.01176 | -0.103 | -57.217
-11 | -0.634 | 0.0111 | -0.105 | -57.094
-10.5 | -0.59 | 0.01055 | -0.106 | -55.983
-10 | -0.544 | 0.00999 | -0.108 | -54.466
-9.5 | -0.495 | 0.00948 | -0.11 | -52.191
-9 | -0.443 | 0.009 | -0.111 | -49.202
-8.5 | -0.389 | 0.00861 | -0.113 | -45.184
-8 | -0.333 | 0.00819 | -0.115 | -40.681
-7.5 | -0.275 | 0.00783 | -0.116 | -35.158
-7 | -0.216 | 0.00751 | -0.118 | -28.815
-6.5 | -0.156 | 0.00723 | -0.12 | -21.636
-6 | -0.095 | 0.00694 | -0.122 | -13.763
-5.5 | -0.034 | 0.00671 | -0.123 | -5.03
-5 | 0.029 | 0.00648 | -0.125 | 4.414
-4.5 | 0.091 | 0.00628 | -0.127 | 14.552
-4 | 0.155 | 0.00557 | -0.129 | 27.824
-3.5 | 0.219 | 0.00493 | -0.131 | 44.512
-3 | 0.283 | 0.00484 | -0.132 | 58.507
-2.5 | 0.347 | 0.00479 | -0.134 | 72.423
-2 | 0.411 | 0.00477 | -0.136 | 86.164
-1.5 | 0.475 | 0.00475 | -0.137 | 99.987
-1 | 0.542 | 0.00469 | -0.14 | 115.646
-0.5 | 0.606 | 0.00478 | -0.141 | 126.957
0 | 0.674 | 0.0048 | -0.143 | 140.62
0.5 | 0.739 | 0.00488 | -0.144 | 151.444
1 | 0.804 | 0.00514 | -0.146 | 156.257
1.5 | 0.868 | 0.00537 | -0.147 | 161.775
2 | 0.932 | 0.00594 | -0.149 | 156.904
2.5 | 0.997 | 0.00624 | -0.15 | 159.752
3 | 1.061 | 0.00629 | -0.152 | 168.513
3.5 | 1.115 | 0.00775 | -0.153 | 143.783
4 | 1.177 | 0.00819 | -0.154 | 143.594
4.5 | 1.237 | 0.00865 | -0.156 | 143.104
5 | 1.299 | 0.00906 | -0.157 | 143.352
5.5 | 1.355 | 0.00964 | -0.159 | 140.552
6 | 1.412 | 0.01084 | -0.16 | 130.263
6.5 | 1.466 | 0.01154 | -0.161 | 127.077
7 | 1.518 | 0.01224 | -0.163 | 124.073
7.5 | 1.561 | 0.01088 | -0.163 | 143.448
8 | 1.603 | 0.01409 | -0.164 | 113.792
8.5 | 1.636 | 0.01458 | -0.164 | 112.207
9 | 1.674 | 0.01526 | -0.165 | 109.707
9.5 | 1.708 | 0.01598 | -0.166 | 106.845
10 | 1.738 | 0.01672 | -0.167 | 103.923
10.5 | 1.763 | 0.01752 | -0.168 | 100.609
11 | 1.784 | 0.0184 | -0.168 | 96.93
11.5 | 1.799 | 0.01925 | -0.169 | 93.461
12 | 1.798 | 0.02051 | -0.17 | 87.664
12.5 | 1.784 | 0.02164 | -0.17 | 82.433
13 | 1.76 | 0.02286 | -0.171 | 77.001
13.5 | 1.728 | 0.02417 | -0.171 | 71.495
14 | 1.687 | 0.02559 | -0.172 | 65.895
14.5 | 1.635 | 0.02727 | -0.172 | 59.969
15 | 1.574 | 0.02982 | -0.173 | 52.787
15.5 | 1.505 | 0.0324 | -0.173 | 46.442
16 | 1.427 | 0.0356 | -0.173 | 40.096
16.5 | 1.342 | 0.03952 | -0.173 | 33.965

## 126. Re 14M Mach 0.25 (2)
BIGFOIL.COM POLAR EXPORT
fx05191
FX 05-191 |  |  |  | Cl Max: | 1.8307 | at alpha= | 20 | deg
XFOIL ncrit=9 |  |  |  | L/D Max: | 170.019 | at alpha= | 3 | deg
Re: | 14000000 |  |  | Cd Min: | 0.08044 | at alpha= | 20 | deg
Mach: | 0.25 |  |  | Cl=0 at alpha= | -4.3224 | deg
|  |  |  | @ Cl=0.1, Cd= | 0.0056797
|  |  |  | @ Cl=0.4, Cd= | 0.0040218
|  |  |  | @ Cl=0.6, Cd= | 0.0040844
alpha (deg) | Cl | Cd | Cm | Cl/Cd
-20 | -1.3468 | 0.04895 | -0.1214 | -27.5138
-19.5 | -1.3399 | 0.0439 | -0.1224 | -30.5216
-19 | -1.324 | 0.03978 | -0.1229 | -33.2831
-18.5 | -1.3063 | 0.036 | -0.1229 | -36.2861
-18 | -1.292 | 0.03211 | -0.1226 | -40.2367
-17.5 | -1.2677 | 0.02913 | -0.1221 | -43.5187
-17 | -1.2396 | 0.02646 | -0.1214 | -46.8481
-16.5 | -1.2082 | 0.02414 | -0.1207 | -50.0497
-16 | -1.1724 | 0.02216 | -0.1201 | -52.9061
-15.5 | -1.1334 | 0.0205 | -0.1193 | -55.2878
-15 | -1.0935 | 0.01899 | -0.1185 | -57.5829
-14.5 | -1.0523 | 0.01761 | -0.1177 | -59.7558
-14 | -1.0073 | 0.01639 | -0.1173 | -61.4582
-13.5 | -0.9596 | 0.01523 | -0.1172 | -63.0072
-12.5 | -0.8133 | 0.01298 | -0.1271 | -62.6579
-12 | -0.757 | 0.01215 | -0.1283 | -62.3045
-11.5 | -0.7057 | 0.0114 | -0.1284 | -61.9035
-11 | -0.6559 | 0.01073 | -0.128 | -61.1277
-10.5 | -0.608 | 0.01009 | -0.1272 | -60.2577
-10 | -0.5617 | 0.0095 | -0.126 | -59.1263
-9.5 | -0.5183 | 0.00891 | -0.1242 | -58.1706
-9 | -0.4755 | 0.00836 | -0.1222 | -56.878
-8.5 | -0.4384 | 0.00784 | -0.119 | -55.9184
-8 | -0.3999 | 0.00746 | -0.116 | -53.6059
-7.5 | -0.3491 | 0.00717 | -0.1152 | -48.689
-7 | -0.2954 | 0.00687 | -0.1149 | -42.9985
-6.5 | -0.2416 | 0.00662 | -0.1146 | -36.4955
-6 | -0.1857 | 0.00642 | -0.1147 | -28.9252
-5.5 | -0.1314 | 0.00629 | -0.1145 | -20.8903
-5 | -0.0772 | 0.00622 | -0.1143 | -12.4116
-4.5 | -0.0205 | 0.00607 | -0.1146 | -3.3773
-4 | 0.0372 | 0.0059 | -0.1152 | 6.3051
-3.5 | 0.0962 | 0.0057 | -0.116 | 16.8772
-3 | 0.1562 | 0.00538 | -0.1173 | 29.0335
-2.5 | 0.2165 | 0.00511 | -0.1186 | 42.3679
-2 | 0.28 | 0.00464 | -0.1209 | 60.3448
-1.5 | 0.3472 | 0.00408 | -0.1241 | 85.098
-1 | 0.4107 | 0.00401 | -0.1259 | 102.419
-0.5 | 0.4744 | 0.00396 | -0.1278 | 119.798
0 | 0.5366 | 0.004 | -0.1292 | 134.15
0.5 | 0.5978 | 0.00408 | -0.1304 | 146.5196
1 | 0.6579 | 0.0042 | -0.1314 | 156.6429
1.5 | 0.7169 | 0.00435 | -0.1322 | 164.8046
2 | 0.7718 | 0.00465 | -0.1321 | 165.9785
2.5 | 0.8267 | 0.00494 | -0.1321 | 167.3482
3 | 0.8824 | 0.00519 | -0.1322 | 170.0193
3.5 | 0.9284 | 0.00575 | -0.1303 | 161.4609
4 | 0.966 | 0.00653 | -0.1269 | 147.9326
4.5 | 0.9914 | 0.00736 | -0.1209 | 134.7011
5 | 1.0167 | 0.00819 | -0.115 | 124.1392
5.5 | 1.0476 | 0.00892 | -0.1104 | 117.4439
6 | 1.0888 | 0.00944 | -0.1078 | 115.339
6.5 | 1.1311 | 0.00996 | -0.1055 | 113.5643
7 | 1.1723 | 0.01056 | -0.1032 | 111.0133
7.5 | 1.2117 | 0.01127 | -0.1006 | 107.5155
8 | 1.2476 | 0.01216 | -0.0975 | 102.5987
8.5 | 1.2825 | 0.01317 | -0.0944 | 97.3804
9 | 1.3163 | 0.01429 | -0.0913 | 92.1134
9.5 | 1.3509 | 0.01544 | -0.0885 | 87.4935
10 | 1.3854 | 0.01664 | -0.0857 | 83.2572
10.5 | 1.4185 | 0.01797 | -0.0828 | 78.9371
11 | 1.4546 | 0.01921 | -0.0805 | 75.721
11.5 | 1.487 | 0.02072 | -0.0778 | 71.7664
12 | 1.5179 | 0.02238 | -0.075 | 67.8239
12.5 | 1.5472 | 0.0242 | -0.0722 | 63.9339
13 | 1.5786 | 0.02602 | -0.0698 | 60.6687
13.5 | 1.6042 | 0.0283 | -0.067 | 56.6855
14 | 1.6306 | 0.03067 | -0.0645 | 53.166
14.5 | 1.6536 | 0.0334 | -0.0619 | 49.509
15 | 1.6786 | 0.03611 | -0.0597 | 46.4857
15.5 | 1.7012 | 0.03916 | -0.0576 | 43.4423
16 | 1.7199 | 0.04268 | -0.0556 | 40.2976
16.5 | 1.7408 | 0.04616 | -0.054 | 37.7123
17 | 1.7599 | 0.04996 | -0.0526 | 35.2262
17.5 | 1.7763 | 0.05416 | -0.0514 | 32.7973
18 | 1.7892 | 0.05884 | -0.0504 | 30.4079
18.5 | 1.8017 | 0.06377 | -0.0498 | 28.2531
19 | 1.8149 | 0.06876 | -0.0495 | 26.3947
19.5 | 1.8242 | 0.07435 | -0.0495 | 24.5353
20 | 1.8307 | 0.08044 | -0.0499 | 22.7586

## 127. Re 14M Mach 0.50 (1)
BIGFOIL.COM POLAR EXPORT
fx05191
FX 05-191 |  |  |  | Cl Max: | 1.648 | at alpha= | 8 | deg
JavaFoil+Calcfoil stall+Eppler ext transition |  |  |  | L/D Max: | 172.105 | at alpha= | 2 | deg
Re: | 14000000 |  |  | Cd Min: | 0.00503 | at alpha= | -1.5 | deg
Mach: | 0.5 |  |  | Cl=0 at alpha= | -5.2319 | deg
|  |  |  | @ Cl=0.1, Cd= | 0.0069735
|  |  |  | @ Cl=0.4, Cd= | 0.0051221
|  |  |  | @ Cl=0.6, Cd= | 0.005091
alpha (deg) | Cl | Cd | Cm | Cl/Cd
-20 | -0.831 | 0.15716 | -0.055 | -5.284
-19.5 | -0.801 | 0.15544 | -0.055 | -5.152
-19 | -0.777 | 0.13505 | -0.058 | -5.751
-18.5 | -0.746 | 0.13259 | -0.057 | -5.628
-18 | -0.717 | 0.12963 | -0.056 | -5.531
-17.5 | -0.691 | 0.13235 | -0.058 | -5.22
-17 | -0.666 | 0.12092 | -0.062 | -5.505
-16.5 | -0.639 | 0.1122 | -0.063 | -5.694
-16 | -0.609 | 0.10937 | -0.062 | -5.568
-15.5 | -0.58 | 0.10441 | -0.062 | -5.552
-15 | -0.551 | 0.102 | -0.061 | -5.402
-14.5 | -0.521 | 0.10058 | -0.059 | -5.183
-14 | -0.493 | 0.09686 | -0.058 | -5.087
-13.5 | -0.465 | 0.09263 | -0.058 | -5.019
-13 | -0.437 | 0.09671 | -0.059 | -4.52
-12.5 | -0.41 | 0.08616 | -0.06 | -4.753
-12 | -0.382 | 0.08094 | -0.061 | -4.714
-11.5 | -0.355 | 0.07185 | -0.065 | -4.936
-11 | -0.327 | 0.06745 | -0.067 | -4.844
-10.5 | -0.301 | 0.05998 | -0.074 | -5.01
-10 | -0.444 | 0.01386 | -0.119 | -32.041
-9.5 | -0.474 | 0.01199 | -0.122 | -39.548
-9 | -0.45 | 0.01111 | -0.123 | -40.503
-8.5 | -0.408 | 0.01037 | -0.125 | -39.317
-8 | -0.356 | 0.00972 | -0.127 | -36.654
-7.5 | -0.298 | 0.00911 | -0.129 | -32.755
-7 | -0.237 | 0.00864 | -0.131 | -27.37
-6.5 | -0.172 | 0.00824 | -0.133 | -20.849
-6 | -0.105 | 0.00785 | -0.135 | -13.41
-5.5 | -0.037 | 0.00752 | -0.137 | -4.958
-5 | 0.032 | 0.00721 | -0.139 | 4.392
-4.5 | 0.101 | 0.00697 | -0.14 | 14.518
-4 | 0.171 | 0.00663 | -0.142 | 25.821
-3.5 | 0.243 | 0.00537 | -0.145 | 45.301
-3 | 0.314 | 0.00519 | -0.147 | 60.528
-2.5 | 0.385 | 0.00512 | -0.149 | 75.247
-2 | 0.457 | 0.00513 | -0.15 | 88.986
-1.5 | 0.528 | 0.00503 | -0.152 | 104.906
-1 | 0.599 | 0.00509 | -0.154 | 117.599
-0.5 | 0.67 | 0.00516 | -0.156 | 129.852
0 | 0.753 | 0.00508 | -0.157 | 148.315
0.5 | 0.825 | 0.00522 | -0.159 | 157.998
1 | 0.897 | 0.00551 | -0.161 | 162.819
1.5 | 0.969 | 0.00575 | -0.163 | 168.489
2 | 1.04 | 0.00604 | -0.164 | 172.105
2.5 | 1.112 | 0.00647 | -0.166 | 171.845
3 | 1.183 | 0.00691 | -0.169 | 171.25
3.5 | 1.238 | 0.01132 | -0.17 | 109.377
4 | 1.305 | 0.01187 | -0.171 | 109.949
4.5 | 1.368 | 0.0124 | -0.173 | 110.4
5 | 1.423 | 0.01305 | -0.173 | 109.095
5.5 | 1.478 | 0.01351 | -0.174 | 109.412
6 | 1.53 | 0.01442 | -0.176 | 106.132
6.5 | 1.576 | 0.0154 | -0.177 | 102.348
7 | 1.613 | 0.01652 | -0.178 | 97.615
7.5 | 1.639 | 0.01766 | -0.179 | 92.836
8 | 1.648 | 0.01895 | -0.18 | 86.975
8.5 | 1.629 | 0.02034 | -0.181 | 80.062
9 | 1.559 | 0.02216 | -0.182 | 70.344
9.5 | 1.286 | 0.02466 | -0.182 | 52.144
10 | 1.03 | 0.02771 | -0.183 | 37.172
10.5 | 1.056 | 0.03187 | -0.182 | 33.148
11 | 1.084 | 0.03542 | -0.182 | 30.595
11.5 | 0.965 | 0.0763 | -0.127 | 12.645
12 | 1.146 | 0.03679 | -0.184 | 31.151
12.5 | 1.182 | 0.03731 | -0.186 | 31.669
13 | 1.209 | 0.0411 | -0.186 | 29.421

## 128. Re 14M Mach 0.50 (2)
BIGFOIL.COM POLAR EXPORT
fx05191
FX 05-191 |  |  |  | Cl Max: | 1.6234 | at alpha= | 13.5 | deg
XFOIL ncrit=9 |  |  |  | L/D Max: | 185.13 | at alpha= | 2.5 | deg
Re: | 14000000 |  |  | Cd Min: | 0.09513 | at alpha= | 15.5 | deg
Mach: | 0.5 |  |  | Cl=0 at alpha= | -99 | deg
|  |  |  | @ Cl=0.1, Cd= | 0.00429
|  |  |  | @ Cl=0.4, Cd= | 0.00429
|  |  |  | @ Cl=0.6, Cd= | 0.0042942
alpha (deg) | Cl | Cd | Cm | Cl/Cd
0 | 0.5924 | 0.00429 | -0.1404 | 138.0886
0.5 | 0.6641 | 0.00433 | -0.142 | 153.3718
1 | 0.732 | 0.00446 | -0.1429 | 164.1256
1.5 | 0.8006 | 0.00458 | -0.1437 | 174.8035
2 | 0.8673 | 0.00473 | -0.1441 | 183.3615
2.5 | 0.9275 | 0.00501 | -0.1431 | 185.1297
3 | 0.9737 | 0.0054 | -0.1392 | 180.3148
3.5 | 1.0095 | 0.00596 | -0.1333 | 169.3792
4 | 1.0271 | 0.00698 | -0.1243 | 147.149
4.5 | 1.0324 | 0.00858 | -0.114 | 120.3263
5 | 1.0427 | 0.01046 | -0.1053 | 99.6845
5.5 | 1.055 | 0.01261 | -0.0976 | 83.6638
6 | 1.0925 | 0.01401 | -0.0936 | 77.98
6.5 | 1.1392 | 0.01514 | -0.0909 | 75.2444
7 | 1.182 | 0.01649 | -0.0875 | 71.6798
7.5 | 1.2283 | 0.01779 | -0.0846 | 69.0444
8 | 1.2688 | 0.01942 | -0.081 | 65.3347
8.5 | 1.3025 | 0.0215 | -0.0768 | 60.5814
9 | 1.3351 | 0.02382 | -0.0726 | 56.0495
9.5 | 1.3717 | 0.02611 | -0.069 | 52.5354
10 | 1.4106 | 0.02844 | -0.0655 | 49.5992
10.5 | 1.4473 | 0.03104 | -0.0621 | 46.6269
11 | 1.484 | 0.03386 | -0.0587 | 43.8275
11.5 | 1.5184 | 0.03702 | -0.0554 | 41.0157
12 | 1.5506 | 0.04053 | -0.0522 | 38.2581
12.5 | 1.5825 | 0.04429 | -0.049 | 35.7304
13 | 1.6084 | 0.04872 | -0.0459 | 33.0131
13.5 | 1.6234 | 0.05431 | -0.0427 | 29.8914
14 | 1.6161 | 0.06205 | -0.0399 | 26.0451
15.5 | 1.5265 | 0.09513 | -0.0413 | 16.0465

## 129. Re 16M Mach 0.00 (1)
BIGFOIL.COM POLAR EXPORT
fx05191
FX 05-191 |  |  |  | Cl Max: | 1.845 | at alpha= | 13 | deg
JavaFoil+Calcfoil stall+Eppler ext transition |  |  |  | L/D Max: | 165.924 | at alpha= | 2.5 | deg
Re: | 16000000 |  |  | Cd Min: | 0.00459 | at alpha= | -1.5 | deg
Mach: | 0 |  |  | Cl=0 at alpha= | -5.2295 | deg
|  |  |  | @ Cl=0.1, Cd= | 0.0058854
|  |  |  | @ Cl=0.4, Cd= | 0.00466
|  |  |  | @ Cl=0.6, Cd= | 0.0049409
alpha (deg) | Cl | Cd | Cm | Cl/Cd
-20 | -0.939 | 0.04804 | -0.069 | -19.542
-19.5 | -0.955 | 0.03835 | -0.072 | -24.907
-19 | -0.964 | 0.03297 | -0.074 | -29.237
-18.5 | -0.969 | 0.02886 | -0.076 | -33.576
-18 | -0.967 | 0.02698 | -0.078 | -35.849
-17.5 | -0.965 | 0.0241 | -0.08 | -40.058
-17 | -0.959 | 0.02206 | -0.082 | -43.48
-16.5 | -0.95 | 0.02035 | -0.083 | -46.672
-16 | -0.937 | 0.01858 | -0.085 | -50.452
-15.5 | -0.921 | 0.01733 | -0.087 | -53.152
-15 | -0.901 | 0.01611 | -0.088 | -55.935
-14.5 | -0.878 | 0.01527 | -0.09 | -57.5
-14 | -0.852 | 0.01429 | -0.092 | -59.615
-13.5 | -0.823 | 0.01343 | -0.093 | -61.224
-13 | -0.79 | 0.01277 | -0.095 | -61.838
-12.5 | -0.755 | 0.0119 | -0.097 | -63.419
-12 | -0.716 | 0.01127 | -0.098 | -63.54
-11.5 | -0.675 | 0.01069 | -0.1 | -63.176
-11 | -0.632 | 0.01012 | -0.102 | -62.391
-10.5 | -0.585 | 0.00972 | -0.103 | -60.204
-10 | -0.537 | 0.00921 | -0.105 | -58.333
-9.5 | -0.487 | 0.00878 | -0.107 | -55.432
-9 | -0.434 | 0.00839 | -0.108 | -51.74
-8.5 | -0.38 | 0.00802 | -0.11 | -47.433
-8 | -0.325 | 0.0077 | -0.111 | -42.232
-7.5 | -0.269 | 0.00737 | -0.113 | -36.431
-7 | -0.211 | 0.00706 | -0.115 | -29.884
-6.5 | -0.152 | 0.00682 | -0.117 | -22.337
-6 | -0.093 | 0.00654 | -0.118 | -14.199
-5.5 | -0.033 | 0.00633 | -0.12 | -5.191
-5 | 0.028 | 0.00613 | -0.122 | 4.538
-4.5 | 0.089 | 0.00599 | -0.123 | 14.834
-4 | 0.15 | 0.00541 | -0.125 | 27.759
-3.5 | 0.213 | 0.00518 | -0.127 | 41.028
-3 | 0.275 | 0.0048 | -0.128 | 57.23
-2.5 | 0.336 | 0.00474 | -0.13 | 71.018
-2 | 0.4 | 0.00466 | -0.132 | 85.784
-1.5 | 0.463 | 0.00459 | -0.134 | 100.82
-1 | 0.525 | 0.00491 | -0.135 | 106.972
-0.5 | 0.588 | 0.00491 | -0.137 | 119.775
0 | 0.654 | 0.00508 | -0.138 | 128.583
0.5 | 0.716 | 0.00527 | -0.14 | 135.839
1 | 0.778 | 0.00546 | -0.141 | 142.589
1.5 | 0.841 | 0.00565 | -0.143 | 148.638
2 | 0.903 | 0.00591 | -0.144 | 152.816
2.5 | 0.965 | 0.00582 | -0.146 | 165.924
3 | 1.027 | 0.00622 | -0.147 | 165.145
3.5 | 1.081 | 0.00792 | -0.148 | 136.565
4 | 1.141 | 0.00829 | -0.15 | 137.719
4.5 | 1.201 | 0.00872 | -0.151 | 137.696
5 | 1.259 | 0.00919 | -0.152 | 137.044
5.5 | 1.316 | 0.00959 | -0.154 | 137.221
6 | 1.371 | 0.01006 | -0.155 | 136.32
6.5 | 1.425 | 0.01064 | -0.156 | 133.898
7 | 1.477 | 0.0112 | -0.157 | 131.847
7.5 | 1.527 | 0.0119 | -0.159 | 128.37
8 | 1.576 | 0.01253 | -0.16 | 125.764
8.5 | 1.622 | 0.01319 | -0.161 | 122.952
9 | 1.659 | 0.01167 | -0.161 | 142.198
9.5 | 1.697 | 0.01234 | -0.162 | 137.481
10 | 1.723 | 0.01497 | -0.162 | 115.065
10.5 | 1.756 | 0.01559 | -0.163 | 112.653
11 | 1.786 | 0.01626 | -0.164 | 109.867
11.5 | 1.813 | 0.01699 | -0.164 | 106.741
12 | 1.831 | 0.01789 | -0.165 | 102.378
12.5 | 1.84 | 0.01863 | -0.166 | 98.811
13 | 1.845 | 0.01945 | -0.167 | 94.854
13.5 | 1.842 | 0.02042 | -0.167 | 90.215
14 | 1.834 | 0.02141 | -0.168 | 85.668
14.5 | 1.82 | 0.02268 | -0.168 | 80.248
15 | 1.803 | 0.02384 | -0.169 | 75.599
15.5 | 1.781 | 0.02521 | -0.169 | 70.643
16 | 1.755 | 0.0267 | -0.17 | 65.735
16.5 | 1.725 | 0.02851 | -0.17 | 60.487
17 | 1.69 | 0.03071 | -0.17 | 55.04
17.5 | 1.654 | 0.03276 | -0.17 | 50.481
18 | 1.615 | 0.03454 | -0.171 | 46.77

## 130. Re 16M Mach 0.00 (2)
BIGFOIL.COM POLAR EXPORT
fx05191
FX 05-191 |  |  |  | Cl Max: | 1.8689 | at alpha= | 20 | deg
XFOIL ncrit=9 |  |  |  | L/D Max: | 162.358 | at alpha= | 2.5 | deg
Re: | 16000000 |  |  | Cd Min: | 0.05891 | at alpha= | 20 | deg
Mach: | 0 |  |  | Cl=0 at alpha= | -4.3548 | deg
|  |  |  | @ Cl=0.1, Cd= | 0.005498
|  |  |  | @ Cl=0.4, Cd= | 0.0039499
|  |  |  | @ Cl=0.6, Cd= | 0.0041035
alpha (deg) | Cl | Cd | Cm | Cl/Cd
-20 | -1.4122 | 0.03096 | -0.1033 | -45.6137
-19.5 | -1.3904 | 0.0284 | -0.1033 | -48.9577
-19 | -1.3648 | 0.02617 | -0.1033 | -52.1513
-18.5 | -1.3373 | 0.02417 | -0.1031 | -55.3289
-18 | -1.3087 | 0.02228 | -0.1029 | -58.7388
-17.5 | -1.2754 | 0.02073 | -0.1028 | -61.5244
-17 | -1.2391 | 0.0194 | -0.1028 | -63.8711
-16.5 | -1.2004 | 0.01823 | -0.1029 | -65.8475
-16 | -1.1623 | 0.01705 | -0.1029 | -68.1701
-15.5 | -1.1211 | 0.01607 | -0.103 | -69.7635
-15 | -1.0791 | 0.0151 | -0.1032 | -71.4636
-14.5 | -1.0338 | 0.01421 | -0.1038 | -72.7516
-14 | -0.9829 | 0.0133 | -0.1055 | -73.9023
-13.5 | -0.8872 | 0.01243 | -0.1164 | -71.3757
-13 | -0.8309 | 0.01163 | -0.119 | -71.4445
-12.5 | -0.782 | 0.01101 | -0.1196 | -71.0263
-12 | -0.7358 | 0.01044 | -0.1196 | -70.4789
-11.5 | -0.6913 | 0.00986 | -0.1191 | -70.1116
-11 | -0.6469 | 0.00937 | -0.1184 | -69.0395
-10.5 | -0.6048 | 0.00886 | -0.1171 | -68.2619
-10 | -0.5659 | 0.00836 | -0.1152 | -67.6914
-9.5 | -0.5382 | 0.00788 | -0.111 | -68.2995
-9 | -0.4932 | 0.0075 | -0.11 | -65.76
-8.5 | -0.4441 | 0.00721 | -0.1096 | -61.595
-8 | -0.3932 | 0.00697 | -0.1094 | -56.4132
-7.5 | -0.3402 | 0.00673 | -0.1096 | -50.5498
-7 | -0.287 | 0.00649 | -0.1099 | -44.2219
-6.5 | -0.2329 | 0.00629 | -0.1103 | -37.027
-6 | -0.1788 | 0.00616 | -0.1106 | -29.026
-5.5 | -0.1264 | 0.00607 | -0.1106 | -20.8237
-5 | -0.0723 | 0.00599 | -0.1109 | -12.0701
-4.5 | -0.0165 | 0.00585 | -0.1115 | -2.8205
-4 | 0.0403 | 0.00567 | -0.1124 | 7.1076
-3.5 | 0.0972 | 0.00551 | -0.1133 | 17.6407
-3 | 0.1555 | 0.00526 | -0.1146 | 29.5627
-2.5 | 0.2142 | 0.00501 | -0.116 | 42.7545
-2 | 0.2738 | 0.0047 | -0.1177 | 58.2553
-1.5 | 0.3382 | 0.00408 | -0.1208 | 82.8922
-1 | 0.3998 | 0.00395 | -0.1228 | 101.2152
-0.5 | 0.46 | 0.00393 | -0.1243 | 117.0483
0 | 0.5207 | 0.00391 | -0.126 | 133.1714
0.5 | 0.5781 | 0.00405 | -0.1268 | 142.7407
1 | 0.6354 | 0.00419 | -0.1277 | 151.6468
1.5 | 0.691 | 0.00439 | -0.1283 | 157.4032
2 | 0.743 | 0.00473 | -0.1281 | 157.0825
2.5 | 0.7988 | 0.00492 | -0.1288 | 162.3577
3 | 0.8489 | 0.00533 | -0.1283 | 159.2683
3.5 | 0.8952 | 0.00587 | -0.127 | 152.5043
4 | 0.9352 | 0.00663 | -0.1246 | 141.0558
4.5 | 0.9755 | 0.00732 | -0.1222 | 133.265
5 | 1.0146 | 0.00793 | -0.1196 | 127.9445
5.5 | 1.0523 | 0.0083 | -0.1166 | 126.7831
6 | 1.0955 | 0.00863 | -0.1147 | 126.9409
6.5 | 1.1368 | 0.00901 | -0.1126 | 126.1709
7 | 1.1785 | 0.0094 | -0.1106 | 125.3723
7.5 | 1.2162 | 0.00992 | -0.108 | 122.6008
8 | 1.2517 | 0.01056 | -0.1052 | 118.5322
8.5 | 1.2849 | 0.01133 | -0.1021 | 113.4069
9 | 1.3189 | 0.01213 | -0.0993 | 108.7304
9.5 | 1.3531 | 0.01298 | -0.0967 | 104.245
10 | 1.3883 | 0.01384 | -0.0944 | 100.3107
10.5 | 1.4216 | 0.01482 | -0.0919 | 95.9244
11 | 1.456 | 0.0158 | -0.0898 | 92.1519
11.5 | 1.4885 | 0.01692 | -0.0875 | 87.9728
12 | 1.5211 | 0.01807 | -0.0853 | 84.1782
12.5 | 1.5507 | 0.01941 | -0.0828 | 79.8918
13 | 1.5784 | 0.02091 | -0.0803 | 75.4854
13.5 | 1.6099 | 0.02227 | -0.0783 | 72.2901
14 | 1.6347 | 0.0241 | -0.0758 | 67.8299
14.5 | 1.6606 | 0.02594 | -0.0736 | 64.017
15 | 1.6852 | 0.02794 | -0.0714 | 60.315
15.5 | 1.7098 | 0.03004 | -0.0693 | 56.9174
16 | 1.7323 | 0.03238 | -0.0674 | 53.4991
16.5 | 1.753 | 0.03495 | -0.0654 | 50.1574
17 | 1.7728 | 0.03772 | -0.0637 | 46.9989
17.5 | 1.7935 | 0.04054 | -0.0623 | 44.2403
18 | 1.8138 | 0.04347 | -0.0611 | 41.7253
18.5 | 1.8315 | 0.04677 | -0.06 | 39.1597
19 | 1.8472 | 0.05037 | -0.0591 | 36.6726
19.5 | 1.8576 | 0.05462 | -0.0582 | 34.0095
20 | 1.8689 | 0.05891 | -0.0577 | 31.7247

## 131. Re 16M Mach 0.10 (1)
BIGFOIL.COM POLAR EXPORT
fx05191
FX 05-191 |  |  |  | Cl Max: | 1.837 | at alpha= | 13 | deg
JavaFoil+Calcfoil stall+Eppler ext transition |  |  |  | L/D Max: | 166.25 | at alpha= | 2.5 | deg
Re: | 16000000 |  |  | Cd Min: | 0.00459 | at alpha= | -1 | deg
Mach: | 0.1 |  |  | Cl=0 at alpha= | -5.2295 | deg
|  |  |  | @ Cl=0.1, Cd= | 0.0059118
|  |  |  | @ Cl=0.4, Cd= | 0.0047
|  |  |  | @ Cl=0.6, Cd= | 0.0049564
alpha (deg) | Cl | Cd | Cm | Cl/Cd
-20 | -0.891 | 0.05795 | -0.067 | -15.374
-19.5 | -0.914 | 0.04439 | -0.071 | -20.582
-19 | -0.928 | 0.0368 | -0.074 | -25.232
-18.5 | -0.936 | 0.03256 | -0.076 | -28.755
-18 | -0.94 | 0.0292 | -0.078 | -32.199
-17.5 | -0.943 | 0.02572 | -0.08 | -36.649
-17 | -0.941 | 0.02294 | -0.082 | -41
-16.5 | -0.934 | 0.02104 | -0.084 | -44.392
-16 | -0.924 | 0.01935 | -0.085 | -47.761
-15.5 | -0.91 | 0.01773 | -0.087 | -51.356
-15 | -0.893 | 0.01643 | -0.089 | -54.373
-14.5 | -0.872 | 0.01554 | -0.09 | -56.093
-14 | -0.847 | 0.01456 | -0.092 | -58.197
-13.5 | -0.819 | 0.01362 | -0.094 | -60.161
-13 | -0.788 | 0.01295 | -0.095 | -60.851
-12.5 | -0.754 | 0.01205 | -0.097 | -62.526
-12 | -0.716 | 0.01144 | -0.099 | -62.59
-11.5 | -0.676 | 0.01079 | -0.1 | -62.581
-11 | -0.632 | 0.01022 | -0.102 | -61.882
-10.5 | -0.586 | 0.00981 | -0.104 | -59.779
-10 | -0.538 | 0.00928 | -0.105 | -57.984
-9.5 | -0.488 | 0.00885 | -0.107 | -55.147
-9 | -0.436 | 0.00843 | -0.109 | -51.718
-8.5 | -0.382 | 0.00808 | -0.11 | -47.268
-8 | -0.326 | 0.00772 | -0.112 | -42.288
-7.5 | -0.27 | 0.00742 | -0.114 | -36.317
-7 | -0.212 | 0.00711 | -0.115 | -29.779
-6.5 | -0.153 | 0.00684 | -0.117 | -22.355
-6 | -0.093 | 0.00658 | -0.119 | -14.175
-5.5 | -0.033 | 0.00636 | -0.12 | -5.184
-5 | 0.028 | 0.00618 | -0.122 | 4.52
-4.5 | 0.089 | 0.00602 | -0.124 | 14.846
-4 | 0.151 | 0.00541 | -0.126 | 27.906
-3.5 | 0.214 | 0.00517 | -0.127 | 41.266
-3 | 0.276 | 0.00484 | -0.129 | 57.003
-2.5 | 0.338 | 0.00475 | -0.131 | 71.192
-2 | 0.4 | 0.0047 | -0.132 | 85.197
-1.5 | 0.465 | 0.00463 | -0.134 | 100.534
-1 | 0.528 | 0.00459 | -0.136 | 115.053
-0.5 | 0.591 | 0.00494 | -0.138 | 119.643
0 | 0.657 | 0.00506 | -0.139 | 129.801
0.5 | 0.72 | 0.00528 | -0.141 | 136.311
1 | 0.782 | 0.00549 | -0.142 | 142.414
1.5 | 0.845 | 0.00569 | -0.144 | 148.472
2 | 0.907 | 0.00591 | -0.145 | 153.418
2.5 | 0.97 | 0.00583 | -0.146 | 166.25
3 | 1.032 | 0.00625 | -0.148 | 165.234
3.5 | 1.087 | 0.00796 | -0.149 | 136.574
4 | 1.147 | 0.00835 | -0.15 | 137.356
4.5 | 1.206 | 0.00877 | -0.152 | 137.64
5 | 1.265 | 0.00919 | -0.153 | 137.707
5.5 | 1.322 | 0.00967 | -0.154 | 136.667
6 | 1.377 | 0.01015 | -0.156 | 135.728
6.5 | 1.431 | 0.01073 | -0.157 | 133.41
7 | 1.483 | 0.01132 | -0.158 | 131.055
7.5 | 1.534 | 0.01202 | -0.159 | 127.644
8 | 1.582 | 0.01267 | -0.161 | 124.902
8.5 | 1.628 | 0.01335 | -0.162 | 121.98
9 | 1.664 | 0.0118 | -0.162 | 140.99
9.5 | 1.7 | 0.0125 | -0.163 | 135.988
10 | 1.726 | 0.01519 | -0.163 | 113.574
10.5 | 1.758 | 0.0158 | -0.164 | 111.321
11 | 1.788 | 0.01649 | -0.164 | 108.392
11.5 | 1.813 | 0.01725 | -0.165 | 105.121
12 | 1.829 | 0.01815 | -0.166 | 100.768
12.5 | 1.836 | 0.01896 | -0.167 | 96.852
13 | 1.837 | 0.01987 | -0.167 | 92.452
13.5 | 1.831 | 0.02083 | -0.168 | 87.862
14 | 1.818 | 0.02202 | -0.168 | 82.588
14.5 | 1.801 | 0.02323 | -0.169 | 77.539
15 | 1.779 | 0.02438 | -0.169 | 72.987
15.5 | 1.752 | 0.02599 | -0.17 | 67.404
16 | 1.721 | 0.02756 | -0.17 | 62.454
16.5 | 1.685 | 0.02982 | -0.17 | 56.486
17 | 1.645 | 0.03183 | -0.171 | 51.673
17.5 | 1.603 | 0.034 | -0.171 | 47.157
18 | 1.559 | 0.03601 | -0.171 | 43.292

## 132. Re 16M Mach 0.10 (2)
BIGFOIL.COM POLAR EXPORT
fx05191
FX 05-191 |  |  |  | Cl Max: | 1.8662 | at alpha= | 20 | deg
XFOIL ncrit=9 |  |  |  | L/D Max: | 162.901 | at alpha= | 2.5 | deg
Re: | 16000000 |  |  | Cd Min: | 0.06174 | at alpha= | 20 | deg
Mach: | 0.1 |  |  | Cl=0 at alpha= | -4.3496 | deg
|  |  |  | @ Cl=0.1, Cd= | 0.0054774
|  |  |  | @ Cl=0.4, Cd= | 0.0039538
|  |  |  | @ Cl=0.6, Cd= | 0.0040992
alpha (deg) | Cl | Cd | Cm | Cl/Cd
-13.5 | -0.8981 | 0.01274 | -0.1167 | -70.4945
-13 | -0.8374 | 0.0119 | -0.12 | -70.3697
-12.5 | -0.7869 | 0.01122 | -0.1209 | -70.1337
-12 | -0.7395 | 0.01062 | -0.1209 | -69.6328
-11.5 | -0.6937 | 0.01004 | -0.1205 | -69.0936
-11 | -0.6487 | 0.00951 | -0.1199 | -68.2124
-10.5 | -0.6053 | 0.00901 | -0.1188 | -67.1809
-10 | -0.5648 | 0.00849 | -0.117 | -66.5253
-9.5 | -0.5306 | 0.00797 | -0.114 | -66.5747
-9 | -0.4945 | 0.00757 | -0.1112 | -65.3236
-8.5 | -0.4459 | 0.00726 | -0.1106 | -61.4187
-8 | -0.3951 | 0.00701 | -0.1103 | -56.3623
-7.5 | -0.3419 | 0.00677 | -0.1105 | -50.5022
-7 | -0.2887 | 0.00653 | -0.1106 | -44.2113
-6.5 | -0.2344 | 0.00632 | -0.1109 | -37.0886
-6 | -0.1802 | 0.00618 | -0.1112 | -29.1586
-5.5 | -0.1276 | 0.0061 | -0.1111 | -20.918
-5 | -0.0733 | 0.00602 | -0.1113 | -12.1761
-4.5 | -0.0172 | 0.00588 | -0.112 | -2.9252
-4 | 0.04 | 0.00569 | -0.1129 | 7.0299
-3 | 0.1557 | 0.00528 | -0.1151 | 29.4886
-2.5 | 0.2149 | 0.00502 | -0.1165 | 42.8088
-2 | 0.2748 | 0.00471 | -0.1182 | 58.3439
-1.5 | 0.3397 | 0.00409 | -0.1213 | 83.0562
-1 | 0.4017 | 0.00395 | -0.1233 | 101.6962
-0.5 | 0.4622 | 0.00394 | -0.1249 | 117.3096
0 | 0.5233 | 0.00392 | -0.1265 | 133.4949
0.5 | 0.5811 | 0.00406 | -0.1274 | 143.1281
1 | 0.639 | 0.00418 | -0.1283 | 152.8708
1.5 | 0.695 | 0.00439 | -0.1289 | 158.3144
2 | 0.7469 | 0.00474 | -0.1287 | 157.5738
2.5 | 0.8031 | 0.00493 | -0.1293 | 162.9006
3 | 0.8538 | 0.00532 | -0.1288 | 160.4887
3.5 | 0.8995 | 0.00588 | -0.1274 | 152.9762
4 | 0.9391 | 0.00665 | -0.1248 | 141.218
4.5 | 0.9792 | 0.00734 | -0.1223 | 133.406
5 | 1.0136 | 0.00795 | -0.1186 | 127.4969
5.5 | 1.0532 | 0.00836 | -0.1159 | 125.9809
6 | 1.0961 | 0.0087 | -0.1139 | 125.9885
6.5 | 1.1374 | 0.0091 | -0.1117 | 124.989
7 | 1.1791 | 0.00951 | -0.1097 | 123.9853
7.5 | 1.217 | 0.01006 | -0.1071 | 120.9742
8 | 1.252 | 0.01074 | -0.1041 | 116.5736
8.5 | 1.285 | 0.01156 | -0.1009 | 111.1592
9 | 1.3196 | 0.01239 | -0.0982 | 106.5052
10 | 1.3894 | 0.01417 | -0.0932 | 98.0522
10.5 | 1.4234 | 0.01518 | -0.0908 | 93.7681
11 | 1.4581 | 0.01618 | -0.0886 | 90.1174
11.5 | 1.4898 | 0.01739 | -0.0861 | 85.6699
12 | 1.5211 | 0.01866 | -0.0837 | 81.5166
12.5 | 1.5526 | 0.01997 | -0.0814 | 77.7466
13 | 1.581 | 0.0215 | -0.0789 | 73.5349
13.5 | 1.609 | 0.02313 | -0.0764 | 69.5633
14 | 1.6362 | 0.02491 | -0.0741 | 65.6845
14.5 | 1.6628 | 0.02679 | -0.0719 | 62.0679
15 | 1.685 | 0.02906 | -0.0695 | 57.9835
15.5 | 1.7098 | 0.03125 | -0.0675 | 54.7136
16 | 1.7334 | 0.03363 | -0.0655 | 51.5433
16.5 | 1.7543 | 0.03631 | -0.0636 | 48.3145
17 | 1.774 | 0.03922 | -0.0619 | 45.232
17.5 | 1.7942 | 0.04221 | -0.0605 | 42.5065
18 | 1.8126 | 0.04548 | -0.0593 | 39.8549
18.5 | 1.8288 | 0.04908 | -0.0582 | 37.2616
19 | 1.8432 | 0.05298 | -0.0573 | 34.7905
19.5 | 1.8545 | 0.0573 | -0.0565 | 32.3647
20 | 1.8662 | 0.06174 | -0.0561 | 30.2268

## 133. Re 16M Mach 0.25 (1)
BIGFOIL.COM POLAR EXPORT
fx05191
FX 05-191 |  |  |  | Cl Max: | 1.801 | at alpha= | 12 | deg
JavaFoil+Calcfoil stall+Eppler ext transition |  |  |  | L/D Max: | 165.658 | at alpha= | 3 | deg
Re: | 16000000 |  |  | Cd Min: | 0.00463 | at alpha= | -1 | deg
Mach: | 0.25 |  |  | Cl=0 at alpha= | -5.2302 | deg
|  |  |  | @ Cl=0.1, Cd= | 0.0061319
|  |  |  | @ Cl=0.4, Cd= | 0.0047769
|  |  |  | @ Cl=0.6, Cd= | 0.0046568
alpha (deg) | Cl | Cd | Cm | Cl/Cd
-20 | -0.527 | 0.15041 | -0.046 | -3.503
-19.5 | -0.562 | 0.14486 | -0.047 | -3.876
-19 | -0.595 | 0.13375 | -0.05 | -4.45
-18.5 | -0.616 | 0.14179 | -0.043 | -4.347
-18 | -0.653 | 0.11426 | -0.056 | -5.717
-17.5 | -0.683 | 0.09789 | -0.062 | -6.979
-17 | -0.745 | 0.05273 | -0.076 | -14.136
-16.5 | -0.785 | 0.03425 | -0.082 | -22.909
-16 | -0.809 | 0.0255 | -0.086 | -31.719
-15.5 | -0.819 | 0.02125 | -0.089 | -38.571
-15 | -0.821 | 0.01898 | -0.091 | -43.265
-14.5 | -0.815 | 0.01781 | -0.092 | -45.797
-14 | -0.805 | 0.01615 | -0.094 | -49.836
-13.5 | -0.789 | 0.01499 | -0.096 | -52.627
-13 | -0.767 | 0.01373 | -0.098 | -55.869
-12.5 | -0.741 | 0.01298 | -0.1 | -57.064
-12 | -0.709 | 0.01223 | -0.101 | -57.976
-11.5 | -0.673 | 0.01152 | -0.103 | -58.484
-11 | -0.634 | 0.01087 | -0.105 | -58.3
-10.5 | -0.591 | 0.01034 | -0.106 | -57.141
-10 | -0.544 | 0.0098 | -0.108 | -55.559
-9.5 | -0.495 | 0.00928 | -0.11 | -53.333
-9 | -0.443 | 0.00884 | -0.111 | -50.17
-8.5 | -0.389 | 0.00841 | -0.113 | -46.291
-8 | -0.333 | 0.00804 | -0.115 | -41.449
-7.5 | -0.276 | 0.00771 | -0.117 | -35.748
-7 | -0.217 | 0.00736 | -0.118 | -29.422
-6.5 | -0.157 | 0.00709 | -0.12 | -22.085
-6 | -0.096 | 0.00679 | -0.122 | -14.073
-5.5 | -0.034 | 0.00657 | -0.123 | -5.145
-5 | 0.029 | 0.00636 | -0.125 | 4.499
-4.5 | 0.092 | 0.00617 | -0.127 | 14.841
-4 | 0.155 | 0.00587 | -0.129 | 26.359
-3.5 | 0.219 | 0.0053 | -0.13 | 41.359
-3 | 0.283 | 0.00489 | -0.132 | 57.911
-2.5 | 0.347 | 0.00481 | -0.134 | 72.098
-2 | 0.411 | 0.00477 | -0.136 | 86.08
-1.5 | 0.475 | 0.00477 | -0.137 | 99.567
-1 | 0.542 | 0.00463 | -0.14 | 117.089
-0.5 | 0.607 | 0.00466 | -0.141 | 130.086
0 | 0.675 | 0.00511 | -0.143 | 132.088
0.5 | 0.739 | 0.00499 | -0.144 | 148.065
1 | 0.804 | 0.00557 | -0.146 | 144.191
1.5 | 0.868 | 0.00577 | -0.147 | 150.463
2 | 0.932 | 0.00607 | -0.149 | 153.493
2.5 | 0.997 | 0.00628 | -0.15 | 158.617
3 | 1.061 | 0.0064 | -0.152 | 165.658
3.5 | 1.115 | 0.00763 | -0.153 | 146.102
4 | 1.178 | 0.00805 | -0.155 | 146.401
4.5 | 1.239 | 0.00849 | -0.156 | 145.842
5 | 1.299 | 0.00955 | -0.157 | 136.023
5.5 | 1.356 | 0.01014 | -0.159 | 133.724
6 | 1.412 | 0.01066 | -0.16 | 132.488
6.5 | 1.466 | 0.01133 | -0.161 | 129.383
7 | 1.518 | 0.01213 | -0.163 | 125.157
7.5 | 1.562 | 0.01066 | -0.163 | 146.596
8 | 1.605 | 0.01152 | -0.164 | 139.347
8.5 | 1.646 | 0.01414 | -0.165 | 116.474
9 | 1.675 | 0.01491 | -0.165 | 112.308
9.5 | 1.709 | 0.01562 | -0.166 | 109.407
10 | 1.739 | 0.01634 | -0.167 | 106.43
10.5 | 1.764 | 0.01712 | -0.168 | 103.069
11 | 1.785 | 0.01796 | -0.169 | 99.38
11.5 | 1.8 | 0.01891 | -0.169 | 95.213
12 | 1.801 | 0.01998 | -0.17 | 90.122
12.5 | 1.786 | 0.02106 | -0.171 | 84.841
13 | 1.763 | 0.02224 | -0.171 | 79.249
13.5 | 1.729 | 0.02377 | -0.171 | 72.744
14 | 1.688 | 0.02493 | -0.172 | 67.72
14.5 | 1.637 | 0.02683 | -0.172 | 61.001
15 | 1.575 | 0.02925 | -0.173 | 53.86
15.5 | 1.506 | 0.03174 | -0.173 | 47.441
16 | 1.428 | 0.0352 | -0.173 | 40.571
16.5 | 1.343 | 0.03898 | -0.173 | 34.439
17 | 1.251 | 0.04305 | -0.172 | 29.047

## 134. Re 16M Mach 0.25 (2)
BIGFOIL.COM POLAR EXPORT
fx05191
FX 05-191 |  |  |  | Cl Max: | 1.849 | at alpha= | 20 | deg
XFOIL ncrit=9 |  |  |  | L/D Max: | 166.197 | at alpha= | 2.5 | deg
Re: | 16000000 |  |  | Cd Min: | 0.07835 | at alpha= | 20 | deg
Mach: | 0.25 |  |  | Cl=0 at alpha= | -4.3212 | deg
|  |  |  | @ Cl=0.1, Cd= | 0.0056137
|  |  |  | @ Cl=0.4, Cd= | 0.0039981
|  |  |  | @ Cl=0.6, Cd= | 0.004094
alpha (deg) | Cl | Cd | Cm | Cl/Cd
-20 | -1.3752 | 0.04656 | -0.1219 | -29.5361
-19.5 | -1.3651 | 0.04194 | -0.1225 | -32.5489
-19 | -1.349 | 0.0379 | -0.1228 | -35.5937
-18.5 | -1.3284 | 0.03442 | -0.1226 | -38.5938
-18 | -1.307 | 0.0311 | -0.1222 | -42.0257
-17.5 | -1.2822 | 0.02816 | -0.1217 | -45.5327
-17 | -1.2531 | 0.02561 | -0.1209 | -48.9301
-16.5 | -1.2223 | 0.02328 | -0.1201 | -52.5043
-16 | -1.1865 | 0.02139 | -0.1192 | -55.4698
-15.5 | -1.1487 | 0.01972 | -0.1182 | -58.2505
-15 | -1.1087 | 0.01826 | -0.1173 | -60.7174
-14.5 | -1.0655 | 0.017 | -0.1165 | -62.6765
-14 | -1.0192 | 0.01585 | -0.1162 | -64.3028
-12.5 | -0.8222 | 0.01257 | -0.1263 | -65.4097
-12 | -0.7655 | 0.01177 | -0.1274 | -65.0382
-11.5 | -0.7126 | 0.01102 | -0.1277 | -64.6642
-11 | -0.6616 | 0.01039 | -0.1275 | -63.6766
-10.5 | -0.613 | 0.00979 | -0.1268 | -62.6149
-10 | -0.5658 | 0.00925 | -0.1256 | -61.1676
-9.5 | -0.5224 | 0.00865 | -0.1238 | -60.3931
-9 | -0.48 | 0.00812 | -0.1217 | -59.1133
-8.5 | -0.4499 | 0.00764 | -0.1171 | -58.8874
-8 | -0.4035 | 0.00726 | -0.1156 | -55.5785
-7.5 | -0.3507 | 0.00697 | -0.1151 | -50.3156
-7 | -0.2971 | 0.00673 | -0.1148 | -44.1456
-6.5 | -0.2423 | 0.00648 | -0.1147 | -37.392
-6 | -0.1881 | 0.00634 | -0.1144 | -29.6688
-5.5 | -0.1344 | 0.00626 | -0.114 | -21.4696
-5 | -0.0786 | 0.00615 | -0.1141 | -12.7805
-4.5 | -0.0211 | 0.006 | -0.1146 | -3.5167
-4 | 0.0379 | 0.0058 | -0.1154 | 6.5345
-3.5 | 0.0973 | 0.00563 | -0.1163 | 17.2824
-1.5 | 0.3474 | 0.00412 | -0.124 | 84.3204
-1 | 0.4121 | 0.00397 | -0.1262 | 103.8035
-0.5 | 0.4748 | 0.00396 | -0.1278 | 119.899
0 | 0.5373 | 0.00398 | -0.1294 | 135
0.5 | 0.5978 | 0.00409 | -0.1304 | 146.1614
1 | 0.658 | 0.0042 | -0.1315 | 156.6667
1.5 | 0.7166 | 0.00437 | -0.1322 | 163.9817
2 | 0.7702 | 0.00471 | -0.1319 | 163.5244
2.5 | 0.826 | 0.00497 | -0.132 | 166.1972
3 | 0.8788 | 0.00533 | -0.1315 | 164.878
3.5 | 0.9242 | 0.00591 | -0.1295 | 156.379
4 | 0.9616 | 0.00669 | -0.1261 | 143.7369
4.5 | 0.9904 | 0.00741 | -0.1207 | 133.6572
5 | 1.0158 | 0.00824 | -0.1149 | 123.2767
5.5 | 1.0547 | 0.00876 | -0.1117 | 120.3995
6 | 1.0978 | 0.00921 | -0.1094 | 119.1965
6.5 | 1.1387 | 0.00974 | -0.1069 | 116.9097
7 | 1.1811 | 0.01028 | -0.1046 | 114.893
7.5 | 1.22 | 0.01099 | -0.1019 | 111.01
8 | 1.2555 | 0.01188 | -0.0987 | 105.6818
8.5 | 1.2889 | 0.01292 | -0.0954 | 99.7601
9 | 1.3245 | 0.01395 | -0.0925 | 94.9462
9.5 | 1.3593 | 0.01507 | -0.0897 | 90.1991
10 | 1.394 | 0.01624 | -0.0869 | 85.8374
10.5 | 1.4298 | 0.01743 | -0.0843 | 82.031
11 | 1.4651 | 0.01869 | -0.0818 | 78.3895
11.5 | 1.4962 | 0.02022 | -0.0789 | 73.996
12 | 1.528 | 0.02182 | -0.0761 | 70.0275
12.5 | 1.5597 | 0.02348 | -0.0735 | 66.4267
13 | 1.5886 | 0.02541 | -0.0708 | 62.5187
13.5 | 1.6145 | 0.02764 | -0.0679 | 58.4117
14 | 1.6408 | 0.02997 | -0.0653 | 54.7481
14.5 | 1.6668 | 0.03245 | -0.0629 | 51.3652
15 | 1.6925 | 0.03506 | -0.0607 | 48.2744
15.5 | 1.714 | 0.03814 | -0.0584 | 44.9397
16 | 1.7355 | 0.04138 | -0.0564 | 41.9406
16.5 | 1.7568 | 0.04476 | -0.0547 | 39.2493
17 | 1.7742 | 0.04865 | -0.0531 | 36.4687
17.5 | 1.7885 | 0.05301 | -0.0517 | 33.7389
18 | 1.8018 | 0.05762 | -0.0507 | 31.2704
18.5 | 1.8169 | 0.06223 | -0.05 | 29.1965
19 | 1.83 | 0.06719 | -0.0496 | 27.2362
19.5 | 1.8406 | 0.07255 | -0.0495 | 25.3701
20 | 1.849 | 0.07835 | -0.0497 | 23.5992

## 135. Re 16M Mach 0.50 (1)
BIGFOIL.COM POLAR EXPORT
fx05191
FX 05-191 |  |  |  | Cl Max: | 1.65 | at alpha= | 8 | deg
JavaFoil+Calcfoil stall+Eppler ext transition |  |  |  | L/D Max: | 170.794 | at alpha= | 3 | deg
Re: | 16000000 |  |  | Cd Min: | 0.00505 | at alpha= | -1 | deg
Mach: | 0.5 |  |  | Cl=0 at alpha= | -5.2319 | deg
|  |  |  | @ Cl=0.1, Cd= | 0.0068729
|  |  |  | @ Cl=0.4, Cd= | 0.0051321
|  |  |  | @ Cl=0.6, Cd= | 0.005051
alpha (deg) | Cl | Cd | Cm | Cl/Cd
-20 | -0.829 | 0.16634 | -0.054 | -4.981
-19.5 | -0.799 | 0.16267 | -0.054 | -4.913
-19 | -0.774 | 0.1421 | -0.056 | -5.446
-18.5 | -0.745 | 0.13707 | -0.056 | -5.434
-18 | -0.717 | 0.13155 | -0.056 | -5.45
-17.5 | -0.691 | 0.13036 | -0.059 | -5.303
-17 | -0.666 | 0.1199 | -0.062 | -5.554
-16.5 | -0.64 | 0.11089 | -0.064 | -5.769
-16 | -0.61 | 0.10762 | -0.063 | -5.669
-15.5 | -0.581 | 0.10301 | -0.063 | -5.641
-15 | -0.551 | 0.10073 | -0.062 | -5.474
-14.5 | -0.522 | 0.09944 | -0.059 | -5.247
-14 | -0.493 | 0.09555 | -0.058 | -5.157
-13.5 | -0.465 | 0.09213 | -0.058 | -5.047
-13 | -0.437 | 0.09558 | -0.059 | -4.573
-12.5 | -0.41 | 0.08554 | -0.061 | -4.788
-12 | -0.382 | 0.0807 | -0.061 | -4.729
-11.5 | -0.355 | 0.07147 | -0.066 | -4.966
-11 | -0.327 | 0.06664 | -0.068 | -4.91
-10.5 | -0.303 | 0.05662 | -0.079 | -5.351
-10 | -0.444 | 0.01362 | -0.119 | -32.617
-9.5 | -0.474 | 0.01174 | -0.122 | -40.404
-9 | -0.45 | 0.0109 | -0.124 | -41.28
-8.5 | -0.408 | 0.01016 | -0.125 | -40.172
-8 | -0.356 | 0.00952 | -0.127 | -37.428
-7.5 | -0.299 | 0.00898 | -0.129 | -33.259
-7 | -0.237 | 0.00852 | -0.131 | -27.792
-6.5 | -0.172 | 0.00809 | -0.133 | -21.257
-6 | -0.105 | 0.00771 | -0.135 | -13.671
-5.5 | -0.037 | 0.00738 | -0.137 | -5.055
-5 | 0.032 | 0.00707 | -0.139 | 4.479
-4.5 | 0.101 | 0.00687 | -0.14 | 14.755
-4 | 0.171 | 0.0065 | -0.142 | 26.341
-3.5 | 0.243 | 0.00582 | -0.144 | 41.756
-3 | 0.314 | 0.00527 | -0.147 | 59.647
-2.5 | 0.386 | 0.00514 | -0.149 | 75
-2 | 0.457 | 0.0051 | -0.151 | 89.499
-1.5 | 0.528 | 0.0051 | -0.152 | 103.582
-1 | 0.599 | 0.00505 | -0.154 | 118.762
-0.5 | 0.671 | 0.00512 | -0.156 | 131.067
0 | 0.753 | 0.00506 | -0.158 | 148.777
0.5 | 0.825 | 0.00534 | -0.159 | 154.48
1 | 0.897 | 0.00556 | -0.161 | 161.327
1.5 | 0.969 | 0.00584 | -0.163 | 165.955
2 | 1.04 | 0.00618 | -0.164 | 168.213
2.5 | 1.112 | 0.00653 | -0.167 | 170.363
3 | 1.183 | 0.00693 | -0.169 | 170.794
3.5 | 1.239 | 0.01117 | -0.17 | 110.956
4 | 1.306 | 0.01163 | -0.172 | 112.256
4.5 | 1.369 | 0.01218 | -0.173 | 112.425
5 | 1.431 | 0.01276 | -0.174 | 112.174
5.5 | 1.48 | 0.01331 | -0.175 | 111.193
6 | 1.531 | 0.01417 | -0.176 | 108.057
6.5 | 1.577 | 0.01524 | -0.177 | 103.464
7 | 1.614 | 0.01623 | -0.178 | 99.455
7.5 | 1.64 | 0.0173 | -0.18 | 94.812
8 | 1.65 | 0.01851 | -0.181 | 89.119
8.5 | 1.631 | 0.01986 | -0.181 | 82.132
9 | 1.561 | 0.02166 | -0.182 | 72.055
9.5 | 1.287 | 0.02405 | -0.182 | 53.51
10 | 1.031 | 0.02721 | -0.183 | 37.89
10.5 | 1.058 | 0.03101 | -0.183 | 34.099
11 | 1.085 | 0.03442 | -0.183 | 31.535
11.5 | 1.11 | 0.03493 | -0.182 | 31.777
12 | 1.149 | 0.03542 | -0.185 | 32.432
12.5 | 1.183 | 0.03632 | -0.186 | 32.576
13 | 1.211 | 0.03999 | -0.186 | 30.286

## 136. Re 16M Mach 0.50 (2)
BIGFOIL.COM POLAR EXPORT
fx05191
FX 05-191 |  |  |  | Cl Max: | 1.6384 | at alpha= | 13.5 | deg
XFOIL ncrit=9 |  |  |  | L/D Max: | 185.437 | at alpha= | 2 | deg
Re: | 16000000 |  |  | Cd Min: | 0.09429 | at alpha= | 15.5 | deg
Mach: | 0.5 |  |  | Cl=0 at alpha= | -99 | deg
|  |  |  | @ Cl=0.1, Cd= | 0.00421
|  |  |  | @ Cl=0.4, Cd= | 0.00421
|  |  |  | @ Cl=0.6, Cd= | 0.0042146
alpha (deg) | Cl | Cd | Cm | Cl/Cd
0 | 0.596 | 0.00421 | -0.1412 | 141.5677
0.5 | 0.666 | 0.00429 | -0.1425 | 155.2448
1 | 0.7329 | 0.00445 | -0.1431 | 164.6966
1.5 | 0.8024 | 0.00454 | -0.1441 | 176.7401
2 | 0.8697 | 0.00469 | -0.1446 | 185.4371
2.5 | 0.9272 | 0.00501 | -0.1431 | 185.0699
3 | 0.9681 | 0.00546 | -0.1381 | 177.3077
3.5 | 1 | 0.00612 | -0.1315 | 163.3987
4 | 1.0168 | 0.00718 | -0.1225 | 141.6156
4.5 | 1.0229 | 0.00882 | -0.1125 | 115.9751
5 | 1.0419 | 0.01048 | -0.1052 | 99.4179
5.5 | 1.0573 | 0.01251 | -0.0979 | 84.5164
6 | 1.1009 | 0.01369 | -0.0947 | 80.4164
6.5 | 1.1472 | 0.01483 | -0.0919 | 77.3567
7 | 1.1934 | 0.01602 | -0.0889 | 74.4944
7.5 | 1.2369 | 0.01741 | -0.0856 | 71.0454
8 | 1.2763 | 0.01909 | -0.0819 | 66.857
8.5 | 1.3098 | 0.02116 | -0.0776 | 61.8998
9 | 1.3447 | 0.02333 | -0.0735 | 57.6382
9.5 | 1.3835 | 0.02548 | -0.07 | 54.2975
10 | 1.4227 | 0.02776 | -0.0665 | 51.25
10.5 | 1.4623 | 0.03017 | -0.0631 | 48.4687
11 | 1.4972 | 0.03304 | -0.0595 | 45.3148
11.5 | 1.533 | 0.03607 | -0.0561 | 42.5007
12 | 1.5648 | 0.03958 | -0.0528 | 39.5351
12.5 | 1.5961 | 0.04337 | -0.0495 | 36.8019
13 | 1.6251 | 0.04755 | -0.0463 | 34.1767
13.5 | 1.6384 | 0.05324 | -0.0429 | 30.7739
14 | 1.6233 | 0.06159 | -0.0398 | 26.3566
14.5 | 1.5978 | 0.07141 | -0.0384 | 22.375
15 | 1.5674 | 0.0824 | -0.0388 | 19.0218
15.5 | 1.5354 | 0.09429 | -0.0409 | 16.2838

## 137. Re 18M Mach 0.00 (1)
BIGFOIL.COM POLAR EXPORT
fx05191
FX 05-191 |  |  |  | Cl Max: | 1.846 | at alpha= | 13 | deg
JavaFoil+Calcfoil stall+Eppler ext transition |  |  |  | L/D Max: | 163.449 | at alpha= | 2.5 | deg
Re: | 18000000 |  |  | Cd Min: | 0.00461 | at alpha= | -1.5 | deg
Mach: | 0 |  |  | Cl=0 at alpha= | -5.2295 | deg
|  |  |  | @ Cl=0.1, Cd= | 0.0058857
|  |  |  | @ Cl=0.4, Cd= | 0.0046326
|  |  |  | @ Cl=0.6, Cd= | 0.00504
alpha (deg) | Cl | Cd | Cm | Cl/Cd
-20 | -0.943 | 0.04483 | -0.069 | -21.044
-19.5 | -0.956 | 0.03775 | -0.072 | -25.318
-19 | -0.966 | 0.03143 | -0.074 | -30.748
-18.5 | -0.971 | 0.02777 | -0.076 | -34.959
-18 | -0.969 | 0.02613 | -0.078 | -37.082
-17.5 | -0.966 | 0.02376 | -0.08 | -40.653
-17 | -0.96 | 0.02145 | -0.082 | -44.769
-16.5 | -0.95 | 0.01981 | -0.083 | -47.981
-16 | -0.938 | 0.01814 | -0.085 | -51.708
-15.5 | -0.921 | 0.01694 | -0.087 | -54.397
-15 | -0.902 | 0.01576 | -0.089 | -57.222
-14.5 | -0.879 | 0.01491 | -0.09 | -58.933
-14 | -0.852 | 0.014 | -0.092 | -60.866
-13.5 | -0.823 | 0.01326 | -0.093 | -62.076
-13 | -0.79 | 0.01255 | -0.095 | -62.999
-12.5 | -0.755 | 0.01172 | -0.097 | -64.412
-12 | -0.717 | 0.01107 | -0.098 | -64.763
-11.5 | -0.676 | 0.01049 | -0.1 | -64.426
-11 | -0.632 | 0.00995 | -0.102 | -63.478
-10.5 | -0.586 | 0.00955 | -0.103 | -61.318
-10 | -0.537 | 0.00905 | -0.105 | -59.368
-9.5 | -0.487 | 0.00862 | -0.107 | -56.493
-9 | -0.435 | 0.00821 | -0.108 | -52.952
-8.5 | -0.381 | 0.00789 | -0.11 | -48.256
-8 | -0.325 | 0.00756 | -0.112 | -43.056
-7.5 | -0.269 | 0.00724 | -0.113 | -37.097
-7 | -0.211 | 0.00694 | -0.115 | -30.438
-6.5 | -0.152 | 0.00669 | -0.117 | -22.792
-6 | -0.093 | 0.00643 | -0.118 | -14.465
-5.5 | -0.033 | 0.00622 | -0.12 | -5.284
-5 | 0.028 | 0.00605 | -0.122 | 4.602
-4.5 | 0.089 | 0.00592 | -0.123 | 15.027
-4 | 0.15 | 0.00573 | -0.125 | 26.228
-3.5 | 0.213 | 0.00525 | -0.127 | 40.5
-3 | 0.275 | 0.00483 | -0.128 | 56.837
-2.5 | 0.336 | 0.0048 | -0.13 | 70.041
-2 | 0.401 | 0.00463 | -0.132 | 86.576
-1.5 | 0.463 | 0.00461 | -0.134 | 100.543
-1 | 0.525 | 0.00491 | -0.135 | 106.919
-0.5 | 0.588 | 0.00502 | -0.137 | 117.121
0 | 0.654 | 0.00513 | -0.138 | 127.47
0.5 | 0.716 | 0.00529 | -0.14 | 135.455
1 | 0.778 | 0.0055 | -0.141 | 141.386
1.5 | 0.841 | 0.00575 | -0.143 | 146.13
2 | 0.903 | 0.00596 | -0.144 | 151.422
2.5 | 0.965 | 0.0059 | -0.146 | 163.449
3 | 1.027 | 0.00651 | -0.147 | 157.66
3.5 | 1.081 | 0.00778 | -0.148 | 138.961
4 | 1.141 | 0.00816 | -0.15 | 139.847
4.5 | 1.201 | 0.00855 | -0.151 | 140.428
5 | 1.259 | 0.00906 | -0.152 | 139.056
5.5 | 1.316 | 0.00945 | -0.154 | 139.165
6 | 1.371 | 0.00992 | -0.155 | 138.145
6.5 | 1.425 | 0.01048 | -0.156 | 135.967
7 | 1.477 | 0.01115 | -0.157 | 132.525
7.5 | 1.527 | 0.01169 | -0.159 | 130.688
8 | 1.576 | 0.0123 | -0.16 | 128.105
8.5 | 1.622 | 0.01295 | -0.161 | 125.219
9 | 1.666 | 0.01362 | -0.162 | 122.295
9.5 | 1.7 | 0.01209 | -0.162 | 140.637
10 | 1.734 | 0.01277 | -0.163 | 135.801
10.5 | 1.757 | 0.01532 | -0.163 | 114.683
11 | 1.788 | 0.01601 | -0.164 | 111.672
11.5 | 1.815 | 0.01663 | -0.165 | 109.147
12 | 1.832 | 0.01749 | -0.165 | 104.784
12.5 | 1.842 | 0.01822 | -0.166 | 101.091
13 | 1.846 | 0.01911 | -0.167 | 96.607
13.5 | 1.845 | 0.01994 | -0.168 | 92.516
14 | 1.836 | 0.02102 | -0.168 | 87.33
14.5 | 1.823 | 0.02213 | -0.168 | 82.357
15 | 1.805 | 0.02327 | -0.169 | 77.56
15.5 | 1.782 | 0.02485 | -0.169 | 71.715
16 | 1.756 | 0.02624 | -0.17 | 66.925
16.5 | 1.726 | 0.02786 | -0.17 | 61.955
17 | 1.691 | 0.03013 | -0.17 | 56.141
17.5 | 1.654 | 0.03225 | -0.17 | 51.298
18 | 1.616 | 0.03399 | -0.171 | 47.548

## 138. Re 18M Mach 0.00 (2)
BIGFOIL.COM POLAR EXPORT
fx05191
FX 05-191 |  |  |  | Cl Max: | 1.882 | at alpha= | 20 | deg
XFOIL ncrit=9 |  |  |  | L/D Max: | 158.33 | at alpha= | 2.5 | deg
Re: | 18000000 |  |  | Cd Min: | 0.0575 | at alpha= | 20 | deg
Mach: | 0 |  |  | Cl=0 at alpha= | -4.355 | deg
|  |  |  | @ Cl=0.1, Cd= | 0.0054444
|  |  |  | @ Cl=0.4, Cd= | 0.0039697
|  |  |  | @ Cl=0.6, Cd= | 0.0041283
alpha (deg) | Cl | Cd | Cm | Cl/Cd
-20 | -1.4232 | 0.03016 | -0.1028 | -47.1883
-19.5 | -1.4009 | 0.02767 | -0.1028 | -50.6288
-19 | -1.3746 | 0.02553 | -0.1027 | -53.8425
-18.5 | -1.3462 | 0.02361 | -0.1025 | -57.0182
-18 | -1.3183 | 0.02168 | -0.1022 | -60.8072
-17.5 | -1.2843 | 0.02021 | -0.1021 | -63.5477
-17 | -1.2491 | 0.01881 | -0.1021 | -66.4062
-16.5 | -1.2104 | 0.01769 | -0.1021 | -68.4228
-16 | -1.1723 | 0.01657 | -0.1019 | -70.7483
-15.5 | -1.1321 | 0.01555 | -0.1019 | -72.8039
-15 | -1.0885 | 0.01468 | -0.1021 | -74.1485
-14.5 | -1.0427 | 0.01379 | -0.1029 | -75.6128
-14 | -0.9884 | 0.01301 | -0.105 | -75.9723
-13.5 | -0.8891 | 0.01214 | -0.1166 | -73.2372
-13 | -0.8351 | 0.01135 | -0.1187 | -73.5771
-12.5 | -0.7873 | 0.0107 | -0.1192 | -73.5794
-12 | -0.7403 | 0.01015 | -0.1192 | -72.936
-11.5 | -0.6956 | 0.0096 | -0.1187 | -72.4583
-11 | -0.6516 | 0.00911 | -0.1179 | -71.5258
-10 | -0.5703 | 0.00815 | -0.1147 | -69.9755
-9.5 | -0.5415 | 0.0077 | -0.1106 | -70.3247
-9 | -0.4954 | 0.00734 | -0.1098 | -67.4932
-8.5 | -0.4463 | 0.00707 | -0.1093 | -63.1259
-8 | -0.3943 | 0.00682 | -0.1094 | -57.8152
-7.5 | -0.341 | 0.00659 | -0.1096 | -51.7451
-7 | -0.2879 | 0.00639 | -0.1098 | -45.0548
-6.5 | -0.2345 | 0.00621 | -0.1101 | -37.7617
-6 | -0.1815 | 0.00612 | -0.1101 | -29.6569
-5.5 | -0.128 | 0.00603 | -0.1103 | -21.2272
-5 | -0.0727 | 0.00593 | -0.1109 | -12.2597
-4.5 | -0.0165 | 0.00578 | -0.1116 | -2.8547
-4 | 0.0404 | 0.00562 | -0.1125 | 7.1886
-3.5 | 0.0984 | 0.00545 | -0.1136 | 18.055
-3 | 0.156 | 0.00525 | -0.1147 | 29.7143
-2.5 | 0.2149 | 0.005 | -0.1162 | 42.98
-2 | 0.2747 | 0.00475 | -0.1178 | 57.8316
-1.5 | 0.3372 | 0.0042 | -0.1205 | 80.2857
-1 | 0.3997 | 0.00397 | -0.1227 | 100.6801
-0.5 | 0.4608 | 0.00391 | -0.1245 | 117.8517
0 | 0.5213 | 0.0039 | -0.1261 | 133.6667
0.5 | 0.5779 | 0.00407 | -0.1268 | 141.9902
1 | 0.6348 | 0.00422 | -0.1276 | 150.4265
1.5 | 0.6892 | 0.00447 | -0.128 | 154.1834
2 | 0.7417 | 0.00479 | -0.1279 | 154.8434
2.5 | 0.7964 | 0.00503 | -0.1283 | 158.33
3 | 0.8455 | 0.00548 | -0.1276 | 154.2883
3.5 | 0.8924 | 0.006 | -0.1265 | 148.7333
4 | 0.9339 | 0.0067 | -0.1244 | 139.3881
4.5 | 0.9749 | 0.00737 | -0.1221 | 132.2795
5 | 1.0174 | 0.0079 | -0.1202 | 128.7848
5.5 | 1.0577 | 0.00819 | -0.1176 | 129.1453
6 | 1.1026 | 0.00848 | -0.1161 | 130.0236
6.5 | 1.1442 | 0.00884 | -0.114 | 129.4344
7 | 1.1847 | 0.00925 | -0.1118 | 128.0757
7.5 | 1.2217 | 0.00978 | -0.109 | 124.9182
8 | 1.2571 | 0.0104 | -0.1061 | 120.875
8.5 | 1.2919 | 0.0111 | -0.1033 | 116.3874
9 | 1.3257 | 0.01188 | -0.1004 | 111.5909
9.5 | 1.3609 | 0.01268 | -0.0979 | 107.3265
10 | 1.3956 | 0.01353 | -0.0955 | 103.1486
10.5 | 1.4305 | 0.01443 | -0.0933 | 99.1337
11 | 1.4648 | 0.0154 | -0.091 | 95.1169
11.5 | 1.4972 | 0.0165 | -0.0887 | 90.7394
12 | 1.5291 | 0.01767 | -0.0864 | 86.5365
12.5 | 1.5581 | 0.01902 | -0.0838 | 81.919
13 | 1.5893 | 0.02032 | -0.0816 | 78.2136
13.5 | 1.6174 | 0.02184 | -0.0792 | 74.0568
14 | 1.6431 | 0.02357 | -0.0767 | 69.7115
14.5 | 1.6695 | 0.02536 | -0.0745 | 65.832
15 | 1.6948 | 0.02729 | -0.0723 | 62.1033
15.5 | 1.7192 | 0.02936 | -0.0703 | 58.5559
16 | 1.7411 | 0.03173 | -0.0682 | 54.8724
16.5 | 1.7631 | 0.03416 | -0.0663 | 51.613
17 | 1.7855 | 0.03667 | -0.0647 | 48.691
17.5 | 1.806 | 0.03945 | -0.0631 | 45.7795
18 | 1.8248 | 0.04247 | -0.0618 | 42.9668
18.5 | 1.8416 | 0.04581 | -0.0606 | 40.2008
19 | 1.8569 | 0.04941 | -0.0595 | 37.5815
19.5 | 1.8692 | 0.05341 | -0.0587 | 34.9972
20 | 1.882 | 0.0575 | -0.0581 | 32.7304

## 139. Re 18M Mach 0.10 (1)
BIGFOIL.COM POLAR EXPORT
fx05191
FX 05-191 |  |  |  | Cl Max: | 1.839 | at alpha= | 13 | deg
JavaFoil+Calcfoil stall+Eppler ext transition |  |  |  | L/D Max: | 164.456 | at alpha= | 2.5 | deg
Re: | 18000000 |  |  | Cd Min: | 0.00458 | at alpha= | -1.5 | deg
Mach: | 0.1 |  |  | Cl=0 at alpha= | -5.2295 | deg
|  |  |  | @ Cl=0.1, Cd= | 0.0059257
|  |  |  | @ Cl=0.4, Cd= | 0.0046622
|  |  |  | @ Cl=0.6, Cd= | 0.0050477
alpha (deg) | Cl | Cd | Cm | Cl/Cd
-20 | -0.896 | 0.05354 | -0.068 | -16.745
-19.5 | -0.914 | 0.04378 | -0.071 | -20.888
-19 | -0.932 | 0.03474 | -0.074 | -26.824
-18.5 | -0.939 | 0.03098 | -0.076 | -30.303
-18 | -0.943 | 0.02785 | -0.078 | -33.849
-17.5 | -0.944 | 0.02491 | -0.08 | -37.882
-17 | -0.942 | 0.0223 | -0.082 | -42.228
-16.5 | -0.935 | 0.02046 | -0.084 | -45.699
-16 | -0.925 | 0.01888 | -0.085 | -48.969
-15.5 | -0.911 | 0.01731 | -0.087 | -52.629
-15 | -0.894 | 0.01616 | -0.089 | -55.279
-14.5 | -0.872 | 0.01518 | -0.091 | -57.485
-14 | -0.848 | 0.01424 | -0.092 | -59.525
-13.5 | -0.82 | 0.01348 | -0.094 | -60.816
-13 | -0.788 | 0.01272 | -0.096 | -61.999
-12.5 | -0.754 | 0.01189 | -0.097 | -63.415
-12 | -0.716 | 0.01119 | -0.099 | -64.051
-11.5 | -0.676 | 0.01059 | -0.101 | -63.811
-11 | -0.633 | 0.01007 | -0.102 | -62.841
-10.5 | -0.587 | 0.00964 | -0.104 | -60.892
-10 | -0.539 | 0.00913 | -0.105 | -59.016
-9.5 | -0.488 | 0.0087 | -0.107 | -56.139
-9 | -0.436 | 0.00829 | -0.109 | -52.575
-8.5 | -0.382 | 0.00797 | -0.11 | -47.948
-8 | -0.327 | 0.00762 | -0.112 | -42.856
-7.5 | -0.27 | 0.00729 | -0.114 | -37.005
-7 | -0.212 | 0.00699 | -0.115 | -30.33
-6.5 | -0.153 | 0.00671 | -0.117 | -22.816
-6 | -0.093 | 0.00645 | -0.119 | -14.488
-5.5 | -0.033 | 0.00625 | -0.121 | -5.279
-5 | 0.028 | 0.00604 | -0.122 | 4.628
-4.5 | 0.089 | 0.00597 | -0.124 | 14.963
-4 | 0.151 | 0.00572 | -0.125 | 26.372
-3.5 | 0.214 | 0.00527 | -0.127 | 40.499
-3 | 0.276 | 0.00485 | -0.129 | 56.903
-2.5 | 0.338 | 0.0048 | -0.131 | 70.47
-2 | 0.401 | 0.00466 | -0.132 | 86.048
-1.5 | 0.465 | 0.00458 | -0.135 | 101.684
-1 | 0.528 | 0.00461 | -0.136 | 114.645
-0.5 | 0.591 | 0.00503 | -0.138 | 117.48
0 | 0.657 | 0.00516 | -0.139 | 127.394
0.5 | 0.72 | 0.00529 | -0.141 | 135.925
1 | 0.782 | 0.00551 | -0.142 | 141.882
1.5 | 0.845 | 0.0058 | -0.144 | 145.698
2 | 0.907 | 0.00598 | -0.145 | 151.839
2.5 | 0.97 | 0.0059 | -0.146 | 164.456
3 | 1.032 | 0.00654 | -0.148 | 157.757
3.5 | 1.087 | 0.00782 | -0.149 | 138.975
4 | 1.147 | 0.00822 | -0.15 | 139.483
4.5 | 1.206 | 0.00863 | -0.152 | 139.814
5 | 1.265 | 0.00908 | -0.153 | 139.396
5.5 | 1.322 | 0.00954 | -0.154 | 138.635
6 | 1.377 | 0.01001 | -0.156 | 137.564
6.5 | 1.431 | 0.01058 | -0.157 | 135.29
7 | 1.483 | 0.01127 | -0.158 | 131.576
7.5 | 1.534 | 0.0118 | -0.159 | 129.976
8 | 1.582 | 0.01242 | -0.161 | 127.358
8.5 | 1.628 | 0.01313 | -0.162 | 123.993
9 | 1.666 | 0.01158 | -0.162 | 143.814
9.5 | 1.703 | 0.01226 | -0.163 | 138.925
10 | 1.731 | 0.01057 | -0.163 | 163.754
10.5 | 1.759 | 0.01552 | -0.164 | 113.333
11 | 1.789 | 0.01621 | -0.165 | 110.312
11.5 | 1.814 | 0.01687 | -0.165 | 107.535
12 | 1.83 | 0.01778 | -0.166 | 102.971
12.5 | 1.837 | 0.01865 | -0.167 | 98.5
13 | 1.839 | 0.01943 | -0.168 | 94.603
13.5 | 1.833 | 0.02034 | -0.168 | 90.111
14 | 1.821 | 0.02149 | -0.169 | 84.74
14.5 | 1.803 | 0.02266 | -0.169 | 79.586
15 | 1.781 | 0.02395 | -0.169 | 74.35
15.5 | 1.754 | 0.02542 | -0.17 | 68.981
16 | 1.722 | 0.0271 | -0.17 | 63.548
16.5 | 1.686 | 0.0293 | -0.17 | 57.524
17 | 1.646 | 0.03128 | -0.171 | 52.632
17.5 | 1.604 | 0.0335 | -0.171 | 47.878
18 | 1.56 | 0.03547 | -0.171 | 43.981

## 140. Re 18M Mach 0.10 (2)
BIGFOIL.COM POLAR EXPORT
fx05191
FX 05-191 |  |  |  | Cl Max: | 1.8788 | at alpha= | 20 | deg
XFOIL ncrit=9 |  |  |  | L/D Max: | 158.829 | at alpha= | 2.5 | deg
Re: | 18000000 |  |  | Cd Min: | 0.0604 | at alpha= | 20 | deg
Mach: | 0.1 |  |  | Cl=0 at alpha= | -4.3503 | deg
|  |  |  | @ Cl=0.1, Cd= | 0.0054645
|  |  |  | @ Cl=0.4, Cd= | 0.0039762
|  |  |  | @ Cl=0.6, Cd= | 0.0041093
alpha (deg) | Cl | Cd | Cm | Cl/Cd
-20 | -1.4242 | 0.03184 | -0.106 | -44.7299
-19.5 | -1.4005 | 0.02931 | -0.106 | -47.7823
-19 | -1.3755 | 0.02694 | -0.1059 | -51.0579
-18.5 | -1.3478 | 0.02482 | -0.1057 | -54.303
-18 | -1.321 | 0.02272 | -0.1052 | -58.1426
-17.5 | -1.2867 | 0.02115 | -0.1051 | -60.8369
-17 | -1.2519 | 0.01964 | -0.1049 | -63.7424
-16.5 | -1.2154 | 0.01829 | -0.1046 | -66.4516
-16 | -1.1782 | 0.01707 | -0.1042 | -69.0217
-15.5 | -1.1367 | 0.01607 | -0.1041 | -70.7343
-14.5 | -1.0486 | 0.01417 | -0.1046 | -74.0014
-14 | -0.9966 | 0.01336 | -0.1061 | -74.5958
-13.5 | -0.9005 | 0.01246 | -0.1167 | -72.2713
-13 | -0.842 | 0.0116 | -0.1197 | -72.5862
-12.5 | -0.7921 | 0.01092 | -0.1204 | -72.5366
-12 | -0.7443 | 0.01032 | -0.1205 | -72.1221
-11.5 | -0.6982 | 0.00976 | -0.1201 | -71.5369
-10.5 | -0.6099 | 0.00877 | -0.1183 | -69.5439
-10 | -0.5688 | 0.00828 | -0.1166 | -68.6957
-9.5 | -0.5404 | 0.0078 | -0.1123 | -69.2821
-9 | -0.4969 | 0.00741 | -0.111 | -67.058
-8.5 | -0.4483 | 0.00712 | -0.1103 | -62.9635
-8 | -0.3964 | 0.00686 | -0.1102 | -57.7843
-7.5 | -0.343 | 0.00663 | -0.1104 | -51.7345
-7 | -0.2896 | 0.00642 | -0.1105 | -45.109
-6.5 | -0.2361 | 0.00624 | -0.1107 | -37.8365
-6 | -0.1831 | 0.00615 | -0.1107 | -29.7724
-5.5 | -0.1292 | 0.00605 | -0.1109 | -21.3554
-5 | -0.0736 | 0.00595 | -0.1114 | -12.3697
-4.5 | -0.0171 | 0.0058 | -0.1121 | -2.9483
-4 | 0.04 | 0.00564 | -0.113 | 7.0922
-3.5 | 0.0984 | 0.00547 | -0.1141 | 17.989
-3 | 0.1563 | 0.00527 | -0.1152 | 29.6584
-2.5 | 0.2155 | 0.00501 | -0.1166 | 43.014
-2 | 0.2757 | 0.00476 | -0.1183 | 57.9202
-1.5 | 0.3388 | 0.0042 | -0.121 | 80.6667
-1 | 0.4017 | 0.00397 | -0.1233 | 101.1839
-0.5 | 0.4632 | 0.00392 | -0.125 | 118.1633
0 | 0.524 | 0.00391 | -0.1266 | 134.0153
0.5 | 0.5811 | 0.00406 | -0.1274 | 143.1281
1 | 0.6386 | 0.00421 | -0.1283 | 151.6865
1.5 | 0.6935 | 0.00445 | -0.1286 | 155.8427
2.5 | 0.8005 | 0.00504 | -0.1288 | 158.8294
3.5 | 0.8969 | 0.006 | -0.1269 | 149.4833
4 | 0.938 | 0.00672 | -0.1246 | 139.5833
4.5 | 0.9783 | 0.0074 | -0.1222 | 132.2027
5 | 1.0171 | 0.00792 | -0.1193 | 128.4217
5.5 | 1.0584 | 0.00825 | -0.1169 | 128.2909
6 | 1.1028 | 0.00855 | -0.1152 | 128.9825
6.5 | 1.1443 | 0.00893 | -0.113 | 128.1411
7 | 1.1851 | 0.00936 | -0.1108 | 126.6132
7.5 | 1.2221 | 0.00992 | -0.108 | 123.1956
8 | 1.258 | 0.01057 | -0.1051 | 119.0161
8.5 | 1.2932 | 0.01129 | -0.1023 | 114.5438
9 | 1.3275 | 0.0121 | -0.0994 | 109.7107
9.5 | 1.3627 | 0.01294 | -0.0969 | 105.3091
10 | 1.3972 | 0.01384 | -0.0944 | 100.9538
10.5 | 1.4322 | 0.01479 | -0.0921 | 96.8357
11 | 1.4656 | 0.01583 | -0.0896 | 92.5837
11.5 | 1.4975 | 0.01701 | -0.0871 | 88.0364
12 | 1.5307 | 0.01817 | -0.0849 | 84.2433
12.5 | 1.5605 | 0.01955 | -0.0824 | 79.821
13 | 1.59 | 0.021 | -0.08 | 75.7143
13.5 | 1.6172 | 0.02265 | -0.0774 | 71.3996
14 | 1.6461 | 0.02428 | -0.0752 | 67.7965
14.5 | 1.6699 | 0.02632 | -0.0727 | 63.446
15 | 1.6945 | 0.02839 | -0.0704 | 59.6865
15.5 | 1.722 | 0.03037 | -0.0686 | 56.7007
16 | 1.7427 | 0.03293 | -0.0663 | 52.9213
16.5 | 1.7635 | 0.03558 | -0.0644 | 49.5644
17 | 1.7848 | 0.03832 | -0.0627 | 46.5762
17.5 | 1.8051 | 0.04126 | -0.0612 | 43.7494
18 | 1.8228 | 0.04454 | -0.0598 | 40.925
18.5 | 1.8381 | 0.04819 | -0.0586 | 38.1428
19 | 1.8528 | 0.05203 | -0.0577 | 35.6102
19.5 | 1.8653 | 0.05619 | -0.0569 | 33.1963
20 | 1.8788 | 0.0604 | -0.0565 | 31.106

## 141. Re 18M Mach 0.25 (1)
BIGFOIL.COM POLAR EXPORT
fx05191
FX 05-191 |  |  |  | Cl Max: | 1.803 | at alpha= | 12 | deg
JavaFoil+Calcfoil stall+Eppler ext transition |  |  |  | L/D Max: | 157.664 | at alpha= | 3 | deg
Re: | 18000000 |  |  | Cd Min: | 0.00464 | at alpha= | -1 | deg
Mach: | 0.25 |  |  | Cl=0 at alpha= | -5.2302 | deg
|  |  |  | @ Cl=0.1, Cd= | 0.0060308
|  |  |  | @ Cl=0.4, Cd= | 0.0047806
|  |  |  | @ Cl=0.6, Cd= | 0.0047292
alpha (deg) | Cl | Cd | Cm | Cl/Cd
-20 | -0.527 | 0.14937 | -0.047 | -3.53
-19.5 | -0.562 | 0.14344 | -0.047 | -3.917
-19 | -0.596 | 0.13126 | -0.051 | -4.543
-18.5 | -0.617 | 0.13977 | -0.043 | -4.412
-18 | -0.656 | 0.11051 | -0.057 | -5.934
-17.5 | -0.689 | 0.09122 | -0.064 | -7.551
-17 | -0.749 | 0.0495 | -0.077 | -15.142
-16.5 | -0.79 | 0.03144 | -0.083 | -25.109
-16 | -0.81 | 0.0247 | -0.086 | -32.799
-15.5 | -0.821 | 0.02062 | -0.089 | -39.788
-15 | -0.822 | 0.01858 | -0.091 | -44.221
-14.5 | -0.816 | 0.01738 | -0.092 | -46.952
-14 | -0.806 | 0.01578 | -0.094 | -51.063
-13.5 | -0.789 | 0.01476 | -0.096 | -53.442
-13 | -0.768 | 0.01359 | -0.098 | -56.507
-12.5 | -0.741 | 0.01275 | -0.1 | -58.091
-12 | -0.71 | 0.01199 | -0.101 | -59.201
-11.5 | -0.674 | 0.01133 | -0.103 | -59.471
-11 | -0.634 | 0.01067 | -0.105 | -59.444
-10.5 | -0.591 | 0.01016 | -0.106 | -58.189
-10 | -0.545 | 0.00961 | -0.108 | -56.719
-9.5 | -0.495 | 0.00912 | -0.11 | -54.321
-9 | -0.444 | 0.00868 | -0.112 | -51.127
-8.5 | -0.389 | 0.00829 | -0.113 | -47.005
-8 | -0.333 | 0.0079 | -0.115 | -42.201
-7.5 | -0.276 | 0.00758 | -0.117 | -36.373
-7 | -0.217 | 0.00725 | -0.118 | -29.903
-6.5 | -0.157 | 0.00697 | -0.12 | -22.497
-6 | -0.096 | 0.00665 | -0.122 | -14.387
-5.5 | -0.034 | 0.00644 | -0.124 | -5.248
-5 | 0.029 | 0.00624 | -0.125 | 4.593
-4.5 | 0.092 | 0.00606 | -0.127 | 15.117
-4 | 0.155 | 0.00583 | -0.129 | 26.583
-3.5 | 0.219 | 0.00536 | -0.13 | 40.898
-3 | 0.283 | 0.00492 | -0.132 | 57.554
-2.5 | 0.347 | 0.00488 | -0.134 | 71.02
-2 | 0.411 | 0.00476 | -0.136 | 86.344
-1.5 | 0.475 | 0.00473 | -0.137 | 100.326
-1 | 0.542 | 0.00464 | -0.14 | 116.778
-0.5 | 0.607 | 0.00474 | -0.141 | 127.842
0 | 0.674 | 0.00488 | -0.143 | 138.281
0.5 | 0.739 | 0.00538 | -0.144 | 137.434
1 | 0.804 | 0.00561 | -0.146 | 143.234
1.5 | 0.868 | 0.00589 | -0.147 | 147.299
2 | 0.932 | 0.00613 | -0.149 | 152.11
2.5 | 0.997 | 0.00637 | -0.15 | 156.495
3 | 1.061 | 0.00673 | -0.152 | 157.664
3.5 | 1.116 | 0.0075 | -0.153 | 148.731
4 | 1.178 | 0.00849 | -0.155 | 138.81
4.5 | 1.239 | 0.00896 | -0.156 | 138.25
5 | 1.299 | 0.0094 | -0.157 | 138.142
5.5 | 1.356 | 0.00994 | -0.159 | 136.453
6 | 1.412 | 0.0105 | -0.16 | 134.48
6.5 | 1.466 | 0.01113 | -0.161 | 131.766
7 | 1.518 | 0.01191 | -0.163 | 127.408
7.5 | 1.568 | 0.01255 | -0.164 | 124.928
8 | 1.607 | 0.01128 | -0.164 | 142.506
8.5 | 1.649 | 0.01174 | -0.165 | 140.436
9 | 1.681 | 0.01457 | -0.166 | 115.321
9.5 | 1.71 | 0.01535 | -0.166 | 111.403
10 | 1.74 | 0.01606 | -0.167 | 108.365
10.5 | 1.765 | 0.01682 | -0.168 | 104.93
11 | 1.786 | 0.01761 | -0.169 | 101.449
11.5 | 1.802 | 0.01852 | -0.169 | 97.28
12 | 1.803 | 0.01955 | -0.17 | 92.23
12.5 | 1.789 | 0.02056 | -0.171 | 86.991
13 | 1.764 | 0.02195 | -0.171 | 80.393
13.5 | 1.731 | 0.02315 | -0.172 | 74.778
14 | 1.689 | 0.02434 | -0.172 | 69.409
14.5 | 1.638 | 0.0264 | -0.173 | 62.038
15 | 1.577 | 0.02871 | -0.173 | 54.914
15.5 | 1.506 | 0.03135 | -0.173 | 48.047
16 | 1.429 | 0.03454 | -0.173 | 41.356
16.5 | 1.345 | 0.03779 | -0.173 | 35.584
17 | 1.252 | 0.04207 | -0.173 | 29.755

## 142. Re 18M Mach 0.25 (2)
BIGFOIL.COM POLAR EXPORT
fx05191
FX 05-191 |  |  |  | Cl Max: | 1.8609 | at alpha= | 20 | deg
XFOIL ncrit=9 |  |  |  | L/D Max: | 162.446 | at alpha= | 2.5 | deg
Re: | 18000000 |  |  | Cd Min: | 0.07703 | at alpha= | 20 | deg
Mach: | 0.25 |  |  | Cl=0 at alpha= | -4.3248 | deg
|  |  |  | @ Cl=0.1, Cd= | 0.0055392
|  |  |  | @ Cl=0.4, Cd= | 0.0040213
|  |  |  | @ Cl=0.6, Cd= | 0.0040635
alpha (deg) | Cl | Cd | Cm | Cl/Cd
-20 | -1.3974 | 0.04483 | -0.1221 | -31.1711
-19.5 | -1.387 | 0.04024 | -0.1226 | -34.4682
-19 | -1.3678 | 0.03656 | -0.1226 | -37.4125
-18.5 | -1.3471 | 0.03308 | -0.1224 | -40.7225
-18 | -1.3236 | 0.02998 | -0.1219 | -44.1494
-17.5 | -1.2924 | 0.0275 | -0.1214 | -46.9964
-17 | -1.2631 | 0.025 | -0.1205 | -50.524
-16.5 | -1.2338 | 0.02262 | -0.1195 | -54.5447
-16 | -1.198 | 0.0208 | -0.1184 | -57.5962
-15.5 | -1.1601 | 0.01916 | -0.1174 | -60.548
-15 | -1.1202 | 0.01772 | -0.1164 | -63.2167
-14.5 | -1.0768 | 0.01645 | -0.1156 | -65.459
-14 | -1.0283 | 0.01539 | -0.1154 | -66.8161
-13.5 | -0.9772 | 0.01436 | -0.1158 | -68.0501
-12.5 | -0.8317 | 0.01229 | -0.125 | -67.6729
-12 | -0.7722 | 0.01145 | -0.1267 | -67.441
-11.5 | -0.717 | 0.01074 | -0.1274 | -66.7598
-11 | -0.6661 | 0.0101 | -0.1272 | -65.9505
-10.5 | -0.6172 | 0.00953 | -0.1264 | -64.7639
-10 | -0.5699 | 0.00901 | -0.1253 | -63.2519
-9.5 | -0.5257 | 0.00845 | -0.1235 | -62.213
-9 | -0.4845 | 0.00792 | -0.1211 | -61.1742
-8.5 | -0.4544 | 0.00747 | -0.1165 | -60.83
-8 | -0.4055 | 0.0071 | -0.1155 | -57.1127
-7.5 | -0.3525 | 0.00682 | -0.115 | -51.6862
-7 | -0.2983 | 0.00661 | -0.1147 | -45.1286
-6.5 | -0.2442 | 0.0064 | -0.1144 | -38.1562
-6 | -0.1912 | 0.0063 | -0.1139 | -30.3492
-5.5 | -0.1361 | 0.0062 | -0.1138 | -21.9516
-5 | -0.079 | 0.00606 | -0.1141 | -13.0363
-4.5 | -0.0205 | 0.00592 | -0.1148 | -3.4628
-4 | 0.038 | 0.00575 | -0.1155 | 6.6087
-3.5 | 0.098 | 0.00555 | -0.1166 | 17.6577
-1.5 | 0.3472 | 0.0042 | -0.1239 | 82.6667
-1 | 0.4122 | 0.00398 | -0.1262 | 103.5678
-0.5 | 0.4758 | 0.00393 | -0.1281 | 121.0687
0 | 0.5386 | 0.00394 | -0.1297 | 136.7005
0.5 | 0.5987 | 0.00406 | -0.1307 | 147.4631
1 | 0.6577 | 0.00422 | -0.1314 | 155.8531
1.5 | 0.7152 | 0.00443 | -0.1319 | 161.4447
2 | 0.7667 | 0.00485 | -0.1312 | 158.0825
2.5 | 0.8236 | 0.00507 | -0.1315 | 162.4458
3 | 0.8751 | 0.00546 | -0.1308 | 160.2747
3.5 | 0.9205 | 0.00604 | -0.1289 | 152.4007
4 | 0.958 | 0.00683 | -0.1254 | 140.2635
4.5 | 0.9887 | 0.00747 | -0.1204 | 132.3561
5 | 1.0186 | 0.00818 | -0.1154 | 124.5232
5.5 | 1.0603 | 0.00863 | -0.1127 | 122.8621
6 | 1.1047 | 0.00903 | -0.1107 | 122.3367
6.5 | 1.1465 | 0.00953 | -0.1082 | 120.3043
7 | 1.1882 | 0.01008 | -0.1058 | 117.877
7.5 | 1.2266 | 0.01078 | -0.103 | 113.7848
8 | 1.2614 | 0.01167 | -0.0997 | 108.0891
8.5 | 1.2967 | 0.01262 | -0.0966 | 102.7496
9 | 1.3319 | 0.01364 | -0.0936 | 97.6466
9.5 | 1.3676 | 0.01471 | -0.0908 | 92.9708
10 | 1.4027 | 0.01585 | -0.088 | 88.4984
10.5 | 1.44 | 0.01695 | -0.0856 | 84.9558
11 | 1.4725 | 0.01832 | -0.0827 | 80.3766
11.5 | 1.5055 | 0.01974 | -0.08 | 76.2665
12 | 1.5375 | 0.0213 | -0.0772 | 72.1831
12.5 | 1.569 | 0.02295 | -0.0746 | 68.366
13 | 1.5963 | 0.02495 | -0.0716 | 63.98
13.5 | 1.6246 | 0.027 | -0.0689 | 60.1704
14 | 1.6511 | 0.02926 | -0.0662 | 56.4286
14.5 | 1.6778 | 0.03166 | -0.0638 | 52.9943
15 | 1.7012 | 0.03442 | -0.0613 | 49.4248
15.5 | 1.7234 | 0.03741 | -0.0591 | 46.0679
16 | 1.7466 | 0.04049 | -0.0571 | 43.1366
16.5 | 1.7676 | 0.04385 | -0.0553 | 40.3101
17 | 1.7852 | 0.04767 | -0.0536 | 37.4491
17.5 | 1.8017 | 0.05176 | -0.0522 | 34.8087
18 | 1.8176 | 0.05605 | -0.051 | 32.4282
18.5 | 1.8318 | 0.0607 | -0.0502 | 30.1779
19 | 1.8438 | 0.06576 | -0.0497 | 28.0383
19.5 | 1.8535 | 0.07116 | -0.0495 | 26.0469
20 | 1.8609 | 0.07703 | -0.0497 | 24.1581

## 143. Re 18M Mach 0.50 (1)
BIGFOIL.COM POLAR EXPORT
fx05191
FX 05-191 |  |  |  | Cl Max: | 1.651 | at alpha= | 8 | deg
JavaFoil+Calcfoil stall+Eppler ext transition |  |  |  | L/D Max: | 169.446 | at alpha= | 2.5 | deg
Re: | 18000000 |  |  | Cd Min: | 0.00505 | at alpha= | -1 | deg
Mach: | 0.5 |  |  | Cl=0 at alpha= | -5.2319 | deg
|  |  |  | @ Cl=0.1, Cd= | 0.0067632
|  |  |  | @ Cl=0.4, Cd= | 0.0051703
|  |  |  | @ Cl=0.6, Cd= | 0.0050501
alpha (deg) | Cl | Cd | Cm | Cl/Cd
-20 | -0.827 | 0.1723 | -0.053 | -4.8
-19.5 | -0.798 | 0.17005 | -0.053 | -4.696
-19 | -0.772 | 0.14845 | -0.055 | -5.201
-18.5 | -0.744 | 0.14408 | -0.055 | -5.165
-18 | -0.717 | 0.13891 | -0.056 | -5.159
-17.5 | -0.692 | 0.12983 | -0.059 | -5.329
-17 | -0.666 | 0.11875 | -0.062 | -5.613
-16.5 | -0.64 | 0.10911 | -0.065 | -5.868
-16 | -0.611 | 0.1058 | -0.064 | -5.774
-15.5 | -0.582 | 0.10121 | -0.064 | -5.752
-15 | -0.552 | 0.09908 | -0.062 | -5.567
-14.5 | -0.522 | 0.09813 | -0.06 | -5.319
-14 | -0.493 | 0.09528 | -0.058 | -5.172
-13.5 | -0.465 | 0.09099 | -0.058 | -5.11
-13 | -0.437 | 0.09503 | -0.059 | -4.6
-12.5 | -0.41 | 0.08498 | -0.061 | -4.821
-12 | -0.382 | 0.07925 | -0.061 | -4.816
-11.5 | -0.355 | 0.07068 | -0.067 | -5.025
-11 | -0.327 | 0.06573 | -0.069 | -4.982
-10.5 | -0.339 | 0.02199 | -0.111 | -15.4
-10 | -0.445 | 0.01334 | -0.119 | -33.329
-9.5 | -0.475 | 0.01152 | -0.122 | -41.199
-9 | -0.45 | 0.01073 | -0.124 | -41.959
-8.5 | -0.408 | 0.00998 | -0.126 | -40.906
-8 | -0.357 | 0.00938 | -0.127 | -37.989
-7.5 | -0.299 | 0.00885 | -0.129 | -33.766
-7 | -0.237 | 0.00836 | -0.131 | -28.321
-6.5 | -0.172 | 0.00798 | -0.133 | -21.564
-6 | -0.105 | 0.00757 | -0.135 | -13.932
-5.5 | -0.037 | 0.00727 | -0.137 | -5.134
-5 | 0.032 | 0.00698 | -0.139 | 4.538
-4.5 | 0.101 | 0.00676 | -0.141 | 14.991
-4 | 0.171 | 0.00658 | -0.142 | 26.023
-3.5 | 0.243 | 0.00592 | -0.145 | 41.074
-3 | 0.315 | 0.00531 | -0.147 | 59.269
-2.5 | 0.386 | 0.00519 | -0.149 | 74.325
-2 | 0.457 | 0.00509 | -0.151 | 89.821
-1.5 | 0.528 | 0.00509 | -0.152 | 103.67
-1 | 0.599 | 0.00505 | -0.154 | 118.583
-0.5 | 0.671 | 0.00506 | -0.156 | 132.635
0 | 0.753 | 0.00516 | -0.158 | 145.876
0.5 | 0.825 | 0.00535 | -0.159 | 154.266
1 | 0.897 | 0.00559 | -0.161 | 160.443
1.5 | 0.969 | 0.00594 | -0.163 | 162.983
2 | 1.04 | 0.00626 | -0.164 | 166.319
2.5 | 1.112 | 0.00656 | -0.167 | 169.446
3 | 1.183 | 0.00855 | -0.169 | 138.302
3.5 | 1.24 | 0.00902 | -0.17 | 137.459
4 | 1.306 | 0.01141 | -0.172 | 114.439
4.5 | 1.37 | 0.01196 | -0.173 | 114.57
5 | 1.432 | 0.01252 | -0.174 | 114.37
5.5 | 1.489 | 0.01298 | -0.176 | 114.656
6 | 1.532 | 0.01395 | -0.176 | 109.844
6.5 | 1.577 | 0.01497 | -0.177 | 105.381
7 | 1.615 | 0.01593 | -0.179 | 101.413
7.5 | 1.641 | 0.01701 | -0.18 | 96.49
8 | 1.651 | 0.01815 | -0.181 | 90.922
8.5 | 1.633 | 0.01948 | -0.182 | 83.844
9 | 1.563 | 0.02116 | -0.182 | 73.844
9.5 | 1.288 | 0.02354 | -0.183 | 54.715
10 | 1.032 | 0.02653 | -0.183 | 38.892
10.5 | 1.058 | 0.03015 | -0.183 | 35.107
11 | 1.087 | 0.03351 | -0.183 | 32.428
11.5 | 1.116 | 0.03292 | -0.183 | 33.907
12 | 1.151 | 0.0342 | -0.185 | 33.641
12.5 | 1.184 | 0.03532 | -0.186 | 33.534
13 | 1.213 | 0.03891 | -0.187 | 31.159

## 144. Re 18M Mach 0.50 (2)
BIGFOIL.COM POLAR EXPORT
fx05191
FX 05-191 |  |  |  | Cl Max: | 1.6525 | at alpha= | 13.5 | deg
XFOIL ncrit=9 |  |  |  | L/D Max: | 186.888 | at alpha= | 2 | deg
Re: | 18000000 |  |  | Cd Min: | 0.09365 | at alpha= | 15.5 | deg
Mach: | 0.5 |  |  | Cl=0 at alpha= | -99 | deg
|  |  |  | @ Cl=0.1, Cd= | 0.00415
|  |  |  | @ Cl=0.4, Cd= | 0.00415
|  |  |  | @ Cl=0.6, Cd= | 0.0041519
alpha (deg) | Cl | Cd | Cm | Cl/Cd
0 | 0.5985 | 0.00415 | -0.1417 | 144.2169
0.5 | 0.6684 | 0.00424 | -0.143 | 157.6415
1 | 0.7362 | 0.00438 | -0.1438 | 168.0822
1.5 | 0.8046 | 0.0045 | -0.1446 | 178.8
2 | 0.8709 | 0.00466 | -0.1449 | 186.8884
2.5 | 0.9234 | 0.00509 | -0.1424 | 181.4145
3 | 0.9572 | 0.00562 | -0.136 | 170.3203
3.5 | 0.992 | 0.00626 | -0.1301 | 158.4665
4 | 1.0098 | 0.00733 | -0.1213 | 137.7626
4.5 | 1.0205 | 0.00889 | -0.1121 | 114.7919
5 | 1.0415 | 0.01048 | -0.1052 | 99.3798
5.5 | 1.063 | 0.0123 | -0.0987 | 86.4228
6 | 1.109 | 0.01338 | -0.0958 | 82.8849
6.5 | 1.1545 | 0.01454 | -0.0928 | 79.4017
7 | 1.2038 | 0.01561 | -0.0902 | 77.1172
7.5 | 1.2454 | 0.01705 | -0.0866 | 73.044
8 | 1.2849 | 0.01871 | -0.0829 | 68.6745
8.5 | 1.318 | 0.02077 | -0.0784 | 63.4569
9 | 1.3527 | 0.02293 | -0.0743 | 58.9926
9.5 | 1.3948 | 0.02487 | -0.0709 | 56.0836
10 | 1.4332 | 0.02718 | -0.0673 | 52.7299
10.5 | 1.4727 | 0.02958 | -0.0639 | 49.787
11 | 1.5084 | 0.03238 | -0.0602 | 46.5843
11.5 | 1.5445 | 0.03535 | -0.0567 | 43.6917
12 | 1.5787 | 0.03865 | -0.0533 | 40.8461
12.5 | 1.6093 | 0.04247 | -0.05 | 37.8926
13 | 1.6381 | 0.04666 | -0.0466 | 35.1072
13.5 | 1.6525 | 0.05221 | -0.043 | 31.651
14 | 1.6348 | 0.06072 | -0.0398 | 26.9236
14.5 | 1.6071 | 0.07069 | -0.0383 | 22.7345
15 | 1.5756 | 0.08173 | -0.0386 | 19.2781
15.5 | 1.5426 | 0.09365 | -0.0407 | 16.472

## 145. Re 20M Mach 0.00 (1)
BIGFOIL.COM POLAR EXPORT
fx05191
FX 05-191 |  |  |  | Cl Max: | 1.847 | at alpha= | 13 | deg
JavaFoil+Calcfoil stall+Eppler ext transition |  |  |  | L/D Max: | 161.917 | at alpha= | 10.5 | deg
Re: | 20000000 |  |  | Cd Min: | 0.00457 | at alpha= | -1.5 | deg
Mach: | 0 |  |  | Cl=0 at alpha= | -5.2295 | deg
|  |  |  | @ Cl=0.1, Cd= | 0.0058485
|  |  |  | @ Cl=0.4, Cd= | 0.00465
|  |  |  | @ Cl=0.6, Cd= | 0.0051391
alpha (deg) | Cl | Cd | Cm | Cl/Cd
-20 | -0.947 | 0.04224 | -0.07 | -22.423
-19.5 | -0.959 | 0.03589 | -0.072 | -26.718
-19 | -0.969 | 0.03017 | -0.075 | -32.112
-18.5 | -0.972 | 0.02699 | -0.076 | -36.013
-18 | -0.97 | 0.0254 | -0.078 | -38.184
-17.5 | -0.967 | 0.02314 | -0.08 | -41.769
-17 | -0.96 | 0.02121 | -0.082 | -45.288
-16.5 | -0.951 | 0.01937 | -0.083 | -49.111
-16 | -0.938 | 0.01777 | -0.085 | -52.8
-15.5 | -0.922 | 0.01659 | -0.087 | -55.56
-15 | -0.902 | 0.01554 | -0.089 | -58.046
-14.5 | -0.879 | 0.01461 | -0.09 | -60.188
-14 | -0.853 | 0.01384 | -0.092 | -61.635
-13.5 | -0.823 | 0.01308 | -0.093 | -62.945
-13 | -0.791 | 0.01233 | -0.095 | -64.142
-12.5 | -0.755 | 0.01152 | -0.097 | -65.6
-12 | -0.717 | 0.01087 | -0.098 | -65.965
-11.5 | -0.676 | 0.01031 | -0.1 | -65.594
-11 | -0.632 | 0.00975 | -0.102 | -64.834
-10.5 | -0.586 | 0.00936 | -0.103 | -62.59
-10 | -0.538 | 0.0089 | -0.105 | -60.417
-9.5 | -0.487 | 0.00847 | -0.107 | -57.482
-9 | -0.435 | 0.00809 | -0.108 | -53.733
-8.5 | -0.381 | 0.00779 | -0.11 | -48.91
-8 | -0.326 | 0.00743 | -0.112 | -43.837
-7.5 | -0.269 | 0.00711 | -0.113 | -37.817
-7 | -0.211 | 0.00684 | -0.115 | -30.894
-6.5 | -0.153 | 0.00655 | -0.117 | -23.29
-6 | -0.093 | 0.0063 | -0.118 | -14.777
-5.5 | -0.033 | 0.00611 | -0.12 | -5.386
-5 | 0.028 | 0.006 | -0.122 | 4.644
-4.5 | 0.089 | 0.00589 | -0.123 | 15.103
-4 | 0.15 | 0.00566 | -0.125 | 26.565
-3.5 | 0.213 | 0.00529 | -0.127 | 40.172
-3 | 0.274 | 0.00508 | -0.128 | 53.996
-2.5 | 0.336 | 0.00481 | -0.13 | 69.933
-2 | 0.4 | 0.00465 | -0.132 | 86.013
-1.5 | 0.463 | 0.00457 | -0.134 | 101.33
-1 | 0.525 | 0.00469 | -0.135 | 111.954
-0.5 | 0.588 | 0.00513 | -0.137 | 114.676
0 | 0.654 | 0.00518 | -0.138 | 126.082
0.5 | 0.716 | 0.00533 | -0.14 | 134.344
1 | 0.778 | 0.0056 | -0.141 | 139.049
1.5 | 0.841 | 0.00574 | -0.143 | 146.313
2 | 0.903 | 0.00602 | -0.144 | 149.937
2.5 | 0.965 | 0.00616 | -0.146 | 156.554
3 | 1.027 | 0.00736 | -0.147 | 139.543
3.5 | 1.081 | 0.00771 | -0.148 | 140.306
4 | 1.141 | 0.00803 | -0.15 | 142.068
4.5 | 1.201 | 0.00843 | -0.151 | 142.437
5 | 1.259 | 0.00892 | -0.152 | 141.114
5.5 | 1.316 | 0.00935 | -0.154 | 140.783
6 | 1.371 | 0.00977 | -0.155 | 140.305
6.5 | 1.425 | 0.01031 | -0.156 | 138.186
7 | 1.477 | 0.01099 | -0.157 | 134.397
7.5 | 1.527 | 0.01151 | -0.159 | 132.724
8 | 1.576 | 0.01212 | -0.16 | 130.065
8.5 | 1.622 | 0.01272 | -0.161 | 127.537
9 | 1.666 | 0.01342 | -0.162 | 124.157
9.5 | 1.702 | 0.01188 | -0.163 | 143.257
10 | 1.737 | 0.0125 | -0.163 | 138.867
10.5 | 1.76 | 0.01087 | -0.163 | 161.917
11 | 1.789 | 0.01571 | -0.164 | 113.842
11.5 | 1.816 | 0.01642 | -0.165 | 110.579
12 | 1.834 | 0.01716 | -0.165 | 106.862
12.5 | 1.843 | 0.01799 | -0.166 | 102.419
13 | 1.847 | 0.01872 | -0.167 | 98.652
13.5 | 1.846 | 0.01954 | -0.168 | 94.472
14 | 1.838 | 0.02055 | -0.168 | 89.447
14.5 | 1.825 | 0.02164 | -0.169 | 84.314
15 | 1.806 | 0.02295 | -0.169 | 78.715
15.5 | 1.783 | 0.0245 | -0.169 | 72.768
16 | 1.757 | 0.02583 | -0.17 | 68.023
16.5 | 1.727 | 0.02757 | -0.17 | 62.635
17 | 1.692 | 0.02972 | -0.17 | 56.938
17.5 | 1.655 | 0.03168 | -0.17 | 52.244
18 | 1.617 | 0.03345 | -0.171 | 48.333

## 146. Re 20M Mach 0.00 (2)
BIGFOIL.COM POLAR EXPORT
fx05191
FX 05-191 |  |  |  | Cl Max: | 1.8925 | at alpha= | 20 | deg
XFOIL ncrit=9 |  |  |  | L/D Max: | 155.843 | at alpha= | 2.5 | deg
Re: | 20000000 |  |  | Cd Min: | 0.0564 | at alpha= | 20 | deg
Mach: | 0 |  |  | Cl=0 at alpha= | -4.3581 | deg
|  |  |  | @ Cl=0.1, Cd= | 0.0054042
|  |  |  | @ Cl=0.4, Cd= | 0.0039805
|  |  |  | @ Cl=0.6, Cd= | 0.0041706
alpha (deg) | Cl | Cd | Cm | Cl/Cd
-20 | -1.4369 | 0.02916 | -0.1023 | -49.2764
-19.5 | -1.4112 | 0.02695 | -0.1023 | -52.3636
-19 | -1.3842 | 0.02489 | -0.1022 | -55.6127
-18.5 | -1.3548 | 0.02305 | -0.102 | -58.7766
-18 | -1.3265 | 0.02117 | -0.1017 | -62.6594
-17.5 | -1.2915 | 0.01977 | -0.1016 | -65.3263
-17 | -1.2565 | 0.0184 | -0.1015 | -68.288
-16.5 | -1.2206 | 0.01718 | -0.1011 | -71.0477
-16 | -1.181 | 0.01616 | -0.101 | -73.0817
-15.5 | -1.1402 | 0.01518 | -0.101 | -75.112
-15 | -1.0962 | 0.01429 | -0.1014 | -76.711
-14.5 | -1.0486 | 0.01347 | -0.1023 | -77.8471
-14 | -0.9932 | 0.01271 | -0.1047 | -78.1432
-13.5 | -0.8924 | 0.01189 | -0.1165 | -75.0547
-13 | -0.8395 | 0.01112 | -0.1182 | -75.4946
-12.5 | -0.7914 | 0.01044 | -0.1188 | -75.8046
-12 | -0.7441 | 0.0099 | -0.1189 | -75.1616
-11.5 | -0.699 | 0.00938 | -0.1184 | -74.5203
-10.5 | -0.6137 | 0.00842 | -0.1161 | -72.886
-10 | -0.5749 | 0.00797 | -0.114 | -72.133
-9.5 | -0.5442 | 0.00754 | -0.1103 | -72.1751
-9 | -0.4975 | 0.00723 | -0.1095 | -68.8105
-8.5 | -0.4477 | 0.00694 | -0.1092 | -64.5101
-8 | -0.3952 | 0.00669 | -0.1093 | -59.0732
-7.5 | -0.3427 | 0.0065 | -0.1094 | -52.7231
-7 | -0.2889 | 0.00631 | -0.1097 | -45.7845
-6.5 | -0.2365 | 0.00616 | -0.1097 | -38.3929
-6 | -0.1839 | 0.00609 | -0.1097 | -30.197
-5.5 | -0.1293 | 0.00599 | -0.1102 | -21.586
-5 | -0.0734 | 0.00588 | -0.1108 | -12.483
-4.5 | -0.0162 | 0.00572 | -0.1118 | -2.8322
-4 | 0.0409 | 0.00555 | -0.1127 | 7.3694
-3.5 | 0.0983 | 0.00541 | -0.1137 | 18.1701
-3 | 0.157 | 0.00521 | -0.115 | 30.1344
-2.5 | 0.2154 | 0.005 | -0.1163 | 43.08
-2 | 0.2747 | 0.0048 | -0.1178 | 57.2292
-1.5 | 0.3371 | 0.00429 | -0.1203 | 78.5781
-1 | 0.4001 | 0.00398 | -0.1228 | 100.5276
-0.5 | 0.4609 | 0.00392 | -0.1245 | 117.5765
0 | 0.5211 | 0.00392 | -0.126 | 132.9337
0.5 | 0.5776 | 0.00409 | -0.1268 | 141.2225
1 | 0.6332 | 0.00429 | -0.1273 | 147.5991
1.5 | 0.6872 | 0.00456 | -0.1276 | 150.7018
2 | 0.7399 | 0.00488 | -0.1276 | 151.6189
2.5 | 0.7948 | 0.0051 | -0.128 | 155.8431
3 | 0.8427 | 0.00561 | -0.1271 | 150.2139
3.5 | 0.8904 | 0.0061 | -0.1261 | 145.9672
4 | 0.9329 | 0.00676 | -0.1242 | 138.003
4.5 | 0.9751 | 0.00739 | -0.1222 | 131.9486
5 | 1.0214 | 0.00781 | -0.121 | 130.781
5.5 | 1.0644 | 0.00807 | -0.119 | 131.8959
6 | 1.1074 | 0.00838 | -0.1171 | 132.148
6.5 | 1.1506 | 0.00869 | -0.1152 | 132.4051
7 | 1.1902 | 0.00911 | -0.1128 | 130.6476
7.5 | 1.2277 | 0.00962 | -0.1101 | 127.6195
8 | 1.2637 | 0.01021 | -0.1073 | 123.7708
8.5 | 1.2977 | 0.01091 | -0.1043 | 118.9459
9 | 1.3313 | 0.01169 | -0.1013 | 113.8837
9.5 | 1.3682 | 0.0124 | -0.0991 | 110.3387
10 | 1.4033 | 0.01323 | -0.0967 | 106.0695
10.5 | 1.4392 | 0.01407 | -0.0946 | 102.2886
11 | 1.4717 | 0.01509 | -0.092 | 97.5282
11.5 | 1.5045 | 0.01615 | -0.0897 | 93.1579
12 | 1.5355 | 0.01734 | -0.0872 | 88.5525
12.5 | 1.5658 | 0.01861 | -0.0848 | 84.1376
13 | 1.5981 | 0.01984 | -0.0828 | 80.5494
13.5 | 1.6238 | 0.02147 | -0.08 | 75.6311
14 | 1.6513 | 0.02307 | -0.0777 | 71.5778
14.5 | 1.6778 | 0.02483 | -0.0754 | 67.5715
15 | 1.7028 | 0.02675 | -0.0732 | 63.6561
15.5 | 1.7273 | 0.0288 | -0.0711 | 59.9757
16 | 1.7498 | 0.03108 | -0.069 | 56.2999
16.5 | 1.7734 | 0.03337 | -0.0672 | 53.1435
17 | 1.7948 | 0.03592 | -0.0654 | 49.9666
17.5 | 1.8153 | 0.03866 | -0.0638 | 46.9555
18 | 1.8335 | 0.0417 | -0.0623 | 43.9688
18.5 | 1.8495 | 0.04505 | -0.061 | 41.0544
19 | 1.8651 | 0.04861 | -0.0599 | 38.3686
19.5 | 1.8786 | 0.05247 | -0.0591 | 35.8033
20 | 1.8925 | 0.0564 | -0.0585 | 33.555

## 147. Re 20M Mach 0.10 (1)
BIGFOIL.COM POLAR EXPORT
fx05191
FX 05-191 |  |  |  | Cl Max: | 1.84 | at alpha= | 13 | deg
JavaFoil+Calcfoil stall+Eppler ext transition |  |  |  | L/D Max: | 192.236 | at alpha= | 10.5 | deg
Re: | 20000000 |  |  | Cd Min: | 0.00458 | at alpha= | -1.5 | deg
Mach: | 0.1 |  |  | Cl=0 at alpha= | -5.2295 | deg
|  |  |  | @ Cl=0.1, Cd= | 0.0058645
|  |  |  | @ Cl=0.4, Cd= | 0.0047214
|  |  |  | @ Cl=0.6, Cd= | 0.0051641
alpha (deg) | Cl | Cd | Cm | Cl/Cd
-20 | -0.901 | 0.04996 | -0.069 | -18.036
-19.5 | -0.918 | 0.04116 | -0.072 | -22.314
-19 | -0.932 | 0.03447 | -0.074 | -27.041
-18.5 | -0.941 | 0.02967 | -0.076 | -31.718
-18 | -0.945 | 0.02685 | -0.078 | -35.183
-17.5 | -0.945 | 0.02423 | -0.08 | -38.993
-17 | -0.942 | 0.02204 | -0.082 | -42.737
-16.5 | -0.936 | 0.01997 | -0.084 | -46.863
-16 | -0.925 | 0.01847 | -0.086 | -50.097
-15.5 | -0.912 | 0.01697 | -0.087 | -53.728
-15 | -0.894 | 0.01584 | -0.089 | -56.455
-14.5 | -0.873 | 0.01487 | -0.091 | -58.709
-14 | -0.848 | 0.01408 | -0.092 | -60.242
-13.5 | -0.82 | 0.01326 | -0.094 | -61.829
-13 | -0.789 | 0.01252 | -0.096 | -62.996
-12.5 | -0.754 | 0.01165 | -0.097 | -64.772
-12 | -0.717 | 0.01102 | -0.099 | -65.034
-11.5 | -0.676 | 0.01042 | -0.101 | -64.9
-11 | -0.633 | 0.00986 | -0.102 | -64.182
-10.5 | -0.587 | 0.00947 | -0.104 | -62.026
-10 | -0.539 | 0.00899 | -0.106 | -59.978
-9.5 | -0.489 | 0.00854 | -0.107 | -57.196
-9 | -0.436 | 0.00815 | -0.109 | -53.524
-8.5 | -0.382 | 0.00784 | -0.111 | -48.751
-8 | -0.327 | 0.00751 | -0.112 | -43.512
-7.5 | -0.27 | 0.00716 | -0.114 | -37.706
-7 | -0.212 | 0.00686 | -0.116 | -30.907
-6.5 | -0.153 | 0.00662 | -0.117 | -23.158
-6 | -0.093 | 0.00634 | -0.119 | -14.754
-5.5 | -0.033 | 0.00616 | -0.121 | -5.362
-5 | 0.028 | 0.006 | -0.122 | 4.665
-4.5 | 0.089 | 0.0059 | -0.124 | 15.16
-4 | 0.151 | 0.0057 | -0.126 | 26.476
-3.5 | 0.214 | 0.00529 | -0.127 | 40.383
-3 | 0.276 | 0.0051 | -0.129 | 54.051
-2.5 | 0.338 | 0.00481 | -0.131 | 70.357
-2 | 0.401 | 0.00472 | -0.132 | 84.895
-1.5 | 0.465 | 0.00458 | -0.135 | 101.638
-1 | 0.528 | 0.0047 | -0.136 | 112.416
-0.5 | 0.591 | 0.00516 | -0.138 | 114.578
0 | 0.657 | 0.00519 | -0.139 | 126.548
0.5 | 0.72 | 0.00535 | -0.141 | 134.377
1 | 0.782 | 0.00561 | -0.142 | 139.527
1.5 | 0.845 | 0.00582 | -0.144 | 145.256
2 | 0.907 | 0.00601 | -0.145 | 151.025
2.5 | 0.97 | 0.00621 | -0.146 | 156.091
3 | 1.032 | 0.0074 | -0.148 | 139.488
3.5 | 1.087 | 0.00775 | -0.149 | 140.302
4 | 1.147 | 0.0081 | -0.15 | 141.617
4.5 | 1.206 | 0.0085 | -0.152 | 141.984
5 | 1.265 | 0.00896 | -0.153 | 141.209
5.5 | 1.322 | 0.00941 | -0.154 | 140.543
6 | 1.377 | 0.0099 | -0.156 | 139.081
6.5 | 1.431 | 0.01042 | -0.157 | 137.338
7 | 1.483 | 0.0111 | -0.158 | 133.677
7.5 | 1.534 | 0.01162 | -0.159 | 132.03
8 | 1.582 | 0.01223 | -0.161 | 129.336
8.5 | 1.628 | 0.01289 | -0.162 | 126.316
9 | 1.671 | 0.01359 | -0.163 | 123.033
9.5 | 1.705 | 0.01202 | -0.163 | 141.853
10 | 1.739 | 0.01267 | -0.164 | 137.217
10.5 | 1.761 | 0.00916 | -0.164 | 192.236
11 | 1.79 | 0.01594 | -0.165 | 112.324
11.5 | 1.815 | 0.01665 | -0.165 | 109.056
12 | 1.831 | 0.01743 | -0.166 | 105.073
12.5 | 1.838 | 0.01832 | -0.167 | 100.381
13 | 1.84 | 0.01904 | -0.168 | 96.611
13.5 | 1.835 | 0.02001 | -0.168 | 91.708
14 | 1.823 | 0.021 | -0.169 | 86.803
14.5 | 1.805 | 0.02214 | -0.169 | 81.55
15 | 1.781 | 0.02374 | -0.17 | 75.04
15.5 | 1.755 | 0.02503 | -0.17 | 70.091
16 | 1.723 | 0.02661 | -0.17 | 64.761
16.5 | 1.687 | 0.02885 | -0.171 | 58.475
17 | 1.647 | 0.03089 | -0.171 | 53.322
17.5 | 1.605 | 0.03296 | -0.171 | 48.682
18 | 1.561 | 0.03492 | -0.171 | 44.686

## 148. Re 20M Mach 0.10 (2)
BIGFOIL.COM POLAR EXPORT
fx05191
FX 05-191 |  |  |  | Cl Max: | 1.8906 | at alpha= | 20 | deg
XFOIL ncrit=9 |  |  |  | L/D Max: | 156.706 | at alpha= | 2.5 | deg
Re: | 20000000 |  |  | Cd Min: | 0.05913 | at alpha= | 20 | deg
Mach: | 0.1 |  |  | Cl=0 at alpha= | -4.3537 | deg
|  |  |  | @ Cl=0.1, Cd= | 0.0054145
|  |  |  | @ Cl=0.4, Cd= | 0.0039806
|  |  |  | @ Cl=0.6, Cd= | 0.0041442
alpha (deg) | Cl | Cd | Cm | Cl/Cd
-20 | -1.4373 | 0.03089 | -0.1056 | -46.5296
-19.5 | -1.4124 | 0.0285 | -0.1055 | -49.5579
-19 | -1.3843 | 0.02636 | -0.1054 | -52.5152
-18.5 | -1.356 | 0.02431 | -0.1052 | -55.7795
-18 | -1.328 | 0.02228 | -0.1048 | -59.605
-17.5 | -1.2946 | 0.02066 | -0.1046 | -62.6621
-17 | -1.2597 | 0.01918 | -0.1043 | -65.6778
-16.5 | -1.2247 | 0.01783 | -0.1038 | -68.6876
-16 | -1.1868 | 0.01666 | -0.1034 | -71.2365
-15.5 | -1.1458 | 0.01563 | -0.1032 | -73.3077
-15 | -1.1021 | 0.0147 | -0.1034 | -74.9728
-14.5 | -1.0556 | 0.01379 | -0.104 | -76.5482
-14 | -1.0023 | 0.01304 | -0.1056 | -76.8635
-13.5 | -0.9051 | 0.01222 | -0.1163 | -74.0671
-13 | -0.847 | 0.01138 | -0.1191 | -74.4288
-12.5 | -0.7964 | 0.01066 | -0.12 | -74.7092
-12 | -0.7478 | 0.01008 | -0.1202 | -74.1865
-11.5 | -0.7017 | 0.00953 | -0.1199 | -73.6306
-10.5 | -0.6142 | 0.00855 | -0.1178 | -71.8363
-10 | -0.5728 | 0.00809 | -0.1161 | -70.8035
-9.5 | -0.5445 | 0.00764 | -0.1118 | -71.2696
-9 | -0.4992 | 0.00729 | -0.1107 | -68.4774
-8.5 | -0.4497 | 0.00699 | -0.1102 | -64.3348
-8 | -0.3974 | 0.00673 | -0.1102 | -59.049
-7.5 | -0.3448 | 0.00653 | -0.1102 | -52.8025
-7 | -0.2908 | 0.00634 | -0.1104 | -45.8675
-6.5 | -0.2381 | 0.00619 | -0.1104 | -38.4653
-6 | -0.1855 | 0.00612 | -0.1103 | -30.3105
-5.5 | -0.1304 | 0.00601 | -0.1107 | -21.6972
-5 | -0.0744 | 0.00589 | -0.1113 | -12.6316
-4.5 | -0.0168 | 0.00574 | -0.1122 | -2.9268
-4 | 0.0406 | 0.00557 | -0.1132 | 7.289
-3.5 | 0.0983 | 0.00542 | -0.1142 | 18.1365
-3 | 0.1573 | 0.00523 | -0.1154 | 30.0765
-2.5 | 0.2161 | 0.00501 | -0.1167 | 43.1337
-2 | 0.2758 | 0.00481 | -0.1182 | 57.3389
-1.5 | 0.3386 | 0.00429 | -0.1208 | 78.9277
-1 | 0.4021 | 0.00397 | -0.1233 | 101.2846
-0.5 | 0.4632 | 0.00392 | -0.125 | 118.1633
0 | 0.524 | 0.00392 | -0.1266 | 133.6735
0.5 | 0.581 | 0.00408 | -0.1274 | 142.402
1 | 0.6372 | 0.00427 | -0.128 | 149.2272
1.5 | 0.691 | 0.00456 | -0.1281 | 151.5351
2 | 0.7439 | 0.00488 | -0.1281 | 152.4385
2.5 | 0.7992 | 0.0051 | -0.1286 | 156.7059
3 | 0.8469 | 0.00562 | -0.1275 | 150.694
3.5 | 0.895 | 0.00609 | -0.1266 | 146.9622
4 | 0.9369 | 0.00678 | -0.1244 | 138.1858
4.5 | 0.9783 | 0.00742 | -0.1222 | 131.8464
5 | 1.0233 | 0.00784 | -0.1206 | 130.523
5.5 | 1.0644 | 0.00812 | -0.1181 | 131.0837
6 | 1.1076 | 0.00845 | -0.1161 | 131.0769
6.5 | 1.1515 | 0.00877 | -0.1144 | 131.2999
7 | 1.1911 | 0.00921 | -0.1119 | 129.3268
7.5 | 1.2284 | 0.00975 | -0.1091 | 125.9897
8 | 1.264 | 0.01038 | -0.1062 | 121.7726
8.5 | 1.2988 | 0.01111 | -0.1032 | 116.9037
9 | 1.3327 | 0.01191 | -0.1003 | 111.8976
9.5 | 1.369 | 0.01268 | -0.0979 | 107.9653
10 | 1.4039 | 0.01357 | -0.0954 | 103.4562
10.5 | 1.4397 | 0.01445 | -0.0932 | 99.6332
11 | 1.4721 | 0.01554 | -0.0906 | 94.7297
11.5 | 1.5062 | 0.01659 | -0.0883 | 90.7896
12 | 1.5379 | 0.01781 | -0.0859 | 86.3504
12.5 | 1.5679 | 0.01915 | -0.0833 | 81.8747
13 | 1.5978 | 0.02057 | -0.0809 | 77.6762
13.5 | 1.6267 | 0.02211 | -0.0785 | 73.573
14 | 1.6533 | 0.02384 | -0.076 | 69.3498
14.5 | 1.6769 | 0.02586 | -0.0734 | 64.8453
15 | 1.7045 | 0.02771 | -0.0714 | 61.5121
15.5 | 1.7295 | 0.02983 | -0.0693 | 57.9785
16 | 1.7503 | 0.03236 | -0.067 | 54.0884
16.5 | 1.7726 | 0.03486 | -0.0651 | 50.8491
17 | 1.7949 | 0.03748 | -0.0635 | 47.8895
17.5 | 1.8161 | 0.04031 | -0.0619 | 45.0533
18 | 1.8325 | 0.04364 | -0.0604 | 41.9913
18.5 | 1.8477 | 0.04726 | -0.0591 | 39.0965
19 | 1.8629 | 0.05102 | -0.0581 | 36.5131
19.5 | 1.8771 | 0.05497 | -0.0573 | 34.1477
20 | 1.8906 | 0.05913 | -0.0568 | 31.9736

## 149. Re 20M Mach 0.25 (1)
BIGFOIL.COM POLAR EXPORT
fx05191
FX 05-191 |  |  |  | Cl Max: | 1.804 | at alpha= | 12 | deg
JavaFoil+Calcfoil stall+Eppler ext transition |  |  |  | L/D Max: | 151.425 | at alpha= | 2 | deg
Re: | 20000000 |  |  | Cd Min: | 0.00471 | at alpha= | -1.5 | deg
Mach: | 0.25 |  |  | Cl=0 at alpha= | -5.2302 | deg
|  |  |  | @ Cl=0.1, Cd= | 0.0059833
|  |  |  | @ Cl=0.4, Cd= | 0.0048237
|  |  |  | @ Cl=0.6, Cd= | 0.004846
alpha (deg) | Cl | Cd | Cm | Cl/Cd
-20 | -0.528 | 0.14721 | -0.047 | -3.586
-19.5 | -0.562 | 0.1416 | -0.048 | -3.97
-19 | -0.597 | 0.13055 | -0.051 | -4.571
-18.5 | -0.617 | 0.13884 | -0.044 | -4.444
-18 | -0.657 | 0.10873 | -0.058 | -6.041
-17.5 | -0.701 | 0.07793 | -0.068 | -9.001
-17 | -0.757 | 0.044 | -0.078 | -17.204
-16.5 | -0.793 | 0.02931 | -0.084 | -27.063
-16 | -0.812 | 0.02381 | -0.086 | -34.088
-15.5 | -0.821 | 0.02026 | -0.089 | -40.532
-15 | -0.822 | 0.01818 | -0.091 | -45.231
-14.5 | -0.817 | 0.01687 | -0.093 | -48.413
-14 | -0.806 | 0.01569 | -0.094 | -51.366
-13.5 | -0.79 | 0.01444 | -0.096 | -54.69
-13 | -0.768 | 0.01342 | -0.098 | -57.229
-12.5 | -0.741 | 0.0126 | -0.1 | -58.829
-12 | -0.71 | 0.0119 | -0.101 | -59.618
-11.5 | -0.674 | 0.01113 | -0.103 | -60.606
-11 | -0.635 | 0.0105 | -0.105 | -60.484
-10.5 | -0.592 | 0.00999 | -0.107 | -59.226
-10 | -0.545 | 0.00944 | -0.108 | -57.72
-9.5 | -0.496 | 0.00896 | -0.11 | -55.311
-9 | -0.444 | 0.00853 | -0.112 | -52.024
-8.5 | -0.39 | 0.00815 | -0.113 | -47.803
-8 | -0.334 | 0.00779 | -0.115 | -42.813
-7.5 | -0.276 | 0.00747 | -0.117 | -36.922
-7 | -0.217 | 0.00712 | -0.118 | -30.484
-6.5 | -0.157 | 0.00684 | -0.12 | -22.924
-6 | -0.096 | 0.00655 | -0.122 | -14.607
-5.5 | -0.034 | 0.00634 | -0.124 | -5.34
-5 | 0.029 | 0.00616 | -0.125 | 4.652
-4.5 | 0.092 | 0.00601 | -0.127 | 15.243
-4 | 0.155 | 0.0058 | -0.129 | 26.727
-3.5 | 0.219 | 0.00541 | -0.131 | 40.518
-3 | 0.283 | 0.00518 | -0.132 | 54.64
-2.5 | 0.347 | 0.00489 | -0.134 | 70.966
-2 | 0.411 | 0.00481 | -0.136 | 85.523
-1.5 | 0.475 | 0.00471 | -0.137 | 100.768
-1 | 0.542 | 0.00473 | -0.14 | 114.665
-0.5 | 0.607 | 0.00486 | -0.141 | 124.799
0 | 0.675 | 0.00524 | -0.143 | 128.904
0.5 | 0.739 | 0.00545 | -0.144 | 135.767
1 | 0.804 | 0.00571 | -0.146 | 140.67
1.5 | 0.868 | 0.00594 | -0.147 | 146.198
2 | 0.932 | 0.00616 | -0.149 | 151.425
2.5 | 0.997 | 0.00675 | -0.15 | 147.654
3 | 1.061 | 0.00707 | -0.152 | 150.063
3.5 | 1.116 | 0.00798 | -0.153 | 139.907
4 | 1.178 | 0.00836 | -0.155 | 140.906
4.5 | 1.239 | 0.00882 | -0.156 | 140.436
5 | 1.299 | 0.00923 | -0.157 | 140.733
5.5 | 1.356 | 0.00978 | -0.159 | 138.596
6 | 1.412 | 0.01036 | -0.16 | 136.283
6.5 | 1.466 | 0.01095 | -0.161 | 133.944
7 | 1.518 | 0.01168 | -0.163 | 129.944
7.5 | 1.568 | 0.01234 | -0.164 | 127.064
8 | 1.614 | 0.01328 | -0.165 | 121.602
8.5 | 1.65 | 0.01157 | -0.165 | 142.625
9 | 1.687 | 0.01222 | -0.166 | 138.023
9.5 | 1.711 | 0.01507 | -0.166 | 113.527
10 | 1.741 | 0.01576 | -0.167 | 110.462
10.5 | 1.766 | 0.01651 | -0.168 | 106.993
11 | 1.787 | 0.01736 | -0.169 | 102.934
11.5 | 1.803 | 0.01816 | -0.17 | 99.238
12 | 1.804 | 0.01925 | -0.17 | 93.694
12.5 | 1.791 | 0.02014 | -0.171 | 88.913
13 | 1.766 | 0.02145 | -0.171 | 82.338
13.5 | 1.733 | 0.02266 | -0.172 | 76.477
14 | 1.69 | 0.0242 | -0.172 | 69.834
14.5 | 1.638 | 0.02624 | -0.173 | 62.434
15 | 1.578 | 0.02812 | -0.173 | 56.12
15.5 | 1.508 | 0.03078 | -0.173 | 48.991
16 | 1.429 | 0.03425 | -0.173 | 41.72
16.5 | 1.345 | 0.03714 | -0.173 | 36.226
17 | 1.253 | 0.0414 | -0.173 | 30.265

## 150. Re 20M Mach 0.25 (2)
BIGFOIL.COM POLAR EXPORT
fx05191
FX 05-191 |  |  |  | Cl Max: | 1.8715 | at alpha= | 20 | deg
XFOIL ncrit=9 |  |  |  | L/D Max: | 159.147 | at alpha= | 2.5 | deg
Re: | 20000000 |  |  | Cd Min: | 0.07585 | at alpha= | 20 | deg
Mach: | 0.25 |  |  | Cl=0 at alpha= | -4.3258 | deg
|  |  |  | @ Cl=0.1, Cd= | 0.0055141
|  |  |  | @ Cl=0.4, Cd= | 0.0040407
|  |  |  | @ Cl=0.6, Cd= | 0.0040741
alpha (deg) | Cl | Cd | Cm | Cl/Cd
-20 | -1.4182 | 0.04319 | -0.1223 | -32.8363
-19.5 | -1.4037 | 0.039 | -0.1226 | -35.9923
-19 | -1.3856 | 0.03526 | -0.1225 | -39.2967
-18.5 | -1.3617 | 0.03207 | -0.1222 | -42.4602
-18 | -1.3366 | 0.02912 | -0.1216 | -45.8997
-17.5 | -1.3046 | 0.0267 | -0.121 | -48.8614
-17 | -1.2725 | 0.02442 | -0.1202 | -52.1089
-16.5 | -1.2446 | 0.02202 | -0.1189 | -56.5213
-16 | -1.2078 | 0.0203 | -0.1178 | -59.4975
-15.5 | -1.1697 | 0.01868 | -0.1167 | -62.6178
-15 | -1.129 | 0.01729 | -0.1157 | -65.2979
-14.5 | -1.0848 | 0.01604 | -0.115 | -67.6309
-14 | -1.0366 | 0.01497 | -0.1148 | -69.2452
-13.5 | -0.9863 | 0.01401 | -0.1148 | -70.3997
-13 | -0.9338 | 0.01305 | -0.1152 | -71.5556
-12.5 | -0.8399 | 0.01205 | -0.1239 | -69.7012
-12 | -0.7766 | 0.01116 | -0.1265 | -69.5878
-11.5 | -0.7198 | 0.01051 | -0.1274 | -68.4872
-11 | -0.6695 | 0.00986 | -0.127 | -67.9006
-10.5 | -0.6213 | 0.00929 | -0.1261 | -66.8784
-10 | -0.5738 | 0.00878 | -0.1249 | -65.3531
-9.5 | -0.5291 | 0.00826 | -0.1232 | -64.0557
-9 | -0.4896 | 0.00775 | -0.1204 | -63.1742
-8.5 | -0.4572 | 0.00732 | -0.1163 | -62.459
-8 | -0.4072 | 0.00696 | -0.1153 | -58.5057
-7.5 | -0.3548 | 0.00672 | -0.1147 | -52.7976
-7 | -0.3003 | 0.00651 | -0.1144 | -46.129
-6.5 | -0.2468 | 0.00636 | -0.114 | -38.805
-6 | -0.1936 | 0.00625 | -0.1135 | -30.976
-5.5 | -0.137 | 0.00613 | -0.1137 | -22.3491
-5 | -0.0795 | 0.00599 | -0.1142 | -13.2721
-4.5 | -0.0208 | 0.00585 | -0.1148 | -3.5556
-4 | 0.0389 | 0.00567 | -0.1158 | 6.8607
-3.5 | 0.0982 | 0.00552 | -0.1167 | 17.7899
-3 | 0.1588 | 0.00532 | -0.1179 | 29.8496
-2.5 | 0.2197 | 0.00506 | -0.1193 | 43.419
-2 | 0.2811 | 0.00486 | -0.1208 | 57.8395
-1.5 | 0.347 | 0.00429 | -0.1237 | 80.8858
-1 | 0.4129 | 0.00398 | -0.1263 | 103.7437
-0.5 | 0.4758 | 0.00395 | -0.128 | 120.4557
0 | 0.5392 | 0.00393 | -0.1298 | 137.201
0.5 | 0.5986 | 0.00407 | -0.1306 | 147.0762
1 | 0.6572 | 0.00424 | -0.1313 | 155
1.5 | 0.7133 | 0.0045 | -0.1316 | 158.5111
2 | 0.7653 | 0.0049 | -0.1309 | 156.1837
2.5 | 0.8212 | 0.00516 | -0.1311 | 159.1473
3 | 0.8712 | 0.00561 | -0.13 | 155.2941
3.5 | 0.9175 | 0.00616 | -0.1283 | 148.9448
4.5 | 0.9885 | 0.0075 | -0.1204 | 131.8
5 | 1.0228 | 0.0081 | -0.1162 | 126.2716
5.5 | 1.0662 | 0.00849 | -0.1138 | 125.583
6 | 1.1095 | 0.00891 | -0.1115 | 124.523
6.5 | 1.1537 | 0.00934 | -0.1095 | 123.5225
7 | 1.194 | 0.00991 | -0.1068 | 120.4844
7.5 | 1.2319 | 0.01062 | -0.1039 | 115.9981
8 | 1.2678 | 0.01146 | -0.1007 | 110.6283
8.5 | 1.3028 | 0.0124 | -0.0975 | 105.0645
9 | 1.3385 | 0.01338 | -0.0945 | 100.0374
9.5 | 1.375 | 0.01439 | -0.0918 | 95.5525
10 | 1.4115 | 0.01546 | -0.0892 | 91.3001
10.5 | 1.4472 | 0.01661 | -0.0866 | 87.1282
11 | 1.4796 | 0.01798 | -0.0836 | 82.2914
11.5 | 1.5145 | 0.01927 | -0.081 | 78.5937
12 | 1.5456 | 0.02086 | -0.0781 | 74.094
12.5 | 1.5766 | 0.02252 | -0.0754 | 70.0089
13 | 1.604 | 0.02449 | -0.0724 | 65.4961
13.5 | 1.6343 | 0.02639 | -0.0698 | 61.9288
14 | 1.66 | 0.02868 | -0.067 | 57.8801
14.5 | 1.6857 | 0.03111 | -0.0644 | 54.1851
15 | 1.7088 | 0.03386 | -0.0619 | 50.4666
15.5 | 1.7329 | 0.03668 | -0.0597 | 47.2437
16 | 1.7563 | 0.03969 | -0.0577 | 44.2504
16.5 | 1.7764 | 0.04312 | -0.0558 | 41.1967
17 | 1.794 | 0.04691 | -0.054 | 38.2434
17.5 | 1.8118 | 0.05085 | -0.0525 | 35.6303
18 | 1.8293 | 0.05495 | -0.0514 | 33.2903
18.5 | 1.8446 | 0.05941 | -0.0505 | 31.0486
19 | 1.8575 | 0.0643 | -0.0498 | 28.888
19.5 | 1.8669 | 0.06969 | -0.0495 | 26.7886
20 | 1.8715 | 0.07585 | -0.0496 | 24.6737

## 151. Re 20M Mach 0.50 (1)
BIGFOIL.COM POLAR EXPORT
fx05191
FX 05-191 |  |  |  | Cl Max: | 1.652 | at alpha= | 8 | deg
JavaFoil+Calcfoil stall+Eppler ext transition |  |  |  | L/D Max: | 164.856 | at alpha= | 2 | deg
Re: | 20000000 |  |  | Cd Min: | 0.00503 | at alpha= | -1.5 | deg
Mach: | 0.5 |  |  | Cl=0 at alpha= | -5.2319 | deg
|  |  |  | @ Cl=0.1, Cd= | 0.0067228
|  |  |  | @ Cl=0.4, Cd= | 0.0051942
|  |  |  | @ Cl=0.6, Cd= | 0.0050822
alpha (deg) | Cl | Cd | Cm | Cl/Cd
-20 | -0.827 | 0.17603 | -0.053 | -4.699
-19.5 | -0.798 | 0.17005 | -0.053 | -4.696
-19 | -0.771 | 0.15222 | -0.054 | -5.068
-18.5 | -0.744 | 0.14812 | -0.055 | -5.023
-18 | -0.717 | 0.14251 | -0.056 | -5.028
-17.5 | -0.692 | 0.12792 | -0.06 | -5.411
-17 | -0.667 | 0.11734 | -0.063 | -5.684
-16.5 | -0.641 | 0.10799 | -0.065 | -5.935
-16 | -0.612 | 0.10465 | -0.065 | -5.845
-15.5 | -0.583 | 0.09945 | -0.065 | -5.863
-15 | -0.552 | 0.09813 | -0.062 | -5.623
-14.5 | -0.522 | 0.0974 | -0.061 | -5.362
-14 | -0.493 | 0.09456 | -0.058 | -5.212
-13.5 | -0.465 | 0.09128 | -0.058 | -5.095
-13 | -0.437 | 0.09466 | -0.059 | -4.618
-12.5 | -0.41 | 0.0841 | -0.061 | -4.873
-12 | -0.382 | 0.07977 | -0.062 | -4.785
-11.5 | -0.355 | 0.07052 | -0.067 | -5.037
-11 | -0.328 | 0.06555 | -0.069 | -4.997
-10.5 | -0.341 | 0.02048 | -0.113 | -16.642
-10 | -0.445 | 0.01307 | -0.119 | -34.044
-9.5 | -0.475 | 0.01134 | -0.122 | -41.847
-9 | -0.45 | 0.01056 | -0.124 | -42.658
-8.5 | -0.408 | 0.00987 | -0.126 | -41.371
-8 | -0.357 | 0.00925 | -0.128 | -38.573
-7.5 | -0.299 | 0.00868 | -0.129 | -34.413
-7 | -0.237 | 0.00824 | -0.131 | -28.761
-6.5 | -0.172 | 0.00783 | -0.133 | -21.977
-6 | -0.105 | 0.00744 | -0.135 | -14.166
-5.5 | -0.037 | 0.00714 | -0.137 | -5.231
-5 | 0.032 | 0.00691 | -0.139 | 4.586
-4.5 | 0.101 | 0.00672 | -0.141 | 15.098
-4 | 0.171 | 0.00654 | -0.142 | 26.226
-3.5 | 0.243 | 0.00589 | -0.145 | 41.317
-3 | 0.314 | 0.00558 | -0.147 | 56.305
-2.5 | 0.386 | 0.00521 | -0.149 | 73.985
-2 | 0.457 | 0.00513 | -0.151 | 89.038
-1.5 | 0.528 | 0.00503 | -0.152 | 105.074
-1 | 0.599 | 0.00508 | -0.154 | 118.06
-0.5 | 0.671 | 0.00524 | -0.156 | 127.976
0 | 0.753 | 0.00517 | -0.158 | 145.759
0.5 | 0.825 | 0.00535 | -0.159 | 154.219
1 | 0.897 | 0.00569 | -0.161 | 157.566
1.5 | 0.969 | 0.00597 | -0.163 | 162.274
2 | 1.04 | 0.00631 | -0.164 | 164.856
2.5 | 1.112 | 0.00695 | -0.167 | 160
3 | 1.183 | 0.00841 | -0.169 | 140.578
3.5 | 1.24 | 0.00888 | -0.17 | 139.722
4 | 1.307 | 0.0113 | -0.172 | 115.644
4.5 | 1.371 | 0.01177 | -0.173 | 116.461
5 | 1.433 | 0.01232 | -0.175 | 116.337
5.5 | 1.49 | 0.01279 | -0.176 | 116.462
6 | 1.533 | 0.01366 | -0.176 | 112.247
6.5 | 1.578 | 0.01467 | -0.177 | 107.575
7 | 1.616 | 0.01571 | -0.179 | 102.865
7.5 | 1.642 | 0.01674 | -0.18 | 98.128
8 | 1.652 | 0.01788 | -0.181 | 92.372
8.5 | 1.635 | 0.01906 | -0.182 | 85.769
9 | 1.564 | 0.02087 | -0.182 | 74.929
9.5 | 1.29 | 0.02313 | -0.183 | 55.763
10 | 1.033 | 0.02616 | -0.183 | 39.484
10.5 | 1.059 | 0.02967 | -0.183 | 35.706
11 | 1.088 | 0.03277 | -0.183 | 33.197
11.5 | 1.119 | 0.03174 | -0.184 | 35.254
12 | 1.152 | 0.03347 | -0.185 | 34.428
12.5 | 1.185 | 0.03466 | -0.186 | 34.201
13 | 1.214 | 0.03798 | -0.187 | 31.958

## 152. Re 20M Mach 0.50 (2)
BIGFOIL.COM POLAR EXPORT
fx05191
FX 05-191 |  |  |  | Cl Max: | 1.6637 | at alpha= | 13.5 | deg
XFOIL ncrit=9 |  |  |  | L/D Max: | 180.762 | at alpha= | 1.5 | deg
Re: | 20000000 |  |  | Cd Min: | 0.09305 | at alpha= | 15.5 | deg
Mach: | 0.5 |  |  | Cl=0 at alpha= | -99 | deg
|  |  |  | @ Cl=0.1, Cd= | 0.00414
|  |  |  | @ Cl=0.4, Cd= | 0.00414
|  |  |  | @ Cl=0.6, Cd= | 0.0041409
alpha (deg) | Cl | Cd | Cm | Cl/Cd
0 | 0.5991 | 0.00414 | -0.1419 | 144.7101
0.5 | 0.6698 | 0.00421 | -0.1433 | 159.0974
1 | 0.7374 | 0.00435 | -0.144 | 169.5172
1.5 | 0.8062 | 0.00446 | -0.1449 | 180.7623
2.5 | 0.9183 | 0.00519 | -0.1414 | 176.9364
3 | 0.9506 | 0.00573 | -0.1348 | 165.8988
3.5 | 0.9842 | 0.0064 | -0.1286 | 153.7812
4 | 1.0021 | 0.0075 | -0.12 | 133.6133
4.5 | 1.0176 | 0.00896 | -0.1116 | 113.5714
5.5 | 1.0678 | 0.01212 | -0.0994 | 88.1023
6 | 1.1165 | 0.0131 | -0.0968 | 85.229
6.5 | 1.1628 | 0.01421 | -0.0939 | 81.8297
7 | 1.2102 | 0.01535 | -0.091 | 78.8404
7.5 | 1.2531 | 0.01674 | -0.0876 | 74.8566
8 | 1.2899 | 0.01849 | -0.0834 | 69.762
8.5 | 1.3249 | 0.02045 | -0.0791 | 64.7873
9 | 1.3624 | 0.02245 | -0.0752 | 60.686
9.5 | 1.4027 | 0.02446 | -0.0716 | 57.3467
10 | 1.4424 | 0.02668 | -0.068 | 54.063
10.5 | 1.4814 | 0.0291 | -0.0645 | 50.9072
11 | 1.5184 | 0.0318 | -0.0609 | 47.7484
11.5 | 1.5537 | 0.03479 | -0.0573 | 44.6594
12 | 1.5886 | 0.03802 | -0.0537 | 41.7833
12.5 | 1.6222 | 0.04157 | -0.0503 | 39.0233
13 | 1.6503 | 0.04583 | -0.0469 | 36.0092
13.5 | 1.6637 | 0.05142 | -0.0432 | 32.3551
14 | 1.644 | 0.06004 | -0.0398 | 27.3817
14.5 | 1.6181 | 0.06978 | -0.0382 | 23.1886
15 | 1.5854 | 0.08086 | -0.0383 | 19.6067
15.5 | 1.5495 | 0.09305 | -0.0405 | 16.6523