## index
index | Re | Mach | Datasource
1 | 50000 | 0 | JavaFoil+Calcfoil stall+Eppler ext transition
2 | 50000 | 0 | XFOIL ncrit=9
3 | 50000 | 0.1 | JavaFoil+Calcfoil stall+Eppler ext transition
4 | 50000 | 0.1 | XFOIL ncrit=9
5 | 50000 | 0.25 | JavaFoil+Calcfoil stall+Eppler ext transition
6 | 50000 | 0.25 | XFOIL ncrit=9
7 | 50000 | 0.5 | JavaFoil+Calcfoil stall+Eppler ext transition
8 | 50000 | 0.5 | XFOIL ncrit=9
9 | 100000 | 0 | JavaFoil+Calcfoil stall+Eppler ext transition
10 | 100000 | 0 | XFOIL ncrit=9
11 | 100000 | 0.1 | JavaFoil+Calcfoil stall+Eppler ext transition
12 | 100000 | 0.1 | XFOIL ncrit=9
13 | 100000 | 0.25 | JavaFoil+Calcfoil stall+Eppler ext transition
14 | 100000 | 0.25 | XFOIL ncrit=9
15 | 100000 | 0.5 | JavaFoil+Calcfoil stall+Eppler ext transition
16 | 100000 | 0.5 | XFOIL ncrit=9
17 | 250000 | 0 | JavaFoil+Calcfoil stall+Eppler ext transition
18 | 250000 | 0 | XFOIL ncrit=9
19 | 250000 | 0.1 | JavaFoil+Calcfoil stall+Eppler ext transition
20 | 250000 | 0.1 | XFOIL ncrit=9
21 | 250000 | 0.25 | JavaFoil+Calcfoil stall+Eppler ext transition
22 | 250000 | 0.25 | XFOIL ncrit=9
23 | 250000 | 0.5 | JavaFoil+Calcfoil stall+Eppler ext transition
24 | 250000 | 0.5 | XFOIL ncrit=9
25 | 500000 | 0 | JavaFoil+Calcfoil stall+Eppler ext transition
26 | 500000 | 0 | XFOIL ncrit=9
27 | 500000 | 0.1 | JavaFoil+Calcfoil stall+Eppler ext transition
28 | 500000 | 0.1 | XFOIL ncrit=9
29 | 500000 | 0.25 | JavaFoil+Calcfoil stall+Eppler ext transition
30 | 500000 | 0.25 | XFOIL ncrit=9
31 | 500000 | 0.5 | JavaFoil+Calcfoil stall+Eppler ext transition
32 | 500000 | 0.5 | XFOIL ncrit=9
33 | 750000 | 0 | JavaFoil+Calcfoil stall+Eppler ext transition
34 | 750000 | 0 | XFOIL ncrit=9
35 | 750000 | 0.1 | JavaFoil+Calcfoil stall+Eppler ext transition
36 | 750000 | 0.1 | XFOIL ncrit=9
37 | 750000 | 0.25 | JavaFoil+Calcfoil stall+Eppler ext transition
38 | 750000 | 0.25 | XFOIL ncrit=9
39 | 750000 | 0.5 | JavaFoil+Calcfoil stall+Eppler ext transition
40 | 750000 | 0.5 | XFOIL ncrit=9
41 | 1000000 | 0 | JavaFoil+Calcfoil stall+Eppler ext transition
42 | 1000000 | 0 | XFOIL ncrit=9
43 | 1000000 | 0.1 | JavaFoil+Calcfoil stall+Eppler ext transition
44 | 1000000 | 0.1 | XFOIL ncrit=9
45 | 1000000 | 0.25 | JavaFoil+Calcfoil stall+Eppler ext transition
46 | 1000000 | 0.25 | XFOIL ncrit=9
47 | 1000000 | 0.5 | JavaFoil+Calcfoil stall+Eppler ext transition
48 | 1000000 | 0.5 | XFOIL ncrit=9
49 | 2000000 | 0 | JavaFoil+Calcfoil stall+Eppler ext transition
50 | 2000000 | 0 | XFOIL ncrit=9
51 | 2000000 | 0.1 | JavaFoil+Calcfoil stall+Eppler ext transition
52 | 2000000 | 0.1 | XFOIL ncrit=9
53 | 2000000 | 0.25 | JavaFoil+Calcfoil stall+Eppler ext transition
54 | 2000000 | 0.25 | XFOIL ncrit=9
55 | 2000000 | 0.5 | JavaFoil+Calcfoil stall+Eppler ext transition
56 | 2000000 | 0.5 | XFOIL ncrit=9
57 | 3000000 | 0 | JavaFoil+Calcfoil stall+Eppler ext transition
58 | 3000000 | 0 | XFOIL ncrit=9
59 | 3000000 | 0.1 | JavaFoil+Calcfoil stall+Eppler ext transition
60 | 3000000 | 0.1 | XFOIL ncrit=9
61 | 3000000 | 0.25 | JavaFoil+Calcfoil stall+Eppler ext transition
62 | 3000000 | 0.25 | XFOIL ncrit=9
63 | 3000000 | 0.5 | JavaFoil+Calcfoil stall+Eppler ext transition
64 | 3000000 | 0.5 | XFOIL ncrit=9
65 | 4000000 | 0 | JavaFoil+Calcfoil stall+Eppler ext transition
66 | 4000000 | 0 | XFOIL ncrit=9
67 | 4000000 | 0.1 | JavaFoil+Calcfoil stall+Eppler ext transition
68 | 4000000 | 0.1 | XFOIL ncrit=9
69 | 4000000 | 0.25 | JavaFoil+Calcfoil stall+Eppler ext transition
70 | 4000000 | 0.25 | XFOIL ncrit=9
71 | 4000000 | 0.5 | JavaFoil+Calcfoil stall+Eppler ext transition
72 | 4000000 | 0.5 | XFOIL ncrit=9
73 | 5000000 | 0 | JavaFoil+Calcfoil stall+Eppler ext transition
74 | 5000000 | 0 | XFOIL ncrit=9
75 | 5000000 | 0.1 | JavaFoil+Calcfoil stall+Eppler ext transition
76 | 5000000 | 0.1 | XFOIL ncrit=9
77 | 5000000 | 0.25 | JavaFoil+Calcfoil stall+Eppler ext transition
78 | 5000000 | 0.25 | XFOIL ncrit=9
79 | 5000000 | 0.5 | JavaFoil+Calcfoil stall+Eppler ext transition
80 | 5000000 | 0.5 | XFOIL ncrit=9
81 | 6000000 | 0 | JavaFoil+Calcfoil stall+Eppler ext transition
82 | 6000000 | 0 | XFOIL ncrit=9
83 | 6000000 | 0.1 | JavaFoil+Calcfoil stall+Eppler ext transition
84 | 6000000 | 0.1 | XFOIL ncrit=9
85 | 6000000 | 0.25 | JavaFoil+Calcfoil stall+Eppler ext transition
86 | 6000000 | 0.25 | XFOIL ncrit=9
87 | 6000000 | 0.5 | JavaFoil+Calcfoil stall+Eppler ext transition
88 | 6000000 | 0.5 | XFOIL ncrit=9
89 | 7000000 | 0 | JavaFoil+Calcfoil stall+Eppler ext transition
90 | 7000000 | 0 | XFOIL ncrit=9
91 | 7000000 | 0.1 | JavaFoil+Calcfoil stall+Eppler ext transition
92 | 7000000 | 0.1 | XFOIL ncrit=9
93 | 7000000 | 0.25 | JavaFoil+Calcfoil stall+Eppler ext transition
94 | 7000000 | 0.25 | XFOIL ncrit=9
95 | 7000000 | 0.5 | JavaFoil+Calcfoil stall+Eppler ext transition
96 | 7000000 | 0.5 | XFOIL ncrit=9
97 | 8000000 | 0 | JavaFoil+Calcfoil stall+Eppler ext transition
98 | 8000000 | 0 | XFOIL ncrit=9
99 | 8000000 | 0.1 | JavaFoil+Calcfoil stall+Eppler ext transition
100 | 8000000 | 0.1 | XFOIL ncrit=9
101 | 8000000 | 0.25 | JavaFoil+Calcfoil stall+Eppler ext transition
102 | 8000000 | 0.25 | XFOIL ncrit=9
103 | 8000000 | 0.5 | JavaFoil+Calcfoil stall+Eppler ext transition
104 | 8000000 | 0.5 | XFOIL ncrit=9
105 | 10000000 | 0 | JavaFoil+Calcfoil stall+Eppler ext transition
106 | 10000000 | 0 | XFOIL ncrit=9
107 | 10000000 | 0.1 | JavaFoil+Calcfoil stall+Eppler ext transition
108 | 10000000 | 0.1 | XFOIL ncrit=9
109 | 10000000 | 0.25 | JavaFoil+Calcfoil stall+Eppler ext transition
110 | 10000000 | 0.25 | XFOIL ncrit=9
111 | 10000000 | 0.5 | JavaFoil+Calcfoil stall+Eppler ext transition
112 | 10000000 | 0.5 | XFOIL ncrit=9
113 | 12000000 | 0 | JavaFoil+Calcfoil stall+Eppler ext transition
114 | 12000000 | 0 | XFOIL ncrit=9
115 | 12000000 | 0.1 | JavaFoil+Calcfoil stall+Eppler ext transition
116 | 12000000 | 0.1 | XFOIL ncrit=9
117 | 12000000 | 0.25 | JavaFoil+Calcfoil stall+Eppler ext transition
118 | 12000000 | 0.25 | XFOIL ncrit=9
119 | 12000000 | 0.5 | JavaFoil+Calcfoil stall+Eppler ext transition
120 | 12000000 | 0.5 | XFOIL ncrit=9
121 | 14000000 | 0 | JavaFoil+Calcfoil stall+Eppler ext transition
122 | 14000000 | 0 | XFOIL ncrit=9
123 | 14000000 | 0.1 | JavaFoil+Calcfoil stall+Eppler ext transition
124 | 14000000 | 0.1 | XFOIL ncrit=9
125 | 14000000 | 0.25 | JavaFoil+Calcfoil stall+Eppler ext transition
126 | 14000000 | 0.25 | XFOIL ncrit=9
127 | 14000000 | 0.5 | JavaFoil+Calcfoil stall+Eppler ext transition
128 | 14000000 | 0.5 | XFOIL ncrit=9
129 | 16000000 | 0 | JavaFoil+Calcfoil stall+Eppler ext transition
130 | 16000000 | 0 | XFOIL ncrit=9
131 | 16000000 | 0.1 | JavaFoil+Calcfoil stall+Eppler ext transition
132 | 16000000 | 0.1 | XFOIL ncrit=9
133 | 16000000 | 0.25 | JavaFoil+Calcfoil stall+Eppler ext transition
134 | 16000000 | 0.25 | XFOIL ncrit=9
135 | 16000000 | 0.5 | JavaFoil+Calcfoil stall+Eppler ext transition
136 | 16000000 | 0.5 | XFOIL ncrit=9
137 | 18000000 | 0 | JavaFoil+Calcfoil stall+Eppler ext transition
138 | 18000000 | 0 | XFOIL ncrit=9
139 | 18000000 | 0.1 | JavaFoil+Calcfoil stall+Eppler ext transition
140 | 18000000 | 0.1 | XFOIL ncrit=9
141 | 18000000 | 0.25 | JavaFoil+Calcfoil stall+Eppler ext transition
142 | 18000000 | 0.25 | XFOIL ncrit=9
143 | 18000000 | 0.5 | JavaFoil+Calcfoil stall+Eppler ext transition
144 | 18000000 | 0.5 | XFOIL ncrit=9
145 | 20000000 | 0 | JavaFoil+Calcfoil stall+Eppler ext transition
146 | 20000000 | 0 | XFOIL ncrit=9
147 | 20000000 | 0.1 | JavaFoil+Calcfoil stall+Eppler ext transition
148 | 20000000 | 0.1 | XFOIL ncrit=9
149 | 20000000 | 0.25 | JavaFoil+Calcfoil stall+Eppler ext transition
150 | 20000000 | 0.25 | XFOIL ncrit=9
151 | 20000000 | 0.5 | JavaFoil+Calcfoil stall+Eppler ext transition
152 | 20000000 | 0.5 | XFOIL ncrit=9

## 1. Re 50k Mach 0.00 (1)
BIGFOIL.COM POLAR EXPORT
NACA65-313 a=0.5
NACA65-313 a=0.5 |  |  |  | Cl Max: | 1.007 | at alpha= | 11.5 | deg
JavaFoil+Calcfoil stall+Eppler ext transition |  |  |  | L/D Max: | 34.326 | at alpha= | 5 | deg
Re: | 50000 |  |  | Cd Min: | 0.01718 | at alpha= | -1 | deg
Mach: | 0 |  |  | Cl=0 at alpha= | -1.9491 | deg
|  |  |  | @ Cl=0.1, Cd= | 0.017191
|  |  |  | @ Cl=0.4, Cd= | 0.019491
|  |  |  | @ Cl=0.6, Cd= | 0.021644
alpha (deg) | Cl | Cd | Cm | Cl/Cd
-17.5 | -0.552 | 0.32412 | -0.006 | -1.704
-17 | -0.574 | 0.29182 | -0.006 | -1.966
-16.5 | -0.595 | 0.2758 | -0.006 | -2.156
-16 | -0.615 | 0.25334 | -0.007 | -2.428
-15.5 | -0.634 | 0.23312 | -0.007 | -2.721
-15 | -0.652 | 0.21757 | -0.007 | -2.997
-14.5 | -0.668 | 0.1985 | -0.007 | -3.365
-14 | -0.681 | 0.18454 | -0.007 | -3.693
-13.5 | -0.692 | 0.17328 | -0.008 | -3.995
-13 | -0.7 | 0.16038 | -0.008 | -4.364
-12.5 | -0.703 | 0.1469 | -0.008 | -4.785
-12 | -0.699 | 0.13173 | -0.009 | -5.307
-11.5 | -0.692 | 0.12409 | -0.009 | -5.573
-11 | -0.678 | 0.11437 | -0.009 | -5.928
-10.5 | -0.66 | 0.10409 | -0.009 | -6.341
-10 | -0.639 | 0.09619 | -0.01 | -6.643
-9.5 | -0.615 | 0.08803 | -0.01 | -6.985
-9 | -0.588 | 0.08083 | -0.011 | -7.274
-8.5 | -0.558 | 0.07593 | -0.011 | -7.349
-8 | -0.525 | 0.07079 | -0.011 | -7.423
-7.5 | -0.491 | 0.06481 | -0.012 | -7.569
-7 | -0.453 | 0.06027 | -0.012 | -7.521
-6.5 | -0.414 | 0.05667 | -0.012 | -7.305
-6 | -0.373 | 0.0524 | -0.013 | -7.114
-5.5 | -0.33 | 0.04948 | -0.013 | -6.672
-5 | -0.286 | 0.04674 | -0.014 | -6.12
-4.5 | -0.241 | 0.04424 | -0.014 | -5.445
-4 | -0.195 | 0.04228 | -0.015 | -4.609
-3.5 | -0.148 | 0.04024 | -0.015 | -3.68
-3 | -0.101 | 0.03872 | -0.016 | -2.601
-2.5 | -0.053 | 0.03733 | -0.017 | -1.419
-2 | -0.006 | 0.01801 | -0.036 | -0.334
-1.5 | 0.053 | 0.01723 | -0.036 | 3.086
-1 | 0.113 | 0.01718 | -0.037 | 6.559
-0.5 | 0.173 | 0.01719 | -0.037 | 10.05
0 | 0.222 | 0.01883 | -0.038 | 11.815
0.5 | 0.279 | 0.01911 | -0.039 | 14.581
1 | 0.335 | 0.0194 | -0.039 | 17.257
1.5 | 0.39 | 0.01942 | -0.04 | 20.102
2 | 0.446 | 0.01982 | -0.04 | 22.493
2.5 | 0.501 | 0.0203 | -0.041 | 24.674
3 | 0.554 | 0.02108 | -0.042 | 26.256
3.5 | 0.607 | 0.02173 | -0.042 | 27.934
4 | 0.66 | 0.02242 | -0.043 | 29.424
4.5 | 0.711 | 0.02319 | -0.043 | 30.673
5 | 0.794 | 0.02314 | -0.046 | 34.326
5.5 | 0.704 | 0.0441 | -0.023 | 15.969
6 | 0.746 | 0.04699 | -0.022 | 15.865
6.5 | 0.786 | 0.05017 | -0.022 | 15.666
7 | 0.825 | 0.0537 | -0.021 | 15.358
7.5 | 0.86 | 0.0576 | -0.021 | 14.93
8 | 0.892 | 0.06234 | -0.02 | 14.304
8.5 | 0.92 | 0.06676 | -0.02 | 13.786
9 | 0.945 | 0.07235 | -0.02 | 13.065
9.5 | 0.966 | 0.07817 | -0.02 | 12.36
10 | 0.983 | 0.08589 | -0.02 | 11.446
10.5 | 0.996 | 0.09162 | -0.02 | 10.866
11 | 1.004 | 0.10104 | -0.02 | 9.934
11.5 | 1.007 | 0.10841 | -0.02 | 9.293
12 | 1.007 | 0.11869 | -0.02 | 8.485
12.5 | 0.997 | 0.12728 | -0.02 | 7.833
13 | 0.982 | 0.14015 | -0.019 | 7.006
13.5 | 0.963 | 0.15337 | -0.019 | 6.276
14 | 0.94 | 0.1649 | -0.019 | 5.698
14.5 | 0.914 | 0.18235 | -0.019 | 5.011
15 | 0.885 | 0.18867 | -0.019 | 4.693
15.5 | 0.855 | 0.20453 | -0.019 | 4.182
16 | 0.824 | 0.22454 | -0.019 | 3.669
16.5 | 0.791 | 0.24586 | -0.019 | 3.218

## 2. Re 50k Mach 0.00 (2)
BIGFOIL.COM POLAR EXPORT
NACA65-313 a=0.5
NACA65-313 a=0.5 |  |  |  | Cl Max: | 1.1029 | at alpha= | 11 | deg
XFOIL ncrit=9 |  |  |  | L/D Max: | 25.8458 | at alpha= | 8 | deg
Re: | 50000 |  |  | Cd Min: | 0.19796 | at alpha= | 16 | deg
Mach: | 0 |  |  | Cl=0 at alpha= | 2.5306 | deg
|  |  |  | @ Cl=0.1, Cd= | 0.039287
|  |  |  | @ Cl=0.4, Cd= | 0.062526
|  |  |  | @ Cl=0.6, Cd= | 0.062764
alpha (deg) | Cl | Cd | Cm | Cl/Cd
-11 | -0.393 | 0.12227 | -0.0245 | -3.2142
-10.5 | -0.3912 | 0.11667 | -0.0257 | -3.353
-10 | -0.3938 | 0.11215 | -0.0262 | -3.5114
-9.5 | -0.3801 | 0.10595 | -0.0256 | -3.5875
-9 | -0.35 | 0.09867 | -0.0245 | -3.5472
-8.5 | -0.3482 | 0.09482 | -0.0215 | -3.6722
-8 | -0.3467 | 0.09066 | -0.0165 | -3.8242
-6 | -0.6572 | 0.05695 | -0.0209 | -11.5399
-5.5 | -0.6337 | 0.04892 | -0.0194 | -12.9538
-5 | -0.6012 | 0.0434 | -0.0175 | -13.8525
-4.5 | -0.5626 | 0.03908 | -0.0156 | -14.3961
-4 | -0.5194 | 0.03566 | -0.0137 | -14.5653
-3.5 | -0.4759 | 0.03335 | -0.0117 | -14.2699
-2.5 | -0.1788 | 0.03228 | -0.0262 | -5.539
-2 | -0.1828 | 0.03146 | -0.0208 | -5.8106
-1.5 | -0.1875 | 0.03059 | -0.0149 | -6.1295
-1 | -0.1922 | 0.02967 | -0.0087 | -6.4779
-0.5 | -0.1902 | 0.02896 | -0.0031 | -6.5677
0 | -0.1731 | 0.02889 | 0.0002 | -5.9917
0.5 | -0.144 | 0.0294 | 0.0017 | -4.898
1 | -0.1103 | 0.03026 | 0.0024 | -3.6451
1.5 | -0.0747 | 0.03135 | 0.0028 | -2.3828
2 | -0.0385 | 0.03263 | 0.003 | -1.1799
2.5 | -0.0022 | 0.03408 | 0.0031 | -0.064554
3 | 0.0337 | 0.03571 | 0.003 | 0.94371
3.5 | 0.0691 | 0.03751 | 0.0028 | 1.8422
4 | 0.1037 | 0.0395 | 0.0025 | 2.6253
4.5 | 0.1374 | 0.04171 | 0.0021 | 3.2942
5 | 0.1698 | 0.04415 | 0.0015 | 3.846
5.5 | 0.2011 | 0.04685 | 0.0008 | 4.2924
6 | 0.2836 | 0.05328 | -0.0104 | 5.3228
6.5 | 0.3588 | 0.05948 | -0.0193 | 6.0323
7 | 0.4198 | 0.06399 | -0.0242 | 6.5604
7.5 | 0.6064 | 0.06272 | -0.0311 | 9.6684
8 | 0.8312 | 0.03216 | -0.0087 | 25.8458
8.5 | 0.8264 | 0.03749 | -0.0018 | 22.0432
9 | 0.9866 | 0.04211 | -0.009 | 23.4291
9.5 | 1.0612 | 0.04869 | -0.0106 | 21.795
10 | 1.0882 | 0.05549 | -0.0077 | 19.6107
10.5 | 1.1003 | 0.06315 | -0.004 | 17.4236
11 | 1.1029 | 0.07164 | -0.0004 | 15.395
11.5 | 1.0212 | 0.0774 | 0.0078 | 13.1938
12 | 0.9551 | 0.08767 | 0.0081 | 10.8943
12.5 | 0.9373 | 0.09978 | 0.006 | 9.3937
13 | 0.83 | 0.12337 | -0.0094 | 6.7277
13.5 | 0.7329 | 0.16394 | -0.0417 | 4.4705
14 | 0.7325 | 0.1705 | -0.0441 | 4.2962
14.5 | 0.7344 | 0.1765 | -0.0469 | 4.1609
15 | 0.7463 | 0.18372 | -0.0493 | 4.0622
15.5 | 0.7595 | 0.19102 | -0.052 | 3.976
16 | 0.7731 | 0.19796 | -0.0548 | 3.9053

## 3. Re 50k Mach 0.10 (1)
BIGFOIL.COM POLAR EXPORT
NACA65-313 a=0.5
NACA65-313 a=0.5 |  |  |  | Cl Max: | 0.999 | at alpha= | 11.5 | deg
JavaFoil+Calcfoil stall+Eppler ext transition |  |  |  | L/D Max: | 34.298 | at alpha= | 5 | deg
Re: | 50000 |  |  | Cd Min: | 0.01723 | at alpha= | -1 | deg
Mach: | 0.1 |  |  | Cl=0 at alpha= | -1.9491 | deg
|  |  |  | @ Cl=0.1, Cd= | 0.017241
|  |  |  | @ Cl=0.4, Cd= | 0.019346
|  |  |  | @ Cl=0.6, Cd= | 0.021702
alpha (deg) | Cl | Cd | Cm | Cl/Cd
-17.5 | -0.505 | 0.33391 | -0.006 | -1.511
-17 | -0.529 | 0.32317 | -0.006 | -1.637
-16.5 | -0.553 | 0.27777 | -0.006 | -1.992
-16 | -0.577 | 0.26385 | -0.006 | -2.187
-15.5 | -0.6 | 0.2456 | -0.007 | -2.443
-15 | -0.621 | 0.22264 | -0.007 | -2.791
-14.5 | -0.641 | 0.20963 | -0.007 | -3.057
-14 | -0.658 | 0.19418 | -0.007 | -3.389
-13.5 | -0.673 | 0.17861 | -0.008 | -3.765
-13 | -0.683 | 0.16663 | -0.008 | -4.102
-12.5 | -0.69 | 0.15041 | -0.008 | -4.586
-12 | -0.689 | 0.13839 | -0.009 | -4.976
-11.5 | -0.684 | 0.12715 | -0.009 | -5.376
-11 | -0.672 | 0.11407 | -0.009 | -5.89
-10.5 | -0.656 | 0.10519 | -0.01 | -6.233
-10 | -0.636 | 0.0993 | -0.01 | -6.405
-9.5 | -0.613 | 0.09026 | -0.01 | -6.792
-9 | -0.587 | 0.08359 | -0.01 | -7.023
-8.5 | -0.558 | 0.07763 | -0.011 | -7.186
-8 | -0.526 | 0.07085 | -0.011 | -7.423
-7.5 | -0.491 | 0.06482 | -0.012 | -7.581
-7 | -0.454 | 0.06045 | -0.012 | -7.517
-6.5 | -0.415 | 0.05656 | -0.012 | -7.341
-6 | -0.374 | 0.05275 | -0.013 | -7.093
-5.5 | -0.331 | 0.04922 | -0.013 | -6.734
-5 | -0.287 | 0.04693 | -0.014 | -6.122
-4.5 | -0.242 | 0.04438 | -0.014 | -5.453
-4 | -0.196 | 0.04212 | -0.015 | -4.648
-3.5 | -0.149 | 0.04031 | -0.015 | -3.69
-3 | -0.101 | 0.03879 | -0.016 | -2.609
-2.5 | -0.053 | 0.03733 | -0.017 | -1.426
-2 | -0.006 | 0.01814 | -0.036 | -0.333
-1.5 | 0.053 | 0.01728 | -0.036 | 3.093
-1 | 0.113 | 0.01723 | -0.037 | 6.573
-0.5 | 0.174 | 0.01723 | -0.037 | 10.072
0 | 0.224 | 0.01888 | -0.038 | 11.844
0.5 | 0.28 | 0.01916 | -0.039 | 14.616
1 | 0.336 | 0.01949 | -0.039 | 17.258
1.5 | 0.392 | 0.01925 | -0.04 | 20.383
2 | 0.448 | 0.01992 | -0.041 | 22.48
2.5 | 0.503 | 0.02041 | -0.041 | 24.654
3 | 0.556 | 0.02114 | -0.042 | 26.317
3.5 | 0.61 | 0.02183 | -0.042 | 27.922
4 | 0.663 | 0.02249 | -0.043 | 29.471
4.5 | 0.715 | 0.02328 | -0.044 | 30.702
5 | 0.798 | 0.02326 | -0.047 | 34.298
5.5 | 0.708 | 0.04407 | -0.023 | 16.055
6 | 0.749 | 0.04687 | -0.022 | 15.973
6.5 | 0.789 | 0.05047 | -0.022 | 15.64
7 | 0.828 | 0.05417 | -0.021 | 15.283
7.5 | 0.863 | 0.05811 | -0.021 | 14.85
8 | 0.894 | 0.06303 | -0.02 | 14.187
8.5 | 0.922 | 0.06774 | -0.02 | 13.614
9 | 0.946 | 0.07354 | -0.02 | 12.866
9.5 | 0.966 | 0.07971 | -0.02 | 12.119
10 | 0.981 | 0.08744 | -0.02 | 11.222
10.5 | 0.992 | 0.09419 | -0.02 | 10.531
11 | 0.998 | 0.10137 | -0.02 | 9.844
11.5 | 0.999 | 0.11121 | -0.02 | 8.985
12 | 0.996 | 0.12104 | -0.02 | 8.228
12.5 | 0.982 | 0.13454 | -0.019 | 7.301
13 | 0.963 | 0.14059 | -0.019 | 6.851
13.5 | 0.94 | 0.15761 | -0.019 | 5.962
14 | 0.912 | 0.17115 | -0.019 | 5.331
14.5 | 0.882 | 0.19078 | -0.019 | 4.623
15 | 0.849 | 0.19933 | -0.019 | 4.26
15.5 | 0.815 | 0.22176 | -0.019 | 3.673
16 | 0.779 | 0.24193 | -0.019 | 3.219
16.5 | 0.742 | 0.26055 | -0.019 | 2.848

## 4. Re 50k Mach 0.10 (2)
BIGFOIL.COM POLAR EXPORT
NACA65-313 a=0.5
NACA65-313 a=0.5 |  |  |  | Cl Max: | 1.095 | at alpha= | 10.5 | deg
XFOIL ncrit=9 |  |  |  | L/D Max: | 25.2073 | at alpha= | 8 | deg
Re: | 50000 |  |  | Cd Min: | 0.19172 | at alpha= | 15.5 | deg
Mach: | 0.1 |  |  | Cl=0 at alpha= | 2.5457 | deg
|  |  |  | @ Cl=0.1, Cd= | 0.039461
|  |  |  | @ Cl=0.4, Cd= | 0.062394
|  |  |  | @ Cl=0.6, Cd= | 0.062977
alpha (deg) | Cl | Cd | Cm | Cl/Cd
-6 | -0.6583 | 0.05774 | -0.021 | -11.4011
-5.5 | -0.6368 | 0.04963 | -0.0196 | -12.8309
-5 | -0.605 | 0.044 | -0.0177 | -13.75
-4.5 | -0.5669 | 0.03957 | -0.0158 | -14.3265
-4 | -0.5237 | 0.03604 | -0.0138 | -14.5311
-3.5 | -0.48 | 0.03361 | -0.0119 | -14.2815
-3 | -0.4357 | 0.03154 | -0.0097 | -13.8142
-2.5 | -0.1791 | 0.03248 | -0.0264 | -5.5142
-2 | -0.1828 | 0.03167 | -0.021 | -5.772
-1.5 | -0.1873 | 0.0308 | -0.0152 | -6.0812
-1 | -0.1918 | 0.02987 | -0.009 | -6.4212
-0.5 | -0.1903 | 0.02914 | -0.0033 | -6.5305
0 | -0.1742 | 0.02902 | 0.0002 | -6.0028
0.5 | -0.1454 | 0.02951 | 0.0018 | -4.9271
1 | -0.1117 | 0.03036 | 0.0025 | -3.6792
1.5 | -0.076 | 0.03145 | 0.0029 | -2.4165
2 | -0.0397 | 0.03273 | 0.0031 | -1.213
2.5 | -0.0033 | 0.03419 | 0.0032 | -0.096519
3 | 0.0328 | 0.03582 | 0.0031 | 0.91569
3.5 | 0.0683 | 0.03763 | 0.0029 | 1.815
4 | 0.1031 | 0.03964 | 0.0026 | 2.6009
4.5 | 0.1369 | 0.04186 | 0.0022 | 3.2704
5 | 0.1695 | 0.04432 | 0.0016 | 3.8245
5.5 | 0.2011 | 0.04704 | 0.0008 | 4.2751
6 | 0.2886 | 0.05389 | -0.0113 | 5.3554
6.5 | 0.354 | 0.05914 | -0.0184 | 5.9858
7 | 0.435 | 0.06487 | -0.0259 | 6.7057
7.5 | 0.5993 | 0.06307 | -0.0303 | 9.5021
8 | 0.8268 | 0.0328 | -0.0076 | 25.2073
8.5 | 0.8278 | 0.03789 | -0.0012 | 21.8475
9 | 0.9902 | 0.04267 | -0.0083 | 23.206
9.5 | 1.0623 | 0.0494 | -0.0097 | 21.504
10 | 1.0866 | 0.05629 | -0.0066 | 19.3036
10.5 | 1.095 | 0.06391 | -0.0027 | 17.1335
11 | 1.0921 | 0.07216 | 0.0012 | 15.1344
11.5 | 1.0109 | 0.07815 | 0.0086 | 12.9354
12 | 0.9403 | 0.089 | 0.0079 | 10.5652
12.5 | 0.9123 | 0.10171 | 0.0047 | 8.9696
13 | 0.7148 | 0.15403 | -0.0391 | 4.6407
13.5 | 0.7311 | 0.1643 | -0.0419 | 4.4498
14 | 0.7339 | 0.17123 | -0.0443 | 4.286
14.5 | 0.7352 | 0.17715 | -0.0471 | 4.1502
15 | 0.7472 | 0.18437 | -0.0497 | 4.0527
15.5 | 0.7608 | 0.19172 | -0.0524 | 3.9683

## 5. Re 50k Mach 0.25 (1)
BIGFOIL.COM POLAR EXPORT
NACA65-313 a=0.5
NACA65-313 a=0.5 |  |  |  | Cl Max: | 0.96 | at alpha= | 10 | deg
JavaFoil+Calcfoil stall+Eppler ext transition |  |  |  | L/D Max: | 34.315 | at alpha= | 5 | deg
Re: | 50000 |  |  | Cd Min: | 0.01744 | at alpha= | -1 | deg
Mach: | 0.25 |  |  | Cl=0 at alpha= | -1.9508 | deg
|  |  |  | @ Cl=0.1, Cd= | 0.017458
|  |  |  | @ Cl=0.4, Cd= | 0.020237
|  |  |  | @ Cl=0.6, Cd= | 0.34067
alpha (deg) | Cl | Cd | Cm | Cl/Cd
-16 | -0.186 | 0.61973 | -0.006 | -0.301
-15.5 | -0.267 | 0.52927 | -0.006 | -0.505
-15 | -0.333 | 0.37876 | -0.007 | -0.88
-14.5 | -0.393 | 0.33114 | -0.007 | -1.186
-14 | -0.447 | 0.27508 | -0.008 | -1.624
-13.5 | -0.496 | 0.25038 | -0.008 | -1.98
-13 | -0.539 | 0.22552 | -0.008 | -2.389
-12.5 | -0.574 | 0.19766 | -0.008 | -2.903
-12 | -0.596 | 0.16991 | -0.009 | -3.51
-11.5 | -0.612 | 0.15231 | -0.009 | -4.02
-11 | -0.617 | 0.13963 | -0.009 | -4.422
-10.5 | -0.615 | 0.12071 | -0.01 | -5.097
-10 | -0.607 | 0.10971 | -0.01 | -5.536
-9.5 | -0.594 | 0.09798 | -0.01 | -6.064
-9 | -0.576 | 0.08897 | -0.011 | -6.474
-8.5 | -0.553 | 0.0807 | -0.011 | -6.852
-8 | -0.525 | 0.07486 | -0.011 | -7.02
-7.5 | -0.494 | 0.06877 | -0.012 | -7.187
-7 | -0.459 | 0.06226 | -0.012 | -7.38
-6.5 | -0.422 | 0.05889 | -0.013 | -7.16
-6 | -0.381 | 0.05398 | -0.013 | -7.061
-5.5 | -0.339 | 0.0506 | -0.014 | -6.69
-5 | -0.294 | 0.04753 | -0.014 | -6.185
-4.5 | -0.248 | 0.04482 | -0.015 | -5.532
-4 | -0.201 | 0.04248 | -0.015 | -4.726
-3.5 | -0.153 | 0.04062 | -0.015 | -3.76
-3 | -0.104 | 0.03916 | -0.016 | -2.653
-2.5 | -0.055 | 0.03763 | -0.017 | -1.452
-2 | -0.006 | 0.01833 | -0.037 | -0.339
-1.5 | 0.055 | 0.01751 | -0.037 | 3.128
-1 | 0.116 | 0.01744 | -0.038 | 6.659
-0.5 | 0.178 | 0.01745 | -0.038 | 10.203
0 | 0.229 | 0.01923 | -0.039 | 11.917
0.5 | 0.287 | 0.01953 | -0.04 | 14.702
1 | 0.345 | 0.01987 | -0.04 | 17.354
1.5 | 0.402 | 0.02025 | -0.041 | 19.86
2 | 0.459 | 0.02035 | -0.042 | 22.568
2.5 | 0.516 | 0.02086 | -0.042 | 24.739
3 | 0.57 | 0.02146 | -0.043 | 26.576
3.5 | 0.625 | 0.02218 | -0.043 | 28.178
4 | 0.679 | 0.0229 | -0.044 | 29.654
4.5 | 0.763 | 0.02289 | -0.047 | 33.345
5 | 0.817 | 0.0238 | -0.048 | 34.315
5.5 | 0.724 | 0.04469 | -0.022 | 16.207
6 | 0.767 | 0.04786 | -0.022 | 16.017
6.5 | 0.807 | 0.05095 | -0.022 | 15.831
7 | 0.844 | 0.05482 | -0.021 | 15.403
7.5 | 0.878 | 0.05966 | -0.021 | 14.708
8 | 0.906 | 0.06552 | -0.021 | 13.82
8.5 | 0.928 | 0.0706 | -0.02 | 13.15
9 | 0.946 | 0.07709 | -0.02 | 12.266
9.5 | 0.956 | 0.08437 | -0.02 | 11.334
10 | 0.96 | 0.09301 | -0.02 | 10.321
10.5 | 0.956 | 0.10297 | -0.02 | 9.286
11 | 0.944 | 0.11528 | -0.02 | 8.193
11.5 | 0.925 | 0.12903 | -0.019 | 7.167
12 | 0.897 | 0.1467 | -0.019 | 6.117
12.5 | 0.853 | 0.16249 | -0.019 | 5.249
13 | 0.799 | 0.1762 | -0.018 | 4.535
13.5 | 0.737 | 0.21393 | -0.018 | 3.447
14 | 0.669 | 0.23832 | -0.018 | 2.808
14.5 | 0.595 | 0.27908 | -0.018 | 2.133
15 | 0.517 | 0.34067 | -0.018 | 1.517

## 6. Re 50k Mach 0.25 (2)
BIGFOIL.COM POLAR EXPORT
NACA65-313 a=0.5
NACA65-313 a=0.5 |  |  |  | Cl Max: | 1.0745 | at alpha= | 10 | deg
XFOIL ncrit=9 |  |  |  | L/D Max: | 22.6178 | at alpha= | 8 | deg
Re: | 50000 |  |  | Cd Min: | 0.25067 | at alpha= | -20 | deg
Mach: | 0.25 |  |  | Cl=0 at alpha= | 2.6223 | deg
|  |  |  | @ Cl=0.1, Cd= | 0.040393
|  |  |  | @ Cl=0.4, Cd= | 0.061638
|  |  |  | @ Cl=0.6, Cd= | 0.063292
alpha (deg) | Cl | Cd | Cm | Cl/Cd
-20 | -0.6699 | 0.25067 | 0.0293 | -2.6724
-19.5 | -0.6408 | 0.23643 | 0.0271 | -2.7103
-19 | -0.6225 | 0.23034 | 0.023 | -2.7025
-18.5 | -0.6232 | 0.23333 | 0.0159 | -2.6709
-18 | -0.5862 | 0.21673 | 0.0149 | -2.7047
-17.5 | -0.5748 | 0.21296 | 0.0098 | -2.6991
-17 | -0.5538 | 0.20415 | 0.0065 | -2.7127
-16.5 | -0.5428 | 0.20006 | 0.002 | -2.7132
-16 | -0.5185 | 0.19048 | -0.0005 | -2.7221
-15.5 | -0.5184 | 0.18869 | -0.0058 | -2.7474
-15 | -0.4868 | 0.17727 | -0.0074 | -2.7461
-14.5 | -0.4756 | 0.17107 | -0.0111 | -2.7801
-14 | -0.4835 | 0.16949 | -0.0157 | -2.8527
-13.5 | -0.4641 | 0.16126 | -0.0178 | -2.878
-13 | -0.4446 | 0.15311 | -0.0198 | -2.9038
-12.5 | -0.4315 | 0.14612 | -0.0221 | -2.9531
-12 | -0.4266 | 0.14031 | -0.0245 | -3.0404
-11.5 | -0.3932 | 0.13079 | -0.0249 | -3.0063
-11 | -0.3981 | 0.12655 | -0.0268 | -3.1458
-10.5 | -0.3673 | 0.11805 | -0.027 | -3.1114
-10 | -0.3565 | 0.11187 | -0.0276 | -3.1867
-9.5 | -0.3464 | 0.10608 | -0.0275 | -3.2655
-9 | -0.3288 | 0.10022 | -0.0265 | -3.2808
-8.5 | -0.3407 | 0.09739 | -0.0227 | -3.4983
-8 | -0.3339 | 0.09263 | -0.0178 | -3.6047
-6.5 | -0.6195 | 0.07476 | -0.017 | -8.2865
-5.5 | -0.6516 | 0.05357 | -0.0206 | -12.1635
-5 | -0.6238 | 0.04735 | -0.0186 | -13.1742
-4.5 | -0.5894 | 0.04231 | -0.0166 | -13.9305
-4 | -0.5471 | 0.03817 | -0.0147 | -14.3332
-3.5 | -0.5024 | 0.03516 | -0.0127 | -14.289
-3 | -0.4565 | 0.03284 | -0.0106 | -13.9007
-2 | -0.1832 | 0.03278 | -0.0223 | -5.5888
-1.5 | -0.1862 | 0.03192 | -0.0166 | -5.8333
-1 | -0.1897 | 0.031 | -0.0105 | -6.1194
-0.5 | -0.1902 | 0.03015 | -0.0045 | -6.3085
0 | -0.179 | 0.0298 | 0 | -6.0067
0.5 | -0.1527 | 0.03014 | 0.0021 | -5.0664
1 | -0.1194 | 0.03093 | 0.003 | -3.8603
1.5 | -0.0833 | 0.032 | 0.0035 | -2.6031
2 | -0.0463 | 0.03329 | 0.0037 | -1.3908
2.5 | -0.009 | 0.03478 | 0.0038 | -0.25877
3 | 0.0278 | 0.03645 | 0.0037 | 0.76269
3.5 | 0.0642 | 0.03832 | 0.0035 | 1.6754
4 | 0.0998 | 0.04038 | 0.0032 | 2.4715
4.5 | 0.1344 | 0.04268 | 0.0027 | 3.149
5 | 0.1676 | 0.04522 | 0.002 | 3.7063
5.5 | 0.2173 | 0.04923 | -0.0024 | 4.414
6 | 0.3049 | 0.05617 | -0.0139 | 5.4282
6.5 | 0.3723 | 0.06131 | -0.0206 | 6.0724
7 | 0.5326 | 0.06321 | -0.0288 | 8.4259
7.5 | 0.623 | 0.06332 | -0.0292 | 9.8389
8 | 0.8113 | 0.03587 | -0.0031 | 22.6178
8.5 | 0.8416 | 0.03994 | 0.0019 | 21.0716
9 | 1.0033 | 0.04574 | -0.0045 | 21.9348
9.5 | 1.0496 | 0.05268 | -0.0031 | 19.9241
10 | 1.0745 | 0.06049 | -0.0008 | 17.7633
10.5 | 1.0584 | 0.06731 | 0.0045 | 15.7243
11 | 1.0358 | 0.07501 | 0.0087 | 13.8088
11.5 | 0.9407 | 0.08366 | 0.0102 | 11.2443
12 | 0.8743 | 0.09799 | 0.0044 | 8.9223
12.5 | 0.8538 | 0.11148 | -0.0007 | 7.6588
13 | 0.7663 | 0.14152 | -0.0234 | 5.4148
13.5 | 0.7172 | 0.1654 | -0.0435 | 4.3362
14 | 0.7419 | 0.17519 | -0.0455 | 4.2348
14.5 | 0.7439 | 0.18114 | -0.0485 | 4.1068
15 | 0.7561 | 0.18838 | -0.0513 | 4.0137

## 7. Re 50k Mach 0.50 (1)
BIGFOIL.COM POLAR EXPORT
NACA65-313 a=0.5
NACA65-313 a=0.5 |  |  |  | Cl Max: | 1.179 | at alpha= | 20 | deg
JavaFoil+Calcfoil stall+Eppler ext transition |  |  |  | L/D Max: | 32.294 | at alpha= | 4.5 | deg
Re: | 50000 |  |  | Cd Min: | 0.0185 | at alpha= | -0.5 | deg
Mach: | 0.5 |  |  | Cl=0 at alpha= | -1.9559 | deg
|  |  |  | @ Cl=0.1, Cd= | 0.018647
|  |  |  | @ Cl=0.4, Cd= | 0.021648
|  |  |  | @ Cl=0.6, Cd= | 0.023593
alpha (deg) | Cl | Cd | Cm | Cl/Cd
-20 | -0.984 | 0.4548 | -0.009 | -2.164
-19.5 | -0.958 | 0.44964 | -0.009 | -2.13
-19 | -0.929 | 0.41168 | -0.009 | -2.256
-18.5 | -0.902 | 0.39722 | -0.01 | -2.271
-18 | -0.876 | 0.38227 | -0.01 | -2.291
-17.5 | -0.849 | 0.37254 | -0.01 | -2.28
-17 | -0.823 | 0.36671 | -0.011 | -2.243
-16.5 | -0.794 | 0.3681 | -0.01 | -2.158
-16 | -0.767 | 0.3592 | -0.011 | -2.135
-15.5 | -0.74 | 0.35735 | -0.011 | -2.071
-15 | -0.713 | 0.33574 | -0.011 | -2.125
-14.5 | -0.687 | 0.33186 | -0.012 | -2.069
-14 | -0.66 | 0.32804 | -0.012 | -2.011
-13.5 | -0.631 | 0.3001 | -0.011 | -2.104
-13 | -0.604 | 0.29138 | -0.012 | -2.074
-12.5 | -0.577 | 0.28798 | -0.012 | -2.004
-12 | -0.55 | 0.28139 | -0.012 | -1.955
-11.5 | -0.523 | 0.27813 | -0.013 | -1.881
-11 | -0.496 | 0.27822 | -0.013 | -1.783
-10.5 | -0.468 | 0.2341 | -0.012 | -1.998
-10 | -0.441 | 0.23127 | -0.012 | -1.905
-9.5 | -0.414 | 0.22558 | -0.013 | -1.833
-9 | -0.386 | 0.20806 | -0.013 | -1.857
-8.5 | -0.359 | 0.22416 | -0.013 | -1.601
-8 | -0.332 | 0.21966 | -0.013 | -1.51
-7.5 | -0.304 | 0.18028 | -0.012 | -1.686
-7 | -0.277 | 0.16208 | -0.012 | -1.707
-6.5 | -0.386 | 0.07803 | -0.013 | -4.949
-6 | -0.385 | 0.0662 | -0.013 | -5.816
-5.5 | -0.357 | 0.05733 | -0.014 | -6.227
-5 | -0.317 | 0.05266 | -0.015 | -6.027
-4.5 | -0.271 | 0.04861 | -0.016 | -5.584
-4 | -0.222 | 0.04493 | -0.016 | -4.932
-3.5 | -0.169 | 0.04245 | -0.017 | -3.991
-3 | -0.116 | 0.04042 | -0.017 | -2.86
-2.5 | -0.061 | 0.03885 | -0.018 | -1.566
-2 | -0.006 | 0.03747 | -0.02 | -0.149
-1.5 | 0.062 | 0.0188 | -0.041 | 3.304
-1 | 0.129 | 0.01853 | -0.041 | 6.936
-0.5 | 0.197 | 0.0185 | -0.042 | 10.668
0 | 0.254 | 0.02073 | -0.043 | 12.254
0.5 | 0.318 | 0.02108 | -0.044 | 15.11
1 | 0.382 | 0.02151 | -0.044 | 17.776
1.5 | 0.446 | 0.022 | -0.045 | 20.287
2 | 0.509 | 0.0226 | -0.046 | 22.548
2.5 | 0.573 | 0.02325 | -0.047 | 24.634
3 | 0.632 | 0.024 | -0.047 | 26.343
3.5 | 0.692 | 0.02488 | -0.048 | 27.827
4 | 0.751 | 0.02549 | -0.049 | 29.477
4.5 | 0.84 | 0.02602 | -0.052 | 32.294
5 | 0.752 | 0.04379 | -0.025 | 17.175
5.5 | 0.795 | 0.04744 | -0.024 | 16.76
6 | 0.832 | 0.05134 | -0.023 | 16.215
6.5 | 0.861 | 0.05738 | -0.022 | 15.014
7 | 0.877 | 0.06468 | -0.022 | 13.557
7.5 | 0.855 | 0.07813 | -0.021 | 10.941
8 | 0.54 | 0.16274 | -0.018 | 3.318
8.5 | 0.567 | 0.18851 | -0.022 | 3.008
9 | 0.594 | 0.19138 | -0.022 | 3.103
9.5 | 0.621 | 0.23073 | -0.026 | 2.692
10 | 0.648 | 0.23342 | -0.026 | 2.775
10.5 | 0.674 | 0.21607 | -0.027 | 3.121
11 | 0.701 | 0.23922 | -0.027 | 2.929
11.5 | 0.728 | 0.26427 | -0.029 | 2.754
12 | 0.755 | 0.27058 | -0.031 | 2.79
12.5 | 0.781 | 0.27544 | -0.031 | 2.836
13 | 0.807 | 0.27813 | -0.031 | 2.903
13.5 | 0.834 | 0.3009 | -0.032 | 2.771
14 | 0.861 | 0.30573 | -0.035 | 2.818
14.5 | 0.887 | 0.31802 | -0.035 | 2.791
15 | 0.913 | 0.34614 | -0.036 | 2.639
15.5 | 0.942 | 0.37048 | -0.038 | 2.542
16 | 0.968 | 0.37615 | -0.039 | 2.573
16.5 | 0.993 | 0.37801 | -0.039 | 2.628
17 | 1.019 | 0.37043 | -0.04 | 2.752
17.5 | 1.048 | 0.3934 | -0.042 | 2.663
18 | 1.073 | 0.41402 | -0.043 | 2.593
18.5 | 1.099 | 0.4169 | -0.043 | 2.636
19 | 1.124 | 0.43003 | -0.044 | 2.614
19.5 | 1.153 | 0.45778 | -0.046 | 2.519
20 | 1.179 | 0.46229 | -0.047 | 2.549

## 8. Re 50k Mach 0.50 (2)
BIGFOIL.COM POLAR EXPORT
NACA65-313 a=0.5
NACA65-313 a=0.5 |  |  |  | Cl Max: | 0.9919 | at alpha= | 20 | deg
XFOIL ncrit=9 |  |  |  | L/D Max: | 19.9901 | at alpha= | 7.5 | deg
Re: | 50000 |  |  | Cd Min: | 0.2858 | at alpha= | 20 | deg
Mach: | 0.5 |  |  | Cl=0 at alpha= | 2.9353 | deg
|  |  |  | @ Cl=0.1, Cd= | 0.044678
|  |  |  | @ Cl=0.4, Cd= | 0.061877
|  |  |  | @ Cl=0.6, Cd= | 0.065467
alpha (deg) | Cl | Cd | Cm | Cl/Cd
-20 | -0.7064 | 0.264 | 0.0381 | -2.6758
-19.5 | -0.6961 | 0.26571 | 0.0303 | -2.6198
-19 | -0.6609 | 0.24818 | 0.0277 | -2.663
-18.5 | -0.6412 | 0.24249 | 0.0219 | -2.6442
-18 | -0.6206 | 0.23496 | 0.0166 | -2.6413
-17.5 | -0.5938 | 0.22538 | 0.0127 | -2.6347
-17 | -0.5781 | 0.22016 | 0.0069 | -2.6258
-16.5 | -0.5529 | 0.21144 | 0.003 | -2.6149
-16 | -0.53 | 0.20283 | -0.0013 | -2.613
-15.5 | -0.5174 | 0.19875 | -0.0065 | -2.6033
-15 | -0.4868 | 0.18769 | -0.0094 | -2.5936
-14.5 | -0.4668 | 0.18027 | -0.0134 | -2.5894
-14 | -0.4494 | 0.1734 | -0.0172 | -2.5917
-13.5 | -0.4371 | 0.16765 | -0.0212 | -2.6072
-13 | -0.4256 | 0.16196 | -0.0247 | -2.6278
-12.5 | -0.403 | 0.15349 | -0.0273 | -2.6256
-12 | -0.3739 | 0.14457 | -0.0292 | -2.5863
-11.5 | -0.3687 | 0.13976 | -0.0315 | -2.6381
-11 | -0.3463 | 0.13169 | -0.0333 | -2.6297
-10.5 | -0.3305 | 0.12527 | -0.0345 | -2.6383
-10 | -0.3187 | 0.11903 | -0.0352 | -2.6775
-9.5 | -0.327 | 0.11578 | -0.0336 | -2.8243
-9 | -0.3175 | 0.11054 | -0.0292 | -2.8723
-8 | -0.3501 | 0.10494 | -0.0169 | -3.3362
-7.5 | -0.4484 | 0.09724 | -0.0263 | -4.6113
-7 | -0.5058 | 0.08894 | -0.0301 | -5.687
-6.5 | -0.5576 | 0.08264 | -0.0288 | -6.7473
-6 | -0.6144 | 0.076 | -0.027 | -8.0842
-5.5 | -0.6358 | 0.06933 | -0.0238 | -9.1706
-5 | -0.6603 | 0.06187 | -0.022 | -10.6724
-4.5 | -0.6525 | 0.05519 | -0.0196 | -11.8228
-4 | -0.6299 | 0.04892 | -0.0174 | -12.8761
-3.5 | -0.594 | 0.04356 | -0.0155 | -13.6364
-3 | -0.5481 | 0.03963 | -0.0134 | -13.8304
-2.5 | -0.4962 | 0.0364 | -0.0111 | -13.6319
-1.5 | -0.1737 | 0.03688 | -0.0246 | -4.7099
-1 | -0.1622 | 0.03628 | -0.0206 | -4.4708
-0.5 | -0.1611 | 0.0355 | -0.0144 | -4.538
0 | -0.1825 | 0.03401 | -0.0037 | -5.3661
0.5 | -0.1729 | 0.03348 | 0.0017 | -5.1643
1 | -0.1485 | 0.03369 | 0.0047 | -4.4078
1.5 | -0.1138 | 0.03455 | 0.0061 | -3.2938
2 | -0.0751 | 0.0358 | 0.0066 | -2.0978
2.5 | -0.035 | 0.03736 | 0.0067 | -0.93683
3 | 0.0052 | 0.03918 | 0.0066 | 0.13272
3.5 | 0.045 | 0.04125 | 0.0062 | 1.0909
4 | 0.0841 | 0.04358 | 0.0057 | 1.9298
4.5 | 0.1219 | 0.04619 | 0.005 | 2.6391
5 | 0.1905 | 0.0515 | -0.0022 | 3.699
5.5 | 0.2826 | 0.0584 | -0.0136 | 4.839
6 | 0.4359 | 0.06294 | -0.0244 | 6.9256
6.5 | 0.5024 | 0.06572 | -0.0252 | 7.6446
7 | 0.5823 | 0.06764 | -0.0253 | 8.6088
7.5 | 0.8052 | 0.04028 | 0.0025 | 19.9901
8 | 0.8198 | 0.0449 | 0.0092 | 18.2584
9 | 0.9309 | 0.05666 | 0.0148 | 16.4296
9.5 | 0.9089 | 0.06536 | 0.0157 | 13.9061
10 | 0.8705 | 0.07598 | 0.0136 | 11.457
10.5 | 0.8276 | 0.08888 | 0.0081 | 9.3114
11 | 0.7939 | 0.10321 | 0.0004 | 7.6921
11.5 | 0.776 | 0.11747 | -0.0075 | 6.6059
12 | 0.7475 | 0.13423 | -0.0193 | 5.5688
12.5 | 0.75 | 0.1459 | -0.0251 | 5.1405
13 | 0.7516 | 0.15842 | -0.0324 | 4.7444
13.5 | 0.7342 | 0.17689 | -0.0487 | 4.1506
14.5 | 0.7676 | 0.19424 | -0.0567 | 3.9518
15 | 0.788 | 0.20263 | -0.06 | 3.8889
15.5 | 0.8056 | 0.21074 | -0.0642 | 3.8227
16 | 0.8263 | 0.21945 | -0.0681 | 3.7653
16.5 | 0.8472 | 0.22789 | -0.0721 | 3.7176
17 | 0.8689 | 0.23654 | -0.0761 | 3.6734
17.5 | 0.8996 | 0.24896 | -0.079 | 3.6134
18 | 0.9124 | 0.2537 | -0.0847 | 3.5964
18.5 | 0.9293 | 0.26074 | -0.0902 | 3.5641
19 | 0.9516 | 0.26986 | -0.0946 | 3.5263
19.5 | 0.982 | 0.28323 | -0.0977 | 3.4671
20 | 0.9919 | 0.2858 | -0.105 | 3.4706

## 9. Re 100k Mach 0.00 (1)
BIGFOIL.COM POLAR EXPORT
NACA65-313 a=0.5
NACA65-313 a=0.5 |  |  |  | Cl Max: | 1.008 | at alpha= | 11.5 | deg
JavaFoil+Calcfoil stall+Eppler ext transition |  |  |  | L/D Max: | 43.647 | at alpha= | 4.5 | deg
Re: | 100000 |  |  | Cd Min: | 0.01263 | at alpha= | -0.5 | deg
Mach: | 0 |  |  | Cl=0 at alpha= | -1.95 | deg
|  |  |  | @ Cl=0.1, Cd= | 0.012649
|  |  |  | @ Cl=0.4, Cd= | 0.013865
|  |  |  | @ Cl=0.6, Cd= | 0.015268
alpha (deg) | Cl | Cd | Cm | Cl/Cd
-17.5 | -0.552 | 0.27092 | -0.006 | -2.038
-17 | -0.574 | 0.23435 | -0.006 | -2.448
-16.5 | -0.595 | 0.21763 | -0.006 | -2.733
-16 | -0.615 | 0.2072 | -0.007 | -2.969
-15.5 | -0.634 | 0.19263 | -0.007 | -3.293
-15 | -0.652 | 0.17841 | -0.007 | -3.656
-14.5 | -0.668 | 0.16465 | -0.007 | -4.057
-14 | -0.682 | 0.15732 | -0.007 | -4.332
-13.5 | -0.692 | 0.14431 | -0.008 | -4.797
-13 | -0.7 | 0.13296 | -0.008 | -5.264
-12.5 | -0.703 | 0.1254 | -0.008 | -5.606
-12 | -0.699 | 0.11351 | -0.009 | -6.16
-11.5 | -0.692 | 0.10504 | -0.009 | -6.584
-11 | -0.678 | 0.09836 | -0.009 | -6.894
-10.5 | -0.66 | 0.0911 | -0.01 | -7.246
-10 | -0.639 | 0.0853 | -0.01 | -7.492
-9.5 | -0.615 | 0.07855 | -0.01 | -7.829
-9 | -0.588 | 0.07218 | -0.011 | -8.148
-8.5 | -0.558 | 0.06744 | -0.011 | -8.275
-8 | -0.526 | 0.0628 | -0.011 | -8.369
-7.5 | -0.491 | 0.05769 | -0.012 | -8.505
-7 | -0.453 | 0.05435 | -0.012 | -8.342
-6.5 | -0.414 | 0.05079 | -0.013 | -8.151
-6 | -0.373 | 0.04777 | -0.013 | -7.807
-5.5 | -0.33 | 0.04486 | -0.014 | -7.36
-5 | -0.286 | 0.04283 | -0.014 | -6.681
-4.5 | -0.241 | 0.04058 | -0.015 | -5.938
-4 | -0.195 | 0.03858 | -0.015 | -5.051
-3.5 | -0.148 | 0.03694 | -0.016 | -4.009
-3 | -0.101 | 0.03551 | -0.017 | -2.838
-2.5 | -0.066 | 0.01491 | -0.036 | -4.41
-2 | -0.006 | 0.01476 | -0.037 | -0.408
-1.5 | 0.054 | 0.01268 | -0.037 | 4.25
-1 | 0.114 | 0.01264 | -0.038 | 9.011
-0.5 | 0.174 | 0.01263 | -0.039 | 13.792
0 | 0.228 | 0.01321 | -0.039 | 17.241
0.5 | 0.285 | 0.01338 | -0.04 | 21.31
1 | 0.342 | 0.01358 | -0.041 | 25.223
1.5 | 0.399 | 0.01386 | -0.041 | 28.791
2 | 0.456 | 0.01415 | -0.042 | 32.201
2.5 | 0.512 | 0.0145 | -0.042 | 35.269
3 | 0.565 | 0.01497 | -0.043 | 37.705
3.5 | 0.619 | 0.01543 | -0.043 | 40.077
4 | 0.672 | 0.01598 | -0.044 | 42.04
4.5 | 0.724 | 0.01658 | -0.044 | 43.647
5 | 0.798 | 0.01943 | -0.047 | 41.064
5.5 | 0.849 | 0.0202 | -0.047 | 42.023
6 | 0.747 | 0.04315 | -0.024 | 17.319
6.5 | 0.786 | 0.04609 | -0.022 | 17.061
7 | 0.825 | 0.04936 | -0.022 | 16.715
7.5 | 0.86 | 0.05305 | -0.021 | 16.217
8 | 0.892 | 0.05712 | -0.021 | 15.618
8.5 | 0.921 | 0.06057 | -0.021 | 15.197
9 | 0.945 | 0.06537 | -0.021 | 14.462
9.5 | 0.966 | 0.07095 | -0.021 | 13.621
10 | 0.983 | 0.07619 | -0.02 | 12.904
10.5 | 0.996 | 0.08212 | -0.02 | 12.125
11 | 1.004 | 0.08838 | -0.02 | 11.359
11.5 | 1.008 | 0.09708 | -0.02 | 10.38
12 | 1.007 | 0.10342 | -0.021 | 9.74
12.5 | 0.997 | 0.11098 | -0.02 | 8.986
13 | 0.982 | 0.12258 | -0.02 | 8.012
13.5 | 0.963 | 0.13198 | -0.02 | 7.294
14 | 0.94 | 0.14157 | -0.02 | 6.638
14.5 | 0.914 | 0.15436 | -0.02 | 5.921
15 | 0.886 | 0.16099 | -0.019 | 5.501
15.5 | 0.855 | 0.17223 | -0.02 | 4.966
16 | 0.824 | 0.19087 | -0.02 | 4.316
16.5 | 0.791 | 0.20779 | -0.019 | 3.808

## 10. Re 100k Mach 0.00 (2)
BIGFOIL.COM POLAR EXPORT
NACA65-313 a=0.5
NACA65-313 a=0.5 |  |  |  | Cl Max: | 1.1154 | at alpha= | 10.5 | deg
XFOIL ncrit=9 |  |  |  | L/D Max: | 45.4097 | at alpha= | 6.5 | deg
Re: | 100000 |  |  | Cd Min: | 0.23557 | at alpha= | -20 | deg
Mach: | 0 |  |  | Cl=0 at alpha= | -1.8958 | deg
|  |  |  | @ Cl=0.1, Cd= | 0.026127
|  |  |  | @ Cl=0.4, Cd= | 0.034298
|  |  |  | @ Cl=0.6, Cd= | 0.038068
alpha (deg) | Cl | Cd | Cm | Cl/Cd
-20 | -0.6487 | 0.23557 | 0.0321 | -2.7537
-19.5 | -0.6311 | 0.22936 | 0.0281 | -2.7516
-19 | -0.6178 | 0.22481 | 0.0225 | -2.7481
-18.5 | -0.6208 | 0.22617 | 0.0148 | -2.7448
-18 | -0.5843 | 0.21005 | 0.0147 | -2.7817
-17.5 | -0.5652 | 0.20323 | 0.0116 | -2.7811
-17 | -0.55 | 0.19696 | 0.0073 | -2.7924
-16.5 | -0.5568 | 0.19624 | -0.0006 | -2.8373
-16 | -0.5223 | 0.18307 | -0.0009 | -2.853
-15.5 | -0.5047 | 0.17627 | -0.0039 | -2.8632
-15 | -0.5022 | 0.17137 | -0.0097 | -2.9305
-14.5 | -0.5171 | 0.16814 | -0.0183 | -3.0754
-14 | -0.4671 | 0.15535 | -0.0147 | -3.0068
-13.5 | -0.4763 | 0.15047 | -0.022 | -3.1654
-13 | -0.4553 | 0.14091 | -0.0232 | -3.2311
-12.5 | -0.4386 | 0.13394 | -0.0253 | -3.2746
-12 | -0.472 | 0.12834 | -0.0365 | -3.6777
-11.5 | -0.4231 | 0.11927 | -0.032 | -3.5474
-11 | -0.4646 | 0.11226 | -0.0443 | -4.1386
-10.5 | -0.4247 | 0.10479 | -0.0408 | -4.0529
-10 | -0.4124 | 0.09732 | -0.0423 | -4.2376
-9.5 | -0.4819 | 0.08925 | -0.0545 | -5.3994
-9 | -0.4428 | 0.08537 | -0.0453 | -5.1868
-8.5 | -0.5161 | 0.08428 | -0.0366 | -6.1236
-8 | -0.5366 | 0.07358 | -0.0515 | -7.2927
-7.5 | -0.5001 | 0.06585 | -0.0553 | -7.5945
-6.5 | -0.4779 | 0.04283 | -0.0614 | -11.1581
-6 | -0.4356 | 0.03683 | -0.0598 | -11.8273
-5.5 | -0.3707 | 0.03177 | -0.062 | -11.6682
-5 | -0.3263 | 0.02946 | -0.0601 | -11.076
-4.5 | -0.2657 | 0.02697 | -0.0611 | -9.8517
-4 | -0.2164 | 0.0256 | -0.0603 | -8.4531
-3.5 | -0.1874 | 0.02465 | -0.0562 | -7.6024
-3 | -0.1657 | 0.02128 | -0.0505 | -7.7867
-2.5 | -0.165 | 0.02258 | -0.0377 | -7.3074
-2 | -0.0255 | 0.02617 | -0.042 | -0.9744
-1.5 | 0.0968 | 0.0261 | -0.0554 | 3.7088
-1 | 0.1559 | 0.02659 | -0.059 | 5.8631
-0.5 | 0.2496 | 0.02648 | -0.068 | 9.426
0 | 0.3129 | 0.0271 | -0.073 | 11.5461
0.5 | 0.4083 | 0.02705 | -0.083 | 15.0943
1 | 0.4034 | 0.02854 | -0.0764 | 14.1345
1.5 | 0.3463 | 0.03001 | -0.0604 | 11.5395
2 | 0.3185 | 0.03098 | -0.0485 | 10.2808
2.5 | 0.3578 | 0.03185 | -0.047 | 11.2339
3 | 0.3726 | 0.03317 | -0.0421 | 11.233
3.5 | 0.4054 | 0.03452 | -0.04 | 11.7439
4 | 0.4475 | 0.03576 | -0.039 | 12.514
4.5 | 0.4971 | 0.0368 | -0.0387 | 13.5082
5 | 0.5564 | 0.03741 | -0.0392 | 14.873
5.5 | 0.6021 | 0.0381 | -0.0378 | 15.8031
6.5 | 0.8923 | 0.01965 | -0.0405 | 45.4097
7 | 0.8728 | 0.02025 | -0.0257 | 43.1012
7.5 | 0.8373 | 0.02494 | -0.0146 | 33.5726
8 | 0.847 | 0.02814 | -0.0094 | 30.0995
8.5 | 0.8888 | 0.03076 | -0.0071 | 28.8947
9 | 0.9776 | 0.03458 | -0.0104 | 28.2707
9.5 | 1.0519 | 0.03962 | -0.0125 | 26.5497
10 | 1.0984 | 0.04478 | -0.012 | 24.5288
10.5 | 1.1154 | 0.05156 | -0.0075 | 21.633
11 | 1.1078 | 0.0593 | -0.0015 | 18.6813
11.5 | 1.0849 | 0.06624 | 0.0044 | 16.3783
12 | 1.0646 | 0.07506 | 0.0075 | 14.1833
12.5 | 0.9397 | 0.09241 | 0.0068 | 10.1688
13 | 0.7826 | 0.09676 | 0.0067 | 8.0881
13.5 | 0.7707 | 0.14663 | -0.0282 | 5.2561
14 | 0.7643 | 0.15638 | -0.0332 | 4.8875
14.5 | 0.7716 | 0.16529 | -0.0364 | 4.6682
15 | 0.8079 | 0.17295 | -0.0344 | 4.6713
15.5 | 0.7895 | 0.18086 | -0.0431 | 4.3653

## 11. Re 100k Mach 0.10 (1)
BIGFOIL.COM POLAR EXPORT
NACA65-313 a=0.5
NACA65-313 a=0.5 |  |  |  | Cl Max: | 0.999 | at alpha= | 11.5 | deg
JavaFoil+Calcfoil stall+Eppler ext transition |  |  |  | L/D Max: | 43.658 | at alpha= | 4.5 | deg
Re: | 100000 |  |  | Cd Min: | 0.01266 | at alpha= | -1 | deg
Mach: | 0.1 |  |  | Cl=0 at alpha= | -1.95 | deg
|  |  |  | @ Cl=0.1, Cd= | 0.012667
|  |  |  | @ Cl=0.4, Cd= | 0.013895
|  |  |  | @ Cl=0.6, Cd= | 0.015326
alpha (deg) | Cl | Cd | Cm | Cl/Cd
-17.5 | -0.505 | 0.26913 | -0.006 | -1.875
-17 | -0.529 | 0.26839 | -0.006 | -1.972
-16.5 | -0.553 | 0.22773 | -0.006 | -2.43
-16 | -0.577 | 0.21723 | -0.007 | -2.657
-15.5 | -0.6 | 0.20063 | -0.007 | -2.99
-15 | -0.621 | 0.18398 | -0.007 | -3.378
-14.5 | -0.641 | 0.17455 | -0.007 | -3.672
-14 | -0.658 | 0.161 | -0.007 | -4.088
-13.5 | -0.673 | 0.15141 | -0.008 | -4.442
-13 | -0.684 | 0.13795 | -0.008 | -4.955
-12.5 | -0.69 | 0.12894 | -0.008 | -5.35
-12 | -0.689 | 0.11872 | -0.009 | -5.802
-11.5 | -0.684 | 0.10752 | -0.009 | -6.357
-11 | -0.672 | 0.09874 | -0.009 | -6.806
-10.5 | -0.656 | 0.09193 | -0.01 | -7.132
-10 | -0.636 | 0.08564 | -0.01 | -7.427
-9.5 | -0.613 | 0.0788 | -0.01 | -7.78
-9 | -0.587 | 0.07388 | -0.011 | -7.947
-8.5 | -0.558 | 0.06776 | -0.011 | -8.235
-8 | -0.526 | 0.06303 | -0.011 | -8.346
-7.5 | -0.492 | 0.05836 | -0.012 | -8.422
-7 | -0.455 | 0.05432 | -0.012 | -8.368
-6.5 | -0.415 | 0.05119 | -0.013 | -8.114
-6 | -0.374 | 0.04803 | -0.013 | -7.791
-5.5 | -0.332 | 0.04509 | -0.014 | -7.352
-5 | -0.287 | 0.04285 | -0.014 | -6.706
-4.5 | -0.242 | 0.04068 | -0.015 | -5.949
-4 | -0.196 | 0.03862 | -0.015 | -5.07
-3.5 | -0.149 | 0.037 | -0.016 | -4.022
-3 | -0.101 | 0.03557 | -0.017 | -2.847
-2.5 | -0.066 | 0.01492 | -0.036 | -4.428
-2 | -0.006 | 0.01477 | -0.037 | -0.409
-1.5 | 0.054 | 0.01269 | -0.038 | 4.267
-1 | 0.114 | 0.01266 | -0.038 | 9.046
-0.5 | 0.175 | 0.0127 | -0.039 | 13.784
0 | 0.229 | 0.01323 | -0.04 | 17.293
0.5 | 0.287 | 0.01341 | -0.04 | 21.37
1 | 0.344 | 0.01363 | -0.041 | 25.237
1.5 | 0.401 | 0.0139 | -0.041 | 28.862
2 | 0.457 | 0.01425 | -0.042 | 32.111
2.5 | 0.514 | 0.01461 | -0.042 | 35.154
3 | 0.567 | 0.01502 | -0.043 | 37.766
3.5 | 0.621 | 0.01552 | -0.043 | 40.005
4 | 0.675 | 0.01604 | -0.044 | 42.079
4.5 | 0.727 | 0.01665 | -0.045 | 43.658
5 | 0.801 | 0.01954 | -0.047 | 41.017
5.5 | 0.853 | 0.02034 | -0.048 | 41.923
6 | 0.75 | 0.04332 | -0.024 | 17.317
6.5 | 0.79 | 0.04632 | -0.022 | 17.047
7 | 0.828 | 0.0497 | -0.022 | 16.666
7.5 | 0.863 | 0.05306 | -0.021 | 16.269
8 | 0.894 | 0.05712 | -0.021 | 15.659
8.5 | 0.922 | 0.06135 | -0.021 | 15.035
9 | 0.946 | 0.06629 | -0.021 | 14.277
9.5 | 0.966 | 0.07129 | -0.021 | 13.551
10 | 0.981 | 0.07689 | -0.02 | 12.762
10.5 | 0.992 | 0.08279 | -0.02 | 11.982
11 | 0.998 | 0.08959 | -0.021 | 11.141
11.5 | 0.999 | 0.09841 | -0.021 | 10.157
12 | 0.996 | 0.1072 | -0.02 | 9.292
12.5 | 0.982 | 0.11358 | -0.02 | 8.649
13 | 0.963 | 0.12043 | -0.02 | 7.999
13.5 | 0.94 | 0.1339 | -0.02 | 7.019
14 | 0.912 | 0.14824 | -0.019 | 6.156
14.5 | 0.882 | 0.15662 | -0.019 | 5.632
15 | 0.849 | 0.17169 | -0.019 | 4.947
15.5 | 0.815 | 0.18278 | -0.019 | 4.456
16 | 0.779 | 0.19827 | -0.019 | 3.927
16.5 | 0.742 | 0.2099 | -0.019 | 3.536

## 12. Re 100k Mach 0.10 (2)
BIGFOIL.COM POLAR EXPORT
NACA65-313 a=0.5
NACA65-313 a=0.5 |  |  |  | Cl Max: | 1.1104 | at alpha= | 10.5 | deg
XFOIL ncrit=9 |  |  |  | L/D Max: | 45.4351 | at alpha= | 6.5 | deg
Re: | 100000 |  |  | Cd Min: | 0.23626 | at alpha= | -20 | deg
Mach: | 0.1 |  |  | Cl=0 at alpha= | -1.6935 | deg
|  |  |  | @ Cl=0.1, Cd= | 0.026347
|  |  |  | @ Cl=0.4, Cd= | 0.034241
|  |  |  | @ Cl=0.6, Cd= | 0.038343
alpha (deg) | Cl | Cd | Cm | Cl/Cd
-20 | -0.6503 | 0.23626 | 0.0325 | -2.7525
-19.5 | -0.6325 | 0.23004 | 0.0283 | -2.7495
-19 | -0.6199 | 0.22589 | 0.0225 | -2.7443
-18.5 | -0.623 | 0.22739 | 0.0148 | -2.7398
-18 | -0.5846 | 0.21053 | 0.015 | -2.7768
-17.5 | -0.5657 | 0.20378 | 0.0117 | -2.776
-17 | -0.5507 | 0.19758 | 0.0073 | -2.7872
-16.5 | -0.5583 | 0.19722 | -0.0008 | -2.8308
-16 | -0.5215 | 0.1835 | -0.0007 | -2.842
-15.5 | -0.5044 | 0.17674 | -0.0039 | -2.8539
-15 | -0.5041 | 0.17234 | -0.0101 | -2.925
-14.5 | -0.5046 | 0.16562 | -0.0161 | -3.0467
-14 | -0.466 | 0.15581 | -0.0148 | -2.9908
-13.5 | -0.4781 | 0.15132 | -0.0226 | -3.1595
-13 | -0.4514 | 0.14135 | -0.0229 | -3.1935
-12.5 | -0.4375 | 0.13445 | -0.0255 | -3.254
-12 | -0.4733 | 0.1291 | -0.0372 | -3.6662
-11.5 | -0.4209 | 0.11979 | -0.0321 | -3.5136
-11 | -0.4311 | 0.11188 | -0.0383 | -3.8532
-10.5 | -0.4294 | 0.10537 | -0.0423 | -4.0752
-10 | -0.4077 | 0.09796 | -0.0422 | -4.1619
-9.5 | -0.4245 | 0.0901 | -0.0479 | -4.7114
-9 | -0.444 | 0.0863 | -0.0451 | -5.1448
-8.5 | -0.5187 | 0.08504 | -0.0371 | -6.0995
-7.5 | -0.4934 | 0.06663 | -0.0557 | -7.4051
-7 | -0.483 | 0.06017 | -0.0587 | -8.0273
-6.5 | -0.4747 | 0.04387 | -0.0635 | -10.8206
-6 | -0.4362 | 0.03728 | -0.0606 | -11.7006
-5.5 | -0.3694 | 0.032 | -0.0632 | -11.5437
-5 | -0.3263 | 0.02967 | -0.061 | -10.9976
-4.5 | -0.2734 | 0.0274 | -0.0605 | -9.9781
-4 | -0.2158 | 0.02572 | -0.0611 | -8.3904
-3 | -0.1618 | 0.02137 | -0.0521 | -7.5714
-2.5 | -0.1643 | 0.02261 | -0.0385 | -7.2667
-2 | -0.1441 | 0.02422 | -0.0281 | -5.9496
-1.5 | 0.091 | 0.02628 | -0.0546 | 3.4627
-1 | 0.1529 | 0.02674 | -0.0587 | 5.718
-0.5 | 0.2495 | 0.0266 | -0.068 | 9.3797
0 | 0.3083 | 0.02731 | -0.0723 | 11.2889
0.5 | 0.4073 | 0.02721 | -0.0826 | 14.9688
1 | 0.4047 | 0.0287 | -0.0766 | 14.101
1.5 | 0.3462 | 0.03017 | -0.0603 | 11.475
2 | 0.3123 | 0.03115 | -0.0476 | 10.0257
2.5 | 0.3655 | 0.03197 | -0.048 | 11.4326
3 | 0.3772 | 0.03327 | -0.0426 | 11.3375
3.5 | 0.4089 | 0.03462 | -0.0402 | 11.8111
4 | 0.4511 | 0.03586 | -0.0392 | 12.5795
4.5 | 0.5017 | 0.03687 | -0.039 | 13.6073
5 | 0.5629 | 0.03743 | -0.0396 | 15.0387
5.5 | 0.5979 | 0.03843 | -0.037 | 15.5582
6 | 0.7342 | 0.03279 | -0.0408 | 22.391
6.5 | 0.8928 | 0.01965 | -0.0395 | 45.4351
7 | 0.8675 | 0.02064 | -0.0242 | 42.03
7.5 | 0.8345 | 0.02534 | -0.0137 | 32.9321
8 | 0.8459 | 0.02854 | -0.0086 | 29.6391
8.5 | 0.8908 | 0.0311 | -0.0064 | 28.6431
9 | 0.9818 | 0.03505 | -0.0099 | 28.0114
9.5 | 1.0541 | 0.04026 | -0.0116 | 26.1823
10 | 1.0983 | 0.04555 | -0.0107 | 24.112
10.5 | 1.1104 | 0.05234 | -0.0058 | 21.2151
11 | 1.0979 | 0.05982 | 0.0005 | 18.3534
11.5 | 1.0726 | 0.06686 | 0.006 | 16.0425
12 | 1.0449 | 0.07523 | 0.009 | 13.8894
12.5 | 0.955 | 0.08765 | 0.0087 | 10.8956
13 | 0.773 | 0.098 | 0.006 | 7.8878
13.5 | 0.7686 | 0.1476 | -0.0288 | 5.2073
14 | 0.7629 | 0.1573 | -0.0337 | 4.85
14.5 | 0.7751 | 0.16608 | -0.0362 | 4.667
15 | 0.8107 | 0.17391 | -0.0344 | 4.6616
15.5 | 0.7875 | 0.18186 | -0.0441 | 4.3303

## 13. Re 100k Mach 0.25 (1)
BIGFOIL.COM POLAR EXPORT
NACA65-313 a=0.5
NACA65-313 a=0.5 |  |  |  | Cl Max: | 0.96 | at alpha= | 10 | deg
JavaFoil+Calcfoil stall+Eppler ext transition |  |  |  | L/D Max: | 41.677 | at alpha= | 4 | deg
Re: | 100000 |  |  | Cd Min: | 0.01284 | at alpha= | -1 | deg
Mach: | 0.25 |  |  | Cl=0 at alpha= | -1.9516 | deg
|  |  |  | @ Cl=0.1, Cd= | 0.012843
|  |  |  | @ Cl=0.4, Cd= | 0.014186
|  |  |  | @ Cl=0.6, Cd= | 0.25832
alpha (deg) | Cl | Cd | Cm | Cl/Cd
-16 | -0.186 | 0.50623 | -0.006 | -0.368
-15.5 | -0.267 | 0.38032 | -0.007 | -0.703
-15 | -0.333 | 0.31441 | -0.007 | -1.061
-14.5 | -0.393 | 0.27763 | -0.008 | -1.415
-14 | -0.447 | 0.22564 | -0.008 | -1.981
-13.5 | -0.496 | 0.20077 | -0.008 | -2.469
-13 | -0.539 | 0.18272 | -0.008 | -2.948
-12.5 | -0.574 | 0.16099 | -0.008 | -3.564
-12 | -0.596 | 0.13626 | -0.009 | -4.377
-11.5 | -0.612 | 0.12604 | -0.009 | -4.858
-11 | -0.617 | 0.1163 | -0.009 | -5.309
-10.5 | -0.615 | 0.10117 | -0.01 | -6.082
-10 | -0.607 | 0.09385 | -0.01 | -6.472
-9.5 | -0.594 | 0.08526 | -0.01 | -6.969
-9 | -0.576 | 0.0769 | -0.011 | -7.491
-8.5 | -0.553 | 0.07203 | -0.011 | -7.677
-8 | -0.526 | 0.06639 | -0.012 | -7.917
-7.5 | -0.494 | 0.06031 | -0.012 | -8.197
-7 | -0.46 | 0.05577 | -0.013 | -8.241
-6.5 | -0.422 | 0.05248 | -0.013 | -8.036
-6 | -0.381 | 0.04865 | -0.014 | -7.836
-5.5 | -0.339 | 0.0458 | -0.014 | -7.391
-5 | -0.294 | 0.04313 | -0.015 | -6.816
-4.5 | -0.248 | 0.04094 | -0.015 | -6.058
-4 | -0.201 | 0.03889 | -0.015 | -5.164
-3.5 | -0.153 | 0.03718 | -0.016 | -4.107
-3 | -0.104 | 0.03587 | -0.017 | -2.897
-2.5 | -0.068 | 0.01514 | -0.037 | -4.484
-2 | -0.006 | 0.01492 | -0.038 | -0.416
-1.5 | 0.056 | 0.01285 | -0.039 | 4.327
-1 | 0.118 | 0.01284 | -0.039 | 9.157
-0.5 | 0.18 | 0.01284 | -0.04 | 14.011
0 | 0.234 | 0.01349 | -0.04 | 17.381
0.5 | 0.294 | 0.01371 | -0.041 | 21.413
1 | 0.352 | 0.01395 | -0.042 | 25.265
1.5 | 0.411 | 0.01424 | -0.042 | 28.858
2 | 0.469 | 0.01458 | -0.043 | 32.14
2.5 | 0.526 | 0.01498 | -0.043 | 35.132
3 | 0.581 | 0.01543 | -0.044 | 37.668
3.5 | 0.636 | 0.01599 | -0.045 | 39.766
4 | 0.691 | 0.01657 | -0.045 | 41.677
4.5 | 0.767 | 0.01936 | -0.047 | 39.604
5 | 0.82 | 0.02012 | -0.048 | 40.753
5.5 | 0.872 | 0.02108 | -0.049 | 41.366
6 | 0.767 | 0.04396 | -0.023 | 17.445
6.5 | 0.807 | 0.04711 | -0.023 | 17.131
7 | 0.845 | 0.05028 | -0.022 | 16.803
7.5 | 0.878 | 0.05424 | -0.022 | 16.185
8 | 0.906 | 0.05871 | -0.021 | 15.426
8.5 | 0.929 | 0.06349 | -0.021 | 14.626
9 | 0.946 | 0.06895 | -0.021 | 13.716
9.5 | 0.956 | 0.07544 | -0.021 | 12.678
10 | 0.96 | 0.08327 | -0.02 | 11.53
10.5 | 0.956 | 0.08978 | -0.02 | 10.651
11 | 0.945 | 0.09953 | -0.02 | 9.49
11.5 | 0.925 | 0.10951 | -0.02 | 8.446
12 | 0.897 | 0.12083 | -0.019 | 7.427
12.5 | 0.853 | 0.1345 | -0.019 | 6.341
13 | 0.799 | 0.15037 | -0.019 | 5.314
13.5 | 0.737 | 0.1746 | -0.019 | 4.224
14 | 0.669 | 0.19776 | -0.018 | 3.384
14.5 | 0.595 | 0.22743 | -0.018 | 2.618
15 | 0.517 | 0.25832 | -0.019 | 2

## 14. Re 100k Mach 0.25 (2)
BIGFOIL.COM POLAR EXPORT
NACA65-313 a=0.5
NACA65-313 a=0.5 |  |  |  | Cl Max: | 1.0767 | at alpha= | 10 | deg
XFOIL ncrit=9 |  |  |  | L/D Max: | 43.8793 | at alpha= | 6.5 | deg
Re: | 100000 |  |  | Cd Min: | 0.24025 | at alpha= | -20 | deg
Mach: | 0.25 |  |  | Cl=0 at alpha= | -1.5912 | deg
|  |  |  | @ Cl=0.1, Cd= | 0.027444
|  |  |  | @ Cl=0.4, Cd= | 0.035772
|  |  |  | @ Cl=0.6, Cd= | 0.038575
alpha (deg) | Cl | Cd | Cm | Cl/Cd
-20 | -0.6593 | 0.24025 | 0.0341 | -2.7442
-19.5 | -0.6413 | 0.23403 | 0.0294 | -2.7402
-19 | -0.6332 | 0.23264 | 0.0223 | -2.7218
-18.5 | -0.6137 | 0.22306 | 0.0183 | -2.7513
-18 | -0.588 | 0.21353 | 0.0163 | -2.7537
-17.5 | -0.5695 | 0.20684 | 0.0124 | -2.7533
-17 | -0.5579 | 0.20194 | 0.0066 | -2.7627
-16.5 | -0.5666 | 0.2025 | -0.0016 | -2.798
-16 | -0.5199 | 0.18606 | -0.0001 | -2.7943
-15.5 | -0.5045 | 0.17949 | -0.0042 | -2.8107
-15 | -0.5137 | 0.17755 | -0.0122 | -2.8933
-14.5 | -0.478 | 0.16509 | -0.0123 | -2.8954
-14 | -0.4632 | 0.15849 | -0.0157 | -2.9226
-13.5 | -0.4852 | 0.15582 | -0.0253 | -3.1138
-13 | -0.4377 | 0.1437 | -0.0225 | -3.0459
-12.5 | -0.4432 | 0.13808 | -0.0289 | -3.2097
-12 | -0.4222 | 0.12912 | -0.0303 | -3.2698
-11.5 | -0.423 | 0.12292 | -0.0355 | -3.4413
-11 | -0.4006 | 0.11496 | -0.0361 | -3.4847
-10.5 | -0.4175 | 0.10755 | -0.0434 | -3.8819
-10 | -0.4042 | 0.10097 | -0.0453 | -4.0032
-9.5 | -0.3888 | 0.09397 | -0.0457 | -4.1375
-9 | -0.4689 | 0.09209 | -0.0443 | -5.0918
-8.5 | -0.4701 | 0.08886 | -0.0352 | -5.2903
-8 | -0.472 | 0.07832 | -0.0511 | -6.0266
-7.5 | -0.4466 | 0.07038 | -0.0565 | -6.3456
-6.5 | -0.4627 | 0.0449 | -0.0691 | -10.3051
-6 | -0.4331 | 0.03931 | -0.0658 | -11.0176
-5.5 | -0.3926 | 0.03452 | -0.064 | -11.3731
-5 | -0.3236 | 0.03075 | -0.066 | -10.5236
-4.5 | -0.2863 | 0.029 | -0.0624 | -9.8724
-4 | -0.2298 | 0.0268 | -0.0624 | -8.5746
-3.5 | -0.1884 | 0.02564 | -0.0599 | -7.3479
-3 | -0.1658 | 0.02492 | -0.0544 | -6.6533
-2.5 | -0.1555 | 0.02286 | -0.0437 | -6.8023
-2 | -0.1528 | 0.02432 | -0.031 | -6.2829
-1.5 | 0.0341 | 0.02745 | -0.0463 | 1.2423
-1 | 0.1421 | 0.02744 | -0.0572 | 5.1786
-0.5 | 0.2038 | 0.02808 | -0.0616 | 7.2578
0 | 0.3018 | 0.02812 | -0.0712 | 10.7326
0.5 | 0.3715 | 0.02889 | -0.0777 | 12.8591
1 | 0.4273 | 0.02936 | -0.0799 | 14.5538
1.5 | 0.3732 | 0.03094 | -0.0644 | 12.0621
2 | 0.3205 | 0.03194 | -0.0487 | 10.0344
2.5 | 0.3203 | 0.03308 | -0.0412 | 9.6826
3 | 0.3537 | 0.03436 | -0.0389 | 10.2939
3.5 | 0.3958 | 0.03565 | -0.0379 | 11.1024
4 | 0.4402 | 0.03694 | -0.037 | 11.9166
4.5 | 0.4888 | 0.03807 | -0.0364 | 12.8395
5 | 0.5484 | 0.03879 | -0.0366 | 14.1377
5.5 | 0.6275 | 0.03846 | -0.0379 | 16.3157
6 | 0.7263 | 0.03426 | -0.0373 | 21.1996
6.5 | 0.8868 | 0.02021 | -0.0335 | 43.8793
7 | 0.8437 | 0.02274 | -0.0174 | 37.102
7.5 | 0.8245 | 0.02739 | -0.0095 | 30.1022
8 | 0.8443 | 0.03038 | -0.0049 | 27.7913
8.5 | 0.905 | 0.03299 | -0.0032 | 27.4326
9 | 1.0005 | 0.03775 | -0.0063 | 26.5033
9.5 | 1.0558 | 0.04359 | -0.0058 | 24.2212
10 | 1.0767 | 0.04897 | -0.0022 | 21.9869
10.5 | 1.0691 | 0.05536 | 0.0037 | 19.3118
11 | 1.0424 | 0.06253 | 0.0088 | 16.6704
11.5 | 1.008 | 0.07077 | 0.0115 | 14.2433
12 | 0.9705 | 0.08039 | 0.0115 | 12.0724
12.5 | 0.9655 | 0.09196 | 0.0102 | 10.4991
13 | 0.8241 | 0.11652 | -0.0083 | 7.0726
13.5 | 0.7582 | 0.15261 | -0.0321 | 4.9682
14 | 0.7591 | 0.16183 | -0.0365 | 4.6907
14.5 | 0.8042 | 0.17082 | -0.0338 | 4.7079
15 | 0.7856 | 0.17818 | -0.0422 | 4.409

## 15. Re 100k Mach 0.50 (1)
BIGFOIL.COM POLAR EXPORT
NACA65-313 a=0.5
NACA65-313 a=0.5 |  |  |  | Cl Max: | 1.179 | at alpha= | 20 | deg
JavaFoil+Calcfoil stall+Eppler ext transition |  |  |  | L/D Max: | 40.669 | at alpha= | 4 | deg
Re: | 100000 |  |  | Cd Min: | 0.01332 | at alpha= | -0.5 | deg
Mach: | 0.5 |  |  | Cl=0 at alpha= | -1.9493 | deg
|  |  |  | @ Cl=0.1, Cd= | 0.014362
|  |  |  | @ Cl=0.4, Cd= | 0.015378
|  |  |  | @ Cl=0.6, Cd= | 0.01687
alpha (deg) | Cl | Cd | Cm | Cl/Cd
-20 | -0.984 | 0.35235 | -0.009 | -2.793
-19.5 | -0.958 | 0.34614 | -0.009 | -2.767
-19 | -0.929 | 0.33017 | -0.009 | -2.813
-18.5 | -0.902 | 0.30684 | -0.01 | -2.94
-18 | -0.876 | 0.29729 | -0.01 | -2.946
-17.5 | -0.849 | 0.30477 | -0.01 | -2.786
-17 | -0.823 | 0.29947 | -0.011 | -2.747
-16.5 | -0.795 | 0.28907 | -0.011 | -2.749
-16 | -0.767 | 0.28633 | -0.011 | -2.679
-15.5 | -0.74 | 0.27226 | -0.011 | -2.719
-15 | -0.713 | 0.26975 | -0.011 | -2.645
-14.5 | -0.687 | 0.26581 | -0.012 | -2.583
-14 | -0.66 | 0.26201 | -0.012 | -2.518
-13.5 | -0.631 | 0.23401 | -0.011 | -2.698
-13 | -0.604 | 0.23344 | -0.012 | -2.588
-12.5 | -0.577 | 0.22998 | -0.012 | -2.51
-12 | -0.55 | 0.22399 | -0.012 | -2.456
-11.5 | -0.523 | 0.22073 | -0.013 | -2.37
-11 | -0.496 | 0.22016 | -0.013 | -2.253
-10.5 | -0.468 | 0.18364 | -0.012 | -2.548
-10 | -0.441 | 0.18077 | -0.012 | -2.438
-9.5 | -0.414 | 0.16762 | -0.013 | -2.467
-9 | -0.386 | 0.1643 | -0.013 | -2.351
-8.5 | -0.359 | 0.17358 | -0.013 | -2.068
-8 | -0.332 | 0.16167 | -0.014 | -2.051
-7.5 | -0.304 | 0.13641 | -0.012 | -2.228
-7 | -0.277 | 0.12806 | -0.013 | -2.16
-6.5 | -0.386 | 0.06695 | -0.013 | -5.768
-6 | -0.385 | 0.0578 | -0.014 | -6.663
-5.5 | -0.357 | 0.05105 | -0.015 | -6.994
-5 | -0.317 | 0.04681 | -0.016 | -6.781
-4.5 | -0.271 | 0.0436 | -0.016 | -6.226
-4 | -0.222 | 0.04082 | -0.017 | -5.43
-3.5 | -0.169 | 0.03862 | -0.017 | -4.387
-3 | -0.116 | 0.03681 | -0.018 | -3.141
-2.5 | -0.061 | 0.0354 | -0.019 | -1.72
-2 | -0.007 | 0.01536 | -0.042 | -0.451
-1.5 | 0.062 | 0.01521 | -0.043 | 4.086
-1 | 0.131 | 0.01367 | -0.043 | 9.577
-0.5 | 0.201 | 0.01332 | -0.044 | 15.068
0 | 0.259 | 0.01451 | -0.045 | 17.868
0.5 | 0.325 | 0.015 | -0.045 | 21.648
1 | 0.39 | 0.01532 | -0.046 | 25.417
1.5 | 0.454 | 0.01569 | -0.047 | 28.947
2 | 0.518 | 0.01621 | -0.047 | 31.955
2.5 | 0.582 | 0.01669 | -0.048 | 34.859
3 | 0.642 | 0.01729 | -0.048 | 37.105
3.5 | 0.702 | 0.01796 | -0.049 | 39.097
4 | 0.762 | 0.01873 | -0.05 | 40.669
4.5 | 0.844 | 0.02212 | -0.052 | 38.146
5 | 0.899 | 0.02334 | -0.053 | 38.506
5.5 | 0.795 | 0.0433 | -0.025 | 18.366
6 | 0.833 | 0.0471 | -0.024 | 17.685
6.5 | 0.862 | 0.0516 | -0.023 | 16.7
7 | 0.877 | 0.05789 | -0.022 | 15.151
7.5 | 0.855 | 0.06829 | -0.021 | 12.518
8 | 0.54 | 0.12962 | -0.018 | 4.166
8.5 | 0.567 | 0.14561 | -0.022 | 3.895
9 | 0.594 | 0.14868 | -0.022 | 3.994
9.5 | 0.621 | 0.17983 | -0.026 | 3.454
10 | 0.648 | 0.18258 | -0.026 | 3.548
10.5 | 0.674 | 0.17227 | -0.027 | 3.915
11 | 0.701 | 0.18841 | -0.027 | 3.719
11.5 | 0.728 | 0.20681 | -0.029 | 3.52
12 | 0.755 | 0.2044 | -0.031 | 3.693
12.5 | 0.781 | 0.21996 | -0.031 | 3.551
13 | 0.807 | 0.22256 | -0.031 | 3.628
13.5 | 0.834 | 0.23992 | -0.032 | 3.476
14 | 0.861 | 0.24676 | -0.035 | 3.491
14.5 | 0.887 | 0.24257 | -0.035 | 3.659
15 | 0.913 | 0.26236 | -0.036 | 3.482
15.5 | 0.942 | 0.29893 | -0.038 | 3.15
16 | 0.968 | 0.2851 | -0.039 | 3.394
16.5 | 0.993 | 0.28696 | -0.039 | 3.462
17 | 1.019 | 0.29698 | -0.04 | 3.432
17.5 | 1.048 | 0.31944 | -0.042 | 3.28
18 | 1.073 | 0.31674 | -0.043 | 3.389
18.5 | 1.099 | 0.33117 | -0.043 | 3.318
19 | 1.124 | 0.32939 | -0.044 | 3.413
19.5 | 1.153 | 0.36655 | -0.046 | 3.146
20 | 1.179 | 0.35516 | -0.047 | 3.318

## 16. Re 100k Mach 0.50 (2)
BIGFOIL.COM POLAR EXPORT
NACA65-313 a=0.5
NACA65-313 a=0.5 |  |  |  | Cl Max: | 1.0128 | at alpha= | 20 | deg
XFOIL ncrit=9 |  |  |  | L/D Max: | 32.3912 | at alpha= | 6.5 | deg
Re: | 100000 |  |  | Cd Min: | 0.29109 | at alpha= | 20 | deg
Mach: | 0.5 |  |  | Cl=0 at alpha= | -0.96121 | deg
|  |  |  | @ Cl=0.1, Cd= | 0.03173
|  |  |  | @ Cl=0.4, Cd= | 0.039856
|  |  |  | @ Cl=0.6, Cd= | 0.04383
alpha (deg) | Cl | Cd | Cm | Cl/Cd
-20 | -0.7128 | 0.26489 | 0.0395 | -2.6909
-19.5 | -0.6948 | 0.25904 | 0.0329 | -2.6822
-19 | -0.6637 | 0.24539 | 0.0303 | -2.7047
-18.5 | -0.6401 | 0.23735 | 0.0254 | -2.6969
-18 | -0.6192 | 0.23048 | 0.0195 | -2.6866
-17.5 | -0.6116 | 0.22992 | 0.0112 | -2.6601
-17 | -0.5754 | 0.21411 | 0.0093 | -2.6874
-16.5 | -0.5512 | 0.20602 | 0.0051 | -2.6755
-16 | -0.541 | 0.20243 | -0.0022 | -2.6725
-15.5 | -0.5175 | 0.19237 | -0.0065 | -2.6901
-15 | -0.4882 | 0.18265 | -0.0091 | -2.6729
-14.5 | -0.4815 | 0.17862 | -0.0161 | -2.6957
-14 | -0.4516 | 0.1676 | -0.0186 | -2.6945
-13.5 | -0.4321 | 0.16026 | -0.0228 | -2.6962
-13 | -0.4342 | 0.15537 | -0.0297 | -2.7946
-12.5 | -0.3966 | 0.14498 | -0.0308 | -2.7355
-12 | -0.3951 | 0.13875 | -0.0367 | -2.8476
-11.5 | -0.3786 | 0.13181 | -0.0402 | -2.8723
-11 | -0.3549 | 0.12321 | -0.0425 | -2.8804
-10.5 | -0.3635 | 0.11743 | -0.0486 | -3.0955
-10 | -0.3488 | 0.11109 | -0.0489 | -3.1398
-9.5 | -0.3704 | 0.10827 | -0.0429 | -3.4211
-9 | -0.3921 | 0.10404 | -0.0452 | -3.7687
-8.5 | -0.3445 | 0.09512 | -0.0508 | -3.6217
-7.5 | -0.3038 | 0.07891 | -0.068 | -3.85
-7 | -0.3713 | 0.05846 | -0.0931 | -6.3514
-6.5 | -0.3856 | 0.05179 | -0.0925 | -7.4455
-6 | -0.4041 | 0.04724 | -0.0867 | -8.5542
-5.5 | -0.3906 | 0.04235 | -0.0819 | -9.2231
-5 | -0.3731 | 0.03856 | -0.0763 | -9.6758
-4.5 | -0.3259 | 0.03518 | -0.0737 | -9.2638
-4 | -0.3044 | 0.03292 | -0.0668 | -9.2467
-3.5 | -0.2355 | 0.03034 | -0.0669 | -7.762
-3 | -0.2114 | 0.02942 | -0.0601 | -7.1856
-2.5 | -0.1754 | 0.02853 | -0.0551 | -6.1479
-2 | -0.1569 | 0.02633 | -0.049 | -5.959
-1.5 | -0.1575 | 0.02716 | -0.0319 | -5.799
-1 | -0.0091 | 0.03119 | -0.0362 | -0.29176
-0.5 | 0.1082 | 0.03177 | -0.0479 | 3.4057
0 | 0.1617 | 0.03265 | -0.0504 | 4.9525
0.5 | 0.2688 | 0.03341 | -0.0614 | 8.0455
1 | 0.3303 | 0.0344 | -0.0657 | 9.6017
1.5 | 0.3038 | 0.03518 | -0.054 | 8.6356
2 | 0.287 | 0.03574 | -0.0435 | 8.0302
2.5 | 0.2976 | 0.03656 | -0.0368 | 8.14
3 | 0.3335 | 0.03783 | -0.0341 | 8.8158
3.5 | 0.3772 | 0.03927 | -0.0326 | 9.6053
4 | 0.4305 | 0.04064 | -0.0319 | 10.593
4.5 | 0.4979 | 0.04174 | -0.0323 | 11.9286
5 | 0.5368 | 0.04316 | -0.0296 | 12.4374
5.5 | 0.5945 | 0.04394 | -0.028 | 13.5298
6 | 0.6806 | 0.04222 | -0.026 | 16.1203
6.5 | 0.8412 | 0.02597 | -0.0123 | 32.3912
7 | 0.7974 | 0.03184 | -0.0032 | 25.044
7.5 | 0.8009 | 0.03603 | 0.0024 | 22.2287
8 | 0.8604 | 0.03787 | 0.0078 | 22.7198
8.5 | 0.9328 | 0.04192 | 0.0108 | 22.2519
9 | 0.9574 | 0.048 | 0.014 | 19.9458
9.5 | 0.9557 | 0.05486 | 0.0165 | 17.4207
10 | 0.9413 | 0.06307 | 0.0176 | 14.9247
10.5 | 0.9109 | 0.07267 | 0.0164 | 12.5347
11 | 0.8667 | 0.08461 | 0.0114 | 10.2435
11.5 | 0.8125 | 0.1015 | 0.0002 | 8.0049
12.5 | 0.773 | 0.13416 | -0.0198 | 5.7618
13.5 | 0.7759 | 0.1699 | -0.0394 | 4.5668
14 | 0.7994 | 0.17932 | -0.0417 | 4.458
14.5 | 0.7878 | 0.18638 | -0.0503 | 4.2268
15 | 0.8189 | 0.19751 | -0.0523 | 4.1461
15.5 | 0.8246 | 0.20415 | -0.0585 | 4.0392
16 | 0.8366 | 0.21251 | -0.0644 | 3.9368
16.5 | 0.8761 | 0.2256 | -0.0648 | 3.8834
17 | 0.8743 | 0.22975 | -0.074 | 3.8054
17.5 | 0.9159 | 0.24489 | -0.0741 | 3.74
18 | 0.9129 | 0.24706 | -0.0843 | 3.6951
18.5 | 0.9554 | 0.26374 | -0.084 | 3.6225
19 | 0.9533 | 0.26442 | -0.0947 | 3.6052
19.5 | 0.9752 | 0.27296 | -0.0996 | 3.5727
20 | 1.0128 | 0.29109 | -0.1002 | 3.4793

## 17. Re 250k Mach 0.00 (1)
BIGFOIL.COM POLAR EXPORT
NACA65-313 a=0.5
NACA65-313 a=0.5 |  |  |  | Cl Max: | 1.008 | at alpha= | 11.5 | deg
JavaFoil+Calcfoil stall+Eppler ext transition |  |  |  | L/D Max: | 71.614 | at alpha= | 4.5 | deg
Re: | 250000 |  |  | Cd Min: | 0.00837 | at alpha= | 0 | deg
Mach: | 0 |  |  | Cl=0 at alpha= | -1.95 | deg
|  |  |  | @ Cl=0.1, Cd= | 0.0088553
|  |  |  | @ Cl=0.4, Cd= | 0.009197
|  |  |  | @ Cl=0.6, Cd= | 0.0097475
alpha (deg) | Cl | Cd | Cm | Cl/Cd
-17.5 | -0.552 | 0.20965 | -0.006 | -2.635
-17 | -0.574 | 0.19629 | -0.006 | -2.924
-16.5 | -0.595 | 0.18153 | -0.006 | -3.277
-16 | -0.615 | 0.16735 | -0.007 | -3.676
-15.5 | -0.634 | 0.15755 | -0.007 | -4.027
-15 | -0.652 | 0.1474 | -0.007 | -4.425
-14.5 | -0.668 | 0.13758 | -0.007 | -4.857
-14 | -0.682 | 0.12976 | -0.008 | -5.253
-13.5 | -0.692 | 0.12048 | -0.008 | -5.747
-13 | -0.7 | 0.11338 | -0.008 | -6.174
-12.5 | -0.703 | 0.10403 | -0.008 | -6.759
-12 | -0.699 | 0.0978 | -0.009 | -7.151
-11.5 | -0.692 | 0.09088 | -0.009 | -7.612
-11 | -0.678 | 0.08431 | -0.01 | -8.044
-10.5 | -0.66 | 0.0784 | -0.01 | -8.421
-10 | -0.639 | 0.07371 | -0.01 | -8.674
-9.5 | -0.615 | 0.06863 | -0.01 | -8.964
-9 | -0.588 | 0.06325 | -0.011 | -9.302
-8.5 | -0.558 | 0.05959 | -0.011 | -9.37
-8 | -0.526 | 0.05588 | -0.012 | -9.412
-7.5 | -0.491 | 0.05235 | -0.012 | -9.378
-7 | -0.454 | 0.049 | -0.013 | -9.258
-6.5 | -0.414 | 0.04616 | -0.013 | -8.976
-6 | -0.373 | 0.04322 | -0.014 | -8.632
-5.5 | -0.33 | 0.04101 | -0.014 | -8.055
-5 | -0.286 | 0.03893 | -0.015 | -7.352
-4.5 | -0.241 | 0.03702 | -0.015 | -6.511
-4 | -0.195 | 0.03537 | -0.016 | -5.512
-3.5 | -0.184 | 0.01205 | -0.035 | -15.285
-3 | -0.125 | 0.01191 | -0.036 | -10.517
-2.5 | -0.066 | 0.01169 | -0.037 | -5.624
-2 | -0.006 | 0.01156 | -0.038 | -0.521
-1.5 | 0.054 | 0.00884 | -0.038 | 6.096
-1 | 0.114 | 0.00886 | -0.039 | 12.863
-0.5 | 0.174 | 0.00862 | -0.04 | 20.208
0 | 0.234 | 0.00837 | -0.04 | 27.915
0.5 | 0.293 | 0.00908 | -0.041 | 32.27
1 | 0.352 | 0.00914 | -0.042 | 38.5
1.5 | 0.411 | 0.00921 | -0.042 | 44.563
2 | 0.469 | 0.00936 | -0.043 | 50.117
2.5 | 0.527 | 0.00949 | -0.044 | 55.54
3 | 0.582 | 0.00968 | -0.044 | 60.173
3.5 | 0.638 | 0.00989 | -0.045 | 64.52
4 | 0.693 | 0.01013 | -0.046 | 68.437
4.5 | 0.747 | 0.01043 | -0.046 | 71.614
5 | 0.802 | 0.01583 | -0.047 | 50.686
5.5 | 0.854 | 0.0165 | -0.048 | 51.757
6 | 0.904 | 0.01724 | -0.048 | 52.427
6.5 | 0.951 | 0.01806 | -0.049 | 52.68
7 | 0.997 | 0.0189 | -0.049 | 52.73
7.5 | 0.863 | 0.04836 | -0.024 | 17.836
8 | 0.893 | 0.05197 | -0.023 | 17.186
8.5 | 0.922 | 0.05567 | -0.023 | 16.554
9 | 0.946 | 0.0595 | -0.022 | 15.905
9.5 | 0.967 | 0.06403 | -0.022 | 15.106
10 | 0.984 | 0.06833 | -0.021 | 14.394
10.5 | 0.996 | 0.07333 | -0.021 | 13.585
11 | 1.004 | 0.07956 | -0.022 | 12.625
11.5 | 1.008 | 0.08432 | -0.022 | 11.957
12 | 1.008 | 0.09029 | -0.022 | 11.163
12.5 | 0.998 | 0.09686 | -0.022 | 10.301
13 | 0.983 | 0.106 | -0.022 | 9.27
13.5 | 0.963 | 0.11109 | -0.021 | 8.669
14 | 0.94 | 0.12046 | -0.022 | 7.806
14.5 | 0.914 | 0.12908 | -0.022 | 7.084
15 | 0.886 | 0.13882 | -0.022 | 6.382
15.5 | 0.856 | 0.14924 | -0.022 | 5.734
16 | 0.824 | 0.1567 | -0.021 | 5.259
16.5 | 0.792 | 0.17248 | -0.021 | 4.589

## 18. Re 250k Mach 0.00 (2)
BIGFOIL.COM POLAR EXPORT
NACA65-313 a=0.5
NACA65-313 a=0.5 |  |  |  | Cl Max: | 1.1453 | at alpha= | 11 | deg
XFOIL ncrit=9 |  |  |  | L/D Max: | 81.0781 | at alpha= | 5.5 | deg
Re: | 250000 |  |  | Cd Min: | 0.23419 | at alpha= | -20 | deg
Mach: | 0 |  |  | Cl=0 at alpha= | -1.9438 | deg
|  |  |  | @ Cl=0.1, Cd= | 0.011769
|  |  |  | @ Cl=0.4, Cd= | 0.012602
|  |  |  | @ Cl=0.6, Cd= | 0.013057
alpha (deg) | Cl | Cd | Cm | Cl/Cd
-20 | -0.6522 | 0.23419 | 0.0341 | -2.7849
-19.5 | -0.6346 | 0.22806 | 0.0301 | -2.7826
-19 | -0.6176 | 0.22156 | 0.0259 | -2.7875
-18.5 | -0.6044 | 0.21523 | 0.0201 | -2.8082
-18 | -0.6004 | 0.21026 | 0.0132 | -2.8555
-17.5 | -0.572 | 0.20019 | 0.0125 | -2.8573
-17 | -0.554 | 0.19377 | 0.0093 | -2.8591
-16.5 | -0.5381 | 0.18701 | 0.0054 | -2.8774
-16 | -0.5368 | 0.18085 | -0.0022 | -2.9682
-15.5 | -0.5295 | 0.17322 | -0.008 | -3.0568
-15 | -0.4999 | 0.16433 | -0.0071 | -3.042
-14.5 | -0.4849 | 0.15755 | -0.0103 | -3.0778
-14 | -0.4795 | 0.1501 | -0.0159 | -3.1945
-13.5 | -0.3564 | 0.13344 | -0.0253 | -2.6709
-13 | -0.4674 | 0.13233 | -0.0247 | -3.5321
-12.5 | -0.4503 | 0.12602 | -0.0264 | -3.5732
-12 | -0.4414 | 0.11863 | -0.03 | -3.7208
-11.5 | -0.4538 | 0.10791 | -0.0407 | -4.2054
-11 | -0.4667 | 0.09508 | -0.0523 | -4.9085
-10.5 | -0.4509 | 0.08905 | -0.0486 | -5.0634
-10 | -0.4463 | 0.08117 | -0.0536 | -5.4983
-9.5 | -0.4588 | 0.06603 | -0.0727 | -6.9484
-9 | -0.4891 | 0.05837 | -0.0745 | -8.3793
-8.5 | -0.5197 | 0.05659 | -0.068 | -9.1836
-8 | -0.5101 | 0.04596 | -0.0672 | -11.0988
-7.5 | -0.4854 | 0.04181 | -0.0651 | -11.6097
-7 | -0.4626 | 0.03712 | -0.0625 | -12.4623
-6.5 | -0.4271 | 0.02694 | -0.0571 | -15.8537
-6 | -0.3801 | 0.02273 | -0.0557 | -16.7224
-5.5 | -0.3296 | 0.02052 | -0.0547 | -16.0624
-5 | -0.2774 | 0.01856 | -0.0539 | -14.9461
-4.5 | -0.2289 | 0.01642 | -0.0528 | -13.9403
-4 | -0.1804 | 0.01538 | -0.0517 | -11.7295
-3.5 | -0.1327 | 0.01429 | -0.0508 | -9.2862
-3 | -0.0944 | 0.01195 | -0.0488 | -7.8996
-2.5 | -0.0562 | 0.01088 | -0.0456 | -5.1654
-2 | -0.0049 | 0.01099 | -0.0441 | -0.44586
-1.5 | 0.0387 | 0.01158 | -0.0399 | 3.342
-1 | 0.09 | 0.01175 | -0.0386 | 7.6596
-0.5 | 0.1433 | 0.01185 | -0.0382 | 12.0928
0 | 0.1958 | 0.01199 | -0.0377 | 16.3303
0.5 | 0.2489 | 0.01206 | -0.0371 | 20.6385
1 | 0.2999 | 0.01231 | -0.0364 | 24.3623
1.5 | 0.3538 | 0.01243 | -0.0361 | 28.4634
2 | 0.4103 | 0.01264 | -0.0365 | 32.4604
2.5 | 0.4757 | 0.01289 | -0.039 | 36.9046
3 | 0.5551 | 0.01296 | -0.0441 | 42.8318
3.5 | 0.6337 | 0.01313 | -0.0496 | 48.2635
4 | 0.7121 | 0.01287 | -0.0544 | 55.3302
4.5 | 0.7904 | 0.01123 | -0.0575 | 70.3829
5 | 0.8413 | 0.01089 | -0.057 | 77.2544
5.5 | 0.8724 | 0.01076 | -0.0525 | 81.0781
6 | 0.8822 | 0.0116 | -0.0442 | 76.0517
6.5 | 0.8508 | 0.01569 | -0.0316 | 54.2256
7 | 0.8524 | 0.01808 | -0.024 | 47.146
7.5 | 0.8689 | 0.02004 | -0.0192 | 43.3583
8 | 0.8842 | 0.02246 | -0.0148 | 39.3678
8.5 | 0.91 | 0.02454 | -0.0117 | 37.0823
9 | 0.9404 | 0.02694 | -0.0092 | 34.9072
9.5 | 0.9875 | 0.02931 | -0.0079 | 33.6916
10 | 1.0416 | 0.03198 | -0.0076 | 32.5704
10.5 | 1.0953 | 0.03546 | -0.0082 | 30.8883
11 | 1.1453 | 0.04285 | -0.0088 | 26.7281
11.5 | 1.1441 | 0.04636 | -0.003 | 24.6786
12 | 1.1363 | 0.05214 | 0.0017 | 21.7932
12.5 | 1.1138 | 0.05945 | 0.0058 | 18.7351
13 | 1.0828 | 0.06841 | 0.008 | 15.8281
14 | 0.8277 | 0.12882 | -0.0172 | 6.4252
14.5 | 0.8076 | 0.14582 | -0.0275 | 5.5383
15 | 0.823 | 0.15105 | -0.0286 | 5.4485
15.5 | 0.8222 | 0.16249 | -0.0324 | 5.06
16 | 0.8063 | 0.17922 | -0.0453 | 4.4989

## 19. Re 250k Mach 0.10 (1)
BIGFOIL.COM POLAR EXPORT
NACA65-313 a=0.5
NACA65-313 a=0.5 |  |  |  | Cl Max: | 1 | at alpha= | 7 | deg
JavaFoil+Calcfoil stall+Eppler ext transition |  |  |  | L/D Max: | 71.554 | at alpha= | 4.5 | deg
Re: | 250000 |  |  | Cd Min: | 0.00838 | at alpha= | 0 | deg
Mach: | 0.1 |  |  | Cl=0 at alpha= | -1.95 | deg
|  |  |  | @ Cl=0.1, Cd= | 0.0088674
|  |  |  | @ Cl=0.4, Cd= | 0.0092224
|  |  |  | @ Cl=0.6, Cd= | 0.0097689
alpha (deg) | Cl | Cd | Cm | Cl/Cd
-17.5 | -0.505 | 0.2225 | -0.006 | -2.269
-17 | -0.529 | 0.20551 | -0.006 | -2.576
-16.5 | -0.554 | 0.18628 | -0.007 | -2.972
-16 | -0.577 | 0.17288 | -0.007 | -3.338
-15.5 | -0.6 | 0.16193 | -0.007 | -3.706
-15 | -0.621 | 0.15052 | -0.007 | -4.129
-14.5 | -0.641 | 0.14135 | -0.007 | -4.535
-14 | -0.658 | 0.13436 | -0.008 | -4.899
-13.5 | -0.673 | 0.12392 | -0.008 | -5.428
-13 | -0.684 | 0.11627 | -0.008 | -5.88
-12.5 | -0.69 | 0.10731 | -0.008 | -6.43
-12 | -0.689 | 0.09918 | -0.009 | -6.946
-11.5 | -0.684 | 0.09224 | -0.009 | -7.412
-11 | -0.672 | 0.08531 | -0.01 | -7.879
-10.5 | -0.656 | 0.07898 | -0.01 | -8.303
-10 | -0.636 | 0.0745 | -0.01 | -8.541
-9.5 | -0.613 | 0.06923 | -0.01 | -8.859
-9 | -0.587 | 0.06484 | -0.011 | -9.06
-8.5 | -0.558 | 0.06063 | -0.012 | -9.209
-8 | -0.526 | 0.05671 | -0.012 | -9.282
-7.5 | -0.492 | 0.05231 | -0.012 | -9.402
-7 | -0.455 | 0.0489 | -0.013 | -9.3
-6.5 | -0.416 | 0.04638 | -0.013 | -8.96
-6 | -0.374 | 0.04341 | -0.014 | -8.626
-5.5 | -0.332 | 0.04092 | -0.014 | -8.103
-5 | -0.287 | 0.03894 | -0.015 | -7.381
-4.5 | -0.242 | 0.03713 | -0.015 | -6.521
-4 | -0.196 | 0.03524 | -0.016 | -5.562
-3.5 | -0.185 | 0.01216 | -0.035 | -15.226
-3 | -0.126 | 0.01189 | -0.036 | -10.583
-2.5 | -0.066 | 0.01169 | -0.037 | -5.655
-2 | -0.006 | 0.01155 | -0.038 | -0.523
-1.5 | 0.054 | 0.00889 | -0.038 | 6.093
-1 | 0.115 | 0.00886 | -0.039 | 12.932
-0.5 | 0.175 | 0.00863 | -0.04 | 20.286
0 | 0.235 | 0.00838 | -0.041 | 28.009
0.5 | 0.294 | 0.00909 | -0.041 | 32.37
1 | 0.354 | 0.00916 | -0.042 | 38.591
1.5 | 0.413 | 0.00924 | -0.043 | 44.657
2 | 0.471 | 0.00938 | -0.043 | 50.237
2.5 | 0.529 | 0.00952 | -0.044 | 55.627
3 | 0.585 | 0.00971 | -0.045 | 60.228
3.5 | 0.641 | 0.00993 | -0.045 | 64.536
4 | 0.696 | 0.01017 | -0.046 | 68.444
4.5 | 0.75 | 0.01048 | -0.046 | 71.554
5 | 0.806 | 0.01592 | -0.047 | 50.615
5.5 | 0.857 | 0.01661 | -0.048 | 51.612
6 | 0.907 | 0.01737 | -0.048 | 52.23
6.5 | 0.955 | 0.01819 | -0.049 | 52.501
7 | 1 | 0.01904 | -0.05 | 52.52
7.5 | 0.865 | 0.0487 | -0.023 | 17.751
8 | 0.895 | 0.05217 | -0.023 | 17.166
8.5 | 0.923 | 0.05563 | -0.022 | 16.593
9 | 0.947 | 0.05988 | -0.022 | 15.818
9.5 | 0.967 | 0.06399 | -0.022 | 15.107
10 | 0.982 | 0.06885 | -0.021 | 14.26
10.5 | 0.992 | 0.0743 | -0.021 | 13.357
11 | 0.999 | 0.07932 | -0.022 | 12.59
11.5 | 1 | 0.08616 | -0.022 | 11.607
12 | 0.997 | 0.09147 | -0.022 | 10.895

## 20. Re 250k Mach 0.10 (2)
BIGFOIL.COM POLAR EXPORT
NACA65-313 a=0.5
NACA65-313 a=0.5 |  |  |  | Cl Max: | 1.1394 | at alpha= | 11 | deg
XFOIL ncrit=9 |  |  |  | L/D Max: | 81.1574 | at alpha= | 5.5 | deg
Re: | 250000 |  |  | Cd Min: | 0.23494 | at alpha= | -20 | deg
Mach: | 0.1 |  |  | Cl=0 at alpha= | -1.9453 | deg
|  |  |  | @ Cl=0.1, Cd= | 0.011811
|  |  |  | @ Cl=0.4, Cd= | 0.012682
|  |  |  | @ Cl=0.6, Cd= | 0.013141
alpha (deg) | Cl | Cd | Cm | Cl/Cd
-20 | -0.6538 | 0.23494 | 0.0344 | -2.7828
-19.5 | -0.636 | 0.22875 | 0.0304 | -2.7803
-19 | -0.6189 | 0.22221 | 0.0262 | -2.7852
-18.5 | -0.6059 | 0.21596 | 0.0202 | -2.8056
-18 | -0.6014 | 0.211 | 0.0134 | -2.8502
-17.5 | -0.5724 | 0.20082 | 0.0128 | -2.8503
-17 | -0.5543 | 0.19435 | 0.0095 | -2.8521
-16.5 | -0.5383 | 0.18755 | 0.0055 | -2.8702
-16 | -0.5372 | 0.1815 | -0.0022 | -2.9598
-15.5 | -0.5277 | 0.17253 | -0.0071 | -3.0586
-15 | -0.4989 | 0.16492 | -0.0069 | -3.0251
-14.5 | -0.4839 | 0.15808 | -0.0102 | -3.0611
-14 | -0.4798 | 0.15065 | -0.0163 | -3.1849
-13.5 | -0.4816 | 0.1423 | -0.024 | -3.3844
-13 | -0.4641 | 0.13318 | -0.0243 | -3.4848
-12.5 | -0.4475 | 0.12672 | -0.0263 | -3.5314
-12 | -0.4389 | 0.11923 | -0.0301 | -3.6811
-11.5 | -0.4518 | 0.10858 | -0.0411 | -4.161
-11 | -0.4667 | 0.09488 | -0.0509 | -4.9188
-10.5 | -0.4425 | 0.09085 | -0.0474 | -4.8707
-10 | -0.4378 | 0.08296 | -0.0523 | -5.2772
-9.5 | -0.4471 | 0.06766 | -0.0716 | -6.608
-9 | -0.4826 | 0.05921 | -0.0751 | -8.1507
-8.5 | -0.5174 | 0.05742 | -0.0686 | -9.0108
-8 | -0.5066 | 0.04672 | -0.0681 | -10.8433
-7.5 | -0.4838 | 0.04244 | -0.0658 | -11.3996
-7 | -0.4623 | 0.03762 | -0.0632 | -12.2887
-6.5 | -0.4285 | 0.02748 | -0.0577 | -15.5932
-6 | -0.382 | 0.02307 | -0.0562 | -16.5583
-5.5 | -0.3311 | 0.02074 | -0.0552 | -15.9643
-5 | -0.2789 | 0.01871 | -0.0543 | -14.9065
-4.5 | -0.2296 | 0.01656 | -0.0533 | -13.8647
-4 | -0.1811 | 0.01547 | -0.0521 | -11.7065
-3.5 | -0.1331 | 0.01436 | -0.0512 | -9.2688
-3 | -0.0916 | 0.01241 | -0.0494 | -7.3811
-2.5 | -0.0564 | 0.01092 | -0.046 | -5.1648
-2 | -0.0048 | 0.01103 | -0.0444 | -0.43518
-1.5 | 0.0391 | 0.01162 | -0.0403 | 3.3649
-1 | 0.0906 | 0.01179 | -0.0389 | 7.6845
-0.5 | 0.1441 | 0.01191 | -0.0385 | 12.0991
0 | 0.197 | 0.01203 | -0.038 | 16.3757
0.5 | 0.2506 | 0.01212 | -0.0373 | 20.6766
1 | 0.3016 | 0.01237 | -0.0367 | 24.3816
1.5 | 0.3561 | 0.01248 | -0.0364 | 28.5337
2 | 0.4125 | 0.01274 | -0.0368 | 32.3783
3 | 0.5567 | 0.01307 | -0.0441 | 42.5937
3.5 | 0.6356 | 0.0132 | -0.0495 | 48.1515
4 | 0.7145 | 0.01295 | -0.0543 | 55.1737
4.5 | 0.7936 | 0.01128 | -0.0574 | 70.3546
5 | 0.8457 | 0.01094 | -0.057 | 77.3035
5.5 | 0.8765 | 0.0108 | -0.0524 | 81.1574
6 | 0.8799 | 0.01193 | -0.043 | 73.7552
7 | 0.8509 | 0.01831 | -0.023 | 46.4719
7.5 | 0.8678 | 0.02033 | -0.0183 | 42.6857
8 | 0.8834 | 0.02279 | -0.014 | 38.7626
8.5 | 0.9094 | 0.02492 | -0.0109 | 36.4928
9 | 0.9419 | 0.02743 | -0.0084 | 34.3383
9.5 | 0.9902 | 0.02976 | -0.0072 | 33.2728
10 | 1.0445 | 0.03256 | -0.0068 | 32.0792
10.5 | 1.101 | 0.03659 | -0.0077 | 30.0902
11 | 1.1394 | 0.04378 | -0.0068 | 26.0256
11.5 | 1.1346 | 0.04752 | -0.001 | 23.8763
12 | 1.1228 | 0.05347 | 0.0036 | 20.9987
12.5 | 1.0979 | 0.06086 | 0.0071 | 18.0398
13 | 1.0651 | 0.06975 | 0.0088 | 15.2703
14 | 0.8281 | 0.12906 | -0.0167 | 6.4164
14.5 | 0.8029 | 0.14815 | -0.0289 | 5.4195
15 | 0.8181 | 0.15371 | -0.0304 | 5.3224
15.5 | 0.8215 | 0.16397 | -0.0332 | 5.0101
16 | 0.8063 | 0.18038 | -0.046 | 4.47

## 21. Re 250k Mach 0.25 (1)
BIGFOIL.COM POLAR EXPORT
NACA65-313 a=0.5
NACA65-313 a=0.5 |  |  |  | Cl Max: | 1.018 | at alpha= | 7 | deg
JavaFoil+Calcfoil stall+Eppler ext transition |  |  |  | L/D Max: | 68.055 | at alpha= | 4 | deg
Re: | 250000 |  |  | Cd Min: | 0.00875 | at alpha= | -1 | deg
Mach: | 0.25 |  |  | Cl=0 at alpha= | -1.9516 | deg
|  |  |  | @ Cl=0.1, Cd= | 0.0088313
|  |  |  | @ Cl=0.4, Cd= | 0.0093636
|  |  |  | @ Cl=0.6, Cd= | 0.0099346
alpha (deg) | Cl | Cd | Cm | Cl/Cd
-16 | -0.187 | 0.36233 | -0.007 | -0.515
-15.5 | -0.268 | 0.28889 | -0.007 | -0.927
-15 | -0.334 | 0.23028 | -0.008 | -1.449
-14.5 | -0.393 | 0.21001 | -0.008 | -1.871
-14 | -0.447 | 0.17571 | -0.008 | -2.544
-13.5 | -0.496 | 0.15749 | -0.008 | -3.148
-13 | -0.539 | 0.1418 | -0.008 | -3.799
-12.5 | -0.574 | 0.12621 | -0.008 | -4.546
-12 | -0.596 | 0.11395 | -0.009 | -5.234
-11.5 | -0.612 | 0.10345 | -0.009 | -5.92
-11 | -0.618 | 0.09592 | -0.009 | -6.438
-10.5 | -0.615 | 0.08644 | -0.01 | -7.12
-10 | -0.608 | 0.08008 | -0.01 | -7.586
-9.5 | -0.594 | 0.07367 | -0.011 | -8.067
-9 | -0.576 | 0.06711 | -0.011 | -8.586
-8.5 | -0.553 | 0.06211 | -0.011 | -8.906
-8 | -0.526 | 0.05847 | -0.012 | -8.993
-7.5 | -0.495 | 0.05385 | -0.013 | -9.184
-7 | -0.46 | 0.05033 | -0.013 | -9.137
-6.5 | -0.422 | 0.04698 | -0.014 | -8.981
-6 | -0.381 | 0.04403 | -0.014 | -8.664
-5.5 | -0.339 | 0.04153 | -0.014 | -8.156
-5 | -0.294 | 0.03929 | -0.015 | -7.487
-4.5 | -0.248 | 0.03733 | -0.016 | -6.647
-4 | -0.201 | 0.03556 | -0.016 | -5.652
-3.5 | -0.19 | 0.01226 | -0.036 | -15.493
-3 | -0.129 | 0.0121 | -0.037 | -10.682
-2.5 | -0.068 | 0.01188 | -0.038 | -5.714
-2 | -0.006 | 0.01149 | -0.039 | -0.541
-1.5 | 0.056 | 0.00903 | -0.04 | 6.166
-1 | 0.118 | 0.00875 | -0.04 | 13.454
-0.5 | 0.18 | 0.00914 | -0.041 | 19.695
0 | 0.241 | 0.00918 | -0.042 | 26.221
0.5 | 0.302 | 0.0092 | -0.042 | 32.776
1 | 0.362 | 0.00932 | -0.043 | 38.901
1.5 | 0.423 | 0.00939 | -0.044 | 45.011
2 | 0.483 | 0.00956 | -0.044 | 50.518
2.5 | 0.543 | 0.00971 | -0.045 | 55.861
3 | 0.599 | 0.00993 | -0.046 | 60.329
3.5 | 0.656 | 0.01019 | -0.046 | 64.395
4 | 0.713 | 0.01047 | -0.047 | 68.055
4.5 | 0.771 | 0.0158 | -0.048 | 48.78
5 | 0.825 | 0.01646 | -0.048 | 50.108
5.5 | 0.877 | 0.01723 | -0.049 | 50.894
6 | 0.927 | 0.01808 | -0.05 | 51.26
6.5 | 0.974 | 0.01898 | -0.05 | 51.285
7 | 1.018 | 0.01979 | -0.051 | 51.423
7.5 | 0.879 | 0.04935 | -0.024 | 17.812
8 | 0.907 | 0.05342 | -0.023 | 16.975
8.5 | 0.929 | 0.05728 | -0.022 | 16.222
9 | 0.946 | 0.06202 | -0.022 | 15.258
9.5 | 0.957 | 0.06667 | -0.021 | 14.351
10 | 0.96 | 0.07271 | -0.021 | 13.208
10.5 | 0.957 | 0.07801 | -0.022 | 12.264
11 | 0.945 | 0.08553 | -0.022 | 11.049
11.5 | 0.925 | 0.0937 | -0.021 | 9.875
12 | 0.898 | 0.10397 | -0.021 | 8.635

## 22. Re 250k Mach 0.25 (2)
BIGFOIL.COM POLAR EXPORT
NACA65-313 a=0.5
NACA65-313 a=0.5 |  |  |  | Cl Max: | 1.1019 | at alpha= | 11 | deg
XFOIL ncrit=9 |  |  |  | L/D Max: | 80.7935 | at alpha= | 5.5 | deg
Re: | 250000 |  |  | Cd Min: | 0.18582 | at alpha= | 16 | deg
Mach: | 0.25 |  |  | Cl=0 at alpha= | -1.9495 | deg
|  |  |  | @ Cl=0.1, Cd= | 0.012098
|  |  |  | @ Cl=0.4, Cd= | 0.013076
|  |  |  | @ Cl=0.6, Cd= | 0.013646
alpha (deg) | Cl | Cd | Cm | Cl/Cd
-13.5 | -0.4754 | 0.14423 | -0.0237 | -3.2961
-13 | -0.449 | 0.13704 | -0.0231 | -3.2764
-12.5 | -0.4348 | 0.13001 | -0.0262 | -3.3444
-12 | -0.4303 | 0.12188 | -0.0319 | -3.5305
-11.5 | -0.4397 | 0.11227 | -0.0424 | -3.9165
-11 | -0.4257 | 0.10351 | -0.0423 | -4.1126
-10.5 | -0.4112 | 0.09693 | -0.0448 | -4.2422
-10 | -0.4074 | 0.08859 | -0.0506 | -4.5987
-9.5 | -0.4384 | 0.07055 | -0.0785 | -6.214
-9 | -0.4821 | 0.06609 | -0.0759 | -7.2946
-8.5 | -0.4908 | 0.05601 | -0.0748 | -8.7627
-8 | -0.4795 | 0.05093 | -0.0725 | -9.4149
-7.5 | -0.48 | 0.04937 | -0.0677 | -9.7225
-7 | -0.4577 | 0.04046 | -0.0673 | -11.3124
-6.5 | -0.4319 | 0.03033 | -0.0618 | -14.24
-6 | -0.3913 | 0.02506 | -0.0593 | -15.6145
-5.5 | -0.3401 | 0.02198 | -0.0581 | -15.4732
-5 | -0.2865 | 0.01964 | -0.057 | -14.5876
-4.5 | -0.2336 | 0.01744 | -0.0559 | -13.3945
-4 | -0.1838 | 0.01602 | -0.0548 | -11.4732
-3.5 | -0.1351 | 0.0148 | -0.0533 | -9.1284
-3 | -0.085 | 0.01385 | -0.0523 | -6.1372
-2.5 | -0.0571 | 0.01113 | -0.048 | -5.1303
-2 | -0.0047 | 0.01128 | -0.0463 | -0.41667
-1.5 | 0.0418 | 0.01181 | -0.0423 | 3.5394
-1 | 0.0937 | 0.01208 | -0.0403 | 7.7566
-0.5 | 0.1484 | 0.01224 | -0.04 | 12.1242
0 | 0.2039 | 0.0123 | -0.0395 | 16.5772
0.5 | 0.2567 | 0.01255 | -0.0389 | 20.4542
1 | 0.3107 | 0.01268 | -0.0381 | 24.5032
1.5 | 0.3656 | 0.0129 | -0.0376 | 28.3411
2 | 0.4224 | 0.01319 | -0.0378 | 32.0243
2.5 | 0.4907 | 0.01331 | -0.0399 | 36.867
3 | 0.5636 | 0.01369 | -0.0439 | 41.1687
3.5 | 0.6463 | 0.01359 | -0.0488 | 47.557
4 | 0.7283 | 0.01328 | -0.0536 | 54.8419
4.5 | 0.8113 | 0.01153 | -0.0567 | 70.3643
5 | 0.871 | 0.01115 | -0.0573 | 78.1166
5.5 | 0.896 | 0.01109 | -0.051 | 80.7935
6 | 0.867 | 0.01365 | -0.0368 | 63.5165
6.5 | 0.8351 | 0.01727 | -0.0243 | 48.3555
7 | 0.8435 | 0.01971 | -0.0183 | 42.7955
7.5 | 0.8621 | 0.02199 | -0.014 | 39.2042
8 | 0.8793 | 0.02468 | -0.01 | 35.628
8.5 | 0.9082 | 0.02699 | -0.0068 | 33.6495
9 | 0.9522 | 0.02977 | -0.0046 | 31.9852
9.5 | 1.0044 | 0.03238 | -0.0032 | 31.0191
10 | 1.0523 | 0.03595 | -0.0019 | 29.2712
10.5 | 1.0893 | 0.0408 | -0.0004 | 26.6985
11 | 1.1019 | 0.04858 | 0.0026 | 22.6822
11.5 | 1.081 | 0.05462 | 0.0071 | 19.7913
12 | 1.056 | 0.06187 | 0.0099 | 17.068
12.5 | 1.021 | 0.06968 | 0.0106 | 14.6527
13 | 0.9835 | 0.07984 | 0.0087 | 12.3184
13.5 | 0.9462 | 0.09222 | 0.0044 | 10.2602
14 | 0.8393 | 0.13152 | -0.0135 | 6.3815
14.5 | 0.793 | 0.15613 | -0.0334 | 5.0791
15 | 0.8015 | 0.16457 | -0.0376 | 4.8703
15.5 | 0.8207 | 0.17113 | -0.037 | 4.7958
16 | 0.8099 | 0.18582 | -0.0493 | 4.3585

## 23. Re 250k Mach 0.50 (1)
BIGFOIL.COM POLAR EXPORT
NACA65-313 a=0.5
NACA65-313 a=0.5 |  |  |  | Cl Max: | 1.179 | at alpha= | 20 | deg
JavaFoil+Calcfoil stall+Eppler ext transition |  |  |  | L/D Max: | 65.485 | at alpha= | 4 | deg
Re: | 250000 |  |  | Cd Min: | 0.00959 | at alpha= | -0.5 | deg
Mach: | 0.5 |  |  | Cl=0 at alpha= | -1.9493 | deg
|  |  |  | @ Cl=0.1, Cd= | 0.010683
|  |  |  | @ Cl=0.4, Cd= | 0.010068
|  |  |  | @ Cl=0.6, Cd= | 0.01075
alpha (deg) | Cl | Cd | Cm | Cl/Cd
-20 | -0.984 | 0.27216 | -0.009 | -3.616
-19.5 | -0.958 | 0.26593 | -0.009 | -3.602
-19 | -0.929 | 0.25237 | -0.009 | -3.681
-18.5 | -0.902 | 0.23969 | -0.01 | -3.765
-18 | -0.876 | 0.22949 | -0.01 | -3.816
-17.5 | -0.849 | 0.2238 | -0.01 | -3.795
-17 | -0.823 | 0.21874 | -0.011 | -3.761
-16.5 | -0.795 | 0.22028 | -0.011 | -3.611
-16 | -0.767 | 0.21245 | -0.011 | -3.611
-15.5 | -0.74 | 0.20534 | -0.011 | -3.605
-15 | -0.714 | 0.20033 | -0.011 | -3.562
-14.5 | -0.687 | 0.1964 | -0.012 | -3.496
-14 | -0.66 | 0.19257 | -0.012 | -3.426
-13.5 | -0.631 | 0.17779 | -0.011 | -3.551
-13 | -0.604 | 0.17221 | -0.012 | -3.509
-12.5 | -0.577 | 0.16873 | -0.012 | -3.421
-12 | -0.55 | 0.16358 | -0.012 | -3.364
-11.5 | -0.523 | 0.16032 | -0.013 | -3.263
-11 | -0.496 | 0.15892 | -0.013 | -3.121
-10.5 | -0.468 | 0.1413 | -0.012 | -3.311
-10 | -0.441 | 0.13841 | -0.013 | -3.184
-9.5 | -0.414 | 0.12616 | -0.013 | -3.278
-9 | -0.386 | 0.12317 | -0.013 | -3.137
-8.5 | -0.359 | 0.13097 | -0.014 | -2.741
-8 | -0.332 | 0.1189 | -0.014 | -2.79
-7.5 | -0.304 | 0.10342 | -0.013 | -2.939
-7 | -0.277 | 0.0945 | -0.013 | -2.928
-6.5 | -0.386 | 0.05645 | -0.013 | -6.842
-6 | -0.385 | 0.05009 | -0.014 | -7.69
-5.5 | -0.357 | 0.04508 | -0.016 | -7.924
-5 | -0.318 | 0.04187 | -0.016 | -7.583
-4.5 | -0.272 | 0.03912 | -0.017 | -6.94
-4 | -0.222 | 0.03693 | -0.017 | -6.005
-3.5 | -0.17 | 0.03511 | -0.018 | -4.828
-3 | -0.116 | 0.03302 | -0.02 | -3.511
-2.5 | -0.076 | 0.01224 | -0.042 | -6.184
-2 | -0.007 | 0.01227 | -0.043 | -0.565
-1.5 | 0.062 | 0.01201 | -0.044 | 5.175
-1 | 0.131 | 0.0096 | -0.045 | 13.694
-0.5 | 0.201 | 0.00959 | -0.045 | 20.986
0 | 0.266 | 0.00977 | -0.046 | 27.274
0.5 | 0.334 | 0.00992 | -0.047 | 33.662
1 | 0.401 | 0.01007 | -0.048 | 39.821
1.5 | 0.468 | 0.01021 | -0.048 | 45.788
2 | 0.534 | 0.01048 | -0.049 | 50.949
2.5 | 0.6 | 0.01075 | -0.05 | 55.764
3 | 0.661 | 0.01108 | -0.05 | 59.674
3.5 | 0.723 | 0.0115 | -0.051 | 62.907
4 | 0.784 | 0.01197 | -0.052 | 65.485
4.5 | 0.848 | 0.01821 | -0.053 | 46.57
5 | 0.904 | 0.01923 | -0.054 | 46.989
5.5 | 0.954 | 0.02024 | -0.054 | 47.135
6 | 0.997 | 0.02144 | -0.055 | 46.519
6.5 | 0.863 | 0.04616 | -0.025 | 18.686
7 | 0.877 | 0.05116 | -0.023 | 17.149
7.5 | 0.855 | 0.05841 | -0.022 | 14.638
8 | 0.54 | 0.09983 | -0.019 | 5.41
8.5 | 0.567 | 0.11078 | -0.022 | 5.12
9 | 0.594 | 0.11185 | -0.023 | 5.31
9.5 | 0.621 | 0.13167 | -0.026 | 4.719
10 | 0.648 | 0.13441 | -0.026 | 4.82
10.5 | 0.674 | 0.13089 | -0.027 | 5.152
11 | 0.701 | 0.1403 | -0.027 | 4.995
11.5 | 0.728 | 0.15535 | -0.03 | 4.689
12 | 0.755 | 0.15769 | -0.031 | 4.788
12.5 | 0.781 | 0.16167 | -0.031 | 4.832
13 | 0.807 | 0.16446 | -0.031 | 4.909
13.5 | 0.834 | 0.17959 | -0.033 | 4.645
14 | 0.862 | 0.18463 | -0.035 | 4.666
14.5 | 0.888 | 0.19005 | -0.035 | 4.67
15 | 0.914 | 0.19968 | -0.036 | 4.575
15.5 | 0.942 | 0.22323 | -0.038 | 4.219
16 | 0.968 | 0.21361 | -0.039 | 4.53
16.5 | 0.994 | 0.22022 | -0.039 | 4.512
17 | 1.02 | 0.22736 | -0.04 | 4.484
17.5 | 1.048 | 0.24286 | -0.042 | 4.315
18 | 1.073 | 0.24703 | -0.043 | 4.345
18.5 | 1.099 | 0.24589 | -0.043 | 4.469
19 | 1.125 | 0.25941 | -0.044 | 4.335
19.5 | 1.153 | 0.27376 | -0.046 | 4.213
20 | 1.179 | 0.26872 | -0.047 | 4.386

## 24. Re 250k Mach 0.50 (2)
BIGFOIL.COM POLAR EXPORT
NACA65-313 a=0.5
NACA65-313 a=0.5 |  |  |  | Cl Max: | 1.0092 | at alpha= | 20 | deg
XFOIL ncrit=9 |  |  |  | L/D Max: | 74.0253 | at alpha= | 5 | deg
Re: | 250000 |  |  | Cd Min: | 0.28197 | at alpha= | 20 | deg
Mach: | 0.5 |  |  | Cl=0 at alpha= | -1.944 | deg
|  |  |  | @ Cl=0.1, Cd= | 0.013557
|  |  |  | @ Cl=0.4, Cd= | 0.015236
|  |  |  | @ Cl=0.6, Cd= | 0.016092
alpha (deg) | Cl | Cd | Cm | Cl/Cd
-20 | -0.7139 | 0.26069 | 0.0448 | -2.7385
-19.5 | -0.692 | 0.25314 | 0.0383 | -2.7337
-19 | -0.675 | 0.24726 | 0.0311 | -2.7299
-18.5 | -0.6476 | 0.23608 | 0.0276 | -2.7431
-18 | -0.6235 | 0.2279 | 0.0234 | -2.7358
-17.5 | -0.6007 | 0.21999 | 0.0185 | -2.7306
-17 | -0.5788 | 0.21202 | 0.013 | -2.7299
-16.5 | -0.5712 | 0.20754 | 0.0041 | -2.7522
-16 | -0.5374 | 0.1954 | 0.0026 | -2.7503
-15.5 | -0.5144 | 0.18763 | -0.0016 | -2.7416
-15 | -0.4937 | 0.17971 | -0.0064 | -2.7472
-14.5 | -0.4865 | 0.17373 | -0.0147 | -2.8003
-14 | -0.4596 | 0.16321 | -0.0173 | -2.816
-13.5 | -0.4364 | 0.15546 | -0.0207 | -2.8072
-13 | -0.4182 | 0.14767 | -0.0253 | -2.832
-12.5 | -0.417 | 0.14073 | -0.0345 | -2.9631
-12 | -0.393 | 0.13106 | -0.0367 | -2.9986
-11.5 | -0.3706 | 0.12356 | -0.0401 | -2.9994
-11 | -0.3558 | 0.11576 | -0.0458 | -3.0736
-10.5 | -0.3516 | 0.10543 | -0.0633 | -3.3349
-10 | -0.3205 | 0.09696 | -0.0629 | -3.3055
-9.5 | -0.3101 | 0.0906 | -0.0644 | -3.4227
-9 | -0.3475 | 0.0801 | -0.0782 | -4.3383
-8.5 | -0.3191 | 0.07453 | -0.0723 | -4.2815
-8 | -0.3224 | 0.06642 | -0.077 | -4.854
-7.5 | -0.4116 | 0.0601 | -0.0827 | -6.8486
-7 | -0.3898 | 0.05073 | -0.0827 | -7.6838
-6 | -0.3886 | 0.03353 | -0.0769 | -11.5896
-5.5 | -0.3587 | 0.02844 | -0.073 | -12.6125
-5 | -0.312 | 0.02466 | -0.0702 | -12.6521
-4.5 | -0.2554 | 0.02145 | -0.0678 | -11.9068
-4 | -0.1953 | 0.01863 | -0.0666 | -10.4831
-3.5 | -0.1387 | 0.01707 | -0.0644 | -8.1254
-3 | -0.0868 | 0.0158 | -0.0622 | -5.4937
-2.5 | -0.033 | 0.01472 | -0.0601 | -2.2418
-2 | -0.0064 | 0.01243 | -0.0544 | -0.51488
-1.5 | 0.0507 | 0.01275 | -0.0512 | 3.9765
-1 | 0.1014 | 0.01358 | -0.0463 | 7.4669
-0.5 | 0.1627 | 0.01377 | -0.0455 | 11.8155
0 | 0.2243 | 0.01399 | -0.0449 | 16.0329
0.5 | 0.2811 | 0.01439 | -0.0438 | 19.5344
1 | 0.3433 | 0.01454 | -0.0431 | 23.6107
1.5 | 0.3929 | 0.01522 | -0.0411 | 25.8147
2 | 0.4557 | 0.01536 | -0.0403 | 29.668
2.5 | 0.5104 | 0.01611 | -0.0392 | 31.6822
3 | 0.5941 | 0.01605 | -0.0419 | 37.0156
3.5 | 0.6752 | 0.01662 | -0.0457 | 40.6258
4 | 0.7798 | 0.01583 | -0.0512 | 49.2609
4.5 | 0.8857 | 0.01304 | -0.0538 | 67.9218
5 | 0.9379 | 0.01267 | -0.0501 | 74.0253
5.5 | 0.8767 | 0.01457 | -0.0299 | 60.1716
6 | 0.8271 | 0.01901 | -0.017 | 43.5087
6.5 | 0.818 | 0.02319 | -0.0102 | 35.2738
7 | 0.8271 | 0.02678 | -0.0054 | 30.885
7.5 | 0.8482 | 0.02988 | -0.0011 | 28.3869
8 | 0.8763 | 0.03288 | 0.0033 | 26.6515
8.5 | 0.923 | 0.03569 | 0.0074 | 25.8616
9 | 0.9592 | 0.03987 | 0.0109 | 24.0582
9.5 | 0.9695 | 0.04621 | 0.0139 | 20.9803
10 | 0.9587 | 0.05367 | 0.0157 | 17.8629
10.5 | 0.9354 | 0.06268 | 0.0153 | 14.9234
11 | 0.905 | 0.07346 | 0.0122 | 12.3196
11.5 | 0.8715 | 0.08626 | 0.006 | 10.1032
12 | 0.8387 | 0.10131 | -0.0032 | 8.2786
12.5 | 0.8137 | 0.11757 | -0.0135 | 6.921
13 | 0.8018 | 0.13311 | -0.0225 | 6.0236
13.5 | 0.801 | 0.14604 | -0.0292 | 5.4848
14 | 0.7906 | 0.16775 | -0.0418 | 4.713
14.5 | 0.8103 | 0.17627 | -0.045 | 4.5969
15 | 0.8285 | 0.18659 | -0.0481 | 4.4402
15.5 | 0.829 | 0.19726 | -0.0585 | 4.2026
16 | 0.8579 | 0.20498 | -0.0597 | 4.1853
16.5 | 0.872 | 0.21607 | -0.0657 | 4.0357
17 | 0.8792 | 0.22553 | -0.075 | 3.8984
17.5 | 0.901 | 0.23375 | -0.0791 | 3.8545
18 | 0.929 | 0.24436 | -0.0812 | 3.8018
18.5 | 0.9368 | 0.25273 | -0.0912 | 3.7067
19 | 0.9569 | 0.26149 | -0.0966 | 3.6594
19.5 | 0.9793 | 0.26983 | -0.101 | 3.6293
20 | 1.0092 | 0.28197 | -0.1027 | 3.5791

## 25. Re 500k Mach 0.00 (1)
BIGFOIL.COM POLAR EXPORT
NACA65-313 a=0.5
NACA65-313 a=0.5 |  |  |  | Cl Max: | 1.14 | at alpha= | 9 | deg
JavaFoil+Calcfoil stall+Eppler ext transition |  |  |  | L/D Max: | 98.005 | at alpha= | 4.5 | deg
Re: | 500000 |  |  | Cd Min: | 0.00685 | at alpha= | 2.5 | deg
Mach: | 0 |  |  | Cl=0 at alpha= | -1.95 | deg
|  |  |  | @ Cl=0.1, Cd= | 0.0070847
|  |  |  | @ Cl=0.4, Cd= | 0.007003
|  |  |  | @ Cl=0.6, Cd= | 0.0070479
alpha (deg) | Cl | Cd | Cm | Cl/Cd
-17.5 | -0.553 | 0.18882 | -0.006 | -2.927
-17 | -0.574 | 0.17145 | -0.007 | -3.348
-16.5 | -0.595 | 0.16239 | -0.007 | -3.664
-16 | -0.615 | 0.14887 | -0.007 | -4.133
-15.5 | -0.635 | 0.13898 | -0.007 | -4.566
-15 | -0.652 | 0.13202 | -0.007 | -4.942
-14.5 | -0.668 | 0.12222 | -0.008 | -5.469
-14 | -0.682 | 0.11672 | -0.008 | -5.842
-13.5 | -0.693 | 0.1089 | -0.008 | -6.36
-13 | -0.7 | 0.10186 | -0.009 | -6.875
-12.5 | -0.703 | 0.09489 | -0.009 | -7.413
-12 | -0.7 | 0.08961 | -0.009 | -7.808
-11.5 | -0.692 | 0.0841 | -0.01 | -8.231
-11 | -0.679 | 0.07767 | -0.01 | -8.738
-10.5 | -0.661 | 0.07363 | -0.01 | -8.973
-10 | -0.64 | 0.06843 | -0.011 | -9.35
-9.5 | -0.616 | 0.06415 | -0.011 | -9.598
-9 | -0.589 | 0.05931 | -0.012 | -9.928
-8.5 | -0.559 | 0.05598 | -0.012 | -9.984
-8 | -0.526 | 0.05264 | -0.013 | -10
-7.5 | -0.491 | 0.04908 | -0.013 | -10.013
-7 | -0.454 | 0.04623 | -0.013 | -9.822
-6.5 | -0.415 | 0.04342 | -0.014 | -9.557
-6 | -0.373 | 0.04103 | -0.014 | -9.102
-5.5 | -0.331 | 0.03881 | -0.015 | -8.518
-5 | -0.287 | 0.03663 | -0.016 | -7.838
-4.5 | -0.3 | 0.01076 | -0.034 | -27.862
-4 | -0.242 | 0.01056 | -0.035 | -22.959
-3.5 | -0.184 | 0.0103 | -0.035 | -17.888
-3 | -0.125 | 0.01011 | -0.036 | -12.385
-2.5 | -0.066 | 0.00987 | -0.037 | -6.664
-2 | -0.006 | 0.00975 | -0.038 | -0.617
-1.5 | 0.054 | 0.0071 | -0.038 | 7.592
-1 | 0.114 | 0.00708 | -0.039 | 16.094
-0.5 | 0.174 | 0.0071 | -0.04 | 24.535
0 | 0.234 | 0.0071 | -0.041 | 33
0.5 | 0.295 | 0.00711 | -0.041 | 41.436
1 | 0.354 | 0.00698 | -0.042 | 50.768
1.5 | 0.414 | 0.00701 | -0.043 | 59.028
2 | 0.474 | 0.00708 | -0.044 | 66.967
2.5 | 0.533 | 0.00685 | -0.044 | 77.928
3 | 0.59 | 0.00696 | -0.045 | 84.827
3.5 | 0.648 | 0.00747 | -0.046 | 86.774
4 | 0.704 | 0.00761 | -0.046 | 92.596
4.5 | 0.759 | 0.00775 | -0.047 | 98.005
5 | 0.806 | 0.01362 | -0.047 | 59.146
5.5 | 0.858 | 0.01421 | -0.048 | 60.353
6 | 0.908 | 0.01485 | -0.048 | 61.098
6.5 | 0.955 | 0.01557 | -0.049 | 61.347
7 | 1.001 | 0.01633 | -0.05 | 61.283
7.5 | 1.042 | 0.01713 | -0.05 | 60.843
8 | 1.079 | 0.01798 | -0.051 | 60.03
8.5 | 1.112 | 0.0189 | -0.052 | 58.833
9 | 1.14 | 0.01976 | -0.052 | 57.659
9.5 | 0.971 | 0.05955 | -0.026 | 16.303
10 | 0.985 | 0.06414 | -0.024 | 15.359
10.5 | 0.998 | 0.06886 | -0.024 | 14.489
11 | 1.006 | 0.07421 | -0.024 | 13.554
11.5 | 1.01 | 0.07938 | -0.024 | 12.719
12 | 1.009 | 0.08449 | -0.025 | 11.948
12.5 | 0.999 | 0.0902 | -0.025 | 11.076
13 | 0.984 | 0.09751 | -0.024 | 10.088
13.5 | 0.964 | 0.10311 | -0.023 | 9.347
14 | 0.941 | 0.11172 | -0.024 | 8.422

## 26. Re 500k Mach 0.00 (2)
BIGFOIL.COM POLAR EXPORT
NACA65-313 a=0.5
NACA65-313 a=0.5 |  |  |  | Cl Max: | 1.2013 | at alpha= | 14 | deg
XFOIL ncrit=9 |  |  |  | L/D Max: | 98.0407 | at alpha= | 5 | deg
Re: | 500000 |  |  | Cd Min: | 0.23392 | at alpha= | -20 | deg
Mach: | 0 |  |  | Cl=0 at alpha= | -1.9601 | deg
|  |  |  | @ Cl=0.1, Cd= | 0.0076152
|  |  |  | @ Cl=0.4, Cd= | 0.0079121
|  |  |  | @ Cl=0.6, Cd= | 0.0081503
alpha (deg) | Cl | Cd | Cm | Cl/Cd
-20 | -0.6536 | 0.23392 | 0.0351 | -2.7941
-19.5 | -0.6364 | 0.22757 | 0.0309 | -2.7965
-19 | -0.6197 | 0.22059 | 0.0265 | -2.8093
-18.5 | -0.6105 | 0.21292 | 0.0199 | -2.8673
-18 | -0.5903 | 0.20536 | 0.0175 | -2.8745
-17.5 | -0.5727 | 0.19923 | 0.014 | -2.8746
-17 | -0.5562 | 0.19269 | 0.0102 | -2.8865
-16.5 | -0.5425 | 0.18485 | 0.0054 | -2.9348
-16 | -0.5381 | 0.17615 | -0.0012 | -3.0548
-15.5 | -0.5226 | 0.16766 | -0.004 | -3.117
-15 | -0.5022 | 0.1624 | -0.006 | -3.0924
-14.5 | -0.4893 | 0.15515 | -0.0098 | -3.1537
-14 | -0.4894 | 0.1449 | -0.0171 | -3.3775
-13.5 | -0.4889 | 0.13376 | -0.0223 | -3.6551
-13 | -0.4701 | 0.12874 | -0.0232 | -3.6515
-12.5 | -0.4585 | 0.12194 | -0.0263 | -3.76
-12 | -0.4526 | 0.11369 | -0.0306 | -3.981
-11.5 | -0.4588 | 0.10124 | -0.0398 | -4.5318
-11 | -0.4667 | 0.0874 | -0.0495 | -5.3398
-10.5 | -0.4998 | 0.06953 | -0.0679 | -7.1883
-10 | -0.5433 | 0.06303 | -0.0668 | -8.6197
-9.5 | -0.6027 | 0.05189 | -0.0626 | -11.615
-9 | -0.5876 | 0.04758 | -0.061 | -12.3497
-8.5 | -0.5709 | 0.04355 | -0.0591 | -13.1091
-8 | -0.5519 | 0.03857 | -0.0565 | -14.309
-7.5 | -0.5396 | 0.02778 | -0.0512 | -19.424
-7 | -0.5013 | 0.02258 | -0.0492 | -22.2011
-6.5 | -0.4536 | 0.01953 | -0.0482 | -23.2258
-6 | -0.403 | 0.01741 | -0.0474 | -23.1476
-5.5 | -0.3515 | 0.01551 | -0.047 | -22.6628
-5 | -0.3032 | 0.01373 | -0.0461 | -22.083
-4.5 | -0.2521 | 0.0128 | -0.0456 | -19.6953
-4 | -0.1999 | 0.01212 | -0.0452 | -16.4934
-3.5 | -0.1494 | 0.01115 | -0.0447 | -13.3991
-3 | -0.0961 | 0.01056 | -0.0445 | -9.1004
-2.5 | -0.0564 | 0.00804 | -0.0433 | -7.0149
-2 | -0.0044 | 0.00764 | -0.0427 | -0.57592
-1.5 | 0.0508 | 0.00755 | -0.0426 | 6.7285
-1 | 0.1036 | 0.00762 | -0.0416 | 13.5958
-0.5 | 0.1596 | 0.00767 | -0.0417 | 20.8083
0 | 0.2164 | 0.00769 | -0.0421 | 28.1404
0.5 | 0.273 | 0.00778 | -0.0423 | 35.09
1 | 0.3292 | 0.00782 | -0.0426 | 42.0972
1.5 | 0.3852 | 0.00788 | -0.0428 | 48.8832
2 | 0.4406 | 0.008 | -0.0428 | 55.075
2.5 | 0.495 | 0.00808 | -0.0427 | 61.2624
3 | 0.5489 | 0.00817 | -0.0423 | 67.1848
3.5 | 0.6008 | 0.00815 | -0.0415 | 73.7178
4 | 0.6505 | 0.00793 | -0.0398 | 82.0303
4.5 | 0.705 | 0.0078 | -0.0394 | 90.3846
5 | 0.7706 | 0.00786 | -0.0418 | 98.0407
5.5 | 0.8323 | 0.00912 | -0.0446 | 91.261
6 | 0.8412 | 0.01228 | -0.0391 | 68.5016
6.5 | 0.8579 | 0.01419 | -0.0335 | 60.4581
7 | 0.8843 | 0.01543 | -0.0292 | 57.3104
7.5 | 0.911 | 0.01658 | -0.0252 | 54.9457
8 | 0.9261 | 0.01861 | -0.0203 | 49.7636
8.5 | 0.9536 | 0.02017 | -0.0173 | 47.2781
9 | 0.9793 | 0.02199 | -0.0143 | 44.5339
9.5 | 1.004 | 0.02406 | -0.0115 | 41.729
10 | 1.0295 | 0.02667 | -0.0087 | 38.6014
10.5 | 1.0626 | 0.02861 | -0.0068 | 37.1409
11 | 1.0944 | 0.0307 | -0.005 | 35.6482
11.5 | 1.1232 | 0.033 | -0.0034 | 34.0364
12 | 1.1562 | 0.03667 | -0.0017 | 31.5299
12.5 | 1.1753 | 0.04008 | 0.0005 | 29.3239
13 | 1.1879 | 0.0438 | 0.0025 | 27.121
13.5 | 1.1976 | 0.04691 | 0.0039 | 25.5297
14 | 1.2013 | 0.05181 | 0.0051 | 23.1866
14.5 | 1.1748 | 0.06113 | 0.0062 | 19.2181
15 | 1.1485 | 0.06982 | 0.0054 | 16.4494
15.5 | 1.1154 | 0.08069 | 0.0024 | 13.8233
16 | 1.0711 | 0.09525 | -0.0038 | 11.2451
16.5 | 1.02 | 0.11381 | -0.0142 | 8.9623
17 | 0.8316 | 0.19168 | -0.0543 | 4.3385
17.5 | 0.8401 | 0.20103 | -0.0595 | 4.179
18 | 0.8538 | 0.20793 | -0.0634 | 4.1062
18.5 | 0.8708 | 0.21289 | -0.066 | 4.0904
19 | 0.8781 | 0.22371 | -0.0715 | 3.9252

## 27. Re 500k Mach 0.10 (1)
BIGFOIL.COM POLAR EXPORT
NACA65-313 a=0.5
NACA65-313 a=0.5 |  |  |  | Cl Max: | 1.113 | at alpha= | 8.5 | deg
JavaFoil+Calcfoil stall+Eppler ext transition |  |  |  | L/D Max: | 98.033 | at alpha= | 4.5 | deg
Re: | 500000 |  |  | Cd Min: | 0.00668 | at alpha= | 3 | deg
Mach: | 0.1 |  |  | Cl=0 at alpha= | -1.95 | deg
|  |  |  | @ Cl=0.1, Cd= | 0.0071202
|  |  |  | @ Cl=0.4, Cd= | 0.0069993
|  |  |  | @ Cl=0.6, Cd= | 0.006779
alpha (deg) | Cl | Cd | Cm | Cl/Cd
-17.5 | -0.505 | 0.19963 | -0.007 | -2.53
-17 | -0.53 | 0.18303 | -0.007 | -2.893
-16.5 | -0.554 | 0.16316 | -0.007 | -3.393
-16 | -0.577 | 0.15389 | -0.007 | -3.751
-15.5 | -0.6 | 0.1444 | -0.007 | -4.156
-15 | -0.622 | 0.13516 | -0.007 | -4.599
-14.5 | -0.641 | 0.12677 | -0.008 | -5.058
-14 | -0.658 | 0.11901 | -0.008 | -5.533
-13.5 | -0.673 | 0.11106 | -0.008 | -6.059
-13 | -0.684 | 0.10426 | -0.009 | -6.56
-12.5 | -0.69 | 0.09775 | -0.009 | -7.061
-12 | -0.689 | 0.08983 | -0.009 | -7.671
-11.5 | -0.684 | 0.08438 | -0.01 | -8.105
-11 | -0.672 | 0.07833 | -0.01 | -8.585
-10.5 | -0.656 | 0.07322 | -0.01 | -8.961
-10 | -0.637 | 0.06883 | -0.011 | -9.25
-9.5 | -0.614 | 0.06443 | -0.011 | -9.526
-9 | -0.588 | 0.06002 | -0.012 | -9.796
-8.5 | -0.559 | 0.05654 | -0.012 | -9.884
-8 | -0.527 | 0.05264 | -0.013 | -10.008
-7.5 | -0.492 | 0.04929 | -0.013 | -9.986
-7 | -0.455 | 0.04616 | -0.014 | -9.863
-6.5 | -0.416 | 0.0436 | -0.014 | -9.543
-6 | -0.375 | 0.0412 | -0.014 | -9.095
-5.5 | -0.332 | 0.03898 | -0.015 | -8.516
-5 | -0.288 | 0.03675 | -0.016 | -7.841
-4.5 | -0.243 | 0.03487 | -0.017 | -6.965
-4 | -0.244 | 0.01055 | -0.035 | -23.096
-3.5 | -0.185 | 0.01035 | -0.036 | -17.877
-3 | -0.126 | 0.01009 | -0.036 | -12.466
-2.5 | -0.066 | 0.00996 | -0.037 | -6.632
-2 | -0.006 | 0.00974 | -0.038 | -0.621
-1.5 | 0.054 | 0.00709 | -0.038 | 7.637
-1 | 0.115 | 0.00713 | -0.039 | 16.073
-0.5 | 0.175 | 0.00714 | -0.04 | 24.524
0 | 0.236 | 0.00715 | -0.041 | 32.944
0.5 | 0.296 | 0.00696 | -0.042 | 42.531
1 | 0.356 | 0.00697 | -0.042 | 51.101
1.5 | 0.416 | 0.00701 | -0.043 | 59.363
2 | 0.476 | 0.00707 | -0.044 | 67.409
2.5 | 0.536 | 0.00685 | -0.044 | 78.249
3 | 0.593 | 0.00668 | -0.045 | 88.795
3.5 | 0.651 | 0.0075 | -0.046 | 86.742
4 | 0.707 | 0.00763 | -0.047 | 92.709
4.5 | 0.763 | 0.00778 | -0.047 | 98.033
5 | 0.809 | 0.01373 | -0.047 | 58.962
5.5 | 0.861 | 0.01431 | -0.048 | 60.157
6 | 0.911 | 0.01496 | -0.049 | 60.909
6.5 | 0.959 | 0.01569 | -0.049 | 61.116
7 | 1.005 | 0.01647 | -0.05 | 60.996
7.5 | 1.045 | 0.01728 | -0.051 | 60.487
8 | 1.082 | 0.01814 | -0.051 | 59.652
8.5 | 1.113 | 0.01903 | -0.052 | 58.516
9 | 0.95 | 0.05612 | -0.026 | 16.936
9.5 | 0.97 | 0.06017 | -0.026 | 16.116
10 | 0.983 | 0.06457 | -0.024 | 15.229
10.5 | 0.994 | 0.06935 | -0.024 | 14.329
11 | 1 | 0.07479 | -0.025 | 13.377
11.5 | 1.002 | 0.08063 | -0.025 | 12.423
12 | 0.998 | 0.08557 | -0.024 | 11.661
12.5 | 0.984 | 0.09124 | -0.024 | 10.783
13 | 0.965 | 0.09809 | -0.023 | 9.833
13.5 | 0.941 | 0.10498 | -0.024 | 8.964

## 28. Re 500k Mach 0.10 (2)
BIGFOIL.COM POLAR EXPORT
NACA65-313 a=0.5
NACA65-313 a=0.5 |  |  |  | Cl Max: | 1.1856 | at alpha= | 13.5 | deg
XFOIL ncrit=9 |  |  |  | L/D Max: | 98.1622 | at alpha= | 5 | deg
Re: | 500000 |  |  | Cd Min: | 0.23468 | at alpha= | -20 | deg
Mach: | 0.1 |  |  | Cl=0 at alpha= | -1.9613 | deg
|  |  |  | @ Cl=0.1, Cd= | 0.0076443
|  |  |  | @ Cl=0.4, Cd= | 0.0079368
|  |  |  | @ Cl=0.6, Cd= | 0.0081818
alpha (deg) | Cl | Cd | Cm | Cl/Cd
-20 | -0.6553 | 0.23468 | 0.0354 | -2.7923
-19.5 | -0.6379 | 0.22828 | 0.0312 | -2.7944
-19 | -0.621 | 0.22123 | 0.0268 | -2.807
-18.5 | -0.6115 | 0.21363 | 0.0202 | -2.8624
-18 | -0.591 | 0.20605 | 0.0178 | -2.8682
-17.5 | -0.5733 | 0.19988 | 0.0142 | -2.8682
-17 | -0.5566 | 0.19329 | 0.0104 | -2.8796
-16.5 | -0.5429 | 0.18539 | 0.0055 | -2.9284
-16 | -0.538 | 0.17681 | -0.001 | -3.0428
-15.5 | -0.5219 | 0.16834 | -0.0038 | -3.1003
-15 | -0.5014 | 0.16301 | -0.0059 | -3.0759
-14.5 | -0.4883 | 0.15573 | -0.0097 | -3.1356
-14 | -0.4881 | 0.14558 | -0.0171 | -3.3528
-13.5 | -0.4865 | 0.13466 | -0.0221 | -3.6128
-13 | -0.4673 | 0.12962 | -0.023 | -3.6052
-12.5 | -0.4556 | 0.12274 | -0.0262 | -3.7119
-12 | -0.4496 | 0.11443 | -0.0306 | -3.929
-11.5 | -0.4549 | 0.1022 | -0.0397 | -4.4511
-11 | -0.4605 | 0.08933 | -0.0485 | -5.155
-10.5 | -0.4886 | 0.07082 | -0.0675 | -6.8992
-9.5 | -0.587 | 0.05319 | -0.0642 | -11.0359
-9 | -0.5775 | 0.04897 | -0.0623 | -11.7929
-8.5 | -0.5649 | 0.04469 | -0.0602 | -12.6404
-8 | -0.5489 | 0.03946 | -0.0575 | -13.9103
-7.5 | -0.5382 | 0.02892 | -0.0522 | -18.61
-7 | -0.5029 | 0.02313 | -0.05 | -21.7423
-6.5 | -0.4555 | 0.01992 | -0.0488 | -22.8665
-6 | -0.4048 | 0.01763 | -0.048 | -22.9609
-5.5 | -0.3527 | 0.01586 | -0.0475 | -22.2383
-5 | -0.3043 | 0.01384 | -0.0466 | -21.987
-4.5 | -0.2531 | 0.01289 | -0.0461 | -19.6354
-4 | -0.2007 | 0.01217 | -0.0456 | -16.4914
-3.5 | -0.15 | 0.01119 | -0.045 | -13.4048
-3 | -0.0964 | 0.0106 | -0.0448 | -9.0943
-2.5 | -0.056 | 0.00814 | -0.0436 | -6.8796
-2 | -0.0043 | 0.00766 | -0.043 | -0.56136
-1.5 | 0.0512 | 0.00758 | -0.0429 | 6.7546
-1 | 0.1043 | 0.00765 | -0.0419 | 13.634
-0.5 | 0.1607 | 0.00769 | -0.042 | 20.8973
0 | 0.2178 | 0.00772 | -0.0423 | 28.2124
0.5 | 0.2747 | 0.0078 | -0.0426 | 35.2179
1 | 0.3313 | 0.00784 | -0.0429 | 42.2577
1.5 | 0.3876 | 0.00791 | -0.0431 | 49.0013
2 | 0.4432 | 0.00803 | -0.0431 | 55.193
2.5 | 0.4981 | 0.00811 | -0.043 | 61.418
3 | 0.5523 | 0.0082 | -0.0426 | 67.3537
3.5 | 0.6046 | 0.00818 | -0.0417 | 73.912
4 | 0.6544 | 0.00795 | -0.04 | 82.3145
4.5 | 0.7089 | 0.00782 | -0.0395 | 90.6522
5 | 0.7745 | 0.00789 | -0.0418 | 98.1622
5.5 | 0.8341 | 0.00942 | -0.0443 | 88.5456
6 | 0.8406 | 0.01252 | -0.0382 | 67.1406
6.5 | 0.8592 | 0.01431 | -0.0329 | 60.0419
7 | 0.8835 | 0.01558 | -0.0282 | 56.7073
7.5 | 0.91 | 0.0168 | -0.0242 | 54.1667
8 | 0.9236 | 0.01899 | -0.0191 | 48.6361
8.5 | 0.9524 | 0.02054 | -0.0163 | 46.3681
9 | 0.9782 | 0.02242 | -0.0134 | 43.6307
9.5 | 1.0029 | 0.02458 | -0.0105 | 40.8015
10 | 1.03 | 0.02714 | -0.0078 | 37.9514
10.5 | 1.0637 | 0.02919 | -0.0058 | 36.4406
11 | 1.0952 | 0.03136 | -0.004 | 34.9235
12 | 1.1537 | 0.0378 | -0.0003 | 30.5212
12.5 | 1.1693 | 0.04166 | 0.002 | 28.0677
13 | 1.1778 | 0.04577 | 0.004 | 25.733
13.5 | 1.1856 | 0.04915 | 0.0052 | 24.1221
14 | 1.1824 | 0.05498 | 0.0063 | 21.506
14.5 | 1.1477 | 0.06533 | 0.0066 | 17.5677
15 | 1.1166 | 0.07528 | 0.0047 | 14.8326
15.5 | 1.0805 | 0.08741 | 0.0002 | 12.3613
16 | 1.0352 | 0.1034 | -0.0078 | 10.0116
16.5 | 0.8339 | 0.17675 | -0.0457 | 4.718
17 | 0.8321 | 0.1929 | -0.055 | 4.3136
17.5 | 0.8408 | 0.20231 | -0.0604 | 4.156
18 | 0.8548 | 0.20927 | -0.0643 | 4.0847
18.5 | 0.8721 | 0.21431 | -0.0669 | 4.0693

## 29. Re 500k Mach 0.25 (1)
BIGFOIL.COM POLAR EXPORT
NACA65-313 a=0.5
NACA65-313 a=0.5 |  |  |  | Cl Max: | 1.093 | at alpha= | 8 | deg
JavaFoil+Calcfoil stall+Eppler ext transition |  |  |  | L/D Max: | 92.876 | at alpha= | 4 | deg
Re: | 500000 |  |  | Cd Min: | 0.00669 | at alpha= | 2.5 | deg
Mach: | 0.25 |  |  | Cl=0 at alpha= | -1.9516 | deg
|  |  |  | @ Cl=0.1, Cd= | 0.0071842
|  |  |  | @ Cl=0.4, Cd= | 0.0071079
|  |  |  | @ Cl=0.6, Cd= | 0.0074141
alpha (deg) | Cl | Cd | Cm | Cl/Cd
-16 | -0.187 | 0.19895 | -0.008 | -0.939
-15.5 | -0.268 | 0.17934 | -0.008 | -1.494
-15 | -0.334 | 0.16585 | -0.008 | -2.013
-14.5 | -0.393 | 0.1506 | -0.008 | -2.611
-14 | -0.447 | 0.14723 | -0.008 | -3.037
-13.5 | -0.496 | 0.13682 | -0.008 | -3.624
-13 | -0.539 | 0.12424 | -0.008 | -4.337
-12.5 | -0.574 | 0.11153 | -0.009 | -5.146
-12 | -0.596 | 0.09941 | -0.009 | -6.001
-11.5 | -0.613 | 0.09184 | -0.009 | -6.669
-11 | -0.618 | 0.08601 | -0.01 | -7.182
-10.5 | -0.616 | 0.07769 | -0.01 | -7.924
-10 | -0.608 | 0.07267 | -0.011 | -8.363
-9.5 | -0.595 | 0.06818 | -0.011 | -8.721
-9 | -0.577 | 0.06247 | -0.012 | -9.231
-8.5 | -0.554 | 0.05778 | -0.012 | -9.58
-8 | -0.526 | 0.05443 | -0.013 | -9.668
-7.5 | -0.495 | 0.05009 | -0.013 | -9.881
-7 | -0.46 | 0.04701 | -0.014 | -9.791
-6.5 | -0.422 | 0.04432 | -0.014 | -9.528
-6 | -0.382 | 0.04164 | -0.015 | -9.168
-5.5 | -0.339 | 0.03931 | -0.015 | -8.623
-5 | -0.295 | 0.03716 | -0.016 | -7.927
-4.5 | -0.309 | 0.01104 | -0.035 | -27.959
-4 | -0.25 | 0.01074 | -0.036 | -23.274
-3.5 | -0.19 | 0.01051 | -0.036 | -18.071
-3 | -0.129 | 0.01027 | -0.037 | -12.576
-2.5 | -0.068 | 0.01002 | -0.038 | -6.775
-2 | -0.006 | 0.00986 | -0.039 | -0.63
-1.5 | 0.056 | 0.00717 | -0.04 | 7.759
-1 | 0.118 | 0.00719 | -0.04 | 16.356
-0.5 | 0.18 | 0.00719 | -0.041 | 25.027
0 | 0.242 | 0.0072 | -0.042 | 33.642
0.5 | 0.304 | 0.00703 | -0.043 | 43.248
1 | 0.366 | 0.00708 | -0.043 | 51.644
1.5 | 0.427 | 0.00713 | -0.044 | 59.932
2 | 0.489 | 0.00693 | -0.045 | 70.516
2.5 | 0.55 | 0.00669 | -0.046 | 82.216
3 | 0.608 | 0.00753 | -0.046 | 80.741
3.5 | 0.667 | 0.00765 | -0.047 | 87.147
4 | 0.725 | 0.0078 | -0.048 | 92.876
4.5 | 0.774 | 0.01361 | -0.048 | 56.874
5 | 0.828 | 0.01419 | -0.049 | 58.365
5.5 | 0.881 | 0.01486 | -0.049 | 59.242
6 | 0.931 | 0.01559 | -0.05 | 59.676
6.5 | 0.978 | 0.01641 | -0.051 | 59.588
7 | 1.022 | 0.01729 | -0.051 | 59.109
7.5 | 1.061 | 0.01822 | -0.052 | 58.218
8 | 1.093 | 0.01925 | -0.052 | 56.758
8.5 | 0.932 | 0.05408 | -0.026 | 17.234
9 | 0.948 | 0.05832 | -0.025 | 16.255
9.5 | 0.958 | 0.06244 | -0.024 | 15.343
10 | 0.961 | 0.06756 | -0.023 | 14.225
10.5 | 0.958 | 0.07264 | -0.024 | 13.186
11 | 0.946 | 0.07963 | -0.024 | 11.88
11.5 | 0.926 | 0.08656 | -0.023 | 10.697
12 | 0.898 | 0.09242 | -0.023 | 9.719
12.5 | 0.854 | 0.10229 | -0.022 | 8.346
13 | 0.8 | 0.11003 | -0.022 | 7.268

## 30. Re 500k Mach 0.25 (2)
BIGFOIL.COM POLAR EXPORT
NACA65-313 a=0.5
NACA65-313 a=0.5 |  |  |  | Cl Max: | 1.1162 | at alpha= | 12 | deg
XFOIL ncrit=9 |  |  |  | L/D Max: | 91.3767 | at alpha= | 4.5 | deg
Re: | 500000 |  |  | Cd Min: | 0.23901 | at alpha= | -20 | deg
Mach: | 0.25 |  |  | Cl=0 at alpha= | -1.9675 | deg
|  |  |  | @ Cl=0.1, Cd= | 0.0077781
|  |  |  | @ Cl=0.4, Cd= | 0.0081284
|  |  |  | @ Cl=0.6, Cd= | 0.0084005
alpha (deg) | Cl | Cd | Cm | Cl/Cd
-20 | -0.6652 | 0.23901 | 0.0374 | -2.7831
-19.5 | -0.6468 | 0.2323 | 0.033 | -2.7843
-19 | -0.6291 | 0.22488 | 0.0281 | -2.7975
-18.5 | -0.6177 | 0.21753 | 0.0216 | -2.8396
-18 | -0.5957 | 0.20984 | 0.0192 | -2.8388
-17.5 | -0.5772 | 0.20345 | 0.0154 | -2.8371
-17 | -0.5596 | 0.1966 | 0.0113 | -2.8464
-16.5 | -0.5458 | 0.18847 | 0.0058 | -2.896
-16 | -0.5379 | 0.18032 | -0.0004 | -2.983
-15.5 | -0.5185 | 0.17198 | -0.0029 | -3.0149
-15 | -0.4983 | 0.16621 | -0.0054 | -2.998
-14.5 | -0.484 | 0.15871 | -0.0095 | -3.0496
-14 | -0.4824 | 0.14902 | -0.017 | -3.2371
-13.5 | -0.4752 | 0.13911 | -0.0211 | -3.416
-13 | -0.4541 | 0.13377 | -0.0223 | -3.3946
-12.5 | -0.4422 | 0.12649 | -0.0259 | -3.4959
-12 | -0.4381 | 0.11717 | -0.0319 | -3.739
-11.5 | -0.4373 | 0.1066 | -0.0396 | -4.1023
-11 | -0.4399 | 0.09292 | -0.0493 | -4.7342
-10.5 | -0.425 | 0.08571 | -0.0538 | -4.9586
-10 | -0.4271 | 0.07825 | -0.0569 | -5.4581
-9.5 | -0.4554 | 0.06522 | -0.0665 | -6.9825
-9 | -0.496 | 0.05649 | -0.0693 | -8.7803
-8.5 | -0.5225 | 0.05052 | -0.0659 | -10.3424
-8 | -0.5232 | 0.04633 | -0.0619 | -11.2929
-7.5 | -0.527 | 0.03729 | -0.0584 | -14.1325
-7 | -0.5053 | 0.02668 | -0.0548 | -18.9393
-6.5 | -0.4641 | 0.02242 | -0.0526 | -20.7003
-6 | -0.4148 | 0.01906 | -0.0513 | -21.7629
-5.5 | -0.3615 | 0.01718 | -0.0503 | -21.0419
-5 | -0.3105 | 0.0145 | -0.0494 | -21.4138
-4.5 | -0.258 | 0.01342 | -0.0486 | -19.225
-4 | -0.2049 | 0.01247 | -0.0478 | -16.4314
-3.5 | -0.1531 | 0.01147 | -0.047 | -13.3479
-3 | -0.0979 | 0.01083 | -0.0467 | -9.0397
-2.5 | -0.0505 | 0.00916 | -0.0458 | -5.5131
-2 | -0.0037 | 0.0078 | -0.0446 | -0.47436
-1.5 | 0.0532 | 0.00771 | -0.0443 | 6.9001
-1 | 0.1082 | 0.00779 | -0.0434 | 13.8896
-0.5 | 0.1661 | 0.00783 | -0.0434 | 21.2133
0 | 0.2252 | 0.0079 | -0.0437 | 28.5063
0.5 | 0.2839 | 0.00795 | -0.0441 | 35.7107
1 | 0.3424 | 0.00801 | -0.0444 | 42.7466
1.5 | 0.4008 | 0.00813 | -0.0446 | 49.2989
2 | 0.4583 | 0.00822 | -0.0447 | 55.7543
2.5 | 0.5155 | 0.00831 | -0.0446 | 62.0337
3 | 0.571 | 0.00839 | -0.0441 | 68.0572
3.5 | 0.626 | 0.00841 | -0.0432 | 74.4352
4 | 0.6765 | 0.00809 | -0.0412 | 83.6218
4.5 | 0.7301 | 0.00799 | -0.0399 | 91.3767
5.5 | 0.8438 | 0.01102 | -0.0429 | 76.5699
6 | 0.8385 | 0.01361 | -0.0339 | 61.6091
6.5 | 0.8579 | 0.01502 | -0.028 | 57.1172
7 | 0.8795 | 0.01657 | -0.0231 | 53.0779
7.5 | 0.9052 | 0.01821 | -0.0192 | 49.709
8 | 0.9193 | 0.02075 | -0.0145 | 44.3036
8.5 | 0.9468 | 0.02269 | -0.0115 | 41.7276
9 | 0.9731 | 0.02488 | -0.0084 | 39.1117
9.5 | 0.9996 | 0.02742 | -0.0054 | 36.4551
10 | 1.0338 | 0.02995 | -0.0028 | 34.5175
10.5 | 1.0696 | 0.03265 | -0.0006 | 32.7596
11 | 1.0955 | 0.0355 | 0.0016 | 30.8592
11.5 | 1.1141 | 0.04039 | 0.0042 | 27.5836
12 | 1.1162 | 0.04593 | 0.0069 | 24.3022
12.5 | 1.1036 | 0.05291 | 0.009 | 20.8581
13 | 1.0796 | 0.06125 | 0.0096 | 17.6261
13.5 | 1.0562 | 0.06997 | 0.0082 | 15.095
14 | 1.008 | 0.08409 | 0.0034 | 11.9872
14.5 | 0.9625 | 0.10028 | -0.0052 | 9.5981
15 | 0.9051 | 0.12344 | -0.0198 | 7.3323
15.5 | 0.859 | 0.14897 | -0.0344 | 5.7663
16 | 0.8364 | 0.17177 | -0.0441 | 4.8693
16.5 | 0.8342 | 0.18496 | -0.0505 | 4.5102
17 | 0.8409 | 0.19691 | -0.0572 | 4.2705

## 31. Re 500k Mach 0.50 (1)
BIGFOIL.COM POLAR EXPORT
NACA65-313 a=0.5
NACA65-313 a=0.5 |  |  |  | Cl Max: | 1.179 | at alpha= | 20 | deg
JavaFoil+Calcfoil stall+Eppler ext transition |  |  |  | L/D Max: | 91.714 | at alpha= | 4 | deg
Re: | 500000 |  |  | Cd Min: | 0.00722 | at alpha= | 0 | deg
Mach: | 0.5 |  |  | Cl=0 at alpha= | -1.9493 | deg
|  |  |  | @ Cl=0.1, Cd= | 0.0085612
|  |  |  | @ Cl=0.4, Cd= | 0.0076448
|  |  |  | @ Cl=0.6, Cd= | 0.0079965
alpha (deg) | Cl | Cd | Cm | Cl/Cd
-20 | -0.984 | 0.22944 | -0.009 | -4.289
-19.5 | -0.958 | 0.2232 | -0.009 | -4.291
-19 | -0.929 | 0.2106 | -0.009 | -4.412
-18.5 | -0.902 | 0.20207 | -0.01 | -4.466
-18 | -0.876 | 0.19834 | -0.01 | -4.416
-17.5 | -0.849 | 0.19486 | -0.01 | -4.359
-17 | -0.823 | 0.18408 | -0.011 | -4.469
-16.5 | -0.796 | 0.1889 | -0.011 | -4.213
-16 | -0.767 | 0.17709 | -0.011 | -4.332
-15.5 | -0.74 | 0.17471 | -0.011 | -4.237
-15 | -0.714 | 0.16848 | -0.011 | -4.236
-14.5 | -0.687 | 0.16454 | -0.012 | -4.174
-14 | -0.66 | 0.16071 | -0.012 | -4.106
-13.5 | -0.632 | 0.14994 | -0.012 | -4.212
-13 | -0.604 | 0.14352 | -0.012 | -4.211
-12.5 | -0.577 | 0.14003 | -0.012 | -4.123
-12 | -0.55 | 0.13516 | -0.012 | -4.071
-11.5 | -0.523 | 0.1319 | -0.013 | -3.967
-11 | -0.496 | 0.13019 | -0.013 | -3.81
-10.5 | -0.468 | 0.11729 | -0.012 | -3.99
-10 | -0.441 | 0.11439 | -0.013 | -3.854
-9.5 | -0.414 | 0.10459 | -0.013 | -3.955
-9 | -0.386 | 0.10183 | -0.013 | -3.794
-8.5 | -0.359 | 0.10687 | -0.014 | -3.36
-8 | -0.332 | 0.0983 | -0.014 | -3.375
-7.5 | -0.304 | 0.0869 | -0.013 | -3.499
-7 | -0.277 | 0.0799 | -0.014 | -3.465
-6.5 | -0.386 | 0.05162 | -0.014 | -7.484
-6 | -0.386 | 0.04615 | -0.015 | -8.353
-5.5 | -0.357 | 0.04212 | -0.016 | -8.487
-5 | -0.318 | 0.03918 | -0.017 | -8.109
-4.5 | -0.272 | 0.03685 | -0.017 | -7.372
-4 | -0.222 | 0.03479 | -0.018 | -6.377
-3.5 | -0.211 | 0.01127 | -0.041 | -18.704
-3 | -0.144 | 0.01097 | -0.042 | -13.109
-2.5 | -0.076 | 0.01068 | -0.043 | -7.087
-2 | -0.007 | 0.01041 | -0.043 | -0.666
-1.5 | 0.062 | 0.00996 | -0.044 | 6.242
-1 | 0.131 | 0.00742 | -0.045 | 17.71
-0.5 | 0.201 | 0.00743 | -0.046 | 27.075
0 | 0.27 | 0.00722 | -0.047 | 37.405
0.5 | 0.339 | 0.0076 | -0.047 | 44.565
1 | 0.407 | 0.00765 | -0.048 | 53.146
1.5 | 0.475 | 0.00776 | -0.049 | 61.148
2 | 0.542 | 0.00786 | -0.05 | 69.02
2.5 | 0.61 | 0.00802 | -0.051 | 75.972
3 | 0.673 | 0.00822 | -0.051 | 81.869
3.5 | 0.737 | 0.00843 | -0.052 | 87.375
4 | 0.799 | 0.00871 | -0.053 | 91.714
4.5 | 0.852 | 0.01576 | -0.053 | 54.05
5 | 0.907 | 0.01665 | -0.054 | 54.489
5.5 | 0.958 | 0.01766 | -0.054 | 54.262
6 | 1.002 | 0.01885 | -0.055 | 53.15
6.5 | 1.035 | 0.02008 | -0.056 | 51.544
7 | 0.879 | 0.04822 | -0.026 | 18.223
7.5 | 0.855 | 0.05369 | -0.023 | 15.931
8 | 0.54 | 0.07187 | -0.021 | 7.518
8.5 | 0.567 | 0.09449 | -0.023 | 6.005
9 | 0.594 | 0.09511 | -0.023 | 6.246
9.5 | 0.621 | 0.1094 | -0.026 | 5.68
10 | 0.648 | 0.11216 | -0.027 | 5.777
10.5 | 0.675 | 0.10926 | -0.027 | 6.174
11 | 0.701 | 0.11808 | -0.027 | 5.936
11.5 | 0.729 | 0.13015 | -0.031 | 5.599
12 | 0.755 | 0.13065 | -0.031 | 5.779
12.5 | 0.781 | 0.13441 | -0.031 | 5.813
13 | 0.807 | 0.13716 | -0.032 | 5.887
13.5 | 0.835 | 0.15486 | -0.034 | 5.392
14 | 0.862 | 0.15142 | -0.035 | 5.69
14.5 | 0.888 | 0.15516 | -0.035 | 5.721
15 | 0.914 | 0.1679 | -0.036 | 5.442
15.5 | 0.942 | 0.18269 | -0.038 | 5.155
16 | 0.968 | 0.18104 | -0.039 | 5.346
16.5 | 0.994 | 0.18281 | -0.04 | 5.435
17 | 1.02 | 0.19104 | -0.04 | 5.338
17.5 | 1.048 | 0.19608 | -0.042 | 5.344
18 | 1.074 | 0.20255 | -0.043 | 5.3
18.5 | 1.099 | 0.20936 | -0.044 | 5.25
19 | 1.125 | 0.21706 | -0.044 | 5.182
19.5 | 1.153 | 0.22499 | -0.046 | 5.126
20 | 1.179 | 0.22822 | -0.047 | 5.165

## 32. Re 500k Mach 0.50 (2)
BIGFOIL.COM POLAR EXPORT
NACA65-313 a=0.5
NACA65-313 a=0.5 |  |  |  | Cl Max: | 0.9996 | at alpha= | 20 | deg
XFOIL ncrit=9 |  |  |  | L/D Max: | 94.2141 | at alpha= | 4.5 | deg
Re: | 500000 |  |  | Cd Min: | 0.27893 | at alpha= | 20 | deg
Mach: | 0.5 |  |  | Cl=0 at alpha= | -2.0645 | deg
|  |  |  | @ Cl=0.1, Cd= | 0.008376
|  |  |  | @ Cl=0.4, Cd= | 0.0088339
|  |  |  | @ Cl=0.6, Cd= | 0.0093089
alpha (deg) | Cl | Cd | Cm | Cl/Cd
-20 | -0.7171 | 0.26079 | 0.0464 | -2.7497
-19.5 | -0.6942 | 0.25222 | 0.0405 | -2.7524
-19 | -0.6737 | 0.24403 | 0.0342 | -2.7607
-18.5 | -0.6504 | 0.23507 | 0.0297 | -2.7668
-18 | -0.6271 | 0.22752 | 0.0252 | -2.7562
-17.5 | -0.6045 | 0.21958 | 0.0202 | -2.753
-17 | -0.5827 | 0.21115 | 0.0147 | -2.7596
-16.5 | -0.5665 | 0.20294 | 0.0077 | -2.7915
-16 | -0.543 | 0.19375 | 0.0039 | -2.8026
-15.5 | -0.5196 | 0.18618 | 0 | -2.7908
-15 | -0.4983 | 0.1784 | -0.0047 | -2.7932
-14.5 | -0.4862 | 0.17005 | -0.0121 | -2.8592
-14 | -0.4707 | 0.16076 | -0.0175 | -2.928
-13.5 | -0.4432 | 0.15305 | -0.0195 | -2.8958
-13 | -0.4234 | 0.14549 | -0.0239 | -2.9102
-12.5 | -0.4094 | 0.13598 | -0.0341 | -3.0107
-12 | -0.3957 | 0.1269 | -0.0404 | -3.1182
-11.5 | -0.3807 | 0.1192 | -0.0408 | -3.1938
-11 | -0.3663 | 0.11262 | -0.0428 | -3.2525
-10.5 | -0.3569 | 0.10497 | -0.0464 | -3.4
-10 | -0.3571 | 0.09542 | -0.0542 | -3.7424
-9.5 | -0.354 | 0.0859 | -0.0602 | -4.1211
-9 | -0.3565 | 0.07666 | -0.0634 | -4.6504
-8.5 | -0.3543 | 0.06867 | -0.0676 | -5.1595
-7.5 | -0.3952 | 0.04962 | -0.08 | -7.9645
-7 | -0.4285 | 0.04175 | -0.0771 | -10.2635
-6.5 | -0.4418 | 0.03346 | -0.073 | -13.2038
-6 | -0.4181 | 0.02818 | -0.0688 | -14.8368
-5.5 | -0.3838 | 0.02321 | -0.0652 | -16.536
-5 | -0.3353 | 0.01892 | -0.0626 | -17.722
-4.5 | -0.2772 | 0.01624 | -0.0609 | -17.069
-4 | -0.2172 | 0.01442 | -0.0591 | -15.0624
-3.5 | -0.1585 | 0.01316 | -0.0573 | -12.0441
-3 | -0.1019 | 0.01197 | -0.0556 | -8.5129
-2.5 | -0.0412 | 0.01124 | -0.0545 | -3.6655
-2 | 0.0061 | 0.00909 | -0.0528 | 0.67107
-1.5 | 0.0623 | 0.00834 | -0.0511 | 7.47
-1 | 0.1251 | 0.0084 | -0.0501 | 14.8929
-0.5 | 0.1897 | 0.00852 | -0.0495 | 22.2653
0 | 0.257 | 0.0086 | -0.0499 | 29.8837
0.5 | 0.3234 | 0.00871 | -0.0503 | 37.1297
1 | 0.39 | 0.00881 | -0.0507 | 44.2679
1.5 | 0.4569 | 0.00897 | -0.0509 | 50.9365
2 | 0.5216 | 0.00914 | -0.0509 | 57.0678
2.5 | 0.5877 | 0.00928 | -0.0508 | 63.3297
3 | 0.6515 | 0.00943 | -0.05 | 69.088
3.5 | 0.7153 | 0.00938 | -0.0488 | 76.258
4 | 0.773 | 0.00883 | -0.0454 | 87.5425
4.5 | 0.8272 | 0.00878 | -0.0418 | 94.2141
5 | 0.8543 | 0.0106 | -0.0356 | 80.5943
5.5 | 0.825 | 0.01465 | -0.0251 | 56.314
6 | 0.8257 | 0.01782 | -0.0181 | 46.3356
6.5 | 0.8481 | 0.02035 | -0.0135 | 41.6757
7.5 | 0.8884 | 0.02624 | -0.0048 | 33.8567
8 | 0.9069 | 0.02952 | -0.0003 | 30.7215
8.5 | 0.9378 | 0.0324 | 0.004 | 28.9444
9 | 0.9714 | 0.03579 | 0.0081 | 27.1417
9.5 | 0.9915 | 0.04062 | 0.0117 | 24.4092
10 | 0.9864 | 0.04733 | 0.0138 | 20.8409
10.5 | 0.9704 | 0.05573 | 0.0144 | 17.4125
11 | 0.9444 | 0.06601 | 0.0124 | 14.3069
11.5 | 0.913 | 0.07827 | 0.0073 | 11.6648
12 | 0.8798 | 0.09272 | -0.0009 | 9.4888
12.5 | 0.8486 | 0.10947 | -0.0118 | 7.7519
13 | 0.8254 | 0.12736 | -0.0225 | 6.4808
13.5 | 0.8144 | 0.14301 | -0.0313 | 5.6947
14 | 0.8126 | 0.15673 | -0.0388 | 5.1847
14.5 | 0.8175 | 0.16912 | -0.0456 | 4.8338
15.5 | 0.8413 | 0.19137 | -0.0555 | 4.3962
16 | 0.8499 | 0.20412 | -0.0647 | 4.1637
16.5 | 0.8708 | 0.2118 | -0.0687 | 4.1114
17 | 0.8914 | 0.22061 | -0.0721 | 4.0406
17.5 | 0.907 | 0.23135 | -0.0788 | 3.9205
18 | 0.9206 | 0.24253 | -0.087 | 3.7958
18.5 | 0.9406 | 0.25136 | -0.0923 | 3.742
19 | 0.9617 | 0.25942 | -0.0969 | 3.7071
19.5 | 0.985 | 0.26849 | -0.1005 | 3.6687
20 | 0.9996 | 0.27893 | -0.1089 | 3.5837

## 33. Re 750k Mach 0.00 (1)
BIGFOIL.COM POLAR EXPORT
NACA65-313 a=0.5
NACA65-313 a=0.5 |  |  |  | Cl Max: | 1.182 | at alpha= | 10 | deg
JavaFoil+Calcfoil stall+Eppler ext transition |  |  |  | L/D Max: | 120.553 | at alpha= | 4.5 | deg
Re: | 750000 |  |  | Cd Min: | 0.00617 | at alpha= | 1.5 | deg
Mach: | 0 |  |  | Cl=0 at alpha= | -1.95 | deg
|  |  |  | @ Cl=0.1, Cd= | 0.006307
|  |  |  | @ Cl=0.4, Cd= | 0.0062175
|  |  |  | @ Cl=0.6, Cd= | 0.0063368
alpha (deg) | Cl | Cd | Cm | Cl/Cd
-17.5 | -0.553 | 0.16946 | -0.007 | -3.263
-17 | -0.574 | 0.16272 | -0.007 | -3.529
-16.5 | -0.595 | 0.1479 | -0.007 | -4.023
-16 | -0.615 | 0.13969 | -0.007 | -4.406
-15.5 | -0.635 | 0.13113 | -0.007 | -4.84
-15 | -0.653 | 0.12462 | -0.008 | -5.237
-14.5 | -0.669 | 0.11724 | -0.008 | -5.702
-14 | -0.682 | 0.11159 | -0.008 | -6.113
-13.5 | -0.693 | 0.10398 | -0.008 | -6.664
-13 | -0.701 | 0.0983 | -0.009 | -7.128
-12.5 | -0.704 | 0.09114 | -0.009 | -7.723
-12 | -0.7 | 0.08549 | -0.01 | -8.189
-11.5 | -0.693 | 0.08053 | -0.01 | -8.6
-11 | -0.679 | 0.0749 | -0.011 | -9.067
-10.5 | -0.661 | 0.07011 | -0.011 | -9.427
-10 | -0.64 | 0.06579 | -0.011 | -9.733
-9.5 | -0.616 | 0.06195 | -0.012 | -9.946
-9 | -0.589 | 0.05751 | -0.012 | -10.247
-8.5 | -0.559 | 0.05414 | -0.013 | -10.332
-8 | -0.527 | 0.05082 | -0.013 | -10.373
-7.5 | -0.492 | 0.0474 | -0.014 | -10.387
-7 | -0.455 | 0.04478 | -0.015 | -10.161
-6.5 | -0.516 | 0.01115 | -0.031 | -46.247
-6 | -0.464 | 0.01071 | -0.032 | -43.339
-5.5 | -0.411 | 0.01055 | -0.032 | -38.975
-5 | -0.356 | 0.01024 | -0.033 | -34.767
-4.5 | -0.3 | 0.00995 | -0.034 | -30.148
-4 | -0.242 | 0.00972 | -0.035 | -24.954
-3.5 | -0.184 | 0.00947 | -0.035 | -19.46
-3 | -0.125 | 0.00922 | -0.036 | -13.577
-2.5 | -0.066 | 0.00906 | -0.037 | -7.258
-2 | -0.006 | 0.00891 | -0.038 | -0.676
-1.5 | 0.054 | 0.00633 | -0.038 | 8.511
-1 | 0.114 | 0.0063 | -0.039 | 18.083
-0.5 | 0.174 | 0.00629 | -0.04 | 27.717
0 | 0.234 | 0.00632 | -0.041 | 37.083
0.5 | 0.295 | 0.00633 | -0.041 | 46.509
1 | 0.355 | 0.00636 | -0.042 | 55.782
1.5 | 0.415 | 0.00617 | -0.043 | 67.21
2 | 0.475 | 0.00617 | -0.044 | 76.967
2.5 | 0.534 | 0.00629 | -0.044 | 84.902
3 | 0.591 | 0.00632 | -0.045 | 93.586
3.5 | 0.65 | 0.00643 | -0.046 | 101.11
4 | 0.707 | 0.00623 | -0.047 | 113.621
4.5 | 0.763 | 0.00633 | -0.047 | 120.553
5 | 0.808 | 0.01256 | -0.047 | 64.301
5.5 | 0.86 | 0.01307 | -0.048 | 65.756
6 | 0.91 | 0.01368 | -0.049 | 66.536
6.5 | 0.958 | 0.01433 | -0.049 | 66.864
7 | 1.004 | 0.01504 | -0.05 | 66.721
7.5 | 1.045 | 0.01575 | -0.051 | 66.355
8 | 1.082 | 0.01657 | -0.051 | 65.314
8.5 | 1.115 | 0.01745 | -0.052 | 63.892
9 | 1.143 | 0.0184 | -0.052 | 62.122
9.5 | 1.166 | 0.01946 | -0.053 | 59.915
10 | 1.182 | 0.02015 | -0.053 | 58.679
10.5 | 1.001 | 0.06627 | -0.027 | 15.103
11 | 1.008 | 0.07164 | -0.027 | 14.069
11.5 | 1.012 | 0.07637 | -0.027 | 13.25
12 | 1.011 | 0.08155 | -0.027 | 12.397
12.5 | 1 | 0.0867 | -0.026 | 11.536
13 | 0.985 | 0.09372 | -0.026 | 10.507
13.5 | 0.965 | 0.0997 | -0.025 | 9.678
14 | 0.942 | 0.10576 | -0.025 | 8.906
14.5 | 0.916 | 0.11394 | -0.026 | 8.039
15 | 0.888 | 0.12032 | -0.026 | 7.377

## 34. Re 750k Mach 0.00 (2)
BIGFOIL.COM POLAR EXPORT
NACA65-313 a=0.5
NACA65-313 a=0.5 |  |  |  | Cl Max: | 1.2506 | at alpha= | 15 | deg
XFOIL ncrit=9 |  |  |  | L/D Max: | 110.65 | at alpha= | 5 | deg
Re: | 750000 |  |  | Cd Min: | 0.2407 | at alpha= | 20 | deg
Mach: | 0 |  |  | Cl=0 at alpha= | -1.9658 | deg
|  |  |  | @ Cl=0.1, Cd= | 0.0063773
|  |  |  | @ Cl=0.4, Cd= | 0.0065055
|  |  |  | @ Cl=0.6, Cd= | 0.0065984
alpha (deg) | Cl | Cd | Cm | Cl/Cd
-8.5 | -0.6247 | 0.0312 | -0.052 | -20.0224
-8 | -0.6041 | 0.02355 | -0.0483 | -25.6518
-7.5 | -0.5622 | 0.01978 | -0.0468 | -28.4226
-7 | -0.5137 | 0.01762 | -0.046 | -29.1544
-6.5 | -0.4628 | 0.01628 | -0.0455 | -28.4275
-6 | -0.4143 | 0.01398 | -0.0447 | -29.6352
-5.5 | -0.3648 | 0.0127 | -0.0441 | -28.7244
-5 | -0.3133 | 0.01188 | -0.0437 | -26.3721
-4.5 | -0.2598 | 0.01133 | -0.0436 | -22.9303
-4 | -0.2092 | 0.01035 | -0.0431 | -20.2126
-3.5 | -0.1548 | 0.0099 | -0.0431 | -15.6364
-3 | -0.1003 | 0.00941 | -0.0432 | -10.6589
-2.5 | -0.0499 | 0.00829 | -0.043 | -6.0193
-2 | -0.0038 | 0.00663 | -0.0423 | -0.57315
-1.5 | 0.0517 | 0.00649 | -0.0425 | 7.9661
-1 | 0.1074 | 0.00636 | -0.0425 | 16.8868
-0.5 | 0.1629 | 0.00635 | -0.0424 | 25.6535
0 | 0.2203 | 0.00639 | -0.0429 | 34.4757
0.5 | 0.2778 | 0.00639 | -0.0434 | 43.4742
1 | 0.335 | 0.00644 | -0.0439 | 52.0186
1.5 | 0.3921 | 0.0065 | -0.0444 | 60.3231
2 | 0.449 | 0.00654 | -0.0448 | 68.6544
2.5 | 0.5053 | 0.00664 | -0.045 | 76.0994
3 | 0.5609 | 0.00662 | -0.0451 | 84.7281
3.5 | 0.6152 | 0.00659 | -0.0448 | 93.3536
4 | 0.6675 | 0.00657 | -0.0441 | 101.5982
4.5 | 0.7192 | 0.00666 | -0.0434 | 107.988
5 | 0.7657 | 0.00692 | -0.0416 | 110.6503
5.5 | 0.7959 | 0.00919 | -0.0384 | 86.605
6 | 0.8392 | 0.01194 | -0.0392 | 70.2848
6.5 | 0.873 | 0.01293 | -0.0361 | 67.5174
7 | 0.9064 | 0.01402 | -0.0329 | 64.6505
7.5 | 0.9395 | 0.01484 | -0.0297 | 63.3086
8 | 0.9651 | 0.01604 | -0.0256 | 60.1683
8.5 | 0.9845 | 0.01781 | -0.0211 | 55.2779
9 | 1.0132 | 0.01923 | -0.0183 | 52.6885
9.5 | 1.0404 | 0.02084 | -0.0156 | 49.9232
10 | 1.0619 | 0.02297 | -0.0126 | 46.2299
10.5 | 1.0822 | 0.02548 | -0.0095 | 42.4725
11 | 1.1114 | 0.02726 | -0.0076 | 40.7704
11.5 | 1.1384 | 0.02926 | -0.0058 | 38.9064
12 | 1.1624 | 0.03158 | -0.004 | 36.8081
12.5 | 1.1818 | 0.03498 | -0.0016 | 33.785
13 | 1.2031 | 0.03754 | -0.0001 | 32.0485
13.5 | 1.2216 | 0.04044 | 0.0011 | 30.2077
14 | 1.2355 | 0.04404 | 0.0024 | 28.054
14.5 | 1.2475 | 0.04777 | 0.0031 | 26.1147
15 | 1.2506 | 0.05297 | 0.0038 | 23.6096
15.5 | 1.2379 | 0.06057 | 0.0039 | 20.4375
16 | 1.231 | 0.0677 | 0.0027 | 18.1832
16.5 | 1.214 | 0.07696 | 0.0002 | 15.7744
17 | 1.1891 | 0.08834 | -0.0041 | 13.4605
17.5 | 1.1534 | 0.10307 | -0.0114 | 11.1905
18 | 1.0913 | 0.12566 | -0.0245 | 8.6845
18.5 | 0.8684 | 0.21226 | -0.0671 | 4.0912
19 | 0.8776 | 0.22316 | -0.073 | 3.9326
19.5 | 0.8868 | 0.23391 | -0.0793 | 3.7912
20 | 0.901 | 0.2407 | -0.0836 | 3.7432

## 35. Re 750k Mach 0.10 (1)
BIGFOIL.COM POLAR EXPORT
NACA65-313 a=0.5
NACA65-313 a=0.5 |  |  |  | Cl Max: | 1.165 | at alpha= | 9.5 | deg
JavaFoil+Calcfoil stall+Eppler ext transition |  |  |  | L/D Max: | 120.79 | at alpha= | 4.5 | deg
Re: | 750000 |  |  | Cd Min: | 0.00621 | at alpha= | 1.5 | deg
Mach: | 0.1 |  |  | Cl=0 at alpha= | -1.95 | deg
|  |  |  | @ Cl=0.1, Cd= | 0.00633
|  |  |  | @ Cl=0.4, Cd= | 0.006249
|  |  |  | @ Cl=0.6, Cd= | 0.0063671
alpha (deg) | Cl | Cd | Cm | Cl/Cd
-17.5 | -0.505 | 0.17909 | -0.007 | -2.822
-17 | -0.53 | 0.16287 | -0.007 | -3.253
-16.5 | -0.554 | 0.15779 | -0.007 | -3.51
-16 | -0.577 | 0.14426 | -0.007 | -4.002
-15.5 | -0.6 | 0.13598 | -0.007 | -4.415
-15 | -0.622 | 0.12759 | -0.008 | -4.873
-14.5 | -0.641 | 0.11935 | -0.008 | -5.373
-14 | -0.659 | 0.11383 | -0.008 | -5.786
-13.5 | -0.673 | 0.10618 | -0.009 | -6.34
-13 | -0.684 | 0.09974 | -0.009 | -6.86
-12.5 | -0.691 | 0.09296 | -0.009 | -7.429
-12 | -0.689 | 0.08635 | -0.01 | -7.985
-11.5 | -0.684 | 0.08076 | -0.01 | -8.474
-11 | -0.673 | 0.07579 | -0.01 | -8.878
-10.5 | -0.656 | 0.07003 | -0.011 | -9.375
-10 | -0.637 | 0.0662 | -0.011 | -9.624
-9.5 | -0.614 | 0.06227 | -0.012 | -9.864
-9 | -0.588 | 0.05838 | -0.012 | -10.079
-8.5 | -0.559 | 0.05462 | -0.013 | -10.239
-8 | -0.527 | 0.05112 | -0.013 | -10.318
-7.5 | -0.493 | 0.04759 | -0.014 | -10.361
-7 | -0.456 | 0.04484 | -0.015 | -10.177
-6.5 | -0.418 | 0.04159 | -0.016 | -10.053
-6 | -0.376 | 0.03959 | -0.016 | -9.5
-5.5 | -0.413 | 0.01053 | -0.033 | -39.193
-5 | -0.358 | 0.01032 | -0.033 | -34.648
-4.5 | -0.301 | 0.01002 | -0.034 | -30.056
-4 | -0.244 | 0.0097 | -0.035 | -25.107
-3.5 | -0.185 | 0.00945 | -0.036 | -19.589
-3 | -0.126 | 0.00927 | -0.036 | -13.573
-2.5 | -0.066 | 0.00905 | -0.037 | -7.303
-2 | -0.006 | 0.00894 | -0.038 | -0.677
-1.5 | 0.054 | 0.00633 | -0.038 | 8.561
-1 | 0.115 | 0.00633 | -0.039 | 18.087
-0.5 | 0.175 | 0.00631 | -0.04 | 27.775
0 | 0.236 | 0.00631 | -0.041 | 37.346
0.5 | 0.296 | 0.00632 | -0.042 | 46.844
1 | 0.356 | 0.00635 | -0.042 | 56.1
1.5 | 0.417 | 0.00621 | -0.043 | 67.091
2 | 0.477 | 0.00622 | -0.044 | 76.658
2.5 | 0.537 | 0.00627 | -0.045 | 85.519
3 | 0.594 | 0.00636 | -0.045 | 93.503
3.5 | 0.653 | 0.00643 | -0.046 | 101.625
4 | 0.711 | 0.00625 | -0.047 | 113.785
4.5 | 0.767 | 0.00635 | -0.047 | 120.79
5 | 0.811 | 0.01263 | -0.048 | 64.238
5.5 | 0.863 | 0.01319 | -0.048 | 65.452
6 | 0.914 | 0.01377 | -0.049 | 66.343
6.5 | 0.961 | 0.01443 | -0.049 | 66.608
7 | 1.007 | 0.01516 | -0.05 | 66.421
7.5 | 1.048 | 0.01591 | -0.051 | 65.909
8 | 1.085 | 0.01673 | -0.051 | 64.85
8.5 | 1.116 | 0.01764 | -0.052 | 63.309
9 | 1.143 | 0.0186 | -0.053 | 61.461
9.5 | 1.165 | 0.01967 | -0.053 | 59.21
10 | 0.988 | 0.06206 | -0.029 | 15.928
10.5 | 0.996 | 0.0669 | -0.026 | 14.888
11 | 1.003 | 0.07202 | -0.027 | 13.924
11.5 | 1.003 | 0.07705 | -0.027 | 13.021
12 | 0.999 | 0.08201 | -0.026 | 12.182
12.5 | 0.985 | 0.08868 | -0.026 | 11.109
13 | 0.966 | 0.09344 | -0.025 | 10.334
13.5 | 0.942 | 0.10066 | -0.026 | 9.358
14 | 0.914 | 0.10734 | -0.025 | 8.516
14.5 | 0.884 | 0.1158 | -0.025 | 7.632

## 36. Re 750k Mach 0.10 (2)
BIGFOIL.COM POLAR EXPORT
NACA65-313 a=0.5
NACA65-313 a=0.5 |  |  |  | Cl Max: | 1.2369 | at alpha= | 14.5 | deg
XFOIL ncrit=9 |  |  |  | L/D Max: | 110.114 | at alpha= | 5 | deg
Re: | 750000 |  |  | Cd Min: | 0.23509 | at alpha= | 19.5 | deg
Mach: | 0.1 |  |  | Cl=0 at alpha= | -1.9677 | deg
|  |  |  | @ Cl=0.1, Cd= | 0.0063975
|  |  |  | @ Cl=0.4, Cd= | 0.0065239
|  |  |  | @ Cl=0.6, Cd= | 0.006627
alpha (deg) | Cl | Cd | Cm | Cl/Cd
-20 | -0.6558 | 0.23459 | 0.0356 | -2.7955
-19.5 | -0.6386 | 0.22798 | 0.0314 | -2.8011
-19 | -0.6235 | 0.21981 | 0.0262 | -2.8365
-18.5 | -0.6109 | 0.21188 | 0.021 | -2.8832
-18 | -0.5922 | 0.20513 | 0.0182 | -2.8869
-17.5 | -0.5743 | 0.1993 | 0.0145 | -2.8816
-17 | -0.5579 | 0.19265 | 0.0105 | -2.8959
-16.5 | -0.5487 | 0.18324 | 0.0045 | -2.9944
-16 | -0.5376 | 0.17469 | -0.0002 | -3.0775
-15.5 | -0.5218 | 0.16719 | -0.0029 | -3.121
-15 | -0.5043 | 0.16154 | -0.0059 | -3.1218
-14.5 | -0.491 | 0.15431 | -0.0098 | -3.1819
-14 | -0.4902 | 0.14291 | -0.0168 | -3.4301
-13.5 | -0.4869 | 0.13321 | -0.0205 | -3.6551
-13 | -0.4718 | 0.12735 | -0.0231 | -3.7048
-12.5 | -0.4613 | 0.12036 | -0.0265 | -3.8327
-12 | -0.462 | 0.10914 | -0.0336 | -4.2331
-11.5 | -0.4591 | 0.09715 | -0.0421 | -4.7257
-11 | -0.4699 | 0.07856 | -0.056 | -5.9814
-10.5 | -0.5199 | 0.06429 | -0.0656 | -8.0868
-10 | -0.5632 | 0.0569 | -0.0659 | -9.8981
-9.5 | -0.6314 | 0.04633 | -0.0599 | -13.6283
-9 | -0.6285 | 0.04035 | -0.0573 | -15.5762
-8.5 | -0.6173 | 0.03314 | -0.0537 | -18.627
-8 | -0.6026 | 0.02489 | -0.0497 | -24.2105
-7.5 | -0.5638 | 0.02048 | -0.0477 | -27.5293
-7 | -0.516 | 0.01797 | -0.0467 | -28.7145
-6.5 | -0.4651 | 0.01649 | -0.0461 | -28.205
-6 | -0.4157 | 0.01428 | -0.0454 | -29.1106
-5.5 | -0.3663 | 0.01283 | -0.0446 | -28.5503
-5 | -0.3146 | 0.01198 | -0.0442 | -26.2604
-4.5 | -0.261 | 0.01139 | -0.044 | -22.9148
-4 | -0.2101 | 0.01041 | -0.0434 | -20.1825
-3.5 | -0.1554 | 0.00993 | -0.0435 | -15.6495
-3 | -0.1008 | 0.00944 | -0.0435 | -10.678
-2.5 | -0.0494 | 0.0084 | -0.0433 | -5.881
-2 | -0.0036 | 0.00666 | -0.0426 | -0.54054
-1.5 | 0.0521 | 0.0065 | -0.0427 | 8.0154
-1 | 0.1082 | 0.00638 | -0.0428 | 16.9592
-0.5 | 0.1639 | 0.00638 | -0.0427 | 25.6897
0 | 0.2217 | 0.00641 | -0.0432 | 34.5866
0.5 | 0.2795 | 0.00642 | -0.0437 | 43.5358
1 | 0.3371 | 0.00648 | -0.0442 | 52.0216
1.5 | 0.3945 | 0.00652 | -0.0446 | 60.5061
2 | 0.4517 | 0.00656 | -0.045 | 68.8567
2.5 | 0.5084 | 0.00666 | -0.0453 | 76.3363
3 | 0.5644 | 0.00664 | -0.0454 | 85
3.5 | 0.619 | 0.00662 | -0.0451 | 93.5045
4 | 0.6715 | 0.0066 | -0.0443 | 101.7424
4.5 | 0.7236 | 0.00668 | -0.0435 | 108.3234
5 | 0.7697 | 0.00699 | -0.0416 | 110.1144
5.5 | 0.7982 | 0.0094 | -0.0381 | 84.9149
6 | 0.8407 | 0.01206 | -0.0386 | 69.7098
6.5 | 0.8751 | 0.01303 | -0.0355 | 67.1604
7 | 0.9076 | 0.01414 | -0.0322 | 64.1867
7.5 | 0.9385 | 0.01501 | -0.0285 | 62.525
8 | 0.9635 | 0.01632 | -0.0244 | 59.038
8.5 | 0.9836 | 0.01813 | -0.0201 | 54.2526
9 | 1.012 | 0.01963 | -0.0172 | 51.5537
9.5 | 1.039 | 0.02132 | -0.0145 | 48.7336
10 | 1.0586 | 0.02368 | -0.0112 | 44.7044
10.5 | 1.0817 | 0.02605 | -0.0084 | 41.524
11 | 1.1106 | 0.02793 | -0.0064 | 39.7637
11.5 | 1.1373 | 0.03003 | -0.0046 | 37.8721
12 | 1.1605 | 0.03255 | -0.0026 | 35.6528
12.5 | 1.18 | 0.03594 | -0.0003 | 32.8325
13 | 1.2 | 0.0388 | 0.0012 | 30.9278
13.5 | 1.2165 | 0.04198 | 0.0025 | 28.9781
14 | 1.228 | 0.04594 | 0.0037 | 26.7305
14.5 | 1.2369 | 0.05016 | 0.0043 | 24.6591
15 | 1.2225 | 0.05796 | 0.005 | 21.0921
15.5 | 1.215 | 0.065 | 0.0041 | 18.6923
16 | 1.1987 | 0.07395 | 0.0019 | 16.2096
16.5 | 1.1707 | 0.08567 | -0.0023 | 13.6652
17 | 1.135 | 0.10019 | -0.0093 | 11.3285
17.5 | 1.0861 | 0.11955 | -0.0205 | 9.0849
18 | 1.0021 | 0.1516 | -0.0403 | 6.6102
18.5 | 0.8698 | 0.21368 | -0.0679 | 4.0706
19 | 0.8795 | 0.22446 | -0.0738 | 3.9183
19.5 | 0.8891 | 0.23509 | -0.0802 | 3.782

## 37. Re 750k Mach 0.25 (1)
BIGFOIL.COM POLAR EXPORT
NACA65-313 a=0.5
NACA65-313 a=0.5 |  |  |  | Cl Max: | 1.139 | at alpha= | 9 | deg
JavaFoil+Calcfoil stall+Eppler ext transition |  |  |  | L/D Max: | 114.384 | at alpha= | 4 | deg
Re: | 750000 |  |  | Cd Min: | 0.00625 | at alpha= | 1.5 | deg
Mach: | 0.25 |  |  | Cl=0 at alpha= | -1.9516 | deg
|  |  |  | @ Cl=0.1, Cd= | 0.0063929
|  |  |  | @ Cl=0.4, Cd= | 0.0063448
|  |  |  | @ Cl=0.6, Cd= | 0.0064498
alpha (deg) | Cl | Cd | Cm | Cl/Cd
-16 | -0.187 | 0.18311 | -0.008 | -1.02
-15.5 | -0.268 | 0.17377 | -0.008 | -1.543
-15 | -0.334 | 0.15192 | -0.009 | -2.199
-14.5 | -0.393 | 0.14386 | -0.009 | -2.735
-14 | -0.447 | 0.13854 | -0.008 | -3.228
-13.5 | -0.496 | 0.12589 | -0.008 | -3.94
-13 | -0.539 | 0.11515 | -0.009 | -4.68
-12.5 | -0.574 | 0.10432 | -0.009 | -5.503
-12 | -0.597 | 0.09478 | -0.009 | -6.295
-11.5 | -0.613 | 0.08731 | -0.01 | -7.017
-11 | -0.618 | 0.08174 | -0.01 | -7.559
-10.5 | -0.616 | 0.07418 | -0.011 | -8.302
-10 | -0.608 | 0.07019 | -0.011 | -8.665
-9.5 | -0.595 | 0.0654 | -0.012 | -9.097
-9 | -0.577 | 0.06018 | -0.012 | -9.588
-8.5 | -0.554 | 0.056 | -0.013 | -9.893
-8 | -0.527 | 0.05256 | -0.013 | -10.02
-7.5 | -0.495 | 0.04867 | -0.014 | -10.177
-7 | -0.461 | 0.0456 | -0.015 | -10.106
-6.5 | -0.423 | 0.0428 | -0.015 | -9.89
-6 | -0.383 | 0.04015 | -0.016 | -9.533
-5.5 | -0.422 | 0.01072 | -0.033 | -39.335
-5 | -0.366 | 0.01047 | -0.034 | -34.966
-4.5 | -0.309 | 0.01016 | -0.035 | -30.371
-4 | -0.25 | 0.00988 | -0.036 | -25.296
-3.5 | -0.19 | 0.0096 | -0.036 | -19.797
-3 | -0.129 | 0.00944 | -0.037 | -13.692
-2.5 | -0.068 | 0.0092 | -0.038 | -7.379
-2 | -0.006 | 0.00905 | -0.039 | -0.686
-1.5 | 0.056 | 0.0064 | -0.04 | 8.694
-1 | 0.118 | 0.00639 | -0.04 | 18.41
-0.5 | 0.18 | 0.0064 | -0.041 | 28.123
0 | 0.242 | 0.0064 | -0.042 | 37.847
0.5 | 0.304 | 0.00644 | -0.043 | 47.27
1 | 0.366 | 0.00646 | -0.043 | 56.725
1.5 | 0.428 | 0.00625 | -0.044 | 68.487
2 | 0.49 | 0.00626 | -0.045 | 78.2
2.5 | 0.551 | 0.0064 | -0.046 | 86.085
3 | 0.61 | 0.00646 | -0.047 | 94.509
3.5 | 0.67 | 0.00627 | -0.047 | 106.891
4 | 0.729 | 0.00637 | -0.048 | 114.384
4.5 | 0.776 | 0.01254 | -0.048 | 61.862
5 | 0.83 | 0.01306 | -0.049 | 63.593
5.5 | 0.883 | 0.01369 | -0.049 | 64.501
6 | 0.933 | 0.01435 | -0.05 | 65.009
6.5 | 0.98 | 0.0151 | -0.051 | 64.942
7 | 1.025 | 0.01592 | -0.051 | 64.384
7.5 | 1.063 | 0.01678 | -0.052 | 63.388
8 | 1.095 | 0.01778 | -0.053 | 61.625
8.5 | 1.121 | 0.01877 | -0.053 | 59.709
9 | 1.139 | 0.01983 | -0.054 | 57.432
9.5 | 0.96 | 0.0606 | -0.027 | 15.846
10 | 0.962 | 0.06494 | -0.025 | 14.819
10.5 | 0.959 | 0.06981 | -0.026 | 13.736
11 | 0.947 | 0.07493 | -0.025 | 12.638
11.5 | 0.927 | 0.08237 | -0.025 | 11.253
12 | 0.899 | 0.09053 | -0.024 | 9.93
12.5 | 0.854 | 0.09727 | -0.024 | 8.781
13 | 0.8 | 0.10607 | -0.023 | 7.543
13.5 | 0.738 | 0.11757 | -0.023 | 6.279
14 | 0.67 | 0.1297 | -0.022 | 5.164

## 38. Re 750k Mach 0.25 (2)
BIGFOIL.COM POLAR EXPORT
NACA65-313 a=0.5
NACA65-313 a=0.5 |  |  |  | Cl Max: | 1.1568 | at alpha= | 13 | deg
XFOIL ncrit=9 |  |  |  | L/D Max: | 109.517 | at alpha= | 4.5 | deg
Re: | 750000 |  |  | Cd Min: | 0.23895 | at alpha= | -20 | deg
Mach: | 0.25 |  |  | Cl=0 at alpha= | -1.9755 | deg
|  |  |  | @ Cl=0.1, Cd= | 0.0064929
|  |  |  | @ Cl=0.4, Cd= | 0.0066348
|  |  |  | @ Cl=0.6, Cd= | 0.0068028
alpha (deg) | Cl | Cd | Cm | Cl/Cd
-20 | -0.6658 | 0.23895 | 0.0377 | -2.7864
-19.5 | -0.6476 | 0.23205 | 0.0332 | -2.7908
-19 | -0.631 | 0.22386 | 0.0279 | -2.8187
-18.5 | -0.6172 | 0.21588 | 0.0225 | -2.859
-18 | -0.5972 | 0.20896 | 0.0196 | -2.858
-17.5 | -0.5785 | 0.20288 | 0.0157 | -2.8514
-17 | -0.5609 | 0.19604 | 0.0116 | -2.8612
-16.5 | -0.5493 | 0.18688 | 0.0056 | -2.9393
-16 | -0.5372 | 0.17836 | 0.0006 | -3.0119
-15.5 | -0.5195 | 0.1708 | -0.0022 | -3.0416
-15 | -0.5011 | 0.16488 | -0.0053 | -3.0392
-14.5 | -0.4868 | 0.1573 | -0.0095 | -3.0947
-14 | -0.4836 | 0.14672 | -0.0163 | -3.2961
-13.5 | -0.4755 | 0.13769 | -0.0198 | -3.4534
-13 | -0.4586 | 0.1317 | -0.0224 | -3.4822
-12.5 | -0.447 | 0.12448 | -0.0261 | -3.5909
-12 | -0.4462 | 0.11361 | -0.0332 | -3.9275
-11.5 | -0.4305 | 0.10159 | -0.0438 | -4.2376
-11 | -0.4472 | 0.08893 | -0.0495 | -5.0287
-10.5 | -0.4573 | 0.07928 | -0.054 | -5.7682
-10 | -0.4919 | 0.06292 | -0.0662 | -7.8179
-9.5 | -0.5319 | 0.05398 | -0.0695 | -9.8536
-9 | -0.5608 | 0.0489 | -0.0656 | -11.4683
-8.5 | -0.5631 | 0.04413 | -0.0628 | -12.76
-8 | -0.5796 | 0.03276 | -0.0575 | -17.6923
-7.5 | -0.5624 | 0.0256 | -0.0536 | -21.9688
-7 | -0.5253 | 0.02075 | -0.0511 | -25.3157
-6.5 | -0.4762 | 0.01811 | -0.0498 | -26.2949
-6 | -0.4235 | 0.01639 | -0.0488 | -25.8389
-5.5 | -0.3742 | 0.01361 | -0.0476 | -27.4945
-5 | -0.3215 | 0.01253 | -0.0469 | -25.6584
-4.5 | -0.2671 | 0.01173 | -0.0463 | -22.7707
-4 | -0.2144 | 0.01077 | -0.0456 | -19.9071
-3.5 | -0.1591 | 0.01012 | -0.0453 | -15.7213
-3 | -0.1028 | 0.00963 | -0.0452 | -10.675
-2.5 | -0.0469 | 0.00899 | -0.0451 | -5.2169
-2 | -0.0028 | 0.00688 | -0.0441 | -0.40698
-1.5 | 0.0543 | 0.00658 | -0.0442 | 8.2523
-1 | 0.112 | 0.00647 | -0.0442 | 17.3107
-0.5 | 0.1695 | 0.00651 | -0.044 | 26.0369
0 | 0.2292 | 0.0065 | -0.0446 | 35.2615
0.5 | 0.2888 | 0.00653 | -0.0451 | 44.2266
1 | 0.3483 | 0.0066 | -0.0456 | 52.7727
1.5 | 0.4077 | 0.00664 | -0.0461 | 61.4006
2 | 0.4669 | 0.00671 | -0.0465 | 69.5827
2.5 | 0.5256 | 0.00678 | -0.0468 | 77.5221
3 | 0.5838 | 0.00682 | -0.0469 | 85.6012
3.5 | 0.6402 | 0.00676 | -0.0465 | 94.7041
4 | 0.6947 | 0.00673 | -0.0456 | 103.2244
4.5 | 0.748 | 0.00683 | -0.0446 | 109.5168
5 | 0.7887 | 0.00756 | -0.0413 | 104.3254
5.5 | 0.8098 | 0.01048 | -0.0367 | 77.271
6 | 0.8486 | 0.01267 | -0.0357 | 66.9771
6.5 | 0.8811 | 0.01365 | -0.0318 | 64.5495
7 | 0.9043 | 0.01491 | -0.0265 | 60.6506
7.5 | 0.9343 | 0.01616 | -0.0229 | 57.8156
8 | 0.9546 | 0.01812 | -0.0185 | 52.6821
8.5 | 0.978 | 0.02011 | -0.0147 | 48.6325
9 | 1.0051 | 0.02203 | -0.0117 | 45.6241
9.5 | 1.0311 | 0.02414 | -0.0087 | 42.7133
10 | 1.0486 | 0.02724 | -0.005 | 38.4949
10.5 | 1.079 | 0.0294 | -0.0027 | 36.7007
11 | 1.1064 | 0.03186 | -0.0004 | 34.7269
11.5 | 1.1297 | 0.03469 | 0.0017 | 32.5656
12 | 1.1436 | 0.03926 | 0.0045 | 29.1289
12.5 | 1.1546 | 0.0435 | 0.0065 | 26.5425
13 | 1.1568 | 0.04877 | 0.008 | 23.7195
13.5 | 1.1559 | 0.05445 | 0.0084 | 21.2287
14 | 1.1402 | 0.0626 | 0.0078 | 18.2141
14.5 | 1.1223 | 0.07167 | 0.0054 | 15.6593
15 | 1.09 | 0.08414 | 0.0006 | 12.9546
15.5 | 1.0529 | 0.09917 | -0.0072 | 10.6171
16 | 1.0135 | 0.11718 | -0.0182 | 8.6491
16.5 | 0.8464 | 0.18063 | -0.0515 | 4.6858
17 | 0.8501 | 0.19185 | -0.0574 | 4.4311
17.5 | 0.8547 | 0.20487 | -0.0637 | 4.1719
18 | 0.8698 | 0.21172 | -0.0677 | 4.1083

## 39. Re 750k Mach 0.50 (1)
BIGFOIL.COM POLAR EXPORT
NACA65-313 a=0.5
NACA65-313 a=0.5 |  |  |  | Cl Max: | 1.179 | at alpha= | 20 | deg
JavaFoil+Calcfoil stall+Eppler ext transition |  |  |  | L/D Max: | 107.088 | at alpha= | 4 | deg
Re: | 750000 |  |  | Cd Min: | 0.00637 | at alpha= | 1 | deg
Mach: | 0.5 |  |  | Cl=0 at alpha= | -1.9493 | deg
|  |  |  | @ Cl=0.1, Cd= | 0.0078412
|  |  |  | @ Cl=0.4, Cd= | 0.0063922
|  |  |  | @ Cl=0.6, Cd= | 0.0069932
alpha (deg) | Cl | Cd | Cm | Cl/Cd
-20 | -0.984 | 0.20611 | -0.009 | -4.775
-19.5 | -0.958 | 0.20485 | -0.009 | -4.676
-19 | -0.93 | 0.19793 | -0.009 | -4.697
-18.5 | -0.903 | 0.18838 | -0.01 | -4.791
-18 | -0.876 | 0.18117 | -0.01 | -4.835
-17.5 | -0.849 | 0.17833 | -0.01 | -4.763
-17 | -0.823 | 0.16903 | -0.011 | -4.868
-16.5 | -0.796 | 0.16956 | -0.011 | -4.696
-16 | -0.767 | 0.16394 | -0.011 | -4.68
-15.5 | -0.74 | 0.15761 | -0.011 | -4.697
-15 | -0.714 | 0.15072 | -0.011 | -4.735
-14.5 | -0.687 | 0.14678 | -0.012 | -4.679
-14 | -0.66 | 0.14296 | -0.012 | -4.616
-13.5 | -0.632 | 0.13686 | -0.012 | -4.616
-13 | -0.604 | 0.13067 | -0.012 | -4.626
-12.5 | -0.577 | 0.12718 | -0.012 | -4.54
-12 | -0.55 | 0.12578 | -0.013 | -4.376
-11.5 | -0.523 | 0.12251 | -0.013 | -4.271
-11 | -0.496 | 0.11733 | -0.013 | -4.228
-10.5 | -0.468 | 0.10587 | -0.013 | -4.421
-10 | -0.441 | 0.10295 | -0.013 | -4.283
-9.5 | -0.414 | 0.09688 | -0.013 | -4.27
-9 | -0.386 | 0.09431 | -0.014 | -4.098
-8.5 | -0.359 | 0.0954 | -0.014 | -3.765
-8 | -0.332 | 0.08997 | -0.014 | -3.688
-7.5 | -0.304 | 0.06514 | -0.014 | -4.67
-7 | -0.277 | 0.05386 | -0.014 | -5.142
-6.5 | -0.386 | 0.04943 | -0.014 | -7.819
-6 | -0.386 | 0.04468 | -0.016 | -8.634
-5.5 | -0.358 | 0.0407 | -0.017 | -8.788
-5 | -0.318 | 0.038 | -0.017 | -8.366
-4.5 | -0.272 | 0.03573 | -0.018 | -7.61
-4 | -0.276 | 0.01064 | -0.04 | -25.93
-3.5 | -0.211 | 0.01026 | -0.041 | -20.552
-3 | -0.144 | 0.00996 | -0.042 | -14.441
-2.5 | -0.076 | 0.00968 | -0.043 | -7.813
-2 | -0.007 | 0.00949 | -0.043 | -0.73
-1.5 | 0.062 | 0.00924 | -0.044 | 6.731
-1 | 0.131 | 0.0067 | -0.045 | 19.635
-0.5 | 0.201 | 0.00648 | -0.046 | 31.07
0 | 0.27 | 0.00654 | -0.047 | 41.362
0.5 | 0.34 | 0.00654 | -0.048 | 51.906
1 | 0.409 | 0.00637 | -0.048 | 64.183
1.5 | 0.477 | 0.00642 | -0.049 | 74.327
2 | 0.546 | 0.00689 | -0.05 | 79.226
2.5 | 0.614 | 0.00702 | -0.051 | 87.43
3 | 0.677 | 0.00714 | -0.052 | 94.867
3.5 | 0.742 | 0.00733 | -0.052 | 101.224
4 | 0.805 | 0.00752 | -0.053 | 107.088
4.5 | 0.854 | 0.01453 | -0.053 | 58.779
5 | 0.91 | 0.01535 | -0.054 | 59.263
5.5 | 0.96 | 0.01629 | -0.055 | 58.95
6 | 1.004 | 0.01739 | -0.055 | 57.756
6.5 | 1.038 | 0.0186 | -0.056 | 55.776
7 | 1.054 | 0.01986 | -0.057 | 53.068
7.5 | 0.856 | 0.0521 | -0.023 | 16.424
8 | 0.54 | 0.06641 | -0.022 | 8.138
8.5 | 0.568 | 0.08643 | -0.024 | 6.567
9 | 0.594 | 0.08718 | -0.024 | 6.815
9.5 | 0.621 | 0.09879 | -0.026 | 6.291
10 | 0.648 | 0.10155 | -0.027 | 6.382
10.5 | 0.675 | 0.10143 | -0.027 | 6.651
11 | 0.701 | 0.10748 | -0.028 | 6.523
11.5 | 0.729 | 0.11688 | -0.031 | 6.236
12 | 0.755 | 0.11868 | -0.031 | 6.362
12.5 | 0.781 | 0.12232 | -0.031 | 6.388
13 | 0.808 | 0.12798 | -0.032 | 6.31
13.5 | 0.835 | 0.14227 | -0.034 | 5.872
14 | 0.862 | 0.14037 | -0.035 | 6.138
14.5 | 0.888 | 0.14311 | -0.035 | 6.203
15 | 0.914 | 0.15355 | -0.036 | 5.951
15.5 | 0.942 | 0.16515 | -0.038 | 5.703
16 | 0.968 | 0.16297 | -0.039 | 5.939
16.5 | 0.994 | 0.1696 | -0.04 | 5.859
17 | 1.02 | 0.17402 | -0.041 | 5.862
17.5 | 1.048 | 0.17977 | -0.043 | 5.829
18 | 1.074 | 0.18702 | -0.043 | 5.741
18.5 | 1.099 | 0.19353 | -0.044 | 5.68
19 | 1.125 | 0.19733 | -0.044 | 5.701
19.5 | 1.153 | 0.20816 | -0.046 | 5.541
20 | 1.179 | 0.20687 | -0.047 | 5.698

## 40. Re 750k Mach 0.50 (2)
BIGFOIL.COM POLAR EXPORT
NACA65-313 a=0.5
NACA65-313 a=0.5 |  |  |  | Cl Max: | 1.0134 | at alpha= | 10 | deg
XFOIL ncrit=9 |  |  |  | L/D Max: | 107.856 | at alpha= | 4 | deg
Re: | 750000 |  |  | Cd Min: | 0.26081 | at alpha= | -20 | deg
Mach: | 0.5 |  |  | Cl=0 at alpha= | -2.1242 | deg
|  |  |  | @ Cl=0.1, Cd= | 0.007018
|  |  |  | @ Cl=0.4, Cd= | 0.0071719
|  |  |  | @ Cl=0.6, Cd= | 0.0074679
alpha (deg) | Cl | Cd | Cm | Cl/Cd
-20 | -0.7184 | 0.26081 | 0.0469 | -2.7545
-19.5 | -0.6956 | 0.25192 | 0.0411 | -2.7612
-19 | -0.6744 | 0.24331 | 0.0352 | -2.7718
-18.5 | -0.6521 | 0.23452 | 0.0304 | -2.7806
-18 | -0.6291 | 0.22699 | 0.0258 | -2.7715
-17.5 | -0.6064 | 0.21927 | 0.0208 | -2.7655
-17 | -0.5847 | 0.21058 | 0.0152 | -2.7766
-16.5 | -0.5666 | 0.20173 | 0.009 | -2.8087
-16 | -0.5453 | 0.19282 | 0.0046 | -2.828
-15.5 | -0.5224 | 0.18537 | 0.0006 | -2.8181
-15 | -0.5009 | 0.17779 | -0.0039 | -2.8174
-14.5 | -0.4869 | 0.16856 | -0.011 | -2.8886
-13.5 | -0.4445 | 0.15181 | -0.0196 | -2.928
-13 | -0.4215 | 0.14393 | -0.0251 | -2.9285
-12 | -0.406 | 0.1264 | -0.035 | -3.212
-11.5 | -0.3941 | 0.11802 | -0.0378 | -3.3393
-11 | -0.3792 | 0.11095 | -0.0408 | -3.4178
-10.5 | -0.367 | 0.1035 | -0.0445 | -3.5459
-9.5 | -0.3584 | 0.08437 | -0.0572 | -4.248
-9 | -0.3575 | 0.07409 | -0.0636 | -4.8252
-8 | -0.3871 | 0.0537 | -0.0769 | -7.2086
-7.5 | -0.434 | 0.04181 | -0.0801 | -10.3803
-7 | -0.4583 | 0.036 | -0.0751 | -12.7306
-6.5 | -0.4578 | 0.02986 | -0.0707 | -15.3315
-6 | -0.4403 | 0.02393 | -0.0663 | -18.3995
-5.5 | -0.4016 | 0.01929 | -0.0627 | -20.8191
-5 | -0.347 | 0.01614 | -0.0604 | -21.4994
-4.5 | -0.2874 | 0.01406 | -0.0585 | -20.441
-4 | -0.2272 | 0.01266 | -0.0567 | -17.9463
-3.5 | -0.1703 | 0.01128 | -0.0547 | -15.0975
-3 | -0.1089 | 0.01052 | -0.0537 | -10.3517
-2.5 | -0.0457 | 0.00989 | -0.053 | -4.6208
-2 | 0.0151 | 0.00907 | -0.0524 | 1.6648
-1.5 | 0.0642 | 0.0071 | -0.0508 | 9.0423
-1 | 0.1297 | 0.00695 | -0.0507 | 18.6619
-0.5 | 0.1946 | 0.00701 | -0.0503 | 27.7603
0 | 0.2623 | 0.00702 | -0.0508 | 37.3647
0.5 | 0.3303 | 0.00707 | -0.0514 | 46.7185
1 | 0.3982 | 0.00717 | -0.052 | 55.537
1.5 | 0.4658 | 0.00724 | -0.0525 | 64.337
2 | 0.5337 | 0.00734 | -0.0529 | 72.7112
2.5 | 0.6011 | 0.00747 | -0.0531 | 80.4685
3 | 0.6683 | 0.00751 | -0.053 | 88.988
3.5 | 0.7325 | 0.00737 | -0.0518 | 99.3894
4 | 0.7949 | 0.00737 | -0.0502 | 107.8562
4.5 | 0.8433 | 0.00793 | -0.0462 | 106.343
5 | 0.8211 | 0.01075 | -0.0318 | 76.3814
5.5 | 0.82 | 0.01428 | -0.025 | 57.423
6 | 0.8433 | 0.01642 | -0.02 | 51.3581
6.5 | 0.8727 | 0.0185 | -0.0158 | 47.173
7 | 0.8945 | 0.02118 | -0.0111 | 42.2332
7.5 | 0.9178 | 0.02395 | -0.0068 | 38.3215
8 | 0.9383 | 0.02703 | -0.0026 | 34.7133
8.5 | 0.9586 | 0.03034 | 0.0021 | 31.5953
9 | 0.9877 | 0.03355 | 0.0064 | 29.4396
9.5 | 1.0098 | 0.0378 | 0.0103 | 26.7143
10 | 1.0134 | 0.04372 | 0.0131 | 23.1793
11 | 0.9724 | 0.06188 | 0.0129 | 15.7143
11.5 | 0.941 | 0.07391 | 0.0086 | 12.7317
12 | 0.9072 | 0.08797 | 0.001 | 10.3126
12.5 | 0.8746 | 0.10439 | -0.0095 | 8.3782
13 | 0.8456 | 0.12312 | -0.021 | 6.8681
13.5 | 0.8294 | 0.13959 | -0.0304 | 5.9417
14 | 0.8235 | 0.15389 | -0.0384 | 5.3512
14.5 | 0.8258 | 0.16675 | -0.0455 | 4.9523
15 | 0.8321 | 0.17901 | -0.0522 | 4.6483

## 41. Re 1M Mach 0.00 (1)
BIGFOIL.COM POLAR EXPORT
NACA65-313 a=0.5
NACA65-313 a=0.5 |  |  |  | Cl Max: | 1.198 | at alpha= | 10.5 | deg
JavaFoil+Calcfoil stall+Eppler ext transition |  |  |  | L/D Max: | 124.983 | at alpha= | 4.5 | deg
Re: | 1000000 |  |  | Cd Min: | 0.00579 | at alpha= | 2.5 | deg
Mach: | 0 |  |  | Cl=0 at alpha= | -1.95 | deg
|  |  |  | @ Cl=0.1, Cd= | 0.00595
|  |  |  | @ Cl=0.4, Cd= | 0.0059625
|  |  |  | @ Cl=0.6, Cd= | 0.0058969
alpha (deg) | Cl | Cd | Cm | Cl/Cd
-17.5 | -0.553 | 0.16715 | -0.007 | -3.31
-17 | -0.575 | 0.15628 | -0.007 | -3.677
-16.5 | -0.595 | 0.14256 | -0.007 | -4.175
-16 | -0.616 | 0.1359 | -0.007 | -4.53
-15.5 | -0.635 | 0.12755 | -0.007 | -4.978
-15 | -0.653 | 0.12115 | -0.008 | -5.39
-14.5 | -0.669 | 0.11384 | -0.008 | -5.875
-14 | -0.682 | 0.10776 | -0.009 | -6.334
-13.5 | -0.693 | 0.1003 | -0.009 | -6.912
-13 | -0.701 | 0.0956 | -0.009 | -7.334
-12.5 | -0.704 | 0.08955 | -0.01 | -7.864
-12 | -0.7 | 0.08326 | -0.01 | -8.412
-11.5 | -0.693 | 0.07847 | -0.01 | -8.831
-11 | -0.679 | 0.07287 | -0.011 | -9.325
-10.5 | -0.661 | 0.06841 | -0.011 | -9.667
-10 | -0.641 | 0.06479 | -0.012 | -9.889
-9.5 | -0.617 | 0.06022 | -0.012 | -10.238
-9 | -0.59 | 0.05626 | -0.013 | -10.488
-8.5 | -0.56 | 0.05311 | -0.013 | -10.547
-8 | -0.528 | 0.04953 | -0.014 | -10.662
-7.5 | -0.497 | 0.04417 | -0.017 | -11.259
-7 | -0.565 | 0.01101 | -0.03 | -51.273
-6.5 | -0.516 | 0.0107 | -0.031 | -48.168
-6 | -0.464 | 0.01034 | -0.032 | -44.901
-5.5 | -0.411 | 0.01001 | -0.032 | -41.086
-5 | -0.356 | 0.00975 | -0.033 | -36.538
-4.5 | -0.3 | 0.00946 | -0.034 | -31.699
-4 | -0.243 | 0.00916 | -0.035 | -26.484
-3.5 | -0.184 | 0.00895 | -0.035 | -20.58
-3 | -0.125 | 0.00879 | -0.036 | -14.254
-2.5 | -0.066 | 0.00857 | -0.037 | -7.67
-2 | -0.006 | 0.00846 | -0.038 | -0.711
-1.5 | 0.054 | 0.00595 | -0.038 | 9.065
-1 | 0.114 | 0.00595 | -0.039 | 19.167
-0.5 | 0.174 | 0.0059 | -0.04 | 29.52
0 | 0.234 | 0.00594 | -0.041 | 39.486
0.5 | 0.295 | 0.00594 | -0.041 | 49.56
1 | 0.355 | 0.00591 | -0.042 | 60.008
1.5 | 0.415 | 0.00598 | -0.043 | 69.338
2 | 0.475 | 0.00603 | -0.044 | 78.734
2.5 | 0.534 | 0.00579 | -0.044 | 92.29
3 | 0.592 | 0.00589 | -0.045 | 100.49
3.5 | 0.65 | 0.00594 | -0.046 | 109.472
4 | 0.708 | 0.00603 | -0.047 | 117.272
4.5 | 0.764 | 0.00611 | -0.047 | 124.983
5 | 0.809 | 0.0119 | -0.047 | 67.999
5.5 | 0.861 | 0.01238 | -0.048 | 69.584
6 | 0.911 | 0.01294 | -0.049 | 70.428
6.5 | 0.96 | 0.01355 | -0.049 | 70.815
7 | 1.006 | 0.01421 | -0.05 | 70.759
7.5 | 1.047 | 0.01489 | -0.051 | 70.334
8 | 1.084 | 0.01566 | -0.051 | 69.25
8.5 | 1.117 | 0.01649 | -0.052 | 67.747
9 | 1.145 | 0.01739 | -0.052 | 65.867
9.5 | 1.168 | 0.01839 | -0.053 | 63.515
10 | 1.186 | 0.01932 | -0.054 | 61.396
10.5 | 1.198 | 0.02057 | -0.054 | 58.223
11 | 1.193 | 0.02304 | -0.054 | 51.763
11.5 | 1.019 | 0.07257 | -0.032 | 14.042
12 | 1.014 | 0.07895 | -0.03 | 12.85
12.5 | 1.002 | 0.08463 | -0.028 | 11.842
13 | 0.986 | 0.09099 | -0.028 | 10.84
13.5 | 0.966 | 0.09787 | -0.027 | 9.867
14 | 0.943 | 0.10416 | -0.027 | 9.05
14.5 | 0.917 | 0.11165 | -0.027 | 8.21
15 | 0.888 | 0.11759 | -0.027 | 7.554
15.5 | 0.858 | 0.12384 | -0.027 | 6.927

## 42. Re 1M Mach 0.00 (2)
BIGFOIL.COM POLAR EXPORT
NACA65-313 a=0.5
NACA65-313 a=0.5 |  |  |  | Cl Max: | 1.3146 | at alpha= | 16.5 | deg
XFOIL ncrit=9 |  |  |  | L/D Max: | 118.825 | at alpha= | 4.5 | deg
Re: | 1000000 |  |  | Cd Min: | 0.24101 | at alpha= | 20 | deg
Mach: | 0 |  |  | Cl=0 at alpha= | -1.9798 | deg
|  |  |  | @ Cl=0.1, Cd= | 0.0057954
|  |  |  | @ Cl=0.4, Cd= | 0.0057917
|  |  |  | @ Cl=0.6, Cd= | 0.0058638
alpha (deg) | Cl | Cd | Cm | Cl/Cd
-14 | -0.4909 | 0.14216 | -0.0149 | -3.4532
-13.5 | -0.4787 | 0.1354 | -0.0184 | -3.5355
-13 | -0.477 | 0.12425 | -0.0247 | -3.839
-12 | -0.4926 | 0.09995 | -0.0371 | -4.9285
-11.5 | -0.4765 | 0.09137 | -0.045 | -5.2151
-11 | -0.4924 | 0.08016 | -0.0507 | -6.1427
-10 | -0.6675 | 0.04466 | -0.0599 | -14.9463
-9 | -0.6995 | 0.02456 | -0.0486 | -28.4813
-8.5 | -0.6622 | 0.02109 | -0.0468 | -31.3988
-8 | -0.6173 | 0.01892 | -0.0457 | -32.6268
-7.5 | -0.5725 | 0.01603 | -0.0446 | -35.7143
-7 | -0.5238 | 0.01448 | -0.0441 | -36.174
-6.5 | -0.4729 | 0.01353 | -0.0437 | -34.952
-6 | -0.4219 | 0.01253 | -0.0433 | -33.6712
-5.5 | -0.3699 | 0.01175 | -0.043 | -31.4809
-5 | -0.3199 | 0.01069 | -0.0423 | -29.9252
-4.5 | -0.2666 | 0.01007 | -0.0423 | -26.4747
-4 | -0.2122 | 0.00964 | -0.0423 | -22.0124
-3.5 | -0.158 | 0.00909 | -0.0423 | -17.3817
-3 | -0.1024 | 0.00876 | -0.0426 | -11.6895
-2.5 | -0.0486 | 0.00811 | -0.0427 | -5.9926
-2 | -0.0022 | 0.0063 | -0.0423 | -0.34921
-1.5 | 0.0523 | 0.00593 | -0.0424 | 8.8196
-1 | 0.109 | 0.00577 | -0.0428 | 18.8908
-0.5 | 0.1647 | 0.00567 | -0.0428 | 29.0476
0 | 0.2221 | 0.00571 | -0.0433 | 38.8967
0.5 | 0.28 | 0.0057 | -0.0439 | 49.1228
1 | 0.3376 | 0.00573 | -0.0445 | 58.918
1.5 | 0.395 | 0.00579 | -0.045 | 68.2211
2 | 0.4525 | 0.00581 | -0.0456 | 77.883
2.5 | 0.5093 | 0.00587 | -0.0459 | 86.7632
3 | 0.5659 | 0.00587 | -0.0463 | 96.4055
3.5 | 0.6211 | 0.00586 | -0.0463 | 105.9898
4 | 0.6755 | 0.00595 | -0.0462 | 113.5294
4.5 | 0.7284 | 0.00613 | -0.0458 | 118.8254
5 | 0.766 | 0.00741 | -0.043 | 103.3738
5.5 | 0.788 | 0.00941 | -0.0378 | 83.7407
6 | 0.8321 | 0.01124 | -0.0375 | 74.0302
6.5 | 0.8818 | 0.01219 | -0.0375 | 72.338
7 | 0.9239 | 0.01287 | -0.0358 | 71.7871
7.5 | 0.9559 | 0.01396 | -0.0324 | 68.4742
8 | 0.9876 | 0.01475 | -0.029 | 66.9559
8.5 | 1.0167 | 0.01581 | -0.0255 | 64.3074
9 | 1.0378 | 0.01747 | -0.0214 | 59.4047
9.5 | 1.0625 | 0.01912 | -0.0181 | 55.5701
10 | 1.0923 | 0.02055 | -0.0157 | 53.1533
10.5 | 1.1219 | 0.02206 | -0.0136 | 50.8568
11 | 1.1451 | 0.0241 | -0.011 | 47.5145
11.5 | 1.1605 | 0.0269 | -0.0079 | 43.1413
12 | 1.1878 | 0.02882 | -0.0062 | 41.2144
12.5 | 1.2137 | 0.03088 | -0.0046 | 39.3038
13 | 1.2373 | 0.03319 | -0.0032 | 37.2793
13.5 | 1.2559 | 0.03602 | -0.0017 | 34.8667
14 | 1.2607 | 0.04043 | 0.0006 | 31.1823
14.5 | 1.2784 | 0.04364 | 0.0014 | 29.2942
15 | 1.29 | 0.04767 | 0.0021 | 27.061
15.5 | 1.3003 | 0.05201 | 0.0023 | 25.001
16 | 1.3093 | 0.05674 | 0.002 | 23.0754
16.5 | 1.3146 | 0.06218 | 0.0012 | 21.1418
17 | 1.3102 | 0.06925 | -0.0003 | 18.9199
17.5 | 1.2784 | 0.08091 | -0.0036 | 15.8003
18 | 1.2451 | 0.09414 | -0.009 | 13.226
18.5 | 1.2272 | 0.10591 | -0.015 | 11.5872
19 | 1.1933 | 0.12177 | -0.024 | 9.7996
19.5 | 1.1394 | 0.14369 | -0.0374 | 7.9296
20 | 0.9008 | 0.24101 | -0.084 | 3.7376

## 43. Re 1M Mach 0.10 (1)
BIGFOIL.COM POLAR EXPORT
NACA65-313 a=0.5
NACA65-313 a=0.5 |  |  |  | Cl Max: | 1.192 | at alpha= | 10.5 | deg
JavaFoil+Calcfoil stall+Eppler ext transition |  |  |  | L/D Max: | 124.375 | at alpha= | 4.5 | deg
Re: | 1000000 |  |  | Cd Min: | 0.00586 | at alpha= | 2.5 | deg
Mach: | 0.1 |  |  | Cl=0 at alpha= | -1.95 | deg
|  |  |  | @ Cl=0.1, Cd= | 0.0059325
|  |  |  | @ Cl=0.4, Cd= | 0.0059816
|  |  |  | @ Cl=0.6, Cd= | 0.0058886
alpha (deg) | Cl | Cd | Cm | Cl/Cd
-17.5 | -0.506 | 0.16766 | -0.007 | -3.015
-17 | -0.53 | 0.16124 | -0.007 | -3.287
-16.5 | -0.554 | 0.14731 | -0.007 | -3.761
-16 | -0.578 | 0.13986 | -0.007 | -4.129
-15.5 | -0.6 | 0.13085 | -0.007 | -4.589
-15 | -0.622 | 0.12276 | -0.008 | -5.066
-14.5 | -0.641 | 0.11558 | -0.008 | -5.55
-14 | -0.659 | 0.10971 | -0.008 | -6.006
-13.5 | -0.674 | 0.10347 | -0.009 | -6.509
-13 | -0.685 | 0.09544 | -0.009 | -7.172
-12.5 | -0.691 | 0.08964 | -0.009 | -7.707
-12 | -0.69 | 0.08366 | -0.01 | -8.245
-11.5 | -0.685 | 0.0787 | -0.01 | -8.701
-11 | -0.673 | 0.07371 | -0.011 | -9.134
-10.5 | -0.657 | 0.06853 | -0.011 | -9.585
-10 | -0.638 | 0.06511 | -0.012 | -9.793
-9.5 | -0.615 | 0.06107 | -0.012 | -10.064
-9 | -0.589 | 0.05662 | -0.013 | -10.403
-8.5 | -0.56 | 0.05336 | -0.013 | -10.495
-8 | -0.528 | 0.04971 | -0.014 | -10.629
-7.5 | -0.495 | 0.04586 | -0.016 | -10.796
-7 | -0.566 | 0.0111 | -0.03 | -51.013
-6.5 | -0.517 | 0.0108 | -0.031 | -47.897
-6 | -0.466 | 0.01034 | -0.032 | -45.063
-5.5 | -0.413 | 0.01 | -0.033 | -41.275
-5 | -0.358 | 0.00974 | -0.033 | -36.708
-4.5 | -0.301 | 0.00945 | -0.034 | -31.865
-4 | -0.244 | 0.00917 | -0.035 | -26.56
-3.5 | -0.185 | 0.009 | -0.036 | -20.565
-3 | -0.126 | 0.00877 | -0.036 | -14.344
-2.5 | -0.066 | 0.00862 | -0.037 | -7.666
-2 | -0.006 | 0.00845 | -0.038 | -0.716
-1.5 | 0.054 | 0.00594 | -0.038 | 9.126
-1 | 0.115 | 0.00593 | -0.039 | 19.314
-0.5 | 0.175 | 0.00592 | -0.04 | 29.591
0 | 0.236 | 0.00593 | -0.041 | 39.757
0.5 | 0.296 | 0.00593 | -0.042 | 49.903
1 | 0.356 | 0.00596 | -0.042 | 59.833
1.5 | 0.417 | 0.00599 | -0.043 | 69.588
2 | 0.477 | 0.00602 | -0.044 | 79.2
2.5 | 0.537 | 0.00586 | -0.045 | 91.676
3 | 0.595 | 0.00588 | -0.045 | 101.162
3.5 | 0.653 | 0.00598 | -0.046 | 109.301
4 | 0.711 | 0.00609 | -0.047 | 116.807
4.5 | 0.768 | 0.00617 | -0.048 | 124.375
5 | 0.813 | 0.01199 | -0.048 | 67.797
5.5 | 0.865 | 0.01249 | -0.048 | 69.271
6 | 0.915 | 0.01303 | -0.049 | 70.246
6.5 | 0.963 | 0.01366 | -0.05 | 70.543
7 | 1.009 | 0.01433 | -0.05 | 70.428
7.5 | 1.05 | 0.01504 | -0.051 | 69.844
8 | 1.087 | 0.0158 | -0.051 | 68.787
8.5 | 1.119 | 0.01667 | -0.052 | 67.12
9 | 1.146 | 0.01758 | -0.053 | 65.168
9.5 | 1.167 | 0.01861 | -0.053 | 62.71
10 | 1.183 | 0.01974 | -0.054 | 59.905
10.5 | 1.192 | 0.02082 | -0.054 | 57.26
11 | 1.191 | 0.0229 | -0.055 | 52.021
11.5 | 1.008 | 0.07383 | -0.031 | 13.654
12 | 1.001 | 0.08019 | -0.028 | 12.485
12.5 | 0.987 | 0.08681 | -0.028 | 11.364
13 | 0.967 | 0.09189 | -0.027 | 10.519
13.5 | 0.943 | 0.0987 | -0.027 | 9.551
14 | 0.915 | 0.10606 | -0.026 | 8.627
14.5 | 0.884 | 0.11195 | -0.026 | 7.9
15 | 0.851 | 0.12023 | -0.026 | 7.081
15.5 | 0.816 | 0.12863 | -0.026 | 6.347

## 44. Re 1M Mach 0.10 (2)
BIGFOIL.COM POLAR EXPORT
NACA65-313 a=0.5
NACA65-313 a=0.5 |  |  |  | Cl Max: | 1.2935 | at alpha= | 16 | deg
XFOIL ncrit=9 |  |  |  | L/D Max: | 118.961 | at alpha= | 4.5 | deg
Re: | 1000000 |  |  | Cd Min: | 0.24227 | at alpha= | 20 | deg
Mach: | 0.1 |  |  | Cl=0 at alpha= | -1.9835 | deg
|  |  |  | @ Cl=0.1, Cd= | 0.0058072
|  |  |  | @ Cl=0.4, Cd= | 0.0058009
|  |  |  | @ Cl=0.6, Cd= | 0.00589
alpha (deg) | Cl | Cd | Cm | Cl/Cd
-14 | -0.4891 | 0.14293 | -0.0148 | -3.422
-13.5 | -0.4766 | 0.13615 | -0.0183 | -3.5006
-13 | -0.4745 | 0.12514 | -0.0246 | -3.7918
-12.5 | -0.4729 | 0.11478 | -0.0297 | -4.1201
-12 | -0.4828 | 0.10151 | -0.0374 | -4.7562
-11.5 | -0.4687 | 0.09357 | -0.0439 | -5.0091
-11 | -0.4783 | 0.08378 | -0.0486 | -5.709
-10.5 | -0.5886 | 0.05397 | -0.0667 | -10.9061
-10 | -0.6411 | 0.04709 | -0.0626 | -13.6144
-9 | -0.6941 | 0.02648 | -0.0504 | -26.2122
-8.5 | -0.6623 | 0.02209 | -0.048 | -29.9819
-8 | -0.6193 | 0.01948 | -0.0467 | -31.7916
-7 | -0.5263 | 0.0147 | -0.0448 | -35.8027
-6.5 | -0.475 | 0.01373 | -0.0444 | -34.5958
-6 | -0.4238 | 0.01269 | -0.0438 | -33.3964
-5.5 | -0.3715 | 0.01184 | -0.0435 | -31.3767
-5 | -0.321 | 0.01083 | -0.0428 | -29.6399
-4.5 | -0.2679 | 0.01012 | -0.0427 | -26.4723
-4 | -0.2133 | 0.00969 | -0.0427 | -22.0124
-3.5 | -0.1587 | 0.00912 | -0.0427 | -17.4013
-3 | -0.1027 | 0.00881 | -0.0429 | -11.6572
-2.5 | -0.0484 | 0.00819 | -0.043 | -5.9096
-2 | -0.0018 | 0.00635 | -0.0426 | -0.28346
-1.5 | 0.0527 | 0.00594 | -0.0427 | 8.8721
-1 | 0.1097 | 0.00578 | -0.043 | 18.9792
-0.5 | 0.1657 | 0.00569 | -0.0431 | 29.1213
0 | 0.2235 | 0.00572 | -0.0435 | 39.0734
0.5 | 0.2817 | 0.00571 | -0.0442 | 49.3345
1 | 0.3396 | 0.00575 | -0.0447 | 59.0609
1.5 | 0.3974 | 0.0058 | -0.0453 | 68.5172
2 | 0.4552 | 0.00582 | -0.0458 | 78.2131
2.5 | 0.5124 | 0.00589 | -0.0462 | 86.9949
3 | 0.5693 | 0.00589 | -0.0465 | 96.6553
3.5 | 0.625 | 0.00589 | -0.0465 | 106.1121
4 | 0.6798 | 0.00597 | -0.0464 | 113.8693
4.5 | 0.7328 | 0.00616 | -0.046 | 118.961
5 | 0.7689 | 0.00756 | -0.0429 | 101.7063
5.5 | 0.7902 | 0.00957 | -0.0375 | 82.5705
6 | 0.8355 | 0.01135 | -0.0373 | 73.6123
6.5 | 0.884 | 0.01231 | -0.037 | 71.8115
7 | 0.926 | 0.01298 | -0.0352 | 71.3405
7.5 | 0.9555 | 0.01408 | -0.0312 | 67.8622
8 | 0.9867 | 0.01495 | -0.0277 | 66
8.5 | 1.0158 | 0.01608 | -0.0243 | 63.1716
9 | 1.034 | 0.01799 | -0.0198 | 57.4764
9.5 | 1.0614 | 0.01955 | -0.0169 | 54.2916
10 | 1.0908 | 0.02107 | -0.0145 | 51.7703
10.5 | 1.1201 | 0.02266 | -0.0123 | 49.4307
11 | 1.1404 | 0.025 | -0.0094 | 45.616
11.5 | 1.1595 | 0.02761 | -0.0067 | 41.9957
12 | 1.1858 | 0.0297 | -0.0048 | 39.9259
12.5 | 1.2113 | 0.03187 | -0.0033 | 38.0075
13 | 1.234 | 0.03434 | -0.0018 | 35.9348
13.5 | 1.242 | 0.03835 | 0.0004 | 32.3859
14 | 1.2562 | 0.04196 | 0.0019 | 29.938
14.5 | 1.271 | 0.04563 | 0.0027 | 27.8545
15 | 1.2793 | 0.05019 | 0.0033 | 25.4891
15.5 | 1.2876 | 0.05496 | 0.0033 | 23.4279
16 | 1.2935 | 0.06029 | 0.0027 | 21.4546
16.5 | 1.2923 | 0.0669 | 0.0014 | 19.3169
17 | 1.2745 | 0.07632 | -0.0012 | 16.6994
17.5 | 1.2304 | 0.09095 | -0.0068 | 13.5283
18 | 1.1962 | 0.10566 | -0.0141 | 11.3212
18.5 | 1.168 | 0.12059 | -0.0227 | 9.6857
19 | 1.1158 | 0.14232 | -0.036 | 7.8401
19.5 | 0.8939 | 0.23058 | -0.0785 | 3.8767
20 | 0.9033 | 0.24227 | -0.0848 | 3.7285

## 45. Re 1M Mach 0.25 (1)
BIGFOIL.COM POLAR EXPORT
NACA65-313 a=0.5
NACA65-313 a=0.5 |  |  |  | Cl Max: | 1.151 | at alpha= | 9.5 | deg
JavaFoil+Calcfoil stall+Eppler ext transition |  |  |  | L/D Max: | 118.337 | at alpha= | 4 | deg
Re: | 1000000 |  |  | Cd Min: | 0.00584 | at alpha= | 2 | deg
Mach: | 0.25 |  |  | Cl=0 at alpha= | -1.9516 | deg
|  |  |  | @ Cl=0.1, Cd= | 0.0059887
|  |  |  | @ Cl=0.4, Cd= | 0.0059413
|  |  |  | @ Cl=0.6, Cd= | 0.13287
alpha (deg) | Cl | Cd | Cm | Cl/Cd
-16 | -0.187 | 0.17631 | -0.008 | -1.06
-15.5 | -0.268 | 0.16467 | -0.008 | -1.628
-15 | -0.334 | 0.14484 | -0.009 | -2.307
-14.5 | -0.394 | 0.13745 | -0.009 | -2.863
-14 | -0.447 | 0.12413 | -0.009 | -3.604
-13.5 | -0.496 | 0.12069 | -0.009 | -4.111
-13 | -0.539 | 0.11081 | -0.009 | -4.865
-12.5 | -0.574 | 0.10138 | -0.009 | -5.663
-12 | -0.597 | 0.09053 | -0.009 | -6.591
-11.5 | -0.613 | 0.08489 | -0.01 | -7.22
-11 | -0.618 | 0.07926 | -0.01 | -7.798
-10.5 | -0.616 | 0.07274 | -0.011 | -8.471
-10 | -0.609 | 0.06825 | -0.012 | -8.916
-9.5 | -0.595 | 0.06341 | -0.012 | -9.389
-9 | -0.577 | 0.05834 | -0.013 | -9.896
-8.5 | -0.554 | 0.05468 | -0.013 | -10.136
-8 | -0.527 | 0.05118 | -0.014 | -10.302
-7.5 | -0.496 | 0.0475 | -0.015 | -10.448
-7 | -0.462 | 0.04437 | -0.016 | -10.415
-6.5 | -0.525 | 0.01099 | -0.032 | -47.786
-6 | -0.475 | 0.01062 | -0.033 | -44.718
-5.5 | -0.422 | 0.01021 | -0.033 | -41.277
-5 | -0.366 | 0.00991 | -0.034 | -36.941
-4.5 | -0.309 | 0.00967 | -0.035 | -31.931
-4 | -0.25 | 0.00933 | -0.036 | -26.772
-3.5 | -0.19 | 0.00914 | -0.036 | -20.784
-3 | -0.129 | 0.00889 | -0.037 | -14.531
-2.5 | -0.068 | 0.00866 | -0.038 | -7.838
-2 | -0.006 | 0.00854 | -0.039 | -0.727
-1.5 | 0.056 | 0.00601 | -0.04 | 9.258
-1 | 0.118 | 0.00598 | -0.04 | 19.669
-0.5 | 0.18 | 0.006 | -0.041 | 30.002
0 | 0.242 | 0.00601 | -0.042 | 40.311
0.5 | 0.304 | 0.00603 | -0.043 | 50.478
1 | 0.366 | 0.00604 | -0.043 | 60.617
1.5 | 0.428 | 0.00586 | -0.044 | 73.129
2 | 0.49 | 0.00584 | -0.045 | 83.9
2.5 | 0.551 | 0.00592 | -0.046 | 93.184
3 | 0.611 | 0.00599 | -0.047 | 101.995
3.5 | 0.671 | 0.00608 | -0.047 | 110.313
4 | 0.73 | 0.00617 | -0.048 | 118.337
4.5 | 0.777 | 0.01191 | -0.048 | 65.29
5 | 0.832 | 0.01239 | -0.049 | 67.14
5.5 | 0.884 | 0.01295 | -0.05 | 68.276
6 | 0.935 | 0.01358 | -0.05 | 68.809
6.5 | 0.982 | 0.01428 | -0.051 | 68.771
7 | 1.027 | 0.01503 | -0.051 | 68.298
7.5 | 1.066 | 0.01585 | -0.052 | 67.251
8 | 1.098 | 0.01683 | -0.053 | 65.22
8.5 | 1.123 | 0.01777 | -0.053 | 63.201
9 | 1.142 | 0.01887 | -0.054 | 60.505
9.5 | 1.151 | 0.01997 | -0.054 | 57.635
10 | 0.965 | 0.06368 | -0.027 | 15.147
10.5 | 0.961 | 0.06827 | -0.028 | 14.079
11 | 0.948 | 0.07413 | -0.027 | 12.792
11.5 | 0.928 | 0.07969 | -0.026 | 11.64
12 | 0.9 | 0.08594 | -0.026 | 10.468
12.5 | 0.855 | 0.09365 | -0.025 | 9.127
13 | 0.8 | 0.10277 | -0.024 | 7.789
13.5 | 0.739 | 0.1127 | -0.024 | 6.553
14 | 0.67 | 0.12532 | -0.023 | 5.347
14.5 | 0.596 | 0.13287 | -0.024 | 4.487

## 46. Re 1M Mach 0.25 (2)
BIGFOIL.COM POLAR EXPORT
NACA65-313 a=0.5
NACA65-313 a=0.5 |  |  |  | Cl Max: | 1.2001 | at alpha= | 13.5 | deg
XFOIL ncrit=9 |  |  |  | L/D Max: | 118.807 | at alpha= | 4.5 | deg
Re: | 1000000 |  |  | Cd Min: | 0.21884 | at alpha= | 18.5 | deg
Mach: | 0.25 |  |  | Cl=0 at alpha= | -2.0082 | deg
|  |  |  | @ Cl=0.1, Cd= | 0.0059051
|  |  |  | @ Cl=0.4, Cd= | 0.0058864
|  |  |  | @ Cl=0.6, Cd= | 0.0060239
alpha (deg) | Cl | Cd | Cm | Cl/Cd
-13.5 | -0.467 | 0.13992 | -0.0178 | -3.3376
-13 | -0.4629 | 0.12936 | -0.0241 | -3.5784
-12.5 | -0.4551 | 0.1194 | -0.0298 | -3.8116
-12 | -0.4476 | 0.10814 | -0.0378 | -4.1391
-11.5 | -0.4404 | 0.10191 | -0.0401 | -4.3215
-11 | -0.4389 | 0.09386 | -0.0438 | -4.6761
-10.5 | -0.4435 | 0.08443 | -0.0488 | -5.2529
-10 | -0.5282 | 0.05628 | -0.0678 | -9.3852
-9.5 | -0.5787 | 0.04772 | -0.0681 | -12.127
-9 | -0.6174 | 0.04028 | -0.0623 | -15.3277
-8.5 | -0.6336 | 0.03089 | -0.0571 | -20.5115
-8 | -0.6181 | 0.02426 | -0.0531 | -25.4782
-7.5 | -0.5797 | 0.02063 | -0.0508 | -28.0999
-6.5 | -0.4862 | 0.01505 | -0.048 | -32.3056
-6 | -0.4336 | 0.01365 | -0.0472 | -31.7656
-5.5 | -0.3804 | 0.01249 | -0.0464 | -30.4564
-5 | -0.326 | 0.01165 | -0.0458 | -27.9828
-4.5 | -0.2748 | 0.01042 | -0.0449 | -26.3724
-4 | -0.2186 | 0.0099 | -0.0447 | -22.0808
-3.5 | -0.1623 | 0.00934 | -0.0445 | -17.3769
-3 | -0.1051 | 0.00894 | -0.0446 | -11.7562
-2.5 | -0.0477 | 0.00849 | -0.0447 | -5.6184
-2 | 0.0008 | 0.00681 | -0.0442 | 0.11747
-1.5 | 0.0551 | 0.00602 | -0.0441 | 9.1528
-1 | 0.1137 | 0.00587 | -0.0444 | 19.3697
-0.5 | 0.1715 | 0.00582 | -0.0445 | 29.4674
0 | 0.2311 | 0.00579 | -0.0449 | 39.9136
0.5 | 0.291 | 0.00581 | -0.0455 | 50.0861
1 | 0.3508 | 0.00587 | -0.0461 | 59.7615
1.5 | 0.4107 | 0.00589 | -0.0467 | 69.7284
2 | 0.4703 | 0.00593 | -0.0472 | 79.3086
2.5 | 0.5296 | 0.00598 | -0.0477 | 88.5619
3 | 0.5883 | 0.00603 | -0.0479 | 97.5622
3.5 | 0.6457 | 0.006 | -0.0478 | 107.6167
4 | 0.7026 | 0.00609 | -0.0476 | 115.3695
4.5 | 0.7568 | 0.00637 | -0.0469 | 118.8069
5 | 0.7839 | 0.00835 | -0.0422 | 93.8802
5.5 | 0.8009 | 0.01037 | -0.0356 | 77.2324
6 | 0.8538 | 0.0119 | -0.0363 | 71.7479
6.5 | 0.8958 | 0.01282 | -0.0342 | 69.8752
7 | 0.928 | 0.01368 | -0.0301 | 67.8363
7.5 | 0.9519 | 0.01503 | -0.0252 | 63.3333
8 | 0.9827 | 0.01629 | -0.0217 | 60.3254
8.5 | 1.0101 | 0.01788 | -0.0182 | 56.4933
9 | 1.0264 | 0.02031 | -0.0138 | 50.5367
9.5 | 1.0539 | 0.02221 | -0.0108 | 47.4516
10 | 1.0818 | 0.02421 | -0.0081 | 44.684
10.5 | 1.1085 | 0.02636 | -0.0056 | 42.0524
11 | 1.1238 | 0.02965 | -0.0021 | 37.9022
11.5 | 1.1502 | 0.0321 | 0 | 35.8318
12 | 1.1716 | 0.0351 | 0.0022 | 33.3789
12.5 | 1.1913 | 0.0382 | 0.0039 | 31.1859
13 | 1.1929 | 0.04347 | 0.0061 | 27.4419
13.5 | 1.2001 | 0.04842 | 0.0073 | 24.7852
14 | 1.1906 | 0.05563 | 0.0078 | 21.4021
14.5 | 1.1775 | 0.06376 | 0.0068 | 18.4677
15 | 1.1524 | 0.07435 | 0.0039 | 15.4997
15.5 | 1.1309 | 0.08559 | -0.0009 | 13.213
16 | 1.0942 | 0.10093 | -0.009 | 10.8412
16.5 | 1.0434 | 0.12154 | -0.0215 | 8.5848
17 | 0.8646 | 0.18623 | -0.0558 | 4.6426
17.5 | 0.8627 | 0.20061 | -0.0629 | 4.3004
18 | 0.8704 | 0.21113 | -0.0685 | 4.1226
18.5 | 0.8821 | 0.21884 | -0.0729 | 4.0308

## 47. Re 1M Mach 0.50 (1)
BIGFOIL.COM POLAR EXPORT
NACA65-313 a=0.5
NACA65-313 a=0.5 |  |  |  | Cl Max: | 1.179 | at alpha= | 20 | deg
JavaFoil+Calcfoil stall+Eppler ext transition |  |  |  | L/D Max: | 116.843 | at alpha= | 4 | deg
Re: | 1000000 |  |  | Cd Min: | 0.00576 | at alpha= | 2.5 | deg
Mach: | 0.5 |  |  | Cl=0 at alpha= | -1.9493 | deg
|  |  |  | @ Cl=0.1, Cd= | 0.0073507
|  |  |  | @ Cl=0.4, Cd= | 0.0061261
|  |  |  | @ Cl=0.6, Cd= | 0.0058107
alpha (deg) | Cl | Cd | Cm | Cl/Cd
-20 | -0.984 | 0.19598 | -0.009 | -5.021
-19.5 | -0.958 | 0.19408 | -0.009 | -4.936
-19 | -0.93 | 0.1855 | -0.009 | -5.014
-18.5 | -0.903 | 0.17738 | -0.01 | -5.089
-18 | -0.876 | 0.17089 | -0.01 | -5.126
-17.5 | -0.849 | 0.16855 | -0.01 | -5.04
-17 | -0.823 | 0.16011 | -0.011 | -5.139
-16.5 | -0.796 | 0.16421 | -0.011 | -4.85
-16 | -0.767 | 0.15574 | -0.011 | -4.927
-15.5 | -0.74 | 0.1506 | -0.011 | -4.916
-15 | -0.714 | 0.14312 | -0.011 | -4.987
-14.5 | -0.687 | 0.13916 | -0.012 | -4.936
-14 | -0.66 | 0.13534 | -0.012 | -4.876
-13.5 | -0.632 | 0.12837 | -0.012 | -4.922
-13 | -0.604 | 0.12268 | -0.012 | -4.927
-12.5 | -0.577 | 0.11921 | -0.012 | -4.844
-12 | -0.55 | 0.1171 | -0.013 | -4.7
-11.5 | -0.523 | 0.11383 | -0.013 | -4.598
-11 | -0.496 | 0.11223 | -0.013 | -4.421
-10.5 | -0.468 | 0.10088 | -0.013 | -4.641
-10 | -0.441 | 0.09795 | -0.013 | -4.503
-9.5 | -0.414 | 0.08981 | -0.013 | -4.607
-9 | -0.387 | 0.08732 | -0.014 | -4.426
-8.5 | -0.359 | 0.09044 | -0.014 | -3.972
-8 | -0.332 | 0.08426 | -0.014 | -3.939
-7.5 | -0.304 | 0.0618 | -0.014 | -4.923
-7 | -0.277 | 0.05268 | -0.015 | -5.259
-6.5 | -0.387 | 0.04833 | -0.015 | -8.001
-6 | -0.386 | 0.04318 | -0.016 | -8.937
-5.5 | -0.358 | 0.0395 | -0.018 | -9.07
-5 | -0.318 | 0.03723 | -0.018 | -8.551
-4.5 | -0.338 | 0.01042 | -0.039 | -32.42
-4 | -0.276 | 0.0101 | -0.04 | -27.324
-3.5 | -0.211 | 0.00977 | -0.041 | -21.574
-3 | -0.144 | 0.00944 | -0.042 | -15.229
-2.5 | -0.076 | 0.00918 | -0.043 | -8.24
-2 | -0.007 | 0.00898 | -0.043 | -0.772
-1.5 | 0.062 | 0.0087 | -0.044 | 7.148
-1 | 0.131 | 0.00625 | -0.045 | 21.042
-0.5 | 0.201 | 0.00626 | -0.046 | 32.149
0 | 0.271 | 0.00608 | -0.047 | 44.507
0.5 | 0.34 | 0.0061 | -0.048 | 55.738
1 | 0.409 | 0.00613 | -0.049 | 66.713
1.5 | 0.478 | 0.00618 | -0.049 | 77.277
2 | 0.547 | 0.00599 | -0.05 | 91.223
2.5 | 0.615 | 0.00576 | -0.051 | 106.757
3 | 0.679 | 0.00661 | -0.052 | 102.865
3.5 | 0.745 | 0.00676 | -0.053 | 110.214
4 | 0.808 | 0.00692 | -0.053 | 116.843
4.5 | 0.855 | 0.01378 | -0.053 | 62.078
5 | 0.911 | 0.01456 | -0.054 | 62.602
5.5 | 0.962 | 0.01544 | -0.055 | 62.342
6 | 1.006 | 0.01645 | -0.055 | 61.145
6.5 | 1.039 | 0.0176 | -0.056 | 59.035
7 | 1.056 | 0.01903 | -0.057 | 55.482
7.5 | 0.856 | 0.05117 | -0.025 | 16.737
8 | 0.541 | 0.06443 | -0.022 | 8.39
8.5 | 0.568 | 0.0611 | -0.025 | 9.294
9 | 0.594 | 0.07085 | -0.025 | 8.39
9.5 | 0.622 | 0.09431 | -0.027 | 6.592
10 | 0.648 | 0.09707 | -0.027 | 6.678
10.5 | 0.675 | 0.09652 | -0.028 | 6.991
11 | 0.701 | 0.1029 | -0.028 | 6.814
11.5 | 0.729 | 0.11179 | -0.031 | 6.522
12 | 0.755 | 0.11133 | -0.031 | 6.783
12.5 | 0.781 | 0.11749 | -0.031 | 6.651
13 | 0.808 | 0.11982 | -0.032 | 6.74
13.5 | 0.836 | 0.13277 | -0.035 | 6.294
14 | 0.862 | 0.13078 | -0.035 | 6.589
14.5 | 0.888 | 0.1359 | -0.036 | 6.532
15 | 0.914 | 0.14448 | -0.036 | 6.326
15.5 | 0.942 | 0.15477 | -0.038 | 6.085
16 | 0.968 | 0.15569 | -0.039 | 6.217
16.5 | 0.994 | 0.15883 | -0.04 | 6.257
17 | 1.02 | 0.16718 | -0.041 | 6.104
17.5 | 1.048 | 0.17012 | -0.043 | 6.16
18 | 1.074 | 0.17455 | -0.043 | 6.151
18.5 | 1.099 | 0.18108 | -0.044 | 6.071
19 | 1.125 | 0.18825 | -0.044 | 5.977
19.5 | 1.153 | 0.19455 | -0.046 | 5.929
20 | 1.179 | 0.19712 | -0.047 | 5.98

## 48. Re 1M Mach 0.50 (2)
BIGFOIL.COM POLAR EXPORT
NACA65-313 a=0.5
NACA65-313 a=0.5 |  |  |  | Cl Max: | 1.0302 | at alpha= | 10 | deg
XFOIL ncrit=9 |  |  |  | L/D Max: | 120.075 | at alpha= | 4 | deg
Re: | 1000000 |  |  | Cd Min: | 0.2271 | at alpha= | -20 | deg
Mach: | 0.5 |  |  | Cl=0 at alpha= | -2.1262 | deg
|  |  |  | @ Cl=0.1, Cd= | 0.0064147
|  |  |  | @ Cl=0.4, Cd= | 0.006338
|  |  |  | @ Cl=0.6, Cd= | 0.0065505
alpha (deg) | Cl | Cd | Cm | Cl/Cd
-20 | -0.5424 | 0.2271 | 0.0422 | -2.3884
-19.5 | -0.539 | 0.22275 | 0.0434 | -2.4198
-19 | -0.5268 | 0.21653 | 0.0404 | -2.4329
-18.5 | -0.5126 | 0.20957 | 0.0366 | -2.446
-18 | -0.4986 | 0.20163 | 0.0319 | -2.4728
-17.5 | -0.4859 | 0.19396 | 0.027 | -2.5052
-17 | -0.4697 | 0.18672 | 0.0231 | -2.5155
-16.5 | -0.4525 | 0.18037 | 0.0188 | -2.5087
-16 | -0.4362 | 0.17376 | 0.0143 | -2.5104
-15.5 | -0.426 | 0.16587 | 0.0083 | -2.5683
-15 | -0.4134 | 0.15868 | 0.0031 | -2.6052
-14.5 | -0.3933 | 0.15285 | 0 | -2.5731
-14 | -0.3774 | 0.14691 | -0.0045 | -2.5689
-13.5 | -0.3718 | 0.13958 | -0.0111 | -2.6637
-13 | -0.3626 | 0.13309 | -0.0164 | -2.7245
-12.5 | -0.3484 | 0.12729 | -0.0195 | -2.7371
-12 | -0.3341 | 0.1209 | -0.0236 | -2.7634
-11.5 | -0.3243 | 0.11323 | -0.0284 | -2.8641
-11 | -0.3208 | 0.10376 | -0.0348 | -3.0918
-10.5 | -0.3155 | 0.09459 | -0.0397 | -3.3354
-10 | -0.313 | 0.08488 | -0.0446 | -3.6876
-9.5 | -0.3224 | 0.07361 | -0.0497 | -4.3798
-9 | -0.3694 | 0.07359 | -0.0608 | -5.0197
-8.5 | -0.3806 | 0.06252 | -0.0686 | -6.0877
-7.5 | -0.4514 | 0.04149 | -0.0789 | -10.8797
-7 | -0.4744 | 0.03514 | -0.074 | -13.5003
-6.5 | -0.4724 | 0.02861 | -0.0696 | -16.5117
-6 | -0.4497 | 0.02277 | -0.0653 | -19.7497
-5.5 | -0.4086 | 0.01804 | -0.0617 | -22.6497
-5 | -0.3532 | 0.01477 | -0.0592 | -23.9133
-4.5 | -0.2929 | 0.01298 | -0.0572 | -22.5655
-4 | -0.2366 | 0.01128 | -0.0551 | -20.9752
-3.5 | -0.1752 | 0.01039 | -0.0537 | -16.8624
-3 | -0.1131 | 0.00964 | -0.0527 | -11.7324
-2.5 | -0.048 | 0.00916 | -0.0523 | -5.2402
-2 | 0.0162 | 0.00866 | -0.052 | 1.8707
-1.5 | 0.066 | 0.00656 | -0.0507 | 10.061
-1 | 0.1315 | 0.00628 | -0.0508 | 20.9395
-0.5 | 0.1969 | 0.00621 | -0.0507 | 31.7069
0 | 0.2649 | 0.00623 | -0.0512 | 42.5201
0.5 | 0.3333 | 0.00625 | -0.0519 | 53.328
1 | 0.4015 | 0.00634 | -0.0525 | 63.3281
1.5 | 0.4699 | 0.0064 | -0.0532 | 73.4219
2 | 0.5384 | 0.00646 | -0.0537 | 83.3437
2.5 | 0.6065 | 0.00656 | -0.054 | 92.4543
3 | 0.6741 | 0.00659 | -0.054 | 102.2914
3.5 | 0.7394 | 0.00653 | -0.0532 | 113.2312
4 | 0.8033 | 0.00669 | -0.0521 | 120.0747
4.5 | 0.8278 | 0.00864 | -0.0452 | 95.8102
5 | 0.8129 | 0.01105 | -0.032 | 73.5656
5.5 | 0.8295 | 0.01355 | -0.0262 | 61.2177
6 | 0.8609 | 0.01525 | -0.0218 | 56.4525
6.5 | 0.8911 | 0.01723 | -0.0174 | 51.7179
7 | 0.9195 | 0.01948 | -0.0131 | 47.2023
7.5 | 0.9387 | 0.0224 | -0.0083 | 41.9062
8 | 0.9616 | 0.02528 | -0.0039 | 38.038
8.5 | 0.9832 | 0.02841 | 0.0006 | 34.6075
9 | 1.002 | 0.03201 | 0.005 | 31.3027
9.5 | 1.0246 | 0.036 | 0.0093 | 28.4611
10 | 1.0302 | 0.04191 | 0.0129 | 24.5812
10.5 | 1.0201 | 0.04936 | 0.0145 | 20.6665
11 | 1.0005 | 0.05829 | 0.0136 | 17.1642
11.5 | 0.9723 | 0.06929 | 0.01 | 14.0323
12.5 | 0.9065 | 0.09816 | -0.0062 | 9.2349
13 | 0.8764 | 0.11578 | -0.0175 | 7.5695
13.5 | 0.8505 | 0.13412 | -0.0279 | 6.3413
14 | 0.8376 | 0.14985 | -0.0368 | 5.5896
14.5 | 0.8343 | 0.16411 | -0.0448 | 5.0838
15 | 0.8391 | 0.17666 | -0.0517 | 4.7498

## 49. Re 2M Mach 0.00 (1)
BIGFOIL.COM POLAR EXPORT
NACA65-313 a=0.5
NACA65-313 a=0.5 |  |  |  | Cl Max: | 1.212 | at alpha= | 11.5 | deg
JavaFoil+Calcfoil stall+Eppler ext transition |  |  |  | L/D Max: | 141.696 | at alpha= | 4.5 | deg
Re: | 2000000 |  |  | Cd Min: | 0.00516 | at alpha= | 0 | deg
Mach: | 0 |  |  | Cl=0 at alpha= | -1.95 | deg
|  |  |  | @ Cl=0.1, Cd= | 0.0052093
|  |  |  | @ Cl=0.4, Cd= | 0.0052325
|  |  |  | @ Cl=0.6, Cd= | 0.0053468
alpha (deg) | Cl | Cd | Cm | Cl/Cd
-14 | -0.683 | 0.09973 | -0.009 | -6.853
-13.5 | -0.694 | 0.0942 | -0.01 | -7.37
-13 | -0.702 | 0.08907 | -0.01 | -7.883
-12.5 | -0.706 | 0.0838 | -0.01 | -8.42
-12 | -0.702 | 0.07845 | -0.011 | -8.946
-11.5 | -0.694 | 0.07344 | -0.011 | -9.456
-11 | -0.681 | 0.06933 | -0.012 | -9.826
-10.5 | -0.663 | 0.06517 | -0.012 | -10.174
-10 | -0.644 | 0.06065 | -0.013 | -10.613
-9.5 | -0.621 | 0.05624 | -0.014 | -11.04
-9 | -0.725 | 0.01151 | -0.027 | -62.981
-8.5 | -0.694 | 0.01058 | -0.028 | -65.615
-8 | -0.655 | 0.01066 | -0.029 | -61.42
-7.5 | -0.611 | 0.01022 | -0.03 | -59.82
-7 | -0.565 | 0.00981 | -0.03 | -57.598
-6.5 | -0.516 | 0.00949 | -0.031 | -54.305
-6 | -0.464 | 0.00916 | -0.032 | -50.677
-5.5 | -0.411 | 0.00884 | -0.032 | -46.488
-5 | -0.356 | 0.00859 | -0.033 | -41.439
-4.5 | -0.3 | 0.00834 | -0.034 | -35.957
-4 | -0.243 | 0.00815 | -0.035 | -29.764
-3.5 | -0.184 | 0.00793 | -0.035 | -23.223
-3 | -0.125 | 0.00778 | -0.036 | -16.089
-2.5 | -0.066 | 0.00759 | -0.037 | -8.663
-2 | -0.006 | 0.00753 | -0.038 | -0.8
-1.5 | 0.054 | 0.00524 | -0.038 | 10.291
-1 | 0.114 | 0.0052 | -0.039 | 21.923
-0.5 | 0.174 | 0.00519 | -0.04 | 33.56
0 | 0.234 | 0.00516 | -0.041 | 45.412
0.5 | 0.295 | 0.00517 | -0.041 | 56.928
1 | 0.355 | 0.00521 | -0.042 | 68.126
1.5 | 0.415 | 0.00524 | -0.043 | 79.062
2 | 0.475 | 0.00527 | -0.044 | 90.018
2.5 | 0.535 | 0.00531 | -0.044 | 100.751
3 | 0.592 | 0.00534 | -0.045 | 110.939
3.5 | 0.651 | 0.00539 | -0.046 | 120.821
4 | 0.708 | 0.00525 | -0.047 | 134.799
4.5 | 0.765 | 0.0054 | -0.047 | 141.696
5 | 0.813 | 0.01056 | -0.048 | 76.929
5.5 | 0.865 | 0.01096 | -0.048 | 78.89
6 | 0.915 | 0.01142 | -0.049 | 80.137
6.5 | 0.964 | 0.01193 | -0.05 | 80.785
7 | 1.01 | 0.01247 | -0.05 | 81.035
7.5 | 1.052 | 0.01306 | -0.051 | 80.565
8 | 1.089 | 0.01371 | -0.052 | 79.461
8.5 | 1.122 | 0.01439 | -0.052 | 78.003
9 | 1.151 | 0.01519 | -0.053 | 75.781
9.5 | 1.174 | 0.01604 | -0.053 | 73.201
10 | 1.192 | 0.01687 | -0.054 | 70.656
10.5 | 1.205 | 0.01795 | -0.055 | 67.11
11 | 1.211 | 0.01926 | -0.055 | 62.884
11.5 | 1.212 | 0.02063 | -0.056 | 58.736
12 | 1.206 | 0.02233 | -0.056 | 53.999
12.5 | 1.184 | 0.02486 | -0.056 | 47.641
13 | 1.138 | 0.03179 | -0.055 | 35.803
13.5 | 0.975 | 0.08889 | -0.034 | 10.966
14 | 0.95 | 0.09526 | -0.033 | 9.97
14.5 | 0.92 | 0.10372 | -0.031 | 8.873
15 | 0.891 | 0.10916 | -0.031 | 8.167
15.5 | 0.86 | 0.11702 | -0.031 | 7.352
16 | 0.828 | 0.12277 | -0.03 | 6.744
16.5 | 0.795 | 0.13338 | -0.03 | 5.959

## 50. Re 2M Mach 0.00 (2)
BIGFOIL.COM POLAR EXPORT
NACA65-313 a=0.5
NACA65-313 a=0.5 |  |  |  | Cl Max: | 1.4869 | at alpha= | 18.5 | deg
XFOIL ncrit=9 |  |  |  | L/D Max: | 129.179 | at alpha= | 3.5 | deg
Re: | 2000000 |  |  | Cd Min: | 0.08826 | at alpha= | 20 | deg
Mach: | 0 |  |  | Cl=0 at alpha= | -2.044 | deg
|  |  |  | @ Cl=0.1, Cd= | 0.0049642
|  |  |  | @ Cl=0.4, Cd= | 0.00459
|  |  |  | @ Cl=0.6, Cd= | 0.0047978
alpha (deg) | Cl | Cd | Cm | Cl/Cd
-16 | -0.9721 | 0.06267 | -0.0541 | -15.5114
-15.5 | -1.0535 | 0.04412 | -0.0654 | -23.8781
-15 | -1.0643 | 0.03802 | -0.0669 | -27.9932
-14.5 | -1.0553 | 0.03462 | -0.0667 | -30.4824
-14 | -1.0517 | 0.03091 | -0.0656 | -34.0246
-12.5 | -1.0447 | 0.02259 | -0.0505 | -46.2461
-12 | -1.014 | 0.02084 | -0.0481 | -48.6564
-11.5 | -0.9713 | 0.0201 | -0.0469 | -48.3234
-11 | -0.9283 | 0.01912 | -0.0458 | -48.5513
-10.5 | -0.8839 | 0.0181 | -0.0448 | -48.8343
-10 | -0.8394 | 0.0168 | -0.0438 | -49.9643
-9.5 | -0.793 | 0.0156 | -0.0429 | -50.8333
-9 | -0.7451 | 0.01449 | -0.0423 | -51.4217
-8.5 | -0.6955 | 0.0136 | -0.0418 | -51.1397
-8 | -0.6482 | 0.01225 | -0.0409 | -52.9143
-7.5 | -0.5992 | 0.01117 | -0.0403 | -53.6437
-6.5 | -0.4923 | 0.01018 | -0.0403 | -48.3595
-6 | -0.4386 | 0.00969 | -0.0403 | -45.2632
-5.5 | -0.3835 | 0.00931 | -0.0405 | -41.1923
-5 | -0.3306 | 0.0086 | -0.0403 | -38.4419
-4.5 | -0.2748 | 0.00828 | -0.0406 | -33.1884
-4 | -0.2187 | 0.00806 | -0.041 | -27.134
-3.5 | -0.1628 | 0.00766 | -0.0413 | -21.2533
-3 | -0.1061 | 0.00748 | -0.0417 | -14.1845
-2.5 | -0.0497 | 0.00717 | -0.0422 | -6.9317
-2 | 0.0048 | 0.00652 | -0.0425 | 0.7362
-1.5 | 0.0558 | 0.00532 | -0.0425 | 10.4887
-1 | 0.1117 | 0.00487 | -0.043 | 22.9363
-0.5 | 0.1686 | 0.00468 | -0.0435 | 36.0256
0 | 0.2256 | 0.00457 | -0.044 | 49.3654
0.5 | 0.2839 | 0.00454 | -0.0447 | 62.533
1 | 0.342 | 0.00456 | -0.0454 | 75
1.5 | 0.4 | 0.00459 | -0.046 | 87.146
2 | 0.458 | 0.0046 | -0.0467 | 99.5652
2.5 | 0.5159 | 0.00463 | -0.0474 | 111.4255
3 | 0.5727 | 0.00473 | -0.0478 | 121.0782
3.5 | 0.6291 | 0.00487 | -0.0483 | 129.1786
4 | 0.6824 | 0.00533 | -0.0482 | 128.03
4.5 | 0.7234 | 0.00687 | -0.0465 | 105.2984
5 | 0.7626 | 0.0083 | -0.0444 | 91.8795
5.5 | 0.8035 | 0.00938 | -0.0424 | 85.661
6 | 0.8489 | 0.00994 | -0.0409 | 85.4024
6.5 | 0.892 | 0.01045 | -0.0389 | 85.3589
7 | 0.94 | 0.01087 | -0.038 | 86.4765
7.5 | 0.9935 | 0.01164 | -0.0387 | 85.3522
8 | 1.0378 | 0.0122 | -0.0373 | 85.0656
8.5 | 1.0775 | 0.01286 | -0.0352 | 83.7869
9 | 1.1002 | 0.01394 | -0.0301 | 78.924
9.5 | 1.1331 | 0.01476 | -0.0272 | 76.7683
10 | 1.1671 | 0.01563 | -0.0247 | 74.6705
10.5 | 1.199 | 0.01669 | -0.0222 | 71.8394
11 | 1.2257 | 0.01813 | -0.0192 | 67.6062
11.5 | 1.2504 | 0.01981 | -0.0163 | 63.1196
12 | 1.2808 | 0.02119 | -0.0143 | 60.4436
12.5 | 1.309 | 0.02279 | -0.0123 | 57.4375
13 | 1.3362 | 0.02451 | -0.0104 | 54.5165
13.5 | 1.3619 | 0.0264 | -0.0086 | 51.5871
14 | 1.3691 | 0.02985 | -0.0056 | 45.866
14.5 | 1.396 | 0.03181 | -0.0044 | 43.8856
15 | 1.4158 | 0.03445 | -0.003 | 41.0972
15.5 | 1.4359 | 0.03718 | -0.0019 | 38.6202
16 | 1.4549 | 0.04014 | -0.001 | 36.2456
16.5 | 1.4729 | 0.0433 | -0.0004 | 34.0162
17 | 1.4785 | 0.04792 | 0.0002 | 30.8535
17.5 | 1.4723 | 0.05419 | 0.0004 | 27.1692
18 | 1.4786 | 0.0593 | -0.0001 | 24.9342
18.5 | 1.4869 | 0.06441 | -0.001 | 23.0849
19 | 1.4836 | 0.07136 | -0.0027 | 20.7904
19.5 | 1.4759 | 0.07931 | -0.0053 | 18.6093
20 | 1.4651 | 0.08826 | -0.0088 | 16.5998

## 51. Re 2M Mach 0.10 (1)
BIGFOIL.COM POLAR EXPORT
NACA65-313 a=0.5
NACA65-313 a=0.5 |  |  |  | Cl Max: | 1.203 | at alpha= | 11 | deg
JavaFoil+Calcfoil stall+Eppler ext transition |  |  |  | L/D Max: | 142.521 | at alpha= | 4.5 | deg
Re: | 2000000 |  |  | Cd Min: | 0.00515 | at alpha= | 0 | deg
Mach: | 0.1 |  |  | Cl=0 at alpha= | -1.95 | deg
|  |  |  | @ Cl=0.1, Cd= | 0.0051998
|  |  |  | @ Cl=0.4, Cd= | 0.0052216
|  |  |  | @ Cl=0.6, Cd= | 0.0053859
alpha (deg) | Cl | Cd | Cm | Cl/Cd
-17.5 | -0.506 | 0.15644 | -0.007 | -3.235
-17 | -0.531 | 0.14823 | -0.008 | -3.579
-16.5 | -0.555 | 0.1378 | -0.008 | -4.025
-16 | -0.578 | 0.12945 | -0.008 | -4.467
-15.5 | -0.601 | 0.12055 | -0.008 | -4.988
-15 | -0.623 | 0.11503 | -0.009 | -5.415
-14.5 | -0.642 | 0.10786 | -0.009 | -5.956
-14 | -0.66 | 0.10195 | -0.009 | -6.472
-13.5 | -0.674 | 0.0966 | -0.01 | -6.982
-13 | -0.686 | 0.09057 | -0.01 | -7.569
-12.5 | -0.692 | 0.08519 | -0.01 | -8.122
-12 | -0.691 | 0.07941 | -0.011 | -8.7
-11.5 | -0.686 | 0.075 | -0.011 | -9.149
-11 | -0.675 | 0.06944 | -0.012 | -9.717
-10.5 | -0.659 | 0.06531 | -0.012 | -10.089
-10 | -0.64 | 0.06131 | -0.013 | -10.437
-9.5 | -0.618 | 0.05709 | -0.014 | -10.821
-9 | -0.597 | 0.05061 | -0.017 | -11.801
-8.5 | -0.692 | 0.01108 | -0.028 | -62.42
-8 | -0.656 | 0.01077 | -0.029 | -60.873
-7.5 | -0.612 | 0.01031 | -0.03 | -59.428
-7 | -0.566 | 0.00992 | -0.03 | -57.058
-6.5 | -0.517 | 0.00958 | -0.031 | -53.977
-6 | -0.466 | 0.00916 | -0.032 | -50.861
-5.5 | -0.413 | 0.0089 | -0.033 | -46.37
-5 | -0.358 | 0.00862 | -0.033 | -41.497
-4.5 | -0.301 | 0.00843 | -0.034 | -35.724
-4 | -0.244 | 0.00814 | -0.035 | -29.948
-3.5 | -0.185 | 0.00798 | -0.036 | -23.205
-3 | -0.126 | 0.00777 | -0.036 | -16.203
-2.5 | -0.066 | 0.00763 | -0.037 | -8.658
-2 | -0.006 | 0.00752 | -0.038 | -0.805
-1.5 | 0.054 | 0.00523 | -0.038 | 10.362
-1 | 0.115 | 0.00519 | -0.039 | 22.06
-0.5 | 0.175 | 0.00521 | -0.04 | 33.612
0 | 0.236 | 0.00515 | -0.041 | 45.741
0.5 | 0.296 | 0.00516 | -0.042 | 57.342
1 | 0.356 | 0.0052 | -0.042 | 68.57
1.5 | 0.417 | 0.00523 | -0.043 | 79.644
2 | 0.477 | 0.00527 | -0.044 | 90.585
2.5 | 0.537 | 0.00534 | -0.045 | 100.641
3 | 0.595 | 0.00538 | -0.045 | 110.65
3.5 | 0.654 | 0.00545 | -0.046 | 120.069
4 | 0.712 | 0.00525 | -0.047 | 135.648
4.5 | 0.768 | 0.00539 | -0.048 | 142.521
5 | 0.816 | 0.01063 | -0.048 | 76.774
5.5 | 0.869 | 0.01105 | -0.049 | 78.615
6 | 0.919 | 0.0115 | -0.049 | 79.924
6.5 | 0.968 | 0.01202 | -0.05 | 80.483
7 | 1.014 | 0.01258 | -0.05 | 80.562
7.5 | 1.055 | 0.01319 | -0.051 | 79.998
8 | 1.092 | 0.01384 | -0.052 | 78.887
8.5 | 1.124 | 0.01453 | -0.052 | 77.357
9 | 1.151 | 0.01536 | -0.053 | 74.98
9.5 | 1.173 | 0.01625 | -0.054 | 72.195
10 | 1.189 | 0.01726 | -0.054 | 68.887
10.5 | 1.2 | 0.01821 | -0.055 | 65.874
11 | 1.203 | 0.01961 | -0.055 | 61.344
11.5 | 1.2 | 0.02112 | -0.056 | 56.82
12 | 1.19 | 0.02296 | -0.056 | 51.823
12.5 | 1.143 | 0.02956 | -0.055 | 38.682
13 | 0.991 | 0.07686 | -0.039 | 12.887
13.5 | 0.95 | 0.09051 | -0.033 | 10.501
14 | 0.919 | 0.0977 | -0.031 | 9.412
14.5 | 0.887 | 0.10556 | -0.03 | 8.403
15 | 0.853 | 0.11231 | -0.03 | 7.599
15.5 | 0.818 | 0.11903 | -0.029 | 6.873
16 | 0.782 | 0.12606 | -0.029 | 6.203

## 52. Re 2M Mach 0.10 (2)
BIGFOIL.COM POLAR EXPORT
NACA65-313 a=0.5
NACA65-313 a=0.5 |  |  |  | Cl Max: | 1.464 | at alpha= | 18.5 | deg
XFOIL ncrit=9 |  |  |  | L/D Max: | 129.448 | at alpha= | 3.5 | deg
Re: | 2000000 |  |  | Cd Min: | 0.20086 | at alpha= | -18 | deg
Mach: | 0.1 |  |  | Cl=0 at alpha= | -2.0465 | deg
|  |  |  | @ Cl=0.1, Cd= | 0.0049841
|  |  |  | @ Cl=0.4, Cd= | 0.0045892
|  |  |  | @ Cl=0.6, Cd= | 0.0048027
alpha (deg) | Cl | Cd | Cm | Cl/Cd
-18 | -0.5984 | 0.20086 | 0.0178 | -2.9792
-17.5 | -0.5888 | 0.19092 | 0.0129 | -3.084
-17 | -0.5718 | 0.18488 | 0.009 | -3.0928
-16.5 | -0.5527 | 0.1797 | 0.0053 | -3.0757
-15 | -0.8488 | 0.07289 | -0.0469 | -11.6449
-14.5 | -0.9501 | 0.04658 | -0.0657 | -20.3972
-13.5 | -1.0112 | 0.03126 | -0.0672 | -32.348
-13 | -1.0113 | 0.02863 | -0.0626 | -35.3231
-12.5 | -0.9963 | 0.02725 | -0.0581 | -36.5615
-12 | -1.0097 | 0.02221 | -0.051 | -45.4615
-11.5 | -0.9699 | 0.02124 | -0.0493 | -45.6638
-11 | -0.9279 | 0.02021 | -0.0479 | -45.9129
-10.5 | -0.8851 | 0.01897 | -0.0466 | -46.6579
-9.5 | -0.7954 | 0.01624 | -0.0443 | -48.9778
-9 | -0.7481 | 0.01496 | -0.0434 | -50.0067
-8.5 | -0.6988 | 0.01392 | -0.0428 | -50.2011
-8 | -0.6471 | 0.01318 | -0.0424 | -49.0971
-7.5 | -0.6024 | 0.01133 | -0.041 | -53.1686
-7 | -0.5487 | 0.01085 | -0.041 | -50.5714
-6.5 | -0.4949 | 0.01029 | -0.0409 | -48.0952
-6 | -0.4409 | 0.00976 | -0.0408 | -45.1742
-5.5 | -0.3857 | 0.00935 | -0.0409 | -41.2513
-5 | -0.3324 | 0.00864 | -0.0407 | -38.4722
-4.5 | -0.2764 | 0.00831 | -0.041 | -33.2611
-4 | -0.2198 | 0.00808 | -0.0413 | -27.203
-3.5 | -0.1636 | 0.00768 | -0.0416 | -21.3021
-3 | -0.1067 | 0.00749 | -0.042 | -14.2457
-2.5 | -0.0497 | 0.00719 | -0.0424 | -6.9124
-2 | 0.0051 | 0.00657 | -0.0427 | 0.77626
-1.5 | 0.0564 | 0.00535 | -0.0428 | 10.5421
-1 | 0.1124 | 0.00488 | -0.0433 | 23.0328
-0.5 | 0.1696 | 0.00469 | -0.0438 | 36.162
0 | 0.227 | 0.00458 | -0.0442 | 49.5633
0.5 | 0.2856 | 0.00455 | -0.0449 | 62.7692
1 | 0.344 | 0.00457 | -0.0456 | 75.2735
1.5 | 0.4024 | 0.00459 | -0.0463 | 87.6688
2 | 0.4608 | 0.00461 | -0.047 | 99.9566
2.5 | 0.519 | 0.00464 | -0.0476 | 111.8534
3 | 0.5763 | 0.00474 | -0.0481 | 121.5823
3.5 | 0.633 | 0.00489 | -0.0485 | 129.4479
4 | 0.6863 | 0.00536 | -0.0484 | 128.041
4.5 | 0.727 | 0.00695 | -0.0466 | 104.6043
5 | 0.7658 | 0.0084 | -0.0444 | 91.1667
5.5 | 0.8071 | 0.00944 | -0.0423 | 85.4979
6 | 0.8528 | 0.01 | -0.0408 | 85.28
6.5 | 0.8958 | 0.01052 | -0.0386 | 85.1521
7 | 0.9443 | 0.01096 | -0.0377 | 86.1588
7.5 | 0.997 | 0.01174 | -0.0382 | 84.9233
8 | 1.0406 | 0.01233 | -0.0365 | 84.3958
8.5 | 1.0769 | 0.01302 | -0.0336 | 82.7112
9 | 1.0991 | 0.01418 | -0.0286 | 77.5106
9.5 | 1.1329 | 0.01504 | -0.0257 | 75.3258
10 | 1.1669 | 0.01597 | -0.0232 | 73.0683
10.5 | 1.1984 | 0.01712 | -0.0206 | 70
11 | 1.222 | 0.01884 | -0.0173 | 64.862
11.5 | 1.2504 | 0.02036 | -0.0148 | 61.4145
12 | 1.28 | 0.02188 | -0.0127 | 58.5009
12.5 | 1.3079 | 0.02357 | -0.0106 | 55.49
13 | 1.3347 | 0.02541 | -0.0087 | 52.5266
13.5 | 1.3558 | 0.02775 | -0.0065 | 48.8577
14 | 1.3678 | 0.03093 | -0.004 | 44.2224
14.5 | 1.3931 | 0.03314 | -0.0027 | 42.0368
15 | 1.411 | 0.03608 | -0.0012 | 39.1075
15.5 | 1.431 | 0.03897 | -0.0001 | 36.7206
16 | 1.4482 | 0.04226 | 0.0007 | 34.2688
16.5 | 1.4554 | 0.04675 | 0.0015 | 31.1316
17 | 1.4541 | 0.05243 | 0.0018 | 27.7341
17.5 | 1.4603 | 0.0576 | 0.0015 | 25.3524
18 | 1.4612 | 0.06366 | 0.0006 | 22.9532
18.5 | 1.464 | 0.06986 | -0.0009 | 20.9562
19 | 1.4548 | 0.07808 | -0.0034 | 18.6322
19.5 | 1.4388 | 0.08794 | -0.0072 | 16.3612
20 | 1.4193 | 0.09899 | -0.0123 | 14.3378

## 53. Re 2M Mach 0.25 (1)
BIGFOIL.COM POLAR EXPORT
NACA65-313 a=0.5
NACA65-313 a=0.5 |  |  |  | Cl Max: | 1.159 | at alpha= | 10 | deg
JavaFoil+Calcfoil stall+Eppler ext transition |  |  |  | L/D Max: | 136.584 | at alpha= | 4 | deg
Re: | 2000000 |  |  | Cd Min: | 0.00522 | at alpha= | 0 | deg
Mach: | 0.25 |  |  | Cl=0 at alpha= | -1.9516 | deg
|  |  |  | @ Cl=0.1, Cd= | 0.0052545
|  |  |  | @ Cl=0.4, Cd= | 0.0052919
|  |  |  | @ Cl=0.6, Cd= | 0.12738
alpha (deg) | Cl | Cd | Cm | Cl/Cd
-13 | -0.54 | 0.09775 | -0.01 | -5.521
-12.5 | -0.575 | 0.09348 | -0.01 | -6.149
-12 | -0.597 | 0.0853 | -0.01 | -7.004
-11.5 | -0.614 | 0.08 | -0.011 | -7.671
-11 | -0.619 | 0.07403 | -0.011 | -8.362
-10.5 | -0.617 | 0.06833 | -0.012 | -9.03
-10 | -0.61 | 0.06406 | -0.013 | -9.516
-9.5 | -0.597 | 0.05971 | -0.013 | -9.994
-9 | -0.579 | 0.05547 | -0.014 | -10.437
-8.5 | -0.557 | 0.05132 | -0.015 | -10.859
-8 | -0.645 | 0.0113 | -0.029 | -57.041
-7.5 | -0.616 | 0.01067 | -0.03 | -57.713
-7 | -0.573 | 0.01025 | -0.031 | -55.864
-6.5 | -0.525 | 0.00986 | -0.032 | -53.261
-6 | -0.475 | 0.00942 | -0.033 | -50.412
-5.5 | -0.422 | 0.00909 | -0.033 | -46.36
-5 | -0.366 | 0.00881 | -0.034 | -41.542
-4.5 | -0.309 | 0.00854 | -0.035 | -36.134
-4 | -0.25 | 0.0083 | -0.036 | -30.103
-3.5 | -0.19 | 0.00807 | -0.036 | -23.555
-3 | -0.129 | 0.0079 | -0.037 | -16.355
-2.5 | -0.068 | 0.0077 | -0.038 | -8.816
-2 | -0.006 | 0.00758 | -0.039 | -0.82
-1.5 | 0.056 | 0.00529 | -0.04 | 10.52
-1 | 0.118 | 0.00524 | -0.04 | 22.463
-0.5 | 0.18 | 0.00524 | -0.041 | 34.38
0 | 0.242 | 0.00522 | -0.042 | 46.384
0.5 | 0.304 | 0.00525 | -0.043 | 57.985
1 | 0.366 | 0.00527 | -0.043 | 69.436
1.5 | 0.428 | 0.00531 | -0.044 | 80.614
2 | 0.49 | 0.00534 | -0.045 | 91.831
2.5 | 0.552 | 0.0054 | -0.046 | 102.314
3 | 0.611 | 0.00546 | -0.047 | 111.968
3.5 | 0.671 | 0.00523 | -0.047 | 128.278
4 | 0.73 | 0.00535 | -0.048 | 136.584
4.5 | 0.781 | 0.01054 | -0.048 | 74.048
5 | 0.835 | 0.01098 | -0.049 | 76.06
5.5 | 0.888 | 0.01145 | -0.05 | 77.588
6 | 0.939 | 0.01198 | -0.05 | 78.399
6.5 | 0.987 | 0.01256 | -0.051 | 78.574
7 | 1.032 | 0.0132 | -0.052 | 78.175
7.5 | 1.07 | 0.01391 | -0.052 | 76.95
8 | 1.103 | 0.01472 | -0.053 | 74.904
8.5 | 1.129 | 0.01554 | -0.054 | 72.62
9 | 1.147 | 0.0165 | -0.054 | 69.515
9.5 | 1.158 | 0.01756 | -0.055 | 65.925
10 | 1.159 | 0.0187 | -0.055 | 61.974
10.5 | 1.151 | 0.02014 | -0.056 | 57.134
11 | 1.13 | 0.02195 | -0.056 | 51.495
11.5 | 0.932 | 0.07556 | -0.03 | 12.334
12 | 0.902 | 0.08185 | -0.029 | 11.02
12.5 | 0.856 | 0.08815 | -0.028 | 9.715
13 | 0.802 | 0.09547 | -0.027 | 8.399
13.5 | 0.74 | 0.10488 | -0.027 | 7.052
14 | 0.671 | 0.11257 | -0.026 | 5.959
14.5 | 0.597 | 0.12289 | -0.026 | 4.857
15 | 0.518 | 0.12738 | -0.027 | 4.068

## 54. Re 2M Mach 0.25 (2)
BIGFOIL.COM POLAR EXPORT
NACA65-313 a=0.5
NACA65-313 a=0.5 |  |  |  | Cl Max: | 1.3554 | at alpha= | 15 | deg
XFOIL ncrit=9 |  |  |  | L/D Max: | 131.67 | at alpha= | 3.5 | deg
Re: | 2000000 |  |  | Cd Min: | 0.24361 | at alpha= | 20 | deg
Mach: | 0.25 |  |  | Cl=0 at alpha= | -2.0435 | deg
|  |  |  | @ Cl=0.1, Cd= | 0.0051332
|  |  |  | @ Cl=0.4, Cd= | 0.0046526
|  |  |  | @ Cl=0.6, Cd= | 0.0048026
alpha (deg) | Cl | Cd | Cm | Cl/Cd
-15 | -0.5211 | 0.15612 | -0.0074 | -3.3378
-14.5 | -0.5049 | 0.14978 | -0.0112 | -3.3709
-14 | -0.4862 | 0.14226 | -0.0167 | -3.4177
-13.5 | -0.4844 | 0.12987 | -0.0234 | -3.7299
-13 | -0.4884 | 0.11896 | -0.0284 | -4.1056
-12.5 | -0.478 | 0.1123 | -0.0319 | -4.2565
-11.5 | -0.4792 | 0.09361 | -0.0418 | -5.1191
-11 | -0.7708 | 0.03718 | -0.0701 | -20.7316
-10.5 | -0.8072 | 0.03176 | -0.0626 | -25.4156
-10 | -0.8103 | 0.0264 | -0.0574 | -30.6932
-9.5 | -0.7837 | 0.02315 | -0.0542 | -33.8531
-9 | -0.7528 | 0.01944 | -0.0512 | -38.7243
-8.5 | -0.7109 | 0.01681 | -0.0491 | -42.2903
-8 | -0.6626 | 0.01502 | -0.0476 | -44.1145
-7.5 | -0.6143 | 0.01311 | -0.0461 | -46.8574
-7 | -0.5643 | 0.01164 | -0.0448 | -48.4794
-6.5 | -0.5087 | 0.01101 | -0.0443 | -46.2035
-6 | -0.4535 | 0.01027 | -0.0438 | -44.1577
-5.5 | -0.3973 | 0.0097 | -0.0435 | -40.9588
-5 | -0.3418 | 0.00898 | -0.0431 | -38.0624
-4.5 | -0.2847 | 0.00851 | -0.043 | -33.4548
-4 | -0.2262 | 0.00818 | -0.0432 | -27.6528
-3.5 | -0.1681 | 0.00782 | -0.0433 | -21.4962
-3 | -0.1093 | 0.00756 | -0.0436 | -14.4577
-2.5 | -0.0504 | 0.00729 | -0.044 | -6.9136
-1.5 | 0.06 | 0.00558 | -0.0444 | 10.7527
-1 | 0.1164 | 0.00495 | -0.0447 | 23.5152
-0.5 | 0.1754 | 0.00478 | -0.0451 | 36.6946
0 | 0.2349 | 0.00464 | -0.0457 | 50.625
0.5 | 0.2951 | 0.00461 | -0.0463 | 64.013
1 | 0.3553 | 0.00466 | -0.047 | 76.2446
1.5 | 0.416 | 0.00465 | -0.0478 | 89.4624
2.5 | 0.5365 | 0.00471 | -0.0491 | 113.9066
3 | 0.5959 | 0.00479 | -0.0496 | 124.405
3.5 | 0.6544 | 0.00497 | -0.0499 | 131.67
4 | 0.7072 | 0.00564 | -0.0494 | 125.3901
4.5 | 0.7458 | 0.00741 | -0.0468 | 100.6478
5 | 0.7834 | 0.0089 | -0.044 | 88.0225
5.5 | 0.8256 | 0.00983 | -0.0415 | 83.9878
6 | 0.872 | 0.01037 | -0.0396 | 84.0887
6.5 | 0.9138 | 0.01089 | -0.0366 | 83.9118
7 | 0.9675 | 0.01156 | -0.0363 | 83.6938
7.5 | 1.0093 | 0.01233 | -0.0339 | 81.8573
8 | 1.0414 | 0.01312 | -0.0297 | 79.375
8.5 | 1.0708 | 0.01424 | -0.0255 | 75.1966
9 | 1.0983 | 0.01564 | -0.0215 | 70.2238
9.5 | 1.1302 | 0.01695 | -0.0184 | 66.6785
10 | 1.1638 | 0.01827 | -0.0156 | 63.7001
10.5 | 1.1882 | 0.02024 | -0.0122 | 58.7055
11 | 1.2103 | 0.02251 | -0.0088 | 53.7672
11.5 | 1.2435 | 0.02414 | -0.0066 | 51.512
12 | 1.2692 | 0.02637 | -0.0041 | 48.1305
12.5 | 1.2941 | 0.02877 | -0.0017 | 44.9809
13 | 1.3049 | 0.03237 | 0.0012 | 40.312
13.5 | 1.3271 | 0.03526 | 0.0031 | 37.6375
14 | 1.3363 | 0.03949 | 0.0052 | 33.8389
14.5 | 1.3524 | 0.04332 | 0.0064 | 31.2188
15 | 1.3554 | 0.0487 | 0.0074 | 27.8316
15.5 | 1.3489 | 0.05552 | 0.0075 | 24.2957
16 | 1.3311 | 0.06427 | 0.0063 | 20.7111
16.5 | 1.315 | 0.07364 | 0.0037 | 17.8571
17 | 1.2919 | 0.08493 | -0.0008 | 15.2114
17.5 | 1.2541 | 0.0998 | -0.0084 | 12.5661
18 | 1.2193 | 0.11565 | -0.0176 | 10.543
18.5 | 1.1698 | 0.1359 | -0.0303 | 8.6078
19 | 1.1054 | 0.16084 | -0.0459 | 6.8727
19.5 | 1.0035 | 0.19869 | -0.0684 | 5.0506
20 | 0.9265 | 0.24361 | -0.0886 | 3.8032

## 55. Re 2M Mach 0.50 (1)
BIGFOIL.COM POLAR EXPORT
NACA65-313 a=0.5
NACA65-313 a=0.5 |  |  |  | Cl Max: | 1.18 | at alpha= | 20 | deg
JavaFoil+Calcfoil stall+Eppler ext transition |  |  |  | L/D Max: | 145.849 | at alpha= | 4 | deg
Re: | 2000000 |  |  | Cd Min: | 0.00536 | at alpha= | 1.5 | deg
Mach: | 0.5 |  |  | Cl=0 at alpha= | -1.9493 | deg
|  |  |  | @ Cl=0.1, Cd= | 0.0064499
|  |  |  | @ Cl=0.4, Cd= | 0.0055109
|  |  |  | @ Cl=0.6, Cd= | 0.0054207
alpha (deg) | Cl | Cd | Cm | Cl/Cd
-20 | -0.985 | 0.17657 | -0.009 | -5.577
-19.5 | -0.958 | 0.17111 | -0.009 | -5.6
-19 | -0.932 | 0.16755 | -0.01 | -5.564
-18.5 | -0.903 | 0.161 | -0.01 | -5.612
-18 | -0.876 | 0.15464 | -0.01 | -5.668
-17.5 | -0.85 | 0.14968 | -0.01 | -5.676
-17 | -0.823 | 0.14509 | -0.011 | -5.672
-16.5 | -0.797 | 0.14413 | -0.011 | -5.531
-16 | -0.768 | 0.13915 | -0.011 | -5.52
-15.5 | -0.741 | 0.13258 | -0.011 | -5.586
-15 | -0.714 | 0.12774 | -0.011 | -5.589
-14.5 | -0.687 | 0.1238 | -0.012 | -5.55
-14 | -0.66 | 0.12 | -0.012 | -5.502
-13.5 | -0.633 | 0.11693 | -0.012 | -5.41
-13 | -0.605 | 0.11112 | -0.012 | -5.443
-12.5 | -0.578 | 0.10765 | -0.012 | -5.367
-12 | -0.551 | 0.10224 | -0.013 | -5.386
-11.5 | -0.524 | 0.09895 | -0.013 | -5.291
-11 | -0.496 | 0.09771 | -0.014 | -5.08
-10.5 | -0.469 | 0.08858 | -0.013 | -5.29
-10 | -0.441 | 0.07476 | -0.014 | -5.904
-9.5 | -0.414 | 0.08127 | -0.014 | -5.095
-9 | -0.387 | 0.07729 | -0.014 | -5.004
-8.5 | -0.36 | 0.05626 | -0.015 | -6.392
-8 | -0.332 | 0.0516 | -0.015 | -6.442
-7.5 | -0.305 | 0.0577 | -0.015 | -5.278
-7 | -0.277 | 0.04979 | -0.015 | -5.57
-6.5 | -0.387 | 0.04527 | -0.016 | -8.552
-6 | -0.387 | 0.04121 | -0.018 | -9.392
-5.5 | -0.445 | 0.01028 | -0.037 | -43.261
-5 | -0.395 | 0.0097 | -0.038 | -40.741
-4.5 | -0.338 | 0.00921 | -0.039 | -36.697
-4 | -0.276 | 0.0089 | -0.04 | -31.002
-3.5 | -0.211 | 0.00857 | -0.041 | -24.613
-3 | -0.144 | 0.00828 | -0.042 | -17.366
-2.5 | -0.076 | 0.00805 | -0.043 | -9.399
-2 | -0.007 | 0.00791 | -0.043 | -0.876
-1.5 | 0.062 | 0.0077 | -0.044 | 8.073
-1 | 0.131 | 0.00543 | -0.045 | 24.199
-0.5 | 0.201 | 0.00541 | -0.046 | 37.163
0 | 0.271 | 0.00546 | -0.047 | 49.58
0.5 | 0.34 | 0.00545 | -0.048 | 62.401
1 | 0.409 | 0.00552 | -0.049 | 74.205
1.5 | 0.478 | 0.00536 | -0.049 | 89.248
2 | 0.547 | 0.00539 | -0.05 | 101.614
2.5 | 0.616 | 0.00543 | -0.051 | 113.414
3 | 0.681 | 0.00552 | -0.052 | 123.433
3.5 | 0.748 | 0.00542 | -0.053 | 137.991
4 | 0.812 | 0.00557 | -0.054 | 145.849
4.5 | 0.859 | 0.01217 | -0.054 | 70.574
5 | 0.915 | 0.01286 | -0.054 | 71.159
5.5 | 0.966 | 0.01362 | -0.055 | 70.959
6 | 1.011 | 0.01451 | -0.056 | 69.622
6.5 | 1.044 | 0.01551 | -0.056 | 67.321
7 | 1.061 | 0.01677 | -0.057 | 63.25
7.5 | 1.031 | 0.01807 | -0.058 | 57.075
8 | 0.541 | 0.05851 | -0.024 | 9.246
8.5 | 0.569 | 0.05735 | -0.027 | 9.916
9 | 0.595 | 0.06461 | -0.026 | 9.209
9.5 | 0.622 | 0.08266 | -0.028 | 7.526
10 | 0.649 | 0.08541 | -0.028 | 7.595
10.5 | 0.675 | 0.08529 | -0.029 | 7.917
11 | 0.702 | 0.09125 | -0.029 | 7.689
11.5 | 0.729 | 0.09834 | -0.032 | 7.418
12 | 0.755 | 0.09909 | -0.032 | 7.624
12.5 | 0.782 | 0.10429 | -0.032 | 7.496
13 | 0.808 | 0.10786 | -0.032 | 7.491
13.5 | 0.836 | 0.11706 | -0.036 | 7.145
14 | 0.862 | 0.11693 | -0.035 | 7.371
14.5 | 0.888 | 0.12128 | -0.036 | 7.322
15 | 0.915 | 0.1287 | -0.037 | 7.108
15.5 | 0.942 | 0.13616 | -0.039 | 6.92
16 | 0.968 | 0.13717 | -0.039 | 7.058
16.5 | 0.994 | 0.1419 | -0.04 | 7.007
17 | 1.022 | 0.15056 | -0.042 | 6.788
17.5 | 1.049 | 0.15176 | -0.043 | 6.909
18 | 1.074 | 0.15562 | -0.043 | 6.903
18.5 | 1.1 | 0.16095 | -0.044 | 6.836
19 | 1.127 | 0.16707 | -0.046 | 6.748
19.5 | 1.154 | 0.17372 | -0.047 | 6.643
20 | 1.18 | 0.17509 | -0.047 | 6.738

## 56. Re 2M Mach 0.50 (2)
BIGFOIL.COM POLAR EXPORT
NACA65-313 a=0.5
NACA65-313 a=0.5 |  |  |  | Cl Max: | 1.0887 | at alpha= | 10 | deg
XFOIL ncrit=9 |  |  |  | L/D Max: | 138.907 | at alpha= | 3.5 | deg
Re: | 2000000 |  |  | Cd Min: | 0.25964 | at alpha= | -20 | deg
Mach: | 0.5 |  |  | Cl=0 at alpha= | -2.1067 | deg
|  |  |  | @ Cl=0.1, Cd= | 0.0060975
|  |  |  | @ Cl=0.4, Cd= | 0.0049356
|  |  |  | @ Cl=0.6, Cd= | 0.005059
alpha (deg) | Cl | Cd | Cm | Cl/Cd
-20 | -0.7197 | 0.25964 | 0.0473 | -2.7719
-19.5 | -0.6976 | 0.25098 | 0.0419 | -2.7795
-19 | -0.6756 | 0.24236 | 0.0366 | -2.7876
-18.5 | -0.6543 | 0.23319 | 0.0312 | -2.8059
-18 | -0.6325 | 0.22549 | 0.0264 | -2.805
-17.5 | -0.6104 | 0.21758 | 0.0213 | -2.8054
-17 | -0.5917 | 0.20708 | 0.0159 | -2.8573
-16.5 | -0.5701 | 0.19953 | 0.0111 | -2.8572
-15.5 | -0.5231 | 0.18258 | -0.0006 | -2.865
-15 | -0.5101 | 0.17449 | -0.0035 | -2.9234
-14.5 | -0.4948 | 0.16556 | -0.008 | -2.9886
-14 | -0.4738 | 0.15889 | -0.012 | -2.9819
-13.5 | -0.459 | 0.14981 | -0.0167 | -3.0639
-13 | -0.4472 | 0.13995 | -0.022 | -3.1954
-12.5 | -0.4312 | 0.13206 | -0.0264 | -3.2652
-12 | -0.4141 | 0.12479 | -0.0306 | -3.3184
-11.5 | -0.4035 | 0.11579 | -0.0355 | -3.4848
-11 | -0.3955 | 0.10679 | -0.0404 | -3.7035
-10.5 | -0.3914 | 0.09733 | -0.0457 | -4.0214
-10 | -0.3906 | 0.08777 | -0.0511 | -4.4503
-9.5 | -0.3989 | 0.07672 | -0.0576 | -5.1994
-9 | -0.4113 | 0.06535 | -0.0651 | -6.2938
-8.5 | -0.4379 | 0.05093 | -0.0773 | -8.5981
-8 | -0.4737 | 0.04185 | -0.0809 | -11.319
-7 | -0.5281 | 0.028 | -0.0709 | -18.8607
-6.5 | -0.5149 | 0.02222 | -0.0661 | -23.1728
-6 | -0.4814 | 0.01713 | -0.062 | -28.1027
-5.5 | -0.4313 | 0.0135 | -0.0587 | -31.9481
-5 | -0.3737 | 0.01132 | -0.0561 | -33.0124
-4.5 | -0.3135 | 0.01005 | -0.0541 | -31.194
-4 | -0.2517 | 0.00903 | -0.0525 | -27.8738
-3.5 | -0.1858 | 0.00852 | -0.0518 | -21.8075
-3 | -0.12 | 0.00802 | -0.0513 | -14.9626
-2.5 | -0.0527 | 0.00769 | -0.0513 | -6.8531
-2 | 0.0143 | 0.00742 | -0.0514 | 1.9272
-1.5 | 0.0772 | 0.00664 | -0.0513 | 11.6265
-1 | 0.1352 | 0.00526 | -0.051 | 25.7034
-0.5 | 0.202 | 0.00503 | -0.0514 | 40.159
0 | 0.2694 | 0.00492 | -0.0519 | 54.7561
0.5 | 0.3385 | 0.0049 | -0.0527 | 69.0816
1 | 0.4075 | 0.00494 | -0.0535 | 82.4899
1.5 | 0.4765 | 0.005 | -0.0543 | 95.3
2 | 0.5461 | 0.00502 | -0.055 | 108.7849
2.5 | 0.6152 | 0.00507 | -0.0555 | 121.3412
3 | 0.6835 | 0.00516 | -0.0557 | 132.4612
3.5 | 0.7501 | 0.0054 | -0.0555 | 138.9074
4 | 0.7883 | 0.00723 | -0.0511 | 109.0318
4.5 | 0.8092 | 0.00932 | -0.044 | 86.824
5 | 0.826 | 0.01073 | -0.0356 | 76.9804
5.5 | 0.8554 | 0.01169 | -0.029 | 73.1737
6 | 0.8831 | 0.0128 | -0.0224 | 68.9922
6.5 | 0.9406 | 0.0142 | -0.022 | 66.2394
7 | 0.9704 | 0.01616 | -0.0172 | 60.0495
7.5 | 1.0016 | 0.01825 | -0.0127 | 54.8822
8 | 1.0278 | 0.02077 | -0.008 | 49.4848
8.5 | 1.0499 | 0.02368 | -0.0032 | 44.337
9 | 1.0648 | 0.02721 | 0.002 | 39.1327
9.5 | 1.0787 | 0.03117 | 0.0071 | 34.607
10 | 1.0887 | 0.036 | 0.0115 | 30.2417
10.5 | 1.08 | 0.04284 | 0.0145 | 25.2101
11 | 1.0496 | 0.05249 | 0.0153 | 19.9962
11.5 | 1.0152 | 0.06368 | 0.013 | 15.9422
12 | 0.9809 | 0.07636 | 0.0075 | 12.8457
12.5 | 0.9479 | 0.09089 | -0.001 | 10.4291
13 | 0.9177 | 0.10737 | -0.0119 | 8.5471
13.5 | 0.8923 | 0.12508 | -0.0227 | 7.1338
14 | 0.8723 | 0.14169 | -0.0326 | 6.1564
14.5 | 0.8693 | 0.15474 | -0.0404 | 5.6178
15 | 0.87 | 0.16733 | -0.0479 | 5.1993

## 57. Re 3M Mach 0.00 (1)
BIGFOIL.COM POLAR EXPORT
NACA65-313 a=0.5
NACA65-313 a=0.5 |  |  |  | Cl Max: | 1.216 | at alpha= | 11.5 | deg
JavaFoil+Calcfoil stall+Eppler ext transition |  |  |  | L/D Max: | 147.366 | at alpha= | 4.5 | deg
Re: | 3000000 |  |  | Cd Min: | 0.00487 | at alpha= | -0.5 | deg
Mach: | 0 |  |  | Cl=0 at alpha= | -1.95 | deg
|  |  |  | @ Cl=0.1, Cd= | 0.0049317
|  |  |  | @ Cl=0.4, Cd= | 0.0049125
|  |  |  | @ Cl=0.6, Cd= | 0.0050736
alpha (deg) | Cl | Cd | Cm | Cl/Cd
-14.5 | -0.671 | 0.10201 | -0.009 | -6.575
-14 | -0.684 | 0.09683 | -0.01 | -7.069
-13.5 | -0.695 | 0.09202 | -0.01 | -7.558
-13 | -0.703 | 0.08673 | -0.011 | -8.108
-12.5 | -0.707 | 0.08113 | -0.011 | -8.709
-12 | -0.703 | 0.07633 | -0.012 | -9.211
-11.5 | -0.696 | 0.07187 | -0.012 | -9.683
-11 | -0.684 | 0.06675 | -0.013 | -10.24
-10.5 | -0.667 | 0.06203 | -0.014 | -10.749
-10 | -0.651 | 0.05588 | -0.016 | -11.642
-9.5 | -0.759 | 0.01135 | -0.026 | -66.823
-9 | -0.733 | 0.01095 | -0.027 | -66.942
-8.5 | -0.696 | 0.01042 | -0.028 | -66.779
-8 | -0.655 | 0.00997 | -0.029 | -65.681
-7.5 | -0.611 | 0.0095 | -0.03 | -64.306
-7 | -0.565 | 0.00916 | -0.03 | -61.673
-6.5 | -0.516 | 0.0089 | -0.031 | -57.946
-6 | -0.464 | 0.0086 | -0.032 | -54.013
-5.5 | -0.411 | 0.00826 | -0.032 | -49.747
-5 | -0.356 | 0.00807 | -0.033 | -44.153
-4.5 | -0.3 | 0.00783 | -0.034 | -38.319
-4 | -0.243 | 0.00762 | -0.035 | -31.831
-3.5 | -0.184 | 0.00747 | -0.035 | -24.657
-3 | -0.125 | 0.00728 | -0.036 | -17.201
-2.5 | -0.066 | 0.00715 | -0.037 | -9.197
-2 | -0.006 | 0.00703 | -0.038 | -0.856
-1.5 | 0.054 | 0.00497 | -0.038 | 10.837
-1 | 0.114 | 0.00492 | -0.039 | 23.152
-0.5 | 0.174 | 0.00487 | -0.04 | 35.799
0 | 0.234 | 0.00488 | -0.041 | 48.01
0.5 | 0.295 | 0.00489 | -0.041 | 60.244
1 | 0.355 | 0.00489 | -0.042 | 72.485
1.5 | 0.415 | 0.00492 | -0.043 | 84.255
2 | 0.475 | 0.00497 | -0.044 | 95.489
2.5 | 0.535 | 0.00498 | -0.044 | 107.412
3 | 0.592 | 0.00506 | -0.045 | 116.994
3.5 | 0.651 | 0.00516 | -0.046 | 126.099
4 | 0.709 | 0.00531 | -0.047 | 133.568
4.5 | 0.765 | 0.00519 | -0.047 | 147.366
5 | 0.815 | 0.00988 | -0.048 | 82.426
5.5 | 0.867 | 0.01025 | -0.048 | 84.615
6 | 0.918 | 0.01067 | -0.049 | 86.04
6.5 | 0.967 | 0.01114 | -0.05 | 86.787
7 | 1.013 | 0.01164 | -0.05 | 87.022
7.5 | 1.055 | 0.01217 | -0.051 | 86.677
8 | 1.092 | 0.01273 | -0.052 | 85.799
8.5 | 1.126 | 0.01335 | -0.052 | 84.285
9 | 1.154 | 0.01407 | -0.053 | 82.008
9.5 | 1.178 | 0.01485 | -0.054 | 79.306
10 | 1.196 | 0.01558 | -0.054 | 76.761
10.5 | 1.209 | 0.01653 | -0.055 | 73.105
11 | 1.215 | 0.01775 | -0.055 | 68.461
11.5 | 1.216 | 0.01896 | -0.056 | 64.168
12 | 1.212 | 0.02039 | -0.056 | 59.417
12.5 | 1.194 | 0.02208 | -0.057 | 54.098
13 | 1.17 | 0.02409 | -0.057 | 48.571
13.5 | 1.135 | 0.02752 | -0.057 | 41.235
14 | 1.082 | 0.03581 | -0.056 | 30.208
14.5 | 0.927 | 0.09744 | -0.035 | 9.512
15 | 0.897 | 0.10324 | -0.035 | 8.688
15.5 | 0.863 | 0.11177 | -0.033 | 7.723
16 | 0.83 | 0.11886 | -0.033 | 6.984
16.5 | 0.796 | 0.12722 | -0.031 | 6.258

## 58. Re 3M Mach 0.00 (2)
BIGFOIL.COM POLAR EXPORT
NACA65-313 a=0.5
NACA65-313 a=0.5 |  |  |  | Cl Max: | 1.58 | at alpha= | 19 | deg
XFOIL ncrit=9 |  |  |  | L/D Max: | 131.992 | at alpha= | 3.5 | deg
Re: | 3000000 |  |  | Cd Min: | 0.07335 | at alpha= | 20 | deg
Mach: | 0 |  |  | Cl=0 at alpha= | -2.0497 | deg
|  |  |  | @ Cl=0.1, Cd= | 0.0048772
|  |  |  | @ Cl=0.4, Cd= | 0.0041096
|  |  |  | @ Cl=0.6, Cd= | 0.0045473
alpha (deg) | Cl | Cd | Cm | Cl/Cd
-18.5 | -1.1632 | 0.06924 | -0.0502 | -16.7995
-18 | -1.2002 | 0.05539 | -0.0595 | -21.6682
-17.5 | -1.2567 | 0.0422 | -0.066 | -29.7796
-17 | -1.3017 | 0.03309 | -0.067 | -39.3382
-16.5 | -1.3042 | 0.02899 | -0.0655 | -44.9879
-16 | -1.2978 | 0.02602 | -0.0631 | -49.877
-15 | -1.2554 | 0.0227 | -0.0582 | -55.304
-14.5 | -1.2362 | 0.02171 | -0.0537 | -56.9415
-14 | -1.211 | 0.02075 | -0.0498 | -58.3614
-13.5 | -1.1765 | 0.01964 | -0.0475 | -59.9033
-13 | -1.1376 | 0.01864 | -0.0458 | -61.03
-12.5 | -1.0947 | 0.01783 | -0.0446 | -61.3965
-12 | -1.0497 | 0.01708 | -0.0436 | -61.4578
-11.5 | -1.0016 | 0.01657 | -0.043 | -60.4466
-11 | -0.9588 | 0.01526 | -0.0418 | -62.8309
-10.5 | -0.9169 | 0.01368 | -0.0404 | -67.0249
-10 | -0.8686 | 0.01279 | -0.0397 | -67.9124
-9.5 | -0.8181 | 0.01212 | -0.0393 | -67.5
-9 | -0.7666 | 0.0115 | -0.0391 | -66.6609
-8.5 | -0.7145 | 0.0109 | -0.0389 | -65.5505
-8 | -0.6614 | 0.01042 | -0.0389 | -63.4741
-7.5 | -0.6073 | 0.01 | -0.039 | -60.73
-7 | -0.5531 | 0.00959 | -0.0391 | -57.6747
-6.5 | -0.5009 | 0.00882 | -0.0388 | -56.7914
-6 | -0.4459 | 0.00844 | -0.039 | -52.8318
-5.5 | -0.3902 | 0.00813 | -0.0393 | -47.9951
-5 | -0.334 | 0.00787 | -0.0397 | -42.4396
-4.5 | -0.2782 | 0.00751 | -0.04 | -37.0439
-4 | -0.2218 | 0.00727 | -0.0404 | -30.5089
-3.5 | -0.1647 | 0.00708 | -0.041 | -23.2627
-2.5 | -0.0508 | 0.00663 | -0.0419 | -7.6621
-2 | 0.0056 | 0.00628 | -0.0424 | 0.89172
-1.5 | 0.06 | 0.00558 | -0.0428 | 10.7527
-1 | 0.1135 | 0.00464 | -0.0431 | 24.4612
-0.5 | 0.1705 | 0.00439 | -0.0437 | 38.8383
0 | 0.2274 | 0.00418 | -0.0443 | 54.4019
0.5 | 0.2856 | 0.0041 | -0.045 | 69.6585
1 | 0.3438 | 0.0041 | -0.0457 | 83.8537
1.5 | 0.4022 | 0.00411 | -0.0465 | 97.8589
2 | 0.4602 | 0.00416 | -0.0472 | 110.625
2.5 | 0.5182 | 0.0042 | -0.0479 | 123.381
3 | 0.5751 | 0.00436 | -0.0484 | 131.9037
3.5 | 0.6296 | 0.00477 | -0.0486 | 131.9916
4 | 0.6752 | 0.00604 | -0.0476 | 111.7881
4.5 | 0.7203 | 0.00719 | -0.0465 | 100.1808
5 | 0.7649 | 0.00822 | -0.0452 | 93.0535
5.5 | 0.813 | 0.00885 | -0.0443 | 91.8644
6 | 0.8626 | 0.00931 | -0.0437 | 92.6531
6.5 | 0.9116 | 0.00968 | -0.0429 | 94.1736
7 | 0.9577 | 0.01014 | -0.0415 | 94.4477
7.5 | 1.0008 | 0.0105 | -0.0395 | 95.3143
8 | 1.0555 | 0.01111 | -0.0403 | 95.0045
8.5 | 1.0994 | 0.0117 | -0.0388 | 93.9658
9 | 1.1417 | 0.01227 | -0.0372 | 93.0481
9.5 | 1.1738 | 0.01291 | -0.0336 | 90.9218
10 | 1.1984 | 0.01397 | -0.0291 | 85.7838
10.5 | 1.2323 | 0.01477 | -0.0265 | 83.4326
11 | 1.264 | 0.01576 | -0.0238 | 80.203
11.5 | 1.2963 | 0.01681 | -0.0215 | 77.1148
12 | 1.3259 | 0.01807 | -0.019 | 73.3758
12.5 | 1.3506 | 0.01973 | -0.0162 | 68.4541
13 | 1.3758 | 0.02144 | -0.0137 | 64.1698
13.5 | 1.4055 | 0.02291 | -0.012 | 61.3488
14 | 1.4305 | 0.02478 | -0.0099 | 57.728
14.5 | 1.4561 | 0.02666 | -0.0082 | 54.6174
15 | 1.4776 | 0.02892 | -0.0064 | 51.0927
15.5 | 1.4956 | 0.03156 | -0.0046 | 47.3891
16 | 1.5101 | 0.03463 | -0.003 | 43.6067
16.5 | 1.5312 | 0.03725 | -0.002 | 41.106
17 | 1.5467 | 0.04051 | -0.0011 | 38.1807
17.5 | 1.5606 | 0.04409 | -0.0004 | 35.3958
18 | 1.5696 | 0.04833 | 0 | 32.4767
18.5 | 1.5789 | 0.05274 | 0.0001 | 29.9374
19 | 1.58 | 0.05833 | -0.0004 | 27.0873
19.5 | 1.572 | 0.06541 | -0.0015 | 24.033
20 | 1.561 | 0.07335 | -0.0035 | 21.2815

## 59. Re 3M Mach 0.10 (1)
BIGFOIL.COM POLAR EXPORT
NACA65-313 a=0.5
NACA65-313 a=0.5 |  |  |  | Cl Max: | 1.207 | at alpha= | 11 | deg
JavaFoil+Calcfoil stall+Eppler ext transition |  |  |  | L/D Max: | 148.176 | at alpha= | 4.5 | deg
Re: | 3000000 |  |  | Cd Min: | 0.00487 | at alpha= | 0 | deg
Mach: | 0.1 |  |  | Cl=0 at alpha= | -1.95 | deg
|  |  |  | @ Cl=0.1, Cd= | 0.0049449
|  |  |  | @ Cl=0.4, Cd= | 0.0049305
|  |  |  | @ Cl=0.6, Cd= | 0.0051093
alpha (deg) | Cl | Cd | Cm | Cl/Cd
-14.5 | -0.643 | 0.10355 | -0.009 | -6.209
-14 | -0.661 | 0.09947 | -0.01 | -6.641
-13.5 | -0.675 | 0.09293 | -0.01 | -7.268
-13 | -0.687 | 0.08776 | -0.011 | -7.824
-12.5 | -0.693 | 0.08269 | -0.011 | -8.383
-12 | -0.692 | 0.07669 | -0.011 | -9.024
-11.5 | -0.687 | 0.07264 | -0.012 | -9.461
-11 | -0.677 | 0.06735 | -0.013 | -10.047
-10.5 | -0.663 | 0.06171 | -0.014 | -10.743
-10 | -0.644 | 0.05801 | -0.015 | -11.104
-9.5 | -0.746 | 0.01221 | -0.026 | -61.101
-9 | -0.729 | 0.01001 | -0.027 | -72.82
-8.5 | -0.696 | 0.01051 | -0.028 | -66.188
-8 | -0.656 | 0.01006 | -0.029 | -65.195
-7.5 | -0.612 | 0.0096 | -0.03 | -63.756
-7 | -0.566 | 0.00927 | -0.03 | -61.062
-6.5 | -0.517 | 0.0089 | -0.031 | -58.134
-6 | -0.466 | 0.0086 | -0.032 | -54.197
-5.5 | -0.413 | 0.00832 | -0.033 | -49.618
-5 | -0.358 | 0.00809 | -0.033 | -44.228
-4.5 | -0.301 | 0.00782 | -0.034 | -38.52
-4 | -0.244 | 0.00766 | -0.035 | -31.813
-3.5 | -0.185 | 0.00746 | -0.036 | -24.815
-3 | -0.126 | 0.00732 | -0.036 | -17.202
-2.5 | -0.066 | 0.00714 | -0.037 | -9.258
-2 | -0.006 | 0.00705 | -0.038 | -0.858
-1.5 | 0.054 | 0.00496 | -0.039 | 10.916
-1 | 0.115 | 0.00494 | -0.039 | 23.2
-0.5 | 0.175 | 0.00492 | -0.04 | 35.576
0 | 0.236 | 0.00487 | -0.041 | 48.36
0.5 | 0.296 | 0.00488 | -0.042 | 60.716
1 | 0.356 | 0.00488 | -0.042 | 72.96
1.5 | 0.417 | 0.00495 | -0.043 | 84.195
2 | 0.477 | 0.00496 | -0.044 | 96.217
2.5 | 0.537 | 0.005 | -0.045 | 107.361
3 | 0.595 | 0.0051 | -0.045 | 116.729
3.5 | 0.654 | 0.00521 | -0.046 | 125.564
4 | 0.712 | 0.00532 | -0.047 | 133.874
4.5 | 0.768 | 0.00519 | -0.048 | 148.176
5 | 0.818 | 0.00994 | -0.048 | 82.325
5.5 | 0.871 | 0.01032 | -0.049 | 84.33
6 | 0.922 | 0.01074 | -0.049 | 85.805
6.5 | 0.97 | 0.01122 | -0.05 | 86.481
7 | 1.016 | 0.01175 | -0.051 | 86.536
7.5 | 1.058 | 0.01227 | -0.051 | 86.218
8 | 1.095 | 0.01285 | -0.052 | 85.213
8.5 | 1.127 | 0.01349 | -0.053 | 83.592
9 | 1.155 | 0.01423 | -0.053 | 81.161
9.5 | 1.176 | 0.01503 | -0.054 | 78.291
10 | 1.193 | 0.01586 | -0.054 | 75.199
10.5 | 1.203 | 0.01678 | -0.055 | 71.718
11 | 1.207 | 0.01807 | -0.055 | 66.82
11.5 | 1.205 | 0.01936 | -0.056 | 62.245
12 | 1.197 | 0.02086 | -0.056 | 57.373
12.5 | 1.174 | 0.02277 | -0.057 | 51.566
13 | 1.147 | 0.02449 | -0.057 | 46.811
13.5 | 1.097 | 0.03055 | -0.056 | 35.911
14 | 0.931 | 0.0893 | -0.038 | 10.424
14.5 | 0.891 | 0.10107 | -0.033 | 8.814
15 | 0.856 | 0.10817 | -0.032 | 7.911
15.5 | 0.82 | 0.11568 | -0.031 | 7.086
16 | 0.783 | 0.12234 | -0.031 | 6.404

## 60. Re 3M Mach 0.10 (2)
BIGFOIL.COM POLAR EXPORT
NACA65-313 a=0.5
NACA65-313 a=0.5 |  |  |  | Cl Max: | 1.5578 | at alpha= | 18.5 | deg
XFOIL ncrit=9 |  |  |  | L/D Max: | 132.234 | at alpha= | 3.5 | deg
Re: | 3000000 |  |  | Cd Min: | 0.08026 | at alpha= | 20 | deg
Mach: | 0.1 |  |  | Cl=0 at alpha= | -2.0511 | deg
|  |  |  | @ Cl=0.1, Cd= | 0.0049043
|  |  |  | @ Cl=0.4, Cd= | 0.0041192
|  |  |  | @ Cl=0.6, Cd= | 0.0046684
alpha (deg) | Cl | Cd | Cm | Cl/Cd
-18 | -1.0824 | 0.07977 | -0.0443 | -13.569
-17.5 | -1.1483 | 0.05866 | -0.0591 | -19.5755
-17 | -1.2152 | 0.04337 | -0.0677 | -28.0194
-16.5 | -1.2414 | 0.03571 | -0.0694 | -34.7634
-16 | -1.2606 | 0.02995 | -0.0682 | -42.0902
-15.5 | -1.2583 | 0.02658 | -0.0656 | -47.3401
-15 | -1.2309 | 0.02465 | -0.0647 | -49.9351
-14.5 | -1.216 | 0.02345 | -0.0599 | -51.855
-13.5 | -1.1726 | 0.02095 | -0.0513 | -55.9714
-13 | -1.1368 | 0.01977 | -0.049 | -57.5013
-12.5 | -1.0958 | 0.0188 | -0.0473 | -58.2872
-12 | -1.0529 | 0.01783 | -0.0459 | -59.0522
-11.5 | -1.0056 | 0.01718 | -0.045 | -58.5332
-11 | -0.9534 | 0.01702 | -0.0447 | -56.0165
-10.5 | -0.9204 | 0.01426 | -0.0421 | -64.5442
-10 | -0.873 | 0.01319 | -0.0411 | -66.1865
-9.5 | -0.8225 | 0.01244 | -0.0406 | -66.1174
-9 | -0.7709 | 0.01176 | -0.0402 | -65.5527
-8.5 | -0.7186 | 0.01111 | -0.0398 | -64.6805
-8 | -0.6654 | 0.01057 | -0.0397 | -62.9518
-7.5 | -0.6111 | 0.0101 | -0.0396 | -60.505
-7 | -0.5558 | 0.00976 | -0.0398 | -56.9467
-6.5 | -0.5039 | 0.0089 | -0.0394 | -56.618
-6 | -0.4486 | 0.00849 | -0.0395 | -52.8386
-5.5 | -0.3925 | 0.00817 | -0.0397 | -48.0416
-5 | -0.336 | 0.00789 | -0.0401 | -42.5856
-4.5 | -0.2798 | 0.00754 | -0.0404 | -37.1088
-4 | -0.223 | 0.00728 | -0.0407 | -30.6319
-3.5 | -0.1656 | 0.00709 | -0.0412 | -23.3568
-2.5 | -0.0509 | 0.00664 | -0.0422 | -7.6657
-2 | 0.0058 | 0.0063 | -0.0427 | 0.92063
-1.5 | 0.0606 | 0.00561 | -0.0431 | 10.8021
-1 | 0.1142 | 0.00465 | -0.0434 | 24.5591
-0.5 | 0.1715 | 0.0044 | -0.044 | 38.9773
0 | 0.2289 | 0.00418 | -0.0446 | 54.7608
0.5 | 0.2874 | 0.00411 | -0.0453 | 69.927
1 | 0.3459 | 0.00411 | -0.046 | 84.1606
1.5 | 0.4047 | 0.00412 | -0.0467 | 98.2282
2 | 0.4631 | 0.00417 | -0.0474 | 111.0552
3.5 | 0.6334 | 0.00479 | -0.0489 | 132.2338
4 | 0.679 | 0.00608 | -0.0478 | 111.6776
4.5 | 0.7238 | 0.00726 | -0.0466 | 99.697
5 | 0.7688 | 0.00827 | -0.0452 | 92.9625
5.5 | 0.8169 | 0.00892 | -0.0443 | 91.5807
6 | 0.8666 | 0.00937 | -0.0435 | 92.4867
6.5 | 0.9158 | 0.00975 | -0.0427 | 93.9282
7 | 0.9621 | 0.01021 | -0.0412 | 94.2311
7.5 | 1.0047 | 0.01058 | -0.039 | 94.9622
8 | 1.0588 | 0.01126 | -0.0396 | 94.032
8.5 | 1.103 | 0.01182 | -0.038 | 93.3164
9 | 1.1426 | 0.01241 | -0.0357 | 92.0709
9.5 | 1.1729 | 0.01312 | -0.0317 | 89.3979
10 | 1.1989 | 0.01421 | -0.0275 | 84.3702
10.5 | 1.2328 | 0.01508 | -0.0249 | 81.7507
11 | 1.2645 | 0.01616 | -0.0222 | 78.2488
11.5 | 1.2967 | 0.01727 | -0.0198 | 75.084
12 | 1.3252 | 0.01869 | -0.0171 | 70.9042
12.5 | 1.3473 | 0.02061 | -0.014 | 65.3712
13 | 1.3765 | 0.02214 | -0.012 | 62.1725
13.5 | 1.4058 | 0.02373 | -0.0101 | 59.2415
14 | 1.43 | 0.02574 | -0.008 | 55.5556
14.5 | 1.4546 | 0.0278 | -0.0062 | 52.3237
15 | 1.472 | 0.0305 | -0.0041 | 48.2623
15.5 | 1.4866 | 0.03359 | -0.0022 | 44.2572
16 | 1.5077 | 0.03625 | -0.001 | 41.5917
16.5 | 1.5262 | 0.03927 | 0 | 38.8643
17 | 1.54 | 0.04288 | 0.0009 | 35.9142
17.5 | 1.5513 | 0.04693 | 0.0015 | 33.0556
18 | 1.5572 | 0.05174 | 0.0017 | 30.0966
18.5 | 1.5578 | 0.05747 | 0.0015 | 27.1063
19 | 1.5455 | 0.06514 | 0.0003 | 23.7258
19.5 | 1.5398 | 0.07247 | -0.0015 | 21.2474
20 | 1.5336 | 0.08026 | -0.0041 | 19.1079

## 61. Re 3M Mach 0.25 (1)
BIGFOIL.COM POLAR EXPORT
NACA65-313 a=0.5
NACA65-313 a=0.5 |  |  |  | Cl Max: | 1.163 | at alpha= | 10 | deg
JavaFoil+Calcfoil stall+Eppler ext transition |  |  |  | L/D Max: | 141.891 | at alpha= | 4 | deg
Re: | 3000000 |  |  | Cd Min: | 0.00491 | at alpha= | 1 | deg
Mach: | 0.25 |  |  | Cl=0 at alpha= | -1.9516 | deg
|  |  |  | @ Cl=0.1, Cd= | 0.0049829
|  |  |  | @ Cl=0.4, Cd= | 0.0049374
|  |  |  | @ Cl=0.6, Cd= | 0.12284
alpha (deg) | Cl | Cd | Cm | Cl/Cd
-13.5 | -0.497 | 0.10182 | -0.01 | -4.882
-13 | -0.54 | 0.09493 | -0.01 | -5.69
-12.5 | -0.575 | 0.08943 | -0.01 | -6.433
-12 | -0.598 | 0.08141 | -0.011 | -7.345
-11.5 | -0.614 | 0.07606 | -0.011 | -8.074
-11 | -0.62 | 0.07147 | -0.012 | -8.671
-10.5 | -0.618 | 0.06622 | -0.013 | -9.335
-10 | -0.61 | 0.06258 | -0.013 | -9.755
-9.5 | -0.598 | 0.05816 | -0.014 | -10.28
-9 | -0.582 | 0.05292 | -0.016 | -11.005
-8.5 | -0.686 | 0.01077 | -0.029 | -63.742
-8 | -0.655 | 0.01061 | -0.03 | -61.764
-7.5 | -0.616 | 0.01 | -0.03 | -61.577
-7 | -0.573 | 0.00956 | -0.031 | -59.901
-6.5 | -0.525 | 0.0092 | -0.032 | -57.12
-6 | -0.475 | 0.00884 | -0.033 | -53.73
-5.5 | -0.422 | 0.00849 | -0.033 | -49.648
-5 | -0.366 | 0.00823 | -0.034 | -44.475
-4.5 | -0.309 | 0.00799 | -0.035 | -38.654
-4 | -0.25 | 0.00773 | -0.036 | -32.337
-3.5 | -0.19 | 0.00757 | -0.036 | -25.105
-3 | -0.129 | 0.00736 | -0.037 | -17.567
-2.5 | -0.068 | 0.00722 | -0.038 | -9.402
-2 | -0.006 | 0.00708 | -0.039 | -0.878
-1.5 | 0.056 | 0.00499 | -0.04 | 11.16
-1 | 0.118 | 0.00498 | -0.04 | 23.646
-0.5 | 0.18 | 0.00495 | -0.041 | 36.355
0 | 0.242 | 0.00494 | -0.042 | 49.064
0.5 | 0.304 | 0.00495 | -0.043 | 61.438
1 | 0.366 | 0.00491 | -0.043 | 74.584
1.5 | 0.428 | 0.00496 | -0.044 | 86.255
2 | 0.49 | 0.00502 | -0.045 | 97.614
2.5 | 0.552 | 0.00505 | -0.046 | 109.339
3 | 0.611 | 0.0052 | -0.047 | 117.689
3.5 | 0.672 | 0.00529 | -0.047 | 127.04
4 | 0.731 | 0.00515 | -0.048 | 141.891
4.5 | 0.782 | 0.00986 | -0.048 | 79.328
5 | 0.837 | 0.01025 | -0.049 | 81.693
5.5 | 0.89 | 0.01068 | -0.05 | 83.39
6 | 0.941 | 0.01117 | -0.051 | 84.256
6.5 | 0.989 | 0.01173 | -0.051 | 84.306
7 | 1.034 | 0.01232 | -0.052 | 83.936
7.5 | 1.073 | 0.01292 | -0.053 | 83.08
8 | 1.106 | 0.01365 | -0.053 | 81.035
8.5 | 1.132 | 0.01443 | -0.054 | 78.453
9 | 1.151 | 0.01525 | -0.054 | 75.425
9.5 | 1.161 | 0.01615 | -0.055 | 71.908
10 | 1.163 | 0.01717 | -0.056 | 67.729
10.5 | 1.155 | 0.01858 | -0.056 | 62.171
11 | 1.137 | 0.02009 | -0.057 | 56.588
11.5 | 1.098 | 0.02328 | -0.056 | 47.174
12 | 0.906 | 0.07834 | -0.032 | 11.571
12.5 | 0.858 | 0.0861 | -0.03 | 9.965
13 | 0.803 | 0.09273 | -0.029 | 8.662
13.5 | 0.74 | 0.10006 | -0.028 | 7.398
14 | 0.671 | 0.10863 | -0.027 | 6.181
14.5 | 0.597 | 0.11745 | -0.028 | 5.086
15 | 0.519 | 0.12284 | -0.028 | 4.221

## 62. Re 3M Mach 0.25 (2)
BIGFOIL.COM POLAR EXPORT
NACA65-313 a=0.5
NACA65-313 a=0.5 |  |  |  | Cl Max: | 1.448 | at alpha= | 16 | deg
XFOIL ncrit=9 |  |  |  | L/D Max: | 135.385 | at alpha= | 3 | deg
Re: | 3000000 |  |  | Cd Min: | 0.17569 | at alpha= | -16.5 | deg
Mach: | 0.25 |  |  | Cl=0 at alpha= | -2.0528 | deg
|  |  |  | @ Cl=0.1, Cd= | 0.0050768
|  |  |  | @ Cl=0.4, Cd= | 0.004173
|  |  |  | @ Cl=0.6, Cd= | 0.004434
alpha (deg) | Cl | Cd | Cm | Cl/Cd
-16.5 | -0.5711 | 0.17569 | 0.0045 | -3.2506
-16 | -0.5556 | 0.16867 | 0.0002 | -3.294
-15.5 | -0.5397 | 0.16174 | -0.0039 | -3.3368
-15 | -0.5232 | 0.15409 | -0.0089 | -3.3954
-14.5 | -0.5281 | 0.13952 | -0.0165 | -3.7851
-14 | -0.5142 | 0.13347 | -0.0197 | -3.8526
-12.5 | -0.8656 | 0.03992 | -0.0739 | -21.6834
-12 | -0.8879 | 0.0343 | -0.072 | -25.8863
-11.5 | -0.9461 | 0.02759 | -0.0628 | -34.2914
-11 | -0.9333 | 0.02422 | -0.0582 | -38.5343
-10 | -0.8813 | 0.01744 | -0.0509 | -50.5333
-9.5 | -0.8391 | 0.01527 | -0.0486 | -54.9509
-9 | -0.7893 | 0.01396 | -0.0471 | -56.5401
-8.5 | -0.7376 | 0.01279 | -0.0458 | -57.6701
-8 | -0.6846 | 0.01177 | -0.0447 | -58.1648
-7 | -0.5742 | 0.01028 | -0.0433 | -55.856
-6.5 | -0.5185 | 0.00961 | -0.0428 | -53.9542
-6 | -0.4632 | 0.00883 | -0.0422 | -52.4575
-5.5 | -0.4053 | 0.00843 | -0.0422 | -48.0783
-5 | -0.3469 | 0.00806 | -0.0422 | -43.0397
-4 | -0.2297 | 0.00738 | -0.0425 | -31.1247
-3.5 | -0.1705 | 0.00717 | -0.0429 | -23.7796
-3 | -0.1112 | 0.00692 | -0.0433 | -16.0694
-2.5 | -0.0517 | 0.00673 | -0.0438 | -7.682
-1.5 | 0.0639 | 0.00575 | -0.0446 | 11.113
-1 | 0.1186 | 0.00473 | -0.0448 | 25.074
-0.5 | 0.1774 | 0.00446 | -0.0454 | 39.7758
0 | 0.2369 | 0.00422 | -0.046 | 56.1374
0.5 | 0.2971 | 0.00415 | -0.0467 | 71.5904
1 | 0.3575 | 0.00418 | -0.0474 | 85.5263
1.5 | 0.4184 | 0.00417 | -0.0482 | 100.3357
2 | 0.4788 | 0.00421 | -0.049 | 113.7292
2.5 | 0.5391 | 0.00427 | -0.0496 | 126.2529
3 | 0.5984 | 0.00442 | -0.0501 | 135.3846
3.5 | 0.6543 | 0.00491 | -0.0502 | 133.2587
4 | 0.699 | 0.00637 | -0.0486 | 109.7331
4.5 | 0.7432 | 0.00763 | -0.0469 | 97.405
5 | 0.788 | 0.00866 | -0.0451 | 90.9931
5.5 | 0.8383 | 0.0092 | -0.0439 | 91.1196
6 | 0.889 | 0.00966 | -0.0428 | 92.029
6.5 | 0.9369 | 0.01016 | -0.0411 | 92.2146
7.5 | 1.0235 | 0.01108 | -0.0357 | 92.3736
8 | 1.0736 | 0.01188 | -0.0349 | 90.3704
8.5 | 1.1059 | 0.01261 | -0.0305 | 87.7002
9 | 1.1397 | 0.01348 | -0.0269 | 84.5475
9.5 | 1.1689 | 0.01472 | -0.0229 | 79.409
10 | 1.2012 | 0.01595 | -0.0196 | 75.3103
10.5 | 1.2334 | 0.01729 | -0.0165 | 71.336
11 | 1.2646 | 0.0188 | -0.0135 | 67.266
11.5 | 1.2928 | 0.02059 | -0.0105 | 62.7878
12 | 1.3167 | 0.02276 | -0.0073 | 57.8515
12.5 | 1.3459 | 0.02469 | -0.0048 | 54.5119
13 | 1.3714 | 0.02695 | -0.0023 | 50.8868
13.5 | 1.3952 | 0.02946 | 0.0001 | 47.3591
14 | 1.4042 | 0.03329 | 0.003 | 42.1808
14.5 | 1.4226 | 0.03657 | 0.0049 | 38.9007
15 | 1.4305 | 0.041 | 0.0068 | 34.8902
15.5 | 1.4434 | 0.04525 | 0.0079 | 31.8983
16 | 1.448 | 0.05058 | 0.0086 | 28.6279
16.5 | 1.4451 | 0.05712 | 0.0086 | 25.2994
17 | 1.4299 | 0.06559 | 0.0072 | 21.8006
17.5 | 1.3954 | 0.07745 | 0.0034 | 18.0168
18 | 1.3688 | 0.08944 | -0.0018 | 15.3041
18.5 | 1.3332 | 0.104 | -0.0095 | 12.8192
19 | 1.2858 | 0.12202 | -0.0204 | 10.5376
19.5 | 1.2396 | 0.14116 | -0.0327 | 8.7815
20 | 1.1939 | 0.16086 | -0.0454 | 7.422

## 63. Re 3M Mach 0.50 (1)
BIGFOIL.COM POLAR EXPORT
NACA65-313 a=0.5
NACA65-313 a=0.5 |  |  |  | Cl Max: | 1.181 | at alpha= | 20 | deg
JavaFoil+Calcfoil stall+Eppler ext transition |  |  |  | L/D Max: | 151.921 | at alpha= | 4 | deg
Re: | 3000000 |  |  | Cd Min: | 0.005 | at alpha= | 1.5 | deg
Mach: | 0.5 |  |  | Cl=0 at alpha= | -1.9493 | deg
|  |  |  | @ Cl=0.1, Cd= | 0.006062
|  |  |  | @ Cl=0.4, Cd= | 0.0051687
|  |  |  | @ Cl=0.6, Cd= | 0.005118
alpha (deg) | Cl | Cd | Cm | Cl/Cd
-20 | -0.985 | 0.16807 | -0.009 | -5.861
-19.5 | -0.959 | 0.16417 | -0.009 | -5.84
-19 | -0.933 | 0.16133 | -0.01 | -5.785
-18.5 | -0.904 | 0.15251 | -0.01 | -5.929
-18 | -0.877 | 0.1458 | -0.01 | -6.015
-17.5 | -0.85 | 0.1415 | -0.01 | -6.007
-17 | -0.823 | 0.1369 | -0.011 | -6.014
-16.5 | -0.798 | 0.13873 | -0.011 | -5.75
-16 | -0.769 | 0.1319 | -0.011 | -5.828
-15.5 | -0.741 | 0.12768 | -0.011 | -5.804
-15 | -0.714 | 0.12015 | -0.012 | -5.946
-14.5 | -0.688 | 0.11622 | -0.012 | -5.916
-14 | -0.661 | 0.11241 | -0.012 | -5.877
-13.5 | -0.633 | 0.10938 | -0.012 | -5.788
-13 | -0.605 | 0.10405 | -0.012 | -5.815
-12.5 | -0.578 | 0.10057 | -0.013 | -5.748
-12 | -0.551 | 0.09692 | -0.013 | -5.685
-11.5 | -0.524 | 0.0936 | -0.013 | -5.597
-11 | -0.497 | 0.09065 | -0.014 | -5.479
-10.5 | -0.469 | 0.08378 | -0.014 | -5.596
-10 | -0.442 | 0.0728 | -0.014 | -6.069
-9.5 | -0.415 | 0.06399 | -0.014 | -6.479
-9 | -0.387 | 0.05843 | -0.015 | -6.63
-8.5 | -0.36 | 0.05441 | -0.016 | -6.62
-8 | -0.333 | 0.04997 | -0.017 | -6.668
-7.5 | -0.305 | 0.05515 | -0.015 | -5.524
-7 | -0.277 | 0.04784 | -0.016 | -5.799
-6.5 | -0.388 | 0.04407 | -0.017 | -8.797
-6 | -0.39 | 0.03847 | -0.021 | -10.148
-5.5 | -0.445 | 0.0096 | -0.037 | -46.332
-5 | -0.395 | 0.00908 | -0.038 | -43.513
-4.5 | -0.338 | 0.00863 | -0.039 | -39.172
-4 | -0.276 | 0.00831 | -0.04 | -33.208
-3.5 | -0.211 | 0.00806 | -0.041 | -26.161
-3 | -0.144 | 0.00779 | -0.042 | -18.455
-2.5 | -0.076 | 0.00754 | -0.043 | -10.034
-2 | -0.007 | 0.00734 | -0.043 | -0.945
-1.5 | 0.062 | 0.00718 | -0.044 | 8.658
-1 | 0.131 | 0.00515 | -0.045 | 25.529
-0.5 | 0.201 | 0.00515 | -0.046 | 39.073
0 | 0.271 | 0.00511 | -0.047 | 52.96
0.5 | 0.34 | 0.00516 | -0.048 | 65.89
1 | 0.409 | 0.00517 | -0.049 | 79.141
1.5 | 0.479 | 0.005 | -0.049 | 95.665
2 | 0.548 | 0.00502 | -0.05 | 109.103
2.5 | 0.617 | 0.00515 | -0.051 | 119.743
3 | 0.682 | 0.00525 | -0.052 | 129.891
3.5 | 0.748 | 0.00538 | -0.053 | 139.076
4 | 0.812 | 0.00535 | -0.054 | 151.921
4.5 | 0.861 | 0.01135 | -0.054 | 75.871
5 | 0.918 | 0.01198 | -0.054 | 76.621
5.5 | 0.969 | 0.01269 | -0.055 | 76.375
6 | 1.013 | 0.01349 | -0.056 | 75.08
6.5 | 1.047 | 0.01441 | -0.057 | 72.629
7 | 1.064 | 0.01558 | -0.057 | 68.264
7.5 | 1.034 | 0.01689 | -0.058 | 61.24
8 | 0.542 | 0.0564 | -0.026 | 9.602
8.5 | 0.57 | 0.0554 | -0.03 | 10.289
9 | 0.595 | 0.06234 | -0.027 | 9.549
9.5 | 0.742 | 0.02114 | -0.06 | 35.103
10 | 0.65 | 0.06539 | -0.031 | 9.946
10.5 | 0.676 | 0.07097 | -0.031 | 9.53
11 | 0.703 | 0.08076 | -0.031 | 8.698
11.5 | 0.73 | 0.09515 | -0.032 | 7.669
12 | 0.756 | 0.09321 | -0.032 | 8.108
12.5 | 0.782 | 0.09802 | -0.032 | 7.979
13 | 0.808 | 0.10091 | -0.033 | 8.011
13.5 | 0.837 | 0.10927 | -0.036 | 7.659
14 | 0.862 | 0.11165 | -0.036 | 7.725
14.5 | 0.889 | 0.11397 | -0.036 | 7.797
15 | 0.916 | 0.12128 | -0.038 | 7.555
15.5 | 0.942 | 0.12749 | -0.039 | 7.393
16 | 0.969 | 0.12903 | -0.04 | 7.507
16.5 | 0.995 | 0.13513 | -0.041 | 7.364
17 | 1.024 | 0.13916 | -0.043 | 7.362
17.5 | 1.049 | 0.14373 | -0.043 | 7.298
18 | 1.075 | 0.14608 | -0.044 | 7.359
18.5 | 1.101 | 0.15331 | -0.045 | 7.184
19 | 1.131 | 0.15695 | -0.047 | 7.207
19.5 | 1.155 | 0.16335 | -0.047 | 7.069
20 | 1.181 | 0.16613 | -0.048 | 7.107

## 64. Re 3M Mach 0.50 (2)
BIGFOIL.COM POLAR EXPORT
NACA65-313 a=0.5
NACA65-313 a=0.5 |  |  |  | Cl Max: | 1.1218 | at alpha= | 9.5 | deg
XFOIL ncrit=9 |  |  |  | L/D Max: | 145.593 | at alpha= | 3 | deg
Re: | 3000000 |  |  | Cd Min: | 0.25876 | at alpha= | -20 | deg
Mach: | 0.5 |  |  | Cl=0 at alpha= | -2.0965 | deg
|  |  |  | @ Cl=0.1, Cd= | 0.0060104
|  |  |  | @ Cl=0.4, Cd= | 0.004387
|  |  |  | @ Cl=0.6, Cd= | 0.0045034
alpha (deg) | Cl | Cd | Cm | Cl/Cd
-20 | -0.7206 | 0.25876 | 0.0474 | -2.7848
-19.5 | -0.6988 | 0.25081 | 0.0421 | -2.7862
-19 | -0.6769 | 0.24243 | 0.0368 | -2.7921
-18.5 | -0.6558 | 0.23319 | 0.0315 | -2.8123
-18 | -0.6351 | 0.22407 | 0.0263 | -2.8344
-17.5 | -0.6152 | 0.21448 | 0.021 | -2.8683
-17 | -0.5947 | 0.20613 | 0.0159 | -2.8851
-16.5 | -0.5736 | 0.19857 | 0.0112 | -2.8887
-16 | -0.5526 | 0.19071 | 0.0065 | -2.8976
-15.5 | -0.5355 | 0.18186 | 0.002 | -2.9446
-15 | -0.5198 | 0.17228 | -0.0031 | -3.0172
-14.5 | -0.4993 | 0.16497 | -0.0075 | -3.0266
-14 | -0.4811 | 0.15669 | -0.0122 | -3.0704
-13.5 | -0.47 | 0.14608 | -0.0176 | -3.2174
-13 | -0.4512 | 0.13896 | -0.0221 | -3.247
-12.5 | -0.4362 | 0.13065 | -0.0268 | -3.3387
-11.5 | -0.4168 | 0.11198 | -0.037 | -3.7221
-11 | -0.4118 | 0.10239 | -0.0423 | -4.0219
-10.5 | -0.4117 | 0.09239 | -0.048 | -4.4561
-10 | -0.4189 | 0.08192 | -0.0544 | -5.1135
-9.5 | -0.4185 | 0.07313 | -0.06 | -5.7227
-9 | -0.4318 | 0.06127 | -0.0688 | -7.0475
-8 | -0.499 | 0.04036 | -0.0808 | -12.3637
-7.5 | -0.5308 | 0.03448 | -0.075 | -15.3944
-7 | -0.5385 | 0.02755 | -0.0701 | -19.5463
-6.5 | -0.5315 | 0.02001 | -0.0647 | -26.5617
-6 | -0.5008 | 0.01389 | -0.0599 | -36.0547
-5.5 | -0.4487 | 0.01099 | -0.0566 | -40.828
-5 | -0.3874 | 0.00966 | -0.0543 | -40.1035
-4 | -0.257 | 0.00817 | -0.0516 | -31.4565
-3.5 | -0.1907 | 0.00763 | -0.051 | -24.9934
-3 | -0.1228 | 0.00732 | -0.0508 | -16.776
-2.5 | -0.0548 | 0.00702 | -0.0509 | -7.8063
-2 | 0.0131 | 0.00681 | -0.0512 | 1.9236
-1.5 | 0.0794 | 0.0064 | -0.0514 | 12.4062
-1 | 0.1402 | 0.00525 | -0.0514 | 26.7048
-0.5 | 0.2048 | 0.00466 | -0.0518 | 43.9485
0 | 0.2721 | 0.00446 | -0.0524 | 61.009
0.5 | 0.3411 | 0.00437 | -0.0532 | 78.0549
1 | 0.4105 | 0.00439 | -0.054 | 93.508
1.5 | 0.4798 | 0.00444 | -0.0548 | 108.0631
2 | 0.5497 | 0.00446 | -0.0556 | 123.2511
2.5 | 0.6193 | 0.00452 | -0.0562 | 137.0133
3 | 0.6872 | 0.00472 | -0.0564 | 145.5932
3.5 | 0.744 | 0.00566 | -0.055 | 131.4488
4 | 0.778 | 0.00765 | -0.0501 | 101.6993
4.5 | 0.8113 | 0.00916 | -0.0447 | 88.5699
5 | 0.8523 | 0.01006 | -0.04 | 84.7217
5.5 | 0.8862 | 0.01077 | -0.0337 | 82.2841
6 | 0.922 | 0.01166 | -0.0281 | 79.0738
6.5 | 0.9524 | 0.01279 | -0.0219 | 74.4644
7.5 | 1.0382 | 0.01608 | -0.0155 | 64.5647
8 | 1.065 | 0.01843 | -0.0104 | 57.7862
8.5 | 1.0882 | 0.02117 | -0.0052 | 51.4029
9 | 1.1088 | 0.02425 | -0.0001 | 45.7237
9.5 | 1.1218 | 0.02801 | 0.0053 | 40.05
10 | 1.1177 | 0.03348 | 0.0112 | 33.3841
10.5 | 1.104 | 0.04055 | 0.0151 | 27.2256
11 | 1.0819 | 0.049 | 0.0165 | 22.0796
11.5 | 1.0567 | 0.05864 | 0.0152 | 18.0201
12 | 1.0218 | 0.07068 | 0.0109 | 14.4567
12.5 | 0.9853 | 0.08478 | 0.0034 | 11.6218
13 | 0.9541 | 0.10032 | -0.0067 | 9.5106
13.5 | 0.9275 | 0.1173 | -0.0179 | 7.9071
14 | 0.9046 | 0.1344 | -0.0281 | 6.7307
14.5 | 0.8871 | 0.1505 | -0.038 | 5.8944

## 65. Re 4M Mach 0.00 (1)
BIGFOIL.COM POLAR EXPORT
NACA65-313 a=0.5
NACA65-313 a=0.5 |  |  |  | Cl Max: | 1.219 | at alpha= | 11.5 | deg
JavaFoil+Calcfoil stall+Eppler ext transition |  |  |  | L/D Max: | 148.547 | at alpha= | 4.5 | deg
Re: | 4000000 |  |  | Cd Min: | 0.00471 | at alpha= | 1 | deg
Mach: | 0 |  |  | Cl=0 at alpha= | -1.95 | deg
|  |  |  | @ Cl=0.1, Cd= | 0.0047577
|  |  |  | @ Cl=0.4, Cd= | 0.00471
|  |  |  | @ Cl=0.6, Cd= | 0.0049663
alpha (deg) | Cl | Cd | Cm | Cl/Cd
-15 | -0.655 | 0.10565 | -0.009 | -6.203
-14.5 | -0.671 | 0.10098 | -0.01 | -6.649
-14 | -0.685 | 0.0959 | -0.01 | -7.144
-13.5 | -0.696 | 0.09054 | -0.01 | -7.688
-13 | -0.704 | 0.08499 | -0.011 | -8.286
-12.5 | -0.708 | 0.07986 | -0.011 | -8.861
-12 | -0.705 | 0.07392 | -0.012 | -9.537
-11.5 | -0.698 | 0.06936 | -0.013 | -10.069
-11 | -0.688 | 0.06325 | -0.014 | -10.88
-10.5 | -0.681 | 0.05321 | -0.017 | -12.799
-10 | -0.786 | 0.01151 | -0.026 | -68.347
-9.5 | -0.764 | 0.00988 | -0.027 | -77.343
-9 | -0.733 | 0.01033 | -0.027 | -70.932
-8.5 | -0.696 | 0.00987 | -0.028 | -70.488
-8 | -0.655 | 0.00954 | -0.029 | -68.659
-7.5 | -0.611 | 0.00904 | -0.03 | -67.609
-7 | -0.565 | 0.00876 | -0.03 | -64.45
-6.5 | -0.516 | 0.00851 | -0.031 | -60.587
-6 | -0.464 | 0.00817 | -0.032 | -56.812
-5.5 | -0.411 | 0.00788 | -0.032 | -52.179
-5 | -0.356 | 0.0077 | -0.033 | -46.274
-4.5 | -0.3 | 0.00747 | -0.034 | -40.141
-4 | -0.243 | 0.00727 | -0.035 | -33.357
-3.5 | -0.184 | 0.00713 | -0.035 | -25.832
-3 | -0.125 | 0.00695 | -0.036 | -18.027
-2.5 | -0.066 | 0.00682 | -0.037 | -9.642
-2 | -0.006 | 0.0067 | -0.038 | -0.898
-1.5 | 0.054 | 0.00475 | -0.038 | 11.352
-1 | 0.114 | 0.00476 | -0.039 | 23.956
-0.5 | 0.174 | 0.00474 | -0.04 | 36.777
0 | 0.234 | 0.00474 | -0.041 | 49.493
0.5 | 0.295 | 0.00472 | -0.041 | 62.439
1 | 0.355 | 0.00471 | -0.042 | 75.284
1.5 | 0.415 | 0.00471 | -0.043 | 88.072
2 | 0.475 | 0.00478 | -0.044 | 99.203
2.5 | 0.535 | 0.00485 | -0.044 | 110.335
3 | 0.592 | 0.00495 | -0.045 | 119.708
3.5 | 0.651 | 0.00507 | -0.046 | 128.449
4 | 0.709 | 0.00524 | -0.047 | 135.152
4.5 | 0.765 | 0.00515 | -0.047 | 148.547
5 | 0.816 | 0.00943 | -0.048 | 86.498
5.5 | 0.869 | 0.00978 | -0.049 | 88.795
6 | 0.919 | 0.01018 | -0.049 | 90.35
6.5 | 0.968 | 0.01062 | -0.05 | 91.196
7 | 1.015 | 0.01109 | -0.051 | 91.486
7.5 | 1.057 | 0.0116 | -0.051 | 91.118
8 | 1.095 | 0.01211 | -0.052 | 90.386
8.5 | 1.128 | 0.01268 | -0.052 | 88.96
9 | 1.156 | 0.01334 | -0.053 | 86.723
9.5 | 1.18 | 0.01406 | -0.054 | 83.925
10 | 1.198 | 0.01475 | -0.054 | 81.237
10.5 | 1.211 | 0.01564 | -0.055 | 77.447
11 | 1.218 | 0.01673 | -0.055 | 72.811
11.5 | 1.219 | 0.01789 | -0.056 | 68.182
12 | 1.215 | 0.01919 | -0.056 | 63.331
12.5 | 1.199 | 0.02067 | -0.057 | 57.986
13 | 1.176 | 0.02235 | -0.057 | 52.609
13.5 | 1.146 | 0.02452 | -0.057 | 46.723
14 | 1.109 | 0.02768 | -0.058 | 40.074
14.5 | 0.95 | 0.08206 | -0.043 | 11.577
15 | 0.909 | 0.09366 | -0.04 | 9.707
15.5 | 0.868 | 0.10701 | -0.036 | 8.107
16 | 0.833 | 0.115 | -0.035 | 7.244
16.5 | 0.798 | 0.12411 | -0.033 | 6.431

## 66. Re 4M Mach 0.00 (2)
BIGFOIL.COM POLAR EXPORT
NACA65-313 a=0.5
NACA65-313 a=0.5 |  |  |  | Cl Max: | 1.6284 | at alpha= | 20 | deg
XFOIL ncrit=9 |  |  |  | L/D Max: | 133.079 | at alpha= | 3 | deg
Re: | 4000000 |  |  | Cd Min: | 0.064 | at alpha= | 20 | deg
Mach: | 0 |  |  | Cl=0 at alpha= | -2.0482 | deg
|  |  |  | @ Cl=0.1, Cd= | 0.0050145
|  |  |  | @ Cl=0.4, Cd= | 0.0038594
|  |  |  | @ Cl=0.6, Cd= | 0.0047641
alpha (deg) | Cl | Cd | Cm | Cl/Cd
-20 | -1.3594 | 0.05923 | -0.058 | -22.9512
-19.5 | -1.3845 | 0.04938 | -0.0635 | -28.0377
-19 | -1.4063 | 0.04135 | -0.0666 | -34.0097
-18.5 | -1.4027 | 0.03685 | -0.0674 | -38.0651
-18 | -1.4016 | 0.03258 | -0.0673 | -43.0203
-17.5 | -1.391 | 0.0295 | -0.0663 | -47.1525
-17 | -1.3713 | 0.02738 | -0.065 | -50.084
-16.5 | -1.3577 | 0.02505 | -0.0627 | -54.1996
-15.5 | -1.3155 | 0.02201 | -0.0573 | -59.7683
-15 | -1.3244 | 0.0196 | -0.049 | -67.5714
-14.5 | -1.2943 | 0.01832 | -0.0461 | -70.6496
-14 | -1.2552 | 0.01742 | -0.0444 | -72.0551
-13.5 | -1.2133 | 0.01657 | -0.043 | -73.2227
-13 | -1.169 | 0.0158 | -0.0419 | -73.9873
-12.5 | -1.1226 | 0.01511 | -0.041 | -74.2952
-12 | -1.0757 | 0.01438 | -0.0403 | -74.8053
-11.5 | -1.0269 | 0.01375 | -0.0397 | -74.6836
-10.5 | -0.9231 | 0.01302 | -0.0394 | -70.8986
-10 | -0.8727 | 0.01236 | -0.0391 | -70.6068
-9.5 | -0.8264 | 0.01111 | -0.0381 | -74.3834
-9 | -0.7762 | 0.01027 | -0.0376 | -75.5794
-8.5 | -0.723 | 0.00977 | -0.0376 | -74.002
-8 | -0.6688 | 0.00939 | -0.0377 | -71.2247
-7.5 | -0.6142 | 0.00901 | -0.0379 | -68.1687
-6.5 | -0.5034 | 0.0084 | -0.0384 | -59.9286
-6 | -0.4491 | 0.0079 | -0.0385 | -56.8481
-5.5 | -0.3932 | 0.00756 | -0.0388 | -52.0106
-5 | -0.3368 | 0.00733 | -0.0392 | -45.9482
-4.5 | -0.2799 | 0.00712 | -0.0397 | -39.3118
-4 | -0.2234 | 0.00684 | -0.0401 | -32.6608
-3.5 | -0.1663 | 0.00665 | -0.0407 | -25.0075
-3 | -0.109 | 0.00647 | -0.0412 | -16.847
-2.5 | -0.0516 | 0.00631 | -0.0418 | -8.1775
-2 | 0.0055 | 0.00604 | -0.0424 | 0.9106
-1.5 | 0.0613 | 0.00554 | -0.0428 | 11.065
-1 | 0.1158 | 0.0048 | -0.0433 | 24.125
-0.5 | 0.1718 | 0.00426 | -0.0439 | 40.3286
0 | 0.2287 | 0.00397 | -0.0445 | 57.6071
0.5 | 0.2866 | 0.00389 | -0.0452 | 73.6761
1 | 0.345 | 0.00385 | -0.0459 | 89.6104
1.5 | 0.4033 | 0.00386 | -0.0467 | 104.4819
2 | 0.4615 | 0.00391 | -0.0474 | 118.0307
2.5 | 0.5193 | 0.00399 | -0.0481 | 130.1504
3 | 0.5749 | 0.00432 | -0.0485 | 133.0787
3.5 | 0.6252 | 0.00521 | -0.0482 | 120
4 | 0.6724 | 0.00631 | -0.0474 | 106.561
4.5 | 0.7198 | 0.00726 | -0.0466 | 99.146
5 | 0.768 | 0.00801 | -0.0458 | 95.8801
5.5 | 0.8189 | 0.00847 | -0.0454 | 96.6824
6 | 0.8702 | 0.00884 | -0.0451 | 98.4389
6.5 | 0.9201 | 0.00926 | -0.0445 | 99.3629
7.5 | 1.0166 | 0.01002 | -0.0427 | 101.4571
8 | 1.0596 | 0.01044 | -0.0407 | 101.4943
8.5 | 1.1133 | 0.01089 | -0.0412 | 102.2314
9 | 1.157 | 0.01147 | -0.0397 | 100.8718
9.5 | 1.1951 | 0.01217 | -0.0373 | 98.2005
10 | 1.2272 | 0.01275 | -0.0336 | 96.251
10.5 | 1.2587 | 0.01348 | -0.0303 | 93.3754
11 | 1.2898 | 0.01437 | -0.0273 | 89.7564
11.5 | 1.3199 | 0.01542 | -0.0243 | 85.5966
12 | 1.3464 | 0.01677 | -0.0212 | 80.2862
12.5 | 1.3779 | 0.0179 | -0.019 | 76.9777
13 | 1.407 | 0.01925 | -0.0167 | 73.0909
13.5 | 1.4361 | 0.02067 | -0.0147 | 69.4775
14 | 1.4617 | 0.02238 | -0.0125 | 65.3128
14.5 | 1.4839 | 0.0244 | -0.0102 | 60.8156
15 | 1.5045 | 0.02663 | -0.0081 | 56.4964
15.5 | 1.528 | 0.02871 | -0.0064 | 53.2219
16 | 1.5495 | 0.03103 | -0.0049 | 49.9355
16.5 | 1.5686 | 0.03365 | -0.0035 | 46.6152
17 | 1.5847 | 0.03668 | -0.0022 | 43.2034
17.5 | 1.5963 | 0.04026 | -0.0011 | 39.6498
18 | 1.6057 | 0.04427 | -0.0003 | 36.2706
18.5 | 1.6134 | 0.04864 | 0.0001 | 33.1702
19 | 1.6214 | 0.05319 | 0.0001 | 30.4832
19.5 | 1.6252 | 0.05845 | -0.0004 | 27.805
20 | 1.6284 | 0.064 | -0.0013 | 25.4438

## 67. Re 4M Mach 0.10 (1)
BIGFOIL.COM POLAR EXPORT
NACA65-313 a=0.5
NACA65-313 a=0.5 |  |  |  | Cl Max: | 1.21 | at alpha= | 11 | deg
JavaFoil+Calcfoil stall+Eppler ext transition |  |  |  | L/D Max: | 149.009 | at alpha= | 4.5 | deg
Re: | 4000000 |  |  | Cd Min: | 0.0047 | at alpha= | 1 | deg
Mach: | 0.1 |  |  | Cl=0 at alpha= | -1.95 | deg
|  |  |  | @ Cl=0.1, Cd= | 0.00477
|  |  |  | @ Cl=0.4, Cd= | 0.0047361
|  |  |  | @ Cl=0.6, Cd= | 0.0049636
alpha (deg) | Cl | Cd | Cm | Cl/Cd
-15.5 | -0.602 | 0.11338 | -0.009 | -5.313
-15 | -0.624 | 0.10806 | -0.009 | -5.775
-14.5 | -0.644 | 0.1014 | -0.01 | -6.348
-14 | -0.661 | 0.09654 | -0.01 | -6.85
-13.5 | -0.676 | 0.09145 | -0.01 | -7.391
-13 | -0.687 | 0.08586 | -0.011 | -8.003
-12.5 | -0.694 | 0.0807 | -0.011 | -8.598
-12 | -0.694 | 0.07516 | -0.012 | -9.23
-11.5 | -0.689 | 0.07046 | -0.013 | -9.778
-11 | -0.68 | 0.06492 | -0.014 | -10.468
-10.5 | -0.785 | 0.01435 | -0.024 | -54.674
-10 | -0.774 | 0.01229 | -0.025 | -62.966
-9.5 | -0.76 | 0.01084 | -0.027 | -70.131
-9 | -0.732 | 0.01053 | -0.028 | -69.519
-8.5 | -0.696 | 0.00998 | -0.028 | -69.699
-8 | -0.656 | 0.00962 | -0.029 | -68.148
-7.5 | -0.612 | 0.00916 | -0.03 | -66.88
-7 | -0.566 | 0.00885 | -0.03 | -64.016
-6.5 | -0.517 | 0.00851 | -0.031 | -60.762
-6 | -0.466 | 0.0082 | -0.032 | -56.832
-5.5 | -0.413 | 0.00793 | -0.033 | -52.057
-5 | -0.358 | 0.00769 | -0.033 | -46.502
-4.5 | -0.301 | 0.00753 | -0.034 | -39.986
-4 | -0.244 | 0.00734 | -0.035 | -33.215
-3.5 | -0.185 | 0.00714 | -0.036 | -25.918
-3 | -0.126 | 0.00698 | -0.036 | -18.029
-2.5 | -0.066 | 0.00681 | -0.037 | -9.71
-2 | -0.006 | 0.00671 | -0.038 | -0.901
-1.5 | 0.054 | 0.00477 | -0.039 | 11.359
-1 | 0.115 | 0.00477 | -0.039 | 23.991
-0.5 | 0.175 | 0.00473 | -0.04 | 37.045
0 | 0.236 | 0.00475 | -0.041 | 49.611
0.5 | 0.296 | 0.00475 | -0.042 | 62.375
1 | 0.356 | 0.0047 | -0.042 | 75.801
1.5 | 0.417 | 0.00475 | -0.043 | 87.803
2 | 0.477 | 0.00477 | -0.044 | 99.911
2.5 | 0.537 | 0.00488 | -0.045 | 109.998
3 | 0.595 | 0.00495 | -0.045 | 120.17
3.5 | 0.654 | 0.00511 | -0.046 | 128.032
4 | 0.712 | 0.00524 | -0.047 | 135.933
4.5 | 0.768 | 0.00516 | -0.048 | 149.009
5 | 0.82 | 0.00948 | -0.048 | 86.484
5.5 | 0.872 | 0.00985 | -0.049 | 88.518
6 | 0.923 | 0.01025 | -0.049 | 90.067
6.5 | 0.972 | 0.0107 | -0.05 | 90.78
7 | 1.018 | 0.01118 | -0.051 | 91.12
7.5 | 1.06 | 0.01169 | -0.051 | 90.647
8 | 1.097 | 0.01223 | -0.052 | 89.679
8.5 | 1.13 | 0.01282 | -0.053 | 88.146
9 | 1.157 | 0.01348 | -0.053 | 85.821
9.5 | 1.179 | 0.01423 | -0.054 | 82.883
10 | 1.195 | 0.01501 | -0.055 | 79.673
10.5 | 1.206 | 0.01586 | -0.055 | 76.049
11 | 1.21 | 0.01706 | -0.056 | 70.912
11.5 | 1.208 | 0.01825 | -0.056 | 66.194
12 | 1.2 | 0.01959 | -0.057 | 61.267
12.5 | 1.179 | 0.02122 | -0.057 | 55.552
13 | 1.152 | 0.02266 | -0.057 | 50.849
13.5 | 1.114 | 0.0258 | -0.058 | 43.193
14 | 1.064 | 0.03142 | -0.057 | 33.861
14.5 | 0.897 | 0.09561 | -0.037 | 9.381
15 | 0.859 | 0.10484 | -0.034 | 8.191
15.5 | 0.822 | 0.11256 | -0.033 | 7.3
16 | 0.785 | 0.11833 | -0.033 | 6.635

## 68. Re 4M Mach 0.10 (2)
BIGFOIL.COM POLAR EXPORT
NACA65-313 a=0.5
NACA65-313 a=0.5 |  |  |  | Cl Max: | 1.6092 | at alpha= | 19 | deg
XFOIL ncrit=9 |  |  |  | L/D Max: | 133.603 | at alpha= | 3 | deg
Re: | 4000000 |  |  | Cd Min: | 0.06996 | at alpha= | 20 | deg
Mach: | 0.1 |  |  | Cl=0 at alpha= | -2.0496 | deg
|  |  |  | @ Cl=0.1, Cd= | 0.0051164
|  |  |  | @ Cl=0.4, Cd= | 0.0038816
|  |  |  | @ Cl=0.6, Cd= | 0.0047745
alpha (deg) | Cl | Cd | Cm | Cl/Cd
-19 | -1.3232 | 0.054 | -0.0636 | -24.5037
-18.5 | -1.3377 | 0.04605 | -0.0676 | -29.0489
-18 | -1.355 | 0.03887 | -0.0699 | -34.8598
-17.5 | -1.3529 | 0.03439 | -0.0701 | -39.3399
-17 | -1.3426 | 0.03106 | -0.0694 | -43.226
-16.5 | -1.3332 | 0.02801 | -0.0678 | -47.5973
-16 | -1.3165 | 0.02579 | -0.0656 | -51.0469
-15.5 | -1.2981 | 0.02368 | -0.0634 | -54.8184
-15 | -1.2881 | 0.02207 | -0.0582 | -58.3643
-14.5 | -1.2907 | 0.01968 | -0.0507 | -65.5843
-14 | -1.2576 | 0.01838 | -0.0479 | -68.4222
-13.5 | -1.2178 | 0.01737 | -0.046 | -70.1094
-13 | -1.174 | 0.01652 | -0.0446 | -71.0654
-12.5 | -1.1277 | 0.01578 | -0.0435 | -71.4639
-12 | -1.081 | 0.01496 | -0.0424 | -72.2594
-11.5 | -1.0326 | 0.01424 | -0.0416 | -72.514
-11 | -0.9791 | 0.01402 | -0.0414 | -69.8359
-10.5 | -0.9284 | 0.0134 | -0.0409 | -69.2836
-10 | -0.8778 | 0.01268 | -0.0404 | -69.2271
-9.5 | -0.83 | 0.01155 | -0.0395 | -71.8615
-9 | -0.781 | 0.01049 | -0.0386 | -74.4519
-8.5 | -0.7278 | 0.00991 | -0.0384 | -73.441
-7.5 | -0.6182 | 0.0091 | -0.0385 | -67.9341
-7 | -0.5627 | 0.00877 | -0.0387 | -64.1619
-6.5 | -0.5066 | 0.00845 | -0.0389 | -59.9527
-6 | -0.4517 | 0.00796 | -0.039 | -56.7462
-5.5 | -0.3957 | 0.00759 | -0.0392 | -52.1344
-4.5 | -0.2816 | 0.00713 | -0.0401 | -39.4951
-4 | -0.2247 | 0.00686 | -0.0405 | -32.7551
-3.5 | -0.1672 | 0.00666 | -0.041 | -25.1051
-3 | -0.1095 | 0.00648 | -0.0415 | -16.8981
-2.5 | -0.0518 | 0.00632 | -0.0421 | -8.1962
-2 | 0.0057 | 0.00605 | -0.0426 | 0.94215
-1.5 | 0.0618 | 0.00556 | -0.0431 | 11.1151
-0.5 | 0.1729 | 0.00427 | -0.0441 | 40.4918
0 | 0.2302 | 0.00398 | -0.0447 | 57.8392
0.5 | 0.2884 | 0.00389 | -0.0454 | 74.1388
1 | 0.3471 | 0.00385 | -0.0462 | 90.1558
2 | 0.4643 | 0.00392 | -0.0477 | 118.4439
2.5 | 0.5226 | 0.004 | -0.0484 | 130.65
3 | 0.5785 | 0.00433 | -0.0488 | 133.6028
4 | 0.6762 | 0.00635 | -0.0476 | 106.4882
4.5 | 0.7234 | 0.00732 | -0.0467 | 98.8251
5.5 | 0.8231 | 0.00852 | -0.0454 | 96.608
6 | 0.8747 | 0.00889 | -0.045 | 98.3915
6.5 | 0.9247 | 0.00931 | -0.0443 | 99.3233
7 | 0.9748 | 0.00966 | -0.0436 | 100.911
7.5 | 1.021 | 0.01011 | -0.0422 | 100.9891
8 | 1.064 | 0.01052 | -0.0401 | 101.1407
8.5 | 1.1177 | 0.011 | -0.0405 | 101.6091
9 | 1.1605 | 0.01162 | -0.0387 | 99.8709
9.5 | 1.1952 | 0.01231 | -0.0354 | 97.0918
10 | 1.227 | 0.01295 | -0.0317 | 94.749
10.5 | 1.2591 | 0.01375 | -0.0285 | 91.5709
11 | 1.2904 | 0.01472 | -0.0255 | 87.663
11.5 | 1.3191 | 0.01592 | -0.0223 | 82.858
12 | 1.3477 | 0.01722 | -0.0195 | 78.2636
12.5 | 1.3791 | 0.01845 | -0.0172 | 74.748
13 | 1.4081 | 0.01989 | -0.0148 | 70.7944
13.5 | 1.4364 | 0.02144 | -0.0126 | 66.9963
14 | 1.4606 | 0.02335 | -0.0103 | 62.5525
14.5 | 1.4803 | 0.02566 | -0.0078 | 57.689
15 | 1.5044 | 0.02774 | -0.006 | 54.2322
15.5 | 1.527 | 0.02999 | -0.0042 | 50.917
16 | 1.5468 | 0.03261 | -0.0026 | 47.4333
16.5 | 1.5634 | 0.0356 | -0.0011 | 43.9157
17 | 1.5764 | 0.03911 | 0.0001 | 40.3068
17.5 | 1.5839 | 0.04333 | 0.0012 | 36.5544
18 | 1.5932 | 0.04758 | 0.0018 | 33.4847
18.5 | 1.6042 | 0.05186 | 0.0019 | 30.9333
19 | 1.6092 | 0.05703 | 0.0016 | 28.2167
19.5 | 1.6081 | 0.06319 | 0.0007 | 25.4486
20 | 1.6051 | 0.06996 | -0.0008 | 22.9431

## 69. Re 4M Mach 0.25 (1)
BIGFOIL.COM POLAR EXPORT
NACA65-313 a=0.5
NACA65-313 a=0.5 |  |  |  | Cl Max: | 1.166 | at alpha= | 10 | deg
JavaFoil+Calcfoil stall+Eppler ext transition |  |  |  | L/D Max: | 144.022 | at alpha= | 4 | deg
Re: | 4000000 |  |  | Cd Min: | 0.00477 | at alpha= | 0 | deg
Mach: | 0.25 |  |  | Cl=0 at alpha= | -1.9516 | deg
|  |  |  | @ Cl=0.1, Cd= | 0.0048042
|  |  |  | @ Cl=0.4, Cd= | 0.0047919
|  |  |  | @ Cl=0.6, Cd= | 0.12005
alpha (deg) | Cl | Cd | Cm | Cl/Cd
-14 | -0.448 | 0.10444 | -0.01 | -4.292
-13.5 | -0.497 | 0.09873 | -0.01 | -5.037
-13 | -0.54 | 0.09197 | -0.01 | -5.875
-12.5 | -0.576 | 0.08664 | -0.011 | -6.643
-12 | -0.598 | 0.07998 | -0.011 | -7.482
-11.5 | -0.615 | 0.07498 | -0.012 | -8.202
-11 | -0.621 | 0.07023 | -0.012 | -8.837
-10.5 | -0.619 | 0.0652 | -0.013 | -9.494
-10 | -0.612 | 0.06104 | -0.014 | -10.022
-9.5 | -0.6 | 0.05626 | -0.015 | -10.67
-9 | -0.708 | 0.01112 | -0.028 | -63.652
-8.5 | -0.689 | 0.01047 | -0.029 | -65.87
-8 | -0.655 | 0.01005 | -0.03 | -65.218
-7.5 | -0.616 | 0.00952 | -0.03 | -64.737
-7 | -0.573 | 0.00911 | -0.031 | -62.827
-6.5 | -0.525 | 0.00879 | -0.032 | -59.747
-6 | -0.475 | 0.0084 | -0.033 | -56.535
-5.5 | -0.422 | 0.00809 | -0.033 | -52.072
-5 | -0.366 | 0.00785 | -0.034 | -46.634
-4.5 | -0.309 | 0.00762 | -0.035 | -40.488
-4 | -0.25 | 0.0074 | -0.036 | -33.772
-3.5 | -0.19 | 0.00725 | -0.036 | -26.216
-3 | -0.129 | 0.00704 | -0.037 | -18.354
-2.5 | -0.068 | 0.00691 | -0.038 | -9.818
-2 | -0.006 | 0.00675 | -0.039 | -0.92
-1.5 | 0.056 | 0.00479 | -0.04 | 11.624
-1 | 0.118 | 0.00481 | -0.04 | 24.479
-0.5 | 0.18 | 0.00481 | -0.041 | 37.435
0 | 0.242 | 0.00477 | -0.042 | 50.813
0.5 | 0.304 | 0.00477 | -0.043 | 63.796
1 | 0.366 | 0.00477 | -0.043 | 76.84
1.5 | 0.428 | 0.00481 | -0.044 | 89.078
2 | 0.49 | 0.00484 | -0.045 | 101.293
2.5 | 0.552 | 0.00495 | -0.046 | 111.645
3 | 0.611 | 0.00502 | -0.047 | 121.759
3.5 | 0.672 | 0.0052 | -0.047 | 129.119
4 | 0.731 | 0.00507 | -0.048 | 144.022
4.5 | 0.784 | 0.00944 | -0.049 | 83.074
5 | 0.839 | 0.0098 | -0.049 | 85.637
5.5 | 0.892 | 0.01019 | -0.05 | 87.504
6 | 0.943 | 0.01065 | -0.051 | 88.509
6.5 | 0.991 | 0.01116 | -0.051 | 88.78
7 | 1.036 | 0.01173 | -0.052 | 88.379
7.5 | 1.076 | 0.0123 | -0.053 | 87.466
8 | 1.108 | 0.01297 | -0.053 | 85.41
8.5 | 1.134 | 0.0137 | -0.054 | 82.806
9 | 1.153 | 0.01445 | -0.055 | 79.811
9.5 | 1.164 | 0.01528 | -0.055 | 76.159
10 | 1.166 | 0.01624 | -0.056 | 71.804
10.5 | 1.158 | 0.01754 | -0.056 | 65.979
11 | 1.14 | 0.01892 | -0.057 | 60.238
11.5 | 1.109 | 0.02101 | -0.057 | 52.751
12 | 1.027 | 0.03223 | -0.054 | 31.878
12.5 | 0.86 | 0.08335 | -0.032 | 10.323
13 | 0.804 | 0.08976 | -0.031 | 8.962
13.5 | 0.741 | 0.09712 | -0.029 | 7.632
14 | 0.672 | 0.10713 | -0.028 | 6.271
14.5 | 0.598 | 0.1135 | -0.028 | 5.265
15 | 0.519 | 0.12005 | -0.029 | 4.323

## 70. Re 4M Mach 0.25 (2)
BIGFOIL.COM POLAR EXPORT
NACA65-313 a=0.5
NACA65-313 a=0.5 |  |  |  | Cl Max: | 1.4944 | at alpha= | 16 | deg
XFOIL ncrit=9 |  |  |  | L/D Max: | 136.219 | at alpha= | 3 | deg
Re: | 4000000 |  |  | Cd Min: | 0.13807 | at alpha= | 20 | deg
Mach: | 0.25 |  |  | Cl=0 at alpha= | -2.0579 | deg
|  |  |  | @ Cl=0.1, Cd= | 0.0051326
|  |  |  | @ Cl=0.4, Cd= | 0.0038968
|  |  |  | @ Cl=0.6, Cd= | 0.0044297
alpha (deg) | Cl | Cd | Cm | Cl/Cd
-14.5 | -0.9757 | 0.04874 | -0.0744 | -20.0185
-14 | -1.0206 | 0.03924 | -0.0773 | -26.0092
-13.5 | -1.073 | 0.03114 | -0.0755 | -34.4573
-13 | -1.0906 | 0.02682 | -0.0703 | -40.6637
-12.5 | -1.09 | 0.02429 | -0.0634 | -44.8744
-12 | -1.0658 | 0.02214 | -0.059 | -48.1391
-11.5 | -1.0352 | 0.01979 | -0.0554 | -52.3092
-11 | -0.989 | 0.01863 | -0.0533 | -53.0864
-10.5 | -0.9464 | 0.01685 | -0.0508 | -56.1662
-10 | -0.8981 | 0.01551 | -0.049 | -57.9046
-9.5 | -0.8476 | 0.01431 | -0.0475 | -59.2313
-9 | -0.8008 | 0.01256 | -0.0455 | -63.758
-8.5 | -0.7519 | 0.01102 | -0.0438 | -68.2305
-8 | -0.6966 | 0.01026 | -0.043 | -67.8947
-7.5 | -0.6398 | 0.0097 | -0.0424 | -65.9588
-7 | -0.5823 | 0.00919 | -0.0421 | -63.3624
-6.5 | -0.5242 | 0.00879 | -0.0419 | -59.6359
-6 | -0.4658 | 0.0084 | -0.0418 | -55.4524
-5.5 | -0.409 | 0.00781 | -0.0415 | -52.3688
-5 | -0.3501 | 0.00749 | -0.0417 | -46.7423
-4.5 | -0.2907 | 0.00724 | -0.0419 | -40.1519
-4 | -0.2315 | 0.00699 | -0.0422 | -33.1187
-3.5 | -0.1721 | 0.00673 | -0.0426 | -25.5721
-3 | -0.1124 | 0.00658 | -0.0431 | -17.0821
-2.5 | -0.0527 | 0.00636 | -0.0436 | -8.2862
-2 | 0.0069 | 0.00614 | -0.0441 | 1.1238
-1 | 0.1215 | 0.0049 | -0.045 | 24.7959
-0.5 | 0.179 | 0.00431 | -0.0456 | 41.5313
0 | 0.238 | 0.00403 | -0.0462 | 59.0571
0.5 | 0.2983 | 0.00392 | -0.0469 | 76.0969
1 | 0.3589 | 0.00389 | -0.0477 | 92.2622
1.5 | 0.4196 | 0.0039 | -0.0485 | 107.5897
2 | 0.4802 | 0.00396 | -0.0492 | 121.2626
2.5 | 0.5404 | 0.00404 | -0.0499 | 133.7624
3 | 0.598 | 0.00439 | -0.0502 | 136.2187
3.5 | 0.6489 | 0.0054 | -0.0496 | 120.1667
4 | 0.6962 | 0.00658 | -0.0484 | 105.8055
4.5 | 0.7435 | 0.0076 | -0.0471 | 97.8289
5 | 0.7928 | 0.00835 | -0.0459 | 94.9461
5.5 | 0.8454 | 0.0088 | -0.0452 | 96.0682
6 | 0.8981 | 0.00919 | -0.0444 | 97.7258
6.5 | 0.9491 | 0.00961 | -0.0432 | 98.7617
7 | 0.9985 | 0.01006 | -0.0418 | 99.2545
7.5 | 1.043 | 0.01059 | -0.0393 | 98.4891
8 | 1.0832 | 0.01101 | -0.0359 | 98.3833
8.5 | 1.1323 | 0.01168 | -0.0348 | 96.9435
9 | 1.159 | 0.01262 | -0.0295 | 91.8384
9.5 | 1.1948 | 0.01343 | -0.0262 | 88.965
10 | 1.2291 | 0.01442 | -0.0228 | 85.2358
10.5 | 1.2615 | 0.01564 | -0.0195 | 80.6586
11 | 1.2877 | 0.0173 | -0.0157 | 74.4335
11.5 | 1.3218 | 0.01865 | -0.013 | 70.874
12 | 1.3513 | 0.02035 | -0.01 | 66.4029
12.5 | 1.381 | 0.02213 | -0.0073 | 62.404
13 | 1.403 | 0.02453 | -0.0041 | 57.1953
13.5 | 1.429 | 0.02676 | -0.0016 | 53.4006
14 | 1.4484 | 0.0296 | 0.0011 | 48.9324
14.5 | 1.4687 | 0.03253 | 0.0034 | 45.1491
15 | 1.4836 | 0.03609 | 0.0056 | 41.1083
15.5 | 1.4899 | 0.04063 | 0.0075 | 36.6699
16 | 1.4944 | 0.04567 | 0.0089 | 32.7217
16.5 | 1.494 | 0.05155 | 0.0095 | 28.9816
17 | 1.4892 | 0.05834 | 0.0092 | 25.5262
17.5 | 1.4735 | 0.06695 | 0.0077 | 22.009
18 | 1.4542 | 0.07679 | 0.0046 | 18.9374
18.5 | 1.4271 | 0.08864 | -0.0004 | 16.1
19 | 1.3894 | 0.10321 | -0.008 | 13.4619
19.5 | 1.3488 | 0.11948 | -0.0178 | 11.2889
20 | 1.3017 | 0.13807 | -0.0298 | 9.4278

## 71. Re 4M Mach 0.50 (1)
BIGFOIL.COM POLAR EXPORT
NACA65-313 a=0.5
NACA65-313 a=0.5 |  |  |  | Cl Max: | 1.181 | at alpha= | 20 | deg
JavaFoil+Calcfoil stall+Eppler ext transition |  |  |  | L/D Max: | 155.476 | at alpha= | 4 | deg
Re: | 4000000 |  |  | Cd Min: | 0.00488 | at alpha= | 2 | deg
Mach: | 0.5 |  |  | Cl=0 at alpha= | -1.9493 | deg
|  |  |  | @ Cl=0.1, Cd= | 0.0057901
|  |  |  | @ Cl=0.4, Cd= | 0.00496
|  |  |  | @ Cl=0.6, Cd= | 0.0049478
alpha (deg) | Cl | Cd | Cm | Cl/Cd
-20 | -0.986 | 0.16169 | -0.009 | -6.095
-19.5 | -0.959 | 0.15685 | -0.009 | -6.113
-19 | -0.934 | 0.1522 | -0.01 | -6.137
-18.5 | -0.906 | 0.14779 | -0.01 | -6.128
-18 | -0.877 | 0.14241 | -0.01 | -6.16
-17.5 | -0.85 | 0.13733 | -0.01 | -6.192
-17 | -0.824 | 0.13282 | -0.011 | -6.203
-16.5 | -0.798 | 0.13402 | -0.011 | -5.953
-16 | -0.77 | 0.12561 | -0.011 | -6.129
-15.5 | -0.741 | 0.12162 | -0.011 | -6.096
-15 | -0.715 | 0.11752 | -0.012 | -6.082
-14.5 | -0.688 | 0.11358 | -0.012 | -6.056
-14 | -0.661 | 0.10979 | -0.012 | -6.02
-13.5 | -0.634 | 0.10522 | -0.013 | -6.022
-13 | -0.606 | 0.09608 | -0.013 | -6.303
-12.5 | -0.579 | 0.08682 | -0.013 | -6.665
-12 | -0.552 | 0.08022 | -0.013 | -6.878
-11.5 | -0.525 | 0.07431 | -0.014 | -7.06
-11 | -0.497 | 0.06943 | -0.014 | -7.164
-10.5 | -0.469 | 0.08112 | -0.014 | -5.783
-10 | -0.442 | 0.0688 | -0.014 | -6.425
-9.5 | -0.415 | 0.06248 | -0.015 | -6.64
-9 | -0.388 | 0.05748 | -0.015 | -6.746
-8.5 | -0.361 | 0.05314 | -0.016 | -6.79
-8 | -0.336 | 0.04741 | -0.019 | -7.083
-7.5 | -0.305 | 0.05409 | -0.015 | -5.633
-7 | -0.278 | 0.04728 | -0.016 | -5.873
-6.5 | -0.388 | 0.0433 | -0.017 | -8.964
-6 | -0.48 | 0.00967 | -0.037 | -49.658
-5.5 | -0.445 | 0.00907 | -0.037 | -49.052
-5 | -0.395 | 0.00862 | -0.038 | -45.838
-4.5 | -0.338 | 0.00823 | -0.039 | -41.082
-4 | -0.276 | 0.00792 | -0.04 | -34.819
-3.5 | -0.211 | 0.00762 | -0.041 | -27.67
-3 | -0.144 | 0.00743 | -0.042 | -19.352
-2.5 | -0.076 | 0.00723 | -0.043 | -10.472
-2 | -0.007 | 0.00705 | -0.043 | -0.983
-1.5 | 0.062 | 0.00682 | -0.044 | 9.113
-1 | 0.131 | 0.00495 | -0.045 | 26.556
-0.5 | 0.201 | 0.00494 | -0.046 | 40.706
0 | 0.271 | 0.00496 | -0.047 | 54.552
0.5 | 0.34 | 0.00496 | -0.048 | 68.537
1 | 0.409 | 0.00496 | -0.049 | 82.613
1.5 | 0.479 | 0.005 | -0.049 | 95.785
2 | 0.548 | 0.00488 | -0.05 | 112.253
2.5 | 0.617 | 0.00497 | -0.051 | 123.953
3 | 0.682 | 0.00513 | -0.052 | 132.894
3.5 | 0.748 | 0.00528 | -0.053 | 141.6
4 | 0.813 | 0.00523 | -0.054 | 155.476
4.5 | 0.863 | 0.01084 | -0.054 | 79.619
5 | 0.919 | 0.0114 | -0.055 | 80.613
5.5 | 0.971 | 0.01205 | -0.055 | 80.528
6 | 1.015 | 0.01283 | -0.056 | 79.121
6.5 | 1.049 | 0.0137 | -0.057 | 76.535
7 | 1.066 | 0.0148 | -0.057 | 72.015
7.5 | 1.037 | 0.01606 | -0.058 | 64.557
8 | 0.542 | 0.05555 | -0.027 | 9.753
8.5 | 0.678 | 0.01913 | -0.059 | 35.446
9 | 0.596 | 0.06188 | -0.028 | 9.624
9.5 | 0.745 | 0.02016 | -0.061 | 36.976
10 | 0.772 | 0.02221 | -0.061 | 34.769
10.5 | 0.678 | 0.06931 | -0.033 | 9.784
11 | 0.703 | 0.07833 | -0.031 | 8.975
11.5 | 0.73 | 0.0908 | -0.032 | 8.038
12 | 0.757 | 0.08093 | -0.034 | 9.356
12.5 | 0.783 | 0.08776 | -0.034 | 8.924
13 | 0.809 | 0.09934 | -0.034 | 8.148
13.5 | 0.837 | 0.1075 | -0.036 | 7.788
14 | 0.863 | 0.10611 | -0.036 | 8.131
14.5 | 0.889 | 0.11152 | -0.037 | 7.972
15 | 0.918 | 0.11707 | -0.039 | 7.839
15.5 | 0.943 | 0.1225 | -0.039 | 7.697
16 | 0.969 | 0.12409 | -0.04 | 7.811
16.5 | 0.996 | 0.12864 | -0.041 | 7.741
17 | 1.026 | 0.13609 | -0.044 | 7.539
17.5 | 1.049 | 0.13775 | -0.043 | 7.618
18 | 1.075 | 0.14309 | -0.044 | 7.516
18.5 | 1.103 | 0.14876 | -0.046 | 7.414
19 | 1.136 | 0.15207 | -0.049 | 7.471
19.5 | 1.155 | 0.15677 | -0.047 | 7.368
20 | 1.181 | 0.16026 | -0.048 | 7.371

## 72. Re 4M Mach 0.50 (2)
BIGFOIL.COM POLAR EXPORT
NACA65-313 a=0.5
NACA65-313 a=0.5 |  |  |  | Cl Max: | 1.1444 | at alpha= | 9.5 | deg
XFOIL ncrit=9 |  |  |  | L/D Max: | 146.709 | at alpha= | 3 | deg
Re: | 4000000 |  |  | Cd Min: | 0.24893 | at alpha= | -19.5 | deg
Mach: | 0.5 |  |  | Cl=0 at alpha= | -2.0912 | deg
|  |  |  | @ Cl=0.1, Cd= | 0.0059072
|  |  |  | @ Cl=0.4, Cd= | 0.0040935
|  |  |  | @ Cl=0.6, Cd= | 0.0042193
alpha (deg) | Cl | Cd | Cm | Cl/Cd
-19.5 | -0.7007 | 0.24893 | 0.0419 | -2.8148
-19 | -0.6795 | 0.23988 | 0.0366 | -2.8327
-18.5 | -0.657 | 0.23223 | 0.0314 | -2.8291
-18 | -0.6357 | 0.22361 | 0.0262 | -2.8429
-17 | -0.5927 | 0.20603 | 0.0152 | -2.8768
-16.5 | -0.5802 | 0.19648 | 0.0114 | -2.953
-16 | -0.5593 | 0.18898 | 0.0068 | -2.9596
-15.5 | -0.5399 | 0.18065 | 0.002 | -2.9887
-15 | -0.5228 | 0.17147 | -0.0031 | -3.0489
-14.5 | -0.5073 | 0.16219 | -0.0082 | -3.1278
-14 | -0.4857 | 0.15518 | -0.0127 | -3.1299
-13.5 | -0.47 | 0.14639 | -0.0176 | -3.2106
-13 | -0.4583 | 0.13653 | -0.0229 | -3.3568
-12.5 | -0.4472 | 0.12743 | -0.0281 | -3.5094
-12 | -0.4299 | 0.1202 | -0.0325 | -3.5765
-11.5 | -0.4176 | 0.1119 | -0.0373 | -3.7319
-11 | -0.4138 | 0.10208 | -0.0428 | -4.0537
-10.5 | -0.4155 | 0.09177 | -0.0487 | -4.5276
-10 | -0.4218 | 0.08123 | -0.0551 | -5.1927
-9.5 | -0.436 | 0.06975 | -0.0623 | -6.2509
-9 | -0.4568 | 0.05559 | -0.0742 | -8.2173
-8 | -0.5349 | 0.03726 | -0.08 | -14.3559
-7 | -0.5648 | 0.02441 | -0.0685 | -23.1381
-6.5 | -0.5465 | 0.01806 | -0.0635 | -30.2602
-6 | -0.5121 | 0.01239 | -0.0588 | -41.3317
-5.5 | -0.4562 | 0.01011 | -0.0556 | -45.1236
-5 | -0.3957 | 0.00872 | -0.0531 | -45.3784
-4.5 | -0.3293 | 0.00802 | -0.0518 | -41.0599
-4 | -0.2614 | 0.00755 | -0.051 | -34.6225
-3.5 | -0.1926 | 0.00721 | -0.0507 | -26.7129
-3 | -0.1247 | 0.00686 | -0.0505 | -18.1778
-2.5 | -0.056 | 0.00666 | -0.0507 | -8.4084
-2 | 0.0125 | 0.00642 | -0.051 | 1.947
-1.5 | 0.0799 | 0.00614 | -0.0514 | 13.013
-1 | 0.1438 | 0.0054 | -0.0517 | 26.6296
-0.5 | 0.2069 | 0.0045 | -0.052 | 45.9778
0 | 0.2741 | 0.00419 | -0.0526 | 65.4177
0.5 | 0.3426 | 0.00411 | -0.0534 | 83.3577
1 | 0.4123 | 0.00409 | -0.0543 | 100.8068
1.5 | 0.482 | 0.00412 | -0.0552 | 116.9903
2 | 0.552 | 0.00415 | -0.056 | 133.012
2.5 | 0.6213 | 0.00425 | -0.0566 | 146.1882
3 | 0.6866 | 0.00468 | -0.0565 | 146.7094
3.5 | 0.735 | 0.00615 | -0.0539 | 119.5122
4 | 0.7751 | 0.00773 | -0.0498 | 100.2717
4.5 | 0.8162 | 0.00892 | -0.0455 | 91.5022
5 | 0.8662 | 0.00959 | -0.0422 | 90.3233
5.5 | 0.9096 | 0.01014 | -0.0374 | 89.7041
6 | 0.944 | 0.01096 | -0.0312 | 86.1314
6.5 | 0.9815 | 0.0119 | -0.0259 | 82.479
7 | 1.0099 | 0.01314 | -0.0192 | 76.8569
7.5 | 1.0625 | 0.01473 | -0.0175 | 72.1317
8 | 1.0952 | 0.01669 | -0.0126 | 65.6201
8.5 | 1.1217 | 0.01916 | -0.0072 | 58.5438
9 | 1.1379 | 0.02237 | -0.0014 | 50.8672
9.5 | 1.1444 | 0.02639 | 0.0047 | 43.3649
10 | 1.1444 | 0.03135 | 0.0106 | 36.504
10.5 | 1.1336 | 0.03786 | 0.015 | 29.9419
11 | 1.0998 | 0.04711 | 0.0171 | 23.3454
11.5 | 1.0651 | 0.05753 | 0.0161 | 18.5138
12 | 1.0307 | 0.06932 | 0.012 | 14.8687
12.5 | 0.998 | 0.08263 | 0.0051 | 12.0779
13 | 0.9686 | 0.09751 | -0.0044 | 9.9333
13.5 | 0.9451 | 0.11351 | -0.0151 | 8.3261
14 | 0.9219 | 0.1306 | -0.0256 | 7.059
14.5 | 0.909 | 0.14544 | -0.0347 | 6.25

## 73. Re 5M Mach 0.00 (1)
BIGFOIL.COM POLAR EXPORT
NACA65-313 a=0.5
NACA65-313 a=0.5 |  |  |  | Cl Max: | 1.222 | at alpha= | 11.5 | deg
JavaFoil+Calcfoil stall+Eppler ext transition |  |  |  | L/D Max: | 136.153 | at alpha= | 4 | deg
Re: | 5000000 |  |  | Cd Min: | 0.00461 | at alpha= | 1 | deg
Mach: | 0 |  |  | Cl=0 at alpha= | -1.95 | deg
|  |  |  | @ Cl=0.1, Cd= | 0.0046593
|  |  |  | @ Cl=0.4, Cd= | 0.0046475
|  |  |  | @ Cl=0.6, Cd= | 0.0049563
alpha (deg) | Cl | Cd | Cm | Cl/Cd
-15.5 | -0.638 | 0.1108 | -0.009 | -5.755
-15 | -0.656 | 0.10429 | -0.01 | -6.287
-14.5 | -0.672 | 0.09857 | -0.01 | -6.817
-14 | -0.686 | 0.09382 | -0.01 | -7.309
-13.5 | -0.697 | 0.08813 | -0.011 | -7.909
-13 | -0.705 | 0.08332 | -0.011 | -8.467
-12.5 | -0.709 | 0.07833 | -0.012 | -9.049
-12 | -0.708 | 0.07169 | -0.013 | -9.87
-11.5 | -0.702 | 0.06643 | -0.014 | -10.57
-11 | -0.717 | 0.0463 | -0.019 | -15.492
-10.5 | -0.811 | 0.01161 | -0.025 | -69.848
-10 | -0.791 | 0.01089 | -0.026 | -72.689
-9.5 | -0.767 | 0.01051 | -0.027 | -72.96
-9 | -0.733 | 0.00995 | -0.027 | -73.669
-8.5 | -0.696 | 0.00951 | -0.028 | -73.189
-8 | -0.655 | 0.00919 | -0.029 | -71.259
-7.5 | -0.611 | 0.00876 | -0.03 | -69.759
-7 | -0.565 | 0.00849 | -0.03 | -66.548
-6.5 | -0.516 | 0.0082 | -0.031 | -62.887
-6 | -0.464 | 0.00785 | -0.032 | -59.137
-5.5 | -0.411 | 0.00765 | -0.032 | -53.724
-5 | -0.356 | 0.00747 | -0.033 | -47.71
-4.5 | -0.3 | 0.00722 | -0.034 | -41.526
-4 | -0.243 | 0.00706 | -0.035 | -34.345
-3.5 | -0.184 | 0.00687 | -0.035 | -26.8
-3 | -0.125 | 0.00674 | -0.036 | -18.572
-2.5 | -0.066 | 0.00663 | -0.037 | -9.927
-2 | -0.006 | 0.00651 | -0.038 | -0.924
-1.5 | 0.054 | 0.00469 | -0.038 | 11.494
-1 | 0.114 | 0.00465 | -0.039 | 24.502
-0.5 | 0.174 | 0.00462 | -0.04 | 37.695
0 | 0.234 | 0.00462 | -0.041 | 50.7
0.5 | 0.295 | 0.00462 | -0.041 | 63.815
1 | 0.355 | 0.00461 | -0.042 | 76.856
1.5 | 0.415 | 0.00466 | -0.043 | 89.031
2 | 0.475 | 0.00472 | -0.044 | 100.533
2.5 | 0.535 | 0.00478 | -0.044 | 111.807
3 | 0.592 | 0.00494 | -0.045 | 119.945
3.5 | 0.651 | 0.00506 | -0.046 | 128.643
4 | 0.709 | 0.0052 | -0.047 | 136.153
4.5 | 0.765 | 0.00573 | -0.047 | 133.381
5 | 0.817 | 0.00912 | -0.048 | 89.579
5.5 | 0.87 | 0.00944 | -0.049 | 92.161
6 | 0.921 | 0.00981 | -0.049 | 93.897
6.5 | 0.97 | 0.01024 | -0.05 | 94.671
7 | 1.016 | 0.01068 | -0.051 | 95.109
7.5 | 1.058 | 0.01117 | -0.051 | 94.766
8 | 1.096 | 0.01165 | -0.052 | 94.066
8.5 | 1.13 | 0.0122 | -0.053 | 92.577
9 | 1.158 | 0.01282 | -0.053 | 90.371
9.5 | 1.182 | 0.01349 | -0.054 | 87.586
10 | 1.2 | 0.01414 | -0.054 | 84.871
10.5 | 1.213 | 0.01498 | -0.055 | 80.981
11 | 1.22 | 0.01602 | -0.056 | 76.186
11.5 | 1.222 | 0.0171 | -0.056 | 71.466
12 | 1.218 | 0.01822 | -0.057 | 66.857
12.5 | 1.202 | 0.01951 | -0.057 | 61.614
13 | 1.179 | 0.02119 | -0.057 | 55.638
13.5 | 1.15 | 0.02303 | -0.058 | 49.948
14 | 1.116 | 0.02545 | -0.058 | 43.845
14.5 | 1.063 | 0.03267 | -0.057 | 32.53
15 | 1.012 | 0.04032 | -0.056 | 25.103
15.5 | 0.874 | 0.10123 | -0.039 | 8.635
16 | 0.836 | 0.11099 | -0.037 | 7.535
16.5 | 0.8 | 0.12052 | -0.035 | 6.64

## 74. Re 5M Mach 0.00 (2)
BIGFOIL.COM POLAR EXPORT
NACA65-313 a=0.5
NACA65-313 a=0.5 |  |  |  | Cl Max: | 1.664 | at alpha= | 20 | deg
XFOIL ncrit=9 |  |  |  | L/D Max: | 132.526 | at alpha= | 2.5 | deg
Re: | 5000000 |  |  | Cd Min: | 0.05938 | at alpha= | 20 | deg
Mach: | 0 |  |  | Cl=0 at alpha= | -2.0453 | deg
|  |  |  | @ Cl=0.1, Cd= | 0.0050688
|  |  |  | @ Cl=0.4, Cd= | 0.0037093
|  |  |  | @ Cl=0.6, Cd= | 0.0051254
alpha (deg) | Cl | Cd | Cm | Cl/Cd
-20 | -1.4801 | 0.04359 | -0.0662 | -33.955
-19.5 | -1.4855 | 0.03803 | -0.0675 | -39.0613
-19 | -1.4881 | 0.03328 | -0.0677 | -44.7145
-18.5 | -1.4809 | 0.02985 | -0.0669 | -49.6114
-18 | -1.4695 | 0.02707 | -0.0654 | -54.2852
-17.5 | -1.4552 | 0.02475 | -0.0633 | -58.796
-17 | -1.4364 | 0.02295 | -0.0608 | -62.5882
-16 | -1.3916 | 0.02046 | -0.0546 | -68.0156
-15.5 | -1.3756 | 0.01935 | -0.0494 | -71.0904
-15 | -1.3414 | 0.01865 | -0.0468 | -71.9249
-14.5 | -1.3074 | 0.01747 | -0.0444 | -74.8369
-14 | -1.2726 | 0.01606 | -0.0421 | -79.2403
-13.5 | -1.2308 | 0.01508 | -0.0407 | -81.618
-13 | -1.1853 | 0.0143 | -0.0397 | -82.8881
-12.5 | -1.1375 | 0.01366 | -0.039 | -83.2723
-12 | -1.0889 | 0.01302 | -0.0385 | -83.6329
-11.5 | -1.0391 | 0.01244 | -0.038 | -83.5289
-11 | -0.9865 | 0.01214 | -0.038 | -81.2603
-10.5 | -0.9359 | 0.01151 | -0.0376 | -81.3119
-10 | -0.8836 | 0.01104 | -0.0375 | -80.0362
-9.5 | -0.831 | 0.01055 | -0.0374 | -78.7678
-9 | -0.7778 | 0.01009 | -0.0374 | -77.0862
-8 | -0.6731 | 0.00879 | -0.037 | -76.5757
-7.5 | -0.6181 | 0.00846 | -0.0372 | -73.0615
-7 | -0.5626 | 0.00814 | -0.0375 | -69.1155
-6.5 | -0.5068 | 0.00787 | -0.0379 | -64.3964
-6 | -0.4507 | 0.00759 | -0.0382 | -59.3808
-5.5 | -0.3951 | 0.00722 | -0.0385 | -54.723
-5 | -0.3385 | 0.00697 | -0.0389 | -48.5653
-4 | -0.2244 | 0.00658 | -0.04 | -34.1033
-3.5 | -0.1673 | 0.00637 | -0.0405 | -26.2637
-3 | -0.1097 | 0.00623 | -0.0411 | -17.6083
-2.5 | -0.0522 | 0.00604 | -0.0417 | -8.6424
-2 | 0.0052 | 0.00585 | -0.0423 | 0.88889
-1.5 | 0.0617 | 0.00546 | -0.0429 | 11.3004
-1 | 0.1175 | 0.00489 | -0.0434 | 24.0286
0 | 0.2296 | 0.00389 | -0.0446 | 59.0231
0.5 | 0.2874 | 0.00373 | -0.0453 | 77.0509
1 | 0.3457 | 0.0037 | -0.046 | 93.4324
1.5 | 0.404 | 0.00371 | -0.0468 | 108.8949
2 | 0.4624 | 0.00374 | -0.0476 | 123.6364
2.5 | 0.5195 | 0.00392 | -0.0482 | 132.5255
3 | 0.572 | 0.00463 | -0.0482 | 123.5421
3.5 | 0.6223 | 0.00552 | -0.0479 | 112.7355
4 | 0.6716 | 0.00639 | -0.0474 | 105.1017
4.5 | 0.7203 | 0.00722 | -0.0468 | 99.7645
5.5 | 0.8229 | 0.00819 | -0.0461 | 100.4762
6 | 0.8751 | 0.00853 | -0.0459 | 102.5909
7 | 0.977 | 0.00923 | -0.0451 | 105.8505
7.5 | 1.0253 | 0.00966 | -0.0443 | 106.1387
8 | 1.0728 | 0.01001 | -0.0433 | 107.1728
8.5 | 1.1154 | 0.01042 | -0.0412 | 107.0441
9 | 1.1654 | 0.01101 | -0.0411 | 105.8492
9.5 | 1.2099 | 0.0115 | -0.0398 | 105.2087
10 | 1.2482 | 0.01205 | -0.0373 | 103.5851
10.5 | 1.277 | 0.01273 | -0.0332 | 100.3142
11 | 1.306 | 0.01359 | -0.0295 | 96.1001
11.5 | 1.3354 | 0.01459 | -0.0263 | 91.5284
12 | 1.3672 | 0.01556 | -0.0237 | 87.8663
12.5 | 1.3984 | 0.01664 | -0.0213 | 84.0385
13 | 1.4274 | 0.01791 | -0.0188 | 79.6985
13.5 | 1.4553 | 0.01933 | -0.0165 | 75.2871
14 | 1.4792 | 0.02108 | -0.0139 | 70.1708
14.5 | 1.5039 | 0.02285 | -0.0117 | 65.8162
15 | 1.5292 | 0.02466 | -0.0098 | 62.0114
15.5 | 1.5531 | 0.02663 | -0.008 | 58.3214
16 | 1.5733 | 0.02894 | -0.0062 | 54.3642
16.5 | 1.5899 | 0.03168 | -0.0044 | 50.1862
17 | 1.6051 | 0.03467 | -0.0029 | 46.2965
17.5 | 1.6196 | 0.03789 | -0.0017 | 42.7448
18 | 1.6332 | 0.04133 | -0.0008 | 39.5161
18.5 | 1.6467 | 0.04495 | -0.0003 | 36.634
19 | 1.6563 | 0.04912 | 0 | 33.7195
19.5 | 1.6619 | 0.05394 | 0 | 30.8102
20 | 1.664 | 0.05938 | -0.0006 | 28.0229

## 75. Re 5M Mach 0.10 (1)
BIGFOIL.COM POLAR EXPORT
NACA65-313 a=0.5
NACA65-313 a=0.5 |  |  |  | Cl Max: | 1.212 | at alpha= | 11 | deg
JavaFoil+Calcfoil stall+Eppler ext transition |  |  |  | L/D Max: | 135.191 | at alpha= | 4 | deg
Re: | 5000000 |  |  | Cd Min: | 0.00461 | at alpha= | -0.5 | deg
Mach: | 0.1 |  |  | Cl=0 at alpha= | -1.95 | deg
|  |  |  | @ Cl=0.1, Cd= | 0.0046523
|  |  |  | @ Cl=0.4, Cd= | 0.0046761
|  |  |  | @ Cl=0.6, Cd= | 0.0049402
alpha (deg) | Cl | Cd | Cm | Cl/Cd
-15.5 | -0.603 | 0.11268 | -0.009 | -5.351
-15 | -0.624 | 0.10682 | -0.009 | -5.846
-14.5 | -0.644 | 0.10108 | -0.01 | -6.374
-14 | -0.662 | 0.09593 | -0.01 | -6.898
-13.5 | -0.677 | 0.0899 | -0.011 | -7.525
-13 | -0.688 | 0.0845 | -0.011 | -8.145
-12.5 | -0.695 | 0.07912 | -0.012 | -8.786
-12 | -0.695 | 0.07321 | -0.013 | -9.5
-11.5 | -0.692 | 0.06841 | -0.013 | -10.109
-11 | -0.685 | 0.06089 | -0.015 | -11.257
-10.5 | -0.806 | 0.01159 | -0.025 | -69.558
-10 | -0.785 | 0.01109 | -0.026 | -70.805
-9.5 | -0.764 | 0.01061 | -0.027 | -72.05
-9 | -0.732 | 0.01007 | -0.028 | -72.703
-8.5 | -0.696 | 0.00961 | -0.028 | -72.372
-8 | -0.656 | 0.00927 | -0.029 | -70.733
-7.5 | -0.612 | 0.00879 | -0.03 | -69.641
-7 | -0.566 | 0.00852 | -0.03 | -66.469
-6.5 | -0.517 | 0.0082 | -0.031 | -63.112
-6 | -0.466 | 0.00795 | -0.032 | -58.653
-5.5 | -0.413 | 0.00765 | -0.033 | -53.985
-5 | -0.358 | 0.00746 | -0.033 | -47.952
-4.5 | -0.301 | 0.00724 | -0.034 | -41.622
-4 | -0.244 | 0.00707 | -0.035 | -34.446
-3.5 | -0.185 | 0.00691 | -0.036 | -26.797
-3 | -0.126 | 0.00673 | -0.036 | -18.713
-2.5 | -0.066 | 0.00661 | -0.037 | -9.995
-2 | -0.006 | 0.0065 | -0.038 | -0.93
-1.5 | 0.054 | 0.00469 | -0.039 | 11.565
-1 | 0.115 | 0.00464 | -0.039 | 24.67
-0.5 | 0.175 | 0.00461 | -0.04 | 37.997
0 | 0.236 | 0.00464 | -0.041 | 50.815
0.5 | 0.296 | 0.00464 | -0.042 | 63.791
1 | 0.356 | 0.00464 | -0.042 | 76.873
1.5 | 0.417 | 0.00469 | -0.043 | 88.775
2 | 0.477 | 0.00476 | -0.044 | 100.27
2.5 | 0.537 | 0.0048 | -0.045 | 111.994
3 | 0.595 | 0.00493 | -0.045 | 120.652
3.5 | 0.654 | 0.00505 | -0.046 | 129.525
4 | 0.712 | 0.00527 | -0.047 | 135.191
4.5 | 0.768 | 0.00579 | -0.048 | 132.768
5 | 0.821 | 0.00918 | -0.048 | 89.38
5.5 | 0.873 | 0.00952 | -0.049 | 91.718
6 | 0.924 | 0.00988 | -0.049 | 93.52
6.5 | 0.973 | 0.01031 | -0.05 | 94.37
7 | 1.02 | 0.01076 | -0.051 | 94.735
7.5 | 1.062 | 0.01126 | -0.051 | 94.289
8 | 1.099 | 0.01177 | -0.052 | 93.322
8.5 | 1.131 | 0.01233 | -0.053 | 91.752
9 | 1.159 | 0.01295 | -0.053 | 89.465
9.5 | 1.181 | 0.01365 | -0.054 | 86.487
10 | 1.197 | 0.01439 | -0.055 | 83.226
10.5 | 1.208 | 0.01519 | -0.055 | 79.527
11 | 1.212 | 0.01632 | -0.056 | 74.265
11.5 | 1.211 | 0.01742 | -0.056 | 69.521
12 | 1.203 | 0.01859 | -0.057 | 64.721
12.5 | 1.182 | 0.02018 | -0.057 | 58.562
13 | 1.155 | 0.02162 | -0.058 | 53.421
13.5 | 1.12 | 0.024 | -0.058 | 46.659
14 | 1.077 | 0.02729 | -0.058 | 39.475
14.5 | 0.916 | 0.0828 | -0.043 | 11.059
15 | 0.863 | 0.10099 | -0.037 | 8.541
15.5 | 0.824 | 0.10919 | -0.035 | 7.548
16 | 0.787 | 0.1158 | -0.035 | 6.798

## 76. Re 5M Mach 0.10 (2)
BIGFOIL.COM POLAR EXPORT
NACA65-313 a=0.5
NACA65-313 a=0.5 |  |  |  | Cl Max: | 1.6449 | at alpha= | 19.5 | deg
XFOIL ncrit=9 |  |  |  | L/D Max: | 133.367 | at alpha= | 2.5 | deg
Re: | 5000000 |  |  | Cd Min: | 0.06509 | at alpha= | 20 | deg
Mach: | 0.1 |  |  | Cl=0 at alpha= | -2.0459 | deg
|  |  |  | @ Cl=0.1, Cd= | 0.0050578
|  |  |  | @ Cl=0.4, Cd= | 0.0037656
|  |  |  | @ Cl=0.6, Cd= | 0.0050832
alpha (deg) | Cl | Cd | Cm | Cl/Cd
-20 | -1.397 | 0.05711 | -0.0626 | -24.4616
-19.5 | -1.4264 | 0.04709 | -0.0679 | -30.2909
-19 | -1.4432 | 0.03986 | -0.0703 | -36.2067
-18.5 | -1.4476 | 0.0347 | -0.0708 | -41.7176
-18 | -1.4426 | 0.03088 | -0.0702 | -46.7163
-17.5 | -1.434 | 0.02773 | -0.0687 | -51.7129
-17 | -1.4206 | 0.02524 | -0.0664 | -56.2837
-16 | -1.3791 | 0.02188 | -0.061 | -63.0302
-15.5 | -1.3656 | 0.02048 | -0.0559 | -66.6797
-15 | -1.3417 | 0.01963 | -0.0513 | -68.3495
-14.5 | -1.3062 | 0.01873 | -0.0488 | -69.7384
-14 | -1.2721 | 0.01737 | -0.0461 | -73.2355
-13.5 | -1.2364 | 0.01584 | -0.0437 | -78.0556
-13 | -1.1924 | 0.01488 | -0.0423 | -80.1344
-12.5 | -1.1448 | 0.01416 | -0.0413 | -80.8475
-12 | -1.096 | 0.01347 | -0.0405 | -81.366
-11.5 | -1.0461 | 0.01282 | -0.0398 | -81.5991
-11 | -0.9928 | 0.01249 | -0.0396 | -79.4876
-10.5 | -0.942 | 0.0118 | -0.039 | -79.8305
-10 | -0.8894 | 0.01129 | -0.0388 | -78.7777
-9.5 | -0.8366 | 0.01075 | -0.0385 | -77.8233
-9 | -0.7831 | 0.01025 | -0.0383 | -76.4
-8.5 | -0.732 | 0.00939 | -0.0378 | -77.9553
-8 | -0.6778 | 0.00888 | -0.0377 | -76.3288
-7.5 | -0.6223 | 0.00853 | -0.0379 | -72.9543
-7 | -0.5664 | 0.0082 | -0.0381 | -69.0732
-6.5 | -0.5102 | 0.00791 | -0.0384 | -64.5006
-6 | -0.4536 | 0.00763 | -0.0387 | -59.4495
-5.5 | -0.3975 | 0.00726 | -0.0389 | -54.7521
-5 | -0.3406 | 0.00699 | -0.0393 | -48.7268
-4 | -0.2257 | 0.0066 | -0.0403 | -34.197
-3.5 | -0.1682 | 0.00638 | -0.0408 | -26.3636
-3 | -0.1103 | 0.00624 | -0.0414 | -17.6763
-2.5 | -0.0524 | 0.00605 | -0.042 | -8.6612
-2 | 0.0053 | 0.00587 | -0.0426 | 0.9029
-1 | 0.1184 | 0.0049 | -0.0437 | 24.1633
-0.5 | 0.1739 | 0.00426 | -0.0442 | 40.8216
0 | 0.2311 | 0.00389 | -0.0448 | 59.4087
0.5 | 0.2892 | 0.00373 | -0.0455 | 77.5335
1 | 0.3478 | 0.0037 | -0.0463 | 94
2.5 | 0.5228 | 0.00392 | -0.0485 | 133.3673
3 | 0.5755 | 0.00464 | -0.0484 | 124.0302
3.5 | 0.6258 | 0.00555 | -0.0481 | 112.7568
4 | 0.6752 | 0.00644 | -0.0476 | 104.8447
4.5 | 0.7241 | 0.00726 | -0.0469 | 99.7383
5 | 0.7748 | 0.00785 | -0.0464 | 98.7006
6 | 0.8796 | 0.00858 | -0.0459 | 102.5175
6.5 | 0.9312 | 0.00893 | -0.0455 | 104.2777
7 | 0.9818 | 0.0093 | -0.0449 | 105.5699
7.5 | 1.0304 | 0.00973 | -0.044 | 105.8993
8 | 1.0778 | 0.01009 | -0.0428 | 106.8186
8.5 | 1.1193 | 0.01052 | -0.0404 | 106.3973
9 | 1.1702 | 0.01112 | -0.0403 | 105.2338
9.5 | 1.2139 | 0.01163 | -0.0387 | 104.3766
10 | 1.2474 | 0.01222 | -0.0351 | 102.0786
10.5 | 1.2769 | 0.01297 | -0.0311 | 98.4503
11 | 1.3055 | 0.01395 | -0.0275 | 93.5842
11.5 | 1.3369 | 0.01493 | -0.0245 | 89.5445
12 | 1.3687 | 0.01598 | -0.0219 | 85.6508
12.5 | 1.3995 | 0.01716 | -0.0193 | 81.5559
13 | 1.4284 | 0.01853 | -0.0168 | 77.0858
13.5 | 1.4547 | 0.02014 | -0.0142 | 72.2294
14 | 1.478 | 0.02204 | -0.0116 | 67.0599
14.5 | 1.5053 | 0.02373 | -0.0096 | 63.4345
15 | 1.5291 | 0.02573 | -0.0075 | 59.4287
15.5 | 1.5518 | 0.02791 | -0.0056 | 55.6001
16 | 1.5698 | 0.03055 | -0.0037 | 51.3846
16.5 | 1.5828 | 0.03374 | -0.0018 | 46.9117
17 | 1.6003 | 0.03673 | -0.0005 | 43.5693
17.5 | 1.6155 | 0.04006 | 0.0006 | 40.327
18 | 1.6273 | 0.04389 | 0.0014 | 37.0768
18.5 | 1.6374 | 0.04808 | 0.0018 | 34.0557
19 | 1.6441 | 0.05283 | 0.0019 | 31.1206
19.5 | 1.6449 | 0.05852 | 0.0015 | 28.1083
20 | 1.6408 | 0.06509 | 0.0005 | 25.2082

## 77. Re 5M Mach 0.25 (1)
BIGFOIL.COM POLAR EXPORT
NACA65-313 a=0.5
NACA65-313 a=0.5 |  |  |  | Cl Max: | 1.168 | at alpha= | 10 | deg
JavaFoil+Calcfoil stall+Eppler ext transition |  |  |  | L/D Max: | 144.405 | at alpha= | 4 | deg
Re: | 5000000 |  |  | Cd Min: | 0.00465 | at alpha= | 0 | deg
Mach: | 0.25 |  |  | Cl=0 at alpha= | -1.9516 | deg
|  |  |  | @ Cl=0.1, Cd= | 0.0046945
|  |  |  | @ Cl=0.4, Cd= | 0.0046974
|  |  |  | @ Cl=0.6, Cd= | 0.11728
alpha (deg) | Cl | Cd | Cm | Cl/Cd
-14 | -0.449 | 0.1038 | -0.01 | -4.321
-13.5 | -0.498 | 0.09717 | -0.01 | -5.122
-13 | -0.541 | 0.09052 | -0.011 | -5.975
-12.5 | -0.576 | 0.08545 | -0.011 | -6.741
-12 | -0.599 | 0.07916 | -0.011 | -7.567
-11.5 | -0.615 | 0.07343 | -0.012 | -8.38
-11 | -0.621 | 0.06916 | -0.013 | -8.982
-10.5 | -0.62 | 0.06388 | -0.014 | -9.709
-10 | -0.613 | 0.05979 | -0.014 | -10.256
-9.5 | -0.605 | 0.05301 | -0.017 | -11.414
-9 | -0.715 | 0.01047 | -0.028 | -68.278
-8.5 | -0.689 | 0.01001 | -0.029 | -68.863
-8 | -0.655 | 0.00969 | -0.03 | -67.622
-7.5 | -0.616 | 0.00914 | -0.03 | -67.427
-7 | -0.573 | 0.00875 | -0.031 | -65.466
-6.5 | -0.525 | 0.00847 | -0.032 | -62.058
-6 | -0.475 | 0.00814 | -0.033 | -58.353
-5.5 | -0.422 | 0.00785 | -0.033 | -53.715
-5 | -0.366 | 0.00756 | -0.034 | -48.398
-4.5 | -0.309 | 0.00739 | -0.035 | -41.765
-4 | -0.25 | 0.00718 | -0.036 | -34.783
-3.5 | -0.19 | 0.00698 | -0.036 | -27.209
-3 | -0.129 | 0.00682 | -0.037 | -18.953
-2.5 | -0.068 | 0.00669 | -0.038 | -10.154
-2 | -0.006 | 0.00653 | -0.039 | -0.952
-1.5 | 0.056 | 0.00473 | -0.04 | 11.772
-1 | 0.118 | 0.00468 | -0.04 | 25.156
-0.5 | 0.18 | 0.00466 | -0.041 | 38.607
0 | 0.242 | 0.00465 | -0.042 | 52.033
0.5 | 0.304 | 0.00465 | -0.043 | 65.356
1 | 0.366 | 0.00467 | -0.043 | 78.42
1.5 | 0.428 | 0.00472 | -0.044 | 90.741
2 | 0.49 | 0.00477 | -0.045 | 102.716
2.5 | 0.552 | 0.00487 | -0.046 | 113.346
3 | 0.611 | 0.00502 | -0.047 | 121.872
3.5 | 0.672 | 0.00512 | -0.047 | 131.19
4 | 0.731 | 0.00506 | -0.048 | 144.405
4.5 | 0.785 | 0.00912 | -0.049 | 86.036
5 | 0.84 | 0.00946 | -0.049 | 88.77
5.5 | 0.893 | 0.00984 | -0.05 | 90.747
6 | 0.944 | 0.01027 | -0.051 | 91.941
6.5 | 0.993 | 0.01076 | -0.051 | 92.218
7 | 1.038 | 0.01128 | -0.052 | 92.016
7.5 | 1.077 | 0.01183 | -0.053 | 91.042
8 | 1.11 | 0.01248 | -0.053 | 88.91
8.5 | 1.136 | 0.01317 | -0.054 | 86.271
9 | 1.155 | 0.01388 | -0.055 | 83.214
9.5 | 1.166 | 0.01466 | -0.055 | 79.528
10 | 1.168 | 0.01556 | -0.056 | 75.068
10.5 | 1.16 | 0.01679 | -0.056 | 69.091
11 | 1.142 | 0.01809 | -0.057 | 63.139
11.5 | 1.112 | 0.01993 | -0.057 | 55.811
12 | 1.071 | 0.02222 | -0.057 | 48.188
12.5 | 0.864 | 0.08038 | -0.035 | 10.754
13 | 0.808 | 0.08645 | -0.033 | 9.344
13.5 | 0.742 | 0.09602 | -0.03 | 7.726
14 | 0.672 | 0.10507 | -0.029 | 6.4
14.5 | 0.598 | 0.11151 | -0.029 | 5.362
15 | 0.519 | 0.11728 | -0.03 | 4.428

## 78. Re 5M Mach 0.25 (2)
BIGFOIL.COM POLAR EXPORT
NACA65-313 a=0.5
NACA65-313 a=0.5 |  |  |  | Cl Max: | 1.5362 | at alpha= | 17 | deg
XFOIL ncrit=9 |  |  |  | L/D Max: | 136.886 | at alpha= | 2.5 | deg
Re: | 5000000 |  |  | Cd Min: | 0.18874 | at alpha= | -17.5 | deg
Mach: | 0.25 |  |  | Cl=0 at alpha= | -2.0543 | deg
|  |  |  | @ Cl=0.1, Cd= | 0.0051833
|  |  |  | @ Cl=0.4, Cd= | 0.0037499
|  |  |  | @ Cl=0.6, Cd= | 0.0048013
alpha (deg) | Cl | Cd | Cm | Cl/Cd
-17.5 | -0.6059 | 0.18874 | 0.0125 | -3.2102
-17 | -0.5935 | 0.18011 | 0.0076 | -3.2952
-16.5 | -0.5875 | 0.16955 | 0.0021 | -3.4651
-16 | -0.5704 | 0.16202 | -0.0031 | -3.5206
-15.5 | -0.7685 | 0.10633 | -0.0326 | -7.2275
-15 | -1.0402 | 0.04735 | -0.0764 | -21.9683
-14.5 | -1.0858 | 0.0381 | -0.0789 | -28.4987
-14 | -1.0979 | 0.033 | -0.0777 | -33.2697
-13.5 | -1.1375 | 0.02699 | -0.0726 | -42.1452
-13 | -1.1358 | 0.02442 | -0.0664 | -46.5111
-12.5 | -1.1457 | 0.02031 | -0.0585 | -56.4106
-12 | -1.114 | 0.01798 | -0.0547 | -61.9577
-11.5 | -1.0697 | 0.0165 | -0.0521 | -64.8303
-11 | -1.0161 | 0.01584 | -0.0506 | -64.1477
-10.5 | -0.9679 | 0.01449 | -0.0485 | -66.7978
-10 | -0.9155 | 0.0135 | -0.047 | -67.8148
-9.5 | -0.863 | 0.01249 | -0.0456 | -69.0953
-9 | -0.8092 | 0.01157 | -0.0444 | -69.9395
-8.5 | -0.7542 | 0.01077 | -0.0435 | -70.0279
-8 | -0.7021 | 0.0096 | -0.0422 | -73.1354
-7.5 | -0.6453 | 0.00898 | -0.0416 | -71.8597
-7 | -0.587 | 0.00857 | -0.0414 | -68.4947
-6.5 | -0.5284 | 0.0082 | -0.0412 | -64.439
-6 | -0.4696 | 0.00785 | -0.0412 | -59.8217
-5.5 | -0.4104 | 0.00756 | -0.0413 | -54.2857
-5 | -0.3521 | 0.00713 | -0.0413 | -49.3829
-4.5 | -0.2925 | 0.00689 | -0.0416 | -42.4528
-4 | -0.2327 | 0.00669 | -0.042 | -34.7833
-3.5 | -0.1733 | 0.00646 | -0.0424 | -26.8266
-3 | -0.1133 | 0.00628 | -0.043 | -18.0414
-2.5 | -0.0534 | 0.00611 | -0.0435 | -8.7398
-2 | 0.0065 | 0.00594 | -0.0441 | 1.0943
-1.5 | 0.0654 | 0.00556 | -0.0446 | 11.7626
-0.5 | 0.1802 | 0.00431 | -0.0456 | 41.8097
0 | 0.2392 | 0.00392 | -0.0463 | 61.0204
0.5 | 0.2991 | 0.00377 | -0.047 | 79.3369
1 | 0.3598 | 0.00373 | -0.0478 | 96.4611
1.5 | 0.4203 | 0.00376 | -0.0486 | 111.7819
2 | 0.4811 | 0.00378 | -0.0494 | 127.2751
2.5 | 0.5407 | 0.00395 | -0.05 | 136.8861
3 | 0.5948 | 0.0047 | -0.0499 | 126.5532
3.5 | 0.6456 | 0.00569 | -0.0493 | 113.4622
4 | 0.6951 | 0.00666 | -0.0484 | 104.3694
5 | 0.7965 | 0.0081 | -0.0465 | 98.3333
5.5 | 0.8506 | 0.00847 | -0.0461 | 100.425
6 | 0.9038 | 0.00888 | -0.0454 | 101.7793
6.5 | 0.9568 | 0.00923 | -0.0446 | 103.662
7 | 1.0066 | 0.00971 | -0.0432 | 103.6663
7.5 | 1.0561 | 0.01012 | -0.0417 | 104.3577
8 | 1.1013 | 0.01059 | -0.0394 | 103.9943
8.5 | 1.1432 | 0.01122 | -0.0365 | 101.8895
9 | 1.1809 | 0.01181 | -0.0329 | 99.9915
9.5 | 1.2145 | 0.01257 | -0.0289 | 96.6189
10 | 1.2477 | 0.01351 | -0.0252 | 92.3538
10.5 | 1.2756 | 0.01485 | -0.021 | 85.899
11 | 1.3095 | 0.01603 | -0.0179 | 81.6906
11.5 | 1.3438 | 0.01728 | -0.015 | 77.7662
12 | 1.3739 | 0.01886 | -0.0119 | 72.8473
12.5 | 1.3997 | 0.02081 | -0.0086 | 67.2609
13 | 1.4276 | 0.02274 | -0.0057 | 62.7792
13.5 | 1.4547 | 0.02482 | -0.0031 | 58.61
14 | 1.4767 | 0.02737 | -0.0003 | 53.9532
14.5 | 1.495 | 0.03031 | 0.0024 | 49.3237
15 | 1.5074 | 0.03394 | 0.005 | 44.4137
15.5 | 1.5251 | 0.03736 | 0.0069 | 40.8217
16 | 1.5323 | 0.04191 | 0.0086 | 36.5617
16.5 | 1.5358 | 0.04716 | 0.0098 | 32.5657
17 | 1.5362 | 0.05304 | 0.0102 | 28.963
17.5 | 1.5266 | 0.06046 | 0.0097 | 25.2498
18 | 1.5145 | 0.0688 | 0.0079 | 22.0131
18.5 | 1.4928 | 0.07903 | 0.0046 | 18.889
19 | 1.4626 | 0.09142 | -0.001 | 15.9987
19.5 | 1.4276 | 0.10559 | -0.0086 | 13.5202
20 | 1.3867 | 0.12176 | -0.0184 | 11.3888

## 79. Re 5M Mach 0.50 (1)
BIGFOIL.COM POLAR EXPORT
NACA65-313 a=0.5
NACA65-313 a=0.5 |  |  |  | Cl Max: | 1.182 | at alpha= | 20 | deg
JavaFoil+Calcfoil stall+Eppler ext transition |  |  |  | L/D Max: | 155.07 | at alpha= | 4 | deg
Re: | 5000000 |  |  | Cd Min: | 0.00479 | at alpha= | -0.5 | deg
Mach: | 0.5 |  |  | Cl=0 at alpha= | -1.9493 | deg
|  |  |  | @ Cl=0.1, Cd= | 0.0056483
|  |  |  | @ Cl=0.4, Cd= | 0.0048648
|  |  |  | @ Cl=0.6, Cd= | 0.0048854
alpha (deg) | Cl | Cd | Cm | Cl/Cd
-20 | -0.986 | 0.1594 | -0.009 | -6.186
-19.5 | -0.959 | 0.15405 | -0.009 | -6.228
-19 | -0.934 | 0.15128 | -0.01 | -6.177
-18.5 | -0.907 | 0.1443 | -0.01 | -6.284
-18 | -0.878 | 0.13787 | -0.01 | -6.367
-17.5 | -0.851 | 0.13452 | -0.01 | -6.323
-17 | -0.824 | 0.13008 | -0.011 | -6.335
-16.5 | -0.798 | 0.13096 | -0.011 | -6.094
-16 | -0.77 | 0.12197 | -0.012 | -6.316
-15.5 | -0.742 | 0.11803 | -0.011 | -6.284
-15 | -0.715 | 0.11454 | -0.012 | -6.243
-14.5 | -0.688 | 0.11063 | -0.012 | -6.221
-14 | -0.661 | 0.10684 | -0.013 | -6.189
-13.5 | -0.634 | 0.10058 | -0.013 | -6.301
-13 | -0.606 | 0.09547 | -0.013 | -6.348
-12.5 | -0.579 | 0.0849 | -0.013 | -6.823
-12 | -0.552 | 0.07813 | -0.014 | -7.07
-11.5 | -0.526 | 0.07297 | -0.014 | -7.202
-11 | -0.498 | 0.06822 | -0.015 | -7.306
-10.5 | -0.469 | 0.079 | -0.014 | -5.94
-10 | -0.442 | 0.068 | -0.014 | -6.503
-9.5 | -0.415 | 0.06108 | -0.015 | -6.796
-9 | -0.388 | 0.05627 | -0.016 | -6.899
-8.5 | -0.362 | 0.05175 | -0.017 | -6.992
-8 | -0.408 | 0.01095 | -0.033 | -37.29
-7.5 | -0.305 | 0.05295 | -0.015 | -5.755
-7 | -0.278 | 0.04675 | -0.017 | -5.942
-6.5 | -0.388 | 0.04269 | -0.018 | -9.1
-6 | -0.48 | 0.00932 | -0.037 | -51.481
-5.5 | -0.445 | 0.0088 | -0.037 | -50.55
-5 | -0.395 | 0.00827 | -0.038 | -47.776
-4.5 | -0.338 | 0.00794 | -0.039 | -42.565
-4 | -0.276 | 0.00768 | -0.04 | -35.945
-3.5 | -0.211 | 0.0074 | -0.041 | -28.502
-3 | -0.144 | 0.00715 | -0.042 | -20.107
-2.5 | -0.076 | 0.00693 | -0.043 | -10.922
-2 | -0.007 | 0.00679 | -0.043 | -1.021
-1.5 | 0.062 | 0.00662 | -0.044 | 9.388
-1 | 0.132 | 0.00483 | -0.045 | 27.204
-0.5 | 0.201 | 0.00479 | -0.046 | 42.029
0 | 0.271 | 0.0048 | -0.047 | 56.426
0.5 | 0.34 | 0.00483 | -0.048 | 70.395
1 | 0.409 | 0.00487 | -0.049 | 84.153
1.5 | 0.479 | 0.00494 | -0.049 | 96.964
2 | 0.548 | 0.00481 | -0.05 | 113.889
2.5 | 0.617 | 0.00491 | -0.051 | 125.668
3 | 0.682 | 0.00504 | -0.052 | 135.15
3.5 | 0.748 | 0.00528 | -0.053 | 141.805
4 | 0.813 | 0.00524 | -0.054 | 155.07
4.5 | 0.864 | 0.01044 | -0.054 | 82.725
5 | 0.921 | 0.011 | -0.055 | 83.699
5.5 | 0.972 | 0.01162 | -0.055 | 83.668
6 | 1.017 | 0.01235 | -0.056 | 82.323
6.5 | 1.05 | 0.01317 | -0.057 | 79.777
7 | 1.067 | 0.01421 | -0.058 | 75.123
7.5 | 1.038 | 0.01541 | -0.058 | 67.392
8 | 0.542 | 0.05417 | -0.027 | 10.004
8.5 | 0.684 | 0.01806 | -0.059 | 37.858
9 | 0.596 | 0.06023 | -0.029 | 9.895
9.5 | 0.747 | 0.01934 | -0.061 | 38.602
10 | 0.775 | 0.02117 | -0.061 | 36.612
10.5 | 0.683 | 0.06654 | -0.037 | 10.264
11 | 0.703 | 0.07667 | -0.032 | 9.174
11.5 | 0.73 | 0.08312 | -0.033 | 8.788
12 | 0.762 | 0.07776 | -0.038 | 9.801
12.5 | 0.785 | 0.08567 | -0.035 | 9.157
13 | 0.81 | 0.09512 | -0.035 | 8.518
13.5 | 0.838 | 0.10544 | -0.037 | 7.947
14 | 0.863 | 0.10328 | -0.037 | 8.358
14.5 | 0.889 | 0.10888 | -0.037 | 8.169
15 | 0.919 | 0.11467 | -0.04 | 8.012
15.5 | 0.943 | 0.11929 | -0.04 | 7.907
16 | 0.97 | 0.12162 | -0.04 | 7.972
16.5 | 0.997 | 0.12665 | -0.042 | 7.875
17 | 1.029 | 0.13153 | -0.046 | 7.826
17.5 | 1.05 | 0.13337 | -0.044 | 7.872
18 | 1.076 | 0.13965 | -0.044 | 7.704
18.5 | 1.105 | 0.14378 | -0.047 | 7.689
19 | 1.142 | 0.14425 | -0.051 | 7.919
19.5 | 1.156 | 0.1533 | -0.048 | 7.541
20 | 1.182 | 0.1563 | -0.048 | 7.563

## 80. Re 5M Mach 0.50 (2)
BIGFOIL.COM POLAR EXPORT
NACA65-313 a=0.5
NACA65-313 a=0.5 |  |  |  | Cl Max: | 1.1668 | at alpha= | 9.5 | deg
XFOIL ncrit=9 |  |  |  | L/D Max: | 151.411 | at alpha= | 2.5 | deg
Re: | 5000000 |  |  | Cd Min: | 0.25839 | at alpha= | -20 | deg
Mach: | 0.5 |  |  | Cl=0 at alpha= | -2.0846 | deg
|  |  |  | @ Cl=0.1, Cd= | 0.0057181
|  |  |  | @ Cl=0.4, Cd= | 0.0038939
|  |  |  | @ Cl=0.6, Cd= | 0.0040648
alpha (deg) | Cl | Cd | Cm | Cl/Cd
-20 | -0.7218 | 0.25839 | 0.0473 | -2.7935
-19.5 | -0.7003 | 0.24938 | 0.0419 | -2.8082
-19 | -0.6792 | 0.24023 | 0.0365 | -2.8273
-17.5 | -0.6155 | 0.21423 | 0.0206 | -2.8731
-17 | -0.5984 | 0.20621 | 0.0168 | -2.9019
-16.5 | -0.5821 | 0.19634 | 0.0117 | -2.9648
-16 | -0.5639 | 0.18736 | 0.0066 | -3.0097
-15.5 | -0.5441 | 0.17916 | 0.0017 | -3.037
-15 | -0.5235 | 0.17137 | -0.0031 | -3.0548
-14.5 | -0.51 | 0.16127 | -0.0085 | -3.1624
-14 | -0.4913 | 0.1533 | -0.0133 | -3.2048
-13 | -0.4596 | 0.1363 | -0.0232 | -3.372
-12.5 | -0.4494 | 0.12656 | -0.0285 | -3.5509
-12 | -0.4387 | 0.11782 | -0.0337 | -3.7235
-11.5 | -0.4261 | 0.10976 | -0.0384 | -3.8821
-11 | -0.4217 | 0.10026 | -0.0439 | -4.2061
-10.5 | -0.4227 | 0.09021 | -0.0498 | -4.6857
-9.5 | -0.444 | 0.06823 | -0.0638 | -6.5074
-8.5 | -0.5054 | 0.04345 | -0.0824 | -11.6318
-8 | -0.5473 | 0.03674 | -0.0794 | -14.8966
-7.5 | -0.5764 | 0.0299 | -0.073 | -19.2776
-7 | -0.5871 | 0.02174 | -0.0671 | -27.0055
-6.5 | -0.5633 | 0.01573 | -0.0621 | -35.8106
-6 | -0.5211 | 0.01128 | -0.0578 | -46.1968
-5.5 | -0.4636 | 0.00929 | -0.0546 | -49.9031
-5 | -0.3989 | 0.00832 | -0.0526 | -47.9447
-4.5 | -0.3329 | 0.00755 | -0.0512 | -44.0927
-4 | -0.264 | 0.00714 | -0.0506 | -36.9748
-3.5 | -0.1948 | 0.00685 | -0.0503 | -28.438
-3 | -0.126 | 0.00656 | -0.0503 | -19.2073
-2.5 | -0.057 | 0.00635 | -0.0505 | -8.9764
-2 | 0.0116 | 0.00616 | -0.0509 | 1.8831
-1.5 | 0.08 | 0.00594 | -0.0514 | 13.468
-0.5 | 0.2089 | 0.00451 | -0.0522 | 46.3193
0 | 0.2753 | 0.00407 | -0.0528 | 67.6413
0.5 | 0.3441 | 0.00391 | -0.0536 | 88.0051
1 | 0.4136 | 0.00389 | -0.0545 | 106.3239
1.5 | 0.4835 | 0.00391 | -0.0554 | 123.6573
2 | 0.5532 | 0.00397 | -0.0562 | 139.3451
2.5 | 0.6223 | 0.00411 | -0.0568 | 151.4112
3 | 0.6817 | 0.00497 | -0.0559 | 137.163
3.5 | 0.7299 | 0.0064 | -0.0533 | 114.0469
4 | 0.7742 | 0.00773 | -0.0498 | 100.1552
4.5 | 0.822 | 0.00866 | -0.0464 | 94.9192
5 | 0.8766 | 0.0092 | -0.0438 | 95.2826
5.5 | 0.9261 | 0.00978 | -0.04 | 94.6933
6 | 0.9632 | 0.01039 | -0.034 | 92.7045
6.5 | 0.9989 | 0.01132 | -0.0281 | 88.242
7 | 1.0349 | 0.01243 | -0.0226 | 83.2582
7.5 | 1.0777 | 0.01368 | -0.0184 | 78.7792
8.5 | 1.1404 | 0.01804 | -0.0084 | 63.2151
9 | 1.1603 | 0.021 | -0.0025 | 55.2524
9.5 | 1.1668 | 0.02491 | 0.0038 | 46.8406
10 | 1.1651 | 0.02979 | 0.0101 | 39.1104
10.5 | 1.1419 | 0.03709 | 0.0153 | 30.7873
11 | 1.1122 | 0.04583 | 0.0176 | 24.2679
11.5 | 1.0812 | 0.05567 | 0.017 | 19.4216
12 | 1.0475 | 0.06709 | 0.0135 | 15.6134
12.5 | 1.0167 | 0.07979 | 0.0072 | 12.7422
13 | 0.9885 | 0.09403 | -0.0016 | 10.5126
13.5 | 0.966 | 0.10931 | -0.0119 | 8.8373
14 | 0.9443 | 0.12582 | -0.0223 | 7.5052
14.5 | 0.9314 | 0.14055 | -0.0314 | 6.6268

## 81. Re 6M Mach 0.00 (1)
BIGFOIL.COM POLAR EXPORT
NACA65-313 a=0.5
NACA65-313 a=0.5 |  |  |  | Cl Max: | 1.224 | at alpha= | 11.5 | deg
JavaFoil+Calcfoil stall+Eppler ext transition |  |  |  | L/D Max: | 129.505 | at alpha= | 4 | deg
Re: | 6000000 |  |  | Cd Min: | 0.00452 | at alpha= | -0.5 | deg
Mach: | 0 |  |  | Cl=0 at alpha= | -1.95 | deg
|  |  |  | @ Cl=0.1, Cd= | 0.0045717
|  |  |  | @ Cl=0.4, Cd= | 0.00463
|  |  |  | @ Cl=0.6, Cd= | 0.0049171
alpha (deg) | Cl | Cd | Cm | Cl/Cd
-16 | -0.619 | 0.11576 | -0.009 | -5.343
-15.5 | -0.638 | 0.1095 | -0.009 | -5.829
-15 | -0.656 | 0.10308 | -0.01 | -6.369
-14.5 | -0.673 | 0.09748 | -0.01 | -6.903
-14 | -0.687 | 0.09249 | -0.011 | -7.424
-13.5 | -0.698 | 0.08687 | -0.011 | -8.035
-13 | -0.706 | 0.08176 | -0.012 | -8.639
-12.5 | -0.71 | 0.07693 | -0.012 | -9.233
-12 | -0.711 | 0.06878 | -0.014 | -10.343
-11.5 | -0.71 | 0.06101 | -0.016 | -11.642
-11 | -0.824 | 0.0126 | -0.024 | -65.43
-10.5 | -0.815 | 0.01101 | -0.025 | -74.038
-10 | -0.794 | 0.0097 | -0.026 | -81.859
-9.5 | -0.767 | 0.01009 | -0.027 | -76.006
-9 | -0.733 | 0.00963 | -0.027 | -76.139
-8.5 | -0.696 | 0.00926 | -0.028 | -75.101
-8 | -0.655 | 0.00889 | -0.029 | -73.673
-7.5 | -0.611 | 0.00852 | -0.03 | -71.716
-7 | -0.565 | 0.00818 | -0.03 | -69.01
-6.5 | -0.516 | 0.008 | -0.031 | -64.497
-6 | -0.464 | 0.00765 | -0.032 | -60.722
-5.5 | -0.411 | 0.00741 | -0.032 | -55.502
-5 | -0.356 | 0.00727 | -0.033 | -49.006
-4.5 | -0.3 | 0.00703 | -0.034 | -42.663
-4 | -0.243 | 0.00683 | -0.035 | -35.504
-3.5 | -0.184 | 0.0067 | -0.035 | -27.489
-3 | -0.125 | 0.00658 | -0.036 | -19.032
-2.5 | -0.066 | 0.00642 | -0.037 | -10.236
-2 | -0.006 | 0.00633 | -0.038 | -0.95
-1.5 | 0.054 | 0.00461 | -0.038 | 11.687
-1 | 0.114 | 0.00456 | -0.039 | 24.986
-0.5 | 0.174 | 0.00452 | -0.04 | 38.54
0 | 0.234 | 0.00452 | -0.041 | 51.816
0.5 | 0.295 | 0.00458 | -0.041 | 64.305
1 | 0.355 | 0.00463 | -0.042 | 76.507
1.5 | 0.415 | 0.00463 | -0.043 | 89.589
2 | 0.475 | 0.00472 | -0.044 | 100.535
2.5 | 0.535 | 0.00477 | -0.044 | 112.081
3 | 0.592 | 0.00489 | -0.045 | 120.98
3.5 | 0.651 | 0.00509 | -0.046 | 127.893
4 | 0.709 | 0.00547 | -0.047 | 129.505
4.5 | 0.764 | 0.00612 | -0.047 | 124.933
5 | 0.818 | 0.00888 | -0.048 | 92.042
5.5 | 0.871 | 0.00919 | -0.049 | 94.794
6 | 0.922 | 0.00954 | -0.049 | 96.591
6.5 | 0.971 | 0.00994 | -0.05 | 97.637
7 | 1.017 | 0.01037 | -0.051 | 98.103
7.5 | 1.06 | 0.01083 | -0.051 | 97.898
8 | 1.097 | 0.01131 | -0.052 | 97.016
8.5 | 1.131 | 0.01182 | -0.053 | 95.679
9 | 1.16 | 0.01242 | -0.053 | 93.382
9.5 | 1.184 | 0.01306 | -0.054 | 90.634
10 | 1.202 | 0.01367 | -0.054 | 87.912
10.5 | 1.215 | 0.01447 | -0.055 | 83.957
11 | 1.222 | 0.01546 | -0.056 | 79.066
11.5 | 1.224 | 0.01644 | -0.056 | 74.422
12 | 1.22 | 0.01755 | -0.057 | 69.517
12.5 | 1.204 | 0.01877 | -0.057 | 64.175
13 | 1.181 | 0.02033 | -0.058 | 58.092
13.5 | 1.153 | 0.02199 | -0.058 | 52.43
14 | 1.12 | 0.02411 | -0.058 | 46.459
14.5 | 1.074 | 0.02885 | -0.058 | 37.24
15 | 1.014 | 0.03922 | -0.056 | 25.842
15.5 | 0.886 | 0.09174 | -0.043 | 9.66
16 | 0.841 | 0.10663 | -0.039 | 7.886
16.5 | 0.802 | 0.11728 | -0.037 | 6.842

## 82. Re 6M Mach 0.00 (2)
BIGFOIL.COM POLAR EXPORT
NACA65-313 a=0.5
NACA65-313 a=0.5 |  |  |  | Cl Max: | 1.6851 | at alpha= | 20 | deg
XFOIL ncrit=9 |  |  |  | L/D Max: | 132.087 | at alpha= | 2.5 | deg
Re: | 6000000 |  |  | Cd Min: | 0.05671 | at alpha= | 20 | deg
Mach: | 0 |  |  | Cl=0 at alpha= | -2.0425 | deg
|  |  |  | @ Cl=0.1, Cd= | 0.005073
|  |  |  | @ Cl=0.4, Cd= | 0.0036008
|  |  |  | @ Cl=0.6, Cd= | 0.0053342
alpha (deg) | Cl | Cd | Cm | Cl/Cd
-20 | -1.5261 | 0.03863 | -0.0676 | -39.5056
-19.5 | -1.5327 | 0.0335 | -0.0679 | -45.7522
-19 | -1.5291 | 0.02974 | -0.0671 | -51.4156
-18.5 | -1.5222 | 0.02663 | -0.0654 | -57.1611
-18 | -1.5087 | 0.02428 | -0.0633 | -62.1376
-17.5 | -1.4923 | 0.02234 | -0.0606 | -66.7995
-16.5 | -1.4521 | 0.01963 | -0.0539 | -73.9735
-16 | -1.4327 | 0.01874 | -0.049 | -76.4514
-15.5 | -1.4037 | 0.0178 | -0.0457 | -78.8596
-15 | -1.3636 | 0.01712 | -0.044 | -79.6495
-14.5 | -1.3221 | 0.01637 | -0.0425 | -80.7636
-14 | -1.2773 | 0.01576 | -0.0415 | -81.047
-13.5 | -1.2383 | 0.01446 | -0.0397 | -85.6362
-13 | -1.1936 | 0.01355 | -0.0386 | -88.0886
-12.5 | -1.1462 | 0.01282 | -0.0378 | -89.4072
-12 | -1.097 | 0.0122 | -0.0373 | -89.918
-11.5 | -1.0467 | 0.01163 | -0.0369 | -90
-11 | -0.9944 | 0.01124 | -0.0368 | -88.4698
-10.5 | -0.9429 | 0.01069 | -0.0366 | -88.2039
-10 | -0.8898 | 0.01029 | -0.0366 | -86.4723
-9.5 | -0.8367 | 0.00984 | -0.0365 | -85.0305
-8.5 | -0.7286 | 0.00906 | -0.0367 | -80.4194
-8 | -0.6758 | 0.00843 | -0.0366 | -80.1661
-7.5 | -0.6207 | 0.00808 | -0.0368 | -76.8193
-7 | -0.565 | 0.00779 | -0.0371 | -72.5289
-6.5 | -0.509 | 0.00751 | -0.0375 | -67.7763
-6 | -0.4527 | 0.00727 | -0.0379 | -62.2696
-5.5 | -0.3961 | 0.00701 | -0.0383 | -56.505
-4.5 | -0.2827 | 0.00653 | -0.0393 | -43.2925
-4 | -0.2253 | 0.00637 | -0.0398 | -35.3689
-3.5 | -0.168 | 0.00617 | -0.0404 | -27.2285
-2.5 | -0.0528 | 0.00586 | -0.0416 | -9.0102
-2 | 0.0049 | 0.00569 | -0.0423 | 0.86116
-1.5 | 0.062 | 0.00537 | -0.0429 | 11.5456
-1 | 0.1183 | 0.00493 | -0.0434 | 23.9959
-0.5 | 0.1741 | 0.00432 | -0.044 | 40.3009
0 | 0.2305 | 0.00386 | -0.0447 | 59.715
0.5 | 0.2878 | 0.00364 | -0.0453 | 79.0659
1 | 0.3462 | 0.00361 | -0.0461 | 95.9003
1.5 | 0.4046 | 0.0036 | -0.0469 | 112.3889
2 | 0.4628 | 0.00363 | -0.0477 | 127.4931
2.5 | 0.5191 | 0.00393 | -0.0482 | 132.0865
3.5 | 0.6205 | 0.00569 | -0.0477 | 109.051
4 | 0.6712 | 0.00643 | -0.0474 | 104.3857
5 | 0.7731 | 0.00762 | -0.0467 | 101.4567
5.5 | 0.8258 | 0.00797 | -0.0466 | 103.6136
6 | 0.8784 | 0.0083 | -0.0465 | 105.8313
6.5 | 0.9307 | 0.0086 | -0.0464 | 108.2209
7 | 0.9815 | 0.00897 | -0.046 | 109.4203
7.5 | 1.0317 | 0.00934 | -0.0454 | 110.4604
8 | 1.0803 | 0.0097 | -0.0447 | 111.3711
8.5 | 1.1252 | 0.01017 | -0.0432 | 110.6391
9 | 1.1664 | 0.01053 | -0.0409 | 110.7692
9.5 | 1.2191 | 0.01103 | -0.0413 | 110.5258
10 | 1.261 | 0.0116 | -0.0395 | 108.7069
10.5 | 1.2905 | 0.01226 | -0.0354 | 105.261
11 | 1.3182 | 0.01306 | -0.0313 | 100.9342
11.5 | 1.3512 | 0.01381 | -0.0285 | 97.8421
12 | 1.3826 | 0.01473 | -0.0257 | 93.8629
12.5 | 1.4132 | 0.01578 | -0.0231 | 89.5564
13 | 1.4416 | 0.01702 | -0.0204 | 84.7004
13.5 | 1.4681 | 0.01847 | -0.0177 | 79.4857
14 | 1.4941 | 0.02003 | -0.0152 | 74.5931
14.5 | 1.5219 | 0.02153 | -0.0132 | 70.6874
15 | 1.5471 | 0.02329 | -0.0112 | 66.4277
15.5 | 1.5706 | 0.02522 | -0.0092 | 62.276
16 | 1.5889 | 0.02762 | -0.0071 | 57.5272
16.5 | 1.6054 | 0.03028 | -0.0051 | 53.0185
17 | 1.6246 | 0.03285 | -0.0037 | 49.4551
17.5 | 1.6415 | 0.03575 | -0.0024 | 45.9161
18 | 1.6562 | 0.03898 | -0.0014 | 42.4885
18.5 | 1.6694 | 0.0425 | -0.0006 | 39.28
19 | 1.6801 | 0.04645 | -0.0001 | 36.1701
19.5 | 1.6848 | 0.05121 | 0.0001 | 32.8998
20 | 1.6851 | 0.05671 | -0.0002 | 29.7143

## 83. Re 6M Mach 0.10 (1)
BIGFOIL.COM POLAR EXPORT
NACA65-313 a=0.5
NACA65-313 a=0.5 |  |  |  | Cl Max: | 1.214 | at alpha= | 11 | deg
JavaFoil+Calcfoil stall+Eppler ext transition |  |  |  | L/D Max: | 129.083 | at alpha= | 4 | deg
Re: | 6000000 |  |  | Cd Min: | 0.00451 | at alpha= | -0.5 | deg
Mach: | 0.1 |  |  | Cl=0 at alpha= | -1.95 | deg
|  |  |  | @ Cl=0.1, Cd= | 0.0045774
|  |  |  | @ Cl=0.4, Cd= | 0.0046516
|  |  |  | @ Cl=0.6, Cd= | 0.0048969
alpha (deg) | Cl | Cd | Cm | Cl/Cd
-15.5 | -0.603 | 0.11168 | -0.009 | -5.4
-15 | -0.625 | 0.10477 | -0.01 | -5.963
-14.5 | -0.645 | 0.09922 | -0.01 | -6.498
-14 | -0.662 | 0.09405 | -0.01 | -7.043
-13.5 | -0.677 | 0.08865 | -0.011 | -7.641
-13 | -0.689 | 0.08278 | -0.012 | -8.322
-12.5 | -0.696 | 0.07789 | -0.012 | -8.939
-12 | -0.698 | 0.07111 | -0.013 | -9.815
-11.5 | -0.695 | 0.06551 | -0.014 | -10.613
-11 | -0.787 | 0.01765 | -0.023 | -44.606
-10.5 | -0.81 | 0.01107 | -0.025 | -73.196
-10 | -0.788 | 0.01065 | -0.026 | -74.026
-9.5 | -0.764 | 0.01028 | -0.027 | -74.385
-9 | -0.732 | 0.00974 | -0.028 | -75.14
-8.5 | -0.696 | 0.0093 | -0.028 | -74.813
-8 | -0.656 | 0.00897 | -0.029 | -73.127
-7.5 | -0.612 | 0.00855 | -0.03 | -71.585
-7 | -0.566 | 0.00824 | -0.03 | -68.724
-6.5 | -0.517 | 0.00799 | -0.031 | -64.721
-6 | -0.466 | 0.00774 | -0.032 | -60.229
-5.5 | -0.413 | 0.00745 | -0.033 | -55.382
-5 | -0.358 | 0.00726 | -0.033 | -49.255
-4.5 | -0.301 | 0.00705 | -0.034 | -42.757
-4 | -0.244 | 0.00689 | -0.035 | -35.347
-3.5 | -0.185 | 0.00668 | -0.036 | -27.699
-3 | -0.126 | 0.00656 | -0.036 | -19.175
-2.5 | -0.066 | 0.00646 | -0.037 | -10.231
-2 | -0.006 | 0.00635 | -0.038 | -0.953
-1.5 | 0.054 | 0.0046 | -0.039 | 11.769
-1 | 0.115 | 0.00457 | -0.039 | 25.038
-0.5 | 0.175 | 0.00451 | -0.04 | 38.856
0 | 0.236 | 0.00454 | -0.041 | 51.934
0.5 | 0.296 | 0.00457 | -0.042 | 64.81
1 | 0.356 | 0.00463 | -0.042 | 77.036
1.5 | 0.417 | 0.00466 | -0.043 | 89.394
2 | 0.477 | 0.00471 | -0.044 | 101.333
2.5 | 0.537 | 0.0048 | -0.045 | 111.845
3 | 0.595 | 0.00488 | -0.045 | 121.851
3.5 | 0.654 | 0.00508 | -0.046 | 128.742
4 | 0.712 | 0.00551 | -0.047 | 129.083
4.5 | 0.768 | 0.00612 | -0.048 | 125.506
5 | 0.821 | 0.00893 | -0.048 | 91.992
5.5 | 0.874 | 0.00927 | -0.049 | 94.343
6 | 0.925 | 0.00962 | -0.05 | 96.242
6.5 | 0.974 | 0.01001 | -0.05 | 97.312
7 | 1.021 | 0.01045 | -0.051 | 97.716
7.5 | 1.063 | 0.01091 | -0.052 | 97.412
8 | 1.1 | 0.0114 | -0.052 | 96.47
8.5 | 1.133 | 0.01195 | -0.053 | 94.831
9 | 1.16 | 0.01255 | -0.053 | 92.474
9.5 | 1.183 | 0.01321 | -0.054 | 89.495
10 | 1.199 | 0.01391 | -0.055 | 86.214
10.5 | 1.21 | 0.01467 | -0.055 | 82.46
11 | 1.214 | 0.01579 | -0.056 | 76.853
11.5 | 1.213 | 0.01679 | -0.056 | 72.225
12 | 1.205 | 0.0179 | -0.057 | 67.344
12.5 | 1.185 | 0.01927 | -0.057 | 61.485
13 | 1.158 | 0.02073 | -0.058 | 55.832
13.5 | 1.123 | 0.02283 | -0.058 | 49.191
14 | 1.083 | 0.02545 | -0.058 | 42.559
14.5 | 1.018 | 0.03506 | -0.057 | 29.035
15 | 0.886 | 0.0836 | -0.045 | 10.6
15.5 | 0.827 | 0.10583 | -0.037 | 7.815
16 | 0.789 | 0.11244 | -0.036 | 7.021

## 84. Re 6M Mach 0.10 (2)
BIGFOIL.COM POLAR EXPORT
NACA65-313 a=0.5
NACA65-313 a=0.5 |  |  |  | Cl Max: | 1.6662 | at alpha= | 19.5 | deg
XFOIL ncrit=9 |  |  |  | L/D Max: | 132.563 | at alpha= | 2.5 | deg
Re: | 6000000 |  |  | Cd Min: | 0.06278 | at alpha= | 20 | deg
Mach: | 0.1 |  |  | Cl=0 at alpha= | -2.0439 | deg
|  |  |  | @ Cl=0.1, Cd= | 0.0050885
|  |  |  | @ Cl=0.4, Cd= | 0.0036012
|  |  |  | @ Cl=0.6, Cd= | 0.0053153
alpha (deg) | Cl | Cd | Cm | Cl/Cd
-20 | -1.4491 | 0.05012 | -0.0669 | -28.9126
-19.5 | -1.4771 | 0.04139 | -0.0703 | -35.6874
-19 | -1.4862 | 0.03563 | -0.0712 | -41.712
-18.5 | -1.4942 | 0.03066 | -0.0706 | -48.7345
-18 | -1.4885 | 0.0273 | -0.069 | -54.5238
-17.5 | -1.4775 | 0.02465 | -0.0666 | -59.9391
-16.5 | -1.4409 | 0.021 | -0.0607 | -68.6143
-16 | -1.4229 | 0.01988 | -0.056 | -71.5744
-15.5 | -1.406 | 0.01874 | -0.0505 | -75.0267
-15 | -1.3691 | 0.01794 | -0.048 | -76.3155
-14.5 | -1.3293 | 0.01707 | -0.046 | -77.8735
-14 | -1.2851 | 0.01638 | -0.0445 | -78.4554
-13.5 | -1.2413 | 0.01551 | -0.0431 | -80.0322
-13 | -1.2008 | 0.01416 | -0.0412 | -84.8023
-12.5 | -1.1542 | 0.01327 | -0.04 | -86.9781
-12 | -1.105 | 0.01257 | -0.0392 | -87.9077
-11.5 | -1.0545 | 0.01194 | -0.0386 | -88.3166
-11 | -1.0015 | 0.01153 | -0.0384 | -86.8604
-10.5 | -0.9497 | 0.01093 | -0.0379 | -86.8893
-10 | -0.8962 | 0.01049 | -0.0378 | -85.4337
-9.5 | -0.8427 | 0.01 | -0.0376 | -84.27
-9 | -0.7885 | 0.00957 | -0.0375 | -82.3929
-8.5 | -0.7338 | 0.00916 | -0.0375 | -80.1092
-8 | -0.6804 | 0.00853 | -0.0373 | -79.7655
-7.5 | -0.625 | 0.00814 | -0.0374 | -76.7813
-7 | -0.5689 | 0.00783 | -0.0377 | -72.6564
-6.5 | -0.5124 | 0.00755 | -0.038 | -67.8675
-6 | -0.4557 | 0.0073 | -0.0383 | -62.4247
-5.5 | -0.3985 | 0.00707 | -0.0388 | -56.3649
-5 | -0.3419 | 0.00676 | -0.0391 | -50.5769
-4.5 | -0.2844 | 0.00654 | -0.0396 | -43.4862
-4 | -0.2266 | 0.00639 | -0.0402 | -35.4617
-3.5 | -0.169 | 0.00618 | -0.0407 | -27.3463
-2 | 0.0051 | 0.0057 | -0.0425 | 0.89474
-1.5 | 0.0625 | 0.00538 | -0.0431 | 11.6171
-1 | 0.1191 | 0.00494 | -0.0437 | 24.1093
-0.5 | 0.1753 | 0.00433 | -0.0443 | 40.485
0 | 0.2319 | 0.00387 | -0.0449 | 59.9225
0.5 | 0.2897 | 0.00364 | -0.0456 | 79.5879
1 | 0.3483 | 0.00361 | -0.0464 | 96.482
1.5 | 0.4071 | 0.0036 | -0.0472 | 113.0833
2 | 0.4657 | 0.00363 | -0.048 | 128.292
2.5 | 0.5223 | 0.00394 | -0.0485 | 132.5635
3 | 0.5731 | 0.0049 | -0.0482 | 116.9592
4 | 0.6748 | 0.00647 | -0.0476 | 104.2968
5 | 0.7771 | 0.00767 | -0.0468 | 101.3168
5.5 | 0.8303 | 0.00801 | -0.0467 | 103.6579
6 | 0.8831 | 0.00834 | -0.0465 | 105.8873
6.5 | 0.9357 | 0.00865 | -0.0463 | 108.1734
7 | 0.9865 | 0.00904 | -0.0458 | 109.1261
7.5 | 1.037 | 0.0094 | -0.0452 | 110.3191
8 | 1.0855 | 0.00978 | -0.0442 | 110.9918
8.5 | 1.1298 | 0.01028 | -0.0425 | 109.9027
9 | 1.1725 | 0.01063 | -0.0403 | 110.301
9.5 | 1.2239 | 0.01116 | -0.0403 | 109.6685
10 | 1.2629 | 0.01175 | -0.0378 | 107.4809
10.5 | 1.289 | 0.0125 | -0.033 | 103.12
11 | 1.3194 | 0.01331 | -0.0294 | 99.1285
11.5 | 1.3527 | 0.01413 | -0.0266 | 95.7325
12 | 1.3841 | 0.01513 | -0.0237 | 91.4805
12.5 | 1.4142 | 0.01628 | -0.021 | 86.8673
13 | 1.4419 | 0.01765 | -0.0182 | 81.6941
13.5 | 1.4686 | 0.01919 | -0.0155 | 76.5294
14 | 1.4962 | 0.02074 | -0.0131 | 72.1408
14.5 | 1.523 | 0.02241 | -0.011 | 67.9607
15 | 1.5466 | 0.02437 | -0.0087 | 63.4633
15.5 | 1.5687 | 0.02653 | -0.0066 | 59.1293
16 | 1.5836 | 0.02932 | -0.0043 | 54.0109
16.5 | 1.6041 | 0.03184 | -0.0027 | 50.38
17 | 1.6222 | 0.03466 | -0.0012 | 46.8032
17.5 | 1.6375 | 0.03788 | 0 | 43.2286
18 | 1.6499 | 0.04152 | 0.001 | 39.7375
18.5 | 1.6586 | 0.04573 | 0.0017 | 36.2694
19 | 1.6638 | 0.0505 | 0.0021 | 32.9465
19.5 | 1.6662 | 0.05587 | 0.0019 | 29.8228
20 | 1.658 | 0.06278 | 0.001 | 26.4097

## 85. Re 6M Mach 0.25 (1)
BIGFOIL.COM POLAR EXPORT
NACA65-313 a=0.5
NACA65-313 a=0.5 |  |  |  | Cl Max: | 1.169 | at alpha= | 10 | deg
JavaFoil+Calcfoil stall+Eppler ext transition |  |  |  | L/D Max: | 130.355 | at alpha= | 3.5 | deg
Re: | 6000000 |  |  | Cd Min: | 0.00455 | at alpha= | 0 | deg
Mach: | 0.25 |  |  | Cl=0 at alpha= | -1.9516 | deg
|  |  |  | @ Cl=0.1, Cd= | 0.0046145
|  |  |  | @ Cl=0.4, Cd= | 0.0046664
|  |  |  | @ Cl=0.6, Cd= | 0.11494
alpha (deg) | Cl | Cd | Cm | Cl/Cd
-14.5 | -0.394 | 0.11275 | -0.01 | -3.497
-14 | -0.449 | 0.10314 | -0.01 | -4.35
-13.5 | -0.498 | 0.09626 | -0.01 | -5.173
-13 | -0.541 | 0.09008 | -0.011 | -6.007
-12.5 | -0.576 | 0.08384 | -0.011 | -6.874
-12 | -0.599 | 0.07809 | -0.012 | -7.676
-11.5 | -0.616 | 0.0733 | -0.012 | -8.399
-11 | -0.622 | 0.06843 | -0.013 | -9.091
-10.5 | -0.622 | 0.06236 | -0.014 | -9.97
-10 | -0.615 | 0.05802 | -0.015 | -10.607
-9.5 | -0.721 | 0.01191 | -0.027 | -60.578
-9 | -0.718 | 0.01039 | -0.028 | -69.139
-8.5 | -0.689 | 0.00969 | -0.029 | -71.178
-8 | -0.655 | 0.00937 | -0.03 | -69.888
-7.5 | -0.616 | 0.00888 | -0.03 | -69.338
-7 | -0.573 | 0.00851 | -0.031 | -67.286
-6.5 | -0.525 | 0.00819 | -0.032 | -64.181
-6 | -0.475 | 0.00784 | -0.033 | -60.521
-5.5 | -0.422 | 0.00757 | -0.033 | -55.68
-5 | -0.366 | 0.00737 | -0.034 | -49.652
-4.5 | -0.309 | 0.00719 | -0.035 | -42.914
-4 | -0.25 | 0.007 | -0.036 | -35.681
-3.5 | -0.19 | 0.00681 | -0.036 | -27.913
-3 | -0.129 | 0.00665 | -0.037 | -19.427
-2.5 | -0.068 | 0.00648 | -0.038 | -10.479
-2 | -0.006 | 0.00636 | -0.039 | -0.976
-1.5 | 0.056 | 0.00465 | -0.04 | 11.974
-1 | 0.118 | 0.0046 | -0.04 | 25.571
-0.5 | 0.18 | 0.00456 | -0.041 | 39.45
0 | 0.242 | 0.00455 | -0.042 | 53.245
0.5 | 0.304 | 0.00457 | -0.043 | 66.54
1 | 0.366 | 0.00465 | -0.043 | 78.843
1.5 | 0.428 | 0.00468 | -0.044 | 91.426
2 | 0.49 | 0.00477 | -0.045 | 102.843
2.5 | 0.552 | 0.00486 | -0.046 | 113.672
3 | 0.611 | 0.00495 | -0.047 | 123.521
3.5 | 0.672 | 0.00515 | -0.047 | 130.355
4 | 0.73 | 0.00567 | -0.048 | 128.85
4.5 | 0.786 | 0.00887 | -0.049 | 88.613
5 | 0.841 | 0.00919 | -0.049 | 91.466
5.5 | 0.894 | 0.00957 | -0.05 | 93.437
6 | 0.945 | 0.00998 | -0.051 | 94.754
6.5 | 0.994 | 0.01043 | -0.051 | 95.266
7 | 1.039 | 0.01094 | -0.052 | 95.012
7.5 | 1.078 | 0.01146 | -0.053 | 94.096
8 | 1.111 | 0.01208 | -0.053 | 91.95
8.5 | 1.137 | 0.01275 | -0.054 | 89.217
9 | 1.156 | 0.01345 | -0.055 | 85.996
9.5 | 1.167 | 0.01418 | -0.055 | 82.341
10 | 1.169 | 0.01503 | -0.056 | 77.798
10.5 | 1.161 | 0.01621 | -0.057 | 71.643
11 | 1.144 | 0.01747 | -0.057 | 65.49
11.5 | 1.115 | 0.01899 | -0.058 | 58.737
12 | 1.075 | 0.02108 | -0.058 | 50.992
12.5 | 0.873 | 0.07504 | -0.038 | 11.636
13 | 0.811 | 0.08368 | -0.036 | 9.693
13.5 | 0.743 | 0.09473 | -0.031 | 7.839
14 | 0.673 | 0.10312 | -0.03 | 6.523
14.5 | 0.598 | 0.10942 | -0.03 | 5.468
15 | 0.519 | 0.11494 | -0.031 | 4.519

## 86. Re 6M Mach 0.25 (2)
BIGFOIL.COM POLAR EXPORT
NACA65-313 a=0.5
NACA65-313 a=0.5 |  |  |  | Cl Max: | 1.5677 | at alpha= | 17 | deg
XFOIL ncrit=9 |  |  |  | L/D Max: | 136.439 | at alpha= | 2.5 | deg
Re: | 6000000 |  |  | Cd Min: | 0.20244 | at alpha= | -18.5 | deg
Mach: | 0.25 |  |  | Cl=0 at alpha= | -2.0508 | deg
|  |  |  | @ Cl=0.1, Cd= | 0.0051938
|  |  |  | @ Cl=0.4, Cd= | 0.0036335
|  |  |  | @ Cl=0.6, Cd= | 0.0050981
alpha (deg) | Cl | Cd | Cm | Cl/Cd
-18.5 | -0.6396 | 0.20244 | 0.0212 | -3.1595
-18 | -0.6287 | 0.19316 | 0.016 | -3.2548
-17.5 | -0.6127 | 0.18591 | 0.0115 | -3.2957
-17 | -0.6032 | 0.17646 | 0.0063 | -3.4183
-16.5 | -0.5866 | 0.16918 | 0.0015 | -3.4673
-16 | -1.1092 | 0.05353 | -0.0726 | -20.7211
-15.5 | -1.1757 | 0.03938 | -0.0818 | -29.8553
-15 | -1.1789 | 0.03482 | -0.0809 | -33.857
-14.5 | -1.1963 | 0.02972 | -0.0785 | -40.2524
-14 | -1.1957 | 0.0265 | -0.0744 | -45.1208
-13.5 | -1.2125 | 0.02291 | -0.0667 | -52.9245
-13 | -1.1946 | 0.02103 | -0.0608 | -56.8046
-12.5 | -1.1611 | 0.01915 | -0.057 | -60.6319
-12 | -1.1309 | 0.01653 | -0.053 | -68.415
-11.5 | -1.0881 | 0.01477 | -0.0502 | -73.6696
-11 | -1.0333 | 0.0141 | -0.0487 | -73.2837
-10.5 | -0.9816 | 0.01303 | -0.0469 | -75.3338
-10 | -0.9266 | 0.0123 | -0.0457 | -75.3333
-9.5 | -0.8725 | 0.01141 | -0.0444 | -76.468
-9 | -0.8174 | 0.01061 | -0.0434 | -77.0405
-8.5 | -0.7612 | 0.00994 | -0.0425 | -76.5795
-8 | -0.7039 | 0.00939 | -0.0419 | -74.9627
-7.5 | -0.6485 | 0.00859 | -0.0411 | -75.4948
-7 | -0.5901 | 0.00815 | -0.0409 | -72.4049
-6.5 | -0.5311 | 0.00782 | -0.0408 | -67.9156
-6 | -0.472 | 0.00748 | -0.0408 | -63.1016
-5.5 | -0.4125 | 0.00722 | -0.041 | -57.133
-5 | -0.3534 | 0.00689 | -0.0411 | -51.2917
-4.5 | -0.2938 | 0.00664 | -0.0414 | -44.247
-4 | -0.2339 | 0.00645 | -0.0419 | -36.2636
-3.5 | -0.174 | 0.00625 | -0.0423 | -27.84
-3 | -0.1141 | 0.00607 | -0.0428 | -18.7974
-2.5 | -0.0539 | 0.00592 | -0.0434 | -9.1047
-2 | 0.0061 | 0.00574 | -0.044 | 1.0627
-1.5 | 0.0654 | 0.00546 | -0.0446 | 11.978
-1 | 0.1239 | 0.00501 | -0.0452 | 24.7305
-0.5 | 0.1817 | 0.00437 | -0.0458 | 41.5789
0 | 0.24 | 0.0039 | -0.0464 | 61.5385
0.5 | 0.2997 | 0.00366 | -0.0471 | 81.8852
1 | 0.3603 | 0.00364 | -0.0479 | 98.9835
1.5 | 0.4211 | 0.00363 | -0.0487 | 116.0055
2.5 | 0.5403 | 0.00396 | -0.05 | 136.4394
3 | 0.5921 | 0.00496 | -0.0496 | 119.375
3.5 | 0.6436 | 0.00586 | -0.0491 | 109.8294
4 | 0.6949 | 0.00667 | -0.0484 | 104.1829
4.5 | 0.7461 | 0.00739 | -0.0476 | 100.9608
5 | 0.7998 | 0.00787 | -0.0471 | 101.6264
5.5 | 0.8546 | 0.00822 | -0.0467 | 103.9659
6 | 0.9086 | 0.0086 | -0.0462 | 105.6512
6.5 | 0.9619 | 0.00896 | -0.0455 | 107.3549
7 | 1.0134 | 0.00938 | -0.0444 | 108.0384
7.5 | 1.0643 | 0.00979 | -0.0431 | 108.713
8 | 1.111 | 0.01028 | -0.0411 | 108.0739
8.5 | 1.1532 | 0.01079 | -0.0381 | 106.8767
9 | 1.1987 | 0.01129 | -0.0359 | 106.1736
9.5 | 1.2297 | 0.01199 | -0.0312 | 102.5605
10 | 1.2595 | 0.01296 | -0.0267 | 97.1836
10.5 | 1.2926 | 0.01399 | -0.0231 | 92.3946
11 | 1.3263 | 0.0151 | -0.0197 | 87.8344
11.5 | 1.3599 | 0.01633 | -0.0166 | 83.2762
12 | 1.3888 | 0.01792 | -0.0132 | 77.5
12.5 | 1.4174 | 0.01964 | -0.01 | 72.169
13 | 1.4463 | 0.02143 | -0.0071 | 67.4895
13.5 | 1.4729 | 0.02349 | -0.0042 | 62.7033
14 | 1.4955 | 0.02592 | -0.0012 | 57.6968
14.5 | 1.5133 | 0.02882 | 0.0017 | 52.5087
15 | 1.5319 | 0.03187 | 0.0042 | 48.0671
15.5 | 1.5491 | 0.0352 | 0.0063 | 44.0085
16 | 1.5597 | 0.03933 | 0.0083 | 39.6568
16.5 | 1.5653 | 0.04418 | 0.0098 | 35.4301
17 | 1.5677 | 0.04965 | 0.0106 | 31.575
17.5 | 1.5605 | 0.05655 | 0.0106 | 27.595
18 | 1.5513 | 0.06419 | 0.0095 | 24.1673
18.5 | 1.5269 | 0.07434 | 0.0067 | 20.5394
19 | 1.4983 | 0.08603 | 0.0021 | 17.416
19.5 | 1.4618 | 0.09991 | -0.005 | 14.6312
20 | 1.4185 | 0.11605 | -0.0145 | 12.2232

## 87. Re 6M Mach 0.50 (1)
BIGFOIL.COM POLAR EXPORT
NACA65-313 a=0.5
NACA65-313 a=0.5 |  |  |  | Cl Max: | 1.184 | at alpha= | 20 | deg
JavaFoil+Calcfoil stall+Eppler ext transition |  |  |  | L/D Max: | 142.884 | at alpha= | 3.5 | deg
Re: | 6000000 |  |  | Cd Min: | 0.00469 | at alpha= | -0.5 | deg
Mach: | 0.5 |  |  | Cl=0 at alpha= | -1.9493 | deg
|  |  |  | @ Cl=0.1, Cd= | 0.0055217
|  |  |  | @ Cl=0.4, Cd= | 0.0048283
|  |  |  | @ Cl=0.6, Cd= | 0.0048945
alpha (deg) | Cl | Cd | Cm | Cl/Cd
-20 | -0.986 | 0.15529 | -0.009 | -6.351
-19.5 | -0.96 | 0.15135 | -0.01 | -6.34
-19 | -0.936 | 0.14873 | -0.01 | -6.291
-18.5 | -0.907 | 0.14091 | -0.01 | -6.44
-18 | -0.878 | 0.13549 | -0.01 | -6.48
-17.5 | -0.851 | 0.13193 | -0.011 | -6.45
-17 | -0.824 | 0.12757 | -0.011 | -6.462
-16.5 | -0.798 | 0.1291 | -0.011 | -6.182
-16 | -0.771 | 0.11968 | -0.012 | -6.441
-15.5 | -0.742 | 0.11683 | -0.011 | -6.351
-15 | -0.715 | 0.10653 | -0.012 | -6.715
-14.5 | -0.688 | 0.09898 | -0.012 | -6.956
-14 | -0.662 | 0.09294 | -0.013 | -7.119
-13.5 | -0.634 | 0.10024 | -0.013 | -6.325
-13 | -0.607 | 0.09337 | -0.013 | -6.497
-12.5 | -0.58 | 0.08409 | -0.014 | -6.896
-12 | -0.554 | 0.07713 | -0.014 | -7.177
-11.5 | -0.527 | 0.07083 | -0.015 | -7.447
-11 | -0.502 | 0.06462 | -0.017 | -7.77
-10.5 | -0.469 | 0.07635 | -0.014 | -6.147
-10 | -0.442 | 0.06714 | -0.015 | -6.588
-9.5 | -0.416 | 0.06065 | -0.016 | -6.852
-9 | -0.389 | 0.05549 | -0.017 | -7.008
-8.5 | -0.365 | 0.04919 | -0.019 | -7.411
-8 | -0.41 | 0.01055 | -0.033 | -38.86
-7.5 | -0.305 | 0.05196 | -0.015 | -5.866
-7 | -0.278 | 0.04626 | -0.017 | -6.008
-6.5 | -0.389 | 0.04193 | -0.019 | -9.28
-6 | -0.48 | 0.00909 | -0.037 | -52.814
-5.5 | -0.445 | 0.0085 | -0.037 | -52.34
-5 | -0.395 | 0.00804 | -0.038 | -49.141
-4.5 | -0.338 | 0.00772 | -0.039 | -43.775
-4 | -0.276 | 0.00747 | -0.04 | -36.956
-3.5 | -0.211 | 0.00721 | -0.041 | -29.247
-3 | -0.144 | 0.00698 | -0.042 | -20.599
-2.5 | -0.076 | 0.00677 | -0.043 | -11.186
-2 | -0.007 | 0.00662 | -0.043 | -1.047
-1.5 | 0.062 | 0.00645 | -0.044 | 9.641
-1 | 0.132 | 0.00474 | -0.045 | 27.758
-0.5 | 0.201 | 0.00469 | -0.046 | 42.858
0 | 0.271 | 0.00471 | -0.047 | 57.448
0.5 | 0.34 | 0.00475 | -0.048 | 71.59
1 | 0.409 | 0.00484 | -0.049 | 84.67
1.5 | 0.479 | 0.00489 | -0.049 | 97.969
2 | 0.548 | 0.005 | -0.05 | 109.662
2.5 | 0.617 | 0.00486 | -0.051 | 126.862
3 | 0.682 | 0.00506 | -0.052 | 134.855
3.5 | 0.748 | 0.00524 | -0.053 | 142.884
4 | 0.811 | 0.00661 | -0.054 | 122.798
4.5 | 0.865 | 0.01014 | -0.054 | 85.33
5 | 0.922 | 0.01068 | -0.055 | 86.296
5.5 | 0.973 | 0.01128 | -0.055 | 86.291
6 | 1.018 | 0.01198 | -0.056 | 84.969
6.5 | 1.052 | 0.01276 | -0.057 | 82.422
7 | 1.069 | 0.01375 | -0.058 | 77.7
7.5 | 1.04 | 0.0149 | -0.058 | 69.753
8 | 0.542 | 0.05386 | -0.027 | 10.061
8.5 | 0.685 | 0.01747 | -0.06 | 39.206
9 | 0.596 | 0.05989 | -0.03 | 9.96
9.5 | 0.748 | 0.01876 | -0.061 | 39.86
10 | 0.777 | 0.02053 | -0.062 | 37.829
10.5 | 0.801 | 0.02321 | -0.062 | 34.502
11 | 0.704 | 0.07581 | -0.033 | 9.291
11.5 | 0.731 | 0.08132 | -0.034 | 8.989
12 | 0.889 | 0.02711 | -0.064 | 32.806
12.5 | 0.791 | 0.08253 | -0.04 | 9.579
13 | 0.811 | 0.09342 | -0.036 | 8.68
13.5 | 0.839 | 0.1024 | -0.037 | 8.188
14 | 0.864 | 0.09826 | -0.037 | 8.788
14.5 | 0.891 | 0.10662 | -0.038 | 8.355
15 | 0.92 | 0.11167 | -0.041 | 8.242
15.5 | 0.944 | 0.11663 | -0.04 | 8.09
16 | 0.97 | 0.11912 | -0.041 | 8.143
16.5 | 0.999 | 0.12314 | -0.043 | 8.112
17 | 1.033 | 0.12689 | -0.047 | 8.142
17.5 | 1.05 | 0.13182 | -0.044 | 7.967
18 | 1.077 | 0.13661 | -0.045 | 7.882
18.5 | 1.113 | 0.13722 | -0.05 | 8.109
19 | 1.152 | 0.13495 | -0.054 | 8.535
19.5 | 1.156 | 0.14958 | -0.048 | 7.73
20 | 1.184 | 0.15311 | -0.049 | 7.731

## 88. Re 6M Mach 0.50 (2)
BIGFOIL.COM POLAR EXPORT
NACA65-313 a=0.5
NACA65-313 a=0.5 |  |  |  | Cl Max: | 1.1873 | at alpha= | 9.5 | deg
XFOIL ncrit=9 |  |  |  | L/D Max: | 153.704 | at alpha= | 2.5 | deg
Re: | 6000000 |  |  | Cd Min: | 0.25807 | at alpha= | -20 | deg
Mach: | 0.5 |  |  | Cl=0 at alpha= | -2.081 | deg
|  |  |  | @ Cl=0.1, Cd= | 0.0056296
|  |  |  | @ Cl=0.4, Cd= | 0.0037642
|  |  |  | @ Cl=0.6, Cd= | 0.004006
alpha (deg) | Cl | Cd | Cm | Cl/Cd
-20 | -0.722 | 0.25807 | 0.0472 | -2.7977
-19.5 | -0.701 | 0.24864 | 0.0417 | -2.8193
-18 | -0.6403 | 0.22101 | 0.0257 | -2.8972
-17.5 | -0.6216 | 0.21336 | 0.0216 | -2.9134
-17 | -0.6017 | 0.20511 | 0.0168 | -2.9335
-16.5 | -0.5829 | 0.1962 | 0.0117 | -2.9709
-16 | -0.5669 | 0.18628 | 0.0063 | -3.0433
-15.5 | -0.5474 | 0.17797 | 0.0013 | -3.0758
-15 | -0.526 | 0.17049 | -0.0034 | -3.0852
-14.5 | -0.512 | 0.16064 | -0.0088 | -3.1873
-13.5 | -0.478 | 0.14387 | -0.0187 | -3.3224
-13 | -0.4615 | 0.13571 | -0.0235 | -3.4006
-12.5 | -0.4536 | 0.12554 | -0.0291 | -3.6132
-12 | -0.4469 | 0.11572 | -0.0348 | -3.8619
-11.5 | -0.4381 | 0.10697 | -0.0399 | -4.0955
-11 | -0.4331 | 0.09778 | -0.0454 | -4.4293
-10.5 | -0.4343 | 0.08792 | -0.0513 | -4.9397
-10 | -0.4394 | 0.07784 | -0.0576 | -5.6449
-9 | -0.4761 | 0.05228 | -0.0778 | -9.1067
-8 | -0.5561 | 0.03626 | -0.0789 | -15.3365
-7.5 | -0.5844 | 0.02923 | -0.0726 | -19.9932
-7 | -0.5935 | 0.021 | -0.0666 | -28.2619
-6.5 | -0.5772 | 0.01388 | -0.0609 | -41.585
-6 | -0.5291 | 0.01035 | -0.0569 | -51.1208
-5.5 | -0.469 | 0.00872 | -0.0539 | -53.7844
-5 | -0.403 | 0.00786 | -0.0521 | -51.2723
-4.5 | -0.3341 | 0.00735 | -0.051 | -45.4558
-4 | -0.266 | 0.00686 | -0.0503 | -38.7755
-3.5 | -0.1963 | 0.00658 | -0.0501 | -29.8328
-3 | -0.1269 | 0.00633 | -0.0501 | -20.0474
-2.5 | -0.0579 | 0.00614 | -0.0504 | -9.43
-2 | 0.0112 | 0.00596 | -0.0509 | 1.8792
-1.5 | 0.0798 | 0.00576 | -0.0514 | 13.8542
-1 | 0.1464 | 0.00533 | -0.0519 | 27.4672
-0.5 | 0.211 | 0.0046 | -0.0523 | 45.8696
0 | 0.2768 | 0.00401 | -0.053 | 69.0274
0.5 | 0.345 | 0.00378 | -0.0538 | 91.2698
1 | 0.4145 | 0.00376 | -0.0547 | 110.2394
1.5 | 0.4843 | 0.00378 | -0.0556 | 128.1217
2.5 | 0.6225 | 0.00405 | -0.0569 | 153.7037
3 | 0.6766 | 0.00528 | -0.0553 | 128.1439
3.5 | 0.7272 | 0.00652 | -0.053 | 111.5337
4 | 0.7754 | 0.00765 | -0.05 | 101.3595
4.5 | 0.8273 | 0.00843 | -0.0472 | 98.1376
5 | 0.8843 | 0.00892 | -0.0449 | 99.1368
5.5 | 0.9378 | 0.00944 | -0.0419 | 99.3432
6 | 0.9783 | 0.01 | -0.0362 | 97.83
6.5 | 1.013 | 0.01087 | -0.03 | 93.1923
7 | 1.0522 | 0.01185 | -0.0247 | 88.7932
7.5 | 1.0871 | 0.01304 | -0.0188 | 83.3666
8.5 | 1.1586 | 0.01703 | -0.0096 | 68.0329
9 | 1.1801 | 0.01984 | -0.0036 | 59.4808
9.5 | 1.1873 | 0.02364 | 0.003 | 50.2242
10 | 1.1736 | 0.0291 | 0.0102 | 40.3299
10.5 | 1.1525 | 0.03615 | 0.0154 | 31.8811
11 | 1.1259 | 0.04448 | 0.018 | 25.3125
11.5 | 1.0963 | 0.054 | 0.0178 | 20.3019
12 | 1.0633 | 0.06508 | 0.0147 | 16.3384
12.5 | 1.0322 | 0.07752 | 0.0089 | 13.3153
13 | 1.0012 | 0.09185 | 0.0001 | 10.9004
13.5 | 0.9744 | 0.10759 | -0.0105 | 9.0566
14 | 0.9564 | 0.12321 | -0.0206 | 7.7624
14.5 | 0.9394 | 0.13881 | -0.0302 | 6.7675

## 89. Re 7M Mach 0.00 (1)
BIGFOIL.COM POLAR EXPORT
NACA65-313 a=0.5
NACA65-313 a=0.5 |  |  |  | Cl Max: | 1.225 | at alpha= | 11.5 | deg
JavaFoil+Calcfoil stall+Eppler ext transition |  |  |  | L/D Max: | 124.914 | at alpha= | 4 | deg
Re: | 7000000 |  |  | Cd Min: | 0.00445 | at alpha= | -0.5 | deg
Mach: | 0 |  |  | Cl=0 at alpha= | -1.95 | deg
|  |  |  | @ Cl=0.1, Cd= | 0.004504
|  |  |  | @ Cl=0.4, Cd= | 0.00463
|  |  |  | @ Cl=0.6, Cd= | 0.0050127
alpha (deg) | Cl | Cd | Cm | Cl/Cd
-16 | -0.619 | 0.11443 | -0.009 | -5.41
-15.5 | -0.639 | 0.10794 | -0.01 | -5.918
-15 | -0.657 | 0.10155 | -0.01 | -6.471
-14.5 | -0.674 | 0.09616 | -0.011 | -7.005
-14 | -0.687 | 0.09159 | -0.011 | -7.503
-13.5 | -0.699 | 0.08607 | -0.011 | -8.12
-13 | -0.708 | 0.08023 | -0.012 | -8.82
-12.5 | -0.712 | 0.07552 | -0.013 | -9.423
-12 | -0.718 | 0.06407 | -0.015 | -11.208
-11.5 | -0.806 | 0.01922 | -0.022 | -41.939
-11 | -0.832 | 0.01163 | -0.024 | -71.496
-10.5 | -0.818 | 0.01066 | -0.025 | -76.703
-10 | -0.797 | 0.01043 | -0.026 | -76.414
-9.5 | -0.767 | 0.00988 | -0.027 | -77.623
-9 | -0.733 | 0.00934 | -0.027 | -78.486
-8.5 | -0.696 | 0.009 | -0.028 | -77.259
-8 | -0.655 | 0.00869 | -0.029 | -75.39
-7.5 | -0.611 | 0.00834 | -0.03 | -73.301
-7 | -0.565 | 0.00799 | -0.03 | -70.68
-6.5 | -0.516 | 0.00776 | -0.031 | -66.463
-6 | -0.464 | 0.00749 | -0.032 | -62.023
-5.5 | -0.411 | 0.00724 | -0.032 | -56.765
-5 | -0.356 | 0.00709 | -0.033 | -50.212
-4.5 | -0.3 | 0.00689 | -0.034 | -43.556
-4 | -0.243 | 0.00668 | -0.035 | -36.316
-3.5 | -0.184 | 0.00656 | -0.035 | -28.077
-3 | -0.125 | 0.00644 | -0.036 | -19.435
-2.5 | -0.066 | 0.00629 | -0.037 | -10.462
-2 | -0.006 | 0.0062 | -0.038 | -0.971
-1.5 | 0.054 | 0.00455 | -0.038 | 11.837
-1 | 0.114 | 0.00449 | -0.039 | 25.389
-0.5 | 0.174 | 0.00445 | -0.04 | 39.155
0 | 0.234 | 0.00449 | -0.041 | 52.227
0.5 | 0.295 | 0.00453 | -0.041 | 65.067
1 | 0.355 | 0.00457 | -0.042 | 77.533
1.5 | 0.415 | 0.00465 | -0.043 | 89.126
2 | 0.475 | 0.00469 | -0.044 | 101.131
2.5 | 0.535 | 0.00479 | -0.044 | 111.491
3 | 0.592 | 0.00493 | -0.045 | 120.029
3.5 | 0.651 | 0.00554 | -0.046 | 117.417
4 | 0.708 | 0.00567 | -0.047 | 124.914
4.5 | 0.764 | 0.00638 | -0.047 | 119.757
5 | 0.818 | 0.00758 | -0.048 | 107.915
5.5 | 0.871 | 0.00897 | -0.049 | 97.132
6 | 0.923 | 0.00932 | -0.049 | 98.959
6.5 | 0.972 | 0.00971 | -0.05 | 100.028
7 | 1.018 | 0.01011 | -0.051 | 100.743
7.5 | 1.061 | 0.01055 | -0.051 | 100.535
8 | 1.099 | 0.01101 | -0.052 | 99.761
8.5 | 1.132 | 0.01151 | -0.053 | 98.391
9 | 1.161 | 0.01208 | -0.053 | 96.087
9.5 | 1.185 | 0.01271 | -0.054 | 93.245
10 | 1.203 | 0.0133 | -0.055 | 90.501
10.5 | 1.216 | 0.01406 | -0.055 | 86.522
11 | 1.224 | 0.015 | -0.056 | 81.578
11.5 | 1.225 | 0.01595 | -0.056 | 76.834
12 | 1.221 | 0.01711 | -0.057 | 71.384
12.5 | 1.206 | 0.01816 | -0.057 | 66.393
13 | 1.183 | 0.01965 | -0.058 | 60.203
13.5 | 1.156 | 0.02121 | -0.058 | 54.492
14 | 1.123 | 0.02313 | -0.058 | 48.54
14.5 | 1.08 | 0.02693 | -0.058 | 40.112
15 | 1.031 | 0.03277 | -0.058 | 31.448
15.5 | 0.956 | 0.05052 | -0.055 | 18.933
16 | 0.848 | 0.10042 | -0.042 | 8.443
16.5 | 0.804 | 0.11542 | -0.038 | 6.968

## 90. Re 7M Mach 0.00 (2)
BIGFOIL.COM POLAR EXPORT
NACA65-313 a=0.5
NACA65-313 a=0.5 |  |  |  | Cl Max: | 1.7005 | at alpha= | 19.5 | deg
XFOIL ncrit=9 |  |  |  | L/D Max: | 129.692 | at alpha= | 2 | deg
Re: | 7000000 |  |  | Cd Min: | 0.05507 | at alpha= | 20 | deg
Mach: | 0 |  |  | Cl=0 at alpha= | -2.0406 | deg
|  |  |  | @ Cl=0.1, Cd= | 0.0050217
|  |  |  | @ Cl=0.4, Cd= | 0.00354
|  |  |  | @ Cl=0.6, Cd= | 0.0054755
alpha (deg) | Cl | Cd | Cm | Cl/Cd
-20 | -1.5509 | 0.03615 | -0.0681 | -42.9018
-19.5 | -1.5572 | 0.03132 | -0.0677 | -49.719
-19 | -1.5513 | 0.02796 | -0.0665 | -55.4828
-18.5 | -1.547 | 0.02485 | -0.0642 | -62.2535
-18 | -1.5341 | 0.02263 | -0.0615 | -67.7905
-17 | -1.4957 | 0.01955 | -0.0553 | -76.5064
-16.5 | -1.4799 | 0.01853 | -0.0501 | -79.8651
-16 | -1.4556 | 0.01767 | -0.0458 | -82.3769
-15.5 | -1.4193 | 0.01679 | -0.0437 | -84.5325
-15 | -1.3779 | 0.01608 | -0.0422 | -85.6903
-14.5 | -1.3349 | 0.01537 | -0.0409 | -86.851
-14 | -1.289 | 0.01477 | -0.04 | -87.2715
-13.5 | -1.242 | 0.01419 | -0.0392 | -87.5264
-13 | -1.198 | 0.01318 | -0.038 | -90.8953
-12.5 | -1.151 | 0.01238 | -0.0372 | -92.9725
-12 | -1.102 | 0.0117 | -0.0366 | -94.188
-11.5 | -1.0516 | 0.01112 | -0.0362 | -94.5683
-11 | -0.9997 | 0.01066 | -0.0361 | -93.7805
-10.5 | -0.9474 | 0.01017 | -0.0359 | -93.1563
-10 | -0.8941 | 0.00978 | -0.0359 | -91.4213
-9.5 | -0.8405 | 0.00938 | -0.036 | -89.6055
-9 | -0.7863 | 0.009 | -0.0361 | -87.3667
-8.5 | -0.7316 | 0.00867 | -0.0363 | -84.3829
-8 | -0.6774 | 0.00821 | -0.0364 | -82.5091
-7.5 | -0.6225 | 0.00783 | -0.0365 | -79.5019
-7 | -0.5668 | 0.00752 | -0.0369 | -75.3723
-6.5 | -0.5106 | 0.00727 | -0.0372 | -70.2338
-6 | -0.4541 | 0.00702 | -0.0377 | -64.6866
-5.5 | -0.3973 | 0.00682 | -0.0382 | -58.2551
-5 | -0.3406 | 0.00655 | -0.0386 | -52
-4.5 | -0.2836 | 0.00635 | -0.0391 | -44.6614
-4 | -0.2261 | 0.00619 | -0.0397 | -36.5267
-3.5 | -0.1686 | 0.006 | -0.0403 | -28.1
-3 | -0.111 | 0.00586 | -0.0409 | -18.942
-2.5 | -0.0532 | 0.00571 | -0.0416 | -9.317
-2 | 0.0047 | 0.00555 | -0.0422 | 0.84685
-1.5 | 0.0619 | 0.00529 | -0.0428 | 11.7013
-1 | 0.1187 | 0.00489 | -0.0435 | 24.274
-0.5 | 0.175 | 0.00438 | -0.0441 | 39.9543
0 | 0.2312 | 0.0039 | -0.0447 | 59.2821
0.5 | 0.2883 | 0.00357 | -0.0454 | 80.7563
1 | 0.3466 | 0.00354 | -0.0462 | 97.9096
1.5 | 0.4049 | 0.00354 | -0.047 | 114.3785
2 | 0.463 | 0.00357 | -0.0477 | 129.6919
2.5 | 0.5177 | 0.00408 | -0.048 | 126.8873
3 | 0.5683 | 0.00502 | -0.0478 | 113.2072
3.5 | 0.6198 | 0.00576 | -0.0477 | 107.6042
4 | 0.6714 | 0.0064 | -0.0475 | 104.9062
4.5 | 0.7225 | 0.00702 | -0.0472 | 102.9202
5 | 0.7749 | 0.00747 | -0.047 | 103.7349
5.5 | 0.8284 | 0.00777 | -0.0471 | 106.6152
6 | 0.8812 | 0.0081 | -0.047 | 108.7901
6.5 | 0.934 | 0.00839 | -0.0469 | 111.323
7 | 0.985 | 0.00877 | -0.0466 | 112.3147
7.5 | 1.0362 | 0.00909 | -0.0463 | 113.9934
8 | 1.0854 | 0.00946 | -0.0456 | 114.7357
8.5 | 1.1322 | 0.00991 | -0.0445 | 114.2482
9 | 1.1777 | 0.01027 | -0.0431 | 114.6738
9.5 | 1.2258 | 0.01068 | -0.0424 | 114.7753
10 | 1.2683 | 0.01126 | -0.0408 | 112.6377
10.5 | 1.3027 | 0.0119 | -0.0375 | 109.4706
11 | 1.3319 | 0.01253 | -0.0335 | 106.2969
11.5 | 1.3639 | 0.01324 | -0.0304 | 103.0136
12 | 1.3948 | 0.01412 | -0.0274 | 98.7819
12.5 | 1.4241 | 0.01518 | -0.0244 | 93.8142
13 | 1.4521 | 0.0164 | -0.0215 | 88.5427
13.5 | 1.4799 | 0.01771 | -0.0189 | 83.563
14 | 1.5083 | 0.01907 | -0.0166 | 79.0928
14.5 | 1.5359 | 0.02055 | -0.0144 | 74.7397
15 | 1.5602 | 0.02231 | -0.0122 | 69.9328
15.5 | 1.583 | 0.02424 | -0.01 | 65.3053
16 | 1.6009 | 0.02663 | -0.0078 | 60.1164
16.5 | 1.6217 | 0.02887 | -0.006 | 56.1725
17 | 1.6409 | 0.03138 | -0.0044 | 52.2913
17.5 | 1.6581 | 0.03417 | -0.003 | 48.525
18 | 1.6737 | 0.03725 | -0.0019 | 44.9315
18.5 | 1.6856 | 0.04079 | -0.0009 | 41.3239
19 | 1.6947 | 0.04481 | -0.0003 | 37.8197
19.5 | 1.7005 | 0.04935 | 0.0001 | 34.458
20 | 1.6982 | 0.05507 | 0 | 30.8371

## 91. Re 7M Mach 0.10 (1)
BIGFOIL.COM POLAR EXPORT
NACA65-313 a=0.5
NACA65-313 a=0.5 |  |  |  | Cl Max: | 1.215 | at alpha= | 11 | deg
JavaFoil+Calcfoil stall+Eppler ext transition |  |  |  | L/D Max: | 125.705 | at alpha= | 4 | deg
Re: | 7000000 |  |  | Cd Min: | 0.0045 | at alpha= | -1 | deg
Mach: | 0.1 |  |  | Cl=0 at alpha= | -1.95 | deg
|  |  |  | @ Cl=0.1, Cd= | 0.0045098
|  |  |  | @ Cl=0.4, Cd= | 0.0046177
|  |  |  | @ Cl=0.6, Cd= | 0.0049725
alpha (deg) | Cl | Cd | Cm | Cl/Cd
-16 | -0.58 | 0.11797 | -0.009 | -4.918
-15.5 | -0.603 | 0.10991 | -0.009 | -5.49
-15 | -0.625 | 0.10385 | -0.01 | -6.023
-14.5 | -0.645 | 0.09806 | -0.01 | -6.582
-14 | -0.663 | 0.09282 | -0.011 | -7.143
-13.5 | -0.678 | 0.08754 | -0.011 | -7.746
-13 | -0.69 | 0.08193 | -0.012 | -8.419
-12.5 | -0.698 | 0.07653 | -0.013 | -9.114
-12 | -0.701 | 0.06866 | -0.014 | -10.209
-11.5 | -0.703 | 0.06047 | -0.016 | -11.621
-11 | -0.817 | 0.01246 | -0.024 | -65.575
-10.5 | -0.812 | 0.01071 | -0.025 | -75.82
-10 | -0.79 | 0.00953 | -0.026 | -82.977
-9.5 | -0.765 | 0.00997 | -0.027 | -76.656
-9 | -0.732 | 0.00952 | -0.028 | -76.889
-8.5 | -0.696 | 0.00909 | -0.028 | -76.555
-8 | -0.656 | 0.00876 | -0.029 | -74.846
-7.5 | -0.612 | 0.00835 | -0.03 | -73.335
-7 | -0.566 | 0.00808 | -0.03 | -70.085
-6.5 | -0.517 | 0.00781 | -0.031 | -66.202
-6 | -0.466 | 0.00755 | -0.032 | -61.709
-5.5 | -0.413 | 0.00731 | -0.033 | -56.462
-5 | -0.358 | 0.00709 | -0.033 | -50.476
-4.5 | -0.301 | 0.00688 | -0.034 | -43.813
-4 | -0.244 | 0.00674 | -0.035 | -36.148
-3.5 | -0.185 | 0.00657 | -0.036 | -28.178
-3 | -0.126 | 0.00645 | -0.036 | -19.504
-2.5 | -0.066 | 0.00632 | -0.037 | -10.458
-2 | -0.006 | 0.00621 | -0.038 | -0.975
-1.5 | 0.054 | 0.00454 | -0.039 | 11.924
-1 | 0.115 | 0.0045 | -0.039 | 25.448
-0.5 | 0.175 | 0.0045 | -0.04 | 38.931
0 | 0.236 | 0.00451 | -0.041 | 52.219
0.5 | 0.296 | 0.00451 | -0.042 | 65.606
1 | 0.356 | 0.00456 | -0.042 | 78.1
1.5 | 0.417 | 0.00464 | -0.043 | 89.87
2 | 0.477 | 0.00472 | -0.044 | 100.999
2.5 | 0.537 | 0.00478 | -0.045 | 112.407
3 | 0.595 | 0.00492 | -0.045 | 120.875
3.5 | 0.654 | 0.00554 | -0.046 | 118.094
4 | 0.712 | 0.00566 | -0.047 | 125.705
4.5 | 0.768 | 0.00639 | -0.048 | 120.23
5 | 0.822 | 0.0076 | -0.048 | 108.169
5.5 | 0.875 | 0.00905 | -0.049 | 96.727
6 | 0.926 | 0.00939 | -0.05 | 98.663
6.5 | 0.975 | 0.00978 | -0.05 | 99.724
7 | 1.022 | 0.0102 | -0.051 | 100.195
7.5 | 1.064 | 0.01063 | -0.052 | 100.134
8 | 1.101 | 0.01111 | -0.052 | 99.136
8.5 | 1.134 | 0.01163 | -0.053 | 97.522
9 | 1.162 | 0.01222 | -0.054 | 95.039
9.5 | 1.184 | 0.01287 | -0.054 | 91.991
10 | 1.201 | 0.01352 | -0.055 | 88.792
10.5 | 1.211 | 0.01425 | -0.055 | 84.985
11 | 1.215 | 0.01533 | -0.056 | 79.301
11.5 | 1.214 | 0.01628 | -0.056 | 74.58
12 | 1.207 | 0.01734 | -0.057 | 69.599
12.5 | 1.187 | 0.01865 | -0.057 | 63.639
13 | 1.16 | 0.02003 | -0.058 | 57.902
13.5 | 1.126 | 0.02197 | -0.058 | 51.24
14 | 1.086 | 0.02423 | -0.058 | 44.839
14.5 | 1.032 | 0.03027 | -0.058 | 34.094
15 | 0.981 | 0.03578 | -0.057 | 27.417
15.5 | 0.831 | 0.10218 | -0.039 | 8.131
16 | 0.791 | 0.11124 | -0.037 | 7.109

## 92. Re 7M Mach 0.10 (2)
BIGFOIL.COM POLAR EXPORT
NACA65-313 a=0.5
NACA65-313 a=0.5 |  |  |  | Cl Max: | 1.6823 | at alpha= | 20 | deg
XFOIL ncrit=9 |  |  |  | L/D Max: | 130.14 | at alpha= | 2 | deg
Re: | 7000000 |  |  | Cd Min: | 0.05972 | at alpha= | 20 | deg
Mach: | 0.1 |  |  | Cl=0 at alpha= | -2.0413 | deg
|  |  |  | @ Cl=0.1, Cd= | 0.005011
|  |  |  | @ Cl=0.4, Cd= | 0.0035487
|  |  |  | @ Cl=0.6, Cd= | 0.0054009
alpha (deg) | Cl | Cd | Cm | Cl/Cd
-20 | -1.5046 | 0.04367 | -0.0699 | -34.4539
-19.5 | -1.5134 | 0.0377 | -0.0714 | -40.1432
-19 | -1.515 | 0.033 | -0.0714 | -45.9091
-18.5 | -1.5174 | 0.02878 | -0.0702 | -52.7241
-18 | -1.5132 | 0.02552 | -0.068 | -59.2947
-16.5 | -1.4713 | 0.01973 | -0.0571 | -74.5717
-16 | -1.4535 | 0.01863 | -0.0519 | -78.0193
-15.5 | -1.4255 | 0.01763 | -0.048 | -80.8565
-15 | -1.3859 | 0.0168 | -0.046 | -82.494
-14.5 | -1.3438 | 0.01598 | -0.0442 | -84.0926
-14 | -1.2983 | 0.01531 | -0.0429 | -84.8008
-13.5 | -1.2513 | 0.01466 | -0.0418 | -85.3547
-13 | -1.204 | 0.01393 | -0.0408 | -86.4322
-12.5 | -1.1592 | 0.01283 | -0.0394 | -90.3507
-12 | -1.1104 | 0.01204 | -0.0385 | -92.2259
-11.5 | -1.0597 | 0.01139 | -0.0379 | -93.0378
-11 | -1.0073 | 0.0109 | -0.0376 | -92.4128
-10.5 | -0.9547 | 0.01037 | -0.0372 | -92.0636
-10 | -0.9008 | 0.00995 | -0.0371 | -90.5327
-9.5 | -0.8467 | 0.00952 | -0.037 | -88.9391
-9 | -0.7921 | 0.00911 | -0.037 | -86.9484
-8.5 | -0.737 | 0.00875 | -0.037 | -84.2286
-8 | -0.6818 | 0.00835 | -0.0371 | -81.6527
-7.5 | -0.6268 | 0.00789 | -0.0372 | -79.4423
-7 | -0.5707 | 0.00757 | -0.0374 | -75.3897
-6.5 | -0.5141 | 0.0073 | -0.0377 | -70.4247
-6 | -0.4571 | 0.00704 | -0.0381 | -64.929
-5.5 | -0.3999 | 0.00684 | -0.0385 | -58.4649
-5 | -0.3427 | 0.00657 | -0.039 | -52.1613
-4.5 | -0.2853 | 0.00636 | -0.0395 | -44.8585
-4 | -0.2274 | 0.0062 | -0.04 | -36.6774
-3.5 | -0.1695 | 0.00602 | -0.0406 | -28.1561
-3 | -0.1116 | 0.00587 | -0.0412 | -19.0119
-2.5 | -0.0533 | 0.00571 | -0.0418 | -9.3345
-2 | 0.0048 | 0.00555 | -0.0425 | 0.86486
-1 | 0.1196 | 0.0049 | -0.0437 | 24.4082
-0.5 | 0.1762 | 0.00439 | -0.0444 | 40.1367
0 | 0.2327 | 0.0039 | -0.045 | 59.6667
0.5 | 0.2901 | 0.00357 | -0.0457 | 81.2605
1 | 0.3488 | 0.00354 | -0.0465 | 98.5311
1.5 | 0.4074 | 0.00355 | -0.0472 | 114.7606
2 | 0.4659 | 0.00358 | -0.048 | 130.1397
2.5 | 0.5209 | 0.00408 | -0.0483 | 127.6716
3.5 | 0.6233 | 0.00579 | -0.0479 | 107.6511
4 | 0.675 | 0.00644 | -0.0476 | 104.8137
4.5 | 0.7264 | 0.00706 | -0.0473 | 102.8895
5 | 0.7792 | 0.0075 | -0.0471 | 103.8933
5.5 | 0.8329 | 0.00781 | -0.0471 | 106.6453
6 | 0.886 | 0.00814 | -0.047 | 108.8452
6.5 | 0.939 | 0.00844 | -0.0468 | 111.2559
7 | 0.9904 | 0.00882 | -0.0464 | 112.2902
7.5 | 1.0417 | 0.00915 | -0.046 | 113.847
8 | 1.0908 | 0.00955 | -0.0452 | 114.2199
8.5 | 1.1378 | 0.00999 | -0.044 | 113.8939
9 | 1.1828 | 0.01036 | -0.0423 | 114.1699
9.5 | 1.2309 | 0.0108 | -0.0415 | 113.9722
10 | 1.2723 | 0.01142 | -0.0395 | 111.4098
10.5 | 1.3021 | 0.01206 | -0.0352 | 107.9685
11 | 1.3328 | 0.01276 | -0.0314 | 104.4514
11.5 | 1.3653 | 0.01354 | -0.0283 | 100.8346
12 | 1.396 | 0.01451 | -0.0252 | 96.2095
12.5 | 1.4248 | 0.01568 | -0.0222 | 90.8673
13 | 1.4519 | 0.01703 | -0.0192 | 85.2554
13.5 | 1.4824 | 0.01829 | -0.0168 | 81.0498
14 | 1.5101 | 0.01978 | -0.0144 | 76.3448
14.5 | 1.5363 | 0.02145 | -0.012 | 71.6224
15 | 1.5594 | 0.0234 | -0.0096 | 66.641
15.5 | 1.5801 | 0.0256 | -0.0073 | 61.7227
16 | 1.6 | 0.02796 | -0.0052 | 57.2246
16.5 | 1.6205 | 0.03039 | -0.0034 | 53.3235
17 | 1.6383 | 0.03317 | -0.0018 | 49.391
17.5 | 1.6527 | 0.0364 | -0.0004 | 45.4038
18 | 1.6663 | 0.03984 | 0.0007 | 41.8248
18.5 | 1.6717 | 0.04428 | 0.0017 | 37.7529
19 | 1.677 | 0.04897 | 0.0022 | 34.2455
19.5 | 1.6792 | 0.05426 | 0.0021 | 30.9473
20 | 1.6823 | 0.05972 | 0.0016 | 28.1698

## 93. Re 7M Mach 0.25 (1)
BIGFOIL.COM POLAR EXPORT
NACA65-313 a=0.5
NACA65-313 a=0.5 |  |  |  | Cl Max: | 1.171 | at alpha= | 10 | deg
JavaFoil+Calcfoil stall+Eppler ext transition |  |  |  | L/D Max: | 124.442 | at alpha= | 4 | deg
Re: | 7000000 |  |  | Cd Min: | 0.00451 | at alpha= | -0.5 | deg
Mach: | 0.25 |  |  | Cl=0 at alpha= | -1.9516 | deg
|  |  |  | @ Cl=0.1, Cd= | 0.0045474
|  |  |  | @ Cl=0.4, Cd= | 0.0046584
|  |  |  | @ Cl=0.6, Cd= | 0.11349
alpha (deg) | Cl | Cd | Cm | Cl/Cd
-14.5 | -0.394 | 0.11111 | -0.01 | -3.549
-14 | -0.449 | 0.10191 | -0.01 | -4.404
-13.5 | -0.498 | 0.09536 | -0.011 | -5.223
-13 | -0.541 | 0.08886 | -0.011 | -6.092
-12.5 | -0.577 | 0.08348 | -0.011 | -6.907
-12 | -0.6 | 0.07795 | -0.012 | -7.693
-11.5 | -0.616 | 0.07279 | -0.012 | -8.464
-11 | -0.623 | 0.06733 | -0.013 | -9.246
-10.5 | -0.624 | 0.06069 | -0.015 | -10.28
-10 | -0.619 | 0.05582 | -0.016 | -11.08
-9.5 | -0.732 | 0.01071 | -0.027 | -68.408
-9 | -0.718 | 0.01008 | -0.028 | -71.242
-8.5 | -0.689 | 0.00946 | -0.029 | -72.853
-8 | -0.655 | 0.00909 | -0.03 | -72.056
-7.5 | -0.616 | 0.00869 | -0.03 | -70.889
-7 | -0.573 | 0.00831 | -0.031 | -68.933
-6.5 | -0.525 | 0.008 | -0.032 | -65.648
-6 | -0.475 | 0.00767 | -0.033 | -61.866
-5.5 | -0.422 | 0.00739 | -0.033 | -57.077
-5 | -0.366 | 0.0072 | -0.034 | -50.808
-4.5 | -0.309 | 0.00702 | -0.035 | -43.989
-4 | -0.25 | 0.00685 | -0.036 | -36.499
-3.5 | -0.19 | 0.00666 | -0.036 | -28.521
-3 | -0.129 | 0.00654 | -0.037 | -19.765
-2.5 | -0.068 | 0.00637 | -0.038 | -10.656
-2 | -0.006 | 0.00624 | -0.039 | -0.995
-1.5 | 0.056 | 0.00459 | -0.04 | 12.134
-1 | 0.118 | 0.00453 | -0.04 | 25.984
-0.5 | 0.18 | 0.00451 | -0.041 | 39.912
0 | 0.242 | 0.00453 | -0.042 | 53.503
0.5 | 0.304 | 0.00458 | -0.043 | 66.446
1 | 0.366 | 0.00462 | -0.043 | 79.297
1.5 | 0.428 | 0.00469 | -0.044 | 91.387
2 | 0.49 | 0.00478 | -0.045 | 102.559
2.5 | 0.552 | 0.00483 | -0.046 | 114.27
3 | 0.611 | 0.005 | -0.047 | 122.158
3.5 | 0.672 | 0.0054 | -0.047 | 124.324
4 | 0.73 | 0.00587 | -0.048 | 124.442
4.5 | 0.786 | 0.00866 | -0.049 | 90.822
5 | 0.842 | 0.00898 | -0.049 | 93.744
5.5 | 0.895 | 0.00933 | -0.05 | 95.941
6 | 0.946 | 0.00974 | -0.051 | 97.153
6.5 | 0.995 | 0.0102 | -0.052 | 97.535
7 | 1.04 | 0.01066 | -0.052 | 97.581
7.5 | 1.08 | 0.01116 | -0.053 | 96.767
8 | 1.112 | 0.01176 | -0.054 | 94.596
8.5 | 1.139 | 0.0124 | -0.054 | 91.85
9 | 1.158 | 0.01307 | -0.055 | 88.549
9.5 | 1.169 | 0.0138 | -0.055 | 84.684
10 | 1.171 | 0.01462 | -0.056 | 80.074
10.5 | 1.163 | 0.01574 | -0.057 | 73.886
11 | 1.145 | 0.01691 | -0.057 | 67.72
11.5 | 1.117 | 0.01838 | -0.058 | 60.793
12 | 1.078 | 0.02028 | -0.058 | 53.136
12.5 | 0.993 | 0.02818 | -0.056 | 35.216
13 | 0.815 | 0.08133 | -0.037 | 10.016
13.5 | 0.744 | 0.09375 | -0.032 | 7.931
14 | 0.673 | 0.10322 | -0.03 | 6.52
14.5 | 0.599 | 0.10942 | -0.03 | 5.47
15 | 0.52 | 0.11349 | -0.031 | 4.579

## 94. Re 7M Mach 0.25 (2)
BIGFOIL.COM POLAR EXPORT
NACA65-313 a=0.5
NACA65-313 a=0.5 |  |  |  | Cl Max: | 1.5847 | at alpha= | 16.5 | deg
XFOIL ncrit=9 |  |  |  | L/D Max: | 133.889 | at alpha= | 2 | deg
Re: | 7000000 |  |  | Cd Min: | 0.22194 | at alpha= | -20 | deg
Mach: | 0.25 |  |  | Cl=0 at alpha= | -2.0482 | deg
|  |  |  | @ Cl=0.1, Cd= | 0.0051254
|  |  |  | @ Cl=0.4, Cd= | 0.0035665
|  |  |  | @ Cl=0.6, Cd= | 0.0052569
alpha (deg) | Cl | Cd | Cm | Cl/Cd
-20 | -0.6921 | 0.22194 | 0.0345 | -3.1184
-19.5 | -0.6721 | 0.21653 | 0.0303 | -3.104
-19 | -0.6587 | 0.20822 | 0.0253 | -3.1635
-18.5 | -0.6431 | 0.20089 | 0.0207 | -3.2013
-18 | -0.6365 | 0.19006 | 0.0149 | -3.3489
-17 | -1.1689 | 0.06063 | -0.0698 | -19.2792
-16.5 | -1.2105 | 0.04805 | -0.0784 | -25.1925
-16 | -1.2501 | 0.03738 | -0.0847 | -33.443
-15.5 | -1.284 | 0.03113 | -0.0826 | -41.2464
-15 | -1.2784 | 0.02787 | -0.0796 | -45.8701
-14.5 | -1.2725 | 0.02504 | -0.0753 | -50.8187
-14 | -1.2596 | 0.02299 | -0.07 | -54.789
-13.5 | -1.2587 | 0.02055 | -0.0621 | -61.2506
-13 | -1.2241 | 0.01886 | -0.0582 | -64.9046
-12.5 | -1.1834 | 0.01733 | -0.055 | -68.2862
-12 | -1.1372 | 0.01603 | -0.0524 | -70.942
-11.5 | -1.0968 | 0.01397 | -0.0492 | -78.5111
-11 | -1.045 | 0.01292 | -0.0474 | -80.8824
-10.5 | -0.9909 | 0.01208 | -0.0458 | -82.0281
-10 | -0.9345 | 0.01144 | -0.0447 | -81.6871
-9.5 | -0.879 | 0.01069 | -0.0436 | -82.2264
-9 | -0.8229 | 0.00999 | -0.0426 | -82.3724
-8.5 | -0.7659 | 0.00938 | -0.0419 | -81.6525
-8 | -0.7079 | 0.0089 | -0.0414 | -79.5393
-7.5 | -0.6497 | 0.00844 | -0.041 | -76.9787
-7 | -0.5923 | 0.00786 | -0.0406 | -75.3562
-6.5 | -0.5331 | 0.00753 | -0.0405 | -70.7968
-6 | -0.4737 | 0.00723 | -0.0406 | -65.5187
-5.5 | -0.4141 | 0.00697 | -0.0407 | -59.4118
-5 | -0.3542 | 0.00673 | -0.041 | -52.63
-4.5 | -0.2948 | 0.00646 | -0.0413 | -45.6347
-4 | -0.2348 | 0.00625 | -0.0417 | -37.568
-3.5 | -0.1746 | 0.0061 | -0.0422 | -28.623
-3 | -0.1146 | 0.00591 | -0.0427 | -19.3909
-2.5 | -0.0543 | 0.00576 | -0.0434 | -9.4271
-2 | 0.0058 | 0.00561 | -0.044 | 1.0339
-1.5 | 0.0654 | 0.00536 | -0.0446 | 12.2015
-1 | 0.1244 | 0.00496 | -0.0452 | 25.0806
-0.5 | 0.1826 | 0.00443 | -0.0458 | 41.219
0 | 0.2409 | 0.00391 | -0.0465 | 61.6113
0.5 | 0.3001 | 0.0036 | -0.0472 | 83.3611
1 | 0.3608 | 0.00356 | -0.048 | 101.3483
1.5 | 0.4214 | 0.00357 | -0.0488 | 118.0392
2 | 0.482 | 0.0036 | -0.0496 | 133.8889
2.5 | 0.5389 | 0.00409 | -0.0498 | 131.7604
3 | 0.5905 | 0.00511 | -0.0494 | 115.5577
3.5 | 0.6429 | 0.00592 | -0.049 | 108.598
4 | 0.6953 | 0.00664 | -0.0485 | 104.7139
4.5 | 0.7476 | 0.00729 | -0.0478 | 102.5514
5 | 0.8022 | 0.0077 | -0.0475 | 104.1818
5.5 | 0.8575 | 0.00803 | -0.0472 | 106.787
6 | 0.9122 | 0.00837 | -0.0468 | 108.9845
6.5 | 0.9657 | 0.00875 | -0.0461 | 110.3657
7 | 1.0186 | 0.00912 | -0.0452 | 111.6886
7.5 | 1.07 | 0.00953 | -0.0441 | 112.277
8 | 1.1175 | 0.01005 | -0.0422 | 111.194
8.5 | 1.1643 | 0.01048 | -0.0401 | 111.0973
9 | 1.2021 | 0.0109 | -0.0362 | 110.2844
9.5 | 1.2417 | 0.01158 | -0.033 | 107.228
10 | 1.2716 | 0.01246 | -0.0284 | 102.0546
10.5 | 1.3059 | 0.01336 | -0.0247 | 97.747
11 | 1.3395 | 0.01442 | -0.0212 | 92.8918
11.5 | 1.3718 | 0.01565 | -0.0179 | 87.655
12 | 1.4001 | 0.01723 | -0.0142 | 81.2594
12.5 | 1.4317 | 0.01872 | -0.0112 | 76.4797
13 | 1.4608 | 0.02046 | -0.0081 | 71.3978
13.5 | 1.4852 | 0.0226 | -0.0049 | 65.7168
14 | 1.5078 | 0.02499 | -0.0018 | 60.3361
14.5 | 1.5312 | 0.02744 | 0.0009 | 55.8017
15 | 1.5499 | 0.03038 | 0.0035 | 51.0171
15.5 | 1.5673 | 0.03362 | 0.0059 | 46.6181
16 | 1.5787 | 0.03758 | 0.008 | 42.009
16.5 | 1.5847 | 0.04226 | 0.0098 | 37.4988
17 | 1.5835 | 0.04797 | 0.0109 | 33.0102
17.5 | 1.5729 | 0.05508 | 0.011 | 28.5566
18 | 1.5669 | 0.06224 | 0.0103 | 25.1751
18.5 | 1.5479 | 0.07158 | 0.008 | 21.6248
19 | 1.5237 | 0.08235 | 0.004 | 18.5027
19.5 | 1.4915 | 0.09522 | -0.0021 | 15.6637
20 | 1.453 | 0.11015 | -0.0105 | 13.1911

## 95. Re 7M Mach 0.50 (1)
BIGFOIL.COM POLAR EXPORT
NACA65-313 a=0.5
NACA65-313 a=0.5 |  |  |  | Cl Max: | 1.187 | at alpha= | 20 | deg
JavaFoil+Calcfoil stall+Eppler ext transition |  |  |  | L/D Max: | 135.511 | at alpha= | 3 | deg
Re: | 7000000 |  |  | Cd Min: | 0.00462 | at alpha= | -0.5 | deg
Mach: | 0.5 |  |  | Cl=0 at alpha= | -1.9493 | deg
|  |  |  | @ Cl=0.1, Cd= | 0.0053997
|  |  |  | @ Cl=0.4, Cd= | 0.0047761
|  |  |  | @ Cl=0.6, Cd= | 0.0049146
alpha (deg) | Cl | Cd | Cm | Cl/Cd
-20 | -0.987 | 0.1536 | -0.009 | -6.423
-19.5 | -0.96 | 0.14819 | -0.01 | -6.476
-19 | -0.937 | 0.14479 | -0.01 | -6.47
-18.5 | -0.909 | 0.13744 | -0.01 | -6.61
-18 | -0.88 | 0.13427 | -0.011 | -6.552
-17.5 | -0.851 | 0.12929 | -0.011 | -6.583
-17 | -0.825 | 0.12497 | -0.011 | -6.598
-16.5 | -0.798 | 0.1278 | -0.011 | -6.248
-16 | -0.771 | 0.1191 | -0.012 | -6.475
-15.5 | -0.743 | 0.11471 | -0.012 | -6.474
-15 | -0.716 | 0.1051 | -0.012 | -6.814
-14.5 | -0.69 | 0.09801 | -0.013 | -7.035
-14 | -0.663 | 0.09134 | -0.013 | -7.256
-13.5 | -0.634 | 0.09906 | -0.013 | -6.402
-13 | -0.607 | 0.0915 | -0.013 | -6.633
-12.5 | -0.58 | 0.08294 | -0.014 | -6.997
-12 | -0.555 | 0.07538 | -0.015 | -7.358
-11.5 | -0.53 | 0.06859 | -0.016 | -7.722
-11 | -0.51 | 0.05821 | -0.019 | -8.756
-10.5 | -0.469 | 0.07528 | -0.014 | -6.235
-10 | -0.442 | 0.06671 | -0.015 | -6.632
-9.5 | -0.416 | 0.05974 | -0.016 | -6.963
-9 | -0.39 | 0.05436 | -0.017 | -7.171
-8.5 | -0.425 | 0.01432 | -0.031 | -29.663
-8 | -0.411 | 0.01031 | -0.033 | -39.833
-7.5 | -0.305 | 0.05176 | -0.015 | -5.889
-7 | -0.278 | 0.04569 | -0.017 | -6.083
-6.5 | -0.39 | 0.04112 | -0.019 | -9.484
-6 | -0.48 | 0.00887 | -0.037 | -54.112
-5.5 | -0.445 | 0.0083 | -0.037 | -53.593
-5 | -0.395 | 0.00787 | -0.038 | -50.213
-4.5 | -0.338 | 0.00756 | -0.039 | -44.729
-4 | -0.276 | 0.00728 | -0.04 | -37.875
-3.5 | -0.211 | 0.00705 | -0.041 | -29.897
-3 | -0.144 | 0.00683 | -0.042 | -21.061
-2.5 | -0.076 | 0.00665 | -0.043 | -11.386
-2 | -0.007 | 0.00647 | -0.043 | -1.072
-1.5 | 0.062 | 0.00629 | -0.044 | 9.88
-1 | 0.132 | 0.00465 | -0.045 | 28.292
-0.5 | 0.201 | 0.00462 | -0.046 | 43.538
0 | 0.271 | 0.00465 | -0.047 | 58.168
0.5 | 0.34 | 0.00475 | -0.048 | 71.626
1 | 0.409 | 0.00478 | -0.049 | 85.595
1.5 | 0.479 | 0.00488 | -0.049 | 98.159
2 | 0.548 | 0.00499 | -0.05 | 109.722
2.5 | 0.617 | 0.00489 | -0.051 | 125.999
3 | 0.682 | 0.00503 | -0.052 | 135.511
3.5 | 0.748 | 0.0057 | -0.053 | 131.18
4 | 0.81 | 0.00701 | -0.054 | 115.557
4.5 | 0.866 | 0.00989 | -0.054 | 87.552
5 | 0.923 | 0.01041 | -0.055 | 88.635
5.5 | 0.974 | 0.01099 | -0.056 | 88.644
6 | 1.019 | 0.01168 | -0.056 | 87.265
6.5 | 1.053 | 0.01242 | -0.057 | 84.794
7 | 1.07 | 0.01339 | -0.058 | 79.904
7.5 | 1.041 | 0.0145 | -0.058 | 71.775
8 | 0.542 | 0.05376 | -0.028 | 10.087
8.5 | 0.686 | 0.01699 | -0.06 | 40.379
9 | 0.597 | 0.05888 | -0.03 | 10.136
9.5 | 0.749 | 0.01822 | -0.061 | 41.097
10 | 0.778 | 0.01991 | -0.062 | 39.064
10.5 | 0.804 | 0.02218 | -0.062 | 36.257
11 | 0.705 | 0.07471 | -0.034 | 9.439
11.5 | 0.731 | 0.08158 | -0.034 | 8.962
12 | 0.893 | 0.02578 | -0.064 | 34.644
12.5 | 0.885 | 0.03919 | -0.061 | 22.587
13 | 0.813 | 0.09179 | -0.038 | 8.857
13.5 | 0.839 | 0.10199 | -0.038 | 8.227
14 | 0.865 | 0.09618 | -0.039 | 8.999
14.5 | 0.892 | 0.10389 | -0.039 | 8.585
15 | 0.922 | 0.10995 | -0.042 | 8.387
15.5 | 0.944 | 0.11392 | -0.04 | 8.284
16 | 0.97 | 0.11798 | -0.041 | 8.224
16.5 | 1.003 | 0.12087 | -0.045 | 8.299
17 | 1.038 | 0.12238 | -0.049 | 8.482
17.5 | 1.05 | 0.13028 | -0.044 | 8.063
18 | 1.079 | 0.13281 | -0.046 | 8.127
18.5 | 1.123 | 0.12851 | -0.053 | 8.737
19 | 1.165 | 0.12445 | -0.057 | 9.361
19.5 | 1.157 | 0.14858 | -0.048 | 7.784
20 | 1.187 | 0.14882 | -0.05 | 7.978

## 96. Re 7M Mach 0.50 (2)
BIGFOIL.COM POLAR EXPORT
NACA65-313 a=0.5
NACA65-313 a=0.5 |  |  |  | Cl Max: | 1.2018 | at alpha= | 9.5 | deg
XFOIL ncrit=9 |  |  |  | L/D Max: | 151.144 | at alpha= | 2.5 | deg
Re: | 7000000 |  |  | Cd Min: | 0.25637 | at alpha= | -20 | deg
Mach: | 0.5 |  |  | Cl=0 at alpha= | -2.0779 | deg
|  |  |  | @ Cl=0.1, Cd= | 0.0055173
|  |  |  | @ Cl=0.4, Cd= | 0.003671
|  |  |  | @ Cl=0.6, Cd= | 0.0039885
alpha (deg) | Cl | Cd | Cm | Cl/Cd
-20 | -0.7236 | 0.25637 | 0.047 | -2.8225
-18 | -0.6429 | 0.22133 | 0.0267 | -2.9047
-17.5 | -0.6245 | 0.21234 | 0.0216 | -2.941
-17 | -0.6044 | 0.20405 | 0.0166 | -2.962
-16.5 | -0.5844 | 0.19563 | 0.0116 | -2.9873
-16 | -0.5682 | 0.18583 | 0.0062 | -3.0576
-15.5 | -0.5501 | 0.17702 | 0.001 | -3.1076
-15 | -0.5284 | 0.16964 | -0.0037 | -3.1148
-14.5 | -0.5137 | 0.16009 | -0.0091 | -3.2088
-14 | -0.4996 | 0.15068 | -0.0145 | -3.3156
-13.5 | -0.4815 | 0.14282 | -0.0192 | -3.3714
-13 | -0.4644 | 0.13486 | -0.0239 | -3.4436
-12.5 | -0.4566 | 0.12476 | -0.0296 | -3.6598
-12 | -0.4455 | 0.11591 | -0.0347 | -3.8435
-11.5 | -0.4467 | 0.10503 | -0.0411 | -4.2531
-10.5 | -0.4461 | 0.08567 | -0.0529 | -5.2072
-10 | -0.4527 | 0.07548 | -0.0594 | -5.9976
-9.5 | -0.463 | 0.06457 | -0.067 | -7.1705
-9 | -0.4891 | 0.05044 | -0.0795 | -9.6967
-8.5 | -0.5257 | 0.04158 | -0.0833 | -12.6431
-8 | -0.5681 | 0.03559 | -0.0781 | -15.9623
-7.5 | -0.5922 | 0.02846 | -0.0722 | -20.8082
-7 | -0.6024 | 0.02001 | -0.066 | -30.1049
-6.5 | -0.5878 | 0.01253 | -0.06 | -46.9114
-6 | -0.5361 | 0.00961 | -0.0561 | -55.7856
-5.5 | -0.4733 | 0.00829 | -0.0534 | -57.0929
-5 | -0.4058 | 0.00752 | -0.0517 | -53.9628
-4.5 | -0.3364 | 0.00707 | -0.0507 | -47.5813
-4 | -0.2673 | 0.00664 | -0.0501 | -40.256
-3.5 | -0.1974 | 0.00637 | -0.0499 | -30.989
-3 | -0.1277 | 0.00618 | -0.05 | -20.6634
-2.5 | -0.0585 | 0.00596 | -0.0503 | -9.8154
-2 | 0.0108 | 0.00579 | -0.0508 | 1.8653
-1.5 | 0.0795 | 0.00563 | -0.0514 | 14.1208
-1 | 0.1468 | 0.00526 | -0.0519 | 27.9087
-0.5 | 0.2123 | 0.00461 | -0.0525 | 46.0521
0 | 0.2779 | 0.00399 | -0.0531 | 69.6491
0.5 | 0.3455 | 0.00371 | -0.0539 | 93.1267
1 | 0.4153 | 0.00366 | -0.0548 | 113.4699
1.5 | 0.485 | 0.00367 | -0.0557 | 132.1526
2 | 0.5549 | 0.00373 | -0.0565 | 148.7668
2.5 | 0.6212 | 0.00411 | -0.0568 | 151.1436
3 | 0.6737 | 0.00545 | -0.055 | 123.6147
3.5 | 0.7259 | 0.00657 | -0.0529 | 110.4871
4 | 0.7767 | 0.00757 | -0.0502 | 102.6024
4.5 | 0.8318 | 0.00823 | -0.0479 | 101.0693
5 | 0.8899 | 0.00869 | -0.0458 | 102.4051
5.5 | 0.9458 | 0.00917 | -0.0431 | 103.1407
6 | 0.9908 | 0.00972 | -0.0382 | 101.9342
6.5 | 1.0265 | 0.01047 | -0.0318 | 98.042
7 | 1.0657 | 0.0114 | -0.0263 | 93.4825
7.5 | 1.1012 | 0.0126 | -0.0205 | 87.3968
8 | 1.1414 | 0.01409 | -0.0159 | 81.0078
9 | 1.1973 | 0.01887 | -0.0046 | 63.4499
9.5 | 1.2018 | 0.02275 | 0.0024 | 52.8264
10 | 1.1832 | 0.02839 | 0.01 | 41.6766
10.5 | 1.1633 | 0.03523 | 0.0155 | 33.0202
11 | 1.1382 | 0.0433 | 0.0183 | 26.2864
11.5 | 1.108 | 0.05272 | 0.0183 | 21.0167
12 | 1.0725 | 0.0639 | 0.0154 | 16.784
12.5 | 1.0361 | 0.07685 | 0.0094 | 13.4821
13 | 1.0047 | 0.09116 | 0.0008 | 11.0213
13.5 | 0.979 | 0.1066 | -0.0097 | 9.1839
14 | 0.9609 | 0.1222 | -0.0199 | 7.8633
14.5 | 0.9454 | 0.13749 | -0.0292 | 6.8761

## 97. Re 8M Mach 0.00 (1)
BIGFOIL.COM POLAR EXPORT
NACA65-313 a=0.5
NACA65-313 a=0.5 |  |  |  | Cl Max: | 1.227 | at alpha= | 11.5 | deg
JavaFoil+Calcfoil stall+Eppler ext transition |  |  |  | L/D Max: | 119.414 | at alpha= | 4 | deg
Re: | 8000000 |  |  | Cd Min: | 0.00447 | at alpha= | -1 | deg
Mach: | 0 |  |  | Cl=0 at alpha= | -1.95 | deg
|  |  |  | @ Cl=0.1, Cd= | 0.0045423
|  |  |  | @ Cl=0.4, Cd= | 0.0046125
|  |  |  | @ Cl=0.6, Cd= | 0.0051481
alpha (deg) | Cl | Cd | Cm | Cl/Cd
-16.5 | -0.598 | 0.12168 | -0.009 | -4.917
-16 | -0.619 | 0.11391 | -0.009 | -5.435
-15.5 | -0.639 | 0.10675 | -0.01 | -5.989
-15 | -0.658 | 0.10079 | -0.01 | -6.525
-14.5 | -0.674 | 0.09509 | -0.011 | -7.091
-14 | -0.688 | 0.09069 | -0.011 | -7.585
-13.5 | -0.7 | 0.08484 | -0.012 | -8.25
-13 | -0.709 | 0.07898 | -0.012 | -8.976
-12.5 | -0.713 | 0.07395 | -0.013 | -9.648
-12 | -0.744 | 0.04838 | -0.018 | -15.38
-11.5 | -0.835 | 0.01344 | -0.023 | -62.089
-11 | -0.835 | 0.01118 | -0.024 | -74.691
-10.5 | -0.82 | 0.0096 | -0.025 | -85.417
-10 | -0.797 | 0.01015 | -0.026 | -78.523
-9.5 | -0.767 | 0.0096 | -0.027 | -79.834
-9 | -0.733 | 0.00914 | -0.027 | -80.236
-8.5 | -0.696 | 0.00882 | -0.028 | -78.841
-8 | -0.655 | 0.00851 | -0.029 | -76.969
-7.5 | -0.611 | 0.00816 | -0.03 | -74.923
-7 | -0.565 | 0.00791 | -0.03 | -71.426
-6.5 | -0.516 | 0.0076 | -0.031 | -67.859
-6 | -0.464 | 0.00732 | -0.032 | -63.428
-5.5 | -0.411 | 0.00712 | -0.032 | -57.773
-5 | -0.356 | 0.00694 | -0.033 | -51.352
-4.5 | -0.3 | 0.00674 | -0.034 | -44.526
-4 | -0.243 | 0.00657 | -0.035 | -36.889
-3.5 | -0.184 | 0.00646 | -0.035 | -28.526
-3 | -0.125 | 0.00632 | -0.036 | -19.83
-2.5 | -0.066 | 0.00616 | -0.037 | -10.675
-2 | -0.006 | 0.00607 | -0.038 | -0.992
-1.5 | 0.054 | 0.00478 | -0.038 | 11.271
-1 | 0.114 | 0.00447 | -0.039 | 25.491
-0.5 | 0.174 | 0.00447 | -0.04 | 38.97
0 | 0.234 | 0.00449 | -0.041 | 52.231
0.5 | 0.295 | 0.0045 | -0.041 | 65.458
1 | 0.355 | 0.00456 | -0.042 | 77.774
1.5 | 0.415 | 0.00463 | -0.043 | 89.591
2 | 0.475 | 0.00469 | -0.044 | 101.094
2.5 | 0.535 | 0.0048 | -0.044 | 111.297
3 | 0.592 | 0.00506 | -0.045 | 117.026
3.5 | 0.651 | 0.00571 | -0.046 | 114.056
4 | 0.708 | 0.00593 | -0.047 | 119.414
4.5 | 0.764 | 0.00655 | -0.047 | 116.724
5 | 0.819 | 0.00785 | -0.048 | 104.307
5.5 | 0.872 | 0.00881 | -0.049 | 99.026
6 | 0.923 | 0.00914 | -0.049 | 101.066
6.5 | 0.972 | 0.00952 | -0.05 | 102.169
7 | 1.019 | 0.00992 | -0.051 | 102.767
7.5 | 1.062 | 0.01032 | -0.051 | 102.911
8 | 1.1 | 0.01076 | -0.052 | 102.208
8.5 | 1.133 | 0.01126 | -0.053 | 100.666
9 | 1.162 | 0.01181 | -0.053 | 98.408
9.5 | 1.186 | 0.01242 | -0.054 | 95.503
10 | 1.205 | 0.01297 | -0.055 | 92.854
10.5 | 1.218 | 0.01377 | -0.055 | 88.419
11 | 1.225 | 0.01462 | -0.056 | 83.764
11.5 | 1.227 | 0.01553 | -0.056 | 78.988
12 | 1.223 | 0.01665 | -0.057 | 73.448
12.5 | 1.208 | 0.01766 | -0.057 | 68.361
13 | 1.185 | 0.01908 | -0.058 | 62.097
13.5 | 1.157 | 0.02058 | -0.058 | 56.237
14 | 1.125 | 0.02236 | -0.059 | 50.315
14.5 | 1.084 | 0.02562 | -0.059 | 42.315
15 | 1.038 | 0.03005 | -0.058 | 34.55
15.5 | 0.982 | 0.03904 | -0.057 | 25.15
16 | 0.861 | 0.08984 | -0.046 | 9.581
16.5 | 0.807 | 0.11212 | -0.039 | 7.197

## 98. Re 8M Mach 0.00 (2)
BIGFOIL.COM POLAR EXPORT
NACA65-313 a=0.5
NACA65-313 a=0.5 |  |  |  | Cl Max: | 1.7159 | at alpha= | 20 | deg
XFOIL ncrit=9 |  |  |  | L/D Max: | 130.084 | at alpha= | 2 | deg
Re: | 8000000 |  |  | Cd Min: | 0.05294 | at alpha= | 20 | deg
Mach: | 0 |  |  | Cl=0 at alpha= | -2.0372 | deg
|  |  |  | @ Cl=0.1, Cd= | 0.0049765
|  |  |  | @ Cl=0.4, Cd= | 0.0034809
|  |  |  | @ Cl=0.6, Cd= | 0.0055435
alpha (deg) | Cl | Cd | Cm | Cl/Cd
-20 | -1.5814 | 0.03329 | -0.0682 | -47.5038
-19.5 | -1.5763 | 0.02969 | -0.0674 | -53.092
-19 | -1.5671 | 0.02674 | -0.0659 | -58.6051
-18.5 | -1.5626 | 0.02378 | -0.0633 | -65.7107
-18 | -1.5503 | 0.02163 | -0.0603 | -71.6736
-17.5 | -1.5348 | 0.0199 | -0.0567 | -77.1256
-17 | -1.5182 | 0.01872 | -0.0523 | -81.1004
-16.5 | -1.5007 | 0.01776 | -0.047 | -84.4989
-16 | -1.4685 | 0.0169 | -0.0442 | -86.8935
-15.5 | -1.4301 | 0.01606 | -0.0423 | -89.0473
-15 | -1.388 | 0.01534 | -0.0409 | -90.4824
-14.5 | -1.3438 | 0.01466 | -0.0397 | -91.6644
-14 | -1.2974 | 0.01407 | -0.0389 | -92.2104
-13.5 | -1.2494 | 0.01353 | -0.0382 | -92.3429
-13 | -1.2008 | 0.01296 | -0.0376 | -92.6543
-12.5 | -1.1541 | 0.0121 | -0.0368 | -95.3802
-12 | -1.1052 | 0.0114 | -0.0362 | -96.9474
-11.5 | -1.0548 | 0.0108 | -0.0358 | -97.6667
-11 | -1.0031 | 0.01028 | -0.0356 | -97.5778
-10.5 | -0.9506 | 0.00982 | -0.0355 | -96.8024
-10 | -0.8972 | 0.00941 | -0.0355 | -95.3454
-9.5 | -0.8432 | 0.00904 | -0.0356 | -93.2743
-9 | -0.7888 | 0.00869 | -0.0357 | -90.771
-8.5 | -0.7338 | 0.00836 | -0.0359 | -87.7751
-8 | -0.6784 | 0.00809 | -0.0362 | -83.8566
-7.5 | -0.6237 | 0.00764 | -0.0363 | -81.6361
-7 | -0.5681 | 0.00733 | -0.0367 | -77.5034
-6.5 | -0.5118 | 0.00706 | -0.037 | -72.4929
-6 | -0.4553 | 0.00683 | -0.0375 | -66.6618
-5.5 | -0.3983 | 0.00663 | -0.038 | -60.0754
-5 | -0.3414 | 0.00641 | -0.0385 | -53.2605
-4.5 | -0.2843 | 0.0062 | -0.039 | -45.8548
-4 | -0.2267 | 0.00603 | -0.0396 | -37.5954
-3.5 | -0.1691 | 0.00589 | -0.0402 | -28.7097
-3 | -0.1114 | 0.00572 | -0.0409 | -19.4755
-2.5 | -0.0535 | 0.00558 | -0.0415 | -9.5878
-2 | 0.0043 | 0.00544 | -0.0422 | 0.79044
-1.5 | 0.0619 | 0.00521 | -0.0428 | 11.881
-1 | 0.119 | 0.00486 | -0.0435 | 24.4856
-0.5 | 0.1755 | 0.00442 | -0.0441 | 39.7059
0 | 0.2321 | 0.00396 | -0.0448 | 58.6111
0.5 | 0.2885 | 0.00354 | -0.0454 | 81.4972
1 | 0.3469 | 0.00349 | -0.0462 | 99.3983
1.5 | 0.4053 | 0.00348 | -0.047 | 116.4655
2 | 0.4631 | 0.00356 | -0.0477 | 130.0843
2.5 | 0.5158 | 0.00431 | -0.0478 | 119.6752
3 | 0.5673 | 0.00513 | -0.0477 | 110.5848
3.5 | 0.6195 | 0.00579 | -0.0477 | 106.9948
4 | 0.6714 | 0.0064 | -0.0475 | 104.9062
4.5 | 0.7233 | 0.00695 | -0.0473 | 104.0719
5 | 0.7767 | 0.00732 | -0.0473 | 106.1066
5.5 | 0.8304 | 0.00762 | -0.0474 | 108.9764
6 | 0.8836 | 0.00793 | -0.0474 | 111.425
6.5 | 0.9365 | 0.00822 | -0.0474 | 113.9294
7 | 0.9883 | 0.00857 | -0.0471 | 115.3209
7.5 | 1.0397 | 0.00888 | -0.0469 | 117.0833
8 | 1.0891 | 0.00928 | -0.0462 | 117.3599
8.5 | 1.1376 | 0.00967 | -0.0455 | 117.6422
9 | 1.1845 | 0.01003 | -0.0444 | 118.0957
9.5 | 1.2257 | 0.01043 | -0.0421 | 117.5168
10 | 1.2738 | 0.01099 | -0.0417 | 115.9054
10.5 | 1.3146 | 0.01155 | -0.0397 | 113.8182
11 | 1.344 | 0.01212 | -0.0355 | 110.8911
11.5 | 1.3745 | 0.01281 | -0.032 | 107.299
12 | 1.4046 | 0.01366 | -0.0287 | 102.8258
12.5 | 1.4328 | 0.01472 | -0.0255 | 97.337
13 | 1.4607 | 0.0159 | -0.0225 | 91.8679
13.5 | 1.4912 | 0.01702 | -0.0201 | 87.6146
14 | 1.5199 | 0.01832 | -0.0178 | 82.964
14.5 | 1.5464 | 0.01983 | -0.0154 | 77.9829
15 | 1.5702 | 0.02157 | -0.013 | 72.7955
15.5 | 1.5929 | 0.02348 | -0.0107 | 67.8407
16 | 1.6128 | 0.02567 | -0.0085 | 62.8282
16.5 | 1.6345 | 0.0278 | -0.0067 | 58.795
17 | 1.6544 | 0.0302 | -0.0051 | 54.7815
17.5 | 1.6715 | 0.03293 | -0.0036 | 50.7592
18 | 1.6861 | 0.03602 | -0.0023 | 46.8101
18.5 | 1.6965 | 0.03965 | -0.0011 | 42.7869
19 | 1.7061 | 0.04356 | -0.0003 | 39.1667
19.5 | 1.7118 | 0.04805 | 0.0001 | 35.6254
20 | 1.7159 | 0.05294 | 0.0001 | 32.4122

## 99. Re 8M Mach 0.10 (1)
BIGFOIL.COM POLAR EXPORT
NACA65-313 a=0.5
NACA65-313 a=0.5 |  |  |  | Cl Max: | 1.217 | at alpha= | 11 | deg
JavaFoil+Calcfoil stall+Eppler ext transition |  |  |  | L/D Max: | 118.857 | at alpha= | 4 | deg
Re: | 8000000 |  |  | Cd Min: | 0.00446 | at alpha= | -0.5 | deg
Mach: | 0.1 |  |  | Cl=0 at alpha= | -1.95 | deg
|  |  |  | @ Cl=0.1, Cd= | 0.0045587
|  |  |  | @ Cl=0.4, Cd= | 0.0046233
|  |  |  | @ Cl=0.6, Cd= | 0.0051551
alpha (deg) | Cl | Cd | Cm | Cl/Cd
-16 | -0.58 | 0.11821 | -0.009 | -4.909
-15.5 | -0.604 | 0.10858 | -0.01 | -5.561
-15 | -0.626 | 0.10258 | -0.01 | -6.102
-14.5 | -0.646 | 0.09683 | -0.01 | -6.67
-14 | -0.663 | 0.09188 | -0.011 | -7.221
-13.5 | -0.679 | 0.08667 | -0.011 | -7.829
-13 | -0.691 | 0.08098 | -0.012 | -8.53
-12.5 | -0.699 | 0.07531 | -0.013 | -9.279
-12 | -0.706 | 0.06514 | -0.015 | -10.835
-11.5 | -0.738 | 0.04075 | -0.019 | -18.112
-11 | -0.824 | 0.0116 | -0.024 | -70.983
-10.5 | -0.814 | 0.01044 | -0.025 | -77.984
-10 | -0.793 | 0.01032 | -0.026 | -76.813
-9.5 | -0.765 | 0.00969 | -0.027 | -78.881
-9 | -0.732 | 0.00927 | -0.028 | -78.925
-8.5 | -0.696 | 0.0089 | -0.028 | -78.153
-8 | -0.656 | 0.00854 | -0.029 | -76.79
-7.5 | -0.612 | 0.00817 | -0.03 | -74.998
-7 | -0.566 | 0.00792 | -0.03 | -71.51
-6.5 | -0.517 | 0.00768 | -0.031 | -67.401
-6 | -0.466 | 0.00739 | -0.032 | -63.096
-5.5 | -0.413 | 0.00716 | -0.033 | -57.654
-5 | -0.358 | 0.00695 | -0.033 | -51.456
-4.5 | -0.301 | 0.00679 | -0.034 | -44.382
-4 | -0.244 | 0.00661 | -0.035 | -36.86
-3.5 | -0.185 | 0.00644 | -0.036 | -28.743
-3 | -0.126 | 0.00633 | -0.036 | -19.89
-2.5 | -0.066 | 0.00622 | -0.037 | -10.625
-2 | -0.006 | 0.00613 | -0.038 | -0.986
-1.5 | 0.054 | 0.0048 | -0.039 | 11.286
-1 | 0.115 | 0.00448 | -0.039 | 25.547
-0.5 | 0.175 | 0.00446 | -0.04 | 39.285
0 | 0.236 | 0.00448 | -0.041 | 52.651
0.5 | 0.296 | 0.00451 | -0.042 | 65.621
1 | 0.356 | 0.00458 | -0.042 | 77.83
1.5 | 0.417 | 0.00464 | -0.043 | 89.875
2 | 0.477 | 0.0047 | -0.044 | 101.409
2.5 | 0.537 | 0.00482 | -0.045 | 111.569
3 | 0.595 | 0.0051 | -0.045 | 116.603
3.5 | 0.654 | 0.00575 | -0.046 | 113.659
4 | 0.711 | 0.00599 | -0.047 | 118.857
4.5 | 0.767 | 0.00748 | -0.048 | 102.545
5 | 0.822 | 0.00789 | -0.048 | 104.296
5.5 | 0.876 | 0.00887 | -0.049 | 98.776
6 | 0.927 | 0.00918 | -0.05 | 100.946
6.5 | 0.976 | 0.00957 | -0.05 | 101.97
7 | 1.023 | 0.00999 | -0.051 | 102.39
7.5 | 1.065 | 0.01041 | -0.052 | 102.252
8 | 1.102 | 0.01085 | -0.052 | 101.589
8.5 | 1.135 | 0.01136 | -0.053 | 99.93
9 | 1.163 | 0.01193 | -0.054 | 97.47
9.5 | 1.185 | 0.01256 | -0.054 | 94.331
10 | 1.202 | 0.01326 | -0.055 | 90.64
10.5 | 1.212 | 0.01397 | -0.055 | 86.767
11 | 1.217 | 0.01495 | -0.056 | 81.372
11.5 | 1.216 | 0.01586 | -0.057 | 76.664
12 | 1.208 | 0.01698 | -0.057 | 71.149
12.5 | 1.188 | 0.01812 | -0.058 | 65.561
13 | 1.161 | 0.01944 | -0.058 | 59.738
13.5 | 1.128 | 0.02127 | -0.058 | 53.023
14 | 1.086 | 0.02416 | -0.058 | 44.938
14.5 | 1.038 | 0.02806 | -0.058 | 37.011
15 | 0.99 | 0.03213 | -0.058 | 30.827
15.5 | 0.837 | 0.09691 | -0.041 | 8.639
16 | 0.793 | 0.10833 | -0.039 | 7.321

## 100. Re 8M Mach 0.10 (2)
BIGFOIL.COM POLAR EXPORT
NACA65-313 a=0.5
NACA65-313 a=0.5 |  |  |  | Cl Max: | 1.7045 | at alpha= | 20 | deg
XFOIL ncrit=9 |  |  |  | L/D Max: | 130.899 | at alpha= | 2 | deg
Re: | 8000000 |  |  | Cd Min: | 0.05704 | at alpha= | 20 | deg
Mach: | 0.1 |  |  | Cl=0 at alpha= | -2.0387 | deg
|  |  |  | @ Cl=0.1, Cd= | 0.0049811
|  |  |  | @ Cl=0.4, Cd= | 0.0034813
|  |  |  | @ Cl=0.6, Cd= | 0.0055203
alpha (deg) | Cl | Cd | Cm | Cl/Cd
-20 | -1.541 | 0.03982 | -0.0713 | -38.6991
-19.5 | -1.5468 | 0.03455 | -0.0719 | -44.7699
-19 | -1.5452 | 0.03045 | -0.0712 | -50.7455
-18.5 | -1.54 | 0.02707 | -0.0695 | -56.8895
-18 | -1.5291 | 0.02443 | -0.0672 | -62.5911
-17.5 | -1.5199 | 0.02198 | -0.0638 | -69.1492
-17 | -1.5078 | 0.02015 | -0.0596 | -74.8288
-16.5 | -1.4921 | 0.01886 | -0.0545 | -79.1145
-15.5 | -1.4381 | 0.01684 | -0.0465 | -85.3979
-15 | -1.3974 | 0.016 | -0.0445 | -87.3375
-14.5 | -1.3538 | 0.01523 | -0.043 | -88.8903
-14 | -1.3076 | 0.01455 | -0.0417 | -89.8694
-13.5 | -1.2595 | 0.01395 | -0.0408 | -90.2867
-13 | -1.2106 | 0.01333 | -0.0399 | -90.8177
-12.5 | -1.1619 | 0.0126 | -0.039 | -92.2143
-12 | -1.1137 | 0.01174 | -0.0381 | -94.8637
-11.5 | -1.0631 | 0.01106 | -0.0374 | -96.1212
-11 | -1.0111 | 0.01049 | -0.037 | -96.387
-10.5 | -0.9581 | 0.00999 | -0.0367 | -95.9059
-10 | -0.9041 | 0.00956 | -0.0366 | -94.5711
-9.5 | -0.8497 | 0.00916 | -0.0366 | -92.762
-9 | -0.7948 | 0.00878 | -0.0366 | -90.5239
-8.5 | -0.7393 | 0.00843 | -0.0367 | -87.6987
-8 | -0.6834 | 0.00815 | -0.0369 | -83.8528
-7.5 | -0.6281 | 0.00771 | -0.037 | -81.4656
-7 | -0.572 | 0.00738 | -0.0372 | -77.5068
-6.5 | -0.5153 | 0.0071 | -0.0375 | -72.5775
-6 | -0.4583 | 0.00686 | -0.0379 | -66.8076
-5.5 | -0.4009 | 0.00665 | -0.0384 | -60.2857
-5 | -0.3435 | 0.00643 | -0.0388 | -53.4215
-4.5 | -0.286 | 0.00622 | -0.0393 | -45.9807
-4 | -0.2281 | 0.00604 | -0.0399 | -37.7649
-3.5 | -0.1701 | 0.0059 | -0.0405 | -28.8305
-3 | -0.112 | 0.00573 | -0.0411 | -19.5462
-2.5 | -0.0537 | 0.00559 | -0.0418 | -9.6064
-2 | 0.0045 | 0.00545 | -0.0425 | 0.82569
-1.5 | 0.0624 | 0.00521 | -0.0431 | 11.977
-1 | 0.1199 | 0.00486 | -0.0437 | 24.6708
-0.5 | 0.1767 | 0.00443 | -0.0444 | 39.8871
0 | 0.2336 | 0.00396 | -0.0451 | 58.9899
0.5 | 0.2903 | 0.00354 | -0.0457 | 82.0056
1 | 0.3491 | 0.00349 | -0.0465 | 100.0287
1.5 | 0.4078 | 0.00348 | -0.0473 | 117.1839
2 | 0.466 | 0.00356 | -0.048 | 130.8989
3 | 0.5706 | 0.00515 | -0.048 | 110.7961
3.5 | 0.623 | 0.00581 | -0.0479 | 107.2289
4 | 0.6751 | 0.00644 | -0.0477 | 104.8292
4.5 | 0.7273 | 0.00698 | -0.0474 | 104.1977
5 | 0.7809 | 0.00735 | -0.0474 | 106.2449
5.5 | 0.835 | 0.00765 | -0.0475 | 109.1503
6 | 0.8885 | 0.00796 | -0.0474 | 111.6206
6.5 | 0.9416 | 0.00828 | -0.0473 | 113.7198
7 | 0.9937 | 0.00862 | -0.047 | 115.2784
7.5 | 1.0453 | 0.00895 | -0.0466 | 116.7933
8 | 1.0946 | 0.00936 | -0.0458 | 116.9444
8.5 | 1.1434 | 0.00975 | -0.045 | 117.2718
9 | 1.1902 | 0.01013 | -0.0437 | 117.4926
9.5 | 1.2302 | 0.01054 | -0.0411 | 116.7173
10 | 1.2782 | 0.01116 | -0.0404 | 114.5341
10.5 | 1.3151 | 0.01169 | -0.0375 | 112.4979
11 | 1.3442 | 0.01233 | -0.0332 | 109.0187
11.5 | 1.3755 | 0.01309 | -0.0298 | 105.0802
12 | 1.4054 | 0.01404 | -0.0265 | 100.0997
12.5 | 1.4333 | 0.01521 | -0.0232 | 94.2341
13 | 1.4632 | 0.01637 | -0.0204 | 89.383
13.5 | 1.4934 | 0.0176 | -0.0179 | 84.8523
14 | 1.5215 | 0.01903 | -0.0154 | 79.9527
14.5 | 1.5463 | 0.02074 | -0.0128 | 74.5564
15 | 1.5688 | 0.02269 | -0.0103 | 69.1406
15.5 | 1.5919 | 0.02468 | -0.0081 | 64.5016
16 | 1.6136 | 0.02687 | -0.006 | 60.0521
16.5 | 1.6324 | 0.02936 | -0.004 | 55.5995
17 | 1.6504 | 0.03207 | -0.0023 | 51.4624
17.5 | 1.6642 | 0.03528 | -0.0007 | 47.1712
18 | 1.6775 | 0.03871 | 0.0005 | 43.3351
18.5 | 1.6845 | 0.04291 | 0.0016 | 39.2566
19 | 1.6954 | 0.04696 | 0.0021 | 36.1031
19.5 | 1.6998 | 0.05189 | 0.0023 | 32.7578
20 | 1.7045 | 0.05704 | 0.0019 | 29.8825

## 101. Re 8M Mach 0.25 (1)
BIGFOIL.COM POLAR EXPORT
NACA65-313 a=0.5
NACA65-313 a=0.5 |  |  |  | Cl Max: | 1.172 | at alpha= | 10 | deg
JavaFoil+Calcfoil stall+Eppler ext transition |  |  |  | L/D Max: | 121.236 | at alpha= | 3.5 | deg
Re: | 8000000 |  |  | Cd Min: | 0.00448 | at alpha= | 0 | deg
Mach: | 0.25 |  |  | Cl=0 at alpha= | -1.9516 | deg
|  |  |  | @ Cl=0.1, Cd= | 0.0046129
|  |  |  | @ Cl=0.4, Cd= | 0.0046319
|  |  |  | @ Cl=0.6, Cd= | 0.11326
alpha (deg) | Cl | Cd | Cm | Cl/Cd
-14.5 | -0.394 | 0.11106 | -0.01 | -3.551
-14 | -0.449 | 0.10179 | -0.01 | -4.411
-13.5 | -0.498 | 0.09459 | -0.011 | -5.267
-13 | -0.541 | 0.08783 | -0.011 | -6.165
-12.5 | -0.577 | 0.08296 | -0.011 | -6.953
-12 | -0.6 | 0.07674 | -0.012 | -7.817
-11.5 | -0.617 | 0.07171 | -0.013 | -8.598
-11 | -0.624 | 0.06633 | -0.014 | -9.402
-10.5 | -0.627 | 0.05867 | -0.016 | -10.68
-10 | -0.727 | 0.01351 | -0.026 | -53.78
-9.5 | -0.736 | 0.01035 | -0.027 | -71.07
-9 | -0.718 | 0.00973 | -0.028 | -73.82
-8.5 | -0.689 | 0.00921 | -0.029 | -74.821
-8 | -0.655 | 0.00891 | -0.03 | -73.57
-7.5 | -0.616 | 0.0085 | -0.03 | -72.48
-7 | -0.573 | 0.00819 | -0.031 | -69.936
-6.5 | -0.525 | 0.00786 | -0.032 | -66.825
-6 | -0.475 | 0.00757 | -0.033 | -62.68
-5.5 | -0.422 | 0.00731 | -0.033 | -57.655
-5 | -0.366 | 0.00705 | -0.034 | -51.893
-4.5 | -0.309 | 0.00686 | -0.035 | -44.975
-4 | -0.25 | 0.00672 | -0.036 | -37.216
-3.5 | -0.19 | 0.00653 | -0.036 | -29.087
-3 | -0.129 | 0.00641 | -0.037 | -20.158
-2.5 | -0.068 | 0.00624 | -0.038 | -10.873
-2 | -0.006 | 0.00616 | -0.039 | -1.008
-1.5 | 0.056 | 0.00484 | -0.04 | 11.51
-1 | 0.118 | 0.00452 | -0.04 | 26.065
-0.5 | 0.18 | 0.00451 | -0.041 | 39.909
0 | 0.242 | 0.00448 | -0.042 | 54.004
0.5 | 0.304 | 0.00451 | -0.043 | 67.433
1 | 0.366 | 0.00461 | -0.043 | 79.472
1.5 | 0.428 | 0.00465 | -0.044 | 92.019
2 | 0.49 | 0.00476 | -0.045 | 102.984
2.5 | 0.552 | 0.00487 | -0.046 | 113.456
3 | 0.611 | 0.00521 | -0.047 | 117.456
3.5 | 0.672 | 0.00554 | -0.047 | 121.236
4 | 0.73 | 0.00614 | -0.048 | 119.047
4.5 | 0.787 | 0.00739 | -0.049 | 106.507
5 | 0.842 | 0.0088 | -0.049 | 95.738
5.5 | 0.896 | 0.00916 | -0.05 | 97.858
6 | 0.947 | 0.00953 | -0.051 | 99.432
6.5 | 0.996 | 0.00998 | -0.052 | 99.742
7 | 1.041 | 0.01045 | -0.052 | 99.599
7.5 | 1.081 | 0.01092 | -0.053 | 98.934
8 | 1.113 | 0.0115 | -0.054 | 96.811
8.5 | 1.14 | 0.01208 | -0.054 | 94.324
9 | 1.159 | 0.01275 | -0.055 | 90.932
9.5 | 1.17 | 0.01351 | -0.056 | 86.568
10 | 1.172 | 0.01428 | -0.056 | 82.073
10.5 | 1.164 | 0.01536 | -0.057 | 75.793
11 | 1.147 | 0.01649 | -0.057 | 69.556
11.5 | 1.119 | 0.01787 | -0.058 | 62.593
12 | 1.08 | 0.01964 | -0.058 | 54.977
12.5 | 1.007 | 0.0243 | -0.057 | 41.465
13 | 0.826 | 0.07424 | -0.042 | 11.123
13.5 | 0.744 | 0.09217 | -0.033 | 8.076
14 | 0.673 | 0.10203 | -0.031 | 6.599
14.5 | 0.599 | 0.10914 | -0.03 | 5.485
15 | 0.52 | 0.11326 | -0.031 | 4.59

## 102. Re 8M Mach 0.25 (2)
BIGFOIL.COM POLAR EXPORT
NACA65-313 a=0.5
NACA65-313 a=0.5 |  |  |  | Cl Max: | 1.6007 | at alpha= | 17 | deg
XFOIL ncrit=9 |  |  |  | L/D Max: | 135.421 | at alpha= | 2 | deg
Re: | 8000000 |  |  | Cd Min: | 0.22064 | at alpha= | -20 | deg
Mach: | 0.25 |  |  | Cl=0 at alpha= | -2.0457 | deg
|  |  |  | @ Cl=0.1, Cd= | 0.0050716
|  |  |  | @ Cl=0.4, Cd= | 0.0035036
|  |  |  | @ Cl=0.6, Cd= | 0.0053702
alpha (deg) | Cl | Cd | Cm | Cl/Cd
-20 | -0.6949 | 0.22064 | 0.0341 | -3.1495
-19.5 | -0.6754 | 0.21499 | 0.0298 | -3.1415
-19 | -0.6718 | 0.20296 | 0.0236 | -3.31
-18.5 | -0.6561 | 0.19571 | 0.0189 | -3.3524
-17.5 | -1.1558 | 0.07154 | -0.0619 | -16.156
-17 | -1.2392 | 0.05136 | -0.0776 | -24.1277
-16 | -1.2981 | 0.03419 | -0.0845 | -37.9672
-15.5 | -1.3226 | 0.02858 | -0.082 | -46.2771
-15 | -1.334 | 0.02458 | -0.0773 | -54.2718
-14.5 | -1.3258 | 0.02222 | -0.0717 | -59.667
-13.5 | -1.2844 | 0.01882 | -0.0599 | -68.2465
-13 | -1.2435 | 0.01739 | -0.0564 | -71.5066
-12.5 | -1.1984 | 0.01607 | -0.0535 | -74.5737
-12 | -1.1494 | 0.01494 | -0.0511 | -76.9344
-11.5 | -1.0984 | 0.01389 | -0.049 | -79.0785
-11 | -1.0519 | 0.01226 | -0.0465 | -85.7993
-10.5 | -0.9973 | 0.01142 | -0.0451 | -87.3292
-10 | -0.9406 | 0.0108 | -0.0439 | -87.0926
-9.5 | -0.8838 | 0.01017 | -0.0429 | -86.9027
-9 | -0.8269 | 0.00954 | -0.0421 | -86.6771
-8.5 | -0.7692 | 0.00899 | -0.0414 | -85.5617
-8 | -0.7108 | 0.00855 | -0.0409 | -83.1345
-7.5 | -0.6517 | 0.00818 | -0.0407 | -79.6699
-7 | -0.5938 | 0.00767 | -0.0403 | -77.4185
-6.5 | -0.5346 | 0.00732 | -0.0403 | -73.0328
-6 | -0.4751 | 0.00703 | -0.0404 | -67.5818
-5.5 | -0.4152 | 0.00677 | -0.0406 | -61.3294
-5 | -0.3553 | 0.00657 | -0.0409 | -54.0791
-4.5 | -0.2955 | 0.0063 | -0.0412 | -46.9048
-4 | -0.2355 | 0.00611 | -0.0416 | -38.5434
-3.5 | -0.1752 | 0.00596 | -0.0421 | -29.396
-3 | -0.1151 | 0.00577 | -0.0427 | -19.948
-2.5 | -0.0547 | 0.00564 | -0.0433 | -9.6986
-2 | 0.0055 | 0.0055 | -0.0439 | 1
-1.5 | 0.0654 | 0.00527 | -0.0446 | 12.4099
-1 | 0.1247 | 0.00493 | -0.0452 | 25.2941
0 | 0.2418 | 0.00397 | -0.0465 | 60.9068
0.5 | 0.3004 | 0.00355 | -0.0472 | 84.6197
1 | 0.3611 | 0.00351 | -0.048 | 102.8775
1.5 | 0.4219 | 0.0035 | -0.0489 | 120.5429
2 | 0.4821 | 0.00356 | -0.0496 | 135.4213
3 | 0.5892 | 0.00522 | -0.0493 | 112.8736
3.5 | 0.6424 | 0.00596 | -0.049 | 107.7852
4 | 0.6955 | 0.00661 | -0.0485 | 105.2194
4.5 | 0.7487 | 0.00719 | -0.048 | 104.1307
5 | 0.8041 | 0.00756 | -0.0478 | 106.3624
5.5 | 0.8597 | 0.00788 | -0.0476 | 109.099
6 | 0.9151 | 0.00818 | -0.0473 | 111.8704
6.5 | 0.9689 | 0.00857 | -0.0466 | 113.0572
7 | 1.0227 | 0.00891 | -0.0459 | 114.7811
7.5 | 1.0743 | 0.00933 | -0.0448 | 115.1447
8 | 1.1238 | 0.0098 | -0.0433 | 114.6735
8.5 | 1.172 | 0.01023 | -0.0414 | 114.565
9 | 1.2152 | 0.01071 | -0.0386 | 113.4641
9.5 | 1.2515 | 0.0113 | -0.0346 | 110.7522
10 | 1.2832 | 0.01202 | -0.03 | 106.7554
10.5 | 1.3169 | 0.01287 | -0.0262 | 102.3232
11 | 1.3503 | 0.01389 | -0.0225 | 97.2138
11.5 | 1.3807 | 0.01517 | -0.0188 | 91.0152
12 | 1.4119 | 0.01654 | -0.0153 | 85.3628
12.5 | 1.4434 | 0.018 | -0.0122 | 80.1889
13 | 1.4721 | 0.01972 | -0.009 | 74.6501
13.5 | 1.4964 | 0.02182 | -0.0057 | 68.5793
14 | 1.5219 | 0.02397 | -0.0027 | 63.4919
14.5 | 1.5445 | 0.02643 | 0.0002 | 58.4374
15 | 1.5648 | 0.02919 | 0.0029 | 53.6074
15.5 | 1.5799 | 0.03254 | 0.0055 | 48.5526
16 | 1.5915 | 0.0364 | 0.0078 | 43.7225
16.5 | 1.5946 | 0.04127 | 0.0098 | 38.6382
17 | 1.6007 | 0.04623 | 0.011 | 34.6247
17.5 | 1.5982 | 0.05236 | 0.0115 | 30.5233
18 | 1.5947 | 0.05905 | 0.0111 | 27.0059
18.5 | 1.5774 | 0.06785 | 0.0094 | 23.2483
19 | 1.5562 | 0.07788 | 0.0062 | 19.982
19.5 | 1.5274 | 0.08985 | 0.001 | 16.9994
20 | 1.4913 | 0.10383 | -0.0064 | 14.3629

## 103. Re 8M Mach 0.50 (1)
BIGFOIL.COM POLAR EXPORT
NACA65-313 a=0.5
NACA65-313 a=0.5 |  |  |  | Cl Max: | 1.195 | at alpha= | 20 | deg
JavaFoil+Calcfoil stall+Eppler ext transition |  |  |  | L/D Max: | 127.742 | at alpha= | 3.5 | deg
Re: | 8000000 |  |  | Cd Min: | 0.00462 | at alpha= | -1 | deg
Mach: | 0.5 |  |  | Cl=0 at alpha= | -1.9493 | deg
|  |  |  | @ Cl=0.1, Cd= | 0.0053194
|  |  |  | @ Cl=0.4, Cd= | 0.004757
|  |  |  | @ Cl=0.6, Cd= | 0.0049372
alpha (deg) | Cl | Cd | Cm | Cl/Cd
-20 | -0.987 | 0.15249 | -0.009 | -6.471
-19.5 | -0.96 | 0.14653 | -0.01 | -6.552
-19 | -0.938 | 0.14283 | -0.01 | -6.564
-18.5 | -0.91 | 0.13594 | -0.011 | -6.691
-18 | -0.88 | 0.13082 | -0.011 | -6.729
-17.5 | -0.851 | 0.12826 | -0.011 | -6.637
-17 | -0.825 | 0.124 | -0.011 | -6.65
-16.5 | -0.799 | 0.1255 | -0.012 | -6.365
-16 | -0.771 | 0.11646 | -0.012 | -6.624
-15.5 | -0.743 | 0.11454 | -0.012 | -6.488
-15 | -0.717 | 0.10419 | -0.012 | -6.883
-14.5 | -0.691 | 0.0965 | -0.013 | -7.157
-14 | -0.665 | 0.08941 | -0.014 | -7.434
-13.5 | -0.634 | 0.09773 | -0.013 | -6.49
-13 | -0.607 | 0.08986 | -0.013 | -6.756
-12.5 | -0.581 | 0.08132 | -0.014 | -7.146
-12 | -0.556 | 0.07404 | -0.016 | -7.51
-11.5 | -0.533 | 0.0653 | -0.017 | -8.165
-11 | -0.575 | 0.02077 | -0.026 | -27.663
-10.5 | -0.469 | 0.07564 | -0.014 | -6.207
-10 | -0.442 | 0.06537 | -0.015 | -6.769
-9.5 | -0.416 | 0.05913 | -0.016 | -7.04
-9 | -0.391 | 0.05308 | -0.018 | -7.367
-8.5 | -0.439 | 0.01124 | -0.032 | -39.021
-8 | -0.411 | 0.01006 | -0.033 | -40.905
-7.5 | -0.305 | 0.05053 | -0.015 | -6.034
-7 | -0.278 | 0.04546 | -0.017 | -6.116
-6.5 | -0.392 | 0.03983 | -0.021 | -9.837
-6 | -0.48 | 0.0087 | -0.037 | -55.189
-5.5 | -0.445 | 0.00815 | -0.037 | -54.598
-5 | -0.395 | 0.00769 | -0.038 | -51.396
-4.5 | -0.338 | 0.00739 | -0.039 | -45.754
-4 | -0.276 | 0.00712 | -0.04 | -38.725
-3.5 | -0.211 | 0.00691 | -0.041 | -30.511
-3 | -0.144 | 0.00672 | -0.042 | -21.404
-2.5 | -0.076 | 0.00651 | -0.043 | -11.622
-2 | -0.007 | 0.0064 | -0.043 | -1.084
-1.5 | 0.062 | 0.00615 | -0.044 | 10.115
-1 | 0.132 | 0.00462 | -0.045 | 28.452
-0.5 | 0.201 | 0.00462 | -0.046 | 43.591
0 | 0.271 | 0.00464 | -0.047 | 58.343
0.5 | 0.34 | 0.00467 | -0.048 | 72.849
1 | 0.409 | 0.00477 | -0.049 | 85.771
1.5 | 0.479 | 0.00487 | -0.049 | 98.338
2 | 0.548 | 0.00499 | -0.05 | 109.863
2.5 | 0.617 | 0.00492 | -0.051 | 125.416
3 | 0.682 | 0.00566 | -0.052 | 120.467
3.5 | 0.747 | 0.00585 | -0.053 | 127.742
4 | 0.81 | 0.00726 | -0.054 | 111.61
4.5 | 0.866 | 0.00968 | -0.054 | 89.547
5 | 0.923 | 0.01018 | -0.055 | 90.661
5.5 | 0.975 | 0.01075 | -0.056 | 90.748
6 | 1.02 | 0.01142 | -0.056 | 89.318
6.5 | 1.054 | 0.01215 | -0.057 | 86.723
7 | 1.071 | 0.0131 | -0.058 | 81.773
7.5 | 1.042 | 0.01415 | -0.058 | 73.588
8 | 0.543 | 0.05321 | -0.028 | 10.196
8.5 | 0.687 | 0.01658 | -0.06 | 41.434
9 | 0.597 | 0.05853 | -0.031 | 10.207
9.5 | 0.75 | 0.01777 | -0.061 | 42.191
10 | 0.779 | 0.0194 | -0.062 | 40.149
10.5 | 0.806 | 0.02148 | -0.062 | 37.515
11 | 0.707 | 0.07363 | -0.035 | 9.597
11.5 | 0.732 | 0.08168 | -0.034 | 8.957
12 | 0.895 | 0.02491 | -0.064 | 35.936
12.5 | 0.911 | 0.03053 | -0.063 | 29.842
13 | 0.815 | 0.08994 | -0.039 | 9.059
13.5 | 0.84 | 0.10099 | -0.038 | 8.314
14 | 0.872 | 0.09282 | -0.043 | 9.395
14.5 | 0.895 | 0.1023 | -0.041 | 8.75
15 | 0.925 | 0.10697 | -0.044 | 8.646
15.5 | 0.944 | 0.1129 | -0.04 | 8.361
16 | 0.972 | 0.11641 | -0.042 | 8.35
16.5 | 1.008 | 0.11633 | -0.047 | 8.664
17 | 1.044 | 0.11733 | -0.051 | 8.897
17.5 | 1.051 | 0.12709 | -0.044 | 8.267
18 | 1.083 | 0.13044 | -0.047 | 8.299
18.5 | 1.142 | 0.11434 | -0.057 | 9.986
19 | 1.181 | 0.11224 | -0.06 | 10.521
19.5 | 1.157 | 0.14532 | -0.048 | 7.96
20 | 1.195 | 0.14302 | -0.053 | 8.354

## 104. Re 8M Mach 0.50 (2)
BIGFOIL.COM POLAR EXPORT
NACA65-313 a=0.5
NACA65-313 a=0.5 |  |  |  | Cl Max: | 1.2119 | at alpha= | 9 | deg
XFOIL ncrit=9 |  |  |  | L/D Max: | 307.647 | at alpha= | -0.5 | deg
Re: | 8000000 |  |  | Cd Min: | 0.25513 | at alpha= | -20 | deg
Mach: | 0.5 |  |  | Cl=0 at alpha= | -2.0547 | deg
|  |  |  | @ Cl=0.1, Cd= | 0.00081837
|  |  |  | @ Cl=0.4, Cd= | 0.0036123
|  |  |  | @ Cl=0.6, Cd= | 0.0047936
alpha (deg) | Cl | Cd | Cm | Cl/Cd
-20 | -0.7249 | 0.25513 | 0.0468 | -2.8413
-19.5 | -0.7034 | 0.2465 | 0.0414 | -2.8535
-18.5 | -0.6625 | 0.23026 | 0.0317 | -2.8772
-17.5 | -0.5199 | 0.19013 | 0.0339 | -2.7344
-17 | -0.5032 | 0.18314 | 0.0289 | -2.7476
-16.5 | -0.491 | 0.17479 | 0.0233 | -2.8091
-16 | -0.4765 | 0.16751 | 0.0181 | -2.8446
-15.5 | -0.4594 | 0.16115 | 0.0131 | -2.8508
-15 | -0.4484 | 0.15328 | 0.0074 | -2.9254
-14.5 | -0.4383 | 0.14579 | 0.0017 | -3.0064
-14 | -0.4236 | 0.13976 | -0.0034 | -3.0309
-13.5 | -0.4111 | 0.13438 | -0.0086 | -3.0592
-13 | -0.4041 | 0.12722 | -0.0144 | -3.1764
-12.5 | -0.3981 | 0.11849 | -0.0201 | -3.3598
-12 | -0.3929 | 0.1094 | -0.0257 | -3.5914
-11.5 | -0.402 | 0.09754 | -0.0329 | -4.1214
-11 | -0.4037 | 0.08729 | -0.0388 | -4.6248
-10.5 | -0.4108 | 0.07612 | -0.0451 | -5.3967
-10 | -0.4276 | 0.06343 | -0.0523 | -6.7413
-9.5 | -0.4469 | 0.04972 | -0.0612 | -8.9883
-9 | -0.4809 | 0.0349 | -0.0733 | -13.7794
-8.5 | -0.5198 | 0.0265 | -0.0773 | -19.6151
-8 | -0.5625 | 0.02126 | -0.0736 | -26.4581
-7 | -0.603 | 0.00775 | -0.0614 | -77.8065
-6.5 | -0.5912 | 0.00275 | -0.056 | -214.9818
-6 | -0.5375 | 0.00172 | -0.0527 | -312.5
-5.5 | -0.4736 | 0.00136 | -0.0506 | -348.2353
-5 | -0.4056 | 0.00121 | -0.0493 | -335.2066
-4.5 | -0.3366 | 0.00111 | -0.0485 | -303.2432
-4 | -0.2677 | 0.00103 | -0.0481 | -259.9029
-3.5 | -0.1988 | 0.00098 | -0.048 | -202.8571
-3 | -0.1296 | 0.00094 | -0.0483 | -137.8723
-2.5 | -0.061 | 0.0009 | -0.0486 | -67.7778
-2 | 0.0075 | 0.00087 | -0.0491 | 8.6207
-1.5 | 0.0757 | 0.00084 | -0.0498 | 90.119
-1 | 0.1431 | 0.00078 | -0.0505 | 183.4615
-0.5 | 0.2092 | 0.00068 | -0.0513 | 307.6471
0 | 0.2789 | 0.00402 | -0.0532 | 69.3781
0.5 | 0.3463 | 0.00362 | -0.054 | 95.663
1 | 0.4157 | 0.00361 | -0.0549 | 115.1524
1.5 | 0.4856 | 0.00359 | -0.0558 | 135.2646
3 | 0.6719 | 0.00555 | -0.0548 | 121.0631
3.5 | 0.7251 | 0.00659 | -0.0528 | 110.0303
4 | 0.7781 | 0.00748 | -0.0504 | 104.0241
4.5 | 0.8352 | 0.00807 | -0.0484 | 103.4944
5 | 0.8944 | 0.00851 | -0.0465 | 105.0999
5.5 | 0.952 | 0.00896 | -0.044 | 106.25
6 | 1.0023 | 0.00951 | -0.0401 | 105.3943
6.5 | 1.038 | 0.01015 | -0.0334 | 102.266
7 | 1.0766 | 0.01104 | -0.0277 | 97.5181
7.5 | 1.1116 | 0.01225 | -0.0217 | 90.7429
8 | 1.1449 | 0.01358 | -0.0155 | 84.3078
9 | 1.2119 | 0.01807 | -0.0054 | 67.067
9.5 | 1.2102 | 0.0222 | 0.0021 | 54.5135
10 | 1.1926 | 0.02772 | 0.0099 | 43.0231
10.5 | 1.1732 | 0.03442 | 0.0155 | 34.0848
11 | 1.1484 | 0.04234 | 0.0185 | 27.1233
11.5 | 1.1108 | 0.05233 | 0.0186 | 21.2268
12 | 1.0758 | 0.06341 | 0.0158 | 16.9658
12.5 | 1.0406 | 0.07613 | 0.01 | 13.6687
13 | 1.0097 | 0.09027 | 0.0015 | 11.1853
13.5 | 0.9846 | 0.10547 | -0.0088 | 9.3354
14 | 0.9661 | 0.12106 | -0.0191 | 7.9803

## 105. Re 10M Mach 0.00 (1)
BIGFOIL.COM POLAR EXPORT
NACA65-313 a=0.5
NACA65-313 a=0.5 |  |  |  | Cl Max: | 1.229 | at alpha= | 11.5 | deg
JavaFoil+Calcfoil stall+Eppler ext transition |  |  |  | L/D Max: | 113.768 | at alpha= | 4 | deg
Re: | 10000000 |  |  | Cd Min: | 0.00446 | at alpha= | -0.5 | deg
Mach: | 0 |  |  | Cl=0 at alpha= | -1.95 | deg
|  |  |  | @ Cl=0.1, Cd= | 0.0048043
|  |  |  | @ Cl=0.4, Cd= | 0.0046075
|  |  |  | @ Cl=0.6, Cd= | 0.0056351
alpha (deg) | Cl | Cd | Cm | Cl/Cd
-16.5 | -0.598 | 0.12184 | -0.009 | -4.909
-16 | -0.62 | 0.11401 | -0.009 | -5.434
-15.5 | -0.639 | 0.10713 | -0.01 | -5.967
-15 | -0.659 | 0.09887 | -0.011 | -6.663
-14.5 | -0.676 | 0.09288 | -0.011 | -7.275
-14 | -0.689 | 0.08843 | -0.011 | -7.795
-13.5 | -0.702 | 0.0826 | -0.012 | -8.497
-13 | -0.712 | 0.07662 | -0.013 | -9.286
-12.5 | -0.718 | 0.07035 | -0.014 | -10.202
-12 | -0.846 | 0.01326 | -0.023 | -63.828
-11.5 | -0.85 | 0.01145 | -0.024 | -74.166
-11 | -0.841 | 0.01048 | -0.025 | -80.248
-10.5 | -0.823 | 0.01015 | -0.025 | -81.058
-10 | -0.797 | 0.00969 | -0.026 | -82.199
-9.5 | -0.767 | 0.00927 | -0.027 | -82.746
-9 | -0.733 | 0.00882 | -0.027 | -83.131
-8.5 | -0.696 | 0.00852 | -0.028 | -81.628
-8 | -0.655 | 0.00822 | -0.029 | -79.68
-7.5 | -0.611 | 0.00786 | -0.03 | -77.79
-7 | -0.565 | 0.00758 | -0.03 | -74.454
-6.5 | -0.516 | 0.0074 | -0.031 | -69.716
-6 | -0.464 | 0.00711 | -0.032 | -65.283
-5.5 | -0.411 | 0.00691 | -0.032 | -59.529
-5 | -0.356 | 0.00675 | -0.033 | -52.763
-4.5 | -0.3 | 0.00656 | -0.034 | -45.705
-4 | -0.243 | 0.00641 | -0.035 | -37.809
-3.5 | -0.184 | 0.00623 | -0.035 | -29.586
-3 | -0.125 | 0.00611 | -0.036 | -20.484
-2.5 | -0.066 | 0.00601 | -0.037 | -10.943
-2 | -0.006 | 0.00591 | -0.038 | -1.018
-1.5 | 0.054 | 0.00495 | -0.038 | 10.895
-1 | 0.114 | 0.00476 | -0.039 | 23.967
-0.5 | 0.174 | 0.00446 | -0.04 | 39.053
0 | 0.234 | 0.00447 | -0.041 | 52.42
0.5 | 0.295 | 0.0045 | -0.041 | 65.437
1 | 0.355 | 0.00454 | -0.042 | 78.126
1.5 | 0.415 | 0.00463 | -0.043 | 89.629
2 | 0.475 | 0.00474 | -0.044 | 100.103
2.5 | 0.535 | 0.0053 | -0.044 | 100.947
3 | 0.592 | 0.00557 | -0.045 | 106.244
3.5 | 0.651 | 0.00605 | -0.046 | 107.655
4 | 0.708 | 0.00622 | -0.047 | 113.768
4.5 | 0.764 | 0.00763 | -0.047 | 100.167
5 | 0.819 | 0.00757 | -0.048 | 108.258
5.5 | 0.873 | 0.0078 | -0.049 | 111.844
6 | 0.924 | 0.00883 | -0.049 | 104.654
6.5 | 0.974 | 0.0092 | -0.05 | 105.827
7 | 1.021 | 0.00958 | -0.051 | 106.517
7.5 | 1.063 | 0.00997 | -0.051 | 106.659
8 | 1.101 | 0.01039 | -0.052 | 106.024
8.5 | 1.135 | 0.01082 | -0.053 | 104.857
9 | 1.164 | 0.01136 | -0.053 | 102.44
9.5 | 1.188 | 0.01194 | -0.054 | 99.516
10 | 1.207 | 0.0125 | -0.055 | 96.509
10.5 | 1.22 | 0.01322 | -0.055 | 92.271
11 | 1.227 | 0.01403 | -0.056 | 87.447
11.5 | 1.229 | 0.01489 | -0.056 | 82.55
12 | 1.225 | 0.01593 | -0.057 | 76.917
12.5 | 1.21 | 0.01687 | -0.057 | 71.726
13 | 1.188 | 0.01818 | -0.058 | 65.341
13.5 | 1.16 | 0.01955 | -0.058 | 59.341
14 | 1.126 | 0.02163 | -0.059 | 52.068
14.5 | 1.089 | 0.02389 | -0.059 | 45.586
15 | 1.043 | 0.02801 | -0.059 | 37.244
15.5 | 0.998 | 0.03257 | -0.059 | 30.624
16 | 0.914 | 0.05561 | -0.054 | 16.433
16.5 | 0.815 | 0.10393 | -0.043 | 7.843

## 106. Re 10M Mach 0.00 (2)
BIGFOIL.COM POLAR EXPORT
NACA65-313 a=0.5
NACA65-313 a=0.5 |  |  |  | Cl Max: | 1.7472 | at alpha= | 20 | deg
XFOIL ncrit=9 |  |  |  | L/D Max: | 125.571 | at alpha= | 2 | deg
Re: | 10000000 |  |  | Cd Min: | 0.04935 | at alpha= | 20 | deg
Mach: | 0 |  |  | Cl=0 at alpha= | -2.0344 | deg
|  |  |  | @ Cl=0.1, Cd= | 0.0048867
|  |  |  | @ Cl=0.4, Cd= | 0.00342
|  |  |  | @ Cl=0.6, Cd= | 0.0056067
alpha (deg) | Cl | Cd | Cm | Cl/Cd
-20 | -1.6234 | 0.02969 | -0.0677 | -54.6783
-19.5 | -1.6158 | 0.02661 | -0.0662 | -60.7215
-19 | -1.6037 | 0.02414 | -0.0641 | -66.4333
-18.5 | -1.5898 | 0.02204 | -0.0614 | -72.1325
-18 | -1.5725 | 0.02036 | -0.0583 | -77.2348
-17.5 | -1.558 | 0.01898 | -0.054 | -82.0864
-17 | -1.546 | 0.01772 | -0.0484 | -87.246
-16.5 | -1.5214 | 0.01678 | -0.0442 | -90.6675
-16 | -1.4854 | 0.01585 | -0.042 | -93.7161
-15.5 | -1.4448 | 0.01505 | -0.0404 | -96
-15 | -1.4014 | 0.01434 | -0.0391 | -97.7266
-14.5 | -1.3559 | 0.0137 | -0.0381 | -98.9708
-14 | -1.3086 | 0.01311 | -0.0374 | -99.8169
-13.5 | -1.2598 | 0.01259 | -0.0368 | -100.0635
-13 | -1.2103 | 0.01206 | -0.0363 | -100.3566
-12.5 | -1.1597 | 0.01159 | -0.036 | -100.0604
-12 | -1.1093 | 0.01103 | -0.0356 | -100.5712
-11.5 | -1.0588 | 0.0104 | -0.0352 | -101.8077
-11 | -1.0072 | 0.00985 | -0.035 | -102.2538
-10.5 | -0.9547 | 0.00936 | -0.0348 | -101.9979
-10 | -0.9013 | 0.00893 | -0.0348 | -100.9295
-9.5 | -0.8471 | 0.00857 | -0.035 | -98.8448
-9 | -0.7923 | 0.00823 | -0.0352 | -96.2697
-8.5 | -0.7371 | 0.00794 | -0.0354 | -92.8338
-8 | -0.6814 | 0.00767 | -0.0357 | -88.8396
-7 | -0.5699 | 0.00706 | -0.0364 | -80.7224
-6.5 | -0.5136 | 0.00679 | -0.0368 | -75.6406
-6 | -0.4569 | 0.00655 | -0.0372 | -69.7557
-5.5 | -0.3999 | 0.00636 | -0.0378 | -62.8774
-5 | -0.3425 | 0.00619 | -0.0383 | -55.3312
-4.5 | -0.2853 | 0.00597 | -0.0389 | -47.7889
-4 | -0.2278 | 0.00581 | -0.0395 | -39.2083
-3.5 | -0.1699 | 0.00567 | -0.0401 | -29.9647
-3 | -0.1121 | 0.00551 | -0.0408 | -20.3448
-2.5 | -0.0541 | 0.0054 | -0.0414 | -10.0185
-2 | 0.004 | 0.00525 | -0.0421 | 0.7619
-1.5 | 0.0618 | 0.00506 | -0.0428 | 12.2134
-1 | 0.1191 | 0.0048 | -0.0435 | 24.8125
-0.5 | 0.1762 | 0.00442 | -0.0441 | 39.8643
0 | 0.2333 | 0.00411 | -0.0449 | 56.764
0.5 | 0.2892 | 0.00351 | -0.0455 | 82.3932
1 | 0.3474 | 0.00342 | -0.0463 | 101.5789
1.5 | 0.4057 | 0.00342 | -0.0471 | 118.6257
2 | 0.4621 | 0.00368 | -0.0477 | 125.5707
2.5 | 0.513 | 0.00464 | -0.0475 | 110.5603
3.5 | 0.6192 | 0.00582 | -0.0477 | 106.3918
4 | 0.6721 | 0.00634 | -0.0476 | 106.0095
4.5 | 0.7251 | 0.0068 | -0.0476 | 106.6324
5 | 0.7792 | 0.00711 | -0.0477 | 109.5921
5.5 | 0.8334 | 0.00738 | -0.0479 | 112.9268
6 | 0.8874 | 0.00765 | -0.048 | 116
6.5 | 0.9403 | 0.00796 | -0.048 | 118.1281
7 | 0.9931 | 0.00825 | -0.0479 | 120.3758
7.5 | 1.0447 | 0.00859 | -0.0477 | 121.6182
8 | 1.095 | 0.00897 | -0.0472 | 122.0736
8.5 | 1.1451 | 0.00929 | -0.0468 | 123.2616
9 | 1.1932 | 0.00969 | -0.046 | 123.1373
9.5 | 1.2384 | 0.01013 | -0.0446 | 122.2507
10 | 1.278 | 0.01052 | -0.0421 | 121.4829
10.5 | 1.3273 | 0.01101 | -0.0418 | 120.554
11 | 1.3648 | 0.01154 | -0.0392 | 118.2669
11.5 | 1.3913 | 0.01219 | -0.0346 | 114.1345
12 | 1.4192 | 0.01302 | -0.0308 | 109.0015
12.5 | 1.448 | 0.01397 | -0.0275 | 103.6507
13 | 1.4789 | 0.01492 | -0.0247 | 99.122
13.5 | 1.5089 | 0.016 | -0.0221 | 94.3063
14 | 1.5371 | 0.01726 | -0.0195 | 89.0556
14.5 | 1.5617 | 0.0188 | -0.0168 | 83.0691
15 | 1.5858 | 0.02047 | -0.0143 | 77.4695
15.5 | 1.6106 | 0.02218 | -0.0121 | 72.615
16 | 1.6336 | 0.02406 | -0.01 | 67.8969
16.5 | 1.6539 | 0.02624 | -0.0079 | 63.0297
17 | 1.6733 | 0.02856 | -0.006 | 58.5889
17.5 | 1.6887 | 0.03136 | -0.0043 | 53.8489
18 | 1.7038 | 0.0343 | -0.0028 | 49.6735
18.5 | 1.7157 | 0.03772 | -0.0015 | 45.4852
19 | 1.7292 | 0.04113 | -0.0007 | 42.0423
19.5 | 1.738 | 0.04519 | -0.0001 | 38.4598
20 | 1.7472 | 0.04935 | 0.0001 | 35.4043

## 107. Re 10M Mach 0.10 (1)
BIGFOIL.COM POLAR EXPORT
NACA65-313 a=0.5
NACA65-313 a=0.5 |  |  |  | Cl Max: | 1.219 | at alpha= | 11 | deg
JavaFoil+Calcfoil stall+Eppler ext transition |  |  |  | L/D Max: | 114.432 | at alpha= | 4 | deg
Re: | 10000000 |  |  | Cd Min: | 0.00446 | at alpha= | 0 | deg
Mach: | 0.1 |  |  | Cl=0 at alpha= | -1.95 | deg
|  |  |  | @ Cl=0.1, Cd= | 0.004829
|  |  |  | @ Cl=0.4, Cd= | 0.0046149
|  |  |  | @ Cl=0.6, Cd= | 0.0056624
alpha (deg) | Cl | Cd | Cm | Cl/Cd
-16.5 | -0.557 | 0.12303 | -0.009 | -4.525
-16 | -0.581 | 0.11628 | -0.009 | -4.994
-15.5 | -0.604 | 0.10917 | -0.01 | -5.531
-15 | -0.627 | 0.10136 | -0.01 | -6.182
-14.5 | -0.647 | 0.09516 | -0.011 | -6.794
-14 | -0.664 | 0.09062 | -0.011 | -7.329
-13.5 | -0.68 | 0.08482 | -0.012 | -8.016
-13 | -0.693 | 0.07891 | -0.013 | -8.777
-12.5 | -0.702 | 0.07244 | -0.014 | -9.69
-12 | -0.816 | 0.01645 | -0.022 | -49.608
-11.5 | -0.835 | 0.01205 | -0.024 | -69.248
-11 | -0.831 | 0.01067 | -0.025 | -77.943
-10.5 | -0.817 | 0.01036 | -0.025 | -78.878
-10 | -0.793 | 0.00988 | -0.026 | -80.295
-9.5 | -0.765 | 0.00936 | -0.027 | -81.647
-9 | -0.732 | 0.00895 | -0.028 | -81.762
-8.5 | -0.696 | 0.0086 | -0.028 | -80.925
-8 | -0.656 | 0.00825 | -0.029 | -79.512
-7.5 | -0.612 | 0.00793 | -0.03 | -77.189
-7 | -0.566 | 0.00765 | -0.03 | -74.038
-6.5 | -0.517 | 0.00739 | -0.031 | -69.984
-6 | -0.466 | 0.00711 | -0.032 | -65.536
-5.5 | -0.413 | 0.00692 | -0.033 | -59.651
-5 | -0.358 | 0.00674 | -0.033 | -53.042
-4.5 | -0.301 | 0.00655 | -0.034 | -45.978
-4 | -0.244 | 0.0064 | -0.035 | -38.07
-3.5 | -0.185 | 0.00628 | -0.036 | -29.466
-3 | -0.126 | 0.00617 | -0.036 | -20.402
-2.5 | -0.066 | 0.006 | -0.037 | -11.024
-2 | -0.006 | 0.0059 | -0.038 | -1.024
-1.5 | 0.054 | 0.00501 | -0.039 | 10.826
-1 | 0.115 | 0.00477 | -0.039 | 24.025
-0.5 | 0.175 | 0.00449 | -0.04 | 39.053
0 | 0.236 | 0.00446 | -0.041 | 52.853
0.5 | 0.296 | 0.00451 | -0.042 | 65.625
1 | 0.356 | 0.00455 | -0.042 | 78.323
1.5 | 0.417 | 0.00464 | -0.043 | 89.896
2 | 0.477 | 0.00475 | -0.044 | 100.412
2.5 | 0.537 | 0.00526 | -0.045 | 102.055
3 | 0.595 | 0.00562 | -0.045 | 105.893
3.5 | 0.654 | 0.00612 | -0.046 | 106.91
4 | 0.711 | 0.00622 | -0.047 | 114.432
4.5 | 0.768 | 0.0077 | -0.048 | 99.734
5 | 0.823 | 0.00762 | -0.048 | 108.076
5.5 | 0.877 | 0.00785 | -0.049 | 111.631
6 | 0.928 | 0.00888 | -0.05 | 104.522
6.5 | 0.977 | 0.00926 | -0.05 | 105.509
7 | 1.024 | 0.00964 | -0.051 | 106.225
7.5 | 1.067 | 0.01005 | -0.052 | 106.092
8 | 1.104 | 0.01046 | -0.052 | 105.516
8.5 | 1.137 | 0.01092 | -0.053 | 104.109
9 | 1.164 | 0.01147 | -0.054 | 101.482
9.5 | 1.187 | 0.01207 | -0.054 | 98.363
10 | 1.203 | 0.01273 | -0.055 | 94.542
10.5 | 1.214 | 0.01341 | -0.056 | 90.535
11 | 1.219 | 0.0143 | -0.056 | 85.238
11.5 | 1.218 | 0.01519 | -0.057 | 80.187
12 | 1.211 | 0.01619 | -0.057 | 74.759
12.5 | 1.19 | 0.01738 | -0.058 | 68.474
13 | 1.163 | 0.01864 | -0.058 | 62.414
13.5 | 1.131 | 0.02018 | -0.059 | 56.038
14 | 1.09 | 0.02263 | -0.059 | 48.168
14.5 | 1.043 | 0.02638 | -0.059 | 39.524
15 | 1 | 0.02864 | -0.059 | 34.896
15.5 | 0.848 | 0.08811 | -0.045 | 9.625
16 | 0.8 | 0.10164 | -0.042 | 7.87

## 108. Re 10M Mach 0.10 (2)
BIGFOIL.COM POLAR EXPORT
NACA65-313 a=0.5
NACA65-313 a=0.5 |  |  |  | Cl Max: | 1.737 | at alpha= | 20 | deg
XFOIL ncrit=9 |  |  |  | L/D Max: | 126.359 | at alpha= | 2 | deg
Re: | 10000000 |  |  | Cd Min: | 0.05321 | at alpha= | 20 | deg
Mach: | 0.1 |  |  | Cl=0 at alpha= | -2.0351 | deg
|  |  |  | @ Cl=0.1, Cd= | 0.0048967
|  |  |  | @ Cl=0.4, Cd= | 0.00342
|  |  |  | @ Cl=0.6, Cd= | 0.0055968
alpha (deg) | Cl | Cd | Cm | Cl/Cd
-20 | -1.5816 | 0.03584 | -0.0722 | -44.1295
-19.5 | -1.5906 | 0.03076 | -0.0718 | -51.71
-19 | -1.5861 | 0.02726 | -0.0702 | -58.1842
-17.5 | -1.5467 | 0.02059 | -0.0615 | -75.119
-17 | -1.5331 | 0.01912 | -0.0566 | -80.1831
-16.5 | -1.5187 | 0.01792 | -0.0509 | -84.7489
-16 | -1.4922 | 0.01678 | -0.0468 | -88.9273
-15.5 | -1.4544 | 0.01579 | -0.0445 | -92.1089
-15 | -1.4124 | 0.01493 | -0.0427 | -94.6015
-14.5 | -1.3673 | 0.0142 | -0.0413 | -96.2887
-14 | -1.32 | 0.01354 | -0.0401 | -97.4889
-13.5 | -1.2709 | 0.01296 | -0.0393 | -98.0633
-13 | -1.2209 | 0.01239 | -0.0385 | -98.5391
-12.5 | -1.1697 | 0.01188 | -0.038 | -98.4596
-11.5 | -1.0673 | 0.01067 | -0.0369 | -100.0281
-11 | -1.0154 | 0.01006 | -0.0364 | -100.9344
-10.5 | -0.9625 | 0.00952 | -0.0361 | -101.1029
-10 | -0.9085 | 0.00906 | -0.0359 | -100.2759
-9.5 | -0.8538 | 0.00868 | -0.0359 | -98.3641
-9 | -0.7985 | 0.00831 | -0.036 | -96.089
-8.5 | -0.7428 | 0.008 | -0.0362 | -92.85
-8 | -0.6865 | 0.00772 | -0.0364 | -88.9249
-7.5 | -0.6299 | 0.00747 | -0.0367 | -84.324
-7 | -0.5738 | 0.0071 | -0.0369 | -80.8169
-6.5 | -0.5171 | 0.00683 | -0.0372 | -75.7101
-6 | -0.46 | 0.00657 | -0.0376 | -70.0152
-5.5 | -0.4025 | 0.00638 | -0.0381 | -63.0878
-5 | -0.3447 | 0.0062 | -0.0387 | -55.5968
-4.5 | -0.287 | 0.00599 | -0.0392 | -47.9132
-3.5 | -0.1709 | 0.00568 | -0.0404 | -30.088
-3 | -0.1127 | 0.00552 | -0.041 | -20.4167
-2.5 | -0.0543 | 0.00541 | -0.0417 | -10.037
-2 | 0.0041 | 0.00526 | -0.0424 | 0.77947
-1.5 | 0.0623 | 0.00506 | -0.0431 | 12.3123
-1 | 0.12 | 0.00481 | -0.0437 | 24.948
-0.5 | 0.1774 | 0.00443 | -0.0444 | 40.0451
0 | 0.2348 | 0.00411 | -0.0451 | 57.129
0.5 | 0.291 | 0.00351 | -0.0458 | 82.906
1 | 0.3496 | 0.00342 | -0.0466 | 102.2222
1.5 | 0.4082 | 0.00342 | -0.0474 | 119.3567
2 | 0.465 | 0.00368 | -0.0479 | 126.3587
2.5 | 0.5162 | 0.00464 | -0.0478 | 111.25
3 | 0.5695 | 0.00527 | -0.0479 | 108.0645
3.5 | 0.6227 | 0.00584 | -0.0479 | 106.6267
4 | 0.6758 | 0.00638 | -0.0478 | 105.9248
4.5 | 0.7292 | 0.00682 | -0.0477 | 106.9208
5 | 0.7836 | 0.00714 | -0.0478 | 109.7479
5.5 | 0.8381 | 0.00742 | -0.048 | 112.9515
6 | 0.8924 | 0.00768 | -0.048 | 116.1979
6.5 | 0.9456 | 0.00801 | -0.0479 | 118.0524
7 | 0.9987 | 0.0083 | -0.0478 | 120.3253
7.5 | 1.0505 | 0.00865 | -0.0475 | 121.4451
8 | 1.1011 | 0.00903 | -0.0469 | 121.938
8.5 | 1.1512 | 0.00937 | -0.0463 | 122.8602
9 | 1.1992 | 0.00978 | -0.0453 | 122.6176
9.5 | 1.244 | 0.01025 | -0.0437 | 121.3659
10.5 | 1.3325 | 0.01115 | -0.0405 | 119.5067
11 | 1.3635 | 0.01172 | -0.0364 | 116.3396
11.5 | 1.3913 | 0.01246 | -0.0321 | 111.6613
12 | 1.4199 | 0.01338 | -0.0284 | 106.1211
12.5 | 1.4503 | 0.01434 | -0.0253 | 101.1367
13 | 1.4814 | 0.01537 | -0.0225 | 96.3826
13.5 | 1.5106 | 0.01658 | -0.0197 | 91.1098
14 | 1.5377 | 0.01799 | -0.017 | 85.4753
14.5 | 1.5614 | 0.0197 | -0.0141 | 79.2589
15 | 1.5867 | 0.0214 | -0.0117 | 74.1449
15.5 | 1.6121 | 0.02318 | -0.0095 | 69.547
16 | 1.6338 | 0.02528 | -0.0073 | 64.6282
16.5 | 1.65 | 0.02788 | -0.0049 | 59.1822
17 | 1.6677 | 0.03054 | -0.003 | 54.6071
17.5 | 1.6812 | 0.03367 | -0.0012 | 49.9317
18 | 1.6961 | 0.03687 | 0.0001 | 46.0022
18.5 | 1.7118 | 0.04015 | 0.0011 | 42.6351
19 | 1.7215 | 0.04418 | 0.0019 | 38.9656
19.5 | 1.7309 | 0.04842 | 0.0023 | 35.7476
20 | 1.737 | 0.05321 | 0.0023 | 32.6442

## 109. Re 10M Mach 0.25 (1)
BIGFOIL.COM POLAR EXPORT
NACA65-313 a=0.5
NACA65-313 a=0.5 |  |  |  | Cl Max: | 1.174 | at alpha= | 10 | deg
JavaFoil+Calcfoil stall+Eppler ext transition |  |  |  | L/D Max: | 114.031 | at alpha= | 5 | deg
Re: | 10000000 |  |  | Cd Min: | 0.00449 | at alpha= | -0.5 | deg
Mach: | 0.25 |  |  | Cl=0 at alpha= | -1.9516 | deg
|  |  |  | @ Cl=0.1, Cd= | 0.0048697
|  |  |  | @ Cl=0.4, Cd= | 0.0046348
|  |  |  | @ Cl=0.6, Cd= | 0.11333
alpha (deg) | Cl | Cd | Cm | Cl/Cd
-15 | -0.335 | 0.11743 | -0.01 | -2.852
-14.5 | -0.394 | 0.10985 | -0.01 | -3.591
-14 | -0.449 | 0.10134 | -0.01 | -4.43
-13.5 | -0.498 | 0.09275 | -0.011 | -5.374
-13 | -0.542 | 0.08704 | -0.011 | -6.224
-12.5 | -0.577 | 0.08225 | -0.011 | -7.015
-12 | -0.601 | 0.07529 | -0.012 | -7.982
-11.5 | -0.619 | 0.0694 | -0.014 | -8.918
-11 | -0.626 | 0.06459 | -0.014 | -9.686
-10.5 | -0.741 | 0.01292 | -0.025 | -57.387
-10 | -0.746 | 0.01085 | -0.026 | -68.816
-9.5 | -0.739 | 0.00952 | -0.028 | -77.694
-9 | -0.718 | 0.00939 | -0.028 | -76.471
-8.5 | -0.689 | 0.0089 | -0.029 | -77.488
-8 | -0.655 | 0.0086 | -0.03 | -76.175
-7.5 | -0.616 | 0.00818 | -0.03 | -75.298
-7 | -0.573 | 0.00791 | -0.031 | -72.423
-6.5 | -0.525 | 0.00757 | -0.032 | -69.419
-6 | -0.475 | 0.00729 | -0.033 | -65.115
-5.5 | -0.422 | 0.00704 | -0.033 | -59.841
-5 | -0.366 | 0.00683 | -0.034 | -53.614
-4.5 | -0.309 | 0.00669 | -0.035 | -46.173
-4 | -0.25 | 0.0065 | -0.036 | -38.458
-3.5 | -0.19 | 0.00632 | -0.036 | -30.062
-3 | -0.129 | 0.0062 | -0.037 | -20.83
-2.5 | -0.068 | 0.00609 | -0.038 | -11.153
-2 | -0.006 | 0.00595 | -0.039 | -1.045
-1.5 | 0.056 | 0.00504 | -0.04 | 11.056
-1 | 0.118 | 0.0048 | -0.04 | 24.51
-0.5 | 0.18 | 0.00449 | -0.041 | 40.043
0 | 0.242 | 0.0045 | -0.042 | 53.826
0.5 | 0.304 | 0.00454 | -0.043 | 66.967
1 | 0.366 | 0.00458 | -0.043 | 79.92
1.5 | 0.428 | 0.00468 | -0.044 | 91.523
2 | 0.49 | 0.00481 | -0.045 | 102.005
2.5 | 0.552 | 0.00538 | -0.046 | 102.663
3 | 0.611 | 0.00571 | -0.047 | 107.166
3.5 | 0.671 | 0.00592 | -0.047 | 113.337
4 | 0.73 | 0.00643 | -0.048 | 113.617
4.5 | 0.787 | 0.00756 | -0.049 | 104.193
5 | 0.843 | 0.0074 | -0.05 | 114.031
5.5 | 0.897 | 0.00885 | -0.05 | 101.374
6 | 0.948 | 0.0092 | -0.051 | 103.086
6.5 | 0.997 | 0.00963 | -0.052 | 103.518
7 | 1.043 | 0.01007 | -0.052 | 103.547
7.5 | 1.082 | 0.01054 | -0.053 | 102.66
8 | 1.115 | 0.01108 | -0.054 | 100.647
8.5 | 1.142 | 0.01162 | -0.054 | 98.209
9 | 1.161 | 0.01225 | -0.055 | 94.762
9.5 | 1.172 | 0.01297 | -0.056 | 90.344
10 | 1.174 | 0.01374 | -0.056 | 85.432
10.5 | 1.166 | 0.01473 | -0.057 | 79.187
11 | 1.149 | 0.01583 | -0.057 | 72.564
11.5 | 1.121 | 0.01718 | -0.058 | 65.248
12 | 1.081 | 0.01907 | -0.058 | 56.675
12.5 | 1.02 | 0.02126 | -0.058 | 47.973
13 | 0.934 | 0.02762 | -0.057 | 33.804
13.5 | 0.746 | 0.0895 | -0.035 | 8.341
14 | 0.674 | 0.09981 | -0.032 | 6.753
14.5 | 0.599 | 0.10709 | -0.031 | 5.591
15 | 0.52 | 0.11333 | -0.031 | 4.587

## 110. Re 10M Mach 0.25 (2)
BIGFOIL.COM POLAR EXPORT
NACA65-313 a=0.5
NACA65-313 a=0.5 |  |  |  | Cl Max: | 1.6356 | at alpha= | 17.5 | deg
XFOIL ncrit=9 |  |  |  | L/D Max: | 132.253 | at alpha= | 2 | deg
Re: | 10000000 |  |  | Cd Min: | 0.21916 | at alpha= | -20 | deg
Mach: | 0.25 |  |  | Cl=0 at alpha= | -2.0414 | deg
|  |  |  | @ Cl=0.1, Cd= | 0.0049665
|  |  |  | @ Cl=0.4, Cd= | 0.00343
|  |  |  | @ Cl=0.6, Cd= | 0.0054732
alpha (deg) | Cl | Cd | Cm | Cl/Cd
-20 | -0.698 | 0.21916 | 0.0335 | -3.1849
-18 | -1.2279 | 0.06873 | -0.0662 | -17.8656
-16.5 | -1.3574 | 0.03412 | -0.0862 | -39.7831
-16 | -1.3787 | 0.02862 | -0.0841 | -48.1726
-15.5 | -1.389 | 0.02459 | -0.0797 | -56.4864
-15 | -1.3837 | 0.02201 | -0.0741 | -62.8669
-14.5 | -1.381 | 0.01984 | -0.0664 | -69.6069
-14 | -1.356 | 0.01809 | -0.0607 | -74.9585
-13.5 | -1.3157 | 0.01662 | -0.057 | -79.1637
-13 | -1.2679 | 0.01551 | -0.0541 | -81.7473
-12.5 | -1.2179 | 0.01445 | -0.0516 | -84.2837
-12 | -1.1656 | 0.0135 | -0.0494 | -86.3407
-11.5 | -1.1119 | 0.01263 | -0.0475 | -88.0364
-11 | -1.0564 | 0.01188 | -0.046 | -88.9226
-10.5 | -1.0046 | 0.01072 | -0.0441 | -93.7127
-10 | -0.9483 | 0.01 | -0.0429 | -94.83
-9.5 | -0.8904 | 0.00946 | -0.0421 | -94.1226
-9 | -0.8324 | 0.00893 | -0.0413 | -93.2139
-8.5 | -0.7738 | 0.00846 | -0.0407 | -91.4657
-8 | -0.7148 | 0.00806 | -0.0404 | -88.6849
-7.5 | -0.6553 | 0.00773 | -0.0402 | -84.7736
-7 | -0.5956 | 0.00744 | -0.0401 | -80.0538
-6.5 | -0.5367 | 0.00703 | -0.04 | -76.3442
-6 | -0.477 | 0.00673 | -0.0401 | -70.8767
-5.5 | -0.4171 | 0.00649 | -0.0403 | -64.2681
-5 | -0.3568 | 0.00628 | -0.0406 | -56.8153
-4.5 | -0.2967 | 0.00608 | -0.041 | -48.7993
-4 | -0.2366 | 0.00588 | -0.0414 | -40.2381
-3.5 | -0.1762 | 0.00572 | -0.042 | -30.8042
-3 | -0.1159 | 0.00558 | -0.0426 | -20.7706
-2.5 | -0.0554 | 0.00543 | -0.0432 | -10.2026
-2 | 0.005 | 0.00529 | -0.0439 | 0.94518
-1.5 | 0.0652 | 0.00513 | -0.0446 | 12.7096
-1 | 0.1248 | 0.00485 | -0.0452 | 25.732
-0.5 | 0.184 | 0.00445 | -0.0459 | 41.3483
0 | 0.2432 | 0.00411 | -0.0466 | 59.1727
0.5 | 0.3011 | 0.00351 | -0.0473 | 85.7835
1 | 0.3617 | 0.00343 | -0.0481 | 105.4519
1.5 | 0.4223 | 0.00343 | -0.0489 | 123.1195
2 | 0.4814 | 0.00364 | -0.0495 | 132.2527
2.5 | 0.5336 | 0.00464 | -0.0493 | 115
3 | 0.5879 | 0.00534 | -0.0492 | 110.0936
3.5 | 0.6424 | 0.00594 | -0.049 | 108.1481
4 | 0.6966 | 0.00652 | -0.0487 | 106.8405
4.5 | 0.7512 | 0.007 | -0.0484 | 107.3143
5 | 0.8076 | 0.00731 | -0.0484 | 110.4788
5.5 | 0.8636 | 0.00762 | -0.0482 | 113.3333
6 | 0.9195 | 0.00791 | -0.048 | 116.2453
6.5 | 0.9743 | 0.00825 | -0.0475 | 118.097
7 | 1.0286 | 0.00859 | -0.0469 | 119.7439
7.5 | 1.0807 | 0.00903 | -0.0459 | 119.6788
8 | 1.1328 | 0.00941 | -0.0448 | 120.3826
8.5 | 1.1823 | 0.00984 | -0.0432 | 120.1524
9 | 1.228 | 0.01036 | -0.0408 | 118.5328
9.5 | 1.2682 | 0.01085 | -0.0374 | 116.8848
10 | 1.3024 | 0.01138 | -0.033 | 114.4464
10.5 | 1.334 | 0.01218 | -0.0285 | 109.5238
11 | 1.3662 | 0.01315 | -0.0245 | 103.8935
11.5 | 1.3979 | 0.01429 | -0.0207 | 97.8237
12 | 1.4304 | 0.01551 | -0.0172 | 92.2244
12.5 | 1.4612 | 0.01694 | -0.0138 | 86.2574
13 | 1.4878 | 0.0187 | -0.0102 | 79.5615
13.5 | 1.516 | 0.02051 | -0.007 | 73.9152
14 | 1.5426 | 0.02252 | -0.0039 | 68.4991
14.5 | 1.5642 | 0.02496 | -0.0008 | 62.6683
15 | 1.5858 | 0.02755 | 0.0021 | 57.5608
15.5 | 1.5999 | 0.03087 | 0.005 | 51.827
16 | 1.6155 | 0.03431 | 0.0073 | 47.0854
16.5 | 1.6256 | 0.03845 | 0.0094 | 42.2783
17 | 1.6345 | 0.04295 | 0.0109 | 38.0559
17.5 | 1.6356 | 0.04849 | 0.0119 | 33.7307
18 | 1.6352 | 0.05459 | 0.0121 | 29.9542
18.5 | 1.6223 | 0.06248 | 0.0113 | 25.9651
19 | 1.6045 | 0.07162 | 0.009 | 22.403
19.5 | 1.581 | 0.08222 | 0.0052 | 19.2289
20 | 1.5481 | 0.09501 | -0.0009 | 16.2941

## 111. Re 10M Mach 0.50 (1)
BIGFOIL.COM POLAR EXPORT
NACA65-313 a=0.5
NACA65-313 a=0.5 |  |  |  | Cl Max: | 1.226 | at alpha= | 19 | deg
JavaFoil+Calcfoil stall+Eppler ext transition |  |  |  | L/D Max: | 119.481 | at alpha= | 3.5 | deg
Re: | 10000000 |  |  | Cd Min: | 0.00459 | at alpha= | -0.5 | deg
Mach: | 0.5 |  |  | Cl=0 at alpha= | -1.9493 | deg
|  |  |  | @ Cl=0.1, Cd= | 0.0054311
|  |  |  | @ Cl=0.4, Cd= | 0.0047161
|  |  |  | @ Cl=0.6, Cd= | 0.0053567
alpha (deg) | Cl | Cd | Cm | Cl/Cd
-20 | -0.987 | 0.14912 | -0.009 | -6.62
-19.5 | -0.96 | 0.14361 | -0.01 | -6.687
-19 | -0.939 | 0.14012 | -0.011 | -6.699
-18.5 | -0.911 | 0.1325 | -0.011 | -6.879
-18 | -0.881 | 0.12845 | -0.011 | -6.863
-17.5 | -0.852 | 0.12556 | -0.011 | -6.788
-17 | -0.826 | 0.11819 | -0.011 | -6.987
-16.5 | -0.799 | 0.12349 | -0.012 | -6.474
-16 | -0.773 | 0.11522 | -0.012 | -6.71
-15.5 | -0.744 | 0.11163 | -0.012 | -6.664
-15 | -0.719 | 0.10122 | -0.013 | -7.099
-14.5 | -0.693 | 0.09289 | -0.014 | -7.46
-14 | -0.669 | 0.08503 | -0.015 | -7.864
-13.5 | -0.635 | 0.0957 | -0.013 | -6.632
-13 | -0.608 | 0.0889 | -0.014 | -6.837
-12.5 | -0.583 | 0.07962 | -0.015 | -7.318
-12 | -0.559 | 0.07059 | -0.016 | -7.921
-11.5 | -0.56 | 0.04509 | -0.022 | -12.411
-11 | -0.594 | 0.01482 | -0.027 | -40.112
-10.5 | -0.47 | 0.07314 | -0.014 | -6.42
-10 | -0.443 | 0.0648 | -0.015 | -6.834
-9.5 | -0.417 | 0.05811 | -0.017 | -7.174
-9 | -0.395 | 0.04934 | -0.02 | -8.004
-8.5 | -0.442 | 0.01056 | -0.032 | -41.865
-8 | -0.413 | 0.00987 | -0.033 | -41.838
-7.5 | -0.305 | 0.05033 | -0.016 | -6.061
-7 | -0.278 | 0.04517 | -0.017 | -6.159
-6.5 | -0.482 | 0.00897 | -0.036 | -53.691
-6 | -0.48 | 0.00834 | -0.037 | -57.553
-5.5 | -0.445 | 0.00786 | -0.037 | -56.566
-5 | -0.395 | 0.00748 | -0.038 | -52.824
-4.5 | -0.338 | 0.00719 | -0.039 | -47.015
-4 | -0.276 | 0.00693 | -0.04 | -39.789
-3.5 | -0.211 | 0.00668 | -0.041 | -31.564
-3 | -0.144 | 0.00647 | -0.042 | -22.245
-2.5 | -0.076 | 0.00635 | -0.043 | -11.923
-2 | -0.007 | 0.00615 | -0.043 | -1.128
-1.5 | 0.062 | 0.00605 | -0.044 | 10.28
-1 | 0.132 | 0.00491 | -0.045 | 26.787
-0.5 | 0.201 | 0.00459 | -0.046 | 43.791
0 | 0.271 | 0.00461 | -0.047 | 58.788
0.5 | 0.34 | 0.00469 | -0.048 | 72.534
1 | 0.409 | 0.00472 | -0.049 | 86.76
1.5 | 0.479 | 0.00486 | -0.049 | 98.598
2 | 0.548 | 0.00501 | -0.05 | 109.445
2.5 | 0.617 | 0.00547 | -0.051 | 112.647
3 | 0.681 | 0.00596 | -0.052 | 114.43
3.5 | 0.747 | 0.00625 | -0.053 | 119.481
4 | 0.808 | 0.00881 | -0.053 | 91.71
4.5 | 0.868 | 0.00936 | -0.054 | 92.73
5 | 0.925 | 0.00983 | -0.055 | 94.063
5.5 | 0.977 | 0.01036 | -0.056 | 94.238
6 | 1.021 | 0.01099 | -0.056 | 92.97
6.5 | 1.055 | 0.01169 | -0.057 | 90.313
7 | 1.073 | 0.01259 | -0.058 | 85.203
7.5 | 1.043 | 0.01362 | -0.059 | 76.634
8 | 0.543 | 0.05212 | -0.029 | 10.419
8.5 | 0.688 | 0.0159 | -0.06 | 43.275
9 | 0.6 | 0.05703 | -0.034 | 10.513
9.5 | 0.751 | 0.01705 | -0.061 | 44.049
10 | 0.78 | 0.01859 | -0.062 | 41.964
10.5 | 0.808 | 0.02055 | -0.062 | 39.323
11 | 0.708 | 0.07258 | -0.036 | 9.751
11.5 | 0.732 | 0.07979 | -0.035 | 9.174
12 | 0.898 | 0.02373 | -0.064 | 37.823
12.5 | 0.919 | 0.02767 | -0.064 | 33.215
13 | 0.822 | 0.08521 | -0.043 | 9.642
13.5 | 0.84 | 0.09932 | -0.039 | 8.459
14 | 0.992 | 0.0364 | -0.065 | 27.242
14.5 | 0.906 | 0.09374 | -0.047 | 9.671
15 | 0.946 | 0.09179 | -0.051 | 10.312
15.5 | 0.945 | 0.10926 | -0.041 | 8.646
16 | 0.978 | 0.11088 | -0.045 | 8.818
16.5 | 1.031 | 0.09988 | -0.054 | 10.321
17 | 1.061 | 0.10395 | -0.055 | 10.211
17.5 | 1.054 | 0.12424 | -0.046 | 8.481
18 | 1.107 | 0.11206 | -0.055 | 9.883
18.5 | 1.216 | 0.06994 | -0.067 | 17.389
19 | 1.226 | 0.0833 | -0.066 | 14.718
19.5 | 1.164 | 0.14933 | -0.051 | 7.796
20 | 1.198 | 0.14876 | -0.054 | 8.051

## 112. Re 10M Mach 0.50 (2)
BIGFOIL.COM POLAR EXPORT
NACA65-313 a=0.5
NACA65-313 a=0.5 |  |  |  | Cl Max: | 1.2258 | at alpha= | 9.5 | deg
XFOIL ncrit=9 |  |  |  | L/D Max: | 154.333 | at alpha= | 2 | deg
Re: | 10000000 |  |  | Cd Min: | 0.25494 | at alpha= | -20 | deg
Mach: | 0.5 |  |  | Cl=0 at alpha= | -2.0697 | deg
|  |  |  | @ Cl=0.1, Cd= | 0.0052231
|  |  |  | @ Cl=0.4, Cd= | 0.0035068
|  |  |  | @ Cl=0.6, Cd= | 0.0044157
alpha (deg) | Cl | Cd | Cm | Cl/Cd
-20 | -0.7249 | 0.25494 | 0.0467 | -2.8434
-19 | -0.6859 | 0.23792 | 0.037 | -2.8829
-18.5 | -0.6649 | 0.23 | 0.0321 | -2.8909
-18 | -0.647 | 0.22012 | 0.0268 | -2.9393
-17.5 | -0.6272 | 0.21137 | 0.0215 | -2.9673
-17 | -0.6095 | 0.20198 | 0.0161 | -3.0176
-16.5 | -0.5893 | 0.19363 | 0.011 | -3.0434
-16 | -0.573 | 0.18406 | 0.0055 | -3.1131
-15.5 | -0.5556 | 0.17507 | 0.0002 | -3.1736
-15 | -0.5343 | 0.16762 | -0.0045 | -3.1876
-14.5 | -0.5209 | 0.15777 | -0.0101 | -3.3016
-14 | -0.5069 | 0.14849 | -0.0156 | -3.4137
-13.5 | -0.4897 | 0.14043 | -0.0205 | -3.4871
-13 | -0.4724 | 0.13253 | -0.0252 | -3.5645
-12.5 | -0.4642 | 0.12278 | -0.0308 | -3.7807
-12 | -0.4581 | 0.11295 | -0.0366 | -4.0558
-11.5 | -0.4544 | 0.10321 | -0.0424 | -4.4027
-11 | -0.4634 | 0.09174 | -0.0495 | -5.0512
-10.5 | -0.4752 | 0.08042 | -0.0568 | -5.909
-10 | -0.4888 | 0.06922 | -0.0644 | -7.0615
-9.5 | -0.4993 | 0.05638 | -0.0754 | -8.856
-9 | -0.5309 | 0.04549 | -0.0834 | -11.6707
-8.5 | -0.5661 | 0.03832 | -0.0837 | -14.773
-8 | -0.6039 | 0.03285 | -0.0766 | -18.3836
-7.5 | -0.618 | 0.02588 | -0.0709 | -23.8794
-7 | -0.6217 | 0.0178 | -0.0646 | -34.927
-6.5 | -0.603 | 0.01082 | -0.0586 | -55.7301
-6 | -0.5494 | 0.00828 | -0.0545 | -66.3527
-5.5 | -0.4818 | 0.00741 | -0.0523 | -65.0202
-5 | -0.4114 | 0.00688 | -0.0509 | -59.7965
-4.5 | -0.3406 | 0.00651 | -0.0501 | -52.3195
-4 | -0.2699 | 0.00625 | -0.0497 | -43.184
-3.5 | -0.1997 | 0.00597 | -0.0496 | -33.4506
-3 | -0.1296 | 0.00578 | -0.0498 | -22.4221
-2.5 | -0.0599 | 0.00561 | -0.0501 | -10.6774
-2 | 0.0097 | 0.00546 | -0.0507 | 1.7766
-1.5 | 0.079 | 0.0053 | -0.0513 | 14.9057
-1 | 0.1473 | 0.00505 | -0.052 | 29.1683
-0.5 | 0.2142 | 0.00462 | -0.0526 | 46.3636
0 | 0.2813 | 0.00415 | -0.0534 | 67.7831
0.5 | 0.3471 | 0.00356 | -0.0541 | 97.5
1 | 0.4167 | 0.00349 | -0.055 | 119.3983
1.5 | 0.4864 | 0.00349 | -0.0559 | 139.3696
2 | 0.5556 | 0.0036 | -0.0567 | 154.3333
2.5 | 0.6133 | 0.00466 | -0.0558 | 131.6094
3 | 0.669 | 0.00571 | -0.0544 | 117.1629
4 | 0.7807 | 0.00734 | -0.0508 | 106.3624
4.5 | 0.8413 | 0.00779 | -0.0494 | 107.9974
5 | 0.9021 | 0.0082 | -0.0477 | 110.0122
5.5 | 0.9611 | 0.00864 | -0.0454 | 111.2384
6 | 1.0168 | 0.00913 | -0.0423 | 111.3691
6.5 | 1.0576 | 0.00968 | -0.0363 | 109.2562
7 | 1.0922 | 0.01055 | -0.0296 | 103.5261
7.5 | 1.1323 | 0.01154 | -0.0241 | 98.1196
8 | 1.1691 | 0.01282 | -0.0182 | 91.1934
8.5 | 1.1999 | 0.01436 | -0.0115 | 83.5585
9.5 | 1.2258 | 0.02124 | 0.0016 | 57.7119
10 | 1.2087 | 0.02662 | 0.0095 | 45.4057
10.5 | 1.1895 | 0.03312 | 0.0154 | 35.9149
11 | 1.1569 | 0.0415 | 0.0188 | 27.8771
11.5 | 1.12 | 0.05128 | 0.0192 | 21.8409
12 | 1.0852 | 0.06217 | 0.0166 | 17.4554
12.5 | 1.0508 | 0.07462 | 0.0112 | 14.082
13 | 1.0204 | 0.08846 | 0.003 | 11.5352
13.5 | 0.9957 | 0.10333 | -0.007 | 9.6361
14 | 0.9768 | 0.11884 | -0.0174 | 8.2195
14.5 | 0.9641 | 0.13355 | -0.0264 | 7.219

## 113. Re 12M Mach 0.00 (1)
BIGFOIL.COM POLAR EXPORT
NACA65-313 a=0.5
NACA65-313 a=0.5 |  |  |  | Cl Max: | 1.23 | at alpha= | 11.5 | deg
JavaFoil+Calcfoil stall+Eppler ext transition |  |  |  | L/D Max: | 117.77 | at alpha= | 6 | deg
Re: | 12000000 |  |  | Cd Min: | 0.00451 | at alpha= | 0 | deg
Mach: | 0 |  |  | Cl=0 at alpha= | -1.95 | deg
|  |  |  | @ Cl=0.1, Cd= | 0.0049113
|  |  |  | @ Cl=0.4, Cd= | 0.0046975
|  |  |  | @ Cl=0.6, Cd= | 0.0058915
alpha (deg) | Cl | Cd | Cm | Cl/Cd
-17 | -0.577 | 0.12822 | -0.008 | -4.5
-16.5 | -0.599 | 0.12167 | -0.009 | -4.919
-16 | -0.62 | 0.11357 | -0.009 | -5.457
-15.5 | -0.64 | 0.10647 | -0.01 | -6.008
-15 | -0.66 | 0.09742 | -0.011 | -6.77
-14.5 | -0.677 | 0.0912 | -0.011 | -7.424
-14 | -0.691 | 0.08708 | -0.012 | -7.931
-13.5 | -0.704 | 0.08033 | -0.013 | -8.763
-13 | -0.715 | 0.07347 | -0.014 | -9.734
-12.5 | -0.728 | 0.06304 | -0.015 | -11.548
-12 | -0.854 | 0.01205 | -0.023 | -70.877
-11.5 | -0.853 | 0.0109 | -0.024 | -78.249
-11 | -0.843 | 0.00932 | -0.025 | -90.491
-10.5 | -0.823 | 0.00979 | -0.025 | -84.076
-10 | -0.797 | 0.00939 | -0.026 | -84.849
-9.5 | -0.767 | 0.009 | -0.027 | -85.239
-9 | -0.733 | 0.00855 | -0.027 | -85.769
-8.5 | -0.696 | 0.00826 | -0.028 | -84.22
-8 | -0.655 | 0.00797 | -0.029 | -82.21
-7.5 | -0.611 | 0.00766 | -0.03 | -79.785
-7 | -0.565 | 0.00741 | -0.03 | -76.178
-6.5 | -0.516 | 0.00717 | -0.031 | -71.901
-6 | -0.464 | 0.00695 | -0.032 | -66.855
-5.5 | -0.411 | 0.00671 | -0.032 | -61.271
-5 | -0.356 | 0.00654 | -0.033 | -54.493
-4.5 | -0.3 | 0.00641 | -0.034 | -46.782
-4 | -0.243 | 0.00623 | -0.035 | -38.94
-3.5 | -0.184 | 0.00609 | -0.035 | -30.245
-3 | -0.125 | 0.00598 | -0.036 | -20.942
-2.5 | -0.066 | 0.0059 | -0.037 | -11.145
-2 | -0.006 | 0.00583 | -0.038 | -1.032
-1.5 | 0.054 | 0.00508 | -0.038 | 10.607
-1 | 0.114 | 0.00486 | -0.039 | 23.44
-0.5 | 0.174 | 0.00475 | -0.04 | 36.708
0 | 0.234 | 0.00451 | -0.041 | 52.019
0.5 | 0.295 | 0.00453 | -0.041 | 64.95
1 | 0.355 | 0.0046 | -0.042 | 77.007
1.5 | 0.415 | 0.00473 | -0.043 | 87.689
2 | 0.475 | 0.00518 | -0.044 | 91.557
2.5 | 0.535 | 0.00542 | -0.044 | 98.683
3 | 0.592 | 0.00584 | -0.045 | 101.463
3.5 | 0.651 | 0.00622 | -0.046 | 104.64
4 | 0.708 | 0.00636 | -0.047 | 111.386
4.5 | 0.764 | 0.00754 | -0.047 | 101.342
5 | 0.82 | 0.00738 | -0.048 | 111.057
5.5 | 0.873 | 0.00761 | -0.049 | 114.784
6 | 0.925 | 0.00786 | -0.05 | 117.77
6.5 | 0.975 | 0.00893 | -0.05 | 109.153
7 | 1.022 | 0.0093 | -0.051 | 109.828
7.5 | 1.065 | 0.00968 | -0.052 | 109.972
8 | 1.103 | 0.01011 | -0.052 | 109.014
8.5 | 1.136 | 0.01051 | -0.053 | 108.136
9 | 1.165 | 0.01101 | -0.053 | 105.843
9.5 | 1.189 | 0.01156 | -0.054 | 102.9
10 | 1.208 | 0.0121 | -0.055 | 99.845
10.5 | 1.221 | 0.01278 | -0.055 | 95.59
11 | 1.229 | 0.01363 | -0.056 | 90.143
11.5 | 1.23 | 0.0145 | -0.056 | 84.864
12 | 1.227 | 0.01533 | -0.057 | 80.027
12.5 | 1.211 | 0.01642 | -0.058 | 73.786
13 | 1.19 | 0.01751 | -0.058 | 67.948
13.5 | 1.163 | 0.01877 | -0.059 | 61.927
14 | 1.129 | 0.02067 | -0.059 | 54.633
14.5 | 1.091 | 0.02307 | -0.059 | 47.278
15 | 1.049 | 0.02605 | -0.059 | 40.256
15.5 | 1.001 | 0.03096 | -0.059 | 32.327
16 | 0.945 | 0.0399 | -0.058 | 23.681
16.5 | 0.811 | 0.10694 | -0.041 | 7.587

## 114. Re 12M Mach 0.00 (2)
BIGFOIL.COM POLAR EXPORT
NACA65-313 a=0.5
NACA65-313 a=0.5 |  |  |  | Cl Max: | 1.7705 | at alpha= | 20 | deg
XFOIL ncrit=9 |  |  |  | L/D Max: | 127.386 | at alpha= | 8.5 | deg
Re: | 12000000 |  |  | Cd Min: | 0.04679 | at alpha= | 20 | deg
Mach: | 0 |  |  | Cl=0 at alpha= | -2.031 | deg
|  |  |  | @ Cl=0.1, Cd= | 0.0048099
|  |  |  | @ Cl=0.4, Cd= | 0.003419
|  |  |  | @ Cl=0.6, Cd= | 0.0056278
alpha (deg) | Cl | Cd | Cm | Cl/Cd
-20 | -1.6501 | 0.02756 | -0.067 | -59.873
-19.5 | -1.6425 | 0.02469 | -0.065 | -66.5249
-19 | -1.6293 | 0.02248 | -0.0625 | -72.4778
-18.5 | -1.6138 | 0.02064 | -0.0595 | -78.188
-18 | -1.5959 | 0.01931 | -0.0559 | -82.6463
-17.5 | -1.5788 | 0.01818 | -0.0514 | -86.8427
-17 | -1.5638 | 0.01717 | -0.0457 | -91.0775
-16.5 | -1.5319 | 0.0162 | -0.0428 | -94.5617
-16 | -1.4953 | 0.01522 | -0.0407 | -98.2457
-15.5 | -1.4542 | 0.0144 | -0.0391 | -100.9861
-15 | -1.4103 | 0.01368 | -0.0379 | -103.0921
-14.5 | -1.364 | 0.01305 | -0.037 | -104.5211
-14 | -1.3161 | 0.01248 | -0.0363 | -105.4567
-13.5 | -1.2669 | 0.01196 | -0.0358 | -105.9281
-13 | -1.2169 | 0.01145 | -0.0354 | -106.2795
-12.5 | -1.1657 | 0.01101 | -0.0351 | -105.8765
-12 | -1.1141 | 0.01054 | -0.0349 | -105.7021
-11.5 | -1.0619 | 0.0101 | -0.0348 | -105.1386
-11 | -1.0099 | 0.00959 | -0.0346 | -105.3076
-10.5 | -0.9573 | 0.00908 | -0.0345 | -105.4295
-10 | -0.9039 | 0.00865 | -0.0345 | -104.4971
-9.5 | -0.8497 | 0.00825 | -0.0346 | -102.9939
-9 | -0.7949 | 0.00793 | -0.0348 | -100.2396
-8.5 | -0.7394 | 0.00763 | -0.0351 | -96.9069
-8 | -0.6835 | 0.00739 | -0.0354 | -92.4899
-7 | -0.5712 | 0.00688 | -0.0362 | -83.0233
-6.5 | -0.5148 | 0.0066 | -0.0366 | -78
-6 | -0.4581 | 0.00636 | -0.037 | -72.0283
-5.5 | -0.401 | 0.00616 | -0.0376 | -65.0974
-4 | -0.2285 | 0.00563 | -0.0394 | -40.5861
-3 | -0.1127 | 0.00537 | -0.0407 | -20.987
-2.5 | -0.0545 | 0.00523 | -0.0414 | -10.4207
-2 | 0.0036 | 0.0051 | -0.0421 | 0.70588
-1.5 | 0.0615 | 0.00497 | -0.0428 | 12.3742
-1 | 0.1192 | 0.00473 | -0.0435 | 25.2008
-0.5 | 0.1764 | 0.00443 | -0.0441 | 39.8194
0 | 0.2339 | 0.00416 | -0.0449 | 56.226
0.5 | 0.2899 | 0.00356 | -0.0456 | 81.4326
1 | 0.3476 | 0.00341 | -0.0463 | 101.9355
1.5 | 0.4058 | 0.00342 | -0.0471 | 118.655
2 | 0.4597 | 0.00403 | -0.0474 | 114.0695
2.5 | 0.5113 | 0.00486 | -0.0473 | 105.2058
3 | 0.5654 | 0.00534 | -0.0475 | 105.8801
3.5 | 0.6195 | 0.00579 | -0.0477 | 106.9948
4 | 0.6728 | 0.00628 | -0.0477 | 107.1338
4.5 | 0.7267 | 0.00666 | -0.0479 | 109.1141
5 | 0.7813 | 0.00694 | -0.0481 | 112.5793
5.5 | 0.8357 | 0.0072 | -0.0483 | 116.0694
6 | 0.8901 | 0.00744 | -0.0485 | 119.6371
6.5 | 0.9434 | 0.00775 | -0.0485 | 121.729
7 | 0.9966 | 0.00802 | -0.0485 | 124.2643
7.5 | 1.0484 | 0.00836 | -0.0483 | 125.4067
8 | 1.0997 | 0.0087 | -0.0481 | 126.4023
8.5 | 1.1503 | 0.00903 | -0.0477 | 127.3865
9 | 1.1987 | 0.00943 | -0.0469 | 127.1156
9.5 | 1.2454 | 0.00986 | -0.0459 | 126.3083
10 | 1.291 | 0.01024 | -0.0446 | 126.0742
10.5 | 1.3348 | 0.01062 | -0.043 | 125.6874
11 | 1.3774 | 0.01116 | -0.0415 | 123.4229
11.5 | 1.4045 | 0.01178 | -0.0368 | 119.2275
12 | 1.4317 | 0.01253 | -0.0327 | 114.2618
12.5 | 1.4623 | 0.01333 | -0.0295 | 109.6999
13 | 1.4928 | 0.01423 | -0.0265 | 104.9051
13.5 | 1.5218 | 0.0153 | -0.0237 | 99.4641
14 | 1.5487 | 0.01656 | -0.0208 | 93.5205
14.5 | 1.574 | 0.01802 | -0.018 | 87.3474
15 | 1.6 | 0.01952 | -0.0155 | 81.9672
15.5 | 1.6257 | 0.0211 | -0.0133 | 77.0474
16 | 1.6494 | 0.0229 | -0.0111 | 72.0262
16.5 | 1.6665 | 0.02523 | -0.0087 | 66.0523
17 | 1.6856 | 0.02752 | -0.0067 | 61.25
17.5 | 1.7026 | 0.03012 | -0.0049 | 56.5272
18 | 1.7189 | 0.0329 | -0.0033 | 52.2462
18.5 | 1.7351 | 0.03585 | -0.0021 | 48.3989
19 | 1.7478 | 0.03924 | -0.0011 | 44.5413
19.5 | 1.7609 | 0.04277 | -0.0004 | 41.1714
20 | 1.7705 | 0.04679 | 0 | 37.8393

## 115. Re 12M Mach 0.10 (1)
BIGFOIL.COM POLAR EXPORT
NACA65-313 a=0.5
NACA65-313 a=0.5 |  |  |  | Cl Max: | 1.221 | at alpha= | 11 | deg
JavaFoil+Calcfoil stall+Eppler ext transition |  |  |  | L/D Max: | 124.858 | at alpha= | 6 | deg
Re: | 12000000 |  |  | Cd Min: | 0.00449 | at alpha= | 0 | deg
Mach: | 0.1 |  |  | Cl=0 at alpha= | -1.95 | deg
|  |  |  | @ Cl=0.1, Cd= | 0.0049567
|  |  |  | @ Cl=0.4, Cd= | 0.0046938
|  |  |  | @ Cl=0.6, Cd= | 0.0058773
alpha (deg) | Cl | Cd | Cm | Cl/Cd
-16.5 | -0.557 | 0.12251 | -0.009 | -4.543
-16 | -0.581 | 0.11547 | -0.009 | -5.03
-15.5 | -0.604 | 0.10864 | -0.01 | -5.561
-15 | -0.626 | 0.10159 | -0.01 | -6.165
-14.5 | -0.648 | 0.09409 | -0.011 | -6.882
-14 | -0.665 | 0.08908 | -0.011 | -7.469
-13.5 | -0.681 | 0.08312 | -0.012 | -8.197
-13 | -0.695 | 0.07688 | -0.013 | -9.033
-12.5 | -0.705 | 0.06986 | -0.014 | -10.092
-12 | -0.826 | 0.0144 | -0.022 | -57.332
-11.5 | -0.84 | 0.01128 | -0.024 | -74.462
-11 | -0.833 | 0.01035 | -0.025 | -80.474
-10.5 | -0.817 | 0.0099 | -0.025 | -82.576
-10 | -0.793 | 0.0095 | -0.026 | -83.518
-9.5 | -0.765 | 0.00908 | -0.027 | -84.243
-9 | -0.732 | 0.00868 | -0.028 | -84.359
-8.5 | -0.696 | 0.00833 | -0.028 | -83.495
-8 | -0.656 | 0.00805 | -0.029 | -81.418
-7.5 | -0.612 | 0.00768 | -0.03 | -79.763
-7 | -0.566 | 0.00747 | -0.03 | -75.825
-6.5 | -0.517 | 0.00722 | -0.031 | -71.657
-6 | -0.466 | 0.00694 | -0.032 | -67.131
-5.5 | -0.413 | 0.00677 | -0.033 | -60.952
-5 | -0.358 | 0.00661 | -0.033 | -54.094
-4.5 | -0.301 | 0.0064 | -0.034 | -47.06
-4 | -0.244 | 0.00626 | -0.035 | -38.909
-3.5 | -0.185 | 0.00614 | -0.036 | -30.13
-3 | -0.126 | 0.00599 | -0.036 | -21.021
-2.5 | -0.066 | 0.00591 | -0.037 | -11.176
-2 | -0.006 | 0.00582 | -0.038 | -1.039
-1.5 | 0.054 | 0.0051 | -0.039 | 10.632
-1 | 0.115 | 0.00491 | -0.039 | 23.305
-0.5 | 0.175 | 0.00473 | -0.04 | 37.002
0 | 0.236 | 0.00449 | -0.041 | 52.438
0.5 | 0.296 | 0.00455 | -0.042 | 65.116
1 | 0.356 | 0.0046 | -0.042 | 77.554
1.5 | 0.417 | 0.00473 | -0.043 | 88.048
2 | 0.477 | 0.00519 | -0.044 | 91.914
2.5 | 0.537 | 0.00543 | -0.045 | 98.871
3 | 0.595 | 0.00584 | -0.045 | 101.875
3.5 | 0.654 | 0.00628 | -0.046 | 104.163
4 | 0.711 | 0.00638 | -0.047 | 111.465
4.5 | 0.768 | 0.00755 | -0.048 | 101.698
5 | 0.823 | 0.00741 | -0.048 | 111.122
5.5 | 0.877 | 0.00764 | -0.049 | 114.75
6 | 0.929 | 0.00744 | -0.05 | 124.858
6.5 | 0.978 | 0.009 | -0.05 | 108.738
7 | 1.025 | 0.00937 | -0.051 | 109.435
7.5 | 1.068 | 0.00977 | -0.052 | 109.282
8 | 1.105 | 0.0102 | -0.052 | 108.381
8.5 | 1.138 | 0.0106 | -0.053 | 107.388
9 | 1.166 | 0.01113 | -0.054 | 104.785
9.5 | 1.188 | 0.01168 | -0.054 | 101.727
10 | 1.205 | 0.01232 | -0.055 | 97.858
10.5 | 1.216 | 0.013 | -0.056 | 93.56
11 | 1.221 | 0.0139 | -0.056 | 87.824
11.5 | 1.219 | 0.01477 | -0.057 | 82.536
12 | 1.213 | 0.01562 | -0.057 | 77.612
12.5 | 1.192 | 0.01697 | -0.058 | 70.204
13 | 1.166 | 0.01792 | -0.058 | 65.043
13.5 | 1.132 | 0.01969 | -0.059 | 57.481
14 | 1.093 | 0.02156 | -0.059 | 50.721
14.5 | 1.048 | 0.02464 | -0.059 | 42.514
15 | 0.998 | 0.02886 | -0.059 | 34.563
15.5 | 0.922 | 0.04454 | -0.056 | 20.69
16 | 0.812 | 0.09057 | -0.046 | 8.97

## 116. Re 12M Mach 0.10 (2)
BIGFOIL.COM POLAR EXPORT
NACA65-313 a=0.5
NACA65-313 a=0.5 |  |  |  | Cl Max: | 1.758 | at alpha= | 20 | deg
XFOIL ncrit=9 |  |  |  | L/D Max: | 127.099 | at alpha= | 8.5 | deg
Re: | 12000000 |  |  | Cd Min: | 0.0508 | at alpha= | 20 | deg
Mach: | 0.1 |  |  | Cl=0 at alpha= | -2.0316 | deg
|  |  |  | @ Cl=0.1, Cd= | 0.004813
|  |  |  | @ Cl=0.4, Cd= | 0.0034186
|  |  |  | @ Cl=0.6, Cd= | 0.0056209
alpha (deg) | Cl | Cd | Cm | Cl/Cd
-20 | -1.5904 | 0.03493 | -0.0725 | -45.5311
-19.5 | -1.6116 | 0.02904 | -0.0715 | -55.4959
-18 | -1.5865 | 0.02087 | -0.0635 | -76.0182
-17.5 | -1.5733 | 0.01944 | -0.0587 | -80.9311
-17 | -1.5565 | 0.0182 | -0.0537 | -85.522
-16.5 | -1.5368 | 0.01726 | -0.0483 | -89.0382
-16 | -1.5027 | 0.01618 | -0.0455 | -92.8739
-15.5 | -1.4638 | 0.01519 | -0.0433 | -96.366
-15 | -1.4221 | 0.01425 | -0.0414 | -99.7965
-14.5 | -1.3763 | 0.01351 | -0.0401 | -101.8727
-14 | -1.3282 | 0.01287 | -0.0391 | -103.2012
-13.5 | -1.2786 | 0.01229 | -0.0383 | -104.0358
-13 | -1.228 | 0.01174 | -0.0376 | -104.5997
-12.5 | -1.1762 | 0.01127 | -0.0371 | -104.3656
-12 | -1.124 | 0.01077 | -0.0367 | -104.364
-11.5 | -1.0711 | 0.0103 | -0.0363 | -103.9903
-11 | -1.0181 | 0.0098 | -0.036 | -103.8878
-10.5 | -0.9652 | 0.00923 | -0.0357 | -104.572
-10 | -0.9112 | 0.00878 | -0.0356 | -103.7813
-9.5 | -0.8565 | 0.00835 | -0.0355 | -102.5749
-9 | -0.8011 | 0.008 | -0.0356 | -100.1375
-8.5 | -0.7451 | 0.00769 | -0.0358 | -96.8921
-8 | -0.6887 | 0.00743 | -0.0361 | -92.6918
-7.5 | -0.6319 | 0.00718 | -0.0364 | -88.0084
-7 | -0.5752 | 0.00693 | -0.0367 | -83.0014
-6.5 | -0.5183 | 0.00663 | -0.0371 | -78.175
-6 | -0.4612 | 0.00638 | -0.0375 | -72.2884
-5.5 | -0.4036 | 0.00617 | -0.038 | -65.4133
-4.5 | -0.2879 | 0.00583 | -0.0391 | -49.3825
-4 | -0.2299 | 0.00564 | -0.0397 | -40.7624
-3 | -0.1133 | 0.00538 | -0.041 | -21.0595
-2.5 | -0.0548 | 0.00524 | -0.0417 | -10.458
-2 | 0.0037 | 0.00511 | -0.0424 | 0.72407
-1.5 | 0.062 | 0.00497 | -0.0431 | 12.4748
-1 | 0.1201 | 0.00473 | -0.0437 | 25.3911
-0.5 | 0.1776 | 0.00443 | -0.0444 | 40.0903
0 | 0.2355 | 0.00416 | -0.0452 | 56.6106
0.5 | 0.2918 | 0.00356 | -0.0458 | 81.9663
1 | 0.3498 | 0.00341 | -0.0466 | 102.5806
1.5 | 0.4083 | 0.00342 | -0.0474 | 119.386
2 | 0.4627 | 0.00401 | -0.0477 | 115.3865
2.5 | 0.5144 | 0.00485 | -0.0476 | 106.0619
3 | 0.5687 | 0.00535 | -0.0478 | 106.2991
3.5 | 0.623 | 0.00582 | -0.0479 | 107.0447
4 | 0.6765 | 0.00631 | -0.0479 | 107.2108
4.5 | 0.7308 | 0.00669 | -0.048 | 109.2377
5 | 0.7858 | 0.00696 | -0.0482 | 112.9023
5.5 | 0.8405 | 0.00723 | -0.0484 | 116.2517
6 | 0.8952 | 0.00748 | -0.0485 | 119.6791
6.5 | 0.9488 | 0.00779 | -0.0485 | 121.7972
7 | 1.0023 | 0.00807 | -0.0484 | 124.2007
7.5 | 1.0543 | 0.00843 | -0.0481 | 125.0652
8 | 1.106 | 0.00876 | -0.0478 | 126.2557
8.5 | 1.1566 | 0.0091 | -0.0472 | 127.0989
9 | 1.205 | 0.00953 | -0.0463 | 126.4428
9.5 | 1.2519 | 0.00996 | -0.0451 | 125.6928
10 | 1.297 | 0.01035 | -0.0436 | 125.314
10.5 | 1.3415 | 0.01076 | -0.042 | 124.6747
11 | 1.379 | 0.01133 | -0.0392 | 121.7123
11.5 | 1.4037 | 0.01203 | -0.0341 | 116.6833
12 | 1.4334 | 0.01281 | -0.0303 | 111.897
12.5 | 1.4644 | 0.01367 | -0.0272 | 107.1251
13 | 1.4949 | 0.01466 | -0.0242 | 101.9714
13.5 | 1.5223 | 0.01591 | -0.021 | 95.682
14 | 1.5491 | 0.01729 | -0.0181 | 89.5951
14.5 | 1.5759 | 0.01876 | -0.0154 | 84.0032
15 | 1.6024 | 0.02033 | -0.013 | 78.8195
15.5 | 1.6262 | 0.02215 | -0.0105 | 73.4176
16 | 1.6479 | 0.0242 | -0.0082 | 68.095
16.5 | 1.6633 | 0.0268 | -0.0056 | 62.0634
17 | 1.6814 | 0.02935 | -0.0036 | 57.2879
17.5 | 1.7007 | 0.03195 | -0.002 | 53.23
18 | 1.7171 | 0.03492 | -0.0005 | 49.1724
18.5 | 1.7305 | 0.03833 | 0.0007 | 45.1474
19 | 1.7381 | 0.04243 | 0.0017 | 40.9639
19.5 | 1.7537 | 0.04596 | 0.0022 | 38.1571
20 | 1.758 | 0.0508 | 0.0024 | 34.6063

## 117. Re 12M Mach 0.25 (1)
BIGFOIL.COM POLAR EXPORT
NACA65-313 a=0.5
NACA65-313 a=0.5 |  |  |  | Cl Max: | 1.176 | at alpha= | 10 | deg
JavaFoil+Calcfoil stall+Eppler ext transition |  |  |  | L/D Max: | 111.862 | at alpha= | 4 | deg
Re: | 12000000 |  |  | Cd Min: | 0.0045 | at alpha= | 0 | deg
Mach: | 0.25 |  |  | Cl=0 at alpha= | -1.9516 | deg
|  |  |  | @ Cl=0.1, Cd= | 0.0049952
|  |  |  | @ Cl=0.4, Cd= | 0.0047158
|  |  |  | @ Cl=0.6, Cd= | 0.11142
alpha (deg) | Cl | Cd | Cm | Cl/Cd
-15.5 | -0.269 | 0.12558 | -0.009 | -2.14
-15 | -0.335 | 0.11874 | -0.01 | -2.82
-14.5 | -0.394 | 0.11014 | -0.01 | -3.581
-14 | -0.449 | 0.10083 | -0.01 | -4.454
-13.5 | -0.499 | 0.09226 | -0.011 | -5.404
-13 | -0.542 | 0.08665 | -0.011 | -6.254
-12.5 | -0.577 | 0.08117 | -0.012 | -7.113
-12 | -0.602 | 0.07469 | -0.013 | -8.054
-11.5 | -0.62 | 0.06782 | -0.014 | -9.149
-11 | -0.625 | 0.0651 | -0.014 | -9.597
-10.5 | -0.752 | 0.01139 | -0.026 | -65.994
-10 | -0.751 | 0.01027 | -0.027 | -73.077
-9.5 | -0.741 | 0.00977 | -0.028 | -75.871
-9 | -0.718 | 0.0091 | -0.028 | -78.908
-8.5 | -0.689 | 0.00862 | -0.029 | -80.003
-8 | -0.655 | 0.00833 | -0.03 | -78.619
-7.5 | -0.616 | 0.00797 | -0.03 | -77.252
-7 | -0.573 | 0.00766 | -0.031 | -74.768
-6.5 | -0.525 | 0.00739 | -0.032 | -71.076
-6 | -0.475 | 0.00713 | -0.033 | -66.573
-5.5 | -0.422 | 0.00685 | -0.033 | -61.576
-5 | -0.366 | 0.00668 | -0.034 | -54.813
-4.5 | -0.309 | 0.00653 | -0.035 | -47.294
-4 | -0.25 | 0.00636 | -0.036 | -39.315
-3.5 | -0.19 | 0.00618 | -0.036 | -30.732
-3 | -0.129 | 0.00607 | -0.037 | -21.306
-2.5 | -0.068 | 0.00597 | -0.038 | -11.367
-2 | -0.006 | 0.00585 | -0.039 | -1.062
-1.5 | 0.056 | 0.00513 | -0.04 | 10.852
-1 | 0.118 | 0.00494 | -0.04 | 23.805
-0.5 | 0.18 | 0.00474 | -0.041 | 37.989
0 | 0.242 | 0.0045 | -0.042 | 53.863
0.5 | 0.304 | 0.00456 | -0.043 | 66.77
1 | 0.366 | 0.00465 | -0.043 | 78.814
1.5 | 0.428 | 0.00477 | -0.044 | 89.766
2 | 0.49 | 0.00525 | -0.045 | 93.287
2.5 | 0.552 | 0.0055 | -0.046 | 100.354
3 | 0.611 | 0.006 | -0.047 | 101.982
3.5 | 0.671 | 0.00609 | -0.047 | 110.117
4 | 0.73 | 0.00653 | -0.048 | 111.862
4.5 | 0.788 | 0.00734 | -0.049 | 107.27
5 | 0.844 | 0.00764 | -0.05 | 110.412
5.5 | 0.898 | 0.00862 | -0.05 | 104.152
6 | 0.949 | 0.00894 | -0.051 | 106.219
6.5 | 0.998 | 0.00935 | -0.052 | 106.707
7 | 1.044 | 0.00979 | -0.052 | 106.641
7.5 | 1.083 | 0.01023 | -0.053 | 105.919
8 | 1.116 | 0.01077 | -0.054 | 103.707
8.5 | 1.143 | 0.01128 | -0.054 | 101.294
9 | 1.162 | 0.01187 | -0.055 | 97.93
9.5 | 1.173 | 0.01254 | -0.056 | 93.559
10 | 1.176 | 0.01328 | -0.056 | 88.542
10.5 | 1.168 | 0.01426 | -0.057 | 81.9
11 | 1.151 | 0.01528 | -0.057 | 75.307
11.5 | 1.123 | 0.01656 | -0.058 | 67.803
12 | 1.083 | 0.0183 | -0.058 | 59.215
12.5 | 1.024 | 0.0202 | -0.059 | 50.681
13 | 0.945 | 0.02423 | -0.058 | 38.993
13.5 | 0.749 | 0.08701 | -0.036 | 8.611
14 | 0.675 | 0.09819 | -0.032 | 6.87
14.5 | 0.599 | 0.10769 | -0.031 | 5.563
15 | 0.52 | 0.11142 | -0.031 | 4.666

## 118. Re 12M Mach 0.25 (2)
BIGFOIL.COM POLAR EXPORT
NACA65-313 a=0.5
NACA65-313 a=0.5 |  |  |  | Cl Max: | 1.6657 | at alpha= | 18 | deg
XFOIL ncrit=9 |  |  |  | L/D Max: | 124.89 | at alpha= | 8 | deg
Re: | 12000000 |  |  | Cd Min: | 0.21843 | at alpha= | -20 | deg
Mach: | 0.25 |  |  | Cl=0 at alpha= | -2.0372 | deg
|  |  |  | @ Cl=0.1, Cd= | 0.0048639
|  |  |  | @ Cl=0.4, Cd= | 0.00341
|  |  |  | @ Cl=0.6, Cd= | 0.0054256
alpha (deg) | Cl | Cd | Cm | Cl/Cd
-20 | -0.6995 | 0.21843 | 0.0332 | -3.2024
-19.5 | -0.6971 | 0.20627 | 0.0267 | -3.3796
-19 | -0.6827 | 0.19869 | 0.0217 | -3.436
-18.5 | -1.2068 | 0.08123 | -0.0573 | -14.8566
-18 | -1.2822 | 0.06064 | -0.0735 | -21.1445
-17.5 | -1.3323 | 0.04737 | -0.0825 | -28.1254
-17 | -1.3653 | 0.03816 | -0.0869 | -35.7783
-16.5 | -1.4007 | 0.03104 | -0.0864 | -45.1256
-16 | -1.4226 | 0.02593 | -0.0829 | -54.8631
-15.5 | -1.4296 | 0.02245 | -0.0775 | -63.6793
-15 | -1.4242 | 0.02018 | -0.0708 | -70.5748
-14.5 | -1.4106 | 0.01852 | -0.0634 | -76.1663
-14 | -1.377 | 0.01674 | -0.0588 | -82.2581
-13.5 | -1.3338 | 0.01532 | -0.0552 | -87.0627
-13 | -1.2829 | 0.01434 | -0.0526 | -89.463
-12.5 | -1.2303 | 0.01343 | -0.0502 | -91.6083
-12 | -1.1761 | 0.01258 | -0.0482 | -93.4897
-11.5 | -1.1208 | 0.01181 | -0.0465 | -94.9026
-11 | -1.0634 | 0.01122 | -0.0452 | -94.7772
-10.5 | -1.0077 | 0.01043 | -0.0438 | -96.6155
-10 | -0.952 | 0.00963 | -0.0424 | -98.8577
-9.5 | -0.8944 | 0.00904 | -0.0415 | -98.9381
-9 | -0.8359 | 0.00853 | -0.0408 | -97.9953
-8.5 | -0.777 | 0.0081 | -0.0403 | -95.9259
-8 | -0.7176 | 0.00773 | -0.04 | -92.8331
-7.5 | -0.6578 | 0.00742 | -0.0398 | -88.6523
-7 | -0.5978 | 0.00714 | -0.0398 | -83.7255
-6.5 | -0.538 | 0.00684 | -0.0398 | -78.655
-6 | -0.4783 | 0.00654 | -0.0399 | -73.1346
-5.5 | -0.4183 | 0.00628 | -0.0401 | -66.6083
-5 | -0.358 | 0.00608 | -0.0404 | -58.8816
-4.5 | -0.2976 | 0.00591 | -0.0409 | -50.3553
-4 | -0.2374 | 0.0057 | -0.0413 | -41.6491
-3.5 | -0.177 | 0.00556 | -0.0419 | -31.8345
-3 | -0.1164 | 0.00541 | -0.0425 | -21.5157
-2.5 | -0.0559 | 0.00526 | -0.0431 | -10.6274
-2 | 0.0045 | 0.00515 | -0.0438 | 0.87379
-1.5 | 0.065 | 0.00501 | -0.0445 | 12.9741
-1 | 0.1249 | 0.00476 | -0.0452 | 26.2395
-0.5 | 0.1843 | 0.00446 | -0.0459 | 41.3229
0 | 0.2439 | 0.00416 | -0.0467 | 58.6298
0.5 | 0.3019 | 0.00354 | -0.0474 | 85.2825
1 | 0.362 | 0.00341 | -0.0482 | 106.1584
1.5 | 0.4225 | 0.00341 | -0.049 | 123.9003
2 | 0.4789 | 0.00396 | -0.0493 | 120.9343
3.5 | 0.6425 | 0.00594 | -0.049 | 108.165
4 | 0.6975 | 0.00644 | -0.0489 | 108.3075
4.5 | 0.7533 | 0.00683 | -0.0488 | 110.2928
5 | 0.8102 | 0.00712 | -0.0488 | 113.7921
5.5 | 0.8667 | 0.0074 | -0.0487 | 117.1216
6 | 0.9227 | 0.00771 | -0.0485 | 119.6757
6.5 | 0.9783 | 0.00801 | -0.0481 | 122.1348
7 | 1.0327 | 0.00837 | -0.0476 | 123.3811
7.5 | 1.0861 | 0.00875 | -0.0467 | 124.1257
8 | 1.139 | 0.00912 | -0.0458 | 124.8904
8.5 | 1.1891 | 0.00957 | -0.0443 | 124.2529
9 | 1.2368 | 0.01007 | -0.0423 | 122.8203
9.5 | 1.2826 | 0.01053 | -0.0399 | 121.8044
10 | 1.3118 | 0.01094 | -0.0342 | 119.9086
10.5 | 1.3468 | 0.01172 | -0.0303 | 114.9147
11 | 1.3781 | 0.01264 | -0.026 | 109.0269
11.5 | 1.4121 | 0.01361 | -0.0223 | 103.7546
12 | 1.4441 | 0.01479 | -0.0187 | 97.6403
12.5 | 1.4736 | 0.01622 | -0.0149 | 90.8508
13 | 1.5025 | 0.01781 | -0.0114 | 84.3627
13.5 | 1.5303 | 0.01958 | -0.0081 | 78.1563
14 | 1.5569 | 0.02154 | -0.0048 | 72.2795
14.5 | 1.578 | 0.02396 | -0.0015 | 65.8598
15 | 1.5997 | 0.02649 | 0.0015 | 60.3888
15.5 | 1.62 | 0.02929 | 0.0042 | 55.309
16 | 1.6364 | 0.03258 | 0.0067 | 50.2271
16.5 | 1.6496 | 0.03634 | 0.009 | 45.3935
17 | 1.6592 | 0.04066 | 0.0108 | 40.8067
17.5 | 1.663 | 0.0458 | 0.0121 | 36.31
18 | 1.6657 | 0.05137 | 0.0127 | 32.4255
18.5 | 1.6557 | 0.0587 | 0.0124 | 28.2061
19 | 1.6419 | 0.06702 | 0.0108 | 24.4987
19.5 | 1.6212 | 0.07684 | 0.0078 | 21.0984
20 | 1.5919 | 0.08865 | 0.0028 | 17.9571

## 119. Re 12M Mach 0.50 (1)
BIGFOIL.COM POLAR EXPORT
NACA65-313 a=0.5
NACA65-313 a=0.5 |  |  |  | Cl Max: | 1.187 | at alpha= | 20 | deg
JavaFoil+Calcfoil stall+Eppler ext transition |  |  |  | L/D Max: | 115.933 | at alpha= | 3.5 | deg
Re: | 12000000 |  |  | Cd Min: | 0.00463 | at alpha= | 0 | deg
Mach: | 0.5 |  |  | Cl=0 at alpha= | -1.9493 | deg
|  |  |  | @ Cl=0.1, Cd= | 0.0054731
|  |  |  | @ Cl=0.4, Cd= | 0.0047744
|  |  |  | @ Cl=0.6, Cd= | 0.0055776
alpha (deg) | Cl | Cd | Cm | Cl/Cd
-20 | -0.99 | 0.15247 | -0.01 | -6.492
-19.5 | -0.961 | 0.15012 | -0.01 | -6.404
-19 | -0.94 | 0.13714 | -0.011 | -6.856
-18.5 | -0.914 | 0.12931 | -0.011 | -7.067
-18 | -0.884 | 0.12603 | -0.011 | -7.012
-17.5 | -0.854 | 0.12386 | -0.011 | -6.892
-17 | -0.827 | 0.11556 | -0.011 | -7.159
-16.5 | -0.8 | 0.12188 | -0.012 | -6.564
-16 | -0.774 | 0.11205 | -0.012 | -6.906
-15.5 | -0.745 | 0.10829 | -0.012 | -6.875
-15 | -0.72 | 0.09903 | -0.013 | -7.274
-14.5 | -0.696 | 0.08947 | -0.014 | -7.782
-14 | -0.677 | 0.07745 | -0.016 | -8.742
-13.5 | -0.635 | 0.09438 | -0.013 | -6.729
-13 | -0.608 | 0.08699 | -0.014 | -6.995
-12.5 | -0.584 | 0.07772 | -0.015 | -7.514
-12 | -0.564 | 0.06607 | -0.018 | -8.537
-11.5 | -0.611 | 0.01962 | -0.026 | -31.14
-11 | -0.599 | 0.01353 | -0.028 | -44.321
-10.5 | -0.47 | 0.07299 | -0.014 | -6.434
-10 | -0.443 | 0.06421 | -0.015 | -6.902
-9.5 | -0.418 | 0.05709 | -0.017 | -7.317
-9 | -0.46 | 0.01346 | -0.03 | -34.19
-8.5 | -0.444 | 0.01013 | -0.032 | -43.803
-8 | -0.413 | 0.00954 | -0.033 | -43.314
-7.5 | -0.305 | 0.04944 | -0.016 | -6.171
-7 | -0.278 | 0.04463 | -0.018 | -6.237
-6.5 | -0.482 | 0.00865 | -0.036 | -55.693
-6 | -0.48 | 0.00808 | -0.037 | -59.411
-5.5 | -0.445 | 0.00762 | -0.037 | -58.376
-5 | -0.395 | 0.0073 | -0.038 | -54.147
-4.5 | -0.338 | 0.00694 | -0.039 | -48.729
-4 | -0.276 | 0.00669 | -0.04 | -41.219
-3.5 | -0.211 | 0.00652 | -0.041 | -32.346
-3 | -0.144 | 0.00631 | -0.042 | -22.793
-2.5 | -0.076 | 0.00617 | -0.043 | -12.265
-2 | -0.007 | 0.00606 | -0.043 | -1.145
-1.5 | 0.062 | 0.00594 | -0.044 | 10.465
-1 | 0.132 | 0.00508 | -0.045 | 25.894
-0.5 | 0.201 | 0.00488 | -0.046 | 41.243
0 | 0.271 | 0.00463 | -0.047 | 58.413
0.5 | 0.34 | 0.00467 | -0.048 | 72.903
1 | 0.409 | 0.00479 | -0.049 | 85.51
1.5 | 0.479 | 0.0049 | -0.049 | 97.633
2 | 0.548 | 0.00531 | -0.05 | 103.176
2.5 | 0.616 | 0.00566 | -0.051 | 108.933
3 | 0.681 | 0.00622 | -0.052 | 109.583
3.5 | 0.747 | 0.00644 | -0.053 | 115.933
4 | 0.808 | 0.0086 | -0.053 | 93.976
4.5 | 0.869 | 0.00911 | -0.054 | 95.326
5 | 0.926 | 0.00956 | -0.055 | 96.882
5.5 | 0.978 | 0.01004 | -0.056 | 97.351
6 | 1.023 | 0.01065 | -0.056 | 95.993
6.5 | 1.057 | 0.01133 | -0.057 | 93.243
7 | 1.074 | 0.0122 | -0.058 | 88.05
7.5 | 1.045 | 0.01318 | -0.059 | 79.268
8 | 0.544 | 0.05149 | -0.031 | 10.568
8.5 | 0.689 | 0.01548 | -0.06 | 44.5
9 | 0.705 | 0.01907 | -0.059 | 36.943
9.5 | 0.752 | 0.01647 | -0.061 | 45.667
10 | 0.781 | 0.01796 | -0.062 | 43.503
10.5 | 0.81 | 0.01968 | -0.062 | 41.141
11 | 0.713 | 0.06875 | -0.04 | 10.378
11.5 | 0.733 | 0.07835 | -0.036 | 9.354
12 | 0.899 | 0.0228 | -0.064 | 39.447
12.5 | 0.923 | 0.02617 | -0.065 | 35.269
13 | 0.845 | 0.07116 | -0.05 | 11.873
13.5 | 0.842 | 0.09656 | -0.04 | 8.723
14 | 1.004 | 0.03199 | -0.066 | 31.393
14.5 | 0.999 | 0.04698 | -0.063 | 21.266
15 | 1.008 | 0.05855 | -0.062 | 17.224
15.5 | 0.947 | 0.10653 | -0.042 | 8.892
16 | 1.001 | 0.0956 | -0.052 | 10.466
16.5 | 1.107 | 0.05884 | -0.065 | 18.806
17 | 1.128 | 0.06563 | -0.065 | 17.183
17.5 | 1.055 | 0.13316 | -0.046 | 7.925
18 | 1.087 | 0.13374 | -0.049 | 8.131
18.5 | 1.121 | 0.13417 | -0.052 | 8.358
19 | 1.151 | 0.13819 | -0.054 | 8.329
19.5 | 1.159 | 0.16822 | -0.049 | 6.892
20 | 1.187 | 0.1717 | -0.05 | 6.916

## 120. Re 12M Mach 0.50 (2)
BIGFOIL.COM POLAR EXPORT
NACA65-313 a=0.5
NACA65-313 a=0.5 |  |  |  | Cl Max: | 1.2457 | at alpha= | 9 | deg
XFOIL ncrit=9 |  |  |  | L/D Max: | 150.217 | at alpha= | 2 | deg
Re: | 12000000 |  |  | Cd Min: | 0.12123 | at alpha= | -12.5 | deg
Mach: | 0.5 |  |  | Cl=0 at alpha= | -2.066 | deg
|  |  |  | @ Cl=0.1, Cd= | 0.0050908
|  |  |  | @ Cl=0.4, Cd= | 0.0034623
|  |  |  | @ Cl=0.6, Cd= | 0.0046763
alpha (deg) | Cl | Cd | Cm | Cl/Cd
-12.5 | -0.4704 | 0.12123 | -0.0318 | -3.8802
-12 | -0.4661 | 0.11116 | -0.0377 | -4.1931
-11.5 | -0.4651 | 0.10103 | -0.0439 | -4.6036
-11 | -0.4646 | 0.09134 | -0.0498 | -5.0865
-10 | -0.5042 | 0.06651 | -0.0668 | -7.5808
-9.5 | -0.5204 | 0.05292 | -0.0789 | -9.8337
-9 | -0.553 | 0.04329 | -0.0848 | -12.7743
-8.5 | -0.5887 | 0.03673 | -0.0834 | -16.0278
-8 | -0.623 | 0.03124 | -0.0759 | -19.9424
-7.5 | -0.633 | 0.02434 | -0.0701 | -26.0066
-7 | -0.6327 | 0.01655 | -0.0638 | -38.2296
-6.5 | -0.6105 | 0.01 | -0.0578 | -61.05
-6 | -0.552 | 0.00803 | -0.0542 | -68.7422
-5.5 | -0.485 | 0.00707 | -0.0518 | -68.5997
-5 | -0.4137 | 0.0066 | -0.0506 | -62.6818
-4.5 | -0.3424 | 0.00629 | -0.0499 | -54.4356
-4 | -0.2713 | 0.00603 | -0.0495 | -44.9917
-3.5 | -0.2007 | 0.00579 | -0.0495 | -34.6632
-3 | -0.1306 | 0.00561 | -0.0496 | -23.2799
-2.5 | -0.0605 | 0.00545 | -0.05 | -11.1009
-2 | 0.0092 | 0.00528 | -0.0506 | 1.7424
-1.5 | 0.0786 | 0.00515 | -0.0513 | 15.2621
-1 | 0.1473 | 0.00496 | -0.052 | 29.6976
-0.5 | 0.215 | 0.00457 | -0.0527 | 47.046
0 | 0.2825 | 0.00421 | -0.0535 | 67.1021
0.5 | 0.3481 | 0.00353 | -0.0542 | 98.6119
1 | 0.4171 | 0.00344 | -0.0551 | 121.25
1.5 | 0.4868 | 0.00345 | -0.056 | 141.1014
2 | 0.5543 | 0.00369 | -0.0566 | 150.2168
2.5 | 0.6099 | 0.00489 | -0.0554 | 124.7239
3 | 0.6675 | 0.00578 | -0.0543 | 115.4844
3.5 | 0.7253 | 0.00654 | -0.0529 | 110.9021
4.5 | 0.846 | 0.00758 | -0.0501 | 111.6095
5 | 0.908 | 0.00796 | -0.0486 | 114.0704
5.5 | 0.9678 | 0.0084 | -0.0464 | 115.2143
6 | 1.026 | 0.00884 | -0.0437 | 116.0633
6.5 | 1.0737 | 0.00937 | -0.0388 | 114.5891
7 | 1.1081 | 0.0101 | -0.0317 | 109.7129
7.5 | 1.1483 | 0.01102 | -0.0259 | 104.2015
8 | 1.1868 | 0.0122 | -0.02 | 97.2787
8.5 | 1.2195 | 0.01375 | -0.0135 | 88.6909
9 | 1.2457 | 0.01624 | -0.0074 | 76.7057
9.5 | 1.2394 | 0.02045 | 0.001 | 60.6064
10 | 1.222 | 0.02574 | 0.0092 | 47.4747
10.5 | 1.1996 | 0.03234 | 0.0155 | 37.0934
11 | 1.165 | 0.04073 | 0.0191 | 28.603
11.5 | 1.129 | 0.05031 | 0.0197 | 22.4409
12 | 1.0942 | 0.06105 | 0.0174 | 17.923
12.5 | 1.0602 | 0.07329 | 0.0122 | 14.4658
13 | 1.0299 | 0.08689 | 0.0043 | 11.8529
13.5 | 1.0052 | 0.10155 | -0.0054 | 9.8986
14 | 0.9861 | 0.11695 | -0.0159 | 8.4318

## 121. Re 14M Mach 0.00 (1)
BIGFOIL.COM POLAR EXPORT
NACA65-313 a=0.5
NACA65-313 a=0.5 |  |  |  | Cl Max: | 1.232 | at alpha= | 11.5 | deg
JavaFoil+Calcfoil stall+Eppler ext transition |  |  |  | L/D Max: | 120.017 | at alpha= | 6 | deg
Re: | 14000000 |  |  | Cd Min: | 0.00456 | at alpha= | 0.5 | deg
Mach: | 0 |  |  | Cl=0 at alpha= | -1.95 | deg
|  |  |  | @ Cl=0.1, Cd= | 0.0051563
|  |  |  | @ Cl=0.4, Cd= | 0.005
|  |  |  | @ Cl=0.6, Cd= | 0.0060069
alpha (deg) | Cl | Cd | Cm | Cl/Cd
-17 | -0.577 | 0.1298 | -0.008 | -4.444
-16.5 | -0.599 | 0.12099 | -0.009 | -4.948
-16 | -0.62 | 0.11324 | -0.009 | -5.474
-15.5 | -0.64 | 0.10636 | -0.01 | -6.015
-15 | -0.659 | 0.09874 | -0.011 | -6.672
-14.5 | -0.678 | 0.08954 | -0.012 | -7.577
-14 | -0.692 | 0.08549 | -0.012 | -8.095
-13.5 | -0.705 | 0.07919 | -0.013 | -8.905
-13 | -0.72 | 0.06933 | -0.015 | -10.39
-12.5 | -0.78 | 0.03433 | -0.019 | -22.715
-12 | -0.856 | 0.01172 | -0.023 | -73.013
-11.5 | -0.855 | 0.01054 | -0.024 | -81.173
-11 | -0.845 | 0.01015 | -0.025 | -83.303
-10.5 | -0.823 | 0.00956 | -0.025 | -86.108
-10 | -0.797 | 0.00915 | -0.026 | -87.076
-9.5 | -0.767 | 0.00874 | -0.027 | -87.698
-9 | -0.733 | 0.00832 | -0.027 | -88.088
-8.5 | -0.696 | 0.0081 | -0.028 | -85.945
-8 | -0.655 | 0.00783 | -0.029 | -83.63
-7.5 | -0.611 | 0.0075 | -0.03 | -81.522
-7 | -0.565 | 0.00727 | -0.03 | -77.712
-6.5 | -0.516 | 0.00705 | -0.031 | -73.162
-6 | -0.464 | 0.00681 | -0.032 | -68.188
-5.5 | -0.411 | 0.0066 | -0.032 | -62.288
-5 | -0.356 | 0.0064 | -0.033 | -55.671
-4.5 | -0.3 | 0.00628 | -0.034 | -47.769
-4 | -0.243 | 0.0061 | -0.035 | -39.745
-3.5 | -0.184 | 0.00601 | -0.035 | -30.671
-3 | -0.125 | 0.00592 | -0.036 | -21.146
-2.5 | -0.066 | 0.0058 | -0.037 | -11.344
-2 | -0.006 | 0.00574 | -0.038 | -1.049
-1.5 | 0.054 | 0.00567 | -0.038 | 9.506
-1 | 0.114 | 0.005 | -0.039 | 22.799
-0.5 | 0.174 | 0.0048 | -0.04 | 36.315
0 | 0.234 | 0.00473 | -0.041 | 49.575
0.5 | 0.295 | 0.00456 | -0.041 | 64.601
1 | 0.355 | 0.00473 | -0.042 | 74.981
1.5 | 0.415 | 0.00509 | -0.043 | 81.516
2 | 0.475 | 0.00532 | -0.044 | 89.246
2.5 | 0.535 | 0.00561 | -0.044 | 95.248
3 | 0.592 | 0.00595 | -0.045 | 99.514
3.5 | 0.651 | 0.00637 | -0.046 | 102.175
4 | 0.708 | 0.00642 | -0.047 | 110.315
4.5 | 0.764 | 0.00735 | -0.047 | 103.978
5 | 0.82 | 0.00761 | -0.048 | 107.709
5.5 | 0.874 | 0.00747 | -0.049 | 116.907
6 | 0.926 | 0.00771 | -0.05 | 120.017
6.5 | 0.975 | 0.00875 | -0.05 | 111.459
7 | 1.023 | 0.00907 | -0.051 | 112.794
7.5 | 1.066 | 0.00948 | -0.052 | 112.416
8 | 1.104 | 0.00987 | -0.052 | 111.828
8.5 | 1.138 | 0.01024 | -0.053 | 111.05
9 | 1.167 | 0.01074 | -0.054 | 108.643
9.5 | 1.191 | 0.01128 | -0.054 | 105.564
10 | 1.209 | 0.01183 | -0.055 | 102.246
10.5 | 1.223 | 0.01245 | -0.055 | 98.178
11 | 1.23 | 0.01323 | -0.056 | 92.951
11.5 | 1.232 | 0.01406 | -0.057 | 87.606
12 | 1.229 | 0.01488 | -0.057 | 82.607
12.5 | 1.213 | 0.01591 | -0.058 | 76.227
13 | 1.191 | 0.01696 | -0.058 | 70.244
13.5 | 1.163 | 0.01841 | -0.059 | 63.176
14 | 1.131 | 0.01991 | -0.059 | 56.813
14.5 | 1.093 | 0.02212 | -0.059 | 49.442
15 | 1.053 | 0.02466 | -0.059 | 42.683
15.5 | 1.006 | 0.02882 | -0.059 | 34.916
16 | 0.955 | 0.03521 | -0.059 | 27.126
16.5 | 0.819 | 0.1 | -0.044 | 8.188

## 122. Re 14M Mach 0.00 (2)
BIGFOIL.COM POLAR EXPORT
NACA65-313 a=0.5
NACA65-313 a=0.5 |  |  |  | Cl Max: | 1.787 | at alpha= | 20 | deg
XFOIL ncrit=9 |  |  |  | L/D Max: | 130.691 | at alpha= | 8.5 | deg
Re: | 14000000 |  |  | Cd Min: | 0.045 | at alpha= | 20 | deg
Mach: | 0 |  |  | Cl=0 at alpha= | -2.0275 | deg
|  |  |  | @ Cl=0.1, Cd= | 0.0047429
|  |  |  | @ Cl=0.4, Cd= | 0.0034825
|  |  |  | @ Cl=0.6, Cd= | 0.0056297
alpha (deg) | Cl | Cd | Cm | Cl/Cd
-20 | -1.6594 | 0.02682 | -0.0667 | -61.8717
-18.5 | -1.6288 | 0.01967 | -0.0584 | -82.8063
-18 | -1.616 | 0.0185 | -0.0535 | -87.3514
-17.5 | -1.5987 | 0.01746 | -0.0486 | -91.5636
-17 | -1.5763 | 0.0166 | -0.044 | -94.9578
-16.5 | -1.54 | 0.01574 | -0.0418 | -97.8399
-16 | -1.5017 | 0.01483 | -0.0398 | -101.261
-15.5 | -1.4602 | 0.014 | -0.0383 | -104.3
-15 | -1.4167 | 0.0132 | -0.0371 | -107.3258
-14.5 | -1.37 | 0.01257 | -0.0362 | -108.9897
-14 | -1.3216 | 0.01201 | -0.0356 | -110.0416
-13.5 | -1.2722 | 0.0115 | -0.0351 | -110.6261
-13 | -1.2217 | 0.011 | -0.0347 | -111.0636
-12.5 | -1.1701 | 0.01057 | -0.0345 | -110.7001
-12 | -1.1182 | 0.01014 | -0.0344 | -110.2761
-11.5 | -1.0656 | 0.00971 | -0.0343 | -109.7425
-11 | -1.0123 | 0.00934 | -0.0343 | -108.3833
-10.5 | -0.9593 | 0.00889 | -0.0342 | -107.9078
-10 | -0.9057 | 0.00844 | -0.0342 | -107.3104
-9.5 | -0.8516 | 0.00804 | -0.0343 | -105.9204
-9 | -0.7967 | 0.00769 | -0.0345 | -103.6021
-8.5 | -0.7412 | 0.00741 | -0.0348 | -100.027
-8 | -0.6852 | 0.00716 | -0.0352 | -95.6983
-7.5 | -0.6289 | 0.00694 | -0.0356 | -90.6196
-7 | -0.5723 | 0.00671 | -0.036 | -85.2906
-6.5 | -0.5158 | 0.00646 | -0.0365 | -79.8452
-6 | -0.459 | 0.00621 | -0.0369 | -73.913
-5.5 | -0.4019 | 0.006 | -0.0375 | -66.9833
-4.5 | -0.2867 | 0.00568 | -0.0387 | -50.4754
-4 | -0.2291 | 0.0055 | -0.0393 | -41.6545
-3 | -0.1131 | 0.00524 | -0.0406 | -21.584
-2.5 | -0.055 | 0.00511 | -0.0413 | -10.7632
-2 | 0.0032 | 0.005 | -0.042 | 0.64
-1.5 | 0.0614 | 0.00487 | -0.0428 | 12.6078
-1 | 0.1191 | 0.00468 | -0.0435 | 25.4487
-0.5 | 0.1767 | 0.00442 | -0.0442 | 39.9774
0 | 0.2343 | 0.00419 | -0.0449 | 55.9189
0.5 | 0.2906 | 0.00369 | -0.0456 | 78.7534
1 | 0.3477 | 0.00341 | -0.0463 | 101.9648
1.5 | 0.4054 | 0.00349 | -0.0471 | 116.1605
2 | 0.4577 | 0.0043 | -0.0472 | 106.4419
2.5 | 0.5107 | 0.00496 | -0.0473 | 102.9637
3 | 0.5651 | 0.00538 | -0.0475 | 105.0372
3.5 | 0.6196 | 0.00577 | -0.0478 | 107.383
4 | 0.6736 | 0.0062 | -0.0479 | 108.6452
4.5 | 0.7281 | 0.00654 | -0.0481 | 111.3303
5 | 0.7831 | 0.00679 | -0.0484 | 115.3314
5.5 | 0.8378 | 0.00705 | -0.0486 | 118.8369
6 | 0.8922 | 0.00729 | -0.0488 | 122.3868
6.5 | 0.9459 | 0.00757 | -0.0489 | 124.9538
7 | 0.9993 | 0.00784 | -0.049 | 127.4617
7.5 | 1.0513 | 0.00818 | -0.0488 | 128.5208
8 | 1.1033 | 0.00848 | -0.0487 | 130.1061
8.5 | 1.154 | 0.00883 | -0.0483 | 130.6908
9 | 1.203 | 0.00923 | -0.0476 | 130.3359
9.5 | 1.2512 | 0.00961 | -0.0469 | 130.1977
10 | 1.2981 | 0.00999 | -0.0459 | 129.9399
10.5 | 1.3416 | 0.0104 | -0.0443 | 129
11 | 1.384 | 0.01088 | -0.0426 | 127.2059
11.5 | 1.417 | 0.01147 | -0.0391 | 123.5397
12 | 1.444 | 0.01209 | -0.0346 | 119.4376
12.5 | 1.474 | 0.01283 | -0.0312 | 114.887
13 | 1.5039 | 0.0137 | -0.028 | 109.7737
13.5 | 1.5308 | 0.01482 | -0.0248 | 103.2928
14 | 1.5584 | 0.01602 | -0.0219 | 97.2784
14.5 | 1.5853 | 0.01733 | -0.0192 | 91.4772
15 | 1.6123 | 0.01872 | -0.0167 | 86.1271
15.5 | 1.6379 | 0.02027 | -0.0144 | 80.8041
16 | 1.6608 | 0.02207 | -0.012 | 75.2515
16.5 | 1.6771 | 0.02441 | -0.0093 | 68.7054
17 | 1.6977 | 0.02655 | -0.0074 | 63.9435
17.5 | 1.7163 | 0.02896 | -0.0056 | 59.2645
18 | 1.7336 | 0.0316 | -0.004 | 54.8608
18.5 | 1.7505 | 0.03441 | -0.0027 | 50.8718
19 | 1.7614 | 0.0379 | -0.0014 | 46.4749
19.5 | 1.778 | 0.041 | -0.0007 | 43.3659
20 | 1.787 | 0.045 | -0.0002 | 39.7111

## 123. Re 14M Mach 0.10 (1)
BIGFOIL.COM POLAR EXPORT
NACA65-313 a=0.5
NACA65-313 a=0.5 |  |  |  | Cl Max: | 1.222 | at alpha= | 11 | deg
JavaFoil+Calcfoil stall+Eppler ext transition |  |  |  | L/D Max: | 119.788 | at alpha= | 6 | deg
Re: | 14000000 |  |  | Cd Min: | 0.00459 | at alpha= | 0.5 | deg
Mach: | 0.1 |  |  | Cl=0 at alpha= | -1.95 | deg
|  |  |  | @ Cl=0.1, Cd= | 0.0051547
|  |  |  | @ Cl=0.4, Cd= | 0.0049985
|  |  |  | @ Cl=0.6, Cd= | 0.0059939
alpha (deg) | Cl | Cd | Cm | Cl/Cd
-16.5 | -0.557 | 0.12279 | -0.009 | -4.533
-16 | -0.581 | 0.11664 | -0.009 | -4.979
-15.5 | -0.604 | 0.10768 | -0.01 | -5.613
-15 | -0.627 | 0.10114 | -0.01 | -6.195
-14.5 | -0.648 | 0.09401 | -0.011 | -6.892
-14 | -0.666 | 0.08783 | -0.012 | -7.585
-13.5 | -0.682 | 0.08189 | -0.012 | -8.332
-13 | -0.697 | 0.07459 | -0.014 | -9.346
-12.5 | -0.711 | 0.06542 | -0.015 | -10.868
-12 | -0.836 | 0.01267 | -0.023 | -65.961
-11.5 | -0.843 | 0.01081 | -0.024 | -77.999
-11 | -0.835 | 0.00926 | -0.025 | -90.143
-10.5 | -0.817 | 0.00968 | -0.025 | -84.439
-10 | -0.793 | 0.0093 | -0.026 | -85.251
-9.5 | -0.765 | 0.00882 | -0.027 | -86.688
-9 | -0.732 | 0.00851 | -0.028 | -86.056
-8.5 | -0.696 | 0.00816 | -0.028 | -85.233
-8 | -0.656 | 0.0079 | -0.029 | -83.048
-7.5 | -0.612 | 0.0075 | -0.03 | -81.625
-7 | -0.566 | 0.00726 | -0.03 | -77.957
-6.5 | -0.517 | 0.00707 | -0.031 | -73.173
-6 | -0.466 | 0.00681 | -0.032 | -68.474
-5.5 | -0.413 | 0.00659 | -0.033 | -62.655
-5 | -0.358 | 0.00647 | -0.033 | -55.254
-4.5 | -0.301 | 0.00627 | -0.034 | -48.059
-4 | -0.244 | 0.00613 | -0.035 | -39.745
-3.5 | -0.185 | 0.00599 | -0.036 | -30.912
-3 | -0.126 | 0.0059 | -0.036 | -21.314
-2.5 | -0.066 | 0.00583 | -0.037 | -11.341
-2 | -0.006 | 0.00573 | -0.038 | -1.056
-1.5 | 0.054 | 0.00566 | -0.039 | 9.578
-1 | 0.115 | 0.00499 | -0.039 | 22.96
-0.5 | 0.175 | 0.00485 | -0.04 | 36.11
0 | 0.236 | 0.00475 | -0.041 | 49.587
0.5 | 0.296 | 0.00459 | -0.042 | 64.561
1 | 0.356 | 0.00471 | -0.042 | 75.627
1.5 | 0.417 | 0.00511 | -0.043 | 81.516
2 | 0.477 | 0.0053 | -0.044 | 89.949
2.5 | 0.537 | 0.00564 | -0.045 | 95.194
3 | 0.595 | 0.00596 | -0.045 | 99.926
3.5 | 0.654 | 0.00636 | -0.046 | 102.772
4 | 0.711 | 0.00646 | -0.047 | 110.07
4.5 | 0.768 | 0.00743 | -0.048 | 103.403
5 | 0.824 | 0.00768 | -0.048 | 107.252
5.5 | 0.877 | 0.0075 | -0.049 | 116.922
6 | 0.93 | 0.00776 | -0.05 | 119.788
6.5 | 0.979 | 0.0088 | -0.05 | 111.232
7 | 1.026 | 0.00914 | -0.051 | 112.255
7.5 | 1.069 | 0.00954 | -0.052 | 112.061
8 | 1.106 | 0.00996 | -0.052 | 111.134
8.5 | 1.139 | 0.01038 | -0.053 | 109.78
9 | 1.167 | 0.01084 | -0.054 | 107.665
9.5 | 1.19 | 0.0114 | -0.054 | 104.391
10 | 1.207 | 0.01197 | -0.055 | 100.79
10.5 | 1.217 | 0.01269 | -0.056 | 95.927
11 | 1.222 | 0.01354 | -0.056 | 90.218
11.5 | 1.221 | 0.01434 | -0.057 | 85.106
12 | 1.214 | 0.0153 | -0.057 | 79.346
12.5 | 1.193 | 0.01645 | -0.058 | 72.546
13 | 1.168 | 0.01731 | -0.058 | 67.441
13.5 | 1.134 | 0.019 | -0.059 | 59.662
14 | 1.095 | 0.02103 | -0.059 | 52.059
14.5 | 1.051 | 0.02345 | -0.059 | 44.821
15 | 1.003 | 0.02694 | -0.059 | 37.216
15.5 | 0.939 | 0.03636 | -0.058 | 25.826
16 | 0.818 | 0.08563 | -0.047 | 9.555

## 124. Re 14M Mach 0.10 (2)
BIGFOIL.COM POLAR EXPORT
NACA65-313 a=0.5
NACA65-313 a=0.5 |  |  |  | Cl Max: | 1.7735 | at alpha= | 20 | deg
XFOIL ncrit=9 |  |  |  | L/D Max: | 130.236 | at alpha= | 8.5 | deg
Re: | 14000000 |  |  | Cd Min: | 0.04906 | at alpha= | 20 | deg
Mach: | 0.1 |  |  | Cl=0 at alpha= | -2.0282 | deg
|  |  |  | @ Cl=0.1, Cd= | 0.0047452
|  |  |  | @ Cl=0.4, Cd= | 0.003479
|  |  |  | @ Cl=0.6, Cd= | 0.0056207
alpha (deg) | Cl | Cd | Cm | Cl/Cd
-20 | -1.6078 | 0.03333 | -0.0727 | -48.2388
-19.5 | -1.6182 | 0.02847 | -0.0715 | -56.8388
-19 | -1.62 | 0.02483 | -0.069 | -65.2437
-18.5 | -1.617 | 0.02195 | -0.0655 | -73.6674
-18 | -1.6092 | 0.02001 | -0.061 | -80.4198
-17.5 | -1.5929 | 0.01861 | -0.0565 | -85.5938
-17 | -1.5769 | 0.0175 | -0.0509 | -90.1086
-16.5 | -1.5494 | 0.01658 | -0.0468 | -93.4499
-16 | -1.5112 | 0.01567 | -0.0444 | -96.4391
-15.5 | -1.4704 | 0.01477 | -0.0424 | -99.5531
-15 | -1.4283 | 0.01381 | -0.0406 | -103.4251
-14.5 | -1.3827 | 0.01302 | -0.0393 | -106.1982
-14 | -1.3342 | 0.01238 | -0.0383 | -107.7706
-13.5 | -1.2842 | 0.01181 | -0.0375 | -108.7384
-13 | -1.2333 | 0.01127 | -0.0369 | -109.4321
-12.5 | -1.181 | 0.01081 | -0.0364 | -109.2507
-12 | -1.1283 | 0.01034 | -0.0361 | -109.1199
-11.5 | -1.0751 | 0.00989 | -0.0358 | -108.7058
-11 | -1.021 | 0.00949 | -0.0356 | -107.5869
-10.5 | -0.9672 | 0.00904 | -0.0355 | -106.9912
-10 | -0.9131 | 0.00857 | -0.0353 | -106.5461
-9.5 | -0.8584 | 0.00815 | -0.0353 | -105.3252
-9 | -0.803 | 0.00777 | -0.0353 | -103.3462
-8.5 | -0.747 | 0.00747 | -0.0355 | -100
-8 | -0.6904 | 0.0072 | -0.0358 | -95.8889
-7.5 | -0.6335 | 0.00697 | -0.0362 | -90.8895
-6.5 | -0.5193 | 0.00649 | -0.0369 | -80.0154
-6 | -0.4621 | 0.00623 | -0.0373 | -74.1734
-5.5 | -0.4045 | 0.00601 | -0.0378 | -67.3045
-4.5 | -0.2885 | 0.00569 | -0.039 | -50.703
-4 | -0.2305 | 0.00551 | -0.0396 | -41.833
-3.5 | -0.1722 | 0.00538 | -0.0402 | -32.0074
-3 | -0.1136 | 0.00524 | -0.0409 | -21.6794
-2.5 | -0.0552 | 0.00511 | -0.0416 | -10.8023
-2 | 0.0033 | 0.00501 | -0.0423 | 0.65868
-1.5 | 0.0619 | 0.00487 | -0.043 | 12.7105
-1 | 0.1199 | 0.00468 | -0.0437 | 25.6197
-0.5 | 0.1779 | 0.00442 | -0.0444 | 40.2489
0 | 0.2358 | 0.00419 | -0.0452 | 56.2768
0.5 | 0.2924 | 0.00369 | -0.0459 | 79.2412
1 | 0.3499 | 0.00341 | -0.0466 | 102.61
1.5 | 0.408 | 0.00349 | -0.0474 | 116.9054
2 | 0.4606 | 0.00429 | -0.0474 | 107.366
2.5 | 0.5137 | 0.00496 | -0.0475 | 103.5685
3 | 0.5684 | 0.00539 | -0.0478 | 105.4545
3.5 | 0.6232 | 0.00579 | -0.048 | 107.6339
4 | 0.6774 | 0.00623 | -0.048 | 108.7319
4.5 | 0.7323 | 0.00656 | -0.0482 | 111.6311
5.5 | 0.8426 | 0.00707 | -0.0487 | 119.1796
6 | 0.8973 | 0.00733 | -0.0489 | 122.4147
6.5 | 0.9515 | 0.0076 | -0.0489 | 125.1974
7 | 1.005 | 0.00789 | -0.0489 | 127.3764
7.5 | 1.0574 | 0.00824 | -0.0486 | 128.3252
8 | 1.1097 | 0.00854 | -0.0484 | 129.9415
8.5 | 1.1604 | 0.00891 | -0.0479 | 130.2357
9 | 1.2095 | 0.00932 | -0.0471 | 129.7747
9.5 | 1.258 | 0.0097 | -0.0462 | 129.6907
10 | 1.3047 | 0.0101 | -0.045 | 129.1782
10.5 | 1.347 | 0.01054 | -0.0429 | 127.7989
11 | 1.3889 | 0.01106 | -0.041 | 125.5787
11.5 | 1.4157 | 0.01166 | -0.0361 | 121.4151
12 | 1.4453 | 0.01235 | -0.0321 | 117.0283
12.5 | 1.476 | 0.01316 | -0.0287 | 112.1581
13 | 1.5054 | 0.01415 | -0.0255 | 106.3887
13.5 | 1.5314 | 0.01541 | -0.0221 | 99.377
14 | 1.5599 | 0.01666 | -0.0192 | 93.6315
14.5 | 1.588 | 0.01801 | -0.0166 | 88.1732
15 | 1.6143 | 0.01955 | -0.014 | 82.5729
15.5 | 1.6368 | 0.02141 | -0.0113 | 76.4503
16 | 1.6579 | 0.02345 | -0.0088 | 70.6994
16.5 | 1.6755 | 0.02585 | -0.0063 | 64.8162
17 | 1.6971 | 0.02807 | -0.0044 | 60.4596
17.5 | 1.7157 | 0.03067 | -0.0027 | 55.9407
18 | 1.7327 | 0.0335 | -0.0011 | 51.7224
18.5 | 1.7442 | 0.037 | 0.0004 | 47.1405
19 | 1.7485 | 0.04133 | 0.0016 | 42.3058
19.5 | 1.7689 | 0.04435 | 0.002 | 39.885
20 | 1.7735 | 0.04906 | 0.0025 | 36.1496

## 125. Re 14M Mach 0.25 (1)
BIGFOIL.COM POLAR EXPORT
NACA65-313 a=0.5
NACA65-313 a=0.5 |  |  |  | Cl Max: | 1.177 | at alpha= | 10 | deg
JavaFoil+Calcfoil stall+Eppler ext transition |  |  |  | L/D Max: | 123.161 | at alpha= | 5.5 | deg
Re: | 14000000 |  |  | Cd Min: | 0.00459 | at alpha= | 0.5 | deg
Mach: | 0.25 |  |  | Cl=0 at alpha= | -1.9516 | deg
|  |  |  | @ Cl=0.1, Cd= | 0.0052174
|  |  |  | @ Cl=0.4, Cd= | 0.0049848
|  |  |  | @ Cl=0.6, Cd= | 0.11015
alpha (deg) | Cl | Cd | Cm | Cl/Cd
-15.5 | -0.269 | 0.1247 | -0.009 | -2.155
-15 | -0.335 | 0.11658 | -0.01 | -2.873
-14.5 | -0.395 | 0.10957 | -0.01 | -3.6
-14 | -0.449 | 0.10014 | -0.01 | -4.486
-13.5 | -0.499 | 0.09184 | -0.011 | -5.429
-13 | -0.542 | 0.08598 | -0.011 | -6.307
-12.5 | -0.578 | 0.08037 | -0.012 | -7.19
-12 | -0.602 | 0.07346 | -0.013 | -8.199
-11.5 | -0.622 | 0.0663 | -0.015 | -9.384
-11 | -0.626 | 0.06382 | -0.015 | -9.811
-10.5 | -0.757 | 0.01069 | -0.026 | -70.795
-10 | -0.753 | 0.00993 | -0.027 | -75.888
-9.5 | -0.741 | 0.00949 | -0.028 | -78.093
-9 | -0.718 | 0.00884 | -0.028 | -81.237
-8.5 | -0.689 | 0.00845 | -0.029 | -81.587
-8 | -0.655 | 0.00819 | -0.03 | -79.99
-7.5 | -0.616 | 0.0078 | -0.03 | -78.938
-7 | -0.573 | 0.0075 | -0.031 | -76.31
-6.5 | -0.525 | 0.00723 | -0.032 | -72.631
-6 | -0.475 | 0.00694 | -0.033 | -68.452
-5.5 | -0.422 | 0.00671 | -0.033 | -62.801
-5 | -0.366 | 0.00653 | -0.034 | -56.031
-4.5 | -0.309 | 0.00638 | -0.035 | -48.378
-4 | -0.25 | 0.00618 | -0.036 | -40.453
-3.5 | -0.19 | 0.00607 | -0.036 | -31.32
-3 | -0.129 | 0.00597 | -0.037 | -21.642
-2.5 | -0.068 | 0.00584 | -0.038 | -11.617
-2 | -0.006 | 0.00575 | -0.039 | -1.08
-1.5 | 0.056 | 0.0057 | -0.04 | 9.763
-1 | 0.118 | 0.00502 | -0.04 | 23.448
-0.5 | 0.18 | 0.00486 | -0.041 | 37.047
0 | 0.242 | 0.00475 | -0.042 | 50.944
0.5 | 0.304 | 0.00459 | -0.043 | 66.242
1 | 0.366 | 0.00476 | -0.043 | 76.959
1.5 | 0.428 | 0.00517 | -0.044 | 82.851
2 | 0.49 | 0.00537 | -0.045 | 91.322
2.5 | 0.552 | 0.00569 | -0.046 | 96.953
3 | 0.611 | 0.00611 | -0.047 | 99.998
3.5 | 0.671 | 0.0062 | -0.047 | 108.224
4 | 0.73 | 0.00657 | -0.048 | 111.139
4.5 | 0.788 | 0.00763 | -0.049 | 103.283
5 | 0.844 | 0.00747 | -0.05 | 113.066
5.5 | 0.899 | 0.0073 | -0.05 | 123.161
6 | 0.95 | 0.00877 | -0.051 | 108.345
6.5 | 0.999 | 0.00913 | -0.052 | 109.4
7 | 1.045 | 0.00954 | -0.052 | 109.486
7.5 | 1.085 | 0.00997 | -0.053 | 108.808
8 | 1.118 | 0.01049 | -0.054 | 106.576
8.5 | 1.144 | 0.01101 | -0.054 | 103.95
9 | 1.163 | 0.01158 | -0.055 | 100.453
9.5 | 1.175 | 0.01221 | -0.056 | 96.22
10 | 1.177 | 0.01294 | -0.056 | 90.95
10.5 | 1.169 | 0.0139 | -0.057 | 84.091
11 | 1.152 | 0.01492 | -0.058 | 77.19
11.5 | 1.124 | 0.01627 | -0.058 | 69.046
12 | 1.085 | 0.01767 | -0.058 | 61.406
12.5 | 1.026 | 0.0194 | -0.059 | 52.898
13 | 0.949 | 0.02299 | -0.059 | 41.271
13.5 | 0.75 | 0.08615 | -0.037 | 8.708
14 | 0.675 | 0.09724 | -0.033 | 6.943
14.5 | 0.599 | 0.10547 | -0.031 | 5.68
15 | 0.521 | 0.11015 | -0.033 | 4.726

## 126. Re 14M Mach 0.25 (2)
BIGFOIL.COM POLAR EXPORT
NACA65-313 a=0.5
NACA65-313 a=0.5 |  |  |  | Cl Max: | 1.6897 | at alpha= | 18 | deg
XFOIL ncrit=9 |  |  |  | L/D Max: | 128.494 | at alpha= | 8 | deg
Re: | 14000000 |  |  | Cd Min: | 0.21343 | at alpha= | -20 | deg
Mach: | 0.25 |  |  | Cl=0 at alpha= | -2.0347 | deg
|  |  |  | @ Cl=0.1, Cd= | 0.0047844
|  |  |  | @ Cl=0.4, Cd= | 0.0034289
|  |  |  | @ Cl=0.6, Cd= | 0.0055583
alpha (deg) | Cl | Cd | Cm | Cl/Cd
-20 | -0.7121 | 0.21343 | 0.0314 | -3.3365
-19.5 | -0.6989 | 0.20554 | 0.0263 | -3.4003
-19 | -1.0583 | 0.11486 | -0.0325 | -9.2138
-17.5 | -1.3638 | 0.04349 | -0.0861 | -31.3589
-17 | -1.399 | 0.03559 | -0.0876 | -39.3088
-16.5 | -1.4311 | 0.02903 | -0.0862 | -49.2973
-16 | -1.4461 | 0.0246 | -0.0821 | -58.7846
-15.5 | -1.4485 | 0.02154 | -0.0762 | -67.247
-15 | -1.4549 | 0.01902 | -0.0676 | -76.4932
-14.5 | -1.4294 | 0.01742 | -0.0617 | -82.0551
-14 | -1.3881 | 0.01602 | -0.0577 | -86.6479
-13.5 | -1.3448 | 0.01453 | -0.0541 | -92.5533
-13 | -1.2932 | 0.01355 | -0.0515 | -95.4391
-12.5 | -1.239 | 0.01271 | -0.0493 | -97.4823
-12 | -1.1836 | 0.01193 | -0.0474 | -99.2121
-11.5 | -1.1272 | 0.01123 | -0.0458 | -100.374
-11 | -1.0692 | 0.01066 | -0.0445 | -100.3002
-10.5 | -1.0112 | 0.01011 | -0.0433 | -100.0198
-10 | -0.9542 | 0.00942 | -0.0422 | -101.2951
-9.5 | -0.8969 | 0.00878 | -0.0412 | -102.1526
-9 | -0.8383 | 0.00827 | -0.0405 | -101.3664
-8.5 | -0.7792 | 0.00785 | -0.04 | -99.2611
-8 | -0.7196 | 0.00748 | -0.0397 | -96.2032
-6 | -0.4793 | 0.00638 | -0.0397 | -75.1254
-5.5 | -0.4193 | 0.00613 | -0.0399 | -68.4013
-5 | -0.3589 | 0.00592 | -0.0403 | -60.625
-4.5 | -0.2984 | 0.00575 | -0.0408 | -51.8957
-4 | -0.238 | 0.00558 | -0.0412 | -42.6523
-3.5 | -0.1775 | 0.00541 | -0.0418 | -32.8096
-3 | -0.1169 | 0.00528 | -0.0424 | -22.1402
-2.5 | -0.0564 | 0.00515 | -0.0431 | -10.9515
-2 | 0.0042 | 0.00503 | -0.0438 | 0.83499
-1.5 | 0.0648 | 0.00489 | -0.0445 | 13.2515
-1 | 0.1248 | 0.00471 | -0.0452 | 26.4968
-0.5 | 0.1846 | 0.00444 | -0.0459 | 41.5766
0 | 0.2443 | 0.00419 | -0.0467 | 58.3055
0.5 | 0.3027 | 0.00367 | -0.0474 | 82.4796
1 | 0.3621 | 0.00341 | -0.0482 | 106.1877
1.5 | 0.4224 | 0.00344 | -0.049 | 122.7907
2 | 0.4765 | 0.00426 | -0.049 | 111.8545
2.5 | 0.5306 | 0.00499 | -0.0489 | 106.3327
3 | 0.5867 | 0.00545 | -0.049 | 107.6514
4 | 0.6985 | 0.00636 | -0.049 | 109.827
4.5 | 0.7551 | 0.0067 | -0.049 | 112.7015
5 | 0.8122 | 0.00698 | -0.0491 | 116.361
5.5 | 0.8692 | 0.00724 | -0.0491 | 120.0552
6 | 0.9253 | 0.00754 | -0.0489 | 122.7188
6.5 | 0.9814 | 0.00782 | -0.0486 | 125.4987
7 | 1.036 | 0.00818 | -0.0481 | 126.6504
7.5 | 1.0904 | 0.00853 | -0.0474 | 127.8312
8 | 1.1436 | 0.0089 | -0.0465 | 128.4944
8.5 | 1.1942 | 0.00936 | -0.0451 | 127.5855
9 | 1.2439 | 0.0098 | -0.0435 | 126.9286
9.5 | 1.2914 | 0.01025 | -0.0414 | 125.9902
10 | 1.3311 | 0.01076 | -0.0378 | 123.7082
11 | 1.3901 | 0.01217 | -0.0276 | 114.2235
11.5 | 1.4235 | 0.0131 | -0.0237 | 108.6641
12 | 1.4546 | 0.01427 | -0.0198 | 101.9341
12.5 | 1.4838 | 0.01567 | -0.0159 | 94.6905
13 | 1.5145 | 0.01711 | -0.0125 | 88.5155
13.5 | 1.5403 | 0.01894 | -0.0088 | 81.3252
14 | 1.5678 | 0.02081 | -0.0055 | 75.3388
14.5 | 1.5907 | 0.02308 | -0.0022 | 68.9211
15 | 1.6146 | 0.02541 | 0.0008 | 63.5419
15.5 | 1.6349 | 0.02814 | 0.0036 | 58.0988
16 | 1.6535 | 0.0312 | 0.0062 | 52.9968
16.5 | 1.6676 | 0.0348 | 0.0086 | 47.9195
17 | 1.6793 | 0.03885 | 0.0106 | 43.2252
17.5 | 1.6842 | 0.04376 | 0.0121 | 38.4872
18 | 1.6897 | 0.04894 | 0.013 | 34.526
18.5 | 1.6823 | 0.0558 | 0.0131 | 30.1487
19 | 1.671 | 0.06358 | 0.0121 | 26.2818
19.5 | 1.6539 | 0.0727 | 0.0097 | 22.7497
20 | 1.6269 | 0.08377 | 0.0055 | 19.421

## 127. Re 14M Mach 0.50 (1)
BIGFOIL.COM POLAR EXPORT
NACA65-313 a=0.5
NACA65-313 a=0.5 |  |  |  | Cl Max: | 1.188 | at alpha= | 20 | deg
JavaFoil+Calcfoil stall+Eppler ext transition |  |  |  | L/D Max: | 114.344 | at alpha= | 3.5 | deg
Re: | 14000000 |  |  | Cd Min: | 0.00472 | at alpha= | 0.5 | deg
Mach: | 0.5 |  |  | Cl=0 at alpha= | -1.9493 | deg
|  |  |  | @ Cl=0.1, Cd= | 0.0054871
|  |  |  | @ Cl=0.4, Cd= | 0.004833
|  |  |  | @ Cl=0.6, Cd= | 0.0057535
alpha (deg) | Cl | Cd | Cm | Cl/Cd
-20 | -0.988 | 0.16531 | -0.009 | -5.979
-19.5 | -0.961 | 0.16237 | -0.01 | -5.917
-19 | -0.938 | 0.14259 | -0.01 | -6.579
-18.5 | -0.912 | 0.13563 | -0.011 | -6.721
-18 | -0.883 | 0.13046 | -0.011 | -6.772
-17.5 | -0.854 | 0.12846 | -0.011 | -6.648
-17 | -0.828 | 0.11884 | -0.012 | -6.966
-16.5 | -0.8 | 0.11968 | -0.012 | -6.687
-16 | -0.775 | 0.11088 | -0.012 | -6.987
-15.5 | -0.746 | 0.10651 | -0.012 | -7
-15 | -0.722 | 0.09619 | -0.014 | -7.509
-14.5 | -0.701 | 0.08511 | -0.015 | -8.234
-14 | -0.692 | 0.06494 | -0.018 | -10.66
-13.5 | -0.636 | 0.09307 | -0.013 | -6.828
-13 | -0.609 | 0.08607 | -0.014 | -7.076
-12.5 | -0.586 | 0.07579 | -0.016 | -7.726
-12 | -0.572 | 0.05902 | -0.019 | -9.697
-11.5 | -0.621 | 0.01635 | -0.026 | -37.997
-11 | -0.602 | 0.01282 | -0.028 | -46.951
-10.5 | -0.47 | 0.07237 | -0.014 | -6.49
-10 | -0.443 | 0.06378 | -0.016 | -6.953
-9.5 | -0.418 | 0.05658 | -0.017 | -7.389
-9 | -0.465 | 0.01228 | -0.03 | -37.856
-8.5 | -0.445 | 0.00982 | -0.032 | -45.271
-8 | -0.413 | 0.00932 | -0.033 | -44.345
-7.5 | -0.305 | 0.04967 | -0.016 | -6.144
-7 | -0.279 | 0.0443 | -0.018 | -6.287
-6.5 | -0.482 | 0.00844 | -0.036 | -57.069
-6 | -0.48 | 0.00791 | -0.037 | -60.681
-5.5 | -0.445 | 0.00747 | -0.037 | -59.586
-5 | -0.395 | 0.00709 | -0.038 | -55.742
-4.5 | -0.338 | 0.00678 | -0.039 | -49.853
-4 | -0.276 | 0.00654 | -0.04 | -42.156
-3.5 | -0.211 | 0.00633 | -0.041 | -33.31
-3 | -0.144 | 0.00624 | -0.042 | -23.046
-2.5 | -0.076 | 0.00607 | -0.043 | -12.468
-2 | -0.007 | 0.00595 | -0.043 | -1.165
-1.5 | 0.062 | 0.00584 | -0.044 | 10.638
-1 | 0.132 | 0.00519 | -0.045 | 25.349
-0.5 | 0.201 | 0.00497 | -0.046 | 40.464
0 | 0.271 | 0.00491 | -0.047 | 55.159
0.5 | 0.34 | 0.00472 | -0.048 | 72.008
1 | 0.409 | 0.00485 | -0.049 | 84.373
1.5 | 0.479 | 0.00538 | -0.049 | 89.043
2 | 0.548 | 0.00544 | -0.05 | 100.706
2.5 | 0.616 | 0.00585 | -0.051 | 105.334
3 | 0.681 | 0.00635 | -0.052 | 107.223
3.5 | 0.747 | 0.00653 | -0.053 | 114.344
4 | 0.809 | 0.00852 | -0.053 | 94.99
4.5 | 0.87 | 0.00891 | -0.054 | 97.547
5 | 0.927 | 0.00936 | -0.055 | 99.015
5.5 | 0.979 | 0.00981 | -0.056 | 99.808
6 | 1.024 | 0.0104 | -0.057 | 98.466
6.5 | 1.058 | 0.01103 | -0.057 | 95.884
7 | 1.075 | 0.01187 | -0.058 | 90.546
7.5 | 1.046 | 0.01282 | -0.059 | 81.567
8 | 0.545 | 0.05104 | -0.032 | 10.673
8.5 | 0.69 | 0.01507 | -0.06 | 45.791
9 | 0.714 | 0.01716 | -0.06 | 41.627
9.5 | 0.753 | 0.01603 | -0.062 | 46.974
10 | 0.782 | 0.01746 | -0.062 | 44.798
10.5 | 0.811 | 0.01912 | -0.063 | 42.407
11 | 0.731 | 0.05908 | -0.047 | 12.375
11.5 | 0.733 | 0.07825 | -0.036 | 9.369
12 | 0.901 | 0.02203 | -0.065 | 40.9
12.5 | 0.925 | 0.02508 | -0.065 | 36.896
13 | 0.925 | 0.03647 | -0.063 | 25.366
13.5 | 0.843 | 0.09408 | -0.041 | 8.961
14 | 1.009 | 0.03011 | -0.066 | 33.508
14.5 | 1.019 | 0.03864 | -0.065 | 26.377
15 | 1.035 | 0.0466 | -0.065 | 22.21
15.5 | 0.952 | 0.10699 | -0.044 | 8.895
16 | 0.986 | 0.10789 | -0.048 | 9.142
16.5 | 1.03 | 0.10202 | -0.054 | 10.095
17 | 1.049 | 0.11364 | -0.052 | 9.234
17.5 | 1.053 | 0.14267 | -0.045 | 7.382
18 | 1.081 | 0.14651 | -0.047 | 7.38
18.5 | 1.111 | 0.15121 | -0.049 | 7.348
19 | 1.14 | 0.15438 | -0.051 | 7.385
19.5 | 1.159 | 0.17649 | -0.049 | 6.565
20 | 1.188 | 0.17651 | -0.051 | 6.73

## 128. Re 14M Mach 0.50 (2)
BIGFOIL.COM POLAR EXPORT
NACA65-313 a=0.5
NACA65-313 a=0.5 |  |  |  | Cl Max: | 1.2509 | at alpha= | 9.5 | deg
XFOIL ncrit=9 |  |  |  | L/D Max: | 305.507 | at alpha= | -0.5 | deg
Re: | 14000000 |  |  | Cd Min: | 0.25419 | at alpha= | -20 | deg
Mach: | 0.5 |  |  | Cl=0 at alpha= | -2.0435 | deg
|  |  |  | @ Cl=0.1, Cd= | 0.00076525
|  |  |  | @ Cl=0.4, Cd= | 0.0034415
|  |  |  | @ Cl=0.6, Cd= | 0.0049082
alpha (deg) | Cl | Cd | Cm | Cl/Cd
-20 | -0.7294 | 0.25419 | 0.0475 | -2.8695
-19.5 | -0.7109 | 0.24485 | 0.0423 | -2.9034
-19 | -0.69 | 0.23647 | 0.0371 | -2.9179
-18.5 | -0.6686 | 0.22826 | 0.0319 | -2.9291
-18 | -0.65 | 0.21878 | 0.0264 | -2.971
-17.5 | -0.6307 | 0.20986 | 0.021 | -3.0053
-17 | -0.6158 | 0.19953 | 0.0153 | -3.0863
-16.5 | -0.5957 | 0.19122 | 0.0101 | -3.1153
-16 | -0.5776 | 0.18238 | 0.0048 | -3.167
-15.5 | -0.5612 | 0.17316 | -0.0007 | -3.2409
-15 | -0.5415 | 0.16526 | -0.0056 | -3.2767
-14.5 | -0.5286 | 0.15542 | -0.0113 | -3.4011
-14 | -0.5104 | 0.14739 | -0.0162 | -3.4629
-13.5 | -0.4991 | 0.13785 | -0.0219 | -3.6206
-13 | -0.4821 | 0.12993 | -0.0267 | -3.7105
-12.5 | -0.4774 | 0.11958 | -0.0328 | -3.9923
-12 | -0.4746 | 0.10936 | -0.0389 | -4.3398
-11.5 | -0.4751 | 0.09904 | -0.0453 | -4.7971
-11 | -0.4584 | 0.07727 | -0.0451 | -5.9324
-10.5 | -0.4765 | 0.06435 | -0.0528 | -7.4048
-10 | -0.4954 | 0.05063 | -0.0617 | -9.7847
-9.5 | -0.5173 | 0.0366 | -0.073 | -14.1339
-9 | -0.5525 | 0.02753 | -0.0785 | -20.069
-8.5 | -0.591 | 0.02174 | -0.0778 | -27.1849
-8 | -0.6274 | 0.01714 | -0.0705 | -36.6044
-7.5 | -0.6376 | 0.01101 | -0.065 | -57.911
-7 | -0.6382 | 0.00496 | -0.0593 | -128.6694
-6.5 | -0.6118 | 0.00187 | -0.0544 | -327.1658
-6 | -0.5514 | 0.00134 | -0.0514 | -411.4925
-5.5 | -0.4829 | 0.00114 | -0.0496 | -423.5965
-5 | -0.4129 | 0.00104 | -0.0485 | -397.0192
-4.5 | -0.3422 | 0.00098 | -0.0479 | -349.1837
-4 | -0.2718 | 0.00093 | -0.0477 | -292.2581
-3.5 | -0.2019 | 0.00089 | -0.0477 | -226.8539
-3 | -0.1323 | 0.00086 | -0.048 | -153.8372
-2.5 | -0.0629 | 0.00083 | -0.0485 | -75.7831
-2 | 0.006 | 0.0008 | -0.049 | 7.5
-1.5 | 0.0747 | 0.00078 | -0.0498 | 95.7692
-1 | 0.1433 | 0.00074 | -0.0506 | 193.6486
-0.5 | 0.2108 | 0.00069 | -0.0514 | 305.5072
0 | 0.2832 | 0.00423 | -0.0535 | 66.9504
0.5 | 0.349 | 0.00359 | -0.0542 | 97.2145
1 | 0.4177 | 0.00339 | -0.0552 | 123.2153
1.5 | 0.4873 | 0.0034 | -0.0561 | 143.3235
2 | 0.5509 | 0.00398 | -0.0561 | 138.4171
2.5 | 0.6075 | 0.00505 | -0.0551 | 120.297
3 | 0.6669 | 0.0058 | -0.0542 | 114.9828
3.5 | 0.7262 | 0.00647 | -0.053 | 112.2411
4 | 0.7862 | 0.00704 | -0.0517 | 111.6761
4.5 | 0.8496 | 0.0074 | -0.0506 | 114.8108
5 | 0.9127 | 0.00776 | -0.0493 | 117.616
5.5 | 0.9735 | 0.00819 | -0.0473 | 118.8645
6 | 1.0329 | 0.00862 | -0.0447 | 119.826
6.5 | 1.0859 | 0.00916 | -0.0408 | 118.548
7 | 1.1218 | 0.00975 | -0.0336 | 115.0564
7.5 | 1.1615 | 0.01061 | -0.0275 | 109.4722
8 | 1.2006 | 0.01172 | -0.0215 | 102.4403
8.5 | 1.2327 | 0.0133 | -0.0148 | 92.6842
9 | 1.2484 | 0.01534 | -0.0061 | 81.382
9.5 | 1.2509 | 0.0198 | 0.0005 | 63.1768
10.5 | 1.206 | 0.03184 | 0.0155 | 37.8769
11 | 1.1726 | 0.04004 | 0.0193 | 29.2857
11.5 | 1.1367 | 0.04948 | 0.02 | 22.9729
12 | 1.1021 | 0.06008 | 0.018 | 18.3439
12.5 | 1.0682 | 0.07218 | 0.013 | 14.7991
13 | 1.038 | 0.08559 | 0.0054 | 12.1276
13.5 | 1.0131 | 0.10012 | -0.0042 | 10.1189
14 | 0.9938 | 0.11541 | -0.0147 | 8.611
14.5 | 0.982 | 0.1299 | -0.0237 | 7.5597

## 129. Re 16M Mach 0.00 (1)
BIGFOIL.COM POLAR EXPORT
NACA65-313 a=0.5
NACA65-313 a=0.5 |  |  |  | Cl Max: | 1.233 | at alpha= | 11.5 | deg
JavaFoil+Calcfoil stall+Eppler ext transition |  |  |  | L/D Max: | 124.516 | at alpha= | 6.5 | deg
Re: | 16000000 |  |  | Cd Min: | 0.0048 | at alpha= | 0 | deg
Mach: | 0 |  |  | Cl=0 at alpha= | -1.95 | deg
|  |  |  | @ Cl=0.1, Cd= | 0.005206
|  |  |  | @ Cl=0.4, Cd= | 0.00514
|  |  |  | @ Cl=0.6, Cd= | 0.0060961
alpha (deg) | Cl | Cd | Cm | Cl/Cd
-17 | -0.577 | 0.12972 | -0.008 | -4.447
-16.5 | -0.598 | 0.12342 | -0.009 | -4.846
-16 | -0.62 | 0.11378 | -0.009 | -5.446
-15.5 | -0.64 | 0.10554 | -0.01 | -6.065
-15 | -0.659 | 0.0983 | -0.011 | -6.706
-14.5 | -0.679 | 0.08837 | -0.012 | -7.687
-14 | -0.693 | 0.08376 | -0.012 | -8.279
-13.5 | -0.708 | 0.07698 | -0.013 | -9.192
-13 | -0.73 | 0.0626 | -0.016 | -11.654
-12.5 | -0.823 | 0.01893 | -0.021 | -43.461
-12 | -0.859 | 0.01123 | -0.023 | -76.509
-11.5 | -0.857 | 0.01023 | -0.024 | -83.76
-11 | -0.845 | 0.00983 | -0.025 | -85.978
-10.5 | -0.823 | 0.00939 | -0.025 | -87.691
-10 | -0.797 | 0.00897 | -0.026 | -88.792
-9.5 | -0.767 | 0.00857 | -0.027 | -89.431
-9 | -0.733 | 0.00818 | -0.027 | -89.649
-8.5 | -0.696 | 0.00794 | -0.028 | -87.659
-8 | -0.655 | 0.00769 | -0.029 | -85.232
-7.5 | -0.611 | 0.00735 | -0.03 | -83.114
-7 | -0.565 | 0.00715 | -0.03 | -79.029
-6.5 | -0.516 | 0.00693 | -0.031 | -74.402
-6 | -0.464 | 0.00669 | -0.032 | -69.454
-5.5 | -0.411 | 0.00648 | -0.032 | -63.45
-5 | -0.356 | 0.00635 | -0.033 | -56.091
-4.5 | -0.3 | 0.00615 | -0.034 | -48.769
-4 | -0.243 | 0.00602 | -0.035 | -40.273
-3.5 | -0.184 | 0.00593 | -0.035 | -31.046
-3 | -0.125 | 0.00584 | -0.036 | -21.454
-2.5 | -0.066 | 0.00577 | -0.037 | -11.407
-2 | -0.006 | 0.00569 | -0.038 | -1.057
-1.5 | 0.054 | 0.00562 | -0.038 | 9.586
-1 | 0.114 | 0.00508 | -0.039 | 22.45
-0.5 | 0.174 | 0.00494 | -0.04 | 35.263
0 | 0.234 | 0.0048 | -0.041 | 48.865
0.5 | 0.295 | 0.00494 | -0.041 | 59.581
1 | 0.355 | 0.00502 | -0.042 | 70.685
1.5 | 0.415 | 0.00518 | -0.043 | 80.114
2 | 0.475 | 0.00544 | -0.044 | 87.209
2.5 | 0.535 | 0.0057 | -0.044 | 93.733
3 | 0.592 | 0.00605 | -0.045 | 97.937
3.5 | 0.651 | 0.00639 | -0.046 | 101.78
4 | 0.708 | 0.00642 | -0.047 | 110.303
4.5 | 0.764 | 0.00723 | -0.047 | 105.667
5 | 0.82 | 0.00749 | -0.048 | 109.497
5.5 | 0.874 | 0.00772 | -0.049 | 113.21
6 | 0.926 | 0.00757 | -0.05 | 122.279
6.5 | 0.976 | 0.00784 | -0.05 | 124.516
7 | 1.023 | 0.00892 | -0.051 | 114.758
7.5 | 1.067 | 0.00927 | -0.052 | 115.104
8 | 1.105 | 0.00966 | -0.052 | 114.297
8.5 | 1.138 | 0.01007 | -0.053 | 113.049
9 | 1.168 | 0.0105 | -0.054 | 111.246
9.5 | 1.192 | 0.01102 | -0.054 | 108.101
10 | 1.211 | 0.01156 | -0.055 | 104.74
10.5 | 1.224 | 0.01222 | -0.055 | 100.154
11 | 1.231 | 0.01292 | -0.056 | 95.312
11.5 | 1.233 | 0.01372 | -0.057 | 89.914
12 | 1.23 | 0.01461 | -0.057 | 84.156
12.5 | 1.214 | 0.01564 | -0.058 | 77.615
13 | 1.193 | 0.0165 | -0.058 | 72.308
13.5 | 1.165 | 0.01789 | -0.059 | 65.132
14 | 1.132 | 0.01951 | -0.059 | 58.017
14.5 | 1.096 | 0.02135 | -0.059 | 51.317
15 | 1.055 | 0.02368 | -0.06 | 44.578
15.5 | 1.01 | 0.02731 | -0.06 | 36.978
16 | 0.956 | 0.03454 | -0.059 | 27.68
16.5 | 0.815 | 0.10304 | -0.043 | 7.91

## 130. Re 16M Mach 0.00 (2)
BIGFOIL.COM POLAR EXPORT
NACA65-313 a=0.5
NACA65-313 a=0.5 |  |  |  | Cl Max: | 1.8007 | at alpha= | 20 | deg
XFOIL ncrit=9 |  |  |  | L/D Max: | 133.585 | at alpha= | 9.5 | deg
Re: | 16000000 |  |  | Cd Min: | 0.04353 | at alpha= | 20 | deg
Mach: | 0 |  |  | Cl=0 at alpha= | -2.0257 | deg
|  |  |  | @ Cl=0.1, Cd= | 0.0046793
|  |  |  | @ Cl=0.4, Cd= | 0.0036337
|  |  |  | @ Cl=0.6, Cd= | 0.0056084
alpha (deg) | Cl | Cd | Cm | Cl/Cd
-20 | -1.6634 | 0.02649 | -0.0667 | -62.7935
-19.5 | -1.6686 | 0.02294 | -0.0635 | -72.7376
-19 | -1.6615 | 0.02057 | -0.06 | -80.773
-18.5 | -1.648 | 0.01911 | -0.0559 | -86.2376
-18 | -1.6319 | 0.01788 | -0.0515 | -91.2696
-17.5 | -1.6157 | 0.01693 | -0.0461 | -95.4341
-17 | -1.5858 | 0.01608 | -0.0427 | -98.6194
-16.5 | -1.5477 | 0.01528 | -0.0408 | -101.2893
-16 | -1.5072 | 0.01448 | -0.0391 | -104.0884
-15.5 | -1.4645 | 0.0137 | -0.0378 | -106.8978
-15 | -1.4211 | 0.01288 | -0.0365 | -110.3339
-14.5 | -1.3746 | 0.01221 | -0.0356 | -112.5799
-14 | -1.326 | 0.01166 | -0.035 | -113.7221
-13.5 | -1.2762 | 0.01114 | -0.0346 | -114.5601
-13 | -1.2254 | 0.01066 | -0.0342 | -114.9531
-12.5 | -1.1736 | 0.01025 | -0.034 | -114.4976
-12 | -1.1214 | 0.00982 | -0.0339 | -114.1955
-11.5 | -1.0685 | 0.00942 | -0.0338 | -113.4289
-11 | -1.015 | 0.00905 | -0.0339 | -112.1547
-10 | -0.9071 | 0.00829 | -0.034 | -109.421
-9.5 | -0.8529 | 0.00788 | -0.0341 | -108.236
-9 | -0.7982 | 0.00752 | -0.0343 | -106.1436
-8.5 | -0.7426 | 0.00723 | -0.0346 | -102.7109
-8 | -0.6865 | 0.00699 | -0.035 | -98.2117
-7.5 | -0.6301 | 0.00676 | -0.0354 | -93.2101
-6.5 | -0.5166 | 0.00634 | -0.0363 | -81.4826
-6 | -0.4597 | 0.00608 | -0.0368 | -75.6086
-5.5 | -0.4026 | 0.00588 | -0.0373 | -68.4694
-5 | -0.345 | 0.00571 | -0.0379 | -60.4203
-4.5 | -0.2873 | 0.00556 | -0.0386 | -51.6727
-4 | -0.2296 | 0.0054 | -0.0392 | -42.5185
-3.5 | -0.1716 | 0.00525 | -0.0399 | -32.6857
-3 | -0.1134 | 0.00514 | -0.0406 | -22.0623
-2.5 | -0.0554 | 0.00501 | -0.0413 | -11.0579
-2 | 0.003 | 0.0049 | -0.042 | 0.61224
-1.5 | 0.0611 | 0.0048 | -0.0427 | 12.7292
-1 | 0.1191 | 0.00462 | -0.0435 | 25.7792
-0.5 | 0.1767 | 0.00441 | -0.0442 | 40.068
0 | 0.2344 | 0.00419 | -0.0449 | 55.9427
0.5 | 0.2915 | 0.00385 | -0.0456 | 75.7143
1 | 0.3478 | 0.00344 | -0.0463 | 101.1047
1.5 | 0.4044 | 0.00365 | -0.047 | 110.7945
2 | 0.4569 | 0.00443 | -0.0471 | 103.1377
2.5 | 0.5104 | 0.00502 | -0.0472 | 101.6733
3 | 0.5653 | 0.00538 | -0.0476 | 105.0743
3.5 | 0.62 | 0.00574 | -0.0478 | 108.0139
4 | 0.6744 | 0.00612 | -0.048 | 110.1961
4.5 | 0.7293 | 0.00642 | -0.0483 | 113.5981
5 | 0.7845 | 0.00666 | -0.0486 | 117.7928
5.5 | 0.8394 | 0.00691 | -0.0489 | 121.4761
6 | 0.8939 | 0.00716 | -0.0491 | 124.8464
6.5 | 0.948 | 0.00741 | -0.0493 | 127.9352
7 | 1.0014 | 0.0077 | -0.0493 | 130.0519
7.5 | 1.0539 | 0.00801 | -0.0492 | 131.573
8 | 1.1062 | 0.0083 | -0.0491 | 133.2771
8.5 | 1.1568 | 0.00867 | -0.0488 | 133.4256
9 | 1.2064 | 0.00905 | -0.0482 | 133.3039
9.5 | 1.2557 | 0.0094 | -0.0476 | 133.5851
10 | 1.3032 | 0.00978 | -0.0468 | 133.2515
10.5 | 1.3478 | 0.01022 | -0.0454 | 131.8787
11 | 1.3861 | 0.01066 | -0.0428 | 130.0281
11.5 | 1.4288 | 0.01119 | -0.0412 | 127.6854
12 | 1.4549 | 0.01175 | -0.0364 | 123.8213
12.5 | 1.4837 | 0.01246 | -0.0326 | 119.077
13 | 1.5128 | 0.01331 | -0.0292 | 113.6589
13.5 | 1.5389 | 0.01442 | -0.0258 | 106.7198
14 | 1.567 | 0.01555 | -0.0228 | 100.7717
14.5 | 1.5955 | 0.01674 | -0.0202 | 95.3106
15 | 1.6227 | 0.01808 | -0.0177 | 89.7511
15.5 | 1.6464 | 0.0197 | -0.0151 | 83.5736
16 | 1.6693 | 0.02147 | -0.0127 | 77.7503
16.5 | 1.6868 | 0.02368 | -0.01 | 71.2331
17 | 1.7084 | 0.02572 | -0.0081 | 66.423
17.5 | 1.7288 | 0.02793 | -0.0063 | 61.8976
18 | 1.7477 | 0.03039 | -0.0047 | 57.509
18.5 | 1.7621 | 0.03335 | -0.0031 | 52.8366
19 | 1.7698 | 0.03706 | -0.0016 | 47.755
19.5 | 1.7918 | 0.03962 | -0.001 | 45.2246
20 | 1.8007 | 0.04353 | -0.0003 | 41.3669

## 131. Re 16M Mach 0.10 (1)
BIGFOIL.COM POLAR EXPORT
NACA65-313 a=0.5
NACA65-313 a=0.5 |  |  |  | Cl Max: | 1.223 | at alpha= | 11 | deg
JavaFoil+Calcfoil stall+Eppler ext transition |  |  |  | L/D Max: | 132.032 | at alpha= | 6.5 | deg
Re: | 16000000 |  |  | Cd Min: | 0.00481 | at alpha= | 0 | deg
Mach: | 0.1 |  |  | Cl=0 at alpha= | -1.95 | deg
|  |  |  | @ Cl=0.1, Cd= | 0.0052028
|  |  |  | @ Cl=0.4, Cd= | 0.0051438
|  |  |  | @ Cl=0.6, Cd= | 0.0060971
alpha (deg) | Cl | Cd | Cm | Cl/Cd
-16.5 | -0.557 | 0.12175 | -0.009 | -4.573
-16 | -0.581 | 0.11554 | -0.009 | -5.028
-15.5 | -0.605 | 0.108 | -0.01 | -5.597
-15 | -0.627 | 0.10085 | -0.01 | -6.213
-14.5 | -0.647 | 0.09557 | -0.011 | -6.767
-14 | -0.667 | 0.08651 | -0.012 | -7.716
-13.5 | -0.684 | 0.08053 | -0.013 | -8.489
-13 | -0.7 | 0.07177 | -0.014 | -9.761
-12.5 | -0.723 | 0.0572 | -0.016 | -12.637
-12 | -0.841 | 0.01184 | -0.023 | -70.993
-11.5 | -0.844 | 0.01059 | -0.024 | -79.638
-11 | -0.838 | 0.01006 | -0.025 | -83.256
-10.5 | -0.817 | 0.00949 | -0.025 | -86.182
-10 | -0.793 | 0.00905 | -0.026 | -87.597
-9.5 | -0.765 | 0.00867 | -0.027 | -88.189
-9 | -0.732 | 0.00834 | -0.028 | -87.758
-8.5 | -0.696 | 0.00796 | -0.028 | -87.391
-8 | -0.656 | 0.00769 | -0.029 | -85.293
-7.5 | -0.612 | 0.00738 | -0.03 | -82.981
-7 | -0.566 | 0.00714 | -0.03 | -79.285
-6.5 | -0.517 | 0.00694 | -0.031 | -74.553
-6 | -0.466 | 0.0067 | -0.032 | -69.574
-5.5 | -0.413 | 0.00647 | -0.033 | -63.852
-5 | -0.358 | 0.00634 | -0.033 | -56.392
-4.5 | -0.301 | 0.00616 | -0.034 | -48.881
-4 | -0.244 | 0.00607 | -0.035 | -40.116
-3.5 | -0.185 | 0.00594 | -0.036 | -31.163
-3 | -0.126 | 0.00584 | -0.036 | -21.533
-2.5 | -0.066 | 0.00577 | -0.037 | -11.454
-2 | -0.006 | 0.00568 | -0.038 | -1.064
-1.5 | 0.054 | 0.00561 | -0.039 | 9.659
-1 | 0.115 | 0.00507 | -0.039 | 22.597
-0.5 | 0.175 | 0.00493 | -0.04 | 35.558
0 | 0.236 | 0.00481 | -0.041 | 48.989
0.5 | 0.296 | 0.00495 | -0.042 | 59.84
1 | 0.356 | 0.00505 | -0.042 | 70.544
1.5 | 0.417 | 0.00518 | -0.043 | 80.504
2 | 0.477 | 0.00548 | -0.044 | 87.041
2.5 | 0.537 | 0.00571 | -0.045 | 94.109
3 | 0.595 | 0.00607 | -0.045 | 98.035
3.5 | 0.654 | 0.00639 | -0.046 | 102.386
4 | 0.711 | 0.00647 | -0.047 | 110.035
4.5 | 0.768 | 0.00731 | -0.048 | 105.113
5 | 0.824 | 0.00755 | -0.048 | 109.041
5.5 | 0.878 | 0.00735 | -0.049 | 119.481
6 | 0.93 | 0.00762 | -0.05 | 121.949
6.5 | 0.98 | 0.00742 | -0.051 | 132.032
7 | 1.027 | 0.00897 | -0.051 | 114.443
7.5 | 1.07 | 0.00933 | -0.052 | 114.588
8 | 1.107 | 0.00975 | -0.053 | 113.611
8.5 | 1.14 | 0.01017 | -0.053 | 112.088
9 | 1.168 | 0.01065 | -0.054 | 109.665
9.5 | 1.191 | 0.01114 | -0.054 | 106.904
10 | 1.208 | 0.0117 | -0.055 | 103.267
10.5 | 1.219 | 0.01242 | -0.056 | 98.152
11 | 1.223 | 0.01321 | -0.056 | 92.612
11.5 | 1.222 | 0.01395 | -0.057 | 87.633
12 | 1.215 | 0.01489 | -0.057 | 81.622
12.5 | 1.195 | 0.016 | -0.058 | 74.663
13 | 1.169 | 0.01693 | -0.058 | 69.044
13.5 | 1.135 | 0.01844 | -0.059 | 61.569
14 | 1.097 | 0.02032 | -0.059 | 53.956
14.5 | 1.054 | 0.02253 | -0.059 | 46.774
15 | 1.006 | 0.02558 | -0.059 | 39.331
15.5 | 0.948 | 0.03262 | -0.059 | 29.054
16 | 0.867 | 0.05328 | -0.055 | 16.267

## 132. Re 16M Mach 0.10 (2)
BIGFOIL.COM POLAR EXPORT
NACA65-313 a=0.5
NACA65-313 a=0.5 |  |  |  | Cl Max: | 1.7835 | at alpha= | 20 | deg
XFOIL ncrit=9 |  |  |  | L/D Max: | 133.112 | at alpha= | 8.5 | deg
Re: | 16000000 |  |  | Cd Min: | 0.04795 | at alpha= | 20 | deg
Mach: | 0.1 |  |  | Cl=0 at alpha= | -2.0264 | deg
|  |  |  | @ Cl=0.1, Cd= | 0.0046814
|  |  |  | @ Cl=0.4, Cd= | 0.0036064
|  |  |  | @ Cl=0.6, Cd= | 0.0056016
alpha (deg) | Cl | Cd | Cm | Cl/Cd
-20 | -1.6148 | 0.03267 | -0.0728 | -49.4276
-19.5 | -1.6326 | 0.02738 | -0.0711 | -59.6275
-19 | -1.6271 | 0.02434 | -0.0687 | -66.8488
-18.5 | -1.6207 | 0.02185 | -0.0652 | -74.1739
-18 | -1.623 | 0.0194 | -0.0596 | -83.6598
-17.5 | -1.6084 | 0.018 | -0.0546 | -89.3556
-17 | -1.5931 | 0.01698 | -0.0486 | -93.8221
-16.5 | -1.5589 | 0.01604 | -0.0456 | -97.1883
-16 | -1.5193 | 0.01517 | -0.0435 | -100.1516
-15.5 | -1.4763 | 0.01438 | -0.0417 | -102.6634
-15 | -1.4327 | 0.01351 | -0.0401 | -106.0474
-14.5 | -1.3872 | 0.01268 | -0.0387 | -109.4006
-14 | -1.3388 | 0.01201 | -0.0377 | -111.4738
-13.5 | -1.2886 | 0.01144 | -0.0369 | -112.6399
-13 | -1.2372 | 0.01091 | -0.0364 | -113.4005
-12.5 | -1.1847 | 0.01047 | -0.0359 | -113.1519
-12 | -1.1317 | 0.01001 | -0.0356 | -113.0569
-11.5 | -1.0782 | 0.00958 | -0.0354 | -112.547
-11 | -1.0239 | 0.0092 | -0.0352 | -111.2935
-10.5 | -0.9692 | 0.00882 | -0.0352 | -109.8866
-10 | -0.9146 | 0.00841 | -0.0351 | -108.7515
-9.5 | -0.8597 | 0.00799 | -0.0351 | -107.597
-9 | -0.8044 | 0.0076 | -0.0351 | -105.8421
-8.5 | -0.7484 | 0.00728 | -0.0353 | -102.8022
-8 | -0.6918 | 0.00703 | -0.0356 | -98.4068
-7.5 | -0.6348 | 0.00679 | -0.036 | -93.4904
-6 | -0.4628 | 0.00611 | -0.0372 | -75.7447
-5.5 | -0.4053 | 0.0059 | -0.0377 | -68.6949
-5 | -0.3473 | 0.00572 | -0.0383 | -60.7168
-4 | -0.231 | 0.00541 | -0.0395 | -42.6987
-3.5 | -0.1726 | 0.00526 | -0.0402 | -32.8137
-3 | -0.114 | 0.00514 | -0.0409 | -22.179
-2.5 | -0.0556 | 0.00502 | -0.0415 | -11.0757
-2 | 0.0031 | 0.0049 | -0.0423 | 0.63265
-1.5 | 0.0616 | 0.0048 | -0.043 | 12.8333
-1 | 0.1199 | 0.00462 | -0.0437 | 25.9524
0 | 0.2359 | 0.00419 | -0.0452 | 56.3007
0.5 | 0.2933 | 0.00384 | -0.0459 | 76.3802
1 | 0.35 | 0.00344 | -0.0466 | 101.7442
1.5 | 0.4071 | 0.00363 | -0.0473 | 112.1488
2 | 0.4598 | 0.00443 | -0.0473 | 103.7923
2.5 | 0.5134 | 0.00502 | -0.0475 | 102.2709
3 | 0.5686 | 0.00539 | -0.0478 | 105.4917
3.5 | 0.6235 | 0.00576 | -0.048 | 108.2465
4 | 0.6783 | 0.00614 | -0.0482 | 110.4723
4.5 | 0.7335 | 0.00644 | -0.0484 | 113.8975
5 | 0.789 | 0.00669 | -0.0487 | 117.9372
5.5 | 0.8444 | 0.00693 | -0.049 | 121.847
6 | 0.8991 | 0.0072 | -0.0491 | 124.875
6.5 | 0.9536 | 0.00745 | -0.0493 | 128
7 | 1.0072 | 0.00775 | -0.0492 | 129.9613
7.5 | 1.0601 | 0.00806 | -0.0491 | 131.5261
8 | 1.1127 | 0.00836 | -0.0489 | 133.0981
8.5 | 1.1634 | 0.00874 | -0.0484 | 133.1121
9 | 1.2134 | 0.00913 | -0.0477 | 132.9025
9.5 | 1.2627 | 0.00949 | -0.047 | 133.0558
10 | 1.3101 | 0.00988 | -0.0459 | 132.6012
10.5 | 1.3538 | 0.01036 | -0.0442 | 130.6757
11.5 | 1.4281 | 0.01134 | -0.0382 | 125.9347
12 | 1.4554 | 0.01199 | -0.0337 | 121.3845
12.5 | 1.4852 | 0.01278 | -0.0301 | 116.2128
13 | 1.5133 | 0.01378 | -0.0265 | 109.8186
13.5 | 1.5407 | 0.01493 | -0.0231 | 103.1949
14 | 1.5699 | 0.0161 | -0.0203 | 97.5093
14.5 | 1.5975 | 0.01743 | -0.0175 | 91.6523
15 | 1.6243 | 0.01891 | -0.0149 | 85.8964
15.5 | 1.6444 | 0.02087 | -0.0119 | 78.7925
16 | 1.6674 | 0.02277 | -0.0095 | 73.2279
16.5 | 1.6881 | 0.0249 | -0.0071 | 67.7952
17 | 1.7091 | 0.02711 | -0.0051 | 63.0432
17.5 | 1.7268 | 0.02972 | -0.0032 | 58.1023
18 | 1.7467 | 0.03227 | -0.0016 | 54.1277
18.5 | 1.7531 | 0.03613 | 0.0002 | 48.522
19 | 1.759 | 0.04026 | 0.0015 | 43.691
19.5 | 1.7809 | 0.04308 | 0.002 | 41.3394
20 | 1.7835 | 0.04795 | 0.0025 | 37.195

## 133. Re 16M Mach 0.25 (1)
BIGFOIL.COM POLAR EXPORT
NACA65-313 a=0.5
NACA65-313 a=0.5 |  |  |  | Cl Max: | 1.178 | at alpha= | 10 | deg
JavaFoil+Calcfoil stall+Eppler ext transition |  |  |  | L/D Max: | 118.581 | at alpha= | 5.5 | deg
Re: | 16000000 |  |  | Cd Min: | 0.00485 | at alpha= | 0 | deg
Mach: | 0.25 |  |  | Cl=0 at alpha= | -1.9516 | deg
|  |  |  | @ Cl=0.1, Cd= | 0.0052539
|  |  |  | @ Cl=0.4, Cd= | 0.0051697
|  |  |  | @ Cl=0.6, Cd= | 0.10897
alpha (deg) | Cl | Cd | Cm | Cl/Cd
-15.5 | -0.269 | 0.12272 | -0.009 | -2.19
-15 | -0.335 | 0.11512 | -0.01 | -2.91
-14.5 | -0.395 | 0.10829 | -0.01 | -3.643
-14 | -0.449 | 0.10079 | -0.01 | -4.456
-13.5 | -0.499 | 0.09176 | -0.011 | -5.434
-13 | -0.543 | 0.08524 | -0.012 | -6.365
-12.5 | -0.578 | 0.07956 | -0.012 | -7.267
-12 | -0.603 | 0.07249 | -0.013 | -8.32
-11.5 | -0.624 | 0.06501 | -0.015 | -9.593
-11 | -0.627 | 0.06312 | -0.015 | -9.935
-10.5 | -0.759 | 0.01037 | -0.026 | -73.146
-10 | -0.754 | 0.00974 | -0.027 | -77.423
-9.5 | -0.741 | 0.00924 | -0.028 | -80.229
-9 | -0.718 | 0.00862 | -0.028 | -83.315
-8.5 | -0.689 | 0.00828 | -0.029 | -83.24
-8 | -0.655 | 0.00803 | -0.03 | -81.566
-7.5 | -0.616 | 0.00758 | -0.03 | -81.29
-7 | -0.573 | 0.00738 | -0.031 | -77.599
-6.5 | -0.525 | 0.00717 | -0.032 | -73.321
-6 | -0.475 | 0.00682 | -0.033 | -69.668
-5.5 | -0.422 | 0.00659 | -0.033 | -63.942
-5 | -0.366 | 0.0064 | -0.034 | -57.193
-4.5 | -0.309 | 0.00628 | -0.035 | -49.182
-4 | -0.25 | 0.00611 | -0.036 | -40.923
-3.5 | -0.19 | 0.00601 | -0.036 | -31.595
-3 | -0.129 | 0.00591 | -0.037 | -21.865
-2.5 | -0.068 | 0.00578 | -0.038 | -11.736
-2 | -0.006 | 0.00576 | -0.039 | -1.079
-1.5 | 0.056 | 0.00563 | -0.04 | 9.896
-1 | 0.118 | 0.0051 | -0.04 | 23.09
-0.5 | 0.18 | 0.00497 | -0.041 | 36.239
0 | 0.242 | 0.00485 | -0.042 | 49.904
0.5 | 0.304 | 0.00496 | -0.043 | 61.318
1 | 0.366 | 0.00506 | -0.043 | 72.374
1.5 | 0.428 | 0.00526 | -0.044 | 81.478
2 | 0.49 | 0.00555 | -0.045 | 88.324
2.5 | 0.552 | 0.00581 | -0.046 | 95.012
3 | 0.611 | 0.00616 | -0.047 | 99.317
3.5 | 0.671 | 0.00621 | -0.047 | 108.14
4 | 0.73 | 0.00715 | -0.048 | 102.187
4.5 | 0.788 | 0.00749 | -0.049 | 105.184
5 | 0.845 | 0.00735 | -0.05 | 114.919
5.5 | 0.899 | 0.00758 | -0.05 | 118.581
6 | 0.951 | 0.0086 | -0.051 | 110.631
6.5 | 1 | 0.00897 | -0.052 | 111.435
7 | 1.046 | 0.00934 | -0.052 | 112.008
7.5 | 1.085 | 0.00978 | -0.053 | 110.978
8 | 1.119 | 0.01025 | -0.054 | 109.13
8.5 | 1.145 | 0.01076 | -0.055 | 106.477
9 | 1.165 | 0.01133 | -0.055 | 102.766
9.5 | 1.176 | 0.01193 | -0.056 | 98.533
10 | 1.178 | 0.01269 | -0.056 | 92.844
10.5 | 1.17 | 0.01356 | -0.057 | 86.339
11 | 1.153 | 0.01454 | -0.058 | 79.333
11.5 | 1.125 | 0.01583 | -0.058 | 71.063
12 | 1.088 | 0.01706 | -0.059 | 63.765
12.5 | 1.028 | 0.01876 | -0.059 | 54.785
13 | 0.946 | 0.02338 | -0.058 | 40.474
13.5 | 0.754 | 0.08294 | -0.039 | 9.092
14 | 0.676 | 0.09601 | -0.034 | 7.04
14.5 | 0.6 | 0.10553 | -0.032 | 5.683
15 | 0.521 | 0.10897 | -0.033 | 4.78

## 134. Re 16M Mach 0.25 (2)
BIGFOIL.COM POLAR EXPORT
NACA65-313 a=0.5
NACA65-313 a=0.5 |  |  |  | Cl Max: | 1.7083 | at alpha= | 18 | deg
XFOIL ncrit=9 |  |  |  | L/D Max: | 131.548 | at alpha= | 8 | deg
Re: | 16000000 |  |  | Cd Min: | 0.09717 | at alpha= | -19 | deg
Mach: | 0.25 |  |  | Cl=0 at alpha= | -2.0329 | deg
|  |  |  | @ Cl=0.1, Cd= | 0.004708
|  |  |  | @ Cl=0.4, Cd= | 0.0035053
|  |  |  | @ Cl=0.6, Cd= | 0.0055352
alpha (deg) | Cl | Cd | Cm | Cl/Cd
-19 | -1.1642 | 0.09717 | -0.0462 | -11.9811
-18.5 | -1.2791 | 0.06932 | -0.0677 | -18.4521
-18 | -1.358 | 0.05106 | -0.0817 | -26.5962
-17.5 | -1.3839 | 0.042 | -0.0867 | -32.95
-17 | -1.4204 | 0.03398 | -0.088 | -41.8011
-16.5 | -1.4527 | 0.02766 | -0.0859 | -52.5199
-16 | -1.4659 | 0.02355 | -0.0812 | -62.2463
-15.5 | -1.4649 | 0.02081 | -0.075 | -70.394
-15 | -1.4741 | 0.01838 | -0.0655 | -80.2013
-14.5 | -1.4429 | 0.01663 | -0.0604 | -86.7649
-14 | -1.3989 | 0.01531 | -0.0567 | -91.3717
-13.5 | -1.3517 | 0.01405 | -0.0534 | -96.2064
-13 | -1.3006 | 0.01298 | -0.0507 | -100.2003
-12.5 | -1.2455 | 0.01218 | -0.0486 | -102.2578
-12 | -1.1892 | 0.01145 | -0.0468 | -103.8603
-11.5 | -1.1321 | 0.01079 | -0.0452 | -104.9212
-11 | -1.0736 | 0.01025 | -0.0439 | -104.7415
-10.5 | -1.0151 | 0.00972 | -0.0428 | -104.4342
-10 | -0.9565 | 0.00922 | -0.0419 | -103.7419
-9.5 | -0.8987 | 0.00859 | -0.0409 | -104.6217
-9 | -0.8401 | 0.0081 | -0.0402 | -103.716
-8.5 | -0.7808 | 0.00766 | -0.0398 | -101.9321
-8 | -0.7212 | 0.0073 | -0.0394 | -98.7945
-7.5 | -0.6611 | 0.00699 | -0.0393 | -94.578
-7 | -0.6008 | 0.00675 | -0.0393 | -89.0074
-6 | -0.4802 | 0.00626 | -0.0396 | -76.7093
-5.5 | -0.42 | 0.00601 | -0.0398 | -69.8835
-5 | -0.3597 | 0.00579 | -0.0402 | -62.1244
-4 | -0.2385 | 0.00547 | -0.0412 | -43.6015
-3.5 | -0.178 | 0.0053 | -0.0417 | -33.5849
-3 | -0.1173 | 0.00518 | -0.0424 | -22.6448
-2.5 | -0.0568 | 0.00505 | -0.043 | -11.2475
-2 | 0.004 | 0.00493 | -0.0438 | 0.81136
-1.5 | 0.0645 | 0.00482 | -0.0445 | 13.3817
-1 | 0.1247 | 0.00463 | -0.0452 | 26.933
-0.5 | 0.1846 | 0.00443 | -0.0459 | 41.6704
0 | 0.2445 | 0.00419 | -0.0467 | 58.3532
0.5 | 0.3037 | 0.00382 | -0.0475 | 79.5026
1 | 0.3622 | 0.00341 | -0.0482 | 106.217
1.5 | 0.4217 | 0.00356 | -0.0489 | 118.4551
2 | 0.4754 | 0.00442 | -0.0488 | 107.5566
2.5 | 0.5303 | 0.00505 | -0.0489 | 105.0099
3 | 0.5869 | 0.00544 | -0.0491 | 107.886
3.5 | 0.6433 | 0.00585 | -0.0492 | 109.9658
4 | 0.6992 | 0.00629 | -0.0491 | 111.1606
4.5 | 0.7564 | 0.00659 | -0.0492 | 114.78
5 | 0.8138 | 0.00685 | -0.0493 | 118.8029
5.5 | 0.8711 | 0.0071 | -0.0494 | 122.6901
6 | 0.9276 | 0.0074 | -0.0493 | 125.3514
6.5 | 0.9839 | 0.00768 | -0.049 | 128.112
7 | 1.0388 | 0.00803 | -0.0485 | 129.3649
7.5 | 1.0938 | 0.00834 | -0.048 | 131.1511
8 | 1.1471 | 0.00872 | -0.0471 | 131.5482
8.5 | 1.1983 | 0.00918 | -0.0458 | 130.5338
9 | 1.2494 | 0.00958 | -0.0444 | 130.4175
9.5 | 1.2979 | 0.01003 | -0.0425 | 129.4018
10 | 1.341 | 0.01059 | -0.0396 | 126.6289
10.5 | 1.3615 | 0.01106 | -0.0322 | 123.1013
11 | 1.4005 | 0.01179 | -0.0291 | 118.7871
11.5 | 1.4326 | 0.01271 | -0.0249 | 112.7144
12 | 1.4628 | 0.01388 | -0.0207 | 105.389
12.5 | 1.4942 | 0.01513 | -0.017 | 98.7574
13 | 1.5234 | 0.0166 | -0.0133 | 91.7711
13.5 | 1.5488 | 0.01842 | -0.0095 | 84.0825
14 | 1.5768 | 0.02022 | -0.0061 | 77.9822
14.5 | 1.6031 | 0.02225 | -0.003 | 72.0494
15 | 1.6271 | 0.02453 | 0.0001 | 66.331
15.5 | 1.648 | 0.02717 | 0.0031 | 60.6551
16 | 1.6665 | 0.03017 | 0.0058 | 55.237
16.5 | 1.683 | 0.03352 | 0.0083 | 50.2088
17 | 1.6943 | 0.03753 | 0.0104 | 45.1452
17.5 | 1.702 | 0.04209 | 0.0121 | 40.4372
18 | 1.7083 | 0.04712 | 0.0131 | 36.2542
18.5 | 1.7024 | 0.05366 | 0.0135 | 31.7257
19 | 1.6939 | 0.06099 | 0.0129 | 27.7734
19.5 | 1.6804 | 0.06945 | 0.0111 | 24.1958
20 | 1.6557 | 0.07992 | 0.0075 | 20.717

## 135. Re 16M Mach 0.50 (1)
BIGFOIL.COM POLAR EXPORT
NACA65-313 a=0.5
NACA65-313 a=0.5 |  |  |  | Cl Max: | 1.187 | at alpha= | 20 | deg
JavaFoil+Calcfoil stall+Eppler ext transition |  |  |  | L/D Max: | 114.503 | at alpha= | 3.5 | deg
Re: | 16000000 |  |  | Cd Min: | 0.00494 | at alpha= | 0 | deg
Mach: | 0.5 |  |  | Cl=0 at alpha= | -1.9493 | deg
|  |  |  | @ Cl=0.1, Cd= | 0.0055506
|  |  |  | @ Cl=0.4, Cd= | 0.0052048
|  |  |  | @ Cl=0.6, Cd= | 0.0059019
alpha (deg) | Cl | Cd | Cm | Cl/Cd
-20 | -0.988 | 0.17107 | -0.009 | -5.777
-19.5 | -0.961 | 0.1643 | -0.01 | -5.848
-19 | -0.936 | 0.15051 | -0.01 | -6.222
-18.5 | -0.909 | 0.14511 | -0.011 | -6.265
-18 | -0.881 | 0.13807 | -0.011 | -6.381
-17.5 | -0.853 | 0.13537 | -0.011 | -6.304
-17 | -0.827 | 0.12511 | -0.011 | -6.61
-16.5 | -0.801 | 0.11849 | -0.012 | -6.756
-16 | -0.776 | 0.10873 | -0.013 | -7.134
-15.5 | -0.747 | 0.10535 | -0.013 | -7.087
-15 | -0.724 | 0.09382 | -0.014 | -7.719
-14.5 | -0.706 | 0.08018 | -0.016 | -8.806
-14 | -0.731 | 0.03972 | -0.021 | -18.407
-13.5 | -0.636 | 0.09284 | -0.014 | -6.849
-13 | -0.609 | 0.08443 | -0.014 | -7.218
-12.5 | -0.587 | 0.07427 | -0.016 | -7.901
-12 | -0.587 | 0.0481 | -0.021 | -12.205
-11.5 | -0.625 | 0.01527 | -0.027 | -40.937
-11 | -0.603 | 0.01241 | -0.028 | -48.628
-10.5 | -0.47 | 0.07135 | -0.014 | -6.583
-10 | -0.444 | 0.06353 | -0.016 | -6.982
-9.5 | -0.419 | 0.05549 | -0.018 | -7.55
-9 | -0.471 | 0.011 | -0.031 | -42.816
-8.5 | -0.445 | 0.00963 | -0.032 | -46.235
-8 | -0.413 | 0.00904 | -0.033 | -45.692
-7.5 | -0.305 | 0.04923 | -0.016 | -6.2
-7 | -0.279 | 0.04398 | -0.018 | -6.338
-6.5 | -0.482 | 0.00827 | -0.036 | -58.214
-6 | -0.48 | 0.00775 | -0.037 | -61.95
-5.5 | -0.445 | 0.00733 | -0.037 | -60.71
-5 | -0.395 | 0.00696 | -0.038 | -56.808
-4.5 | -0.338 | 0.00664 | -0.039 | -50.932
-4 | -0.276 | 0.00642 | -0.04 | -43.002
-3.5 | -0.211 | 0.00627 | -0.041 | -33.61
-3 | -0.144 | 0.00615 | -0.042 | -23.397
-2.5 | -0.076 | 0.00601 | -0.043 | -12.602
-2 | -0.007 | 0.00593 | -0.043 | -1.169
-1.5 | 0.062 | 0.00586 | -0.044 | 10.616
-1 | 0.132 | 0.00529 | -0.045 | 24.858
-0.5 | 0.201 | 0.00511 | -0.046 | 39.388
0 | 0.271 | 0.00494 | -0.047 | 54.835
0.5 | 0.34 | 0.00497 | -0.048 | 68.44
1 | 0.409 | 0.00524 | -0.049 | 78.204
1.5 | 0.479 | 0.00552 | -0.049 | 86.712
2 | 0.547 | 0.00561 | -0.05 | 97.536
2.5 | 0.616 | 0.00599 | -0.051 | 102.9
3 | 0.681 | 0.00639 | -0.052 | 106.559
3.5 | 0.747 | 0.00653 | -0.053 | 114.503
4 | 0.81 | 0.00835 | -0.054 | 96.978
4.5 | 0.87 | 0.00875 | -0.054 | 99.429
5 | 0.927 | 0.00917 | -0.055 | 101.157
5.5 | 0.979 | 0.00965 | -0.056 | 101.463
6 | 1.025 | 0.01018 | -0.057 | 100.643
6.5 | 1.059 | 0.01081 | -0.057 | 97.972
7 | 1.076 | 0.0116 | -0.058 | 92.8
7.5 | 1.047 | 0.01251 | -0.059 | 83.674
8 | 0.654 | 0.01484 | -0.059 | 44.067
8.5 | 0.691 | 0.01469 | -0.06 | 47.015
9 | 0.716 | 0.01655 | -0.06 | 43.262
9.5 | 0.754 | 0.01562 | -0.062 | 48.246
10 | 0.783 | 0.01701 | -0.062 | 46.041
10.5 | 0.812 | 0.01859 | -0.063 | 43.676
11 | 0.819 | 0.02585 | -0.061 | 31.667
11.5 | 0.734 | 0.07715 | -0.036 | 9.512
12 | 0.902 | 0.02148 | -0.065 | 42.003
12.5 | 0.927 | 0.02438 | -0.065 | 38.026
13 | 0.934 | 0.03295 | -0.064 | 28.359
13.5 | 0.844 | 0.0939 | -0.041 | 8.991
14 | 1.012 | 0.02883 | -0.067 | 35.093
14.5 | 1.027 | 0.03549 | -0.066 | 28.942
15 | 0.949 | 0.08977 | -0.052 | 10.571
15.5 | 0.946 | 0.11901 | -0.042 | 7.952
16 | 0.974 | 0.12362 | -0.043 | 7.882
16.5 | 1.003 | 0.12689 | -0.045 | 7.905
17 | 1.032 | 0.13247 | -0.047 | 7.793
17.5 | 1.053 | 0.14866 | -0.045 | 7.081
18 | 1.081 | 0.15155 | -0.047 | 7.13
18.5 | 1.109 | 0.15666 | -0.048 | 7.08
19 | 1.138 | 0.1611 | -0.05 | 7.066
19.5 | 1.158 | 0.18207 | -0.049 | 6.362
20 | 1.187 | 0.18426 | -0.05 | 6.442

## 136. Re 16M Mach 0.50 (2)
BIGFOIL.COM POLAR EXPORT
NACA65-313 a=0.5
NACA65-313 a=0.5 |  |  |  | Cl Max: | 1.2642 | at alpha= | 9 | deg
XFOIL ncrit=9 |  |  |  | L/D Max: | 143.353 | at alpha= | 1.5 | deg
Re: | 16000000 |  |  | Cd Min: | 0.25397 | at alpha= | -20 | deg
Mach: | 0.5 |  |  | Cl=0 at alpha= | -2.0588 | deg
|  |  |  | @ Cl=0.1, Cd= | 0.004876
|  |  |  | @ Cl=0.4, Cd= | 0.003477
|  |  |  | @ Cl=0.6, Cd= | 0.005074
alpha (deg) | Cl | Cd | Cm | Cl/Cd
-20 | -0.7311 | 0.25397 | 0.0478 | -2.8787
-19.5 | -0.7118 | 0.24449 | 0.0423 | -2.9114
-19 | -0.6918 | 0.23555 | 0.0369 | -2.937
-18.5 | -0.6711 | 0.22702 | 0.0316 | -2.9561
-18 | -0.6511 | 0.21829 | 0.0263 | -2.9827
-17.5 | -0.632 | 0.20928 | 0.0209 | -3.0199
-17 | -0.6184 | 0.19859 | 0.0149 | -3.114
-16.5 | -0.5979 | 0.19046 | 0.0098 | -3.1392
-16 | -0.5795 | 0.18172 | 0.0045 | -3.189
-15.5 | -0.5639 | 0.17228 | -0.0011 | -3.2732
-15 | -0.5452 | 0.16409 | -0.0062 | -3.3226
-14.5 | -0.5312 | 0.15465 | -0.0117 | -3.4349
-14 | -0.5127 | 0.14674 | -0.0166 | -3.4939
-13.5 | -0.5036 | 0.13665 | -0.0226 | -3.6853
-13 | -0.4878 | 0.12851 | -0.0275 | -3.7958
-12.5 | -0.4845 | 0.11795 | -0.0338 | -4.1077
-12 | -0.482 | 0.1078 | -0.04 | -4.4712
-11.5 | -0.4842 | 0.09734 | -0.0465 | -4.9743
-11 | -0.4837 | 0.08783 | -0.0525 | -5.5072
-10.5 | -0.4979 | 0.07641 | -0.0601 | -6.5162
-10 | -0.5147 | 0.06441 | -0.0688 | -7.991
-9.5 | -0.5322 | 0.05108 | -0.0808 | -10.419
-9 | -0.5683 | 0.04186 | -0.0857 | -13.5762
-8.5 | -0.614 | 0.03523 | -0.0825 | -17.4283
-8 | -0.6503 | 0.02891 | -0.0748 | -22.4939
-7.5 | -0.6566 | 0.02195 | -0.0688 | -29.9134
-7 | -0.6506 | 0.01451 | -0.0626 | -44.838
-6 | -0.5588 | 0.00736 | -0.0533 | -75.9239
-5.5 | -0.488 | 0.00674 | -0.0515 | -72.4036
-5 | -0.4167 | 0.00626 | -0.0502 | -66.5655
-4.5 | -0.3448 | 0.00595 | -0.0495 | -57.9496
-4 | -0.2733 | 0.00573 | -0.0492 | -47.6963
-3.5 | -0.2023 | 0.00554 | -0.0493 | -36.5162
-3 | -0.1318 | 0.00533 | -0.0495 | -24.728
-2.5 | -0.0615 | 0.00519 | -0.0499 | -11.8497
-2 | 0.0082 | 0.00506 | -0.0505 | 1.6206
-1.5 | 0.078 | 0.00493 | -0.0512 | 15.8215
-1 | 0.1473 | 0.00476 | -0.052 | 30.9454
-0.5 | 0.2155 | 0.00453 | -0.0527 | 47.5717
0 | 0.2836 | 0.00422 | -0.0535 | 67.2038
0.5 | 0.3503 | 0.00372 | -0.0543 | 94.1667
1 | 0.4178 | 0.00339 | -0.0552 | 123.2448
1.5 | 0.4874 | 0.0034 | -0.0561 | 143.3529
2 | 0.5479 | 0.00424 | -0.0558 | 129.2217
2.5 | 0.606 | 0.00517 | -0.0549 | 117.2147
3 | 0.6665 | 0.00582 | -0.0541 | 114.5189
3.5 | 0.7275 | 0.0064 | -0.0532 | 113.6719
4 | 0.7886 | 0.00692 | -0.052 | 113.9595
4.5 | 0.8524 | 0.00727 | -0.0511 | 117.249
5 | 0.9163 | 0.0076 | -0.0498 | 120.5658
5.5 | 0.9782 | 0.008 | -0.048 | 122.275
6 | 1.0382 | 0.00844 | -0.0455 | 123.0095
6.5 | 1.0942 | 0.00894 | -0.042 | 122.3937
7 | 1.1342 | 0.00948 | -0.0354 | 119.6414
7.5 | 1.1726 | 0.01028 | -0.0289 | 114.0661
8 | 1.2113 | 0.01136 | -0.0227 | 106.6285
8.5 | 1.2453 | 0.01284 | -0.016 | 96.986
9 | 1.2642 | 0.0151 | -0.0079 | 83.7219
9.5 | 1.2607 | 0.01926 | 0 | 65.4569
10 | 1.2384 | 0.02468 | 0.0088 | 50.1783
10.5 | 1.2122 | 0.03137 | 0.0155 | 38.642
11 | 1.1793 | 0.03944 | 0.0194 | 29.9011
11.5 | 1.1433 | 0.04879 | 0.0204 | 23.4331
12 | 1.109 | 0.05927 | 0.0185 | 18.711
12.5 | 1.075 | 0.07125 | 0.0137 | 15.0877
13 | 1.0447 | 0.08451 | 0.0063 | 12.3619
13.5 | 1.0194 | 0.09898 | -0.0032 | 10.2991
14 | 1.0001 | 0.11416 | -0.0136 | 8.7605

## 137. Re 18M Mach 0.00 (1)
BIGFOIL.COM POLAR EXPORT
NACA65-313 a=0.5
NACA65-313 a=0.5 |  |  |  | Cl Max: | 1.235 | at alpha= | 11.5 | deg
JavaFoil+Calcfoil stall+Eppler ext transition |  |  |  | L/D Max: | 126.558 | at alpha= | 6.5 | deg
Re: | 18000000 |  |  | Cd Min: | 0.00501 | at alpha= | -0.5 | deg
Mach: | 0 |  |  | Cl=0 at alpha= | -1.95 | deg
|  |  |  | @ Cl=0.1, Cd= | 0.0052303
|  |  |  | @ Cl=0.4, Cd= | 0.00529
|  |  |  | @ Cl=0.6, Cd= | 0.006112
alpha (deg) | Cl | Cd | Cm | Cl/Cd
-17 | -0.577 | 0.12831 | -0.008 | -4.496
-16.5 | -0.598 | 0.1216 | -0.009 | -4.92
-16 | -0.62 | 0.11284 | -0.01 | -5.495
-15.5 | -0.64 | 0.10528 | -0.01 | -6.079
-15 | -0.659 | 0.09865 | -0.011 | -6.682
-14.5 | -0.677 | 0.09078 | -0.011 | -7.459
-14 | -0.695 | 0.0821 | -0.013 | -8.465
-13.5 | -0.711 | 0.0743 | -0.014 | -9.564
-13 | -0.731 | 0.06148 | -0.016 | -11.892
-12.5 | -0.839 | 0.01517 | -0.022 | -55.272
-12 | -0.861 | 0.01085 | -0.023 | -79.333
-11.5 | -0.858 | 0.01008 | -0.024 | -85.138
-11 | -0.845 | 0.00965 | -0.025 | -87.644
-10.5 | -0.823 | 0.00912 | -0.025 | -90.249
-10 | -0.797 | 0.00881 | -0.026 | -90.45
-9.5 | -0.767 | 0.00844 | -0.027 | -90.804
-9 | -0.733 | 0.00803 | -0.027 | -91.313
-8.5 | -0.696 | 0.00782 | -0.028 | -88.964
-8 | -0.655 | 0.00756 | -0.029 | -86.702
-7.5 | -0.611 | 0.00725 | -0.03 | -84.309
-7 | -0.565 | 0.00702 | -0.03 | -80.412
-6.5 | -0.516 | 0.00681 | -0.031 | -75.738
-6 | -0.464 | 0.00659 | -0.032 | -70.452
-5.5 | -0.411 | 0.00637 | -0.032 | -64.591
-5 | -0.356 | 0.00624 | -0.033 | -57.095
-4.5 | -0.3 | 0.00609 | -0.034 | -49.266
-4 | -0.243 | 0.00597 | -0.035 | -40.657
-3.5 | -0.184 | 0.00588 | -0.035 | -31.36
-3 | -0.125 | 0.0058 | -0.036 | -21.596
-2.5 | -0.066 | 0.00573 | -0.037 | -11.478
-2 | -0.006 | 0.00567 | -0.038 | -1.062
-1.5 | 0.054 | 0.00556 | -0.038 | 9.703
-1 | 0.114 | 0.00513 | -0.039 | 22.207
-0.5 | 0.174 | 0.00501 | -0.04 | 34.759
0 | 0.234 | 0.00511 | -0.041 | 45.838
0.5 | 0.295 | 0.0052 | -0.041 | 56.617
1 | 0.355 | 0.00523 | -0.042 | 67.855
1.5 | 0.415 | 0.00531 | -0.043 | 78.104
2 | 0.475 | 0.00554 | -0.044 | 85.634
2.5 | 0.535 | 0.00575 | -0.044 | 92.963
3 | 0.592 | 0.00607 | -0.045 | 97.578
3.5 | 0.651 | 0.00638 | -0.046 | 101.93
4 | 0.708 | 0.00688 | -0.047 | 102.911
4.5 | 0.764 | 0.00717 | -0.047 | 106.602
5 | 0.82 | 0.00736 | -0.048 | 111.365
5.5 | 0.874 | 0.0076 | -0.049 | 115.056
6 | 0.926 | 0.00746 | -0.05 | 124.121
6.5 | 0.976 | 0.00771 | -0.05 | 126.558
7 | 1.024 | 0.00875 | -0.051 | 117.009
7.5 | 1.067 | 0.00909 | -0.052 | 117.384
8 | 1.105 | 0.00947 | -0.052 | 116.702
8.5 | 1.139 | 0.00989 | -0.053 | 115.193
9 | 1.169 | 0.01034 | -0.054 | 112.969
9.5 | 1.193 | 0.01079 | -0.054 | 110.518
10 | 1.212 | 0.01135 | -0.055 | 106.751
10.5 | 1.225 | 0.012 | -0.056 | 102.09
11 | 1.232 | 0.01273 | -0.056 | 96.777
11.5 | 1.235 | 0.0134 | -0.057 | 92.108
12 | 1.231 | 0.01427 | -0.057 | 86.248
12.5 | 1.215 | 0.01528 | -0.058 | 79.555
13 | 1.194 | 0.01628 | -0.058 | 73.324
13.5 | 1.167 | 0.01743 | -0.059 | 66.916
14 | 1.134 | 0.01899 | -0.059 | 59.717
14.5 | 1.097 | 0.02071 | -0.059 | 52.982
15 | 1.057 | 0.02286 | -0.06 | 46.249
15.5 | 1.013 | 0.02615 | -0.06 | 38.739
16 | 0.961 | 0.03223 | -0.059 | 29.825
16.5 | 0.82 | 0.09862 | -0.044 | 8.313

## 138. Re 18M Mach 0.00 (2)
BIGFOIL.COM POLAR EXPORT
NACA65-313 a=0.5
NACA65-313 a=0.5 |  |  |  | Cl Max: | 1.8096 | at alpha= | 20 | deg
XFOIL ncrit=9 |  |  |  | L/D Max: | 136.436 | at alpha= | 9.5 | deg
Re: | 18000000 |  |  | Cd Min: | 0.0426 | at alpha= | 20 | deg
Mach: | 0 |  |  | Cl=0 at alpha= | -2.0232 | deg
|  |  |  | @ Cl=0.1, Cd= | 0.0046219
|  |  |  | @ Cl=0.4, Cd= | 0.0038198
|  |  |  | @ Cl=0.6, Cd= | 0.0055937
alpha (deg) | Cl | Cd | Cm | Cl/Cd
-20 | -1.6745 | 0.02568 | -0.0662 | -65.2064
-19.5 | -1.6711 | 0.02277 | -0.0634 | -73.3904
-19 | -1.6645 | 0.02048 | -0.0598 | -81.2744
-18.5 | -1.6572 | 0.01876 | -0.0549 | -88.3369
-18 | -1.645 | 0.0174 | -0.0498 | -94.5402
-17.5 | -1.6283 | 0.01651 | -0.0442 | -98.6251
-17 | -1.5934 | 0.01566 | -0.0418 | -101.7497
-16.5 | -1.5542 | 0.01487 | -0.0399 | -104.5192
-16 | -1.5123 | 0.01415 | -0.0385 | -106.8763
-15.5 | -1.4685 | 0.01343 | -0.0372 | -109.3448
-15 | -1.4242 | 0.01266 | -0.0361 | -112.4961
-14.5 | -1.3781 | 0.01194 | -0.0351 | -115.4188
-14 | -1.3294 | 0.01136 | -0.0345 | -117.0246
-13.5 | -1.2794 | 0.01086 | -0.0341 | -117.8085
-13 | -1.2284 | 0.0104 | -0.0338 | -118.1154
-12.5 | -1.1764 | 0.00998 | -0.0336 | -117.8758
-12 | -1.1239 | 0.00957 | -0.0335 | -117.4399
-11.5 | -1.0708 | 0.00918 | -0.0335 | -116.6449
-11 | -1.0171 | 0.00882 | -0.0336 | -115.3175
-10.5 | -0.963 | 0.00847 | -0.0337 | -113.6954
-9.5 | -0.854 | 0.00776 | -0.034 | -110.0515
-9 | -0.7993 | 0.00738 | -0.0341 | -108.3062
-8.5 | -0.7438 | 0.00708 | -0.0344 | -105.0565
-8 | -0.6876 | 0.00684 | -0.0348 | -100.5263
-7.5 | -0.6311 | 0.00661 | -0.0352 | -95.4766
-6 | -0.4604 | 0.00599 | -0.0367 | -76.8614
-5.5 | -0.4032 | 0.00577 | -0.0373 | -69.8787
-5 | -0.3456 | 0.0056 | -0.0379 | -61.7143
-4 | -0.23 | 0.0053 | -0.0391 | -43.3962
-3.5 | -0.172 | 0.00516 | -0.0398 | -33.3333
-3 | -0.1138 | 0.00506 | -0.0405 | -22.4901
-2.5 | -0.0556 | 0.00492 | -0.0412 | -11.3008
-2 | 0.0027 | 0.00483 | -0.042 | 0.55901
-1.5 | 0.0609 | 0.00473 | -0.0427 | 12.8753
-1 | 0.1188 | 0.00457 | -0.0434 | 25.9956
-0.5 | 0.1768 | 0.00438 | -0.0442 | 40.3653
0 | 0.2345 | 0.00419 | -0.0449 | 55.9666
0.5 | 0.2919 | 0.00395 | -0.0457 | 73.8987
1 | 0.3477 | 0.0035 | -0.0463 | 99.3429
1.5 | 0.4033 | 0.00384 | -0.0468 | 105.026
2 | 0.4561 | 0.00456 | -0.047 | 100.0219
2.5 | 0.5104 | 0.00504 | -0.0472 | 101.2698
3 | 0.5655 | 0.00538 | -0.0476 | 105.1115
3.5 | 0.6204 | 0.00572 | -0.0479 | 108.4615
4 | 0.675 | 0.00607 | -0.0481 | 111.2026
4.5 | 0.7303 | 0.00634 | -0.0484 | 115.1893
5 | 0.7856 | 0.00657 | -0.0488 | 119.5738
5.5 | 0.8409 | 0.00679 | -0.0491 | 123.8439
6 | 0.8954 | 0.00705 | -0.0493 | 127.0071
6.5 | 0.9498 | 0.00729 | -0.0495 | 130.2881
7 | 1.0031 | 0.00758 | -0.0496 | 132.3351
7.5 | 1.0561 | 0.00787 | -0.0496 | 134.1931
8 | 1.1086 | 0.00815 | -0.0495 | 136.0245
8.5 | 1.1593 | 0.00853 | -0.0492 | 135.9086
9.5 | 1.2593 | 0.00923 | -0.0483 | 136.4355
10 | 1.3073 | 0.0096 | -0.0475 | 136.1771
10.5 | 1.3523 | 0.01006 | -0.0462 | 134.4235
11 | 1.3946 | 0.01053 | -0.0444 | 132.4406
11.5 | 1.4362 | 0.01094 | -0.0425 | 131.2797
12 | 1.465 | 0.01148 | -0.0382 | 127.6132
12.5 | 1.492 | 0.01216 | -0.0339 | 122.6974
13 | 1.5194 | 0.01303 | -0.0302 | 116.6078
13.5 | 1.5463 | 0.01406 | -0.0267 | 109.9787
14 | 1.5759 | 0.01509 | -0.0239 | 104.4334
14.5 | 1.6038 | 0.01626 | -0.0212 | 98.6347
15 | 1.631 | 0.01757 | -0.0186 | 92.8287
15.5 | 1.6533 | 0.01925 | -0.0157 | 85.8857
16 | 1.6761 | 0.02099 | -0.0132 | 79.8523
16.5 | 1.697 | 0.02295 | -0.0108 | 73.9434
17 | 1.7194 | 0.02488 | -0.0088 | 69.1077
17.5 | 1.7387 | 0.02713 | -0.0068 | 64.0877
18 | 1.7583 | 0.0295 | -0.0052 | 59.6034
18.5 | 1.7714 | 0.0325 | -0.0034 | 54.5046
19 | 1.777 | 0.03634 | -0.0018 | 48.8993
19.5 | 1.802 | 0.03861 | -0.0013 | 46.6718
20 | 1.8096 | 0.0426 | -0.0004 | 42.4789

## 139. Re 18M Mach 0.10 (1)
BIGFOIL.COM POLAR EXPORT
NACA65-313 a=0.5
NACA65-313 a=0.5 |  |  |  | Cl Max: | 1.224 | at alpha= | 11 | deg
JavaFoil+Calcfoil stall+Eppler ext transition |  |  |  | L/D Max: | 126.362 | at alpha= | 6.5 | deg
Re: | 18000000 |  |  | Cd Min: | 0.005 | at alpha= | -0.5 | deg
Mach: | 0.1 |  |  | Cl=0 at alpha= | -1.95 | deg
|  |  |  | @ Cl=0.1, Cd= | 0.0052405
|  |  |  | @ Cl=0.4, Cd= | 0.0053089
|  |  |  | @ Cl=0.6, Cd= | 0.0061388
alpha (deg) | Cl | Cd | Cm | Cl/Cd
-16.5 | -0.557 | 0.12189 | -0.009 | -4.568
-16 | -0.58 | 0.11698 | -0.009 | -4.962
-15.5 | -0.604 | 0.10876 | -0.01 | -5.557
-15 | -0.627 | 0.10016 | -0.01 | -6.259
-14.5 | -0.647 | 0.09454 | -0.011 | -6.849
-14 | -0.668 | 0.08522 | -0.012 | -7.842
-13.5 | -0.685 | 0.07889 | -0.013 | -8.687
-13 | -0.701 | 0.07118 | -0.014 | -9.85
-12.5 | -0.779 | 0.02853 | -0.02 | -27.289
-12 | -0.844 | 0.01132 | -0.023 | -74.581
-11.5 | -0.846 | 0.01032 | -0.024 | -81.944
-11 | -0.838 | 0.00976 | -0.025 | -85.8
-10.5 | -0.817 | 0.00922 | -0.025 | -88.711
-10 | -0.793 | 0.00891 | -0.026 | -89.037
-9.5 | -0.765 | 0.00852 | -0.027 | -89.756
-9 | -0.732 | 0.00815 | -0.028 | -89.839
-8.5 | -0.696 | 0.00782 | -0.028 | -88.918
-8 | -0.656 | 0.00759 | -0.029 | -86.385
-7.5 | -0.612 | 0.00725 | -0.03 | -84.436
-7 | -0.566 | 0.00704 | -0.03 | -80.437
-6.5 | -0.517 | 0.00681 | -0.031 | -76.017
-6 | -0.466 | 0.00658 | -0.032 | -70.81
-5.5 | -0.413 | 0.00637 | -0.033 | -64.757
-5 | -0.358 | 0.00623 | -0.033 | -57.449
-4.5 | -0.301 | 0.00608 | -0.034 | -49.573
-4 | -0.244 | 0.00599 | -0.035 | -40.667
-3.5 | -0.185 | 0.0059 | -0.036 | -31.377
-3 | -0.126 | 0.00578 | -0.036 | -21.788
-2.5 | -0.066 | 0.00571 | -0.037 | -11.579
-2 | -0.006 | 0.00566 | -0.038 | -1.068
-1.5 | 0.054 | 0.00561 | -0.039 | 9.651
-1 | 0.115 | 0.00512 | -0.039 | 22.365
-0.5 | 0.175 | 0.005 | -0.04 | 35.007
0 | 0.236 | 0.00509 | -0.041 | 46.277
0.5 | 0.296 | 0.00518 | -0.042 | 57.132
1 | 0.356 | 0.00528 | -0.042 | 67.48
1.5 | 0.417 | 0.00532 | -0.043 | 78.346
2 | 0.477 | 0.00553 | -0.044 | 86.235
2.5 | 0.537 | 0.00577 | -0.045 | 93.144
3 | 0.595 | 0.00611 | -0.045 | 97.336
3.5 | 0.654 | 0.00645 | -0.046 | 101.414
4 | 0.711 | 0.00687 | -0.047 | 103.551
4.5 | 0.768 | 0.00717 | -0.048 | 107.203
5 | 0.824 | 0.00744 | -0.048 | 110.714
5.5 | 0.878 | 0.00767 | -0.049 | 114.456
6 | 0.93 | 0.00749 | -0.05 | 124.114
6.5 | 0.98 | 0.00776 | -0.051 | 126.362
7 | 1.028 | 0.00882 | -0.051 | 116.457
7.5 | 1.07 | 0.00918 | -0.052 | 116.625
8 | 1.108 | 0.00955 | -0.053 | 116.057
8.5 | 1.141 | 0.00996 | -0.053 | 114.569
9 | 1.169 | 0.01044 | -0.054 | 111.964
9.5 | 1.192 | 0.01092 | -0.055 | 109.135
10 | 1.209 | 0.0115 | -0.055 | 105.076
10.5 | 1.22 | 0.01216 | -0.056 | 100.325
11 | 1.224 | 0.01292 | -0.056 | 94.753
11.5 | 1.223 | 0.01363 | -0.057 | 89.769
12 | 1.216 | 0.01454 | -0.057 | 83.639
12.5 | 1.196 | 0.0157 | -0.058 | 76.144
13 | 1.17 | 0.01651 | -0.059 | 70.881
13.5 | 1.136 | 0.01814 | -0.059 | 62.651
14 | 1.098 | 0.01975 | -0.059 | 55.622
14.5 | 1.054 | 0.02225 | -0.059 | 47.377
15 | 1.009 | 0.02455 | -0.06 | 41.102
15.5 | 0.94 | 0.03553 | -0.058 | 26.446
16 | 0.887 | 0.04241 | -0.057 | 20.915

## 140. Re 18M Mach 0.10 (2)
BIGFOIL.COM POLAR EXPORT
NACA65-313 a=0.5
NACA65-313 a=0.5 |  |  |  | Cl Max: | 1.7939 | at alpha= | 20 | deg
XFOIL ncrit=9 |  |  |  | L/D Max: | 136.037 | at alpha= | 9.5 | deg
Re: | 18000000 |  |  | Cd Min: | 0.04682 | at alpha= | 20 | deg
Mach: | 0.1 |  |  | Cl=0 at alpha= | -2.0239 | deg
|  |  |  | @ Cl=0.1, Cd= | 0.0046307
|  |  |  | @ Cl=0.4, Cd= | 0.0037858
|  |  |  | @ Cl=0.6, Cd= | 0.0055878
alpha (deg) | Cl | Cd | Cm | Cl/Cd
-20 | -1.6187 | 0.03229 | -0.0729 | -50.1301
-19.5 | -1.6416 | 0.0267 | -0.0709 | -61.4831
-19 | -1.6373 | 0.02368 | -0.0682 | -69.1427
-18.5 | -1.6311 | 0.02144 | -0.0642 | -76.0774
-18 | -1.6278 | 0.01923 | -0.0591 | -84.649
-17.5 | -1.6194 | 0.01763 | -0.0532 | -91.8548
-17 | -1.6025 | 0.01657 | -0.0474 | -96.7109
-16.5 | -1.5665 | 0.01561 | -0.0447 | -100.3523
-16 | -1.5257 | 0.01477 | -0.0426 | -103.2972
-15.5 | -1.4819 | 0.014 | -0.041 | -105.85
-15 | -1.4366 | 0.01324 | -0.0396 | -108.5045
-14.5 | -1.3904 | 0.01244 | -0.0383 | -111.7685
-14 | -1.3424 | 0.01172 | -0.0372 | -114.5392
-13.5 | -1.292 | 0.01115 | -0.0365 | -115.8744
-13 | -1.2404 | 0.01064 | -0.0359 | -116.5789
-12.5 | -1.1877 | 0.01018 | -0.0355 | -116.6699
-12 | -1.1345 | 0.00975 | -0.0352 | -116.359
-11.5 | -1.0806 | 0.00933 | -0.035 | -115.8199
-11 | -1.0262 | 0.00896 | -0.0349 | -114.5312
-10.5 | -0.9713 | 0.00859 | -0.0349 | -113.0733
-9.5 | -0.8609 | 0.00786 | -0.0349 | -109.5293
-9 | -0.8055 | 0.00747 | -0.035 | -107.8313
-8.5 | -0.7496 | 0.00714 | -0.0351 | -104.986
-8 | -0.6929 | 0.00688 | -0.0354 | -100.7122
-7.5 | -0.6358 | 0.00665 | -0.0358 | -95.609
-6 | -0.4635 | 0.00602 | -0.0371 | -76.9934
-5.5 | -0.4059 | 0.00579 | -0.0376 | -70.1036
-5 | -0.3479 | 0.00561 | -0.0382 | -62.0143
-4.5 | -0.2896 | 0.00548 | -0.0388 | -52.8467
-4 | -0.2313 | 0.00531 | -0.0394 | -43.5593
-3.5 | -0.173 | 0.00516 | -0.0401 | -33.5271
-3 | -0.1144 | 0.00506 | -0.0408 | -22.6087
-2.5 | -0.0558 | 0.00493 | -0.0415 | -11.3185
-2 | 0.0028 | 0.00483 | -0.0423 | 0.57971
-1.5 | 0.0614 | 0.00473 | -0.043 | 12.981
-1 | 0.1197 | 0.00458 | -0.0437 | 26.1354
-0.5 | 0.178 | 0.00438 | -0.0444 | 40.6393
0 | 0.236 | 0.00419 | -0.0452 | 56.3246
0.5 | 0.2938 | 0.00395 | -0.0459 | 74.3797
1 | 0.3499 | 0.0035 | -0.0466 | 99.9714
1.5 | 0.406 | 0.00382 | -0.0471 | 106.2827
2 | 0.459 | 0.00455 | -0.0473 | 100.8791
2.5 | 0.5135 | 0.00504 | -0.0475 | 101.8849
3 | 0.5688 | 0.00539 | -0.0478 | 105.5288
3.5 | 0.624 | 0.00574 | -0.0481 | 108.7108
4 | 0.6789 | 0.0061 | -0.0483 | 111.2951
4.5 | 0.7345 | 0.00636 | -0.0486 | 115.4874
5 | 0.7902 | 0.0066 | -0.0489 | 119.7273
5.5 | 0.8458 | 0.00682 | -0.0492 | 124.0176
6 | 0.9006 | 0.00708 | -0.0494 | 127.2034
6.5 | 0.9554 | 0.00732 | -0.0495 | 130.5191
7 | 1.009 | 0.00762 | -0.0495 | 132.4147
7.5 | 1.0624 | 0.00791 | -0.0495 | 134.311
8 | 1.1151 | 0.00821 | -0.0493 | 135.8222
8.5 | 1.1661 | 0.0086 | -0.0488 | 135.593
9 | 1.2168 | 0.00896 | -0.0483 | 135.8036
9.5 | 1.2665 | 0.00931 | -0.0476 | 136.0365
10 | 1.3144 | 0.00971 | -0.0466 | 135.3656
10.5 | 1.3588 | 0.0102 | -0.0451 | 133.2157
11 | 1.4007 | 0.01066 | -0.043 | 131.3977
11.5 | 1.4393 | 0.01109 | -0.0403 | 129.7836
12 | 1.4643 | 0.01171 | -0.0351 | 125.047
12.5 | 1.4925 | 0.0125 | -0.0311 | 119.4
13 | 1.52 | 0.01348 | -0.0274 | 112.7596
13.5 | 1.549 | 0.01452 | -0.0242 | 106.6804
14 | 1.5785 | 0.01563 | -0.0213 | 100.9917
14.5 | 1.6055 | 0.01697 | -0.0183 | 94.6081
15 | 1.6314 | 0.01845 | -0.0156 | 88.4228
15.5 | 1.6526 | 0.02032 | -0.0126 | 81.3287
16 | 1.676 | 0.02215 | -0.0101 | 75.6659
16.5 | 1.6985 | 0.02413 | -0.0078 | 70.3896
17 | 1.7203 | 0.02626 | -0.0058 | 65.5103
17.5 | 1.7352 | 0.02901 | -0.0035 | 59.8139
18 | 1.7571 | 0.03138 | -0.0021 | 55.9943
18.5 | 1.7618 | 0.0353 | 0 | 49.9093
19 | 1.7675 | 0.03941 | 0.0014 | 44.849
19.5 | 1.789 | 0.04223 | 0.0019 | 42.3632
20 | 1.7939 | 0.04682 | 0.0025 | 38.3148

## 141. Re 18M Mach 0.25 (1)
BIGFOIL.COM POLAR EXPORT
NACA65-313 a=0.5
NACA65-313 a=0.5 |  |  |  | Cl Max: | 1.179 | at alpha= | 10 | deg
JavaFoil+Calcfoil stall+Eppler ext transition |  |  |  | L/D Max: | 130.388 | at alpha= | 6 | deg
Re: | 18000000 |  |  | Cd Min: | 0.00501 | at alpha= | -0.5 | deg
Mach: | 0.25 |  |  | Cl=0 at alpha= | -1.9516 | deg
|  |  |  | @ Cl=0.1, Cd= | 0.0052893
|  |  |  | @ Cl=0.4, Cd= | 0.0053203
|  |  |  | @ Cl=0.6, Cd= | 0.10806
alpha (deg) | Cl | Cd | Cm | Cl/Cd
-15.5 | -0.269 | 0.12151 | -0.009 | -2.212
-15 | -0.335 | 0.11394 | -0.01 | -2.94
-14.5 | -0.395 | 0.10889 | -0.01 | -3.623
-14 | -0.449 | 0.09987 | -0.01 | -4.498
-13.5 | -0.499 | 0.09202 | -0.011 | -5.42
-13 | -0.543 | 0.08423 | -0.012 | -6.444
-12.5 | -0.578 | 0.07916 | -0.012 | -7.308
-12 | -0.604 | 0.07206 | -0.013 | -8.376
-11.5 | -0.626 | 0.06302 | -0.016 | -9.933
-11 | -0.629 | 0.06162 | -0.015 | -10.204
-10.5 | -0.761 | 0.01008 | -0.026 | -75.508
-10 | -0.756 | 0.00916 | -0.027 | -82.611
-9.5 | -0.741 | 0.00902 | -0.028 | -82.136
-9 | -0.718 | 0.00854 | -0.028 | -84.104
-8.5 | -0.689 | 0.00816 | -0.029 | -84.513
-8 | -0.655 | 0.0079 | -0.03 | -82.987
-7.5 | -0.616 | 0.00753 | -0.03 | -81.823
-7 | -0.573 | 0.00725 | -0.031 | -78.981
-6.5 | -0.525 | 0.00704 | -0.032 | -74.613
-6 | -0.475 | 0.00674 | -0.033 | -70.497
-5.5 | -0.422 | 0.00651 | -0.033 | -64.799
-5 | -0.366 | 0.00629 | -0.034 | -58.232
-4.5 | -0.309 | 0.00618 | -0.035 | -49.928
-4 | -0.25 | 0.00603 | -0.036 | -41.477
-3.5 | -0.19 | 0.00593 | -0.036 | -32.057
-3 | -0.129 | 0.00584 | -0.037 | -22.137
-2.5 | -0.068 | 0.00576 | -0.038 | -11.779
-2 | -0.006 | 0.00571 | -0.039 | -1.089
-1.5 | 0.056 | 0.00563 | -0.04 | 9.886
-1 | 0.118 | 0.00515 | -0.04 | 22.854
-0.5 | 0.18 | 0.00501 | -0.041 | 35.904
0 | 0.242 | 0.00509 | -0.042 | 47.552
0.5 | 0.304 | 0.00526 | -0.043 | 57.856
1 | 0.366 | 0.00526 | -0.043 | 69.601
1.5 | 0.428 | 0.00537 | -0.044 | 79.775
2 | 0.49 | 0.00564 | -0.045 | 86.9
2.5 | 0.552 | 0.00587 | -0.046 | 93.991
3 | 0.611 | 0.00622 | -0.047 | 98.25
3.5 | 0.671 | 0.00625 | -0.047 | 107.353
4 | 0.73 | 0.00704 | -0.048 | 103.796
4.5 | 0.788 | 0.00737 | -0.049 | 106.97
5 | 0.845 | 0.00722 | -0.05 | 116.954
5.5 | 0.899 | 0.00746 | -0.05 | 120.475
6 | 0.951 | 0.0073 | -0.051 | 130.388
6.5 | 1.001 | 0.00881 | -0.052 | 113.624
7 | 1.046 | 0.0092 | -0.053 | 113.74
7.5 | 1.086 | 0.00961 | -0.053 | 113.005
8 | 1.12 | 0.01004 | -0.054 | 111.479
8.5 | 1.146 | 0.01054 | -0.055 | 108.761
9 | 1.166 | 0.01109 | -0.055 | 105.085
9.5 | 1.177 | 0.01169 | -0.056 | 100.706
10 | 1.179 | 0.01246 | -0.056 | 94.591
10.5 | 1.172 | 0.0133 | -0.057 | 88.093
11 | 1.154 | 0.01428 | -0.058 | 80.791
11.5 | 1.126 | 0.01546 | -0.058 | 72.823
12 | 1.089 | 0.01663 | -0.059 | 65.479
12.5 | 1.027 | 0.01886 | -0.059 | 54.453
13 | 0.95 | 0.02211 | -0.059 | 42.992
13.5 | 0.761 | 0.07784 | -0.042 | 9.775
14 | 0.676 | 0.09536 | -0.034 | 7.091
14.5 | 0.6 | 0.10466 | -0.032 | 5.733
15 | 0.522 | 0.10806 | -0.034 | 4.827

## 142. Re 18M Mach 0.25 (2)
BIGFOIL.COM POLAR EXPORT
NACA65-313 a=0.5
NACA65-313 a=0.5 |  |  |  | Cl Max: | 1.7239 | at alpha= | 18 | deg
XFOIL ncrit=9 |  |  |  | L/D Max: | 134.021 | at alpha= | 8 | deg
Re: | 18000000 |  |  | Cd Min: | 0.21761 | at alpha= | -20 | deg
Mach: | 0.25 |  |  | Cl=0 at alpha= | -2.0305 | deg
|  |  |  | @ Cl=0.1, Cd= | 0.0046612
|  |  |  | @ Cl=0.4, Cd= | 0.0036281
|  |  |  | @ Cl=0.6, Cd= | 0.0055412
alpha (deg) | Cl | Cd | Cm | Cl/Cd
-20 | -0.7043 | 0.21761 | 0.0334 | -3.2365
-19.5 | -0.7496 | 0.19077 | 0.0202 | -3.9293
-19 | -1.1838 | 0.09386 | -0.0489 | -12.6124
-18.5 | -1.2947 | 0.0669 | -0.07 | -19.3528
-18 | -1.3775 | 0.04854 | -0.0844 | -28.3787
-17.5 | -1.3983 | 0.04078 | -0.0872 | -34.2889
-17 | -1.4341 | 0.03297 | -0.0882 | -43.4971
-16.5 | -1.4653 | 0.02689 | -0.0857 | -54.4924
-16 | -1.4793 | 0.02287 | -0.0805 | -64.683
-15.5 | -1.4758 | 0.02037 | -0.0741 | -72.4497
-15 | -1.4826 | 0.01801 | -0.0646 | -82.3209
-14.5 | -1.4528 | 0.01603 | -0.0595 | -90.6301
-14 | -1.4072 | 0.01476 | -0.0559 | -95.3388
-13.5 | -1.3572 | 0.01366 | -0.0529 | -99.3558
-13 | -1.3058 | 0.01258 | -0.0501 | -103.7997
-12.5 | -1.2506 | 0.01176 | -0.048 | -106.3435
-12 | -1.1936 | 0.01107 | -0.0462 | -107.8229
-11.5 | -1.136 | 0.01044 | -0.0447 | -108.8123
-11 | -1.0772 | 0.00992 | -0.0435 | -108.5887
-10.5 | -1.0182 | 0.00942 | -0.0424 | -108.0892
-10 | -0.9592 | 0.00893 | -0.0415 | -107.4132
-9.5 | -0.9001 | 0.00847 | -0.0408 | -106.2692
-9 | -0.8414 | 0.00795 | -0.0401 | -105.8365
-8.5 | -0.7821 | 0.00753 | -0.0396 | -103.8645
-8 | -0.7225 | 0.00714 | -0.0393 | -101.1905
-7.5 | -0.6623 | 0.00685 | -0.0391 | -96.6861
-7 | -0.6019 | 0.0066 | -0.0392 | -91.197
-6.5 | -0.5414 | 0.00636 | -0.0393 | -85.1258
-6 | -0.481 | 0.00616 | -0.0395 | -78.0844
-5.5 | -0.4207 | 0.0059 | -0.0398 | -71.3051
-5 | -0.3603 | 0.00569 | -0.0401 | -63.3216
-4.5 | -0.2997 | 0.00553 | -0.0406 | -54.1953
-4 | -0.239 | 0.00537 | -0.0411 | -44.5065
-3.5 | -0.1785 | 0.00521 | -0.0417 | -34.261
-3 | -0.1178 | 0.00509 | -0.0423 | -23.1434
-2.5 | -0.057 | 0.00495 | -0.043 | -11.5152
-2 | 0.0037 | 0.00485 | -0.0437 | 0.76289
-1.5 | 0.0643 | 0.00475 | -0.0445 | 13.5368
-1 | 0.1246 | 0.0046 | -0.0452 | 27.087
-0.5 | 0.1847 | 0.0044 | -0.0459 | 41.9773
0 | 0.2446 | 0.00419 | -0.0467 | 58.3771
0.5 | 0.3041 | 0.00393 | -0.0475 | 77.3791
1 | 0.3623 | 0.00346 | -0.0482 | 104.711
1.5 | 0.4206 | 0.00372 | -0.0488 | 113.0645
2 | 0.4746 | 0.00453 | -0.0488 | 104.7682
2.5 | 0.5302 | 0.00508 | -0.0489 | 104.3701
3.5 | 0.6437 | 0.00583 | -0.0492 | 110.4117
4 | 0.7003 | 0.00621 | -0.0493 | 112.7697
4.5 | 0.7577 | 0.00649 | -0.0494 | 116.7488
5 | 0.8152 | 0.00674 | -0.0496 | 120.9496
5.5 | 0.8727 | 0.00699 | -0.0496 | 124.8498
6 | 0.9295 | 0.00726 | -0.0496 | 128.0303
6.5 | 0.9859 | 0.00755 | -0.0494 | 130.5828
7 | 1.0413 | 0.00788 | -0.0489 | 132.1447
7.5 | 1.0965 | 0.00819 | -0.0484 | 133.8828
8 | 1.1499 | 0.00858 | -0.0475 | 134.021
8.5 | 1.2022 | 0.009 | -0.0464 | 133.5778
9 | 1.2539 | 0.00939 | -0.0451 | 133.5357
9.5 | 1.303 | 0.00985 | -0.0433 | 132.2843
10 | 1.3472 | 0.01041 | -0.0406 | 129.414
10.5 | 1.379 | 0.01091 | -0.0354 | 126.3978
11 | 1.4096 | 0.01148 | -0.0304 | 122.7875
11.5 | 1.4402 | 0.01241 | -0.0258 | 116.0516
12 | 1.4704 | 0.01353 | -0.0216 | 108.677
12.5 | 1.5025 | 0.0147 | -0.0179 | 102.2109
13 | 1.5308 | 0.01619 | -0.0139 | 94.5522
13.5 | 1.557 | 0.01793 | -0.0101 | 86.8377
14 | 1.5863 | 0.01964 | -0.0068 | 80.7688
14.5 | 1.6129 | 0.02161 | -0.0036 | 74.6367
15 | 1.6386 | 0.02375 | -0.0005 | 68.9937
15.5 | 1.6575 | 0.02648 | 0.0027 | 62.5944
16 | 1.6778 | 0.02929 | 0.0054 | 57.2823
16.5 | 1.6948 | 0.03257 | 0.008 | 52.0356
17 | 1.7074 | 0.03639 | 0.0102 | 46.9195
17.5 | 1.7147 | 0.04092 | 0.012 | 41.9037
18 | 1.7239 | 0.04561 | 0.0132 | 37.7965
18.5 | 1.7199 | 0.05184 | 0.0139 | 33.1771
19 | 1.7133 | 0.05885 | 0.0135 | 29.113
19.5 | 1.7021 | 0.06684 | 0.0121 | 25.4653
20 | 1.6793 | 0.07686 | 0.009 | 21.8488

## 143. Re 18M Mach 0.50 (1)
BIGFOIL.COM POLAR EXPORT
NACA65-313 a=0.5
NACA65-313 a=0.5 |  |  |  | Cl Max: | 1.187 | at alpha= | 20 | deg
JavaFoil+Calcfoil stall+Eppler ext transition |  |  |  | L/D Max: | 114.131 | at alpha= | 3.5 | deg
Re: | 18000000 |  |  | Cd Min: | 0.00515 | at alpha= | 0 | deg
Mach: | 0.5 |  |  | Cl=0 at alpha= | -1.9493 | deg
|  |  |  | @ Cl=0.1, Cd= | 0.0055449
|  |  |  | @ Cl=0.4, Cd= | 0.0053552
|  |  |  | @ Cl=0.6, Cd= | 0.0059688
alpha (deg) | Cl | Cd | Cm | Cl/Cd
-20 | -0.988 | 0.17617 | -0.009 | -5.607
-19.5 | -0.961 | 0.17068 | -0.01 | -5.629
-19 | -0.936 | 0.1559 | -0.01 | -6.005
-18.5 | -0.909 | 0.14968 | -0.011 | -6.071
-18 | -0.881 | 0.14132 | -0.011 | -6.234
-17.5 | -0.853 | 0.13796 | -0.011 | -6.185
-17 | -0.827 | 0.12912 | -0.011 | -6.404
-16.5 | -0.8 | 0.12404 | -0.012 | -6.448
-16 | -0.773 | 0.11644 | -0.012 | -6.639
-15.5 | -0.744 | 0.11465 | -0.012 | -6.492
-15 | -0.726 | 0.09146 | -0.014 | -7.94
-14.5 | -0.712 | 0.07484 | -0.016 | -9.516
-14 | -0.748 | 0.03111 | -0.021 | -24.046
-13.5 | -0.636 | 0.09205 | -0.014 | -6.907
-13 | -0.61 | 0.08332 | -0.014 | -7.323
-12.5 | -0.589 | 0.07227 | -0.017 | -8.146
-12 | -0.622 | 0.02826 | -0.024 | -22.007
-11.5 | -0.628 | 0.01432 | -0.027 | -43.887
-11 | -0.605 | 0.01199 | -0.028 | -50.447
-10.5 | -0.47 | 0.07052 | -0.014 | -6.661
-10 | -0.444 | 0.06239 | -0.016 | -7.111
-9.5 | -0.42 | 0.05442 | -0.018 | -7.717
-9 | -0.474 | 0.01048 | -0.031 | -45.211
-8.5 | -0.446 | 0.00904 | -0.032 | -49.37
-8 | -0.413 | 0.00891 | -0.033 | -46.388
-7.5 | -0.305 | 0.04901 | -0.016 | -6.229
-7 | -0.279 | 0.04366 | -0.018 | -6.388
-6.5 | -0.482 | 0.00813 | -0.036 | -59.249
-6 | -0.48 | 0.00762 | -0.037 | -62.969
-5.5 | -0.445 | 0.00723 | -0.037 | -61.57
-5 | -0.395 | 0.00689 | -0.038 | -57.374
-4.5 | -0.338 | 0.00662 | -0.039 | -51.037
-4 | -0.276 | 0.00641 | -0.04 | -43.073
-3.5 | -0.211 | 0.00618 | -0.041 | -34.1
-3 | -0.144 | 0.00608 | -0.042 | -23.65
-2.5 | -0.076 | 0.00593 | -0.043 | -12.76
-2 | -0.007 | 0.00588 | -0.043 | -1.18
-1.5 | 0.062 | 0.0058 | -0.044 | 10.723
-1 | 0.132 | 0.00533 | -0.045 | 24.683
-0.5 | 0.201 | 0.00517 | -0.046 | 38.889
0 | 0.271 | 0.00515 | -0.047 | 52.542
0.5 | 0.34 | 0.00539 | -0.048 | 63.146
1 | 0.409 | 0.00535 | -0.049 | 76.534
1.5 | 0.479 | 0.00564 | -0.049 | 84.858
2 | 0.547 | 0.0057 | -0.05 | 96.078
2.5 | 0.616 | 0.00605 | -0.051 | 101.951
3 | 0.681 | 0.00643 | -0.052 | 105.959
3.5 | 0.747 | 0.00655 | -0.053 | 114.131
4 | 0.81 | 0.00822 | -0.054 | 98.597
4.5 | 0.871 | 0.00859 | -0.054 | 101.4
5 | 0.928 | 0.009 | -0.055 | 103.139
5.5 | 0.98 | 0.00948 | -0.056 | 103.362
6 | 1.025 | 0.01003 | -0.057 | 102.218
6.5 | 1.06 | 0.0106 | -0.057 | 99.987
7 | 1.077 | 0.01137 | -0.058 | 94.774
7.5 | 1.048 | 0.01229 | -0.059 | 85.285
8 | 0.657 | 0.01438 | -0.059 | 45.664
8.5 | 0.692 | 0.01429 | -0.06 | 48.384
9 | 0.718 | 0.01603 | -0.06 | 44.82
9.5 | 0.754 | 0.01527 | -0.062 | 49.398
10 | 0.784 | 0.01663 | -0.062 | 47.15
10.5 | 0.813 | 0.01815 | -0.063 | 44.788
11 | 0.827 | 0.0235 | -0.062 | 35.171
11.5 | 0.734 | 0.07659 | -0.037 | 9.589
12 | 0.903 | 0.02092 | -0.065 | 43.165
12.5 | 0.929 | 0.0237 | -0.065 | 39.188
13 | 0.94 | 0.03066 | -0.064 | 30.669
13.5 | 0.845 | 0.0921 | -0.042 | 9.179
14 | 1.006 | 0.03067 | -0.066 | 32.801
14.5 | 1.019 | 0.03839 | -0.065 | 26.545
15 | 0.925 | 0.10938 | -0.044 | 8.456
15.5 | 0.946 | 0.12197 | -0.042 | 7.758
16 | 0.973 | 0.12652 | -0.043 | 7.694
16.5 | 1.002 | 0.13274 | -0.045 | 7.547
17 | 1.03 | 0.13835 | -0.046 | 7.445
17.5 | 1.053 | 0.15606 | -0.045 | 6.746
18 | 1.08 | 0.15752 | -0.047 | 6.858
18.5 | 1.108 | 0.16353 | -0.048 | 6.776
19 | 1.136 | 0.16649 | -0.049 | 6.826
19.5 | 1.159 | 0.18908 | -0.049 | 6.128
20 | 1.187 | 0.18952 | -0.05 | 6.263

## 144. Re 18M Mach 0.50 (2)
BIGFOIL.COM POLAR EXPORT
NACA65-313 a=0.5
NACA65-313 a=0.5 |  |  |  | Cl Max: | 1.2751 | at alpha= | 9 | deg
XFOIL ncrit=9 |  |  |  | L/D Max: | 142.012 | at alpha= | 1.5 | deg
Re: | 18000000 |  |  | Cd Min: | 0.25369 | at alpha= | -20 | deg
Mach: | 0.5 |  |  | Cl=0 at alpha= | -2.0565 | deg
|  |  |  | @ Cl=0.1, Cd= | 0.0047951
|  |  |  | @ Cl=0.4, Cd= | 0.0034983
|  |  |  | @ Cl=0.6, Cd= | 0.0051581
alpha (deg) | Cl | Cd | Cm | Cl/Cd
-20 | -0.7319 | 0.25369 | 0.0478 | -2.885
-19.5 | -0.7113 | 0.24486 | 0.0424 | -2.9049
-19 | -0.6939 | 0.23451 | 0.0367 | -2.9589
-18.5 | -0.6732 | 0.226 | 0.0313 | -2.9788
-18 | -0.652 | 0.21788 | 0.0261 | -2.9925
-17.5 | -0.6333 | 0.20877 | 0.0207 | -3.0335
-17 | -0.6201 | 0.19793 | 0.0146 | -3.1329
-16.5 | -0.5995 | 0.18985 | 0.0096 | -3.1578
-15.5 | -0.5666 | 0.17142 | -0.0015 | -3.3053
-15 | -0.5485 | 0.16309 | -0.0067 | -3.3632
-14.5 | -0.5333 | 0.15403 | -0.0121 | -3.4623
-14 | -0.5147 | 0.14614 | -0.017 | -3.522
-13.5 | -0.5089 | 0.13531 | -0.0233 | -3.761
-13 | -0.4942 | 0.12701 | -0.0284 | -3.891
-12.5 | -0.4914 | 0.11642 | -0.0348 | -4.2209
-12 | -0.4892 | 0.10635 | -0.041 | -4.5999
-11.5 | -0.4923 | 0.0958 | -0.0477 | -5.1388
-11 | -0.4921 | 0.08636 | -0.0537 | -5.6982
-10.5 | -0.5076 | 0.07479 | -0.0615 | -6.787
-10 | -0.5241 | 0.06243 | -0.0707 | -8.395
-9.5 | -0.5428 | 0.04965 | -0.0821 | -10.9325
-9 | -0.5788 | 0.0409 | -0.0861 | -14.1516
-8.5 | -0.6181 | 0.035 | -0.0823 | -17.66
-8 | -0.6592 | 0.02814 | -0.0744 | -23.4257
-7.5 | -0.6657 | 0.02101 | -0.0683 | -31.6849
-7 | -0.6579 | 0.01371 | -0.062 | -47.9869
-6.5 | -0.6251 | 0.00857 | -0.0563 | -72.9405
-6 | -0.5612 | 0.00713 | -0.053 | -78.7097
-5.5 | -0.4896 | 0.00657 | -0.0512 | -74.5205
-5 | -0.4176 | 0.00614 | -0.0501 | -68.013
-4.5 | -0.3456 | 0.00584 | -0.0494 | -59.1781
-4 | -0.2741 | 0.00562 | -0.0491 | -48.7722
-3.5 | -0.2028 | 0.00543 | -0.0492 | -37.3481
-3 | -0.1323 | 0.00524 | -0.0494 | -25.2481
-2.5 | -0.062 | 0.0051 | -0.0498 | -12.1569
-2 | 0.0079 | 0.00496 | -0.0504 | 1.5927
-1.5 | 0.0778 | 0.00484 | -0.0512 | 16.0744
-1 | 0.1471 | 0.0047 | -0.052 | 31.2979
-0.5 | 0.2157 | 0.00448 | -0.0527 | 48.1473
0.5 | 0.3515 | 0.00384 | -0.0544 | 91.5365
1 | 0.4182 | 0.00337 | -0.0552 | 124.095
1.5 | 0.4871 | 0.00343 | -0.0561 | 142.0117
2 | 0.5459 | 0.00441 | -0.0555 | 123.7868
2.5 | 0.6052 | 0.00523 | -0.0548 | 115.717
3 | 0.6666 | 0.00581 | -0.0542 | 114.7332
3.5 | 0.7285 | 0.00633 | -0.0533 | 115.0869
4 | 0.7905 | 0.00681 | -0.0523 | 116.0793
4.5 | 0.855 | 0.00715 | -0.0514 | 119.5804
5 | 0.9193 | 0.00748 | -0.0503 | 122.9011
5.5 | 0.9821 | 0.00786 | -0.0486 | 124.9491
6 | 1.0427 | 0.00829 | -0.0461 | 125.778
6.5 | 1.1006 | 0.00876 | -0.0429 | 125.6393
7 | 1.1458 | 0.00926 | -0.0372 | 123.7365
7.5 | 1.1823 | 0.01001 | -0.0301 | 118.1119
8 | 1.2195 | 0.01109 | -0.0236 | 109.9639
8.5 | 1.2564 | 0.01244 | -0.0171 | 100.9968
9 | 1.2751 | 0.01471 | -0.0088 | 86.6825
9.5 | 1.2692 | 0.0188 | -0.0003 | 67.5106
10 | 1.244 | 0.02432 | 0.0087 | 51.1513
10.5 | 1.2179 | 0.03095 | 0.0155 | 39.3506
11 | 1.1853 | 0.03893 | 0.0195 | 30.447
11.5 | 1.149 | 0.04821 | 0.0206 | 23.8332
12 | 1.1148 | 0.05858 | 0.0189 | 19.0304
12.5 | 1.0807 | 0.07047 | 0.0143 | 15.3356
13 | 1.0504 | 0.08363 | 0.0071 | 12.5601
13.5 | 1.0246 | 0.09806 | -0.0024 | 10.4487
14 | 1.0052 | 0.11315 | -0.0128 | 8.8838

## 145. Re 20M Mach 0.00 (1)
BIGFOIL.COM POLAR EXPORT
NACA65-313 a=0.5
NACA65-313 a=0.5 |  |  |  | Cl Max: | 1.235 | at alpha= | 11.5 | deg
JavaFoil+Calcfoil stall+Eppler ext transition |  |  |  | L/D Max: | 130.328 | at alpha= | 7 | deg
Re: | 20000000 |  |  | Cd Min: | 0.00517 | at alpha= | -1 | deg
Mach: | 0 |  |  | Cl=0 at alpha= | -1.95 | deg
|  |  |  | @ Cl=0.1, Cd= | 0.0052633
|  |  |  | @ Cl=0.4, Cd= | 0.005455
|  |  |  | @ Cl=0.6, Cd= | 0.006142
alpha (deg) | Cl | Cd | Cm | Cl/Cd
-17 | -0.577 | 0.12976 | -0.008 | -4.445
-16.5 | -0.599 | 0.12223 | -0.009 | -4.897
-16 | -0.619 | 0.11423 | -0.009 | -5.421
-15.5 | -0.64 | 0.10542 | -0.01 | -6.069
-15 | -0.66 | 0.09767 | -0.011 | -6.753
-14.5 | -0.678 | 0.09054 | -0.012 | -7.483
-14 | -0.697 | 0.08016 | -0.013 | -8.697
-13.5 | -0.714 | 0.07112 | -0.014 | -10.046
-13 | -0.754 | 0.04688 | -0.018 | -16.09
-12.5 | -0.847 | 0.01357 | -0.022 | -62.373
-12 | -0.863 | 0.01056 | -0.023 | -81.698
-11.5 | -0.859 | 0.00911 | -0.024 | -94.339
-11 | -0.845 | 0.00938 | -0.025 | -90.137
-10.5 | -0.823 | 0.00895 | -0.025 | -91.957
-10 | -0.797 | 0.00861 | -0.026 | -92.505
-9.5 | -0.767 | 0.0083 | -0.027 | -92.38
-9 | -0.733 | 0.00792 | -0.027 | -92.573
-8.5 | -0.696 | 0.00771 | -0.028 | -90.27
-8 | -0.655 | 0.00747 | -0.029 | -87.745
-7.5 | -0.611 | 0.00712 | -0.03 | -85.857
-7 | -0.565 | 0.00694 | -0.03 | -81.408
-6.5 | -0.516 | 0.00668 | -0.031 | -77.159
-6 | -0.464 | 0.00649 | -0.032 | -71.551
-5.5 | -0.411 | 0.0063 | -0.032 | -65.218
-5 | -0.356 | 0.00618 | -0.033 | -57.673
-4.5 | -0.3 | 0.00605 | -0.034 | -49.555
-4 | -0.243 | 0.00593 | -0.035 | -40.915
-3.5 | -0.184 | 0.00581 | -0.035 | -31.722
-3 | -0.125 | 0.00573 | -0.036 | -21.851
-2.5 | -0.066 | 0.00566 | -0.037 | -11.628
-2 | -0.006 | 0.00563 | -0.038 | -1.069
-1.5 | 0.054 | 0.00557 | -0.038 | 9.679
-1 | 0.114 | 0.00517 | -0.039 | 22.05
-0.5 | 0.174 | 0.00525 | -0.04 | 33.188
0 | 0.234 | 0.00528 | -0.041 | 44.409
0.5 | 0.295 | 0.00532 | -0.041 | 55.33
1 | 0.355 | 0.00538 | -0.042 | 65.893
1.5 | 0.415 | 0.00548 | -0.043 | 75.705
2 | 0.475 | 0.0056 | -0.044 | 84.744
2.5 | 0.535 | 0.00582 | -0.044 | 91.798
3 | 0.592 | 0.0061 | -0.045 | 97.119
3.5 | 0.651 | 0.00641 | -0.046 | 101.564
4 | 0.708 | 0.00676 | -0.047 | 104.71
4.5 | 0.765 | 0.00706 | -0.047 | 108.25
5 | 0.82 | 0.00726 | -0.048 | 112.912
5.5 | 0.874 | 0.00747 | -0.049 | 117.076
6 | 0.927 | 0.00734 | -0.05 | 126.213
6.5 | 0.977 | 0.0076 | -0.05 | 128.554
7 | 1.025 | 0.00786 | -0.051 | 130.328
7.5 | 1.068 | 0.00896 | -0.052 | 119.142
8 | 1.106 | 0.00932 | -0.052 | 118.699
8.5 | 1.14 | 0.0097 | -0.053 | 117.506
9 | 1.169 | 0.01015 | -0.054 | 115.201
9.5 | 1.194 | 0.01061 | -0.054 | 112.5
10 | 1.212 | 0.01116 | -0.055 | 108.647
10.5 | 1.226 | 0.01179 | -0.056 | 103.989
11 | 1.233 | 0.01249 | -0.056 | 98.755
11.5 | 1.235 | 0.01329 | -0.057 | 92.931
12 | 1.232 | 0.01397 | -0.057 | 88.202
12.5 | 1.216 | 0.01495 | -0.058 | 81.37
13 | 1.195 | 0.01592 | -0.058 | 75.061
13.5 | 1.167 | 0.01717 | -0.059 | 67.965
14 | 1.135 | 0.01854 | -0.059 | 61.243
14.5 | 1.098 | 0.02048 | -0.059 | 53.603
15 | 1.059 | 0.02239 | -0.06 | 47.272
15.5 | 1.013 | 0.02595 | -0.06 | 39.039
16 | 0.965 | 0.03057 | -0.06 | 31.569
16.5 | 0.829 | 0.09071 | -0.047 | 9.136

## 146. Re 20M Mach 0.00 (2)
BIGFOIL.COM POLAR EXPORT
NACA65-313 a=0.5
NACA65-313 a=0.5 |  |  |  | Cl Max: | 1.8167 | at alpha= | 20 | deg
XFOIL ncrit=9 |  |  |  | L/D Max: | 139.02 | at alpha= | 9.5 | deg
Re: | 20000000 |  |  | Cd Min: | 0.04184 | at alpha= | 20 | deg
Mach: | 0 |  |  | Cl=0 at alpha= | -2.0206 | deg
|  |  |  | @ Cl=0.1, Cd= | 0.0045753
|  |  |  | @ Cl=0.4, Cd= | 0.0040127
|  |  |  | @ Cl=0.6, Cd= | 0.0055664
alpha (deg) | Cl | Cd | Cm | Cl/Cd
-20 | -1.6808 | 0.02522 | -0.066 | -66.6455
-19.5 | -1.6795 | 0.02225 | -0.0629 | -75.4831
-19 | -1.6687 | 0.02045 | -0.0592 | -81.599
-18.5 | -1.6595 | 0.01871 | -0.0546 | -88.6959
-18 | -1.6555 | 0.01706 | -0.0483 | -97.0399
-17.5 | -1.6357 | 0.01616 | -0.0432 | -101.2191
-17 | -1.5996 | 0.01531 | -0.041 | -104.4807
-16.5 | -1.5596 | 0.01454 | -0.0392 | -107.2627
-16 | -1.517 | 0.01383 | -0.0378 | -109.6891
-15.5 | -1.4722 | 0.01317 | -0.0367 | -111.7844
-15 | -1.4269 | 0.01246 | -0.0357 | -114.5185
-14.5 | -1.3806 | 0.01175 | -0.0348 | -117.4979
-14 | -1.3322 | 0.01114 | -0.0342 | -119.5871
-13.5 | -1.282 | 0.01063 | -0.0338 | -120.6021
-13 | -1.2308 | 0.01017 | -0.0335 | -121.0226
-12.5 | -1.1787 | 0.00976 | -0.0333 | -120.7684
-12 | -1.1261 | 0.00935 | -0.0332 | -120.4385
-11.5 | -1.0728 | 0.00898 | -0.0332 | -119.4655
-11 | -1.0189 | 0.00863 | -0.0333 | -118.0649
-10.5 | -0.9647 | 0.00829 | -0.0334 | -116.3691
-10 | -0.9099 | 0.00798 | -0.0336 | -114.0226
-9.5 | -0.8549 | 0.00767 | -0.0338 | -111.4602
-9 | -0.8002 | 0.00727 | -0.034 | -110.0688
-8.5 | -0.7447 | 0.00697 | -0.0343 | -106.8436
-8 | -0.6885 | 0.00671 | -0.0347 | -102.608
-7.5 | -0.632 | 0.0065 | -0.0351 | -97.2308
-7 | -0.5751 | 0.00629 | -0.0356 | -91.4308
-6 | -0.4609 | 0.00591 | -0.0367 | -77.9865
-5.5 | -0.4037 | 0.00568 | -0.0372 | -71.0739
-5 | -0.3461 | 0.00552 | -0.0378 | -62.6993
-4.5 | -0.2883 | 0.00538 | -0.0384 | -53.5874
-4 | -0.2303 | 0.00522 | -0.0391 | -44.1188
-3.5 | -0.1723 | 0.00508 | -0.0398 | -33.9173
-3 | -0.1141 | 0.00498 | -0.0405 | -22.9116
-2.5 | -0.0559 | 0.00485 | -0.0412 | -11.5258
-2 | 0.0024 | 0.00478 | -0.042 | 0.50209
-1.5 | 0.0607 | 0.00467 | -0.0427 | 12.9979
-1 | 0.1188 | 0.00453 | -0.0434 | 26.2252
-0.5 | 0.1766 | 0.00438 | -0.0442 | 40.3196
0.5 | 0.292 | 0.00405 | -0.0456 | 72.0988
1 | 0.3476 | 0.0036 | -0.0463 | 96.5556
1.5 | 0.4022 | 0.00403 | -0.0467 | 99.8015
2 | 0.4556 | 0.00466 | -0.0469 | 97.7682
2.5 | 0.5105 | 0.00505 | -0.0473 | 101.0891
3 | 0.5657 | 0.00538 | -0.0476 | 105.1487
3.5 | 0.6209 | 0.00568 | -0.0479 | 109.3134
4 | 0.6758 | 0.006 | -0.0482 | 112.6333
4.5 | 0.7312 | 0.00625 | -0.0486 | 116.992
5 | 0.7866 | 0.00649 | -0.0489 | 121.2018
5.5 | 0.8421 | 0.0067 | -0.0493 | 125.6866
6 | 0.8967 | 0.00695 | -0.0495 | 129.0216
6.5 | 0.9512 | 0.00718 | -0.0498 | 132.4791
7 | 1.0047 | 0.00747 | -0.0499 | 134.498
7.5 | 1.058 | 0.00775 | -0.0499 | 136.5161
8 | 1.1105 | 0.00804 | -0.0499 | 138.1219
8.5 | 1.1615 | 0.00841 | -0.0495 | 138.1094
9 | 1.2124 | 0.00874 | -0.0492 | 138.7185
9.5 | 1.2623 | 0.00908 | -0.0488 | 139.0198
10 | 1.3106 | 0.00946 | -0.048 | 138.5412
10.5 | 1.356 | 0.00992 | -0.0468 | 136.6935
11 | 1.4 | 0.01037 | -0.0454 | 135.0048
11.5 | 1.4391 | 0.01076 | -0.0429 | 133.7454
12 | 1.4743 | 0.01126 | -0.0399 | 130.9325
12.5 | 1.4989 | 0.01193 | -0.035 | 125.6412
13 | 1.5254 | 0.01279 | -0.031 | 119.2651
13.5 | 1.554 | 0.01372 | -0.0278 | 113.2653
14 | 1.5832 | 0.01471 | -0.0248 | 107.6275
14.5 | 1.6113 | 0.01586 | -0.022 | 101.5952
15 | 1.6377 | 0.01717 | -0.0193 | 95.3815
15.5 | 1.6595 | 0.01885 | -0.0163 | 88.0371
16 | 1.6835 | 0.02049 | -0.0138 | 82.162
16.5 | 1.7056 | 0.02234 | -0.0114 | 76.3474
17 | 1.7283 | 0.02422 | -0.0094 | 71.3584
17.5 | 1.7479 | 0.02642 | -0.0074 | 66.1582
18 | 1.7683 | 0.02867 | -0.0057 | 61.6777
18.5 | 1.7776 | 0.03193 | -0.0037 | 55.6718
19 | 1.7825 | 0.0358 | -0.0019 | 49.7905
19.5 | 1.8108 | 0.03774 | -0.0015 | 47.9809
20 | 1.8167 | 0.04184 | -0.0005 | 43.4202

## 147. Re 20M Mach 0.10 (1)
BIGFOIL.COM POLAR EXPORT
NACA65-313 a=0.5
NACA65-313 a=0.5 |  |  |  | Cl Max: | 1.225 | at alpha= | 11 | deg
JavaFoil+Calcfoil stall+Eppler ext transition |  |  |  | L/D Max: | 138.189 | at alpha= | 7 | deg
Re: | 20000000 |  |  | Cd Min: | 0.00518 | at alpha= | -1 | deg
Mach: | 0.1 |  |  | Cl=0 at alpha= | -1.95 | deg
|  |  |  | @ Cl=0.1, Cd= | 0.005271
|  |  |  | @ Cl=0.4, Cd= | 0.0054633
|  |  |  | @ Cl=0.6, Cd= | 0.006172
alpha (deg) | Cl | Cd | Cm | Cl/Cd
-17 | -0.532 | 0.13096 | -0.008 | -4.062
-16.5 | -0.557 | 0.12181 | -0.009 | -4.573
-16 | -0.581 | 0.11601 | -0.009 | -5.004
-15.5 | -0.605 | 0.1074 | -0.01 | -5.629
-15 | -0.626 | 0.10242 | -0.01 | -6.114
-14.5 | -0.648 | 0.09394 | -0.011 | -6.897
-14 | -0.668 | 0.08519 | -0.012 | -7.845
-13.5 | -0.687 | 0.07724 | -0.013 | -8.894
-13 | -0.705 | 0.06808 | -0.015 | -10.356
-12.5 | -0.806 | 0.01918 | -0.021 | -42.01
-12 | -0.847 | 0.01096 | -0.023 | -77.241
-11.5 | -0.847 | 0.01007 | -0.024 | -84.107
-11 | -0.838 | 0.00957 | -0.025 | -87.531
-10.5 | -0.817 | 0.00906 | -0.025 | -90.212
-10 | -0.793 | 0.00869 | -0.026 | -91.278
-9.5 | -0.765 | 0.00837 | -0.027 | -91.344
-9 | -0.732 | 0.00802 | -0.028 | -91.307
-8.5 | -0.696 | 0.00773 | -0.028 | -89.985
-8 | -0.656 | 0.00747 | -0.029 | -87.818
-7.5 | -0.612 | 0.00721 | -0.03 | -84.956
-7 | -0.566 | 0.00693 | -0.03 | -81.686
-6.5 | -0.517 | 0.00674 | -0.031 | -76.727
-6 | -0.466 | 0.00648 | -0.032 | -71.967
-5.5 | -0.413 | 0.00629 | -0.033 | -65.623
-5 | -0.358 | 0.00617 | -0.033 | -58.001
-4.5 | -0.301 | 0.00607 | -0.034 | -49.673
-4 | -0.244 | 0.00593 | -0.035 | -41.065
-3.5 | -0.185 | 0.00586 | -0.036 | -31.613
-3 | -0.126 | 0.00574 | -0.036 | -21.935
-2.5 | -0.066 | 0.00566 | -0.037 | -11.676
-2 | -0.006 | 0.00562 | -0.038 | -1.076
-1.5 | 0.054 | 0.00555 | -0.039 | 9.757
-1 | 0.115 | 0.00518 | -0.039 | 22.111
-0.5 | 0.175 | 0.00523 | -0.04 | 33.513
0 | 0.236 | 0.00531 | -0.041 | 44.409
0.5 | 0.296 | 0.0053 | -0.042 | 55.82
1 | 0.356 | 0.00542 | -0.042 | 65.797
1.5 | 0.417 | 0.00548 | -0.043 | 76.079
2 | 0.477 | 0.00558 | -0.044 | 85.412
2.5 | 0.537 | 0.00586 | -0.045 | 91.632
3 | 0.595 | 0.00615 | -0.045 | 96.803
3.5 | 0.654 | 0.00641 | -0.046 | 101.977
4 | 0.711 | 0.0068 | -0.047 | 104.559
4.5 | 0.768 | 0.00706 | -0.048 | 108.881
5 | 0.824 | 0.00732 | -0.048 | 112.468
5.5 | 0.878 | 0.00756 | -0.049 | 116.213
6 | 0.93 | 0.0074 | -0.05 | 125.793
6.5 | 0.981 | 0.00764 | -0.051 | 128.361
7 | 1.028 | 0.00744 | -0.051 | 138.189
7.5 | 1.071 | 0.00905 | -0.052 | 118.4
8 | 1.109 | 0.0094 | -0.053 | 117.989
8.5 | 1.142 | 0.00979 | -0.053 | 116.704
9 | 1.17 | 0.01025 | -0.054 | 114.189
9.5 | 1.193 | 0.01072 | -0.055 | 111.296
10 | 1.21 | 0.01131 | -0.055 | 106.934
10.5 | 1.221 | 0.01197 | -0.056 | 101.944
11 | 1.225 | 0.01271 | -0.056 | 96.408
11.5 | 1.224 | 0.01347 | -0.057 | 90.932
12 | 1.217 | 0.01437 | -0.058 | 84.685
12.5 | 1.197 | 0.0154 | -0.058 | 77.729
13 | 1.171 | 0.01625 | -0.059 | 72.045
13.5 | 1.138 | 0.01771 | -0.059 | 64.219
14 | 1.1 | 0.01925 | -0.059 | 57.138
14.5 | 1.056 | 0.02159 | -0.06 | 48.897
15 | 1.009 | 0.02435 | -0.06 | 41.44
15.5 | 0.943 | 0.03392 | -0.058 | 27.811
16 | 0.895 | 0.03812 | -0.058 | 23.488

## 148. Re 20M Mach 0.10 (2)
BIGFOIL.COM POLAR EXPORT
NACA65-313 a=0.5
NACA65-313 a=0.5 |  |  |  | Cl Max: | 1.8022 | at alpha= | 20 | deg
XFOIL ncrit=9 |  |  |  | L/D Max: | 138.614 | at alpha= | 9.5 | deg
Re: | 20000000 |  |  | Cd Min: | 0.04592 | at alpha= | 20 | deg
Mach: | 0.1 |  |  | Cl=0 at alpha= | -2.0213 | deg
|  |  |  | @ Cl=0.1, Cd= | 0.0045805
|  |  |  | @ Cl=0.4, Cd= | 0.0039642
|  |  |  | @ Cl=0.6, Cd= | 0.0055632
alpha (deg) | Cl | Cd | Cm | Cl/Cd
-20 | -1.6262 | 0.03163 | -0.0729 | -51.4132
-19.5 | -1.6461 | 0.02637 | -0.0708 | -62.4232
-19 | -1.6417 | 0.02349 | -0.0679 | -69.8893
-18.5 | -1.6408 | 0.02098 | -0.0634 | -78.2078
-18 | -1.6315 | 0.01911 | -0.0587 | -85.3741
-17.5 | -1.6223 | 0.01758 | -0.0528 | -92.281
-17 | -1.6078 | 0.01632 | -0.0467 | -98.5172
-16.5 | -1.5726 | 0.01526 | -0.0439 | -103.0537
-16 | -1.5311 | 0.01443 | -0.042 | -106.1053
-15.5 | -1.4866 | 0.01368 | -0.0404 | -108.6696
-15 | -1.4401 | 0.01299 | -0.0391 | -110.8622
-14.5 | -1.3931 | 0.01225 | -0.0379 | -113.7224
-14 | -1.3451 | 0.01151 | -0.0369 | -116.8636
-13.5 | -1.2948 | 0.01091 | -0.0361 | -118.6801
-13 | -1.243 | 0.0104 | -0.0356 | -119.5192
-12.5 | -1.1901 | 0.00996 | -0.0352 | -119.488
-12 | -1.1368 | 0.00952 | -0.0349 | -119.4118
-11.5 | -1.0827 | 0.00913 | -0.0347 | -118.5871
-10.5 | -0.9731 | 0.0084 | -0.0346 | -115.8452
-10 | -0.9176 | 0.00807 | -0.0347 | -113.7051
-9 | -0.8064 | 0.00736 | -0.0348 | -109.5652
-8.5 | -0.7505 | 0.00703 | -0.035 | -106.7568
-8 | -0.6938 | 0.00675 | -0.0353 | -102.7852
-7.5 | -0.6367 | 0.00653 | -0.0357 | -97.5038
-7 | -0.5793 | 0.00632 | -0.0361 | -91.6614
-6.5 | -0.5217 | 0.00612 | -0.0366 | -85.2451
-6 | -0.464 | 0.00593 | -0.0371 | -78.2462
-5.5 | -0.4063 | 0.0057 | -0.0376 | -71.2807
-5 | -0.3484 | 0.00553 | -0.0381 | -63.0018
-4.5 | -0.2901 | 0.00538 | -0.0388 | -53.9219
-4 | -0.2317 | 0.00523 | -0.0394 | -44.3021
-3.5 | -0.1733 | 0.00509 | -0.0401 | -34.0472
-3 | -0.1147 | 0.00498 | -0.0408 | -23.0321
-2.5 | -0.0561 | 0.00485 | -0.0415 | -11.567
-2 | 0.0025 | 0.00478 | -0.0422 | 0.52301
-1.5 | 0.0612 | 0.00468 | -0.043 | 13.0769
-1 | 0.1197 | 0.00453 | -0.0437 | 26.4238
0.5 | 0.2939 | 0.00404 | -0.0459 | 72.7475
1 | 0.3498 | 0.00359 | -0.0466 | 97.4373
1.5 | 0.4048 | 0.004 | -0.047 | 101.2
2 | 0.4584 | 0.00465 | -0.0472 | 98.5806
2.5 | 0.5135 | 0.00506 | -0.0475 | 101.4822
3 | 0.569 | 0.00539 | -0.0478 | 105.5659
3.5 | 0.6245 | 0.0057 | -0.0482 | 109.5614
4 | 0.6797 | 0.00602 | -0.0484 | 112.907
4.5 | 0.7354 | 0.00628 | -0.0487 | 117.1019
5 | 0.7912 | 0.00651 | -0.0491 | 121.5361
5.5 | 0.847 | 0.00672 | -0.0494 | 126.0417
6 | 0.902 | 0.00698 | -0.0496 | 129.2264
6.5 | 0.9569 | 0.00722 | -0.0498 | 132.5346
7 | 1.0107 | 0.00752 | -0.0498 | 134.4016
7.5 | 1.0644 | 0.00779 | -0.0498 | 136.6367
8 | 1.1171 | 0.0081 | -0.0496 | 137.9136
8.5 | 1.1684 | 0.00848 | -0.0492 | 137.783
9 | 1.2196 | 0.00881 | -0.0488 | 138.4336
9.5 | 1.2697 | 0.00916 | -0.0482 | 138.6135
10 | 1.3177 | 0.00957 | -0.0472 | 137.6907
10.5 | 1.3629 | 0.01006 | -0.0458 | 135.4771
11 | 1.4067 | 0.01049 | -0.0441 | 134.0991
11.5 | 1.4434 | 0.01088 | -0.0409 | 132.6654
12 | 1.4721 | 0.01149 | -0.0364 | 128.1201
12.5 | 1.4985 | 0.01227 | -0.032 | 122.1271
13 | 1.5268 | 0.01318 | -0.0283 | 115.8422
13.5 | 1.5564 | 0.01416 | -0.0251 | 109.9153
14 | 1.5858 | 0.01525 | -0.0221 | 103.9869
14.5 | 1.6116 | 0.01662 | -0.019 | 96.9675
15 | 1.6374 | 0.01808 | -0.0161 | 90.5642
15.5 | 1.6602 | 0.01983 | -0.0132 | 83.7216
16 | 1.6853 | 0.02153 | -0.0108 | 78.2768
16.5 | 1.7076 | 0.02348 | -0.0084 | 72.7257
17 | 1.7286 | 0.02562 | -0.0063 | 67.4707
17.5 | 1.7425 | 0.02841 | -0.0039 | 61.334
18 | 1.7666 | 0.03057 | -0.0025 | 57.7887
18.5 | 1.7691 | 0.03463 | -0.0002 | 51.0858
19 | 1.7774 | 0.03845 | 0.0012 | 46.2263
19.5 | 1.7972 | 0.04139 | 0.0018 | 43.4211
20 | 1.8022 | 0.04592 | 0.0025 | 39.2465

## 149. Re 20M Mach 0.25 (1)
BIGFOIL.COM POLAR EXPORT
NACA65-313 a=0.5
NACA65-313 a=0.5 |  |  |  | Cl Max: | 1.18 | at alpha= | 10 | deg
JavaFoil+Calcfoil stall+Eppler ext transition |  |  |  | L/D Max: | 124.496 | at alpha= | 6 | deg
Re: | 20000000 |  |  | Cd Min: | 0.0052 | at alpha= | -1 | deg
Mach: | 0.25 |  |  | Cl=0 at alpha= | -1.9516 | deg
|  |  |  | @ Cl=0.1, Cd= | 0.0053161
|  |  |  | @ Cl=0.4, Cd= | 0.0054639
|  |  |  | @ Cl=0.6, Cd= | 0.10678
alpha (deg) | Cl | Cd | Cm | Cl/Cd
-15.5 | -0.269 | 0.12264 | -0.009 | -2.192
-15 | -0.335 | 0.11574 | -0.01 | -2.894
-14.5 | -0.395 | 0.10805 | -0.01 | -3.651
-14 | -0.449 | 0.10053 | -0.01 | -4.467
-13.5 | -0.499 | 0.09191 | -0.011 | -5.427
-13 | -0.543 | 0.0838 | -0.012 | -6.478
-12.5 | -0.579 | 0.07875 | -0.012 | -7.348
-12 | -0.604 | 0.07105 | -0.014 | -8.508
-11.5 | -0.629 | 0.06032 | -0.016 | -10.436
-11 | -0.631 | 0.06004 | -0.016 | -10.507
-10.5 | -0.763 | 0.00982 | -0.026 | -77.619
-10 | -0.757 | 0.00952 | -0.027 | -79.553
-9.5 | -0.741 | 0.00887 | -0.028 | -83.554
-9 | -0.718 | 0.00834 | -0.028 | -86.15
-8.5 | -0.689 | 0.00802 | -0.029 | -85.913
-8 | -0.655 | 0.0078 | -0.03 | -83.999
-7.5 | -0.616 | 0.00741 | -0.03 | -83.192
-7 | -0.573 | 0.00715 | -0.031 | -80.064
-6.5 | -0.525 | 0.00695 | -0.032 | -75.565
-6 | -0.475 | 0.00661 | -0.033 | -71.852
-5.5 | -0.422 | 0.00641 | -0.033 | -65.819
-5 | -0.366 | 0.00628 | -0.034 | -58.246
-4.5 | -0.309 | 0.00611 | -0.035 | -50.482
-4 | -0.25 | 0.00601 | -0.036 | -41.578
-3.5 | -0.19 | 0.00588 | -0.036 | -32.321
-3 | -0.129 | 0.0058 | -0.037 | -22.287
-2.5 | -0.068 | 0.00572 | -0.038 | -11.868
-2 | -0.006 | 0.00563 | -0.039 | -1.103
-1.5 | 0.056 | 0.0056 | -0.04 | 9.945
-1 | 0.118 | 0.0052 | -0.04 | 22.614
-0.5 | 0.18 | 0.0052 | -0.041 | 34.627
0 | 0.242 | 0.00531 | -0.042 | 45.639
0.5 | 0.304 | 0.00535 | -0.043 | 56.888
1 | 0.366 | 0.00542 | -0.043 | 67.605
1.5 | 0.428 | 0.0055 | -0.044 | 77.823
2 | 0.49 | 0.00565 | -0.045 | 86.705
2.5 | 0.552 | 0.00593 | -0.046 | 93.118
3 | 0.611 | 0.00624 | -0.047 | 97.93
3.5 | 0.672 | 0.00623 | -0.047 | 107.785
4 | 0.73 | 0.00694 | -0.048 | 105.204
4.5 | 0.788 | 0.00725 | -0.049 | 108.796
5 | 0.845 | 0.00753 | -0.05 | 112.165
5.5 | 0.9 | 0.00734 | -0.05 | 122.542
6 | 0.952 | 0.00764 | -0.051 | 124.496
6.5 | 1.001 | 0.00869 | -0.052 | 115.152
7 | 1.047 | 0.00906 | -0.053 | 115.601
7.5 | 1.087 | 0.00944 | -0.053 | 115.156
8 | 1.12 | 0.00993 | -0.054 | 112.805
8.5 | 1.147 | 0.01036 | -0.055 | 110.738
9 | 1.167 | 0.01088 | -0.055 | 107.199
9.5 | 1.178 | 0.01149 | -0.056 | 102.476
10 | 1.18 | 0.01222 | -0.057 | 96.599
10.5 | 1.172 | 0.01306 | -0.057 | 89.782
11 | 1.155 | 0.01399 | -0.058 | 82.542
11.5 | 1.127 | 0.01526 | -0.058 | 73.87
12 | 1.09 | 0.01626 | -0.059 | 67.025
12.5 | 1.028 | 0.01835 | -0.059 | 56.053
13 | 0.954 | 0.02121 | -0.059 | 44.953
13.5 | 0.785 | 0.06217 | -0.048 | 12.624
14 | 0.676 | 0.09612 | -0.033 | 7.029
14.5 | 0.601 | 0.10227 | -0.033 | 5.873
15 | 0.522 | 0.10678 | -0.034 | 4.888

## 150. Re 20M Mach 0.25 (2)
BIGFOIL.COM POLAR EXPORT
NACA65-313 a=0.5
NACA65-313 a=0.5 |  |  |  | Cl Max: | 1.7356 | at alpha= | 18 | deg
XFOIL ncrit=9 |  |  |  | L/D Max: | 136.34 | at alpha= | 7.5 | deg
Re: | 20000000 |  |  | Cd Min: | 0.20687 | at alpha= | -20 | deg
Mach: | 0.25 |  |  | Cl=0 at alpha= | -2.028 | deg
|  |  |  | @ Cl=0.1, Cd= | 0.0046026
|  |  |  | @ Cl=0.4, Cd= | 0.0037884
|  |  |  | @ Cl=0.6, Cd= | 0.0055258
alpha (deg) | Cl | Cd | Cm | Cl/Cd
-20 | -0.7349 | 0.20687 | 0.0294 | -3.5525
-19 | -1.2126 | 0.08903 | -0.0528 | -13.6201
-18.5 | -1.3218 | 0.06297 | -0.0736 | -20.9909
-18 | -1.3946 | 0.04702 | -0.0853 | -29.6597
-17.5 | -1.4152 | 0.03936 | -0.088 | -35.9553
-17 | -1.4479 | 0.03198 | -0.0884 | -45.2752
-16.5 | -1.4747 | 0.02634 | -0.0854 | -55.9871
-16 | -1.4882 | 0.02244 | -0.08 | -66.3191
-15.5 | -1.4829 | 0.0201 | -0.0735 | -73.7761
-15 | -1.4913 | 0.01756 | -0.0638 | -84.926
-14.5 | -1.4597 | 0.01562 | -0.0588 | -93.4507
-14 | -1.4138 | 0.01433 | -0.0552 | -98.6602
-13.5 | -1.3626 | 0.01328 | -0.0523 | -102.6054
-13 | -1.3097 | 0.01228 | -0.0497 | -106.6531
-12.5 | -1.2547 | 0.01143 | -0.0476 | -109.7725
-12 | -1.1973 | 0.01076 | -0.0458 | -111.2732
-11.5 | -1.1391 | 0.01016 | -0.0443 | -112.1161
-11 | -1.08 | 0.00965 | -0.0431 | -111.9171
-10.5 | -1.0208 | 0.00917 | -0.0421 | -111.3195
-10 | -0.9615 | 0.0087 | -0.0412 | -110.5172
-9.5 | -0.9015 | 0.00833 | -0.0406 | -108.2233
-9 | -0.8426 | 0.00783 | -0.0399 | -107.6117
-8.5 | -0.7831 | 0.00741 | -0.0394 | -105.6815
-8 | -0.7235 | 0.00702 | -0.0391 | -103.0627
-7.5 | -0.6634 | 0.00673 | -0.039 | -98.5736
-7 | -0.6028 | 0.00647 | -0.039 | -93.1685
-6.5 | -0.5423 | 0.00625 | -0.0392 | -86.768
-5.5 | -0.4212 | 0.00582 | -0.0397 | -72.3711
-5 | -0.3609 | 0.0056 | -0.04 | -64.4464
-4.5 | -0.3001 | 0.00543 | -0.0405 | -55.267
-4 | -0.2394 | 0.00529 | -0.0411 | -45.2552
-3.5 | -0.1788 | 0.00513 | -0.0416 | -34.8538
-3 | -0.118 | 0.005 | -0.0423 | -23.6
-2.5 | -0.0573 | 0.00488 | -0.043 | -11.7418
-2 | 0.0034 | 0.00479 | -0.0437 | 0.70981
-1.5 | 0.0641 | 0.00468 | -0.0444 | 13.6966
-1 | 0.1244 | 0.00455 | -0.0452 | 27.3407
-0.5 | 0.1846 | 0.00438 | -0.0459 | 42.1461
0.5 | 0.3043 | 0.00401 | -0.0475 | 75.8853
1 | 0.3621 | 0.00353 | -0.0482 | 102.5779
1.5 | 0.4193 | 0.00392 | -0.0486 | 106.9643
2 | 0.474 | 0.00463 | -0.0487 | 102.3758
2.5 | 0.5303 | 0.0051 | -0.0489 | 103.9804
3 | 0.5873 | 0.00545 | -0.0491 | 107.7615
3.5 | 0.6443 | 0.00579 | -0.0493 | 111.2781
4 | 0.701 | 0.00614 | -0.0494 | 114.1694
4.5 | 0.7588 | 0.00639 | -0.0496 | 118.748
5 | 0.8165 | 0.00665 | -0.0498 | 122.782
5.5 | 0.874 | 0.0069 | -0.0499 | 126.6667
6 | 0.9312 | 0.00716 | -0.0498 | 130.0559
6.5 | 0.9876 | 0.00745 | -0.0496 | 132.5638
7 | 1.0435 | 0.00776 | -0.0493 | 134.4716
7.5 | 1.0989 | 0.00806 | -0.0488 | 136.34
8.5 | 1.2055 | 0.00885 | -0.0469 | 136.2147
9 | 1.2576 | 0.00923 | -0.0457 | 136.2514
9.5 | 1.307 | 0.0097 | -0.0439 | 134.7423
10 | 1.3523 | 0.01025 | -0.0414 | 131.9317
10.5 | 1.3911 | 0.01073 | -0.0376 | 129.6459
11 | 1.4163 | 0.01123 | -0.0313 | 126.1175
11.5 | 1.4463 | 0.01217 | -0.0266 | 118.8414
12 | 1.4778 | 0.0132 | -0.0225 | 111.9545
12.5 | 1.5101 | 0.01434 | -0.0187 | 105.3068
13 | 1.5372 | 0.01585 | -0.0145 | 96.9842
13.5 | 1.5651 | 0.01746 | -0.0108 | 89.6392
14 | 1.5951 | 0.0191 | -0.0075 | 83.5131
14.5 | 1.6214 | 0.02105 | -0.0041 | 77.0261
15 | 1.6476 | 0.02314 | -0.0011 | 71.2014
15.5 | 1.6658 | 0.02588 | 0.0023 | 64.3663
16 | 1.6861 | 0.02866 | 0.0051 | 58.8311
16.5 | 1.7056 | 0.03171 | 0.0077 | 53.7874
17 | 1.7169 | 0.03558 | 0.01 | 48.2546
17.5 | 1.7258 | 0.03992 | 0.012 | 43.2315
18 | 1.7356 | 0.04448 | 0.0133 | 39.0198
18.5 | 1.7321 | 0.0506 | 0.0141 | 34.2312
19 | 1.7268 | 0.05738 | 0.0139 | 30.0941
19.5 | 1.7179 | 0.065 | 0.0128 | 26.4292
20 | 1.6992 | 0.07435 | 0.0102 | 22.8541

## 151. Re 20M Mach 0.50 (1)
BIGFOIL.COM POLAR EXPORT
NACA65-313 a=0.5
NACA65-313 a=0.5 |  |  |  | Cl Max: | 1.186 | at alpha= | 20 | deg
JavaFoil+Calcfoil stall+Eppler ext transition |  |  |  | L/D Max: | 112.928 | at alpha= | 3.5 | deg
Re: | 20000000 |  |  | Cd Min: | 0.00527 | at alpha= | -0.5 | deg
Mach: | 0.5 |  |  | Cl=0 at alpha= | -1.9493 | deg
|  |  |  | @ Cl=0.1, Cd= | 0.0057366
|  |  |  | @ Cl=0.4, Cd= | 0.0056452
|  |  |  | @ Cl=0.6, Cd= | 0.0060028
alpha (deg) | Cl | Cd | Cm | Cl/Cd
-20 | -0.989 | 0.17896 | -0.009 | -5.524
-19.5 | -0.961 | 0.17913 | -0.01 | -5.363
-19 | -0.936 | 0.15813 | -0.01 | -5.917
-18.5 | -0.908 | 0.15521 | -0.01 | -5.849
-18 | -0.881 | 0.14588 | -0.011 | -6.038
-17.5 | -0.853 | 0.14502 | -0.011 | -5.881
-17 | -0.827 | 0.1313 | -0.011 | -6.295
-16.5 | -0.799 | 0.13043 | -0.012 | -6.127
-16 | -0.772 | 0.12355 | -0.012 | -6.248
-15.5 | -0.744 | 0.1187 | -0.012 | -6.269
-15 | -0.72 | 0.10148 | -0.013 | -7.091
-14.5 | -0.694 | 0.09324 | -0.014 | -7.443
-14 | -0.669 | 0.08578 | -0.015 | -7.796
-13.5 | -0.636 | 0.09171 | -0.014 | -6.936
-13 | -0.61 | 0.08353 | -0.014 | -7.303
-12.5 | -0.588 | 0.07306 | -0.016 | -8.045
-12 | -0.613 | 0.03265 | -0.023 | -18.762
-11.5 | -0.628 | 0.01423 | -0.027 | -44.157
-11 | -0.605 | 0.01182 | -0.028 | -51.226
-10.5 | -0.47 | 0.06998 | -0.014 | -6.712
-10 | -0.444 | 0.0624 | -0.016 | -7.113
-9.5 | -0.421 | 0.05318 | -0.019 | -7.918
-9 | -0.475 | 0.01016 | -0.031 | -46.78
-8.5 | -0.447 | 0.0095 | -0.032 | -47.077
-8 | -0.413 | 0.00875 | -0.033 | -47.218
-7.5 | -0.305 | 0.04908 | -0.016 | -6.22
-7 | -0.279 | 0.04353 | -0.018 | -6.408
-6.5 | -0.482 | 0.00804 | -0.036 | -59.925
-6 | -0.48 | 0.00756 | -0.037 | -63.504
-5.5 | -0.445 | 0.00711 | -0.037 | -62.611
-5 | -0.395 | 0.00676 | -0.038 | -58.48
-4.5 | -0.338 | 0.00652 | -0.039 | -51.824
-4 | -0.276 | 0.00634 | -0.04 | -43.54
-3.5 | -0.211 | 0.00617 | -0.041 | -34.164
-3 | -0.144 | 0.00604 | -0.042 | -23.805
-2.5 | -0.076 | 0.00594 | -0.043 | -12.75
-2 | -0.007 | 0.00585 | -0.043 | -1.185
-1.5 | 0.062 | 0.00578 | -0.044 | 10.76
-1 | 0.132 | 0.0057 | -0.045 | 23.087
-0.5 | 0.201 | 0.00527 | -0.046 | 38.144
0 | 0.271 | 0.00546 | -0.047 | 49.569
0.5 | 0.34 | 0.00548 | -0.048 | 62.076
1 | 0.409 | 0.00567 | -0.049 | 72.153
1.5 | 0.479 | 0.0057 | -0.049 | 83.991
2 | 0.547 | 0.00578 | -0.05 | 94.678
2.5 | 0.616 | 0.00607 | -0.051 | 101.624
3 | 0.681 | 0.00649 | -0.052 | 105.02
3.5 | 0.747 | 0.00662 | -0.053 | 112.928
4 | 0.811 | 0.0081 | -0.054 | 100.127
4.5 | 0.871 | 0.00848 | -0.054 | 102.809
5 | 0.929 | 0.00887 | -0.055 | 104.762
5.5 | 0.981 | 0.00933 | -0.056 | 105.183
6 | 1.026 | 0.00987 | -0.057 | 103.984
6.5 | 1.061 | 0.01047 | -0.057 | 101.332
7 | 1.078 | 0.0112 | -0.058 | 96.204
7.5 | 1.049 | 0.01208 | -0.059 | 86.82
8 | 0.657 | 0.01413 | -0.059 | 46.521
8.5 | 0.692 | 0.01402 | -0.06 | 49.349
9 | 0.72 | 0.01566 | -0.061 | 45.969
9.5 | 0.755 | 0.01497 | -0.062 | 50.427
10 | 0.785 | 0.01629 | -0.062 | 48.191
10.5 | 0.814 | 0.01775 | -0.063 | 45.843
11 | 0.831 | 0.02227 | -0.062 | 37.311
11.5 | 0.735 | 0.07541 | -0.038 | 9.752
12 | 0.904 | 0.02044 | -0.065 | 44.235
12.5 | 0.93 | 0.02307 | -0.065 | 40.307
13 | 0.944 | 0.02918 | -0.064 | 32.362
13.5 | 0.847 | 0.09088 | -0.043 | 9.318
14 | 0.877 | 0.09116 | -0.045 | 9.623
14.5 | 0.899 | 0.10097 | -0.043 | 8.9
15 | 0.922 | 0.11628 | -0.042 | 7.928
15.5 | 0.946 | 0.1274 | -0.041 | 7.424
16 | 0.973 | 0.13326 | -0.042 | 7.298
16.5 | 1 | 0.14049 | -0.044 | 7.118
17 | 1.03 | 0.14082 | -0.046 | 7.314
17.5 | 1.052 | 0.15954 | -0.045 | 6.594
18 | 1.08 | 0.16164 | -0.046 | 6.681
18.5 | 1.108 | 0.16847 | -0.048 | 6.576
19 | 1.136 | 0.17094 | -0.049 | 6.645
19.5 | 1.16 | 0.18586 | -0.049 | 6.239
20 | 1.186 | 0.19504 | -0.05 | 6.082

## 152. Re 20M Mach 0.50 (2)
BIGFOIL.COM POLAR EXPORT
NACA65-313 a=0.5
NACA65-313 a=0.5 |  |  |  | Cl Max: | 1.2843 | at alpha= | 9 | deg
XFOIL ncrit=9 |  |  |  | L/D Max: | 138.576 | at alpha= | 1.5 | deg
Re: | 20000000 |  |  | Cd Min: | 0.25343 | at alpha= | -20 | deg
Mach: | 0.5 |  |  | Cl=0 at alpha= | -2.0549 | deg
|  |  |  | @ Cl=0.1, Cd= | 0.0047244
|  |  |  | @ Cl=0.4, Cd= | 0.0035382
|  |  |  | @ Cl=0.6, Cd= | 0.0052018
alpha (deg) | Cl | Cd | Cm | Cl/Cd
-20 | -0.7325 | 0.25343 | 0.0478 | -2.8903
-19.5 | -0.712 | 0.24451 | 0.0423 | -2.9119
-19 | -0.6954 | 0.23374 | 0.0365 | -2.9751
-18.5 | -0.6748 | 0.22527 | 0.0311 | -2.9955
-18 | -0.6527 | 0.21752 | 0.026 | -3.0006
-17.5 | -0.6344 | 0.2083 | 0.0205 | -3.0456
-17 | -0.6215 | 0.19744 | 0.0144 | -3.1478
-16.5 | -0.6009 | 0.18936 | 0.0093 | -3.1733
-16 | -0.5826 | 0.18065 | 0.004 | -3.225
-15 | -0.5511 | 0.1623 | -0.0071 | -3.3956
-14.5 | -0.5352 | 0.15348 | -0.0124 | -3.4871
-14 | -0.5167 | 0.14558 | -0.0173 | -3.5493
-13.5 | -0.515 | 0.13386 | -0.0242 | -3.8473
-13 | -0.501 | 0.12545 | -0.0293 | -3.9936
-12.5 | -0.4977 | 0.11509 | -0.0357 | -4.3244
-12 | -0.4964 | 0.10488 | -0.042 | -4.733
-11.5 | -0.4998 | 0.09441 | -0.0487 | -5.2939
-11 | -0.5 | 0.08501 | -0.0548 | -5.8817
-10.5 | -0.5164 | 0.07329 | -0.0628 | -7.046
-10 | -0.5317 | 0.06019 | -0.0732 | -8.8337
-9.5 | -0.552 | 0.04846 | -0.0832 | -11.3908
-9 | -0.5881 | 0.04008 | -0.0865 | -14.6732
-8.5 | -0.6278 | 0.03442 | -0.0818 | -18.2394
-8 | -0.6602 | 0.02809 | -0.0743 | -23.503
-7.5 | -0.6735 | 0.02023 | -0.0679 | -33.2921
-7 | -0.6642 | 0.01301 | -0.0616 | -51.053
-6.5 | -0.6284 | 0.00826 | -0.056 | -76.0775
-6 | -0.5633 | 0.00694 | -0.0528 | -81.1671
-5.5 | -0.491 | 0.00641 | -0.0511 | -76.5991
-5 | -0.4183 | 0.00605 | -0.05 | -69.1405
-4.5 | -0.3464 | 0.00575 | -0.0493 | -60.2435
-4 | -0.2747 | 0.00552 | -0.049 | -49.7645
-3.5 | -0.2033 | 0.00533 | -0.0491 | -38.1426
-3 | -0.1327 | 0.00516 | -0.0493 | -25.7171
-2.5 | -0.0624 | 0.00502 | -0.0498 | -12.4303
-2 | 0.0077 | 0.00488 | -0.0504 | 1.5779
-1.5 | 0.0776 | 0.00476 | -0.0511 | 16.3025
-1 | 0.1468 | 0.00465 | -0.0519 | 31.5699
-0.5 | 0.2157 | 0.00443 | -0.0527 | 48.6907
0 | 0.2839 | 0.00419 | -0.0536 | 67.7566
0.5 | 0.3519 | 0.00393 | -0.0544 | 89.542
1 | 0.4182 | 0.00339 | -0.0552 | 123.3628
1.5 | 0.4864 | 0.00351 | -0.056 | 138.5755
2 | 0.5446 | 0.00453 | -0.0553 | 120.2208
2.5 | 0.6048 | 0.00526 | -0.0548 | 114.981
3 | 0.667 | 0.0058 | -0.0542 | 115
3.5 | 0.7291 | 0.0063 | -0.0534 | 115.7302
4 | 0.7923 | 0.00672 | -0.0526 | 117.9018
4.5 | 0.8572 | 0.00704 | -0.0518 | 121.7614
5 | 0.9218 | 0.00737 | -0.0506 | 125.0746
5.5 | 0.9854 | 0.00772 | -0.049 | 127.6425
6 | 1.0465 | 0.00815 | -0.0467 | 128.4049
6.5 | 1.1059 | 0.0086 | -0.0437 | 128.593
7 | 1.1565 | 0.00909 | -0.0389 | 127.2277
7.5 | 1.1907 | 0.0098 | -0.0312 | 121.5
8 | 1.2288 | 0.0108 | -0.0246 | 113.7778
8.5 | 1.2657 | 0.01211 | -0.018 | 104.5169
9 | 1.2843 | 0.01438 | -0.0096 | 89.3115
9.5 | 1.2712 | 0.01816 | 0.0008 | 70
10 | 1.2493 | 0.02401 | 0.0086 | 52.0325
10.5 | 1.2231 | 0.03057 | 0.0155 | 40.0098
11 | 1.1906 | 0.03848 | 0.0196 | 30.9407
11.5 | 1.154 | 0.04771 | 0.0209 | 24.1878
12 | 1.1198 | 0.05801 | 0.0193 | 19.3036
12.5 | 1.0855 | 0.06981 | 0.0148 | 15.5493
13 | 1.0551 | 0.08289 | 0.0077 | 12.7289
13.5 | 1.0273 | 0.09754 | -0.0019 | 10.5321
14 | 1.0091 | 0.11236 | -0.0121 | 8.981