## index
index | Re | Mach | Datasource
1 | 50000 | 0 | JavaFoil+Calcfoil stall+Eppler ext transition
2 | 50000 | 0 | XFOIL ncrit=9
3 | 50000 | 0.1 | JavaFoil+Calcfoil stall+Eppler ext transition
4 | 50000 | 0.1 | XFOIL ncrit=9
5 | 50000 | 0.25 | JavaFoil+Calcfoil stall+Eppler ext transition
6 | 50000 | 0.25 | XFOIL ncrit=9
7 | 50000 | 0.5 | JavaFoil+Calcfoil stall+Eppler ext transition
8 | 50000 | 0.5 | XFOIL ncrit=9
9 | 100000 | 0 | JavaFoil+Calcfoil stall+Eppler ext transition
10 | 100000 | 0 | XFOIL ncrit=9
11 | 100000 | 0.1 | JavaFoil+Calcfoil stall+Eppler ext transition
12 | 100000 | 0.1 | XFOIL ncrit=9
13 | 100000 | 0.25 | JavaFoil+Calcfoil stall+Eppler ext transition
14 | 100000 | 0.25 | XFOIL ncrit=9
15 | 100000 | 0.5 | JavaFoil+Calcfoil stall+Eppler ext transition
16 | 100000 | 0.5 | XFOIL ncrit=9
17 | 250000 | 0 | JavaFoil+Calcfoil stall+Eppler ext transition
18 | 250000 | 0 | XFOIL ncrit=9
19 | 250000 | 0.1 | JavaFoil+Calcfoil stall+Eppler ext transition
20 | 250000 | 0.1 | XFOIL ncrit=9
21 | 250000 | 0.25 | JavaFoil+Calcfoil stall+Eppler ext transition
22 | 250000 | 0.25 | XFOIL ncrit=9
23 | 250000 | 0.5 | JavaFoil+Calcfoil stall+Eppler ext transition
24 | 250000 | 0.5 | XFOIL ncrit=9
25 | 500000 | 0 | JavaFoil+Calcfoil stall+Eppler ext transition
26 | 500000 | 0 | XFOIL ncrit=9
27 | 500000 | 0.1 | JavaFoil+Calcfoil stall+Eppler ext transition
28 | 500000 | 0.1 | XFOIL ncrit=9
29 | 500000 | 0.25 | JavaFoil+Calcfoil stall+Eppler ext transition
30 | 500000 | 0.25 | XFOIL ncrit=9
31 | 500000 | 0.5 | JavaFoil+Calcfoil stall+Eppler ext transition
32 | 500000 | 0.5 | XFOIL ncrit=9
33 | 750000 | 0 | JavaFoil+Calcfoil stall+Eppler ext transition
34 | 750000 | 0 | XFOIL ncrit=9
35 | 750000 | 0.1 | JavaFoil+Calcfoil stall+Eppler ext transition
36 | 750000 | 0.1 | XFOIL ncrit=9
37 | 750000 | 0.25 | JavaFoil+Calcfoil stall+Eppler ext transition
38 | 750000 | 0.25 | XFOIL ncrit=9
39 | 750000 | 0.5 | JavaFoil+Calcfoil stall+Eppler ext transition
40 | 750000 | 0.5 | XFOIL ncrit=9
41 | 1000000 | 0 | JavaFoil+Calcfoil stall+Eppler ext transition
42 | 1000000 | 0 | XFOIL ncrit=9
43 | 1000000 | 0.1 | JavaFoil+Calcfoil stall+Eppler ext transition
44 | 1000000 | 0.1 | XFOIL ncrit=9
45 | 1000000 | 0.25 | JavaFoil+Calcfoil stall+Eppler ext transition
46 | 1000000 | 0.25 | XFOIL ncrit=9
47 | 1000000 | 0.5 | JavaFoil+Calcfoil stall+Eppler ext transition
48 | 1000000 | 0.5 | XFOIL ncrit=9
49 | 2000000 | 0 | JavaFoil+Calcfoil stall+Eppler ext transition
50 | 2000000 | 0 | XFOIL ncrit=9
51 | 2000000 | 0.1 | JavaFoil+Calcfoil stall+Eppler ext transition
52 | 2000000 | 0.1 | XFOIL ncrit=9
53 | 2000000 | 0.25 | JavaFoil+Calcfoil stall+Eppler ext transition
54 | 2000000 | 0.25 | XFOIL ncrit=9
55 | 2000000 | 0.5 | JavaFoil+Calcfoil stall+Eppler ext transition
56 | 2000000 | 0.5 | XFOIL ncrit=9
57 | 3000000 | 0 | JavaFoil+Calcfoil stall+Eppler ext transition
58 | 3000000 | 0 | XFOIL ncrit=9
59 | 3000000 | 0.1 | JavaFoil+Calcfoil stall+Eppler ext transition
60 | 3000000 | 0.1 | XFOIL ncrit=9
61 | 3000000 | 0.25 | JavaFoil+Calcfoil stall+Eppler ext transition
62 | 3000000 | 0.25 | XFOIL ncrit=9
63 | 3000000 | 0.5 | JavaFoil+Calcfoil stall+Eppler ext transition
64 | 3000000 | 0.5 | XFOIL ncrit=9
65 | 4000000 | 0 | JavaFoil+Calcfoil stall+Eppler ext transition
66 | 4000000 | 0 | XFOIL ncrit=9
67 | 4000000 | 0.1 | JavaFoil+Calcfoil stall+Eppler ext transition
68 | 4000000 | 0.1 | XFOIL ncrit=9
69 | 4000000 | 0.25 | JavaFoil+Calcfoil stall+Eppler ext transition
70 | 4000000 | 0.25 | XFOIL ncrit=9
71 | 4000000 | 0.5 | JavaFoil+Calcfoil stall+Eppler ext transition
72 | 4000000 | 0.5 | XFOIL ncrit=9
73 | 5000000 | 0 | JavaFoil+Calcfoil stall+Eppler ext transition
74 | 5000000 | 0 | XFOIL ncrit=9
75 | 5000000 | 0.1 | JavaFoil+Calcfoil stall+Eppler ext transition
76 | 5000000 | 0.1 | XFOIL ncrit=9
77 | 5000000 | 0.25 | JavaFoil+Calcfoil stall+Eppler ext transition
78 | 5000000 | 0.25 | XFOIL ncrit=9
79 | 5000000 | 0.5 | JavaFoil+Calcfoil stall+Eppler ext transition
80 | 5000000 | 0.5 | XFOIL ncrit=9
81 | 6000000 | 0 | JavaFoil+Calcfoil stall+Eppler ext transition
82 | 6000000 | 0 | XFOIL ncrit=9
83 | 6000000 | 0.1 | JavaFoil+Calcfoil stall+Eppler ext transition
84 | 6000000 | 0.1 | XFOIL ncrit=9
85 | 6000000 | 0.25 | JavaFoil+Calcfoil stall+Eppler ext transition
86 | 6000000 | 0.25 | XFOIL ncrit=9
87 | 6000000 | 0.5 | JavaFoil+Calcfoil stall+Eppler ext transition
88 | 6000000 | 0.5 | XFOIL ncrit=9
89 | 7000000 | 0 | JavaFoil+Calcfoil stall+Eppler ext transition
90 | 7000000 | 0 | XFOIL ncrit=9
91 | 7000000 | 0.1 | JavaFoil+Calcfoil stall+Eppler ext transition
92 | 7000000 | 0.1 | XFOIL ncrit=9
93 | 7000000 | 0.25 | JavaFoil+Calcfoil stall+Eppler ext transition
94 | 7000000 | 0.25 | XFOIL ncrit=9
95 | 7000000 | 0.5 | JavaFoil+Calcfoil stall+Eppler ext transition
96 | 7000000 | 0.5 | XFOIL ncrit=9
97 | 8000000 | 0 | JavaFoil+Calcfoil stall+Eppler ext transition
98 | 8000000 | 0 | XFOIL ncrit=9
99 | 8000000 | 0.1 | JavaFoil+Calcfoil stall+Eppler ext transition
100 | 8000000 | 0.1 | XFOIL ncrit=9
101 | 8000000 | 0.25 | JavaFoil+Calcfoil stall+Eppler ext transition
102 | 8000000 | 0.25 | XFOIL ncrit=9
103 | 8000000 | 0.5 | JavaFoil+Calcfoil stall+Eppler ext transition
104 | 8000000 | 0.5 | XFOIL ncrit=9
105 | 10000000 | 0 | JavaFoil+Calcfoil stall+Eppler ext transition
106 | 10000000 | 0 | XFOIL ncrit=9
107 | 10000000 | 0.1 | JavaFoil+Calcfoil stall+Eppler ext transition
108 | 10000000 | 0.1 | XFOIL ncrit=9
109 | 10000000 | 0.25 | JavaFoil+Calcfoil stall+Eppler ext transition
110 | 10000000 | 0.25 | XFOIL ncrit=9
111 | 10000000 | 0.5 | JavaFoil+Calcfoil stall+Eppler ext transition
112 | 10000000 | 0.5 | XFOIL ncrit=9
113 | 12000000 | 0 | JavaFoil+Calcfoil stall+Eppler ext transition
114 | 12000000 | 0 | XFOIL ncrit=9
115 | 12000000 | 0.1 | JavaFoil+Calcfoil stall+Eppler ext transition
116 | 12000000 | 0.1 | XFOIL ncrit=9
117 | 12000000 | 0.25 | JavaFoil+Calcfoil stall+Eppler ext transition
118 | 12000000 | 0.25 | XFOIL ncrit=9
119 | 12000000 | 0.5 | JavaFoil+Calcfoil stall+Eppler ext transition
120 | 12000000 | 0.5 | XFOIL ncrit=9
121 | 14000000 | 0 | JavaFoil+Calcfoil stall+Eppler ext transition
122 | 14000000 | 0 | XFOIL ncrit=9
123 | 14000000 | 0.1 | JavaFoil+Calcfoil stall+Eppler ext transition
124 | 14000000 | 0.1 | XFOIL ncrit=9
125 | 14000000 | 0.25 | JavaFoil+Calcfoil stall+Eppler ext transition
126 | 14000000 | 0.25 | XFOIL ncrit=9
127 | 14000000 | 0.5 | JavaFoil+Calcfoil stall+Eppler ext transition
128 | 14000000 | 0.5 | XFOIL ncrit=9
129 | 16000000 | 0 | JavaFoil+Calcfoil stall+Eppler ext transition
130 | 16000000 | 0 | XFOIL ncrit=9
131 | 16000000 | 0.1 | JavaFoil+Calcfoil stall+Eppler ext transition
132 | 16000000 | 0.1 | XFOIL ncrit=9
133 | 16000000 | 0.25 | JavaFoil+Calcfoil stall+Eppler ext transition
134 | 16000000 | 0.25 | XFOIL ncrit=9
135 | 16000000 | 0.5 | JavaFoil+Calcfoil stall+Eppler ext transition
136 | 16000000 | 0.5 | XFOIL ncrit=9
137 | 18000000 | 0 | JavaFoil+Calcfoil stall+Eppler ext transition
138 | 18000000 | 0 | XFOIL ncrit=9
139 | 18000000 | 0.1 | JavaFoil+Calcfoil stall+Eppler ext transition
140 | 18000000 | 0.1 | XFOIL ncrit=9
141 | 18000000 | 0.25 | JavaFoil+Calcfoil stall+Eppler ext transition
142 | 18000000 | 0.25 | XFOIL ncrit=9
143 | 18000000 | 0.5 | JavaFoil+Calcfoil stall+Eppler ext transition
144 | 18000000 | 0.5 | XFOIL ncrit=9
145 | 20000000 | 0 | JavaFoil+Calcfoil stall+Eppler ext transition
146 | 20000000 | 0 | XFOIL ncrit=9
147 | 20000000 | 0.1 | JavaFoil+Calcfoil stall+Eppler ext transition
148 | 20000000 | 0.1 | XFOIL ncrit=9
149 | 20000000 | 0.25 | JavaFoil+Calcfoil stall+Eppler ext transition
150 | 20000000 | 0.25 | XFOIL ncrit=9
151 | 20000000 | 0.5 | JavaFoil+Calcfoil stall+Eppler ext transition
152 | 20000000 | 0.5 | XFOIL ncrit=9

## 1. Re 50k Mach 0.00 (1)
BIGFOIL.COM POLAR EXPORT
NACA67-510 a=0.6
NACA67-510 a=0.6 |  |  |  | Cl Max: | 0.986 | at alpha= | 9 | deg
JavaFoil+Calcfoil stall+Eppler ext transition |  |  |  | L/D Max: | 40.611 | at alpha= | 4 | deg
Re: | 50000 |  |  | Cd Min: | 0.01691 | at alpha= | -1 | deg
Mach: | 0 |  |  | Cl=0 at alpha= | -3.4681 | deg
|  |  |  | @ Cl=0.1, Cd= | 0.038936
|  |  |  | @ Cl=0.4, Cd= | 0.017886
|  |  |  | @ Cl=0.6, Cd= | 0.018751
alpha (deg) | Cl | Cd | Cm | Cl/Cd
-16.5 | -0.31 | 0.41832 | -0.017 | -0.74
-16 | -0.325 | 0.40495 | -0.017 | -0.803
-15.5 | -0.341 | 0.3622 | -0.017 | -0.942
-15 | -0.357 | 0.32208 | -0.017 | -1.109
-14.5 | -0.373 | 0.29795 | -0.018 | -1.252
-14 | -0.388 | 0.26425 | -0.018 | -1.469
-13.5 | -0.403 | 0.24139 | -0.018 | -1.668
-13 | -0.416 | 0.22752 | -0.018 | -1.827
-12.5 | -0.427 | 0.19943 | -0.018 | -2.141
-12 | -0.434 | 0.18111 | -0.019 | -2.395
-11.5 | -0.436 | 0.16661 | -0.019 | -2.614
-11 | -0.434 | 0.15027 | -0.02 | -2.891
-10.5 | -0.43 | 0.13099 | -0.021 | -3.283
-10 | -0.422 | 0.11912 | -0.021 | -3.544
-9.5 | -0.411 | 0.10705 | -0.022 | -3.835
-9 | -0.395 | 0.1013 | -0.022 | -3.898
-8.5 | -0.375 | 0.09124 | -0.023 | -4.114
-8 | -0.352 | 0.08261 | -0.023 | -4.257
-7.5 | -0.324 | 0.07579 | -0.024 | -4.278
-7 | -0.293 | 0.06968 | -0.024 | -4.206
-6.5 | -0.259 | 0.0636 | -0.024 | -4.066
-6 | -0.221 | 0.05815 | -0.025 | -3.803
-5.5 | -0.181 | 0.05436 | -0.026 | -3.331
-5 | -0.139 | 0.05013 | -0.026 | -2.767
-4.5 | -0.094 | 0.04752 | -0.027 | -1.989
-4 | -0.049 | 0.04452 | -0.027 | -1.105
-3.5 | -0.003 | 0.04253 | -0.028 | -0.072
-3 | 0.044 | 0.04071 | -0.029 | 1.075
-2.5 | 0.091 | 0.03918 | -0.03 | 2.324
-2 | 0.139 | 0.03788 | -0.032 | 3.664
-1.5 | 0.187 | 0.03682 | -0.036 | 5.083
-1 | 0.291 | 0.01691 | -0.074 | 17.241
-0.5 | 0.352 | 0.01692 | -0.075 | 20.783
0 | 0.395 | 0.01787 | -0.075 | 22.092
0.5 | 0.451 | 0.01805 | -0.076 | 25.01
1 | 0.508 | 0.01829 | -0.076 | 27.779
1.5 | 0.565 | 0.01857 | -0.077 | 30.422
2 | 0.621 | 0.01886 | -0.078 | 32.955
2.5 | 0.675 | 0.01923 | -0.079 | 35.127
3 | 0.73 | 0.01964 | -0.08 | 37.198
3.5 | 0.785 | 0.02011 | -0.08 | 39.014
4 | 0.837 | 0.02062 | -0.081 | 40.611
4.5 | 0.909 | 0.02331 | -0.084 | 38.983
5 | 0.958 | 0.02406 | -0.085 | 39.825
5.5 | 0.829 | 0.04455 | -0.042 | 18.605
6 | 0.863 | 0.04817 | -0.037 | 17.908
6.5 | 0.895 | 0.05184 | -0.035 | 17.267
7 | 0.924 | 0.05548 | -0.033 | 16.659
7.5 | 0.95 | 0.06012 | -0.031 | 15.793
8 | 0.971 | 0.06613 | -0.03 | 14.68
8.5 | 0.983 | 0.07228 | -0.029 | 13.6
9 | 0.986 | 0.07947 | -0.029 | 12.409
9.5 | 0.982 | 0.08802 | -0.028 | 11.161
10 | 0.972 | 0.0991 | -0.028 | 9.805
10.5 | 0.954 | 0.10944 | -0.027 | 8.722
11 | 0.931 | 0.11983 | -0.027 | 7.773
11.5 | 0.903 | 0.12728 | -0.027 | 7.098
12 | 0.871 | 0.13963 | -0.026 | 6.24
12.5 | 0.836 | 0.15403 | -0.026 | 5.427
13 | 0.798 | 0.17766 | -0.026 | 4.494
13.5 | 0.759 | 0.19707 | -0.022 | 3.853
14 | 0.72 | 0.21768 | -0.027 | 3.307

## 2. Re 50k Mach 0.00 (2)
BIGFOIL.COM POLAR EXPORT
NACA67-510 a=0.6
NACA67-510 a=0.6 |  |  |  | Cl Max: | 1.1489 | at alpha= | 10 | deg
XFOIL ncrit=9 |  |  |  | L/D Max: | 25.1378 | at alpha= | 8 | deg
Re: | 50000 |  |  | Cd Min: | 0.18628 | at alpha= | 15 | deg
Mach: | 0 |  |  | Cl=0 at alpha= | 0.87973 | deg
|  |  |  | @ Cl=0.1, Cd= | 0.032517
|  |  |  | @ Cl=0.4, Cd= | 0.05196
|  |  |  | @ Cl=0.6, Cd= | 0.05664
alpha (deg) | Cl | Cd | Cm | Cl/Cd
-10 | -0.4244 | 0.12891 | -0.0307 | -3.2922
-9.5 | -0.4489 | 0.12676 | -0.0293 | -3.5413
-9 | -0.4485 | 0.1206 | -0.026 | -3.7189
-8.5 | -0.4587 | 0.11557 | -0.0231 | -3.969
-8 | -0.5009 | 0.11389 | -0.0206 | -4.3981
-7.5 | -0.5108 | 0.1083 | -0.0164 | -4.7165
-7 | -0.5275 | 0.10314 | -0.0124 | -5.1144
-6.5 | -0.5464 | 0.09813 | -0.01 | -5.5681
-6 | -0.5543 | 0.09196 | -0.0065 | -6.0276
-5.5 | -0.5599 | 0.08615 | -0.0027 | -6.4991
-5 | -0.563 | 0.08039 | 0.0024 | -7.0034
-4.5 | -0.2813 | 0.06877 | 0.0144 | -4.0904
-4 | -0.236 | 0.06282 | 0.0095 | -3.7568
-3.5 | -0.3368 | 0.06162 | 0.0279 | -5.4658
-2.5 | -0.3521 | 0.04383 | -0.022 | -8.0333
-2 | -0.2985 | 0.03924 | -0.0214 | -7.607
-1.5 | -0.2461 | 0.03604 | -0.02 | -6.8285
-1 | -0.1964 | 0.03377 | -0.0187 | -5.8158
-0.5 | -0.1438 | 0.03228 | -0.0174 | -4.4548
0 | -0.0939 | 0.03121 | -0.0161 | -3.0087
0.5 | -0.0281 | 0.02885 | -0.0169 | -0.974
1 | 0.0089 | 0.02974 | -0.015 | 0.29926
1.5 | 0.0456 | 0.03074 | -0.0134 | 1.4834
2 | 0.082 | 0.03188 | -0.012 | 2.5721
2.5 | 0.1179 | 0.03315 | -0.0108 | 3.5566
3 | 0.1532 | 0.03457 | -0.0097 | 4.4316
3.5 | 0.1877 | 0.03616 | -0.0088 | 5.1908
4 | 0.2212 | 0.03793 | -0.008 | 5.8318
4.5 | 0.2537 | 0.03991 | -0.0074 | 6.3568
5 | 0.2848 | 0.04212 | -0.007 | 6.7616
5.5 | 0.3145 | 0.04461 | -0.0068 | 7.05
6 | 0.3424 | 0.04742 | -0.0069 | 7.2206
6.5 | 0.4312 | 0.05442 | -0.0193 | 7.9236
7 | 0.6038 | 0.05669 | -0.0359 | 10.6509
7.5 | 0.7831 | 0.04711 | -0.0399 | 16.6228
8 | 0.8665 | 0.03447 | -0.0191 | 25.1378
8.5 | 1.0667 | 0.0429 | -0.0364 | 24.8648
9 | 1.1305 | 0.05058 | -0.0369 | 22.3507
9.5 | 1.1475 | 0.05761 | -0.031 | 19.9184
10 | 1.1489 | 0.06502 | -0.0242 | 17.6699
10.5 | 1.1246 | 0.07197 | -0.0153 | 15.626
11 | 1.0749 | 0.07906 | -0.0064 | 13.596
11.5 | 1.0441 | 0.08819 | -0.0023 | 11.8392
12 | 0.9551 | 0.09893 | -0.0021 | 9.6543
12.5 | 0.8716 | 0.12301 | -0.0173 | 7.0856
13 | 0.7867 | 0.15292 | -0.0444 | 5.1445
13.5 | 0.7971 | 0.16139 | -0.0459 | 4.939
14 | 0.8252 | 0.17198 | -0.0464 | 4.7982
14.5 | 0.8091 | 0.17649 | -0.0496 | 4.5844
15 | 0.8385 | 0.18628 | -0.0498 | 4.5013

## 3. Re 50k Mach 0.10 (1)
BIGFOIL.COM POLAR EXPORT
NACA67-510 a=0.6
NACA67-510 a=0.6 |  |  |  | Cl Max: | 0.983 | at alpha= | 9 | deg
JavaFoil+Calcfoil stall+Eppler ext transition |  |  |  | L/D Max: | 40.628 | at alpha= | 4 | deg
Re: | 50000 |  |  | Cd Min: | 0.01693 | at alpha= | -1 | deg
Mach: | 0.1 |  |  | Cl=0 at alpha= | -3.4681 | deg
|  |  |  | @ Cl=0.1, Cd= | 0.038982
|  |  |  | @ Cl=0.4, Cd= | 0.01792
|  |  |  | @ Cl=0.6, Cd= | 0.018783
alpha (deg) | Cl | Cd | Cm | Cl/Cd
-16 | -0.285 | 0.45142 | -0.017 | -0.631
-15.5 | -0.303 | 0.4025 | -0.017 | -0.752
-15 | -0.321 | 0.37237 | -0.018 | -0.861
-14.5 | -0.339 | 0.32081 | -0.018 | -1.057
-14 | -0.357 | 0.2949 | -0.018 | -1.21
-13.5 | -0.374 | 0.26871 | -0.018 | -1.393
-13 | -0.39 | 0.24108 | -0.018 | -1.619
-12.5 | -0.405 | 0.2134 | -0.018 | -1.897
-12 | -0.415 | 0.19366 | -0.019 | -2.141
-11.5 | -0.419 | 0.17598 | -0.019 | -2.382
-11 | -0.421 | 0.15591 | -0.02 | -2.699
-10.5 | -0.419 | 0.14099 | -0.021 | -2.972
-10 | -0.414 | 0.12227 | -0.021 | -3.382
-9.5 | -0.404 | 0.11357 | -0.022 | -3.557
-9 | -0.39 | 0.10421 | -0.022 | -3.744
-8.5 | -0.372 | 0.09177 | -0.023 | -4.055
-8 | -0.35 | 0.08408 | -0.023 | -4.16
-7.5 | -0.323 | 0.07629 | -0.024 | -4.237
-7 | -0.293 | 0.07122 | -0.024 | -4.111
-6.5 | -0.259 | 0.06455 | -0.025 | -4.009
-6 | -0.222 | 0.0588 | -0.025 | -3.768
-5.5 | -0.182 | 0.05467 | -0.026 | -3.322
-5 | -0.139 | 0.05046 | -0.026 | -2.759
-4.5 | -0.095 | 0.0472 | -0.027 | -2.01
-4 | -0.049 | 0.04472 | -0.027 | -1.105
-3.5 | -0.003 | 0.0426 | -0.028 | -0.072
-3 | 0.044 | 0.04073 | -0.029 | 1.079
-2.5 | 0.091 | 0.03922 | -0.03 | 2.332
-2 | 0.139 | 0.03795 | -0.032 | 3.675
-1.5 | 0.188 | 0.03689 | -0.036 | 5.099
-1 | 0.293 | 0.01693 | -0.075 | 17.306
-0.5 | 0.353 | 0.01701 | -0.076 | 20.78
0 | 0.397 | 0.01791 | -0.075 | 22.155
0.5 | 0.454 | 0.01809 | -0.076 | 25.079
1 | 0.511 | 0.01832 | -0.077 | 27.868
1.5 | 0.568 | 0.0186 | -0.078 | 30.514
2 | 0.624 | 0.01892 | -0.078 | 33.011
2.5 | 0.679 | 0.01927 | -0.079 | 35.223
3 | 0.734 | 0.01968 | -0.08 | 37.289
3.5 | 0.788 | 0.02017 | -0.081 | 39.085
4 | 0.841 | 0.02071 | -0.082 | 40.628
4.5 | 0.913 | 0.0234 | -0.085 | 39.001
5 | 0.962 | 0.0242 | -0.085 | 39.776
5.5 | 0.832 | 0.04453 | -0.042 | 18.693
6 | 0.866 | 0.04849 | -0.037 | 17.859
6.5 | 0.898 | 0.05232 | -0.035 | 17.169
7 | 0.927 | 0.0561 | -0.033 | 16.523
7.5 | 0.951 | 0.06094 | -0.031 | 15.611
8 | 0.971 | 0.06604 | -0.03 | 14.71
8.5 | 0.982 | 0.0723 | -0.029 | 13.583
9 | 0.983 | 0.0794 | -0.028 | 12.379
9.5 | 0.976 | 0.08783 | -0.028 | 11.114
10 | 0.962 | 0.10113 | -0.027 | 9.512
10.5 | 0.941 | 0.11292 | -0.027 | 8.332
11 | 0.913 | 0.12704 | -0.027 | 7.19
11.5 | 0.881 | 0.1381 | -0.027 | 6.377
12 | 0.844 | 0.14726 | -0.026 | 5.728
12.5 | 0.803 | 0.16262 | -0.026 | 4.939
13 | 0.761 | 0.18926 | -0.026 | 4.019
13.5 | 0.717 | 0.2126 | -0.022 | 3.372
14 | 0.673 | 0.22187 | -0.026 | 3.033

## 4. Re 50k Mach 0.10 (2)
BIGFOIL.COM POLAR EXPORT
NACA67-510 a=0.6
NACA67-510 a=0.6 |  |  |  | Cl Max: | 1.1471 | at alpha= | 9.5 | deg
XFOIL ncrit=9 |  |  |  | L/D Max: | 24.8968 | at alpha= | 8 | deg
Re: | 50000 |  |  | Cd Min: | 0.16166 | at alpha= | 14.5 | deg
Mach: | 0.1 |  |  | Cl=0 at alpha= | 0.88844 | deg
|  |  |  | @ Cl=0.1, Cd= | 0.032631
|  |  |  | @ Cl=0.4, Cd= | 0.051869
|  |  |  | @ Cl=0.6, Cd= | 0.056565
alpha (deg) | Cl | Cd | Cm | Cl/Cd
-10 | -0.423 | 0.12936 | -0.0306 | -3.2699
-9.5 | -0.4519 | 0.1278 | -0.0295 | -3.536
-9 | -0.4507 | 0.12146 | -0.0262 | -3.7107
-8.5 | -0.457 | 0.11604 | -0.0231 | -3.9383
-8 | -0.5052 | 0.11497 | -0.0208 | -4.3942
-7.5 | -0.5152 | 0.10933 | -0.0165 | -4.7123
-7 | -0.5313 | 0.10408 | -0.0128 | -5.1047
-6.5 | -0.5515 | 0.09916 | -0.0106 | -5.5617
-6 | -0.5508 | 0.09249 | -0.0058 | -5.9552
-5.5 | -0.5591 | 0.0868 | -0.0022 | -6.4412
-5 | -0.5631 | 0.08106 | 0.003 | -6.9467
-4.5 | -0.2838 | 0.06923 | 0.0148 | -4.0994
-4 | -0.4475 | 0.06952 | 0.0354 | -6.437
-3.5 | -0.3378 | 0.06193 | 0.028 | -5.4545
-3 | -0.4523 | 0.0595 | 0.0463 | -7.6017
-2.5 | -0.3551 | 0.04421 | -0.022 | -8.0321
-2 | -0.3016 | 0.03956 | -0.0215 | -7.6239
-1.5 | -0.2487 | 0.03628 | -0.0201 | -6.855
-1 | -0.1986 | 0.03399 | -0.0187 | -5.8429
-0.5 | -0.146 | 0.03245 | -0.0175 | -4.4992
0 | -0.0954 | 0.03138 | -0.0162 | -3.0402
0.5 | -0.0289 | 0.02894 | -0.017 | -0.99862
1 | 0.0083 | 0.02983 | -0.0151 | 0.27824
1.5 | 0.0452 | 0.03084 | -0.0135 | 1.4656
2 | 0.0817 | 0.03198 | -0.0121 | 2.5547
2.5 | 0.1177 | 0.03326 | -0.0108 | 3.5388
3 | 0.1531 | 0.03469 | -0.0097 | 4.4134
3.5 | 0.1877 | 0.03629 | -0.0088 | 5.1722
4 | 0.2214 | 0.03807 | -0.008 | 5.8156
4.5 | 0.2539 | 0.04006 | -0.0074 | 6.338
5 | 0.2851 | 0.04229 | -0.007 | 6.7415
5.5 | 0.3149 | 0.0448 | -0.0068 | 7.029
6 | 0.3428 | 0.04764 | -0.0069 | 7.1956
6.5 | 0.4368 | 0.05459 | -0.0203 | 8.0015
7 | 0.6227 | 0.05684 | -0.0377 | 10.9553
8 | 0.8684 | 0.03488 | -0.0185 | 24.8968
8.5 | 1.0701 | 0.04342 | -0.0357 | 24.6453
9 | 1.1314 | 0.05115 | -0.0358 | 22.1193
9.5 | 1.1471 | 0.05834 | -0.0299 | 19.6623
10 | 1.1441 | 0.06551 | -0.0227 | 17.4645
10.5 | 1.1221 | 0.07254 | -0.0143 | 15.4687
11 | 1.065 | 0.07924 | -0.005 | 13.4402
11.5 | 1.0502 | 0.08954 | -0.0022 | 11.7288
12 | 0.9514 | 0.09963 | -0.002 | 9.5493
12.5 | 0.8654 | 0.12444 | -0.0184 | 6.9544
13 | 0.6186 | 0.1422 | -0.032 | 4.3502
13.5 | 0.6246 | 0.1494 | -0.0336 | 4.1807
14 | 0.621 | 0.15396 | -0.0349 | 4.0335
14.5 | 0.639 | 0.16166 | -0.0357 | 3.9527

## 5. Re 50k Mach 0.25 (1)
BIGFOIL.COM POLAR EXPORT
NACA67-510 a=0.6
NACA67-510 a=0.6 |  |  |  | Cl Max: | 0.985 | at alpha= | 5 | deg
JavaFoil+Calcfoil stall+Eppler ext transition |  |  |  | L/D Max: | 40.754 | at alpha= | 4 | deg
Re: | 50000 |  |  | Cd Min: | 0.01715 | at alpha= | -0.5 | deg
Mach: | 0.25 |  |  | Cl=0 at alpha= | -3.4688 | deg
|  |  |  | @ Cl=0.1, Cd= | 0.039401
|  |  |  | @ Cl=0.4, Cd= | 0.017974
|  |  |  | @ Cl=0.6, Cd= | 0.018997
alpha (deg) | Cl | Cd | Cm | Cl/Cd
-14 | -0.06 | 0.43427 | -0.021 | -0.138
-13.5 | -0.057 | 0.34226 | -0.021 | -0.167
-13 | -0.132 | 0.72307 | -0.02 | -0.182
-12.5 | -0.193 | 0.46165 | -0.02 | -0.418
-12 | -0.237 | 0.38412 | -0.02 | -0.617
-11.5 | -0.271 | 0.27389 | -0.021 | -0.989
-11 | -0.299 | 0.2374 | -0.02 | -1.259
-10.5 | -0.321 | 0.19417 | -0.02 | -1.655
-10 | -0.337 | 0.15782 | -0.021 | -2.137
-9.5 | -0.347 | 0.13509 | -0.021 | -2.566
-9 | -0.349 | 0.12074 | -0.022 | -2.889
-8.5 | -0.344 | 0.10571 | -0.023 | -3.253
-8 | -0.332 | 0.09514 | -0.024 | -3.489
-7.5 | -0.313 | 0.08551 | -0.024 | -3.663
-7 | -0.288 | 0.07588 | -0.025 | -3.8
-6.5 | -0.258 | 0.06709 | -0.025 | -3.845
-6 | -0.223 | 0.06125 | -0.026 | -3.64
-5.5 | -0.184 | 0.05649 | -0.026 | -3.257
-5 | -0.142 | 0.05215 | -0.027 | -2.717
-4.5 | -0.097 | 0.04857 | -0.027 | -1.994
-4 | -0.051 | 0.04555 | -0.028 | -1.109
-3.5 | -0.003 | 0.04319 | -0.028 | -0.073
-3 | 0.045 | 0.04121 | -0.029 | 1.094
-2.5 | 0.094 | 0.03956 | -0.03 | 2.373
-2 | 0.143 | 0.03826 | -0.033 | 3.742
-1.5 | 0.193 | 0.03716 | -0.037 | 5.198
-1 | 0.244 | 0.0361 | -0.041 | 6.749
-0.5 | 0.363 | 0.01715 | -0.078 | 21.18
0 | 0.407 | 0.01813 | -0.077 | 22.47
0.5 | 0.466 | 0.01835 | -0.078 | 25.394
1 | 0.525 | 0.0186 | -0.079 | 28.203
1.5 | 0.583 | 0.0189 | -0.08 | 30.855
2 | 0.641 | 0.01923 | -0.081 | 33.36
2.5 | 0.697 | 0.01961 | -0.081 | 35.54
3 | 0.754 | 0.02005 | -0.082 | 37.576
3.5 | 0.809 | 0.02058 | -0.083 | 39.314
4 | 0.863 | 0.02118 | -0.084 | 40.754
4.5 | 0.935 | 0.02405 | -0.087 | 38.895
5 | 0.985 | 0.02487 | -0.087 | 39.624
5.5 | 0.851 | 0.04544 | -0.041 | 18.722
6 | 0.884 | 0.04925 | -0.037 | 17.943
6.5 | 0.914 | 0.05312 | -0.035 | 17.2
7 | 0.939 | 0.05859 | -0.033 | 16.021
7.5 | 0.957 | 0.06389 | -0.031 | 14.986
8 | 0.97 | 0.0716 | -0.03 | 13.544
8.5 | 0.968 | 0.07808 | -0.029 | 12.393
9 | 0.95 | 0.08975 | -0.028 | 10.587
9.5 | 0.92 | 0.09915 | -0.027 | 9.279
10 | 0.877 | 0.11369 | -0.027 | 7.714

## 6. Re 50k Mach 0.25 (2)
BIGFOIL.COM POLAR EXPORT
NACA67-510 a=0.6
NACA67-510 a=0.6 |  |  |  | Cl Max: | 1.1446 | at alpha= | 9.5 | deg
XFOIL ncrit=9 |  |  |  | L/D Max: | 27.6652 | at alpha= | 7.5 | deg
Re: | 50000 |  |  | Cd Min: | 0.182 | at alpha= | 14.5 | deg
Mach: | 0.25 |  |  | Cl=0 at alpha= | 0.93912 | deg
|  |  |  | @ Cl=0.1, Cd= | 0.033275
|  |  |  | @ Cl=0.4, Cd= | 0.050914
|  |  |  | @ Cl=0.6, Cd= | 0.056832
alpha (deg) | Cl | Cd | Cm | Cl/Cd
-10.5 | -0.4377 | 0.14093 | -0.0343 | -3.1058
-10 | -0.43 | 0.13357 | -0.0311 | -3.2193
-9.5 | -0.4283 | 0.12746 | -0.0282 | -3.3603
-9 | -0.4419 | 0.1231 | -0.0261 | -3.5898
-8.5 | -0.4714 | 0.12098 | -0.0241 | -3.8965
-8 | -0.4769 | 0.11526 | -0.0206 | -4.1376
-7.5 | -0.4913 | 0.11035 | -0.0169 | -4.4522
-7 | -0.5127 | 0.10584 | -0.0125 | -4.8441
-6.5 | -0.539 | 0.10149 | -0.0091 | -5.3109
-6 | -0.5421 | 0.09515 | -0.0042 | -5.6973
-5.5 | -0.5575 | 0.08986 | -0.0004 | -6.2041
-4.5 | -0.3019 | 0.07141 | 0.0163 | -4.2277
-3.5 | -0.3464 | 0.06386 | 0.0287 | -5.4244
-3 | -0.452 | 0.06084 | 0.0445 | -7.4293
-2.5 | -0.371 | 0.04636 | -0.022 | -8.0026
-2 | -0.3178 | 0.0413 | -0.0217 | -7.6949
-1.5 | -0.2631 | 0.03767 | -0.0206 | -6.9843
-1 | -0.2109 | 0.03522 | -0.0191 | -5.9881
-0.5 | -0.1587 | 0.03338 | -0.0177 | -4.7543
0 | -0.1039 | 0.03227 | -0.0168 | -3.2197
0.5 | -0.0339 | 0.02942 | -0.0176 | -1.1523
1 | 0.0047 | 0.03033 | -0.0155 | 0.15496
1.5 | 0.0424 | 0.03137 | -0.0137 | 1.3516
2 | 0.0798 | 0.03255 | -0.0122 | 2.4516
2.5 | 0.1166 | 0.03387 | -0.0109 | 3.4426
3 | 0.1527 | 0.03535 | -0.0098 | 4.3197
3.5 | 0.1879 | 0.03701 | -0.0088 | 5.077
4 | 0.2222 | 0.03886 | -0.008 | 5.718
4.5 | 0.2552 | 0.04094 | -0.0074 | 6.2335
5 | 0.287 | 0.04326 | -0.007 | 6.6343
5.5 | 0.3171 | 0.04588 | -0.0069 | 6.9115
6 | 0.3481 | 0.04899 | -0.0076 | 7.1055
6.5 | 0.5504 | 0.05649 | -0.0337 | 9.7433
7 | 0.6491 | 0.05717 | -0.0385 | 11.3539
7.5 | 0.8709 | 0.03148 | -0.0232 | 27.6652
8 | 0.8858 | 0.03692 | -0.016 | 23.9924
8.5 | 1.0852 | 0.04629 | -0.0318 | 23.4435
9 | 1.1223 | 0.05349 | -0.0283 | 20.9815
9.5 | 1.1446 | 0.0623 | -0.0243 | 18.3724
10 | 1.1269 | 0.06895 | -0.0161 | 16.3437
10.5 | 1.1033 | 0.07622 | -0.0088 | 14.4752
11 | 1.0161 | 0.08214 | 0 | 12.3703
11.5 | 0.9724 | 0.09246 | 0.0008 | 10.517
12 | 0.9498 | 0.10406 | -0.001 | 9.1274
12.5 | 0.8521 | 0.12904 | -0.0207 | 6.6034
13 | 0.7859 | 0.15633 | -0.0458 | 5.0272
13.5 | 0.7975 | 0.16473 | -0.0475 | 4.8413
14.5 | 0.8248 | 0.182 | -0.0511 | 4.5319

## 7. Re 50k Mach 0.50 (1)
BIGFOIL.COM POLAR EXPORT
NACA67-510 a=0.6
NACA67-510 a=0.6 |  |  |  | Cl Max: | 1.232 | at alpha= | 20 | deg
JavaFoil+Calcfoil stall+Eppler ext transition |  |  |  | L/D Max: | 39.809 | at alpha= | 3.5 | deg
Re: | 50000 |  |  | Cd Min: | 0.01755 | at alpha= | -0.5 | deg
Mach: | 0.5 |  |  | Cl=0 at alpha= | -3.4717 | deg
|  |  |  | @ Cl=0.1, Cd= | 0.04148
|  |  |  | @ Cl=0.4, Cd= | 0.01844
|  |  |  | @ Cl=0.6, Cd= | 0.019926
alpha (deg) | Cl | Cd | Cm | Cl/Cd
-20 | -0.888 | 0.39439 | -0.031 | -2.252
-19.5 | -0.862 | 0.38712 | -0.031 | -2.227
-19 | -0.836 | 0.38371 | -0.031 | -2.179
-18.5 | -0.81 | 0.41263 | -0.032 | -1.963
-18 | -0.782 | 0.3688 | -0.031 | -2.121
-17.5 | -0.755 | 0.35114 | -0.031 | -2.15
-17 | -0.729 | 0.37443 | -0.031 | -1.946
-16.5 | -0.702 | 0.36068 | -0.031 | -1.947
-16 | -0.676 | 0.35655 | -0.031 | -1.895
-15.5 | -0.649 | 0.35522 | -0.032 | -1.828
-15 | -0.623 | 0.32347 | -0.032 | -1.925
-14.5 | -0.595 | 0.30719 | -0.031 | -1.938
-14 | -0.568 | 0.30209 | -0.03 | -1.88
-13.5 | -0.541 | 0.27748 | -0.031 | -1.951
-13 | -0.514 | 0.28784 | -0.031 | -1.787
-12.5 | -0.488 | 0.26785 | -0.032 | -1.821
-12 | -0.461 | 0.26091 | -0.032 | -1.767
-11.5 | -0.434 | 0.25678 | -0.032 | -1.691
-11 | -0.407 | 0.25769 | -0.031 | -1.578
-10.5 | -0.38 | 0.24572 | -0.03 | -1.544
-10 | -0.353 | 0.24478 | -0.03 | -1.44
-9.5 | -0.326 | 0.2314 | -0.03 | -1.407
-9 | -0.299 | 0.22901 | -0.031 | -1.305
-8.5 | -0.272 | 0.22665 | -0.031 | -1.199
-8 | -0.244 | 0.19198 | -0.028 | -1.273
-7.5 | -0.218 | 0.19034 | -0.029 | -1.143
-7 | -0.191 | 0.19846 | -0.028 | -0.96
-6.5 | -0.164 | 0.19645 | -0.028 | -0.833
-6 | -0.137 | 0.17676 | -0.029 | -0.773
-5.5 | -0.14 | 0.10709 | -0.027 | -1.307
-5 | -0.141 | 0.07088 | -0.029 | -1.99
-4.5 | -0.101 | 0.05776 | -0.03 | -1.757
-4 | -0.054 | 0.05097 | -0.03 | -1.067
-3.5 | -0.003 | 0.04658 | -0.031 | -0.073
-3 | 0.05 | 0.0436 | -0.032 | 1.14
-2.5 | 0.104 | 0.04131 | -0.033 | 2.52
-2 | 0.159 | 0.03972 | -0.035 | 4.008
-1.5 | 0.215 | 0.03848 | -0.039 | 5.589
-1 | 0.271 | 0.03758 | -0.043 | 7.22
-0.5 | 0.406 | 0.01755 | -0.087 | 23.121
0 | 0.455 | 0.01923 | -0.086 | 23.65
0.5 | 0.52 | 0.01953 | -0.087 | 26.653
1 | 0.586 | 0.01984 | -0.088 | 29.519
1.5 | 0.651 | 0.02024 | -0.089 | 32.156
2 | 0.716 | 0.0207 | -0.09 | 34.593
2.5 | 0.777 | 0.02126 | -0.091 | 36.533
3 | 0.839 | 0.02187 | -0.092 | 38.358
3.5 | 0.899 | 0.02259 | -0.092 | 39.809
4 | 0.976 | 0.02595 | -0.095 | 37.629
4.5 | 1.032 | 0.0271 | -0.096 | 38.068
5 | 0.892 | 0.04522 | -0.045 | 19.731
5.5 | 0.919 | 0.04964 | -0.039 | 18.509
6 | 0.929 | 0.05512 | -0.037 | 16.857
6.5 | 0.903 | 0.06549 | -0.033 | 13.789
7 | 0.701 | 0.10123 | -0.032 | 6.92
7.5 | 0.584 | 0.17181 | -0.031 | 3.399
8 | 0.611 | 0.17274 | -0.039 | 3.536
8.5 | 0.637 | 0.1878 | -0.039 | 3.391
9 | 0.663 | 0.19499 | -0.04 | 3.399
9.5 | 0.69 | 0.2171 | -0.045 | 3.177
10 | 0.715 | 0.23127 | -0.045 | 3.094
10.5 | 0.741 | 0.25248 | -0.046 | 2.936
11 | 0.768 | 0.27289 | -0.05 | 2.815
11.5 | 0.794 | 0.27532 | -0.051 | 2.885
12 | 0.82 | 0.27867 | -0.052 | 2.942
12.5 | 0.845 | 0.28497 | -0.052 | 2.966
13 | 0.871 | 0.29294 | -0.054 | 2.974
13.5 | 0.898 | 0.32695 | -0.058 | 2.747
14 | 0.924 | 0.3337 | -0.058 | 2.768
14.5 | 0.949 | 0.32876 | -0.059 | 2.886
15 | 0.974 | 0.34739 | -0.06 | 2.805
15.5 | 1.002 | 0.36273 | -0.064 | 2.762
16 | 1.027 | 0.3777 | -0.064 | 2.719
16.5 | 1.052 | 0.37473 | -0.065 | 2.808
17 | 1.077 | 0.37803 | -0.066 | 2.849
17.5 | 1.105 | 0.40572 | -0.07 | 2.724
18 | 1.13 | 0.42527 | -0.07 | 2.656
18.5 | 1.154 | 0.43357 | -0.071 | 2.663
19 | 1.179 | 0.43352 | -0.071 | 2.72
19.5 | 1.207 | 0.45413 | -0.075 | 2.659
20 | 1.232 | 0.46652 | -0.076 | 2.64

## 8. Re 50k Mach 0.50 (2)
BIGFOIL.COM POLAR EXPORT
NACA67-510 a=0.6
NACA67-510 a=0.6 |  |  |  | Cl Max: | 1.063 | at alpha= | 20 | deg
XFOIL ncrit=9 |  |  |  | L/D Max: | 22.1111 | at alpha= | 7.5 | deg
Re: | 50000 |  |  | Cd Min: | 0.29324 | at alpha= | 20 | deg
Mach: | 0.5 |  |  | Cl=0 at alpha= | 1.1495 | deg
|  |  |  | @ Cl=0.1, Cd= | 0.036112
|  |  |  | @ Cl=0.4, Cd= | 0.052743
|  |  |  | @ Cl=0.6, Cd= | 0.059595
alpha (deg) | Cl | Cd | Cm | Cl/Cd
-20 | -0.5603 | 0.24909 | -0.019 | -2.2494
-19.5 | -0.5414 | 0.24358 | -0.0238 | -2.2227
-19 | -0.5279 | 0.24267 | -0.0292 | -2.1754
-18.5 | -0.5058 | 0.2322 | -0.0327 | -2.1783
-18 | -0.4828 | 0.22224 | -0.0354 | -2.1724
-17.5 | -0.4654 | 0.21604 | -0.0387 | -2.1542
-17 | -0.4555 | 0.21401 | -0.0427 | -2.1284
-16.5 | -0.4395 | 0.20624 | -0.045 | -2.131
-16 | -0.4216 | 0.19788 | -0.0458 | -2.1306
-15.5 | -0.4188 | 0.1958 | -0.0473 | -2.1389
-15 | -0.4122 | 0.18999 | -0.047 | -2.1696
-14.5 | -0.4038 | 0.18381 | -0.0455 | -2.1968
-14 | -0.414 | 0.18372 | -0.0451 | -2.2534
-13.5 | -0.4038 | 0.17539 | -0.0428 | -2.3023
-13 | -0.4051 | 0.17152 | -0.0412 | -2.3618
-12.5 | -0.4139 | 0.16878 | -0.0402 | -2.4523
-12 | -0.4058 | 0.1619 | -0.0377 | -2.5065
-11.5 | -0.4137 | 0.15824 | -0.0365 | -2.6144
-11 | -0.4181 | 0.15421 | -0.0347 | -2.7112
-10.5 | -0.4136 | 0.14759 | -0.0323 | -2.8024
-10 | -0.4159 | 0.14229 | -0.0303 | -2.9229
-9.5 | -0.4275 | 0.13844 | -0.0287 | -3.088
-9 | -0.4481 | 0.13604 | -0.0268 | -3.2939
-8.5 | -0.4552 | 0.13079 | -0.0242 | -3.4804
-8 | -0.4421 | 0.12255 | -0.0208 | -3.6075
-7.5 | -0.4496 | 0.11748 | -0.0173 | -3.827
-7 | -0.4567 | 0.11204 | -0.0134 | -4.0762
-6.5 | -0.4675 | 0.10712 | -0.0085 | -4.3643
-6 | -0.4766 | 0.10184 | -0.0024 | -4.6799
-5.5 | -0.4841 | 0.09644 | 0.0048 | -5.0197
-5 | -0.4867 | 0.09112 | 0.0146 | -5.3413
-4 | -0.2583 | 0.07188 | 0.0093 | -3.5935
-3.5 | -0.3814 | 0.07075 | 0.0278 | -5.3908
-3 | -0.5087 | 0.06828 | 0.0439 | -7.4502
-2.5 | -0.4409 | 0.05529 | -0.0192 | -7.9743
-2 | -0.3867 | 0.04878 | -0.0208 | -7.9274
-1.5 | -0.3264 | 0.0438 | -0.0215 | -7.4521
-1 | -0.2683 | 0.04004 | -0.0206 | -6.7008
-0.5 | -0.2103 | 0.03737 | -0.0195 | -5.6275
0 | -0.1476 | 0.03577 | -0.0181 | -4.1264
0.5 | -0.086 | 0.03494 | -0.0171 | -2.4614
1 | -0.0128 | 0.03254 | -0.0176 | -0.39336
1.5 | 0.03 | 0.0337 | -0.0151 | 0.89021
2 | 0.071 | 0.03503 | -0.0131 | 2.0268
2.5 | 0.1112 | 0.03653 | -0.0115 | 3.0441
3 | 0.1503 | 0.03823 | -0.0101 | 3.9315
3.5 | 0.1884 | 0.04015 | -0.009 | 4.6924
4 | 0.2252 | 0.0423 | -0.0081 | 5.3239
4.5 | 0.2606 | 0.04473 | -0.0075 | 5.8261
5 | 0.2944 | 0.04745 | -0.0071 | 6.2044
5.5 | 0.4572 | 0.05561 | -0.0289 | 8.2215
6 | 0.5437 | 0.05844 | -0.0338 | 9.3036
6.5 | 0.6227 | 0.06006 | -0.0358 | 10.368
7 | 0.8219 | 0.04594 | -0.03 | 17.8907
7.5 | 0.884 | 0.03998 | -0.0094 | 22.1111
8 | 1.0034 | 0.04597 | -0.0102 | 21.8273
8.5 | 1.0476 | 0.05383 | -0.0075 | 19.4613
9 | 1.0258 | 0.06103 | -0.001 | 16.8081
9.5 | 0.9916 | 0.06945 | 0.0032 | 14.2779
10 | 0.9502 | 0.07942 | 0.0039 | 11.9642
10.5 | 0.9096 | 0.09134 | 0.0007 | 9.9584
11 | 0.8816 | 0.10444 | -0.005 | 8.4412
11.5 | 0.8423 | 0.12179 | -0.0175 | 6.916
12 | 0.8382 | 0.13448 | -0.0235 | 6.2329
13 | 0.831 | 0.16101 | -0.0395 | 5.1612
13.5 | 0.8181 | 0.17709 | -0.0539 | 4.6197
14 | 0.8331 | 0.18573 | -0.0569 | 4.4855
14.5 | 0.8536 | 0.19553 | -0.0599 | 4.3656
15 | 0.8669 | 0.20321 | -0.0633 | 4.266
15.5 | 0.8834 | 0.21098 | -0.0665 | 4.1871
16 | 0.9016 | 0.21946 | -0.07 | 4.1083
16.5 | 0.9186 | 0.2277 | -0.0741 | 4.0343
17 | 0.9369 | 0.23613 | -0.0781 | 3.9677
17.5 | 0.9557 | 0.24444 | -0.0822 | 3.9098
18 | 0.9758 | 0.2533 | -0.0862 | 3.8523
18.5 | 1.0045 | 0.26655 | -0.0889 | 3.7685
19 | 1.0141 | 0.26978 | -0.0953 | 3.759
19.5 | 1.0341 | 0.27895 | -0.1 | 3.7071
20 | 1.063 | 0.29324 | -0.1027 | 3.625

## 9. Re 100k Mach 0.00 (1)
BIGFOIL.COM POLAR EXPORT
NACA67-510 a=0.6
NACA67-510 a=0.6 |  |  |  | Cl Max: | 1.007 | at alpha= | 5.5 | deg
JavaFoil+Calcfoil stall+Eppler ext transition |  |  |  | L/D Max: | 56.174 | at alpha= | 4 | deg
Re: | 100000 |  |  | Cd Min: | 0.01297 | at alpha= | 0 | deg
Mach: | 0 |  |  | Cl=0 at alpha= | -3.4681 | deg
|  |  |  | @ Cl=0.1, Cd= | 0.035281
|  |  |  | @ Cl=0.4, Cd= | 0.012977
|  |  |  | @ Cl=0.6, Cd= | 0.013603
alpha (deg) | Cl | Cd | Cm | Cl/Cd
-16.5 | -0.31 | 0.33773 | -0.018 | -0.917
-16 | -0.325 | 0.31114 | -0.017 | -1.046
-15.5 | -0.341 | 0.27964 | -0.018 | -1.22
-15 | -0.357 | 0.25119 | -0.018 | -1.422
-14.5 | -0.373 | 0.2361 | -0.018 | -1.58
-14 | -0.388 | 0.21143 | -0.019 | -1.836
-13.5 | -0.403 | 0.19095 | -0.018 | -2.109
-13 | -0.416 | 0.17791 | -0.019 | -2.337
-12.5 | -0.427 | 0.16391 | -0.019 | -2.606
-12 | -0.434 | 0.14921 | -0.019 | -2.908
-11.5 | -0.436 | 0.13639 | -0.02 | -3.194
-11 | -0.434 | 0.12404 | -0.021 | -3.503
-10.5 | -0.43 | 0.11003 | -0.021 | -3.909
-10 | -0.422 | 0.10201 | -0.022 | -4.139
-9.5 | -0.411 | 0.09241 | -0.022 | -4.443
-9 | -0.395 | 0.08671 | -0.022 | -4.554
-8.5 | -0.375 | 0.07656 | -0.023 | -4.902
-8 | -0.352 | 0.07179 | -0.024 | -4.899
-7.5 | -0.324 | 0.06638 | -0.024 | -4.885
-7 | -0.293 | 0.06119 | -0.024 | -4.791
-6.5 | -0.259 | 0.05619 | -0.025 | -4.603
-6 | -0.221 | 0.0517 | -0.025 | -4.277
-5.5 | -0.181 | 0.04805 | -0.026 | -3.769
-5 | -0.139 | 0.04527 | -0.026 | -3.065
-4.5 | -0.094 | 0.04249 | -0.027 | -2.224
-4 | -0.049 | 0.0403 | -0.028 | -1.221
-3.5 | -0.003 | 0.03849 | -0.028 | -0.079
-3 | 0.044 | 0.03687 | -0.029 | 1.187
-2.5 | 0.091 | 0.03553 | -0.03 | 2.563
-2 | 0.139 | 0.0342 | -0.034 | 4.065
-1.5 | 0.188 | 0.03295 | -0.038 | 5.694
-1 | 0.292 | 0.01323 | -0.075 | 22.042
-0.5 | 0.352 | 0.01323 | -0.076 | 26.594
0 | 0.397 | 0.01297 | -0.076 | 30.584
0.5 | 0.454 | 0.01311 | -0.076 | 34.609
1 | 0.511 | 0.01328 | -0.077 | 38.462
1.5 | 0.568 | 0.01348 | -0.078 | 42.134
2 | 0.625 | 0.0137 | -0.079 | 45.643
2.5 | 0.679 | 0.01396 | -0.08 | 48.684
3 | 0.735 | 0.01426 | -0.081 | 51.544
3.5 | 0.789 | 0.0146 | -0.081 | 54.052
4 | 0.842 | 0.015 | -0.082 | 56.174
4.5 | 0.91 | 0.01959 | -0.085 | 46.467
5 | 0.96 | 0.02034 | -0.085 | 47.216
5.5 | 1.007 | 0.02112 | -0.086 | 47.679
6 | 0.864 | 0.04428 | -0.041 | 19.518
6.5 | 0.896 | 0.04755 | -0.037 | 18.841
7 | 0.925 | 0.05094 | -0.035 | 18.152
7.5 | 0.95 | 0.05536 | -0.033 | 17.161
8 | 0.971 | 0.05982 | -0.031 | 16.231
8.5 | 0.983 | 0.06491 | -0.03 | 15.146
9 | 0.986 | 0.07048 | -0.029 | 13.994
9.5 | 0.982 | 0.07744 | -0.029 | 12.686
10 | 0.972 | 0.08516 | -0.028 | 11.409
10.5 | 0.954 | 0.09318 | -0.028 | 10.243

## 10. Re 100k Mach 0.00 (2)
BIGFOIL.COM POLAR EXPORT
NACA67-510 a=0.6
NACA67-510 a=0.6 |  |  |  | Cl Max: | 1.1563 | at alpha= | 10 | deg
XFOIL ncrit=9 |  |  |  | L/D Max: | 34.2379 | at alpha= | 7.5 | deg
Re: | 100000 |  |  | Cd Min: | 0.06409 | at alpha= | 10.5 | deg
Mach: | 0 |  |  | Cl=0 at alpha= | 1.0566 | deg
|  |  |  | @ Cl=0.1, Cd= | 0.029895
|  |  |  | @ Cl=0.4, Cd= | 0.036118
|  |  |  | @ Cl=0.6, Cd= | 0.037804
alpha (deg) | Cl | Cd | Cm | Cl/Cd
0 | -0.1178 | 0.02781 | -0.0119 | -4.2359
0.5 | -0.0736 | 0.0274 | -0.0106 | -2.6861
1 | -0.0042 | 0.02626 | -0.0135 | -0.15994
1.5 | 0.0329 | 0.02734 | -0.0121 | 1.2034
2 | 0.0885 | 0.02943 | -0.0146 | 3.0071
2.5 | 0.1712 | 0.03277 | -0.0225 | 5.2243
3 | 0.3107 | 0.0346 | -0.0377 | 8.9798
3.5 | 0.3685 | 0.03559 | -0.0391 | 10.354
4 | 0.4335 | 0.03668 | -0.0415 | 11.8184
4.5 | 0.4949 | 0.03744 | -0.0431 | 13.2185
5 | 0.5529 | 0.03796 | -0.0438 | 14.5653
5.5 | 0.6377 | 0.03768 | -0.0477 | 16.9241
6 | 0.7096 | 0.03571 | -0.0477 | 19.8712
6.5 | 0.8479 | 0.02631 | -0.05 | 32.2273
7.5 | 0.8895 | 0.02598 | -0.0298 | 34.2379
8 | 0.9243 | 0.029 | -0.0266 | 31.8724
8.5 | 1.0323 | 0.03426 | -0.0342 | 30.1313
9 | 1.1066 | 0.04031 | -0.0364 | 27.4522
9.5 | 1.1544 | 0.04917 | -0.0366 | 23.4777
10 | 1.1563 | 0.05402 | -0.0272 | 21.405
10.5 | 1.1417 | 0.06409 | -0.0177 | 17.814

## 11. Re 100k Mach 0.10 (1)
BIGFOIL.COM POLAR EXPORT
NACA67-510 a=0.6
NACA67-510 a=0.6 |  |  |  | Cl Max: | 1.011 | at alpha= | 5.5 | deg
JavaFoil+Calcfoil stall+Eppler ext transition |  |  |  | L/D Max: | 56.194 | at alpha= | 4 | deg
Re: | 100000 |  |  | Cd Min: | 0.013 | at alpha= | 0 | deg
Mach: | 0.1 |  |  | Cl=0 at alpha= | -3.4681 | deg
|  |  |  | @ Cl=0.1, Cd= | 0.035329
|  |  |  | @ Cl=0.4, Cd= | 0.013003
|  |  |  | @ Cl=0.6, Cd= | 0.013627
alpha (deg) | Cl | Cd | Cm | Cl/Cd
-16 | -0.285 | 0.35015 | -0.018 | -0.813
-15.5 | -0.303 | 0.32902 | -0.018 | -0.92
-15 | -0.321 | 0.28807 | -0.018 | -1.114
-14.5 | -0.339 | 0.25074 | -0.018 | -1.352
-14 | -0.357 | 0.23028 | -0.019 | -1.55
-13.5 | -0.374 | 0.21427 | -0.019 | -1.747
-13 | -0.39 | 0.18989 | -0.019 | -2.056
-12.5 | -0.405 | 0.17407 | -0.019 | -2.326
-12 | -0.415 | 0.15779 | -0.019 | -2.628
-11.5 | -0.419 | 0.14494 | -0.019 | -2.893
-11 | -0.421 | 0.12878 | -0.021 | -3.268
-10.5 | -0.419 | 0.11506 | -0.021 | -3.643
-10 | -0.414 | 0.10539 | -0.022 | -3.924
-9.5 | -0.404 | 0.09448 | -0.022 | -4.276
-9 | -0.39 | 0.08624 | -0.023 | -4.525
-8.5 | -0.372 | 0.08006 | -0.023 | -4.649
-8 | -0.35 | 0.07221 | -0.024 | -4.844
-7.5 | -0.323 | 0.06659 | -0.024 | -4.855
-7 | -0.293 | 0.06133 | -0.024 | -4.774
-6.5 | -0.259 | 0.05613 | -0.025 | -4.61
-6 | -0.222 | 0.05218 | -0.025 | -4.246
-5.5 | -0.182 | 0.04865 | -0.026 | -3.733
-5 | -0.139 | 0.04553 | -0.026 | -3.058
-4.5 | -0.095 | 0.04269 | -0.027 | -2.222
-4 | -0.049 | 0.04045 | -0.028 | -1.221
-3.5 | -0.003 | 0.03851 | -0.028 | -0.079
-3 | 0.044 | 0.03695 | -0.029 | 1.19
-2.5 | 0.091 | 0.03557 | -0.03 | 2.572
-2 | 0.14 | 0.03426 | -0.034 | 4.076
-1.5 | 0.188 | 0.03314 | -0.038 | 5.683
-1 | 0.293 | 0.01333 | -0.075 | 21.98
-0.5 | 0.354 | 0.01323 | -0.076 | 26.727
0 | 0.399 | 0.013 | -0.076 | 30.672
0.5 | 0.456 | 0.01315 | -0.077 | 34.684
1 | 0.513 | 0.01332 | -0.078 | 38.548
1.5 | 0.571 | 0.01351 | -0.079 | 42.238
2 | 0.628 | 0.01374 | -0.079 | 45.716
2.5 | 0.683 | 0.01401 | -0.08 | 48.747
3 | 0.738 | 0.01431 | -0.081 | 51.6
3.5 | 0.793 | 0.01466 | -0.082 | 54.072
4 | 0.847 | 0.01506 | -0.083 | 56.194
4.5 | 0.915 | 0.01969 | -0.085 | 46.44
5 | 0.964 | 0.02045 | -0.086 | 47.152
5.5 | 1.011 | 0.02127 | -0.087 | 47.548
6 | 0.867 | 0.04444 | -0.04 | 19.517
6.5 | 0.899 | 0.04772 | -0.037 | 18.83
7 | 0.927 | 0.0515 | -0.035 | 18.007
7.5 | 0.952 | 0.05538 | -0.033 | 17.184
8 | 0.972 | 0.05991 | -0.031 | 16.217
8.5 | 0.982 | 0.06585 | -0.03 | 14.915
9 | 0.983 | 0.07075 | -0.029 | 13.894
9.5 | 0.976 | 0.07773 | -0.029 | 12.559
10 | 0.962 | 0.08689 | -0.028 | 11.072
10.5 | 0.941 | 0.096 | -0.027 | 9.801

## 12. Re 100k Mach 0.10 (2)
BIGFOIL.COM POLAR EXPORT
NACA67-510 a=0.6
NACA67-510 a=0.6 |  |  |  | Cl Max: | 1.1537 | at alpha= | 9.5 | deg
XFOIL ncrit=9 |  |  |  | L/D Max: | 40.6606 | at alpha= | 7 | deg
Re: | 100000 |  |  | Cd Min: | 0.16578 | at alpha= | 14.5 | deg
Mach: | 0.1 |  |  | Cl=0 at alpha= | 1.0657 | deg
|  |  |  | @ Cl=0.1, Cd= | 0.029907
|  |  |  | @ Cl=0.4, Cd= | 0.03618
|  |  |  | @ Cl=0.6, Cd= | 0.03802
alpha (deg) | Cl | Cd | Cm | Cl/Cd
-11 | -0.4298 | 0.13792 | -0.0337 | -3.1163
-10.5 | -0.4555 | 0.13643 | -0.0346 | -3.3387
-10 | -0.4368 | 0.12586 | -0.0295 | -3.4705
-9.5 | -0.4422 | 0.12114 | -0.0274 | -3.6503
-9 | -0.4539 | 0.11658 | -0.026 | -3.8935
-8.5 | -0.4778 | 0.11296 | -0.0257 | -4.2298
-8 | -0.5133 | 0.11001 | -0.0247 | -4.6659
-7.5 | -0.5482 | 0.10639 | -0.0255 | -5.1527
-7 | -0.5512 | 0.09769 | -0.0215 | -5.6423
-6.5 | -0.5517 | 0.09175 | -0.0176 | -6.0131
-6 | -0.5548 | 0.08538 | -0.0188 | -6.498
-5.5 | -0.5496 | 0.07748 | -0.0214 | -7.0934
-4 | -0.4862 | 0.05867 | -0.0212 | -8.287
-3.5 | -0.4544 | 0.05425 | -0.0206 | -8.376
-3 | -0.4257 | 0.0485 | -0.019 | -8.7773
-2 | -0.3126 | 0.0372 | -0.0184 | -8.4032
-1.5 | -0.2596 | 0.03234 | -0.0163 | -8.0272
-1 | -0.2123 | 0.03032 | -0.0146 | -7.002
-0.5 | -0.1649 | 0.02876 | -0.0132 | -5.7337
0 | -0.1194 | 0.02803 | -0.0119 | -4.2597
0.5 | -0.0749 | 0.02755 | -0.0106 | -2.7187
1 | -0.0049 | 0.02634 | -0.0136 | -0.18603
1.5 | 0.0324 | 0.02743 | -0.0121 | 1.1812
2 | 0.0897 | 0.02951 | -0.015 | 3.0396
2.5 | 0.1676 | 0.03251 | -0.0219 | 5.1553
3 | 0.3221 | 0.03499 | -0.0395 | 9.2055
3.5 | 0.3732 | 0.03573 | -0.0397 | 10.445
4 | 0.4315 | 0.03671 | -0.041 | 11.7543
4.5 | 0.5011 | 0.03756 | -0.0438 | 13.3413
5 | 0.5565 | 0.03804 | -0.044 | 14.6293
5.5 | 0.6233 | 0.03801 | -0.0454 | 16.3983
6 | 0.7167 | 0.03543 | -0.0479 | 20.2286
6.5 | 0.8486 | 0.02631 | -0.0493 | 32.2539
7 | 0.8925 | 0.02195 | -0.0374 | 40.6606
7.5 | 0.8895 | 0.02628 | -0.029 | 33.847
8 | 0.9268 | 0.02929 | -0.026 | 31.6422
8.5 | 1.0449 | 0.03525 | -0.0351 | 29.6426
9 | 1.1092 | 0.04097 | -0.0355 | 27.0735
9.5 | 1.1537 | 0.04967 | -0.0351 | 23.2273
10 | 1.1537 | 0.05454 | -0.0258 | 21.1533
10.5 | 1.1372 | 0.06379 | -0.0169 | 17.8272
11.5 | 0.9503 | 0.07967 | 0.0051 | 11.928
12 | 0.8839 | 0.08988 | 0.0064 | 9.8342
12.5 | 0.8141 | 0.10278 | 0.0021 | 7.9208
13.5 | 0.851 | 0.14551 | -0.0278 | 5.8484
14 | 0.834 | 0.15633 | -0.0346 | 5.3349
14.5 | 0.8354 | 0.16578 | -0.0385 | 5.0392

## 13. Re 100k Mach 0.25 (1)
BIGFOIL.COM POLAR EXPORT
NACA67-510 a=0.6
NACA67-510 a=0.6 |  |  |  | Cl Max: | 1.034 | at alpha= | 5.5 | deg
JavaFoil+Calcfoil stall+Eppler ext transition |  |  |  | L/D Max: | 56.351 | at alpha= | 4 | deg
Re: | 100000 |  |  | Cd Min: | 0.01318 | at alpha= | 0 | deg
Mach: | 0.25 |  |  | Cl=0 at alpha= | -3.4688 | deg
|  |  |  | @ Cl=0.1, Cd= | 0.035681
|  |  |  | @ Cl=0.4, Cd= | 0.013223
|  |  |  | @ Cl=0.6, Cd= | 0.013789
alpha (deg) | Cl | Cd | Cm | Cl/Cd
-14 | -0.06 | 0.32365 | -0.022 | -0.186
-13.5 | -0.057 | 0.26709 | -0.022 | -0.215
-13 | -0.132 | 0.28345 | -0.021 | -0.465
-12.5 | -0.193 | 0.36524 | -0.021 | -0.528
-12 | -0.237 | 0.28569 | -0.02 | -0.83
-11.5 | -0.271 | 0.21437 | -0.021 | -1.264
-11 | -0.299 | 0.19305 | -0.021 | -1.549
-10.5 | -0.321 | 0.15591 | -0.021 | -2.061
-10 | -0.337 | 0.13098 | -0.021 | -2.576
-9.5 | -0.347 | 0.11172 | -0.022 | -3.103
-9 | -0.349 | 0.09903 | -0.023 | -3.523
-8.5 | -0.344 | 0.08976 | -0.024 | -3.832
-8 | -0.332 | 0.07901 | -0.024 | -4.201
-7.5 | -0.313 | 0.07209 | -0.024 | -4.345
-7 | -0.288 | 0.06453 | -0.025 | -4.468
-6.5 | -0.258 | 0.05887 | -0.025 | -4.383
-6 | -0.223 | 0.05396 | -0.026 | -4.132
-5.5 | -0.184 | 0.04995 | -0.026 | -3.683
-5 | -0.142 | 0.04646 | -0.027 | -3.05
-4.5 | -0.097 | 0.0434 | -0.028 | -2.231
-4 | -0.051 | 0.04087 | -0.028 | -1.236
-3.5 | -0.003 | 0.03898 | -0.029 | -0.08
-3 | 0.045 | 0.03724 | -0.03 | 1.211
-2.5 | 0.094 | 0.03584 | -0.031 | 2.62
-2 | 0.143 | 0.03454 | -0.035 | 4.15
-1.5 | 0.193 | 0.03341 | -0.038 | 5.788
-1 | 0.301 | 0.0134 | -0.077 | 22.468
-0.5 | 0.363 | 0.01338 | -0.078 | 27.143
0 | 0.41 | 0.01318 | -0.078 | 31.064
0.5 | 0.468 | 0.01334 | -0.079 | 35.106
1 | 0.527 | 0.01352 | -0.08 | 39.005
1.5 | 0.586 | 0.01373 | -0.081 | 42.719
2 | 0.645 | 0.01398 | -0.081 | 46.161
2.5 | 0.701 | 0.01426 | -0.082 | 49.141
3 | 0.758 | 0.01459 | -0.083 | 51.951
3.5 | 0.814 | 0.01497 | -0.084 | 54.353
4 | 0.868 | 0.01541 | -0.085 | 56.351
4.5 | 0.937 | 0.02024 | -0.087 | 46.304
5 | 0.988 | 0.02109 | -0.088 | 46.834
5.5 | 1.034 | 0.02193 | -0.089 | 47.131
6 | 0.885 | 0.0452 | -0.04 | 19.572
6.5 | 0.914 | 0.04874 | -0.037 | 18.757
7 | 0.939 | 0.05275 | -0.035 | 17.801
7.5 | 0.958 | 0.05785 | -0.032 | 16.554
8 | 0.97 | 0.06312 | -0.031 | 15.365
8.5 | 0.968 | 0.0694 | -0.03 | 13.943
9 | 0.95 | 0.07882 | -0.029 | 12.056
9.5 | 0.92 | 0.08713 | -0.028 | 10.56
10 | 0.877 | 0.09663 | -0.028 | 9.076
10.5 | 0.822 | 0.11065 | -0.026 | 7.425

## 14. Re 100k Mach 0.25 (2)
BIGFOIL.COM POLAR EXPORT
NACA67-510 a=0.6
NACA67-510 a=0.6 |  |  |  | Cl Max: | 1.1391 | at alpha= | 9.5 | deg
XFOIL ncrit=9 |  |  |  | L/D Max: | 36.3798 | at alpha= | 7 | deg
Re: | 100000 |  |  | Cd Min: | 0.17027 | at alpha= | 14.5 | deg
Mach: | 0.25 |  |  | Cl=0 at alpha= | 1.1126 | deg
|  |  |  | @ Cl=0.1, Cd= | 0.030781
|  |  |  | @ Cl=0.4, Cd= | 0.036511
|  |  |  | @ Cl=0.6, Cd= | 0.038453
alpha (deg) | Cl | Cd | Cm | Cl/Cd
-11 | -0.4389 | 0.14307 | -0.035 | -3.0677
-10.5 | -0.4269 | 0.13337 | -0.0312 | -3.2009
-10 | -0.4286 | 0.12827 | -0.0289 | -3.3414
-9.5 | -0.4368 | 0.12379 | -0.0276 | -3.5286
-9 | -0.4557 | 0.12031 | -0.0276 | -3.7877
-8.5 | -0.4897 | 0.11818 | -0.0283 | -4.1437
-8 | -0.5262 | 0.11538 | -0.0271 | -4.5606
-7.5 | -0.4943 | 0.10441 | -0.0209 | -4.7342
-7 | -0.5212 | 0.10022 | -0.0176 | -5.2006
-6.5 | -0.5423 | 0.09512 | -0.0172 | -5.7012
-6 | -0.5599 | 0.09062 | -0.0248 | -6.1785
-5.5 | -0.5522 | 0.08161 | -0.0175 | -6.7663
-5 | -0.5408 | 0.07478 | -0.0216 | -7.2319
-4.5 | -0.5235 | 0.06818 | -0.021 | -7.6782
-4 | -0.5008 | 0.0616 | -0.02 | -8.1299
-3.5 | -0.4744 | 0.0557 | -0.0185 | -8.5171
-3 | -0.4411 | 0.05081 | -0.0185 | -8.6814
-1.5 | -0.273 | 0.03385 | -0.0168 | -8.065
-1 | -0.2242 | 0.03123 | -0.0152 | -7.179
-0.5 | -0.1756 | 0.02989 | -0.0135 | -5.8749
0 | -0.1275 | 0.0286 | -0.0124 | -4.458
0.5 | -0.0816 | 0.02817 | -0.011 | -2.8967
1 | -0.0086 | 0.02681 | -0.014 | -0.32078
1.5 | 0.0296 | 0.02793 | -0.0124 | 1.0598
2 | 0.1111 | 0.03123 | -0.0196 | 3.5575
2.5 | 0.2597 | 0.0339 | -0.0369 | 7.6608
3 | 0.3288 | 0.03526 | -0.0401 | 9.325
3.5 | 0.3821 | 0.03622 | -0.0404 | 10.5494
4 | 0.4559 | 0.03742 | -0.0439 | 12.1833
4.5 | 0.5073 | 0.03805 | -0.0434 | 13.3325
5 | 0.5679 | 0.03855 | -0.0441 | 14.7315
5.5 | 0.6405 | 0.03833 | -0.0457 | 16.7101
6.5 | 0.8595 | 0.02568 | -0.0455 | 33.4696
7 | 0.8793 | 0.02417 | -0.0318 | 36.3798
7.5 | 0.8918 | 0.02775 | -0.0252 | 32.1369
8 | 0.9428 | 0.03093 | -0.0233 | 30.4817
8.5 | 1.0593 | 0.03736 | -0.0308 | 28.3539
9 | 1.1132 | 0.04409 | -0.0294 | 25.2484
9.5 | 1.1391 | 0.05062 | -0.0256 | 22.503
10 | 1.1312 | 0.05689 | -0.0172 | 19.884
10.5 | 1.0897 | 0.06348 | -0.0064 | 17.166
11 | 1.0516 | 0.07133 | 0.0002 | 14.7427
11.5 | 1.0192 | 0.08033 | 0.0034 | 12.6877
12 | 0.9578 | 0.0916 | 0.0029 | 10.4563
12.5 | 0.899 | 0.10788 | -0.0051 | 8.3333
13 | 0.8267 | 0.14314 | -0.0311 | 5.7755
13.5 | 0.8283 | 0.15248 | -0.0343 | 5.4322
14 | 0.8305 | 0.16121 | -0.0378 | 5.1517
14.5 | 0.8615 | 0.17027 | -0.0361 | 5.0596

## 15. Re 100k Mach 0.50 (1)
BIGFOIL.COM POLAR EXPORT
NACA67-510 a=0.6
NACA67-510 a=0.6 |  |  |  | Cl Max: | 1.232 | at alpha= | 20 | deg
JavaFoil+Calcfoil stall+Eppler ext transition |  |  |  | L/D Max: | 54.949 | at alpha= | 3.5 | deg
Re: | 100000 |  |  | Cd Min: | 0.01355 | at alpha= | -1 | deg
Mach: | 0.5 |  |  | Cl=0 at alpha= | -3.4717 | deg
|  |  |  | @ Cl=0.1, Cd= | 0.037214
|  |  |  | @ Cl=0.4, Cd= | 0.013568
|  |  |  | @ Cl=0.6, Cd= | 0.014529
alpha (deg) | Cl | Cd | Cm | Cl/Cd
-20 | -0.888 | 0.32654 | -0.031 | -2.721
-19.5 | -0.862 | 0.31991 | -0.031 | -2.695
-19 | -0.836 | 0.31646 | -0.032 | -2.642
-18.5 | -0.81 | 0.31805 | -0.032 | -2.546
-18 | -0.783 | 0.2988 | -0.032 | -2.619
-17.5 | -0.755 | 0.28324 | -0.031 | -2.666
-17 | -0.729 | 0.28652 | -0.031 | -2.543
-16.5 | -0.702 | 0.27719 | -0.031 | -2.533
-16 | -0.676 | 0.27301 | -0.032 | -2.475
-15.5 | -0.649 | 0.27082 | -0.032 | -2.397
-15 | -0.623 | 0.24736 | -0.032 | -2.517
-14.5 | -0.595 | 0.24473 | -0.032 | -2.433
-14 | -0.568 | 0.24247 | -0.031 | -2.342
-13.5 | -0.541 | 0.22268 | -0.031 | -2.431
-13 | -0.514 | 0.23117 | -0.031 | -2.225
-12.5 | -0.488 | 0.21386 | -0.032 | -2.281
-12 | -0.461 | 0.20779 | -0.032 | -2.218
-11.5 | -0.434 | 0.20395 | -0.033 | -2.129
-11 | -0.407 | 0.19732 | -0.031 | -2.061
-10.5 | -0.38 | 0.18328 | -0.03 | -2.071
-10 | -0.353 | 0.17975 | -0.031 | -1.961
-9.5 | -0.326 | 0.18017 | -0.031 | -1.808
-9 | -0.299 | 0.17771 | -0.031 | -1.681
-8.5 | -0.272 | 0.1753 | -0.032 | -1.551
-8 | -0.244 | 0.14983 | -0.028 | -1.632
-7.5 | -0.218 | 0.1461 | -0.029 | -1.489
-7 | -0.191 | 0.15291 | -0.028 | -1.246
-6.5 | -0.164 | 0.15089 | -0.029 | -1.084
-6 | -0.137 | 0.1388 | -0.03 | -0.984
-5.5 | -0.14 | 0.08449 | -0.028 | -1.657
-5 | -0.141 | 0.05883 | -0.029 | -2.398
-4.5 | -0.101 | 0.04952 | -0.03 | -2.049
-4 | -0.054 | 0.04492 | -0.031 | -1.211
-3.5 | -0.003 | 0.04135 | -0.032 | -0.083
-3 | 0.05 | 0.03889 | -0.032 | 1.279
-2.5 | 0.104 | 0.03708 | -0.033 | 2.808
-2 | 0.159 | 0.03575 | -0.035 | 4.455
-1.5 | 0.215 | 0.03437 | -0.041 | 6.266
-1 | 0.336 | 0.01355 | -0.086 | 24.792
-0.5 | 0.406 | 0.01357 | -0.087 | 29.909
0 | 0.457 | 0.01402 | -0.087 | 32.593
0.5 | 0.523 | 0.01422 | -0.088 | 36.767
1 | 0.589 | 0.01448 | -0.089 | 40.651
1.5 | 0.654 | 0.01477 | -0.09 | 44.298
2 | 0.72 | 0.0151 | -0.091 | 47.655
2.5 | 0.781 | 0.01549 | -0.092 | 50.377
3 | 0.843 | 0.01595 | -0.092 | 52.877
3.5 | 0.904 | 0.01645 | -0.093 | 54.949
4 | 0.978 | 0.02193 | -0.096 | 44.615
4.5 | 1.034 | 0.02308 | -0.097 | 44.803
5 | 1.081 | 0.02424 | -0.098 | 44.589
5.5 | 0.919 | 0.04512 | -0.041 | 20.371
6 | 0.929 | 0.04969 | -0.039 | 18.705
6.5 | 0.903 | 0.05689 | -0.033 | 15.875
7 | 0.701 | 0.08318 | -0.033 | 8.421
7.5 | 0.584 | 0.13747 | -0.032 | 4.249
8 | 0.611 | 0.14183 | -0.039 | 4.307
8.5 | 0.637 | 0.14543 | -0.04 | 4.379
9 | 0.663 | 0.15104 | -0.04 | 4.389
9.5 | 0.69 | 0.1633 | -0.045 | 4.224
10 | 0.715 | 0.1819 | -0.045 | 3.934
10.5 | 0.741 | 0.19917 | -0.046 | 3.722
11 | 0.768 | 0.20584 | -0.051 | 3.733
11.5 | 0.794 | 0.21713 | -0.052 | 3.658
12 | 0.82 | 0.22048 | -0.052 | 3.718
12.5 | 0.845 | 0.22616 | -0.053 | 3.738
13 | 0.871 | 0.23595 | -0.054 | 3.693
13.5 | 0.898 | 0.24597 | -0.058 | 3.652
14 | 0.924 | 0.2518 | -0.058 | 3.668
14.5 | 0.949 | 0.26127 | -0.059 | 3.632
15 | 0.974 | 0.25906 | -0.06 | 3.761
15.5 | 1.002 | 0.27695 | -0.064 | 3.618
16 | 1.027 | 0.28838 | -0.065 | 3.561
16.5 | 1.052 | 0.29884 | -0.065 | 3.521
17 | 1.077 | 0.30331 | -0.066 | 3.552
17.5 | 1.105 | 0.31163 | -0.07 | 3.546
18 | 1.13 | 0.3375 | -0.07 | 3.347
18.5 | 1.154 | 0.33991 | -0.071 | 3.396
19 | 1.179 | 0.34316 | -0.072 | 3.437
19.5 | 1.207 | 0.36347 | -0.075 | 3.322
20 | 1.232 | 0.37248 | -0.076 | 3.307

## 16. Re 100k Mach 0.50 (2)
BIGFOIL.COM POLAR EXPORT
NACA67-510 a=0.6
NACA67-510 a=0.6 |  |  |  | Cl Max: | 1.0512 | at alpha= | 20 | deg
XFOIL ncrit=9 |  |  |  | L/D Max: | 34.2615 | at alpha= | 6.5 | deg
Re: | 100000 |  |  | Cd Min: | 0.28255 | at alpha= | 19.5 | deg
Mach: | 0.5 |  |  | Cl=0 at alpha= | 1.0391 | deg
|  |  |  | @ Cl=0.1, Cd= | 0.033352
|  |  |  | @ Cl=0.4, Cd= | 0.038284
|  |  |  | @ Cl=0.6, Cd= | 0.040654
alpha (deg) | Cl | Cd | Cm | Cl/Cd
-20 | -0.5553 | 0.2481 | -0.0193 | -2.2382
-19.5 | -0.5399 | 0.24669 | -0.0255 | -2.1886
-18.5 | -0.4944 | 0.22644 | -0.0332 | -2.1834
-18 | -0.4728 | 0.21783 | -0.0364 | -2.1705
-17.5 | -0.4535 | 0.21081 | -0.0398 | -2.1512
-17 | -0.4361 | 0.20445 | -0.043 | -2.133
-16.5 | -0.4221 | 0.19918 | -0.0459 | -2.1192
-16 | -0.4197 | 0.19838 | -0.0483 | -2.1156
-15.5 | -0.4322 | 0.20073 | -0.0486 | -2.1531
-15 | -0.4134 | 0.18697 | -0.0451 | -2.211
-14.5 | -0.4098 | 0.18131 | -0.0423 | -2.2602
-14 | -0.4096 | 0.17692 | -0.0401 | -2.3152
-13.5 | -0.4104 | 0.17267 | -0.0385 | -2.3768
-13 | -0.4136 | 0.1692 | -0.0375 | -2.4444
-12.5 | -0.4285 | 0.16883 | -0.0378 | -2.5381
-11.5 | -0.415 | 0.15371 | -0.0333 | -2.6999
-11 | -0.4153 | 0.14877 | -0.0318 | -2.7916
-10.5 | -0.4277 | 0.14604 | -0.032 | -2.9286
-10 | -0.452 | 0.14515 | -0.0333 | -3.114
-9.5 | -0.4283 | 0.13372 | -0.0288 | -3.203
-9 | -0.4298 | 0.12828 | -0.0269 | -3.3505
-8.5 | -0.4463 | 0.1248 | -0.0269 | -3.5761
-8 | -0.4811 | 0.12349 | -0.0283 | -3.8959
-7.5 | -0.4556 | 0.11283 | -0.0226 | -4.0379
-7 | -0.4753 | 0.10876 | -0.0215 | -4.3702
-6.5 | -0.5226 | 0.1068 | -0.0208 | -4.8933
-6 | -0.5109 | 0.0984 | -0.0151 | -5.1921
-5.5 | -0.5495 | 0.09502 | -0.018 | -5.783
-5 | -0.5451 | 0.08705 | -0.0123 | -6.2619
-4.5 | -0.5508 | 0.08045 | -0.0142 | -6.8465
-4 | -0.5429 | 0.07366 | -0.0144 | -7.3704
-3.5 | -0.5272 | 0.06676 | -0.0129 | -7.8969
-3 | -0.5005 | 0.06145 | -0.0149 | -8.1448
-1.5 | -0.3364 | 0.04018 | -0.0187 | -8.3723
-1 | -0.2785 | 0.03608 | -0.0173 | -7.719
-0.5 | -0.2227 | 0.03383 | -0.0154 | -6.5829
0 | -0.1668 | 0.03191 | -0.0139 | -5.2272
0.5 | -0.106 | 0.03142 | -0.0136 | -3.3736
1 | -0.0151 | 0.03269 | -0.0189 | -0.46191
1.5 | 0.1779 | 0.0338 | -0.0416 | 5.2633
2 | 0.2379 | 0.03501 | -0.042 | 6.7952
2.5 | 0.3024 | 0.03638 | -0.0432 | 8.3123
3 | 0.3605 | 0.03751 | -0.0433 | 9.6108
3.5 | 0.4197 | 0.03867 | -0.0434 | 10.8534
4 | 0.4901 | 0.03972 | -0.0449 | 12.3389
4.5 | 0.5501 | 0.04041 | -0.0444 | 13.613
5 | 0.6175 | 0.04074 | -0.0443 | 15.1571
5.5 | 0.7071 | 0.03958 | -0.0451 | 17.8651
6 | 0.8174 | 0.03254 | -0.0406 | 25.1199
6.5 | 0.8884 | 0.02593 | -0.0269 | 34.2615
7 | 0.8752 | 0.03072 | -0.0171 | 28.4896
7.5 | 0.9236 | 0.03376 | -0.0123 | 27.3578
8 | 1.0171 | 0.03892 | -0.0123 | 26.1331
8.5 | 1.0475 | 0.04519 | -0.0071 | 23.1799
9 | 1.0439 | 0.0518 | -0.0007 | 20.1525
9.5 | 1.0284 | 0.0594 | 0.0043 | 17.3131
10 | 0.9943 | 0.06756 | 0.008 | 14.7173
10.5 | 0.9553 | 0.07736 | 0.0082 | 12.3488
11 | 0.9212 | 0.08879 | 0.005 | 10.375
11.5 | 0.8804 | 0.10372 | -0.0041 | 8.4882
12 | 0.8489 | 0.12318 | -0.0179 | 6.8915
12.5 | 0.8447 | 0.1363 | -0.0245 | 6.1974
13 | 0.844 | 0.15024 | -0.0319 | 5.6177
13.5 | 0.841 | 0.16805 | -0.0438 | 5.0045
14 | 0.8553 | 0.17813 | -0.0474 | 4.8015
14.5 | 0.8734 | 0.18762 | -0.0502 | 4.6552
15 | 0.8873 | 0.19606 | -0.0542 | 4.5257
15.5 | 0.889 | 0.2039 | -0.0613 | 4.36
16 | 0.932 | 0.21815 | -0.0602 | 4.2723
16.5 | 0.9212 | 0.22144 | -0.0706 | 4.16
17 | 0.9499 | 0.23307 | -0.0723 | 4.0756
17.5 | 0.9567 | 0.23861 | -0.0799 | 4.0095
18 | 0.9941 | 0.25452 | -0.08 | 3.9058
18.5 | 0.9931 | 0.25624 | -0.0901 | 3.8757
19 | 1.0129 | 0.26471 | -0.0948 | 3.8265
19.5 | 1.0485 | 0.28255 | -0.0952 | 3.7108
20 | 1.0512 | 0.28253 | -0.1053 | 3.7207

## 17. Re 250k Mach 0.00 (1)
BIGFOIL.COM POLAR EXPORT
NACA67-510 a=0.6
NACA67-510 a=0.6 |  |  |  | Cl Max: | 1.129 | at alpha= | 7 | deg
JavaFoil+Calcfoil stall+Eppler ext transition |  |  |  | L/D Max: | 87.292 | at alpha= | 4 | deg
Re: | 250000 |  |  | Cd Min: | 0.00843 | at alpha= | 0 | deg
Mach: | 0 |  |  | Cl=0 at alpha= | -3.4681 | deg
|  |  |  | @ Cl=0.1, Cd= | 0.029341
|  |  |  | @ Cl=0.4, Cd= | 0.008486
|  |  |  | @ Cl=0.6, Cd= | 0.0088421
alpha (deg) | Cl | Cd | Cm | Cl/Cd
-16.5 | -0.31 | 0.23098 | -0.02 | -1.342
-16 | -0.325 | 0.2443 | -0.019 | -1.332
-15.5 | -0.341 | 0.22226 | -0.019 | -1.536
-15 | -0.357 | 0.20304 | -0.019 | -1.76
-14.5 | -0.373 | 0.17959 | -0.019 | -2.077
-14 | -0.388 | 0.16822 | -0.02 | -2.309
-13.5 | -0.403 | 0.15216 | -0.02 | -2.647
-13 | -0.416 | 0.14488 | -0.02 | -2.87
-12.5 | -0.427 | 0.12925 | -0.02 | -3.305
-12 | -0.434 | 0.12048 | -0.02 | -3.602
-11.5 | -0.436 | 0.11307 | -0.021 | -3.853
-11 | -0.435 | 0.09847 | -0.022 | -4.413
-10.5 | -0.43 | 0.09415 | -0.022 | -4.569
-10 | -0.422 | 0.08364 | -0.023 | -5.049
-9.5 | -0.411 | 0.07783 | -0.023 | -5.276
-9 | -0.395 | 0.07296 | -0.023 | -5.414
-8.5 | -0.375 | 0.06597 | -0.024 | -5.69
-8 | -0.352 | 0.0621 | -0.024 | -5.664
-7.5 | -0.324 | 0.05767 | -0.024 | -5.623
-7 | -0.293 | 0.05335 | -0.025 | -5.494
-6.5 | -0.259 | 0.04936 | -0.025 | -5.241
-6 | -0.221 | 0.04606 | -0.026 | -4.802
-5.5 | -0.181 | 0.04317 | -0.027 | -4.195
-5 | -0.139 | 0.04079 | -0.027 | -3.402
-4.5 | -0.095 | 0.03842 | -0.028 | -2.46
-4 | -0.049 | 0.03647 | -0.029 | -1.349
-3.5 | -0.003 | 0.03491 | -0.029 | -0.087
-3 | 0.044 | 0.03349 | -0.031 | 1.307
-2.5 | 0.091 | 0.03171 | -0.037 | 2.884
-2 | 0.173 | 0.01013 | -0.075 | 17.026
-1.5 | 0.232 | 0.01001 | -0.075 | 23.167
-1 | 0.292 | 0.0099 | -0.076 | 29.455
-0.5 | 0.352 | 0.00983 | -0.077 | 35.775
0 | 0.402 | 0.00843 | -0.077 | 47.71
0.5 | 0.46 | 0.00853 | -0.078 | 53.912
1 | 0.518 | 0.00864 | -0.079 | 59.946
1.5 | 0.576 | 0.00878 | -0.08 | 65.615
2 | 0.634 | 0.00893 | -0.081 | 70.965
2.5 | 0.689 | 0.0091 | -0.082 | 75.678
3 | 0.745 | 0.0093 | -0.082 | 80.058
3.5 | 0.8 | 0.00953 | -0.083 | 83.983
4 | 0.854 | 0.00978 | -0.084 | 87.292
4.5 | 0.913 | 0.01588 | -0.085 | 57.492
5 | 0.963 | 0.01655 | -0.086 | 58.189
5.5 | 1.01 | 0.0173 | -0.087 | 58.368
6 | 1.053 | 0.01808 | -0.088 | 58.255
6.5 | 1.093 | 0.01885 | -0.089 | 57.985
7 | 1.129 | 0.01959 | -0.089 | 57.623
7.5 | 0.952 | 0.05034 | -0.04 | 18.911
8 | 0.972 | 0.05382 | -0.036 | 18.063
8.5 | 0.983 | 0.05794 | -0.031 | 16.97
9 | 0.986 | 0.06285 | -0.031 | 15.695
9.5 | 0.983 | 0.0677 | -0.031 | 14.513
10 | 0.972 | 0.07465 | -0.03 | 13.019
10.5 | 0.955 | 0.08031 | -0.029 | 11.887
11 | 0.932 | 0.08834 | -0.029 | 10.547
11.5 | 0.904 | 0.09417 | -0.03 | 9.596
12 | 0.871 | 0.10337 | -0.029 | 8.431

## 18. Re 250k Mach 0.00 (2)
BIGFOIL.COM POLAR EXPORT
NACA67-510 a=0.6
NACA67-510 a=0.6 |  |  |  | Cl Max: | 1.172 | at alpha= | 11 | deg
XFOIL ncrit=9 |  |  |  | L/D Max: | 88.621 | at alpha= | 5 | deg
Re: | 250000 |  |  | Cd Min: | 0.06952 | at alpha= | -8 | deg
Mach: | 0 |  |  | Cl=0 at alpha= | -2.5822 | deg
|  |  |  | @ Cl=0.1, Cd= | 0.021041
|  |  |  | @ Cl=0.4, Cd= | 0.018015
|  |  |  | @ Cl=0.6, Cd= | 0.019113
alpha (deg) | Cl | Cd | Cm | Cl/Cd
-8 | -0.2144 | 0.06952 | -0.1088 | -3.084
-7.5 | -0.2209 | 0.06478 | -0.1078 | -3.41
-7 | -0.2185 | 0.0593 | -0.1075 | -3.6847
-6.5 | -0.1982 | 0.05463 | -0.1078 | -3.628
-6 | -0.2183 | 0.04789 | -0.0991 | -4.5584
-5.5 | -0.1771 | 0.04286 | -0.1005 | -4.1321
-4.5 | -0.1713 | 0.03689 | -0.0837 | -4.6435
-4 | -0.1299 | 0.03363 | -0.0819 | -3.8626
-3.5 | -0.0747 | 0.03012 | -0.0831 | -2.4801
-3 | -0.0498 | 0.02587 | -0.0736 | -1.925
-2.5 | 0.0098 | 0.02325 | -0.0741 | 0.42151
-2 | 0.0751 | 0.02117 | -0.0761 | 3.5475
-1.5 | 0.0939 | 0.02114 | -0.0694 | 4.4418
-1 | 0.1526 | 0.02019 | -0.0702 | 7.5582
-0.5 | 0.4301 | 0.01775 | -0.1145 | 24.231
0 | 0.4885 | 0.01773 | -0.1154 | 27.5522
1 | 0.5052 | 0.01934 | -0.0987 | 26.122
1.5 | 0.5695 | 0.01925 | -0.1006 | 29.5844
2 | 0.6385 | 0.01894 | -0.1032 | 33.7117
2.5 | 0.6038 | 0.02007 | -0.0864 | 30.0847
3 | 0.6837 | 0.01947 | -0.0908 | 35.1156
3.5 | 0.8014 | 0.01694 | -0.1007 | 47.3081
4 | 0.8962 | 0.01268 | -0.1039 | 70.6782
4.5 | 0.9355 | 0.01176 | -0.0995 | 79.5493
5 | 0.9704 | 0.01095 | -0.0941 | 88.621
5.5 | 0.9727 | 0.01136 | -0.0822 | 85.625
6 | 0.923 | 0.01303 | -0.0617 | 70.8365
6.5 | 0.8894 | 0.01617 | -0.047 | 55.0031
7 | 0.8947 | 0.01888 | -0.0397 | 47.3888
7.5 | 0.9138 | 0.02106 | -0.0346 | 43.3903
8 | 0.942 | 0.02288 | -0.0309 | 41.1713
8.5 | 0.9745 | 0.02524 | -0.0277 | 38.6094
9 | 1.0265 | 0.0283 | -0.0275 | 36.2721
9.5 | 1.0858 | 0.0314 | -0.0279 | 34.5796
10 | 1.1527 | 0.03875 | -0.0311 | 29.7471
10.5 | 1.165 | 0.04331 | -0.0251 | 26.8991
11 | 1.172 | 0.05259 | -0.02 | 22.2856

## 19. Re 250k Mach 0.10 (1)
BIGFOIL.COM POLAR EXPORT
NACA67-510 a=0.6
NACA67-510 a=0.6 |  |  |  | Cl Max: | 1.097 | at alpha= | 6.5 | deg
JavaFoil+Calcfoil stall+Eppler ext transition |  |  |  | L/D Max: | 87.329 | at alpha= | 4 | deg
Re: | 250000 |  |  | Cd Min: | 0.00845 | at alpha= | 0 | deg
Mach: | 0.1 |  |  | Cl=0 at alpha= | -3.4681 | deg
|  |  |  | @ Cl=0.1, Cd= | 0.029669
|  |  |  | @ Cl=0.4, Cd= | 0.0085604
|  |  |  | @ Cl=0.6, Cd= | 0.0088579
alpha (deg) | Cl | Cd | Cm | Cl/Cd
-16 | -0.285 | 0.23847 | -0.02 | -1.195
-15.5 | -0.303 | 0.24817 | -0.019 | -1.22
-15 | -0.321 | 0.21507 | -0.019 | -1.492
-14.5 | -0.339 | 0.19555 | -0.02 | -1.734
-14 | -0.357 | 0.17612 | -0.02 | -2.027
-13.5 | -0.374 | 0.16575 | -0.02 | -2.258
-13 | -0.39 | 0.15136 | -0.02 | -2.58
-12.5 | -0.405 | 0.13546 | -0.02 | -2.989
-12 | -0.415 | 0.1261 | -0.02 | -3.289
-11.5 | -0.419 | 0.11493 | -0.021 | -3.648
-11 | -0.421 | 0.1028 | -0.022 | -4.095
-10.5 | -0.419 | 0.09232 | -0.022 | -4.541
-10 | -0.414 | 0.08727 | -0.023 | -4.74
-9.5 | -0.404 | 0.07895 | -0.023 | -5.118
-9 | -0.39 | 0.07424 | -0.024 | -5.257
-8.5 | -0.372 | 0.06789 | -0.024 | -5.483
-8 | -0.35 | 0.06159 | -0.024 | -5.681
-7.5 | -0.323 | 0.05759 | -0.025 | -5.614
-7 | -0.293 | 0.05358 | -0.025 | -5.465
-6.5 | -0.259 | 0.04943 | -0.025 | -5.236
-6 | -0.222 | 0.04612 | -0.026 | -4.805
-5.5 | -0.182 | 0.04338 | -0.027 | -4.186
-5 | -0.139 | 0.04068 | -0.027 | -3.423
-4.5 | -0.095 | 0.03857 | -0.028 | -2.46
-4 | -0.049 | 0.03658 | -0.029 | -1.351
-3.5 | -0.003 | 0.03494 | -0.03 | -0.088
-3 | 0.044 | 0.03356 | -0.03 | 1.31
-2.5 | 0.092 | 0.03181 | -0.036 | 2.888
-2 | 0.173 | 0.01013 | -0.075 | 17.12
-1.5 | 0.233 | 0.01001 | -0.076 | 23.299
-1 | 0.293 | 0.0099 | -0.077 | 29.608
-0.5 | 0.354 | 0.00983 | -0.077 | 35.972
0 | 0.404 | 0.00845 | -0.078 | 47.849
0.5 | 0.462 | 0.00855 | -0.079 | 54.05
1 | 0.521 | 0.00867 | -0.08 | 60.054
1.5 | 0.579 | 0.0088 | -0.08 | 65.739
2 | 0.637 | 0.00896 | -0.081 | 71.083
2.5 | 0.692 | 0.00913 | -0.082 | 75.784
3 | 0.748 | 0.00934 | -0.083 | 80.146
3.5 | 0.804 | 0.00957 | -0.084 | 84.004
4 | 0.858 | 0.00982 | -0.084 | 87.329
4.5 | 0.917 | 0.01596 | -0.086 | 57.447
5 | 0.967 | 0.01665 | -0.087 | 58.099
5.5 | 1.014 | 0.01742 | -0.087 | 58.193
6 | 1.057 | 0.01821 | -0.088 | 58.079
6.5 | 1.097 | 0.01898 | -0.089 | 57.774
7 | 0.933 | 0.04643 | -0.046 | 20.088
7.5 | 0.953 | 0.0506 | -0.038 | 18.838
8 | 0.973 | 0.05445 | -0.036 | 17.864
8.5 | 0.983 | 0.05836 | -0.033 | 16.837
9 | 0.983 | 0.06347 | -0.031 | 15.49
9.5 | 0.976 | 0.06845 | -0.03 | 14.264
10 | 0.962 | 0.07555 | -0.029 | 12.736
10.5 | 0.941 | 0.08183 | -0.029 | 11.5
11 | 0.914 | 0.08857 | -0.029 | 10.315
11.5 | 0.881 | 0.09403 | -0.029 | 9.368

## 20. Re 250k Mach 0.10 (2)
BIGFOIL.COM POLAR EXPORT
NACA67-510 a=0.6
NACA67-510 a=0.6 |  |  |  | Cl Max: | 1.1601 | at alpha= | 11 | deg
XFOIL ncrit=9 |  |  |  | L/D Max: | 87.7125 | at alpha= | 5 | deg
Re: | 250000 |  |  | Cd Min: | 0.18246 | at alpha= | 16 | deg
Mach: | 0.1 |  |  | Cl=0 at alpha= | -99 | deg
|  |  |  | @ Cl=0.1, Cd= | 0.01851
|  |  |  | @ Cl=0.4, Cd= | 0.01851
|  |  |  | @ Cl=0.6, Cd= | 0.020021
alpha (deg) | Cl | Cd | Cm | Cl/Cd
0 | 0.451 | 0.01851 | -0.1086 | 24.3652
0.5 | 0.4992 | 0.01867 | -0.1076 | 26.7381
1 | 0.5573 | 0.01868 | -0.1083 | 29.834
2.5 | 0.6041 | 0.02015 | -0.0862 | 29.9801
3 | 0.6887 | 0.01949 | -0.0914 | 35.3361
3.5 | 0.794 | 0.01736 | -0.0991 | 45.7373
4 | 0.9017 | 0.01265 | -0.1043 | 71.2806
4.5 | 0.9396 | 0.01177 | -0.0996 | 79.8301
5 | 0.9701 | 0.01106 | -0.0933 | 87.7125
5.5 | 0.9702 | 0.01151 | -0.0808 | 84.2919
6 | 0.92 | 0.0132 | -0.0603 | 69.697
6.5 | 0.8873 | 0.01646 | -0.046 | 53.9064
7 | 0.8948 | 0.01909 | -0.039 | 46.8727
7.5 | 0.9132 | 0.02136 | -0.0337 | 42.7528
8 | 0.942 | 0.0232 | -0.03 | 40.6034
8.5 | 0.9763 | 0.02556 | -0.027 | 38.1964
9 | 1.0296 | 0.02865 | -0.0268 | 35.9372
9.5 | 1.0895 | 0.03196 | -0.0271 | 34.0895
10 | 1.1506 | 0.0395 | -0.0294 | 29.1291
10.5 | 1.159 | 0.04426 | -0.0229 | 26.1862
11 | 1.1601 | 0.05333 | -0.0173 | 21.7532
11.5 | 1.1057 | 0.06305 | -0.005 | 17.5369
12.5 | 0.9295 | 0.07414 | 0.0077 | 12.5371
13 | 0.8737 | 0.08581 | 0.0059 | 10.1818
13.5 | 0.81 | 0.09903 | -0.0009 | 8.1793
14.5 | 0.8663 | 0.14531 | -0.0244 | 5.9617
15 | 0.8582 | 0.16049 | -0.0343 | 5.3474
16 | 0.8603 | 0.18246 | -0.0483 | 4.715

## 21. Re 250k Mach 0.25 (1)
BIGFOIL.COM POLAR EXPORT
NACA67-510 a=0.6
NACA67-510 a=0.6 |  |  |  | Cl Max: | 1.115 | at alpha= | 6.5 | deg
JavaFoil+Calcfoil stall+Eppler ext transition |  |  |  | L/D Max: | 87.446 | at alpha= | 4 | deg
Re: | 250000 |  |  | Cd Min: | 0.00858 | at alpha= | 0 | deg
Mach: | 0.25 |  |  | Cl=0 at alpha= | -3.4688 | deg
|  |  |  | @ Cl=0.1, Cd= | 0.030685
|  |  |  | @ Cl=0.4, Cd= | 0.0089694
|  |  |  | @ Cl=0.6, Cd= | 0.008977
alpha (deg) | Cl | Cd | Cm | Cl/Cd
-14 | -0.06 | 0.23665 | -0.024 | -0.254
-13.5 | -0.057 | 0.21233 | -0.024 | -0.27
-13 | -0.132 | 0.2072 | -0.023 | -0.637
-12.5 | -0.193 | 0.17419 | -0.022 | -1.108
-12 | -0.237 | 0.15705 | -0.022 | -1.51
-11.5 | -0.271 | 0.13689 | -0.022 | -1.979
-11 | -0.299 | 0.14585 | -0.022 | -2.05
-10.5 | -0.321 | 0.12155 | -0.022 | -2.644
-10 | -0.337 | 0.10297 | -0.022 | -3.277
-9.5 | -0.347 | 0.0906 | -0.023 | -3.827
-9 | -0.349 | 0.07994 | -0.024 | -4.365
-8.5 | -0.344 | 0.07374 | -0.024 | -4.665
-8 | -0.332 | 0.06678 | -0.025 | -4.971
-7.5 | -0.313 | 0.0618 | -0.025 | -5.069
-7 | -0.288 | 0.05595 | -0.025 | -5.154
-6.5 | -0.258 | 0.05128 | -0.026 | -5.032
-6 | -0.223 | 0.04768 | -0.027 | -4.677
-5.5 | -0.184 | 0.04427 | -0.027 | -4.156
-5 | -0.142 | 0.0415 | -0.028 | -3.416
-4.5 | -0.097 | 0.039 | -0.029 | -2.484
-4 | -0.051 | 0.03692 | -0.029 | -1.369
-3.5 | -0.003 | 0.03524 | -0.03 | -0.089
-3 | 0.045 | 0.03378 | -0.031 | 1.335
-2.5 | 0.094 | 0.03226 | -0.035 | 2.918
-2 | 0.178 | 0.01021 | -0.077 | 17.441
-1.5 | 0.239 | 0.01007 | -0.078 | 23.782
-1 | 0.301 | 0.00999 | -0.079 | 30.123
-0.5 | 0.363 | 0.00993 | -0.079 | 36.581
0 | 0.415 | 0.00858 | -0.08 | 48.384
0.5 | 0.475 | 0.00869 | -0.081 | 54.633
1 | 0.535 | 0.00881 | -0.082 | 60.67
1.5 | 0.594 | 0.00896 | -0.082 | 66.34
2 | 0.654 | 0.00913 | -0.083 | 71.629
2.5 | 0.71 | 0.00932 | -0.084 | 76.236
3 | 0.768 | 0.00954 | -0.085 | 80.537
3.5 | 0.825 | 0.00978 | -0.086 | 84.305
4 | 0.88 | 0.01006 | -0.087 | 87.446
4.5 | 0.94 | 0.01644 | -0.088 | 57.182
5 | 0.99 | 0.01719 | -0.089 | 57.605
5.5 | 1.037 | 0.01802 | -0.09 | 57.524
6 | 1.078 | 0.01889 | -0.09 | 57.077
6.5 | 1.115 | 0.01978 | -0.091 | 56.358
7 | 0.941 | 0.04798 | -0.042 | 19.62
7.5 | 0.959 | 0.05204 | -0.036 | 18.42
8 | 0.97 | 0.05654 | -0.034 | 17.162
8.5 | 0.968 | 0.06122 | -0.031 | 15.809
9 | 0.95 | 0.06771 | -0.03 | 14.036
9.5 | 0.92 | 0.07383 | -0.029 | 12.463
10 | 0.877 | 0.08146 | -0.029 | 10.767
10.5 | 0.822 | 0.09338 | -0.029 | 8.8
11 | 0.755 | 0.10417 | -0.028 | 7.249
11.5 | 0.679 | 0.12402 | -0.029 | 5.475

## 22. Re 250k Mach 0.25 (2)
BIGFOIL.COM POLAR EXPORT
NACA67-510 a=0.6
NACA67-510 a=0.6 |  |  |  | Cl Max: | 1.1291 | at alpha= | 10 | deg
XFOIL ncrit=9 |  |  |  | L/D Max: | 86.4664 | at alpha= | 5 | deg
Re: | 250000 |  |  | Cd Min: | 0.2305 | at alpha= | -20 | deg
Mach: | 0.25 |  |  | Cl=0 at alpha= | -2.6226 | deg
|  |  |  | @ Cl=0.1, Cd= | 0.021603
|  |  |  | @ Cl=0.4, Cd= | 0.019834
|  |  |  | @ Cl=0.6, Cd= | 0.020536
alpha (deg) | Cl | Cd | Cm | Cl/Cd
-20 | -0.5281 | 0.2305 | -0.0155 | -2.2911
-19 | -0.4921 | 0.21566 | -0.0228 | -2.2818
-18.5 | -0.4743 | 0.20909 | -0.0262 | -2.2684
-18 | -0.4569 | 0.20287 | -0.0299 | -2.2522
-17.5 | -0.4398 | 0.19653 | -0.0336 | -2.2378
-17 | -0.4233 | 0.19053 | -0.0376 | -2.2217
-16.5 | -0.4108 | 0.1857 | -0.0421 | -2.2122
-16 | -0.4018 | 0.18112 | -0.0459 | -2.2184
-15 | -0.3977 | 0.16998 | -0.0422 | -2.3397
-14.5 | -0.4073 | 0.16727 | -0.0372 | -2.435
-14 | -0.3922 | 0.16076 | -0.0403 | -2.4397
-13.5 | -0.3698 | 0.15305 | -0.0462 | -2.4162
-13 | -0.3496 | 0.1456 | -0.052 | -2.4011
-12.5 | -0.3386 | 0.14029 | -0.062 | -2.4136
-12 | -0.3196 | 0.13222 | -0.0695 | -2.4172
-11.5 | -0.2909 | 0.12192 | -0.0698 | -2.386
-11 | -0.2737 | 0.11521 | -0.0737 | -2.3757
-10.5 | -0.2535 | 0.10782 | -0.0798 | -2.3511
-10 | -0.2333 | 0.10073 | -0.0916 | -2.3161
-9.5 | -0.2232 | 0.09452 | -0.0982 | -2.3614
-9 | -0.2075 | 0.08436 | -0.1065 | -2.4597
-8.5 | -0.1762 | 0.07762 | -0.108 | -2.27
-8 | -0.1792 | 0.07228 | -0.1104 | -2.4792
-7.5 | -0.194 | 0.06748 | -0.1108 | -2.8749
-7 | -0.2027 | 0.0626 | -0.1112 | -3.238
-6.5 | -0.1811 | 0.05717 | -0.1137 | -3.1677
-6 | -0.2017 | 0.05054 | -0.1055 | -3.9909
-5.5 | -0.2076 | 0.04773 | -0.097 | -4.3495
-5 | -0.162 | 0.04546 | -0.0961 | -3.5636
-3 | -0.0505 | 0.02713 | -0.077 | -1.8614
-2.5 | 0.0164 | 0.02394 | -0.0784 | 0.68505
-2 | 0.0364 | 0.02293 | -0.0714 | 1.5874
-1.5 | 0.0993 | 0.02161 | -0.0725 | 4.5951
-1 | 0.1292 | 0.02133 | -0.0677 | 6.0572
-0.5 | 0.1813 | 0.02023 | -0.0672 | 8.9619
0.5 | 0.4574 | 0.01973 | -0.1 | 23.183
1 | 0.5237 | 0.01973 | -0.102 | 26.5433
2 | 0.549 | 0.02076 | -0.0857 | 26.4451
2.5 | 0.624 | 0.02043 | -0.0888 | 30.5433
3 | 0.7136 | 0.01968 | -0.0944 | 36.2602
3.5 | 0.696 | 0.02013 | -0.0799 | 34.5753
4 | 0.9029 | 0.01345 | -0.1019 | 67.1301
4.5 | 0.9464 | 0.01223 | -0.0973 | 77.3835
5 | 0.9788 | 0.01132 | -0.0904 | 86.4664
5.5 | 0.9558 | 0.01208 | -0.0732 | 79.1225
6 | 0.9069 | 0.01426 | -0.0537 | 63.5975
6.5 | 0.8802 | 0.01793 | -0.0411 | 49.0909
7 | 0.8939 | 0.02039 | -0.0348 | 43.8401
7.5 | 0.9164 | 0.02259 | -0.0298 | 40.5666
8 | 0.9438 | 0.02522 | -0.0256 | 37.4227
8.5 | 0.9879 | 0.02732 | -0.0232 | 36.1603
9 | 1.0501 | 0.03101 | -0.0233 | 33.8633
9.5 | 1.1015 | 0.03522 | -0.0221 | 31.2748
10 | 1.1291 | 0.04165 | -0.0191 | 27.1092
10.5 | 1.1217 | 0.04953 | -0.0123 | 22.6469
11.5 | 1.0845 | 0.06156 | 0.0001 | 17.617
12 | 1.0163 | 0.07411 | 0.0048 | 13.7134
12.5 | 0.967 | 0.08616 | 0.0031 | 11.2233
13 | 0.9223 | 0.10045 | -0.0035 | 9.1817
13.5 | 0.8868 | 0.11745 | -0.0137 | 7.5504
14 | 0.8569 | 0.1447 | -0.0289 | 5.9219
14.5 | 0.8674 | 0.15167 | -0.0295 | 5.719
15 | 0.8605 | 0.16603 | -0.0365 | 5.1828

## 23. Re 250k Mach 0.50 (1)
BIGFOIL.COM POLAR EXPORT
NACA67-510 a=0.6
NACA67-510 a=0.6 |  |  |  | Cl Max: | 1.232 | at alpha= | 20 | deg
JavaFoil+Calcfoil stall+Eppler ext transition |  |  |  | L/D Max: | 84.487 | at alpha= | 3.5 | deg
Re: | 250000 |  |  | Cd Min: | 0.00916 | at alpha= | 0 | deg
Mach: | 0.5 |  |  | Cl=0 at alpha= | -3.4717 | deg
|  |  |  | @ Cl=0.1, Cd= | 0.03352
|  |  |  | @ Cl=0.4, Cd= | 0.010349
|  |  |  | @ Cl=0.6, Cd= | 0.0094921
alpha (deg) | Cl | Cd | Cm | Cl/Cd
-20 | -0.888 | 0.24737 | -0.031 | -3.591
-19.5 | -0.862 | 0.24943 | -0.032 | -3.457
-19 | -0.836 | 0.23625 | -0.032 | -3.539
-18.5 | -0.81 | 0.24433 | -0.032 | -3.315
-18 | -0.783 | 0.22195 | -0.032 | -3.529
-17.5 | -0.755 | 0.2208 | -0.031 | -3.42
-17 | -0.729 | 0.21729 | -0.031 | -3.353
-16.5 | -0.702 | 0.21948 | -0.032 | -3.2
-16 | -0.676 | 0.21526 | -0.032 | -3.139
-15.5 | -0.649 | 0.21266 | -0.033 | -3.053
-15 | -0.623 | 0.18764 | -0.033 | -3.319
-14.5 | -0.596 | 0.17832 | -0.033 | -3.341
-14 | -0.568 | 0.18031 | -0.031 | -3.149
-13.5 | -0.541 | 0.17218 | -0.032 | -3.144
-13 | -0.514 | 0.17204 | -0.032 | -2.99
-12.5 | -0.488 | 0.15784 | -0.032 | -3.09
-12 | -0.461 | 0.15269 | -0.033 | -3.019
-11.5 | -0.434 | 0.14909 | -0.033 | -2.912
-11 | -0.407 | 0.14758 | -0.032 | -2.756
-10.5 | -0.38 | 0.13886 | -0.031 | -2.733
-10 | -0.353 | 0.13732 | -0.031 | -2.568
-9.5 | -0.326 | 0.13723 | -0.032 | -2.374
-9 | -0.299 | 0.13471 | -0.032 | -2.218
-8.5 | -0.272 | 0.13226 | -0.032 | -2.056
-8 | -0.244 | 0.10971 | -0.029 | -2.229
-7.5 | -0.218 | 0.10819 | -0.03 | -2.011
-7 | -0.191 | 0.11347 | -0.029 | -1.68
-6.5 | -0.164 | 0.11142 | -0.03 | -1.468
-6 | -0.137 | 0.10281 | -0.031 | -1.329
-5.5 | -0.14 | 0.06779 | -0.029 | -2.066
-5 | -0.141 | 0.05012 | -0.03 | -2.815
-4.5 | -0.101 | 0.04281 | -0.031 | -2.37
-4 | -0.054 | 0.03947 | -0.031 | -1.378
-3.5 | -0.003 | 0.03684 | -0.033 | -0.093
-3 | 0.05 | 0.0349 | -0.033 | 1.425
-2.5 | 0.104 | 0.03341 | -0.035 | 3.118
-2 | 0.16 | 0.03179 | -0.042 | 5.028
-1.5 | 0.267 | 0.01052 | -0.087 | 25.382
-1 | 0.336 | 0.01045 | -0.088 | 32.152
-0.5 | 0.406 | 0.01034 | -0.088 | 39.261
0 | 0.463 | 0.00916 | -0.089 | 50.503
0.5 | 0.529 | 0.0093 | -0.09 | 56.943
1 | 0.596 | 0.00948 | -0.091 | 62.884
1.5 | 0.662 | 0.00968 | -0.092 | 68.407
2 | 0.728 | 0.00992 | -0.093 | 73.473
2.5 | 0.79 | 0.01018 | -0.094 | 77.613
3 | 0.853 | 0.01048 | -0.094 | 81.443
3.5 | 0.915 | 0.01083 | -0.095 | 84.487
4 | 0.981 | 0.01789 | -0.097 | 54.843
4.5 | 1.037 | 0.01888 | -0.098 | 54.924
5 | 1.084 | 0.02003 | -0.099 | 54.095
5.5 | 1.118 | 0.02117 | -0.1 | 52.801
6 | 0.931 | 0.04479 | -0.044 | 20.79
6.5 | 0.903 | 0.05003 | -0.035 | 18.052
7 | 0.701 | 0.06727 | -0.034 | 10.414
7.5 | 0.584 | 0.10098 | -0.033 | 5.785
8 | 0.611 | 0.10613 | -0.04 | 5.756
8.5 | 0.637 | 0.10906 | -0.04 | 5.841
9 | 0.663 | 0.11317 | -0.041 | 5.858
9.5 | 0.69 | 0.12412 | -0.046 | 5.557
10 | 0.716 | 0.13542 | -0.046 | 5.284
10.5 | 0.741 | 0.14348 | -0.046 | 5.167
11 | 0.769 | 0.14867 | -0.052 | 5.17
11.5 | 0.794 | 0.16326 | -0.052 | 4.865
12 | 0.82 | 0.1666 | -0.053 | 4.921
12.5 | 0.845 | 0.17178 | -0.053 | 4.922
13 | 0.872 | 0.17469 | -0.055 | 4.99
13.5 | 0.898 | 0.19023 | -0.058 | 4.723
14 | 0.924 | 0.1874 | -0.059 | 4.929
14.5 | 0.949 | 0.19226 | -0.059 | 4.936
15 | 0.975 | 0.20103 | -0.061 | 4.848
15.5 | 1.002 | 0.21016 | -0.064 | 4.768
16 | 1.027 | 0.21809 | -0.065 | 4.71
16.5 | 1.052 | 0.22207 | -0.065 | 4.738
17 | 1.077 | 0.23223 | -0.066 | 4.639
17.5 | 1.105 | 0.23706 | -0.07 | 4.662
18 | 1.13 | 0.2486 | -0.07 | 4.545
18.5 | 1.155 | 0.25429 | -0.071 | 4.54
19 | 1.179 | 0.25768 | -0.072 | 4.577
19.5 | 1.207 | 0.27158 | -0.075 | 4.446
20 | 1.232 | 0.27804 | -0.076 | 4.43

## 24. Re 250k Mach 0.50 (2)
BIGFOIL.COM POLAR EXPORT
NACA67-510 a=0.6
NACA67-510 a=0.6 |  |  |  | Cl Max: | 1.0519 | at alpha= | 20 | deg
XFOIL ncrit=9 |  |  |  | L/D Max: | 61.4123 | at alpha= | 5 | deg
Re: | 250000 |  |  | Cd Min: | 0.2803 | at alpha= | 20 | deg
Mach: | 0.5 |  |  | Cl=0 at alpha= | -1.9879 | deg
|  |  |  | @ Cl=0.1, Cd= | 0.024368
|  |  |  | @ Cl=0.4, Cd= | 0.022152
|  |  |  | @ Cl=0.6, Cd= | 0.022909
alpha (deg) | Cl | Cd | Cm | Cl/Cd
-20 | -0.5532 | 0.24433 | -0.0177 | -2.2642
-19.5 | -0.5314 | 0.23662 | -0.0222 | -2.2458
-19 | -0.5094 | 0.22937 | -0.027 | -2.2209
-18.5 | -0.4876 | 0.22204 | -0.0317 | -2.196
-18 | -0.4663 | 0.2149 | -0.0363 | -2.1698
-17.5 | -0.4484 | 0.21007 | -0.0421 | -2.1345
-16.5 | -0.4237 | 0.1978 | -0.0464 | -2.1421
-16 | -0.426 | 0.19335 | -0.042 | -2.2033
-15.5 | -0.4284 | 0.1896 | -0.0388 | -2.2595
-15 | -0.3985 | 0.18105 | -0.0461 | -2.201
-14.5 | -0.3714 | 0.17295 | -0.0527 | -2.1474
-14 | -0.3454 | 0.16495 | -0.0592 | -2.094
-13.5 | -0.3246 | 0.15925 | -0.0687 | -2.0383
-13 | -0.3088 | 0.15317 | -0.0762 | -2.0161
-12.5 | -0.2746 | 0.14098 | -0.0771 | -1.9478
-12 | -0.2509 | 0.13351 | -0.0825 | -1.8793
-11.5 | -0.2254 | 0.12572 | -0.0892 | -1.7929
-11 | -0.2104 | 0.12005 | -0.0957 | -1.7526
-10.5 | -0.1993 | 0.11447 | -0.1034 | -1.7411
-10 | -0.1717 | 0.10409 | -0.1067 | -1.6495
-9.5 | -0.1414 | 0.09669 | -0.1111 | -1.4624
-9 | -0.1352 | 0.0915 | -0.112 | -1.4776
-8.5 | -0.1184 | 0.08526 | -0.1212 | -1.3887
-8 | -0.1255 | 0.08103 | -0.1252 | -1.5488
-7 | -0.1247 | 0.06832 | -0.1239 | -1.8252
-6.5 | -0.1479 | 0.0653 | -0.1176 | -2.2649
-6 | -0.1653 | 0.06178 | -0.1122 | -2.6756
-5.5 | -0.1508 | 0.05713 | -0.1161 | -2.6396
-5 | -0.1792 | 0.0525 | -0.1044 | -3.4133
-4.5 | -0.19 | 0.04913 | -0.0946 | -3.8673
-3 | -0.091 | 0.03329 | -0.0842 | -2.7336
-2.5 | -0.0677 | 0.03033 | -0.0758 | -2.2321
-2 | -0.0011 | 0.02726 | -0.0752 | -0.040352
-1.5 | 0.0444 | 0.02567 | -0.0713 | 1.7296
-1 | 0.1042 | 0.02427 | -0.0702 | 4.2934
-0.5 | 0.1771 | 0.02314 | -0.0712 | 7.6534
0.5 | 0.4567 | 0.0219 | -0.1012 | 20.8539
1 | 0.4741 | 0.0224 | -0.0929 | 21.1652
1.5 | 0.495 | 0.02286 | -0.0851 | 21.6535
2.5 | 0.6011 | 0.02291 | -0.0804 | 26.2375
3 | 0.6442 | 0.02283 | -0.076 | 28.2173
3.5 | 0.6959 | 0.0224 | -0.0725 | 31.067
4 | 0.7639 | 0.02127 | -0.0709 | 35.9144
4.5 | 0.8842 | 0.01603 | -0.0732 | 55.1591
5 | 0.9175 | 0.01494 | -0.0643 | 61.4123
5.5 | 0.9293 | 0.01514 | -0.0514 | 61.3804
6.5 | 0.8877 | 0.02271 | -0.0275 | 39.0885
7 | 0.9063 | 0.02554 | -0.021 | 35.4855
7.5 | 0.9339 | 0.0284 | -0.0153 | 32.8838
8 | 0.9804 | 0.03159 | -0.0111 | 31.0351
8.5 | 1.0342 | 0.03618 | -0.0073 | 28.5849
9 | 1.042 | 0.04224 | -0.0018 | 24.6686
9.5 | 1.0297 | 0.04934 | 0.004 | 20.8695
10 | 1.0045 | 0.0575 | 0.0079 | 17.4696
10.5 | 0.9714 | 0.06723 | 0.0087 | 14.4489
11 | 0.9359 | 0.07888 | 0.0055 | 11.8649
11.5 | 0.9026 | 0.09278 | -0.0017 | 9.7284
12 | 0.8763 | 0.10861 | -0.0117 | 8.0683
12.5 | 0.8622 | 0.12368 | -0.0202 | 6.9712
13 | 0.8533 | 0.1419 | -0.031 | 6.0134
13.5 | 0.8534 | 0.15472 | -0.0375 | 5.5158
14.5 | 0.8668 | 0.17881 | -0.0501 | 4.8476
15 | 0.8804 | 0.18826 | -0.0549 | 4.6765
15.5 | 0.9012 | 0.1968 | -0.0575 | 4.5793
16 | 0.9201 | 0.20786 | -0.0604 | 4.4265
16.5 | 0.9284 | 0.21751 | -0.0688 | 4.2683
17 | 0.9403 | 0.2264 | -0.0763 | 4.1533
17.5 | 0.961 | 0.23461 | -0.0799 | 4.0962
18 | 0.9871 | 0.24663 | -0.0816 | 4.0024
18.5 | 1.0004 | 0.25507 | -0.0886 | 3.9221
19 | 1.013 | 0.26277 | -0.097 | 3.8551
19.5 | 1.0321 | 0.27168 | -0.1026 | 3.799
20 | 1.0519 | 0.2803 | -0.1077 | 3.7528

## 25. Re 500k Mach 0.00 (1)
BIGFOIL.COM POLAR EXPORT
NACA67-510 a=0.6
NACA67-510 a=0.6 |  |  |  | Cl Max: | 1.187 | at alpha= | 8 | deg
JavaFoil+Calcfoil stall+Eppler ext transition |  |  |  | L/D Max: | 123.916 | at alpha= | 4 | deg
Re: | 500000 |  |  | Cd Min: | 0.00585 | at alpha= | 0 | deg
Mach: | 0 |  |  | Cl=0 at alpha= | -3.4737 | deg
|  |  |  | @ Cl=0.1, Cd= | 0.0084819
|  |  |  | @ Cl=0.4, Cd= | 0.0060889
|  |  |  | @ Cl=0.6, Cd= | 0.0061926
alpha (deg) | Cl | Cd | Cm | Cl/Cd
-16.5 | -0.31 | 0.19569 | -0.021 | -1.585
-16 | -0.326 | 0.19012 | -0.021 | -1.713
-15.5 | -0.342 | 0.17126 | -0.021 | -1.995
-15 | -0.358 | 0.16315 | -0.021 | -2.192
-14.5 | -0.373 | 0.15284 | -0.021 | -2.443
-14 | -0.389 | 0.13724 | -0.021 | -2.831
-13.5 | -0.403 | 0.12856 | -0.021 | -3.134
-13 | -0.416 | 0.12367 | -0.021 | -3.364
-12.5 | -0.427 | 0.11335 | -0.021 | -3.77
-12 | -0.434 | 0.10579 | -0.022 | -4.104
-11.5 | -0.436 | 0.10123 | -0.023 | -4.306
-11 | -0.435 | 0.0897 | -0.023 | -4.846
-10.5 | -0.43 | 0.08403 | -0.023 | -5.121
-10 | -0.422 | 0.07694 | -0.024 | -5.491
-9.5 | -0.411 | 0.07073 | -0.024 | -5.808
-9 | -0.395 | 0.06654 | -0.025 | -5.938
-8.5 | -0.376 | 0.06028 | -0.025 | -6.229
-8 | -0.352 | 0.05594 | -0.025 | -6.289
-7.5 | -0.324 | 0.05232 | -0.025 | -6.198
-7 | -0.293 | 0.04927 | -0.026 | -5.951
-6.5 | -0.259 | 0.04598 | -0.026 | -5.626
-6 | -0.221 | 0.04313 | -0.027 | -5.129
-5.5 | -0.181 | 0.04056 | -0.028 | -4.467
-5 | -0.139 | 0.03837 | -0.028 | -3.618
-4.5 | -0.095 | 0.03623 | -0.029 | -2.61
-4 | -0.049 | 0.03448 | -0.03 | -1.428
-3.5 | -0.003 | 0.03278 | -0.034 | -0.093
-3 | 0.054 | 0.00863 | -0.074 | 6.318
-2.5 | 0.113 | 0.00844 | -0.075 | 13.436
-2 | 0.173 | 0.00838 | -0.075 | 20.597
-1.5 | 0.232 | 0.00822 | -0.076 | 28.226
-1 | 0.292 | 0.00809 | -0.077 | 36.068
-0.5 | 0.352 | 0.008 | -0.078 | 43.984
0 | 0.406 | 0.00585 | -0.079 | 69.421
0.5 | 0.465 | 0.00593 | -0.079 | 78.268
1 | 0.523 | 0.00617 | -0.08 | 84.71
1.5 | 0.581 | 0.00615 | -0.081 | 94.489
2 | 0.639 | 0.00628 | -0.082 | 101.805
2.5 | 0.695 | 0.00643 | -0.083 | 108.069
3 | 0.752 | 0.00659 | -0.083 | 114.13
3.5 | 0.807 | 0.00678 | -0.084 | 119.096
4 | 0.862 | 0.00695 | -0.085 | 123.916
4.5 | 0.915 | 0.01345 | -0.086 | 67.994
5 | 0.965 | 0.01406 | -0.087 | 68.614
5.5 | 1.012 | 0.01478 | -0.087 | 68.477
6 | 1.056 | 0.01547 | -0.088 | 68.239
6.5 | 1.096 | 0.0162 | -0.089 | 67.644
7 | 1.131 | 0.01705 | -0.09 | 66.351
7.5 | 1.161 | 0.01785 | -0.09 | 65.051
8 | 1.187 | 0.01864 | -0.091 | 63.641
8.5 | 0.985 | 0.05481 | -0.038 | 17.966
9 | 0.988 | 0.05891 | -0.037 | 16.769
9.5 | 0.984 | 0.06364 | -0.036 | 15.457
10 | 0.972 | 0.06923 | -0.032 | 14.041
10.5 | 0.955 | 0.07457 | -0.032 | 12.805
11 | 0.932 | 0.08104 | -0.032 | 11.5
11.5 | 0.904 | 0.08662 | -0.032 | 10.436
12 | 0.872 | 0.0923 | -0.032 | 9.444
12.5 | 0.836 | 0.10142 | -0.031 | 8.246
13 | 0.799 | 0.10753 | -0.032 | 7.428

## 26. Re 500k Mach 0.00 (2)
BIGFOIL.COM POLAR EXPORT
NACA67-510 a=0.6
NACA67-510 a=0.6 |  |  |  | Cl Max: | 1.207 | at alpha= | 12 | deg
XFOIL ncrit=9 |  |  |  | L/D Max: | 124.675 | at alpha= | 4 | deg
Re: | 500000 |  |  | Cd Min: | 0.13906 | at alpha= | 15.5 | deg
Mach: | 0 |  |  | Cl=0 at alpha= | -99 | deg
|  |  |  | @ Cl=0.1, Cd= | 0.00917
|  |  |  | @ Cl=0.4, Cd= | 0.009271
|  |  |  | @ Cl=0.6, Cd= | 0.009662
alpha (deg) | Cl | Cd | Cm | Cl/Cd
0 | 0.3629 | 0.00917 | -0.0801 | 39.5747
0.5 | 0.5502 | 0.00968 | -0.1073 | 56.8388
1 | 0.6055 | 0.00966 | -0.108 | 62.6812
1.5 | 0.6624 | 0.00948 | -0.1087 | 69.8734
2 | 0.7182 | 0.00938 | -0.1092 | 76.5672
2.5 | 0.7759 | 0.00885 | -0.1095 | 87.6723
3 | 0.8281 | 0.00801 | -0.1082 | 103.3833
3.5 | 0.8829 | 0.0077 | -0.1083 | 114.6623
4 | 0.9388 | 0.00753 | -0.1086 | 124.6746
4.5 | 0.9728 | 0.00807 | -0.1043 | 120.5452
5 | 0.9435 | 0.01012 | -0.0879 | 93.2312
5.5 | 0.902 | 0.01118 | -0.0689 | 80.6798
6 | 0.8817 | 0.01293 | -0.0553 | 68.1903
6.5 | 0.893 | 0.01483 | -0.0484 | 60.2158
7 | 0.9213 | 0.01614 | -0.0443 | 57.0818
7.5 | 0.9527 | 0.01734 | -0.0409 | 54.9423
8 | 0.9804 | 0.0189 | -0.037 | 51.873
8.5 | 1.006 | 0.02075 | -0.0331 | 48.4819
9 | 1.0376 | 0.02229 | -0.0301 | 46.55
9.5 | 1.0693 | 0.02381 | -0.0274 | 44.9097
10 | 1.0994 | 0.02651 | -0.0243 | 41.4711
10.5 | 1.1339 | 0.02864 | -0.022 | 39.5915
11 | 1.1626 | 0.03082 | -0.0195 | 37.7223
11.5 | 1.1926 | 0.03562 | -0.017 | 33.4812
12 | 1.207 | 0.03993 | -0.013 | 30.2279
12.5 | 1.2035 | 0.04579 | -0.0079 | 26.283
13 | 1.1833 | 0.05286 | -0.0028 | 22.3855
13.5 | 1.1391 | 0.06304 | 0.0015 | 18.0695
14 | 1.0865 | 0.07519 | 0.0022 | 14.4501
14.5 | 1.0305 | 0.09041 | -0.0025 | 11.3981
15 | 0.9822 | 0.10881 | -0.0132 | 9.0267
15.5 | 0.9198 | 0.13906 | -0.0315 | 6.6144

## 27. Re 500k Mach 0.10 (1)
BIGFOIL.COM POLAR EXPORT
NACA67-510 a=0.6
NACA67-510 a=0.6 |  |  |  | Cl Max: | 1.187 | at alpha= | 8 | deg
JavaFoil+Calcfoil stall+Eppler ext transition |  |  |  | L/D Max: | 123.975 | at alpha= | 4 | deg
Re: | 500000 |  |  | Cd Min: | 0.00588 | at alpha= | 0 | deg
Mach: | 0.1 |  |  | Cl=0 at alpha= | -3.4741 | deg
|  |  |  | @ Cl=0.1, Cd= | 0.0085414
|  |  |  | @ Cl=0.4, Cd= | 0.0061926
|  |  |  | @ Cl=0.6, Cd= | 0.0062052
alpha (deg) | Cl | Cd | Cm | Cl/Cd
-16 | -0.285 | 0.19931 | -0.022 | -1.431
-15.5 | -0.303 | 0.18516 | -0.021 | -1.636
-15 | -0.321 | 0.1655 | -0.021 | -1.94
-14.5 | -0.339 | 0.15539 | -0.022 | -2.184
-14 | -0.357 | 0.14569 | -0.022 | -2.453
-13.5 | -0.375 | 0.13955 | -0.022 | -2.684
-13 | -0.391 | 0.12814 | -0.021 | -3.049
-12.5 | -0.405 | 0.11657 | -0.022 | -3.476
-12 | -0.415 | 0.10962 | -0.022 | -3.785
-11.5 | -0.419 | 0.09998 | -0.022 | -4.196
-11 | -0.421 | 0.09081 | -0.023 | -4.637
-10.5 | -0.419 | 0.08358 | -0.024 | -5.018
-10 | -0.414 | 0.07764 | -0.024 | -5.329
-9.5 | -0.404 | 0.07162 | -0.024 | -5.644
-9 | -0.39 | 0.06702 | -0.025 | -5.826
-8.5 | -0.372 | 0.06149 | -0.025 | -6.055
-8 | -0.35 | 0.05703 | -0.025 | -6.136
-7.5 | -0.323 | 0.05289 | -0.025 | -6.114
-7 | -0.293 | 0.04955 | -0.026 | -5.911
-6.5 | -0.259 | 0.04612 | -0.026 | -5.613
-6 | -0.222 | 0.04324 | -0.027 | -5.126
-5.5 | -0.182 | 0.04063 | -0.028 | -4.471
-5 | -0.139 | 0.03834 | -0.028 | -3.633
-4.5 | -0.095 | 0.03635 | -0.029 | -2.611
-4 | -0.049 | 0.03457 | -0.03 | -1.43
-3.5 | -0.003 | 0.03274 | -0.034 | -0.094
-3 | 0.055 | 0.00861 | -0.074 | 6.362
-2.5 | 0.114 | 0.00852 | -0.075 | 13.363
-2 | 0.173 | 0.00837 | -0.076 | 20.713
-1.5 | 0.233 | 0.00822 | -0.077 | 28.378
-1 | 0.293 | 0.00809 | -0.077 | 36.249
-0.5 | 0.354 | 0.00799 | -0.078 | 44.251
0 | 0.408 | 0.00588 | -0.079 | 69.453
0.5 | 0.467 | 0.00595 | -0.08 | 78.465
1 | 0.525 | 0.00618 | -0.081 | 84.966
1.5 | 0.584 | 0.00617 | -0.081 | 94.64
2 | 0.643 | 0.0063 | -0.082 | 101.946
2.5 | 0.698 | 0.00645 | -0.083 | 108.185
3 | 0.755 | 0.00662 | -0.084 | 114.046
3.5 | 0.811 | 0.0068 | -0.085 | 119.212
4 | 0.866 | 0.00698 | -0.085 | 123.975
4.5 | 0.919 | 0.01352 | -0.086 | 67.966
5 | 0.969 | 0.01416 | -0.087 | 68.449
5.5 | 1.016 | 0.01489 | -0.088 | 68.25
6 | 1.06 | 0.01559 | -0.089 | 67.971
6.5 | 1.099 | 0.01631 | -0.089 | 67.399
7 | 1.134 | 0.01718 | -0.09 | 65.993
7.5 | 1.164 | 0.018 | -0.091 | 64.632
8 | 1.187 | 0.01874 | -0.092 | 63.362
8.5 | 0.985 | 0.05508 | -0.041 | 17.881
9 | 0.984 | 0.05928 | -0.037 | 16.605
9.5 | 0.977 | 0.06426 | -0.035 | 15.207
10 | 0.962 | 0.06932 | -0.031 | 13.883
10.5 | 0.941 | 0.07515 | -0.031 | 12.525
11 | 0.914 | 0.08135 | -0.032 | 11.234
11.5 | 0.881 | 0.08798 | -0.031 | 10.015
12 | 0.844 | 0.09425 | -0.032 | 8.955
12.5 | 0.804 | 0.10342 | -0.032 | 7.771
13 | 0.761 | 0.10941 | -0.032 | 6.957

## 28. Re 500k Mach 0.10 (2)
BIGFOIL.COM POLAR EXPORT
NACA67-510 a=0.6
NACA67-510 a=0.6 |  |  |  | Cl Max: | 1.1972 | at alpha= | 12 | deg
XFOIL ncrit=9 |  |  |  | L/D Max: | 124.61 | at alpha= | 4 | deg
Re: | 500000 |  |  | Cd Min: | 0.18076 | at alpha= | 17 | deg
Mach: | 0.1 |  |  | Cl=0 at alpha= | -3.9694 | deg
|  |  |  | @ Cl=0.1, Cd= | 0.013181
|  |  |  | @ Cl=0.4, Cd= | 0.0093077
|  |  |  | @ Cl=0.6, Cd= | 0.0097086
alpha (deg) | Cl | Cd | Cm | Cl/Cd
-7 | -0.2035 | 0.04605 | -0.1105 | -4.4191
-6.5 | -0.1846 | 0.0407 | -0.1095 | -4.5356
-6 | -0.1558 | 0.03647 | -0.1079 | -4.272
-5.5 | -0.1135 | 0.03369 | -0.1053 | -3.369
-5 | -0.0919 | 0.02567 | -0.102 | -3.5801
-4 | -0.0031 | 0.01582 | -0.0967 | -0.19595
-3.5 | 0.0476 | 0.01455 | -0.096 | 3.2715
-3 | 0.0995 | 0.01319 | -0.0952 | 7.5436
-2.5 | 0.1512 | 0.01225 | -0.0944 | 12.3429
-2 | 0.2003 | 0.0116 | -0.0934 | 17.2672
-1.5 | 0.2498 | 0.0111 | -0.0924 | 22.5045
-1 | 0.2873 | 0.00929 | -0.0897 | 30.9257
-0.5 | 0.3157 | 0.0088 | -0.0827 | 35.875
0 | 0.3638 | 0.0092 | -0.0803 | 39.5435
0.5 | 0.5521 | 0.00976 | -0.1077 | 56.5676
1 | 0.608 | 0.0097 | -0.1084 | 62.6804
1.5 | 0.6654 | 0.00952 | -0.1091 | 69.895
2 | 0.7213 | 0.00943 | -0.1096 | 76.4899
2.5 | 0.7789 | 0.00893 | -0.1098 | 87.2228
3 | 0.8325 | 0.00802 | -0.1087 | 103.803
3.5 | 0.8871 | 0.00773 | -0.1086 | 114.7607
4 | 0.9433 | 0.00757 | -0.1088 | 124.6103
4.5 | 0.9742 | 0.00821 | -0.1039 | 118.6602
5 | 0.9424 | 0.01023 | -0.087 | 92.1212
5.5 | 0.899 | 0.01122 | -0.0675 | 80.1248
6 | 0.8806 | 0.0131 | -0.0544 | 67.2214
6.5 | 0.8934 | 0.01499 | -0.0477 | 59.5997
7 | 0.9211 | 0.01637 | -0.0435 | 56.2676
7.5 | 0.9528 | 0.01758 | -0.04 | 54.198
8 | 0.981 | 0.01914 | -0.0362 | 51.2539
8.5 | 1.0042 | 0.02126 | -0.0318 | 47.2342
9 | 1.0383 | 0.02262 | -0.0291 | 45.9019
9.5 | 1.0693 | 0.02432 | -0.0262 | 43.9679
10 | 1.1015 | 0.02701 | -0.0233 | 40.7812
10.5 | 1.1364 | 0.02932 | -0.021 | 38.7585
11 | 1.1651 | 0.03214 | -0.0184 | 36.2508
11.5 | 1.1899 | 0.03694 | -0.0153 | 32.2117
12 | 1.1972 | 0.042 | -0.0106 | 28.5048
12.5 | 1.1842 | 0.04872 | -0.0051 | 24.3062
13 | 1.1549 | 0.05682 | -0.0002 | 20.3256
13.5 | 1.1086 | 0.06741 | 0.0027 | 16.4456
14 | 1.0574 | 0.08017 | 0.0014 | 13.1895
14.5 | 1.0071 | 0.09584 | -0.0053 | 10.5081
15 | 0.9605 | 0.11627 | -0.0183 | 8.2609
15.5 | 0.9148 | 0.14422 | -0.0335 | 6.3431
16 | 0.6972 | 0.16364 | -0.0429 | 4.2606
16.5 | 0.6949 | 0.17348 | -0.049 | 4.0056
17 | 0.6987 | 0.18076 | -0.053 | 3.8653

## 29. Re 500k Mach 0.25 (1)
BIGFOIL.COM POLAR EXPORT
NACA67-510 a=0.6
NACA67-510 a=0.6 |  |  |  | Cl Max: | 1.17 | at alpha= | 7.5 | deg
JavaFoil+Calcfoil stall+Eppler ext transition |  |  |  | L/D Max: | 123.983 | at alpha= | 4 | deg
Re: | 500000 |  |  | Cd Min: | 0.00596 | at alpha= | 0 | deg
Mach: | 0.25 |  |  | Cl=0 at alpha= | -3.4688 | deg
|  |  |  | @ Cl=0.1, Cd= | 0.013942
|  |  |  | @ Cl=0.4, Cd= | 0.0066725
|  |  |  | @ Cl=0.6, Cd= | 0.11445
alpha (deg) | Cl | Cd | Cm | Cl/Cd
-14 | -0.06 | 0.12556 | -0.026 | -0.48
-13.5 | -0.057 | 0.11963 | -0.026 | -0.48
-13 | -0.132 | 0.1736 | -0.025 | -0.76
-12.5 | -0.193 | 0.14731 | -0.024 | -1.311
-12 | -0.237 | 0.13254 | -0.024 | -1.791
-11.5 | -0.271 | 0.11755 | -0.024 | -2.306
-11 | -0.299 | 0.1123 | -0.024 | -2.665
-10.5 | -0.322 | 0.1006 | -0.024 | -3.196
-10 | -0.338 | 0.08853 | -0.024 | -3.812
-9.5 | -0.347 | 0.0801 | -0.025 | -4.33
-9 | -0.349 | 0.07193 | -0.025 | -4.853
-8.5 | -0.344 | 0.06654 | -0.026 | -5.172
-8 | -0.332 | 0.06062 | -0.026 | -5.478
-7.5 | -0.313 | 0.05583 | -0.026 | -5.613
-7 | -0.288 | 0.05101 | -0.026 | -5.653
-6.5 | -0.258 | 0.04729 | -0.027 | -5.457
-6 | -0.223 | 0.04422 | -0.027 | -5.043
-5.5 | -0.184 | 0.04134 | -0.028 | -4.452
-5 | -0.142 | 0.0389 | -0.029 | -3.645
-4.5 | -0.097 | 0.03671 | -0.03 | -2.639
-4 | -0.051 | 0.03481 | -0.03 | -1.452
-3.5 | -0.003 | 0.03323 | -0.033 | -0.094
-3 | 0.045 | 0.03129 | -0.038 | 1.448
-2.5 | 0.117 | 0.00858 | -0.077 | 13.623
-2 | 0.178 | 0.00843 | -0.078 | 21.115
-1.5 | 0.24 | 0.00826 | -0.079 | 29.008
-1 | 0.301 | 0.00815 | -0.079 | 36.941
-0.5 | 0.363 | 0.00806 | -0.08 | 45.084
0 | 0.419 | 0.00596 | -0.081 | 70.323
0.5 | 0.479 | 0.00605 | -0.082 | 79.237
1 | 0.54 | 0.00617 | -0.083 | 87.445
1.5 | 0.6 | 0.00628 | -0.084 | 95.449
2 | 0.66 | 0.00643 | -0.084 | 102.617
2.5 | 0.717 | 0.00657 | -0.085 | 109.015
3 | 0.775 | 0.00676 | -0.086 | 114.622
3.5 | 0.832 | 0.00696 | -0.087 | 119.591
4 | 0.888 | 0.00716 | -0.088 | 123.983
4.5 | 0.942 | 0.01395 | -0.089 | 67.51
5 | 0.992 | 0.01464 | -0.089 | 67.795
5.5 | 1.039 | 0.0154 | -0.09 | 67.45
6 | 1.081 | 0.0162 | -0.091 | 66.699
6.5 | 1.117 | 0.01706 | -0.092 | 65.494
7 | 1.147 | 0.01801 | -0.092 | 63.708
7.5 | 1.17 | 0.01858 | -0.093 | 62.933
8 | 0.973 | 0.05275 | -0.042 | 18.445
8.5 | 0.969 | 0.05742 | -0.037 | 16.871
9 | 0.951 | 0.06202 | -0.032 | 15.328
9.5 | 0.92 | 0.06762 | -0.031 | 13.61
10 | 0.877 | 0.0744 | -0.03 | 11.791
10.5 | 0.822 | 0.08264 | -0.031 | 9.946
11 | 0.755 | 0.09547 | -0.032 | 7.912
11.5 | 0.679 | 0.10583 | -0.032 | 6.419
12 | 0.595 | 0.11691 | -0.033 | 5.093
12.5 | 0.505 | 0.11445 | -0.035 | 4.416

## 30. Re 500k Mach 0.25 (2)
BIGFOIL.COM POLAR EXPORT
NACA67-510 a=0.6
NACA67-510 a=0.6 |  |  |  | Cl Max: | 1.15 | at alpha= | 11 | deg
XFOIL ncrit=9 |  |  |  | L/D Max: | 124.505 | at alpha= | 4 | deg
Re: | 500000 |  |  | Cd Min: | 0.22804 | at alpha= | -20 | deg
Mach: | 0.25 |  |  | Cl=0 at alpha= | -3.9517 | deg
|  |  |  | @ Cl=0.1, Cd= | 0.013749
|  |  |  | @ Cl=0.4, Cd= | 0.0094542
|  |  |  | @ Cl=0.6, Cd= | 0.0099743
alpha (deg) | Cl | Cd | Cm | Cl/Cd
-20 | -0.5273 | 0.22804 | -0.0137 | -2.3123
-19.5 | -0.5094 | 0.22158 | -0.0178 | -2.2989
-19 | -0.4913 | 0.21521 | -0.0218 | -2.2829
-18.5 | -0.4729 | 0.20857 | -0.0261 | -2.2673
-18 | -0.4557 | 0.20221 | -0.0304 | -2.2536
-17.5 | -0.4413 | 0.19601 | -0.0352 | -2.2514
-17 | -0.4233 | 0.18799 | -0.0377 | -2.2517
-16.5 | -0.4069 | 0.18204 | -0.0408 | -2.2352
-16 | -0.3936 | 0.17629 | -0.0435 | -2.2327
-15.5 | -0.377 | 0.16957 | -0.0474 | -2.2233
-15 | -0.3521 | 0.16173 | -0.054 | -2.1771
-14.5 | -0.3284 | 0.15399 | -0.0616 | -2.1326
-14 | -0.3082 | 0.14632 | -0.0687 | -2.1063
-13.5 | -0.2902 | 0.13834 | -0.0758 | -2.0977
-13 | -0.2639 | 0.12935 | -0.0791 | -2.0402
-12.5 | -0.2442 | 0.12267 | -0.0834 | -1.9907
-12 | -0.2264 | 0.11576 | -0.0879 | -1.9558
-11.5 | -0.2189 | 0.10951 | -0.0929 | -1.9989
-11 | -0.2098 | 0.10327 | -0.0963 | -2.0316
-10.5 | -0.2049 | 0.09498 | -0.0983 | -2.1573
-10 | -0.1906 | 0.0895 | -0.0991 | -2.1296
-9.5 | -0.1813 | 0.08391 | -0.1011 | -2.1606
-9 | -0.1756 | 0.07815 | -0.1031 | -2.247
-8.5 | -0.1759 | 0.07173 | -0.1075 | -2.4523
-8 | -0.1858 | 0.06547 | -0.1118 | -2.8379
-7.5 | -0.1825 | 0.05865 | -0.1146 | -3.1117
-7 | -0.1896 | 0.0493 | -0.1147 | -3.8458
-6.5 | -0.1708 | 0.04436 | -0.1138 | -3.8503
-6 | -0.1462 | 0.03937 | -0.1123 | -3.7135
-5.5 | -0.1065 | 0.03564 | -0.11 | -2.9882
-5 | -0.0879 | 0.02746 | -0.1064 | -3.201
-4.5 | -0.0462 | 0.02428 | -0.1047 | -1.9028
-4 | -0.0051 | 0.01712 | -0.1002 | -0.2979
-3.5 | 0.0477 | 0.01526 | -0.0992 | 3.1258
-3 | 0.1024 | 0.01368 | -0.0984 | 7.4854
-2.5 | 0.1556 | 0.01283 | -0.0975 | 12.1278
-2 | 0.2034 | 0.01194 | -0.0959 | 17.0352
-1.5 | 0.2567 | 0.01137 | -0.0951 | 22.577
-1 | 0.3031 | 0.01006 | -0.0936 | 30.1292
-0.5 | 0.321 | 0.00906 | -0.0848 | 35.4305
0 | 0.3702 | 0.00934 | -0.0819 | 39.636
0.5 | 0.5633 | 0.01008 | -0.1099 | 55.8829
1 | 0.6223 | 0.00991 | -0.1107 | 62.7952
1.5 | 0.6798 | 0.00989 | -0.1113 | 68.7361
2 | 0.7389 | 0.00968 | -0.1119 | 76.3326
2.5 | 0.7966 | 0.00929 | -0.1119 | 85.7481
3 | 0.8538 | 0.00824 | -0.1108 | 103.6165
3.5 | 0.9104 | 0.00791 | -0.1104 | 115.0948
4 | 0.9674 | 0.00777 | -0.1102 | 124.5045
4.5 | 0.9779 | 0.00898 | -0.1008 | 108.8976
5 | 0.9333 | 0.01054 | -0.0809 | 88.5484
5.5 | 0.8882 | 0.01169 | -0.0612 | 75.9795
6 | 0.8769 | 0.01408 | -0.0499 | 62.2798
6.5 | 0.8954 | 0.0159 | -0.0439 | 56.3145
7 | 0.9249 | 0.01733 | -0.0397 | 53.3699
7.5 | 0.9508 | 0.01911 | -0.035 | 49.7541
8 | 0.9837 | 0.02056 | -0.0315 | 47.8453
8.5 | 1.0082 | 0.02289 | -0.027 | 44.0454
9 | 1.0427 | 0.02455 | -0.0239 | 42.4725
9.5 | 1.0757 | 0.02754 | -0.0206 | 39.0595
10 | 1.1153 | 0.03038 | -0.018 | 36.7117
10.5 | 1.1447 | 0.034 | -0.0147 | 33.6676
11 | 1.15 | 0.03967 | -0.0098 | 28.9892
11.5 | 1.1427 | 0.04575 | -0.0043 | 24.977
12 | 1.1188 | 0.05335 | 0.0009 | 20.9709
12.5 | 1.0828 | 0.06258 | 0.004 | 17.3027
13 | 1.0432 | 0.07332 | 0.0038 | 14.228
13.5 | 1.0017 | 0.08647 | -0.0008 | 11.5844
14 | 0.9588 | 0.10398 | -0.011 | 9.221
14.5 | 0.8839 | 0.14219 | -0.0314 | 6.2163
15 | 0.8717 | 0.15717 | -0.0389 | 5.5462
15.5 | 0.8627 | 0.17452 | -0.047 | 4.9433
16 | 0.8696 | 0.18434 | -0.0521 | 4.7174

## 31. Re 500k Mach 0.50 (1)
BIGFOIL.COM POLAR EXPORT
NACA67-510 a=0.6
NACA67-510 a=0.6 |  |  |  | Cl Max: | 1.232 | at alpha= | 20 | deg
JavaFoil+Calcfoil stall+Eppler ext transition |  |  |  | L/D Max: | 119.92 | at alpha= | 3.5 | deg
Re: | 500000 |  |  | Cd Min: | 0.00652 | at alpha= | 0.5 | deg
Mach: | 0.5 |  |  | Cl=0 at alpha= | -3.4717 | deg
|  |  |  | @ Cl=0.1, Cd= | 0.031054
|  |  |  | @ Cl=0.4, Cd= | 0.0083969
|  |  |  | @ Cl=0.6, Cd= | 0.0066776
alpha (deg) | Cl | Cd | Cm | Cl/Cd
-20 | -0.888 | 0.218 | -0.031 | -4.076
-19.5 | -0.862 | 0.2116 | -0.032 | -4.076
-19 | -0.836 | 0.2075 | -0.032 | -4.03
-18.5 | -0.81 | 0.205 | -0.032 | -3.951
-18 | -0.784 | 0.19067 | -0.033 | -4.11
-17.5 | -0.755 | 0.18918 | -0.031 | -3.993
-17 | -0.729 | 0.18518 | -0.031 | -3.935
-16.5 | -0.702 | 0.18088 | -0.032 | -3.882
-16 | -0.676 | 0.17662 | -0.032 | -3.826
-15.5 | -0.649 | 0.17361 | -0.033 | -3.74
-15 | -0.623 | 0.16012 | -0.033 | -3.89
-14.5 | -0.596 | 0.1587 | -0.033 | -3.756
-14 | -0.568 | 0.15077 | -0.031 | -3.767
-13.5 | -0.541 | 0.14294 | -0.032 | -3.787
-13 | -0.514 | 0.14413 | -0.032 | -3.57
-12.5 | -0.488 | 0.13529 | -0.033 | -3.606
-12 | -0.461 | 0.13041 | -0.033 | -3.535
-11.5 | -0.434 | 0.127 | -0.034 | -3.419
-11 | -0.407 | 0.1238 | -0.033 | -3.288
-10.5 | -0.38 | 0.11605 | -0.032 | -3.271
-10 | -0.353 | 0.11321 | -0.032 | -3.115
-9.5 | -0.326 | 0.11296 | -0.032 | -2.884
-9 | -0.299 | 0.11041 | -0.033 | -2.707
-8.5 | -0.272 | 0.10794 | -0.033 | -2.519
-8 | -0.245 | 0.09209 | -0.03 | -2.656
-7.5 | -0.218 | 0.08865 | -0.031 | -2.455
-7 | -0.191 | 0.09249 | -0.03 | -2.061
-6.5 | -0.164 | 0.09041 | -0.031 | -1.81
-6 | -0.137 | 0.08466 | -0.032 | -1.615
-5.5 | -0.14 | 0.05791 | -0.031 | -2.419
-5 | -0.141 | 0.04505 | -0.031 | -3.132
-4.5 | -0.101 | 0.03952 | -0.031 | -2.568
-4 | -0.054 | 0.03663 | -0.032 | -1.485
-3.5 | -0.003 | 0.03442 | -0.034 | -0.099
-3 | 0.05 | 0.0328 | -0.035 | 1.517
-2.5 | 0.105 | 0.03088 | -0.042 | 3.388
-2 | 0.198 | 0.00876 | -0.087 | 22.623
-1.5 | 0.267 | 0.00858 | -0.088 | 31.125
-1 | 0.336 | 0.00847 | -0.088 | 39.695
-0.5 | 0.406 | 0.00839 | -0.089 | 48.396
0 | 0.467 | 0.00667 | -0.09 | 69.965
0.5 | 0.534 | 0.00652 | -0.091 | 81.888
1 | 0.601 | 0.00668 | -0.092 | 90.056
1.5 | 0.668 | 0.00683 | -0.093 | 97.897
2 | 0.735 | 0.007 | -0.094 | 104.945
2.5 | 0.797 | 0.00722 | -0.095 | 110.484
3 | 0.861 | 0.00745 | -0.096 | 115.605
3.5 | 0.923 | 0.0077 | -0.097 | 119.92
4 | 0.983 | 0.01524 | -0.098 | 64.505
4.5 | 1.039 | 0.01613 | -0.098 | 64.427
5 | 1.086 | 0.01719 | -0.099 | 63.176
5.5 | 1.12 | 0.0183 | -0.1 | 61.178
6 | 1.132 | 0.01951 | -0.101 | 58.028
6.5 | 0.904 | 0.04629 | -0.04 | 19.533
7 | 0.701 | 0.0527 | -0.036 | 13.299
7.5 | 0.584 | 0.06495 | -0.036 | 8.996
8 | 0.611 | 0.08753 | -0.041 | 6.981
8.5 | 0.637 | 0.09266 | -0.041 | 6.876
9 | 0.663 | 0.09568 | -0.042 | 6.93
9.5 | 0.69 | 0.1035 | -0.046 | 6.665
10 | 0.716 | 0.11367 | -0.046 | 6.296
10.5 | 0.741 | 0.11953 | -0.047 | 6.203
11 | 0.769 | 0.12796 | -0.052 | 6.008
11.5 | 0.794 | 0.13181 | -0.052 | 6.027
12 | 0.82 | 0.13514 | -0.053 | 6.068
12.5 | 0.845 | 0.14 | -0.053 | 6.039
13 | 0.872 | 0.14919 | -0.057 | 5.847
13.5 | 0.898 | 0.15253 | -0.058 | 5.89
14 | 0.924 | 0.15752 | -0.059 | 5.864
14.5 | 0.949 | 0.16333 | -0.059 | 5.811
15 | 0.975 | 0.17003 | -0.061 | 5.735
15.5 | 1.002 | 0.17439 | -0.064 | 5.746
16 | 1.027 | 0.18043 | -0.065 | 5.693
16.5 | 1.052 | 0.18554 | -0.066 | 5.671
17 | 1.078 | 0.19427 | -0.067 | 5.548
17.5 | 1.105 | 0.19739 | -0.07 | 5.599
18 | 1.13 | 0.20689 | -0.07 | 5.461
18.5 | 1.155 | 0.2112 | -0.071 | 5.467
19 | 1.18 | 0.21748 | -0.072 | 5.425
19.5 | 1.208 | 0.2291 | -0.075 | 5.271
20 | 1.232 | 0.23363 | -0.076 | 5.273

## 32. Re 500k Mach 0.50 (2)
BIGFOIL.COM POLAR EXPORT
NACA67-510 a=0.6
NACA67-510 a=0.6 |  |  |  | Cl Max: | 1.0643 | at alpha= | 9 | deg
XFOIL ncrit=9 |  |  |  | L/D Max: | 112.888 | at alpha= | 3.5 | deg
Re: | 500000 |  |  | Cd Min: | 0.1833 | at alpha= | 15 | deg
Mach: | 0.5 |  |  | Cl=0 at alpha= | -99 | deg
|  |  |  | @ Cl=0.1, Cd= | 0.01143
|  |  |  | @ Cl=0.4, Cd= | 0.01143
|  |  |  | @ Cl=0.6, Cd= | 0.01143
alpha (deg) | Cl | Cd | Cm | Cl/Cd
0.5 | 0.6159 | 0.01143 | -0.1204 | 53.8845
1 | 0.6739 | 0.01142 | -0.1193 | 59.0105
1.5 | 0.7354 | 0.01156 | -0.1193 | 63.6159
2 | 0.8079 | 0.01113 | -0.1204 | 72.5876
2.5 | 0.8717 | 0.0108 | -0.1198 | 80.713
3 | 0.9453 | 0.00919 | -0.119 | 102.8618
3.5 | 1.0047 | 0.0089 | -0.1167 | 112.8876
4 | 1.0396 | 0.00928 | -0.1094 | 112.0259
4.5 | 0.9723 | 0.01033 | -0.0835 | 94.1239
5 | 0.9125 | 0.01208 | -0.0607 | 75.5381
5.5 | 0.8828 | 0.01519 | -0.0459 | 58.1172
6 | 0.8846 | 0.01807 | -0.0368 | 48.9541
6.5 | 0.9139 | 0.01998 | -0.0311 | 45.7407
7 | 0.9408 | 0.02221 | -0.0253 | 42.3593
7.5 | 0.9648 | 0.02487 | -0.0192 | 38.7937
8 | 0.9983 | 0.0275 | -0.0138 | 36.3018
8.5 | 1.0356 | 0.03108 | -0.0087 | 33.3205
9 | 1.0643 | 0.03628 | -0.0034 | 29.3357
9.5 | 1.0622 | 0.04232 | 0.0024 | 25.0992
10 | 1.0407 | 0.05003 | 0.0069 | 20.8015
10.5 | 1.0064 | 0.05962 | 0.0085 | 16.8802
11 | 0.9707 | 0.07115 | 0.0064 | 13.643
11.5 | 0.9368 | 0.0847 | -0.0001 | 11.0602
12 | 0.9068 | 0.10113 | -0.0106 | 8.9667
12.5 | 0.8865 | 0.11845 | -0.0208 | 7.4842
14.5 | 0.8742 | 0.17411 | -0.0498 | 5.021
15 | 0.8857 | 0.1833 | -0.0531 | 4.832

## 33. Re 750k Mach 0.00 (1)
BIGFOIL.COM POLAR EXPORT
NACA67-510 a=0.6
NACA67-510 a=0.6 |  |  |  | Cl Max: | 1.202 | at alpha= | 8.5 | deg
JavaFoil+Calcfoil stall+Eppler ext transition |  |  |  | L/D Max: | 143.009 | at alpha= | 4 | deg
Re: | 750000 |  |  | Cd Min: | 0.00508 | at alpha= | 0 | deg
Mach: | 0 |  |  | Cl=0 at alpha= | -3.4661 | deg
|  |  |  | @ Cl=0.1, Cd= | 0.0077014
|  |  |  | @ Cl=0.4, Cd= | 0.0054116
|  |  |  | @ Cl=0.6, Cd= | 0.0054225
alpha (deg) | Cl | Cd | Cm | Cl/Cd
-16.5 | -0.31 | 0.18214 | -0.022 | -1.704
-16 | -0.326 | 0.17635 | -0.022 | -1.848
-15.5 | -0.342 | 0.15781 | -0.022 | -2.166
-15 | -0.358 | 0.14591 | -0.022 | -2.452
-14.5 | -0.374 | 0.14176 | -0.022 | -2.635
-14 | -0.389 | 0.12935 | -0.023 | -3.006
-13.5 | -0.403 | 0.12331 | -0.022 | -3.269
-13 | -0.416 | 0.11577 | -0.023 | -3.595
-12.5 | -0.428 | 0.10596 | -0.023 | -4.035
-12 | -0.434 | 0.1006 | -0.023 | -4.318
-11.5 | -0.436 | 0.09352 | -0.023 | -4.662
-11 | -0.435 | 0.08358 | -0.024 | -5.203
-10.5 | -0.43 | 0.07894 | -0.024 | -5.453
-10 | -0.423 | 0.07307 | -0.025 | -5.783
-9.5 | -0.411 | 0.06709 | -0.025 | -6.124
-9 | -0.395 | 0.06339 | -0.025 | -6.235
-8.5 | -0.376 | 0.05825 | -0.026 | -6.448
-8 | -0.352 | 0.05418 | -0.025 | -6.495
-7.5 | -0.324 | 0.05095 | -0.026 | -6.366
-7 | -0.293 | 0.04751 | -0.026 | -6.173
-6.5 | -0.259 | 0.04428 | -0.027 | -5.844
-6 | -0.221 | 0.04149 | -0.028 | -5.334
-5.5 | -0.181 | 0.03906 | -0.028 | -4.639
-5 | -0.139 | 0.03693 | -0.029 | -3.76
-4.5 | -0.095 | 0.03497 | -0.03 | -2.705
-4 | -0.049 | 0.03282 | -0.034 | -1.503
-3.5 | -0.004 | 0.00799 | -0.074 | -0.475
-3 | 0.055 | 0.00781 | -0.074 | 6.981
-2.5 | 0.113 | 0.00767 | -0.075 | 14.779
-2 | 0.173 | 0.00752 | -0.076 | 22.96
-1.5 | 0.232 | 0.00739 | -0.077 | 31.398
-1 | 0.292 | 0.00727 | -0.078 | 40.112
-0.5 | 0.352 | 0.00718 | -0.078 | 49.004
0 | 0.409 | 0.00508 | -0.079 | 80.398
0.5 | 0.467 | 0.00518 | -0.08 | 90.234
1 | 0.526 | 0.00528 | -0.081 | 99.628
1.5 | 0.584 | 0.00539 | -0.082 | 108.389
2 | 0.643 | 0.00551 | -0.082 | 116.6
2.5 | 0.698 | 0.00562 | -0.083 | 124.221
3 | 0.755 | 0.00574 | -0.084 | 131.434
3.5 | 0.811 | 0.0059 | -0.085 | 137.356
4 | 0.865 | 0.00605 | -0.085 | 143.009
4.5 | 0.916 | 0.01249 | -0.086 | 73.305
5 | 0.966 | 0.01306 | -0.087 | 73.965
5.5 | 1.013 | 0.01371 | -0.087 | 73.881
6 | 1.057 | 0.01438 | -0.088 | 73.489
6.5 | 1.097 | 0.01505 | -0.089 | 72.876
7 | 1.132 | 0.01584 | -0.09 | 71.489
7.5 | 1.163 | 0.01662 | -0.09 | 69.971
8 | 1.188 | 0.01743 | -0.091 | 68.168
8.5 | 1.202 | 0.01799 | -0.092 | 66.836
9 | 0.995 | 0.0558 | -0.05 | 17.834
9.5 | 0.986 | 0.06121 | -0.043 | 16.108
10 | 0.973 | 0.06688 | -0.037 | 14.55
10.5 | 0.956 | 0.07271 | -0.036 | 13.145
11 | 0.933 | 0.07688 | -0.036 | 12.13
11.5 | 0.904 | 0.08292 | -0.035 | 10.907
12 | 0.872 | 0.08744 | -0.033 | 9.971
12.5 | 0.836 | 0.09593 | -0.033 | 8.72
13 | 0.799 | 0.10285 | -0.034 | 7.768
13.5 | 0.76 | 0.11169 | -0.035 | 6.805

## 34. Re 750k Mach 0.00 (2)
BIGFOIL.COM POLAR EXPORT
NACA67-510 a=0.6
NACA67-510 a=0.6 |  |  |  | Cl Max: | 1.2626 | at alpha= | 14 | deg
XFOIL ncrit=9 |  |  |  | L/D Max: | 132.484 | at alpha= | 4 | deg
Re: | 750000 |  |  | Cd Min: | 0.22944 | at alpha= | 19 | deg
Mach: | 0 |  |  | Cl=0 at alpha= | -3.9227 | deg
|  |  |  | @ Cl=0.1, Cd= | 0.010241
|  |  |  | @ Cl=0.4, Cd= | 0.0065753
|  |  |  | @ Cl=0.6, Cd= | 0.0070217
alpha (deg) | Cl | Cd | Cm | Cl/Cd
-20 | -0.5206 | 0.22419 | -0.0131 | -2.3221
-19.5 | -0.5034 | 0.21767 | -0.0172 | -2.3127
-19 | -0.4869 | 0.21147 | -0.0212 | -2.3025
-18.5 | -0.4712 | 0.20496 | -0.0253 | -2.299
-18 | -0.4557 | 0.19846 | -0.0293 | -2.2962
-17.5 | -0.4401 | 0.19124 | -0.0321 | -2.3013
-17 | -0.424 | 0.18549 | -0.0355 | -2.2858
-16.5 | -0.4087 | 0.17927 | -0.0389 | -2.2798
-16 | -0.3925 | 0.17257 | -0.0426 | -2.2744
-15.5 | -0.3682 | 0.16422 | -0.0502 | -2.2421
-15 | -0.346 | 0.15638 | -0.0574 | -2.2126
-14.5 | -0.3244 | 0.14836 | -0.064 | -2.1866
-14 | -0.3062 | 0.14072 | -0.0692 | -2.176
-13.5 | -0.2884 | 0.13293 | -0.0722 | -2.1696
-13 | -0.2749 | 0.12688 | -0.0749 | -2.1666
-12.5 | -0.2624 | 0.12057 | -0.0777 | -2.1763
-12 | -0.254 | 0.11383 | -0.081 | -2.2314
-11.5 | -0.248 | 0.10695 | -0.0845 | -2.3188
-11 | -0.2393 | 0.10025 | -0.0871 | -2.387
-10.5 | -0.2361 | 0.09229 | -0.0892 | -2.5582
-10 | -0.2235 | 0.08724 | -0.0909 | -2.5619
-9.5 | -0.2172 | 0.0814 | -0.0932 | -2.6683
-9 | -0.2145 | 0.07513 | -0.0959 | -2.8551
-8.5 | -0.2263 | 0.06765 | -0.1015 | -3.3452
-8 | -0.2313 | 0.06065 | -0.1038 | -3.8137
-7.5 | -0.2248 | 0.05241 | -0.1056 | -4.2893
-7 | -0.2318 | 0.04062 | -0.1049 | -5.7065
-6.5 | -0.2028 | 0.03731 | -0.104 | -5.4355
-6 | -0.1694 | 0.03262 | -0.1025 | -5.1931
-5.5 | -0.128 | 0.0287 | -0.0999 | -4.4599
-5 | -0.1058 | 0.01887 | -0.0956 | -5.6068
-4.5 | -0.0601 | 0.01432 | -0.0934 | -4.1969
-4 | -0.0081 | 0.01259 | -0.0929 | -0.64337
-3.5 | 0.0443 | 0.01139 | -0.0925 | 3.8894
-3 | 0.0957 | 0.0103 | -0.0919 | 9.2913
-2.5 | 0.1477 | 0.00959 | -0.0914 | 15.4015
-2 | 0.2001 | 0.00915 | -0.091 | 21.8689
-1.5 | 0.2533 | 0.00881 | -0.0908 | 28.7514
-1 | 0.3021 | 0.0079 | -0.0901 | 38.2405
-0.5 | 0.3312 | 0.00631 | -0.0848 | 52.4881
0 | 0.3794 | 0.00649 | -0.0829 | 58.4592
0.5 | 0.4253 | 0.00668 | -0.0802 | 63.6677
1 | 0.5182 | 0.00716 | -0.0874 | 72.3743
1.5 | 0.5661 | 0.00712 | -0.0861 | 79.5084
2 | 0.6282 | 0.00694 | -0.0878 | 90.5187
2.5 | 0.6888 | 0.00675 | -0.0892 | 102.0444
3 | 0.7474 | 0.00642 | -0.0899 | 116.4174
3.5 | 0.8023 | 0.00635 | -0.09 | 126.3465
4 | 0.8532 | 0.00644 | -0.0893 | 132.4845
4.5 | 0.8959 | 0.0075 | -0.0876 | 119.4533
5 | 0.914 | 0.01034 | -0.0825 | 88.3946
5.5 | 0.8855 | 0.01124 | -0.0663 | 78.7811
6 | 0.8815 | 0.01252 | -0.0556 | 70.4073
6.5 | 0.9082 | 0.01361 | -0.051 | 66.7303
7 | 0.9413 | 0.01455 | -0.0477 | 64.6942
7.5 | 0.975 | 0.01557 | -0.0445 | 62.6204
8 | 1.0051 | 0.01688 | -0.041 | 59.5438
8.5 | 1.0399 | 0.01791 | -0.0383 | 58.0625
9 | 1.0676 | 0.0195 | -0.0347 | 54.7487
9.5 | 1.0996 | 0.02085 | -0.0318 | 52.7386
10 | 1.1262 | 0.0227 | -0.0285 | 49.6123
10.5 | 1.1527 | 0.02477 | -0.0251 | 46.5361
11 | 1.1845 | 0.0262 | -0.0228 | 45.2099
11.5 | 1.209 | 0.02852 | -0.0197 | 42.3913
12 | 1.226 | 0.03256 | -0.0159 | 37.6536
12.5 | 1.2463 | 0.03538 | -0.0129 | 35.2261
13 | 1.2593 | 0.03894 | -0.0095 | 32.3395
13.5 | 1.2624 | 0.04353 | -0.0059 | 29.0007
14 | 1.2626 | 0.04798 | -0.0029 | 26.3151
14.5 | 1.2368 | 0.05629 | 0.0003 | 21.9719
15 | 1.2104 | 0.06509 | 0.0012 | 18.5958
15.5 | 1.1785 | 0.07587 | -0.0005 | 15.5331
16 | 1.0844 | 0.10159 | -0.0117 | 10.6743
16.5 | 0.8856 | 0.17911 | -0.0499 | 4.9444
17 | 0.89 | 0.18827 | -0.0547 | 4.7273
17.5 | 0.8895 | 0.20093 | -0.0606 | 4.4269
18 | 0.8989 | 0.21086 | -0.0658 | 4.263
18.5 | 0.9086 | 0.22151 | -0.0718 | 4.1018
19 | 0.9209 | 0.22944 | -0.0763 | 4.0137

## 35. Re 750k Mach 0.10 (1)
BIGFOIL.COM POLAR EXPORT
NACA67-510 a=0.6
NACA67-510 a=0.6 |  |  |  | Cl Max: | 1.201 | at alpha= | 8.5 | deg
JavaFoil+Calcfoil stall+Eppler ext transition |  |  |  | L/D Max: | 143.223 | at alpha= | 4 | deg
Re: | 750000 |  |  | Cd Min: | 0.0051 | at alpha= | 0 | deg
Mach: | 0.1 |  |  | Cl=0 at alpha= | -3.4661 | deg
|  |  |  | @ Cl=0.1, Cd= | 0.0077146
|  |  |  | @ Cl=0.4, Cd= | 0.0055091
|  |  |  | @ Cl=0.6, Cd= | 0.0054286
alpha (deg) | Cl | Cd | Cm | Cl/Cd
-16 | -0.285 | 0.18493 | -0.023 | -1.543
-15.5 | -0.303 | 0.17096 | -0.023 | -1.773
-15 | -0.321 | 0.15519 | -0.022 | -2.07
-14.5 | -0.34 | 0.14119 | -0.023 | -2.405
-14 | -0.358 | 0.13507 | -0.023 | -2.647
-13.5 | -0.375 | 0.12617 | -0.023 | -2.97
-13 | -0.391 | 0.11917 | -0.022 | -3.279
-12.5 | -0.405 | 0.11239 | -0.023 | -3.607
-12 | -0.415 | 0.10266 | -0.023 | -4.044
-11.5 | -0.42 | 0.09602 | -0.023 | -4.371
-11 | -0.421 | 0.08685 | -0.024 | -4.85
-10.5 | -0.42 | 0.08007 | -0.024 | -5.239
-10 | -0.414 | 0.07369 | -0.024 | -5.617
-9.5 | -0.404 | 0.06812 | -0.025 | -5.935
-9 | -0.391 | 0.06461 | -0.026 | -6.045
-8.5 | -0.372 | 0.05855 | -0.026 | -6.361
-8 | -0.35 | 0.05455 | -0.026 | -6.416
-7.5 | -0.323 | 0.05093 | -0.026 | -6.35
-7 | -0.293 | 0.04781 | -0.026 | -6.127
-6.5 | -0.259 | 0.04447 | -0.027 | -5.822
-6 | -0.222 | 0.04162 | -0.028 | -5.327
-5.5 | -0.182 | 0.03916 | -0.028 | -4.64
-5 | -0.139 | 0.03695 | -0.029 | -3.771
-4.5 | -0.095 | 0.0351 | -0.03 | -2.705
-4 | -0.05 | 0.03344 | -0.033 | -1.481
-3.5 | -0.004 | 0.00799 | -0.074 | -0.477
-3 | 0.055 | 0.00789 | -0.075 | 6.94
-2.5 | 0.114 | 0.00766 | -0.075 | 14.875
-2 | 0.173 | 0.00753 | -0.076 | 23.024
-1.5 | 0.233 | 0.00739 | -0.077 | 31.578
-1 | 0.293 | 0.00727 | -0.078 | 40.326
-0.5 | 0.354 | 0.00722 | -0.079 | 49.013
0 | 0.411 | 0.0051 | -0.079 | 80.588
0.5 | 0.47 | 0.00519 | -0.08 | 90.433
1 | 0.528 | 0.00529 | -0.081 | 99.808
1.5 | 0.587 | 0.0054 | -0.082 | 108.702
2 | 0.646 | 0.00553 | -0.083 | 116.779
2.5 | 0.702 | 0.00566 | -0.084 | 124.065
3 | 0.759 | 0.00577 | -0.084 | 131.408
3.5 | 0.815 | 0.00592 | -0.085 | 137.587
4 | 0.869 | 0.00607 | -0.086 | 143.223
4.5 | 0.92 | 0.01256 | -0.086 | 73.24
5 | 0.97 | 0.01313 | -0.087 | 73.881
5.5 | 1.017 | 0.01383 | -0.088 | 73.549
6 | 1.061 | 0.01448 | -0.089 | 73.28
6.5 | 1.101 | 0.01516 | -0.089 | 72.6
7 | 1.135 | 0.01597 | -0.09 | 71.103
7.5 | 1.165 | 0.01677 | -0.091 | 69.465
8 | 1.189 | 0.01758 | -0.092 | 67.638
8.5 | 1.201 | 0.01832 | -0.092 | 65.551
9 | 0.988 | 0.05702 | -0.046 | 17.334
9.5 | 0.979 | 0.06189 | -0.041 | 15.816
10 | 0.963 | 0.06801 | -0.036 | 14.163
10.5 | 0.942 | 0.0732 | -0.034 | 12.864
11 | 0.914 | 0.07779 | -0.035 | 11.754
11.5 | 0.881 | 0.08374 | -0.033 | 10.523
12 | 0.844 | 0.089 | -0.034 | 9.485
12.5 | 0.804 | 0.09608 | -0.034 | 8.366
13 | 0.762 | 0.10456 | -0.036 | 7.283
13.5 | 0.718 | 0.11295 | -0.035 | 6.353

## 36. Re 750k Mach 0.10 (2)
BIGFOIL.COM POLAR EXPORT
NACA67-510 a=0.6
NACA67-510 a=0.6 |  |  |  | Cl Max: | 1.2481 | at alpha= | 13 | deg
XFOIL ncrit=9 |  |  |  | L/D Max: | 132.473 | at alpha= | 4 | deg
Re: | 750000 |  |  | Cd Min: | 0.21193 | at alpha= | 18 | deg
Mach: | 0.1 |  |  | Cl=0 at alpha= | -3.9241 | deg
|  |  |  | @ Cl=0.1, Cd= | 0.010372
|  |  |  | @ Cl=0.4, Cd= | 0.0065863
|  |  |  | @ Cl=0.6, Cd= | 0.0070496
alpha (deg) | Cl | Cd | Cm | Cl/Cd
-7.5 | -0.2213 | 0.05306 | -0.1062 | -4.1708
-7 | -0.2282 | 0.04157 | -0.1058 | -5.4895
-6.5 | -0.2003 | 0.03809 | -0.1049 | -5.2586
-6 | -0.1678 | 0.03327 | -0.1035 | -5.0436
-5.5 | -0.1267 | 0.0291 | -0.1008 | -4.354
-5 | -0.1046 | 0.01963 | -0.0967 | -5.3286
-4.5 | -0.0602 | 0.01459 | -0.0942 | -4.1261
-4 | -0.008 | 0.01274 | -0.0936 | -0.62794
-3.5 | 0.0447 | 0.01146 | -0.0931 | 3.9005
-3 | 0.0968 | 0.01042 | -0.0925 | 9.2898
-2.5 | 0.1486 | 0.00965 | -0.0919 | 15.399
-2 | 0.2013 | 0.0092 | -0.0916 | 21.8804
-1.5 | 0.2548 | 0.00883 | -0.0914 | 28.8562
-1 | 0.3044 | 0.00798 | -0.0907 | 38.1454
0 | 0.3814 | 0.00651 | -0.0834 | 58.5868
0.5 | 0.4277 | 0.0067 | -0.0807 | 63.8358
1 | 0.5217 | 0.00718 | -0.088 | 72.6602
1.5 | 0.5685 | 0.00714 | -0.0864 | 79.6218
2 | 0.6312 | 0.00696 | -0.0882 | 90.6897
2.5 | 0.6921 | 0.00678 | -0.0895 | 102.0796
3 | 0.751 | 0.00644 | -0.0902 | 116.6149
3.5 | 0.8064 | 0.00637 | -0.0903 | 126.5934
4 | 0.8571 | 0.00647 | -0.0895 | 132.473
4.5 | 0.898 | 0.00764 | -0.0874 | 117.5393
5 | 0.9159 | 0.0105 | -0.0823 | 87.2286
5.5 | 0.8824 | 0.01127 | -0.0649 | 78.2964
6 | 0.881 | 0.01266 | -0.0548 | 69.5893
6.5 | 0.9088 | 0.01375 | -0.0504 | 66.0945
7 | 0.9419 | 0.01472 | -0.0469 | 63.9878
7.5 | 0.9759 | 0.01574 | -0.0438 | 62.0013
8 | 1.0062 | 0.01708 | -0.0401 | 58.911
8.5 | 1.0407 | 0.01817 | -0.0373 | 57.2757
9 | 1.0685 | 0.01979 | -0.0337 | 53.9919
9.5 | 1.1001 | 0.02122 | -0.0307 | 51.8426
10 | 1.1222 | 0.02361 | -0.0266 | 47.5307
10.5 | 1.1533 | 0.0253 | -0.0238 | 45.585
11 | 1.1844 | 0.02686 | -0.0214 | 44.0953
11.5 | 1.2077 | 0.02948 | -0.0181 | 40.9668
12 | 1.2245 | 0.03369 | -0.0142 | 36.3461
12.5 | 1.241 | 0.03708 | -0.0108 | 33.4682
13 | 1.2481 | 0.04132 | -0.007 | 30.2057
13.5 | 1.242 | 0.04693 | -0.0031 | 26.4649
14 | 1.2325 | 0.05265 | -0.0002 | 23.4093
14.5 | 1.1888 | 0.06369 | 0.002 | 18.6654
15 | 1.1414 | 0.07678 | 0.0001 | 14.8659
15.5 | 1.0856 | 0.09444 | -0.0074 | 11.4951
16 | 1.0032 | 0.12601 | -0.0268 | 7.9613
16.5 | 0.8844 | 0.18124 | -0.0511 | 4.8797
17 | 0.8909 | 0.18972 | -0.0555 | 4.6959
17.5 | 0.891 | 0.20208 | -0.0614 | 4.4091
18 | 0.9008 | 0.21193 | -0.0665 | 4.2505

## 37. Re 750k Mach 0.25 (1)
BIGFOIL.COM POLAR EXPORT
NACA67-510 a=0.6
NACA67-510 a=0.6 |  |  |  | Cl Max: | 1.185 | at alpha= | 8 | deg
JavaFoil+Calcfoil stall+Eppler ext transition |  |  |  | L/D Max: | 143.271 | at alpha= | 4 | deg
Re: | 750000 |  |  | Cd Min: | 0.00519 | at alpha= | 0 | deg
Mach: | 0.25 |  |  | Cl=0 at alpha= | -3.4746 | deg
|  |  |  | @ Cl=0.1, Cd= | 0.0077641
|  |  |  | @ Cl=0.4, Cd= | 0.0059656
|  |  |  | @ Cl=0.6, Cd= | 0.11338
alpha (deg) | Cl | Cd | Cm | Cl/Cd
-14 | -0.06 | 0.11885 | -0.026 | -0.507
-13.5 | -0.057 | 0.1125 | -0.027 | -0.511
-13 | -0.132 | 0.10988 | -0.026 | -1.202
-12.5 | -0.193 | 0.13771 | -0.025 | -1.403
-12 | -0.238 | 0.12644 | -0.025 | -1.879
-11.5 | -0.271 | 0.11133 | -0.025 | -2.436
-11 | -0.299 | 0.10124 | -0.025 | -2.957
-10.5 | -0.322 | 0.0927 | -0.025 | -3.47
-10 | -0.338 | 0.08244 | -0.025 | -4.095
-9.5 | -0.347 | 0.07592 | -0.026 | -4.57
-9 | -0.349 | 0.06902 | -0.026 | -5.059
-8.5 | -0.344 | 0.0634 | -0.026 | -5.429
-8 | -0.332 | 0.05753 | -0.027 | -5.773
-7.5 | -0.313 | 0.05302 | -0.027 | -5.911
-7 | -0.288 | 0.04896 | -0.027 | -5.891
-6.5 | -0.258 | 0.04543 | -0.027 | -5.682
-6 | -0.223 | 0.04235 | -0.028 | -5.268
-5.5 | -0.184 | 0.0397 | -0.029 | -4.637
-5 | -0.142 | 0.03729 | -0.029 | -3.804
-4.5 | -0.097 | 0.03565 | -0.03 | -2.719
-4 | -0.051 | 0.03359 | -0.034 | -1.508
-3.5 | -0.003 | 0.03169 | -0.038 | -0.099
-3 | 0.056 | 0.00793 | -0.077 | 7.08
-2.5 | 0.117 | 0.0077 | -0.077 | 15.177
-2 | 0.178 | 0.00758 | -0.078 | 23.488
-1.5 | 0.24 | 0.00743 | -0.079 | 32.24
-1 | 0.301 | 0.00736 | -0.08 | 40.896
-0.5 | 0.363 | 0.00727 | -0.081 | 49.968
0 | 0.422 | 0.00519 | -0.082 | 81.269
0.5 | 0.482 | 0.00529 | -0.082 | 91.218
1 | 0.543 | 0.0054 | -0.083 | 100.449
1.5 | 0.603 | 0.00552 | -0.084 | 109.268
2 | 0.663 | 0.00563 | -0.085 | 117.673
2.5 | 0.72 | 0.00578 | -0.086 | 124.659
3 | 0.778 | 0.00589 | -0.087 | 132.107
3.5 | 0.836 | 0.00605 | -0.087 | 138.042
4 | 0.892 | 0.00622 | -0.088 | 143.271
4.5 | 0.943 | 0.01294 | -0.089 | 72.854
5 | 0.994 | 0.0136 | -0.089 | 73.039
5.5 | 1.04 | 0.01431 | -0.09 | 72.67
6 | 1.082 | 0.01505 | -0.091 | 71.904
6.5 | 1.119 | 0.01586 | -0.092 | 70.536
7 | 1.149 | 0.01674 | -0.093 | 68.622
7.5 | 1.171 | 0.01762 | -0.093 | 66.461
8 | 1.185 | 0.01846 | -0.094 | 64.203
8.5 | 0.971 | 0.0556 | -0.042 | 17.459
9 | 0.952 | 0.06026 | -0.038 | 15.792
9.5 | 0.921 | 0.06559 | -0.034 | 14.039
10 | 0.877 | 0.07092 | -0.032 | 12.371
10.5 | 0.822 | 0.07881 | -0.033 | 10.432
11 | 0.756 | 0.08701 | -0.034 | 8.684
11.5 | 0.68 | 0.09392 | -0.036 | 7.236
12 | 0.596 | 0.1008 | -0.037 | 5.911
12.5 | 0.506 | 0.10631 | -0.038 | 4.756
13 | 0.41 | 0.11338 | -0.039 | 3.615

## 38. Re 750k Mach 0.25 (2)
BIGFOIL.COM POLAR EXPORT
NACA67-510 a=0.6
NACA67-510 a=0.6 |  |  |  | Cl Max: | 1.1883 | at alpha= | 11.5 | deg
XFOIL ncrit=9 |  |  |  | L/D Max: | 132.165 | at alpha= | 4 | deg
Re: | 750000 |  |  | Cd Min: | 0.19039 | at alpha= | 16.5 | deg
Mach: | 0.25 |  |  | Cl=0 at alpha= | -3.9303 | deg
|  |  |  | @ Cl=0.1, Cd= | 0.011159
|  |  |  | @ Cl=0.4, Cd= | 0.0066324
|  |  |  | @ Cl=0.6, Cd= | 0.0072507
alpha (deg) | Cl | Cd | Cm | Cl/Cd
-4.5 | -0.0589 | 0.01663 | -0.0987 | -3.5418
-4 | -0.0076 | 0.01369 | -0.0974 | -0.55515
-3.5 | 0.0469 | 0.01195 | -0.0967 | 3.9247
-3 | 0.1026 | 0.01112 | -0.0963 | 9.2266
-2.5 | 0.1534 | 0.00988 | -0.0951 | 15.5263
-2 | 0.2083 | 0.00949 | -0.0947 | 21.9494
-1.5 | 0.2631 | 0.00896 | -0.0943 | 29.3638
-1 | 0.3168 | 0.00841 | -0.094 | 37.6694
-0.5 | 0.3424 | 0.00645 | -0.088 | 53.0853
0 | 0.3927 | 0.0066 | -0.086 | 59.5
0.5 | 0.4423 | 0.00682 | -0.0836 | 64.8534
1 | 0.5368 | 0.00737 | -0.0906 | 72.8358
1.5 | 0.5818 | 0.00729 | -0.0881 | 79.808
2 | 0.6466 | 0.00715 | -0.09 | 90.4336
2.5 | 0.7104 | 0.00691 | -0.0915 | 102.8075
3 | 0.7711 | 0.00656 | -0.092 | 117.5457
3.5 | 0.8285 | 0.0065 | -0.0921 | 127.4615
4 | 0.8789 | 0.00665 | -0.0907 | 132.1654
4.5 | 0.9084 | 0.00837 | -0.0861 | 108.5305
5 | 0.9026 | 0.01063 | -0.0755 | 84.9106
5.5 | 0.8729 | 0.01171 | -0.059 | 74.5431
6 | 0.8814 | 0.01341 | -0.0509 | 65.7271
6.5 | 0.9118 | 0.01458 | -0.0466 | 62.5377
7 | 0.9447 | 0.01574 | -0.0428 | 60.0191
7.5 | 0.9809 | 0.0168 | -0.0395 | 58.3869
8 | 1.0111 | 0.01831 | -0.0355 | 55.2212
8.5 | 1.0424 | 0.01983 | -0.0318 | 52.5668
9 | 1.0716 | 0.02161 | -0.0279 | 49.5882
9.5 | 1.1017 | 0.02347 | -0.0243 | 46.9408
10 | 1.1255 | 0.02646 | -0.02 | 42.5359
10.5 | 1.1563 | 0.02877 | -0.0167 | 40.1912
11 | 1.1809 | 0.03147 | -0.0132 | 37.5246
11.5 | 1.1883 | 0.03702 | -0.0083 | 32.0989
12 | 1.1815 | 0.0433 | -0.0032 | 27.2864
12.5 | 1.1586 | 0.05107 | 0.0015 | 22.6865
13 | 1.1228 | 0.06068 | 0.004 | 18.5036
13.5 | 1.0803 | 0.07242 | 0.0031 | 14.9171
14 | 1.0344 | 0.08739 | -0.0028 | 11.8366
14.5 | 0.9948 | 0.10525 | -0.0138 | 9.4518
15 | 0.9488 | 0.13072 | -0.029 | 7.2583
15.5 | 0.8844 | 0.16459 | -0.044 | 5.3734
16 | 0.8799 | 0.17797 | -0.0505 | 4.9441
16.5 | 0.884 | 0.19039 | -0.0563 | 4.6431

## 39. Re 750k Mach 0.50 (1)
BIGFOIL.COM POLAR EXPORT
NACA67-510 a=0.6
NACA67-510 a=0.6 |  |  |  | Cl Max: | 1.232 | at alpha= | 20 | deg
JavaFoil+Calcfoil stall+Eppler ext transition |  |  |  | L/D Max: | 138.982 | at alpha= | 3.5 | deg
Re: | 750000 |  |  | Cd Min: | 0.00557 | at alpha= | 0 | deg
Mach: | 0.5 |  |  | Cl=0 at alpha= | -3.4717 | deg
|  |  |  | @ Cl=0.1, Cd= | 0.016891
|  |  |  | @ Cl=0.4, Cd= | 0.0075651
|  |  |  | @ Cl=0.6, Cd= | 0.0058216
alpha (deg) | Cl | Cd | Cm | Cl/Cd
-20 | -0.888 | 0.20151 | -0.031 | -4.409
-19.5 | -0.862 | 0.19527 | -0.032 | -4.417
-19 | -0.836 | 0.1911 | -0.032 | -4.376
-18.5 | -0.81 | 0.18793 | -0.032 | -4.31
-18 | -0.784 | 0.18139 | -0.033 | -4.321
-17.5 | -0.755 | 0.1722 | -0.031 | -4.387
-17 | -0.729 | 0.17135 | -0.032 | -4.253
-16.5 | -0.702 | 0.168 | -0.032 | -4.181
-16 | -0.676 | 0.16374 | -0.032 | -4.128
-15.5 | -0.649 | 0.16069 | -0.033 | -4.041
-15 | -0.623 | 0.14476 | -0.033 | -4.303
-14.5 | -0.596 | 0.14277 | -0.034 | -4.176
-14 | -0.568 | 0.1374 | -0.032 | -4.133
-13.5 | -0.541 | 0.12998 | -0.032 | -4.165
-13 | -0.515 | 0.13161 | -0.032 | -3.91
-12.5 | -0.488 | 0.12249 | -0.033 | -3.983
-12 | -0.461 | 0.11779 | -0.033 | -3.915
-11.5 | -0.434 | 0.11441 | -0.034 | -3.796
-11 | -0.407 | 0.10998 | -0.034 | -3.702
-10.5 | -0.38 | 0.10562 | -0.032 | -3.595
-10 | -0.353 | 0.10458 | -0.032 | -3.374
-9.5 | -0.326 | 0.10146 | -0.033 | -3.212
-9 | -0.299 | 0.09876 | -0.033 | -3.027
-8.5 | -0.272 | 0.09627 | -0.033 | -2.825
-8 | -0.245 | 0.08503 | -0.031 | -2.877
-7.5 | -0.218 | 0.0812 | -0.031 | -2.681
-7 | -0.191 | 0.08373 | -0.031 | -2.277
-6.5 | -0.164 | 0.08162 | -0.032 | -2.006
-6 | -0.137 | 0.04536 | -0.034 | -3.016
-5.5 | -0.14 | 0.05569 | -0.032 | -2.517
-5 | -0.141 | 0.04277 | -0.031 | -3.299
-4.5 | -0.102 | 0.03805 | -0.032 | -2.667
-4 | -0.054 | 0.03545 | -0.033 | -1.535
-3.5 | -0.003 | 0.03345 | -0.034 | -0.102
-3 | 0.05 | 0.03161 | -0.039 | 1.577
-2.5 | 0.13 | 0.00806 | -0.086 | 16.08
-2 | 0.198 | 0.00787 | -0.087 | 25.186
-1.5 | 0.267 | 0.00775 | -0.088 | 34.481
-1 | 0.336 | 0.00762 | -0.089 | 44.129
-0.5 | 0.406 | 0.00756 | -0.09 | 53.735
0 | 0.47 | 0.00557 | -0.091 | 84.303
0.5 | 0.537 | 0.00569 | -0.092 | 94.366
1 | 0.604 | 0.00583 | -0.093 | 103.603
1.5 | 0.671 | 0.00598 | -0.094 | 112.228
2 | 0.738 | 0.00614 | -0.095 | 120.185
2.5 | 0.801 | 0.00632 | -0.095 | 126.786
3 | 0.865 | 0.00649 | -0.096 | 133.26
3.5 | 0.927 | 0.00667 | -0.097 | 138.982
4 | 0.984 | 0.01416 | -0.098 | 69.499
4.5 | 1.04 | 0.015 | -0.099 | 69.363
5 | 1.087 | 0.01599 | -0.1 | 67.985
5.5 | 1.121 | 0.01705 | -0.1 | 65.78
6 | 1.134 | 0.01813 | -0.101 | 62.544
6.5 | 0.907 | 0.04527 | -0.048 | 20.029
7 | 0.701 | 0.05073 | -0.039 | 13.823
7.5 | 0.585 | 0.06105 | -0.038 | 9.574
8 | 0.611 | 0.08063 | -0.042 | 7.58
8.5 | 0.637 | 0.08501 | -0.042 | 7.496
9 | 0.663 | 0.08744 | -0.043 | 7.585
9.5 | 0.69 | 0.09385 | -0.047 | 7.352
10 | 0.716 | 0.10336 | -0.047 | 6.925
10.5 | 0.742 | 0.10846 | -0.047 | 6.837
11 | 0.769 | 0.1173 | -0.053 | 6.557
11.5 | 0.794 | 0.12111 | -0.053 | 6.56
12 | 0.82 | 0.1244 | -0.053 | 6.592
12.5 | 0.846 | 0.12594 | -0.053 | 6.714
13 | 0.873 | 0.13318 | -0.057 | 6.553
13.5 | 0.898 | 0.1398 | -0.059 | 6.427
14 | 0.924 | 0.14475 | -0.059 | 6.382
14.5 | 0.949 | 0.14745 | -0.06 | 6.437
15 | 0.976 | 0.15365 | -0.062 | 6.349
15.5 | 1.002 | 0.15897 | -0.064 | 6.304
16 | 1.027 | 0.16404 | -0.065 | 6.262
16.5 | 1.052 | 0.16941 | -0.066 | 6.212
17 | 1.078 | 0.17581 | -0.067 | 6.132
17.5 | 1.105 | 0.18018 | -0.07 | 6.134
18 | 1.13 | 0.1888 | -0.071 | 5.985
18.5 | 1.155 | 0.19525 | -0.071 | 5.915
19 | 1.18 | 0.20258 | -0.073 | 5.827
19.5 | 1.208 | 0.20639 | -0.075 | 5.851
20 | 1.232 | 0.21041 | -0.076 | 5.855

## 40. Re 750k Mach 0.50 (2)
BIGFOIL.COM POLAR EXPORT
NACA67-510 a=0.6
NACA67-510 a=0.6 |  |  |  | Cl Max: | 1.0827 | at alpha= | 9.5 | deg
XFOIL ncrit=9 |  |  |  | L/D Max: | 127.455 | at alpha= | 3.5 | deg
Re: | 750000 |  |  | Cd Min: | 0.16983 | at alpha= | 14.5 | deg
Mach: | 0.5 |  |  | Cl=0 at alpha= | -99 | deg
|  |  |  | @ Cl=0.1, Cd= | 0.00721
|  |  |  | @ Cl=0.4, Cd= | 0.00721
|  |  |  | @ Cl=0.6, Cd= | 0.0081275
alpha (deg) | Cl | Cd | Cm | Cl/Cd
0 | 0.4375 | 0.00721 | -0.0966 | 60.6796
0.5 | 0.4951 | 0.00741 | -0.0942 | 66.8151
1 | 0.5922 | 0.00813 | -0.0994 | 72.8413
1.5 | 0.6552 | 0.00811 | -0.0993 | 80.7891
2 | 0.7104 | 0.00796 | -0.0971 | 89.2462
2.5 | 0.7857 | 0.00767 | -0.0989 | 102.4381
3 | 0.8553 | 0.0072 | -0.099 | 118.7917
3.5 | 0.9164 | 0.00719 | -0.0975 | 127.4548
4 | 0.9576 | 0.00784 | -0.0922 | 122.1429
4.5 | 0.9275 | 0.01045 | -0.076 | 88.756
5 | 0.8846 | 0.01227 | -0.0569 | 72.0945
5.5 | 0.8756 | 0.01495 | -0.0453 | 58.5686
6 | 0.8996 | 0.01682 | -0.0389 | 53.4839
6.5 | 0.935 | 0.01837 | -0.0338 | 50.8982
7 | 0.9664 | 0.02027 | -0.0283 | 47.6764
7.5 | 0.9939 | 0.02259 | -0.0224 | 43.9973
8 | 1.0223 | 0.02516 | -0.0165 | 40.632
8.5 | 1.0507 | 0.02843 | -0.0106 | 36.9574
9 | 1.082 | 0.03301 | -0.0049 | 32.7779
9.5 | 1.0827 | 0.03976 | 0.0013 | 27.2309
10 | 1.0623 | 0.04754 | 0.0064 | 22.3454
10.5 | 1.0321 | 0.05659 | 0.0088 | 18.2382
11 | 0.9977 | 0.06741 | 0.0076 | 14.8005
11.5 | 0.962 | 0.08076 | 0.0019 | 11.9118
12 | 0.9308 | 0.0966 | -0.0082 | 9.6356
12.5 | 0.9075 | 0.11442 | -0.0192 | 7.9313
13 | 0.8929 | 0.12963 | -0.0276 | 6.8881
13.5 | 0.8841 | 0.14339 | -0.0352 | 6.1657
14 | 0.8805 | 0.15751 | -0.0426 | 5.5901
14.5 | 0.8841 | 0.16983 | -0.0491 | 5.2058

## 41. Re 1M Mach 0.00 (1)
BIGFOIL.COM POLAR EXPORT
NACA67-510 a=0.6
NACA67-510 a=0.6 |  |  |  | Cl Max: | 1.206 | at alpha= | 9 | deg
JavaFoil+Calcfoil stall+Eppler ext transition |  |  |  | L/D Max: | 157.64 | at alpha= | 4 | deg
Re: | 1000000 |  |  | Cd Min: | 0.00464 | at alpha= | 0 | deg
Mach: | 0 |  |  | Cl=0 at alpha= | -3.4661 | deg
|  |  |  | @ Cl=0.1, Cd= | 0.0068814
|  |  |  | @ Cl=0.4, Cd= | 0.0050055
|  |  |  | @ Cl=0.6, Cd= | 0.004949
alpha (deg) | Cl | Cd | Cm | Cl/Cd
-16.5 | -0.311 | 0.14913 | -0.023 | -2.083
-16 | -0.326 | 0.16421 | -0.023 | -1.986
-15.5 | -0.342 | 0.14789 | -0.023 | -2.313
-15 | -0.358 | 0.1439 | -0.023 | -2.488
-14.5 | -0.374 | 0.13645 | -0.023 | -2.739
-14 | -0.389 | 0.12599 | -0.023 | -3.087
-13.5 | -0.403 | 0.11491 | -0.023 | -3.509
-13 | -0.416 | 0.10964 | -0.023 | -3.798
-12.5 | -0.428 | 0.10353 | -0.024 | -4.132
-12 | -0.434 | 0.09569 | -0.024 | -4.54
-11.5 | -0.436 | 0.09023 | -0.024 | -4.834
-11 | -0.435 | 0.0805 | -0.024 | -5.403
-10.5 | -0.431 | 0.07512 | -0.024 | -5.731
-10 | -0.423 | 0.07059 | -0.025 | -5.987
-9.5 | -0.411 | 0.06594 | -0.025 | -6.233
-9 | -0.395 | 0.06219 | -0.026 | -6.357
-8.5 | -0.376 | 0.05699 | -0.026 | -6.592
-8 | -0.352 | 0.05285 | -0.026 | -6.659
-7.5 | -0.324 | 0.04973 | -0.026 | -6.523
-7 | -0.293 | 0.04658 | -0.027 | -6.296
-6.5 | -0.259 | 0.04341 | -0.027 | -5.963
-6 | -0.221 | 0.04092 | -0.028 | -5.409
-5.5 | -0.181 | 0.03849 | -0.029 | -4.709
-5 | -0.139 | 0.03641 | -0.03 | -3.815
-4.5 | -0.095 | 0.03408 | -0.035 | -2.785
-4 | -0.061 | 0.00748 | -0.073 | -8.197
-3.5 | -0.004 | 0.00722 | -0.074 | -0.525
-3 | 0.055 | 0.00699 | -0.075 | 7.796
-2.5 | 0.113 | 0.00685 | -0.075 | 16.55
-2 | 0.173 | 0.0067 | -0.076 | 25.768
-1.5 | 0.232 | 0.00654 | -0.077 | 35.463
-1 | 0.292 | 0.00616 | -0.078 | 47.369
-0.5 | 0.352 | 0.00676 | -0.079 | 52.049
0 | 0.41 | 0.00464 | -0.079 | 88.257
0.5 | 0.469 | 0.00473 | -0.08 | 99.036
1 | 0.527 | 0.00482 | -0.081 | 109.343
1.5 | 0.586 | 0.00492 | -0.082 | 119.009
2 | 0.644 | 0.00504 | -0.083 | 127.844
2.5 | 0.7 | 0.00513 | -0.083 | 136.336
3 | 0.757 | 0.00525 | -0.084 | 144.125
3.5 | 0.813 | 0.00536 | -0.085 | 151.557
4 | 0.867 | 0.0055 | -0.086 | 157.64
4.5 | 0.916 | 0.01179 | -0.086 | 77.705
5 | 0.967 | 0.01235 | -0.087 | 78.252
5.5 | 1.014 | 0.01299 | -0.088 | 78.091
6 | 1.058 | 0.01359 | -0.088 | 77.824
6.5 | 1.098 | 0.01424 | -0.089 | 77.101
7 | 1.133 | 0.01501 | -0.09 | 75.515
7.5 | 1.164 | 0.01574 | -0.091 | 73.978
8 | 1.189 | 0.01653 | -0.091 | 71.963
8.5 | 1.203 | 0.01726 | -0.092 | 69.709
9 | 1.206 | 0.01812 | -0.093 | 66.575
9.5 | 1.198 | 0.01872 | -0.093 | 64.012
10 | 0.975 | 0.06539 | -0.041 | 14.905
10.5 | 0.956 | 0.07021 | -0.039 | 13.623
11 | 0.933 | 0.0759 | -0.039 | 12.296
11.5 | 0.905 | 0.08097 | -0.038 | 11.177
12 | 0.873 | 0.08652 | -0.038 | 10.087
12.5 | 0.837 | 0.09204 | -0.036 | 9.094
13 | 0.799 | 0.09938 | -0.037 | 8.045
13.5 | 0.76 | 0.10708 | -0.037 | 7.101
14 | 0.721 | 0.11149 | -0.039 | 6.468

## 42. Re 1M Mach 0.00 (2)
BIGFOIL.COM POLAR EXPORT
NACA67-510 a=0.6
NACA67-510 a=0.6 |  |  |  | Cl Max: | 1.3072 | at alpha= | 14 | deg
XFOIL ncrit=9 |  |  |  | L/D Max: | 142.032 | at alpha= | 4 | deg
Re: | 1000000 |  |  | Cd Min: | 0.22643 | at alpha= | 19 | deg
Mach: | 0 |  |  | Cl=0 at alpha= | -3.8636 | deg
|  |  |  | @ Cl=0.1, Cd= | 0.0089247
|  |  |  | @ Cl=0.4, Cd= | 0.0053682
|  |  |  | @ Cl=0.6, Cd= | 0.005637
alpha (deg) | Cl | Cd | Cm | Cl/Cd
-8.5 | -0.2649 | 0.06255 | -0.1001 | -4.235
-8 | -0.2654 | 0.05543 | -0.1022 | -4.788
-7.5 | -0.2467 | 0.05115 | -0.1029 | -4.8231
-7 | -0.2279 | 0.0444 | -0.1035 | -5.1329
-6.5 | -0.1964 | 0.03681 | -0.1025 | -5.3355
-6 | -0.1943 | 0.02405 | -0.0969 | -8.079
-5.5 | -0.1623 | 0.01745 | -0.0936 | -9.3009
-5 | -0.1156 | 0.01423 | -0.0921 | -8.1237
-4.5 | -0.0628 | 0.0131 | -0.0918 | -4.7939
-4 | -0.0143 | 0.01038 | -0.0907 | -1.3776
-3.5 | 0.0381 | 0.00953 | -0.0904 | 3.9979
-3 | 0.0916 | 0.00901 | -0.0903 | 10.1665
-2.5 | 0.1448 | 0.00847 | -0.0901 | 17.0956
-2 | 0.1989 | 0.00812 | -0.09 | 24.4951
-1.5 | 0.2529 | 0.0078 | -0.09 | 32.4231
-1 | 0.3054 | 0.00731 | -0.0898 | 41.7784
-0.5 | 0.3377 | 0.00528 | -0.086 | 63.9583
0 | 0.3883 | 0.00535 | -0.0847 | 72.5794
0.5 | 0.4398 | 0.00543 | -0.0837 | 80.9945
1 | 0.4792 | 0.0057 | -0.079 | 84.0702
1.5 | 0.536 | 0.00575 | -0.0792 | 93.2174
2 | 0.5925 | 0.00565 | -0.0797 | 104.8673
2.5 | 0.6445 | 0.00556 | -0.0791 | 115.9173
3 | 0.6997 | 0.00542 | -0.0792 | 129.0959
3.5 | 0.7575 | 0.00547 | -0.0801 | 138.4826
4 | 0.811 | 0.00571 | -0.0801 | 142.0315
4.5 | 0.8442 | 0.00714 | -0.0765 | 118.2353
5 | 0.8705 | 0.00957 | -0.0729 | 90.9613
5.5 | 0.8892 | 0.01119 | -0.0674 | 79.4638
6 | 0.8893 | 0.01197 | -0.0571 | 74.2941
6.5 | 0.9203 | 0.01277 | -0.0532 | 72.0673
7 | 0.9547 | 0.0136 | -0.05 | 70.1985
7.5 | 0.9871 | 0.01466 | -0.0465 | 67.3329
8 | 1.0253 | 0.01538 | -0.0443 | 66.6645
8.5 | 1.0552 | 0.01672 | -0.0407 | 63.11
9 | 1.0928 | 0.01753 | -0.0386 | 62.3388
9.5 | 1.1162 | 0.01945 | -0.0343 | 57.3882
10 | 1.1519 | 0.02048 | -0.0321 | 56.2451
10.5 | 1.1852 | 0.02169 | -0.0298 | 54.6427
11 | 1.2055 | 0.02407 | -0.0257 | 50.0831
11.5 | 1.2305 | 0.02617 | -0.0224 | 47.0195
12 | 1.2575 | 0.02805 | -0.0198 | 44.8307
12.5 | 1.2822 | 0.03007 | -0.0171 | 42.6405
13 | 1.2998 | 0.03281 | -0.0139 | 39.616
13.5 | 1.294 | 0.0385 | -0.0089 | 33.6104
14 | 1.3072 | 0.04164 | -0.0063 | 31.3929
14.5 | 1.2987 | 0.04754 | -0.0028 | 27.318
15 | 1.2898 | 0.05364 | -0.0006 | 24.0455
15.5 | 1.2681 | 0.06192 | 0.0005 | 20.4797
16 | 1.2361 | 0.07275 | -0.0008 | 16.9911
16.5 | 1.2104 | 0.0841 | -0.0047 | 14.3924
17 | 1.1491 | 0.10505 | -0.0155 | 10.9386
17.5 | 0.8949 | 0.2007 | -0.0615 | 4.4589
18 | 0.9079 | 0.20591 | -0.065 | 4.4092
18.5 | 0.9109 | 0.21769 | -0.0706 | 4.1844
19 | 0.9222 | 0.22643 | -0.0752 | 4.0728

## 43. Re 1M Mach 0.10 (1)
BIGFOIL.COM POLAR EXPORT
NACA67-510 a=0.6
NACA67-510 a=0.6 |  |  |  | Cl Max: | 1.202 | at alpha= | 8.5 | deg
JavaFoil+Calcfoil stall+Eppler ext transition |  |  |  | L/D Max: | 158.054 | at alpha= | 4 | deg
Re: | 1000000 |  |  | Cd Min: | 0.00466 | at alpha= | 0 | deg
Mach: | 0.1 |  |  | Cl=0 at alpha= | -3.4661 | deg
|  |  |  | @ Cl=0.1, Cd= | 0.0068808
|  |  |  | @ Cl=0.4, Cd= | 0.0050945
|  |  |  | @ Cl=0.6, Cd= | 0.0049609
alpha (deg) | Cl | Cd | Cm | Cl/Cd
-16 | -0.285 | 0.14353 | -0.024 | -1.989
-15.5 | -0.303 | 0.1349 | -0.023 | -2.248
-15 | -0.321 | 0.14581 | -0.023 | -2.204
-14.5 | -0.34 | 0.1347 | -0.024 | -2.522
-14 | -0.358 | 0.12953 | -0.024 | -2.761
-13.5 | -0.375 | 0.12296 | -0.024 | -3.049
-13 | -0.391 | 0.11133 | -0.023 | -3.512
-12.5 | -0.406 | 0.10512 | -0.024 | -3.857
-12 | -0.415 | 0.09777 | -0.024 | -4.248
-11.5 | -0.42 | 0.09204 | -0.024 | -4.561
-11 | -0.421 | 0.08295 | -0.024 | -5.08
-10.5 | -0.42 | 0.07759 | -0.025 | -5.408
-10 | -0.414 | 0.07096 | -0.025 | -5.834
-9.5 | -0.404 | 0.06607 | -0.025 | -6.121
-9 | -0.391 | 0.06239 | -0.026 | -6.262
-8.5 | -0.373 | 0.05734 | -0.026 | -6.496
-8 | -0.35 | 0.05353 | -0.027 | -6.54
-7.5 | -0.323 | 0.04991 | -0.026 | -6.481
-7 | -0.293 | 0.04695 | -0.027 | -6.241
-6.5 | -0.259 | 0.04363 | -0.027 | -5.936
-6 | -0.222 | 0.04093 | -0.028 | -5.418
-5.5 | -0.182 | 0.03859 | -0.029 | -4.71
-5 | -0.139 | 0.03658 | -0.03 | -3.811
-4.5 | -0.095 | 0.03432 | -0.034 | -2.773
-4 | -0.062 | 0.00744 | -0.073 | -8.271
-3.5 | -0.004 | 0.00721 | -0.074 | -0.528
-3 | 0.055 | 0.00698 | -0.075 | 7.841
-2.5 | 0.114 | 0.00685 | -0.076 | 16.626
-2 | 0.173 | 0.00669 | -0.077 | 25.912
-1.5 | 0.233 | 0.00653 | -0.077 | 35.744
-1 | 0.293 | 0.00684 | -0.078 | 42.839
-0.5 | 0.354 | 0.00676 | -0.079 | 52.339
0 | 0.412 | 0.00466 | -0.08 | 88.316
0.5 | 0.471 | 0.00474 | -0.081 | 99.457
1 | 0.53 | 0.00484 | -0.081 | 109.578
1.5 | 0.589 | 0.00494 | -0.082 | 119.261
2 | 0.647 | 0.00505 | -0.083 | 128.071
2.5 | 0.703 | 0.00515 | -0.084 | 136.455
3 | 0.76 | 0.00527 | -0.085 | 144.273
3.5 | 0.816 | 0.00538 | -0.085 | 151.693
4 | 0.871 | 0.00551 | -0.086 | 158.054
4.5 | 0.921 | 0.01187 | -0.086 | 77.548
5 | 0.971 | 0.01242 | -0.087 | 78.163
5.5 | 1.018 | 0.01309 | -0.088 | 77.787
6 | 1.062 | 0.01368 | -0.089 | 77.607
6.5 | 1.102 | 0.01434 | -0.09 | 76.797
7 | 1.136 | 0.01513 | -0.09 | 75.106
7.5 | 1.166 | 0.01588 | -0.091 | 73.447
8 | 1.19 | 0.01667 | -0.092 | 71.392
8.5 | 1.202 | 0.01749 | -0.092 | 68.703
9 | 1.202 | 0.01826 | -0.093 | 65.832
9.5 | 0.984 | 0.05962 | -0.049 | 16.506
10 | 0.964 | 0.06609 | -0.039 | 14.588
10.5 | 0.942 | 0.07075 | -0.038 | 13.32
11 | 0.915 | 0.07695 | -0.038 | 11.892
11.5 | 0.882 | 0.08185 | -0.037 | 10.775
12 | 0.845 | 0.08827 | -0.038 | 9.572
12.5 | 0.804 | 0.09497 | -0.038 | 8.47
13 | 0.762 | 0.10094 | -0.038 | 7.548
13.5 | 0.718 | 0.10925 | -0.038 | 6.572

## 44. Re 1M Mach 0.10 (2)
BIGFOIL.COM POLAR EXPORT
NACA67-510 a=0.6
NACA67-510 a=0.6 |  |  |  | Cl Max: | 1.2891 | at alpha= | 14 | deg
XFOIL ncrit=9 |  |  |  | L/D Max: | 141.687 | at alpha= | 4 | deg
Re: | 1000000 |  |  | Cd Min: | 0.22754 | at alpha= | 19 | deg
Mach: | 0.1 |  |  | Cl=0 at alpha= | -3.8667 | deg
|  |  |  | @ Cl=0.1, Cd= | 0.008984
|  |  |  | @ Cl=0.4, Cd= | 0.0053749
|  |  |  | @ Cl=0.6, Cd= | 0.0056622
alpha (deg) | Cl | Cd | Cm | Cl/Cd
-5.5 | -0.1603 | 0.01848 | -0.0949 | -8.6742
-5 | -0.1157 | 0.01453 | -0.093 | -7.9628
-4.5 | -0.0632 | 0.01313 | -0.0925 | -4.8134
-4 | -0.014 | 0.01049 | -0.0914 | -1.3346
-3.5 | 0.0385 | 0.00959 | -0.0911 | 4.0146
-3 | 0.0923 | 0.00906 | -0.0909 | 10.1876
-2.5 | 0.146 | 0.00853 | -0.0907 | 17.1161
-2 | 0.2001 | 0.00815 | -0.0905 | 24.5521
-1.5 | 0.2544 | 0.00782 | -0.0905 | 32.532
-1 | 0.3075 | 0.00736 | -0.0904 | 41.7799
-0.5 | 0.3399 | 0.0053 | -0.0865 | 64.1321
0 | 0.3903 | 0.00536 | -0.0851 | 72.8172
0.5 | 0.4422 | 0.00544 | -0.0842 | 81.2868
1 | 0.4822 | 0.00572 | -0.0795 | 84.3007
1.5 | 0.5388 | 0.00577 | -0.0796 | 93.3795
2 | 0.5959 | 0.00567 | -0.0801 | 105.097
2.5 | 0.6485 | 0.00557 | -0.0796 | 116.4273
3 | 0.7032 | 0.00544 | -0.0795 | 129.2647
3.5 | 0.7612 | 0.00549 | -0.0803 | 138.6521
4 | 0.8147 | 0.00575 | -0.0802 | 141.687
4.5 | 0.8468 | 0.00725 | -0.0765 | 116.8
5 | 0.8725 | 0.00969 | -0.0727 | 90.0413
5.5 | 0.8846 | 0.01121 | -0.0657 | 78.9117
6 | 0.8892 | 0.01208 | -0.0563 | 73.6093
6.5 | 0.9212 | 0.01289 | -0.0525 | 71.4663
7 | 0.9559 | 0.01373 | -0.0493 | 69.6213
7.5 | 0.9887 | 0.0148 | -0.0458 | 66.8041
8 | 1.0265 | 0.01558 | -0.0434 | 65.8858
8.5 | 1.0566 | 0.01693 | -0.0398 | 62.4099
9 | 1.0941 | 0.0178 | -0.0376 | 61.4663
9.5 | 1.1177 | 0.01974 | -0.0332 | 56.6211
10 | 1.1525 | 0.02088 | -0.0308 | 55.1964
10.5 | 1.1845 | 0.02226 | -0.0282 | 53.212
11 | 1.2057 | 0.02465 | -0.0242 | 48.9128
11.5 | 1.2296 | 0.02697 | -0.0207 | 45.5914
12 | 1.2556 | 0.02902 | -0.0179 | 43.2667
12.5 | 1.2789 | 0.03124 | -0.015 | 40.9379
13 | 1.2887 | 0.03498 | -0.0111 | 36.8411
13.5 | 1.2845 | 0.0405 | -0.0066 | 31.716
14 | 1.2891 | 0.04476 | -0.0035 | 28.8003
14.5 | 1.2706 | 0.05198 | -0.0003 | 24.444
15 | 1.2505 | 0.05989 | 0.0012 | 20.8799
15.5 | 1.2161 | 0.07079 | 0.0004 | 17.179
16 | 1.1735 | 0.08492 | -0.0044 | 13.8189
16.5 | 1.1337 | 0.1015 | -0.0131 | 11.1695
17 | 1.0602 | 0.13106 | -0.0311 | 8.0894
17.5 | 0.8955 | 0.20222 | -0.0624 | 4.4283
18 | 0.9093 | 0.20734 | -0.0659 | 4.3856
18.5 | 0.9131 | 0.21882 | -0.0713 | 4.1728
19 | 0.9246 | 0.22754 | -0.076 | 4.0635

## 45. Re 1M Mach 0.25 (1)
BIGFOIL.COM POLAR EXPORT
NACA67-510 a=0.6
NACA67-510 a=0.6 |  |  |  | Cl Max: | 1.186 | at alpha= | 8 | deg
JavaFoil+Calcfoil stall+Eppler ext transition |  |  |  | L/D Max: | 158.221 | at alpha= | 4 | deg
Re: | 1000000 |  |  | Cd Min: | 0.00474 | at alpha= | 0 | deg
Mach: | 0.25 |  |  | Cl=0 at alpha= | -3.4667 | deg
|  |  |  | @ Cl=0.1, Cd= | 0.0069413
|  |  |  | @ Cl=0.4, Cd= | 0.0055335
|  |  |  | @ Cl=0.6, Cd= | 0.10815
alpha (deg) | Cl | Cd | Cm | Cl/Cd
-14 | -0.06 | 0.11435 | -0.027 | -0.527
-13.5 | -0.057 | 0.10819 | -0.027 | -0.531
-13 | -0.132 | 0.10735 | -0.027 | -1.231
-12.5 | -0.193 | 0.09954 | -0.026 | -1.942
-12 | -0.238 | 0.09406 | -0.026 | -2.527
-11.5 | -0.271 | 0.10283 | -0.026 | -2.639
-11 | -0.299 | 0.09802 | -0.026 | -3.056
-10.5 | -0.322 | 0.09054 | -0.026 | -3.554
-10 | -0.338 | 0.0795 | -0.026 | -4.248
-9.5 | -0.347 | 0.07209 | -0.026 | -4.814
-9 | -0.349 | 0.06669 | -0.027 | -5.238
-8.5 | -0.344 | 0.06124 | -0.027 | -5.621
-8 | -0.332 | 0.05554 | -0.027 | -5.982
-7.5 | -0.313 | 0.05232 | -0.028 | -5.992
-7 | -0.288 | 0.04785 | -0.027 | -6.029
-6.5 | -0.258 | 0.04457 | -0.028 | -5.792
-6 | -0.223 | 0.04171 | -0.029 | -5.349
-5.5 | -0.184 | 0.03919 | -0.03 | -4.699
-5 | -0.142 | 0.0369 | -0.03 | -3.844
-4.5 | -0.097 | 0.03475 | -0.034 | -2.794
-4 | -0.051 | 0.0319 | -0.04 | -1.596
-3.5 | -0.004 | 0.00732 | -0.076 | -0.533
-3 | 0.056 | 0.0071 | -0.077 | 7.911
-2.5 | 0.117 | 0.00688 | -0.078 | 16.997
-2 | 0.178 | 0.0065 | -0.079 | 27.381
-1.5 | 0.24 | 0.00696 | -0.079 | 34.442
-1 | 0.301 | 0.00688 | -0.08 | 43.75
-0.5 | 0.363 | 0.00681 | -0.081 | 53.335
0 | 0.423 | 0.00474 | -0.082 | 89.251
0.5 | 0.483 | 0.00482 | -0.083 | 100.256
1 | 0.544 | 0.00492 | -0.083 | 110.523
1.5 | 0.604 | 0.00503 | -0.084 | 120.043
2 | 0.665 | 0.00514 | -0.085 | 129.215
2.5 | 0.722 | 0.00526 | -0.086 | 137.181
3 | 0.78 | 0.00537 | -0.087 | 145.223
3.5 | 0.838 | 0.0055 | -0.088 | 152.392
4 | 0.894 | 0.00565 | -0.088 | 158.221
4.5 | 0.944 | 0.01226 | -0.089 | 76.995
5 | 0.994 | 0.01286 | -0.09 | 77.322
5.5 | 1.041 | 0.01355 | -0.09 | 76.846
6 | 1.083 | 0.01427 | -0.091 | 75.879
6.5 | 1.12 | 0.01502 | -0.092 | 74.559
7 | 1.15 | 0.01587 | -0.093 | 72.444
7.5 | 1.172 | 0.01672 | -0.093 | 70.134
8 | 1.186 | 0.0176 | -0.094 | 67.389
8.5 | 0.978 | 0.05288 | -0.052 | 18.484
9 | 0.954 | 0.05864 | -0.043 | 16.261
9.5 | 0.922 | 0.06344 | -0.038 | 14.527
10 | 0.878 | 0.0689 | -0.034 | 12.739
10.5 | 0.823 | 0.07667 | -0.037 | 10.729
11 | 0.756 | 0.08284 | -0.037 | 9.127
11.5 | 0.68 | 0.09127 | -0.038 | 7.45
12 | 0.596 | 0.09753 | -0.039 | 6.112
12.5 | 0.506 | 0.1018 | -0.04 | 4.969
13 | 0.41 | 0.10815 | -0.041 | 3.791

## 46. Re 1M Mach 0.25 (2)
BIGFOIL.COM POLAR EXPORT
NACA67-510 a=0.6
NACA67-510 a=0.6 |  |  |  | Cl Max: | 1.2312 | at alpha= | 12.5 | deg
XFOIL ncrit=9 |  |  |  | L/D Max: | 141.014 | at alpha= | 4 | deg
Re: | 1000000 |  |  | Cd Min: | 0.20945 | at alpha= | 17.5 | deg
Mach: | 0.25 |  |  | Cl=0 at alpha= | -3.884 | deg
|  |  |  | @ Cl=0.1, Cd= | 0.0092922
|  |  |  | @ Cl=0.4, Cd= | 0.0054477
|  |  |  | @ Cl=0.6, Cd= | 0.0058089
alpha (deg) | Cl | Cd | Cm | Cl/Cd
-6 | -0.1595 | 0.03312 | -0.106 | -4.8158
-5.5 | -0.1453 | 0.02401 | -0.1021 | -6.0516
-5 | -0.1136 | 0.01684 | -0.098 | -6.7458
-4.5 | -0.0639 | 0.01396 | -0.0964 | -4.5774
-4 | -0.0125 | 0.01122 | -0.0954 | -1.1141
-3.5 | 0.0414 | 0.00997 | -0.0947 | 4.1525
-3 | 0.0967 | 0.00932 | -0.0944 | 10.3755
-2.5 | 0.1525 | 0.00885 | -0.0941 | 17.2316
-2 | 0.2067 | 0.00825 | -0.0936 | 25.0545
-1.5 | 0.2629 | 0.00794 | -0.0935 | 33.1108
-1 | 0.3187 | 0.00757 | -0.0935 | 42.1004
-0.5 | 0.3585 | 0.00588 | -0.091 | 60.9694
0 | 0.4017 | 0.00543 | -0.0877 | 73.9779
0.5 | 0.456 | 0.00552 | -0.0868 | 82.6087
1 | 0.4983 | 0.00585 | -0.0823 | 85.1795
1.5 | 0.5543 | 0.00587 | -0.0819 | 94.4293
2 | 0.6141 | 0.00579 | -0.0825 | 106.0622
2.5 | 0.6701 | 0.00568 | -0.0823 | 117.9754
3 | 0.7223 | 0.00554 | -0.0812 | 130.3791
3.5 | 0.7815 | 0.00561 | -0.0817 | 139.3048
4 | 0.8348 | 0.00592 | -0.0811 | 141.0135
4.5 | 0.8599 | 0.00786 | -0.0759 | 109.402
5 | 0.883 | 0.01037 | -0.0716 | 85.1495
5.5 | 0.8718 | 0.01153 | -0.0591 | 75.6114
6 | 0.8915 | 0.01269 | -0.0526 | 70.2522
6.5 | 0.9263 | 0.01358 | -0.049 | 68.2106
7 | 0.9623 | 0.01452 | -0.0456 | 66.2741
7.5 | 0.996 | 0.01569 | -0.0418 | 63.4799
8 | 1.0314 | 0.01681 | -0.0385 | 61.3563
8.5 | 1.0628 | 0.01826 | -0.0347 | 58.2037
9 | 1.0951 | 0.01972 | -0.0312 | 55.5325
9.5 | 1.1217 | 0.02172 | -0.0269 | 51.6436
10 | 1.1543 | 0.02334 | -0.0237 | 49.4559
10.5 | 1.1749 | 0.02623 | -0.0192 | 44.7922
11 | 1.2011 | 0.02889 | -0.0154 | 41.5749
11.5 | 1.2182 | 0.0328 | -0.011 | 37.1402
12 | 1.2301 | 0.0367 | -0.0069 | 33.5177
12.5 | 1.2312 | 0.04142 | -0.0027 | 29.7248
13 | 1.207 | 0.04903 | 0.0016 | 24.6176
13.5 | 1.1693 | 0.05896 | 0.0039 | 19.8321
14 | 1.121 | 0.07193 | 0.0023 | 15.5846
15.5 | 0.9105 | 0.15532 | -0.0405 | 5.8621
16 | 0.8934 | 0.17298 | -0.0492 | 5.1648
16.5 | 0.8923 | 0.18569 | -0.0555 | 4.8053
17 | 0.8911 | 0.20111 | -0.0623 | 4.4309
17.5 | 0.9027 | 0.20945 | -0.0669 | 4.3099

## 47. Re 1M Mach 0.50 (1)
BIGFOIL.COM POLAR EXPORT
NACA67-510 a=0.6
NACA67-510 a=0.6 |  |  |  | Cl Max: | 1.232 | at alpha= | 20 | deg
JavaFoil+Calcfoil stall+Eppler ext transition |  |  |  | L/D Max: | 153.42 | at alpha= | 3.5 | deg
Re: | 1000000 |  |  | Cd Min: | 0.00506 | at alpha= | 0 | deg
Mach: | 0.5 |  |  | Cl=0 at alpha= | -3.4717 | deg
|  |  |  | @ Cl=0.1, Cd= | 0.016056
|  |  |  | @ Cl=0.4, Cd= | 0.0070751
|  |  |  | @ Cl=0.6, Cd= | 0.0052885
alpha (deg) | Cl | Cd | Cm | Cl/Cd
-20 | -0.889 | 0.19167 | -0.031 | -4.636
-19.5 | -0.862 | 0.18558 | -0.032 | -4.647
-19 | -0.836 | 0.18142 | -0.032 | -4.61
-18.5 | -0.81 | 0.1778 | -0.032 | -4.556
-18 | -0.784 | 0.16778 | -0.033 | -4.673
-17.5 | -0.756 | 0.16373 | -0.032 | -4.614
-17 | -0.729 | 0.16309 | -0.032 | -4.469
-16.5 | -0.702 | 0.15698 | -0.032 | -4.474
-16 | -0.676 | 0.15272 | -0.032 | -4.426
-15.5 | -0.649 | 0.14956 | -0.033 | -4.342
-15 | -0.623 | 0.13835 | -0.033 | -4.502
-14.5 | -0.596 | 0.13421 | -0.034 | -4.444
-14 | -0.568 | 0.13135 | -0.032 | -4.324
-13.5 | -0.541 | 0.12455 | -0.032 | -4.348
-13 | -0.515 | 0.12377 | -0.032 | -4.158
-12.5 | -0.488 | 0.11467 | -0.033 | -4.255
-12 | -0.461 | 0.11006 | -0.034 | -4.19
-11.5 | -0.434 | 0.10673 | -0.034 | -4.069
-11 | -0.407 | 0.10367 | -0.034 | -3.929
-10.5 | -0.38 | 0.09891 | -0.032 | -3.839
-10 | -0.353 | 0.09657 | -0.033 | -3.654
-9.5 | -0.326 | 0.09416 | -0.033 | -3.461
-9 | -0.299 | 0.09163 | -0.033 | -3.263
-8.5 | -0.272 | 0.08901 | -0.034 | -3.056
-8 | -0.245 | 0.08034 | -0.032 | -3.046
-7.5 | -0.218 | 0.06051 | -0.032 | -3.598
-7 | -0.191 | 0.07989 | -0.032 | -2.388
-6.5 | -0.164 | 0.0777 | -0.032 | -2.107
-6 | -0.137 | 0.04382 | -0.035 | -3.125
-5.5 | -0.14 | 0.052 | -0.033 | -2.696
-5 | -0.141 | 0.04138 | -0.031 | -3.41
-4.5 | -0.102 | 0.03717 | -0.032 | -2.731
-4 | -0.054 | 0.03473 | -0.034 | -1.567
-3.5 | -0.003 | 0.03272 | -0.037 | -0.105
-3 | 0.05 | 0.0302 | -0.046 | 1.66
-2.5 | 0.13 | 0.00757 | -0.087 | 17.136
-2 | 0.198 | 0.00736 | -0.087 | 26.917
-1.5 | 0.267 | 0.00723 | -0.088 | 36.962
-1 | 0.336 | 0.00713 | -0.089 | 47.142
-0.5 | 0.406 | 0.00707 | -0.09 | 57.474
0 | 0.471 | 0.00506 | -0.091 | 93.14
0.5 | 0.538 | 0.00517 | -0.092 | 104.213
1 | 0.606 | 0.0053 | -0.093 | 114.365
1.5 | 0.673 | 0.00544 | -0.094 | 123.653
2 | 0.74 | 0.00558 | -0.095 | 132.581
2.5 | 0.803 | 0.00573 | -0.096 | 140.08
3 | 0.867 | 0.00589 | -0.097 | 147.147
3.5 | 0.929 | 0.00606 | -0.097 | 153.42
4 | 0.985 | 0.01341 | -0.098 | 73.463
4.5 | 1.041 | 0.0142 | -0.099 | 73.317
5 | 1.088 | 0.01516 | -0.1 | 71.79
5.5 | 1.122 | 0.01613 | -0.101 | 69.567
6 | 1.135 | 0.01724 | -0.101 | 65.832
6.5 | 1.102 | 0.0184 | -0.102 | 59.929
7 | 0.702 | 0.04943 | -0.041 | 14.196
7.5 | 0.585 | 0.05929 | -0.039 | 9.861
8 | 0.611 | 0.05649 | -0.043 | 10.822
8.5 | 0.637 | 0.0634 | -0.044 | 10.055
9 | 0.663 | 0.07468 | -0.044 | 8.884
9.5 | 0.69 | 0.08932 | -0.047 | 7.726
10 | 0.716 | 0.09648 | -0.047 | 7.42
10.5 | 0.742 | 0.10125 | -0.047 | 7.325
11 | 0.769 | 0.10789 | -0.054 | 7.131
11.5 | 0.795 | 0.11175 | -0.053 | 7.11
12 | 0.82 | 0.11507 | -0.053 | 7.127
12.5 | 0.846 | 0.11991 | -0.054 | 7.053
13 | 0.873 | 0.12461 | -0.058 | 7.006
13.5 | 0.899 | 0.13225 | -0.059 | 6.794
14 | 0.924 | 0.13394 | -0.059 | 6.898
14.5 | 0.949 | 0.14025 | -0.06 | 6.768
15 | 0.976 | 0.14589 | -0.063 | 6.69
15.5 | 1.002 | 0.1499 | -0.064 | 6.686
16 | 1.027 | 0.15422 | -0.065 | 6.661
16.5 | 1.052 | 0.15952 | -0.066 | 6.597
17 | 1.078 | 0.16684 | -0.068 | 6.464
17.5 | 1.105 | 0.16994 | -0.07 | 6.504
18 | 1.13 | 0.17793 | -0.071 | 6.351
18.5 | 1.155 | 0.18557 | -0.072 | 6.225
19 | 1.181 | 0.18858 | -0.073 | 6.262
19.5 | 1.208 | 0.19669 | -0.076 | 6.14
20 | 1.232 | 0.19961 | -0.076 | 6.173

## 48. Re 1M Mach 0.50 (2)
BIGFOIL.COM POLAR EXPORT
NACA67-510 a=0.6
NACA67-510 a=0.6 |  |  |  | Cl Max: | 1.0986 | at alpha= | 9.5 | deg
XFOIL ncrit=9 |  |  |  | L/D Max: | 133.721 | at alpha= | 3 | deg
Re: | 1000000 |  |  | Cd Min: | 0.16667 | at alpha= | 14.5 | deg
Mach: | 0.5 |  |  | Cl=0 at alpha= | -4.0416 | deg
|  |  |  | @ Cl=0.1, Cd= | 0.011511
|  |  |  | @ Cl=0.4, Cd= | 0.0077596
|  |  |  | @ Cl=0.6, Cd= | 0.0063669
alpha (deg) | Cl | Cd | Cm | Cl/Cd
-7.5 | -0.1112 | 0.06312 | -0.1192 | -1.7617
-7 | -0.1164 | 0.0566 | -0.1223 | -2.0565
-6.5 | -0.113 | 0.05007 | -0.1242 | -2.2568
-6 | -0.1139 | 0.0428 | -0.1244 | -2.6612
-5.5 | -0.0921 | 0.03711 | -0.1239 | -2.4818
-5 | -0.0691 | 0.02833 | -0.1215 | -2.4391
-4 | 0.003 | 0.01687 | -0.1141 | 0.17783
-3.5 | 0.054 | 0.01289 | -0.1113 | 4.1893
-3 | 0.1154 | 0.01105 | -0.11 | 10.4434
-2.5 | 0.1774 | 0.00984 | -0.1089 | 18.0285
-2 | 0.2386 | 0.00896 | -0.1077 | 26.6295
-1.5 | 0.3 | 0.00854 | -0.1069 | 35.1288
-1 | 0.3624 | 0.00819 | -0.1064 | 44.2491
-0.5 | 0.4218 | 0.00751 | -0.1057 | 56.1651
0 | 0.4529 | 0.00586 | -0.0993 | 77.2867
0.5 | 0.5121 | 0.00599 | -0.0977 | 85.4925
1 | 0.5626 | 0.00626 | -0.0933 | 89.8722
1.5 | 0.6186 | 0.00642 | -0.0909 | 96.3551
2 | 0.6888 | 0.00631 | -0.0919 | 109.1601
2.5 | 0.7529 | 0.00619 | -0.0915 | 121.6317
3 | 0.805 | 0.00602 | -0.0881 | 133.7209
4 | 0.8981 | 0.00695 | -0.0798 | 129.223
4.5 | 0.9017 | 0.01048 | -0.0717 | 86.0401
5 | 0.8737 | 0.0123 | -0.0555 | 71.0325
5.5 | 0.8789 | 0.01449 | -0.046 | 60.6556
6 | 0.9117 | 0.01595 | -0.0405 | 57.1599
6.5 | 0.9488 | 0.01737 | -0.0355 | 54.6229
7 | 0.9854 | 0.01896 | -0.0305 | 51.9726
7.5 | 1.0166 | 0.02099 | -0.0248 | 48.4326
8 | 1.0408 | 0.02366 | -0.0184 | 43.9899
8.5 | 1.0711 | 0.02651 | -0.0124 | 40.4036
9 | 1.0956 | 0.03061 | -0.0063 | 35.7922
9.5 | 1.0986 | 0.0375 | 0.0004 | 29.296
10 | 1.0762 | 0.04576 | 0.006 | 23.5184
10.5 | 1.0424 | 0.05534 | 0.0089 | 18.8363
11 | 1.0055 | 0.06649 | 0.008 | 15.1226
11.5 | 0.9684 | 0.07977 | 0.0025 | 12.1399
12 | 0.9348 | 0.096 | -0.0077 | 9.7375
12.5 | 0.9109 | 0.1144 | -0.0192 | 7.9624
13 | 0.8981 | 0.12912 | -0.0275 | 6.9555
13.5 | 0.8906 | 0.1427 | -0.0351 | 6.2411
14 | 0.8916 | 0.15438 | -0.0416 | 5.7754
14.5 | 0.8932 | 0.16667 | -0.0483 | 5.3591

## 49. Re 2M Mach 0.00 (1)
BIGFOIL.COM POLAR EXPORT
NACA67-510 a=0.6
NACA67-510 a=0.6 |  |  |  | Cl Max: | 1.209 | at alpha= | 9 | deg
JavaFoil+Calcfoil stall+Eppler ext transition |  |  |  | L/D Max: | 189.76 | at alpha= | 4 | deg
Re: | 2000000 |  |  | Cd Min: | 0.00351 | at alpha= | 0 | deg
Mach: | 0 |  |  | Cl=0 at alpha= | -3.4661 | deg
|  |  |  | @ Cl=0.1, Cd= | 0.0063255
|  |  |  | @ Cl=0.4, Cd= | 0.0039351
|  |  |  | @ Cl=0.6, Cd= | 0.0037624
alpha (deg) | Cl | Cd | Cm | Cl/Cd
-16.5 | -0.311 | 0.13637 | -0.025 | -2.28
-16 | -0.327 | 0.13102 | -0.025 | -2.492
-15.5 | -0.343 | 0.12482 | -0.025 | -2.745
-15 | -0.359 | 0.11826 | -0.025 | -3.032
-14.5 | -0.374 | 0.11102 | -0.025 | -3.372
-14 | -0.39 | 0.10572 | -0.026 | -3.685
-13.5 | -0.404 | 0.10142 | -0.026 | -3.982
-13 | -0.417 | 0.09678 | -0.025 | -4.308
-12.5 | -0.428 | 0.09173 | -0.026 | -4.669
-12 | -0.435 | 0.08634 | -0.026 | -5.038
-11.5 | -0.437 | 0.08048 | -0.026 | -5.426
-11 | -0.435 | 0.07457 | -0.026 | -5.839
-10.5 | -0.431 | 0.07113 | -0.026 | -6.057
-10 | -0.423 | 0.06689 | -0.027 | -6.324
-9.5 | -0.411 | 0.06235 | -0.027 | -6.598
-9 | -0.396 | 0.05873 | -0.028 | -6.739
-8.5 | -0.376 | 0.05387 | -0.029 | -6.986
-8 | -0.352 | 0.05054 | -0.027 | -6.968
-7.5 | -0.325 | 0.04756 | -0.027 | -6.826
-7 | -0.294 | 0.04478 | -0.029 | -6.557
-6.5 | -0.259 | 0.04183 | -0.032 | -6.202
-6 | -0.222 | 0.0389 | -0.034 | -5.715
-5.5 | -0.226 | 0.00772 | -0.071 | -29.254
-5 | -0.173 | 0.00766 | -0.071 | -22.584
-4.5 | -0.118 | 0.00731 | -0.072 | -16.114
-4 | -0.061 | 0.00707 | -0.073 | -8.669
-3.5 | -0.004 | 0.00694 | -0.074 | -0.546
-3 | 0.055 | 0.00676 | -0.075 | 8.07
-2.5 | 0.113 | 0.0062 | -0.075 | 18.294
-2 | 0.173 | 0.00607 | -0.076 | 28.46
-1.5 | 0.232 | 0.00598 | -0.077 | 38.824
-1 | 0.292 | 0.00585 | -0.078 | 49.847
-0.5 | 0.352 | 0.00579 | -0.079 | 60.747
0 | 0.411 | 0.00351 | -0.08 | 117.181
0.5 | 0.47 | 0.00355 | -0.08 | 132.145
1 | 0.529 | 0.00362 | -0.081 | 146.157
1.5 | 0.587 | 0.00378 | -0.082 | 155.22
2 | 0.646 | 0.0037 | -0.083 | 174.483
2.5 | 0.702 | 0.00429 | -0.084 | 163.585
3 | 0.759 | 0.0044 | -0.084 | 172.67
3.5 | 0.816 | 0.00446 | -0.085 | 182.654
4 | 0.87 | 0.00459 | -0.086 | 189.76
4.5 | 0.918 | 0.0104 | -0.086 | 88.288
5 | 0.969 | 0.01087 | -0.087 | 89.116
5.5 | 1.016 | 0.01143 | -0.088 | 88.93
6 | 1.06 | 0.01199 | -0.089 | 88.454
6.5 | 1.1 | 0.01253 | -0.089 | 87.785
7 | 1.136 | 0.0132 | -0.09 | 86.052
7.5 | 1.167 | 0.01387 | -0.091 | 84.152
8 | 1.192 | 0.01452 | -0.092 | 82.103
8.5 | 1.206 | 0.01523 | -0.092 | 79.196
9 | 1.209 | 0.016 | -0.093 | 75.562
9.5 | 1.203 | 0.01684 | -0.094 | 71.463
10 | 1.188 | 0.01776 | -0.094 | 66.89
10.5 | 0.97 | 0.0633 | -0.056 | 15.319
11 | 0.939 | 0.07076 | -0.049 | 13.264
11.5 | 0.91 | 0.07494 | -0.05 | 12.147
12 | 0.876 | 0.08107 | -0.046 | 10.801
12.5 | 0.839 | 0.087 | -0.045 | 9.649
13 | 0.802 | 0.09235 | -0.045 | 8.681
13.5 | 0.762 | 0.10296 | -0.044 | 7.401
14 | 0.723 | 0.10442 | -0.047 | 6.926

## 50. Re 2M Mach 0.00 (2)
BIGFOIL.COM POLAR EXPORT
NACA67-510 a=0.6
NACA67-510 a=0.6 |  |  |  | Cl Max: | 1.4747 | at alpha= | 16.5 | deg
XFOIL ncrit=9 |  |  |  | L/D Max: | 168.561 | at alpha= | 3 | deg
Re: | 2000000 |  |  | Cd Min: | 0.14972 | at alpha= | 20 | deg
Mach: | 0 |  |  | Cl=0 at alpha= | -3.7652 | deg
|  |  |  | @ Cl=0.1, Cd= | 0.0069008
|  |  |  | @ Cl=0.4, Cd= | 0.0038072
|  |  |  | @ Cl=0.6, Cd= | 0.0038476
alpha (deg) | Cl | Cd | Cm | Cl/Cd
-8.5 | -0.46 | 0.02217 | -0.0935 | -20.7488
-8 | -0.4194 | 0.01956 | -0.0922 | -21.4417
-7.5 | -0.3907 | 0.01415 | -0.0891 | -27.6113
-7 | -0.3371 | 0.01391 | -0.0893 | -24.2344
-6.5 | -0.2876 | 0.01243 | -0.0887 | -23.1376
-6 | -0.2367 | 0.01111 | -0.0883 | -21.3051
-5.5 | -0.1842 | 0.0102 | -0.0881 | -18.0588
-5 | -0.1285 | 0.01 | -0.0885 | -12.85
-4.5 | -0.0795 | 0.00824 | -0.0876 | -9.6481
-4 | -0.0255 | 0.00771 | -0.0876 | -3.3074
-3.5 | 0.0288 | 0.00729 | -0.0876 | 3.9506
-3 | 0.0841 | 0.00702 | -0.0879 | 11.9801
-2.5 | 0.1388 | 0.00661 | -0.0879 | 20.9985
-2 | 0.1946 | 0.0064 | -0.0883 | 30.4062
-1.5 | 0.25 | 0.00617 | -0.0885 | 40.5186
-1 | 0.3056 | 0.006 | -0.0889 | 50.9333
0 | 0.3983 | 0.00381 | -0.0866 | 104.5407
0.5 | 0.4521 | 0.00372 | -0.0863 | 121.5323
1 | 0.5072 | 0.00371 | -0.0863 | 136.7116
1.5 | 0.558 | 0.0038 | -0.0851 | 146.8421
2 | 0.6109 | 0.00386 | -0.0846 | 158.2642
2.5 | 0.6641 | 0.00398 | -0.0844 | 166.8593
3 | 0.7147 | 0.00424 | -0.0837 | 168.5613
3.5 | 0.7585 | 0.00468 | -0.0816 | 162.0726
5 | 0.8116 | 0.00857 | -0.0604 | 94.7025
5.5 | 0.8618 | 0.00976 | -0.061 | 88.2992
6 | 0.9173 | 0.01048 | -0.0622 | 87.5286
6.5 | 0.9523 | 0.01099 | -0.0589 | 86.6515
7 | 0.9878 | 0.01159 | -0.0558 | 85.2286
7.5 | 1.0237 | 0.01232 | -0.0528 | 83.0925
8 | 1.0623 | 0.01295 | -0.0505 | 82.0309
8.5 | 1.0982 | 0.01378 | -0.0477 | 79.6952
9 | 1.1354 | 0.01456 | -0.0453 | 77.9808
9.5 | 1.1675 | 0.01571 | -0.0422 | 74.3157
10 | 1.2048 | 0.01651 | -0.04 | 72.974
10.5 | 1.2394 | 0.01752 | -0.0376 | 70.742
11 | 1.2676 | 0.01902 | -0.0342 | 66.6456
11.5 | 1.2976 | 0.02041 | -0.0313 | 63.5767
12 | 1.329 | 0.02168 | -0.0288 | 61.3007
12.5 | 1.3589 | 0.02308 | -0.0263 | 58.8778
13 | 1.3855 | 0.02475 | -0.0235 | 55.9798
13.5 | 1.3956 | 0.02789 | -0.019 | 50.0394
14 | 1.4207 | 0.02973 | -0.0165 | 47.7867
14.5 | 1.4352 | 0.03256 | -0.0132 | 44.0786
15 | 1.4539 | 0.03505 | -0.0107 | 41.4807
15.5 | 1.4679 | 0.03809 | -0.0082 | 38.5377
16 | 1.4716 | 0.04226 | -0.0055 | 34.8225
16.5 | 1.4747 | 0.04676 | -0.0034 | 31.5376
17 | 1.4693 | 0.05251 | -0.0017 | 27.9813
17.5 | 1.4569 | 0.05962 | -0.0011 | 24.4364
18 | 1.4514 | 0.06643 | -0.0017 | 21.8486
18.5 | 1.4149 | 0.07875 | -0.0048 | 17.967
19 | 1.3771 | 0.093 | -0.0109 | 14.8075
19.5 | 1.3277 | 0.11161 | -0.021 | 11.8959
20 | 1.2093 | 0.14972 | -0.0435 | 8.0771

## 51. Re 2M Mach 0.10 (1)
BIGFOIL.COM POLAR EXPORT
NACA67-510 a=0.6
NACA67-510 a=0.6 |  |  |  | Cl Max: | 1.205 | at alpha= | 8.5 | deg
JavaFoil+Calcfoil stall+Eppler ext transition |  |  |  | L/D Max: | 189.367 | at alpha= | 4 | deg
Re: | 2000000 |  |  | Cd Min: | 0.00344 | at alpha= | 2 | deg
Mach: | 0.1 |  |  | Cl=0 at alpha= | -3.4661 | deg
|  |  |  | @ Cl=0.1, Cd= | 0.0063105
|  |  |  | @ Cl=0.4, Cd= | 0.0040102
|  |  |  | @ Cl=0.6, Cd= | 0.0036227
alpha (deg) | Cl | Cd | Cm | Cl/Cd
-16 | -0.286 | 0.13098 | -0.025 | -2.182
-15.5 | -0.304 | 0.128 | -0.025 | -2.373
-15 | -0.322 | 0.11784 | -0.025 | -2.732
-14.5 | -0.34 | 0.11354 | -0.026 | -2.997
-14 | -0.358 | 0.10744 | -0.026 | -3.335
-13.5 | -0.375 | 0.1005 | -0.026 | -3.736
-13 | -0.392 | 0.09661 | -0.026 | -4.053
-12.5 | -0.406 | 0.09165 | -0.026 | -4.431
-12 | -0.416 | 0.08719 | -0.026 | -4.769
-11.5 | -0.42 | 0.08146 | -0.026 | -5.159
-11 | -0.422 | 0.07503 | -0.026 | -5.622
-10.5 | -0.42 | 0.07074 | -0.027 | -5.937
-10 | -0.414 | 0.06702 | -0.026 | -6.181
-9.5 | -0.405 | 0.06207 | -0.027 | -6.52
-9 | -0.391 | 0.05875 | -0.028 | -6.658
-8.5 | -0.373 | 0.05409 | -0.029 | -6.896
-8 | -0.35 | 0.05099 | -0.028 | -6.872
-7.5 | -0.324 | 0.0476 | -0.028 | -6.8
-7 | -0.293 | 0.04484 | -0.028 | -6.538
-6.5 | -0.26 | 0.04201 | -0.031 | -6.178
-6 | -0.223 | 0.03909 | -0.034 | -5.694
-5.5 | -0.183 | 0.03611 | -0.038 | -5.071
-5 | -0.174 | 0.0076 | -0.072 | -22.849
-4.5 | -0.118 | 0.00726 | -0.073 | -16.278
-4 | -0.062 | 0.00706 | -0.073 | -8.727
-3.5 | -0.004 | 0.00693 | -0.074 | -0.55
-3 | 0.055 | 0.00673 | -0.075 | 8.134
-2.5 | 0.114 | 0.00618 | -0.076 | 18.451
-2 | 0.173 | 0.00604 | -0.077 | 28.704
-1.5 | 0.233 | 0.00596 | -0.077 | 39.144
-1 | 0.293 | 0.00587 | -0.078 | 49.903
-0.5 | 0.354 | 0.00578 | -0.079 | 61.2
0 | 0.413 | 0.00351 | -0.08 | 117.563
0.5 | 0.472 | 0.00356 | -0.081 | 132.684
1 | 0.531 | 0.0036 | -0.082 | 147.516
1.5 | 0.59 | 0.00366 | -0.082 | 161.325
2 | 0.649 | 0.00344 | -0.083 | 188.927
2.5 | 0.706 | 0.0043 | -0.084 | 163.934
3 | 0.763 | 0.0044 | -0.085 | 173.206
3.5 | 0.819 | 0.00447 | -0.086 | 183.159
4 | 0.874 | 0.00462 | -0.086 | 189.367
4.5 | 0.923 | 0.01045 | -0.087 | 88.262
5 | 0.973 | 0.01095 | -0.087 | 88.866
5.5 | 1.02 | 0.01152 | -0.088 | 88.564
6 | 1.064 | 0.01207 | -0.089 | 88.185
6.5 | 1.104 | 0.01262 | -0.09 | 87.451
7 | 1.139 | 0.01332 | -0.091 | 85.489
7.5 | 1.169 | 0.01398 | -0.091 | 83.589
8 | 1.193 | 0.01466 | -0.092 | 81.355
8.5 | 1.205 | 0.01544 | -0.093 | 78.021
9 | 1.205 | 0.0162 | -0.093 | 74.372
9.5 | 1.195 | 0.01704 | -0.094 | 70.159
10 | 1.175 | 0.01794 | -0.095 | 65.526
10.5 | 0.949 | 0.06637 | -0.05 | 14.299
11 | 0.919 | 0.07211 | -0.047 | 12.743
11.5 | 0.886 | 0.07689 | -0.047 | 11.519
12 | 0.848 | 0.08269 | -0.047 | 10.255
12.5 | 0.807 | 0.08765 | -0.045 | 9.203
13 | 0.764 | 0.0939 | -0.046 | 8.136
13.5 | 0.719 | 0.10191 | -0.044 | 7.06

## 52. Re 2M Mach 0.10 (2)
BIGFOIL.COM POLAR EXPORT
NACA67-510 a=0.6
NACA67-510 a=0.6 |  |  |  | Cl Max: | 1.4469 | at alpha= | 15.5 | deg
XFOIL ncrit=9 |  |  |  | L/D Max: | 169.082 | at alpha= | 3 | deg
Re: | 2000000 |  |  | Cd Min: | 0.22315 | at alpha= | -20 | deg
Mach: | 0.1 |  |  | Cl=0 at alpha= | -3.7674 | deg
|  |  |  | @ Cl=0.1, Cd= | 0.0069162
|  |  |  | @ Cl=0.4, Cd= | 0.0038496
|  |  |  | @ Cl=0.6, Cd= | 0.0038538
alpha (deg) | Cl | Cd | Cm | Cl/Cd
-20 | -0.5212 | 0.22315 | -0.0137 | -2.3356
-19.5 | -0.5042 | 0.21731 | -0.0176 | -2.3202
-18.5 | -0.4677 | 0.20451 | -0.0263 | -2.2869
-18 | -0.4391 | 0.19643 | -0.0342 | -2.2354
-16.5 | -0.3894 | 0.1731 | -0.047 | -2.2496
-16 | -0.374 | 0.1669 | -0.0503 | -2.2409
-15.5 | -0.3582 | 0.1608 | -0.0537 | -2.2276
-15 | -0.3424 | 0.15473 | -0.057 | -2.2129
-14.5 | -0.3274 | 0.14811 | -0.0604 | -2.2105
-14 | -0.3133 | 0.14104 | -0.0637 | -2.2214
-13.5 | -0.3011 | 0.13339 | -0.0673 | -2.2573
-13 | -0.2891 | 0.12626 | -0.0706 | -2.2897
-12.5 | -0.2788 | 0.11875 | -0.0738 | -2.3478
-12 | -0.2716 | 0.11091 | -0.0771 | -2.4488
-11.5 | -0.2642 | 0.10372 | -0.0802 | -2.5472
-11 | -0.249 | 0.09872 | -0.0829 | -2.5223
-10 | -0.2374 | 0.08482 | -0.0887 | -2.7989
-9.5 | -0.2518 | 0.07482 | -0.0925 | -3.3654
-9 | -0.2561 | 0.06812 | -0.0957 | -3.7595
-8.5 | -0.2767 | 0.06152 | -0.0978 | -4.4977
-8 | -0.2938 | 0.05025 | -0.1012 | -5.8468
-7.5 | -0.3911 | 0.01478 | -0.0904 | -26.4614
-7 | -0.3374 | 0.01452 | -0.0905 | -23.2369
-6.5 | -0.2878 | 0.013 | -0.0899 | -22.1385
-6 | -0.2374 | 0.01147 | -0.0893 | -20.6975
-5.5 | -0.185 | 0.01036 | -0.0889 | -17.8571
-5 | -0.1293 | 0.01005 | -0.0892 | -12.8657
-4.5 | -0.0797 | 0.00831 | -0.0883 | -9.5909
-4 | -0.0254 | 0.00777 | -0.0883 | -3.269
-3.5 | 0.0292 | 0.00733 | -0.0882 | 3.9836
-3 | 0.0847 | 0.00703 | -0.0884 | 12.0484
-2.5 | 0.1398 | 0.00662 | -0.0885 | 21.1178
-2 | 0.1958 | 0.0064 | -0.0888 | 30.5938
-1.5 | 0.2516 | 0.00618 | -0.0891 | 40.712
-1 | 0.3076 | 0.00602 | -0.0894 | 51.0963
-0.5 | 0.361 | 0.0055 | -0.0895 | 65.6364
0 | 0.4007 | 0.00382 | -0.0871 | 104.8953
0.5 | 0.4548 | 0.00373 | -0.0868 | 121.9303
1 | 0.51 | 0.00372 | -0.0868 | 137.0968
1.5 | 0.5612 | 0.00381 | -0.0856 | 147.2966
2 | 0.6144 | 0.00387 | -0.0851 | 158.7597
2.5 | 0.6678 | 0.00399 | -0.0848 | 167.3684
3 | 0.7186 | 0.00425 | -0.0841 | 169.0824
3.5 | 0.762 | 0.00472 | -0.0818 | 161.4407
4 | 0.7778 | 0.00617 | -0.0741 | 126.0616
4.5 | 0.7881 | 0.00738 | -0.0653 | 106.7886
5 | 0.814 | 0.00866 | -0.0603 | 93.9954
5.5 | 0.8647 | 0.00985 | -0.0608 | 87.7868
6 | 0.9205 | 0.01058 | -0.0621 | 87.0038
6.5 | 0.9529 | 0.01108 | -0.0581 | 86.0018
7 | 0.9893 | 0.01169 | -0.0551 | 84.6279
7.5 | 1.0255 | 0.01244 | -0.0521 | 82.4357
8 | 1.0638 | 0.01311 | -0.0496 | 81.1442
8.5 | 1.1004 | 0.01394 | -0.0468 | 78.9383
9 | 1.1371 | 0.01478 | -0.0443 | 76.935
9.5 | 1.1699 | 0.01593 | -0.0411 | 73.4401
10 | 1.2069 | 0.01679 | -0.0388 | 71.8821
10.5 | 1.24 | 0.01795 | -0.036 | 69.0808
11 | 1.2693 | 0.01942 | -0.0327 | 65.3605
11.5 | 1.2984 | 0.02095 | -0.0296 | 61.9761
12 | 1.329 | 0.02234 | -0.0269 | 59.4897
12.5 | 1.3584 | 0.02385 | -0.0242 | 56.956
13 | 1.3806 | 0.02599 | -0.0208 | 53.1204
13.5 | 1.3949 | 0.02885 | -0.0168 | 48.3501
14 | 1.4145 | 0.03129 | -0.0137 | 45.2061
14.5 | 1.4268 | 0.03442 | -0.0103 | 41.4526
15 | 1.4397 | 0.03761 | -0.0075 | 38.2797
15.5 | 1.4469 | 0.04148 | -0.0047 | 34.8819
16 | 1.4434 | 0.04671 | -0.0021 | 30.9013
16.5 | 1.4384 | 0.05247 | -0.0004 | 27.4138
17 | 1.4208 | 0.06033 | 0.0003 | 23.5505
17.5 | 1.3952 | 0.07018 | -0.001 | 19.8803
18 | 1.3776 | 0.08004 | -0.0041 | 17.2114
18.5 | 1.3175 | 0.09913 | -0.0131 | 13.2906
19 | 1.2507 | 0.12317 | -0.0272 | 10.1543
19.5 | 1.136 | 0.16252 | -0.0499 | 6.9899

## 53. Re 2M Mach 0.25 (1)
BIGFOIL.COM POLAR EXPORT
NACA67-510 a=0.6
NACA67-510 a=0.6 |  |  |  | Cl Max: | 1.189 | at alpha= | 8 | deg
JavaFoil+Calcfoil stall+Eppler ext transition |  |  |  | L/D Max: | 189.587 | at alpha= | 4 | deg
Re: | 2000000 |  |  | Cd Min: | 0.00354 | at alpha= | 0 | deg
Mach: | 0.25 |  |  | Cl=0 at alpha= | -3.4667 | deg
|  |  |  | @ Cl=0.1, Cd= | 0.0062746
|  |  |  | @ Cl=0.4, Cd= | 0.004352
|  |  |  | @ Cl=0.6, Cd= | 0.1002
alpha (deg) | Cl | Cd | Cm | Cl/Cd
-14 | -0.06 | 0.10839 | -0.028 | -0.557
-13.5 | -0.058 | 0.10191 | -0.028 | -0.564
-13 | -0.132 | 0.09889 | -0.028 | -1.338
-12.5 | -0.194 | 0.09256 | -0.028 | -2.091
-12 | -0.238 | 0.08829 | -0.028 | -2.696
-11.5 | -0.272 | 0.08248 | -0.029 | -3.296
-11 | -0.3 | 0.07889 | -0.028 | -3.802
-10.5 | -0.322 | 0.07396 | -0.028 | -4.357
-10 | -0.338 | 0.06879 | -0.028 | -4.916
-9.5 | -0.347 | 0.06478 | -0.028 | -5.363
-9 | -0.35 | 0.05994 | -0.028 | -5.833
-8.5 | -0.345 | 0.05665 | -0.028 | -6.082
-8 | -0.332 | 0.05266 | -0.028 | -6.313
-7.5 | -0.314 | 0.04951 | -0.029 | -6.337
-7 | -0.289 | 0.04578 | -0.029 | -6.306
-6.5 | -0.258 | 0.0428 | -0.029 | -6.036
-6 | -0.224 | 0.0401 | -0.033 | -5.576
-5.5 | -0.185 | 0.03722 | -0.036 | -4.969
-5 | -0.143 | 0.03472 | -0.039 | -4.115
-4.5 | -0.121 | 0.00737 | -0.075 | -16.378
-4 | -0.063 | 0.00665 | -0.075 | -9.476
-3.5 | -0.004 | 0.00697 | -0.076 | -0.56
-3 | 0.056 | 0.00639 | -0.077 | 8.784
-2.5 | 0.117 | 0.00623 | -0.078 | 18.767
-2 | 0.178 | 0.00614 | -0.079 | 28.999
-1.5 | 0.24 | 0.006 | -0.08 | 39.917
-1 | 0.301 | 0.00568 | -0.08 | 52.997
-0.5 | 0.364 | 0.00557 | -0.081 | 65.272
0 | 0.424 | 0.00354 | -0.082 | 119.638
0.5 | 0.485 | 0.00359 | -0.083 | 135.246
1 | 0.546 | 0.00365 | -0.084 | 149.387
1.5 | 0.606 | 0.0042 | -0.085 | 144.258
2 | 0.667 | 0.0043 | -0.085 | 154.948
2.5 | 0.724 | 0.00439 | -0.086 | 164.904
3 | 0.783 | 0.00447 | -0.087 | 175.282
3.5 | 0.841 | 0.00456 | -0.088 | 184.15
4 | 0.897 | 0.00473 | -0.089 | 189.587
4.5 | 0.946 | 0.01079 | -0.089 | 87.655
5 | 0.996 | 0.01134 | -0.09 | 87.899
5.5 | 1.043 | 0.01195 | -0.091 | 87.264
6 | 1.085 | 0.01257 | -0.091 | 86.316
6.5 | 1.122 | 0.01323 | -0.092 | 84.816
7 | 1.152 | 0.01398 | -0.093 | 82.417
7.5 | 1.175 | 0.01472 | -0.094 | 79.85
8 | 1.189 | 0.01552 | -0.094 | 76.641
8.5 | 1.186 | 0.01639 | -0.095 | 72.346
9 | 1.163 | 0.01729 | -0.096 | 67.266
9.5 | 1.121 | 0.01821 | -0.096 | 61.531
10 | 0.881 | 0.06503 | -0.046 | 13.553
10.5 | 0.825 | 0.07235 | -0.044 | 11.399
11 | 0.758 | 0.07868 | -0.044 | 9.631
11.5 | 0.681 | 0.08373 | -0.044 | 8.137
12 | 0.597 | 0.09019 | -0.045 | 6.621
12.5 | 0.507 | 0.09605 | -0.044 | 5.275
13 | 0.411 | 0.1002 | -0.046 | 4.098

## 54. Re 2M Mach 0.25 (2)
BIGFOIL.COM POLAR EXPORT
NACA67-510 a=0.6
NACA67-510 a=0.6 |  |  |  | Cl Max: | 1.3306 | at alpha= | 12.5 | deg
XFOIL ncrit=9 |  |  |  | L/D Max: | 170.831 | at alpha= | 3 | deg
Re: | 2000000 |  |  | Cd Min: | 0.17354 | at alpha= | 17.5 | deg
Mach: | 0.25 |  |  | Cl=0 at alpha= | -99 | deg
|  |  |  | @ Cl=0.1, Cd= | 0.00415
|  |  |  | @ Cl=0.4, Cd= | 0.00415
|  |  |  | @ Cl=0.6, Cd= | 0.0038933
alpha (deg) | Cl | Cd | Cm | Cl/Cd
0 | 0.4172 | 0.00415 | -0.0907 | 100.5301
0.5 | 0.4692 | 0.00378 | -0.0896 | 124.127
1 | 0.5259 | 0.00379 | -0.0894 | 138.7599
1.5 | 0.5786 | 0.00387 | -0.0882 | 149.509
2 | 0.6337 | 0.00393 | -0.0877 | 161.2468
2.5 | 0.6883 | 0.00406 | -0.0872 | 169.532
3 | 0.7397 | 0.00433 | -0.0862 | 170.8314
3.5 | 0.7805 | 0.00491 | -0.0829 | 158.9613
4 | 0.7893 | 0.00638 | -0.0734 | 123.7147
4.5 | 0.791 | 0.00758 | -0.0623 | 104.3536
5 | 0.8279 | 0.00916 | -0.0598 | 90.3821
5.5 | 0.8801 | 0.01036 | -0.0603 | 84.9517
6 | 0.9217 | 0.01104 | -0.0579 | 83.4873
6.5 | 0.9581 | 0.01166 | -0.0543 | 82.1698
7 | 0.9967 | 0.01236 | -0.0511 | 80.6392
7.5 | 1.0349 | 0.01317 | -0.048 | 78.5801
8 | 1.0713 | 0.01414 | -0.0446 | 75.7638
8.5 | 1.1105 | 0.01499 | -0.0417 | 74.0827
9 | 1.1425 | 0.01635 | -0.0378 | 69.8777
9.5 | 1.1803 | 0.01739 | -0.0349 | 67.8723
10 | 1.215 | 0.01866 | -0.0316 | 65.1125
10.5 | 1.2407 | 0.02066 | -0.0272 | 60.0532
11 | 1.2705 | 0.02244 | -0.0234 | 56.6176
11.5 | 1.2928 | 0.02491 | -0.019 | 51.8988
12 | 1.3186 | 0.02715 | -0.0153 | 48.5672
12.5 | 1.3306 | 0.0307 | -0.0106 | 43.342
13 | 1.3276 | 0.03582 | -0.0052 | 37.0631
13.5 | 1.3245 | 0.04102 | -0.0009 | 32.2891
14 | 1.2899 | 0.04986 | 0.0034 | 25.8704
14.5 | 1.2595 | 0.05914 | 0.0048 | 21.2969
15 | 1.228 | 0.06987 | 0.0033 | 17.5755
15.5 | 1.1813 | 0.08511 | -0.0029 | 13.8797
16 | 1.1393 | 0.10311 | -0.0135 | 11.0494
16.5 | 1.1029 | 0.12362 | -0.0261 | 8.9217
17 | 1.0163 | 0.15649 | -0.0438 | 6.4943
17.5 | 0.9939 | 0.17354 | -0.0532 | 5.7272

## 55. Re 2M Mach 0.50 (1)
BIGFOIL.COM POLAR EXPORT
NACA67-510 a=0.6
NACA67-510 a=0.6 |  |  |  | Cl Max: | 1.233 | at alpha= | 20 | deg
JavaFoil+Calcfoil stall+Eppler ext transition |  |  |  | L/D Max: | 185.51 | at alpha= | 3.5 | deg
Re: | 2000000 |  |  | Cd Min: | 0.00423 | at alpha= | 0 | deg
Mach: | 0.5 |  |  | Cl=0 at alpha= | -3.4697 | deg
|  |  |  | @ Cl=0.1, Cd= | 0.0063638
|  |  |  | @ Cl=0.4, Cd= | 0.0062169
|  |  |  | @ Cl=0.6, Cd= | 0.0043894
alpha (deg) | Cl | Cd | Cm | Cl/Cd
-20 | -0.889 | 0.17366 | -0.032 | -5.119
-19.5 | -0.863 | 0.16681 | -0.032 | -5.171
-19 | -0.836 | 0.16268 | -0.032 | -5.142
-18.5 | -0.81 | 0.16024 | -0.032 | -5.056
-18 | -0.785 | 0.15488 | -0.033 | -5.066
-17.5 | -0.756 | 0.14911 | -0.032 | -5.072
-17 | -0.729 | 0.14658 | -0.032 | -4.974
-16.5 | -0.703 | 0.14101 | -0.032 | -4.983
-16 | -0.676 | 0.13676 | -0.033 | -4.944
-15.5 | -0.65 | 0.13376 | -0.033 | -4.856
-15 | -0.623 | 0.12368 | -0.034 | -5.038
-14.5 | -0.597 | 0.12181 | -0.034 | -4.899
-14 | -0.568 | 0.11611 | -0.032 | -4.894
-13.5 | -0.542 | 0.11 | -0.033 | -4.925
-13 | -0.515 | 0.10971 | -0.033 | -4.692
-12.5 | -0.488 | 0.10324 | -0.034 | -4.729
-12 | -0.461 | 0.09845 | -0.034 | -4.687
-11.5 | -0.435 | 0.09527 | -0.034 | -4.561
-11 | -0.408 | 0.09204 | -0.035 | -4.429
-10.5 | -0.38 | 0.0879 | -0.033 | -4.323
-10 | -0.353 | 0.07264 | -0.034 | -4.863
-9.5 | -0.326 | 0.06571 | -0.034 | -4.964
-9 | -0.299 | 0.06015 | -0.035 | -4.976
-8.5 | -0.272 | 0.05574 | -0.035 | -4.885
-8 | -0.245 | 0.06679 | -0.033 | -3.667
-7.5 | -0.218 | 0.05575 | -0.034 | -3.909
-7 | -0.191 | 0.05051 | -0.035 | -3.781
-6.5 | -0.164 | 0.0461 | -0.035 | -3.557
-6 | -0.137 | 0.04173 | -0.038 | -3.287
-5.5 | -0.14 | 0.04109 | -0.036 | -3.417
-5 | -0.141 | 0.03915 | -0.033 | -3.606
-4.5 | -0.102 | 0.03553 | -0.034 | -2.858
-4 | -0.055 | 0.03304 | -0.039 | -1.651
-3.5 | -0.004 | 0.00666 | -0.085 | -0.641
-3 | 0.062 | 0.00647 | -0.086 | 9.574
-2.5 | 0.13 | 0.00628 | -0.087 | 20.65
-2 | 0.198 | 0.00591 | -0.088 | 33.529
-1.5 | 0.267 | 0.00641 | -0.089 | 41.697
-1 | 0.336 | 0.00629 | -0.09 | 53.472
-0.5 | 0.406 | 0.00621 | -0.091 | 65.428
0 | 0.473 | 0.00423 | -0.091 | 111.836
0.5 | 0.54 | 0.00431 | -0.092 | 125.494
1 | 0.608 | 0.0044 | -0.093 | 138.299
1.5 | 0.675 | 0.0045 | -0.094 | 149.937
2 | 0.743 | 0.0046 | -0.095 | 161.336
2.5 | 0.805 | 0.00474 | -0.096 | 170.09
3 | 0.87 | 0.00484 | -0.097 | 179.744
3.5 | 0.933 | 0.00503 | -0.098 | 185.51
4 | 0.987 | 0.01183 | -0.098 | 83.453
4.5 | 1.043 | 0.01253 | -0.099 | 83.252
5 | 1.091 | 0.01339 | -0.1 | 81.47
5.5 | 1.125 | 0.01423 | -0.101 | 79.047
6 | 1.137 | 0.01519 | -0.102 | 74.843
6.5 | 1.105 | 0.01639 | -0.102 | 67.411
7 | 0.707 | 0.04619 | -0.055 | 15.303
7.5 | 0.585 | 0.05431 | -0.042 | 10.773
8 | 0.614 | 0.05346 | -0.052 | 11.48
8.5 | 0.639 | 0.0585 | -0.048 | 10.914
9 | 0.664 | 0.06922 | -0.047 | 9.594
9.5 | 0.69 | 0.07917 | -0.049 | 8.721
10 | 0.716 | 0.08462 | -0.049 | 8.466
10.5 | 0.742 | 0.09072 | -0.049 | 8.18
11 | 0.77 | 0.09492 | -0.055 | 8.11
11.5 | 0.795 | 0.09903 | -0.054 | 8.027
12 | 0.821 | 0.10238 | -0.054 | 8.015
12.5 | 0.846 | 0.10551 | -0.055 | 8.019
13 | 0.874 | 0.11322 | -0.06 | 7.719
13.5 | 0.899 | 0.1146 | -0.059 | 7.843
14 | 0.924 | 0.11965 | -0.06 | 7.724
14.5 | 0.95 | 0.12476 | -0.061 | 7.613
15 | 0.978 | 0.13234 | -0.065 | 7.389
15.5 | 1.003 | 0.13128 | -0.065 | 7.637
16 | 1.028 | 0.13783 | -0.066 | 7.457
16.5 | 1.053 | 0.14234 | -0.067 | 7.4
17 | 1.081 | 0.15211 | -0.071 | 7.11
17.5 | 1.106 | 0.15212 | -0.071 | 7.269
18 | 1.131 | 0.15802 | -0.071 | 7.156
18.5 | 1.156 | 0.16491 | -0.073 | 7.012
19 | 1.185 | 0.17275 | -0.076 | 6.857
19.5 | 1.208 | 0.17465 | -0.076 | 6.919
20 | 1.233 | 0.1768 | -0.077 | 6.973

## 56. Re 2M Mach 0.50 (2)
BIGFOIL.COM POLAR EXPORT
NACA67-510 a=0.6
NACA67-510 a=0.6 |  |  |  | Cl Max: | 1.1421 | at alpha= | 9.5 | deg
XFOIL ncrit=9 |  |  |  | L/D Max: | 177.803 | at alpha= | 2.5 | deg
Re: | 2000000 |  |  | Cd Min: | 0.24165 | at alpha= | -20 | deg
Mach: | 0.5 |  |  | Cl=0 at alpha= | -3.8699 | deg
|  |  |  | @ Cl=0.1, Cd= | 0.0082474
|  |  |  | @ Cl=0.4, Cd= | 0.006197
|  |  |  | @ Cl=0.6, Cd= | 0.0040475
alpha (deg) | Cl | Cd | Cm | Cl/Cd
-20 | -0.5405 | 0.24165 | -0.0207 | -2.2367
-19.5 | -0.5209 | 0.23439 | -0.0247 | -2.2224
-18.5 | -0.4795 | 0.2194 | -0.033 | -2.1855
-18 | -0.4587 | 0.2119 | -0.0372 | -2.1647
-17.5 | -0.4378 | 0.2041 | -0.0417 | -2.145
-17 | -0.4177 | 0.19622 | -0.0459 | -2.1287
-16.5 | -0.398 | 0.18792 | -0.0503 | -2.1179
-16 | -0.3772 | 0.18089 | -0.0545 | -2.0852
-15.5 | -0.3564 | 0.17375 | -0.0588 | -2.0512
-15 | -0.3348 | 0.16667 | -0.0631 | -2.0088
-14.5 | -0.3145 | 0.159 | -0.0672 | -1.978
-14 | -0.2954 | 0.15149 | -0.0714 | -1.95
-13.5 | -0.2773 | 0.14362 | -0.0756 | -1.9308
-13 | -0.259 | 0.13611 | -0.0797 | -1.9029
-12.5 | -0.242 | 0.12853 | -0.0835 | -1.8828
-12 | -0.2258 | 0.12117 | -0.0872 | -1.8635
-11.5 | -0.2119 | 0.11367 | -0.0909 | -1.8642
-11 | -0.1912 | 0.108 | -0.0943 | -1.7704
-10.5 | -0.1776 | 0.10065 | -0.0979 | -1.7645
-10 | -0.1649 | 0.09379 | -0.1011 | -1.7582
-9.5 | -0.1537 | 0.08694 | -0.1043 | -1.7679
-9 | -0.1424 | 0.08027 | -0.1075 | -1.774
-8.5 | -0.1327 | 0.07384 | -0.1106 | -1.7971
-8 | -0.1378 | 0.0653 | -0.1143 | -2.1103
-7.5 | -0.1223 | 0.06123 | -0.1165 | -1.9974
-7 | -0.1371 | 0.05462 | -0.1189 | -2.5101
-6.5 | -0.1452 | 0.04632 | -0.1216 | -3.1347
-6 | -0.1283 | 0.04011 | -0.1226 | -3.1987
-5.5 | -0.111 | 0.03245 | -0.1218 | -3.4206
-5 | -0.0865 | 0.02493 | -0.1189 | -3.4697
-4.5 | -0.0557 | 0.01774 | -0.1146 | -3.1398
-4 | -0.016 | 0.01132 | -0.1103 | -1.4134
-3.5 | 0.0455 | 0.00932 | -0.1088 | 4.882
-3 | 0.108 | 0.00809 | -0.1075 | 13.3498
-2.5 | 0.1716 | 0.0074 | -0.1066 | 23.1892
-2 | 0.2349 | 0.00679 | -0.1059 | 34.595
-1.5 | 0.3003 | 0.00653 | -0.1058 | 45.9877
-1 | 0.3652 | 0.00631 | -0.1058 | 57.8764
-0.5 | 0.4299 | 0.0061 | -0.106 | 70.4754
0.5 | 0.532 | 0.00404 | -0.1015 | 131.6832
1 | 0.5963 | 0.00404 | -0.1013 | 147.599
1.5 | 0.6552 | 0.00416 | -0.0995 | 157.5
2 | 0.7181 | 0.00425 | -0.0989 | 168.9647
2.5 | 0.777 | 0.00437 | -0.0973 | 177.8032
3 | 0.8282 | 0.00469 | -0.0941 | 176.5885
3.5 | 0.8414 | 0.00556 | -0.0831 | 151.3309
4 | 0.8113 | 0.00722 | -0.0643 | 112.3684
4.5 | 0.8374 | 0.0096 | -0.0592 | 87.2292
5 | 0.874 | 0.01178 | -0.056 | 74.1935
5.5 | 0.9048 | 0.01286 | -0.0497 | 70.3577
6 | 0.947 | 0.01381 | -0.0453 | 68.5735
6.5 | 0.9892 | 0.01491 | -0.0408 | 66.3447
7 | 1.0289 | 0.01623 | -0.0358 | 63.3949
7.5 | 1.0699 | 0.01761 | -0.0308 | 60.7553
8 | 1.0999 | 0.01972 | -0.0244 | 55.7759
8.5 | 1.1237 | 0.0225 | -0.0172 | 49.9422
9 | 1.142 | 0.02648 | -0.0097 | 43.1269
9.5 | 1.1421 | 0.03348 | -0.0019 | 34.1129
10 | 1.1193 | 0.04146 | 0.0048 | 26.9971
10.5 | 1.086 | 0.05037 | 0.009 | 21.5605
11 | 1.0502 | 0.06053 | 0.0098 | 17.3501
11.5 | 1.0117 | 0.07285 | 0.0063 | 13.8874
12 | 0.9788 | 0.0871 | -0.0017 | 11.2377
12.5 | 0.953 | 0.104 | -0.013 | 9.1635
13 | 0.9363 | 0.12041 | -0.0229 | 7.7759
13.5 | 0.9213 | 0.13539 | -0.0317 | 6.8048
14 | 0.909 | 0.15029 | -0.0401 | 6.0483
14.5 | 0.9054 | 0.1639 | -0.0476 | 5.5241

## 57. Re 3M Mach 0.00 (1)
BIGFOIL.COM POLAR EXPORT
NACA67-510 a=0.6
NACA67-510 a=0.6 |  |  |  | Cl Max: | 1.211 | at alpha= | 9 | deg
JavaFoil+Calcfoil stall+Eppler ext transition |  |  |  | L/D Max: | 208.639 | at alpha= | 3 | deg
Re: | 3000000 |  |  | Cd Min: | 0.00342 | at alpha= | 1 | deg
Mach: | 0 |  |  | Cl=0 at alpha= | -3.4661 | deg
|  |  |  | @ Cl=0.1, Cd= | 0.0062459
|  |  |  | @ Cl=0.4, Cd= | 0.0039168
|  |  |  | @ Cl=0.6, Cd= | 0.0034761
alpha (deg) | Cl | Cd | Cm | Cl/Cd
-16.5 | -0.311 | 0.13306 | -0.025 | -2.338
-16 | -0.327 | 0.12534 | -0.025 | -2.607
-15.5 | -0.343 | 0.11957 | -0.026 | -2.867
-15 | -0.359 | 0.11291 | -0.026 | -3.178
-14.5 | -0.375 | 0.10666 | -0.026 | -3.512
-14 | -0.39 | 0.10265 | -0.026 | -3.798
-13.5 | -0.404 | 0.09754 | -0.027 | -4.145
-13 | -0.417 | 0.09366 | -0.027 | -4.455
-12.5 | -0.429 | 0.08707 | -0.027 | -4.924
-12 | -0.435 | 0.08265 | -0.027 | -5.269
-11.5 | -0.437 | 0.07793 | -0.027 | -5.608
-11 | -0.436 | 0.07238 | -0.028 | -6.023
-10.5 | -0.431 | 0.06889 | -0.028 | -6.262
-10 | -0.423 | 0.06443 | -0.028 | -6.572
-9.5 | -0.412 | 0.06029 | -0.029 | -6.831
-9 | -0.396 | 0.0564 | -0.03 | -7.027
-8.5 | -0.377 | 0.05248 | -0.031 | -7.183
-8 | -0.353 | 0.04932 | -0.031 | -7.156
-7.5 | -0.325 | 0.04624 | -0.031 | -7.034
-7 | -0.294 | 0.04336 | -0.033 | -6.791
-6.5 | -0.261 | 0.03961 | -0.037 | -6.588
-6 | -0.276 | 0.00752 | -0.07 | -36.688
-5.5 | -0.226 | 0.00732 | -0.071 | -30.832
-5 | -0.173 | 0.00714 | -0.071 | -24.234
-4.5 | -0.118 | 0.00693 | -0.072 | -16.999
-4 | -0.061 | 0.0068 | -0.073 | -9.019
-3.5 | -0.004 | 0.00652 | -0.074 | -0.581
-3 | 0.055 | 0.00637 | -0.075 | 8.565
-2.5 | 0.113 | 0.00621 | -0.075 | 18.276
-2 | 0.173 | 0.00576 | -0.076 | 29.971
-1.5 | 0.232 | 0.0056 | -0.077 | 41.468
-1 | 0.292 | 0.00551 | -0.078 | 52.991
-0.5 | 0.352 | 0.00543 | -0.079 | 64.836
0 | 0.411 | 0.00357 | -0.08 | 115.227
0.5 | 0.47 | 0.00362 | -0.08 | 129.688
1 | 0.529 | 0.00342 | -0.081 | 154.656
1.5 | 0.588 | 0.00347 | -0.082 | 169.622
2 | 0.647 | 0.0035 | -0.083 | 184.84
2.5 | 0.703 | 0.00356 | -0.084 | 197.598
3 | 0.76 | 0.00364 | -0.085 | 208.639
3.5 | 0.816 | 0.00428 | -0.085 | 190.556
4 | 0.871 | 0.0043 | -0.086 | 202.513
4.5 | 0.92 | 0.00968 | -0.086 | 95.025
5 | 0.97 | 0.01014 | -0.087 | 95.662
5.5 | 1.017 | 0.01067 | -0.088 | 95.353
6 | 1.062 | 0.01118 | -0.089 | 94.998
6.5 | 1.102 | 0.01169 | -0.089 | 94.258
7 | 1.138 | 0.0123 | -0.09 | 92.509
7.5 | 1.168 | 0.01289 | -0.091 | 90.633
8 | 1.194 | 0.0135 | -0.092 | 88.425
8.5 | 1.208 | 0.01417 | -0.092 | 85.253
9 | 1.211 | 0.01487 | -0.093 | 81.42
9.5 | 1.205 | 0.01564 | -0.094 | 77.069
10 | 1.191 | 0.01657 | -0.095 | 71.848
10.5 | 1.168 | 0.0175 | -0.095 | 66.708
11 | 1.133 | 0.01887 | -0.095 | 60.063
11.5 | 0.93 | 0.06513 | -0.064 | 14.274
12 | 0.88 | 0.07752 | -0.053 | 11.357
12.5 | 0.843 | 0.08377 | -0.051 | 10.059
13 | 0.804 | 0.08903 | -0.05 | 9.032
13.5 | 0.763 | 0.09824 | -0.047 | 7.77
14 | 0.725 | 0.1001 | -0.05 | 7.239

## 58. Re 3M Mach 0.00 (2)
BIGFOIL.COM POLAR EXPORT
NACA67-510 a=0.6
NACA67-510 a=0.6 |  |  |  | Cl Max: | 1.5323 | at alpha= | 16 | deg
XFOIL ncrit=9 |  |  |  | L/D Max: | 182.988 | at alpha= | 2 | deg
Re: | 3000000 |  |  | Cd Min: | 0.11109 | at alpha= | 20 | deg
Mach: | 0 |  |  | Cl=0 at alpha= | -3.7377 | deg
|  |  |  | @ Cl=0.1, Cd= | 0.0060712
|  |  |  | @ Cl=0.4, Cd= | 0.0045528
|  |  |  | @ Cl=0.6, Cd= | 0.0033308
alpha (deg) | Cl | Cd | Cm | Cl/Cd
-13 | -0.8947 | 0.02659 | -0.0954 | -33.648
-12.5 | -0.8691 | 0.02333 | -0.093 | -37.2525
-12 | -0.8341 | 0.02105 | -0.0914 | -39.6247
-11.5 | -0.7909 | 0.01969 | -0.0905 | -40.1676
-11 | -0.7462 | 0.01844 | -0.0897 | -40.4664
-10.5 | -0.6967 | 0.01785 | -0.0894 | -39.0308
-10 | -0.6646 | 0.01427 | -0.0869 | -46.5732
-9.5 | -0.6122 | 0.01384 | -0.0869 | -44.2341
-9 | -0.5582 | 0.01366 | -0.0871 | -40.8638
-8.5 | -0.5062 | 0.01308 | -0.0871 | -38.7003
-8 | -0.454 | 0.01251 | -0.087 | -36.291
-7.5 | -0.4013 | 0.01192 | -0.087 | -33.6661
-7 | -0.3464 | 0.01171 | -0.0873 | -29.5816
-6.5 | -0.3019 | 0.00907 | -0.0859 | -33.2856
-6 | -0.2478 | 0.00856 | -0.086 | -28.9486
-5.5 | -0.1932 | 0.00819 | -0.0862 | -23.5897
-5 | -0.1382 | 0.00786 | -0.0864 | -17.5827
-4.5 | -0.0831 | 0.00747 | -0.0866 | -11.1245
-4 | -0.0278 | 0.00712 | -0.0869 | -3.9045
-3.5 | 0.0252 | 0.00639 | -0.0866 | 3.9437
-3 | 0.0806 | 0.00613 | -0.0869 | 13.1485
-2.5 | 0.1367 | 0.00596 | -0.0873 | 22.9362
-2 | 0.1926 | 0.0057 | -0.0877 | 33.7895
-1.5 | 0.2488 | 0.00553 | -0.0881 | 44.991
-1 | 0.3048 | 0.00538 | -0.0885 | 56.6543
-0.5 | 0.3599 | 0.0051 | -0.0888 | 70.5686
0 | 0.4112 | 0.0044 | -0.0886 | 93.4545
0.5 | 0.4561 | 0.00323 | -0.0871 | 141.2074
1 | 0.5113 | 0.0032 | -0.0872 | 159.7812
1.5 | 0.5659 | 0.00324 | -0.0872 | 174.6605
2 | 0.6185 | 0.00338 | -0.0867 | 182.9882
2.5 | 0.6693 | 0.00367 | -0.086 | 182.3706
3 | 0.7128 | 0.00436 | -0.0839 | 163.4862
3.5 | 0.7428 | 0.00551 | -0.0793 | 134.8094
4 | 0.7715 | 0.0066 | -0.0744 | 116.8939
4.5 | 0.7961 | 0.00761 | -0.0687 | 104.6124
5 | 0.8191 | 0.00832 | -0.0624 | 98.4495
5.5 | 0.8512 | 0.00897 | -0.0582 | 94.8941
6 | 0.9058 | 0.00954 | -0.0591 | 94.9476
7 | 1.0062 | 0.01067 | -0.0591 | 94.3018
7.5 | 1.0442 | 0.01121 | -0.0564 | 93.149
8.5 | 1.1197 | 0.01252 | -0.0514 | 89.4329
9 | 1.1558 | 0.01332 | -0.0486 | 86.7718
9.5 | 1.1939 | 0.01403 | -0.0464 | 85.0962
10 | 1.2291 | 0.01492 | -0.0438 | 82.3794
10.5 | 1.2634 | 0.01588 | -0.0412 | 79.5592
11 | 1.2984 | 0.01681 | -0.0387 | 77.2397
11.5 | 1.3303 | 0.01797 | -0.036 | 74.0289
12 | 1.3571 | 0.01955 | -0.0326 | 69.4169
12.5 | 1.3876 | 0.02086 | -0.0299 | 66.5197
13 | 1.4191 | 0.02207 | -0.0276 | 64.3
13.5 | 1.4484 | 0.02347 | -0.0251 | 61.7128
14 | 1.4737 | 0.0252 | -0.0223 | 58.4802
14.5 | 1.4962 | 0.02719 | -0.0194 | 55.0276
15 | 1.5171 | 0.02933 | -0.0166 | 51.7252
15.5 | 1.5249 | 0.0327 | -0.0128 | 46.633
16 | 1.5323 | 0.03621 | -0.0095 | 42.317
16.5 | 1.5309 | 0.04075 | -0.0062 | 37.5681
17 | 1.5233 | 0.04627 | -0.0034 | 32.922
17.5 | 1.5165 | 0.05208 | -0.0018 | 29.1187
18 | 1.5214 | 0.05697 | -0.0013 | 26.7053
18.5 | 1.4945 | 0.06646 | -0.0018 | 22.4872
19 | 1.4708 | 0.07663 | -0.0042 | 19.1935
19.5 | 1.4401 | 0.08916 | -0.0092 | 16.1519
20 | 1.3709 | 0.11109 | -0.0208 | 12.3404

## 59. Re 3M Mach 0.10 (1)
BIGFOIL.COM POLAR EXPORT
NACA67-510 a=0.6
NACA67-510 a=0.6 |  |  |  | Cl Max: | 1.207 | at alpha= | 8.5 | deg
JavaFoil+Calcfoil stall+Eppler ext transition |  |  |  | L/D Max: | 210.12 | at alpha= | 3 | deg
Re: | 3000000 |  |  | Cd Min: | 0.00341 | at alpha= | 1 | deg
Mach: | 0.1 |  |  | Cl=0 at alpha= | -3.4661 | deg
|  |  |  | @ Cl=0.1, Cd= | 0.006258
|  |  |  | @ Cl=0.4, Cd= | 0.0039764
|  |  |  | @ Cl=0.6, Cd= | 0.0034591
alpha (deg) | Cl | Cd | Cm | Cl/Cd
-16 | -0.286 | 0.12643 | -0.026 | -2.262
-15.5 | -0.304 | 0.12 | -0.026 | -2.532
-15 | -0.322 | 0.11486 | -0.026 | -2.805
-14.5 | -0.34 | 0.10749 | -0.026 | -3.167
-14 | -0.358 | 0.10181 | -0.027 | -3.521
-13.5 | -0.376 | 0.09727 | -0.027 | -3.863
-13 | -0.392 | 0.09262 | -0.027 | -4.231
-12.5 | -0.406 | 0.08816 | -0.027 | -4.611
-12 | -0.416 | 0.08322 | -0.027 | -5.002
-11.5 | -0.421 | 0.07914 | -0.027 | -5.315
-11 | -0.422 | 0.07291 | -0.028 | -5.791
-10.5 | -0.42 | 0.06881 | -0.028 | -6.11
-10 | -0.415 | 0.06465 | -0.028 | -6.415
-9.5 | -0.405 | 0.06067 | -0.028 | -6.678
-9 | -0.392 | 0.05732 | -0.03 | -6.831
-8.5 | -0.374 | 0.0529 | -0.031 | -7.062
-8 | -0.351 | 0.0494 | -0.031 | -7.106
-7.5 | -0.325 | 0.04624 | -0.032 | -7.02
-7 | -0.294 | 0.04346 | -0.032 | -6.762
-6.5 | -0.261 | 0.04003 | -0.036 | -6.515
-6 | -0.276 | 0.00749 | -0.07 | -36.878
-5.5 | -0.226 | 0.00736 | -0.071 | -30.772
-5 | -0.174 | 0.0072 | -0.072 | -24.111
-4.5 | -0.118 | 0.00698 | -0.073 | -16.931
-4 | -0.062 | 0.0068 | -0.073 | -9.05
-3.5 | -0.004 | 0.00654 | -0.074 | -0.583
-3 | 0.055 | 0.00638 | -0.075 | 8.587
-2.5 | 0.114 | 0.00622 | -0.076 | 18.331
-2 | 0.174 | 0.00574 | -0.077 | 30.22
-1.5 | 0.233 | 0.00562 | -0.077 | 41.545
-1 | 0.293 | 0.00552 | -0.078 | 53.133
-0.5 | 0.354 | 0.00545 | -0.079 | 64.879
0 | 0.413 | 0.00356 | -0.08 | 115.835
0.5 | 0.472 | 0.00361 | -0.081 | 130.849
1 | 0.532 | 0.00341 | -0.082 | 155.947
1.5 | 0.591 | 0.00345 | -0.082 | 171.178
2 | 0.65 | 0.00351 | -0.083 | 184.89
2.5 | 0.706 | 0.00357 | -0.084 | 197.573
3 | 0.764 | 0.00363 | -0.085 | 210.12
3.5 | 0.82 | 0.0042 | -0.086 | 195.494
4 | 0.875 | 0.00431 | -0.087 | 203.029
4.5 | 0.924 | 0.00972 | -0.087 | 95.008
5 | 0.974 | 0.01021 | -0.088 | 95.408
5.5 | 1.022 | 0.01075 | -0.088 | 95.048
6 | 1.066 | 0.01125 | -0.089 | 94.757
6.5 | 1.105 | 0.01178 | -0.09 | 93.813
7 | 1.14 | 0.01239 | -0.091 | 92.017
7.5 | 1.17 | 0.01301 | -0.091 | 89.963
8 | 1.194 | 0.01363 | -0.092 | 87.611
8.5 | 1.207 | 0.01435 | -0.093 | 84.062
9 | 1.207 | 0.01504 | -0.094 | 80.216
9.5 | 1.197 | 0.01584 | -0.094 | 75.608
10 | 1.178 | 0.01679 | -0.095 | 70.182
10.5 | 1.15 | 0.01776 | -0.096 | 64.747
11 | 0.931 | 0.06577 | -0.059 | 14.154
11.5 | 0.891 | 0.07262 | -0.055 | 12.273
12 | 0.851 | 0.07866 | -0.052 | 10.825
12.5 | 0.809 | 0.0846 | -0.05 | 9.563
13 | 0.766 | 0.09039 | -0.049 | 8.471
13.5 | 0.721 | 0.09879 | -0.047 | 7.294

## 60. Re 3M Mach 0.10 (2)
BIGFOIL.COM POLAR EXPORT
NACA67-510 a=0.6
NACA67-510 a=0.6 |  |  |  | Cl Max: | 1.5081 | at alpha= | 15 | deg
XFOIL ncrit=9 |  |  |  | L/D Max: | 183.481 | at alpha= | 2 | deg
Re: | 3000000 |  |  | Cd Min: | 0.16548 | at alpha= | 20 | deg
Mach: | 0.1 |  |  | Cl=0 at alpha= | -3.7392 | deg
|  |  |  | @ Cl=0.1, Cd= | 0.0060901
|  |  |  | @ Cl=0.4, Cd= | 0.0046128
|  |  |  | @ Cl=0.6, Cd= | 0.0033317
alpha (deg) | Cl | Cd | Cm | Cl/Cd
-11 | -0.6994 | 0.02777 | -0.0963 | -25.1855
-10.5 | -0.6498 | 0.02755 | -0.0959 | -23.5862
-10 | -0.6663 | 0.01522 | -0.089 | -43.7779
-9.5 | -0.6152 | 0.01445 | -0.0887 | -42.5744
-9 | -0.5603 | 0.0143 | -0.0888 | -39.1818
-8.5 | -0.5077 | 0.01374 | -0.0887 | -36.9505
-8 | -0.4557 | 0.01304 | -0.0884 | -34.9463
-7.5 | -0.403 | 0.01231 | -0.0882 | -32.7376
-7 | -0.3483 | 0.01196 | -0.0884 | -29.1221
-6.5 | -0.3032 | 0.00932 | -0.0869 | -32.5322
-6 | -0.2492 | 0.00868 | -0.0868 | -28.7097
-5.5 | -0.1943 | 0.00827 | -0.0869 | -23.4946
-5 | -0.1389 | 0.00793 | -0.0871 | -17.5158
-4.5 | -0.0834 | 0.00752 | -0.0873 | -11.0904
-4 | -0.0278 | 0.00716 | -0.0876 | -3.8827
-3.5 | 0.0255 | 0.00642 | -0.0873 | 3.972
-3 | 0.0812 | 0.00615 | -0.0875 | 13.2033
-2.5 | 0.1377 | 0.00597 | -0.0879 | 23.0653
-2 | 0.1939 | 0.00571 | -0.0882 | 33.958
-1.5 | 0.2504 | 0.00553 | -0.0887 | 45.2803
-1 | 0.3067 | 0.0054 | -0.0891 | 56.7963
-0.5 | 0.3622 | 0.00511 | -0.0894 | 70.8806
0 | 0.4139 | 0.00443 | -0.0892 | 93.4312
0.5 | 0.4588 | 0.00323 | -0.0876 | 142.0433
1 | 0.5142 | 0.00321 | -0.0877 | 160.1869
1.5 | 0.5692 | 0.00325 | -0.0877 | 175.1385
2 | 0.622 | 0.00339 | -0.0872 | 183.4808
2.5 | 0.6731 | 0.00368 | -0.0864 | 182.9076
3 | 0.7164 | 0.00438 | -0.0843 | 163.5616
3.5 | 0.7459 | 0.00553 | -0.0794 | 134.8825
4 | 0.7737 | 0.00664 | -0.0743 | 116.5211
4.5 | 0.797 | 0.00764 | -0.0682 | 104.3194
5 | 0.8185 | 0.00836 | -0.0615 | 97.9067
5.5 | 0.8525 | 0.00904 | -0.0577 | 94.3031
6 | 0.9094 | 0.00961 | -0.059 | 94.6306
7 | 1.0073 | 0.01077 | -0.0583 | 93.5283
7.5 | 1.0459 | 0.01133 | -0.0556 | 92.3124
8 | 1.0833 | 0.01201 | -0.0529 | 90.1998
8.5 | 1.1217 | 0.01269 | -0.0504 | 88.3924
9 | 1.1584 | 0.01349 | -0.0477 | 85.871
9.5 | 1.1961 | 0.01425 | -0.0452 | 83.9368
10 | 1.2298 | 0.0153 | -0.0422 | 80.3791
10.5 | 1.2659 | 0.01617 | -0.0398 | 78.287
11 | 1.3004 | 0.01718 | -0.0372 | 75.6927
11.5 | 1.332 | 0.01843 | -0.0342 | 72.2735
12 | 1.3561 | 0.02029 | -0.0303 | 66.8359
12.5 | 1.389 | 0.02146 | -0.0279 | 64.7251
13 | 1.4207 | 0.02274 | -0.0255 | 62.4758
13.5 | 1.4487 | 0.0243 | -0.0228 | 59.6173
14 | 1.4714 | 0.02635 | -0.0196 | 55.8406
14.5 | 1.4924 | 0.02853 | -0.0165 | 52.3098
15 | 1.5081 | 0.03126 | -0.0131 | 48.2438
15.5 | 1.5018 | 0.03609 | -0.0083 | 41.6126
16 | 1.5008 | 0.04064 | -0.0049 | 36.9291
16.5 | 1.4979 | 0.04571 | -0.0023 | 32.7696
17 | 1.4868 | 0.05206 | -0.0003 | 28.5594
17.5 | 1.4702 | 0.0597 | 0.0003 | 24.6265
18 | 1.4641 | 0.06668 | -0.0003 | 21.9571
18.5 | 1.4135 | 0.08137 | -0.0046 | 17.3713
19 | 1.3723 | 0.09677 | -0.0118 | 14.181
19.5 | 1.3094 | 0.11907 | -0.0248 | 10.9969
20 | 1.1625 | 0.16548 | -0.052 | 7.025

## 61. Re 3M Mach 0.25 (1)
BIGFOIL.COM POLAR EXPORT
NACA67-510 a=0.6
NACA67-510 a=0.6 |  |  |  | Cl Max: | 1.191 | at alpha= | 8 | deg
JavaFoil+Calcfoil stall+Eppler ext transition |  |  |  | L/D Max: | 202.593 | at alpha= | 4 | deg
Re: | 3000000 |  |  | Cd Min: | 0.00328 | at alpha= | 0.5 | deg
Mach: | 0.25 |  |  | Cl=0 at alpha= | -3.4667 | deg
|  |  |  | @ Cl=0.1, Cd= | 0.0060405
|  |  |  | @ Cl=0.4, Cd= | 0.004208
|  |  |  | @ Cl=0.6, Cd= | 0.09841
alpha (deg) | Cl | Cd | Cm | Cl/Cd
-14 | -0.06 | 0.10383 | -0.028 | -0.582
-13.5 | -0.058 | 0.09857 | -0.029 | -0.584
-13 | -0.132 | 0.09656 | -0.028 | -1.371
-12.5 | -0.194 | 0.08938 | -0.029 | -2.167
-12 | -0.238 | 0.08521 | -0.029 | -2.795
-11.5 | -0.272 | 0.07925 | -0.029 | -3.432
-11 | -0.3 | 0.0759 | -0.029 | -3.955
-10.5 | -0.323 | 0.07118 | -0.029 | -4.531
-10 | -0.339 | 0.06625 | -0.03 | -5.11
-9.5 | -0.348 | 0.06218 | -0.03 | -5.594
-9 | -0.35 | 0.05838 | -0.03 | -5.994
-8.5 | -0.345 | 0.05489 | -0.03 | -6.283
-8 | -0.333 | 0.05145 | -0.03 | -6.469
-7.5 | -0.314 | 0.0482 | -0.031 | -6.518
-7 | -0.289 | 0.04446 | -0.031 | -6.503
-6.5 | -0.259 | 0.04151 | -0.034 | -6.242
-6 | -0.225 | 0.03831 | -0.037 | -5.863
-5.5 | -0.229 | 0.00695 | -0.073 | -32.991
-5 | -0.177 | 0.00735 | -0.074 | -24.045
-4.5 | -0.121 | 0.00708 | -0.075 | -17.055
-4 | -0.063 | 0.00675 | -0.075 | -9.329
-3.5 | -0.004 | 0.00658 | -0.076 | -0.593
-3 | 0.056 | 0.00643 | -0.077 | 8.735
-2.5 | 0.117 | 0.00589 | -0.078 | 19.846
-2 | 0.178 | 0.00579 | -0.079 | 30.789
-1.5 | 0.24 | 0.00561 | -0.08 | 42.708
-1 | 0.301 | 0.00556 | -0.08 | 54.166
-0.5 | 0.364 | 0.00548 | -0.081 | 66.35
0 | 0.424 | 0.00336 | -0.082 | 126.287
0.5 | 0.485 | 0.00328 | -0.083 | 147.771
1 | 0.546 | 0.00333 | -0.084 | 163.742
1.5 | 0.607 | 0.00351 | -0.085 | 173.053
2 | 0.667 | 0.00356 | -0.086 | 187.27
2.5 | 0.725 | 0.00412 | -0.086 | 176.081
3 | 0.784 | 0.00414 | -0.087 | 189.348
3.5 | 0.842 | 0.00427 | -0.088 | 197.323
4 | 0.898 | 0.00443 | -0.089 | 202.593
4.5 | 0.947 | 0.01005 | -0.089 | 94.225
5 | 0.998 | 0.01057 | -0.09 | 94.444
5.5 | 1.045 | 0.01115 | -0.091 | 93.655
6 | 1.087 | 0.01171 | -0.092 | 92.827
6.5 | 1.124 | 0.01233 | -0.092 | 91.115
7 | 1.154 | 0.01301 | -0.093 | 88.689
7.5 | 1.177 | 0.01369 | -0.094 | 85.954
8 | 1.191 | 0.01443 | -0.095 | 82.55
8.5 | 1.187 | 0.01524 | -0.095 | 77.897
9 | 1.165 | 0.0161 | -0.096 | 72.354
9.5 | 1.126 | 0.01706 | -0.097 | 66.035
10 | 1.063 | 0.01854 | -0.097 | 57.339
10.5 | 0.826 | 0.07021 | -0.048 | 11.767
11 | 0.759 | 0.07624 | -0.046 | 9.951
11.5 | 0.682 | 0.08184 | -0.047 | 8.337
12 | 0.598 | 0.08763 | -0.046 | 6.819
12.5 | 0.507 | 0.09275 | -0.046 | 5.466
13 | 0.411 | 0.09841 | -0.048 | 4.177

## 62. Re 3M Mach 0.25 (2)
BIGFOIL.COM POLAR EXPORT
NACA67-510 a=0.6
NACA67-510 a=0.6 |  |  |  | Cl Max: | 1.4091 | at alpha= | 13.5 | deg
XFOIL ncrit=9 |  |  |  | L/D Max: | 186.532 | at alpha= | 2.5 | deg
Re: | 3000000 |  |  | Cd Min: | 0.24952 | at alpha= | 20 | deg
Mach: | 0.25 |  |  | Cl=0 at alpha= | -3.7504 | deg
|  |  |  | @ Cl=0.1, Cd= | 0.0061794
|  |  |  | @ Cl=0.4, Cd= | 0.0047763
|  |  |  | @ Cl=0.6, Cd= | 0.0033179
alpha (deg) | Cl | Cd | Cm | Cl/Cd
-20 | -0.5223 | 0.22615 | -0.0149 | -2.3095
-19.5 | -0.4922 | 0.21756 | -0.0235 | -2.2624
-19 | -0.473 | 0.21093 | -0.028 | -2.2425
-18.5 | -0.4568 | 0.20424 | -0.0315 | -2.2366
-18 | -0.4406 | 0.19755 | -0.035 | -2.2303
-17.5 | -0.4242 | 0.19047 | -0.0387 | -2.2271
-17 | -0.4084 | 0.18403 | -0.0425 | -2.2192
-16.5 | -0.3902 | 0.17726 | -0.0462 | -2.2013
-16 | -0.3738 | 0.17016 | -0.05 | -2.1968
-15.5 | -0.3582 | 0.16272 | -0.0538 | -2.2013
-14.5 | -0.3268 | 0.14873 | -0.0611 | -2.1973
-14 | -0.3117 | 0.14167 | -0.0648 | -2.2002
-13 | -0.2905 | 0.12581 | -0.072 | -2.309
-12.5 | -0.2843 | 0.11677 | -0.0759 | -2.4347
-12 | -0.2717 | 0.11031 | -0.0791 | -2.4631
-11.5 | -0.2578 | 0.10422 | -0.0822 | -2.4736
-11 | -0.2468 | 0.09762 | -0.0854 | -2.5282
-10.5 | -0.2429 | 0.08983 | -0.0887 | -2.704
-10 | -0.2482 | 0.08076 | -0.0923 | -3.0733
-9.5 | -0.2501 | 0.07307 | -0.0956 | -3.4227
-9 | -0.2775 | 0.06333 | -0.1004 | -4.3818
-8.5 | -0.2849 | 0.05872 | -0.1015 | -4.8518
-8 | -0.299 | 0.0488 | -0.1045 | -6.127
-7 | -0.3508 | 0.01491 | -0.0952 | -23.5278
-6.5 | -0.2982 | 0.01352 | -0.0943 | -22.0562
-6 | -0.2556 | 0.00976 | -0.092 | -26.1885
-5.5 | -0.1996 | 0.00898 | -0.0915 | -22.2272
-5 | -0.1422 | 0.00838 | -0.0914 | -16.969
-4.5 | -0.085 | 0.00782 | -0.0912 | -10.8696
-4 | -0.0275 | 0.00738 | -0.0912 | -3.7263
-3.5 | 0.0276 | 0.00664 | -0.0908 | 4.1566
-3 | 0.0846 | 0.00624 | -0.0907 | 13.5577
-2.5 | 0.143 | 0.00601 | -0.0911 | 23.7937
-2 | 0.2011 | 0.00576 | -0.0913 | 34.9132
-1.5 | 0.2591 | 0.00556 | -0.0916 | 46.6007
-1 | 0.3173 | 0.00544 | -0.0921 | 58.3272
0 | 0.4282 | 0.00455 | -0.0922 | 94.1099
0.5 | 0.4735 | 0.00328 | -0.0904 | 144.3598
1 | 0.5306 | 0.00324 | -0.0905 | 163.7654
1.5 | 0.5872 | 0.00328 | -0.0904 | 179.0244
2 | 0.6413 | 0.00344 | -0.0897 | 186.4244
2.5 | 0.6939 | 0.00372 | -0.0889 | 186.5323
3 | 0.7357 | 0.00449 | -0.086 | 163.853
3.5 | 0.7622 | 0.00567 | -0.0801 | 134.4268
4 | 0.7846 | 0.00681 | -0.0735 | 115.2129
5 | 0.8185 | 0.00867 | -0.0577 | 94.406
5.5 | 0.867 | 0.00945 | -0.0568 | 91.746
6 | 0.9287 | 0.01007 | -0.0586 | 92.2244
6.5 | 0.9777 | 0.01069 | -0.0576 | 91.4593
7 | 1.0156 | 0.01135 | -0.0543 | 89.4802
7.5 | 1.0546 | 0.01207 | -0.0511 | 87.3737
8 | 1.0945 | 0.0128 | -0.0482 | 85.5078
8.5 | 1.1313 | 0.01373 | -0.0449 | 82.3962
9 | 1.171 | 0.01456 | -0.0421 | 80.4258
9.5 | 1.2065 | 0.01568 | -0.0386 | 76.9452
10 | 1.2419 | 0.01684 | -0.0352 | 73.747
10.5 | 1.2762 | 0.01811 | -0.0318 | 70.4694
11 | 1.3062 | 0.01977 | -0.0278 | 66.0698
11.5 | 1.3283 | 0.02211 | -0.023 | 60.0769
12 | 1.3566 | 0.02403 | -0.0193 | 56.4544
12.5 | 1.3792 | 0.02649 | -0.0151 | 52.0649
13 | 1.3998 | 0.02916 | -0.0111 | 48.0041
13.5 | 1.4091 | 0.03291 | -0.0065 | 42.8168
14 | 1.395 | 0.03897 | -0.001 | 35.7968
14.5 | 1.3813 | 0.04533 | 0.0029 | 30.4721
15 | 1.3582 | 0.05323 | 0.0053 | 25.5157
15.5 | 1.3234 | 0.06353 | 0.0055 | 20.8311
16 | 1.2835 | 0.07623 | 0.0021 | 16.8372
16.5 | 1.248 | 0.09051 | -0.0047 | 13.7885
17 | 1.1995 | 0.11035 | -0.017 | 10.87
17.5 | 1.1446 | 0.13477 | -0.0315 | 8.493
18 | 1.0871 | 0.15867 | -0.0451 | 6.8513
19 | 0.9476 | 0.23001 | -0.0804 | 4.1198
19.5 | 0.9578 | 0.24018 | -0.0856 | 3.9878
20 | 0.9698 | 0.24952 | -0.0904 | 3.8867

## 63. Re 3M Mach 0.50 (1)
BIGFOIL.COM POLAR EXPORT
NACA67-510 a=0.6
NACA67-510 a=0.6 |  |  |  | Cl Max: | 1.234 | at alpha= | 20 | deg
JavaFoil+Calcfoil stall+Eppler ext transition |  |  |  | L/D Max: | 199.703 | at alpha= | 3.5 | deg
Re: | 3000000 |  |  | Cd Min: | 0.00385 | at alpha= | 0 | deg
Mach: | 0.5 |  |  | Cl=0 at alpha= | -3.4697 | deg
|  |  |  | @ Cl=0.1, Cd= | 0.0060865
|  |  |  | @ Cl=0.4, Cd= | 0.005722
|  |  |  | @ Cl=0.6, Cd= | 0.0039921
alpha (deg) | Cl | Cd | Cm | Cl/Cd
-20 | -0.889 | 0.16509 | -0.032 | -5.388
-19.5 | -0.863 | 0.16062 | -0.032 | -5.373
-19 | -0.837 | 0.15458 | -0.032 | -5.414
-18.5 | -0.811 | 0.15273 | -0.033 | -5.307
-18 | -0.785 | 0.14978 | -0.034 | -5.241
-17.5 | -0.757 | 0.14166 | -0.033 | -5.345
-17 | -0.73 | 0.13912 | -0.032 | -5.244
-16.5 | -0.703 | 0.13318 | -0.033 | -5.279
-16 | -0.677 | 0.12894 | -0.033 | -5.247
-15.5 | -0.65 | 0.12634 | -0.033 | -5.145
-15 | -0.624 | 0.11812 | -0.034 | -5.279
-14.5 | -0.597 | 0.11659 | -0.035 | -5.121
-14 | -0.569 | 0.11103 | -0.033 | -5.123
-13.5 | -0.542 | 0.10479 | -0.033 | -5.172
-13 | -0.515 | 0.10248 | -0.034 | -5.028
-12.5 | -0.488 | 0.09658 | -0.034 | -5.057
-12 | -0.462 | 0.09344 | -0.035 | -4.94
-11.5 | -0.435 | 0.09043 | -0.035 | -4.807
-11 | -0.408 | 0.08884 | -0.035 | -4.59
-10.5 | -0.38 | 0.07787 | -0.034 | -4.883
-10 | -0.354 | 0.06953 | -0.035 | -5.085
-9.5 | -0.327 | 0.06327 | -0.036 | -5.162
-9 | -0.3 | 0.05815 | -0.036 | -5.153
-8.5 | -0.273 | 0.05367 | -0.037 | -5.08
-8 | -0.245 | 0.06352 | -0.034 | -3.858
-7.5 | -0.218 | 0.05409 | -0.035 | -4.031
-7 | -0.191 | 0.04859 | -0.036 | -3.932
-6.5 | -0.164 | 0.04466 | -0.037 | -3.675
-6 | -0.137 | 0.0405 | -0.039 | -3.39
-5.5 | -0.141 | 0.04022 | -0.037 | -3.494
-5 | -0.141 | 0.03813 | -0.034 | -3.704
-4.5 | -0.102 | 0.03485 | -0.035 | -2.916
-4 | -0.055 | 0.03091 | -0.048 | -1.781
-3.5 | -0.004 | 0.00647 | -0.085 | -0.659
-3 | 0.062 | 0.00631 | -0.086 | 9.814
-2.5 | 0.13 | 0.00591 | -0.087 | 21.944
-2 | 0.198 | 0.00577 | -0.088 | 34.362
-1.5 | 0.267 | 0.00562 | -0.089 | 47.579
-1 | 0.336 | 0.00521 | -0.09 | 64.531
-0.5 | 0.406 | 0.00577 | -0.091 | 70.419
0 | 0.473 | 0.00385 | -0.092 | 122.97
0.5 | 0.541 | 0.00394 | -0.093 | 137.472
1 | 0.609 | 0.004 | -0.093 | 152.104
1.5 | 0.676 | 0.00411 | -0.094 | 164.757
2 | 0.744 | 0.00419 | -0.095 | 177.62
2.5 | 0.807 | 0.00433 | -0.096 | 186.209
3 | 0.871 | 0.00448 | -0.097 | 194.413
3.5 | 0.934 | 0.00468 | -0.098 | 199.703
4 | 0.988 | 0.01101 | -0.098 | 89.745
4.5 | 1.044 | 0.01168 | -0.099 | 89.447
5 | 1.092 | 0.01248 | -0.1 | 87.518
5.5 | 1.126 | 0.01327 | -0.101 | 84.867
6 | 1.139 | 0.0142 | -0.102 | 80.216
6.5 | 1.107 | 0.0153 | -0.103 | 72.311
7 | 0.857 | 0.01644 | -0.103 | 52.163
7.5 | 0.586 | 0.05279 | -0.045 | 11.095
8 | 0.745 | 0.01796 | -0.105 | 41.493
8.5 | 0.64 | 0.05764 | -0.052 | 11.101
9 | 0.664 | 0.06624 | -0.048 | 10.032
9.5 | 0.692 | 0.06143 | -0.053 | 11.266
10 | 0.718 | 0.06895 | -0.053 | 10.408
10.5 | 0.743 | 0.07942 | -0.051 | 9.352
11 | 0.77 | 0.09046 | -0.055 | 8.512
11.5 | 0.795 | 0.09226 | -0.055 | 8.62
12 | 0.821 | 0.09561 | -0.055 | 8.587
12.5 | 0.847 | 0.10127 | -0.056 | 8.359
13 | 0.874 | 0.10651 | -0.06 | 8.21
13.5 | 0.899 | 0.10922 | -0.06 | 8.235
14 | 0.925 | 0.11244 | -0.061 | 8.224
14.5 | 0.951 | 0.11742 | -0.062 | 8.096
15 | 0.979 | 0.12311 | -0.066 | 7.953
15.5 | 1.003 | 0.12452 | -0.065 | 8.053
16 | 1.028 | 0.1306 | -0.066 | 7.874
16.5 | 1.054 | 0.13568 | -0.068 | 7.769
17 | 1.083 | 0.13998 | -0.072 | 7.739
17.5 | 1.106 | 0.14247 | -0.071 | 7.766
18 | 1.132 | 0.15105 | -0.072 | 7.492
18.5 | 1.157 | 0.15522 | -0.073 | 7.455
19 | 1.187 | 0.15885 | -0.078 | 7.472
19.5 | 1.209 | 0.16637 | -0.077 | 7.268
20 | 1.234 | 0.17072 | -0.077 | 7.229

## 64. Re 3M Mach 0.50 (2)
BIGFOIL.COM POLAR EXPORT
NACA67-510 a=0.6
NACA67-510 a=0.6 |  |  |  | Cl Max: | 1.1712 | at alpha= | 9.5 | deg
XFOIL ncrit=9 |  |  |  | L/D Max: | 198.43 | at alpha= | 2.5 | deg
Re: | 3000000 |  |  | Cd Min: | 0.24191 | at alpha= | -20 | deg
Mach: | 0.5 |  |  | Cl=0 at alpha= | -3.8254 | deg
|  |  |  | @ Cl=0.1, Cd= | 0.0068901
|  |  |  | @ Cl=0.4, Cd= | 0.0055244
|  |  |  | @ Cl=0.6, Cd= | 0.0034653
alpha (deg) | Cl | Cd | Cm | Cl/Cd
-20 | -0.5463 | 0.24191 | -0.018 | -2.2583
-19.5 | -0.5256 | 0.23416 | -0.0225 | -2.2446
-19 | -0.5042 | 0.2267 | -0.0271 | -2.2241
-18.5 | -0.4833 | 0.21902 | -0.0316 | -2.2066
-18 | -0.4619 | 0.21137 | -0.0362 | -2.1853
-17.5 | -0.4423 | 0.20342 | -0.0406 | -2.1743
-17 | -0.4202 | 0.19658 | -0.0452 | -2.1376
-16.5 | -0.3981 | 0.18887 | -0.0496 | -2.1078
-16 | -0.3773 | 0.18109 | -0.0539 | -2.0835
-15.5 | -0.357 | 0.17314 | -0.0584 | -2.0619
-15 | -0.3365 | 0.16551 | -0.0628 | -2.0331
-14.5 | -0.3169 | 0.15794 | -0.0669 | -2.0065
-14 | -0.2988 | 0.15037 | -0.0711 | -1.9871
-13.5 | -0.2788 | 0.14333 | -0.0753 | -1.9452
-12.5 | -0.2467 | 0.12706 | -0.0834 | -1.9416
-12 | -0.2311 | 0.1195 | -0.0872 | -1.9339
-11.5 | -0.2154 | 0.11242 | -0.0911 | -1.916
-11 | -0.1974 | 0.10606 | -0.0947 | -1.8612
-10.5 | -0.1836 | 0.09886 | -0.0983 | -1.8572
-10 | -0.1716 | 0.09176 | -0.1017 | -1.8701
-9.5 | -0.1622 | 0.08461 | -0.105 | -1.917
-9 | -0.154 | 0.07735 | -0.1083 | -1.991
-8.5 | -0.1392 | 0.07214 | -0.1111 | -1.9296
-8 | -0.1371 | 0.06521 | -0.1142 | -2.1024
-7.5 | -0.1376 | 0.05878 | -0.1175 | -2.3409
-7 | -0.1533 | 0.05236 | -0.1192 | -2.9278
-6.5 | -0.1523 | 0.04489 | -0.1217 | -3.3927
-6 | -0.1449 | 0.03664 | -0.1222 | -3.9547
-5.5 | -0.1252 | 0.02897 | -0.1206 | -4.3217
-5 | -0.1025 | 0.02137 | -0.117 | -4.7964
-4.5 | -0.0673 | 0.01517 | -0.1128 | -4.4364
-4 | -0.0221 | 0.00973 | -0.1091 | -2.2713
-3.5 | 0.0412 | 0.00817 | -0.1077 | 5.0428
-3 | 0.1023 | 0.00684 | -0.1062 | 14.9561
-2.5 | 0.1673 | 0.00638 | -0.1055 | 26.2226
-2 | 0.2334 | 0.00606 | -0.1053 | 38.5149
-1.5 | 0.2992 | 0.00577 | -0.1053 | 51.8544
-1 | 0.3649 | 0.00561 | -0.1055 | 65.0446
-0.5 | 0.4305 | 0.00545 | -0.1058 | 78.9908
0 | 0.493 | 0.00501 | -0.1057 | 98.4032
0.5 | 0.5401 | 0.00361 | -0.1031 | 149.6122
1 | 0.6022 | 0.00346 | -0.1025 | 174.0462
1.5 | 0.6653 | 0.00351 | -0.102 | 189.5442
2 | 0.7265 | 0.00367 | -0.1009 | 197.9564
2.5 | 0.7838 | 0.00395 | -0.0992 | 198.4304
3 | 0.8112 | 0.00492 | -0.0913 | 164.878
3.5 | 0.8051 | 0.00611 | -0.0768 | 131.7676
4 | 0.7978 | 0.0077 | -0.063 | 103.6104
4.5 | 0.813 | 0.00925 | -0.0542 | 87.8919
5 | 0.8666 | 0.01093 | -0.0537 | 79.2864
6 | 0.9674 | 0.01274 | -0.0481 | 75.9341
6.5 | 1.0112 | 0.01371 | -0.0437 | 73.7564
7 | 1.055 | 0.01479 | -0.0391 | 71.332
7.5 | 1.096 | 0.01612 | -0.0339 | 67.9901
8 | 1.1327 | 0.0178 | -0.028 | 63.6348
8.5 | 1.1529 | 0.0206 | -0.0199 | 55.966
9 | 1.1669 | 0.02465 | -0.0115 | 47.3387
9.5 | 1.1712 | 0.03081 | -0.0036 | 38.0136
10 | 1.1473 | 0.03871 | 0.0038 | 29.6383
10.5 | 1.1089 | 0.04789 | 0.009 | 23.1551
11 | 1.0681 | 0.05827 | 0.0105 | 18.3302
11.5 | 1.0304 | 0.06999 | 0.0079 | 14.7221
12 | 0.9932 | 0.08429 | 0.0004 | 11.7831
12.5 | 0.9636 | 0.10108 | -0.0108 | 9.533
13 | 0.9457 | 0.11822 | -0.0215 | 7.9995
13.5 | 0.9296 | 0.13351 | -0.0305 | 6.9628
14 | 0.9207 | 0.14748 | -0.0386 | 6.2429
14.5 | 0.9159 | 0.16117 | -0.0463 | 5.6828

## 65. Re 4M Mach 0.00 (1)
BIGFOIL.COM POLAR EXPORT
NACA67-510 a=0.6
NACA67-510 a=0.6 |  |  |  | Cl Max: | 1.212 | at alpha= | 9 | deg
JavaFoil+Calcfoil stall+Eppler ext transition |  |  |  | L/D Max: | 217.754 | at alpha= | 3 | deg
Re: | 4000000 |  |  | Cd Min: | 0.00326 | at alpha= | 1.5 | deg
Mach: | 0 |  |  | Cl=0 at alpha= | -3.4661 | deg
|  |  |  | @ Cl=0.1, Cd= | 0.0059859
|  |  |  | @ Cl=0.4, Cd= | 0.0037709
|  |  |  | @ Cl=0.6, Cd= | 0.0032742
alpha (deg) | Cl | Cd | Cm | Cl/Cd
-16.5 | -0.311 | 0.13007 | -0.026 | -2.394
-16 | -0.327 | 0.12419 | -0.026 | -2.633
-15.5 | -0.343 | 0.11715 | -0.027 | -2.929
-15 | -0.359 | 0.11014 | -0.027 | -3.26
-14.5 | -0.375 | 0.10548 | -0.027 | -3.554
-14 | -0.39 | 0.09997 | -0.027 | -3.903
-13.5 | -0.404 | 0.09397 | -0.027 | -4.305
-13 | -0.417 | 0.09125 | -0.027 | -4.575
-12.5 | -0.429 | 0.08502 | -0.028 | -5.045
-12 | -0.436 | 0.08041 | -0.028 | -5.419
-11.5 | -0.437 | 0.07634 | -0.028 | -5.729
-11 | -0.436 | 0.0712 | -0.029 | -6.127
-10.5 | -0.432 | 0.06646 | -0.029 | -6.497
-10 | -0.424 | 0.06337 | -0.029 | -6.687
-9.5 | -0.412 | 0.05883 | -0.03 | -7.01
-9 | -0.397 | 0.0552 | -0.031 | -7.188
-8.5 | -0.377 | 0.05105 | -0.032 | -7.394
-8 | -0.354 | 0.04805 | -0.033 | -7.359
-7.5 | -0.326 | 0.04532 | -0.033 | -7.194
-7 | -0.296 | 0.04193 | -0.036 | -7.048
-6.5 | -0.323 | 0.00738 | -0.069 | -43.729
-6 | -0.276 | 0.0072 | -0.07 | -38.28
-5.5 | -0.226 | 0.00706 | -0.071 | -31.989
-5 | -0.173 | 0.00688 | -0.071 | -25.153
-4.5 | -0.118 | 0.00669 | -0.072 | -17.598
-4 | -0.061 | 0.00655 | -0.073 | -9.359
-3.5 | -0.004 | 0.00624 | -0.074 | -0.608
-3 | 0.055 | 0.00611 | -0.075 | 8.927
-2.5 | 0.113 | 0.00595 | -0.075 | 19.068
-2 | 0.173 | 0.00585 | -0.076 | 29.525
-1.5 | 0.232 | 0.00569 | -0.077 | 40.834
-1 | 0.292 | 0.00561 | -0.078 | 52.004
-0.5 | 0.352 | 0.00552 | -0.079 | 63.787
0 | 0.411 | 0.00337 | -0.08 | 121.903
0.5 | 0.47 | 0.00341 | -0.08 | 137.713
1 | 0.529 | 0.00346 | -0.081 | 153.028
1.5 | 0.588 | 0.00326 | -0.082 | 180.593
2 | 0.647 | 0.00333 | -0.083 | 194.452
2.5 | 0.703 | 0.00341 | -0.084 | 206.305
3 | 0.76 | 0.00349 | -0.085 | 217.754
3.5 | 0.816 | 0.00454 | -0.085 | 179.94
4 | 0.87 | 0.00554 | -0.086 | 156.886
4.5 | 0.921 | 0.00931 | -0.086 | 98.92
5 | 0.971 | 0.00965 | -0.087 | 100.582
5.5 | 1.018 | 0.01016 | -0.088 | 100.259
6 | 1.063 | 0.01064 | -0.089 | 99.908
6.5 | 1.103 | 0.01113 | -0.09 | 99.123
7 | 1.139 | 0.01169 | -0.09 | 97.373
7.5 | 1.169 | 0.01228 | -0.091 | 95.209
8 | 1.195 | 0.01284 | -0.092 | 93.056
8.5 | 1.209 | 0.01345 | -0.093 | 89.875
9 | 1.212 | 0.01413 | -0.093 | 85.786
9.5 | 1.206 | 0.01485 | -0.094 | 81.266
10 | 1.192 | 0.01572 | -0.095 | 75.841
10.5 | 1.169 | 0.01661 | -0.095 | 70.379
11 | 1.138 | 0.01767 | -0.096 | 64.437
11.5 | 1.1 | 0.0188 | -0.096 | 58.535
12 | 0.893 | 0.07009 | -0.063 | 12.743
12.5 | 0.847 | 0.07991 | -0.056 | 10.6
13 | 0.806 | 0.0867 | -0.053 | 9.295
13.5 | 0.764 | 0.09513 | -0.049 | 8.033
14 | 0.726 | 0.09772 | -0.053 | 7.431

## 66. Re 4M Mach 0.00 (2)
BIGFOIL.COM POLAR EXPORT
NACA67-510 a=0.6
NACA67-510 a=0.6 |  |  |  | Cl Max: | 1.6151 | at alpha= | 18 | deg
XFOIL ncrit=9 |  |  |  | L/D Max: | 192.167 | at alpha= | 2 | deg
Re: | 4000000 |  |  | Cd Min: | 0.07691 | at alpha= | 20 | deg
Mach: | 0 |  |  | Cl=0 at alpha= | -3.7129 | deg
|  |  |  | @ Cl=0.1, Cd= | 0.0056098
|  |  |  | @ Cl=0.4, Cd= | 0.0045302
|  |  |  | @ Cl=0.6, Cd= | 0.0031474
alpha (deg) | Cl | Cd | Cm | Cl/Cd
-14.5 | -0.9942 | 0.03203 | -0.0998 | -31.0397
-14 | -1.0188 | 0.02374 | -0.0935 | -42.9149
-13.5 | -1.0011 | 0.01979 | -0.09 | -50.5862
-13 | -0.963 | 0.01795 | -0.0884 | -53.649
-12.5 | -0.9187 | 0.0168 | -0.0875 | -54.6845
-12 | -0.8727 | 0.01579 | -0.0868 | -55.2692
-11.5 | -0.8244 | 0.01497 | -0.0863 | -55.0701
-11 | -0.7747 | 0.01424 | -0.0859 | -54.4031
-10.5 | -0.7234 | 0.0137 | -0.0858 | -52.8029
-10 | -0.6769 | 0.01232 | -0.085 | -54.9432
-9.5 | -0.6277 | 0.01129 | -0.0845 | -55.5979
-9 | -0.5741 | 0.01091 | -0.0846 | -52.6214
-8.5 | -0.5197 | 0.01061 | -0.0849 | -48.9821
-8 | -0.4662 | 0.01011 | -0.085 | -46.1128
-7.5 | -0.4128 | 0.00955 | -0.085 | -43.2251
-7 | -0.3581 | 0.00922 | -0.0852 | -38.8395
-6.5 | -0.304 | 0.00879 | -0.0854 | -34.5848
-6 | -0.2532 | 0.0076 | -0.0848 | -33.3158
-5.5 | -0.1979 | 0.00725 | -0.0851 | -27.2966
-5 | -0.1425 | 0.00695 | -0.0855 | -20.5036
-4.5 | -0.0874 | 0.0066 | -0.0857 | -13.2424
-4 | -0.0321 | 0.00631 | -0.0859 | -5.0872
-3.5 | 0.0238 | 0.00605 | -0.0863 | 3.9339
-3 | 0.0792 | 0.00568 | -0.0865 | 13.9437
-2.5 | 0.1355 | 0.00549 | -0.087 | 24.6812
-2 | 0.1916 | 0.00533 | -0.0874 | 35.9475
-1.5 | 0.2478 | 0.00516 | -0.0879 | 48.0233
-1 | 0.3045 | 0.00501 | -0.0884 | 60.7784
-0.5 | 0.3601 | 0.00484 | -0.0888 | 74.4008
0 | 0.4142 | 0.00442 | -0.0889 | 93.7104
0.5 | 0.4644 | 0.00369 | -0.0886 | 125.8537
1 | 0.5136 | 0.00299 | -0.0878 | 171.7726
1.5 | 0.5681 | 0.00302 | -0.0878 | 188.1126
2 | 0.6207 | 0.00323 | -0.0874 | 192.1672
2.5 | 0.6663 | 0.00384 | -0.0857 | 173.5156
3 | 0.7029 | 0.00482 | -0.0823 | 145.8299
3.5 | 0.7371 | 0.00584 | -0.0786 | 126.2158
4.5 | 0.8036 | 0.00758 | -0.0706 | 106.0158
5 | 0.8357 | 0.00815 | -0.0662 | 102.5399
5.5 | 0.8712 | 0.00858 | -0.0626 | 101.5385
7 | 1.016 | 0.01003 | -0.0607 | 101.2961
7.5 | 1.0569 | 0.01061 | -0.0587 | 99.6136
8 | 1.0958 | 0.01114 | -0.0563 | 98.3662
8.5 | 1.1327 | 0.01184 | -0.0535 | 95.6672
9 | 1.172 | 0.01242 | -0.0514 | 94.3639
9.5 | 1.2089 | 0.01315 | -0.0488 | 91.9316
10 | 1.2449 | 0.01397 | -0.0463 | 89.1124
10.5 | 1.2811 | 0.01476 | -0.0439 | 86.7954
11 | 1.3136 | 0.01582 | -0.041 | 83.0341
11.5 | 1.3451 | 0.01701 | -0.038 | 79.077
12 | 1.3791 | 0.01799 | -0.0356 | 76.6593
12.5 | 1.4118 | 0.01908 | -0.0332 | 73.9937
13 | 1.444 | 0.02021 | -0.0309 | 71.4498
13.5 | 1.4728 | 0.02159 | -0.0281 | 68.2168
14 | 1.4889 | 0.02404 | -0.0239 | 61.9343
14.5 | 1.5152 | 0.02566 | -0.0214 | 59.0491
15 | 1.5343 | 0.02789 | -0.0182 | 55.0125
15.5 | 1.5585 | 0.02972 | -0.0158 | 52.4394
16 | 1.5754 | 0.03223 | -0.013 | 48.8799
16.5 | 1.5917 | 0.03488 | -0.0105 | 45.6336
17 | 1.6019 | 0.0382 | -0.0079 | 41.9346
17.5 | 1.6089 | 0.042 | -0.0056 | 38.3071
18 | 1.6151 | 0.04609 | -0.0038 | 35.0423
18.5 | 1.6042 | 0.05237 | -0.002 | 30.632
19 | 1.6038 | 0.05788 | -0.0016 | 27.7091
19.5 | 1.5849 | 0.06624 | -0.0021 | 23.9266
20 | 1.5566 | 0.07691 | -0.0046 | 20.2392

## 67. Re 4M Mach 0.10 (1)
BIGFOIL.COM POLAR EXPORT
NACA67-510 a=0.6
NACA67-510 a=0.6 |  |  |  | Cl Max: | 1.208 | at alpha= | 8.5 | deg
JavaFoil+Calcfoil stall+Eppler ext transition |  |  |  | L/D Max: | 218.962 | at alpha= | 3 | deg
Re: | 4000000 |  |  | Cd Min: | 0.00327 | at alpha= | 1.5 | deg
Mach: | 0.1 |  |  | Cl=0 at alpha= | -3.4661 | deg
|  |  |  | @ Cl=0.1, Cd= | 0.006008
|  |  |  | @ Cl=0.4, Cd= | 0.0038549
|  |  |  | @ Cl=0.6, Cd= | 0.0032807
alpha (deg) | Cl | Cd | Cm | Cl/Cd
-16 | -0.286 | 0.12585 | -0.026 | -2.274
-15.5 | -0.304 | 0.11781 | -0.026 | -2.581
-15 | -0.322 | 0.11217 | -0.027 | -2.874
-14.5 | -0.341 | 0.10513 | -0.027 | -3.241
-14 | -0.359 | 0.09942 | -0.027 | -3.608
-13.5 | -0.376 | 0.09643 | -0.027 | -3.899
-13 | -0.392 | 0.09023 | -0.027 | -4.345
-12.5 | -0.407 | 0.08654 | -0.028 | -4.699
-12 | -0.416 | 0.08142 | -0.028 | -5.115
-11.5 | -0.421 | 0.07755 | -0.028 | -5.429
-11 | -0.423 | 0.0715 | -0.028 | -5.909
-10.5 | -0.421 | 0.06724 | -0.029 | -6.259
-10 | -0.415 | 0.06347 | -0.029 | -6.54
-9.5 | -0.405 | 0.05972 | -0.03 | -6.79
-9 | -0.392 | 0.05579 | -0.031 | -7.024
-8.5 | -0.374 | 0.05154 | -0.032 | -7.259
-8 | -0.352 | 0.04828 | -0.033 | -7.285
-7.5 | -0.325 | 0.04487 | -0.035 | -7.254
-7 | -0.295 | 0.0424 | -0.035 | -6.955
-6.5 | -0.323 | 0.00735 | -0.069 | -43.929
-6 | -0.276 | 0.00723 | -0.07 | -38.201
-5.5 | -0.226 | 0.00711 | -0.071 | -31.845
-5 | -0.174 | 0.00693 | -0.072 | -25.041
-4.5 | -0.118 | 0.00675 | -0.073 | -17.521
-4 | -0.062 | 0.00658 | -0.073 | -9.357
-3.5 | -0.004 | 0.00627 | -0.074 | -0.608
-3 | 0.055 | 0.00613 | -0.075 | 8.936
-2.5 | 0.114 | 0.00597 | -0.076 | 19.094
-2 | 0.174 | 0.00587 | -0.077 | 29.575
-1.5 | 0.233 | 0.00574 | -0.077 | 40.645
-1 | 0.293 | 0.00562 | -0.078 | 52.13
-0.5 | 0.354 | 0.0055 | -0.079 | 64.276
0 | 0.413 | 0.00339 | -0.08 | 121.958
0.5 | 0.472 | 0.00343 | -0.081 | 137.847
1 | 0.532 | 0.00347 | -0.082 | 153.108
1.5 | 0.591 | 0.00327 | -0.083 | 180.765
2 | 0.65 | 0.00334 | -0.083 | 194.555
2.5 | 0.706 | 0.00344 | -0.084 | 205.507
3 | 0.764 | 0.00349 | -0.085 | 218.962
3.5 | 0.82 | 0.0046 | -0.086 | 178.274
4 | 0.874 | 0.00554 | -0.086 | 157.815
4.5 | 0.925 | 0.00935 | -0.087 | 98.899
5 | 0.975 | 0.00972 | -0.088 | 100.376
5.5 | 1.023 | 0.01025 | -0.088 | 99.806
6 | 1.067 | 0.0107 | -0.089 | 99.669
6.5 | 1.106 | 0.01122 | -0.09 | 98.606
7 | 1.142 | 0.01179 | -0.091 | 96.822
7.5 | 1.172 | 0.01238 | -0.092 | 94.598
8 | 1.196 | 0.01297 | -0.092 | 92.199
8.5 | 1.208 | 0.01364 | -0.093 | 88.567
9 | 1.208 | 0.01429 | -0.094 | 84.557
9.5 | 1.199 | 0.01504 | -0.094 | 79.697
10 | 1.18 | 0.01593 | -0.095 | 74.072
10.5 | 1.152 | 0.01686 | -0.096 | 68.345
11 | 1.114 | 0.01813 | -0.096 | 61.45
11.5 | 1.06 | 0.02056 | -0.096 | 51.568
12 | 0.854 | 0.07665 | -0.055 | 11.138
12.5 | 0.811 | 0.08287 | -0.053 | 9.785
13 | 0.767 | 0.08876 | -0.052 | 8.643
13.5 | 0.721 | 0.09599 | -0.049 | 7.516

## 68. Re 4M Mach 0.10 (2)
BIGFOIL.COM POLAR EXPORT
NACA67-510 a=0.6
NACA67-510 a=0.6 |  |  |  | Cl Max: | 1.5803 | at alpha= | 17 | deg
XFOIL ncrit=9 |  |  |  | L/D Max: | 192.685 | at alpha= | 2 | deg
Re: | 4000000 |  |  | Cd Min: | 0.09825 | at alpha= | 20 | deg
Mach: | 0.1 |  |  | Cl=0 at alpha= | -3.714 | deg
|  |  |  | @ Cl=0.1, Cd= | 0.0056222
|  |  |  | @ Cl=0.4, Cd= | 0.0045664
|  |  |  | @ Cl=0.6, Cd= | 0.0031435
alpha (deg) | Cl | Cd | Cm | Cl/Cd
-13 | -0.9497 | 0.02144 | -0.0937 | -44.2957
-12.5 | -0.9171 | 0.01873 | -0.0914 | -48.9642
-12 | -0.874 | 0.01724 | -0.09 | -50.6961
-11.5 | -0.8269 | 0.01615 | -0.0891 | -51.2012
-11 | -0.7785 | 0.01511 | -0.0884 | -51.5222
-10.5 | -0.7274 | 0.01441 | -0.088 | -50.4788
-10 | -0.6751 | 0.01386 | -0.0877 | -48.7085
-9.5 | -0.6318 | 0.01176 | -0.0862 | -53.7245
-9 | -0.5783 | 0.01122 | -0.0861 | -51.5419
-8.5 | -0.5229 | 0.01097 | -0.0863 | -47.6664
-8 | -0.4687 | 0.01047 | -0.0863 | -44.766
-7.5 | -0.4151 | 0.00983 | -0.0862 | -42.2279
-7 | -0.3603 | 0.00942 | -0.0863 | -38.2484
-6.5 | -0.3058 | 0.00895 | -0.0863 | -34.1676
-6 | -0.2544 | 0.00774 | -0.0858 | -32.8682
-5.5 | -0.1992 | 0.00731 | -0.0859 | -27.2503
-5 | -0.1432 | 0.007 | -0.0862 | -20.4571
-4.5 | -0.0878 | 0.00664 | -0.0864 | -13.2229
-4 | -0.0322 | 0.00635 | -0.0866 | -5.0709
-3.5 | 0.0241 | 0.00606 | -0.0869 | 3.9769
-3 | 0.0798 | 0.00569 | -0.0871 | 14.0246
-2.5 | 0.1364 | 0.0055 | -0.0876 | 24.8
-2 | 0.1929 | 0.00534 | -0.0879 | 36.1236
-1.5 | 0.2494 | 0.00516 | -0.0884 | 48.3333
-1 | 0.3065 | 0.00502 | -0.089 | 61.0558
-0.5 | 0.3623 | 0.00485 | -0.0893 | 74.701
0 | 0.4168 | 0.00444 | -0.0895 | 93.8739
0.5 | 0.4672 | 0.0037 | -0.0891 | 126.2703
1 | 0.5166 | 0.003 | -0.0883 | 172.2
1.5 | 0.5714 | 0.00303 | -0.0883 | 188.5809
2 | 0.6243 | 0.00324 | -0.0879 | 192.6852
2.5 | 0.67 | 0.00385 | -0.0861 | 174.026
3 | 0.7062 | 0.00484 | -0.0826 | 145.9091
4 | 0.7729 | 0.00676 | -0.0746 | 114.3343
4.5 | 0.8052 | 0.00761 | -0.0703 | 105.8081
5 | 0.8349 | 0.00819 | -0.0653 | 101.9414
5.5 | 0.8707 | 0.00863 | -0.0616 | 100.8922
6 | 0.9086 | 0.00902 | -0.0584 | 100.7317
7.5 | 1.0583 | 0.01073 | -0.0578 | 98.63
8 | 1.098 | 0.01127 | -0.0554 | 97.4268
8.5 | 1.1351 | 0.01197 | -0.0526 | 94.8287
9 | 1.1744 | 0.01259 | -0.0503 | 93.2804
9.5 | 1.2112 | 0.01338 | -0.0476 | 90.5232
10 | 1.2475 | 0.0142 | -0.045 | 87.8521
10.5 | 1.2837 | 0.01505 | -0.0425 | 85.2957
11 | 1.3145 | 0.01627 | -0.0391 | 80.7929
11.5 | 1.3476 | 0.01739 | -0.0363 | 77.4928
12 | 1.3818 | 0.01843 | -0.0338 | 74.9756
12.5 | 1.4139 | 0.01963 | -0.0312 | 72.0275
13 | 1.4455 | 0.02085 | -0.0286 | 69.3285
13.5 | 1.4737 | 0.02238 | -0.0257 | 65.849
14.5 | 1.5092 | 0.02719 | -0.018 | 55.5057
15 | 1.531 | 0.02929 | -0.0152 | 52.2704
15.5 | 1.5514 | 0.03156 | -0.0124 | 49.1572
16 | 1.5649 | 0.03452 | -0.0094 | 45.3331
16.5 | 1.578 | 0.03764 | -0.0068 | 41.9235
17 | 1.5803 | 0.04196 | -0.0039 | 37.6621
17.5 | 1.5802 | 0.04679 | -0.0018 | 33.7722
18 | 1.5777 | 0.05224 | -0.0003 | 30.201
18.5 | 1.5497 | 0.06133 | 0.0003 | 25.2682
19 | 1.5404 | 0.06882 | -0.0007 | 22.383
19.5 | 1.5025 | 0.08146 | -0.0045 | 18.4446
20 | 1.4512 | 0.09825 | -0.0123 | 14.7705

## 69. Re 4M Mach 0.25 (1)
BIGFOIL.COM POLAR EXPORT
NACA67-510 a=0.6
NACA67-510 a=0.6 |  |  |  | Cl Max: | 1.192 | at alpha= | 8 | deg
JavaFoil+Calcfoil stall+Eppler ext transition |  |  |  | L/D Max: | 209.984 | at alpha= | 2.5 | deg
Re: | 4000000 |  |  | Cd Min: | 0.00322 | at alpha= | 0.5 | deg
Mach: | 0.25 |  |  | Cl=0 at alpha= | -3.4667 | deg
|  |  |  | @ Cl=0.1, Cd= | 0.0060502
|  |  |  | @ Cl=0.4, Cd= | 0.004156
|  |  |  | @ Cl=0.6, Cd= | 0.09466
alpha (deg) | Cl | Cd | Cm | Cl/Cd
-14 | -0.06 | 0.10335 | -0.029 | -0.584
-13.5 | -0.058 | 0.09708 | -0.029 | -0.593
-13 | -0.132 | 0.09362 | -0.029 | -1.414
-12.5 | -0.194 | 0.08718 | -0.029 | -2.224
-12 | -0.238 | 0.08267 | -0.029 | -2.882
-11.5 | -0.272 | 0.07649 | -0.03 | -3.559
-11 | -0.3 | 0.07465 | -0.03 | -4.023
-10.5 | -0.323 | 0.07019 | -0.03 | -4.597
-10 | -0.339 | 0.06539 | -0.03 | -5.181
-9.5 | -0.348 | 0.0612 | -0.031 | -5.688
-9 | -0.35 | 0.05752 | -0.031 | -6.088
-8.5 | -0.345 | 0.05418 | -0.031 | -6.37
-8 | -0.333 | 0.05033 | -0.031 | -6.618
-7.5 | -0.315 | 0.04708 | -0.033 | -6.682
-7 | -0.29 | 0.04355 | -0.034 | -6.652
-6.5 | -0.26 | 0.04022 | -0.037 | -6.464
-6 | -0.278 | 0.00681 | -0.072 | -40.799
-5.5 | -0.229 | 0.00723 | -0.073 | -31.726
-5 | -0.177 | 0.007 | -0.074 | -25.242
-4.5 | -0.121 | 0.00686 | -0.075 | -17.597
-4 | -0.063 | 0.00648 | -0.075 | -9.717
-3.5 | -0.004 | 0.00635 | -0.076 | -0.615
-3 | 0.056 | 0.00618 | -0.077 | 9.096
-2.5 | 0.117 | 0.006 | -0.078 | 19.477
-2 | 0.178 | 0.0059 | -0.079 | 30.189
-1.5 | 0.24 | 0.0054 | -0.08 | 44.401
-1 | 0.301 | 0.0053 | -0.08 | 56.798
-0.5 | 0.364 | 0.00526 | -0.081 | 69.139
0 | 0.424 | 0.00342 | -0.082 | 124.114
0.5 | 0.485 | 0.00322 | -0.083 | 150.703
1 | 0.546 | 0.00326 | -0.084 | 167.643
1.5 | 0.607 | 0.0033 | -0.085 | 183.987
2 | 0.668 | 0.00337 | -0.086 | 198.004
2.5 | 0.725 | 0.00345 | -0.086 | 209.984
3 | 0.784 | 0.00409 | -0.087 | 191.859
3.5 | 0.841 | 0.00479 | -0.088 | 175.801
4 | 0.896 | 0.00582 | -0.089 | 153.997
4.5 | 0.948 | 0.00957 | -0.089 | 99.057
5 | 0.999 | 0.01005 | -0.09 | 99.393
5.5 | 1.045 | 0.01061 | -0.091 | 98.508
6 | 1.088 | 0.01115 | -0.092 | 97.56
6.5 | 1.125 | 0.01174 | -0.092 | 95.778
7 | 1.155 | 0.01239 | -0.093 | 93.212
7.5 | 1.178 | 0.01303 | -0.094 | 90.405
8 | 1.192 | 0.01372 | -0.095 | 86.888
8.5 | 1.189 | 0.01448 | -0.095 | 82.074
9 | 1.166 | 0.01529 | -0.096 | 76.256
9.5 | 1.128 | 0.01621 | -0.097 | 69.588
10 | 1.073 | 0.0172 | -0.097 | 62.381
10.5 | 0.828 | 0.068 | -0.051 | 12.18
11 | 0.76 | 0.07368 | -0.049 | 10.311
11.5 | 0.683 | 0.07982 | -0.049 | 8.559
12 | 0.598 | 0.08618 | -0.048 | 6.941
12.5 | 0.507 | 0.09048 | -0.048 | 5.609
13 | 0.412 | 0.09466 | -0.05 | 4.348

## 70. Re 4M Mach 0.25 (2)
BIGFOIL.COM POLAR EXPORT
NACA67-510 a=0.6
NACA67-510 a=0.6 |  |  |  | Cl Max: | 1.4359 | at alpha= | 13.5 | deg
XFOIL ncrit=9 |  |  |  | L/D Max: | 196.911 | at alpha= | 2 | deg
Re: | 4000000 |  |  | Cd Min: | 0.18084 | at alpha= | 18.5 | deg
Mach: | 0.25 |  |  | Cl=0 at alpha= | -3.722 | deg
|  |  |  | @ Cl=0.1, Cd= | 0.0057243
|  |  |  | @ Cl=0.4, Cd= | 0.0047262
|  |  |  | @ Cl=0.6, Cd= | 0.0031005
alpha (deg) | Cl | Cd | Cm | Cl/Cd
-13.5 | -0.3004 | 0.13392 | -0.0685 | -2.2431
-13 | -0.2938 | 0.12476 | -0.0723 | -2.3549
-12.5 | -0.286 | 0.11601 | -0.0761 | -2.4653
-12 | -0.2764 | 0.10851 | -0.0796 | -2.5472
-11.5 | -0.2776 | 0.09913 | -0.0835 | -2.8004
-11 | -0.2708 | 0.09197 | -0.087 | -2.9444
-10.5 | -0.2534 | 0.08724 | -0.0897 | -2.9046
-10 | -0.2564 | 0.079 | -0.0931 | -3.2456
-9.5 | -0.2702 | 0.0698 | -0.0971 | -3.8711
-8.5 | -0.5308 | 0.01482 | -0.0955 | -35.8165
-8 | -0.4752 | 0.01396 | -0.0947 | -34.0401
-7.5 | -0.4217 | 0.01274 | -0.0937 | -33.1005
-7 | -0.3692 | 0.01129 | -0.0926 | -32.7015
-6.5 | -0.3136 | 0.01032 | -0.092 | -30.3876
-6 | -0.2574 | 0.00942 | -0.0915 | -27.3248
-5.5 | -0.2056 | 0.00771 | -0.0903 | -26.6667
-5 | -0.1474 | 0.00734 | -0.0903 | -20.0817
-4.5 | -0.0899 | 0.00692 | -0.0902 | -12.9913
-4 | -0.0323 | 0.00652 | -0.0902 | -4.954
-3.5 | 0.0258 | 0.00617 | -0.0903 | 4.1815
-3 | 0.0834 | 0.00579 | -0.0904 | 14.4041
-2.5 | 0.1415 | 0.00556 | -0.0906 | 25.4496
-2 | 0.2 | 0.00541 | -0.091 | 36.9686
-1.5 | 0.2584 | 0.00518 | -0.0914 | 49.8842
-1 | 0.3171 | 0.00505 | -0.0919 | 62.7921
-0.5 | 0.375 | 0.0049 | -0.0923 | 76.5306
0 | 0.4311 | 0.00451 | -0.0925 | 95.5876
0.5 | 0.4829 | 0.00377 | -0.092 | 128.0902
1 | 0.5331 | 0.00303 | -0.091 | 175.9406
1.5 | 0.5895 | 0.00306 | -0.091 | 192.6471
2 | 0.6439 | 0.00327 | -0.0905 | 196.9113
2.5 | 0.6902 | 0.00388 | -0.0885 | 177.8866
3 | 0.724 | 0.00495 | -0.0841 | 146.2626
3.5 | 0.7547 | 0.00601 | -0.0791 | 125.574
4 | 0.7835 | 0.00692 | -0.0737 | 113.2225
4.5 | 0.8045 | 0.00776 | -0.0665 | 103.6727
5 | 0.8338 | 0.00845 | -0.0611 | 98.6746
5.5 | 0.871 | 0.00894 | -0.0573 | 97.4273
6 | 0.9197 | 0.00942 | -0.0561 | 97.6327
6.5 | 0.9823 | 0.01006 | -0.0581 | 97.6441
7.5 | 1.0691 | 0.01133 | -0.0535 | 94.3601
8 | 1.1084 | 0.01205 | -0.0505 | 91.9834
8.5 | 1.1484 | 0.01279 | -0.0475 | 89.7889
9 | 1.1864 | 0.01367 | -0.0444 | 86.7886
9.5 | 1.2239 | 0.01463 | -0.0411 | 83.6569
10 | 1.2612 | 0.01563 | -0.0379 | 80.691
10.5 | 1.2916 | 0.01712 | -0.0337 | 75.4439
11 | 1.3265 | 0.01838 | -0.0304 | 72.1708
11.5 | 1.3567 | 0.02004 | -0.0264 | 67.6996
12 | 1.3873 | 0.0217 | -0.0228 | 63.9309
12.5 | 1.4143 | 0.0237 | -0.0188 | 59.6751
13 | 1.4337 | 0.02638 | -0.0143 | 54.348
13.5 | 1.4359 | 0.03065 | -0.0086 | 46.8483
14 | 1.4216 | 0.03654 | -0.0026 | 38.9053
14.5 | 1.4063 | 0.0428 | 0.002 | 32.8575
15 | 1.3852 | 0.05018 | 0.0051 | 27.6046
15.5 | 1.3502 | 0.06003 | 0.0061 | 22.4921
16 | 1.3136 | 0.0716 | 0.004 | 18.3464
16.5 | 1.2829 | 0.08419 | -0.0011 | 15.2382
17 | 1.2283 | 0.10383 | -0.0126 | 11.8299
17.5 | 1.1788 | 0.12636 | -0.0268 | 9.3289
18 | 1.113 | 0.15235 | -0.0413 | 7.3055
18.5 | 1.0438 | 0.18084 | -0.0582 | 5.772

## 71. Re 4M Mach 0.50 (1)
BIGFOIL.COM POLAR EXPORT
NACA67-510 a=0.6
NACA67-510 a=0.6 |  |  |  | Cl Max: | 1.235 | at alpha= | 20 | deg
JavaFoil+Calcfoil stall+Eppler ext transition |  |  |  | L/D Max: | 202.801 | at alpha= | 3 | deg
Re: | 4000000 |  |  | Cd Min: | 0.00365 | at alpha= | 0 | deg
Mach: | 0.5 |  |  | Cl=0 at alpha= | -3.4697 | deg
|  |  |  | @ Cl=0.1, Cd= | 0.0058077
|  |  |  | @ Cl=0.4, Cd= | 0.005126
|  |  |  | @ Cl=0.6, Cd= | 0.0037621
alpha (deg) | Cl | Cd | Cm | Cl/Cd
-20 | -0.89 | 0.15979 | -0.032 | -5.57
-19.5 | -0.863 | 0.15395 | -0.032 | -5.609
-19 | -0.837 | 0.15044 | -0.033 | -5.566
-18.5 | -0.811 | 0.14732 | -0.033 | -5.505
-18 | -0.785 | 0.1462 | -0.034 | -5.371
-17.5 | -0.758 | 0.13678 | -0.033 | -5.54
-17 | -0.73 | 0.13376 | -0.033 | -5.457
-16.5 | -0.703 | 0.12908 | -0.033 | -5.449
-16 | -0.677 | 0.12487 | -0.033 | -5.42
-15.5 | -0.65 | 0.12249 | -0.034 | -5.308
-15 | -0.624 | 0.11239 | -0.034 | -5.55
-14.5 | -0.597 | 0.11154 | -0.035 | -5.354
-14 | -0.569 | 0.10756 | -0.034 | -5.292
-13.5 | -0.543 | 0.09657 | -0.034 | -5.618
-13 | -0.516 | 0.08876 | -0.035 | -5.811
-12.5 | -0.489 | 0.08158 | -0.035 | -5.994
-12 | -0.462 | 0.07563 | -0.036 | -6.112
-11.5 | -0.435 | 0.07097 | -0.036 | -6.135
-11 | -0.408 | 0.08515 | -0.036 | -4.791
-10.5 | -0.38 | 0.07403 | -0.035 | -5.139
-10 | -0.354 | 0.06641 | -0.036 | -5.326
-9.5 | -0.327 | 0.06151 | -0.036 | -5.313
-9 | -0.3 | 0.05695 | -0.037 | -5.266
-8.5 | -0.273 | 0.05266 | -0.038 | -5.183
-8 | -0.245 | 0.06116 | -0.035 | -4.008
-7.5 | -0.218 | 0.05238 | -0.035 | -4.164
-7 | -0.191 | 0.04767 | -0.036 | -4.01
-6.5 | -0.164 | 0.0438 | -0.038 | -3.75
-6 | -0.137 | 0.04002 | -0.04 | -3.434
-5.5 | -0.141 | 0.03953 | -0.038 | -3.556
-5 | -0.141 | 0.03669 | -0.036 | -3.854
-4.5 | -0.102 | 0.03409 | -0.04 | -2.989
-4 | -0.068 | 0.00641 | -0.084 | -10.578
-3.5 | -0.004 | 0.00619 | -0.085 | -0.689
-3 | 0.062 | 0.00602 | -0.086 | 10.294
-2.5 | 0.13 | 0.00564 | -0.087 | 22.991
-2 | 0.198 | 0.00552 | -0.088 | 35.917
-1.5 | 0.267 | 0.00536 | -0.089 | 49.871
-1 | 0.336 | 0.00519 | -0.09 | 64.807
-0.5 | 0.406 | 0.00512 | -0.091 | 79.381
0 | 0.474 | 0.00365 | -0.092 | 129.757
0.5 | 0.541 | 0.00371 | -0.093 | 146.04
1 | 0.609 | 0.00377 | -0.094 | 161.661
1.5 | 0.677 | 0.00387 | -0.094 | 175.066
2 | 0.744 | 0.004 | -0.095 | 186.013
2.5 | 0.807 | 0.00415 | -0.096 | 194.628
3 | 0.872 | 0.0043 | -0.097 | 202.801
3.5 | 0.933 | 0.00553 | -0.098 | 168.613
4 | 0.989 | 0.01047 | -0.098 | 94.44
4.5 | 1.045 | 0.0111 | -0.099 | 94.154
5 | 1.093 | 0.01187 | -0.1 | 92.098
5.5 | 1.127 | 0.01262 | -0.101 | 89.3
6 | 1.14 | 0.0135 | -0.102 | 84.416
6.5 | 1.108 | 0.01455 | -0.103 | 76.121
7 | 0.858 | 0.01568 | -0.104 | 54.735
7.5 | 0.586 | 0.0519 | -0.047 | 11.295
8 | 0.746 | 0.01719 | -0.105 | 43.399
8.5 | 0.642 | 0.05541 | -0.056 | 11.583
9 | 0.665 | 0.06344 | -0.049 | 10.48
9.5 | 0.835 | 0.0198 | -0.107 | 42.2
10 | 0.719 | 0.06687 | -0.056 | 10.756
10.5 | 0.744 | 0.07661 | -0.053 | 9.706
11 | 0.771 | 0.07763 | -0.057 | 9.931
11.5 | 0.796 | 0.07821 | -0.057 | 10.183
12 | 0.822 | 0.08515 | -0.057 | 9.652
12.5 | 0.847 | 0.09748 | -0.057 | 8.691
13 | 0.875 | 0.10296 | -0.061 | 8.496
13.5 | 0.9 | 0.10447 | -0.061 | 8.613
14 | 0.925 | 0.1079 | -0.061 | 8.574
14.5 | 0.952 | 0.11495 | -0.063 | 8.28
15 | 0.981 | 0.11783 | -0.068 | 8.321
15.5 | 1.003 | 0.12084 | -0.066 | 8.303
16 | 1.029 | 0.12479 | -0.067 | 8.245
16.5 | 1.056 | 0.12925 | -0.069 | 8.168
17 | 1.086 | 0.13351 | -0.075 | 8.137
17.5 | 1.107 | 0.13772 | -0.072 | 8.038
18 | 1.132 | 0.14559 | -0.073 | 7.777
18.5 | 1.16 | 0.14978 | -0.076 | 7.746
19 | 1.19 | 0.15276 | -0.08 | 7.792
19.5 | 1.21 | 0.15903 | -0.077 | 7.606
20 | 1.235 | 0.16325 | -0.078 | 7.564

## 72. Re 4M Mach 0.50 (2)
BIGFOIL.COM POLAR EXPORT
NACA67-510 a=0.6
NACA67-510 a=0.6 |  |  |  | Cl Max: | 1.1884 | at alpha= | 9 | deg
XFOIL ncrit=9 |  |  |  | L/D Max: | 211.478 | at alpha= | 2 | deg
Re: | 4000000 |  |  | Cd Min: | 0.21408 | at alpha= | -20 | deg
Mach: | 0.5 |  |  | Cl=0 at alpha= | -3.7827 | deg
|  |  |  | @ Cl=0.1, Cd= | 0.0064609
|  |  |  | @ Cl=0.4, Cd= | 0.0051308
|  |  |  | @ Cl=0.6, Cd= | 0.0033156
alpha (deg) | Cl | Cd | Cm | Cl/Cd
-20 | -0.4512 | 0.21408 | 0.0055 | -2.1076
-19 | -0.4161 | 0.19979 | -0.0047 | -2.0827
-18.5 | -0.3985 | 0.19295 | -0.0097 | -2.0653
-18 | -0.381 | 0.18615 | -0.0147 | -2.0467
-17.5 | -0.3633 | 0.17951 | -0.0197 | -2.0238
-17 | -0.3457 | 0.17294 | -0.0247 | -1.999
-16.5 | -0.3291 | 0.16635 | -0.0297 | -1.9784
-16 | -0.3111 | 0.16048 | -0.0347 | -1.9386
-15.5 | -0.292 | 0.15456 | -0.0396 | -1.8892
-15 | -0.2749 | 0.14859 | -0.0446 | -1.8501
-14.5 | -0.2583 | 0.14285 | -0.0495 | -1.8082
-14 | -0.2966 | 0.15046 | -0.0712 | -1.9713
-13.5 | -0.2796 | 0.14263 | -0.0754 | -1.9603
-13 | -0.262 | 0.13505 | -0.0796 | -1.94
-12.5 | -0.2457 | 0.12717 | -0.0837 | -1.9321
-12 | -0.23 | 0.11954 | -0.0876 | -1.924
-11.5 | -0.218 | 0.11115 | -0.0916 | -1.9613
-10.5 | -0.1889 | 0.09726 | -0.0989 | -1.9422
-10 | -0.1746 | 0.09065 | -0.1023 | -1.9261
-9.5 | -0.1634 | 0.08385 | -0.1056 | -1.9487
-9 | -0.1537 | 0.07722 | -0.1087 | -1.9904
-8.5 | -0.152 | 0.06947 | -0.1121 | -2.188
-8 | -0.1536 | 0.06233 | -0.1155 | -2.4643
-7.5 | -0.1522 | 0.05678 | -0.1189 | -2.6805
-7 | -0.1659 | 0.0505 | -0.1199 | -3.2851
-6.5 | -0.1636 | 0.04287 | -0.122 | -3.8162
-6 | -0.1491 | 0.03568 | -0.1223 | -4.1788
-5.5 | -0.1339 | 0.02739 | -0.1201 | -4.8886
-5 | -0.1092 | 0.01983 | -0.116 | -5.5068
-4.5 | -0.0854 | 0.01121 | -0.1104 | -7.6182
-4 | -0.0276 | 0.00839 | -0.1082 | -3.2896
-3.5 | 0.0359 | 0.00716 | -0.1067 | 5.014
-3 | 0.101 | 0.00645 | -0.1058 | 15.6589
-2.5 | 0.1657 | 0.00583 | -0.1051 | 28.422
-2 | 0.2322 | 0.00557 | -0.105 | 41.6876
-1.5 | 0.2983 | 0.00538 | -0.1051 | 55.4461
-1 | 0.3648 | 0.0052 | -0.1054 | 70.1538
-0.5 | 0.4309 | 0.00507 | -0.1058 | 84.9901
0 | 0.4951 | 0.00481 | -0.1059 | 102.9314
0.5 | 0.5526 | 0.00414 | -0.1051 | 133.4783
1 | 0.6055 | 0.00322 | -0.1032 | 188.0435
1.5 | 0.6694 | 0.00325 | -0.103 | 205.9692
2 | 0.7296 | 0.00345 | -0.1018 | 211.4783
2.5 | 0.7781 | 0.004 | -0.0983 | 194.525
3 | 0.7885 | 0.00532 | -0.0872 | 148.2143
4 | 0.7953 | 0.00783 | -0.0631 | 101.5709
4.5 | 0.8141 | 0.00912 | -0.0546 | 89.2654
5 | 0.8555 | 0.01024 | -0.0505 | 83.5449
5.5 | 0.9261 | 0.01115 | -0.0521 | 83.0583
7 | 1.07 | 0.01402 | -0.041 | 76.3195
7.5 | 1.1151 | 0.01512 | -0.0362 | 73.75
8 | 1.1517 | 0.01675 | -0.03 | 68.7582
8.5 | 1.1755 | 0.01926 | -0.0221 | 61.0332
9 | 1.1884 | 0.02306 | -0.0132 | 51.5351
9.5 | 1.1829 | 0.03011 | -0.0042 | 39.286
10 | 1.1569 | 0.03805 | 0.0036 | 30.4047
10.5 | 1.1203 | 0.04677 | 0.009 | 23.9534
11 | 1.0819 | 0.0566 | 0.011 | 19.1148
11.5 | 1.043 | 0.06815 | 0.0089 | 15.3045
12 | 1.0077 | 0.08168 | 0.0024 | 12.3372
12.5 | 0.979 | 0.09744 | -0.008 | 10.0472
13 | 0.9631 | 0.11419 | -0.0188 | 8.4342
13.5 | 0.9475 | 0.12937 | -0.0279 | 7.324
14 | 0.9361 | 0.14373 | -0.0364 | 6.5129

## 73. Re 5M Mach 0.00 (1)
BIGFOIL.COM POLAR EXPORT
NACA67-510 a=0.6
NACA67-510 a=0.6 |  |  |  | Cl Max: | 1.213 | at alpha= | 9 | deg
JavaFoil+Calcfoil stall+Eppler ext transition |  |  |  | L/D Max: | 211.796 | at alpha= | 2.5 | deg
Re: | 5000000 |  |  | Cd Min: | 0.00318 | at alpha= | 1.5 | deg
Mach: | 0 |  |  | Cl=0 at alpha= | -3.4661 | deg
|  |  |  | @ Cl=0.1, Cd= | 0.0058269
|  |  |  | @ Cl=0.4, Cd= | 0.0036115
|  |  |  | @ Cl=0.6, Cd= | 0.0031942
alpha (deg) | Cl | Cd | Cm | Cl/Cd
-16.5 | -0.311 | 0.12599 | -0.026 | -2.472
-16 | -0.327 | 0.12207 | -0.026 | -2.68
-15.5 | -0.343 | 0.11396 | -0.027 | -3.012
-15 | -0.359 | 0.10968 | -0.027 | -3.275
-14.5 | -0.375 | 0.10304 | -0.027 | -3.64
-14 | -0.39 | 0.098 | -0.028 | -3.984
-13.5 | -0.405 | 0.09297 | -0.028 | -4.354
-13 | -0.418 | 0.08943 | -0.027 | -4.67
-12.5 | -0.429 | 0.08483 | -0.028 | -5.059
-12 | -0.436 | 0.07999 | -0.029 | -5.45
-11.5 | -0.438 | 0.07584 | -0.029 | -5.77
-11 | -0.437 | 0.06942 | -0.03 | -6.289
-10.5 | -0.432 | 0.0659 | -0.03 | -6.558
-10 | -0.424 | 0.0622 | -0.03 | -6.822
-9.5 | -0.413 | 0.05784 | -0.031 | -7.137
-9 | -0.397 | 0.05453 | -0.032 | -7.283
-8.5 | -0.378 | 0.05035 | -0.034 | -7.508
-8 | -0.354 | 0.04727 | -0.034 | -7.496
-7.5 | -0.327 | 0.04411 | -0.035 | -7.412
-7 | -0.298 | 0.03953 | -0.04 | -7.534
-6.5 | -0.323 | 0.00719 | -0.069 | -44.829
-6 | -0.276 | 0.007 | -0.07 | -39.374
-5.5 | -0.226 | 0.0069 | -0.071 | -32.744
-5 | -0.173 | 0.00669 | -0.071 | -25.848
-4.5 | -0.118 | 0.0065 | -0.072 | -18.13
-4 | -0.061 | 0.00637 | -0.073 | -9.622
-3.5 | -0.004 | 0.00628 | -0.074 | -0.604
-3 | 0.055 | 0.00592 | -0.075 | 9.207
-2.5 | 0.113 | 0.0058 | -0.075 | 19.541
-2 | 0.173 | 0.00566 | -0.076 | 30.518
-1.5 | 0.232 | 0.00549 | -0.077 | 42.261
-1 | 0.292 | 0.00542 | -0.078 | 53.876
-0.5 | 0.352 | 0.00532 | -0.079 | 66.155
0 | 0.411 | 0.00322 | -0.08 | 127.466
0.5 | 0.47 | 0.00327 | -0.08 | 143.785
1 | 0.529 | 0.00335 | -0.081 | 158.131
1.5 | 0.588 | 0.00318 | -0.082 | 185.182
2 | 0.647 | 0.00325 | -0.083 | 198.998
2.5 | 0.703 | 0.00332 | -0.084 | 211.796
3 | 0.76 | 0.00457 | -0.085 | 166.361
3.5 | 0.815 | 0.00536 | -0.085 | 152.195
4 | 0.869 | 0.00611 | -0.086 | 142.218
4.5 | 0.921 | 0.00895 | -0.087 | 102.984
5 | 0.972 | 0.00939 | -0.087 | 103.516
5.5 | 1.019 | 0.00987 | -0.088 | 103.264
6 | 1.063 | 0.01024 | -0.089 | 103.887
6.5 | 1.104 | 0.01071 | -0.09 | 103.038
7 | 1.14 | 0.01126 | -0.09 | 101.158
7.5 | 1.17 | 0.01183 | -0.091 | 98.954
8 | 1.196 | 0.01237 | -0.092 | 96.68
8.5 | 1.21 | 0.01295 | -0.093 | 93.419
9 | 1.213 | 0.01359 | -0.093 | 89.303
9.5 | 1.208 | 0.01427 | -0.094 | 84.637
10 | 1.193 | 0.0151 | -0.095 | 78.989
10.5 | 1.171 | 0.01595 | -0.095 | 73.384
11 | 1.14 | 0.01688 | -0.096 | 67.567
11.5 | 1.103 | 0.0179 | -0.097 | 61.622
12 | 1.057 | 0.01971 | -0.097 | 53.612
12.5 | 0.859 | 0.07252 | -0.065 | 11.847
13 | 0.809 | 0.08456 | -0.056 | 9.563
13.5 | 0.765 | 0.09426 | -0.051 | 8.117
14 | 0.727 | 0.09679 | -0.054 | 7.508

## 74. Re 5M Mach 0.00 (2)
BIGFOIL.COM POLAR EXPORT
NACA67-510 a=0.6
NACA67-510 a=0.6 |  |  |  | Cl Max: | 1.6619 | at alpha= | 19 | deg
XFOIL ncrit=9 |  |  |  | L/D Max: | 191.549 | at alpha= | 1.5 | deg
Re: | 5000000 |  |  | Cd Min: | 0.06546 | at alpha= | 20 | deg
Mach: | 0 |  |  | Cl=0 at alpha= | -3.6979 | deg
|  |  |  | @ Cl=0.1, Cd= | 0.0053502
|  |  |  | @ Cl=0.4, Cd= | 0.0044444
|  |  |  | @ Cl=0.6, Cd= | 0.0031343
alpha (deg) | Cl | Cd | Cm | Cl/Cd
-16 | -1.069 | 0.03458 | -0.1088 | -30.9138
-15.5 | -1.1229 | 0.02781 | -0.0986 | -40.3776
-15 | -1.1149 | 0.02401 | -0.0944 | -46.4348
-14 | -1.0526 | 0.01988 | -0.09 | -52.9477
-13.5 | -1.0127 | 0.01845 | -0.0886 | -54.8889
-13 | -0.9793 | 0.01597 | -0.0863 | -61.3212
-12.5 | -0.9348 | 0.01475 | -0.0854 | -63.3763
-12 | -0.8871 | 0.01383 | -0.0848 | -64.1432
-11.5 | -0.8375 | 0.01311 | -0.0844 | -63.8825
-11 | -0.7868 | 0.0125 | -0.0842 | -62.944
-10.5 | -0.7349 | 0.01201 | -0.0841 | -61.1907
-10 | -0.6816 | 0.01166 | -0.0842 | -58.4563
-9.5 | -0.6333 | 0.0104 | -0.0835 | -60.8942
-9 | -0.5816 | 0.00963 | -0.0833 | -60.3946
-8.5 | -0.5275 | 0.00925 | -0.0835 | -57.027
-8 | -0.4732 | 0.0089 | -0.0837 | -53.1685
-7.5 | -0.4192 | 0.00846 | -0.0838 | -49.5508
-7 | -0.3643 | 0.00811 | -0.0841 | -44.9199
-6.5 | -0.3091 | 0.00776 | -0.0844 | -39.8325
-6 | -0.2534 | 0.00751 | -0.0848 | -33.7417
-5.5 | -0.2008 | 0.00671 | -0.0845 | -29.9255
-5 | -0.1454 | 0.00645 | -0.0848 | -22.5426
-4.5 | -0.0898 | 0.00615 | -0.0851 | -14.6016
-4 | -0.0339 | 0.00587 | -0.0855 | -5.7751
-3.5 | 0.0222 | 0.00563 | -0.0859 | 3.9432
-3 | 0.0783 | 0.00542 | -0.0863 | 14.4465
-2.5 | 0.1343 | 0.00524 | -0.0867 | 25.6298
-2 | 0.1912 | 0.00508 | -0.0873 | 37.6378
-1.5 | 0.2476 | 0.00489 | -0.0878 | 50.6339
-1 | 0.3038 | 0.0048 | -0.0882 | 63.2917
-0.5 | 0.3603 | 0.00464 | -0.0887 | 77.6509
0 | 0.4151 | 0.00437 | -0.089 | 94.9886
0.5 | 0.467 | 0.00383 | -0.0889 | 121.9321
1 | 0.5151 | 0.00294 | -0.0881 | 175.2041
1.5 | 0.5689 | 0.00297 | -0.088 | 191.5488
2 | 0.62 | 0.00324 | -0.0874 | 191.358
2.5 | 0.6573 | 0.00431 | -0.0842 | 152.5058
3 | 0.6984 | 0.00508 | -0.0817 | 137.4803
4 | 0.7723 | 0.00675 | -0.0753 | 114.4148
4.5 | 0.8095 | 0.00744 | -0.072 | 108.8038
5 | 0.8493 | 0.00795 | -0.0693 | 106.8302
5.5 | 0.8863 | 0.0083 | -0.0658 | 106.7831
6.5 | 0.9613 | 0.00906 | -0.0594 | 106.1038
7 | 1.01 | 0.00954 | -0.059 | 105.87
7.5 | 1.0676 | 0.01013 | -0.0607 | 105.3899
8 | 1.1059 | 0.01068 | -0.0581 | 103.5487
8.5 | 1.1445 | 0.01125 | -0.0556 | 101.7333
9 | 1.183 | 0.01185 | -0.0532 | 99.8312
9.5 | 1.2193 | 0.01261 | -0.0505 | 96.6931
10 | 1.2572 | 0.01327 | -0.0483 | 94.74
10.5 | 1.2927 | 0.01409 | -0.0457 | 91.7459
11 | 1.3267 | 0.01504 | -0.043 | 88.2114
11.5 | 1.361 | 0.01597 | -0.0404 | 85.2223
12 | 1.3951 | 0.01694 | -0.0379 | 82.3554
12.5 | 1.4274 | 0.01802 | -0.0353 | 79.212
13 | 1.4586 | 0.01918 | -0.0328 | 76.048
13.5 | 1.4867 | 0.02061 | -0.0299 | 72.1349
14 | 1.5121 | 0.02226 | -0.0268 | 67.929
14.5 | 1.5356 | 0.02404 | -0.0237 | 63.8769
15 | 1.5611 | 0.02568 | -0.0211 | 60.7905
15.5 | 1.5861 | 0.02737 | -0.0186 | 57.9503
16 | 1.6064 | 0.02952 | -0.0159 | 54.4173
16.5 | 1.6252 | 0.03184 | -0.0133 | 51.0427
17 | 1.6387 | 0.03471 | -0.0106 | 47.2112
17.5 | 1.6506 | 0.03785 | -0.0081 | 43.609
18 | 1.659 | 0.04148 | -0.0059 | 39.9952
18.5 | 1.6557 | 0.04655 | -0.0036 | 35.5682
19 | 1.6619 | 0.05087 | -0.0025 | 32.6695
19.5 | 1.6504 | 0.05762 | -0.0017 | 28.6428
20 | 1.6347 | 0.06546 | -0.0021 | 24.9725

## 75. Re 5M Mach 0.10 (1)
BIGFOIL.COM POLAR EXPORT
NACA67-510 a=0.6
NACA67-510 a=0.6 |  |  |  | Cl Max: | 1.209 | at alpha= | 8.5 | deg
JavaFoil+Calcfoil stall+Eppler ext transition |  |  |  | L/D Max: | 212.953 | at alpha= | 2.5 | deg
Re: | 5000000 |  |  | Cd Min: | 0.00317 | at alpha= | 1.5 | deg
Mach: | 0.1 |  |  | Cl=0 at alpha= | -3.4661 | deg
|  |  |  | @ Cl=0.1, Cd= | 0.0058251
|  |  |  | @ Cl=0.4, Cd= | 0.0037127
|  |  |  | @ Cl=0.6, Cd= | 0.0031822
alpha (deg) | Cl | Cd | Cm | Cl/Cd
-16 | -0.286 | 0.12324 | -0.026 | -2.323
-15.5 | -0.304 | 0.11613 | -0.027 | -2.62
-15 | -0.323 | 0.11066 | -0.027 | -2.914
-14.5 | -0.341 | 0.10446 | -0.028 | -3.264
-14 | -0.359 | 0.09907 | -0.028 | -3.623
-13.5 | -0.376 | 0.09407 | -0.028 | -3.999
-13 | -0.392 | 0.09018 | -0.028 | -4.35
-12.5 | -0.407 | 0.08494 | -0.028 | -4.791
-12 | -0.417 | 0.07995 | -0.029 | -5.211
-11.5 | -0.421 | 0.07565 | -0.029 | -5.567
-11 | -0.423 | 0.07099 | -0.029 | -5.954
-10.5 | -0.421 | 0.06582 | -0.03 | -6.398
-10 | -0.416 | 0.06236 | -0.03 | -6.664
-9.5 | -0.406 | 0.05821 | -0.031 | -6.974
-9 | -0.392 | 0.05511 | -0.032 | -7.117
-8.5 | -0.374 | 0.05074 | -0.033 | -7.381
-8 | -0.353 | 0.04701 | -0.035 | -7.501
-7.5 | -0.327 | 0.04346 | -0.037 | -7.519
-7 | -0.296 | 0.04078 | -0.038 | -7.265
-6.5 | -0.323 | 0.00721 | -0.069 | -44.762
-6 | -0.276 | 0.00703 | -0.07 | -39.286
-5.5 | -0.226 | 0.00693 | -0.071 | -32.687
-5 | -0.174 | 0.00675 | -0.072 | -25.731
-4.5 | -0.118 | 0.00657 | -0.073 | -18.014
-4 | -0.062 | 0.0064 | -0.073 | -9.619
-3.5 | -0.004 | 0.00627 | -0.074 | -0.608
-3 | 0.055 | 0.00597 | -0.075 | 9.169
-2.5 | 0.114 | 0.00578 | -0.076 | 19.715
-2 | 0.174 | 0.00568 | -0.077 | 30.572
-1.5 | 0.233 | 0.00555 | -0.077 | 42.063
-1 | 0.293 | 0.00543 | -0.078 | 54.011
-0.5 | 0.354 | 0.00535 | -0.079 | 66.198
0 | 0.413 | 0.00325 | -0.08 | 127.044
0.5 | 0.472 | 0.00328 | -0.081 | 143.951
1 | 0.532 | 0.00333 | -0.082 | 159.551
1.5 | 0.591 | 0.00317 | -0.083 | 186.218
2 | 0.65 | 0.00325 | -0.083 | 200.116
2.5 | 0.707 | 0.00332 | -0.084 | 212.953
3 | 0.763 | 0.00458 | -0.085 | 166.602
3.5 | 0.819 | 0.0054 | -0.086 | 151.807
4 | 0.874 | 0.00617 | -0.086 | 141.541
4.5 | 0.925 | 0.009 | -0.087 | 102.843
5 | 0.976 | 0.00945 | -0.088 | 103.331
5.5 | 1.023 | 0.00986 | -0.089 | 103.807
6 | 1.067 | 0.0103 | -0.089 | 103.648
6.5 | 1.107 | 0.0108 | -0.09 | 102.522
7 | 1.143 | 0.01135 | -0.091 | 100.651
7.5 | 1.172 | 0.01192 | -0.092 | 98.333
8 | 1.197 | 0.01249 | -0.092 | 95.802
8.5 | 1.209 | 0.01313 | -0.093 | 92.094
9 | 1.209 | 0.01373 | -0.094 | 88.028
9.5 | 1.2 | 0.01445 | -0.095 | 83.043
10 | 1.181 | 0.01531 | -0.095 | 77.148
10.5 | 1.153 | 0.01618 | -0.096 | 71.26
11 | 1.117 | 0.01722 | -0.096 | 64.879
11.5 | 1.073 | 0.01839 | -0.097 | 58.358
12 | 0.863 | 0.07118 | -0.062 | 12.121
12.5 | 0.814 | 0.08023 | -0.056 | 10.142
13 | 0.769 | 0.08654 | -0.054 | 8.883
13.5 | 0.723 | 0.09353 | -0.052 | 7.729

## 76. Re 5M Mach 0.10 (2)
BIGFOIL.COM POLAR EXPORT
NACA67-510 a=0.6
NACA67-510 a=0.6 |  |  |  | Cl Max: | 1.633 | at alpha= | 18 | deg
XFOIL ncrit=9 |  |  |  | L/D Max: | 192.694 | at alpha= | 1.5 | deg
Re: | 5000000 |  |  | Cd Min: | 0.07946 | at alpha= | 20 | deg
Mach: | 0.1 |  |  | Cl=0 at alpha= | -3.6991 | deg
|  |  |  | @ Cl=0.1, Cd= | 0.0053754
|  |  |  | @ Cl=0.4, Cd= | 0.0044567
|  |  |  | @ Cl=0.6, Cd= | 0.0031158
alpha (deg) | Cl | Cd | Cm | Cl/Cd
-14 | -1.0252 | 0.02482 | -0.097 | -41.3054
-13.5 | -1.0017 | 0.02159 | -0.094 | -46.3965
-13 | -0.9686 | 0.01918 | -0.0917 | -50.5005
-12.5 | -0.9354 | 0.01646 | -0.0892 | -56.8287
-12 | -0.8923 | 0.0148 | -0.0878 | -60.2905
-11.5 | -0.8434 | 0.01384 | -0.087 | -60.9393
-11 | -0.7929 | 0.01305 | -0.0864 | -60.7586
-10.5 | -0.7408 | 0.01246 | -0.0861 | -59.4543
-10 | -0.6873 | 0.012 | -0.086 | -57.275
-9.5 | -0.6337 | 0.0115 | -0.0858 | -55.1043
-9 | -0.5859 | 0.00994 | -0.0848 | -58.9437
-8.5 | -0.5315 | 0.00948 | -0.0848 | -56.0654
-8 | -0.4764 | 0.00915 | -0.0849 | -52.0656
-7.5 | -0.422 | 0.00867 | -0.0849 | -48.6736
-7 | -0.3667 | 0.00825 | -0.0851 | -44.4485
-6.5 | -0.3112 | 0.00786 | -0.0853 | -39.5929
-6 | -0.2551 | 0.00757 | -0.0856 | -33.6988
-5.5 | -0.2021 | 0.00677 | -0.0853 | -29.8523
-5 | -0.1463 | 0.00649 | -0.0855 | -22.5424
-4.5 | -0.0903 | 0.00618 | -0.0858 | -14.6117
-4 | -0.034 | 0.00589 | -0.0861 | -5.7725
-3.5 | 0.0225 | 0.00565 | -0.0865 | 3.9823
-3 | 0.079 | 0.00545 | -0.0869 | 14.4954
-2.5 | 0.1353 | 0.00525 | -0.0873 | 25.7714
-2 | 0.1925 | 0.00508 | -0.0878 | 37.8937
-1.5 | 0.2492 | 0.00489 | -0.0883 | 50.9611
-1 | 0.3058 | 0.0048 | -0.0888 | 63.7083
-0.5 | 0.3626 | 0.00464 | -0.0893 | 78.1466
0 | 0.4177 | 0.00437 | -0.0896 | 95.5835
1 | 0.5181 | 0.00294 | -0.0886 | 176.2245
1.5 | 0.5723 | 0.00297 | -0.0885 | 192.6936
2 | 0.6236 | 0.00324 | -0.0879 | 192.4691
2.5 | 0.6607 | 0.00431 | -0.0846 | 153.2947
3 | 0.7016 | 0.0051 | -0.082 | 137.5686
3.5 | 0.7382 | 0.00595 | -0.0786 | 124.0672
4 | 0.7745 | 0.00679 | -0.0752 | 114.0648
4.5 | 0.8114 | 0.00747 | -0.0718 | 108.6212
5 | 0.8491 | 0.00798 | -0.0685 | 106.4035
5.5 | 0.8857 | 0.00834 | -0.0649 | 106.199
6 | 0.9246 | 0.00873 | -0.0618 | 105.9107
7.5 | 1.0695 | 0.01022 | -0.0598 | 104.6477
8 | 1.1077 | 0.0108 | -0.0571 | 102.5648
8.5 | 1.147 | 0.01138 | -0.0546 | 100.7909
9 | 1.1853 | 0.01202 | -0.0521 | 98.6106
9.5 | 1.2219 | 0.01279 | -0.0494 | 95.5356
10 | 1.2602 | 0.01348 | -0.047 | 93.4866
10.5 | 1.2942 | 0.01443 | -0.044 | 89.6881
11 | 1.3297 | 0.01533 | -0.0414 | 86.7384
11.5 | 1.3643 | 0.01631 | -0.0388 | 83.6481
12 | 1.3976 | 0.01736 | -0.0361 | 80.5069
12.5 | 1.4298 | 0.01853 | -0.0333 | 77.1614
13 | 1.46 | 0.01984 | -0.0305 | 73.5887
13.5 | 1.4849 | 0.02158 | -0.027 | 68.8091
14 | 1.513 | 0.02308 | -0.0242 | 65.5546
14.5 | 1.5365 | 0.02496 | -0.021 | 61.5585
15 | 1.5608 | 0.02681 | -0.0182 | 58.2171
15.5 | 1.5826 | 0.02888 | -0.0153 | 54.7992
16 | 1.6003 | 0.03137 | -0.0123 | 51.0137
16.5 | 1.6166 | 0.03406 | -0.0096 | 47.4633
17 | 1.6241 | 0.03767 | -0.0065 | 43.1139
17.5 | 1.6313 | 0.04149 | -0.0041 | 39.3179
18 | 1.633 | 0.04612 | -0.002 | 35.4076
18.5 | 1.6177 | 0.05296 | -0.0001 | 30.5457
19 | 1.6176 | 0.05858 | 0.0003 | 27.6135
19.5 | 1.5924 | 0.06792 | -0.0006 | 23.4452
20 | 1.5599 | 0.07946 | -0.0037 | 19.6313

## 77. Re 5M Mach 0.25 (1)
BIGFOIL.COM POLAR EXPORT
NACA67-510 a=0.6
NACA67-510 a=0.6 |  |  |  | Cl Max: | 1.193 | at alpha= | 8 | deg
JavaFoil+Calcfoil stall+Eppler ext transition |  |  |  | L/D Max: | 215.647 | at alpha= | 2.5 | deg
Re: | 5000000 |  |  | Cd Min: | 0.00313 | at alpha= | 1 | deg
Mach: | 0.25 |  |  | Cl=0 at alpha= | -3.4667 | deg
|  |  |  | @ Cl=0.1, Cd= | 0.0058934
|  |  |  | @ Cl=0.4, Cd= | 0.003996
|  |  |  | @ Cl=0.6, Cd= | 0.09316
alpha (deg) | Cl | Cd | Cm | Cl/Cd
-14 | -0.06 | 0.1014 | -0.029 | -0.596
-13.5 | -0.058 | 0.09565 | -0.029 | -0.602
-13 | -0.132 | 0.0934 | -0.029 | -1.418
-12.5 | -0.194 | 0.08711 | -0.03 | -2.226
-12 | -0.238 | 0.08156 | -0.03 | -2.923
-11.5 | -0.272 | 0.07618 | -0.031 | -3.575
-11 | -0.3 | 0.0734 | -0.03 | -4.094
-10.5 | -0.323 | 0.06925 | -0.03 | -4.661
-10 | -0.339 | 0.06437 | -0.031 | -5.267
-9.5 | -0.348 | 0.06016 | -0.032 | -5.79
-9 | -0.35 | 0.05681 | -0.031 | -6.166
-8.5 | -0.345 | 0.05338 | -0.032 | -6.47
-8 | -0.333 | 0.04965 | -0.033 | -6.715
-7.5 | -0.315 | 0.04618 | -0.034 | -6.818
-7 | -0.29 | 0.04279 | -0.035 | -6.782
-6.5 | -0.261 | 0.03847 | -0.041 | -6.796
-6 | -0.278 | 0.0072 | -0.072 | -38.609
-5.5 | -0.229 | 0.00702 | -0.073 | -32.664
-5 | -0.177 | 0.00682 | -0.074 | -25.918
-4.5 | -0.121 | 0.00665 | -0.075 | -18.151
-4 | -0.063 | 0.00647 | -0.075 | -9.732
-3.5 | -0.004 | 0.00617 | -0.076 | -0.632
-3 | 0.056 | 0.00598 | -0.077 | 9.385
-2.5 | 0.117 | 0.00586 | -0.078 | 19.967
-2 | 0.178 | 0.00571 | -0.079 | 31.215
-1.5 | 0.24 | 0.00554 | -0.08 | 43.236
-1 | 0.301 | 0.00543 | -0.08 | 55.458
-0.5 | 0.364 | 0.00507 | -0.081 | 71.749
0 | 0.424 | 0.00328 | -0.082 | 129.403
0.5 | 0.485 | 0.00332 | -0.083 | 146.417
1 | 0.546 | 0.00313 | -0.084 | 174.695
1.5 | 0.607 | 0.00322 | -0.085 | 188.779
2 | 0.668 | 0.00329 | -0.086 | 203.007
2.5 | 0.726 | 0.00336 | -0.086 | 215.647
3 | 0.784 | 0.0047 | -0.087 | 166.861
3.5 | 0.84 | 0.00558 | -0.088 | 150.655
4 | 0.896 | 0.00651 | -0.089 | 137.597
4.5 | 0.949 | 0.0092 | -0.089 | 103.065
5 | 0.999 | 0.00967 | -0.09 | 103.303
5.5 | 1.046 | 0.01021 | -0.091 | 102.46
6 | 1.089 | 0.01072 | -0.092 | 101.535
6.5 | 1.126 | 0.0113 | -0.092 | 99.576
7 | 1.156 | 0.01194 | -0.093 | 96.842
7.5 | 1.179 | 0.01255 | -0.094 | 93.937
8 | 1.193 | 0.01321 | -0.095 | 90.319
8.5 | 1.19 | 0.01394 | -0.096 | 85.342
9 | 1.167 | 0.0147 | -0.096 | 79.397
9.5 | 1.129 | 0.01557 | -0.097 | 72.498
10 | 1.074 | 0.01654 | -0.098 | 64.955
10.5 | 0.83 | 0.06622 | -0.054 | 12.538
11 | 0.761 | 0.07272 | -0.051 | 10.461
11.5 | 0.684 | 0.07757 | -0.051 | 8.817
12 | 0.599 | 0.08313 | -0.05 | 7.205
12.5 | 0.508 | 0.08918 | -0.05 | 5.698
13 | 0.412 | 0.09316 | -0.051 | 4.421

## 78. Re 5M Mach 0.25 (2)
BIGFOIL.COM POLAR EXPORT
NACA67-510 a=0.6
NACA67-510 a=0.6 |  |  |  | Cl Max: | 1.467 | at alpha= | 13.5 | deg
XFOIL ncrit=9 |  |  |  | L/D Max: | 198.062 | at alpha= | 2 | deg
Re: | 5000000 |  |  | Cd Min: | 0.15846 | at alpha= | 18.5 | deg
Mach: | 0.25 |  |  | Cl=0 at alpha= | -3.7045 | deg
|  |  |  | @ Cl=0.1, Cd= | 0.0054608
|  |  |  | @ Cl=0.4, Cd= | 0.004566
|  |  |  | @ Cl=0.6, Cd= | 0.0030364
alpha (deg) | Cl | Cd | Cm | Cl/Cd
-14 | -0.3229 | 0.13796 | -0.0652 | -2.3405
-13.5 | -0.3148 | 0.12898 | -0.0694 | -2.4407
-13 | -0.3009 | 0.1222 | -0.073 | -2.4624
-12.5 | -0.2875 | 0.11546 | -0.0764 | -2.49
-12 | -0.2835 | 0.10661 | -0.0803 | -2.6592
-11.5 | -0.2789 | 0.0984 | -0.084 | -2.8343
-11 | -0.2845 | 0.08891 | -0.0882 | -3.1999
-9 | -0.59 | 0.01509 | -0.0959 | -39.0987
-8.5 | -0.5396 | 0.01339 | -0.0944 | -40.2987
-8 | -0.4919 | 0.01113 | -0.0925 | -44.1959
-7.5 | -0.434 | 0.01052 | -0.092 | -41.2548
-7 | -0.3778 | 0.00959 | -0.0913 | -39.3952
-6.5 | -0.321 | 0.00882 | -0.0908 | -36.3946
-6 | -0.2638 | 0.00814 | -0.0904 | -32.4079
-5.5 | -0.2059 | 0.00768 | -0.0902 | -26.8099
-5 | -0.151 | 0.00675 | -0.0896 | -22.3704
-4.5 | -0.0926 | 0.00639 | -0.0896 | -14.4914
-4 | -0.0344 | 0.00603 | -0.0897 | -5.7048
-3.5 | 0.0238 | 0.00574 | -0.0899 | 4.1463
-3 | 0.0822 | 0.00554 | -0.0901 | 14.8375
-2.5 | 0.1406 | 0.00528 | -0.0904 | 26.6288
-2 | 0.1996 | 0.0051 | -0.0909 | 39.1373
-1.5 | 0.2581 | 0.00494 | -0.0913 | 52.247
-1 | 0.3166 | 0.00483 | -0.0918 | 65.5487
-0.5 | 0.375 | 0.00468 | -0.0923 | 80.1282
0 | 0.432 | 0.00442 | -0.0926 | 97.7376
1 | 0.5348 | 0.00298 | -0.0914 | 179.4631
1.5 | 0.5905 | 0.00299 | -0.0913 | 197.4916
2 | 0.6437 | 0.00325 | -0.0906 | 198.0615
2.5 | 0.6795 | 0.00435 | -0.0866 | 156.2069
3.5 | 0.7523 | 0.00609 | -0.0789 | 123.5304
4 | 0.7853 | 0.00696 | -0.0743 | 112.8305
4.5 | 0.8126 | 0.00762 | -0.0683 | 106.6404
5 | 0.8468 | 0.0082 | -0.0639 | 103.2683
5.5 | 0.8864 | 0.00863 | -0.0605 | 102.7115
6 | 0.9259 | 0.00906 | -0.0571 | 102.1965
6.5 | 0.975 | 0.00958 | -0.056 | 101.7745
7 | 1.0382 | 0.01024 | -0.0581 | 101.3867
8 | 1.1193 | 0.01152 | -0.0522 | 97.1615
8.5 | 1.1599 | 0.01219 | -0.0494 | 95.1518
9 | 1.198 | 0.01304 | -0.0461 | 91.8712
9.5 | 1.2376 | 0.01386 | -0.0431 | 89.2929
10 | 1.2725 | 0.01496 | -0.0395 | 85.0602
10.5 | 1.3082 | 0.01608 | -0.036 | 81.3557
11 | 1.3437 | 0.01727 | -0.0326 | 77.8054
11.5 | 1.376 | 0.01871 | -0.0289 | 73.5436
12 | 1.4075 | 0.02026 | -0.0251 | 69.4719
12.5 | 1.4286 | 0.02269 | -0.0203 | 62.9617
13 | 1.451 | 0.02506 | -0.016 | 57.901
13.5 | 1.467 | 0.02803 | -0.0113 | 52.3368
14 | 1.4648 | 0.03265 | -0.0056 | 44.8637
14.5 | 1.4581 | 0.03786 | -0.0006 | 38.5129
15 | 1.4424 | 0.04424 | 0.0036 | 32.604
15.5 | 1.4115 | 0.05283 | 0.0063 | 26.7178
16 | 1.3792 | 0.06269 | 0.0065 | 22.0003
16.5 | 1.3498 | 0.07365 | 0.004 | 18.3272
17 | 1.2966 | 0.09035 | -0.0037 | 14.3509
17.5 | 1.2589 | 0.10727 | -0.014 | 11.7358
18 | 1.2133 | 0.12845 | -0.0274 | 9.4457
18.5 | 1.1288 | 0.15846 | -0.0448 | 7.1236

## 79. Re 5M Mach 0.50 (1)
BIGFOIL.COM POLAR EXPORT
NACA67-510 a=0.6
NACA67-510 a=0.6 |  |  |  | Cl Max: | 1.236 | at alpha= | 20 | deg
JavaFoil+Calcfoil stall+Eppler ext transition |  |  |  | L/D Max: | 194.177 | at alpha= | 2.5 | deg
Re: | 5000000 |  |  | Cd Min: | 0.00306 | at alpha= | 0 | deg
Mach: | 0.5 |  |  | Cl=0 at alpha= | -3.4697 | deg
|  |  |  | @ Cl=0.1, Cd= | 0.0057629
|  |  |  | @ Cl=0.4, Cd= | 0.0049203
|  |  |  | @ Cl=0.6, Cd= | 0.0036466
alpha (deg) | Cl | Cd | Cm | Cl/Cd
-20 | -0.89 | 0.15704 | -0.032 | -5.669
-19.5 | -0.864 | 0.15098 | -0.032 | -5.721
-19 | -0.838 | 0.14763 | -0.033 | -5.674
-18.5 | -0.811 | 0.14372 | -0.033 | -5.644
-18 | -0.785 | 0.1418 | -0.034 | -5.538
-17.5 | -0.758 | 0.13313 | -0.034 | -5.697
-17 | -0.73 | 0.13008 | -0.033 | -5.614
-16.5 | -0.704 | 0.12546 | -0.033 | -5.609
-16 | -0.677 | 0.12127 | -0.034 | -5.584
-15.5 | -0.651 | 0.11882 | -0.034 | -5.475
-15 | -0.624 | 0.11155 | -0.035 | -5.594
-14.5 | -0.597 | 0.10989 | -0.035 | -5.435
-14 | -0.57 | 0.10408 | -0.034 | -5.473
-13.5 | -0.543 | 0.0938 | -0.035 | -5.788
-13 | -0.516 | 0.0868 | -0.035 | -5.947
-12.5 | -0.49 | 0.08007 | -0.036 | -6.114
-12 | -0.463 | 0.07434 | -0.037 | -6.225
-11.5 | -0.436 | 0.06921 | -0.037 | -6.3
-11 | -0.408 | 0.08361 | -0.036 | -4.88
-10.5 | -0.381 | 0.07381 | -0.035 | -5.157
-10 | -0.354 | 0.06591 | -0.036 | -5.369
-9.5 | -0.327 | 0.06054 | -0.037 | -5.4
-9 | -0.3 | 0.05533 | -0.038 | -5.422
-8.5 | -0.273 | 0.05145 | -0.039 | -5.312
-8 | -0.245 | 0.05873 | -0.035 | -4.175
-7.5 | -0.218 | 0.05126 | -0.036 | -4.256
-7 | -0.191 | 0.04677 | -0.037 | -4.089
-6.5 | -0.164 | 0.04305 | -0.039 | -3.818
-6 | -0.138 | 0.03947 | -0.041 | -3.486
-5.5 | -0.141 | 0.0391 | -0.039 | -3.597
-5 | -0.142 | 0.03631 | -0.038 | -3.9
-4.5 | -0.102 | 0.03309 | -0.044 | -3.09
-4 | -0.068 | 0.00625 | -0.084 | -10.845
-3.5 | -0.004 | 0.00601 | -0.085 | -0.71
-3 | 0.062 | 0.00583 | -0.086 | 10.633
-2.5 | 0.13 | 0.00571 | -0.087 | 22.716
-2 | 0.198 | 0.00532 | -0.088 | 37.268
-1.5 | 0.267 | 0.00515 | -0.089 | 51.853
-1 | 0.336 | 0.00503 | -0.09 | 66.854
-0.5 | 0.406 | 0.00491 | -0.091 | 82.81
0 | 0.474 | 0.00306 | -0.092 | 154.974
0.5 | 0.542 | 0.00356 | -0.093 | 152.007
1 | 0.609 | 0.00366 | -0.094 | 166.724
1.5 | 0.677 | 0.00377 | -0.095 | 179.85
2 | 0.745 | 0.0039 | -0.095 | 191.133
2.5 | 0.807 | 0.00416 | -0.096 | 194.177
3 | 0.871 | 0.00521 | -0.097 | 167.151
3.5 | 0.932 | 0.00637 | -0.098 | 146.3
4 | 0.99 | 0.01007 | -0.098 | 98.263
4.5 | 1.046 | 0.01068 | -0.099 | 97.925
5 | 1.094 | 0.01142 | -0.1 | 95.805
5.5 | 1.128 | 0.01215 | -0.101 | 92.833
6 | 1.141 | 0.013 | -0.102 | 87.777
6.5 | 1.108 | 0.014 | -0.103 | 79.156
7 | 0.859 | 0.01512 | -0.104 | 56.826
7.5 | 0.587 | 0.05102 | -0.049 | 11.501
8 | 0.747 | 0.01657 | -0.105 | 45.074
8.5 | 0.652 | 0.05054 | -0.069 | 12.895
9 | 0.665 | 0.06199 | -0.051 | 10.735
9.5 | 0.839 | 0.01904 | -0.108 | 44.067
10 | 0.721 | 0.0656 | -0.059 | 10.986
10.5 | 0.744 | 0.07563 | -0.054 | 9.836
11 | 0.772 | 0.07637 | -0.058 | 10.104
11.5 | 0.798 | 0.07558 | -0.059 | 10.556
12 | 0.823 | 0.08309 | -0.059 | 9.905
12.5 | 0.848 | 0.09334 | -0.058 | 9.086
13 | 0.875 | 0.09918 | -0.061 | 8.821
13.5 | 0.9 | 0.10167 | -0.061 | 8.854
14 | 0.926 | 0.10493 | -0.062 | 8.821
14.5 | 0.953 | 0.11139 | -0.065 | 8.555
15 | 0.982 | 0.11579 | -0.07 | 8.484
15.5 | 1.004 | 0.11617 | -0.066 | 8.638
16 | 1.029 | 0.1218 | -0.067 | 8.45
16.5 | 1.058 | 0.12519 | -0.071 | 8.449
17 | 1.091 | 0.12955 | -0.077 | 8.418
17.5 | 1.107 | 0.13479 | -0.072 | 8.215
18 | 1.133 | 0.14064 | -0.073 | 8.053
18.5 | 1.162 | 0.14293 | -0.077 | 8.131
19 | 1.195 | 0.14748 | -0.082 | 8.102
19.5 | 1.21 | 0.15581 | -0.077 | 7.769
20 | 1.236 | 0.15923 | -0.078 | 7.76

## 80. Re 5M Mach 0.50 (2)
BIGFOIL.COM POLAR EXPORT
NACA67-510 a=0.6
NACA67-510 a=0.6 |  |  |  | Cl Max: | 1.2002 | at alpha= | 9 | deg
XFOIL ncrit=9 |  |  |  | L/D Max: | 217.44 | at alpha= | 2 | deg
Re: | 5000000 |  |  | Cd Min: | 0.2428 | at alpha= | -20 | deg
Mach: | 0.5 |  |  | Cl=0 at alpha= | -3.7515 | deg
|  |  |  | @ Cl=0.1, Cd= | 0.0059428
|  |  |  | @ Cl=0.4, Cd= | 0.0048758
|  |  |  | @ Cl=0.6, Cd= | 0.0034453
alpha (deg) | Cl | Cd | Cm | Cl/Cd
-20 | -0.5501 | 0.2428 | -0.017 | -2.2657
-19.5 | -0.5279 | 0.23491 | -0.0217 | -2.2472
-18.5 | -0.4842 | 0.21956 | -0.0311 | -2.2053
-18 | -0.4627 | 0.21191 | -0.0357 | -2.1835
-17.5 | -0.4412 | 0.20409 | -0.0404 | -2.1618
-17 | -0.4204 | 0.19603 | -0.0449 | -2.1446
-16.5 | -0.4003 | 0.18813 | -0.0495 | -2.1278
-16 | -0.3797 | 0.17989 | -0.054 | -2.1107
-15.5 | -0.3601 | 0.17182 | -0.0585 | -2.0958
-15 | -0.3361 | 0.16563 | -0.0628 | -2.0292
-14.5 | -0.3159 | 0.15797 | -0.0671 | -1.9997
-14 | -0.2958 | 0.15042 | -0.0714 | -1.9665
-13.5 | -0.279 | 0.14256 | -0.0757 | -1.9571
-13 | -0.265 | 0.13366 | -0.0799 | -1.9826
-12.5 | -0.249 | 0.12587 | -0.084 | -1.9782
-12 | -0.2324 | 0.11863 | -0.0879 | -1.959
-11.5 | -0.2171 | 0.11111 | -0.0919 | -1.9539
-11 | -0.2042 | 0.10342 | -0.0958 | -1.9745
-10.5 | -0.1946 | 0.09551 | -0.0997 | -2.0375
-10 | -0.1811 | 0.08899 | -0.103 | -2.0351
-9.5 | -0.1693 | 0.08251 | -0.1062 | -2.0519
-9 | -0.1577 | 0.07616 | -0.1094 | -2.0706
-8.5 | -0.1518 | 0.06915 | -0.1126 | -2.1952
-8 | -0.154 | 0.06193 | -0.1159 | -2.4867
-7.5 | -0.1671 | 0.05508 | -0.1194 | -3.0338
-7 | -0.1827 | 0.04785 | -0.1209 | -3.8182
-6.5 | -0.1786 | 0.04026 | -0.1224 | -4.4362
-6 | -0.1585 | 0.03392 | -0.122 | -4.6728
-5.5 | -0.1385 | 0.02639 | -0.1197 | -5.2482
-5 | -0.1186 | 0.01792 | -0.115 | -6.6183
-4.5 | -0.0946 | 0.00932 | -0.1093 | -10.1502
-4 | -0.0324 | 0.00754 | -0.1074 | -4.2971
-3.5 | 0.0328 | 0.00656 | -0.1061 | 5
-3 | 0.0986 | 0.00595 | -0.1053 | 16.5714
-2.5 | 0.1651 | 0.00561 | -0.1049 | 29.4296
-2 | 0.2313 | 0.00528 | -0.1047 | 43.8068
-1.5 | 0.2984 | 0.0051 | -0.105 | 58.5098
-1 | 0.3644 | 0.00494 | -0.1053 | 73.7652
-0.5 | 0.4309 | 0.00482 | -0.1058 | 89.3983
0 | 0.4956 | 0.00466 | -0.106 | 106.3519
0.5 | 0.5561 | 0.00415 | -0.1056 | 134
1 | 0.6103 | 0.00328 | -0.1041 | 186.0671
1.5 | 0.6714 | 0.00312 | -0.1034 | 215.1923
2 | 0.7306 | 0.00336 | -0.1022 | 217.4405
2.5 | 0.7607 | 0.00443 | -0.0951 | 171.7156
3 | 0.7733 | 0.00551 | -0.0844 | 140.3448
3.5 | 0.7821 | 0.00655 | -0.0731 | 119.4046
4 | 0.7954 | 0.00782 | -0.0633 | 101.7136
4.5 | 0.8206 | 0.00897 | -0.0559 | 91.4827
5 | 0.8579 | 0.00986 | -0.0506 | 87.0081
5.5 | 0.9173 | 0.01058 | -0.0495 | 86.7013
6 | 0.9914 | 0.01146 | -0.0514 | 86.5096
7.5 | 1.128 | 0.01448 | -0.0377 | 77.9006
8 | 1.168 | 0.01592 | -0.0319 | 73.3668
8.5 | 1.1918 | 0.01836 | -0.0237 | 64.9129
9 | 1.2002 | 0.02232 | -0.0141 | 53.7724
9.5 | 1.1936 | 0.02936 | -0.0049 | 40.654
10 | 1.169 | 0.037 | 0.0031 | 31.5946
10.5 | 1.134 | 0.0454 | 0.0089 | 24.978
11 | 1.0969 | 0.05485 | 0.0114 | 19.9982
11.5 | 1.0581 | 0.06607 | 0.01 | 16.0148
12 | 1.0231 | 0.07911 | 0.0042 | 12.9326
12.5 | 0.9924 | 0.09453 | -0.0057 | 10.4983
13 | 0.9728 | 0.11188 | -0.0173 | 8.695
13.5 | 0.9563 | 0.12738 | -0.0267 | 7.5075
14 | 0.9414 | 0.14247 | -0.0357 | 6.6077

## 81. Re 6M Mach 0.00 (1)
BIGFOIL.COM POLAR EXPORT
NACA67-510 a=0.6
NACA67-510 a=0.6 |  |  |  | Cl Max: | 1.214 | at alpha= | 9 | deg
JavaFoil+Calcfoil stall+Eppler ext transition |  |  |  | L/D Max: | 201.129 | at alpha= | 2 | deg
Re: | 6000000 |  |  | Cd Min: | 0.00315 | at alpha= | 0 | deg
Mach: | 0 |  |  | Cl=0 at alpha= | -3.4661 | deg
|  |  |  | @ Cl=0.1, Cd= | 0.0056659
|  |  |  | @ Cl=0.4, Cd= | 0.0035303
|  |  |  | @ Cl=0.6, Cd= | 0.0033315
alpha (deg) | Cl | Cd | Cm | Cl/Cd
-16.5 | -0.312 | 0.12525 | -0.026 | -2.488
-16 | -0.327 | 0.11943 | -0.027 | -2.74
-15.5 | -0.343 | 0.11335 | -0.027 | -3.028
-15 | -0.359 | 0.10804 | -0.027 | -3.326
-14.5 | -0.375 | 0.10222 | -0.028 | -3.67
-14 | -0.391 | 0.09657 | -0.028 | -4.044
-13.5 | -0.405 | 0.09139 | -0.028 | -4.431
-13 | -0.418 | 0.08733 | -0.028 | -4.787
-12.5 | -0.429 | 0.08241 | -0.029 | -5.21
-12 | -0.436 | 0.07984 | -0.029 | -5.46
-11.5 | -0.438 | 0.075 | -0.029 | -5.834
-11 | -0.437 | 0.06904 | -0.03 | -6.328
-10.5 | -0.432 | 0.06461 | -0.03 | -6.693
-10 | -0.425 | 0.06099 | -0.031 | -6.96
-9.5 | -0.413 | 0.05814 | -0.031 | -7.097
-9 | -0.397 | 0.05406 | -0.032 | -7.35
-8.5 | -0.378 | 0.05001 | -0.034 | -7.563
-8 | -0.355 | 0.04634 | -0.036 | -7.659
-7.5 | -0.328 | 0.04278 | -0.038 | -7.673
-7 | -0.366 | 0.0072 | -0.068 | -50.745
-6.5 | -0.323 | 0.00704 | -0.069 | -45.797
-6 | -0.276 | 0.00686 | -0.07 | -40.176
-5.5 | -0.226 | 0.00673 | -0.071 | -33.564
-5 | -0.173 | 0.00652 | -0.071 | -26.525
-4.5 | -0.118 | 0.00638 | -0.072 | -18.462
-4 | -0.061 | 0.00625 | -0.073 | -9.804
-3.5 | -0.004 | 0.00612 | -0.074 | -0.62
-3 | 0.055 | 0.00579 | -0.075 | 9.41
-2.5 | 0.113 | 0.00563 | -0.075 | 20.128
-2 | 0.173 | 0.00553 | -0.076 | 31.233
-1.5 | 0.232 | 0.00536 | -0.077 | 43.308
-1 | 0.292 | 0.00528 | -0.078 | 55.23
-0.5 | 0.352 | 0.00519 | -0.079 | 67.798
0 | 0.411 | 0.00315 | -0.08 | 130.527
0.5 | 0.47 | 0.00319 | -0.08 | 147.246
1 | 0.529 | 0.00328 | -0.081 | 161.336
1.5 | 0.588 | 0.00336 | -0.082 | 174.867
2 | 0.647 | 0.00322 | -0.083 | 201.129
2.5 | 0.703 | 0.00385 | -0.084 | 182.436
3 | 0.759 | 0.00511 | -0.084 | 148.533
3.5 | 0.815 | 0.00564 | -0.085 | 144.574
4 | 0.869 | 0.00656 | -0.086 | 132.452
4.5 | 0.922 | 0.00867 | -0.087 | 106.319
5 | 0.972 | 0.0091 | -0.087 | 106.862
5.5 | 1.02 | 0.00957 | -0.088 | 106.578
6 | 1.064 | 0.00992 | -0.089 | 107.315
6.5 | 1.104 | 0.01038 | -0.09 | 106.362
7 | 1.14 | 0.01091 | -0.09 | 104.48
7.5 | 1.171 | 0.01146 | -0.091 | 102.173
8 | 1.197 | 0.01199 | -0.092 | 99.801
8.5 | 1.211 | 0.01254 | -0.093 | 96.608
9 | 1.214 | 0.01317 | -0.093 | 92.168
9.5 | 1.208 | 0.01383 | -0.094 | 87.384
10 | 1.194 | 0.01461 | -0.095 | 81.696
10.5 | 1.171 | 0.01543 | -0.096 | 75.935
11 | 1.141 | 0.01632 | -0.096 | 69.95
11.5 | 1.105 | 0.01727 | -0.097 | 63.988
12 | 1.061 | 0.01863 | -0.097 | 56.965
12.5 | 1.006 | 0.02134 | -0.097 | 47.148
13 | 0.813 | 0.08088 | -0.061 | 10.055
13.5 | 0.766 | 0.09264 | -0.053 | 8.27
14 | 0.728 | 0.09475 | -0.056 | 7.685

## 82. Re 6M Mach 0.00 (2)
BIGFOIL.COM POLAR EXPORT
NACA67-510 a=0.6
NACA67-510 a=0.6 |  |  |  | Cl Max: | 1.6937 | at alpha= | 19 | deg
XFOIL ncrit=9 |  |  |  | L/D Max: | 192.331 | at alpha= | 1.5 | deg
Re: | 6000000 |  |  | Cd Min: | 0.06097 | at alpha= | 20 | deg
Mach: | 0 |  |  | Cl=0 at alpha= | -3.6872 | deg
|  |  |  | @ Cl=0.1, Cd= | 0.0051524
|  |  |  | @ Cl=0.4, Cd= | 0.0043548
|  |  |  | @ Cl=0.6, Cd= | 0.0033898
alpha (deg) | Cl | Cd | Cm | Cl/Cd
-16.5 | -1.1252 | 0.03289 | -0.1094 | -34.211
-16 | -1.1756 | 0.02714 | -0.0988 | -43.3161
-15.5 | -1.1678 | 0.02362 | -0.0944 | -49.4412
-15 | -1.1428 | 0.0212 | -0.0915 | -53.9057
-14.5 | -1.1103 | 0.01921 | -0.0893 | -57.798
-14 | -1.071 | 0.01779 | -0.0878 | -60.2024
-13 | -0.9858 | 0.01521 | -0.0855 | -64.8126
-12.5 | -0.9426 | 0.01374 | -0.0843 | -68.6026
-12 | -0.8952 | 0.01277 | -0.0836 | -70.1018
-11.5 | -0.8453 | 0.01207 | -0.0833 | -70.0331
-11 | -0.794 | 0.0115 | -0.0831 | -69.0435
-10.5 | -0.7416 | 0.011 | -0.0831 | -67.4182
-10 | -0.688 | 0.01065 | -0.0832 | -64.6009
-9.5 | -0.6346 | 0.01025 | -0.0833 | -61.9122
-9 | -0.5851 | 0.00913 | -0.0827 | -64.0854
-8.5 | -0.5322 | 0.00855 | -0.0827 | -62.2456
-8 | -0.4777 | 0.00817 | -0.0829 | -58.47
-7.5 | -0.4229 | 0.00779 | -0.0831 | -54.2875
-7 | -0.3678 | 0.00746 | -0.0834 | -49.3029
-6.5 | -0.3124 | 0.00719 | -0.0837 | -43.4492
-6 | -0.2564 | 0.007 | -0.0842 | -36.6286
-5.5 | -0.2025 | 0.00647 | -0.0842 | -31.2983
-5 | -0.1471 | 0.00611 | -0.0845 | -24.0753
-4.5 | -0.0912 | 0.00582 | -0.0848 | -15.6701
-4 | -0.0351 | 0.00558 | -0.0852 | -6.2903
-3.5 | 0.021 | 0.00538 | -0.0857 | 3.9033
-3 | 0.0775 | 0.00524 | -0.0862 | 14.7901
-2.5 | 0.134 | 0.00502 | -0.0866 | 26.6932
-2 | 0.1907 | 0.00487 | -0.0872 | 39.1581
-1.5 | 0.2469 | 0.00473 | -0.0876 | 52.1987
-1 | 0.3038 | 0.00461 | -0.0882 | 65.9002
-0.5 | 0.36 | 0.0045 | -0.0887 | 80
0 | 0.4151 | 0.0043 | -0.089 | 96.5349
0.5 | 0.4682 | 0.00389 | -0.089 | 120.3599
1 | 0.5206 | 0.00351 | -0.089 | 148.3191
1.5 | 0.5693 | 0.00296 | -0.0881 | 192.3311
2 | 0.6143 | 0.00359 | -0.0864 | 171.1142
2.5 | 0.6522 | 0.00458 | -0.0833 | 142.4017
3 | 0.6953 | 0.00522 | -0.0813 | 133.1992
4 | 0.7743 | 0.00669 | -0.0758 | 115.7399
4.5 | 0.815 | 0.00732 | -0.0733 | 111.3388
5 | 0.8582 | 0.00773 | -0.0712 | 111.022
5.5 | 0.8997 | 0.00805 | -0.0687 | 111.764
6 | 0.9363 | 0.00842 | -0.0652 | 111.1995
7 | 1.0109 | 0.00923 | -0.0589 | 109.5233
8 | 1.1138 | 0.01033 | -0.0595 | 107.8219
8.5 | 1.1534 | 0.01083 | -0.0572 | 106.5005
9 | 1.1915 | 0.01144 | -0.0547 | 104.1521
9.5 | 1.2289 | 0.0121 | -0.0522 | 101.562
10 | 1.2665 | 0.01277 | -0.0498 | 99.1778
10.5 | 1.3012 | 0.01363 | -0.047 | 95.4659
11 | 1.3374 | 0.0144 | -0.0446 | 92.875
11.5 | 1.3728 | 0.01526 | -0.0422 | 89.9607
12 | 1.4064 | 0.01623 | -0.0396 | 86.6543
12.5 | 1.438 | 0.01734 | -0.0368 | 82.9296
13 | 1.4688 | 0.01853 | -0.0341 | 79.2661
13.5 | 1.4974 | 0.01988 | -0.0312 | 75.3219
14 | 1.5274 | 0.02111 | -0.0287 | 72.3543
14.5 | 1.5529 | 0.02272 | -0.0257 | 68.3495
15 | 1.5799 | 0.02422 | -0.0232 | 65.2312
15.5 | 1.6049 | 0.02587 | -0.0206 | 62.0371
16 | 1.6264 | 0.02784 | -0.0178 | 58.4195
16.5 | 1.6467 | 0.02998 | -0.0152 | 54.9266
17 | 1.6617 | 0.03263 | -0.0124 | 50.9255
17.5 | 1.6766 | 0.0354 | -0.0099 | 47.3616
18 | 1.6839 | 0.03899 | -0.0073 | 43.188
18.5 | 1.6812 | 0.04382 | -0.0047 | 38.366
19 | 1.6937 | 0.0473 | -0.0035 | 35.8076
19.5 | 1.6793 | 0.05405 | -0.002 | 31.0694
20 | 1.6682 | 0.06097 | -0.0018 | 27.361

## 83. Re 6M Mach 0.10 (1)
BIGFOIL.COM POLAR EXPORT
NACA67-510 a=0.6
NACA67-510 a=0.6 |  |  |  | Cl Max: | 1.21 | at alpha= | 8.5 | deg
JavaFoil+Calcfoil stall+Eppler ext transition |  |  |  | L/D Max: | 201.176 | at alpha= | 2 | deg
Re: | 6000000 |  |  | Cd Min: | 0.00313 | at alpha= | 0 | deg
Mach: | 0.1 |  |  | Cl=0 at alpha= | -3.4661 | deg
|  |  |  | @ Cl=0.1, Cd= | 0.0057085
|  |  |  | @ Cl=0.4, Cd= | 0.0035795
|  |  |  | @ Cl=0.6, Cd= | 0.0033317
alpha (deg) | Cl | Cd | Cm | Cl/Cd
-16 | -0.286 | 0.12088 | -0.027 | -2.369
-15.5 | -0.304 | 0.11577 | -0.027 | -2.629
-15 | -0.323 | 0.10989 | -0.027 | -2.936
-14.5 | -0.341 | 0.10282 | -0.028 | -3.317
-14 | -0.359 | 0.09794 | -0.028 | -3.666
-13.5 | -0.376 | 0.09243 | -0.028 | -4.071
-13 | -0.393 | 0.08739 | -0.029 | -4.492
-12.5 | -0.407 | 0.0837 | -0.029 | -4.864
-12 | -0.417 | 0.07936 | -0.029 | -5.253
-11.5 | -0.421 | 0.07549 | -0.029 | -5.579
-11 | -0.423 | 0.06982 | -0.029 | -6.057
-10.5 | -0.421 | 0.06546 | -0.031 | -6.438
-10 | -0.416 | 0.0618 | -0.031 | -6.729
-9.5 | -0.406 | 0.05841 | -0.031 | -6.949
-9 | -0.392 | 0.05464 | -0.032 | -7.183
-8.5 | -0.375 | 0.0505 | -0.034 | -7.42
-8 | -0.353 | 0.0462 | -0.036 | -7.648
-7.5 | -0.329 | 0.04089 | -0.041 | -8.055
-7 | -0.365 | 0.0068 | -0.069 | -53.709
-6.5 | -0.323 | 0.00707 | -0.069 | -45.627
-6 | -0.276 | 0.00689 | -0.07 | -40.076
-5.5 | -0.226 | 0.00674 | -0.071 | -33.615
-5 | -0.174 | 0.00658 | -0.072 | -26.4
-4.5 | -0.118 | 0.00638 | -0.073 | -18.534
-4 | -0.062 | 0.00623 | -0.073 | -9.877
-3.5 | -0.004 | 0.0061 | -0.074 | -0.624
-3 | 0.055 | 0.0058 | -0.075 | 9.441
-2.5 | 0.114 | 0.00568 | -0.076 | 20.049
-2 | 0.174 | 0.0055 | -0.077 | 31.526
-1.5 | 0.233 | 0.00538 | -0.077 | 43.384
-1 | 0.293 | 0.00526 | -0.078 | 55.774
-0.5 | 0.354 | 0.00517 | -0.079 | 68.463
0 | 0.413 | 0.00313 | -0.08 | 131.774
0.5 | 0.472 | 0.00322 | -0.081 | 146.772
1 | 0.532 | 0.00328 | -0.082 | 162.219
1.5 | 0.591 | 0.00335 | -0.083 | 176.405
2 | 0.65 | 0.00323 | -0.083 | 201.176
2.5 | 0.706 | 0.00384 | -0.084 | 183.817
3 | 0.763 | 0.00514 | -0.085 | 148.358
3.5 | 0.819 | 0.00567 | -0.086 | 144.494
4 | 0.873 | 0.00662 | -0.086 | 131.952
4.5 | 0.926 | 0.00872 | -0.087 | 106.136
5 | 0.977 | 0.00914 | -0.088 | 106.814
5.5 | 1.024 | 0.00965 | -0.089 | 106.161
6 | 1.068 | 0.00999 | -0.089 | 106.93
6.5 | 1.108 | 0.01046 | -0.09 | 105.902
7 | 1.143 | 0.011 | -0.091 | 103.894
7.5 | 1.173 | 0.01156 | -0.092 | 101.469
8 | 1.197 | 0.0121 | -0.092 | 98.93
8.5 | 1.21 | 0.01271 | -0.093 | 95.195
9 | 1.21 | 0.01332 | -0.094 | 90.801
9.5 | 1.201 | 0.014 | -0.095 | 85.776
10 | 1.182 | 0.01482 | -0.095 | 79.756
10.5 | 1.154 | 0.01566 | -0.096 | 73.695
11 | 1.118 | 0.01664 | -0.097 | 67.201
11.5 | 1.075 | 0.01766 | -0.097 | 60.912
12 | 1.017 | 0.02046 | -0.096 | 49.706
12.5 | 0.819 | 0.07636 | -0.061 | 10.728
13 | 0.771 | 0.08458 | -0.057 | 9.11
13.5 | 0.724 | 0.09245 | -0.054 | 7.829

## 84. Re 6M Mach 0.10 (2)
BIGFOIL.COM POLAR EXPORT
NACA67-510 a=0.6
NACA67-510 a=0.6 |  |  |  | Cl Max: | 1.665 | at alpha= | 18 | deg
XFOIL ncrit=9 |  |  |  | L/D Max: | 192.795 | at alpha= | 1.5 | deg
Re: | 6000000 |  |  | Cd Min: | 0.07133 | at alpha= | 20 | deg
Mach: | 0.1 |  |  | Cl=0 at alpha= | -3.6876 | deg
|  |  |  | @ Cl=0.1, Cd= | 0.0051653
|  |  |  | @ Cl=0.4, Cd= | 0.0043739
|  |  |  | @ Cl=0.6, Cd= | 0.0033381
alpha (deg) | Cl | Cd | Cm | Cl/Cd
-14.5 | -1.0834 | 0.02401 | -0.0969 | -45.1229
-14 | -1.0624 | 0.0207 | -0.0935 | -51.3237
-13 | -0.9872 | 0.01689 | -0.0896 | -58.4488
-12.5 | -0.9424 | 0.0156 | -0.0883 | -60.4103
-12 | -0.9007 | 0.01372 | -0.0866 | -65.6487
-11.5 | -0.8523 | 0.01267 | -0.0858 | -67.2691
-11 | -0.801 | 0.01193 | -0.0853 | -67.1417
-10.5 | -0.7483 | 0.01135 | -0.085 | -65.9295
-10 | -0.6943 | 0.01091 | -0.0849 | -63.6389
-9.5 | -0.6402 | 0.01047 | -0.0848 | -61.1461
-9 | -0.5889 | 0.00954 | -0.0843 | -61.7296
-8.5 | -0.5364 | 0.00875 | -0.084 | -61.3029
-8 | -0.4813 | 0.00835 | -0.0841 | -57.6407
-7.5 | -0.426 | 0.00794 | -0.0842 | -53.6524
-7 | -0.3705 | 0.00756 | -0.0844 | -49.0079
-6.5 | -0.3146 | 0.00725 | -0.0846 | -43.3931
-6 | -0.2583 | 0.00704 | -0.0849 | -36.6903
-5.5 | -0.2036 | 0.00655 | -0.085 | -31.084
-5 | -0.148 | 0.00614 | -0.0852 | -24.1042
-4.5 | -0.0917 | 0.00585 | -0.0855 | -15.6752
-4 | -0.0353 | 0.0056 | -0.0859 | -6.3036
-3.5 | 0.0212 | 0.0054 | -0.0862 | 3.9259
-3 | 0.0781 | 0.00525 | -0.0867 | 14.8762
-2.5 | 0.135 | 0.00503 | -0.0872 | 26.839
-2 | 0.192 | 0.00487 | -0.0877 | 39.4251
-1.5 | 0.2485 | 0.00474 | -0.0882 | 52.4262
-1 | 0.3057 | 0.00462 | -0.0888 | 66.1688
-0.5 | 0.3623 | 0.00451 | -0.0892 | 80.3326
0 | 0.4177 | 0.00431 | -0.0895 | 96.9142
0.5 | 0.471 | 0.0039 | -0.0895 | 120.7692
1 | 0.5237 | 0.00351 | -0.0895 | 149.2023
1.5 | 0.5726 | 0.00297 | -0.0886 | 192.7946
2 | 0.618 | 0.00358 | -0.0869 | 172.6257
2.5 | 0.6555 | 0.00459 | -0.0837 | 142.8105
3.5 | 0.738 | 0.006 | -0.0787 | 123
4 | 0.7767 | 0.00672 | -0.0757 | 115.5804
4.5 | 0.8172 | 0.00735 | -0.0731 | 111.1837
5 | 0.8598 | 0.00776 | -0.0708 | 110.799
5.5 | 0.8992 | 0.00809 | -0.0677 | 111.1496
6 | 0.9361 | 0.00847 | -0.0642 | 110.5195
6.5 | 0.9741 | 0.00889 | -0.0611 | 109.5726
7 | 1.0124 | 0.0093 | -0.0581 | 108.8602
8 | 1.1161 | 0.01043 | -0.0586 | 107.0086
8.5 | 1.1559 | 0.01095 | -0.0562 | 105.5616
9 | 1.1936 | 0.01161 | -0.0535 | 102.8079
9.5 | 1.2322 | 0.01226 | -0.0511 | 100.5057
10 | 1.2691 | 0.013 | -0.0484 | 97.6231
10.5 | 1.3043 | 0.01386 | -0.0456 | 94.1053
11 | 1.3408 | 0.01468 | -0.0431 | 91.3351
11.5 | 1.3757 | 0.0156 | -0.0404 | 88.1859
12 | 1.4095 | 0.01663 | -0.0377 | 84.7565
12.5 | 1.4405 | 0.01784 | -0.0347 | 80.7455
13 | 1.4694 | 0.01922 | -0.0316 | 76.4516
13.5 | 1.5007 | 0.02045 | -0.029 | 73.3839
14 | 1.5298 | 0.02184 | -0.0262 | 70.0458
14.5 | 1.5548 | 0.02355 | -0.023 | 66.0212
15 | 1.5798 | 0.02528 | -0.0202 | 62.4921
15.5 | 1.6022 | 0.02725 | -0.0172 | 58.7963
16 | 1.6221 | 0.02949 | -0.0143 | 55.0051
16.5 | 1.6403 | 0.03194 | -0.0115 | 51.3557
17 | 1.6514 | 0.03513 | -0.0084 | 47.0083
17.5 | 1.6626 | 0.03843 | -0.0059 | 43.2631
18 | 1.665 | 0.04277 | -0.0033 | 38.9292
18.5 | 1.6542 | 0.04881 | -0.0009 | 33.8906
19 | 1.6611 | 0.05331 | -0.0001 | 31.1593
19.5 | 1.6366 | 0.06197 | 0.0002 | 26.4096
20 | 1.6138 | 0.07133 | -0.0012 | 22.6244

## 85. Re 6M Mach 0.25 (1)
BIGFOIL.COM POLAR EXPORT
NACA67-510 a=0.6
NACA67-510 a=0.6 |  |  |  | Cl Max: | 1.194 | at alpha= | 8 | deg
JavaFoil+Calcfoil stall+Eppler ext transition |  |  |  | L/D Max: | 203.595 | at alpha= | 2 | deg
Re: | 6000000 |  |  | Cd Min: | 0.00315 | at alpha= | 1.5 | deg
Mach: | 0.25 |  |  | Cl=0 at alpha= | -3.4667 | deg
|  |  |  | @ Cl=0.1, Cd= | 0.0057357
|  |  |  | @ Cl=0.4, Cd= | 0.003984
|  |  |  | @ Cl=0.6, Cd= | 0.09173
alpha (deg) | Cl | Cd | Cm | Cl/Cd
-14 | -0.06 | 0.10074 | -0.029 | -0.6
-13.5 | -0.058 | 0.09498 | -0.03 | -0.606
-13 | -0.132 | 0.09157 | -0.029 | -1.447
-12.5 | -0.194 | 0.08598 | -0.03 | -2.256
-12 | -0.238 | 0.08152 | -0.03 | -2.925
-11.5 | -0.272 | 0.07529 | -0.031 | -3.618
-11 | -0.3 | 0.07266 | -0.03 | -4.135
-10.5 | -0.323 | 0.06864 | -0.031 | -4.704
-10 | -0.339 | 0.06287 | -0.032 | -5.395
-9.5 | -0.349 | 0.05934 | -0.032 | -5.873
-9 | -0.351 | 0.0554 | -0.033 | -6.331
-8.5 | -0.346 | 0.05283 | -0.032 | -6.541
-8 | -0.334 | 0.04901 | -0.034 | -6.808
-7.5 | -0.315 | 0.04592 | -0.035 | -6.862
-7 | -0.291 | 0.04196 | -0.037 | -6.931
-6.5 | -0.322 | 0.00719 | -0.071 | -44.771
-6 | -0.278 | 0.00709 | -0.072 | -39.218
-5.5 | -0.229 | 0.00688 | -0.073 | -33.346
-5 | -0.177 | 0.0067 | -0.074 | -26.358
-4.5 | -0.121 | 0.0065 | -0.075 | -18.562
-4 | -0.063 | 0.00635 | -0.075 | -9.918
-3.5 | -0.004 | 0.00603 | -0.076 | -0.647
-3 | 0.056 | 0.00588 | -0.077 | 9.547
-2.5 | 0.117 | 0.00568 | -0.078 | 20.586
-2 | 0.178 | 0.00557 | -0.079 | 31.974
-1.5 | 0.24 | 0.00542 | -0.08 | 44.234
-1 | 0.301 | 0.00533 | -0.08 | 56.563
-0.5 | 0.364 | 0.00522 | -0.081 | 69.662
0 | 0.424 | 0.00316 | -0.082 | 134.252
0.5 | 0.485 | 0.00325 | -0.083 | 149.295
1 | 0.546 | 0.00332 | -0.084 | 164.697
1.5 | 0.607 | 0.00315 | -0.085 | 192.925
2 | 0.668 | 0.00328 | -0.086 | 203.595
2.5 | 0.725 | 0.00451 | -0.086 | 160.751
3 | 0.783 | 0.00529 | -0.087 | 148.023
3.5 | 0.84 | 0.00591 | -0.088 | 142.079
4 | 0.896 | 0.00688 | -0.089 | 130.203
4.5 | 0.949 | 0.00901 | -0.089 | 105.301
5 | 1 | 0.00946 | -0.09 | 105.667
5.5 | 1.047 | 0.00989 | -0.091 | 105.833
6 | 1.089 | 0.01038 | -0.092 | 104.905
6.5 | 1.126 | 0.01095 | -0.093 | 102.821
7 | 1.157 | 0.01156 | -0.093 | 100.039
7.5 | 1.179 | 0.01216 | -0.094 | 97.021
8 | 1.194 | 0.0128 | -0.095 | 93.243
8.5 | 1.19 | 0.01349 | -0.096 | 88.241
9 | 1.168 | 0.01426 | -0.096 | 81.923
9.5 | 1.13 | 0.01509 | -0.097 | 74.84
10 | 1.075 | 0.016 | -0.098 | 67.175
10.5 | 0.835 | 0.06363 | -0.059 | 13.123
11 | 0.762 | 0.0713 | -0.052 | 10.685
11.5 | 0.685 | 0.07626 | -0.053 | 8.98
12 | 0.6 | 0.0817 | -0.052 | 7.339
12.5 | 0.509 | 0.08752 | -0.051 | 5.81
13 | 0.412 | 0.09173 | -0.053 | 4.495

## 86. Re 6M Mach 0.25 (2)
BIGFOIL.COM POLAR EXPORT
NACA67-510 a=0.6
NACA67-510 a=0.6 |  |  |  | Cl Max: | 1.4934 | at alpha= | 14 | deg
XFOIL ncrit=9 |  |  |  | L/D Max: | 198.289 | at alpha= | 1.5 | deg
Re: | 6000000 |  |  | Cd Min: | 0.17599 | at alpha= | -16.5 | deg
Mach: | 0.25 |  |  | Cl=0 at alpha= | -3.6913 | deg
|  |  |  | @ Cl=0.1, Cd= | 0.0052067
|  |  |  | @ Cl=0.4, Cd= | 0.0043973
|  |  |  | @ Cl=0.6, Cd= | 0.0030901
alpha (deg) | Cl | Cd | Cm | Cl/Cd
-16.5 | -0.3934 | 0.17599 | -0.0459 | -2.2354
-15.5 | -0.365 | 0.16011 | -0.0539 | -2.2797
-14.5 | -0.3352 | 0.14555 | -0.0616 | -2.303
-14 | -0.3253 | 0.13687 | -0.0656 | -2.3767
-13.5 | -0.318 | 0.12779 | -0.0697 | -2.4885
-13 | -0.3041 | 0.12111 | -0.0733 | -2.5109
-12.5 | -0.2908 | 0.11425 | -0.0769 | -2.5453
-12 | -0.2941 | 0.1038 | -0.0813 | -2.8333
-11.5 | -0.2873 | 0.09641 | -0.0848 | -2.98
-11 | -0.2962 | 0.08645 | -0.0893 | -3.4263
-10.5 | -0.2705 | 0.08331 | -0.0913 | -3.2469
-10 | -0.6975 | 0.01732 | -0.0984 | -40.2714
-9.5 | -0.6575 | 0.0142 | -0.0958 | -46.3028
-9 | -0.607 | 0.01248 | -0.094 | -48.6378
-8.5 | -0.5517 | 0.01146 | -0.0929 | -48.1414
-8 | -0.4996 | 0.0098 | -0.0915 | -50.9796
-7.5 | -0.4411 | 0.00924 | -0.0909 | -47.7381
-7 | -0.3835 | 0.00857 | -0.0904 | -44.7491
-6.5 | -0.3258 | 0.00797 | -0.0899 | -40.8783
-6 | -0.2681 | 0.00745 | -0.0896 | -35.9866
-5.5 | -0.2093 | 0.00709 | -0.0896 | -29.5205
-5 | -0.1528 | 0.00637 | -0.0892 | -23.9874
-4.5 | -0.0944 | 0.00602 | -0.0892 | -15.6811
-4 | -0.036 | 0.00573 | -0.0894 | -6.2827
-3.5 | 0.0223 | 0.00548 | -0.0895 | 4.0693
-3 | 0.0814 | 0.00527 | -0.0899 | 15.4459
-2.5 | 0.1402 | 0.00507 | -0.0903 | 27.6529
-2 | 0.1989 | 0.00491 | -0.0907 | 40.5092
-1.5 | 0.2575 | 0.00476 | -0.0912 | 54.0966
-1 | 0.3164 | 0.00464 | -0.0918 | 68.1897
-0.5 | 0.3748 | 0.00453 | -0.0922 | 82.7373
0.5 | 0.4868 | 0.00394 | -0.0925 | 123.5533
1 | 0.5409 | 0.00354 | -0.0924 | 152.7966
1.5 | 0.5909 | 0.00298 | -0.0914 | 198.2886
2 | 0.638 | 0.00355 | -0.0896 | 179.7183
2.5 | 0.6733 | 0.00464 | -0.0856 | 145.1078
3 | 0.715 | 0.00532 | -0.0827 | 134.3985
3.5 | 0.7522 | 0.00613 | -0.079 | 122.708
4 | 0.788 | 0.00689 | -0.075 | 114.3687
4.5 | 0.8212 | 0.0075 | -0.0702 | 109.4933
5 | 0.8574 | 0.00795 | -0.0661 | 107.8491
5.5 | 0.8985 | 0.00835 | -0.063 | 107.6048
6 | 0.9388 | 0.00878 | -0.0597 | 106.9248
6.5 | 0.978 | 0.00925 | -0.0563 | 105.7297
7 | 1.0324 | 0.00983 | -0.0564 | 105.0254
7.5 | 1.0885 | 0.01044 | -0.0568 | 104.2625
8 | 1.1288 | 0.01107 | -0.0538 | 101.9693
8.5 | 1.1687 | 0.01176 | -0.0507 | 99.3793
9 | 1.2085 | 0.01251 | -0.0477 | 96.6027
9.5 | 1.2471 | 0.01333 | -0.0445 | 93.5559
10 | 1.283 | 0.01438 | -0.041 | 89.2211
10.5 | 1.3206 | 0.01536 | -0.0377 | 85.9766
11 | 1.3559 | 0.01652 | -0.0342 | 82.0763
11.5 | 1.39 | 0.01781 | -0.0307 | 78.046
12 | 1.42 | 0.01944 | -0.0266 | 73.0453
12.5 | 1.443 | 0.02166 | -0.0218 | 66.6205
13 | 1.4715 | 0.02349 | -0.0181 | 62.6437
13.5 | 1.4904 | 0.02616 | -0.0134 | 56.9725
14 | 1.4934 | 0.03024 | -0.0078 | 49.3849
14.5 | 1.4922 | 0.03479 | -0.0026 | 42.8916
15 | 1.4805 | 0.04053 | 0.002 | 36.5285
15.5 | 1.4532 | 0.04832 | 0.0058 | 30.0745
16 | 1.4246 | 0.05717 | 0.0072 | 24.9187
16.5 | 1.3967 | 0.06706 | 0.0063 | 20.8276
17 | 1.3441 | 0.08224 | 0.0009 | 16.3436
17.5 | 1.3086 | 0.09722 | -0.0072 | 13.4602
18 | 1.2655 | 0.11601 | -0.0191 | 10.9085
18.5 | 1.195 | 0.14308 | -0.0356 | 8.352
19 | 1.141 | 0.16543 | -0.049 | 6.8972

## 87. Re 6M Mach 0.50 (1)
BIGFOIL.COM POLAR EXPORT
NACA67-510 a=0.6
NACA67-510 a=0.6 |  |  |  | Cl Max: | 1.236 | at alpha= | 20 | deg
JavaFoil+Calcfoil stall+Eppler ext transition |  |  |  | L/D Max: | 194.178 | at alpha= | 0.5 | deg
Re: | 6000000 |  |  | Cd Min: | 0.00279 | at alpha= | 0.5 | deg
Mach: | 0.5 |  |  | Cl=0 at alpha= | -3.4697 | deg
|  |  |  | @ Cl=0.1, Cd= | 0.0056006
|  |  |  | @ Cl=0.4, Cd= | 0.0047969
|  |  |  | @ Cl=0.6, Cd= | 0.0034553
alpha (deg) | Cl | Cd | Cm | Cl/Cd
-20 | -0.891 | 0.15426 | -0.032 | -5.773
-19.5 | -0.864 | 0.14832 | -0.033 | -5.826
-19 | -0.838 | 0.14497 | -0.033 | -5.78
-18.5 | -0.812 | 0.14083 | -0.033 | -5.763
-18 | -0.785 | 0.14155 | -0.034 | -5.549
-17.5 | -0.759 | 0.13254 | -0.034 | -5.725
-17 | -0.731 | 0.1303 | -0.033 | -5.607
-16.5 | -0.704 | 0.12419 | -0.033 | -5.668
-16 | -0.677 | 0.12001 | -0.034 | -5.644
-15.5 | -0.651 | 0.11533 | -0.034 | -5.642
-15 | -0.624 | 0.09766 | -0.035 | -6.395
-14.5 | -0.597 | 0.10899 | -0.035 | -5.481
-14 | -0.57 | 0.1024 | -0.035 | -5.565
-13.5 | -0.543 | 0.09291 | -0.035 | -5.847
-13 | -0.517 | 0.08624 | -0.036 | -5.99
-12.5 | -0.49 | 0.07874 | -0.037 | -6.222
-12 | -0.463 | 0.07328 | -0.037 | -6.321
-11.5 | -0.437 | 0.06849 | -0.038 | -6.374
-11 | -0.408 | 0.07299 | -0.036 | -5.592
-10.5 | -0.381 | 0.0725 | -0.035 | -5.251
-10 | -0.354 | 0.06453 | -0.036 | -5.485
-9.5 | -0.327 | 0.05941 | -0.037 | -5.505
-9 | -0.3 | 0.0547 | -0.039 | -5.493
-8.5 | -0.274 | 0.05076 | -0.04 | -5.393
-8 | -0.245 | 0.05396 | -0.036 | -4.546
-7.5 | -0.218 | 0.05053 | -0.036 | -4.318
-7 | -0.191 | 0.04653 | -0.038 | -4.112
-6.5 | -0.164 | 0.04263 | -0.039 | -3.858
-6 | -0.138 | 0.039 | -0.042 | -3.531
-5.5 | -0.141 | 0.03877 | -0.039 | -3.63
-5 | -0.142 | 0.03589 | -0.04 | -3.951
-4.5 | -0.126 | 0.00616 | -0.083 | -20.535
-4 | -0.068 | 0.00609 | -0.084 | -11.123
-3.5 | -0.004 | 0.00583 | -0.085 | -0.731
-3 | 0.062 | 0.00569 | -0.086 | 10.884
-2.5 | 0.13 | 0.00553 | -0.087 | 23.473
-2 | 0.198 | 0.00536 | -0.088 | 37.013
-1.5 | 0.267 | 0.00504 | -0.089 | 53.011
-1 | 0.336 | 0.00487 | -0.09 | 69.096
-0.5 | 0.406 | 0.00479 | -0.091 | 84.842
0 | 0.474 | 0.00298 | -0.092 | 159.233
0.5 | 0.542 | 0.00279 | -0.093 | 194.178
1 | 0.61 | 0.00357 | -0.094 | 170.74
1.5 | 0.677 | 0.00369 | -0.095 | 183.577
2 | 0.745 | 0.00398 | -0.095 | 187.087
2.5 | 0.806 | 0.0049 | -0.096 | 164.538
3 | 0.87 | 0.0059 | -0.097 | 147.465
3.5 | 0.932 | 0.00703 | -0.098 | 132.474
4 | 0.99 | 0.00976 | -0.099 | 101.524
4.5 | 1.047 | 0.01035 | -0.099 | 101.098
5 | 1.094 | 0.01107 | -0.1 | 98.893
5.5 | 1.129 | 0.01177 | -0.101 | 95.925
6 | 1.141 | 0.01258 | -0.102 | 90.723
6.5 | 1.109 | 0.01355 | -0.103 | 81.842
7 | 0.86 | 0.01466 | -0.104 | 58.622
7.5 | 0.587 | 0.0505 | -0.051 | 11.632
8 | 0.747 | 0.01606 | -0.105 | 46.54
8.5 | 0.777 | 0.01731 | -0.106 | 44.885
9 | 0.666 | 0.06153 | -0.052 | 10.823
9.5 | 0.84 | 0.01846 | -0.108 | 45.5
10 | 0.725 | 0.06331 | -0.064 | 11.444
10.5 | 0.744 | 0.07243 | -0.055 | 10.275
11 | 0.772 | 0.07518 | -0.059 | 10.27
11.5 | 0.802 | 0.07336 | -0.065 | 10.938
12 | 0.824 | 0.08177 | -0.06 | 10.075
12.5 | 0.849 | 0.09214 | -0.06 | 9.213
13 | 0.876 | 0.0982 | -0.062 | 8.92
13.5 | 0.9 | 0.09887 | -0.062 | 9.107
14 | 0.926 | 0.10425 | -0.062 | 8.881
14.5 | 0.954 | 0.10647 | -0.066 | 8.96
15 | 0.984 | 0.11191 | -0.071 | 8.791
15.5 | 1.004 | 0.11372 | -0.067 | 8.828
16 | 1.03 | 0.11927 | -0.068 | 8.633
16.5 | 1.06 | 0.12205 | -0.073 | 8.688
17 | 1.094 | 0.1248 | -0.08 | 8.77
17.5 | 1.108 | 0.13074 | -0.072 | 8.473
18 | 1.135 | 0.13777 | -0.075 | 8.238
18.5 | 1.166 | 0.13957 | -0.079 | 8.353
19 | 1.199 | 0.14242 | -0.084 | 8.421
19.5 | 1.211 | 0.15172 | -0.078 | 7.98
20 | 1.236 | 0.15417 | -0.079 | 8.017

## 88. Re 6M Mach 0.50 (2)
BIGFOIL.COM POLAR EXPORT
NACA67-510 a=0.6
NACA67-510 a=0.6 |  |  |  | Cl Max: | 1.2097 | at alpha= | 9 | deg
XFOIL ncrit=9 |  |  |  | L/D Max: | 218.344 | at alpha= | 1.5 | deg
Re: | 6000000 |  |  | Cd Min: | 0.24198 | at alpha= | -20 | deg
Mach: | 0.5 |  |  | Cl=0 at alpha= | -3.7311 | deg
|  |  |  | @ Cl=0.1, Cd= | 0.0056153
|  |  |  | @ Cl=0.4, Cd= | 0.0046964
|  |  |  | @ Cl=0.6, Cd= | 0.003819
alpha (deg) | Cl | Cd | Cm | Cl/Cd
-20 | -0.5509 | 0.24198 | -0.0168 | -2.2766
-19 | -0.5069 | 0.22733 | -0.0265 | -2.2298
-18 | -0.4629 | 0.21203 | -0.0359 | -2.1832
-17.5 | -0.4412 | 0.20421 | -0.0404 | -2.1605
-17 | -0.4202 | 0.19616 | -0.045 | -2.1421
-16.5 | -0.4002 | 0.18783 | -0.0497 | -2.1307
-16 | -0.3794 | 0.18007 | -0.0541 | -2.107
-15.5 | -0.3597 | 0.17198 | -0.0586 | -2.0915
-15 | -0.3378 | 0.16494 | -0.0631 | -2.048
-14.5 | -0.3177 | 0.15734 | -0.0674 | -2.0192
-14 | -0.2953 | 0.15038 | -0.0716 | -1.9637
-13 | -0.266 | 0.13296 | -0.0801 | -2.0006
-12.5 | -0.2518 | 0.12468 | -0.0845 | -2.0196
-12 | -0.2342 | 0.11766 | -0.0885 | -1.9905
-11.5 | -0.2177 | 0.11057 | -0.0923 | -1.9689
-11 | -0.2039 | 0.10322 | -0.0961 | -1.9754
-10.5 | -0.1948 | 0.09521 | -0.0999 | -2.046
-10 | -0.1858 | 0.08779 | -0.1036 | -2.1164
-9.5 | -0.1734 | 0.08132 | -0.107 | -2.1323
-9 | -0.1622 | 0.07502 | -0.1101 | -2.1621
-8.5 | -0.1524 | 0.06888 | -0.113 | -2.2125
-8 | -0.1581 | 0.0613 | -0.1164 | -2.5791
-7.5 | -0.172 | 0.05454 | -0.1198 | -3.1536
-7 | -0.1823 | 0.04772 | -0.121 | -3.8202
-6.5 | -0.1798 | 0.03997 | -0.1224 | -4.4984
-6 | -0.1675 | 0.0322 | -0.1218 | -5.2019
-5.5 | -0.1447 | 0.02508 | -0.1193 | -5.7695
-5 | -0.1258 | 0.01654 | -0.1142 | -7.6058
-4.5 | -0.0955 | 0.00917 | -0.109 | -10.4144
-4 | -0.0356 | 0.0069 | -0.1068 | -5.1594
-3.5 | 0.0306 | 0.00614 | -0.1057 | 4.9837
-3 | 0.0967 | 0.00563 | -0.1049 | 17.1758
-2.5 | 0.164 | 0.00533 | -0.1047 | 30.7692
-2 | 0.231 | 0.00506 | -0.1047 | 45.6522
-1.5 | 0.2978 | 0.00491 | -0.1049 | 60.6517
-1 | 0.3643 | 0.00475 | -0.1052 | 76.6947
-0.5 | 0.4309 | 0.00465 | -0.1057 | 92.6667
0 | 0.4963 | 0.00451 | -0.1061 | 110.0443
0.5 | 0.5578 | 0.00413 | -0.1058 | 135.0605
1 | 0.6175 | 0.00369 | -0.1053 | 167.3442
1.5 | 0.6725 | 0.00308 | -0.1037 | 218.3442
2 | 0.7286 | 0.00341 | -0.1019 | 213.6657
2.5 | 0.7479 | 0.00473 | -0.0927 | 158.1184
3 | 0.7623 | 0.00564 | -0.0823 | 135.1596
3.5 | 0.7781 | 0.00661 | -0.0725 | 117.7156
4 | 0.7976 | 0.00777 | -0.0639 | 102.6512
4.5 | 0.8263 | 0.00885 | -0.0571 | 93.3672
5 | 0.8685 | 0.00956 | -0.0525 | 90.8473
5.5 | 0.9159 | 0.01018 | -0.0487 | 89.9705
6 | 0.9841 | 0.011 | -0.0493 | 89.4636
6.5 | 1.0586 | 0.01199 | -0.0509 | 88.2902
8 | 1.1811 | 0.01529 | -0.0334 | 77.2466
8.5 | 1.2027 | 0.01777 | -0.0248 | 67.6815
9 | 1.2097 | 0.02177 | -0.0149 | 55.5673
9.5 | 1.2039 | 0.02862 | -0.0055 | 42.065
10 | 1.1803 | 0.03605 | 0.0026 | 32.7406
10.5 | 1.1459 | 0.04424 | 0.0087 | 25.9019
11 | 1.1058 | 0.05384 | 0.0116 | 20.5386
11.5 | 1.0672 | 0.06483 | 0.0106 | 16.4615
12 | 1.0285 | 0.07814 | 0.005 | 13.1623
12.5 | 0.9959 | 0.09365 | -0.005 | 10.6343
13 | 0.9767 | 0.1108 | -0.0165 | 8.815
13.5 | 0.961 | 0.12629 | -0.0259 | 7.6095
14 | 0.9467 | 0.14123 | -0.0349 | 6.7033

## 89. Re 7M Mach 0.00 (1)
BIGFOIL.COM POLAR EXPORT
NACA67-510 a=0.6
NACA67-510 a=0.6 |  |  |  | Cl Max: | 1.215 | at alpha= | 9 | deg
JavaFoil+Calcfoil stall+Eppler ext transition |  |  |  | L/D Max: | 180.122 | at alpha= | 2.5 | deg
Re: | 7000000 |  |  | Cd Min: | 0.00315 | at alpha= | 0.5 | deg
Mach: | 0 |  |  | Cl=0 at alpha= | -3.4661 | deg
|  |  |  | @ Cl=0.1, Cd= | 0.0055436
|  |  |  | @ Cl=0.4, Cd= | 0.0039654
|  |  |  | @ Cl=0.6, Cd= | 0.0034769
alpha (deg) | Cl | Cd | Cm | Cl/Cd
-16.5 | -0.312 | 0.12345 | -0.027 | -2.524
-16 | -0.327 | 0.11896 | -0.027 | -2.752
-15.5 | -0.343 | 0.11287 | -0.027 | -3.042
-15 | -0.359 | 0.1071 | -0.027 | -3.356
-14.5 | -0.375 | 0.10136 | -0.028 | -3.703
-14 | -0.391 | 0.09546 | -0.028 | -4.092
-13.5 | -0.405 | 0.09154 | -0.029 | -4.426
-13 | -0.418 | 0.08664 | -0.029 | -4.827
-12.5 | -0.43 | 0.08172 | -0.029 | -5.256
-12 | -0.436 | 0.07864 | -0.029 | -5.546
-11.5 | -0.438 | 0.07409 | -0.029 | -5.907
-11 | -0.437 | 0.06884 | -0.03 | -6.345
-10.5 | -0.433 | 0.06409 | -0.031 | -6.751
-10 | -0.425 | 0.06055 | -0.031 | -7.015
-9.5 | -0.413 | 0.05768 | -0.031 | -7.158
-9 | -0.398 | 0.05344 | -0.033 | -7.438
-8.5 | -0.379 | 0.04937 | -0.035 | -7.669
-8 | -0.356 | 0.04535 | -0.037 | -7.849
-7.5 | -0.332 | 0.03934 | -0.043 | -8.438
-7 | -0.366 | 0.00713 | -0.068 | -51.299
-6.5 | -0.323 | 0.00697 | -0.069 | -46.306
-6 | -0.276 | 0.00676 | -0.07 | -40.811
-5.5 | -0.226 | 0.00664 | -0.071 | -34.01
-5 | -0.173 | 0.00644 | -0.071 | -26.875
-4.5 | -0.118 | 0.00625 | -0.072 | -18.857
-4 | -0.061 | 0.00612 | -0.073 | -10.011
-3.5 | -0.004 | 0.00601 | -0.074 | -0.631
-3 | 0.055 | 0.00566 | -0.075 | 9.627
-2.5 | 0.113 | 0.00551 | -0.075 | 20.565
-2 | 0.173 | 0.00541 | -0.076 | 31.914
-1.5 | 0.232 | 0.00524 | -0.077 | 44.283
-1 | 0.292 | 0.00513 | -0.078 | 56.927
-0.5 | 0.352 | 0.00508 | -0.079 | 69.346
0 | 0.411 | 0.00371 | -0.08 | 110.818
0.5 | 0.47 | 0.00315 | -0.08 | 149.259
1 | 0.529 | 0.00323 | -0.081 | 163.771
1.5 | 0.588 | 0.00342 | -0.082 | 171.869
2 | 0.647 | 0.0037 | -0.083 | 174.943
2.5 | 0.702 | 0.0039 | -0.084 | 180.122
3 | 0.759 | 0.0053 | -0.084 | 143.304
3.5 | 0.815 | 0.00606 | -0.085 | 134.434
4 | 0.869 | 0.00677 | -0.086 | 128.337
4.5 | 0.922 | 0.00847 | -0.087 | 108.942
5 | 0.973 | 0.00885 | -0.087 | 109.871
5.5 | 1.02 | 0.00932 | -0.088 | 109.438
6 | 1.065 | 0.00967 | -0.089 | 110.122
6.5 | 1.105 | 0.01012 | -0.09 | 109.18
7 | 1.141 | 0.01062 | -0.091 | 107.395
7.5 | 1.172 | 0.01115 | -0.091 | 105.05
8 | 1.197 | 0.01168 | -0.092 | 102.487
8.5 | 1.212 | 0.01221 | -0.093 | 99.227
9 | 1.215 | 0.01283 | -0.094 | 94.708
9.5 | 1.209 | 0.01347 | -0.094 | 89.751
10 | 1.195 | 0.01428 | -0.095 | 83.665
10.5 | 1.172 | 0.01506 | -0.096 | 77.859
11 | 1.142 | 0.01588 | -0.096 | 71.963
11.5 | 1.106 | 0.01672 | -0.097 | 66.165
12 | 1.063 | 0.01798 | -0.097 | 59.118
12.5 | 1.014 | 0.01973 | -0.097 | 51.388
13 | 0.821 | 0.07557 | -0.066 | 10.866
13.5 | 0.767 | 0.09111 | -0.054 | 8.416
14 | 0.729 | 0.093 | -0.058 | 7.843

## 90. Re 7M Mach 0.00 (2)
BIGFOIL.COM POLAR EXPORT
NACA67-510 a=0.6
NACA67-510 a=0.6 |  |  |  | Cl Max: | 1.7104 | at alpha= | 19 | deg
XFOIL ncrit=9 |  |  |  | L/D Max: | 187.822 | at alpha= | 1.5 | deg
Re: | 7000000 |  |  | Cd Min: | 0.05902 | at alpha= | 20 | deg
Mach: | 0 |  |  | Cl=0 at alpha= | -3.6785 | deg
|  |  |  | @ Cl=0.1, Cd= | 0.0049709
|  |  |  | @ Cl=0.4, Cd= | 0.0043006
|  |  |  | @ Cl=0.6, Cd= | 0.0037575
alpha (deg) | Cl | Cd | Cm | Cl/Cd
-16.5 | -1.1615 | 0.03058 | -0.1062 | -37.9823
-16 | -1.197 | 0.02531 | -0.0967 | -47.2936
-15.5 | -1.1855 | 0.02196 | -0.0925 | -53.9845
-15 | -1.1565 | 0.0198 | -0.09 | -58.4091
-14.5 | -1.1229 | 0.01787 | -0.0878 | -62.8372
-14 | -1.0822 | 0.01653 | -0.0865 | -65.4688
-13.5 | -1.0382 | 0.01542 | -0.0854 | -67.3281
-13 | -0.9925 | 0.01439 | -0.0846 | -68.9715
-12.5 | -0.9471 | 0.01322 | -0.0837 | -71.6415
-12 | -0.9004 | 0.01213 | -0.0829 | -74.2292
-11.5 | -0.8504 | 0.01139 | -0.0825 | -74.662
-11 | -0.7988 | 0.01081 | -0.0824 | -73.8945
-10.5 | -0.7462 | 0.01033 | -0.0823 | -72.2362
-10 | -0.6927 | 0.00997 | -0.0824 | -69.4784
-9.5 | -0.6391 | 0.00959 | -0.0825 | -66.6423
-9 | -0.5865 | 0.00899 | -0.0825 | -65.2392
-8.5 | -0.5344 | 0.00819 | -0.0823 | -65.2503
-8 | -0.4804 | 0.00771 | -0.0824 | -62.3087
-7.5 | -0.4255 | 0.00736 | -0.0826 | -57.8125
-7 | -0.3703 | 0.00705 | -0.0829 | -52.5248
-6.5 | -0.3147 | 0.00682 | -0.0833 | -46.1437
-6 | -0.2586 | 0.00665 | -0.0837 | -38.8872
-5.5 | -0.2025 | 0.00641 | -0.0842 | -31.5913
-5 | -0.148 | 0.00589 | -0.0843 | -25.1273
-4.5 | -0.0922 | 0.00561 | -0.0846 | -16.4349
-4 | -0.0362 | 0.00539 | -0.085 | -6.7161
-3.5 | 0.0201 | 0.0052 | -0.0855 | 3.8654
-3 | 0.077 | 0.00504 | -0.086 | 15.2778
-2.5 | 0.1336 | 0.00487 | -0.0865 | 27.4333
-2 | 0.1901 | 0.00473 | -0.087 | 40.1903
-1.5 | 0.2468 | 0.00458 | -0.0876 | 53.8865
-1 | 0.3032 | 0.0045 | -0.0881 | 67.3778
-0.5 | 0.3596 | 0.00441 | -0.0886 | 81.542
0 | 0.415 | 0.00426 | -0.0889 | 97.4178
0.5 | 0.4686 | 0.00393 | -0.089 | 119.2366
1 | 0.5213 | 0.00365 | -0.089 | 142.8219
1.5 | 0.5691 | 0.00303 | -0.0882 | 187.8218
2 | 0.6086 | 0.00396 | -0.0854 | 153.6869
2.5 | 0.6496 | 0.00474 | -0.083 | 137.0464
3 | 0.6939 | 0.00533 | -0.0811 | 130.1876
3.5 | 0.7349 | 0.00601 | -0.0786 | 122.2795
4 | 0.7765 | 0.00663 | -0.0763 | 117.1192
4.5 | 0.8189 | 0.00718 | -0.0741 | 114.0529
5.5 | 0.9092 | 0.00787 | -0.0708 | 115.5273
6 | 0.9475 | 0.00821 | -0.0676 | 115.408
6.5 | 0.9838 | 0.0086 | -0.0642 | 114.3953
7 | 1.0207 | 0.00903 | -0.061 | 113.0343
7.5 | 1.0613 | 0.00942 | -0.0586 | 112.6645
8 | 1.1205 | 0.01 | -0.0607 | 112.05
9.5 | 1.237 | 0.0117 | -0.0535 | 105.7265
10 | 1.2739 | 0.01239 | -0.051 | 102.8168
10.5 | 1.3097 | 0.01316 | -0.0484 | 99.5213
11 | 1.3461 | 0.01392 | -0.046 | 96.7026
11.5 | 1.3817 | 0.01475 | -0.0435 | 93.6746
12 | 1.4148 | 0.01572 | -0.0408 | 90
12.5 | 1.4463 | 0.01684 | -0.038 | 85.8848
13 | 1.4773 | 0.01798 | -0.0352 | 82.1635
13.5 | 1.5089 | 0.01908 | -0.0327 | 79.0828
14 | 1.5397 | 0.02025 | -0.0303 | 76.0346
14.5 | 1.5666 | 0.02173 | -0.0274 | 72.0939
15 | 1.5934 | 0.02319 | -0.0247 | 68.7107
15.5 | 1.6179 | 0.02485 | -0.022 | 65.1066
16 | 1.6407 | 0.02669 | -0.0193 | 61.4725
16.5 | 1.662 | 0.02871 | -0.0166 | 57.8892
17 | 1.6765 | 0.03134 | -0.0136 | 53.4939
17.5 | 1.693 | 0.03389 | -0.0112 | 49.9557
18 | 1.6983 | 0.0376 | -0.0082 | 45.1676
18.5 | 1.6943 | 0.04243 | -0.0052 | 39.9317
19 | 1.7104 | 0.04549 | -0.004 | 37.5995
19.5 | 1.6937 | 0.05232 | -0.0021 | 32.3719
20 | 1.6833 | 0.05902 | -0.0017 | 28.5208

## 91. Re 7M Mach 0.10 (1)
BIGFOIL.COM POLAR EXPORT
NACA67-510 a=0.6
NACA67-510 a=0.6 |  |  |  | Cl Max: | 1.21 | at alpha= | 8.5 | deg
JavaFoil+Calcfoil stall+Eppler ext transition |  |  |  | L/D Max: | 185.221 | at alpha= | 1.5 | deg
Re: | 7000000 |  |  | Cd Min: | 0.00316 | at alpha= | 0.5 | deg
Mach: | 0.1 |  |  | Cl=0 at alpha= | -3.4661 | deg
|  |  |  | @ Cl=0.1, Cd= | 0.005558
|  |  |  | @ Cl=0.4, Cd= | 0.0040297
|  |  |  | @ Cl=0.6, Cd= | 0.0032663
alpha (deg) | Cl | Cd | Cm | Cl/Cd
-16 | -0.286 | 0.12074 | -0.027 | -2.372
-15.5 | -0.304 | 0.11381 | -0.027 | -2.675
-15 | -0.323 | 0.10847 | -0.028 | -2.975
-14.5 | -0.341 | 0.10216 | -0.028 | -3.339
-14 | -0.359 | 0.09656 | -0.028 | -3.72
-13.5 | -0.376 | 0.093 | -0.028 | -4.047
-13 | -0.393 | 0.08739 | -0.029 | -4.494
-12.5 | -0.407 | 0.08203 | -0.029 | -4.964
-12 | -0.417 | 0.07808 | -0.029 | -5.341
-11.5 | -0.421 | 0.07455 | -0.029 | -5.652
-11 | -0.423 | 0.06868 | -0.03 | -6.164
-10.5 | -0.422 | 0.06462 | -0.031 | -6.524
-10 | -0.416 | 0.0608 | -0.031 | -6.843
-9.5 | -0.406 | 0.05796 | -0.031 | -7.006
-9 | -0.393 | 0.05396 | -0.033 | -7.277
-8.5 | -0.375 | 0.04975 | -0.034 | -7.54
-8 | -0.354 | 0.04555 | -0.037 | -7.77
-7.5 | -0.403 | 0.00687 | -0.068 | -58.649
-7 | -0.365 | 0.00716 | -0.069 | -51.027
-6.5 | -0.323 | 0.00695 | -0.069 | -46.452
-6 | -0.276 | 0.00681 | -0.07 | -40.555
-5.5 | -0.226 | 0.0066 | -0.071 | -34.301
-5 | -0.174 | 0.00646 | -0.072 | -26.867
-4.5 | -0.118 | 0.00627 | -0.073 | -18.854
-4 | -0.062 | 0.0061 | -0.073 | -10.092
-3.5 | -0.004 | 0.00599 | -0.074 | -0.636
-3 | 0.055 | 0.00568 | -0.075 | 9.637
-2.5 | 0.114 | 0.00552 | -0.076 | 20.626
-2 | 0.174 | 0.00542 | -0.077 | 32.011
-1.5 | 0.233 | 0.00526 | -0.078 | 44.382
-1 | 0.293 | 0.00515 | -0.078 | 56.991
-0.5 | 0.354 | 0.00509 | -0.079 | 69.573
0 | 0.413 | 0.00373 | -0.08 | 110.625
0.5 | 0.472 | 0.00316 | -0.081 | 149.435
1 | 0.532 | 0.00323 | -0.082 | 164.711
1.5 | 0.591 | 0.00319 | -0.083 | 185.221
2 | 0.65 | 0.00369 | -0.083 | 176.354
2.5 | 0.706 | 0.0049 | -0.084 | 144.058
3 | 0.763 | 0.00532 | -0.085 | 143.448
3.5 | 0.819 | 0.0061 | -0.086 | 134.232
4 | 0.874 | 0.00683 | -0.086 | 127.968
4.5 | 0.926 | 0.0085 | -0.087 | 108.966
5 | 0.977 | 0.00891 | -0.088 | 109.647
5.5 | 1.025 | 0.00939 | -0.089 | 109.122
6 | 1.069 | 0.00981 | -0.089 | 108.972
6.5 | 1.109 | 0.01018 | -0.09 | 108.866
7 | 1.144 | 0.01071 | -0.091 | 106.794
7.5 | 1.174 | 0.01125 | -0.092 | 104.336
8 | 1.198 | 0.01179 | -0.092 | 101.649
8.5 | 1.21 | 0.01237 | -0.093 | 97.818
9 | 1.21 | 0.01298 | -0.094 | 93.286
9.5 | 1.201 | 0.01363 | -0.095 | 88.121
10 | 1.182 | 0.01448 | -0.095 | 81.676
10.5 | 1.155 | 0.01529 | -0.096 | 75.55
11 | 1.119 | 0.01618 | -0.097 | 69.19
11.5 | 1.077 | 0.01706 | -0.097 | 63.166
12 | 1.025 | 0.01888 | -0.097 | 54.274
12.5 | 0.832 | 0.06844 | -0.069 | 12.161
13 | 0.773 | 0.08211 | -0.059 | 9.419
13.5 | 0.725 | 0.09069 | -0.055 | 7.994

## 92. Re 7M Mach 0.10 (2)
BIGFOIL.COM POLAR EXPORT
NACA67-510 a=0.6
NACA67-510 a=0.6 |  |  |  | Cl Max: | 1.6824 | at alpha= | 18 | deg
XFOIL ncrit=9 |  |  |  | L/D Max: | 188.322 | at alpha= | 1.5 | deg
Re: | 7000000 |  |  | Cd Min: | 0.19033 | at alpha= | -18 | deg
Mach: | 0.1 |  |  | Cl=0 at alpha= | -3.6796 | deg
|  |  |  | @ Cl=0.1, Cd= | 0.0049832
|  |  |  | @ Cl=0.4, Cd= | 0.0043106
|  |  |  | @ Cl=0.6, Cd= | 0.0036805
alpha (deg) | Cl | Cd | Cm | Cl/Cd
-18 | -0.4486 | 0.19033 | -0.034 | -2.357
-17.5 | -0.4305 | 0.18479 | -0.0378 | -2.3297
-17 | -0.4111 | 0.17981 | -0.0417 | -2.2863
-16.5 | -0.393 | 0.17336 | -0.0454 | -2.267
-16 | -0.3774 | 0.16636 | -0.0491 | -2.2686
-15 | -1.0908 | 0.02812 | -0.1012 | -38.7909
-14.5 | -1.1039 | 0.0219 | -0.095 | -50.4064
-14 | -1.0789 | 0.01892 | -0.0918 | -57.0243
-13.5 | -1.0407 | 0.01707 | -0.0898 | -60.9666
-13 | -0.998 | 0.01558 | -0.0883 | -64.0565
-12 | -0.9052 | 0.0132 | -0.086 | -68.5758
-11.5 | -0.8577 | 0.01195 | -0.085 | -71.7741
-11 | -0.8063 | 0.01119 | -0.0845 | -72.0554
-10.5 | -0.7533 | 0.01062 | -0.0842 | -70.9322
-10 | -0.6992 | 0.0102 | -0.0841 | -68.549
-9.5 | -0.645 | 0.00978 | -0.0841 | -65.9509
-9 | -0.5902 | 0.0094 | -0.0841 | -62.7872
-8.5 | -0.5385 | 0.00842 | -0.0836 | -63.9549
-8 | -0.4842 | 0.00786 | -0.0836 | -61.6031
-7.5 | -0.4288 | 0.00747 | -0.0837 | -57.4029
-7 | -0.3732 | 0.00713 | -0.0839 | -52.3422
-6.5 | -0.3171 | 0.00687 | -0.0841 | -46.1572
-6 | -0.2605 | 0.00668 | -0.0845 | -38.997
-5.5 | -0.2035 | 0.0065 | -0.085 | -31.3077
-5 | -0.149 | 0.00592 | -0.085 | -25.1689
-4.5 | -0.0928 | 0.00563 | -0.0853 | -16.4831
-4 | -0.0364 | 0.00541 | -0.0856 | -6.7283
-3.5 | 0.0204 | 0.00521 | -0.086 | 3.9155
-3 | 0.0776 | 0.00505 | -0.0866 | 15.3663
-2.5 | 0.1346 | 0.00488 | -0.0871 | 27.582
-2 | 0.1914 | 0.00474 | -0.0876 | 40.3797
-1.5 | 0.2484 | 0.00459 | -0.0881 | 54.1176
-1 | 0.3052 | 0.0045 | -0.0886 | 67.8222
-0.5 | 0.3619 | 0.00442 | -0.0891 | 81.8778
0 | 0.4176 | 0.00426 | -0.0895 | 98.0282
1 | 0.5244 | 0.00365 | -0.0896 | 143.6712
1.5 | 0.5725 | 0.00304 | -0.0887 | 188.3224
2 | 0.612 | 0.00396 | -0.0859 | 154.5455
2.5 | 0.6528 | 0.00475 | -0.0833 | 137.4316
3 | 0.6969 | 0.00535 | -0.0814 | 130.2617
3.5 | 0.7376 | 0.00604 | -0.0788 | 122.1192
4 | 0.7792 | 0.00666 | -0.0763 | 116.997
4.5 | 0.8212 | 0.00721 | -0.0739 | 113.8974
5 | 0.8666 | 0.00761 | -0.0722 | 113.8765
5.5 | 0.909 | 0.00789 | -0.0699 | 115.2091
6 | 0.9473 | 0.00825 | -0.0666 | 114.8242
6.5 | 0.9842 | 0.00866 | -0.0632 | 113.649
7 | 1.0213 | 0.00909 | -0.0599 | 112.3542
8 | 1.126 | 0.01011 | -0.0605 | 111.3749
8.5 | 1.1629 | 0.01063 | -0.0574 | 109.3979
9 | 1.2011 | 0.01126 | -0.0548 | 106.6696
9.5 | 1.24 | 0.01186 | -0.0524 | 104.5531
10 | 1.2762 | 0.01263 | -0.0496 | 101.0451
10.5 | 1.3133 | 0.01338 | -0.047 | 98.154
11 | 1.3491 | 0.01421 | -0.0444 | 94.9402
11.5 | 1.3849 | 0.01508 | -0.0418 | 91.8369
12 | 1.418 | 0.01612 | -0.0389 | 87.9653
12.5 | 1.448 | 0.01738 | -0.0357 | 83.3142
13 | 1.4813 | 0.01843 | -0.0332 | 80.3744
13.5 | 1.5129 | 0.01961 | -0.0305 | 77.1494
14 | 1.5415 | 0.02099 | -0.0276 | 73.4397
14.5 | 1.5685 | 0.02253 | -0.0246 | 69.6183
15 | 1.5946 | 0.02417 | -0.0218 | 65.9743
15.5 | 1.6169 | 0.02611 | -0.0187 | 61.9265
16 | 1.638 | 0.02821 | -0.0157 | 58.0645
16.5 | 1.6572 | 0.03053 | -0.0129 | 54.281
17 | 1.6686 | 0.03358 | -0.0097 | 49.6903
17.5 | 1.6817 | 0.03664 | -0.0071 | 45.8979
18 | 1.6824 | 0.04102 | -0.0041 | 41.0141
18.5 | 1.671 | 0.04698 | -0.0014 | 35.5683
19 | 1.682 | 0.0509 | -0.0004 | 33.0452
19.5 | 1.6545 | 0.05967 | 0.0004 | 27.7275
20 | 1.6338 | 0.06846 | -0.0005 | 23.865

## 93. Re 7M Mach 0.25 (1)
BIGFOIL.COM POLAR EXPORT
NACA67-510 a=0.6
NACA67-510 a=0.6 |  |  |  | Cl Max: | 1.194 | at alpha= | 8 | deg
JavaFoil+Calcfoil stall+Eppler ext transition |  |  |  | L/D Max: | 189.381 | at alpha= | 1.5 | deg
Re: | 7000000 |  |  | Cd Min: | 0.0032 | at alpha= | 0.5 | deg
Mach: | 0.25 |  |  | Cl=0 at alpha= | -3.4667 | deg
|  |  |  | @ Cl=0.1, Cd= | 0.0056262
|  |  |  | @ Cl=0.4, Cd= | 0.004288
|  |  |  | @ Cl=0.6, Cd= | 0.09175
alpha (deg) | Cl | Cd | Cm | Cl/Cd
-14 | -0.06 | 0.09862 | -0.029 | -0.613
-13.5 | -0.058 | 0.09439 | -0.03 | -0.61
-13 | -0.133 | 0.09069 | -0.03 | -1.461
-12.5 | -0.194 | 0.08464 | -0.03 | -2.292
-12 | -0.238 | 0.08018 | -0.03 | -2.974
-11.5 | -0.272 | 0.07465 | -0.031 | -3.65
-11 | -0.301 | 0.07219 | -0.031 | -4.163
-10.5 | -0.323 | 0.06794 | -0.031 | -4.753
-10 | -0.339 | 0.06341 | -0.031 | -5.348
-9.5 | -0.349 | 0.0587 | -0.032 | -5.939
-9 | -0.351 | 0.05517 | -0.033 | -6.36
-8.5 | -0.346 | 0.05249 | -0.032 | -6.584
-8 | -0.334 | 0.04862 | -0.034 | -6.868
-7.5 | -0.315 | 0.04552 | -0.035 | -6.926
-7 | -0.292 | 0.04115 | -0.039 | -7.087
-6.5 | -0.322 | 0.00711 | -0.071 | -45.231
-6 | -0.278 | 0.00691 | -0.072 | -40.215
-5.5 | -0.229 | 0.00672 | -0.073 | -34.124
-5 | -0.177 | 0.00654 | -0.074 | -27.005
-4.5 | -0.121 | 0.00639 | -0.075 | -18.885
-4 | -0.063 | 0.00619 | -0.075 | -10.18
-3.5 | -0.004 | 0.00587 | -0.076 | -0.665
-3 | 0.056 | 0.00572 | -0.077 | 9.822
-2.5 | 0.117 | 0.00559 | -0.078 | 20.904
-2 | 0.178 | 0.00545 | -0.079 | 32.684
-1.5 | 0.24 | 0.00529 | -0.08 | 45.344
-1 | 0.301 | 0.00517 | -0.08 | 58.241
-0.5 | 0.364 | 0.00508 | -0.081 | 71.518
0 | 0.424 | 0.00376 | -0.082 | 113.002
0.5 | 0.485 | 0.0032 | -0.083 | 151.556
1 | 0.546 | 0.00327 | -0.084 | 167.236
1.5 | 0.607 | 0.00321 | -0.085 | 189.381
2 | 0.668 | 0.00374 | -0.086 | 178.313
2.5 | 0.725 | 0.005 | -0.086 | 144.803
3 | 0.783 | 0.00546 | -0.087 | 143.45
3.5 | 0.84 | 0.0063 | -0.088 | 133.38
4 | 0.896 | 0.00709 | -0.089 | 126.334
4.5 | 0.95 | 0.00878 | -0.089 | 108.191
5 | 1.001 | 0.00921 | -0.09 | 108.663
5.5 | 1.047 | 0.00964 | -0.091 | 108.621
6 | 1.09 | 0.01012 | -0.092 | 107.725
6.5 | 1.127 | 0.01066 | -0.093 | 105.731
7 | 1.157 | 0.01125 | -0.093 | 102.839
7.5 | 1.18 | 0.01183 | -0.094 | 99.745
8 | 1.194 | 0.01247 | -0.095 | 95.827
8.5 | 1.191 | 0.01313 | -0.096 | 90.672
9 | 1.169 | 0.01388 | -0.096 | 84.202
9.5 | 1.13 | 0.0147 | -0.097 | 76.905
10 | 1.076 | 0.01559 | -0.098 | 69.028
10.5 | 1.002 | 0.01726 | -0.098 | 58.051
11 | 0.763 | 0.07006 | -0.055 | 10.895
11.5 | 0.686 | 0.07512 | -0.054 | 9.126
12 | 0.6 | 0.08048 | -0.053 | 7.457
12.5 | 0.509 | 0.08673 | -0.052 | 5.867
13 | 0.412 | 0.09175 | -0.052 | 4.491

## 94. Re 7M Mach 0.25 (2)
BIGFOIL.COM POLAR EXPORT
NACA67-510 a=0.6
NACA67-510 a=0.6 |  |  |  | Cl Max: | 1.518 | at alpha= | 14.5 | deg
XFOIL ncrit=9 |  |  |  | L/D Max: | 193.705 | at alpha= | 1.5 | deg
Re: | 7000000 |  |  | Cd Min: | 0.18002 | at alpha= | 19.5 | deg
Mach: | 0.25 |  |  | Cl=0 at alpha= | -3.6834 | deg
|  |  |  | @ Cl=0.1, Cd= | 0.0050276
|  |  |  | @ Cl=0.4, Cd= | 0.0043731
|  |  |  | @ Cl=0.6, Cd= | 0.0032514
alpha (deg) | Cl | Cd | Cm | Cl/Cd
-15 | -0.3477 | 0.1535 | -0.0578 | -2.2651
-14.5 | -0.3366 | 0.14484 | -0.0619 | -2.3239
-14 | -0.3377 | 0.13283 | -0.0665 | -2.5423
-13.5 | -0.3205 | 0.12689 | -0.0701 | -2.5258
-13 | -0.307 | 0.11992 | -0.0738 | -2.56
-12.5 | -0.3011 | 0.11136 | -0.0778 | -2.7038
-12 | -0.3031 | 0.10166 | -0.0821 | -2.9815
-11.5 | -0.2928 | 0.09506 | -0.0855 | -3.0802
-10.5 | -0.2921 | 0.07924 | -0.093 | -3.6863
-10 | -0.7227 | 0.01382 | -0.0961 | -52.2938
-9.5 | -0.6708 | 0.01231 | -0.0944 | -54.4923
-9 | -0.6156 | 0.01119 | -0.093 | -55.0134
-8.5 | -0.5582 | 0.01039 | -0.092 | -53.7247
-8 | -0.5026 | 0.00933 | -0.091 | -53.8692
-7.5 | -0.4459 | 0.00845 | -0.0902 | -52.7692
-7 | -0.3877 | 0.00791 | -0.0897 | -49.0139
-6.5 | -0.3294 | 0.00743 | -0.0893 | -44.3338
-6 | -0.2708 | 0.00697 | -0.0891 | -38.8522
-5.5 | -0.2115 | 0.00668 | -0.0892 | -31.6617
-5 | -0.1537 | 0.00619 | -0.089 | -24.8304
-4.5 | -0.0958 | 0.00578 | -0.0889 | -16.5744
-4 | -0.0373 | 0.00552 | -0.0891 | -6.7572
-3.5 | 0.0216 | 0.00527 | -0.0894 | 4.0987
-3 | 0.0807 | 0.00508 | -0.0898 | 15.8858
-2.5 | 0.1396 | 0.00492 | -0.0902 | 28.374
-2 | 0.1984 | 0.00477 | -0.0906 | 41.5933
-1.5 | 0.2574 | 0.00461 | -0.0912 | 55.8351
-1 | 0.3159 | 0.00451 | -0.0916 | 70.0443
-0.5 | 0.3744 | 0.00444 | -0.0921 | 84.3243
0 | 0.4318 | 0.00429 | -0.0925 | 100.6527
0.5 | 0.4873 | 0.00396 | -0.0925 | 123.0556
1 | 0.5419 | 0.00366 | -0.0925 | 148.0601
1.5 | 0.5908 | 0.00305 | -0.0914 | 193.7049
2 | 0.631 | 0.00393 | -0.0884 | 160.5598
2.5 | 0.67 | 0.0048 | -0.0851 | 139.5833
3 | 0.7133 | 0.00542 | -0.0826 | 131.6052
3.5 | 0.752 | 0.00616 | -0.0791 | 122.0779
4 | 0.7916 | 0.0068 | -0.0758 | 116.4118
4.5 | 0.8288 | 0.00736 | -0.0719 | 112.6087
5 | 0.8661 | 0.00777 | -0.0679 | 111.4672
5.5 | 0.9075 | 0.00814 | -0.0648 | 111.4865
6 | 0.9486 | 0.00854 | -0.0617 | 111.0773
6.5 | 0.9885 | 0.00901 | -0.0584 | 109.7114
7 | 1.0293 | 0.0095 | -0.0554 | 108.3474
7.5 | 1.0919 | 0.01014 | -0.0572 | 107.6824
9 | 1.2162 | 0.01211 | -0.0489 | 100.4294
9.5 | 1.2548 | 0.01294 | -0.0457 | 96.9706
10 | 1.2927 | 0.01385 | -0.0424 | 93.3357
10.5 | 1.3297 | 0.01484 | -0.039 | 89.6024
11 | 1.3653 | 0.01597 | -0.0355 | 85.4915
11.5 | 1.4006 | 0.01717 | -0.032 | 81.5725
12 | 1.427 | 0.01902 | -0.0274 | 75.0263
12.5 | 1.4579 | 0.0206 | -0.0236 | 70.7718
13 | 1.487 | 0.02237 | -0.0197 | 66.473
13.5 | 1.5081 | 0.0248 | -0.0152 | 60.8105
14 | 1.5144 | 0.02851 | -0.0095 | 53.1182
14.5 | 1.518 | 0.03258 | -0.0044 | 46.593
15 | 1.5101 | 0.03783 | 0.0006 | 39.9181
15.5 | 1.4862 | 0.04498 | 0.0049 | 33.0414
16 | 1.4604 | 0.05307 | 0.0073 | 27.5184
16.5 | 1.435 | 0.06214 | 0.0075 | 23.093
17 | 1.3832 | 0.07619 | 0.0039 | 18.1546
17.5 | 1.3485 | 0.08993 | -0.0026 | 14.995
18 | 1.3067 | 0.10719 | -0.0129 | 12.1905
18.5 | 1.2444 | 0.1315 | -0.0287 | 9.4631
19 | 1.1989 | 0.15191 | -0.0406 | 7.8922
19.5 | 1.1227 | 0.18002 | -0.0582 | 6.2365

## 95. Re 7M Mach 0.50 (1)
BIGFOIL.COM POLAR EXPORT
NACA67-510 a=0.6
NACA67-510 a=0.6 |  |  |  | Cl Max: | 1.239 | at alpha= | 20 | deg
JavaFoil+Calcfoil stall+Eppler ext transition |  |  |  | L/D Max: | 180.926 | at alpha= | 0.5 | deg
Re: | 7000000 |  |  | Cd Min: | 0.003 | at alpha= | 0.5 | deg
Mach: | 0.5 |  |  | Cl=0 at alpha= | -3.4697 | deg
|  |  |  | @ Cl=0.1, Cd= | 0.005475
|  |  |  | @ Cl=0.4, Cd= | 0.0046969
|  |  |  | @ Cl=0.6, Cd= | 0.0034435
alpha (deg) | Cl | Cd | Cm | Cl/Cd
-20 | -0.891 | 0.1529 | -0.033 | -5.828
-19.5 | -0.864 | 0.14778 | -0.033 | -5.849
-19 | -0.838 | 0.14229 | -0.033 | -5.89
-18.5 | -0.812 | 0.14011 | -0.033 | -5.794
-18 | -0.786 | 0.13732 | -0.034 | -5.721
-17.5 | -0.759 | 0.12951 | -0.034 | -5.86
-17 | -0.731 | 0.12698 | -0.034 | -5.759
-16.5 | -0.705 | 0.11883 | -0.034 | -5.929
-16 | -0.678 | 0.11128 | -0.035 | -6.094
-15.5 | -0.652 | 0.10419 | -0.035 | -6.253
-15 | -0.625 | 0.09581 | -0.036 | -6.526
-14.5 | -0.597 | 0.10849 | -0.035 | -5.507
-14 | -0.57 | 0.10024 | -0.035 | -5.687
-13.5 | -0.544 | 0.09185 | -0.036 | -5.917
-13 | -0.517 | 0.08486 | -0.036 | -6.091
-12.5 | -0.49 | 0.07794 | -0.037 | -6.293
-12 | -0.464 | 0.07227 | -0.039 | -6.422
-11.5 | -0.438 | 0.06699 | -0.04 | -6.534
-11 | -0.408 | 0.07145 | -0.037 | -5.716
-10.5 | -0.381 | 0.0705 | -0.036 | -5.402
-10 | -0.354 | 0.0642 | -0.037 | -5.515
-9.5 | -0.327 | 0.05876 | -0.038 | -5.571
-9 | -0.301 | 0.05407 | -0.04 | -5.561
-8.5 | -0.274 | 0.05004 | -0.041 | -5.476
-8 | -0.245 | 0.05377 | -0.036 | -4.564
-7.5 | -0.218 | 0.04984 | -0.036 | -4.379
-7 | -0.191 | 0.04624 | -0.038 | -4.14
-6.5 | -0.165 | 0.0426 | -0.04 | -3.862
-6 | -0.138 | 0.03868 | -0.043 | -3.563
-5.5 | -0.141 | 0.03842 | -0.04 | -3.665
-5 | -0.142 | 0.03553 | -0.041 | -3.995
-4.5 | -0.127 | 0.00608 | -0.083 | -20.797
-4 | -0.068 | 0.00594 | -0.084 | -11.412
-3.5 | -0.004 | 0.00574 | -0.085 | -0.743
-3 | 0.062 | 0.00557 | -0.086 | 11.129
-2.5 | 0.13 | 0.0054 | -0.087 | 24.023
-2 | 0.198 | 0.00524 | -0.088 | 37.833
-1.5 | 0.267 | 0.00494 | -0.089 | 54.098
-1 | 0.336 | 0.00477 | -0.09 | 70.536
-0.5 | 0.406 | 0.00469 | -0.091 | 86.642
0 | 0.474 | 0.00347 | -0.092 | 136.493
0.5 | 0.542 | 0.003 | -0.093 | 180.926
1 | 0.61 | 0.00352 | -0.094 | 173.071
1.5 | 0.677 | 0.0039 | -0.095 | 173.696
2 | 0.744 | 0.00459 | -0.095 | 161.955
2.5 | 0.806 | 0.00549 | -0.096 | 146.841
3 | 0.87 | 0.00624 | -0.097 | 139.366
3.5 | 0.932 | 0.00725 | -0.098 | 128.508
4 | 0.991 | 0.0095 | -0.099 | 104.273
4.5 | 1.047 | 0.01008 | -0.099 | 103.899
5 | 1.095 | 0.01078 | -0.1 | 101.581
5.5 | 1.129 | 0.01146 | -0.101 | 98.558
6 | 1.142 | 0.01225 | -0.102 | 93.236
6.5 | 1.11 | 0.01319 | -0.103 | 84.138
7 | 0.86 | 0.01427 | -0.104 | 60.284
7.5 | 0.588 | 0.04993 | -0.052 | 11.773
8 | 0.748 | 0.01562 | -0.106 | 47.864
8.5 | 0.778 | 0.01687 | -0.106 | 46.112
9 | 0.666 | 0.06094 | -0.053 | 10.932
9.5 | 0.84 | 0.01803 | -0.108 | 46.628
10 | 0.856 | 0.02194 | -0.107 | 39.01
10.5 | 0.745 | 0.07236 | -0.056 | 10.296
11 | 0.773 | 0.07484 | -0.06 | 10.326
11.5 | 0.952 | 0.02345 | -0.11 | 40.612
12 | 0.827 | 0.08 | -0.064 | 10.335
12.5 | 0.849 | 0.09011 | -0.06 | 9.424
13 | 0.877 | 0.09743 | -0.063 | 8.996
13.5 | 0.902 | 0.09158 | -0.064 | 9.851
14 | 0.927 | 0.10044 | -0.064 | 9.229
14.5 | 0.955 | 0.10586 | -0.067 | 9.024
15 | 0.984 | 0.11222 | -0.071 | 8.769
15.5 | 1.004 | 0.11344 | -0.067 | 8.852
16 | 1.032 | 0.11767 | -0.07 | 8.768
16.5 | 1.067 | 0.11762 | -0.078 | 9.074
17 | 1.099 | 0.12003 | -0.082 | 9.156
17.5 | 1.108 | 0.12797 | -0.073 | 8.659
18 | 1.137 | 0.13508 | -0.076 | 8.417
18.5 | 1.173 | 0.13402 | -0.083 | 8.751
19 | 1.205 | 0.13713 | -0.087 | 8.784
19.5 | 1.211 | 0.14615 | -0.078 | 8.286
20 | 1.239 | 0.1524 | -0.08 | 8.127

## 96. Re 7M Mach 0.50 (2)
BIGFOIL.COM POLAR EXPORT
NACA67-510 a=0.6
NACA67-510 a=0.6 |  |  |  | Cl Max: | 1.2182 | at alpha= | 9 | deg
XFOIL ncrit=9 |  |  |  | L/D Max: | 217.799 | at alpha= | 1.5 | deg
Re: | 7000000 |  |  | Cd Min: | 0.21336 | at alpha= | -20 | deg
Mach: | 0.5 |  |  | Cl=0 at alpha= | -3.7133 | deg
|  |  |  | @ Cl=0.1, Cd= | 0.0053814
|  |  |  | @ Cl=0.4, Cd= | 0.004557
|  |  |  | @ Cl=0.6, Cd= | 0.0038747
alpha (deg) | Cl | Cd | Cm | Cl/Cd
-20 | -0.4573 | 0.21336 | 0.007 | -2.1433
-19.5 | -0.4397 | 0.20649 | 0.0019 | -2.1294
-19 | -0.4216 | 0.2 | -0.0032 | -2.108
-18.5 | -0.4035 | 0.19354 | -0.0082 | -2.0848
-17.5 | -0.4436 | 0.20256 | -0.0404 | -2.19
-17 | -0.4233 | 0.19427 | -0.0451 | -2.1789
-16.5 | -0.4009 | 0.18732 | -0.0497 | -2.1402
-16 | -0.3795 | 0.1798 | -0.0543 | -2.1107
-15.5 | -0.3596 | 0.17169 | -0.0588 | -2.0945
-15 | -0.3368 | 0.16454 | -0.0631 | -2.0469
-14.5 | -0.3191 | 0.15639 | -0.0675 | -2.0404
-13.5 | -0.284 | 0.14015 | -0.0762 | -2.0264
-13 | -0.268 | 0.13203 | -0.0806 | -2.0298
-12.5 | -0.2533 | 0.12389 | -0.0849 | -2.0446
-12 | -0.2357 | 0.11697 | -0.0888 | -2.015
-11.5 | -0.219 | 0.11001 | -0.0927 | -1.9907
-11 | -0.2044 | 0.10292 | -0.0964 | -1.986
-10.5 | -0.1967 | 0.0945 | -0.1004 | -2.0815
-10 | -0.1884 | 0.08692 | -0.1042 | -2.1675
-9.5 | -0.1768 | 0.08042 | -0.1076 | -2.1985
-9 | -0.1663 | 0.07413 | -0.1107 | -2.2434
-8.5 | -0.1536 | 0.06856 | -0.1133 | -2.2404
-8 | -0.1599 | 0.0608 | -0.117 | -2.6299
-7.5 | -0.1788 | 0.05392 | -0.1199 | -3.316
-7 | -0.1892 | 0.04673 | -0.1214 | -4.0488
-6.5 | -0.1866 | 0.03879 | -0.1226 | -4.8105
-6 | -0.1755 | 0.03067 | -0.1216 | -5.7222
-5.5 | -0.1516 | 0.02376 | -0.1187 | -6.3805
-5 | -0.1328 | 0.01528 | -0.1134 | -8.6911
-4.5 | -0.0994 | 0.00837 | -0.1085 | -11.8757
-4 | -0.0383 | 0.00645 | -0.1064 | -5.938
-3.5 | 0.0285 | 0.00584 | -0.1053 | 4.8801
-3 | 0.0955 | 0.0054 | -0.1046 | 17.6852
-2.5 | 0.1633 | 0.00512 | -0.1045 | 31.8945
-2 | 0.2304 | 0.00491 | -0.1045 | 46.9246
-1.5 | 0.2974 | 0.00475 | -0.1048 | 62.6105
-1 | 0.3644 | 0.0046 | -0.1052 | 79.2174
-0.5 | 0.4307 | 0.00452 | -0.1057 | 95.2876
0 | 0.4961 | 0.00443 | -0.106 | 111.9865
0.5 | 0.5585 | 0.00412 | -0.1059 | 135.5583
1 | 0.6194 | 0.00376 | -0.1055 | 164.734
1.5 | 0.673 | 0.00309 | -0.1038 | 217.7994
2 | 0.718 | 0.00376 | -0.0999 | 190.9574
2.5 | 0.7391 | 0.00495 | -0.0911 | 149.3131
3.5 | 0.7764 | 0.00665 | -0.0723 | 116.7519
4 | 0.7998 | 0.00771 | -0.0644 | 103.7354
4.5 | 0.8316 | 0.00868 | -0.058 | 95.8065
5 | 0.8769 | 0.00933 | -0.054 | 93.9871
6 | 0.9784 | 0.01063 | -0.0476 | 92.0414
6.5 | 1.0532 | 0.01157 | -0.0492 | 91.0285
8.5 | 1.2124 | 0.01728 | -0.0257 | 70.162
9 | 1.2182 | 0.02127 | -0.0155 | 57.2732
9.5 | 1.213 | 0.02797 | -0.0061 | 43.3679
10 | 1.1896 | 0.0353 | 0.0022 | 33.6997
10.5 | 1.1516 | 0.0437 | 0.0087 | 26.3524
11 | 1.1084 | 0.05347 | 0.0118 | 20.7294
11.5 | 1.0705 | 0.06431 | 0.0109 | 16.6459
12 | 1.0315 | 0.07755 | 0.0054 | 13.3011
12.5 | 0.9992 | 0.09287 | -0.0043 | 10.7591
13 | 0.9804 | 0.10975 | -0.0158 | 8.933
13.5 | 0.9654 | 0.12527 | -0.0252 | 7.7066
14 | 0.9521 | 0.13997 | -0.0341 | 6.8022

## 97. Re 8M Mach 0.00 (1)
BIGFOIL.COM POLAR EXPORT
NACA67-510 a=0.6
NACA67-510 a=0.6 |  |  |  | Cl Max: | 1.215 | at alpha= | 9 | deg
JavaFoil+Calcfoil stall+Eppler ext transition |  |  |  | L/D Max: | 175.178 | at alpha= | 2.5 | deg
Re: | 8000000 |  |  | Cd Min: | 0.00332 | at alpha= | 1 | deg
Mach: | 0 |  |  | Cl=0 at alpha= | -3.4661 | deg
|  |  |  | @ Cl=0.1, Cd= | 0.0055072
|  |  |  | @ Cl=0.4, Cd= | 0.0041458
|  |  |  | @ Cl=0.6, Cd= | 0.0036493
alpha (deg) | Cl | Cd | Cm | Cl/Cd
-16.5 | -0.312 | 0.12257 | -0.027 | -2.543
-16 | -0.327 | 0.11785 | -0.027 | -2.778
-15.5 | -0.343 | 0.11186 | -0.027 | -3.071
-15 | -0.359 | 0.10589 | -0.028 | -3.395
-14.5 | -0.375 | 0.10016 | -0.028 | -3.748
-14 | -0.391 | 0.09588 | -0.028 | -4.075
-13.5 | -0.405 | 0.0902 | -0.029 | -4.492
-13 | -0.418 | 0.08596 | -0.029 | -4.867
-12.5 | -0.43 | 0.08188 | -0.029 | -5.248
-12 | -0.436 | 0.07702 | -0.03 | -5.666
-11.5 | -0.438 | 0.07375 | -0.029 | -5.937
-11 | -0.437 | 0.06837 | -0.03 | -6.39
-10.5 | -0.433 | 0.06357 | -0.031 | -6.809
-10 | -0.425 | 0.06012 | -0.032 | -7.067
-9.5 | -0.413 | 0.05713 | -0.032 | -7.229
-9 | -0.398 | 0.05311 | -0.033 | -7.491
-8.5 | -0.379 | 0.04882 | -0.036 | -7.764
-8 | -0.357 | 0.04395 | -0.039 | -8.131
-7.5 | -0.404 | 0.00727 | -0.067 | -55.594
-7 | -0.366 | 0.00705 | -0.068 | -51.882
-6.5 | -0.323 | 0.00682 | -0.069 | -47.308
-6 | -0.276 | 0.00668 | -0.07 | -41.288
-5.5 | -0.226 | 0.00649 | -0.071 | -34.815
-5 | -0.173 | 0.0063 | -0.071 | -27.471
-4.5 | -0.118 | 0.00614 | -0.072 | -19.178
-4 | -0.061 | 0.00602 | -0.073 | -10.182
-3.5 | -0.004 | 0.00589 | -0.074 | -0.643
-3 | 0.055 | 0.00574 | -0.075 | 9.495
-2.5 | 0.113 | 0.00544 | -0.075 | 20.849
-2 | 0.173 | 0.0053 | -0.076 | 32.61
-1.5 | 0.232 | 0.00513 | -0.077 | 45.231
-1 | 0.292 | 0.00507 | -0.078 | 57.588
-0.5 | 0.352 | 0.005 | -0.079 | 70.432
0 | 0.411 | 0.00395 | -0.08 | 104.065
0.5 | 0.47 | 0.00367 | -0.08 | 127.92
1 | 0.529 | 0.00332 | -0.081 | 159.299
1.5 | 0.588 | 0.00355 | -0.082 | 165.566
2 | 0.646 | 0.00403 | -0.083 | 160.527
2.5 | 0.702 | 0.00401 | -0.084 | 175.178
3 | 0.759 | 0.00561 | -0.084 | 135.321
3.5 | 0.815 | 0.00619 | -0.085 | 131.721
4 | 0.87 | 0.00692 | -0.086 | 125.734
4.5 | 0.923 | 0.00828 | -0.087 | 111.406
5 | 0.973 | 0.00866 | -0.087 | 112.375
5.5 | 1.021 | 0.00911 | -0.088 | 112.024
6 | 1.065 | 0.00953 | -0.089 | 111.753
6.5 | 1.105 | 0.00996 | -0.09 | 110.973
7 | 1.141 | 0.01038 | -0.091 | 109.948
7.5 | 1.172 | 0.01089 | -0.091 | 107.636
8 | 1.198 | 0.01141 | -0.092 | 104.949
8.5 | 1.212 | 0.01193 | -0.093 | 101.658
9 | 1.215 | 0.01253 | -0.094 | 96.963
9.5 | 1.21 | 0.01316 | -0.094 | 91.914
10 | 1.195 | 0.01395 | -0.095 | 85.696
10.5 | 1.173 | 0.01472 | -0.096 | 79.693
11 | 1.143 | 0.01549 | -0.096 | 73.785
11.5 | 1.107 | 0.01631 | -0.097 | 67.897
12 | 1.064 | 0.0175 | -0.097 | 60.827
12.5 | 1.017 | 0.01894 | -0.098 | 53.677
13 | 0.935 | 0.02738 | -0.094 | 34.154
13.5 | 0.768 | 0.08985 | -0.055 | 8.548
14 | 0.731 | 0.09097 | -0.06 | 8.041

## 98. Re 8M Mach 0.00 (2)
BIGFOIL.COM POLAR EXPORT
NACA67-510 a=0.6
NACA67-510 a=0.6 |  |  |  | Cl Max: | 1.7202 | at alpha= | 19 | deg
XFOIL ncrit=9 |  |  |  | L/D Max: | 151.755 | at alpha= | 1.5 | deg
Re: | 8000000 |  |  | Cd Min: | 0.05794 | at alpha= | 20 | deg
Mach: | 0 |  |  | Cl=0 at alpha= | -3.6734 | deg
|  |  |  | @ Cl=0.1, Cd= | 0.004836
|  |  |  | @ Cl=0.4, Cd= | 0.0042422
|  |  |  | @ Cl=0.6, Cd= | 0.0041264
alpha (deg) | Cl | Cd | Cm | Cl/Cd
-17 | -1.0926 | 0.03774 | -0.1143 | -28.9507
-16.5 | -1.1837 | 0.02937 | -0.1038 | -40.303
-15.5 | -1.1941 | 0.02113 | -0.0916 | -56.5121
-15 | -1.1641 | 0.01904 | -0.0891 | -61.1397
-14.5 | -1.131 | 0.01701 | -0.0868 | -66.4903
-14 | -1.0899 | 0.01565 | -0.0855 | -69.6422
-13.5 | -1.0451 | 0.0146 | -0.0845 | -71.5822
-13 | -0.9986 | 0.01365 | -0.0837 | -73.1575
-12 | -0.9037 | 0.01171 | -0.0824 | -77.1734
-11.5 | -0.854 | 0.01089 | -0.0819 | -78.4206
-11 | -0.8024 | 0.01032 | -0.0818 | -77.7519
-10.5 | -0.7498 | 0.00984 | -0.0818 | -76.1992
-10 | -0.6962 | 0.00947 | -0.0818 | -73.5164
-9.5 | -0.6425 | 0.00909 | -0.082 | -70.6821
-9 | -0.5882 | 0.00872 | -0.0822 | -67.4541
-8.5 | -0.5356 | 0.00801 | -0.082 | -66.8664
-8 | -0.4821 | 0.00745 | -0.082 | -64.7114
-7.5 | -0.4275 | 0.00706 | -0.0822 | -60.5524
-7 | -0.3723 | 0.00677 | -0.0825 | -54.9926
-6.5 | -0.3164 | 0.00655 | -0.0829 | -48.3053
-6 | -0.2601 | 0.00636 | -0.0834 | -40.8962
-5.5 | -0.2035 | 0.0062 | -0.084 | -32.8226
-5 | -0.1488 | 0.00575 | -0.0841 | -25.8783
-4.5 | -0.0931 | 0.00547 | -0.0844 | -17.0201
-4 | -0.0369 | 0.00525 | -0.0849 | -7.0286
-3.5 | 0.0196 | 0.00504 | -0.0853 | 3.8889
-3 | 0.0765 | 0.00489 | -0.0859 | 15.6442
-2.5 | 0.1331 | 0.00476 | -0.0865 | 27.9622
-2 | 0.1898 | 0.0046 | -0.087 | 41.2609
-1.5 | 0.2463 | 0.00449 | -0.0875 | 54.8552
-1 | 0.303 | 0.00439 | -0.088 | 69.0205
-0.5 | 0.3594 | 0.00433 | -0.0885 | 83.0023
0 | 0.4149 | 0.00421 | -0.0889 | 98.5511
0.5 | 0.4687 | 0.00394 | -0.089 | 118.9594
1 | 0.5214 | 0.00375 | -0.089 | 139.04
1.5 | 0.5706 | 0.00376 | -0.0883 | 151.7553
2 | 0.6051 | 0.00419 | -0.0848 | 144.4153
2.5 | 0.648 | 0.00482 | -0.0827 | 134.4398
3 | 0.6929 | 0.00538 | -0.081 | 128.7918
3.5 | 0.7353 | 0.006 | -0.0788 | 122.55
4 | 0.7788 | 0.00658 | -0.0768 | 118.3587
4.5 | 0.8231 | 0.00704 | -0.075 | 116.9176
5 | 0.869 | 0.00742 | -0.0735 | 117.1159
5.5 | 0.9155 | 0.00774 | -0.0721 | 118.2817
6 | 0.9557 | 0.00804 | -0.0694 | 118.8682
6.5 | 0.9934 | 0.00841 | -0.0662 | 118.1213
7 | 1.0301 | 0.00883 | -0.0629 | 116.6591
7.5 | 1.0675 | 0.00922 | -0.0598 | 115.7809
8 | 1.1165 | 0.00971 | -0.0595 | 114.9846
10 | 1.2798 | 0.0121 | -0.052 | 105.7686
10.5 | 1.3169 | 0.01279 | -0.0496 | 102.9633
11 | 1.3532 | 0.01355 | -0.0471 | 99.8672
11.5 | 1.3886 | 0.01436 | -0.0446 | 96.6992
12 | 1.4217 | 0.01533 | -0.0418 | 92.7397
12.5 | 1.4528 | 0.01646 | -0.0389 | 88.2625
13.5 | 1.5188 | 0.01844 | -0.0341 | 82.3644
14 | 1.5492 | 0.01961 | -0.0315 | 79.0005
15 | 1.6044 | 0.02239 | -0.026 | 71.657
15.5 | 1.628 | 0.02411 | -0.0231 | 67.5238
16 | 1.6515 | 0.02587 | -0.0204 | 63.8384
16.5 | 1.6729 | 0.02783 | -0.0177 | 60.1114
17 | 1.6868 | 0.03048 | -0.0145 | 55.3412
17.5 | 1.7044 | 0.03289 | -0.012 | 51.8212
18 | 1.7076 | 0.03672 | -0.0087 | 46.5033
18.5 | 1.7035 | 0.0415 | -0.0056 | 41.0482
19 | 1.7202 | 0.04443 | -0.0044 | 38.7171
19.5 | 1.7019 | 0.05133 | -0.0022 | 33.156
20 | 1.6915 | 0.05794 | -0.0016 | 29.194

## 99. Re 8M Mach 0.10 (1)
BIGFOIL.COM POLAR EXPORT
NACA67-510 a=0.6
NACA67-510 a=0.6 |  |  |  | Cl Max: | 1.211 | at alpha= | 8.5 | deg
JavaFoil+Calcfoil stall+Eppler ext transition |  |  |  | L/D Max: | 165.373 | at alpha= | 1.5 | deg
Re: | 8000000 |  |  | Cd Min: | 0.00335 | at alpha= | 1 | deg
Mach: | 0.1 |  |  | Cl=0 at alpha= | -3.4661 | deg
|  |  |  | @ Cl=0.1, Cd= | 0.0055007
|  |  |  | @ Cl=0.4, Cd= | 0.004207
|  |  |  | @ Cl=0.6, Cd= | 0.0036386
alpha (deg) | Cl | Cd | Cm | Cl/Cd
-16 | -0.286 | 0.11952 | -0.027 | -2.397
-15.5 | -0.304 | 0.11282 | -0.027 | -2.699
-15 | -0.323 | 0.10731 | -0.028 | -3.007
-14.5 | -0.341 | 0.10107 | -0.028 | -3.376
-14 | -0.359 | 0.09548 | -0.029 | -3.762
-13.5 | -0.376 | 0.0916 | -0.029 | -4.11
-13 | -0.393 | 0.08605 | -0.029 | -4.565
-12.5 | -0.407 | 0.08232 | -0.029 | -4.948
-12 | -0.417 | 0.07713 | -0.03 | -5.409
-11.5 | -0.422 | 0.07353 | -0.03 | -5.735
-11 | -0.424 | 0.06859 | -0.031 | -6.174
-10.5 | -0.422 | 0.06429 | -0.031 | -6.56
-10 | -0.416 | 0.06053 | -0.032 | -6.875
-9.5 | -0.406 | 0.05732 | -0.031 | -7.087
-9 | -0.393 | 0.05362 | -0.033 | -7.326
-8.5 | -0.375 | 0.04923 | -0.035 | -7.628
-8 | -0.355 | 0.04447 | -0.039 | -7.982
-7.5 | -0.403 | 0.00728 | -0.068 | -55.365
-7 | -0.365 | 0.00704 | -0.069 | -51.851
-6.5 | -0.323 | 0.00686 | -0.069 | -47.045
-6 | -0.276 | 0.00666 | -0.07 | -41.499
-5.5 | -0.226 | 0.0065 | -0.071 | -34.841
-5 | -0.174 | 0.00635 | -0.072 | -27.334
-4.5 | -0.118 | 0.00617 | -0.073 | -19.171
-4 | -0.062 | 0.006 | -0.073 | -10.264
-3.5 | -0.004 | 0.00587 | -0.074 | -0.649
-3 | 0.055 | 0.00576 | -0.075 | 9.507
-2.5 | 0.114 | 0.00542 | -0.076 | 21.039
-2 | 0.174 | 0.00531 | -0.077 | 32.674
-1.5 | 0.233 | 0.00514 | -0.078 | 45.352
-1 | 0.293 | 0.00508 | -0.078 | 57.748
-0.5 | 0.354 | 0.00501 | -0.079 | 70.643
0 | 0.413 | 0.00398 | -0.08 | 103.786
0.5 | 0.472 | 0.00368 | -0.081 | 128.533
1 | 0.532 | 0.00335 | -0.082 | 158.793
1.5 | 0.591 | 0.00357 | -0.082 | 165.373
2 | 0.65 | 0.00402 | -0.083 | 161.735
2.5 | 0.706 | 0.00505 | -0.084 | 139.674
3 | 0.763 | 0.00563 | -0.085 | 135.439
3.5 | 0.819 | 0.00623 | -0.086 | 131.4
4 | 0.874 | 0.00697 | -0.086 | 125.268
4.5 | 0.927 | 0.00833 | -0.087 | 111.338
5 | 0.978 | 0.00872 | -0.088 | 112.138
5.5 | 1.025 | 0.00919 | -0.089 | 111.573
6 | 1.069 | 0.00959 | -0.089 | 111.532
6.5 | 1.109 | 0.00995 | -0.09 | 111.458
7 | 1.144 | 0.01047 | -0.091 | 109.326
7.5 | 1.174 | 0.01098 | -0.092 | 106.913
8 | 1.199 | 0.01151 | -0.093 | 104.099
8.5 | 1.211 | 0.0121 | -0.093 | 100.103
9 | 1.211 | 0.01268 | -0.094 | 95.544
9.5 | 1.202 | 0.01333 | -0.095 | 90.185
10 | 1.183 | 0.01414 | -0.095 | 83.667
10.5 | 1.156 | 0.01494 | -0.096 | 77.346
11 | 1.12 | 0.0158 | -0.097 | 70.905
11.5 | 1.078 | 0.01662 | -0.097 | 64.878
12 | 1.028 | 0.01816 | -0.098 | 56.591
12.5 | 0.963 | 0.02163 | -0.097 | 44.539
13 | 0.777 | 0.07913 | -0.063 | 9.825
13.5 | 0.724 | 0.0913 | -0.054 | 7.934

## 100. Re 8M Mach 0.10 (2)
BIGFOIL.COM POLAR EXPORT
NACA67-510 a=0.6
NACA67-510 a=0.6 |  |  |  | Cl Max: | 1.694 | at alpha= | 17.5 | deg
XFOIL ncrit=9 |  |  |  | L/D Max: | 153.503 | at alpha= | 1.5 | deg
Re: | 8000000 |  |  | Cd Min: | 0.06743 | at alpha= | 20 | deg
Mach: | 0.1 |  |  | Cl=0 at alpha= | -3.674 | deg
|  |  |  | @ Cl=0.1, Cd= | 0.0048435
|  |  |  | @ Cl=0.4, Cd= | 0.0042476
|  |  |  | @ Cl=0.6, Cd= | 0.0040788
alpha (deg) | Cl | Cd | Cm | Cl/Cd
-15.5 | -1.0648 | 0.03327 | -0.1089 | -32.0048
-15 | -1.112 | 0.02614 | -0.0995 | -42.5402
-14 | -1.088 | 0.01791 | -0.0908 | -60.7482
-13.5 | -1.0493 | 0.01608 | -0.0888 | -65.255
-13 | -1.0055 | 0.01471 | -0.0874 | -68.3549
-12 | -0.9092 | 0.01269 | -0.0855 | -71.647
-11.5 | -0.8612 | 0.0115 | -0.0845 | -74.887
-11 | -0.8101 | 0.01068 | -0.0839 | -75.8521
-10.5 | -0.7571 | 0.01012 | -0.0837 | -74.8123
-10 | -0.7029 | 0.00969 | -0.0835 | -72.5387
-9.5 | -0.6484 | 0.00927 | -0.0835 | -69.9461
-9 | -0.5934 | 0.00888 | -0.0836 | -66.8243
-8.5 | -0.5394 | 0.00829 | -0.0835 | -65.0663
-8 | -0.4859 | 0.0076 | -0.0832 | -63.9342
-7.5 | -0.4309 | 0.00716 | -0.0833 | -60.1816
-7 | -0.3752 | 0.00684 | -0.0835 | -54.8538
-6.5 | -0.3189 | 0.00659 | -0.0838 | -48.3915
-6 | -0.262 | 0.00639 | -0.0842 | -41.0016
-5.5 | -0.205 | 0.00622 | -0.0847 | -32.9582
-5 | -0.1497 | 0.00579 | -0.0848 | -25.8549
-4.5 | -0.0936 | 0.0055 | -0.0851 | -17.0182
-4 | -0.0371 | 0.00526 | -0.0855 | -7.0532
-3.5 | 0.0198 | 0.00505 | -0.0859 | 3.9208
-3 | 0.077 | 0.0049 | -0.0865 | 15.7143
-2.5 | 0.134 | 0.00476 | -0.087 | 28.1513
-2 | 0.1911 | 0.00461 | -0.0875 | 41.4534
-1.5 | 0.2479 | 0.00449 | -0.088 | 55.2116
-1 | 0.3049 | 0.00439 | -0.0886 | 69.4533
-0.5 | 0.3616 | 0.00433 | -0.0891 | 83.5104
0 | 0.4175 | 0.00421 | -0.0895 | 99.1686
0.5 | 0.4716 | 0.00395 | -0.0896 | 119.3924
1 | 0.5245 | 0.00375 | -0.0895 | 139.8667
1.5 | 0.5741 | 0.00374 | -0.0888 | 153.5027
2 | 0.6085 | 0.00419 | -0.0852 | 145.2267
2.5 | 0.6511 | 0.00483 | -0.083 | 134.8033
3 | 0.696 | 0.00539 | -0.0813 | 129.128
3.5 | 0.7381 | 0.00603 | -0.0789 | 122.4046
4.5 | 0.8255 | 0.00708 | -0.0748 | 116.596
5 | 0.8714 | 0.00745 | -0.0732 | 116.9664
5.5 | 0.917 | 0.00777 | -0.0716 | 118.018
6 | 0.9552 | 0.00807 | -0.0683 | 118.3643
6.5 | 0.9933 | 0.00847 | -0.0651 | 117.2727
7 | 1.0309 | 0.0089 | -0.0619 | 115.8315
8 | 1.1221 | 0.00981 | -0.0593 | 114.3833
9.5 | 1.2466 | 0.01154 | -0.0535 | 108.0243
10 | 1.2824 | 0.01233 | -0.0506 | 104.0065
10.5 | 1.3202 | 0.01301 | -0.0481 | 101.4758
11 | 1.3559 | 0.01384 | -0.0454 | 97.9697
11.5 | 1.3921 | 0.01468 | -0.0429 | 94.8297
12 | 1.4246 | 0.01573 | -0.0399 | 90.5658
12.5 | 1.4555 | 0.01693 | -0.0367 | 85.9716
13 | 1.4909 | 0.01781 | -0.0345 | 83.7114
13.5 | 1.5224 | 0.01897 | -0.0318 | 80.253
14 | 1.5509 | 0.02035 | -0.0288 | 76.2113
14.5 | 1.58 | 0.02174 | -0.026 | 72.6771
15 | 1.6057 | 0.02334 | -0.023 | 68.7961
15.5 | 1.6267 | 0.02536 | -0.0197 | 64.1443
16 | 1.6482 | 0.02738 | -0.0167 | 60.1972
16.5 | 1.6678 | 0.02963 | -0.0138 | 56.2875
17 | 1.6792 | 0.03266 | -0.0104 | 51.4146
17.5 | 1.694 | 0.03551 | -0.0078 | 47.7049
18 | 1.6919 | 0.04007 | -0.0045 | 42.2236
18.5 | 1.6798 | 0.04603 | -0.0016 | 36.4936
19 | 1.6925 | 0.04969 | -0.0006 | 34.0612
19.5 | 1.6618 | 0.05872 | 0.0006 | 28.3004
20 | 1.6409 | 0.06743 | -0.0002 | 24.3349

## 101. Re 8M Mach 0.25 (1)
BIGFOIL.COM POLAR EXPORT
NACA67-510 a=0.6
NACA67-510 a=0.6 |  |  |  | Cl Max: | 1.195 | at alpha= | 8 | deg
JavaFoil+Calcfoil stall+Eppler ext transition |  |  |  | L/D Max: | 167.26 | at alpha= | 1.5 | deg
Re: | 8000000 |  |  | Cd Min: | 0.00338 | at alpha= | 1 | deg
Mach: | 0.25 |  |  | Cl=0 at alpha= | -3.4667 | deg
|  |  |  | @ Cl=0.1, Cd= | 0.0054874
|  |  |  | @ Cl=0.4, Cd= | 0.004414
|  |  |  | @ Cl=0.6, Cd= | 0.09088
alpha (deg) | Cl | Cd | Cm | Cl/Cd
-14 | -0.06 | 0.09864 | -0.029 | -0.613
-13.5 | -0.058 | 0.09292 | -0.03 | -0.62
-13 | -0.133 | 0.08998 | -0.03 | -1.473
-12.5 | -0.194 | 0.08399 | -0.03 | -2.31
-12 | -0.239 | 0.07948 | -0.03 | -3.001
-11.5 | -0.273 | 0.07382 | -0.031 | -3.692
-11 | -0.301 | 0.07123 | -0.031 | -4.22
-10.5 | -0.323 | 0.06746 | -0.031 | -4.789
-10 | -0.339 | 0.06276 | -0.032 | -5.405
-9.5 | -0.349 | 0.05853 | -0.033 | -5.959
-9 | -0.351 | 0.05446 | -0.033 | -6.445
-8.5 | -0.346 | 0.0521 | -0.033 | -6.635
-8 | -0.334 | 0.04823 | -0.034 | -6.925
-7.5 | -0.316 | 0.04501 | -0.036 | -7.012
-7 | -0.293 | 0.03978 | -0.041 | -7.365
-6.5 | -0.322 | 0.00697 | -0.071 | -46.182
-6 | -0.278 | 0.00684 | -0.072 | -40.657
-5.5 | -0.229 | 0.00662 | -0.073 | -34.657
-5 | -0.177 | 0.00646 | -0.074 | -27.358
-4.5 | -0.121 | 0.00626 | -0.075 | -19.272
-4 | -0.063 | 0.00608 | -0.075 | -10.355
-3.5 | -0.004 | 0.00596 | -0.076 | -0.655
-3 | 0.056 | 0.00561 | -0.077 | 10.016
-2.5 | 0.117 | 0.00544 | -0.078 | 21.49
-2 | 0.178 | 0.00533 | -0.079 | 33.398
-1.5 | 0.24 | 0.00517 | -0.08 | 46.334
-1 | 0.301 | 0.0051 | -0.08 | 59.036
-0.5 | 0.364 | 0.00502 | -0.081 | 72.465
0 | 0.424 | 0.00401 | -0.082 | 105.787
0.5 | 0.485 | 0.0037 | -0.083 | 131.236
1 | 0.546 | 0.00338 | -0.084 | 161.715
1.5 | 0.607 | 0.00363 | -0.085 | 167.26
2 | 0.667 | 0.00473 | -0.086 | 140.935
2.5 | 0.725 | 0.00516 | -0.086 | 140.461
3 | 0.783 | 0.00581 | -0.087 | 134.701
3.5 | 0.84 | 0.00646 | -0.088 | 130.133
4 | 0.896 | 0.0074 | -0.089 | 121.107
4.5 | 0.95 | 0.00859 | -0.089 | 110.655
5 | 1.001 | 0.00901 | -0.09 | 111.123
5.5 | 1.048 | 0.00951 | -0.091 | 110.2
6 | 1.09 | 0.00989 | -0.092 | 110.283
6.5 | 1.127 | 0.01041 | -0.093 | 108.259
7 | 1.158 | 0.01099 | -0.093 | 105.319
7.5 | 1.181 | 0.01156 | -0.094 | 102.145
8 | 1.195 | 0.01218 | -0.095 | 98.147
8.5 | 1.192 | 0.01283 | -0.096 | 92.88
9 | 1.169 | 0.01356 | -0.096 | 86.245
9.5 | 1.131 | 0.01436 | -0.097 | 78.761
10 | 1.077 | 0.01523 | -0.098 | 70.709
10.5 | 1.004 | 0.01672 | -0.098 | 60.055
11 | 0.765 | 0.06875 | -0.056 | 11.124
11.5 | 0.687 | 0.0739 | -0.055 | 9.292
12 | 0.601 | 0.07951 | -0.054 | 7.553
12.5 | 0.509 | 0.08592 | -0.053 | 5.927
13 | 0.412 | 0.09088 | -0.053 | 4.537

## 102. Re 8M Mach 0.25 (2)
BIGFOIL.COM POLAR EXPORT
NACA67-510 a=0.6
NACA67-510 a=0.6 |  |  |  | Cl Max: | 1.5388 | at alpha= | 14.5 | deg
XFOIL ncrit=9 |  |  |  | L/D Max: | 160.786 | at alpha= | 1.5 | deg
Re: | 8000000 |  |  | Cd Min: | 0.1678 | at alpha= | 19.5 | deg
Mach: | 0.25 |  |  | Cl=0 at alpha= | -3.678 | deg
|  |  |  | @ Cl=0.1, Cd= | 0.0048895
|  |  |  | @ Cl=0.4, Cd= | 0.0042952
|  |  |  | @ Cl=0.6, Cd= | 0.0037912
alpha (deg) | Cl | Cd | Cm | Cl/Cd
-15.5 | -0.3652 | 0.15984 | -0.0542 | -2.2848
-15 | -0.3484 | 0.15312 | -0.0581 | -2.2753
-14.5 | -0.3446 | 0.14198 | -0.0624 | -2.4271
-14 | -0.3407 | 0.13175 | -0.0669 | -2.586
-13.5 | -0.3231 | 0.12586 | -0.0705 | -2.5671
-13 | -0.3131 | 0.11807 | -0.0744 | -2.6518
-12.5 | -0.3152 | 0.10783 | -0.079 | -2.9231
-12 | -0.352 | 0.09155 | -0.0862 | -3.8449
-11.5 | -0.3426 | 0.08531 | -0.0895 | -4.0159
-11 | -0.5581 | 0.05207 | -0.1066 | -10.7183
-10.5 | -0.7602 | 0.01723 | -0.0991 | -44.1207
-10 | -0.7318 | 0.01261 | -0.0952 | -58.0333
-9.5 | -0.6782 | 0.01123 | -0.0935 | -60.3918
-9 | -0.6211 | 0.01035 | -0.0923 | -60.0097
-8.5 | -0.5628 | 0.00967 | -0.0914 | -58.2006
-8 | -0.5035 | 0.00923 | -0.0908 | -54.5504
-7.5 | -0.4491 | 0.00798 | -0.0897 | -56.2782
-7 | -0.3908 | 0.00745 | -0.0892 | -52.4564
-6.5 | -0.3318 | 0.00702 | -0.0889 | -47.265
-6 | -0.2727 | 0.00663 | -0.0887 | -41.1312
-5.5 | -0.2133 | 0.00637 | -0.0888 | -33.4851
-5 | -0.1537 | 0.0062 | -0.089 | -24.7903
-4.5 | -0.0968 | 0.00564 | -0.0888 | -17.1631
-4 | -0.038 | 0.00534 | -0.0889 | -7.1161
-3.5 | 0.021 | 0.0051 | -0.0892 | 4.1176
-3 | 0.0801 | 0.00493 | -0.0896 | 16.2475
-2.5 | 0.1391 | 0.00481 | -0.0901 | 28.9189
-2 | 0.1982 | 0.00463 | -0.0906 | 42.8078
-1.5 | 0.2568 | 0.00451 | -0.091 | 56.9401
-1 | 0.3156 | 0.0044 | -0.0916 | 71.7273
-0.5 | 0.3742 | 0.00434 | -0.0921 | 86.2212
0 | 0.4318 | 0.00424 | -0.0925 | 101.8396
0.5 | 0.4875 | 0.00396 | -0.0926 | 123.1061
1 | 0.5422 | 0.00374 | -0.0925 | 144.9733
1.5 | 0.5933 | 0.00369 | -0.0918 | 160.7859
2 | 0.6264 | 0.00419 | -0.0876 | 149.4988
2.5 | 0.668 | 0.00489 | -0.0847 | 136.6053
3 | 0.7122 | 0.00547 | -0.0824 | 130.2011
3.5 | 0.7525 | 0.00615 | -0.0793 | 122.3577
4 | 0.7944 | 0.00675 | -0.0764 | 117.6889
4.5 | 0.8351 | 0.00725 | -0.0732 | 115.1862
5 | 0.8742 | 0.00761 | -0.0696 | 114.8752
5.5 | 0.9144 | 0.00797 | -0.0662 | 114.7302
6 | 0.9564 | 0.00837 | -0.0633 | 114.2652
6.5 | 0.9963 | 0.00881 | -0.06 | 113.0874
7 | 1.036 | 0.00928 | -0.0566 | 111.6379
7.5 | 1.0871 | 0.00985 | -0.0559 | 110.3655
9.5 | 1.2613 | 0.01262 | -0.0466 | 99.9445
10 | 1.3002 | 0.01345 | -0.0435 | 96.6691
10.5 | 1.3373 | 0.01443 | -0.0401 | 92.675
11 | 1.3727 | 0.01556 | -0.0365 | 88.2198
11.5 | 1.4078 | 0.01674 | -0.0329 | 84.098
12 | 1.4382 | 0.01829 | -0.0288 | 78.6331
12.5 | 1.47 | 0.01979 | -0.025 | 74.2799
13 | 1.4998 | 0.02148 | -0.0211 | 69.8231
13.5 | 1.5226 | 0.02374 | -0.0166 | 64.1365
14 | 1.5324 | 0.02711 | -0.0111 | 56.5253
14.5 | 1.5388 | 0.03086 | -0.0059 | 49.8639
15 | 1.5349 | 0.03565 | -0.0008 | 43.0547
15.5 | 1.5142 | 0.04226 | 0.004 | 35.8306
16 | 1.4913 | 0.04974 | 0.007 | 29.9819
16.5 | 1.4684 | 0.05813 | 0.0081 | 25.2606
17 | 1.4179 | 0.07119 | 0.0059 | 19.9171
17.5 | 1.3841 | 0.08397 | 0.0009 | 16.4833
18 | 1.3431 | 0.10001 | -0.008 | 13.4297
18.5 | 1.2826 | 0.12257 | -0.0227 | 10.4642
19 | 1.2485 | 0.14073 | -0.0339 | 8.8716
19.5 | 1.1721 | 0.1678 | -0.0504 | 6.9851

## 103. Re 8M Mach 0.50 (1)
BIGFOIL.COM POLAR EXPORT
NACA67-510 a=0.6
NACA67-510 a=0.6 |  |  |  | Cl Max: | 1.241 | at alpha= | 20 | deg
JavaFoil+Calcfoil stall+Eppler ext transition |  |  |  | L/D Max: | 169.809 | at alpha= | 1 | deg
Re: | 8000000 |  |  | Cd Min: | 0.00342 | at alpha= | 0.5 | deg
Mach: | 0.5 |  |  | Cl=0 at alpha= | -3.4697 | deg
|  |  |  | @ Cl=0.1, Cd= | 0.0053685
|  |  |  | @ Cl=0.4, Cd= | 0.0046251
|  |  |  | @ Cl=0.6, Cd= | 0.003565
alpha (deg) | Cl | Cd | Cm | Cl/Cd
-20 | -0.892 | 0.15146 | -0.033 | -5.889
-19.5 | -0.864 | 0.14467 | -0.033 | -5.975
-19 | -0.838 | 0.14121 | -0.033 | -5.936
-18.5 | -0.812 | 0.13893 | -0.034 | -5.844
-18 | -0.786 | 0.13705 | -0.034 | -5.732
-17.5 | -0.759 | 0.12904 | -0.034 | -5.883
-17 | -0.732 | 0.12506 | -0.034 | -5.85
-16.5 | -0.705 | 0.11659 | -0.034 | -6.046
-16 | -0.679 | 0.11011 | -0.035 | -6.163
-15.5 | -0.652 | 0.10217 | -0.035 | -6.382
-15 | -0.626 | 0.09517 | -0.037 | -6.581
-14.5 | -0.597 | 0.10615 | -0.035 | -5.628
-14 | -0.57 | 0.10013 | -0.035 | -5.695
-13.5 | -0.544 | 0.08924 | -0.036 | -6.092
-13 | -0.517 | 0.08379 | -0.036 | -6.17
-12.5 | -0.491 | 0.07679 | -0.038 | -6.393
-12 | -0.465 | 0.07114 | -0.039 | -6.532
-11.5 | -0.439 | 0.06558 | -0.041 | -6.692
-11 | -0.409 | 0.07123 | -0.037 | -5.736
-10.5 | -0.381 | 0.0698 | -0.036 | -5.457
-10 | -0.354 | 0.06385 | -0.037 | -5.545
-9.5 | -0.328 | 0.05818 | -0.038 | -5.629
-9 | -0.301 | 0.05354 | -0.04 | -5.619
-8.5 | -0.274 | 0.04941 | -0.042 | -5.553
-8 | -0.245 | 0.05263 | -0.037 | -4.663
-7.5 | -0.218 | 0.04951 | -0.037 | -4.41
-7 | -0.191 | 0.04591 | -0.038 | -4.171
-6.5 | -0.165 | 0.04213 | -0.04 | -3.906
-6 | -0.138 | 0.03839 | -0.043 | -3.593
-5.5 | -0.141 | 0.03818 | -0.04 | -3.689
-5 | -0.142 | 0.03512 | -0.042 | -4.046
-4.5 | -0.127 | 0.00597 | -0.083 | -21.185
-4 | -0.068 | 0.00583 | -0.084 | -11.631
-3.5 | -0.004 | 0.00564 | -0.085 | -0.756
-3 | 0.062 | 0.00543 | -0.086 | 11.401
-2.5 | 0.13 | 0.00532 | -0.087 | 24.362
-2 | 0.198 | 0.00516 | -0.088 | 38.443
-1.5 | 0.267 | 0.00503 | -0.089 | 53.156
-1 | 0.336 | 0.00468 | -0.09 | 71.857
-0.5 | 0.406 | 0.00462 | -0.091 | 88.014
0 | 0.474 | 0.00378 | -0.092 | 125.505
0.5 | 0.542 | 0.00342 | -0.093 | 158.638
1 | 0.61 | 0.00359 | -0.094 | 169.809
1.5 | 0.677 | 0.00445 | -0.094 | 152.085
2 | 0.743 | 0.00511 | -0.095 | 145.53
2.5 | 0.806 | 0.00562 | -0.096 | 143.44
3 | 0.87 | 0.00655 | -0.097 | 132.88
3.5 | 0.932 | 0.00741 | -0.098 | 125.767
4 | 0.991 | 0.0093 | -0.099 | 106.552
4.5 | 1.048 | 0.00985 | -0.1 | 106.392
5 | 1.095 | 0.01053 | -0.1 | 104.002
5.5 | 1.13 | 0.01119 | -0.101 | 100.919
6 | 1.142 | 0.01197 | -0.102 | 95.466
6.5 | 1.11 | 0.01289 | -0.103 | 86.107
7 | 0.86 | 0.01393 | -0.104 | 61.755
7.5 | 0.588 | 0.04948 | -0.054 | 11.891
8 | 0.748 | 0.01528 | -0.106 | 48.957
8.5 | 0.778 | 0.01654 | -0.106 | 47.063
9 | 0.667 | 0.06002 | -0.054 | 11.107
9.5 | 0.841 | 0.0176 | -0.108 | 47.78
10 | 0.866 | 0.01982 | -0.108 | 43.719
10.5 | 0.746 | 0.07194 | -0.058 | 10.364
11 | 0.773 | 0.07434 | -0.061 | 10.401
11.5 | 0.958 | 0.02219 | -0.111 | 43.17
12 | 0.832 | 0.07712 | -0.069 | 10.784
12.5 | 0.85 | 0.08914 | -0.061 | 9.535
13 | 0.877 | 0.09442 | -0.064 | 9.286
13.5 | 0.906 | 0.09022 | -0.068 | 10.039
14 | 0.928 | 0.09888 | -0.065 | 9.39
14.5 | 0.957 | 0.10436 | -0.069 | 9.171
15 | 0.986 | 0.10991 | -0.072 | 8.967
15.5 | 1.004 | 0.11042 | -0.067 | 9.096
16 | 1.033 | 0.11462 | -0.071 | 9.014
16.5 | 1.074 | 0.11152 | -0.082 | 9.633
17 | 1.105 | 0.11503 | -0.085 | 9.605
17.5 | 1.108 | 0.12694 | -0.073 | 8.73
18 | 1.14 | 0.13179 | -0.078 | 8.648
18.5 | 1.181 | 0.12765 | -0.086 | 9.249
19 | 1.21 | 0.1318 | -0.089 | 9.183
19.5 | 1.211 | 0.1461 | -0.078 | 8.291
20 | 1.241 | 0.14886 | -0.081 | 8.336

## 104. Re 8M Mach 0.50 (2)
BIGFOIL.COM POLAR EXPORT
NACA67-510 a=0.6
NACA67-510 a=0.6 |  |  |  | Cl Max: | 1.2257 | at alpha= | 9 | deg
XFOIL ncrit=9 |  |  |  | L/D Max: | 185.137 | at alpha= | 1.5 | deg
Re: | 8000000 |  |  | Cd Min: | 0.24215 | at alpha= | -20 | deg
Mach: | 0.5 |  |  | Cl=0 at alpha= | -3.6999 | deg
|  |  |  | @ Cl=0.1, Cd= | 0.0051905
|  |  |  | @ Cl=0.4, Cd= | 0.0044566
|  |  |  | @ Cl=0.6, Cd= | 0.003898
alpha (deg) | Cl | Cd | Cm | Cl/Cd
-20 | -0.5501 | 0.24215 | -0.0166 | -2.2717
-19.5 | -0.5286 | 0.23422 | -0.0214 | -2.2569
-19 | -0.5065 | 0.22663 | -0.0263 | -2.2349
-18.5 | -0.4849 | 0.21885 | -0.031 | -2.2157
-18 | -0.4632 | 0.21115 | -0.0358 | -2.1937
-17.5 | -0.4437 | 0.20244 | -0.0406 | -2.1918
-17 | -0.4241 | 0.19365 | -0.0452 | -2.19
-16.5 | -0.4012 | 0.18689 | -0.0498 | -2.1467
-16 | -0.3795 | 0.17949 | -0.0544 | -2.1143
-15.5 | -0.3597 | 0.1714 | -0.0589 | -2.0986
-15 | -0.3383 | 0.16414 | -0.0633 | -2.061
-14.5 | -0.3188 | 0.15639 | -0.0677 | -2.0385
-14 | -0.2995 | 0.14863 | -0.0721 | -2.0151
-13.5 | -0.2838 | 0.13992 | -0.0765 | -2.0283
-13 | -0.2689 | 0.1315 | -0.0809 | -2.0449
-12.5 | -0.2544 | 0.12335 | -0.0852 | -2.0624
-12 | -0.2372 | 0.1164 | -0.0891 | -2.0378
-11.5 | -0.2204 | 0.10945 | -0.093 | -2.0137
-11 | -0.2051 | 0.1024 | -0.0968 | -2.0029
-10.5 | -0.1982 | 0.09389 | -0.1009 | -2.111
-10 | -0.1874 | 0.08681 | -0.1045 | -2.1587
-9.5 | -0.1799 | 0.07969 | -0.108 | -2.2575
-9 | -0.1702 | 0.07337 | -0.1111 | -2.3197
-8.5 | -0.1552 | 0.06804 | -0.1139 | -2.281
-8 | -0.1625 | 0.06026 | -0.1175 | -2.6966
-7.5 | -0.1831 | 0.05356 | -0.12 | -3.4186
-7 | -0.194 | 0.04599 | -0.1218 | -4.2183
-6.5 | -0.1921 | 0.03778 | -0.1228 | -5.0847
-6 | -0.1828 | 0.02937 | -0.1213 | -6.224
-5.5 | -0.1587 | 0.02249 | -0.1181 | -7.0565
-5 | -0.14 | 0.01392 | -0.1126 | -10.0575
-4.5 | -0.1027 | 0.00775 | -0.1081 | -13.2516
-4 | -0.0404 | 0.00616 | -0.106 | -6.5584
-3.5 | 0.0269 | 0.00561 | -0.105 | 4.795
-3 | 0.0947 | 0.00521 | -0.1045 | 18.1766
-2.5 | 0.1625 | 0.00496 | -0.1043 | 32.7621
-2 | 0.2298 | 0.0048 | -0.1044 | 47.875
-1.5 | 0.2974 | 0.00462 | -0.1048 | 64.3723
-1 | 0.3639 | 0.0045 | -0.1052 | 80.8667
-0.5 | 0.4305 | 0.00442 | -0.1056 | 97.3982
0 | 0.4962 | 0.00435 | -0.106 | 114.069
1 | 0.6202 | 0.00381 | -0.1056 | 162.7822
1.5 | 0.6776 | 0.00366 | -0.1045 | 185.1366
2 | 0.7086 | 0.00406 | -0.0981 | 174.532
2.5 | 0.7324 | 0.00509 | -0.0899 | 143.89
3 | 0.7535 | 0.00578 | -0.0808 | 130.3633
4 | 0.8028 | 0.00762 | -0.0649 | 105.3543
4.5 | 0.8376 | 0.00852 | -0.0591 | 98.3099
5 | 0.8845 | 0.00912 | -0.0553 | 96.9846
5.5 | 0.9313 | 0.00972 | -0.0513 | 95.8128
6 | 0.9785 | 0.01037 | -0.0473 | 94.3587
6.5 | 1.048 | 0.01121 | -0.0477 | 93.488
7 | 1.124 | 0.01226 | -0.0491 | 91.6803
8.5 | 1.2211 | 0.01687 | -0.0266 | 72.3829
9 | 1.2257 | 0.02084 | -0.0162 | 58.8148
9.5 | 1.2207 | 0.02745 | -0.0066 | 44.4699
10 | 1.1944 | 0.03493 | 0.002 | 34.1941
10.5 | 1.1542 | 0.04342 | 0.0087 | 26.5822
11 | 1.1119 | 0.05305 | 0.0119 | 20.9595
11.5 | 1.0735 | 0.06384 | 0.0112 | 16.8155
12 | 1.0349 | 0.07692 | 0.0059 | 13.4542
12.5 | 1.003 | 0.09203 | -0.0036 | 10.8986
13 | 0.984 | 0.10859 | -0.015 | 9.0616
13.5 | 0.9699 | 0.12424 | -0.0245 | 7.8067
14 | 0.9574 | 0.13875 | -0.0333 | 6.9002

## 105. Re 10M Mach 0.00 (1)
BIGFOIL.COM POLAR EXPORT
NACA67-510 a=0.6
NACA67-510 a=0.6 |  |  |  | Cl Max: | 1.216 | at alpha= | 9 | deg
JavaFoil+Calcfoil stall+Eppler ext transition |  |  |  | L/D Max: | 164.455 | at alpha= | 2.5 | deg
Re: | 10000000 |  |  | Cd Min: | 0.00396 | at alpha= | 1.5 | deg
Mach: | 0 |  |  | Cl=0 at alpha= | -3.4661 | deg
|  |  |  | @ Cl=0.1, Cd= | 0.0053405
|  |  |  | @ Cl=0.4, Cd= | 0.00439
|  |  |  | @ Cl=0.6, Cd= | 0.0040179
alpha (deg) | Cl | Cd | Cm | Cl/Cd
-16.5 | -0.312 | 0.12098 | -0.027 | -2.577
-16 | -0.327 | 0.11641 | -0.027 | -2.813
-15.5 | -0.344 | 0.11011 | -0.028 | -3.12
-15 | -0.36 | 0.10538 | -0.028 | -3.413
-14.5 | -0.376 | 0.09933 | -0.028 | -3.781
-14 | -0.391 | 0.09392 | -0.029 | -4.162
-13.5 | -0.405 | 0.08977 | -0.029 | -4.515
-13 | -0.418 | 0.08515 | -0.029 | -4.914
-12.5 | -0.43 | 0.08056 | -0.03 | -5.336
-12 | -0.437 | 0.07631 | -0.03 | -5.722
-11.5 | -0.438 | 0.0732 | -0.03 | -5.984
-11 | -0.437 | 0.06755 | -0.031 | -6.471
-10.5 | -0.433 | 0.06346 | -0.032 | -6.825
-10 | -0.425 | 0.05933 | -0.033 | -7.17
-9.5 | -0.413 | 0.05634 | -0.032 | -7.336
-9 | -0.398 | 0.05239 | -0.034 | -7.604
-8.5 | -0.38 | 0.04764 | -0.037 | -7.978
-8 | -0.435 | 0.00741 | -0.066 | -58.719
-7.5 | -0.404 | 0.00711 | -0.067 | -56.877
-7 | -0.366 | 0.00687 | -0.068 | -53.2
-6.5 | -0.323 | 0.0067 | -0.069 | -48.146
-6 | -0.276 | 0.00648 | -0.07 | -42.541
-5.5 | -0.226 | 0.0063 | -0.071 | -35.815
-5 | -0.173 | 0.00612 | -0.071 | -28.269
-4.5 | -0.118 | 0.00595 | -0.072 | -19.785
-4 | -0.061 | 0.00583 | -0.073 | -10.525
-3.5 | -0.004 | 0.00569 | -0.074 | -0.667
-3 | 0.055 | 0.00555 | -0.075 | 9.815
-2.5 | 0.113 | 0.00528 | -0.076 | 21.496
-2 | 0.173 | 0.00515 | -0.076 | 33.53
-1.5 | 0.232 | 0.00501 | -0.077 | 46.387
-1 | 0.292 | 0.00494 | -0.078 | 59.056
-0.5 | 0.352 | 0.00487 | -0.079 | 72.343
0 | 0.411 | 0.00428 | -0.08 | 96.043
0.5 | 0.47 | 0.00449 | -0.08 | 104.599
1 | 0.529 | 0.00449 | -0.081 | 117.789
1.5 | 0.588 | 0.00396 | -0.082 | 148.583
2 | 0.646 | 0.00424 | -0.083 | 152.466
2.5 | 0.702 | 0.00427 | -0.084 | 164.455
3 | 0.759 | 0.00584 | -0.084 | 129.962
3.5 | 0.815 | 0.00635 | -0.085 | 128.438
4 | 0.87 | 0.00758 | -0.086 | 114.781
4.5 | 0.923 | 0.00798 | -0.087 | 115.651
5 | 0.974 | 0.00835 | -0.088 | 116.724
5.5 | 1.022 | 0.00876 | -0.088 | 116.567
6 | 1.066 | 0.00918 | -0.089 | 116.126
6.5 | 1.106 | 0.00959 | -0.09 | 115.335
7 | 1.142 | 0.01007 | -0.091 | 113.475
7.5 | 1.173 | 0.01049 | -0.091 | 111.894
8 | 1.199 | 0.01097 | -0.092 | 109.32
8.5 | 1.213 | 0.01147 | -0.093 | 105.777
9 | 1.216 | 0.01205 | -0.094 | 100.941
9.5 | 1.211 | 0.01266 | -0.094 | 95.651
10 | 1.196 | 0.01341 | -0.095 | 89.225
10.5 | 1.174 | 0.01415 | -0.096 | 82.944
11 | 1.144 | 0.01494 | -0.096 | 76.609
11.5 | 1.108 | 0.01566 | -0.097 | 70.758
12 | 1.066 | 0.01674 | -0.098 | 63.674
12.5 | 1.018 | 0.01821 | -0.098 | 55.911
13 | 0.961 | 0.02107 | -0.097 | 45.601
13.5 | 0.77 | 0.08725 | -0.058 | 8.83
14 | 0.737 | 0.08623 | -0.064 | 8.542

## 106. Re 10M Mach 0.00 (2)
BIGFOIL.COM POLAR EXPORT
NACA67-510 a=0.6
NACA67-510 a=0.6 |  |  |  | Cl Max: | 1.7299 | at alpha= | 19 | deg
XFOIL ncrit=9 |  |  |  | L/D Max: | 133.853 | at alpha= | 2 | deg
Re: | 10000000 |  |  | Cd Min: | 0.05816 | at alpha= | 20 | deg
Mach: | 0 |  |  | Cl=0 at alpha= | -3.6658 | deg
|  |  |  | @ Cl=0.1, Cd= | 0.0046383
|  |  |  | @ Cl=0.4, Cd= | 0.0041853
|  |  |  | @ Cl=0.6, Cd= | 0.0044918
alpha (deg) | Cl | Cd | Cm | Cl/Cd
-18 | -1.1504 | 0.03935 | -0.1158 | -29.2351
-17.5 | -1.1947 | 0.03296 | -0.1131 | -36.247
-17 | -1.2416 | 0.02807 | -0.1039 | -44.2323
-16.5 | -1.2472 | 0.02508 | -0.0971 | -49.7289
-16 | -1.2287 | 0.0226 | -0.0935 | -54.3673
-15.5 | -1.2039 | 0.02025 | -0.0905 | -59.4519
-15 | -1.1725 | 0.01823 | -0.088 | -64.3171
-14.5 | -1.1398 | 0.01608 | -0.0857 | -70.8831
-14 | -1.0998 | 0.01457 | -0.0842 | -75.4839
-13.5 | -1.0545 | 0.01354 | -0.0833 | -77.8804
-13 | -1.0071 | 0.01266 | -0.0826 | -79.5498
-12.5 | -0.958 | 0.0119 | -0.0821 | -80.5042
-12 | -0.9082 | 0.01116 | -0.0817 | -81.3799
-11.5 | -0.8589 | 0.01029 | -0.0812 | -83.4694
-11 | -0.8076 | 0.00966 | -0.081 | -83.6025
-10.5 | -0.7548 | 0.00918 | -0.0809 | -82.2222
-10 | -0.7011 | 0.00878 | -0.081 | -79.8519
-9.5 | -0.6471 | 0.00839 | -0.0812 | -77.1275
-9 | -0.5927 | 0.00803 | -0.0814 | -73.8107
-8.5 | -0.5381 | 0.00769 | -0.0816 | -69.974
-8 | -0.4841 | 0.00721 | -0.0817 | -67.1429
-7.5 | -0.4301 | 0.00671 | -0.0817 | -64.0984
-7 | -0.3748 | 0.00637 | -0.082 | -58.8383
-6.5 | -0.3188 | 0.00614 | -0.0825 | -51.9218
-6 | -0.2624 | 0.00597 | -0.083 | -43.9531
-5.5 | -0.2059 | 0.00581 | -0.0835 | -35.4389
-5 | -0.1496 | 0.00564 | -0.084 | -26.5248
-4.5 | -0.0941 | 0.00527 | -0.0843 | -17.8558
-4 | -0.0377 | 0.00502 | -0.0847 | -7.51
-3.5 | 0.0187 | 0.00481 | -0.0852 | 3.8877
-3 | 0.0754 | 0.00469 | -0.0857 | 16.0768
-2.5 | 0.1325 | 0.00457 | -0.0863 | 28.9934
-2 | 0.189 | 0.00444 | -0.0868 | 42.5676
-1.5 | 0.2456 | 0.00433 | -0.0873 | 56.7206
-1 | 0.3021 | 0.00425 | -0.0879 | 71.0824
-0.5 | 0.3584 | 0.00423 | -0.0884 | 84.7281
0 | 0.4142 | 0.00417 | -0.0888 | 99.3285
0.5 | 0.4685 | 0.00399 | -0.089 | 117.4185
1 | 0.5208 | 0.00391 | -0.0888 | 133.1969
1.5 | 0.563 | 0.00456 | -0.0868 | 123.4649
2 | 0.601 | 0.00449 | -0.0841 | 133.853
2.5 | 0.6464 | 0.00494 | -0.0825 | 130.8502
3 | 0.692 | 0.00547 | -0.081 | 126.5082
3.5 | 0.7368 | 0.00599 | -0.0792 | 123.005
4 | 0.7818 | 0.00647 | -0.0775 | 120.8346
4.5 | 0.8292 | 0.00685 | -0.0763 | 121.0511
5 | 0.8771 | 0.00715 | -0.0752 | 122.6713
5.5 | 0.9237 | 0.00747 | -0.0738 | 123.6546
6.5 | 1.0067 | 0.00813 | -0.069 | 123.8253
7 | 1.0445 | 0.00852 | -0.0659 | 122.5939
7.5 | 1.0818 | 0.00893 | -0.0627 | 121.1422
8 | 1.1199 | 0.0093 | -0.0598 | 120.4194
8.5 | 1.1702 | 0.00984 | -0.0599 | 118.9228
10.5 | 1.3284 | 0.01223 | -0.0514 | 108.6182
11 | 1.3632 | 0.01304 | -0.0487 | 104.5399
11.5 | 1.3996 | 0.01378 | -0.0463 | 101.5675
12 | 1.4325 | 0.01475 | -0.0434 | 97.1186
12.5 | 1.4663 | 0.01564 | -0.0408 | 93.7532
13 | 1.5017 | 0.01647 | -0.0387 | 91.1779
13.5 | 1.5338 | 0.01748 | -0.0361 | 87.746
14 | 1.5623 | 0.01876 | -0.0332 | 83.2783
14.5 | 1.5939 | 0.01985 | -0.0308 | 80.2972
15 | 1.6212 | 0.02124 | -0.028 | 76.3277
15.5 | 1.6406 | 0.02321 | -0.0244 | 70.685
16 | 1.664 | 0.02493 | -0.0216 | 66.7469
16.5 | 1.686 | 0.0268 | -0.0189 | 62.9104
17 | 1.6994 | 0.02944 | -0.0155 | 57.7242
17.5 | 1.7174 | 0.03175 | -0.0129 | 54.0913
18 | 1.7195 | 0.03563 | -0.0094 | 48.2599
18.5 | 1.7109 | 0.04073 | -0.0058 | 42.0059
19 | 1.7299 | 0.0434 | -0.0046 | 39.8594
19.5 | 1.7024 | 0.05119 | -0.002 | 33.2565
20 | 1.689 | 0.05816 | -0.0013 | 29.0406

## 107. Re 10M Mach 0.10 (1)
BIGFOIL.COM POLAR EXPORT
NACA67-510 a=0.6
NACA67-510 a=0.6 |  |  |  | Cl Max: | 1.212 | at alpha= | 8.5 | deg
JavaFoil+Calcfoil stall+Eppler ext transition |  |  |  | L/D Max: | 153.775 | at alpha= | 2 | deg
Re: | 10000000 |  |  | Cd Min: | 0.00398 | at alpha= | 1.5 | deg
Mach: | 0.1 |  |  | Cl=0 at alpha= | -3.4661 | deg
|  |  |  | @ Cl=0.1, Cd= | 0.0053307
|  |  |  | @ Cl=0.4, Cd= | 0.0044344
|  |  |  | @ Cl=0.6, Cd= | 0.0040181
alpha (deg) | Cl | Cd | Cm | Cl/Cd
-16 | -0.287 | 0.11938 | -0.027 | -2.4
-15.5 | -0.305 | 0.1115 | -0.028 | -2.731
-15 | -0.323 | 0.10678 | -0.028 | -3.024
-14.5 | -0.341 | 0.09933 | -0.028 | -3.436
-14 | -0.359 | 0.09473 | -0.029 | -3.794
-13.5 | -0.377 | 0.09038 | -0.029 | -4.167
-13 | -0.393 | 0.08547 | -0.029 | -4.598
-12.5 | -0.408 | 0.08111 | -0.03 | -5.024
-12 | -0.417 | 0.07667 | -0.03 | -5.443
-11.5 | -0.422 | 0.07269 | -0.03 | -5.804
-11 | -0.424 | 0.06773 | -0.031 | -6.256
-10.5 | -0.422 | 0.06346 | -0.032 | -6.649
-10 | -0.417 | 0.05957 | -0.033 | -6.992
-9.5 | -0.407 | 0.05688 | -0.032 | -7.148
-9 | -0.393 | 0.05374 | -0.033 | -7.307
-8.5 | -0.376 | 0.04831 | -0.036 | -7.791
-8 | -0.36 | 0.04012 | -0.044 | -8.968
-7.5 | -0.403 | 0.00715 | -0.068 | -56.429
-7 | -0.365 | 0.00689 | -0.069 | -53.02
-6.5 | -0.323 | 0.00672 | -0.069 | -48.031
-6 | -0.276 | 0.00651 | -0.07 | -42.456
-5.5 | -0.226 | 0.00632 | -0.071 | -35.813
-5 | -0.174 | 0.00617 | -0.072 | -28.147
-4.5 | -0.118 | 0.006 | -0.073 | -19.726
-4 | -0.062 | 0.00582 | -0.073 | -10.573
-3.5 | -0.004 | 0.00572 | -0.074 | -0.666
-3 | 0.055 | 0.00559 | -0.075 | 9.791
-2.5 | 0.114 | 0.00525 | -0.076 | 21.693
-2 | 0.174 | 0.00516 | -0.077 | 33.62
-1.5 | 0.233 | 0.00505 | -0.078 | 46.164
-1 | 0.293 | 0.00496 | -0.078 | 59.1
-0.5 | 0.354 | 0.00491 | -0.079 | 72.08
0 | 0.413 | 0.0043 | -0.08 | 95.979
0.5 | 0.472 | 0.00452 | -0.081 | 104.429
1 | 0.532 | 0.00421 | -0.082 | 126.22
1.5 | 0.591 | 0.00398 | -0.082 | 148.459
2 | 0.65 | 0.00423 | -0.083 | 153.775
2.5 | 0.706 | 0.00542 | -0.084 | 130.135
3 | 0.763 | 0.00588 | -0.085 | 129.8
3.5 | 0.819 | 0.00639 | -0.086 | 128.152
4 | 0.874 | 0.00761 | -0.086 | 114.777
4.5 | 0.927 | 0.00805 | -0.087 | 115.262
5 | 0.978 | 0.00839 | -0.088 | 116.564
5.5 | 1.026 | 0.00884 | -0.089 | 116.051
6 | 1.07 | 0.00923 | -0.09 | 115.905
6.5 | 1.11 | 0.00965 | -0.09 | 114.995
7 | 1.145 | 0.01008 | -0.091 | 113.63
7.5 | 1.175 | 0.01057 | -0.092 | 111.241
8 | 1.2 | 0.01108 | -0.093 | 108.265
8.5 | 1.212 | 0.01163 | -0.093 | 104.23
9 | 1.212 | 0.01218 | -0.094 | 99.497
9.5 | 1.203 | 0.01281 | -0.095 | 93.916
10 | 1.184 | 0.01359 | -0.096 | 87.125
10.5 | 1.157 | 0.01436 | -0.096 | 80.539
11 | 1.121 | 0.01522 | -0.097 | 73.669
11.5 | 1.08 | 0.01601 | -0.097 | 67.435
12 | 1.03 | 0.01728 | -0.098 | 59.63
12.5 | 0.975 | 0.01907 | -0.098 | 51.114
13 | 0.805 | 0.06138 | -0.076 | 13.121
13.5 | 0.726 | 0.08892 | -0.056 | 8.163

## 108. Re 10M Mach 0.10 (2)
BIGFOIL.COM POLAR EXPORT
NACA67-510 a=0.6
NACA67-510 a=0.6 |  |  |  | Cl Max: | 1.7072 | at alpha= | 17.5 | deg
XFOIL ncrit=9 |  |  |  | L/D Max: | 134.267 | at alpha= | 2 | deg
Re: | 10000000 |  |  | Cd Min: | 0.06889 | at alpha= | 20 | deg
Mach: | 0.1 |  |  | Cl=0 at alpha= | -3.6664 | deg
|  |  |  | @ Cl=0.1, Cd= | 0.0046394
|  |  |  | @ Cl=0.4, Cd= | 0.0041448
|  |  |  | @ Cl=0.6, Cd= | 0.0045055
alpha (deg) | Cl | Cd | Cm | Cl/Cd
-16 | -1.1232 | 0.03172 | -0.1098 | -35.4098
-14.5 | -1.1256 | 0.01971 | -0.0927 | -57.1081
-14 | -1.0973 | 0.01692 | -0.0897 | -64.8522
-13.5 | -1.0593 | 0.01499 | -0.0875 | -70.6671
-13 | -1.015 | 0.01361 | -0.0861 | -74.5775
-12.5 | -0.9668 | 0.01259 | -0.0852 | -76.7911
-12 | -0.9168 | 0.01173 | -0.0844 | -78.1586
-11.5 | -0.8658 | 0.01095 | -0.0838 | -79.0685
-11 | -0.8153 | 0.01005 | -0.0831 | -81.1244
-10.5 | -0.7623 | 0.00943 | -0.0828 | -80.8378
-10 | -0.708 | 0.00897 | -0.0827 | -78.9298
-9.5 | -0.6532 | 0.00855 | -0.0827 | -76.3977
-9 | -0.5981 | 0.00817 | -0.0828 | -73.2069
-8.5 | -0.5428 | 0.00781 | -0.0829 | -69.5006
-8 | -0.4877 | 0.00739 | -0.0829 | -65.9946
-7.5 | -0.4335 | 0.0068 | -0.0828 | -63.75
-7 | -0.3778 | 0.00643 | -0.083 | -58.7558
-6.5 | -0.3213 | 0.00617 | -0.0833 | -52.0746
-6 | -0.2644 | 0.00599 | -0.0837 | -44.1402
-5.5 | -0.2074 | 0.00583 | -0.0842 | -35.5746
-5 | -0.1504 | 0.00569 | -0.0847 | -26.4323
-4.5 | -0.0946 | 0.00529 | -0.0849 | -17.8828
-4 | -0.0379 | 0.00504 | -0.0853 | -7.5198
-3.5 | 0.0189 | 0.00483 | -0.0857 | 3.913
-3 | 0.0759 | 0.00469 | -0.0863 | 16.1834
-2 | 0.1902 | 0.00445 | -0.0874 | 42.7416
-1.5 | 0.2472 | 0.00433 | -0.0879 | 57.0901
-1 | 0.304 | 0.00425 | -0.0884 | 71.5294
-0.5 | 0.3607 | 0.00423 | -0.0889 | 85.2719
0.5 | 0.4714 | 0.00399 | -0.0895 | 118.1454
1 | 0.524 | 0.00391 | -0.0894 | 134.0153
1.5 | 0.5663 | 0.00455 | -0.0873 | 124.4615
2 | 0.6042 | 0.0045 | -0.0845 | 134.2667
2.5 | 0.6495 | 0.00495 | -0.0828 | 131.2121
3 | 0.695 | 0.00548 | -0.0812 | 126.8248
3.5 | 0.7397 | 0.00601 | -0.0793 | 123.0782
4 | 0.7846 | 0.0065 | -0.0775 | 120.7077
4.5 | 0.832 | 0.00688 | -0.0762 | 120.9302
5 | 0.8798 | 0.00718 | -0.075 | 122.5348
5.5 | 0.9263 | 0.00751 | -0.0735 | 123.3422
6 | 0.969 | 0.00785 | -0.0712 | 123.4395
6.5 | 1.0062 | 0.00818 | -0.0678 | 123.0073
7 | 1.0448 | 0.00858 | -0.0647 | 121.7716
7.5 | 1.0828 | 0.009 | -0.0616 | 120.3111
8.5 | 1.1762 | 0.00996 | -0.0597 | 118.0924
10 | 1.2941 | 0.01176 | -0.0525 | 110.0425
10.5 | 1.3312 | 0.01247 | -0.0499 | 106.7522
11 | 1.3668 | 0.0133 | -0.0471 | 102.7669
11.5 | 1.4026 | 0.01411 | -0.0444 | 99.4047
12 | 1.436 | 0.0151 | -0.0415 | 95.0993
12.5 | 1.4709 | 0.016 | -0.0389 | 91.9313
13 | 1.5055 | 0.0169 | -0.0365 | 89.0828
13.5 | 1.5379 | 0.01799 | -0.0338 | 85.4864
14 | 1.564 | 0.01951 | -0.0304 | 80.164
14.5 | 1.5957 | 0.02065 | -0.0279 | 77.2736
15 | 1.6209 | 0.02227 | -0.0247 | 72.784
15.5 | 1.64 | 0.02439 | -0.021 | 67.2407
16 | 1.6625 | 0.02631 | -0.018 | 63.1889
16.5 | 1.6825 | 0.02847 | -0.015 | 59.0973
17 | 1.6922 | 0.03156 | -0.0113 | 53.6185
17.5 | 1.7072 | 0.03432 | -0.0086 | 49.7436
18 | 1.7 | 0.03928 | -0.0048 | 43.279
18.5 | 1.6821 | 0.04573 | -0.0014 | 36.7833
19 | 1.6963 | 0.0492 | -0.0004 | 34.4776
19.5 | 1.6533 | 0.05966 | 0.0008 | 27.712
20 | 1.6296 | 0.06889 | -0.0003 | 23.6551

## 109. Re 10M Mach 0.25 (1)
BIGFOIL.COM POLAR EXPORT
NACA67-510 a=0.6
NACA67-510 a=0.6 |  |  |  | Cl Max: | 1.196 | at alpha= | 8 | deg
JavaFoil+Calcfoil stall+Eppler ext transition |  |  |  | L/D Max: | 149.683 | at alpha= | 1.5 | deg
Re: | 10000000 |  |  | Cd Min: | 0.00405 | at alpha= | 1.5 | deg
Mach: | 0.25 |  |  | Cl=0 at alpha= | -3.4667 | deg
|  |  |  | @ Cl=0.1, Cd= | 0.0053146
|  |  |  | @ Cl=0.4, Cd= | 0.004546
|  |  |  | @ Cl=0.6, Cd= | 0.08921
alpha (deg) | Cl | Cd | Cm | Cl/Cd
-12 | -0.239 | 0.07871 | -0.031 | -3.032
-11.5 | -0.273 | 0.07306 | -0.032 | -3.732
-11 | -0.301 | 0.07045 | -0.031 | -4.269
-10.5 | -0.323 | 0.06692 | -0.032 | -4.829
-10 | -0.339 | 0.06219 | -0.032 | -5.457
-9.5 | -0.349 | 0.05856 | -0.032 | -5.953
-9 | -0.351 | 0.05421 | -0.034 | -6.478
-8.5 | -0.346 | 0.05169 | -0.033 | -6.692
-8 | -0.334 | 0.04776 | -0.035 | -7.002
-7.5 | -0.316 | 0.04433 | -0.037 | -7.13
-7 | -0.36 | 0.00666 | -0.07 | -53.978
-6.5 | -0.322 | 0.00684 | -0.071 | -47.059
-6 | -0.278 | 0.00664 | -0.072 | -41.898
-5.5 | -0.229 | 0.00644 | -0.073 | -35.613
-5 | -0.177 | 0.00628 | -0.074 | -28.144
-4.5 | -0.121 | 0.00605 | -0.075 | -19.955
-4 | -0.063 | 0.00588 | -0.075 | -10.708
-3.5 | -0.004 | 0.00579 | -0.076 | -0.674
-3 | 0.056 | 0.00543 | -0.077 | 10.338
-2.5 | 0.117 | 0.00527 | -0.078 | 22.178
-2 | 0.178 | 0.00518 | -0.079 | 34.381
-1.5 | 0.24 | 0.00505 | -0.08 | 47.477
-1 | 0.301 | 0.00497 | -0.08 | 60.669
-0.5 | 0.364 | 0.0049 | -0.081 | 74.163
0 | 0.424 | 0.00431 | -0.082 | 98.425
0.5 | 0.485 | 0.00455 | -0.083 | 106.58
1 | 0.546 | 0.00424 | -0.084 | 128.947
1.5 | 0.607 | 0.00405 | -0.085 | 149.683
2 | 0.667 | 0.005 | -0.086 | 133.526
2.5 | 0.724 | 0.00557 | -0.086 | 130.084
3 | 0.783 | 0.00605 | -0.087 | 129.455
3.5 | 0.84 | 0.00662 | -0.088 | 127.036
4 | 0.896 | 0.00794 | -0.089 | 112.815
4.5 | 0.951 | 0.0083 | -0.09 | 114.614
5 | 1.002 | 0.00869 | -0.09 | 115.331
5.5 | 1.049 | 0.00915 | -0.091 | 114.655
6 | 1.091 | 0.00959 | -0.092 | 113.753
6.5 | 1.128 | 0.01002 | -0.093 | 112.625
7 | 1.159 | 0.01057 | -0.093 | 109.595
7.5 | 1.182 | 0.01112 | -0.094 | 106.243
8 | 1.196 | 0.0117 | -0.095 | 102.179
8.5 | 1.193 | 0.01233 | -0.096 | 96.694
9 | 1.17 | 0.01303 | -0.097 | 89.797
9.5 | 1.132 | 0.0138 | -0.097 | 82.014
10 | 1.078 | 0.01463 | -0.098 | 73.656
10.5 | 1.005 | 0.01622 | -0.098 | 61.915
11 | 0.909 | 0.01923 | -0.097 | 47.246
11.5 | 0.689 | 0.07173 | -0.059 | 9.61
12 | 0.601 | 0.07942 | -0.054 | 7.561
12.5 | 0.509 | 0.08519 | -0.053 | 5.976
13 | 0.413 | 0.08921 | -0.054 | 4.625

## 110. Re 10M Mach 0.25 (2)
BIGFOIL.COM POLAR EXPORT
NACA67-510 a=0.6
NACA67-510 a=0.6 |  |  |  | Cl Max: | 1.5746 | at alpha= | 15 | deg
XFOIL ncrit=9 |  |  |  | L/D Max: | 138.846 | at alpha= | 1 | deg
Re: | 10000000 |  |  | Cd Min: | 0.17722 | at alpha= | 20 | deg
Mach: | 0.25 |  |  | Cl=0 at alpha= | -3.6689 | deg
|  |  |  | @ Cl=0.1, Cd= | 0.0046756
|  |  |  | @ Cl=0.4, Cd= | 0.0042069
|  |  |  | @ Cl=0.6, Cd= | 0.0045884
alpha (deg) | Cl | Cd | Cm | Cl/Cd
-16 | -0.3782 | 0.16818 | -0.0503 | -2.2488
-15.5 | -0.3667 | 0.15901 | -0.0544 | -2.3061
-15 | -0.3675 | 0.14606 | -0.0592 | -2.5161
-14.5 | -0.3549 | 0.13836 | -0.0634 | -2.565
-14 | -0.363 | 0.12527 | -0.069 | -2.8977
-13.5 | -0.3434 | 0.12014 | -0.0723 | -2.8583
-13 | -0.3342 | 0.11257 | -0.0763 | -2.9688
-12 | -0.4311 | 0.07788 | -0.0934 | -5.5354
-11.5 | -0.5414 | 0.0571 | -0.1082 | -9.4816
-11 | -0.8202 | 0.01753 | -0.1004 | -46.7884
-10.5 | -0.7884 | 0.01357 | -0.0966 | -58.0987
-10 | -0.7393 | 0.0116 | -0.0943 | -63.7328
-9.5 | -0.6867 | 0.01003 | -0.0924 | -68.4646
-9 | -0.6283 | 0.00932 | -0.0913 | -67.4142
-8.5 | -0.5692 | 0.00875 | -0.0905 | -65.0514
-8 | -0.5095 | 0.00835 | -0.0899 | -61.018
-7.5 | -0.452 | 0.00759 | -0.0892 | -59.552
-7 | -0.3943 | 0.0069 | -0.0886 | -57.1449
-6.5 | -0.3351 | 0.00648 | -0.0883 | -51.713
-6 | -0.2757 | 0.00618 | -0.0882 | -44.6117
-5.5 | -0.2161 | 0.00596 | -0.0883 | -36.2584
-5 | -0.1562 | 0.00579 | -0.0885 | -26.9775
-4.5 | -0.0976 | 0.00544 | -0.0886 | -17.9412
-4 | -0.039 | 0.00512 | -0.0887 | -7.6172
-3.5 | 0.0199 | 0.00489 | -0.089 | 4.0695
-3 | 0.079 | 0.00472 | -0.0894 | 16.7373
-2 | 0.1973 | 0.00447 | -0.0904 | 44.1387
-1.5 | 0.2562 | 0.00435 | -0.0909 | 58.8966
-1 | 0.3148 | 0.00426 | -0.0914 | 73.8967
-0.5 | 0.3732 | 0.00423 | -0.0919 | 88.227
0 | 0.4311 | 0.00418 | -0.0923 | 103.134
0.5 | 0.4875 | 0.00399 | -0.0925 | 122.1805
1 | 0.5415 | 0.0039 | -0.0923 | 138.8462
1.5 | 0.585 | 0.00449 | -0.0901 | 130.2895
2.5 | 0.6658 | 0.00502 | -0.0844 | 132.6295
3 | 0.711 | 0.00556 | -0.0823 | 127.8777
3.5 | 0.7545 | 0.00612 | -0.0798 | 123.2843
4 | 0.7983 | 0.00663 | -0.0773 | 120.4072
4.5 | 0.8448 | 0.00704 | -0.0753 | 120
5 | 0.8883 | 0.00733 | -0.0725 | 121.1869
5.5 | 0.9279 | 0.00769 | -0.0689 | 120.6632
6 | 0.9678 | 0.00809 | -0.0655 | 119.6292
6.5 | 1.0092 | 0.00852 | -0.0625 | 118.4507
7 | 1.0494 | 0.00897 | -0.0592 | 116.99
7.5 | 1.0897 | 0.00942 | -0.0559 | 115.6794
8.5 | 1.1938 | 0.01062 | -0.0548 | 112.4105
9 | 1.2334 | 0.01132 | -0.0516 | 108.9576
9.5 | 1.2733 | 0.01204 | -0.0485 | 105.7558
10 | 1.3123 | 0.01284 | -0.0453 | 102.204
10.5 | 1.3493 | 0.01382 | -0.0418 | 97.6339
11 | 1.3837 | 0.01496 | -0.0379 | 92.4933
11.5 | 1.4198 | 0.01607 | -0.0344 | 88.351
12 | 1.4561 | 0.0172 | -0.0311 | 84.657
12.5 | 1.4884 | 0.01862 | -0.0272 | 79.9356
13 | 1.5186 | 0.02021 | -0.0233 | 75.141
13.5 | 1.5445 | 0.02219 | -0.0189 | 69.6034
14 | 1.5597 | 0.02505 | -0.0136 | 62.2635
14.5 | 1.572 | 0.02822 | -0.0086 | 55.7052
15 | 1.5746 | 0.0323 | -0.0034 | 48.7492
15.5 | 1.5604 | 0.03805 | 0.0019 | 41.0092
16 | 1.5427 | 0.04458 | 0.0059 | 34.6052
16.5 | 1.5239 | 0.0519 | 0.0082 | 29.3622
17 | 1.4764 | 0.06347 | 0.0082 | 23.2614
17.5 | 1.4447 | 0.07477 | 0.0054 | 19.3219
18 | 1.4044 | 0.08907 | -0.0011 | 15.7674
18.5 | 1.3439 | 0.10945 | -0.0134 | 12.2787
19 | 1.3182 | 0.12492 | -0.0234 | 10.5524
19.5 | 1.2611 | 0.14777 | -0.0378 | 8.5342
20 | 1.1735 | 0.17722 | -0.0564 | 6.6217

## 111. Re 10M Mach 0.50 (1)
BIGFOIL.COM POLAR EXPORT
NACA67-510 a=0.6
NACA67-510 a=0.6 |  |  |  | Cl Max: | 1.25 | at alpha= | 20 | deg
JavaFoil+Calcfoil stall+Eppler ext transition |  |  |  | L/D Max: | 135.067 | at alpha= | 2 | deg
Re: | 10000000 |  |  | Cd Min: | 0.00393 | at alpha= | 0 | deg
Mach: | 0.5 |  |  | Cl=0 at alpha= | -3.4697 | deg
|  |  |  | @ Cl=0.1, Cd= | 0.0056073
|  |  |  | @ Cl=0.4, Cd= | 0.0045003
|  |  |  | @ Cl=0.6, Cd= | 0.0047619
alpha (deg) | Cl | Cd | Cm | Cl/Cd
-20 | -0.893 | 0.14777 | -0.034 | -6.046
-19.5 | -0.866 | 0.1427 | -0.033 | -6.066
-19 | -0.839 | 0.13521 | -0.034 | -6.208
-18.5 | -0.813 | 0.12837 | -0.034 | -6.332
-18 | -0.786 | 0.13493 | -0.034 | -5.823
-17.5 | -0.76 | 0.1263 | -0.035 | -6.017
-17 | -0.732 | 0.12292 | -0.034 | -5.956
-16.5 | -0.706 | 0.11472 | -0.035 | -6.151
-16 | -0.679 | 0.10638 | -0.035 | -6.386
-15.5 | -0.653 | 0.10034 | -0.036 | -6.506
-15 | -0.628 | 0.09172 | -0.038 | -6.852
-14.5 | -0.598 | 0.09957 | -0.035 | -6.001
-14 | -0.57 | 0.09776 | -0.035 | -5.834
-13.5 | -0.544 | 0.08823 | -0.036 | -6.165
-13 | -0.518 | 0.08213 | -0.037 | -6.303
-12.5 | -0.492 | 0.07548 | -0.039 | -6.516
-12 | -0.466 | 0.06877 | -0.041 | -6.781
-11.5 | -0.442 | 0.06229 | -0.044 | -7.09
-11 | -0.409 | 0.07021 | -0.037 | -5.82
-10.5 | -0.381 | 0.06857 | -0.036 | -5.555
-10 | -0.354 | 0.06308 | -0.037 | -5.617
-9.5 | -0.328 | 0.05768 | -0.039 | -5.683
-9 | -0.301 | 0.05286 | -0.041 | -5.699
-8.5 | -0.275 | 0.04834 | -0.044 | -5.689
-8 | -0.246 | 0.05247 | -0.037 | -4.679
-7.5 | -0.218 | 0.04917 | -0.037 | -4.442
-7 | -0.192 | 0.04539 | -0.039 | -4.221
-6.5 | -0.165 | 0.04182 | -0.041 | -3.937
-6 | -0.138 | 0.03777 | -0.045 | -3.659
-5.5 | -0.141 | 0.03778 | -0.041 | -3.73
-5 | -0.142 | 0.03425 | -0.045 | -4.159
-4.5 | -0.127 | 0.00628 | -0.083 | -20.153
-4 | -0.068 | 0.00609 | -0.084 | -11.141
-3.5 | -0.004 | 0.00586 | -0.085 | -0.728
-3 | 0.062 | 0.00568 | -0.086 | 10.906
-2.5 | 0.13 | 0.00555 | -0.087 | 23.354
-2 | 0.198 | 0.00498 | -0.088 | 39.818
-1.5 | 0.267 | 0.00491 | -0.089 | 54.479
-1 | 0.336 | 0.00461 | -0.09 | 72.973
-0.5 | 0.406 | 0.00449 | -0.091 | 90.461
0 | 0.474 | 0.00393 | -0.092 | 120.673
0.5 | 0.542 | 0.00471 | -0.093 | 115.064
1 | 0.609 | 0.00477 | -0.094 | 127.766
1.5 | 0.676 | 0.00503 | -0.094 | 134.389
2 | 0.743 | 0.0055 | -0.095 | 135.067
2.5 | 0.806 | 0.00622 | -0.096 | 129.61
3 | 0.87 | 0.00676 | -0.097 | 128.749
3.5 | 0.932 | 0.00772 | -0.098 | 120.777
4 | 0.992 | 0.00898 | -0.099 | 110.483
4.5 | 1.048 | 0.00949 | -0.1 | 110.442
5 | 1.096 | 0.01013 | -0.101 | 108.193
5.5 | 1.131 | 0.01076 | -0.101 | 105.079
6 | 1.143 | 0.01151 | -0.102 | 99.319
6.5 | 1.111 | 0.01239 | -0.103 | 89.637
7 | 0.861 | 0.01339 | -0.104 | 64.292
7.5 | 0.589 | 0.04903 | -0.054 | 12.008
8 | 0.749 | 0.01465 | -0.106 | 51.124
8.5 | 0.78 | 0.01584 | -0.106 | 49.215
9 | 0.668 | 0.05892 | -0.056 | 11.333
9.5 | 0.842 | 0.01693 | -0.108 | 49.725
10 | 0.869 | 0.01884 | -0.108 | 46.157
10.5 | 0.746 | 0.07122 | -0.059 | 10.479
11 | 0.775 | 0.07296 | -0.063 | 10.617
11.5 | 0.961 | 0.02114 | -0.111 | 45.436
12 | 0.968 | 0.02753 | -0.109 | 35.148
12.5 | 0.852 | 0.08589 | -0.064 | 9.918
13 | 0.878 | 0.09427 | -0.065 | 9.31
13.5 | 0.931 | 0.0757 | -0.083 | 12.295
14 | 0.932 | 0.09606 | -0.069 | 9.699
14.5 | 0.962 | 0.09973 | -0.073 | 9.648
15 | 0.988 | 0.10652 | -0.074 | 9.279
15.5 | 1.006 | 0.10827 | -0.069 | 9.296
16 | 1.044 | 0.10699 | -0.079 | 9.762
16.5 | 1.101 | 0.09351 | -0.092 | 11.776
17 | 1.118 | 0.10539 | -0.09 | 10.605
17.5 | 1.11 | 0.12481 | -0.074 | 8.897
18 | 1.151 | 0.12245 | -0.084 | 9.398
18.5 | 1.204 | 0.11044 | -0.094 | 10.897
19 | 1.224 | 0.12043 | -0.093 | 10.161
19.5 | 1.218 | 0.14845 | -0.082 | 8.207
20 | 1.25 | 0.14853 | -0.086 | 8.417

## 112. Re 10M Mach 0.50 (2)
BIGFOIL.COM POLAR EXPORT
NACA67-510 a=0.6
NACA67-510 a=0.6 |  |  |  | Cl Max: | 1.2386 | at alpha= | 9 | deg
XFOIL ncrit=9 |  |  |  | L/D Max: | 160.465 | at alpha= | 1 | deg
Re: | 10000000 |  |  | Cd Min: | 0.24232 | at alpha= | -20 | deg
Mach: | 0.5 |  |  | Cl=0 at alpha= | -3.69 | deg
|  |  |  | @ Cl=0.1, Cd= | 0.00492
|  |  |  | @ Cl=0.4, Cd= | 0.004297
|  |  |  | @ Cl=0.6, Cd= | 0.003945
alpha (deg) | Cl | Cd | Cm | Cl/Cd
-20 | -0.5501 | 0.24232 | -0.0166 | -2.2701
-19.5 | -0.5283 | 0.23434 | -0.0215 | -2.2544
-18.5 | -0.4854 | 0.21857 | -0.0312 | -2.2208
-18 | -0.4641 | 0.21077 | -0.036 | -2.2019
-17.5 | -0.4432 | 0.20257 | -0.0407 | -2.1879
-16.5 | -0.4015 | 0.1863 | -0.05 | -2.1551
-16 | -0.3798 | 0.179 | -0.0546 | -2.1218
-15.5 | -0.3602 | 0.17085 | -0.0591 | -2.1083
-15 | -0.3375 | 0.16408 | -0.0636 | -2.0569
-14.5 | -0.318 | 0.1562 | -0.0681 | -2.0359
-14 | -0.2988 | 0.1485 | -0.0725 | -2.0121
-13.5 | -0.2835 | 0.13962 | -0.0769 | -2.0305
-13 | -0.2706 | 0.13066 | -0.0813 | -2.071
-12.5 | -0.2538 | 0.12313 | -0.0855 | -2.0612
-12 | -0.2392 | 0.11538 | -0.0898 | -2.0731
-11.5 | -0.2227 | 0.10833 | -0.0937 | -2.0558
-11 | -0.2079 | 0.1013 | -0.0976 | -2.0523
-10.5 | -0.2007 | 0.093 | -0.1016 | -2.1581
-10 | -0.1907 | 0.08592 | -0.1051 | -2.2195
-9.5 | -0.1848 | 0.07853 | -0.1089 | -2.3532
-9 | -0.1763 | 0.07196 | -0.1122 | -2.45
-8.5 | -0.1603 | 0.06687 | -0.1148 | -2.3972
-8 | -0.1699 | 0.0591 | -0.1185 | -2.8748
-7.5 | -0.1916 | 0.05285 | -0.1199 | -3.6254
-7 | -0.2012 | 0.04475 | -0.1224 | -4.4961
-6.5 | -0.2013 | 0.03618 | -0.1229 | -5.5638
-6 | -0.1839 | 0.02912 | -0.1212 | -6.3152
-5.5 | -0.1719 | 0.02011 | -0.117 | -8.548
-5 | -0.1568 | 0.01104 | -0.1109 | -14.2029
-4.5 | -0.1079 | 0.00693 | -0.1074 | -15.57
-4 | -0.0408 | 0.00606 | -0.1059 | -6.7327
-3.5 | 0.025 | 0.00526 | -0.1046 | 4.7529
-3 | 0.0932 | 0.00494 | -0.1042 | 18.8664
-2.5 | 0.1612 | 0.00474 | -0.1041 | 34.0084
-2 | 0.2295 | 0.00459 | -0.1044 | 50
-1.5 | 0.2966 | 0.00444 | -0.1046 | 66.8018
-1 | 0.3635 | 0.00433 | -0.1051 | 83.9492
-0.5 | 0.4298 | 0.00427 | -0.1055 | 100.6557
0 | 0.4955 | 0.00424 | -0.1059 | 116.8632
0.5 | 0.5594 | 0.00409 | -0.106 | 136.7726
1 | 0.621 | 0.00387 | -0.1057 | 160.4651
1.5 | 0.6697 | 0.00426 | -0.1028 | 157.2066
2.5 | 0.7246 | 0.0053 | -0.0885 | 136.717
3 | 0.7506 | 0.00584 | -0.0804 | 128.5274
3.5 | 0.775 | 0.00667 | -0.0722 | 116.1919
4 | 0.8076 | 0.0075 | -0.0659 | 107.68
4.5 | 0.8482 | 0.00821 | -0.061 | 103.313
5 | 0.8968 | 0.00875 | -0.0575 | 102.4914
5.5 | 0.9452 | 0.00934 | -0.0537 | 101.1991
6 | 0.9924 | 0.00997 | -0.0495 | 99.5386
6.5 | 1.0407 | 0.01067 | -0.0454 | 97.5351
7 | 1.1162 | 0.01162 | -0.0467 | 96.0585
7.5 | 1.1929 | 0.01274 | -0.0477 | 93.6342
8.5 | 1.2354 | 0.01623 | -0.0282 | 76.1183
9 | 1.2386 | 0.02013 | -0.0173 | 61.5301
9.5 | 1.2303 | 0.02687 | -0.0073 | 45.7871
10 | 1.2006 | 0.03447 | 0.0018 | 34.8303
10.5 | 1.161 | 0.04275 | 0.0087 | 27.1579
11 | 1.1195 | 0.05215 | 0.0122 | 21.4669
11.5 | 1.0806 | 0.06285 | 0.0117 | 17.1933
12 | 1.0425 | 0.07563 | 0.0069 | 13.7842
12.5 | 1.0107 | 0.0904 | -0.0022 | 11.1803
13 | 0.991 | 0.10646 | -0.0134 | 9.3087
13.5 | 0.9783 | 0.12233 | -0.0232 | 7.9972
14 | 0.9666 | 0.13663 | -0.0318 | 7.0746

## 113. Re 12M Mach 0.00 (1)
BIGFOIL.COM POLAR EXPORT
NACA67-510 a=0.6
NACA67-510 a=0.6 |  |  |  | Cl Max: | 1.217 | at alpha= | 9 | deg
JavaFoil+Calcfoil stall+Eppler ext transition |  |  |  | L/D Max: | 147.267 | at alpha= | 2.5 | deg
Re: | 12000000 |  |  | Cd Min: | 0.00475 | at alpha= | 1 | deg
Mach: | 0 |  |  | Cl=0 at alpha= | -3.4661 | deg
|  |  |  | @ Cl=0.1, Cd= | 0.0053724
|  |  |  | @ Cl=0.4, Cd= | 0.0049215
|  |  |  | @ Cl=0.6, Cd= | 0.004811
alpha (deg) | Cl | Cd | Cm | Cl/Cd
-13 | -0.419 | 0.08418 | -0.029 | -4.973
-12.5 | -0.43 | 0.08028 | -0.03 | -5.356
-12 | -0.437 | 0.076 | -0.03 | -5.747
-11.5 | -0.438 | 0.07224 | -0.03 | -6.065
-11 | -0.437 | 0.06745 | -0.031 | -6.483
-10.5 | -0.433 | 0.06258 | -0.032 | -6.926
-10 | -0.426 | 0.05867 | -0.033 | -7.259
-9.5 | -0.414 | 0.05482 | -0.034 | -7.559
-9 | -0.399 | 0.05184 | -0.035 | -7.69
-8.5 | -0.382 | 0.04612 | -0.039 | -8.275
-8 | -0.439 | 0.0072 | -0.067 | -60.894
-7.5 | -0.404 | 0.00692 | -0.067 | -58.402
-7 | -0.366 | 0.00675 | -0.068 | -54.152
-6.5 | -0.323 | 0.00653 | -0.069 | -49.381
-6 | -0.276 | 0.00631 | -0.07 | -43.675
-5.5 | -0.226 | 0.00614 | -0.071 | -36.79
-5 | -0.173 | 0.006 | -0.071 | -28.838
-4.5 | -0.118 | 0.0058 | -0.072 | -20.307
-4 | -0.061 | 0.00568 | -0.073 | -10.804
-3.5 | -0.004 | 0.00554 | -0.074 | -0.685
-3 | 0.055 | 0.00545 | -0.075 | 10.01
-2.5 | 0.113 | 0.00535 | -0.076 | 21.192
-2 | 0.173 | 0.00507 | -0.076 | 34.081
-1.5 | 0.232 | 0.00496 | -0.077 | 46.851
-1 | 0.292 | 0.00493 | -0.078 | 59.244
-0.5 | 0.352 | 0.00519 | -0.079 | 67.802
0 | 0.411 | 0.00486 | -0.08 | 84.598
0.5 | 0.47 | 0.00498 | -0.08 | 94.375
1 | 0.529 | 0.00475 | -0.081 | 111.37
1.5 | 0.588 | 0.00478 | -0.082 | 123.036
2 | 0.646 | 0.00493 | -0.083 | 131.073
2.5 | 0.703 | 0.00477 | -0.084 | 147.267
3 | 0.76 | 0.00594 | -0.084 | 127.85
3.5 | 0.815 | 0.00653 | -0.085 | 124.861
4 | 0.87 | 0.00746 | -0.086 | 116.592
4.5 | 0.924 | 0.00776 | -0.087 | 119.058
5 | 0.975 | 0.00811 | -0.088 | 120.232
5.5 | 1.022 | 0.00851 | -0.088 | 120.197
6 | 1.067 | 0.00888 | -0.089 | 120.093
6.5 | 1.107 | 0.00929 | -0.09 | 119.198
7 | 1.143 | 0.00976 | -0.091 | 117.108
7.5 | 1.174 | 0.01023 | -0.091 | 114.791
8 | 1.2 | 0.01063 | -0.092 | 112.857
8.5 | 1.214 | 0.0111 | -0.093 | 109.327
9 | 1.217 | 0.01167 | -0.094 | 104.272
9.5 | 1.212 | 0.01225 | -0.094 | 98.897
10 | 1.197 | 0.013 | -0.095 | 92.112
10.5 | 1.175 | 0.01369 | -0.096 | 85.824
11 | 1.145 | 0.01448 | -0.097 | 79.082
11.5 | 1.109 | 0.01526 | -0.097 | 72.672
12 | 1.068 | 0.01613 | -0.098 | 66.174
12.5 | 1.021 | 0.01736 | -0.098 | 58.806
13 | 0.97 | 0.01894 | -0.098 | 51.203
13.5 | 0.773 | 0.08523 | -0.06 | 9.064
14 | 0.745 | 0.07922 | -0.07 | 9.405

## 114. Re 12M Mach 0.00 (2)
BIGFOIL.COM POLAR EXPORT
NACA67-510 a=0.6
NACA67-510 a=0.6 |  |  |  | Cl Max: | 1.7575 | at alpha= | 19 | deg
XFOIL ncrit=9 |  |  |  | L/D Max: | 128.705 | at alpha= | 2.5 | deg
Re: | 12000000 |  |  | Cd Min: | 0.05342 | at alpha= | 20 | deg
Mach: | 0 |  |  | Cl=0 at alpha= | -3.6587 | deg
|  |  |  | @ Cl=0.1, Cd= | 0.0044777
|  |  |  | @ Cl=0.4, Cd= | 0.0041396
|  |  |  | @ Cl=0.6, Cd= | 0.004999
alpha (deg) | Cl | Cd | Cm | Cl/Cd
-18.5 | -1.2381 | 0.03541 | -0.1165 | -34.9647
-18 | -1.2819 | 0.02986 | -0.1112 | -42.9303
-17.5 | -1.2931 | 0.02722 | -0.1046 | -47.5055
-17 | -1.2983 | 0.02469 | -0.0974 | -52.584
-16.5 | -1.2799 | 0.02239 | -0.0937 | -57.1639
-16 | -1.2523 | 0.02048 | -0.0909 | -61.1475
-15.5 | -1.2179 | 0.01891 | -0.0889 | -64.4051
-14.5 | -1.145 | 0.01557 | -0.085 | -73.5389
-14 | -1.1054 | 0.01398 | -0.0834 | -79.0701
-13.5 | -1.0604 | 0.01287 | -0.0824 | -82.3932
-13 | -1.0127 | 0.012 | -0.0818 | -84.3917
-12.5 | -0.9632 | 0.01128 | -0.0813 | -85.3901
-12 | -0.9127 | 0.01063 | -0.081 | -85.8608
-11.5 | -0.8621 | 0.00993 | -0.0807 | -86.8177
-11 | -0.811 | 0.00923 | -0.0804 | -87.8657
-10.5 | -0.7582 | 0.00872 | -0.0804 | -86.9495
-10 | -0.7045 | 0.00831 | -0.0805 | -84.7774
-9.5 | -0.6503 | 0.00794 | -0.0806 | -81.9018
-9 | -0.5958 | 0.0076 | -0.0808 | -78.3947
-8.5 | -0.5411 | 0.00727 | -0.0811 | -74.4292
-8 | -0.4859 | 0.00696 | -0.0814 | -69.8132
-7.5 | -0.4314 | 0.0065 | -0.0815 | -66.3692
-7 | -0.3765 | 0.0061 | -0.0817 | -61.7213
-6.5 | -0.3206 | 0.00587 | -0.0821 | -54.6167
-6 | -0.2642 | 0.0057 | -0.0826 | -46.3509
-5.5 | -0.2077 | 0.00554 | -0.0831 | -37.491
-5 | -0.1509 | 0.00538 | -0.0837 | -28.0483
-4.5 | -0.0946 | 0.00513 | -0.0842 | -18.4405
-4 | -0.0385 | 0.00488 | -0.0846 | -7.8893
-3.5 | 0.0179 | 0.00468 | -0.085 | 3.8248
-3 | 0.0747 | 0.00452 | -0.0856 | 16.5265
-2 | 0.1884 | 0.00433 | -0.0867 | 43.5104
-1.5 | 0.2449 | 0.00423 | -0.0872 | 57.896
-1 | 0.3012 | 0.00417 | -0.0877 | 72.2302
-0.5 | 0.3575 | 0.00417 | -0.0882 | 85.7314
0 | 0.4135 | 0.00413 | -0.0886 | 100.1211
0.5 | 0.4675 | 0.00408 | -0.0888 | 114.5833
1 | 0.5172 | 0.00423 | -0.0881 | 122.2695
1.5 | 0.5583 | 0.00498 | -0.0859 | 112.1084
2.5 | 0.6461 | 0.00502 | -0.0825 | 128.7052
3 | 0.6926 | 0.00547 | -0.0811 | 126.6179
3.5 | 0.7395 | 0.00591 | -0.0798 | 125.1269
4 | 0.7854 | 0.00636 | -0.0783 | 123.4906
4.5 | 0.8339 | 0.00667 | -0.0773 | 125.0225
5 | 0.883 | 0.00696 | -0.0764 | 126.8678
5.5 | 0.9305 | 0.00726 | -0.0753 | 128.168
6 | 0.9763 | 0.00759 | -0.0738 | 128.6298
6.5 | 1.0185 | 0.00794 | -0.0715 | 128.2746
7 | 1.0546 | 0.00829 | -0.068 | 127.2135
7.5 | 1.0934 | 0.00866 | -0.0651 | 126.2587
8 | 1.1316 | 0.00906 | -0.0622 | 124.9007
8.5 | 1.1675 | 0.00949 | -0.0589 | 123.0242
9 | 1.2257 | 0.01 | -0.0608 | 122.57
10.5 | 1.3361 | 0.01186 | -0.0527 | 112.656
11 | 1.3716 | 0.01263 | -0.05 | 108.5986
11.5 | 1.408 | 0.01336 | -0.0476 | 105.3892
13 | 1.5127 | 0.01582 | -0.0403 | 95.6195
13.5 | 1.5452 | 0.01679 | -0.0377 | 92.031
14 | 1.5706 | 0.01828 | -0.0342 | 85.919
14.5 | 1.6057 | 0.01908 | -0.0323 | 84.1562
15 | 1.6318 | 0.02052 | -0.0293 | 79.5224
15.5 | 1.6493 | 0.02261 | -0.0254 | 72.9456
16 | 1.6733 | 0.02428 | -0.0225 | 68.9168
16.5 | 1.6958 | 0.02609 | -0.0198 | 64.9981
17 | 1.7096 | 0.02865 | -0.0163 | 59.6719
17.5 | 1.7275 | 0.03093 | -0.0137 | 55.8519
18 | 1.7396 | 0.03381 | -0.0108 | 51.4522
18.5 | 1.7302 | 0.03884 | -0.0068 | 44.5469
19 | 1.7575 | 0.04062 | -0.006 | 43.2669
19.5 | 1.742 | 0.04682 | -0.0032 | 37.2063
20 | 1.7281 | 0.05342 | -0.0017 | 32.3493

## 115. Re 12M Mach 0.10 (1)
BIGFOIL.COM POLAR EXPORT
NACA67-510 a=0.6
NACA67-510 a=0.6 |  |  |  | Cl Max: | 1.213 | at alpha= | 8.5 | deg
JavaFoil+Calcfoil stall+Eppler ext transition |  |  |  | L/D Max: | 160.914 | at alpha= | 2.5 | deg
Re: | 12000000 |  |  | Cd Min: | 0.00439 | at alpha= | 2.5 | deg
Mach: | 0.1 |  |  | Cl=0 at alpha= | -3.4661 | deg
|  |  |  | @ Cl=0.1, Cd= | 0.0052388
|  |  |  | @ Cl=0.4, Cd= | 0.0049105
|  |  |  | @ Cl=0.6, Cd= | 0.0048368
alpha (deg) | Cl | Cd | Cm | Cl/Cd
-13 | -0.393 | 0.08461 | -0.03 | -4.645
-12.5 | -0.408 | 0.08092 | -0.03 | -5.037
-12 | -0.417 | 0.0764 | -0.03 | -5.464
-11.5 | -0.422 | 0.07228 | -0.031 | -5.838
-11 | -0.424 | 0.0669 | -0.032 | -6.338
-10.5 | -0.422 | 0.06278 | -0.032 | -6.727
-10 | -0.417 | 0.05951 | -0.033 | -7.002
-9.5 | -0.408 | 0.05536 | -0.034 | -7.362
-9 | -0.393 | 0.05331 | -0.033 | -7.37
-8.5 | -0.378 | 0.04697 | -0.038 | -8.041
-8 | -0.436 | 0.00687 | -0.067 | -63.463
-7.5 | -0.403 | 0.00696 | -0.068 | -57.935
-7 | -0.365 | 0.00675 | -0.069 | -54.102
-6.5 | -0.323 | 0.00656 | -0.069 | -49.222
-6 | -0.276 | 0.00636 | -0.07 | -43.427
-5.5 | -0.226 | 0.00614 | -0.071 | -36.857
-5 | -0.174 | 0.006 | -0.072 | -28.931
-4.5 | -0.118 | 0.00584 | -0.073 | -20.247
-4 | -0.062 | 0.00565 | -0.073 | -10.896
-3.5 | -0.004 | 0.00555 | -0.074 | -0.686
-3 | 0.055 | 0.00546 | -0.075 | 10.032
-2.5 | 0.114 | 0.00517 | -0.076 | 22.059
-2 | 0.174 | 0.00508 | -0.077 | 34.184
-1.5 | 0.233 | 0.00493 | -0.078 | 47.319
-1 | 0.293 | 0.0049 | -0.078 | 59.873
-0.5 | 0.354 | 0.00516 | -0.079 | 68.521
0 | 0.413 | 0.00484 | -0.08 | 85.41
0.5 | 0.472 | 0.00501 | -0.081 | 94.219
1 | 0.532 | 0.00476 | -0.082 | 111.637
1.5 | 0.591 | 0.00482 | -0.082 | 122.655
2 | 0.65 | 0.00493 | -0.083 | 131.794
2.5 | 0.706 | 0.00439 | -0.084 | 160.914
3 | 0.763 | 0.00598 | -0.085 | 127.697
3.5 | 0.819 | 0.00656 | -0.086 | 124.926
4 | 0.874 | 0.0075 | -0.086 | 116.522
4.5 | 0.928 | 0.00781 | -0.087 | 118.799
5 | 0.979 | 0.00816 | -0.088 | 120.032
5.5 | 1.026 | 0.00858 | -0.089 | 119.693
6 | 1.071 | 0.00895 | -0.09 | 119.653
6.5 | 1.111 | 0.00936 | -0.09 | 118.649
7 | 1.146 | 0.00984 | -0.091 | 116.493
7.5 | 1.176 | 0.01024 | -0.092 | 114.824
8 | 1.2 | 0.01073 | -0.093 | 111.85
8.5 | 1.213 | 0.01125 | -0.093 | 107.752
9 | 1.213 | 0.01179 | -0.094 | 102.855
9.5 | 1.204 | 0.0124 | -0.095 | 97.1
10 | 1.185 | 0.01318 | -0.096 | 89.94
10.5 | 1.158 | 0.01392 | -0.096 | 83.141
11 | 1.122 | 0.01476 | -0.097 | 76.051
11.5 | 1.08 | 0.01557 | -0.098 | 69.375
12 | 1.032 | 0.01666 | -0.098 | 61.959
12.5 | 0.979 | 0.01801 | -0.098 | 54.323
13 | 0.908 | 0.02266 | -0.097 | 40.084
13.5 | 0.727 | 0.08759 | -0.058 | 8.304

## 116. Re 12M Mach 0.10 (2)
BIGFOIL.COM POLAR EXPORT
NACA67-510 a=0.6
NACA67-510 a=0.6 |  |  |  | Cl Max: | 1.7321 | at alpha= | 19 | deg
XFOIL ncrit=9 |  |  |  | L/D Max: | 129.046 | at alpha= | 2.5 | deg
Re: | 12000000 |  |  | Cd Min: | 0.0631 | at alpha= | 20 | deg
Mach: | 0.1 |  |  | Cl=0 at alpha= | -3.6593 | deg
|  |  |  | @ Cl=0.1, Cd= | 0.0044789
|  |  |  | @ Cl=0.4, Cd= | 0.0041414
|  |  |  | @ Cl=0.6, Cd= | 0.005216
alpha (deg) | Cl | Cd | Cm | Cl/Cd
-17 | -1.0961 | 0.03861 | -0.1185 | -28.389
-16.5 | -1.1957 | 0.02958 | -0.1092 | -40.4226
-16 | -1.2161 | 0.02559 | -0.101 | -47.5225
-15.5 | -1.2 | 0.0227 | -0.0969 | -52.8634
-15 | -1.1743 | 0.0202 | -0.0937 | -58.1337
-13.5 | -1.0644 | 0.01444 | -0.0869 | -73.7119
-13 | -1.0206 | 0.01297 | -0.0854 | -78.6893
-12.5 | -0.9725 | 0.01192 | -0.0844 | -81.5856
-12 | -0.922 | 0.01111 | -0.0837 | -82.9883
-11.5 | -0.8702 | 0.01043 | -0.0832 | -83.4324
-11 | -0.8184 | 0.00966 | -0.0827 | -84.7205
-10.5 | -0.7658 | 0.00897 | -0.0823 | -85.3735
-10 | -0.7115 | 0.0085 | -0.0822 | -83.7059
-9.5 | -0.6566 | 0.00809 | -0.0822 | -81.1619
-9 | -0.6014 | 0.00772 | -0.0822 | -77.9016
-8.5 | -0.5459 | 0.00738 | -0.0823 | -73.9702
-8 | -0.4901 | 0.00706 | -0.0825 | -69.4193
-7.5 | -0.4348 | 0.00661 | -0.0826 | -65.7791
-7 | -0.3795 | 0.00617 | -0.0827 | -61.5073
-6.5 | -0.3231 | 0.0059 | -0.083 | -54.7627
-6 | -0.2663 | 0.00572 | -0.0834 | -46.5559
-5.5 | -0.2093 | 0.00556 | -0.0839 | -37.6439
-5 | -0.152 | 0.0054 | -0.0844 | -28.1481
-4.5 | -0.0952 | 0.00516 | -0.0848 | -18.4496
-4 | -0.0387 | 0.00489 | -0.0852 | -7.9141
-3.5 | 0.0181 | 0.00469 | -0.0856 | 3.8593
-3 | 0.0753 | 0.00452 | -0.0861 | 16.6593
-2 | 0.1896 | 0.00433 | -0.0872 | 43.7875
-1.5 | 0.2465 | 0.00423 | -0.0878 | 58.2742
-1 | 0.3031 | 0.00417 | -0.0882 | 72.6859
-0.5 | 0.3598 | 0.00417 | -0.0887 | 86.283
0 | 0.4161 | 0.00413 | -0.0892 | 100.7506
0.5 | 0.4705 | 0.00408 | -0.0893 | 115.3186
1 | 0.5203 | 0.00422 | -0.0887 | 123.2938
1.5 | 0.5616 | 0.00497 | -0.0864 | 112.998
2 | 0.6053 | 0.00525 | -0.0846 | 115.2952
2.5 | 0.6491 | 0.00503 | -0.0828 | 129.0457
3 | 0.6956 | 0.00549 | -0.0814 | 126.7031
3.5 | 0.7424 | 0.00593 | -0.0799 | 125.1939
4 | 0.7883 | 0.00639 | -0.0783 | 123.3646
4.5 | 0.8368 | 0.0067 | -0.0772 | 124.8955
5 | 0.8859 | 0.00699 | -0.0763 | 126.7382
5.5 | 0.9334 | 0.00729 | -0.075 | 128.0384
6 | 0.9789 | 0.00763 | -0.0733 | 128.2962
6.5 | 1.0178 | 0.00797 | -0.0702 | 127.7039
7 | 1.0549 | 0.00835 | -0.0668 | 126.3353
7.5 | 1.0944 | 0.00872 | -0.064 | 125.5046
8.5 | 1.1708 | 0.00958 | -0.058 | 122.2129
9 | 1.2272 | 0.01012 | -0.0594 | 121.2648
9.5 | 1.265 | 0.01072 | -0.0566 | 118.0037
10 | 1.3034 | 0.01133 | -0.0541 | 115.0397
10.5 | 1.3395 | 0.01209 | -0.0512 | 110.794
11 | 1.3749 | 0.01289 | -0.0483 | 106.6641
11.5 | 1.4114 | 0.01367 | -0.0458 | 103.248
12 | 1.4475 | 0.01446 | -0.0432 | 100.1037
12.5 | 1.4824 | 0.01533 | -0.0406 | 96.6993
13 | 1.5174 | 0.01623 | -0.0382 | 93.4935
13.5 | 1.5488 | 0.01733 | -0.0353 | 89.371
14 | 1.5726 | 0.01898 | -0.0314 | 82.8556
14.5 | 1.6069 | 0.01993 | -0.0292 | 80.6272
15 | 1.6311 | 0.02162 | -0.0258 | 75.444
15.5 | 1.6496 | 0.02375 | -0.022 | 69.4568
16 | 1.6716 | 0.02566 | -0.0188 | 65.1442
16.5 | 1.6911 | 0.02782 | -0.0157 | 60.7872
17 | 1.7033 | 0.03067 | -0.0121 | 55.5364
17.5 | 1.7185 | 0.03335 | -0.0094 | 51.5292
18 | 1.7265 | 0.03682 | -0.0064 | 46.8903
18.5 | 1.7029 | 0.04356 | -0.0022 | 39.0932
19 | 1.7321 | 0.04542 | -0.0016 | 38.1352
19.5 | 1.7016 | 0.05384 | 0.0006 | 31.6048
20 | 1.6724 | 0.0631 | 0.0006 | 26.504

## 117. Re 12M Mach 0.25 (1)
BIGFOIL.COM POLAR EXPORT
NACA67-510 a=0.6
NACA67-510 a=0.6 |  |  |  | Cl Max: | 1.197 | at alpha= | 8 | deg
JavaFoil+Calcfoil stall+Eppler ext transition |  |  |  | L/D Max: | 127.335 | at alpha= | 3 | deg
Re: | 12000000 |  |  | Cd Min: | 0.00474 | at alpha= | 0.5 | deg
Mach: | 0.25 |  |  | Cl=0 at alpha= | -3.4667 | deg
|  |  |  | @ Cl=0.1, Cd= | 0.005282
|  |  |  | @ Cl=0.4, Cd= | 0.005004
|  |  |  | @ Cl=0.6, Cd= | 0.08682
alpha (deg) | Cl | Cd | Cm | Cl/Cd
-12 | -0.239 | 0.07765 | -0.031 | -3.074
-11.5 | -0.273 | 0.0725 | -0.032 | -3.762
-11 | -0.301 | 0.06952 | -0.032 | -4.328
-10.5 | -0.323 | 0.06545 | -0.032 | -4.941
-10 | -0.34 | 0.06138 | -0.033 | -5.532
-9.5 | -0.349 | 0.05813 | -0.033 | -5.999
-9 | -0.351 | 0.0538 | -0.034 | -6.532
-8.5 | -0.346 | 0.05136 | -0.034 | -6.737
-8 | -0.334 | 0.0479 | -0.035 | -6.976
-7.5 | -0.316 | 0.04426 | -0.037 | -7.142
-7 | -0.36 | 0.00693 | -0.07 | -51.912
-6.5 | -0.322 | 0.0067 | -0.071 | -48.052
-6 | -0.278 | 0.00647 | -0.072 | -42.993
-5.5 | -0.229 | 0.00628 | -0.073 | -36.548
-5 | -0.177 | 0.00612 | -0.074 | -28.896
-4.5 | -0.121 | 0.00589 | -0.075 | -20.496
-4 | -0.063 | 0.00573 | -0.075 | -10.997
-3.5 | -0.004 | 0.00562 | -0.076 | -0.695
-3 | 0.056 | 0.00552 | -0.077 | 10.176
-2.5 | 0.117 | 0.00519 | -0.078 | 22.523
-2 | 0.178 | 0.0051 | -0.079 | 34.939
-1.5 | 0.24 | 0.00499 | -0.08 | 48.03
-1 | 0.301 | 0.00489 | -0.08 | 61.572
-0.5 | 0.364 | 0.00519 | -0.081 | 70.074
0 | 0.424 | 0.00488 | -0.082 | 86.893
0.5 | 0.485 | 0.00474 | -0.083 | 102.353
1 | 0.546 | 0.00482 | -0.084 | 113.277
1.5 | 0.607 | 0.00483 | -0.085 | 125.593
2 | 0.667 | 0.00528 | -0.086 | 126.318
2.5 | 0.725 | 0.0057 | -0.086 | 127.055
3 | 0.783 | 0.00615 | -0.087 | 127.335
3.5 | 0.841 | 0.00676 | -0.088 | 124.278
4 | 0.897 | 0.00771 | -0.089 | 116.255
4.5 | 0.951 | 0.00807 | -0.09 | 117.947
5 | 1.002 | 0.00843 | -0.09 | 118.844
5.5 | 1.049 | 0.00889 | -0.091 | 118.084
6 | 1.092 | 0.0093 | -0.092 | 117.367
6.5 | 1.129 | 0.00971 | -0.093 | 116.223
7 | 1.159 | 0.01025 | -0.094 | 113.121
7.5 | 1.183 | 0.01076 | -0.094 | 109.891
8 | 1.197 | 0.01133 | -0.095 | 105.613
8.5 | 1.193 | 0.01194 | -0.096 | 99.98
9 | 1.171 | 0.01262 | -0.097 | 92.812
9.5 | 1.133 | 0.01338 | -0.097 | 84.638
10 | 1.078 | 0.01419 | -0.098 | 76.011
10.5 | 1.006 | 0.01561 | -0.098 | 64.465
11 | 0.917 | 0.01753 | -0.098 | 52.306
11.5 | 0.692 | 0.06964 | -0.061 | 9.936
12 | 0.601 | 0.07875 | -0.055 | 7.633
12.5 | 0.51 | 0.08429 | -0.054 | 6.045
13 | 0.414 | 0.08682 | -0.057 | 4.765

## 118. Re 12M Mach 0.25 (2)
BIGFOIL.COM POLAR EXPORT
NACA67-510 a=0.6
NACA67-510 a=0.6 |  |  |  | Cl Max: | 1.6037 | at alpha= | 15 | deg
XFOIL ncrit=9 |  |  |  | L/D Max: | 130.727 | at alpha= | 2.5 | deg
Re: | 12000000 |  |  | Cd Min: | 0.16337 | at alpha= | 20 | deg
Mach: | 0.25 |  |  | Cl=0 at alpha= | -3.6621 | deg
|  |  |  | @ Cl=0.1, Cd= | 0.0045135
|  |  |  | @ Cl=0.4, Cd= | 0.0041557
|  |  |  | @ Cl=0.6, Cd= | 0.0050781
alpha (deg) | Cl | Cd | Cm | Cl/Cd
-16 | -0.4037 | 0.15802 | -0.0517 | -2.5547
-15.5 | -0.3828 | 0.15277 | -0.0554 | -2.5057
-15 | -0.3696 | 0.14505 | -0.0597 | -2.5481
-14.5 | -0.3786 | 0.13136 | -0.0655 | -2.8822
-14 | -0.3661 | 0.12429 | -0.0695 | -2.9455
-13.5 | -0.3486 | 0.11853 | -0.0731 | -2.941
-12.5 | -0.363 | 0.09711 | -0.0836 | -3.738
-11.5 | -0.6497 | 0.04611 | -0.1096 | -14.0902
-11 | -0.8436 | 0.01468 | -0.0984 | -57.4659
-10.5 | -0.7994 | 0.01216 | -0.0955 | -65.7401
-10 | -0.7465 | 0.01066 | -0.0935 | -70.0281
-9.5 | -0.6915 | 0.00941 | -0.0918 | -73.4857
-9 | -0.633 | 0.0087 | -0.0907 | -72.7586
-8.5 | -0.5735 | 0.00818 | -0.0899 | -70.11
-8 | -0.5134 | 0.00776 | -0.0893 | -66.1598
-7.5 | -0.4534 | 0.00738 | -0.0889 | -61.4363
-7 | -0.3961 | 0.00664 | -0.0882 | -59.6536
-6.5 | -0.3374 | 0.00617 | -0.0879 | -54.684
-6 | -0.2779 | 0.00589 | -0.0878 | -47.1817
-5.5 | -0.2179 | 0.00567 | -0.0879 | -38.4303
-5 | -0.1579 | 0.00549 | -0.0882 | -28.7614
-4.5 | -0.0983 | 0.0053 | -0.0885 | -18.5472
-4 | -0.0398 | 0.00498 | -0.0886 | -7.992
-3.5 | 0.0191 | 0.00475 | -0.0889 | 4.0211
-3 | 0.0784 | 0.00455 | -0.0893 | 17.2308
-2.5 | 0.1376 | 0.00445 | -0.0898 | 30.9213
-2 | 0.1967 | 0.00435 | -0.0903 | 45.2184
-1.5 | 0.2555 | 0.00425 | -0.0908 | 60.1176
-1 | 0.3139 | 0.00417 | -0.0913 | 75.2758
-0.5 | 0.3723 | 0.00417 | -0.0918 | 89.2806
0 | 0.4303 | 0.00414 | -0.0922 | 103.9372
0.5 | 0.4866 | 0.00407 | -0.0923 | 119.5577
1 | 0.5382 | 0.00417 | -0.0917 | 129.0647
1.5 | 0.5795 | 0.00492 | -0.089 | 117.7846
2 | 0.6223 | 0.00525 | -0.0867 | 118.5333
2.5 | 0.6654 | 0.00509 | -0.0844 | 130.7269
3 | 0.7114 | 0.00558 | -0.0824 | 127.491
3.5 | 0.7576 | 0.00605 | -0.0804 | 125.2231
4 | 0.8029 | 0.00652 | -0.0782 | 123.1442
4.5 | 0.8507 | 0.00686 | -0.0765 | 124.0087
5 | 0.8988 | 0.00717 | -0.0747 | 125.3556
5.5 | 0.9389 | 0.00745 | -0.0712 | 126.0268
6 | 0.9785 | 0.00785 | -0.0677 | 124.6497
6.5 | 1.019 | 0.00826 | -0.0644 | 123.3656
7 | 1.0602 | 0.00872 | -0.0613 | 121.5826
7.5 | 1.102 | 0.00914 | -0.0583 | 120.5689
8 | 1.1404 | 0.00965 | -0.0547 | 118.1762
8.5 | 1.2033 | 0.01025 | -0.0564 | 117.3951
10 | 1.3219 | 0.01241 | -0.0467 | 106.5189
10.5 | 1.3578 | 0.01339 | -0.043 | 101.404
11.5 | 1.4329 | 0.01535 | -0.0362 | 93.3485
12 | 1.4689 | 0.01645 | -0.0327 | 89.2948
12.5 | 1.5018 | 0.01779 | -0.0288 | 84.4182
13 | 1.5328 | 0.01933 | -0.0249 | 79.2964
13.5 | 1.5605 | 0.02115 | -0.0206 | 73.7825
14 | 1.5791 | 0.02368 | -0.0155 | 66.685
14.5 | 1.5971 | 0.02635 | -0.0108 | 60.611
15 | 1.6037 | 0.02998 | -0.0056 | 53.4923
15.5 | 1.5951 | 0.03507 | 0 | 45.4833
16 | 1.5824 | 0.04086 | 0.0045 | 38.7274
16.5 | 1.5664 | 0.04753 | 0.0077 | 32.956
17 | 1.522 | 0.05804 | 0.0092 | 26.2233
17.5 | 1.4922 | 0.06827 | 0.0078 | 21.8573
18 | 1.4498 | 0.0818 | 0.003 | 17.7237
18.5 | 1.389 | 0.10077 | -0.0074 | 13.7839
19 | 1.3664 | 0.11477 | -0.0162 | 11.9056
19.5 | 1.3104 | 0.1368 | -0.0307 | 9.5789
20 | 1.234 | 0.16337 | -0.0474 | 7.5534

## 119. Re 12M Mach 0.50 (1)
BIGFOIL.COM POLAR EXPORT
NACA67-510 a=0.6
NACA67-510 a=0.6 |  |  |  | Cl Max: | 1.241 | at alpha= | 20 | deg
JavaFoil+Calcfoil stall+Eppler ext transition |  |  |  | L/D Max: | 127.223 | at alpha= | 2 | deg
Re: | 12000000 |  |  | Cd Min: | 0.00453 | at alpha= | 0 | deg
Mach: | 0.5 |  |  | Cl=0 at alpha= | -3.4697 | deg
|  |  |  | @ Cl=0.1, Cd= | 0.0054585
|  |  |  | @ Cl=0.4, Cd= | 0.0046251
|  |  |  | @ Cl=0.6, Cd= | 0.0054643
alpha (deg) | Cl | Cd | Cm | Cl/Cd
-20 | -0.894 | 0.14352 | -0.034 | -6.23
-19.5 | -0.867 | 0.14001 | -0.034 | -6.191
-19 | -0.841 | 0.13221 | -0.034 | -6.358
-18.5 | -0.814 | 0.12665 | -0.035 | -6.43
-18 | -0.786 | 0.13378 | -0.034 | -5.873
-17.5 | -0.761 | 0.12382 | -0.035 | -6.143
-17 | -0.733 | 0.12032 | -0.035 | -6.088
-16.5 | -0.706 | 0.11251 | -0.035 | -6.276
-16 | -0.68 | 0.10605 | -0.036 | -6.413
-15.5 | -0.654 | 0.09879 | -0.037 | -6.623
-15 | -0.631 | 0.08842 | -0.04 | -7.141
-14.5 | -0.598 | 0.09927 | -0.035 | -6.022
-14 | -0.571 | 0.09669 | -0.035 | -5.9
-13.5 | -0.544 | 0.08755 | -0.037 | -6.218
-13 | -0.518 | 0.08151 | -0.038 | -6.356
-12.5 | -0.493 | 0.07364 | -0.04 | -6.694
-12 | -0.468 | 0.06658 | -0.043 | -7.032
-11.5 | -0.445 | 0.05861 | -0.047 | -7.591
-11 | -0.409 | 0.0699 | -0.037 | -5.847
-10.5 | -0.381 | 0.06775 | -0.036 | -5.624
-10 | -0.355 | 0.06193 | -0.038 | -5.725
-9.5 | -0.328 | 0.05696 | -0.04 | -5.759
-9 | -0.302 | 0.05211 | -0.042 | -5.789
-8.5 | -0.276 | 0.04696 | -0.045 | -5.878
-8 | -0.246 | 0.05199 | -0.037 | -4.724
-7.5 | -0.219 | 0.04888 | -0.038 | -4.47
-7 | -0.192 | 0.04496 | -0.039 | -4.262
-6.5 | -0.165 | 0.0415 | -0.041 | -3.97
-6 | -0.138 | 0.03702 | -0.046 | -3.74
-5.5 | -0.141 | 0.0376 | -0.041 | -3.749
-5 | -0.143 | 0.03295 | -0.048 | -4.348
-4.5 | -0.127 | 0.00616 | -0.083 | -20.532
-4 | -0.068 | 0.00591 | -0.084 | -11.476
-3.5 | -0.004 | 0.00574 | -0.085 | -0.744
-3 | 0.062 | 0.00552 | -0.086 | 11.234
-2.5 | 0.13 | 0.00541 | -0.087 | 23.989
-2 | 0.198 | 0.00495 | -0.088 | 40.034
-1.5 | 0.267 | 0.00479 | -0.089 | 55.783
-1 | 0.336 | 0.00468 | -0.09 | 71.856
-0.5 | 0.406 | 0.00462 | -0.091 | 87.965
0 | 0.474 | 0.00453 | -0.092 | 104.479
0.5 | 0.541 | 0.00523 | -0.093 | 103.483
1 | 0.609 | 0.0055 | -0.093 | 110.672
1.5 | 0.676 | 0.00561 | -0.094 | 120.624
2 | 0.743 | 0.00584 | -0.095 | 127.223
2.5 | 0.806 | 0.00636 | -0.096 | 126.825
3 | 0.87 | 0.00697 | -0.097 | 124.89
3.5 | 0.933 | 0.00829 | -0.098 | 112.493
4 | 0.993 | 0.00872 | -0.099 | 113.827
4.5 | 1.049 | 0.00922 | -0.1 | 113.774
5 | 1.097 | 0.00982 | -0.101 | 111.701
5.5 | 1.131 | 0.01043 | -0.101 | 108.481
6 | 1.144 | 0.01115 | -0.102 | 102.557
6.5 | 1.112 | 0.01201 | -0.103 | 92.601
7 | 0.862 | 0.01297 | -0.104 | 66.441
7.5 | 0.589 | 0.04833 | -0.056 | 12.196
8 | 0.749 | 0.01416 | -0.106 | 52.921
8.5 | 0.78 | 0.01532 | -0.107 | 50.921
9 | 0.669 | 0.05778 | -0.058 | 11.573
9.5 | 0.843 | 0.01638 | -0.108 | 51.44
10 | 0.871 | 0.01814 | -0.109 | 48.007
10.5 | 0.747 | 0.06976 | -0.06 | 10.714
11 | 0.775 | 0.07269 | -0.063 | 10.658
11.5 | 0.962 | 0.02034 | -0.111 | 47.312
12 | 0.983 | 0.02351 | -0.111 | 41.83
12.5 | 0.854 | 0.08432 | -0.066 | 10.13
13 | 0.878 | 0.09243 | -0.065 | 9.502
13.5 | 1.069 | 0.02668 | -0.113 | 40.078
14 | 0.939 | 0.09079 | -0.075 | 10.347
14.5 | 0.969 | 0.09432 | -0.078 | 10.275
15 | 0.991 | 0.10402 | -0.076 | 9.525
15.5 | 1.011 | 0.10511 | -0.073 | 9.615
16 | 1.076 | 0.08671 | -0.092 | 12.414
16.5 | 1.173 | 0.05778 | -0.108 | 20.291
17 | 1.136 | 0.09281 | -0.095 | 12.244
17.5 | 1.113 | 0.1329 | -0.076 | 8.373
18 | 1.147 | 0.13018 | -0.082 | 8.81
18.5 | 1.179 | 0.13174 | -0.086 | 8.949
19 | 1.203 | 0.14063 | -0.086 | 8.555
19.5 | 1.214 | 0.16723 | -0.079 | 7.258
20 | 1.241 | 0.171 | -0.081 | 7.257

## 120. Re 12M Mach 0.50 (2)
BIGFOIL.COM POLAR EXPORT
NACA67-510 a=0.6
NACA67-510 a=0.6 |  |  |  | Cl Max: | 1.2494 | at alpha= | 9 | deg
XFOIL ncrit=9 |  |  |  | L/D Max: | 156.566 | at alpha= | 1 | deg
Re: | 12000000 |  |  | Cd Min: | 0.21863 | at alpha= | -18.5 | deg
Mach: | 0.5 |  |  | Cl=0 at alpha= | -3.6784 | deg
|  |  |  | @ Cl=0.1, Cd= | 0.0047546
|  |  |  | @ Cl=0.4, Cd= | 0.0041919
|  |  |  | @ Cl=0.6, Cd= | 0.0039962
alpha (deg) | Cl | Cd | Cm | Cl/Cd
-18.5 | -0.4853 | 0.21863 | -0.0314 | -2.2197
-18 | -0.4637 | 0.2108 | -0.0362 | -2.1997
-17.5 | -0.4429 | 0.20235 | -0.0409 | -2.1888
-17 | -0.4235 | 0.19321 | -0.0455 | -2.1919
-16 | -0.3799 | 0.17858 | -0.0548 | -2.1273
-15.5 | -0.3605 | 0.17027 | -0.0594 | -2.1172
-15 | -0.337 | 0.16393 | -0.0639 | -2.0558
-14.5 | -0.3178 | 0.15594 | -0.0683 | -2.038
-14 | -0.2983 | 0.14838 | -0.0727 | -2.0104
-13.5 | -0.2845 | 0.13901 | -0.0772 | -2.0466
-13 | -0.2728 | 0.12965 | -0.0818 | -2.1041
-12.5 | -0.2544 | 0.12251 | -0.086 | -2.0766
-12 | -0.24 | 0.1148 | -0.0902 | -2.0906
-11.5 | -0.2256 | 0.10733 | -0.0943 | -2.1019
-11 | -0.2117 | 0.10018 | -0.0982 | -2.1132
-10.5 | -0.2028 | 0.09235 | -0.1021 | -2.196
-10 | -0.1928 | 0.08517 | -0.1058 | -2.2637
-9.5 | -0.1851 | 0.07809 | -0.1095 | -2.3703
-9 | -0.1818 | 0.07083 | -0.113 | -2.5667
-8.5 | -0.1668 | 0.06571 | -0.1156 | -2.5384
-8 | -0.1791 | 0.05791 | -0.1194 | -3.0927
-7.5 | -0.2004 | 0.05184 | -0.1204 | -3.8657
-7 | -0.2085 | 0.04358 | -0.1228 | -4.7843
-6.5 | -0.2091 | 0.03489 | -0.1229 | -5.9931
-6 | -0.1917 | 0.02769 | -0.1209 | -6.9231
-5.5 | -0.1845 | 0.01798 | -0.1159 | -10.2614
-5 | -0.1678 | 0.00929 | -0.1098 | -18.0624
-4.5 | -0.1116 | 0.00641 | -0.1068 | -17.4103
-4 | -0.0431 | 0.0057 | -0.1055 | -7.5614
-3.5 | 0.0239 | 0.00508 | -0.1044 | 4.7047
-3 | 0.0921 | 0.00478 | -0.1039 | 19.2678
-2.5 | 0.1606 | 0.00456 | -0.1039 | 35.2193
-2 | 0.2287 | 0.00444 | -0.1042 | 51.509
-1.5 | 0.2962 | 0.00431 | -0.1046 | 68.7239
-1 | 0.3627 | 0.00422 | -0.1049 | 85.9479
-0.5 | 0.429 | 0.00417 | -0.1054 | 102.8777
0.5 | 0.5593 | 0.00407 | -0.106 | 137.4201
1 | 0.62 | 0.00396 | -0.1055 | 156.5657
1.5 | 0.6599 | 0.00472 | -0.1009 | 139.8093
2 | 0.693 | 0.0053 | -0.095 | 130.7547
2.5 | 0.7227 | 0.0054 | -0.0882 | 133.8333
3 | 0.7499 | 0.00588 | -0.0803 | 127.534
3.5 | 0.7772 | 0.00663 | -0.0727 | 117.2247
4 | 0.8123 | 0.00736 | -0.0668 | 110.3668
4.5 | 0.8562 | 0.00798 | -0.0624 | 107.2932
5 | 0.9061 | 0.00848 | -0.0591 | 106.8514
5.5 | 0.9553 | 0.00902 | -0.0554 | 105.9091
6 | 1.003 | 0.00968 | -0.0513 | 103.6157
6.5 | 1.0501 | 0.01035 | -0.0469 | 101.4589
7.5 | 1.1827 | 0.01216 | -0.0449 | 97.2615
8 | 1.2296 | 0.01333 | -0.0395 | 92.2431
8.5 | 1.2478 | 0.01575 | -0.0296 | 79.2254
9 | 1.2494 | 0.01961 | -0.0183 | 63.7124
9.5 | 1.2367 | 0.02656 | -0.0077 | 46.5625
10 | 1.207 | 0.03398 | 0.0016 | 35.5209
10.5 | 1.1677 | 0.04211 | 0.0087 | 27.7298
11 | 1.1266 | 0.05136 | 0.0124 | 21.9354
11.5 | 1.0874 | 0.06193 | 0.0122 | 17.5585
12 | 1.0496 | 0.07446 | 0.0077 | 14.0962
12.5 | 1.0177 | 0.08899 | -0.0011 | 11.4361
13 | 0.9975 | 0.10476 | -0.0121 | 9.5218
13.5 | 0.9853 | 0.12072 | -0.022 | 8.1619
14 | 0.9737 | 0.13501 | -0.0307 | 7.2121

## 121. Re 14M Mach 0.00 (1)
BIGFOIL.COM POLAR EXPORT
NACA67-510 a=0.6
NACA67-510 a=0.6 |  |  |  | Cl Max: | 1.218 | at alpha= | 9 | deg
JavaFoil+Calcfoil stall+Eppler ext transition |  |  |  | L/D Max: | 132.88 | at alpha= | 2.5 | deg
Re: | 14000000 |  |  | Cd Min: | 0.00496 | at alpha= | 1 | deg
Mach: | 0 |  |  | Cl=0 at alpha= | -3.4661 | deg
|  |  |  | @ Cl=0.1, Cd= | 0.0052714
|  |  |  | @ Cl=0.4, Cd= | 0.0052461
|  |  |  | @ Cl=0.6, Cd= | 0.0051402
alpha (deg) | Cl | Cd | Cm | Cl/Cd
-16.5 | -0.312 | 0.12245 | -0.027 | -2.546
-16 | -0.328 | 0.11638 | -0.027 | -2.815
-15.5 | -0.344 | 0.10943 | -0.028 | -3.141
-15 | -0.36 | 0.1026 | -0.028 | -3.507
-14.5 | -0.376 | 0.09762 | -0.029 | -3.848
-14 | -0.391 | 0.09306 | -0.029 | -4.203
-13.5 | -0.406 | 0.08806 | -0.029 | -4.605
-13 | -0.419 | 0.08459 | -0.029 | -4.948
-12.5 | -0.43 | 0.07935 | -0.03 | -5.419
-12 | -0.437 | 0.07507 | -0.03 | -5.819
-11.5 | -0.439 | 0.0711 | -0.031 | -6.168
-11 | -0.437 | 0.06693 | -0.031 | -6.535
-10.5 | -0.434 | 0.06219 | -0.033 | -6.975
-10 | -0.426 | 0.05863 | -0.033 | -7.263
-9.5 | -0.415 | 0.0543 | -0.035 | -7.641
-9 | -0.399 | 0.05134 | -0.036 | -7.775
-8.5 | -0.385 | 0.04347 | -0.042 | -8.848
-8 | -0.439 | 0.00712 | -0.067 | -61.575
-7.5 | -0.404 | 0.00677 | -0.067 | -59.686
-7 | -0.366 | 0.00658 | -0.068 | -55.53
-6.5 | -0.323 | 0.00637 | -0.069 | -50.603
-6 | -0.276 | 0.0062 | -0.07 | -44.458
-5.5 | -0.226 | 0.00603 | -0.071 | -37.454
-5 | -0.173 | 0.00588 | -0.071 | -29.443
-4.5 | -0.118 | 0.0057 | -0.072 | -20.668
-4 | -0.061 | 0.00555 | -0.073 | -11.046
-3.5 | -0.004 | 0.00548 | -0.074 | -0.693
-3 | 0.055 | 0.00538 | -0.075 | 10.134
-2.5 | 0.113 | 0.00524 | -0.076 | 21.624
-2 | 0.173 | 0.00498 | -0.076 | 34.663
-1.5 | 0.232 | 0.00509 | -0.077 | 45.637
-1 | 0.292 | 0.00525 | -0.078 | 55.595
-0.5 | 0.352 | 0.00536 | -0.079 | 65.638
0 | 0.411 | 0.00522 | -0.08 | 78.657
0.5 | 0.47 | 0.00524 | -0.08 | 89.63
1 | 0.529 | 0.00496 | -0.081 | 106.72
1.5 | 0.588 | 0.00513 | -0.082 | 114.606
2 | 0.647 | 0.00518 | -0.083 | 124.747
2.5 | 0.703 | 0.00529 | -0.084 | 132.88
3 | 0.76 | 0.00601 | -0.084 | 126.31
3.5 | 0.816 | 0.00652 | -0.085 | 125.131
4 | 0.871 | 0.00727 | -0.086 | 119.781
4.5 | 0.924 | 0.00759 | -0.087 | 121.85
5 | 0.975 | 0.00792 | -0.088 | 123.155
5.5 | 1.023 | 0.00829 | -0.088 | 123.332
6 | 1.067 | 0.00868 | -0.089 | 122.923
6.5 | 1.108 | 0.00908 | -0.09 | 122.045
7 | 1.144 | 0.0095 | -0.091 | 120.39
7.5 | 1.175 | 0.00997 | -0.092 | 117.873
8 | 1.2 | 0.01034 | -0.092 | 116.041
8.5 | 1.215 | 0.01084 | -0.093 | 112.038
9 | 1.218 | 0.01136 | -0.094 | 107.243
9.5 | 1.212 | 0.01192 | -0.095 | 101.724
10 | 1.198 | 0.01264 | -0.095 | 94.776
10.5 | 1.176 | 0.01334 | -0.096 | 88.159
11 | 1.146 | 0.0141 | -0.097 | 81.241
11.5 | 1.11 | 0.01484 | -0.097 | 74.809
12 | 1.068 | 0.01582 | -0.098 | 67.502
12.5 | 1.022 | 0.01691 | -0.098 | 60.428
13 | 0.972 | 0.01821 | -0.099 | 53.388
13.5 | 0.776 | 0.08207 | -0.063 | 9.459
14 | 0.789 | 0.05071 | -0.085 | 15.56

## 122. Re 14M Mach 0.00 (2)
BIGFOIL.COM POLAR EXPORT
NACA67-510 a=0.6
NACA67-510 a=0.6 |  |  |  | Cl Max: | 1.7845 | at alpha= | 19 | deg
XFOIL ncrit=9 |  |  |  | L/D Max: | 132.371 | at alpha= | 6.5 | deg
Re: | 14000000 |  |  | Cd Min: | 0.04828 | at alpha= | 20 | deg
Mach: | 0 |  |  | Cl=0 at alpha= | -3.6537 | deg
|  |  |  | @ Cl=0.1, Cd= | 0.0043734
|  |  |  | @ Cl=0.4, Cd= | 0.00413
|  |  |  | @ Cl=0.6, Cd= | 0.0051663
alpha (deg) | Cl | Cd | Cm | Cl/Cd
-19 | -1.2522 | 0.03765 | -0.1171 | -33.259
-18.5 | -1.3067 | 0.03071 | -0.1137 | -42.5497
-18 | -1.3345 | 0.02696 | -0.1064 | -49.4993
-17.5 | -1.341 | 0.0249 | -0.0987 | -53.8554
-17 | -1.3245 | 0.02269 | -0.0947 | -58.3737
-16.5 | -1.299 | 0.02078 | -0.0916 | -62.512
-16 | -1.2671 | 0.01913 | -0.0893 | -66.2363
-14.5 | -1.1495 | 0.01513 | -0.0844 | -75.9749
-14 | -1.1087 | 0.01364 | -0.0829 | -81.283
-13.5 | -1.0644 | 0.01244 | -0.0818 | -85.5627
-13 | -1.0168 | 0.01155 | -0.0812 | -88.0346
-12.5 | -0.9671 | 0.01084 | -0.0807 | -89.2159
-12 | -0.9163 | 0.01022 | -0.0805 | -89.6575
-11.5 | -0.8646 | 0.00963 | -0.0803 | -89.7819
-11 | -0.8132 | 0.00895 | -0.08 | -90.8603
-10.5 | -0.7607 | 0.0084 | -0.08 | -90.5595
-10 | -0.707 | 0.00799 | -0.08 | -88.4856
-9.5 | -0.6528 | 0.00762 | -0.0802 | -85.6693
-9 | -0.5982 | 0.00729 | -0.0804 | -82.0576
-8.5 | -0.5432 | 0.00696 | -0.0807 | -78.046
-8 | -0.4879 | 0.00665 | -0.081 | -73.3684
-7 | -0.3778 | 0.00593 | -0.0815 | -63.7099
-6.5 | -0.322 | 0.00567 | -0.0819 | -56.7901
-6 | -0.2656 | 0.0055 | -0.0824 | -48.2909
-5 | -0.1521 | 0.00516 | -0.0835 | -29.4767
-4 | -0.0392 | 0.00478 | -0.0844 | -8.2008
-3.5 | 0.0174 | 0.00456 | -0.0849 | 3.8158
-3 | 0.074 | 0.00441 | -0.0854 | 16.78
-2 | 0.1877 | 0.00425 | -0.0866 | 44.1647
-1.5 | 0.2442 | 0.00417 | -0.0871 | 58.5612
-1 | 0.3003 | 0.00413 | -0.0875 | 72.7119
-0.5 | 0.3567 | 0.00413 | -0.0881 | 86.368
0 | 0.4125 | 0.00413 | -0.0885 | 99.8789
0.5 | 0.4646 | 0.00429 | -0.0882 | 108.2984
1.5 | 0.5555 | 0.00523 | -0.0853 | 106.2141
2.5 | 0.6463 | 0.0051 | -0.0826 | 126.7255
3.5 | 0.7416 | 0.00586 | -0.0803 | 126.5529
4 | 0.7891 | 0.00624 | -0.0791 | 126.4583
4.5 | 0.8379 | 0.00655 | -0.0781 | 127.9237
5 | 0.8869 | 0.00681 | -0.0772 | 130.2349
5.5 | 0.9356 | 0.0071 | -0.0763 | 131.7746
6 | 0.9821 | 0.00742 | -0.075 | 132.3585
6.5 | 1.0272 | 0.00776 | -0.0734 | 132.3711
7 | 1.0645 | 0.0081 | -0.0701 | 131.4198
7.5 | 1.1027 | 0.00844 | -0.067 | 130.6517
8 | 1.1404 | 0.00885 | -0.064 | 128.8588
8.5 | 1.1786 | 0.00926 | -0.0612 | 127.2786
9 | 1.2202 | 0.0097 | -0.0592 | 125.7938
11 | 1.3795 | 0.01226 | -0.0513 | 112.5204
12 | 1.4523 | 0.01368 | -0.0465 | 106.1623
12.5 | 1.4874 | 0.01447 | -0.044 | 102.792
13 | 1.5217 | 0.01531 | -0.0416 | 99.3926
13.5 | 1.5548 | 0.01626 | -0.0391 | 95.6212
14 | 1.5773 | 0.0179 | -0.0351 | 88.1173
14.5 | 1.6145 | 0.01854 | -0.0334 | 87.082
15.5 | 1.6598 | 0.02192 | -0.0266 | 75.7208
16 | 1.6847 | 0.02348 | -0.0238 | 71.7504
16.5 | 1.7094 | 0.02507 | -0.0212 | 68.1851
17 | 1.7274 | 0.02722 | -0.0181 | 63.4607
17.5 | 1.7467 | 0.02936 | -0.0154 | 59.4925
18 | 1.7616 | 0.03191 | -0.0126 | 55.2053
18.5 | 1.7609 | 0.03601 | -0.0089 | 48.9003
19 | 1.7845 | 0.03802 | -0.0076 | 46.9358
19.5 | 1.7791 | 0.04299 | -0.0048 | 41.384
20 | 1.7738 | 0.04828 | -0.0029 | 36.7399

## 123. Re 14M Mach 0.10 (1)
BIGFOIL.COM POLAR EXPORT
NACA67-510 a=0.6
NACA67-510 a=0.6 |  |  |  | Cl Max: | 1.214 | at alpha= | 9 | deg
JavaFoil+Calcfoil stall+Eppler ext transition |  |  |  | L/D Max: | 132.595 | at alpha= | 2.5 | deg
Re: | 14000000 |  |  | Cd Min: | 0.00493 | at alpha= | 1 | deg
Mach: | 0.1 |  |  | Cl=0 at alpha= | -3.4661 | deg
|  |  |  | @ Cl=0.1, Cd= | 0.0053037
|  |  |  | @ Cl=0.4, Cd= | 0.0052564
|  |  |  | @ Cl=0.6, Cd= | 0.0051283
alpha (deg) | Cl | Cd | Cm | Cl/Cd
-13 | -0.393 | 0.08468 | -0.03 | -4.641
-12.5 | -0.408 | 0.07997 | -0.03 | -5.098
-12 | -0.418 | 0.07551 | -0.03 | -5.529
-11.5 | -0.422 | 0.07187 | -0.031 | -5.874
-11 | -0.424 | 0.06617 | -0.032 | -6.412
-10.5 | -0.422 | 0.06327 | -0.032 | -6.67
-10 | -0.417 | 0.05885 | -0.033 | -7.085
-9.5 | -0.408 | 0.05494 | -0.034 | -7.423
-9 | -0.393 | 0.05282 | -0.034 | -7.445
-8.5 | -0.379 | 0.04551 | -0.04 | -8.332
-8 | -0.436 | 0.00671 | -0.067 | -64.982
-7.5 | -0.403 | 0.00687 | -0.068 | -58.693
-7 | -0.365 | 0.00663 | -0.069 | -55.113
-6.5 | -0.323 | 0.00641 | -0.069 | -50.356
-6 | -0.276 | 0.0062 | -0.07 | -44.547
-5.5 | -0.226 | 0.00604 | -0.071 | -37.506
-5 | -0.174 | 0.00589 | -0.072 | -29.454
-4.5 | -0.118 | 0.00568 | -0.073 | -20.834
-4 | -0.062 | 0.00557 | -0.073 | -11.061
-3.5 | -0.004 | 0.00551 | -0.074 | -0.692
-3 | 0.055 | 0.00538 | -0.075 | 10.191
-2.5 | 0.114 | 0.00528 | -0.076 | 21.579
-2 | 0.174 | 0.00499 | -0.077 | 34.747
-1.5 | 0.233 | 0.00509 | -0.078 | 45.832
-1 | 0.293 | 0.00526 | -0.078 | 55.768
-0.5 | 0.354 | 0.00535 | -0.079 | 66.097
0 | 0.413 | 0.00523 | -0.08 | 78.913
0.5 | 0.472 | 0.00526 | -0.081 | 89.829
1 | 0.532 | 0.00493 | -0.082 | 107.835
1.5 | 0.591 | 0.00511 | -0.082 | 115.629
2 | 0.65 | 0.00523 | -0.083 | 124.279
2.5 | 0.706 | 0.00532 | -0.084 | 132.595
3 | 0.763 | 0.00605 | -0.085 | 126.112
3.5 | 0.82 | 0.00655 | -0.086 | 125.157
4 | 0.875 | 0.00731 | -0.086 | 119.638
4.5 | 0.929 | 0.00762 | -0.087 | 121.899
5 | 0.979 | 0.00797 | -0.088 | 122.963
5.5 | 1.027 | 0.00835 | -0.089 | 123.066
6 | 1.071 | 0.00873 | -0.09 | 122.713
6.5 | 1.111 | 0.00913 | -0.09 | 121.706
7 | 1.147 | 0.00958 | -0.091 | 119.691
7.5 | 1.177 | 0.01004 | -0.092 | 117.181
8 | 1.201 | 0.01044 | -0.093 | 114.994
8.5 | 1.213 | 0.01096 | -0.093 | 110.696
9 | 1.214 | 0.01148 | -0.094 | 105.703
9.5 | 1.204 | 0.01206 | -0.095 | 99.877
10 | 1.186 | 0.01281 | -0.096 | 92.549
10.5 | 1.158 | 0.01351 | -0.096 | 85.759
11 | 1.123 | 0.01437 | -0.097 | 78.126
11.5 | 1.081 | 0.01511 | -0.098 | 71.542
12 | 1.033 | 0.01615 | -0.098 | 63.96
12.5 | 0.98 | 0.01741 | -0.099 | 56.314
13 | 0.917 | 0.02025 | -0.098 | 45.307
13.5 | 0.729 | 0.08545 | -0.06 | 8.537
14 | 0.693 | 0.082 | -0.068 | 8.456

## 124. Re 14M Mach 0.10 (2)
BIGFOIL.COM POLAR EXPORT
NACA67-510 a=0.6
NACA67-510 a=0.6 |  |  |  | Cl Max: | 1.765 | at alpha= | 19 | deg
XFOIL ncrit=9 |  |  |  | L/D Max: | 132.108 | at alpha= | 6.5 | deg
Re: | 14000000 |  |  | Cd Min: | 0.05628 | at alpha= | 20 | deg
Mach: | 0.1 |  |  | Cl=0 at alpha= | -3.6544 | deg
|  |  |  | @ Cl=0.1, Cd= | 0.0043799
|  |  |  | @ Cl=0.4, Cd= | 0.0041227
|  |  |  | @ Cl=0.6, Cd= | 0.0054719
alpha (deg) | Cl | Cd | Cm | Cl/Cd
-17.5 | -1.152 | 0.03738 | -0.1195 | -30.8186
-17 | -1.226 | 0.0299 | -0.1126 | -41.0033
-16.5 | -1.2561 | 0.0262 | -0.1029 | -47.9427
-16 | -1.2473 | 0.02303 | -0.0981 | -54.1598
-15.5 | -1.2221 | 0.02069 | -0.0947 | -59.0672
-15 | -1.1899 | 0.01869 | -0.092 | -63.6651
-14.5 | -1.1526 | 0.01698 | -0.0898 | -67.8799
-14 | -1.111 | 0.01551 | -0.088 | -71.6312
-13.5 | -1.0684 | 0.01401 | -0.0864 | -76.2598
-13 | -1.024 | 0.01261 | -0.0849 | -81.2054
-12.5 | -0.9766 | 0.01147 | -0.0838 | -85.1439
-12 | -0.9259 | 0.01067 | -0.0831 | -86.776
-11.5 | -0.8737 | 0.00999 | -0.0826 | -87.4575
-11 | -0.8209 | 0.00936 | -0.0823 | -87.703
-10.5 | -0.7681 | 0.00867 | -0.0819 | -88.5928
-10 | -0.7141 | 0.00816 | -0.0817 | -87.5123
-9.5 | -0.6592 | 0.00776 | -0.0817 | -84.9485
-9 | -0.6039 | 0.00741 | -0.0818 | -81.498
-7 | -0.3807 | 0.006 | -0.0824 | -63.45
-6.5 | -0.3246 | 0.00571 | -0.0827 | -56.8476
-6 | -0.2677 | 0.00552 | -0.0831 | -48.4964
-5.5 | -0.2105 | 0.00534 | -0.0836 | -39.4195
-5 | -0.1532 | 0.00518 | -0.0841 | -29.5753
-4.5 | -0.0961 | 0.00501 | -0.0846 | -19.1816
-4 | -0.0394 | 0.0048 | -0.0851 | -8.2083
-3.5 | 0.0176 | 0.00457 | -0.0855 | 3.8512
-3 | 0.0745 | 0.00442 | -0.086 | 16.8552
-2.5 | 0.1318 | 0.00433 | -0.0866 | 30.4388
-2 | 0.189 | 0.00426 | -0.0871 | 44.3662
-1.5 | 0.2458 | 0.00417 | -0.0876 | 58.9448
-1 | 0.3022 | 0.00413 | -0.0881 | 73.1719
-0.5 | 0.359 | 0.00413 | -0.0886 | 86.9249
0 | 0.4151 | 0.00412 | -0.089 | 100.7524
0.5 | 0.4676 | 0.00428 | -0.0888 | 109.2523
1 | 0.5168 | 0.00451 | -0.088 | 114.5898
1.5 | 0.5587 | 0.00522 | -0.0858 | 107.0307
2 | 0.6046 | 0.0055 | -0.0844 | 109.9273
2.5 | 0.6493 | 0.00511 | -0.0829 | 127.0646
3.5 | 0.7446 | 0.00588 | -0.0804 | 126.6327
4 | 0.792 | 0.00627 | -0.0791 | 126.3158
4.5 | 0.841 | 0.00658 | -0.0781 | 127.8116
5 | 0.89 | 0.00684 | -0.0771 | 130.117
5.5 | 0.9386 | 0.00714 | -0.0761 | 131.4566
6 | 0.985 | 0.00746 | -0.0746 | 132.0375
6.5 | 1.0278 | 0.00778 | -0.0723 | 132.108
7 | 1.0641 | 0.00815 | -0.0687 | 130.5644
7.5 | 1.1035 | 0.0085 | -0.0658 | 129.8235
8 | 1.1414 | 0.00893 | -0.0627 | 127.8163
8.5 | 1.1799 | 0.00934 | -0.0598 | 126.3276
9 | 1.2266 | 0.00984 | -0.0589 | 124.6545
11 | 1.3832 | 0.01249 | -0.0497 | 110.7446
11.5 | 1.4203 | 0.01321 | -0.0472 | 107.517
12 | 1.4564 | 0.01397 | -0.0446 | 104.252
12.5 | 1.4922 | 0.01479 | -0.0421 | 100.8925
13 | 1.5259 | 0.01573 | -0.0394 | 97.0057
13.5 | 1.5568 | 0.01686 | -0.0363 | 92.3369
14 | 1.5798 | 0.01858 | -0.0323 | 85.0269
14.5 | 1.6139 | 0.01952 | -0.03 | 82.6793
15 | 1.6376 | 0.02121 | -0.0265 | 77.2089
15.5 | 1.6599 | 0.02302 | -0.0231 | 72.1069
16 | 1.6836 | 0.02478 | -0.0201 | 67.9419
16.5 | 1.708 | 0.02651 | -0.0173 | 64.4285
17 | 1.7233 | 0.02904 | -0.0139 | 59.3423
17.5 | 1.7403 | 0.0315 | -0.0111 | 55.2476
18 | 1.752 | 0.03454 | -0.0081 | 50.7238
18.5 | 1.7393 | 0.03999 | -0.0041 | 43.4934
19 | 1.765 | 0.0421 | -0.003 | 41.924
19.5 | 1.7467 | 0.0488 | -0.0004 | 35.793
20 | 1.7276 | 0.05628 | 0.0008 | 30.6965

## 125. Re 14M Mach 0.25 (1)
BIGFOIL.COM POLAR EXPORT
NACA67-510 a=0.6
NACA67-510 a=0.6 |  |  |  | Cl Max: | 1.197 | at alpha= | 8 | deg
JavaFoil+Calcfoil stall+Eppler ext transition |  |  |  | L/D Max: | 136.363 | at alpha= | 2 | deg
Re: | 14000000 |  |  | Cd Min: | 0.00489 | at alpha= | 2 | deg
Mach: | 0.25 |  |  | Cl=0 at alpha= | -3.4667 | deg
|  |  |  | @ Cl=0.1, Cd= | 0.0051992
|  |  |  | @ Cl=0.4, Cd= | 0.00533
|  |  |  | @ Cl=0.6, Cd= | 0.08787
alpha (deg) | Cl | Cd | Cm | Cl/Cd
-12 | -0.239 | 0.0771 | -0.031 | -3.096
-11.5 | -0.273 | 0.07294 | -0.032 | -3.738
-11 | -0.301 | 0.06886 | -0.032 | -4.371
-10.5 | -0.323 | 0.06533 | -0.032 | -4.951
-10 | -0.34 | 0.06111 | -0.033 | -5.557
-9.5 | -0.349 | 0.05767 | -0.033 | -6.051
-9 | -0.352 | 0.05361 | -0.035 | -6.559
-8.5 | -0.346 | 0.05121 | -0.034 | -6.759
-8 | -0.334 | 0.04759 | -0.035 | -7.026
-7.5 | -0.316 | 0.04374 | -0.038 | -7.235
-7 | -0.36 | 0.00679 | -0.07 | -52.991
-6.5 | -0.322 | 0.00655 | -0.071 | -49.106
-6 | -0.278 | 0.00638 | -0.072 | -43.574
-5.5 | -0.229 | 0.00613 | -0.073 | -37.457
-5 | -0.177 | 0.00597 | -0.074 | -29.627
-4.5 | -0.121 | 0.00579 | -0.075 | -20.851
-4 | -0.063 | 0.00564 | -0.075 | -11.168
-3.5 | -0.004 | 0.00553 | -0.076 | -0.706
-3 | 0.056 | 0.00543 | -0.077 | 10.337
-2.5 | 0.117 | 0.00511 | -0.078 | 22.904
-2 | 0.178 | 0.00501 | -0.079 | 35.535
-1.5 | 0.24 | 0.00508 | -0.08 | 47.171
-1 | 0.301 | 0.00528 | -0.08 | 57.059
-0.5 | 0.364 | 0.00539 | -0.081 | 67.422
0 | 0.424 | 0.00529 | -0.082 | 80.216
0.5 | 0.485 | 0.00501 | -0.083 | 96.944
1 | 0.546 | 0.00497 | -0.084 | 109.961
1.5 | 0.607 | 0.00517 | -0.085 | 117.273
2 | 0.667 | 0.00489 | -0.086 | 136.363
2.5 | 0.725 | 0.00621 | -0.086 | 116.62
3 | 0.783 | 0.0062 | -0.087 | 126.341
3.5 | 0.841 | 0.00676 | -0.088 | 124.326
4 | 0.897 | 0.00754 | -0.089 | 118.979
4.5 | 0.952 | 0.00787 | -0.09 | 120.944
5 | 1.003 | 0.00825 | -0.09 | 121.558
5.5 | 1.05 | 0.00865 | -0.091 | 121.337
6 | 1.093 | 0.00907 | -0.092 | 120.391
6.5 | 1.13 | 0.00953 | -0.093 | 118.515
7 | 1.16 | 0.00997 | -0.094 | 116.307
7.5 | 1.183 | 0.01048 | -0.094 | 112.869
8 | 1.197 | 0.01103 | -0.095 | 108.514
8.5 | 1.194 | 0.01163 | -0.096 | 102.669
9 | 1.172 | 0.01227 | -0.097 | 95.469
9.5 | 1.133 | 0.01302 | -0.097 | 87.074
10 | 1.079 | 0.01379 | -0.098 | 78.236
10.5 | 1.007 | 0.0152 | -0.099 | 66.29
11 | 0.921 | 0.01665 | -0.099 | 55.288
11.5 | 0.698 | 0.06569 | -0.066 | 10.619
12 | 0.602 | 0.07753 | -0.056 | 7.764
12.5 | 0.51 | 0.08331 | -0.054 | 6.118
13 | 0.413 | 0.08787 | -0.055 | 4.702

## 126. Re 14M Mach 0.25 (2)
BIGFOIL.COM POLAR EXPORT
NACA67-510 a=0.6
NACA67-510 a=0.6 |  |  |  | Cl Max: | 1.6235 | at alpha= | 15 | deg
XFOIL ncrit=9 |  |  |  | L/D Max: | 129.877 | at alpha= | 5.5 | deg
Re: | 14000000 |  |  | Cd Min: | 0.16437 | at alpha= | -16.5 | deg
Mach: | 0.25 |  |  | Cl=0 at alpha= | -3.6576 | deg
|  |  |  | @ Cl=0.1, Cd= | 0.0043984
|  |  |  | @ Cl=0.4, Cd= | 0.0041102
|  |  |  | @ Cl=0.6, Cd= | 0.0053649
alpha (deg) | Cl | Cd | Cm | Cl/Cd
-16.5 | -0.4207 | 0.16437 | -0.0477 | -2.5595
-16 | -0.4056 | 0.15713 | -0.052 | -2.5813
-15.5 | -0.3838 | 0.1522 | -0.0557 | -2.5217
-15 | -0.371 | 0.14444 | -0.0599 | -2.5685
-14.5 | -0.3801 | 0.13082 | -0.0658 | -2.9055
-14 | -0.3679 | 0.12356 | -0.07 | -2.9775
-13.5 | -0.3512 | 0.11762 | -0.0736 | -2.9859
-13 | -0.3426 | 0.11006 | -0.0776 | -3.1128
-12.5 | -0.3332 | 0.103 | -0.0814 | -3.235
-12 | -0.609 | 0.05412 | -0.1117 | -11.2528
-11.5 | -0.8665 | 0.01938 | -0.1028 | -44.711
-11 | -0.8529 | 0.01356 | -0.0976 | -62.8982
-10.5 | -0.8061 | 0.01133 | -0.0948 | -71.1474
-10 | -0.7513 | 0.01006 | -0.0929 | -74.6819
-9.5 | -0.6945 | 0.00906 | -0.0914 | -76.6556
-9 | -0.6364 | 0.00827 | -0.0902 | -76.9528
-8.5 | -0.5764 | 0.00776 | -0.0894 | -74.2784
-8 | -0.5163 | 0.00735 | -0.0889 | -70.2449
-7.5 | -0.4564 | 0.00696 | -0.0885 | -65.5747
-7 | -0.3972 | 0.00652 | -0.0881 | -60.9202
-6.5 | -0.339 | 0.00598 | -0.0876 | -56.689
-6 | -0.2794 | 0.00567 | -0.0875 | -49.2769
-5.5 | -0.2193 | 0.00545 | -0.0877 | -40.2385
-5 | -0.1593 | 0.00527 | -0.0879 | -30.2277
-4.5 | -0.0997 | 0.0051 | -0.0882 | -19.549
-4 | -0.0404 | 0.0049 | -0.0885 | -8.2449
-3.5 | 0.0186 | 0.00462 | -0.0888 | 4.026
-3 | 0.0776 | 0.00444 | -0.0891 | 17.4775
-2.5 | 0.1369 | 0.00433 | -0.0897 | 31.6166
-1.5 | 0.2547 | 0.00418 | -0.0907 | 60.933
-1 | 0.3131 | 0.00412 | -0.0911 | 75.9951
-0.5 | 0.3715 | 0.00412 | -0.0916 | 90.1699
0 | 0.4295 | 0.0041 | -0.0921 | 104.7561
1 | 0.5341 | 0.00446 | -0.0909 | 119.7534
1.5 | 0.5758 | 0.0052 | -0.0883 | 110.7308
2 | 0.6213 | 0.00551 | -0.0865 | 112.7586
2.5 | 0.6658 | 0.00516 | -0.0845 | 129.031
3 | 0.7129 | 0.00555 | -0.0828 | 128.4505
3.5 | 0.7602 | 0.00599 | -0.081 | 126.9115
4 | 0.8069 | 0.00641 | -0.0791 | 125.8814
4.5 | 0.8561 | 0.00671 | -0.0776 | 127.5857
5 | 0.9045 | 0.00701 | -0.0759 | 129.03
5.5 | 0.9481 | 0.0073 | -0.0731 | 129.8767
6 | 0.9866 | 0.00766 | -0.0693 | 128.799
6.5 | 1.0282 | 0.00805 | -0.0662 | 127.7267
7 | 1.0686 | 0.00849 | -0.0629 | 125.8657
7.5 | 1.1104 | 0.00892 | -0.0599 | 124.4843
8 | 1.1503 | 0.00942 | -0.0566 | 122.1125
8.5 | 1.1976 | 0.00994 | -0.0548 | 120.4829
9 | 1.2634 | 0.01066 | -0.0573 | 118.5178
10.5 | 1.3658 | 0.013 | -0.0441 | 105.0615
11 | 1.4057 | 0.01382 | -0.0411 | 101.7149
11.5 | 1.4427 | 0.01481 | -0.0376 | 97.4139
12 | 1.4793 | 0.01587 | -0.0341 | 93.2136
12.5 | 1.5129 | 0.01717 | -0.0302 | 88.113
13 | 1.5428 | 0.01874 | -0.026 | 82.3266
13.5 | 1.5705 | 0.02051 | -0.0217 | 76.5724
14 | 1.5902 | 0.02292 | -0.0166 | 69.3805
14.5 | 1.6131 | 0.02519 | -0.0122 | 64.0373
15 | 1.6235 | 0.02848 | -0.0071 | 57.0049
15.5 | 1.619 | 0.03309 | -0.0014 | 48.9272
16 | 1.6112 | 0.0383 | 0.0033 | 42.0679
16.5 | 1.5966 | 0.04461 | 0.007 | 35.7902
17 | 1.5547 | 0.05436 | 0.0094 | 28.6001
17.5 | 1.527 | 0.06383 | 0.0091 | 23.9229
18 | 1.4779 | 0.0776 | 0.0051 | 19.0451
18.5 | 1.4169 | 0.09571 | -0.0041 | 14.8041
19 | 1.3969 | 0.10877 | -0.0119 | 12.8427
19.5 | 1.3294 | 0.13265 | -0.0278 | 10.0219
20 | 1.249 | 0.16015 | -0.0453 | 7.7989

## 127. Re 14M Mach 0.50 (1)
BIGFOIL.COM POLAR EXPORT
NACA67-510 a=0.6
NACA67-510 a=0.6 |  |  |  | Cl Max: | 1.241 | at alpha= | 20 | deg
JavaFoil+Calcfoil stall+Eppler ext transition |  |  |  | L/D Max: | 125.452 | at alpha= | 2.5 | deg
Re: | 14000000 |  |  | Cd Min: | 0.00472 | at alpha= | -1.5 | deg
Mach: | 0.5 |  |  | Cl=0 at alpha= | -3.4697 | deg
|  |  |  | @ Cl=0.1, Cd= | 0.0053806
|  |  |  | @ Cl=0.4, Cd= | 0.0048989
|  |  |  | @ Cl=0.6, Cd= | 0.0057115
alpha (deg) | Cl | Cd | Cm | Cl/Cd
-20 | -0.894 | 0.14967 | -0.034 | -5.973
-19.5 | -0.867 | 0.14308 | -0.034 | -6.062
-19 | -0.841 | 0.13569 | -0.035 | -6.2
-18.5 | -0.815 | 0.12809 | -0.035 | -6.364
-18 | -0.786 | 0.13371 | -0.034 | -5.878
-17.5 | -0.761 | 0.12198 | -0.036 | -6.24
-17 | -0.733 | 0.11924 | -0.035 | -6.146
-16.5 | -0.707 | 0.11158 | -0.036 | -6.334
-16 | -0.681 | 0.10398 | -0.037 | -6.551
-15.5 | -0.655 | 0.09698 | -0.038 | -6.759
-15 | -0.634 | 0.08514 | -0.042 | -7.448
-14.5 | -0.598 | 0.09856 | -0.036 | -6.068
-14 | -0.571 | 0.09527 | -0.035 | -5.989
-13.5 | -0.545 | 0.08656 | -0.037 | -6.295
-13 | -0.518 | 0.08058 | -0.038 | -6.435
-12.5 | -0.494 | 0.0722 | -0.041 | -6.838
-12 | -0.47 | 0.06434 | -0.044 | -7.306
-11.5 | -0.449 | 0.05387 | -0.049 | -8.343
-11 | -0.409 | 0.06933 | -0.038 | -5.897
-10.5 | -0.381 | 0.06789 | -0.036 | -5.613
-10 | -0.355 | 0.0612 | -0.038 | -5.796
-9.5 | -0.328 | 0.05658 | -0.04 | -5.8
-9 | -0.302 | 0.05159 | -0.042 | -5.853
-8.5 | -0.277 | 0.04585 | -0.047 | -6.038
-8 | -0.246 | 0.05169 | -0.037 | -4.752
-7.5 | -0.219 | 0.04836 | -0.038 | -4.52
-7 | -0.192 | 0.04475 | -0.039 | -4.283
-6.5 | -0.165 | 0.04115 | -0.041 | -4.005
-6 | -0.139 | 0.03639 | -0.047 | -3.813
-5.5 | -0.141 | 0.03727 | -0.042 | -3.785
-5 | -0.176 | 0.00591 | -0.082 | -29.755
-4.5 | -0.127 | 0.006 | -0.083 | -21.089
-4 | -0.068 | 0.0058 | -0.084 | -11.695
-3.5 | -0.004 | 0.00559 | -0.085 | -0.763
-3 | 0.062 | 0.00547 | -0.086 | 11.329
-2.5 | 0.13 | 0.00531 | -0.087 | 24.423
-2 | 0.198 | 0.00517 | -0.088 | 38.387
-1.5 | 0.267 | 0.00472 | -0.089 | 56.588
-1 | 0.336 | 0.00478 | -0.09 | 70.429
-0.5 | 0.406 | 0.00491 | -0.091 | 82.727
0 | 0.474 | 0.00576 | -0.092 | 82.276
0.5 | 0.541 | 0.00559 | -0.093 | 96.901
1 | 0.609 | 0.00573 | -0.094 | 106.352
1.5 | 0.676 | 0.00604 | -0.094 | 111.882
2 | 0.743 | 0.00628 | -0.095 | 118.47
2.5 | 0.806 | 0.00643 | -0.096 | 125.452
3 | 0.871 | 0.00709 | -0.097 | 122.862
3.5 | 0.933 | 0.00809 | -0.098 | 115.377
4 | 0.993 | 0.0085 | -0.099 | 116.874
4.5 | 1.05 | 0.009 | -0.1 | 116.62
5 | 1.097 | 0.00957 | -0.101 | 114.649
5.5 | 1.132 | 0.01015 | -0.102 | 111.504
6 | 1.145 | 0.01085 | -0.102 | 105.497
6.5 | 1.112 | 0.01169 | -0.103 | 95.179
7 | 0.862 | 0.01264 | -0.104 | 68.217
7.5 | 0.592 | 0.04706 | -0.06 | 12.572
8 | 0.75 | 0.01381 | -0.106 | 54.296
8.5 | 0.781 | 0.01493 | -0.107 | 52.271
9 | 0.67 | 0.0571 | -0.06 | 11.732
9.5 | 0.843 | 0.0159 | -0.108 | 53.018
10 | 0.872 | 0.01763 | -0.109 | 49.468
10.5 | 0.748 | 0.06844 | -0.062 | 10.934
11 | 0.776 | 0.07132 | -0.064 | 10.883
11.5 | 0.963 | 0.01969 | -0.111 | 48.919
12 | 0.987 | 0.02233 | -0.111 | 44.226
12.5 | 0.857 | 0.08212 | -0.069 | 10.44
13 | 0.879 | 0.09122 | -0.066 | 9.637
13.5 | 1.075 | 0.02503 | -0.113 | 42.928
14 | 0.957 | 0.08026 | -0.084 | 11.919
14.5 | 0.981 | 0.08664 | -0.084 | 11.323
15 | 0.994 | 0.10088 | -0.078 | 9.856
15.5 | 1.012 | 0.10894 | -0.074 | 9.288
16 | 1.045 | 0.1095 | -0.079 | 9.541
16.5 | 1.08 | 0.10926 | -0.084 | 9.881
17 | 1.103 | 0.1173 | -0.084 | 9.403
17.5 | 1.111 | 0.14305 | -0.075 | 7.769
18 | 1.14 | 0.14517 | -0.078 | 7.849
18.5 | 1.168 | 0.14849 | -0.08 | 7.865
19 | 1.196 | 0.15327 | -0.083 | 7.802
19.5 | 1.214 | 0.17266 | -0.079 | 7.029
20 | 1.241 | 0.17954 | -0.081 | 6.91

## 128. Re 14M Mach 0.50 (2)
BIGFOIL.COM POLAR EXPORT
NACA67-510 a=0.6
NACA67-510 a=0.6 |  |  |  | Cl Max: | 1.2576 | at alpha= | 8 | deg
XFOIL ncrit=9 |  |  |  | L/D Max: | 145.248 | at alpha= | 1 | deg
Re: | 14000000 |  |  | Cd Min: | 0.24249 | at alpha= | -20 | deg
Mach: | 0.5 |  |  | Cl=0 at alpha= | -3.6698 | deg
|  |  |  | @ Cl=0.1, Cd= | 0.0046139
|  |  |  | @ Cl=0.4, Cd= | 0.0041255
|  |  |  | @ Cl=0.6, Cd= | 0.0041835
alpha (deg) | Cl | Cd | Cm | Cl/Cd
-20 | -0.5497 | 0.24249 | -0.0167 | -2.2669
-19.5 | -0.5279 | 0.23446 | -0.0216 | -2.2516
-19 | -0.5059 | 0.22686 | -0.0265 | -2.23
-18.5 | -0.485 | 0.21864 | -0.0315 | -2.2183
-18 | -0.4633 | 0.21077 | -0.0363 | -2.1981
-17.5 | -0.4432 | 0.20193 | -0.041 | -2.1948
-16.5 | -0.4018 | 0.18555 | -0.0504 | -2.1655
-16 | -0.38 | 0.17822 | -0.055 | -2.1322
-15.5 | -0.3611 | 0.16974 | -0.0596 | -2.1274
-15 | -0.3367 | 0.16379 | -0.0641 | -2.0557
-14.5 | -0.318 | 0.15564 | -0.0685 | -2.0432
-14 | -0.2979 | 0.1482 | -0.073 | -2.0101
-13.5 | -0.2863 | 0.13802 | -0.0776 | -2.0743
-13 | -0.2743 | 0.12887 | -0.0823 | -2.1285
-12.5 | -0.2552 | 0.12201 | -0.0864 | -2.0916
-12 | -0.2384 | 0.11491 | -0.0904 | -2.0747
-11.5 | -0.2286 | 0.10647 | -0.0948 | -2.1471
-11 | -0.2162 | 0.09901 | -0.0988 | -2.1836
-10.5 | -0.204 | 0.09177 | -0.1026 | -2.2229
-10 | -0.1946 | 0.08454 | -0.1064 | -2.3019
-9.5 | -0.1859 | 0.07769 | -0.1099 | -2.3928
-9 | -0.186 | 0.07001 | -0.1137 | -2.6568
-8.5 | -0.1743 | 0.06454 | -0.1163 | -2.7007
-8 | -0.1894 | 0.05664 | -0.1207 | -3.3439
-7.5 | -0.2092 | 0.05066 | -0.1211 | -4.1295
-7 | -0.216 | 0.04247 | -0.1232 | -5.0859
-6.5 | -0.216 | 0.03372 | -0.1229 | -6.4057
-5.5 | -0.1961 | 0.01616 | -0.1149 | -12.1349
-5 | -0.1743 | 0.00829 | -0.1092 | -21.0253
-4.5 | -0.1142 | 0.00602 | -0.1064 | -18.9701
-4 | -0.0451 | 0.00544 | -0.1052 | -8.2904
-3.5 | 0.0232 | 0.005 | -0.1043 | 4.64
-3 | 0.0915 | 0.00464 | -0.1039 | 19.7198
-2.5 | 0.1598 | 0.00443 | -0.1038 | 36.0722
-2 | 0.228 | 0.00431 | -0.1041 | 52.9002
-1.5 | 0.2953 | 0.00423 | -0.1044 | 69.8109
-1 | 0.3619 | 0.00416 | -0.1048 | 86.9952
-0.5 | 0.4281 | 0.0041 | -0.1052 | 104.4146
0 | 0.4942 | 0.00409 | -0.1057 | 120.8313
0.5 | 0.5587 | 0.00405 | -0.1059 | 137.9506
1 | 0.6144 | 0.00423 | -0.1044 | 145.2482
1.5 | 0.6529 | 0.00503 | -0.0995 | 129.8012
2 | 0.6901 | 0.00557 | -0.0943 | 123.8959
2.5 | 0.7222 | 0.00548 | -0.0881 | 131.7883
3 | 0.7516 | 0.00588 | -0.0807 | 127.8231
4 | 0.8183 | 0.00724 | -0.0679 | 113.0249
4.5 | 0.8639 | 0.00777 | -0.0638 | 111.184
5 | 0.9134 | 0.00826 | -0.0603 | 110.5811
5.5 | 0.963 | 0.00882 | -0.0567 | 109.1837
6 | 1.0105 | 0.00944 | -0.0525 | 107.0445
6.5 | 1.0592 | 0.01008 | -0.0483 | 105.0794
7 | 1.1069 | 0.01078 | -0.0436 | 102.6809
7.5 | 1.1822 | 0.01173 | -0.0442 | 100.7843
8 | 1.2576 | 0.0131 | -0.0442 | 96
9.5 | 1.2428 | 0.02625 | -0.0081 | 47.3448
10 | 1.213 | 0.03355 | 0.0013 | 36.155
10.5 | 1.1738 | 0.04156 | 0.0086 | 28.2435
11 | 1.133 | 0.05067 | 0.0125 | 22.3604
11.5 | 1.0935 | 0.06113 | 0.0126 | 17.8881
12 | 1.0559 | 0.07347 | 0.0084 | 14.3719
12.5 | 1.0237 | 0.08781 | -0.0001 | 11.6581
13 | 1.003 | 0.10339 | -0.011 | 9.7011

## 129. Re 16M Mach 0.00 (1)
BIGFOIL.COM POLAR EXPORT
NACA67-510 a=0.6
NACA67-510 a=0.6 |  |  |  | Cl Max: | 1.218 | at alpha= | 9 | deg
JavaFoil+Calcfoil stall+Eppler ext transition |  |  |  | L/D Max: | 145.745 | at alpha= | 3 | deg
Re: | 16000000 |  |  | Cd Min: | 0.00519 | at alpha= | 1 | deg
Mach: | 0 |  |  | Cl=0 at alpha= | -3.4661 | deg
|  |  |  | @ Cl=0.1, Cd= | 0.0052855
|  |  |  | @ Cl=0.4, Cd= | 0.0053854
|  |  |  | @ Cl=0.6, Cd= | 0.0052664
alpha (deg) | Cl | Cd | Cm | Cl/Cd
-16.5 | -0.312 | 0.12049 | -0.027 | -2.587
-16 | -0.328 | 0.11606 | -0.027 | -2.823
-15.5 | -0.344 | 0.10767 | -0.028 | -3.193
-15 | -0.36 | 0.10286 | -0.029 | -3.499
-14.5 | -0.376 | 0.09701 | -0.029 | -3.874
-14 | -0.391 | 0.09252 | -0.029 | -4.228
-13.5 | -0.406 | 0.08739 | -0.03 | -4.643
-13 | -0.419 | 0.08392 | -0.03 | -4.988
-12.5 | -0.43 | 0.07914 | -0.03 | -5.437
-12 | -0.437 | 0.07489 | -0.031 | -5.836
-11.5 | -0.439 | 0.07101 | -0.031 | -6.179
-11 | -0.438 | 0.06665 | -0.031 | -6.565
-10.5 | -0.433 | 0.06255 | -0.032 | -6.928
-10 | -0.426 | 0.05824 | -0.034 | -7.316
-9.5 | -0.415 | 0.05369 | -0.036 | -7.736
-9 | -0.4 | 0.05077 | -0.036 | -7.871
-8.5 | -0.39 | 0.03877 | -0.046 | -10.065
-8 | -0.439 | 0.00692 | -0.067 | -63.405
-7.5 | -0.404 | 0.00672 | -0.067 | -60.176
-7 | -0.366 | 0.00644 | -0.068 | -56.772
-6.5 | -0.323 | 0.00628 | -0.069 | -51.399
-6 | -0.276 | 0.00608 | -0.07 | -45.363
-5.5 | -0.226 | 0.00591 | -0.071 | -38.226
-5 | -0.173 | 0.00578 | -0.071 | -29.935
-4.5 | -0.118 | 0.00559 | -0.072 | -21.062
-4 | -0.061 | 0.00549 | -0.073 | -11.171
-3.5 | -0.004 | 0.00541 | -0.074 | -0.701
-3 | 0.055 | 0.00527 | -0.075 | 10.34
-2.5 | 0.113 | 0.00529 | -0.076 | 21.447
-2 | 0.173 | 0.00522 | -0.076 | 33.109
-1.5 | 0.232 | 0.00528 | -0.077 | 43.94
-1 | 0.292 | 0.00538 | -0.078 | 54.228
-0.5 | 0.352 | 0.00554 | -0.079 | 63.543
0 | 0.411 | 0.00535 | -0.08 | 76.833
0.5 | 0.47 | 0.00542 | -0.08 | 86.751
1 | 0.529 | 0.00519 | -0.081 | 101.915
1.5 | 0.588 | 0.00524 | -0.082 | 112.261
2 | 0.647 | 0.00537 | -0.083 | 120.502
2.5 | 0.703 | 0.0055 | -0.084 | 127.739
3 | 0.76 | 0.00521 | -0.085 | 145.745
3.5 | 0.816 | 0.00646 | -0.085 | 126.403
4 | 0.871 | 0.00712 | -0.086 | 122.241
4.5 | 0.925 | 0.00743 | -0.087 | 124.396
5 | 0.976 | 0.00776 | -0.088 | 125.699
5.5 | 1.023 | 0.00813 | -0.088 | 125.839
6 | 1.068 | 0.00849 | -0.089 | 125.776
6.5 | 1.108 | 0.00887 | -0.09 | 124.891
7 | 1.144 | 0.00929 | -0.091 | 123.198
7.5 | 1.175 | 0.00973 | -0.092 | 120.845
8 | 1.201 | 0.01018 | -0.092 | 117.951
8.5 | 1.215 | 0.01059 | -0.093 | 114.729
9 | 1.218 | 0.01109 | -0.094 | 109.83
9.5 | 1.213 | 0.01164 | -0.095 | 104.207
10 | 1.199 | 0.01234 | -0.095 | 97.125
10.5 | 1.176 | 0.01299 | -0.096 | 90.546
11 | 1.146 | 0.01379 | -0.097 | 83.13
11.5 | 1.11 | 0.01446 | -0.097 | 76.812
12 | 1.069 | 0.01541 | -0.098 | 69.371
12.5 | 1.023 | 0.01645 | -0.098 | 62.164
13 | 0.972 | 0.01808 | -0.099 | 53.754
13.5 | 0.793 | 0.07014 | -0.073 | 11.313
14 | 0.857 | 0.02433 | -0.098 | 35.211

## 130. Re 16M Mach 0.00 (2)
BIGFOIL.COM POLAR EXPORT
NACA67-510 a=0.6
NACA67-510 a=0.6 |  |  |  | Cl Max: | 1.3138 | at alpha= | 10 | deg
XFOIL ncrit=9 |  |  |  | L/D Max: | 135.882 | at alpha= | 6.5 | deg
Re: | 16000000 |  |  | Cd Min: | 0.03251 | at alpha= | -19 | deg
Mach: | 0 |  |  | Cl=0 at alpha= | -3.6493 | deg
|  |  |  | @ Cl=0.1, Cd= | 0.0042872
|  |  |  | @ Cl=0.4, Cd= | 0.0041498
|  |  |  | @ Cl=0.6, Cd= | 0.005622
alpha (deg) | Cl | Cd | Cm | Cl/Cd
-19 | -1.3194 | 0.03251 | -0.1162 | -40.5844
-18.5 | -1.3395 | 0.02877 | -0.1113 | -46.5589
-18 | -1.3686 | 0.02536 | -0.1024 | -53.9669
-17.5 | -1.3637 | 0.02331 | -0.0963 | -58.5028
-17 | -1.3415 | 0.02137 | -0.0928 | -62.7749
-16.5 | -1.3121 | 0.01967 | -0.0902 | -66.7056
-16 | -1.2776 | 0.01817 | -0.088 | -70.3137
-15.5 | -1.239 | 0.01688 | -0.0864 | -73.4005
-15 | -1.1979 | 0.0157 | -0.0849 | -76.2994
-14.5 | -1.1546 | 0.0146 | -0.0838 | -79.0822
-14 | -1.1117 | 0.01334 | -0.0825 | -83.3358
-13.5 | -1.0669 | 0.01219 | -0.0815 | -87.5226
-13 | -1.0198 | 0.01123 | -0.0807 | -90.8103
-12.5 | -0.9701 | 0.0105 | -0.0803 | -92.3905
-12 | -0.919 | 0.00988 | -0.08 | -93.0162
-11.5 | -0.8671 | 0.00933 | -0.0799 | -92.9368
-11 | -0.815 | 0.00874 | -0.0797 | -93.2494
-10.5 | -0.7627 | 0.00817 | -0.0796 | -93.3537
-10 | -0.7091 | 0.00774 | -0.0797 | -91.615
-9.5 | -0.6548 | 0.00739 | -0.0799 | -88.6062
-9 | -0.6 | 0.00704 | -0.0801 | -85.2273
-8.5 | -0.5449 | 0.00672 | -0.0804 | -81.0863
-8 | -0.4895 | 0.00643 | -0.0807 | -76.1275
-7.5 | -0.434 | 0.00615 | -0.081 | -70.5691
-7 | -0.3787 | 0.00582 | -0.0813 | -65.0687
-6.5 | -0.3232 | 0.00552 | -0.0816 | -58.5507
-6 | -0.2666 | 0.00533 | -0.0822 | -50.0188
-5.5 | -0.2099 | 0.00515 | -0.0827 | -40.7573
-5 | -0.1532 | 0.005 | -0.0833 | -30.64
-4.5 | -0.0965 | 0.00484 | -0.0838 | -19.938
-4 | -0.0397 | 0.00467 | -0.0843 | -8.5011
-3.5 | 0.0169 | 0.00449 | -0.0848 | 3.7639
-3 | 0.0734 | 0.00432 | -0.0853 | 16.9907
-2.5 | 0.1302 | 0.00425 | -0.0859 | 30.6353
-1.5 | 0.2434 | 0.00414 | -0.0869 | 58.7923
-1 | 0.2996 | 0.0041 | -0.0874 | 73.0732
-0.5 | 0.3559 | 0.00411 | -0.0879 | 86.5937
0 | 0.4113 | 0.00416 | -0.0882 | 98.8702
0.5 | 0.4606 | 0.00456 | -0.0875 | 101.0088
1.5 | 0.5541 | 0.00536 | -0.0851 | 103.3769
2 | 0.6014 | 0.00563 | -0.084 | 106.8206
2.5 | 0.6498 | 0.00561 | -0.0831 | 115.8289
3 | 0.695 | 0.00543 | -0.0817 | 127.9926
3.5 | 0.7431 | 0.00582 | -0.0806 | 127.6804
4 | 0.7914 | 0.00617 | -0.0795 | 128.2658
4.5 | 0.8411 | 0.00642 | -0.0788 | 131.0125
5 | 0.8906 | 0.00669 | -0.078 | 133.1241
5.5 | 0.9391 | 0.00697 | -0.0771 | 134.7346
6 | 0.9866 | 0.0073 | -0.0759 | 135.1507
6.5 | 1.0327 | 0.0076 | -0.0745 | 135.8816
7 | 1.0733 | 0.00794 | -0.0719 | 135.1763
7.5 | 1.1107 | 0.00826 | -0.0686 | 134.4673
8 | 1.1482 | 0.00868 | -0.0656 | 132.2811
8.5 | 1.1865 | 0.00906 | -0.0628 | 130.9603
9 | 1.2232 | 0.0095 | -0.0597 | 128.7579
9.5 | 1.2751 | 0.01004 | -0.0602 | 127.002
10 | 1.3138 | 0.01056 | -0.0578 | 124.4129

## 131. Re 16M Mach 0.10 (1)
BIGFOIL.COM POLAR EXPORT
NACA67-510 a=0.6
NACA67-510 a=0.6 |  |  |  | Cl Max: | 1.214 | at alpha= | 8.5 | deg
JavaFoil+Calcfoil stall+Eppler ext transition |  |  |  | L/D Max: | 128.363 | at alpha= | 2.5 | deg
Re: | 16000000 |  |  | Cd Min: | 0.00517 | at alpha= | 1 | deg
Mach: | 0.1 |  |  | Cl=0 at alpha= | -3.4661 | deg
|  |  |  | @ Cl=0.1, Cd= | 0.0052947
|  |  |  | @ Cl=0.4, Cd= | 0.0053941
|  |  |  | @ Cl=0.6, Cd= | 0.0052798
alpha (deg) | Cl | Cd | Cm | Cl/Cd
-13 | -0.393 | 0.08412 | -0.03 | -4.673
-12.5 | -0.408 | 0.07927 | -0.03 | -5.145
-12 | -0.418 | 0.07541 | -0.031 | -5.539
-11.5 | -0.422 | 0.07133 | -0.031 | -5.919
-11 | -0.424 | 0.06653 | -0.032 | -6.377
-10.5 | -0.422 | 0.06282 | -0.032 | -6.722
-10 | -0.417 | 0.05845 | -0.034 | -7.137
-9.5 | -0.408 | 0.05446 | -0.035 | -7.494
-9 | -0.393 | 0.05299 | -0.034 | -7.421
-8.5 | -0.381 | 0.0437 | -0.042 | -8.72
-8 | -0.436 | 0.00672 | -0.067 | -64.929
-7.5 | -0.403 | 0.00669 | -0.068 | -60.294
-7 | -0.365 | 0.00648 | -0.069 | -56.358
-6.5 | -0.323 | 0.00631 | -0.069 | -51.143
-6 | -0.276 | 0.00611 | -0.07 | -45.245
-5.5 | -0.226 | 0.0059 | -0.071 | -38.402
-5 | -0.174 | 0.00575 | -0.072 | -30.177
-4.5 | -0.118 | 0.00563 | -0.073 | -21.013
-4 | -0.062 | 0.00552 | -0.073 | -11.152
-3.5 | -0.004 | 0.0054 | -0.074 | -0.705
-3 | 0.055 | 0.00531 | -0.075 | 10.323
-2.5 | 0.114 | 0.00529 | -0.076 | 21.524
-2 | 0.174 | 0.00526 | -0.077 | 32.973
-1.5 | 0.233 | 0.00529 | -0.078 | 44.117
-1 | 0.293 | 0.0054 | -0.078 | 54.298
-0.5 | 0.354 | 0.00555 | -0.079 | 63.81
0 | 0.413 | 0.00535 | -0.08 | 77.151
0.5 | 0.472 | 0.00539 | -0.081 | 87.639
1 | 0.532 | 0.00517 | -0.082 | 102.939
1.5 | 0.591 | 0.00526 | -0.082 | 112.369
2 | 0.65 | 0.00539 | -0.083 | 120.509
2.5 | 0.706 | 0.0055 | -0.084 | 128.363
3 | 0.764 | 0.00655 | -0.085 | 116.526
3.5 | 0.82 | 0.0065 | -0.086 | 126.16
4 | 0.875 | 0.00717 | -0.087 | 122.105
4.5 | 0.929 | 0.00746 | -0.087 | 124.457
5 | 0.98 | 0.0078 | -0.088 | 125.661
5.5 | 1.028 | 0.00817 | -0.089 | 125.723
6 | 1.072 | 0.00854 | -0.09 | 125.554
6.5 | 1.112 | 0.00894 | -0.09 | 124.414
7 | 1.147 | 0.0094 | -0.091 | 122.038
7.5 | 1.177 | 0.00982 | -0.092 | 119.943
8 | 1.202 | 0.01028 | -0.093 | 116.898
8.5 | 1.214 | 0.0107 | -0.094 | 113.482
9 | 1.214 | 0.01123 | -0.094 | 108.087
9.5 | 1.205 | 0.01181 | -0.095 | 102.009
10 | 1.186 | 0.01251 | -0.096 | 94.851
10.5 | 1.159 | 0.01321 | -0.096 | 87.749
11 | 1.124 | 0.01407 | -0.097 | 79.846
11.5 | 1.082 | 0.01473 | -0.098 | 73.433
12 | 1.034 | 0.01573 | -0.098 | 65.723
12.5 | 0.98 | 0.0172 | -0.099 | 56.982
13 | 0.922 | 0.01909 | -0.099 | 48.271
13.5 | 0.736 | 0.08008 | -0.066 | 9.19

## 132. Re 16M Mach 0.10 (2)
BIGFOIL.COM POLAR EXPORT
NACA67-510 a=0.6
NACA67-510 a=0.6 |  |  |  | Cl Max: | 1.7898 | at alpha= | 19 | deg
XFOIL ncrit=9 |  |  |  | L/D Max: | 135.537 | at alpha= | 6.5 | deg
Re: | 16000000 |  |  | Cd Min: | 0.21558 | at alpha= | -20 | deg
Mach: | 0.1 |  |  | Cl=0 at alpha= | -3.6488 | deg
|  |  |  | @ Cl=0.1, Cd= | 0.0042935
|  |  |  | @ Cl=0.4, Cd= | 0.0041375
|  |  |  | @ Cl=0.6, Cd= | 0.005614
alpha (deg) | Cl | Cd | Cm | Cl/Cd
-20 | -0.5164 | 0.21558 | -0.0178 | -2.3954
-18 | -1.1455 | 0.04189 | -0.1187 | -27.3454
-17.5 | -1.2407 | 0.0313 | -0.1165 | -39.639
-17 | -1.2752 | 0.02742 | -0.1076 | -46.5062
-16.5 | -1.2826 | 0.02423 | -0.1004 | -52.9344
-16 | -1.2654 | 0.02151 | -0.0963 | -58.8285
-15.5 | -1.2364 | 0.0194 | -0.0932 | -63.732
-14.5 | -1.1609 | 0.01612 | -0.0888 | -72.0161
-14 | -1.1177 | 0.0148 | -0.0872 | -75.5203
-13.5 | -1.0721 | 0.01364 | -0.0859 | -78.5997
-13 | -1.0265 | 0.01236 | -0.0845 | -83.0502
-12.5 | -0.9794 | 0.01117 | -0.0834 | -87.6813
-12 | -0.9288 | 0.01033 | -0.0827 | -89.9129
-11.5 | -0.8764 | 0.00966 | -0.0822 | -90.7246
-11 | -0.8232 | 0.00908 | -0.0819 | -90.6608
-10.5 | -0.77 | 0.00847 | -0.0816 | -90.9091
-10 | -0.7163 | 0.00791 | -0.0814 | -90.5563
-9.5 | -0.6613 | 0.00752 | -0.0814 | -87.9388
-9 | -0.6057 | 0.00715 | -0.0815 | -84.7133
-8.5 | -0.5499 | 0.00681 | -0.0816 | -80.7489
-8 | -0.4938 | 0.00651 | -0.0818 | -75.8525
-7 | -0.3816 | 0.00592 | -0.0823 | -64.4595
-6.5 | -0.3257 | 0.00556 | -0.0825 | -58.5791
-6 | -0.2687 | 0.00535 | -0.0829 | -50.2243
-5.5 | -0.2115 | 0.00517 | -0.0834 | -40.9091
-3.5 | 0.017 | 0.00449 | -0.0854 | 3.7862
-3 | 0.0739 | 0.00433 | -0.0859 | 17.067
-2.5 | 0.1311 | 0.00425 | -0.0864 | 30.8471
-1.5 | 0.245 | 0.00413 | -0.0875 | 59.322
-1 | 0.3015 | 0.0041 | -0.088 | 73.5366
-0.5 | 0.3581 | 0.0041 | -0.0885 | 87.3415
0 | 0.4139 | 0.00415 | -0.0888 | 99.7349
0.5 | 0.4636 | 0.00454 | -0.0881 | 102.1145
1 | 0.5134 | 0.00476 | -0.0874 | 107.8571
1.5 | 0.557 | 0.00536 | -0.0855 | 103.9179
2 | 0.6044 | 0.00564 | -0.0843 | 107.1631
2.5 | 0.6529 | 0.00561 | -0.0835 | 116.3815
3 | 0.6981 | 0.00545 | -0.0819 | 128.0917
3.5 | 0.7462 | 0.00584 | -0.0808 | 127.774
4 | 0.7945 | 0.00619 | -0.0796 | 128.3522
4.5 | 0.8444 | 0.00644 | -0.0788 | 131.118
5 | 0.8939 | 0.00672 | -0.0779 | 133.0208
5.5 | 0.9423 | 0.00701 | -0.0768 | 134.4223
6 | 0.9896 | 0.00734 | -0.0756 | 134.8229
6.5 | 1.0355 | 0.00764 | -0.074 | 135.5366
7 | 1.0729 | 0.00799 | -0.0705 | 134.2804
7.5 | 1.1112 | 0.00832 | -0.0674 | 133.5577
8 | 1.1497 | 0.00876 | -0.0644 | 131.2443
8.5 | 1.1887 | 0.00915 | -0.0616 | 129.9126
9 | 1.2241 | 0.00961 | -0.0581 | 127.3777
9.5 | 1.2841 | 0.01018 | -0.0602 | 126.1395
11 | 1.3909 | 0.01213 | -0.051 | 114.6661
11.5 | 1.4275 | 0.01284 | -0.0483 | 111.176
12 | 1.4643 | 0.01357 | -0.0458 | 107.9071
12.5 | 1.5 | 0.01438 | -0.0432 | 104.3115
13 | 1.5327 | 0.01536 | -0.0404 | 99.7852
13.5 | 1.5637 | 0.01649 | -0.0373 | 94.8272
14 | 1.5893 | 0.018 | -0.0335 | 88.2944
14.5 | 1.6203 | 0.01913 | -0.0308 | 84.6994
15 | 1.648 | 0.02051 | -0.0278 | 80.351
15.5 | 1.6725 | 0.02214 | -0.0245 | 75.542
16 | 1.6976 | 0.02377 | -0.0216 | 71.4178
16.5 | 1.7227 | 0.02544 | -0.0188 | 67.7162
17 | 1.74 | 0.02775 | -0.0155 | 62.7027
17.5 | 1.7583 | 0.03005 | -0.0126 | 58.5125
18 | 1.7716 | 0.03287 | -0.0096 | 53.8972
18.5 | 1.7667 | 0.03746 | -0.0057 | 47.1623
19 | 1.7898 | 0.03972 | -0.0043 | 45.0604
19.5 | 1.7793 | 0.04542 | -0.0015 | 39.1744
20 | 1.7681 | 0.05163 | 0.0002 | 34.2456

## 133. Re 16M Mach 0.25 (1)
BIGFOIL.COM POLAR EXPORT
NACA67-510 a=0.6
NACA67-510 a=0.6 |  |  |  | Cl Max: | 1.198 | at alpha= | 8 | deg
JavaFoil+Calcfoil stall+Eppler ext transition |  |  |  | L/D Max: | 124.283 | at alpha= | 5 | deg
Re: | 16000000 |  |  | Cd Min: | 0.00508 | at alpha= | -2.5 | deg
Mach: | 0.25 |  |  | Cl=0 at alpha= | -3.4667 | deg
|  |  |  | @ Cl=0.1, Cd= | 0.005158
|  |  |  | @ Cl=0.4, Cd= | 0.005494
|  |  |  | @ Cl=0.6, Cd= | 0.08681
alpha (deg) | Cl | Cd | Cm | Cl/Cd
-12 | -0.239 | 0.07691 | -0.031 | -3.104
-11.5 | -0.273 | 0.07268 | -0.032 | -3.752
-11 | -0.301 | 0.06853 | -0.032 | -4.392
-10.5 | -0.324 | 0.06494 | -0.032 | -4.982
-10 | -0.34 | 0.06067 | -0.033 | -5.598
-9.5 | -0.349 | 0.05705 | -0.034 | -6.118
-9 | -0.352 | 0.05326 | -0.035 | -6.605
-8.5 | -0.346 | 0.05074 | -0.034 | -6.826
-8 | -0.335 | 0.04722 | -0.036 | -7.086
-7.5 | -0.318 | 0.042 | -0.041 | -7.573
-7 | -0.36 | 0.00671 | -0.07 | -53.591
-6.5 | -0.322 | 0.00641 | -0.071 | -50.188
-6 | -0.278 | 0.00623 | -0.072 | -44.645
-5.5 | -0.229 | 0.00603 | -0.073 | -38.059
-5 | -0.177 | 0.00587 | -0.074 | -30.092
-4.5 | -0.121 | 0.00572 | -0.075 | -21.119
-4 | -0.063 | 0.00559 | -0.075 | -11.26
-3.5 | -0.004 | 0.00548 | -0.076 | -0.713
-3 | 0.056 | 0.00536 | -0.077 | 10.472
-2.5 | 0.117 | 0.00508 | -0.078 | 23.03
-2 | 0.178 | 0.00522 | -0.079 | 34.131
-1.5 | 0.24 | 0.00531 | -0.08 | 45.129
-1 | 0.301 | 0.00542 | -0.08 | 55.579
-0.5 | 0.364 | 0.00559 | -0.081 | 65.077
0 | 0.424 | 0.00543 | -0.082 | 78.141
0.5 | 0.485 | 0.00512 | -0.083 | 94.764
1 | 0.546 | 0.00523 | -0.084 | 104.466
1.5 | 0.607 | 0.00533 | -0.085 | 113.949
2 | 0.667 | 0.00546 | -0.086 | 122.316
2.5 | 0.725 | 0.0064 | -0.086 | 113.233
3 | 0.784 | 0.00668 | -0.087 | 117.283
3.5 | 0.841 | 0.00701 | -0.088 | 120.079
4 | 0.897 | 0.00738 | -0.089 | 121.645
4.5 | 0.952 | 0.00771 | -0.09 | 123.473
5 | 1.003 | 0.00807 | -0.09 | 124.283
5.5 | 1.05 | 0.00848 | -0.091 | 123.908
6 | 1.093 | 0.00887 | -0.092 | 123.186
6.5 | 1.13 | 0.00933 | -0.093 | 121.119
7 | 1.161 | 0.00983 | -0.094 | 118.129
7.5 | 1.184 | 0.0103 | -0.094 | 114.908
8 | 1.198 | 0.01078 | -0.095 | 111.122
8.5 | 1.195 | 0.01137 | -0.096 | 105.082
9 | 1.172 | 0.01198 | -0.097 | 97.87
9.5 | 1.134 | 0.0127 | -0.097 | 89.277
10 | 1.08 | 0.01346 | -0.098 | 80.217
10.5 | 1.008 | 0.01488 | -0.099 | 67.735
11 | 0.915 | 0.0172 | -0.098 | 53.218
11.5 | 0.691 | 0.06981 | -0.06 | 9.898
12 | 0.604 | 0.07543 | -0.059 | 8.007
12.5 | 0.511 | 0.08127 | -0.057 | 6.29
13 | 0.414 | 0.08681 | -0.056 | 4.764

## 134. Re 16M Mach 0.25 (2)
BIGFOIL.COM POLAR EXPORT
NACA67-510 a=0.6
NACA67-510 a=0.6 |  |  |  | Cl Max: | 1.6339 | at alpha= | 15 | deg
XFOIL ncrit=9 |  |  |  | L/D Max: | 133.092 | at alpha= | 5.5 | deg
Re: | 16000000 |  |  | Cd Min: | 0.16662 | at alpha= | 20 | deg
Mach: | 0.25 |  |  | Cl=0 at alpha= | -3.6523 | deg
|  |  |  | @ Cl=0.1, Cd= | 0.004315
|  |  |  | @ Cl=0.4, Cd= | 0.0041002
|  |  |  | @ Cl=0.6, Cd= | 0.0055387
alpha (deg) | Cl | Cd | Cm | Cl/Cd
-16.5 | -0.4215 | 0.16389 | -0.048 | -2.5718
-16 | -0.4065 | 0.15668 | -0.0522 | -2.5945
-15.5 | -0.3848 | 0.15177 | -0.0559 | -2.5354
-15 | -0.3721 | 0.14392 | -0.0602 | -2.5855
-14 | -0.3692 | 0.12304 | -0.0703 | -3.0007
-13.5 | -0.3533 | 0.11696 | -0.0739 | -3.0207
-13 | -0.3835 | 0.10129 | -0.0814 | -3.7862
-12.5 | -0.5384 | 0.06865 | -0.1002 | -7.8427
-12 | -0.6467 | 0.05058 | -0.1122 | -12.7857
-11.5 | -0.8844 | 0.01738 | -0.1015 | -50.8861
-11 | -0.8584 | 0.01293 | -0.097 | -66.3882
-10.5 | -0.8108 | 0.01079 | -0.0943 | -75.1437
-10 | -0.755 | 0.00963 | -0.0924 | -78.4008
-9.5 | -0.6969 | 0.00877 | -0.0911 | -79.4641
-9 | -0.6388 | 0.00795 | -0.0899 | -80.3522
-8.5 | -0.5788 | 0.00745 | -0.0891 | -77.6913
-8 | -0.5185 | 0.00706 | -0.0885 | -73.4419
-7.5 | -0.4586 | 0.00667 | -0.0881 | -68.7556
-7 | -0.3984 | 0.00638 | -0.0879 | -62.4451
-6.5 | -0.3399 | 0.00585 | -0.0874 | -58.1026
-6 | -0.2805 | 0.00549 | -0.0873 | -51.0929
-5.5 | -0.2205 | 0.00528 | -0.0874 | -41.7614
-5 | -0.1605 | 0.00511 | -0.0877 | -31.409
-4.5 | -0.1008 | 0.00494 | -0.088 | -20.4049
-4 | -0.0411 | 0.00475 | -0.0884 | -8.6526
-3.5 | 0.018 | 0.00454 | -0.0887 | 3.9648
-3 | 0.077 | 0.00435 | -0.089 | 17.7011
-2.5 | 0.1361 | 0.00426 | -0.0895 | 31.9484
-2 | 0.1952 | 0.00421 | -0.09 | 46.3658
-1.5 | 0.2539 | 0.00413 | -0.0905 | 61.477
-1 | 0.3124 | 0.00409 | -0.091 | 76.3814
-0.5 | 0.3706 | 0.00409 | -0.0915 | 90.6112
0 | 0.4285 | 0.00411 | -0.0919 | 104.2579
0.5 | 0.48 | 0.00446 | -0.0911 | 107.6233
1.5 | 0.5734 | 0.00537 | -0.0879 | 106.7784
2 | 0.6207 | 0.00567 | -0.0863 | 109.4709
3 | 0.7142 | 0.00554 | -0.0831 | 128.917
4 | 0.8103 | 0.00631 | -0.0798 | 128.4152
4.5 | 0.8605 | 0.00658 | -0.0785 | 130.7751
5 | 0.9095 | 0.00687 | -0.0769 | 132.3872
5.5 | 0.9556 | 0.00718 | -0.0747 | 133.0919
6 | 0.9939 | 0.00752 | -0.0708 | 132.1676
6.5 | 1.035 | 0.00788 | -0.0675 | 131.3452
7 | 1.0761 | 0.00829 | -0.0644 | 129.807
7.5 | 1.1177 | 0.00875 | -0.0613 | 127.7371
8 | 1.159 | 0.0092 | -0.0582 | 125.9783
9 | 1.2583 | 0.01035 | -0.0558 | 121.5749
10.5 | 1.3741 | 0.01261 | -0.0454 | 108.9691
11 | 1.4134 | 0.01343 | -0.0422 | 105.242
11.5 | 1.4511 | 0.01437 | -0.0387 | 100.9812
12 | 1.4883 | 0.0154 | -0.0353 | 96.6429
12.5 | 1.521 | 0.01671 | -0.0312 | 91.0233
13 | 1.5499 | 0.01833 | -0.0268 | 84.5554
13.5 | 1.5777 | 0.02008 | -0.0224 | 78.5707
14 | 1.5972 | 0.02248 | -0.0173 | 71.0498
14.5 | 1.6229 | 0.02452 | -0.0131 | 66.1868
15 | 1.6339 | 0.0277 | -0.0079 | 58.9856
15.5 | 1.6333 | 0.03198 | -0.0024 | 51.0725
16 | 1.6299 | 0.03674 | 0.0024 | 44.3631
16.5 | 1.6143 | 0.04292 | 0.0065 | 37.6118
17 | 1.5748 | 0.05219 | 0.0095 | 30.1744
17.5 | 1.5491 | 0.06116 | 0.0097 | 25.3286
18 | 1.4824 | 0.07687 | 0.0056 | 19.2845
18.5 | 1.4241 | 0.09441 | -0.0032 | 15.0842
19 | 1.4062 | 0.10695 | -0.0106 | 13.1482
19.5 | 1.3152 | 0.13579 | -0.03 | 9.6855
20 | 1.2201 | 0.16662 | -0.0495 | 7.3227

## 135. Re 16M Mach 0.50 (1)
BIGFOIL.COM POLAR EXPORT
NACA67-510 a=0.6
NACA67-510 a=0.6 |  |  |  | Cl Max: | 1.24 | at alpha= | 20 | deg
JavaFoil+Calcfoil stall+Eppler ext transition |  |  |  | L/D Max: | 122.704 | at alpha= | 3 | deg
Re: | 16000000 |  |  | Cd Min: | 0.00491 | at alpha= | -1 | deg
Mach: | 0.5 |  |  | Cl=0 at alpha= | -3.4697 | deg
|  |  |  | @ Cl=0.1, Cd= | 0.0052862
|  |  |  | @ Cl=0.4, Cd= | 0.0051173
|  |  |  | @ Cl=0.6, Cd= | 0.0059596
alpha (deg) | Cl | Cd | Cm | Cl/Cd
-20 | -0.893 | 0.15508 | -0.034 | -5.761
-19.5 | -0.866 | 0.15019 | -0.034 | -5.767
-19 | -0.84 | 0.14382 | -0.034 | -5.841
-18.5 | -0.814 | 0.13381 | -0.035 | -6.084
-18 | -0.786 | 0.13135 | -0.034 | -5.987
-17.5 | -0.761 | 0.12247 | -0.036 | -6.217
-17 | -0.733 | 0.11823 | -0.035 | -6.203
-16.5 | -0.707 | 0.11089 | -0.036 | -6.38
-16 | -0.682 | 0.10222 | -0.037 | -6.671
-15.5 | -0.657 | 0.09488 | -0.039 | -6.925
-15 | -0.637 | 0.08173 | -0.043 | -7.796
-14.5 | -0.598 | 0.09832 | -0.036 | -6.085
-14 | -0.571 | 0.09518 | -0.036 | -5.997
-13.5 | -0.545 | 0.0858 | -0.037 | -6.354
-13 | -0.519 | 0.08009 | -0.038 | -6.478
-12.5 | -0.495 | 0.07108 | -0.042 | -6.962
-12 | -0.472 | 0.06244 | -0.046 | -7.556
-11.5 | -0.455 | 0.04891 | -0.052 | -9.294
-11 | -0.409 | 0.06858 | -0.038 | -5.962
-10.5 | -0.381 | 0.06783 | -0.036 | -5.619
-10 | -0.355 | 0.06127 | -0.039 | -5.791
-9.5 | -0.328 | 0.05599 | -0.04 | -5.865
-9 | -0.302 | 0.05094 | -0.043 | -5.936
-8.5 | -0.278 | 0.0443 | -0.048 | -6.274
-8 | -0.246 | 0.05139 | -0.038 | -4.781
-7.5 | -0.219 | 0.04796 | -0.038 | -4.558
-7 | -0.192 | 0.04452 | -0.039 | -4.306
-6.5 | -0.165 | 0.04091 | -0.042 | -4.031
-6 | -0.139 | 0.03527 | -0.049 | -3.95
-5.5 | -0.141 | 0.03657 | -0.044 | -3.864
-5 | -0.176 | 0.0063 | -0.082 | -27.937
-4.5 | -0.127 | 0.00593 | -0.083 | -21.319
-4 | -0.068 | 0.00574 | -0.084 | -11.802
-3.5 | -0.004 | 0.00554 | -0.085 | -0.77
-3 | 0.062 | 0.00537 | -0.086 | 11.533
-2.5 | 0.13 | 0.00522 | -0.087 | 24.838
-2 | 0.198 | 0.0052 | -0.088 | 38.105
-1.5 | 0.267 | 0.0052 | -0.089 | 51.418
-1 | 0.336 | 0.00491 | -0.09 | 68.527
-0.5 | 0.407 | 0.00514 | -0.091 | 79.112
0 | 0.474 | 0.00589 | -0.092 | 80.454
0.5 | 0.541 | 0.00576 | -0.093 | 93.941
1 | 0.609 | 0.00599 | -0.094 | 101.593
1.5 | 0.676 | 0.00624 | -0.094 | 108.402
2 | 0.744 | 0.00648 | -0.095 | 114.831
2.5 | 0.806 | 0.00678 | -0.096 | 119.007
3 | 0.871 | 0.0071 | -0.097 | 122.704
3.5 | 0.934 | 0.00791 | -0.098 | 117.995
4 | 0.994 | 0.00831 | -0.099 | 119.497
4.5 | 1.05 | 0.00881 | -0.1 | 119.188
5 | 1.098 | 0.00938 | -0.101 | 117.094
5.5 | 1.133 | 0.00995 | -0.102 | 113.879
6 | 1.145 | 0.01061 | -0.102 | 107.909
6.5 | 1.113 | 0.01142 | -0.103 | 97.461
7 | 0.863 | 0.01234 | -0.104 | 69.887
7.5 | 0.716 | 0.01363 | -0.105 | 52.487
8 | 0.75 | 0.01348 | -0.106 | 55.649
8.5 | 0.781 | 0.01458 | -0.107 | 53.583
9 | 0.672 | 0.05572 | -0.063 | 12.064
9.5 | 0.844 | 0.01555 | -0.108 | 54.256
10 | 0.872 | 0.0172 | -0.109 | 50.726
10.5 | 0.75 | 0.06756 | -0.063 | 11.095
11 | 0.775 | 0.0717 | -0.064 | 10.814
11.5 | 0.964 | 0.01924 | -0.111 | 50.096
12 | 0.989 | 0.02161 | -0.111 | 45.765
12.5 | 0.861 | 0.07962 | -0.072 | 10.811
13 | 0.88 | 0.08984 | -0.067 | 9.795
13.5 | 1.077 | 0.02408 | -0.114 | 44.746
14 | 1.068 | 0.03546 | -0.109 | 30.12
14.5 | 1.007 | 0.07167 | -0.093 | 14.057
15 | 0.998 | 0.09752 | -0.08 | 10.234
15.5 | 1.007 | 0.11873 | -0.069 | 8.48
16 | 1.035 | 0.12277 | -0.072 | 8.429
16.5 | 1.063 | 0.12685 | -0.075 | 8.381
17 | 1.092 | 0.13056 | -0.078 | 8.364
17.5 | 1.111 | 0.14616 | -0.075 | 7.604
18 | 1.139 | 0.15025 | -0.077 | 7.58
18.5 | 1.167 | 0.15275 | -0.08 | 7.637
19 | 1.194 | 0.15994 | -0.082 | 7.465
19.5 | 1.214 | 0.18086 | -0.079 | 6.711
20 | 1.24 | 0.1864 | -0.081 | 6.655

## 136. Re 16M Mach 0.50 (2)
BIGFOIL.COM POLAR EXPORT
NACA67-510 a=0.6
NACA67-510 a=0.6 |  |  |  | Cl Max: | 1.2684 | at alpha= | 8.5 | deg
XFOIL ncrit=9 |  |  |  | L/D Max: | 136.978 | at alpha= | 0.5 | deg
Re: | 16000000 |  |  | Cd Min: | 0.24253 | at alpha= | -20 | deg
Mach: | 0.5 |  |  | Cl=0 at alpha= | -3.6633 | deg
|  |  |  | @ Cl=0.1, Cd= | 0.0045236
|  |  |  | @ Cl=0.4, Cd= | 0.0040764
|  |  |  | @ Cl=0.6, Cd= | 0.0044502
alpha (deg) | Cl | Cd | Cm | Cl/Cd
-20 | -0.5494 | 0.24253 | -0.0168 | -2.2653
-19.5 | -0.5278 | 0.23453 | -0.0217 | -2.2505
-19 | -0.5055 | 0.22689 | -0.0267 | -2.228
-18.5 | -0.4847 | 0.21863 | -0.0316 | -2.217
-18 | -0.4632 | 0.21072 | -0.0364 | -2.1982
-17.5 | -0.4439 | 0.20126 | -0.0411 | -2.2056
-16.5 | -0.4018 | 0.18528 | -0.0505 | -2.1686
-16 | -0.3801 | 0.17792 | -0.0552 | -2.1364
-15.5 | -0.3618 | 0.16923 | -0.0598 | -2.1379
-14.5 | -0.3182 | 0.15522 | -0.0688 | -2.05
-14 | -0.2976 | 0.148 | -0.0732 | -2.0108
-13.5 | -0.289 | 0.13691 | -0.0781 | -2.1109
-13 | -0.2753 | 0.12835 | -0.0826 | -2.1449
-12.5 | -0.256 | 0.12161 | -0.0867 | -2.1051
-12 | -0.2393 | 0.11449 | -0.0907 | -2.0901
-11.5 | -0.2307 | 0.10575 | -0.0952 | -2.1816
-11 | -0.2213 | 0.0977 | -0.0995 | -2.2651
-10.5 | -0.205 | 0.09129 | -0.1031 | -2.2456
-10 | -0.1963 | 0.084 | -0.1069 | -2.3369
-9.5 | -0.1885 | 0.07709 | -0.1104 | -2.4452
-9 | -0.1825 | 0.07035 | -0.1137 | -2.5942
-8.5 | -0.1817 | 0.06338 | -0.1171 | -2.8668
-8 | -0.201 | 0.05546 | -0.1218 | -3.6242
-7.5 | -0.2182 | 0.04949 | -0.1217 | -4.409
-7 | -0.2234 | 0.04139 | -0.1234 | -5.3974
-6.5 | -0.2223 | 0.03266 | -0.1229 | -6.8065
-5.5 | -0.2062 | 0.01464 | -0.114 | -14.0847
-5 | -0.1788 | 0.00759 | -0.1087 | -23.5573
-4.5 | -0.1164 | 0.00574 | -0.1061 | -20.2787
-4 | -0.0468 | 0.00524 | -0.1049 | -8.9313
-3.5 | 0.0227 | 0.0049 | -0.1042 | 4.6327
-3 | 0.091 | 0.00455 | -0.1038 | 20
-2.5 | 0.1591 | 0.00435 | -0.1037 | 36.5747
-2 | 0.2272 | 0.00423 | -0.1039 | 53.7116
-1.5 | 0.2946 | 0.00417 | -0.1043 | 70.6475
-1 | 0.3612 | 0.0041 | -0.1046 | 88.0976
-0.5 | 0.4271 | 0.00406 | -0.105 | 105.197
0 | 0.4934 | 0.00406 | -0.1055 | 121.5271
0.5 | 0.5575 | 0.00407 | -0.1056 | 136.9779
1 | 0.6078 | 0.00452 | -0.1031 | 134.469
1.5 | 0.6474 | 0.00525 | -0.0984 | 123.3143
2 | 0.6872 | 0.00576 | -0.0937 | 119.3056
2.5 | 0.7268 | 0.00599 | -0.0889 | 121.3356
3 | 0.7526 | 0.0059 | -0.0809 | 127.5593
3.5 | 0.7844 | 0.00652 | -0.0742 | 120.3067
4 | 0.8239 | 0.00711 | -0.069 | 115.879
4.5 | 0.8709 | 0.00758 | -0.0651 | 114.8945
5 | 0.9201 | 0.00808 | -0.0615 | 113.8738
5.5 | 0.9689 | 0.00862 | -0.0577 | 112.4014
6 | 1.018 | 0.00922 | -0.0537 | 110.4121
6.5 | 1.0672 | 0.00988 | -0.0496 | 108.0162
7 | 1.1158 | 0.01054 | -0.045 | 105.8634
7.5 | 1.1766 | 0.01136 | -0.0426 | 103.5739
8 | 1.2547 | 0.01263 | -0.0431 | 99.3428
8.5 | 1.2684 | 0.01519 | -0.0322 | 83.5023
9 | 1.2647 | 0.01899 | -0.0197 | 66.5982
9.5 | 1.2481 | 0.02596 | -0.0085 | 48.0778
10 | 1.2182 | 0.03318 | 0.0011 | 36.7149
10.5 | 1.1793 | 0.04108 | 0.0085 | 28.7074
11 | 1.1384 | 0.05008 | 0.0126 | 22.7316
11.5 | 1.0989 | 0.06043 | 0.0129 | 18.1847
12 | 1.0612 | 0.07263 | 0.009 | 14.611
12.5 | 1.0287 | 0.08683 | 0.0008 | 11.8473
13 | 1.0074 | 0.10231 | -0.0101 | 9.8465
13.5 | 0.9953 | 0.11842 | -0.0203 | 8.4048

## 137. Re 18M Mach 0.00 (1)
BIGFOIL.COM POLAR EXPORT
NACA67-510 a=0.6
NACA67-510 a=0.6 |  |  |  | Cl Max: | 1.219 | at alpha= | 9 | deg
JavaFoil+Calcfoil stall+Eppler ext transition |  |  |  | L/D Max: | 131.012 | at alpha= | 3 | deg
Re: | 18000000 |  |  | Cd Min: | 0.00529 | at alpha= | -2.5 | deg
Mach: | 0 |  |  | Cl=0 at alpha= | -3.4661 | deg
|  |  |  | @ Cl=0.1, Cd= | 0.0053169
|  |  |  | @ Cl=0.4, Cd= | 0.0055275
|  |  |  | @ Cl=0.6, Cd= | 0.0053485
alpha (deg) | Cl | Cd | Cm | Cl/Cd
-16.5 | -0.312 | 0.12079 | -0.027 | -2.582
-16 | -0.328 | 0.11473 | -0.027 | -2.855
-15.5 | -0.344 | 0.1086 | -0.028 | -3.164
-15 | -0.36 | 0.10293 | -0.028 | -3.494
-14.5 | -0.376 | 0.09679 | -0.029 | -3.883
-14 | -0.391 | 0.09266 | -0.029 | -4.222
-13.5 | -0.406 | 0.08738 | -0.03 | -4.642
-13 | -0.419 | 0.08427 | -0.03 | -4.967
-12.5 | -0.43 | 0.08011 | -0.03 | -5.367
-12 | -0.437 | 0.07547 | -0.03 | -5.787
-11.5 | -0.439 | 0.07068 | -0.031 | -6.209
-11 | -0.438 | 0.06626 | -0.032 | -6.606
-10.5 | -0.434 | 0.06224 | -0.033 | -6.967
-10 | -0.426 | 0.05777 | -0.034 | -7.378
-9.5 | -0.415 | 0.05396 | -0.035 | -7.693
-9 | -0.4 | 0.05068 | -0.036 | -7.885
-8.5 | -0.391 | 0.03843 | -0.046 | -10.163
-8 | -0.439 | 0.00683 | -0.067 | -64.251
-7.5 | -0.404 | 0.00663 | -0.067 | -61.013
-7 | -0.366 | 0.00635 | -0.068 | -57.608
-6.5 | -0.323 | 0.00616 | -0.069 | -52.395
-6 | -0.276 | 0.00599 | -0.07 | -46.05
-5.5 | -0.226 | 0.00583 | -0.071 | -38.741
-5 | -0.173 | 0.00567 | -0.071 | -30.527
-4.5 | -0.118 | 0.00555 | -0.072 | -21.235
-4 | -0.061 | 0.00544 | -0.073 | -11.27
-3.5 | -0.004 | 0.00536 | -0.074 | -0.708
-3 | 0.055 | 0.00541 | -0.075 | 10.084
-2.5 | 0.113 | 0.00529 | -0.076 | 21.427
-2 | 0.173 | 0.00534 | -0.076 | 32.345
-1.5 | 0.232 | 0.00541 | -0.077 | 42.955
-1 | 0.292 | 0.00551 | -0.078 | 52.994
-0.5 | 0.352 | 0.00556 | -0.079 | 63.334
0 | 0.411 | 0.00552 | -0.08 | 74.425
0.5 | 0.47 | 0.00557 | -0.08 | 84.394
1 | 0.529 | 0.00563 | -0.081 | 93.907
1.5 | 0.588 | 0.00532 | -0.082 | 110.477
2 | 0.647 | 0.00546 | -0.083 | 118.356
2.5 | 0.703 | 0.00564 | -0.084 | 124.576
3 | 0.76 | 0.0058 | -0.085 | 131.012
3.5 | 0.816 | 0.00712 | -0.085 | 114.595
4 | 0.871 | 0.00701 | -0.086 | 124.351
4.5 | 0.925 | 0.00729 | -0.087 | 126.908
5 | 0.976 | 0.00762 | -0.088 | 128.099
5.5 | 1.024 | 0.00796 | -0.089 | 128.548
6 | 1.068 | 0.00833 | -0.089 | 128.256
6.5 | 1.109 | 0.00871 | -0.09 | 127.266
7 | 1.145 | 0.00912 | -0.091 | 125.503
7.5 | 1.176 | 0.00954 | -0.092 | 123.194
8 | 1.202 | 0.00997 | -0.092 | 120.48
8.5 | 1.216 | 0.01038 | -0.093 | 117.116
9 | 1.219 | 0.01089 | -0.094 | 111.933
9.5 | 1.213 | 0.01143 | -0.095 | 106.184
10 | 1.199 | 0.01207 | -0.095 | 99.363
10.5 | 1.177 | 0.01277 | -0.096 | 92.119
11 | 1.147 | 0.01351 | -0.097 | 84.884
11.5 | 1.111 | 0.01414 | -0.097 | 78.57
12 | 1.07 | 0.01506 | -0.098 | 71.031
12.5 | 1.024 | 0.01607 | -0.098 | 63.715
13 | 0.973 | 0.01753 | -0.099 | 55.512
13.5 | 0.889 | 0.02709 | -0.095 | 32.829
14 | 0.861 | 0.02283 | -0.098 | 37.714

## 138. Re 18M Mach 0.00 (2)
BIGFOIL.COM POLAR EXPORT
NACA67-510 a=0.6
NACA67-510 a=0.6 |  |  |  | Cl Max: | 1.8284 | at alpha= | 20 | deg
XFOIL ncrit=9 |  |  |  | L/D Max: | 138.663 | at alpha= | 6.5 | deg
Re: | 18000000 |  |  | Cd Min: | 0.04262 | at alpha= | 20 | deg
Mach: | 0 |  |  | Cl=0 at alpha= | -99 | deg
|  |  |  | @ Cl=0.1, Cd= | 0.0042442
|  |  |  | @ Cl=0.4, Cd= | 0.0042854
|  |  |  | @ Cl=0.6, Cd= | 0.0056816
alpha (deg) | Cl | Cd | Cm | Cl/Cd
-3 | 0.0726 | 0.00427 | -0.0852 | 17.0023
-1.5 | 0.2426 | 0.00411 | -0.0868 | 59.0268
-1 | 0.2989 | 0.00409 | -0.0873 | 73.0807
-0.5 | 0.355 | 0.0041 | -0.0878 | 86.5854
0 | 0.4084 | 0.00432 | -0.0877 | 94.537
0.5 | 0.4579 | 0.00472 | -0.087 | 97.0127
1 | 0.5072 | 0.00499 | -0.0863 | 101.6433
1.5 | 0.553 | 0.00545 | -0.0849 | 101.4679
2 | 0.6017 | 0.00569 | -0.084 | 105.7469
2.5 | 0.6505 | 0.00575 | -0.0832 | 113.1304
3 | 0.6961 | 0.00542 | -0.0819 | 128.4317
3.5 | 0.7443 | 0.00579 | -0.0808 | 128.5492
4 | 0.7939 | 0.00608 | -0.0801 | 130.5757
4.5 | 0.8443 | 0.00632 | -0.0794 | 133.5918
5 | 0.8938 | 0.00658 | -0.0787 | 135.8359
5.5 | 0.9424 | 0.00686 | -0.0777 | 137.3761
6 | 0.99 | 0.00718 | -0.0766 | 137.883
6.5 | 1.0372 | 0.00748 | -0.0754 | 138.6631
7 | 1.0809 | 0.0078 | -0.0735 | 138.5769
7.5 | 1.1181 | 0.00813 | -0.0702 | 137.5277
8 | 1.1547 | 0.00852 | -0.0669 | 135.5282
8.5 | 1.1937 | 0.0089 | -0.0642 | 134.1236
9 | 1.2309 | 0.00936 | -0.0612 | 131.5064
9.5 | 1.2722 | 0.0098 | -0.0593 | 129.8163
11.5 | 1.43 | 0.01229 | -0.0511 | 116.3548
12 | 1.4661 | 0.01297 | -0.0487 | 113.0378
12.5 | 1.5016 | 0.01372 | -0.0462 | 109.4461
13 | 1.5358 | 0.01456 | -0.0437 | 105.4808
13.5 | 1.5672 | 0.01556 | -0.0408 | 100.7198
14 | 1.5937 | 0.01691 | -0.0373 | 94.246
15.5 | 1.6807 | 0.02051 | -0.0291 | 81.9454
16 | 1.7067 | 0.02193 | -0.0264 | 77.8249
16.5 | 1.7328 | 0.0234 | -0.0238 | 74.0513
17 | 1.7539 | 0.02525 | -0.0208 | 69.4614
17.5 | 1.7744 | 0.02719 | -0.0181 | 65.2593
18 | 1.792 | 0.02944 | -0.0153 | 60.8696
18.5 | 1.8008 | 0.03251 | -0.012 | 55.3922
19 | 1.821 | 0.03474 | -0.0101 | 52.418
19.5 | 1.824 | 0.0386 | -0.0073 | 47.2539
20 | 1.8284 | 0.04262 | -0.0051 | 42.9

## 139. Re 18M Mach 0.10 (1)
BIGFOIL.COM POLAR EXPORT
NACA67-510 a=0.6
NACA67-510 a=0.6 |  |  |  | Cl Max: | 1.215 | at alpha= | 8.5 | deg
JavaFoil+Calcfoil stall+Eppler ext transition |  |  |  | L/D Max: | 131.677 | at alpha= | 3 | deg
Re: | 18000000 |  |  | Cd Min: | 0.00529 | at alpha= | 1 | deg
Mach: | 0.1 |  |  | Cl=0 at alpha= | -3.4661 | deg
|  |  |  | @ Cl=0.1, Cd= | 0.0053261
|  |  |  | @ Cl=0.4, Cd= | 0.0055298
|  |  |  | @ Cl=0.6, Cd= | 0.0053552
alpha (deg) | Cl | Cd | Cm | Cl/Cd
-16 | -0.287 | 0.11633 | -0.028 | -2.464
-15.5 | -0.305 | 0.11001 | -0.028 | -2.769
-15 | -0.323 | 0.10375 | -0.029 | -3.114
-14.5 | -0.342 | 0.09767 | -0.029 | -3.497
-14 | -0.36 | 0.09248 | -0.029 | -3.889
-13.5 | -0.377 | 0.08936 | -0.029 | -4.217
-13 | -0.393 | 0.08458 | -0.03 | -4.648
-12.5 | -0.408 | 0.08055 | -0.03 | -5.06
-12 | -0.417 | 0.07565 | -0.03 | -5.518
-11.5 | -0.422 | 0.07084 | -0.031 | -5.962
-11 | -0.424 | 0.06605 | -0.032 | -6.426
-10.5 | -0.423 | 0.06257 | -0.033 | -6.753
-10 | -0.417 | 0.05824 | -0.034 | -7.168
-9.5 | -0.408 | 0.05458 | -0.035 | -7.474
-9 | -0.393 | 0.05271 | -0.034 | -7.462
-8.5 | -0.381 | 0.04354 | -0.042 | -8.756
-8 | -0.367 | 0.03399 | -0.049 | -10.797
-7.5 | -0.403 | 0.0066 | -0.068 | -61.081
-7 | -0.365 | 0.00639 | -0.069 | -57.162
-6.5 | -0.323 | 0.00617 | -0.069 | -52.286
-6 | -0.276 | 0.00601 | -0.07 | -45.987
-5.5 | -0.226 | 0.00585 | -0.071 | -38.729
-5 | -0.174 | 0.00571 | -0.072 | -30.409
-4.5 | -0.118 | 0.00556 | -0.073 | -21.263
-4 | -0.062 | 0.00542 | -0.073 | -11.371
-3.5 | -0.004 | 0.00533 | -0.074 | -0.714
-3 | 0.055 | 0.00541 | -0.075 | 10.122
-2.5 | 0.114 | 0.0053 | -0.076 | 21.49
-2 | 0.174 | 0.00531 | -0.077 | 32.683
-1.5 | 0.233 | 0.00542 | -0.078 | 43.014
-1 | 0.293 | 0.00556 | -0.078 | 52.766
-0.5 | 0.354 | 0.0056 | -0.079 | 63.239
0 | 0.413 | 0.00551 | -0.08 | 74.991
0.5 | 0.472 | 0.00554 | -0.081 | 85.208
1 | 0.532 | 0.00529 | -0.082 | 100.513
1.5 | 0.591 | 0.00534 | -0.082 | 110.602
2 | 0.65 | 0.00544 | -0.083 | 119.457
2.5 | 0.706 | 0.00562 | -0.084 | 125.63
3 | 0.764 | 0.0058 | -0.085 | 131.677
3.5 | 0.82 | 0.00715 | -0.086 | 114.622
4 | 0.875 | 0.00704 | -0.087 | 124.279
4.5 | 0.929 | 0.00733 | -0.087 | 126.74
5 | 0.98 | 0.00768 | -0.088 | 127.648
5.5 | 1.028 | 0.008 | -0.089 | 128.443
6 | 1.072 | 0.00838 | -0.09 | 127.895
6.5 | 1.112 | 0.00877 | -0.091 | 126.763
7 | 1.148 | 0.00921 | -0.091 | 124.614
7.5 | 1.178 | 0.00963 | -0.092 | 122.275
8 | 1.202 | 0.01008 | -0.093 | 119.275
8.5 | 1.215 | 0.01048 | -0.094 | 115.943
9 | 1.215 | 0.01101 | -0.094 | 110.38
9.5 | 1.206 | 0.01156 | -0.095 | 104.244
10 | 1.187 | 0.01224 | -0.096 | 97.014
10.5 | 1.16 | 0.01298 | -0.096 | 89.352
11 | 1.124 | 0.01377 | -0.097 | 81.612
11.5 | 1.082 | 0.01446 | -0.098 | 74.838
12 | 1.035 | 0.01545 | -0.098 | 66.966
12.5 | 0.981 | 0.01673 | -0.099 | 58.643
13 | 0.924 | 0.01837 | -0.099 | 50.305
13.5 | 0.742 | 0.07521 | -0.069 | 9.868

## 140. Re 18M Mach 0.10 (2)
BIGFOIL.COM POLAR EXPORT
NACA67-510 a=0.6
NACA67-510 a=0.6 |  |  |  | Cl Max: | 1.8083 | at alpha= | 19 | deg
XFOIL ncrit=9 |  |  |  | L/D Max: | 138.338 | at alpha= | 6.5 | deg
Re: | 18000000 |  |  | Cd Min: | 0.04836 | at alpha= | 20 | deg
Mach: | 0.1 |  |  | Cl=0 at alpha= | -3.6432 | deg
|  |  |  | @ Cl=0.1, Cd= | 0.0042471
|  |  |  | @ Cl=0.4, Cd= | 0.0042482
|  |  |  | @ Cl=0.6, Cd= | 0.0056763
alpha (deg) | Cl | Cd | Cm | Cl/Cd
-18 | -1.1841 | 0.03812 | -0.1205 | -31.0624
-17.5 | -1.2809 | 0.029 | -0.1136 | -44.169
-17 | -1.304 | 0.02613 | -0.1042 | -49.9043
-16.5 | -1.2988 | 0.02298 | -0.0989 | -56.5187
-16 | -1.2777 | 0.02047 | -0.095 | -62.4182
-15.5 | -1.2465 | 0.01849 | -0.0921 | -67.4148
-15 | -1.2086 | 0.01689 | -0.0899 | -71.5571
-14.5 | -1.1673 | 0.01548 | -0.0881 | -75.407
-14 | -1.123 | 0.01426 | -0.0866 | -78.7518
-13.5 | -1.076 | 0.01323 | -0.0854 | -81.3303
-13 | -1.029 | 0.0121 | -0.0842 | -85.0413
-12.5 | -0.9812 | 0.01096 | -0.0831 | -89.5255
-12 | -0.9311 | 0.01006 | -0.0824 | -92.5547
-11.5 | -0.8787 | 0.0094 | -0.0819 | -93.4787
-11 | -0.8253 | 0.00884 | -0.0816 | -93.3597
-10.5 | -0.7715 | 0.0083 | -0.0813 | -92.9518
-10 | -0.7179 | 0.00772 | -0.0811 | -92.9922
-9.5 | -0.6628 | 0.00731 | -0.0811 | -90.6703
-9 | -0.6072 | 0.00695 | -0.0812 | -87.3669
-8.5 | -0.5513 | 0.00662 | -0.0814 | -83.2779
-8 | -0.4952 | 0.00633 | -0.0816 | -78.2306
-7.5 | -0.439 | 0.00605 | -0.0818 | -72.562
-7 | -0.3824 | 0.00581 | -0.0821 | -65.8176
-6.5 | -0.3265 | 0.00543 | -0.0823 | -60.1289
-6 | -0.2696 | 0.00521 | -0.0827 | -51.7466
-5.5 | -0.2124 | 0.00504 | -0.0832 | -42.1429
-5 | -0.1552 | 0.00489 | -0.0837 | -31.7382
-4.5 | -0.0979 | 0.00473 | -0.0843 | -20.6977
-4 | -0.0406 | 0.00457 | -0.0848 | -8.884
-3 | 0.0732 | 0.00428 | -0.0857 | 17.1028
-2.5 | 0.1303 | 0.00421 | -0.0863 | 30.9501
-2 | 0.1875 | 0.00417 | -0.0868 | 44.964
-1.5 | 0.2442 | 0.00411 | -0.0873 | 59.4161
-1 | 0.3008 | 0.00408 | -0.0878 | 73.7255
-0.5 | 0.3573 | 0.00409 | -0.0883 | 87.3594
0 | 0.4113 | 0.00429 | -0.0883 | 95.8741
0.5 | 0.4608 | 0.00471 | -0.0875 | 97.8344
1 | 0.5103 | 0.00497 | -0.0868 | 102.6761
1.5 | 0.556 | 0.00545 | -0.0853 | 102.0183
2 | 0.6046 | 0.0057 | -0.0844 | 106.0702
2.5 | 0.6536 | 0.00576 | -0.0835 | 113.4722
3 | 0.6992 | 0.00544 | -0.0821 | 128.5294
3.5 | 0.7475 | 0.00581 | -0.081 | 128.6575
4 | 0.7972 | 0.0061 | -0.0802 | 130.6885
4.5 | 0.8476 | 0.00634 | -0.0795 | 133.6909
5 | 0.8972 | 0.0066 | -0.0786 | 135.9394
5.5 | 0.9458 | 0.00689 | -0.0776 | 137.2714
6 | 0.9934 | 0.00721 | -0.0763 | 137.7809
6.5 | 1.0403 | 0.00752 | -0.075 | 138.3378
7 | 1.0807 | 0.00783 | -0.0722 | 138.0204
7.5 | 1.1179 | 0.00819 | -0.0688 | 136.4957
8 | 1.1561 | 0.00859 | -0.0657 | 134.5867
8.5 | 1.1951 | 0.00899 | -0.0628 | 132.9366
9 | 1.2319 | 0.00946 | -0.0597 | 130.222
9.5 | 1.2796 | 0.00993 | -0.0589 | 128.862
11.5 | 1.4339 | 0.01253 | -0.0493 | 114.4374
12 | 1.4712 | 0.01323 | -0.0469 | 111.2018
12.5 | 1.5063 | 0.01405 | -0.0442 | 107.21
13 | 1.5385 | 0.01506 | -0.0412 | 102.158
13.5 | 1.5685 | 0.01626 | -0.0379 | 96.4637
14 | 1.5977 | 0.01748 | -0.0347 | 91.4016
14.5 | 1.629 | 0.01859 | -0.0319 | 87.6278
15 | 1.6578 | 0.01989 | -0.029 | 83.3484
15.5 | 1.6838 | 0.02141 | -0.0259 | 78.6455
16 | 1.7086 | 0.023 | -0.0228 | 74.287
16.5 | 1.7334 | 0.02466 | -0.02 | 70.292
17 | 1.7521 | 0.02681 | -0.0167 | 65.3525
17.5 | 1.7713 | 0.02901 | -0.0138 | 61.0583
18 | 1.7864 | 0.03162 | -0.0108 | 56.4959
18.5 | 1.7873 | 0.03563 | -0.007 | 50.1628
19 | 1.8083 | 0.038 | -0.0053 | 47.5868
19.5 | 1.8037 | 0.04295 | -0.0025 | 41.9953
20 | 1.7982 | 0.04836 | -0.0005 | 37.1836

## 141. Re 18M Mach 0.25 (1)
BIGFOIL.COM POLAR EXPORT
NACA67-510 a=0.6
NACA67-510 a=0.6 |  |  |  | Cl Max: | 1.199 | at alpha= | 8 | deg
JavaFoil+Calcfoil stall+Eppler ext transition |  |  |  | L/D Max: | 126.63 | at alpha= | 5 | deg
Re: | 18000000 |  |  | Cd Min: | 0.00527 | at alpha= | 0.5 | deg
Mach: | 0.25 |  |  | Cl=0 at alpha= | -3.4667 | deg
|  |  |  | @ Cl=0.1, Cd= | 0.0053567
|  |  |  | @ Cl=0.4, Cd= | 0.005664
|  |  |  | @ Cl=0.6, Cd= | 0.08585
alpha (deg) | Cl | Cd | Cm | Cl/Cd
-12 | -0.239 | 0.07808 | -0.031 | -3.057
-11.5 | -0.273 | 0.07203 | -0.032 | -3.786
-11 | -0.301 | 0.06908 | -0.032 | -4.356
-10.5 | -0.323 | 0.06535 | -0.032 | -4.948
-10 | -0.34 | 0.06067 | -0.033 | -5.601
-9.5 | -0.349 | 0.05685 | -0.034 | -6.144
-9 | -0.352 | 0.05301 | -0.035 | -6.638
-8.5 | -0.346 | 0.05045 | -0.035 | -6.866
-8 | -0.335 | 0.04695 | -0.036 | -7.129
-7.5 | -0.316 | 0.0437 | -0.038 | -7.241
-7 | -0.36 | 0.00657 | -0.07 | -54.735
-6.5 | -0.322 | 0.00634 | -0.071 | -50.745
-6 | -0.278 | 0.00613 | -0.072 | -45.363
-5.5 | -0.229 | 0.00595 | -0.073 | -38.56
-5 | -0.177 | 0.00581 | -0.074 | -30.404
-4.5 | -0.121 | 0.00563 | -0.075 | -21.456
-4 | -0.063 | 0.00553 | -0.075 | -11.399
-3.5 | -0.004 | 0.00541 | -0.076 | -0.721
-3 | 0.056 | 0.0054 | -0.077 | 10.395
-2.5 | 0.117 | 0.00534 | -0.078 | 21.887
-2 | 0.178 | 0.00536 | -0.079 | 33.218
-1.5 | 0.24 | 0.00542 | -0.08 | 44.217
-1 | 0.301 | 0.00555 | -0.08 | 54.292
-0.5 | 0.364 | 0.00561 | -0.081 | 64.81
0 | 0.424 | 0.0057 | -0.082 | 74.409
0.5 | 0.485 | 0.00527 | -0.083 | 92.115
1 | 0.546 | 0.00536 | -0.084 | 101.901
1.5 | 0.607 | 0.00543 | -0.085 | 111.783
2 | 0.668 | 0.00551 | -0.086 | 121.132
2.5 | 0.725 | 0.00652 | -0.086 | 111.232
3 | 0.784 | 0.00684 | -0.087 | 114.66
3.5 | 0.841 | 0.00737 | -0.088 | 114.178
4 | 0.898 | 0.00726 | -0.089 | 123.721
4.5 | 0.953 | 0.00757 | -0.09 | 125.873
5 | 1.004 | 0.00793 | -0.09 | 126.63
5.5 | 1.051 | 0.0083 | -0.091 | 126.613
6 | 1.094 | 0.00869 | -0.092 | 125.813
6.5 | 1.131 | 0.00917 | -0.093 | 123.257
7 | 1.161 | 0.00962 | -0.094 | 120.724
7.5 | 1.184 | 0.01013 | -0.094 | 116.852
8 | 1.199 | 0.01056 | -0.095 | 113.504
8.5 | 1.195 | 0.01111 | -0.096 | 107.549
9 | 1.173 | 0.01177 | -0.097 | 99.627
9.5 | 1.135 | 0.01246 | -0.098 | 91.082
10 | 1.08 | 0.01321 | -0.098 | 81.759
10.5 | 1.009 | 0.01454 | -0.099 | 69.38
11 | 0.92 | 0.0163 | -0.099 | 56.437
11.5 | 0.694 | 0.0675 | -0.063 | 10.284
12 | 0.605 | 0.07403 | -0.061 | 8.177
12.5 | 0.511 | 0.08101 | -0.058 | 6.314
13 | 0.414 | 0.08585 | -0.057 | 4.822

## 142. Re 18M Mach 0.25 (2)
BIGFOIL.COM POLAR EXPORT
NACA67-510 a=0.6
NACA67-510 a=0.6 |  |  |  | Cl Max: | 1.6385 | at alpha= | 15.5 | deg
XFOIL ncrit=9 |  |  |  | L/D Max: | 136.025 | at alpha= | 5.5 | deg
Re: | 18000000 |  |  | Cd Min: | 0.11114 | at alpha= | 19 | deg
Mach: | 0.25 |  |  | Cl=0 at alpha= | -99 | deg
|  |  |  | @ Cl=0.1, Cd= | 0.00418
|  |  |  | @ Cl=0.4, Cd= | 0.00418
|  |  |  | @ Cl=0.6, Cd= | 0.0055598
alpha (deg) | Cl | Cd | Cm | Cl/Cd
0 | 0.4266 | 0.00418 | -0.0915 | 102.0574
0.5 | 0.4765 | 0.00465 | -0.0905 | 102.4731
1.5 | 0.572 | 0.00546 | -0.0876 | 104.7619
2.5 | 0.6702 | 0.00581 | -0.0852 | 115.3528
3 | 0.7156 | 0.00552 | -0.0833 | 129.6377
4 | 0.8137 | 0.00622 | -0.0805 | 130.8199
4.5 | 0.8645 | 0.00647 | -0.0793 | 133.6167
5 | 0.914 | 0.00676 | -0.0778 | 135.2071
5.5 | 0.9617 | 0.00707 | -0.076 | 136.0255
6 | 1.0013 | 0.0074 | -0.0723 | 135.3108
6.5 | 1.0411 | 0.00775 | -0.0687 | 134.3355
7 | 1.0832 | 0.00814 | -0.0657 | 133.0713
7.5 | 1.1239 | 0.00858 | -0.0625 | 130.9907
8 | 1.166 | 0.00902 | -0.0595 | 129.2683
8.5 | 1.2049 | 0.00956 | -0.0559 | 126.0356
9.5 | 1.3017 | 0.01081 | -0.053 | 120.4163
10 | 1.3409 | 0.01155 | -0.0496 | 116.0952
10.5 | 1.3809 | 0.0123 | -0.0464 | 112.2683
11 | 1.42 | 0.0131 | -0.0431 | 108.3969
11.5 | 1.4587 | 0.014 | -0.0398 | 104.1929
12 | 1.4951 | 0.01505 | -0.0362 | 99.3422
12.5 | 1.5273 | 0.01637 | -0.032 | 93.2987
13 | 1.5556 | 0.01802 | -0.0275 | 86.3263
13.5 | 1.5831 | 0.01978 | -0.023 | 80.0354
14 | 1.6015 | 0.02226 | -0.0176 | 71.9452
14.5 | 1.6288 | 0.02416 | -0.0136 | 67.4172
15 | 1.6382 | 0.02742 | -0.0082 | 59.7447
15.5 | 1.6385 | 0.03159 | -0.0026 | 51.8677
16 | 1.6374 | 0.03609 | 0.002 | 45.3699
16.5 | 1.6177 | 0.0426 | 0.0065 | 37.9742
17 | 1.5783 | 0.05178 | 0.0095 | 30.4809
17.5 | 1.554 | 0.06053 | 0.0099 | 25.6732
18 | 1.4734 | 0.07809 | 0.0051 | 18.868
18.5 | 1.3927 | 0.09987 | -0.0067 | 13.9451
19 | 1.384 | 0.11114 | -0.0135 | 12.4528

## 143. Re 18M Mach 0.50 (1)
BIGFOIL.COM POLAR EXPORT
NACA67-510 a=0.6
NACA67-510 a=0.6 |  |  |  | Cl Max: | 1.24 | at alpha= | 20 | deg
JavaFoil+Calcfoil stall+Eppler ext transition |  |  |  | L/D Max: | 121.539 | at alpha= | 4 | deg
Re: | 18000000 |  |  | Cd Min: | 0.0052 | at alpha= | -0.5 | deg
Mach: | 0.5 |  |  | Cl=0 at alpha= | -3.4697 | deg
|  |  |  | @ Cl=0.1, Cd= | 0.0053235
|  |  |  | @ Cl=0.4, Cd= | 0.0052227
|  |  |  | @ Cl=0.6, Cd= | 0.0061222
alpha (deg) | Cl | Cd | Cm | Cl/Cd
-20 | -0.893 | 0.16142 | -0.034 | -5.532
-19.5 | -0.866 | 0.15757 | -0.034 | -5.496
-19 | -0.84 | 0.15008 | -0.034 | -5.594
-18.5 | -0.814 | 0.13828 | -0.035 | -5.887
-18 | -0.786 | 0.13834 | -0.034 | -5.68
-17.5 | -0.76 | 0.12868 | -0.035 | -5.908
-17 | -0.733 | 0.12328 | -0.035 | -5.942
-16.5 | -0.706 | 0.11691 | -0.035 | -6.041
-16 | -0.68 | 0.108 | -0.036 | -6.298
-15.5 | -0.655 | 0.09971 | -0.038 | -6.567
-15 | -0.637 | 0.08218 | -0.043 | -7.749
-14.5 | -0.598 | 0.09661 | -0.036 | -6.194
-14 | -0.571 | 0.09415 | -0.036 | -6.065
-13.5 | -0.545 | 0.08471 | -0.038 | -6.438
-13 | -0.519 | 0.0789 | -0.039 | -6.581
-12.5 | -0.496 | 0.06984 | -0.043 | -7.097
-12 | -0.474 | 0.06006 | -0.047 | -7.89
-11.5 | -0.465 | 0.03996 | -0.056 | -11.634
-11 | -0.409 | 0.06839 | -0.038 | -5.979
-10.5 | -0.381 | 0.06682 | -0.037 | -5.705
-10 | -0.355 | 0.06051 | -0.039 | -5.865
-9.5 | -0.329 | 0.0556 | -0.041 | -5.911
-9 | -0.303 | 0.05026 | -0.044 | -6.025
-8.5 | -0.279 | 0.04238 | -0.05 | -6.596
-8 | -0.246 | 0.05139 | -0.038 | -4.781
-7.5 | -0.219 | 0.04776 | -0.038 | -4.578
-7 | -0.192 | 0.04431 | -0.04 | -4.328
-6.5 | -0.165 | 0.04062 | -0.042 | -4.062
-6 | -0.14 | 0.03382 | -0.052 | -4.141
-5.5 | -0.141 | 0.03656 | -0.043 | -3.865
-5 | -0.176 | 0.00621 | -0.082 | -28.341
-4.5 | -0.127 | 0.00598 | -0.083 | -21.144
-4 | -0.068 | 0.00561 | -0.084 | -12.079
-3.5 | -0.004 | 0.00546 | -0.085 | -0.782
-3 | 0.062 | 0.00529 | -0.086 | 11.724
-2.5 | 0.13 | 0.00535 | -0.087 | 24.229
-2 | 0.198 | 0.0055 | -0.088 | 36.055
-1.5 | 0.267 | 0.00527 | -0.089 | 50.736
-1 | 0.336 | 0.00543 | -0.09 | 61.897
-0.5 | 0.407 | 0.0052 | -0.091 | 78.201
0 | 0.474 | 0.00594 | -0.092 | 79.674
0.5 | 0.541 | 0.00594 | -0.093 | 91.118
1 | 0.609 | 0.00615 | -0.094 | 98.976
1.5 | 0.676 | 0.00653 | -0.094 | 103.596
2 | 0.744 | 0.00664 | -0.095 | 111.943
2.5 | 0.807 | 0.00693 | -0.096 | 116.4
3 | 0.871 | 0.00733 | -0.097 | 118.783
3.5 | 0.934 | 0.00786 | -0.098 | 118.759
4 | 0.994 | 0.00818 | -0.099 | 121.539
4.5 | 1.051 | 0.00865 | -0.1 | 121.395
5 | 1.098 | 0.00918 | -0.101 | 119.607
5.5 | 1.133 | 0.00975 | -0.102 | 116.166
6 | 1.146 | 0.01041 | -0.102 | 110.104
6.5 | 1.113 | 0.01118 | -0.103 | 99.579
7 | 0.863 | 0.01202 | -0.104 | 71.783
7.5 | 0.717 | 0.01338 | -0.105 | 53.562
8 | 0.751 | 0.01319 | -0.106 | 56.888
8.5 | 0.781 | 0.01426 | -0.107 | 54.796
9 | 0.677 | 0.05328 | -0.068 | 12.702
9.5 | 0.844 | 0.0152 | -0.108 | 55.505
10 | 0.873 | 0.01682 | -0.109 | 51.9
10.5 | 0.751 | 0.06619 | -0.065 | 11.353
11 | 0.777 | 0.07047 | -0.065 | 11.022
11.5 | 0.965 | 0.01879 | -0.111 | 51.349
12 | 0.991 | 0.02101 | -0.112 | 47.157
12.5 | 0.866 | 0.07623 | -0.076 | 11.358
13 | 0.88 | 0.09041 | -0.067 | 9.73
13.5 | 1.079 | 0.02347 | -0.114 | 45.977
14 | 1.091 | 0.02951 | -0.113 | 36.977
14.5 | 1.055 | 0.05086 | -0.103 | 20.747
15 | 0.996 | 0.09906 | -0.079 | 10.055
15.5 | 1.007 | 0.12357 | -0.069 | 8.147
16 | 1.034 | 0.1282 | -0.072 | 8.064
16.5 | 1.062 | 0.13234 | -0.074 | 8.024
17 | 1.09 | 0.13712 | -0.077 | 7.948
17.5 | 1.111 | 0.15234 | -0.075 | 7.29
18 | 1.137 | 0.15891 | -0.076 | 7.158
18.5 | 1.165 | 0.16236 | -0.079 | 7.176
19 | 1.192 | 0.16638 | -0.081 | 7.164
19.5 | 1.214 | 0.18453 | -0.079 | 6.577
20 | 1.24 | 0.18819 | -0.081 | 6.588

## 144. Re 18M Mach 0.50 (2)
BIGFOIL.COM POLAR EXPORT
NACA67-510 a=0.6
NACA67-510 a=0.6 |  |  |  | Cl Max: | 1.2699 | at alpha= | 9 | deg
XFOIL ncrit=9 |  |  |  | L/D Max: | 128.047 | at alpha= | 1 | deg
Re: | 18000000 |  |  | Cd Min: | 0.24259 | at alpha= | -20 | deg
Mach: | 0.5 |  |  | Cl=0 at alpha= | -3.6552 | deg
|  |  |  | @ Cl=0.1, Cd= | 0.0044576
|  |  |  | @ Cl=0.4, Cd= | 0.0040321
|  |  |  | @ Cl=0.6, Cd= | 0.0046912
alpha (deg) | Cl | Cd | Cm | Cl/Cd
-20 | -0.5493 | 0.24259 | -0.0169 | -2.2643
-19.5 | -0.5275 | 0.23457 | -0.0218 | -2.2488
-19 | -0.5052 | 0.22694 | -0.0268 | -2.2261
-18.5 | -0.4845 | 0.21863 | -0.0317 | -2.2161
-18 | -0.463 | 0.21065 | -0.0365 | -2.198
-17.5 | -0.4444 | 0.20063 | -0.0412 | -2.215
-17 | -0.4233 | 0.19259 | -0.0459 | -2.1979
-16.5 | -0.4018 | 0.18506 | -0.0506 | -2.1712
-16 | -0.3245 | 0.15882 | -0.0323 | -2.0432
-15.5 | -0.3055 | 0.15326 | -0.0374 | -1.9933
-15 | -0.2893 | 0.147 | -0.0427 | -1.968
-14 | -0.2673 | 0.13463 | -0.0547 | -1.9854
-13.5 | -0.2525 | 0.12774 | -0.0597 | -1.9767
-13 | -0.235 | 0.12132 | -0.0643 | -1.937
-12.5 | -0.2177 | 0.11463 | -0.0687 | -1.8992
-11.5 | -0.2319 | 0.10523 | -0.0956 | -2.2037
-11 | -0.2269 | 0.09639 | -0.1003 | -2.354
-10.5 | -0.2061 | 0.09088 | -0.1035 | -2.2678
-10 | -0.1981 | 0.08352 | -0.1073 | -2.3719
-9.5 | -0.191 | 0.07654 | -0.1108 | -2.4954
-9 | -0.1858 | 0.06973 | -0.1142 | -2.6646
-8.5 | -0.1881 | 0.06237 | -0.1178 | -3.0159
-8 | -0.2123 | 0.05444 | -0.1223 | -3.8997
-7.5 | -0.227 | 0.04836 | -0.1222 | -4.694
-7 | -0.2302 | 0.04034 | -0.1237 | -5.7065
-6.5 | -0.2282 | 0.03171 | -0.1229 | -7.1965
-6 | -0.2114 | 0.02436 | -0.1199 | -8.6782
-5.5 | -0.2148 | 0.01336 | -0.1133 | -16.0778
-5 | -0.1823 | 0.00707 | -0.1083 | -25.785
-4.5 | -0.1183 | 0.00552 | -0.1058 | -21.4312
-4 | -0.0482 | 0.00508 | -0.1046 | -9.4882
-3.5 | 0.0217 | 0.00476 | -0.104 | 4.5588
-3 | 0.0904 | 0.00449 | -0.1037 | 20.1336
-2.5 | 0.1586 | 0.00426 | -0.1036 | 37.23
-2 | 0.2265 | 0.00416 | -0.1038 | 54.4471
-1 | 0.3606 | 0.00405 | -0.1045 | 89.037
-0.5 | 0.4265 | 0.00402 | -0.1049 | 106.0945
0 | 0.4924 | 0.00404 | -0.1053 | 121.8812
1 | 0.6031 | 0.00471 | -0.1022 | 128.0467
2 | 0.6853 | 0.00587 | -0.0933 | 116.7462
2.5 | 0.7282 | 0.00607 | -0.0891 | 119.9671
3 | 0.7539 | 0.00591 | -0.0812 | 127.5635
3.5 | 0.787 | 0.00648 | -0.0747 | 121.4506
4 | 0.8291 | 0.00701 | -0.0699 | 118.2739
4.5 | 0.8773 | 0.00743 | -0.0662 | 118.0754
5 | 0.926 | 0.00791 | -0.0625 | 117.067
5.5 | 0.975 | 0.00844 | -0.0587 | 115.5213
6 | 1.0251 | 0.00903 | -0.0549 | 113.5216
6.5 | 1.0731 | 0.00968 | -0.0505 | 110.8574
7 | 1.123 | 0.01032 | -0.0461 | 108.8178
9 | 1.2699 | 0.01888 | -0.0203 | 67.2617
9.5 | 1.2528 | 0.02571 | -0.0088 | 48.7281
10 | 1.2229 | 0.03284 | 0.0009 | 37.2381
10.5 | 1.184 | 0.04067 | 0.0084 | 29.1124
11 | 1.1431 | 0.04958 | 0.0127 | 23.0557
11.5 | 1.1037 | 0.05982 | 0.0132 | 18.4504
12 | 1.0658 | 0.07193 | 0.0095 | 14.8172
12.5 | 1.0328 | 0.08604 | 0.0014 | 12.0037
13 | 1.0106 | 0.10152 | -0.0094 | 9.9547
13.5 | 0.9984 | 0.11768 | -0.0198 | 8.484
14 | 0.9844 | 0.13258 | -0.029 | 7.425

## 145. Re 20M Mach 0.00 (1)
BIGFOIL.COM POLAR EXPORT
NACA67-510 a=0.6
NACA67-510 a=0.6 |  |  |  | Cl Max: | 1.22 | at alpha= | 9 | deg
JavaFoil+Calcfoil stall+Eppler ext transition |  |  |  | L/D Max: | 130.58 | at alpha= | 5.5 | deg
Re: | 20000000 |  |  | Cd Min: | 0.00539 | at alpha= | -4 | deg
Mach: | 0 |  |  | Cl=0 at alpha= | -3.4661 | deg
|  |  |  | @ Cl=0.1, Cd= | 0.0054381
|  |  |  | @ Cl=0.4, Cd= | 0.0056951
|  |  |  | @ Cl=0.6, Cd= | 0.0054363
alpha (deg) | Cl | Cd | Cm | Cl/Cd
-13.5 | -0.406 | 0.08705 | -0.03 | -4.661
-13 | -0.419 | 0.08335 | -0.03 | -5.023
-12.5 | -0.43 | 0.07936 | -0.03 | -5.419
-12 | -0.437 | 0.07532 | -0.03 | -5.8
-11.5 | -0.439 | 0.07034 | -0.031 | -6.241
-11 | -0.438 | 0.06629 | -0.032 | -6.603
-10.5 | -0.434 | 0.06183 | -0.033 | -7.016
-10 | -0.426 | 0.0575 | -0.034 | -7.417
-9.5 | -0.414 | 0.05453 | -0.034 | -7.6
-9 | -0.4 | 0.05028 | -0.037 | -7.955
-8.5 | -0.466 | 0.00708 | -0.066 | -65.78
-8 | -0.439 | 0.00679 | -0.067 | -64.658
-7.5 | -0.404 | 0.00651 | -0.067 | -62.169
-7 | -0.366 | 0.00628 | -0.068 | -58.252
-6.5 | -0.323 | 0.00607 | -0.069 | -53.137
-6 | -0.276 | 0.00594 | -0.07 | -46.406
-5.5 | -0.226 | 0.00578 | -0.071 | -39.063
-5 | -0.173 | 0.00562 | -0.071 | -30.785
-4.5 | -0.118 | 0.00548 | -0.072 | -21.505
-4 | -0.061 | 0.00539 | -0.073 | -11.373
-3.5 | -0.004 | 0.0055 | -0.074 | -0.69
-3 | 0.055 | 0.00557 | -0.075 | 9.794
-2.5 | 0.113 | 0.0054 | -0.075 | 21.019
-2 | 0.173 | 0.00545 | -0.076 | 31.706
-1.5 | 0.232 | 0.00548 | -0.077 | 42.397
-1 | 0.292 | 0.00553 | -0.078 | 52.764
-0.5 | 0.352 | 0.00563 | -0.079 | 62.523
0 | 0.411 | 0.00571 | -0.08 | 71.993
0.5 | 0.47 | 0.00563 | -0.08 | 83.506
1 | 0.529 | 0.00567 | -0.081 | 93.283
1.5 | 0.588 | 0.00542 | -0.082 | 108.45
2 | 0.647 | 0.0055 | -0.083 | 117.693
2.5 | 0.703 | 0.00568 | -0.084 | 123.848
3 | 0.76 | 0.00583 | -0.085 | 130.318
3.5 | 0.816 | 0.00719 | -0.085 | 113.5
4 | 0.871 | 0.00732 | -0.086 | 119.007
4.5 | 0.925 | 0.00716 | -0.087 | 129.142
5 | 0.976 | 0.00751 | -0.088 | 130.072
5.5 | 1.024 | 0.00784 | -0.089 | 130.58
6 | 1.068 | 0.00819 | -0.089 | 130.502
6.5 | 1.109 | 0.00857 | -0.09 | 129.364
7 | 1.145 | 0.00897 | -0.091 | 127.609
7.5 | 1.176 | 0.00938 | -0.092 | 125.421
8 | 1.202 | 0.00984 | -0.092 | 122.184
8.5 | 1.216 | 0.01026 | -0.093 | 118.614
9 | 1.22 | 0.0107 | -0.094 | 113.993
9.5 | 1.214 | 0.01124 | -0.095 | 108.006
10 | 1.2 | 0.01185 | -0.095 | 101.204
10.5 | 1.177 | 0.01253 | -0.096 | 93.915
11 | 1.148 | 0.01328 | -0.097 | 86.41
11.5 | 1.112 | 0.01391 | -0.097 | 79.902
12 | 1.07 | 0.01478 | -0.098 | 72.41
12.5 | 1.024 | 0.0159 | -0.098 | 64.361
13 | 0.974 | 0.0171 | -0.099 | 56.972
13.5 | 0.907 | 0.02216 | -0.097 | 40.953
14 | 0.865 | 0.02155 | -0.099 | 40.151

## 146. Re 20M Mach 0.00 (2)
BIGFOIL.COM POLAR EXPORT
NACA67-510 a=0.6
NACA67-510 a=0.6 |  |  |  | Cl Max: | 1.8455 | at alpha= | 20 | deg
XFOIL ncrit=9 |  |  |  | L/D Max: | 141.274 | at alpha= | 7 | deg
Re: | 20000000 |  |  | Cd Min: | 0.04092 | at alpha= | 20 | deg
Mach: | 0 |  |  | Cl=0 at alpha= | -3.6373 | deg
|  |  |  | @ Cl=0.1, Cd= | 0.0041905
|  |  |  | @ Cl=0.4, Cd= | 0.004463
|  |  |  | @ Cl=0.6, Cd= | 0.0057124
alpha (deg) | Cl | Cd | Cm | Cl/Cd
-19.5 | -1.3197 | 0.03551 | -0.1178 | -37.1642
-19 | -1.3696 | 0.02932 | -0.1134 | -46.7121
-18.5 | -1.3618 | 0.02751 | -0.1094 | -49.502
-18 | -1.4058 | 0.02362 | -0.0976 | -59.5174
-17.5 | -1.3907 | 0.02136 | -0.0933 | -65.1077
-17 | -1.3624 | 0.01969 | -0.0905 | -69.1925
-16.5 | -1.3292 | 0.01819 | -0.0882 | -73.0731
-16 | -1.2919 | 0.01688 | -0.0863 | -76.5344
-15.5 | -1.2513 | 0.01571 | -0.0848 | -79.6499
-15 | -1.2082 | 0.01466 | -0.0836 | -82.4147
-14.5 | -1.1635 | 0.01369 | -0.0826 | -84.989
-14 | -1.1174 | 0.01277 | -0.0817 | -87.502
-13.5 | -1.0708 | 0.01181 | -0.0809 | -90.6689
-13 | -1.0233 | 0.01087 | -0.0802 | -94.1398
-12.5 | -0.9744 | 0.01001 | -0.0796 | -97.3427
-12 | -0.9232 | 0.0094 | -0.0794 | -98.2128
-11.5 | -0.871 | 0.00887 | -0.0793 | -98.1962
-11 | -0.8182 | 0.0084 | -0.0792 | -97.4048
-10.5 | -0.7653 | 0.00788 | -0.0792 | -97.1193
-10 | -0.7121 | 0.00738 | -0.0792 | -96.4905
-9.5 | -0.6576 | 0.00701 | -0.0794 | -93.8088
-9 | -0.6027 | 0.00669 | -0.0796 | -90.0897
-8.5 | -0.5475 | 0.00639 | -0.0799 | -85.6808
-8 | -0.492 | 0.00612 | -0.0803 | -80.3922
-7.5 | -0.4363 | 0.00586 | -0.0806 | -74.4539
-6.5 | -0.3247 | 0.00529 | -0.0814 | -61.38
-5 | -0.1549 | 0.00477 | -0.0829 | -32.4738
-4.5 | -0.0979 | 0.00461 | -0.0835 | -21.2364
-4 | -0.0412 | 0.00449 | -0.084 | -9.1759
-3.5 | 0.0156 | 0.00436 | -0.0846 | 3.578
-3 | 0.0721 | 0.00422 | -0.0851 | 17.0853
-2.5 | 0.1289 | 0.00416 | -0.0856 | 30.9856
-2 | 0.1854 | 0.00414 | -0.0862 | 44.7826
-1.5 | 0.2419 | 0.00409 | -0.0867 | 59.1443
-1 | 0.2981 | 0.00408 | -0.0872 | 73.0637
-0.5 | 0.3537 | 0.00414 | -0.0875 | 85.4348
0 | 0.4053 | 0.0045 | -0.0872 | 90.0667
1 | 0.5047 | 0.00515 | -0.0858 | 98
1.5 | 0.5522 | 0.00551 | -0.0847 | 100.2178
2 | 0.6018 | 0.00572 | -0.084 | 105.2098
3 | 0.6969 | 0.00543 | -0.0821 | 128.3425
3.5 | 0.7458 | 0.00575 | -0.0811 | 129.7043
4 | 0.7962 | 0.00601 | -0.0805 | 132.4792
4.5 | 0.8469 | 0.00623 | -0.08 | 135.939
5 | 0.8966 | 0.00648 | -0.0793 | 138.3642
5.5 | 0.9455 | 0.00677 | -0.0784 | 139.6603
6 | 0.9932 | 0.00707 | -0.0773 | 140.4809
6.5 | 1.0407 | 0.00737 | -0.0762 | 141.2076
7 | 1.0864 | 0.00769 | -0.0747 | 141.2744
7.5 | 1.1242 | 0.00801 | -0.0715 | 140.3496
8 | 1.1613 | 0.00837 | -0.0682 | 138.7455
8.5 | 1.1996 | 0.00877 | -0.0654 | 136.7845
9 | 1.2366 | 0.00921 | -0.0624 | 134.2671
9.5 | 1.2732 | 0.00962 | -0.0593 | 132.3493
10 | 1.3243 | 0.01016 | -0.0597 | 130.3445
11 | 1.3979 | 0.0114 | -0.0544 | 122.6228
11.5 | 1.4354 | 0.01203 | -0.0521 | 119.3184
12 | 1.4716 | 0.0127 | -0.0496 | 115.874
12.5 | 1.5077 | 0.01343 | -0.0472 | 112.2636
13 | 1.5406 | 0.01431 | -0.0444 | 107.659
13.5 | 1.5722 | 0.0153 | -0.0416 | 102.7582
14 | 1.6012 | 0.01648 | -0.0384 | 97.1602
14.5 | 1.6327 | 0.01749 | -0.0358 | 93.3505
15 | 1.6617 | 0.01867 | -0.0331 | 89.0037
15.5 | 1.689 | 0.01998 | -0.0302 | 84.5345
16 | 1.7161 | 0.02133 | -0.0275 | 80.4548
16.5 | 1.7414 | 0.0228 | -0.0248 | 76.3772
17 | 1.7629 | 0.02459 | -0.0218 | 71.6917
17.5 | 1.7839 | 0.02645 | -0.019 | 67.4442
18 | 1.8024 | 0.02861 | -0.0162 | 62.999
18.5 | 1.8138 | 0.03141 | -0.013 | 57.7459
19 | 1.8332 | 0.03367 | -0.011 | 54.4461
19.5 | 1.8405 | 0.0371 | -0.0083 | 49.6092
20 | 1.8455 | 0.04092 | -0.006 | 45.1002

## 147. Re 20M Mach 0.10 (1)
BIGFOIL.COM POLAR EXPORT
NACA67-510 a=0.6
NACA67-510 a=0.6 |  |  |  | Cl Max: | 1.215 | at alpha= | 8.5 | deg
JavaFoil+Calcfoil stall+Eppler ext transition |  |  |  | L/D Max: | 130.456 | at alpha= | 5.5 | deg
Re: | 20000000 |  |  | Cd Min: | 0.00535 | at alpha= | -2.5 | deg
Mach: | 0.1 |  |  | Cl=0 at alpha= | -3.4661 | deg
|  |  |  | @ Cl=0.1, Cd= | 0.0054093
|  |  |  | @ Cl=0.4, Cd= | 0.005728
|  |  |  | @ Cl=0.6, Cd= | 0.0054183
alpha (deg) | Cl | Cd | Cm | Cl/Cd
-13 | -0.394 | 0.08319 | -0.03 | -4.731
-12.5 | -0.408 | 0.07977 | -0.03 | -5.11
-12 | -0.417 | 0.07564 | -0.03 | -5.519
-11.5 | -0.422 | 0.07163 | -0.031 | -5.892
-11 | -0.425 | 0.06574 | -0.033 | -6.459
-10.5 | -0.423 | 0.06217 | -0.033 | -6.799
-10 | -0.417 | 0.05909 | -0.033 | -7.052
-9.5 | -0.408 | 0.05511 | -0.034 | -7.395
-9 | -0.393 | 0.05256 | -0.034 | -7.484
-8.5 | -0.384 | 0.04117 | -0.044 | -9.324
-8 | -0.436 | 0.00651 | -0.067 | -66.971
-7.5 | -0.403 | 0.00653 | -0.068 | -61.724
-7 | -0.365 | 0.0063 | -0.069 | -57.959
-6.5 | -0.323 | 0.00611 | -0.069 | -52.83
-6 | -0.276 | 0.00596 | -0.07 | -46.369
-5.5 | -0.226 | 0.00578 | -0.071 | -39.169
-5 | -0.174 | 0.00566 | -0.072 | -30.673
-4.5 | -0.118 | 0.00552 | -0.073 | -21.42
-4 | -0.062 | 0.00538 | -0.073 | -11.449
-3.5 | -0.004 | 0.0055 | -0.074 | -0.692
-3 | 0.055 | 0.0056 | -0.075 | 9.784
-2.5 | 0.114 | 0.00535 | -0.076 | 21.299
-2 | 0.174 | 0.00546 | -0.077 | 31.767
-1.5 | 0.233 | 0.00551 | -0.078 | 42.384
-1 | 0.293 | 0.00555 | -0.078 | 52.853
-0.5 | 0.354 | 0.00565 | -0.079 | 62.654
0 | 0.413 | 0.00575 | -0.08 | 71.842
0.5 | 0.472 | 0.00564 | -0.081 | 83.746
1 | 0.532 | 0.00569 | -0.082 | 93.416
1.5 | 0.591 | 0.0054 | -0.083 | 109.487
2 | 0.65 | 0.00552 | -0.083 | 117.768
2.5 | 0.706 | 0.00571 | -0.084 | 123.738
3 | 0.764 | 0.00587 | -0.085 | 130.197
3.5 | 0.82 | 0.00723 | -0.086 | 113.448
4 | 0.876 | 0.00735 | -0.087 | 119.164
4.5 | 0.93 | 0.00722 | -0.087 | 128.814
5 | 0.981 | 0.00754 | -0.088 | 130.118
5.5 | 1.028 | 0.00788 | -0.089 | 130.456
6 | 1.073 | 0.00824 | -0.09 | 130.126
6.5 | 1.113 | 0.00863 | -0.091 | 128.859
7 | 1.148 | 0.00904 | -0.091 | 126.96
7.5 | 1.178 | 0.00946 | -0.092 | 124.572
8 | 1.203 | 0.00992 | -0.093 | 121.284
8.5 | 1.215 | 0.01036 | -0.094 | 117.251
9 | 1.215 | 0.01083 | -0.094 | 112.248
9.5 | 1.206 | 0.01137 | -0.095 | 106.07
10 | 1.187 | 0.01201 | -0.096 | 98.841
10.5 | 1.16 | 0.01275 | -0.097 | 90.977
11 | 1.124 | 0.01358 | -0.097 | 82.82
11.5 | 1.083 | 0.01418 | -0.098 | 76.356
12 | 1.035 | 0.01513 | -0.098 | 68.411
12.5 | 0.982 | 0.01636 | -0.099 | 60.052
13 | 0.923 | 0.01843 | -0.099 | 50.083
13.5 | 0.757 | 0.06467 | -0.076 | 11.712

## 148. Re 20M Mach 0.10 (2)
BIGFOIL.COM POLAR EXPORT
NACA67-510 a=0.6
NACA67-510 a=0.6 |  |  |  | Cl Max: | 1.8238 | at alpha= | 19 | deg
XFOIL ncrit=9 |  |  |  | L/D Max: | 141.089 | at alpha= | 7 | deg
Re: | 20000000 |  |  | Cd Min: | 0.04603 | at alpha= | 20 | deg
Mach: | 0.1 |  |  | Cl=0 at alpha= | -3.6381 | deg
|  |  |  | @ Cl=0.1, Cd= | 0.0041913
|  |  |  | @ Cl=0.4, Cd= | 0.0044352
|  |  |  | @ Cl=0.6, Cd= | 0.0057097
alpha (deg) | Cl | Cd | Cm | Cl/Cd
-18 | -1.1976 | 0.03695 | -0.1207 | -32.4114
-17.5 | -1.3026 | 0.02786 | -0.1117 | -46.7552
-17 | -1.3165 | 0.02531 | -0.103 | -52.015
-16.5 | -1.309 | 0.0222 | -0.0979 | -58.964
-16 | -1.2865 | 0.01973 | -0.0941 | -65.2053
-15.5 | -1.2543 | 0.01778 | -0.0913 | -70.5456
-15 | -1.2148 | 0.0163 | -0.0892 | -74.5276
-14.5 | -1.1724 | 0.01497 | -0.0875 | -78.3166
-14 | -1.1272 | 0.01383 | -0.0861 | -81.504
-13.5 | -1.0797 | 0.01284 | -0.0849 | -84.0888
-13 | -1.0313 | 0.01185 | -0.0839 | -87.0295
-12.5 | -0.9827 | 0.01081 | -0.0829 | -90.9066
-12 | -0.9328 | 0.00987 | -0.0821 | -94.5086
-11.5 | -0.8806 | 0.00918 | -0.0816 | -95.9259
-11 | -0.8271 | 0.00864 | -0.0813 | -95.7292
-10.5 | -0.773 | 0.00814 | -0.0811 | -94.9631
-10 | -0.7192 | 0.00756 | -0.0809 | -95.1323
-9.5 | -0.6642 | 0.00713 | -0.0809 | -93.1557
-9 | -0.6085 | 0.00678 | -0.081 | -89.7493
-8.5 | -0.5526 | 0.00647 | -0.0811 | -85.4096
-8 | -0.4964 | 0.00618 | -0.0814 | -80.3236
-7.5 | -0.4401 | 0.00591 | -0.0816 | -74.467
-6.5 | -0.3272 | 0.00533 | -0.0822 | -61.3884
-6 | -0.2703 | 0.0051 | -0.0826 | -53
-5 | -0.156 | 0.00479 | -0.0836 | -32.5678
-4.5 | -0.0986 | 0.00462 | -0.0841 | -21.342
-4 | -0.0414 | 0.00449 | -0.0846 | -9.2205
-3.5 | 0.0158 | 0.00436 | -0.0852 | 3.6239
-3 | 0.0727 | 0.00422 | -0.0856 | 17.2275
-2.5 | 0.1298 | 0.00416 | -0.0862 | 31.2019
-1.5 | 0.2435 | 0.00409 | -0.0872 | 59.5355
-1 | 0.3001 | 0.00407 | -0.0877 | 73.7346
-0.5 | 0.356 | 0.00413 | -0.0881 | 86.1985
0 | 0.4079 | 0.00449 | -0.0877 | 90.8463
0.5 | 0.4588 | 0.00482 | -0.0872 | 95.1867
1 | 0.5076 | 0.00514 | -0.0863 | 98.7549
1.5 | 0.5551 | 0.00552 | -0.0851 | 100.5616
2 | 0.6048 | 0.00573 | -0.0844 | 105.5497
2.5 | 0.6542 | 0.00582 | -0.0836 | 112.4055
3 | 0.7001 | 0.00544 | -0.0823 | 128.6949
3.5 | 0.749 | 0.00576 | -0.0813 | 130.0347
4 | 0.7995 | 0.00603 | -0.0806 | 132.5871
4.5 | 0.8503 | 0.00625 | -0.08 | 136.048
5 | 0.9002 | 0.0065 | -0.0792 | 138.4923
5.5 | 0.9491 | 0.00679 | -0.0782 | 139.7791
6 | 0.9967 | 0.0071 | -0.077 | 140.3803
6.5 | 1.044 | 0.00742 | -0.0757 | 140.7008
7 | 1.0878 | 0.00771 | -0.0737 | 141.0895
7.5 | 1.1239 | 0.00807 | -0.07 | 139.2689
8 | 1.1622 | 0.00843 | -0.0669 | 137.8648
8.5 | 1.201 | 0.00886 | -0.064 | 135.553
9 | 1.239 | 0.00931 | -0.0611 | 133.0827
9.5 | 1.2763 | 0.00973 | -0.058 | 131.1716
10 | 1.3269 | 0.01034 | -0.0581 | 128.3269
11 | 1.4021 | 0.0116 | -0.0528 | 120.8707
11.5 | 1.4398 | 0.01226 | -0.0503 | 117.4388
12 | 1.4767 | 0.01296 | -0.0478 | 113.9429
12.5 | 1.5118 | 0.01377 | -0.045 | 109.7894
13 | 1.5439 | 0.01479 | -0.042 | 104.3881
13.5 | 1.5749 | 0.01589 | -0.0388 | 99.1126
14 | 1.6049 | 0.01705 | -0.0357 | 94.129
14.5 | 1.6369 | 0.01812 | -0.033 | 90.3366
15 | 1.6662 | 0.01937 | -0.0301 | 86.0196
15.5 | 1.6922 | 0.02085 | -0.0269 | 81.1607
16 | 1.7175 | 0.02238 | -0.0238 | 76.7426
16.5 | 1.7427 | 0.024 | -0.021 | 72.6125
17 | 1.7627 | 0.02603 | -0.0177 | 67.718
17.5 | 1.7827 | 0.02813 | -0.0148 | 63.3736
18 | 1.7987 | 0.03063 | -0.0118 | 58.7235
18.5 | 1.8037 | 0.0342 | -0.0082 | 52.7398
19 | 1.8238 | 0.03663 | -0.0063 | 49.7898
19.5 | 1.8223 | 0.04114 | -0.0034 | 44.2951
20 | 1.8207 | 0.04603 | -0.0013 | 39.5546

## 149. Re 20M Mach 0.25 (1)
BIGFOIL.COM POLAR EXPORT
NACA67-510 a=0.6
NACA67-510 a=0.6 |  |  |  | Cl Max: | 1.199 | at alpha= | 8 | deg
JavaFoil+Calcfoil stall+Eppler ext transition |  |  |  | L/D Max: | 128.507 | at alpha= | 5 | deg
Re: | 20000000 |  |  | Cd Min: | 0.00536 | at alpha= | 0.5 | deg
Mach: | 0.25 |  |  | Cl=0 at alpha= | -3.4667 | deg
|  |  |  | @ Cl=0.1, Cd= | 0.0053944
|  |  |  | @ Cl=0.4, Cd= | 0.005726
|  |  |  | @ Cl=0.6, Cd= | 0.08573
alpha (deg) | Cl | Cd | Cm | Cl/Cd
-12 | -0.239 | 0.07747 | -0.031 | -3.082
-11.5 | -0.273 | 0.07211 | -0.032 | -3.783
-11 | -0.301 | 0.06911 | -0.032 | -4.355
-10.5 | -0.323 | 0.06529 | -0.032 | -4.954
-10 | -0.34 | 0.05982 | -0.034 | -5.685
-9.5 | -0.349 | 0.05712 | -0.034 | -6.113
-9 | -0.352 | 0.05275 | -0.035 | -6.673
-8.5 | -0.347 | 0.04924 | -0.037 | -7.053
-8 | -0.336 | 0.04547 | -0.039 | -7.389
-7.5 | -0.317 | 0.0435 | -0.038 | -7.278
-7 | -0.36 | 0.00645 | -0.07 | -55.766
-6.5 | -0.322 | 0.00626 | -0.071 | -51.413
-6 | -0.278 | 0.00608 | -0.072 | -45.699
-5.5 | -0.229 | 0.0059 | -0.073 | -38.871
-5 | -0.177 | 0.00577 | -0.074 | -30.654
-4.5 | -0.121 | 0.00556 | -0.075 | -21.724
-4 | -0.063 | 0.00541 | -0.075 | -11.639
-3.5 | -0.004 | 0.00554 | -0.076 | -0.704
-3 | 0.056 | 0.00538 | -0.077 | 10.442
-2.5 | 0.117 | 0.0054 | -0.078 | 21.654
-2 | 0.178 | 0.00546 | -0.079 | 32.637
-1.5 | 0.24 | 0.00556 | -0.08 | 43.068
-1 | 0.301 | 0.00559 | -0.08 | 53.889
-0.5 | 0.364 | 0.00566 | -0.081 | 64.251
0 | 0.424 | 0.00577 | -0.082 | 73.49
0.5 | 0.485 | 0.00536 | -0.083 | 90.537
1 | 0.546 | 0.00539 | -0.084 | 101.323
1.5 | 0.607 | 0.00548 | -0.085 | 110.664
2 | 0.668 | 0.00556 | -0.086 | 120.175
2.5 | 0.725 | 0.00577 | -0.086 | 125.68
3 | 0.784 | 0.00685 | -0.087 | 114.434
3.5 | 0.842 | 0.00737 | -0.088 | 114.216
4 | 0.898 | 0.00753 | -0.089 | 119.247
4.5 | 0.953 | 0.00745 | -0.09 | 127.913
5 | 1.004 | 0.00781 | -0.091 | 128.507
5.5 | 1.051 | 0.00818 | -0.091 | 128.46
6 | 1.094 | 0.00857 | -0.092 | 127.64
6.5 | 1.131 | 0.009 | -0.093 | 125.684
7 | 1.162 | 0.00946 | -0.094 | 122.791
7.5 | 1.185 | 0.00994 | -0.095 | 119.174
8 | 1.199 | 0.01041 | -0.095 | 115.234
8.5 | 1.196 | 0.0109 | -0.096 | 109.669
9 | 1.173 | 0.01157 | -0.097 | 101.403
9.5 | 1.135 | 0.01226 | -0.098 | 92.548
10 | 1.081 | 0.01299 | -0.098 | 83.195
10.5 | 1.009 | 0.0143 | -0.099 | 70.59
11 | 0.922 | 0.01576 | -0.099 | 58.473
11.5 | 0.699 | 0.06415 | -0.067 | 10.898
12 | 0.607 | 0.07241 | -0.063 | 8.385
12.5 | 0.512 | 0.07984 | -0.059 | 6.415
13 | 0.414 | 0.08573 | -0.057 | 4.83

## 150. Re 20M Mach 0.25 (2)
BIGFOIL.COM POLAR EXPORT
NACA67-510 a=0.6
NACA67-510 a=0.6 |  |  |  | Cl Max: | 1.6375 | at alpha= | 15 | deg
XFOIL ncrit=9 |  |  |  | L/D Max: | 138.807 | at alpha= | 5.5 | deg
Re: | 20000000 |  |  | Cd Min: | 0.07484 | at alpha= | 18 | deg
Mach: | 0.25 |  |  | Cl=0 at alpha= | -99 | deg
|  |  |  | @ Cl=0.1, Cd= | 0.00436
|  |  |  | @ Cl=0.4, Cd= | 0.00436
|  |  |  | @ Cl=0.6, Cd= | 0.0056601
alpha (deg) | Cl | Cd | Cm | Cl/Cd
0 | 0.4231 | 0.00436 | -0.0909 | 97.0413
0.5 | 0.4741 | 0.00478 | -0.0901 | 99.1841
1.5 | 0.5713 | 0.00551 | -0.0875 | 103.6842
2 | 0.621 | 0.00577 | -0.0863 | 107.6256
2.5 | 0.6707 | 0.00587 | -0.0853 | 114.2589
3 | 0.7166 | 0.00552 | -0.0836 | 129.8188
3.5 | 0.7657 | 0.00586 | -0.0821 | 130.6655
4 | 0.8163 | 0.00616 | -0.081 | 132.5162
4.5 | 0.8676 | 0.00638 | -0.0799 | 135.9875
5 | 0.9176 | 0.00665 | -0.0786 | 137.985
5.5 | 0.9661 | 0.00696 | -0.0769 | 138.8075
6 | 1.008 | 0.00727 | -0.0737 | 138.652
6.5 | 1.047 | 0.00763 | -0.0699 | 137.2215
7 | 1.0889 | 0.00799 | -0.0668 | 136.2829
7.5 | 1.1295 | 0.00844 | -0.0635 | 133.827
8 | 1.172 | 0.00886 | -0.0606 | 132.2799
8.5 | 1.2113 | 0.0094 | -0.0571 | 128.8617
9 | 1.2506 | 0.00989 | -0.0536 | 126.451
9.5 | 1.3065 | 0.01061 | -0.0538 | 123.1385
10 | 1.3469 | 0.0113 | -0.0506 | 119.1947
10.5 | 1.3866 | 0.01204 | -0.0473 | 115.1661
11 | 1.4261 | 0.01282 | -0.044 | 111.2402
11.5 | 1.4654 | 0.01369 | -0.0408 | 107.0416
12 | 1.5006 | 0.01476 | -0.0369 | 101.6667
12.5 | 1.5326 | 0.0161 | -0.0327 | 95.1925
13 | 1.5606 | 0.01776 | -0.028 | 87.8716
13.5 | 1.5894 | 0.01944 | -0.0236 | 81.7593
14 | 1.6029 | 0.02225 | -0.0177 | 72.0404
14.5 | 1.6309 | 0.02408 | -0.0137 | 67.7284
15 | 1.6375 | 0.02752 | -0.0081 | 59.5022
15.5 | 1.6339 | 0.03198 | -0.0022 | 51.0913
16 | 1.633 | 0.03646 | 0.0024 | 44.7888
16.5 | 1.6159 | 0.04275 | 0.0067 | 37.7988
17 | 1.5678 | 0.05282 | 0.0097 | 29.6819
17.5 | 1.5452 | 0.06149 | 0.0098 | 25.1293
18 | 1.4961 | 0.07484 | 0.0066 | 19.9906

## 151. Re 20M Mach 0.50 (1)
BIGFOIL.COM POLAR EXPORT
NACA67-510 a=0.6
NACA67-510 a=0.6 |  |  |  | Cl Max: | 1.24 | at alpha= | 20 | deg
JavaFoil+Calcfoil stall+Eppler ext transition |  |  |  | L/D Max: | 123.688 | at alpha= | 4 | deg
Re: | 20000000 |  |  | Cd Min: | 0.00541 | at alpha= | -3.5 | deg
Mach: | 0.5 |  |  | Cl=0 at alpha= | -3.4697 | deg
|  |  |  | @ Cl=0.1, Cd= | 0.0055191
|  |  |  | @ Cl=0.4, Cd= | 0.0054951
|  |  |  | @ Cl=0.6, Cd= | 0.0061902
alpha (deg) | Cl | Cd | Cm | Cl/Cd
-20 | -0.893 | 0.16436 | -0.033 | -5.432
-19.5 | -0.866 | 0.15806 | -0.034 | -5.48
-19 | -0.84 | 0.15051 | -0.034 | -5.582
-18.5 | -0.813 | 0.14271 | -0.034 | -5.698
-18 | -0.786 | 0.14294 | -0.034 | -5.497
-17.5 | -0.759 | 0.13382 | -0.034 | -5.674
-17 | -0.732 | 0.12861 | -0.035 | -5.695
-16.5 | -0.706 | 0.11893 | -0.035 | -5.936
-16 | -0.68 | 0.11067 | -0.036 | -6.141
-15.5 | -0.653 | 0.10527 | -0.036 | -6.203
-15 | -0.63 | 0.09128 | -0.039 | -6.902
-14.5 | -0.599 | 0.09576 | -0.036 | -6.251
-14 | -0.571 | 0.09366 | -0.036 | -6.098
-13.5 | -0.546 | 0.08503 | -0.038 | -6.415
-13 | -0.52 | 0.07813 | -0.039 | -6.651
-12.5 | -0.497 | 0.0685 | -0.043 | -7.253
-12 | -0.476 | 0.05741 | -0.048 | -8.299
-11.5 | -0.49 | 0.02283 | -0.063 | -21.474
-11 | -0.409 | 0.06817 | -0.038 | -6
-10.5 | -0.381 | 0.06652 | -0.037 | -5.731
-10 | -0.355 | 0.06 | -0.039 | -5.916
-9.5 | -0.329 | 0.05519 | -0.041 | -5.959
-9 | -0.303 | 0.04956 | -0.045 | -6.119
-8.5 | -0.282 | 0.03923 | -0.053 | -7.193
-8 | -0.246 | 0.05091 | -0.038 | -4.827
-7.5 | -0.219 | 0.04763 | -0.038 | -4.591
-7 | -0.192 | 0.04422 | -0.039 | -4.335
-6.5 | -0.165 | 0.04049 | -0.042 | -4.075
-6 | -0.17 | 0.00607 | -0.081 | -28.038
-5.5 | -0.141 | 0.03636 | -0.044 | -3.888
-5 | -0.176 | 0.00617 | -0.082 | -28.496
-4.5 | -0.127 | 0.00593 | -0.083 | -21.326
-4 | -0.068 | 0.00556 | -0.084 | -12.198
-3.5 | -0.004 | 0.00541 | -0.085 | -0.789
-3 | 0.062 | 0.00548 | -0.086 | 11.305
-2.5 | 0.13 | 0.00555 | -0.087 | 23.387
-2 | 0.198 | 0.00556 | -0.088 | 35.66
-1.5 | 0.267 | 0.00545 | -0.089 | 49.014
-1 | 0.336 | 0.00545 | -0.09 | 61.772
-0.5 | 0.407 | 0.0055 | -0.091 | 73.892
0 | 0.474 | 0.00604 | -0.092 | 78.342
0.5 | 0.541 | 0.00606 | -0.093 | 89.396
1 | 0.609 | 0.00621 | -0.094 | 98.136
1.5 | 0.677 | 0.00661 | -0.094 | 102.379
2 | 0.744 | 0.00686 | -0.095 | 108.505
2.5 | 0.807 | 0.00707 | -0.096 | 114.063
3 | 0.872 | 0.00737 | -0.097 | 118.32
3.5 | 0.934 | 0.00802 | -0.098 | 116.506
4 | 0.994 | 0.00804 | -0.099 | 123.688
4.5 | 1.051 | 0.00852 | -0.1 | 123.349
5 | 1.099 | 0.00902 | -0.101 | 121.766
5.5 | 1.133 | 0.00958 | -0.102 | 118.349
6 | 1.146 | 0.01023 | -0.103 | 112.053
6.5 | 1.114 | 0.01097 | -0.103 | 101.537
7 | 0.863 | 0.01182 | -0.104 | 73.071
7.5 | 0.718 | 0.01313 | -0.105 | 54.636
8 | 0.751 | 0.01294 | -0.106 | 58.012
8.5 | 0.782 | 0.014 | -0.107 | 55.856
9 | 0.681 | 0.05108 | -0.071 | 13.333
9.5 | 0.844 | 0.01491 | -0.108 | 56.644
10 | 0.874 | 0.01648 | -0.109 | 53.02
10.5 | 0.753 | 0.06504 | -0.067 | 11.581
11 | 0.776 | 0.07074 | -0.065 | 10.974
11.5 | 0.965 | 0.01839 | -0.112 | 52.499
12 | 0.992 | 0.02049 | -0.112 | 48.407
12.5 | 0.876 | 0.07059 | -0.081 | 12.405
13 | 0.88 | 0.08907 | -0.067 | 9.884
13.5 | 0.939 | 0.07179 | -0.086 | 13.072
14 | 0.934 | 0.09628 | -0.071 | 9.705
14.5 | 0.963 | 0.10056 | -0.074 | 9.574
15 | 0.99 | 0.1053 | -0.076 | 9.405
15.5 | 1.006 | 0.12857 | -0.069 | 7.828
16 | 1.033 | 0.13065 | -0.071 | 7.908
16.5 | 1.06 | 0.14175 | -0.073 | 7.477
17 | 1.087 | 0.14447 | -0.075 | 7.527
17.5 | 1.111 | 0.15642 | -0.075 | 7.104
18 | 1.138 | 0.1579 | -0.077 | 7.206
18.5 | 1.166 | 0.16257 | -0.079 | 7.17
19 | 1.192 | 0.17009 | -0.08 | 7.005
19.5 | 1.213 | 0.19177 | -0.079 | 6.327
20 | 1.24 | 0.1897 | -0.081 | 6.538

## 152. Re 20M Mach 0.50 (2)
BIGFOIL.COM POLAR EXPORT
NACA67-510 a=0.6
NACA67-510 a=0.6 |  |  |  | Cl Max: | 1.3354 | at alpha= | 8.5 | deg
XFOIL ncrit=9 |  |  |  | L/D Max: | 127.256 | at alpha= | 3 | deg
Re: | 20000000 |  |  | Cd Min: | 0.24265 | at alpha= | -20 | deg
Mach: | 0.5 |  |  | Cl=0 at alpha= | -3.6486 | deg
|  |  |  | @ Cl=0.1, Cd= | 0.0043885
|  |  |  | @ Cl=0.4, Cd= | 0.0039996
|  |  |  | @ Cl=0.6, Cd= | 0.0050565
alpha (deg) | Cl | Cd | Cm | Cl/Cd
-20 | -0.5491 | 0.24265 | -0.0169 | -2.2629
-19.5 | -0.5272 | 0.23461 | -0.0219 | -2.2471
-19 | -0.505 | 0.22699 | -0.0268 | -2.2248
-18 | -0.4628 | 0.21057 | -0.0366 | -2.1978
-17.5 | -0.4448 | 0.20018 | -0.0413 | -2.222
-16.5 | -0.4019 | 0.18489 | -0.0507 | -2.1737
-16 | -0.3804 | 0.17748 | -0.0554 | -2.1433
-15.5 | -0.3627 | 0.16842 | -0.0601 | -2.1535
-15 | -0.3357 | 0.1635 | -0.0646 | -2.0532
-14.5 | -0.3215 | 0.15349 | -0.0692 | -2.0946
-13.5 | -0.294 | 0.13516 | -0.0787 | -2.1752
-13 | -0.277 | 0.12761 | -0.0831 | -2.1707
-12.5 | -0.2573 | 0.12089 | -0.0872 | -2.1284
-12 | -0.2407 | 0.11367 | -0.0914 | -2.1175
-11.5 | -0.2274 | 0.10597 | -0.0956 | -2.1459
-11 | -0.23 | 0.09562 | -0.1008 | -2.4054
-10.5 | -0.2071 | 0.09052 | -0.1038 | -2.2879
-10 | -0.1999 | 0.08309 | -0.1076 | -2.4058
-9.5 | -0.1935 | 0.07603 | -0.1112 | -2.545
-9 | -0.1888 | 0.06912 | -0.1147 | -2.7315
-8.5 | -0.1924 | 0.0617 | -0.1184 | -3.1183
-8 | -0.2234 | 0.05356 | -0.1225 | -4.171
-7.5 | -0.2353 | 0.04729 | -0.1227 | -4.9757
-7 | -0.2366 | 0.03938 | -0.1239 | -6.0081
-6.5 | -0.2337 | 0.03085 | -0.1228 | -7.5754
-6 | -0.2173 | 0.02344 | -0.1195 | -9.2705
-5.5 | -0.2221 | 0.01229 | -0.1127 | -18.0716
-5 | -0.1852 | 0.00668 | -0.1079 | -27.7246
-4.5 | -0.12 | 0.00535 | -0.1055 | -22.4299
-4 | -0.0492 | 0.00494 | -0.1045 | -9.9595
-3.5 | 0.0208 | 0.00465 | -0.1039 | 4.4731
-3 | 0.0898 | 0.00442 | -0.1036 | 20.3167
-2.5 | 0.1578 | 0.00421 | -0.1034 | 37.4822
-1 | 0.3597 | 0.00403 | -0.1044 | 89.2556
-0.5 | 0.4259 | 0.00398 | -0.1048 | 107.0101
0 | 0.4915 | 0.00403 | -0.1052 | 121.9603
0.5 | 0.548 | 0.00443 | -0.1038 | 123.702
1.5 | 0.6393 | 0.00553 | -0.0969 | 115.6058
2 | 0.6841 | 0.00594 | -0.0931 | 115.1684
2.5 | 0.7293 | 0.00613 | -0.0893 | 118.9723
3 | 0.7559 | 0.00594 | -0.0816 | 127.2559
3.5 | 0.7895 | 0.00645 | -0.0751 | 122.4031
4 | 0.8342 | 0.0069 | -0.0709 | 120.8986
4.5 | 0.8826 | 0.0073 | -0.0672 | 120.9041
5 | 0.9313 | 0.00776 | -0.0634 | 120.0129
5.5 | 0.9813 | 0.00828 | -0.0598 | 118.5145
6 | 1.0302 | 0.00886 | -0.0557 | 116.2754
6.5 | 1.079 | 0.0095 | -0.0514 | 113.5789
7 | 1.1302 | 0.01014 | -0.0472 | 111.4596
7.5 | 1.1775 | 0.01087 | -0.042 | 108.3257
8 | 1.2469 | 0.01191 | -0.0407 | 104.6935
8.5 | 1.3354 | 0.01465 | -0.0269 | 91.1536