## index
index | Re | Mach | Datasource
1 | 50000 | 0 | JavaFoil+Calcfoil stall+Eppler ext transition
2 | 50000 | 0 | XFOIL ncrit=9
3 | 50000 | 0.1 | JavaFoil+Calcfoil stall+Eppler ext transition
4 | 50000 | 0.1 | XFOIL ncrit=9
5 | 50000 | 0.25 | JavaFoil+Calcfoil stall+Eppler ext transition
6 | 50000 | 0.25 | XFOIL ncrit=9
7 | 50000 | 0.5 | JavaFoil+Calcfoil stall+Eppler ext transition
8 | 50000 | 0.5 | XFOIL ncrit=9
9 | 100000 | 0 | JavaFoil+Calcfoil stall+Eppler ext transition
10 | 100000 | 0 | XFOIL ncrit=9
11 | 100000 | 0.1 | JavaFoil+Calcfoil stall+Eppler ext transition
12 | 100000 | 0.1 | XFOIL ncrit=9
13 | 100000 | 0.25 | JavaFoil+Calcfoil stall+Eppler ext transition
14 | 100000 | 0.25 | XFOIL ncrit=9
15 | 100000 | 0.5 | JavaFoil+Calcfoil stall+Eppler ext transition
16 | 100000 | 0.5 | XFOIL ncrit=9
17 | 250000 | 0 | JavaFoil+Calcfoil stall+Eppler ext transition
18 | 250000 | 0 | XFOIL ncrit=9
19 | 250000 | 0.1 | JavaFoil+Calcfoil stall+Eppler ext transition
20 | 250000 | 0.1 | XFOIL ncrit=9
21 | 250000 | 0.25 | JavaFoil+Calcfoil stall+Eppler ext transition
22 | 250000 | 0.25 | XFOIL ncrit=9
23 | 250000 | 0.5 | JavaFoil+Calcfoil stall+Eppler ext transition
24 | 250000 | 0.5 | XFOIL ncrit=9
25 | 500000 | 0 | JavaFoil+Calcfoil stall+Eppler ext transition
26 | 500000 | 0 | XFOIL ncrit=9
27 | 500000 | 0.1 | JavaFoil+Calcfoil stall+Eppler ext transition
28 | 500000 | 0.1 | XFOIL ncrit=9
29 | 500000 | 0.25 | JavaFoil+Calcfoil stall+Eppler ext transition
30 | 500000 | 0.25 | XFOIL ncrit=9
31 | 500000 | 0.5 | JavaFoil+Calcfoil stall+Eppler ext transition
32 | 500000 | 0.5 | XFOIL ncrit=9
33 | 750000 | 0 | JavaFoil+Calcfoil stall+Eppler ext transition
34 | 750000 | 0 | XFOIL ncrit=9
35 | 750000 | 0.1 | JavaFoil+Calcfoil stall+Eppler ext transition
36 | 750000 | 0.1 | XFOIL ncrit=9
37 | 750000 | 0.25 | JavaFoil+Calcfoil stall+Eppler ext transition
38 | 750000 | 0.25 | XFOIL ncrit=9
39 | 750000 | 0.5 | JavaFoil+Calcfoil stall+Eppler ext transition
40 | 750000 | 0.5 | XFOIL ncrit=9
41 | 1000000 | 0 | JavaFoil+Calcfoil stall+Eppler ext transition
42 | 1000000 | 0 | XFOIL ncrit=9
43 | 1000000 | 0.1 | JavaFoil+Calcfoil stall+Eppler ext transition
44 | 1000000 | 0.1 | XFOIL ncrit=9
45 | 1000000 | 0.25 | JavaFoil+Calcfoil stall+Eppler ext transition
46 | 1000000 | 0.25 | XFOIL ncrit=9
47 | 1000000 | 0.5 | JavaFoil+Calcfoil stall+Eppler ext transition
48 | 1000000 | 0.5 | XFOIL ncrit=9
49 | 2000000 | 0 | JavaFoil+Calcfoil stall+Eppler ext transition
50 | 2000000 | 0 | XFOIL ncrit=9
51 | 2000000 | 0.1 | JavaFoil+Calcfoil stall+Eppler ext transition
52 | 2000000 | 0.1 | XFOIL ncrit=9
53 | 2000000 | 0.25 | JavaFoil+Calcfoil stall+Eppler ext transition
54 | 2000000 | 0.25 | XFOIL ncrit=9
55 | 2000000 | 0.5 | JavaFoil+Calcfoil stall+Eppler ext transition
56 | 2000000 | 0.5 | XFOIL ncrit=9
57 | 3000000 | 0 | JavaFoil+Calcfoil stall+Eppler ext transition
58 | 3000000 | 0 | XFOIL ncrit=9
59 | 3000000 | 0.1 | JavaFoil+Calcfoil stall+Eppler ext transition
60 | 3000000 | 0.1 | XFOIL ncrit=9
61 | 3000000 | 0.25 | JavaFoil+Calcfoil stall+Eppler ext transition
62 | 3000000 | 0.25 | XFOIL ncrit=9
63 | 3000000 | 0.5 | JavaFoil+Calcfoil stall+Eppler ext transition
64 | 3000000 | 0.5 | XFOIL ncrit=9
65 | 4000000 | 0 | JavaFoil+Calcfoil stall+Eppler ext transition
66 | 4000000 | 0 | XFOIL ncrit=9
67 | 4000000 | 0.1 | JavaFoil+Calcfoil stall+Eppler ext transition
68 | 4000000 | 0.1 | XFOIL ncrit=9
69 | 4000000 | 0.25 | JavaFoil+Calcfoil stall+Eppler ext transition
70 | 4000000 | 0.25 | XFOIL ncrit=9
71 | 4000000 | 0.5 | JavaFoil+Calcfoil stall+Eppler ext transition
72 | 4000000 | 0.5 | XFOIL ncrit=9
73 | 5000000 | 0 | JavaFoil+Calcfoil stall+Eppler ext transition
74 | 5000000 | 0 | XFOIL ncrit=9
75 | 5000000 | 0.1 | JavaFoil+Calcfoil stall+Eppler ext transition
76 | 5000000 | 0.1 | XFOIL ncrit=9
77 | 5000000 | 0.25 | JavaFoil+Calcfoil stall+Eppler ext transition
78 | 5000000 | 0.25 | XFOIL ncrit=9
79 | 5000000 | 0.5 | JavaFoil+Calcfoil stall+Eppler ext transition
80 | 5000000 | 0.5 | XFOIL ncrit=9
81 | 6000000 | 0 | JavaFoil+Calcfoil stall+Eppler ext transition
82 | 6000000 | 0 | XFOIL ncrit=9
83 | 6000000 | 0.1 | JavaFoil+Calcfoil stall+Eppler ext transition
84 | 6000000 | 0.1 | XFOIL ncrit=9
85 | 6000000 | 0.25 | JavaFoil+Calcfoil stall+Eppler ext transition
86 | 6000000 | 0.25 | XFOIL ncrit=9
87 | 6000000 | 0.5 | JavaFoil+Calcfoil stall+Eppler ext transition
88 | 6000000 | 0.5 | XFOIL ncrit=9
89 | 7000000 | 0 | JavaFoil+Calcfoil stall+Eppler ext transition
90 | 7000000 | 0 | XFOIL ncrit=9
91 | 7000000 | 0.1 | JavaFoil+Calcfoil stall+Eppler ext transition
92 | 7000000 | 0.1 | XFOIL ncrit=9
93 | 7000000 | 0.25 | JavaFoil+Calcfoil stall+Eppler ext transition
94 | 7000000 | 0.25 | XFOIL ncrit=9
95 | 7000000 | 0.5 | JavaFoil+Calcfoil stall+Eppler ext transition
96 | 7000000 | 0.5 | XFOIL ncrit=9
97 | 8000000 | 0 | JavaFoil+Calcfoil stall+Eppler ext transition
98 | 8000000 | 0 | XFOIL ncrit=9
99 | 8000000 | 0.1 | JavaFoil+Calcfoil stall+Eppler ext transition
100 | 8000000 | 0.1 | XFOIL ncrit=9
101 | 8000000 | 0.25 | JavaFoil+Calcfoil stall+Eppler ext transition
102 | 8000000 | 0.25 | XFOIL ncrit=9
103 | 8000000 | 0.5 | JavaFoil+Calcfoil stall+Eppler ext transition
104 | 8000000 | 0.5 | XFOIL ncrit=9
105 | 10000000 | 0 | JavaFoil+Calcfoil stall+Eppler ext transition
106 | 10000000 | 0 | XFOIL ncrit=9
107 | 10000000 | 0.1 | JavaFoil+Calcfoil stall+Eppler ext transition
108 | 10000000 | 0.1 | XFOIL ncrit=9
109 | 10000000 | 0.25 | JavaFoil+Calcfoil stall+Eppler ext transition
110 | 10000000 | 0.25 | XFOIL ncrit=9
111 | 10000000 | 0.5 | JavaFoil+Calcfoil stall+Eppler ext transition
112 | 10000000 | 0.5 | XFOIL ncrit=9
113 | 12000000 | 0 | JavaFoil+Calcfoil stall+Eppler ext transition
114 | 12000000 | 0 | XFOIL ncrit=9
115 | 12000000 | 0.1 | JavaFoil+Calcfoil stall+Eppler ext transition
116 | 12000000 | 0.1 | XFOIL ncrit=9
117 | 12000000 | 0.25 | JavaFoil+Calcfoil stall+Eppler ext transition
118 | 12000000 | 0.25 | XFOIL ncrit=9
119 | 12000000 | 0.5 | JavaFoil+Calcfoil stall+Eppler ext transition
120 | 12000000 | 0.5 | XFOIL ncrit=9
121 | 14000000 | 0 | JavaFoil+Calcfoil stall+Eppler ext transition
122 | 14000000 | 0 | XFOIL ncrit=9
123 | 14000000 | 0.1 | JavaFoil+Calcfoil stall+Eppler ext transition
124 | 14000000 | 0.1 | XFOIL ncrit=9
125 | 14000000 | 0.25 | JavaFoil+Calcfoil stall+Eppler ext transition
126 | 14000000 | 0.25 | XFOIL ncrit=9
127 | 14000000 | 0.5 | JavaFoil+Calcfoil stall+Eppler ext transition
128 | 14000000 | 0.5 | XFOIL ncrit=9
129 | 16000000 | 0 | JavaFoil+Calcfoil stall+Eppler ext transition
130 | 16000000 | 0 | XFOIL ncrit=9
131 | 16000000 | 0.1 | JavaFoil+Calcfoil stall+Eppler ext transition
132 | 16000000 | 0.1 | XFOIL ncrit=9
133 | 16000000 | 0.25 | JavaFoil+Calcfoil stall+Eppler ext transition
134 | 16000000 | 0.25 | XFOIL ncrit=9
135 | 16000000 | 0.5 | JavaFoil+Calcfoil stall+Eppler ext transition
136 | 16000000 | 0.5 | XFOIL ncrit=9
137 | 18000000 | 0 | JavaFoil+Calcfoil stall+Eppler ext transition
138 | 18000000 | 0 | XFOIL ncrit=9
139 | 18000000 | 0.1 | JavaFoil+Calcfoil stall+Eppler ext transition
140 | 18000000 | 0.1 | XFOIL ncrit=9
141 | 18000000 | 0.25 | JavaFoil+Calcfoil stall+Eppler ext transition
142 | 18000000 | 0.25 | XFOIL ncrit=9
143 | 18000000 | 0.5 | JavaFoil+Calcfoil stall+Eppler ext transition
144 | 18000000 | 0.5 | XFOIL ncrit=9
145 | 20000000 | 0 | JavaFoil+Calcfoil stall+Eppler ext transition
146 | 20000000 | 0 | XFOIL ncrit=9
147 | 20000000 | 0.1 | JavaFoil+Calcfoil stall+Eppler ext transition
148 | 20000000 | 0.1 | XFOIL ncrit=9
149 | 20000000 | 0.25 | JavaFoil+Calcfoil stall+Eppler ext transition
150 | 20000000 | 0.25 | XFOIL ncrit=9
151 | 20000000 | 0.5 | JavaFoil+Calcfoil stall+Eppler ext transition
152 | 20000000 | 0.5 | XFOIL ncrit=9

## 1. Re 50k Mach 0.00 (1)
BIGFOIL.COM POLAR EXPORT
EM S5 1811 121
EM S5 1811 121 |  |  |  | Cl Max: | 1.13 | at alpha= | 7 | deg
JavaFoil+Calcfoil stall+Eppler ext transition |  |  |  | L/D Max: | 41.643 | at alpha= | 6 | deg
Re: | 50000 |  |  | Cd Min: | 0.01807 | at alpha= | -2 | deg
Mach: | 0 |  |  | Cl=0 at alpha= | -3.0833 | deg
|  |  |  | @ Cl=0.1, Cd= | 0.018089
|  |  |  | @ Cl=0.4, Cd= | 0.018225
|  |  |  | @ Cl=0.6, Cd= | 0.019213
alpha (deg) | Cl | Cd | Cm | Cl/Cd
-16 | -0.339 | 0.26378 | -0.017 | -1.283
-15.5 | -0.355 | 0.25053 | -0.017 | -1.418
-15 | -0.372 | 0.22787 | -0.017 | -1.633
-14.5 | -0.389 | 0.20954 | -0.017 | -1.856
-14 | -0.405 | 0.19707 | -0.017 | -2.056
-13.5 | -0.421 | 0.17795 | -0.018 | -2.365
-13 | -0.435 | 0.16419 | -0.018 | -2.651
-12.5 | -0.448 | 0.15023 | -0.017 | -2.982
-12 | -0.458 | 0.13899 | -0.018 | -3.298
-11.5 | -0.466 | 0.12613 | -0.018 | -3.696
-11 | -0.471 | 0.12559 | -0.017 | -3.747
-10.5 | -0.471 | 0.10687 | -0.018 | -4.409
-10 | -0.467 | 0.10345 | -0.017 | -4.519
-9.5 | -0.459 | 0.09602 | -0.018 | -4.78
-9 | -0.446 | 0.08699 | -0.018 | -5.121
-8.5 | -0.427 | 0.07879 | -0.018 | -5.42
-8 | -0.404 | 0.07173 | -0.017 | -5.626
-7.5 | -0.375 | 0.06473 | -0.017 | -5.8
-7 | -0.343 | 0.05986 | -0.018 | -5.728
-6.5 | -0.307 | 0.05558 | -0.019 | -5.516
-6 | -0.267 | 0.05247 | -0.019 | -5.088
-5.5 | -0.225 | 0.04878 | -0.022 | -4.609
-5 | -0.181 | 0.0461 | -0.029 | -3.925
-4.5 | -0.167 | 0.01881 | -0.07 | -8.893
-4 | -0.109 | 0.01828 | -0.07 | -5.956
-3.5 | -0.05 | 0.01843 | -0.071 | -2.695
-3 | 0.01 | 0.01824 | -0.071 | 0.542
-2.5 | 0.069 | 0.01811 | -0.071 | 3.803
-2 | 0.128 | 0.01807 | -0.071 | 7.065
-1.5 | 0.187 | 0.01807 | -0.072 | 10.319
-1 | 0.246 | 0.01812 | -0.072 | 13.555
-0.5 | 0.305 | 0.01824 | -0.073 | 16.722
0 | 0.37 | 0.01823 | -0.074 | 20.322
0.5 | 0.43 | 0.01822 | -0.075 | 23.615
1 | 0.49 | 0.01858 | -0.076 | 26.379
1.5 | 0.55 | 0.01856 | -0.076 | 29.621
2 | 0.609 | 0.01933 | -0.077 | 31.526
2.5 | 0.669 | 0.01977 | -0.077 | 33.812
3 | 0.728 | 0.02033 | -0.078 | 35.802
3.5 | 0.787 | 0.02086 | -0.078 | 37.701
4 | 0.845 | 0.02171 | -0.079 | 38.926
4.5 | 0.903 | 0.02265 | -0.079 | 39.852
5 | 0.959 | 0.02407 | -0.08 | 39.859
5.5 | 1.012 | 0.02527 | -0.08 | 40.067
6 | 1.062 | 0.0255 | -0.081 | 41.643
6.5 | 1.095 | 0.02749 | -0.08 | 39.83
7 | 1.13 | 0.02906 | -0.08 | 38.886
7.5 | 0.947 | 0.05836 | -0.025 | 16.223
8 | 0.968 | 0.06319 | -0.022 | 15.319
8.5 | 0.983 | 0.06896 | -0.02 | 14.257
9 | 0.992 | 0.07552 | -0.018 | 13.136
9.5 | 0.994 | 0.08345 | -0.02 | 11.914
10 | 0.99 | 0.09192 | -0.019 | 10.765
10.5 | 0.978 | 0.09969 | -0.019 | 9.815
11 | 0.961 | 0.11272 | -0.018 | 8.528
11.5 | 0.939 | 0.11925 | -0.019 | 7.873
12 | 0.912 | 0.13265 | -0.019 | 6.872

## 2. Re 50k Mach 0.00 (2)
BIGFOIL.COM POLAR EXPORT
EM S5 1811 121
EM S5 1811 121 |  |  |  | Cl Max: | 1.2043 | at alpha= | 10 | deg
XFOIL ncrit=9 |  |  |  | L/D Max: | 32.4105 | at alpha= | 6.5 | deg
Re: | 50000 |  |  | Cd Min: | 0.25391 | at alpha= | -20 | deg
Mach: | 0 |  |  | Cl=0 at alpha= | 0.15784 | deg
|  |  |  | @ Cl=0.1, Cd= | 0.024458
|  |  |  | @ Cl=0.4, Cd= | 0.028954
|  |  |  | @ Cl=0.6, Cd= | 0.028845
alpha (deg) | Cl | Cd | Cm | Cl/Cd
-20 | -0.7224 | 0.25391 | 0.0445 | -2.8451
-19.5 | -0.7013 | 0.24545 | 0.0421 | -2.8572
-19 | -0.6848 | 0.23993 | 0.0379 | -2.8542
-18.5 | -0.6792 | 0.24038 | 0.0313 | -2.8255
-18 | -0.6524 | 0.22731 | 0.0301 | -2.8701
-17.5 | -0.6342 | 0.22066 | 0.0271 | -2.8741
-17 | -0.6298 | 0.2195 | 0.0211 | -2.8692
-16.5 | -0.6038 | 0.20796 | 0.0199 | -2.9034
-16 | -0.5904 | 0.20262 | 0.0163 | -2.9138
-15.5 | -0.5758 | 0.19545 | 0.0132 | -2.946
-15 | -0.5632 | 0.1899 | 0.0102 | -2.9658
-14.5 | -0.5464 | 0.18191 | 0.0079 | -3.0037
-14 | -0.5431 | 0.17788 | 0.0041 | -3.0532
-13.5 | -0.5201 | 0.16836 | 0.0031 | -3.0892
-13 | -0.5376 | 0.1672 | -0.0023 | -3.2153
-12.5 | -0.5064 | 0.15627 | -0.0021 | -3.2405
-12 | -0.4908 | 0.14838 | -0.0032 | -3.3077
-11.5 | -0.4819 | 0.14155 | -0.0048 | -3.4045
-11 | -0.4756 | 0.13494 | -0.0063 | -3.5245
-10.5 | -0.471 | 0.12831 | -0.0078 | -3.6708
-10 | -0.4733 | 0.12228 | -0.0096 | -3.8706
-9.5 | -0.4521 | 0.1137 | -0.009 | -3.9763
-9 | -0.463 | 0.10878 | -0.0101 | -4.2563
-8.5 | -0.436 | 0.10004 | -0.0087 | -4.3583
-8 | -0.448 | 0.09436 | -0.009 | -4.7478
-7.5 | -0.5489 | 0.06577 | -0.0436 | -8.3458
-7 | -0.5579 | 0.05404 | -0.046 | -10.3238
-6.5 | -0.5403 | 0.04528 | -0.0457 | -11.9324
-6 | -0.5061 | 0.03789 | -0.0445 | -13.3571
-5.5 | -0.4632 | 0.0324 | -0.0432 | -14.2963
-5 | -0.4164 | 0.02807 | -0.0416 | -14.8343
-4.5 | -0.3694 | 0.02455 | -0.0397 | -15.0468
-4 | -0.3259 | 0.02124 | -0.0371 | -15.3437
-3.5 | -0.3044 | 0.02085 | -0.0261 | -14.5995
-3 | -0.2965 | 0.02162 | -0.0116 | -13.7142
-2.5 | -0.2839 | 0.02147 | 0.0015 | -13.2231
-2 | -0.0757 | 0.02105 | -0.0264 | -3.5962
-1.5 | -0.1011 | 0.02039 | -0.018 | -4.9583
-1 | -0.0979 | 0.02016 | -0.014 | -4.8562
-0.5 | -0.0596 | 0.02063 | -0.0154 | -2.889
0 | -0.0143 | 0.02154 | -0.018 | -0.66388
0.5 | 0.031 | 0.02282 | -0.0206 | 1.3585
1 | 0.1186 | 0.0249 | -0.0308 | 4.7631
1.5 | 0.228 | 0.02684 | -0.0438 | 8.4948
2 | 0.3239 | 0.0282 | -0.053 | 11.4858
2.5 | 0.4137 | 0.02909 | -0.0598 | 14.2214
3 | 0.5035 | 0.02941 | -0.0651 | 17.12
3.5 | 0.5924 | 0.02891 | -0.0681 | 20.4912
4 | 0.6677 | 0.02827 | -0.0681 | 23.6187
4.5 | 0.7304 | 0.028 | -0.0662 | 26.0857
5 | 0.7899 | 0.02784 | -0.0637 | 28.3728
5.5 | 0.8471 | 0.02791 | -0.0608 | 30.3511
6 | 0.9012 | 0.02835 | -0.0579 | 31.7884
6.5 | 0.9506 | 0.02933 | -0.0549 | 32.4105
7 | 0.9966 | 0.03076 | -0.0518 | 32.3992
7.5 | 1.0402 | 0.03258 | -0.0488 | 31.9276
8 | 1.0827 | 0.03481 | -0.0458 | 31.1031
8.5 | 1.1165 | 0.03787 | -0.0423 | 29.4824
9 | 1.1533 | 0.04124 | -0.0392 | 27.9656
9.5 | 1.1774 | 0.04575 | -0.0352 | 25.7355
10 | 1.2043 | 0.05116 | -0.032 | 23.5399
10.5 | 1.2028 | 0.05838 | -0.027 | 20.6029
11 | 1.1818 | 0.06652 | -0.0221 | 17.7661
11.5 | 1.1162 | 0.07708 | -0.0186 | 14.4811
12 | 1.0556 | 0.09111 | -0.0227 | 11.586
13.5 | 0.8303 | 0.17431 | -0.0828 | 4.7634
14 | 0.8542 | 0.18424 | -0.0836 | 4.6363
14.5 | 0.8617 | 0.19206 | -0.0865 | 4.4866
15 | 0.8646 | 0.19823 | -0.0903 | 4.3616

## 3. Re 50k Mach 0.10 (1)
BIGFOIL.COM POLAR EXPORT
EM S5 1811 121
EM S5 1811 121 |  |  |  | Cl Max: | 1.133 | at alpha= | 7 | deg
JavaFoil+Calcfoil stall+Eppler ext transition |  |  |  | L/D Max: | 41.619 | at alpha= | 6 | deg
Re: | 50000 |  |  | Cd Min: | 0.01811 | at alpha= | -2 | deg
Mach: | 0.1 |  |  | Cl=0 at alpha= | -3.0833 | deg
|  |  |  | @ Cl=0.1, Cd= | 0.018129
|  |  |  | @ Cl=0.4, Cd= | 0.01826
|  |  |  | @ Cl=0.6, Cd= | 0.019232
alpha (deg) | Cl | Cd | Cm | Cl/Cd
-15.5 | -0.314 | 0.26495 | -0.018 | -1.187
-15 | -0.334 | 0.24371 | -0.018 | -1.369
-14.5 | -0.353 | 0.22092 | -0.017 | -1.597
-14 | -0.372 | 0.2087 | -0.018 | -1.782
-13.5 | -0.391 | 0.1882 | -0.018 | -2.075
-13 | -0.408 | 0.16903 | -0.018 | -2.414
-12.5 | -0.424 | 0.15818 | -0.018 | -2.68
-12 | -0.438 | 0.1443 | -0.018 | -3.034
-11.5 | -0.449 | 0.13192 | -0.018 | -3.403
-11 | -0.457 | 0.12111 | -0.018 | -3.769
-10.5 | -0.46 | 0.1118 | -0.018 | -4.115
-10 | -0.459 | 0.10223 | -0.018 | -4.49
-9.5 | -0.453 | 0.09714 | -0.018 | -4.663
-9 | -0.442 | 0.08773 | -0.018 | -5.033
-8.5 | -0.425 | 0.07941 | -0.018 | -5.348
-8 | -0.402 | 0.07225 | -0.018 | -5.571
-7.5 | -0.375 | 0.06553 | -0.017 | -5.726
-7 | -0.343 | 0.06043 | -0.018 | -5.681
-6.5 | -0.307 | 0.05536 | -0.018 | -5.551
-6 | -0.268 | 0.05265 | -0.019 | -5.089
-5.5 | -0.226 | 0.04901 | -0.022 | -4.606
-5 | -0.182 | 0.04624 | -0.029 | -3.93
-4.5 | -0.168 | 0.01879 | -0.07 | -8.942
-4 | -0.109 | 0.01833 | -0.071 | -5.971
-3.5 | -0.05 | 0.01848 | -0.071 | -2.701
-3 | 0.01 | 0.01828 | -0.071 | 0.544
-2.5 | 0.069 | 0.01815 | -0.071 | 3.811
-2 | 0.128 | 0.01811 | -0.072 | 7.084
-1.5 | 0.187 | 0.01812 | -0.072 | 10.341
-1 | 0.247 | 0.01816 | -0.073 | 13.587
-0.5 | 0.306 | 0.01828 | -0.073 | 16.754
0 | 0.372 | 0.01826 | -0.074 | 20.387
0.5 | 0.432 | 0.01826 | -0.075 | 23.686
1 | 0.493 | 0.01863 | -0.076 | 26.441
1.5 | 0.552 | 0.0186 | -0.077 | 29.697
2 | 0.612 | 0.01939 | -0.077 | 31.575
2.5 | 0.672 | 0.01981 | -0.078 | 33.917
3 | 0.731 | 0.02036 | -0.078 | 35.916
3.5 | 0.79 | 0.02098 | -0.079 | 37.678
4 | 0.849 | 0.02182 | -0.079 | 38.919
4.5 | 0.907 | 0.02269 | -0.08 | 39.985
5 | 0.964 | 0.02417 | -0.08 | 39.876
5.5 | 1.017 | 0.02535 | -0.081 | 40.122
6 | 1.066 | 0.02563 | -0.081 | 41.619
6.5 | 1.099 | 0.02773 | -0.081 | 39.621
7 | 1.133 | 0.02929 | -0.081 | 38.673
7.5 | 0.949 | 0.05859 | -0.025 | 16.201
8 | 0.969 | 0.06365 | -0.021 | 15.229
8.5 | 0.983 | 0.06947 | -0.02 | 14.152
9 | 0.99 | 0.0777 | -0.019 | 12.739
9.5 | 0.989 | 0.08445 | -0.02 | 11.716
10 | 0.982 | 0.0932 | -0.019 | 10.533
10.5 | 0.967 | 0.10166 | -0.019 | 9.511
11 | 0.946 | 0.11521 | -0.018 | 8.207
11.5 | 0.919 | 0.12195 | -0.019 | 7.532
12 | 0.887 | 0.13631 | -0.02 | 6.504

## 4. Re 50k Mach 0.10 (2)
BIGFOIL.COM POLAR EXPORT
EM S5 1811 121
EM S5 1811 121 |  |  |  | Cl Max: | 1.2002 | at alpha= | 10 | deg
XFOIL ncrit=9 |  |  |  | L/D Max: | 31.9558 | at alpha= | 7 | deg
Re: | 50000 |  |  | Cd Min: | 0.2539 | at alpha= | -20 | deg
Mach: | 0.1 |  |  | Cl=0 at alpha= | 0.18022 | deg
|  |  |  | @ Cl=0.1, Cd= | 0.024553
|  |  |  | @ Cl=0.4, Cd= | 0.028959
|  |  |  | @ Cl=0.6, Cd= | 0.029199
alpha (deg) | Cl | Cd | Cm | Cl/Cd
-20 | -0.7233 | 0.2539 | 0.0452 | -2.8488
-19.5 | -0.703 | 0.24616 | 0.0424 | -2.8559
-19 | -0.6868 | 0.2409 | 0.038 | -2.851
-18.5 | -0.6825 | 0.24217 | 0.0312 | -2.8183
-18 | -0.6531 | 0.22772 | 0.0305 | -2.868
-17.5 | -0.6355 | 0.22135 | 0.0272 | -2.871
-17 | -0.6328 | 0.22103 | 0.0209 | -2.863
-16.5 | -0.6039 | 0.20834 | 0.0201 | -2.8986
-16 | -0.5925 | 0.20369 | 0.0161 | -2.9088
-15.5 | -0.5747 | 0.19559 | 0.0136 | -2.9383
-15 | -0.5654 | 0.19099 | 0.0099 | -2.9604
-14.5 | -0.5455 | 0.18221 | 0.0081 | -2.9938
-14 | -0.5457 | 0.17902 | 0.0038 | -3.0483
-13.5 | -0.5194 | 0.16876 | 0.0031 | -3.0777
-13 | -0.5216 | 0.16415 | -0.0008 | -3.1776
-12.5 | -0.5086 | 0.15719 | -0.0024 | -3.2356
-12 | -0.4915 | 0.14904 | -0.0035 | -3.2978
-11.5 | -0.4826 | 0.1422 | -0.005 | -3.3938
-11 | -0.4769 | 0.13566 | -0.0066 | -3.5154
-10.5 | -0.4728 | 0.12909 | -0.0082 | -3.6626
-10 | -0.4752 | 0.12303 | -0.01 | -3.8625
-9.5 | -0.4481 | 0.11395 | -0.0089 | -3.9324
-9 | -0.4637 | 0.10937 | -0.0104 | -4.2397
-8.5 | -0.434 | 0.10036 | -0.0089 | -4.3244
-8 | -0.4458 | 0.09469 | -0.0092 | -4.708
-7.5 | -0.5455 | 0.06664 | -0.0435 | -8.1858
-7 | -0.5576 | 0.05498 | -0.0461 | -10.1419
-6.5 | -0.542 | 0.04619 | -0.0458 | -11.7341
-6 | -0.5093 | 0.03853 | -0.0447 | -13.2183
-5.5 | -0.4672 | 0.03295 | -0.0433 | -14.1791
-5 | -0.4198 | 0.02852 | -0.0419 | -14.7195
-4.5 | -0.373 | 0.02493 | -0.0399 | -14.9619
-4 | -0.3285 | 0.02158 | -0.0374 | -15.2224
-3.5 | -0.3043 | 0.02084 | -0.0273 | -14.6017
-3 | -0.2961 | 0.02167 | -0.0126 | -13.6641
-2.5 | -0.2858 | 0.02158 | 0.0009 | -13.2437
-2 | -0.0749 | 0.02119 | -0.0265 | -3.5347
-1.5 | -0.1008 | 0.02052 | -0.0181 | -4.9123
-1 | -0.0996 | 0.02026 | -0.0138 | -4.9161
-0.5 | -0.0618 | 0.02072 | -0.0152 | -2.9826
0 | -0.0164 | 0.02164 | -0.0178 | -0.75786
0.5 | 0.0291 | 0.02293 | -0.0205 | 1.2691
1 | 0.1204 | 0.02502 | -0.0313 | 4.8122
1.5 | 0.2338 | 0.027 | -0.0448 | 8.6593
2 | 0.3303 | 0.0283 | -0.054 | 11.6714
2.5 | 0.4192 | 0.02914 | -0.0604 | 14.3857
3 | 0.507 | 0.02947 | -0.0653 | 17.2039
3.5 | 0.5881 | 0.02928 | -0.0674 | 20.0854
4 | 0.6629 | 0.02877 | -0.0675 | 23.0414
4.5 | 0.7309 | 0.02826 | -0.0659 | 25.8634
5 | 0.7959 | 0.02777 | -0.0635 | 28.6604
5.5 | 0.8494 | 0.02816 | -0.0605 | 30.1634
6 | 0.9019 | 0.02878 | -0.0575 | 31.3377
6.5 | 0.9516 | 0.02981 | -0.0544 | 31.9222
7 | 0.9983 | 0.03124 | -0.0513 | 31.9558
7.5 | 1.0421 | 0.03313 | -0.0482 | 31.4549
8 | 1.0829 | 0.03556 | -0.045 | 30.4528
8.5 | 1.1229 | 0.03832 | -0.0419 | 29.3032
9 | 1.1517 | 0.04227 | -0.038 | 27.2463
9.5 | 1.1817 | 0.04668 | -0.0346 | 25.3149
10 | 1.2002 | 0.05251 | -0.0306 | 22.8566
10.5 | 1.1969 | 0.05985 | -0.0257 | 19.9983
11 | 1.157 | 0.06871 | -0.0204 | 16.8389
11.5 | 1.102 | 0.07926 | -0.0187 | 13.9036
12 | 1.0492 | 0.0931 | -0.0232 | 11.2696
13.5 | 0.8304 | 0.17491 | -0.0832 | 4.7476
14 | 0.8551 | 0.18496 | -0.084 | 4.6232
14.5 | 0.8632 | 0.19283 | -0.0869 | 4.4765
15 | 0.8662 | 0.19898 | -0.0907 | 4.3532

## 5. Re 50k Mach 0.25 (1)
BIGFOIL.COM POLAR EXPORT
EM S5 1811 121
EM S5 1811 121 |  |  |  | Cl Max: | 1.152 | at alpha= | 7 | deg
JavaFoil+Calcfoil stall+Eppler ext transition |  |  |  | L/D Max: | 40.507 | at alpha= | 5.5 | deg
Re: | 50000 |  |  | Cd Min: | 0.01833 | at alpha= | -2 | deg
Mach: | 0.25 |  |  | Cl=0 at alpha= | -3.082 | deg
|  |  |  | @ Cl=0.1, Cd= | 0.018372
|  |  |  | @ Cl=0.4, Cd= | 0.018452
|  |  |  | @ Cl=0.6, Cd= | 0.019266
alpha (deg) | Cl | Cd | Cm | Cl/Cd
-14 | -0.063 | 0.24085 | -0.02 | -0.263
-13.5 | -0.06 | 0.28718 | -0.019 | -0.21
-13 | -0.124 | 0.25018 | -0.019 | -0.497
-12.5 | -0.193 | 0.2104 | -0.019 | -0.918
-12 | -0.245 | 0.18435 | -0.019 | -1.332
-11.5 | -0.291 | 0.1621 | -0.019 | -1.793
-11 | -0.329 | 0.14126 | -0.019 | -2.33
-10.5 | -0.361 | 0.12865 | -0.019 | -2.804
-10 | -0.385 | 0.1126 | -0.019 | -3.415
-9.5 | -0.4 | 0.10377 | -0.019 | -3.852
-9 | -0.406 | 0.09817 | -0.018 | -4.134
-8.5 | -0.403 | 0.08734 | -0.018 | -4.612
-8 | -0.391 | 0.0776 | -0.018 | -5.039
-7.5 | -0.371 | 0.06997 | -0.018 | -5.303
-7 | -0.344 | 0.06281 | -0.018 | -5.475
-6.5 | -0.311 | 0.05692 | -0.018 | -5.458
-6 | -0.273 | 0.0528 | -0.019 | -5.162
-5.5 | -0.231 | 0.05006 | -0.021 | -4.606
-5 | -0.186 | 0.04671 | -0.028 | -3.981
-4.5 | -0.172 | 0.01928 | -0.072 | -8.928
-4 | -0.112 | 0.01855 | -0.073 | -6.058
-3.5 | -0.051 | 0.01873 | -0.073 | -2.738
-3 | 0.01 | 0.01851 | -0.073 | 0.551
-2.5 | 0.071 | 0.01841 | -0.073 | 3.856
-2 | 0.132 | 0.01833 | -0.073 | 7.176
-1.5 | 0.192 | 0.01834 | -0.074 | 10.474
-1 | 0.253 | 0.0184 | -0.075 | 13.744
-0.5 | 0.314 | 0.01854 | -0.075 | 16.927
0 | 0.383 | 0.01848 | -0.076 | 20.699
0.5 | 0.444 | 0.01838 | -0.077 | 24.172
1 | 0.506 | 0.01912 | -0.078 | 26.473
1.5 | 0.568 | 0.01881 | -0.079 | 30.178
2 | 0.629 | 0.01968 | -0.079 | 31.96
2.5 | 0.69 | 0.02017 | -0.08 | 34.228
3 | 0.751 | 0.02075 | -0.08 | 36.2
3.5 | 0.812 | 0.0214 | -0.081 | 37.944
4 | 0.872 | 0.0223 | -0.081 | 39.112
4.5 | 0.931 | 0.02331 | -0.082 | 39.954
5 | 0.989 | 0.02494 | -0.082 | 39.672
5.5 | 1.043 | 0.02575 | -0.083 | 40.507
6 | 1.08 | 0.02724 | -0.082 | 39.649
6.5 | 1.117 | 0.02899 | -0.082 | 38.536
7 | 1.152 | 0.02963 | -0.083 | 38.871
7.5 | 0.96 | 0.06032 | -0.024 | 15.918
8 | 0.972 | 0.06662 | -0.02 | 14.593
8.5 | 0.974 | 0.07355 | -0.019 | 13.247
9 | 0.965 | 0.08168 | -0.019 | 11.818
9.5 | 0.944 | 0.09235 | -0.02 | 10.223
10 | 0.91 | 0.10263 | -0.019 | 8.871
10.5 | 0.864 | 0.11633 | -0.02 | 7.43
11 | 0.807 | 0.13034 | -0.02 | 6.19
11.5 | 0.739 | 0.15055 | -0.021 | 4.909
12 | 0.662 | 0.16865 | -0.021 | 3.927

## 6. Re 50k Mach 0.25 (2)
BIGFOIL.COM POLAR EXPORT
EM S5 1811 121
EM S5 1811 121 |  |  |  | Cl Max: | 1.1643 | at alpha= | 9.5 | deg
XFOIL ncrit=9 |  |  |  | L/D Max: | 30.6901 | at alpha= | 6.5 | deg
Re: | 50000 |  |  | Cd Min: | 0.25688 | at alpha= | -20 | deg
Mach: | 0.25 |  |  | Cl=0 at alpha= | 0.29958 | deg
|  |  |  | @ Cl=0.1, Cd= | 0.02513
|  |  |  | @ Cl=0.4, Cd= | 0.02924
|  |  |  | @ Cl=0.6, Cd= | 0.029535
alpha (deg) | Cl | Cd | Cm | Cl/Cd
-20 | -0.7325 | 0.25688 | 0.048 | -2.8515
-19.5 | -0.7138 | 0.25055 | 0.0439 | -2.8489
-19 | -0.7014 | 0.24833 | 0.0379 | -2.8245
-18.5 | -0.6822 | 0.23967 | 0.0343 | -2.8464
-18 | -0.6595 | 0.23086 | 0.032 | -2.8567
-17.5 | -0.646 | 0.22661 | 0.0271 | -2.8507
-17 | -0.6312 | 0.22017 | 0.0229 | -2.8669
-16.5 | -0.6078 | 0.21124 | 0.021 | -2.8773
-16 | -0.6075 | 0.21106 | 0.0147 | -2.8783
-15.5 | -0.5751 | 0.19793 | 0.0144 | -2.9056
-15 | -0.5807 | 0.19807 | 0.0084 | -2.9318
-14.5 | -0.5452 | 0.18466 | 0.0083 | -2.9525
-14 | -0.5407 | 0.17978 | 0.0041 | -3.0076
-13.5 | -0.5223 | 0.17212 | 0.0024 | -3.0345
-13 | -0.5053 | 0.16401 | 0.0005 | -3.0809
-12.5 | -0.5117 | 0.16037 | -0.0035 | -3.1907
-12 | -0.5022 | 0.15378 | -0.0053 | -3.2657
-11.5 | -0.493 | 0.14675 | -0.0069 | -3.3595
-11 | -0.4876 | 0.14013 | -0.0086 | -3.4796
-10.5 | -0.4714 | 0.13157 | -0.0092 | -3.5829
-10 | -0.4521 | 0.12305 | -0.0094 | -3.6741
-9.5 | -0.4429 | 0.11643 | -0.0096 | -3.804
-9 | -0.4318 | 0.10901 | -0.0096 | -3.9611
-8.5 | -0.4237 | 0.10202 | -0.0098 | -4.1531
-8 | -0.4307 | 0.09605 | -0.01 | -4.4841
-7.5 | -0.5109 | 0.07286 | -0.0395 | -7.0121
-7 | -0.5526 | 0.05972 | -0.0462 | -9.2532
-6.5 | -0.5478 | 0.05092 | -0.0461 | -10.7581
-6 | -0.5243 | 0.0426 | -0.0453 | -12.3075
-5.5 | -0.4872 | 0.03619 | -0.0442 | -13.4623
-5 | -0.4417 | 0.03103 | -0.0427 | -14.2346
-4.5 | -0.3924 | 0.02684 | -0.041 | -14.62
-4 | -0.3441 | 0.02345 | -0.0389 | -14.6738
-3.5 | -0.306 | 0.02103 | -0.0333 | -14.5506
-3 | -0.2931 | 0.02178 | -0.019 | -13.4573
-2.5 | -0.2877 | 0.02217 | -0.0039 | -12.977
-2 | -0.0834 | 0.02199 | -0.0253 | -3.7926
-1.5 | -0.099 | 0.02125 | -0.019 | -4.6588
-1 | -0.1079 | 0.02085 | -0.0133 | -5.1751
-0.5 | -0.074 | 0.02124 | -0.0142 | -3.484
0 | -0.0284 | 0.02218 | -0.0169 | -1.2804
0.5 | 0.019 | 0.02354 | -0.02 | 0.80714
1 | 0.1387 | 0.02589 | -0.0353 | 5.3573
1.5 | 0.2456 | 0.02766 | -0.047 | 8.8792
2 | 0.3449 | 0.02888 | -0.0559 | 11.9425
2.5 | 0.4414 | 0.02951 | -0.0628 | 14.9576
3 | 0.5277 | 0.0297 | -0.0664 | 17.7677
3.5 | 0.6067 | 0.02952 | -0.0676 | 20.5522
4 | 0.6819 | 0.02905 | -0.067 | 23.4733
4.5 | 0.7459 | 0.02896 | -0.0648 | 25.7562
5 | 0.8091 | 0.02889 | -0.0621 | 28.0062
5.5 | 0.8653 | 0.02941 | -0.059 | 29.422
6 | 0.9191 | 0.03028 | -0.0557 | 30.3534
6.5 | 0.9695 | 0.03159 | -0.0523 | 30.6901
7 | 1.0164 | 0.03343 | -0.0489 | 30.4038
7.5 | 1.0598 | 0.03577 | -0.0453 | 29.6282
8 | 1.1017 | 0.03851 | -0.0417 | 28.6082
8.5 | 1.1296 | 0.04253 | -0.0373 | 26.5601
9 | 1.1553 | 0.04718 | -0.0331 | 24.4871
9.5 | 1.1643 | 0.05321 | -0.0283 | 21.8812
10 | 1.1502 | 0.06093 | -0.0235 | 18.8774
10.5 | 1.1307 | 0.06847 | -0.0194 | 16.5138
11 | 1.0778 | 0.07937 | -0.0192 | 13.5794
13 | 0.8248 | 0.17049 | -0.0828 | 4.8378
13.5 | 0.8326 | 0.17814 | -0.0854 | 4.6739
14 | 0.8616 | 0.18892 | -0.0861 | 4.5607
14.5 | 0.8723 | 0.19714 | -0.0891 | 4.4248

## 7. Re 50k Mach 0.50 (1)
BIGFOIL.COM POLAR EXPORT
EM S5 1811 121
EM S5 1811 121 |  |  |  | Cl Max: | 1.258 | at alpha= | 20 | deg
JavaFoil+Calcfoil stall+Eppler ext transition |  |  |  | L/D Max: | 38.778 | at alpha= | 4 | deg
Re: | 50000 |  |  | Cd Min: | 0.01849 | at alpha= | -3 | deg
Mach: | 0.5 |  |  | Cl=0 at alpha= | -3.0809 | deg
|  |  |  | @ Cl=0.1, Cd= | 0.019397
|  |  |  | @ Cl=0.4, Cd= | 0.019509
|  |  |  | @ Cl=0.6, Cd= | 0.020322
alpha (deg) | Cl | Cd | Cm | Cl/Cd
-20 | -0.928 | 0.44709 | -0.034 | -2.076
-19.5 | -0.902 | 0.43354 | -0.034 | -2.079
-19 | -0.875 | 0.42809 | -0.034 | -2.044
-18.5 | -0.847 | 0.421 | -0.034 | -2.012
-18 | -0.82 | 0.40555 | -0.034 | -2.022
-17.5 | -0.794 | 0.41588 | -0.035 | -1.908
-17 | -0.765 | 0.39163 | -0.034 | -1.954
-16.5 | -0.739 | 0.38319 | -0.034 | -1.928
-16 | -0.712 | 0.38162 | -0.035 | -1.865
-15.5 | -0.684 | 0.35895 | -0.034 | -1.905
-15 | -0.657 | 0.35504 | -0.034 | -1.85
-14.5 | -0.629 | 0.34853 | -0.033 | -1.804
-14 | -0.602 | 0.33532 | -0.034 | -1.794
-13.5 | -0.575 | 0.30761 | -0.034 | -1.868
-13 | -0.547 | 0.30555 | -0.033 | -1.789
-12.5 | -0.519 | 0.30141 | -0.033 | -1.723
-12 | -0.492 | 0.27259 | -0.032 | -1.803
-11.5 | -0.464 | 0.26935 | -0.033 | -1.724
-11 | -0.437 | 0.24699 | -0.031 | -1.767
-10.5 | -0.409 | 0.24285 | -0.032 | -1.685
-10 | -0.381 | 0.24088 | -0.03 | -1.583
-9.5 | -0.354 | 0.2185 | -0.029 | -1.619
-9 | -0.326 | 0.21467 | -0.029 | -1.52
-8.5 | -0.299 | 0.19266 | -0.026 | -1.55
-8 | -0.271 | 0.19578 | -0.027 | -1.385
-7.5 | -0.244 | 0.10317 | -0.025 | -2.361
-7 | -0.216 | 0.10631 | -0.023 | -2.031
-6.5 | -0.188 | 0.07498 | -0.022 | -2.513
-6 | -0.264 | 0.06515 | -0.021 | -4.052
-5.5 | -0.243 | 0.05458 | -0.021 | -4.46
-5 | -0.202 | 0.0489 | -0.023 | -4.138
-4.5 | -0.154 | 0.04615 | -0.038 | -3.34
-4 | -0.123 | 0.02129 | -0.08 | -5.785
-3.5 | -0.057 | 0.01938 | -0.081 | -2.923
-3 | 0.011 | 0.01849 | -0.081 | 0.614
-2.5 | 0.079 | 0.0194 | -0.081 | 4.074
-2 | 0.146 | 0.01939 | -0.082 | 7.538
-1.5 | 0.213 | 0.01939 | -0.082 | 10.989
-1 | 0.28 | 0.0195 | -0.083 | 14.371
-0.5 | 0.348 | 0.01968 | -0.083 | 17.662
0 | 0.427 | 0.01942 | -0.084 | 22.008
0.5 | 0.496 | 0.0198 | -0.085 | 25.073
1 | 0.565 | 0.01982 | -0.085 | 28.522
1.5 | 0.634 | 0.02081 | -0.086 | 30.467
2 | 0.703 | 0.0215 | -0.087 | 32.674
2.5 | 0.771 | 0.02229 | -0.088 | 34.573
3 | 0.838 | 0.02298 | -0.09 | 36.478
3.5 | 0.905 | 0.0238 | -0.09 | 38.039
4 | 0.972 | 0.02505 | -0.091 | 38.778
4.5 | 1.025 | 0.02659 | -0.09 | 38.561
5 | 1.081 | 0.02839 | -0.091 | 38.084
5.5 | 1.124 | 0.03073 | -0.09 | 36.559
6 | 1.143 | 0.03443 | -0.089 | 33.188
6.5 | 0.955 | 0.05865 | -0.026 | 16.289
7 | 0.91 | 0.06906 | -0.023 | 13.177
7.5 | 0.58 | 0.09606 | -0.023 | 6.037
8 | 0.607 | 0.12442 | -0.026 | 4.879
8.5 | 0.634 | 0.19234 | -0.032 | 3.298
9 | 0.661 | 0.20744 | -0.033 | 3.187
9.5 | 0.689 | 0.23128 | -0.036 | 2.977
10 | 0.716 | 0.23879 | -0.039 | 2.998
10.5 | 0.743 | 0.42516 | -0.042 | 1.749
11 | 0.771 | 0.27418 | -0.045 | 2.811
11.5 | 0.798 | 0.29746 | -0.045 | 2.682
12 | 0.825 | 0.30745 | -0.047 | 2.683
12.5 | 0.853 | 0.32888 | -0.049 | 2.593
13 | 0.88 | 0.34812 | -0.051 | 2.529
13.5 | 0.907 | 0.34126 | -0.051 | 2.657
14 | 0.934 | 0.35693 | -0.053 | 2.618
14.5 | 0.961 | 0.37464 | -0.054 | 2.566
15 | 0.989 | 0.38185 | -0.055 | 2.589
15.5 | 1.017 | 0.40155 | -0.057 | 2.532
16 | 1.043 | 0.40527 | -0.057 | 2.573
16.5 | 1.071 | 0.42252 | -0.059 | 2.534
17 | 1.097 | 0.44212 | -0.06 | 2.481
17.5 | 1.124 | 0.44308 | -0.06 | 2.536
18 | 1.151 | 0.47202 | -0.062 | 2.438
18.5 | 1.177 | 0.46104 | -0.062 | 2.552
19 | 1.205 | 0.48554 | -0.063 | 2.481
19.5 | 1.23 | 0.48594 | -0.064 | 2.532
20 | 1.258 | 0.50751 | -0.065 | 2.478

## 8. Re 50k Mach 0.50 (2)
BIGFOIL.COM POLAR EXPORT
EM S5 1811 121
EM S5 1811 121 |  |  |  | Cl Max: | 1.1382 | at alpha= | 20 | deg
XFOIL ncrit=9 |  |  |  | L/D Max: | 23.6052 | at alpha= | 5.5 | deg
Re: | 50000 |  |  | Cd Min: | 0.31043 | at alpha= | 20 | deg
Mach: | 0.5 |  |  | Cl=0 at alpha= | 0.17018 | deg
|  |  |  | @ Cl=0.1, Cd= | 0.027546
|  |  |  | @ Cl=0.4, Cd= | 0.031465
|  |  |  | @ Cl=0.6, Cd= | 0.033273
alpha (deg) | Cl | Cd | Cm | Cl/Cd
-20 | -0.8024 | 0.29166 | 0.0533 | -2.7511
-19.5 | -0.7708 | 0.27333 | 0.0512 | -2.82
-19 | -0.7474 | 0.26508 | 0.0467 | -2.8195
-18.5 | -0.7305 | 0.2617 | 0.0402 | -2.7914
-18 | -0.7054 | 0.25062 | 0.0364 | -2.8146
-17.5 | -0.6808 | 0.24157 | 0.0328 | -2.8182
-17 | -0.6701 | 0.24053 | 0.0259 | -2.7859
-16.5 | -0.6376 | 0.22603 | 0.0242 | -2.8209
-16 | -0.6275 | 0.22397 | 0.0181 | -2.8017
-15.5 | -0.5959 | 0.21078 | 0.0163 | -2.8271
-15 | -0.5886 | 0.20853 | 0.0106 | -2.8226
-14.5 | -0.556 | 0.19561 | 0.009 | -2.8424
-14 | -0.5484 | 0.19154 | 0.0041 | -2.8631
-13.5 | -0.5217 | 0.18154 | 0.0022 | -2.8737
-13 | -0.5013 | 0.17319 | -0.0003 | -2.8945
-12.5 | -0.4854 | 0.1659 | -0.0029 | -2.9259
-12 | -0.4713 | 0.15883 | -0.0053 | -2.9673
-11.5 | -0.4615 | 0.15234 | -0.0078 | -3.0294
-11 | -0.4549 | 0.14627 | -0.0099 | -3.11
-10.5 | -0.4375 | 0.13798 | -0.0111 | -3.1707
-10 | -0.416 | 0.12963 | -0.0115 | -3.2091
-9.5 | -0.4129 | 0.12362 | -0.0126 | -3.3401
-9 | -0.4042 | 0.11642 | -0.0135 | -3.4719
-8.5 | -0.4032 | 0.11005 | -0.0143 | -3.6638
-8 | -0.4209 | 0.09409 | -0.032 | -4.4734
-7.5 | -0.4344 | 0.08469 | -0.037 | -5.1293
-7 | -0.4452 | 0.07657 | -0.0384 | -5.8143
-6.5 | -0.4932 | 0.06707 | -0.0441 | -7.3535
-6 | -0.5069 | 0.05972 | -0.0428 | -8.4879
-5.5 | -0.5159 | 0.05229 | -0.0418 | -9.8661
-5 | -0.5096 | 0.04444 | -0.0416 | -11.4671
-4.5 | -0.4801 | 0.03738 | -0.0417 | -12.8438
-4 | -0.4306 | 0.0315 | -0.0415 | -13.6698
-3.5 | -0.3749 | 0.02728 | -0.0398 | -13.7427
-3 | -0.3205 | 0.02412 | -0.0372 | -13.2877
-2.5 | -0.2882 | 0.02344 | -0.0267 | -12.2952
-2 | -0.2789 | 0.02432 | -0.0104 | -11.4679
-1.5 | -0.2659 | 0.02415 | 0.004 | -11.0104
-1 | -0.1165 | 0.02416 | -0.0148 | -4.822
-0.5 | -0.121 | 0.02382 | -0.0104 | -5.0798
0 | -0.042 | 0.02519 | -0.0194 | -1.6673
0.5 | 0.0814 | 0.02726 | -0.0346 | 2.9861
1 | 0.1906 | 0.02894 | -0.0458 | 6.586
1.5 | 0.291 | 0.03031 | -0.054 | 9.6008
2 | 0.3869 | 0.03137 | -0.06 | 12.3334
2.5 | 0.4811 | 0.03205 | -0.0641 | 15.0109
3 | 0.5584 | 0.03279 | -0.0648 | 17.0296
3.5 | 0.6291 | 0.03361 | -0.0639 | 18.7176
4 | 0.7033 | 0.03417 | -0.0623 | 20.5824
4.5 | 0.7786 | 0.03462 | -0.0598 | 22.4899
5 | 0.8307 | 0.03652 | -0.0562 | 22.7464
5.5 | 0.8944 | 0.03789 | -0.0524 | 23.6052
6 | 0.93 | 0.04132 | -0.0481 | 22.5073
6.5 | 0.9607 | 0.04534 | -0.0437 | 21.1888
7 | 0.9868 | 0.04988 | -0.0393 | 19.7835
7.5 | 0.9762 | 0.05702 | -0.0358 | 17.1203
9 | 0.8588 | 0.09526 | -0.0492 | 9.0153
9.5 | 0.8489 | 0.10606 | -0.0528 | 8.004
10 | 0.8424 | 0.11639 | -0.0563 | 7.2377
10.5 | 0.8293 | 0.1283 | -0.0622 | 6.4638
11 | 0.8321 | 0.13792 | -0.0656 | 6.0332
11.5 | 0.8374 | 0.14943 | -0.0707 | 5.604
12 | 0.8454 | 0.16058 | -0.0757 | 5.2647
12.5 | 0.8457 | 0.17734 | -0.0876 | 4.7688
13 | 0.8567 | 0.18571 | -0.0911 | 4.6131
13.5 | 0.8669 | 0.19338 | -0.0952 | 4.4829
14 | 0.8817 | 0.20163 | -0.0993 | 4.3729
14.5 | 0.8993 | 0.21013 | -0.1034 | 4.2797
15 | 0.9192 | 0.21911 | -0.1076 | 4.1952
15.5 | 0.9394 | 0.22815 | -0.1121 | 4.1175
16 | 0.9605 | 0.23748 | -0.1167 | 4.0446
16.5 | 0.9829 | 0.24697 | -0.1213 | 3.9798
17 | 1.0142 | 0.26074 | -0.1241 | 3.8897
17.5 | 1.0279 | 0.26544 | -0.1311 | 3.8724
18 | 1.0474 | 0.27374 | -0.1373 | 3.8263
18.5 | 1.0811 | 0.2902 | -0.1395 | 3.7254
19 | 1.0924 | 0.292 | -0.1485 | 3.7411
19.5 | 1.1204 | 0.30533 | -0.1522 | 3.6695
20 | 1.1382 | 0.31043 | -0.1598 | 3.6665

## 9. Re 100k Mach 0.00 (1)
BIGFOIL.COM POLAR EXPORT
EM S5 1811 121
EM S5 1811 121 |  |  |  | Cl Max: | 1.183 | at alpha= | 7.5 | deg
JavaFoil+Calcfoil stall+Eppler ext transition |  |  |  | L/D Max: | 50.734 | at alpha= | 6 | deg
Re: | 100000 |  |  | Cd Min: | 0.01347 | at alpha= | -2 | deg
Mach: | 0 |  |  | Cl=0 at alpha= | -3.0833 | deg
|  |  |  | @ Cl=0.1, Cd= | 0.013505
|  |  |  | @ Cl=0.4, Cd= | 0.01393
|  |  |  | @ Cl=0.6, Cd= | 0.014999
alpha (deg) | Cl | Cd | Cm | Cl/Cd
-16 | -0.339 | 0.22399 | -0.018 | -1.511
-15.5 | -0.355 | 0.20016 | -0.017 | -1.775
-15 | -0.372 | 0.18948 | -0.017 | -1.964
-14.5 | -0.389 | 0.1768 | -0.017 | -2.2
-14 | -0.405 | 0.16195 | -0.018 | -2.502
-13.5 | -0.421 | 0.15146 | -0.018 | -2.779
-13 | -0.435 | 0.13726 | -0.018 | -3.171
-12.5 | -0.448 | 0.12734 | -0.018 | -3.518
-12 | -0.458 | 0.11796 | -0.018 | -3.887
-11.5 | -0.466 | 0.10848 | -0.018 | -4.298
-11 | -0.471 | 0.10072 | -0.018 | -4.673
-10.5 | -0.471 | 0.09324 | -0.018 | -5.054
-10 | -0.467 | 0.08652 | -0.018 | -5.403
-9.5 | -0.459 | 0.0821 | -0.018 | -5.59
-9 | -0.446 | 0.07494 | -0.018 | -5.945
-8.5 | -0.427 | 0.06892 | -0.018 | -6.196
-8 | -0.404 | 0.06358 | -0.017 | -6.347
-7.5 | -0.375 | 0.05919 | -0.018 | -6.342
-7 | -0.343 | 0.0548 | -0.018 | -6.257
-6.5 | -0.307 | 0.05051 | -0.019 | -6.069
-6 | -0.267 | 0.04815 | -0.02 | -5.546
-5.5 | -0.225 | 0.045 | -0.024 | -4.999
-5 | -0.224 | 0.01645 | -0.069 | -13.638
-4.5 | -0.167 | 0.01538 | -0.07 | -10.873
-4 | -0.109 | 0.01455 | -0.07 | -7.486
-3.5 | -0.05 | 0.01421 | -0.071 | -3.496
-3 | 0.01 | 0.01372 | -0.071 | 0.726
-2.5 | 0.07 | 0.01354 | -0.072 | 5.15
-2 | 0.13 | 0.01347 | -0.072 | 9.623
-1.5 | 0.189 | 0.01349 | -0.073 | 14.043
-1 | 0.249 | 0.0136 | -0.074 | 18.329
-0.5 | 0.309 | 0.01378 | -0.074 | 22.416
0 | 0.37 | 0.01391 | -0.075 | 26.624
0.5 | 0.43 | 0.01395 | -0.075 | 30.847
1 | 0.49 | 0.01439 | -0.076 | 34.068
1.5 | 0.55 | 0.01444 | -0.076 | 38.07
2 | 0.609 | 0.0151 | -0.077 | 40.337
2.5 | 0.669 | 0.0155 | -0.077 | 43.128
3 | 0.728 | 0.0161 | -0.078 | 45.198
3.5 | 0.787 | 0.0166 | -0.078 | 47.384
4 | 0.845 | 0.01737 | -0.079 | 48.64
4.5 | 0.903 | 0.01819 | -0.079 | 49.626
5 | 0.959 | 0.01945 | -0.08 | 49.335
5.5 | 1.012 | 0.02056 | -0.08 | 49.251
6 | 1.062 | 0.02093 | -0.081 | 50.734
6.5 | 1.107 | 0.02284 | -0.081 | 48.484
7 | 1.148 | 0.02427 | -0.082 | 47.288
7.5 | 1.183 | 0.02558 | -0.082 | 46.233
8 | 0.968 | 0.05833 | -0.024 | 16.598
8.5 | 0.983 | 0.06326 | -0.021 | 15.543
9 | 0.992 | 0.06901 | -0.019 | 14.376
9.5 | 0.994 | 0.07488 | -0.02 | 13.278
10 | 0.99 | 0.08113 | -0.02 | 12.197
10.5 | 0.978 | 0.08783 | -0.019 | 11.14
11 | 0.961 | 0.0963 | -0.019 | 9.983
11.5 | 0.939 | 0.10564 | -0.02 | 8.887
12 | 0.912 | 0.11387 | -0.02 | 8.006
12.5 | 0.881 | 0.12427 | -0.02 | 7.086

## 10. Re 100k Mach 0.00 (2)
BIGFOIL.COM POLAR EXPORT
EM S5 1811 121
EM S5 1811 121 |  |  |  | Cl Max: | 1.2542 | at alpha= | 11 | deg
XFOIL ncrit=9 |  |  |  | L/D Max: | 50.6689 | at alpha= | 6 | deg
Re: | 100000 |  |  | Cd Min: | 0.25419 | at alpha= | -20 | deg
Mach: | 0 |  |  | Cl=0 at alpha= | -0.90061 | deg
|  |  |  | @ Cl=0.1, Cd= | 0.016926
|  |  |  | @ Cl=0.4, Cd= | 0.015624
|  |  |  | @ Cl=0.6, Cd= | 0.0147
alpha (deg) | Cl | Cd | Cm | Cl/Cd
-20 | -0.722 | 0.25419 | 0.0434 | -2.8404
-19.5 | -0.7149 | 0.25348 | 0.0368 | -2.8203
-19 | -0.6842 | 0.23673 | 0.0373 | -2.8902
-18.5 | -0.6652 | 0.22982 | 0.0346 | -2.8944
-18 | -0.6479 | 0.22346 | 0.031 | -2.8994
-17.5 | -0.6323 | 0.21751 | 0.0265 | -2.907
-17 | -0.63 | 0.21635 | 0.0189 | -2.9119
-16.5 | -0.604 | 0.20399 | 0.0183 | -2.9609
-16 | -0.5846 | 0.19688 | 0.0164 | -2.9693
-15.5 | -0.5702 | 0.19037 | 0.0128 | -2.9952
-15 | -0.5717 | 0.1872 | 0.0058 | -3.054
-14.5 | -0.557 | 0.17773 | 0.0031 | -3.134
-14 | -0.5311 | 0.1692 | 0.0033 | -3.1389
-13.5 | -0.5212 | 0.16258 | -0.0001 | -3.2058
-13 | -0.537 | 0.15841 | -0.0089 | -3.3899
-12.5 | -0.5041 | 0.14766 | -0.0061 | -3.4139
-12 | -0.4937 | 0.14069 | -0.0084 | -3.5091
-11.5 | -0.5191 | 0.13477 | -0.019 | -3.8517
-11 | -0.48 | 0.12575 | -0.0136 | -3.8171
-10.5 | -0.5067 | 0.11861 | -0.0241 | -4.272
-10 | -0.4727 | 0.11069 | -0.0193 | -4.2705
-9.5 | -0.4866 | 0.10198 | -0.0256 | -4.7715
-9 | -0.475 | 0.09498 | -0.026 | -5.0011
-8.5 | -0.4854 | 0.08642 | -0.03 | -5.6168
-8 | -0.5506 | 0.07705 | -0.0426 | -7.146
-7.5 | -0.5843 | 0.05032 | -0.0486 | -11.6117
-7 | -0.5714 | 0.04107 | -0.0465 | -13.9128
-6.5 | -0.5438 | 0.03266 | -0.0444 | -16.6503
-6 | -0.5027 | 0.0283 | -0.0425 | -17.7633
-5.5 | -0.457 | 0.02426 | -0.041 | -18.8376
-5 | -0.4092 | 0.02118 | -0.0399 | -19.3201
-4.5 | -0.3594 | 0.01867 | -0.0395 | -19.2501
-4 | -0.3043 | 0.01613 | -0.0409 | -18.8655
-3.5 | -0.2537 | 0.01476 | -0.0405 | -17.1883
-3 | -0.2161 | 0.0151 | -0.036 | -14.3113
-2.5 | -0.186 | 0.01576 | -0.0301 | -11.802
-2 | -0.1618 | 0.01631 | -0.0233 | -9.9203
-1.5 | -0.1189 | 0.01669 | -0.0198 | -7.124
-1 | -0.0262 | 0.01683 | -0.0262 | -1.5567
-0.5 | 0.1056 | 0.01693 | -0.0423 | 6.2374
0 | 0.2045 | 0.01676 | -0.0521 | 12.2017
0.5 | 0.2946 | 0.01638 | -0.0594 | 17.9853
1 | 0.3726 | 0.01585 | -0.0635 | 23.5079
1.5 | 0.4382 | 0.01531 | -0.0647 | 28.6218
2 | 0.4983 | 0.01485 | -0.0644 | 33.5556
2.5 | 0.5515 | 0.0147 | -0.0632 | 37.517
3 | 0.6066 | 0.0147 | -0.0622 | 41.2653
3.5 | 0.6612 | 0.01488 | -0.0613 | 44.4355
4 | 0.7151 | 0.01522 | -0.0603 | 46.9842
4.5 | 0.7674 | 0.01573 | -0.0592 | 48.7858
5 | 0.8188 | 0.01637 | -0.058 | 50.0183
5.5 | 0.8683 | 0.01715 | -0.0567 | 50.6297
6 | 0.9166 | 0.01809 | -0.0553 | 50.6689
6.5 | 0.9632 | 0.0192 | -0.0537 | 50.1667
7 | 1.0075 | 0.02049 | -0.052 | 49.1703
7.5 | 1.0494 | 0.02202 | -0.05 | 47.6567
8 | 1.0886 | 0.02386 | -0.0478 | 45.6245
8.5 | 1.1241 | 0.02599 | -0.0452 | 43.2513
9 | 1.1556 | 0.0286 | -0.0422 | 40.4056
9.5 | 1.1825 | 0.03162 | -0.0388 | 37.3972
10 | 1.2068 | 0.03535 | -0.0352 | 34.1386
10.5 | 1.2315 | 0.04024 | -0.0321 | 30.6039
11 | 1.2542 | 0.04606 | -0.0291 | 27.2297
11.5 | 1.2497 | 0.05099 | -0.0231 | 24.5087
12 | 1.2404 | 0.05751 | -0.0187 | 21.5684
12.5 | 1.2193 | 0.06489 | -0.016 | 18.7903
13 | 1.187 | 0.07403 | -0.0162 | 16.034
13.5 | 1.1138 | 0.0905 | -0.0241 | 12.3072
14 | 1.0421 | 0.11199 | -0.0386 | 9.3053
14.5 | 0.9889 | 0.13441 | -0.0524 | 7.3573
15 | 0.9321 | 0.16827 | -0.0699 | 5.5393
15.5 | 0.8956 | 0.19871 | -0.0903 | 4.5071
16 | 0.9245 | 0.20795 | -0.0894 | 4.4458

## 11. Re 100k Mach 0.10 (1)
BIGFOIL.COM POLAR EXPORT
EM S5 1811 121
EM S5 1811 121 |  |  |  | Cl Max: | 1.173 | at alpha= | 7.5 | deg
JavaFoil+Calcfoil stall+Eppler ext transition |  |  |  | L/D Max: | 50.624 | at alpha= | 6 | deg
Re: | 100000 |  |  | Cd Min: | 0.01348 | at alpha= | -2 | deg
Mach: | 0.1 |  |  | Cl=0 at alpha= | -3.0833 | deg
|  |  |  | @ Cl=0.1, Cd= | 0.013515
|  |  |  | @ Cl=0.4, Cd= | 0.013975
|  |  |  | @ Cl=0.6, Cd= | 0.014994
alpha (deg) | Cl | Cd | Cm | Cl/Cd
-15.5 | -0.315 | 0.2147 | -0.018 | -1.465
-15 | -0.334 | 0.20089 | -0.018 | -1.661
-14.5 | -0.353 | 0.18331 | -0.018 | -1.925
-14 | -0.372 | 0.16845 | -0.018 | -2.208
-13.5 | -0.391 | 0.15474 | -0.018 | -2.524
-13 | -0.408 | 0.14476 | -0.018 | -2.819
-12.5 | -0.424 | 0.13207 | -0.018 | -3.211
-12 | -0.438 | 0.12226 | -0.018 | -3.581
-11.5 | -0.449 | 0.11198 | -0.018 | -4.009
-11 | -0.457 | 0.10415 | -0.018 | -4.383
-10.5 | -0.46 | 0.09633 | -0.018 | -4.776
-10 | -0.459 | 0.08687 | -0.018 | -5.285
-9.5 | -0.453 | 0.08506 | -0.018 | -5.325
-9 | -0.442 | 0.076 | -0.018 | -5.809
-8.5 | -0.425 | 0.0709 | -0.018 | -5.991
-8 | -0.402 | 0.06394 | -0.018 | -6.295
-7.5 | -0.375 | 0.05986 | -0.018 | -6.269
-7 | -0.343 | 0.05453 | -0.018 | -6.296
-6.5 | -0.307 | 0.0509 | -0.019 | -6.039
-6 | -0.268 | 0.04822 | -0.02 | -5.556
-5.5 | -0.226 | 0.04511 | -0.024 | -5.007
-5 | -0.225 | 0.01645 | -0.069 | -13.694
-4.5 | -0.168 | 0.01547 | -0.07 | -10.864
-4 | -0.109 | 0.0147 | -0.071 | -7.444
-3.5 | -0.05 | 0.01424 | -0.071 | -3.506
-3 | 0.01 | 0.01374 | -0.072 | 0.729
-2.5 | 0.07 | 0.01355 | -0.072 | 5.173
-2 | 0.13 | 0.01348 | -0.073 | 9.666
-1.5 | 0.19 | 0.0135 | -0.073 | 14.108
-1 | 0.25 | 0.0136 | -0.074 | 18.42
-0.5 | 0.31 | 0.01378 | -0.074 | 22.536
0 | 0.372 | 0.01398 | -0.075 | 26.627
0.5 | 0.432 | 0.01397 | -0.076 | 30.949
1 | 0.493 | 0.01438 | -0.076 | 34.257
1.5 | 0.552 | 0.01445 | -0.077 | 38.233
2 | 0.612 | 0.01513 | -0.077 | 40.483
2.5 | 0.672 | 0.0156 | -0.078 | 43.085
3 | 0.731 | 0.01609 | -0.078 | 45.449
3.5 | 0.79 | 0.01668 | -0.079 | 47.386
4 | 0.849 | 0.01741 | -0.079 | 48.763
4.5 | 0.907 | 0.01828 | -0.08 | 49.627
5 | 0.964 | 0.01957 | -0.08 | 49.253
5.5 | 1.017 | 0.02063 | -0.081 | 49.298
6 | 1.066 | 0.02107 | -0.081 | 50.624
6.5 | 1.112 | 0.02292 | -0.082 | 48.504
7 | 1.152 | 0.02401 | -0.082 | 47.978
7.5 | 1.173 | 0.02571 | -0.081 | 45.629
8 | 0.969 | 0.05865 | -0.023 | 16.529
8.5 | 0.983 | 0.06377 | -0.022 | 15.418
9 | 0.99 | 0.06963 | -0.019 | 14.216
9.5 | 0.989 | 0.07565 | -0.02 | 13.08
10 | 0.982 | 0.08205 | -0.02 | 11.964
10.5 | 0.967 | 0.08929 | -0.019 | 10.829
11 | 0.946 | 0.09799 | -0.019 | 9.651
11.5 | 0.919 | 0.10792 | -0.02 | 8.512
12 | 0.887 | 0.11597 | -0.02 | 7.645
12.5 | 0.851 | 0.12873 | -0.021 | 6.607

## 12. Re 100k Mach 0.10 (2)
BIGFOIL.COM POLAR EXPORT
EM S5 1811 121
EM S5 1811 121 |  |  |  | Cl Max: | 1.2494 | at alpha= | 11 | deg
XFOIL ncrit=9 |  |  |  | L/D Max: | 50.5035 | at alpha= | 5.5 | deg
Re: | 100000 |  |  | Cd Min: | 0.25564 | at alpha= | -20 | deg
Mach: | 0.1 |  |  | Cl=0 at alpha= | -0.89202 | deg
|  |  |  | @ Cl=0.1, Cd= | 0.016992
|  |  |  | @ Cl=0.4, Cd= | 0.015646
|  |  |  | @ Cl=0.6, Cd= | 0.014725
alpha (deg) | Cl | Cd | Cm | Cl/Cd
-20 | -0.7248 | 0.25564 | 0.0434 | -2.8352
-19.5 | -0.7177 | 0.25491 | 0.0369 | -2.8155
-19 | -0.6854 | 0.23724 | 0.0378 | -2.8891
-18.5 | -0.6665 | 0.23046 | 0.0349 | -2.892
-18 | -0.6491 | 0.22408 | 0.0312 | -2.8967
-17.5 | -0.6339 | 0.21833 | 0.0264 | -2.9034
-17 | -0.6325 | 0.21761 | 0.0187 | -2.9066
-16.5 | -0.6036 | 0.20433 | 0.0187 | -2.954
-16 | -0.585 | 0.19739 | 0.0165 | -2.9637
-15.5 | -0.5707 | 0.19092 | 0.0127 | -2.9892
-15 | -0.5739 | 0.18828 | 0.0054 | -3.0481
-14.5 | -0.552 | 0.17739 | 0.004 | -3.1118
-14 | -0.5304 | 0.16965 | 0.0033 | -3.1264
-13.5 | -0.5215 | 0.16316 | -0.0004 | -3.1962
-13 | -0.538 | 0.15918 | -0.0093 | -3.3798
-12.5 | -0.5017 | 0.1481 | -0.0059 | -3.3876
-12 | -0.4931 | 0.14119 | -0.0087 | -3.4925
-11.5 | -0.5198 | 0.13546 | -0.0195 | -3.8373
-11 | -0.4784 | 0.12626 | -0.0137 | -3.789
-10.5 | -0.5079 | 0.11927 | -0.0248 | -4.2584
-10 | -0.4712 | 0.11119 | -0.0195 | -4.2378
-9.5 | -0.4799 | 0.10267 | -0.0245 | -4.6742
-9 | -0.4761 | 0.09547 | -0.0268 | -4.9869
-8.5 | -0.4796 | 0.08713 | -0.0294 | -5.5044
-8 | -0.5385 | 0.0776 | -0.0413 | -6.9394
-7.5 | -0.5812 | 0.05166 | -0.0489 | -11.2505
-7 | -0.5716 | 0.04222 | -0.0468 | -13.5386
-6.5 | -0.5469 | 0.03356 | -0.0447 | -16.2962
-6 | -0.5069 | 0.02882 | -0.0428 | -17.5885
-5.5 | -0.4613 | 0.02458 | -0.0413 | -18.7673
-5 | -0.4132 | 0.02146 | -0.0401 | -19.2544
-4.5 | -0.3631 | 0.01898 | -0.0395 | -19.1307
-4 | -0.3082 | 0.01642 | -0.0408 | -18.7698
-3.5 | -0.256 | 0.01484 | -0.0409 | -17.2507
-3 | -0.2178 | 0.01513 | -0.0364 | -14.3952
-2.5 | -0.1866 | 0.0158 | -0.0306 | -11.8101
-2 | -0.1635 | 0.01638 | -0.0236 | -9.9817
-1.5 | -0.1152 | 0.01681 | -0.0209 | -6.8531
-1 | -0.0303 | 0.01689 | -0.0257 | -1.794
-0.5 | 0.11 | 0.017 | -0.0431 | 6.4706
0 | 0.2124 | 0.01679 | -0.0535 | 12.6504
0.5 | 0.3016 | 0.01638 | -0.0605 | 18.4127
1 | 0.3782 | 0.01583 | -0.0642 | 23.8913
1.5 | 0.4433 | 0.01528 | -0.0652 | 29.0118
2 | 0.499 | 0.01492 | -0.0643 | 33.445
2.5 | 0.5549 | 0.0147 | -0.0633 | 37.7483
3 | 0.6096 | 0.01473 | -0.0622 | 41.3849
3.5 | 0.6646 | 0.01492 | -0.0613 | 44.5442
4 | 0.7183 | 0.0153 | -0.0602 | 46.9477
4.5 | 0.7708 | 0.01582 | -0.0591 | 48.7231
5 | 0.8224 | 0.01648 | -0.0579 | 49.9029
5.5 | 0.8727 | 0.01728 | -0.0566 | 50.5035
6 | 0.9209 | 0.01824 | -0.0551 | 50.4879
6.5 | 0.9674 | 0.01938 | -0.0534 | 49.9174
7 | 1.0119 | 0.02072 | -0.0516 | 48.8369
7.5 | 1.0539 | 0.0223 | -0.0495 | 47.2601
8 | 1.0927 | 0.02417 | -0.0471 | 45.2089
8.5 | 1.1278 | 0.02637 | -0.0444 | 42.7683
9 | 1.1586 | 0.02907 | -0.0413 | 39.8555
9.5 | 1.185 | 0.03244 | -0.0378 | 36.529
10 | 1.2102 | 0.03659 | -0.0344 | 33.0746
10.5 | 1.2304 | 0.04118 | -0.0304 | 29.8786
11 | 1.2494 | 0.04712 | -0.0272 | 26.5153
11.5 | 1.2396 | 0.05242 | -0.0212 | 23.6475
12 | 1.2236 | 0.05943 | -0.0172 | 20.5889
12.5 | 1.195 | 0.06786 | -0.0156 | 17.6098
13 | 1.148 | 0.07946 | -0.0186 | 14.4475
13.5 | 1.0868 | 0.09595 | -0.0281 | 11.3267
14 | 1.0256 | 0.11671 | -0.0419 | 8.7876
14.5 | 0.9827 | 0.1371 | -0.0536 | 7.1678
15.5 | 0.8968 | 0.19952 | -0.091 | 4.4948
16 | 0.9268 | 0.20894 | -0.0899 | 4.4357

## 13. Re 100k Mach 0.25 (1)
BIGFOIL.COM POLAR EXPORT
EM S5 1811 121
EM S5 1811 121 |  |  |  | Cl Max: | 1.181 | at alpha= | 7.5 | deg
JavaFoil+Calcfoil stall+Eppler ext transition |  |  |  | L/D Max: | 49.554 | at alpha= | 5.5 | deg
Re: | 100000 |  |  | Cd Min: | 0.01361 | at alpha= | -2 | deg
Mach: | 0.25 |  |  | Cl=0 at alpha= | -3.082 | deg
|  |  |  | @ Cl=0.1, Cd= | 0.013681
|  |  |  | @ Cl=0.4, Cd= | 0.014152
|  |  |  | @ Cl=0.6, Cd= | 0.15795
alpha (deg) | Cl | Cd | Cm | Cl/Cd
-14 | -0.063 | 0.19085 | -0.02 | -0.331
-13.5 | -0.06 | 0.17668 | -0.02 | -0.342
-13 | -0.124 | 0.19622 | -0.02 | -0.633
-12.5 | -0.193 | 0.17004 | -0.02 | -1.135
-12 | -0.246 | 0.15118 | -0.02 | -1.624
-11.5 | -0.291 | 0.13238 | -0.019 | -2.195
-11 | -0.329 | 0.12097 | -0.019 | -2.721
-10.5 | -0.361 | 0.10839 | -0.019 | -3.329
-10 | -0.385 | 0.0962 | -0.019 | -3.998
-9.5 | -0.4 | 0.08895 | -0.019 | -4.494
-9 | -0.406 | 0.07995 | -0.019 | -5.076
-8.5 | -0.403 | 0.07677 | -0.018 | -5.247
-8 | -0.391 | 0.06887 | -0.019 | -5.678
-7.5 | -0.371 | 0.06166 | -0.018 | -6.018
-7 | -0.344 | 0.05664 | -0.018 | -6.072
-6.5 | -0.311 | 0.05208 | -0.019 | -5.966
-6 | -0.273 | 0.04835 | -0.019 | -5.636
-5.5 | -0.231 | 0.04588 | -0.022 | -5.025
-5 | -0.231 | 0.01671 | -0.071 | -13.808
-4.5 | -0.172 | 0.01559 | -0.072 | -11.058
-4 | -0.112 | 0.01493 | -0.073 | -7.527
-3.5 | -0.051 | 0.01457 | -0.073 | -3.52
-3 | 0.01 | 0.01397 | -0.074 | 0.736
-2.5 | 0.072 | 0.01374 | -0.074 | 5.243
-2 | 0.134 | 0.01361 | -0.075 | 9.835
-1.5 | 0.196 | 0.01365 | -0.075 | 14.337
-1 | 0.257 | 0.01376 | -0.076 | 18.707
-0.5 | 0.319 | 0.01392 | -0.076 | 22.917
0 | 0.383 | 0.01416 | -0.077 | 27.017
0.5 | 0.444 | 0.01413 | -0.078 | 31.435
1 | 0.506 | 0.01456 | -0.078 | 34.745
1.5 | 0.568 | 0.01466 | -0.079 | 38.732
2 | 0.629 | 0.01539 | -0.079 | 40.866
2.5 | 0.69 | 0.01589 | -0.08 | 43.455
3 | 0.751 | 0.01641 | -0.08 | 45.774
3.5 | 0.812 | 0.01707 | -0.081 | 47.578
4 | 0.872 | 0.01788 | -0.081 | 48.758
4.5 | 0.931 | 0.01881 | -0.082 | 49.524
5 | 0.989 | 0.02018 | -0.082 | 49.017
5.5 | 1.043 | 0.02105 | -0.083 | 49.554
6 | 1.092 | 0.02242 | -0.083 | 48.698
6.5 | 1.135 | 0.02403 | -0.084 | 47.243
7 | 1.16 | 0.02569 | -0.083 | 45.144
7.5 | 1.181 | 0.02697 | -0.083 | 43.775
8 | 0.972 | 0.06078 | -0.021 | 15.997
8.5 | 0.974 | 0.06663 | -0.02 | 14.623
9 | 0.965 | 0.07365 | -0.02 | 13.108
9.5 | 0.944 | 0.08065 | -0.02 | 11.706
10 | 0.91 | 0.08943 | -0.02 | 10.18
10.5 | 0.864 | 0.09934 | -0.02 | 8.702
11 | 0.807 | 0.11046 | -0.02 | 7.305
11.5 | 0.739 | 0.1237 | -0.021 | 5.974
12 | 0.662 | 0.14243 | -0.022 | 4.651
12.5 | 0.579 | 0.15795 | -0.022 | 3.663

## 14. Re 100k Mach 0.25 (2)
BIGFOIL.COM POLAR EXPORT
EM S5 1811 121
EM S5 1811 121 |  |  |  | Cl Max: | 1.2113 | at alpha= | 10.5 | deg
XFOIL ncrit=9 |  |  |  | L/D Max: | 49.6229 | at alpha= | 5.5 | deg
Re: | 100000 |  |  | Cd Min: | 0.26403 | at alpha= | -20 | deg
Mach: | 0.25 |  |  | Cl=0 at alpha= | -0.91412 | deg
|  |  |  | @ Cl=0.1, Cd= | 0.017376
|  |  |  | @ Cl=0.4, Cd= | 0.015857
|  |  |  | @ Cl=0.6, Cd= | 0.014992
alpha (deg) | Cl | Cd | Cm | Cl/Cd
-20 | -0.7412 | 0.26403 | 0.0437 | -2.8073
-19.5 | -0.7144 | 0.24882 | 0.0425 | -2.8712
-19 | -0.6934 | 0.24081 | 0.04 | -2.8794
-18.5 | -0.6745 | 0.23415 | 0.0363 | -2.8806
-18 | -0.6566 | 0.22766 | 0.032 | -2.8841
-17.5 | -0.6457 | 0.22447 | 0.0252 | -2.8766
-17 | -0.6457 | 0.22446 | 0.0179 | -2.8767
-16.5 | -0.6052 | 0.207 | 0.0203 | -2.9237
-16 | -0.5878 | 0.20023 | 0.017 | -2.9356
-15.5 | -0.5776 | 0.19513 | 0.0114 | -2.9601
-15 | -0.5836 | 0.1936 | 0.0038 | -3.0145
-14.5 | -0.544 | 0.17903 | 0.006 | -3.0386
-14 | -0.5282 | 0.17209 | 0.0034 | -3.0693
-13.5 | -0.5313 | 0.1678 | -0.0031 | -3.1663
-13 | -0.5151 | 0.15828 | -0.0051 | -3.2544
-12.5 | -0.4932 | 0.15042 | -0.0056 | -3.2788
-12 | -0.5007 | 0.14489 | -0.0121 | -3.4557
-11.5 | -0.4789 | 0.13569 | -0.0117 | -3.5294
-11 | -0.482 | 0.12939 | -0.0168 | -3.7252
-10.5 | -0.4645 | 0.12092 | -0.0167 | -3.8414
-10 | -0.4831 | 0.11443 | -0.0247 | -4.2218
-9.5 | -0.4568 | 0.10569 | -0.0222 | -4.3221
-9 | -0.4985 | 0.09827 | -0.0342 | -5.0728
-8.5 | -0.4575 | 0.09016 | -0.0278 | -5.0743
-8 | -0.4929 | 0.0817 | -0.035 | -6.033
-7.5 | -0.5677 | 0.05606 | -0.0501 | -10.1267
-7 | -0.5667 | 0.04774 | -0.048 | -11.8705
-6.5 | -0.5576 | 0.03894 | -0.0459 | -14.3195
-6 | -0.5274 | 0.03222 | -0.044 | -16.3687
-5.5 | -0.484 | 0.02682 | -0.0424 | -18.0462
-5 | -0.4354 | 0.02327 | -0.041 | -18.7108
-4.5 | -0.3838 | 0.02054 | -0.0399 | -18.6855
-4 | -0.3293 | 0.01798 | -0.0403 | -18.3148
-3.5 | -0.2708 | 0.01562 | -0.0421 | -17.3367
-3 | -0.2262 | 0.01534 | -0.039 | -14.7458
-2.5 | -0.192 | 0.01602 | -0.0334 | -11.985
-2 | -0.1641 | 0.01676 | -0.027 | -9.7912
-1.5 | -0.1002 | 0.01737 | -0.0261 | -5.7686
-1 | -0.0253 | 0.01741 | -0.0278 | -1.4532
-0.5 | 0.122 | 0.01737 | -0.0452 | 7.0236
0 | 0.2388 | 0.01703 | -0.0578 | 14.0223
0.5 | 0.3276 | 0.01647 | -0.0642 | 19.8907
1 | 0.4008 | 0.01585 | -0.0668 | 25.2871
1.5 | 0.4633 | 0.01529 | -0.0668 | 30.3009
2 | 0.513 | 0.01506 | -0.0646 | 34.0637
2.5 | 0.5678 | 0.01494 | -0.0632 | 38.0054
3 | 0.6238 | 0.01503 | -0.062 | 41.5037
3.5 | 0.68 | 0.0153 | -0.061 | 44.4444
4 | 0.7363 | 0.01573 | -0.0599 | 46.8086
4.5 | 0.7899 | 0.01635 | -0.0586 | 48.3119
5 | 0.843 | 0.01711 | -0.0572 | 49.2694
5.5 | 0.8947 | 0.01803 | -0.0556 | 49.6229
6 | 0.9439 | 0.01913 | -0.0538 | 49.3413
6.5 | 0.991 | 0.02043 | -0.0518 | 48.5071
7 | 1.0358 | 0.02201 | -0.0494 | 47.0604
7.5 | 1.0775 | 0.02386 | -0.0468 | 45.1593
8 | 1.1149 | 0.02611 | -0.0437 | 42.7001
8.5 | 1.1467 | 0.02878 | -0.0401 | 39.8436
9 | 1.173 | 0.03212 | -0.0361 | 36.5193
9.5 | 1.1941 | 0.03627 | -0.0316 | 32.9225
10 | 1.2079 | 0.04111 | -0.0266 | 29.3821
10.5 | 1.2113 | 0.04673 | -0.0216 | 25.9212
11 | 1.2047 | 0.05284 | -0.0173 | 22.799
11.5 | 1.1841 | 0.06084 | -0.0149 | 19.4625
12 | 1.1471 | 0.07053 | -0.0159 | 16.264
12.5 | 1.1058 | 0.08274 | -0.021 | 13.3648
13 | 1.0629 | 0.09737 | -0.0293 | 10.9161
13.5 | 0.9632 | 0.13034 | -0.0527 | 7.3899
14 | 0.9381 | 0.14871 | -0.062 | 6.3083
14.5 | 0.8964 | 0.17972 | -0.0807 | 4.9878
15 | 0.9224 | 0.19588 | -0.0823 | 4.709
15.5 | 0.9053 | 0.20393 | -0.0943 | 4.4393

## 15. Re 100k Mach 0.50 (1)
BIGFOIL.COM POLAR EXPORT
EM S5 1811 121
EM S5 1811 121 |  |  |  | Cl Max: | 1.258 | at alpha= | 20 | deg
JavaFoil+Calcfoil stall+Eppler ext transition |  |  |  | L/D Max: | 48.368 | at alpha= | 4 | deg
Re: | 100000 |  |  | Cd Min: | 0.01415 | at alpha= | -3 | deg
Mach: | 0.5 |  |  | Cl=0 at alpha= | -3.0809 | deg
|  |  |  | @ Cl=0.1, Cd= | 0.014497
|  |  |  | @ Cl=0.4, Cd= | 0.014896
|  |  |  | @ Cl=0.6, Cd= | 0.01577
alpha (deg) | Cl | Cd | Cm | Cl/Cd
-20 | -0.928 | 0.35865 | -0.034 | -2.588
-19.5 | -0.902 | 0.33781 | -0.034 | -2.669
-19 | -0.875 | 0.33256 | -0.034 | -2.631
-18.5 | -0.847 | 0.33537 | -0.034 | -2.526
-18 | -0.82 | 0.33241 | -0.034 | -2.467
-17.5 | -0.794 | 0.31845 | -0.035 | -2.492
-17 | -0.765 | 0.29952 | -0.034 | -2.555
-16.5 | -0.739 | 0.29342 | -0.034 | -2.517
-16 | -0.712 | 0.2911 | -0.035 | -2.445
-15.5 | -0.684 | 0.27453 | -0.034 | -2.49
-15 | -0.657 | 0.27057 | -0.034 | -2.427
-14.5 | -0.629 | 0.26424 | -0.033 | -2.379
-14 | -0.602 | 0.25391 | -0.034 | -2.37
-13.5 | -0.575 | 0.24877 | -0.034 | -2.31
-13 | -0.547 | 0.23128 | -0.033 | -2.364
-12.5 | -0.519 | 0.22731 | -0.033 | -2.285
-12 | -0.492 | 0.2173 | -0.032 | -2.262
-11.5 | -0.464 | 0.21405 | -0.033 | -2.169
-11 | -0.437 | 0.19641 | -0.031 | -2.223
-10.5 | -0.409 | 0.19264 | -0.032 | -2.124
-10 | -0.381 | 0.18847 | -0.03 | -2.024
-9.5 | -0.354 | 0.1691 | -0.029 | -2.092
-9 | -0.326 | 0.16584 | -0.029 | -1.968
-8.5 | -0.299 | 0.15072 | -0.027 | -1.981
-8 | -0.271 | 0.15059 | -0.027 | -1.801
-7.5 | -0.244 | 0.08613 | -0.025 | -2.828
-7 | -0.216 | 0.09009 | -0.023 | -2.397
-6.5 | -0.188 | 0.06325 | -0.022 | -2.979
-6 | -0.264 | 0.05773 | -0.021 | -4.573
-5.5 | -0.243 | 0.04952 | -0.021 | -4.915
-5 | -0.202 | 0.04466 | -0.024 | -4.532
-4.5 | -0.188 | 0.0179 | -0.079 | -10.525
-4 | -0.125 | 0.0172 | -0.081 | -7.238
-3.5 | -0.057 | 0.01517 | -0.082 | -3.771
-3 | 0.011 | 0.01415 | -0.082 | 0.812
-2.5 | 0.08 | 0.01454 | -0.083 | 5.535
-2 | 0.15 | 0.01439 | -0.084 | 10.397
-1.5 | 0.219 | 0.01433 | -0.084 | 15.253
-1 | 0.288 | 0.01447 | -0.085 | 19.868
-0.5 | 0.356 | 0.01471 | -0.086 | 24.233
0 | 0.427 | 0.01501 | -0.086 | 28.475
0.5 | 0.496 | 0.01535 | -0.087 | 32.353
1 | 0.565 | 0.01541 | -0.087 | 36.692
1.5 | 0.634 | 0.01612 | -0.088 | 39.333
2 | 0.703 | 0.0167 | -0.089 | 42.059
2.5 | 0.771 | 0.01742 | -0.089 | 44.248
3 | 0.838 | 0.01827 | -0.09 | 45.884
3.5 | 0.905 | 0.01906 | -0.09 | 47.514
4 | 0.972 | 0.02009 | -0.091 | 48.368
4.5 | 1.036 | 0.02158 | -0.091 | 48.029
5 | 1.098 | 0.02316 | -0.092 | 47.415
5.5 | 1.15 | 0.02511 | -0.093 | 45.784
6 | 1.165 | 0.02795 | -0.091 | 41.683
6.5 | 1.16 | 0.0309 | -0.091 | 37.558
7 | 0.91 | 0.06158 | -0.024 | 14.778
7.5 | 0.58 | 0.08044 | -0.024 | 7.21
8 | 0.607 | 0.10055 | -0.027 | 6.037
8.5 | 0.634 | 0.15089 | -0.032 | 4.204
9 | 0.661 | 0.16018 | -0.033 | 4.128
9.5 | 0.689 | 0.17913 | -0.036 | 3.844
10 | 0.716 | 0.18759 | -0.039 | 3.816
10.5 | 0.743 | 0.31364 | -0.042 | 2.37
11 | 0.771 | 0.21733 | -0.045 | 3.547
11.5 | 0.798 | 0.23013 | -0.046 | 3.467
12 | 0.825 | 0.24503 | -0.047 | 3.367
12.5 | 0.853 | 0.24652 | -0.049 | 3.459
13 | 0.88 | 0.26087 | -0.051 | 3.375
13.5 | 0.907 | 0.25763 | -0.051 | 3.519
14 | 0.934 | 0.28796 | -0.053 | 3.245
14.5 | 0.962 | 0.2908 | -0.054 | 3.307
15 | 0.989 | 0.30864 | -0.055 | 3.203
15.5 | 1.017 | 0.3248 | -0.057 | 3.13
16 | 1.043 | 0.32855 | -0.058 | 3.174
16.5 | 1.071 | 0.32165 | -0.059 | 3.329
17 | 1.097 | 0.33543 | -0.06 | 3.27
17.5 | 1.124 | 0.34757 | -0.06 | 3.233
18 | 1.151 | 0.35828 | -0.062 | 3.212
18.5 | 1.177 | 0.36284 | -0.062 | 3.243
19 | 1.205 | 0.37127 | -0.063 | 3.245
19.5 | 1.231 | 0.38956 | -0.064 | 3.159
20 | 1.258 | 0.39406 | -0.065 | 3.193

## 16. Re 100k Mach 0.50 (2)
BIGFOIL.COM POLAR EXPORT
EM S5 1811 121
EM S5 1811 121 |  |  |  | Cl Max: | 1.1627 | at alpha= | 8 | deg
XFOIL ncrit=9 |  |  |  | L/D Max: | 45.6342 | at alpha= | 5 | deg
Re: | 100000 |  |  | Cd Min: | 0.27736 | at alpha= | -20 | deg
Mach: | 0.5 |  |  | Cl=0 at alpha= | -1.156 | deg
|  |  |  | @ Cl=0.1, Cd= | 0.018734
|  |  |  | @ Cl=0.4, Cd= | 0.017039
|  |  |  | @ Cl=0.6, Cd= | 0.016158
alpha (deg) | Cl | Cd | Cm | Cl/Cd
-20 | -0.7888 | 0.27736 | 0.0573 | -2.844
-19.5 | -0.766 | 0.2694 | 0.0523 | -2.8434
-19 | -0.7437 | 0.26202 | 0.0466 | -2.8383
-18.5 | -0.7279 | 0.25966 | 0.0386 | -2.8033
-18 | -0.7022 | 0.24731 | 0.0352 | -2.8394
-17.5 | -0.6763 | 0.23731 | 0.0326 | -2.8499
-17 | -0.6541 | 0.22953 | 0.0281 | -2.8497
-16.5 | -0.6372 | 0.2243 | 0.0216 | -2.8408
-15.5 | -0.5918 | 0.20583 | 0.0146 | -2.8752
-15 | -0.5702 | 0.19798 | 0.0111 | -2.8801
-14.5 | -0.5588 | 0.19295 | 0.0048 | -2.8961
-14 | -0.5418 | 0.18435 | 0.0008 | -2.939
-13.5 | -0.5141 | 0.17461 | -0.0003 | -2.9443
-13 | -0.5028 | 0.16835 | -0.0051 | -2.9866
-12.5 | -0.4874 | 0.15991 | -0.0083 | -3.048
-12 | -0.4694 | 0.15244 | -0.0105 | -3.0792
-11.5 | -0.4615 | 0.14493 | -0.0143 | -3.1843
-11 | -0.442 | 0.13696 | -0.0157 | -3.2272
-10 | -0.4219 | 0.1217 | -0.0207 | -3.4667
-9.5 | -0.4382 | 0.11544 | -0.0275 | -3.7959
-9 | -0.4085 | 0.10658 | -0.0256 | -3.8328
-8.5 | -0.4275 | 0.09163 | -0.0375 | -4.6655
-8 | -0.4244 | 0.08315 | -0.0396 | -5.104
-7.5 | -0.4331 | 0.07425 | -0.0428 | -5.833
-7 | -0.4578 | 0.06467 | -0.047 | -7.079
-6 | -0.5362 | 0.0487 | -0.0469 | -11.0103
-5.5 | -0.5422 | 0.04171 | -0.0445 | -12.9993
-5 | -0.5241 | 0.03468 | -0.0431 | -15.1125
-4.5 | -0.4812 | 0.02852 | -0.0425 | -16.8724
-4 | -0.4231 | 0.02419 | -0.0418 | -17.4907
-3.5 | -0.3612 | 0.02114 | -0.0413 | -17.0861
-3 | -0.2968 | 0.01882 | -0.0423 | -15.7705
-2.5 | -0.2068 | 0.01739 | -0.0471 | -11.8919
-2 | -0.1181 | 0.01834 | -0.0482 | -6.4395
-1.5 | -0.045 | 0.01907 | -0.0459 | -2.3597
-1 | 0.0204 | 0.01915 | -0.0427 | 1.0653
-0.5 | 0.0966 | 0.01875 | -0.0419 | 5.152
0 | 0.2422 | 0.01807 | -0.0554 | 13.4034
0.5 | 0.409 | 0.01698 | -0.0737 | 24.0872
1 | 0.4773 | 0.0164 | -0.0739 | 29.1037
1.5 | 0.5301 | 0.01609 | -0.0709 | 32.9459
2 | 0.5783 | 0.01606 | -0.0671 | 36.0087
2.5 | 0.627 | 0.01628 | -0.0634 | 38.5135
3 | 0.6843 | 0.01669 | -0.0611 | 41.0006
3.5 | 0.7472 | 0.01726 | -0.0595 | 43.2908
4 | 0.8083 | 0.01809 | -0.0577 | 44.6821
4.5 | 0.8694 | 0.01909 | -0.0556 | 45.5422
5 | 0.9282 | 0.02034 | -0.0531 | 45.6342
5.5 | 0.9833 | 0.0219 | -0.0501 | 44.8995
6 | 1.0366 | 0.02372 | -0.0466 | 43.7015
6.5 | 1.0824 | 0.02607 | -0.0423 | 41.519
7 | 1.122 | 0.0289 | -0.0374 | 38.8235
7.5 | 1.1534 | 0.03224 | -0.0318 | 35.7754
8 | 1.1627 | 0.03659 | -0.0249 | 31.7764
8.5 | 1.1601 | 0.04152 | -0.0183 | 27.9408
9 | 1.1386 | 0.04861 | -0.0146 | 23.4232
9.5 | 1.095 | 0.05924 | -0.0165 | 18.4841
10 | 1.0437 | 0.07315 | -0.0238 | 14.2679
10.5 | 0.9859 | 0.09087 | -0.0353 | 10.8496
11 | 0.9371 | 0.10998 | -0.0472 | 8.5206
11.5 | 0.9047 | 0.12742 | -0.0577 | 7.1001
12 | 0.9078 | 0.13715 | -0.0613 | 6.619
12.5 | 0.8958 | 0.1521 | -0.0704 | 5.8895
13 | 0.9106 | 0.16051 | -0.0729 | 5.6732

## 17. Re 250k Mach 0.00 (1)
BIGFOIL.COM POLAR EXPORT
EM S5 1811 121
EM S5 1811 121 |  |  |  | Cl Max: | 1.21 | at alpha= | 8 | deg
JavaFoil+Calcfoil stall+Eppler ext transition |  |  |  | L/D Max: | 63.639 | at alpha= | 6 | deg
Re: | 250000 |  |  | Cd Min: | 0.00979 | at alpha= | -2 | deg
Mach: | 0 |  |  | Cl=0 at alpha= | -3.0833 | deg
|  |  |  | @ Cl=0.1, Cd= | 0.009805
|  |  |  | @ Cl=0.4, Cd= | 0.010305
|  |  |  | @ Cl=0.6, Cd= | 0.011347
alpha (deg) | Cl | Cd | Cm | Cl/Cd
-16 | -0.339 | 0.16216 | -0.019 | -2.088
-15.5 | -0.355 | 0.15297 | -0.019 | -2.323
-15 | -0.372 | 0.1471 | -0.019 | -2.531
-14.5 | -0.389 | 0.13806 | -0.019 | -2.818
-14 | -0.405 | 0.1355 | -0.019 | -2.991
-13.5 | -0.421 | 0.12582 | -0.019 | -3.346
-13 | -0.435 | 0.11759 | -0.019 | -3.702
-12.5 | -0.448 | 0.10897 | -0.019 | -4.112
-12 | -0.459 | 0.10119 | -0.019 | -4.532
-11.5 | -0.466 | 0.09463 | -0.019 | -4.928
-11 | -0.471 | 0.08767 | -0.018 | -5.369
-10.5 | -0.471 | 0.08146 | -0.019 | -5.786
-10 | -0.468 | 0.07546 | -0.018 | -6.195
-9.5 | -0.459 | 0.07017 | -0.018 | -6.542
-9 | -0.446 | 0.06575 | -0.019 | -6.777
-8.5 | -0.427 | 0.0617 | -0.018 | -6.922
-8 | -0.404 | 0.05701 | -0.018 | -7.079
-7.5 | -0.375 | 0.05344 | -0.018 | -7.025
-7 | -0.343 | 0.04971 | -0.018 | -6.899
-6.5 | -0.307 | 0.04655 | -0.019 | -6.586
-6 | -0.267 | 0.04425 | -0.021 | -6.036
-5.5 | -0.279 | 0.01352 | -0.069 | -20.67
-5 | -0.224 | 0.01311 | -0.069 | -17.11
-4.5 | -0.167 | 0.01226 | -0.07 | -13.643
-4 | -0.109 | 0.01126 | -0.07 | -9.677
-3.5 | -0.05 | 0.01055 | -0.071 | -4.712
-3 | 0.01 | 0.00998 | -0.071 | 0.998
-2.5 | 0.07 | 0.00982 | -0.072 | 7.109
-2 | 0.13 | 0.00979 | -0.072 | 13.241
-1.5 | 0.19 | 0.00979 | -0.073 | 19.349
-1 | 0.249 | 0.00996 | -0.074 | 25.026
-0.5 | 0.309 | 0.01009 | -0.074 | 30.627
0 | 0.37 | 0.01027 | -0.075 | 36.076
0.5 | 0.43 | 0.01034 | -0.075 | 41.615
1 | 0.49 | 0.01072 | -0.076 | 45.696
1.5 | 0.55 | 0.01083 | -0.076 | 50.778
2 | 0.609 | 0.01144 | -0.077 | 53.278
2.5 | 0.669 | 0.01182 | -0.077 | 56.583
3 | 0.728 | 0.01224 | -0.078 | 59.446
3.5 | 0.787 | 0.01282 | -0.078 | 61.347
4 | 0.845 | 0.0135 | -0.079 | 62.601
4.5 | 0.903 | 0.01421 | -0.079 | 63.539
5 | 0.959 | 0.01526 | -0.08 | 62.867
5.5 | 1.012 | 0.01622 | -0.08 | 62.433
6 | 1.062 | 0.01668 | -0.081 | 63.639
6.5 | 1.107 | 0.01832 | -0.081 | 60.433
7 | 1.148 | 0.01976 | -0.082 | 58.095
7.5 | 1.183 | 0.0214 | -0.082 | 55.277
8 | 1.21 | 0.02256 | -0.082 | 53.606
8.5 | 0.984 | 0.05805 | -0.025 | 16.944
9 | 0.992 | 0.06256 | -0.021 | 15.86
9.5 | 0.994 | 0.06735 | -0.023 | 14.764
10 | 0.99 | 0.07242 | -0.022 | 13.666
10.5 | 0.979 | 0.07782 | -0.021 | 12.575
11 | 0.961 | 0.08429 | -0.02 | 11.406
11.5 | 0.939 | 0.09145 | -0.021 | 10.267
12 | 0.912 | 0.09736 | -0.021 | 9.364
12.5 | 0.881 | 0.10624 | -0.022 | 8.289
13 | 0.847 | 0.11278 | -0.021 | 7.507

## 18. Re 250k Mach 0.00 (2)
BIGFOIL.COM POLAR EXPORT
EM S5 1811 121
EM S5 1811 121 |  |  |  | Cl Max: | 1.2849 | at alpha= | 11.5 | deg
XFOIL ncrit=9 |  |  |  | L/D Max: | 73.6692 | at alpha= | 5.5 | deg
Re: | 250000 |  |  | Cd Min: | 0.24845 | at alpha= | -20 | deg
Mach: | 0 |  |  | Cl=0 at alpha= | -2.518 | deg
|  |  |  | @ Cl=0.1, Cd= | 0.0094751
|  |  |  | @ Cl=0.4, Cd= | 0.0089561
|  |  |  | @ Cl=0.6, Cd= | 0.0091519
alpha (deg) | Cl | Cd | Cm | Cl/Cd
-20 | -0.7209 | 0.24845 | 0.0445 | -2.9016
-19.5 | -0.7005 | 0.24053 | 0.0431 | -2.9123
-19 | -0.683 | 0.23436 | 0.0396 | -2.9143
-18.5 | -0.6657 | 0.228 | 0.0358 | -2.9197
-18 | -0.6488 | 0.22141 | 0.0319 | -2.9303
-17.5 | -0.6322 | 0.21457 | 0.0277 | -2.9464
-17 | -0.6198 | 0.20826 | 0.0215 | -2.9761
-16.5 | -0.6096 | 0.20193 | 0.0159 | -3.0189
-16 | -0.5924 | 0.19236 | 0.014 | -3.0796
-15.5 | -0.5731 | 0.18578 | 0.0128 | -3.0848
-15 | -0.5581 | 0.17918 | 0.01 | -3.1147
-14.5 | -0.5448 | 0.17204 | 0.0067 | -3.1667
-14 | -0.5384 | 0.16438 | 0.0009 | -3.2753
-13.5 | -0.5332 | 0.15641 | -0.005 | -3.409
-13 | -0.5264 | 0.14655 | -0.0068 | -3.5919
-12.5 | -0.507 | 0.14115 | -0.0065 | -3.5919
-12 | -0.499 | 0.1337 | -0.0097 | -3.7322
-11.5 | -0.3822 | 0.1136 | -0.0275 | -3.3644
-11 | -0.3755 | 0.10711 | -0.0282 | -3.5057
-10.5 | -0.3766 | 0.09915 | -0.0302 | -3.7983
-10 | -0.3861 | 0.08941 | -0.0336 | -4.3183
-8 | -0.6459 | 0.03682 | -0.0478 | -17.5421
-7.5 | -0.6236 | 0.03116 | -0.0445 | -20.0128
-7 | -0.5929 | 0.0254 | -0.0421 | -23.3425
-6.5 | -0.5518 | 0.0211 | -0.0403 | -26.1517
-6 | -0.5073 | 0.01869 | -0.0393 | -27.1429
-5.5 | -0.4582 | 0.01648 | -0.0388 | -27.8034
-5 | -0.3964 | 0.01483 | -0.041 | -26.7296
-4.5 | -0.3156 | 0.01332 | -0.0471 | -23.6937
-4 | -0.234 | 0.01184 | -0.0538 | -19.7635
-3.5 | -0.1554 | 0.01063 | -0.0597 | -14.619
-3 | -0.0776 | 0.00996 | -0.0644 | -7.7912
-2.5 | 0.0029 | 0.00971 | -0.0689 | 0.29866
-2 | 0.072 | 0.00954 | -0.0706 | 7.5472
-1.5 | 0.1324 | 0.0094 | -0.0705 | 14.0851
-1 | 0.1891 | 0.00924 | -0.0694 | 20.4654
-0.5 | 0.2402 | 0.00912 | -0.0671 | 26.3377
0 | 0.2897 | 0.00903 | -0.0646 | 32.0819
0.5 | 0.3378 | 0.00899 | -0.0619 | 37.5751
1 | 0.3827 | 0.00896 | -0.0587 | 42.7121
1.5 | 0.4274 | 0.00895 | -0.0555 | 47.7542
2 | 0.4726 | 0.00891 | -0.0526 | 53.0415
2.5 | 0.5343 | 0.00895 | -0.0536 | 59.6983
3 | 0.6059 | 0.00917 | -0.0573 | 66.0742
3.5 | 0.6579 | 0.00955 | -0.0573 | 68.8901
4 | 0.7139 | 0.01003 | -0.058 | 71.1765
4.5 | 0.7698 | 0.01057 | -0.0586 | 72.8288
5 | 0.8243 | 0.01121 | -0.0589 | 73.5326
5.5 | 0.8774 | 0.01191 | -0.0589 | 73.6692
6 | 0.929 | 0.01272 | -0.0586 | 73.0346
6.5 | 0.9791 | 0.01364 | -0.0582 | 71.7815
7 | 1.0278 | 0.01465 | -0.0575 | 70.157
7.5 | 1.0746 | 0.01583 | -0.0566 | 67.8838
8 | 1.1193 | 0.01716 | -0.0555 | 65.2273
8.5 | 1.1617 | 0.01867 | -0.054 | 62.2228
9 | 1.1995 | 0.02056 | -0.0519 | 58.3414
9.5 | 1.2321 | 0.0228 | -0.0491 | 54.0395
10 | 1.2558 | 0.02555 | -0.0452 | 49.1507
10.5 | 1.2723 | 0.02829 | -0.0404 | 44.9735
11 | 1.2761 | 0.03224 | -0.0348 | 39.5813
11.5 | 1.2849 | 0.03601 | -0.0309 | 35.6818
12 | 1.2849 | 0.04112 | -0.0274 | 31.2476
12.5 | 1.2822 | 0.0473 | -0.0245 | 27.1078
13 | 1.2798 | 0.05324 | -0.0235 | 24.0383
13.5 | 1.2712 | 0.06038 | -0.0241 | 21.0533
14 | 1.2568 | 0.06888 | -0.0261 | 18.2462
14.5 | 1.2337 | 0.07942 | -0.0299 | 15.5339
15 | 1.2033 | 0.09225 | -0.0359 | 13.0439
15.5 | 1.1653 | 0.10804 | -0.0446 | 10.7858
16 | 1.1172 | 0.12807 | -0.0569 | 8.7234
16.5 | 1.0535 | 0.15536 | -0.074 | 6.781

## 19. Re 250k Mach 0.10 (1)
BIGFOIL.COM POLAR EXPORT
EM S5 1811 121
EM S5 1811 121 |  |  |  | Cl Max: | 1.213 | at alpha= | 8.5 | deg
JavaFoil+Calcfoil stall+Eppler ext transition |  |  |  | L/D Max: | 63.489 | at alpha= | 4.5 | deg
Re: | 250000 |  |  | Cd Min: | 0.00983 | at alpha= | -1.5 | deg
Mach: | 0.1 |  |  | Cl=0 at alpha= | -3.0833 | deg
|  |  |  | @ Cl=0.1, Cd= | 0.00986
|  |  |  | @ Cl=0.4, Cd= | 0.010333
|  |  |  | @ Cl=0.6, Cd= | 0.011356
alpha (deg) | Cl | Cd | Cm | Cl/Cd
-15.5 | -0.315 | 0.15947 | -0.019 | -1.973
-15 | -0.334 | 0.14699 | -0.019 | -2.27
-14.5 | -0.353 | 0.14122 | -0.019 | -2.499
-14 | -0.372 | 0.13126 | -0.019 | -2.835
-13.5 | -0.391 | 0.12983 | -0.019 | -3.009
-13 | -0.408 | 0.12145 | -0.019 | -3.36
-12.5 | -0.424 | 0.111 | -0.019 | -3.821
-12 | -0.438 | 0.10278 | -0.019 | -4.261
-11.5 | -0.449 | 0.09627 | -0.019 | -4.664
-11 | -0.457 | 0.08938 | -0.019 | -5.108
-10.5 | -0.46 | 0.08299 | -0.019 | -5.545
-10 | -0.459 | 0.07677 | -0.019 | -5.98
-9.5 | -0.453 | 0.0714 | -0.019 | -6.345
-9 | -0.442 | 0.06597 | -0.018 | -6.693
-8.5 | -0.425 | 0.06192 | -0.018 | -6.859
-8 | -0.403 | 0.05789 | -0.018 | -6.953
-7.5 | -0.375 | 0.05331 | -0.018 | -7.039
-7 | -0.343 | 0.05 | -0.018 | -6.867
-6.5 | -0.307 | 0.04671 | -0.019 | -6.58
-6 | -0.268 | 0.04437 | -0.022 | -6.041
-5.5 | -0.281 | 0.01362 | -0.069 | -20.602
-5 | -0.225 | 0.01321 | -0.069 | -17.054
-4.5 | -0.168 | 0.01225 | -0.07 | -13.726
-4 | -0.109 | 0.01128 | -0.071 | -9.7
-3.5 | -0.05 | 0.01059 | -0.071 | -4.714
-3 | 0.01 | 0.01001 | -0.072 | 1.001
-2.5 | 0.07 | 0.00986 | -0.072 | 7.116
-2 | 0.13 | 0.00986 | -0.073 | 13.217
-1.5 | 0.19 | 0.00983 | -0.073 | 19.373
-1 | 0.251 | 0.00993 | -0.074 | 25.219
-0.5 | 0.311 | 0.01009 | -0.074 | 30.77
0 | 0.372 | 0.0103 | -0.075 | 36.148
0.5 | 0.432 | 0.01037 | -0.076 | 41.708
1 | 0.493 | 0.01076 | -0.076 | 45.775
1.5 | 0.552 | 0.01086 | -0.077 | 50.866
2 | 0.612 | 0.01148 | -0.077 | 53.338
2.5 | 0.672 | 0.01183 | -0.078 | 56.785
3 | 0.731 | 0.01229 | -0.078 | 59.525
3.5 | 0.79 | 0.01288 | -0.079 | 61.378
4 | 0.849 | 0.01356 | -0.079 | 62.62
4.5 | 0.907 | 0.01429 | -0.08 | 63.489
5 | 0.964 | 0.01536 | -0.08 | 62.774
5.5 | 1.017 | 0.01632 | -0.081 | 62.324
6 | 1.066 | 0.01681 | -0.081 | 63.442
6.5 | 1.112 | 0.01849 | -0.082 | 60.108
7 | 1.152 | 0.01947 | -0.082 | 59.171
7.5 | 1.186 | 0.0216 | -0.082 | 54.892
8 | 1.211 | 0.0227 | -0.083 | 53.36
8.5 | 1.213 | 0.02382 | -0.082 | 50.915
9 | 0.99 | 0.06294 | -0.022 | 15.728
9.5 | 0.99 | 0.06757 | -0.022 | 14.646
10 | 0.982 | 0.07316 | -0.022 | 13.419
10.5 | 0.967 | 0.07895 | -0.021 | 12.248
11 | 0.946 | 0.08553 | -0.02 | 11.057
11.5 | 0.919 | 0.09172 | -0.021 | 10.016
12 | 0.887 | 0.0999 | -0.022 | 8.875
12.5 | 0.851 | 0.10808 | -0.022 | 7.87
13 | 0.812 | 0.11735 | -0.022 | 6.917
13.5 | 0.769 | 0.1253 | -0.023 | 6.136

## 20. Re 250k Mach 0.10 (2)
BIGFOIL.COM POLAR EXPORT
EM S5 1811 121
EM S5 1811 121 |  |  |  | Cl Max: | 1.2795 | at alpha= | 11.5 | deg
XFOIL ncrit=9 |  |  |  | L/D Max: | 73.4221 | at alpha= | 5.5 | deg
Re: | 250000 |  |  | Cd Min: | 0.24846 | at alpha= | -20 | deg
Mach: | 0.1 |  |  | Cl=0 at alpha= | -2.5126 | deg
|  |  |  | @ Cl=0.1, Cd= | 0.0094853
|  |  |  | @ Cl=0.4, Cd= | 0.009
|  |  |  | @ Cl=0.6, Cd= | 0.0091943
alpha (deg) | Cl | Cd | Cm | Cl/Cd
-20 | -0.7214 | 0.24846 | 0.0456 | -2.9035
-19.5 | -0.7022 | 0.24131 | 0.0435 | -2.9099
-19 | -0.6844 | 0.23509 | 0.0399 | -2.9112
-18.5 | -0.667 | 0.22867 | 0.0361 | -2.9169
-18 | -0.6499 | 0.22203 | 0.0321 | -2.9271
-17.5 | -0.6331 | 0.21514 | 0.0278 | -2.9427
-17 | -0.6212 | 0.20899 | 0.0213 | -2.9724
-16.5 | -0.6104 | 0.20259 | 0.0159 | -3.013
-16 | -0.5913 | 0.1929 | 0.0146 | -3.0653
-15.5 | -0.5728 | 0.18638 | 0.013 | -3.0733
-15 | -0.5578 | 0.17971 | 0.0101 | -3.1039
-14.5 | -0.5444 | 0.17251 | 0.0066 | -3.1558
-14 | -0.539 | 0.16495 | 0.0004 | -3.2677
-13.5 | -0.5325 | 0.15698 | -0.0051 | -3.3922
-13 | -0.5236 | 0.14742 | -0.0063 | -3.5518
-12.5 | -0.5049 | 0.1418 | -0.0064 | -3.5606
-12 | -0.4975 | 0.13418 | -0.0099 | -3.7077
-11.5 | -0.5011 | 0.12449 | -0.0185 | -4.0252
-11 | -0.4996 | 0.1149 | -0.0241 | -4.3481
-10.5 | -0.4964 | 0.10618 | -0.0233 | -4.6751
-10 | -0.489 | 0.09914 | -0.0253 | -4.9324
-9.5 | -0.4893 | 0.09043 | -0.0296 | -5.4108
-9 | -0.4999 | 0.07931 | -0.037 | -6.3031
-8 | -0.6152 | 0.04486 | -0.0496 | -13.7138
-7.5 | -0.6239 | 0.03255 | -0.045 | -19.1674
-7 | -0.5965 | 0.02628 | -0.0425 | -22.6979
-6.5 | -0.5564 | 0.02202 | -0.0405 | -25.2679
-6 | -0.5119 | 0.01895 | -0.0395 | -27.0132
-5.5 | -0.4627 | 0.01672 | -0.039 | -27.6734
-5 | -0.3975 | 0.01519 | -0.0416 | -26.1685
-4.5 | -0.3168 | 0.01343 | -0.0476 | -23.589
-4 | -0.234 | 0.01193 | -0.0545 | -19.6144
-3.5 | -0.1552 | 0.01069 | -0.0603 | -14.5182
-3 | -0.0775 | 0.00999 | -0.0648 | -7.7578
-2.5 | 0.002 | 0.00972 | -0.069 | 0.20576
-2 | 0.072 | 0.00955 | -0.0709 | 7.5393
-1.5 | 0.1326 | 0.00941 | -0.0707 | 14.0914
-1 | 0.1902 | 0.00924 | -0.0697 | 20.5844
-0.5 | 0.2415 | 0.00913 | -0.0674 | 26.4513
0 | 0.2917 | 0.00905 | -0.065 | 32.232
0.5 | 0.3394 | 0.00902 | -0.0621 | 37.6275
1 | 0.3851 | 0.009 | -0.059 | 42.7889
1.5 | 0.43 | 0.009 | -0.0558 | 47.7778
2 | 0.4751 | 0.00896 | -0.0528 | 53.0246
2.5 | 0.5361 | 0.00901 | -0.0536 | 59.5006
3 | 0.6089 | 0.00922 | -0.0573 | 66.0412
3.5 | 0.6609 | 0.00961 | -0.0573 | 68.7721
4 | 0.7173 | 0.01008 | -0.058 | 71.1607
4.5 | 0.7734 | 0.01064 | -0.0585 | 72.688
5 | 0.8283 | 0.01129 | -0.0588 | 73.3658
5.5 | 0.8818 | 0.01201 | -0.0588 | 73.4221
6 | 0.9335 | 0.01284 | -0.0585 | 72.7025
6.5 | 0.984 | 0.01375 | -0.058 | 71.5636
7 | 1.0326 | 0.01483 | -0.0572 | 69.6291
7.5 | 1.0794 | 0.01604 | -0.0562 | 67.2943
8 | 1.1242 | 0.0174 | -0.0549 | 64.6092
8.5 | 1.1654 | 0.01905 | -0.0532 | 61.1759
9 | 1.2039 | 0.0209 | -0.0511 | 57.6029
9.5 | 1.2348 | 0.02327 | -0.048 | 53.064
10 | 1.2494 | 0.02661 | -0.0427 | 46.9523
10.5 | 1.2673 | 0.02925 | -0.0382 | 43.3265
11 | 1.2724 | 0.03326 | -0.033 | 38.2562
11.5 | 1.2795 | 0.03733 | -0.0293 | 34.2754
12 | 1.2775 | 0.04289 | -0.026 | 29.7855
12.5 | 1.2726 | 0.04944 | -0.0236 | 25.7403
13 | 1.2664 | 0.05608 | -0.0232 | 22.582
13.5 | 1.2532 | 0.06416 | -0.0246 | 19.5324
14 | 1.2337 | 0.07383 | -0.0277 | 16.71
14.5 | 1.2075 | 0.08548 | -0.0328 | 14.1261
15 | 1.1732 | 0.09983 | -0.0403 | 11.752
15.5 | 1.1319 | 0.11726 | -0.0505 | 9.6529
16 | 1.0823 | 0.1389 | -0.0639 | 7.7919
16.5 | 1.0268 | 0.16474 | -0.0794 | 6.2329

## 21. Re 250k Mach 0.25 (1)
BIGFOIL.COM POLAR EXPORT
EM S5 1811 121
EM S5 1811 121 |  |  |  | Cl Max: | 1.2 | at alpha= | 7.5 | deg
JavaFoil+Calcfoil stall+Eppler ext transition |  |  |  | L/D Max: | 63.306 | at alpha= | 4.5 | deg
Re: | 250000 |  |  | Cd Min: | 0.00992 | at alpha= | -2 | deg
Mach: | 0.25 |  |  | Cl=0 at alpha= | -3.082 | deg
|  |  |  | @ Cl=0.1, Cd= | 0.0099584
|  |  |  | @ Cl=0.4, Cd= | 0.010466
|  |  |  | @ Cl=0.6, Cd= | 0.11919
alpha (deg) | Cl | Cd | Cm | Cl/Cd
-14 | -0.063 | 0.15635 | -0.021 | -0.405
-13.5 | -0.06 | 0.14387 | -0.021 | -0.42
-13 | -0.124 | 0.1314 | -0.021 | -0.946
-12.5 | -0.193 | 0.11944 | -0.021 | -1.617
-12 | -0.246 | 0.11087 | -0.021 | -2.215
-11.5 | -0.291 | 0.11035 | -0.02 | -2.634
-11 | -0.329 | 0.09943 | -0.02 | -3.311
-10.5 | -0.361 | 0.09055 | -0.02 | -3.985
-10 | -0.385 | 0.08337 | -0.02 | -4.613
-9.5 | -0.4 | 0.07615 | -0.02 | -5.25
-9 | -0.406 | 0.06927 | -0.019 | -5.859
-8.5 | -0.403 | 0.06359 | -0.019 | -6.335
-8 | -0.391 | 0.05927 | -0.019 | -6.598
-7.5 | -0.371 | 0.05561 | -0.019 | -6.673
-7 | -0.344 | 0.05101 | -0.019 | -6.743
-6.5 | -0.311 | 0.0476 | -0.019 | -6.527
-6 | -0.273 | 0.04447 | -0.021 | -6.13
-5.5 | -0.287 | 0.01374 | -0.071 | -20.851
-5 | -0.231 | 0.01344 | -0.071 | -17.167
-4.5 | -0.172 | 0.0124 | -0.072 | -13.91
-4 | -0.112 | 0.01166 | -0.073 | -9.638
-3.5 | -0.051 | 0.0109 | -0.073 | -4.705
-3 | 0.01 | 0.01027 | -0.074 | 1.002
-2.5 | 0.072 | 0.00999 | -0.074 | 7.216
-2 | 0.134 | 0.00992 | -0.075 | 13.494
-1.5 | 0.196 | 0.00995 | -0.075 | 19.671
-1 | 0.257 | 0.01006 | -0.076 | 25.589
-0.5 | 0.319 | 0.01024 | -0.077 | 31.175
0 | 0.383 | 0.01046 | -0.077 | 36.567
0.5 | 0.444 | 0.01048 | -0.078 | 42.406
1 | 0.506 | 0.01093 | -0.078 | 46.29
1.5 | 0.568 | 0.01106 | -0.079 | 51.339
2 | 0.629 | 0.01166 | -0.079 | 53.934
2.5 | 0.69 | 0.01206 | -0.08 | 57.221
3 | 0.751 | 0.01257 | -0.08 | 59.785
3.5 | 0.812 | 0.0132 | -0.081 | 61.501
4 | 0.872 | 0.01392 | -0.081 | 62.651
4.5 | 0.931 | 0.01471 | -0.082 | 63.306
5 | 0.989 | 0.01589 | -0.082 | 62.257
5.5 | 1.043 | 0.01672 | -0.083 | 62.385
6 | 1.092 | 0.01794 | -0.083 | 60.859
6.5 | 1.135 | 0.0194 | -0.084 | 58.518
7 | 1.172 | 0.02153 | -0.084 | 54.429
7.5 | 1.2 | 0.02272 | -0.085 | 52.789
8 | 1.2 | 0.02386 | -0.084 | 50.284
8.5 | 0.975 | 0.06015 | -0.022 | 16.202
9 | 0.965 | 0.06543 | -0.022 | 14.755
9.5 | 0.944 | 0.07159 | -0.022 | 13.189
10 | 0.91 | 0.07778 | -0.021 | 11.706
10.5 | 0.865 | 0.08609 | -0.022 | 10.041
11 | 0.807 | 0.09473 | -0.022 | 8.518
11.5 | 0.739 | 0.10404 | -0.023 | 7.104
12 | 0.662 | 0.11433 | -0.023 | 5.794
12.5 | 0.579 | 0.11919 | -0.024 | 4.855

## 22. Re 250k Mach 0.25 (2)
BIGFOIL.COM POLAR EXPORT
EM S5 1811 121
EM S5 1811 121 |  |  |  | Cl Max: | 1.2481 | at alpha= | 11 | deg
XFOIL ncrit=9 |  |  |  | L/D Max: | 72.3574 | at alpha= | 5 | deg
Re: | 250000 |  |  | Cd Min: | 0.25226 | at alpha= | -20 | deg
Mach: | 0.25 |  |  | Cl=0 at alpha= | -2.5233 | deg
|  |  |  | @ Cl=0.1, Cd= | 0.0095032
|  |  |  | @ Cl=0.4, Cd= | 0.0092
|  |  |  | @ Cl=0.6, Cd= | 0.0094241
alpha (deg) | Cl | Cd | Cm | Cl/Cd
-20 | -0.7306 | 0.25226 | 0.0491 | -2.8962
-19.5 | -0.7119 | 0.24574 | 0.0455 | -2.897
-19 | -0.6933 | 0.23918 | 0.0415 | -2.8987
-18.5 | -0.6749 | 0.23241 | 0.0373 | -2.9039
-18 | -0.6567 | 0.22546 | 0.033 | -2.9127
-17.5 | -0.6403 | 0.21884 | 0.0272 | -2.9259
-17 | -0.6288 | 0.21307 | 0.021 | -2.9511
-16.5 | -0.6152 | 0.20622 | 0.0161 | -2.9832
-16 | -0.5903 | 0.19623 | 0.0166 | -3.0082
-15.5 | -0.5729 | 0.18952 | 0.0137 | -3.0229
-15 | -0.5572 | 0.18247 | 0.0104 | -3.0537
-14.5 | -0.5436 | 0.17501 | 0.0061 | -3.1061
-14 | -0.5394 | 0.16799 | -0.001 | -3.2109
-13.5 | -0.5295 | 0.15996 | -0.0056 | -3.3102
-13 | -0.5093 | 0.15152 | -0.0039 | -3.3613
-12.5 | -0.4962 | 0.14474 | -0.0063 | -3.4282
-12 | -0.4956 | 0.13637 | -0.0133 | -3.6342
-11.5 | -0.4927 | 0.12764 | -0.0193 | -3.8601
-11 | -0.4874 | 0.11801 | -0.0198 | -4.1302
-10.5 | -0.4752 | 0.11138 | -0.0207 | -4.2665
-10 | -0.4694 | 0.10363 | -0.0237 | -4.5296
-9.5 | -0.4701 | 0.09458 | -0.0284 | -4.9704
-9 | -0.4943 | 0.07843 | -0.0466 | -6.3024
-8.5 | -0.5433 | 0.05806 | -0.0538 | -9.3576
-8 | -0.5804 | 0.05063 | -0.0524 | -11.4636
-7.5 | -0.6203 | 0.03839 | -0.048 | -16.1579
-7 | -0.6075 | 0.032 | -0.0445 | -18.9844
-6.5 | -0.5788 | 0.02619 | -0.042 | -22.1
-6 | -0.5369 | 0.02089 | -0.0407 | -25.7013
-5.5 | -0.485 | 0.01901 | -0.0401 | -25.5129
-5 | -0.4049 | 0.01583 | -0.0451 | -25.578
-4.5 | -0.3223 | 0.01404 | -0.0507 | -22.9558
-4 | -0.239 | 0.01246 | -0.0568 | -19.1814
-3.5 | -0.1528 | 0.01103 | -0.0638 | -13.8531
-3 | -0.0737 | 0.01013 | -0.0683 | -7.2754
-2.5 | 0.0036 | 0.00977 | -0.0715 | 0.36847
-2 | 0.0744 | 0.00957 | -0.0729 | 7.7743
-1.5 | 0.1395 | 0.0094 | -0.0731 | 14.8404
-1 | 0.195 | 0.00929 | -0.0712 | 20.9903
-0.5 | 0.2491 | 0.00921 | -0.0691 | 27.0467
0 | 0.3 | 0.00917 | -0.0664 | 32.7154
0.5 | 0.3496 | 0.00917 | -0.0636 | 38.1243
1 | 0.3979 | 0.0092 | -0.0606 | 43.25
1.5 | 0.4431 | 0.0092 | -0.057 | 48.163
2 | 0.4892 | 0.00921 | -0.0539 | 53.1162
2.5 | 0.5462 | 0.00926 | -0.0533 | 58.9849
3 | 0.6216 | 0.00949 | -0.057 | 65.5005
3.5 | 0.6776 | 0.0099 | -0.0573 | 68.4444
4 | 0.7355 | 0.01042 | -0.0579 | 70.5854
4.5 | 0.7937 | 0.01102 | -0.0583 | 72.0236
5 | 0.8502 | 0.01175 | -0.0584 | 72.3574
5.5 | 0.9055 | 0.01253 | -0.0582 | 72.2666
6 | 0.9585 | 0.01346 | -0.0576 | 71.211
6.5 | 1.0102 | 0.01449 | -0.0567 | 69.717
7 | 1.0596 | 0.01569 | -0.0555 | 67.5335
7.5 | 1.1063 | 0.01711 | -0.0539 | 64.6581
8 | 1.1498 | 0.01875 | -0.0518 | 61.3227
8.5 | 1.1891 | 0.02069 | -0.0492 | 57.4722
9 | 1.2182 | 0.02334 | -0.0452 | 52.1937
9.5 | 1.2375 | 0.02624 | -0.04 | 47.1608
10 | 1.2457 | 0.02991 | -0.0342 | 41.6483
10.5 | 1.2444 | 0.03468 | -0.0292 | 35.8824
11 | 1.2481 | 0.03971 | -0.0256 | 31.4304
11.5 | 1.2459 | 0.04572 | -0.0234 | 27.2507
12 | 1.2364 | 0.05302 | -0.0228 | 23.3195
12.5 | 1.2176 | 0.06213 | -0.0238 | 19.5976
13 | 1.1906 | 0.07313 | -0.0272 | 16.2806
13.5 | 1.1593 | 0.08581 | -0.0329 | 13.5101
14 | 1.1282 | 0.09977 | -0.0406 | 11.308
14.5 | 1.0973 | 0.11512 | -0.0498 | 9.5318
15 | 1.0645 | 0.13281 | -0.0609 | 8.0152
15.5 | 0.9677 | 0.17358 | -0.0845 | 5.575
16 | 0.9577 | 0.19027 | -0.093 | 5.0334

## 23. Re 250k Mach 0.50 (1)
BIGFOIL.COM POLAR EXPORT
EM S5 1811 121
EM S5 1811 121 |  |  |  | Cl Max: | 1.258 | at alpha= | 20 | deg
JavaFoil+Calcfoil stall+Eppler ext transition |  |  |  | L/D Max: | 61.95 | at alpha= | 4 | deg
Re: | 250000 |  |  | Cd Min: | 0.01051 | at alpha= | -2 | deg
Mach: | 0.5 |  |  | Cl=0 at alpha= | -3.0809 | deg
|  |  |  | @ Cl=0.1, Cd= | 0.010633
|  |  |  | @ Cl=0.4, Cd= | 0.01101
|  |  |  | @ Cl=0.6, Cd= | 0.011899
alpha (deg) | Cl | Cd | Cm | Cl/Cd
-20 | -0.928 | 0.26974 | -0.034 | -3.441
-19.5 | -0.902 | 0.26382 | -0.034 | -3.417
-19 | -0.875 | 0.25877 | -0.034 | -3.382
-18.5 | -0.847 | 0.2491 | -0.034 | -3.4
-18 | -0.82 | 0.24353 | -0.034 | -3.368
-17.5 | -0.794 | 0.24355 | -0.035 | -3.258
-17 | -0.765 | 0.22737 | -0.034 | -3.367
-16.5 | -0.739 | 0.22408 | -0.034 | -3.296
-16 | -0.712 | 0.22089 | -0.035 | -3.222
-15.5 | -0.684 | 0.20836 | -0.034 | -3.281
-15 | -0.657 | 0.20436 | -0.034 | -3.213
-14.5 | -0.629 | 0.19886 | -0.033 | -3.162
-14 | -0.602 | 0.19048 | -0.034 | -3.159
-13.5 | -0.575 | 0.18608 | -0.034 | -3.088
-13 | -0.547 | 0.17303 | -0.033 | -3.16
-12.5 | -0.519 | 0.16927 | -0.033 | -3.069
-12 | -0.492 | 0.16593 | -0.032 | -2.963
-11.5 | -0.464 | 0.16266 | -0.033 | -2.855
-11 | -0.437 | 0.14909 | -0.032 | -2.928
-10.5 | -0.409 | 0.14567 | -0.032 | -2.809
-10 | -0.381 | 0.13898 | -0.03 | -2.745
-9.5 | -0.354 | 0.12672 | -0.029 | -2.792
-9 | -0.326 | 0.12414 | -0.029 | -2.629
-8.5 | -0.299 | 0.11397 | -0.027 | -2.62
-8 | -0.271 | 0.11083 | -0.027 | -2.447
-7.5 | -0.244 | 0.07154 | -0.026 | -3.405
-7 | -0.216 | 0.07126 | -0.024 | -3.031
-6.5 | -0.188 | 0.05554 | -0.023 | -3.393
-6 | -0.264 | 0.04917 | -0.022 | -5.369
-5.5 | -0.243 | 0.04442 | -0.021 | -5.48
-5 | -0.202 | 0.04091 | -0.027 | -4.95
-4.5 | -0.191 | 0.01395 | -0.08 | -13.663
-4 | -0.125 | 0.01329 | -0.081 | -9.407
-3.5 | -0.057 | 0.01178 | -0.082 | -4.857
-3 | 0.011 | 0.01068 | -0.082 | 1.076
-2.5 | 0.081 | 0.01068 | -0.083 | 7.536
-2 | 0.15 | 0.01051 | -0.084 | 14.232
-1.5 | 0.219 | 0.01055 | -0.084 | 20.729
-1 | 0.288 | 0.01063 | -0.085 | 27.073
-0.5 | 0.357 | 0.01085 | -0.086 | 32.868
0 | 0.427 | 0.01111 | -0.086 | 38.473
0.5 | 0.496 | 0.01144 | -0.087 | 43.384
1 | 0.565 | 0.0116 | -0.087 | 48.742
1.5 | 0.634 | 0.01219 | -0.088 | 52.009
2 | 0.703 | 0.01275 | -0.089 | 55.092
2.5 | 0.771 | 0.01336 | -0.089 | 57.682
3 | 0.838 | 0.01413 | -0.09 | 59.321
3.5 | 0.905 | 0.01476 | -0.09 | 61.334
4 | 0.972 | 0.01568 | -0.091 | 61.95
4.5 | 1.036 | 0.017 | -0.091 | 60.956
5 | 1.098 | 0.01836 | -0.092 | 59.812
5.5 | 1.15 | 0.02008 | -0.093 | 57.262
6 | 1.185 | 0.02235 | -0.093 | 53.023
6.5 | 1.174 | 0.02563 | -0.092 | 45.806
7 | 0.91 | 0.0544 | -0.025 | 16.732
7.5 | 0.58 | 0.06694 | -0.025 | 8.664
8 | 0.607 | 0.08184 | -0.028 | 7.418
8.5 | 0.634 | 0.11492 | -0.033 | 5.521
9 | 0.661 | 0.11941 | -0.033 | 5.538
9.5 | 0.689 | 0.12997 | -0.037 | 5.298
10 | 0.716 | 0.13946 | -0.04 | 5.134
10.5 | 0.743 | 0.22867 | -0.042 | 3.251
11 | 0.771 | 0.15767 | -0.045 | 4.889
11.5 | 0.798 | 0.16836 | -0.046 | 4.74
12 | 0.825 | 0.17848 | -0.047 | 4.623
12.5 | 0.853 | 0.18252 | -0.049 | 4.672
13 | 0.88 | 0.19342 | -0.051 | 4.551
13.5 | 0.907 | 0.192 | -0.051 | 4.723
14 | 0.934 | 0.20366 | -0.053 | 4.589
14.5 | 0.962 | 0.21855 | -0.055 | 4.401
15 | 0.989 | 0.21904 | -0.055 | 4.513
15.5 | 1.017 | 0.23011 | -0.057 | 4.418
16 | 1.043 | 0.23397 | -0.058 | 4.456
16.5 | 1.071 | 0.2441 | -0.059 | 4.387
17 | 1.097 | 0.25316 | -0.06 | 4.333
17.5 | 1.124 | 0.25906 | -0.061 | 4.339
18 | 1.151 | 0.25831 | -0.062 | 4.455
18.5 | 1.177 | 0.27366 | -0.062 | 4.301
19 | 1.205 | 0.28399 | -0.063 | 4.242
19.5 | 1.231 | 0.27928 | -0.064 | 4.406
20 | 1.258 | 0.30152 | -0.065 | 4.174

## 24. Re 250k Mach 0.50 (2)
BIGFOIL.COM POLAR EXPORT
EM S5 1811 121
EM S5 1811 121 |  |  |  | Cl Max: | 1.2085 | at alpha= | 8.5 | deg
XFOIL ncrit=9 |  |  |  | L/D Max: | 68.7031 | at alpha= | 4.5 | deg
Re: | 250000 |  |  | Cd Min: | 0.2761 | at alpha= | -20 | deg
Mach: | 0.5 |  |  | Cl=0 at alpha= | -2.5688 | deg
|  |  |  | @ Cl=0.1, Cd= | 0.0097093
|  |  |  | @ Cl=0.4, Cd= | 0.0099284
|  |  |  | @ Cl=0.6, Cd= | 0.010476
alpha (deg) | Cl | Cd | Cm | Cl/Cd
-20 | -0.7882 | 0.2761 | 0.0586 | -2.8548
-19.5 | -0.7652 | 0.26789 | 0.0534 | -2.8564
-19 | -0.742 | 0.25978 | 0.0476 | -2.8563
-18.5 | -0.7216 | 0.25316 | 0.0404 | -2.8504
-18 | -0.703 | 0.24657 | 0.034 | -2.8511
-17.5 | -0.6763 | 0.23469 | 0.0319 | -2.8817
-17 | -0.6532 | 0.22644 | 0.0285 | -2.8846
-16.5 | -0.6311 | 0.21858 | 0.0243 | -2.8873
-16 | -0.6096 | 0.2106 | 0.0199 | -2.8946
-15.5 | -0.5892 | 0.20267 | 0.0147 | -2.9072
-15 | -0.5768 | 0.19645 | 0.0072 | -2.9361
-14.5 | -0.5588 | 0.18712 | 0.0031 | -2.9863
-14 | -0.5319 | 0.17777 | 0.0027 | -2.9921
-13.5 | -0.5124 | 0.17031 | -0.0004 | -3.0086
-13 | -0.5036 | 0.16337 | -0.0074 | -3.0826
-12.5 | -0.4954 | 0.15579 | -0.0134 | -3.1799
-12 | -0.4711 | 0.14558 | -0.0127 | -3.236
-11.5 | -0.4541 | 0.13805 | -0.0146 | -3.2894
-11 | -0.4418 | 0.13031 | -0.0176 | -3.3904
-10.5 | -0.4416 | 0.12205 | -0.0249 | -3.6182
-10 | -0.4378 | 0.11319 | -0.0303 | -3.8678
-9.5 | -0.4315 | 0.10409 | -0.0341 | -4.1455
-9 | -0.4285 | 0.09155 | -0.0345 | -4.6805
-8.5 | -0.4304 | 0.0827 | -0.0379 | -5.2044
-8 | -0.439 | 0.07305 | -0.0424 | -6.0096
-7.5 | -0.457 | 0.06259 | -0.0475 | -7.3015
-7 | -0.4926 | 0.05239 | -0.0519 | -9.4026
-6.5 | -0.5415 | 0.04667 | -0.0479 | -11.6027
-6 | -0.5725 | 0.04019 | -0.0441 | -14.2448
-5.5 | -0.5202 | 0.02868 | -0.0543 | -18.1381
-5 | -0.4393 | 0.02102 | -0.0602 | -20.8991
-4.5 | -0.3476 | 0.01707 | -0.0644 | -20.3632
-4 | -0.2562 | 0.01453 | -0.0688 | -17.6325
-3.5 | -0.1623 | 0.01262 | -0.0745 | -12.8605
-3 | -0.0708 | 0.01105 | -0.0797 | -6.4072
-2.5 | 0.0113 | 0.0101 | -0.0819 | 1.1188
-2 | 0.0851 | 0.00974 | -0.0817 | 8.7372
-1.5 | 0.1531 | 0.0096 | -0.0802 | 15.9479
-1 | 0.2157 | 0.0096 | -0.0779 | 22.4688
-0.5 | 0.2769 | 0.00966 | -0.0754 | 28.6646
0 | 0.336 | 0.00977 | -0.0726 | 34.391
0.5 | 0.3935 | 0.00991 | -0.0695 | 39.7074
1 | 0.4501 | 0.01007 | -0.0666 | 44.6971
1.5 | 0.5027 | 0.01022 | -0.0628 | 49.1879
2 | 0.5539 | 0.01036 | -0.0588 | 53.4653
2.5 | 0.6056 | 0.01049 | -0.055 | 57.7312
3 | 0.6719 | 0.01075 | -0.0544 | 62.5023
3.5 | 0.7492 | 0.01123 | -0.0566 | 66.7142
4.5 | 0.8794 | 0.0128 | -0.0561 | 68.7031
5 | 0.9428 | 0.01382 | -0.0552 | 68.22
5.5 | 1.0034 | 0.01501 | -0.0535 | 66.8488
6 | 1.0602 | 0.01641 | -0.0509 | 64.6069
6.5 | 1.1117 | 0.01808 | -0.0475 | 61.4878
7 | 1.1553 | 0.02014 | -0.0429 | 57.3635
7.5 | 1.1883 | 0.02253 | -0.0371 | 52.743
8 | 1.2071 | 0.02601 | -0.0308 | 46.4091
8.5 | 1.2085 | 0.03117 | -0.0254 | 38.7713
9 | 1.2028 | 0.03782 | -0.0221 | 31.8033
9.5 | 1.1881 | 0.04626 | -0.0212 | 25.6831
10 | 1.1659 | 0.05638 | -0.0238 | 20.6793
10.5 | 1.1364 | 0.06818 | -0.029 | 16.6676
11 | 1.1019 | 0.08136 | -0.0358 | 13.5435
11.5 | 1.0667 | 0.09565 | -0.0437 | 11.1521
12 | 1.0321 | 0.11087 | -0.0525 | 9.3091
12.5 | 1.0005 | 0.12669 | -0.0618 | 7.8972
13 | 0.974 | 0.14304 | -0.0713 | 6.8093
13.5 | 0.957 | 0.15919 | -0.0805 | 6.0117

## 25. Re 500k Mach 0.00 (1)
BIGFOIL.COM POLAR EXPORT
EM S5 1811 121
EM S5 1811 121 |  |  |  | Cl Max: | 1.229 | at alpha= | 8.5 | deg
JavaFoil+Calcfoil stall+Eppler ext transition |  |  |  | L/D Max: | 74.754 | at alpha= | 4.5 | deg
Re: | 500000 |  |  | Cd Min: | 0.00799 | at alpha= | -2 | deg
Mach: | 0 |  |  | Cl=0 at alpha= | -3.0833 | deg
|  |  |  | @ Cl=0.1, Cd= | 0.007995
|  |  |  | @ Cl=0.4, Cd= | 0.008495
|  |  |  | @ Cl=0.6, Cd= | 0.0094537
alpha (deg) | Cl | Cd | Cm | Cl/Cd
-16 | -0.339 | 0.14569 | -0.02 | -2.325
-15.5 | -0.356 | 0.13819 | -0.02 | -2.573
-15 | -0.372 | 0.13038 | -0.02 | -2.856
-14.5 | -0.389 | 0.1231 | -0.02 | -3.161
-14 | -0.405 | 0.11661 | -0.02 | -3.477
-13.5 | -0.421 | 0.1093 | -0.02 | -3.853
-13 | -0.435 | 0.10234 | -0.02 | -4.255
-12.5 | -0.448 | 0.09577 | -0.02 | -4.679
-12 | -0.459 | 0.09032 | -0.02 | -5.079
-11.5 | -0.466 | 0.0845 | -0.02 | -5.52
-11 | -0.471 | 0.08075 | -0.02 | -5.83
-10.5 | -0.471 | 0.07535 | -0.02 | -6.256
-10 | -0.468 | 0.07015 | -0.019 | -6.666
-9.5 | -0.459 | 0.06525 | -0.019 | -7.036
-9 | -0.446 | 0.06128 | -0.02 | -7.272
-8.5 | -0.427 | 0.05744 | -0.019 | -7.435
-8 | -0.404 | 0.05378 | -0.018 | -7.505
-7.5 | -0.375 | 0.05032 | -0.018 | -7.46
-7 | -0.343 | 0.0474 | -0.02 | -7.236
-6.5 | -0.307 | 0.0445 | -0.024 | -6.898
-6 | -0.332 | 0.01204 | -0.068 | -27.566
-5.5 | -0.279 | 0.01163 | -0.069 | -24.033
-5 | -0.224 | 0.01134 | -0.069 | -19.791
-4.5 | -0.167 | 0.0105 | -0.07 | -15.94
-4 | -0.109 | 0.00944 | -0.07 | -11.541
-3.5 | -0.05 | 0.00868 | -0.071 | -5.729
-3 | 0.01 | 0.00816 | -0.071 | 1.221
-2.5 | 0.07 | 0.008 | -0.072 | 8.722
-2 | 0.13 | 0.00799 | -0.072 | 16.241
-1.5 | 0.19 | 0.00799 | -0.073 | 23.716
-1 | 0.249 | 0.00808 | -0.074 | 30.842
-0.5 | 0.309 | 0.00827 | -0.074 | 37.382
0 | 0.37 | 0.00843 | -0.075 | 43.934
0.5 | 0.43 | 0.00856 | -0.075 | 50.252
1 | 0.49 | 0.00889 | -0.076 | 55.116
1.5 | 0.55 | 0.00903 | -0.076 | 60.885
2 | 0.609 | 0.00953 | -0.077 | 63.966
2.5 | 0.669 | 0.00985 | -0.077 | 67.889
3 | 0.728 | 0.01032 | -0.078 | 70.533
3.5 | 0.787 | 0.01082 | -0.078 | 72.674
4 | 0.845 | 0.01144 | -0.079 | 73.884
4.5 | 0.903 | 0.01208 | -0.079 | 74.754
5 | 0.959 | 0.01302 | -0.08 | 73.695
5.5 | 1.012 | 0.01386 | -0.08 | 73.039
6 | 1.062 | 0.01438 | -0.081 | 73.847
6.5 | 1.107 | 0.01585 | -0.081 | 69.854
7 | 1.148 | 0.01718 | -0.082 | 66.814
7.5 | 1.183 | 0.01892 | -0.082 | 62.509
8 | 1.21 | 0.01987 | -0.082 | 60.888
8.5 | 1.229 | 0.02082 | -0.083 | 59.022
9 | 1.227 | 0.02208 | -0.082 | 55.57
9.5 | 1.222 | 0.02351 | -0.082 | 51.969
10 | 0.991 | 0.06849 | -0.029 | 14.464
10.5 | 0.979 | 0.07297 | -0.024 | 13.414
11 | 0.962 | 0.07864 | -0.023 | 12.227
11.5 | 0.939 | 0.08435 | -0.024 | 11.132
12 | 0.912 | 0.09046 | -0.023 | 10.08
12.5 | 0.881 | 0.09645 | -0.024 | 9.132
13 | 0.847 | 0.10268 | -0.024 | 8.247
13.5 | 0.809 | 0.10919 | -0.025 | 7.409

## 26. Re 500k Mach 0.00 (2)
BIGFOIL.COM POLAR EXPORT
EM S5 1811 121
EM S5 1811 121 |  |  |  | Cl Max: | 1.3729 | at alpha= | 12.5 | deg
XFOIL ncrit=9 |  |  |  | L/D Max: | 90.1517 | at alpha= | 5 | deg
Re: | 500000 |  |  | Cd Min: | 0.24646 | at alpha= | -20 | deg
Mach: | 0 |  |  | Cl=0 at alpha= | -2.856 | deg
|  |  |  | @ Cl=0.1, Cd= | 0.0062765
|  |  |  | @ Cl=0.4, Cd= | 0.0067628
|  |  |  | @ Cl=0.6, Cd= | 0.0077006
alpha (deg) | Cl | Cd | Cm | Cl/Cd
-20 | -0.7188 | 0.24646 | 0.0484 | -2.9165
-19.5 | -0.7015 | 0.24039 | 0.0445 | -2.9182
-19 | -0.6842 | 0.23407 | 0.0405 | -2.9231
-18.5 | -0.667 | 0.22731 | 0.0365 | -2.9343
-18 | -0.6501 | 0.21991 | 0.0318 | -2.9562
-17.5 | -0.636 | 0.21248 | 0.0264 | -2.9932
-17 | -0.6214 | 0.20512 | 0.0219 | -3.0294
-16.5 | -0.6079 | 0.19668 | 0.0185 | -3.0908
-16 | -0.5903 | 0.19063 | 0.0167 | -3.0966
-15.5 | -0.5751 | 0.18419 | 0.0137 | -3.1223
-15 | -0.5612 | 0.17726 | 0.0105 | -3.166
-14.5 | -0.5484 | 0.16978 | 0.0071 | -3.2301
-14 | -0.5405 | 0.1606 | 0.0018 | -3.3655
-13.5 | -0.5317 | 0.15179 | -0.0026 | -3.5029
-13 | -0.5314 | 0.1411 | -0.0064 | -3.7661
-12.5 | -0.5198 | 0.13516 | -0.0078 | -3.8458
-12 | -0.51 | 0.12834 | -0.0103 | -3.9738
-11.5 | -0.505 | 0.11999 | -0.0138 | -4.2087
-11 | -0.5055 | 0.10864 | -0.0201 | -4.653
-10 | -0.6538 | 0.04952 | -0.0572 | -13.2027
-9.5 | -0.6948 | 0.04176 | -0.0558 | -16.6379
-9 | -0.7158 | 0.03422 | -0.0508 | -20.9176
-8.5 | -0.7106 | 0.02779 | -0.0464 | -25.5703
-8 | -0.6828 | 0.02421 | -0.0434 | -28.2032
-7 | -0.5729 | 0.01658 | -0.0464 | -34.5537
-6.5 | -0.5039 | 0.01461 | -0.0501 | -34.4901
-6 | -0.4328 | 0.01285 | -0.0541 | -33.6809
-5.5 | -0.3569 | 0.01161 | -0.0589 | -30.7407
-5 | -0.2879 | 0.01063 | -0.0621 | -27.0837
-4.5 | -0.2113 | 0.00962 | -0.0671 | -21.9647
-4 | -0.1432 | 0.00865 | -0.0703 | -16.5549
-3.5 | -0.077 | 0.00771 | -0.073 | -9.987
-3 | -0.0165 | 0.00695 | -0.0741 | -2.3741
-2.5 | 0.0408 | 0.00648 | -0.0741 | 6.2963
-2 | 0.0968 | 0.00628 | -0.0736 | 15.414
-1.5 | 0.1523 | 0.00622 | -0.073 | 24.4855
-1 | 0.2073 | 0.00624 | -0.0723 | 33.2212
-0.5 | 0.2622 | 0.00634 | -0.0717 | 41.3565
0 | 0.3165 | 0.00648 | -0.0709 | 48.8426
0.5 | 0.3711 | 0.00666 | -0.0704 | 55.7207
1 | 0.4245 | 0.00685 | -0.0695 | 61.9708
1.5 | 0.4776 | 0.00707 | -0.0687 | 67.553
2 | 0.5302 | 0.00732 | -0.0679 | 72.4317
2.5 | 0.5822 | 0.0076 | -0.0669 | 76.6053
3 | 0.6335 | 0.00789 | -0.0659 | 80.2915
3.5 | 0.6824 | 0.00819 | -0.0644 | 83.3211
4.5 | 0.7732 | 0.00876 | -0.0599 | 88.2648
5 | 0.8321 | 0.00923 | -0.061 | 90.1517
5.5 | 0.8895 | 0.00987 | -0.0621 | 90.1216
6 | 0.9445 | 0.0106 | -0.0626 | 89.1038
6.5 | 0.9977 | 0.01141 | -0.0628 | 87.4408
7 | 1.049 | 0.01231 | -0.0626 | 85.2153
7.5 | 1.0987 | 0.01331 | -0.0621 | 82.547
8 | 1.1467 | 0.01442 | -0.0614 | 79.5215
8.5 | 1.1921 | 0.01571 | -0.0603 | 75.8816
9 | 1.235 | 0.01717 | -0.0589 | 71.9278
9.5 | 1.2747 | 0.01883 | -0.0569 | 67.6952
10 | 1.3082 | 0.02095 | -0.054 | 62.4439
10.5 | 1.334 | 0.02341 | -0.0501 | 56.9842
11 | 1.3606 | 0.02521 | -0.0464 | 53.9706
11.5 | 1.3703 | 0.02811 | -0.0411 | 48.7478
12 | 1.3678 | 0.03225 | -0.0358 | 42.4124
12.5 | 1.3729 | 0.03629 | -0.0328 | 37.8314
13 | 1.372 | 0.04146 | -0.0309 | 33.0921
13.5 | 1.3667 | 0.04779 | -0.0305 | 28.598
14 | 1.3566 | 0.05537 | -0.0315 | 24.5006
14.5 | 1.3415 | 0.06427 | -0.0339 | 20.8729
15 | 1.3218 | 0.0745 | -0.0375 | 17.7423
15.5 | 1.298 | 0.08602 | -0.0422 | 15.0895
16 | 1.2717 | 0.09865 | -0.0479 | 12.891
16.5 | 1.2436 | 0.11233 | -0.0544 | 11.071
17 | 1.2138 | 0.12704 | -0.062 | 9.5545
17.5 | 1.1832 | 0.14299 | -0.0708 | 8.2747

## 27. Re 500k Mach 0.10 (1)
BIGFOIL.COM POLAR EXPORT
EM S5 1811 121
EM S5 1811 121 |  |  |  | Cl Max: | 1.229 | at alpha= | 8.5 | deg
JavaFoil+Calcfoil stall+Eppler ext transition |  |  |  | L/D Max: | 74.541 | at alpha= | 4.5 | deg
Re: | 500000 |  |  | Cd Min: | 0.00797 | at alpha= | -2 | deg
Mach: | 0.1 |  |  | Cl=0 at alpha= | -3.0833 | deg
|  |  |  | @ Cl=0.1, Cd= | 0.008
|  |  |  | @ Cl=0.4, Cd= | 0.0085107
|  |  |  | @ Cl=0.6, Cd= | 0.00945
alpha (deg) | Cl | Cd | Cm | Cl/Cd
-15.5 | -0.315 | 0.14258 | -0.021 | -2.208
-15 | -0.334 | 0.13271 | -0.02 | -2.516
-14.5 | -0.353 | 0.12528 | -0.02 | -2.819
-14 | -0.372 | 0.11742 | -0.02 | -3.17
-13.5 | -0.391 | 0.11024 | -0.02 | -3.544
-13 | -0.408 | 0.10395 | -0.02 | -3.927
-12.5 | -0.424 | 0.09729 | -0.02 | -4.36
-12 | -0.438 | 0.09129 | -0.02 | -4.798
-11.5 | -0.449 | 0.08524 | -0.02 | -5.268
-11 | -0.457 | 0.08148 | -0.02 | -5.605
-10.5 | -0.46 | 0.07603 | -0.02 | -6.053
-10 | -0.459 | 0.07078 | -0.02 | -6.487
-9.5 | -0.453 | 0.06589 | -0.019 | -6.876
-9 | -0.442 | 0.0616 | -0.019 | -7.169
-8.5 | -0.425 | 0.05791 | -0.02 | -7.335
-8 | -0.403 | 0.05401 | -0.019 | -7.454
-7.5 | -0.375 | 0.05064 | -0.018 | -7.41
-7 | -0.343 | 0.04746 | -0.019 | -7.235
-6.5 | -0.307 | 0.04456 | -0.021 | -6.9
-6 | -0.333 | 0.01215 | -0.068 | -27.407
-5.5 | -0.281 | 0.01173 | -0.069 | -23.93
-5 | -0.225 | 0.01133 | -0.069 | -19.891
-4.5 | -0.168 | 0.01046 | -0.07 | -16.068
-4 | -0.109 | 0.00957 | -0.071 | -11.44
-3.5 | -0.05 | 0.00878 | -0.071 | -5.692
-3 | 0.01 | 0.00819 | -0.072 | 1.223
-2.5 | 0.07 | 0.00803 | -0.072 | 8.741
-2 | 0.13 | 0.00797 | -0.073 | 16.343
-1.5 | 0.191 | 0.00801 | -0.073 | 23.779
-1 | 0.251 | 0.00814 | -0.074 | 30.77
-0.5 | 0.311 | 0.0083 | -0.074 | 37.429
0 | 0.372 | 0.00845 | -0.075 | 44.076
0.5 | 0.432 | 0.00858 | -0.076 | 50.42
1 | 0.493 | 0.00891 | -0.076 | 55.271
1.5 | 0.552 | 0.00905 | -0.077 | 61.052
2 | 0.612 | 0.00955 | -0.077 | 64.094
2.5 | 0.672 | 0.00987 | -0.078 | 68.082
3 | 0.731 | 0.01035 | -0.078 | 70.685
3.5 | 0.79 | 0.01086 | -0.079 | 72.764
4 | 0.849 | 0.01148 | -0.079 | 73.945
4.5 | 0.907 | 0.01217 | -0.08 | 74.541
5 | 0.964 | 0.01312 | -0.08 | 73.446
5.5 | 1.017 | 0.01395 | -0.081 | 72.942
6 | 1.066 | 0.01448 | -0.081 | 73.636
6.5 | 1.112 | 0.01598 | -0.082 | 69.557
7 | 1.152 | 0.01692 | -0.082 | 68.064
7.5 | 1.186 | 0.01909 | -0.082 | 62.127
8 | 1.211 | 0.02 | -0.083 | 60.557
8.5 | 1.229 | 0.02119 | -0.083 | 57.97
9 | 1.223 | 0.02243 | -0.083 | 54.509
9.5 | 1.214 | 0.02387 | -0.083 | 50.836
10 | 0.982 | 0.06881 | -0.027 | 14.276
10.5 | 0.967 | 0.07344 | -0.024 | 13.169
11 | 0.946 | 0.07919 | -0.022 | 11.943
11.5 | 0.919 | 0.08473 | -0.023 | 10.843
12 | 0.887 | 0.09133 | -0.024 | 9.709
12.5 | 0.851 | 0.09803 | -0.025 | 8.68
13 | 0.812 | 0.10466 | -0.025 | 7.756
13.5 | 0.769 | 0.1107 | -0.025 | 6.947

## 28. Re 500k Mach 0.10 (2)
BIGFOIL.COM POLAR EXPORT
EM S5 1811 121
EM S5 1811 121 |  |  |  | Cl Max: | 1.3623 | at alpha= | 12.5 | deg
XFOIL ncrit=9 |  |  |  | L/D Max: | 90.1293 | at alpha= | 5 | deg
Re: | 500000 |  |  | Cd Min: | 0.2473 | at alpha= | -20 | deg
Mach: | 0.1 |  |  | Cl=0 at alpha= | -2.8523 | deg
|  |  |  | @ Cl=0.1, Cd= | 0.0062867
|  |  |  | @ Cl=0.4, Cd= | 0.0067859
|  |  |  | @ Cl=0.6, Cd= | 0.0077126
alpha (deg) | Cl | Cd | Cm | Cl/Cd
-20 | -0.7207 | 0.2473 | 0.0487 | -2.9143
-19.5 | -0.7032 | 0.24117 | 0.0448 | -2.9158
-19 | -0.6857 | 0.23477 | 0.0408 | -2.9207
-18.5 | -0.6683 | 0.22794 | 0.0367 | -2.9319
-18 | -0.6512 | 0.22047 | 0.0318 | -2.9537
-17.5 | -0.637 | 0.2131 | 0.0264 | -2.9892
-17 | -0.6221 | 0.20574 | 0.022 | -3.0237
-16.5 | -0.6077 | 0.19743 | 0.019 | -3.0781
-16 | -0.5902 | 0.19134 | 0.0169 | -3.0846
-15.5 | -0.5749 | 0.18481 | 0.0138 | -3.1108
-15 | -0.5608 | 0.17783 | 0.0106 | -3.1536
-14.5 | -0.5478 | 0.17028 | 0.0071 | -3.2171
-14 | -0.5399 | 0.16104 | 0.0015 | -3.3526
-13.5 | -0.5306 | 0.15237 | -0.0027 | -3.4823
-13 | -0.5291 | 0.14212 | -0.0061 | -3.7229
-12.5 | -0.517 | 0.13615 | -0.0076 | -3.7973
-12 | -0.5072 | 0.12918 | -0.0101 | -3.9263
-11.5 | -0.5022 | 0.12073 | -0.0137 | -4.1597
-11 | -0.5016 | 0.1094 | -0.0202 | -4.585
-10 | -0.6321 | 0.05265 | -0.0548 | -12.0057
-9.5 | -0.675 | 0.04404 | -0.0569 | -15.327
-9 | -0.7032 | 0.0366 | -0.0523 | -19.2131
-8.5 | -0.7074 | 0.02968 | -0.0474 | -23.8342
-8 | -0.685 | 0.02531 | -0.044 | -27.0644
-7.5 | -0.6394 | 0.02206 | -0.0438 | -28.9846
-7 | -0.5756 | 0.01707 | -0.0471 | -33.72
-6.5 | -0.5067 | 0.01485 | -0.0507 | -34.1212
-6 | -0.435 | 0.01298 | -0.0547 | -33.5131
-5.5 | -0.3583 | 0.01183 | -0.0595 | -30.2874
-5 | -0.2892 | 0.01068 | -0.0626 | -27.0787
-4.5 | -0.2117 | 0.00967 | -0.0677 | -21.8925
-4 | -0.1439 | 0.00869 | -0.0707 | -16.5593
-3.5 | -0.0779 | 0.00776 | -0.0732 | -10.0387
-3 | -0.0171 | 0.00699 | -0.0743 | -2.4464
-2.5 | 0.0408 | 0.0065 | -0.0744 | 6.2769
-2 | 0.0969 | 0.00629 | -0.0739 | 15.4054
-1.5 | 0.1528 | 0.00623 | -0.0733 | 24.5265
-1 | 0.2082 | 0.00626 | -0.0726 | 33.2588
-0.5 | 0.2635 | 0.00637 | -0.072 | 41.3658
0 | 0.318 | 0.0065 | -0.0712 | 48.9231
0.5 | 0.3728 | 0.00669 | -0.0706 | 55.725
1 | 0.4267 | 0.00688 | -0.0698 | 62.0203
1.5 | 0.4801 | 0.0071 | -0.069 | 67.6197
2 | 0.533 | 0.00735 | -0.0681 | 72.517
2.5 | 0.5853 | 0.00763 | -0.0672 | 76.7104
3 | 0.6369 | 0.00792 | -0.0661 | 80.4167
3.5 | 0.6865 | 0.00823 | -0.0647 | 83.4143
4 | 0.7332 | 0.00853 | -0.0625 | 85.9555
4.5 | 0.7777 | 0.00882 | -0.06 | 88.1746
5 | 0.8364 | 0.00928 | -0.061 | 90.1293
5.5 | 0.8941 | 0.00995 | -0.062 | 89.8593
6.5 | 1.0029 | 0.01152 | -0.0626 | 87.0573
7 | 1.0546 | 0.01244 | -0.0624 | 84.7749
7.5 | 1.1043 | 0.01349 | -0.0618 | 81.8606
8 | 1.1526 | 0.0146 | -0.061 | 78.9452
8.5 | 1.1981 | 0.01593 | -0.0598 | 75.2103
9 | 1.2411 | 0.0174 | -0.0582 | 71.3276
9.5 | 1.2789 | 0.01928 | -0.0558 | 66.333
10 | 1.3121 | 0.0214 | -0.0527 | 61.3131
10.5 | 1.3364 | 0.02391 | -0.0486 | 55.8929
11 | 1.3582 | 0.02596 | -0.0442 | 52.319
11.5 | 1.3611 | 0.02947 | -0.0385 | 46.186
12 | 1.3604 | 0.03372 | -0.034 | 40.344
12.5 | 1.3623 | 0.03835 | -0.0313 | 35.5228
13 | 1.3586 | 0.04419 | -0.03 | 30.7445
13.5 | 1.3502 | 0.0513 | -0.0303 | 26.3197
14 | 1.3366 | 0.05976 | -0.0321 | 22.3661
14.5 | 1.318 | 0.06957 | -0.0353 | 18.9449
15 | 1.2951 | 0.08072 | -0.0397 | 16.0444
15.5 | 1.2688 | 0.09319 | -0.0452 | 13.6152
16 | 1.2403 | 0.10674 | -0.0516 | 11.6198
16.5 | 1.2098 | 0.12142 | -0.059 | 9.9638
17 | 1.1779 | 0.13741 | -0.0677 | 8.5722
17.5 | 1.1437 | 0.15517 | -0.078 | 7.3706

## 29. Re 500k Mach 0.25 (1)
BIGFOIL.COM POLAR EXPORT
EM S5 1811 121
EM S5 1811 121 |  |  |  | Cl Max: | 1.215 | at alpha= | 8 | deg
JavaFoil+Calcfoil stall+Eppler ext transition |  |  |  | L/D Max: | 74.243 | at alpha= | 4.5 | deg
Re: | 500000 |  |  | Cd Min: | 0.00811 | at alpha= | -1.5 | deg
Mach: | 0.25 |  |  | Cl=0 at alpha= | -3.082 | deg
|  |  |  | @ Cl=0.1, Cd= | 0.0081529
|  |  |  | @ Cl=0.4, Cd= | 0.0086167
|  |  |  | @ Cl=0.6, Cd= | 0.11467
alpha (deg) | Cl | Cd | Cm | Cl/Cd
-14 | -0.063 | 0.12514 | -0.023 | -0.506
-13.5 | -0.06 | 0.11781 | -0.022 | -0.513
-13 | -0.124 | 0.11114 | -0.022 | -1.119
-12.5 | -0.193 | 0.10601 | -0.022 | -1.822
-12 | -0.246 | 0.09829 | -0.022 | -2.499
-11.5 | -0.291 | 0.09216 | -0.022 | -3.155
-11 | -0.329 | 0.08584 | -0.022 | -3.837
-10.5 | -0.361 | 0.07877 | -0.021 | -4.582
-10 | -0.385 | 0.07367 | -0.021 | -5.222
-9.5 | -0.4 | 0.06951 | -0.021 | -5.753
-9 | -0.406 | 0.06414 | -0.02 | -6.329
-8.5 | -0.403 | 0.05934 | -0.02 | -6.79
-8 | -0.391 | 0.05546 | -0.02 | -7.052
-7.5 | -0.371 | 0.05163 | -0.019 | -7.187
-7 | -0.344 | 0.04825 | -0.019 | -7.128
-6.5 | -0.311 | 0.0452 | -0.021 | -6.875
-6 | -0.339 | 0.01196 | -0.07 | -28.338
-5.5 | -0.287 | 0.01192 | -0.071 | -24.034
-5 | -0.231 | 0.01145 | -0.071 | -20.15
-4.5 | -0.172 | 0.01065 | -0.072 | -16.197
-4 | -0.112 | 0.00985 | -0.073 | -11.413
-3.5 | -0.051 | 0.00903 | -0.073 | -5.685
-3 | 0.01 | 0.00838 | -0.074 | 1.228
-2.5 | 0.072 | 0.00818 | -0.074 | 8.807
-2 | 0.134 | 0.00812 | -0.075 | 16.499
-1.5 | 0.196 | 0.00811 | -0.075 | 24.123
-1 | 0.257 | 0.00822 | -0.076 | 31.338
-0.5 | 0.319 | 0.00843 | -0.077 | 37.848
0 | 0.383 | 0.0086 | -0.077 | 44.487
0.5 | 0.444 | 0.00866 | -0.078 | 51.303
1 | 0.506 | 0.00906 | -0.078 | 55.83
1.5 | 0.568 | 0.00923 | -0.079 | 61.508
2 | 0.629 | 0.00972 | -0.079 | 64.713
2.5 | 0.69 | 0.01011 | -0.08 | 68.254
3 | 0.751 | 0.01056 | -0.08 | 71.114
3.5 | 0.812 | 0.01115 | -0.081 | 72.81
4 | 0.872 | 0.01184 | -0.081 | 73.68
4.5 | 0.931 | 0.01255 | -0.082 | 74.243
5 | 0.989 | 0.01356 | -0.082 | 72.987
5.5 | 1.043 | 0.01432 | -0.083 | 72.827
6 | 1.092 | 0.0155 | -0.083 | 70.464
6.5 | 1.135 | 0.01681 | -0.084 | 67.521
7 | 1.172 | 0.019 | -0.084 | 61.662
7.5 | 1.2 | 0.02003 | -0.085 | 59.892
8 | 1.215 | 0.02126 | -0.085 | 57.156
8.5 | 1.203 | 0.02244 | -0.085 | 53.607
9 | 0.966 | 0.06159 | -0.026 | 15.681
9.5 | 0.944 | 0.06669 | -0.026 | 14.162
10 | 0.911 | 0.07208 | -0.023 | 12.633
10.5 | 0.865 | 0.07803 | -0.024 | 11.08
11 | 0.807 | 0.08402 | -0.024 | 9.606
11.5 | 0.739 | 0.09186 | -0.026 | 8.048
12 | 0.663 | 0.09942 | -0.026 | 6.665
12.5 | 0.579 | 0.10789 | -0.027 | 5.365
13 | 0.489 | 0.11467 | -0.029 | 4.266

## 30. Re 500k Mach 0.25 (2)
BIGFOIL.COM POLAR EXPORT
EM S5 1811 121
EM S5 1811 121 |  |  |  | Cl Max: | 1.3316 | at alpha= | 11 | deg
XFOIL ncrit=9 |  |  |  | L/D Max: | 216.25 | at alpha= | -1 | deg
Re: | 500000 |  |  | Cd Min: | 0.25205 | at alpha= | -20 | deg
Mach: | 0.25 |  |  | Cl=0 at alpha= | -2.8269 | deg
|  |  |  | @ Cl=0.1, Cd= | 0.00094903
|  |  |  | @ Cl=0.4, Cd= | 0.0068915
|  |  |  | @ Cl=0.6, Cd= | 0.0078271
alpha (deg) | Cl | Cd | Cm | Cl/Cd
-20 | -0.7315 | 0.25205 | 0.0507 | -2.9022
-19.5 | -0.713 | 0.24552 | 0.0464 | -2.904
-19 | -0.6945 | 0.23875 | 0.0422 | -2.9089
-18.5 | -0.6757 | 0.23139 | 0.0376 | -2.9202
-18 | -0.6586 | 0.2239 | 0.032 | -2.9415
-17.5 | -0.643 | 0.21659 | 0.0269 | -2.9687
-17 | -0.6269 | 0.20914 | 0.0225 | -2.9975
-16.5 | -0.6084 | 0.20154 | 0.0209 | -3.0188
-16 | -0.5912 | 0.19499 | 0.0178 | -3.032
-15.5 | -0.5749 | 0.18804 | 0.0144 | -3.0573
-15 | -0.5597 | 0.18073 | 0.0108 | -3.0969
-14.5 | -0.5461 | 0.17261 | 0.0067 | -3.1638
-14 | -0.5368 | 0.16376 | 0.001 | -3.278
-13.5 | -0.5258 | 0.15531 | -0.0029 | -3.3855
-13 | -0.5174 | 0.14705 | -0.0047 | -3.5185
-12.5 | -0.504 | 0.14052 | -0.0067 | -3.5867
-12 | -0.4949 | 0.13289 | -0.0098 | -3.7241
-11.5 | -0.4907 | 0.12344 | -0.0144 | -3.9752
-11 | -0.4866 | 0.11322 | -0.0202 | -4.2978
-10 | -0.5188 | 0.08598 | -0.0313 | -6.034
-9.5 | -0.5243 | 0.0761 | -0.0365 | -6.8896
-8.5 | -0.6169 | 0.02694 | -0.0529 | -22.899
-8 | -0.6442 | 0.02198 | -0.046 | -29.3085
-7.5 | -0.608 | 0.01224 | -0.0513 | -49.6732
-7 | -0.5516 | 0.00724 | -0.0539 | -76.1878
-6.5 | -0.4833 | 0.00468 | -0.0573 | -103.2692
-6 | -0.4161 | 0.00337 | -0.0598 | -123.4718
-5.5 | -0.3447 | 0.00241 | -0.0635 | -143.029
-5 | -0.2701 | 0.00193 | -0.0676 | -139.9482
-4.5 | -0.2031 | 0.00162 | -0.0701 | -125.3704
-4 | -0.1395 | 0.00137 | -0.0719 | -101.8248
-3.5 | -0.0788 | 0.00119 | -0.0731 | -66.2185
-3 | -0.0198 | 0.00106 | -0.0736 | -18.6792
-2.5 | 0.0374 | 0.00098 | -0.0735 | 38.1633
-2 | 0.0945 | 0.00095 | -0.0731 | 99.4737
-1.5 | 0.1511 | 0.00094 | -0.0724 | 160.7447
-1 | 0.2076 | 0.00096 | -0.0718 | 216.25
0 | 0.3267 | 0.00663 | -0.0728 | 49.276
0.5 | 0.3826 | 0.00682 | -0.072 | 56.0997
1 | 0.4386 | 0.00705 | -0.0713 | 62.2128
1.5 | 0.4942 | 0.0073 | -0.0705 | 67.6986
2 | 0.5486 | 0.00755 | -0.0695 | 72.6623
2.5 | 0.6024 | 0.00784 | -0.0684 | 76.8367
3 | 0.6555 | 0.00816 | -0.0672 | 80.3309
3.5 | 0.7074 | 0.00851 | -0.0657 | 83.1257
4 | 0.7569 | 0.00886 | -0.0638 | 85.4289
4.5 | 0.8025 | 0.0092 | -0.0609 | 87.2283
5 | 0.8595 | 0.00966 | -0.0609 | 88.9752
5.5 | 0.9197 | 0.01037 | -0.0618 | 88.6885
6 | 0.9772 | 0.01118 | -0.0621 | 87.4061
6.5 | 1.0324 | 0.01209 | -0.0618 | 85.3929
7 | 1.0854 | 0.01313 | -0.0611 | 82.6657
7.5 | 1.1363 | 0.01429 | -0.0601 | 79.5171
8 | 1.1842 | 0.01566 | -0.0585 | 75.6194
8.5 | 1.2281 | 0.01732 | -0.0564 | 70.9065
9 | 1.2657 | 0.01941 | -0.0533 | 65.2087
9.5 | 1.2966 | 0.02184 | -0.0491 | 59.3681
10 | 1.3088 | 0.02494 | -0.0428 | 52.4779
10.5 | 1.3251 | 0.02772 | -0.0377 | 47.803
11 | 1.3316 | 0.03151 | -0.0332 | 42.2596
11.5 | 1.3197 | 0.03754 | -0.0296 | 35.1545
12 | 1.3093 | 0.0445 | -0.0284 | 29.4225
12.5 | 1.2968 | 0.05261 | -0.0292 | 24.6493
13 | 1.2775 | 0.06241 | -0.0319 | 20.4695
13.5 | 1.2525 | 0.07378 | -0.0363 | 16.9761
14 | 1.2239 | 0.08653 | -0.042 | 14.1442
14.5 | 1.1929 | 0.1005 | -0.0488 | 11.8697
15 | 1.1618 | 0.11533 | -0.0564 | 10.0737
15.5 | 1.1313 | 0.13087 | -0.0648 | 8.6445
16 | 1.1024 | 0.14716 | -0.074 | 7.4912

## 31. Re 500k Mach 0.50 (1)
BIGFOIL.COM POLAR EXPORT
EM S5 1811 121
EM S5 1811 121 |  |  |  | Cl Max: | 1.259 | at alpha= | 20 | deg
JavaFoil+Calcfoil stall+Eppler ext transition |  |  |  | L/D Max: | 72.639 | at alpha= | 4 | deg
Re: | 500000 |  |  | Cd Min: | 0.00862 | at alpha= | -2 | deg
Mach: | 0.5 |  |  | Cl=0 at alpha= | -3.0809 | deg
|  |  |  | @ Cl=0.1, Cd= | 0.0087359
|  |  |  | @ Cl=0.4, Cd= | 0.0090974
|  |  |  | @ Cl=0.6, Cd= | 0.0099438
alpha (deg) | Cl | Cd | Cm | Cl/Cd
-20 | -0.928 | 0.22757 | -0.034 | -4.079
-19.5 | -0.902 | 0.22442 | -0.034 | -4.017
-19 | -0.875 | 0.21948 | -0.034 | -3.987
-18.5 | -0.847 | 0.21301 | -0.034 | -3.977
-18 | -0.82 | 0.20568 | -0.034 | -3.988
-17.5 | -0.794 | 0.20335 | -0.035 | -3.903
-17 | -0.766 | 0.19471 | -0.034 | -3.932
-16.5 | -0.739 | 0.18683 | -0.034 | -3.954
-16 | -0.712 | 0.18323 | -0.035 | -3.885
-15.5 | -0.684 | 0.17858 | -0.034 | -3.829
-15 | -0.657 | 0.17457 | -0.034 | -3.762
-14.5 | -0.629 | 0.16362 | -0.033 | -3.843
-14 | -0.602 | 0.15633 | -0.034 | -3.849
-13.5 | -0.575 | 0.15224 | -0.034 | -3.774
-13 | -0.547 | 0.14601 | -0.033 | -3.745
-12.5 | -0.52 | 0.14241 | -0.034 | -3.648
-12 | -0.492 | 0.1356 | -0.033 | -3.626
-11.5 | -0.464 | 0.13232 | -0.033 | -3.51
-11 | -0.437 | 0.12489 | -0.032 | -3.496
-10.5 | -0.409 | 0.1179 | -0.032 | -3.471
-10 | -0.382 | 0.11636 | -0.031 | -3.279
-9.5 | -0.354 | 0.0988 | -0.03 | -3.582
-9 | -0.326 | 0.07285 | -0.03 | -4.481
-8.5 | -0.299 | 0.08035 | -0.028 | -3.717
-8 | -0.271 | 0.0625 | -0.028 | -4.34
-7.5 | -0.244 | 0.06298 | -0.026 | -3.868
-7 | -0.216 | 0.05484 | -0.025 | -3.939
-6.5 | -0.188 | 0.05048 | -0.024 | -3.733
-6 | -0.264 | 0.04583 | -0.023 | -5.761
-5.5 | -0.243 | 0.04215 | -0.023 | -5.776
-5 | -0.252 | 0.01235 | -0.08 | -20.369
-4.5 | -0.191 | 0.01192 | -0.08 | -15.995
-4 | -0.125 | 0.01129 | -0.081 | -11.073
-3.5 | -0.057 | 0.00993 | -0.082 | -5.762
-3 | 0.011 | 0.00887 | -0.082 | 1.296
-2.5 | 0.081 | 0.00878 | -0.083 | 9.175
-2 | 0.15 | 0.00862 | -0.084 | 17.37
-1.5 | 0.219 | 0.00865 | -0.084 | 25.28
-1 | 0.288 | 0.00877 | -0.085 | 32.8
-0.5 | 0.357 | 0.00895 | -0.086 | 39.866
0 | 0.427 | 0.00919 | -0.086 | 46.49
0.5 | 0.496 | 0.0095 | -0.087 | 52.237
1 | 0.565 | 0.00968 | -0.087 | 58.38
1.5 | 0.634 | 0.0102 | -0.088 | 62.158
2 | 0.703 | 0.01066 | -0.089 | 65.901
2.5 | 0.771 | 0.01125 | -0.089 | 68.492
3 | 0.838 | 0.0119 | -0.09 | 70.443
3.5 | 0.905 | 0.01251 | -0.09 | 72.372
4 | 0.972 | 0.01338 | -0.091 | 72.639
4.5 | 1.036 | 0.01452 | -0.091 | 71.366
5 | 1.098 | 0.01576 | -0.092 | 69.676
5.5 | 1.15 | 0.01724 | -0.093 | 66.681
6 | 1.185 | 0.01937 | -0.093 | 61.204
6.5 | 1.181 | 0.02249 | -0.093 | 52.509
7 | 1.116 | 0.02456 | -0.092 | 45.436
7.5 | 0.58 | 0.05845 | -0.027 | 9.924
8 | 0.607 | 0.06629 | -0.03 | 9.16
8.5 | 0.634 | 0.09566 | -0.034 | 6.633
9 | 0.661 | 0.09742 | -0.034 | 6.789
9.5 | 0.689 | 0.1098 | -0.037 | 6.272
10 | 0.716 | 0.1145 | -0.04 | 6.254
10.5 | 0.743 | 0.17404 | -0.042 | 4.272
11 | 0.771 | 0.134 | -0.045 | 5.754
11.5 | 0.798 | 0.1401 | -0.046 | 5.697
12 | 0.825 | 0.14277 | -0.047 | 5.779
12.5 | 0.853 | 0.14809 | -0.049 | 5.758
13 | 0.88 | 0.15715 | -0.051 | 5.602
13.5 | 0.907 | 0.16247 | -0.052 | 5.581
14 | 0.935 | 0.16778 | -0.053 | 5.57
14.5 | 0.962 | 0.17845 | -0.055 | 5.391
15 | 0.989 | 0.18105 | -0.055 | 5.461
15.5 | 1.017 | 0.1903 | -0.057 | 5.343
16 | 1.043 | 0.1942 | -0.058 | 5.37
16.5 | 1.071 | 0.20293 | -0.059 | 5.278
17 | 1.097 | 0.20944 | -0.06 | 5.237
17.5 | 1.125 | 0.21482 | -0.061 | 5.235
18 | 1.151 | 0.21613 | -0.062 | 5.325
18.5 | 1.177 | 0.22439 | -0.062 | 5.246
19 | 1.205 | 0.22811 | -0.063 | 5.282
19.5 | 1.231 | 0.231 | -0.064 | 5.327
20 | 1.259 | 0.24382 | -0.065 | 5.162

## 32. Re 500k Mach 0.50 (2)
BIGFOIL.COM POLAR EXPORT
EM S5 1811 121
EM S5 1811 121 |  |  |  | Cl Max: | 1.2735 | at alpha= | 8.5 | deg
XFOIL ncrit=9 |  |  |  | L/D Max: | 84.3673 | at alpha= | 5 | deg
Re: | 500000 |  |  | Cd Min: | 0.27588 | at alpha= | -20 | deg
Mach: | 0.5 |  |  | Cl=0 at alpha= | -2.7566 | deg
|  |  |  | @ Cl=0.1, Cd= | 0.0068712
|  |  |  | @ Cl=0.4, Cd= | 0.0073504
|  |  |  | @ Cl=0.6, Cd= | 0.0083273
alpha (deg) | Cl | Cd | Cm | Cl/Cd
-20 | -0.7889 | 0.27588 | 0.0593 | -2.8596
-19.5 | -0.7657 | 0.26742 | 0.054 | -2.8633
-19 | -0.7428 | 0.25888 | 0.047 | -2.8693
-18 | -0.698 | 0.24141 | 0.0379 | -2.8913
-17.5 | -0.6756 | 0.23355 | 0.0339 | -2.8927
-17 | -0.6535 | 0.22565 | 0.0294 | -2.8961
-16.5 | -0.6317 | 0.2176 | 0.0249 | -2.903
-16 | -0.6103 | 0.20939 | 0.0204 | -2.9147
-15.5 | -0.5899 | 0.20076 | 0.0147 | -2.9383
-15 | -0.5728 | 0.19241 | 0.0089 | -2.977
-14.5 | -0.555 | 0.18388 | 0.0041 | -3.0183
-14 | -0.5333 | 0.17548 | 0.0029 | -3.0391
-13.5 | -0.5146 | 0.16796 | -0.0002 | -3.0638
-13 | -0.4975 | 0.15998 | -0.0039 | -3.1098
-12.5 | -0.4855 | 0.15104 | -0.0098 | -3.2144
-12 | -0.4733 | 0.14226 | -0.0144 | -3.327
-11.5 | -0.4644 | 0.13273 | -0.0178 | -3.4988
-11 | -0.4474 | 0.12646 | -0.0182 | -3.5379
-10.5 | -0.4367 | 0.11862 | -0.0214 | -3.6815
-10 | -0.4313 | 0.10895 | -0.028 | -3.9587
-9 | -0.4406 | 0.08688 | -0.0347 | -5.0714
-8.5 | -0.4472 | 0.07724 | -0.0393 | -5.7897
-8 | -0.4607 | 0.06693 | -0.0445 | -6.8833
-7.5 | -0.4849 | 0.05553 | -0.0503 | -8.7322
-7 | -0.531 | 0.04713 | -0.0509 | -11.2667
-6.5 | -0.5355 | 0.03489 | -0.0632 | -15.3482
-6 | -0.4902 | 0.02327 | -0.0724 | -21.0657
-5.5 | -0.4139 | 0.01648 | -0.0765 | -25.1153
-5 | -0.3321 | 0.01337 | -0.0788 | -24.8392
-4.5 | -0.2492 | 0.01132 | -0.0811 | -22.0141
-4 | -0.173 | 0.01007 | -0.0821 | -17.1797
-3.5 | -0.1018 | 0.00899 | -0.0826 | -11.3237
-3 | -0.033 | 0.00805 | -0.0828 | -4.0994
-2.5 | 0.0348 | 0.0073 | -0.0828 | 4.7671
-2 | 0.1017 | 0.00686 | -0.0825 | 14.8251
-1.5 | 0.1678 | 0.00675 | -0.0817 | 24.8593
-1 | 0.2335 | 0.00682 | -0.0809 | 34.2375
-0.5 | 0.2983 | 0.00698 | -0.08 | 42.7364
0 | 0.3628 | 0.0072 | -0.0791 | 50.3889
0.5 | 0.4271 | 0.00746 | -0.0783 | 57.252
1 | 0.4902 | 0.00773 | -0.0772 | 63.4153
1.5 | 0.5533 | 0.00806 | -0.076 | 68.6476
2 | 0.6162 | 0.00842 | -0.0749 | 73.1829
3 | 0.7382 | 0.00924 | -0.0715 | 79.8918
3.5 | 0.7979 | 0.00972 | -0.0694 | 82.0885
4 | 0.8562 | 0.01026 | -0.0669 | 83.4503
4.5 | 0.9098 | 0.01081 | -0.0632 | 84.1628
5 | 0.9601 | 0.01138 | -0.0588 | 84.3673
5.5 | 1.0284 | 0.01231 | -0.0583 | 83.5418
6 | 1.0929 | 0.0135 | -0.057 | 80.9556
6.5 | 1.1522 | 0.01492 | -0.0545 | 77.2252
7 | 1.2068 | 0.01653 | -0.0509 | 73.0067
7.5 | 1.2504 | 0.01866 | -0.0459 | 67.0096
8 | 1.2707 | 0.02189 | -0.0382 | 58.0493
8.5 | 1.2735 | 0.02656 | -0.0309 | 47.948
9 | 1.2684 | 0.03274 | -0.0264 | 38.7416
9.5 | 1.2515 | 0.04115 | -0.0255 | 30.4131
10 | 1.2262 | 0.05158 | -0.0277 | 23.7728
10.5 | 1.195 | 0.06358 | -0.0324 | 18.7952
11 | 1.1598 | 0.07674 | -0.0387 | 15.1134
11.5 | 1.124 | 0.09061 | -0.0457 | 12.4048
12 | 1.0894 | 0.10503 | -0.0533 | 10.3723
12.5 | 1.058 | 0.11979 | -0.0613 | 8.8321
13 | 1.03 | 0.13501 | -0.0699 | 7.6291
13.5 | 1.0062 | 0.15073 | -0.079 | 6.6755

## 33. Re 750k Mach 0.00 (1)
BIGFOIL.COM POLAR EXPORT
EM S5 1811 121
EM S5 1811 121 |  |  |  | Cl Max: | 1.24 | at alpha= | 9 | deg
JavaFoil+Calcfoil stall+Eppler ext transition |  |  |  | L/D Max: | 81.292 | at alpha= | 4.5 | deg
Re: | 750000 |  |  | Cd Min: | 0.00742 | at alpha= | -2 | deg
Mach: | 0 |  |  | Cl=0 at alpha= | -3.0833 | deg
|  |  |  | @ Cl=0.1, Cd= | 0.00745
|  |  |  | @ Cl=0.4, Cd= | 0.00789
|  |  |  | @ Cl=0.6, Cd= | 0.0087183
alpha (deg) | Cl | Cd | Cm | Cl/Cd
-15.5 | -0.356 | 0.12863 | -0.022 | -2.765
-15 | -0.373 | 0.1228 | -0.022 | -3.034
-14.5 | -0.389 | 0.11729 | -0.021 | -3.319
-14 | -0.406 | 0.11017 | -0.021 | -3.682
-13.5 | -0.421 | 0.10389 | -0.021 | -4.055
-13 | -0.436 | 0.09863 | -0.021 | -4.417
-12.5 | -0.448 | 0.09208 | -0.021 | -4.869
-12 | -0.459 | 0.08717 | -0.022 | -5.264
-11.5 | -0.467 | 0.08202 | -0.022 | -5.689
-11 | -0.471 | 0.07683 | -0.021 | -6.13
-10.5 | -0.472 | 0.07177 | -0.021 | -6.57
-10 | -0.468 | 0.06753 | -0.02 | -6.925
-9.5 | -0.459 | 0.06336 | -0.02 | -7.246
-9 | -0.446 | 0.05951 | -0.021 | -7.49
-8.5 | -0.427 | 0.05584 | -0.02 | -7.65
-8 | -0.404 | 0.05255 | -0.02 | -7.683
-7.5 | -0.375 | 0.04924 | -0.019 | -7.625
-7 | -0.343 | 0.04641 | -0.023 | -7.395
-6.5 | -0.381 | 0.01149 | -0.067 | -33.164
-6 | -0.332 | 0.01125 | -0.068 | -29.509
-5.5 | -0.279 | 0.01085 | -0.069 | -25.766
-5 | -0.224 | 0.01048 | -0.069 | -21.409
-4.5 | -0.167 | 0.0097 | -0.07 | -17.249
-4 | -0.109 | 0.00874 | -0.07 | -12.465
-3.5 | -0.05 | 0.00802 | -0.071 | -6.199
-3 | 0.01 | 0.00764 | -0.071 | 1.304
-2.5 | 0.07 | 0.00748 | -0.072 | 9.332
-2 | 0.13 | 0.00742 | -0.072 | 17.489
-1.5 | 0.19 | 0.00746 | -0.073 | 25.423
-1 | 0.249 | 0.00755 | -0.074 | 33.042
-0.5 | 0.309 | 0.00773 | -0.074 | 40.016
0 | 0.37 | 0.00785 | -0.075 | 47.208
0.5 | 0.43 | 0.00793 | -0.075 | 54.24
1 | 0.49 | 0.00824 | -0.076 | 59.445
1.5 | 0.55 | 0.00832 | -0.076 | 66.053
2 | 0.609 | 0.00879 | -0.077 | 69.299
2.5 | 0.669 | 0.0091 | -0.077 | 73.486
3 | 0.728 | 0.00943 | -0.078 | 77.179
3.5 | 0.787 | 0.0099 | -0.078 | 79.456
4 | 0.845 | 0.01047 | -0.079 | 80.681
4.5 | 0.903 | 0.0111 | -0.079 | 81.292
5 | 0.959 | 0.01195 | -0.08 | 80.249
5.5 | 1.012 | 0.01277 | -0.08 | 79.293
6 | 1.062 | 0.01327 | -0.081 | 80.033
6.5 | 1.107 | 0.01464 | -0.081 | 75.629
7 | 1.148 | 0.01595 | -0.082 | 71.956
7.5 | 1.183 | 0.01766 | -0.082 | 66.979
8 | 1.21 | 0.01853 | -0.082 | 65.266
8.5 | 1.229 | 0.01946 | -0.083 | 63.131
9 | 1.24 | 0.02018 | -0.083 | 61.425
9.5 | 1.227 | 0.02182 | -0.083 | 56.245
10 | 1.214 | 0.02309 | -0.083 | 52.561
10.5 | 1.184 | 0.02513 | -0.082 | 47.104
11 | 0.962 | 0.07605 | -0.026 | 12.648
11.5 | 0.94 | 0.08193 | -0.03 | 11.473
12 | 0.912 | 0.08725 | -0.026 | 10.453
12.5 | 0.881 | 0.09309 | -0.028 | 9.467
13 | 0.847 | 0.09898 | -0.027 | 8.558
13.5 | 0.809 | 0.10565 | -0.029 | 7.662
14 | 0.77 | 0.1122 | -0.029 | 6.863

## 34. Re 750k Mach 0.00 (2)
BIGFOIL.COM POLAR EXPORT
EM S5 1811 121
EM S5 1811 121 |  |  |  | Cl Max: | 1.4432 | at alpha= | 13 | deg
XFOIL ncrit=9 |  |  |  | L/D Max: | 98.0041 | at alpha= | 6 | deg
Re: | 750000 |  |  | Cd Min: | 0.14494 | at alpha= | 18 | deg
Mach: | 0 |  |  | Cl=0 at alpha= | -2.8588 | deg
|  |  |  | @ Cl=0.1, Cd= | 0.0055405
|  |  |  | @ Cl=0.4, Cd= | 0.005979
|  |  |  | @ Cl=0.6, Cd= | 0.0069159
alpha (deg) | Cl | Cd | Cm | Cl/Cd
-12.5 | -0.5296 | 0.1308 | -0.0086 | -4.0489
-12 | -0.5219 | 0.12379 | -0.0113 | -4.216
-11.5 | -0.5167 | 0.11582 | -0.0146 | -4.4612
-11 | -0.6906 | 0.05648 | -0.0473 | -12.2273
-10.5 | -0.7387 | 0.04203 | -0.0594 | -17.5755
-10 | -0.7758 | 0.03436 | -0.0557 | -22.5786
-9.5 | -0.7816 | 0.02851 | -0.0504 | -27.4149
-9 | -0.7654 | 0.02418 | -0.0464 | -31.6543
-8.5 | -0.7225 | 0.02055 | -0.0464 | -35.1582
-8 | -0.6581 | 0.01786 | -0.0497 | -36.8477
-7.5 | -0.5938 | 0.01506 | -0.053 | -39.429
-7 | -0.5278 | 0.01326 | -0.0561 | -39.8039
-6.5 | -0.4571 | 0.01207 | -0.0598 | -37.8708
-6 | -0.3858 | 0.01072 | -0.0636 | -35.9888
-5.5 | -0.3183 | 0.00979 | -0.0665 | -32.5128
-5 | -0.2481 | 0.00899 | -0.0699 | -27.5973
-4.5 | -0.1875 | 0.00824 | -0.0712 | -22.7549
-4 | -0.129 | 0.00753 | -0.072 | -17.1315
-3.5 | -0.072 | 0.00681 | -0.0725 | -10.5727
-3 | -0.0159 | 0.00618 | -0.0727 | -2.5728
-2.5 | 0.0404 | 0.00571 | -0.0729 | 7.0753
-1.5 | 0.1529 | 0.00539 | -0.0727 | 28.3673
-1 | 0.209 | 0.00543 | -0.0725 | 38.4899
-0.5 | 0.2648 | 0.00555 | -0.0722 | 47.7117
0 | 0.3206 | 0.0057 | -0.072 | 56.2456
0.5 | 0.3761 | 0.00588 | -0.0718 | 63.9626
1 | 0.4316 | 0.00611 | -0.0716 | 70.6383
1.5 | 0.4865 | 0.00635 | -0.0713 | 76.6142
2 | 0.5412 | 0.0066 | -0.071 | 82
2.5 | 0.5955 | 0.00689 | -0.0707 | 86.4296
3 | 0.6494 | 0.0072 | -0.0703 | 90.1944
3.5 | 0.7027 | 0.00755 | -0.0698 | 93.0728
4 | 0.7552 | 0.00792 | -0.0692 | 95.3535
4.5 | 0.8064 | 0.00834 | -0.0684 | 96.6906
5 | 0.8562 | 0.00878 | -0.0673 | 97.5171
5.5 | 0.9008 | 0.0092 | -0.065 | 97.913
6 | 0.9526 | 0.00972 | -0.0646 | 98.0041
6.5 | 1.0072 | 0.01049 | -0.065 | 96.0153
7 | 1.0596 | 0.01135 | -0.065 | 93.3568
7.5 | 1.1104 | 0.01226 | -0.0647 | 90.571
8 | 1.1591 | 0.01332 | -0.0641 | 87.0195
8.5 | 1.2065 | 0.01443 | -0.0633 | 83.6105
9 | 1.2518 | 0.01566 | -0.0621 | 79.9361
9.5 | 1.2934 | 0.0172 | -0.0603 | 75.1977
10 | 1.3336 | 0.0187 | -0.0583 | 71.3155
10.5 | 1.3683 | 0.02058 | -0.0556 | 66.4869
11 | 1.4019 | 0.02225 | -0.0528 | 63.0067
11.5 | 1.4194 | 0.02463 | -0.0478 | 57.6289
12 | 1.4276 | 0.02751 | -0.0422 | 51.8939
12.5 | 1.4385 | 0.03045 | -0.0381 | 47.2414
13 | 1.4432 | 0.0343 | -0.0347 | 42.0758
13.5 | 1.4428 | 0.03923 | -0.0327 | 36.778
14 | 1.4371 | 0.04547 | -0.0323 | 31.6055
14.5 | 1.4253 | 0.05329 | -0.0336 | 26.7461
15 | 1.4062 | 0.06291 | -0.0365 | 22.3526
15.5 | 1.3799 | 0.07437 | -0.0408 | 18.5545
16 | 1.3493 | 0.08724 | -0.0462 | 15.4665
16.5 | 1.316 | 0.10118 | -0.0524 | 13.0065
17 | 1.2831 | 0.11564 | -0.0591 | 11.0956
17.5 | 1.2522 | 0.13027 | -0.0664 | 9.6123
18 | 1.2246 | 0.14494 | -0.0741 | 8.449

## 35. Re 750k Mach 0.10 (1)
BIGFOIL.COM POLAR EXPORT
EM S5 1811 121
EM S5 1811 121 |  |  |  | Cl Max: | 1.237 | at alpha= | 9 | deg
JavaFoil+Calcfoil stall+Eppler ext transition |  |  |  | L/D Max: | 81.324 | at alpha= | 4.5 | deg
Re: | 750000 |  |  | Cd Min: | 0.00747 | at alpha= | -2 | deg
Mach: | 0.1 |  |  | Cl=0 at alpha= | -3.0833 | deg
|  |  |  | @ Cl=0.1, Cd= | 0.00748
|  |  |  | @ Cl=0.4, Cd= | 0.007906
|  |  |  | @ Cl=0.6, Cd= | 0.008722
alpha (deg) | Cl | Cd | Cm | Cl/Cd
-15.5 | -0.315 | 0.13127 | -0.022 | -2.399
-15 | -0.334 | 0.1236 | -0.022 | -2.703
-14.5 | -0.353 | 0.11817 | -0.022 | -2.99
-14 | -0.372 | 0.11144 | -0.022 | -3.342
-13.5 | -0.391 | 0.10622 | -0.021 | -3.68
-13 | -0.408 | 0.09928 | -0.021 | -4.113
-12.5 | -0.424 | 0.0927 | -0.021 | -4.578
-12 | -0.438 | 0.08798 | -0.021 | -4.98
-11.5 | -0.449 | 0.08222 | -0.022 | -5.465
-11 | -0.457 | 0.07743 | -0.022 | -5.9
-10.5 | -0.46 | 0.07218 | -0.022 | -6.379
-10 | -0.459 | 0.06778 | -0.021 | -6.776
-9.5 | -0.453 | 0.06379 | -0.02 | -7.104
-9 | -0.442 | 0.05984 | -0.02 | -7.38
-8.5 | -0.425 | 0.05593 | -0.021 | -7.597
-8 | -0.403 | 0.05255 | -0.02 | -7.662
-7.5 | -0.375 | 0.0494 | -0.019 | -7.598
-7 | -0.343 | 0.04647 | -0.022 | -7.392
-6.5 | -0.382 | 0.01156 | -0.068 | -33.05
-6 | -0.333 | 0.01127 | -0.068 | -29.568
-5.5 | -0.281 | 0.01084 | -0.069 | -25.885
-5 | -0.225 | 0.01056 | -0.069 | -21.351
-4.5 | -0.168 | 0.00977 | -0.07 | -17.208
-4 | -0.109 | 0.00888 | -0.071 | -12.333
-3.5 | -0.05 | 0.00806 | -0.071 | -6.2
-3 | 0.01 | 0.00766 | -0.072 | 1.308
-2.5 | 0.07 | 0.00749 | -0.072 | 9.366
-2 | 0.13 | 0.00747 | -0.073 | 17.445
-1.5 | 0.191 | 0.00747 | -0.073 | 25.505
-1 | 0.251 | 0.0076 | -0.074 | 32.985
-0.5 | 0.311 | 0.00775 | -0.074 | 40.102
0 | 0.372 | 0.00785 | -0.075 | 47.405
0.5 | 0.432 | 0.00797 | -0.076 | 54.249
1 | 0.493 | 0.00825 | -0.076 | 59.675
1.5 | 0.552 | 0.00837 | -0.077 | 65.982
2 | 0.612 | 0.00881 | -0.077 | 69.51
2.5 | 0.672 | 0.00912 | -0.078 | 73.716
3 | 0.731 | 0.00948 | -0.078 | 77.169
3.5 | 0.79 | 0.00996 | -0.079 | 79.376
4 | 0.849 | 0.01051 | -0.079 | 80.762
4.5 | 0.907 | 0.01115 | -0.08 | 81.324
5 | 0.964 | 0.01202 | -0.08 | 80.228
5.5 | 1.017 | 0.01285 | -0.081 | 79.186
6 | 1.066 | 0.01336 | -0.081 | 79.853
6.5 | 1.112 | 0.01476 | -0.082 | 75.327
7 | 1.152 | 0.0157 | -0.082 | 73.369
7.5 | 1.186 | 0.01779 | -0.082 | 66.659
8 | 1.211 | 0.01867 | -0.083 | 64.884
8.5 | 1.229 | 0.01973 | -0.083 | 62.287
9 | 1.237 | 0.02042 | -0.084 | 60.587
9.5 | 1.22 | 0.02215 | -0.083 | 55.076
10 | 1.201 | 0.0235 | -0.083 | 51.12
10.5 | 1.144 | 0.02799 | -0.08 | 40.885
11 | 0.946 | 0.07669 | -0.026 | 12.336
11.5 | 0.919 | 0.08282 | -0.029 | 11.101
12 | 0.887 | 0.08803 | -0.029 | 10.08
12.5 | 0.851 | 0.0943 | -0.029 | 9.028
13 | 0.812 | 0.10044 | -0.028 | 8.086
13.5 | 0.769 | 0.107 | -0.029 | 7.191
14 | 0.725 | 0.11426 | -0.029 | 6.346

## 36. Re 750k Mach 0.10 (2)
BIGFOIL.COM POLAR EXPORT
EM S5 1811 121
EM S5 1811 121 |  |  |  | Cl Max: | 1.4296 | at alpha= | 13 | deg
XFOIL ncrit=9 |  |  |  | L/D Max: | 97.8447 | at alpha= | 6 | deg
Re: | 750000 |  |  | Cd Min: | 0.16924 | at alpha= | -14.5 | deg
Mach: | 0.1 |  |  | Cl=0 at alpha= | -2.8554 | deg
|  |  |  | @ Cl=0.1, Cd= | 0.0054757
|  |  |  | @ Cl=0.4, Cd= | 0.0059967
|  |  |  | @ Cl=0.6, Cd= | 0.0069381
alpha (deg) | Cl | Cd | Cm | Cl/Cd
-14.5 | -0.5502 | 0.16924 | 0.0073 | -3.251
-14 | -0.5413 | 0.15977 | 0.0026 | -3.388
-13.5 | -0.532 | 0.15083 | -0.0014 | -3.5271
-13 | -0.5247 | 0.14172 | -0.0051 | -3.7024
-12.5 | -0.5263 | 0.13196 | -0.0083 | -3.9883
-12 | -0.5182 | 0.12496 | -0.011 | -4.1469
-11.5 | -0.5127 | 0.11697 | -0.0143 | -4.3832
-11 | -0.6358 | 0.07422 | -0.0327 | -8.5664
-10.5 | -0.6996 | 0.0471 | -0.0569 | -14.8535
-10 | -0.745 | 0.03821 | -0.058 | -19.4975
-9.5 | -0.768 | 0.03129 | -0.0524 | -24.5446
-9 | -0.7629 | 0.02601 | -0.0476 | -29.331
-8.5 | -0.7255 | 0.02167 | -0.0471 | -33.4795
-8 | -0.6617 | 0.01841 | -0.0505 | -35.9424
-7.5 | -0.5972 | 0.01553 | -0.0536 | -38.4546
-7 | -0.5311 | 0.01351 | -0.0567 | -39.3116
-6.5 | -0.4598 | 0.01219 | -0.0604 | -37.7194
-6 | -0.3889 | 0.0109 | -0.064 | -35.6789
-5.5 | -0.3201 | 0.00989 | -0.067 | -32.366
-5 | -0.2493 | 0.00903 | -0.0704 | -27.608
-4.5 | -0.1887 | 0.00829 | -0.0716 | -22.7624
-4 | -0.13 | 0.00756 | -0.0723 | -17.1958
-3.5 | -0.0727 | 0.00684 | -0.0728 | -10.6287
-3 | -0.0164 | 0.00621 | -0.073 | -2.6409
-2.5 | 0.0403 | 0.00573 | -0.0732 | 7.0332
-2 | 0.097 | 0.00548 | -0.0731 | 17.7007
-1.5 | 0.1535 | 0.0054 | -0.073 | 28.4259
-1 | 0.2098 | 0.00545 | -0.0728 | 38.4954
-0.5 | 0.2661 | 0.00556 | -0.0725 | 47.8597
0 | 0.3222 | 0.00573 | -0.0723 | 56.2304
0.5 | 0.378 | 0.00591 | -0.0721 | 63.9594
1 | 0.4338 | 0.00613 | -0.0719 | 70.7667
1.5 | 0.4892 | 0.00637 | -0.0716 | 76.7975
2 | 0.5441 | 0.00664 | -0.0713 | 81.9428
2.5 | 0.5987 | 0.00693 | -0.071 | 86.3925
3.5 | 0.7065 | 0.0076 | -0.0701 | 92.9605
4 | 0.7593 | 0.00798 | -0.0694 | 95.1504
4.5 | 0.8109 | 0.0084 | -0.0686 | 96.5357
5 | 0.861 | 0.00884 | -0.0674 | 97.3982
5.5 | 0.9061 | 0.00928 | -0.0651 | 97.6401
6 | 0.9579 | 0.00979 | -0.0645 | 97.8447
6.5 | 1.0129 | 0.01057 | -0.065 | 95.8278
7 | 1.0657 | 0.01144 | -0.0649 | 93.1556
7.5 | 1.1164 | 0.01242 | -0.0645 | 89.8873
8 | 1.1654 | 0.01349 | -0.0638 | 86.3899
8.5 | 1.2127 | 0.01465 | -0.0628 | 82.7782
9 | 1.2581 | 0.01592 | -0.0614 | 79.0264
9.5 | 1.2999 | 0.01745 | -0.0596 | 74.4928
10 | 1.3388 | 0.01911 | -0.0573 | 70.0576
10.5 | 1.3724 | 0.02106 | -0.0542 | 65.1662
11 | 1.4033 | 0.02291 | -0.0509 | 61.2527
11.5 | 1.4103 | 0.02586 | -0.0445 | 54.536
12 | 1.4216 | 0.02866 | -0.0397 | 49.6022
12.5 | 1.4288 | 0.03214 | -0.0357 | 44.4555
13 | 1.4296 | 0.03669 | -0.0329 | 38.9643
13.5 | 1.4253 | 0.04251 | -0.0317 | 33.5286
14 | 1.4152 | 0.04985 | -0.0324 | 28.3892
14.5 | 1.3984 | 0.0589 | -0.0347 | 23.7419
15 | 1.3748 | 0.06969 | -0.0386 | 19.7274
15.5 | 1.3455 | 0.08213 | -0.0437 | 16.3826
16 | 1.3135 | 0.09571 | -0.0497 | 13.7237
16.5 | 1.2799 | 0.11011 | -0.0563 | 11.6238
17 | 1.2477 | 0.12485 | -0.0635 | 9.9936
17.5 | 1.2182 | 0.13981 | -0.0712 | 8.7133
18 | 1.1909 | 0.15505 | -0.0796 | 7.6807

## 37. Re 750k Mach 0.25 (1)
BIGFOIL.COM POLAR EXPORT
EM S5 1811 121
EM S5 1811 121 |  |  |  | Cl Max: | 1.218 | at alpha= | 8.5 | deg
JavaFoil+Calcfoil stall+Eppler ext transition |  |  |  | L/D Max: | 80.807 | at alpha= | 4.5 | deg
Re: | 750000 |  |  | Cd Min: | 0.00754 | at alpha= | -1.5 | deg
Mach: | 0.25 |  |  | Cl=0 at alpha= | -3.082 | deg
|  |  |  | @ Cl=0.1, Cd= | 0.0075719
|  |  |  | @ Cl=0.4, Cd= | 0.11657
|  |  |  | @ Cl=0.6, Cd= | 0.11657
alpha (deg) | Cl | Cd | Cm | Cl/Cd
-14 | -0.063 | 0.11821 | -0.024 | -0.536
-13.5 | -0.06 | 0.11108 | -0.024 | -0.544
-13 | -0.124 | 0.10531 | -0.024 | -1.182
-12.5 | -0.193 | 0.09784 | -0.024 | -1.976
-12 | -0.246 | 0.09197 | -0.023 | -2.672
-11.5 | -0.291 | 0.08813 | -0.023 | -3.3
-11 | -0.329 | 0.08164 | -0.023 | -4.036
-10.5 | -0.361 | 0.0758 | -0.022 | -4.763
-10 | -0.385 | 0.0709 | -0.023 | -5.428
-9.5 | -0.4 | 0.06602 | -0.023 | -6.059
-9 | -0.406 | 0.0616 | -0.021 | -6.591
-8.5 | -0.403 | 0.05775 | -0.021 | -6.978
-8 | -0.391 | 0.05365 | -0.021 | -7.292
-7.5 | -0.371 | 0.05034 | -0.021 | -7.374
-7 | -0.344 | 0.04707 | -0.021 | -7.308
-6.5 | -0.312 | 0.04396 | -0.031 | -7.093
-6 | -0.339 | 0.01118 | -0.07 | -30.305
-5.5 | -0.287 | 0.01107 | -0.071 | -25.899
-5 | -0.231 | 0.01062 | -0.071 | -21.73
-4.5 | -0.172 | 0.00988 | -0.072 | -17.459
-4 | -0.112 | 0.00913 | -0.073 | -12.315
-3.5 | -0.051 | 0.00832 | -0.073 | -6.164
-3 | 0.01 | 0.00781 | -0.074 | 1.318
-2.5 | 0.072 | 0.00759 | -0.074 | 9.498
-2 | 0.134 | 0.00755 | -0.075 | 17.742
-1.5 | 0.196 | 0.00754 | -0.075 | 25.967
-1 | 0.258 | 0.00771 | -0.076 | 33.408
-0.5 | 0.319 | 0.00784 | -0.077 | 40.709
0 | 0.383 | 0.00797 | -0.077 | 47.989
0.5 | 0.444 | 0.00808 | -0.078 | 54.969
1 | 0.506 | 0.00841 | -0.078 | 60.199
1.5 | 0.568 | 0.00851 | -0.079 | 66.697
2 | 0.629 | 0.00897 | -0.079 | 70.106
2.5 | 0.69 | 0.00927 | -0.08 | 74.499
3 | 0.751 | 0.00969 | -0.08 | 77.561
3.5 | 0.812 | 0.01022 | -0.081 | 79.475
4 | 0.872 | 0.01086 | -0.081 | 80.308
4.5 | 0.931 | 0.01153 | -0.082 | 80.807
5 | 0.989 | 0.01246 | -0.082 | 79.414
5.5 | 1.043 | 0.01322 | -0.083 | 78.926
6 | 1.092 | 0.01428 | -0.083 | 76.451
6.5 | 1.135 | 0.01552 | -0.084 | 73.129
7 | 1.172 | 0.01774 | -0.084 | 66.06
7.5 | 1.2 | 0.0187 | -0.085 | 64.153
8 | 1.215 | 0.01974 | -0.085 | 61.547
8.5 | 1.218 | 0.02094 | -0.086 | 58.149
9 | 1.189 | 0.0223 | -0.085 | 53.322
9.5 | 1.15 | 0.02437 | -0.084 | 47.203
10 | 0.911 | 0.06992 | -0.028 | 13.03
10.5 | 0.865 | 0.07568 | -0.029 | 11.431
11 | 0.807 | 0.08108 | -0.027 | 9.956
11.5 | 0.74 | 0.08797 | -0.03 | 8.408
12 | 0.663 | 0.09461 | -0.029 | 7.006
12.5 | 0.579 | 0.10115 | -0.031 | 5.726
13 | 0.49 | 0.10965 | -0.032 | 4.465
13.5 | 0.391 | 0.11657 | -0.032 | 3.352

## 38. Re 750k Mach 0.25 (2)
BIGFOIL.COM POLAR EXPORT
EM S5 1811 121
EM S5 1811 121 |  |  |  | Cl Max: | 1.3817 | at alpha= | 11 | deg
XFOIL ncrit=9 |  |  |  | L/D Max: | 96.6268 | at alpha= | 5 | deg
Re: | 750000 |  |  | Cd Min: | 0.25221 | at alpha= | -20 | deg
Mach: | 0.25 |  |  | Cl=0 at alpha= | -2.837 | deg
|  |  |  | @ Cl=0.1, Cd= | 0.0055971
|  |  |  | @ Cl=0.4, Cd= | 0.0060841
|  |  |  | @ Cl=0.6, Cd= | 0.0070346
alpha (deg) | Cl | Cd | Cm | Cl/Cd
-20 | -0.7322 | 0.25221 | 0.0511 | -2.9031
-19.5 | -0.7137 | 0.2455 | 0.0468 | -2.9071
-19 | -0.6952 | 0.23849 | 0.0425 | -2.915
-18.5 | -0.6763 | 0.23059 | 0.0376 | -2.9329
-18 | -0.6597 | 0.22283 | 0.0322 | -2.9606
-17.5 | -0.6428 | 0.21538 | 0.0279 | -2.9845
-17 | -0.627 | 0.20739 | 0.0245 | -3.0233
-16.5 | -0.6093 | 0.20109 | 0.0216 | -3.03
-16 | -0.5924 | 0.1944 | 0.0182 | -3.0473
-15.5 | -0.5764 | 0.18732 | 0.0147 | -3.0771
-15 | -0.5615 | 0.17991 | 0.0111 | -3.121
-14.5 | -0.5477 | 0.17187 | 0.0073 | -3.1867
-14 | -0.5372 | 0.16243 | 0.0021 | -3.3073
-13.5 | -0.5263 | 0.1539 | -0.0016 | -3.4198
-13 | -0.5227 | 0.14404 | -0.0051 | -3.6289
-12.5 | -0.5117 | 0.13736 | -0.0074 | -3.7252
-12 | -0.5018 | 0.13012 | -0.0101 | -3.8564
-11.5 | -0.4957 | 0.12186 | -0.0135 | -4.0678
-11 | -0.4939 | 0.11206 | -0.0179 | -4.4075
-10.5 | -0.5133 | 0.09703 | -0.0239 | -5.2901
-10 | -0.5997 | 0.06625 | -0.039 | -9.0521
-9.5 | -0.6391 | 0.04585 | -0.0581 | -13.9389
-9 | -0.6836 | 0.03887 | -0.0565 | -17.5868
-8.5 | -0.7135 | 0.03233 | -0.0501 | -22.0693
-8 | -0.6762 | 0.02373 | -0.0539 | -28.4956
-7.5 | -0.614 | 0.01875 | -0.0573 | -32.7467
-7 | -0.5478 | 0.01527 | -0.0603 | -35.8743
-6.5 | -0.4742 | 0.01316 | -0.0639 | -36.0334
-6 | -0.404 | 0.01142 | -0.0667 | -35.3765
-5.5 | -0.3299 | 0.01028 | -0.07 | -32.0914
-5 | -0.2609 | 0.00931 | -0.0723 | -28.0236
-4.5 | -0.1951 | 0.00852 | -0.074 | -22.8991
-4 | -0.1361 | 0.00778 | -0.0742 | -17.4936
-3.5 | -0.0778 | 0.00705 | -0.0743 | -11.0355
-3 | -0.0191 | 0.00641 | -0.0746 | -2.9797
-2.5 | 0.0395 | 0.00589 | -0.0747 | 6.7063
-2 | 0.0981 | 0.0056 | -0.0748 | 17.5179
-1.5 | 0.1566 | 0.00551 | -0.0746 | 28.4211
-1 | 0.2149 | 0.00556 | -0.0744 | 38.6511
-0.5 | 0.273 | 0.00568 | -0.0742 | 48.0634
0.5 | 0.3885 | 0.00604 | -0.0736 | 64.3212
1 | 0.4459 | 0.00626 | -0.0734 | 71.23
1.5 | 0.5032 | 0.00652 | -0.0731 | 77.1779
2 | 0.5602 | 0.00681 | -0.0728 | 82.2614
2.5 | 0.6169 | 0.00713 | -0.0724 | 86.5217
3 | 0.6729 | 0.00747 | -0.0719 | 90.0803
3.5 | 0.7284 | 0.00784 | -0.0713 | 92.9082
4 | 0.7831 | 0.00825 | -0.0706 | 94.9212
4.5 | 0.8365 | 0.0087 | -0.0695 | 96.1494
5 | 0.888 | 0.00919 | -0.0681 | 96.6268
5.5 | 0.936 | 0.00971 | -0.0658 | 96.3955
6 | 0.9865 | 0.01023 | -0.0642 | 96.4321
6.5 | 1.0436 | 0.01109 | -0.0643 | 94.1028
7 | 1.0981 | 0.01206 | -0.0639 | 91.0531
7.5 | 1.1502 | 0.01315 | -0.063 | 87.4677
8 | 1.1993 | 0.01445 | -0.0616 | 82.9965
8.5 | 1.2464 | 0.01585 | -0.0597 | 78.6372
9 | 1.2885 | 0.01761 | -0.0571 | 73.1687
9.5 | 1.3265 | 0.01956 | -0.0538 | 67.817
10 | 1.3559 | 0.02191 | -0.0495 | 61.885
10.5 | 1.3753 | 0.02429 | -0.0439 | 56.62
11 | 1.3817 | 0.02764 | -0.0379 | 49.9891
11.5 | 1.3729 | 0.0327 | -0.0327 | 41.9847
12 | 1.3697 | 0.03825 | -0.0302 | 35.8092
12.5 | 1.358 | 0.04564 | -0.0299 | 29.7546
13 | 1.3394 | 0.05493 | -0.0319 | 24.3838
13.5 | 1.3142 | 0.06602 | -0.0359 | 19.9061
14 | 1.2842 | 0.0786 | -0.0412 | 16.3384
14.5 | 1.2512 | 0.09238 | -0.0475 | 13.5441
15 | 1.2178 | 0.10687 | -0.0544 | 11.3952
15.5 | 1.1853 | 0.12191 | -0.0619 | 9.7227
16 | 1.1555 | 0.1372 | -0.0699 | 8.422

## 39. Re 750k Mach 0.50 (1)
BIGFOIL.COM POLAR EXPORT
EM S5 1811 121
EM S5 1811 121 |  |  |  | Cl Max: | 1.259 | at alpha= | 20 | deg
JavaFoil+Calcfoil stall+Eppler ext transition |  |  |  | L/D Max: | 79.185 | at alpha= | 4 | deg
Re: | 750000 |  |  | Cd Min: | 0.00801 | at alpha= | -1.5 | deg
Mach: | 0.5 |  |  | Cl=0 at alpha= | -3.0809 | deg
|  |  |  | @ Cl=0.1, Cd= | 0.0081604
|  |  |  | @ Cl=0.4, Cd= | 0.0084129
|  |  |  | @ Cl=0.6, Cd= | 0.0091085
alpha (deg) | Cl | Cd | Cm | Cl/Cd
-20 | -0.928 | 0.20891 | -0.034 | -4.444
-19.5 | -0.902 | 0.2019 | -0.034 | -4.466
-19 | -0.875 | 0.19699 | -0.034 | -4.442
-18.5 | -0.847 | 0.19369 | -0.034 | -4.374
-18 | -0.82 | 0.1894 | -0.034 | -4.331
-17.5 | -0.794 | 0.18078 | -0.035 | -4.39
-17 | -0.766 | 0.17622 | -0.034 | -4.344
-16.5 | -0.739 | 0.17067 | -0.034 | -4.328
-16 | -0.712 | 0.16685 | -0.035 | -4.266
-15.5 | -0.684 | 0.1615 | -0.034 | -4.234
-15 | -0.657 | 0.15748 | -0.034 | -4.171
-14.5 | -0.629 | 0.14812 | -0.033 | -4.246
-14 | -0.602 | 0.14496 | -0.034 | -4.151
-13.5 | -0.575 | 0.13734 | -0.034 | -4.184
-13 | -0.547 | 0.13423 | -0.033 | -4.074
-12.5 | -0.52 | 0.12717 | -0.034 | -4.086
-12 | -0.492 | 0.12191 | -0.033 | -4.034
-11.5 | -0.464 | 0.11863 | -0.033 | -3.915
-11 | -0.437 | 0.1109 | -0.032 | -3.938
-10.5 | -0.409 | 0.10776 | -0.032 | -3.798
-10 | -0.382 | 0.08007 | -0.031 | -4.766
-9.5 | -0.354 | 0.09232 | -0.03 | -3.834
-9 | -0.326 | 0.06918 | -0.03 | -4.719
-8.5 | -0.299 | 0.0745 | -0.028 | -4.01
-8 | -0.271 | 0.0602 | -0.029 | -4.507
-7.5 | -0.244 | 0.05973 | -0.027 | -4.079
-7 | -0.216 | 0.05286 | -0.027 | -4.088
-6.5 | -0.189 | 0.04801 | -0.025 | -3.927
-6 | -0.264 | 0.04428 | -0.024 | -5.962
-5.5 | -0.244 | 0.0411 | -0.025 | -5.924
-5 | -0.252 | 0.01156 | -0.08 | -21.762
-4.5 | -0.191 | 0.01102 | -0.08 | -17.302
-4 | -0.125 | 0.01051 | -0.081 | -11.895
-3.5 | -0.057 | 0.00925 | -0.082 | -6.187
-3 | 0.011 | 0.00822 | -0.082 | 1.398
-2.5 | 0.081 | 0.00821 | -0.083 | 9.813
-2 | 0.15 | 0.00803 | -0.084 | 18.636
-1.5 | 0.219 | 0.00801 | -0.084 | 27.308
-1 | 0.288 | 0.00811 | -0.085 | 35.487
-0.5 | 0.357 | 0.00829 | -0.086 | 43.005
0 | 0.427 | 0.00849 | -0.086 | 50.355
0.5 | 0.496 | 0.00877 | -0.087 | 56.613
1 | 0.565 | 0.00886 | -0.087 | 63.807
1.5 | 0.634 | 0.00935 | -0.088 | 67.801
2 | 0.703 | 0.0098 | -0.089 | 71.698
2.5 | 0.771 | 0.01028 | -0.089 | 74.955
3 | 0.838 | 0.01089 | -0.09 | 76.98
3.5 | 0.905 | 0.01146 | -0.09 | 79.003
4 | 0.972 | 0.01227 | -0.091 | 79.185
4.5 | 1.036 | 0.01336 | -0.091 | 77.561
5 | 1.098 | 0.01451 | -0.092 | 75.676
5.5 | 1.15 | 0.01591 | -0.093 | 72.268
6 | 1.185 | 0.01785 | -0.093 | 66.412
6.5 | 1.194 | 0.02094 | -0.094 | 57.005
7 | 1.121 | 0.02283 | -0.093 | 49.09
7.5 | 0.58 | 0.05615 | -0.03 | 10.332
8 | 0.607 | 0.06298 | -0.033 | 9.645
8.5 | 0.635 | 0.06605 | -0.035 | 9.61
9 | 0.662 | 0.09116 | -0.035 | 7.257
9.5 | 0.689 | 0.08847 | -0.038 | 7.786
10 | 0.716 | 0.10554 | -0.04 | 6.786
10.5 | 0.743 | 0.15728 | -0.042 | 4.727
11 | 0.771 | 0.12025 | -0.045 | 6.412
11.5 | 0.798 | 0.12571 | -0.047 | 6.35
12 | 0.825 | 0.13076 | -0.047 | 6.311
12.5 | 0.853 | 0.13299 | -0.049 | 6.412
13 | 0.88 | 0.14136 | -0.051 | 6.228
13.5 | 0.907 | 0.14558 | -0.052 | 6.229
14 | 0.935 | 0.15227 | -0.053 | 6.138
14.5 | 0.962 | 0.15759 | -0.055 | 6.106
15 | 0.989 | 0.16475 | -0.056 | 6.001
15.5 | 1.017 | 0.17339 | -0.057 | 5.864
16 | 1.043 | 0.1773 | -0.058 | 5.882
16.5 | 1.071 | 0.17902 | -0.059 | 5.982
17 | 1.097 | 0.18452 | -0.06 | 5.945
17.5 | 1.125 | 0.19589 | -0.061 | 5.742
18 | 1.151 | 0.19841 | -0.062 | 5.801
18.5 | 1.177 | 0.20291 | -0.062 | 5.801
19 | 1.205 | 0.2106 | -0.063 | 5.721
19.5 | 1.231 | 0.21008 | -0.064 | 5.858
20 | 1.259 | 0.22245 | -0.065 | 5.66

## 40. Re 750k Mach 0.50 (2)
BIGFOIL.COM POLAR EXPORT
EM S5 1811 121
EM S5 1811 121 |  |  |  | Cl Max: | 1.3125 | at alpha= | 8.5 | deg
XFOIL ncrit=9 |  |  |  | L/D Max: | 93.7327 | at alpha= | 4.5 | deg
Re: | 750000 |  |  | Cd Min: | 0.27592 | at alpha= | -20 | deg
Mach: | 0.5 |  |  | Cl=0 at alpha= | -2.7574 | deg
|  |  |  | @ Cl=0.1, Cd= | 0.0062153
|  |  |  | @ Cl=0.4, Cd= | 0.0064868
|  |  |  | @ Cl=0.6, Cd= | 0.0073977
alpha (deg) | Cl | Cd | Cm | Cl/Cd
-20 | -0.7894 | 0.27592 | 0.0597 | -2.861
-19.5 | -0.7659 | 0.26717 | 0.0543 | -2.8667
-19 | -0.7426 | 0.25811 | 0.0481 | -2.8771
-18.5 | -0.7209 | 0.24946 | 0.0421 | -2.8898
-18 | -0.6984 | 0.24109 | 0.0387 | -2.8968
-17.5 | -0.6761 | 0.23331 | 0.0343 | -2.8979
-17 | -0.6541 | 0.22532 | 0.0297 | -2.903
-16.5 | -0.6323 | 0.21719 | 0.0252 | -2.9113
-16 | -0.611 | 0.20891 | 0.0207 | -2.9247
-15.5 | -0.5901 | 0.19999 | 0.0155 | -2.9506
-15 | -0.5717 | 0.19115 | 0.01 | -2.9908
-14.5 | -0.5534 | 0.18249 | 0.0055 | -3.0325
-14 | -0.5351 | 0.17406 | 0.0028 | -3.0742
-13.5 | -0.5166 | 0.16665 | -0.0003 | -3.0999
-13 | -0.4995 | 0.15881 | -0.0038 | -3.1453
-12.5 | -0.4842 | 0.15057 | -0.0074 | -3.2158
-12 | -0.4731 | 0.1408 | -0.013 | -3.3601
-11.5 | -0.4614 | 0.13189 | -0.0167 | -3.4984
-11 | -0.4516 | 0.12299 | -0.0202 | -3.6718
-10.5 | -0.4498 | 0.11319 | -0.0225 | -3.9738
-10 | -0.4459 | 0.10351 | -0.0266 | -4.3078
-9 | -0.4498 | 0.0845 | -0.0351 | -5.3231
-8.5 | -0.4592 | 0.07441 | -0.0402 | -6.1712
-8 | -0.4762 | 0.06368 | -0.0458 | -7.478
-7.5 | -0.5043 | 0.05146 | -0.0523 | -9.7998
-7 | -0.5349 | 0.04019 | -0.062 | -13.3093
-6.5 | -0.5095 | 0.02606 | -0.0774 | -19.551
-6 | -0.4527 | 0.01739 | -0.0818 | -26.0322
-5.5 | -0.3811 | 0.0131 | -0.0829 | -29.0916
-5 | -0.3074 | 0.01089 | -0.083 | -28.2277
-4.5 | -0.2367 | 0.00961 | -0.0825 | -24.6306
-4 | -0.1674 | 0.00871 | -0.082 | -19.2193
-3.5 | -0.1001 | 0.00794 | -0.0816 | -12.6071
-3 | -0.0327 | 0.00723 | -0.0815 | -4.5228
-2.5 | 0.0347 | 0.00665 | -0.0816 | 5.218
-2 | 0.1023 | 0.0062 | -0.0817 | 16.5
-1.5 | 0.1694 | 0.00601 | -0.0816 | 28.1864
-1 | 0.2361 | 0.00602 | -0.0814 | 39.2193
-0.5 | 0.3024 | 0.00616 | -0.081 | 49.0909
0.5 | 0.4338 | 0.0066 | -0.0802 | 65.7273
1 | 0.4992 | 0.00688 | -0.0797 | 72.5581
1.5 | 0.5643 | 0.0072 | -0.0791 | 78.375
2 | 0.6293 | 0.00756 | -0.0784 | 83.2407
2.5 | 0.694 | 0.00796 | -0.0776 | 87.1859
3 | 0.7584 | 0.00841 | -0.0766 | 90.1784
3.5 | 0.8222 | 0.00891 | -0.0754 | 92.2783
4 | 0.8851 | 0.00947 | -0.0738 | 93.4636
4.5 | 0.9467 | 0.0101 | -0.0718 | 93.7327
5 | 1.0067 | 0.01078 | -0.0692 | 93.3859
5.5 | 1.0639 | 0.01156 | -0.0658 | 92.0329
6 | 1.112 | 0.01234 | -0.0605 | 90.1135
6.5 | 1.1745 | 0.0135 | -0.0581 | 87
7 | 1.2326 | 0.01502 | -0.055 | 82.0639
8 | 1.3036 | 0.02011 | -0.0421 | 64.8235
8.5 | 1.3125 | 0.02416 | -0.034 | 54.3253
9 | 1.3063 | 0.03002 | -0.0281 | 43.5143
9.5 | 1.2882 | 0.03822 | -0.0262 | 33.7049
10 | 1.2612 | 0.04869 | -0.0283 | 25.9026
10.5 | 1.2282 | 0.06086 | -0.033 | 20.1807
11 | 1.1913 | 0.07413 | -0.0392 | 16.0704
11.5 | 1.1541 | 0.08799 | -0.0461 | 13.1163
12 | 1.1183 | 0.10225 | -0.0533 | 10.9369
12.5 | 1.0863 | 0.11669 | -0.0609 | 9.3093
13 | 1.0581 | 0.13137 | -0.0689 | 8.0544
13.5 | 1.0347 | 0.14635 | -0.0775 | 7.07

## 41. Re 1M Mach 0.00 (1)
BIGFOIL.COM POLAR EXPORT
EM S5 1811 121
EM S5 1811 121 |  |  |  | Cl Max: | 1.242 | at alpha= | 9.5 | deg
JavaFoil+Calcfoil stall+Eppler ext transition |  |  |  | L/D Max: | 85.658 | at alpha= | 4.5 | deg
Re: | 1000000 |  |  | Cd Min: | 0.00722 | at alpha= | -2 | deg
Mach: | 0 |  |  | Cl=0 at alpha= | -3.0833 | deg
|  |  |  | @ Cl=0.1, Cd= | 0.007255
|  |  |  | @ Cl=0.4, Cd= | 0.007625
|  |  |  | @ Cl=0.6, Cd= | 0.0084136
alpha (deg) | Cl | Cd | Cm | Cl/Cd
-15.5 | -0.356 | 0.12561 | -0.023 | -2.834
-15 | -0.373 | 0.11936 | -0.023 | -3.123
-14.5 | -0.39 | 0.11301 | -0.023 | -3.447
-14 | -0.406 | 0.10721 | -0.023 | -3.786
-13.5 | -0.421 | 0.10115 | -0.023 | -4.167
-13 | -0.436 | 0.09545 | -0.023 | -4.566
-12.5 | -0.448 | 0.08989 | -0.022 | -4.99
-12 | -0.459 | 0.08509 | -0.023 | -5.396
-11.5 | -0.467 | 0.08 | -0.023 | -5.836
-11 | -0.471 | 0.07502 | -0.022 | -6.28
-10.5 | -0.472 | 0.07063 | -0.023 | -6.68
-10 | -0.468 | 0.06626 | -0.022 | -7.061
-9.5 | -0.459 | 0.06228 | -0.022 | -7.374
-9 | -0.446 | 0.05862 | -0.023 | -7.609
-8.5 | -0.427 | 0.05497 | -0.023 | -7.776
-8 | -0.404 | 0.05171 | -0.022 | -7.811
-7.5 | -0.376 | 0.04861 | -0.022 | -7.728
-7 | -0.426 | 0.01133 | -0.067 | -37.629
-6.5 | -0.381 | 0.01099 | -0.067 | -34.691
-6 | -0.332 | 0.01065 | -0.068 | -31.173
-5.5 | -0.279 | 0.01025 | -0.069 | -27.254
-5 | -0.224 | 0.00997 | -0.069 | -22.51
-4.5 | -0.167 | 0.00923 | -0.07 | -18.134
-4 | -0.109 | 0.00835 | -0.07 | -13.046
-3.5 | -0.05 | 0.00777 | -0.071 | -6.394
-3 | 0.01 | 0.00745 | -0.071 | 1.337
-2.5 | 0.07 | 0.00729 | -0.072 | 9.573
-2 | 0.13 | 0.00722 | -0.072 | 17.964
-1.5 | 0.19 | 0.00726 | -0.073 | 26.13
-1 | 0.249 | 0.00733 | -0.074 | 34.043
-0.5 | 0.309 | 0.00749 | -0.074 | 41.297
0 | 0.37 | 0.00759 | -0.075 | 48.818
0.5 | 0.43 | 0.00766 | -0.075 | 56.141
1 | 0.49 | 0.00797 | -0.076 | 61.508
1.5 | 0.55 | 0.0081 | -0.076 | 67.91
2 | 0.609 | 0.00847 | -0.077 | 71.909
2.5 | 0.669 | 0.00876 | -0.077 | 76.347
3 | 0.728 | 0.0091 | -0.078 | 79.948
3.5 | 0.787 | 0.00952 | -0.078 | 82.646
4 | 0.845 | 0.01001 | -0.079 | 84.419
4.5 | 0.903 | 0.01054 | -0.079 | 85.658
5 | 0.959 | 0.01133 | -0.08 | 84.701
5.5 | 1.012 | 0.01211 | -0.08 | 83.6
6 | 1.062 | 0.01256 | -0.081 | 84.554
6.5 | 1.107 | 0.0139 | -0.081 | 79.651
7 | 1.148 | 0.01513 | -0.082 | 75.843
7.5 | 1.183 | 0.01684 | -0.082 | 70.232
8 | 1.21 | 0.01764 | -0.082 | 68.554
8.5 | 1.229 | 0.01855 | -0.083 | 66.239
9 | 1.24 | 0.01915 | -0.083 | 64.748
9.5 | 1.242 | 0.02017 | -0.084 | 61.593
10 | 1.218 | 0.02187 | -0.083 | 55.721
10.5 | 1.195 | 0.02349 | -0.083 | 50.87
11 | 1.152 | 0.02656 | -0.081 | 43.362
11.5 | 1.071 | 0.03759 | -0.076 | 28.502
12 | 0.915 | 0.08587 | -0.038 | 10.658
12.5 | 0.884 | 0.09139 | -0.038 | 9.672
13 | 0.848 | 0.0972 | -0.034 | 8.729
13.5 | 0.811 | 0.1033 | -0.035 | 7.848
14 | 0.771 | 0.10991 | -0.035 | 7.017
14.5 | 0.731 | 0.11684 | -0.036 | 6.258

## 42. Re 1M Mach 0.00 (2)
BIGFOIL.COM POLAR EXPORT
EM S5 1811 121
EM S5 1811 121 |  |  |  | Cl Max: | 1.4857 | at alpha= | 12.5 | deg
XFOIL ncrit=9 |  |  |  | L/D Max: | 103.161 | at alpha= | 5.5 | deg
Re: | 1000000 |  |  | Cd Min: | 0.18219 | at alpha= | -15.5 | deg
Mach: | 0 |  |  | Cl=0 at alpha= | -2.846 | deg
|  |  |  | @ Cl=0.1, Cd= | 0.0051521
|  |  |  | @ Cl=0.4, Cd= | 0.0055874
|  |  |  | @ Cl=0.6, Cd= | 0.0064942
alpha (deg) | Cl | Cd | Cm | Cl/Cd
-15.5 | -0.5779 | 0.18219 | 0.0136 | -3.172
-15 | -0.5657 | 0.17378 | 0.0095 | -3.2553
-14.5 | -0.5544 | 0.16548 | 0.0059 | -3.3503
-14 | -0.5449 | 0.1569 | 0.0024 | -3.4729
-13.5 | -0.5421 | 0.14789 | -0.0008 | -3.6656
-13 | -0.5324 | 0.1408 | -0.0037 | -3.7812
-12.5 | -0.5249 | 0.133 | -0.0068 | -3.9466
-12 | -0.725 | 0.07027 | -0.0335 | -10.3173
-11.5 | -0.7959 | 0.04384 | -0.0572 | -18.1547
-11 | -0.8282 | 0.03548 | -0.0599 | -23.3427
-10.5 | -0.834 | 0.03074 | -0.0561 | -27.1308
-10 | -0.8232 | 0.02748 | -0.0518 | -29.9563
-9.5 | -0.808 | 0.02378 | -0.0475 | -33.9781
-9 | -0.7615 | 0.01868 | -0.0495 | -40.7655
-8.5 | -0.6989 | 0.01605 | -0.0527 | -43.5452
-8 | -0.6345 | 0.01434 | -0.0557 | -44.2469
-7.5 | -0.5693 | 0.01309 | -0.0585 | -43.4912
-7 | -0.5008 | 0.01186 | -0.0618 | -42.226
-6.5 | -0.4301 | 0.01047 | -0.0656 | -41.0793
-6 | -0.3662 | 0.00959 | -0.0676 | -38.1856
-5.5 | -0.3006 | 0.00881 | -0.07 | -34.1203
-5 | -0.2425 | 0.0082 | -0.0706 | -29.5732
-4.5 | -0.1856 | 0.00758 | -0.071 | -24.4855
-4 | -0.1295 | 0.00699 | -0.0712 | -18.5265
-3.5 | -0.0737 | 0.0064 | -0.0714 | -11.5156
-3 | -0.0174 | 0.00589 | -0.0717 | -2.9542
-2.5 | 0.0391 | 0.00547 | -0.072 | 7.1481
-2 | 0.0959 | 0.00516 | -0.0723 | 18.5853
-1.5 | 0.1527 | 0.00505 | -0.0724 | 30.2376
-1 | 0.2092 | 0.00508 | -0.0724 | 41.1811
-0.5 | 0.2658 | 0.00517 | -0.0725 | 51.412
0 | 0.3221 | 0.00532 | -0.0725 | 60.5451
0.5 | 0.3783 | 0.00551 | -0.0725 | 68.657
1 | 0.4344 | 0.00571 | -0.0724 | 76.0771
1.5 | 0.4902 | 0.00595 | -0.0724 | 82.3866
2 | 0.5459 | 0.00621 | -0.0724 | 87.9066
2.5 | 0.6011 | 0.0065 | -0.0723 | 92.4769
3 | 0.656 | 0.00683 | -0.0722 | 96.0469
3.5 | 0.7104 | 0.00718 | -0.072 | 98.9415
4 | 0.7642 | 0.00757 | -0.0717 | 100.9511
4.5 | 0.8173 | 0.00799 | -0.0713 | 102.2904
5 | 0.8697 | 0.00844 | -0.0708 | 103.045
5.5 | 0.9202 | 0.00892 | -0.0699 | 103.1614
6 | 0.9676 | 0.00945 | -0.0684 | 102.3915
6.5 | 1.0129 | 0.00996 | -0.0664 | 101.6968
7 | 1.0664 | 0.01075 | -0.0666 | 99.2
7.5 | 1.1174 | 0.01169 | -0.0663 | 95.586
8 | 1.1672 | 0.01264 | -0.0658 | 92.3418
8.5 | 1.2155 | 0.01366 | -0.0651 | 88.9824
9 | 1.2617 | 0.01482 | -0.064 | 85.135
9.5 | 1.3061 | 0.01607 | -0.0626 | 81.2757
10 | 1.3474 | 0.01754 | -0.0608 | 76.8187
10.5 | 1.3866 | 0.01903 | -0.0586 | 72.8639
11 | 1.422 | 0.02068 | -0.056 | 68.7621
11.5 | 1.4546 | 0.0223 | -0.0531 | 65.2287
12 | 1.4769 | 0.02413 | -0.0486 | 61.206
12.5 | 1.4857 | 0.02688 | -0.0431 | 55.2716
13 | 1.4783 | 0.03123 | -0.0375 | 47.3359
13.5 | 1.4853 | 0.03499 | -0.0348 | 42.4493
14 | 1.4841 | 0.04015 | -0.0331 | 36.9639
14.5 | 1.4752 | 0.04697 | -0.0332 | 31.4073
15 | 1.4586 | 0.05566 | -0.0351 | 26.2055
15.5 | 1.4334 | 0.06647 | -0.0387 | 21.5646
16 | 1.4017 | 0.07914 | -0.0438 | 17.7117
16.5 | 1.3642 | 0.09348 | -0.05 | 14.5935
17 | 1.3249 | 0.10876 | -0.057 | 12.1819
17.5 | 1.2874 | 0.12435 | -0.0644 | 10.353

## 43. Re 1M Mach 0.10 (1)
BIGFOIL.COM POLAR EXPORT
EM S5 1811 121
EM S5 1811 121 |  |  |  | Cl Max: | 1.237 | at alpha= | 9 | deg
JavaFoil+Calcfoil stall+Eppler ext transition |  |  |  | L/D Max: | 85.764 | at alpha= | 4.5 | deg
Re: | 1000000 |  |  | Cd Min: | 0.00723 | at alpha= | -2 | deg
Mach: | 0.1 |  |  | Cl=0 at alpha= | -3.0833 | deg
|  |  |  | @ Cl=0.1, Cd= | 0.007265
|  |  |  | @ Cl=0.4, Cd= | 0.0076413
|  |  |  | @ Cl=0.6, Cd= | 0.008412
alpha (deg) | Cl | Cd | Cm | Cl/Cd
-15.5 | -0.315 | 0.12672 | -0.023 | -2.487
-15 | -0.334 | 0.12041 | -0.023 | -2.776
-14.5 | -0.354 | 0.11418 | -0.023 | -3.096
-14 | -0.373 | 0.10779 | -0.023 | -3.456
-13.5 | -0.391 | 0.10191 | -0.023 | -3.837
-13 | -0.409 | 0.09644 | -0.023 | -4.237
-12.5 | -0.425 | 0.09108 | -0.023 | -4.661
-12 | -0.438 | 0.08551 | -0.022 | -5.126
-11.5 | -0.45 | 0.08063 | -0.023 | -5.575
-11 | -0.457 | 0.0753 | -0.023 | -6.069
-10.5 | -0.461 | 0.07104 | -0.023 | -6.485
-10 | -0.459 | 0.06647 | -0.023 | -6.913
-9.5 | -0.453 | 0.06262 | -0.022 | -7.24
-9 | -0.442 | 0.05873 | -0.021 | -7.523
-8.5 | -0.425 | 0.05515 | -0.023 | -7.709
-8 | -0.403 | 0.05191 | -0.023 | -7.761
-7.5 | -0.375 | 0.04871 | -0.021 | -7.706
-7 | -0.427 | 0.0114 | -0.067 | -37.446
-6.5 | -0.382 | 0.01107 | -0.068 | -34.527
-6 | -0.333 | 0.01073 | -0.068 | -31.054
-5.5 | -0.281 | 0.01029 | -0.069 | -27.265
-5 | -0.225 | 0.01 | -0.069 | -22.541
-4.5 | -0.168 | 0.00935 | -0.07 | -17.972
-4 | -0.109 | 0.00842 | -0.071 | -13.005
-3.5 | -0.05 | 0.00779 | -0.071 | -6.413
-3 | 0.01 | 0.00746 | -0.072 | 1.342
-2.5 | 0.07 | 0.0073 | -0.072 | 9.607
-2 | 0.13 | 0.00723 | -0.073 | 18.036
-1.5 | 0.191 | 0.00726 | -0.073 | 26.236
-1 | 0.251 | 0.00733 | -0.074 | 34.176
-0.5 | 0.311 | 0.00745 | -0.074 | 41.704
0 | 0.372 | 0.00759 | -0.075 | 49.067
0.5 | 0.432 | 0.0077 | -0.076 | 56.176
1 | 0.493 | 0.00797 | -0.076 | 61.797
1.5 | 0.552 | 0.0081 | -0.077 | 68.18
2 | 0.612 | 0.00849 | -0.077 | 72.162
2.5 | 0.672 | 0.0088 | -0.078 | 76.4
3 | 0.731 | 0.00912 | -0.078 | 80.238
3.5 | 0.79 | 0.00957 | -0.079 | 82.615
4 | 0.849 | 0.01004 | -0.079 | 84.564
4.5 | 0.907 | 0.01058 | -0.08 | 85.764
5 | 0.964 | 0.01138 | -0.08 | 84.679
5.5 | 1.017 | 0.01218 | -0.081 | 83.528
6 | 1.066 | 0.01264 | -0.081 | 84.366
6.5 | 1.112 | 0.01401 | -0.082 | 79.369
7 | 1.152 | 0.01492 | -0.082 | 77.194
7.5 | 1.186 | 0.01697 | -0.082 | 69.874
8 | 1.211 | 0.0178 | -0.083 | 68.061
8.5 | 1.229 | 0.01874 | -0.083 | 65.578
9 | 1.237 | 0.01942 | -0.084 | 63.69
9.5 | 1.224 | 0.02099 | -0.083 | 58.281
10 | 1.207 | 0.02225 | -0.083 | 54.234
10.5 | 1.177 | 0.02403 | -0.083 | 48.989
11 | 1.106 | 0.03053 | -0.079 | 36.232
11.5 | 0.941 | 0.07478 | -0.054 | 12.587
12 | 0.892 | 0.08603 | -0.042 | 10.372
12.5 | 0.854 | 0.09247 | -0.038 | 9.235
13 | 0.813 | 0.09837 | -0.035 | 8.269
13.5 | 0.771 | 0.10462 | -0.035 | 7.366
14 | 0.726 | 0.11194 | -0.034 | 6.484

## 44. Re 1M Mach 0.10 (2)
BIGFOIL.COM POLAR EXPORT
EM S5 1811 121
EM S5 1811 121 |  |  |  | Cl Max: | 1.4718 | at alpha= | 12 | deg
XFOIL ncrit=9 |  |  |  | L/D Max: | 102.844 | at alpha= | 5.5 | deg
Re: | 1000000 |  |  | Cd Min: | 0.17436 | at alpha= | -15 | deg
Mach: | 0.1 |  |  | Cl=0 at alpha= | -2.8427 | deg
|  |  |  | @ Cl=0.1, Cd= | 0.0051727
|  |  |  | @ Cl=0.4, Cd= | 0.0056035
|  |  |  | @ Cl=0.6, Cd= | 0.0065071
alpha (deg) | Cl | Cd | Cm | Cl/Cd
-15 | -0.5653 | 0.17436 | 0.0096 | -3.2421
-14.5 | -0.5537 | 0.16607 | 0.0059 | -3.3341
-14 | -0.5487 | 0.15616 | 0.0022 | -3.5137
-13.5 | -0.5399 | 0.14886 | -0.0007 | -3.6269
-13 | -0.5297 | 0.1418 | -0.0035 | -3.7355
-12.5 | -0.522 | 0.13398 | -0.0067 | -3.8961
-12 | -0.6895 | 0.08016 | -0.0279 | -8.6015
-11.5 | -0.7394 | 0.05664 | -0.0447 | -13.0544
-11 | -0.7833 | 0.04021 | -0.0601 | -19.4802
-10.5 | -0.8105 | 0.03377 | -0.0586 | -24.0006
-10 | -0.8131 | 0.02946 | -0.0537 | -27.6001
-9 | -0.7648 | 0.01981 | -0.0502 | -38.6068
-8.5 | -0.703 | 0.01668 | -0.0535 | -42.1463
-8 | -0.6386 | 0.01475 | -0.0564 | -43.2949
-7.5 | -0.573 | 0.01337 | -0.0591 | -42.8571
-7 | -0.504 | 0.01203 | -0.0624 | -41.8953
-6.5 | -0.4327 | 0.01057 | -0.0662 | -40.9366
-6 | -0.3687 | 0.00964 | -0.0681 | -38.2469
-5.5 | -0.3024 | 0.00884 | -0.0705 | -34.2081
-5 | -0.2442 | 0.00823 | -0.071 | -29.6719
-4.5 | -0.187 | 0.00763 | -0.0713 | -24.5085
-4 | -0.1307 | 0.00702 | -0.0715 | -18.6182
-3.5 | -0.0745 | 0.00643 | -0.0717 | -11.5863
-3 | -0.0179 | 0.00592 | -0.072 | -3.0236
-2.5 | 0.039 | 0.00549 | -0.0723 | 7.1038
-2 | 0.0962 | 0.00518 | -0.0726 | 18.5714
-1.5 | 0.1533 | 0.00507 | -0.0727 | 30.2367
-1 | 0.2102 | 0.00509 | -0.0728 | 41.2967
-0.5 | 0.2671 | 0.00519 | -0.0728 | 51.4644
0 | 0.3238 | 0.00534 | -0.0728 | 60.6367
0.5 | 0.3803 | 0.00553 | -0.0728 | 68.7703
1 | 0.4366 | 0.00574 | -0.0727 | 76.0627
1.5 | 0.4928 | 0.00598 | -0.0727 | 82.408
2 | 0.5488 | 0.00624 | -0.0727 | 87.9487
2.5 | 0.6044 | 0.00653 | -0.0726 | 92.5574
3 | 0.6596 | 0.00686 | -0.0724 | 96.1516
3.5 | 0.7143 | 0.00721 | -0.0722 | 99.0707
4 | 0.7685 | 0.0076 | -0.0719 | 101.1184
4.5 | 0.822 | 0.00803 | -0.0715 | 102.3661
5 | 0.8745 | 0.00851 | -0.0709 | 102.7615
5.5 | 0.9256 | 0.009 | -0.07 | 102.8444
6 | 0.9734 | 0.00952 | -0.0684 | 102.2479
6.5 | 1.0187 | 0.01004 | -0.0663 | 101.4641
7 | 1.0724 | 0.01086 | -0.0664 | 98.7477
7.5 | 1.1238 | 0.01181 | -0.0661 | 95.1566
8 | 1.1736 | 0.01281 | -0.0655 | 91.6159
8.5 | 1.2223 | 0.01384 | -0.0647 | 88.3165
9 | 1.2686 | 0.01503 | -0.0635 | 84.4045
9.5 | 1.3123 | 0.0164 | -0.0618 | 80.0183
10 | 1.3538 | 0.01786 | -0.0598 | 75.8007
10.5 | 1.3893 | 0.01971 | -0.057 | 70.4871
11 | 1.4258 | 0.02122 | -0.0544 | 67.1913
11.5 | 1.4543 | 0.02298 | -0.0507 | 63.2855
12 | 1.4718 | 0.02513 | -0.0456 | 58.5674
12.5 | 1.4712 | 0.02873 | -0.0396 | 51.2078
13 | 1.4679 | 0.03312 | -0.0353 | 44.3207
13.5 | 1.4694 | 0.0378 | -0.033 | 38.873
14 | 1.4624 | 0.04415 | -0.0324 | 33.1234
14.5 | 1.4476 | 0.05238 | -0.0337 | 27.6365
15 | 1.4251 | 0.0626 | -0.0369 | 22.7652
15.5 | 1.3946 | 0.07484 | -0.0417 | 18.6344
16 | 1.3593 | 0.08862 | -0.0476 | 15.3385
16.5 | 1.321 | 0.10358 | -0.0544 | 12.7534
17 | 1.2836 | 0.11899 | -0.0616 | 10.7875

## 45. Re 1M Mach 0.25 (1)
BIGFOIL.COM POLAR EXPORT
EM S5 1811 121
EM S5 1811 121 |  |  |  | Cl Max: | 1.218 | at alpha= | 8.5 | deg
JavaFoil+Calcfoil stall+Eppler ext transition |  |  |  | L/D Max: | 85.411 | at alpha= | 4.5 | deg
Re: | 1000000 |  |  | Cd Min: | 0.00728 | at alpha= | -2 | deg
Mach: | 0.25 |  |  | Cl=0 at alpha= | -3.082 | deg
|  |  |  | @ Cl=0.1, Cd= | 0.0073403
|  |  |  | @ Cl=0.4, Cd= | 0.11358
|  |  |  | @ Cl=0.6, Cd= | 0.11358
alpha (deg) | Cl | Cd | Cm | Cl/Cd
-14 | -0.063 | 0.11436 | -0.025 | -0.554
-13.5 | -0.06 | 0.10757 | -0.024 | -0.562
-13 | -0.125 | 0.10219 | -0.025 | -1.218
-12.5 | -0.193 | 0.09565 | -0.025 | -2.022
-12 | -0.246 | 0.08992 | -0.025 | -2.734
-11.5 | -0.291 | 0.08404 | -0.024 | -3.462
-11 | -0.33 | 0.07926 | -0.024 | -4.158
-10.5 | -0.361 | 0.07367 | -0.023 | -4.902
-10 | -0.385 | 0.0691 | -0.024 | -5.571
-9.5 | -0.4 | 0.06435 | -0.024 | -6.219
-9 | -0.406 | 0.0603 | -0.023 | -6.737
-8.5 | -0.403 | 0.05633 | -0.021 | -7.155
-8 | -0.391 | 0.05298 | -0.024 | -7.387
-7.5 | -0.371 | 0.0495 | -0.023 | -7.501
-7 | -0.344 | 0.0465 | -0.024 | -7.403
-6.5 | -0.386 | 0.01133 | -0.07 | -34.095
-6 | -0.339 | 0.01063 | -0.07 | -31.874
-5.5 | -0.287 | 0.01056 | -0.071 | -27.144
-5 | -0.231 | 0.01015 | -0.071 | -22.735
-4.5 | -0.172 | 0.00947 | -0.072 | -18.218
-4 | -0.112 | 0.00874 | -0.073 | -12.864
-3.5 | -0.051 | 0.00799 | -0.073 | -6.423
-3 | 0.01 | 0.00765 | -0.074 | 1.345
-2.5 | 0.072 | 0.00739 | -0.074 | 9.752
-2 | 0.134 | 0.00728 | -0.075 | 18.385
-1.5 | 0.196 | 0.00735 | -0.075 | 26.617
-1 | 0.258 | 0.00743 | -0.076 | 34.665
-0.5 | 0.319 | 0.00758 | -0.077 | 42.116
0 | 0.383 | 0.0077 | -0.077 | 49.66
0.5 | 0.444 | 0.00779 | -0.078 | 57.025
1 | 0.506 | 0.00811 | -0.078 | 62.426
1.5 | 0.568 | 0.00817 | -0.079 | 69.438
2 | 0.629 | 0.00868 | -0.079 | 72.497
2.5 | 0.69 | 0.00896 | -0.08 | 77.084
3 | 0.751 | 0.00934 | -0.08 | 80.454
3.5 | 0.812 | 0.00978 | -0.081 | 83.018
4 | 0.872 | 0.01032 | -0.081 | 84.518
4.5 | 0.931 | 0.0109 | -0.082 | 85.411
5 | 0.989 | 0.01179 | -0.082 | 83.9
5.5 | 1.043 | 0.01252 | -0.083 | 83.298
6 | 1.092 | 0.01357 | -0.083 | 80.48
6.5 | 1.135 | 0.01476 | -0.084 | 76.921
7 | 1.172 | 0.01694 | -0.084 | 69.183
7.5 | 1.2 | 0.01779 | -0.085 | 67.414
8 | 1.215 | 0.01882 | -0.085 | 64.56
8.5 | 1.218 | 0.01995 | -0.086 | 61.035
9 | 1.193 | 0.0212 | -0.085 | 56.265
9.5 | 1.157 | 0.02303 | -0.085 | 50.25
10 | 1.097 | 0.02552 | -0.084 | 42.994
10.5 | 0.876 | 0.07239 | -0.049 | 12.098
11 | 0.809 | 0.07975 | -0.035 | 10.14
11.5 | 0.741 | 0.08602 | -0.036 | 8.615
12 | 0.663 | 0.09235 | -0.033 | 7.184
12.5 | 0.58 | 0.09903 | -0.035 | 5.856
13 | 0.49 | 0.10628 | -0.036 | 4.612
13.5 | 0.391 | 0.11358 | -0.035 | 3.443

## 46. Re 1M Mach 0.25 (2)
BIGFOIL.COM POLAR EXPORT
EM S5 1811 121
EM S5 1811 121 |  |  |  | Cl Max: | 1.427 | at alpha= | 11.5 | deg
XFOIL ncrit=9 |  |  |  | L/D Max: | 102.511 | at alpha= | 5 | deg
Re: | 1000000 |  |  | Cd Min: | 0.16038 | at alpha= | -14 | deg
Mach: | 0.25 |  |  | Cl=0 at alpha= | -2.8251 | deg
|  |  |  | @ Cl=0.1, Cd= | 0.0053141
|  |  |  | @ Cl=0.4, Cd= | 0.0056771
|  |  |  | @ Cl=0.6, Cd= | 0.0065798
alpha (deg) | Cl | Cd | Cm | Cl/Cd
-14 | -0.5429 | 0.16038 | 0.0028 | -3.3851
-13.5 | -0.5297 | 0.15365 | 0.0001 | -3.4474
-13 | -0.5183 | 0.14629 | -0.003 | -3.543
-12.5 | -0.5093 | 0.13831 | -0.0063 | -3.6823
-12 | -0.5033 | 0.12942 | -0.0099 | -3.8889
-11 | -0.5236 | 0.10345 | -0.02 | -5.0614
-10.5 | -0.5439 | 0.08959 | -0.0267 | -6.071
-10 | -0.6939 | 0.0434 | -0.059 | -15.9885
-9.5 | -0.7324 | 0.03622 | -0.0588 | -20.2209
-9 | -0.7625 | 0.03027 | -0.0521 | -25.19
-8.5 | -0.7191 | 0.02249 | -0.057 | -31.9742
-8 | -0.6578 | 0.01821 | -0.0603 | -36.123
-7.5 | -0.5922 | 0.01538 | -0.0628 | -38.5046
-7 | -0.5209 | 0.01335 | -0.066 | -39.0187
-6.5 | -0.4484 | 0.01133 | -0.0694 | -39.5763
-6 | -0.382 | 0.01022 | -0.0711 | -37.3777
-5.5 | -0.3156 | 0.00917 | -0.0727 | -34.4166
-5 | -0.2537 | 0.00847 | -0.0733 | -29.9528
-4.5 | -0.1957 | 0.00783 | -0.0732 | -24.9936
-4 | -0.1375 | 0.00723 | -0.0732 | -19.018
-3.5 | -0.0792 | 0.00663 | -0.0733 | -11.9457
-3 | -0.0206 | 0.00609 | -0.0736 | -3.3826
-2.5 | 0.0383 | 0.00566 | -0.0739 | 6.7668
-2 | 0.0975 | 0.00532 | -0.0742 | 18.3271
-1.5 | 0.1565 | 0.00518 | -0.0744 | 30.2124
-1 | 0.2153 | 0.0052 | -0.0744 | 41.4038
-0.5 | 0.2741 | 0.0053 | -0.0744 | 51.717
0 | 0.3326 | 0.00545 | -0.0744 | 61.0275
0.5 | 0.391 | 0.00564 | -0.0744 | 69.3262
1 | 0.4492 | 0.00588 | -0.0744 | 76.3946
1.5 | 0.5071 | 0.00612 | -0.0743 | 82.8595
2 | 0.5648 | 0.00639 | -0.0742 | 88.3881
2.5 | 0.6223 | 0.0067 | -0.074 | 92.8806
3 | 0.6794 | 0.00704 | -0.0737 | 96.5057
3.5 | 0.7361 | 0.00742 | -0.0734 | 99.2049
4 | 0.7922 | 0.00783 | -0.073 | 101.175
4.5 | 0.8476 | 0.00829 | -0.0724 | 102.2437
5 | 0.9021 | 0.0088 | -0.0716 | 102.5114
5.5 | 0.9552 | 0.00937 | -0.0705 | 101.9424
6 | 1.0055 | 0.00996 | -0.0688 | 100.9538
6.5 | 1.0503 | 0.01052 | -0.0658 | 99.8384
7 | 1.1058 | 0.01144 | -0.0656 | 96.6608
7.5 | 1.1584 | 0.01253 | -0.0647 | 92.4501
8 | 1.2092 | 0.01369 | -0.0635 | 88.3272
8.5 | 1.2576 | 0.01499 | -0.0618 | 83.8959
9 | 1.3022 | 0.01655 | -0.0595 | 78.6828
9.5 | 1.3436 | 0.01826 | -0.0566 | 73.5816
10 | 1.3764 | 0.02047 | -0.0526 | 67.2399
10.5 | 1.404 | 0.02253 | -0.0478 | 62.3169
11 | 1.4193 | 0.0251 | -0.0419 | 56.5458
11.5 | 1.427 | 0.02844 | -0.0366 | 50.1758
12 | 1.4237 | 0.03323 | -0.0323 | 42.8438
12.5 | 1.4076 | 0.04026 | -0.0304 | 34.9627
13 | 1.3814 | 0.04986 | -0.0316 | 27.7056
13.5 | 1.352 | 0.06122 | -0.0354 | 22.0843
14 | 1.3218 | 0.07362 | -0.0405 | 17.9544
14.5 | 1.2873 | 0.0874 | -0.0466 | 14.7288
15 | 1.2515 | 0.10201 | -0.0534 | 12.2684
15.5 | 1.2165 | 0.11708 | -0.0607 | 10.3903
16 | 1.1848 | 0.13217 | -0.0682 | 8.9642
16.5 | 1.1569 | 0.14736 | -0.0764 | 7.8508

## 47. Re 1M Mach 0.50 (1)
BIGFOIL.COM POLAR EXPORT
EM S5 1811 121
EM S5 1811 121 |  |  |  | Cl Max: | 1.26 | at alpha= | 20 | deg
JavaFoil+Calcfoil stall+Eppler ext transition |  |  |  | L/D Max: | 84.1 | at alpha= | 4 | deg
Re: | 1000000 |  |  | Cd Min: | 0.00776 | at alpha= | -1.5 | deg
Mach: | 0.5 |  |  | Cl=0 at alpha= | -3.0809 | deg
|  |  |  | @ Cl=0.1, Cd= | 0.0079404
|  |  |  | @ Cl=0.4, Cd= | 0.0081113
|  |  |  | @ Cl=0.6, Cd= | 0.0088035
alpha (deg) | Cl | Cd | Cm | Cl/Cd
-20 | -0.929 | 0.20044 | -0.034 | -4.633
-19.5 | -0.902 | 0.19296 | -0.034 | -4.673
-19 | -0.875 | 0.18809 | -0.035 | -4.653
-18.5 | -0.847 | 0.18502 | -0.034 | -4.58
-18 | -0.82 | 0.17986 | -0.034 | -4.561
-17.5 | -0.794 | 0.17142 | -0.035 | -4.63
-17 | -0.766 | 0.16522 | -0.034 | -4.634
-16.5 | -0.739 | 0.16106 | -0.034 | -4.587
-16 | -0.712 | 0.15709 | -0.035 | -4.531
-15.5 | -0.684 | 0.15129 | -0.034 | -4.52
-15 | -0.657 | 0.14727 | -0.034 | -4.46
-14.5 | -0.629 | 0.14196 | -0.033 | -4.43
-14 | -0.602 | 0.13494 | -0.034 | -4.46
-13.5 | -0.575 | 0.13137 | -0.034 | -4.375
-13 | -0.547 | 0.12405 | -0.033 | -4.408
-12.5 | -0.52 | 0.12055 | -0.034 | -4.31
-12 | -0.492 | 0.11582 | -0.033 | -4.246
-11.5 | -0.465 | 0.11253 | -0.033 | -4.128
-11 | -0.437 | 0.08621 | -0.032 | -5.066
-10.5 | -0.409 | 0.10131 | -0.032 | -4.041
-10 | -0.382 | 0.07663 | -0.031 | -4.98
-9.5 | -0.354 | 0.08655 | -0.031 | -4.09
-9 | -0.327 | 0.06714 | -0.031 | -4.863
-8.5 | -0.299 | 0.0722 | -0.029 | -4.139
-8 | -0.271 | 0.05821 | -0.029 | -4.661
-7.5 | -0.244 | 0.05467 | -0.028 | -4.458
-7 | -0.216 | 0.05147 | -0.027 | -4.2
-6.5 | -0.189 | 0.04693 | -0.027 | -4.018
-6 | -0.264 | 0.04359 | -0.025 | -6.058
-5.5 | -0.245 | 0.0397 | -0.04 | -6.179
-5 | -0.252 | 0.01098 | -0.08 | -22.913
-4.5 | -0.191 | 0.01056 | -0.08 | -18.044
-4 | -0.125 | 0.01003 | -0.081 | -12.473
-3.5 | -0.057 | 0.00881 | -0.082 | -6.499
-3 | 0.011 | 0.00792 | -0.082 | 1.451
-2.5 | 0.081 | 0.00799 | -0.083 | 10.083
-2 | 0.15 | 0.00781 | -0.084 | 19.169
-1.5 | 0.219 | 0.00776 | -0.084 | 28.177
-1 | 0.288 | 0.00784 | -0.085 | 36.696
-0.5 | 0.357 | 0.00797 | -0.086 | 44.753
0 | 0.427 | 0.0082 | -0.086 | 52.151
0.5 | 0.496 | 0.00846 | -0.087 | 58.657
1 | 0.565 | 0.00856 | -0.087 | 66.022
1.5 | 0.634 | 0.00904 | -0.088 | 70.121
2 | 0.703 | 0.00943 | -0.089 | 74.462
2.5 | 0.771 | 0.00989 | -0.089 | 77.885
3 | 0.838 | 0.01041 | -0.09 | 80.526
3.5 | 0.905 | 0.01088 | -0.09 | 83.189
4 | 0.972 | 0.01155 | -0.091 | 84.1
4.5 | 1.036 | 0.01262 | -0.091 | 82.08
5 | 1.098 | 0.01374 | -0.092 | 79.91
5.5 | 1.15 | 0.01507 | -0.093 | 76.307
6 | 1.185 | 0.01693 | -0.093 | 69.993
6.5 | 1.194 | 0.01995 | -0.094 | 59.815
7 | 1.124 | 0.02167 | -0.093 | 51.85
7.5 | 0.706 | 0.0243 | -0.092 | 29.047
8 | 0.608 | 0.06136 | -0.037 | 9.909
8.5 | 0.635 | 0.06394 | -0.037 | 9.931
9 | 0.662 | 0.08583 | -0.036 | 7.71
9.5 | 0.689 | 0.08511 | -0.039 | 8.095
10 | 0.716 | 0.0861 | -0.041 | 8.319
10.5 | 0.743 | 0.14157 | -0.042 | 5.252
11 | 0.771 | 0.11177 | -0.045 | 6.9
11.5 | 0.798 | 0.11783 | -0.047 | 6.777
12 | 0.825 | 0.12362 | -0.048 | 6.676
12.5 | 0.853 | 0.12717 | -0.049 | 6.706
13 | 0.88 | 0.13193 | -0.051 | 6.674
13.5 | 0.907 | 0.13549 | -0.052 | 6.693
14 | 0.935 | 0.14312 | -0.053 | 6.531
14.5 | 0.962 | 0.15129 | -0.055 | 6.362
15 | 0.989 | 0.15523 | -0.056 | 6.369
15.5 | 1.017 | 0.1586 | -0.057 | 6.411
16 | 1.043 | 0.16252 | -0.058 | 6.416
16.5 | 1.071 | 0.16995 | -0.059 | 6.302
17 | 1.097 | 0.17469 | -0.06 | 6.28
17.5 | 1.125 | 0.18144 | -0.061 | 6.201
18 | 1.151 | 0.18274 | -0.062 | 6.298
18.5 | 1.177 | 0.19001 | -0.062 | 6.196
19 | 1.205 | 0.19458 | -0.063 | 6.192
19.5 | 1.231 | 0.19773 | -0.064 | 6.224
20 | 1.26 | 0.21124 | -0.066 | 5.962

## 48. Re 1M Mach 0.50 (2)
BIGFOIL.COM POLAR EXPORT
EM S5 1811 121
EM S5 1811 121 |  |  |  | Cl Max: | 1.3369 | at alpha= | 8.5 | deg
XFOIL ncrit=9 |  |  |  | L/D Max: | 100.818 | at alpha= | 4.5 | deg
Re: | 1000000 |  |  | Cd Min: | 0.27459 | at alpha= | -20 | deg
Mach: | 0.5 |  |  | Cl=0 at alpha= | -2.7522 | deg
|  |  |  | @ Cl=0.1, Cd= | 0.0059618
|  |  |  | @ Cl=0.4, Cd= | 0.0060203
|  |  |  | @ Cl=0.6, Cd= | 0.006885
alpha (deg) | Cl | Cd | Cm | Cl/Cd
-20 | -0.7884 | 0.27459 | 0.0587 | -2.8712
-19.5 | -0.7661 | 0.26577 | 0.0536 | -2.8826
-19 | -0.7439 | 0.25806 | 0.0492 | -2.8827
-18.5 | -0.7214 | 0.25015 | 0.0444 | -2.8839
-18 | -0.6988 | 0.24198 | 0.0395 | -2.8878
-17.5 | -0.6762 | 0.23361 | 0.0347 | -2.8946
-17 | -0.6536 | 0.22443 | 0.0291 | -2.9123
-16.5 | -0.6327 | 0.21571 | 0.0239 | -2.9331
-16 | -0.6124 | 0.20709 | 0.0191 | -2.9572
-15.5 | -0.5926 | 0.19835 | 0.0148 | -2.9876
-15 | -0.5721 | 0.19076 | 0.0117 | -2.9991
-14.5 | -0.5525 | 0.18304 | 0.0079 | -3.0185
-14 | -0.5338 | 0.17507 | 0.004 | -3.0491
-13.5 | -0.5163 | 0.16685 | 0.0002 | -3.0944
-13 | -0.5011 | 0.15729 | -0.0048 | -3.1858
-12.5 | -0.4871 | 0.14833 | -0.0089 | -3.2839
-12 | -0.4744 | 0.13949 | -0.0125 | -3.401
-11.5 | -0.4636 | 0.13059 | -0.016 | -3.55
-11 | -0.4558 | 0.12275 | -0.0183 | -3.7132
-10.5 | -0.4576 | 0.11082 | -0.0229 | -4.1292
-10 | -0.4543 | 0.10161 | -0.0267 | -4.471
-9.5 | -0.4579 | 0.09174 | -0.0312 | -4.9913
-9 | -0.4618 | 0.08233 | -0.036 | -5.6091
-8.5 | -0.4701 | 0.07241 | -0.0413 | -6.4922
-8 | -0.4879 | 0.0617 | -0.0471 | -7.9076
-7.5 | -0.5188 | 0.04959 | -0.0536 | -10.4618
-7 | -0.5259 | 0.03509 | -0.0724 | -14.9872
-6.5 | -0.4967 | 0.02219 | -0.0833 | -22.384
-6 | -0.4389 | 0.01485 | -0.0854 | -29.5556
-5.5 | -0.3732 | 0.01159 | -0.0843 | -32.2002
-5 | -0.3058 | 0.00983 | -0.0829 | -31.1089
-4.5 | -0.2372 | 0.00877 | -0.0819 | -27.0468
-4 | -0.169 | 0.00805 | -0.0812 | -20.9938
-3.5 | -0.1011 | 0.00743 | -0.0808 | -13.607
-3 | -0.0335 | 0.00685 | -0.0807 | -4.8905
-2.5 | 0.0341 | 0.00635 | -0.0809 | 5.3701
-2 | 0.102 | 0.00595 | -0.0812 | 17.1429
-1.5 | 0.1697 | 0.00571 | -0.0814 | 29.7198
-1 | 0.2371 | 0.00566 | -0.0815 | 41.8905
-0.5 | 0.3043 | 0.00575 | -0.0815 | 52.9217
0 | 0.371 | 0.00592 | -0.0814 | 62.6689
0.5 | 0.4375 | 0.00615 | -0.0812 | 71.1382
1 | 0.5038 | 0.00642 | -0.081 | 78.4735
1.5 | 0.57 | 0.00673 | -0.0807 | 84.6954
2 | 0.6358 | 0.00707 | -0.0802 | 89.9293
2.5 | 0.7015 | 0.00746 | -0.0796 | 94.0349
3 | 0.7668 | 0.0079 | -0.0788 | 97.0633
3.5 | 0.832 | 0.00838 | -0.0778 | 99.284
4 | 0.8967 | 0.00892 | -0.0765 | 100.5269
4.5 | 0.9608 | 0.00953 | -0.0749 | 100.8185
5 | 1.0238 | 0.01023 | -0.0729 | 100.0782
6 | 1.144 | 0.01192 | -0.067 | 95.9732
6.5 | 1.1948 | 0.01292 | -0.062 | 92.4768
7 | 1.2469 | 0.0142 | -0.0573 | 87.8099
7.5 | 1.2959 | 0.01625 | -0.0525 | 79.7477
8 | 1.3262 | 0.019 | -0.0448 | 69.8
8.5 | 1.3369 | 0.02277 | -0.036 | 58.7132
9 | 1.3302 | 0.02841 | -0.0292 | 46.8215
9.5 | 1.3111 | 0.03642 | -0.0263 | 35.9995
10 | 1.2832 | 0.0468 | -0.028 | 27.4188
10.5 | 1.2494 | 0.05899 | -0.0328 | 21.1799
11 | 1.2124 | 0.07228 | -0.0391 | 16.7737
11.5 | 1.1757 | 0.08602 | -0.0459 | 13.6678
12 | 1.1408 | 0.10001 | -0.0529 | 11.4069
12.5 | 1.1082 | 0.1142 | -0.0603 | 9.704
13 | 1.0793 | 0.12864 | -0.068 | 8.3901
13.5 | 1.0553 | 0.14331 | -0.0763 | 7.3638

## 49. Re 2M Mach 0.00 (1)
BIGFOIL.COM POLAR EXPORT
EM S5 1811 121
EM S5 1811 121 |  |  |  | Cl Max: | 1.242 | at alpha= | 9.5 | deg
JavaFoil+Calcfoil stall+Eppler ext transition |  |  |  | L/D Max: | 94.106 | at alpha= | 6 | deg
Re: | 2000000 |  |  | Cd Min: | 0.00704 | at alpha= | -1.5 | deg
Mach: | 0 |  |  | Cl=0 at alpha= | -3.0833 | deg
|  |  |  | @ Cl=0.1, Cd= | 0.00715
|  |  |  | @ Cl=0.4, Cd= | 0.00728
|  |  |  | @ Cl=0.6, Cd= | 0.0079481
alpha (deg) | Cl | Cd | Cm | Cl/Cd
-14 | -0.407 | 0.10062 | -0.027 | -4.047
-13.5 | -0.423 | 0.09522 | -0.028 | -4.441
-13 | -0.437 | 0.09004 | -0.028 | -4.858
-12.5 | -0.45 | 0.08481 | -0.028 | -5.309
-12 | -0.461 | 0.07975 | -0.03 | -5.784
-11.5 | -0.469 | 0.07497 | -0.031 | -6.262
-11 | -0.474 | 0.07055 | -0.031 | -6.72
-10.5 | -0.476 | 0.06541 | -0.033 | -7.277
-10 | -0.473 | 0.06093 | -0.035 | -7.763
-9.5 | -0.468 | 0.05499 | -0.039 | -8.506
-9 | -0.542 | 0.013 | -0.063 | -41.725
-8.5 | -0.528 | 0.01173 | -0.065 | -44.995
-8 | -0.502 | 0.01113 | -0.066 | -45.092
-7.5 | -0.467 | 0.01066 | -0.066 | -43.792
-7 | -0.426 | 0.01033 | -0.067 | -41.297
-6.5 | -0.381 | 0.00995 | -0.067 | -38.302
-6 | -0.332 | 0.00968 | -0.068 | -34.296
-5.5 | -0.28 | 0.00949 | -0.069 | -29.461
-5 | -0.224 | 0.00918 | -0.069 | -24.432
-4.5 | -0.167 | 0.00851 | -0.07 | -19.667
-4 | -0.109 | 0.00779 | -0.07 | -13.997
-3.5 | -0.05 | 0.00766 | -0.071 | -6.488
-3 | 0.01 | 0.00739 | -0.071 | 1.35
-2.5 | 0.07 | 0.00723 | -0.072 | 9.653
-2 | 0.13 | 0.00707 | -0.072 | 18.357
-1.5 | 0.19 | 0.00704 | -0.073 | 26.942
-1 | 0.249 | 0.00706 | -0.074 | 35.31
-0.5 | 0.309 | 0.00717 | -0.074 | 43.124
0 | 0.37 | 0.00725 | -0.075 | 51.115
0.5 | 0.43 | 0.00731 | -0.075 | 58.837
1 | 0.49 | 0.00755 | -0.076 | 64.948
1.5 | 0.55 | 0.00766 | -0.076 | 71.729
2 | 0.609 | 0.008 | -0.077 | 76.16
2.5 | 0.669 | 0.00825 | -0.077 | 81.006
3 | 0.728 | 0.00856 | -0.078 | 84.976
3.5 | 0.787 | 0.00895 | -0.078 | 87.899
4 | 0.845 | 0.00935 | -0.079 | 90.403
4.5 | 0.903 | 0.00982 | -0.079 | 91.926
5 | 0.959 | 0.01043 | -0.08 | 91.947
5.5 | 1.012 | 0.011 | -0.08 | 92.08
6 | 1.062 | 0.01128 | -0.081 | 94.106
6.5 | 1.107 | 0.01236 | -0.081 | 89.557
7 | 1.148 | 0.01348 | -0.082 | 85.126
7.5 | 1.183 | 0.01513 | -0.082 | 78.18
8 | 1.21 | 0.0158 | -0.083 | 76.555
8.5 | 1.229 | 0.01657 | -0.083 | 74.151
9 | 1.24 | 0.01713 | -0.083 | 72.393
9.5 | 1.242 | 0.01797 | -0.084 | 69.162
10 | 1.237 | 0.01924 | -0.084 | 64.285
10.5 | 1.207 | 0.02051 | -0.083 | 58.857
11 | 1.177 | 0.02213 | -0.083 | 53.197
11.5 | 1.137 | 0.02441 | -0.083 | 46.564
12 | 1.084 | 0.02803 | -0.081 | 38.697
12.5 | 1.023 | 0.03432 | -0.079 | 29.815
13 | 0.957 | 0.04386 | -0.076 | 21.826
13.5 | 0.883 | 0.05964 | -0.071 | 14.812
14 | 0.815 | 0.07789 | -0.065 | 10.462
14.5 | 0.757 | 0.09354 | -0.06 | 8.094

## 50. Re 2M Mach 0.00 (2)
BIGFOIL.COM POLAR EXPORT
EM S5 1811 121
EM S5 1811 121 |  |  |  | Cl Max: | 1.626 | at alpha= | 15 | deg
XFOIL ncrit=9 |  |  |  | L/D Max: | 115.608 | at alpha= | 5 | deg
Re: | 2000000 |  |  | Cd Min: | 0.21727 | at alpha= | -18 | deg
Mach: | 0 |  |  | Cl=0 at alpha= | -2.8199 | deg
|  |  |  | @ Cl=0.1, Cd= | 0.0049619
|  |  |  | @ Cl=0.4, Cd= | 0.0049897
|  |  |  | @ Cl=0.6, Cd= | 0.0057977
alpha (deg) | Cl | Cd | Cm | Cl/Cd
-18 | -0.6539 | 0.21727 | 0.0328 | -3.0096
-17.5 | -0.6417 | 0.20882 | 0.0287 | -3.073
-17 | -0.6256 | 0.20261 | 0.0252 | -3.0877
-16.5 | -0.6099 | 0.19609 | 0.0216 | -3.1103
-16 | -0.5951 | 0.1892 | 0.0181 | -3.1453
-15.5 | -0.5815 | 0.18188 | 0.0146 | -3.1972
-14 | -0.9203 | 0.06737 | -0.0349 | -13.6604
-13.5 | -0.9984 | 0.04109 | -0.0569 | -24.2979
-13 | -1.012 | 0.03304 | -0.062 | -30.6295
-12.5 | -1.0116 | 0.02869 | -0.0614 | -35.2597
-12 | -0.9942 | 0.02583 | -0.0588 | -38.4901
-11.5 | -0.9727 | 0.02363 | -0.0554 | -41.1638
-11 | -0.9474 | 0.02179 | -0.0517 | -43.4787
-10.5 | -0.8938 | 0.02003 | -0.0534 | -44.6231
-10 | -0.8373 | 0.01729 | -0.0561 | -48.4268
-9.5 | -0.7787 | 0.01432 | -0.059 | -54.3785
-9 | -0.7181 | 0.01271 | -0.0612 | -56.4988
-8.5 | -0.6558 | 0.01154 | -0.0634 | -56.8284
-8 | -0.5909 | 0.01055 | -0.0659 | -56.0095
-7.5 | -0.5264 | 0.00971 | -0.0682 | -54.2122
-7 | -0.4703 | 0.00909 | -0.0685 | -51.7382
-6.5 | -0.4139 | 0.00835 | -0.0688 | -49.5689
-6 | -0.3584 | 0.00781 | -0.0688 | -45.8899
-5.5 | -0.3029 | 0.00733 | -0.0688 | -41.3233
-5 | -0.2471 | 0.00694 | -0.0689 | -35.6052
-4.5 | -0.1909 | 0.00659 | -0.069 | -28.9681
-4 | -0.1345 | 0.0062 | -0.0693 | -21.6935
-3.5 | -0.0777 | 0.00586 | -0.0696 | -13.2594
-3 | -0.0206 | 0.00552 | -0.0701 | -3.7319
-2.5 | 0.0366 | 0.00523 | -0.0707 | 6.9981
-2 | 0.0942 | 0.00498 | -0.0713 | 18.9157
-1.5 | 0.152 | 0.0048 | -0.0719 | 31.6667
-1 | 0.2098 | 0.00468 | -0.0725 | 44.8291
-0.5 | 0.2674 | 0.0047 | -0.0729 | 56.8936
0 | 0.3249 | 0.00479 | -0.0733 | 67.8288
0.5 | 0.3821 | 0.00493 | -0.0736 | 77.5051
1 | 0.4391 | 0.00512 | -0.0739 | 85.7617
1.5 | 0.496 | 0.00533 | -0.0742 | 93.0582
2 | 0.5526 | 0.00557 | -0.0744 | 99.2101
2.5 | 0.6088 | 0.00584 | -0.0745 | 104.2466
3 | 0.6647 | 0.00614 | -0.0747 | 108.2573
3.5 | 0.7204 | 0.00646 | -0.0748 | 111.517
4 | 0.7755 | 0.00683 | -0.0748 | 113.5432
4.5 | 0.8303 | 0.00722 | -0.0748 | 115
5 | 0.8844 | 0.00765 | -0.0746 | 115.6078
5.5 | 0.9378 | 0.00815 | -0.0744 | 115.0675
6 | 0.9906 | 0.00868 | -0.0741 | 114.1244
6.5 | 1.0418 | 0.00932 | -0.0735 | 111.7811
7 | 1.0919 | 0.01 | -0.0727 | 109.19
7.5 | 1.1396 | 0.01065 | -0.0714 | 107.0047
8 | 1.1838 | 0.01131 | -0.0693 | 104.6684
8.5 | 1.2342 | 0.01214 | -0.0688 | 101.6639
9 | 1.2829 | 0.01307 | -0.068 | 98.1561
9.5 | 1.3307 | 0.01401 | -0.0671 | 94.9822
10 | 1.3768 | 0.01503 | -0.0659 | 91.6035
10.5 | 1.421 | 0.01616 | -0.0644 | 87.9332
11 | 1.4647 | 0.01719 | -0.0629 | 85.2065
11.5 | 1.5053 | 0.01838 | -0.061 | 81.8988
12 | 1.5386 | 0.02005 | -0.0581 | 76.7382
12.5 | 1.566 | 0.02181 | -0.0543 | 71.8019
13 | 1.5881 | 0.0234 | -0.0497 | 67.8675
13.5 | 1.6052 | 0.02542 | -0.0452 | 63.1471
14 | 1.6169 | 0.02804 | -0.0409 | 57.6641
14.5 | 1.6237 | 0.03141 | -0.0373 | 51.6937
15 | 1.626 | 0.03567 | -0.0347 | 45.5845
15.5 | 1.6227 | 0.04114 | -0.0335 | 39.4434
16 | 1.6148 | 0.04787 | -0.0338 | 33.733
16.5 | 1.5951 | 0.05688 | -0.0358 | 28.0432
17 | 1.5647 | 0.06836 | -0.0398 | 22.8891
17.5 | 1.523 | 0.08252 | -0.0455 | 18.4561
18 | 1.4725 | 0.09899 | -0.0527 | 14.8752
18.5 | 1.408 | 0.11883 | -0.062 | 11.8489
19 | 1.3462 | 0.13922 | -0.0723 | 9.6696
19.5 | 1.2967 | 0.15831 | -0.0828 | 8.1909
20 | 1.2592 | 0.17614 | -0.0935 | 7.1489

## 51. Re 2M Mach 0.10 (1)
BIGFOIL.COM POLAR EXPORT
EM S5 1811 121
EM S5 1811 121 |  |  |  | Cl Max: | 1.237 | at alpha= | 9 | deg
JavaFoil+Calcfoil stall+Eppler ext transition |  |  |  | L/D Max: | 94.118 | at alpha= | 6 | deg
Re: | 2000000 |  |  | Cd Min: | 0.00706 | at alpha= | -1 | deg
Mach: | 0.1 |  |  | Cl=0 at alpha= | -3.0833 | deg
|  |  |  | @ Cl=0.1, Cd= | 0.00717
|  |  |  | @ Cl=0.4, Cd= | 0.0072893
|  |  |  | @ Cl=0.6, Cd= | 0.007996
alpha (deg) | Cl | Cd | Cm | Cl/Cd
-14 | -0.374 | 0.10138 | -0.028 | -3.687
-13.5 | -0.392 | 0.09614 | -0.027 | -4.08
-13 | -0.41 | 0.09076 | -0.028 | -4.517
-12.5 | -0.426 | 0.0856 | -0.028 | -4.977
-12 | -0.44 | 0.08057 | -0.029 | -5.461
-11.5 | -0.452 | 0.07562 | -0.03 | -5.973
-11 | -0.46 | 0.07119 | -0.031 | -6.455
-10.5 | -0.464 | 0.06614 | -0.033 | -7.018
-10 | -0.464 | 0.06166 | -0.034 | -7.523
-9.5 | -0.46 | 0.05651 | -0.037 | -8.137
-9 | -0.525 | 0.0152 | -0.062 | -34.566
-8.5 | -0.524 | 0.0119 | -0.065 | -44.018
-8 | -0.5 | 0.01124 | -0.066 | -44.529
-7.5 | -0.467 | 0.01077 | -0.067 | -43.334
-7 | -0.427 | 0.0104 | -0.067 | -41.047
-6.5 | -0.382 | 0.00995 | -0.068 | -38.42
-6 | -0.333 | 0.00971 | -0.068 | -34.309
-5.5 | -0.281 | 0.00946 | -0.069 | -29.652
-5 | -0.225 | 0.0092 | -0.069 | -24.497
-4.5 | -0.168 | 0.00851 | -0.07 | -19.75
-4 | -0.11 | 0.00779 | -0.071 | -14.049
-3.5 | -0.05 | 0.00766 | -0.071 | -6.523
-3 | 0.01 | 0.00738 | -0.072 | 1.357
-2.5 | 0.07 | 0.00723 | -0.072 | 9.701
-2 | 0.13 | 0.00711 | -0.073 | 18.337
-1.5 | 0.191 | 0.00708 | -0.073 | 26.92
-1 | 0.251 | 0.00706 | -0.074 | 35.494
-0.5 | 0.311 | 0.00718 | -0.074 | 43.291
0 | 0.372 | 0.00728 | -0.075 | 51.139
0.5 | 0.432 | 0.0073 | -0.076 | 59.243
1 | 0.493 | 0.00761 | -0.076 | 64.682
1.5 | 0.552 | 0.00766 | -0.077 | 72.135
2 | 0.612 | 0.00808 | -0.077 | 75.761
2.5 | 0.672 | 0.00828 | -0.078 | 81.14
3 | 0.731 | 0.00856 | -0.078 | 85.396
3.5 | 0.79 | 0.00896 | -0.079 | 88.26
4 | 0.849 | 0.00939 | -0.079 | 90.435
4.5 | 0.907 | 0.00987 | -0.08 | 91.9
5 | 0.964 | 0.01047 | -0.08 | 92.043
5.5 | 1.017 | 0.01104 | -0.081 | 92.13
6 | 1.066 | 0.01133 | -0.081 | 94.118
6.5 | 1.112 | 0.01245 | -0.082 | 89.305
7 | 1.152 | 0.0133 | -0.082 | 86.575
7.5 | 1.186 | 0.01523 | -0.082 | 77.871
8 | 1.211 | 0.01593 | -0.083 | 76.034
8.5 | 1.229 | 0.01675 | -0.083 | 73.356
9 | 1.237 | 0.01731 | -0.084 | 71.478
9.5 | 1.237 | 0.01821 | -0.084 | 67.911
10 | 1.227 | 0.0195 | -0.085 | 62.922
10.5 | 1.191 | 0.02088 | -0.084 | 57.033
11 | 1.155 | 0.02268 | -0.083 | 50.921
11.5 | 1.106 | 0.02539 | -0.082 | 43.58
12 | 1.048 | 0.0296 | -0.081 | 35.4
12.5 | 0.976 | 0.03804 | -0.078 | 25.657
13 | 0.901 | 0.05073 | -0.074 | 17.769
13.5 | 0.823 | 0.0697 | -0.068 | 11.801
14 | 0.752 | 0.08963 | -0.06 | 8.391

## 52. Re 2M Mach 0.10 (2)
BIGFOIL.COM POLAR EXPORT
EM S5 1811 121
EM S5 1811 121 |  |  |  | Cl Max: | 1.6032 | at alpha= | 14.5 | deg
XFOIL ncrit=9 |  |  |  | L/D Max: | 115.696 | at alpha= | 5 | deg
Re: | 2000000 |  |  | Cd Min: | 0.20336 | at alpha= | -17 | deg
Mach: | 0.1 |  |  | Cl=0 at alpha= | -2.8168 | deg
|  |  |  | @ Cl=0.1, Cd= | 0.0049832
|  |  |  | @ Cl=0.4, Cd= | 0.0049996
|  |  |  | @ Cl=0.6, Cd= | 0.0058018
alpha (deg) | Cl | Cd | Cm | Cl/Cd
-17 | -0.6259 | 0.20336 | 0.0254 | -3.0778
-16.5 | -0.61 | 0.19681 | 0.0218 | -3.0994
-16 | -0.5949 | 0.18989 | 0.0182 | -3.1329
-15.5 | -0.5811 | 0.18255 | 0.0147 | -3.1832
-15 | -0.5682 | 0.17484 | 0.0112 | -3.2498
-13.5 | -0.8569 | 0.07353 | -0.0316 | -11.6537
-13 | -0.9481 | 0.0431 | -0.0559 | -21.9977
-12.5 | -0.9702 | 0.03349 | -0.0627 | -28.9698
-12 | -0.9745 | 0.02874 | -0.0617 | -33.9074
-11.5 | -0.9625 | 0.02564 | -0.0581 | -37.539
-11 | -0.9445 | 0.02322 | -0.0538 | -40.6761
-10.5 | -0.8989 | 0.02103 | -0.0542 | -42.7437
-10 | -0.8391 | 0.01923 | -0.0567 | -43.6349
-9.5 | -0.7837 | 0.01506 | -0.0598 | -52.0385
-9 | -0.7232 | 0.01314 | -0.062 | -55.0381
-8.5 | -0.6606 | 0.01183 | -0.0641 | -55.8411
-8 | -0.5952 | 0.01076 | -0.0666 | -55.316
-7.5 | -0.5303 | 0.00985 | -0.0689 | -53.8376
-7 | -0.4739 | 0.00918 | -0.069 | -51.6231
-6.5 | -0.4172 | 0.00842 | -0.0693 | -49.5487
-6 | -0.3612 | 0.00786 | -0.0692 | -45.9542
-5.5 | -0.3053 | 0.00736 | -0.0692 | -41.481
-5 | -0.2491 | 0.00698 | -0.0692 | -35.6877
-4.5 | -0.1924 | 0.00662 | -0.0694 | -29.0634
-4 | -0.1356 | 0.00623 | -0.0696 | -21.7657
-3.5 | -0.0785 | 0.00589 | -0.07 | -13.3277
-3 | -0.0211 | 0.00554 | -0.0704 | -3.8087
-2.5 | 0.0365 | 0.00525 | -0.071 | 6.9524
-2 | 0.0946 | 0.005 | -0.0716 | 18.92
-1.5 | 0.1526 | 0.00482 | -0.0722 | 31.6598
-1 | 0.2108 | 0.0047 | -0.0728 | 44.8511
-0.5 | 0.2687 | 0.00472 | -0.0732 | 56.928
0 | 0.3265 | 0.00481 | -0.0736 | 67.8794
0.5 | 0.3842 | 0.00495 | -0.0739 | 77.6162
1 | 0.4415 | 0.00513 | -0.0742 | 86.0624
1.5 | 0.4986 | 0.00536 | -0.0745 | 93.0224
2 | 0.5556 | 0.00559 | -0.0747 | 99.3918
2.5 | 0.6122 | 0.00586 | -0.0748 | 104.471
3 | 0.6684 | 0.00617 | -0.0749 | 108.3306
3.5 | 0.7244 | 0.00649 | -0.075 | 111.6179
4 | 0.78 | 0.00686 | -0.075 | 113.7026
4.5 | 0.835 | 0.00726 | -0.075 | 115.0138
5 | 0.8897 | 0.00769 | -0.0748 | 115.6957
5.5 | 0.9433 | 0.00821 | -0.0745 | 114.8965
6 | 0.9966 | 0.00874 | -0.0742 | 114.0275
6.5 | 1.0481 | 0.0094 | -0.0735 | 111.5
7 | 1.0987 | 0.01007 | -0.0727 | 109.1063
7.5 | 1.1468 | 0.01074 | -0.0713 | 106.7784
8 | 1.1909 | 0.01143 | -0.0691 | 104.1907
8.5 | 1.2413 | 0.01232 | -0.0684 | 100.7549
9 | 1.2906 | 0.01324 | -0.0676 | 97.4773
9.5 | 1.3376 | 0.01432 | -0.0664 | 93.4078
10 | 1.3838 | 0.01538 | -0.065 | 89.974
10.5 | 1.4288 | 0.01645 | -0.0635 | 86.8571
11 | 1.4718 | 0.01758 | -0.0617 | 83.7201
11.5 | 1.5108 | 0.01893 | -0.0593 | 79.8098
12 | 1.5382 | 0.02104 | -0.0554 | 73.1084
12.5 | 1.5645 | 0.02255 | -0.0512 | 69.3792
13 | 1.5826 | 0.0245 | -0.0462 | 64.5959
13.5 | 1.5952 | 0.02702 | -0.0415 | 59.0377
14 | 1.6019 | 0.03033 | -0.0374 | 52.8157
14.5 | 1.6032 | 0.03461 | -0.0344 | 46.3219
15 | 1.5992 | 0.04013 | -0.0329 | 39.8505
15.5 | 1.5876 | 0.04733 | -0.0331 | 33.5432
16 | 1.5705 | 0.05608 | -0.0351 | 28.0046
16.5 | 1.5383 | 0.0679 | -0.0393 | 22.6554
17 | 1.496 | 0.08228 | -0.0452 | 18.1818
17.5 | 1.4432 | 0.09921 | -0.0527 | 14.5469
18 | 1.3887 | 0.1172 | -0.0611 | 11.849
18.5 | 1.3302 | 0.13684 | -0.0709 | 9.7208
19 | 1.2828 | 0.15543 | -0.0811 | 8.2532
19.5 | 1.2466 | 0.17281 | -0.0913 | 7.2137

## 53. Re 2M Mach 0.25 (1)
BIGFOIL.COM POLAR EXPORT
EM S5 1811 121
EM S5 1811 121 |  |  |  | Cl Max: | 1.218 | at alpha= | 8.5 | deg
JavaFoil+Calcfoil stall+Eppler ext transition |  |  |  | L/D Max: | 92.212 | at alpha= | 5.5 | deg
Re: | 2000000 |  |  | Cd Min: | 0.00714 | at alpha= | -1.5 | deg
Mach: | 0.25 |  |  | Cl=0 at alpha= | -3.082 | deg
|  |  |  | @ Cl=0.1, Cd= | 0.0072687
|  |  |  | @ Cl=0.4, Cd= | 0.10369
|  |  |  | @ Cl=0.6, Cd= | 0.10369
alpha (deg) | Cl | Cd | Cm | Cl/Cd
-13 | -0.125 | 0.09515 | -0.028 | -1.312
-12.5 | -0.194 | 0.08939 | -0.029 | -2.169
-12 | -0.247 | 0.08402 | -0.029 | -2.934
-11.5 | -0.292 | 0.07915 | -0.029 | -3.685
-11 | -0.33 | 0.07484 | -0.028 | -4.414
-10.5 | -0.362 | 0.07005 | -0.029 | -5.17
-10 | -0.387 | 0.0653 | -0.031 | -5.919
-9.5 | -0.403 | 0.06063 | -0.033 | -6.64
-9 | -0.409 | 0.05647 | -0.034 | -7.246
-8.5 | -0.407 | 0.05246 | -0.036 | -7.759
-8 | -0.481 | 0.0119 | -0.067 | -40.396
-7.5 | -0.461 | 0.01112 | -0.068 | -41.472
-7 | -0.428 | 0.01066 | -0.069 | -40.107
-6.5 | -0.386 | 0.01023 | -0.07 | -37.751
-6 | -0.339 | 0.00969 | -0.07 | -34.974
-5.5 | -0.287 | 0.0096 | -0.071 | -29.846
-5 | -0.231 | 0.00933 | -0.071 | -24.746
-4.5 | -0.172 | 0.00861 | -0.072 | -20.023
-4 | -0.112 | 0.00801 | -0.073 | -14.032
-3.5 | -0.051 | 0.00782 | -0.073 | -6.564
-3 | 0.01 | 0.00752 | -0.074 | 1.368
-2.5 | 0.072 | 0.00735 | -0.074 | 9.811
-2 | 0.134 | 0.00717 | -0.075 | 18.679
-1.5 | 0.196 | 0.00714 | -0.075 | 27.42
-1 | 0.258 | 0.00717 | -0.076 | 35.939
-0.5 | 0.319 | 0.00726 | -0.077 | 43.956
0 | 0.383 | 0.00741 | -0.077 | 51.654
0.5 | 0.444 | 0.00738 | -0.078 | 60.236
1 | 0.506 | 0.00767 | -0.078 | 65.993
1.5 | 0.568 | 0.00777 | -0.079 | 73.031
2 | 0.629 | 0.00818 | -0.079 | 76.915
2.5 | 0.69 | 0.00841 | -0.08 | 82.087
3 | 0.751 | 0.00874 | -0.08 | 85.929
3.5 | 0.812 | 0.00915 | -0.081 | 88.775
4 | 0.872 | 0.00961 | -0.081 | 90.749
4.5 | 0.931 | 0.01013 | -0.082 | 91.968
5 | 0.989 | 0.01081 | -0.082 | 91.552
5.5 | 1.043 | 0.01131 | -0.083 | 92.212
6 | 1.092 | 0.01206 | -0.083 | 90.528
6.5 | 1.135 | 0.01311 | -0.084 | 86.59
7 | 1.172 | 0.0152 | -0.084 | 77.097
7.5 | 1.2 | 0.01596 | -0.085 | 75.146
8 | 1.215 | 0.01686 | -0.085 | 72.055
8.5 | 1.218 | 0.01778 | -0.086 | 68.506
9 | 1.206 | 0.01881 | -0.086 | 64.123
9.5 | 1.167 | 0.02024 | -0.086 | 57.664
10 | 1.118 | 0.02177 | -0.085 | 51.339
10.5 | 1.047 | 0.02408 | -0.085 | 43.497
11 | 0.958 | 0.02805 | -0.083 | 34.156
11.5 | 0.843 | 0.03834 | -0.079 | 21.99
12 | 0.709 | 0.06259 | -0.069 | 11.321
12.5 | 0.6 | 0.08065 | -0.06 | 7.433
13 | 0.499 | 0.09402 | -0.054 | 5.302
13.5 | 0.395 | 0.10369 | -0.049 | 3.81

## 54. Re 2M Mach 0.25 (2)
BIGFOIL.COM POLAR EXPORT
EM S5 1811 121
EM S5 1811 121 |  |  |  | Cl Max: | 1.5125 | at alpha= | 12 | deg
XFOIL ncrit=9 |  |  |  | L/D Max: | 115.693 | at alpha= | 5 | deg
Re: | 2000000 |  |  | Cd Min: | 0.17812 | at alpha= | -15 | deg
Mach: | 0.25 |  |  | Cl=0 at alpha= | -2.8032 | deg
|  |  |  | @ Cl=0.1, Cd= | 0.005107
|  |  |  | @ Cl=0.4, Cd= | 0.0050551
|  |  |  | @ Cl=0.6, Cd= | 0.0058468
alpha (deg) | Cl | Cd | Cm | Cl/Cd
-15 | -0.5661 | 0.17812 | 0.0115 | -3.1782
-14.5 | -0.5529 | 0.16902 | 0.0074 | -3.2712
-14 | -0.541 | 0.16066 | 0.0039 | -3.3674
-13.5 | -0.5311 | 0.15207 | 0.0004 | -3.4925
-13 | -0.5472 | 0.13622 | -0.0045 | -4.017
-12.5 | -0.5656 | 0.12124 | -0.0103 | -4.6651
-12 | -0.6563 | 0.09229 | -0.0236 | -7.1113
-11.5 | -0.6822 | 0.07861 | -0.031 | -8.6783
-11 | -0.7481 | 0.05404 | -0.0467 | -13.8434
-10.5 | -0.7864 | 0.03713 | -0.0635 | -21.1796
-10 | -0.8266 | 0.03131 | -0.0584 | -26.4005
-9.5 | -0.7942 | 0.02407 | -0.0625 | -32.9954
-9 | -0.7468 | 0.01693 | -0.0664 | -44.111
-8.5 | -0.6857 | 0.01423 | -0.0683 | -48.1869
-8 | -0.6187 | 0.01232 | -0.0705 | -50.2192
-7.5 | -0.5531 | 0.01087 | -0.0722 | -50.8832
-7 | -0.4937 | 0.0098 | -0.0722 | -50.3776
-6.5 | -0.4351 | 0.00905 | -0.072 | -48.0773
-6 | -0.3771 | 0.0082 | -0.0717 | -45.9878
-5.5 | -0.3188 | 0.00761 | -0.0714 | -41.8922
-5 | -0.26 | 0.00715 | -0.0713 | -36.3636
-4.5 | -0.2013 | 0.00678 | -0.0713 | -29.6903
-4 | -0.1422 | 0.00638 | -0.0715 | -22.2884
-3.5 | -0.083 | 0.00603 | -0.0717 | -13.7645
-3 | -0.0235 | 0.00567 | -0.0722 | -4.1446
-2.5 | 0.0362 | 0.00538 | -0.0727 | 6.7286
-2 | 0.0961 | 0.00512 | -0.0733 | 18.7695
-1.5 | 0.1561 | 0.00492 | -0.0739 | 31.7276
-1 | 0.2163 | 0.00479 | -0.0745 | 45.1566
-0.5 | 0.2761 | 0.00481 | -0.075 | 57.4012
0 | 0.3358 | 0.00489 | -0.0754 | 68.6708
0.5 | 0.3953 | 0.00504 | -0.0757 | 78.4325
1 | 0.4545 | 0.00523 | -0.0759 | 86.9025
1.5 | 0.5136 | 0.00546 | -0.0761 | 94.0659
2 | 0.5724 | 0.00571 | -0.0763 | 100.2452
2.5 | 0.6309 | 0.006 | -0.0764 | 105.15
3 | 0.6891 | 0.00632 | -0.0764 | 109.0348
3.5 | 0.7471 | 0.00666 | -0.0764 | 112.1772
4 | 0.8047 | 0.00705 | -0.0763 | 114.1418
4.5 | 0.8618 | 0.00748 | -0.076 | 115.2139
5 | 0.9186 | 0.00794 | -0.0757 | 115.6927
5.5 | 0.9743 | 0.0085 | -0.0752 | 114.6235
6 | 1.0296 | 0.00908 | -0.0745 | 113.3921
7 | 1.1354 | 0.01056 | -0.0722 | 107.5189
7.5 | 1.1855 | 0.01135 | -0.0704 | 104.4493
8 | 1.2298 | 0.01215 | -0.0674 | 101.2181
8.5 | 1.2811 | 0.01323 | -0.066 | 96.833
9 | 1.3305 | 0.01441 | -0.0643 | 92.3317
9.5 | 1.3773 | 0.01574 | -0.062 | 87.5032
10 | 1.4233 | 0.017 | -0.0597 | 83.7235
10.5 | 1.4646 | 0.01852 | -0.0566 | 79.0821
11 | 1.4963 | 0.02056 | -0.0523 | 72.7772
11.5 | 1.5035 | 0.02345 | -0.0448 | 64.1151
12 | 1.5125 | 0.02645 | -0.0388 | 57.1834
12.5 | 1.5119 | 0.03066 | -0.0338 | 49.3118
13 | 1.5026 | 0.03653 | -0.0309 | 41.1333
13.5 | 1.485 | 0.04449 | -0.0307 | 33.3783
14 | 1.4582 | 0.05491 | -0.0334 | 26.5562
14.5 | 1.4231 | 0.06764 | -0.0385 | 21.0393
15 | 1.3829 | 0.08201 | -0.0449 | 16.8626
15.5 | 1.3386 | 0.09763 | -0.052 | 13.7109
16 | 1.2944 | 0.11378 | -0.0596 | 11.3763
16.5 | 1.2528 | 0.13013 | -0.0676 | 9.6273
17 | 1.2173 | 0.1462 | -0.0761 | 8.3263

## 55. Re 2M Mach 0.50 (1)
BIGFOIL.COM POLAR EXPORT
EM S5 1811 121
EM S5 1811 121 |  |  |  | Cl Max: | 1.261 | at alpha= | 20 | deg
JavaFoil+Calcfoil stall+Eppler ext transition |  |  |  | L/D Max: | 91.044 | at alpha= | 4 | deg
Re: | 2000000 |  |  | Cd Min: | 0.00755 | at alpha= | -1.5 | deg
Mach: | 0.5 |  |  | Cl=0 at alpha= | -3.0809 | deg
|  |  |  | @ Cl=0.1, Cd= | 0.0077332
|  |  |  | @ Cl=0.4, Cd= | 0.0077244
|  |  |  | @ Cl=0.6, Cd= | 0.0082732
alpha (deg) | Cl | Cd | Cm | Cl/Cd
-20 | -0.93 | 0.17841 | -0.034 | -5.21
-19.5 | -0.902 | 0.17229 | -0.034 | -5.235
-19 | -0.875 | 0.16753 | -0.035 | -5.226
-18.5 | -0.848 | 0.16475 | -0.035 | -5.148
-18 | -0.821 | 0.16043 | -0.034 | -5.115
-17.5 | -0.794 | 0.15449 | -0.035 | -5.139
-17 | -0.766 | 0.14769 | -0.034 | -5.185
-16.5 | -0.739 | 0.14242 | -0.035 | -5.19
-16 | -0.712 | 0.14091 | -0.035 | -5.054
-15.5 | -0.684 | 0.13535 | -0.034 | -5.054
-15 | -0.657 | 0.13133 | -0.035 | -5.003
-14.5 | -0.629 | 0.12526 | -0.034 | -5.022
-14 | -0.602 | 0.12009 | -0.034 | -5.013
-13.5 | -0.575 | 0.11507 | -0.034 | -4.996
-13 | -0.547 | 0.10983 | -0.034 | -4.981
-12.5 | -0.52 | 0.10655 | -0.034 | -4.878
-12 | -0.492 | 0.08749 | -0.034 | -5.625
-11.5 | -0.465 | 0.07865 | -0.034 | -5.912
-11 | -0.437 | 0.07938 | -0.033 | -5.505
-10.5 | -0.41 | 0.07091 | -0.034 | -5.78
-10 | -0.382 | 0.07046 | -0.032 | -5.42
-9.5 | -0.354 | 0.06805 | -0.033 | -5.208
-9 | -0.327 | 0.0627 | -0.032 | -5.211
-8.5 | -0.299 | 0.05973 | -0.032 | -5.009
-8 | -0.272 | 0.05495 | -0.032 | -4.943
-7.5 | -0.244 | 0.0517 | -0.032 | -4.722
-7 | -0.217 | 0.04891 | -0.033 | -4.427
-6.5 | -0.191 | 0.04328 | -0.043 | -4.406
-6 | -0.328 | 0.01108 | -0.078 | -29.612
-5.5 | -0.303 | 0.0106 | -0.079 | -28.554
-5 | -0.252 | 0.01004 | -0.08 | -25.054
-4.5 | -0.191 | 0.00964 | -0.08 | -19.778
-4 | -0.125 | 0.00924 | -0.081 | -13.532
-3.5 | -0.057 | 0.00814 | -0.082 | -7.037
-3 | 0.011 | 0.00769 | -0.082 | 1.495
-2.5 | 0.081 | 0.00778 | -0.083 | 10.35
-2 | 0.15 | 0.00761 | -0.084 | 19.674
-1.5 | 0.219 | 0.00755 | -0.084 | 28.972
-1 | 0.288 | 0.00758 | -0.085 | 37.964
-0.5 | 0.357 | 0.00762 | -0.086 | 46.843
0 | 0.427 | 0.00779 | -0.086 | 54.882
0.5 | 0.496 | 0.00797 | -0.087 | 62.284
1 | 0.565 | 0.00805 | -0.087 | 70.251
1.5 | 0.634 | 0.00849 | -0.088 | 74.657
2 | 0.703 | 0.00883 | -0.089 | 79.551
2.5 | 0.771 | 0.00928 | -0.089 | 83.079
3 | 0.838 | 0.00972 | -0.09 | 86.254
3.5 | 0.905 | 0.01008 | -0.09 | 89.792
4 | 0.972 | 0.01067 | -0.091 | 91.044
4.5 | 1.036 | 0.01151 | -0.092 | 90.009
5 | 1.098 | 0.01235 | -0.092 | 88.933
5.5 | 1.15 | 0.01337 | -0.093 | 85.978
6 | 1.185 | 0.01502 | -0.093 | 78.894
6.5 | 1.194 | 0.01782 | -0.094 | 66.983
7 | 1.137 | 0.01878 | -0.094 | 60.568
7.5 | 0.714 | 0.02141 | -0.093 | 33.347
8 | 0.735 | 0.02431 | -0.092 | 30.234
8.5 | 0.761 | 0.02592 | -0.092 | 29.364
9 | 0.663 | 0.07047 | -0.041 | 9.406
9.5 | 0.689 | 0.07647 | -0.04 | 9.015
10 | 0.717 | 0.07789 | -0.043 | 9.205
10.5 | 0.744 | 0.11793 | -0.043 | 6.306
11 | 0.772 | 0.08284 | -0.046 | 9.314
11.5 | 0.799 | 0.10377 | -0.048 | 7.7
12 | 0.826 | 0.10672 | -0.048 | 7.735
12.5 | 0.853 | 0.10928 | -0.05 | 7.805
13 | 0.881 | 0.11553 | -0.052 | 7.623
13.5 | 0.907 | 0.11986 | -0.052 | 7.569
14 | 0.935 | 0.12594 | -0.054 | 7.424
14.5 | 0.963 | 0.12982 | -0.056 | 7.419
15 | 0.989 | 0.13278 | -0.056 | 7.449
15.5 | 1.017 | 0.13812 | -0.058 | 7.364
16 | 1.043 | 0.14208 | -0.058 | 7.342
16.5 | 1.071 | 0.1467 | -0.06 | 7.303
17 | 1.097 | 0.15128 | -0.06 | 7.253
17.5 | 1.126 | 0.15976 | -0.062 | 7.05
18 | 1.151 | 0.161 | -0.062 | 7.151
18.5 | 1.178 | 0.16835 | -0.063 | 7
19 | 1.205 | 0.17016 | -0.064 | 7.083
19.5 | 1.231 | 0.17463 | -0.064 | 7.051
20 | 1.261 | 0.18192 | -0.066 | 6.93

## 56. Re 2M Mach 0.50 (2)
BIGFOIL.COM POLAR EXPORT
EM S5 1811 121
EM S5 1811 121 |  |  |  | Cl Max: | 1.3951 | at alpha= | 8.5 | deg
XFOIL ncrit=9 |  |  |  | L/D Max: | 115.919 | at alpha= | 4 | deg
Re: | 2000000 |  |  | Cd Min: | 0.27529 | at alpha= | -20 | deg
Mach: | 0.5 |  |  | Cl=0 at alpha= | -2.7409 | deg
|  |  |  | @ Cl=0.1, Cd= | 0.0056271
|  |  |  | @ Cl=0.4, Cd= | 0.005326
|  |  |  | @ Cl=0.6, Cd= | 0.0060221
alpha (deg) | Cl | Cd | Cm | Cl/Cd
-20 | -0.7892 | 0.27529 | 0.06 | -2.8668
-19.5 | -0.7664 | 0.26634 | 0.0546 | -2.8775
-19 | -0.7437 | 0.2573 | 0.0492 | -2.8904
-18.5 | -0.722 | 0.24843 | 0.0443 | -2.9063
-18 | -0.7 | 0.24075 | 0.0396 | -2.9076
-17.5 | -0.6777 | 0.2328 | 0.0349 | -2.9111
-17 | -0.6557 | 0.22468 | 0.0302 | -2.9184
-16.5 | -0.634 | 0.21643 | 0.0257 | -2.9294
-16 | -0.6123 | 0.20743 | 0.0209 | -2.9518
-15.5 | -0.592 | 0.19859 | 0.0162 | -2.981
-15 | -0.5723 | 0.18993 | 0.0118 | -3.0132
-14.5 | -0.5535 | 0.18136 | 0.0076 | -3.0519
-14 | -0.5359 | 0.17279 | 0.0036 | -3.1015
-13.5 | -0.5194 | 0.16415 | -0.0003 | -3.1642
-13 | -0.5042 | 0.15544 | -0.004 | -3.2437
-12.5 | -0.4917 | 0.14745 | -0.0073 | -3.3347
-12 | -0.4813 | 0.13828 | -0.0111 | -3.4806
-11.5 | -0.4736 | 0.12879 | -0.0149 | -3.6773
-11 | -0.4675 | 0.11931 | -0.0187 | -3.9184
-10.5 | -0.4645 | 0.1096 | -0.0227 | -4.2381
-10 | -0.4652 | 0.09964 | -0.0271 | -4.6688
-9.5 | -0.47 | 0.08935 | -0.032 | -5.2602
-9 | -0.4802 | 0.0786 | -0.0376 | -6.1094
-8.5 | -0.4963 | 0.06741 | -0.0441 | -7.3624
-8 | -0.5215 | 0.05604 | -0.0503 | -9.3059
-7.5 | -0.5326 | 0.03794 | -0.0735 | -14.038
-7 | -0.531 | 0.02424 | -0.0863 | -21.9059
-6.5 | -0.5011 | 0.01615 | -0.0867 | -31.0279
-6 | -0.4483 | 0.01133 | -0.0844 | -39.5675
-5.5 | -0.382 | 0.00922 | -0.0825 | -41.4317
-5 | -0.3124 | 0.00816 | -0.0812 | -38.2843
-4.5 | -0.2427 | 0.0075 | -0.0804 | -32.36
-4 | -0.1734 | 0.00703 | -0.0799 | -24.6657
-3.5 | -0.1044 | 0.0066 | -0.0797 | -15.8182
-3 | -0.0356 | 0.00623 | -0.0798 | -5.7143
-2.5 | 0.0331 | 0.00589 | -0.0801 | 5.6197
-2 | 0.1018 | 0.00562 | -0.0806 | 18.1139
-1.5 | 0.1707 | 0.00537 | -0.0812 | 31.7877
-1 | 0.2395 | 0.00521 | -0.0819 | 45.9693
-0.5 | 0.3079 | 0.0052 | -0.0823 | 59.2115
0 | 0.3762 | 0.00527 | -0.0827 | 71.3852
0.5 | 0.4442 | 0.00543 | -0.083 | 81.8048
1 | 0.5118 | 0.00565 | -0.0831 | 90.5841
1.5 | 0.5793 | 0.00593 | -0.0831 | 97.6897
2 | 0.6467 | 0.00623 | -0.083 | 103.8042
2.5 | 0.7139 | 0.00658 | -0.0827 | 108.4954
3 | 0.7809 | 0.00697 | -0.0822 | 112.0373
3.5 | 0.8478 | 0.00741 | -0.0815 | 114.413
4 | 0.9146 | 0.00789 | -0.0806 | 115.9189
5 | 1.0471 | 0.00907 | -0.0778 | 115.4465
5.5 | 1.1121 | 0.00981 | -0.0758 | 113.3639
6 | 1.1762 | 0.01064 | -0.0733 | 110.5451
7 | 1.294 | 0.01303 | -0.0658 | 99.3093
7.5 | 1.3438 | 0.01469 | -0.06 | 91.4772
8 | 1.3796 | 0.01654 | -0.0514 | 83.4099
8.5 | 1.3951 | 0.01984 | -0.0413 | 70.3175
9 | 1.3862 | 0.02494 | -0.0319 | 55.5814
9.5 | 1.3635 | 0.03245 | -0.0269 | 42.0185
10 | 1.3327 | 0.04255 | -0.0274 | 31.3208
10.5 | 1.2972 | 0.05471 | -0.032 | 23.7105
11 | 1.2588 | 0.06811 | -0.0384 | 18.4819
11.5 | 1.2185 | 0.08207 | -0.0452 | 14.8471
12 | 1.1799 | 0.09622 | -0.0521 | 12.2625
12.5 | 1.1457 | 0.11028 | -0.0591 | 10.389
13 | 1.1157 | 0.12443 | -0.0665 | 8.9665
13.5 | 1.0907 | 0.13861 | -0.0743 | 7.8688

## 57. Re 3M Mach 0.00 (1)
BIGFOIL.COM POLAR EXPORT
EM S5 1811 121
EM S5 1811 121 |  |  |  | Cl Max: | 1.242 | at alpha= | 9.5 | deg
JavaFoil+Calcfoil stall+Eppler ext transition |  |  |  | L/D Max: | 98.227 | at alpha= | 6 | deg
Re: | 3000000 |  |  | Cd Min: | 0.00707 | at alpha= | -1 | deg
Mach: | 0 |  |  | Cl=0 at alpha= | -3.0833 | deg
|  |  |  | @ Cl=0.1, Cd= | 0.00721
|  |  |  | @ Cl=0.4, Cd= | 0.007175
|  |  |  | @ Cl=0.6, Cd= | 0.0078136
alpha (deg) | Cl | Cd | Cm | Cl/Cd
-14.5 | -0.392 | 0.10216 | -0.03 | -3.838
-14 | -0.409 | 0.09631 | -0.031 | -4.245
-13.5 | -0.425 | 0.09118 | -0.031 | -4.658
-13 | -0.44 | 0.08572 | -0.032 | -5.129
-12.5 | -0.453 | 0.08039 | -0.033 | -5.636
-12 | -0.465 | 0.07478 | -0.035 | -6.217
-11.5 | -0.475 | 0.06862 | -0.037 | -6.921
-11 | -0.483 | 0.06131 | -0.04 | -7.887
-10.5 | -0.507 | 0.04079 | -0.05 | -12.436
-10 | -0.557 | 0.0157 | -0.06 | -35.492
-9.5 | -0.559 | 0.01288 | -0.062 | -43.405
-9 | -0.55 | 0.01169 | -0.064 | -47.008
-8.5 | -0.531 | 0.01101 | -0.065 | -48.209
-8 | -0.502 | 0.01058 | -0.066 | -47.426
-7.5 | -0.467 | 0.01015 | -0.066 | -46.004
-7 | -0.426 | 0.00983 | -0.067 | -43.37
-6.5 | -0.381 | 0.00945 | -0.067 | -40.369
-6 | -0.332 | 0.00926 | -0.068 | -35.854
-5.5 | -0.28 | 0.00904 | -0.069 | -30.932
-5 | -0.224 | 0.00882 | -0.069 | -25.446
-4.5 | -0.167 | 0.00816 | -0.07 | -20.507
-4 | -0.109 | 0.00766 | -0.07 | -14.223
-3.5 | -0.05 | 0.00764 | -0.071 | -6.508
-3 | 0.01 | 0.00743 | -0.071 | 1.342
-2.5 | 0.07 | 0.00726 | -0.072 | 9.615
-2 | 0.13 | 0.00716 | -0.072 | 18.127
-1.5 | 0.19 | 0.00711 | -0.073 | 26.649
-1 | 0.249 | 0.00707 | -0.074 | 35.284
-0.5 | 0.309 | 0.00711 | -0.074 | 43.477
0 | 0.37 | 0.00717 | -0.075 | 51.688
0.5 | 0.43 | 0.00718 | -0.075 | 59.952
1 | 0.49 | 0.00745 | -0.076 | 65.773
1.5 | 0.55 | 0.0075 | -0.076 | 73.289
2 | 0.609 | 0.00787 | -0.077 | 77.453
2.5 | 0.669 | 0.00804 | -0.077 | 83.152
3 | 0.728 | 0.00836 | -0.078 | 87.028
3.5 | 0.787 | 0.00871 | -0.078 | 90.303
4 | 0.845 | 0.00907 | -0.079 | 93.207
4.5 | 0.903 | 0.00947 | -0.079 | 95.332
5 | 0.959 | 0.01004 | -0.08 | 95.539
5.5 | 1.012 | 0.01056 | -0.08 | 95.845
6 | 1.062 | 0.01081 | -0.081 | 98.227
6.5 | 1.107 | 0.01176 | -0.081 | 94.124
7 | 1.148 | 0.01265 | -0.082 | 90.729
7.5 | 1.183 | 0.0142 | -0.082 | 83.307
8 | 1.21 | 0.01486 | -0.083 | 81.419
8.5 | 1.229 | 0.01555 | -0.083 | 79.015
9 | 1.24 | 0.01606 | -0.083 | 77.188
9.5 | 1.242 | 0.01684 | -0.084 | 73.778
10 | 1.237 | 0.01804 | -0.084 | 68.538
10.5 | 1.223 | 0.0191 | -0.085 | 64.028
11 | 1.184 | 0.02041 | -0.084 | 58.013
11.5 | 1.147 | 0.02212 | -0.083 | 51.843
12 | 1.1 | 0.02446 | -0.083 | 44.988
12.5 | 1.046 | 0.02819 | -0.081 | 37.102
13 | 0.988 | 0.03341 | -0.08 | 29.557
13.5 | 0.92 | 0.04231 | -0.077 | 21.754
14 | 0.852 | 0.05505 | -0.074 | 15.475
14.5 | 0.787 | 0.07035 | -0.07 | 11.184

## 58. Re 3M Mach 0.00 (2)
BIGFOIL.COM POLAR EXPORT
EM S5 1811 121
EM S5 1811 121 |  |  |  | Cl Max: | 1.6723 | at alpha= | 15.5 | deg
XFOIL ncrit=9 |  |  |  | L/D Max: | 122.521 | at alpha= | 5 | deg
Re: | 3000000 |  |  | Cd Min: | 0.19158 | at alpha= | -19 | deg
Mach: | 0 |  |  | Cl=0 at alpha= | -2.8114 | deg
|  |  |  | @ Cl=0.1, Cd= | 0.0049611
|  |  |  | @ Cl=0.4, Cd= | 0.0048129
|  |  |  | @ Cl=0.6, Cd= | 0.0055308
alpha (deg) | Cl | Cd | Cm | Cl/Cd
-19 | -0.4419 | 0.19158 | 0.0063 | -2.3066
-18.5 | -0.4336 | 0.18635 | 0.0038 | -2.3268
-18 | -0.4257 | 0.18114 | 0.0014 | -2.3501
-17.5 | -0.4182 | 0.17593 | -0.0009 | -2.3771
-17 | -0.4114 | 0.1707 | -0.0032 | -2.4101
-15.5 | -1.0706 | 0.06434 | -0.038 | -16.6397
-15 | -1.1007 | 0.04848 | -0.0503 | -22.7042
-14.5 | -1.1551 | 0.03298 | -0.0622 | -35.0243
-14 | -1.1688 | 0.0271 | -0.0626 | -43.1292
-13.5 | -1.146 | 0.02429 | -0.0613 | -47.1799
-13 | -1.1169 | 0.02231 | -0.0593 | -50.0628
-12.5 | -1.0869 | 0.02069 | -0.0565 | -52.5326
-12 | -1.0561 | 0.01927 | -0.0534 | -54.8054
-11.5 | -1.0021 | 0.01767 | -0.0549 | -56.7119
-11 | -0.944 | 0.01612 | -0.057 | -58.5608
-10.5 | -0.8841 | 0.01468 | -0.0593 | -60.2248
-10 | -0.8223 | 0.01339 | -0.0617 | -61.4115
-9.5 | -0.7617 | 0.01227 | -0.0636 | -62.0782
-9 | -0.7012 | 0.01127 | -0.0654 | -62.2183
-8.5 | -0.6405 | 0.01042 | -0.067 | -61.4683
-8 | -0.5835 | 0.00968 | -0.0676 | -60.2789
-7.5 | -0.5285 | 0.00877 | -0.0678 | -60.2623
-7 | -0.4741 | 0.00808 | -0.0676 | -58.6757
-6.5 | -0.4187 | 0.00765 | -0.0676 | -54.732
-6 | -0.3628 | 0.00719 | -0.0677 | -50.459
-5.5 | -0.3067 | 0.00681 | -0.0679 | -45.0367
-5 | -0.2502 | 0.00648 | -0.0681 | -38.6111
-4.5 | -0.1934 | 0.00623 | -0.0684 | -31.0433
-4 | -0.1365 | 0.00596 | -0.0687 | -22.9027
-3.5 | -0.0793 | 0.00567 | -0.0692 | -13.9859
-3 | -0.0218 | 0.0054 | -0.0698 | -4.037
-2.5 | 0.036 | 0.00518 | -0.0704 | 6.9498
-2 | 0.0939 | 0.00498 | -0.071 | 18.8554
-1.5 | 0.152 | 0.0048 | -0.0718 | 31.6667
-1 | 0.2101 | 0.00469 | -0.0724 | 44.7974
-0.5 | 0.2682 | 0.00464 | -0.0731 | 57.8017
0 | 0.3261 | 0.00466 | -0.0736 | 69.9785
0.5 | 0.3836 | 0.00477 | -0.0741 | 80.4193
1 | 0.441 | 0.00492 | -0.0745 | 89.6341
1.5 | 0.4982 | 0.00511 | -0.0748 | 97.4951
2 | 0.555 | 0.00534 | -0.0751 | 103.9326
2.5 | 0.6116 | 0.00558 | -0.0753 | 109.6057
3 | 0.6679 | 0.00586 | -0.0755 | 113.9761
3.5 | 0.7238 | 0.00617 | -0.0757 | 117.3096
4 | 0.7796 | 0.00649 | -0.0758 | 120.1233
4.5 | 0.8346 | 0.00689 | -0.0759 | 121.1321
5 | 0.8895 | 0.00726 | -0.0759 | 122.5207
5.5 | 0.9434 | 0.00774 | -0.0757 | 121.8863
6 | 0.9966 | 0.00828 | -0.0755 | 120.3623
6.5 | 1.0488 | 0.0089 | -0.0751 | 117.8427
7 | 1.1007 | 0.00952 | -0.0747 | 115.6197
7.5 | 1.1515 | 0.01018 | -0.074 | 113.1139
8 | 1.2011 | 0.01085 | -0.0731 | 110.7005
8.5 | 1.2471 | 0.01147 | -0.0715 | 108.7271
9 | 1.2938 | 0.01219 | -0.0701 | 106.1362
9.5 | 1.3428 | 0.01302 | -0.0693 | 103.1336
10 | 1.3908 | 0.01388 | -0.0684 | 100.2017
10.5 | 1.4372 | 0.01481 | -0.0672 | 97.0425
11 | 1.4811 | 0.01591 | -0.0657 | 93.0924
11.5 | 1.5253 | 0.01683 | -0.0643 | 90.6298
12 | 1.5668 | 0.01787 | -0.0625 | 87.6777
12.5 | 1.6051 | 0.01905 | -0.0603 | 84.2572
13 | 1.6386 | 0.0204 | -0.0574 | 80.3235
13.5 | 1.6592 | 0.02205 | -0.0524 | 75.2472
14 | 1.6685 | 0.02445 | -0.0466 | 68.2413
14.5 | 1.6607 | 0.02844 | -0.0403 | 58.3931
15 | 1.6694 | 0.0317 | -0.0371 | 52.6625
15.5 | 1.6723 | 0.03594 | -0.0347 | 46.5303
16 | 1.6694 | 0.04138 | -0.0336 | 40.3432
16.5 | 1.6573 | 0.04861 | -0.0341 | 34.0938
17 | 1.635 | 0.05803 | -0.0363 | 28.1751
17.5 | 1.603 | 0.06973 | -0.0403 | 22.9887
18 | 1.5566 | 0.08463 | -0.0464 | 18.393
18.5 | 1.4915 | 0.10363 | -0.0549 | 14.3926
19 | 1.4165 | 0.12553 | -0.0654 | 11.2842
19.5 | 1.3429 | 0.14878 | -0.0777 | 9.0261
20 | 1.2877 | 0.1698 | -0.0899 | 7.5836

## 59. Re 3M Mach 0.10 (1)
BIGFOIL.COM POLAR EXPORT
EM S5 1811 121
EM S5 1811 121 |  |  |  | Cl Max: | 1.237 | at alpha= | 9 | deg
JavaFoil+Calcfoil stall+Eppler ext transition |  |  |  | L/D Max: | 98.253 | at alpha= | 6 | deg
Re: | 3000000 |  |  | Cd Min: | 0.0071 | at alpha= | -1 | deg
Mach: | 0.1 |  |  | Cl=0 at alpha= | -3.0833 | deg
|  |  |  | @ Cl=0.1, Cd= | 0.007195
|  |  |  | @ Cl=0.4, Cd= | 0.0072133
|  |  |  | @ Cl=0.6, Cd= | 0.007828
alpha (deg) | Cl | Cd | Cm | Cl/Cd
-14.5 | -0.356 | 0.10333 | -0.03 | -3.441
-14 | -0.375 | 0.09714 | -0.03 | -3.861
-13.5 | -0.394 | 0.09194 | -0.031 | -4.283
-13 | -0.412 | 0.08696 | -0.031 | -4.734
-12.5 | -0.428 | 0.0817 | -0.032 | -5.241
-12 | -0.443 | 0.07628 | -0.034 | -5.806
-11.5 | -0.456 | 0.0705 | -0.036 | -6.464
-11 | -0.466 | 0.06423 | -0.038 | -7.255
-10.5 | -0.479 | 0.05257 | -0.044 | -9.119
-10 | -0.539 | 0.0179 | -0.06 | -30.127
-9.5 | -0.549 | 0.01333 | -0.062 | -41.211
-9 | -0.543 | 0.01184 | -0.064 | -45.883
-8.5 | -0.528 | 0.01112 | -0.065 | -47.497
-8 | -0.5 | 0.01068 | -0.066 | -46.859
-7.5 | -0.467 | 0.01025 | -0.067 | -45.518
-7 | -0.427 | 0.0099 | -0.067 | -43.133
-6.5 | -0.382 | 0.00958 | -0.068 | -39.904
-6 | -0.333 | 0.00929 | -0.068 | -35.885
-5.5 | -0.281 | 0.00905 | -0.069 | -31.007
-5 | -0.225 | 0.00883 | -0.069 | -25.537
-4.5 | -0.168 | 0.00822 | -0.07 | -20.445
-4 | -0.11 | 0.00772 | -0.071 | -14.183
-3.5 | -0.05 | 0.00763 | -0.071 | -6.549
-3 | 0.01 | 0.00747 | -0.072 | 1.341
-2.5 | 0.07 | 0.00725 | -0.072 | 9.673
-2 | 0.13 | 0.00714 | -0.073 | 18.247
-1.5 | 0.191 | 0.00711 | -0.073 | 26.809
-1 | 0.251 | 0.0071 | -0.074 | 35.298
-0.5 | 0.311 | 0.00712 | -0.075 | 43.669
0 | 0.372 | 0.00719 | -0.075 | 51.788
0.5 | 0.432 | 0.00724 | -0.076 | 59.737
1 | 0.493 | 0.00744 | -0.076 | 66.233
1.5 | 0.552 | 0.00754 | -0.077 | 73.309
2 | 0.612 | 0.0079 | -0.077 | 77.532
2.5 | 0.672 | 0.00811 | -0.078 | 82.86
3 | 0.731 | 0.00835 | -0.078 | 87.548
3.5 | 0.79 | 0.00874 | -0.079 | 90.457
4 | 0.849 | 0.00912 | -0.079 | 93.087
4.5 | 0.907 | 0.00951 | -0.08 | 95.402
5 | 0.964 | 0.01009 | -0.08 | 95.524
5.5 | 1.017 | 0.01067 | -0.081 | 95.33
6 | 1.066 | 0.01085 | -0.081 | 98.253
6.5 | 1.112 | 0.01183 | -0.082 | 93.964
7 | 1.152 | 0.01248 | -0.082 | 92.299
7.5 | 1.186 | 0.01433 | -0.082 | 82.746
8 | 1.211 | 0.01498 | -0.083 | 80.861
8.5 | 1.229 | 0.01572 | -0.083 | 78.133
9 | 1.237 | 0.01623 | -0.084 | 76.216
9.5 | 1.237 | 0.01702 | -0.084 | 72.639
10 | 1.227 | 0.01829 | -0.085 | 67.065
10.5 | 1.208 | 0.01941 | -0.085 | 62.269
11 | 1.163 | 0.02085 | -0.084 | 55.747
11.5 | 1.118 | 0.0228 | -0.083 | 49.048
12 | 1.065 | 0.02543 | -0.083 | 41.888
12.5 | 1.002 | 0.03018 | -0.081 | 33.208
13 | 0.936 | 0.03688 | -0.079 | 25.385
13.5 | 0.862 | 0.04823 | -0.075 | 17.864
14 | 0.787 | 0.06459 | -0.071 | 12.179

## 60. Re 3M Mach 0.10 (2)
BIGFOIL.COM POLAR EXPORT
EM S5 1811 121
EM S5 1811 121 |  |  |  | Cl Max: | 1.6531 | at alpha= | 14 | deg
XFOIL ncrit=9 |  |  |  | L/D Max: | 122.575 | at alpha= | 5 | deg
Re: | 3000000 |  |  | Cd Min: | 0.22649 | at alpha= | -18.5 | deg
Mach: | 0.1 |  |  | Cl=0 at alpha= | -2.8089 | deg
|  |  |  | @ Cl=0.1, Cd= | 0.0049822
|  |  |  | @ Cl=0.4, Cd= | 0.0048196
|  |  |  | @ Cl=0.6, Cd= | 0.0055292
alpha (deg) | Cl | Cd | Cm | Cl/Cd
-18.5 | -0.6726 | 0.22649 | 0.0376 | -2.9697
-18 | -0.6555 | 0.21881 | 0.0335 | -2.9957
-17.5 | -0.6394 | 0.21155 | 0.0296 | -3.0225
-17 | -0.6237 | 0.20411 | 0.0257 | -3.0557
-16.5 | -0.6088 | 0.19654 | 0.0219 | -3.0976
-15 | -0.9942 | 0.07328 | -0.0332 | -13.5671
-14.5 | -1.0453 | 0.05274 | -0.0473 | -19.8199
-14 | -1.0779 | 0.03816 | -0.0601 | -28.2469
-13.5 | -1.1183 | 0.02848 | -0.0639 | -39.2662
-13 | -1.1075 | 0.02453 | -0.0622 | -45.1488
-12.5 | -1.0827 | 0.02233 | -0.0593 | -48.4863
-12 | -1.0551 | 0.02064 | -0.0558 | -51.1192
-11.5 | -1.0081 | 0.01888 | -0.0559 | -53.3951
-11 | -0.9502 | 0.01709 | -0.058 | -55.5998
-10.5 | -0.8904 | 0.01544 | -0.0602 | -57.6684
-10 | -0.8285 | 0.01396 | -0.0626 | -59.3481
-9.5 | -0.7674 | 0.01269 | -0.0645 | -60.4728
-9 | -0.7066 | 0.01158 | -0.0661 | -61.019
-8.5 | -0.6454 | 0.01064 | -0.0677 | -60.6579
-8 | -0.5881 | 0.00984 | -0.0683 | -59.7663
-7.5 | -0.5326 | 0.00892 | -0.0684 | -59.7085
-7 | -0.4778 | 0.00816 | -0.0681 | -58.5539
-6.5 | -0.422 | 0.00769 | -0.0681 | -54.8765
-6 | -0.3656 | 0.00723 | -0.0682 | -50.5671
-5.5 | -0.3091 | 0.00683 | -0.0683 | -45.2562
-5 | -0.2522 | 0.00651 | -0.0685 | -38.7404
-4.5 | -0.195 | 0.00625 | -0.0687 | -31.2
-4 | -0.1377 | 0.00598 | -0.0691 | -23.0268
-3.5 | -0.0801 | 0.00569 | -0.0695 | -14.0773
-3 | -0.0222 | 0.00543 | -0.0701 | -4.0884
-2.5 | 0.0359 | 0.0052 | -0.0707 | 6.9038
-2 | 0.0942 | 0.005 | -0.0714 | 18.84
-1.5 | 0.1527 | 0.00482 | -0.0721 | 31.6805
-1 | 0.2112 | 0.0047 | -0.0728 | 44.9362
-0.5 | 0.2695 | 0.00466 | -0.0734 | 57.8326
0 | 0.3278 | 0.00468 | -0.0739 | 70.0427
0.5 | 0.3857 | 0.00478 | -0.0744 | 80.6904
1 | 0.4434 | 0.00494 | -0.0748 | 89.7571
1.5 | 0.5009 | 0.00513 | -0.0751 | 97.6413
2.5 | 0.6151 | 0.00559 | -0.0756 | 110.0358
3.5 | 0.728 | 0.0062 | -0.076 | 117.4194
4 | 0.7841 | 0.00652 | -0.0761 | 120.2607
4.5 | 0.8395 | 0.00692 | -0.0761 | 121.315
5 | 0.8948 | 0.0073 | -0.0761 | 122.5753
5.5 | 0.949 | 0.0078 | -0.0759 | 121.6667
6 | 1.0027 | 0.00833 | -0.0756 | 120.3721
6.5 | 1.0552 | 0.00898 | -0.0751 | 117.5056
7 | 1.1073 | 0.00961 | -0.0746 | 115.2237
7.5 | 1.1585 | 0.01029 | -0.0739 | 112.585
8 | 1.2087 | 0.01096 | -0.073 | 110.2828
8.5 | 1.2547 | 0.01164 | -0.0711 | 107.7921
9 | 1.3019 | 0.01234 | -0.0696 | 105.5024
9.5 | 1.3505 | 0.01327 | -0.0686 | 101.7709
10 | 1.3992 | 0.0141 | -0.0677 | 99.234
10.5 | 1.4451 | 0.01514 | -0.0662 | 95.4491
11 | 1.4898 | 0.01619 | -0.0646 | 92.0198
11.5 | 1.5334 | 0.0172 | -0.0629 | 89.1512
12 | 1.5738 | 0.01836 | -0.0608 | 85.719
12.5 | 1.6101 | 0.01969 | -0.0581 | 81.7725
13 | 1.6372 | 0.02126 | -0.0539 | 77.0085
13.5 | 1.651 | 0.02334 | -0.0481 | 70.7369
14 | 1.6531 | 0.02647 | -0.042 | 62.4518
14.5 | 1.6444 | 0.03098 | -0.0368 | 53.0794
15 | 1.6466 | 0.03527 | -0.0342 | 46.6856
15.5 | 1.6419 | 0.04096 | -0.0329 | 40.0854
16 | 1.6298 | 0.04831 | -0.0334 | 33.7363
16.5 | 1.6052 | 0.05815 | -0.0359 | 27.6045
17 | 1.5688 | 0.07072 | -0.0404 | 22.1833
17.5 | 1.5209 | 0.08608 | -0.0469 | 17.6684
18 | 1.4612 | 0.10425 | -0.0551 | 14.0163
18.5 | 1.3902 | 0.12547 | -0.0653 | 11.0799
19 | 1.324 | 0.14717 | -0.0767 | 8.9964

## 61. Re 3M Mach 0.25 (1)
BIGFOIL.COM POLAR EXPORT
EM S5 1811 121
EM S5 1811 121 |  |  |  | Cl Max: | 1.218 | at alpha= | 8.5 | deg
JavaFoil+Calcfoil stall+Eppler ext transition |  |  |  | L/D Max: | 95.744 | at alpha= | 5.5 | deg
Re: | 3000000 |  |  | Cd Min: | 0.00715 | at alpha= | -1 | deg
Mach: | 0.25 |  |  | Cl=0 at alpha= | -3.082 | deg
|  |  |  | @ Cl=0.1, Cd= | 0.0073277
|  |  |  | @ Cl=0.4, Cd= | 0.0073044
|  |  |  | @ Cl=0.6, Cd= | 0.09167
alpha (deg) | Cl | Cd | Cm | Cl/Cd
-13.5 | -0.061 | 0.09702 | -0.03 | -0.626
-13 | -0.125 | 0.09167 | -0.03 | -1.364
-12.5 | -0.194 | 0.08613 | -0.031 | -2.257
-12 | -0.247 | 0.08097 | -0.032 | -3.054
-11.5 | -0.293 | 0.07615 | -0.032 | -3.844
-11 | -0.332 | 0.07182 | -0.032 | -4.618
-10.5 | -0.364 | 0.06666 | -0.034 | -5.464
-10 | -0.39 | 0.06064 | -0.038 | -6.437
-9.5 | -0.414 | 0.05014 | -0.045 | -8.252
-9 | -0.486 | 0.01435 | -0.064 | -33.896
-8.5 | -0.494 | 0.01193 | -0.066 | -41.429
-8 | -0.486 | 0.01107 | -0.068 | -43.924
-7.5 | -0.461 | 0.01054 | -0.068 | -43.763
-7 | -0.428 | 0.01013 | -0.069 | -42.196
-6.5 | -0.386 | 0.00979 | -0.07 | -39.446
-6 | -0.339 | 0.00925 | -0.07 | -36.655
-5.5 | -0.287 | 0.00925 | -0.071 | -30.983
-5 | -0.231 | 0.00899 | -0.071 | -25.667
-4.5 | -0.172 | 0.0083 | -0.072 | -20.787
-4 | -0.112 | 0.00783 | -0.073 | -14.357
-3.5 | -0.051 | 0.00779 | -0.073 | -6.584
-3 | 0.01 | 0.00751 | -0.074 | 1.37
-2.5 | 0.072 | 0.0074 | -0.074 | 9.747
-2 | 0.134 | 0.00724 | -0.075 | 18.511
-1.5 | 0.196 | 0.0072 | -0.075 | 27.178
-1 | 0.258 | 0.00715 | -0.076 | 36.039
-0.5 | 0.319 | 0.00724 | -0.077 | 44.128
0 | 0.383 | 0.00731 | -0.077 | 52.344
0.5 | 0.444 | 0.00729 | -0.078 | 60.979
1 | 0.506 | 0.00755 | -0.078 | 67.033
1.5 | 0.568 | 0.00763 | -0.079 | 74.353
2 | 0.629 | 0.00802 | -0.079 | 78.446
2.5 | 0.69 | 0.00824 | -0.08 | 83.774
3 | 0.751 | 0.00851 | -0.08 | 88.333
3.5 | 0.812 | 0.0089 | -0.081 | 91.182
4 | 0.872 | 0.00934 | -0.081 | 93.366
4.5 | 0.931 | 0.00978 | -0.082 | 95.187
5 | 0.989 | 0.01041 | -0.082 | 95.043
5.5 | 1.043 | 0.01089 | -0.083 | 95.744
6 | 1.092 | 0.01156 | -0.083 | 94.437
6.5 | 1.135 | 0.01236 | -0.084 | 91.845
7 | 1.172 | 0.01431 | -0.084 | 81.875
7.5 | 1.2 | 0.01501 | -0.085 | 79.924
8 | 1.215 | 0.0158 | -0.085 | 76.922
8.5 | 1.218 | 0.01666 | -0.086 | 73.1
9 | 1.206 | 0.01764 | -0.086 | 68.401
9.5 | 1.18 | 0.01837 | -0.087 | 64.221
10 | 1.123 | 0.02015 | -0.086 | 55.743
10.5 | 1.057 | 0.02189 | -0.085 | 48.294
11 | 0.974 | 0.02441 | -0.085 | 39.881
11.5 | 0.871 | 0.02968 | -0.082 | 29.331
12 | 0.753 | 0.0399 | -0.079 | 18.874
12.5 | 0.631 | 0.05636 | -0.073 | 11.204
13 | 0.514 | 0.07676 | -0.065 | 6.695
13.5 | 0.402 | 0.09167 | -0.059 | 4.388

## 62. Re 3M Mach 0.25 (2)
BIGFOIL.COM POLAR EXPORT
EM S5 1811 121
EM S5 1811 121 |  |  |  | Cl Max: | 1.5837 | at alpha= | 12.5 | deg
XFOIL ncrit=9 |  |  |  | L/D Max: | 122.899 | at alpha= | 5 | deg
Re: | 3000000 |  |  | Cd Min: | 0.18425 | at alpha= | -15.5 | deg
Mach: | 0.25 |  |  | Cl=0 at alpha= | -2.7965 | deg
|  |  |  | @ Cl=0.1, Cd= | 0.0050771
|  |  |  | @ Cl=0.4, Cd= | 0.004868
|  |  |  | @ Cl=0.6, Cd= | 0.0055595
alpha (deg) | Cl | Cd | Cm | Cl/Cd
-15.5 | -0.581 | 0.18425 | 0.015 | -3.1533
-15 | -0.5676 | 0.17619 | 0.0114 | -3.2215
-14.5 | -0.5553 | 0.16789 | 0.0078 | -3.3075
-14 | -0.5448 | 0.15935 | 0.0043 | -3.4189
-13 | -0.5591 | 0.13331 | -0.0053 | -4.194
-12.5 | -0.6968 | 0.09319 | -0.0236 | -7.4772
-12 | -0.7813 | 0.069 | -0.0381 | -11.3232
-11.5 | -0.8462 | 0.04265 | -0.0598 | -19.8406
-11 | -0.8848 | 0.03274 | -0.0654 | -27.025
-10.5 | -0.8958 | 0.02646 | -0.0631 | -33.8549
-10 | -0.8512 | 0.0205 | -0.0668 | -41.522
-9.5 | -0.7927 | 0.01674 | -0.0695 | -47.3536
-9 | -0.734 | 0.01424 | -0.0707 | -51.5449
-8.5 | -0.6715 | 0.01243 | -0.0719 | -54.0225
-8 | -0.613 | 0.01107 | -0.072 | -55.3749
-7.5 | -0.5554 | 0.00991 | -0.0717 | -56.0444
-7 | -0.4988 | 0.0087 | -0.0712 | -57.3333
-6.5 | -0.4405 | 0.00801 | -0.0708 | -54.9938
-6 | -0.3815 | 0.00755 | -0.0706 | -50.5298
-5.5 | -0.3225 | 0.00705 | -0.0705 | -45.7447
-5 | -0.2633 | 0.00668 | -0.0706 | -39.4162
-4.5 | -0.2038 | 0.00638 | -0.0707 | -31.9436
-4 | -0.1442 | 0.00611 | -0.071 | -23.6007
-3.5 | -0.0844 | 0.00579 | -0.0714 | -14.5769
-3 | -0.0245 | 0.00554 | -0.0718 | -4.4224
-2.5 | 0.0357 | 0.00529 | -0.0724 | 6.7486
-2 | 0.0959 | 0.00509 | -0.0731 | 18.8409
-1.5 | 0.1564 | 0.0049 | -0.0738 | 31.9184
-1 | 0.2167 | 0.00479 | -0.0745 | 45.2401
-0.5 | 0.2771 | 0.00473 | -0.0752 | 58.5835
0 | 0.3372 | 0.00476 | -0.0757 | 70.8403
0.5 | 0.397 | 0.00486 | -0.0762 | 81.6872
1 | 0.4567 | 0.00502 | -0.0765 | 90.9761
1.5 | 0.516 | 0.00522 | -0.0768 | 98.8506
2 | 0.5752 | 0.00545 | -0.0771 | 105.5413
2.5 | 0.6341 | 0.00571 | -0.0773 | 111.0508
3 | 0.6928 | 0.006 | -0.0774 | 115.4667
3.5 | 0.751 | 0.00634 | -0.0774 | 118.4543
4 | 0.8093 | 0.00667 | -0.0774 | 121.3343
4.5 | 0.8667 | 0.00711 | -0.0772 | 121.8987
5 | 0.9242 | 0.00752 | -0.077 | 122.8989
5.5 | 0.9808 | 0.00802 | -0.0766 | 122.2943
6 | 1.0363 | 0.00864 | -0.076 | 119.9421
6.5 | 1.0911 | 0.00931 | -0.0752 | 117.1966
7 | 1.1451 | 0.01004 | -0.0743 | 114.0538
7.5 | 1.198 | 0.01083 | -0.0731 | 110.6187
8.5 | 1.2973 | 0.01247 | -0.0691 | 104.0337
9 | 1.3446 | 0.01336 | -0.0667 | 100.6437
9.5 | 1.3955 | 0.01434 | -0.065 | 97.3152
10 | 1.4416 | 0.01569 | -0.0625 | 91.8802
10.5 | 1.4873 | 0.01692 | -0.06 | 87.9019
11 | 1.5276 | 0.01845 | -0.0568 | 82.7967
11.5 | 1.5601 | 0.02032 | -0.0524 | 76.7766
12 | 1.5761 | 0.02252 | -0.0458 | 69.9867
12.5 | 1.5837 | 0.02547 | -0.0394 | 62.179
13 | 1.583 | 0.02955 | -0.034 | 53.5702
13.5 | 1.5738 | 0.03519 | -0.0306 | 44.7229
14 | 1.5562 | 0.04288 | -0.0299 | 36.292
14.5 | 1.5317 | 0.05268 | -0.032 | 29.0756
15 | 1.4966 | 0.06503 | -0.0366 | 23.014
15.5 | 1.4534 | 0.07952 | -0.0429 | 18.2772
16 | 1.4079 | 0.09499 | -0.0499 | 14.8216
16.5 | 1.3564 | 0.11197 | -0.0578 | 12.114
17 | 1.3087 | 0.12899 | -0.0662 | 10.1457
17.5 | 1.2659 | 0.14605 | -0.0753 | 8.6676

## 63. Re 3M Mach 0.50 (1)
BIGFOIL.COM POLAR EXPORT
EM S5 1811 121
EM S5 1811 121 |  |  |  | Cl Max: | 1.262 | at alpha= | 20 | deg
JavaFoil+Calcfoil stall+Eppler ext transition |  |  |  | L/D Max: | 94.365 | at alpha= | 4 | deg
Re: | 3000000 |  |  | Cd Min: | 0.00752 | at alpha= | -1 | deg
Mach: | 0.5 |  |  | Cl=0 at alpha= | -3.0809 | deg
|  |  |  | @ Cl=0.1, Cd= | 0.0077715
|  |  |  | @ Cl=0.4, Cd= | 0.0076537
|  |  |  | @ Cl=0.6, Cd= | 0.008113
alpha (deg) | Cl | Cd | Cm | Cl/Cd
-20 | -0.93 | 0.17029 | -0.035 | -5.463
-19.5 | -0.902 | 0.16529 | -0.035 | -5.459
-19 | -0.876 | 0.15777 | -0.035 | -5.551
-18.5 | -0.849 | 0.15499 | -0.035 | -5.475
-18 | -0.821 | 0.15069 | -0.035 | -5.448
-17.5 | -0.794 | 0.14474 | -0.035 | -5.487
-17 | -0.766 | 0.14131 | -0.035 | -5.423
-16.5 | -0.739 | 0.13417 | -0.035 | -5.51
-16 | -0.712 | 0.13176 | -0.035 | -5.407
-15.5 | -0.684 | 0.12024 | -0.035 | -5.692
-15 | -0.657 | 0.10786 | -0.035 | -6.096
-14.5 | -0.63 | 0.11616 | -0.034 | -5.419
-14 | -0.603 | 0.10011 | -0.035 | -6.02
-13.5 | -0.576 | 0.09128 | -0.036 | -6.308
-13 | -0.548 | 0.0923 | -0.035 | -5.933
-12.5 | -0.521 | 0.08366 | -0.036 | -6.227
-12 | -0.492 | 0.08461 | -0.034 | -5.819
-11.5 | -0.466 | 0.07604 | -0.036 | -6.125
-11 | -0.437 | 0.07555 | -0.034 | -5.787
-10.5 | -0.411 | 0.06834 | -0.037 | -6.014
-10 | -0.382 | 0.06838 | -0.034 | -5.589
-9.5 | -0.355 | 0.06543 | -0.035 | -5.424
-9 | -0.327 | 0.06075 | -0.034 | -5.386
-8.5 | -0.3 | 0.05805 | -0.035 | -5.163
-8 | -0.272 | 0.05332 | -0.036 | -5.108
-7.5 | -0.245 | 0.04968 | -0.039 | -4.938
-7 | -0.218 | 0.04667 | -0.04 | -4.669
-6.5 | -0.232 | 0.01131 | -0.077 | -20.545
-6 | -0.328 | 0.01057 | -0.078 | -31.033
-5.5 | -0.303 | 0.0101 | -0.079 | -29.954
-5 | -0.252 | 0.00963 | -0.08 | -26.118
-4.5 | -0.191 | 0.00933 | -0.08 | -20.435
-4 | -0.125 | 0.00892 | -0.081 | -14.024
-3.5 | -0.057 | 0.00801 | -0.082 | -7.147
-3 | 0.011 | 0.00761 | -0.082 | 1.51
-2.5 | 0.081 | 0.00781 | -0.083 | 10.314
-2 | 0.15 | 0.00767 | -0.084 | 19.513
-1.5 | 0.219 | 0.00756 | -0.084 | 28.951
-1 | 0.288 | 0.00752 | -0.085 | 38.269
-0.5 | 0.357 | 0.00758 | -0.086 | 47.062
0 | 0.427 | 0.0077 | -0.086 | 55.492
0.5 | 0.496 | 0.00785 | -0.087 | 63.241
1 | 0.565 | 0.0079 | -0.087 | 71.572
1.5 | 0.634 | 0.00832 | -0.088 | 76.218
2 | 0.703 | 0.00862 | -0.089 | 81.498
2.5 | 0.771 | 0.00898 | -0.089 | 85.794
3 | 0.838 | 0.00939 | -0.09 | 89.292
3.5 | 0.905 | 0.00976 | -0.09 | 92.781
4 | 0.972 | 0.0103 | -0.091 | 94.365
4.5 | 1.036 | 0.01102 | -0.092 | 94.015
5 | 1.098 | 0.01181 | -0.092 | 92.956
5.5 | 1.15 | 0.01276 | -0.093 | 90.09
6 | 1.185 | 0.01408 | -0.093 | 84.208
6.5 | 1.194 | 0.01673 | -0.094 | 71.358
7 | 1.137 | 0.01757 | -0.094 | 64.738
7.5 | 0.717 | 0.01994 | -0.094 | 35.974
8 | 0.742 | 0.02221 | -0.093 | 33.406
8.5 | 0.77 | 0.02336 | -0.093 | 32.973
9 | 0.677 | 0.06357 | -0.061 | 10.65
9.5 | 0.691 | 0.07281 | -0.044 | 9.485
10 | 0.719 | 0.07493 | -0.048 | 9.601
10.5 | 0.744 | 0.08992 | -0.044 | 8.272
11 | 0.775 | 0.07985 | -0.052 | 9.709
11.5 | 0.8 | 0.09088 | -0.05 | 8.805
12 | 0.826 | 0.0965 | -0.049 | 8.563
12.5 | 0.854 | 0.09541 | -0.051 | 8.95
13 | 0.881 | 0.10865 | -0.052 | 8.11
13.5 | 0.908 | 0.11171 | -0.053 | 8.125
14 | 0.935 | 0.11645 | -0.054 | 8.031
14.5 | 0.964 | 0.12394 | -0.056 | 7.775
15 | 0.99 | 0.12655 | -0.056 | 7.819
15.5 | 1.017 | 0.13121 | -0.058 | 7.754
16 | 1.044 | 0.13515 | -0.058 | 7.722
16.5 | 1.072 | 0.13921 | -0.06 | 7.699
17 | 1.098 | 0.1425 | -0.06 | 7.703
17.5 | 1.127 | 0.14992 | -0.062 | 7.518
18 | 1.152 | 0.15119 | -0.062 | 7.617
18.5 | 1.18 | 0.15817 | -0.064 | 7.459
19 | 1.206 | 0.16206 | -0.064 | 7.439
19.5 | 1.232 | 0.16566 | -0.064 | 7.437
20 | 1.262 | 0.17322 | -0.067 | 7.285

## 64. Re 3M Mach 0.50 (2)
BIGFOIL.COM POLAR EXPORT
EM S5 1811 121
EM S5 1811 121 |  |  |  | Cl Max: | 1.4245 | at alpha= | 8.5 | deg
XFOIL ncrit=9 |  |  |  | L/D Max: | 124.534 | at alpha= | 4.5 | deg
Re: | 3000000 |  |  | Cd Min: | 0.27437 | at alpha= | -20 | deg
Mach: | 0.5 |  |  | Cl=0 at alpha= | -2.7399 | deg
|  |  |  | @ Cl=0.1, Cd= | 0.0055028
|  |  |  | @ Cl=0.4, Cd= | 0.0051212
|  |  |  | @ Cl=0.6, Cd= | 0.0056693
alpha (deg) | Cl | Cd | Cm | Cl/Cd
-20 | -0.7907 | 0.27437 | 0.0602 | -2.8819
-19.5 | -0.7683 | 0.26649 | 0.0551 | -2.883
-19 | -0.7455 | 0.2585 | 0.05 | -2.8839
-18.5 | -0.7226 | 0.25021 | 0.045 | -2.888
-18 | -0.6991 | 0.24076 | 0.0397 | -2.9037
-17.5 | -0.677 | 0.23204 | 0.0348 | -2.9176
-17 | -0.6552 | 0.22348 | 0.03 | -2.9318
-16.5 | -0.6339 | 0.21499 | 0.0254 | -2.9485
-16 | -0.6133 | 0.2065 | 0.0209 | -2.97
-15.5 | -0.593 | 0.19798 | 0.0165 | -2.9953
-15 | -0.5758 | 0.18884 | 0.0121 | -3.0491
-14.5 | -0.5569 | 0.18079 | 0.0081 | -3.0804
-14 | -0.5391 | 0.17262 | 0.0042 | -3.123
-13.5 | -0.5229 | 0.16393 | 0.0002 | -3.1898
-13 | -0.5087 | 0.15487 | -0.0036 | -3.2847
-12.5 | -0.4968 | 0.14585 | -0.0074 | -3.4062
-12 | -0.4874 | 0.13635 | -0.0113 | -3.5746
-11.5 | -0.4813 | 0.1266 | -0.0152 | -3.8017
-11 | -0.4772 | 0.11674 | -0.0192 | -4.0877
-10.5 | -0.479 | 0.10623 | -0.0237 | -4.5091
-10 | -0.4815 | 0.09624 | -0.0285 | -5.0031
-9.5 | -0.4866 | 0.08616 | -0.0336 | -5.6476
-9 | -0.4959 | 0.0757 | -0.0394 | -6.5509
-8.5 | -0.5111 | 0.06469 | -0.0462 | -7.9008
-8 | -0.5285 | 0.05111 | -0.0571 | -10.3404
-7.5 | -0.5335 | 0.03412 | -0.0814 | -15.636
-7 | -0.5376 | 0.02324 | -0.086 | -23.1325
-6.5 | -0.5135 | 0.01433 | -0.0854 | -35.8339
-6 | -0.4556 | 0.01012 | -0.0834 | -45.0198
-5.5 | -0.3867 | 0.00839 | -0.0817 | -46.0906
-5 | -0.3158 | 0.00753 | -0.0806 | -41.9389
-4.5 | -0.2453 | 0.00702 | -0.0799 | -34.943
-4 | -0.1752 | 0.00662 | -0.0796 | -26.4653
-3.5 | -0.1055 | 0.00627 | -0.0795 | -16.8262
-3 | -0.0361 | 0.006 | -0.0796 | -6.0167
-2.5 | 0.0333 | 0.00571 | -0.0801 | 5.8319
-1.5 | 0.1717 | 0.00528 | -0.0813 | 32.5189
-1 | 0.2408 | 0.00515 | -0.082 | 46.7573
-0.5 | 0.3098 | 0.00507 | -0.0827 | 61.1045
0 | 0.3786 | 0.00509 | -0.0833 | 74.3811
0.5 | 0.4471 | 0.00519 | -0.0837 | 86.1464
1 | 0.5152 | 0.00538 | -0.0839 | 95.7621
1.5 | 0.5832 | 0.0056 | -0.0841 | 104.1429
2 | 0.6511 | 0.00588 | -0.084 | 110.7313
2.5 | 0.7188 | 0.0062 | -0.0839 | 115.9355
3 | 0.7866 | 0.00656 | -0.0835 | 119.9085
3.5 | 0.854 | 0.00698 | -0.0829 | 122.3496
4 | 0.9216 | 0.00742 | -0.0821 | 124.2049
4.5 | 0.9888 | 0.00794 | -0.081 | 124.534
5 | 1.056 | 0.00851 | -0.0795 | 124.0893
5.5 | 1.1223 | 0.0092 | -0.0777 | 121.9891
6 | 1.1874 | 0.01001 | -0.0753 | 118.6214
6.5 | 1.2502 | 0.01103 | -0.0722 | 113.3454
7 | 1.3098 | 0.01229 | -0.0683 | 106.5745
7.5 | 1.3668 | 0.01373 | -0.0634 | 99.5484
8 | 1.415 | 0.01569 | -0.0565 | 90.1848
8.5 | 1.4245 | 0.01856 | -0.0443 | 76.7511
9 | 1.4123 | 0.02351 | -0.0335 | 60.0723
9.5 | 1.386 | 0.03086 | -0.0273 | 44.9125
10 | 1.353 | 0.04084 | -0.0271 | 33.1293
10.5 | 1.316 | 0.05299 | -0.0315 | 24.8349
11 | 1.2769 | 0.06637 | -0.0379 | 19.2391
11.5 | 1.2382 | 0.08015 | -0.0446 | 15.4485
12 | 1.2009 | 0.09409 | -0.0514 | 12.7633
12.5 | 1.1673 | 0.10792 | -0.0581 | 10.8163
13 | 1.1374 | 0.12184 | -0.0653 | 9.3352
13.5 | 1.1109 | 0.13591 | -0.0729 | 8.1738

## 65. Re 4M Mach 0.00 (1)
BIGFOIL.COM POLAR EXPORT
EM S5 1811 121
EM S5 1811 121 |  |  |  | Cl Max: | 1.242 | at alpha= | 9.5 | deg
JavaFoil+Calcfoil stall+Eppler ext transition |  |  |  | L/D Max: | 101.015 | at alpha= | 6 | deg
Re: | 4000000 |  |  | Cd Min: | 0.00713 | at alpha= | -0.5 | deg
Mach: | 0 |  |  | Cl=0 at alpha= | -3.0833 | deg
|  |  |  | @ Cl=0.1, Cd= | 0.007295
|  |  |  | @ Cl=0.4, Cd= | 0.007215
|  |  |  | @ Cl=0.6, Cd= | 0.0077397
alpha (deg) | Cl | Cd | Cm | Cl/Cd
-15 | -0.376 | 0.10456 | -0.031 | -3.597
-14.5 | -0.393 | 0.09898 | -0.032 | -3.973
-14 | -0.41 | 0.09282 | -0.033 | -4.421
-13.5 | -0.426 | 0.08781 | -0.033 | -4.855
-13 | -0.442 | 0.0819 | -0.035 | -5.396
-12.5 | -0.456 | 0.07581 | -0.036 | -6.02
-12 | -0.47 | 0.06901 | -0.039 | -6.808
-11.5 | -0.485 | 0.0587 | -0.043 | -8.262
-11 | -0.519 | 0.03449 | -0.052 | -15.057
-10.5 | -0.559 | 0.01671 | -0.059 | -33.434
-10 | -0.566 | 0.01339 | -0.062 | -42.306
-9.5 | -0.564 | 0.01194 | -0.063 | -47.205
-9 | -0.554 | 0.01113 | -0.064 | -49.765
-8.5 | -0.531 | 0.01061 | -0.065 | -50.025
-8 | -0.502 | 0.01019 | -0.066 | -49.227
-7.5 | -0.467 | 0.00988 | -0.066 | -47.23
-7 | -0.426 | 0.00949 | -0.067 | -44.929
-6.5 | -0.381 | 0.00928 | -0.067 | -41.069
-6 | -0.332 | 0.00909 | -0.068 | -36.519
-5.5 | -0.28 | 0.00892 | -0.069 | -31.335
-5 | -0.224 | 0.00868 | -0.069 | -25.842
-4.5 | -0.167 | 0.00799 | -0.07 | -20.939
-4 | -0.109 | 0.00762 | -0.07 | -14.309
-3.5 | -0.05 | 0.0077 | -0.071 | -6.458
-3 | 0.01 | 0.00747 | -0.071 | 1.334
-2.5 | 0.07 | 0.00735 | -0.072 | 9.503
-2 | 0.13 | 0.00724 | -0.072 | 17.923
-1.5 | 0.19 | 0.00716 | -0.073 | 26.486
-1 | 0.249 | 0.00715 | -0.074 | 34.894
-0.5 | 0.309 | 0.00713 | -0.074 | 43.358
0 | 0.37 | 0.00722 | -0.075 | 51.336
0.5 | 0.43 | 0.00721 | -0.075 | 59.699
1 | 0.49 | 0.00738 | -0.076 | 66.376
1.5 | 0.55 | 0.00746 | -0.076 | 73.734
2 | 0.609 | 0.00779 | -0.077 | 78.181
2.5 | 0.669 | 0.00796 | -0.077 | 83.971
3 | 0.728 | 0.00822 | -0.078 | 88.505
3.5 | 0.787 | 0.00855 | -0.078 | 92.001
4 | 0.845 | 0.00892 | -0.079 | 94.684
4.5 | 0.903 | 0.00929 | -0.079 | 97.199
5 | 0.959 | 0.00983 | -0.08 | 97.545
5.5 | 1.012 | 0.01029 | -0.08 | 98.393
6 | 1.062 | 0.01051 | -0.081 | 101.015
6.5 | 1.107 | 0.01141 | -0.081 | 97.046
7 | 1.148 | 0.01214 | -0.082 | 94.54
7.5 | 1.183 | 0.01332 | -0.082 | 88.766
8 | 1.21 | 0.01422 | -0.083 | 85.058
8.5 | 1.229 | 0.01488 | -0.083 | 82.561
9 | 1.24 | 0.01533 | -0.083 | 80.881
9.5 | 1.242 | 0.01609 | -0.084 | 77.24
10 | 1.237 | 0.01719 | -0.084 | 71.928
10.5 | 1.223 | 0.01818 | -0.085 | 67.249
11 | 1.188 | 0.01936 | -0.084 | 61.385
11.5 | 1.152 | 0.02081 | -0.084 | 55.39
12 | 1.108 | 0.02264 | -0.083 | 48.968
12.5 | 1.057 | 0.02543 | -0.082 | 41.563
13 | 1.001 | 0.02928 | -0.081 | 34.192
13.5 | 0.937 | 0.03575 | -0.079 | 26.213
14 | 0.871 | 0.04526 | -0.077 | 19.237
14.5 | 0.805 | 0.05786 | -0.073 | 13.918

## 66. Re 4M Mach 0.00 (2)
BIGFOIL.COM POLAR EXPORT
EM S5 1811 121
EM S5 1811 121 |  |  |  | Cl Max: | 1.7568 | at alpha= | 16.5 | deg
XFOIL ncrit=9 |  |  |  | L/D Max: | 126.368 | at alpha= | 5.5 | deg
Re: | 4000000 |  |  | Cd Min: | 0.1548 | at alpha= | -17 | deg
Mach: | 0 |  |  | Cl=0 at alpha= | -2.8086 | deg
|  |  |  | @ Cl=0.1, Cd= | 0.0049553
|  |  |  | @ Cl=0.4, Cd= | 0.0047377
|  |  |  | @ Cl=0.6, Cd= | 0.0053789
alpha (deg) | Cl | Cd | Cm | Cl/Cd
-17 | -0.7585 | 0.1548 | 0.0095 | -4.8999
-16.5 | -0.8696 | 0.11984 | -0.0076 | -7.2563
-15.5 | -1.1759 | 0.04343 | -0.0551 | -27.0758
-15 | -1.1907 | 0.03441 | -0.0616 | -34.6033
-14.5 | -1.184 | 0.02981 | -0.0633 | -39.7182
-14 | -1.1696 | 0.02687 | -0.0627 | -43.5281
-13.5 | -1.1399 | 0.02481 | -0.0617 | -45.9452
-13 | -1.1369 | 0.02023 | -0.0575 | -56.1987
-12.5 | -1.1097 | 0.01783 | -0.0546 | -62.2378
-12 | -1.0542 | 0.01616 | -0.0564 | -65.2351
-11.5 | -0.9962 | 0.01485 | -0.0583 | -67.0842
-11 | -0.9364 | 0.01369 | -0.0603 | -68.4003
-10.5 | -0.8752 | 0.0126 | -0.0625 | -69.4603
-10 | -0.8137 | 0.01162 | -0.0645 | -70.0258
-9.5 | -0.7563 | 0.01074 | -0.0655 | -70.419
-9 | -0.6972 | 0.00994 | -0.0668 | -70.1408
-8.5 | -0.6424 | 0.00926 | -0.0669 | -69.3737
-8 | -0.5876 | 0.00865 | -0.0669 | -67.9306
-7.5 | -0.5328 | 0.00814 | -0.0669 | -65.4545
-7 | -0.4774 | 0.00771 | -0.0669 | -61.9196
-6.5 | -0.4216 | 0.00719 | -0.067 | -58.637
-6 | -0.3654 | 0.00684 | -0.0672 | -53.4211
-5.5 | -0.3088 | 0.00652 | -0.0674 | -47.362
-5 | -0.2519 | 0.00626 | -0.0677 | -40.2396
-4.5 | -0.1949 | 0.00602 | -0.0681 | -32.3754
-4 | -0.1375 | 0.00581 | -0.0685 | -23.6661
-3.5 | -0.08 | 0.00555 | -0.0691 | -14.4144
-3 | -0.0222 | 0.00536 | -0.0696 | -4.1418
-2.5 | 0.0358 | 0.00515 | -0.0703 | 6.9515
-2 | 0.0939 | 0.00497 | -0.071 | 18.8934
-1.5 | 0.1521 | 0.00483 | -0.0717 | 31.4907
-1 | 0.2103 | 0.00474 | -0.0724 | 44.3671
-0.5 | 0.2685 | 0.00465 | -0.0731 | 57.7419
0 | 0.3266 | 0.00464 | -0.0738 | 70.3879
0.5 | 0.3845 | 0.0047 | -0.0743 | 81.8085
1 | 0.442 | 0.00484 | -0.0747 | 91.3223
1.5 | 0.4994 | 0.005 | -0.0751 | 99.88
2 | 0.5564 | 0.00521 | -0.0755 | 106.7946
2.5 | 0.6132 | 0.00543 | -0.0758 | 112.9282
3 | 0.6696 | 0.00571 | -0.076 | 117.268
3.5 | 0.7259 | 0.00599 | -0.0762 | 121.1853
4 | 0.7818 | 0.00629 | -0.0764 | 124.2925
4.5 | 0.8371 | 0.00667 | -0.0765 | 125.5022
5 | 0.892 | 0.00707 | -0.0765 | 126.1669
5.5 | 0.9465 | 0.00749 | -0.0765 | 126.3685
6 | 0.9997 | 0.00806 | -0.0762 | 124.0323
6.5 | 1.0526 | 0.00862 | -0.0759 | 122.1114
7 | 1.1049 | 0.00923 | -0.0756 | 119.7075
7.5 | 1.1569 | 0.00981 | -0.0751 | 117.9307
8 | 1.2076 | 0.01048 | -0.0745 | 115.229
8.5 | 1.2579 | 0.0111 | -0.0738 | 113.3243
9 | 1.305 | 0.01174 | -0.0724 | 111.1584
9.5 | 1.3506 | 0.01239 | -0.0707 | 109.0073
10 | 1.3991 | 0.01321 | -0.0699 | 105.9122
10.5 | 1.4471 | 0.01401 | -0.0689 | 103.2905
11 | 1.4941 | 0.0148 | -0.0679 | 100.9527
11.5 | 1.5394 | 0.01568 | -0.0666 | 98.176
12 | 1.5822 | 0.01668 | -0.065 | 94.8561
12.5 | 1.6198 | 0.01801 | -0.0626 | 89.9389
13 | 1.6517 | 0.01961 | -0.0594 | 84.2274
13.5 | 1.6829 | 0.02083 | -0.0561 | 80.7921
14 | 1.7057 | 0.02219 | -0.0515 | 76.868
14.5 | 1.7251 | 0.0239 | -0.0471 | 72.1799
15 | 1.7398 | 0.02612 | -0.0429 | 66.608
15.5 | 1.7502 | 0.02896 | -0.0392 | 60.4351
16 | 1.7563 | 0.03254 | -0.0362 | 53.9736
16.5 | 1.7568 | 0.03716 | -0.0342 | 47.2766
17 | 1.7507 | 0.04305 | -0.0334 | 40.6667
17.5 | 1.7366 | 0.05055 | -0.0341 | 34.3541
18 | 1.7141 | 0.05999 | -0.0364 | 28.5731
18.5 | 1.6794 | 0.07198 | -0.0404 | 23.3315
19 | 1.6304 | 0.08695 | -0.0464 | 18.751
19.5 | 1.5694 | 0.10474 | -0.0542 | 14.9838
20 | 1.4989 | 0.12513 | -0.0639 | 11.9787

## 67. Re 4M Mach 0.10 (1)
BIGFOIL.COM POLAR EXPORT
EM S5 1811 121
EM S5 1811 121 |  |  |  | Cl Max: | 1.237 | at alpha= | 9 | deg
JavaFoil+Calcfoil stall+Eppler ext transition |  |  |  | L/D Max: | 100.455 | at alpha= | 6 | deg
Re: | 4000000 |  |  | Cd Min: | 0.00713 | at alpha= | -1 | deg
Mach: | 0.1 |  |  | Cl=0 at alpha= | -3.0833 | deg
|  |  |  | @ Cl=0.1, Cd= | 0.00728
|  |  |  | @ Cl=0.4, Cd= | 0.0072253
|  |  |  | @ Cl=0.6, Cd= | 0.00776
alpha (deg) | Cl | Cd | Cm | Cl/Cd
-14.5 | -0.357 | 0.10017 | -0.031 | -3.559
-14 | -0.376 | 0.09407 | -0.032 | -4
-13.5 | -0.395 | 0.08866 | -0.033 | -4.458
-13 | -0.413 | 0.08364 | -0.034 | -4.942
-12.5 | -0.431 | 0.07794 | -0.035 | -5.524
-12 | -0.447 | 0.07144 | -0.037 | -6.252
-11.5 | -0.462 | 0.06363 | -0.041 | -7.26
-11 | -0.483 | 0.04922 | -0.047 | -9.811
-10.5 | -0.537 | 0.01939 | -0.059 | -27.704
-10 | -0.553 | 0.014 | -0.062 | -39.528
-9.5 | -0.554 | 0.01221 | -0.063 | -45.421
-9 | -0.548 | 0.0112 | -0.065 | -48.94
-8.5 | -0.528 | 0.01072 | -0.065 | -49.276
-8 | -0.5 | 0.01029 | -0.066 | -48.62
-7.5 | -0.467 | 0.00989 | -0.067 | -47.196
-7 | -0.427 | 0.00958 | -0.067 | -44.555
-6.5 | -0.382 | 0.00927 | -0.068 | -41.246
-6 | -0.333 | 0.00911 | -0.068 | -36.58
-5.5 | -0.281 | 0.00889 | -0.069 | -31.587
-5 | -0.225 | 0.00868 | -0.069 | -25.958
-4.5 | -0.168 | 0.00802 | -0.07 | -20.964
-4 | -0.11 | 0.00767 | -0.071 | -14.278
-3.5 | -0.05 | 0.00769 | -0.071 | -6.497
-3 | 0.01 | 0.00745 | -0.072 | 1.345
-2.5 | 0.07 | 0.00734 | -0.072 | 9.56
-2 | 0.13 | 0.00722 | -0.073 | 18.049
-1.5 | 0.191 | 0.00714 | -0.073 | 26.674
-1 | 0.251 | 0.00713 | -0.074 | 35.139
-0.5 | 0.311 | 0.00717 | -0.075 | 43.325
0 | 0.372 | 0.00723 | -0.075 | 51.455
0.5 | 0.432 | 0.00722 | -0.076 | 59.899
1 | 0.493 | 0.00745 | -0.076 | 66.144
1.5 | 0.552 | 0.00748 | -0.077 | 73.868
2 | 0.612 | 0.00783 | -0.077 | 78.195
2.5 | 0.672 | 0.00798 | -0.078 | 84.228
3 | 0.731 | 0.00824 | -0.078 | 88.799
3.5 | 0.79 | 0.00858 | -0.079 | 92.171
4 | 0.849 | 0.00895 | -0.079 | 94.827
4.5 | 0.907 | 0.00935 | -0.08 | 97.067
5 | 0.964 | 0.00991 | -0.08 | 97.306
5.5 | 1.017 | 0.01039 | -0.081 | 97.863
6 | 1.066 | 0.01062 | -0.081 | 100.455
6.5 | 1.112 | 0.01146 | -0.082 | 96.977
7 | 1.152 | 0.01197 | -0.082 | 96.207
7.5 | 1.186 | 0.01374 | -0.082 | 86.328
8 | 1.211 | 0.01433 | -0.083 | 84.52
8.5 | 1.229 | 0.01504 | -0.083 | 81.705
9 | 1.237 | 0.01549 | -0.084 | 79.853
9.5 | 1.237 | 0.01627 | -0.084 | 76.015
10 | 1.227 | 0.01741 | -0.085 | 70.45
10.5 | 1.208 | 0.0184 | -0.085 | 65.673
11 | 1.167 | 0.01974 | -0.084 | 59.102
11.5 | 1.125 | 0.02136 | -0.084 | 52.646
12 | 1.074 | 0.02339 | -0.083 | 45.908
12.5 | 1.015 | 0.02686 | -0.082 | 37.767
13 | 0.951 | 0.0317 | -0.081 | 30.011
13.5 | 0.88 | 0.03994 | -0.078 | 22.031
14 | 0.806 | 0.05237 | -0.075 | 15.399

## 68. Re 4M Mach 0.10 (2)
BIGFOIL.COM POLAR EXPORT
EM S5 1811 121
EM S5 1811 121 |  |  |  | Cl Max: | 1.7305 | at alpha= | 15.5 | deg
XFOIL ncrit=9 |  |  |  | L/D Max: | 126.573 | at alpha= | 5 | deg
Re: | 4000000 |  |  | Cd Min: | 0.15031 | at alpha= | 20 | deg
Mach: | 0.1 |  |  | Cl=0 at alpha= | -2.8065 | deg
|  |  |  | @ Cl=0.1, Cd= | 0.0049761
|  |  |  | @ Cl=0.4, Cd= | 0.0047501
|  |  |  | @ Cl=0.6, Cd= | 0.0053828
alpha (deg) | Cl | Cd | Cm | Cl/Cd
-15 | -1.124 | 0.04655 | -0.0535 | -24.1461
-14.5 | -1.1456 | 0.03565 | -0.0623 | -32.1346
-14 | -1.1457 | 0.0301 | -0.0646 | -38.0631
-13.5 | -1.1347 | 0.0267 | -0.0639 | -42.4981
-13 | -1.1069 | 0.02449 | -0.0622 | -45.198
-12.5 | -1.0791 | 0.02277 | -0.0593 | -47.3913
-12 | -1.0609 | 0.01742 | -0.0576 | -60.9013
-11.5 | -1.0039 | 0.01568 | -0.0594 | -64.0242
-11 | -0.9439 | 0.01434 | -0.0614 | -65.8229
-10.5 | -0.8823 | 0.01313 | -0.0635 | -67.1973
-10 | -0.8202 | 0.01203 | -0.0655 | -68.1796
-9.5 | -0.7624 | 0.01107 | -0.0664 | -68.8708
-9 | -0.7027 | 0.01018 | -0.0676 | -69.0275
-8.5 | -0.6476 | 0.00943 | -0.0676 | -68.6744
-8 | -0.5924 | 0.00878 | -0.0676 | -67.4715
-7.5 | -0.5371 | 0.00822 | -0.0675 | -65.3406
-7 | -0.4812 | 0.00777 | -0.0674 | -61.9305
-6.5 | -0.4249 | 0.00724 | -0.0675 | -58.6878
-6 | -0.3682 | 0.00689 | -0.0676 | -53.4398
-5.5 | -0.3112 | 0.00656 | -0.0678 | -47.439
-5 | -0.2539 | 0.00628 | -0.0681 | -40.4299
-4.5 | -0.1964 | 0.00604 | -0.0685 | -32.5166
-4 | -0.1386 | 0.00583 | -0.0689 | -23.7736
-3.5 | -0.0807 | 0.00557 | -0.0694 | -14.4883
-3 | -0.0226 | 0.00538 | -0.07 | -4.2007
-2.5 | 0.0358 | 0.00517 | -0.0706 | 6.9246
-2 | 0.0942 | 0.00499 | -0.0713 | 18.8778
-1.5 | 0.1528 | 0.00485 | -0.072 | 31.5052
-1 | 0.2113 | 0.00476 | -0.0727 | 44.3908
-0.5 | 0.2699 | 0.00467 | -0.0734 | 57.7944
0 | 0.3284 | 0.00465 | -0.0741 | 70.6237
0.5 | 0.3866 | 0.00472 | -0.0746 | 81.9068
1 | 0.4445 | 0.00485 | -0.0751 | 91.6495
1.5 | 0.5021 | 0.00502 | -0.0755 | 100.0199
2 | 0.5595 | 0.00522 | -0.0758 | 107.1839
2.5 | 0.6167 | 0.00545 | -0.0761 | 113.156
3 | 0.6735 | 0.00573 | -0.0763 | 117.5393
3.5 | 0.7301 | 0.00601 | -0.0765 | 121.4809
4 | 0.7864 | 0.00632 | -0.0767 | 124.4304
4.5 | 0.842 | 0.00671 | -0.0767 | 125.4844
5 | 0.8974 | 0.00709 | -0.0767 | 126.5726
5.5 | 0.9523 | 0.00753 | -0.0766 | 126.4675
6 | 1.0058 | 0.00812 | -0.0763 | 123.867
6.5 | 1.0592 | 0.00869 | -0.076 | 121.8872
7 | 1.1117 | 0.00931 | -0.0755 | 119.4092
7.5 | 1.1641 | 0.0099 | -0.075 | 117.5859
8 | 1.2154 | 0.01057 | -0.0743 | 114.9858
8.5 | 1.2657 | 0.01125 | -0.0735 | 112.5067
9 | 1.3134 | 0.01189 | -0.072 | 110.4626
9.5 | 1.3592 | 0.01256 | -0.0702 | 108.2166
10 | 1.4076 | 0.01346 | -0.0691 | 104.5765
10.5 | 1.4563 | 0.01422 | -0.0681 | 102.4121
11 | 1.5033 | 0.01507 | -0.0669 | 99.7545
11.5 | 1.5482 | 0.01603 | -0.0653 | 96.5814
12 | 1.5896 | 0.01719 | -0.0633 | 92.4724
12.5 | 1.6213 | 0.01901 | -0.0598 | 85.2867
13 | 1.6557 | 0.02032 | -0.0568 | 81.4813
13.5 | 1.6799 | 0.02171 | -0.0521 | 77.3791
14 | 1.7001 | 0.02337 | -0.0474 | 72.7471
14.5 | 1.7159 | 0.02552 | -0.0429 | 67.2375
15 | 1.7258 | 0.0284 | -0.0388 | 60.7676
15.5 | 1.7305 | 0.03212 | -0.0355 | 53.8761
16 | 1.7297 | 0.0369 | -0.0333 | 46.8753
16.5 | 1.7213 | 0.04316 | -0.0325 | 39.8818
17 | 1.7042 | 0.05124 | -0.0334 | 33.2592
17.5 | 1.6773 | 0.06152 | -0.0362 | 27.2643
18 | 1.6395 | 0.07426 | -0.0408 | 22.0778
18.5 | 1.5879 | 0.08995 | -0.0474 | 17.6531
19 | 1.523 | 0.10867 | -0.0558 | 14.0149
19.5 | 1.4547 | 0.12897 | -0.0658 | 11.2794
20 | 1.3879 | 0.15031 | -0.0774 | 9.2336

## 69. Re 4M Mach 0.25 (1)
BIGFOIL.COM POLAR EXPORT
EM S5 1811 121
EM S5 1811 121 |  |  |  | Cl Max: | 1.218 | at alpha= | 8.5 | deg
JavaFoil+Calcfoil stall+Eppler ext transition |  |  |  | L/D Max: | 98.547 | at alpha= | 5.5 | deg
Re: | 4000000 |  |  | Cd Min: | 0.00721 | at alpha= | -1 | deg
Mach: | 0.25 |  |  | Cl=0 at alpha= | -3.082 | deg
|  |  |  | @ Cl=0.1, Cd= | 0.0073713
|  |  |  | @ Cl=0.4, Cd= | 0.0072672
|  |  |  | @ Cl=0.6, Cd= | 0.07993
alpha (deg) | Cl | Cd | Cm | Cl/Cd
-13.5 | -0.061 | 0.09461 | -0.031 | -0.643
-13 | -0.125 | 0.08941 | -0.032 | -1.401
-12.5 | -0.195 | 0.08377 | -0.033 | -2.325
-12 | -0.248 | 0.07867 | -0.034 | -3.151
-11.5 | -0.294 | 0.0735 | -0.035 | -3.998
-11 | -0.333 | 0.06904 | -0.035 | -4.826
-10.5 | -0.367 | 0.06252 | -0.039 | -5.875
-10 | -0.4 | 0.05078 | -0.046 | -7.883
-9.5 | -0.473 | 0.01636 | -0.062 | -28.89
-9 | -0.494 | 0.01251 | -0.065 | -39.511
-8.5 | -0.498 | 0.01127 | -0.067 | -44.171
-8 | -0.486 | 0.01065 | -0.068 | -45.633
-7.5 | -0.461 | 0.01021 | -0.068 | -45.17
-7 | -0.428 | 0.00982 | -0.069 | -43.564
-6.5 | -0.386 | 0.0095 | -0.07 | -40.675
-6 | -0.339 | 0.00904 | -0.07 | -37.503
-5.5 | -0.287 | 0.009 | -0.071 | -31.872
-5 | -0.231 | 0.00876 | -0.071 | -26.352
-4.5 | -0.172 | 0.00814 | -0.072 | -21.179
-4 | -0.112 | 0.00777 | -0.073 | -14.463
-3.5 | -0.051 | 0.00779 | -0.073 | -6.591
-3 | 0.01 | 0.00757 | -0.074 | 1.359
-2.5 | 0.072 | 0.00743 | -0.074 | 9.706
-2 | 0.134 | 0.0073 | -0.075 | 18.357
-1.5 | 0.196 | 0.00727 | -0.075 | 26.935
-1 | 0.258 | 0.00721 | -0.076 | 35.717
-0.5 | 0.319 | 0.00728 | -0.077 | 43.832
0 | 0.383 | 0.00727 | -0.077 | 52.594
0.5 | 0.444 | 0.00726 | -0.078 | 61.177
1 | 0.506 | 0.00755 | -0.078 | 67.06
1.5 | 0.568 | 0.00756 | -0.079 | 75.067
2 | 0.629 | 0.00794 | -0.079 | 79.269
2.5 | 0.69 | 0.00809 | -0.08 | 85.305
3 | 0.751 | 0.00837 | -0.08 | 89.794
3.5 | 0.812 | 0.00875 | -0.081 | 92.814
4 | 0.872 | 0.00913 | -0.081 | 95.553
4.5 | 0.931 | 0.00957 | -0.082 | 97.3
5 | 0.989 | 0.01018 | -0.082 | 97.211
5.5 | 1.043 | 0.01058 | -0.083 | 98.547
6 | 1.092 | 0.01124 | -0.083 | 97.123
6.5 | 1.135 | 0.01196 | -0.084 | 94.898
7 | 1.172 | 0.01371 | -0.084 | 85.448
7.5 | 1.2 | 0.01437 | -0.085 | 83.486
8 | 1.215 | 0.01513 | -0.085 | 80.281
8.5 | 1.218 | 0.01594 | -0.086 | 76.397
9 | 1.206 | 0.01684 | -0.086 | 71.628
9.5 | 1.18 | 0.0175 | -0.087 | 67.428
10 | 1.138 | 0.01858 | -0.087 | 61.252
10.5 | 1.062 | 0.02062 | -0.086 | 51.517
11 | 0.981 | 0.02263 | -0.085 | 43.35
11.5 | 0.882 | 0.02642 | -0.084 | 33.389
12 | 0.77 | 0.03312 | -0.081 | 23.248
12.5 | 0.65 | 0.04485 | -0.077 | 14.486
13 | 0.528 | 0.06295 | -0.071 | 8.387
13.5 | 0.41 | 0.07993 | -0.065 | 5.131

## 70. Re 4M Mach 0.25 (2)
BIGFOIL.COM POLAR EXPORT
EM S5 1811 121
EM S5 1811 121 |  |  |  | Cl Max: | 1.5951 | at alpha= | 12 | deg
XFOIL ncrit=9 |  |  |  | L/D Max: | 127.363 | at alpha= | 5 | deg
Re: | 4000000 |  |  | Cd Min: | 0.18467 | at alpha= | -15.5 | deg
Mach: | 0.25 |  |  | Cl=0 at alpha= | -2.7947 | deg
|  |  |  | @ Cl=0.1, Cd= | 0.0050416
|  |  |  | @ Cl=0.4, Cd= | 0.0047845
|  |  |  | @ Cl=0.6, Cd= | 0.0054081
alpha (deg) | Cl | Cd | Cm | Cl/Cd
-15.5 | -0.5814 | 0.18467 | 0.0153 | -3.1483
-15 | -0.5678 | 0.17667 | 0.0116 | -3.2139
-14.5 | -0.5552 | 0.16841 | 0.008 | -3.2967
-14 | -0.6013 | 0.14204 | -0.0006 | -4.2333
-13.5 | -0.7196 | 0.10588 | -0.0174 | -6.7964
-13 | -0.7949 | 0.08363 | -0.0303 | -9.505
-12.5 | -0.8399 | 0.06717 | -0.0403 | -12.5041
-11.5 | -0.868 | 0.03917 | -0.0632 | -22.1598
-11 | -0.9066 | 0.03109 | -0.0646 | -29.1605
-10.5 | -0.9113 | 0.0191 | -0.0685 | -47.712
-10 | -0.8515 | 0.01607 | -0.0708 | -52.9869
-9.5 | -0.7929 | 0.01396 | -0.0715 | -56.798
-9 | -0.7323 | 0.0122 | -0.0723 | -60.0246
-8.5 | -0.6756 | 0.01085 | -0.0718 | -62.2673
-8 | -0.6186 | 0.00975 | -0.0713 | -63.4462
-7.5 | -0.5609 | 0.00888 | -0.0708 | -63.1644
-7 | -0.5025 | 0.0082 | -0.0705 | -61.2805
-6.5 | -0.4435 | 0.00768 | -0.0702 | -57.7474
-6 | -0.3842 | 0.00712 | -0.0701 | -53.9607
-5.5 | -0.3246 | 0.00676 | -0.0701 | -48.0178
-5 | -0.2649 | 0.00643 | -0.0703 | -41.1975
-4.5 | -0.205 | 0.00617 | -0.0705 | -33.2253
-4 | -0.1451 | 0.00594 | -0.0708 | -24.4276
-3.5 | -0.085 | 0.00568 | -0.0713 | -14.9648
-3 | -0.0248 | 0.00546 | -0.0718 | -4.5421
-2.5 | 0.0356 | 0.00525 | -0.0724 | 6.781
-2 | 0.0961 | 0.00505 | -0.0731 | 19.0297
-1.5 | 0.1565 | 0.00492 | -0.0738 | 31.8089
-1 | 0.2171 | 0.00482 | -0.0745 | 45.0415
-0.5 | 0.2776 | 0.00473 | -0.0752 | 58.6892
0 | 0.3379 | 0.00472 | -0.0759 | 71.589
0.5 | 0.3981 | 0.00478 | -0.0764 | 83.2845
1 | 0.4578 | 0.00492 | -0.0768 | 93.0488
1.5 | 0.5174 | 0.00509 | -0.0772 | 101.6503
2 | 0.5768 | 0.00531 | -0.0775 | 108.6252
2.5 | 0.6359 | 0.00556 | -0.0777 | 114.3705
3 | 0.6948 | 0.00583 | -0.0779 | 119.1767
3.5 | 0.7533 | 0.00615 | -0.078 | 122.4878
4 | 0.8118 | 0.00647 | -0.078 | 125.4714
4.5 | 0.8697 | 0.00685 | -0.0779 | 126.9635
5 | 0.9272 | 0.00728 | -0.0777 | 127.3626
5.5 | 0.9842 | 0.00777 | -0.0774 | 126.6667
6.5 | 1.0956 | 0.00899 | -0.0762 | 121.8687
7 | 1.1501 | 0.0097 | -0.0753 | 118.567
8 | 1.2573 | 0.01121 | -0.073 | 112.1588
8.5 | 1.3093 | 0.01201 | -0.0715 | 109.0175
9 | 1.359 | 0.01279 | -0.0694 | 106.2549
9.5 | 1.4054 | 0.01363 | -0.0666 | 103.1108
10 | 1.456 | 0.01458 | -0.0648 | 99.8628
10.5 | 1.5037 | 0.0157 | -0.0625 | 95.7771
11 | 1.5469 | 0.01709 | -0.0596 | 90.5149
11.5 | 1.5813 | 0.01899 | -0.0554 | 83.2701
12 | 1.5951 | 0.02157 | -0.0483 | 73.9499
12.5 | 1.5948 | 0.02484 | -0.0405 | 64.2029
13 | 1.5944 | 0.02874 | -0.0348 | 55.4767
13.5 | 1.588 | 0.03394 | -0.0311 | 46.7885
14 | 1.5771 | 0.04064 | -0.0298 | 38.8066
14.5 | 1.5559 | 0.04969 | -0.0311 | 31.3121
15 | 1.5214 | 0.06164 | -0.0352 | 24.682
15.5 | 1.4783 | 0.07587 | -0.0413 | 19.4846
16 | 1.4326 | 0.09121 | -0.0482 | 15.7066
16.5 | 1.3793 | 0.10837 | -0.0562 | 12.7277
17 | 1.3275 | 0.12595 | -0.0648 | 10.5399

## 71. Re 4M Mach 0.50 (1)
BIGFOIL.COM POLAR EXPORT
EM S5 1811 121
EM S5 1811 121 |  |  |  | Cl Max: | 1.265 | at alpha= | 20 | deg
JavaFoil+Calcfoil stall+Eppler ext transition |  |  |  | L/D Max: | 96.834 | at alpha= | 4 | deg
Re: | 4000000 |  |  | Cd Min: | 0.00753 | at alpha= | -1.5 | deg
Mach: | 0.5 |  |  | Cl=0 at alpha= | -3.0809 | deg
|  |  |  | @ Cl=0.1, Cd= | 0.0077325
|  |  |  | @ Cl=0.4, Cd= | 0.0076284
|  |  |  | @ Cl=0.6, Cd= | 0.0080475
alpha (deg) | Cl | Cd | Cm | Cl/Cd
-20 | -0.931 | 0.16479 | -0.035 | -5.649
-19.5 | -0.903 | 0.15739 | -0.035 | -5.735
-19 | -0.876 | 0.15275 | -0.035 | -5.735
-18.5 | -0.849 | 0.15023 | -0.035 | -5.652
-18 | -0.821 | 0.14655 | -0.035 | -5.604
-17.5 | -0.795 | 0.1409 | -0.035 | -5.639
-17 | -0.767 | 0.13696 | -0.035 | -5.599
-16.5 | -0.74 | 0.12074 | -0.035 | -6.129
-16 | -0.713 | 0.11193 | -0.036 | -6.373
-15.5 | -0.685 | 0.11562 | -0.035 | -5.925
-15 | -0.659 | 0.10488 | -0.036 | -6.279
-14.5 | -0.63 | 0.11287 | -0.035 | -5.579
-14 | -0.603 | 0.09717 | -0.036 | -6.207
-13.5 | -0.578 | 0.08852 | -0.038 | -6.526
-13 | -0.548 | 0.09018 | -0.035 | -6.076
-12.5 | -0.523 | 0.08065 | -0.039 | -6.488
-12 | -0.493 | 0.08215 | -0.036 | -6.003
-11.5 | -0.47 | 0.07153 | -0.042 | -6.572
-11 | -0.438 | 0.07438 | -0.035 | -5.885
-10.5 | -0.415 | 0.06422 | -0.043 | -6.457
-10 | -0.383 | 0.06688 | -0.035 | -5.723
-9.5 | -0.356 | 0.06379 | -0.037 | -5.575
-9 | -0.328 | 0.05916 | -0.037 | -5.545
-8.5 | -0.3 | 0.05655 | -0.037 | -5.313
-8 | -0.274 | 0.05091 | -0.042 | -5.385
-7.5 | -0.251 | 0.04315 | -0.051 | -5.813
-7 | -0.254 | 0.0154 | -0.072 | -16.469
-6.5 | -0.234 | 0.01087 | -0.078 | -21.551
-6 | -0.328 | 0.01026 | -0.078 | -31.989
-5.5 | -0.303 | 0.0098 | -0.079 | -30.88
-5 | -0.252 | 0.00935 | -0.08 | -26.914
-4.5 | -0.191 | 0.00911 | -0.08 | -20.94
-4 | -0.125 | 0.00868 | -0.081 | -14.407
-3.5 | -0.057 | 0.00792 | -0.082 | -7.229
-3 | 0.011 | 0.00763 | -0.082 | 1.507
-2.5 | 0.081 | 0.00776 | -0.083 | 10.376
-2 | 0.15 | 0.00766 | -0.084 | 19.552
-1.5 | 0.219 | 0.00753 | -0.084 | 29.049
-1 | 0.288 | 0.00756 | -0.085 | 38.098
-0.5 | 0.357 | 0.00761 | -0.086 | 46.9
0 | 0.427 | 0.00764 | -0.086 | 55.968
0.5 | 0.496 | 0.00782 | -0.087 | 63.508
1 | 0.565 | 0.00787 | -0.087 | 71.825
1.5 | 0.634 | 0.00822 | -0.088 | 77.141
2 | 0.703 | 0.00847 | -0.089 | 82.9
2.5 | 0.771 | 0.00882 | -0.089 | 87.35
3 | 0.838 | 0.00926 | -0.09 | 90.523
3.5 | 0.905 | 0.00955 | -0.09 | 94.766
4 | 0.972 | 0.01003 | -0.091 | 96.834
4.5 | 1.036 | 0.0108 | -0.092 | 95.941
5 | 1.098 | 0.01152 | -0.092 | 95.321
5.5 | 1.15 | 0.01236 | -0.093 | 93.028
6 | 1.185 | 0.01363 | -0.093 | 86.959
6.5 | 1.194 | 0.01603 | -0.094 | 74.435
7 | 1.137 | 0.0168 | -0.094 | 67.712
7.5 | 0.725 | 0.01903 | -0.095 | 38.091
8 | 0.746 | 0.02099 | -0.094 | 35.525
8.5 | 0.775 | 0.02193 | -0.094 | 35.339
9 | 0.748 | 0.03554 | -0.085 | 21.056
9.5 | 0.698 | 0.06899 | -0.056 | 10.118
10 | 0.753 | 0.0596 | -0.072 | 12.63
10.5 | 0.744 | 0.08593 | -0.044 | 8.659
11 | 0.855 | 0.04587 | -0.084 | 18.639
11.5 | 0.804 | 0.08755 | -0.055 | 9.188
12 | 0.827 | 0.09296 | -0.05 | 8.893
12.5 | 0.855 | 0.09232 | -0.053 | 9.265
13 | 0.885 | 0.09383 | -0.056 | 9.432
13.5 | 0.909 | 0.10765 | -0.054 | 8.44
14 | 0.936 | 0.10571 | -0.055 | 8.852
14.5 | 0.965 | 0.11782 | -0.057 | 8.189
15 | 0.99 | 0.11998 | -0.056 | 8.249
15.5 | 1.018 | 0.12592 | -0.058 | 8.082
16 | 1.044 | 0.12984 | -0.058 | 8.039
16.5 | 1.072 | 0.13273 | -0.06 | 8.077
17 | 1.098 | 0.13799 | -0.06 | 7.958
17.5 | 1.129 | 0.14395 | -0.064 | 7.845
18 | 1.152 | 0.14575 | -0.062 | 7.905
18.5 | 1.181 | 0.15076 | -0.064 | 7.835
19 | 1.206 | 0.15586 | -0.064 | 7.737
19.5 | 1.233 | 0.15974 | -0.065 | 7.717
20 | 1.265 | 0.16621 | -0.068 | 7.608

## 72. Re 4M Mach 0.50 (2)
BIGFOIL.COM POLAR EXPORT
EM S5 1811 121
EM S5 1811 121 |  |  |  | Cl Max: | 1.4488 | at alpha= | 8.5 | deg
XFOIL ncrit=9 |  |  |  | L/D Max: | 130.21 | at alpha= | 4.5 | deg
Re: | 4000000 |  |  | Cd Min: | 0.27537 | at alpha= | -20 | deg
Mach: | 0.5 |  |  | Cl=0 at alpha= | -2.7414 | deg
|  |  |  | @ Cl=0.1, Cd= | 0.0053898
|  |  |  | @ Cl=0.4, Cd= | 0.0050587
|  |  |  | @ Cl=0.6, Cd= | 0.0054976
alpha (deg) | Cl | Cd | Cm | Cl/Cd
-20 | -0.7901 | 0.27537 | 0.0605 | -2.8692
-19.5 | -0.7673 | 0.26657 | 0.0552 | -2.8784
-19 | -0.7446 | 0.2576 | 0.05 | -2.8905
-18.5 | -0.7234 | 0.24902 | 0.0449 | -2.905
-18 | -0.7008 | 0.24118 | 0.04 | -2.9057
-17.5 | -0.6784 | 0.23298 | 0.0352 | -2.9118
-17 | -0.6557 | 0.2241 | 0.0304 | -2.9259
-16.5 | -0.6342 | 0.21543 | 0.0257 | -2.9439
-16 | -0.6135 | 0.20691 | 0.0212 | -2.9651
-15.5 | -0.593 | 0.19837 | 0.0168 | -2.9894
-15 | -0.5735 | 0.18978 | 0.0125 | -3.0219
-14.5 | -0.5548 | 0.18121 | 0.0083 | -3.0616
-14 | -0.3587 | 0.14357 | -0.02 | -2.4984
-13.5 | -0.5229 | 0.16404 | 0.0004 | -3.1876
-13 | -0.5096 | 0.15484 | -0.0036 | -3.2911
-12.5 | -0.5001 | 0.14492 | -0.0076 | -3.4509
-12 | -0.4914 | 0.13531 | -0.0115 | -3.6317
-11.5 | -0.4846 | 0.12585 | -0.0154 | -3.8506
-11 | -0.4808 | 0.11608 | -0.0195 | -4.142
-10.5 | -0.481 | 0.10586 | -0.0239 | -4.5437
-10 | -0.4852 | 0.09548 | -0.0287 | -5.0817
-9.5 | -0.4932 | 0.08489 | -0.0342 | -5.8099
-9 | -0.5059 | 0.07392 | -0.0404 | -6.8439
-8.5 | -0.5236 | 0.06256 | -0.0476 | -8.3696
-8 | -0.5387 | 0.04453 | -0.0672 | -12.0975
-7.5 | -0.5515 | 0.03135 | -0.0832 | -17.5917
-7 | -0.5513 | 0.02156 | -0.0855 | -25.5705
-6.5 | -0.5208 | 0.0132 | -0.0849 | -39.4545
-6 | -0.4601 | 0.00934 | -0.0829 | -49.2612
-5.5 | -0.3896 | 0.00785 | -0.0814 | -49.6306
-5 | -0.3179 | 0.00721 | -0.0804 | -44.0915
-4.5 | -0.2466 | 0.00674 | -0.0798 | -36.5875
-4 | -0.1761 | 0.0064 | -0.0795 | -27.5156
-3.5 | -0.1059 | 0.0061 | -0.0795 | -17.3607
-3 | -0.036 | 0.00583 | -0.0797 | -6.175
-2.5 | 0.0336 | 0.0056 | -0.0801 | 6
-2 | 0.1031 | 0.00538 | -0.0807 | 19.1636
-1.5 | 0.1725 | 0.00522 | -0.0814 | 33.046
-1 | 0.2416 | 0.00512 | -0.0821 | 47.1875
-0.5 | 0.311 | 0.00502 | -0.0829 | 61.9522
0.5 | 0.4488 | 0.00508 | -0.0841 | 88.3465
1 | 0.5171 | 0.00524 | -0.0844 | 98.6832
1.5 | 0.5855 | 0.00544 | -0.0846 | 107.6287
2 | 0.6535 | 0.00571 | -0.0846 | 114.4483
2.5 | 0.7217 | 0.00599 | -0.0845 | 120.4841
3 | 0.7897 | 0.00634 | -0.0842 | 124.5584
3.5 | 0.8577 | 0.00672 | -0.0837 | 127.6339
4 | 0.9259 | 0.00712 | -0.083 | 130.0421
4.5 | 0.9935 | 0.00763 | -0.0819 | 130.2097
5 | 1.0613 | 0.00817 | -0.0805 | 129.9021
5.5 | 1.1283 | 0.00882 | -0.0788 | 127.9252
6 | 1.194 | 0.00962 | -0.0764 | 124.1164
6.5 | 1.2579 | 0.01059 | -0.0735 | 118.7819
7 | 1.3186 | 0.01182 | -0.0697 | 111.5567
7.5 | 1.3801 | 0.01303 | -0.0652 | 105.9171
8 | 1.4324 | 0.01489 | -0.0587 | 96.1988
8.5 | 1.4488 | 0.01825 | -0.0475 | 79.3863
9 | 1.4286 | 0.02268 | -0.0345 | 62.9894
9.5 | 1.401 | 0.02985 | -0.0275 | 46.9347
10 | 1.3675 | 0.03962 | -0.0268 | 34.5154
10.5 | 1.3305 | 0.05164 | -0.031 | 25.7649
11 | 1.2915 | 0.06498 | -0.0374 | 19.8753
11.5 | 1.2524 | 0.07877 | -0.0442 | 15.8995
12 | 1.2131 | 0.09288 | -0.051 | 13.0609
12.5 | 1.178 | 0.10683 | -0.0578 | 11.0269
13 | 1.1468 | 0.12085 | -0.0649 | 9.4894
13.5 | 1.1202 | 0.1348 | -0.0724 | 8.3101

## 73. Re 5M Mach 0.00 (1)
BIGFOIL.COM POLAR EXPORT
EM S5 1811 121
EM S5 1811 121 |  |  |  | Cl Max: | 1.242 | at alpha= | 9.5 | deg
JavaFoil+Calcfoil stall+Eppler ext transition |  |  |  | L/D Max: | 102.847 | at alpha= | 6 | deg
Re: | 5000000 |  |  | Cd Min: | 0.00716 | at alpha= | -0.5 | deg
Mach: | 0 |  |  | Cl=0 at alpha= | -3.0833 | deg
|  |  |  | @ Cl=0.1, Cd= | 0.007255
|  |  |  | @ Cl=0.4, Cd= | 0.0072
|  |  |  | @ Cl=0.6, Cd= | 0.0077051
alpha (deg) | Cl | Cd | Cm | Cl/Cd
-15 | -0.377 | 0.10197 | -0.032 | -3.697
-14.5 | -0.394 | 0.09623 | -0.033 | -4.098
-14 | -0.412 | 0.08982 | -0.034 | -4.585
-13.5 | -0.428 | 0.08461 | -0.035 | -5.061
-13 | -0.445 | 0.07801 | -0.037 | -5.7
-12.5 | -0.46 | 0.07095 | -0.039 | -6.487
-12 | -0.477 | 0.06176 | -0.042 | -7.719
-11.5 | -0.503 | 0.04365 | -0.049 | -11.525
-11 | -0.551 | 0.01934 | -0.058 | -28.497
-10.5 | -0.566 | 0.01457 | -0.06 | -38.858
-10 | -0.57 | 0.01251 | -0.062 | -45.575
-9.5 | -0.566 | 0.01143 | -0.063 | -49.566
-9 | -0.554 | 0.01017 | -0.064 | -54.439
-8.5 | -0.531 | 0.00972 | -0.065 | -54.647
-8 | -0.502 | 0.00926 | -0.066 | -54.198
-7.5 | -0.467 | 0.0088 | -0.066 | -53.079
-7 | -0.426 | 0.00843 | -0.067 | -50.566
-6.5 | -0.381 | 0.00799 | -0.067 | -47.707
-6 | -0.332 | 0.00886 | -0.068 | -37.505
-5.5 | -0.28 | 0.00865 | -0.069 | -32.324
-5 | -0.224 | 0.00856 | -0.069 | -26.218
-4.5 | -0.167 | 0.00787 | -0.07 | -21.275
-4 | -0.109 | 0.00758 | -0.07 | -14.38
-3.5 | -0.05 | 0.00762 | -0.071 | -6.522
-3 | 0.01 | 0.0075 | -0.071 | 1.329
-2.5 | 0.07 | 0.00728 | -0.072 | 9.587
-2 | 0.13 | 0.00723 | -0.072 | 17.946
-1.5 | 0.19 | 0.0072 | -0.073 | 26.324
-1 | 0.249 | 0.0072 | -0.074 | 34.627
-0.5 | 0.309 | 0.00716 | -0.074 | 43.208
0 | 0.37 | 0.00721 | -0.075 | 51.338
0.5 | 0.43 | 0.00719 | -0.075 | 59.869
1 | 0.49 | 0.0074 | -0.076 | 66.252
1.5 | 0.55 | 0.0074 | -0.076 | 74.265
2 | 0.609 | 0.00776 | -0.077 | 78.55
2.5 | 0.669 | 0.00788 | -0.077 | 84.891
3 | 0.728 | 0.00815 | -0.078 | 89.308
3.5 | 0.787 | 0.00848 | -0.078 | 92.8
4 | 0.845 | 0.00879 | -0.079 | 96.154
4.5 | 0.903 | 0.00915 | -0.079 | 98.7
5 | 0.959 | 0.00968 | -0.08 | 99.121
5.5 | 1.012 | 0.01013 | -0.08 | 99.962
6 | 1.062 | 0.01032 | -0.081 | 102.847
6.5 | 1.107 | 0.01115 | -0.081 | 99.343
7 | 1.148 | 0.01189 | -0.082 | 96.571
7.5 | 1.183 | 0.01291 | -0.082 | 91.607
8 | 1.21 | 0.01377 | -0.083 | 87.853
8.5 | 1.229 | 0.01439 | -0.083 | 85.366
9 | 1.24 | 0.01482 | -0.083 | 83.683
9.5 | 1.242 | 0.01553 | -0.084 | 79.983
10 | 1.237 | 0.01661 | -0.084 | 74.474
10.5 | 1.223 | 0.01747 | -0.085 | 70.019
11 | 1.202 | 0.01862 | -0.085 | 64.536
11.5 | 1.156 | 0.01987 | -0.084 | 58.189
12 | 1.114 | 0.02147 | -0.084 | 51.869
12.5 | 1.064 | 0.02377 | -0.083 | 44.764
13 | 1.01 | 0.02663 | -0.082 | 37.925
13.5 | 0.948 | 0.03179 | -0.081 | 29.812
14 | 0.883 | 0.03974 | -0.079 | 22.214
14.5 | 0.818 | 0.05022 | -0.076 | 16.288

## 74. Re 5M Mach 0.00 (2)
BIGFOIL.COM POLAR EXPORT
EM S5 1811 121
EM S5 1811 121 |  |  |  | Cl Max: | 1.8052 | at alpha= | 17 | deg
XFOIL ncrit=9 |  |  |  | L/D Max: | 129.59 | at alpha= | 5.5 | deg
Re: | 5000000 |  |  | Cd Min: | 0.10207 | at alpha= | 20 | deg
Mach: | 0 |  |  | Cl=0 at alpha= | -2.8078 | deg
|  |  |  | @ Cl=0.1, Cd= | 0.0049585
|  |  |  | @ Cl=0.4, Cd= | 0.0047313
|  |  |  | @ Cl=0.6, Cd= | 0.0052925
alpha (deg) | Cl | Cd | Cm | Cl/Cd
-16.5 | -1.284 | 0.04148 | -0.0574 | -30.9547
-16 | -1.292 | 0.0339 | -0.0623 | -38.1121
-15.5 | -1.2849 | 0.02936 | -0.0639 | -43.7636
-15 | -1.2732 | 0.02624 | -0.0633 | -48.5213
-14.5 | -1.2439 | 0.02419 | -0.0625 | -51.4221
-14 | -1.2082 | 0.02264 | -0.0615 | -53.3657
-13.5 | -1.1733 | 0.02123 | -0.0597 | -55.2661
-13 | -1.1403 | 0.02 | -0.057 | -57.015
-12.5 | -1.0949 | 0.01881 | -0.0566 | -58.2084
-12 | -1.0467 | 0.01542 | -0.0586 | -67.8794
-11.5 | -0.9899 | 0.01373 | -0.0604 | -72.0976
-11 | -0.9302 | 0.0125 | -0.0624 | -74.416
-10.5 | -0.8688 | 0.01147 | -0.0645 | -75.7454
-10 | -0.8128 | 0.01065 | -0.0652 | -76.3192
-9.5 | -0.7548 | 0.0099 | -0.0662 | -76.2424
-9 | -0.7002 | 0.00924 | -0.0663 | -75.7792
-8.5 | -0.6458 | 0.00866 | -0.0663 | -74.5727
-8 | -0.5911 | 0.00814 | -0.0663 | -72.6167
-7.5 | -0.5357 | 0.00769 | -0.0663 | -69.6619
-7 | -0.4797 | 0.0073 | -0.0665 | -65.7123
-6.5 | -0.4236 | 0.00697 | -0.0666 | -60.7747
-6 | -0.3669 | 0.00664 | -0.0669 | -55.256
-5.5 | -0.31 | 0.00634 | -0.0672 | -48.8959
-5 | -0.2529 | 0.00609 | -0.0676 | -41.5271
-4.5 | -0.1956 | 0.00591 | -0.068 | -33.0964
-4 | -0.138 | 0.00571 | -0.0685 | -24.1681
-3.5 | -0.0803 | 0.0055 | -0.069 | -14.6
-3 | -0.0223 | 0.00531 | -0.0696 | -4.1996
-2.5 | 0.0357 | 0.00514 | -0.0703 | 6.9455
-2 | 0.0939 | 0.00497 | -0.071 | 18.8934
-1.5 | 0.1521 | 0.00486 | -0.0717 | 31.2963
-1 | 0.2105 | 0.00476 | -0.0724 | 44.2227
-0.5 | 0.2688 | 0.00468 | -0.0731 | 57.4359
0 | 0.3269 | 0.00467 | -0.0738 | 70
0.5 | 0.385 | 0.0047 | -0.0744 | 81.9149
1.5 | 0.5002 | 0.00494 | -0.0753 | 101.2551
2 | 0.5574 | 0.00512 | -0.0757 | 108.8672
2.5 | 0.6142 | 0.00535 | -0.076 | 114.8037
3 | 0.6709 | 0.00559 | -0.0763 | 120.0179
3.5 | 0.7274 | 0.00585 | -0.0766 | 124.3419
4 | 0.7832 | 0.00619 | -0.0767 | 126.5267
4.5 | 0.8389 | 0.00651 | -0.0769 | 128.8633
5 | 0.8939 | 0.0069 | -0.0769 | 129.5507
5.5 | 0.9486 | 0.00732 | -0.0769 | 129.5902
6 | 1.0022 | 0.00785 | -0.0767 | 127.6688
6.5 | 1.0553 | 0.00841 | -0.0765 | 125.4816
7 | 1.1081 | 0.00896 | -0.0762 | 123.6719
7.5 | 1.1602 | 0.00957 | -0.0758 | 121.233
8 | 1.2119 | 0.01015 | -0.0753 | 119.399
8.5 | 1.2627 | 0.01078 | -0.0747 | 117.1336
9 | 1.3128 | 0.0114 | -0.074 | 115.1579
9.5 | 1.3594 | 0.01202 | -0.0725 | 113.0948
10 | 1.4057 | 0.01266 | -0.071 | 111.0348
10.5 | 1.4548 | 0.01335 | -0.0703 | 108.9738
11 | 1.5023 | 0.01413 | -0.0693 | 106.3199
11.5 | 1.548 | 0.015 | -0.068 | 103.2
12 | 1.5886 | 0.01626 | -0.066 | 97.6999
12.5 | 1.6312 | 0.01717 | -0.0644 | 95.0029
13 | 1.6711 | 0.01818 | -0.0624 | 91.9197
13.5 | 1.7078 | 0.01929 | -0.0599 | 88.5329
14 | 1.737 | 0.02049 | -0.0563 | 84.7731
14.5 | 1.7576 | 0.02194 | -0.0515 | 80.1094
15 | 1.7747 | 0.02377 | -0.0468 | 74.6613
15.5 | 1.7884 | 0.02607 | -0.0426 | 68.5999
16 | 1.7986 | 0.02893 | -0.039 | 62.1708
16.5 | 1.8044 | 0.03255 | -0.0361 | 55.4347
17 | 1.8052 | 0.03713 | -0.0342 | 48.6184
17.5 | 1.7995 | 0.04294 | -0.0334 | 41.9073
18 | 1.7864 | 0.05023 | -0.0339 | 35.5644
18.5 | 1.765 | 0.05935 | -0.0359 | 29.7388
19 | 1.7312 | 0.07098 | -0.0397 | 24.39
19.5 | 1.6864 | 0.08498 | -0.045 | 19.8447
20 | 1.6269 | 0.10207 | -0.0523 | 15.9391

## 75. Re 5M Mach 0.10 (1)
BIGFOIL.COM POLAR EXPORT
EM S5 1811 121
EM S5 1811 121 |  |  |  | Cl Max: | 1.237 | at alpha= | 9 | deg
JavaFoil+Calcfoil stall+Eppler ext transition |  |  |  | L/D Max: | 102.711 | at alpha= | 6 | deg
Re: | 5000000 |  |  | Cd Min: | 0.00718 | at alpha= | -1.5 | deg
Mach: | 0.1 |  |  | Cl=0 at alpha= | -3.0833 | deg
|  |  |  | @ Cl=0.1, Cd= | 0.007315
|  |  |  | @ Cl=0.4, Cd= | 0.0072613
|  |  |  | @ Cl=0.6, Cd= | 0.007686
alpha (deg) | Cl | Cd | Cm | Cl/Cd
-15 | -0.338 | 0.10279 | -0.032 | -3.286
-14.5 | -0.357 | 0.09772 | -0.033 | -3.657
-14 | -0.377 | 0.09141 | -0.034 | -4.129
-13.5 | -0.397 | 0.08568 | -0.035 | -4.631
-13 | -0.415 | 0.08055 | -0.036 | -5.154
-12.5 | -0.433 | 0.07416 | -0.038 | -5.842
-12 | -0.451 | 0.06584 | -0.041 | -6.857
-11.5 | -0.471 | 0.05461 | -0.045 | -8.63
-11 | -0.521 | 0.02497 | -0.056 | -20.875
-10.5 | -0.549 | 0.01563 | -0.06 | -35.114
-10 | -0.558 | 0.01292 | -0.062 | -43.17
-9.5 | -0.557 | 0.01163 | -0.064 | -47.907
-9 | -0.549 | 0.01089 | -0.065 | -50.412
-8.5 | -0.528 | 0.0104 | -0.065 | -50.757
-8 | -0.501 | 0.01 | -0.066 | -50.054
-7.5 | -0.467 | 0.00969 | -0.067 | -48.158
-7 | -0.427 | 0.00934 | -0.067 | -45.719
-6.5 | -0.382 | 0.00891 | -0.068 | -42.906
-6 | -0.333 | 0.00893 | -0.068 | -37.305
-5.5 | -0.281 | 0.00876 | -0.069 | -32.059
-5 | -0.225 | 0.00856 | -0.069 | -26.349
-4.5 | -0.168 | 0.00785 | -0.07 | -21.429
-4 | -0.11 | 0.00761 | -0.071 | -14.397
-3.5 | -0.05 | 0.00771 | -0.071 | -6.484
-3 | 0.01 | 0.00748 | -0.072 | 1.34
-2.5 | 0.07 | 0.00737 | -0.072 | 9.52
-2 | 0.13 | 0.00726 | -0.073 | 17.951
-1.5 | 0.191 | 0.00718 | -0.073 | 26.531
-1 | 0.251 | 0.00723 | -0.074 | 34.664
-0.5 | 0.311 | 0.0072 | -0.075 | 43.18
0 | 0.372 | 0.00728 | -0.075 | 51.143
0.5 | 0.432 | 0.00724 | -0.076 | 59.691
1 | 0.493 | 0.00741 | -0.076 | 66.465
1.5 | 0.552 | 0.00747 | -0.077 | 73.928
2 | 0.612 | 0.00774 | -0.077 | 79.082
2.5 | 0.672 | 0.00794 | -0.078 | 84.629
3 | 0.731 | 0.00816 | -0.078 | 89.612
3.5 | 0.79 | 0.0085 | -0.079 | 92.997
4 | 0.849 | 0.00878 | -0.079 | 96.657
4.5 | 0.907 | 0.00918 | -0.08 | 98.851
5 | 0.964 | 0.00972 | -0.08 | 99.158
5.5 | 1.017 | 0.01018 | -0.081 | 99.96
6 | 1.066 | 0.01038 | -0.081 | 102.711
6.5 | 1.112 | 0.01119 | -0.082 | 99.308
7 | 1.152 | 0.01168 | -0.082 | 98.637
7.5 | 1.186 | 0.01331 | -0.082 | 89.128
8 | 1.211 | 0.01387 | -0.083 | 87.321
8.5 | 1.229 | 0.01455 | -0.083 | 84.469
9 | 1.237 | 0.01498 | -0.084 | 82.576
9.5 | 1.237 | 0.0157 | -0.084 | 78.748
10 | 1.227 | 0.01683 | -0.085 | 72.901
10.5 | 1.208 | 0.01774 | -0.085 | 68.133
11 | 1.182 | 0.01881 | -0.085 | 62.836
11.5 | 1.129 | 0.02036 | -0.084 | 55.436
12 | 1.08 | 0.0221 | -0.084 | 48.845
12.5 | 1.022 | 0.02491 | -0.083 | 41.033
13 | 0.961 | 0.02874 | -0.082 | 33.432
13.5 | 0.892 | 0.03521 | -0.08 | 25.318
14 | 0.819 | 0.0455 | -0.077 | 18.003

## 76. Re 5M Mach 0.10 (2)
BIGFOIL.COM POLAR EXPORT
EM S5 1811 121
EM S5 1811 121 |  |  |  | Cl Max: | 1.7792 | at alpha= | 16 | deg
XFOIL ncrit=9 |  |  |  | L/D Max: | 129.85 | at alpha= | 5.5 | deg
Re: | 5000000 |  |  | Cd Min: | 0.12652 | at alpha= | 20 | deg
Mach: | 0.1 |  |  | Cl=0 at alpha= | -2.8056 | deg
|  |  |  | @ Cl=0.1, Cd= | 0.0049703
|  |  |  | @ Cl=0.4, Cd= | 0.0047322
|  |  |  | @ Cl=0.6, Cd= | 0.0052917
alpha (deg) | Cl | Cd | Cm | Cl/Cd
-16 | -1.2277 | 0.04539 | -0.0557 | -27.0478
-15.5 | -1.2512 | 0.03488 | -0.0635 | -35.8716
-15 | -1.25 | 0.02952 | -0.0657 | -42.3442
-14.5 | -1.2401 | 0.02616 | -0.065 | -47.4044
-14 | -1.2093 | 0.02406 | -0.064 | -50.2618
-13.5 | -1.1762 | 0.0223 | -0.0623 | -52.7444
-13 | -1.1445 | 0.02083 | -0.0595 | -54.9448
-12.5 | -1.1042 | 0.0195 | -0.058 | -56.6256
-12 | -1.0473 | 0.01824 | -0.0596 | -57.4178
-11.5 | -0.997 | 0.01478 | -0.0616 | -67.456
-11 | -0.9379 | 0.0131 | -0.0635 | -71.5954
-10.5 | -0.8762 | 0.0119 | -0.0655 | -73.6303
-10 | -0.8196 | 0.01097 | -0.0662 | -74.7129
-9.5 | -0.7611 | 0.01015 | -0.0671 | -74.9852
-9 | -0.7061 | 0.00943 | -0.0671 | -74.878
-8.5 | -0.6511 | 0.00881 | -0.067 | -73.9047
-8 | -0.5959 | 0.00825 | -0.0669 | -72.2303
-7.5 | -0.54 | 0.00776 | -0.0669 | -69.5876
-7 | -0.4836 | 0.00736 | -0.067 | -65.7065
-6 | -0.3698 | 0.00668 | -0.0673 | -55.3593
-5.5 | -0.3125 | 0.00637 | -0.0676 | -49.0581
-5 | -0.2549 | 0.00612 | -0.068 | -41.6503
-4.5 | -0.1972 | 0.00593 | -0.0684 | -33.2546
-4 | -0.1391 | 0.00572 | -0.0688 | -24.3182
-3.5 | -0.0811 | 0.00552 | -0.0694 | -14.692
-3 | -0.0227 | 0.00532 | -0.07 | -4.2669
-2.5 | 0.0357 | 0.00515 | -0.0706 | 6.932
-2 | 0.0943 | 0.00498 | -0.0713 | 18.9357
-1.5 | 0.1528 | 0.00488 | -0.072 | 31.3115
-1 | 0.2115 | 0.00477 | -0.0727 | 44.3396
-0.5 | 0.2702 | 0.00469 | -0.0735 | 57.6119
0 | 0.3287 | 0.00467 | -0.0741 | 70.3854
0.5 | 0.3871 | 0.00471 | -0.0747 | 82.1868
1 | 0.4451 | 0.00481 | -0.0752 | 92.5364
1.5 | 0.503 | 0.00495 | -0.0757 | 101.6162
2 | 0.5605 | 0.00514 | -0.076 | 109.0467
2.5 | 0.6178 | 0.00536 | -0.0764 | 115.2612
3 | 0.6748 | 0.00561 | -0.0766 | 120.2852
3.5 | 0.7316 | 0.00588 | -0.0769 | 124.4218
4 | 0.7878 | 0.00621 | -0.077 | 126.8599
4.5 | 0.8439 | 0.00654 | -0.0771 | 129.0367
5 | 0.8994 | 0.00693 | -0.0771 | 129.7835
5.5 | 0.9544 | 0.00735 | -0.0771 | 129.8503
6 | 1.0083 | 0.0079 | -0.0768 | 127.6329
6.5 | 1.0618 | 0.00848 | -0.0765 | 125.2123
7 | 1.115 | 0.00904 | -0.0762 | 123.3407
7.5 | 1.1676 | 0.00964 | -0.0757 | 121.1203
8 | 1.2195 | 0.01028 | -0.0751 | 118.6284
8.5 | 1.271 | 0.01089 | -0.0744 | 116.7126
9 | 1.321 | 0.01158 | -0.0735 | 114.076
9.5 | 1.368 | 0.01221 | -0.0719 | 112.0393
10 | 1.415 | 0.01282 | -0.0704 | 110.3744
10.5 | 1.4643 | 0.01356 | -0.0695 | 107.9867
11 | 1.5117 | 0.0144 | -0.0683 | 104.9792
11.5 | 1.5568 | 0.01537 | -0.0667 | 101.2882
12 | 1.598 | 0.0166 | -0.0646 | 96.2651
12.5 | 1.6398 | 0.01762 | -0.0626 | 93.0647
13 | 1.6781 | 0.01876 | -0.0602 | 89.451
13.5 | 1.7118 | 0.02002 | -0.057 | 85.5045
14 | 1.7338 | 0.02142 | -0.052 | 80.943
14.5 | 1.7515 | 0.02322 | -0.047 | 75.4307
15 | 1.765 | 0.02553 | -0.0424 | 69.1344
15.5 | 1.7743 | 0.02847 | -0.0383 | 62.3217
16 | 1.7792 | 0.0322 | -0.0352 | 55.2547
16.5 | 1.7784 | 0.03702 | -0.0331 | 48.0389
17 | 1.7705 | 0.04318 | -0.0323 | 41.0028
17.5 | 1.754 | 0.05109 | -0.0331 | 34.3316
18 | 1.7289 | 0.06097 | -0.0356 | 28.3566
18.5 | 1.6916 | 0.0734 | -0.0399 | 23.0463
19 | 1.64 | 0.08878 | -0.0462 | 18.4726
19.5 | 1.5784 | 0.10653 | -0.054 | 14.8165
20 | 1.509 | 0.12652 | -0.0638 | 11.927

## 77. Re 5M Mach 0.25 (1)
BIGFOIL.COM POLAR EXPORT
EM S5 1811 121
EM S5 1811 121 |  |  |  | Cl Max: | 1.218 | at alpha= | 8.5 | deg
JavaFoil+Calcfoil stall+Eppler ext transition |  |  |  | L/D Max: | 100.315 | at alpha= | 5.5 | deg
Re: | 5000000 |  |  | Cd Min: | 0.00725 | at alpha= | -1 | deg
Mach: | 0.25 |  |  | Cl=0 at alpha= | -3.082 | deg
|  |  |  | @ Cl=0.1, Cd= | 0.0073858
|  |  |  | @ Cl=0.4, Cd= | 0.0073133
|  |  |  | @ Cl=0.6, Cd= | 0.07235
alpha (deg) | Cl | Cd | Cm | Cl/Cd
-13.5 | -0.061 | 0.09297 | -0.032 | -0.656
-13 | -0.126 | 0.0874 | -0.033 | -1.436
-12.5 | -0.195 | 0.08176 | -0.034 | -2.388
-12 | -0.249 | 0.07662 | -0.035 | -3.244
-11.5 | -0.295 | 0.07122 | -0.037 | -4.14
-11 | -0.335 | 0.06621 | -0.038 | -5.059
-10.5 | -0.372 | 0.05733 | -0.043 | -6.484
-10 | -0.433 | 0.02647 | -0.057 | -16.361
-9.5 | -0.481 | 0.01391 | -0.064 | -34.563
-9 | -0.498 | 0.01182 | -0.066 | -42.087
-8.5 | -0.501 | 0.01094 | -0.067 | -45.784
-8 | -0.486 | 0.01044 | -0.068 | -46.567
-7.5 | -0.461 | 0.01 | -0.068 | -46.143
-7 | -0.428 | 0.00961 | -0.069 | -44.504
-6.5 | -0.386 | 0.0093 | -0.07 | -41.533
-6 | -0.339 | 0.00886 | -0.07 | -38.24
-5.5 | -0.287 | 0.00892 | -0.071 | -32.143
-5 | -0.231 | 0.00869 | -0.071 | -26.573
-4.5 | -0.172 | 0.008 | -0.072 | -21.573
-4 | -0.112 | 0.00767 | -0.073 | -14.651
-3.5 | -0.051 | 0.00772 | -0.073 | -6.645
-3 | 0.01 | 0.00759 | -0.074 | 1.356
-2.5 | 0.072 | 0.00744 | -0.074 | 9.687
-2 | 0.134 | 0.00732 | -0.075 | 18.295
-1.5 | 0.196 | 0.0073 | -0.075 | 26.837
-1 | 0.258 | 0.00725 | -0.076 | 35.549
-0.5 | 0.319 | 0.00727 | -0.077 | 43.929
0 | 0.383 | 0.00733 | -0.077 | 52.183
0.5 | 0.444 | 0.00727 | -0.078 | 61.094
1 | 0.506 | 0.00749 | -0.078 | 67.524
1.5 | 0.568 | 0.00754 | -0.079 | 75.238
2 | 0.629 | 0.00783 | -0.079 | 80.308
2.5 | 0.69 | 0.00804 | -0.08 | 85.878
3 | 0.751 | 0.00828 | -0.08 | 90.77
3.5 | 0.812 | 0.00862 | -0.081 | 94.139
4 | 0.872 | 0.00902 | -0.081 | 96.658
4.5 | 0.931 | 0.00939 | -0.082 | 99.191
5 | 0.989 | 0.00994 | -0.082 | 99.493
5.5 | 1.043 | 0.0104 | -0.083 | 100.315
6 | 1.092 | 0.01098 | -0.083 | 99.425
6.5 | 1.135 | 0.01168 | -0.084 | 97.156
7 | 1.172 | 0.01329 | -0.084 | 88.191
7.5 | 1.2 | 0.01356 | -0.085 | 88.465
8 | 1.215 | 0.01464 | -0.085 | 83
8.5 | 1.218 | 0.0154 | -0.086 | 79.071
9 | 1.206 | 0.01625 | -0.086 | 74.25
9.5 | 1.18 | 0.01691 | -0.087 | 69.797
10 | 1.138 | 0.01789 | -0.087 | 63.599
10.5 | 1.065 | 0.01973 | -0.086 | 53.985
11 | 0.986 | 0.02147 | -0.086 | 45.915
11.5 | 0.889 | 0.02456 | -0.085 | 36.189
12 | 0.78 | 0.02957 | -0.083 | 26.365
12.5 | 0.661 | 0.03865 | -0.08 | 17.103
13 | 0.538 | 0.05388 | -0.075 | 9.991
13.5 | 0.416 | 0.07235 | -0.069 | 5.744

## 78. Re 5M Mach 0.25 (2)
BIGFOIL.COM POLAR EXPORT
EM S5 1811 121
EM S5 1811 121 |  |  |  | Cl Max: | 1.6422 | at alpha= | 13 | deg
XFOIL ncrit=9 |  |  |  | L/D Max: | 130.705 | at alpha= | 4.5 | deg
Re: | 5000000 |  |  | Cd Min: | 0.14782 | at alpha= | 18 | deg
Mach: | 0.25 |  |  | Cl=0 at alpha= | -2.7942 | deg
|  |  |  | @ Cl=0.1, Cd= | 0.0050334
|  |  |  | @ Cl=0.4, Cd= | 0.0047721
|  |  |  | @ Cl=0.6, Cd= | 0.0052957
alpha (deg) | Cl | Cd | Cm | Cl/Cd
-14.5 | -0.6725 | 0.13396 | -0.0036 | -5.0202
-14 | -0.7086 | 0.11683 | -0.0118 | -6.0652
-12.5 | -0.8808 | 0.05892 | -0.0449 | -14.9491
-12 | -0.9279 | 0.03807 | -0.0651 | -24.3735
-11.5 | -0.9603 | 0.03017 | -0.0673 | -31.8296
-11 | -0.9501 | 0.02361 | -0.0678 | -40.2414
-10.5 | -0.9004 | 0.01928 | -0.0703 | -46.7012
-10 | -0.8533 | 0.01403 | -0.072 | -60.8197
-9.5 | -0.7942 | 0.01233 | -0.0723 | -64.412
-9 | -0.7373 | 0.01102 | -0.0718 | -66.9056
-8.5 | -0.6804 | 0.00995 | -0.0712 | -68.3819
-8 | -0.6228 | 0.00904 | -0.0707 | -68.8938
-7.5 | -0.5643 | 0.00831 | -0.0703 | -67.9061
-7 | -0.5052 | 0.00773 | -0.07 | -65.3558
-6.5 | -0.4456 | 0.00729 | -0.0699 | -61.1248
-6 | -0.3859 | 0.00689 | -0.0698 | -56.0087
-5.5 | -0.326 | 0.00656 | -0.0699 | -49.6951
-5 | -0.2659 | 0.00626 | -0.0701 | -42.476
-4.5 | -0.2058 | 0.00602 | -0.0704 | -34.186
-4 | -0.1456 | 0.00582 | -0.0708 | -25.0172
-3.5 | -0.0853 | 0.0056 | -0.0712 | -15.2321
-3 | -0.0249 | 0.00541 | -0.0718 | -4.6026
-2.5 | 0.0356 | 0.00522 | -0.0724 | 6.8199
-2 | 0.0962 | 0.00504 | -0.0731 | 19.0873
-1 | 0.2173 | 0.00483 | -0.0745 | 44.9896
-0.5 | 0.2779 | 0.00474 | -0.0753 | 58.6287
0 | 0.3384 | 0.00473 | -0.0759 | 71.5433
0.5 | 0.3986 | 0.00477 | -0.0765 | 83.5639
1 | 0.4587 | 0.00486 | -0.077 | 94.3827
1.5 | 0.5183 | 0.00503 | -0.0775 | 103.0417
2 | 0.5779 | 0.00521 | -0.0778 | 110.9213
2.5 | 0.6372 | 0.00544 | -0.0781 | 117.1324
3 | 0.6961 | 0.00572 | -0.0782 | 121.6958
3.5 | 0.755 | 0.006 | -0.0784 | 125.8333
4 | 0.8135 | 0.00632 | -0.0784 | 128.7184
4.5 | 0.8718 | 0.00667 | -0.0784 | 130.7046
5 | 0.9293 | 0.00711 | -0.0782 | 130.7032
5.5 | 0.9866 | 0.00758 | -0.0779 | 130.1583
6 | 1.0428 | 0.00814 | -0.0774 | 128.1081
7 | 1.1538 | 0.00941 | -0.076 | 122.6142
7.5 | 1.2083 | 0.01013 | -0.075 | 119.2794
8 | 1.2622 | 0.01086 | -0.0739 | 116.2247
8.5 | 1.3153 | 0.01163 | -0.0725 | 113.0954
9 | 1.3675 | 0.01242 | -0.071 | 110.1047
9.5 | 1.4173 | 0.01308 | -0.0688 | 108.3563
10 | 1.4651 | 0.01389 | -0.0663 | 105.4788
10.5 | 1.5134 | 0.015 | -0.0641 | 100.8933
11 | 1.5543 | 0.01666 | -0.0607 | 93.2953
11.5 | 1.5941 | 0.01818 | -0.0572 | 87.6843
12 | 1.6247 | 0.02008 | -0.0525 | 80.9114
12.5 | 1.637 | 0.02234 | -0.0452 | 73.2766
13 | 1.6422 | 0.02541 | -0.0386 | 64.6281
13.5 | 1.6409 | 0.02951 | -0.0333 | 55.6049
14 | 1.633 | 0.03504 | -0.03 | 46.6039
14.5 | 1.6135 | 0.04289 | -0.0292 | 37.6195
15 | 1.5837 | 0.05328 | -0.0315 | 29.7241
15.5 | 1.5454 | 0.06602 | -0.0363 | 23.4081
16 | 1.5013 | 0.08053 | -0.0426 | 18.6427
16.5 | 1.4505 | 0.09668 | -0.05 | 15.0031
17 | 1.3993 | 0.11341 | -0.0578 | 12.3384
17.5 | 1.3492 | 0.13062 | -0.0664 | 10.3292
18 | 1.3044 | 0.14782 | -0.0757 | 8.8242

## 79. Re 5M Mach 0.50 (1)
BIGFOIL.COM POLAR EXPORT
EM S5 1811 121
EM S5 1811 121 |  |  |  | Cl Max: | 1.268 | at alpha= | 20 | deg
JavaFoil+Calcfoil stall+Eppler ext transition |  |  |  | L/D Max: | 98.243 | at alpha= | 4 | deg
Re: | 5000000 |  |  | Cd Min: | 0.00754 | at alpha= | -3 | deg
Mach: | 0.5 |  |  | Cl=0 at alpha= | -3.0809 | deg
|  |  |  | @ Cl=0.1, Cd= | 0.0077425
|  |  |  | @ Cl=0.4, Cd= | 0.0076661
|  |  |  | @ Cl=0.6, Cd= | 0.0079828
alpha (deg) | Cl | Cd | Cm | Cl/Cd
-20 | -0.931 | 0.15967 | -0.035 | -5.832
-19.5 | -0.903 | 0.15133 | -0.035 | -5.967
-19 | -0.876 | 0.14889 | -0.035 | -5.886
-18.5 | -0.849 | 0.14624 | -0.035 | -5.809
-18 | -0.822 | 0.13578 | -0.035 | -6.054
-17.5 | -0.796 | 0.12491 | -0.036 | -6.373
-17 | -0.767 | 0.13142 | -0.035 | -5.837
-16.5 | -0.741 | 0.11822 | -0.036 | -6.264
-16 | -0.715 | 0.10963 | -0.037 | -6.519
-15.5 | -0.685 | 0.11346 | -0.036 | -6.041
-15 | -0.66 | 0.10238 | -0.037 | -6.447
-14.5 | -0.63 | 0.10987 | -0.035 | -5.735
-14 | -0.605 | 0.0952 | -0.037 | -6.352
-13.5 | -0.586 | 0.08076 | -0.044 | -7.253
-13 | -0.549 | 0.08783 | -0.037 | -6.254
-12.5 | -0.53 | 0.07362 | -0.045 | -7.204
-12 | -0.494 | 0.08041 | -0.037 | -6.142
-11.5 | -0.476 | 0.06492 | -0.047 | -7.34
-11 | -0.439 | 0.07262 | -0.037 | -6.043
-10.5 | -0.426 | 0.0538 | -0.051 | -7.909
-10 | -0.384 | 0.06539 | -0.037 | -5.866
-9.5 | -0.356 | 0.06222 | -0.039 | -5.728
-9 | -0.329 | 0.05736 | -0.04 | -5.742
-8.5 | -0.301 | 0.05497 | -0.04 | -5.484
-8 | -0.28 | 0.04435 | -0.051 | -6.314
-7.5 | -0.291 | 0.01393 | -0.073 | -20.876
-7 | -0.263 | 0.01201 | -0.075 | -21.866
-6.5 | -0.234 | 0.01063 | -0.078 | -22.039
-6 | -0.328 | 0.01005 | -0.078 | -32.653
-5.5 | -0.303 | 0.0096 | -0.079 | -31.53
-5 | -0.252 | 0.00917 | -0.08 | -27.444
-4.5 | -0.191 | 0.00894 | -0.08 | -21.322
-4 | -0.125 | 0.00853 | -0.081 | -14.665
-3.5 | -0.057 | 0.00788 | -0.082 | -7.261
-3 | 0.011 | 0.00754 | -0.082 | 1.524
-2.5 | 0.081 | 0.00777 | -0.083 | 10.365
-2 | 0.15 | 0.00767 | -0.084 | 19.513
-1.5 | 0.219 | 0.00759 | -0.084 | 28.826
-1 | 0.288 | 0.00756 | -0.085 | 38.05
-0.5 | 0.357 | 0.00766 | -0.086 | 46.607
0 | 0.427 | 0.00767 | -0.086 | 55.719
0.5 | 0.496 | 0.0078 | -0.087 | 63.669
1 | 0.565 | 0.00779 | -0.087 | 72.561
1.5 | 0.634 | 0.00817 | -0.088 | 77.633
2 | 0.703 | 0.0084 | -0.089 | 83.583
2.5 | 0.771 | 0.00874 | -0.089 | 88.153
3 | 0.838 | 0.0091 | -0.09 | 92.16
3.5 | 0.905 | 0.00941 | -0.09 | 96.204
4 | 0.972 | 0.00989 | -0.091 | 98.243
4.5 | 1.036 | 0.01058 | -0.092 | 97.957
5 | 1.098 | 0.01124 | -0.092 | 97.68
5.5 | 1.15 | 0.0121 | -0.093 | 95.06
6 | 1.185 | 0.01329 | -0.093 | 89.163
6.5 | 1.194 | 0.01549 | -0.094 | 77.058
7 | 1.137 | 0.01623 | -0.094 | 70.074
7.5 | 0.725 | 0.01825 | -0.095 | 39.713
8 | 0.748 | 0.02012 | -0.094 | 37.161
8.5 | 0.778 | 0.02095 | -0.094 | 37.118
9 | 0.773 | 0.02883 | -0.089 | 26.802
9.5 | 0.742 | 0.04898 | -0.077 | 15.157
10 | 0.804 | 0.03945 | -0.085 | 20.378
10.5 | 0.744 | 0.08365 | -0.045 | 8.899
11 | 0.879 | 0.03751 | -0.088 | 23.419
11.5 | 0.814 | 0.08205 | -0.062 | 9.914
12 | 0.83 | 0.08998 | -0.054 | 9.22
12.5 | 0.876 | 0.08248 | -0.067 | 10.623
13 | 0.918 | 0.0771 | -0.073 | 11.905
13.5 | 0.909 | 0.10427 | -0.054 | 8.719
14 | 0.937 | 0.10306 | -0.056 | 9.093
14.5 | 0.967 | 0.11481 | -0.059 | 8.419
15 | 0.991 | 0.11462 | -0.057 | 8.645
15.5 | 1.018 | 0.12208 | -0.058 | 8.34
16 | 1.044 | 0.12599 | -0.059 | 8.289
16.5 | 1.072 | 0.12757 | -0.06 | 8.406
17 | 1.098 | 0.13205 | -0.061 | 8.318
17.5 | 1.132 | 0.1385 | -0.065 | 8.175
18 | 1.152 | 0.1409 | -0.062 | 8.178
18.5 | 1.184 | 0.14537 | -0.066 | 8.147
19 | 1.206 | 0.15056 | -0.064 | 8.013
19.5 | 1.234 | 0.15421 | -0.065 | 8.001
20 | 1.268 | 0.16012 | -0.069 | 7.919

## 80. Re 5M Mach 0.50 (2)
BIGFOIL.COM POLAR EXPORT
EM S5 1811 121
EM S5 1811 121 |  |  |  | Cl Max: | 1.4625 | at alpha= | 8.5 | deg
XFOIL ncrit=9 |  |  |  | L/D Max: | 134.912 | at alpha= | 4.5 | deg
Re: | 5000000 |  |  | Cd Min: | 0.27592 | at alpha= | -20 | deg
Mach: | 0.5 |  |  | Cl=0 at alpha= | -2.7425 | deg
|  |  |  | @ Cl=0.1, Cd= | 0.005339
|  |  |  | @ Cl=0.4, Cd= | 0.0049939
|  |  |  | @ Cl=0.6, Cd= | 0.005384
alpha (deg) | Cl | Cd | Cm | Cl/Cd
-20 | -0.7904 | 0.27592 | 0.0607 | -2.8646
-19.5 | -0.7676 | 0.2671 | 0.0554 | -2.8738
-19 | -0.7449 | 0.25815 | 0.0502 | -2.8855
-18.5 | -0.7224 | 0.249 | 0.045 | -2.9012
-18 | -0.7016 | 0.23971 | 0.0399 | -2.9269
-17.5 | -0.6794 | 0.23185 | 0.0351 | -2.9303
-17 | -0.6574 | 0.22387 | 0.0304 | -2.9365
-16.5 | -0.6359 | 0.21574 | 0.0259 | -2.9475
-16 | -0.6149 | 0.20748 | 0.0214 | -2.9637
-15.5 | -0.594 | 0.19885 | 0.017 | -2.9872
-15 | -0.5738 | 0.19 | 0.0126 | -3.02
-14.5 | -0.555 | 0.18142 | 0.0085 | -3.0592
-14 | -0.5377 | 0.17283 | 0.0045 | -3.1111
-13.5 | -0.5294 | 0.16145 | 0 | -3.279
-13 | -0.5153 | 0.15263 | -0.0038 | -3.3761
-12.5 | -0.5063 | 0.14289 | -0.0079 | -3.5433
-12 | -0.4992 | 0.13316 | -0.0121 | -3.7489
-11.5 | -0.4917 | 0.12406 | -0.0159 | -3.9634
-11 | -0.4865 | 0.1148 | -0.0199 | -4.2378
-10.5 | -0.4857 | 0.10491 | -0.0243 | -4.6297
-10 | -0.4904 | 0.09449 | -0.0293 | -5.19
-9.5 | -0.4996 | 0.08371 | -0.0349 | -5.9682
-9 | -0.5133 | 0.07256 | -0.0415 | -7.0741
-8.5 | -0.5316 | 0.06107 | -0.0489 | -8.7048
-7.5 | -0.5578 | 0.03103 | -0.0825 | -17.9762
-7 | -0.5626 | 0.02002 | -0.0853 | -28.1019
-6.5 | -0.5268 | 0.01217 | -0.0845 | -43.2868
-6 | -0.4632 | 0.00875 | -0.0826 | -52.9371
-5.5 | -0.3914 | 0.00751 | -0.0812 | -52.1172
-5 | -0.319 | 0.00695 | -0.0803 | -45.8993
-4.5 | -0.2474 | 0.00656 | -0.0797 | -37.7134
-4 | -0.1765 | 0.00622 | -0.0795 | -28.3762
-3 | -0.0359 | 0.00572 | -0.0798 | -6.2762
-2.5 | 0.0338 | 0.00551 | -0.0802 | 6.1343
-2 | 0.1035 | 0.00533 | -0.0808 | 19.4184
-1.5 | 0.1729 | 0.00519 | -0.0815 | 33.3141
-1 | 0.2423 | 0.00508 | -0.0822 | 47.6969
-0.5 | 0.3116 | 0.005 | -0.083 | 62.32
0 | 0.3808 | 0.00498 | -0.0837 | 76.4659
0.5 | 0.4497 | 0.00503 | -0.0843 | 89.4036
1 | 0.5185 | 0.00515 | -0.0847 | 100.6796
1.5 | 0.5869 | 0.00534 | -0.0849 | 109.9064
2 | 0.6554 | 0.00557 | -0.0851 | 117.6661
2.5 | 0.7238 | 0.00584 | -0.085 | 123.9384
3 | 0.792 | 0.00618 | -0.0847 | 128.1553
3.5 | 0.8603 | 0.00653 | -0.0842 | 131.7458
4 | 0.9287 | 0.00693 | -0.0835 | 134.0115
4.5 | 0.997 | 0.00739 | -0.0825 | 134.912
5 | 1.065 | 0.00792 | -0.0812 | 134.4697
5.5 | 1.1327 | 0.00853 | -0.0795 | 132.7902
6 | 1.1984 | 0.00935 | -0.0772 | 128.1711
6.5 | 1.2637 | 0.01024 | -0.0744 | 123.4082
7 | 1.3253 | 0.01144 | -0.0707 | 115.8479
7.5 | 1.389 | 0.01254 | -0.0664 | 110.7656
8 | 1.4434 | 0.01434 | -0.0601 | 100.6555
8.5 | 1.4625 | 0.01783 | -0.049 | 82.0247
9 | 1.4401 | 0.02218 | -0.0353 | 64.9279
9.5 | 1.4112 | 0.0292 | -0.0277 | 48.3288
10 | 1.377 | 0.03885 | -0.0267 | 35.444
10.5 | 1.3395 | 0.05081 | -0.0307 | 26.3629
11 | 1.2994 | 0.06421 | -0.0371 | 20.2367
11.5 | 1.2597 | 0.07806 | -0.0439 | 16.1376
12 | 1.2211 | 0.09207 | -0.0507 | 13.2627
12.5 | 1.1864 | 0.10594 | -0.0574 | 11.1988
13 | 1.1555 | 0.11984 | -0.0644 | 9.642
13.5 | 1.1292 | 0.13364 | -0.0718 | 8.4496

## 81. Re 6M Mach 0.00 (1)
BIGFOIL.COM POLAR EXPORT
EM S5 1811 121
EM S5 1811 121 |  |  |  | Cl Max: | 1.242 | at alpha= | 9.5 | deg
JavaFoil+Calcfoil stall+Eppler ext transition |  |  |  | L/D Max: | 104.916 | at alpha= | 6 | deg
Re: | 6000000 |  |  | Cd Min: | 0.00616 | at alpha= | -4 | deg
Mach: | 0 |  |  | Cl=0 at alpha= | -3.0833 | deg
|  |  |  | @ Cl=0.1, Cd= | 0.00733
|  |  |  | @ Cl=0.4, Cd= | 0.007225
|  |  |  | @ Cl=0.6, Cd= | 0.0076827
alpha (deg) | Cl | Cd | Cm | Cl/Cd
-15 | -0.378 | 0.09977 | -0.033 | -3.787
-14.5 | -0.395 | 0.0939 | -0.034 | -4.211
-14 | -0.413 | 0.08711 | -0.036 | -4.744
-13.5 | -0.43 | 0.08166 | -0.037 | -5.266
-13 | -0.447 | 0.07427 | -0.039 | -6.023
-12.5 | -0.465 | 0.06547 | -0.042 | -7.102
-12 | -0.487 | 0.05234 | -0.046 | -9.298
-11.5 | -0.53 | 0.02696 | -0.055 | -19.649
-11 | -0.559 | 0.01657 | -0.059 | -33.749
-10.5 | -0.57 | 0.01308 | -0.061 | -43.57
-10 | -0.573 | 0.01144 | -0.062 | -50.062
-9.5 | -0.57 | 0.01043 | -0.064 | -54.605
-9 | -0.554 | 0.00995 | -0.064 | -55.643
-8.5 | -0.531 | 0.00942 | -0.065 | -56.355
-8 | -0.502 | 0.00906 | -0.066 | -55.421
-7.5 | -0.467 | 0.0086 | -0.066 | -54.295
-7 | -0.426 | 0.00825 | -0.067 | -51.721
-6.5 | -0.381 | 0.00782 | -0.067 | -48.755
-6 | -0.332 | 0.00879 | -0.068 | -37.784
-5.5 | -0.28 | 0.00859 | -0.069 | -32.545
-5 | -0.224 | 0.00843 | -0.069 | -26.621
-4.5 | -0.167 | 0.00644 | -0.07 | -26.002
-4 | -0.109 | 0.00616 | -0.07 | -17.689
-3.5 | -0.05 | 0.00762 | -0.071 | -6.523
-3 | 0.01 | 0.00752 | -0.071 | 1.326
-2.5 | 0.07 | 0.00735 | -0.072 | 9.493
-2 | 0.13 | 0.00731 | -0.072 | 17.753
-1.5 | 0.19 | 0.00722 | -0.073 | 26.257
-1 | 0.249 | 0.00722 | -0.074 | 34.545
-0.5 | 0.309 | 0.00728 | -0.074 | 42.472
0 | 0.37 | 0.00723 | -0.075 | 51.2
0.5 | 0.43 | 0.00722 | -0.075 | 59.632
1 | 0.49 | 0.0074 | -0.076 | 66.185
1.5 | 0.55 | 0.00742 | -0.076 | 74.06
2 | 0.609 | 0.00773 | -0.077 | 78.792
2.5 | 0.669 | 0.00785 | -0.077 | 85.215
3 | 0.728 | 0.00805 | -0.078 | 90.403
3.5 | 0.787 | 0.00836 | -0.078 | 94.134
4 | 0.845 | 0.00871 | -0.079 | 97.027
4.5 | 0.903 | 0.00906 | -0.079 | 99.612
5 | 0.959 | 0.00956 | -0.08 | 100.342
5.5 | 1.012 | 0.01 | -0.08 | 101.283
6 | 1.062 | 0.01012 | -0.081 | 104.916
6.5 | 1.107 | 0.01099 | -0.081 | 100.786
7 | 1.148 | 0.01163 | -0.082 | 98.695
7.5 | 1.183 | 0.01258 | -0.082 | 94.046
8 | 1.21 | 0.0131 | -0.083 | 92.364
8.5 | 1.229 | 0.0137 | -0.083 | 89.717
9 | 1.24 | 0.01441 | -0.083 | 86.016
9.5 | 1.242 | 0.0151 | -0.084 | 82.288
10 | 1.237 | 0.01584 | -0.084 | 78.097
10.5 | 1.223 | 0.01667 | -0.085 | 73.357
11 | 1.202 | 0.018 | -0.085 | 66.768
11.5 | 1.159 | 0.01921 | -0.084 | 60.341
12 | 1.117 | 0.02036 | -0.084 | 54.886
12.5 | 1.069 | 0.02236 | -0.084 | 47.795
13 | 1.016 | 0.02499 | -0.083 | 40.652
13.5 | 0.955 | 0.02933 | -0.081 | 32.564
14 | 0.891 | 0.03609 | -0.08 | 24.697
14.5 | 0.827 | 0.04518 | -0.077 | 18.306

## 82. Re 6M Mach 0.00 (2)
BIGFOIL.COM POLAR EXPORT
EM S5 1811 121
EM S5 1811 121 |  |  |  | Cl Max: | 1.8367 | at alpha= | 17 | deg
XFOIL ncrit=9 |  |  |  | L/D Max: | 132.05 | at alpha= | 5 | deg
Re: | 6000000 |  |  | Cd Min: | 0.09069 | at alpha= | 20 | deg
Mach: | 0 |  |  | Cl=0 at alpha= | -2.8067 | deg
|  |  |  | @ Cl=0.1, Cd= | 0.0049695
|  |  |  | @ Cl=0.4, Cd= | 0.0047253
|  |  |  | @ Cl=0.6, Cd= | 0.0052271
alpha (deg) | Cl | Cd | Cm | Cl/Cd
-17.5 | -1.3514 | 0.04573 | -0.0549 | -29.5517
-17 | -1.3709 | 0.03615 | -0.0614 | -37.9225
-16.5 | -1.368 | 0.03079 | -0.0639 | -44.43
-16 | -1.3565 | 0.02716 | -0.0644 | -49.9448
-15.5 | -1.3396 | 0.02459 | -0.0633 | -54.4774
-15 | -1.306 | 0.02287 | -0.0625 | -57.1054
-14.5 | -1.269 | 0.02135 | -0.0615 | -59.4379
-14 | -1.2309 | 0.02014 | -0.0601 | -61.1172
-13.5 | -1.1952 | 0.01901 | -0.0578 | -62.8722
-13 | -1.1516 | 0.01791 | -0.0569 | -64.2993
-12.5 | -1.0955 | 0.01682 | -0.0584 | -65.1308
-12 | -1.0379 | 0.01588 | -0.06 | -65.3589
-11.5 | -0.9829 | 0.01376 | -0.0619 | -71.4317
-11 | -0.9246 | 0.01211 | -0.0639 | -76.3501
-10.5 | -0.8682 | 0.01102 | -0.0649 | -78.784
-10 | -0.812 | 0.01017 | -0.0656 | -79.8427
-9.5 | -0.7572 | 0.00944 | -0.0658 | -80.2119
-9 | -0.7032 | 0.00882 | -0.0658 | -79.7279
-8.5 | -0.6489 | 0.00829 | -0.0657 | -78.275
-8 | -0.5936 | 0.00782 | -0.0658 | -75.9079
-7.5 | -0.5376 | 0.0074 | -0.066 | -72.6486
-7 | -0.4814 | 0.00705 | -0.0662 | -68.2837
-6.5 | -0.4248 | 0.00679 | -0.0664 | -62.5626
-6 | -0.368 | 0.00648 | -0.0667 | -56.7901
-5.5 | -0.3109 | 0.0062 | -0.0671 | -50.1452
-5 | -0.2536 | 0.006 | -0.0675 | -42.2667
-4.5 | -0.1961 | 0.00581 | -0.068 | -33.7522
-4 | -0.1383 | 0.00563 | -0.0685 | -24.5648
-3.5 | -0.0805 | 0.00546 | -0.069 | -14.7436
-3 | -0.0225 | 0.00528 | -0.0696 | -4.2614
-2.5 | 0.0357 | 0.0051 | -0.0703 | 7
-2 | 0.0939 | 0.00498 | -0.071 | 18.8554
-1.5 | 0.1522 | 0.00488 | -0.0717 | 31.1885
-1 | 0.2105 | 0.00478 | -0.0724 | 44.0377
-0.5 | 0.2689 | 0.00471 | -0.0731 | 57.0913
0 | 0.3271 | 0.0047 | -0.0738 | 69.5957
0.5 | 0.3852 | 0.00471 | -0.0744 | 81.7834
1 | 0.4432 | 0.00477 | -0.075 | 92.914
1.5 | 0.5006 | 0.00492 | -0.0755 | 101.748
2 | 0.558 | 0.00508 | -0.0759 | 109.8425
2.5 | 0.6151 | 0.00528 | -0.0763 | 116.4962
3 | 0.6718 | 0.00552 | -0.0766 | 121.7029
3.5 | 0.7285 | 0.00575 | -0.0768 | 126.6957
4 | 0.7842 | 0.0061 | -0.077 | 128.5574
4.5 | 0.8403 | 0.00638 | -0.0772 | 131.7085
5 | 0.8953 | 0.00678 | -0.0772 | 132.0501
5.5 | 0.95 | 0.00721 | -0.0772 | 131.7614
6 | 1.004 | 0.00769 | -0.0771 | 130.5592
6.5 | 1.0573 | 0.00823 | -0.0769 | 128.469
7 | 1.1102 | 0.00879 | -0.0766 | 126.3026
7.5 | 1.1628 | 0.00934 | -0.0763 | 124.4968
8 | 1.2147 | 0.00993 | -0.0758 | 122.3263
8.5 | 1.2664 | 0.01049 | -0.0754 | 120.7245
9 | 1.3168 | 0.01113 | -0.0747 | 118.3109
9.5 | 1.3661 | 0.01177 | -0.0738 | 116.0663
10.5 | 1.4602 | 0.01291 | -0.0712 | 113.1061
11 | 1.508 | 0.01367 | -0.0702 | 110.3146
11.5 | 1.5538 | 0.01456 | -0.069 | 106.717
12 | 1.598 | 0.01549 | -0.0675 | 103.1633
12.5 | 1.6418 | 0.01634 | -0.0661 | 100.4774
13 | 1.6833 | 0.01728 | -0.0643 | 97.4132
13.5 | 1.7218 | 0.01832 | -0.0621 | 93.9847
14 | 1.7562 | 0.01948 | -0.0593 | 90.154
14.5 | 1.7791 | 0.02078 | -0.0546 | 85.616
15 | 1.7973 | 0.0224 | -0.0497 | 80.2366
15.5 | 1.8128 | 0.02441 | -0.0452 | 74.2646
16 | 1.8249 | 0.02692 | -0.0412 | 67.7897
16.5 | 1.8332 | 0.03006 | -0.0378 | 60.9847
17 | 1.8367 | 0.03404 | -0.0352 | 53.9571
17.5 | 1.8341 | 0.03912 | -0.0337 | 46.8839
18 | 1.8255 | 0.04547 | -0.0334 | 40.1473
18.5 | 1.8093 | 0.05337 | -0.0344 | 33.9011
19 | 1.7826 | 0.06342 | -0.037 | 28.1079
19.5 | 1.7469 | 0.07552 | -0.0412 | 23.1316
20 | 1.6954 | 0.09069 | -0.0472 | 18.6945

## 83. Re 6M Mach 0.10 (1)
BIGFOIL.COM POLAR EXPORT
EM S5 1811 121
EM S5 1811 121 |  |  |  | Cl Max: | 1.237 | at alpha= | 9 | deg
JavaFoil+Calcfoil stall+Eppler ext transition |  |  |  | L/D Max: | 104.328 | at alpha= | 6 | deg
Re: | 6000000 |  |  | Cd Min: | 0.0072 | at alpha= | -1.5 | deg
Mach: | 0.1 |  |  | Cl=0 at alpha= | -3.0833 | deg
|  |  |  | @ Cl=0.1, Cd= | 0.007335
|  |  |  | @ Cl=0.4, Cd= | 0.007254
|  |  |  | @ Cl=0.6, Cd= | 0.007648
alpha (deg) | Cl | Cd | Cm | Cl/Cd
-15 | -0.338 | 0.10073 | -0.033 | -3.36
-14.5 | -0.358 | 0.09562 | -0.034 | -3.745
-14 | -0.378 | 0.089 | -0.035 | -4.252
-13.5 | -0.398 | 0.08304 | -0.036 | -4.796
-13 | -0.417 | 0.07756 | -0.037 | -5.378
-12.5 | -0.436 | 0.07019 | -0.04 | -6.216
-12 | -0.458 | 0.05879 | -0.044 | -7.791
-11.5 | -0.488 | 0.04071 | -0.05 | -11.99
-11 | -0.536 | 0.01867 | -0.058 | -28.728
-10.5 | -0.553 | 0.01427 | -0.061 | -38.79
-10 | -0.561 | 0.0123 | -0.062 | -45.586
-9.5 | -0.56 | 0.01063 | -0.064 | -52.628
-9 | -0.549 | 0.01004 | -0.065 | -54.676
-8.5 | -0.528 | 0.00952 | -0.065 | -55.495
-8 | -0.501 | 0.00905 | -0.066 | -55.336
-7.5 | -0.467 | 0.00868 | -0.067 | -53.755
-7 | -0.427 | 0.00832 | -0.067 | -51.319
-6.5 | -0.382 | 0.00778 | -0.068 | -49.168
-6 | -0.333 | 0.00879 | -0.068 | -37.892
-5.5 | -0.281 | 0.00863 | -0.069 | -32.538
-5 | -0.225 | 0.00842 | -0.069 | -26.759
-4.5 | -0.168 | 0.00779 | -0.07 | -21.588
-4 | -0.11 | 0.00757 | -0.071 | -14.466
-3.5 | -0.05 | 0.00764 | -0.071 | -6.536
-3 | 0.01 | 0.00749 | -0.072 | 1.337
-2.5 | 0.07 | 0.00739 | -0.072 | 9.499
-2 | 0.13 | 0.00728 | -0.073 | 17.9
-1.5 | 0.191 | 0.0072 | -0.073 | 26.47
-1 | 0.251 | 0.00725 | -0.074 | 34.592
-0.5 | 0.311 | 0.00721 | -0.075 | 43.087
0 | 0.372 | 0.00724 | -0.075 | 51.385
0.5 | 0.432 | 0.00727 | -0.076 | 59.473
1 | 0.493 | 0.00742 | -0.076 | 66.414
1.5 | 0.552 | 0.0074 | -0.077 | 74.701
2 | 0.612 | 0.00771 | -0.077 | 79.375
2.5 | 0.672 | 0.00791 | -0.078 | 84.993
3 | 0.731 | 0.00811 | -0.078 | 90.132
3.5 | 0.79 | 0.00843 | -0.079 | 93.78
4 | 0.849 | 0.0087 | -0.079 | 97.572
4.5 | 0.907 | 0.00909 | -0.08 | 99.759
5 | 0.964 | 0.0096 | -0.08 | 100.395
5.5 | 1.017 | 0.01002 | -0.081 | 101.54
6 | 1.066 | 0.01022 | -0.081 | 104.328
6.5 | 1.112 | 0.01103 | -0.082 | 100.79
7 | 1.152 | 0.01148 | -0.082 | 100.355
7.5 | 1.186 | 0.01296 | -0.082 | 91.523
8 | 1.211 | 0.01321 | -0.083 | 91.728
8.5 | 1.229 | 0.01415 | -0.083 | 86.84
9 | 1.237 | 0.01459 | -0.084 | 84.775
9.5 | 1.237 | 0.01529 | -0.084 | 80.873
10 | 1.227 | 0.01636 | -0.085 | 75.003
10.5 | 1.208 | 0.01722 | -0.085 | 70.181
11 | 1.182 | 0.01835 | -0.085 | 64.413
11.5 | 1.132 | 0.01965 | -0.085 | 57.605
12 | 1.084 | 0.02117 | -0.084 | 51.18
12.5 | 1.028 | 0.02356 | -0.084 | 43.617
13 | 0.968 | 0.02677 | -0.083 | 36.138
13.5 | 0.9 | 0.03221 | -0.081 | 27.931
14 | 0.828 | 0.04088 | -0.078 | 20.261

## 84. Re 6M Mach 0.10 (2)
BIGFOIL.COM POLAR EXPORT
EM S5 1811 121
EM S5 1811 121 |  |  |  | Cl Max: | 1.8144 | at alpha= | 16.5 | deg
XFOIL ncrit=9 |  |  |  | L/D Max: | 132.276 | at alpha= | 5 | deg
Re: | 6000000 |  |  | Cd Min: | 0.11061 | at alpha= | 20 | deg
Mach: | 0.1 |  |  | Cl=0 at alpha= | -2.8046 | deg
|  |  |  | @ Cl=0.1, Cd= | 0.0049803
|  |  |  | @ Cl=0.4, Cd= | 0.0047331
|  |  |  | @ Cl=0.6, Cd= | 0.0052252
alpha (deg) | Cl | Cd | Cm | Cl/Cd
-17 | -1.2804 | 0.05291 | -0.0508 | -24.1996
-16.5 | -1.3234 | 0.03846 | -0.0619 | -34.4098
-16 | -1.3295 | 0.03163 | -0.0657 | -42.0329
-15.5 | -1.3229 | 0.02735 | -0.0664 | -48.3693
-15 | -1.3058 | 0.02463 | -0.0653 | -53.0166
-14.5 | -1.273 | 0.02267 | -0.0642 | -56.1535
-14 | -1.2361 | 0.02115 | -0.0627 | -58.4444
-13.5 | -1.2013 | 0.0198 | -0.0603 | -60.6717
-13 | -1.1621 | 0.01857 | -0.0584 | -62.5794
-12.5 | -1.1056 | 0.01735 | -0.0598 | -63.7233
-12 | -1.0476 | 0.0163 | -0.0613 | -64.2699
-11.5 | -0.9882 | 0.01526 | -0.063 | -64.7575
-11 | -0.9317 | 0.01291 | -0.0649 | -72.1689
-10.5 | -0.8753 | 0.01147 | -0.066 | -76.3121
-10 | -0.8189 | 0.01047 | -0.0666 | -78.2139
-9.5 | -0.7636 | 0.00966 | -0.0667 | -79.0476
-9 | -0.7092 | 0.00899 | -0.0666 | -78.8877
-8.5 | -0.6543 | 0.00841 | -0.0664 | -77.8002
-8 | -0.5984 | 0.00791 | -0.0664 | -75.6511
-7.5 | -0.542 | 0.00747 | -0.0666 | -72.5569
-7 | -0.4852 | 0.0071 | -0.0667 | -68.338
-6.5 | -0.4282 | 0.00682 | -0.0669 | -62.7859
-6 | -0.3709 | 0.00651 | -0.0672 | -56.9739
-5.5 | -0.3133 | 0.00623 | -0.0675 | -50.2889
-5 | -0.2556 | 0.00603 | -0.0679 | -42.3881
-4.5 | -0.1976 | 0.00582 | -0.0683 | -33.9519
-4 | -0.1395 | 0.00565 | -0.0688 | -24.6903
-3.5 | -0.0813 | 0.00548 | -0.0694 | -14.8358
-3 | -0.0229 | 0.00529 | -0.07 | -4.3289
-2.5 | 0.0357 | 0.00511 | -0.0706 | 6.9863
-2 | 0.0943 | 0.00499 | -0.0713 | 18.8978
-1.5 | 0.1529 | 0.00489 | -0.072 | 31.2679
-1 | 0.2116 | 0.00479 | -0.0727 | 44.1754
-0.5 | 0.2704 | 0.00472 | -0.0735 | 57.2881
0 | 0.3289 | 0.00471 | -0.0741 | 69.8301
0.5 | 0.3873 | 0.00472 | -0.0748 | 82.0551
1 | 0.4456 | 0.00478 | -0.0754 | 93.2218
1.5 | 0.5034 | 0.00493 | -0.0758 | 102.1095
2 | 0.5612 | 0.00509 | -0.0762 | 110.2554
2.5 | 0.6186 | 0.00529 | -0.0766 | 116.9376
3 | 0.6757 | 0.00554 | -0.0769 | 121.9675
3.5 | 0.7327 | 0.00577 | -0.0771 | 126.9844
4 | 0.7889 | 0.00612 | -0.0773 | 128.9052
4.5 | 0.8453 | 0.00641 | -0.0774 | 131.8721
5 | 0.9008 | 0.00681 | -0.0774 | 132.2761
5.5 | 0.9559 | 0.00723 | -0.0774 | 132.213
6 | 1.0103 | 0.00773 | -0.0772 | 130.6986
6.5 | 1.0639 | 0.00828 | -0.0769 | 128.4903
7 | 1.1173 | 0.00885 | -0.0766 | 126.2486
7.5 | 1.1701 | 0.00943 | -0.0762 | 124.0827
8 | 1.2226 | 0.01001 | -0.0757 | 122.1379
8.5 | 1.2744 | 0.01063 | -0.0751 | 119.8871
9 | 1.3254 | 0.01126 | -0.0743 | 117.7087
9.5 | 1.3753 | 0.0119 | -0.0734 | 115.5714
10 | 1.4204 | 0.01238 | -0.0713 | 114.7334
10.5 | 1.4698 | 0.01311 | -0.0704 | 112.1129
11 | 1.5176 | 0.01394 | -0.0693 | 108.8666
11.5 | 1.5627 | 0.01495 | -0.0677 | 104.5284
12 | 1.6082 | 0.0158 | -0.0662 | 101.7848
12.5 | 1.6514 | 0.01674 | -0.0644 | 98.6499
13 | 1.6916 | 0.0178 | -0.0622 | 95.0337
13.5 | 1.7282 | 0.01898 | -0.0595 | 91.0537
14 | 1.7562 | 0.02027 | -0.0554 | 86.6404
14.5 | 1.7751 | 0.02185 | -0.0501 | 81.2403
15 | 1.791 | 0.02382 | -0.0452 | 75.1889
15.5 | 1.8031 | 0.02632 | -0.0408 | 68.5068
16 | 1.8113 | 0.02948 | -0.0371 | 61.4417
16.5 | 1.8144 | 0.03353 | -0.0342 | 54.1127
17 | 1.8118 | 0.03868 | -0.0325 | 46.8407
17.5 | 1.8012 | 0.04535 | -0.0322 | 39.7178
18 | 1.7827 | 0.05368 | -0.0334 | 33.2098
18.5 | 1.7547 | 0.06408 | -0.0363 | 27.383
19 | 1.7138 | 0.07714 | -0.041 | 22.2167
19.5 | 1.6627 | 0.09244 | -0.0473 | 17.9868
20 | 1.5982 | 0.11061 | -0.0554 | 14.449

## 85. Re 6M Mach 0.25 (1)
BIGFOIL.COM POLAR EXPORT
EM S5 1811 121
EM S5 1811 121 |  |  |  | Cl Max: | 1.218 | at alpha= | 8.5 | deg
JavaFoil+Calcfoil stall+Eppler ext transition |  |  |  | L/D Max: | 102.254 | at alpha= | 5.5 | deg
Re: | 6000000 |  |  | Cd Min: | 0.00729 | at alpha= | -1 | deg
Mach: | 0.25 |  |  | Cl=0 at alpha= | -3.082 | deg
|  |  |  | @ Cl=0.1, Cd= | 0.0073958
|  |  |  | @ Cl=0.4, Cd= | 0.0073661
|  |  |  | @ Cl=0.6, Cd= | 0.06516
alpha (deg) | Cl | Cd | Cm | Cl/Cd
-13.5 | -0.061 | 0.09164 | -0.033 | -0.666
-13 | -0.126 | 0.08616 | -0.034 | -1.459
-12.5 | -0.196 | 0.07983 | -0.035 | -2.452
-12 | -0.249 | 0.07474 | -0.037 | -3.335
-11.5 | -0.296 | 0.0688 | -0.038 | -4.305
-11 | -0.337 | 0.06295 | -0.041 | -5.356
-10.5 | -0.38 | 0.04831 | -0.048 | -7.871
-10 | -0.453 | 0.01747 | -0.061 | -25.908
-9.5 | -0.485 | 0.01296 | -0.064 | -37.377
-9 | -0.5 | 0.01141 | -0.066 | -43.786
-8.5 | -0.501 | 0.01066 | -0.067 | -46.961
-8 | -0.486 | 0.01021 | -0.068 | -47.635
-7.5 | -0.461 | 0.00981 | -0.068 | -47.052
-7 | -0.428 | 0.00942 | -0.069 | -45.397
-6.5 | -0.386 | 0.00893 | -0.07 | -43.257
-6 | -0.339 | 0.00868 | -0.07 | -39.054
-5.5 | -0.287 | 0.00878 | -0.071 | -32.67
-5 | -0.231 | 0.00854 | -0.071 | -27.031
-4.5 | -0.173 | 0.00793 | -0.072 | -21.764
-4 | -0.112 | 0.00763 | -0.073 | -14.738
-3.5 | -0.051 | 0.00771 | -0.073 | -6.657
-3 | 0.01 | 0.00759 | -0.074 | 1.356
-2.5 | 0.072 | 0.00745 | -0.074 | 9.674
-2 | 0.134 | 0.00733 | -0.075 | 18.269
-1.5 | 0.196 | 0.00731 | -0.075 | 26.786
-1 | 0.258 | 0.00729 | -0.076 | 35.318
-0.5 | 0.319 | 0.0073 | -0.077 | 43.741
0 | 0.383 | 0.00738 | -0.077 | 51.852
0.5 | 0.444 | 0.00733 | -0.078 | 60.644
1 | 0.506 | 0.00749 | -0.078 | 67.535
1.5 | 0.568 | 0.00751 | -0.079 | 75.6
2 | 0.629 | 0.00783 | -0.079 | 80.307
2.5 | 0.69 | 0.008 | -0.08 | 86.302
3 | 0.751 | 0.00822 | -0.08 | 91.425
3.5 | 0.812 | 0.00855 | -0.081 | 95.011
4 | 0.872 | 0.00892 | -0.081 | 97.708
4.5 | 0.931 | 0.00929 | -0.082 | 100.262
5 | 0.989 | 0.00981 | -0.082 | 100.823
5.5 | 1.043 | 0.0102 | -0.083 | 102.254
6 | 1.092 | 0.0108 | -0.083 | 101.054
6.5 | 1.135 | 0.01151 | -0.084 | 98.609
7 | 1.172 | 0.01293 | -0.084 | 90.592
7.5 | 1.2 | 0.01319 | -0.085 | 90.915
8 | 1.215 | 0.01424 | -0.085 | 85.306
8.5 | 1.218 | 0.01497 | -0.086 | 81.352
9 | 1.206 | 0.01578 | -0.086 | 76.433
9.5 | 1.18 | 0.0164 | -0.087 | 71.942
10 | 1.138 | 0.01739 | -0.087 | 65.427
10.5 | 1.068 | 0.01908 | -0.086 | 55.972
11 | 0.989 | 0.02063 | -0.086 | 47.941
11.5 | 0.894 | 0.02328 | -0.085 | 38.385
12 | 0.786 | 0.02739 | -0.084 | 28.704
12.5 | 0.669 | 0.03477 | -0.081 | 19.232
13 | 0.546 | 0.04771 | -0.077 | 11.447
13.5 | 0.421 | 0.06516 | -0.071 | 6.463

## 86. Re 6M Mach 0.25 (2)
BIGFOIL.COM POLAR EXPORT
EM S5 1811 121
EM S5 1811 121 |  |  |  | Cl Max: | 1.6753 | at alpha= | 13.5 | deg
XFOIL ncrit=9 |  |  |  | L/D Max: | 133.986 | at alpha= | 5 | deg
Re: | 6000000 |  |  | Cd Min: | 0.17257 | at alpha= | -15 | deg
Mach: | 0.25 |  |  | Cl=0 at alpha= | -2.7937 | deg
|  |  |  | @ Cl=0.1, Cd= | 0.0050343
|  |  |  | @ Cl=0.4, Cd= | 0.0047713
|  |  |  | @ Cl=0.6, Cd= | 0.0052389
alpha (deg) | Cl | Cd | Cm | Cl/Cd
-16.5 | -0.408 | 0.1655 | -0.0059 | -2.4653
-16 | -0.4012 | 0.16044 | -0.0082 | -2.5006
-15 | -0.579 | 0.17257 | 0.011 | -3.3552
-14.5 | -0.6263 | 0.14564 | 0.0015 | -4.3003
-14 | -0.6831 | 0.12228 | -0.0089 | -5.5864
-13.5 | -0.7986 | 0.09131 | -0.0262 | -8.746
-13 | -0.9091 | 0.06348 | -0.0429 | -14.321
-12.5 | -0.9569 | 0.04163 | -0.0623 | -22.9858
-12 | -0.9891 | 0.0314 | -0.0697 | -31.5
-11.5 | -1.0023 | 0.02505 | -0.0679 | -40.012
-11 | -0.9609 | 0.01964 | -0.0705 | -48.9257
-10.5 | -0.9033 | 0.01665 | -0.0724 | -54.2523
-10 | -0.8479 | 0.0148 | -0.0723 | -57.2905
-9.5 | -0.7978 | 0.01149 | -0.072 | -69.4343
-9 | -0.7417 | 0.01027 | -0.0713 | -72.2201
-8.5 | -0.6844 | 0.00934 | -0.0706 | -73.2762
-8 | -0.6258 | 0.00857 | -0.0702 | -73.0222
-7.5 | -0.5666 | 0.00794 | -0.0699 | -71.3602
-7 | -0.507 | 0.00744 | -0.0697 | -68.1452
-6.5 | -0.4471 | 0.00704 | -0.0696 | -63.5085
-6 | -0.387 | 0.00675 | -0.0697 | -57.3333
-5.5 | -0.3268 | 0.00643 | -0.0698 | -50.8243
-5 | -0.2666 | 0.00615 | -0.0701 | -43.3496
-4.5 | -0.2063 | 0.00593 | -0.0704 | -34.7892
-4 | -0.1459 | 0.00573 | -0.0708 | -25.4625
-3.5 | -0.0855 | 0.00556 | -0.0712 | -15.3777
-3 | -0.025 | 0.00535 | -0.0718 | -4.6729
-2.5 | 0.0356 | 0.00518 | -0.0725 | 6.8726
-2 | 0.0962 | 0.00504 | -0.0731 | 19.0873
-1.5 | 0.1567 | 0.00495 | -0.0738 | 31.6566
-1 | 0.2175 | 0.00484 | -0.0745 | 44.938
-0.5 | 0.2781 | 0.00477 | -0.0753 | 58.3019
0 | 0.3386 | 0.00476 | -0.076 | 71.1345
0.5 | 0.399 | 0.00477 | -0.0766 | 83.6478
1 | 0.4591 | 0.00485 | -0.0772 | 94.6598
1.5 | 0.519 | 0.00498 | -0.0776 | 104.2169
2 | 0.5787 | 0.00516 | -0.078 | 112.1512
2.5 | 0.6381 | 0.00538 | -0.0783 | 118.6059
3 | 0.6972 | 0.00563 | -0.0785 | 123.8366
3.5 | 0.7563 | 0.00589 | -0.0787 | 128.4041
4 | 0.8148 | 0.00622 | -0.0787 | 130.9968
4.5 | 0.8733 | 0.00655 | -0.0787 | 133.3282
5 | 0.9312 | 0.00695 | -0.0785 | 133.9856
5.5 | 0.9884 | 0.00742 | -0.0783 | 133.2075
6 | 1.0447 | 0.008 | -0.0778 | 130.5875
6.5 | 1.1006 | 0.00861 | -0.0771 | 127.8281
7 | 1.1562 | 0.00923 | -0.0764 | 125.2654
7.5 | 1.2112 | 0.0099 | -0.0755 | 122.3434
8 | 1.2658 | 0.01059 | -0.0745 | 119.5279
8.5 | 1.3197 | 0.01131 | -0.0733 | 116.6844
9 | 1.3733 | 0.01201 | -0.0719 | 114.3464
9.5 | 1.4258 | 0.01271 | -0.0704 | 112.1794
10.5 | 1.519 | 0.01464 | -0.0649 | 103.7568
11 | 1.5665 | 0.01575 | -0.0625 | 99.4603
11.5 | 1.6092 | 0.01712 | -0.0594 | 93.9953
12 | 1.6446 | 0.01885 | -0.0552 | 87.2467
12.5 | 1.6647 | 0.02089 | -0.0488 | 79.6888
13 | 1.6731 | 0.0235 | -0.0417 | 71.1957
13.5 | 1.6753 | 0.02699 | -0.0356 | 62.0711
14 | 1.6693 | 0.03185 | -0.031 | 52.4113
14.5 | 1.6523 | 0.03879 | -0.0288 | 42.596
15 | 1.6256 | 0.04811 | -0.0297 | 33.7892
15.5 | 1.5902 | 0.05982 | -0.0334 | 26.5831
16 | 1.5485 | 0.07346 | -0.0389 | 21.0795
16.5 | 1.4997 | 0.08891 | -0.0458 | 16.8676
17 | 1.4488 | 0.10522 | -0.0533 | 13.7692
17.5 | 1.3971 | 0.12227 | -0.0616 | 11.4264
18 | 1.3487 | 0.13941 | -0.0705 | 9.6743
18.5 | 1.3049 | 0.15665 | -0.0803 | 8.33

## 87. Re 6M Mach 0.50 (1)
BIGFOIL.COM POLAR EXPORT
EM S5 1811 121
EM S5 1811 121 |  |  |  | Cl Max: | 1.272 | at alpha= | 20 | deg
JavaFoil+Calcfoil stall+Eppler ext transition |  |  |  | L/D Max: | 99.353 | at alpha= | 4.5 | deg
Re: | 6000000 |  |  | Cd Min: | 0.00751 | at alpha= | -3 | deg
Mach: | 0.5 |  |  | Cl=0 at alpha= | -3.0809 | deg
|  |  |  | @ Cl=0.1, Cd= | 0.0077225
|  |  |  | @ Cl=0.4, Cd= | 0.0076869
|  |  |  | @ Cl=0.6, Cd= | 0.0079477
alpha (deg) | Cl | Cd | Cm | Cl/Cd
-20 | -0.932 | 0.15733 | -0.035 | -5.922
-19.5 | -0.904 | 0.14877 | -0.035 | -6.074
-19 | -0.877 | 0.13813 | -0.036 | -6.353
-18.5 | -0.85 | 0.14421 | -0.036 | -5.893
-18 | -0.823 | 0.13359 | -0.036 | -6.158
-17.5 | -0.798 | 0.12206 | -0.037 | -6.538
-17 | -0.768 | 0.12969 | -0.036 | -5.918
-16.5 | -0.742 | 0.11575 | -0.037 | -6.413
-16 | -0.72 | 0.10403 | -0.04 | -6.923
-15.5 | -0.686 | 0.11134 | -0.036 | -6.159
-15 | -0.663 | 0.09927 | -0.039 | -6.674
-14.5 | -0.63 | 0.1074 | -0.035 | -5.868
-14 | -0.606 | 0.09278 | -0.039 | -6.537
-13.5 | -0.595 | 0.07201 | -0.048 | -8.259
-13 | -0.551 | 0.08573 | -0.039 | -6.423
-12.5 | -0.538 | 0.06586 | -0.049 | -8.172
-12 | -0.495 | 0.07854 | -0.039 | -6.303
-11.5 | -0.486 | 0.05586 | -0.052 | -8.702
-11 | -0.44 | 0.07097 | -0.039 | -6.199
-10.5 | -0.442 | 0.04015 | -0.059 | -11.005
-10 | -0.385 | 0.06345 | -0.041 | -6.071
-9.5 | -0.357 | 0.06082 | -0.041 | -5.876
-9 | -0.331 | 0.05485 | -0.044 | -6.043
-8.5 | -0.303 | 0.05322 | -0.043 | -5.691
-8 | -0.316 | 0.01709 | -0.07 | -18.511
-7.5 | -0.295 | 0.01253 | -0.074 | -23.52
-7 | -0.265 | 0.01142 | -0.076 | -23.168
-6.5 | -0.234 | 0.01035 | -0.078 | -22.631
-6 | -0.328 | 0.00986 | -0.078 | -33.295
-5.5 | -0.303 | 0.00923 | -0.079 | -32.788
-5 | -0.252 | 0.00899 | -0.08 | -27.993
-4.5 | -0.191 | 0.00879 | -0.08 | -21.704
-4 | -0.125 | 0.00846 | -0.081 | -14.779
-3.5 | -0.057 | 0.00778 | -0.082 | -7.36
-3 | 0.011 | 0.00751 | -0.082 | 1.53
-2.5 | 0.081 | 0.00775 | -0.083 | 10.394
-2 | 0.15 | 0.00765 | -0.084 | 19.572
-1.5 | 0.219 | 0.00764 | -0.084 | 28.66
-1 | 0.288 | 0.00759 | -0.085 | 37.931
-0.5 | 0.357 | 0.00765 | -0.086 | 46.657
0 | 0.427 | 0.00771 | -0.086 | 55.41
0.5 | 0.496 | 0.00781 | -0.087 | 63.603
1 | 0.565 | 0.00776 | -0.087 | 72.845
1.5 | 0.634 | 0.00813 | -0.088 | 77.992
2 | 0.703 | 0.00834 | -0.089 | 84.214
2.5 | 0.771 | 0.00866 | -0.089 | 88.951
3 | 0.838 | 0.009 | -0.09 | 93.12
3.5 | 0.905 | 0.00931 | -0.09 | 97.277
4 | 0.972 | 0.00978 | -0.091 | 99.335
4.5 | 1.036 | 0.01043 | -0.092 | 99.353
5 | 1.098 | 0.01107 | -0.092 | 99.207
5.5 | 1.15 | 0.01185 | -0.093 | 97.005
6 | 1.185 | 0.01303 | -0.093 | 90.993
6.5 | 1.194 | 0.01508 | -0.094 | 79.136
7 | 1.137 | 0.01578 | -0.094 | 72.087
7.5 | 0.725 | 0.01777 | -0.095 | 40.783
8 | 0.749 | 0.01947 | -0.094 | 38.492
8.5 | 0.78 | 0.02029 | -0.094 | 38.433
9 | 0.784 | 0.02616 | -0.091 | 29.951
9.5 | 0.78 | 0.0356 | -0.085 | 21.902
10 | 0.822 | 0.03355 | -0.088 | 24.508
10.5 | 0.745 | 0.08097 | -0.045 | 9.196
11 | 0.89 | 0.03397 | -0.09 | 26.19
11.5 | 0.826 | 0.07437 | -0.069 | 11.112
12 | 0.836 | 0.08611 | -0.06 | 9.711
12.5 | 0.909 | 0.06517 | -0.078 | 13.949
13 | 0.964 | 0.05522 | -0.084 | 17.452
13.5 | 0.91 | 0.1031 | -0.055 | 8.828
14 | 0.947 | 0.09858 | -0.063 | 9.608
14.5 | 0.969 | 0.11186 | -0.061 | 8.664
15 | 0.992 | 0.11216 | -0.058 | 8.844
15.5 | 1.019 | 0.11116 | -0.059 | 9.171
16 | 1.045 | 0.12247 | -0.059 | 8.531
16.5 | 1.073 | 0.12428 | -0.06 | 8.63
17 | 1.1 | 0.13074 | -0.061 | 8.411
17.5 | 1.136 | 0.13401 | -0.067 | 8.478
18 | 1.153 | 0.13835 | -0.063 | 8.332
18.5 | 1.189 | 0.14048 | -0.068 | 8.462
19 | 1.207 | 0.14537 | -0.064 | 8.3
19.5 | 1.236 | 0.14993 | -0.066 | 8.244
20 | 1.272 | 0.15494 | -0.07 | 8.207

## 88. Re 6M Mach 0.50 (2)
BIGFOIL.COM POLAR EXPORT
EM S5 1811 121
EM S5 1811 121 |  |  |  | Cl Max: | 1.4711 | at alpha= | 8.5 | deg
XFOIL ncrit=9 |  |  |  | L/D Max: | 137.821 | at alpha= | 4.5 | deg
Re: | 6000000 |  |  | Cd Min: | 0.13267 | at alpha= | 13.5 | deg
Mach: | 0.5 |  |  | Cl=0 at alpha= | -2.7436 | deg
|  |  |  | @ Cl=0.1, Cd= | 0.0053122
|  |  |  | @ Cl=0.4, Cd= | 0.0049881
|  |  |  | @ Cl=0.6, Cd= | 0.0053128
alpha (deg) | Cl | Cd | Cm | Cl/Cd
-11.5 | -0.4979 | 0.12257 | -0.0164 | -4.0622
-11 | -0.4933 | 0.11329 | -0.0205 | -4.3543
-10.5 | -0.4921 | 0.10362 | -0.0248 | -4.7491
-10 | -0.4962 | 0.09339 | -0.0298 | -5.3132
-9.5 | -0.5053 | 0.08268 | -0.0356 | -6.1115
-9 | -0.5188 | 0.07156 | -0.0422 | -7.2499
-8.5 | -0.5346 | 0.05953 | -0.051 | -8.9803
-8 | -0.5401 | 0.0414 | -0.073 | -13.0459
-7.5 | -0.5634 | 0.03063 | -0.0822 | -18.3937
-7 | -0.5658 | 0.01971 | -0.085 | -28.7062
-6.5 | -0.5312 | 0.01137 | -0.0843 | -46.7194
-6 | -0.4651 | 0.00839 | -0.0825 | -55.435
-5 | -0.3198 | 0.00677 | -0.0803 | -47.2378
-4.5 | -0.2479 | 0.00641 | -0.0798 | -38.6739
-4 | -0.1767 | 0.00612 | -0.0796 | -28.8725
-3.5 | -0.1061 | 0.00586 | -0.0797 | -18.1058
-3 | -0.0359 | 0.00563 | -0.0799 | -6.3766
-2.5 | 0.0341 | 0.00544 | -0.0804 | 6.2684
-1.5 | 0.1733 | 0.00517 | -0.0816 | 33.5203
-1 | 0.2428 | 0.00506 | -0.0823 | 47.9842
-0.5 | 0.3121 | 0.00499 | -0.0831 | 62.5451
0 | 0.3813 | 0.00498 | -0.0837 | 76.5663
0.5 | 0.4505 | 0.00501 | -0.0844 | 89.9202
1 | 0.5195 | 0.00509 | -0.0849 | 102.0629
2 | 0.6568 | 0.00547 | -0.0854 | 120.0731
2.5 | 0.7254 | 0.00573 | -0.0853 | 126.5969
3 | 0.7939 | 0.00604 | -0.0851 | 131.4404
3.5 | 0.8623 | 0.0064 | -0.0846 | 134.7344
4.5 | 0.9992 | 0.00725 | -0.083 | 137.8207
5 | 1.0675 | 0.00776 | -0.0817 | 137.5644
5.5 | 1.1355 | 0.00836 | -0.08 | 135.8254
6 | 1.2024 | 0.0091 | -0.0778 | 132.1319
6.5 | 1.2673 | 0.01003 | -0.075 | 126.3509
7 | 1.3305 | 0.01114 | -0.0714 | 119.4345
7.5 | 1.3962 | 0.01212 | -0.0674 | 115.198
8 | 1.4521 | 0.01388 | -0.0611 | 104.6182
8.5 | 1.4711 | 0.0176 | -0.05 | 83.5852
9 | 1.4496 | 0.02232 | -0.0366 | 64.9462
9.5 | 1.4187 | 0.02871 | -0.0279 | 49.4148
10 | 1.3845 | 0.03821 | -0.0265 | 36.234
10.5 | 1.3464 | 0.05015 | -0.0305 | 26.8475
11 | 1.3064 | 0.06352 | -0.0368 | 20.5668
11.5 | 1.2668 | 0.07734 | -0.0436 | 16.3796
12 | 1.2284 | 0.09132 | -0.0504 | 13.4516
12.5 | 1.1939 | 0.10515 | -0.0571 | 11.3543
13 | 1.163 | 0.11895 | -0.064 | 9.7772
13.5 | 1.1367 | 0.13267 | -0.0712 | 8.5679

## 89. Re 7M Mach 0.00 (1)
BIGFOIL.COM POLAR EXPORT
EM S5 1811 121
EM S5 1811 121 |  |  |  | Cl Max: | 1.242 | at alpha= | 9.5 | deg
JavaFoil+Calcfoil stall+Eppler ext transition |  |  |  | L/D Max: | 106.268 | at alpha= | 6 | deg
Re: | 7000000 |  |  | Cd Min: | 0.00605 | at alpha= | -4 | deg
Mach: | 0 |  |  | Cl=0 at alpha= | -3.0833 | deg
|  |  |  | @ Cl=0.1, Cd= | 0.007345
|  |  |  | @ Cl=0.4, Cd= | 0.007255
|  |  |  | @ Cl=0.6, Cd= | 0.0076558
alpha (deg) | Cl | Cd | Cm | Cl/Cd
-15 | -0.378 | 0.09829 | -0.034 | -3.85
-14.5 | -0.396 | 0.0923 | -0.035 | -4.292
-14 | -0.414 | 0.08526 | -0.037 | -4.859
-13.5 | -0.432 | 0.07881 | -0.038 | -5.48
-13 | -0.45 | 0.07034 | -0.041 | -6.403
-12.5 | -0.471 | 0.05923 | -0.044 | -7.949
-12 | -0.5 | 0.04111 | -0.05 | -12.171
-11.5 | -0.543 | 0.02089 | -0.057 | -25.99
-11 | -0.564 | 0.01526 | -0.06 | -36.933
-10.5 | -0.573 | 0.01242 | -0.061 | -46.097
-10 | -0.575 | 0.01104 | -0.063 | -52.073
-9.5 | -0.571 | 0.0102 | -0.064 | -55.913
-9 | -0.554 | 0.00976 | -0.064 | -56.736
-8.5 | -0.531 | 0.00924 | -0.065 | -57.495
-8 | -0.502 | 0.00888 | -0.066 | -56.55
-7.5 | -0.467 | 0.00852 | -0.066 | -54.772
-7 | -0.427 | 0.00818 | -0.067 | -52.135
-6.5 | -0.381 | 0.00761 | -0.067 | -50.093
-6 | -0.332 | 0.00866 | -0.068 | -38.352
-5.5 | -0.28 | 0.0085 | -0.069 | -32.899
-5 | -0.224 | 0.00837 | -0.069 | -26.807
-4.5 | -0.167 | 0.00638 | -0.07 | -26.255
-4 | -0.109 | 0.00605 | -0.07 | -18.021
-3.5 | -0.05 | 0.00761 | -0.071 | -6.536
-3 | 0.01 | 0.00751 | -0.071 | 1.328
-2.5 | 0.07 | 0.00739 | -0.072 | 9.445
-2 | 0.13 | 0.0073 | -0.073 | 17.782
-1.5 | 0.19 | 0.00721 | -0.073 | 26.287
-1 | 0.249 | 0.00721 | -0.074 | 34.594
-0.5 | 0.309 | 0.00727 | -0.074 | 42.53
0 | 0.37 | 0.00729 | -0.075 | 50.775
0.5 | 0.43 | 0.00722 | -0.075 | 59.576
1 | 0.49 | 0.00744 | -0.076 | 65.844
1.5 | 0.55 | 0.00741 | -0.076 | 74.228
2 | 0.609 | 0.0077 | -0.077 | 79.159
2.5 | 0.669 | 0.00782 | -0.077 | 85.535
3 | 0.728 | 0.008 | -0.078 | 90.956
3.5 | 0.787 | 0.0083 | -0.078 | 94.801
4 | 0.845 | 0.00863 | -0.079 | 97.925
4.5 | 0.903 | 0.00897 | -0.079 | 100.586
5 | 0.959 | 0.00941 | -0.08 | 101.965
5.5 | 1.012 | 0.00988 | -0.08 | 102.475
6 | 1.062 | 0.00999 | -0.081 | 106.268
6.5 | 1.107 | 0.01082 | -0.081 | 102.305
7 | 1.148 | 0.01145 | -0.082 | 100.219
7.5 | 1.183 | 0.01228 | -0.082 | 96.279
8 | 1.21 | 0.01242 | -0.083 | 97.399
8.5 | 1.229 | 0.013 | -0.083 | 94.54
9 | 1.24 | 0.01411 | -0.083 | 87.886
9.5 | 1.242 | 0.01477 | -0.084 | 84.12
10 | 1.237 | 0.01546 | -0.084 | 79.991
10.5 | 1.223 | 0.01626 | -0.085 | 75.195
11 | 1.202 | 0.01753 | -0.085 | 68.522
11.5 | 1.161 | 0.01867 | -0.084 | 62.203
12 | 1.12 | 0.0197 | -0.084 | 56.866
12.5 | 1.073 | 0.02149 | -0.084 | 49.923
13 | 1.021 | 0.02379 | -0.083 | 42.902
13.5 | 0.961 | 0.02755 | -0.082 | 34.88
14 | 0.898 | 0.03345 | -0.081 | 26.842
14.5 | 0.834 | 0.0415 | -0.078 | 20.096

## 90. Re 7M Mach 0.00 (2)
BIGFOIL.COM POLAR EXPORT
EM S5 1811 121
EM S5 1811 121 |  |  |  | Cl Max: | 1.854 | at alpha= | 17 | deg
XFOIL ncrit=9 |  |  |  | L/D Max: | 134.842 | at alpha= | 5 | deg
Re: | 7000000 |  |  | Cd Min: | 0.08577 | at alpha= | 20 | deg
Mach: | 0 |  |  | Cl=0 at alpha= | -2.8062 | deg
|  |  |  | @ Cl=0.1, Cd= | 0.0049806
|  |  |  | @ Cl=0.4, Cd= | 0.004735
|  |  |  | @ Cl=0.6, Cd= | 0.0051878
alpha (deg) | Cl | Cd | Cm | Cl/Cd
-18.5 | -1.3731 | 0.05756 | -0.047 | -23.8551
-18 | -1.4217 | 0.04231 | -0.0579 | -33.602
-17.5 | -1.4333 | 0.03444 | -0.0626 | -41.6173
-17 | -1.4289 | 0.02952 | -0.0645 | -48.4045
-16.5 | -1.4157 | 0.02619 | -0.0646 | -54.055
-16 | -1.3973 | 0.0238 | -0.0634 | -58.7101
-15.5 | -1.3632 | 0.02213 | -0.0626 | -61.5996
-15 | -1.3247 | 0.02073 | -0.0617 | -63.9026
-14.5 | -1.2855 | 0.01946 | -0.0606 | -66.0586
-14 | -1.2472 | 0.01842 | -0.0587 | -67.709
-13.5 | -1.208 | 0.01743 | -0.0568 | -69.3058
-13 | -1.1523 | 0.01637 | -0.0582 | -70.391
-12.5 | -1.0955 | 0.0154 | -0.0597 | -71.1364
-12 | -1.0372 | 0.01454 | -0.0613 | -71.3343
-11.5 | -0.9779 | 0.01367 | -0.063 | -71.5362
-11 | -0.9195 | 0.01228 | -0.0649 | -74.8779
-10.5 | -0.8677 | 0.01089 | -0.0651 | -79.6786
-10 | -0.8128 | 0.00995 | -0.0655 | -81.6884
-9.5 | -0.7598 | 0.0092 | -0.0654 | -82.587
-9 | -0.7055 | 0.00858 | -0.0654 | -82.2261
-8.5 | -0.6505 | 0.00805 | -0.0654 | -80.8075
-8 | -0.5951 | 0.0076 | -0.0655 | -78.3026
-7.5 | -0.539 | 0.00722 | -0.0657 | -74.6537
-7 | -0.4826 | 0.00689 | -0.066 | -70.0435
-6.5 | -0.4258 | 0.00663 | -0.0663 | -64.2232
-6 | -0.3688 | 0.00636 | -0.0666 | -57.9874
-5.5 | -0.3116 | 0.00612 | -0.067 | -50.915
-5 | -0.2541 | 0.00592 | -0.0675 | -42.9223
-4.5 | -0.1964 | 0.00573 | -0.068 | -34.2757
-4 | -0.1386 | 0.00559 | -0.0685 | -24.7943
-3.5 | -0.0806 | 0.00544 | -0.069 | -14.8162
-3 | -0.0226 | 0.00525 | -0.0697 | -4.3048
-2.5 | 0.0357 | 0.00509 | -0.0703 | 7.0138
-2 | 0.0939 | 0.00499 | -0.071 | 18.8176
-1.5 | 0.1522 | 0.0049 | -0.0717 | 31.0612
-1 | 0.2106 | 0.0048 | -0.0724 | 43.875
-0.5 | 0.269 | 0.00475 | -0.0731 | 56.6316
0 | 0.3272 | 0.00473 | -0.0738 | 69.1755
0.5 | 0.3855 | 0.00472 | -0.0745 | 81.6737
1 | 0.4434 | 0.00478 | -0.0751 | 92.7615
1.5 | 0.5011 | 0.0049 | -0.0756 | 102.2653
2 | 0.5585 | 0.00505 | -0.076 | 110.5941
2.5 | 0.6157 | 0.00524 | -0.0764 | 117.5
3 | 0.6725 | 0.00546 | -0.0767 | 123.1685
3.5 | 0.7293 | 0.00569 | -0.077 | 128.1722
4 | 0.7852 | 0.00601 | -0.0772 | 130.6489
5 | 0.8967 | 0.00665 | -0.0775 | 134.8421
6 | 1.0052 | 0.00759 | -0.0774 | 132.4374
6.5 | 1.0586 | 0.00813 | -0.0771 | 130.2091
7 | 1.1122 | 0.0086 | -0.077 | 129.3256
7.5 | 1.1647 | 0.00918 | -0.0766 | 126.8736
8 | 1.2171 | 0.00972 | -0.0763 | 125.216
8.5 | 1.2688 | 0.01029 | -0.0758 | 123.3042
9 | 1.32 | 0.01088 | -0.0753 | 121.3235
9.5 | 1.3703 | 0.01147 | -0.0746 | 119.4682
10 | 1.4196 | 0.01202 | -0.0737 | 118.1032
10.5 | 1.4643 | 0.01257 | -0.0719 | 116.4916
11 | 1.5123 | 0.01333 | -0.071 | 113.4509
11.5 | 1.5587 | 0.01418 | -0.0698 | 109.9224
12 | 1.6049 | 0.01493 | -0.0687 | 107.495
12.5 | 1.6496 | 0.01574 | -0.0673 | 104.803
13 | 1.692 | 0.01664 | -0.0657 | 101.6827
13.5 | 1.7315 | 0.01764 | -0.0636 | 98.1576
14 | 1.7672 | 0.01878 | -0.061 | 94.1001
14.5 | 1.7942 | 0.02005 | -0.057 | 89.4863
15 | 1.8124 | 0.02156 | -0.0518 | 84.0631
15.5 | 1.8281 | 0.02344 | -0.047 | 77.9906
16 | 1.8406 | 0.0258 | -0.0427 | 71.3411
16.5 | 1.8495 | 0.02873 | -0.039 | 64.3752
17 | 1.854 | 0.03245 | -0.036 | 57.1341
17.5 | 1.8525 | 0.03723 | -0.0341 | 49.7583
18 | 1.8453 | 0.04319 | -0.0333 | 42.7252
18.5 | 1.8305 | 0.05065 | -0.0338 | 36.1402
19 | 1.8067 | 0.06008 | -0.036 | 30.0716
19.5 | 1.7745 | 0.07138 | -0.0396 | 24.8599
20 | 1.7261 | 0.08577 | -0.045 | 20.1248

## 91. Re 7M Mach 0.10 (1)
BIGFOIL.COM POLAR EXPORT
EM S5 1811 121
EM S5 1811 121 |  |  |  | Cl Max: | 1.237 | at alpha= | 9 | deg
JavaFoil+Calcfoil stall+Eppler ext transition |  |  |  | L/D Max: | 105.698 | at alpha= | 6 | deg
Re: | 7000000 |  |  | Cd Min: | 0.00634 | at alpha= | -4.5 | deg
Mach: | 0.1 |  |  | Cl=0 at alpha= | -3.0833 | deg
|  |  |  | @ Cl=0.1, Cd= | 0.00732
|  |  |  | @ Cl=0.4, Cd= | 0.007296
|  |  |  | @ Cl=0.6, Cd= | 0.007652
alpha (deg) | Cl | Cd | Cm | Cl/Cd
-15 | -0.339 | 0.09891 | -0.034 | -3.428
-14.5 | -0.359 | 0.09374 | -0.034 | -3.828
-14 | -0.38 | 0.08683 | -0.036 | -4.371
-13.5 | -0.399 | 0.08122 | -0.037 | -4.917
-13 | -0.419 | 0.07458 | -0.039 | -5.62
-12.5 | -0.44 | 0.06588 | -0.042 | -6.676
-12 | -0.467 | 0.05026 | -0.047 | -9.29
-11.5 | -0.509 | 0.02767 | -0.055 | -18.378
-11 | -0.542 | 0.01657 | -0.059 | -32.719
-10.5 | -0.556 | 0.01297 | -0.061 | -42.909
-10 | -0.563 | 0.01131 | -0.063 | -49.769
-9.5 | -0.563 | 0.01031 | -0.064 | -54.589
-9 | -0.549 | 0.00977 | -0.065 | -56.199
-8.5 | -0.528 | 0.00932 | -0.065 | -56.639
-8 | -0.501 | 0.00886 | -0.066 | -56.511
-7.5 | -0.467 | 0.0085 | -0.067 | -54.896
-7 | -0.427 | 0.00815 | -0.067 | -52.42
-6.5 | -0.382 | 0.00767 | -0.068 | -49.813
-6 | -0.333 | 0.00877 | -0.068 | -37.997
-5.5 | -0.281 | 0.00856 | -0.069 | -32.788
-5 | -0.225 | 0.00836 | -0.069 | -26.962
-4.5 | -0.168 | 0.00634 | -0.07 | -26.527
-4 | -0.11 | 0.00753 | -0.071 | -14.54
-3.5 | -0.05 | 0.00762 | -0.071 | -6.553
-3 | 0.01 | 0.00748 | -0.072 | 1.34
-2.5 | 0.07 | 0.00737 | -0.072 | 9.521
-2 | 0.13 | 0.00727 | -0.073 | 17.933
-1.5 | 0.191 | 0.00724 | -0.073 | 26.312
-1 | 0.251 | 0.00724 | -0.074 | 34.645
-0.5 | 0.311 | 0.00731 | -0.075 | 42.542
0 | 0.372 | 0.00731 | -0.075 | 50.906
0.5 | 0.432 | 0.00728 | -0.076 | 59.421
1 | 0.493 | 0.00741 | -0.076 | 66.441
1.5 | 0.552 | 0.00738 | -0.077 | 74.896
2 | 0.612 | 0.00772 | -0.077 | 79.345
2.5 | 0.672 | 0.00787 | -0.078 | 85.333
3 | 0.731 | 0.00806 | -0.078 | 90.706
3.5 | 0.79 | 0.00837 | -0.079 | 94.466
4 | 0.849 | 0.00862 | -0.079 | 98.516
4.5 | 0.907 | 0.009 | -0.08 | 100.78
5 | 0.964 | 0.0095 | -0.08 | 101.504
5.5 | 1.017 | 0.00992 | -0.081 | 102.5
6 | 1.066 | 0.01009 | -0.081 | 105.698
6.5 | 1.112 | 0.01089 | -0.082 | 102.043
7 | 1.152 | 0.01131 | -0.082 | 101.802
7.5 | 1.186 | 0.01269 | -0.082 | 93.471
8 | 1.211 | 0.01293 | -0.083 | 93.708
8.5 | 1.229 | 0.01384 | -0.083 | 88.747
9 | 1.237 | 0.01426 | -0.084 | 86.775
9.5 | 1.237 | 0.01493 | -0.084 | 82.813
10 | 1.227 | 0.01598 | -0.085 | 76.799
10.5 | 1.208 | 0.0168 | -0.085 | 71.925
11 | 1.182 | 0.01786 | -0.085 | 66.156
11.5 | 1.134 | 0.01908 | -0.085 | 59.435
12 | 1.087 | 0.02021 | -0.085 | 53.754
12.5 | 1.032 | 0.02234 | -0.084 | 46.19
13 | 0.973 | 0.02514 | -0.083 | 38.692
13.5 | 0.906 | 0.02984 | -0.082 | 30.346
14 | 0.835 | 0.03757 | -0.08 | 22.236

## 92. Re 7M Mach 0.10 (2)
BIGFOIL.COM POLAR EXPORT
EM S5 1811 121
EM S5 1811 121 |  |  |  | Cl Max: | 1.8344 | at alpha= | 16.5 | deg
XFOIL ncrit=9 |  |  |  | L/D Max: | 135.045 | at alpha= | 5 | deg
Re: | 7000000 |  |  | Cd Min: | 0.10365 | at alpha= | 20 | deg
Mach: | 0.1 |  |  | Cl=0 at alpha= | -2.8049 | deg
|  |  |  | @ Cl=0.1, Cd= | 0.0049901
|  |  |  | @ Cl=0.4, Cd= | 0.0047704
|  |  |  | @ Cl=0.6, Cd= | 0.0051866
alpha (deg) | Cl | Cd | Cm | Cl/Cd
-17.5 | -1.3622 | 0.04728 | -0.0562 | -28.8113
-17 | -1.3883 | 0.03654 | -0.0637 | -37.994
-16.5 | -1.3897 | 0.03057 | -0.0665 | -45.4596
-16 | -1.3806 | 0.02664 | -0.0669 | -51.8243
-15.5 | -1.3639 | 0.02394 | -0.0657 | -56.9716
-15 | -1.3299 | 0.02209 | -0.0646 | -60.2037
-14.5 | -1.2924 | 0.0205 | -0.0634 | -63.0439
-14 | -1.2546 | 0.01924 | -0.0614 | -65.2079
-13.5 | -1.2195 | 0.01812 | -0.0585 | -67.3013
-13 | -1.1634 | 0.01693 | -0.0598 | -68.7183
-12.5 | -1.1061 | 0.01586 | -0.0612 | -69.7415
-12 | -1.0472 | 0.01492 | -0.0626 | -70.1877
-11.5 | -0.9872 | 0.01399 | -0.0642 | -70.5647
-11 | -0.9262 | 0.01313 | -0.066 | -70.5407
-10.5 | -0.8743 | 0.0115 | -0.0661 | -76.0261
-10 | -0.8195 | 0.01029 | -0.0665 | -79.6404
-9.5 | -0.7662 | 0.00942 | -0.0662 | -81.3376
-9 | -0.7115 | 0.00874 | -0.0661 | -81.4073
-8.5 | -0.656 | 0.00816 | -0.0661 | -80.3922
-8 | -0.6001 | 0.00769 | -0.0662 | -78.0364
-7.5 | -0.5434 | 0.00728 | -0.0663 | -74.6429
-7 | -0.4865 | 0.00694 | -0.0665 | -70.1009
-6.5 | -0.4292 | 0.00666 | -0.0668 | -64.4444
-6 | -0.3717 | 0.0064 | -0.0671 | -58.0781
-5.5 | -0.314 | 0.00616 | -0.0674 | -50.974
-5 | -0.256 | 0.00594 | -0.0679 | -43.0976
-4.5 | -0.1979 | 0.00575 | -0.0683 | -34.4174
-4 | -0.1398 | 0.0056 | -0.0688 | -24.9643
-3.5 | -0.0814 | 0.00544 | -0.0694 | -14.9632
-2.5 | 0.0357 | 0.00509 | -0.0707 | 7.0138
-2 | 0.0942 | 0.005 | -0.0713 | 18.84
-1.5 | 0.1529 | 0.0049 | -0.072 | 31.2041
-1 | 0.2117 | 0.0048 | -0.0728 | 44.1042
-0.5 | 0.2704 | 0.00476 | -0.0734 | 56.8067
0 | 0.329 | 0.00474 | -0.0741 | 69.4093
1 | 0.4459 | 0.00479 | -0.0754 | 93.0898
1.5 | 0.5039 | 0.00491 | -0.0759 | 102.6273
2 | 0.5617 | 0.00506 | -0.0763 | 111.0079
2.5 | 0.6192 | 0.00525 | -0.0767 | 117.9429
3 | 0.6764 | 0.00548 | -0.077 | 123.4307
3.5 | 0.7336 | 0.0057 | -0.0773 | 128.7018
4 | 0.7898 | 0.00604 | -0.0775 | 130.7616
4.5 | 0.8465 | 0.0063 | -0.0777 | 134.3651
5 | 0.9021 | 0.00668 | -0.0777 | 135.0449
6 | 1.0115 | 0.00764 | -0.0775 | 132.3953
6.5 | 1.0653 | 0.00818 | -0.0772 | 130.2323
7 | 1.1193 | 0.00867 | -0.077 | 129.1003
7.5 | 1.1723 | 0.00924 | -0.0766 | 126.8723
8 | 1.2249 | 0.00983 | -0.0761 | 124.6083
8.5 | 1.2772 | 0.01039 | -0.0756 | 122.9259
9 | 1.3286 | 0.01102 | -0.0749 | 120.5626
9.5 | 1.3796 | 0.0116 | -0.0742 | 118.931
10 | 1.4291 | 0.01218 | -0.0731 | 117.3317
10.5 | 1.4741 | 0.01278 | -0.0712 | 115.3443
11 | 1.5219 | 0.01362 | -0.07 | 111.7401
11.5 | 1.5693 | 0.01441 | -0.0688 | 108.9035
12 | 1.6156 | 0.01522 | -0.0674 | 106.1498
12.5 | 1.6597 | 0.01611 | -0.0658 | 103.023
13 | 1.7011 | 0.01713 | -0.0637 | 99.3053
13.5 | 1.739 | 0.01826 | -0.0612 | 95.2355
14 | 1.7716 | 0.01954 | -0.0578 | 90.6653
14.5 | 1.7914 | 0.02098 | -0.0524 | 85.3861
15 | 1.808 | 0.02279 | -0.0473 | 79.333
15.5 | 1.8209 | 0.0251 | -0.0425 | 72.5458
16 | 1.8299 | 0.02802 | -0.0384 | 65.3069
16.5 | 1.8344 | 0.03174 | -0.0352 | 57.7946
17 | 1.8334 | 0.0365 | -0.033 | 50.2301
17.5 | 1.8245 | 0.04268 | -0.0321 | 42.7484
18 | 1.8082 | 0.05044 | -0.0327 | 35.8485
18.5 | 1.7838 | 0.06006 | -0.035 | 29.7003
19 | 1.7468 | 0.0722 | -0.039 | 24.1939
19.5 | 1.7007 | 0.08637 | -0.0445 | 19.6909
20 | 1.6393 | 0.10365 | -0.052 | 15.8157

## 93. Re 7M Mach 0.25 (1)
BIGFOIL.COM POLAR EXPORT
EM S5 1811 121
EM S5 1811 121 |  |  |  | Cl Max: | 1.218 | at alpha= | 8.5 | deg
JavaFoil+Calcfoil stall+Eppler ext transition |  |  |  | L/D Max: | 103.683 | at alpha= | 5.5 | deg
Re: | 7000000 |  |  | Cd Min: | 0.00727 | at alpha= | -1 | deg
Mach: | 0.25 |  |  | Cl=0 at alpha= | -3.082 | deg
|  |  |  | @ Cl=0.1, Cd= | 0.0074029
|  |  |  | @ Cl=0.4, Cd= | 0.0073561
|  |  |  | @ Cl=0.6, Cd= | 0.05942
alpha (deg) | Cl | Cd | Cm | Cl/Cd
-14 | -0.064 | 0.09644 | -0.033 | -0.663
-13.5 | -0.061 | 0.09039 | -0.034 | -0.676
-13 | -0.126 | 0.08484 | -0.035 | -1.484
-12.5 | -0.196 | 0.07895 | -0.036 | -2.482
-12 | -0.25 | 0.0729 | -0.038 | -3.429
-11.5 | -0.298 | 0.06597 | -0.04 | -4.514
-11 | -0.34 | 0.05916 | -0.043 | -5.746
-10.5 | -0.397 | 0.03388 | -0.054 | -11.715
-10 | -0.458 | 0.01543 | -0.062 | -29.697
-9.5 | -0.487 | 0.01239 | -0.065 | -39.307
-9 | -0.501 | 0.0111 | -0.066 | -45.186
-8.5 | -0.501 | 0.01048 | -0.067 | -47.775
-8 | -0.486 | 0.01002 | -0.068 | -48.51
-7.5 | -0.461 | 0.00965 | -0.068 | -47.834
-7 | -0.428 | 0.00934 | -0.069 | -45.805
-6.5 | -0.386 | 0.00885 | -0.07 | -43.689
-6 | -0.339 | 0.00861 | -0.07 | -39.348
-5.5 | -0.287 | 0.0087 | -0.071 | -32.974
-5 | -0.231 | 0.00847 | -0.071 | -27.268
-4.5 | -0.173 | 0.00778 | -0.072 | -22.181
-4 | -0.112 | 0.00758 | -0.073 | -14.84
-3.5 | -0.051 | 0.00768 | -0.073 | -6.686
-3 | 0.01 | 0.00757 | -0.074 | 1.36
-2.5 | 0.072 | 0.00743 | -0.074 | 9.703
-2 | 0.134 | 0.00737 | -0.075 | 18.183
-1.5 | 0.196 | 0.00728 | -0.075 | 26.888
-1 | 0.258 | 0.00727 | -0.076 | 35.419
-0.5 | 0.319 | 0.00738 | -0.077 | 43.238
0 | 0.383 | 0.00737 | -0.077 | 51.907
0.5 | 0.444 | 0.00732 | -0.078 | 60.701
1 | 0.506 | 0.00747 | -0.078 | 67.7
1.5 | 0.568 | 0.00753 | -0.079 | 75.429
2 | 0.629 | 0.00779 | -0.079 | 80.772
2.5 | 0.69 | 0.00796 | -0.08 | 86.759
3 | 0.751 | 0.00816 | -0.08 | 92.095
3.5 | 0.812 | 0.0085 | -0.081 | 95.475
4 | 0.872 | 0.00883 | -0.081 | 98.703
4.5 | 0.931 | 0.00919 | -0.082 | 101.362
5 | 0.989 | 0.00969 | -0.082 | 102.056
5.5 | 1.043 | 0.01006 | -0.083 | 103.683
6 | 1.092 | 0.01064 | -0.083 | 102.582
6.5 | 1.135 | 0.01132 | -0.084 | 100.258
7 | 1.172 | 0.01269 | -0.084 | 92.32
7.5 | 1.2 | 0.01294 | -0.085 | 92.707
8 | 1.215 | 0.01391 | -0.085 | 87.355
8.5 | 1.218 | 0.01462 | -0.086 | 83.31
9 | 1.206 | 0.01541 | -0.086 | 78.278
9.5 | 1.18 | 0.01602 | -0.087 | 73.649
10 | 1.138 | 0.01696 | -0.087 | 67.077
10.5 | 1.08 | 0.01848 | -0.087 | 58.446
11 | 0.992 | 0.01998 | -0.086 | 49.622
11.5 | 0.897 | 0.02234 | -0.086 | 40.174
12 | 0.791 | 0.02583 | -0.084 | 30.622
12.5 | 0.674 | 0.03207 | -0.082 | 21.029
13 | 0.552 | 0.04327 | -0.078 | 12.76
13.5 | 0.426 | 0.05942 | -0.073 | 7.168

## 94. Re 7M Mach 0.25 (2)
BIGFOIL.COM POLAR EXPORT
EM S5 1811 121
EM S5 1811 121 |  |  |  | Cl Max: | 1.7015 | at alpha= | 13.5 | deg
XFOIL ncrit=9 |  |  |  | L/D Max: | 135.904 | at alpha= | 5 | deg
Re: | 7000000 |  |  | Cd Min: | 0.20721 | at alpha= | -17 | deg
Mach: | 0.25 |  |  | Cl=0 at alpha= | -2.7941 | deg
|  |  |  | @ Cl=0.1, Cd= | 0.0050337
|  |  |  | @ Cl=0.4, Cd= | 0.0047808
|  |  |  | @ Cl=0.6, Cd= | 0.0051931
alpha (deg) | Cl | Cd | Cm | Cl/Cd
-17 | -0.6297 | 0.20721 | 0.027 | -3.0389
-16.5 | -0.6137 | 0.19945 | 0.0231 | -3.077
-15 | -0.6584 | 0.14728 | 0.0026 | -4.4704
-14.5 | -0.7159 | 0.12426 | -0.0083 | -5.7613
-14 | -0.813 | 0.09696 | -0.0235 | -8.3849
-13.5 | -0.9136 | 0.07157 | -0.039 | -12.7651
-13 | -0.9703 | 0.04915 | -0.055 | -19.7416
-12.5 | -1.0021 | 0.03538 | -0.0684 | -28.3239
-12 | -1.0328 | 0.028 | -0.0691 | -36.8857
-11.5 | -1.016 | 0.0213 | -0.0704 | -47.6995
-11 | -0.9651 | 0.01731 | -0.0722 | -55.7539
-10.5 | -0.9095 | 0.01508 | -0.0726 | -60.3117
-10 | -0.8514 | 0.01355 | -0.0726 | -62.8339
-9.5 | -0.7999 | 0.01145 | -0.0716 | -69.8603
-9 | -0.7446 | 0.00992 | -0.0708 | -75.0605
-8.5 | -0.6868 | 0.00897 | -0.0703 | -76.5663
-8 | -0.6279 | 0.00826 | -0.0699 | -76.0169
-7.5 | -0.5682 | 0.00768 | -0.0697 | -73.9844
-7 | -0.5083 | 0.00724 | -0.0695 | -70.2072
-6.5 | -0.4482 | 0.00687 | -0.0695 | -65.2402
-6 | -0.3879 | 0.0066 | -0.0696 | -58.7727
-5.5 | -0.3275 | 0.00632 | -0.0698 | -51.8196
-5 | -0.2671 | 0.00606 | -0.07 | -44.0759
-4.5 | -0.2066 | 0.00585 | -0.0704 | -35.3162
-4 | -0.1461 | 0.00566 | -0.0708 | -25.8127
-3.5 | -0.0856 | 0.0055 | -0.0713 | -15.5636
-3 | -0.025 | 0.00531 | -0.0719 | -4.7081
-2.5 | 0.0357 | 0.00515 | -0.0725 | 6.932
-2 | 0.0962 | 0.00504 | -0.0731 | 19.0873
-1.5 | 0.1569 | 0.00494 | -0.0738 | 31.7611
-1 | 0.2175 | 0.00485 | -0.0746 | 44.8454
-0.5 | 0.2782 | 0.0048 | -0.0753 | 57.9583
0 | 0.3388 | 0.00478 | -0.076 | 70.8787
0.5 | 0.3992 | 0.00478 | -0.0766 | 83.5146
1 | 0.4595 | 0.00484 | -0.0772 | 94.938
1.5 | 0.5195 | 0.00496 | -0.0777 | 104.7379
2 | 0.5793 | 0.00512 | -0.0781 | 113.1445
2.5 | 0.6388 | 0.00533 | -0.0784 | 119.8499
3 | 0.698 | 0.00557 | -0.0787 | 125.3142
3.5 | 0.7573 | 0.00581 | -0.0789 | 130.3442
4 | 0.8158 | 0.00614 | -0.0789 | 132.8664
4.5 | 0.8745 | 0.00645 | -0.0789 | 135.5814
5 | 0.9323 | 0.00686 | -0.0788 | 135.9038
5.5 | 0.9897 | 0.00732 | -0.0785 | 135.2049
6 | 1.0466 | 0.00783 | -0.0781 | 133.6654
6.5 | 1.1026 | 0.00843 | -0.0775 | 130.7948
7 | 1.1585 | 0.00904 | -0.0768 | 128.1527
7.5 | 1.2137 | 0.00969 | -0.0759 | 125.2528
8 | 1.2686 | 0.01036 | -0.075 | 122.4517
8.5 | 1.3229 | 0.01106 | -0.0738 | 119.6112
9 | 1.3775 | 0.01169 | -0.0726 | 117.8358
9.5 | 1.4306 | 0.01241 | -0.0712 | 115.278
10 | 1.4808 | 0.01326 | -0.0691 | 111.6742
10.5 | 1.5265 | 0.01407 | -0.0661 | 108.4932
11 | 1.5752 | 0.01511 | -0.0638 | 104.2488
11.5 | 1.6197 | 0.01639 | -0.0609 | 98.8225
12 | 1.658 | 0.01798 | -0.0571 | 92.2136
12.5 | 1.6855 | 0.0199 | -0.0517 | 84.6985
13 | 1.6967 | 0.02216 | -0.0443 | 76.5659
13.5 | 1.7015 | 0.02524 | -0.0377 | 67.4128
14 | 1.6972 | 0.02959 | -0.0323 | 57.3572
14.5 | 1.6827 | 0.03579 | -0.029 | 47.0159
15 | 1.6589 | 0.04423 | -0.0287 | 37.5062
15.5 | 1.6261 | 0.05507 | -0.0313 | 29.5279
16 | 1.5867 | 0.06797 | -0.0362 | 23.3441
16.5 | 1.5395 | 0.08285 | -0.0426 | 18.5818
17 | 1.4897 | 0.0987 | -0.0498 | 15.0932
17.5 | 1.4374 | 0.11542 | -0.0577 | 12.4536
18 | 1.3879 | 0.13228 | -0.0662 | 10.4921
18.5 | 1.3416 | 0.14951 | -0.0757 | 8.9733

## 95. Re 7M Mach 0.50 (1)
BIGFOIL.COM POLAR EXPORT
EM S5 1811 121
EM S5 1811 121 |  |  |  | Cl Max: | 1.276 | at alpha= | 20 | deg
JavaFoil+Calcfoil stall+Eppler ext transition |  |  |  | L/D Max: | 100.668 | at alpha= | 4.5 | deg
Re: | 7000000 |  |  | Cd Min: | 0.00746 | at alpha= | -3 | deg
Mach: | 0.5 |  |  | Cl=0 at alpha= | -3.0809 | deg
|  |  |  | @ Cl=0.1, Cd= | 0.0077459
|  |  |  | @ Cl=0.4, Cd= | 0.0076776
|  |  |  | @ Cl=0.6, Cd= | 0.0079568
alpha (deg) | Cl | Cd | Cm | Cl/Cd
-20 | -0.933 | 0.15493 | -0.036 | -6.02
-19.5 | -0.905 | 0.14597 | -0.036 | -6.198
-19 | -0.88 | 0.13492 | -0.037 | -6.522
-18.5 | -0.851 | 0.1419 | -0.036 | -5.994
-18 | -0.823 | 0.13093 | -0.036 | -6.286
-17.5 | -0.801 | 0.118 | -0.039 | -6.792
-17 | -0.768 | 0.12741 | -0.036 | -6.026
-16.5 | -0.744 | 0.11333 | -0.038 | -6.566
-16 | -0.726 | 0.09753 | -0.043 | -7.447
-15.5 | -0.687 | 0.10971 | -0.037 | -6.26
-15 | -0.668 | 0.09367 | -0.042 | -7.13
-14.5 | -0.631 | 0.10516 | -0.036 | -5.998
-14 | -0.609 | 0.0897 | -0.041 | -6.788
-13.5 | -0.605 | 0.06288 | -0.052 | -9.619
-13 | -0.552 | 0.08355 | -0.04 | -6.612
-12.5 | -0.548 | 0.05734 | -0.053 | -9.553
-12 | -0.497 | 0.0763 | -0.041 | -6.514
-11.5 | -0.498 | 0.0462 | -0.056 | -10.775
-11 | -0.441 | 0.06902 | -0.041 | -6.396
-10.5 | -0.46 | 0.02807 | -0.064 | -16.398
-10 | -0.387 | 0.06149 | -0.043 | -6.289
-9.5 | -0.358 | 0.05947 | -0.043 | -6.027
-9 | -0.335 | 0.05112 | -0.049 | -6.552
-8.5 | -0.305 | 0.05049 | -0.047 | -6.045
-8 | -0.324 | 0.01415 | -0.072 | -22.869
-7.5 | -0.297 | 0.01197 | -0.075 | -24.778
-7 | -0.266 | 0.01109 | -0.076 | -23.958
-6.5 | -0.234 | 0.01019 | -0.078 | -22.988
-6 | -0.328 | 0.0097 | -0.078 | -33.838
-5.5 | -0.303 | 0.00912 | -0.079 | -33.178
-5 | -0.252 | 0.00893 | -0.08 | -28.188
-4.5 | -0.191 | 0.00875 | -0.08 | -21.796
-4 | -0.125 | 0.0084 | -0.081 | -14.901
-3.5 | -0.057 | 0.00772 | -0.082 | -7.418
-3 | 0.011 | 0.00746 | -0.082 | 1.541
-2.5 | 0.081 | 0.00779 | -0.083 | 10.341
-2 | 0.15 | 0.00763 | -0.084 | 19.614
-1.5 | 0.219 | 0.00761 | -0.084 | 28.767
-1 | 0.288 | 0.00757 | -0.085 | 38.049
-0.5 | 0.357 | 0.00761 | -0.086 | 46.87
0 | 0.427 | 0.00772 | -0.086 | 55.343
0.5 | 0.496 | 0.00783 | -0.087 | 63.415
1 | 0.565 | 0.00783 | -0.087 | 72.196
1.5 | 0.634 | 0.00808 | -0.088 | 78.461
2 | 0.703 | 0.00833 | -0.089 | 84.372
2.5 | 0.771 | 0.00863 | -0.089 | 89.301
3 | 0.838 | 0.00892 | -0.09 | 94.019
3.5 | 0.905 | 0.00921 | -0.09 | 98.297
4 | 0.972 | 0.00967 | -0.091 | 100.473
4.5 | 1.036 | 0.01029 | -0.092 | 100.668
5 | 1.098 | 0.01094 | -0.092 | 100.351
5.5 | 1.15 | 0.01167 | -0.093 | 98.555
6 | 1.185 | 0.01283 | -0.093 | 92.405
6.5 | 1.194 | 0.01474 | -0.094 | 80.953
7 | 1.137 | 0.0154 | -0.094 | 73.875
7.5 | 0.725 | 0.01733 | -0.095 | 41.814
8 | 0.758 | 0.01889 | -0.095 | 40.148
8.5 | 0.781 | 0.01972 | -0.094 | 39.608
9 | 0.79 | 0.0246 | -0.092 | 32.133
9.5 | 0.795 | 0.03119 | -0.088 | 25.491
10 | 0.833 | 0.03041 | -0.09 | 27.392
10.5 | 0.745 | 0.07951 | -0.046 | 9.37
11 | 0.897 | 0.0315 | -0.091 | 28.492
11.5 | 0.84 | 0.0667 | -0.074 | 12.6
12 | 0.85 | 0.07818 | -0.068 | 10.875
12.5 | 0.933 | 0.05408 | -0.083 | 17.254
13 | 0.981 | 0.04798 | -0.087 | 20.438
13.5 | 0.914 | 0.10037 | -0.059 | 9.108
14 | 0.969 | 0.08585 | -0.072 | 11.285
14.5 | 0.972 | 0.10869 | -0.063 | 8.946
15 | 0.995 | 0.10985 | -0.061 | 9.058
15.5 | 1.037 | 0.10277 | -0.068 | 10.088
16 | 1.047 | 0.12095 | -0.06 | 8.654
16.5 | 1.077 | 0.11699 | -0.063 | 9.205
17 | 1.101 | 0.12798 | -0.062 | 8.601
17.5 | 1.141 | 0.12921 | -0.069 | 8.831
18 | 1.153 | 0.13562 | -0.063 | 8.502
18.5 | 1.197 | 0.13351 | -0.071 | 8.967
19 | 1.207 | 0.14435 | -0.064 | 8.36
19.5 | 1.24 | 0.14618 | -0.068 | 8.482
20 | 1.276 | 0.15021 | -0.072 | 8.493

## 96. Re 7M Mach 0.50 (2)
BIGFOIL.COM POLAR EXPORT
EM S5 1811 121
EM S5 1811 121 |  |  |  | Cl Max: | 1.4782 | at alpha= | 8.5 | deg
XFOIL ncrit=9 |  |  |  | L/D Max: | 141.469 | at alpha= | 4.5 | deg
Re: | 7000000 |  |  | Cd Min: | 0.27635 | at alpha= | -20 | deg
Mach: | 0.5 |  |  | Cl=0 at alpha= | -2.745 | deg
|  |  |  | @ Cl=0.1, Cd= | 0.0052488
|  |  |  | @ Cl=0.4, Cd= | 0.0049826
|  |  |  | @ Cl=0.6, Cd= | 0.0052523
alpha (deg) | Cl | Cd | Cm | Cl/Cd
-20 | -0.7918 | 0.27635 | 0.0607 | -2.8652
-19.5 | -0.7685 | 0.26779 | 0.0556 | -2.8698
-19 | -0.7454 | 0.25886 | 0.0504 | -2.8795
-18.5 | -0.7236 | 0.24991 | 0.0452 | -2.8954
-18 | -0.7004 | 0.24067 | 0.0402 | -2.9102
-17.5 | -0.6783 | 0.23202 | 0.0353 | -2.9235
-17 | -0.6566 | 0.22346 | 0.0306 | -2.9383
-16.5 | -0.6355 | 0.21495 | 0.026 | -2.9565
-16 | -0.6149 | 0.20644 | 0.0215 | -2.9786
-15.5 | -0.5975 | 0.19688 | 0.0167 | -3.0348
-14 | -0.5438 | 0.17094 | 0.0042 | -3.1812
-13.5 | -0.5296 | 0.16161 | 0.0001 | -3.277
-13 | -0.518 | 0.15202 | -0.004 | -3.4074
-12.5 | -0.5095 | 0.14211 | -0.0081 | -3.5853
-12 | -0.5027 | 0.13231 | -0.0122 | -3.7994
-11.5 | -0.502 | 0.12162 | -0.0167 | -4.1276
-11 | -0.4993 | 0.11197 | -0.021 | -4.4592
-10.5 | -0.499 | 0.10225 | -0.0255 | -4.8802
-10 | -0.5029 | 0.09215 | -0.0305 | -5.4574
-9.5 | -0.5115 | 0.08157 | -0.0363 | -6.2707
-9 | -0.5246 | 0.07055 | -0.043 | -7.4359
-8.5 | -0.537 | 0.05787 | -0.0536 | -9.2794
-8 | -0.5457 | 0.0408 | -0.0732 | -13.375
-7.5 | -0.5681 | 0.03025 | -0.082 | -18.7802
-7 | -0.5696 | 0.01925 | -0.0849 | -29.5896
-6.5 | -0.5331 | 0.0111 | -0.0841 | -48.027
-6 | -0.4662 | 0.00825 | -0.0823 | -56.5091
-5.5 | -0.3933 | 0.00719 | -0.0811 | -54.701
-5 | -0.3203 | 0.00664 | -0.0803 | -48.238
-4.5 | -0.2483 | 0.00632 | -0.0798 | -39.288
-4 | -0.1769 | 0.00601 | -0.0797 | -29.4343
-3.5 | -0.1062 | 0.0058 | -0.0797 | -18.3103
-3 | -0.0357 | 0.00557 | -0.08 | -6.4093
-2.5 | 0.0343 | 0.00539 | -0.0804 | 6.3636
-2 | 0.1041 | 0.00524 | -0.081 | 19.8664
-1.5 | 0.1736 | 0.00514 | -0.0816 | 33.7743
-1 | 0.2431 | 0.00504 | -0.0824 | 48.2341
-0.5 | 0.3125 | 0.00499 | -0.0831 | 62.6253
0 | 0.3817 | 0.00498 | -0.0838 | 76.6466
0.5 | 0.4511 | 0.00499 | -0.0845 | 90.4008
1 | 0.5202 | 0.00506 | -0.085 | 102.8063
1.5 | 0.5889 | 0.00522 | -0.0854 | 112.8161
2 | 0.6577 | 0.00542 | -0.0856 | 121.3469
2.5 | 0.7265 | 0.00566 | -0.0856 | 128.3569
3 | 0.7953 | 0.00595 | -0.0854 | 133.6639
3.5 | 0.8641 | 0.00627 | -0.085 | 137.815
4 | 0.9327 | 0.00666 | -0.0843 | 140.045
4.5 | 1.0016 | 0.00708 | -0.0834 | 141.4689
5 | 1.0701 | 0.00758 | -0.0821 | 141.1741
5.5 | 1.1379 | 0.0082 | -0.0804 | 138.7683
6 | 1.2049 | 0.00895 | -0.0782 | 134.6257
6.5 | 1.2705 | 0.00984 | -0.0755 | 129.1159
7 | 1.3349 | 0.01088 | -0.072 | 122.693
7.5 | 1.4018 | 0.01179 | -0.0682 | 118.8974
8 | 1.459 | 0.01351 | -0.0619 | 107.9941
8.5 | 1.4782 | 0.01731 | -0.0507 | 85.3957
9 | 1.4572 | 0.02198 | -0.0371 | 66.2966
9.5 | 1.4254 | 0.02828 | -0.028 | 50.4031
10 | 1.3906 | 0.0377 | -0.0264 | 36.8859
10.5 | 1.3524 | 0.04959 | -0.0302 | 27.2716
11 | 1.3124 | 0.06293 | -0.0366 | 20.8549
11.5 | 1.2729 | 0.07672 | -0.0434 | 16.5915
12 | 1.2345 | 0.09068 | -0.0501 | 13.6138
12.5 | 1.2001 | 0.10448 | -0.0568 | 11.4864
13 | 1.1691 | 0.11823 | -0.0636 | 9.8884
13.5 | 1.1424 | 0.13194 | -0.0708 | 8.6585

## 97. Re 8M Mach 0.00 (1)
BIGFOIL.COM POLAR EXPORT
EM S5 1811 121
EM S5 1811 121 |  |  |  | Cl Max: | 1.242 | at alpha= | 9.5 | deg
JavaFoil+Calcfoil stall+Eppler ext transition |  |  |  | L/D Max: | 108.425 | at alpha= | 6.5 | deg
Re: | 8000000 |  |  | Cd Min: | 0.00602 | at alpha= | -4 | deg
Mach: | 0 |  |  | Cl=0 at alpha= | -3.0833 | deg
|  |  |  | @ Cl=0.1, Cd= | 0.00732
|  |  |  | @ Cl=0.4, Cd= | 0.007275
|  |  |  | @ Cl=0.6, Cd= | 0.0076597
alpha (deg) | Cl | Cd | Cm | Cl/Cd
-15 | -0.379 | 0.09652 | -0.035 | -3.928
-14.5 | -0.397 | 0.09043 | -0.036 | -4.391
-14 | -0.416 | 0.08294 | -0.038 | -5.012
-13.5 | -0.434 | 0.07601 | -0.039 | -5.707
-13 | -0.454 | 0.0662 | -0.042 | -6.854
-12.5 | -0.478 | 0.05218 | -0.047 | -9.162
-12 | -0.515 | 0.031 | -0.053 | -16.618
-11.5 | -0.549 | 0.01842 | -0.058 | -29.808
-11 | -0.566 | 0.01445 | -0.06 | -39.199
-10.5 | -0.575 | 0.01194 | -0.061 | -48.128
-10 | -0.576 | 0.01073 | -0.063 | -53.715
-9.5 | -0.571 | 0.01002 | -0.064 | -56.932
-9 | -0.554 | 0.0096 | -0.064 | -57.723
-8.5 | -0.531 | 0.00916 | -0.065 | -57.973
-8 | -0.502 | 0.00871 | -0.066 | -57.595
-7.5 | -0.467 | 0.00837 | -0.066 | -55.765
-7 | -0.427 | 0.00797 | -0.067 | -53.485
-6.5 | -0.381 | 0.00752 | -0.067 | -50.693
-6 | -0.332 | 0.00863 | -0.068 | -38.471
-5.5 | -0.28 | 0.00844 | -0.069 | -33.141
-5 | -0.224 | 0.00824 | -0.069 | -27.248
-4.5 | -0.167 | 0.00632 | -0.07 | -26.503
-4 | -0.109 | 0.00602 | -0.07 | -18.114
-3.5 | -0.05 | 0.00762 | -0.071 | -6.526
-3 | 0.01 | 0.00748 | -0.071 | 1.333
-2.5 | 0.07 | 0.00737 | -0.072 | 9.471
-2 | 0.13 | 0.00727 | -0.073 | 17.835
-1.5 | 0.19 | 0.00726 | -0.073 | 26.131
-1 | 0.249 | 0.00725 | -0.074 | 34.411
-0.5 | 0.309 | 0.00724 | -0.074 | 42.723
0 | 0.37 | 0.00728 | -0.075 | 50.845
0.5 | 0.43 | 0.00727 | -0.075 | 59.216
1 | 0.49 | 0.00743 | -0.076 | 65.945
1.5 | 0.55 | 0.00738 | -0.076 | 74.504
2 | 0.609 | 0.00771 | -0.077 | 79.067
2.5 | 0.669 | 0.00778 | -0.077 | 85.928
3 | 0.728 | 0.00796 | -0.078 | 91.465
3.5 | 0.787 | 0.00824 | -0.078 | 95.508
4 | 0.845 | 0.00856 | -0.079 | 98.655
4.5 | 0.903 | 0.00889 | -0.079 | 101.561
5 | 0.959 | 0.00931 | -0.08 | 103.014
5.5 | 1.012 | 0.00977 | -0.08 | 103.584
6 | 1.062 | 0.00989 | -0.081 | 107.34
6.5 | 1.107 | 0.01021 | -0.081 | 108.425
7 | 1.148 | 0.01085 | -0.082 | 105.761
7.5 | 1.183 | 0.01164 | -0.082 | 101.62
8 | 1.21 | 0.01217 | -0.083 | 99.401
8.5 | 1.229 | 0.01276 | -0.083 | 96.309
9 | 1.24 | 0.01383 | -0.083 | 89.651
9.5 | 1.242 | 0.01447 | -0.084 | 85.894
10 | 1.237 | 0.01511 | -0.084 | 81.824
10.5 | 1.223 | 0.01593 | -0.085 | 76.767
11 | 1.202 | 0.01717 | -0.085 | 69.996
11.5 | 1.173 | 0.01811 | -0.085 | 64.78
12 | 1.122 | 0.01916 | -0.084 | 58.563
12.5 | 1.076 | 0.0208 | -0.084 | 51.716
13 | 1.024 | 0.02286 | -0.084 | 44.802
13.5 | 0.965 | 0.02618 | -0.083 | 36.878
14 | 0.903 | 0.03147 | -0.081 | 28.698
14.5 | 0.84 | 0.03866 | -0.079 | 21.722

## 98. Re 8M Mach 0.00 (2)
BIGFOIL.COM POLAR EXPORT
EM S5 1811 121
EM S5 1811 121 |  |  |  | Cl Max: | 1.865 | at alpha= | 17 | deg
XFOIL ncrit=9 |  |  |  | L/D Max: | 136.398 | at alpha= | 5 | deg
Re: | 8000000 |  |  | Cd Min: | 0.08342 | at alpha= | 20 | deg
Mach: | 0 |  |  | Cl=0 at alpha= | -2.8062 | deg
|  |  |  | @ Cl=0.1, Cd= | 0.0049796
|  |  |  | @ Cl=0.4, Cd= | 0.0047549
|  |  |  | @ Cl=0.6, Cd= | 0.0051519
alpha (deg) | Cl | Cd | Cm | Cl/Cd
-19 | -1.4314 | 0.05539 | -0.0492 | -25.8422
-18.5 | -1.4735 | 0.04174 | -0.0586 | -35.3019
-18 | -1.4807 | 0.03459 | -0.0628 | -42.8072
-17.5 | -1.4774 | 0.02954 | -0.0646 | -50.0135
-17 | -1.4653 | 0.02605 | -0.0649 | -56.2495
-16.5 | -1.4495 | 0.02356 | -0.0636 | -61.5238
-16 | -1.4162 | 0.02186 | -0.0628 | -64.785
-15.5 | -1.3782 | 0.02043 | -0.0619 | -67.4596
-15 | -1.3376 | 0.0192 | -0.0611 | -69.6667
-14.5 | -1.2981 | 0.01808 | -0.0596 | -71.7976
-14 | -1.2602 | 0.01715 | -0.0574 | -73.481
-13.5 | -1.2086 | 0.01617 | -0.0579 | -74.7434
-13 | -1.1525 | 0.01521 | -0.0592 | -75.7725
-12.5 | -1.0951 | 0.01432 | -0.0607 | -76.4735
-12 | -1.0364 | 0.01353 | -0.0623 | -76.6001
-11.5 | -0.9769 | 0.01272 | -0.064 | -76.8003
-11 | -0.9211 | 0.01203 | -0.0647 | -76.5669
-10.5 | -0.8663 | 0.01112 | -0.0652 | -77.9047
-10 | -0.8145 | 0.00991 | -0.0652 | -82.1897
-9.5 | -0.7614 | 0.00907 | -0.0651 | -83.9471
-9 | -0.7072 | 0.00843 | -0.0651 | -83.8909
-8.5 | -0.652 | 0.0079 | -0.0652 | -82.5316
-8 | -0.5963 | 0.00745 | -0.0653 | -80.0403
-7.5 | -0.5401 | 0.00709 | -0.0656 | -76.1777
-7 | -0.4835 | 0.00677 | -0.0658 | -71.418
-6.5 | -0.4266 | 0.00651 | -0.0662 | -65.53
-6 | -0.3694 | 0.00628 | -0.0666 | -58.8217
-5.5 | -0.312 | 0.00605 | -0.067 | -51.5702
-5 | -0.2544 | 0.00585 | -0.0675 | -43.4872
-4.5 | -0.1967 | 0.00569 | -0.068 | -34.5694
-4 | -0.1388 | 0.00553 | -0.0685 | -25.0995
-3.5 | -0.0808 | 0.0054 | -0.0691 | -14.963
-3 | -0.0226 | 0.00521 | -0.0697 | -4.3378
-2.5 | 0.0357 | 0.00508 | -0.0704 | 7.0276
-2 | 0.0939 | 0.00499 | -0.071 | 18.8176
-1.5 | 0.1523 | 0.00489 | -0.0717 | 31.1452
-1 | 0.2107 | 0.00482 | -0.0724 | 43.7137
-0.5 | 0.269 | 0.00479 | -0.0731 | 56.1587
0 | 0.3274 | 0.00474 | -0.0738 | 69.0717
0.5 | 0.3856 | 0.00474 | -0.0745 | 81.3502
1 | 0.4436 | 0.0048 | -0.0751 | 92.4167
1.5 | 0.5014 | 0.00489 | -0.0756 | 102.5358
2 | 0.5589 | 0.00503 | -0.0761 | 111.1133
2.5 | 0.6162 | 0.0052 | -0.0765 | 118.5
3 | 0.6732 | 0.00541 | -0.0769 | 124.4362
3.5 | 0.7299 | 0.00565 | -0.0772 | 129.1858
4 | 0.7861 | 0.00593 | -0.0774 | 132.5632
4.5 | 0.8421 | 0.00623 | -0.0776 | 135.1685
5 | 0.8975 | 0.00658 | -0.0777 | 136.3982
5.5 | 0.9522 | 0.00702 | -0.0777 | 135.641
6 | 1.0066 | 0.00747 | -0.0776 | 134.7523
6.5 | 1.0601 | 0.00798 | -0.0774 | 132.8446
7 | 1.1135 | 0.0085 | -0.0772 | 131
8.5 | 1.2711 | 0.01009 | -0.0762 | 125.9762
9 | 1.3224 | 0.01067 | -0.0757 | 123.9363
9.5 | 1.3734 | 0.01123 | -0.0751 | 122.2974
10 | 1.4234 | 0.0118 | -0.0744 | 120.6271
10.5 | 1.4693 | 0.01236 | -0.0729 | 118.8754
11 | 1.5158 | 0.01306 | -0.0716 | 116.0643
11.5 | 1.5637 | 0.01377 | -0.0707 | 113.5585
12 | 1.6104 | 0.01449 | -0.0696 | 111.1387
12.5 | 1.6556 | 0.01527 | -0.0683 | 108.4217
13 | 1.6986 | 0.01615 | -0.0668 | 105.1765
13.5 | 1.7386 | 0.01715 | -0.0647 | 101.3761
14 | 1.7747 | 0.01831 | -0.0622 | 96.9252
14.5 | 1.8047 | 0.01958 | -0.0586 | 92.1706
15 | 1.8227 | 0.02103 | -0.0532 | 86.6714
15.5 | 1.8385 | 0.02283 | -0.0482 | 80.53
16 | 1.851 | 0.02509 | -0.0437 | 73.7744
16.5 | 1.8602 | 0.02791 | -0.0398 | 66.6499
17 | 1.865 | 0.03149 | -0.0366 | 59.2252
17.5 | 1.864 | 0.0361 | -0.0344 | 51.6343
18 | 1.857 | 0.04188 | -0.0333 | 44.341
18.5 | 1.843 | 0.04911 | -0.0336 | 37.528
19 | 1.8199 | 0.05831 | -0.0355 | 31.2108
19.5 | 1.7887 | 0.06931 | -0.0388 | 25.8072
20 | 1.7414 | 0.08342 | -0.0441 | 20.8751

## 99. Re 8M Mach 0.10 (1)
BIGFOIL.COM POLAR EXPORT
EM S5 1811 121
EM S5 1811 121 |  |  |  | Cl Max: | 1.237 | at alpha= | 9 | deg
JavaFoil+Calcfoil stall+Eppler ext transition |  |  |  | L/D Max: | 107.06 | at alpha= | 6 | deg
Re: | 8000000 |  |  | Cd Min: | 0.00604 | at alpha= | -4 | deg
Mach: | 0.1 |  |  | Cl=0 at alpha= | -3.0833 | deg
|  |  |  | @ Cl=0.1, Cd= | 0.00729
|  |  |  | @ Cl=0.4, Cd= | 0.0073173
|  |  |  | @ Cl=0.6, Cd= | 0.007622
alpha (deg) | Cl | Cd | Cm | Cl/Cd
-15 | -0.34 | 0.09719 | -0.035 | -3.495
-14.5 | -0.359 | 0.09259 | -0.035 | -3.881
-14 | -0.38 | 0.08545 | -0.037 | -4.45
-13.5 | -0.401 | 0.07888 | -0.038 | -5.08
-13 | -0.421 | 0.07153 | -0.04 | -5.89
-12.5 | -0.444 | 0.06109 | -0.044 | -7.267
-12 | -0.478 | 0.04073 | -0.05 | -11.74
-11.5 | -0.52 | 0.02193 | -0.057 | -23.723
-11 | -0.546 | 0.01542 | -0.06 | -35.39
-10.5 | -0.559 | 0.0124 | -0.061 | -45.067
-10 | -0.564 | 0.01097 | -0.063 | -51.46
-9.5 | -0.563 | 0.01012 | -0.064 | -55.655
-9 | -0.549 | 0.0096 | -0.065 | -57.205
-8.5 | -0.528 | 0.00915 | -0.065 | -57.691
-8 | -0.501 | 0.00879 | -0.066 | -56.914
-7.5 | -0.467 | 0.00834 | -0.067 | -55.96
-7 | -0.427 | 0.00809 | -0.067 | -52.818
-6.5 | -0.382 | 0.00752 | -0.068 | -50.866
-6 | -0.333 | 0.00863 | -0.068 | -38.62
-5.5 | -0.281 | 0.00842 | -0.069 | -33.322
-5 | -0.225 | 0.00829 | -0.069 | -27.189
-4.5 | -0.168 | 0.0063 | -0.07 | -26.714
-4 | -0.11 | 0.00604 | -0.071 | -18.124
-3.5 | -0.05 | 0.00759 | -0.071 | -6.582
-3 | 0.01 | 0.00745 | -0.072 | 1.345
-2.5 | 0.07 | 0.00734 | -0.072 | 9.553
-2 | 0.13 | 0.00724 | -0.073 | 17.997
-1.5 | 0.191 | 0.00728 | -0.073 | 26.175
-1 | 0.251 | 0.00722 | -0.074 | 34.724
-0.5 | 0.311 | 0.00728 | -0.075 | 42.668
0 | 0.372 | 0.00735 | -0.075 | 50.676
0.5 | 0.432 | 0.00728 | -0.076 | 59.425
1 | 0.493 | 0.00744 | -0.076 | 66.212
1.5 | 0.552 | 0.00739 | -0.077 | 74.752
2 | 0.612 | 0.00768 | -0.077 | 79.698
2.5 | 0.672 | 0.00784 | -0.078 | 85.723
3 | 0.731 | 0.00802 | -0.078 | 91.206
3.5 | 0.79 | 0.00831 | -0.079 | 95.168
4 | 0.849 | 0.00858 | -0.079 | 98.96
4.5 | 0.907 | 0.00891 | -0.08 | 101.801
5 | 0.964 | 0.0094 | -0.08 | 102.544
5.5 | 1.017 | 0.00981 | -0.081 | 103.654
6 | 1.066 | 0.00996 | -0.081 | 107.06
6.5 | 1.112 | 0.01075 | -0.082 | 103.423
7 | 1.152 | 0.01118 | -0.082 | 103.018
7.5 | 1.186 | 0.01245 | -0.082 | 95.257
8 | 1.211 | 0.01269 | -0.083 | 95.494
8.5 | 1.229 | 0.01358 | -0.083 | 90.5
9 | 1.237 | 0.01397 | -0.084 | 88.552
9.5 | 1.237 | 0.01465 | -0.084 | 84.421
10 | 1.227 | 0.01533 | -0.085 | 80.043
10.5 | 1.208 | 0.01616 | -0.085 | 74.779
11 | 1.182 | 0.01748 | -0.085 | 67.607
11.5 | 1.136 | 0.01861 | -0.085 | 61.018
12 | 1.089 | 0.01964 | -0.085 | 55.441
12.5 | 1.035 | 0.02156 | -0.084 | 48.012
13 | 0.977 | 0.02405 | -0.083 | 40.609
13.5 | 0.91 | 0.02821 | -0.082 | 32.278
14 | 0.839 | 0.03583 | -0.08 | 23.418

## 100. Re 8M Mach 0.10 (2)
BIGFOIL.COM POLAR EXPORT
EM S5 1811 121
EM S5 1811 121 |  |  |  | Cl Max: | 1.8461 | at alpha= | 16.5 | deg
XFOIL ncrit=9 |  |  |  | L/D Max: | 136.833 | at alpha= | 5 | deg
Re: | 8000000 |  |  | Cd Min: | 0.10078 | at alpha= | 20 | deg
Mach: | 0.1 |  |  | Cl=0 at alpha= | -2.8041 | deg
|  |  |  | @ Cl=0.1, Cd= | 0.0049903
|  |  |  | @ Cl=0.4, Cd= | 0.0047626
|  |  |  | @ Cl=0.6, Cd= | 0.0051482
alpha (deg) | Cl | Cd | Cm | Cl/Cd
-18 | -1.4086 | 0.04769 | -0.0566 | -29.5366
-17.5 | -1.4354 | 0.03694 | -0.0639 | -38.8576
-17 | -1.4389 | 0.03071 | -0.0669 | -46.8544
-16.5 | -1.4299 | 0.02669 | -0.0674 | -53.5744
-16 | -1.4163 | 0.02385 | -0.0661 | -59.3836
-15.5 | -1.3834 | 0.02193 | -0.0651 | -63.0825
-15 | -1.3453 | 0.02037 | -0.064 | -66.0432
-14.5 | -1.3063 | 0.01899 | -0.0625 | -68.7888
-14 | -1.2685 | 0.01788 | -0.0602 | -70.9452
-13.5 | -1.2208 | 0.01679 | -0.0597 | -72.7099
-13 | -1.164 | 0.01571 | -0.0609 | -74.0929
-12.5 | -1.106 | 0.01474 | -0.0622 | -75.0339
-12 | -1.0465 | 0.01389 | -0.0636 | -75.342
-11.5 | -0.9862 | 0.01302 | -0.0652 | -75.745
-11 | -0.9295 | 0.01228 | -0.0658 | -75.6922
-10.5 | -0.8734 | 0.01152 | -0.0663 | -75.816
-10 | -0.8209 | 0.01036 | -0.0662 | -79.2375
-9.5 | -0.7678 | 0.00932 | -0.066 | -82.382
-9 | -0.7131 | 0.00859 | -0.0659 | -83.0151
-8.5 | -0.6575 | 0.00801 | -0.0659 | -82.0849
-8 | -0.6012 | 0.00753 | -0.066 | -79.8406
-7.5 | -0.5445 | 0.00714 | -0.0661 | -76.2605
-7 | -0.4874 | 0.00682 | -0.0664 | -71.4663
-6.5 | -0.43 | 0.00654 | -0.0667 | -65.7492
-6 | -0.3722 | 0.00632 | -0.067 | -58.8924
-5.5 | -0.3144 | 0.00607 | -0.0674 | -51.7957
-5 | -0.2564 | 0.00587 | -0.0679 | -43.6797
-4.5 | -0.1982 | 0.00571 | -0.0683 | -34.711
-4 | -0.1399 | 0.00554 | -0.0689 | -25.2527
-3 | -0.023 | 0.00522 | -0.0701 | -4.4061
-2.5 | 0.0357 | 0.00508 | -0.0707 | 7.0276
-2 | 0.0943 | 0.005 | -0.0713 | 18.86
-1.5 | 0.153 | 0.0049 | -0.072 | 31.2245
-1 | 0.2117 | 0.00483 | -0.0727 | 43.8302
-0.5 | 0.2704 | 0.0048 | -0.0734 | 56.3333
0 | 0.3292 | 0.00475 | -0.0742 | 69.3053
0.5 | 0.3878 | 0.00475 | -0.0748 | 81.6421
1 | 0.446 | 0.00481 | -0.0754 | 92.7235
1.5 | 0.5042 | 0.0049 | -0.076 | 102.898
2 | 0.5621 | 0.00503 | -0.0764 | 111.7495
2.5 | 0.6198 | 0.00521 | -0.0768 | 118.9635
3 | 0.6771 | 0.00542 | -0.0772 | 124.9262
3.5 | 0.7342 | 0.00566 | -0.0775 | 129.7173
4 | 0.7908 | 0.00595 | -0.0777 | 132.9076
4.5 | 0.8472 | 0.00625 | -0.0778 | 135.552
5 | 0.9031 | 0.0066 | -0.0779 | 136.8333
5.5 | 0.9581 | 0.00705 | -0.0779 | 135.9007
6 | 1.0129 | 0.0075 | -0.0777 | 135.0533
6.5 | 1.0669 | 0.00803 | -0.0775 | 132.8643
7 | 1.1205 | 0.00857 | -0.0772 | 130.7468
7.5 | 1.1741 | 0.00909 | -0.0769 | 129.1639
8 | 1.2269 | 0.00965 | -0.0764 | 127.1399
8.5 | 1.2795 | 0.0102 | -0.076 | 125.4412
9 | 1.3311 | 0.01082 | -0.0753 | 123.0222
9.5 | 1.3827 | 0.01136 | -0.0747 | 121.7165
10 | 1.433 | 0.01197 | -0.0739 | 119.716
10.5 | 1.4791 | 0.01256 | -0.0721 | 117.7627
11 | 1.5262 | 0.01328 | -0.0707 | 114.9247
11.5 | 1.5746 | 0.01398 | -0.0696 | 112.6323
12 | 1.6214 | 0.01476 | -0.0684 | 109.8509
12.5 | 1.6661 | 0.01564 | -0.0668 | 106.5281
13 | 1.7081 | 0.01664 | -0.0648 | 102.6502
13.5 | 1.7467 | 0.01776 | -0.0623 | 98.3502
14 | 1.7807 | 0.01903 | -0.0592 | 93.5733
14.5 | 1.8028 | 0.02043 | -0.054 | 88.2428
15 | 1.819 | 0.02217 | -0.0486 | 82.0478
15.5 | 1.8322 | 0.02438 | -0.0437 | 75.1518
16 | 1.8413 | 0.02718 | -0.0393 | 67.7447
16.5 | 1.8461 | 0.03076 | -0.0358 | 60.0163
17 | 1.8454 | 0.03534 | -0.0333 | 52.2184
17.5 | 1.8369 | 0.04132 | -0.0321 | 44.4555
18 | 1.8211 | 0.04886 | -0.0324 | 37.2718
18.5 | 1.7978 | 0.05821 | -0.0344 | 30.8847
19 | 1.7618 | 0.07003 | -0.0382 | 25.1578
19.5 | 1.7174 | 0.08382 | -0.0434 | 20.4891
20 | 1.6571 | 0.10078 | -0.0507 | 16.4427

## 101. Re 8M Mach 0.25 (1)
BIGFOIL.COM POLAR EXPORT
EM S5 1811 121
EM S5 1811 121 |  |  |  | Cl Max: | 1.218 | at alpha= | 8.5 | deg
JavaFoil+Calcfoil stall+Eppler ext transition |  |  |  | L/D Max: | 104.08 | at alpha= | 5.5 | deg
Re: | 8000000 |  |  | Cd Min: | 0.0073 | at alpha= | 0.5 | deg
Mach: | 0.25 |  |  | Cl=0 at alpha= | -3.082 | deg
|  |  |  | @ Cl=0.1, Cd= | 0.0073729
|  |  |  | @ Cl=0.4, Cd= | 0.007401
|  |  |  | @ Cl=0.6, Cd= | 0.05652
alpha (deg) | Cl | Cd | Cm | Cl/Cd
-14 | -0.064 | 0.09531 | -0.033 | -0.671
-13.5 | -0.061 | 0.08965 | -0.034 | -0.682
-13 | -0.126 | 0.08395 | -0.035 | -1.501
-12.5 | -0.196 | 0.07751 | -0.037 | -2.533
-12 | -0.251 | 0.07112 | -0.039 | -3.526
-11.5 | -0.299 | 0.0641 | -0.042 | -4.663
-11 | -0.344 | 0.05447 | -0.046 | -6.309
-10.5 | -0.414 | 0.02281 | -0.059 | -18.151
-10 | -0.462 | 0.01441 | -0.063 | -32.019
-9.5 | -0.489 | 0.01198 | -0.065 | -40.781
-9 | -0.504 | 0.01083 | -0.067 | -46.535
-8.5 | -0.501 | 0.01033 | -0.067 | -48.5
-8 | -0.486 | 0.00993 | -0.068 | -48.977
-7.5 | -0.461 | 0.0095 | -0.068 | -48.587
-7 | -0.428 | 0.00919 | -0.069 | -46.544
-6.5 | -0.386 | 0.00879 | -0.07 | -43.966
-6 | -0.339 | 0.00848 | -0.07 | -39.957
-5.5 | -0.287 | 0.00854 | -0.071 | -33.581
-5 | -0.231 | 0.00839 | -0.071 | -27.528
-4.5 | -0.173 | 0.00771 | -0.072 | -22.375
-4 | -0.112 | 0.00757 | -0.073 | -14.86
-3.5 | -0.051 | 0.00768 | -0.073 | -6.68
-3 | 0.01 | 0.00753 | -0.074 | 1.367
-2.5 | 0.072 | 0.0074 | -0.074 | 9.741
-2 | 0.134 | 0.00734 | -0.075 | 18.245
-1.5 | 0.196 | 0.00731 | -0.075 | 26.785
-1 | 0.258 | 0.00731 | -0.076 | 35.238
-0.5 | 0.319 | 0.00736 | -0.077 | 43.408
0 | 0.383 | 0.00744 | -0.077 | 51.435
0.5 | 0.444 | 0.0073 | -0.078 | 60.837
1 | 0.506 | 0.00749 | -0.078 | 67.533
1.5 | 0.568 | 0.00749 | -0.079 | 75.812
2 | 0.629 | 0.00774 | -0.079 | 81.259
2.5 | 0.69 | 0.00791 | -0.08 | 87.298
3 | 0.751 | 0.00814 | -0.08 | 92.344
3.5 | 0.812 | 0.00843 | -0.081 | 96.308
4 | 0.872 | 0.00876 | -0.081 | 99.516
4.5 | 0.931 | 0.00909 | -0.082 | 102.505
5 | 0.989 | 0.00962 | -0.082 | 102.882
5.5 | 1.043 | 0.01002 | -0.083 | 104.08
6 | 1.092 | 0.0105 | -0.083 | 103.947
6.5 | 1.135 | 0.01117 | -0.084 | 101.608
7 | 1.172 | 0.01242 | -0.084 | 94.319
7.5 | 1.2 | 0.0127 | -0.085 | 94.474
8 | 1.215 | 0.01366 | -0.085 | 88.919
8.5 | 1.218 | 0.01435 | -0.086 | 84.882
9 | 1.206 | 0.01511 | -0.086 | 79.829
9.5 | 1.18 | 0.0157 | -0.087 | 75.15
10 | 1.138 | 0.01663 | -0.087 | 68.437
10.5 | 1.08 | 0.01807 | -0.087 | 59.794
11 | 0.993 | 0.01945 | -0.086 | 51.068
11.5 | 0.9 | 0.02159 | -0.086 | 41.688
12 | 0.795 | 0.02466 | -0.085 | 32.229
12.5 | 0.679 | 0.03021 | -0.083 | 22.469
13 | 0.555 | 0.04107 | -0.079 | 13.515
13.5 | 0.428 | 0.05652 | -0.074 | 7.578

## 102. Re 8M Mach 0.25 (2)
BIGFOIL.COM POLAR EXPORT
EM S5 1811 121
EM S5 1811 121 |  |  |  | Cl Max: | 1.7233 | at alpha= | 13.5 | deg
XFOIL ncrit=9 |  |  |  | L/D Max: | 138.737 | at alpha= | 5 | deg
Re: | 8000000 |  |  | Cd Min: | 0.20739 | at alpha= | -17 | deg
Mach: | 0.25 |  |  | Cl=0 at alpha= | -2.7933 | deg
|  |  |  | @ Cl=0.1, Cd= | 0.0050145
|  |  |  | @ Cl=0.4, Cd= | 0.0048005
|  |  |  | @ Cl=0.6, Cd= | 0.0051544
alpha (deg) | Cl | Cd | Cm | Cl/Cd
-17 | -0.6298 | 0.20739 | 0.0271 | -3.0368
-16.5 | -0.6138 | 0.19963 | 0.0231 | -3.0747
-15.5 | -0.6783 | 0.15222 | 0.005 | -4.4561
-14.5 | -0.8084 | 0.10604 | -0.0188 | -7.6235
-14 | -0.9029 | 0.08157 | -0.0336 | -11.069
-13.5 | -0.9724 | 0.06062 | -0.0456 | -16.0409
-13 | -1.008 | 0.04212 | -0.0627 | -23.9316
-12.5 | -1.0384 | 0.03151 | -0.071 | -32.9546
-12 | -1.0586 | 0.02489 | -0.0695 | -42.5311
-11.5 | -1.023 | 0.0189 | -0.0719 | -54.127
-11 | -0.9677 | 0.01576 | -0.0733 | -61.4023
-10.5 | -0.9133 | 0.01395 | -0.0728 | -65.4695
-10 | -0.8569 | 0.01265 | -0.0721 | -67.7391
-9.5 | -0.8006 | 0.0116 | -0.0713 | -69.0172
-9 | -0.7461 | 0.00989 | -0.0706 | -75.4398
-8.5 | -0.6883 | 0.00879 | -0.07 | -78.3049
-8 | -0.6292 | 0.00807 | -0.0697 | -77.9678
-7.5 | -0.5694 | 0.00751 | -0.0695 | -75.8189
-7 | -0.5093 | 0.00709 | -0.0694 | -71.8336
-6.5 | -0.4489 | 0.00674 | -0.0694 | -66.6024
-6 | -0.3885 | 0.00647 | -0.0695 | -60.0464
-5.5 | -0.3279 | 0.00623 | -0.0697 | -52.6324
-5 | -0.2675 | 0.00599 | -0.07 | -44.6578
-4.5 | -0.2069 | 0.00578 | -0.0704 | -35.7958
-4 | -0.1463 | 0.00561 | -0.0708 | -26.0784
-3.5 | -0.0857 | 0.00547 | -0.0713 | -15.6673
-3 | -0.0251 | 0.00528 | -0.0719 | -4.7538
-2.5 | 0.0356 | 0.00512 | -0.0725 | 6.9531
-2 | 0.0963 | 0.00502 | -0.0732 | 19.1833
-1.5 | 0.157 | 0.00493 | -0.0739 | 31.8458
-1 | 0.2176 | 0.00486 | -0.0746 | 44.7737
-0.5 | 0.2783 | 0.00482 | -0.0753 | 57.7386
0 | 0.339 | 0.00479 | -0.076 | 70.7724
0.5 | 0.3994 | 0.0048 | -0.0767 | 83.2083
1 | 0.4598 | 0.00485 | -0.0773 | 94.8041
1.5 | 0.5199 | 0.00494 | -0.0778 | 105.2429
2 | 0.5798 | 0.00509 | -0.0782 | 113.9096
2.5 | 0.6394 | 0.00528 | -0.0786 | 121.0985
3 | 0.6987 | 0.00551 | -0.0788 | 126.8058
3.5 | 0.7581 | 0.00574 | -0.0791 | 132.0732
4 | 0.8167 | 0.00608 | -0.0791 | 134.3257
4.5 | 0.8756 | 0.00635 | -0.0792 | 137.8898
5 | 0.9337 | 0.00673 | -0.0791 | 138.737
5.5 | 0.9906 | 0.00726 | -0.0787 | 136.4463
6 | 1.0477 | 0.00775 | -0.0783 | 135.1871
6.5 | 1.1039 | 0.00833 | -0.0778 | 132.521
7 | 1.1601 | 0.00891 | -0.0771 | 130.202
7.5 | 1.2157 | 0.00953 | -0.0763 | 127.5656
8 | 1.271 | 0.01016 | -0.0754 | 125.0984
8.5 | 1.3257 | 0.01084 | -0.0743 | 122.297
9 | 1.3806 | 0.01145 | -0.0731 | 120.5764
9.5 | 1.4342 | 0.01216 | -0.0717 | 117.9441
10.5 | 1.5325 | 0.01365 | -0.067 | 112.2711
11 | 1.5818 | 0.01462 | -0.0648 | 108.1943
11.5 | 1.6277 | 0.01582 | -0.0621 | 102.8887
12 | 1.6683 | 0.0173 | -0.0585 | 96.4335
12.5 | 1.7009 | 0.0191 | -0.0539 | 89.0524
13 | 1.7161 | 0.02114 | -0.0467 | 81.1779
13.5 | 1.7233 | 0.02388 | -0.0397 | 72.165
14 | 1.7212 | 0.0278 | -0.0337 | 61.9137
14.5 | 1.709 | 0.03339 | -0.0295 | 51.183
15 | 1.6876 | 0.0411 | -0.0281 | 41.0608
15.5 | 1.6572 | 0.05118 | -0.0298 | 32.3798
16 | 1.6201 | 0.06336 | -0.0339 | 25.5698
16.5 | 1.5745 | 0.07766 | -0.0399 | 20.2743
17 | 1.526 | 0.09299 | -0.0467 | 16.4104
17.5 | 1.4738 | 0.10941 | -0.0543 | 13.4704
18 | 1.4237 | 0.12606 | -0.0625 | 11.2938
18.5 | 1.3755 | 0.14314 | -0.0717 | 9.6095

## 103. Re 8M Mach 0.50 (1)
BIGFOIL.COM POLAR EXPORT
EM S5 1811 121
EM S5 1811 121 |  |  |  | Cl Max: | 1.271 | at alpha= | 20 | deg
JavaFoil+Calcfoil stall+Eppler ext transition |  |  |  | L/D Max: | 101.878 | at alpha= | 4.5 | deg
Re: | 8000000 |  |  | Cd Min: | 0.00746 | at alpha= | -3 | deg
Mach: | 0.5 |  |  | Cl=0 at alpha= | -3.0809 | deg
|  |  |  | @ Cl=0.1, Cd= | 0.0077197
|  |  |  | @ Cl=0.4, Cd= | 0.0076937
|  |  |  | @ Cl=0.6, Cd= | 0.0079371
alpha (deg) | Cl | Cd | Cm | Cl/Cd
-20 | -0.934 | 0.15248 | -0.036 | -6.122
-19.5 | -0.906 | 0.14399 | -0.036 | -6.289
-19 | -0.883 | 0.13156 | -0.038 | -6.71
-18.5 | -0.851 | 0.13961 | -0.036 | -6.096
-18 | -0.825 | 0.12899 | -0.037 | -6.396
-17.5 | -0.809 | 0.11049 | -0.042 | -7.318
-17 | -0.768 | 0.12629 | -0.036 | -6.082
-16.5 | -0.747 | 0.11014 | -0.04 | -6.78
-16 | -0.733 | 0.0903 | -0.046 | -8.122
-15.5 | -0.688 | 0.10809 | -0.038 | -6.364
-15 | -0.672 | 0.08879 | -0.044 | -7.573
-14.5 | -0.631 | 0.10389 | -0.036 | -6.075
-14 | -0.613 | 0.08593 | -0.043 | -7.129
-13.5 | -0.615 | 0.05484 | -0.054 | -11.208
-13 | -0.555 | 0.08105 | -0.042 | -6.841
-12.5 | -0.558 | 0.04909 | -0.056 | -11.364
-12 | -0.499 | 0.07414 | -0.042 | -6.727
-11.5 | -0.51 | 0.03764 | -0.06 | -13.538
-11 | -0.443 | 0.0668 | -0.043 | -6.639
-10.5 | -0.469 | 0.02354 | -0.066 | -19.918
-10 | -0.389 | 0.05924 | -0.045 | -6.562
-9.5 | -0.36 | 0.05796 | -0.044 | -6.205
-9 | -0.341 | 0.04512 | -0.054 | -7.557
-8.5 | -0.308 | 0.04705 | -0.051 | -6.553
-8 | -0.326 | 0.0132 | -0.073 | -24.717
-7.5 | -0.297 | 0.01171 | -0.075 | -25.395
-7 | -0.267 | 0.01084 | -0.077 | -24.588
-6.5 | -0.234 | 0.01004 | -0.078 | -23.34
-6 | -0.328 | 0.00961 | -0.078 | -34.168
-5.5 | -0.303 | 0.00897 | -0.079 | -33.748
-5 | -0.252 | 0.00883 | -0.08 | -28.49
-4.5 | -0.191 | 0.00859 | -0.08 | -22.19
-4 | -0.125 | 0.00832 | -0.081 | -15.037
-3.5 | -0.057 | 0.00765 | -0.082 | -7.486
-3 | 0.011 | 0.00746 | -0.082 | 1.541
-2.5 | 0.081 | 0.00775 | -0.083 | 10.397
-2 | 0.15 | 0.00764 | -0.084 | 19.605
-1.5 | 0.219 | 0.00756 | -0.084 | 28.939
-1 | 0.288 | 0.00758 | -0.085 | 37.989
-0.5 | 0.357 | 0.00762 | -0.086 | 46.853
0 | 0.427 | 0.00774 | -0.086 | 55.237
0.5 | 0.496 | 0.00778 | -0.087 | 63.836
1 | 0.565 | 0.00779 | -0.087 | 72.534
1.5 | 0.634 | 0.00808 | -0.088 | 78.472
2 | 0.703 | 0.00826 | -0.089 | 84.998
2.5 | 0.771 | 0.00856 | -0.089 | 90.065
3 | 0.838 | 0.00887 | -0.09 | 94.484
3.5 | 0.905 | 0.00916 | -0.09 | 98.861
4 | 0.972 | 0.00957 | -0.091 | 101.5
4.5 | 1.036 | 0.01017 | -0.092 | 101.878
5 | 1.098 | 0.01081 | -0.092 | 101.622
5.5 | 1.15 | 0.01151 | -0.093 | 99.892
6 | 1.185 | 0.01263 | -0.093 | 93.847
6.5 | 1.194 | 0.01448 | -0.094 | 82.418
7 | 1.137 | 0.01511 | -0.094 | 75.271
7.5 | 0.725 | 0.01693 | -0.095 | 42.817
8 | 0.758 | 0.01846 | -0.095 | 41.089
8.5 | 0.782 | 0.01923 | -0.095 | 40.687
9 | 0.793 | 0.0239 | -0.092 | 33.171
9.5 | 0.805 | 0.02848 | -0.09 | 28.272
10 | 0.839 | 0.0288 | -0.091 | 29.129
10.5 | 0.746 | 0.07858 | -0.049 | 9.499
11 | 0.903 | 0.02973 | -0.092 | 30.386
11.5 | 0.854 | 0.05986 | -0.078 | 14.262
12 | 0.871 | 0.06714 | -0.075 | 12.975
12.5 | 0.946 | 0.04832 | -0.086 | 19.586
13 | 0.992 | 0.0436 | -0.089 | 22.746
13.5 | 0.919 | 0.09693 | -0.062 | 9.482
14 | 0.993 | 0.07236 | -0.079 | 13.723
14.5 | 0.976 | 0.10545 | -0.065 | 9.255
15 | 1.008 | 0.10243 | -0.067 | 9.845
15.5 | 1.068 | 0.08411 | -0.078 | 12.699
16 | 1.049 | 0.11796 | -0.062 | 8.894
16.5 | 1.091 | 0.10877 | -0.069 | 10.033
17 | 1.103 | 0.12557 | -0.063 | 8.784
17.5 | 1.146 | 0.12468 | -0.071 | 9.193
18 | 1.155 | 0.13359 | -0.064 | 8.643
18.5 | 1.205 | 0.12661 | -0.073 | 9.521
19 | 1.219 | 0.14263 | -0.07 | 8.549
19.5 | 1.255 | 0.14204 | -0.073 | 8.836
20 | 1.271 | 0.16384 | -0.07 | 7.76

## 104. Re 8M Mach 0.50 (2)
BIGFOIL.COM POLAR EXPORT
EM S5 1811 121
EM S5 1811 121 |  |  |  | Cl Max: | 1.4837 | at alpha= | 8.5 | deg
XFOIL ncrit=9 |  |  |  | L/D Max: | 143.711 | at alpha= | 4.5 | deg
Re: | 8000000 |  |  | Cd Min: | 0.13153 | at alpha= | 13.5 | deg
Mach: | 0.5 |  |  | Cl=0 at alpha= | -2.7454 | deg
|  |  |  | @ Cl=0.1, Cd= | 0.005218
|  |  |  | @ Cl=0.4, Cd= | 0.0049826
|  |  |  | @ Cl=0.6, Cd= | 0.0052084
alpha (deg) | Cl | Cd | Cm | Cl/Cd
-11 | -0.5046 | 0.11086 | -0.0215 | -4.5517
-10.5 | -0.5053 | 0.10104 | -0.0261 | -5.001
-10 | -0.5096 | 0.09093 | -0.0312 | -5.6043
-9.5 | -0.5179 | 0.08045 | -0.037 | -6.4375
-9 | -0.5305 | 0.06953 | -0.0437 | -7.6298
-8 | -0.5522 | 0.0403 | -0.0731 | -13.7022
-7.5 | -0.5727 | 0.02982 | -0.082 | -19.2052
-7 | -0.5726 | 0.01891 | -0.0849 | -30.2803
-6.5 | -0.5352 | 0.01076 | -0.084 | -49.7398
-6 | -0.4673 | 0.00799 | -0.0823 | -58.4856
-5.5 | -0.3939 | 0.00701 | -0.0811 | -56.1912
-5 | -0.3208 | 0.00655 | -0.0803 | -48.9771
-4.5 | -0.2485 | 0.00623 | -0.0799 | -39.8876
-4 | -0.177 | 0.00593 | -0.0797 | -29.8482
-3.5 | -0.1062 | 0.00572 | -0.0798 | -18.5664
-3 | -0.0357 | 0.0055 | -0.0801 | -6.4909
-2.5 | 0.0344 | 0.00534 | -0.0805 | 6.4419
-2 | 0.1043 | 0.00521 | -0.0811 | 20.0192
-1.5 | 0.1739 | 0.00512 | -0.0817 | 33.9648
-1 | 0.2434 | 0.00503 | -0.0824 | 48.3897
-0.5 | 0.3129 | 0.00499 | -0.0831 | 62.7054
0 | 0.3822 | 0.00498 | -0.0839 | 76.747
0.5 | 0.4514 | 0.00499 | -0.0845 | 90.4609
1 | 0.5207 | 0.00505 | -0.0851 | 103.1089
1.5 | 0.5897 | 0.00518 | -0.0855 | 113.8417
2 | 0.6586 | 0.00537 | -0.0857 | 122.6443
2.5 | 0.7274 | 0.0056 | -0.0858 | 129.8929
3.5 | 0.8653 | 0.0062 | -0.0852 | 139.5645
4 | 0.9339 | 0.00658 | -0.0846 | 141.9301
4.5 | 1.0031 | 0.00698 | -0.0837 | 143.7106
5 | 1.0718 | 0.00748 | -0.0824 | 143.2888
5.5 | 1.1398 | 0.00809 | -0.0808 | 140.89
6 | 1.2076 | 0.00877 | -0.0787 | 137.6967
6.5 | 1.2732 | 0.00968 | -0.0758 | 131.5289
7 | 1.3385 | 0.01067 | -0.0725 | 125.4452
7.5 | 1.4064 | 0.01153 | -0.0688 | 121.9775
8 | 1.4648 | 0.0132 | -0.0626 | 110.9697
8.5 | 1.4837 | 0.01707 | -0.0512 | 86.9186
9 | 1.4629 | 0.02172 | -0.0375 | 67.3527
9.5 | 1.4325 | 0.02834 | -0.0289 | 50.5469
10 | 1.3959 | 0.03727 | -0.0263 | 37.4537
10.5 | 1.3574 | 0.04911 | -0.03 | 27.64
11 | 1.3175 | 0.06243 | -0.0363 | 21.1036
11.5 | 1.278 | 0.07621 | -0.0432 | 16.7695
12 | 1.2396 | 0.09016 | -0.0499 | 13.7489
12.5 | 1.2051 | 0.10396 | -0.0566 | 11.592
13 | 1.1737 | 0.11771 | -0.0634 | 9.9711
13.5 | 1.146 | 0.13153 | -0.0706 | 8.7128

## 105. Re 10M Mach 0.00 (1)
BIGFOIL.COM POLAR EXPORT
EM S5 1811 121
EM S5 1811 121 |  |  |  | Cl Max: | 1.242 | at alpha= | 9.5 | deg
JavaFoil+Calcfoil stall+Eppler ext transition |  |  |  | L/D Max: | 115.758 | at alpha= | 6 | deg
Re: | 10000000 |  |  | Cd Min: | 0.00597 | at alpha= | -4 | deg
Mach: | 0 |  |  | Cl=0 at alpha= | -3.0833 | deg
|  |  |  | @ Cl=0.1, Cd= | 0.007295
|  |  |  | @ Cl=0.4, Cd= | 0.00732
|  |  |  | @ Cl=0.6, Cd= | 0.0076303
alpha (deg) | Cl | Cd | Cm | Cl/Cd
-15 | -0.38 | 0.09313 | -0.036 | -4.085
-14.5 | -0.398 | 0.08782 | -0.037 | -4.536
-14 | -0.418 | 0.0785 | -0.039 | -5.33
-13.5 | -0.437 | 0.07188 | -0.041 | -6.076
-13 | -0.459 | 0.05993 | -0.044 | -7.662
-12.5 | -0.49 | 0.0417 | -0.05 | -11.751
-12 | -0.532 | 0.02195 | -0.056 | -24.251
-11.5 | -0.556 | 0.01611 | -0.059 | -34.496
-11 | -0.57 | 0.01342 | -0.06 | -42.496
-10.5 | -0.578 | 0.01127 | -0.062 | -51.266
-10 | -0.581 | 0.01024 | -0.063 | -56.695
-9.5 | -0.571 | 0.00971 | -0.064 | -58.787
-9 | -0.554 | 0.00928 | -0.064 | -59.707
-8.5 | -0.531 | 0.00886 | -0.065 | -59.949
-8 | -0.502 | 0.00851 | -0.066 | -58.963
-7.5 | -0.467 | 0.00818 | -0.066 | -57.091
-7 | -0.427 | 0.00785 | -0.067 | -54.354
-6.5 | -0.381 | 0.00737 | -0.067 | -51.779
-6 | -0.332 | 0.00848 | -0.068 | -39.162
-5.5 | -0.28 | 0.00829 | -0.069 | -33.724
-5 | -0.224 | 0.00814 | -0.069 | -27.559
-4.5 | -0.167 | 0.00621 | -0.07 | -26.961
-4 | -0.109 | 0.00597 | -0.07 | -18.252
-3.5 | -0.05 | 0.00754 | -0.071 | -6.599
-3 | 0.01 | 0.00745 | -0.071 | 1.338
-2.5 | 0.07 | 0.00734 | -0.072 | 9.509
-2 | 0.13 | 0.00725 | -0.073 | 17.898
-1.5 | 0.19 | 0.00728 | -0.073 | 26.036
-1 | 0.249 | 0.00724 | -0.074 | 34.462
-0.5 | 0.309 | 0.00726 | -0.074 | 42.597
0 | 0.37 | 0.00733 | -0.075 | 50.499
0.5 | 0.43 | 0.00731 | -0.075 | 58.891
1 | 0.49 | 0.00742 | -0.076 | 66.048
1.5 | 0.55 | 0.00741 | -0.076 | 74.221
2 | 0.609 | 0.00767 | -0.077 | 79.431
2.5 | 0.669 | 0.00779 | -0.077 | 85.861
3 | 0.728 | 0.00795 | -0.078 | 91.515
3.5 | 0.787 | 0.0082 | -0.078 | 95.952
4 | 0.845 | 0.00846 | -0.079 | 99.921
4.5 | 0.903 | 0.00876 | -0.079 | 103.021
5 | 0.959 | 0.00922 | -0.08 | 104.022
5.5 | 1.012 | 0.00961 | -0.08 | 105.405
6 | 1.062 | 0.00917 | -0.081 | 115.758
6.5 | 1.107 | 0.00999 | -0.081 | 110.812
7 | 1.148 | 0.01061 | -0.082 | 108.143
7.5 | 1.183 | 0.01129 | -0.082 | 104.767
8 | 1.21 | 0.01179 | -0.083 | 102.629
8.5 | 1.229 | 0.01232 | -0.083 | 99.709
9 | 1.24 | 0.01338 | -0.083 | 92.657
9.5 | 1.242 | 0.01399 | -0.084 | 88.787
10 | 1.237 | 0.01462 | -0.084 | 84.581
10.5 | 1.223 | 0.01537 | -0.085 | 79.588
11 | 1.202 | 0.01655 | -0.085 | 72.597
11.5 | 1.173 | 0.01749 | -0.085 | 67.09
12 | 1.126 | 0.01835 | -0.085 | 61.354
12.5 | 1.08 | 0.01976 | -0.085 | 54.655
13 | 1.029 | 0.02166 | -0.084 | 47.506
13.5 | 0.971 | 0.02449 | -0.083 | 39.659
14 | 0.91 | 0.02905 | -0.082 | 31.313
14.5 | 0.847 | 0.03527 | -0.08 | 24.01

## 106. Re 10M Mach 0.00 (2)
BIGFOIL.COM POLAR EXPORT
EM S5 1811 121
EM S5 1811 121 |  |  |  | Cl Max: | 1.8764 | at alpha= | 17 | deg
XFOIL ncrit=9 |  |  |  | L/D Max: | 139.164 | at alpha= | 5 | deg
Re: | 10000000 |  |  | Cd Min: | 0.08319 | at alpha= | 20 | deg
Mach: | 0 |  |  | Cl=0 at alpha= | -2.8058 | deg
|  |  |  | @ Cl=0.1, Cd= | 0.0049628
|  |  |  | @ Cl=0.4, Cd= | 0.0047998
|  |  |  | @ Cl=0.6, Cd= | 0.0051066
alpha (deg) | Cl | Cd | Cm | Cl/Cd
-20 | -1.4166 | 0.07285 | -0.0384 | -19.4454
-19.5 | -1.5174 | 0.04913 | -0.0543 | -30.8854
-19 | -1.5449 | 0.03865 | -0.0609 | -39.9715
-18.5 | -1.5504 | 0.03218 | -0.0641 | -48.179
-18 | -1.5428 | 0.02789 | -0.0652 | -55.3173
-17.5 | -1.5301 | 0.02465 | -0.0649 | -62.073
-17 | -1.5115 | 0.0224 | -0.0635 | -67.4777
-16.5 | -1.4771 | 0.02079 | -0.0626 | -71.0486
-16 | -1.4382 | 0.01943 | -0.0618 | -74.0196
-15.5 | -1.3968 | 0.01822 | -0.061 | -76.663
-15 | -1.3552 | 0.01717 | -0.0598 | -78.9284
-14.5 | -1.3163 | 0.01621 | -0.0578 | -81.203
-14 | -1.265 | 0.0153 | -0.0582 | -82.6797
-13.5 | -1.209 | 0.01443 | -0.0594 | -83.7838
-13 | -1.1522 | 0.01358 | -0.0607 | -84.8454
-12.5 | -1.0941 | 0.01279 | -0.0621 | -85.5434
-11.5 | -0.9799 | 0.01142 | -0.0642 | -85.8056
-11 | -0.9249 | 0.01083 | -0.0646 | -85.4017
-10.5 | -0.8715 | 0.0102 | -0.0646 | -85.4412
-10 | -0.8177 | 0.00965 | -0.0646 | -84.7358
-9.5 | -0.7635 | 0.00914 | -0.0646 | -83.5339
-9 | -0.7093 | 0.00832 | -0.0647 | -85.2524
-8.5 | -0.6541 | 0.00773 | -0.0648 | -84.6184
-8 | -0.5981 | 0.00727 | -0.0651 | -82.2696
-7.5 | -0.5416 | 0.00691 | -0.0654 | -78.3792
-7 | -0.4847 | 0.00661 | -0.0657 | -73.3283
-6.5 | -0.4276 | 0.00634 | -0.0661 | -67.4448
-6 | -0.3702 | 0.00616 | -0.0665 | -60.0974
-5.5 | -0.3127 | 0.00594 | -0.067 | -52.6431
-5 | -0.2549 | 0.00576 | -0.0675 | -44.2535
-4.5 | -0.1971 | 0.0056 | -0.068 | -35.1964
-4 | -0.1391 | 0.00547 | -0.0686 | -25.4296
-3.5 | -0.0809 | 0.00534 | -0.0691 | -15.1498
-3 | -0.0226 | 0.00517 | -0.0698 | -4.3714
-2.5 | 0.0356 | 0.00506 | -0.0704 | 7.0356
-2 | 0.094 | 0.00497 | -0.0711 | 18.9135
-1.5 | 0.1524 | 0.0049 | -0.0717 | 31.102
-1 | 0.2108 | 0.00483 | -0.0724 | 43.6439
-0.5 | 0.2691 | 0.00482 | -0.0731 | 55.8299
0 | 0.3276 | 0.00477 | -0.0738 | 68.6792
0.5 | 0.3858 | 0.00479 | -0.0745 | 80.5428
1 | 0.4439 | 0.00483 | -0.0751 | 91.9048
1.5 | 0.5019 | 0.00488 | -0.0757 | 102.8484
2 | 0.5597 | 0.00498 | -0.0763 | 112.3896
2.5 | 0.617 | 0.00516 | -0.0767 | 119.5736
3 | 0.6742 | 0.00533 | -0.0771 | 126.4916
3.5 | 0.7309 | 0.00556 | -0.0774 | 131.4568
4 | 0.7874 | 0.00582 | -0.0777 | 135.2921
4.5 | 0.8434 | 0.00613 | -0.0779 | 137.5856
5 | 0.899 | 0.00646 | -0.078 | 139.1641
5.5 | 0.9538 | 0.00688 | -0.078 | 138.6337
6 | 1.0082 | 0.00733 | -0.0779 | 137.5443
6.5 | 1.0621 | 0.00782 | -0.0778 | 135.8184
7 | 1.116 | 0.00827 | -0.0777 | 134.9456
8 | 1.2222 | 0.00927 | -0.0771 | 131.8447
8.5 | 1.2744 | 0.0098 | -0.0768 | 130.0408
9 | 1.3262 | 0.01035 | -0.0763 | 128.1353
9.5 | 1.3778 | 0.01086 | -0.0759 | 126.8692
10 | 1.4282 | 0.01143 | -0.0753 | 124.9519
10.5 | 1.4776 | 0.01205 | -0.0745 | 122.6224
11 | 1.5228 | 0.01251 | -0.0728 | 121.7266
11.5 | 1.5712 | 0.01314 | -0.0719 | 119.5738
12 | 1.6187 | 0.01383 | -0.071 | 117.0427
12.5 | 1.6645 | 0.01459 | -0.0698 | 114.085
13 | 1.7077 | 0.01548 | -0.0682 | 110.3165
13.5 | 1.7474 | 0.01657 | -0.0661 | 105.4556
14 | 1.7843 | 0.01772 | -0.0636 | 100.6941
14.5 | 1.817 | 0.01898 | -0.0605 | 95.7323
15 | 1.8371 | 0.02036 | -0.0553 | 90.2308
15.5 | 1.8521 | 0.02208 | -0.0499 | 83.8813
16 | 1.8642 | 0.02426 | -0.045 | 76.8425
16.5 | 1.8726 | 0.02701 | -0.0407 | 69.3299
17 | 1.8764 | 0.03054 | -0.0372 | 61.4407
17.5 | 1.8739 | 0.03515 | -0.0346 | 53.3115
18 | 1.8654 | 0.04098 | -0.0333 | 45.5198
18.5 | 1.8503 | 0.04826 | -0.0335 | 38.3402
19 | 1.8255 | 0.05763 | -0.0353 | 31.6762
19.5 | 1.7928 | 0.06882 | -0.0387 | 26.0506
20 | 1.7438 | 0.08319 | -0.0441 | 20.9617

## 107. Re 10M Mach 0.10 (1)
BIGFOIL.COM POLAR EXPORT
EM S5 1811 121
EM S5 1811 121 |  |  |  | Cl Max: | 1.237 | at alpha= | 9 | deg
JavaFoil+Calcfoil stall+Eppler ext transition |  |  |  | L/D Max: | 109.135 | at alpha= | 6 | deg
Re: | 10000000 |  |  | Cd Min: | 0.00595 | at alpha= | -4 | deg
Mach: | 0.1 |  |  | Cl=0 at alpha= | -3.0833 | deg
|  |  |  | @ Cl=0.1, Cd= | 0.00732
|  |  |  | @ Cl=0.4, Cd= | 0.007276
|  |  |  | @ Cl=0.6, Cd= | 0.007644
alpha (deg) | Cl | Cd | Cm | Cl/Cd
-15 | -0.34 | 0.09512 | -0.035 | -3.579
-14.5 | -0.361 | 0.08959 | -0.036 | -4.026
-14 | -0.382 | 0.08179 | -0.038 | -4.673
-13.5 | -0.404 | 0.07431 | -0.04 | -5.432
-13 | -0.425 | 0.06696 | -0.042 | -6.344
-12.5 | -0.451 | 0.05352 | -0.046 | -8.427
-12 | -0.495 | 0.02931 | -0.054 | -16.875
-11.5 | -0.53 | 0.01784 | -0.058 | -29.703
-11 | -0.55 | 0.01412 | -0.06 | -38.986
-10.5 | -0.562 | 0.01162 | -0.062 | -48.349
-10 | -0.567 | 0.01046 | -0.063 | -54.235
-9.5 | -0.563 | 0.0098 | -0.064 | -57.44
-9 | -0.549 | 0.00936 | -0.065 | -58.671
-8.5 | -0.528 | 0.00893 | -0.065 | -59.169
-8 | -0.501 | 0.00849 | -0.066 | -58.99
-7.5 | -0.467 | 0.00814 | -0.067 | -57.303
-7 | -0.427 | 0.0078 | -0.067 | -54.748
-6.5 | -0.382 | 0.00735 | -0.068 | -52.012
-6 | -0.333 | 0.00847 | -0.068 | -39.338
-5.5 | -0.281 | 0.00832 | -0.069 | -33.74
-5 | -0.225 | 0.00819 | -0.069 | -27.514
-4.5 | -0.168 | 0.00624 | -0.07 | -26.971
-4 | -0.11 | 0.00595 | -0.071 | -18.417
-3.5 | -0.05 | 0.00762 | -0.071 | -6.561
-3 | 0.01 | 0.00748 | -0.072 | 1.34
-2.5 | 0.07 | 0.00737 | -0.072 | 9.52
-2 | 0.13 | 0.00727 | -0.073 | 17.929
-1.5 | 0.191 | 0.00725 | -0.073 | 26.288
-1 | 0.251 | 0.00726 | -0.074 | 34.548
-0.5 | 0.311 | 0.0073 | -0.075 | 42.555
0 | 0.372 | 0.00729 | -0.075 | 51.059
0.5 | 0.432 | 0.00726 | -0.076 | 59.556
1 | 0.493 | 0.00747 | -0.076 | 65.896
1.5 | 0.552 | 0.00742 | -0.077 | 74.48
2 | 0.612 | 0.0077 | -0.077 | 79.564
2.5 | 0.672 | 0.00779 | -0.078 | 86.306
3 | 0.731 | 0.00795 | -0.078 | 92.015
3.5 | 0.79 | 0.0082 | -0.079 | 96.341
4 | 0.849 | 0.0085 | -0.079 | 99.938
4.5 | 0.907 | 0.00878 | -0.08 | 103.366
5 | 0.964 | 0.00925 | -0.08 | 104.233
5.5 | 1.017 | 0.00961 | -0.081 | 105.851
6 | 1.066 | 0.00977 | -0.081 | 109.135
6.5 | 1.112 | 0.01052 | -0.082 | 105.66
7 | 1.152 | 0.01096 | -0.082 | 105.102
7.5 | 1.186 | 0.01209 | -0.082 | 98.12
8 | 1.211 | 0.01187 | -0.083 | 102.09
8.5 | 1.229 | 0.01277 | -0.083 | 96.207
9 | 1.237 | 0.01353 | -0.084 | 91.438
9.5 | 1.237 | 0.01415 | -0.084 | 87.397
10 | 1.227 | 0.01481 | -0.085 | 82.869
10.5 | 1.208 | 0.01559 | -0.085 | 77.53
11 | 1.182 | 0.01684 | -0.085 | 70.162
11.5 | 1.148 | 0.01786 | -0.086 | 64.296
12 | 1.093 | 0.01877 | -0.085 | 58.209
12.5 | 1.04 | 0.02041 | -0.085 | 50.958
13 | 0.982 | 0.02267 | -0.084 | 43.304
13.5 | 0.917 | 0.02619 | -0.083 | 34.995
14 | 0.848 | 0.03212 | -0.081 | 26.395

## 108. Re 10M Mach 0.10 (2)
BIGFOIL.COM POLAR EXPORT
EM S5 1811 121
EM S5 1811 121 |  |  |  | Cl Max: | 1.8571 | at alpha= | 16.5 | deg
XFOIL ncrit=9 |  |  |  | L/D Max: | 139.583 | at alpha= | 5 | deg
Re: | 10000000 |  |  | Cd Min: | 0.10095 | at alpha= | 20 | deg
Mach: | 0.1 |  |  | Cl=0 at alpha= | -2.8037 | deg
|  |  |  | @ Cl=0.1, Cd= | 0.0049633
|  |  |  | @ Cl=0.4, Cd= | 0.0047983
|  |  |  | @ Cl=0.6, Cd= | 0.0051059
alpha (deg) | Cl | Cd | Cm | Cl/Cd
-19 | -1.3567 | 0.07193 | -0.0402 | -18.8614
-18.5 | -1.4142 | 0.05447 | -0.052 | -25.9629
-18 | -1.472 | 0.0387 | -0.0632 | -38.0362
-17.5 | -1.497 | 0.02996 | -0.0675 | -49.9666
-17 | -1.4925 | 0.02561 | -0.0679 | -58.278
-16.5 | -1.4785 | 0.02284 | -0.0664 | -64.7329
-16 | -1.4449 | 0.02098 | -0.0653 | -68.8704
-15.5 | -1.4059 | 0.01945 | -0.0642 | -72.2828
-15 | -1.3647 | 0.01816 | -0.063 | -75.1487
-14.5 | -1.3256 | 0.01701 | -0.0609 | -77.9306
-14 | -1.2783 | 0.01598 | -0.0602 | -79.9937
-13.5 | -1.2217 | 0.01498 | -0.0612 | -81.5554
-13 | -1.1642 | 0.01403 | -0.0624 | -82.9793
-12.5 | -1.1053 | 0.01317 | -0.0636 | -83.9256
-11.5 | -0.9893 | 0.0117 | -0.0655 | -84.5556
-11 | -0.9335 | 0.01107 | -0.0658 | -84.327
-10.5 | -0.8794 | 0.01041 | -0.0657 | -84.4765
-10 | -0.825 | 0.00983 | -0.0655 | -83.9268
-9.5 | -0.7702 | 0.00928 | -0.0655 | -82.9957
-9 | -0.7152 | 0.00853 | -0.0655 | -83.8453
-8.5 | -0.6596 | 0.00785 | -0.0655 | -84.0255
-8 | -0.603 | 0.00735 | -0.0657 | -82.0408
-7.5 | -0.5461 | 0.00697 | -0.0659 | -78.3501
-7 | -0.4886 | 0.00665 | -0.0662 | -73.4737
-6.5 | -0.431 | 0.00637 | -0.0666 | -67.6609
-6 | -0.3731 | 0.00618 | -0.067 | -60.3722
-5.5 | -0.3151 | 0.00597 | -0.0674 | -52.7806
-5 | -0.2569 | 0.00578 | -0.0679 | -44.4464
-4.5 | -0.1986 | 0.00561 | -0.0684 | -35.4011
-4 | -0.1402 | 0.00548 | -0.0689 | -25.5839
-3.5 | -0.0817 | 0.00535 | -0.0695 | -15.271
-3 | -0.023 | 0.00517 | -0.0701 | -4.4487
-2.5 | 0.0356 | 0.00507 | -0.0708 | 7.0217
-2 | 0.0944 | 0.00497 | -0.0714 | 18.994
-1.5 | 0.1531 | 0.0049 | -0.0721 | 31.2449
-1 | 0.2119 | 0.00484 | -0.0728 | 43.781
-0.5 | 0.2705 | 0.00482 | -0.0734 | 56.1203
0 | 0.3294 | 0.00477 | -0.0742 | 69.0566
0.5 | 0.3879 | 0.00479 | -0.0748 | 80.9812
1 | 0.4464 | 0.00483 | -0.0754 | 92.4224
1.5 | 0.5048 | 0.00489 | -0.0761 | 103.2311
2 | 0.5629 | 0.00499 | -0.0766 | 112.8056
2.5 | 0.6205 | 0.00517 | -0.077 | 120.0193
3 | 0.6781 | 0.00535 | -0.0774 | 126.7477
3.5 | 0.7353 | 0.00557 | -0.0777 | 132.0108
4 | 0.7921 | 0.00584 | -0.0779 | 135.6336
4.5 | 0.8485 | 0.00614 | -0.0781 | 138.1922
5 | 0.9045 | 0.00648 | -0.0782 | 139.5833
5.5 | 0.9598 | 0.00691 | -0.0782 | 138.9001
6 | 1.0146 | 0.00736 | -0.0781 | 137.8533
6.5 | 1.0689 | 0.00786 | -0.0779 | 135.9924
7 | 1.1231 | 0.00833 | -0.0777 | 134.8259
7.5 | 1.1768 | 0.00885 | -0.0773 | 132.9718
8 | 1.2301 | 0.00936 | -0.077 | 131.4209
8.5 | 1.2829 | 0.0099 | -0.0765 | 129.5859
9 | 1.3353 | 0.01045 | -0.076 | 127.7799
9.5 | 1.3872 | 0.01099 | -0.0755 | 126.2238
10 | 1.4381 | 0.01159 | -0.0747 | 124.0811
11 | 1.5338 | 0.01268 | -0.072 | 120.9621
11.5 | 1.5825 | 0.01334 | -0.071 | 118.6282
12 | 1.6299 | 0.0141 | -0.0698 | 115.5957
12.5 | 1.6751 | 0.01498 | -0.0682 | 111.8224
13 | 1.7172 | 0.01601 | -0.0662 | 107.258
13.5 | 1.7564 | 0.01714 | -0.0638 | 102.4737
14 | 1.7917 | 0.0184 | -0.0608 | 97.375
14.5 | 1.8177 | 0.01978 | -0.0563 | 91.8959
15 | 1.8329 | 0.02145 | -0.0504 | 85.4499
15.5 | 1.8453 | 0.02358 | -0.0451 | 78.257
16 | 1.8534 | 0.02634 | -0.0403 | 70.3645
16.5 | 1.8571 | 0.02987 | -0.0364 | 62.1727
17 | 1.8548 | 0.03446 | -0.0336 | 53.8247
17.5 | 1.8444 | 0.04054 | -0.0321 | 45.4958
18 | 1.8262 | 0.04829 | -0.0323 | 37.8174
18.5 | 1.8015 | 0.05779 | -0.0343 | 31.1732
19 | 1.7635 | 0.06992 | -0.0382 | 25.2217
19.5 | 1.7183 | 0.08383 | -0.0436 | 20.4974
20 | 1.6573 | 0.10095 | -0.0509 | 16.417

## 109. Re 10M Mach 0.25 (1)
BIGFOIL.COM POLAR EXPORT
EM S5 1811 121
EM S5 1811 121 |  |  |  | Cl Max: | 1.218 | at alpha= | 8.5 | deg
JavaFoil+Calcfoil stall+Eppler ext transition |  |  |  | L/D Max: | 106.429 | at alpha= | 5.5 | deg
Re: | 10000000 |  |  | Cd Min: | 0.00732 | at alpha= | -1.5 | deg
Mach: | 0.25 |  |  | Cl=0 at alpha= | -3.082 | deg
|  |  |  | @ Cl=0.1, Cd= | 0.0073884
|  |  |  | @ Cl=0.4, Cd= | 0.0074166
|  |  |  | @ Cl=0.6, Cd= | 0.04946
alpha (deg) | Cl | Cd | Cm | Cl/Cd
-14 | -0.064 | 0.09381 | -0.034 | -0.683
-13.5 | -0.061 | 0.08811 | -0.035 | -0.695
-13 | -0.126 | 0.08196 | -0.036 | -1.541
-12.5 | -0.197 | 0.07537 | -0.038 | -2.614
-12 | -0.252 | 0.06815 | -0.041 | -3.699
-11.5 | -0.302 | 0.05846 | -0.045 | -5.174
-11 | -0.351 | 0.0458 | -0.05 | -7.667
-10.5 | -0.424 | 0.01807 | -0.061 | -23.442
-10 | -0.465 | 0.01327 | -0.063 | -35.073
-9.5 | -0.491 | 0.01142 | -0.065 | -43.027
-9 | -0.505 | 0.0106 | -0.067 | -47.609
-8.5 | -0.501 | 0.0101 | -0.067 | -49.613
-8 | -0.486 | 0.0088 | -0.068 | -55.232
-7.5 | -0.461 | 0.00838 | -0.068 | -55.092
-7 | -0.428 | 0.00902 | -0.069 | -47.401
-6.5 | -0.386 | 0.00853 | -0.07 | -45.326
-6 | -0.339 | 0.00834 | -0.07 | -40.65
-5.5 | -0.287 | 0.00842 | -0.071 | -34.068
-5 | -0.231 | 0.00827 | -0.071 | -27.927
-4.5 | -0.173 | 0.00768 | -0.072 | -22.473
-4 | -0.112 | 0.00742 | -0.073 | -15.148
-3.5 | -0.051 | 0.00764 | -0.073 | -6.72
-3 | 0.01 | 0.00755 | -0.074 | 1.364
-2.5 | 0.072 | 0.00742 | -0.074 | 9.716
-2 | 0.134 | 0.00735 | -0.075 | 18.224
-1.5 | 0.196 | 0.00732 | -0.075 | 26.748
-1 | 0.258 | 0.00734 | -0.076 | 35.106
-0.5 | 0.319 | 0.00736 | -0.077 | 43.36
0 | 0.383 | 0.00745 | -0.077 | 51.356
0.5 | 0.444 | 0.00733 | -0.078 | 60.645
1 | 0.506 | 0.00752 | -0.078 | 67.292
1.5 | 0.568 | 0.00744 | -0.079 | 76.296
2 | 0.629 | 0.00774 | -0.079 | 81.252
2.5 | 0.69 | 0.0079 | -0.08 | 87.394
3 | 0.751 | 0.00808 | -0.08 | 92.979
3.5 | 0.812 | 0.00838 | -0.081 | 96.895
4 | 0.872 | 0.00863 | -0.081 | 101.056
4.5 | 0.931 | 0.00899 | -0.082 | 103.545
5 | 0.989 | 0.0095 | -0.082 | 104.101
5.5 | 1.043 | 0.0098 | -0.083 | 106.429
6 | 1.092 | 0.01029 | -0.083 | 106.084
6.5 | 1.135 | 0.01092 | -0.084 | 103.993
7 | 1.172 | 0.01205 | -0.084 | 97.214
7.5 | 1.2 | 0.01232 | -0.085 | 97.383
8 | 1.215 | 0.01324 | -0.085 | 91.767
8.5 | 1.218 | 0.01389 | -0.086 | 87.677
9 | 1.206 | 0.01462 | -0.086 | 82.532
9.5 | 1.18 | 0.01516 | -0.087 | 77.84
10 | 1.138 | 0.01601 | -0.087 | 71.092
10.5 | 1.08 | 0.01738 | -0.087 | 62.172
11 | 0.996 | 0.01864 | -0.087 | 53.46
11.5 | 0.904 | 0.0205 | -0.086 | 44.118
12 | 0.799 | 0.02324 | -0.085 | 34.397
12.5 | 0.684 | 0.02775 | -0.084 | 24.661
13 | 0.563 | 0.03614 | -0.081 | 15.568
13.5 | 0.435 | 0.04946 | -0.077 | 8.791

## 110. Re 10M Mach 0.25 (2)
BIGFOIL.COM POLAR EXPORT
EM S5 1811 121
EM S5 1811 121 |  |  |  | Cl Max: | 1.7607 | at alpha= | 14 | deg
XFOIL ncrit=9 |  |  |  | L/D Max: | 141.727 | at alpha= | 5 | deg
Re: | 10000000 |  |  | Cd Min: | 0.21526 | at alpha= | -17.5 | deg
Mach: | 0.25 |  |  | Cl=0 at alpha= | -2.7933 | deg
|  |  |  | @ Cl=0.1, Cd= | 0.0050053
|  |  |  | @ Cl=0.4, Cd= | 0.0048202
|  |  |  | @ Cl=0.6, Cd= | 0.0051085
alpha (deg) | Cl | Cd | Cm | Cl/Cd
-17.5 | -0.6465 | 0.21526 | 0.0312 | -3.0033
-16.5 | -0.6933 | 0.16894 | 0.0132 | -4.1038
-16 | -0.7254 | 0.15028 | 0.0042 | -4.827
-15.5 | -0.7737 | 0.13009 | -0.0061 | -5.9474
-15 | -0.8664 | 0.10392 | -0.0212 | -8.3372
-14.5 | -0.9432 | 0.08305 | -0.0337 | -11.357
-14 | -1.002 | 0.06486 | -0.0438 | -15.4487
-13.5 | -1.0399 | 0.04608 | -0.0595 | -22.5673
-13 | -1.0694 | 0.03389 | -0.0706 | -31.555
-12.5 | -1.0972 | 0.0267 | -0.0712 | -41.0936
-12 | -1.0794 | 0.01996 | -0.0725 | -54.0782
-11.5 | -1.0296 | 0.01596 | -0.0739 | -64.5113
-11 | -0.9771 | 0.01386 | -0.0731 | -70.4978
-10.5 | -0.9215 | 0.01244 | -0.0723 | -74.0756
-10 | -0.8649 | 0.01139 | -0.0714 | -75.935
-9.5 | -0.8071 | 0.01051 | -0.0707 | -76.7935
-9 | -0.7486 | 0.0097 | -0.0701 | -77.1753
-8.5 | -0.6902 | 0.0088 | -0.0697 | -78.4318
-8 | -0.6311 | 0.0079 | -0.0694 | -79.8861
-7.5 | -0.5711 | 0.00733 | -0.0693 | -77.9127
-7 | -0.5107 | 0.0069 | -0.0692 | -74.0145
-6.5 | -0.4501 | 0.00658 | -0.0693 | -68.4043
-6 | -0.3894 | 0.00631 | -0.0695 | -61.7116
-5.5 | -0.3287 | 0.00611 | -0.0697 | -53.7971
-5 | -0.2679 | 0.00587 | -0.0701 | -45.6388
-4.5 | -0.2073 | 0.00571 | -0.0704 | -36.3047
-4 | -0.1466 | 0.00553 | -0.0709 | -26.5099
-3.5 | -0.0859 | 0.00539 | -0.0714 | -15.9369
-3 | -0.0251 | 0.00521 | -0.072 | -4.8177
-2.5 | 0.0356 | 0.00511 | -0.0726 | 6.9667
-2 | 0.0964 | 0.00501 | -0.0732 | 19.2415
-1.5 | 0.1571 | 0.00493 | -0.0739 | 31.8661
-1 | 0.2178 | 0.00487 | -0.0746 | 44.7228
-0.5 | 0.2785 | 0.00485 | -0.0753 | 57.4227
0 | 0.3393 | 0.00479 | -0.076 | 70.8351
0.5 | 0.3998 | 0.00482 | -0.0767 | 82.9461
1 | 0.4601 | 0.00487 | -0.0773 | 94.4764
1.5 | 0.5205 | 0.00493 | -0.0779 | 105.5781
2 | 0.5806 | 0.00505 | -0.0784 | 114.9703
2.5 | 0.6403 | 0.00523 | -0.0788 | 122.4283
3 | 0.6998 | 0.00543 | -0.0791 | 128.8766
3.5 | 0.7593 | 0.00566 | -0.0793 | 134.1519
4 | 0.8182 | 0.00594 | -0.0794 | 137.7441
4.5 | 0.877 | 0.00625 | -0.0795 | 140.32
5 | 0.9354 | 0.0066 | -0.0794 | 141.7273
5.5 | 0.9927 | 0.00708 | -0.0791 | 140.2119
6 | 1.05 | 0.00756 | -0.0787 | 138.8889
6.5 | 1.1068 | 0.00809 | -0.0782 | 136.8109
7 | 1.1631 | 0.00866 | -0.0776 | 134.3072
7.5 | 1.2191 | 0.00925 | -0.0768 | 131.7946
8 | 1.2746 | 0.00987 | -0.076 | 129.1388
8.5 | 1.3303 | 0.01045 | -0.075 | 127.3014
9 | 1.3854 | 0.01107 | -0.0739 | 125.1491
9.5 | 1.4394 | 0.01177 | -0.0725 | 122.294
10 | 1.4934 | 0.01242 | -0.0712 | 120.2415
10.5 | 1.5457 | 0.01316 | -0.0694 | 117.4544
11.5 | 1.6394 | 0.015 | -0.0638 | 109.2933
12 | 1.6833 | 0.01629 | -0.0607 | 103.3333
12.5 | 1.7212 | 0.01785 | -0.0567 | 96.4258
13 | 1.7476 | 0.01965 | -0.051 | 88.9364
13.5 | 1.7583 | 0.02189 | -0.0435 | 80.3243
14 | 1.7607 | 0.02511 | -0.0367 | 70.1195
14.5 | 1.7529 | 0.02975 | -0.0311 | 58.921
15 | 1.7358 | 0.03626 | -0.028 | 47.8709
15.5 | 1.7096 | 0.04501 | -0.0279 | 37.9827
16 | 1.6761 | 0.05591 | -0.0306 | 29.9785
16.5 | 1.6342 | 0.06906 | -0.0355 | 23.6635
17 | 1.5881 | 0.08358 | -0.0417 | 19.001
17.5 | 1.5381 | 0.09925 | -0.0488 | 15.4972
18 | 1.4876 | 0.11538 | -0.0564 | 12.893
18.5 | 1.438 | 0.1319 | -0.0647 | 10.9022
19 | 1.3895 | 0.14916 | -0.0744 | 9.3155

## 111. Re 10M Mach 0.50 (1)
BIGFOIL.COM POLAR EXPORT
EM S5 1811 121
EM S5 1811 121 |  |  |  | Cl Max: | 1.268 | at alpha= | 20 | deg
JavaFoil+Calcfoil stall+Eppler ext transition |  |  |  | L/D Max: | 103.801 | at alpha= | 4.5 | deg
Re: | 10000000 |  |  | Cd Min: | 0.00746 | at alpha= | -3 | deg
Mach: | 0.5 |  |  | Cl=0 at alpha= | -3.0809 | deg
|  |  |  | @ Cl=0.1, Cd= | 0.0076552
|  |  |  | @ Cl=0.4, Cd= | 0.0076621
|  |  |  | @ Cl=0.6, Cd= | 0.0079116
alpha (deg) | Cl | Cd | Cm | Cl/Cd
-20 | -0.936 | 0.14842 | -0.037 | -6.303
-19.5 | -0.908 | 0.1396 | -0.037 | -6.507
-19 | -0.892 | 0.12091 | -0.041 | -7.378
-18.5 | -0.853 | 0.13624 | -0.037 | -6.259
-18 | -0.828 | 0.12403 | -0.039 | -6.679
-17.5 | -0.82 | 0.09814 | -0.045 | -8.357
-17 | -0.769 | 0.12352 | -0.037 | -6.229
-16.5 | -0.754 | 0.10204 | -0.043 | -7.389
-16 | -0.748 | 0.07636 | -0.049 | -9.798
-15.5 | -0.691 | 0.10405 | -0.039 | -6.637
-15 | -0.682 | 0.07879 | -0.048 | -8.66
-14.5 | -0.632 | 0.10115 | -0.037 | -6.246
-14 | -0.619 | 0.07917 | -0.046 | -7.818
-13.5 | -0.631 | 0.04245 | -0.058 | -14.867
-13 | -0.56 | 0.07536 | -0.046 | -7.429
-12.5 | -0.575 | 0.03744 | -0.06 | -15.349
-12 | -0.503 | 0.06903 | -0.046 | -7.286
-11.5 | -0.527 | 0.02652 | -0.064 | -19.882
-11 | -0.448 | 0.06149 | -0.047 | -7.282
-10.5 | -0.478 | 0.01861 | -0.068 | -25.685
-10 | -0.394 | 0.05389 | -0.05 | -7.311
-9.5 | -0.363 | 0.05452 | -0.048 | -6.651
-9 | -0.369 | 0.02359 | -0.066 | -15.662
-8.5 | -0.319 | 0.03706 | -0.058 | -8.597
-8 | -0.329 | 0.01224 | -0.074 | -26.873
-7.5 | -0.299 | 0.01023 | -0.075 | -29.225
-7 | -0.268 | 0.01051 | -0.077 | -25.543
-6.5 | -0.234 | 0.00985 | -0.078 | -23.78
-6 | -0.328 | 0.00936 | -0.078 | -35.071
-5.5 | -0.303 | 0.00881 | -0.079 | -34.356
-5 | -0.252 | 0.00861 | -0.08 | -29.233
-4.5 | -0.191 | 0.00847 | -0.08 | -22.525
-4 | -0.125 | 0.00821 | -0.081 | -15.232
-3.5 | -0.057 | 0.00763 | -0.082 | -7.508
-3 | 0.011 | 0.00746 | -0.082 | 1.541
-2.5 | 0.081 | 0.00768 | -0.083 | 10.489
-2 | 0.15 | 0.00759 | -0.084 | 19.723
-1.5 | 0.219 | 0.00757 | -0.084 | 28.911
-1 | 0.288 | 0.00759 | -0.085 | 37.91
-0.5 | 0.357 | 0.00757 | -0.086 | 47.127
0 | 0.427 | 0.00772 | -0.086 | 55.365
0.5 | 0.496 | 0.00776 | -0.087 | 64.006
1 | 0.565 | 0.0078 | -0.087 | 72.522
1.5 | 0.634 | 0.00802 | -0.088 | 79.085
2 | 0.703 | 0.00824 | -0.089 | 85.305
2.5 | 0.771 | 0.00845 | -0.089 | 91.165
3 | 0.838 | 0.0088 | -0.09 | 95.25
3.5 | 0.905 | 0.009 | -0.09 | 100.61
4 | 0.972 | 0.00941 | -0.091 | 103.218
4.5 | 1.036 | 0.00998 | -0.092 | 103.801
5 | 1.098 | 0.01059 | -0.092 | 103.685
5.5 | 1.15 | 0.01132 | -0.093 | 101.534
6 | 1.185 | 0.01235 | -0.093 | 95.999
6.5 | 1.194 | 0.01404 | -0.094 | 85.009
7 | 1.137 | 0.01459 | -0.094 | 77.949
7.5 | 0.725 | 0.01636 | -0.095 | 44.308
8 | 0.758 | 0.01783 | -0.095 | 42.543
8.5 | 0.792 | 0.01803 | -0.096 | 43.931
9 | 0.8 | 0.02231 | -0.093 | 35.843
9.5 | 0.815 | 0.02583 | -0.091 | 31.563
10 | 0.849 | 0.02613 | -0.092 | 32.478
10.5 | 0.751 | 0.07518 | -0.055 | 9.99
11 | 0.911 | 0.02752 | -0.093 | 33.094
11.5 | 0.873 | 0.0509 | -0.082 | 17.144
12 | 0.899 | 0.05351 | -0.082 | 16.803
12.5 | 0.964 | 0.04138 | -0.088 | 23.289
13 | 1.005 | 0.03862 | -0.09 | 26.017
13.5 | 0.939 | 0.08484 | -0.071 | 11.066
14 | 1.024 | 0.05695 | -0.085 | 17.986
14.5 | 0.985 | 0.09877 | -0.068 | 9.968
15 | 1.037 | 0.08418 | -0.077 | 12.324
15.5 | 1.11 | 0.06195 | -0.086 | 17.917
16 | 1.063 | 0.10915 | -0.068 | 9.735
16.5 | 1.129 | 0.08913 | -0.08 | 12.671
17 | 1.115 | 0.12661 | -0.069 | 8.807
17.5 | 1.139 | 0.13611 | -0.068 | 8.371
18 | 1.162 | 0.14733 | -0.067 | 7.887
18.5 | 1.191 | 0.15214 | -0.069 | 7.832
19 | 1.213 | 0.16775 | -0.067 | 7.23
19.5 | 1.242 | 0.17071 | -0.069 | 7.278
20 | 1.268 | 0.18631 | -0.069 | 6.803

## 112. Re 10M Mach 0.50 (2)
BIGFOIL.COM POLAR EXPORT
EM S5 1811 121
EM S5 1811 121 |  |  |  | Cl Max: | 1.492 | at alpha= | 8.5 | deg
XFOIL ncrit=9 |  |  |  | L/D Max: | 148.392 | at alpha= | 4.5 | deg
Re: | 10000000 |  |  | Cd Min: | 0.25702 | at alpha= | -19 | deg
Mach: | 0.5 |  |  | Cl=0 at alpha= | -2.7468 | deg
|  |  |  | @ Cl=0.1, Cd= | 0.0051766
|  |  |  | @ Cl=0.4, Cd= | 0.004955
|  |  |  | @ Cl=0.6, Cd= | 0.0051804
alpha (deg) | Cl | Cd | Cm | Cl/Cd
-19 | -0.7474 | 0.25702 | 0.0501 | -2.9079
-18.5 | -0.7244 | 0.24926 | 0.0451 | -2.9062
-18 | -0.7017 | 0.24111 | 0.0403 | -2.9103
-17.5 | -0.6786 | 0.23236 | 0.0355 | -2.9205
-17 | -0.6569 | 0.22381 | 0.0307 | -2.9351
-16.5 | -0.6357 | 0.2153 | 0.0261 | -2.9526
-16 | -0.6152 | 0.20679 | 0.0216 | -2.975
-15.5 | -0.5949 | 0.19819 | 0.0172 | -3.0017
-15 | -0.5757 | 0.18952 | 0.0129 | -3.0377
-14.5 | -0.5604 | 0.17995 | 0.0084 | -3.1142
-14 | -0.5449 | 0.17079 | 0.0042 | -3.1905
-13.5 | -0.5315 | 0.16111 | 0 | -3.299
-13 | -0.5215 | 0.15108 | -0.0042 | -3.4518
-12.5 | -0.515 | 0.14062 | -0.0086 | -3.6624
-12 | -0.5113 | 0.13026 | -0.0129 | -3.9252
-11.5 | -0.5065 | 0.12063 | -0.017 | -4.1988
-11 | -0.5041 | 0.111 | -0.0213 | -4.5414
-10.5 | -0.5154 | 0.09912 | -0.0271 | -5.1998
-10 | -0.5211 | 0.08888 | -0.0324 | -5.863
-9.5 | -0.5298 | 0.07843 | -0.0384 | -6.7551
-8.5 | -0.5492 | 0.05401 | -0.0582 | -10.1685
-8 | -0.5639 | 0.03918 | -0.0737 | -14.3925
-7.5 | -0.5815 | 0.02886 | -0.0823 | -20.149
-7 | -0.5777 | 0.01824 | -0.0848 | -31.6721
-6.5 | -0.5384 | 0.01021 | -0.084 | -52.7326
-6 | -0.469 | 0.00762 | -0.0823 | -61.5486
-5.5 | -0.3949 | 0.00676 | -0.0811 | -58.4172
-5 | -0.3215 | 0.00638 | -0.0803 | -50.3918
-4.5 | -0.2488 | 0.0061 | -0.0799 | -40.7869
-4 | -0.1773 | 0.00583 | -0.0798 | -30.4117
-3.5 | -0.1062 | 0.00561 | -0.0799 | -18.9305
-3 | -0.0356 | 0.00543 | -0.0802 | -6.5562
-2.5 | 0.0347 | 0.00527 | -0.0807 | 6.5844
-2 | 0.1046 | 0.00517 | -0.0812 | 20.2321
-1.5 | 0.1744 | 0.00506 | -0.0819 | 34.4664
-1 | 0.2438 | 0.00501 | -0.0825 | 48.6627
-0.5 | 0.3133 | 0.00499 | -0.0832 | 62.7856
0 | 0.3828 | 0.00495 | -0.084 | 77.3333
0.5 | 0.4522 | 0.00497 | -0.0846 | 90.9859
1 | 0.5214 | 0.00504 | -0.0852 | 103.4524
1.5 | 0.5906 | 0.00516 | -0.0857 | 114.4574
2 | 0.6597 | 0.00531 | -0.0859 | 124.2373
3 | 0.7979 | 0.00578 | -0.0859 | 138.045
3.5 | 0.8675 | 0.00605 | -0.0856 | 143.3884
4 | 0.9362 | 0.00644 | -0.085 | 145.3727
4.5 | 1.0061 | 0.00678 | -0.0842 | 148.3923
5 | 1.0752 | 0.00725 | -0.083 | 148.3034
5.5 | 1.1433 | 0.00787 | -0.0813 | 145.2732
6 | 1.2109 | 0.00857 | -0.0792 | 141.2952
6.5 | 1.2776 | 0.00941 | -0.0765 | 135.7705
7 | 1.3445 | 0.0103 | -0.0733 | 130.534
7.5 | 1.4133 | 0.01112 | -0.0697 | 127.0953
8 | 1.4738 | 0.0127 | -0.0637 | 116.0472
8.5 | 1.492 | 0.01671 | -0.052 | 89.2879
9 | 1.4716 | 0.02132 | -0.0381 | 69.0244
9.5 | 1.4409 | 0.02791 | -0.0292 | 51.6267
10 | 1.4039 | 0.03662 | -0.0261 | 38.337
10.5 | 1.3652 | 0.04838 | -0.0297 | 28.2183
11 | 1.3252 | 0.06168 | -0.036 | 21.4851
11.5 | 1.2856 | 0.07547 | -0.0429 | 17.0346
12 | 1.2468 | 0.08945 | -0.0496 | 13.9385
12.5 | 1.2116 | 0.10329 | -0.0563 | 11.7301
13 | 1.1793 | 0.1171 | -0.0631 | 10.0709
13.5 | 1.1516 | 0.13088 | -0.0703 | 8.7989

## 113. Re 12M Mach 0.00 (1)
BIGFOIL.COM POLAR EXPORT
EM S5 1811 121
EM S5 1811 121 |  |  |  | Cl Max: | 1.242 | at alpha= | 9.5 | deg
JavaFoil+Calcfoil stall+Eppler ext transition |  |  |  | L/D Max: | 117.198 | at alpha= | 6 | deg
Re: | 12000000 |  |  | Cd Min: | 0.00587 | at alpha= | -4 | deg
Mach: | 0 |  |  | Cl=0 at alpha= | -3.0833 | deg
|  |  |  | @ Cl=0.1, Cd= | 0.007295
|  |  |  | @ Cl=0.4, Cd= | 0.007305
|  |  |  | @ Cl=0.6, Cd= | 0.0076203
alpha (deg) | Cl | Cd | Cm | Cl/Cd
-15 | -0.381 | 0.09153 | -0.036 | -4.166
-14.5 | -0.4 | 0.08476 | -0.038 | -4.719
-14 | -0.42 | 0.07522 | -0.04 | -5.587
-13.5 | -0.441 | 0.06644 | -0.043 | -6.636
-13 | -0.467 | 0.05141 | -0.047 | -9.092
-12.5 | -0.506 | 0.03059 | -0.053 | -16.528
-12 | -0.537 | 0.01971 | -0.057 | -27.27
-11.5 | -0.56 | 0.0149 | -0.059 | -37.557
-11 | -0.572 | 0.01291 | -0.061 | -44.317
-10.5 | -0.58 | 0.0108 | -0.062 | -53.702
-10 | -0.581 | 0.01 | -0.063 | -58.096
-9.5 | -0.571 | 0.0095 | -0.064 | -60.04
-9 | -0.554 | 0.00909 | -0.064 | -60.916
-8.5 | -0.531 | 0.00867 | -0.065 | -61.272
-8 | -0.502 | 0.00834 | -0.066 | -60.174
-7.5 | -0.467 | 0.00791 | -0.066 | -59.065
-7 | -0.427 | 0.00765 | -0.067 | -55.79
-6.5 | -0.381 | 0.00722 | -0.067 | -52.859
-6 | -0.332 | 0.00837 | -0.068 | -39.685
-5.5 | -0.28 | 0.00818 | -0.069 | -34.203
-5 | -0.224 | 0.00803 | -0.069 | -27.961
-4.5 | -0.167 | 0.0061 | -0.07 | -27.46
-4 | -0.109 | 0.00587 | -0.07 | -18.554
-3.5 | -0.05 | 0.00753 | -0.071 | -6.605
-3 | 0.01 | 0.00739 | -0.071 | 1.349
-2.5 | 0.07 | 0.00734 | -0.072 | 9.508
-2 | 0.13 | 0.00725 | -0.073 | 17.9
-1.5 | 0.19 | 0.00723 | -0.073 | 26.221
-1 | 0.249 | 0.00723 | -0.074 | 34.481
-0.5 | 0.309 | 0.00726 | -0.074 | 42.586
0 | 0.37 | 0.00734 | -0.075 | 50.458
0.5 | 0.43 | 0.00727 | -0.075 | 59.226
1 | 0.49 | 0.00743 | -0.076 | 65.969
1.5 | 0.55 | 0.0074 | -0.076 | 74.255
2 | 0.609 | 0.00766 | -0.077 | 79.522
2.5 | 0.669 | 0.00773 | -0.077 | 86.463
3 | 0.728 | 0.00793 | -0.078 | 91.741
3.5 | 0.787 | 0.00811 | -0.078 | 97.003
4 | 0.845 | 0.00772 | -0.079 | 109.472
4.5 | 0.903 | 0.00807 | -0.079 | 111.872
5 | 0.959 | 0.00908 | -0.08 | 105.667
5.5 | 1.012 | 0.00942 | -0.08 | 107.484
6 | 1.062 | 0.00906 | -0.081 | 117.198
6.5 | 1.107 | 0.00978 | -0.081 | 113.18
7 | 1.148 | 0.01046 | -0.082 | 109.773
7.5 | 1.183 | 0.011 | -0.082 | 107.531
8 | 1.21 | 0.01149 | -0.083 | 105.284
8.5 | 1.229 | 0.012 | -0.083 | 102.418
9 | 1.24 | 0.01303 | -0.083 | 95.137
9.5 | 1.242 | 0.01362 | -0.084 | 91.217
10 | 1.237 | 0.0142 | -0.084 | 87.075
10.5 | 1.223 | 0.0149 | -0.085 | 82.047
11 | 1.202 | 0.01614 | -0.085 | 74.441
11.5 | 1.173 | 0.01698 | -0.085 | 69.095
12 | 1.139 | 0.01725 | -0.086 | 66.065
12.5 | 1.083 | 0.01931 | -0.085 | 56.104
13 | 1.033 | 0.02066 | -0.084 | 49.998
13.5 | 0.976 | 0.02308 | -0.084 | 42.301
14 | 0.916 | 0.02699 | -0.083 | 33.926
14.5 | 0.854 | 0.03234 | -0.081 | 26.398

## 114. Re 12M Mach 0.00 (2)
BIGFOIL.COM POLAR EXPORT
EM S5 1811 121
EM S5 1811 121 |  |  |  | Cl Max: | 1.8855 | at alpha= | 17 | deg
XFOIL ncrit=9 |  |  |  | L/D Max: | 141.764 | at alpha= | 5 | deg
Re: | 12000000 |  |  | Cd Min: | 0.07833 | at alpha= | 20 | deg
Mach: | 0 |  |  | Cl=0 at alpha= | -2.8053 | deg
|  |  |  | @ Cl=0.1, Cd= | 0.0049618
|  |  |  | @ Cl=0.4, Cd= | 0.0048424
|  |  |  | @ Cl=0.6, Cd= | 0.0050945
alpha (deg) | Cl | Cd | Cm | Cl/Cd
-19.5 | -1.574 | 0.04112 | -0.0597 | -38.2782
-19 | -1.5874 | 0.03351 | -0.0636 | -47.3709
-18.5 | -1.5863 | 0.02841 | -0.0652 | -55.836
-18 | -1.5762 | 0.02485 | -0.0653 | -63.4286
-17.5 | -1.5621 | 0.02231 | -0.0638 | -70.0179
-17 | -1.53 | 0.0206 | -0.0628 | -74.2718
-16.5 | -1.4919 | 0.01918 | -0.0619 | -77.7842
-16 | -1.4507 | 0.01795 | -0.0612 | -80.8189
-15.5 | -1.408 | 0.01686 | -0.0603 | -83.5113
-15 | -1.3669 | 0.01591 | -0.0588 | -85.9145
-14.5 | -1.3206 | 0.01498 | -0.0582 | -88.1575
-14 | -1.2652 | 0.0141 | -0.0593 | -89.7305
-13.5 | -1.2089 | 0.0133 | -0.0604 | -90.8947
-13 | -1.1515 | 0.01251 | -0.0617 | -92.0464
-12.5 | -1.0931 | 0.01179 | -0.0631 | -92.7142
-12 | -1.0376 | 0.01117 | -0.0637 | -92.8917
-11.5 | -0.9833 | 0.01057 | -0.064 | -93.0274
-11 | -0.9296 | 0.01003 | -0.064 | -92.682
-10.5 | -0.8759 | 0.00947 | -0.064 | -92.4921
-10 | -0.8216 | 0.00899 | -0.0641 | -91.3904
-9.5 | -0.7666 | 0.00853 | -0.0642 | -89.871
-9 | -0.7113 | 0.00808 | -0.0644 | -88.0322
-8.5 | -0.6554 | 0.00769 | -0.0646 | -85.2276
-8 | -0.5993 | 0.00719 | -0.0649 | -83.3519
-7.5 | -0.5427 | 0.00681 | -0.0652 | -79.6916
-7 | -0.4856 | 0.00651 | -0.0656 | -74.5929
-6.5 | -0.4283 | 0.00624 | -0.0661 | -68.6378
-6 | -0.3708 | 0.00606 | -0.0665 | -61.1881
-5.5 | -0.3131 | 0.00587 | -0.067 | -53.339
-5 | -0.2553 | 0.00568 | -0.0675 | -44.9472
-4.5 | -0.1973 | 0.00555 | -0.068 | -35.5495
-4 | -0.1393 | 0.00541 | -0.0686 | -25.7486
-3.5 | -0.081 | 0.00528 | -0.0692 | -15.3409
-3 | -0.0227 | 0.00515 | -0.0698 | -4.4078
-2.5 | 0.0356 | 0.00505 | -0.0705 | 7.0495
-2 | 0.094 | 0.00497 | -0.0711 | 18.9135
-1.5 | 0.1525 | 0.00489 | -0.0718 | 31.1861
-1 | 0.2109 | 0.00485 | -0.0725 | 43.4845
-0.5 | 0.2693 | 0.00481 | -0.0731 | 55.9875
0 | 0.3277 | 0.00479 | -0.0738 | 68.4134
0.5 | 0.3858 | 0.00484 | -0.0744 | 79.7107
1 | 0.444 | 0.00485 | -0.0751 | 91.5464
1.5 | 0.5021 | 0.0049 | -0.0757 | 102.4694
2 | 0.56 | 0.00499 | -0.0763 | 112.2244
2.5 | 0.6174 | 0.00514 | -0.0768 | 120.1167
3 | 0.6749 | 0.00528 | -0.0772 | 127.822
3.5 | 0.7316 | 0.00552 | -0.0775 | 132.5362
4 | 0.7883 | 0.00575 | -0.0778 | 137.0957
4.5 | 0.8442 | 0.00606 | -0.078 | 139.3069
5 | 0.9002 | 0.00635 | -0.0782 | 141.7638
5.5 | 0.955 | 0.00678 | -0.0782 | 140.8555
6 | 1.0094 | 0.00723 | -0.0782 | 139.6127
6.5 | 1.064 | 0.00763 | -0.0781 | 139.4495
7 | 1.1177 | 0.00812 | -0.078 | 137.6478
7.5 | 1.1713 | 0.00858 | -0.0778 | 136.5152
8 | 1.2244 | 0.00907 | -0.0775 | 134.9945
8.5 | 1.2771 | 0.00956 | -0.0772 | 133.5879
9.5 | 1.3809 | 0.01058 | -0.0764 | 130.5198
10 | 1.4318 | 0.01114 | -0.0759 | 128.5278
10.5 | 1.4823 | 0.01167 | -0.0753 | 127.018
11 | 1.5318 | 0.0122 | -0.0746 | 125.5574
12 | 1.6247 | 0.01334 | -0.072 | 121.7916
12.5 | 1.6706 | 0.01412 | -0.0708 | 118.3144
13 | 1.7126 | 0.01517 | -0.069 | 112.8939
13.5 | 1.7532 | 0.01621 | -0.067 | 108.1555
14 | 1.7907 | 0.01735 | -0.0646 | 103.2104
14.5 | 1.8238 | 0.01862 | -0.0615 | 97.9484
15 | 1.845 | 0.02004 | -0.0565 | 92.0659
15.5 | 1.8579 | 0.0218 | -0.0506 | 85.2248
16 | 1.8697 | 0.02394 | -0.0456 | 78.0994
16.5 | 1.8796 | 0.02653 | -0.0413 | 70.8481
17 | 1.8855 | 0.0298 | -0.0377 | 63.2718
17.5 | 1.8851 | 0.03408 | -0.035 | 55.314
18 | 1.8829 | 0.03909 | -0.0335 | 48.1683
18.5 | 1.8703 | 0.04587 | -0.0332 | 40.7739
19 | 1.849 | 0.05447 | -0.0345 | 33.9453
19.5 | 1.8217 | 0.06462 | -0.0372 | 28.191
20 | 1.7754 | 0.07833 | -0.0421 | 22.6656

## 115. Re 12M Mach 0.10 (1)
BIGFOIL.COM POLAR EXPORT
EM S5 1811 121
EM S5 1811 121 |  |  |  | Cl Max: | 1.237 | at alpha= | 9 | deg
JavaFoil+Calcfoil stall+Eppler ext transition |  |  |  | L/D Max: | 117.497 | at alpha= | 6 | deg
Re: | 12000000 |  |  | Cd Min: | 0.00591 | at alpha= | -4 | deg
Mach: | 0.1 |  |  | Cl=0 at alpha= | -3.0833 | deg
|  |  |  | @ Cl=0.1, Cd= | 0.00732
|  |  |  | @ Cl=0.4, Cd= | 0.007286
|  |  |  | @ Cl=0.6, Cd= | 0.007588
alpha (deg) | Cl | Cd | Cm | Cl/Cd
-15 | -0.341 | 0.09264 | -0.036 | -3.686
-14.5 | -0.361 | 0.08772 | -0.037 | -4.121
-14 | -0.383 | 0.07949 | -0.039 | -4.824
-13.5 | -0.406 | 0.07133 | -0.041 | -5.687
-13 | -0.43 | 0.06073 | -0.044 | -7.078
-12.5 | -0.462 | 0.04263 | -0.05 | -10.839
-12 | -0.507 | 0.02184 | -0.056 | -23.22
-11.5 | -0.535 | 0.01609 | -0.059 | -33.247
-11 | -0.553 | 0.01332 | -0.061 | -41.545
-10.5 | -0.564 | 0.01109 | -0.062 | -50.87
-10 | -0.571 | 0.0101 | -0.064 | -56.511
-9.5 | -0.563 | 0.00959 | -0.064 | -58.724
-9 | -0.549 | 0.00917 | -0.065 | -59.886
-8.5 | -0.528 | 0.00874 | -0.065 | -60.407
-8 | -0.501 | 0.00831 | -0.066 | -60.234
-7.5 | -0.467 | 0.00797 | -0.067 | -58.531
-7 | -0.427 | 0.00764 | -0.067 | -55.92
-6.5 | -0.382 | 0.0072 | -0.068 | -53.105
-6 | -0.333 | 0.00835 | -0.068 | -39.907
-5.5 | -0.281 | 0.00815 | -0.069 | -34.442
-5 | -0.225 | 0.00808 | -0.069 | -27.92
-4.5 | -0.168 | 0.00612 | -0.07 | -27.489
-4 | -0.11 | 0.00591 | -0.071 | -18.534
-3.5 | -0.05 | 0.00748 | -0.071 | -6.679
-3 | 0.01 | 0.0074 | -0.072 | 1.354
-2.5 | 0.07 | 0.00737 | -0.072 | 9.524
-2 | 0.13 | 0.00727 | -0.073 | 17.937
-1.5 | 0.191 | 0.00726 | -0.073 | 26.256
-1 | 0.251 | 0.00725 | -0.074 | 34.575
-0.5 | 0.311 | 0.00729 | -0.075 | 42.631
0 | 0.372 | 0.0073 | -0.075 | 51.023
0.5 | 0.432 | 0.00727 | -0.076 | 59.475
1 | 0.493 | 0.00743 | -0.076 | 66.319
1.5 | 0.552 | 0.00742 | -0.077 | 74.452
2 | 0.612 | 0.00763 | -0.077 | 80.291
2.5 | 0.672 | 0.00779 | -0.078 | 86.315
3 | 0.731 | 0.00793 | -0.078 | 92.259
3.5 | 0.79 | 0.00817 | -0.079 | 96.708
4 | 0.849 | 0.00838 | -0.079 | 101.331
4.5 | 0.907 | 0.00871 | -0.08 | 104.204
5 | 0.964 | 0.00916 | -0.08 | 105.223
5.5 | 1.017 | 0.00951 | -0.081 | 106.965
6 | 1.066 | 0.00908 | -0.081 | 117.497
6.5 | 1.112 | 0.00988 | -0.082 | 112.528
7 | 1.152 | 0.01025 | -0.082 | 112.362
7.5 | 1.186 | 0.01134 | -0.082 | 104.536
8 | 1.211 | 0.01159 | -0.083 | 104.483
8.5 | 1.229 | 0.01243 | -0.083 | 98.81
9 | 1.237 | 0.0132 | -0.084 | 93.717
9.5 | 1.237 | 0.01377 | -0.084 | 89.784
10 | 1.227 | 0.01437 | -0.085 | 85.371
10.5 | 1.208 | 0.01514 | -0.085 | 79.82
11 | 1.182 | 0.01639 | -0.085 | 72.089
11.5 | 1.148 | 0.01727 | -0.086 | 66.466
12 | 1.095 | 0.01811 | -0.085 | 60.462
12.5 | 1.043 | 0.01989 | -0.085 | 52.464
13 | 0.986 | 0.02153 | -0.084 | 45.795
13.5 | 0.922 | 0.02452 | -0.084 | 37.616
14 | 0.853 | 0.03011 | -0.082 | 28.324

## 116. Re 12M Mach 0.10 (2)
BIGFOIL.COM POLAR EXPORT
EM S5 1811 121
EM S5 1811 121 |  |  |  | Cl Max: | 1.859 | at alpha= | 16.5 | deg
XFOIL ncrit=9 |  |  |  | L/D Max: | 141.975 | at alpha= | 5 | deg
Re: | 12000000 |  |  | Cd Min: | 0.20128 | at alpha= | -20 | deg
Mach: | 0.1 |  |  | Cl=0 at alpha= | -2.8032 | deg
|  |  |  | @ Cl=0.1, Cd= | 0.0049714
|  |  |  | @ Cl=0.4, Cd= | 0.0048441
|  |  |  | @ Cl=0.6, Cd= | 0.0050919
alpha (deg) | Cl | Cd | Cm | Cl/Cd
-20 | -0.8143 | 0.20128 | 0.0351 | -4.0456
-18.5 | -1.3558 | 0.06443 | -0.0443 | -21.043
-18 | -1.4345 | 0.04384 | -0.0595 | -32.7213
-16.5 | -1.4962 | 0.02113 | -0.0659 | -70.8093
-16 | -1.4597 | 0.01938 | -0.0647 | -75.3199
-15.5 | -1.4187 | 0.01798 | -0.0636 | -78.9043
-15 | -1.3773 | 0.01681 | -0.062 | -81.9334
-14 | -1.2789 | 0.01473 | -0.0613 | -86.8228
-13.5 | -1.2219 | 0.01381 | -0.0623 | -88.4794
-13 | -1.1638 | 0.01294 | -0.0634 | -89.9382
-12.5 | -1.1045 | 0.01215 | -0.0647 | -90.9053
-12 | -1.0479 | 0.01148 | -0.0652 | -91.2805
-11.5 | -0.9928 | 0.01083 | -0.0653 | -91.6713
-11 | -0.9384 | 0.01025 | -0.0652 | -91.5512
-10.5 | -0.884 | 0.00967 | -0.0651 | -91.4168
-10 | -0.8291 | 0.00915 | -0.065 | -90.612
-9.5 | -0.7734 | 0.00867 | -0.0651 | -89.2042
-9 | -0.7174 | 0.0082 | -0.0652 | -87.4878
-8.5 | -0.6609 | 0.00779 | -0.0653 | -84.8395
-8 | -0.6043 | 0.00729 | -0.0655 | -82.8944
-7.5 | -0.5471 | 0.00687 | -0.0658 | -79.6361
-7 | -0.4896 | 0.00655 | -0.0662 | -74.7481
-6.5 | -0.4317 | 0.00628 | -0.0665 | -68.742
-6 | -0.3737 | 0.00608 | -0.0669 | -61.4638
-5.5 | -0.3155 | 0.00589 | -0.0674 | -53.5654
-5 | -0.2572 | 0.00569 | -0.0679 | -45.2021
-4.5 | -0.1989 | 0.00557 | -0.0684 | -35.7092
-4 | -0.1404 | 0.00542 | -0.069 | -25.9041
-3.5 | -0.0818 | 0.00529 | -0.0695 | -15.4631
-3 | -0.0231 | 0.00516 | -0.0702 | -4.4767
-2.5 | 0.0356 | 0.00506 | -0.0708 | 7.0356
-2 | 0.0944 | 0.00498 | -0.0714 | 18.9558
-1.5 | 0.1532 | 0.00489 | -0.0721 | 31.3292
-1 | 0.212 | 0.00485 | -0.0728 | 43.7113
-0.5 | 0.2708 | 0.00482 | -0.0735 | 56.1826
0 | 0.3295 | 0.0048 | -0.0742 | 68.6458
0.5 | 0.388 | 0.00484 | -0.0748 | 80.1653
1 | 0.4465 | 0.00486 | -0.0755 | 91.8724
1.5 | 0.505 | 0.00491 | -0.0761 | 102.8513
2 | 0.5632 | 0.00499 | -0.0766 | 112.8657
2.5 | 0.621 | 0.00515 | -0.0771 | 120.5825
3 | 0.6789 | 0.00529 | -0.0775 | 128.3365
3.5 | 0.736 | 0.00553 | -0.0778 | 133.0922
4 | 0.793 | 0.00577 | -0.0781 | 137.435
4.5 | 0.8494 | 0.00608 | -0.0783 | 139.7039
5 | 0.9058 | 0.00638 | -0.0784 | 141.9749
5.5 | 0.9609 | 0.00681 | -0.0784 | 141.1013
6 | 1.0158 | 0.00727 | -0.0783 | 139.7249
6.5 | 1.0708 | 0.00767 | -0.0782 | 139.6089
7 | 1.125 | 0.00817 | -0.078 | 137.6989
7.5 | 1.1789 | 0.00866 | -0.0777 | 136.1316
8 | 1.2326 | 0.00914 | -0.0774 | 134.8578
8.5 | 1.2856 | 0.00966 | -0.077 | 133.0849
9.5 | 1.3905 | 0.01071 | -0.076 | 129.8319
11 | 1.543 | 0.01237 | -0.0738 | 124.7373
12 | 1.636 | 0.01363 | -0.0708 | 120.0293
12.5 | 1.6805 | 0.0146 | -0.0691 | 115.1027
13 | 1.723 | 0.01563 | -0.0671 | 110.2367
13.5 | 1.7627 | 0.01676 | -0.0647 | 105.173
14 | 1.7982 | 0.01804 | -0.0618 | 99.6785
14.5 | 1.826 | 0.01948 | -0.0576 | 93.7372
15 | 1.8389 | 0.0212 | -0.0512 | 86.7406
15.5 | 1.8486 | 0.02343 | -0.0454 | 78.8988
16 | 1.8548 | 0.02628 | -0.0404 | 70.5784
16.5 | 1.859 | 0.02974 | -0.0365 | 62.5084
17 | 1.8577 | 0.03421 | -0.0336 | 54.3028
17.5 | 1.8484 | 0.04013 | -0.0321 | 46.0603
18 | 1.8356 | 0.04719 | -0.0322 | 38.8981
18.5 | 1.8107 | 0.05658 | -0.034 | 32.0025
19 | 1.7709 | 0.06888 | -0.0379 | 25.7099
19.5 | 1.7252 | 0.08286 | -0.0432 | 20.8207
20 | 1.6577 | 0.10104 | -0.0511 | 16.4064

## 117. Re 12M Mach 0.25 (1)
BIGFOIL.COM POLAR EXPORT
EM S5 1811 121
EM S5 1811 121 |  |  |  | Cl Max: | 1.218 | at alpha= | 8.5 | deg
JavaFoil+Calcfoil stall+Eppler ext transition |  |  |  | L/D Max: | 107.871 | at alpha= | 5.5 | deg
Re: | 12000000 |  |  | Cd Min: | 0.00709 | at alpha= | -6 | deg
Mach: | 0.25 |  |  | Cl=0 at alpha= | -3.082 | deg
|  |  |  | @ Cl=0.1, Cd= | 0.0073784
|  |  |  | @ Cl=0.4, Cd= | 0.0073705
|  |  |  | @ Cl=0.6, Cd= | 0.04589
alpha (deg) | Cl | Cd | Cm | Cl/Cd
-14 | -0.064 | 0.09276 | -0.034 | -0.691
-13.5 | -0.061 | 0.08649 | -0.036 | -0.709
-13 | -0.127 | 0.08007 | -0.037 | -1.58
-12.5 | -0.198 | 0.0725 | -0.039 | -2.727
-12 | -0.254 | 0.06412 | -0.042 | -3.957
-11.5 | -0.305 | 0.05525 | -0.046 | -5.513
-11 | -0.365 | 0.03164 | -0.055 | -11.542
-10.5 | -0.429 | 0.01581 | -0.062 | -27.139
-10 | -0.468 | 0.01258 | -0.064 | -37.194
-9.5 | -0.493 | 0.0103 | -0.065 | -47.884
-9 | -0.505 | 0.00956 | -0.067 | -52.757
-8.5 | -0.501 | 0.00908 | -0.067 | -55.191
-8 | -0.486 | 0.00862 | -0.068 | -56.41
-7.5 | -0.461 | 0.0082 | -0.068 | -56.29
-7 | -0.428 | 0.00784 | -0.069 | -54.579
-6.5 | -0.386 | 0.00737 | -0.07 | -52.429
-6 | -0.339 | 0.00709 | -0.07 | -47.844
-5.5 | -0.287 | 0.00836 | -0.071 | -34.302
-5 | -0.231 | 0.00813 | -0.071 | -28.387
-4.5 | -0.173 | 0.00756 | -0.072 | -22.83
-4 | -0.112 | 0.00739 | -0.073 | -15.226
-3.5 | -0.051 | 0.00761 | -0.073 | -6.745
-3 | 0.01 | 0.00746 | -0.074 | 1.381
-2.5 | 0.072 | 0.00741 | -0.074 | 9.732
-2 | 0.134 | 0.00734 | -0.075 | 18.253
-1.5 | 0.196 | 0.00726 | -0.075 | 26.973
-1 | 0.258 | 0.00732 | -0.076 | 35.18
-0.5 | 0.319 | 0.00734 | -0.077 | 43.508
0 | 0.383 | 0.00739 | -0.077 | 51.774
0.5 | 0.444 | 0.00732 | -0.078 | 60.688
1 | 0.506 | 0.00752 | -0.078 | 67.304
1.5 | 0.568 | 0.00743 | -0.079 | 76.393
2 | 0.629 | 0.00777 | -0.079 | 80.984
2.5 | 0.69 | 0.00783 | -0.08 | 88.207
3 | 0.751 | 0.00805 | -0.08 | 93.381
3.5 | 0.812 | 0.00827 | -0.081 | 98.208
4 | 0.872 | 0.00856 | -0.081 | 101.857
4.5 | 0.931 | 0.00891 | -0.082 | 104.518
5 | 0.989 | 0.00934 | -0.082 | 105.926
5.5 | 1.043 | 0.00967 | -0.083 | 107.871
6 | 1.092 | 0.01015 | -0.083 | 107.569
6.5 | 1.135 | 0.01075 | -0.084 | 105.602
7 | 1.172 | 0.01179 | -0.084 | 99.347
7.5 | 1.2 | 0.01201 | -0.085 | 99.923
8 | 1.215 | 0.0129 | -0.085 | 94.195
8.5 | 1.218 | 0.01352 | -0.086 | 90.054
9 | 1.206 | 0.01422 | -0.086 | 84.825
9.5 | 1.18 | 0.01474 | -0.087 | 80.059
10 | 1.138 | 0.01557 | -0.087 | 73.088
10.5 | 1.08 | 0.0169 | -0.087 | 63.927
11 | 1.008 | 0.01803 | -0.088 | 55.935
11.5 | 0.907 | 0.0198 | -0.087 | 45.807
12 | 0.803 | 0.02204 | -0.086 | 36.446
12.5 | 0.69 | 0.02588 | -0.084 | 26.638
13 | 0.567 | 0.03372 | -0.082 | 16.805
13.5 | 0.438 | 0.04589 | -0.078 | 9.552

## 118. Re 12M Mach 0.25 (2)
BIGFOIL.COM POLAR EXPORT
EM S5 1811 121
EM S5 1811 121 |  |  |  | Cl Max: | 1.7896 | at alpha= | 14 | deg
XFOIL ncrit=9 |  |  |  | L/D Max: | 143.871 | at alpha= | 5 | deg
Re: | 12000000 |  |  | Cd Min: | 0.2001 | at alpha= | -17.5 | deg
Mach: | 0.25 |  |  | Cl=0 at alpha= | -2.7933 | deg
|  |  |  | @ Cl=0.1, Cd= | 0.0049948
|  |  |  | @ Cl=0.4, Cd= | 0.0048701
|  |  |  | @ Cl=0.6, Cd= | 0.0050907
alpha (deg) | Cl | Cd | Cm | Cl/Cd
-17.5 | -0.6741 | 0.2001 | 0.0274 | -3.3688
-17 | -0.7287 | 0.16961 | 0.014 | -4.2963
-16.5 | -0.7523 | 0.15346 | 0.0058 | -4.9023
-16 | -0.7953 | 0.1345 | -0.0043 | -5.913
-15.5 | -0.8895 | 0.10806 | -0.0196 | -8.2315
-15 | -0.9656 | 0.08747 | -0.0319 | -11.0392
-14.5 | -1.0215 | 0.0704 | -0.0416 | -14.5099
-14 | -1.0609 | 0.05269 | -0.0539 | -20.1348
-13.5 | -1.091 | 0.0381 | -0.068 | -28.6352
-13 | -1.1194 | 0.0291 | -0.0733 | -38.4674
-12.5 | -1.1277 | 0.02241 | -0.0726 | -50.3213
-12 | -1.0891 | 0.01709 | -0.0741 | -63.7273
-11.5 | -1.0388 | 0.01432 | -0.0737 | -72.5419
-11 | -0.9843 | 0.01266 | -0.0727 | -77.7488
-10.5 | -0.9283 | 0.01145 | -0.0717 | -81.0742
-10 | -0.8704 | 0.01054 | -0.0709 | -82.5806
-9.5 | -0.8114 | 0.00978 | -0.0703 | -82.9652
-9 | -0.752 | 0.00908 | -0.0698 | -82.8194
-8.5 | -0.6922 | 0.00849 | -0.0695 | -81.5312
-8 | -0.6322 | 0.00792 | -0.0693 | -79.8232
-7.5 | -0.5722 | 0.00725 | -0.0692 | -78.9241
-7 | -0.5117 | 0.0068 | -0.0692 | -75.25
-6.5 | -0.4508 | 0.00646 | -0.0693 | -69.7833
-6 | -0.39 | 0.00621 | -0.0695 | -62.8019
-5.5 | -0.3292 | 0.00601 | -0.0697 | -54.7754
-4.5 | -0.2076 | 0.00563 | -0.0705 | -36.8739
-4 | -0.1468 | 0.00547 | -0.071 | -26.8373
-3.5 | -0.0859 | 0.00534 | -0.0715 | -16.0861
-3 | -0.0251 | 0.00518 | -0.0721 | -4.8456
-2.5 | 0.0356 | 0.00509 | -0.0727 | 6.9941
-2 | 0.0965 | 0.005 | -0.0733 | 19.3
-1.5 | 0.1573 | 0.00491 | -0.074 | 32.0367
-1 | 0.218 | 0.00486 | -0.0747 | 44.856
-0.5 | 0.2787 | 0.00484 | -0.0753 | 57.5826
0 | 0.3394 | 0.00481 | -0.0761 | 70.5613
0.5 | 0.3998 | 0.00487 | -0.0767 | 82.0945
1 | 0.4604 | 0.00489 | -0.0773 | 94.1513
2 | 0.581 | 0.00504 | -0.0785 | 115.2778
2.5 | 0.6409 | 0.0052 | -0.0789 | 123.25
3 | 0.7008 | 0.00536 | -0.0792 | 130.7463
3.5 | 0.7601 | 0.0056 | -0.0795 | 135.7321
4 | 0.8194 | 0.00584 | -0.0796 | 140.3082
4.5 | 0.8781 | 0.00617 | -0.0797 | 142.3177
5 | 0.9366 | 0.00651 | -0.0796 | 143.871
5.5 | 0.9943 | 0.00695 | -0.0794 | 143.0647
6 | 1.0515 | 0.00745 | -0.079 | 141.1409
6.5 | 1.1084 | 0.00796 | -0.0785 | 139.2462
7 | 1.1651 | 0.0085 | -0.0779 | 137.0706
7.5 | 1.2216 | 0.00904 | -0.0773 | 135.1327
8 | 1.2775 | 0.00962 | -0.0764 | 132.7963
8.5 | 1.3337 | 0.01017 | -0.0755 | 131.1406
9 | 1.3891 | 0.01077 | -0.0745 | 128.9786
10 | 1.4986 | 0.01201 | -0.072 | 124.7794
10.5 | 1.5517 | 0.01273 | -0.0704 | 121.8932
11 | 1.6026 | 0.01357 | -0.0683 | 118.0987
11.5 | 1.6474 | 0.01444 | -0.065 | 114.0859
12 | 1.6931 | 0.01564 | -0.0621 | 108.2545
12.5 | 1.7341 | 0.01704 | -0.0585 | 101.7664
13 | 1.7679 | 0.0187 | -0.0539 | 94.5401
13.5 | 1.783 | 0.02063 | -0.0465 | 86.4275
14 | 1.7896 | 0.02333 | -0.0393 | 76.7081
14.5 | 1.7866 | 0.02726 | -0.0331 | 65.5393
15 | 1.7735 | 0.03284 | -0.0287 | 54.0043
15.5 | 1.7512 | 0.04051 | -0.0271 | 43.2288
16 | 1.7207 | 0.05041 | -0.0284 | 34.1341
16.5 | 1.6819 | 0.06258 | -0.0324 | 26.876
17 | 1.6379 | 0.07636 | -0.0379 | 21.4497
17.5 | 1.5893 | 0.09136 | -0.0445 | 17.396
18 | 1.5383 | 0.10721 | -0.0517 | 14.3485
18.5 | 1.4874 | 0.12358 | -0.0598 | 12.0359
19 | 1.4347 | 0.14092 | -0.0691 | 10.181

## 119. Re 12M Mach 0.50 (1)
BIGFOIL.COM POLAR EXPORT
EM S5 1811 121
EM S5 1811 121 |  |  |  | Cl Max: | 1.267 | at alpha= | 20 | deg
JavaFoil+Calcfoil stall+Eppler ext transition |  |  |  | L/D Max: | 105.084 | at alpha= | 5 | deg
Re: | 12000000 |  |  | Cd Min: | 0.0074 | at alpha= | -5.5 | deg
Mach: | 0.5 |  |  | Cl=0 at alpha= | -3.0809 | deg
|  |  |  | @ Cl=0.1, Cd= | 0.0076352
|  |  |  | @ Cl=0.4, Cd= | 0.0076346
|  |  |  | @ Cl=0.6, Cd= | 0.007862
alpha (deg) | Cl | Cd | Cm | Cl/Cd
-20 | -0.935 | 0.15798 | -0.037 | -5.918
-19.5 | -0.91 | 0.14584 | -0.038 | -6.238
-19 | -0.888 | 0.13022 | -0.04 | -6.823
-18.5 | -0.854 | 0.13521 | -0.038 | -6.318
-18 | -0.834 | 0.11951 | -0.041 | -6.975
-17.5 | -0.831 | 0.08735 | -0.048 | -9.516
-17 | -0.771 | 0.12112 | -0.037 | -6.363
-16.5 | -0.761 | 0.09467 | -0.045 | -8.036
-16 | -0.76 | 0.06637 | -0.052 | -11.448
-15.5 | -0.693 | 0.10037 | -0.041 | -6.906
-15 | -0.691 | 0.07053 | -0.05 | -9.801
-14.5 | -0.633 | 0.09949 | -0.038 | -6.362
-14 | -0.625 | 0.07244 | -0.049 | -8.632
-13.5 | -0.642 | 0.03621 | -0.06 | -17.72
-13 | -0.565 | 0.06976 | -0.048 | -8.104
-12.5 | -0.587 | 0.03017 | -0.062 | -19.457
-12 | -0.507 | 0.06445 | -0.048 | -7.873
-11.5 | -0.535 | 0.02285 | -0.065 | -23.392
-11 | -0.453 | 0.05745 | -0.05 | -7.878
-10.5 | -0.481 | 0.01786 | -0.068 | -26.967
-10 | -0.402 | 0.04554 | -0.055 | -8.825
-9.5 | -0.366 | 0.05136 | -0.05 | -7.119
-9 | -0.38 | 0.0181 | -0.069 | -21.014
-8.5 | -0.343 | 0.01926 | -0.068 | -17.787
-8 | -0.33 | 0.01206 | -0.074 | -27.389
-7.5 | -0.3 | 0.00986 | -0.076 | -30.463
-7 | -0.268 | 0.00931 | -0.077 | -28.835
-6.5 | -0.234 | 0.00852 | -0.078 | -27.489
-6 | -0.328 | 0.00803 | -0.078 | -40.873
-5.5 | -0.303 | 0.0074 | -0.079 | -40.898
-5 | -0.252 | 0.00852 | -0.08 | -29.535
-4.5 | -0.191 | 0.0084 | -0.08 | -22.702
-4 | -0.125 | 0.00809 | -0.081 | -15.47
-3.5 | -0.057 | 0.00751 | -0.082 | -7.621
-3 | 0.011 | 0.00742 | -0.082 | 1.55
-2.5 | 0.081 | 0.00766 | -0.083 | 10.512
-2 | 0.15 | 0.00757 | -0.084 | 19.775
-1.5 | 0.219 | 0.00754 | -0.084 | 29.005
-1 | 0.288 | 0.00757 | -0.085 | 38.035
-0.5 | 0.357 | 0.00761 | -0.086 | 46.919
0 | 0.427 | 0.00765 | -0.086 | 55.854
0.5 | 0.496 | 0.00783 | -0.087 | 63.433
1 | 0.565 | 0.00772 | -0.087 | 73.27
1.5 | 0.634 | 0.008 | -0.088 | 79.305
2 | 0.703 | 0.00824 | -0.089 | 85.208
2.5 | 0.771 | 0.00845 | -0.089 | 91.216
3 | 0.838 | 0.00874 | -0.09 | 95.908
3.5 | 0.905 | 0.00893 | -0.09 | 101.378
4 | 0.972 | 0.00932 | -0.091 | 104.2
4.5 | 1.036 | 0.00986 | -0.092 | 105.065
5 | 1.098 | 0.01045 | -0.092 | 105.084
5.5 | 1.15 | 0.0111 | -0.093 | 103.555
6 | 1.185 | 0.01214 | -0.093 | 97.647
6.5 | 1.194 | 0.01366 | -0.094 | 87.38
7 | 1.137 | 0.01423 | -0.094 | 79.897
7.5 | 0.725 | 0.01554 | -0.095 | 46.635
8 | 0.758 | 0.01733 | -0.095 | 43.759
8.5 | 0.792 | 0.01741 | -0.096 | 45.5
9 | 0.803 | 0.0214 | -0.093 | 37.517
9.5 | 0.823 | 0.024 | -0.092 | 34.299
10 | 0.855 | 0.02444 | -0.093 | 35.006
10.5 | 0.777 | 0.06224 | -0.07 | 12.477
11 | 0.917 | 0.02581 | -0.093 | 35.527
11.5 | 0.888 | 0.04443 | -0.085 | 19.983
12 | 0.916 | 0.04644 | -0.085 | 19.714
12.5 | 0.973 | 0.03771 | -0.09 | 25.81
13 | 1.014 | 0.03523 | -0.092 | 28.79
13.5 | 0.958 | 0.07359 | -0.077 | 13.014
14 | 1.04 | 0.04962 | -0.088 | 20.965
14.5 | 0.993 | 0.09249 | -0.072 | 10.74
15 | 1.042 | 0.0827 | -0.078 | 12.604
15.5 | 1.055 | 0.09588 | -0.075 | 11.007
16 | 1.057 | 0.12181 | -0.066 | 8.681
16.5 | 1.088 | 0.12309 | -0.068 | 8.843
17 | 1.107 | 0.14487 | -0.065 | 7.638
17.5 | 1.134 | 0.15279 | -0.066 | 7.421
18 | 1.159 | 0.16197 | -0.066 | 7.158
18.5 | 1.188 | 0.16744 | -0.067 | 7.095
19 | 1.212 | 0.18125 | -0.067 | 6.688
19.5 | 1.241 | 0.18373 | -0.068 | 6.754
20 | 1.267 | 0.19809 | -0.069 | 6.396

## 120. Re 12M Mach 0.50 (2)
BIGFOIL.COM POLAR EXPORT
EM S5 1811 121
EM S5 1811 121 |  |  |  | Cl Max: | 1.4981 | at alpha= | 8.5 | deg
XFOIL ncrit=9 |  |  |  | L/D Max: | 151.306 | at alpha= | 5 | deg
Re: | 12000000 |  |  | Cd Min: | 0.27503 | at alpha= | -20 | deg
Mach: | 0.5 |  |  | Cl=0 at alpha= | -2.7479 | deg
|  |  |  | @ Cl=0.1, Cd= | 0.0051369
|  |  |  | @ Cl=0.4, Cd= | 0.0049396
|  |  |  | @ Cl=0.6, Cd= | 0.005136
alpha (deg) | Cl | Cd | Cm | Cl/Cd
-20 | -0.7926 | 0.27503 | 0.0607 | -2.8819
-19.5 | -0.7702 | 0.26554 | 0.0553 | -2.9005
-19 | -0.7477 | 0.25662 | 0.0501 | -2.9136
-18.5 | -0.7248 | 0.24896 | 0.0451 | -2.9113
-18 | -0.702 | 0.24105 | 0.0403 | -2.9123
-17.5 | -0.6788 | 0.2325 | 0.0355 | -2.9196
-17 | -0.657 | 0.22396 | 0.0308 | -2.9336
-16.5 | -0.6358 | 0.21546 | 0.0262 | -2.9509
-16 | -0.6153 | 0.20693 | 0.0217 | -2.9735
-15.5 | -0.595 | 0.19832 | 0.0173 | -3.0002
-15 | -0.5776 | 0.18903 | 0.0127 | -3.0556
-14.5 | -0.5607 | 0.17994 | 0.0084 | -3.116
-14 | -0.5458 | 0.17052 | 0.0042 | -3.2008
-13.5 | -0.5337 | 0.16036 | -0.0002 | -3.3281
-13 | -0.525 | 0.15005 | -0.0045 | -3.4988
-12.5 | -0.5192 | 0.13952 | -0.0089 | -3.7213
-12 | -0.5158 | 0.1292 | -0.0133 | -3.9923
-11.5 | -0.512 | 0.11945 | -0.0175 | -4.2863
-11 | -0.5105 | 0.10969 | -0.0219 | -4.654
-10.5 | -0.5129 | 0.09963 | -0.0267 | -5.148
-10 | -0.5294 | 0.08744 | -0.0333 | -6.0544
-9.5 | -0.5388 | 0.07694 | -0.0394 | -7.0029
-9 | -0.5463 | 0.06512 | -0.0491 | -8.3891
-8.5 | -0.5598 | 0.05269 | -0.0585 | -10.6244
-8 | -0.5735 | 0.03815 | -0.0746 | -15.0328
-7.5 | -0.5889 | 0.02798 | -0.0827 | -21.0472
-7 | -0.5822 | 0.01759 | -0.0849 | -33.0984
-6.5 | -0.5407 | 0.0098 | -0.0839 | -55.1735
-6 | -0.4701 | 0.00736 | -0.0823 | -63.8723
-5.5 | -0.3956 | 0.00659 | -0.0811 | -60.0303
-5 | -0.3219 | 0.00623 | -0.0804 | -51.6693
-4.5 | -0.2492 | 0.006 | -0.08 | -41.5333
-4 | -0.1774 | 0.00574 | -0.0799 | -30.9059
-3.5 | -0.1063 | 0.00555 | -0.08 | -19.1532
-3 | -0.0355 | 0.00536 | -0.0803 | -6.6231
-2.5 | 0.0349 | 0.00523 | -0.0808 | 6.673
-2 | 0.1048 | 0.00513 | -0.0813 | 20.4288
-1.5 | 0.1747 | 0.00503 | -0.082 | 34.7316
-1 | 0.2443 | 0.00499 | -0.0826 | 48.9579
-0.5 | 0.3138 | 0.00495 | -0.0833 | 63.3939
0 | 0.3833 | 0.00493 | -0.0841 | 77.7485
0.5 | 0.4526 | 0.00497 | -0.0847 | 91.0664
1 | 0.522 | 0.00504 | -0.0853 | 103.5714
1.5 | 0.5915 | 0.00512 | -0.0858 | 115.5273
2 | 0.6608 | 0.00525 | -0.0861 | 125.8667
2.5 | 0.7301 | 0.00545 | -0.0862 | 133.9633
3 | 0.7994 | 0.00569 | -0.0862 | 140.4921
3.5 | 0.8691 | 0.00594 | -0.0859 | 146.3131
4 | 0.9383 | 0.00629 | -0.0853 | 149.1733
4.5 | 1.0078 | 0.00667 | -0.0845 | 151.0945
5 | 1.0773 | 0.00712 | -0.0834 | 151.3062
5.5 | 1.1457 | 0.00772 | -0.0817 | 148.4067
6 | 1.2141 | 0.00837 | -0.0797 | 145.0538
6.5 | 1.2811 | 0.00921 | -0.077 | 139.0988
7 | 1.349 | 0.01003 | -0.0739 | 134.4965
7.5 | 1.4192 | 0.01077 | -0.0704 | 131.7734
8 | 1.4804 | 0.01233 | -0.0645 | 120.0649
8.5 | 1.4981 | 0.01645 | -0.0525 | 91.0699
9 | 1.4779 | 0.02105 | -0.0384 | 70.209
9.5 | 1.4465 | 0.02756 | -0.0292 | 52.4855
10 | 1.4104 | 0.03668 | -0.0269 | 38.4515
11 | 1.3309 | 0.06111 | -0.0358 | 21.7788
11.5 | 1.2913 | 0.07489 | -0.0426 | 17.2426
12 | 1.2521 | 0.08892 | -0.0494 | 14.0812
12.5 | 1.2167 | 0.10275 | -0.0561 | 11.8414
13 | 1.1844 | 0.11653 | -0.0628 | 10.1639
13.5 | 1.1567 | 0.13027 | -0.07 | 8.8793

## 121. Re 14M Mach 0.00 (1)
BIGFOIL.COM POLAR EXPORT
EM S5 1811 121
EM S5 1811 121 |  |  |  | Cl Max: | 1.242 | at alpha= | 9.5 | deg
JavaFoil+Calcfoil stall+Eppler ext transition |  |  |  | L/D Max: | 118.613 | at alpha= | 6 | deg
Re: | 14000000 |  |  | Cd Min: | 0.00584 | at alpha= | -4 | deg
Mach: | 0 |  |  | Cl=0 at alpha= | -3.0833 | deg
|  |  |  | @ Cl=0.1, Cd= | 0.007275
|  |  |  | @ Cl=0.4, Cd= | 0.00729
|  |  |  | @ Cl=0.6, Cd= | 0.0076003
alpha (deg) | Cl | Cd | Cm | Cl/Cd
-15.5 | -0.364 | 0.09484 | -0.036 | -3.842
-15 | -0.383 | 0.08903 | -0.037 | -4.297
-14.5 | -0.401 | 0.08303 | -0.039 | -4.829
-14 | -0.423 | 0.0722 | -0.041 | -5.853
-13.5 | -0.445 | 0.06084 | -0.045 | -7.322
-13 | -0.477 | 0.04228 | -0.05 | -11.274
-12.5 | -0.513 | 0.02604 | -0.054 | -19.707
-12 | -0.542 | 0.0171 | -0.058 | -31.722
-11.5 | -0.561 | 0.01434 | -0.059 | -39.136
-11 | -0.574 | 0.01242 | -0.061 | -46.232
-10.5 | -0.582 | 0.01125 | -0.062 | -51.699
-10 | -0.581 | 0.00982 | -0.063 | -59.2
-9.5 | -0.571 | 0.00933 | -0.064 | -61.17
-9 | -0.554 | 0.00893 | -0.064 | -62.074
-8.5 | -0.531 | 0.00846 | -0.065 | -62.804
-8 | -0.502 | 0.00818 | -0.066 | -61.353
-7.5 | -0.467 | 0.00786 | -0.066 | -59.431
-7 | -0.427 | 0.00749 | -0.067 | -56.915
-6.5 | -0.381 | 0.00707 | -0.067 | -53.953
-6 | -0.332 | 0.00682 | -0.068 | -48.708
-5.5 | -0.28 | 0.00662 | -0.069 | -42.22
-5 | -0.224 | 0.00798 | -0.069 | -28.145
-4.5 | -0.167 | 0.00605 | -0.07 | -27.68
-4 | -0.109 | 0.00584 | -0.07 | -18.676
-3.5 | -0.05 | 0.00749 | -0.071 | -6.642
-3 | 0.01 | 0.00737 | -0.071 | 1.352
-2.5 | 0.07 | 0.00732 | -0.072 | 9.545
-2 | 0.13 | 0.00723 | -0.073 | 17.944
-1.5 | 0.19 | 0.00727 | -0.073 | 26.077
-1 | 0.249 | 0.00722 | -0.074 | 34.567
-0.5 | 0.309 | 0.0073 | -0.074 | 42.383
0 | 0.37 | 0.00733 | -0.075 | 50.527
0.5 | 0.43 | 0.00725 | -0.075 | 59.318
1 | 0.49 | 0.00742 | -0.076 | 66.051
1.5 | 0.55 | 0.00738 | -0.076 | 74.471
2 | 0.609 | 0.00764 | -0.077 | 79.715
2.5 | 0.669 | 0.00771 | -0.077 | 86.673
3 | 0.728 | 0.00786 | -0.078 | 92.628
3.5 | 0.787 | 0.00734 | -0.078 | 107.163
4 | 0.845 | 0.00765 | -0.079 | 110.395
4.5 | 0.903 | 0.00794 | -0.079 | 113.748
5 | 0.959 | 0.00901 | -0.08 | 106.526
5.5 | 1.012 | 0.00933 | -0.08 | 108.557
6 | 1.062 | 0.00895 | -0.081 | 118.613
6.5 | 1.107 | 0.00966 | -0.081 | 114.669
7 | 1.148 | 0.01024 | -0.082 | 112.072
7.5 | 1.183 | 0.01101 | -0.082 | 107.396
8 | 1.21 | 0.01122 | -0.083 | 107.786
8.5 | 1.229 | 0.01177 | -0.083 | 104.438
9 | 1.24 | 0.01274 | -0.083 | 97.302
9.5 | 1.242 | 0.01331 | -0.084 | 93.327
10 | 1.237 | 0.01388 | -0.084 | 89.109
10.5 | 1.223 | 0.01455 | -0.085 | 84.032
11 | 1.202 | 0.01576 | -0.085 | 76.261
11.5 | 1.173 | 0.01661 | -0.085 | 70.652
12 | 1.139 | 0.01685 | -0.086 | 67.632
12.5 | 1.085 | 0.0185 | -0.085 | 58.647
13 | 1.035 | 0.02005 | -0.085 | 51.625
13.5 | 0.979 | 0.02228 | -0.084 | 43.931
14 | 0.919 | 0.02582 | -0.083 | 35.601
14.5 | 0.857 | 0.03047 | -0.082 | 28.137

## 122. Re 14M Mach 0.00 (2)
BIGFOIL.COM POLAR EXPORT
EM S5 1811 121
EM S5 1811 121 |  |  |  | Cl Max: | 1.9306 | at alpha= | 18 | deg
XFOIL ncrit=9 |  |  |  | L/D Max: | 143.732 | at alpha= | 5 | deg
Re: | 14000000 |  |  | Cd Min: | 0.06461 | at alpha= | 20 | deg
Mach: | 0 |  |  | Cl=0 at alpha= | -2.8048 | deg
|  |  |  | @ Cl=0.1, Cd= | 0.0049429
|  |  |  | @ Cl=0.4, Cd= | 0.0048576
|  |  |  | @ Cl=0.6, Cd= | 0.0050828
alpha (deg) | Cl | Cd | Cm | Cl/Cd
-20 | -1.4981 | 0.05943 | -0.0474 | -25.2078
-19.5 | -1.5557 | 0.04364 | -0.058 | -35.6485
-19 | -1.5741 | 0.03503 | -0.0629 | -44.9358
-18.5 | -1.6062 | 0.02651 | -0.0655 | -60.5885
-18 | -1.5967 | 0.0232 | -0.0648 | -68.8233
-17.5 | -1.5761 | 0.02106 | -0.0632 | -74.8386
-17 | -1.541 | 0.01946 | -0.0623 | -79.1881
-16.5 | -1.5012 | 0.01812 | -0.0615 | -82.8477
-16 | -1.4588 | 0.01697 | -0.0607 | -85.9635
-15.5 | -1.416 | 0.01595 | -0.0597 | -88.7774
-15 | -1.3751 | 0.01505 | -0.058 | -91.3688
-14.5 | -1.3206 | 0.01412 | -0.059 | -93.5269
-14 | -1.265 | 0.01329 | -0.0601 | -95.1843
-13.5 | -1.2083 | 0.01252 | -0.0612 | -96.5096
-13 | -1.1507 | 0.01178 | -0.0625 | -97.6825
-12.5 | -1.0944 | 0.01112 | -0.0633 | -98.4173
-12 | -1.0406 | 0.01054 | -0.0635 | -98.7287
-11.5 | -0.9869 | 0.00998 | -0.0636 | -98.8878
-11 | -0.9334 | 0.00948 | -0.0635 | -98.4599
-10.5 | -0.8793 | 0.00897 | -0.0636 | -98.0268
-10 | -0.8243 | 0.00853 | -0.0637 | -96.6354
-9.5 | -0.7688 | 0.00812 | -0.0639 | -94.6798
-9 | -0.7131 | 0.00773 | -0.0641 | -92.251
-8.5 | -0.6569 | 0.00739 | -0.0645 | -88.8904
-8 | -0.6003 | 0.00705 | -0.0648 | -85.1489
-7.5 | -0.5435 | 0.00675 | -0.0652 | -80.5185
-7 | -0.4863 | 0.00644 | -0.0656 | -75.5124
-6.5 | -0.4289 | 0.00619 | -0.066 | -69.2892
-6 | -0.3713 | 0.00598 | -0.0665 | -62.0903
-5.5 | -0.3135 | 0.00581 | -0.067 | -53.9587
-5 | -0.2556 | 0.00563 | -0.0675 | -45.3996
-4.5 | -0.1975 | 0.0055 | -0.0681 | -35.9091
-4 | -0.1394 | 0.00537 | -0.0687 | -25.959
-3.5 | -0.0811 | 0.00526 | -0.0692 | -15.4183
-3 | -0.0228 | 0.00513 | -0.0699 | -4.4444
-2.5 | 0.0356 | 0.00503 | -0.0705 | 7.0775
-2 | 0.0941 | 0.00495 | -0.0712 | 19.0101
-1.5 | 0.1525 | 0.00488 | -0.0718 | 31.25
-1 | 0.2109 | 0.00486 | -0.0725 | 43.3951
-0.5 | 0.2694 | 0.00482 | -0.0732 | 55.8921
0 | 0.3277 | 0.00483 | -0.0738 | 67.8468
0.5 | 0.386 | 0.00486 | -0.0745 | 79.4239
1 | 0.4443 | 0.00485 | -0.0751 | 91.6082
1.5 | 0.5024 | 0.00492 | -0.0757 | 102.1138
2 | 0.5603 | 0.005 | -0.0763 | 112.06
2.5 | 0.6178 | 0.00512 | -0.0768 | 120.6641
3 | 0.6754 | 0.00526 | -0.0773 | 128.403
3.5 | 0.7322 | 0.00549 | -0.0776 | 133.3698
4 | 0.7892 | 0.00567 | -0.078 | 139.1887
4.5 | 0.8453 | 0.00597 | -0.0782 | 141.5913
5 | 0.9012 | 0.00627 | -0.0784 | 143.7321
5.5 | 0.9563 | 0.00666 | -0.0784 | 143.5886
6 | 1.0108 | 0.00711 | -0.0784 | 142.166
6.5 | 1.0651 | 0.00754 | -0.0783 | 141.2599
7 | 1.1194 | 0.00795 | -0.0783 | 140.805
7.5 | 1.1729 | 0.00843 | -0.0781 | 139.134
8 | 1.2264 | 0.00887 | -0.0779 | 138.2638
8.5 | 1.2792 | 0.00936 | -0.0776 | 136.6667
9 | 1.3318 | 0.00983 | -0.0773 | 135.4832
9.5 | 1.3835 | 0.01036 | -0.0768 | 133.5425
11 | 1.5359 | 0.01189 | -0.0753 | 129.1758
11.5 | 1.5847 | 0.01243 | -0.0744 | 127.4899
12 | 1.6293 | 0.01298 | -0.0728 | 125.5239
12.5 | 1.6734 | 0.01396 | -0.0712 | 119.8711
13 | 1.7165 | 0.01492 | -0.0696 | 115.0469
13.5 | 1.758 | 0.01589 | -0.0677 | 110.6356
14 | 1.7976 | 0.01689 | -0.0656 | 106.4298
14.5 | 1.834 | 0.01797 | -0.0631 | 102.059
15 | 1.8645 | 0.01917 | -0.0596 | 97.2613
15.5 | 1.8818 | 0.02052 | -0.054 | 91.7057
16 | 1.8982 | 0.02219 | -0.049 | 85.543
16.5 | 1.9115 | 0.02429 | -0.0445 | 78.6949
17 | 1.9216 | 0.02693 | -0.0404 | 71.3554
17.5 | 1.9268 | 0.03034 | -0.0371 | 63.5069
18 | 1.9306 | 0.0343 | -0.0348 | 56.2857
18.5 | 1.9256 | 0.03962 | -0.0333 | 48.6017
19 | 1.9143 | 0.04623 | -0.033 | 41.4082
19.5 | 1.8968 | 0.0543 | -0.0342 | 34.9319
20 | 1.8673 | 0.06461 | -0.0369 | 28.9011

## 123. Re 14M Mach 0.10 (1)
BIGFOIL.COM POLAR EXPORT
EM S5 1811 121
EM S5 1811 121 |  |  |  | Cl Max: | 1.237 | at alpha= | 9 | deg
JavaFoil+Calcfoil stall+Eppler ext transition |  |  |  | L/D Max: | 118.917 | at alpha= | 6 | deg
Re: | 14000000 |  |  | Cd Min: | 0.0058 | at alpha= | -4 | deg
Mach: | 0.1 |  |  | Cl=0 at alpha= | -3.0833 | deg
|  |  |  | @ Cl=0.1, Cd= | 0.00726
|  |  |  | @ Cl=0.4, Cd= | 0.0072707
|  |  |  | @ Cl=0.6, Cd= | 0.007598
alpha (deg) | Cl | Cd | Cm | Cl/Cd
-15 | -0.342 | 0.09125 | -0.037 | -3.748
-14.5 | -0.363 | 0.0853 | -0.038 | -4.252
-14 | -0.385 | 0.07665 | -0.04 | -5.024
-13.5 | -0.408 | 0.06759 | -0.043 | -6.04
-13 | -0.433 | 0.05639 | -0.046 | -7.679
-12.5 | -0.474 | 0.03377 | -0.052 | -14.03
-12 | -0.512 | 0.01956 | -0.057 | -26.176
-11.5 | -0.537 | 0.01539 | -0.059 | -34.878
-11 | -0.555 | 0.01291 | -0.061 | -42.982
-10.5 | -0.566 | 0.01069 | -0.062 | -52.937
-10 | -0.571 | 0.01079 | -0.064 | -52.878
-9.5 | -0.563 | 0.00942 | -0.064 | -59.779
-9 | -0.549 | 0.00891 | -0.065 | -61.594
-8.5 | -0.528 | 0.00858 | -0.065 | -61.524
-8 | -0.501 | 0.00816 | -0.066 | -61.38
-7.5 | -0.467 | 0.00782 | -0.067 | -59.658
-7 | -0.427 | 0.00755 | -0.067 | -56.56
-6.5 | -0.382 | 0.00712 | -0.068 | -53.7
-6 | -0.333 | 0.00829 | -0.068 | -40.185
-5.5 | -0.281 | 0.00814 | -0.069 | -34.473
-5 | -0.225 | 0.00795 | -0.069 | -28.376
-4.5 | -0.168 | 0.00607 | -0.07 | -27.727
-4 | -0.11 | 0.0058 | -0.071 | -18.876
-3.5 | -0.05 | 0.00744 | -0.071 | -6.714
-3 | 0.01 | 0.00738 | -0.072 | 1.357
-2.5 | 0.07 | 0.00727 | -0.072 | 9.647
-2 | 0.13 | 0.00725 | -0.073 | 17.995
-1.5 | 0.191 | 0.00723 | -0.073 | 26.349
-1 | 0.251 | 0.00723 | -0.074 | 34.676
-0.5 | 0.311 | 0.00732 | -0.075 | 42.448
0 | 0.372 | 0.00728 | -0.075 | 51.123
0.5 | 0.432 | 0.00726 | -0.076 | 59.594
1 | 0.493 | 0.00742 | -0.076 | 66.418
1.5 | 0.552 | 0.00739 | -0.077 | 74.716
2 | 0.612 | 0.00765 | -0.077 | 80.038
2.5 | 0.672 | 0.00776 | -0.078 | 86.572
3 | 0.731 | 0.00791 | -0.078 | 92.449
3.5 | 0.79 | 0.00813 | -0.079 | 97.268
4 | 0.849 | 0.00832 | -0.079 | 102.017
4.5 | 0.907 | 0.00864 | -0.08 | 104.982
5 | 0.964 | 0.00908 | -0.08 | 106.127
5.5 | 1.017 | 0.00941 | -0.081 | 108.087
6 | 1.066 | 0.00897 | -0.081 | 118.917
6.5 | 1.112 | 0.00975 | -0.082 | 114.036
7 | 1.152 | 0.01035 | -0.082 | 111.301
7.5 | 1.186 | 0.01113 | -0.082 | 106.583
8 | 1.211 | 0.01133 | -0.083 | 106.942
8.5 | 1.229 | 0.01215 | -0.083 | 101.136
9 | 1.237 | 0.0129 | -0.084 | 95.886
9.5 | 1.237 | 0.01348 | -0.084 | 91.73
10 | 1.227 | 0.01403 | -0.085 | 87.453
10.5 | 1.208 | 0.01477 | -0.085 | 81.824
11 | 1.182 | 0.01599 | -0.085 | 73.906
11.5 | 1.148 | 0.01688 | -0.086 | 68.009
12 | 1.108 | 0.01705 | -0.086 | 64.999
12.5 | 1.045 | 0.01903 | -0.085 | 54.926
13 | 0.989 | 0.02071 | -0.085 | 47.76
13.5 | 0.925 | 0.02361 | -0.084 | 39.181
14 | 0.858 | 0.02816 | -0.083 | 30.466

## 124. Re 14M Mach 0.10 (2)
BIGFOIL.COM POLAR EXPORT
EM S5 1811 121
EM S5 1811 121 |  |  |  | Cl Max: | 1.8995 | at alpha= | 17 | deg
XFOIL ncrit=9 |  |  |  | L/D Max: | 144.165 | at alpha= | 5 | deg
Re: | 14000000 |  |  | Cd Min: | 0.11668 | at alpha= | -19.5 | deg
Mach: | 0.1 |  |  | Cl=0 at alpha= | -2.8036 | deg
|  |  |  | @ Cl=0.1, Cd= | 0.0049524
|  |  |  | @ Cl=0.4, Cd= | 0.00486
|  |  |  | @ Cl=0.6, Cd= | 0.005082
alpha (deg) | Cl | Cd | Cm | Cl/Cd
-19.5 | -1.1414 | 0.11668 | -0.0134 | -9.7823
-19 | -1.4133 | 0.06257 | -0.0466 | -22.5875
-18.5 | -1.4827 | 0.04409 | -0.0599 | -33.6289
-18 | -1.5081 | 0.03431 | -0.0659 | -43.9551
-17.5 | -1.5127 | 0.02838 | -0.0681 | -53.3016
-17 | -1.5079 | 0.02437 | -0.0678 | -61.8753
-16.5 | -1.4905 | 0.0217 | -0.0661 | -68.6866
-16 | -1.4684 | 0.01841 | -0.0643 | -79.761
-15.5 | -1.427 | 0.01702 | -0.0631 | -83.8425
-15 | -1.3864 | 0.01591 | -0.0612 | -87.1402
-14.5 | -1.3352 | 0.01484 | -0.0612 | -89.973
-14 | -1.279 | 0.01388 | -0.0621 | -92.147
-13.5 | -1.2216 | 0.01301 | -0.0631 | -93.897
-12.5 | -1.1056 | 0.01145 | -0.065 | -96.559
-12 | -1.0511 | 0.01083 | -0.065 | -97.0545
-11.5 | -0.9966 | 0.01022 | -0.0649 | -97.5147
-11 | -0.9423 | 0.00969 | -0.0647 | -97.2446
-10.5 | -0.8875 | 0.00915 | -0.0646 | -96.9945
-10 | -0.8319 | 0.00868 | -0.0647 | -95.841
-9.5 | -0.7757 | 0.00825 | -0.0648 | -94.0242
-9 | -0.7194 | 0.00784 | -0.0649 | -91.7602
-8.5 | -0.6625 | 0.00747 | -0.0652 | -88.6881
-8 | -0.6053 | 0.00712 | -0.0654 | -85.014
-7.5 | -0.548 | 0.00681 | -0.0658 | -80.4699
-7 | -0.4903 | 0.00648 | -0.0661 | -75.6636
-6.5 | -0.4323 | 0.00622 | -0.0665 | -69.5016
-6 | -0.3742 | 0.00599 | -0.0669 | -62.4708
-5.5 | -0.3159 | 0.00583 | -0.0674 | -54.1852
-5 | -0.2576 | 0.00564 | -0.0679 | -45.6738
-4.5 | -0.1991 | 0.00551 | -0.0685 | -36.1343
-4 | -0.1406 | 0.00538 | -0.069 | -26.1338
-3.5 | -0.0819 | 0.00527 | -0.0696 | -15.5408
-3 | -0.0231 | 0.00514 | -0.0702 | -4.4942
-2.5 | 0.0357 | 0.00504 | -0.0709 | 7.0833
-2 | 0.0944 | 0.00496 | -0.0715 | 19.0323
-1.5 | 0.1533 | 0.00488 | -0.0722 | 31.4139
-1 | 0.212 | 0.00486 | -0.0728 | 43.6214
-0.5 | 0.2708 | 0.00483 | -0.0735 | 56.0663
0 | 0.3295 | 0.00483 | -0.0742 | 68.2195
0.5 | 0.3881 | 0.00486 | -0.0748 | 79.856
1 | 0.4468 | 0.00486 | -0.0755 | 91.9342
1.5 | 0.5052 | 0.00492 | -0.0761 | 102.6829
2 | 0.5635 | 0.005 | -0.0767 | 112.7
2.5 | 0.6214 | 0.00513 | -0.0772 | 121.1306
3 | 0.6794 | 0.00527 | -0.0776 | 128.9184
3.5 | 0.7365 | 0.0055 | -0.0779 | 133.9091
4 | 0.7939 | 0.00568 | -0.0783 | 139.7711
4.5 | 0.8504 | 0.00599 | -0.0785 | 141.9699
5 | 0.9068 | 0.00629 | -0.0786 | 144.1653
5.5 | 0.9623 | 0.00669 | -0.0786 | 143.8416
6 | 1.0172 | 0.00714 | -0.0785 | 142.465
6.5 | 1.0719 | 0.00759 | -0.0784 | 141.2253
7.5 | 1.1807 | 0.00849 | -0.078 | 139.0695
8 | 1.2346 | 0.00894 | -0.0778 | 138.0984
8.5 | 1.2878 | 0.00946 | -0.0774 | 136.1311
9 | 1.3409 | 0.00994 | -0.077 | 134.8994
9.5 | 1.3931 | 0.01048 | -0.0764 | 132.9294
10 | 1.4452 | 0.01098 | -0.0759 | 131.6211
10.5 | 1.4967 | 0.0115 | -0.0753 | 130.1478
11 | 1.5472 | 0.01206 | -0.0745 | 128.2919
11.5 | 1.5962 | 0.01264 | -0.0735 | 126.2816
12 | 1.6404 | 0.0133 | -0.0715 | 123.3383
12.5 | 1.6844 | 0.01434 | -0.0697 | 117.4616
13 | 1.7271 | 0.01537 | -0.0677 | 112.3682
13.5 | 1.7678 | 0.01645 | -0.0655 | 107.465
14 | 1.8058 | 0.01757 | -0.0629 | 102.7775
14.5 | 1.8393 | 0.01881 | -0.0597 | 97.7831
15 | 1.859 | 0.02019 | -0.0541 | 92.0753
15.5 | 1.8737 | 0.02194 | -0.0484 | 85.4011
16 | 1.8867 | 0.02411 | -0.0435 | 78.2538
16.5 | 1.8953 | 0.02691 | -0.0391 | 70.4311
17 | 1.8995 | 0.03049 | -0.0356 | 62.2991
17.5 | 1.8973 | 0.03517 | -0.033 | 53.9465
18 | 1.8917 | 0.04078 | -0.0318 | 46.3879
18.5 | 1.8754 | 0.04827 | -0.032 | 38.8523
19 | 1.8494 | 0.05786 | -0.0339 | 31.9634
19.5 | 1.816 | 0.06913 | -0.0374 | 26.2693
20 | 1.7634 | 0.08399 | -0.043 | 20.9954

## 125. Re 14M Mach 0.25 (1)
BIGFOIL.COM POLAR EXPORT
EM S5 1811 121
EM S5 1811 121 |  |  |  | Cl Max: | 1.218 | at alpha= | 8.5 | deg
JavaFoil+Calcfoil stall+Eppler ext transition |  |  |  | L/D Max: | 109.761 | at alpha= | 5.5 | deg
Re: | 14000000 |  |  | Cd Min: | 0.00576 | at alpha= | -4 | deg
Mach: | 0.25 |  |  | Cl=0 at alpha= | -3.082 | deg
|  |  |  | @ Cl=0.1, Cd= | 0.0073429
|  |  |  | @ Cl=0.4, Cd= | 0.0073716
|  |  |  | @ Cl=0.6, Cd= | 0.04248
alpha (deg) | Cl | Cd | Cm | Cl/Cd
-14 | -0.064 | 0.09148 | -0.035 | -0.702
-13.5 | -0.061 | 0.08506 | -0.036 | -0.722
-13 | -0.127 | 0.07838 | -0.038 | -1.618
-12.5 | -0.198 | 0.07118 | -0.04 | -2.784
-12 | -0.255 | 0.0628 | -0.043 | -4.055
-11.5 | -0.309 | 0.04784 | -0.049 | -6.467
-11 | -0.379 | 0.02151 | -0.058 | -17.64
-10.5 | -0.432 | 0.01475 | -0.062 | -29.278
-10 | -0.469 | 0.01131 | -0.064 | -41.469
-9.5 | -0.496 | 0.00997 | -0.066 | -49.741
-9 | -0.505 | 0.01043 | -0.067 | -48.36
-8.5 | -0.501 | 0.00889 | -0.067 | -56.326
-8 | -0.486 | 0.00844 | -0.068 | -57.618
-7.5 | -0.461 | 0.00802 | -0.068 | -57.546
-7 | -0.428 | 0.00766 | -0.069 | -55.835
-6.5 | -0.386 | 0.0072 | -0.07 | -53.66
-6 | -0.339 | 0.00692 | -0.07 | -48.996
-5.5 | -0.287 | 0.00821 | -0.071 | -34.936
-5 | -0.231 | 0.00806 | -0.071 | -28.647
-4.5 | -0.173 | 0.00607 | -0.072 | -28.409
-4 | -0.112 | 0.00576 | -0.073 | -19.527
-3.5 | -0.051 | 0.00748 | -0.073 | -6.858
-3 | 0.01 | 0.00742 | -0.074 | 1.387
-2.5 | 0.072 | 0.00737 | -0.074 | 9.779
-2 | 0.134 | 0.00731 | -0.075 | 18.332
-1.5 | 0.196 | 0.00722 | -0.075 | 27.12
-1 | 0.258 | 0.00729 | -0.076 | 35.317
-0.5 | 0.319 | 0.00733 | -0.077 | 43.542
0 | 0.383 | 0.00738 | -0.077 | 51.832
0.5 | 0.444 | 0.00735 | -0.078 | 60.489
1 | 0.506 | 0.0075 | -0.078 | 67.505
1.5 | 0.568 | 0.00745 | -0.079 | 76.228
2 | 0.629 | 0.00774 | -0.079 | 81.313
2.5 | 0.69 | 0.00779 | -0.08 | 88.58
3 | 0.751 | 0.00799 | -0.08 | 94.039
3.5 | 0.812 | 0.00821 | -0.081 | 98.881
4 | 0.872 | 0.00853 | -0.081 | 102.252
4.5 | 0.931 | 0.00877 | -0.082 | 106.199
5 | 0.989 | 0.00925 | -0.082 | 106.928
5.5 | 1.043 | 0.0095 | -0.083 | 109.761
6 | 1.092 | 0.01005 | -0.083 | 108.651
6.5 | 1.135 | 0.01062 | -0.084 | 106.888
7 | 1.172 | 0.01153 | -0.084 | 101.632
7.5 | 1.2 | 0.01203 | -0.085 | 99.696
8 | 1.215 | 0.01264 | -0.085 | 96.139
8.5 | 1.218 | 0.01321 | -0.086 | 92.18
9 | 1.206 | 0.01389 | -0.086 | 86.836
9.5 | 1.18 | 0.01441 | -0.087 | 81.879
10 | 1.138 | 0.01525 | -0.087 | 74.63
10.5 | 1.08 | 0.01647 | -0.087 | 65.584
11 | 1.008 | 0.01753 | -0.088 | 57.541
11.5 | 0.909 | 0.01917 | -0.087 | 47.418
12 | 0.806 | 0.02098 | -0.086 | 38.397
12.5 | 0.692 | 0.0247 | -0.085 | 28.026
13 | 0.571 | 0.03143 | -0.082 | 18.157
13.5 | 0.442 | 0.04248 | -0.079 | 10.401

## 126. Re 14M Mach 0.25 (2)
BIGFOIL.COM POLAR EXPORT
EM S5 1811 121
EM S5 1811 121 |  |  |  | Cl Max: | 1.808 | at alpha= | 14.5 | deg
XFOIL ncrit=9 |  |  |  | L/D Max: | 146.547 | at alpha= | 5 | deg
Re: | 14000000 |  |  | Cd Min: | 0.18799 | at alpha= | -18 | deg
Mach: | 0.25 |  |  | Cl=0 at alpha= | -2.7936 | deg
|  |  |  | @ Cl=0.1, Cd= | 0.0049755
|  |  |  | @ Cl=0.4, Cd= | 0.00488
|  |  |  | @ Cl=0.6, Cd= | 0.0050866
alpha (deg) | Cl | Cd | Cm | Cl/Cd
-18 | -0.7404 | 0.18799 | 0.0238 | -3.9385
-17.5 | -0.7481 | 0.17486 | 0.0169 | -4.2783
-17 | -0.7679 | 0.15942 | 0.0088 | -4.8168
-16.5 | -0.8089 | 0.14068 | -0.0013 | -5.7499
-16 | -0.9001 | 0.11443 | -0.0166 | -7.8659
-15.5 | -0.9752 | 0.09383 | -0.029 | -10.3933
-15 | -1.0321 | 0.07701 | -0.0387 | -13.4022
-14.5 | -1.0741 | 0.06081 | -0.0481 | -17.6632
-14 | -1.1038 | 0.04466 | -0.0624 | -24.7156
-13.5 | -1.1326 | 0.0331 | -0.0724 | -34.2175
-13 | -1.1585 | 0.02591 | -0.0735 | -44.7125
-12 | -1.0975 | 0.01534 | -0.0744 | -71.545
-11.5 | -1.0456 | 0.01321 | -0.0734 | -79.1522
-11 | -0.9907 | 0.01182 | -0.0722 | -83.8156
-10.5 | -0.9332 | 0.01075 | -0.0712 | -86.8093
-10 | -0.8742 | 0.00993 | -0.0705 | -88.0363
-9.5 | -0.8143 | 0.00926 | -0.07 | -87.9374
-9 | -0.7545 | 0.00864 | -0.0696 | -87.3264
-8.5 | -0.6941 | 0.00811 | -0.0693 | -85.5857
-8 | -0.6337 | 0.0076 | -0.0691 | -83.3816
-7.5 | -0.5731 | 0.00716 | -0.0691 | -80.0419
-7 | -0.5124 | 0.00674 | -0.0691 | -76.0237
-6.5 | -0.4515 | 0.00639 | -0.0693 | -70.6573
-6 | -0.3905 | 0.00613 | -0.0695 | -63.7031
-5.5 | -0.3296 | 0.00594 | -0.0698 | -55.4882
-5 | -0.2687 | 0.00574 | -0.0701 | -46.8118
-4.5 | -0.2078 | 0.00557 | -0.0705 | -37.307
-4 | -0.1469 | 0.00543 | -0.071 | -27.0534
-3.5 | -0.086 | 0.0053 | -0.0715 | -16.2264
-3 | -0.0251 | 0.00517 | -0.0721 | -4.8549
-2.5 | 0.0357 | 0.00506 | -0.0727 | 7.0553
-2 | 0.0966 | 0.00498 | -0.0734 | 19.3976
-1.5 | 0.1574 | 0.0049 | -0.074 | 32.1224
-1 | 0.2181 | 0.00488 | -0.0747 | 44.6926
-0.5 | 0.2788 | 0.00485 | -0.0754 | 57.4845
0 | 0.3395 | 0.00484 | -0.0761 | 70.1446
0.5 | 0.4 | 0.00488 | -0.0767 | 81.9672
1 | 0.4607 | 0.00489 | -0.0774 | 94.2127
1.5 | 0.5211 | 0.00495 | -0.078 | 105.2727
2 | 0.5814 | 0.00504 | -0.0785 | 115.3571
2.5 | 0.6413 | 0.00519 | -0.0789 | 123.5645
3 | 0.7015 | 0.00532 | -0.0793 | 131.8609
3.5 | 0.7608 | 0.00556 | -0.0796 | 136.8345
4 | 0.8202 | 0.00579 | -0.0798 | 141.658
4.5 | 0.8789 | 0.00611 | -0.0798 | 143.8462
5 | 0.9379 | 0.0064 | -0.0798 | 146.5469
5.5 | 0.9956 | 0.00684 | -0.0796 | 145.5556
6 | 1.0527 | 0.00735 | -0.0792 | 143.2245
6.5 | 1.1102 | 0.00781 | -0.0788 | 142.1511
7 | 1.167 | 0.00833 | -0.0783 | 140.096
7.5 | 1.2237 | 0.00886 | -0.0776 | 138.1151
8 | 1.2799 | 0.00942 | -0.0768 | 135.8705
8.5 | 1.3363 | 0.00995 | -0.076 | 134.3015
9 | 1.3921 | 0.01052 | -0.075 | 132.3289
9.5 | 1.4478 | 0.01108 | -0.0739 | 130.6679
10 | 1.5027 | 0.01169 | -0.0726 | 128.5458
10.5 | 1.5562 | 0.0124 | -0.071 | 125.5
11 | 1.6077 | 0.01325 | -0.0691 | 121.3358
11.5 | 1.6562 | 0.01418 | -0.0666 | 116.7983
12 | 1.6994 | 0.01523 | -0.063 | 111.5824
12.5 | 1.7416 | 0.01659 | -0.0596 | 104.9789
13 | 1.7774 | 0.01819 | -0.0552 | 97.713
13.5 | 1.7971 | 0.01999 | -0.0484 | 89.8999
14 | 1.8066 | 0.02239 | -0.0411 | 80.6878
14.5 | 1.808 | 0.02579 | -0.0346 | 70.1047
15 | 1.8001 | 0.03065 | -0.0296 | 58.7308
15.5 | 1.7818 | 0.03747 | -0.0269 | 47.5527
16 | 1.7541 | 0.04654 | -0.0272 | 37.6902
16.5 | 1.7177 | 0.0579 | -0.0302 | 29.6667
17 | 1.6751 | 0.07111 | -0.0352 | 23.5565
17.5 | 1.6265 | 0.08583 | -0.0415 | 18.9503
18 | 1.5736 | 0.10176 | -0.0487 | 15.4638
18.5 | 1.5189 | 0.11847 | -0.0568 | 12.821
19 | 1.4594 | 0.13661 | -0.0664 | 10.683
19.5 | 1.4061 | 0.1547 | -0.077 | 9.0892

## 127. Re 14M Mach 0.50 (1)
BIGFOIL.COM POLAR EXPORT
EM S5 1811 121
EM S5 1811 121 |  |  |  | Cl Max: | 1.267 | at alpha= | 20 | deg
JavaFoil+Calcfoil stall+Eppler ext transition |  |  |  | L/D Max: | 106.429 | at alpha= | 5 | deg
Re: | 14000000 |  |  | Cd Min: | 0.00702 | at alpha= | -5 | deg
Mach: | 0.5 |  |  | Cl=0 at alpha= | -3.0809 | deg
|  |  |  | @ Cl=0.1, Cd= | 0.007598
|  |  |  | @ Cl=0.4, Cd= | 0.00763
|  |  |  | @ Cl=0.6, Cd= | 0.007817
alpha (deg) | Cl | Cd | Cm | Cl/Cd
-20 | -0.934 | 0.1681 | -0.036 | -5.554
-19.5 | -0.907 | 0.15645 | -0.037 | -5.8
-19 | -0.883 | 0.14175 | -0.038 | -6.232
-18.5 | -0.852 | 0.14753 | -0.037 | -5.776
-18 | -0.827 | 0.13351 | -0.038 | -6.197
-17.5 | -0.812 | 0.10859 | -0.043 | -7.479
-17 | -0.772 | 0.11869 | -0.038 | -6.506
-16.5 | -0.766 | 0.08959 | -0.046 | -8.551
-16 | -0.767 | 0.06015 | -0.053 | -12.755
-15.5 | -0.696 | 0.09703 | -0.042 | -7.175
-15 | -0.7 | 0.06284 | -0.052 | -11.136
-14.5 | -0.634 | 0.09735 | -0.039 | -6.512
-14 | -0.632 | 0.06677 | -0.051 | -9.464
-13.5 | -0.65 | 0.03092 | -0.061 | -21.022
-13 | -0.57 | 0.06494 | -0.05 | -8.784
-12.5 | -0.593 | 0.02698 | -0.063 | -21.984
-12 | -0.513 | 0.05998 | -0.051 | -8.546
-11.5 | -0.54 | 0.02043 | -0.066 | -26.422
-11 | -0.459 | 0.0514 | -0.053 | -8.931
-10.5 | -0.484 | 0.01587 | -0.069 | -30.516
-10 | -0.41 | 0.03846 | -0.058 | -10.667
-9.5 | -0.371 | 0.0455 | -0.054 | -8.143
-9 | -0.386 | 0.0158 | -0.07 | -24.427
-8.5 | -0.351 | 0.01621 | -0.071 | -21.667
-8 | -0.332 | 0.01048 | -0.075 | -31.65
-7.5 | -0.301 | 0.00962 | -0.076 | -31.285
-7 | -0.268 | 0.00913 | -0.077 | -29.394
-6.5 | -0.234 | 0.00842 | -0.078 | -27.813
-6 | -0.328 | 0.00787 | -0.078 | -41.733
-5.5 | -0.303 | 0.00732 | -0.079 | -41.352
-5 | -0.252 | 0.00702 | -0.08 | -35.851
-4.5 | -0.191 | 0.00826 | -0.08 | -23.091
-4 | -0.125 | 0.00803 | -0.081 | -15.582
-3.5 | -0.057 | 0.00745 | -0.082 | -7.685
-3 | 0.011 | 0.00731 | -0.082 | 1.573
-2.5 | 0.081 | 0.00762 | -0.083 | 10.574
-2 | 0.15 | 0.00754 | -0.084 | 19.866
-1.5 | 0.219 | 0.0075 | -0.084 | 29.167
-1 | 0.288 | 0.00753 | -0.085 | 38.206
-0.5 | 0.357 | 0.00763 | -0.086 | 46.766
0 | 0.427 | 0.00763 | -0.086 | 56.024
0.5 | 0.496 | 0.00774 | -0.087 | 64.171
1 | 0.565 | 0.00768 | -0.087 | 73.638
1.5 | 0.634 | 0.00795 | -0.088 | 79.724
2 | 0.703 | 0.0082 | -0.089 | 85.677
2.5 | 0.771 | 0.00839 | -0.089 | 91.894
3 | 0.838 | 0.00868 | -0.09 | 96.58
3.5 | 0.905 | 0.0089 | -0.09 | 101.776
4 | 0.972 | 0.00924 | -0.091 | 105.135
4.5 | 1.036 | 0.00976 | -0.092 | 106.224
5 | 1.098 | 0.01032 | -0.092 | 106.429
5.5 | 1.15 | 0.01096 | -0.093 | 104.939
6 | 1.185 | 0.01195 | -0.093 | 99.221
6.5 | 1.194 | 0.01339 | -0.094 | 89.17
7 | 1.137 | 0.01391 | -0.094 | 81.74
7.5 | 0.725 | 0.0152 | -0.095 | 47.668
8 | 0.758 | 0.01689 | -0.095 | 44.912
8.5 | 0.792 | 0.01701 | -0.096 | 46.57
9 | 0.806 | 0.0206 | -0.094 | 39.142
9.5 | 0.828 | 0.02275 | -0.093 | 36.403
10 | 0.859 | 0.02348 | -0.093 | 36.59
10.5 | 0.812 | 0.04642 | -0.081 | 17.481
11 | 0.922 | 0.02454 | -0.094 | 37.546
11.5 | 0.897 | 0.04083 | -0.087 | 21.963
12 | 0.928 | 0.04143 | -0.087 | 22.4
12.5 | 0.982 | 0.03479 | -0.091 | 28.216
13 | 1.021 | 0.03283 | -0.093 | 31.112
13.5 | 0.974 | 0.06469 | -0.081 | 15.058
14 | 0.998 | 0.07059 | -0.08 | 14.133
14.5 | 0.977 | 0.10625 | -0.065 | 9.196
15 | 1.005 | 0.11141 | -0.066 | 9.024
15.5 | 1.034 | 0.11515 | -0.067 | 8.98
16 | 1.052 | 0.13422 | -0.063 | 7.835
16.5 | 1.083 | 0.13337 | -0.066 | 8.123
17 | 1.105 | 0.15411 | -0.064 | 7.171
17.5 | 1.133 | 0.16219 | -0.065 | 6.984
18 | 1.159 | 0.17094 | -0.066 | 6.779
18.5 | 1.187 | 0.17547 | -0.067 | 6.766
19 | 1.212 | 0.18909 | -0.067 | 6.41
19.5 | 1.241 | 0.19223 | -0.068 | 6.454
20 | 1.267 | 0.206 | -0.069 | 6.15

## 128. Re 14M Mach 0.50 (2)
BIGFOIL.COM POLAR EXPORT
EM S5 1811 121
EM S5 1811 121 |  |  |  | Cl Max: | 1.4239 | at alpha= | 7.5 | deg
XFOIL ncrit=9 |  |  |  | L/D Max: | 154.406 | at alpha= | 5 | deg
Re: | 14000000 |  |  | Cd Min: | 0.01049 | at alpha= | 7.5 | deg
Mach: | 0.5 |  |  | Cl=0 at alpha= | -99 | deg
|  |  |  | @ Cl=0.1, Cd= | 0.00491
|  |  |  | @ Cl=0.4, Cd= | 0.0049241
|  |  |  | @ Cl=0.6, Cd= | 0.0051036
alpha (deg) | Cl | Cd | Cm | Cl/Cd
0 | 0.3838 | 0.00491 | -0.0841 | 78.167
0.5 | 0.453 | 0.00497 | -0.0847 | 91.1469
1 | 0.5224 | 0.00503 | -0.0853 | 103.8569
1.5 | 0.5921 | 0.00509 | -0.0859 | 116.3261
2 | 0.6617 | 0.00521 | -0.0862 | 127.0058
2.5 | 0.7311 | 0.00539 | -0.0864 | 135.6401
3 | 0.8005 | 0.00562 | -0.0863 | 142.4377
3.5 | 0.87 | 0.00589 | -0.0861 | 147.708
4 | 0.9396 | 0.00622 | -0.0856 | 151.0611
4.5 | 1.0096 | 0.00655 | -0.0848 | 154.1374
5 | 1.0793 | 0.00699 | -0.0837 | 154.4063
5.5 | 1.1482 | 0.00755 | -0.0821 | 152.0795
6 | 1.2162 | 0.00825 | -0.08 | 147.4182
6.5 | 1.2838 | 0.00905 | -0.0774 | 141.8564
7 | 1.3529 | 0.00979 | -0.0744 | 138.192
7.5 | 1.4239 | 0.01049 | -0.0711 | 135.7388

## 129. Re 16M Mach 0.00 (1)
BIGFOIL.COM POLAR EXPORT
EM S5 1811 121
EM S5 1811 121 |  |  |  | Cl Max: | 1.242 | at alpha= | 9.5 | deg
JavaFoil+Calcfoil stall+Eppler ext transition |  |  |  | L/D Max: | 119.866 | at alpha= | 6 | deg
Re: | 16000000 |  |  | Cd Min: | 0.0054 | at alpha= | -3 | deg
Mach: | 0 |  |  | Cl=0 at alpha= | -3.0833 | deg
|  |  |  | @ Cl=0.1, Cd= | 0.007235
|  |  |  | @ Cl=0.4, Cd= | 0.007275
|  |  |  | @ Cl=0.6, Cd= | 0.0075703
alpha (deg) | Cl | Cd | Cm | Cl/Cd
-15.5 | -0.365 | 0.09269 | -0.037 | -3.942
-15 | -0.383 | 0.08779 | -0.038 | -4.364
-14.5 | -0.402 | 0.07992 | -0.039 | -5.035
-14 | -0.424 | 0.06912 | -0.042 | -6.14
-13.5 | -0.448 | 0.05814 | -0.045 | -7.702
-13 | -0.481 | 0.0385 | -0.051 | -12.496
-12.5 | -0.52 | 0.02182 | -0.056 | -23.83
-12 | -0.546 | 0.0165 | -0.058 | -33.076
-11.5 | -0.564 | 0.01288 | -0.06 | -43.803
-11 | -0.576 | 0.01124 | -0.061 | -51.272
-10.5 | -0.585 | 0.01013 | -0.063 | -57.722
-10 | -0.581 | 0.00966 | -0.063 | -60.167
-9.5 | -0.571 | 0.00918 | -0.064 | -62.177
-9 | -0.554 | 0.00877 | -0.064 | -63.14
-8.5 | -0.531 | 0.00837 | -0.065 | -63.427
-8 | -0.502 | 0.008 | -0.066 | -62.781
-7.5 | -0.467 | 0.00768 | -0.066 | -60.844
-7 | -0.427 | 0.00726 | -0.067 | -58.793
-6.5 | -0.381 | 0.00709 | -0.067 | -53.76
-6 | -0.332 | 0.00675 | -0.068 | -49.212
-5.5 | -0.28 | 0.00651 | -0.069 | -42.98
-5 | -0.224 | 0.00631 | -0.069 | -35.568
-4.5 | -0.167 | 0.006 | -0.07 | -27.898
-4 | -0.109 | 0.00579 | -0.07 | -18.842
-3.5 | -0.05 | 0.00554 | -0.071 | -8.981
-3 | 0.01 | 0.0054 | -0.071 | 1.846
-2.5 | 0.07 | 0.00728 | -0.072 | 9.596
-2 | 0.13 | 0.00719 | -0.073 | 18.053
-1.5 | 0.19 | 0.00724 | -0.073 | 26.192
-1 | 0.249 | 0.00718 | -0.074 | 34.768
-0.5 | 0.309 | 0.00724 | -0.074 | 42.703
0 | 0.37 | 0.00731 | -0.075 | 50.666
0.5 | 0.43 | 0.00724 | -0.075 | 59.453
1 | 0.49 | 0.00739 | -0.076 | 66.343
1.5 | 0.55 | 0.00735 | -0.076 | 74.823
2 | 0.609 | 0.00761 | -0.077 | 80.115
2.5 | 0.669 | 0.00769 | -0.077 | 86.981
3 | 0.728 | 0.00782 | -0.078 | 93.016
3.5 | 0.787 | 0.00729 | -0.078 | 107.945
4 | 0.845 | 0.0076 | -0.079 | 111.167
4.5 | 0.903 | 0.00786 | -0.079 | 114.789
5 | 0.959 | 0.00893 | -0.08 | 107.408
5.5 | 1.012 | 0.00928 | -0.08 | 109.146
6 | 1.062 | 0.00886 | -0.081 | 119.866
6.5 | 1.107 | 0.00954 | -0.081 | 116.035
7 | 1.148 | 0.00987 | -0.082 | 116.325
7.5 | 1.183 | 0.01083 | -0.082 | 109.233
8 | 1.21 | 0.01103 | -0.083 | 109.682
8.5 | 1.229 | 0.01152 | -0.083 | 106.654
9 | 1.24 | 0.01254 | -0.083 | 98.891
9.5 | 1.242 | 0.01309 | -0.084 | 94.917
10 | 1.237 | 0.01399 | -0.084 | 88.407
10.5 | 1.223 | 0.01463 | -0.085 | 83.567
11 | 1.202 | 0.01504 | -0.085 | 79.874
11.5 | 1.173 | 0.01625 | -0.085 | 72.186
12 | 1.139 | 0.01645 | -0.086 | 69.252
12.5 | 1.087 | 0.01801 | -0.085 | 60.341
13 | 1.038 | 0.01975 | -0.085 | 52.554
13.5 | 0.982 | 0.02174 | -0.084 | 45.189
14 | 0.923 | 0.02461 | -0.083 | 37.508
14.5 | 0.862 | 0.02899 | -0.082 | 29.73

## 130. Re 16M Mach 0.00 (2)
BIGFOIL.COM POLAR EXPORT
EM S5 1811 121
EM S5 1811 121 |  |  |  | Cl Max: | 1.963 | at alpha= | 18.5 | deg
XFOIL ncrit=9 |  |  |  | L/D Max: | 145.233 | at alpha= | 5 | deg
Re: | 16000000 |  |  | Cd Min: | 0.05667 | at alpha= | 20 | deg
Mach: | 0 |  |  | Cl=0 at alpha= | -2.8051 | deg
|  |  |  | @ Cl=0.1, Cd= | 0.0049428
|  |  |  | @ Cl=0.4, Cd= | 0.0048524
|  |  |  | @ Cl=0.6, Cd= | 0.0050753
alpha (deg) | Cl | Cd | Cm | Cl/Cd
-20 | -1.5784 | 0.04714 | -0.056 | -33.4832
-19.5 | -1.6044 | 0.03727 | -0.0619 | -43.048
-19 | -1.6099 | 0.03101 | -0.0647 | -51.9155
-18.5 | -1.6048 | 0.02664 | -0.0655 | -60.2402
-18 | -1.6111 | 0.0222 | -0.0642 | -72.5721
-17.5 | -1.5843 | 0.02028 | -0.0629 | -78.1213
-17 | -1.5481 | 0.01871 | -0.0619 | -82.7418
-16.5 | -1.5075 | 0.01739 | -0.0612 | -86.6878
-16 | -1.4645 | 0.01626 | -0.0604 | -90.0677
-15.5 | -1.4221 | 0.01528 | -0.0592 | -93.0694
-15 | -1.375 | 0.01438 | -0.0587 | -95.6189
-14.5 | -1.3204 | 0.0135 | -0.0596 | -97.8074
-14 | -1.2646 | 0.0127 | -0.0607 | -99.5748
-13 | -1.1499 | 0.01126 | -0.0631 | -102.1226
-12.5 | -1.0971 | 0.01064 | -0.0631 | -103.1109
-12 | -1.0435 | 0.01009 | -0.0632 | -103.4192
-11.5 | -0.9905 | 0.00956 | -0.0631 | -103.6088
-11 | -0.9362 | 0.00908 | -0.0631 | -103.1057
-10.5 | -0.8816 | 0.00862 | -0.0632 | -102.2738
-10 | -0.8262 | 0.00821 | -0.0635 | -100.6334
-9.5 | -0.7704 | 0.00783 | -0.0637 | -98.3908
-9 | -0.7144 | 0.00747 | -0.064 | -95.6359
-8.5 | -0.6579 | 0.00716 | -0.0644 | -91.8855
-8 | -0.6012 | 0.00686 | -0.0647 | -87.6385
-7.5 | -0.5442 | 0.0066 | -0.0651 | -82.4545
-7 | -0.4869 | 0.00637 | -0.0656 | -76.4364
-6.5 | -0.4294 | 0.00615 | -0.066 | -69.8211
-6 | -0.3716 | 0.00591 | -0.0665 | -62.8765
-5.5 | -0.3138 | 0.00575 | -0.067 | -54.5739
-5 | -0.2559 | 0.00559 | -0.0676 | -45.7782
-4.5 | -0.1977 | 0.00546 | -0.0681 | -36.2088
-4 | -0.1395 | 0.00534 | -0.0687 | -26.1236
-3.5 | -0.0811 | 0.00522 | -0.0693 | -15.5364
-3 | -0.0228 | 0.00512 | -0.0699 | -4.4531
-2.5 | 0.0357 | 0.00502 | -0.0706 | 7.1116
-2 | 0.094 | 0.00495 | -0.0712 | 18.9899
-1.5 | 0.1526 | 0.00488 | -0.0719 | 31.2705
-1 | 0.211 | 0.00487 | -0.0725 | 43.3265
-0.5 | 0.2695 | 0.00483 | -0.0732 | 55.7971
0 | 0.3278 | 0.00485 | -0.0738 | 67.5876
0.5 | 0.3861 | 0.00485 | -0.0745 | 79.6082
1 | 0.4445 | 0.00486 | -0.0752 | 91.4609
1.5 | 0.5026 | 0.00492 | -0.0758 | 102.1545
2 | 0.5605 | 0.005 | -0.0763 | 112.1
2.5 | 0.6182 | 0.00511 | -0.0769 | 120.9785
3 | 0.6758 | 0.00523 | -0.0774 | 129.2161
3.5 | 0.7326 | 0.00546 | -0.0777 | 134.1758
4 | 0.7897 | 0.00563 | -0.0781 | 140.2664
4.5 | 0.8459 | 0.00592 | -0.0783 | 142.8885
5 | 0.9019 | 0.00621 | -0.0785 | 145.2335
5.5 | 0.9571 | 0.0066 | -0.0786 | 145.0152
6 | 1.0116 | 0.00704 | -0.0785 | 143.6932
6.5 | 1.0663 | 0.00743 | -0.0785 | 143.5128
7.5 | 1.1745 | 0.00828 | -0.0783 | 141.8478
8 | 1.228 | 0.00872 | -0.0781 | 140.8257
8.5 | 1.2809 | 0.0092 | -0.0779 | 139.2283
9 | 1.3337 | 0.00965 | -0.0776 | 138.2073
10 | 1.4375 | 0.01062 | -0.0768 | 135.3578
10.5 | 1.4887 | 0.01111 | -0.0764 | 133.9964
11 | 1.5391 | 0.01163 | -0.0758 | 132.3388
11.5 | 1.5884 | 0.01218 | -0.0751 | 130.4105
13 | 1.7219 | 0.0145 | -0.0705 | 118.7517
13.5 | 1.7651 | 0.01535 | -0.0689 | 114.9902
14 | 1.8061 | 0.01628 | -0.067 | 110.9398
14.5 | 1.8442 | 0.01728 | -0.0647 | 106.7245
15 | 1.8786 | 0.01839 | -0.0619 | 102.1533
15.5 | 1.9012 | 0.01958 | -0.057 | 97.0991
16 | 1.9189 | 0.02102 | -0.0518 | 91.2892
16.5 | 1.9345 | 0.02283 | -0.0471 | 84.735
17 | 1.9473 | 0.02508 | -0.0428 | 77.6435
17.5 | 1.9559 | 0.02795 | -0.0391 | 69.9785
18 | 1.9626 | 0.03136 | -0.0362 | 62.5829
18.5 | 1.963 | 0.03579 | -0.0341 | 54.8477
19 | 1.9577 | 0.04128 | -0.033 | 47.4249
19.5 | 1.9462 | 0.04802 | -0.033 | 40.5289
20 | 1.9254 | 0.05667 | -0.0345 | 33.9756

## 131. Re 16M Mach 0.10 (1)
BIGFOIL.COM POLAR EXPORT
EM S5 1811 121
EM S5 1811 121 |  |  |  | Cl Max: | 1.237 | at alpha= | 9 | deg
JavaFoil+Calcfoil stall+Eppler ext transition |  |  |  | L/D Max: | 120.344 | at alpha= | 6 | deg
Re: | 16000000 |  |  | Cd Min: | 0.00575 | at alpha= | -4 | deg
Mach: | 0.1 |  |  | Cl=0 at alpha= | -3.0833 | deg
|  |  |  | @ Cl=0.1, Cd= | 0.00725
|  |  |  | @ Cl=0.4, Cd= | 0.0072773
|  |  |  | @ Cl=0.6, Cd= | 0.00757
alpha (deg) | Cl | Cd | Cm | Cl/Cd
-15 | -0.343 | 0.08916 | -0.038 | -3.846
-14.5 | -0.363 | 0.08365 | -0.038 | -4.342
-14 | -0.386 | 0.07419 | -0.041 | -5.207
-13.5 | -0.41 | 0.06494 | -0.043 | -6.316
-13 | -0.438 | 0.05044 | -0.047 | -8.693
-12.5 | -0.48 | 0.02863 | -0.054 | -16.777
-12 | -0.516 | 0.01835 | -0.058 | -28.138
-11.5 | -0.54 | 0.01369 | -0.06 | -39.437
-11 | -0.557 | 0.01247 | -0.061 | -44.625
-10.5 | -0.568 | 0.01038 | -0.063 | -54.689
-10 | -0.571 | 0.01067 | -0.064 | -53.459
-9.5 | -0.563 | 0.00925 | -0.064 | -60.879
-9 | -0.549 | 0.00884 | -0.065 | -62.08
-8.5 | -0.528 | 0.00838 | -0.065 | -63.055
-8 | -0.501 | 0.00806 | -0.066 | -62.143
-7.5 | -0.467 | 0.00773 | -0.067 | -60.387
-7 | -0.427 | 0.00725 | -0.067 | -58.938
-6.5 | -0.382 | 0.00714 | -0.068 | -53.526
-6 | -0.333 | 0.0082 | -0.068 | -40.635
-5.5 | -0.281 | 0.00808 | -0.069 | -34.754
-5 | -0.225 | 0.00788 | -0.069 | -28.602
-4.5 | -0.168 | 0.00595 | -0.07 | -28.285
-4 | -0.11 | 0.00575 | -0.071 | -19.044
-3.5 | -0.05 | 0.0074 | -0.071 | -6.751
-3 | 0.01 | 0.00734 | -0.072 | 1.365
-2.5 | 0.07 | 0.00723 | -0.072 | 9.704
-2 | 0.13 | 0.00727 | -0.073 | 17.942
-1.5 | 0.191 | 0.0072 | -0.073 | 26.48
-1 | 0.251 | 0.00718 | -0.074 | 34.902
-0.5 | 0.311 | 0.00728 | -0.075 | 42.699
0 | 0.372 | 0.00731 | -0.075 | 50.942
0.5 | 0.432 | 0.00724 | -0.076 | 59.768
1 | 0.493 | 0.00738 | -0.076 | 66.722
1.5 | 0.552 | 0.00741 | -0.077 | 74.587
2 | 0.612 | 0.00761 | -0.077 | 80.441
2.5 | 0.672 | 0.00774 | -0.078 | 86.859
3 | 0.731 | 0.00788 | -0.078 | 92.864
3.5 | 0.79 | 0.00808 | -0.079 | 97.795
4 | 0.849 | 0.00758 | -0.079 | 112.053
4.5 | 0.907 | 0.00792 | -0.08 | 114.513
5 | 0.964 | 0.00901 | -0.08 | 107.001
5.5 | 1.017 | 0.00927 | -0.081 | 109.767
6 | 1.066 | 0.00886 | -0.081 | 120.344
6.5 | 1.112 | 0.00958 | -0.082 | 116.06
7 | 1.152 | 0.00997 | -0.082 | 115.584
7.5 | 1.186 | 0.01089 | -0.082 | 108.888
8 | 1.211 | 0.01113 | -0.083 | 108.858
8.5 | 1.229 | 0.01193 | -0.083 | 102.965
9 | 1.237 | 0.01266 | -0.084 | 97.695
9.5 | 1.237 | 0.01323 | -0.084 | 93.443
10 | 1.227 | 0.01374 | -0.085 | 89.266
10.5 | 1.208 | 0.01489 | -0.085 | 81.157
11 | 1.182 | 0.0153 | -0.085 | 77.245
11.5 | 1.148 | 0.01653 | -0.086 | 69.443
12 | 1.108 | 0.01674 | -0.086 | 66.203
12.5 | 1.047 | 0.0185 | -0.085 | 56.605
13 | 0.991 | 0.02048 | -0.085 | 48.407
13.5 | 0.929 | 0.02291 | -0.084 | 40.536
14 | 0.862 | 0.02667 | -0.083 | 32.34

## 132. Re 16M Mach 0.10 (2)
BIGFOIL.COM POLAR EXPORT
EM S5 1811 121
EM S5 1811 121 |  |  |  | Cl Max: | 1.9326 | at alpha= | 17.5 | deg
XFOIL ncrit=9 |  |  |  | L/D Max: | 145.666 | at alpha= | 5 | deg
Re: | 16000000 |  |  | Cd Min: | 0.21844 | at alpha= | -20 | deg
Mach: | 0.1 |  |  | Cl=0 at alpha= | -2.8031 | deg
|  |  |  | @ Cl=0.1, Cd= | 0.0049524
|  |  |  | @ Cl=0.4, Cd= | 0.004862
|  |  |  | @ Cl=0.6, Cd= | 0.0050749
alpha (deg) | Cl | Cd | Cm | Cl/Cd
-20 | -0.7701 | 0.21844 | 0.0427 | -3.5255
-19.5 | -1.4282 | 0.0678 | -0.0438 | -21.0649
-19 | -1.5106 | 0.04725 | -0.0582 | -31.9704
-18.5 | -1.5405 | 0.03651 | -0.0651 | -42.1939
-18 | -1.5494 | 0.02983 | -0.068 | -51.941
-17.5 | -1.5454 | 0.02541 | -0.0685 | -60.8186
-17 | -1.5358 | 0.02238 | -0.0669 | -68.6238
-16.5 | -1.5046 | 0.02029 | -0.0656 | -74.1548
-16 | -1.4739 | 0.01777 | -0.0641 | -82.9432
-15.5 | -1.4327 | 0.01638 | -0.0627 | -87.4664
-15 | -1.3902 | 0.01524 | -0.0612 | -91.2205
-14.5 | -1.3352 | 0.01418 | -0.0619 | -94.1608
-14 | -1.2789 | 0.01326 | -0.0627 | -96.448
-13.5 | -1.2212 | 0.01242 | -0.0637 | -98.3253
-13 | -1.1622 | 0.01164 | -0.0648 | -99.8454
-12.5 | -1.1085 | 0.01096 | -0.0647 | -101.1405
-12 | -1.0541 | 0.01036 | -0.0647 | -101.7471
-11.5 | -1.0003 | 0.00979 | -0.0644 | -102.1757
-11 | -0.9452 | 0.00928 | -0.0643 | -101.8534
-10.5 | -0.8899 | 0.00878 | -0.0643 | -101.3554
-10 | -0.8338 | 0.00835 | -0.0644 | -99.8563
-9.5 | -0.7774 | 0.00795 | -0.0646 | -97.7862
-9 | -0.7207 | 0.00757 | -0.0648 | -95.2048
-8.5 | -0.6636 | 0.00724 | -0.0651 | -91.6575
-8 | -0.6062 | 0.00693 | -0.0654 | -87.4747
-7.5 | -0.5487 | 0.00665 | -0.0657 | -82.5113
-7 | -0.4908 | 0.0064 | -0.0661 | -76.6875
-6.5 | -0.4328 | 0.00617 | -0.0665 | -70.1459
-6 | -0.3745 | 0.00593 | -0.067 | -63.1535
-5.5 | -0.3162 | 0.00577 | -0.0674 | -54.8007
-5 | -0.2578 | 0.00561 | -0.068 | -45.9537
-4.5 | -0.1993 | 0.00547 | -0.0685 | -36.4351
-4 | -0.1406 | 0.00535 | -0.0691 | -26.2804
-3.5 | -0.0819 | 0.00522 | -0.0697 | -15.6897
-3 | -0.0232 | 0.00513 | -0.0703 | -4.5224
-2.5 | 0.0357 | 0.00502 | -0.0709 | 7.1116
-2 | 0.0944 | 0.00496 | -0.0715 | 19.0323
-1.5 | 0.1533 | 0.00488 | -0.0722 | 31.4139
-1 | 0.2121 | 0.00487 | -0.0729 | 43.5524
-0.5 | 0.271 | 0.00483 | -0.0735 | 56.1077
0 | 0.3296 | 0.00485 | -0.0742 | 67.9588
0.5 | 0.3883 | 0.00486 | -0.0748 | 79.8971
1 | 0.447 | 0.00487 | -0.0755 | 91.7864
1.5 | 0.5055 | 0.00492 | -0.0761 | 102.7439
2 | 0.5638 | 0.005 | -0.0767 | 112.76
2.5 | 0.6218 | 0.00512 | -0.0772 | 121.4453
3 | 0.6798 | 0.00524 | -0.0777 | 129.7328
3.5 | 0.737 | 0.00547 | -0.078 | 134.7349
4 | 0.7945 | 0.00564 | -0.0784 | 140.8688
4.5 | 0.8511 | 0.00594 | -0.0786 | 143.2828
5 | 0.9075 | 0.00623 | -0.0788 | 145.6661
5.5 | 0.963 | 0.00663 | -0.0788 | 145.2489
6 | 1.018 | 0.00708 | -0.0787 | 143.7853
6.5 | 1.0732 | 0.00747 | -0.0786 | 143.668
7 | 1.1277 | 0.00792 | -0.0785 | 142.3864
7.5 | 1.1823 | 0.00834 | -0.0783 | 141.7626
8 | 1.2361 | 0.00882 | -0.078 | 140.1474
8.5 | 1.2897 | 0.00928 | -0.0777 | 138.9763
9 | 1.3429 | 0.00976 | -0.0773 | 137.5922
10.5 | 1.4996 | 0.01125 | -0.0758 | 133.2978
11 | 1.5504 | 0.01179 | -0.075 | 131.5013
11.5 | 1.5999 | 0.0124 | -0.0741 | 129.0242
13.5 | 1.7759 | 0.01585 | -0.0668 | 112.0442
14 | 1.8157 | 0.01688 | -0.0644 | 107.5652
14.5 | 1.8519 | 0.01802 | -0.0616 | 102.7691
15 | 1.8791 | 0.01927 | -0.0572 | 97.5143
15.5 | 1.8954 | 0.02077 | -0.0513 | 91.2566
16 | 1.9105 | 0.02262 | -0.0462 | 84.4607
16.5 | 1.9223 | 0.02499 | -0.0415 | 76.9228
17 | 1.9302 | 0.02799 | -0.0375 | 68.9603
17.5 | 1.9326 | 0.0319 | -0.0343 | 60.5831
18 | 1.9325 | 0.03656 | -0.0323 | 52.8583
18.5 | 1.9226 | 0.04281 | -0.0315 | 44.9101
19 | 1.9046 | 0.05066 | -0.032 | 37.5957
19.5 | 1.8801 | 0.06015 | -0.0342 | 31.2569
20 | 1.841 | 0.07233 | -0.0381 | 25.4528

## 133. Re 16M Mach 0.25 (1)
BIGFOIL.COM POLAR EXPORT
EM S5 1811 121
EM S5 1811 121 |  |  |  | Cl Max: | 1.218 | at alpha= | 8.5 | deg
JavaFoil+Calcfoil stall+Eppler ext transition |  |  |  | L/D Max: | 110.45 | at alpha= | 5.5 | deg
Re: | 16000000 |  |  | Cd Min: | 0.00572 | at alpha= | -4 | deg
Mach: | 0.25 |  |  | Cl=0 at alpha= | -3.082 | deg
|  |  |  | @ Cl=0.1, Cd= | 0.0072939
|  |  |  | @ Cl=0.4, Cd= | 0.0073777
|  |  |  | @ Cl=0.6, Cd= | 0.04039
alpha (deg) | Cl | Cd | Cm | Cl/Cd
-14 | -0.064 | 0.09084 | -0.035 | -0.707
-13.5 | -0.062 | 0.08373 | -0.037 | -0.735
-13 | -0.127 | 0.0782 | -0.038 | -1.624
-12.5 | -0.199 | 0.06969 | -0.041 | -2.853
-12 | -0.257 | 0.05923 | -0.045 | -4.331
-11.5 | -0.312 | 0.04459 | -0.05 | -6.995
-11 | -0.382 | 0.01968 | -0.059 | -19.427
-10.5 | -0.434 | 0.01397 | -0.062 | -31.071
-10 | -0.471 | 0.0118 | -0.064 | -39.917
-9.5 | -0.497 | 0.0098 | -0.066 | -50.704
-9 | -0.505 | 0.00921 | -0.067 | -54.758
-8.5 | -0.501 | 0.00873 | -0.067 | -57.355
-8 | -0.486 | 0.00834 | -0.068 | -58.302
-7.5 | -0.462 | 0.00793 | -0.068 | -58.204
-7 | -0.428 | 0.00758 | -0.069 | -56.443
-6.5 | -0.386 | 0.00722 | -0.07 | -53.536
-6 | -0.339 | 0.00685 | -0.07 | -49.515
-5.5 | -0.287 | 0.00819 | -0.071 | -35.023
-5 | -0.231 | 0.00797 | -0.071 | -28.974
-4.5 | -0.173 | 0.00601 | -0.072 | -28.718
-4 | -0.112 | 0.00572 | -0.073 | -19.647
-3.5 | -0.051 | 0.00749 | -0.073 | -6.849
-3 | 0.01 | 0.00737 | -0.074 | 1.396
-2.5 | 0.072 | 0.00733 | -0.074 | 9.839
-2 | 0.134 | 0.00725 | -0.075 | 18.47
-1.5 | 0.196 | 0.00731 | -0.075 | 26.799
-1 | 0.258 | 0.00724 | -0.076 | 35.589
-0.5 | 0.319 | 0.00731 | -0.077 | 43.683
0 | 0.383 | 0.0074 | -0.077 | 51.722
0.5 | 0.444 | 0.00732 | -0.078 | 60.741
1 | 0.506 | 0.00745 | -0.078 | 67.895
1.5 | 0.568 | 0.0074 | -0.079 | 76.698
2 | 0.629 | 0.00768 | -0.079 | 81.862
2.5 | 0.69 | 0.00775 | -0.08 | 89.043
3 | 0.751 | 0.00801 | -0.08 | 93.762
3.5 | 0.812 | 0.00815 | -0.081 | 99.567
4 | 0.872 | 0.00846 | -0.081 | 103.101
4.5 | 0.931 | 0.00869 | -0.082 | 107.215
5 | 0.989 | 0.00917 | -0.082 | 107.92
5.5 | 1.043 | 0.00944 | -0.083 | 110.45
6 | 1.092 | 0.00993 | -0.083 | 109.908
6.5 | 1.135 | 0.01052 | -0.084 | 107.905
7 | 1.172 | 0.01134 | -0.084 | 103.353
7.5 | 1.2 | 0.01182 | -0.085 | 101.451
8 | 1.215 | 0.01238 | -0.085 | 98.142
8.5 | 1.218 | 0.01297 | -0.086 | 93.879
9 | 1.206 | 0.01362 | -0.086 | 88.549
9.5 | 1.18 | 0.01412 | -0.087 | 83.568
10 | 1.138 | 0.01493 | -0.087 | 76.221
10.5 | 1.08 | 0.01618 | -0.087 | 66.752
11 | 1.008 | 0.01721 | -0.088 | 58.605
11.5 | 0.911 | 0.01867 | -0.087 | 48.781
12 | 0.808 | 0.02061 | -0.086 | 39.206
12.5 | 0.695 | 0.02334 | -0.085 | 29.791
13 | 0.574 | 0.02918 | -0.083 | 19.678
13.5 | 0.444 | 0.04039 | -0.08 | 10.993

## 134. Re 16M Mach 0.25 (2)
BIGFOIL.COM POLAR EXPORT
EM S5 1811 121
EM S5 1811 121 |  |  |  | Cl Max: | 1.8176 | at alpha= | 14.5 | deg
XFOIL ncrit=9 |  |  |  | L/D Max: | 147.811 | at alpha= | 5 | deg
Re: | 16000000 |  |  | Cd Min: | 0.18122 | at alpha= | -18 | deg
Mach: | 0.25 |  |  | Cl=0 at alpha= | -2.7931 | deg
|  |  |  | @ Cl=0.1, Cd= | 0.0049655
|  |  |  | @ Cl=0.4, Cd= | 0.00487
|  |  |  | @ Cl=0.6, Cd= | 0.0050696
alpha (deg) | Cl | Cd | Cm | Cl/Cd
-18 | -0.7631 | 0.18122 | 0.0205 | -4.2109
-17.5 | -0.7644 | 0.1704 | 0.0146 | -4.4859
-17 | -0.8147 | 0.14871 | 0.0028 | -5.4784
-16.5 | -0.9003 | 0.12272 | -0.0123 | -7.3362
-16 | -0.976 | 0.10162 | -0.0251 | -9.6044
-15.5 | -1.0318 | 0.08504 | -0.0348 | -12.1331
-15 | -1.0782 | 0.06949 | -0.0434 | -15.5159
-14.5 | -1.1114 | 0.05345 | -0.0547 | -20.7933
-14 | -1.1388 | 0.03937 | -0.068 | -28.9256
-13.5 | -1.1671 | 0.0297 | -0.0746 | -39.2963
-13 | -1.183 | 0.02302 | -0.0741 | -51.3901
-12.5 | -1.1513 | 0.01708 | -0.0754 | -67.4063
-12 | -1.105 | 0.01416 | -0.0742 | -78.0367
-11.5 | -1.0517 | 0.01239 | -0.0729 | -84.883
-11 | -0.9949 | 0.01118 | -0.0718 | -88.9893
-10.5 | -0.9365 | 0.01022 | -0.0709 | -91.6341
-10 | -0.8769 | 0.00949 | -0.0703 | -92.4025
-9.5 | -0.8166 | 0.00886 | -0.0698 | -92.167
-9 | -0.7562 | 0.00829 | -0.0694 | -91.2183
-8.5 | -0.6955 | 0.00782 | -0.0692 | -88.9386
-8 | -0.6348 | 0.00737 | -0.0691 | -86.133
-7.5 | -0.574 | 0.00697 | -0.069 | -82.3529
-7 | -0.513 | 0.00664 | -0.0691 | -77.259
-6.5 | -0.452 | 0.00634 | -0.0693 | -71.2934
-6 | -0.3909 | 0.00608 | -0.0695 | -64.2928
-5.5 | -0.3299 | 0.00586 | -0.0698 | -56.2969
-5 | -0.269 | 0.0057 | -0.0701 | -47.193
-4.5 | -0.208 | 0.00553 | -0.0706 | -37.613
-4 | -0.147 | 0.00539 | -0.0711 | -27.2727
-3.5 | -0.086 | 0.00525 | -0.0716 | -16.381
-3 | -0.0252 | 0.00514 | -0.0722 | -4.9027
-2.5 | 0.0357 | 0.00505 | -0.0728 | 7.0693
-1.5 | 0.1575 | 0.00489 | -0.0741 | 32.2086
-1 | 0.2182 | 0.00488 | -0.0747 | 44.7131
-0.5 | 0.279 | 0.00484 | -0.0754 | 57.6446
0 | 0.3396 | 0.00486 | -0.076 | 69.8765
0.5 | 0.4002 | 0.00487 | -0.0767 | 82.1766
1 | 0.4609 | 0.00489 | -0.0774 | 94.2536
1.5 | 0.5213 | 0.00496 | -0.078 | 105.1008
2 | 0.5817 | 0.00503 | -0.0785 | 115.6461
2.5 | 0.6418 | 0.00516 | -0.079 | 124.3798
3 | 0.7019 | 0.0053 | -0.0794 | 132.434
3.5 | 0.7612 | 0.00554 | -0.0797 | 137.4007
4 | 0.8211 | 0.00571 | -0.0799 | 143.8004
4.5 | 0.8799 | 0.00602 | -0.08 | 146.1628
5 | 0.9386 | 0.00635 | -0.08 | 147.811
5.5 | 0.9964 | 0.00678 | -0.0798 | 146.9617
6 | 1.0538 | 0.00726 | -0.0794 | 145.1515
6.5 | 1.1113 | 0.00772 | -0.079 | 143.9508
7 | 1.1684 | 0.00822 | -0.0785 | 142.1411
7.5 | 1.2255 | 0.0087 | -0.0779 | 140.8621
8 | 1.282 | 0.00924 | -0.0771 | 138.7446
8.5 | 1.3385 | 0.00976 | -0.0763 | 137.1414
9 | 1.3948 | 0.01029 | -0.0754 | 135.5491
9.5 | 1.4508 | 0.01083 | -0.0744 | 133.9612
10 | 1.5059 | 0.01143 | -0.0731 | 131.7498
10.5 | 1.5595 | 0.01215 | -0.0716 | 128.3539
11 | 1.6113 | 0.013 | -0.0696 | 123.9462
11.5 | 1.6608 | 0.01396 | -0.0673 | 118.9685
12.5 | 1.7456 | 0.01637 | -0.0601 | 106.6341
13 | 1.7819 | 0.01797 | -0.0558 | 99.1597
13.5 | 1.8037 | 0.01974 | -0.0492 | 91.3728
14 | 1.8139 | 0.02201 | -0.0419 | 82.4125
14.5 | 1.8176 | 0.02517 | -0.0353 | 72.213
15 | 1.814 | 0.02955 | -0.0302 | 61.3875
15.5 | 1.8001 | 0.03572 | -0.027 | 50.3947
16 | 1.7755 | 0.04414 | -0.0266 | 40.2243
16.5 | 1.7416 | 0.05487 | -0.0289 | 31.7405
17 | 1.6998 | 0.06772 | -0.0335 | 25.1004
17.5 | 1.6488 | 0.08265 | -0.0398 | 19.9492
18 | 1.5909 | 0.0992 | -0.0474 | 16.0373
18.5 | 1.5279 | 0.1171 | -0.056 | 13.0478
19 | 1.4599 | 0.13666 | -0.0665 | 10.6827
19.5 | 1.4008 | 0.15583 | -0.0778 | 8.9893

## 135. Re 16M Mach 0.50 (1)
BIGFOIL.COM POLAR EXPORT
EM S5 1811 121
EM S5 1811 121 |  |  |  | Cl Max: | 1.267 | at alpha= | 20 | deg
JavaFoil+Calcfoil stall+Eppler ext transition |  |  |  | L/D Max: | 107.627 | at alpha= | 5 | deg
Re: | 16000000 |  |  | Cd Min: | 0.00679 | at alpha= | -5 | deg
Mach: | 0.5 |  |  | Cl=0 at alpha= | -3.0809 | deg
|  |  |  | @ Cl=0.1, Cd= | 0.0075617
|  |  |  | @ Cl=0.4, Cd= | 0.007613
|  |  |  | @ Cl=0.6, Cd= | 0.0078465
alpha (deg) | Cl | Cd | Cm | Cl/Cd
-20 | -0.933 | 0.17559 | -0.036 | -5.315
-19.5 | -0.907 | 0.16321 | -0.037 | -5.557
-19 | -0.882 | 0.14739 | -0.038 | -5.986
-18.5 | -0.851 | 0.15492 | -0.036 | -5.496
-18 | -0.826 | 0.1402 | -0.037 | -5.892
-17.5 | -0.805 | 0.11893 | -0.04 | -6.769
-17 | -0.77 | 0.12737 | -0.037 | -6.049
-16.5 | -0.75 | 0.10881 | -0.041 | -6.896
-16 | -0.733 | 0.09136 | -0.045 | -8.025
-15.5 | -0.696 | 0.09792 | -0.042 | -7.105
-15 | -0.693 | 0.06878 | -0.051 | -10.074
-14.5 | -0.635 | 0.09561 | -0.04 | -6.643
-14 | -0.638 | 0.0606 | -0.053 | -10.533
-13.5 | -0.656 | 0.02831 | -0.062 | -23.173
-13 | -0.576 | 0.05967 | -0.052 | -9.657
-12.5 | -0.598 | 0.02443 | -0.064 | -24.493
-12 | -0.517 | 0.05552 | -0.053 | -9.307
-11.5 | -0.542 | 0.0193 | -0.066 | -28.09
-11 | -0.47 | 0.04124 | -0.058 | -11.409
-10.5 | -0.487 | 0.01496 | -0.069 | -32.528
-10 | -0.424 | 0.02983 | -0.063 | -14.202
-9.5 | -0.378 | 0.03905 | -0.057 | -9.674
-9 | -0.389 | 0.01468 | -0.071 | -26.496
-8.5 | -0.353 | 0.01538 | -0.071 | -22.966
-8 | -0.332 | 0.01029 | -0.075 | -32.274
-7.5 | -0.303 | 0.00938 | -0.076 | -32.248
-7 | -0.268 | 0.00894 | -0.077 | -30.023
-6.5 | -0.234 | 0.00825 | -0.078 | -28.384
-6 | -0.328 | 0.00778 | -0.078 | -42.206
-5.5 | -0.303 | 0.00718 | -0.079 | -42.185
-5 | -0.252 | 0.00679 | -0.08 | -37.069
-4.5 | -0.191 | 0.00819 | -0.08 | -23.29
-4 | -0.125 | 0.00802 | -0.081 | -15.61
-3.5 | -0.057 | 0.00746 | -0.082 | -7.681
-3 | 0.011 | 0.00725 | -0.082 | 1.587
-2.5 | 0.081 | 0.00757 | -0.083 | 10.645
-2 | 0.15 | 0.00754 | -0.084 | 19.844
-1.5 | 0.219 | 0.00752 | -0.084 | 29.091
-1 | 0.288 | 0.00747 | -0.085 | 38.541
-0.5 | 0.357 | 0.00757 | -0.086 | 47.132
0 | 0.427 | 0.00764 | -0.086 | 55.95
0.5 | 0.496 | 0.00771 | -0.087 | 64.371
1 | 0.565 | 0.00774 | -0.087 | 73.063
1.5 | 0.634 | 0.00795 | -0.088 | 79.779
2 | 0.703 | 0.00814 | -0.089 | 86.342
2.5 | 0.771 | 0.00838 | -0.089 | 92
3 | 0.838 | 0.00865 | -0.09 | 96.884
3.5 | 0.905 | 0.00883 | -0.09 | 102.538
4 | 0.972 | 0.00916 | -0.091 | 106.027
4.5 | 1.036 | 0.00969 | -0.092 | 106.959
5 | 1.098 | 0.0102 | -0.092 | 107.627
5.5 | 1.15 | 0.01085 | -0.093 | 105.978
6 | 1.185 | 0.01179 | -0.093 | 100.515
6.5 | 1.194 | 0.01315 | -0.094 | 90.756
7 | 1.137 | 0.01401 | -0.094 | 81.152
7.5 | 0.725 | 0.0149 | -0.095 | 48.648
8 | 0.758 | 0.01621 | -0.095 | 46.8
8.5 | 0.792 | 0.01672 | -0.096 | 47.372
9 | 0.809 | 0.01996 | -0.094 | 40.518
9.5 | 0.831 | 0.02206 | -0.093 | 37.675
10 | 0.863 | 0.02255 | -0.094 | 38.258
10.5 | 0.838 | 0.03684 | -0.086 | 22.734
11 | 0.924 | 0.02374 | -0.094 | 38.947
11.5 | 0.906 | 0.03749 | -0.088 | 24.158
12 | 0.938 | 0.03791 | -0.089 | 24.731
12.5 | 0.988 | 0.03262 | -0.092 | 30.294
13 | 0.999 | 0.0398 | -0.09 | 25.095
13.5 | 0.941 | 0.08454 | -0.072 | 11.125
14 | 0.961 | 0.09461 | -0.069 | 10.155
14.5 | 0.971 | 0.11683 | -0.062 | 8.308
15 | 1 | 0.12087 | -0.063 | 8.27
15.5 | 1.03 | 0.12253 | -0.065 | 8.406
16 | 1.051 | 0.14181 | -0.063 | 7.408
16.5 | 1.082 | 0.13893 | -0.066 | 7.788
17 | 1.105 | 0.1608 | -0.064 | 6.871
17.5 | 1.132 | 0.16842 | -0.065 | 6.724
18 | 1.159 | 0.1767 | -0.066 | 6.558
18.5 | 1.187 | 0.18179 | -0.067 | 6.53
19 | 1.212 | 0.19394 | -0.067 | 6.251
19.5 | 1.241 | 0.19739 | -0.068 | 6.285
20 | 1.267 | 0.21058 | -0.069 | 6.017

## 136. Re 16M Mach 0.50 (2)
BIGFOIL.COM POLAR EXPORT
EM S5 1811 121
EM S5 1811 121 |  |  |  | Cl Max: | 1.4893 | at alpha= | 8 | deg
XFOIL ncrit=9 |  |  |  | L/D Max: | 157.108 | at alpha= | 5 | deg
Re: | 16000000 |  |  | Cd Min: | 0.01185 | at alpha= | 8 | deg
Mach: | 0.5 |  |  | Cl=0 at alpha= | -99 | deg
|  |  |  | @ Cl=0.1, Cd= | 0.00492
|  |  |  | @ Cl=0.4, Cd= | 0.0049315
|  |  |  | @ Cl=0.6, Cd= | 0.005094
alpha (deg) | Cl | Cd | Cm | Cl/Cd
0 | 0.384 | 0.00492 | -0.0842 | 78.0488
0.5 | 0.4533 | 0.00497 | -0.0848 | 91.2072
1 | 0.5229 | 0.00501 | -0.0854 | 104.3713
1.5 | 0.5925 | 0.00508 | -0.0859 | 116.6339
2 | 0.6621 | 0.00521 | -0.0863 | 127.0825
2.5 | 0.7316 | 0.00538 | -0.0865 | 135.9851
3 | 0.8014 | 0.00557 | -0.0865 | 143.8779
3.5 | 0.8712 | 0.00582 | -0.0863 | 149.6907
4 | 0.9409 | 0.00613 | -0.0858 | 153.491
4.5 | 1.0105 | 0.00651 | -0.085 | 155.2227
5 | 1.0809 | 0.00688 | -0.0839 | 157.1076
5.5 | 1.1498 | 0.00745 | -0.0823 | 154.3356
6 | 1.2181 | 0.00813 | -0.0803 | 149.8278
6.5 | 1.2864 | 0.00888 | -0.0777 | 144.8649
7 | 1.3562 | 0.00958 | -0.0749 | 141.5658
7.5 | 1.4278 | 0.01025 | -0.0716 | 139.2976
8 | 1.4893 | 0.01185 | -0.0655 | 125.6793

## 137. Re 18M Mach 0.00 (1)
BIGFOIL.COM POLAR EXPORT
EM S5 1811 121
EM S5 1811 121 |  |  |  | Cl Max: | 1.242 | at alpha= | 9.5 | deg
JavaFoil+Calcfoil stall+Eppler ext transition |  |  |  | L/D Max: | 121.139 | at alpha= | 6 | deg
Re: | 18000000 |  |  | Cd Min: | 0.0052 | at alpha= | -2.5 | deg
Mach: | 0 |  |  | Cl=0 at alpha= | -3.0833 | deg
|  |  |  | @ Cl=0.1, Cd= | 0.006205
|  |  |  | @ Cl=0.4, Cd= | 0.007235
|  |  |  | @ Cl=0.6, Cd= | 0.0075542
alpha (deg) | Cl | Cd | Cm | Cl/Cd
-15.5 | -0.366 | 0.09184 | -0.037 | -3.982
-15 | -0.384 | 0.08521 | -0.038 | -4.509
-14.5 | -0.404 | 0.07728 | -0.04 | -5.228
-14 | -0.427 | 0.0654 | -0.043 | -6.53
-13.5 | -0.452 | 0.05237 | -0.047 | -8.64
-13 | -0.489 | 0.03232 | -0.052 | -15.137
-12.5 | -0.524 | 0.01968 | -0.056 | -26.639
-12 | -0.548 | 0.01491 | -0.058 | -36.768
-11.5 | -0.566 | 0.01237 | -0.06 | -45.729
-11 | -0.578 | 0.01091 | -0.061 | -52.946
-10.5 | -0.586 | 0.00999 | -0.063 | -58.654
-10 | -0.581 | 0.00951 | -0.063 | -61.104
-9.5 | -0.571 | 0.00903 | -0.064 | -63.233
-9 | -0.554 | 0.00862 | -0.064 | -64.284
-8.5 | -0.531 | 0.00821 | -0.065 | -64.664
-8 | -0.502 | 0.00791 | -0.066 | -63.449
-7.5 | -0.467 | 0.0076 | -0.066 | -61.474
-7 | -0.427 | 0.00719 | -0.067 | -59.322
-6.5 | -0.381 | 0.00702 | -0.067 | -54.328
-6 | -0.332 | 0.0067 | -0.068 | -49.598
-5.5 | -0.28 | 0.00644 | -0.069 | -43.414
-5 | -0.224 | 0.00618 | -0.069 | -36.338
-4.5 | -0.167 | 0.00594 | -0.07 | -28.168
-4 | -0.109 | 0.00569 | -0.07 | -19.153
-3.5 | -0.05 | 0.00549 | -0.071 | -9.055
-3 | 0.01 | 0.00539 | -0.071 | 1.849
-2.5 | 0.07 | 0.0052 | -0.072 | 13.428
-2 | 0.13 | 0.00721 | -0.073 | 18.006
-1.5 | 0.19 | 0.00719 | -0.073 | 26.39
-1 | 0.249 | 0.00719 | -0.074 | 34.689
-0.5 | 0.309 | 0.00719 | -0.074 | 43.022
0 | 0.37 | 0.00727 | -0.075 | 50.946
0.5 | 0.43 | 0.0072 | -0.075 | 59.762
1 | 0.49 | 0.00735 | -0.076 | 66.694
1.5 | 0.55 | 0.0073 | -0.076 | 75.323
2 | 0.609 | 0.0076 | -0.077 | 80.118
2.5 | 0.669 | 0.00765 | -0.077 | 87.41
3 | 0.728 | 0.00778 | -0.078 | 93.496
3.5 | 0.787 | 0.00724 | -0.078 | 108.653
4 | 0.845 | 0.00754 | -0.079 | 112.076
4.5 | 0.903 | 0.00779 | -0.079 | 115.873
5 | 0.959 | 0.00886 | -0.08 | 108.315
5.5 | 1.012 | 0.0092 | -0.08 | 110.022
6 | 1.062 | 0.00877 | -0.081 | 121.139
6.5 | 1.107 | 0.00945 | -0.081 | 117.151
7 | 1.148 | 0.00988 | -0.082 | 116.232
7.5 | 1.183 | 0.01067 | -0.082 | 110.813
8 | 1.21 | 0.01086 | -0.083 | 111.407
8.5 | 1.229 | 0.01162 | -0.083 | 105.782
9 | 1.24 | 0.01188 | -0.083 | 104.385
9.5 | 1.242 | 0.01242 | -0.084 | 100.021
10 | 1.237 | 0.01373 | -0.084 | 90.08
10.5 | 1.223 | 0.01404 | -0.085 | 87.117
11 | 1.202 | 0.01477 | -0.085 | 81.335
11.5 | 1.173 | 0.01562 | -0.085 | 75.1
12 | 1.139 | 0.01613 | -0.086 | 70.636
12.5 | 1.089 | 0.0176 | -0.085 | 61.841
13 | 1.04 | 0.01893 | -0.085 | 54.932
13.5 | 0.985 | 0.02105 | -0.085 | 46.793
14 | 0.926 | 0.02364 | -0.084 | 39.186
14.5 | 0.866 | 0.02759 | -0.083 | 31.374

## 138. Re 18M Mach 0.00 (2)
BIGFOIL.COM POLAR EXPORT
EM S5 1811 121
EM S5 1811 121 |  |  |  | Cl Max: | 1.9895 | at alpha= | 18.5 | deg
XFOIL ncrit=9 |  |  |  | L/D Max: | 146.437 | at alpha= | 5.5 | deg
Re: | 18000000 |  |  | Cd Min: | 0.05143 | at alpha= | 20 | deg
Mach: | 0 |  |  | Cl=0 at alpha= | -2.8046 | deg
|  |  |  | @ Cl=0.1, Cd= | 0.004935
|  |  |  | @ Cl=0.4, Cd= | 0.0048662
|  |  |  | @ Cl=0.6, Cd= | 0.0050849
alpha (deg) | Cl | Cd | Cm | Cl/Cd
-20 | -1.6225 | 0.0411 | -0.06 | -39.4769
-19.5 | -1.6355 | 0.03358 | -0.0638 | -48.7046
-19 | -1.6345 | 0.0285 | -0.0654 | -57.3509
-18.5 | -1.6251 | 0.02483 | -0.0656 | -65.4491
-18 | -1.6124 | 0.02212 | -0.0642 | -72.8933
-17.5 | -1.5903 | 0.01969 | -0.0626 | -80.7669
-17 | -1.5529 | 0.01817 | -0.0617 | -85.4651
-16.5 | -1.5118 | 0.01687 | -0.0609 | -89.6147
-16 | -1.4688 | 0.01574 | -0.0601 | -93.3164
-15.5 | -1.427 | 0.01479 | -0.0587 | -96.4841
-15 | -1.3748 | 0.01387 | -0.0592 | -99.1204
-14.5 | -1.3201 | 0.01302 | -0.0602 | -101.3902
-14 | -1.2641 | 0.01225 | -0.0612 | -103.1918
-13 | -1.1528 | 0.01088 | -0.0628 | -105.9559
-12.5 | -1.0996 | 0.01029 | -0.0628 | -106.861
-12 | -1.0463 | 0.00975 | -0.0628 | -107.3128
-11.5 | -0.9924 | 0.00924 | -0.0628 | -107.4026
-11 | -0.938 | 0.00879 | -0.0629 | -106.7122
-10.5 | -0.8832 | 0.00836 | -0.0631 | -105.6459
-10 | -0.8276 | 0.00797 | -0.0633 | -103.8394
-9.5 | -0.7717 | 0.00762 | -0.0636 | -101.273
-9 | -0.7154 | 0.00729 | -0.0639 | -98.1344
-8.5 | -0.6588 | 0.00701 | -0.0643 | -93.98
-8 | -0.6019 | 0.00674 | -0.0647 | -89.3027
-7.5 | -0.5447 | 0.00649 | -0.0651 | -83.9291
-7 | -0.4873 | 0.00627 | -0.0656 | -77.7193
-6.5 | -0.4297 | 0.00609 | -0.066 | -70.5583
-6 | -0.372 | 0.00586 | -0.0665 | -63.4812
-5.5 | -0.314 | 0.00572 | -0.067 | -54.8951
-5 | -0.256 | 0.00555 | -0.0676 | -46.1261
-4.5 | -0.1978 | 0.00542 | -0.0682 | -36.4945
-4 | -0.1396 | 0.00531 | -0.0687 | -26.29
-3.5 | -0.0812 | 0.00519 | -0.0693 | -15.6455
-3 | -0.0229 | 0.0051 | -0.07 | -4.4902
-2.5 | 0.0357 | 0.005 | -0.0706 | 7.14
-2 | 0.0941 | 0.00494 | -0.0713 | 19.0486
-1.5 | 0.1526 | 0.00489 | -0.0719 | 31.2065
-1 | 0.2111 | 0.00486 | -0.0725 | 43.4362
-0.5 | 0.2696 | 0.00483 | -0.0732 | 55.8178
0 | 0.3279 | 0.00486 | -0.0738 | 67.4691
1 | 0.4447 | 0.00487 | -0.0752 | 91.3142
1.5 | 0.5027 | 0.00493 | -0.0757 | 101.9675
2 | 0.5607 | 0.00501 | -0.0763 | 111.9162
2.5 | 0.6184 | 0.00512 | -0.0769 | 120.7812
3 | 0.6761 | 0.00522 | -0.0774 | 129.5211
3.5 | 0.7332 | 0.00541 | -0.0778 | 135.5268
4 | 0.7903 | 0.00558 | -0.0782 | 141.6308
4.5 | 0.8467 | 0.00585 | -0.0785 | 144.735
5 | 0.9025 | 0.00617 | -0.0786 | 146.2723
5.5 | 0.9577 | 0.00654 | -0.0787 | 146.4373
6 | 1.0125 | 0.00696 | -0.0787 | 145.4741
6.5 | 1.0673 | 0.00734 | -0.0787 | 145.4087
7 | 1.1216 | 0.00776 | -0.0786 | 144.5361
7.5 | 1.1757 | 0.00816 | -0.0785 | 144.0809
8 | 1.2292 | 0.00861 | -0.0784 | 142.7642
8.5 | 1.2825 | 0.00905 | -0.0781 | 141.7127
9 | 1.3353 | 0.0095 | -0.0779 | 140.5579
10 | 1.4397 | 0.01042 | -0.0772 | 138.167
10.5 | 1.491 | 0.0109 | -0.0768 | 136.789
11 | 1.5416 | 0.01141 | -0.0762 | 135.1096
11.5 | 1.5912 | 0.01196 | -0.0755 | 133.0435
12 | 1.6388 | 0.01262 | -0.0746 | 129.8574
13 | 1.7267 | 0.01412 | -0.0713 | 122.2875
13.5 | 1.7706 | 0.01493 | -0.0698 | 118.5934
14 | 1.8125 | 0.01581 | -0.068 | 114.6426
14.5 | 1.8519 | 0.01675 | -0.0659 | 110.5612
15 | 1.888 | 0.01779 | -0.0633 | 106.127
15.5 | 1.9167 | 0.01891 | -0.0595 | 101.3591
16 | 1.9349 | 0.02019 | -0.0541 | 95.8346
16.5 | 1.9518 | 0.02181 | -0.0492 | 89.4911
17 | 1.9662 | 0.02381 | -0.0448 | 82.5787
17.5 | 1.9772 | 0.02633 | -0.0408 | 75.093
18 | 1.9862 | 0.02937 | -0.0376 | 67.6268
18.5 | 1.9895 | 0.03325 | -0.035 | 59.8346
19 | 1.988 | 0.03804 | -0.0334 | 52.2608
19.5 | 1.9811 | 0.04394 | -0.0328 | 45.0865
20 | 1.9655 | 0.05143 | -0.0334 | 38.217

## 139. Re 18M Mach 0.10 (1)
BIGFOIL.COM POLAR EXPORT
EM S5 1811 121
EM S5 1811 121 |  |  |  | Cl Max: | 1.237 | at alpha= | 9 | deg
JavaFoil+Calcfoil stall+Eppler ext transition |  |  |  | L/D Max: | 121.665 | at alpha= | 6 | deg
Re: | 18000000 |  |  | Cd Min: | 0.0057 | at alpha= | -4 | deg
Mach: | 0.1 |  |  | Cl=0 at alpha= | -3.0833 | deg
|  |  |  | @ Cl=0.1, Cd= | 0.007195
|  |  |  | @ Cl=0.4, Cd= | 0.0072507
|  |  |  | @ Cl=0.6, Cd= | 0.00752
alpha (deg) | Cl | Cd | Cm | Cl/Cd
-15 | -0.343 | 0.08835 | -0.038 | -3.885
-14.5 | -0.364 | 0.08151 | -0.039 | -4.47
-14 | -0.388 | 0.07124 | -0.042 | -5.448
-13.5 | -0.413 | 0.06025 | -0.045 | -6.86
-13 | -0.444 | 0.04497 | -0.049 | -9.884
-12.5 | -0.487 | 0.02436 | -0.055 | -20.001
-12 | -0.519 | 0.0164 | -0.058 | -31.671
-11.5 | -0.542 | 0.01386 | -0.06 | -39.097
-11 | -0.558 | 0.01213 | -0.061 | -46.024
-10.5 | -0.569 | 0.0111 | -0.063 | -51.219
-10 | -0.571 | 0.00959 | -0.064 | -59.477
-9.5 | -0.563 | 0.00911 | -0.064 | -61.838
-9 | -0.549 | 0.0087 | -0.065 | -63.128
-8.5 | -0.528 | 0.00829 | -0.065 | -63.714
-8 | -0.501 | 0.00791 | -0.066 | -63.31
-7.5 | -0.467 | 0.00758 | -0.067 | -61.552
-7 | -0.427 | 0.00717 | -0.067 | -59.587
-6.5 | -0.382 | 0.00706 | -0.068 | -54.136
-6 | -0.333 | 0.00666 | -0.068 | -50.026
-5.5 | -0.281 | 0.0064 | -0.069 | -43.904
-5 | -0.225 | 0.0062 | -0.069 | -36.368
-4.5 | -0.168 | 0.00591 | -0.07 | -28.471
-4 | -0.11 | 0.0057 | -0.071 | -19.215
-3.5 | -0.05 | 0.0074 | -0.071 | -6.753
-3 | 0.01 | 0.0073 | -0.072 | 1.373
-2.5 | 0.07 | 0.00717 | -0.072 | 9.782
-2 | 0.13 | 0.00722 | -0.073 | 18.062
-1.5 | 0.191 | 0.00714 | -0.073 | 26.704
-1 | 0.251 | 0.0072 | -0.074 | 34.813
-0.5 | 0.311 | 0.00721 | -0.075 | 43.105
0 | 0.372 | 0.00726 | -0.075 | 51.25
0.5 | 0.432 | 0.00724 | -0.076 | 59.691
1 | 0.493 | 0.00734 | -0.076 | 67.108
1.5 | 0.552 | 0.00736 | -0.077 | 75.06
2 | 0.612 | 0.00756 | -0.077 | 80.994
2.5 | 0.672 | 0.0077 | -0.078 | 87.279
3 | 0.731 | 0.00784 | -0.078 | 93.338
3.5 | 0.79 | 0.00727 | -0.079 | 108.689
4 | 0.849 | 0.00753 | -0.079 | 112.833
4.5 | 0.907 | 0.00785 | -0.08 | 115.582
5 | 0.964 | 0.00893 | -0.08 | 107.919
5.5 | 1.017 | 0.00928 | -0.081 | 109.583
6 | 1.066 | 0.00877 | -0.081 | 121.665
6.5 | 1.112 | 0.00947 | -0.082 | 117.383
7 | 1.152 | 0.0099 | -0.082 | 116.348
7.5 | 1.186 | 0.01072 | -0.082 | 110.575
8 | 1.211 | 0.01092 | -0.083 | 110.96
8.5 | 1.229 | 0.01171 | -0.083 | 104.895
9 | 1.237 | 0.01199 | -0.084 | 103.209
9.5 | 1.237 | 0.01257 | -0.084 | 98.406
10 | 1.227 | 0.0135 | -0.085 | 90.902
10.5 | 1.208 | 0.01423 | -0.085 | 84.898
11 | 1.182 | 0.01502 | -0.085 | 78.672
11.5 | 1.148 | 0.01589 | -0.086 | 72.258
12 | 1.108 | 0.01641 | -0.086 | 67.533
12.5 | 1.049 | 0.01808 | -0.085 | 58.047
13 | 0.994 | 0.0196 | -0.085 | 50.703
13.5 | 0.931 | 0.02211 | -0.085 | 42.131
14 | 0.865 | 0.02587 | -0.083 | 33.421

## 140. Re 18M Mach 0.10 (2)
BIGFOIL.COM POLAR EXPORT
EM S5 1811 121
EM S5 1811 121 |  |  |  | Cl Max: | 1.9624 | at alpha= | 18 | deg
XFOIL ncrit=9 |  |  |  | L/D Max: | 146.942 | at alpha= | 5 | deg
Re: | 18000000 |  |  | Cd Min: | 0.08283 | at alpha= | -20 | deg
Mach: | 0.1 |  |  | Cl=0 at alpha= | -2.8031 | deg
|  |  |  | @ Cl=0.1, Cd= | 0.0049353
|  |  |  | @ Cl=0.4, Cd= | 0.004862
|  |  |  | @ Cl=0.6, Cd= | 0.0050846
alpha (deg) | Cl | Cd | Cm | Cl/Cd
-20 | -1.3823 | 0.08283 | -0.0348 | -16.6884
-19.5 | -1.5201 | 0.05315 | -0.0545 | -28.6002
-19 | -1.562 | 0.04018 | -0.0633 | -38.8751
-18.5 | -1.5766 | 0.03238 | -0.0674 | -48.6905
-18 | -1.577 | 0.02715 | -0.0688 | -58.0847
-17.5 | -1.5685 | 0.02357 | -0.0682 | -66.5465
-17 | -1.5491 | 0.02115 | -0.0664 | -73.2435
-16.5 | -1.514 | 0.01931 | -0.0652 | -78.405
-16 | -1.474 | 0.01775 | -0.0641 | -83.0423
-15.5 | -1.4371 | 0.01592 | -0.0624 | -90.2701
-15 | -1.3901 | 0.01474 | -0.0617 | -94.308
-14.5 | -1.3351 | 0.01369 | -0.0624 | -97.5237
-14 | -1.2785 | 0.01278 | -0.0633 | -100.0391
-13 | -1.1651 | 0.01124 | -0.0645 | -103.6566
-12.5 | -1.1111 | 0.0106 | -0.0644 | -104.8208
-12 | -1.057 | 0.01001 | -0.0643 | -105.5944
-11.5 | -1.0024 | 0.00946 | -0.0642 | -105.9619
-11 | -0.9472 | 0.00897 | -0.0641 | -105.5964
-10.5 | -0.8916 | 0.00851 | -0.0641 | -104.7709
-10 | -0.8353 | 0.0081 | -0.0642 | -103.1235
-9.5 | -0.7787 | 0.00773 | -0.0644 | -100.7374
-9 | -0.7217 | 0.00738 | -0.0647 | -97.7913
-8.5 | -0.6645 | 0.00708 | -0.065 | -93.8559
-8 | -0.607 | 0.00679 | -0.0653 | -89.3962
-7.5 | -0.5492 | 0.00654 | -0.0657 | -83.9755
-7 | -0.4913 | 0.0063 | -0.0661 | -77.9841
-6.5 | -0.4332 | 0.00611 | -0.0665 | -70.9002
-6 | -0.3749 | 0.00588 | -0.067 | -63.7585
-5.5 | -0.3165 | 0.00574 | -0.0675 | -55.1394
-5 | -0.258 | 0.00557 | -0.068 | -46.3196
-4.5 | -0.1994 | 0.00544 | -0.0685 | -36.6544
-4 | -0.1407 | 0.00532 | -0.0691 | -26.4474
-3.5 | -0.0819 | 0.00519 | -0.0697 | -15.7803
-3 | -0.0232 | 0.00511 | -0.0703 | -4.5401
-2.5 | 0.0357 | 0.005 | -0.071 | 7.14
-2 | 0.0945 | 0.00494 | -0.0716 | 19.1296
-1.5 | 0.1534 | 0.00489 | -0.0722 | 31.3701
-1 | 0.2122 | 0.00486 | -0.0729 | 43.6626
-0.5 | 0.2711 | 0.00483 | -0.0736 | 56.1284
0 | 0.3297 | 0.00486 | -0.0742 | 67.8395
0.5 | 0.3885 | 0.00486 | -0.0749 | 79.9383
1 | 0.4472 | 0.00487 | -0.0755 | 91.8275
1.5 | 0.5056 | 0.00494 | -0.0761 | 102.3482
2 | 0.5639 | 0.00501 | -0.0767 | 112.5549
2.5 | 0.622 | 0.00513 | -0.0772 | 121.2476
3 | 0.6801 | 0.00523 | -0.0777 | 130.0382
3.5 | 0.7376 | 0.00542 | -0.0781 | 136.0886
4 | 0.7951 | 0.0056 | -0.0785 | 141.9821
4.5 | 0.8519 | 0.00586 | -0.0787 | 145.3754
5 | 0.9081 | 0.00618 | -0.0789 | 146.9417
5.5 | 0.9638 | 0.00657 | -0.0789 | 146.6971
6 | 1.0189 | 0.00699 | -0.0788 | 145.7654
6.5 | 1.0741 | 0.00739 | -0.0788 | 145.3451
7 | 1.129 | 0.0078 | -0.0787 | 144.7436
7.5 | 1.1834 | 0.00823 | -0.0785 | 143.791
8 | 1.2376 | 0.00868 | -0.0783 | 142.5806
8.5 | 1.2914 | 0.00912 | -0.078 | 141.6009
10 | 1.4502 | 0.01053 | -0.0767 | 137.7208
11 | 1.5531 | 0.01157 | -0.0755 | 134.2351
11.5 | 1.6026 | 0.0122 | -0.0745 | 131.3607
12 | 1.6492 | 0.01304 | -0.0731 | 126.4724
12.5 | 1.6931 | 0.01367 | -0.0711 | 123.8552
13 | 1.7387 | 0.01449 | -0.0696 | 119.9931
13.5 | 1.7822 | 0.01539 | -0.0677 | 115.8025
14 | 1.8232 | 0.01636 | -0.0656 | 111.4425
14.5 | 1.8611 | 0.01742 | -0.063 | 106.837
15 | 1.8939 | 0.0186 | -0.0596 | 101.8226
15.5 | 1.9124 | 0.01992 | -0.0538 | 96.004
16 | 1.9291 | 0.02156 | -0.0485 | 89.4759
16.5 | 1.9431 | 0.02363 | -0.0437 | 82.2302
17 | 1.9536 | 0.02625 | -0.0394 | 74.4229
17.5 | 1.9592 | 0.02965 | -0.0358 | 66.0776
18 | 1.9624 | 0.03369 | -0.0332 | 58.2487
18.5 | 1.9572 | 0.03906 | -0.0316 | 50.1075
19 | 1.9456 | 0.04576 | -0.0313 | 42.5175
19.5 | 1.9266 | 0.05403 | -0.0324 | 35.658
20 | 1.8961 | 0.06446 | -0.0351 | 29.4151

## 141. Re 18M Mach 0.25 (1)
BIGFOIL.COM POLAR EXPORT
EM S5 1811 121
EM S5 1811 121 |  |  |  | Cl Max: | 1.218 | at alpha= | 8.5 | deg
JavaFoil+Calcfoil stall+Eppler ext transition |  |  |  | L/D Max: | 111.868 | at alpha= | 6.5 | deg
Re: | 18000000 |  |  | Cd Min: | 0.00567 | at alpha= | -4 | deg
Mach: | 0.25 |  |  | Cl=0 at alpha= | -3.082 | deg
|  |  |  | @ Cl=0.1, Cd= | 0.0072984
|  |  |  | @ Cl=0.4, Cd= | 0.0072744
|  |  |  | @ Cl=0.6, Cd= | 0.0375
alpha (deg) | Cl | Cd | Cm | Cl/Cd
-14 | -0.064 | 0.08982 | -0.036 | -0.716
-13.5 | -0.062 | 0.08374 | -0.037 | -0.735
-13 | -0.127 | 0.07613 | -0.039 | -1.671
-12.5 | -0.2 | 0.06756 | -0.042 | -2.955
-12 | -0.259 | 0.05471 | -0.047 | -4.727
-11.5 | -0.318 | 0.03765 | -0.053 | -8.439
-11 | -0.386 | 0.01831 | -0.06 | -21.101
-10.5 | -0.436 | 0.0134 | -0.063 | -32.523
-10 | -0.472 | 0.01152 | -0.065 | -41.02
-9.5 | -0.497 | 0.01067 | -0.066 | -46.577
-9 | -0.505 | 0.00906 | -0.067 | -55.714
-8.5 | -0.501 | 0.00863 | -0.067 | -58.068
-8 | -0.486 | 0.00817 | -0.068 | -59.492
-7.5 | -0.462 | 0.00784 | -0.068 | -58.856
-7 | -0.428 | 0.00749 | -0.069 | -57.083
-6.5 | -0.387 | 0.00713 | -0.07 | -54.201
-6 | -0.339 | 0.00677 | -0.07 | -50.052
-5.5 | -0.287 | 0.00811 | -0.071 | -35.354
-5 | -0.231 | 0.00789 | -0.071 | -29.249
-4.5 | -0.173 | 0.00596 | -0.072 | -28.928
-4 | -0.112 | 0.00567 | -0.073 | -19.847
-3.5 | -0.051 | 0.00743 | -0.073 | -6.907
-3 | 0.01 | 0.00732 | -0.074 | 1.407
-2.5 | 0.072 | 0.00733 | -0.074 | 9.836
-2 | 0.134 | 0.00726 | -0.075 | 18.448
-1.5 | 0.196 | 0.00724 | -0.075 | 27.033
-1 | 0.258 | 0.00717 | -0.076 | 35.92
-0.5 | 0.319 | 0.00723 | -0.077 | 44.171
0 | 0.383 | 0.00728 | -0.077 | 52.519
0.5 | 0.444 | 0.00726 | -0.078 | 61.176
1 | 0.506 | 0.0074 | -0.078 | 68.368
1.5 | 0.568 | 0.0074 | -0.079 | 76.757
2 | 0.629 | 0.00768 | -0.079 | 81.939
2.5 | 0.69 | 0.00775 | -0.08 | 89.109
3 | 0.751 | 0.00796 | -0.08 | 94.333
3.5 | 0.812 | 0.00813 | -0.081 | 99.915
4 | 0.872 | 0.00839 | -0.081 | 103.908
4.5 | 0.931 | 0.00871 | -0.082 | 106.92
5 | 0.989 | 0.00908 | -0.082 | 109.011
5.5 | 1.043 | 0.00934 | -0.083 | 111.705
6 | 1.092 | 0.00982 | -0.083 | 111.193
6.5 | 1.135 | 0.01015 | -0.084 | 111.868
7 | 1.172 | 0.0112 | -0.084 | 104.656
7.5 | 1.2 | 0.01167 | -0.085 | 102.787
8 | 1.215 | 0.01221 | -0.085 | 99.52
8.5 | 1.218 | 0.01278 | -0.086 | 95.265
9 | 1.206 | 0.0131 | -0.086 | 92.087
9.5 | 1.18 | 0.01378 | -0.087 | 85.642
10 | 1.138 | 0.01469 | -0.087 | 77.476
10.5 | 1.08 | 0.01555 | -0.087 | 69.458
11 | 1.008 | 0.01697 | -0.088 | 59.435
11.5 | 0.912 | 0.0179 | -0.087 | 50.972
12 | 0.81 | 0.02003 | -0.087 | 40.444
12.5 | 0.697 | 0.02271 | -0.086 | 30.696
13 | 0.576 | 0.02815 | -0.084 | 20.463
13.5 | 0.447 | 0.0375 | -0.081 | 11.92

## 142. Re 18M Mach 0.25 (2)
BIGFOIL.COM POLAR EXPORT
EM S5 1811 121
EM S5 1811 121 |  |  |  | Cl Max: | 1.8178 | at alpha= | 14.5 | deg
XFOIL ncrit=9 |  |  |  | L/D Max: | 149.586 | at alpha= | 5 | deg
Re: | 18000000 |  |  | Cd Min: | 0.17805 | at alpha= | -18 | deg
Mach: | 0.25 |  |  | Cl=0 at alpha= | -2.7934 | deg
|  |  |  | @ Cl=0.1, Cd= | 0.0049561
|  |  |  | @ Cl=0.4, Cd= | 0.00487
|  |  |  | @ Cl=0.6, Cd= | 0.0050761
alpha (deg) | Cl | Cd | Cm | Cl/Cd
-18 | -0.7747 | 0.17805 | 0.0189 | -4.351
-17.5 | -0.7982 | 0.16189 | 0.01 | -4.9305
-17 | -0.8729 | 0.13652 | -0.0046 | -6.3939
-16.5 | -0.9577 | 0.1127 | -0.0189 | -8.4978
-16 | -1.021 | 0.09454 | -0.0298 | -10.7997
-15.5 | -1.0711 | 0.07895 | -0.0387 | -13.5668
-15 | -1.1113 | 0.06371 | -0.0475 | -17.4431
-14.5 | -1.1405 | 0.04812 | -0.0602 | -23.7012
-14 | -1.1678 | 0.03565 | -0.0716 | -32.7574
-13.5 | -1.1962 | 0.02741 | -0.0753 | -43.641
-13 | -1.1971 | 0.02054 | -0.0753 | -58.2814
-12.5 | -1.1604 | 0.01569 | -0.0753 | -73.9579
-12 | -1.1111 | 0.01328 | -0.0739 | -83.6672
-11.5 | -1.0562 | 0.01177 | -0.0726 | -89.7366
-11 | -0.9983 | 0.01069 | -0.0715 | -93.3863
-10.5 | -0.9391 | 0.00982 | -0.0707 | -95.6314
-9.5 | -0.8183 | 0.00856 | -0.0696 | -95.5958
-9 | -0.7576 | 0.00804 | -0.0693 | -94.2289
-8.5 | -0.6967 | 0.0076 | -0.0691 | -91.6711
-8 | -0.6357 | 0.00719 | -0.069 | -88.4145
-7.5 | -0.5747 | 0.00683 | -0.069 | -84.1435
-7 | -0.5136 | 0.00652 | -0.0691 | -78.773
-6.5 | -0.4524 | 0.00626 | -0.0693 | -72.2684
-6 | -0.3913 | 0.00603 | -0.0695 | -64.8922
-5.5 | -0.3302 | 0.00582 | -0.0698 | -56.7354
-5 | -0.2691 | 0.00565 | -0.0702 | -47.6283
-4.5 | -0.2081 | 0.00549 | -0.0706 | -37.9053
-4 | -0.1471 | 0.00534 | -0.0711 | -27.5468
-3.5 | -0.0861 | 0.00523 | -0.0716 | -16.4627
-3 | -0.0252 | 0.00514 | -0.0722 | -4.9027
-2.5 | 0.0358 | 0.00501 | -0.0728 | 7.1457
-2 | 0.0966 | 0.00496 | -0.0735 | 19.4758
-1.5 | 0.1575 | 0.00489 | -0.0741 | 32.2086
-1 | 0.2183 | 0.00488 | -0.0748 | 44.7336
0 | 0.3397 | 0.00487 | -0.0761 | 69.7536
0.5 | 0.4004 | 0.00487 | -0.0767 | 82.2177
1 | 0.4611 | 0.00489 | -0.0774 | 94.2945
1.5 | 0.5216 | 0.00495 | -0.078 | 105.3737
2 | 0.5819 | 0.00504 | -0.0785 | 115.4563
2.5 | 0.642 | 0.00516 | -0.079 | 124.4186
3 | 0.7024 | 0.00527 | -0.0795 | 133.2827
4 | 0.8216 | 0.00568 | -0.08 | 144.6479
4.5 | 0.8807 | 0.00596 | -0.0801 | 147.7685
5 | 0.9394 | 0.00628 | -0.0801 | 149.586
5.5 | 0.9975 | 0.00669 | -0.0799 | 149.1031
6 | 1.0551 | 0.00715 | -0.0796 | 147.5664
6.5 | 1.1125 | 0.00762 | -0.0792 | 145.9974
7 | 1.1697 | 0.0081 | -0.0787 | 144.4074
7.5 | 1.2268 | 0.0086 | -0.0781 | 142.6512
8 | 1.2838 | 0.00908 | -0.0774 | 141.3877
8.5 | 1.3404 | 0.0096 | -0.0766 | 139.625
9.5 | 1.4533 | 0.01062 | -0.0747 | 136.8456
10 | 1.5086 | 0.01122 | -0.0735 | 134.4563
10.5 | 1.5623 | 0.01195 | -0.072 | 130.7364
11 | 1.6142 | 0.0128 | -0.07 | 126.1094
11.5 | 1.6638 | 0.01379 | -0.0677 | 120.6526
12 | 1.709 | 0.01498 | -0.0646 | 114.0854
13 | 1.7832 | 0.01795 | -0.056 | 99.3426
13.5 | 1.8044 | 0.01977 | -0.0493 | 91.2696
14 | 1.814 | 0.02204 | -0.0418 | 82.3049
14.5 | 1.8178 | 0.02518 | -0.0353 | 72.1922
15 | 1.8162 | 0.02939 | -0.0302 | 61.7965
15.5 | 1.8058 | 0.03521 | -0.0271 | 51.2866
16 | 1.7838 | 0.04325 | -0.0264 | 41.2439
16.5 | 1.7518 | 0.05363 | -0.0284 | 32.6646
17 | 1.7089 | 0.06653 | -0.033 | 25.6862
17.5 | 1.6518 | 0.08228 | -0.0397 | 20.0754
18 | 1.5802 | 0.10093 | -0.0484 | 15.6564
18.5 | 1.506 | 0.12085 | -0.0584 | 12.4617
19 | 1.4298 | 0.1422 | -0.0701 | 10.0549
19.5 | 1.3689 | 0.16223 | -0.0822 | 8.438

## 143. Re 18M Mach 0.50 (1)
BIGFOIL.COM POLAR EXPORT
EM S5 1811 121
EM S5 1811 121 |  |  |  | Cl Max: | 1.267 | at alpha= | 20 | deg
JavaFoil+Calcfoil stall+Eppler ext transition |  |  |  | L/D Max: | 108.709 | at alpha= | 5 | deg
Re: | 18000000 |  |  | Cd Min: | 0.00544 | at alpha= | -3 | deg
Mach: | 0.5 |  |  | Cl=0 at alpha= | -3.0809 | deg
|  |  |  | @ Cl=0.1, Cd= | 0.0074972
|  |  |  | @ Cl=0.4, Cd= | 0.0075737
|  |  |  | @ Cl=0.6, Cd= | 0.0077865
alpha (deg) | Cl | Cd | Cm | Cl/Cd
-20 | -0.933 | 0.18065 | -0.036 | -5.166
-19.5 | -0.907 | 0.16834 | -0.037 | -5.386
-19 | -0.882 | 0.15174 | -0.038 | -5.811
-18.5 | -0.851 | 0.16001 | -0.036 | -5.32
-18 | -0.826 | 0.14404 | -0.037 | -5.733
-17.5 | -0.802 | 0.12521 | -0.039 | -6.409
-17 | -0.769 | 0.13491 | -0.037 | -5.702
-16.5 | -0.747 | 0.11571 | -0.039 | -6.452
-16 | -0.725 | 0.10119 | -0.043 | -7.168
-15.5 | -0.69 | 0.10748 | -0.039 | -6.422
-15 | -0.672 | 0.09012 | -0.044 | -7.458
-14.5 | -0.635 | 0.09677 | -0.04 | -6.562
-14 | -0.645 | 0.05538 | -0.054 | -11.639
-13.5 | -0.66 | 0.02562 | -0.063 | -25.766
-13 | -0.582 | 0.05452 | -0.054 | -10.68
-12.5 | -0.602 | 0.0227 | -0.065 | -26.525
-12 | -0.525 | 0.04875 | -0.055 | -10.764
-11.5 | -0.545 | 0.018 | -0.067 | -30.299
-11 | -0.48 | 0.03438 | -0.06 | -13.961
-10.5 | -0.488 | 0.0152 | -0.069 | -32.122
-10 | -0.435 | 0.02259 | -0.066 | -19.235
-9.5 | -0.382 | 0.03648 | -0.059 | -10.473
-9 | -0.39 | 0.01424 | -0.071 | -27.378
-8.5 | -0.356 | 0.0143 | -0.072 | -24.9
-8 | -0.333 | 0.01124 | -0.075 | -29.613
-7.5 | -0.303 | 0.00924 | -0.076 | -32.756
-7 | -0.268 | 0.0088 | -0.077 | -30.519
-6.5 | -0.234 | 0.00816 | -0.078 | -28.7
-6 | -0.328 | 0.00768 | -0.078 | -42.731
-5.5 | -0.303 | 0.00874 | -0.079 | -34.649
-5 | -0.252 | 0.00846 | -0.08 | -29.746
-4.5 | -0.191 | 0.00816 | -0.08 | -23.361
-4 | -0.125 | 0.00794 | -0.081 | -15.762
-3.5 | -0.057 | 0.00572 | -0.082 | -10.005
-3 | 0.011 | 0.00544 | -0.082 | 2.114
-2.5 | 0.081 | 0.0075 | -0.083 | 10.736
-2 | 0.15 | 0.00749 | -0.084 | 19.99
-1.5 | 0.219 | 0.00745 | -0.084 | 29.384
-1 | 0.288 | 0.00746 | -0.085 | 38.604
-0.5 | 0.357 | 0.0075 | -0.086 | 47.552
0 | 0.427 | 0.00762 | -0.086 | 56.086
0.5 | 0.496 | 0.00767 | -0.087 | 64.703
1 | 0.565 | 0.00768 | -0.087 | 73.576
1.5 | 0.634 | 0.00789 | -0.088 | 80.379
2 | 0.703 | 0.00812 | -0.089 | 86.546
2.5 | 0.771 | 0.00831 | -0.089 | 92.788
3 | 0.838 | 0.00858 | -0.09 | 97.714
3.5 | 0.905 | 0.00876 | -0.09 | 103.356
4 | 0.972 | 0.00909 | -0.091 | 106.94
4.5 | 1.036 | 0.00959 | -0.092 | 108.02
5 | 1.098 | 0.0101 | -0.092 | 108.709
5.5 | 1.15 | 0.01073 | -0.093 | 107.16
6 | 1.185 | 0.01172 | -0.093 | 101.118
6.5 | 1.194 | 0.01294 | -0.094 | 92.201
7 | 1.137 | 0.01376 | -0.094 | 82.634
7.5 | 0.725 | 0.01465 | -0.095 | 49.456
8 | 0.758 | 0.01627 | -0.095 | 46.625
8.5 | 0.792 | 0.01636 | -0.096 | 48.428
9 | 0.811 | 0.01947 | -0.094 | 41.637
9.5 | 0.834 | 0.02131 | -0.094 | 39.139
10 | 0.866 | 0.0218 | -0.094 | 39.717
10.5 | 0.854 | 0.03184 | -0.089 | 26.812
11 | 0.927 | 0.02288 | -0.095 | 40.544
11.5 | 0.913 | 0.03491 | -0.089 | 26.154
12 | 0.945 | 0.03505 | -0.09 | 26.966
12.5 | 0.957 | 0.04283 | -0.087 | 22.335
13 | 0.957 | 0.05688 | -0.083 | 16.828
13.5 | 0.921 | 0.09981 | -0.063 | 9.228
14 | 0.952 | 0.10286 | -0.066 | 9.259
14.5 | 0.969 | 0.12258 | -0.061 | 7.907
15 | 0.998 | 0.1264 | -0.062 | 7.896
15.5 | 1.03 | 0.12482 | -0.065 | 8.25
16 | 1.051 | 0.14472 | -0.063 | 7.26
16.5 | 1.081 | 0.14392 | -0.065 | 7.511
17 | 1.105 | 0.16479 | -0.064 | 6.703
17.5 | 1.132 | 0.17283 | -0.065 | 6.55
18 | 1.159 | 0.18064 | -0.066 | 6.415
18.5 | 1.187 | 0.18449 | -0.067 | 6.434
19 | 1.212 | 0.19779 | -0.067 | 6.13
19.5 | 1.241 | 0.20069 | -0.068 | 6.182
20 | 1.267 | 0.21368 | -0.069 | 5.931

## 144. Re 18M Mach 0.50 (2)
BIGFOIL.COM POLAR EXPORT
EM S5 1811 121
EM S5 1811 121 |  |  |  | Cl Max: | 1.5101 | at alpha= | 8.5 | deg
XFOIL ncrit=9 |  |  |  | L/D Max: | 158.389 | at alpha= | 5 | deg
Re: | 18000000 |  |  | Cd Min: | 0.27429 | at alpha= | -20 | deg
Mach: | 0.5 |  |  | Cl=0 at alpha= | -2.75 | deg
|  |  |  | @ Cl=0.1, Cd= | 0.0050378
|  |  |  | @ Cl=0.4, Cd= | 0.0049391
|  |  |  | @ Cl=0.6, Cd= | 0.0050993
alpha (deg) | Cl | Cd | Cm | Cl/Cd
-20 | -0.7932 | 0.27429 | 0.0607 | -2.8918
-19.5 | -0.7707 | 0.26528 | 0.0553 | -2.9052
-19 | -0.7477 | 0.25659 | 0.0503 | -2.914
-17.5 | -0.6792 | 0.2328 | 0.0356 | -2.9175
-17 | -0.6572 | 0.22426 | 0.0309 | -2.9305
-16.5 | -0.636 | 0.21579 | 0.0263 | -2.9473
-16 | -0.6153 | 0.20727 | 0.0218 | -2.9686
-15.5 | -0.595 | 0.19866 | 0.0174 | -2.9951
-15 | -0.5758 | 0.18994 | 0.0131 | -3.0315
-14.5 | -0.5581 | 0.18105 | 0.0089 | -3.0826
-14 | -0.5552 | 0.16691 | 0.0033 | -3.3263
-13.5 | -0.545 | 0.15666 | -0.0012 | -3.4789
-13 | -0.5368 | 0.14669 | -0.0055 | -3.6594
-12.5 | -0.5305 | 0.13666 | -0.0099 | -3.8819
-12 | -0.5268 | 0.12669 | -0.0142 | -4.1582
-11.5 | -0.5248 | 0.11678 | -0.0187 | -4.4939
-11 | -0.5253 | 0.10677 | -0.0233 | -4.9199
-10.5 | -0.5291 | 0.09664 | -0.0284 | -5.475
-10 | -0.5336 | 0.08577 | -0.0353 | -6.2213
-9.5 | -0.5454 | 0.0756 | -0.0407 | -7.2143
-9 | -0.5588 | 0.06466 | -0.0479 | -8.6421
-8.5 | -0.5688 | 0.05035 | -0.0601 | -11.2969
-8 | -0.5892 | 0.0365 | -0.0764 | -16.1425
-7.5 | -0.604 | 0.02614 | -0.0835 | -23.1064
-7 | -0.5921 | 0.01609 | -0.085 | -36.7993
-6.5 | -0.5451 | 0.00893 | -0.0839 | -61.0414
-6 | -0.4723 | 0.00685 | -0.0823 | -68.9489
-5.5 | -0.3969 | 0.00626 | -0.0812 | -63.4026
-5 | -0.3229 | 0.00599 | -0.0805 | -53.9065
-4.5 | -0.2498 | 0.0058 | -0.0802 | -43.069
-4 | -0.1777 | 0.00557 | -0.0801 | -31.9031
-3.5 | -0.1062 | 0.00538 | -0.0803 | -19.7398
-3 | -0.0352 | 0.00523 | -0.0806 | -6.7304
-2.5 | 0.0352 | 0.00513 | -0.081 | 6.8616
-2 | 0.1055 | 0.00503 | -0.0816 | 20.9742
-1.5 | 0.1753 | 0.00496 | -0.0822 | 35.3427
-1 | 0.245 | 0.00494 | -0.0828 | 49.5951
-0.5 | 0.3147 | 0.0049 | -0.0835 | 64.2245
0 | 0.3842 | 0.00493 | -0.0842 | 77.931
0.5 | 0.4536 | 0.00497 | -0.0848 | 91.2676
1 | 0.5232 | 0.00501 | -0.0854 | 104.4311
1.5 | 0.5928 | 0.00509 | -0.0859 | 116.4637
2 | 0.6626 | 0.00518 | -0.0863 | 127.9151
2.5 | 0.7323 | 0.00534 | -0.0866 | 137.1348
3 | 0.8021 | 0.00554 | -0.0866 | 144.7834
3.5 | 0.8717 | 0.0058 | -0.0863 | 150.2931
4 | 0.9421 | 0.00605 | -0.086 | 155.719
4.5 | 1.0119 | 0.00642 | -0.0852 | 157.6168
5 | 1.0818 | 0.00683 | -0.0841 | 158.3895
5.5 | 1.151 | 0.00738 | -0.0825 | 155.9621
6 | 1.2199 | 0.00802 | -0.0805 | 152.1072
6.5 | 1.2883 | 0.00877 | -0.078 | 146.8985
7 | 1.3589 | 0.00941 | -0.0752 | 144.4102
7.5 | 1.431 | 0.01006 | -0.072 | 142.2465
8.5 | 1.5101 | 0.01593 | -0.0536 | 94.796
9 | 1.4916 | 0.02046 | -0.0393 | 72.9032
9.5 | 1.46 | 0.02667 | -0.0294 | 54.7432
10 | 1.4243 | 0.03547 | -0.0263 | 40.1551
10.5 | 1.3852 | 0.04701 | -0.0295 | 29.4661
12.5 | 1.2285 | 0.10149 | -0.0555 | 12.1046
13 | 1.196 | 0.1152 | -0.0621 | 10.3819
13.5 | 1.1681 | 0.12889 | -0.0692 | 9.0628

## 145. Re 20M Mach 0.00 (1)
BIGFOIL.COM POLAR EXPORT
EM S5 1811 121
EM S5 1811 121 |  |  |  | Cl Max: | 1.242 | at alpha= | 9.5 | deg
JavaFoil+Calcfoil stall+Eppler ext transition |  |  |  | L/D Max: | 122.458 | at alpha= | 6 | deg
Re: | 20000000 |  |  | Cd Min: | 0.00491 | at alpha= | -1.5 | deg
Mach: | 0 |  |  | Cl=0 at alpha= | -3.0833 | deg
|  |  |  | @ Cl=0.1, Cd= | 0.005105
|  |  |  | @ Cl=0.4, Cd= | 0.00719
|  |  |  | @ Cl=0.6, Cd= | 0.0075103
alpha (deg) | Cl | Cd | Cm | Cl/Cd
-15.5 | -0.367 | 0.09002 | -0.038 | -4.072
-15 | -0.385 | 0.08309 | -0.039 | -4.638
-14.5 | -0.405 | 0.07638 | -0.041 | -5.296
-14 | -0.43 | 0.06167 | -0.044 | -6.971
-13.5 | -0.457 | 0.04725 | -0.048 | -9.679
-13 | -0.496 | 0.0279 | -0.053 | -17.764
-12.5 | -0.528 | 0.01823 | -0.057 | -28.931
-12 | -0.549 | 0.01446 | -0.058 | -38.003
-11.5 | -0.566 | 0.01215 | -0.06 | -46.622
-11 | -0.579 | 0.0107 | -0.061 | -54.105
-10.5 | -0.586 | 0.00984 | -0.063 | -59.506
-10 | -0.581 | 0.00937 | -0.063 | -62.012
-9.5 | -0.571 | 0.0089 | -0.064 | -64.157
-9 | -0.554 | 0.00849 | -0.064 | -65.252
-8.5 | -0.531 | 0.00818 | -0.065 | -64.959
-8 | -0.502 | 0.00776 | -0.066 | -64.69
-7.5 | -0.467 | 0.00755 | -0.066 | -61.818
-7 | -0.427 | 0.00704 | -0.067 | -60.572
-6.5 | -0.381 | 0.00695 | -0.067 | -54.89
-6 | -0.332 | 0.00656 | -0.068 | -50.665
-5.5 | -0.28 | 0.00638 | -0.069 | -43.863
-5 | -0.224 | 0.00611 | -0.069 | -36.744
-4.5 | -0.167 | 0.00591 | -0.07 | -28.342
-4 | -0.109 | 0.00564 | -0.07 | -19.331
-3.5 | -0.05 | 0.00547 | -0.071 | -9.099
-3 | 0.01 | 0.00535 | -0.071 | 1.865
-2.5 | 0.07 | 0.00519 | -0.072 | 13.466
-2 | 0.13 | 0.00502 | -0.073 | 25.872
-1.5 | 0.19 | 0.00491 | -0.073 | 38.613
-1 | 0.249 | 0.00719 | -0.074 | 34.718
-0.5 | 0.309 | 0.00719 | -0.074 | 43.02
0 | 0.37 | 0.00722 | -0.075 | 51.289
0.5 | 0.43 | 0.00716 | -0.075 | 60.124
1 | 0.49 | 0.00735 | -0.076 | 66.691
1.5 | 0.55 | 0.00729 | -0.076 | 75.393
2 | 0.609 | 0.00755 | -0.077 | 80.745
2.5 | 0.669 | 0.0076 | -0.077 | 87.945
3 | 0.728 | 0.0078 | -0.078 | 93.342
3.5 | 0.787 | 0.00718 | -0.078 | 109.565
4 | 0.845 | 0.00747 | -0.079 | 113.043
4.5 | 0.903 | 0.00773 | -0.079 | 116.763
5 | 0.959 | 0.00878 | -0.08 | 109.265
5.5 | 1.012 | 0.00912 | -0.08 | 111.028
6 | 1.062 | 0.00867 | -0.081 | 122.458
6.5 | 1.107 | 0.00912 | -0.081 | 121.362
7 | 1.148 | 0.00975 | -0.082 | 117.76
7.5 | 1.183 | 0.01047 | -0.082 | 112.932
8 | 1.21 | 0.01071 | -0.083 | 112.893
8.5 | 1.229 | 0.01147 | -0.083 | 107.157
9 | 1.24 | 0.01169 | -0.083 | 106.105
9.5 | 1.242 | 0.01224 | -0.084 | 101.499
10 | 1.237 | 0.01312 | -0.084 | 94.245
10.5 | 1.223 | 0.01381 | -0.085 | 88.543
11 | 1.202 | 0.0149 | -0.085 | 80.622
11.5 | 1.173 | 0.01535 | -0.085 | 76.453
12 | 1.139 | 0.01587 | -0.086 | 71.811
12.5 | 1.101 | 0.01676 | -0.086 | 65.671
13 | 1.042 | 0.01851 | -0.085 | 56.293
13.5 | 0.987 | 0.0202 | -0.085 | 48.875
14 | 0.929 | 0.02285 | -0.084 | 40.655
14.5 | 0.868 | 0.02686 | -0.083 | 32.296

## 146. Re 20M Mach 0.00 (2)
BIGFOIL.COM POLAR EXPORT
EM S5 1811 121
EM S5 1811 121 |  |  |  | Cl Max: | 2.0105 | at alpha= | 19 | deg
XFOIL ncrit=9 |  |  |  | L/D Max: | 148.145 | at alpha= | 5.5 | deg
Re: | 20000000 |  |  | Cd Min: | 0.04785 | at alpha= | 20 | deg
Mach: | 0 |  |  | Cl=0 at alpha= | -2.8046 | deg
|  |  |  | @ Cl=0.1, Cd= | 0.004916
|  |  |  | @ Cl=0.4, Cd= | 0.0048516
|  |  |  | @ Cl=0.6, Cd= | 0.0051013
alpha (deg) | Cl | Cd | Cm | Cl/Cd
-20 | -1.6525 | 0.03732 | -0.0622 | -44.2792
-19.5 | -1.6583 | 0.03109 | -0.0648 | -53.3387
-19 | -1.6528 | 0.02673 | -0.0657 | -61.8331
-18.5 | -1.6409 | 0.02352 | -0.0653 | -69.7662
-18 | -1.6253 | 0.0212 | -0.0636 | -76.6651
-17.5 | -1.5951 | 0.01921 | -0.0624 | -83.0349
-17 | -1.5567 | 0.01775 | -0.0615 | -87.7014
-16.5 | -1.515 | 0.01648 | -0.0608 | -91.9296
-16 | -1.472 | 0.01536 | -0.0599 | -95.8333
-15.5 | -1.4283 | 0.01438 | -0.0589 | -99.3255
-15 | -1.3746 | 0.01347 | -0.0597 | -102.049
-14.5 | -1.3198 | 0.01264 | -0.0606 | -104.4146
-13.5 | -1.2075 | 0.0112 | -0.0625 | -107.8125
-13 | -1.1549 | 0.01058 | -0.0625 | -109.1588
-12.5 | -1.1017 | 0.01001 | -0.0626 | -110.0599
-12 | -1.0485 | 0.0095 | -0.0625 | -110.3684
-11.5 | -0.9945 | 0.00901 | -0.0625 | -110.3774
-11 | -0.9397 | 0.00857 | -0.0627 | -109.6499
-10.5 | -0.8845 | 0.00816 | -0.0629 | -108.3946
-10 | -0.8287 | 0.0078 | -0.0632 | -106.2436
-9.5 | -0.7727 | 0.00747 | -0.0635 | -103.4404
-9 | -0.7162 | 0.00716 | -0.0638 | -100.0279
-8.5 | -0.6595 | 0.00689 | -0.0642 | -95.7184
-8 | -0.6024 | 0.00663 | -0.0646 | -90.8597
-7.5 | -0.5452 | 0.0064 | -0.0651 | -85.1875
-7 | -0.4877 | 0.0062 | -0.0655 | -78.6613
-6.5 | -0.4301 | 0.00603 | -0.066 | -71.3267
-6 | -0.3722 | 0.00581 | -0.0665 | -64.062
-5.5 | -0.3142 | 0.00569 | -0.0671 | -55.2197
-5 | -0.2562 | 0.00552 | -0.0676 | -46.413
-4.5 | -0.198 | 0.00541 | -0.0682 | -36.5989
-4 | -0.1397 | 0.00528 | -0.0688 | -26.4583
-3.5 | -0.0813 | 0.00518 | -0.0694 | -15.695
-3 | -0.0229 | 0.0051 | -0.07 | -4.4902
-2.5 | 0.0357 | 0.00499 | -0.0707 | 7.1543
-2 | 0.0942 | 0.00492 | -0.0713 | 19.1463
-1.5 | 0.1527 | 0.00488 | -0.0719 | 31.291
-1 | 0.2112 | 0.00486 | -0.0726 | 43.4568
-0.5 | 0.2697 | 0.00484 | -0.0732 | 55.7231
0 | 0.328 | 0.00486 | -0.0739 | 67.4897
0.5 | 0.3865 | 0.00484 | -0.0745 | 79.8554
1 | 0.4447 | 0.00489 | -0.0751 | 90.9407
1.5 | 0.5028 | 0.00495 | -0.0757 | 101.5758
2 | 0.5608 | 0.00503 | -0.0763 | 111.4911
3 | 0.6762 | 0.00524 | -0.0774 | 129.0458
3.5 | 0.7335 | 0.0054 | -0.0778 | 135.8333
4 | 0.7905 | 0.00558 | -0.0782 | 141.6667
4.5 | 0.8471 | 0.00581 | -0.0785 | 145.8003
5 | 0.9029 | 0.00614 | -0.0787 | 147.0521
5.5 | 0.9585 | 0.00647 | -0.0788 | 148.1453
6 | 1.0134 | 0.00687 | -0.0788 | 147.5109
6.5 | 1.068 | 0.00728 | -0.0788 | 146.7033
7 | 1.1226 | 0.00766 | -0.0788 | 146.5535
7.5 | 1.1767 | 0.00808 | -0.0787 | 145.6312
8 | 1.2305 | 0.00849 | -0.0786 | 144.9352
8.5 | 1.2839 | 0.00891 | -0.0784 | 144.0965
9 | 1.3368 | 0.00936 | -0.0781 | 142.8205
10 | 1.4416 | 0.01024 | -0.0775 | 140.7812
10.5 | 1.4931 | 0.01071 | -0.0771 | 139.4118
11 | 1.5438 | 0.01122 | -0.0766 | 137.5936
11.5 | 1.5934 | 0.01179 | -0.0759 | 135.1484
12 | 1.6412 | 0.01246 | -0.075 | 131.7175
13.5 | 1.7751 | 0.01459 | -0.0705 | 121.6655
14 | 1.8177 | 0.01543 | -0.0688 | 117.803
14.5 | 1.858 | 0.01634 | -0.0669 | 113.7087
15 | 1.8954 | 0.01732 | -0.0645 | 109.4342
15.5 | 1.928 | 0.0184 | -0.0614 | 104.7826
16 | 1.9477 | 0.01957 | -0.056 | 99.5248
16.5 | 1.9653 | 0.02105 | -0.0509 | 93.3634
17 | 1.9812 | 0.02287 | -0.0464 | 86.6288
17.5 | 1.9939 | 0.02516 | -0.0423 | 79.2488
18 | 2.0041 | 0.02792 | -0.0388 | 71.7801
18.5 | 2.0095 | 0.03143 | -0.036 | 63.9357
19 | 2.0105 | 0.03579 | -0.0339 | 56.1749
19.5 | 2.0064 | 0.04112 | -0.0328 | 48.7938
20 | 1.9945 | 0.04785 | -0.0328 | 41.6823

## 147. Re 20M Mach 0.10 (1)
BIGFOIL.COM POLAR EXPORT
EM S5 1811 121
EM S5 1811 121 |  |  |  | Cl Max: | 1.237 | at alpha= | 9 | deg
JavaFoil+Calcfoil stall+Eppler ext transition |  |  |  | L/D Max: | 122.879 | at alpha= | 6 | deg
Re: | 20000000 |  |  | Cd Min: | 0.00528 | at alpha= | -3 | deg
Mach: | 0.1 |  |  | Cl=0 at alpha= | -3.0833 | deg
|  |  |  | @ Cl=0.1, Cd= | 0.0072
|  |  |  | @ Cl=0.4, Cd= | 0.0072053
|  |  |  | @ Cl=0.6, Cd= | 0.0075
alpha (deg) | Cl | Cd | Cm | Cl/Cd
-15.5 | -0.323 | 0.09382 | -0.037 | -3.443
-15 | -0.344 | 0.0866 | -0.038 | -3.973
-14.5 | -0.365 | 0.07941 | -0.04 | -4.602
-14 | -0.39 | 0.06889 | -0.043 | -5.661
-13.5 | -0.417 | 0.05671 | -0.046 | -7.347
-13 | -0.451 | 0.03857 | -0.051 | -11.688
-12.5 | -0.492 | 0.0217 | -0.056 | -22.676
-12 | -0.522 | 0.01549 | -0.058 | -33.673
-11.5 | -0.544 | 0.0126 | -0.06 | -43.147
-11 | -0.559 | 0.01104 | -0.061 | -50.654
-10.5 | -0.572 | 0.00995 | -0.063 | -57.466
-10 | -0.571 | 0.00945 | -0.064 | -60.391
-9.5 | -0.563 | 0.00897 | -0.064 | -62.81
-9 | -0.549 | 0.00856 | -0.065 | -64.155
-8.5 | -0.528 | 0.00824 | -0.065 | -64.119
-8 | -0.501 | 0.00783 | -0.066 | -63.905
-7.5 | -0.467 | 0.00751 | -0.067 | -62.128
-7 | -0.427 | 0.00709 | -0.067 | -60.22
-6.5 | -0.382 | 0.00692 | -0.068 | -55.291
-6 | -0.333 | 0.00659 | -0.068 | -50.564
-5.5 | -0.281 | 0.00633 | -0.069 | -44.373
-5 | -0.225 | 0.00615 | -0.069 | -36.665
-4.5 | -0.168 | 0.00585 | -0.07 | -28.76
-4 | -0.11 | 0.00565 | -0.071 | -19.401
-3.5 | -0.05 | 0.00547 | -0.071 | -9.14
-3 | 0.01 | 0.00528 | -0.072 | 1.899
-2.5 | 0.07 | 0.00724 | -0.072 | 9.687
-2 | 0.13 | 0.00716 | -0.073 | 18.224
-1.5 | 0.191 | 0.0072 | -0.073 | 26.46
-1 | 0.251 | 0.00714 | -0.074 | 35.13
-0.5 | 0.311 | 0.00721 | -0.075 | 43.115
0 | 0.372 | 0.00721 | -0.075 | 51.629
0.5 | 0.432 | 0.0072 | -0.076 | 60.046
1 | 0.493 | 0.00728 | -0.076 | 67.615
1.5 | 0.552 | 0.0073 | -0.077 | 75.697
2 | 0.612 | 0.00755 | -0.077 | 81.154
2.5 | 0.672 | 0.00765 | -0.078 | 87.831
3 | 0.731 | 0.00778 | -0.078 | 94.007
3.5 | 0.79 | 0.00723 | -0.079 | 109.401
4 | 0.849 | 0.00746 | -0.079 | 113.849
4.5 | 0.907 | 0.00779 | -0.08 | 116.471
5 | 0.964 | 0.00885 | -0.08 | 108.865
5.5 | 1.017 | 0.0092 | -0.081 | 110.564
6 | 1.066 | 0.00868 | -0.081 | 122.879
6.5 | 1.112 | 0.00923 | -0.082 | 120.473
7 | 1.152 | 0.00978 | -0.082 | 117.776
7.5 | 1.186 | 0.01058 | -0.082 | 112.057
8 | 1.211 | 0.01104 | -0.083 | 109.699
8.5 | 1.229 | 0.01154 | -0.083 | 106.466
9 | 1.237 | 0.01181 | -0.084 | 104.73
9.5 | 1.237 | 0.01238 | -0.084 | 99.892
10 | 1.227 | 0.01329 | -0.085 | 92.344
10.5 | 1.208 | 0.014 | -0.085 | 86.301
11 | 1.182 | 0.01519 | -0.085 | 77.811
11.5 | 1.148 | 0.01563 | -0.086 | 73.432
12 | 1.108 | 0.01613 | -0.086 | 68.696
12.5 | 1.051 | 0.0177 | -0.086 | 59.361
13 | 0.996 | 0.01913 | -0.085 | 52.035
13.5 | 0.934 | 0.02116 | -0.085 | 44.128
14 | 0.868 | 0.02486 | -0.084 | 34.9

## 148. Re 20M Mach 0.10 (2)
BIGFOIL.COM POLAR EXPORT
EM S5 1811 121
EM S5 1811 121 |  |  |  | Cl Max: | 1.9849 | at alpha= | 18 | deg
XFOIL ncrit=9 |  |  |  | L/D Max: | 148.629 | at alpha= | 5.5 | deg
Re: | 20000000 |  |  | Cd Min: | 0.06353 | at alpha= | -20 | deg
Mach: | 0.1 |  |  | Cl=0 at alpha= | -2.8031 | deg
|  |  |  | @ Cl=0.1, Cd= | 0.0049254
|  |  |  | @ Cl=0.4, Cd= | 0.0048779
|  |  |  | @ Cl=0.6, Cd= | 0.0050732
alpha (deg) | Cl | Cd | Cm | Cl/Cd
-20 | -1.5015 | 0.06353 | -0.0478 | -23.6345
-19.5 | -1.5711 | 0.04576 | -0.06 | -34.3335
-19 | -1.5962 | 0.03596 | -0.066 | -44.3882
-18.5 | -1.6021 | 0.02969 | -0.0685 | -53.9609
-18 | -1.5975 | 0.02533 | -0.069 | -63.0675
-17.5 | -1.5876 | 0.02229 | -0.0675 | -71.2248
-17 | -1.5585 | 0.02024 | -0.0661 | -77.001
-16.5 | -1.5209 | 0.01857 | -0.065 | -81.9009
-16 | -1.4794 | 0.01713 | -0.0639 | -86.3631
-15.5 | -1.4408 | 0.01556 | -0.0621 | -92.5964
-15 | -1.3898 | 0.01436 | -0.0622 | -96.7827
-14.5 | -1.3348 | 0.01331 | -0.0629 | -100.2855
-13.5 | -1.2207 | 0.01162 | -0.0645 | -105.0516
-13 | -1.1674 | 0.01093 | -0.0643 | -106.807
-12.5 | -1.1133 | 0.0103 | -0.0642 | -108.0874
-12 | -1.0593 | 0.00974 | -0.064 | -108.7577
-11.5 | -1.0045 | 0.00922 | -0.0639 | -108.9479
-11 | -0.9489 | 0.00874 | -0.0639 | -108.5698
-10.5 | -0.893 | 0.0083 | -0.064 | -107.5904
-10 | -0.8365 | 0.00792 | -0.0641 | -105.6187
-9.5 | -0.7797 | 0.00757 | -0.0643 | -102.9987
-9 | -0.7226 | 0.00724 | -0.0646 | -99.8066
-8.5 | -0.6652 | 0.00695 | -0.0649 | -95.7122
-8 | -0.6075 | 0.00668 | -0.0653 | -90.9431
-7.5 | -0.5497 | 0.00644 | -0.0657 | -85.3571
-7 | -0.4917 | 0.00623 | -0.0661 | -78.9246
-6.5 | -0.4335 | 0.00605 | -0.0665 | -71.6529
-6 | -0.3751 | 0.00584 | -0.067 | -64.2295
-5.5 | -0.3167 | 0.0057 | -0.0675 | -55.5614
-5 | -0.2581 | 0.00553 | -0.068 | -46.6727
-4.5 | -0.1995 | 0.00542 | -0.0686 | -36.8081
-4 | -0.1408 | 0.00528 | -0.0691 | -26.6667
-3.5 | -0.082 | 0.00519 | -0.0697 | -15.7996
-3 | -0.0232 | 0.0051 | -0.0703 | -4.549
-2.5 | 0.0357 | 0.00499 | -0.071 | 7.1543
-2 | 0.0946 | 0.00493 | -0.0716 | 19.1886
-1.5 | 0.1535 | 0.00488 | -0.0723 | 31.4549
-1 | 0.2123 | 0.00486 | -0.0729 | 43.6831
-0.5 | 0.2711 | 0.00484 | -0.0736 | 56.0124
0 | 0.3298 | 0.00486 | -0.0742 | 67.8601
1 | 0.4473 | 0.00489 | -0.0755 | 91.4724
1.5 | 0.5057 | 0.00495 | -0.0761 | 102.1616
2 | 0.564 | 0.00503 | -0.0767 | 112.1272
2.5 | 0.6224 | 0.0051 | -0.0772 | 122.0392
3 | 0.6802 | 0.00524 | -0.0777 | 129.8092
3.5 | 0.7378 | 0.00541 | -0.0781 | 136.3771
4 | 0.7953 | 0.00559 | -0.0785 | 142.2719
4.5 | 0.8523 | 0.00583 | -0.0788 | 146.1921
5 | 0.9085 | 0.00616 | -0.0789 | 147.4838
5.5 | 0.9646 | 0.00649 | -0.079 | 148.6287
6 | 1.0199 | 0.0069 | -0.079 | 147.8116
6.5 | 1.0749 | 0.00732 | -0.0789 | 146.8443
7 | 1.1299 | 0.00772 | -0.0788 | 146.3601
7.5 | 1.1845 | 0.00813 | -0.0787 | 145.695
8 | 1.2388 | 0.00856 | -0.0785 | 144.7196
8.5 | 1.2928 | 0.00899 | -0.0782 | 143.8042
9 | 1.3461 | 0.00946 | -0.0778 | 142.2939
9.5 | 1.3994 | 0.0099 | -0.0775 | 141.3535
10 | 1.4521 | 0.01035 | -0.077 | 140.2995
10.5 | 1.5042 | 0.01084 | -0.0765 | 138.7638
11 | 1.5553 | 0.01138 | -0.0758 | 136.6696
11.5 | 1.6048 | 0.01204 | -0.0749 | 133.289
12 | 1.6525 | 0.0128 | -0.0736 | 129.1016
12.5 | 1.6976 | 0.0134 | -0.0719 | 126.6866
13.5 | 1.7873 | 0.01501 | -0.0686 | 119.074
14 | 1.8292 | 0.01594 | -0.0665 | 114.7553
14.5 | 1.8684 | 0.01695 | -0.0641 | 110.2301
15 | 1.9036 | 0.01807 | -0.0611 | 105.3459
15.5 | 1.9264 | 0.01928 | -0.0559 | 99.917
16 | 1.9438 | 0.02076 | -0.0504 | 93.632
16.5 | 1.9593 | 0.02263 | -0.0454 | 86.5798
17 | 1.9718 | 0.02499 | -0.041 | 78.9036
17.5 | 1.9798 | 0.028 | -0.0371 | 70.7071
18 | 1.9849 | 0.03166 | -0.0342 | 62.6943
18.5 | 1.9837 | 0.03639 | -0.0321 | 54.5122
19 | 1.9759 | 0.04234 | -0.0311 | 46.6675
19.5 | 1.9611 | 0.04971 | -0.0315 | 39.4508
20 | 1.9365 | 0.05902 | -0.0334 | 32.8109

## 149. Re 20M Mach 0.25 (1)
BIGFOIL.COM POLAR EXPORT
EM S5 1811 121
EM S5 1811 121 |  |  |  | Cl Max: | 1.218 | at alpha= | 8.5 | deg
JavaFoil+Calcfoil stall+Eppler ext transition |  |  |  | L/D Max: | 113.266 | at alpha= | 6.5 | deg
Re: | 20000000 |  |  | Cd Min: | 0.0056 | at alpha= | -4 | deg
Mach: | 0.25 |  |  | Cl=0 at alpha= | -3.082 | deg
|  |  |  | @ Cl=0.1, Cd= | 0.0072339
|  |  |  | @ Cl=0.4, Cd= | 0.0072316
|  |  |  | @ Cl=0.6, Cd= | 0.03663
alpha (deg) | Cl | Cd | Cm | Cl/Cd
-14 | -0.064 | 0.08945 | -0.036 | -0.719
-13.5 | -0.062 | 0.08204 | -0.038 | -0.751
-13 | -0.127 | 0.07563 | -0.039 | -1.683
-12.5 | -0.2 | 0.06615 | -0.043 | -3.022
-12 | -0.259 | 0.05353 | -0.047 | -4.843
-11.5 | -0.324 | 0.03195 | -0.055 | -10.142
-11 | -0.389 | 0.01607 | -0.061 | -24.217
-10.5 | -0.437 | 0.01295 | -0.063 | -33.766
-10 | -0.474 | 0.01128 | -0.065 | -41.996
-9.5 | -0.497 | 0.00951 | -0.066 | -52.257
-9 | -0.505 | 0.01006 | -0.067 | -50.145
-8.5 | -0.501 | 0.00847 | -0.067 | -59.128
-8 | -0.486 | 0.00809 | -0.068 | -60.137
-7.5 | -0.462 | 0.00767 | -0.068 | -60.136
-7 | -0.428 | 0.00741 | -0.069 | -57.713
-6.5 | -0.387 | 0.00705 | -0.07 | -54.788
-6 | -0.339 | 0.0067 | -0.07 | -50.584
-5.5 | -0.287 | 0.00803 | -0.071 | -35.721
-5 | -0.231 | 0.0078 | -0.071 | -29.606
-4.5 | -0.173 | 0.0059 | -0.072 | -29.248
-4 | -0.112 | 0.0056 | -0.073 | -20.07
-3.5 | -0.051 | 0.00736 | -0.073 | -6.973
-3 | 0.01 | 0.00731 | -0.074 | 1.408
-2.5 | 0.072 | 0.00727 | -0.074 | 9.919
-2 | 0.134 | 0.00719 | -0.075 | 18.634
-1.5 | 0.196 | 0.00717 | -0.075 | 27.312
-1 | 0.258 | 0.00724 | -0.076 | 35.604
-0.5 | 0.319 | 0.00725 | -0.077 | 44.076
0 | 0.383 | 0.00724 | -0.077 | 52.835
0.5 | 0.444 | 0.00721 | -0.078 | 61.667
1 | 0.506 | 0.0074 | -0.078 | 68.431
1.5 | 0.568 | 0.00739 | -0.079 | 76.799
2 | 0.629 | 0.0076 | -0.079 | 82.721
2.5 | 0.69 | 0.00776 | -0.08 | 88.948
3 | 0.751 | 0.0079 | -0.08 | 95.087
3.5 | 0.812 | 0.00812 | -0.081 | 99.94
4 | 0.872 | 0.00836 | -0.081 | 104.362
4.5 | 0.931 | 0.00863 | -0.082 | 107.878
5 | 0.989 | 0.00909 | -0.082 | 108.839
5.5 | 1.043 | 0.00931 | -0.083 | 112.077
6 | 1.092 | 0.00975 | -0.083 | 112.006
6.5 | 1.135 | 0.01002 | -0.084 | 113.266
7 | 1.172 | 0.01104 | -0.084 | 106.163
7.5 | 1.2 | 0.01145 | -0.085 | 104.745
8 | 1.215 | 0.01203 | -0.085 | 100.994
8.5 | 1.218 | 0.01256 | -0.086 | 96.942
9 | 1.206 | 0.0129 | -0.086 | 93.494
9.5 | 1.18 | 0.01321 | -0.087 | 89.291
10 | 1.138 | 0.01403 | -0.087 | 81.127
10.5 | 1.08 | 0.01531 | -0.087 | 70.573
11 | 1.008 | 0.01626 | -0.088 | 62.004
11.5 | 0.913 | 0.01762 | -0.087 | 51.824
12 | 0.811 | 0.01934 | -0.087 | 41.938
12.5 | 0.699 | 0.02196 | -0.086 | 31.841
13 | 0.579 | 0.02686 | -0.084 | 21.545
13.5 | 0.448 | 0.03663 | -0.081 | 12.226

## 150. Re 20M Mach 0.25 (2)
BIGFOIL.COM POLAR EXPORT
EM S5 1811 121
EM S5 1811 121 |  |  |  | Cl Max: | 1.809 | at alpha= | 14 | deg
XFOIL ncrit=9 |  |  |  | L/D Max: | 150.558 | at alpha= | 5.5 | deg
Re: | 20000000 |  |  | Cd Min: | 0.17625 | at alpha= | -18 | deg
Mach: | 0.25 |  |  | Cl=0 at alpha= | -2.7934 | deg
|  |  |  | @ Cl=0.1, Cd= | 0.0049278
|  |  |  | @ Cl=0.4, Cd= | 0.0048601
|  |  |  | @ Cl=0.6, Cd= | 0.0050768
alpha (deg) | Cl | Cd | Cm | Cl/Cd
-18 | -0.7816 | 0.17625 | 0.0179 | -4.4346
-17.5 | -0.8354 | 0.1534 | 0.0051 | -5.4459
-17 | -0.9026 | 0.13082 | -0.0082 | -6.8996
-16.5 | -0.9812 | 0.10882 | -0.0216 | -9.0167
-16 | -1.0493 | 0.09019 | -0.0327 | -11.6343
-15.5 | -1.0986 | 0.07469 | -0.0414 | -14.7088
-15 | -1.136 | 0.0592 | -0.0512 | -19.1892
-14.5 | -1.1639 | 0.0442 | -0.0643 | -26.3326
-14 | -1.1913 | 0.03297 | -0.0739 | -36.1328
-13.5 | -1.2186 | 0.02556 | -0.0755 | -47.6761
-13 | -1.2063 | 0.01866 | -0.0762 | -64.6463
-12.5 | -1.1679 | 0.01467 | -0.075 | -79.6115
-12 | -1.1167 | 0.01262 | -0.0734 | -88.4865
-11.5 | -1.0601 | 0.01128 | -0.0722 | -93.9805
-11 | -1.0012 | 0.01031 | -0.0713 | -97.1096
-10.5 | -0.9412 | 0.00951 | -0.0705 | -98.9695
-10 | -0.8807 | 0.00887 | -0.0699 | -99.2897
-9.5 | -0.8198 | 0.00833 | -0.0695 | -98.4154
-9 | -0.7587 | 0.00784 | -0.0692 | -96.773
-8.5 | -0.6976 | 0.00744 | -0.069 | -93.7634
-8 | -0.6365 | 0.00705 | -0.069 | -90.2837
-7.5 | -0.5753 | 0.00671 | -0.069 | -85.7377
-7 | -0.514 | 0.00642 | -0.0691 | -80.0623
-6.5 | -0.4528 | 0.00619 | -0.0693 | -73.1502
-6 | -0.3916 | 0.00598 | -0.0695 | -65.4849
-5.5 | -0.3304 | 0.00577 | -0.0698 | -57.2617
-5 | -0.2693 | 0.00561 | -0.0702 | -48.0036
-4.5 | -0.2082 | 0.00545 | -0.0707 | -38.2018
-4 | -0.1471 | 0.00532 | -0.0712 | -27.6504
-3.5 | -0.0861 | 0.00521 | -0.0717 | -16.5259
-3 | -0.0252 | 0.00511 | -0.0722 | -4.9315
-2.5 | 0.0358 | 0.00501 | -0.0729 | 7.1457
-2 | 0.0967 | 0.00493 | -0.0735 | 19.6146
-1.5 | 0.1576 | 0.00489 | -0.0742 | 32.229
-1 | 0.2184 | 0.00486 | -0.0748 | 44.9383
-0.5 | 0.2793 | 0.00484 | -0.0755 | 57.7066
0 | 0.3398 | 0.00487 | -0.0761 | 69.7741
0.5 | 0.4006 | 0.00486 | -0.0768 | 82.428
1.5 | 0.5217 | 0.00497 | -0.078 | 104.9698
2 | 0.582 | 0.00505 | -0.0785 | 115.2475
2.5 | 0.6424 | 0.00514 | -0.0791 | 124.9805
3 | 0.7025 | 0.00528 | -0.0795 | 133.0492
3.5 | 0.7621 | 0.00548 | -0.0798 | 139.0693
4 | 0.822 | 0.00565 | -0.0801 | 145.4867
4.5 | 0.8811 | 0.00593 | -0.0802 | 148.5835
5 | 0.9398 | 0.00626 | -0.0802 | 150.1278
5.5 | 0.9982 | 0.00663 | -0.0801 | 150.5581
6 | 1.0559 | 0.00708 | -0.0798 | 149.1384
6.5 | 1.1136 | 0.00752 | -0.0794 | 148.0851
7 | 1.171 | 0.00799 | -0.0789 | 146.5582
7.5 | 1.2281 | 0.00848 | -0.0783 | 144.8231
8 | 1.2853 | 0.00895 | -0.0777 | 143.6089
8.5 | 1.3422 | 0.00945 | -0.0769 | 142.0317
9 | 1.3991 | 0.00992 | -0.0761 | 141.0383
9.5 | 1.4554 | 0.01044 | -0.0751 | 139.4061
10 | 1.5108 | 0.01104 | -0.0739 | 136.8478
10.5 | 1.5646 | 0.01177 | -0.0723 | 132.9312
11 | 1.6165 | 0.01264 | -0.0704 | 127.8877
11.5 | 1.6658 | 0.01367 | -0.0679 | 121.8581
12 | 1.7132 | 0.01475 | -0.0652 | 116.1492
13.5 | 1.8059 | 0.01975 | -0.0495 | 91.438
14 | 1.809 | 0.02236 | -0.0413 | 80.9034
14.5 | 1.8068 | 0.02594 | -0.0344 | 69.653
15 | 1.8048 | 0.0303 | -0.0297 | 59.5644
15.5 | 1.7954 | 0.03618 | -0.027 | 49.6241
16 | 1.7728 | 0.04447 | -0.0267 | 39.8651
16.5 | 1.7399 | 0.05513 | -0.0291 | 31.5599
17 | 1.6901 | 0.06913 | -0.0344 | 24.4481
17.5 | 1.6127 | 0.0881 | -0.0429 | 18.3053
18 | 1.5467 | 0.10622 | -0.0515 | 14.5613
18.5 | 1.4923 | 0.12318 | -0.0598 | 12.1148
19 | 1.4358 | 0.1412 | -0.0695 | 10.1686

## 151. Re 20M Mach 0.50 (1)
BIGFOIL.COM POLAR EXPORT
EM S5 1811 121
EM S5 1811 121 |  |  |  | Cl Max: | 1.267 | at alpha= | 20 | deg
JavaFoil+Calcfoil stall+Eppler ext transition |  |  |  | L/D Max: | 109.439 | at alpha= | 5 | deg
Re: | 20000000 |  |  | Cd Min: | 0.00548 | at alpha= | -3 | deg
Mach: | 0.5 |  |  | Cl=0 at alpha= | -3.0809 | deg
|  |  |  | @ Cl=0.1, Cd= | 0.007478
|  |  |  | @ Cl=0.4, Cd= | 0.0075469
|  |  |  | @ Cl=0.6, Cd= | 0.007747
alpha (deg) | Cl | Cd | Cm | Cl/Cd
-20 | -0.933 | 0.18334 | -0.036 | -5.089
-19.5 | -0.907 | 0.16967 | -0.037 | -5.344
-19 | -0.882 | 0.15373 | -0.038 | -5.736
-18.5 | -0.851 | 0.16348 | -0.036 | -5.207
-18 | -0.825 | 0.14759 | -0.037 | -5.593
-17.5 | -0.802 | 0.12821 | -0.039 | -6.253
-17 | -0.769 | 0.13811 | -0.037 | -5.57
-16.5 | -0.745 | 0.11986 | -0.039 | -6.218
-16 | -0.722 | 0.10725 | -0.041 | -6.728
-15.5 | -0.689 | 0.11239 | -0.038 | -6.129
-15 | -0.667 | 0.09636 | -0.042 | -6.925
-14.5 | -0.633 | 0.10227 | -0.038 | -6.192
-14 | -0.621 | 0.07651 | -0.047 | -8.119
-13.5 | -0.63 | 0.04234 | -0.058 | -14.886
-13 | -0.588 | 0.04969 | -0.056 | -11.84
-12.5 | -0.605 | 0.02144 | -0.065 | -28.206
-12 | -0.531 | 0.04371 | -0.057 | -12.153
-11.5 | -0.547 | 0.01715 | -0.067 | -31.916
-11 | -0.485 | 0.03212 | -0.062 | -15.092
-10.5 | -0.489 | 0.01487 | -0.07 | -32.888
-10 | -0.441 | 0.0204 | -0.067 | -21.621
-9.5 | -0.392 | 0.02945 | -0.063 | -13.304
-9 | -0.392 | 0.01366 | -0.072 | -28.673
-8.5 | -0.358 | 0.01359 | -0.072 | -26.342
-8 | -0.334 | 0.00978 | -0.075 | -34.117
-7.5 | -0.303 | 0.0091 | -0.076 | -33.256
-7 | -0.268 | 0.00871 | -0.077 | -30.822
-6.5 | -0.234 | 0.00801 | -0.078 | -29.25
-6 | -0.328 | 0.00753 | -0.078 | -43.596
-5.5 | -0.303 | 0.00865 | -0.079 | -34.996
-5 | -0.252 | 0.00665 | -0.08 | -37.847
-4.5 | -0.191 | 0.00808 | -0.08 | -23.609
-4 | -0.125 | 0.00786 | -0.081 | -15.917
-3.5 | -0.057 | 0.00566 | -0.082 | -10.109
-3 | 0.011 | 0.00548 | -0.082 | 2.1
-2.5 | 0.081 | 0.0075 | -0.083 | 10.744
-2 | 0.15 | 0.00742 | -0.084 | 20.186
-1.5 | 0.219 | 0.00744 | -0.084 | 29.429
-1 | 0.288 | 0.00746 | -0.085 | 38.589
-0.5 | 0.357 | 0.00751 | -0.086 | 47.547
0 | 0.427 | 0.00757 | -0.086 | 56.435
0.5 | 0.496 | 0.00768 | -0.087 | 64.669
1 | 0.565 | 0.00761 | -0.087 | 74.252
1.5 | 0.634 | 0.00788 | -0.088 | 80.459
2 | 0.703 | 0.00804 | -0.089 | 87.345
2.5 | 0.771 | 0.00823 | -0.089 | 93.682
3 | 0.838 | 0.00854 | -0.09 | 98.125
3.5 | 0.905 | 0.00868 | -0.09 | 104.318
4 | 0.972 | 0.00904 | -0.091 | 107.474
4.5 | 1.036 | 0.0095 | -0.092 | 109.094
5 | 1.098 | 0.01003 | -0.092 | 109.439
5.5 | 1.15 | 0.01061 | -0.093 | 108.382
6 | 1.185 | 0.01161 | -0.093 | 102.107
6.5 | 1.194 | 0.01276 | -0.094 | 93.561
7 | 1.137 | 0.01358 | -0.094 | 83.737
7.5 | 0.725 | 0.01444 | -0.095 | 50.172
8 | 0.758 | 0.01601 | -0.095 | 47.382
8.5 | 0.792 | 0.01609 | -0.096 | 49.228
9 | 0.812 | 0.01913 | -0.095 | 42.427
9.5 | 0.837 | 0.02073 | -0.094 | 40.368
10 | 0.868 | 0.02136 | -0.094 | 40.621
10.5 | 0.865 | 0.02892 | -0.09 | 29.892
11 | 0.93 | 0.02228 | -0.095 | 41.747
11.5 | 0.919 | 0.03292 | -0.09 | 27.914
12 | 0.911 | 0.04706 | -0.084 | 19.365
12.5 | 0.918 | 0.05956 | -0.08 | 15.413
13 | 0.926 | 0.07326 | -0.076 | 12.644
13.5 | 0.916 | 0.10649 | -0.06 | 8.606
14 | 0.949 | 0.10752 | -0.064 | 8.824
14.5 | 0.969 | 0.12658 | -0.06 | 7.651
15 | 0.997 | 0.13015 | -0.062 | 7.663
15.5 | 1.028 | 0.12992 | -0.064 | 7.911
16 | 1.05 | 0.15055 | -0.062 | 6.974
16.5 | 1.081 | 0.14525 | -0.065 | 7.445
17 | 1.105 | 0.16731 | -0.064 | 6.603
17.5 | 1.132 | 0.17516 | -0.065 | 6.465
18 | 1.159 | 0.18434 | -0.066 | 6.285
18.5 | 1.187 | 0.18854 | -0.067 | 6.295
19 | 1.213 | 0.19996 | -0.067 | 6.064
19.5 | 1.241 | 0.20352 | -0.068 | 6.097
20 | 1.267 | 0.21561 | -0.069 | 5.878

## 152. Re 20M Mach 0.50 (2)
BIGFOIL.COM POLAR EXPORT
EM S5 1811 121
EM S5 1811 121 |  |  |  | Cl Max: | 1.4959 | at alpha= | 8 | deg
XFOIL ncrit=9 |  |  |  | L/D Max: | 160.207 | at alpha= | 5 | deg
Re: | 20000000 |  |  | Cd Min: | 0.27401 | at alpha= | -20 | deg
Mach: | 0.5 |  |  | Cl=0 at alpha= | -2.7504 | deg
|  |  |  | @ Cl=0.1, Cd= | 0.0050072
|  |  |  | @ Cl=0.4, Cd= | 0.0049267
|  |  |  | @ Cl=0.6, Cd= | 0.0050907
alpha (deg) | Cl | Cd | Cm | Cl/Cd
-20 | -0.7933 | 0.27401 | 0.0606 | -2.8951
-19.5 | -0.7708 | 0.26517 | 0.0553 | -2.9068
-19 | -0.4605 | 0.20035 | 0.0067 | -2.2985
-18.5 | -0.4477 | 0.19476 | 0.0038 | -2.2987
-18 | -0.7028 | 0.24062 | 0.0403 | -2.9208
-17 | -0.6573 | 0.22432 | 0.031 | -2.9302
-16.5 | -0.636 | 0.21586 | 0.0264 | -2.9464
-16 | -0.6154 | 0.20735 | 0.0219 | -2.9679
-15.5 | -0.4005 | 0.15529 | -0.0134 | -2.579
-15 | -0.4021 | 0.14794 | -0.0165 | -2.718
-14.5 | -0.561 | 0.18012 | 0.0085 | -3.1146
-14 | -0.5585 | 0.16576 | 0.003 | -3.3693
-13.5 | -0.5484 | 0.15563 | -0.0015 | -3.5237
-13 | -0.5401 | 0.1458 | -0.0058 | -3.7044
-12.5 | -0.5335 | 0.13593 | -0.0102 | -3.9248
-12 | -0.5299 | 0.12601 | -0.0145 | -4.2052
-11.5 | -0.5282 | 0.11609 | -0.019 | -4.5499
-11 | -0.5291 | 0.10605 | -0.0237 | -4.9892
-10.5 | -0.5321 | 0.09569 | -0.0294 | -5.5607
-10 | -0.5393 | 0.08541 | -0.035 | -6.3142
-9.5 | -0.5505 | 0.0752 | -0.0406 | -7.3205
-9 | -0.5631 | 0.06415 | -0.0483 | -8.7779
-8.5 | -0.5722 | 0.04958 | -0.0609 | -11.5409
-8 | -0.5895 | 0.03651 | -0.0764 | -16.1463
-7.5 | -0.6073 | 0.02572 | -0.0836 | -23.612
-7 | -0.5945 | 0.0157 | -0.0851 | -37.8662
-6.5 | -0.5461 | 0.00872 | -0.0839 | -62.6261
-6 | -0.4728 | 0.00674 | -0.0823 | -70.1484
-5.5 | -0.3973 | 0.0062 | -0.0812 | -64.0806
-5 | -0.3231 | 0.00594 | -0.0806 | -54.3939
-4.5 | -0.2499 | 0.00574 | -0.0803 | -43.5366
-4 | -0.1777 | 0.00552 | -0.0802 | -32.192
-3.5 | -0.1061 | 0.00535 | -0.0803 | -19.8318
-3 | -0.0352 | 0.00521 | -0.0806 | -6.7562
-2.5 | 0.0353 | 0.00509 | -0.0811 | 6.9352
-2 | 0.1056 | 0.005 | -0.0816 | 21.12
-1.5 | 0.1755 | 0.00494 | -0.0823 | 35.5263
-1 | 0.2453 | 0.00493 | -0.0829 | 49.7566
-0.5 | 0.315 | 0.00489 | -0.0836 | 64.4172
0 | 0.3844 | 0.00492 | -0.0842 | 78.1301
0.5 | 0.454 | 0.00495 | -0.0849 | 91.7172
1 | 0.5236 | 0.00499 | -0.0855 | 104.9299
1.5 | 0.5932 | 0.00508 | -0.086 | 116.7717
2 | 0.6628 | 0.00519 | -0.0864 | 127.7071
2.5 | 0.7325 | 0.00534 | -0.0866 | 137.1723
3 | 0.8029 | 0.00549 | -0.0867 | 146.2477
3.5 | 0.8725 | 0.00575 | -0.0865 | 151.7391
4 | 0.9427 | 0.00602 | -0.0861 | 156.5947
4.5 | 1.0129 | 0.00635 | -0.0853 | 159.5118
5 | 1.083 | 0.00676 | -0.0843 | 160.2071
5.5 | 1.1525 | 0.00728 | -0.0828 | 158.3104
6 | 1.2212 | 0.00795 | -0.0807 | 153.6101
6.5 | 1.2902 | 0.00865 | -0.0782 | 149.1561
7 | 1.3613 | 0.00927 | -0.0756 | 146.8501
7.5 | 1.4338 | 0.00989 | -0.0724 | 144.9747
8 | 1.4959 | 0.0115 | -0.0662 | 130.0783